## Therm118
Windmill Logger - THERMAL2.IMS
File opened at 00:00:01 Thu 02 Mar 2006
File closed at 00:00:01 Fri 03 Mar 2006
| Time | Boiler_Gas | Gas_MeterT | Boiler_Elec | Boiler_Flow | Boiler_Heat | Boiler_FlowT | Rads_In | Rads_Out | Boiler_Retur | Flue_Gas | Kitchen | Outside | Rain_Gauge | DHW_Coil_Hea | DHW_Coil_In | DHW_Cylinder | DHW_Coil_Out | DHW_Ambient | DHW_Flow | DHW_Heat | DHW_Out | DHW_In | OT min | t OT min | OT max | t OT max | T swing | Wtd._Meter_T | Delta T | Time Interval | T.H. Plus | W.H.L + | Total Heat | Water Ht. | Gain + | Gain + %
| Secs | cubic_feet | Celsius | kWh | litres | kWh | Celsius | Celsius | Celsius | Celsius | Celsius | Celsius | Celsius | events | kWh | Celsius | Celsius | Celsius | Celsius | litres | kWh | Celsius | Celsius | Celsius | hh:mm:ss | Celsius | hh:mm:ss | Kelvin | Celsius |  | Minutes | kW | kW | kW | kW | kW | %
2006-03-02 | 0:00 | 0 | 14.575 | 0 | 4 | 0 | 58.354 | 59.025 | 44.988 | 45.654 | 39.478 | 25.75 | -0.716 | 1 | 0 | 57.747 | 53.428 | 45.012 | 17.22 | 0 | 0 | 53.909 | 31.195 | [5 empty] | 0 | 12.7 | 0 | 6.8049 | 6.3932 | 0.33675 | 0 | 6.3932 | 93.9498
| 0:01 | 0 | 14.6 | 0 | 5 | 0 | 58.377 | 58.913 | 45.033 | 45.698 | 39.102 | 25.884 | -0.628 | 0 | 0 | 57.829 | 53.44 | 45.093 | 17.255 | 0 | 0 | 53.876 | 31.208 | [5 empty] | 0 | 12.679 | 1 | 6.7793 | 6.3688 | 4.3357 | 4 | 2.3688 | 34.9422
| 0:02 | 1 | 14.633 | 0 | 4 | 0 | 58.363 | 58.945 | 45.019 | 45.707 | 39.298 | 25.806 | -0.734 | 1 | 0 | 57.756 | 53.391 | 45.042 | 17.275 | 0 | 0 | 53.872 | 31.178 | [5 empty] | 14.633 | 12.656 | 2 | 6.8101 | 6.3982 | 4.337 | 4 | 2.3982 | 35.2147
| 0:03 | 0 | 14.781 | 0 | 4 | 0 | 58.518 | 59.102 | 45.065 | 45.868 | 39.533 | 25.855 | -0.634 | 1 | 0 | 57.891 | 53.549 | 45.18 | 17.399 | 0 | 0 | 53.986 | 31.347 | [5 empty] | 0 | 12.65 | 3 | 6.781 | 6.3705 | 4.3358 | 4 | 2.3705 | 34.9577
| 0:04 | 0 | 14.731 | 1 | 4 | 0 | 58.541 | 59.08 | 45.11 | 45.889 | 39.698 | 25.806 | -0.355 | 1 | 0 | 57.891 | 53.528 | 45.341 | 17.424 | 0 | 0 | 53.963 | 31.396 | [5 empty] | 0 | 12.652 | 4 | 6.6998 | 6.2933 | 4.3325 | 4 | 2.2933 | 34.229
| 0:05 | 0 | 14.731 | 0 | 4 | 0 | 58.587 | 59.125 | 45.271 | 45.913 | 39.932 | 25.806 | -0.129 | 1 | 0 | 57.868 | 53.549 | 45.226 | 17.424 | 0 | 0 | 54.009 | 31.396 | [5 empty] | 0 | 12.674 | 5 | 6.634 | 6.2307 | 4.3298 | 4 | 2.2307 | 33.6256
| 0:06 | 1 | 14.726 | 0 | 4 | 0 | 58.559 | 59.098 | 45.313 | 45.931 | 40.231 | 25.705 | -0.286 | 1 | 0 | 57.84 | 53.5 | 45.175 | 17.419 | 0 | 0 | 53.935 | 31.367 | [5 empty] | 14.726 | 12.628 | 6 | 6.6797 | 6.2742 | 4.3317 | 4 | 2.2742 | 34.046
| 0:07 | 0 | 14.756 | 0 | 5 | 0 | 58.541 | 59.146 | 45.226 | 45.983 | 39.767 | 25.806 | -0.407 | 1 | 0 | 57.868 | 53.528 | 45.18 | 17.424 | 0 | 0 | 53.986 | 31.396 | [5 empty] | 0 | 12.558 | 7 | 6.7149 | 6.3077 | 4.3331 | 4 | 2.3077 | 34.3661
| 0:08 | 0 | 14.756 | 0 | 4 | 0 | 58.63 | 59.102 | 45.226 | 45.822 | 40.026 | 25.806 | -0.203 | 1 | 0 | 57.891 | 53.505 | 45.294 | 17.424 | 0 | 0 | 53.986 | 31.421 | [5 empty] | 0 | 12.808 | 8 | 6.6555 | 6.2512 | 4.3307 | 4 | 2.2512 | 33.8244
| 0:09 | 0 | 14.756 | 0 | 4 | 0 | 58.564 | 59.08 | 45.455 | 45.913 | 39.932 | 25.951 | -0.281 | 1 | 0 | 57.868 | 53.482 | 45.203 | 17.399 | 0 | 0 | 53.939 | 31.421 | [5 empty] | 0 | 12.651 | 9 | 6.6782 | 6.2728 | 4.3316 | 4 | 2.2728 | 34.0327
| 0:10 | 1 | 14.781 | 0 | 4 | 0 | 58.541 | 59.125 | 45.385 | 45.936 | 39.626 | 25.735 | -0.304 | 1 | 0 | 57.868 | 53.458 | 45.247 | 17.449 | 0 | 0 | 53.986 | 31.443 | [5 empty] | 14.781 | 12.605 | 10 | 6.6849 | 6.2791 | 4.3319 | 4 | 2.2791 | 34.0938
| 0:11 | 0 | 14.781 | 0 | 4 | 0 | 58.541 | 59.08 | 45.341 | 45.868 | 39.602 | 25.781 | -0.355 | 1 | 0 | 57.868 | 53.482 | 45.18 | 17.424 | 0 | 0 | 53.986 | 31.443 | [5 empty] | 0 | 12.673 | 11 | 6.6998 | 6.2933 | 4.3325 | 4 | 2.2933 | 34.229
| 0:12 | 0 | 14.781 | 0 | 4 | 0 | 58.495 | 59.125 | 45.432 | 45.868 | 39.815 | 25.83 | -0.381 | 1 | 0 | 57.868 | 53.458 | 45.203 | 17.424 | 0 | 0 | 53.986 | 31.421 | [5 empty] | 0 | 12.627 | 12 | 6.7073 | 6.3005 | 4.3328 | 4 | 2.3005 | 34.2976
| 0:13 | 0 | 14.731 | 1 | 5 | 0 | 58.495 | 59.034 | 45.362 | 45.983 | 39.791 | 25.855 | -0.559 | 1 | 0 | 57.824 | 53.458 | 45.271 | 17.399 | 0 | 0 | 53.981 | 31.392 | [5 empty] | 0 | 12.512 | 13 | 6.7592 | 6.3497 | 4.3349 | 4 | 2.3497 | 34.7636
| 0:14 | 1 | 14.781 | 0 | 4 | 1 | 58.541 | 59.011 | 45.523 | 45.983 | 39.437 | 25.926 | -0.582 | 0 | 0 | 57.824 | 53.435 | 45.247 | 17.424 | 0 | 0 | 54.056 | 31.443 | [5 empty] | 14.781 | 12.558 | 14 | 6.7659 | 6.3561 | 4.3352 | 4 | 2.3561 | 34.8232
| 0:15 | 0 | 14.781 | 0 | 4 | 0 | 58.495 | 59.057 | 45.523 | 45.983 | 39.509 | 26.046 | -0.582 | 1 | 0 | 57.891 | 53.435 | 45.247 | 17.399 | 0 | 0 | 53.78 | 31.421 | [5 empty] | 0 | 12.512 | 0 | 6.7659 | 6.3561 | 4.3352 | 4 | 2.3561 | 34.8232
| 0:16 | 0 | 14.751 | 0 | 4 | 0 | 58.536 | 59.007 | 45.243 | 46.046 | 39.691 | 25.897 | -0.538 | 1 | 0 | 57.82 | 53.407 | 45.334 | 17.343 | 0 | 0 | 53.752 | 31.438 | [5 empty] | 0 | 12.49 | 1 | 6.7531 | 6.3439 | 4.3346 | 4 | 2.3439 | 34.709
| 0:17 | 0 | 14.751 | 0 | 5 | 0 | 58.491 | 59.052 | 45.45 | 45.978 | 39.246 | 25.946 | -0.613 | 1 | 0 | 57.863 | 53.454 | 45.334 | 17.394 | 0 | 0 | 53.935 | 31.414 | [5 empty] | 0 | 12.513 | 2 | 6.7749 | 6.3647 | 4.3355 | 4 | 2.3647 | 34.9035
| 0:18 | 1 | 14.701 | 0 | 4 | 0 | 58.468 | 59.029 | 45.219 | 45.931 | 39.15 | 25.897 | -0.664 | 1 | 0 | 57.797 | 53.407 | 45.313 | 17.419 | 0 | 0 | 54.049 | 31.392 | [5 empty] | 14.701 | 12.537 | 3 | 6.7898 | 6.3788 | 4.3361 | 4 | 2.3788 | 35.0351
| 0:19 | 0 | 14.776 | 0 | 4 | 0 | 58.468 | 59.052 | 45.266 | 45.955 | 38.751 | 25.97 | -0.765 | 1 | 0 | 57.82 | 53.407 | 45.175 | 17.394 | 0 | 0 | 54.072 | 31.392 | [5 empty] | 0 | 12.513 | 4 | 6.8192 | 6.4068 | 4.3373 | 4 | 2.4068 | 35.2939
| 0:20 | 0 | 14.781 | 0 | 4 | 0 | 58.495 | 59.08 | 45.432 | 46.006 | 39.32 | 25.951 | -0.734 | 1 | 0 | 57.802 | 53.412 | 45.203 | 17.424 | 0 | 0 | 54.124 | 31.421 | [5 empty] | 0 | 12.489 | 5 | 6.8101 | 6.3982 | 4.337 | 4 | 2.3982 | 35.2147
| 0:21 | 0 | 14.781 | 0 | 4 | 0 | 58.406 | 59.08 | 45.523 | 45.936 | 38.92 | 26 | -0.76 | 1 | 0 | 57.824 | 53.351 | 45.135 | 17.328 | 0 | 0 | 54.009 | 31.301 | [5 empty] | 0 | 12.47 | 6 | 6.8177 | 6.4054 | 4.3373 | 4 | 2.4054 | 35.2812
| 0:22 | 1 | 14.769 | 1 | 5 | 0 | 58.301 | 58.906 | 45.462 | 45.808 | 39.095 | 25.794 | -0.773 | 1 | 0 | 57.763 | 53.328 | 45.233 | 17.361 | 0 | 0 | 53.993 | 31.357 | [5 empty] | 14.769 | 12.493 | 7 | 6.8215 | 6.409 | 4.3374 | 4 | 2.409 | 35.3143
| 0:23 | 0 | 14.736 | 0 | 4 | 0 | 58.406 | 58.854 | 45.408 | 45.754 | 39.205 | 25.713 | -0.78 | 1 | 0 | 57.71 | 53.297 | 45.135 | 17.303 | 0 | 0 | 53.963 | 31.301 | [5 empty] | 0 | 12.652 | 8 | 6.8235 | 6.4109 | 4.3375 | 4 | 2.4109 | 35.3322
| 0:24 | 0 | 14.769 | 0 | 4 | 0 | 58.324 | 58.929 | 45.324 | 45.808 | 38.882 | 25.816 | -0.822 | 0 | 0 | 57.763 | 53.304 | 45.301 | 17.336 | 0 | 0 | 53.97 | 31.357 | [5 empty] | 0 | 12.516 | 9 | 6.8358 | 6.4225 | 4.338 | 4 | 2.4225 | 35.439
| 0:25 | 0 | 14.711 | 0 | 4 | 0 | 58.272 | 58.833 | 45.089 | 45.798 | 38.971 | 25.784 | -0.932 | 1 | 0 | 57.779 | 53.274 | 45.135 | 17.303 | 0 | 0 | 53.939 | 31.325 | [5 empty] | 0 | 12.474 | 10 | 6.8678 | 6.453 | 4.3393 | 4 | 2.453 | 35.7171
| 0:26 | 1 | 14.769 | 0 | 5 | 0 | 58.301 | 58.863 | 45.257 | 45.784 | 39.095 | 25.72 | -0.974 | 1 | 0 | 57.74 | 53.283 | 45.166 | 17.361 | 0 | 0 | 53.949 | 31.382 | [5 empty] | 14.769 | 12.517 | 11 | 6.88 | 6.4646 | 4.3398 | 4 | 2.4646 | 35.8226
| 0:27 | 0 | 14.736 | 0 | 4 | 0 | 58.272 | 58.854 | 45.203 | 45.754 | 39.064 | 25.762 | -0.984 | 1 | 0 | 57.69 | 53.23 | 45.25 | 17.328 | 0 | 0 | 53.872 | 31.374 | [5 empty] | 0 | 12.518 | 12 | 6.8829 | 6.4674 | 4.3399 | 4 | 2.4674 | 35.8476
| 0:28 | 0 | 14.736 | 0 | 4 | 0 | 58.317 | 58.854 | 45.317 | 45.868 | 39.322 | 25.882 | -0.932 | 1 | 0 | 57.71 | 53.274 | 45.135 | 17.353 | 0 | 0 | 53.848 | 31.374 | [5 empty] | 0 | 12.449 | 13 | 6.8678 | 6.453 | 4.3393 | 4 | 2.453 | 35.7171
| 0:29 | 0 | 14.686 | 0 | 4 | 1 | 58.452 | 58.899 | 45.18 | 45.777 | 39.44 | 25.808 | -1.007 | 1 | 0 | 57.69 | 53.321 | 45.25 | 17.353 | 0 | 0 | 53.801 | 31.35 | [5 empty] | 0 | 12.675 | 14 | 6.8896 | 6.4737 | 4.3402 | 4 | 2.4737 | 35.9052
| 0:30 | 1 | 14.719 | 0 | 5 | 0 | 58.436 | 59.018 | 45.233 | 45.829 | 39.942 | 25.769 | -1.025 | 1 | 0 | 57.697 | 53.351 | 45.21 | 17.361 | 0 | 0 | 53.855 | 31.357 | [5 empty] | 14.719 | 12.607 | 0 | 6.8949 | 6.4787 | 4.3404 | 4 | 2.4787 | 35.9502
| 0:31 | 0 | 14.744 | 0 | 4 | 0 | 58.616 | 59.041 | 45.233 | 45.808 | 39.777 | 25.72 | -0.999 | 1 | 0 | 57.674 | 53.237 | 45.233 | 17.336 | 0 | 0 | 53.741 | 31.357 | [5 empty] | 0 | 12.808 | 1 | 6.8873 | 6.4715 | 4.6258 | 4.2857 | 2.1858 | 31.7368
| 0:32 | 0 | 14.736 | 1 | 4 | 0 | 58.607 | 59.146 | 45.135 | 45.798 | 39.251 | 25.713 | -1.007 | 1 | 0 | 57.644 | 53.206 | 45.226 | 17.328 | 0 | 0 | 53.664 | 31.35 | [5 empty] | 0 | 12.809 | 2 | 6.8896 | 6.4737 | 4.6259 | 4.2857 | 2.188 | 31.7582
| 0:33 | 0 | 14.792 | 0 | 4 | 0 | 58.705 | 59.198 | 45.187 | 45.852 | 39.636 | 25.816 | -0.974 | 1 | 0 | 57.697 | 53.237 | 45.257 | 17.411 | 0 | 0 | 53.694 | 31.453 | [5 empty] | 0 | 12.853 | 3 | 6.88 | 6.4646 | 4.6255 | 4.2857 | 2.1789 | 31.6698
| 0:34 | 1 | 14.792 | 0 | 4 | 0 | 58.594 | 59.244 | 45.348 | 45.761 | 39.401 | 25.816 | -0.899 | 1 | 0 | 57.697 | 53.237 | 45.166 | 17.336 | 0 | 0 | 53.673 | 31.357 | [5 empty] | 14.792 | 12.833 | 4 | 6.8582 | 6.4438 | 4.6246 | 4.2857 | 2.1581 | 31.4679
| 0:35 | 0 | 14.769 | 0 | 5 | 0 | 58.705 | 59.244 | 45.371 | 45.852 | 39.141 | 25.84 | -0.95 | 1 | 0 | 57.651 | 53.237 | 45.166 | 17.386 | 0 | 0 | 53.626 | 31.333 | [5 empty] | 0 | 12.853 | 5 | 6.873 | 6.458 | 4.6252 | 4.2857 | 2.1722 | 31.6053
| 0:36 | 0 | 14.711 | 0 | 4 | 0 | 58.719 | 59.258 | 45.408 | 45.868 | 39.251 | 25.784 | -1.007 | 0 | 0 | 57.733 | 53.297 | 45.25 | 17.429 | 0 | 0 | 53.643 | 31.325 | [5 empty] | 0 | 12.851 | 6 | 6.8896 | 6.4737 | 4.6259 | 4.2857 | 2.188 | 31.7582
| 0:37 | 1 | 14.769 | 0 | 4 | 0 | 58.728 | 59.244 | 45.485 | 45.922 | 39.681 | 25.84 | -0.974 | 1 | 0 | 57.674 | 53.237 | 45.166 | 17.386 | 0 | 0 | 53.673 | 31.357 | [5 empty] | 14.769 | 12.806 | 7 | 6.88 | 6.4646 | 4.6255 | 4.2857 | 2.1789 | 31.6698
| 0:38 | 0 | 14.769 | 0 | 4 | 0 | 58.749 | 59.333 | 45.532 | 45.922 | 39.777 | 25.865 | -0.999 | 1 | 0 | 57.674 | 53.213 | 45.187 | 17.361 | 0 | 0 | 53.65 | 31.406 | [5 empty] | 0 | 12.827 | 8 | 6.8873 | 6.4715 | 4.6258 | 4.2857 | 2.1858 | 31.7368
| 0:39 | 0 | 14.792 | 0 | 4 | 0 | 58.728 | 59.333 | 45.485 | 45.945 | 39.681 | 25.769 | -1.051 | 1 | 0 | 57.674 | 53.167 | 45.142 | 17.313 | 0 | 0 | 53.65 | 31.357 | [5 empty] | 0 | 12.783 | 9 | 6.9025 | 6.4859 | 4.6264 | 4.2857 | 2.2002 | 31.8757
| 0:40 | 0 | 14.736 | 0 | 5 | 0 | 58.676 | 59.28 | 45.569 | 45.959 | 39.605 | 25.929 | -1.11 | 1 | 0 | 57.644 | 53.16 | 45.089 | 17.328 | 0 | 0 | 53.643 | 31.279 | [5 empty] | 0 | 12.717 | 10 | 6.9196 | 6.5022 | 4.6271 | 4.2857 | 2.2165 | 32.0325
| 0:41 | 1 | 14.817 | 1 | 4 | 0 | 58.772 | 59.31 | 45.532 | 45.99 | 39.963 | 25.745 | -0.974 | 1 | 0 | 57.742 | 53.192 | 45.166 | 17.361 | 0 | 0 | 53.766 | 31.335 | [5 empty] | 14.817 | 12.782 | 11 | 6.88 | 6.4646 | 4.6255 | 4.2857 | 2.1789 | 31.6698
| 0:42 | 0 | 14.834 | 0 | 4 | 0 | 58.835 | 59.397 | 45.595 | 46.032 | 40.334 | 25.835 | -0.932 | 1 | 0 | 57.692 | 53.232 | 45.252 | 17.381 | 0 | 0 | 53.692 | 31.352 | [5 empty] | 0 | 12.803 | 12 | 6.8678 | 6.453 | 4.625 | 4.2857 | 2.1673 | 31.5569
| 0:43 | 0 | 14.812 | 0 | 4 | 1 | 58.881 | 59.42 | 45.504 | 46.078 | 40.172 | 25.931 | -1.033 | 1 | 0 | 57.715 | 53.209 | 45.182 | 17.381 | 0 | 0 | 53.668 | 31.352 | [5 empty] | 0 | 12.803 | 13 | 6.8972 | 6.4809 | 4.6262 | 4.2857 | 2.1952 | 31.8277
| 0:44 | 0 | 14.834 | 0 | 4 | 0 | 58.881 | 59.42 | 45.481 | 46.078 | 40.1 | 25.98 | -0.932 | 1 | 0 | 57.758 | 53.232 | 45.275 | 17.381 | 0 | 0 | 53.622 | 31.352 | [5 empty] | 0 | 12.803 | 0 | 6.8678 | 6.453 | 4.625 | 4.2857 | 2.1673 | 31.5569
| 0:45 | 1 | 14.834 | 0 | 5 | 0 | 58.835 | 59.44 | 45.618 | 46.078 | 40.571 | 25.931 | -1.059 | 1 | 0 | 57.646 | 53.209 | 45.182 | 17.356 | 0 | 0 | 53.577 | 31.352 | [5 empty] | 14.834 | 12.757 | 1 | 6.9048 | 6.4881 | 4.6265 | 4.2857 | 2.2024 | 31.897
| 0:46 | 0 | 14.867 | 0 | 4 | 0 | 58.888 | 59.47 | 45.581 | 46.085 | 40.107 | 25.963 | -1.074 | 1 | 0 | 57.699 | 53.216 | 45.282 | 17.389 | 0 | 0 | 53.491 | 31.384 | [5 empty] | 0 | 12.803 | 2 | 6.9091 | 6.4923 | 4.6267 | 4.2857 | 2.2066 | 31.9369
| 0:47 | 0 | 14.781 | 0 | 4 | 0 | 58.854 | 59.436 | 45.338 | 46.071 | 40.164 | 25.781 | -1.138 | 1 | 0 | 57.665 | 53.157 | 45.315 | 17.301 | 0 | 0 | 53.433 | 31.323 | [5 empty] | 0 | 12.783 | 3 | 6.9278 | 6.51 | 4.6274 | 4.2857 | 2.2243 | 32.1067
| 0:48 | 0 | 14.812 | 0 | 4 | 0 | 58.924 | 59.44 | 45.551 | 46.099 | 40.217 | 25.715 | -1.159 | 1 | 0 | 57.646 | 53.164 | 45.275 | 17.306 | 0 | 0 | 53.484 | 31.352 | [5 empty] | 0 | 12.825 | 4 | 6.9339 | 6.5158 | 4.6277 | 4.2857 | 2.2301 | 32.1622
| 0:49 | 1 | 14.812 | 0 | 4 | 0 | 58.924 | 59.509 | 45.551 | 46.099 | 40.334 | 25.786 | -1.159 | 1 | 0 | 57.646 | 53.164 | 45.252 | 17.331 | 0 | 0 | 53.577 | 31.448 | [5 empty] | 14.812 | 12.825 | 5 | 6.9339 | 6.5158 | 4.6277 | 4.2857 | 2.2301 | 32.1622
| 0:50 | 0 | 14.812 | 1 | 5 | 0 | 58.904 | 59.463 | 45.689 | 46.078 | 40.499 | 25.882 | -1.084 | 0 | 0 | 57.646 | 53.118 | 45.205 | 17.331 | 0 | 0 | 53.507 | 31.377 | [5 empty] | 0 | 12.826 | 6 | 6.9121 | 6.4951 | 4.6268 | 4.2857 | 2.2093 | 31.9635
| 0:51 | 0 | 14.812 | 0 | 4 | 0 | 58.904 | 59.509 | 45.504 | 46.123 | 39.772 | 25.86 | -1.159 | 1 | 0 | 57.624 | 53.141 | 45.182 | 17.356 | 0 | 0 | 53.531 | 31.377 | [5 empty] | 0 | 12.781 | 7 | 6.9339 | 6.5158 | 4.6277 | 4.2857 | 2.2301 | 32.1622
| 0:52 | 0 | 14.787 | 0 | 4 | 0 | 58.904 | 59.598 | 45.39 | 46.284 | 40.172 | 25.835 | -1.108 | 1 | 0 | 57.624 | 53.05 | 45.296 | 17.331 | 0 | 0 | 53.554 | 31.328 | [5 empty] | 0 | 12.62 | 8 | 6.919 | 6.5017 | 4.6271 | 4.2857 | 2.216 | 32.0272
| 0:53 | 1 | 14.819 | 0 | 4 | 0 | 58.888 | 59.449 | 45.373 | 46.2 | 40.365 | 25.963 | -1.1 | 1 | 0 | 57.653 | 53.195 | 45.327 | 17.389 | 0 | 0 | 53.561 | 31.36 | [5 empty] | 14.819 | 12.688 | 9 | 6.9167 | 6.4995 | 4.627 | 4.2857 | 2.2138 | 32.006
| 0:54 | 0 | 14.834 | 0 | 5 | 0 | 58.79 | 59.42 | 45.182 | 46.123 | 40.382 | 25.931 | -1.133 | 1 | 0 | 57.624 | 53.071 | 45.275 | 17.356 | 0 | 0 | 53.531 | 31.328 | [5 empty] | 0 | 12.667 | 10 | 6.9263 | 6.5086 | 4.6274 | 4.2857 | 2.2229 | 32.0935
| 0:55 | 0 | 14.812 | 0 | 4 | 0 | 58.701 | 59.328 | 45.343 | 46.008 | 39.772 | 26.1 | -1.211 | 1 | 0 | 57.646 | 53.094 | 45.229 | 17.331 | 0 | 0 | 53.507 | 31.279 | [5 empty] | 0 | 12.693 | 11 | 6.949 | 6.5302 | 4.6283 | 4.2857 | 2.2445 | 32.2993
| 0:56 | 0 | 14.812 | 0 | 4 | 0 | 58.769 | 59.285 | 45.114 | 45.917 | 40.241 | 26.076 | -1.108 | 1 | 0 | 57.646 | 53.071 | 45.252 | 17.331 | 0 | 0 | 53.44 | 31.279 | [5 empty] | 0 | 12.852 | 12 | 6.919 | 6.5017 | 4.6271 | 4.2857 | 2.216 | 32.0272
| 0:57 | 1 | 14.812 | 0 | 4 | 1 | 58.769 | 59.374 | 44.93 | 45.824 | 40.334 | 26.051 | -1.185 | 1 | 0 | 57.603 | 53.094 | 45.275 | 17.381 | 0 | 0 | 53.44 | 31.328 | [5 empty] | 14.812 | 12.945 | 13 | 6.9415 | 6.523 | 4.628 | 4.2857 | 2.2373 | 32.2308
| 0:58 | 0 | 14.787 | 0 | 5 | 0 | 58.678 | 59.239 | 44.977 | 45.803 | 40.1 | 26.027 | -1.211 | 1 | 0 | 57.58 | 53.071 | 45.252 | 17.331 | 0 | 0 | 53.393 | 31.328 | [5 empty] | 0 | 12.875 | 0 | 6.949 | 6.5302 | 4.6283 | 4.2857 | 2.2445 | 32.2993
| 0:59 | 0 | 14.787 | 0 | 4 | 0 | 58.724 | 59.15 | 44.977 | 45.733 | 40.758 | 26.051 | -1.185 | 1 | 0 | 57.603 | 53.209 | 45.229 | 17.356 | 0 | 0 | 53.44 | 31.328 | [5 empty] | 0 | 12.991 | 1 | 6.9415 | 6.523 | 4.628 | 4.2857 | 2.2373 | 32.2308
| 1:00 | 1 | 14.736 | 1 | 4 | 0 | 58.724 | 59.239 | 45 | 45.803 | 41.181 | 26.027 | -1.159 | 1 | 0 | 57.603 | 53.185 | 45.296 | 17.429 | 0 | 0 | 53.416 | 31.352 | [5 empty] | 14.736 | 12.921 | 2 | 6.9339 | 6.5158 | 4.6277 | 4.2857 | 2.2301 | 32.1622
| 1:01 | 0 | 14.844 | 0 | 5 | 0 | 58.708 | 59.292 | 45.121 | 45.649 | 41.212 | 26.083 | -1.074 | 1 | 0 | 57.587 | 53.08 | 45.203 | 17.401 | 0 | 0 | 53.391 | 31.347 | [5 empty] | 0 | 13.059 | 3 | 6.9091 | 6.4923 | 4.6267 | 4.2857 | 2.2066 | 31.9369
| 1:02 | 0 | 14.781 | 0 | 4 | 0 | 58.721 | 59.125 | 45.065 | 45.684 | 40.449 | 26 | -1.19 | 1 | 0 | 57.555 | 53.115 | 45.203 | 17.351 | 0 | 0 | 53.297 | 31.298 | [5 empty] | 0 | 13.037 | 4 | 6.9429 | 6.5244 | 4.6281 | 4.2857 | 2.2387 | 32.244
| 1:03 | 0 | 14.839 | 0 | 4 | 0 | 58.683 | 59.244 | 45.21 | 45.647 | 40.222 | 26.078 | -1.156 | 1 | 0 | 57.585 | 53.076 | 45.14 | 17.383 | 0 | 0 | 53.283 | 31.355 | [5 empty] | 0 | 13.036 | 5 | 6.933 | 6.515 | 4.6277 | 4.2857 | 2.2293 | 32.1543
| 1:04 | 1 | 14.781 | 0 | 5 | 0 | 58.833 | 59.191 | 45.089 | 45.569 | 40.614 | 26.071 | -1.293 | 1 | 0 | 57.555 | 53.069 | 45.18 | 17.351 | 0 | 0 | 53.206 | 31.323 | [5 empty] | 14.781 | 13.264 | 6 | 6.9729 | 6.5529 | 4.6293 | 4.2857 | 2.2672 | 32.5142
| 1:05 | 0 | 14.807 | 0 | 4 | 0 | 58.833 | 59.372 | 45.133 | 45.546 | 40.659 | 26 | -1.293 | 0 | 0 | 57.532 | 53.022 | 45.156 | 17.351 | 0 | 0 | 53.183 | 31.323 | [5 empty] | 0 | 13.287 | 7 | 6.9729 | 6.5529 | 4.6293 | 4.2857 | 2.2672 | 32.5142
| 1:06 | 0 | 14.829 | 0 | 4 | 0 | 58.787 | 59.349 | 44.951 | 45.569 | 41.248 | 26.071 | -1.241 | 1 | 0 | 57.578 | 53.045 | 45.11 | 17.373 | 0 | 0 | 53.206 | 31.298 | [5 empty] | 0 | 13.218 | 8 | 6.9578 | 6.5385 | 4.6287 | 4.2857 | 2.2528 | 32.3781
| 1:07 | 0 | 14.807 | 0 | 5 | 0 | 58.81 | 59.326 | 44.972 | 45.616 | 41.53 | 25.902 | -1.267 | 1 | 0 | 57.51 | 53.001 | 45.203 | 17.326 | 0 | 0 | 53.206 | 31.323 | [5 empty] | 0 | 13.194 | 9 | 6.9654 | 6.5457 | 4.629 | 4.2857 | 2.26 | 32.4462
| 1:08 | 1 | 14.807 | 0 | 4 | 0 | 58.698 | 59.326 | 45.089 | 45.546 | 40.942 | 26 | -1.316 | 1 | 0 | 57.555 | 53.022 | 45.203 | 17.326 | 0 | 0 | 53.23 | 31.323 | [5 empty] | 14.807 | 13.152 | 10 | 6.9796 | 6.5593 | 4.6295 | 4.2857 | 2.2736 | 32.5742
| 1:09 | 0 | 14.829 | 1 | 5 | 0 | 58.676 | 59.303 | 45.133 | 45.478 | 40.779 | 25.951 | -1.342 | 1 | 0 | 57.532 | 52.954 | 45.11 | 17.301 | 0 | 0 | 53.16 | 31.298 | [5 empty] | 0 | 13.198 | 11 | 6.9872 | 6.5665 | 4.6298 | 4.2857 | 2.2808 | 32.6419
| 1:10 | 0 | 14.781 | 0 | 4 | 0 | 58.63 | 59.28 | 45.18 | 45.593 | 40.59 | 26.024 | -1.368 | 1 | 0 | 57.532 | 52.978 | 45.089 | 17.326 | 0 | 0 | 53.115 | 31.298 | [5 empty] | 0 | 13.037 | 12 | 6.9948 | 6.5737 | 4.6302 | 4.2857 | 2.2879 | 32.7095
| 1:11 | 1 | 14.862 | 0 | 4 | 1 | 58.683 | 59.29 | 45.233 | 45.53 | 40.714 | 25.887 | -1.283 | 1 | 0 | 57.562 | 52.985 | 45.21 | 17.333 | 0 | 0 | 53.099 | 31.33 | [5 empty] | 14.862 | 13.153 | 13 | 6.97 | 6.5501 | 4.6292 | 4.2857 | 2.2644 | 32.488
| 1:12 | 0 | 14.814 | 0 | 5 | 0 | 58.705 | 59.244 | 45.21 | 45.623 | 41.609 | 25.982 | -1.308 | 1 | 0 | 57.539 | 53.031 | 45.072 | 17.358 | 0 | 0 | 53.169 | 31.33 | [5 empty] | 0 | 13.082 | 0 | 6.9773 | 6.5571 | 4.6294 | 4.2857 | 2.2713 | 32.5533
| 1:13 | 0 | 14.862 | 0 | 4 | 0 | 58.908 | 59.356 | 45.187 | 45.691 | 41.867 | 25.789 | -1.36 | 1 | 0 | 57.539 | 53.052 | 45.163 | 17.383 | 0 | 0 | 53.169 | 31.33 | [5 empty] | 0 | 13.217 | 1 | 6.9924 | 6.5714 | 4.9597 | 4.6154 | 1.9561 | 27.974
| 1:14 | 0 | 14.839 | 0 | 5 | 0 | 58.952 | 59.379 | 45.163 | 45.714 | 42.15 | 25.838 | -1.386 | 1 | 0 | 57.516 | 52.985 | 45.187 | 17.358 | 0 | 0 | 53.213 | 31.379 | [5 empty] | 0 | 13.238 | 2 | 7 | 6.5786 | 4.96 | 4.6154 | 1.9633 | 28.0466
| 1:15 | 1 | 14.862 | 0 | 4 | 0 | 58.908 | 59.401 | 45.371 | 45.623 | 41.561 | 25.911 | -1.334 | 1 | 0 | 57.516 | 52.961 | 45.163 | 17.308 | 0 | 0 | 53.169 | 31.355 | [5 empty] | 14.862 | 13.285 | 3 | 6.9849 | 6.5643 | 4.9594 | 4.6154 | 1.9489 | 27.9013
| 1:16 | 0 | 14.814 | 0 | 4 | 0 | 58.929 | 59.49 | 45.163 | 45.738 | 41.844 | 25.813 | -1.36 | 1 | 0 | 57.539 | 53.076 | 45.348 | 17.358 | 0 | 0 | 53.146 | 31.453 | [5 empty] | 0 | 13.191 | 4 | 6.9924 | 6.5714 | 4.9597 | 4.6154 | 1.9561 | 27.974
| 1:17 | 0 | 14.807 | 0 | 5 | 0 | 58.991 | 59.461 | 45.156 | 45.754 | 42.023 | 25.71 | -1.419 | 1 | 0 | 57.487 | 52.908 | 45.156 | 17.301 | 0 | 0 | 53.045 | 31.396 | [5 empty] | 0 | 13.237 | 5 | 7.0096 | 6.5878 | 4.9604 | 4.6154 | 1.9724 | 28.1384
| 1:18 | 0 | 14.814 | 1 | 4 | 0 | 58.975 | 59.513 | 45.301 | 45.738 | 42.291 | 25.911 | -1.46 | 1 | 0 | 57.562 | 53.008 | 45.119 | 17.333 | 0 | 0 | 53.099 | 31.355 | [5 empty] | 0 | 13.237 | 6 | 7.0216 | 6.5991 | 4.9609 | 4.6154 | 1.9837 | 28.2522
| 1:19 | 1 | 14.807 | 0 | 5 | 0 | 58.945 | 59.595 | 45.341 | 45.707 | 42.353 | 25.879 | -1.445 | 1 | 0 | 57.464 | 52.931 | 45.042 | 17.25 | 0 | 0 | 53.001 | 31.323 | [5 empty] | 14.807 | 13.238 | 7 | 7.0172 | 6.595 | 4.9607 | 4.6154 | 1.9796 | 28.2106
| 1:20 | 0 | 14.807 | 0 | 4 | 0 | 58.922 | 59.573 | 45.341 | 45.707 | 42.164 | 25.83 | -1.445 | 1 | 0 | 57.464 | 52.884 | 45.089 | 17.275 | 0 | 0 | 53.001 | 31.323 | [5 empty] | 0 | 13.215 | 8 | 7.0172 | 6.595 | 4.9607 | 4.6154 | 1.9796 | 28.2106
| 1:21 | 0 | 14.839 | 0 | 4 | 0 | 58.975 | 59.648 | 45.371 | 45.784 | 41.796 | 25.789 | -1.36 | 1 | 0 | 57.516 | 52.877 | 45.173 | 17.27 | 0 | 0 | 53.038 | 31.463 | [5 empty] | 0 | 13.191 | 9 | 6.9924 | 6.5714 | 4.9597 | 4.6154 | 1.9561 | 27.974
| 1:22 | 1 | 14.817 | 0 | 5 | 0 | 58.972 | 59.6 | 45.439 | 45.782 | 42.006 | 25.862 | -1.381 | 1 | 0 | 57.448 | 52.915 | 45.093 | 17.285 | 0 | 0 | 53.052 | 31.333 | [5 empty] | 14.817 | 13.19 | 10 | 6.9985 | 6.5773 | 4.96 | 4.6154 | 1.9619 | 28.0326
| 1:23 | 0 | 14.759 | 0 | 4 | 0 | 58.965 | 59.593 | 45.476 | 45.752 | 42.188 | 25.664 | -1.314 | 1 | 0 | 57.441 | 52.791 | 45.086 | 17.253 | 0 | 0 | 53.045 | 31.301 | [5 empty] | 0 | 13.213 | 11 | 6.979 | 6.5587 | 4.9592 | 4.6154 | 1.9433 | 27.8453
| 1:24 | 0 | 14.817 | 0 | 5 | 1 | 59.018 | 59.623 | 45.483 | 45.852 | 42.195 | 25.718 | -1.154 | 1 | 0 | 57.448 | 52.845 | 45.163 | 17.285 | 0 | 0 | 53.076 | 31.333 | [5 empty] | 0 | 13.166 | 12 | 6.9324 | 6.5144 | 4.9573 | 4.6154 | 1.899 | 27.3935
| 1:25 | 0 | 14.792 | 0 | 4 | 0 | 58.972 | 59.534 | 45.415 | 45.92 | 42.288 | 25.647 | -1.229 | 1 | 0 | 57.425 | 52.821 | 45.21 | 17.311 | 0 | 0 | 53.029 | 31.333 | [5 empty] | 0 | 13.052 | 0 | 6.9543 | 6.5352 | 4.9582 | 4.6154 | 1.9198 | 27.606
| 1:26 | 1 | 14.759 | 0 | 5 | 0 | 59.011 | 59.547 | 45.338 | 45.913 | 42.446 | 25.615 | -1.236 | 1 | 0 | 57.418 | 52.791 | 45.133 | 17.253 | 0 | 0 | 53.022 | 31.325 | [5 empty] | 14.759 | 13.098 | 1 | 6.9563 | 6.5371 | 4.9583 | 4.6154 | 1.9217 | 27.6258
| 1:27 | 0 | 14.759 | 1 | 4 | 0 | 59.011 | 59.57 | 45.385 | 46.027 | 42.657 | 25.59 | -1.061 | 0 | 0 | 57.418 | 52.791 | 45.18 | 17.278 | 0 | 0 | 52.999 | 31.301 | [5 empty] | 0 | 12.984 | 2 | 6.9054 | 6.4887 | 4.9562 | 4.6154 | 1.8733 | 27.1282
| 1:28 | 0 | 14.759 | 0 | 4 | 0 | 58.988 | 59.504 | 45.523 | 45.959 | 42.329 | 25.615 | -1.187 | 1 | 0 | 57.395 | 52.814 | 45.133 | 17.278 | 0 | 0 | 52.975 | 31.325 | [5 empty] | 0 | 13.029 | 3 | 6.9421 | 6.5236 | 4.9577 | 4.6154 | 1.9082 | 27.4872
| 1:29 | 1 | 14.759 | 0 | 5 | 0 | 59.054 | 59.57 | 45.362 | 46.097 | 42.14 | 25.664 | -1.288 | 1 | 0 | 57.395 | 52.814 | 45.133 | 17.303 | 0 | 0 | 52.952 | 31.325 | [5 empty] | 14.759 | 12.957 | 4 | 6.9715 | 6.5515 | 4.9589 | 4.6154 | 1.9361 | 27.7723
| 1:30 | 0 | 14.766 | 0 | 4 | 0 | 58.95 | 59.557 | 45.439 | 46.081 | 41.844 | 25.718 | -1.18 | 1 | 0 | 57.425 | 52.845 | 45.231 | 17.285 | 0 | 0 | 52.938 | 31.357 | [5 empty] | 0 | 12.869 | 5 | 6.94 | 6.5216 | 4.9576 | 4.6154 | 1.9062 | 27.4674
| 1:31 | 0 | 14.741 | 0 | 5 | 0 | 59.018 | 59.557 | 45.301 | 45.99 | 42.453 | 25.742 | -1.028 | 1 | 0 | 57.448 | 52.845 | 45.187 | 17.311 | 0 | 0 | 52.915 | 31.333 | [5 empty] | 0 | 13.028 | 6 | 6.8958 | 6.4796 | 4.9558 | 4.6154 | 1.8642 | 27.0335
| 1:32 | 0 | 14.734 | 0 | 4 | 0 | 58.965 | 59.504 | 45.432 | 45.959 | 42.587 | 25.686 | -1.136 | 1 | 0 | 57.373 | 52.791 | 45.133 | 17.228 | 0 | 0 | 52.952 | 31.347 | [5 empty] | 0 | 13.006 | 7 | 6.9272 | 6.5094 | 4.9571 | 4.6154 | 1.8941 | 27.3424
| 1:33 | 1 | 14.759 | 0 | 5 | 0 | 58.965 | 59.458 | 45.294 | 45.98 | 42.752 | 25.71 | -1.187 | 1 | 0 | 57.373 | 52.814 | 45.18 | 17.253 | 0 | 0 | 52.861 | 31.252 | [5 empty] | 14.759 | 12.985 | 8 | 6.9421 | 6.5236 | 4.9577 | 4.6154 | 1.9082 | 27.4872
| 1:34 | 0 | 14.792 | 0 | 4 | 0 | 58.995 | 59.534 | 45.301 | 46.011 | 43.111 | 25.742 | -1.154 | 1 | 0 | 57.402 | 52.8 | 45.21 | 17.311 | 0 | 0 | 52.891 | 31.333 | [5 empty] | 0 | 12.984 | 9 | 6.9324 | 6.5144 | 4.9573 | 4.6154 | 1.899 | 27.3935
| 1:35 | 0 | 14.734 | 0 | 5 | 0 | 58.92 | 59.57 | 45.408 | 45.98 | 42.657 | 25.664 | -1.035 | 1 | 0 | 57.373 | 52.77 | 45.11 | 17.253 | 0 | 0 | 52.861 | 31.276 | [5 empty] | 0 | 12.94 | 10 | 6.8978 | 6.4815 | 4.9559 | 4.6154 | 1.8661 | 27.0536
| 1:36 | 0 | 14.792 | 1 | 4 | 0 | 58.815 | 59.465 | 45.53 | 46.034 | 42.807 | 25.767 | -0.95 | 1 | 0 | 57.425 | 52.8 | 45.117 | 17.311 | 0 | 0 | 52.821 | 31.308 | [5 empty] | 0 | 12.781 | 11 | 6.873 | 6.458 | 4.9549 | 4.6154 | 1.8426 | 26.8087
| 1:37 | 1 | 14.759 | 0 | 5 | 1 | 58.785 | 59.347 | 45.315 | 46.027 | 42.071 | 25.686 | -1.01 | 1 | 0 | 57.373 | 52.77 | 45.247 | 17.278 | 0 | 0 | 52.77 | 31.325 | [5 empty] | 14.759 | 12.758 | 12 | 6.8905 | 6.4746 | 4.9556 | 4.6154 | 1.8592 | 26.9818
| 1:38 | 0 | 14.734 | 0 | 4 | 0 | 58.762 | 59.324 | 45.362 | 46.05 | 41.623 | 25.71 | -1.213 | 1 | 0 | 57.373 | 52.791 | 45.156 | 17.278 | 0 | 0 | 52.791 | 31.301 | [5 empty] | 0 | 12.712 | 0 | 6.9496 | 6.5308 | 4.958 | 4.6154 | 1.9154 | 27.5608
| 1:39 | 0 | 14.734 | 0 | 5 | 0 | 58.762 | 59.347 | 45.385 | 46.05 | 42.305 | 25.735 | -1.262 | 1 | 0 | 57.35 | 52.747 | 45.156 | 17.228 | 0 | 0 | 52.77 | 31.301 | [5 empty] | 0 | 12.712 | 1 | 6.9639 | 6.5443 | 4.9586 | 4.6154 | 1.9289 | 27.6991
| 1:40 | 1 | 14.734 | 0 | 4 | 0 | 58.785 | 59.301 | 45.385 | 46.074 | 42.47 | 25.59 | -1.162 | 0 | 0 | 57.373 | 52.723 | 45.156 | 17.228 | 0 | 0 | 52.814 | 31.301 | [5 empty] | 14.734 | 12.711 | 2 | 6.9348 | 6.5166 | 4.9574 | 4.6154 | 1.9013 | 27.4163
| 1:41 | 0 | 14.734 | 0 | 5 | 0 | 59.011 | 59.392 | 45.362 | 46.165 | 43.339 | 25.686 | -0.883 | 1 | 0 | 57.373 | 52.791 | 45.224 | 17.278 | 0 | 0 | 52.77 | 31.35 | [5 empty] | 0 | 12.846 | 3 | 6.8535 | 6.4394 | 4.9541 | 4.6154 | 1.824 | 26.6145
| 1:42 | 0 | 14.731 | 0 | 5 | 0 | 58.854 | 59.413 | 45.453 | 46.165 | 44.044 | 25.661 | -0.886 | 1 | 0 | 57.373 | 52.768 | 45.268 | 17.25 | 0 | 0 | 52.747 | 31.347 | [5 empty] | 0 | 12.689 | 4 | 6.8544 | 6.4402 | 4.9541 | 4.6154 | 1.8249 | 26.6232
| 1:43 | 0 | 14.731 | 0 | 4 | 0 | 58.808 | 59.413 | 45.429 | 46.165 | 43.197 | 25.588 | -1.064 | 1 | 0 | 57.35 | 52.677 | 45.247 | 17.25 | 0 | 0 | 52.7 | 31.372 | [5 empty] | 0 | 12.643 | 5 | 6.9062 | 6.4895 | 4.9562 | 4.6154 | 1.8741 | 27.1368
| 1:44 | 1 | 14.731 | 0 | 5 | 0 | 58.965 | 59.436 | 45.523 | 46.186 | 43.549 | 25.661 | -1.09 | 1 | 0 | 57.373 | 52.723 | 45.133 | 17.301 | 0 | 0 | 52.747 | 31.347 | [5 empty] | 14.731 | 12.779 | 6 | 6.9138 | 6.4967 | 4.9565 | 4.6154 | 1.8813 | 27.2112
| 1:45 | 0 | 14.699 | 1 | 4 | 0 | 59.048 | 59.609 | 45.583 | 46.272 | 43.049 | 25.556 | -1.149 | 1 | 0 | 57.277 | 52.693 | 45.147 | 17.268 | 0 | 0 | 52.67 | 31.316 | [5 empty] | 0 | 12.776 | 7 | 6.931 | 6.513 | 4.9572 | 4.6154 | 1.8977 | 27.3793
| 1:46 | 0 | 14.706 | 0 | 5 | 0 | 59.258 | 59.682 | 45.567 | 46.209 | 43.315 | 25.637 | -0.963 | 1 | 0 | 57.35 | 52.7 | 45.133 | 17.301 | 0 | 0 | 52.723 | 31.323 | [5 empty] | 0 | 13.049 | 8 | 6.8768 | 6.4616 | 4.955 | 4.6154 | 1.8462 | 26.8463
| 1:47 | 1 | 14.724 | 0 | 4 | 0 | 59.137 | 59.744 | 45.63 | 46.202 | 43.307 | 25.605 | -0.945 | 1 | 0 | 57.3 | 52.67 | 45.124 | 17.268 | 0 | 0 | 52.716 | 31.291 | [5 empty] | 14.724 | 12.935 | 9 | 6.8716 | 6.4566 | 4.9548 | 4.6154 | 1.8412 | 26.7943
| 1:48 | 0 | 14.731 | 0 | 5 | 0 | 59.166 | 59.705 | 45.728 | 46.232 | 44.044 | 25.588 | -0.708 | 1 | 0 | 57.306 | 52.677 | 45.154 | 17.25 | 0 | 0 | 52.723 | 31.323 | [5 empty] | 0 | 12.934 | 10 | 6.8026 | 6.391 | 4.952 | 4.6154 | 1.7756 | 26.1018
| 1:49 | 0 | 14.706 | 0 | 5 | 0 | 59.1 | 59.728 | 45.705 | 46.44 | 44.044 | 25.637 | -0.938 | 1 | 0 | 57.329 | 52.7 | 45.201 | 17.275 | 0 | 0 | 52.677 | 31.347 | [5 empty] | 0 | 12.66 | 11 | 6.8695 | 6.4546 | 4.9548 | 4.6154 | 1.8393 | 26.774
| 1:50 | 0 | 14.699 | 0 | 4 | 1 | 59.205 | 59.833 | 45.675 | 46.293 | 44.413 | 25.605 | -0.919 | 1 | 0 | 57.277 | 52.623 | 45.147 | 17.218 | 0 | 0 | 52.623 | 31.316 | [5 empty] | 0 | 12.912 | 12 | 6.864 | 6.4494 | 4.9545 | 4.6154 | 1.834 | 26.719
| 1:51 | 1 | 14.699 | 0 | 5 | 0 | 59.093 | 59.855 | 45.698 | 46.454 | 43.8 | 25.556 | -0.997 | 1 | 0 | 57.277 | 52.623 | 45.194 | 17.243 | 0 | 0 | 52.623 | 31.316 | [5 empty] | 14.699 | 12.639 | 0 | 6.8867 | 6.471 | 4.9554 | 4.6154 | 1.8556 | 26.9444
| 1:52 | 0 | 14.699 | 0 | 4 | 0 | 59.182 | 59.675 | 45.745 | 46.477 | 43.472 | 25.654 | -0.945 | 0 | 0 | 57.277 | 52.578 | 45.217 | 17.243 | 0 | 0 | 52.646 | 31.316 | [5 empty] | 0 | 12.705 | 1 | 6.8716 | 6.4566 | 4.9548 | 4.6154 | 1.8412 | 26.7943
| 1:53 | 0 | 14.699 | 0 | 5 | 0 | 59.048 | 59.721 | 45.745 | 46.41 | 43.848 | 25.678 | -0.971 | 1 | 0 | 57.3 | 52.623 | 45.17 | 17.218 | 0 | 0 | 52.623 | 31.291 | [5 empty] | 0 | 12.638 | 2 | 6.8792 | 6.4638 | 4.9551 | 4.6154 | 1.8484 | 26.8694
| 1:54 | 1 | 14.706 | 0 | 5 | 0 | 58.988 | 59.682 | 45.819 | 46.461 | 43.549 | 25.71 | -0.86 | 1 | 0 | 57.306 | 52.653 | 45.247 | 17.275 | 0 | 0 | 52.677 | 31.323 | [5 empty] | 14.706 | 12.527 | 3 | 6.8468 | 6.433 | 4.9538 | 4.6154 | 1.8177 | 26.5475
| 1:55 | 0 | 14.731 | 1 | 4 | 0 | 59.032 | 59.705 | 45.866 | 46.461 | 43.056 | 25.806 | -0.963 | 1 | 0 | 57.35 | 52.677 | 45.177 | 17.301 | 0 | 0 | 52.677 | 31.347 | [5 empty] | 0 | 12.571 | 4 | 6.8768 | 6.4616 | 4.955 | 4.6154 | 1.8462 | 26.8463
| 1:56 | 0 | 14.756 | 0 | 5 | 0 | 59.032 | 59.57 | 45.843 | 46.508 | 43.221 | 25.661 | -0.837 | 1 | 0 | 57.306 | 52.677 | 45.224 | 17.301 | 0 | 0 | 52.677 | 31.347 | [5 empty] | 0 | 12.524 | 5 | 6.8401 | 6.4267 | 4.9536 | 4.6154 | 1.8113 | 26.4804
| 1:57 | 0 | 14.673 | 0 | 4 | 0 | 59.002 | 59.652 | 45.721 | 46.547 | 43.214 | 25.629 | -0.919 | 1 | 0 | 57.254 | 52.646 | 45.217 | 17.268 | 0 | 0 | 52.623 | 31.316 | [5 empty] | 0 | 12.455 | 6 | 6.864 | 6.4494 | 4.9545 | 4.6154 | 1.834 | 26.719
| 1:58 | 1 | 14.673 | 0 | 5 | 0 | 59.002 | 59.563 | 45.745 | 46.568 | 43.472 | 25.605 | -0.793 | 1 | 0 | 57.277 | 52.67 | 45.17 | 17.293 | 0 | 0 | 52.599 | 31.34 | [5 empty] | 14.673 | 12.434 | 7 | 6.8273 | 6.4145 | 4.953 | 4.6154 | 1.7991 | 26.3517
| 1:59 | 0 | 14.673 | 0 | 5 | 0 | 58.979 | 59.586 | 45.766 | 46.524 | 43.236 | 25.58 | -0.719 | 1 | 0 | 57.254 | 52.599 | 45.217 | 17.218 | 0 | 0 | 52.599 | 31.316 | [5 empty] | 0 | 12.455 | 8 | 6.8058 | 6.394 | 4.9522 | 4.6154 | 1.7786 | 26.1342
| 2:00 | 0 | 14.673 | 0 | 4 | 0 | 59.025 | 59.563 | 45.745 | 46.501 | 43.707 | 25.605 | -0.768 | 1 | 0 | 57.277 | 52.578 | 45.308 | 17.218 | 0 | 0 | 52.508 | 31.291 | [5 empty] | 0 | 12.524 | 9 | 6.82 | 6.4076 | 4.9527 | 4.6154 | 1.7922 | 26.2784
| 2:01 | 0 | 14.648 | 0 | 5 | 0 | 59.07 | 59.518 | 45.836 | 46.41 | 44.037 | 25.605 | -0.894 | 1 | 0 | 57.254 | 52.578 | 45.182 | 17.23 | 0 | 0 | 52.543 | 31.279 | [5 empty] | 0 | 12.66 | 10 | 6.8567 | 6.4425 | 4.9542 | 4.6154 | 1.8271 | 26.6464
| 2:02 | 1 | 14.653 | 0 | 5 | 0 | 59.141 | 59.545 | 45.84 | 46.435 | 43.922 | 25.659 | -0.788 | 1 | 0 | 57.259 | 52.583 | 45.222 | 17.223 | 0 | 0 | 52.606 | 31.32 | [5 empty] | 14.653 | 12.706 | 11 | 6.8259 | 6.4131 | 4.953 | 4.6154 | 1.7977 | 26.3371
| 2:03 | 0 | 14.598 | 0 | 4 | 1 | 58.956 | 59.607 | 45.763 | 46.522 | 43.492 | 25.507 | -0.896 | 0 | 0 | 57.229 | 52.553 | 45.191 | 17.19 | 0 | 0 | 52.529 | 31.289 | [5 empty] | 0 | 12.434 | 12 | 6.8573 | 6.443 | 4.9543 | 4.6154 | 1.8276 | 26.6522
| 2:04 | 0 | 14.678 | 1 | 5 | 0 | 59.007 | 59.614 | 45.749 | 46.414 | 43.664 | 25.561 | -0.966 | 1 | 0 | 57.259 | 52.56 | 45.198 | 17.248 | 0 | 0 | 52.56 | 31.32 | [5 empty] | 0 | 12.593 | 0 | 6.8777 | 6.4624 | 4.9551 | 4.6154 | 1.847 | 26.855
| 2:05 | 1 | 14.621 | 0 | 4 | 0 | 59.068 | 59.584 | 45.742 | 46.498 | 43.539 | 25.674 | -0.922 | 1 | 0 | 57.206 | 52.597 | 45.168 | 17.265 | 0 | 0 | 52.506 | 31.313 | [5 empty] | 14.621 | 12.57 | 1 | 6.8649 | 6.4502 | 4.6249 | 4.2857 | 2.1645 | 31.53
| 2:06 | 0 | 14.646 | 0 | 5 | 0 | 59 | 59.607 | 45.878 | 46.384 | 43.891 | 25.698 | -0.974 | 1 | 0 | 57.229 | 52.529 | 45.145 | 17.215 | 0 | 0 | 52.529 | 31.335 | [5 empty] | 0 | 12.616 | 2 | 6.88 | 6.4646 | 4.6255 | 4.2857 | 2.1789 | 31.6698
| 2:07 | 0 | 14.678 | 0 | 5 | 0 | 59.075 | 59.614 | 45.931 | 46.459 | 44.135 | 25.754 | -0.94 | 1 | 0 | 57.281 | 52.583 | 45.152 | 17.323 | 0 | 0 | 52.56 | 31.345 | [5 empty] | 0 | 12.616 | 3 | 6.8701 | 6.4552 | 4.6251 | 4.2857 | 2.1695 | 31.5784
| 2:08 | 0 | 14.653 | 0 | 4 | 0 | 59.029 | 59.591 | 45.931 | 46.482 | 43.712 | 25.828 | -0.992 | 1 | 0 | 57.236 | 52.56 | 45.222 | 17.298 | 0 | 0 | 52.536 | 31.392 | [5 empty] | 0 | 12.547 | 4 | 6.8853 | 6.4696 | 4.6257 | 4.2857 | 2.1839 | 31.718
| 2:09 | 1 | 14.646 | 0 | 5 | 0 | 59.023 | 59.607 | 45.857 | 46.589 | 44.152 | 25.747 | -0.974 | 1 | 0 | 57.206 | 52.553 | 45.215 | 17.29 | 0 | 0 | 52.483 | 31.36 | [5 empty] | 14.646 | 12.434 | 5 | 6.88 | 6.4646 | 4.6255 | 4.2857 | 2.1789 | 31.6698
| 2:10 | 0 | 14.621 | 0 | 4 | 0 | 59.023 | 59.584 | 45.878 | 46.566 | 43.891 | 25.698 | -0.974 | 1 | 0 | 57.229 | 52.529 | 45.236 | 17.24 | 0 | 0 | 52.459 | 31.36 | [5 empty] | 0 | 12.457 | 6 | 6.88 | 6.4646 | 4.6255 | 4.2857 | 2.1789 | 31.6698
| 2:11 | 0 | 14.621 | 0 | 5 | 0 | 59 | 59.607 | 45.901 | 46.566 | 43.987 | 25.941 | -1.025 | 1 | 0 | 57.229 | 52.529 | 45.191 | 17.265 | 0 | 0 | 52.483 | 31.335 | [5 empty] | 0 | 12.434 | 7 | 6.8949 | 6.4787 | 4.6261 | 4.2857 | 2.193 | 31.8063
| 2:12 | 1 | 14.646 | 0 | 5 | 0 | 58.977 | 59.607 | 46.039 | 46.566 | 44.432 | 25.772 | -0.896 | 0 | 0 | 57.229 | 52.506 | 45.191 | 17.215 | 0 | 0 | 52.415 | 31.384 | [5 empty] | 14.646 | 12.411 | 8 | 6.8573 | 6.443 | 4.6246 | 4.2857 | 2.1573 | 31.4598
| 2:13 | 0 | 14.598 | 1 | 5 | 0 | 58.934 | 59.561 | 46.039 | 46.659 | 44.173 | 25.843 | -0.847 | 1 | 0 | 57.229 | 52.529 | 45.121 | 17.265 | 0 | 0 | 52.415 | 31.36 | [5 empty] | 0 | 12.275 | 9 | 6.843 | 6.4294 | 4.624 | 4.2857 | 2.1437 | 31.3272
| 2:14 | 0 | 14.565 | 0 | 4 | 0 | 59.112 | 59.561 | 45.994 | 46.75 | 44.869 | 25.723 | -0.896 | 1 | 0 | 57.183 | 52.483 | 45.191 | 17.265 | 0 | 0 | 52.392 | 31.409 | [5 empty] | 0 | 12.362 | 10 | 6.8573 | 6.443 | 4.6246 | 4.2857 | 2.1573 | 31.4598
| 2:15 | 0 | 14.598 | 0 | 5 | 0 | 59.157 | 59.696 | 45.948 | 46.727 | 44.825 | 25.867 | -0.896 | 1 | 0 | 57.206 | 52.529 | 45.145 | 17.265 | 0 | 0 | 52.368 | 31.36 | [5 empty] | 0 | 12.43 | 11 | 6.8573 | 6.443 | 4.6246 | 4.2857 | 2.1573 | 31.4598
| 2:16 | 1 | 14.588 | 0 | 5 | 0 | 59.351 | 59.732 | 45.985 | 46.673 | 45.618 | 25.691 | -0.755 | 1 | 0 | 57.176 | 52.476 | 45.184 | 17.233 | 0 | 0 | 52.361 | 31.352 | [5 empty] | 14.588 | 12.678 | 12 | 6.8163 | 6.404 | 4.6229 | 4.2857 | 2.1183 | 31.0767
| 2:17 | 0 | 14.565 | 0 | 4 | 1 | 59.239 | 59.824 | 45.941 | 46.673 | 45.413 | 25.74 | -0.628 | 1 | 0 | 57.176 | 52.522 | 45.275 | 17.233 | 0 | 0 | 52.385 | 31.377 | [5 empty] | 0 | 12.566 | 13 | 6.7793 | 6.3688 | 4.6214 | 4.2857 | 2.0831 | 30.7277
| 2:18 | 0 | 14.613 | 0 | 5 | 0 | 59.173 | 59.778 | 46.008 | 46.743 | 45.618 | 25.884 | -0.603 | 1 | 0 | 57.176 | 52.522 | 45.229 | 17.233 | 0 | 0 | 52.385 | 31.352 | [5 empty] | 0 | 12.43 | 0 | 6.772 | 6.3619 | 4.6211 | 4.2857 | 2.0762 | 30.6586
| 2:19 | 0 | 14.54 | 0 | 5 | 0 | 59.15 | 59.643 | 46.078 | 46.697 | 45.985 | 25.715 | -0.652 | 1 | 0 | 57.199 | 52.546 | 45.184 | 17.208 | 0 | 0 | 52.385 | 31.352 | [5 empty] | 0 | 12.453 | 1 | 6.7863 | 6.3755 | 4.9514 | 4.6154 | 1.7601 | 25.9361
| 2:20 | 1 | 14.515 | 0 | 4 | 0 | 59.239 | 59.666 | 46.055 | 46.881 | 46.078 | 25.62 | -0.677 | 1 | 0 | 57.154 | 52.499 | 45.161 | 17.233 | 0 | 0 | 52.291 | 31.377 | [5 empty] | 14.515 | 12.358 | 2 | 6.7935 | 6.3824 | 4.9517 | 4.6154 | 1.767 | 26.0101
| 2:21 | 0 | 14.515 | 0 | 5 | 0 | 59.128 | 59.732 | 46.169 | 46.811 | 46.169 | 25.715 | -0.603 | 0 | 0 | 57.176 | 52.429 | 45.229 | 17.208 | 0 | 0 | 52.329 | 31.389 | [5 empty] | 0 | 12.317 | 3 | 6.772 | 6.3619 | 4.9508 | 4.6154 | 1.7465 | 25.7904
| 2:22 | 0 | 14.495 | 1 | 5 | 0 | 59.112 | 59.739 | 46.036 | 46.863 | 46.174 | 25.671 | -0.701 | 1 | 0 | 57.16 | 52.436 | 45.142 | 17.187 | 0 | 0 | 52.298 | 31.311 | [5 empty] | 0 | 12.249 | 4 | 6.8005 | 6.389 | 4.952 | 4.6154 | 1.7737 | 26.0811
| 2:23 | 1 | 14.525 | 0 | 5 | 0 | 59.116 | 59.744 | 46.064 | 46.823 | 46.34 | 25.676 | -0.618 | 1 | 0 | 57.142 | 52.394 | 45.285 | 17.218 | 0 | 0 | 52.259 | 31.291 | [5 empty] | 14.525 | 12.293 | 5 | 6.7764 | 6.3661 | 4.951 | 4.6154 | 1.7507 | 25.8351
| 2:24 | 0 | 14.495 | 0 | 4 | 0 | 59.089 | 59.716 | 46.153 | 46.795 | 46.291 | 25.671 | -0.597 | 1 | 0 | 57.16 | 52.413 | 45.303 | 17.187 | 0 | 0 | 52.207 | 31.311 | [5 empty] | 0 | 12.294 | 6 | 6.7702 | 6.3602 | 4.9507 | 4.6154 | 1.7449 | 25.7725
| 2:25 | 0 | 14.545 | 0 | 5 | 0 | 59.134 | 59.65 | 46.106 | 46.886 | 45.763 | 25.575 | -0.597 | 1 | 0 | 57.138 | 52.436 | 45.212 | 17.238 | 0 | 0 | 52.207 | 31.333 | [5 empty] | 0 | 12.248 | 7 | 6.7702 | 6.3602 | 4.9507 | 4.6154 | 1.7449 | 25.7725
| 2:26 | 0 | 14.568 | 0 | 5 | 0 | 59.089 | 59.65 | 46.174 | 46.771 | 46.197 | 25.6 | -0.597 | 1 | 0 | 57.16 | 52.413 | 45.189 | 17.238 | 0 | 0 | 52.231 | 31.357 | [5 empty] | 0 | 12.318 | 8 | 6.7702 | 6.3602 | 4.9507 | 4.6154 | 1.7449 | 25.7725
| 2:27 | 1 | 14.52 | 0 | 5 | 0 | 59.089 | 59.671 | 46.221 | 46.839 | 45.808 | 25.647 | -0.623 | 1 | 0 | 57.16 | 52.459 | 45.257 | 17.285 | 0 | 0 | 52.231 | 31.406 | [5 empty] | 14.52 | 12.25 | 9 | 6.7778 | 6.3674 | 4.951 | 4.6154 | 1.7521 | 25.8499
| 2:28 | 0 | 14.52 | 0 | 4 | 0 | 59.066 | 59.716 | 46.13 | 46.909 | 45.854 | 25.696 | -0.549 | 1 | 0 | 57.16 | 52.459 | 45.166 | 17.26 | 0 | 0 | 52.252 | 31.406 | [5 empty] | 0 | 12.157 | 10 | 6.7563 | 6.347 | 4.9502 | 4.6154 | 1.7316 | 25.6292
| 2:29 | 0 | 14.52 | 0 | 5 | 0 | 59.023 | 59.65 | 46.221 | 46.886 | 45.555 | 25.647 | -0.649 | 0 | 0 | 57.138 | 52.459 | 45.212 | 17.285 | 0 | 0 | 52.275 | 31.406 | [5 empty] | 0 | 12.137 | 11 | 6.7854 | 6.3746 | 4.9513 | 4.6154 | 1.7593 | 25.9272
| 2:30 | 1 | 14.52 | 0 | 5 | 1 | 59.089 | 59.65 | 46.214 | 46.97 | 45.226 | 25.544 | -0.505 | 1 | 0 | 57.131 | 52.359 | 45.296 | 17.228 | 0 | 0 | 52.2 | 31.374 | [5 empty] | 14.52 | 12.119 | 12 | 6.7435 | 6.3348 | 4.9496 | 4.6154 | 1.7194 | 25.4973
| 2:31 | 0 | 14.545 | 1 | 5 | 0 | 59.089 | 59.559 | 46.244 | 46.933 | 45.142 | 25.575 | -0.497 | 1 | 0 | 57.115 | 52.436 | 45.257 | 17.26 | 0 | 0 | 52.231 | 31.431 | [5 empty] | 0 | 12.156 | 0 | 6.7411 | 6.3326 | 4.9495 | 4.6154 | 1.7172 | 25.4733
| 2:32 | 0 | 14.512 | 0 | 5 | 0 | 59.036 | 59.62 | 46.281 | 46.947 | 45.364 | 25.639 | -0.327 | 1 | 0 | 57.131 | 52.406 | 45.205 | 17.228 | 0 | 0 | 52.2 | 31.399 | [5 empty] | 0 | 12.089 | 1 | 6.6916 | 6.2855 | 4.9475 | 4.6154 | 1.6701 | 24.9585
| 2:33 | 0 | 14.512 | 0 | 4 | 0 | 59.105 | 59.641 | 46.144 | 46.993 | 45.525 | 25.544 | -0.353 | 1 | 0 | 57.085 | 52.336 | 45.25 | 17.228 | 0 | 0 | 52.154 | 31.421 | [5 empty] | 0 | 12.112 | 2 | 6.6992 | 6.2927 | 4.9479 | 4.6154 | 1.6773 | 25.0377
| 2:34 | 1 | 14.585 | 0 | 5 | 0 | 59.013 | 59.62 | 46.167 | 46.993 | 45.938 | 25.615 | -0.404 | 1 | 0 | 57.108 | 52.406 | 45.25 | 17.278 | 0 | 0 | 52.2 | 31.446 | [5 empty] | 14.585 | 12.02 | 3 | 6.714 | 6.3068 | 4.9485 | 4.6154 | 1.6914 | 25.1926
| 2:35 | 0 | 14.455 | 0 | 5 | 0 | 58.984 | 59.499 | 46.274 | 46.849 | 45.541 | 25.607 | -0.36 | 0 | 0 | 57.055 | 52.352 | 45.196 | 17.195 | 0 | 0 | 52.17 | 31.389 | [5 empty] | 0 | 12.135 | 4 | 6.7012 | 6.2946 | 4.9479 | 4.6154 | 1.6793 | 25.059
| 2:36 | 0 | 14.512 | 0 | 5 | 0 | 58.947 | 59.598 | 46.19 | 46.97 | 45.296 | 25.639 | -0.631 | 1 | 0 | 57.108 | 52.359 | 45.226 | 17.18 | 0 | 0 | 52.154 | 31.399 | [5 empty] | 0 | 11.977 | 5 | 6.7801 | 6.3697 | 4.9511 | 4.6154 | 1.7543 | 25.8737
| 2:37 | 0 | 14.512 | 0 | 4 | 0 | 59.013 | 59.575 | 46.237 | 46.97 | 45.226 | 25.713 | -0.531 | 1 | 0 | 57.108 | 52.429 | 45.205 | 17.228 | 0 | 0 | 52.177 | 31.421 | [5 empty] | 0 | 12.043 | 6 | 6.751 | 6.342 | 4.95 | 4.6154 | 1.7266 | 25.5753
| 2:38 | 1 | 14.455 | 0 | 5 | 0 | 58.918 | 59.499 | 46.137 | 46.872 | 45.014 | 25.607 | -0.512 | 1 | 0 | 57.055 | 52.375 | 45.219 | 17.195 | 0 | 0 | 52.053 | 31.389 | [5 empty] | 14.455 | 12.046 | 7 | 6.7455 | 6.3367 | 4.9497 | 4.6154 | 1.7213 | 25.5183
| 2:39 | 0 | 14.455 | 0 | 5 | 0 | 58.963 | 59.456 | 46.183 | 46.986 | 45.495 | 25.561 | -0.639 | 1 | 0 | 57.055 | 52.329 | 45.313 | 17.195 | 0 | 0 | 52.032 | 31.367 | [5 empty] | 0 | 11.977 | 8 | 6.7825 | 6.3719 | 4.9512 | 4.6154 | 1.7565 | 25.8975
| 2:40 | 0 | 14.455 | 1 | 5 | 0 | 58.918 | 59.41 | 46.251 | 46.895 | 45.518 | 25.607 | -0.59 | 0 | 0 | 57.055 | 52.329 | 45.219 | 17.195 | 0 | 0 | 52.053 | 31.389 | [5 empty] | 0 | 12.023 | 9 | 6.7682 | 6.3583 | 4.9506 | 4.6154 | 1.7429 | 25.7517
| 2:41 | 1 | 14.48 | 0 | 4 | 0 | 59.007 | 59.545 | 46.183 | 46.916 | 45.609 | 25.632 | -0.616 | 1 | 0 | 57.055 | 52.284 | 45.243 | 17.182 | 0 | 0 | 52.065 | 31.355 | [5 empty] | 14.48 | 12.091 | 10 | 6.7758 | 6.3655 | 4.951 | 4.6154 | 1.7501 | 25.8291
| 2:42 | 0 | 14.49 | 0 | 5 | 0 | 59.041 | 59.557 | 46.239 | 46.837 | 45.231 | 25.595 | -0.551 | 1 | 0 | 57.024 | 52.273 | 45.231 | 17.182 | 0 | 0 | 52.065 | 31.379 | [5 empty] | 0 | 12.204 | 11 | 6.7569 | 6.3475 | 4.9502 | 4.6154 | 1.7321 | 25.6352
| 2:43 | 0 | 14.437 | 0 | 5 | 1 | 59.036 | 59.506 | 46.167 | 46.877 | 45.226 | 25.566 | -0.786 | 1 | 0 | 57.017 | 52.312 | 45.294 | 17.202 | 0 | 0 | 52.037 | 31.35 | [5 empty] | 0 | 12.159 | 12 | 6.8253 | 6.4126 | 4.953 | 4.6154 | 1.7972 | 26.3312
| 2:44 | 0 | 14.437 | 0 | 5 | 0 | 59.013 | 59.529 | 46.258 | 46.832 | 44.974 | 25.519 | -0.76 | 1 | 0 | 57.017 | 52.268 | 45.18 | 17.152 | 0 | 0 | 52.06 | 31.35 | [5 empty] | 0 | 12.181 | 0 | 6.8177 | 6.4054 | 4.9527 | 4.6154 | 1.79 | 26.2549
| 2:45 | 1 | 14.485 | 0 | 5 | 0 | 59.059 | 59.618 | 46.258 | 46.856 | 44.837 | 25.639 | -0.786 | 1 | 0 | 56.996 | 52.312 | 45.25 | 17.202 | 0 | 0 | 52.037 | 31.325 | [5 empty] | 14.485 | 12.203 | 1 | 6.8253 | 6.4126 | 4.953 | 4.6154 | 1.7972 | 26.3312
| 2:46 | 0 | 14.485 | 0 | 5 | 0 | 59.013 | 59.641 | 46.305 | 46.832 | 44.47 | 25.615 | -0.86 | 1 | 0 | 56.996 | 52.268 | 45.25 | 17.152 | 0 | 0 | 52.06 | 31.325 | [5 empty] | 0 | 12.181 | 2 | 6.8468 | 6.433 | 4.9538 | 4.6154 | 1.8177 | 26.5475
| 2:47 | 0 | 14.485 | 0 | 4 | 0 | 59.059 | 59.461 | 46.211 | 46.9 | 45.089 | 25.639 | -0.86 | 0 | 0 | 57.085 | 52.382 | 45.294 | 17.177 | 0 | 0 | 52.13 | 31.325 | [5 empty] | 0 | 12.159 | 3 | 6.8468 | 6.433 | 4.9538 | 4.6154 | 1.8177 | 26.5475
| 2:48 | 1 | 14.485 | 0 | 5 | 0 | 59.036 | 59.595 | 46.281 | 46.877 | 44.585 | 25.566 | -0.786 | 1 | 0 | 56.996 | 52.221 | 45.226 | 17.202 | 0 | 0 | 52.037 | 31.301 | [5 empty] | 14.485 | 12.159 | 4 | 6.8253 | 6.4126 | 4.953 | 4.6154 | 1.7972 | 26.3312
| 2:49 | 0 | 14.485 | 1 | 5 | 0 | 59.036 | 59.618 | 46.258 | 46.947 | 44.837 | 25.59 | -0.938 | 1 | 0 | 56.996 | 52.245 | 45.18 | 17.202 | 0 | 0 | 51.969 | 31.276 | [5 empty] | 0 | 12.089 | 5 | 6.8695 | 6.4546 | 4.9548 | 4.6154 | 1.8393 | 26.774
| 2:50 | 0 | 14.51 | 0 | 5 | 0 | 59.148 | 59.709 | 46.466 | 46.993 | 44.837 | 25.759 | -0.682 | 1 | 0 | 57.017 | 52.245 | 45.18 | 17.202 | 0 | 0 | 51.969 | 31.325 | [5 empty] | 0 | 12.155 | 6 | 6.795 | 6.3838 | 4.9517 | 4.6154 | 1.7684 | 26.0249
| 2:51 | 0 | 14.485 | 0 | 5 | 0 | 59.036 | 59.664 | 46.349 | 46.9 | 44.883 | 25.615 | -0.734 | 1 | 0 | 56.996 | 52.175 | 45.203 | 17.202 | 0 | 0 | 51.969 | 31.276 | [5 empty] | 0 | 12.136 | 7 | 6.8101 | 6.3982 | 4.9523 | 4.6154 | 1.7828 | 26.1784
| 2:52 | 1 | 14.485 | 0 | 5 | 0 | 59.125 | 59.73 | 46.281 | 46.97 | 45.478 | 25.566 | -0.76 | 1 | 0 | 56.996 | 52.175 | 45.203 | 17.202 | 0 | 0 | 51.946 | 31.276 | [5 empty] | 14.485 | 12.155 | 8 | 6.8177 | 6.4054 | 4.9527 | 4.6154 | 1.79 | 26.2549
| 2:53 | 0 | 14.452 | 0 | 4 | 0 | 59.029 | 59.657 | 46.342 | 46.984 | 45.287 | 25.534 | -0.716 | 1 | 0 | 56.944 | 52.121 | 45.196 | 17.17 | 0 | 0 | 51.916 | 31.244 | [5 empty] | 0 | 12.045 | 9 | 6.8049 | 6.3932 | 4.9521 | 4.6154 | 1.7778 | 26.1254
| 2:54 | 0 | 14.427 | 0 | 5 | 0 | 59.007 | 59.634 | 46.412 | 46.87 | 45.126 | 25.632 | -0.793 | 1 | 0 | 56.996 | 52.198 | 45.294 | 17.177 | 0 | 0 | 51.923 | 31.301 | [5 empty] | 0 | 12.137 | 10 | 6.8273 | 6.4145 | 4.953 | 4.6154 | 1.7991 | 26.3517
| 2:55 | 1 | 14.46 | 0 | 5 | 0 | 59.036 | 59.618 | 46.419 | 46.97 | 45.478 | 25.664 | -0.608 | 0 | 0 | 56.973 | 52.198 | 45.226 | 17.152 | 0 | 0 | 51.969 | 31.325 | [5 empty] | 14.46 | 12.066 | 11 | 6.7734 | 6.3633 | 4.9509 | 4.6154 | 1.7479 | 25.8053
| 2:56 | 0 | 14.452 | 0 | 5 | 1 | 59.05 | 59.588 | 46.342 | 47.007 | 44.853 | 25.534 | -0.716 | 1 | 0 | 56.966 | 52.168 | 45.264 | 17.145 | 0 | 0 | 51.916 | 31.269 | [5 empty] | 0 | 12.043 | 12 | 6.8049 | 6.3932 | 4.9521 | 4.6154 | 1.7778 | 26.1254
| 2:57 | 0 | 14.404 | 0 | 5 | 0 | 58.984 | 59.545 | 46.48 | 46.94 | 45.149 | 25.463 | -0.842 | 1 | 0 | 56.944 | 52.144 | 45.196 | 17.145 | 0 | 0 | 51.939 | 31.269 | [5 empty] | 0 | 12.044 | 0 | 6.8416 | 6.4281 | 4.9536 | 4.6154 | 1.8127 | 26.495
| 2:58 | 0 | 14.427 | 1 | 5 | 0 | 59.029 | 59.588 | 46.48 | 47.054 | 44.463 | 25.632 | -0.69 | 1 | 0 | 56.944 | 52.144 | 45.126 | 17.145 | 0 | 0 | 51.916 | 31.269 | [5 empty] | 0 | 11.975 | 1 | 6.7973 | 6.386 | 4.9518 | 4.6154 | 1.7706 | 26.0486
| 2:59 | 1 | 14.452 | 0 | 4 | 0 | 58.984 | 59.545 | 46.526 | 46.893 | 44.599 | 25.463 | -0.716 | 1 | 0 | 56.944 | 52.214 | 45.173 | 17.17 | 0 | 0 | 51.916 | 31.269 | [5 empty] | 14.452 | 12.091 | 2 | 6.8049 | 6.3932 | 4.9521 | 4.6154 | 1.7778 | 26.1254
| 3:00 | 0 | 14.427 | 0 | 5 | 0 | 59.007 | 59.611 | 46.48 | 46.916 | 44.991 | 25.534 | -0.919 | 1 | 0 | 56.966 | 52.144 | 45.173 | 17.17 | 0 | 0 | 51.892 | 31.269 | [5 empty] | 0 | 12.091 | 3 | 6.864 | 6.4494 | 4.9545 | 4.6154 | 1.834 | 26.719
| 3:01 | 0 | 14.419 | 0 | 5 | 0 | 58.954 | 59.671 | 46.426 | 46.933 | 45.189 | 25.406 | -0.623 | 1 | 0 | 56.889 | 52.067 | 45.142 | 17.112 | 0 | 0 | 51.86 | 31.213 | [5 empty] | 0 | 12.021 | 4 | 6.7778 | 6.3674 | 4.951 | 4.6154 | 1.7521 | 25.8499
| 3:02 | 1 | 14.44 | 0 | 5 | 0 | 58.924 | 59.643 | 46.512 | 46.949 | 45.78 | 25.546 | -0.654 | 1 | 0 | 56.93 | 52.1 | 45.198 | 17.125 | 0 | 0 | 51.78 | 31.225 | [5 empty] | 14.44 | 11.975 | 5 | 6.7868 | 6.376 | 4.9514 | 4.6154 | 1.7606 | 25.942
| 3:03 | 0 | 14.465 | 0 | 5 | 0 | 58.881 | 59.509 | 46.582 | 46.996 | 45.894 | 25.497 | -0.729 | 0 | 0 | 56.93 | 52.177 | 45.182 | 17.157 | 0 | 0 | 51.834 | 31.303 | [5 empty] | 0 | 11.885 | 6 | 6.8087 | 6.3968 | 4.9523 | 4.6154 | 1.7814 | 26.1637
| 3:04 | 0 | 14.44 | 0 | 5 | 0 | 58.904 | 59.531 | 46.512 | 47.063 | 45.733 | 25.595 | -0.829 | 1 | 0 | 56.93 | 52.154 | 45.114 | 17.208 | 0 | 0 | 51.857 | 31.279 | [5 empty] | 0 | 11.841 | 7 | 6.8378 | 6.4245 | 4.9535 | 4.6154 | 1.8091 | 26.4571
| 3:05 | 0 | 14.407 | 0 | 5 | 0 | 58.918 | 59.568 | 46.575 | 47.056 | 45.222 | 25.61 | -0.814 | 1 | 0 | 56.9 | 52.079 | 45.107 | 17.125 | 0 | 0 | 51.848 | 31.271 | [5 empty] | 0 | 11.862 | 8 | 6.8334 | 6.4203 | 4.9533 | 4.6154 | 1.8049 | 26.4132
| 3:06 | 1 | 14.407 | 0 | 5 | 0 | 59.007 | 59.614 | 46.666 | 47.124 | 45.427 | 25.61 | -0.889 | 1 | 0 | 56.855 | 52.079 | 45.222 | 17.175 | 0 | 0 | 51.78 | 31.271 | [5 empty] | 14.407 | 11.883 | 9 | 6.8553 | 6.4411 | 4.9542 | 4.6154 | 1.8257 | 26.6319
| 3:07 | 0 | 14.465 | 1 | 4 | 0 | 58.97 | 59.62 | 46.582 | 47.133 | 45.527 | 25.497 | -0.806 | 1 | 0 | 56.861 | 52.086 | 45.205 | 17.208 | 0 | 0 | 51.834 | 31.303 | [5 empty] | 0 | 11.837 | 10 | 6.8311 | 6.4181 | 4.9532 | 4.6154 | 1.8027 | 26.3898
| 3:08 | 0 | 14.407 | 0 | 5 | 0 | 58.94 | 59.568 | 46.438 | 47.08 | 45.383 | 25.563 | -0.914 | 1 | 0 | 56.855 | 52.079 | 45.245 | 17.175 | 0 | 0 | 51.757 | 31.271 | [5 empty] | 0 | 11.86 | 11 | 6.8626 | 6.448 | 4.9545 | 4.6154 | 1.8326 | 26.7045
| 3:09 | 0 | 14.465 | 0 | 5 | 1 | 58.97 | 59.531 | 46.65 | 47.087 | 45.343 | 25.642 | -0.806 | 0 | 0 | 56.907 | 52.086 | 45.182 | 17.157 | 0 | 0 | 51.764 | 31.328 | [5 empty] | 0 | 11.883 | 12 | 6.8311 | 6.4181 | 4.9532 | 4.6154 | 1.8027 | 26.3898
| 3:10 | 1 | 14.432 | 0 | 5 | 0 | 58.94 | 59.568 | 46.643 | 47.103 | 44.946 | 25.539 | -0.863 | 1 | 0 | 56.811 | 52.032 | 45.152 | 17.125 | 0 | 0 | 51.757 | 31.271 | [5 empty] | 14.432 | 11.837 | 0 | 6.8477 | 6.4339 | 4.9539 | 4.6154 | 1.8185 | 26.5562
| 3:11 | 0 | 14.465 | 0 | 5 | 0 | 58.924 | 59.509 | 46.65 | 47.063 | 44.93 | 25.666 | -0.881 | 1 | 0 | 56.861 | 52.039 | 45.252 | 17.157 | 0 | 0 | 51.834 | 31.328 | [5 empty] | 0 | 11.861 | 1 | 6.8529 | 6.4389 | 4.9541 | 4.6154 | 1.8235 | 26.6086
| 3:12 | 0 | 14.457 | 0 | 5 | 0 | 58.94 | 59.502 | 46.505 | 47.08 | 45.198 | 25.539 | -0.814 | 1 | 0 | 56.855 | 52.009 | 45.222 | 17.099 | 0 | 0 | 51.78 | 31.271 | [5 empty] | 0 | 11.86 | 2 | 6.8334 | 6.4203 | 4.9533 | 4.6154 | 1.8049 | 26.4132
| 3:13 | 1 | 14.432 | 0 | 5 | 0 | 59.052 | 59.614 | 46.575 | 47.056 | 45.245 | 25.514 | -0.814 | 1 | 0 | 56.855 | 52.032 | 45.245 | 17.125 | 0 | 0 | 51.757 | 31.271 | [5 empty] | 14.432 | 11.996 | 3 | 6.8334 | 6.4203 | 4.9533 | 4.6154 | 1.8049 | 26.4132
| 3:14 | 0 | 14.457 | 0 | 5 | 0 | 58.986 | 59.614 | 46.529 | 47.01 | 45.726 | 25.539 | -0.711 | 1 | 0 | 56.877 | 51.986 | 45.175 | 17.125 | 0 | 0 | 51.734 | 31.271 | [5 empty] | 0 | 11.976 | 4 | 6.8034 | 6.3918 | 4.9521 | 4.6154 | 1.7764 | 26.1106
| 3:15 | 0 | 14.407 | 0 | 5 | 0 | 59.007 | 59.614 | 46.62 | 47.056 | 45.794 | 25.465 | -0.711 | 0 | 0 | 56.811 | 52.009 | 45.198 | 17.125 | 0 | 0 | 51.71 | 31.296 | [5 empty] | 0 | 11.951 | 5 | 6.8034 | 6.3918 | 4.9521 | 4.6154 | 1.7764 | 26.1106
| 3:16 | 0 | 14.407 | 1 | 5 | 0 | 59.121 | 59.591 | 46.62 | 46.986 | 45.887 | 25.539 | -0.762 | 1 | 0 | 56.832 | 51.986 | 45.175 | 17.125 | 0 | 0 | 51.71 | 31.296 | [5 empty] | 0 | 12.135 | 6 | 6.8183 | 6.4059 | 4.9527 | 4.6154 | 1.7905 | 26.2608
| 3:17 | 1 | 14.407 | 0 | 5 | 0 | 58.986 | 59.68 | 46.552 | 47.056 | 45.565 | 25.563 | -0.636 | 1 | 0 | 56.811 | 51.986 | 45.152 | 17.125 | 0 | 0 | 51.734 | 31.296 | [5 empty] | 14.407 | 11.93 | 7 | 6.7816 | 6.371 | 4.9512 | 4.6154 | 1.7557 | 25.8886
| 3:18 | 0 | 14.407 | 0 | 5 | 0 | 59.007 | 59.568 | 46.552 | 47.056 | 45.91 | 25.585 | -0.61 | 1 | 0 | 56.832 | 52.009 | 45.131 | 17.175 | 0 | 0 | 51.71 | 31.296 | [5 empty] | 0 | 11.951 | 8 | 6.774 | 6.3638 | 4.9509 | 4.6154 | 1.7485 | 25.8113
| 3:19 | 0 | 14.407 | 0 | 5 | 0 | 59.007 | 59.614 | 46.482 | 47.08 | 45.383 | 25.585 | -0.559 | 1 | 0 | 56.811 | 52.009 | 45.175 | 17.175 | 0 | 0 | 51.573 | 31.247 | [5 empty] | 0 | 11.927 | 9 | 6.7592 | 6.3497 | 4.9503 | 4.6154 | 1.7343 | 25.6591
| 3:20 | 1 | 14.407 | 0 | 4 | 0 | 58.94 | 59.568 | 46.596 | 47.217 | 45.864 | 25.539 | -0.688 | 1 | 0 | 56.811 | 51.986 | 45.222 | 17.15 | 0 | 0 | 51.183 | 31.271 | [5 empty] | 14.407 | 11.723 | 10 | 6.7967 | 6.3854 | 4.9518 | 4.6154 | 1.7701 | 26.0427
| 3:21 | 0 | 14.407 | 0 | 5 | 0 | 58.918 | 59.522 | 46.643 | 47.147 | 45.794 | 25.585 | -0.484 | 1 | 0 | 56.811 | 51.965 | 45.175 | 17.15 | 0 | 0 | 50.725 | 31.247 | [5 empty] | 0 | 11.771 | 11 | 6.7373 | 6.329 | 4.9494 | 4.6154 | 1.7136 | 25.4342
| 3:22 | 0 | 14.399 | 0 | 5 | 1 | 58.911 | 59.607 | 46.498 | 47.21 | 46.293 | 25.651 | -0.314 | 1 | 0 | 56.827 | 52.072 | 45.215 | 17.167 | 0 | 0 | 50.856 | 31.338 | [5 empty] | 0 | 11.701 | 12 | 6.6878 | 6.2819 | 4.9474 | 4.6154 | 1.6665 | 24.9188
| 3:23 | 0 | 14.399 | 0 | 5 | 0 | 58.979 | 59.538 | 46.568 | 47.21 | 46.246 | 25.627 | -0.693 | 0 | 0 | 56.827 | 51.981 | 45.261 | 17.167 | 0 | 0 | 50.994 | 31.387 | [5 empty] | 0 | 11.769 | 0 | 6.7982 | 6.3868 | 4.9519 | 4.6154 | 1.7714 | 26.0574
| 3:24 | 1 | 14.425 | 0 | 5 | 0 | 58.911 | 59.561 | 46.498 | 47.073 | 45.789 | 25.651 | -0.567 | 1 | 0 | 56.827 | 51.981 | 45.238 | 17.192 | 0 | 0 | 51.064 | 31.387 | [5 empty] | 14.425 | 11.838 | 1 | 6.7615 | 6.3519 | 4.9504 | 4.6154 | 1.7366 | 25.683
| 3:25 | 0 | 14.425 | 0 | 5 | 0 | 58.867 | 59.495 | 46.659 | 47.049 | 46.132 | 25.651 | -0.644 | 1 | 0 | 56.827 | 51.981 | 45.238 | 17.167 | 0 | 0 | 51.108 | 31.362 | [5 empty] | 0 | 11.818 | 2 | 6.7839 | 6.3733 | 4.9513 | 4.6154 | 1.7579 | 25.9123
| 3:26 | 0 | 14.377 | 1 | 5 | 0 | 58.867 | 59.495 | 46.522 | 47.21 | 46.041 | 25.602 | -0.744 | 1 | 0 | 56.804 | 51.958 | 45.147 | 17.192 | 0 | 0 | 51.155 | 31.362 | [5 empty] | 0 | 11.657 | 3 | 6.8131 | 6.4009 | 4.9525 | 4.6154 | 1.7856 | 26.2078
| 3:27 | 1 | 14.399 | 0 | 5 | 0 | 58.867 | 59.472 | 46.522 | 47.049 | 46.821 | 25.7 | -0.541 | 1 | 0 | 56.804 | 51.958 | 45.147 | 17.218 | 0 | 0 | 51.155 | 31.362 | [5 empty] | 14.399 | 11.818 | 4 | 6.7539 | 6.3447 | 4.9501 | 4.6154 | 1.7294 | 25.6053
| 3:28 | 0 | 14.367 | 0 | 5 | 0 | 58.927 | 59.488 | 46.515 | 47.042 | 47.271 | 25.693 | -0.6 | 0 | 0 | 56.798 | 51.951 | 45.184 | 17.208 | 0 | 0 | 51.148 | 31.306 | [5 empty] | 0 | 11.885 | 5 | 6.7711 | 6.3611 | 4.9508 | 4.6154 | 1.7457 | 25.7815
| 3:29 | 0 | 14.344 | 0 | 5 | 0 | 58.972 | 59.509 | 46.582 | 47.019 | 46.835 | 25.74 | -0.474 | 1 | 0 | 56.798 | 51.904 | 45.138 | 17.135 | 0 | 0 | 51.148 | 31.355 | [5 empty] | 0 | 11.953 | 6 | 6.7344 | 6.3262 | 4.9493 | 4.6154 | 1.7108 | 25.4041
| 3:30 | 0 | 14.319 | 0 | 5 | 0 | 58.993 | 59.623 | 46.468 | 47.066 | 46.33 | 25.669 | -0.6 | 1 | 0 | 56.752 | 51.951 | 45.093 | 17.258 | 0 | 0 | 51.124 | 31.306 | [5 empty] | 0 | 11.927 | 7 | 6.7711 | 6.3611 | 4.9508 | 4.6154 | 1.7457 | 25.7815
| 3:31 | 1 | 14.344 | 0 | 5 | 0 | 59.039 | 59.577 | 46.445 | 47.066 | 46.515 | 25.693 | -0.626 | 1 | 0 | 56.752 | 51.904 | 45.184 | 17.16 | 0 | 0 | 51.148 | 31.306 | [5 empty] | 14.344 | 11.973 | 8 | 6.7787 | 6.3683 | 4.9511 | 4.6154 | 1.7529 | 25.8589
| 3:32 | 0 | 14.392 | 0 | 5 | 0 | 58.904 | 59.623 | 46.445 | 47.042 | 46.468 | 25.715 | -0.652 | 1 | 0 | 56.752 | 51.904 | 45.117 | 17.16 | 0 | 0 | 51.169 | 31.281 | [5 empty] | 0 | 11.862 | 9 | 6.7863 | 6.3755 | 4.9514 | 4.6154 | 1.7601 | 25.9361
| 3:33 | 0 | 14.367 | 0 | 5 | 0 | 58.904 | 59.554 | 46.582 | 47.133 | 46.263 | 25.62 | -0.5 | 1 | 0 | 56.752 | 51.927 | 45.208 | 17.135 | 0 | 0 | 51.101 | 31.33 | [5 empty] | 0 | 11.771 | 10 | 6.742 | 6.3334 | 4.9496 | 4.6154 | 1.718 | 25.4823
| 3:34 | 1 | 14.367 | 0 | 5 | 0 | 58.838 | 59.509 | 46.606 | 47.133 | 46.79 | 25.693 | -0.5 | 1 | 0 | 56.752 | 51.927 | 45.208 | 17.16 | 0 | 0 | 51.101 | 31.355 | [5 empty] | 14.367 | 11.705 | 11 | 6.742 | 6.3334 | 4.9496 | 4.6154 | 1.718 | 25.4823
| 3:35 | 0 | 14.314 | 1 | 5 | 1 | 58.787 | 59.369 | 46.554 | 47.29 | 47.061 | 25.59 | -0.531 | 0 | 0 | 56.702 | 51.853 | 45.156 | 17.104 | 0 | 0 | 51.073 | 31.325 | [5 empty] | 0 | 11.497 | 12 | 6.751 | 6.342 | 4.95 | 4.6154 | 1.7266 | 25.5753
| 3:36 | 0 | 14.344 | 0 | 5 | 0 | 59.107 | 59.531 | 46.538 | 47.341 | 47.042 | 25.571 | -0.474 | 1 | 0 | 56.752 | 51.927 | 45.184 | 17.16 | 0 | 0 | 51.101 | 31.355 | [5 empty] | 0 | 11.766 | 0 | 6.7344 | 6.3262 | 4.9493 | 4.6154 | 1.7108 | 25.4041
| 3:37 | 0 | 14.337 | 0 | 5 | 0 | 59.146 | 59.661 | 46.533 | 47.243 | 47.22 | 25.541 | -0.682 | 1 | 0 | 56.725 | 51.899 | 45.089 | 17.155 | 0 | 0 | 51.096 | 31.325 | [5 empty] | 0 | 11.903 | 1 | 6.795 | 6.3838 | 4.9517 | 4.6154 | 1.7684 | 26.0249
| 3:38 | 1 | 14.367 | 0 | 5 | 0 | 59.173 | 59.801 | 46.629 | 47.224 | 46.743 | 25.548 | -0.6 | 1 | 0 | 56.775 | 51.881 | 45.252 | 17.185 | 0 | 0 | 51.215 | 31.475 | [5 empty] | 14.367 | 11.949 | 2 | 6.7711 | 6.3611 | 4.9508 | 4.6154 | 1.7457 | 25.7815
| 3:39 | 0 | 14.337 | 0 | 5 | 0 | 59.191 | 59.773 | 46.554 | 47.22 | 46.396 | 25.615 | -0.531 | 1 | 0 | 56.725 | 51.899 | 45.18 | 17.202 | 0 | 0 | 51.05 | 31.325 | [5 empty] | 0 | 11.971 | 3 | 6.751 | 6.342 | 4.95 | 4.6154 | 1.7266 | 25.5753
| 3:40 | 0 | 14.289 | 0 | 5 | 0 | 59.169 | 59.842 | 46.554 | 47.22 | 47.061 | 25.566 | -0.531 | 0 | 0 | 56.702 | 51.876 | 45.11 | 17.177 | 0 | 0 | 51.05 | 31.276 | [5 empty] | 0 | 11.949 | 4 | 6.751 | 6.342 | 4.95 | 4.6154 | 1.7266 | 25.5753
| 3:41 | 1 | 14.337 | 0 | 5 | 0 | 59.146 | 59.819 | 46.669 | 47.427 | 46.923 | 25.71 | -0.492 | 1 | 0 | 56.825 | 51.841 | 45.168 | 17.19 | 0 | 0 | 51.108 | 31.289 | [5 empty] | 14.337 | 11.719 | 5 | 6.7397 | 6.3312 | 4.9495 | 4.6154 | 1.7158 | 25.4582
| 3:42 | 0 | 14.301 | 0 | 5 | 0 | 59.112 | 59.808 | 46.589 | 47.325 | 47.164 | 25.602 | -0.618 | 1 | 0 | 56.713 | 51.888 | 45.168 | 17.19 | 0 | 0 | 51.085 | 31.335 | [5 empty] | 0 | 11.787 | 6 | 6.7764 | 6.3661 | 4.951 | 4.6154 | 1.7507 | 25.8351
| 3:43 | 0 | 14.291 | 0 | 5 | 0 | 59.125 | 59.707 | 46.785 | 47.383 | 47.565 | 25.495 | -0.731 | 1 | 0 | 56.681 | 51.855 | 45.159 | 17.155 | 0 | 0 | 51.029 | 31.325 | [5 empty] | 0 | 11.742 | 7 | 6.8093 | 6.3973 | 4.9523 | 4.6154 | 1.782 | 26.1696
| 3:44 | 0 | 14.301 | 1 | 5 | 0 | 59.112 | 59.762 | 46.704 | 47.392 | 46.865 | 25.529 | -0.744 | 1 | 0 | 56.736 | 51.864 | 45.168 | 17.117 | 0 | 0 | 51.038 | 31.289 | [5 empty] | 0 | 11.72 | 8 | 6.8131 | 6.4009 | 4.9525 | 4.6154 | 1.7856 | 26.2078
| 3:45 | 1 | 14.326 | 0 | 5 | 0 | 59.112 | 59.739 | 46.818 | 47.369 | 46.75 | 25.553 | -0.67 | 0 | 0 | 56.736 | 51.864 | 45.191 | 17.142 | 0 | 0 | 51.061 | 31.289 | [5 empty] | 14.326 | 11.743 | 9 | 6.7915 | 6.3805 | 4.9516 | 4.6154 | 1.7651 | 25.9894
| 3:46 | 0 | 14.314 | 0 | 5 | 0 | 59.059 | 59.707 | 46.809 | 47.427 | 46.51 | 25.617 | -0.605 | 1 | 0 | 56.704 | 51.832 | 45.159 | 17.255 | 0 | 0 | 51.029 | 31.325 | [5 empty] | 0 | 11.632 | 10 | 6.7726 | 6.3625 | 4.9508 | 4.6154 | 1.7471 | 25.7964
| 3:47 | 0 | 14.314 | 0 | 5 | 0 | 59.08 | 59.707 | 46.785 | 47.383 | 46.144 | 25.568 | -0.68 | 1 | 0 | 56.704 | 51.808 | 45.226 | 17.13 | 0 | 0 | 51.029 | 31.301 | [5 empty] | 0 | 11.697 | 11 | 6.7944 | 6.3832 | 4.9517 | 4.6154 | 1.7678 | 26.019
| 3:48 | 1 | 14.301 | 0 | 5 | 1 | 59.091 | 59.808 | 46.797 | 47.53 | 45.994 | 25.627 | -0.67 | 1 | 0 | 56.736 | 51.818 | 45.236 | 17.142 | 0 | 0 | 51.085 | 31.264 | [5 empty] | 14.301 | 11.561 | 12 | 6.7915 | 6.3805 | 4.9516 | 4.6154 | 1.7651 | 25.9894
| 3:49 | 0 | 14.349 | 0 | 5 | 0 | 59.068 | 59.696 | 46.888 | 47.439 | 46.566 | 25.529 | -0.543 | 1 | 0 | 56.825 | 51.864 | 45.191 | 17.117 | 0 | 0 | 51.038 | 31.335 | [5 empty] | 0 | 11.629 | 0 | 6.7545 | 6.3453 | 4.9501 | 4.6154 | 1.7299 | 25.6113
| 3:50 | 0 | 14.191 | 0 | 5 | 0 | 59.171 | 59.191 | 46.741 | 47.497 | 46.006 | 25.639 | -0.958 | 1 | 0 | 56.704 | 52.198 | 45.525 | 17.13 | 0 | 0 | 51.12 | 31.374 | [5 empty] | 0 | 11.674 | 1 | 6.8754 | 6.4602 | 4.955 | 4.6154 | 1.8448 | 26.8319
| 3:51 | 0 | 14.314 | 0 | 5 | 0 | 59.08 | 59.573 | 46.764 | 47.427 | 45.754 | 25.519 | -0.78 | 0 | 0 | 56.658 | 51.855 | 45.273 | 17.13 | 0 | 0 | 51.005 | 31.325 | [5 empty] | 0 | 11.653 | 2 | 6.8235 | 6.4109 | 4.9529 | 4.6154 | 1.7955 | 26.3136
| 3:52 | 1 | 14.314 | 0 | 5 | 0 | 59.102 | 59.573 | 46.856 | 47.474 | 45.639 | 25.568 | -0.806 | 1 | 0 | 56.681 | 51.946 | 45.273 | 17.13 | 0 | 0 | 51.029 | 31.325 | [5 empty] | 14.314 | 11.628 | 3 | 6.8311 | 6.4181 | 4.9532 | 4.6154 | 1.8027 | 26.3898
| 3:53 | 0 | 14.339 | 1 | 5 | 0 | 59.148 | 59.664 | 46.809 | 47.406 | 45.754 | 25.495 | -0.78 | 1 | 0 | 56.681 | 51.785 | 45.25 | 17.155 | 0 | 0 | 50.982 | 31.279 | [5 empty] | 0 | 11.742 | 4 | 6.8235 | 6.4109 | 4.9529 | 4.6154 | 1.7955 | 26.3136
| 3:54 | 0 | 14.339 | 0 | 5 | 0 | 59.059 | 59.73 | 46.947 | 47.451 | 46.694 | 25.593 | -0.453 | 1 | 0 | 56.636 | 51.785 | 45.226 | 17.155 | 0 | 0 | 51.029 | 31.279 | [5 empty] | 0 | 11.608 | 5 | 6.7283 | 6.3204 | 4.949 | 4.6154 | 1.705 | 25.3408
| 3:55 | 0 | 14.284 | 0 | 5 | 0 | 59.075 | 59.545 | 46.828 | 47.399 | 47.126 | 25.49 | -0.711 | 1 | 0 | 56.654 | 51.871 | 45.359 | 17.125 | 0 | 0 | 50.933 | 31.271 | [5 empty] | 0 | 11.676 | 6 | 6.8034 | 6.3918 | 4.9521 | 4.6154 | 1.7764 | 26.1106
| 3:56 | 1 | 14.284 | 0 | 5 | 0 | 59.032 | 59.659 | 46.736 | 47.516 | 46.438 | 25.465 | -0.636 | 1 | 0 | 56.631 | 51.804 | 45.198 | 17.15 | 0 | 0 | 50.933 | 31.271 | [5 empty] | 14.284 | 11.516 | 7 | 6.7816 | 6.371 | 4.9512 | 4.6154 | 1.7557 | 25.8886
| 3:57 | 0 | 14.339 | 0 | 5 | 0 | 59.102 | 59.707 | 46.856 | 47.565 | 46.718 | 25.568 | -0.579 | 0 | 0 | 56.747 | 51.808 | 45.182 | 17.205 | 0 | 0 | 50.961 | 31.301 | [5 empty] | 0 | 11.537 | 8 | 6.765 | 6.3553 | 4.9505 | 4.6154 | 1.7399 | 25.7189
| 3:58 | 0 | 14.339 | 0 | 5 | 0 | 59.036 | 59.707 | 46.947 | 47.427 | 46.489 | 25.544 | -0.605 | 1 | 0 | 56.681 | 51.808 | 45.159 | 17.155 | 0 | 0 | 50.938 | 31.325 | [5 empty] | 0 | 11.609 | 9 | 6.7726 | 6.3625 | 4.9508 | 4.6154 | 1.7471 | 25.7964
| 3:59 | 1 | 14.284 | 0 | 5 | 0 | 59.052 | 59.659 | 46.919 | 47.355 | 46.391 | 25.514 | -0.662 | 1 | 0 | 56.608 | 51.757 | 45.245 | 17.099 | 0 | 0 | 50.91 | 31.296 | [5 empty] | 14.284 | 11.697 | 10 | 6.7892 | 6.3782 | 4.9515 | 4.6154 | 1.7629 | 25.9657
| 4:00 | 0 | 14.309 | 0 | 5 | 0 | 59.032 | 59.703 | 46.781 | 47.516 | 46.575 | 25.563 | -0.662 | 1 | 0 | 56.588 | 51.757 | 45.198 | 17.125 | 0 | 0 | 50.91 | 31.296 | [5 empty] | 0 | 11.516 | 11 | 6.7892 | 6.3782 | 4.9515 | 4.6154 | 1.7629 | 25.9657
| 4:01 | 0 | 14.334 | 0 | 5 | 1 | 59.032 | 59.68 | 46.919 | 47.399 | 46.186 | 25.61 | -0.737 | 1 | 0 | 56.631 | 51.689 | 45.175 | 17.15 | 0 | 0 | 50.886 | 31.308 | [5 empty] | 0 | 11.633 | 12 | 6.811 | 6.399 | 4.9524 | 4.6154 | 1.7836 | 26.1872
| 4:02 | 0 | 14.251 | 1 | 5 | 0 | 58.979 | 59.607 | 46.865 | 47.348 | 45.81 | 25.482 | -0.822 | 0 | 0 | 56.579 | 51.659 | 45.121 | 17.092 | 0 | 0 | 50.809 | 31.24 | [5 empty] | 0 | 11.631 | 0 | 6.8358 | 6.4225 | 4.9534 | 4.6154 | 1.8071 | 26.4366
| 4:03 | 1 | 14.281 | 0 | 5 | 0 | 59.073 | 59.677 | 46.825 | 47.444 | 45.815 | 25.487 | -0.791 | 1 | 0 | 56.583 | 51.71 | 45.173 | 17.097 | 0 | 0 | 50.814 | 31.294 | [5 empty] | 14.281 | 11.629 | 1 | 6.8267 | 6.4139 | 4.953 | 4.6154 | 1.7986 | 26.3459
| 4:04 | 0 | 14.281 | 0 | 5 | 0 | 59.05 | 59.634 | 46.963 | 47.397 | 46.022 | 25.561 | -0.765 | 1 | 0 | 56.583 | 51.664 | 45.196 | 17.122 | 0 | 0 | 50.814 | 31.294 | [5 empty] | 0 | 11.653 | 2 | 6.8192 | 6.4068 | 4.9527 | 4.6154 | 1.7914 | 26.2696
| 4:05 | 0 | 14.226 | 0 | 5 | 0 | 59.068 | 59.673 | 46.842 | 47.348 | 46.498 | 25.482 | -0.518 | 1 | 0 | 56.535 | 51.636 | 45.238 | 17.167 | 0 | 0 | 50.765 | 31.264 | [5 empty] | 0 | 11.72 | 3 | 6.7472 | 6.3384 | 4.9498 | 4.6154 | 1.723 | 25.5363
| 4:06 | 1 | 14.256 | 0 | 5 | 0 | 59.027 | 59.746 | 46.849 | 47.397 | 47.238 | 25.463 | -0.409 | 0 | 0 | 56.563 | 51.664 | 45.149 | 17.097 | 0 | 0 | 50.837 | 31.269 | [5 empty] | 14.256 | 11.63 | 4 | 6.7155 | 6.3082 | 4.9485 | 4.6154 | 1.6928 | 25.2077
| 4:07 | 0 | 14.281 | 0 | 5 | 0 | 59.007 | 59.7 | 46.849 | 47.376 | 47.376 | 25.463 | -0.664 | 1 | 0 | 56.563 | 51.664 | 45.173 | 17.074 | 0 | 0 | 50.793 | 31.247 | [5 empty] | 0 | 11.631 | 5 | 6.7898 | 6.3788 | 4.9515 | 4.6154 | 1.7634 | 25.9716
| 4:08 | 0 | 14.281 | 0 | 5 | 0 | 59.05 | 59.7 | 46.617 | 47.49 | 47.467 | 25.463 | -0.664 | 1 | 0 | 56.563 | 51.664 | 45.128 | 17.122 | 0 | 0 | 50.793 | 31.269 | [5 empty] | 0 | 11.56 | 6 | 6.7898 | 6.3788 | 4.9515 | 4.6154 | 1.7634 | 25.9716
| 4:09 | 0 | 14.226 | 0 | 5 | 0 | 59.023 | 59.63 | 46.589 | 47.301 | 46.842 | 25.433 | -0.466 | 1 | 0 | 56.535 | 51.659 | 45.168 | 17.092 | 0 | 0 | 50.742 | 31.24 | [5 empty] | 0 | 11.722 | 7 | 6.7321 | 6.324 | 4.9492 | 4.6154 | 1.7086 | 25.38
| 4:10 | 1 | 14.281 | 0 | 6 | 0 | 59.118 | 59.723 | 46.664 | 47.329 | 47.467 | 25.441 | -0.613 | 1 | 0 | 56.606 | 51.664 | 45.173 | 17.122 | 0 | 0 | 50.814 | 31.247 | [5 empty] | 14.281 | 11.789 | 8 | 6.7749 | 6.3647 | 4.9509 | 4.6154 | 1.7493 | 25.8202
| 4:11 | 0 | 14.256 | 1 | 5 | 0 | 59.073 | 59.677 | 46.664 | 47.42 | 47.81 | 25.487 | -0.664 | 0 | 0 | 56.54 | 51.664 | 45.149 | 17.097 | 0 | 0 | 50.814 | 31.247 | [5 empty] | 0 | 11.653 | 9 | 6.7898 | 6.3788 | 4.9515 | 4.6154 | 1.7634 | 25.9716
| 4:12 | 0 | 14.203 | 0 | 5 | 0 | 59.068 | 59.696 | 46.589 | 47.348 | 47.805 | 25.531 | -0.67 | 1 | 0 | 56.535 | 51.612 | 45.077 | 17.092 | 0 | 0 | 50.809 | 31.24 | [5 empty] | 0 | 11.72 | 10 | 6.7915 | 6.3805 | 4.9516 | 4.6154 | 1.7651 | 25.9894
| 4:13 | 1 | 14.233 | 0 | 5 | 0 | 59.096 | 59.723 | 46.594 | 47.444 | 47.903 | 25.463 | -0.739 | 1 | 0 | 56.629 | 51.731 | 45.105 | 17.172 | 0 | 0 | 50.793 | 31.294 | [5 empty] | 14.233 | 11.652 | 11 | 6.8116 | 6.3996 | 4.9524 | 4.6154 | 1.7842 | 26.1931
| 4:14 | 0 | 14.203 | 0 | 5 | 1 | 59.068 | 59.673 | 46.75 | 47.369 | 47.852 | 25.507 | -0.644 | 1 | 0 | 56.512 | 51.589 | 45.121 | 17.067 | 0 | 0 | 50.786 | 31.289 | [5 empty] | 0 | 11.699 | 12 | 6.7839 | 6.3733 | 4.9513 | 4.6154 | 1.7579 | 25.9123
| 4:15 | 0 | 14.226 | 0 | 5 | 0 | 59.068 | 59.696 | 46.75 | 47.439 | 47.92 | 25.482 | -0.695 | 1 | 0 | 56.512 | 51.589 | 45.145 | 17.067 | 0 | 0 | 50.742 | 31.289 | [5 empty] | 0 | 11.629 | 0 | 6.7988 | 6.3874 | 4.9519 | 4.6154 | 1.772 | 26.0634
| 4:16 | 0 | 14.203 | 0 | 5 | 0 | 59.091 | 59.719 | 46.774 | 47.553 | 47.6 | 25.362 | -0.644 | 0 | 0 | 56.49 | 51.545 | 45.145 | 17.067 | 0 | 0 | 50.765 | 31.313 | [5 empty] | 0 | 11.538 | 1 | 6.7839 | 6.3733 | 4.9513 | 4.6154 | 1.7579 | 25.9123
| 4:17 | 1 | 14.203 | 0 | 5 | 0 | 59 | 59.63 | 46.958 | 47.53 | 47.6 | 25.411 | -0.644 | 1 | 0 | 56.512 | 51.612 | 45.145 | 17.142 | 0 | 0 | 50.742 | 31.313 | [5 empty] | 14.203 | 11.47 | 2 | 6.7839 | 6.3733 | 4.9513 | 4.6154 | 1.7579 | 25.9123
| 4:18 | 0 | 14.226 | 0 | 5 | 0 | 59 | 59.65 | 46.842 | 47.483 | 47.53 | 25.433 | -0.744 | 1 | 0 | 56.512 | 51.589 | 45.145 | 17.117 | 0 | 0 | 50.742 | 31.264 | [5 empty] | 0 | 11.517 | 3 | 6.8131 | 6.4009 | 4.9525 | 4.6154 | 1.7856 | 26.2078
| 4:19 | 0 | 14.203 | 0 | 5 | 0 | 58.956 | 59.63 | 46.774 | 47.439 | 47.668 | 25.458 | -0.592 | 1 | 0 | 56.49 | 51.566 | 45.1 | 17.092 | 0 | 0 | 50.742 | 31.289 | [5 empty] | 0 | 11.517 | 4 | 6.7688 | 6.3589 | 4.9507 | 4.6154 | 1.7435 | 25.7576
| 4:20 | 1 | 14.178 | 1 | 6 | 0 | 58.934 | 59.584 | 46.704 | 47.462 | 47.714 | 25.482 | -0.618 | 0 | 0 | 56.49 | 51.589 | 45.077 | 17.092 | 0 | 0 | 50.742 | 31.264 | [5 empty] | 14.178 | 11.472 | 5 | 6.7764 | 6.3661 | 4.951 | 4.6154 | 1.7507 | 25.8351
| 4:21 | 0 | 14.203 | 0 | 5 | 0 | 58.979 | 59.561 | 46.75 | 47.53 | 48.011 | 25.362 | -0.695 | 1 | 0 | 56.49 | 51.566 | 45.191 | 17.142 | 0 | 0 | 50.765 | 31.313 | [5 empty] | 0 | 11.449 | 6 | 6.7988 | 6.3874 | 4.9519 | 4.6154 | 1.772 | 26.0634
| 4:22 | 0 | 14.198 | 0 | 5 | 0 | 58.977 | 59.625 | 46.771 | 47.481 | 48.216 | 25.431 | -0.574 | 1 | 0 | 56.553 | 51.563 | 45.142 | 17.112 | 0 | 0 | 50.76 | 31.333 | [5 empty] | 0 | 11.496 | 7 | 6.7635 | 6.3539 | 4.9505 | 4.6154 | 1.7385 | 25.7039
| 4:23 | 0 | 14.168 | 0 | 5 | 0 | 58.993 | 59.62 | 46.627 | 47.591 | 48.326 | 25.448 | -0.631 | 1 | 0 | 56.483 | 51.491 | 45.182 | 17.057 | 0 | 0 | 50.732 | 31.254 | [5 empty] | 0 | 11.402 | 8 | 6.7801 | 6.3697 | 4.9511 | 4.6154 | 1.7543 | 25.8737
| 4:24 | 1 | 14.168 | 0 | 5 | 0 | 58.95 | 59.554 | 46.743 | 47.476 | 48.027 | 25.423 | -0.631 | 1 | 0 | 56.46 | 51.535 | 45.161 | 17.082 | 0 | 0 | 50.688 | 31.303 | [5 empty] | 14.168 | 11.474 | 9 | 6.7801 | 6.3697 | 4.9511 | 4.6154 | 1.7543 | 25.8737
| 4:25 | 0 | 14.191 | 0 | 5 | 0 | 58.927 | 59.531 | 46.811 | 47.476 | 48.188 | 25.497 | -0.502 | 0 | 0 | 56.526 | 51.535 | 45.138 | 17.107 | 0 | 0 | 50.709 | 31.328 | [5 empty] | 0 | 11.451 | 10 | 6.7426 | 6.334 | 4.9496 | 4.6154 | 1.7186 | 25.4883
| 4:26 | 0 | 14.135 | 0 | 6 | 0 | 58.851 | 59.547 | 46.713 | 47.446 | 48.363 | 25.345 | -0.713 | 1 | 0 | 56.453 | 51.505 | 45.131 | 17.074 | 0 | 0 | 50.702 | 31.271 | [5 empty] | 0 | 11.405 | 11 | 6.804 | 6.3924 | 4.9521 | 4.6154 | 1.777 | 26.1165
| 4:27 | 1 | 14.191 | 0 | 5 | 1 | 58.97 | 59.509 | 46.858 | 47.453 | 48.508 | 25.472 | -0.757 | 1 | 0 | 56.483 | 51.582 | 45.091 | 17.107 | 0 | 0 | 50.709 | 31.303 | [5 empty] | 14.191 | 11.517 | 12 | 6.8168 | 6.4045 | 4.9526 | 4.6154 | 1.7892 | 26.2461
| 4:28 | 0 | 14.191 | 0 | 5 | 0 | 58.95 | 59.598 | 46.926 | 47.5 | 48.233 | 25.448 | -0.783 | 1 | 0 | 56.483 | 51.559 | 45.138 | 17.132 | 0 | 0 | 50.709 | 31.303 | [5 empty] | 0 | 11.45 | 0 | 6.8244 | 6.4117 | 4.9529 | 4.6154 | 1.7963 | 26.3224
| 4:29 | 0 | 14.191 | 1 | 5 | 0 | 58.904 | 59.531 | 46.788 | 47.5 | 48.027 | 25.497 | -0.706 | 0 | 0 | 56.483 | 51.535 | 45.138 | 17.18 | 0 | 0 | 50.709 | 31.279 | [5 empty] | 0 | 11.404 | 1 | 6.802 | 6.3904 | 4.952 | 4.6154 | 1.775 | 26.0958
| 4:30 | 0 | 14.135 | 0 | 5 | 0 | 58.897 | 59.502 | 46.804 | 47.537 | 48.02 | 25.536 | -0.487 | 1 | 0 | 56.43 | 51.505 | 45.175 | 17.125 | 0 | 0 | 50.634 | 31.247 | [5 empty] | 0 | 11.36 | 2 | 6.7382 | 6.3298 | 4.9494 | 4.6154 | 1.7144 | 25.4432
| 4:31 | 1 | 14.183 | 0 | 6 | 0 | 58.806 | 59.502 | 46.919 | 47.514 | 47.973 | 25.49 | -0.639 | 1 | 0 | 56.453 | 51.505 | 45.131 | 17.099 | 0 | 0 | 50.658 | 31.271 | [5 empty] | 14.183 | 11.292 | 3 | 6.7825 | 6.3719 | 4.9512 | 4.6154 | 1.7565 | 25.8975
| 4:32 | 0 | 14.135 | 0 | 5 | 0 | 58.851 | 59.436 | 46.919 | 47.651 | 47.836 | 25.514 | -0.561 | 1 | 0 | 56.43 | 51.505 | 45.198 | 17.099 | 0 | 0 | 50.634 | 31.296 | [5 empty] | 0 | 11.2 | 4 | 6.7598 | 6.3503 | 4.9503 | 4.6154 | 1.7349 | 25.6651
| 4:33 | 0 | 14.158 | 0 | 5 | 0 | 58.874 | 59.456 | 46.895 | 47.675 | 47.607 | 25.514 | -0.765 | 1 | 0 | 56.43 | 51.482 | 45.175 | 17.074 | 0 | 0 | 50.658 | 31.296 | [5 empty] | 0 | 11.199 | 5 | 6.8192 | 6.4068 | 4.9527 | 4.6154 | 1.7914 | 26.2696
| 4:34 | 1 | 14.128 | 0 | 5 | 0 | 58.87 | 59.497 | 46.799 | 47.647 | 47.213 | 25.531 | -0.744 | 1 | 0 | 56.403 | 51.409 | 45.124 | 17.069 | 0 | 0 | 50.651 | 31.217 | [5 empty] | 14.128 | 11.223 | 6 | 6.8131 | 6.4009 | 4.9525 | 4.6154 | 1.7856 | 26.2078
| 4:35 | 0 | 14.158 | 0 | 6 | 0 | 58.851 | 59.479 | 46.851 | 47.63 | 47.537 | 25.61 | -0.765 | 0 | 0 | 56.407 | 51.482 | 45.152 | 17.125 | 0 | 0 | 50.611 | 31.271 | [5 empty] | 0 | 11.221 | 7 | 6.8192 | 6.4068 | 4.9527 | 4.6154 | 1.7914 | 26.2696
| 4:36 | 0 | 14.153 | 0 | 5 | 0 | 58.801 | 59.429 | 46.799 | 47.509 | 47.899 | 25.629 | -0.719 | 1 | 0 | 56.403 | 51.477 | 45.17 | 17.069 | 0 | 0 | 50.583 | 31.267 | [5 empty] | 0 | 11.292 | 8 | 6.8058 | 6.394 | 4.9522 | 4.6154 | 1.7786 | 26.1342
| 4:37 | 0 | 14.128 | 0 | 5 | 0 | 58.87 | 59.408 | 46.823 | 47.602 | 47.992 | 25.556 | -0.518 | 1 | 0 | 56.38 | 51.453 | 45.217 | 17.094 | 0 | 0 | 50.56 | 31.362 | [5 empty] | 0 | 11.268 | 9 | 6.7472 | 6.3384 | 4.9498 | 4.6154 | 1.723 | 25.5363
| 4:38 | 1 | 14.135 | 1 | 5 | 0 | 58.874 | 59.568 | 46.828 | 47.537 | 47.812 | 25.659 | -0.664 | 1 | 0 | 56.43 | 51.482 | 45.222 | 17.099 | 0 | 0 | 50.634 | 31.222 | [5 empty] | 14.135 | 11.337 | 10 | 6.7898 | 6.3788 | 4.9515 | 4.6154 | 1.7634 | 25.9716
| 4:39 | 0 | 14.105 | 0 | 6 | 0 | 58.87 | 59.452 | 46.823 | 47.532 | 48.037 | 25.629 | -0.77 | 0 | 0 | 56.403 | 51.477 | 45.194 | 17.069 | 0 | 0 | 50.56 | 31.217 | [5 empty] | 0 | 11.338 | 11 | 6.8206 | 6.4081 | 4.9528 | 4.6154 | 1.7928 | 26.2843
| 4:40 | 0 | 14.095 | 0 | 5 | 1 | 58.84 | 59.468 | 46.814 | 47.525 | 47.572 | 25.598 | -0.729 | 1 | 0 | 56.327 | 51.402 | 45.14 | 17.011 | 0 | 0 | 50.576 | 31.186 | [5 empty] | 0 | 11.315 | 12 | 6.8087 | 6.3968 | 4.9523 | 4.6154 | 1.7814 | 26.1637
| 4:41 | 1 | 14.153 | 0 | 5 | 0 | 58.892 | 59.497 | 46.914 | 47.602 | 47.418 | 25.556 | -0.695 | 1 | 0 | 56.334 | 51.432 | 45.17 | 17.044 | 0 | 0 | 50.583 | 31.267 | [5 empty] | 14.153 | 11.29 | 0 | 6.7988 | 6.3874 | 4.9519 | 4.6154 | 1.772 | 26.0634
| 4:42 | 0 | 14.133 | 0 | 5 | 0 | 58.892 | 59.429 | 46.893 | 47.558 | 47.236 | 25.705 | -0.814 | 1 | 0 | 56.357 | 51.386 | 45.079 | 17.024 | 0 | 0 | 50.585 | 31.198 | [5 empty] | 0 | 11.334 | 1 | 6.8334 | 6.4203 | 4.9533 | 4.6154 | 1.8049 | 26.4132
| 4:43 | 0 | 14.11 | 0 | 5 | 0 | 58.892 | 59.52 | 46.87 | 47.649 | 46.389 | 25.607 | -0.587 | 1 | 0 | 56.314 | 51.386 | 45.126 | 17.024 | 0 | 0 | 50.562 | 31.244 | [5 empty] | 0 | 11.243 | 2 | 6.7673 | 6.3575 | 4.9506 | 4.6154 | 1.7421 | 25.7427
| 4:44 | 0 | 14.078 | 0 | 6 | 0 | 58.863 | 59.49 | 46.701 | 47.528 | 46.426 | 25.624 | -0.773 | 0 | 0 | 56.284 | 51.379 | 45.005 | 16.966 | 0 | 0 | 50.508 | 31.188 | [5 empty] | 0 | 11.335 | 3 | 6.8215 | 6.409 | 4.9528 | 4.6154 | 1.7936 | 26.2931
| 4:45 | 1 | 14.133 | 0 | 5 | 0 | 58.847 | 59.474 | 46.846 | 47.558 | 46.433 | 25.632 | -0.713 | 1 | 0 | 56.314 | 51.365 | 45.196 | 16.999 | 0 | 0 | 50.515 | 31.343 | [5 empty] | 14.133 | 11.289 | 4 | 6.804 | 6.3924 | 4.9521 | 4.6154 | 1.777 | 26.1165
| 4:46 | 0 | 14.133 | 0 | 5 | 0 | 58.892 | 59.497 | 46.937 | 47.558 | 46.571 | 25.705 | -0.739 | 1 | 0 | 56.337 | 51.386 | 45.079 | 17.024 | 0 | 0 | 50.539 | 31.244 | [5 empty] | 0 | 11.334 | 5 | 6.8116 | 6.3996 | 4.9524 | 4.6154 | 1.7842 | 26.1931
| 4:47 | 0 | 14.125 | 1 | 5 | 0 | 58.863 | 59.468 | 47.068 | 47.549 | 46.748 | 25.6 | -0.747 | 1 | 0 | 56.307 | 51.334 | 45.049 | 17.016 | 0 | 0 | 50.485 | 31.166 | [5 empty] | 0 | 11.314 | 6 | 6.8139 | 6.4018 | 4.9525 | 4.6154 | 1.7864 | 26.2167
| 4:48 | 1 | 14.125 | 0 | 5 | 0 | 58.863 | 59.468 | 46.93 | 47.572 | 46.816 | 25.504 | -0.899 | 1 | 0 | 56.261 | 51.334 | 45.119 | 17.016 | 0 | 0 | 50.485 | 31.188 | [5 empty] | 14.125 | 11.291 | 7 | 6.8582 | 6.4438 | 4.9543 | 4.6154 | 1.8285 | 26.661
| 4:49 | 0 | 14.125 | 0 | 6 | 0 | 59.086 | 59.648 | 46.93 | 47.572 | 46.769 | 25.6 | -0.925 | 0 | 0 | 56.284 | 51.355 | 45.096 | 17.042 | 0 | 0 | 50.508 | 31.166 | [5 empty] | 0 | 11.514 | 8 | 6.8658 | 6.451 | 4.9546 | 4.6154 | 1.8357 | 26.7364
| 4:50 | 0 | 14.15 | 0 | 5 | 0 | 59.153 | 59.76 | 46.725 | 47.642 | 46.769 | 25.455 | -0.999 | 1 | 0 | 56.261 | 51.311 | 45.119 | 17.016 | 0 | 0 | 50.508 | 31.188 | [5 empty] | 0 | 11.511 | 9 | 6.8873 | 6.4715 | 4.9555 | 4.6154 | 1.8561 | 26.9501
| 4:51 | 0 | 14.125 | 0 | 5 | 0 | 59.221 | 59.803 | 46.907 | 47.665 | 46.54 | 25.48 | -0.873 | 1 | 0 | 56.284 | 51.379 | 45.096 | 17.042 | 0 | 0 | 50.508 | 31.213 | [5 empty] | 0 | 11.556 | 10 | 6.8506 | 6.4366 | 4.954 | 4.6154 | 1.8213 | 26.5854
| 4:52 | 1 | 14.125 | 0 | 5 | 0 | 59.153 | 59.849 | 47 | 47.686 | 46.863 | 25.48 | -0.948 | 1 | 0 | 56.261 | 51.379 | 45.096 | 17.042 | 0 | 0 | 50.508 | 31.237 | [5 empty] | 14.125 | 11.467 | 11 | 6.8725 | 6.4574 | 4.9549 | 4.6154 | 1.842 | 26.803
| 4:53 | 0 | 14.201 | 0 | 5 | 1 | 59.221 | 59.78 | 47.159 | 47.642 | 46.587 | 25.6 | -1.025 | 0 | 0 | 56.284 | 51.355 | 45.096 | 17.042 | 0 | 0 | 50.508 | 31.213 | [5 empty] | 0 | 11.579 | 12 | 6.8949 | 6.4787 | 4.9558 | 4.6154 | 1.8633 | 27.0249
| 4:54 | 0 | 14.15 | 0 | 6 | 0 | 59.175 | 59.849 | 47.021 | 47.824 | 46.221 | 25.575 | -1.051 | 1 | 0 | 56.261 | 51.355 | 45.142 | 17.042 | 0 | 0 | 50.485 | 31.213 | [5 empty] | 0 | 11.351 | 0 | 6.9025 | 6.4859 | 4.9561 | 4.6154 | 1.8705 | 27.0995
| 4:55 | 1 | 14.15 | 0 | 5 | 0 | 59.153 | 59.826 | 46.977 | 47.733 | 46.426 | 25.48 | -1.126 | 1 | 0 | 56.284 | 51.311 | 45.233 | 17.016 | 0 | 0 | 50.485 | 31.237 | [5 empty] | 14.15 | 11.42 | 1 | 6.9243 | 6.5067 | 4.957 | 4.6154 | 1.8913 | 27.3139
| 4:56 | 0 | 14.143 | 1 | 5 | 0 | 59.08 | 59.75 | 47.084 | 47.679 | 46.144 | 25.448 | -1.211 | 1 | 0 | 56.254 | 51.304 | 45.18 | 16.959 | 0 | 0 | 50.431 | 31.181 | [5 empty] | 0 | 11.401 | 2 | 6.949 | 6.5302 | 4.958 | 4.6154 | 1.9148 | 27.5552
| 4:57 | 0 | 14.176 | 0 | 5 | 0 | 59.086 | 59.76 | 47.045 | 47.78 | 45.922 | 25.6 | -1.229 | 1 | 0 | 56.307 | 51.334 | 45.096 | 17.042 | 0 | 0 | 50.462 | 31.117 | [5 empty] | 0 | 11.306 | 3 | 6.9543 | 6.5352 | 4.9582 | 4.6154 | 1.9198 | 27.606
| 4:58 | 0 | 14.15 | 0 | 5 | 0 | 59.086 | 59.803 | 47.138 | 47.756 | 45.966 | 25.551 | -1.151 | 0 | 0 | 56.261 | 51.311 | 45.096 | 17.016 | 0 | 0 | 50.417 | 31.141 | [5 empty] | 0 | 11.33 | 4 | 6.9316 | 6.5136 | 4.9573 | 4.6154 | 1.8982 | 27.385
| 4:59 | 1 | 14.176 | 0 | 6 | 0 | 59.086 | 59.76 | 47.068 | 47.824 | 46.197 | 25.6 | -1.051 | 1 | 0 | 56.307 | 51.311 | 45.119 | 17.042 | 0 | 0 | 50.417 | 31.092 | [5 empty] | 14.176 | 11.262 | 5 | 6.9025 | 6.4859 | 4.9561 | 4.6154 | 1.8705 | 27.0995
| 5:00 | 0 | 14.176 | 0 | 5 | 0 | 59.221 | 59.714 | 47.138 | 47.756 | 46.036 | 25.504 | -1.051 | 1 | 0 | 56.261 | 51.311 | 45.142 | 17.042 | 0 | 0 | 50.417 | 31.117 | [5 empty] | 0 | 11.465 | 6 | 6.9025 | 6.4859 | 4.9561 | 4.6154 | 1.8705 | 27.0995
| 5:01 | 0 | 14.226 | 0 | 5 | 0 | 59.132 | 59.78 | 47.206 | 47.71 | 46.379 | 25.504 | -1.025 | 1 | 0 | 56.238 | 51.288 | 45.233 | 17.016 | 0 | 0 | 50.394 | 31.166 | [5 empty] | 0 | 11.422 | 7 | 6.8949 | 6.4787 | 4.9558 | 4.6154 | 1.8633 | 27.0249
| 5:02 | 1 | 14.186 | 0 | 5 | 0 | 59.232 | 59.725 | 47.262 | 47.745 | 46.804 | 25.539 | -0.84 | 0 | 0 | 56.273 | 51.253 | 45.198 | 17.026 | 0 | 0 | 50.427 | 31.102 | [5 empty] | 14.186 | 11.487 | 8 | 6.841 | 6.4275 | 4.9536 | 4.6154 | 1.8121 | 26.4892
| 5:03 | 0 | 14.161 | 0 | 5 | 0 | 59.276 | 59.792 | 47.056 | 47.859 | 46.804 | 25.441 | -1.118 | 1 | 0 | 56.227 | 51.276 | 45.131 | 17.026 | 0 | 0 | 50.427 | 31.102 | [5 empty] | 0 | 11.417 | 9 | 6.922 | 6.5045 | 4.9569 | 4.6154 | 1.8891 | 27.2911
| 5:04 | 0 | 14.186 | 0 | 6 | 0 | 59.121 | 59.837 | 47.194 | 47.698 | 46.643 | 25.441 | -0.863 | 1 | 0 | 56.25 | 51.253 | 45.152 | 17.026 | 0 | 0 | 50.403 | 31.102 | [5 empty] | 0 | 11.423 | 10 | 6.8477 | 6.4339 | 4.9539 | 4.6154 | 1.8185 | 26.5562
| 5:05 | 0 | 14.161 | 0 | 5 | 0 | 59.299 | 59.748 | 47.124 | 47.745 | 46.69 | 25.419 | -0.788 | 1 | 0 | 56.204 | 51.229 | 45.152 | 17.001 | 0 | 0 | 50.427 | 31.102 | [5 empty] | 0 | 11.554 | 11 | 6.8259 | 6.4131 | 4.953 | 4.6154 | 1.7977 | 26.3371
| 5:06 | 1 | 14.161 | 1 | 5 | 1 | 59.344 | 59.86 | 47.217 | 47.745 | 46.757 | 25.465 | -0.94 | 0 | 0 | 56.227 | 51.229 | 45.131 | 16.976 | 0 | 0 | 50.403 | 31.102 | [5 empty] | 14.161 | 11.599 | 12 | 6.8701 | 6.4552 | 4.9548 | 4.6154 | 1.8398 | 26.7798
| 5:07 | 0 | 14.135 | 0 | 5 | 0 | 59.232 | 60.084 | 47.08 | 47.721 | 46.895 | 25.441 | -0.889 | 1 | 0 | 56.204 | 51.253 | 45.131 | 17.001 | 0 | 0 | 50.427 | 31.031 | [5 empty] | 0 | 11.511 | 0 | 6.8553 | 6.4411 | 4.9542 | 4.6154 | 1.8257 | 26.6319
| 5:08 | 0 | 14.135 | 0 | 5 | 0 | 59.121 | 59.748 | 47.08 | 47.766 | 47.056 | 25.296 | -0.966 | 1 | 0 | 56.181 | 51.206 | 45.152 | 16.976 | 0 | 0 | 50.403 | 31.056 | [5 empty] | 0 | 11.355 | 1 | 6.8777 | 6.4624 | 4.9551 | 4.6154 | 1.847 | 26.855
| 5:09 | 1 | 14.161 | 0 | 5 | 0 | 59.187 | 59.703 | 47.103 | 47.766 | 46.757 | 25.345 | -1.041 | 1 | 0 | 56.204 | 51.206 | 45.175 | 17.001 | 0 | 0 | 50.382 | 31.056 | [5 empty] | 14.161 | 11.421 | 2 | 6.8995 | 6.4831 | 4.956 | 4.6154 | 1.8678 | 27.0709
| 5:10 | 0 | 14.11 | 0 | 6 | 0 | 59.052 | 59.748 | 47.147 | 47.836 | 46.895 | 25.394 | -0.889 | 1 | 0 | 56.227 | 51.229 | 45.107 | 17.026 | 0 | 0 | 50.382 | 31.031 | [5 empty] | 0 | 11.216 | 3 | 6.8553 | 6.4411 | 4.9542 | 4.6154 | 1.8257 | 26.6319
| 5:11 | 0 | 14.135 | 0 | 5 | 0 | 59.029 | 59.657 | 47.124 | 47.812 | 46.828 | 25.441 | -0.84 | 0 | 0 | 56.25 | 51.206 | 45.152 | 16.951 | 0 | 0 | 50.473 | 30.982 | [5 empty] | 0 | 11.217 | 4 | 6.841 | 6.4275 | 4.9536 | 4.6154 | 1.8121 | 26.4892
| 5:12 | 0 | 14.135 | 0 | 5 | 0 | 59.121 | 59.614 | 47.01 | 47.836 | 46.895 | 25.345 | -0.914 | 1 | 0 | 56.181 | 51.206 | 45.152 | 17.001 | 0 | 0 | 50.382 | 30.911 | [5 empty] | 0 | 11.285 | 5 | 6.8626 | 6.448 | 4.9545 | 4.6154 | 1.8326 | 26.7045
| 5:13 | 1 | 14.161 | 0 | 5 | 0 | 59.029 | 59.703 | 47.056 | 47.745 | 46.734 | 25.394 | -0.989 | 1 | 0 | 56.227 | 51.206 | 45.131 | 17.001 | 0 | 0 | 50.244 | 30.911 | [5 empty] | 14.161 | 11.284 | 6 | 6.8844 | 6.4688 | 4.9554 | 4.6154 | 1.8534 | 26.9213
| 5:14 | 0 | 14.161 | 0 | 5 | 0 | 59.098 | 59.614 | 47.01 | 47.721 | 46.505 | 25.32 | -0.966 | 1 | 0 | 56.181 | 51.162 | 45.152 | 16.976 | 0 | 0 | 50.083 | 30.911 | [5 empty] | 0 | 11.377 | 7 | 6.8777 | 6.4624 | 4.9551 | 4.6154 | 1.847 | 26.855
| 5:15 | 0 | 14.11 | 1 | 6 | 0 | 59.075 | 59.657 | 47.01 | 47.698 | 46.596 | 25.394 | -0.814 | 0 | 0 | 56.181 | 51.183 | 45.198 | 16.951 | 0 | 0 | 49.969 | 30.936 | [5 empty] | 0 | 11.377 | 8 | 6.8334 | 6.4203 | 4.9533 | 4.6154 | 1.8049 | 26.4132
| 5:16 | 1 | 14.135 | 0 | 5 | 0 | 59.075 | 59.703 | 47.08 | 47.675 | 47.147 | 25.465 | -0.914 | 1 | 0 | 56.181 | 51.206 | 45.131 | 16.976 | 0 | 0 | 49.855 | 30.936 | [5 empty] | 14.135 | 11.4 | 9 | 6.8626 | 6.448 | 4.9545 | 4.6154 | 1.8326 | 26.7045
| 5:17 | 0 | 14.135 | 0 | 5 | 0 | 59.121 | 59.703 | 46.872 | 47.789 | 47.262 | 25.369 | -0.94 | 1 | 0 | 56.138 | 51.138 | 45.175 | 16.976 | 0 | 0 | 49.831 | 30.982 | [5 empty] | 0 | 11.332 | 10 | 6.8701 | 6.4552 | 4.9548 | 4.6154 | 1.8398 | 26.7798
| 5:18 | 0 | 14.166 | 0 | 5 | 0 | 59.148 | 59.819 | 47.084 | 47.703 | 47.061 | 25.423 | -0.984 | 1 | 0 | 56.209 | 51.211 | 45.089 | 17.006 | 0 | 0 | 49.789 | 31.012 | [5 empty] | 0 | 11.445 | 11 | 6.8829 | 6.4674 | 4.9553 | 4.6154 | 1.852 | 26.9069
| 5:19 | 0 | 14.11 | 0 | 6 | 1 | 59.098 | 59.725 | 47.103 | 47.698 | 46.414 | 25.394 | -0.863 | 1 | 0 | 56.161 | 51.138 | 45.107 | 16.976 | 0 | 0 | 49.717 | 31.007 | [5 empty] | 0 | 11.4 | 12 | 6.8477 | 6.4339 | 4.9539 | 4.6154 | 1.8185 | 26.5562
| 5:20 | 1 | 14.135 | 0 | 5 | 0 | 59.141 | 59.725 | 47.033 | 47.766 | 46.62 | 25.32 | -0.94 | 0 | 0 | 56.138 | 51.115 | 45.107 | 16.976 | 0 | 0 | 49.647 | 30.982 | [5 empty] | 14.135 | 11.375 | 0 | 6.8701 | 6.4552 | 4.9548 | 4.6154 | 1.8398 | 26.7798
| 5:21 | 0 | 14.135 | 0 | 5 | 0 | 59.121 | 59.703 | 47.01 | 47.698 | 47.217 | 25.345 | -0.94 | 1 | 0 | 56.114 | 51.138 | 45.084 | 16.976 | 0 | 0 | 49.624 | 30.958 | [5 empty] | 0 | 11.423 | 1 | 6.8701 | 6.4552 | 4.9548 | 4.6154 | 1.8398 | 26.7798
| 5:22 | 0 | 14.123 | 0 | 5 | 0 | 59.132 | 59.78 | 47.045 | 47.733 | 47.343 | 25.406 | -0.749 | 1 | 0 | 56.172 | 51.173 | 45.187 | 17.039 | 0 | 0 | 49.568 | 30.97 | [5 empty] | 0 | 11.399 | 2 | 6.8145 | 6.4023 | 4.9525 | 4.6154 | 1.7869 | 26.2226
| 5:23 | 1 | 14.173 | 0 | 6 | 0 | 59.153 | 59.78 | 47.091 | 47.777 | 47.595 | 25.477 | -0.801 | 1 | 0 | 56.126 | 51.127 | 45.14 | 16.989 | 0 | 0 | 49.568 | 31.019 | [5 empty] | 14.173 | 11.376 | 3 | 6.8297 | 6.4167 | 4.9531 | 4.6154 | 1.8013 | 26.3752
| 5:24 | 0 | 14.148 | 1 | 5 | 0 | 59.153 | 59.76 | 47.021 | 47.686 | 47.71 | 25.431 | -0.775 | 1 | 0 | 56.172 | 51.15 | 45.072 | 17.039 | 0 | 0 | 49.544 | 30.994 | [5 empty] | 0 | 11.467 | 4 | 6.8221 | 6.4095 | 4.9528 | 4.6154 | 1.7941 | 26.2989
| 5:25 | 0 | 14.148 | 0 | 5 | 0 | 59.153 | 59.76 | 46.884 | 47.64 | 47.801 | 25.357 | -0.979 | 0 | 0 | 56.126 | 51.127 | 45.14 | 17.039 | 0 | 0 | 49.544 | 31.019 | [5 empty] | 0 | 11.513 | 5 | 6.8815 | 6.466 | 4.9552 | 4.6154 | 1.8506 | 26.8925
| 5:26 | 1 | 14.115 | 0 | 6 | 0 | 59.258 | 59.75 | 46.853 | 47.565 | 47.931 | 25.301 | -0.909 | 1 | 0 | 56.072 | 51.05 | 45.11 | 16.981 | 0 | 0 | 49.491 | 30.938 | [5 empty] | 14.115 | 11.693 | 6 | 6.8611 | 6.4466 | 4.9544 | 4.6154 | 1.8312 | 26.69
| 5:27 | 0 | 14.09 | 0 | 5 | 0 | 59.235 | 59.894 | 47.091 | 47.595 | 48.053 | 25.477 | -0.876 | 1 | 0 | 56.172 | 51.103 | 45.096 | 16.989 | 0 | 0 | 49.521 | 31.019 | [5 empty] | 0 | 11.64 | 7 | 6.8515 | 6.4375 | 4.954 | 4.6154 | 1.8221 | 26.5941
| 5:28 | 0 | 14.115 | 0 | 5 | 0 | 59.235 | 59.908 | 46.9 | 47.565 | 47.451 | 25.35 | -0.757 | 1 | 0 | 56.096 | 51.143 | 45.042 | 16.981 | 0 | 0 | 49.444 | 30.962 | [5 empty] | 0 | 11.67 | 8 | 6.8168 | 6.4045 | 4.9526 | 4.6154 | 1.7892 | 26.2461
| 5:29 | 0 | 14.148 | 0 | 5 | 0 | 59.287 | 59.803 | 46.86 | 47.619 | 47.458 | 25.333 | -0.775 | 1 | 0 | 56.103 | 51.08 | 45.096 | 16.989 | 0 | 0 | 49.498 | 30.994 | [5 empty] | 0 | 11.668 | 9 | 6.8221 | 6.4095 | 4.9528 | 4.6154 | 1.7941 | 26.2989
| 5:30 | 1 | 14.115 | 0 | 6 | 0 | 59.349 | 59.842 | 46.83 | 47.703 | 47.266 | 25.35 | -0.935 | 0 | 0 | 56.096 | 51.073 | 45.156 | 16.981 | 0 | 0 | 49.423 | 30.962 | [5 empty] | 14.115 | 11.646 | 10 | 6.8687 | 6.4538 | 4.9547 | 4.6154 | 1.8384 | 26.7653
| 5:31 | 0 | 14.246 | 0 | 5 | 0 | 59.244 | 59.96 | 46.975 | 47.71 | 47.364 | 25.453 | -0.953 | 1 | 0 | 56.103 | 51.103 | 45.072 | 16.989 | 0 | 0 | 49.453 | 30.97 | [5 empty] | 0 | 11.534 | 11 | 6.8739 | 6.4588 | 4.9549 | 4.6154 | 1.8434 | 26.8174
| 5:32 | 0 | 14.115 | 0 | 5 | 1 | 59.146 | 59.819 | 47.129 | 47.656 | 47.038 | 25.399 | -0.961 | 1 | 0 | 56.049 | 51.05 | 45.089 | 16.981 | 0 | 0 | 49.423 | 30.987 | [5 empty] | 0 | 11.49 | 12 | 6.8762 | 6.461 | 4.955 | 4.6154 | 1.8456 | 26.8405
| 5:33 | 1 | 14.148 | 1 | 6 | 0 | 59.264 | 59.803 | 47.068 | 47.663 | 46.585 | 25.453 | -1.028 | 1 | 0 | 56.126 | 51.08 | 45.14 | 16.989 | 0 | 0 | 49.407 | 30.994 | [5 empty] | 14.148 | 11.601 | 0 | 6.8958 | 6.4796 | 4.9558 | 4.6154 | 1.8642 | 27.0335
| 5:34 | 0 | 14.115 | 0 | 5 | 0 | 59.146 | 59.773 | 47.061 | 47.656 | 46.349 | 25.495 | -1.061 | 0 | 0 | 56.072 | 51.05 | 45.156 | 16.981 | 0 | 0 | 49.376 | 30.938 | [5 empty] | 0 | 11.49 | 1 | 6.9054 | 6.4887 | 5.3408 | 5 | 1.4887 | 21.5584
| 5:35 | 0 | 14.173 | 0 | 5 | 0 | 59.264 | 59.803 | 46.944 | 47.747 | 46.533 | 25.519 | -1.012 | 1 | 0 | 56.072 | 51.026 | 45.133 | 17.006 | 0 | 0 | 49.4 | 30.962 | [5 empty] | 0 | 11.517 | 2 | 6.8911 | 6.4751 | 5.3402 | 5 | 1.4751 | 21.4062
| 5:36 | 0 | 14.115 | 0 | 6 | 0 | 59.415 | 60.02 | 47.082 | 47.679 | 46.601 | 25.495 | -1.061 | 1 | 0 | 56.072 | 51.05 | 45.019 | 16.956 | 0 | 0 | 49.376 | 30.938 | [5 empty] | 0 | 11.736 | 3 | 6.9054 | 6.4887 | 5.3408 | 5 | 1.4887 | 21.5584
| 5:37 | 1 | 14.14 | 0 | 5 | 0 | 59.392 | 59.954 | 47.082 | 47.77 | 46.624 | 25.445 | -0.909 | 1 | 0 | 56.049 | 51.026 | 45.133 | 16.956 | 0 | 0 | 49.353 | 30.938 | [5 empty] | 14.14 | 11.622 | 4 | 6.8611 | 6.4466 | 5.339 | 5 | 1.4466 | 21.0842
| 5:38 | 0 | 14.198 | 0 | 5 | 0 | 59.333 | 60.006 | 47.206 | 47.686 | 46.839 | 25.573 | -1.053 | 1 | 0 | 56.126 | 51.057 | 45.096 | 16.939 | 0 | 0 | 49.407 | 30.948 | [5 empty] | 0 | 11.647 | 5 | 6.903 | 6.4865 | 5.3407 | 5 | 1.4865 | 21.5336
| 5:39 | 0 | 14.238 | 0 | 5 | 0 | 59.438 | 59.885 | 47.266 | 47.703 | 46.9 | 25.519 | -1.164 | 0 | 0 | 56.096 | 51.005 | 45.089 | 16.931 | 0 | 0 | 49.353 | 30.938 | [5 empty] | 0 | 11.735 | 6 | 6.9354 | 6.5172 | 5.342 | 5 | 1.5172 | 21.8762
| 5:40 | 1 | 14.191 | 0 | 6 | 0 | 59.303 | 59.976 | 47.152 | 47.77 | 46.923 | 25.615 | -1.213 | 1 | 0 | 56.096 | 51.026 | 45.089 | 16.931 | 0 | 0 | 49.353 | 30.938 | [5 empty] | 14.191 | 11.533 | 7 | 6.9496 | 6.5308 | 5.3426 | 5 | 1.5308 | 22.0265
| 5:41 | 0 | 14.14 | 0 | 5 | 0 | 59.258 | 59.931 | 47.105 | 47.861 | 46.281 | 25.495 | -1.138 | 1 | 0 | 56.026 | 50.982 | 45.11 | 16.931 | 0 | 0 | 49.353 | 30.987 | [5 empty] | 0 | 11.397 | 8 | 6.9278 | 6.51 | 5.3417 | 5 | 1.51 | 21.7963
| 5:42 | 0 | 14.186 | 1 | 5 | 0 | 59.258 | 59.817 | 47.217 | 47.768 | 46.851 | 25.634 | -1.118 | 1 | 0 | 56.093 | 51.047 | 45.245 | 16.976 | 0 | 0 | 49.374 | 31.031 | [5 empty] | 0 | 11.49 | 9 | 6.922 | 6.5045 | 5.3415 | 5 | 1.5045 | 21.7346
| 5:43 | 1 | 14.156 | 0 | 6 | 0 | 59.454 | 60.013 | 47.075 | 47.854 | 47.833 | 25.534 | -1.123 | 1 | 0 | 56.065 | 50.998 | 45.126 | 16.971 | 0 | 0 | 49.369 | 30.98 | [5 empty] | 14.156 | 11.6 | 10 | 6.9234 | 6.5058 | 5.3416 | 5 | 1.5058 | 21.75
| 5:44 | 0 | 14.156 | 0 | 5 | 1 | 59.385 | 59.97 | 47.098 | 47.763 | 47.833 | 25.509 | -1.023 | 1 | 0 | 56.042 | 51.019 | 45.149 | 16.946 | 0 | 0 | 49.346 | 30.955 | [5 empty] | 0 | 11.622 | 11 | 6.8943 | 6.4782 | 5.3404 | 5 | 1.4782 | 21.4404
| 5:45 | 0 | 14.156 | 0 | 5 | 0 | 59.185 | 60.036 | 47.052 | 47.74 | 47.306 | 25.654 | -1.149 | 0 | 0 | 56.042 | 51.043 | 45.149 | 16.946 | 0 | 0 | 49.323 | 30.955 | [5 empty] | 0 | 11.445 | 0 | 6.931 | 6.513 | 5.3419 | 5 | 1.513 | 21.8301
| 5:46 | 0 | 14.161 | 0 | 6 | 0 | 59.481 | 59.885 | 47.217 | 47.791 | 47.586 | 25.732 | -1.193 | 1 | 0 | 56.093 | 51.026 | 45.107 | 16.951 | 0 | 0 | 49.374 | 31.009 | [5 empty] | 0 | 11.69 | 1 | 6.9438 | 6.5252 | 5.7969 | 5.4545 | 1.0707 | 15.4192
| 5:47 | 1 | 14.156 | 0 | 5 | 0 | 59.588 | 60.127 | 47.075 | 47.787 | 47.901 | 25.725 | -1.149 | 1 | 0 | 56.089 | 50.998 | 45.103 | 16.946 | 0 | 0 | 49.346 | 30.955 | [5 empty] | 14.156 | 11.801 | 2 | 6.931 | 6.513 | 5.7964 | 5.4545 | 1.0585 | 15.272
| 5:48 | 0 | 14.186 | 0 | 5 | 0 | 59.458 | 60.086 | 47.217 | 47.815 | 48.135 | 25.828 | -1.092 | 0 | 0 | 56.093 | 51.026 | 45.107 | 17.026 | 0 | 0 | 49.397 | 31.009 | [5 empty] | 0 | 11.643 | 3 | 6.9144 | 6.4973 | 5.7957 | 5.4545 | 1.0427 | 15.0804
| 5:49 | 0 | 14.161 | 0 | 5 | 0 | 59.57 | 60.109 | 47.103 | 47.791 | 48.319 | 25.754 | -1.041 | 1 | 0 | 56.047 | 50.98 | 45.177 | 17.001 | 0 | 0 | 49.351 | 31.009 | [5 empty] | 0 | 11.779 | 4 | 6.8995 | 6.4831 | 5.7951 | 5.4545 | 1.0286 | 14.9083
| 5:50 | 1 | 14.105 | 0 | 6 | 0 | 59.454 | 60.17 | 47.259 | 47.787 | 47.602 | 25.75 | -1.023 | 1 | 0 | 55.998 | 50.952 | 45.058 | 16.971 | 0 | 0 | 49.323 | 30.98 | [5 empty] | 14.105 | 11.667 | 5 | 6.8943 | 6.4782 | 5.7949 | 5.4545 | 1.0236 | 14.8474
| 5:51 | 0 | 14.161 | 1 | 5 | 0 | 59.369 | 60.04 | 47.311 | 47.861 | 47.516 | 25.823 | -1.046 | 1 | 0 | 56.065 | 50.975 | 45.079 | 16.971 | 0 | 0 | 49.346 | 30.98 | [5 empty] | 0 | 11.508 | 6 | 6.901 | 6.4845 | 5.7952 | 5.4545 | 1.03 | 14.9252
| 5:52 | 0 | 14.186 | 0 | 5 | 0 | 59.392 | 60.04 | 47.241 | 47.952 | 47.861 | 25.754 | -0.889 | 1 | 0 | 56.093 | 51.047 | 45.154 | 17.077 | 0 | 0 | 49.374 | 31.08 | [5 empty] | 0 | 11.44 | 7 | 6.8553 | 6.4411 | 5.7933 | 5.4545 | 0.98653 | 14.3908
| 5:53 | 1 | 14.156 | 0 | 14 | 0 | 59.723 | 59.766 | 47.441 | 53.038 | 55.676 | 25.678 | -0.997 | 1 | 0 | 56.875 | 50.975 | 52.464 | 16.996 | 0 | 0 | 49.323 | 31.244 | [5 empty] | 14.156 | 6.685 | 8 | 6.8867 | 6.471 | 5.7946 | 5.4545 | 1.0164 | 14.7592
| 5:54 | 1 | 14.156 | 0 | 15 | 0 | 65.328 | 59.431 | 48.107 | 56.583 | 57.457 | 25.75 | -0.997 | 1 | 0 | 63.399 | 51.089 | 56.83 | 16.971 | 0 | 0 | 49.299 | 32.919 | [5 empty] | 14.156 | 8.745 | 9 | 6.8867 | 6.471 | 5.7946 | 5.4545 | 1.0164 | 14.7592
| 5:55 | 0 | 14.181 | 0 | 15 | 1 | 68.514 | 59.116 | 49.232 | 60.013 | 58.085 | 25.703 | -0.945 | 0 | 1 | 67.167 | 51.365 | 59.924 | 16.946 | 0 | 0 | 49.299 | 36.069 | [5 empty] | 0 | 8.501 | 10 | 6.8716 | 6.4566 | 5.794 | 5.4545 | 1.002 | 14.5822
| 5:56 | 1 | 14.156 | 0 | 15 | 0 | 69.614 | 58.803 | 50.31 | 61.829 | 58.176 | 25.725 | -0.971 | 1 | 0 | 68.626 | 51.937 | 61.54 | 16.921 | 0 | 0 | 49.346 | 38.586 | [5 empty] | 14.156 | 7.785 | 0 | 6.8792 | 6.4638 | 5.7943 | 5.4545 | 1.0092 | 14.6708
| 5:57 | 0 | 14.13 | 1 | 15 | 0 | 69.811 | 58.623 | 50.928 | 62.884 | 57.973 | 25.654 | -1.071 | 0 | 0 | 68.977 | 52.602 | 62.66 | 16.946 | 0 | 0 | 49.393 | 40.394 | [5 empty] | 0 | 6.927 | 1 | 6.9083 | 6.4915 | 8.9124 | 8.5714 | -2.08 | -30.1085
| 5:58 | 1 | 14.156 | 0 | 15 | 0 | 69.878 | 58.311 | 51.526 | 63.491 | 58.041 | 25.654 | -0.971 | 0 | 0 | 69.131 | 53.223 | 63.288 | 16.921 | 0 | 0 | 49.575 | 41.733 | [5 empty] | 14.156 | 6.387 | 2 | 6.8792 | 6.4638 | 8.9112 | 8.5714 | -2.1077 | -30.6383
| 5:59 | 0 | 14.156 | 0 | 15 | 0 | 69.834 | 58.085 | 51.96 | 63.984 | 57.973 | 25.605 | -1.071 | 0 | 0 | 69.196 | 53.794 | 63.758 | 16.971 | 0 | 0 | 49.806 | 42.839 | [5 empty] | 0 | 5.85 | 3 | 6.9083 | 6.4915 | 8.9124 | 8.5714 | -2.08 | -30.1085
| 6:00 | 1 | 14.186 | 0 | 15 | 0 | 69.86 | 57.866 | 52.378 | 64.415 | 57.957 | 25.708 | -0.889 | 1 | 0 | 69.288 | 54.35 | 64.28 | 17.026 | 0 | 0 | 50.016 | 43.783 | [5 empty] | 14.186 | 5.445 | 4 | 6.8553 | 6.4411 | 8.9102 | 8.5714 | -2.1304 | -31.0761
| 6:01 | 0 | 14.181 | 0 | 15 | 0 | 69.878 | 57.615 | 52.716 | 64.835 | 57.726 | 25.725 | -0.997 | 0 | 0 | 69.351 | 54.805 | 64.655 | 16.971 | 0 | 0 | 50.24 | 44.531 | [5 empty] | 0 | 5.043 | 5 | 6.8867 | 6.471 | 8.9115 | 8.5714 | -2.1005 | -30.5001
| 6:02 | 1 | 14.183 | 1 | 13 | 1 | 69.681 | 62.169 | 50.38 | 65.106 | 53.521 | 25.656 | -1.02 | 0 | 0 | 69.243 | 55.288 | 64.86 | 16.999 | 0 | 0 | 50.494 | 45.152 | [5 empty] | 14.183 | 4.575 | 6 | 6.8934 | 6.4773 | 8.9118 | 8.5714 | -2.0941 | -30.3781
| 6:03 | 0 | 14.183 | 0 | 5 | 0 | 67.573 | 69.749 | 44.762 | 51.573 | 46.734 | 25.777 | -1.12 | 0 | 0 | 68.233 | 55.701 | 63.806 | 16.974 | 0 | 0 | 50.77 | 44.991 | [5 empty] | 0 | 16 | 0 | 6.9225 | 6.505 | 8.9129 | 8.5714 | -2.0664 | -29.8505
| 6:04 | 0 | 14.183 | 0 | 6 | 0 | 50.564 | 58.605 | 42.958 | 44.322 | 36.048 | 25.752 | -0.868 | 0 | 0 | 66.811 | 56 | 61.092 | 16.926 | 0 | 0 | 51.022 | 44.533 | [5 empty] | 0 | 6.242 | 1 | 6.8492 | 6.4353 | 3.868 | 3.5294 | 2.9059 | 42.4264
| 6:05 | 0 | 14.216 | 0 | 5 | 0 | 45.068 | 47.476 | 43.248 | 43.248 | 27.495 | 25.593 | -0.961 | 0 | 0 | 65.697 | 56.234 | 58.343 | 16.981 | 0 | 0 | 51.283 | 44.025 | [5 empty] | 0 | 1.82 | 2 | 6.8762 | 6.461 | 3.8691 | 3.5294 | 2.9316 | 42.6336
| 6:06 | 0 | 14.216 | 0 | 5 | 0 | 44.259 | 44.86 | 44.259 | 44.353 | 23.592 | 25.617 | -1.061 | 1 | 0 | 64.801 | 56.391 | 56.188 | 17.032 | 0 | 0 | 51.465 | 43.506 | [5 empty] | 0 | -0.094 | 3 | 6.9054 | 6.4887 | 3.8702 | 3.5294 | 2.9593 | 42.8547
| 6:07 | 0 | 14.183 | 0 | 6 | 0 | 44.991 | 45.105 | 41.973 | 43.736 | 20.209 | 25.561 | -1.146 | 0 | 0 | 64.121 | 56.451 | 54.576 | 16.999 | 0 | 0 | 51.596 | 42.958 | [5 empty] | 0 | 1.255 | 4 | 6.9301 | 6.5122 | 3.8712 | 3.5294 | 2.9828 | 43.0411
| 6:08 | 0 | 14.183 | 0 | 6 | 0 | 42.796 | 44.853 | 40.021 | 40.937 | 17.197 | 25.656 | -1.272 | 0 | 0 | 63.628 | 56.542 | 53.363 | 16.974 | 0 | 0 | 51.71 | 42.465 | [5 empty] | 0 | 1.859 | 5 | 6.9668 | 6.5471 | 3.8727 | 3.5294 | 3.0177 | 43.3151
| 6:09 | 0 | 14.183 | 0 | 6 | 0 | 40.514 | 42.09 | 38.964 | 39.387 | 16.184 | 25.441 | -1.146 | 0 | 0 | 63.224 | 56.608 | 52.308 | 16.974 | 0 | 0 | 51.78 | 42.042 | [5 empty] | 0 | 1.127 | 6 | 6.9301 | 6.5122 | 3.8712 | 3.5294 | 2.9828 | 43.0411
| 6:10 | 0 | 14.183 | 0 | 6 | 0 | 39.411 | 40.372 | 38.471 | 38.94 | 15.319 | 25.512 | -1.195 | 0 | 0 | 62.863 | 56.654 | 51.573 | 16.949 | 0 | 0 | 51.78 | 41.643 | [5 empty] | 0 | 0.471 | 7 | 6.9444 | 6.5258 | 3.8718 | 3.5294 | 2.9964 | 43.148
| 6:11 | 0 | 14.241 | 0 | 6 | 0 | 38.947 | 39.629 | 37.772 | 38.406 | 14.487 | 25.374 | -0.961 | 0 | 0 | 62.58 | 56.704 | 50.961 | 17.006 | 0 | 0 | 51.878 | 41.298 | [5 empty] | 0 | 0.541 | 8 | 6.8762 | 6.461 | 3.8691 | 3.5294 | 2.9316 | 42.6336
| 6:12 | 0 | 14.158 | 0 | 6 | 0 | 38.023 | 38.987 | 36.777 | 37.366 | 13.788 | 25.367 | -1.247 | 0 | 0 | 62.304 | 56.697 | 50.45 | 16.949 | 0 | 0 | 51.895 | 40.868 | [5 empty] | 0 | 0.657 | 9 | 6.9595 | 6.5402 | 3.8724 | 3.5294 | 3.0108 | 43.261
| 6:13 | 0 | 14.158 | 1 | 6 | 0 | 37.435 | 37.952 | 36.048 | 36.471 | 23.729 | 25.176 | -1.172 | 0 | 0 | 62.035 | 56.72 | 50.221 | 16.949 | 0 | 0 | 51.895 | 40.537 | [5 empty] | 0 | 0.964 | 10 | 6.9377 | 6.5194 | 3.8715 | 3.5294 | 2.99 | 43.0979
| 6:14 | 0 | 14.158 | 0 | 6 | 0 | 50.702 | 45.357 | 35.507 | 35.885 | 36.354 | 25.031 | -1.043 | 0 | 0 | 61.832 | 56.766 | 49.99 | 16.949 | 0 | 0 | 51.939 | 40.21 | [5 empty] | 0 | 14.817 | 11 | 6.9001 | 6.4837 | 3.87 | 3.5294 | 2.9543 | 42.8151
| 6:15 | 1 | 14.158 | 0 | 6 | 0 | 55.104 | 54.142 | 35.155 | 35.486 | 37.6 | 24.862 | -1.12 | 0 | 0 | 61.631 | 56.766 | 49.738 | 16.949 | 0 | 0 | 51.986 | 39.904 | [5 empty] | 14.158 | 19.618 | 12 | 6.9225 | 6.505 | 3.8709 | 3.5294 | 2.9756 | 42.9843
| 6:16 | 1 | 14.158 | 0 | 6 | 0 | 57.012 | 56.766 | 35.907 | 35.462 | 38.423 | 24.788 | -1.172 | 2 | 0 | 61.496 | 56.788 | 49.509 | 16.926 | 0 | 0 | 52.009 | 39.645 | [5 empty] | 14.158 | 21.55 | 13 | 6.9377 | 6.5194 | 3.8715 | 3.5294 | 2.99 | 43.0979
| 6:17 | 0 | 14.158 | 0 | 6 | 0 | 57.886 | 58.089 | 38.351 | 37.858 | 40.561 | 24.788 | -1.221 | 3 | 0 | 61.407 | 56.788 | 49.463 | 16.926 | 0 | 0 | 52.009 | 39.363 | [5 empty] | 0 | 20.028 | 14 | 6.952 | 6.533 | 3.8721 | 3.5294 | 3.0036 | 43.2046
| 6:18 | 1 | 14.191 | 0 | 6 | 0 | 59.082 | 59.016 | 40.1 | 40.145 | 42.449 | 24.749 | -1.162 | 2 | 0 | 61.302 | 56.772 | 49.402 | 16.959 | 0 | 0 | 52.063 | 39.181 | [5 empty] | 14.191 | 18.937 | 15 | 6.9348 | 6.5166 | 3.8714 | 3.5294 | 2.9872 | 43.0761
| 6:19 | 0 | 14.133 | 0 | 6 | 1 | 59.636 | 60.038 | 41.784 | 41.643 | 43.829 | 24.788 | -1.172 | 2 | 0 | 61.204 | 56.788 | 49.348 | 16.926 | 0 | 0 | 52.056 | 38.892 | [5 empty] | 0 | 17.993 | 16 | 6.9377 | 6.5194 | 3.8715 | 3.5294 | 2.99 | 43.0979
| 6:20 | 1 | 14.108 | 0 | 6 | 0 | 59.814 | 60.376 | 42.934 | 43.03 | 45.243 | 24.766 | -1.347 | 2 | 0 | 61.092 | 56.809 | 49.439 | 16.949 | 0 | 0 | 52.056 | 38.681 | [5 empty] | 14.108 | 16.784 | 0 | 6.9886 | 6.5678 | 3.8736 | 3.5294 | 3.0384 | 43.4768
| 6:21 | 0 | 14.133 | 1 | 6 | 0 | 59.949 | 60.599 | 43.781 | 43.898 | 46.344 | 24.668 | -1.069 | 1 | 0 | 60.98 | 56.788 | 49.395 | 16.926 | 0 | 0 | 52.1 | 38.492 | [5 empty] | 0 | 16.051 | 1 | 6.9077 | 6.4909 | 7.8409 | 7.5 | -1.0091 | -14.6084
| 6:22 | 1 | 14.269 | 0 | 6 | 0 | 60.006 | 60.723 | 44.381 | 44.566 | 46.837 | 24.801 | -1.234 | 2 | 0 | 60.903 | 56.8 | 49.498 | 16.961 | 0 | 0 | 52.158 | 38.318 | [5 empty] | 14.269 | 15.44 | 2 | 6.9557 | 6.5366 | 7.8429 | 7.5 | -0.96343 | -13.8508
| 6:23 | 0 | 14.145 | 0 | 7 | 0 | 59.983 | 60.634 | 44.979 | 45.002 | 47.411 | 24.921 | -1.182 | 1 | 0 | 60.812 | 56.777 | 49.498 | 16.961 | 0 | 0 | 52.182 | 38.129 | [5 empty] | 0 | 14.981 | 3 | 6.9406 | 6.5222 | 7.8422 | 7.5 | -0.97782 | -14.0884
| 6:24 | 0 | 14.145 | 0 | 6 | 0 | 59.915 | 60.7 | 45.576 | 45.53 | 47.731 | 24.899 | -1.208 | 2 | 0 | 60.7 | 56.8 | 49.474 | 16.936 | 0 | 0 | 52.182 | 37.964 | [5 empty] | 0 | 14.385 | 4 | 6.9482 | 6.5294 | 7.8426 | 7.5 | -0.97063 | -13.9695
| 6:25 | 1 | 14.145 | 0 | 7 | 0 | 59.983 | 60.677 | 45.873 | 45.99 | 48.053 | 24.994 | -1.082 | 1 | 0 | 60.611 | 56.82 | 49.612 | 16.936 | 0 | 0 | 52.203 | 37.799 | [5 empty] | 14.145 | 13.993 | 5 | 6.9115 | 6.4945 | 7.8411 | 7.5 | -1.0055 | -14.5483
| 6:26 | 0 | 14.145 | 0 | 6 | 0 | 59.871 | 60.677 | 46.218 | 46.286 | 48.557 | 24.921 | -1.108 | 1 | 0 | 60.542 | 56.8 | 49.75 | 16.936 | 0 | 0 | 52.226 | 37.66 | [5 empty] | 0 | 13.585 | 6 | 6.919 | 6.5017 | 7.8414 | 7.5 | -0.99831 | -14.4284
| 6:27 | 1 | 14.153 | 0 | 7 | 1 | 59.901 | 60.686 | 46.477 | 46.662 | 48.795 | 25.075 | -1.2 | 1 | 0 | 60.618 | 56.941 | 49.757 | 17.044 | 0 | 0 | 52.394 | 37.713 | [5 empty] | 14.153 | 13.239 | 7 | 6.9458 | 6.5272 | 7.8425 | 7.5 | -0.97284 | -14.0061
| 6:28 | 0 | 14.178 | 0 | 6 | 0 | 59.944 | 60.595 | 46.706 | 46.914 | 49.229 | 25.075 | -1.149 | 1 | 0 | 60.44 | 56.85 | 49.733 | 16.994 | 0 | 0 | 52.303 | 37.409 | [5 empty] | 0 | 13.03 | 0 | 6.931 | 6.513 | 7.8419 | 7.5 | -0.98696 | -14.2398
| 6:29 | 1 | 14.153 | 0 | 7 | 0 | 59.855 | 60.663 | 46.937 | 47.213 | 49.138 | 25.195 | -1.1 | 1 | 0 | 60.394 | 56.873 | 49.827 | 16.994 | 0 | 0 | 52.326 | 37.289 | [5 empty] | 14.153 | 12.642 | 1 | 6.9167 | 6.4995 | 6.3413 | 6 | 0.49948 | 7.2213
| 6:30 | 0 | 14.178 | 1 | 6 | 0 | 59.81 | 60.506 | 47.096 | 47.532 | 49.367 | 25.097 | -1.149 | 1 | 0 | 60.348 | 56.873 | 49.803 | 16.994 | 0 | 0 | 52.28 | 37.15 | [5 empty] | 0 | 12.278 | 2 | 6.931 | 6.513 | 6.3419 | 6 | 0.51304 | 7.4022
| 6:31 | 0 | 14.12 | 0 | 7 | 0 | 59.76 | 60.499 | 47.364 | 47.593 | 49.544 | 25.114 | -1.056 | 1 | 0 | 60.275 | 56.82 | 49.773 | 16.936 | 0 | 0 | 52.273 | 37.024 | [5 empty] | 0 | 12.167 | 3 | 6.9039 | 6.4873 | 6.3408 | 6 | 0.4873 | 7.0583
| 6:32 | 1 | 14.145 | 0 | 6 | 0 | 59.803 | 60.431 | 47.455 | 47.915 | 49.864 | 25.139 | -1.108 | 1 | 0 | 60.23 | 56.8 | 49.841 | 16.936 | 0 | 0 | 52.273 | 36.906 | [5 empty] | 14.145 | 11.888 | 4 | 6.919 | 6.5017 | 6.3414 | 6 | 0.50169 | 7.2509
| 6:33 | 0 | 14.113 | 0 | 7 | 0 | 59.73 | 60.469 | 47.609 | 47.931 | 49.904 | 25.107 | -1.216 | 1 | 0 | 60.177 | 56.77 | 49.857 | 16.903 | 0 | 0 | 52.219 | 36.758 | [5 empty] | 0 | 11.799 | 5 | 6.9505 | 6.5316 | 6.3426 | 6 | 0.53159 | 7.6482
| 6:34 | 0 | 14.145 | 0 | 6 | 0 | 59.737 | 60.431 | 47.731 | 48.121 | 49.957 | 25.164 | -1.208 | 0 | 0 | 60.141 | 56.8 | 49.864 | 16.936 | 0 | 0 | 52.249 | 36.672 | [5 empty] | 0 | 11.616 | 6 | 6.9482 | 6.5294 | 6.3426 | 6 | 0.52937 | 7.6189
| 6:35 | 1 | 14.145 | 0 | 7 | 0 | 59.76 | 60.431 | 47.801 | 48.328 | 49.82 | 25.21 | -1.311 | 1 | 0 | 60.161 | 56.932 | 49.934 | 17.084 | 0 | 0 | 52.273 | 36.579 | [5 empty] | 14.145 | 11.432 | 7 | 6.9782 | 6.5579 | 6.3438 | 6 | 0.55788 | 7.9947
| 6:36 | 0 | 14.12 | 0 | 6 | 0 | 59.691 | 60.453 | 47.892 | 48.419 | 50.186 | 25.21 | -1.082 | 1 | 0 | 60.072 | 56.843 | 49.841 | 16.986 | 0 | 0 | 52.319 | 36.483 | [5 empty] | 0 | 11.272 | 8 | 6.9115 | 6.4945 | 6.3411 | 6 | 0.4945 | 7.1547
| 6:37 | 0 | 14.113 | 0 | 6 | 1 | 59.707 | 60.447 | 48.023 | 48.298 | 50.156 | 25.227 | -1.167 | 1 | 0 | 60.043 | 56.791 | 49.81 | 16.954 | 0 | 0 | 52.289 | 36.335 | [5 empty] | 0 | 11.409 | 9 | 6.9362 | 6.518 | 6.3421 | 6 | 0.51803 | 7.4684
| 6:38 | 1 | 14.113 | 0 | 7 | 0 | 59.75 | 60.513 | 48.046 | 48.459 | 50.408 | 25.276 | -0.889 | 0 | 0 | 60.065 | 56.77 | 49.857 | 16.928 | 0 | 0 | 52.31 | 36.265 | [5 empty] | 14.113 | 11.291 | 0 | 6.8553 | 6.4411 | 6.3388 | 6 | 0.44108 | 6.4341
| 6:39 | 0 | 14.113 | 1 | 6 | 0 | 59.73 | 60.424 | 48.09 | 48.55 | 50.569 | 25.203 | -1.041 | 1 | 0 | 59.976 | 56.791 | 49.971 | 16.954 | 0 | 0 | 52.289 | 36.17 | [5 empty] | 0 | 11.18 | 1 | 6.8995 | 6.4831 | 6.3406 | 6 | 0.48315 | 7.0026
| 6:40 | 1 | 14.095 | 0 | 7 | 0 | 59.737 | 60.453 | 48.121 | 48.534 | 50.506 | 25.235 | -1.108 | 1 | 0 | 59.983 | 56.777 | 49.957 | 16.961 | 0 | 0 | 52.296 | 36.108 | [5 empty] | 14.095 | 11.203 | 2 | 6.919 | 6.5017 | 6.3414 | 6 | 0.50169 | 7.2509
| 6:41 | 0 | 14.113 | 0 | 6 | 0 | 59.684 | 60.401 | 48.251 | 48.55 | 50.546 | 25.323 | -1.167 | 1 | 0 | 59.908 | 56.77 | 49.857 | 16.954 | 0 | 0 | 52.266 | 35.983 | [5 empty] | 0 | 11.134 | 3 | 6.9362 | 6.518 | 6.3421 | 6 | 0.51803 | 7.4684
| 6:42 | 0 | 14.083 | 0 | 7 | 0 | 59.677 | 60.371 | 48.268 | 48.59 | 50.31 | 25.269 | -1.221 | 0 | 0 | 59.901 | 56.761 | 49.92 | 16.923 | 0 | 0 | 52.259 | 35.883 | [5 empty] | 0 | 11.087 | 4 | 6.952 | 6.533 | 6.3427 | 6 | 0.53297 | 7.6665
| 6:43 | 1 | 14.083 | 0 | 6 | 0 | 59.609 | 60.371 | 48.314 | 48.818 | 50.401 | 25.293 | -1.247 | 1 | 0 | 59.855 | 56.761 | 49.873 | 16.923 | 0 | 0 | 52.373 | 35.765 | [5 empty] | 14.083 | 10.791 | 5 | 6.9595 | 6.5402 | 6.343 | 6 | 0.54017 | 7.7616
| 6:44 | 0 | 14.032 | 0 | 6 | 0 | 59.677 | 60.417 | 48.382 | 48.795 | 50.263 | 25.414 | -1.324 | 1 | 0 | 59.901 | 56.761 | 49.803 | 16.949 | 0 | 0 | 52.303 | 35.694 | [5 empty] | 0 | 10.882 | 6 | 6.9819 | 6.5615 | 6.3439 | 6 | 0.56148 | 8.0419
| 6:45 | 0 | 14.057 | 0 | 7 | 0 | 59.721 | 60.44 | 48.382 | 48.886 | 50.172 | 25.367 | -1.172 | 0 | 0 | 59.855 | 56.784 | 49.827 | 16.949 | 0 | 0 | 52.282 | 35.624 | [5 empty] | 0 | 10.835 | 7 | 6.9377 | 6.5194 | 6.3421 | 6 | 0.51941 | 7.4868
| 6:46 | 1 | 14.083 | 0 | 6 | 0 | 59.744 | 60.44 | 48.681 | 48.956 | 50.263 | 25.463 | -1.221 | 1 | 0 | 59.924 | 56.761 | 49.941 | 16.949 | 0 | 0 | 52.259 | 35.553 | [5 empty] | 14.083 | 10.788 | 8 | 6.952 | 6.533 | 6.3427 | 6 | 0.53297 | 7.6665
| 6:47 | 0 | 14.083 | 0 | 6 | 1 | 59.721 | 60.44 | 48.634 | 49.024 | 50.195 | 25.367 | -1.046 | 1 | 0 | 59.855 | 56.784 | 49.897 | 16.923 | 0 | 0 | 52.259 | 35.459 | [5 empty] | 0 | 10.697 | 9 | 6.901 | 6.4845 | 6.3406 | 6 | 0.48453 | 7.0212
| 6:48 | 0 | 14.083 | 1 | 7 | 0 | 59.744 | 60.417 | 48.772 | 49.208 | 50.263 | 25.342 | -1.095 | 0 | 0 | 59.835 | 56.718 | 49.873 | 16.949 | 0 | 0 | 52.303 | 35.435 | [5 empty] | 0 | 10.536 | 0 | 6.9153 | 6.4981 | 6.3412 | 6 | 0.4981 | 7.2028
| 6:49 | 1 | 14.083 | 0 | 6 | 0 | 59.721 | 60.394 | 48.842 | 49.232 | 50.102 | 25.487 | -1.12 | 1 | 0 | 59.835 | 56.741 | 49.941 | 16.923 | 0 | 0 | 52.303 | 35.388 | [5 empty] | 14.083 | 10.489 | 1 | 6.9225 | 6.505 | 5.3415 | 5 | 1.505 | 21.7408
| 6:50 | 0 | 14.083 | 0 | 6 | 0 | 59.677 | 60.394 | 48.933 | 49.255 | 49.988 | 25.414 | -1.146 | 0 | 0 | 59.812 | 56.718 | 49.988 | 16.898 | 0 | 0 | 52.282 | 35.318 | [5 empty] | 0 | 10.422 | 2 | 6.9301 | 6.5122 | 5.3418 | 5 | 1.5122 | 21.8209
| 6:51 | 0 | 14.108 | 0 | 7 | 0 | 59.789 | 60.394 | 48.956 | 49.323 | 50.24 | 25.389 | -1.247 | 1 | 0 | 59.812 | 56.718 | 49.92 | 17.072 | 0 | 0 | 52.303 | 35.246 | [5 empty] | 0 | 10.466 | 3 | 6.9595 | 6.5402 | 5.343 | 5 | 1.5402 | 22.1304
| 6:52 | 1 | 14.083 | 0 | 6 | 0 | 59.789 | 60.44 | 48.979 | 49.46 | 49.964 | 25.367 | -1.172 | 1 | 0 | 59.812 | 56.718 | 50.011 | 16.923 | 0 | 0 | 52.259 | 35.153 | [5 empty] | 14.083 | 10.329 | 4 | 6.9377 | 6.5194 | 5.3421 | 5 | 1.5194 | 21.9008
| 6:53 | 0 | 14.078 | 0 | 6 | 0 | 59.739 | 60.435 | 49.112 | 49.432 | 50.188 | 25.433 | -1.025 | 0 | 0 | 59.739 | 56.713 | 49.892 | 16.918 | 0 | 0 | 52.275 | 35.124 | [5 empty] | 0 | 10.307 | 5 | 6.8949 | 6.4787 | 5.3404 | 5 | 1.4787 | 21.4466
| 6:54 | 0 | 14.108 | 0 | 6 | 0 | 59.7 | 60.44 | 49.117 | 49.507 | 50.263 | 25.463 | -1.095 | 1 | 0 | 59.812 | 56.718 | 49.85 | 16.923 | 0 | 0 | 52.326 | 35.108 | [5 empty] | 0 | 10.193 | 6 | 6.9153 | 6.4981 | 5.3412 | 5 | 1.4981 | 21.6636
| 6:55 | 0 | 14.078 | 0 | 7 | 0 | 59.716 | 60.412 | 49.204 | 49.432 | 50.03 | 25.409 | -0.974 | 1 | 0 | 59.739 | 56.69 | 49.845 | 16.918 | 0 | 0 | 52.298 | 35.007 | [5 empty] | 0 | 10.284 | 7 | 6.88 | 6.4646 | 5.3398 | 5 | 1.4646 | 21.2877
| 6:56 | 1 | 14.083 | 0 | 6 | 0 | 59.7 | 60.485 | 49.14 | 49.575 | 49.92 | 25.438 | -1.146 | 0 | 0 | 59.789 | 56.741 | 49.873 | 16.923 | 0 | 0 | 52.326 | 34.967 | [5 empty] | 14.083 | 10.125 | 8 | 6.9301 | 6.5122 | 5.3418 | 5 | 1.5122 | 21.8209
| 6:57 | 0 | 14.083 | 1 | 6 | 0 | 59.721 | 60.417 | 49.162 | 49.575 | 50.079 | 25.583 | -1.02 | 1 | 0 | 59.766 | 56.741 | 49.964 | 16.949 | 0 | 0 | 52.303 | 34.919 | [5 empty] | 0 | 10.146 | 9 | 6.8934 | 6.4773 | 5.3403 | 5 | 1.4773 | 21.4311
| 6:58 | 0 | 14.052 | 0 | 6 | 0 | 59.673 | 60.323 | 49.295 | 49.523 | 50.097 | 25.529 | -1.177 | 1 | 0 | 59.739 | 56.69 | 49.869 | 16.918 | 0 | 0 | 52.275 | 34.818 | [5 empty] | 0 | 10.15 | 10 | 6.9391 | 6.5208 | 5.3422 | 5 | 1.5208 | 21.9162
| 6:59 | 1 | 14.083 | 0 | 7 | 1 | 59.632 | 60.371 | 49.276 | 49.598 | 50.058 | 25.583 | -1.02 | 0 | 0 | 59.766 | 56.695 | 49.988 | 16.949 | 0 | 0 | 52.373 | 34.825 | [5 empty] | 14.083 | 10.034 | 11 | 6.8934 | 6.4773 | 5.3403 | 5 | 1.4773 | 21.4311
| 7:00 | 0 | 14.052 | 0 | 6 | 0 | 59.65 | 60.278 | 49.204 | 49.57 | 50.303 | 25.602 | -1.025 | 1 | 0 | 59.716 | 56.69 | 49.892 | 16.969 | 0 | 0 | 52.275 | 34.749 | [5 empty] | 0 | 10.08 | 0 | 6.8949 | 6.4787 | 5.3404 | 5 | 1.4787 | 21.4466
| 7:01 | 0 | 14.027 | 0 | 6 | 0 | 59.604 | 60.3 | 49.227 | 49.502 | 50.282 | 25.649 | -1.025 | 0 | 0 | 59.693 | 56.668 | 49.892 | 16.944 | 0 | 0 | 52.231 | 34.701 | [5 empty] | 0 | 10.102 | 1 | 6.8949 | 6.4787 | 5.3404 | 5 | 1.4787 | 21.4466
| 7:02 | 1 | 14.04 | 0 | 6 | 0 | 59.618 | 60.314 | 49.194 | 49.675 | 50.662 | 25.735 | -0.886 | 1 | 0 | 59.687 | 56.704 | 49.927 | 16.956 | 0 | 0 | 52.266 | 34.644 | [5 empty] | 14.04 | 9.943 | 2 | 6.8544 | 6.4402 | 5.3388 | 5 | 1.4402 | 21.012
| 7:03 | 0 | 14.015 | 0 | 7 | 0 | 59.664 | 60.403 | 49.194 | 49.584 | 50.317 | 25.735 | -0.912 | 0 | 0 | 59.73 | 56.704 | 49.859 | 16.956 | 0 | 0 | 52.266 | 34.62 | [5 empty] | 0 | 10.08 | 3 | 6.862 | 6.4474 | 5.3391 | 5 | 1.4474 | 21.0937
| 7:04 | 0 | 14.073 | 0 | 6 | 0 | 59.671 | 60.344 | 49.269 | 49.568 | 50.508 | 25.791 | -0.904 | 1 | 0 | 59.76 | 56.688 | 49.934 | 16.989 | 0 | 0 | 52.296 | 34.629 | [5 empty] | 0 | 10.103 | 4 | 6.8596 | 6.4452 | 5.339 | 5 | 1.4452 | 21.0685
| 7:05 | 1 | 14.015 | 0 | 6 | 0 | 59.573 | 60.358 | 49.124 | 49.514 | 50.41 | 25.759 | -0.912 | 1 | 0 | 59.73 | 56.681 | 49.883 | 16.956 | 0 | 0 | 52.289 | 34.598 | [5 empty] | 14.015 | 10.059 | 5 | 6.862 | 6.4474 | 5.3391 | 5 | 1.4474 | 21.0937
| 7:06 | 0 | 14.04 | 1 | 6 | 0 | 59.595 | 60.246 | 49.218 | 49.561 | 50.135 | 25.759 | -0.912 | 0 | 0 | 59.707 | 56.704 | 49.927 | 17.004 | 0 | 0 | 52.312 | 34.574 | [5 empty] | 0 | 10.034 | 6 | 6.862 | 6.4474 | 5.3391 | 5 | 1.4474 | 21.0937
| 7:07 | 0 | 14.065 | 0 | 7 | 0 | 59.664 | 60.269 | 49.239 | 49.514 | 50.478 | 25.879 | -0.811 | 1 | 0 | 59.664 | 56.658 | 49.927 | 16.931 | 0 | 0 | 52.312 | 34.526 | [5 empty] | 0 | 10.15 | 7 | 6.8326 | 6.4195 | 5.3379 | 5 | 1.4195 | 20.7753
| 7:08 | 0 | 14.04 | 0 | 6 | 0 | 59.687 | 60.314 | 49.194 | 49.607 | 50.387 | 25.71 | -0.834 | 0 | 0 | 59.664 | 56.658 | 49.927 | 16.981 | 0 | 0 | 52.336 | 34.526 | [5 empty] | 0 | 10.08 | 8 | 6.8393 | 6.4259 | 5.3381 | 5 | 1.4259 | 20.848
| 7:09 | 1 | 14.015 | 0 | 6 | 0 | 59.618 | 60.358 | 49.124 | 49.561 | 50.34 | 25.806 | -0.682 | 1 | 0 | 59.687 | 56.681 | 49.927 | 16.956 | 0 | 0 | 52.336 | 34.526 | [5 empty] | 14.015 | 10.057 | 9 | 6.795 | 6.3838 | 5.3363 | 5 | 1.3838 | 20.3646
| 7:10 | 0 | 14.015 | 0 | 6 | 0 | 59.618 | 60.314 | 49.148 | 49.537 | 50.179 | 26 | -0.659 | 0 | 0 | 59.687 | 56.77 | 49.927 | 17.004 | 0 | 0 | 52.336 | 34.479 | [5 empty] | 0 | 10.081 | 10 | 6.7883 | 6.3774 | 5.3361 | 5 | 1.3774 | 20.291
| 7:11 | 0 | 14.015 | 0 | 6 | 1 | 59.641 | 60.314 | 49.124 | 49.561 | 49.836 | 25.784 | -0.811 | 1 | 0 | 59.664 | 56.658 | 49.883 | 16.956 | 0 | 0 | 52.336 | 34.316 | [5 empty] | 0 | 10.08 | 11 | 6.8326 | 6.4195 | 5.3379 | 5 | 1.4195 | 20.7753
| 7:12 | 1 | 14.035 | 0 | 7 | 0 | 59.545 | 60.241 | 49.096 | 49.463 | 49.876 | 25.801 | -0.613 | 1 | 0 | 59.68 | 56.631 | 49.876 | 16.901 | 0 | 0 | 52.217 | 34.215 | [5 empty] | 14.035 | 10.082 | 0 | 6.7749 | 6.3647 | 5.3355 | 5 | 1.3647 | 20.1431
| 7:13 | 0 | 14.04 | 0 | 6 | 0 | 59.618 | 60.314 | 49.08 | 49.584 | 50.018 | 25.83 | -0.634 | 0 | 0 | 59.641 | 56.681 | 49.95 | 16.956 | 0 | 0 | 52.084 | 34.22 | [5 empty] | 0 | 10.034 | 1 | 6.781 | 6.3705 | 5.3358 | 5 | 1.3705 | 20.2107
| 7:14 | 0 | 14.04 | 0 | 6 | 0 | 59.618 | 60.269 | 48.942 | 49.446 | 49.95 | 25.806 | -0.482 | 1 | 0 | 59.641 | 56.613 | 49.95 | 16.931 | 0 | 0 | 52.014 | 34.199 | [5 empty] | 0 | 10.172 | 2 | 6.7368 | 6.3284 | 5.334 | 5 | 1.3284 | 19.7189
| 7:15 | 1 | 14.04 | 1 | 6 | 0 | 59.573 | 60.202 | 48.872 | 49.376 | 50.387 | 25.806 | -0.556 | 1 | 0 | 59.664 | 56.636 | 49.95 | 16.956 | 0 | 0 | 51.899 | 34.127 | [5 empty] | 14.04 | 10.197 | 3 | 6.7583 | 6.3489 | 5.3349 | 5 | 1.3489 | 19.9592
| 7:16 | 0 | 14.01 | 0 | 7 | 0 | 59.614 | 60.264 | 48.821 | 49.372 | 50.151 | 25.754 | -0.538 | 0 | 0 | 59.636 | 56.608 | 49.99 | 16.926 | 0 | 0 | 51.804 | 34.098 | [5 empty] | 0 | 10.242 | 4 | 6.7531 | 6.3439 | 5.3346 | 5 | 1.3439 | 19.9009
| 7:17 | 0 | 14.01 | 0 | 6 | 0 | 59.68 | 60.353 | 48.753 | 49.211 | 50.221 | 25.801 | -0.613 | 1 | 0 | 59.636 | 56.585 | 49.922 | 16.926 | 0 | 0 | 51.734 | 34.122 | [5 empty] | 0 | 10.469 | 5 | 6.7749 | 6.3647 | 5.3355 | 5 | 1.3647 | 20.1431
| 7:18 | 1 | 14.01 | 0 | 6 | 0 | 59.614 | 60.33 | 48.662 | 49.143 | 49.6 | 25.826 | -0.739 | 0 | 0 | 59.636 | 56.72 | 49.855 | 17.099 | 0 | 0 | 51.757 | 34.192 | [5 empty] | 14.01 | 10.471 | 6 | 6.8116 | 6.3996 | 5.337 | 5 | 1.3996 | 20.5467
| 7:19 | 0 | 14.065 | 0 | 6 | 0 | 59.618 | 60.38 | 48.711 | 49.056 | 49.194 | 25.855 | -0.582 | 1 | 0 | 59.618 | 56.613 | 49.859 | 16.956 | 0 | 0 | 51.671 | 34.034 | [5 empty] | 0 | 10.562 | 7 | 6.7659 | 6.3561 | 5.3352 | 5 | 1.3561 | 20.0432
| 7:20 | 0 | 14.035 | 0 | 7 | 0 | 59.591 | 60.287 | 48.615 | 49.028 | 49.281 | 25.73 | -0.561 | 1 | 0 | 59.614 | 56.585 | 49.899 | 16.974 | 0 | 0 | 51.619 | 34.029 | [5 empty] | 0 | 10.563 | 8 | 6.7598 | 6.3503 | 5.3349 | 5 | 1.3503 | 19.9753
| 7:21 | 1 | 14.06 | 0 | 6 | 0 | 59.659 | 60.241 | 48.639 | 48.935 | 49.304 | 25.801 | -0.664 | 1 | 0 | 59.659 | 56.585 | 49.831 | 16.926 | 0 | 0 | 51.596 | 34.005 | [5 empty] | 14.06 | 10.724 | 9 | 6.7898 | 6.3788 | 5.3361 | 5 | 1.3788 | 20.307
| 7:22 | 0 | 14.035 | 0 | 6 | 0 | 59.456 | 60.287 | 48.431 | 48.935 | 49.166 | 25.681 | -0.639 | 0 | 0 | 59.591 | 56.585 | 49.922 | 16.951 | 0 | 0 | 51.552 | 33.981 | [5 empty] | 0 | 10.521 | 10 | 6.7825 | 6.3719 | 5.3358 | 5 | 1.3719 | 20.2268
| 7:23 | 0 | 14.085 | 0 | 7 | 1 | 59.21 | 59.972 | 48.478 | 48.844 | 49.486 | 25.705 | -0.613 | 1 | 0 | 59.591 | 56.585 | 49.946 | 16.951 | 0 | 0 | 51.505 | 33.957 | [5 empty] | 0 | 10.366 | 11 | 6.7749 | 6.3647 | 5.3355 | 5 | 1.3647 | 20.1431
| 7:24 | 1 | 14.06 | 1 | 6 | 0 | 59.278 | 59.906 | 48.387 | 48.821 | 49.624 | 25.705 | -0.69 | 1 | 0 | 59.591 | 56.608 | 49.831 | 16.974 | 0 | 0 | 51.505 | 33.957 | [5 empty] | 14.06 | 10.457 | 0 | 6.7973 | 6.386 | 5.3364 | 5 | 1.386 | 20.3902
| 7:25 | 0 | 14.085 | 0 | 6 | 0 | 59.255 | 60.017 | 48.34 | 48.776 | 49.67 | 25.73 | -0.587 | 0 | 0 | 59.614 | 56.608 | 49.855 | 16.974 | 0 | 0 | 51.505 | 33.933 | [5 empty] | 0 | 10.479 | 1 | 6.7673 | 6.3575 | 5.7898 | 5.4545 | 0.90294 | 13.3426
| 7:26 | 0 | 14.035 | 0 | 7 | 0 | 59.278 | 59.926 | 48.202 | 48.73 | 50.013 | 25.705 | -0.639 | 1 | 0 | 59.568 | 56.699 | 49.899 | 17.099 | 0 | 0 | 51.482 | 33.957 | [5 empty] | 0 | 10.548 | 2 | 6.7825 | 6.3719 | 5.7904 | 5.4545 | 0.91733 | 13.525
| 7:27 | 1 | 14.035 | 0 | 6 | 0 | 59.255 | 59.926 | 48.135 | 48.639 | 50.174 | 25.681 | -0.538 | 0 | 0 | 59.591 | 56.608 | 49.899 | 16.926 | 0 | 0 | 51.505 | 33.933 | [5 empty] | 14.035 | 10.616 | 3 | 6.7531 | 6.3439 | 5.7892 | 5.4545 | 0.88937 | 13.1699
| 7:28 | 0 | 14.035 | 0 | 6 | 0 | 59.367 | 59.995 | 48.179 | 48.639 | 50.221 | 25.61 | -0.487 | 1 | 0 | 59.545 | 56.542 | 49.808 | 16.901 | 0 | 0 | 51.458 | 33.933 | [5 empty] | 0 | 10.728 | 4 | 6.7382 | 6.3298 | 5.7886 | 5.4545 | 0.87526 | 12.9894
| 7:29 | 0 | 14.002 | 0 | 7 | 0 | 59.381 | 60.077 | 48.172 | 48.515 | 49.754 | 25.723 | -0.446 | 1 | 0 | 59.538 | 56.49 | 49.754 | 16.893 | 0 | 0 | 51.428 | 33.857 | [5 empty] | 0 | 10.866 | 5 | 6.7263 | 6.3185 | 5.7881 | 5.4545 | 0.86391 | 12.8438
| 7:30 | 1 | 14.035 | 0 | 6 | 0 | 59.39 | 60.084 | 48.179 | 48.592 | 49.876 | 25.681 | -0.309 | 1 | 0 | 59.545 | 56.565 | 49.831 | 16.974 | 0 | 0 | 51.458 | 33.888 | [5 empty] | 14.035 | 10.798 | 6 | 6.6864 | 6.2805 | 5.7865 | 5.4545 | 0.82599 | 12.3533
| 7:31 | 0 | 14.002 | 0 | 6 | 0 | 59.472 | 60.011 | 48.172 | 48.494 | 49.754 | 25.723 | -0.42 | 0 | 0 | 59.515 | 56.49 | 49.778 | 16.918 | 0 | 0 | 51.407 | 33.902 | [5 empty] | 0 | 10.978 | 7 | 6.7187 | 6.3113 | 5.7878 | 5.4545 | 0.85671 | 12.7511
| 7:32 | 0 | 14.035 | 0 | 7 | 0 | 59.591 | 60.195 | 48.111 | 48.639 | 49.946 | 25.705 | -0.386 | 1 | 0 | 59.568 | 56.565 | 49.876 | 16.999 | 0 | 0 | 51.414 | 33.888 | [5 empty] | 0 | 10.952 | 8 | 6.7088 | 6.3018 | 5.7874 | 5.4545 | 0.8473 | 12.6297
| 7:33 | 1 | 14.035 | 0 | 6 | 0 | 59.568 | 60.264 | 48.179 | 48.592 | 49.831 | 25.681 | -0.335 | 1 | 0 | 59.568 | 56.565 | 49.876 | 17.024 | 0 | 0 | 51.414 | 33.888 | [5 empty] | 14.035 | 10.976 | 9 | 6.694 | 6.2877 | 5.7868 | 5.4545 | 0.83318 | 12.4468
| 7:34 | 0 | 14.01 | 1 | 6 | 1 | 59.614 | 60.264 | 48.202 | 48.639 | 48.935 | 25.777 | -0.335 | 1 | 0 | 59.545 | 56.542 | 49.761 | 16.951 | 0 | 0 | 51.367 | 33.957 | [5 empty] | 0 | 10.975 | 10 | 6.694 | 6.2877 | 5.7868 | 5.4545 | 0.83318 | 12.4468
| 7:35 | 0 | 14.01 | 0 | 7 | 0 | 59.591 | 60.31 | 48.293 | 48.662 | 49.19 | 25.73 | -0.283 | 0 | 0 | 59.525 | 56.496 | 49.808 | 16.926 | 0 | 0 | 51.367 | 33.84 | [5 empty] | 0 | 10.929 | 0 | 6.6788 | 6.2733 | 5.7862 | 5.4545 | 0.81879 | 12.2595
| 7:36 | 1 | 14.002 | 0 | 6 | 0 | 59.607 | 60.3 | 48.263 | 48.676 | 48.769 | 25.723 | -0.242 | 1 | 0 | 59.495 | 56.467 | 49.731 | 16.941 | 0 | 0 | 51.313 | 33.761 | [5 empty] | 14.002 | 10.931 | 1 | 6.6669 | 6.262 | 5.3312 | 5 | 1.262 | 18.9292
| 7:37 | 0 | 14.002 | 0 | 6 | 0 | 59.607 | 60.257 | 48.31 | 48.723 | 48.608 | 25.649 | -0.242 | 1 | 0 | 59.495 | 56.444 | 49.801 | 16.941 | 0 | 0 | 51.337 | 33.739 | [5 empty] | 0 | 10.884 | 2 | 6.6669 | 6.262 | 5.3312 | 5 | 1.262 | 18.9292
| 7:38 | 0 | 14.01 | 0 | 6 | 0 | 59.525 | 60.195 | 48.431 | 48.8 | 48.683 | 25.754 | -0.157 | 0 | 0 | 59.525 | 56.496 | 49.808 | 16.999 | 0 | 0 | 51.39 | 33.792 | [5 empty] | 0 | 10.725 | 3 | 6.6421 | 6.2385 | 5.3302 | 5 | 1.2385 | 18.6455
| 7:39 | 1 | 14.035 | 0 | 7 | 0 | 59.456 | 60.152 | 48.408 | 48.8 | 48.639 | 25.73 | -0.234 | 1 | 0 | 59.545 | 56.496 | 49.876 | 16.999 | 0 | 0 | 51.344 | 33.771 | [5 empty] | 14.035 | 10.656 | 4 | 6.6645 | 6.2598 | 5.3311 | 5 | 1.2598 | 18.9026
| 7:40 | 0 | 14.035 | 0 | 6 | 0 | 59.344 | 60.106 | 48.454 | 48.891 | 48.387 | 25.777 | -0.209 | 1 | 0 | 59.525 | 56.496 | 49.761 | 17.049 | 0 | 0 | 51.344 | 33.747 | [5 empty] | 0 | 10.453 | 5 | 6.6573 | 6.2529 | 5.3308 | 5 | 1.2529 | 18.8193
| 7:41 | 0 | 14.027 | 0 | 6 | 0 | 59.269 | 59.919 | 48.377 | 48.928 | 48.653 | 25.723 | -0.142 | 0 | 0 | 59.495 | 56.467 | 49.869 | 16.991 | 0 | 0 | 51.29 | 33.716 | [5 empty] | 0 | 10.341 | 6 | 6.6378 | 6.2343 | 5.33 | 5 | 1.2343 | 18.5952
| 7:42 | 0 | 14.027 | 0 | 7 | 0 | 59.226 | 59.876 | 48.377 | 48.837 | 48.242 | 25.745 | -0.142 | 1 | 0 | 59.472 | 56.444 | 49.824 | 16.941 | 0 | 0 | 51.313 | 33.761 | [5 empty] | 0 | 10.389 | 7 | 6.6378 | 6.2343 | 5.33 | 5 | 1.2343 | 18.5952
| 7:43 | 1 | 14.027 | 1 | 6 | 0 | 59.248 | 59.876 | 48.424 | 48.814 | 48.998 | 25.649 | -0.064 | 1 | 0 | 59.449 | 56.421 | 49.801 | 16.966 | 0 | 0 | 51.29 | 33.716 | [5 empty] | 14.027 | 10.434 | 8 | 6.615 | 6.2127 | 5.3291 | 5 | 1.2127 | 18.3327
| 7:44 | 0 | 14.027 | 0 | 6 | 0 | 59.226 | 59.853 | 48.424 | 48.814 | 48.632 | 25.794 | -0.268 | 1 | 0 | 59.449 | 56.444 | 49.801 | 16.918 | 0 | 0 | 51.29 | 33.716 | [5 empty] | 0 | 10.412 | 9 | 6.6744 | 6.2692 | 5.3315 | 5 | 1.2692 | 19.0156
| 7:45 | 0 | 14.027 | 0 | 7 | 0 | 59.248 | 59.965 | 48.377 | 48.746 | 48.608 | 25.698 | -0.165 | 0 | 0 | 59.495 | 56.444 | 49.778 | 16.941 | 0 | 0 | 51.29 | 33.668 | [5 empty] | 0 | 10.502 | 10 | 6.6444 | 6.2407 | 5.3302 | 5 | 1.2407 | 18.6723
| 7:46 | 1 | 14.027 | 0 | 6 | 1 | 59.248 | 59.942 | 48.424 | 48.723 | 48.998 | 25.794 | -0.19 | 1 | 0 | 59.495 | 56.421 | 49.731 | 16.941 | 0 | 0 | 51.29 | 33.62 | [5 empty] | 14.027 | 10.525 | 11 | 6.6517 | 6.2476 | 5.3305 | 5 | 1.2476 | 18.7559
| 7:47 | 0 | 14.027 | 0 | 6 | 0 | 59.226 | 59.897 | 48.31 | 48.79 | 48.905 | 25.745 | -0.013 | 1 | 0 | 59.472 | 56.444 | 49.731 | 16.918 | 0 | 0 | 51.29 | 33.55 | [5 empty] | 0 | 10.436 | 0 | 6.6002 | 6.1986 | 5.3285 | 5 | 1.1986 | 18.1601
| 7:48 | 0 | 13.977 | 0 | 6 | 0 | 59.226 | 59.919 | 48.424 | 48.814 | 48.998 | 25.624 | -0.116 | 0 | 0 | 59.426 | 56.421 | 49.754 | 16.941 | 0 | 0 | 51.29 | 33.574 | [5 empty] | 0 | 10.412 | 1 | 6.6302 | 6.2271 | 5.3297 | 5 | 1.2271 | 18.5079
| 7:49 | 1 | 13.977 | 0 | 7 | 0 | 59.269 | 59.897 | 48.401 | 48.884 | 49.112 | 25.674 | -0.165 | 1 | 0 | 59.426 | 56.444 | 49.845 | 16.991 | 0 | 0 | 51.29 | 33.598 | [5 empty] | 13.977 | 10.385 | 2 | 6.6444 | 6.2407 | 5.3302 | 5 | 1.2407 | 18.6723
| 7:50 | 0 | 14.002 | 0 | 6 | 0 | 59.248 | 59.853 | 48.494 | 48.905 | 48.928 | 25.624 | -0.038 | 1 | 0 | 59.426 | 56.378 | 49.778 | 16.991 | 0 | 0 | 51.29 | 33.692 | [5 empty] | 0 | 10.343 | 3 | 6.6075 | 6.2055 | 5.3287 | 5 | 1.2055 | 18.2448
| 7:51 | 0 | 14.035 | 0 | 6 | 0 | 59.21 | 59.883 | 48.569 | 48.914 | 48.683 | 25.705 | 0.021 | 0 | 0 | 59.479 | 56.407 | 49.785 | 16.999 | 0 | 0 | 51.299 | 33.605 | [5 empty] | 0 | 10.296 | 4 | 6.5903 | 6.1892 | 5.3281 | 5 | 1.1892 | 18.0445
| 7:52 | 1 | 14.01 | 1 | 6 | 0 | 59.21 | 59.86 | 48.639 | 49.052 | 49.073 | 25.73 | 0.121 | 1 | 0 | 59.456 | 56.43 | 49.855 | 17.024 | 0 | 0 | 51.299 | 33.582 | [5 empty] | 14.01 | 10.158 | 5 | 6.5612 | 6.1615 | 5.3269 | 5 | 1.1615 | 17.7028
| 7:53 | 0 | 14.002 | 0 | 6 | 0 | 59.18 | 59.83 | 48.608 | 49.042 | 49.778 | 25.698 | 0.214 | 1 | 0 | 59.426 | 56.401 | 49.708 | 16.941 | 0 | 0 | 51.269 | 33.503 | [5 empty] | 0 | 10.138 | 6 | 6.5341 | 6.1358 | 5.3258 | 5 | 1.1358 | 17.3822
| 7:54 | 0 | 14.002 | 0 | 7 | 0 | 59.18 | 59.741 | 48.632 | 49.159 | 49.617 | 25.723 | 0.314 | 0 | 0 | 59.404 | 56.355 | 49.824 | 16.966 | 0 | 0 | 51.246 | 33.55 | [5 empty] | 0 | 10.021 | 7 | 6.505 | 6.1081 | 5.3246 | 5 | 1.1081 | 17.0345
| 7:55 | 1 | 13.952 | 0 | 6 | 0 | 59.18 | 59.853 | 48.676 | 49.112 | 49.824 | 25.745 | 0.441 | 1 | 0 | 59.404 | 56.378 | 49.869 | 16.941 | 0 | 0 | 51.246 | 33.574 | [5 empty] | 13.952 | 10.068 | 8 | 6.468 | 6.0729 | 5.3231 | 5 | 1.0729 | 16.5883
| 7:56 | 0 | 13.985 | 0 | 6 | 0 | 58.895 | 59.636 | 48.706 | 49.281 | 49.486 | 25.73 | 0.474 | 1 | 0 | 59.41 | 56.385 | 49.831 | 16.974 | 0 | 0 | 51.276 | 33.629 | [5 empty] | 0 | 9.614 | 9 | 6.4584 | 6.0638 | 5.3227 | 5 | 1.0638 | 16.4716
| 7:57 | 0 | 13.952 | 0 | 6 | 0 | 58.799 | 59.495 | 48.837 | 49.159 | 48.951 | 25.794 | 0.417 | 0 | 0 | 59.36 | 56.355 | 49.778 | 16.941 | 0 | 0 | 51.246 | 33.574 | [5 empty] | 0 | 9.64 | 10 | 6.475 | 6.0796 | 5.3234 | 5 | 1.0796 | 16.673
| 7:58 | 0 | 13.952 | 0 | 6 | 1 | 58.71 | 59.381 | 48.769 | 49.227 | 49.042 | 25.698 | 0.569 | 1 | 0 | 59.36 | 56.355 | 49.778 | 16.941 | 0 | 0 | 51.222 | 33.574 | [5 empty] | 0 | 9.483 | 11 | 6.4307 | 6.0375 | 5.3216 | 5 | 1.0375 | 16.1335
| 7:59 | 1 | 13.929 | 0 | 6 | 0 | 58.753 | 59.381 | 48.699 | 49.18 | 48.746 | 25.698 | 0.569 | 0 | 0 | 59.404 | 56.332 | 49.845 | 16.966 | 0 | 0 | 51.222 | 33.55 | [5 empty] | 13.929 | 9.573 | 0 | 6.4307 | 6.0375 | 5.3216 | 5 | 1.0375 | 16.1335
| 8:00 | 0 | 13.929 | 0 | 6 | 0 | 58.71 | 59.381 | 48.676 | 49.18 | 48.837 | 25.867 | 0.696 | 1 | 0 | 59.404 | 56.309 | 49.778 | 16.966 | 0 | 0 | 51.246 | 33.527 | [5 empty] | 0 | 9.53 | 1 | 6.3937 | 6.0023 | 4.9355 | 4.6154 | 1.387 | 21.6926
| 8:01 | 0 | 13.952 | 1 | 7 | 0 | 58.71 | 59.337 | 48.653 | 49.136 | 48.632 | 25.723 | 0.593 | 1 | 0 | 59.36 | 56.309 | 49.801 | 16.991 | 0 | 0 | 51.246 | 33.55 | [5 empty] | 0 | 9.574 | 2 | 6.4237 | 6.0309 | 4.9367 | 4.6154 | 1.4155 | 22.0351
| 8:02 | 1 | 13.959 | 0 | 6 | 0 | 58.692 | 59.365 | 48.636 | 49.094 | 48.865 | 25.799 | 0.598 | 0 | 0 | 59.388 | 56.337 | 49.806 | 17.021 | 0 | 0 | 51.274 | 33.531 | [5 empty] | 13.959 | 9.598 | 3 | 6.4223 | 6.0295 | 4.9366 | 4.6154 | 1.4141 | 22.0185
| 8:03 | 0 | 13.982 | 0 | 6 | 0 | 58.692 | 59.319 | 48.751 | 49.07 | 48.636 | 25.872 | 0.649 | 1 | 0 | 59.388 | 56.314 | 49.782 | 17.021 | 0 | 0 | 51.274 | 33.579 | [5 empty] | 0 | 9.622 | 4 | 6.4074 | 6.0154 | 4.936 | 4.6154 | 1.4 | 21.8493
| 8:04 | 0 | 13.959 | 0 | 6 | 0 | 58.669 | 59.365 | 48.59 | 49.07 | 48.499 | 25.848 | 0.575 | 0 | 0 | 59.408 | 56.337 | 49.712 | 17.047 | 0 | 0 | 51.274 | 33.555 | [5 empty] | 0 | 9.599 | 5 | 6.429 | 6.0358 | 4.9369 | 4.6154 | 1.4205 | 22.0946
| 8:05 | 0 | 13.924 | 0 | 6 | 0 | 58.637 | 59.287 | 48.534 | 48.923 | 48.167 | 25.764 | 0.513 | 1 | 0 | 59.31 | 56.261 | 49.817 | 16.936 | 0 | 0 | 51.218 | 33.498 | [5 empty] | 0 | 9.714 | 6 | 6.447 | 6.053 | 4.9376 | 4.6154 | 1.4376 | 22.299
| 8:06 | 1 | 13.982 | 0 | 6 | 0 | 58.646 | 59.319 | 48.566 | 48.933 | 48.429 | 25.774 | 0.649 | 1 | 0 | 59.342 | 56.293 | 49.85 | 16.996 | 0 | 0 | 51.274 | 33.531 | [5 empty] | 13.982 | 9.713 | 7 | 6.4074 | 6.0154 | 4.936 | 4.6154 | 1.4 | 21.8493
| 8:07 | 0 | 13.924 | 0 | 6 | 0 | 58.637 | 59.31 | 48.466 | 48.947 | 48.443 | 25.813 | 0.613 | 0 | 0 | 59.31 | 56.282 | 49.773 | 16.986 | 0 | 0 | 51.241 | 33.452 | [5 empty] | 0 | 9.69 | 8 | 6.4179 | 6.0253 | 4.9365 | 4.6154 | 1.4099 | 21.9688
| 8:08 | 0 | 13.947 | 0 | 6 | 0 | 58.637 | 59.264 | 48.419 | 48.993 | 49.061 | 25.693 | 0.613 | 1 | 0 | 59.31 | 56.305 | 49.75 | 17.037 | 0 | 0 | 51.218 | 33.452 | [5 empty] | 0 | 9.644 | 9 | 6.4179 | 6.0253 | 4.9365 | 4.6154 | 1.4099 | 21.9688
| 8:09 | 1 | 13.947 | 0 | 7 | 0 | 58.705 | 59.287 | 48.396 | 48.97 | 48.718 | 25.669 | 0.639 | 1 | 0 | 59.287 | 56.261 | 49.796 | 16.986 | 0 | 0 | 51.241 | 33.474 | [5 empty] | 13.947 | 9.735 | 10 | 6.4103 | 6.0181 | 4.9361 | 4.6154 | 1.4027 | 21.8825
| 8:10 | 0 | 13.924 | 0 | 6 | 0 | 58.705 | 59.31 | 48.373 | 48.856 | 49.269 | 25.693 | 0.817 | 0 | 0 | 59.287 | 56.261 | 49.726 | 17.011 | 0 | 0 | 51.218 | 33.452 | [5 empty] | 0 | 9.849 | 11 | 6.3585 | 5.9689 | 4.934 | 4.6154 | 1.3535 | 21.286
| 8:11 | 0 | 13.924 | 1 | 6 | 1 | 58.749 | 59.356 | 48.305 | 48.947 | 49.29 | 25.764 | 0.765 | 1 | 0 | 59.287 | 56.216 | 49.841 | 17.011 | 0 | 0 | 51.241 | 33.452 | [5 empty] | 0 | 9.802 | 12 | 6.3736 | 5.9832 | 4.9347 | 4.6154 | 1.3679 | 21.4613
| 8:12 | 0 | 13.924 | 0 | 6 | 0 | 58.772 | 59.356 | 48.328 | 48.786 | 48.762 | 25.764 | 0.765 | 1 | 0 | 59.264 | 56.238 | 49.773 | 17.011 | 0 | 0 | 51.218 | 33.452 | [5 empty] | 0 | 9.986 | 0 | 6.3736 | 5.9832 | 4.9347 | 4.6154 | 1.3679 | 21.4613
| 8:13 | 1 | 13.899 | 0 | 6 | 0 | 58.817 | 59.445 | 48.328 | 48.786 | 49.246 | 25.813 | 0.817 | 0 | 0 | 59.31 | 56.238 | 49.841 | 17.059 | 0 | 0 | 51.194 | 33.428 | [5 empty] | 13.899 | 10.031 | 1 | 6.3585 | 5.9689 | 5.3187 | 5 | 0.96885 | 15.2372
| 8:14 | 0 | 13.924 | 0 | 6 | 0 | 58.84 | 59.468 | 48.328 | 48.879 | 49.75 | 25.813 | 0.866 | 1 | 0 | 59.242 | 56.216 | 49.773 | 17.059 | 0 | 0 | 51.194 | 33.452 | [5 empty] | 0 | 9.961 | 2 | 6.3442 | 5.9553 | 5.3181 | 5 | 0.95529 | 15.0577
| 8:15 | 0 | 13.874 | 0 | 6 | 0 | 58.794 | 59.468 | 48.282 | 48.786 | 49.841 | 25.909 | 0.842 | 1 | 0 | 59.287 | 56.282 | 49.773 | 17.011 | 0 | 0 | 51.194 | 33.428 | [5 empty] | 0 | 10.008 | 3 | 6.3512 | 5.9619 | 5.3184 | 5 | 0.96193 | 15.1457
| 8:16 | 1 | 13.924 | 0 | 6 | 0 | 58.84 | 59.445 | 48.373 | 48.809 | 49.75 | 25.933 | 0.917 | 0 | 0 | 59.287 | 56.216 | 49.726 | 17.011 | 0 | 0 | 51.194 | 33.405 | [5 empty] | 13.924 | 10.031 | 4 | 6.3294 | 5.9412 | 5.3175 | 5 | 0.94117 | 14.87
| 8:17 | 0 | 13.917 | 0 | 7 | 0 | 58.79 | 59.417 | 48.391 | 48.781 | 49.241 | 25.904 | 0.835 | 1 | 0 | 59.237 | 56.188 | 49.675 | 17.029 | 0 | 0 | 51.166 | 33.352 | [5 empty] | 0 | 10.009 | 5 | 6.3532 | 5.9639 | 5.3184 | 5 | 0.96387 | 15.1713
| 8:18 | 0 | 13.894 | 0 | 6 | 0 | 58.655 | 59.417 | 48.345 | 48.828 | 49.218 | 25.975 | 0.886 | 1 | 0 | 59.26 | 56.188 | 49.698 | 16.981 | 0 | 0 | 51.143 | 33.376 | [5 empty] | 0 | 9.827 | 6 | 6.3384 | 5.9498 | 5.3178 | 5 | 0.94976 | 14.9842
| 8:19 | 1 | 13.894 | 0 | 6 | 0 | 58.678 | 59.283 | 48.368 | 48.781 | 49.171 | 26.024 | 0.987 | 0 | 0 | 59.237 | 56.188 | 49.652 | 17.006 | 0 | 0 | 51.143 | 33.445 | [5 empty] | 13.894 | 9.897 | 7 | 6.309 | 5.9218 | 5.3167 | 5 | 0.9218 | 14.6109
| 8:20 | 0 | 13.869 | 1 | 6 | 0 | 58.655 | 59.328 | 48.23 | 48.758 | 49.493 | 26.049 | 0.912 | 1 | 0 | 59.237 | 56.165 | 49.789 | 17.006 | 0 | 0 | 51.143 | 33.4 | [5 empty] | 0 | 9.897 | 8 | 6.3308 | 5.9426 | 5.3175 | 5 | 0.94256 | 14.8884
| 8:21 | 0 | 13.869 | 0 | 6 | 0 | 58.609 | 59.349 | 48.163 | 48.781 | 48.919 | 26.049 | 1.09 | 0 | 0 | 59.26 | 56.142 | 49.789 | 16.981 | 0 | 0 | 51.166 | 33.4 | [5 empty] | 0 | 9.828 | 9 | 6.279 | 5.8933 | 5.3154 | 5 | 0.89329 | 14.2266
| 8:22 | 0 | 13.912 | 0 | 6 | 0 | 58.646 | 59.296 | 48.153 | 48.727 | 48.475 | 26.017 | 1.157 | 1 | 0 | 59.228 | 56.156 | 49.736 | 17.024 | 0 | 0 | 51.204 | 33.39 | [5 empty] | 0 | 9.919 | 10 | 6.2595 | 5.8747 | 5.3146 | 5 | 0.87474 | 13.9747
| 8:23 | 1 | 13.856 | 0 | 7 | 1 | 58.552 | 59.246 | 48.219 | 48.608 | 48.723 | 26.012 | 1.025 | 1 | 0 | 59.18 | 56.152 | 49.731 | 17.016 | 0 | 0 | 51.176 | 33.385 | [5 empty] | 13.856 | 9.944 | 11 | 6.2979 | 5.9113 | 5.3162 | 5 | 0.91128 | 14.4695
| 8:24 | 0 | 13.904 | 0 | 6 | 0 | 58.552 | 59.18 | 48.058 | 48.585 | 48.951 | 26.036 | 1.103 | 0 | 0 | 59.201 | 56.152 | 49.708 | 17.042 | 0 | 0 | 51.176 | 33.385 | [5 empty] | 0 | 9.967 | 0 | 6.2752 | 5.8897 | 5.3153 | 5 | 0.88969 | 14.1779
| 8:25 | 0 | 13.881 | 0 | 6 | 0 | 58.461 | 59.18 | 48.034 | 48.515 | 47.988 | 26.036 | 1 | 1 | 0 | 59.201 | 56.128 | 49.617 | 17.016 | 0 | 0 | 51.152 | 33.385 | [5 empty] | 0 | 9.946 | 1 | 6.3052 | 5.9182 | 4.9319 | 4.6154 | 1.3028 | 20.6626
| 8:26 | 1 | 13.904 | 0 | 6 | 0 | 58.418 | 59.112 | 47.964 | 48.401 | 47.574 | 26.061 | 1.152 | 1 | 0 | 59.223 | 56.128 | 49.663 | 17.016 | 0 | 0 | 51.176 | 33.361 | [5 empty] | 13.904 | 10.017 | 2 | 6.2609 | 5.8761 | 4.9301 | 4.6154 | 1.2607 | 20.1366
| 8:27 | 0 | 13.899 | 0 | 6 | 0 | 58.233 | 58.906 | 47.892 | 48.305 | 47.684 | 26.007 | 1.198 | 0 | 0 | 59.153 | 56.079 | 49.635 | 16.964 | 0 | 0 | 51.124 | 33.405 | [5 empty] | 0 | 9.928 | 3 | 6.2475 | 5.8634 | 4.9295 | 4.6154 | 1.248 | 19.976
| 8:28 | 0 | 13.874 | 0 | 7 | 0 | 58.256 | 58.861 | 47.822 | 48.396 | 46.722 | 25.982 | 1.224 | 1 | 0 | 59.13 | 56.033 | 49.656 | 16.986 | 0 | 0 | 51.148 | 33.357 | [5 empty] | 0 | 9.86 | 4 | 6.24 | 5.8562 | 4.9292 | 4.6154 | 1.2408 | 19.8849
| 8:29 | 1 | 13.874 | 1 | 6 | 0 | 58.256 | 58.883 | 47.801 | 48.328 | 48.144 | 25.958 | 1.224 | 1 | 0 | 59.153 | 56.056 | 49.656 | 17.037 | 0 | 0 | 51.124 | 33.311 | [5 empty] | 13.874 | 9.928 | 5 | 6.24 | 5.8562 | 4.9292 | 4.6154 | 1.2408 | 19.8849
| 8:30 | 0 | 13.899 | 0 | 6 | 0 | 58.322 | 58.906 | 47.731 | 48.235 | 47.684 | 25.933 | 1.224 | 0 | 0 | 59.13 | 56.079 | 49.612 | 17.011 | 0 | 0 | 51.124 | 33.311 | [5 empty] | 0 | 10.087 | 6 | 6.24 | 5.8562 | 4.9292 | 4.6154 | 1.2408 | 19.8849
| 8:31 | 0 | 13.899 | 0 | 6 | 0 | 58.276 | 58.883 | 47.663 | 48.144 | 47.663 | 25.862 | 1.399 | 1 | 0 | 59.13 | 56.079 | 49.589 | 16.986 | 0 | 0 | 51.101 | 33.311 | [5 empty] | 0 | 10.132 | 7 | 6.189 | 5.8078 | 4.9272 | 4.6154 | 1.1924 | 19.266
| 8:32 | 0 | 13.881 | 0 | 7 | 0 | 58.238 | 58.911 | 47.593 | 48.03 | 48.373 | 25.909 | 1.273 | 1 | 0 | 59.13 | 56.1 | 49.656 | 16.939 | 0 | 0 | 51.101 | 33.311 | [5 empty] | 0 | 10.208 | 8 | 6.2257 | 5.8426 | 4.9287 | 4.6154 | 1.2272 | 19.7126
| 8:33 | 1 | 13.899 | 0 | 6 | 0 | 58.322 | 58.995 | 47.546 | 48.03 | 48.212 | 25.909 | 1.298 | 0 | 0 | 59.13 | 56.1 | 49.589 | 16.986 | 0 | 0 | 51.124 | 33.311 | [5 empty] | 13.899 | 10.292 | 9 | 6.2184 | 5.8357 | 4.9284 | 4.6154 | 1.2203 | 19.6244
| 8:34 | 0 | 13.874 | 0 | 6 | 0 | 58.322 | 58.972 | 47.502 | 48.053 | 47.959 | 25.909 | 1.298 | 1 | 0 | 59.153 | 56.079 | 49.589 | 16.986 | 0 | 0 | 51.124 | 33.333 | [5 empty] | 0 | 10.269 | 10 | 6.2184 | 5.8357 | 4.9284 | 4.6154 | 1.2203 | 19.6244
| 8:35 | 0 | 13.899 | 0 | 6 | 0 | 58.256 | 58.95 | 47.546 | 48.03 | 47.455 | 26.007 | 1.172 | 1 | 0 | 59.13 | 56.056 | 49.589 | 17.011 | 0 | 0 | 51.124 | 33.239 | [5 empty] | 0 | 10.226 | 11 | 6.2551 | 5.8706 | 4.9299 | 4.6154 | 1.2552 | 20.0669
| 8:36 | 1 | 13.924 | 0 | 7 | 1 | 58.322 | 58.927 | 47.502 | 48.097 | 47.663 | 25.838 | 1.298 | 1 | 0 | 59.107 | 56.056 | 49.565 | 17.011 | 0 | 0 | 51.101 | 33.263 | [5 empty] | 13.924 | 10.225 | 12 | 6.2184 | 5.8357 | 4.9284 | 4.6154 | 1.2203 | 19.6244
| 8:37 | 0 | 13.949 | 0 | 6 | 0 | 58.299 | 58.927 | 47.64 | 48.006 | 47.294 | 25.958 | 1.399 | 0 | 0 | 59.153 | 56.056 | 49.565 | 17.011 | 0 | 0 | 51.124 | 33.239 | [5 empty] | 0 | 10.293 | 0 | 6.189 | 5.8078 | 4.9272 | 4.6154 | 1.1924 | 19.266
| 8:38 | 0 | 13.899 | 1 | 6 | 0 | 58.256 | 58.972 | 47.593 | 47.983 | 47.731 | 25.909 | 1.45 | 1 | 0 | 59.107 | 56.056 | 49.635 | 17.037 | 0 | 0 | 51.08 | 33.287 | [5 empty] | 0 | 10.273 | 1 | 6.1742 | 5.7936 | 5.3112 | 5 | 0.79364 | 12.8542
| 8:39 | 1 | 13.899 | 0 | 7 | 0 | 58.276 | 58.972 | 47.57 | 48.074 | 47.388 | 25.862 | 1.45 | 1 | 0 | 59.084 | 55.986 | 49.612 | 17.037 | 0 | 0 | 51.124 | 33.263 | [5 empty] | 13.899 | 10.202 | 2 | 6.1742 | 5.7936 | 5.3112 | 5 | 0.79364 | 12.8542
| 8:40 | 0 | 13.924 | 0 | 6 | 0 | 58.276 | 58.995 | 47.616 | 48.006 | 47.364 | 25.813 | 1.602 | 1 | 0 | 59.084 | 56.009 | 49.589 | 17.011 | 0 | 0 | 51.124 | 33.287 | [5 empty] | 0 | 10.27 | 3 | 6.1299 | 5.7516 | 5.3094 | 5 | 0.75157 | 12.2607
| 8:41 | 0 | 13.949 | 0 | 6 | 0 | 58.322 | 58.972 | 47.616 | 48.074 | 47.502 | 25.813 | 1.551 | 1 | 0 | 59.084 | 56.009 | 49.542 | 17.062 | 0 | 0 | 51.171 | 33.287 | [5 empty] | 0 | 10.248 | 4 | 6.1447 | 5.7657 | 5.31 | 5 | 0.76568 | 12.4608
| 8:42 | 1 | 13.947 | 0 | 6 | 0 | 58.276 | 58.95 | 47.616 | 48.074 | 48.006 | 25.955 | 1.574 | 1 | 0 | 59.107 | 56.033 | 49.542 | 17.034 | 0 | 0 | 51.101 | 33.261 | [5 empty] | 13.947 | 10.202 | 5 | 6.1381 | 5.7593 | 5.3097 | 5 | 0.75932 | 12.3706
| 8:43 | 0 | 13.952 | 0 | 7 | 0 | 58.26 | 58.888 | 47.689 | 48.102 | 48.079 | 25.985 | 1.631 | 0 | 0 | 59.134 | 56.061 | 49.479 | 17.089 | 0 | 0 | 51.106 | 33.268 | [5 empty] | 0 | 10.158 | 6 | 6.1215 | 5.7435 | 5.3091 | 5 | 0.74354 | 12.1464
| 8:44 | 0 | 14.02 | 0 | 6 | 0 | 58.434 | 58.927 | 47.684 | 48.121 | 47.892 | 25.931 | 1.574 | 1 | 0 | 59.061 | 55.986 | 49.565 | 17.059 | 0 | 0 | 51.078 | 33.239 | [5 empty] | 0 | 10.313 | 7 | 6.1381 | 5.7593 | 5.3097 | 5 | 0.75932 | 12.3706
| 8:45 | 0 | 13.922 | 0 | 6 | 0 | 58.187 | 58.883 | 47.616 | 48.027 | 47.227 | 25.86 | 1.548 | 1 | 0 | 59.039 | 56.009 | 49.474 | 17.059 | 0 | 0 | 51.078 | 33.216 | [5 empty] | 0 | 10.16 | 8 | 6.1456 | 5.7665 | 5.31 | 5 | 0.76651 | 12.4725
| 8:46 | 1 | 13.922 | 0 | 6 | 0 | 58.233 | 58.772 | 47.616 | 48.144 | 47.754 | 25.811 | 1.726 | 1 | 0 | 59.061 | 55.986 | 49.565 | 17.034 | 0 | 0 | 51.057 | 33.261 | [5 empty] | 13.922 | 10.089 | 9 | 6.0938 | 5.7172 | 5.3079 | 5 | 0.71724 | 11.7701
| 8:47 | 0 | 13.952 | 1 | 7 | 0 | 58.192 | 58.799 | 47.665 | 48.079 | 47.896 | 25.985 | 1.731 | 0 | 0 | 59.089 | 55.991 | 49.523 | 17.064 | 0 | 0 | 51.106 | 33.244 | [5 empty] | 0 | 10.113 | 10 | 6.0923 | 5.7159 | 5.3079 | 5 | 0.71586 | 11.7502
| 8:48 | 0 | 13.871 | 0 | 6 | 1 | 58.121 | 58.772 | 47.57 | 48.121 | 47.892 | 25.909 | 1.726 | 1 | 0 | 59.084 | 55.963 | 49.519 | 17.034 | 0 | 0 | 51.101 | 33.216 | [5 empty] | 0 | 10 | 11 | 6.0938 | 5.7172 | 5.3079 | 5 | 0.71724 | 11.7701
| 8:49 | 1 | 13.922 | 0 | 6 | 0 | 58.256 | 58.772 | 47.661 | 48.074 | 47.775 | 25.931 | 1.752 | 1 | 0 | 59.061 | 55.963 | 49.495 | 17.059 | 0 | 0 | 51.101 | 33.216 | [5 empty] | 13.922 | 10.182 | 0 | 6.0862 | 5.71 | 5.3076 | 5 | 0.71005 | 11.6665
| 8:50 | 0 | 13.922 | 0 | 6 | 0 | 58.187 | 58.772 | 47.546 | 48.074 | 47.822 | 25.835 | 1.726 | 0 | 0 | 59.018 | 55.918 | 49.519 | 17.059 | 0 | 0 | 51.101 | 33.216 | [5 empty] | 0 | 10.113 | 1 | 6.0938 | 5.7172 | 5.3079 | 5 | 0.71724 | 11.7701
| 8:51 | 0 | 13.897 | 0 | 7 | 0 | 58.142 | 58.792 | 47.5 | 48.121 | 47.409 | 25.835 | 1.649 | 1 | 0 | 59.018 | 55.939 | 49.61 | 17.059 | 0 | 0 | 51.078 | 33.216 | [5 empty] | 0 | 10.021 | 2 | 6.1162 | 5.7386 | 5.3088 | 5 | 0.73856 | 12.0754
| 8:52 | 1 | 13.897 | 0 | 6 | 0 | 58.256 | 58.792 | 47.546 | 48.097 | 47.959 | 25.835 | 1.827 | 1 | 0 | 59.018 | 55.939 | 49.495 | 17.084 | 0 | 0 | 51.101 | 33.239 | [5 empty] | 13.897 | 10.159 | 3 | 6.0644 | 5.6893 | 5.3067 | 5 | 0.68929 | 11.3662
| 8:53 | 0 | 13.927 | 0 | 6 | 0 | 58.192 | 58.799 | 47.46 | 48.102 | 48.447 | 25.84 | 1.883 | 1 | 0 | 59.023 | 55.967 | 49.57 | 17.14 | 0 | 0 | 51.106 | 33.314 | [5 empty] | 0 | 10.09 | 4 | 6.0481 | 5.6738 | 5.3061 | 5 | 0.67379 | 11.1405
| 8:54 | 0 | 13.897 | 0 | 6 | 0 | 58.142 | 58.792 | 47.479 | 48.074 | 48.006 | 25.811 | 1.827 | 0 | 0 | 58.995 | 55.939 | 49.542 | 17.084 | 0 | 0 | 51.057 | 33.192 | [5 empty] | 0 | 10.068 | 5 | 6.0644 | 5.6893 | 5.3067 | 5 | 0.68929 | 11.3662
| 8:55 | 0 | 13.871 | 0 | 7 | 0 | 58.142 | 58.838 | 47.5 | 48.051 | 47.593 | 25.909 | 1.852 | 1 | 0 | 58.995 | 55.895 | 49.495 | 17.059 | 0 | 0 | 50.963 | 33.027 | [5 empty] | 0 | 10.091 | 6 | 6.0571 | 5.6824 | 5.3064 | 5 | 0.68237 | 11.2656
| 8:56 | 1 | 13.897 | 0 | 6 | 0 | 58.165 | 58.838 | 47.546 | 48.121 | 47.409 | 25.811 | 2.056 | 1 | 0 | 58.995 | 55.918 | 49.451 | 17.084 | 0 | 0 | 50.849 | 33.003 | [5 empty] | 13.897 | 10.044 | 7 | 5.9977 | 5.6259 | 5.304 | 5 | 0.6259 | 10.4357
| 8:57 | 0 | 13.922 | 1 | 6 | 0 | 58.098 | 58.772 | 47.593 | 48.006 | 47.479 | 25.86 | 2.03 | 1 | 0 | 58.995 | 55.918 | 49.474 | 17.059 | 0 | 0 | 50.758 | 32.979 | [5 empty] | 0 | 10.092 | 8 | 6.0053 | 5.6331 | 5.3043 | 5 | 0.6331 | 10.5424
| 8:58 | 0 | 13.897 | 0 | 6 | 0 | 58.098 | 58.703 | 47.5 | 48.027 | 46.561 | 25.835 | 1.827 | 0 | 0 | 58.972 | 55.895 | 49.542 | 17.059 | 0 | 0 | 50.62 | 32.979 | [5 empty] | 0 | 10.071 | 9 | 6.0644 | 5.6893 | 5.3067 | 5 | 0.68929 | 11.3662
| 8:59 | 1 | 13.922 | 0 | 6 | 0 | 58.121 | 58.68 | 47.523 | 48.027 | 47.066 | 25.786 | 1.878 | 1 | 0 | 58.95 | 55.895 | 49.451 | 17.084 | 0 | 0 | 50.55 | 33.003 | [5 empty] | 13.922 | 10.094 | 10 | 6.0495 | 5.6752 | 5.3061 | 5 | 0.67517 | 11.1607
| 9:00 | 0 | 13.922 | 0 | 6 | 1 | 58.121 | 58.815 | 47.546 | 48.027 | 47.203 | 25.86 | 1.93 | 1 | 0 | 58.972 | 55.872 | 49.565 | 17.059 | 0 | 0 | 50.483 | 33.027 | [5 empty] | 0 | 10.094 | 11 | 6.0344 | 5.6608 | 5.3055 | 5 | 0.66078 | 10.9502
| 9:01 | 0 | 13.922 | 0 | 6 | 0 | 58.098 | 58.749 | 47.57 | 48.051 | 46.72 | 25.98 | 1.904 | 1 | 0 | 58.972 | 55.872 | 49.428 | 17.084 | 0 | 0 | 50.436 | 33.027 | [5 empty] | 0 | 10.047 | 0 | 6.042 | 5.668 | 5.3058 | 5 | 0.66797 | 11.0556
| 9:02 | 1 | 13.922 | 0 | 7 | 0 | 58.098 | 58.749 | 47.57 | 47.959 | 46.172 | 25.835 | 1.852 | 0 | 0 | 58.927 | 55.848 | 49.428 | 17.084 | 0 | 0 | 50.392 | 32.979 | [5 empty] | 13.922 | 10.139 | 1 | 6.0571 | 5.6824 | 5.3064 | 5 | 0.68237 | 11.2656
| 9:03 | 0 | 13.897 | 0 | 6 | 0 | 58.121 | 58.726 | 47.57 | 47.983 | 46.767 | 25.835 | 2.03 | 1 | 0 | 58.906 | 55.804 | 49.451 | 17.059 | 0 | 0 | 50.322 | 33.027 | [5 empty] | 0 | 10.138 | 2 | 6.0053 | 5.6331 | 5.3043 | 5 | 0.6331 | 10.5424
| 9:04 | 0 | 13.897 | 0 | 6 | 0 | 58.121 | 58.772 | 47.523 | 47.983 | 47.409 | 25.86 | 1.979 | 1 | 0 | 58.927 | 55.825 | 49.474 | 17.059 | 0 | 0 | 50.298 | 33.027 | [5 empty] | 0 | 10.138 | 3 | 6.0201 | 5.6472 | 5.3049 | 5 | 0.64721 | 10.7508
| 9:05 | 0 | 13.871 | 0 | 6 | 0 | 58.142 | 58.792 | 47.5 | 47.959 | 47.042 | 25.86 | 2.03 | 1 | 0 | 58.927 | 55.804 | 49.404 | 17.034 | 0 | 0 | 50.275 | 33.051 | [5 empty] | 0 | 10.183 | 4 | 6.0053 | 5.6331 | 5.3043 | 5 | 0.6331 | 10.5424
| 9:06 | 1 | 13.897 | 1 | 6 | 0 | 58.165 | 58.772 | 47.593 | 48.006 | 47.546 | 25.884 | 2.13 | 0 | 0 | 58.927 | 55.804 | 49.381 | 17.009 | 0 | 0 | 50.254 | 33.074 | [5 empty] | 13.897 | 10.159 | 5 | 5.9761 | 5.6054 | 5.3032 | 5 | 0.60542 | 10.1305
| 9:07 | 0 | 13.871 | 0 | 6 | 0 | 58.121 | 58.815 | 47.5 | 48.006 | 47.409 | 25.884 | 2.105 | 1 | 0 | 58.883 | 55.848 | 49.495 | 17.059 | 0 | 0 | 50.23 | 33.051 | [5 empty] | 0 | 10.115 | 6 | 5.9834 | 5.6123 | 5.3035 | 5 | 0.61234 | 10.2339
| 9:08 | 0 | 13.897 | 0 | 6 | 0 | 58.165 | 58.772 | 47.455 | 48.188 | 47.318 | 25.955 | 2.308 | 1 | 0 | 58.927 | 55.825 | 49.495 | 17.059 | 0 | 0 | 50.207 | 33.051 | [5 empty] | 0 | 9.977 | 7 | 5.9243 | 5.5561 | 5.3011 | 5 | 0.55615 | 9.3875
| 9:09 | 1 | 13.897 | 0 | 6 | 0 | 58.121 | 58.772 | 47.57 | 47.959 | 47.18 | 25.909 | 2.079 | 1 | 0 | 58.883 | 55.781 | 49.495 | 17.034 | 0 | 0 | 50.16 | 33.074 | [5 empty] | 13.897 | 10.162 | 8 | 5.991 | 5.6195 | 5.3038 | 5 | 0.61953 | 10.3411
| 9:10 | 0 | 13.922 | 0 | 6 | 0 | 58.076 | 58.772 | 47.57 | 48.006 | 46.4 | 25.884 | 2.079 | 0 | 0 | 58.906 | 55.804 | 49.404 | 17.059 | 0 | 0 | 50.184 | 33.074 | [5 empty] | 0 | 10.07 | 9 | 5.991 | 5.6195 | 5.3038 | 5 | 0.61953 | 10.3411
| 9:11 | 0 | 13.897 | 0 | 6 | 0 | 57.987 | 58.637 | 47.523 | 48.097 | 46.125 | 25.835 | 2.182 | 1 | 0 | 58.883 | 55.734 | 49.428 | 17.084 | 0 | 0 | 50.137 | 33.074 | [5 empty] | 0 | 9.89 | 10 | 5.961 | 5.591 | 5.3026 | 5 | 0.59102 | 9.9148
| 9:12 | 1 | 13.897 | 0 | 6 | 1 | 57.941 | 58.68 | 47.57 | 47.936 | 46.377 | 25.86 | 2.156 | 1 | 0 | 58.883 | 55.757 | 49.358 | 17.109 | 0 | 0 | 50.137 | 33.074 | [5 empty] | 13.897 | 10.005 | 11 | 5.9686 | 5.5982 | 5.3029 | 5 | 0.59822 | 10.0228
| 9:13 | 0 | 13.871 | 0 | 6 | 0 | 57.941 | 58.502 | 47.479 | 48.027 | 46.582 | 25.811 | 2.308 | 1 | 0 | 58.861 | 55.804 | 49.381 | 17.084 | 0 | 0 | 50.137 | 33.074 | [5 empty] | 0 | 9.914 | 0 | 5.9243 | 5.5561 | 5.3011 | 5 | 0.55615 | 9.3875
| 9:14 | 0 | 13.922 | 0 | 6 | 0 | 57.941 | 58.502 | 47.5 | 47.913 | 46.951 | 25.666 | 2.36 | 0 | 0 | 58.861 | 55.734 | 49.381 | 17.059 | 0 | 0 | 50.116 | 33.027 | [5 empty] | 0 | 10.028 | 1 | 5.9092 | 5.5418 | 4.5862 | 4.2857 | 1.256 | 21.2557
| 9:15 | 0 | 13.927 | 1 | 6 | 0 | 57.811 | 58.53 | 47.551 | 47.988 | 46.865 | 25.816 | 2.365 | 1 | 0 | 58.888 | 55.762 | 49.502 | 17.064 | 0 | 0 | 50.097 | 33.079 | [5 empty] | 0 | 9.823 | 2 | 5.9077 | 5.5404 | 4.5861 | 4.2857 | 1.2547 | 21.2376
| 9:16 | 1 | 13.922 | 0 | 6 | 0 | 57.717 | 58.39 | 47.5 | 48.051 | 46.445 | 25.811 | 2.46 | 1 | 0 | 58.838 | 55.757 | 49.313 | 17.084 | 0 | 0 | 50.116 | 33.027 | [5 empty] | 13.922 | 9.666 | 3 | 5.88 | 5.5141 | 4.585 | 4.2857 | 1.2284 | 20.8903
| 9:17 | 0 | 13.922 | 0 | 6 | 0 | 57.717 | 58.322 | 47.546 | 47.936 | 46.837 | 25.835 | 2.46 | 1 | 0 | 58.838 | 55.734 | 49.337 | 17.059 | 0 | 0 | 50.093 | 33.098 | [5 empty] | 0 | 9.781 | 4 | 5.88 | 5.5141 | 4.585 | 4.2857 | 1.2284 | 20.8903
| 9:18 | 0 | 13.927 | 0 | 6 | 0 | 57.788 | 58.372 | 47.507 | 47.964 | 47.299 | 25.794 | 2.617 | 0 | 0 | 58.865 | 55.715 | 49.386 | 17.089 | 0 | 0 | 50.097 | 33.055 | [5 empty] | 0 | 9.824 | 5 | 5.8343 | 5.4706 | 4.5831 | 4.2857 | 1.1849 | 20.3091
| 9:19 | 1 | 13.871 | 0 | 6 | 0 | 57.74 | 58.322 | 47.364 | 47.868 | 47.019 | 25.884 | 2.535 | 1 | 0 | 58.838 | 55.711 | 49.337 | 17.084 | 0 | 0 | 50.069 | 33.027 | [5 empty] | 13.871 | 9.872 | 6 | 5.8582 | 5.4933 | 4.5841 | 4.2857 | 1.2076 | 20.6138
| 9:20 | 0 | 13.879 | 0 | 5 | 0 | 57.633 | 58.238 | 47.161 | 47.826 | 47.873 | 25.889 | 2.543 | 1 | 0 | 58.819 | 55.715 | 49.267 | 17.109 | 0 | 0 | 50.046 | 33.051 | [5 empty] | 0 | 9.807 | 7 | 5.8559 | 5.4911 | 4.584 | 4.2857 | 1.2054 | 20.5842
| 9:21 | 0 | 13.854 | 0 | 6 | 0 | 57.676 | 58.238 | 47.047 | 47.735 | 47.644 | 25.816 | 2.643 | 1 | 0 | 58.842 | 55.715 | 49.318 | 17.14 | 0 | 0 | 50.051 | 33.103 | [5 empty] | 0 | 9.941 | 8 | 5.8268 | 5.4634 | 4.5828 | 4.2857 | 1.1777 | 20.212
| 9:22 | 0 | 13.849 | 0 | 6 | 0 | 57.626 | 58.256 | 47.157 | 47.731 | 47.57 | 25.811 | 2.36 | 0 | 0 | 58.792 | 55.687 | 49.337 | 17.084 | 0 | 0 | 50.023 | 33.051 | [5 empty] | 0 | 9.895 | 9 | 5.9092 | 5.5418 | 4.5862 | 4.2857 | 1.256 | 21.2557
| 9:23 | 1 | 13.864 | 0 | 6 | 0 | 57.685 | 58.247 | 47.103 | 47.63 | 46.942 | 25.634 | 2.55 | 1 | 0 | 58.829 | 55.68 | 49.304 | 17.125 | 0 | 0 | 50.016 | 33.041 | [5 empty] | 13.864 | 10.055 | 10 | 5.8538 | 5.4892 | 4.5839 | 4.2857 | 1.2034 | 20.5582
| 9:24 | 0 | 13.864 | 1 | 5 | 0 | 58 | 58.313 | 46.872 | 47.698 | 44.993 | 25.634 | 2.653 | 1 | 0 | 58.785 | 55.701 | 49.351 | 17.248 | 0 | 0 | 50.016 | 33.065 | [5 empty] | 0 | 10.302 | 11 | 5.8238 | 5.4606 | 4.5827 | 4.2857 | 1.1749 | 20.1746
| 9:25 | 0 | 13.887 | 0 | 5 | 0 | 58.155 | 58.829 | 45.726 | 46.942 | 44.393 | 25.85 | 2.55 | 1 | 0 | 58.806 | 55.657 | 49.281 | 17.099 | 2 | 0 | 54.555 | 27.223 | [5 empty] | 0 | 11.213 | 12 | 5.8538 | 5.4892 | 4.5839 | 4.2857 | 1.2034 | 20.5582
| 9:26 | 0 | 13.864 | 0 | 5 | 1 | 57.708 | 58.671 | 44.671 | 45.52 | 43.36 | 25.826 | 2.576 | 1 | 0 | 58.785 | 55.634 | 49.234 | 17.099 | 0 | 0 | 58.806 | 15.84 | [5 empty] | 0 | 12.188 | 13 | 5.8463 | 5.482 | 4.5836 | 4.2857 | 1.1962 | 20.4618
| 9:27 | 1 | 13.917 | 0 | 5 | 0 | 57.443 | 58.183 | 44.398 | 44.883 | 43.53 | 25.83 | 2.708 | 0 | 0 | 58.767 | 55.524 | 48.734 | 17.079 | 0 | 0 | 59.575 | 14.337 | [5 empty] | 13.917 | 12.56 | 0 | 5.8078 | 5.4454 | 4.5821 | 4.2857 | 1.1597 | 19.9681
| 9:28 | 0 | 13.912 | 0 | 5 | 0 | 57.35 | 57.888 | 44.111 | 44.533 | 44.252 | 25.779 | 2.728 | 1 | 0 | 58.694 | 55.496 | 48.088 | 17.049 | 0 | 0 | 59.659 | 14.578 | [5 empty] | 0 | 12.817 | 1 | 5.802 | 5.4399 | 5.2961 | 5 | 0.43989 | 7.5817
| 9:29 | 0 | 13.912 | 0 | 4 | 0 | 57.439 | 57.977 | 43.925 | 44.487 | 43.805 | 25.826 | 2.728 | 1 | 0 | 58.717 | 55.449 | 47.675 | 17.074 | 0 | 0 | 59.591 | 15.319 | [5 empty] | 0 | 12.952 | 2 | 5.802 | 5.4399 | 5.2961 | 5 | 0.43989 | 7.5817
| 9:30 | 1 | 13.937 | 0 | 5 | 0 | 57.35 | 57.977 | 43.925 | 44.276 | 43.877 | 25.97 | 2.728 | 1 | 0 | 58.717 | 55.473 | 47.194 | 17.074 | 0 | 0 | 59.525 | 16.111 | [5 empty] | 13.937 | 13.074 | 3 | 5.802 | 5.4399 | 5.2961 | 5 | 0.43989 | 7.5817
| 9:31 | 0 | 13.937 | 0 | 5 | 0 | 57.484 | 57.955 | 43.783 | 44.183 | 43.925 | 25.946 | 2.854 | 1 | 0 | 58.694 | 55.473 | 46.872 | 17.074 | 0 | 0 | 59.479 | 16.803 | [5 empty] | 0 | 13.301 | 4 | 5.7653 | 5.405 | 5.2946 | 5 | 0.40501 | 7.025
| 9:32 | 0 | 13.937 | 0 | 5 | 0 | 57.304 | 57.932 | 43.805 | 44.324 | 43.712 | 25.946 | 2.932 | 1 | 0 | 58.671 | 55.473 | 46.596 | 17.125 | 0 | 0 | 59.39 | 17.396 | [5 empty] | 0 | 12.98 | 5 | 5.7426 | 5.3834 | 5.2937 | 5 | 0.38342 | 6.6768
| 9:33 | 0 | 13.912 | 0 | 4 | 0 | 57.327 | 57.866 | 43.736 | 44.207 | 44.276 | 25.97 | 2.981 | 1 | 0 | 58.651 | 55.449 | 46.529 | 17.125 | 0 | 0 | 59.321 | 17.889 | [5 empty] | 0 | 13.12 | 6 | 5.7283 | 5.3699 | 5.2931 | 5 | 0.36986 | 6.4567
| 9:34 | 1 | 13.937 | 1 | 5 | 0 | 57.327 | 57.866 | 43.712 | 44.183 | 44.603 | 25.946 | 2.932 | 1 | 0 | 58.671 | 55.405 | 46.3 | 17.147 | 0 | 0 | 59.255 | 18.359 | [5 empty] | 13.937 | 13.144 | 7 | 5.7426 | 5.3834 | 5.2937 | 5 | 0.38342 | 6.6768
| 9:35 | 0 | 13.967 | 0 | 5 | 0 | 57.512 | 57.982 | 43.695 | 44.164 | 43.953 | 26.024 | 3.215 | 1 | 0 | 58.655 | 55.454 | 46.258 | 17.177 | 0 | 0 | 59.171 | 18.734 | [5 empty] | 0 | 13.348 | 8 | 5.6602 | 5.3051 | 5.2904 | 5 | 0.30509 | 5.3901
| 9:36 | 0 | 13.962 | 0 | 5 | 0 | 57.505 | 58 | 43.501 | 44.042 | 43.946 | 25.97 | 2.88 | 1 | 0 | 58.628 | 55.382 | 46.139 | 17.147 | 0 | 0 | 59.052 | 19.106 | [5 empty] | 0 | 13.463 | 9 | 5.7577 | 5.3978 | 5.2943 | 5 | 0.39782 | 6.9092
| 9:37 | 1 | 13.942 | 0 | 4 | 0 | 57.466 | 58.005 | 43.506 | 44.023 | 43.999 | 26.049 | 2.963 | 1 | 0 | 58.655 | 55.41 | 46.053 | 17.155 | 0 | 0 | 58.991 | 19.402 | [5 empty] | 13.942 | 13.443 | 10 | 5.7336 | 5.3748 | 5.2933 | 5 | 0.37484 | 6.5377
| 9:38 | 0 | 13.967 | 0 | 5 | 1 | 57.466 | 57.959 | 43.482 | 43.929 | 42.707 | 26.073 | 2.937 | 1 | 0 | 58.632 | 55.41 | 46.029 | 17.155 | 0 | 0 | 58.902 | 19.722 | [5 empty] | 0 | 13.537 | 11 | 5.7411 | 5.382 | 5.2936 | 5 | 0.38204 | 6.6544
| 9:39 | 0 | 13.992 | 0 | 4 | 0 | 57.421 | 58.028 | 43.434 | 43.858 | 42.752 | 25.879 | 3.037 | 1 | 0 | 58.609 | 55.34 | 45.868 | 17.13 | 0 | 0 | 58.813 | 19.97 | [5 empty] | 0 | 13.563 | 0 | 5.712 | 5.3544 | 5.2925 | 5 | 0.35436 | 6.2037
| 9:40 | 0 | 13.967 | 0 | 5 | 0 | 57.421 | 58.028 | 43.272 | 43.929 | 43.341 | 25.83 | 2.86 | 1 | 0 | 58.678 | 55.477 | 45.845 | 17.202 | 0 | 0 | 58.698 | 20.313 | [5 empty] | 0 | 13.492 | 1 | 5.7636 | 5.4034 | 4.9099 | 4.6154 | 0.78797 | 13.6715
| 9:41 | 1 | 13.992 | 0 | 5 | 0 | 57.4 | 58.028 | 43.272 | 43.695 | 41.884 | 25.879 | 3.037 | 1 | 0 | 58.655 | 55.386 | 45.754 | 17.155 | 0 | 0 | 58.609 | 20.556 | [5 empty] | 13.992 | 13.705 | 2 | 5.712 | 5.3544 | 4.9078 | 4.6154 | 0.73897 | 12.9372
| 9:42 | 0 | 13.992 | 0 | 4 | 0 | 57.062 | 57.811 | 43.233 | 43.704 | 42.317 | 25.916 | 3.102 | 2 | 0 | 58.619 | 55.396 | 45.787 | 17.165 | 0 | 0 | 58.596 | 20.855 | [5 empty] | 0 | 13.358 | 3 | 5.6931 | 5.3364 | 4.9071 | 4.6154 | 0.72098 | 12.6641
| 9:43 | 0 | 14.002 | 1 | 5 | 0 | 57.003 | 57.674 | 43.183 | 43.771 | 42.291 | 25.84 | 3.048 | 1 | 0 | 58.616 | 55.37 | 45.555 | 17.137 | 0 | 0 | 58.505 | 20.973 | [5 empty] | 0 | 13.232 | 4 | 5.7088 | 5.3513 | 4.9077 | 4.6154 | 0.73593 | 12.8911
| 9:44 | 1 | 13.977 | 0 | 4 | 0 | 57.046 | 57.562 | 43.255 | 43.63 | 42.432 | 25.769 | 3.099 | 1 | 0 | 58.571 | 55.323 | 45.647 | 17.137 | 0 | 0 | 58.505 | 21.167 | [5 empty] | 13.977 | 13.416 | 5 | 5.694 | 5.3372 | 4.9071 | 4.6154 | 0.72181 | 12.6768
| 9:45 | 0 | 14.002 | 0 | 5 | 0 | 57.181 | 57.674 | 43.114 | 43.561 | 42.504 | 25.791 | 3.225 | 1 | 0 | 58.594 | 55.323 | 45.579 | 17.187 | 0 | 0 | 58.436 | 21.432 | [5 empty] | 0 | 13.62 | 6 | 5.6573 | 5.3023 | 4.9056 | 4.6154 | 0.68694 | 12.1425
| 9:46 | 0 | 14.002 | 0 | 4 | 0 | 57.204 | 57.765 | 43.09 | 43.537 | 42.456 | 25.865 | 3.277 | 1 | 0 | 58.548 | 55.302 | 45.532 | 17.137 | 0 | 0 | 58.37 | 21.672 | [5 empty] | 0 | 13.667 | 7 | 5.6421 | 5.2879 | 4.905 | 4.6154 | 0.67254 | 11.92
| 9:47 | 0 | 14.002 | 0 | 5 | 0 | 57.249 | 57.742 | 43.066 | 43.489 | 42.645 | 25.865 | 3.3 | 1 | 0 | 58.548 | 55.323 | 45.509 | 17.137 | 0 | 0 | 58.301 | 21.937 | [5 empty] | 0 | 13.76 | 8 | 5.6354 | 5.2816 | 4.9047 | 4.6154 | 0.66618 | 11.8212
| 9:48 | 1 | 14.032 | 0 | 4 | 0 | 57.297 | 57.793 | 43.073 | 43.542 | 42.25 | 25.845 | 3.282 | 1 | 0 | 58.532 | 55.284 | 45.469 | 17.293 | 0 | 0 | 58.194 | 22.28 | [5 empty] | 14.032 | 13.755 | 9 | 5.6407 | 5.2865 | 4.905 | 4.6154 | 0.67116 | 11.8985
| 9:49 | 0 | 14.002 | 0 | 4 | 0 | 57.384 | 57.809 | 43.02 | 43.537 | 42.08 | 25.889 | 3.3 | 1 | 0 | 58.527 | 55.232 | 45.462 | 17.137 | 0 | 0 | 58.123 | 22.54 | [5 empty] | 0 | 13.847 | 10 | 5.6354 | 5.2816 | 4.9047 | 4.6154 | 0.66618 | 11.8212
| 9:50 | 0 | 14.055 | 0 | 5 | 0 | 57.455 | 57.904 | 42.953 | 43.472 | 42.343 | 25.941 | 3.357 | 1 | 0 | 58.555 | 55.284 | 45.399 | 17.192 | 0 | 0 | 58.082 | 22.834 | [5 empty] | 0 | 13.983 | 11 | 5.6188 | 5.2658 | 4.9041 | 4.6154 | 0.6504 | 11.5753
| 9:51 | 1 | 14.055 | 0 | 4 | 1 | 57.411 | 57.993 | 42.932 | 43.377 | 42.25 | 25.894 | 3.205 | 1 | 0 | 58.555 | 55.26 | 45.376 | 17.192 | 0 | 0 | 58.039 | 23.099 | [5 empty] | 14.055 | 14.034 | 12 | 5.6631 | 5.3079 | 4.9059 | 4.6154 | 0.69247 | 12.2278
| 9:52 | 0 | 14.055 | 1 | 4 | 0 | 57.297 | 57.971 | 42.812 | 43.284 | 41.214 | 25.99 | 3.205 | 1 | 0 | 58.532 | 55.237 | 45.376 | 17.192 | 0 | 0 | 57.971 | 23.339 | [5 empty] | 0 | 14.013 | 0 | 5.6631 | 5.3079 | 4.9059 | 4.6154 | 0.69247 | 12.2278
| 9:53 | 0 | 14.055 | 0 | 4 | 0 | 57.163 | 57.793 | 42.719 | 43.236 | 41.497 | 25.941 | 3.408 | 1 | 0 | 58.532 | 55.237 | 45.352 | 17.192 | 0 | 0 | 57.904 | 23.557 | [5 empty] | 0 | 13.927 | 1 | 5.604 | 5.2517 | 4.9035 | 4.6154 | 0.63628 | 11.3541
| 9:54 | 0 | 14.08 | 0 | 4 | 0 | 57.254 | 57.678 | 42.602 | 43.118 | 40.98 | 25.965 | 3.282 | 2 | 0 | 58.509 | 55.193 | 45.352 | 17.145 | 0 | 0 | 57.813 | 23.798 | [5 empty] | 0 | 14.136 | 2 | 5.6407 | 5.2865 | 4.905 | 4.6154 | 0.67116 | 11.8985
| 9:55 | 1 | 14.08 | 0 | 5 | 0 | 57.411 | 57.77 | 42.554 | 42.953 | 40.911 | 25.941 | 3.483 | 1 | 0 | 58.532 | 55.214 | 45.308 | 17.145 | 0 | 0 | 57.77 | 24.038 | [5 empty] | 14.08 | 14.458 | 3 | 5.5822 | 5.2309 | 4.9026 | 4.6154 | 0.61552 | 11.0266
| 9:56 | 0 | 14.105 | 0 | 4 | 0 | 57.432 | 57.971 | 42.461 | 42.812 | 41.004 | 25.99 | 3.56 | 1 | 0 | 58.555 | 55.193 | 45.261 | 17.268 | 0 | 0 | 57.77 | 24.401 | [5 empty] | 0 | 14.62 | 4 | 5.5597 | 5.2096 | 4.9017 | 4.6154 | 0.59421 | 10.6877
| 9:57 | 0 | 14.08 | 0 | 4 | 0 | 57.297 | 57.971 | 42.391 | 42.791 | 40.346 | 25.99 | 3.509 | 1 | 0 | 58.486 | 55.169 | 45.261 | 17.192 | 0 | 0 | 57.724 | 24.546 | [5 empty] | 0 | 14.506 | 5 | 5.5746 | 5.2237 | 4.9023 | 4.6154 | 0.60832 | 10.9125
| 9:58 | 1 | 14.088 | 0 | 4 | 0 | 57.284 | 57.754 | 42.327 | 42.726 | 40.236 | 26.095 | 3.643 | 1 | 0 | 58.516 | 55.2 | 45.224 | 17.2 | 0 | 0 | 57.688 | 24.698 | [5 empty] | 14.088 | 14.558 | 6 | 5.5356 | 5.1866 | 4.9007 | 4.6154 | 0.57123 | 10.3193
| 9:59 | 0 | 14.113 | 0 | 4 | 0 | 57.037 | 57.688 | 42.233 | 42.705 | 40.494 | 26.022 | 3.771 | 1 | 0 | 58.516 | 55.291 | 45.201 | 17.225 | 0 | 0 | 57.731 | 24.864 | [5 empty] | 0 | 14.332 | 7 | 5.4983 | 5.1512 | 4.8992 | 4.6154 | 0.5358 | 9.7449
| 10:00 | 0 | 14.088 | 0 | 4 | 0 | 56.946 | 57.462 | 42.116 | 42.657 | 40.822 | 25.902 | 3.668 | 1 | 0 | 58.473 | 55.176 | 45.224 | 17.225 | 0 | 0 | 57.642 | 25.009 | [5 empty] | 0 | 14.289 | 8 | 5.5283 | 5.1797 | 4.9004 | 4.6154 | 0.56431 | 10.2078
| 10:01 | 0 | 14.088 | 1 | 4 | 0 | 56.992 | 57.462 | 41.999 | 42.516 | 40.164 | 25.853 | 3.542 | 1 | 0 | 58.493 | 55.13 | 45.201 | 17.225 | 0 | 0 | 57.553 | 25.132 | [5 empty] | 0 | 14.476 | 9 | 5.565 | 5.2146 | 4.9019 | 4.6154 | 0.59919 | 10.7672
| 10:02 | 1 | 14.088 | 0 | 4 | 0 | 56.946 | 57.441 | 41.999 | 42.422 | 40.566 | 25.926 | 3.594 | 1 | 0 | 58.541 | 55.155 | 45.156 | 17.177 | 0 | 0 | 57.532 | 25.276 | [5 empty] | 14.088 | 14.524 | 10 | 5.5498 | 5.2002 | 4.9013 | 4.6154 | 0.5848 | 10.5372
| 10:03 | 0 | 14.095 | 0 | 3 | 0 | 57.021 | 57.491 | 41.91 | 42.358 | 40.688 | 25.931 | 3.625 | 1 | 0 | 58.523 | 55.16 | 45.161 | 17.23 | 0 | 0 | 57.537 | 25.45 | [5 empty] | 0 | 14.663 | 11 | 5.5408 | 5.1916 | 4.9009 | 4.6154 | 0.57622 | 10.3995
| 10:04 | 0 | 14.125 | 0 | 4 | 1 | 57.026 | 57.519 | 41.798 | 42.387 | 40.107 | 25.936 | 3.73 | 2 | 0 | 58.507 | 55.144 | 45.189 | 17.238 | 0 | 0 | 57.587 | 25.647 | [5 empty] | 0 | 14.639 | 12 | 5.5102 | 5.1625 | 4.8997 | 4.6154 | 0.54715 | 9.9297
| 10:05 | 0 | 14.118 | 0 | 4 | 0 | 56.841 | 57.425 | 41.583 | 42.169 | 39.841 | 25.955 | 3.699 | 1 | 0 | 58.479 | 55.116 | 45.208 | 17.23 | 0 | 0 | 57.468 | 25.786 | [5 empty] | 0 | 14.672 | 0 | 5.5193 | 5.1711 | 4.9 | 4.6154 | 0.55573 | 10.069
| 10:06 | 1 | 14.148 | 0 | 4 | 0 | 56.868 | 57.361 | 41.564 | 42.011 | 39.377 | 25.985 | 3.704 | 1 | 0 | 58.461 | 55.12 | 45.212 | 17.285 | 0 | 0 | 57.475 | 25.936 | [5 empty] | 14.148 | 14.857 | 1 | 5.5178 | 5.1697 | 4.2846 | 4 | 1.1697 | 21.1993
| 10:07 | 0 | 14.148 | 0 | 3 | 0 | 56.914 | 57.43 | 41.375 | 41.87 | 38.767 | 26.154 | 3.578 | 1 | 0 | 58.461 | 55.12 | 45.257 | 17.285 | 0 | 0 | 57.453 | 26.009 | [5 empty] | 0 | 15.044 | 2 | 5.5545 | 5.2046 | 4.2861 | 4 | 1.2046 | 21.6871
| 10:08 | 0 | 14.148 | 0 | 4 | 0 | 56.937 | 57.407 | 41.212 | 41.681 | 37.05 | 25.936 | 3.504 | 1 | 0 | 58.461 | 55.074 | 45.189 | 17.213 | 0 | 0 | 57.407 | 26.154 | [5 empty] | 0 | 15.256 | 3 | 5.576 | 5.2251 | 4.287 | 4 | 1.2251 | 21.9707
| 10:09 | 0 | 14.173 | 0 | 3 | 0 | 56.599 | 57.249 | 41.14 | 41.516 | 36.768 | 25.889 | 3.73 | 1 | 0 | 58.438 | 55.05 | 45.121 | 17.213 | 0 | 0 | 57.341 | 26.299 | [5 empty] | 0 | 15.083 | 4 | 5.5102 | 5.1625 | 4.2843 | 4 | 1.1625 | 21.0978
| 10:10 | 1 | 14.173 | 0 | 4 | 0 | 56.825 | 57.071 | 40.906 | 41.492 | 37.473 | 25.914 | 3.604 | 1 | 0 | 58.438 | 55.097 | 45.098 | 17.213 | 0 | 0 | 57.229 | 26.419 | [5 empty] | 14.173 | 15.333 | 5 | 5.5469 | 5.1974 | 4.2858 | 4 | 1.1974 | 21.587
| 10:11 | 0 | 14.198 | 1 | 3 | 0 | 56.937 | 57.229 | 40.789 | 41.212 | 37.78 | 26.034 | 3.679 | 1 | 0 | 58.461 | 55.05 | 45.098 | 17.187 | 0 | 0 | 57.272 | 26.515 | [5 empty] | 0 | 15.725 | 6 | 5.5251 | 5.1767 | 4.2849 | 4 | 1.1767 | 21.2966
| 10:12 | 0 | 14.198 | 0 | 4 | 0 | 56.779 | 57.341 | 40.671 | 41.047 | 37.473 | 25.985 | 3.704 | 1 | 0 | 58.416 | 55.027 | 45.121 | 17.213 | 0 | 0 | 57.229 | 26.613 | [5 empty] | 0 | 15.732 | 7 | 5.5178 | 5.1697 | 4.2846 | 4 | 1.1697 | 21.1993
| 10:13 | 0 | 14.173 | 0 | 3 | 0 | 56.914 | 57.183 | 40.459 | 40.93 | 37.074 | 25.791 | 3.807 | 2 | 0 | 58.416 | 55.027 | 45.142 | 17.213 | 0 | 0 | 57.115 | 26.733 | [5 empty] | 0 | 15.984 | 8 | 5.4878 | 5.1412 | 4.2834 | 4 | 1.1412 | 20.7956
| 10:14 | 1 | 14.206 | 0 | 3 | 0 | 57.01 | 57.325 | 40.396 | 40.724 | 36.636 | 25.946 | 3.815 | 1 | 0 | 58.445 | 55.057 | 45.082 | 17.245 | 0 | 0 | 57.101 | 26.909 | [5 empty] | 14.206 | 16.286 | 9 | 5.4855 | 5.139 | 4.2833 | 4 | 1.139 | 20.7641
| 10:15 | 0 | 14.206 | 0 | 4 | 0 | 56.966 | 57.437 | 40.138 | 40.679 | 35.648 | 25.897 | 3.941 | 1 | 0 | 58.491 | 55.127 | 45.152 | 17.343 | 0 | 0 | 57.101 | 27.125 | [5 empty] | 0 | 16.287 | 10 | 5.4488 | 5.1041 | 4.2818 | 4 | 1.1041 | 20.2638
| 10:16 | 0 | 14.206 | 0 | 3 | 0 | 56.875 | 57.325 | 39.997 | 40.325 | 35.93 | 25.872 | 3.89 | 1 | 0 | 58.422 | 55.036 | 45.082 | 17.27 | 0 | 0 | 57.033 | 27.101 | [5 empty] | 0 | 16.55 | 11 | 5.4636 | 5.1182 | 4.2824 | 4 | 1.1182 | 20.4671
| 10:17 | 0 | 14.206 | 0 | 3 | 0 | 56.944 | 57.236 | 39.832 | 40.183 | 35.576 | 25.823 | 3.941 | 1 | 0 | 58.422 | 55.013 | 44.991 | 17.245 | 0 | 0 | 57.01 | 27.199 | [5 empty] | 0 | 16.761 | 12 | 5.4488 | 5.1041 | 4.2818 | 4 | 1.1041 | 20.2638
| 10:18 | 1 | 14.236 | 0 | 3 | 0 | 56.836 | 57.329 | 39.719 | 40.071 | 34.785 | 25.951 | 3.846 | 1 | 0 | 58.406 | 55.064 | 45.019 | 17.301 | 0 | 0 | 57.037 | 27.348 | [5 empty] | 14.236 | 16.765 | 13 | 5.4764 | 5.1304 | 4.2829 | 4 | 1.1304 | 20.6416
| 10:19 | 0 | 14.206 | 0 | 3 | 1 | 56.855 | 57.19 | 39.48 | 39.901 | 34.026 | 25.848 | 3.841 | 1 | 0 | 58.379 | 55.036 | 44.967 | 17.27 | 0 | 0 | 56.989 | 27.39 | [5 empty] | 0 | 16.954 | 14 | 5.4779 | 5.1318 | 4.283 | 4 | 1.1318 | 20.6614
| 10:20 | 0 | 14.236 | 1 | 3 | 0 | 56.747 | 57.172 | 39.32 | 39.791 | 34.29 | 25.877 | 4.073 | 1 | 0 | 58.406 | 55.018 | 45.156 | 17.275 | 0 | 0 | 56.948 | 27.493 | [5 empty] | 0 | 16.956 | 0 | 5.4103 | 5.0676 | 4.2802 | 4 | 1.0676 | 19.7325
| 10:21 | 0 | 14.236 | 0 | 2 | 0 | 56.814 | 57.06 | 39.131 | 39.461 | 33.962 | 25.877 | 4.073 | 1 | 0 | 58.406 | 54.994 | 44.995 | 17.275 | 0 | 0 | 56.925 | 27.539 | [5 empty] | 0 | 17.353 | 1 | 5.4103 | 5.0676 | 4.0302 | 3.75 | 1.3176 | 24.3532
| 10:22 | 0 | 14.236 | 0 | 3 | 0 | 56.702 | 57.103 | 38.897 | 39.296 | 32.902 | 25.902 | 3.972 | 1 | 0 | 58.358 | 54.992 | 44.97 | 17.25 | 0 | 0 | 56.88 | 27.589 | [5 empty] | 0 | 17.406 | 2 | 5.4398 | 5.0956 | 4.0314 | 3.75 | 1.3456 | 24.7355
| 10:23 | 1 | 14.206 | 0 | 3 | 0 | 56.695 | 57.03 | 38.655 | 39.102 | 32.402 | 25.943 | 4.093 | 1 | 0 | 58.354 | 54.987 | 44.921 | 17.293 | 0 | 0 | 56.807 | 27.704 | [5 empty] | 14.206 | 17.593 | 3 | 5.4045 | 5.0621 | 4.03 | 3.75 | 1.3121 | 24.277
| 10:24 | 0 | 14.231 | 0 | 3 | 0 | 56.629 | 56.987 | 38.538 | 39.009 | 32.424 | 25.777 | 4.194 | 2 | 0 | 58.331 | 54.919 | 44.921 | 17.22 | 0 | 0 | 56.83 | 27.775 | [5 empty] | 0 | 17.62 | 4 | 5.3751 | 5.0341 | 4.0288 | 3.75 | 1.2841 | 23.8898
| 10:25 | 0 | 14.181 | 0 | 2 | 0 | 56.515 | 57.01 | 38.349 | 38.751 | 32.088 | 25.848 | 3.89 | 1 | 0 | 58.308 | 54.94 | 44.874 | 17.22 | 0 | 0 | 56.83 | 27.895 | [5 empty] | 0 | 17.764 | 5 | 5.4636 | 5.1182 | 4.0324 | 3.75 | 1.3682 | 25.0428
| 10:26 | 0 | 14.264 | 0 | 3 | 0 | 56.636 | 56.791 | 38.217 | 38.71 | 31.83 | 25.808 | 4.204 | 1 | 0 | 58.317 | 54.903 | 44.972 | 17.278 | 0 | 0 | 56.882 | 28 | [5 empty] | 0 | 17.926 | 6 | 5.3722 | 5.0313 | 4.0287 | 3.75 | 1.2813 | 23.8512
| 10:27 | 1 | 14.181 | 0 | 2 | 0 | 56.448 | 56.852 | 38.114 | 38.397 | 32.473 | 25.848 | 4.019 | 1 | 0 | 58.308 | 54.873 | 44.851 | 17.245 | 0 | 0 | 56.83 | 27.969 | [5 empty] | 14.181 | 18.051 | 7 | 5.4261 | 5.0825 | 4.0309 | 3.75 | 1.3325 | 24.5581
| 10:28 | 0 | 14.238 | 0 | 3 | 0 | 56.524 | 56.77 | 37.887 | 38.241 | 33.235 | 25.83 | 4.127 | 1 | 0 | 58.317 | 54.903 | 44.995 | 17.303 | 0 | 0 | 56.814 | 28.096 | [5 empty] | 0 | 18.283 | 8 | 5.3946 | 5.0526 | 4.0296 | 3.75 | 1.3026 | 24.1471
| 10:29 | 0 | 14.238 | 0 | 2 | 0 | 56.791 | 56.77 | 37.701 | 38.169 | 33.797 | 25.953 | 4.279 | 1 | 0 | 58.295 | 54.903 | 44.951 | 17.303 | 0 | 0 | 56.814 | 28.192 | [5 empty] | 0 | 18.622 | 9 | 5.3504 | 5.0106 | 4.0278 | 3.75 | 1.2606 | 23.5605
| 10:30 | 0 | 14.246 | 1 | 3 | 0 | 56.754 | 56.955 | 37.519 | 37.966 | 33.617 | 25.84 | 4.312 | 2 | 0 | 58.368 | 54.91 | 44.888 | 17.26 | 0 | 0 | 56.82 | 28.273 | [5 empty] | 0 | 18.788 | 10 | 5.3407 | 5.0014 | 4.0274 | 3.75 | 1.2514 | 23.4319
| 10:31 | 0 | 14.246 | 0 | 2 | 0 | 56.531 | 57.046 | 37.425 | 37.87 | 33.149 | 25.84 | 4.338 | 1 | 0 | 58.279 | 54.91 | 44.935 | 17.434 | 0 | 0 | 56.912 | 28.442 | [5 empty] | 0 | 18.661 | 11 | 5.3332 | 4.9942 | 4.0271 | 3.75 | 1.2442 | 23.3302
| 10:32 | 1 | 14.271 | 0 | 3 | 0 | 56.531 | 56.843 | 37.354 | 37.708 | 32.127 | 25.84 | 4.238 | 1 | 0 | 58.301 | 54.91 | 44.935 | 17.336 | 0 | 0 | 56.731 | 28.368 | [5 empty] | 14.271 | 18.823 | 12 | 5.3623 | 5.0219 | 4.0283 | 3.75 | 1.2719 | 23.7197
| 10:33 | 0 | 14.246 | 0 | 2 | 0 | 56.574 | 56.777 | 37.354 | 37.636 | 31.213 | 25.84 | 4.135 | 1 | 0 | 58.279 | 54.887 | 44.911 | 17.336 | 0 | 0 | 56.709 | 28.393 | [5 empty] | 0 | 18.938 | 13 | 5.3923 | 5.0504 | 4.0295 | 3.75 | 1.3004 | 24.1165
| 10:34 | 0 | 14.271 | 0 | 3 | 0 | 56.485 | 56.8 | 37.191 | 37.591 | 31.453 | 25.862 | 4.212 | 1 | 0 | 58.279 | 54.887 | 44.844 | 17.358 | 0 | 0 | 56.665 | 28.466 | [5 empty] | 0 | 18.894 | 14 | 5.3699 | 5.0291 | 4.0286 | 3.75 | 1.2791 | 23.8203
| 10:35 | 0 | 14.271 | 0 | 2 | 1 | 56.508 | 56.82 | 37.071 | 37.519 | 30.803 | 25.84 | 4.287 | 1 | 0 | 58.256 | 54.863 | 44.82 | 17.336 | 0 | 0 | 56.642 | 28.562 | [5 empty] | 0 | 18.989 | 15 | 5.348 | 5.0084 | 4.0277 | 3.75 | 1.2584 | 23.5294
| 10:36 | 0 | 14.271 | 0 | 3 | 0 | 56.485 | 56.731 | 37.026 | 37.33 | 30.874 | 26.032 | 4.439 | 1 | 0 | 58.256 | 54.842 | 44.867 | 17.311 | 0 | 0 | 56.642 | 28.609 | [5 empty] | 0 | 19.155 | 0 | 5.3038 | 4.9663 | 4.0259 | 3.75 | 1.2163 | 22.9325
| 10:37 | 1 | 14.301 | 0 | 2 | 0 | 56.601 | 56.715 | 36.938 | 37.22 | 30.999 | 26.014 | 4.418 | 2 | 0 | 58.26 | 54.847 | 44.872 | 17.366 | 0 | 0 | 56.67 | 28.663 | [5 empty] | 14.301 | 19.381 | 1 | 5.3099 | 4.9721 | 3.8056 | 3.5294 | 1.4427 | 27.1698
| 10:38 | 0 | 14.276 | 0 | 2 | 0 | 56.759 | 56.782 | 36.796 | 37.241 | 31.387 | 25.965 | 4.547 | 1 | 0 | 58.26 | 54.8 | 44.872 | 17.316 | 0 | 0 | 56.67 | 28.712 | [5 empty] | 0 | 19.518 | 2 | 5.2723 | 4.9364 | 3.8041 | 3.5294 | 1.407 | 26.6862
| 10:39 | 0 | 14.301 | 1 | 3 | 0 | 56.827 | 56.893 | 36.82 | 37.055 | 31.289 | 25.99 | 4.444 | 1 | 0 | 58.26 | 54.847 | 45.009 | 17.341 | 0 | 0 | 56.601 | 28.881 | [5 empty] | 0 | 19.772 | 3 | 5.3023 | 4.9649 | 3.8053 | 3.5294 | 1.4355 | 27.0729
| 10:40 | 0 | 14.271 | 0 | 2 | 0 | 56.62 | 56.955 | 36.768 | 36.954 | 30.489 | 26.056 | 4.565 | 1 | 0 | 58.212 | 54.796 | 44.911 | 17.26 | 0 | 0 | 56.508 | 28.802 | [5 empty] | 0 | 19.666 | 4 | 5.2671 | 4.9314 | 3.8038 | 3.5294 | 1.402 | 26.6181
| 10:41 | 0 | 14.326 | 0 | 2 | 0 | 56.558 | 56.962 | 36.82 | 36.959 | 30.109 | 26.23 | 4.673 | 1 | 0 | 58.24 | 54.777 | 44.825 | 17.29 | 0 | 0 | 56.535 | 28.856 | [5 empty] | 0 | 19.599 | 5 | 5.2356 | 4.9015 | 3.8026 | 3.5294 | 1.3721 | 26.207
| 10:42 | 1 | 14.326 | 0 | 3 | 0 | 56.581 | 56.83 | 36.727 | 36.844 | 30.278 | 26.11 | 4.544 | 2 | 0 | 58.196 | 54.803 | 44.827 | 17.29 | 0 | 0 | 56.537 | 28.954 | [5 empty] | 14.326 | 19.737 | 6 | 5.2732 | 4.9372 | 3.8041 | 3.5294 | 1.4078 | 26.6975
| 10:43 | 0 | 14.357 | 0 | 2 | 0 | 56.877 | 56.811 | 36.684 | 36.825 | 30.788 | 26.09 | 4.678 | 1 | 0 | 58.247 | 54.784 | 44.809 | 17.321 | 0 | 0 | 56.542 | 29.055 | [5 empty] | 0 | 20.052 | 7 | 5.2342 | 4.9001 | 3.8025 | 3.5294 | 1.3707 | 26.1879
| 10:44 | 0 | 14.331 | 0 | 2 | 0 | 57.17 | 56.969 | 36.45 | 36.756 | 30.933 | 26.213 | 4.652 | 1 | 0 | 58.269 | 54.784 | 44.809 | 17.346 | 0 | 0 | 56.542 | 29.104 | [5 empty] | 0 | 20.414 | 8 | 5.2417 | 4.9073 | 3.8028 | 3.5294 | 1.3779 | 26.2874
| 10:45 | 0 | 14.364 | 0 | 2 | 0 | 57.649 | 57.334 | 36.433 | 36.67 | 31.472 | 26.147 | 4.634 | 1 | 0 | 58.254 | 54.814 | 44.792 | 17.353 | 0 | 0 | 56.526 | 29.158 | [5 empty] | 0 | 20.979 | 9 | 5.247 | 4.9123 | 3.803 | 3.5294 | 1.3829 | 26.3561
| 10:46 | 1 | 14.389 | 0 | 3 | 0 | 57.918 | 57.649 | 36.387 | 36.67 | 31.568 | 26.122 | 4.609 | 1 | 0 | 58.231 | 54.747 | 44.862 | 17.404 | 0 | 0 | 56.572 | 29.182 | [5 empty] | 14.389 | 21.248 | 10 | 5.2543 | 4.9192 | 3.8033 | 3.5294 | 1.3898 | 26.4512
| 10:47 | 0 | 14.389 | 0 | 2 | 0 | 57.649 | 58.096 | 36.387 | 36.505 | 31.617 | 26.267 | 4.433 | 1 | 0 | 58.254 | 54.793 | 44.771 | 17.404 | 0 | 0 | 56.617 | 29.256 | [5 empty] | 0 | 21.144 | 11 | 5.3055 | 4.9679 | 3.8054 | 3.5294 | 1.4385 | 27.114
| 10:48 | 0 | 14.364 | 0 | 2 | 0 | 57.626 | 57.872 | 36.222 | 36.409 | 31.279 | 26.22 | 4.585 | 2 | 0 | 58.208 | 54.77 | 44.953 | 17.378 | 0 | 0 | 56.526 | 29.28 | [5 empty] | 0 | 21.217 | 12 | 5.2612 | 4.9259 | 3.8036 | 3.5294 | 1.3965 | 26.5424
| 10:49 | 0 | 14.389 | 1 | 2 | 0 | 57.626 | 57.783 | 36.222 | 36.268 | 31.11 | 26.147 | 4.712 | 1 | 0 | 58.208 | 54.77 | 44.816 | 17.378 | 0 | 0 | 56.503 | 29.302 | [5 empty] | 0 | 21.358 | 13 | 5.2243 | 4.8907 | 3.8021 | 3.5294 | 1.3613 | 26.0574
| 10:50 | 0 | 14.389 | 0 | 2 | 0 | 57.918 | 57.738 | 36.105 | 36.246 | 31.448 | 26.22 | 4.761 | 1 | 0 | 58.185 | 54.723 | 44.862 | 17.378 | 0 | 0 | 56.526 | 29.376 | [5 empty] | 0 | 21.672 | 14 | 5.21 | 4.8772 | 3.8015 | 3.5294 | 1.3477 | 25.8684
| 10:51 | 1 | 14.419 | 0 | 2 | 0 | 57.989 | 57.945 | 36.11 | 36.32 | 31.477 | 26.13 | 4.843 | 1 | 0 | 58.235 | 54.798 | 44.867 | 17.434 | 0 | 0 | 56.51 | 29.43 | [5 empty] | 14.419 | 21.669 | 15 | 5.1861 | 4.8545 | 3.8006 | 3.5294 | 1.325 | 25.5499
| 10:52 | 0 | 14.419 | 0 | 2 | 1 | 58.101 | 58.101 | 36.158 | 36.179 | 30.972 | 26.105 | 4.895 | 1 | 0 | 58.212 | 54.728 | 44.914 | 17.434 | 0 | 0 | 56.51 | 29.501 | [5 empty] | 0 | 21.922 | 16 | 5.171 | 4.8401 | 3.8 | 3.5294 | 1.3107 | 25.3463
| 10:53 | 0 | 14.419 | 0 | 2 | 0 | 58.327 | 58.169 | 36.062 | 36.134 | 30.948 | 26.081 | 5.021 | 1 | 0 | 58.192 | 54.705 | 44.82 | 17.434 | 0 | 0 | 56.531 | 29.501 | [5 empty] | 0 | 22.193 | 0 | 5.1343 | 4.8052 | 3.7985 | 3.5294 | 1.2758 | 24.8482
| 10:54 | 0 | 14.419 | 0 | 2 | 0 | 58.55 | 58.37 | 35.921 | 36.017 | 31.983 | 26.081 | 4.969 | 2 | 0 | 58.235 | 54.705 | 44.82 | 17.409 | 0 | 0 | 56.51 | 29.501 | [5 empty] | 0 | 22.533 | 1 | 5.1494 | 4.8196 | 1.603 | 1.3333 | 3.4862 | 67.7017
| 10:55 | 0 | 14.369 | 0 | 2 | 0 | 58.685 | 58.527 | 35.828 | 35.945 | 32.345 | 26.032 | 5.147 | 1 | 0 | 58.212 | 54.684 | 44.89 | 17.409 | 0 | 0 | 56.419 | 29.575 | [5 empty] | 0 | 22.74 | 2 | 5.0976 | 4.7703 | 1.6009 | 1.3333 | 3.437 | 67.4235
| 10:56 | 1 | 14.427 | 0 | 2 | 0 | 58.58 | 58.826 | 35.765 | 36 | 32.063 | 26.063 | 4.928 | 1 | 0 | 58.242 | 54.691 | 44.851 | 17.441 | 0 | 0 | 56.405 | 29.678 | [5 empty] | 14.427 | 22.58 | 3 | 5.1614 | 4.8309 | 1.6035 | 1.3333 | 3.4976 | 67.7649
| 10:57 | 0 | 14.427 | 0 | 2 | 0 | 58.603 | 58.781 | 35.811 | 36.024 | 31.414 | 26.017 | 4.802 | 1 | 0 | 58.222 | 54.691 | 44.851 | 17.441 | 0 | 0 | 56.337 | 29.678 | [5 empty] | 0 | 22.579 | 4 | 5.1981 | 4.8658 | 1.605 | 1.3333 | 3.5325 | 67.9576
| 10:58 | 0 | 14.427 | 1 | 2 | 0 | 58.737 | 58.669 | 35.835 | 35.811 | 31.509 | 25.992 | 5.028 | 1 | 0 | 58.199 | 54.714 | 44.897 | 17.416 | 0 | 0 | 56.314 | 29.702 | [5 empty] | 0 | 22.926 | 5 | 5.1322 | 4.8032 | 1.6023 | 1.3333 | 3.4699 | 67.6101
| 10:59 | 0 | 14.402 | 0 | 2 | 0 | 58.826 | 58.692 | 35.718 | 35.787 | 31.534 | 26.017 | 4.776 | 1 | 0 | 58.222 | 54.691 | 44.965 | 17.368 | 0 | 0 | 56.337 | 29.751 | [5 empty] | 0 | 23.039 | 6 | 5.2056 | 4.873 | 1.6053 | 1.3333 | 3.5397 | 67.997
| 11:00 | 0 | 14.432 | 0 | 2 | 0 | 59.1 | 58.876 | 35.581 | 35.84 | 31.323 | 26.093 | 4.503 | 2 | 0 | 58.249 | 54.672 | 44.834 | 17.421 | 0 | 0 | 56.432 | 29.756 | [5 empty] | 0 | 23.26 | 7 | 5.2851 | 4.9486 | 1.6085 | 1.3333 | 3.6152 | 68.404
| 11:01 | 1 | 14.409 | 0 | 2 | 0 | 59.324 | 59.011 | 35.464 | 35.698 | 31.588 | 25.948 | 4.503 | 1 | 0 | 58.226 | 54.672 | 44.879 | 17.446 | 0 | 0 | 56.432 | 29.852 | [5 empty] | 14.409 | 23.626 | 8 | 5.2851 | 4.9486 | 1.6085 | 1.3333 | 3.6152 | 68.404
| 11:02 | 0 | 14.432 | 0 | 2 | 0 | 50.361 | 59.28 | 35.44 | 35.653 | 23.95 | 25.924 | 4.503 | 1 | 0 | 58.203 | 54.649 | 44.879 | 17.446 | 0 | 0 | 56.41 | 29.876 | [5 empty] | 0 | 14.708 | 9 | 5.2851 | 4.9486 | 1.6085 | 1.3333 | 3.6152 | 68.404
| 11:03 | 0 | 14.394 | 0 | 2 | 0 | 41.609 | 57.831 | 35.38 | 35.521 | 19.606 | 26.054 | 4.462 | 0 | 0 | 58.212 | 54.681 | 44.865 | 17.456 | 0 | 0 | 56.35 | 29.837 | [5 empty] | 0 | 6.088 | 10 | 5.2971 | 4.9599 | 1.609 | 1.3333 | 3.6266 | 68.464
| 11:04 | 0 | 14.369 | 0 | 2 | 0 | 38.81 | 46.746 | 35.261 | 35.426 | 16.913 | 25.982 | 4.31 | 0 | 0 | 58.212 | 54.658 | 44.844 | 17.431 | 0 | 0 | 56.35 | 29.862 | [5 empty] | 0 | 3.384 | 11 | 5.3413 | 5.002 | 1.6108 | 1.3333 | 3.6687 | 68.6844
| 11:05 | 0 | 14.344 | 0 | 2 | 0 | 37.705 | 41.021 | 35.167 | 35.402 | 16.121 | 26.032 | 4.31 | 0 | 0 | 58.19 | 54.611 | 44.865 | 17.383 | 0 | 0 | 56.373 | 29.911 | [5 empty] | 0 | 2.303 | 12 | 5.3413 | 5.002 | 1.6108 | 1.3333 | 3.6687 | 68.6844
| 11:06 | 0 | 14.344 | 0 | 2 | 0 | 37.189 | 38.952 | 34.51 | 35.309 | 14.814 | 25.887 | 4.588 | 0 | 0 | 58.167 | 54.59 | 44.82 | 17.383 | 0 | 0 | 56.327 | 29.957 | [5 empty] | 0 | 1.88 | 13 | 5.2604 | 4.925 | 1.6075 | 1.3333 | 3.5917 | 68.2786
| 11:07 | 0 | 14.344 | 0 | 2 | 0 | 36.765 | 38.035 | 33.759 | 35.074 | 14.269 | 25.838 | 4.64 | 0 | 0 | 58.144 | 54.567 | 44.797 | 17.406 | 0 | 0 | 56.396 | 29.957 | [5 empty] | 0 | 1.691 | 14 | 5.2452 | 4.9106 | 1.6069 | 1.3333 | 3.5773 | 68.2013
| 11:08 | 0 | 14.369 | 0 | 2 | 0 | 36.414 | 37.402 | 33.452 | 34.369 | 13.482 | 25.982 | 4.74 | 1 | 0 | 58.101 | 54.544 | 44.75 | 17.406 | 0 | 0 | 56.307 | 29.982 | [5 empty] | 0 | 2.045 | 15 | 5.2161 | 4.883 | 1.6057 | 1.3333 | 3.5496 | 68.0514
| 11:09 | 0 | 14.402 | 1 | 1 | 0 | 35.904 | 37.009 | 32.73 | 33.952 | 13.145 | 25.919 | 4.647 | 0 | 0 | 58.13 | 54.597 | 44.713 | 17.439 | 0 | 0 | 56.314 | 30.038 | [5 empty] | 0 | 1.952 | 16 | 5.2432 | 4.9087 | 1.6068 | 1.3333 | 3.5754 | 68.1908
| 11:10 | 0 | 14.352 | 0 | 2 | 0 | 35.292 | 36.562 | 32.304 | 33.412 | 13.442 | 25.676 | 4.57 | 0 | 0 | 58.039 | 54.527 | 44.736 | 17.439 | 0 | 0 | 56.223 | 30.038 | [5 empty] | 0 | 1.88 | 17 | 5.2656 | 4.93 | 1.6077 | 1.3333 | 3.5967 | 68.3052
| 11:11 | 0 | 14.402 | 0 | 2 | 0 | 34.751 | 35.952 | 32.181 | 32.778 | 18.723 | 25.7 | 4.596 | 0 | 0 | 58.018 | 54.504 | 44.643 | 17.391 | 0 | 0 | 56.223 | 30.063 | [5 empty] | 0 | 1.973 | 18 | 5.258 | 4.9228 | 1.6074 | 1.3333 | 3.5895 | 68.2667
| 11:12 | 0 | 14.377 | 0 | 2 | 0 | 49.918 | 35.34 | 31.965 | 32.567 | 24.327 | 25.58 | 4.773 | 0 | 0 | 57.996 | 54.483 | 44.575 | 17.391 | 0 | 0 | 56.202 | 30.087 | [5 empty] | 0 | 17.351 | 19 | 5.2065 | 4.8738 | 1.6053 | 1.3333 | 3.5405 | 68.0015
| 11:13 | 0 | 14.377 | 0 | 2 | 0 | 45.126 | 36.914 | 31.99 | 32.279 | 17.786 | 25.509 | 4.647 | 0 | 0 | 57.904 | 54.483 | 44.69 | 17.416 | 0 | 0 | 56.156 | 30.109 | [5 empty] | 0 | 12.847 | 20 | 5.2432 | 4.9087 | 1.6068 | 1.3333 | 3.5754 | 68.1908
| 11:14 | 0 | 14.402 | 0 | 2 | 0 | 36.679 | 49.873 | 32.279 | 32.35 | 15.166 | 25.34 | 4.647 | 0 | 0 | 57.838 | 54.483 | 44.643 | 17.439 | 0 | 0 | 56.11 | 30.183 | [5 empty] | 0 | 4.329 | 21 | 5.2432 | 4.9087 | 1.6068 | 1.3333 | 3.5754 | 68.1908
| 11:15 | 0 | 14.402 | 0 | 2 | 0 | 34.189 | 40.581 | 32.543 | 32.424 | 13.587 | 25.365 | 4.673 | 1 | 0 | 57.793 | 54.436 | 44.599 | 17.391 | 0 | 0 | 56.11 | 30.183 | [5 empty] | 0 | 1.765 | 22 | 5.2356 | 4.9015 | 1.6065 | 1.3333 | 3.5682 | 68.152
| 11:16 | 0 | 14.435 | 0 | 2 | 0 | 33.562 | 35.794 | 32.857 | 32.761 | 12.831 | 25.154 | 4.503 | 0 | 0 | 57.779 | 54.42 | 44.65 | 17.424 | 0 | 0 | 56.096 | 30.215 | [5 empty] | 0 | 0.801 | 23 | 5.2851 | 4.9486 | 1.6085 | 1.3333 | 3.6152 | 68.404
| 11:17 | 0 | 14.46 | 0 | 2 | 0 | 33.443 | 34.29 | 32.902 | 32.95 | 12.237 | 25.083 | 4.58 | 0 | 0 | 57.756 | 54.399 | 44.559 | 17.449 | 0 | 0 | 56.072 | 30.239 | [5 empty] | 0 | 0.493 | 24 | 5.2627 | 4.9273 | 1.6076 | 1.3333 | 3.5939 | 68.2904
| 11:18 | 0 | 14.409 | 0 | 1 | 0 | 33.443 | 33.797 | 32.881 | 33.115 | 11.669 | 25.227 | 4.755 | 0 | 0 | 57.756 | 54.399 | 44.559 | 17.449 | 0 | 0 | 56.072 | 30.19 | [5 empty] | 0 | 0.328 | 25 | 5.2117 | 4.8788 | 1.6055 | 1.3333 | 3.5455 | 68.0287
| 11:19 | 0 | 14.427 | 0 | 2 | 0 | 33.507 | 33.649 | 32.661 | 33.153 | 11.712 | 24.977 | 4.874 | 0 | 0 | 57.681 | 54.345 | 44.482 | 17.416 | 0 | 0 | 56.042 | 30.207 | [5 empty] | 0 | 0.354 | 26 | 5.1771 | 4.8459 | 1.6041 | 1.3333 | 3.5125 | 67.8478
| 11:20 | 0 | 14.435 | 0 | 2 | 0 | 33.584 | 33.701 | 32.311 | 32.998 | 11.694 | 25.107 | 5.01 | 0 | 0 | 57.644 | 54.352 | 44.629 | 17.424 | 0 | 0 | 56.026 | 30.215 | [5 empty] | 0 | 0.586 | 27 | 5.1375 | 4.8082 | 1.6025 | 1.3333 | 3.4749 | 67.6381
| 11:21 | 0 | 14.435 | 1 | 2 | 0 | 33.538 | 33.701 | 31.997 | 32.902 | 11.202 | 24.987 | 5.211 | 0 | 0 | 57.644 | 54.306 | 44.536 | 17.449 | 0 | 0 | 56.049 | 30.264 | [5 empty] | 0 | 0.636 | 28 | 5.079 | 4.7526 | 1.6001 | 1.3333 | 3.4193 | 67.3221
| 11:22 | 0 | 14.409 | 0 | 2 | 0 | 33.28 | 33.68 | 31.696 | 32.419 | 13.313 | 24.852 | 5.201 | 0 | 0 | 57.585 | 54.271 | 44.524 | 17.436 | 0 | 0 | 55.967 | 30.298 | [5 empty] | 0 | 0.861 | 29 | 5.0819 | 4.7554 | 1.6003 | 1.3333 | 3.422 | 67.338
| 11:23 | 0 | 14.382 | 0 | 2 | 0 | 45.978 | 33.488 | 31.536 | 32.09 | 24.671 | 24.791 | 4.982 | 0 | 0 | 57.548 | 54.233 | 44.463 | 17.396 | 0 | 0 | 55.953 | 30.308 | [5 empty] | 0 | 13.888 | 30 | 5.1456 | 4.816 | 1.6028 | 1.3333 | 3.4826 | 67.6815
| 11:24 | 0 | 14.357 | 0 | 2 | 0 | 44.991 | 35.014 | 31.367 | 31.872 | 17.371 | 24.766 | 5.057 | 0 | 0 | 57.528 | 54.21 | 44.439 | 17.421 | 0 | 0 | 55.907 | 30.354 | [5 empty] | 0 | 13.119 | 31 | 5.1238 | 4.7952 | 1.602 | 1.3333 | 3.4619 | 67.5649
| 11:25 | 0 | 14.389 | 0 | 2 | 0 | 35.986 | 48.713 | 31.328 | 31.882 | 14.44 | 24.703 | 5.168 | 0 | 0 | 57.512 | 54.217 | 44.585 | 17.429 | 0 | 0 | 55.89 | 30.364 | [5 empty] | 0 | 4.104 | 32 | 5.0915 | 4.7645 | 1.6007 | 1.3333 | 3.4312 | 67.3903
| 11:26 | 0 | 14.407 | 0 | 3 | 0 | 33.488 | 39.621 | 31.463 | 31.705 | 12.73 | 24.766 | 5.186 | 1 | 0 | 57.459 | 54.163 | 44.439 | 17.444 | 0 | 0 | 55.907 | 30.308 | [5 empty] | 0 | 1.783 | 33 | 5.0862 | 4.7595 | 1.6004 | 1.3333 | 3.4262 | 67.3618
| 11:27 | 0 | 14.44 | 0 | 1 | 0 | 32.742 | 34.88 | 31.495 | 31.688 | 11.873 | 24.629 | 5.067 | 0 | 0 | 57.466 | 54.217 | 44.446 | 17.477 | 0 | 0 | 55.937 | 30.34 | [5 empty] | 0 | 1.054 | 34 | 5.1209 | 4.7925 | 1.6018 | 1.3333 | 3.4591 | 67.5492
| 11:28 | 0 | 14.389 | 0 | 2 | 0 | 32.483 | 33.495 | 31.205 | 31.617 | 12.416 | 24.678 | 5.193 | 0 | 0 | 57.443 | 54.194 | 44.424 | 17.454 | 0 | 0 | 55.914 | 30.364 | [5 empty] | 0 | 0.866 | 35 | 5.0842 | 4.7576 | 1.6004 | 1.3333 | 3.4242 | 67.3507
| 11:29 | 0 | 14.414 | 0 | 2 | 0 | 32.242 | 32.883 | 31.134 | 31.544 | 12.242 | 24.653 | 5.598 | 0 | 0 | 57.443 | 54.173 | 44.494 | 17.477 | 0 | 0 | 55.846 | 30.386 | [5 empty] | 0 | 0.698 | 36 | 4.9663 | 4.6455 | 1.5956 | 1.3333 | 3.3121 | 66.6928
| 11:30 | 0 | 14.364 | 0 | 2 | 0 | 32.073 | 32.649 | 30.774 | 31.423 | 12.64 | 24.533 | 5.698 | 0 | 0 | 57.423 | 54.149 | 44.494 | 17.477 | 0 | 0 | 55.776 | 30.411 | [5 empty] | 0 | 0.65 | 37 | 4.9371 | 4.6178 | 1.5944 | 1.3333 | 3.2845 | 66.5255
| 11:31 | 0 | 14.389 | 0 | 2 | 0 | 31.929 | 32.338 | 30.411 | 31.328 | 12.614 | 24.438 | 5.649 | 0 | 0 | 57.4 | 54.103 | 44.401 | 17.502 | 0 | 0 | 55.799 | 30.411 | [5 empty] | 0 | 0.601 | 38 | 4.9514 | 4.6314 | 1.595 | 1.3333 | 3.298 | 66.6077
| 11:32 | 0 | 14.389 | 1 | 2 | 0 | 31.713 | 32.147 | 30.195 | 30.965 | 11.775 | 24.389 | 5.698 | 0 | 0 | 57.377 | 54.126 | 44.424 | 17.502 | 0 | 0 | 55.776 | 30.411 | [5 empty] | 0 | 0.748 | 39 | 4.9371 | 4.6178 | 1.5944 | 1.3333 | 3.2845 | 66.5255
| 11:33 | 0 | 14.389 | 0 | 2 | 0 | 31.399 | 31.929 | 30.121 | 30.604 | 11.305 | 24.364 | 6.002 | 0 | 0 | 57.354 | 54.056 | 44.353 | 17.454 | 0 | 0 | 55.753 | 30.411 | [5 empty] | 0 | 0.795 | 40 | 4.8486 | 4.5336 | 1.5908 | 1.3333 | 3.2003 | 66.0046
| 11:34 | 1 | 14.414 | 0 | 2 | 0 | 40.217 | 31.737 | 30.001 | 30.411 | 23.016 | 24.438 | 5.928 | 0 | 0 | 57.332 | 54.079 | 44.353 | 17.429 | 0 | 0 | 55.708 | 30.364 | [5 empty] | 14.414 | 9.806 | 41 | 4.8702 | 4.5541 | 1.5917 | 1.3333 | 3.2208 | 66.1332
| 11:35 | 0 | 14.414 | 0 | 3 | 0 | 53.346 | 32.531 | 29.906 | 30.435 | 26.098 | 24.315 | 6.002 | 1 | 0 | 57.309 | 54.079 | 44.307 | 17.477 | 0 | 0 | 55.708 | 30.34 | [5 empty] | 0 | 22.911 | 42 | 4.8486 | 4.5336 | 1.5908 | 1.3333 | 3.2003 | 66.0046
| 11:36 | 0 | 14.414 | 0 | 2 | 0 | 55.41 | 48.277 | 29.881 | 30.242 | 28.292 | 24.244 | 6.128 | 1 | 0 | 57.288 | 54.035 | 44.446 | 17.454 | 0 | 0 | 55.708 | 30.34 | [5 empty] | 0 | 25.168 | 43 | 4.8119 | 4.4988 | 1.5893 | 1.3333 | 3.1654 | 65.7831
| 11:37 | 0 | 14.445 | 0 | 2 | 1 | 55.391 | 53.874 | 29.857 | 30.121 | 28.437 | 24.244 | 5.976 | 2 | 0 | 57.288 | 54.012 | 44.259 | 17.477 | 0 | 0 | 55.708 | 30.315 | [5 empty] | 0 | 25.27 | 44 | 4.8562 | 4.5408 | 1.5911 | 1.3333 | 3.2075 | 66.0499
| 11:38 | 1 | 14.47 | 0 | 2 | 0 | 55.529 | 55.118 | 29.886 | 30.129 | 26.73 | 24.298 | 6.085 | 1 | 0 | 57.316 | 54.04 | 44.405 | 17.532 | 0 | 0 | 55.69 | 30.416 | [5 empty] | 14.47 | 25.4 | 0 | 4.8244 | 4.5107 | 1.5898 | 1.3333 | 3.1773 | 65.8591
| 11:39 | 0 | 14.414 | 0 | 1 | 0 | 55.914 | 55.228 | 29.977 | 30.026 | 25.955 | 24.269 | 6.154 | 1 | 0 | 57.265 | 54.012 | 44.424 | 17.454 | 0 | 0 | 55.662 | 30.435 | [5 empty] | 0 | 25.888 | 1 | 4.8044 | 4.4916 | 2.5634 | 2.3077 | 2.1839 | 45.4563
| 11:40 | 0 | 14.414 | 0 | 2 | 0 | 56.234 | 55.386 | 30.05 | 30.075 | 25.906 | 24.124 | 6.08 | 2 | 0 | 57.288 | 54.012 | 44.307 | 17.477 | 0 | 0 | 55.594 | 30.46 | [5 empty] | 0 | 26.159 | 2 | 4.8259 | 4.5121 | 2.5642 | 2.3077 | 2.2044 | 45.6777
| 11:41 | 0 | 14.44 | 0 | 2 | 0 | 56.661 | 55.617 | 30.195 | 30.121 | 25.208 | 24.17 | 5.776 | 1 | 0 | 57.309 | 54.012 | 44.353 | 17.502 | 0 | 0 | 55.617 | 30.435 | [5 empty] | 0 | 26.54 | 3 | 4.9144 | 4.5962 | 2.5678 | 2.3077 | 2.2885 | 46.5672
| 11:42 | 0 | 14.47 | 1 | 1 | 0 | 57.158 | 56.035 | 30.224 | 30.357 | 24.889 | 24.261 | 5.691 | 1 | 0 | 57.373 | 54.03 | 44.396 | 17.471 | 0 | 0 | 55.704 | 30.477 | [5 empty] | 0 | 26.801 | 4 | 4.9392 | 4.6197 | 2.5688 | 2.3077 | 2.312 | 46.8102
| 11:43 | 1 | 14.52 | 0 | 2 | 0 | 57.676 | 56.464 | 30.08 | 30.273 | 24.923 | 24.347 | 5.907 | 1 | 0 | 57.453 | 54.063 | 44.501 | 17.557 | 0 | 0 | 55.715 | 30.538 | [5 empty] | 14.52 | 27.403 | 5 | 4.8763 | 4.5599 | 2.5663 | 2.3077 | 2.2523 | 46.1879
| 11:44 | 0 | 14.52 | 0 | 1 | 0 | 57.811 | 56.98 | 30.009 | 30.323 | 24.756 | 24.298 | 5.855 | 1 | 0 | 57.453 | 54.042 | 44.432 | 17.532 | 0 | 0 | 55.715 | 30.563 | [5 empty] | 0 | 27.488 | 6 | 4.8914 | 4.5743 | 2.5669 | 2.3077 | 2.2666 | 46.3391
| 11:45 | 0 | 14.52 | 0 | 2 | 0 | 57.699 | 57.496 | 29.96 | 30.129 | 24.563 | 24.369 | 5.855 | 2 | 0 | 57.473 | 54.042 | 44.524 | 17.484 | 0 | 0 | 55.645 | 30.563 | [5 empty] | 0 | 27.57 | 7 | 4.8914 | 4.5743 | 2.5669 | 2.3077 | 2.2666 | 46.3391
| 11:46 | 0 | 14.6 | 0 | 1 | 0 | 57.929 | 57.66 | 29.991 | 30.041 | 24.835 | 24.524 | 5.863 | 1 | 0 | 57.571 | 54.093 | 44.415 | 17.542 | 0 | 0 | 55.655 | 30.595 | [5 empty] | 0 | 27.888 | 8 | 4.8891 | 4.5721 | 2.5668 | 2.3077 | 2.2644 | 46.3159
| 11:47 | 0 | 14.6 | 0 | 2 | 0 | 58.041 | 57.66 | 29.942 | 30.016 | 24.715 | 24.425 | 5.889 | 1 | 0 | 57.571 | 54.093 | 44.439 | 17.59 | 0 | 0 | 55.655 | 30.546 | [5 empty] | 0 | 28.025 | 9 | 4.8815 | 4.5649 | 2.5665 | 2.3077 | 2.2572 | 46.2403
| 11:48 | 1 | 14.651 | 0 | 2 | 0 | 58.11 | 57.863 | 29.896 | 29.92 | 24.401 | 24.546 | 5.915 | 1 | 0 | 57.594 | 54.093 | 44.415 | 17.564 | 0 | 0 | 55.699 | 30.57 | [5 empty] | 14.651 | 28.19 | 10 | 4.874 | 4.5577 | 2.5662 | 2.3077 | 2.25 | 46.1645
| 11:49 | 0 | 14.701 | 0 | 1 | 0 | 58.222 | 57.975 | 29.92 | 29.847 | 24.04 | 24.644 | 5.889 | 2 | 0 | 57.594 | 54.093 | 44.415 | 17.564 | 0 | 0 | 55.699 | 30.57 | [5 empty] | 0 | 28.375 | 11 | 4.8815 | 4.5649 | 2.5665 | 2.3077 | 2.2572 | 46.2403
| 11:50 | 0 | 14.683 | 0 | 2 | 0 | 58.295 | 58.028 | 29.759 | 29.928 | 24.266 | 24.676 | 6.049 | 1 | 0 | 57.646 | 54.056 | 44.515 | 17.597 | 0 | 0 | 55.706 | 30.651 | [5 empty] | 0 | 28.367 | 12 | 4.8349 | 4.5206 | 2.5646 | 2.3077 | 2.2129 | 45.7699
| 11:51 | 0 | 14.626 | 1 | 1 | 0 | 58.199 | 58.11 | 29.631 | 29.751 | 22.184 | 24.764 | 5.94 | 1 | 0 | 57.683 | 54.072 | 44.463 | 17.542 | 0 | 0 | 55.608 | 30.595 | [5 empty] | 0 | 28.448 | 13 | 4.8667 | 4.5508 | 2.5659 | 2.3077 | 2.2431 | 46.0914
| 11:52 | 0 | 14.658 | 0 | 2 | 0 | 45.065 | 58.139 | 29.663 | 29.734 | 17.771 | 24.796 | 6.025 | 1 | 0 | 57.667 | 54.103 | 44.47 | 17.597 | 0 | 0 | 55.706 | 30.627 | [5 empty] | 0 | 15.331 | 14 | 4.8419 | 4.5273 | 2.5649 | 2.3077 | 2.2196 | 45.8411
| 11:53 | 0 | 14.608 | 0 | 1 | 0 | 36.385 | 56.905 | 29.469 | 29.589 | 15.4 | 24.771 | 6.074 | 0 | 0 | 57.667 | 54.079 | 44.494 | 17.597 | 0 | 0 | 55.706 | 30.602 | [5 empty] | 0 | 6.796 | 15 | 4.8277 | 4.5137 | 2.5643 | 2.3077 | 2.206 | 45.6956
| 11:54 | 0 | 14.633 | 0 | 2 | 0 | 33.493 | 45.478 | 29.494 | 29.565 | 13.942 | 24.916 | 6 | 0 | 0 | 57.69 | 54.056 | 44.494 | 17.549 | 0 | 0 | 55.662 | 30.627 | [5 empty] | 0 | 3.928 | 16 | 4.8492 | 4.5342 | 2.5652 | 2.3077 | 2.2265 | 45.9149
| 11:55 | 0 | 14.608 | 0 | 2 | 0 | 32.314 | 37.629 | 29.229 | 29.469 | 13.746 | 24.867 | 6.201 | 0 | 0 | 57.69 | 54.056 | 44.398 | 17.549 | 0 | 0 | 55.685 | 30.627 | [5 empty] | 0 | 2.845 | 17 | 4.7907 | 4.4786 | 2.5628 | 2.3077 | 2.1709 | 45.3146
| 11:56 | 0 | 14.638 | 0 | 1 | 0 | 31.691 | 34.438 | 29.065 | 29.45 | 13.899 | 24.896 | 6.309 | 1 | 0 | 57.717 | 54.084 | 44.566 | 17.58 | 0 | 0 | 55.69 | 30.703 | [5 empty] | 0 | 2.241 | 18 | 4.7592 | 4.4487 | 2.5615 | 2.3077 | 2.141 | 44.9859
| 11:57 | 0 | 14.688 | 0 | 2 | 0 | 31.065 | 32.981 | 28.775 | 29.258 | 13.457 | 24.945 | 6.587 | 0 | 0 | 57.694 | 54.061 | 44.475 | 17.605 | 0 | 0 | 55.643 | 30.656 | [5 empty] | 0 | 1.807 | 19 | 4.6783 | 4.3717 | 2.5583 | 2.3077 | 2.064 | 44.1195
| 11:58 | 0 | 14.616 | 0 | 2 | 0 | 30.631 | 32.078 | 28.366 | 29.018 | 12.888 | 24.921 | 6.814 | 0 | 0 | 57.674 | 54.061 | 44.475 | 17.652 | 0 | 0 | 55.599 | 30.656 | [5 empty] | 0 | 1.613 | 20 | 4.6122 | 4.3089 | 2.5556 | 2.3077 | 2.0012 | 43.3895
| 11:59 | 0 | 14.671 | 0 | 2 | 0 | 30.325 | 31.338 | 28.182 | 28.761 | 11.858 | 25.073 | 6.772 | 0 | 0 | 57.635 | 54.023 | 44.458 | 17.637 | 0 | 0 | 55.629 | 30.688 | [5 empty] | 0 | 1.564 | 21 | 4.6244 | 4.3205 | 2.5561 | 2.3077 | 2.0128 | 43.5261
| 12:00 | 0 | 14.663 | 0 | 3 | 0 | 29.862 | 30.752 | 27.981 | 28.39 | 11.481 | 24.921 | 6.561 | 0 | 0 | 57.56 | 53.946 | 44.358 | 17.554 | 0 | 0 | 55.529 | 30.656 | [5 empty] | 0 | 1.472 | 22 | 4.6858 | 4.3789 | 2.5586 | 2.3077 | 2.0712 | 44.2018
| 12:01 | 0 | 14.671 | 0 | 2 | 0 | 29.724 | 30.325 | 28.037 | 28.206 | 23.53 | 24.776 | 6.487 | 0 | 0 | 57.539 | 53.923 | 44.286 | 17.58 | 0 | 0 | 55.599 | 30.631 | [5 empty] | 0 | 1.518 | 23 | 4.7074 | 4.3994 | 2.5594 | 2.3077 | 2.0917 | 44.4346
| 12:02 | 1 | 14.663 | 1 | 2 | 0 | 48.235 | 29.862 | 28.15 | 28.233 | 26.546 | 24.693 | 6.448 | 0 | 0 | 57.434 | 53.888 | 44.226 | 17.592 | 0 | 0 | 55.491 | 30.595 | [5 empty] | 14.663 | 20.002 | 24 | 4.7187 | 4.4102 | 2.5599 | 2.3077 | 2.1025 | 44.5564
| 12:03 | 0 | 14.621 | 0 | 2 | 1 | 52.849 | 42.152 | 28.611 | 28.251 | 26.179 | 24.636 | 6.288 | 2 | 0 | 57.43 | 53.834 | 44.195 | 17.61 | 0 | 0 | 55.487 | 30.683 | [5 empty] | 0 | 24.598 | 25 | 4.7653 | 4.4545 | 2.5618 | 2.3077 | 2.1468 | 45.0501
| 12:04 | 0 | 14.631 | 0 | 2 | 0 | 54.28 | 51.414 | 29.008 | 28.839 | 26.743 | 24.455 | 6.224 | 1 | 0 | 57.393 | 53.914 | 44.228 | 17.645 | 0 | 0 | 55.405 | 30.717 | [5 empty] | 0 | 25.441 | 0 | 4.784 | 4.4722 | 2.5625 | 2.3077 | 2.1645 | 45.2449
| 12:05 | 0 | 14.57 | 0 | 2 | 0 | 54.637 | 53.283 | 29.599 | 29.165 | 27.647 | 24.685 | 6.262 | 2 | 0 | 57.295 | 53.811 | 44.195 | 17.61 | 0 | 0 | 55.417 | 30.636 | [5 empty] | 0 | 25.472 | 1 | 4.7729 | 4.4617 | 2.6544 | 2.4 | 2.0617 | 43.1955
| 12:06 | 1 | 14.631 | 0 | 2 | 0 | 55.036 | 53.958 | 29.827 | 29.633 | 25.539 | 24.455 | 6.098 | 1 | 0 | 57.304 | 53.844 | 44.348 | 17.595 | 0 | 0 | 55.473 | 30.717 | [5 empty] | 14.631 | 25.403 | 2 | 4.8207 | 4.5071 | 2.6563 | 2.4 | 2.1071 | 43.7092
| 12:07 | 0 | 14.656 | 0 | 2 | 0 | 55.771 | 54.371 | 29.996 | 29.827 | 24.335 | 24.43 | 5.997 | 1 | 0 | 57.304 | 53.823 | 44.207 | 17.595 | 0 | 0 | 55.426 | 30.671 | [5 empty] | 0 | 25.944 | 3 | 4.8501 | 4.535 | 2.6575 | 2.4 | 2.135 | 44.0206
| 12:08 | 0 | 14.636 | 0 | 1 | 0 | 55.823 | 54.926 | 30.097 | 30.097 | 23.712 | 24.46 | 5.876 | 2 | 0 | 57.309 | 53.827 | 44.281 | 17.625 | 0 | 0 | 55.454 | 30.747 | [5 empty] | 0 | 25.726 | 4 | 4.8853 | 4.5685 | 2.659 | 2.4 | 2.1685 | 44.3887
| 12:09 | 0 | 14.661 | 0 | 2 | 0 | 56.254 | 55.547 | 30.001 | 30.072 | 23.93 | 24.531 | 5.85 | 1 | 0 | 57.281 | 53.823 | 44.276 | 17.57 | 0 | 0 | 55.449 | 30.695 | [5 empty] | 0 | 26.182 | 5 | 4.8929 | 4.5757 | 2.6593 | 2.4 | 2.1757 | 44.4671
| 12:10 | 0 | 14.58 | 0 | 2 | 0 | 56.811 | 55.587 | 29.803 | 29.996 | 24.381 | 24.526 | 5.794 | 1 | 0 | 57.304 | 53.799 | 44.348 | 17.544 | 0 | 0 | 55.382 | 30.717 | [5 empty] | 0 | 26.815 | 6 | 4.9092 | 4.5912 | 2.6599 | 2.4 | 2.1912 | 44.6351
| 12:11 | 1 | 14.611 | 0 | 1 | 0 | 57.243 | 56.051 | 29.687 | 30.001 | 24.965 | 24.484 | 5.698 | 2 | 0 | 57.309 | 53.827 | 44.353 | 17.625 | 0 | 0 | 55.433 | 30.747 | [5 empty] | 14.611 | 27.242 | 7 | 4.9371 | 4.6178 | 2.6611 | 2.4 | 2.2178 | 44.9206
| 12:12 | 0 | 14.585 | 1 | 2 | 0 | 57.644 | 56.658 | 29.638 | 29.952 | 24.965 | 24.774 | 5.343 | 1 | 0 | 57.377 | 53.851 | 44.281 | 17.65 | 0 | 0 | 55.41 | 30.725 | [5 empty] | 0 | 27.692 | 8 | 5.0405 | 4.7161 | 2.6653 | 2.4 | 2.3161 | 45.9488
| 12:13 | 0 | 14.611 | 0 | 1 | 0 | 54.721 | 57.062 | 29.616 | 29.928 | 19.923 | 24.845 | 5.572 | 1 | 0 | 57.489 | 53.827 | 44.446 | 17.6 | 0 | 0 | 55.386 | 30.747 | [5 empty] | 0 | 24.793 | 9 | 4.9738 | 4.6527 | 2.6626 | 2.4 | 2.2527 | 45.2904
| 12:14 | 0 | 14.611 | 0 | 2 | 0 | 40.427 | 57.398 | 29.543 | 29.712 | 16.265 | 24.725 | 5.495 | 0 | 0 | 57.354 | 53.827 | 44.422 | 17.6 | 0 | 0 | 55.386 | 30.747 | [5 empty] | 0 | 10.715 | 10 | 4.9963 | 4.674 | 2.6635 | 2.4 | 2.274 | 45.5138
| 12:15 | 0 | 14.611 | 0 | 1 | 0 | 34.928 | 53.552 | 29.592 | 29.687 | 14.266 | 24.749 | 5.521 | 1 | 0 | 57.377 | 53.804 | 44.398 | 17.6 | 0 | 0 | 55.41 | 30.747 | [5 empty] | 0 | 5.241 | 11 | 4.9887 | 4.6668 | 2.6632 | 2.4 | 2.2668 | 45.4386
| 12:16 | 0 | 14.611 | 0 | 2 | 0 | 32.931 | 42.355 | 29.638 | 29.518 | 13.205 | 24.82 | 5.647 | 0 | 0 | 57.398 | 53.804 | 44.353 | 17.6 | 0 | 0 | 55.363 | 30.771 | [5 empty] | 0 | 3.413 | 12 | 4.952 | 4.6319 | 2.6617 | 2.4 | 2.2319 | 45.0709
| 12:17 | 0 | 14.643 | 0 | 1 | 0 | 32.081 | 36.485 | 29.648 | 29.624 | 12.004 | 24.852 | 5.781 | 0 | 0 | 57.427 | 53.804 | 44.329 | 17.6 | 0 | 0 | 55.363 | 30.7 | [5 empty] | 0 | 2.457 | 13 | 4.913 | 4.5948 | 2.6601 | 2.4 | 2.1948 | 44.674
| 12:18 | 0 | 14.611 | 0 | 2 | 0 | 31.566 | 33.964 | 29.543 | 29.663 | 11.476 | 24.869 | 5.925 | 0 | 0 | 57.398 | 53.757 | 44.377 | 17.575 | 0 | 0 | 55.363 | 30.7 | [5 empty] | 0 | 1.903 | 14 | 4.871 | 4.555 | 2.6584 | 2.4 | 2.155 | 44.2402
| 12:19 | 0 | 14.643 | 0 | 2 | 0 | 31.141 | 32.773 | 29.575 | 29.67 | 11.063 | 24.901 | 5.909 | 0 | 0 | 57.427 | 53.787 | 44.36 | 17.632 | 0 | 0 | 55.37 | 30.732 | [5 empty] | 0 | 1.471 | 15 | 4.8757 | 4.5594 | 2.6586 | 2.4 | 2.1594 | 44.2888
| 12:20 | 0 | 14.668 | 0 | 2 | 0 | 30.852 | 32.032 | 29.285 | 29.695 | 11.063 | 24.781 | 5.984 | 0 | 0 | 57.407 | 53.787 | 44.312 | 17.632 | 0 | 0 | 55.302 | 30.683 | [5 empty] | 0 | 1.157 | 16 | 4.8539 | 4.5386 | 2.6577 | 2.4 | 2.1386 | 44.0604
| 12:21 | 0 | 14.618 | 0 | 2 | 0 | 30.634 | 31.431 | 29.19 | 29.67 | 10.495 | 24.852 | 5.68 | 0 | 0 | 57.338 | 53.764 | 44.312 | 17.607 | 0 | 0 | 55.326 | 30.658 | [5 empty] | 0 | 0.964 | 17 | 4.9424 | 4.6228 | 2.6613 | 2.4 | 2.2228 | 44.9738
| 12:22 | 0 | 14.643 | 0 | 2 | 0 | 30.394 | 31.092 | 29.405 | 29.501 | 9.681 | 24.707 | 5.783 | 0 | 0 | 57.336 | 53.717 | 44.334 | 17.632 | 0 | 0 | 55.368 | 30.707 | [5 empty] | 0 | 0.893 | 18 | 4.9124 | 4.5943 | 2.6601 | 2.4 | 2.1943 | 44.668
| 12:23 | 0 | 14.643 | 1 | 2 | 0 | 38.531 | 30.852 | 29.67 | 29.526 | 21.358 | 24.756 | 5.758 | 0 | 0 | 57.313 | 53.741 | 44.216 | 17.607 | 0 | 0 | 55.347 | 30.707 | [5 empty] | 0 | 9.005 | 19 | 4.9197 | 4.6012 | 2.6604 | 2.4 | 2.2012 | 44.7425
| 12:24 | 0 | 14.694 | 0 | 2 | 0 | 52.686 | 31.693 | 29.984 | 29.96 | 23.069 | 24.852 | 5.984 | 1 | 0 | 57.247 | 53.741 | 44.312 | 17.632 | 0 | 0 | 55.323 | 30.683 | [5 empty] | 0 | 22.726 | 20 | 4.8539 | 4.5386 | 2.6577 | 2.4 | 2.1386 | 44.0604
| 12:25 | 1 | 14.668 | 0 | 2 | 0 | 54.429 | 47.64 | 30.009 | 29.96 | 26.299 | 24.538 | 5.706 | 1 | 0 | 57.224 | 53.671 | 44.171 | 17.582 | 0 | 0 | 55.277 | 30.707 | [5 empty] | 14.668 | 24.469 | 21 | 4.9348 | 4.6156 | 2.661 | 2.4 | 2.2156 | 44.8969
| 12:26 | 0 | 14.701 | 0 | 2 | 0 | 54.39 | 53.267 | 30.256 | 30.207 | 25.583 | 24.57 | 5.917 | 2 | 0 | 57.231 | 53.678 | 44.226 | 17.665 | 0 | 0 | 55.307 | 30.715 | [5 empty] | 0 | 24.183 | 22 | 4.8734 | 4.5572 | 2.6585 | 2.4 | 2.1572 | 44.2645
| 12:27 | 0 | 14.643 | 0 | 3 | 0 | 54.658 | 54.222 | 30.369 | 30.345 | 24.732 | 24.492 | 5.935 | 1 | 0 | 57.158 | 53.647 | 44.264 | 17.607 | 0 | 0 | 55.323 | 30.73 | [5 empty] | 0 | 24.313 | 23 | 4.8681 | 4.5522 | 2.6583 | 2.4 | 2.1522 | 44.2098
| 12:28 | 0 | 14.694 | 0 | 2 | 1 | 54.933 | 54.497 | 30.418 | 30.514 | 24.877 | 24.707 | 6.34 | 2 | 0 | 57.179 | 53.671 | 44.195 | 17.582 | 0 | 0 | 55.3 | 30.707 | [5 empty] | 0 | 24.419 | 24 | 4.7502 | 4.4401 | 2.6535 | 2.4 | 2.0401 | 42.9475
| 12:29 | 0 | 14.701 | 0 | 1 | 0 | 54.894 | 54.574 | 30.425 | 30.546 | 24.859 | 24.715 | 6.981 | 1 | 0 | 57.188 | 53.678 | 44.247 | 17.69 | 0 | 0 | 55.307 | 30.739 | [5 empty] | 0 | 24.348 | 0 | 4.5635 | 4.2627 | 2.6459 | 2.4 | 1.8627 | 40.8162
| 12:30 | 1 | 14.643 | 0 | 2 | 0 | 54.726 | 54.796 | 30.249 | 30.44 | 24.926 | 24.707 | 6.796 | 1 | 0 | 57.158 | 53.671 | 44.381 | 17.658 | 0 | 0 | 55.253 | 30.754 | [5 empty] | 14.643 | 24.286 | 1 | 4.6174 | 4.3139 | 3.5814 | 3.3333 | 0.98053 | 21.2356
| 12:31 | 0 | 14.694 | 0 | 2 | 0 | 54.726 | 54.796 | 30.175 | 30.369 | 24.852 | 24.732 | 7.1 | 2 | 0 | 57.158 | 53.671 | 44.358 | 17.658 | 0 | 0 | 55.277 | 30.754 | [5 empty] | 0 | 24.357 | 2 | 4.5289 | 4.2297 | 3.5779 | 3.3333 | 0.89639 | 19.7927
| 12:32 | 0 | 14.694 | 0 | 2 | 0 | 54.749 | 54.681 | 30.009 | 30.298 | 25.213 | 24.877 | 7.275 | 1 | 0 | 57.179 | 53.626 | 44.288 | 17.658 | 0 | 0 | 55.23 | 30.803 | [5 empty] | 0 | 24.451 | 3 | 4.4779 | 4.1813 | 3.5758 | 3.3333 | 0.84795 | 18.9362
| 12:33 | 0 | 14.726 | 1 | 2 | 0 | 54.849 | 54.756 | 29.896 | 30.161 | 26.063 | 24.859 | 7.334 | 1 | 0 | 57.231 | 53.678 | 44.343 | 17.715 | 0 | 0 | 55.26 | 30.81 | [5 empty] | 0 | 24.688 | 4 | 4.4607 | 4.1649 | 3.5751 | 3.3333 | 0.83162 | 18.643
| 12:34 | 0 | 14.759 | 0 | 1 | 0 | 55.2 | 54.81 | 29.783 | 30.094 | 27.326 | 24.916 | 7.494 | 1 | 0 | 57.238 | 53.664 | 44.396 | 17.723 | 0 | 0 | 55.27 | 30.818 | [5 empty] | 0 | 25.106 | 5 | 4.4141 | 4.1207 | 3.5732 | 3.3333 | 0.78733 | 17.8365
| 12:35 | 1 | 14.726 | 0 | 2 | 0 | 55.468 | 54.849 | 29.702 | 30.016 | 28.16 | 24.859 | 7.156 | 2 | 0 | 57.208 | 53.657 | 44.365 | 17.738 | 0 | 0 | 55.26 | 30.859 | [5 empty] | 14.726 | 25.452 | 6 | 4.5126 | 4.2142 | 3.5772 | 3.3333 | 0.88089 | 19.5207
| 12:36 | 0 | 14.759 | 0 | 2 | 0 | 55.361 | 55.246 | 29.685 | 29.808 | 28.41 | 24.867 | 7.19 | 1 | 0 | 57.238 | 53.64 | 44.42 | 17.723 | 0 | 0 | 55.223 | 30.867 | [5 empty] | 0 | 25.553 | 7 | 4.5027 | 4.2048 | 3.5768 | 3.3333 | 0.87147 | 19.3546
| 12:37 | 0 | 14.766 | 0 | 2 | 0 | 55.253 | 55.438 | 29.621 | 29.839 | 28.344 | 24.997 | 7.174 | 1 | 0 | 57.268 | 53.694 | 44.381 | 17.73 | 0 | 0 | 55.344 | 30.899 | [5 empty] | 0 | 25.414 | 8 | 4.5073 | 4.2092 | 3.577 | 3.3333 | 0.8759 | 19.4329
| 12:38 | 0 | 14.716 | 0 | 1 | 0 | 55.162 | 55.3 | 29.621 | 29.96 | 28.344 | 24.948 | 6.793 | 1 | 0 | 57.247 | 53.671 | 44.381 | 17.73 | 0 | 0 | 55.23 | 30.874 | [5 empty] | 0 | 25.202 | 9 | 4.6183 | 4.3147 | 3.5815 | 3.3333 | 0.98136 | 21.2496
| 12:39 | 1 | 14.694 | 0 | 2 | 0 | 55.368 | 55.183 | 29.67 | 29.766 | 28.368 | 25.068 | 6.667 | 2 | 0 | 57.268 | 53.647 | 44.427 | 17.705 | 0 | 0 | 55.23 | 30.874 | [5 empty] | 14.694 | 25.602 | 10 | 4.655 | 4.3496 | 3.583 | 3.3333 | 1.0162 | 21.8313
| 12:40 | 0 | 14.746 | 0 | 2 | 0 | 55.442 | 55.19 | 29.844 | 29.965 | 28.013 | 25.242 | 7.002 | 1 | 0 | 57.341 | 53.652 | 44.362 | 17.71 | 0 | 0 | 55.19 | 30.904 | [5 empty] | 0 | 25.477 | 11 | 4.5574 | 4.2568 | 3.579 | 3.3333 | 0.92351 | 20.264
| 12:41 | 0 | 14.779 | 0 | 2 | 0 | 55.265 | 55.426 | 29.901 | 29.923 | 27.78 | 25.274 | 6.909 | 1 | 0 | 57.304 | 53.682 | 44.51 | 17.743 | 0 | 0 | 55.197 | 30.936 | [5 empty] | 0 | 25.342 | 12 | 4.5845 | 4.2826 | 3.5801 | 3.3333 | 0.94926 | 20.7058
| 12:42 | 0 | 14.789 | 1 | 1 | 0 | 55.48 | 55.526 | 30.004 | 29.967 | 28.282 | 25.269 | 7.234 | 2 | 0 | 57.322 | 53.633 | 44.508 | 17.74 | 0 | 0 | 55.239 | 30.931 | [5 empty] | 0 | 25.513 | 13 | 4.4899 | 4.1926 | 3.5763 | 3.3333 | 0.8593 | 19.1386
| 12:43 | 0 | 14.776 | 0 | 2 | 0 | 56.133 | 55.216 | 29.967 | 30.016 | 29.173 | 25.367 | 7.208 | 1 | 0 | 57.322 | 53.633 | 44.319 | 17.74 | 0 | 0 | 55.193 | 30.906 | [5 empty] | 0 | 26.117 | 14 | 4.4974 | 4.1998 | 3.5766 | 3.3333 | 0.86649 | 19.2664
| 12:44 | 1 | 14.781 | 0 | 2 | 0 | 56.743 | 55.473 | 30.094 | 30.07 | 29.611 | 25.396 | 7.391 | 1 | 0 | 57.35 | 53.615 | 44.372 | 17.746 | 0 | 0 | 55.13 | 30.936 | [5 empty] | 14.781 | 26.673 | 15 | 4.4441 | 4.1492 | 3.5744 | 3.3333 | 0.81584 | 18.3576
| 12:45 | 0 | 14.761 | 0 | 1 | 0 | 56.277 | 56.188 | 30.075 | 30.195 | 25.715 | 25.377 | 7.37 | 1 | 0 | 57.332 | 53.643 | 44.401 | 17.823 | 0 | 0 | 55.111 | 30.943 | [5 empty] | 0 | 26.082 | 16 | 4.4503 | 4.155 | 3.5747 | 3.3333 | 0.82165 | 18.463
| 12:46 | 0 | 14.761 | 0 | 2 | 1 | 42.121 | 56.658 | 30.146 | 30.291 | 21.691 | 25.377 | 7.548 | 1 | 0 | 57.286 | 53.619 | 44.377 | 17.725 | 0 | 0 | 55.111 | 30.918 | [5 empty] | 0 | 11.83 | 17 | 4.3984 | 4.1057 | 3.5726 | 3.3333 | 0.77238 | 17.5604
| 12:47 | 0 | 14.794 | 0 | 1 | 0 | 35.806 | 54.11 | 30.156 | 30.323 | 19.39 | 25.409 | 7.732 | 0 | 0 | 57.272 | 53.559 | 44.477 | 17.758 | 0 | 0 | 55.188 | 30.95 | [5 empty] | 0 | 5.483 | 0 | 4.3448 | 4.0548 | 3.5704 | 3.3333 | 0.72145 | 16.6047
| 12:48 | 0 | 14.827 | 0 | 2 | 0 | 33.675 | 43.288 | 30.308 | 30.308 | 17.371 | 25.441 | 7.74 | 0 | 0 | 57.302 | 53.566 | 44.463 | 17.766 | 0 | 0 | 55.195 | 30.958 | [5 empty] | 0 | 3.367 | 1 | 4.3425 | 4.0526 | 1.0703 | 0.83333 | 3.2192 | 74.133
| 12:49 | 0 | 14.832 | 0 | 1 | 0 | 32.787 | 37.112 | 30.433 | 30.337 | 15.5 | 25.544 | 7.943 | 0 | 0 | 57.306 | 53.594 | 44.374 | 17.771 | 0 | 0 | 55.223 | 30.938 | [5 empty] | 0 | 2.45 | 2 | 4.2834 | 3.9964 | 1.0679 | 0.83333 | 3.163 | 73.8443
| 12:50 | 0 | 14.862 | 0 | 2 | 0 | 32.365 | 34.555 | 30.558 | 30.462 | 14.492 | 25.595 | 8.049 | 0 | 0 | 57.334 | 53.577 | 44.379 | 17.778 | 0 | 0 | 55.228 | 30.967 | [5 empty] | 0 | 1.903 | 3 | 4.2525 | 3.967 | 1.0667 | 0.83333 | 3.1337 | 73.6903
| 12:51 | 0 | 14.862 | 0 | 2 | 0 | 32.005 | 33.426 | 30.413 | 30.582 | 14.862 | 25.428 | 8.122 | 1 | 0 | 57.265 | 53.531 | 44.472 | 17.778 | 0 | 0 | 55.113 | 30.921 | [5 empty] | 0 | 1.423 | 4 | 4.2313 | 3.9468 | 1.0658 | 0.83333 | 3.1135 | 73.583
| 12:52 | 0 | 14.927 | 0 | 2 | 0 | 31.828 | 32.761 | 30.357 | 30.695 | 15.397 | 25.419 | 8.263 | 0 | 0 | 57.259 | 53.591 | 44.348 | 17.844 | 0 | 0 | 55.151 | 31.009 | [5 empty] | 0 | 1.133 | 5 | 4.1902 | 3.9078 | 1.0641 | 0.83333 | 3.0745 | 73.3726
| 12:53 | 0 | 14.935 | 1 | 1 | 0 | 31.642 | 32.341 | 30.342 | 30.558 | 14.739 | 25.426 | 8.122 | 0 | 0 | 57.243 | 53.554 | 44.564 | 17.899 | 0 | 0 | 55.228 | 30.992 | [5 empty] | 0 | 1.084 | 6 | 4.2313 | 3.9468 | 1.0658 | 0.83333 | 3.1135 | 73.583
| 12:54 | 0 | 14.912 | 0 | 2 | 0 | 31.497 | 32.027 | 30.558 | 30.558 | 14.173 | 25.355 | 7.677 | 0 | 0 | 57.176 | 53.531 | 44.355 | 17.826 | 0 | 0 | 55.204 | 30.967 | [5 empty] | 0 | 0.939 | 7 | 4.3609 | 4.07 | 1.071 | 0.83333 | 3.2367 | 74.221
| 12:55 | 0 | 14.945 | 0 | 2 | 0 | 33.409 | 31.769 | 30.783 | 30.783 | 27.12 | 25.411 | 7.858 | 0 | 0 | 57.183 | 53.491 | 44.291 | 17.808 | 0 | 0 | 55.235 | 30.95 | [5 empty] | 0 | 2.626 | 8 | 4.3082 | 4.0199 | 1.0689 | 0.83333 | 3.1866 | 73.9661
| 12:56 | 0 | 14.998 | 0 | 2 | 0 | 50.539 | 31.632 | 31.004 | 31.004 | 21.223 | 25.198 | 8.185 | 0 | 0 | 57.076 | 53.451 | 44.25 | 17.816 | 0 | 0 | 55.216 | 30.933 | [5 empty] | 0 | 19.535 | 9 | 4.2129 | 3.9294 | 1.0651 | 0.83333 | 3.0961 | 73.4895
| 12:57 | 0 | 14.983 | 0 | 2 | 0 | 38.076 | 40.896 | 30.989 | 31.205 | 17.675 | 25.134 | 8.167 | 0 | 0 | 57.06 | 53.458 | 44.305 | 17.849 | 0 | 0 | 55.132 | 30.891 | [5 empty] | 0 | 6.871 | 10 | 4.2182 | 3.9344 | 1.0653 | 0.83333 | 3.101 | 73.5163
| 12:58 | 0 | 15.038 | 0 | 2 | 0 | 33.756 | 45.369 | 31.115 | 31.235 | 15.802 | 25.237 | 8.321 | 0 | 0 | 57.044 | 53.463 | 44.238 | 17.828 | 0 | 0 | 55.116 | 30.874 | [5 empty] | 0 | 2.521 | 11 | 4.1733 | 3.8917 | 1.0634 | 0.83333 | 3.0584 | 73.2848
| 12:59 | 0 | 15.038 | 0 | 1 | 0 | 32.677 | 37.141 | 31.21 | 31.355 | 14.789 | 25.019 | 8.222 | 1 | 0 | 56.953 | 53.372 | 44.358 | 17.828 | 0 | 0 | 55.022 | 30.896 | [5 empty] | 0 | 1.322 | 12 | 4.2022 | 3.9192 | 1.0646 | 0.83333 | 3.0858 | 73.4342
| 13:00 | 0 | 15.045 | 0 | 2 | 0 | 32.279 | 33.976 | 31.267 | 31.338 | 13.912 | 25.026 | 8.18 | 0 | 0 | 56.939 | 53.379 | 44.224 | 17.811 | 0 | 0 | 55.008 | 30.857 | [5 empty] | 0 | 0.941 | 13 | 4.2144 | 3.9308 | 1.0651 | 0.83333 | 3.0974 | 73.4969
| 13:01 | 0 | 15.05 | 0 | 1 | 0 | 32.211 | 32.9 | 31.296 | 31.367 | 14.09 | 25.105 | 8.336 | 0 | 0 | 56.921 | 53.36 | 44.228 | 17.841 | 0 | 0 | 55.081 | 30.982 | [5 empty] | 0 | 0.844 | 14 | 4.169 | 3.8876 | 1.0633 | 0.83333 | 3.0543 | 73.262
| 13:02 | 0 | 15.05 | 0 | 2 | 0 | 32.066 | 32.548 | 30.958 | 31.392 | 16.534 | 24.96 | 8.459 | 0 | 0 | 56.855 | 53.295 | 44.276 | 17.841 | 0 | 0 | 54.945 | 30.911 | [5 empty] | 0 | 0.674 | 15 | 4.1331 | 3.8535 | 1.0618 | 0.83333 | 3.0202 | 73.0732
| 13:03 | 0 | 15.008 | 0 | 1 | 0 | 32 | 32.314 | 30.604 | 31.423 | 17.18 | 24.918 | 8.562 | 0 | 0 | 56.861 | 53.346 | 44.353 | 17.871 | 0 | 0 | 54.973 | 30.94 | [5 empty] | 0 | 0.577 | 16 | 4.1031 | 3.825 | 1.0606 | 0.83333 | 2.9917 | 72.9125
| 13:04 | 0 | 15.04 | 1 | 2 | 0 | 31.887 | 32.201 | 30.394 | 31.213 | 17.016 | 24.95 | 8.718 | 0 | 0 | 56.823 | 53.307 | 44.384 | 17.879 | 0 | 0 | 54.936 | 30.997 | [5 empty] | 0 | 0.674 | 17 | 4.0577 | 3.7819 | 1.0588 | 0.83333 | 2.9485 | 72.6646
| 13:05 | 0 | 14.99 | 0 | 1 | 0 | 31.767 | 32.032 | 30.033 | 31.046 | 15.732 | 24.806 | 8.522 | 0 | 0 | 56.8 | 53.26 | 44.219 | 17.879 | 0 | 0 | 54.936 | 30.997 | [5 empty] | 0 | 0.721 | 18 | 4.1148 | 3.8361 | 1.0611 | 0.83333 | 3.0028 | 72.9752
| 13:06 | 0 | 15.045 | 0 | 2 | 0 | 31.845 | 31.941 | 29.942 | 30.617 | 28.616 | 24.906 | 8.574 | 0 | 0 | 56.807 | 53.267 | 44.224 | 17.836 | 0 | 0 | 54.894 | 30.953 | [5 empty] | 0 | 1.228 | 19 | 4.0997 | 3.8217 | 1.0605 | 0.83333 | 2.9884 | 72.8936
| 13:07 | 0 | 15.078 | 0 | 2 | 0 | 53.963 | 31.828 | 29.854 | 30.43 | 23.903 | 24.842 | 9.027 | 0 | 0 | 56.791 | 53.297 | 44.326 | 17.894 | 0 | 0 | 54.924 | 30.962 | [5 empty] | 0 | 23.533 | 20 | 3.9677 | 3.6963 | 1.0551 | 0.83333 | 2.863 | 72.1568
| 13:08 | 0 | 15.126 | 0 | 1 | 0 | 41.623 | 34.196 | 29.95 | 30.215 | 19.772 | 24.793 | 9.276 | 0 | 0 | 56.745 | 53.227 | 44.161 | 17.844 | 0 | 0 | 54.924 | 30.962 | [5 empty] | 0 | 11.408 | 21 | 3.8952 | 3.6274 | 1.0522 | 0.83333 | 2.7941 | 71.7306
| 13:09 | 0 | 15.156 | 0 | 2 | 0 | 34.459 | 48.303 | 29.955 | 30.318 | 19.108 | 24.752 | 9.183 | 1 | 0 | 56.729 | 53.232 | 44.307 | 17.874 | 0 | 0 | 54.999 | 30.992 | [5 empty] | 0 | 4.141 | 22 | 3.9223 | 3.6531 | 1.0533 | 0.83333 | 2.8198 | 71.8916
| 13:10 | 0 | 15.108 | 0 | 1 | 0 | 32.171 | 41.346 | 30.099 | 30.195 | 18.688 | 24.727 | 9.183 | 0 | 0 | 56.683 | 53.209 | 44.214 | 17.849 | 0 | 0 | 54.884 | 30.992 | [5 empty] | 0 | 1.976 | 23 | 3.9223 | 3.6531 | 1.0533 | 0.83333 | 2.8198 | 71.8916
| 13:11 | 0 | 15.083 | 0 | 2 | 0 | 31.426 | 35.213 | 30.004 | 30.293 | 17.552 | 24.631 | 8.984 | 0 | 0 | 56.661 | 53.188 | 44.259 | 17.826 | 0 | 0 | 54.861 | 30.967 | [5 empty] | 0 | 1.133 | 24 | 3.9803 | 3.7082 | 1.0556 | 0.83333 | 2.8749 | 72.2289
| 13:12 | 0 | 15.144 | 0 | 1 | 0 | 31.122 | 32.895 | 30.085 | 30.278 | 15.86 | 24.81 | 8.65 | 0 | 0 | 56.715 | 53.197 | 44.224 | 17.836 | 0 | 0 | 54.917 | 30.953 | [5 empty] | 0 | 0.844 | 25 | 4.0775 | 3.8007 | 1.0596 | 0.83333 | 2.9673 | 72.7733
| 13:13 | 0 | 15.118 | 0 | 1 | 0 | 31.026 | 31.892 | 29.989 | 30.278 | 14.379 | 24.69 | 8.896 | 0 | 0 | 56.647 | 53.15 | 44.176 | 17.861 | 0 | 0 | 54.87 | 30.906 | [5 empty] | 0 | 0.748 | 26 | 4.0059 | 3.7326 | 1.0567 | 0.83333 | 2.8993 | 72.3749
| 13:14 | 0 | 15.118 | 0 | 2 | 0 | 30.906 | 31.436 | 29.653 | 30.278 | 14.945 | 24.641 | 9.019 | 0 | 0 | 56.647 | 53.174 | 44.082 | 17.884 | 0 | 0 | 54.87 | 30.857 | [5 empty] | 0 | 0.628 | 27 | 3.9701 | 3.6985 | 1.0552 | 0.83333 | 2.8652 | 72.1703
| 13:15 | 0 | 15.149 | 0 | 1 | 0 | 30.862 | 31.2 | 29.489 | 30.163 | 15.025 | 24.671 | 9.248 | 0 | 0 | 56.654 | 53.155 | 44.135 | 17.891 | 0 | 0 | 54.831 | 30.911 | [5 empty] | 0 | 0.699 | 28 | 3.9034 | 3.6352 | 1.0525 | 0.83333 | 2.8018 | 71.7793
| 13:16 | 0 | 15.123 | 1 | 2 | 0 | 30.693 | 31.031 | 29.104 | 29.923 | 15.493 | 24.501 | 9.346 | 0 | 0 | 56.631 | 53.111 | 44.204 | 17.891 | 0 | 0 | 54.737 | 30.936 | [5 empty] | 0 | 0.77 | 29 | 3.8748 | 3.608 | 1.0514 | 0.83333 | 2.7747 | 71.6079
| 13:17 | 0 | 15.179 | 0 | 1 | 0 | 30.602 | 30.965 | 28.819 | 29.712 | 25.519 | 24.506 | 9.278 | 0 | 0 | 56.613 | 53.139 | 44.116 | 17.896 | 0 | 0 | 54.789 | 30.916 | [5 empty] | 0 | 0.89 | 30 | 3.8946 | 3.6268 | 1.0522 | 0.83333 | 2.7935 | 71.7271
| 13:18 | 0 | 15.179 | 0 | 2 | 0 | 52.128 | 30.796 | 28.555 | 29.398 | 24.94 | 24.46 | 9.427 | 0 | 0 | 56.59 | 53.092 | 44.14 | 17.921 | 0 | 0 | 54.765 | 30.94 | [5 empty] | 0 | 22.73 | 31 | 3.8513 | 3.5856 | 1.0504 | 0.83333 | 2.7523 | 71.4643
| 13:19 | 0 | 15.154 | 0 | 1 | 0 | 43.53 | 31.495 | 28.361 | 29.204 | 18.884 | 24.337 | 9.004 | 0 | 0 | 56.547 | 53.045 | 44.188 | 17.871 | 0 | 0 | 54.742 | 30.94 | [5 empty] | 0 | 14.326 | 32 | 3.9744 | 3.7027 | 1.0554 | 0.83333 | 2.8694 | 72.1954
| 13:20 | 0 | 15.128 | 0 | 2 | 0 | 34.268 | 45.845 | 28.265 | 28.893 | 17.278 | 24.46 | 9.153 | 1 | 0 | 56.547 | 53.045 | 44.188 | 17.871 | 0 | 0 | 54.698 | 30.94 | [5 empty] | 0 | 5.375 | 33 | 3.931 | 3.6614 | 1.0536 | 0.83333 | 2.8281 | 71.9431
| 13:21 | 0 | 15.194 | 0 | 1 | 0 | 31.414 | 43.31 | 28.474 | 28.812 | 16.355 | 24.425 | 8.899 | 0 | 0 | 56.56 | 53.085 | 44.133 | 17.911 | 0 | 0 | 54.758 | 30.98 | [5 empty] | 0 | 2.602 | 34 | 4.005 | 3.7318 | 1.0566 | 0.83333 | 2.8984 | 72.3699
| 13:22 | 0 | 15.194 | 0 | 2 | 0 | 30.33 | 35.624 | 28.378 | 28.834 | 16.529 | 24.305 | 8.602 | 0 | 0 | 56.581 | 53.083 | 44.059 | 17.937 | 0 | 0 | 54.779 | 31.002 | [5 empty] | 0 | 1.496 | 35 | 4.0915 | 3.814 | 1.0601 | 0.83333 | 2.9806 | 72.8494
| 13:23 | 0 | 15.156 | 0 | 1 | 0 | 29.786 | 32.412 | 28.486 | 28.606 | 14.442 | 24.148 | 7.996 | 0 | 0 | 56.547 | 53.048 | 44.047 | 17.924 | 0 | 0 | 54.744 | 30.967 | [5 empty] | 0 | 1.18 | 36 | 4.268 | 3.9817 | 1.0673 | 0.83333 | 3.1484 | 73.7676
| 13:24 | 0 | 15.181 | 0 | 1 | 0 | 29.57 | 31.014 | 28.677 | 28.631 | 13.431 | 24.124 | 8.021 | 0 | 0 | 56.503 | 53.024 | 44.047 | 17.899 | 0 | 0 | 54.721 | 30.967 | [5 empty] | 0 | 0.939 | 37 | 4.2607 | 3.9748 | 1.067 | 0.83333 | 3.1415 | 73.7312
| 13:25 | 0 | 15.181 | 0 | 1 | 0 | 29.45 | 30.315 | 28.533 | 28.822 | 12.32 | 23.908 | 7.8 | 0 | 0 | 56.48 | 53.001 | 44.094 | 17.899 | 0 | 0 | 54.744 | 30.943 | [5 empty] | 0 | 0.628 | 38 | 4.325 | 4.036 | 1.0696 | 0.83333 | 3.2026 | 74.0485
| 13:26 | 0 | 15.181 | 0 | 2 | 0 | 29.28 | 29.93 | 28.341 | 28.751 | 11.702 | 23.933 | 7.043 | 0 | 0 | 56.48 | 52.978 | 44.047 | 17.874 | 0 | 0 | 54.744 | 30.894 | [5 empty] | 0 | 0.529 | 39 | 4.5455 | 4.2455 | 1.0785 | 0.83333 | 3.4122 | 75.0672
| 13:27 | 0 | 15.133 | 1 | 1 | 0 | 29.231 | 29.665 | 28.052 | 28.677 | 10.714 | 23.884 | 7.244 | 0 | 0 | 56.48 | 52.957 | 44.001 | 17.874 | 0 | 0 | 54.744 | 30.869 | [5 empty] | 0 | 0.554 | 40 | 4.4869 | 4.1899 | 1.0762 | 0.83333 | 3.3565 | 74.8065
| 13:28 | 1 | 15.164 | 0 | 2 | 0 | 29.261 | 29.501 | 27.863 | 28.66 | 18.57 | 23.839 | 7.123 | 0 | 0 | 56.462 | 53.006 | 44.075 | 18.002 | 0 | 0 | 54.658 | 30.874 | [5 empty] | 15.164 | 0.601 | 41 | 4.5222 | 4.2234 | 1.0776 | 0.83333 | 3.39 | 74.9643
| 13:29 | 0 | 15.108 | 0 | 1 | 0 | 47.154 | 29.352 | 27.714 | 28.292 | 20.559 | 23.788 | 6.839 | 0 | 0 | 56.435 | 52.933 | 44.07 | 17.849 | 0 | 0 | 54.653 | 30.869 | [5 empty] | 0 | 18.862 | 42 | 4.6049 | 4.302 | 1.0809 | 0.83333 | 3.4686 | 75.3251
| 13:30 | 0 | 15.113 | 0 | 2 | 0 | 44.683 | 29.646 | 27.647 | 28.152 | 14.573 | 23.768 | 6.997 | 1 | 0 | 56.439 | 52.915 | 44.03 | 17.879 | 0 | 0 | 54.726 | 30.874 | [5 empty] | 0 | 16.531 | 43 | 4.5589 | 4.2582 | 1.0791 | 0.83333 | 3.4249 | 75.1259
| 13:31 | 0 | 15.138 | 0 | 1 | 0 | 33.995 | 42.267 | 27.696 | 27.961 | 12.373 | 23.697 | 6.896 | 0 | 0 | 56.416 | 52.938 | 44.006 | 17.879 | 0 | 0 | 54.681 | 30.803 | [5 empty] | 0 | 6.034 | 44 | 4.5883 | 4.2862 | 1.0803 | 0.83333 | 3.4529 | 75.2537
| 13:32 | 0 | 15.088 | 0 | 2 | 0 | 30.609 | 43.559 | 27.743 | 27.983 | 11.066 | 23.673 | 6.77 | 0 | 0 | 56.416 | 52.915 | 43.958 | 17.929 | 0 | 0 | 54.705 | 30.754 | [5 empty] | 0 | 2.626 | 45 | 4.625 | 4.3211 | 1.0817 | 0.83333 | 3.4877 | 75.4108
| 13:33 | 0 | 15.088 | 0 | 1 | 0 | 29.501 | 35.335 | 27.768 | 27.983 | 10.126 | 23.575 | 6.718 | 0 | 0 | 56.396 | 52.87 | 44.03 | 17.904 | 0 | 0 | 54.681 | 30.754 | [5 empty] | 0 | 1.518 | 46 | 4.6401 | 4.3355 | 1.0824 | 0.83333 | 3.5021 | 75.4749
| 13:34 | 0 | 15.113 | 0 | 2 | 0 | 28.996 | 31.671 | 27.817 | 27.817 | 10.053 | 23.599 | 6.644 | 0 | 0 | 56.396 | 52.891 | 43.982 | 17.879 | 0 | 0 | 54.635 | 30.779 | [5 empty] | 0 | 1.179 | 47 | 4.6617 | 4.3559 | 1.0832 | 0.83333 | 3.5226 | 75.5654
| 13:35 | 0 | 15.058 | 0 | 1 | 0 | 28.751 | 30.146 | 27.883 | 27.809 | 10.49 | 23.594 | 6.94 | 1 | 0 | 56.369 | 52.863 | 44.047 | 17.849 | 0 | 0 | 54.63 | 30.749 | [5 empty] | 0 | 0.942 | 48 | 4.5755 | 4.274 | 1.0797 | 0.83333 | 3.4407 | 75.1982
| 13:36 | 0 | 15.113 | 0 | 1 | 0 | 28.682 | 29.526 | 27.792 | 28.106 | 10.422 | 23.575 | 6.821 | 0 | 0 | 56.396 | 52.915 | 44.03 | 17.929 | 0 | 0 | 54.726 | 30.754 | [5 empty] | 0 | 0.576 | 49 | 4.6101 | 4.3069 | 1.0811 | 0.83333 | 3.4736 | 75.3475
| 13:37 | 0 | 15.083 | 0 | 2 | 0 | 28.533 | 29.087 | 27.763 | 28.027 | 10.764 | 23.57 | 7.092 | 0 | 0 | 56.369 | 52.863 | 43.953 | 17.899 | 0 | 0 | 54.653 | 30.725 | [5 empty] | 0 | 0.506 | 50 | 4.5312 | 4.2319 | 1.0779 | 0.83333 | 3.3986 | 75.0043
| 13:38 | 0 | 15.048 | 0 | 2 | 0 | 28.452 | 28.837 | 27.633 | 27.944 | 11.124 | 23.656 | 7.234 | 0 | 0 | 56.314 | 52.81 | 43.944 | 17.864 | 0 | 0 | 54.597 | 30.69 | [5 empty] | 0 | 0.508 | 51 | 4.4899 | 4.1926 | 1.0763 | 0.83333 | 3.3593 | 74.8196
| 13:39 | 0 | 15.098 | 1 | 1 | 0 | 28.452 | 28.692 | 27.319 | 27.848 | 15.541 | 23.489 | 7.234 | 0 | 0 | 56.314 | 52.786 | 43.896 | 17.889 | 0 | 0 | 54.527 | 30.715 | [5 empty] | 0 | 0.604 | 52 | 4.4899 | 4.1926 | 1.0763 | 0.83333 | 3.3593 | 74.8196
| 13:40 | 0 | 15.133 | 0 | 2 | 0 | 42.004 | 28.726 | 27.28 | 27.667 | 22.076 | 23.523 | 7.069 | 0 | 0 | 56.369 | 52.842 | 43.929 | 17.899 | 0 | 0 | 54.56 | 30.749 | [5 empty] | 0 | 14.337 | 53 | 4.5379 | 4.2383 | 1.0782 | 0.83333 | 3.405 | 75.0339
| 13:41 | 0 | 15.156 | 0 | 1 | 0 | 45.411 | 28.822 | 27.184 | 27.642 | 14.739 | 23.354 | 6.587 | 0 | 0 | 56.346 | 52.796 | 43.908 | 17.899 | 0 | 0 | 54.56 | 30.749 | [5 empty] | 0 | 17.769 | 54 | 4.6783 | 4.3717 | 1.0839 | 0.83333 | 3.5384 | 75.6345
| 13:42 | 0 | 15.098 | 0 | 2 | 0 | 33.579 | 41.499 | 27.15 | 27.39 | 11.888 | 23.489 | 6.626 | 1 | 0 | 56.296 | 52.789 | 43.877 | 17.889 | 0 | 0 | 54.485 | 30.742 | [5 empty] | 0 | 6.189 | 55 | 4.6669 | 4.3609 | 1.0834 | 0.83333 | 3.5276 | 75.5873
| 13:43 | 0 | 15.196 | 0 | 2 | 0 | 30.018 | 42.327 | 27.297 | 27.466 | 10.729 | 23.418 | 6.651 | 0 | 0 | 56.341 | 52.835 | 44.066 | 17.939 | 0 | 0 | 54.555 | 30.815 | [5 empty] | 0 | 2.552 | 56 | 4.6596 | 4.354 | 1.0832 | 0.83333 | 3.5207 | 75.5569
| 13:44 | 0 | 15.166 | 0 | 1 | 0 | 28.785 | 33.931 | 27.387 | 27.387 | 9.66 | 23.364 | 6.597 | 0 | 0 | 56.314 | 52.807 | 44.013 | 17.909 | 0 | 0 | 54.642 | 30.882 | [5 empty] | 0 | 1.398 | 57 | 4.6754 | 4.369 | 1.0838 | 0.83333 | 3.5356 | 75.6225
| 13:45 | 0 | 15.166 | 0 | 2 | 0 | 28.376 | 30.592 | 27.581 | 27.387 | 9.266 | 23.413 | 6.445 | 0 | 0 | 56.357 | 52.807 | 43.92 | 17.934 | 0 | 0 | 54.642 | 30.737 | [5 empty] | 0 | 0.989 | 58 | 4.7196 | 4.411 | 1.0856 | 0.83333 | 3.5777 | 75.8047
| 13:46 | 0 | 15.133 | 0 | 1 | 0 | 28.199 | 29.283 | 27.525 | 27.451 | 9.11 | 23.261 | 6.512 | 0 | 0 | 56.284 | 52.777 | 43.913 | 17.876 | 0 | 0 | 54.59 | 30.73 | [5 empty] | 0 | 0.748 | 59 | 4.7001 | 4.3925 | 1.0848 | 0.83333 | 3.5591 | 75.7248
| 13:47 | 0 | 15.111 | 0 | 2 | 0 | 28.079 | 28.704 | 27.38 | 27.694 | 8.864 | 23.307 | 6.309 | 0 | 0 | 56.284 | 52.756 | 43.934 | 17.876 | 0 | 0 | 54.52 | 30.73 | [5 empty] | 0 | 0.385 | 60 | 4.7592 | 4.4487 | 1.0872 | 0.83333 | 3.6153 | 75.9649
| 13:48 | 0 | 15.086 | 0 | 2 | 0 | 28.03 | 28.439 | 27.186 | 27.716 | 8.987 | 23.236 | 6.36 | 0 | 0 | 56.284 | 52.756 | 43.958 | 17.901 | 0 | 0 | 54.52 | 30.754 | [5 empty] | 0 | 0.314 | 61 | 4.7444 | 4.4346 | 1.0866 | 0.83333 | 3.6012 | 75.9051
| 13:49 | 0 | 15.111 | 0 | 2 | 0 | 27.983 | 28.27 | 27.066 | 27.451 | 8.763 | 23.261 | 6.435 | 0 | 0 | 56.284 | 52.777 | 43.982 | 17.901 | 0 | 0 | 54.544 | 30.73 | [5 empty] | 0 | 0.532 | 62 | 4.7225 | 4.4138 | 1.0857 | 0.83333 | 3.5805 | 75.8166
| 13:50 | 0 | 15.101 | 1 | 2 | 0 | 27.927 | 28.167 | 26.89 | 27.419 | 8.434 | 23.18 | 6.353 | 0 | 0 | 56.232 | 52.702 | 43.882 | 17.869 | 0 | 0 | 54.537 | 30.722 | [5 empty] | 0 | 0.508 | 63 | 4.7464 | 4.4365 | 1.0867 | 0.83333 | 3.6032 | 75.9134
| 13:51 | 0 | 15.078 | 0 | 2 | 0 | 38.662 | 28.143 | 26.794 | 27.253 | 20.141 | 23.155 | 6.301 | 0 | 0 | 56.209 | 52.747 | 43.882 | 17.919 | 0 | 0 | 54.467 | 30.649 | [5 empty] | 0 | 11.409 | 64 | 4.7615 | 4.4509 | 1.0873 | 0.83333 | 3.6175 | 75.9742
| 13:52 | 1 | 15.078 | 0 | 2 | 0 | 51.416 | 29.204 | 26.6 | 27.083 | 22.241 | 23.18 | 6.123 | 1 | 0 | 56.209 | 52.679 | 43.882 | 17.894 | 0 | 0 | 54.467 | 30.769 | [5 empty] | 15.078 | 24.333 | 65 | 4.8134 | 4.5002 | 1.0894 | 0.83333 | 3.6668 | 76.1797
| 13:53 | 0 | 15.078 | 0 | 2 | 0 | 53.435 | 45.775 | 26.6 | 26.914 | 25.107 | 23.18 | 6.252 | 2 | 0 | 56.254 | 52.702 | 43.786 | 17.894 | 0 | 0 | 54.422 | 30.649 | [5 empty] | 0 | 26.521 | 66 | 4.7758 | 4.4644 | 1.0879 | 0.83333 | 3.6311 | 76.0312
| 13:54 | 0 | 15.096 | 0 | 2 | 0 | 53.246 | 51.619 | 26.645 | 26.765 | 25.536 | 23.32 | 6.221 | 1 | 0 | 56.25 | 52.651 | 43.805 | 17.889 | 0 | 0 | 54.418 | 30.668 | [5 empty] | 0 | 26.481 | 67 | 4.7848 | 4.473 | 1.0882 | 0.83333 | 3.6397 | 76.0671
| 13:55 | 0 | 15.096 | 0 | 2 | 0 | 53.659 | 53.087 | 26.669 | 26.691 | 24.163 | 23.271 | 6.244 | 2 | 0 | 56.25 | 52.742 | 43.781 | 17.889 | 0 | 0 | 54.418 | 30.668 | [5 empty] | 0 | 26.968 | 68 | 4.7781 | 4.4667 | 1.088 | 0.83333 | 3.6333 | 76.0405
| 13:56 | 1 | 15.096 | 0 | 2 | 0 | 54.233 | 53.363 | 26.836 | 26.86 | 25.053 | 23.271 | 6.221 | 1 | 0 | 56.27 | 52.719 | 43.992 | 17.889 | 0 | 0 | 54.439 | 30.693 | [5 empty] | 15.096 | 27.373 | 69 | 4.7848 | 4.473 | 1.0882 | 0.83333 | 3.6397 | 76.0671
| 13:57 | 0 | 15.121 | 0 | 2 | 0 | 54.119 | 53.682 | 27.029 | 26.86 | 25.921 | 23.366 | 6.043 | 2 | 0 | 56.293 | 52.765 | 43.898 | 17.911 | 0 | 0 | 54.485 | 30.739 | [5 empty] | 0 | 27.259 | 70 | 4.8367 | 4.5223 | 1.0903 | 0.83333 | 3.689 | 76.2706
| 13:58 | 0 | 15.066 | 0 | 2 | 1 | 53.631 | 53.816 | 27.025 | 27.025 | 26.012 | 23.386 | 6.265 | 2 | 0 | 56.289 | 52.761 | 43.87 | 17.881 | 0 | 0 | 54.481 | 30.685 | [5 empty] | 0 | 26.606 | 71 | 4.772 | 4.4608 | 1.0877 | 0.83333 | 3.6275 | 76.0161
| 13:59 | 0 | 15.116 | 1 | 2 | 0 | 53.792 | 53.998 | 27.194 | 27.096 | 25.941 | 23.481 | 6.213 | 1 | 0 | 56.357 | 52.761 | 43.893 | 17.881 | 0 | 0 | 54.504 | 30.71 | [5 empty] | 0 | 26.696 | 0 | 4.7872 | 4.4752 | 1.0883 | 0.83333 | 3.6419 | 76.0764
| 14:00 | 1 | 15.033 | 0 | 3 | 0 | 53.715 | 53.946 | 27.039 | 27.064 | 27.427 | 23.523 | 6.131 | 2 | 0 | 56.371 | 52.777 | 43.815 | 17.874 | 0 | 0 | 54.495 | 30.654 | [5 empty] | 15.033 | 26.651 | 1 | 4.8111 | 4.4979 | 5.256 | 5 | -0.50206 | -10.4356
| 14:01 | 0 | 15.091 | 0 | 2 | 0 | 53.356 | 53.883 | 27.24 | 27.145 | 27.964 | 23.746 | 6.239 | 1 | 0 | 56.469 | 52.807 | 43.893 | 17.859 | 0 | 0 | 54.525 | 30.71 | [5 empty] | 0 | 26.211 | 2 | 4.7796 | 4.468 | 5.2547 | 5 | -0.53196 | -11.1297
| 14:02 | 0 | 15.05 | 0 | 2 | 0 | 53.617 | 53.801 | 27.201 | 27.105 | 28.574 | 23.682 | 6.146 | 2 | 0 | 56.43 | 52.768 | 43.853 | 17.866 | 0 | 0 | 54.441 | 30.622 | [5 empty] | 0 | 26.512 | 3 | 4.8067 | 4.4938 | 5.2558 | 5 | -0.50621 | -10.5314
| 14:03 | 1 | 15.078 | 0 | 3 | 0 | 53.479 | 53.801 | 27.275 | 27.108 | 29.106 | 23.83 | 6.201 | 2 | 0 | 56.499 | 52.791 | 43.903 | 17.869 | 0 | 0 | 54.42 | 30.649 | [5 empty] | 15.078 | 26.371 | 4 | 4.7907 | 4.4786 | 5.2551 | 5 | -0.52144 | -10.8844
| 14:04 | 0 | 15.045 | 0 | 2 | 0 | 53.587 | 53.886 | 27.412 | 27.221 | 28.594 | 23.896 | 6.219 | 1 | 0 | 56.515 | 52.784 | 43.872 | 17.861 | 0 | 0 | 54.436 | 30.617 | [5 empty] | 0 | 26.366 | 5 | 4.7854 | 4.4736 | 5.2549 | 5 | -0.52642 | -11.0005
| 14:05 | 0 | 15.02 | 0 | 3 | 0 | 53.405 | 53.932 | 27.461 | 27.412 | 29.435 | 23.967 | 6.141 | 2 | 0 | 56.537 | 52.831 | 43.896 | 17.861 | 0 | 0 | 54.436 | 30.617 | [5 empty] | 0 | 25.993 | 6 | 4.8081 | 4.4952 | 5.2558 | 5 | -0.50483 | -10.4995
| 14:06 | 0 | 14.965 | 0 | 2 | 0 | 53.33 | 53.787 | 27.552 | 27.456 | 29.285 | 24.058 | 6.188 | 2 | 0 | 56.51 | 52.779 | 43.843 | 17.831 | 0 | 0 | 54.408 | 30.587 | [5 empty] | 0 | 25.874 | 7 | 4.7945 | 4.4822 | 5.2553 | 5 | -0.51784 | -10.8008
| 14:07 | 1 | 14.99 | 0 | 3 | 0 | 53.353 | 53.696 | 27.647 | 27.601 | 29.648 | 24.131 | 6.11 | 2 | 0 | 56.553 | 52.803 | 43.891 | 17.879 | 0 | 0 | 54.408 | 30.658 | [5 empty] | 14.99 | 25.752 | 8 | 4.8172 | 4.5038 | 5.2562 | 5 | -0.49625 | -10.3017
| 14:08 | 0 | 15.015 | 0 | 2 | 0 | 53.307 | 53.743 | 27.888 | 27.623 | 29.673 | 24.251 | 6.188 | 1 | 0 | 56.622 | 52.803 | 43.891 | 17.831 | 0 | 0 | 54.432 | 30.732 | [5 empty] | 0 | 25.684 | 9 | 4.7945 | 4.4822 | 5.2553 | 5 | -0.51784 | -10.8008
| 14:09 | 0 | 14.99 | 1 | 3 | 0 | 53.377 | 53.696 | 28.081 | 27.817 | 29.695 | 24.372 | 6.213 | 2 | 0 | 56.599 | 52.826 | 43.913 | 17.856 | 0 | 0 | 54.362 | 30.732 | [5 empty] | 0 | 25.56 | 10 | 4.7872 | 4.4752 | 5.255 | 5 | -0.52476 | -10.9618
| 14:10 | 1 | 15.008 | 0 | 3 | 1 | 53.209 | 53.713 | 28.339 | 28.099 | 30.05 | 24.435 | 6.128 | 2 | 0 | 56.592 | 52.772 | 44.001 | 17.846 | 0 | 0 | 54.308 | 30.7 | [5 empty] | 15.008 | 25.11 | 11 | 4.8119 | 4.4988 | 5.256 | 5 | -0.50123 | -10.4164
| 14:11 | 0 | 15.03 | 0 | 3 | 0 | 52.336 | 53.528 | 29.013 | 28.508 | 30.337 | 24.653 | 6.18 | 2 | 0 | 56.636 | 52.772 | 43.905 | 17.823 | 0 | 0 | 54.355 | 30.7 | [5 empty] | 0 | 23.828 | 0 | 4.7968 | 4.4844 | 5.2554 | 5 | -0.51562 | -10.7494
| 14:12 | 0 | 15.008 | 0 | 4 | 0 | 52.473 | 52.796 | 28.844 | 28.989 | 31.11 | 24.725 | 6.203 | 2 | 0 | 56.658 | 52.796 | 44.047 | 17.871 | 0 | 0 | 54.308 | 30.7 | [5 empty] | 0 | 23.484 | 1 | 4.7901 | 4.478 | 6.2551 | 6 | -1.522 | -31.7738
| 14:13 | 1 | 15.025 | 0 | 3 | 0 | 53.134 | 53.043 | 28.935 | 28.888 | 31.49 | 24.744 | 6.25 | 3 | 0 | 56.608 | 52.791 | 43.901 | 17.866 | 0 | 0 | 54.303 | 30.72 | [5 empty] | 15.025 | 24.246 | 2 | 4.7764 | 4.465 | 6.2546 | 6 | -1.535 | -32.1372
| 14:14 | 0 | 15.05 | 0 | 4 | 0 | 53.454 | 53.708 | 29.104 | 29.079 | 31.539 | 24.744 | 6.275 | 2 | 0 | 56.631 | 52.768 | 43.948 | 17.866 | 0 | 0 | 54.327 | 30.742 | [5 empty] | 0 | 24.375 | 3 | 4.7691 | 4.4581 | 6.2543 | 6 | -1.5419 | -32.3313
| 14:15 | 0 | 15.025 | 0 | 3 | 0 | 53.524 | 53.981 | 29.273 | 29.224 | 31.585 | 24.815 | 6.301 | 2 | 0 | 56.631 | 52.812 | 43.972 | 17.866 | 0 | 0 | 54.257 | 30.72 | [5 empty] | 0 | 24.3 | 4 | 4.7615 | 4.4509 | 6.2539 | 6 | -1.5491 | -32.5339
| 14:16 | 1 | 15.05 | 0 | 4 | 0 | 53.57 | 54.051 | 29.732 | 29.513 | 31.85 | 24.84 | 6.25 | 2 | 0 | 56.654 | 52.791 | 43.925 | 17.866 | 0 | 0 | 54.257 | 30.791 | [5 empty] | 15.05 | 24.057 | 5 | 4.7764 | 4.465 | 6.2546 | 6 | -1.535 | -32.1372
| 14:17 | 0 | 15.043 | 0 | 3 | 0 | 53.769 | 54.044 | 30.543 | 29.866 | 31.892 | 24.904 | 6.291 | 3 | 0 | 56.647 | 52.805 | 43.87 | 17.833 | 0 | 0 | 54.273 | 30.734 | [5 empty] | 0 | 23.903 | 6 | 4.7645 | 4.4537 | 6.2541 | 6 | -1.5463 | -32.4559
| 14:18 | 1 | 15.043 | 1 | 4 | 0 | 53.54 | 54.273 | 32.301 | 31.048 | 32.541 | 25.026 | 6.268 | 2 | 0 | 56.67 | 52.805 | 43.846 | 17.833 | 0 | 0 | 54.32 | 30.734 | [5 empty] | 15.043 | 22.492 | 7 | 4.7712 | 4.46 | 6.2543 | 6 | -1.54 | -32.2769
| 14:19 | 0 | 15.043 | 0 | 3 | 0 | 53.654 | 54.135 | 34.28 | 32.871 | 32.988 | 25.048 | 6.443 | 2 | 0 | 56.624 | 52.805 | 43.917 | 17.833 | 0 | 0 | 54.343 | 30.734 | [5 empty] | 0 | 20.783 | 8 | 4.7202 | 4.4116 | 6.2523 | 6 | -1.5884 | -33.6516
| 14:20 | 0 | 15.038 | 0 | 3 | 1 | 53.832 | 53.97 | 35.663 | 34.699 | 33.405 | 24.948 | 6.311 | 1 | 0 | 56.597 | 52.733 | 43.982 | 17.803 | 0 | 0 | 54.336 | 30.754 | [5 empty] | 0 | 19.133 | 9 | 4.7586 | 4.4481 | 6.2538 | 6 | -1.5519 | -32.612
| 14:21 | 1 | 15.061 | 0 | 4 | 0 | 53.923 | 54.268 | 36.837 | 36.086 | 33.287 | 25.117 | 6.463 | 2 | 0 | 56.642 | 52.733 | 43.982 | 17.828 | 0 | 0 | 54.315 | 30.73 | [5 empty] | 15.061 | 17.837 | 0 | 4.7144 | 4.406 | 6.252 | 6 | -1.594 | -33.8106
| 14:22 | 0 | 15.038 | 0 | 3 | 0 | 53.993 | 54.429 | 37.519 | 37.048 | 33.029 | 24.997 | 6.59 | 2 | 0 | 56.62 | 52.733 | 44.075 | 17.854 | 0 | 0 | 54.292 | 30.779 | [5 empty] | 0 | 16.945 | 1 | 4.6774 | 4.3709 | 1.6142 | 1.3636 | 3.0073 | 64.2933
| 14:23 | 0 | 15.02 | 0 | 3 | 0 | 54.023 | 54.551 | 37.971 | 37.643 | 33.366 | 25.122 | 6.724 | 1 | 0 | 56.626 | 52.761 | 44.13 | 17.836 | 0 | 0 | 54.252 | 30.737 | [5 empty] | 0 | 16.38 | 2 | 4.6384 | 4.3338 | 1.6126 | 1.3636 | 2.9702 | 64.0346
| 14:24 | 0 | 15.043 | 0 | 4 | 0 | 54.161 | 54.434 | 38.325 | 38.09 | 32.446 | 25.146 | 6.953 | 1 | 0 | 56.626 | 52.737 | 44.247 | 17.861 | 0 | 0 | 54.205 | 30.761 | [5 empty] | 0 | 16.071 | 3 | 4.5717 | 4.2704 | 1.6099 | 1.3636 | 2.9068 | 63.5821
| 14:25 | 1 | 15.076 | 0 | 3 | 0 | 54.03 | 54.558 | 38.543 | 38.521 | 32.644 | 25.252 | 7.061 | 1 | 0 | 56.656 | 52.814 | 44.302 | 17.942 | 0 | 0 | 54.236 | 30.744 | [5 empty] | 15.076 | 15.509 | 4 | 4.5402 | 4.2405 | 1.6086 | 1.3636 | 2.8769 | 63.3641
| 14:26 | 0 | 15.126 | 0 | 3 | 0 | 54.121 | 54.464 | 38.708 | 38.638 | 31.877 | 25.372 | 7.187 | 1 | 0 | 56.699 | 52.768 | 44.326 | 17.916 | 0 | 0 | 54.306 | 30.793 | [5 empty] | 0 | 15.483 | 5 | 4.5035 | 4.2056 | 1.6071 | 1.3636 | 2.842 | 63.1059
| 14:27 | 0 | 15.093 | 1 | 3 | 0 | 54.205 | 54.434 | 38.442 | 38.677 | 31.291 | 25.1 | 7.205 | 2 | 0 | 56.649 | 52.784 | 44.365 | 17.909 | 0 | 0 | 54.252 | 30.761 | [5 empty] | 0 | 15.528 | 6 | 4.4983 | 4.2007 | 1.6069 | 1.3636 | 2.837 | 63.0687
| 14:28 | 0 | 15.144 | 0 | 2 | 0 | 54.527 | 54.481 | 38.019 | 38.442 | 30.833 | 25.266 | 7.357 | 0 | 0 | 56.67 | 52.737 | 44.389 | 17.884 | 0 | 0 | 54.114 | 30.833 | [5 empty] | 0 | 16.085 | 7 | 4.454 | 4.1586 | 1.6051 | 1.3636 | 2.7949 | 62.7508
| 14:29 | 0 | 15.169 | 0 | 3 | 0 | 55.489 | 54.504 | 37.337 | 37.995 | 30.543 | 25.195 | 7.61 | 2 | 0 | 56.626 | 52.737 | 44.413 | 17.934 | 0 | 0 | 54.138 | 30.833 | [5 empty] | 0 | 17.494 | 8 | 4.3804 | 4.0886 | 1.6021 | 1.3636 | 2.7249 | 62.2075
| 14:30 | 0 | 15.136 | 0 | 2 | 0 | 55.253 | 55.116 | 36.249 | 37.495 | 27.405 | 25.213 | 7.677 | 1 | 0 | 56.62 | 52.686 | 44.427 | 17.876 | 0 | 0 | 54.131 | 30.825 | [5 empty] | 0 | 17.758 | 9 | 4.3609 | 4.07 | 1.6013 | 1.3636 | 2.7064 | 62.0605
| 14:31 | 0 | 15.169 | 0 | 1 | 0 | 44.827 | 56.177 | 35.34 | 36.727 | 22.908 | 25.316 | 7.684 | 0 | 0 | 56.626 | 52.761 | 44.529 | 17.959 | 0 | 0 | 54.114 | 30.833 | [5 empty] | 0 | 8.1 | 10 | 4.3588 | 4.0681 | 1.6013 | 1.3636 | 2.7044 | 62.0451
| 14:32 | 0 | 15.144 | 0 | 2 | 0 | 40.863 | 52.716 | 34.376 | 35.997 | 21.076 | 25.291 | 7.584 | 0 | 0 | 56.626 | 52.737 | 44.505 | 17.959 | 0 | 0 | 54.091 | 30.857 | [5 empty] | 0 | 4.866 | 11 | 4.3879 | 4.0957 | 1.6024 | 1.3636 | 2.7321 | 62.2641
| 14:33 | 0 | 15.086 | 0 | 1 | 0 | 39.141 | 45.14 | 33.428 | 35.215 | 20.124 | 25.284 | 7.501 | 1 | 0 | 56.574 | 52.73 | 44.381 | 17.927 | 0 | 0 | 54.014 | 30.85 | [5 empty] | 0 | 3.926 | 12 | 4.4121 | 4.1187 | 1.6034 | 1.3636 | 2.7551 | 62.4438
| 14:34 | 0 | 15.111 | 0 | 2 | 0 | 38.019 | 41.521 | 32.826 | 34.352 | 19.787 | 25.316 | 7.785 | 0 | 0 | 56.626 | 52.737 | 44.434 | 17.934 | 0 | 0 | 53.953 | 30.928 | [5 empty] | 0 | 3.667 | 13 | 4.3294 | 4.0401 | 1.6001 | 1.3636 | 2.6765 | 61.8208
| 14:35 | 0 | 15.118 | 0 | 1 | 0 | 36.938 | 39.782 | 32.181 | 33.67 | 19.07 | 25.266 | 7.883 | 0 | 0 | 56.604 | 52.737 | 44.365 | 17.959 | 0 | 0 | 53.907 | 30.906 | [5 empty] | 0 | 3.268 | 14 | 4.3009 | 4.013 | 1.5989 | 1.3636 | 2.6493 | 61.6003
| 14:36 | 0 | 15.118 | 0 | 2 | 0 | 35.928 | 38.442 | 31.916 | 32.895 | 18.799 | 25.122 | 7.933 | 0 | 0 | 56.604 | 52.693 | 44.365 | 17.934 | 0 | 0 | 53.862 | 30.906 | [5 empty] | 0 | 3.033 | 15 | 4.2863 | 3.9991 | 1.5983 | 1.3636 | 2.6355 | 61.4867
| 14:37 | 0 | 15.093 | 0 | 1 | 0 | 34.964 | 37.337 | 31.627 | 32.424 | 18.082 | 25.244 | 8.082 | 0 | 0 | 56.581 | 52.737 | 44.341 | 17.934 | 0 | 0 | 53.792 | 30.882 | [5 empty] | 0 | 2.54 | 16 | 4.2429 | 3.9579 | 1.5966 | 1.3636 | 2.5943 | 61.1434
| 14:38 | 0 | 15.068 | 1 | 2 | 0 | 34.189 | 36.28 | 31.338 | 32.061 | 17.069 | 25.171 | 7.584 | 0 | 0 | 56.558 | 52.67 | 44.271 | 17.884 | 0 | 0 | 53.771 | 30.906 | [5 empty] | 0 | 2.128 | 17 | 4.3879 | 4.0957 | 1.6024 | 1.3636 | 2.7321 | 62.2641
| 14:39 | 0 | 15.068 | 0 | 1 | 0 | 33.601 | 35.316 | 31.122 | 31.87 | 16.7 | 25.075 | 8.006 | 0 | 0 | 56.492 | 52.623 | 44.224 | 17.884 | 0 | 0 | 53.724 | 30.928 | [5 empty] | 0 | 1.731 | 18 | 4.2651 | 3.9789 | 1.5975 | 1.3636 | 2.6153 | 61.3194
| 14:40 | 1 | 15.068 | 0 | 2 | 0 | 34.093 | 34.541 | 31.051 | 31.531 | 30.352 | 25.1 | 7.908 | 0 | 0 | 56.469 | 52.67 | 44.247 | 17.909 | 0 | 0 | 53.701 | 30.882 | [5 empty] | 15.068 | 2.562 | 19 | 4.2936 | 4.0061 | 1.5986 | 1.3636 | 2.6424 | 61.5436
| 14:41 | 0 | 15.076 | 0 | 1 | 0 | 56.633 | 33.866 | 31.105 | 31.443 | 22.385 | 25.083 | 7.941 | 0 | 0 | 56.521 | 52.63 | 44.114 | 17.942 | 0 | 0 | 53.731 | 30.938 | [5 empty] | 0 | 25.19 | 20 | 4.284 | 3.9969 | 1.5982 | 1.3636 | 2.6333 | 61.4684
| 14:42 | 0 | 15.028 | 0 | 2 | 0 | 43.879 | 34.878 | 31.009 | 31.37 | 19.078 | 25.07 | 7.928 | 0 | 0 | 56.442 | 52.665 | 44.078 | 17.954 | 0 | 0 | 53.72 | 30.95 | [5 empty] | 0 | 12.509 | 21 | 4.2878 | 4.0005 | 1.5984 | 1.3636 | 2.6369 | 61.4981
| 14:43 | 0 | 15.015 | 0 | 1 | 0 | 36.299 | 48.445 | 30.806 | 31.237 | 16.325 | 25.07 | 7.579 | 1 | 0 | 56.421 | 52.618 | 44.056 | 17.979 | 0 | 0 | 53.72 | 30.997 | [5 empty] | 0 | 5.062 | 22 | 4.3894 | 4.0971 | 1.6025 | 1.3636 | 2.7335 | 62.275
| 14:44 | 0 | 14.957 | 0 | 1 | 0 | 33.823 | 46.788 | 30.845 | 31.254 | 15.181 | 24.918 | 8.217 | 0 | 0 | 56.3 | 52.588 | 44.07 | 17.947 | 0 | 0 | 53.643 | 30.965 | [5 empty] | 0 | 2.569 | 23 | 4.2036 | 3.9205 | 1.595 | 1.3636 | 2.5569 | 60.8262
| 14:45 | 0 | 14.99 | 0 | 2 | 0 | 32.938 | 39.05 | 31.191 | 31.07 | 15.855 | 24.855 | 8.496 | 0 | 0 | 56.307 | 52.574 | 44.125 | 17.954 | 0 | 0 | 53.629 | 30.997 | [5 empty] | 0 | 1.868 | 24 | 4.1224 | 3.8433 | 1.5917 | 1.3636 | 2.4797 | 60.1517
| 14:46 | 0 | 15.066 | 0 | 1 | 0 | 32.49 | 35.407 | 31.431 | 31.117 | 15.634 | 24.806 | 8.15 | 0 | 0 | 56.286 | 52.574 | 44.125 | 17.954 | 0 | 0 | 53.582 | 30.997 | [5 empty] | 0 | 1.373 | 25 | 4.2231 | 3.9391 | 1.5958 | 1.3636 | 2.5754 | 60.9844
| 14:47 | 0 | 15.02 | 0 | 1 | 0 | 32.304 | 33.955 | 31.676 | 31.171 | 15.144 | 24.81 | 8.132 | 0 | 0 | 56.291 | 52.578 | 44.013 | 17.984 | 0 | 0 | 53.587 | 31.026 | [5 empty] | 0 | 1.133 | 26 | 4.2284 | 3.9441 | 1.596 | 1.3636 | 2.5804 | 61.0266
| 14:48 | 0 | 14.995 | 0 | 1 | 0 | 32.159 | 33.225 | 31.821 | 31.389 | 13.887 | 24.764 | 8.132 | 0 | 0 | 56.291 | 52.578 | 44.013 | 17.937 | 0 | 0 | 53.61 | 31.026 | [5 empty] | 0 | 0.77 | 27 | 4.2284 | 3.9441 | 1.596 | 1.3636 | 2.5804 | 61.0266
| 14:49 | 0 | 15.02 | 1 | 1 | 0 | 32.063 | 32.732 | 31.845 | 31.605 | 13.416 | 24.764 | 8.451 | 0 | 0 | 56.268 | 52.532 | 43.965 | 17.984 | 0 | 0 | 53.587 | 30.98 | [5 empty] | 0 | 0.458 | 28 | 4.1355 | 3.8558 | 1.5922 | 1.3636 | 2.4921 | 60.2623
| 14:50 | 0 | 15.045 | 0 | 1 | 0 | 32.085 | 32.399 | 31.58 | 31.894 | 13.416 | 24.595 | 8.625 | 0 | 0 | 56.223 | 52.511 | 43.965 | 17.984 | 0 | 0 | 53.566 | 30.931 | [5 empty] | 0 | 0.191 | 29 | 4.0848 | 3.8076 | 1.5902 | 1.3636 | 2.444 | 59.8307
| 14:51 | 0 | 15.02 | 0 | 1 | 0 | 32.063 | 32.255 | 31.291 | 31.894 | 28.425 | 24.521 | 8.552 | 0 | 0 | 56.156 | 52.487 | 43.944 | 17.984 | 0 | 0 | 53.566 | 30.931 | [5 empty] | 0 | 0.169 | 30 | 4.1061 | 3.8278 | 1.591 | 1.3636 | 2.4642 | 60.013
| 14:52 | 0 | 15.045 | 0 | 2 | 0 | 55.673 | 32.085 | 30.955 | 31.87 | 21.75 | 24.497 | 8.502 | 1 | 0 | 56.133 | 52.394 | 43.989 | 17.959 | 0 | 0 | 53.519 | 30.931 | [5 empty] | 0 | 23.803 | 31 | 4.1206 | 3.8416 | 1.5916 | 1.3636 | 2.478 | 60.1369
| 14:53 | 0 | 15.045 | 0 | 1 | 0 | 49.299 | 32.085 | 30.737 | 31.58 | 15.538 | 24.45 | 8.353 | 0 | 0 | 56.11 | 52.441 | 44.013 | 17.984 | 0 | 0 | 53.428 | 30.857 | [5 empty] | 0 | 17.719 | 32 | 4.164 | 3.8829 | 1.5934 | 1.3636 | 2.5193 | 60.5007
| 14:54 | 0 | 15.128 | 0 | 1 | 0 | 38.428 | 38.851 | 30.624 | 31.347 | 13.995 | 24.362 | 8.263 | 0 | 0 | 56.096 | 52.424 | 43.996 | 17.992 | 0 | 0 | 53.458 | 30.938 | [5 empty] | 0 | 7.081 | 33 | 4.1902 | 3.9078 | 1.5944 | 1.3636 | 2.5442 | 60.7168
| 14:55 | 0 | 15.045 | 0 | 1 | 0 | 34.658 | 50.102 | 30.546 | 31.051 | 13.615 | 24.305 | 8.28 | 0 | 0 | 56.019 | 52.373 | 43.896 | 17.959 | 0 | 0 | 53.405 | 30.857 | [5 empty] | 0 | 3.607 | 34 | 4.1853 | 3.9031 | 1.5942 | 1.3636 | 2.5395 | 60.6762
| 14:56 | 0 | 15.078 | 0 | 1 | 0 | 33.163 | 43.339 | 30.6 | 30.913 | 13.351 | 24.242 | 8.238 | 0 | 0 | 56.049 | 52.424 | 43.951 | 17.944 | 0 | 0 | 53.458 | 30.867 | [5 empty] | 0 | 2.25 | 35 | 4.1975 | 3.9147 | 1.5947 | 1.3636 | 2.5511 | 60.7764
| 14:57 | 0 | 15.078 | 0 | 2 | 0 | 32.456 | 37.44 | 30.624 | 30.744 | 12.562 | 24.242 | 7.868 | 0 | 0 | 56.026 | 52.403 | 43.927 | 17.919 | 0 | 0 | 53.412 | 30.867 | [5 empty] | 0 | 1.712 | 36 | 4.3052 | 4.0171 | 1.5991 | 1.3636 | 2.6535 | 61.6342
| 14:58 | 0 | 15.053 | 0 | 1 | 0 | 32.022 | 34.785 | 30.479 | 30.769 | 11.44 | 24.136 | 7.661 | 0 | 0 | 56.019 | 52.35 | 43.872 | 17.886 | 0 | 0 | 53.311 | 30.857 | [5 empty] | 0 | 1.253 | 37 | 4.3655 | 4.0744 | 1.6015 | 1.3636 | 2.7108 | 62.0957
| 14:59 | 0 | 15.02 | 0 | 1 | 0 | 31.774 | 33.438 | 30.448 | 30.641 | 11.219 | 24.136 | 7.357 | 0 | 0 | 55.928 | 52.303 | 43.896 | 17.911 | 0 | 0 | 53.335 | 30.857 | [5 empty] | 0 | 1.133 | 38 | 4.454 | 4.1586 | 1.6051 | 1.3636 | 2.7949 | 62.7508
| 15:00 | 0 | 15.028 | 0 | 1 | 0 | 31.612 | 32.763 | 30.359 | 30.6 | 10.337 | 24.097 | 7.365 | 0 | 0 | 56.002 | 52.357 | 43.975 | 17.944 | 0 | 0 | 53.388 | 30.842 | [5 empty] | 0 | 1.012 | 39 | 4.4517 | 4.1564 | 1.605 | 1.3636 | 2.7927 | 62.7339
| 15:01 | 0 | 15.053 | 1 | 1 | 0 | 31.421 | 32.336 | 30.313 | 30.553 | 10.043 | 24.048 | 7.061 | 0 | 0 | 56.002 | 52.333 | 43.879 | 17.919 | 0 | 0 | 53.365 | 30.867 | [5 empty] | 0 | 0.868 | 40 | 4.5402 | 4.2405 | 1.6086 | 1.3636 | 2.8769 | 63.3641
| 15:02 | 0 | 15.053 | 0 | 1 | 0 | 31.566 | 31.951 | 30.07 | 30.563 | 27.456 | 23.962 | 7.051 | 1 | 0 | 55.965 | 52.319 | 43.913 | 17.979 | 0 | 0 | 53.328 | 30.852 | [5 empty] | 0 | 1.003 | 41 | 4.5431 | 4.2433 | 1.6087 | 1.3636 | 2.8796 | 63.3844
| 15:03 | 0 | 15.005 | 0 | 1 | 0 | 56.834 | 31.71 | 29.854 | 30.504 | 18.02 | 23.881 | 7.04 | 0 | 0 | 55.956 | 52.287 | 43.855 | 17.969 | 0 | 0 | 53.248 | 30.793 | [5 empty] | 0 | 26.33 | 42 | 4.5464 | 4.2463 | 1.6089 | 1.3636 | 2.8827 | 63.4067
| 15:04 | 0 | 15.03 | 0 | 2 | 1 | 45.98 | 31.686 | 29.638 | 30.384 | 13.032 | 23.881 | 7.066 | 0 | 0 | 55.909 | 52.263 | 43.786 | 17.944 | 0 | 0 | 53.227 | 30.793 | [5 empty] | 0 | 15.596 | 43 | 4.5388 | 4.2391 | 1.6086 | 1.3636 | 2.8755 | 63.3539
| 15:05 | 0 | 15.086 | 0 | 1 | 0 | 36.201 | 42.004 | 29.57 | 30.148 | 11.038 | 24.031 | 7.02 | 0 | 0 | 55.96 | 52.291 | 43.815 | 17.974 | 0 | 0 | 53.3 | 30.823 | [5 empty] | 0 | 6.053 | 0 | 4.5522 | 4.2519 | 1.6091 | 1.3636 | 2.8882 | 63.4472
| 15:06 | 0 | 15.061 | 0 | 1 | 0 | 32.981 | 47.843 | 29.643 | 29.837 | 10.173 | 23.906 | 6.762 | 1 | 0 | 55.886 | 52.24 | 43.762 | 17.921 | 0 | 0 | 53.295 | 30.793 | [5 empty] | 0 | 3.144 | 1 | 4.6273 | 4.3233 | 2.4707 | 2.2222 | 2.1011 | 45.4056
| 15:07 | 0 | 15.081 | 0 | 2 | 0 | 31.686 | 39.392 | 29.663 | 29.783 | 9.748 | 23.952 | 6.659 | 0 | 0 | 55.909 | 52.263 | 43.738 | 17.921 | 0 | 0 | 53.295 | 30.747 | [5 empty] | 0 | 1.903 | 2 | 4.6573 | 4.3518 | 2.4719 | 2.2222 | 2.1296 | 45.7254
| 15:08 | 0 | 15.086 | 0 | 1 | 0 | 31.088 | 34.79 | 29.837 | 29.739 | 9.555 | 23.861 | 6.69 | 0 | 0 | 55.89 | 52.268 | 43.815 | 17.952 | 0 | 0 | 53.3 | 30.752 | [5 empty] | 0 | 1.349 | 3 | 4.6483 | 4.3432 | 2.4716 | 2.2222 | 2.121 | 45.6296
| 15:09 | 0 | 15.081 | 0 | 1 | 0 | 30.698 | 32.787 | 30.023 | 29.734 | 9.303 | 23.808 | 6.736 | 0 | 0 | 55.862 | 52.24 | 43.81 | 17.896 | 0 | 0 | 53.272 | 30.747 | [5 empty] | 0 | 0.964 | 4 | 4.6349 | 4.3305 | 2.471 | 2.2222 | 2.1083 | 45.4867
| 15:10 | 0 | 15.081 | 0 | 1 | 0 | 30.528 | 31.83 | 30.144 | 29.928 | 8.76 | 23.808 | 6.61 | 0 | 0 | 55.862 | 52.217 | 43.738 | 17.944 | 0 | 0 | 53.181 | 30.722 | [5 empty] | 0 | 0.6 | 5 | 4.6716 | 4.3654 | 2.4725 | 2.2222 | 2.1431 | 45.876
| 15:11 | 0 | 15.128 | 0 | 2 | 0 | 30.408 | 31.252 | 30.193 | 30.094 | 8.29 | 23.832 | 6.659 | 0 | 0 | 55.886 | 52.24 | 43.762 | 17.969 | 0 | 0 | 53.181 | 30.722 | [5 empty] | 0 | 0.314 | 6 | 4.6573 | 4.3518 | 2.4719 | 2.2222 | 2.1296 | 45.7254
| 15:12 | 0 | 15.128 | 1 | 1 | 0 | 30.362 | 30.913 | 29.808 | 30.217 | 7.969 | 23.736 | 6.685 | 0 | 0 | 55.886 | 52.196 | 43.762 | 17.896 | 0 | 0 | 53.157 | 30.771 | [5 empty] | 0 | 0.145 | 7 | 4.6497 | 4.3446 | 2.4716 | 2.2222 | 2.1224 | 45.645
| 15:13 | 1 | 15.128 | 0 | 2 | 0 | 32.529 | 30.673 | 29.204 | 30.094 | 21.711 | 23.638 | 6.61 | 0 | 0 | 55.841 | 52.196 | 43.855 | 17.921 | 0 | 0 | 53.157 | 30.771 | [5 empty] | 15.128 | 2.435 | 8 | 4.6716 | 4.3654 | 2.4725 | 2.2222 | 2.1431 | 45.876
| 15:14 | 0 | 15.128 | 0 | 2 | 0 | 51.507 | 30.553 | 28.65 | 29.71 | 15.87 | 23.616 | 6.507 | 0 | 0 | 55.841 | 52.196 | 43.855 | 17.944 | 0 | 0 | 53.181 | 30.793 | [5 empty] | 0 | 21.797 | 9 | 4.7016 | 4.3939 | 2.4737 | 2.2222 | 2.1716 | 46.1898
| 15:15 | 0 | 15.154 | 0 | 1 | 0 | 37.791 | 37.98 | 28.312 | 29.131 | 12.315 | 23.687 | 6.559 | 1 | 0 | 55.841 | 52.196 | 43.69 | 17.944 | 0 | 0 | 53.227 | 30.793 | [5 empty] | 0 | 8.66 | 10 | 4.6864 | 4.3795 | 2.4731 | 2.2222 | 2.1572 | 46.0319
| 15:16 | 0 | 15.146 | 0 | 2 | 0 | 32.399 | 45.308 | 28.064 | 28.594 | 11.37 | 23.656 | 6.399 | 0 | 0 | 55.764 | 52.119 | 43.707 | 17.937 | 0 | 0 | 53.15 | 30.761 | [5 empty] | 0 | 3.805 | 11 | 4.733 | 4.4238 | 2.475 | 2.2222 | 2.2015 | 46.5145
| 15:17 | 0 | 15.204 | 0 | 2 | 0 | 30.504 | 36.289 | 27.831 | 28.361 | 10.538 | 23.543 | 6.028 | 0 | 0 | 55.795 | 52.172 | 43.855 | 17.944 | 0 | 0 | 53.09 | 30.771 | [5 empty] | 0 | 2.143 | 12 | 4.841 | 4.5264 | 2.4794 | 2.2222 | 2.3042 | 47.5977
| 15:18 | 0 | 15.229 | 0 | 2 | 0 | 29.565 | 32.336 | 27.831 | 28.241 | 10.093 | 23.592 | 6.028 | 0 | 0 | 55.727 | 52.172 | 43.762 | 17.969 | 0 | 0 | 53.043 | 30.771 | [5 empty] | 0 | 1.324 | 13 | 4.841 | 4.5264 | 2.4794 | 2.2222 | 2.3042 | 47.5977
| 15:19 | 0 | 15.229 | 0 | 2 | 0 | 29.084 | 30.698 | 27.807 | 28.025 | 9.253 | 23.472 | 6.128 | 0 | 0 | 55.748 | 52.126 | 43.762 | 17.921 | 0 | 0 | 53.09 | 30.771 | [5 empty] | 0 | 1.059 | 14 | 4.8119 | 4.4988 | 2.4782 | 2.2222 | 2.2765 | 47.3105
| 15:20 | 0 | 15.254 | 0 | 1 | 0 | 28.675 | 29.83 | 27.687 | 27.951 | 8.957 | 23.638 | 5.928 | 0 | 0 | 55.795 | 52.149 | 43.645 | 17.944 | 0 | 0 | 53.09 | 30.771 | [5 empty] | 0 | 0.724 | 15 | 4.8702 | 4.5541 | 2.4806 | 2.2222 | 2.3319 | 47.8815
| 15:21 | 0 | 15.277 | 0 | 2 | 0 | 28.434 | 29.253 | 27.638 | 27.856 | 8.637 | 23.616 | 5.824 | 0 | 0 | 55.748 | 52.102 | 43.69 | 17.944 | 0 | 0 | 53.043 | 30.793 | [5 empty] | 0 | 0.578 | 16 | 4.9005 | 4.5829 | 2.4818 | 2.2222 | 2.3607 | 48.173
| 15:22 | 0 | 15.277 | 0 | 2 | 0 | 28.312 | 28.915 | 27.397 | 27.831 | 8.71 | 23.472 | 6.077 | 0 | 0 | 55.764 | 52.151 | 43.597 | 17.944 | 0 | 0 | 53.045 | 30.744 | [5 empty] | 0 | 0.481 | 17 | 4.8268 | 4.5129 | 2.4788 | 2.2222 | 2.2907 | 47.4574
| 15:23 | 0 | 15.277 | 0 | 3 | 0 | 28.143 | 28.672 | 27.299 | 27.493 | 8.089 | 23.445 | 6.226 | 1 | 0 | 55.774 | 52.105 | 43.575 | 17.894 | 0 | 0 | 53.022 | 30.744 | [5 empty] | 0 | 0.65 | 18 | 4.7834 | 4.4716 | 2.4771 | 2.2222 | 2.2494 | 47.0257
| 15:24 | 0 | 15.325 | 1 | 7 | 0 | 31.203 | 28.432 | 27.253 | 35.043 | 27.493 | 23.494 | 6 | 0 | 0 | 43.08 | 52.105 | 48.688 | 17.894 | 0 | 0 | 53.022 | 30.673 | [5 empty] | 0 | -3.84 | 19 | 4.8492 | 4.5342 | 2.4797 | 2.2222 | 2.312 | 47.6775
| 15:25 | 1 | 15.325 | 0 | 15 | 0 | 52.333 | 28.336 | 30.408 | 44.972 | 46.097 | 23.543 | 5.948 | 0 | 0 | 53.503 | 51.601 | 48.688 | 17.944 | 0 | 0 | 52.952 | 29.83 | [5 empty] | 15.325 | 7.361 | 20 | 4.8643 | 4.5486 | 2.4803 | 2.2222 | 2.3264 | 47.825
| 15:26 | 1 | 15.35 | 0 | 15 | 0 | 63.383 | 28.263 | 34.385 | 53.893 | 55.018 | 23.543 | 6.327 | 3 | 0 | 62.172 | 51.117 | 54.903 | 17.919 | 0 | 0 | 52.975 | 30.264 | [5 empty] | 15.35 | 9.49 | 21 | 4.754 | 4.4437 | 2.4759 | 2.2222 | 2.2215 | 46.7285
| 15:27 | 0 | 15.35 | 0 | 15 | 0 | 68.016 | 28.241 | 37.911 | 59.077 | 55.246 | 23.518 | 5.897 | 0 | 0 | 66.567 | 51.117 | 59.146 | 17.869 | 0 | 0 | 52.975 | 34.172 | [5 empty] | 0 | 8.939 | 22 | 4.8792 | 4.5627 | 2.4809 | 2.2222 | 2.3405 | 47.9687
| 15:28 | 1 | 15.35 | 0 | 15 | 0 | 69.641 | 28.192 | 40.659 | 61.521 | 55.041 | 23.709 | 5.67 | 1 | 0 | 68.432 | 51.486 | 61.275 | 17.894 | 0 | 0 | 52.999 | 37.416 | [5 empty] | 15.35 | 8.12 | 23 | 4.9453 | 4.6255 | 2.4836 | 2.2222 | 2.4033 | 48.5981
| 15:29 | 1 | 15.375 | 1 | 15 | 0 | 69.905 | 28.216 | 42.681 | 62.756 | 54.81 | 23.734 | 5.796 | 0 | 0 | 68.937 | 52.151 | 62.53 | 17.919 | 0 | 0 | 53.16 | 39.767 | [5 empty] | 15.375 | 7.149 | 24 | 4.9086 | 4.5907 | 2.4821 | 2.2222 | 2.3684 | 48.2509
| 15:30 | 0 | 15.38 | 0 | 15 | 0 | 69.954 | 28.27 | 44.564 | 63.454 | 54.7 | 23.788 | 5.827 | 0 | 0 | 69.205 | 52.866 | 63.18 | 17.919 | 0 | 0 | 53.251 | 41.413 | [5 empty] | 0 | 6.5 | 25 | 4.8996 | 4.5821 | 2.4818 | 2.2222 | 2.3599 | 48.1646
| 15:31 | 1 | 15.375 | 0 | 15 | 1 | 69.927 | 28.263 | 46.165 | 63.922 | 54.742 | 23.734 | 5.822 | 1 | 1 | 69.245 | 53.526 | 63.719 | 17.894 | 0 | 0 | 53.388 | 42.681 | [5 empty] | 15.375 | 6.005 | 26 | 4.901 | 4.5835 | 2.4818 | 2.2222 | 2.3612 | 48.1786
| 15:32 | 0 | 15.38 | 0 | 15 | 0 | 69.932 | 28.317 | 47.752 | 64.465 | 54.723 | 23.837 | 5.649 | 0 | 0 | 69.317 | 54.128 | 64.262 | 17.899 | 0 | 0 | 53.668 | 43.721 | [5 empty] | 0 | 5.467 | 0 | 4.9514 | 4.6314 | 2.4839 | 2.2222 | 2.4091 | 48.6555
| 15:33 | 0 | 15.405 | 0 | 14 | 0 | 69.91 | 28.437 | 48.898 | 64.778 | 54.609 | 23.788 | 5.827 | 0 | 0 | 69.317 | 54.656 | 64.486 | 17.949 | 0 | 0 | 53.921 | 44.543 | [5 empty] | 0 | 5.132 | 1 | 4.8996 | 4.5821 | 3.5929 | 3.3333 | 1.2488 | 25.487
| 15:34 | 1 | 15.43 | 0 | 8 | 0 | 71.162 | 55.321 | 37.61 | 64.867 | 46.193 | 23.908 | 5.827 | 0 | 0 | 69.053 | 55.16 | 64.554 | 17.974 | 0 | 0 | 54.196 | 44.932 | [5 empty] | 15.43 | 6.295 | 2 | 4.8996 | 4.5821 | 3.5929 | 3.3333 | 1.2488 | 25.487
| 15:35 | 0 | 15.44 | 1 | 3 | 0 | 67.656 | 67.434 | 30.087 | 45.537 | 36.493 | 23.918 | 5.863 | 0 | 0 | 67.7 | 55.582 | 62.815 | 17.984 | 0 | 0 | 54.551 | 44.62 | [5 empty] | 0 | 22.119 | 3 | 4.8891 | 4.5721 | 3.5924 | 3.3333 | 1.2388 | 25.3378
| 15:36 | 0 | 15.405 | 0 | 2 | 0 | 54.814 | 67.514 | 28.076 | 31.86 | 31.328 | 23.933 | 5.701 | 1 | 0 | 66.282 | 55.848 | 59.778 | 17.899 | 0 | 0 | 54.747 | 44.121 | [5 empty] | 0 | 22.954 | 4 | 4.9363 | 4.617 | 3.5944 | 3.3333 | 1.2836 | 26.0041
| 15:37 | 0 | 15.44 | 0 | 2 | 0 | 38.913 | 60.752 | 27.606 | 28.425 | 26.014 | 23.991 | 5.814 | 0 | 0 | 65.282 | 56.04 | 57.32 | 17.934 | 0 | 0 | 54.964 | 43.614 | [5 empty] | 0 | 10.488 | 5 | 4.9034 | 4.5857 | 3.593 | 3.3333 | 1.2524 | 25.5407
| 15:38 | 0 | 15.465 | 0 | 2 | 0 | 32.73 | 44.552 | 27.581 | 27.557 | 25.269 | 23.991 | 5.788 | 0 | 0 | 64.518 | 56.2 | 55.193 | 17.909 | 0 | 0 | 55.102 | 43.049 | [5 empty] | 0 | 5.173 | 6 | 4.9109 | 4.5929 | 3.5933 | 3.3333 | 1.2595 | 25.6478
| 15:39 | 0 | 15.465 | 0 | 3 | 0 | 30.254 | 35.246 | 27.437 | 27.628 | 22.064 | 24.016 | 5.814 | 0 | 0 | 63.913 | 56.289 | 53.748 | 17.934 | 0 | 0 | 55.216 | 42.508 | [5 empty] | 0 | 2.626 | 7 | 4.9034 | 4.5857 | 3.593 | 3.3333 | 1.2524 | 25.5407
| 15:40 | 0 | 15.518 | 0 | 3 | 0 | 29.175 | 31.634 | 27.272 | 27.441 | 19.991 | 24.141 | 5.742 | 0 | 0 | 63.493 | 56.407 | 52.308 | 17.964 | 0 | 0 | 55.335 | 42.044 | [5 empty] | 0 | 1.734 | 8 | 4.9243 | 4.6056 | 3.5939 | 3.3333 | 1.2723 | 25.8366
| 15:41 | 0 | 15.465 | 0 | 3 | 0 | 28.64 | 30.014 | 27.052 | 27.267 | 17.044 | 24.038 | 5.685 | 0 | 0 | 63.016 | 56.357 | 51.316 | 17.909 | 0 | 0 | 55.421 | 41.545 | [5 empty] | 0 | 1.373 | 9 | 4.9409 | 4.6214 | 3.5946 | 3.3333 | 1.2881 | 26.0692
| 15:42 | 0 | 15.495 | 0 | 4 | 0 | 28.091 | 29.273 | 27.007 | 27.056 | 16.038 | 24.141 | 5.845 | 0 | 0 | 62.806 | 56.574 | 50.69 | 18.075 | 0 | 0 | 55.573 | 41.231 | [5 empty] | 0 | 1.035 | 10 | 4.8943 | 4.5771 | 3.5927 | 3.3333 | 1.2438 | 25.4124
| 15:43 | 0 | 15.463 | 0 | 3 | 0 | 27.77 | 28.518 | 27.096 | 27.096 | 15.141 | 23.915 | 5.886 | 0 | 0 | 62.384 | 56.464 | 50.051 | 17.881 | 0 | 0 | 55.554 | 40.741 | [5 empty] | 0 | 0.674 | 11 | 4.8824 | 4.5658 | 3.5922 | 3.3333 | 1.2324 | 25.2421
| 15:44 | 0 | 15.463 | 0 | 4 | 0 | 27.65 | 28.155 | 27.145 | 27.096 | 17.833 | 23.989 | 5.987 | 0 | 0 | 62.115 | 56.487 | 49.708 | 17.906 | 0 | 0 | 55.645 | 40.389 | [5 empty] | 0 | 0.554 | 12 | 4.853 | 4.5378 | 3.591 | 3.3333 | 1.2045 | 24.8191
| 15:45 | 0 | 15.495 | 0 | 4 | 0 | 42.865 | 28.236 | 27.297 | 27.248 | 28.55 | 23.778 | 6.123 | 0 | 0 | 61.921 | 56.517 | 49.554 | 17.914 | 0 | 0 | 55.655 | 40.09 | [5 empty] | 0 | 15.617 | 13 | 4.8134 | 4.5002 | 3.5894 | 3.3333 | 1.1668 | 24.2412
| 15:46 | 1 | 15.445 | 1 | 4 | 0 | 49.967 | 44.921 | 27.368 | 27.488 | 29.658 | 23.876 | 5.997 | 0 | 0 | 61.697 | 56.517 | 49.187 | 17.914 | 0 | 0 | 55.655 | 39.739 | [5 empty] | 15.445 | 22.479 | 14 | 4.8501 | 4.535 | 3.5909 | 3.3333 | 1.2017 | 24.7769
| 15:47 | 0 | 15.495 | 0 | 3 | 0 | 52.305 | 50.723 | 27.586 | 27.562 | 30.139 | 23.852 | 6.098 | 2 | 0 | 61.54 | 56.494 | 49.096 | 17.914 | 0 | 0 | 55.608 | 39.432 | [5 empty] | 0 | 24.743 | 15 | 4.8207 | 4.5071 | 3.5897 | 3.3333 | 1.1737 | 24.3481
| 15:48 | 0 | 15.47 | 0 | 4 | 0 | 53.589 | 52.742 | 27.537 | 27.682 | 30.163 | 23.682 | 6.098 | 2 | 0 | 61.382 | 56.471 | 49.026 | 17.891 | 0 | 0 | 55.585 | 39.222 | [5 empty] | 0 | 25.907 | 16 | 4.8207 | 4.5071 | 3.5897 | 3.3333 | 1.1737 | 24.3481
| 15:49 | 1 | 15.5 | 0 | 3 | 1 | 53.801 | 53.825 | 27.446 | 27.662 | 30.408 | 23.783 | 6.128 | 2 | 0 | 61.275 | 56.499 | 48.916 | 17.921 | 0 | 0 | 55.636 | 38.992 | [5 empty] | 15.5 | 26.139 | 17 | 4.8119 | 4.4988 | 3.5893 | 3.3333 | 1.1654 | 24.2197
| 15:50 | 0 | 15.475 | 0 | 3 | 0 | 53.778 | 54.1 | 27.302 | 27.397 | 30.747 | 23.832 | 6.355 | 2 | 0 | 61.186 | 56.544 | 49.077 | 17.994 | 0 | 0 | 55.683 | 38.758 | [5 empty] | 0 | 26.381 | 0 | 4.7458 | 4.4359 | 3.5866 | 3.3333 | 1.1026 | 23.2331
| 15:51 | 1 | 15.506 | 0 | 4 | 0 | 53.83 | 54.128 | 27.258 | 27.402 | 30.487 | 23.886 | 6.337 | 2 | 0 | 60.987 | 56.572 | 48.807 | 17.901 | 0 | 0 | 55.687 | 38.574 | [5 empty] | 15.506 | 26.428 | 1 | 4.7511 | 4.4409 | 6.2535 | 6 | -1.5591 | -32.8154
| 15:52 | 0 | 15.506 | 0 | 3 | 0 | 53.967 | 54.082 | 27.525 | 27.402 | 30.921 | 23.957 | 6.564 | 3 | 0 | 60.855 | 56.549 | 48.853 | 17.876 | 0 | 0 | 55.641 | 38.339 | [5 empty] | 0 | 26.565 | 2 | 4.685 | 4.3781 | 6.2508 | 6 | -1.6219 | -34.6196
| 15:53 | 0 | 15.48 | 0 | 4 | 0 | 53.577 | 54.38 | 28.27 | 27.62 | 31.09 | 24.08 | 6.716 | 2 | 0 | 60.698 | 56.549 | 48.783 | 17.901 | 0 | 0 | 55.641 | 38.129 | [5 empty] | 0 | 25.957 | 3 | 4.6407 | 4.336 | 6.2491 | 6 | -1.664 | -35.8564
| 15:54 | 1 | 15.49 | 0 | 3 | 0 | 53.587 | 54.205 | 29.702 | 28.545 | 31.365 | 24.256 | 6.651 | 3 | 0 | 60.661 | 56.604 | 48.748 | 17.962 | 0 | 0 | 55.743 | 37.973 | [5 empty] | 15.49 | 25.042 | 4 | 4.6596 | 4.354 | 6.2498 | 6 | -1.646 | -35.3246
| 15:55 | 0 | 15.43 | 1 | 4 | 0 | 53.692 | 54.082 | 31.016 | 29.908 | 31.884 | 24.32 | 6.564 | 2 | 0 | 60.494 | 56.594 | 48.692 | 17.927 | 0 | 0 | 55.755 | 37.727 | [5 empty] | 0 | 23.784 | 5 | 4.685 | 4.3781 | 6.2508 | 6 | -1.6219 | -34.6196
| 15:56 | 0 | 15.49 | 0 | 3 | 0 | 53.862 | 54.161 | 32.353 | 31.436 | 32.208 | 24.546 | 6.726 | 2 | 0 | 60.415 | 56.604 | 48.748 | 17.911 | 0 | 0 | 55.764 | 37.622 | [5 empty] | 0 | 22.426 | 6 | 4.6378 | 4.3332 | 6.2489 | 6 | -1.6668 | -35.9386
| 15:57 | 1 | 15.516 | 0 | 3 | 0 | 53.748 | 54.299 | 33.18 | 32.567 | 32.377 | 24.499 | 6.726 | 2 | 0 | 60.348 | 56.649 | 48.772 | 17.886 | 0 | 0 | 55.743 | 37.433 | [5 empty] | 15.516 | 21.181 | 7 | 4.6378 | 4.3332 | 6.2489 | 6 | -1.6668 | -35.9386
| 15:58 | 0 | 15.516 | 0 | 3 | 0 | 53.953 | 54.252 | 33.883 | 33.342 | 32.874 | 24.644 | 6.7 | 1 | 0 | 60.257 | 56.626 | 48.839 | 17.987 | 0 | 0 | 55.881 | 37.315 | [5 empty] | 0 | 20.611 | 8 | 4.6454 | 4.3404 | 6.2492 | 6 | -1.6596 | -35.7251
| 15:59 | 0 | 15.49 | 0 | 4 | 1 | 53.953 | 54.413 | 34.282 | 34.072 | 33.366 | 24.619 | 6.6 | 2 | 0 | 60.145 | 56.649 | 48.795 | 17.937 | 0 | 0 | 55.743 | 37.103 | [5 empty] | 0 | 19.881 | 9 | 4.6745 | 4.3681 | 6.2504 | 6 | -1.6319 | -34.9104
| 16:00 | 1 | 15.49 | 0 | 3 | 0 | 53.909 | 54.366 | 34.754 | 34.447 | 32.967 | 24.644 | 6.626 | 1 | 0 | 60.056 | 56.604 | 48.863 | 17.911 | 0 | 0 | 55.788 | 36.961 | [5 empty] | 15.49 | 19.462 | 0 | 4.6669 | 4.3609 | 6.2501 | 6 | -1.6391 | -35.1213
| 16:01 | 0 | 15.495 | 0 | 3 | 0 | 53.937 | 54.418 | 35.299 | 34.9 | 32.902 | 24.793 | 6.657 | 2 | 0 | 60.038 | 56.697 | 48.961 | 17.942 | 0 | 0 | 55.748 | 36.849 | [5 empty] | 0 | 19.037 | 1 | 4.6579 | 4.3523 | 4.2497 | 4 | 0.35234 | 7.5644
| 16:02 | 0 | 15.495 | 0 | 3 | 0 | 54.005 | 54.371 | 35.698 | 35.275 | 32.238 | 24.889 | 6.427 | 1 | 0 | 59.986 | 56.645 | 48.926 | 17.957 | 0 | 0 | 55.809 | 36.701 | [5 empty] | 0 | 18.73 | 2 | 4.7249 | 4.416 | 4.2525 | 4 | 0.41601 | 8.8046
| 16:03 | 0 | 15.463 | 0 | 3 | 0 | 53.93 | 54.387 | 36.019 | 35.715 | 31.362 | 24.977 | 6.443 | 1 | 0 | 59.965 | 56.693 | 48.998 | 17.932 | 0 | 0 | 55.788 | 36.584 | [5 empty] | 0 | 18.215 | 3 | 4.7202 | 4.4116 | 4.2523 | 4 | 0.41158 | 8.7195
| 16:04 | 1 | 15.488 | 1 | 3 | 0 | 53.907 | 54.273 | 36.514 | 36.136 | 31.529 | 24.953 | 6.494 | 2 | 0 | 59.876 | 56.647 | 48.998 | 17.932 | 0 | 0 | 55.788 | 36.514 | [5 empty] | 15.488 | 17.771 | 4 | 4.7053 | 4.3975 | 4.2517 | 4 | 0.39746 | 8.447
| 16:05 | 0 | 15.523 | 0 | 2 | 0 | 53.963 | 54.306 | 36.923 | 36.5 | 30.045 | 25.181 | 6.479 | 1 | 0 | 59.908 | 56.702 | 49.007 | 17.967 | 0 | 0 | 55.797 | 36.383 | [5 empty] | 0 | 17.463 | 5 | 4.7097 | 4.4016 | 4.2518 | 4 | 0.40161 | 8.5273
| 16:06 | 0 | 15.548 | 0 | 3 | 0 | 53.869 | 54.306 | 37.251 | 36.782 | 29.925 | 25.181 | 6.456 | 1 | 0 | 59.839 | 56.702 | 48.984 | 18.092 | 0 | 0 | 55.75 | 36.335 | [5 empty] | 0 | 17.087 | 6 | 4.7164 | 4.408 | 4.2521 | 4 | 0.40798 | 8.6502
| 16:07 | 0 | 15.548 | 0 | 3 | 0 | 54.007 | 54.282 | 37.533 | 37.088 | 28.962 | 25.396 | 6.278 | 1 | 0 | 59.862 | 56.725 | 49.007 | 17.967 | 0 | 0 | 55.75 | 36.218 | [5 empty] | 0 | 16.919 | 7 | 4.7682 | 4.4572 | 4.2542 | 4 | 0.45725 | 9.5895
| 16:08 | 1 | 15.548 | 0 | 2 | 0 | 54.007 | 54.329 | 37.65 | 37.416 | 28.65 | 25.372 | 6.152 | 1 | 0 | 59.817 | 56.725 | 49.031 | 17.992 | 0 | 0 | 55.727 | 36.124 | [5 empty] | 15.548 | 16.591 | 8 | 4.8049 | 4.4921 | 4.2557 | 4 | 0.49213 | 10.2421
| 16:09 | 0 | 15.513 | 0 | 3 | 0 | 54.135 | 54.343 | 37.83 | 37.547 | 28.542 | 25.266 | 6.064 | 1 | 0 | 59.719 | 56.67 | 49.045 | 17.957 | 0 | 0 | 55.764 | 36.019 | [5 empty] | 0 | 16.588 | 9 | 4.8306 | 4.5165 | 4.2567 | 4 | 0.51648 | 10.692
| 16:10 | 0 | 15.488 | 0 | 2 | 0 | 54.434 | 54.502 | 37.878 | 37.736 | 28.518 | 25.217 | 6.013 | 1 | 0 | 59.741 | 56.67 | 49.159 | 17.957 | 0 | 0 | 55.764 | 35.926 | [5 empty] | 0 | 16.698 | 10 | 4.8454 | 4.5306 | 4.2573 | 4 | 0.5306 | 10.9506
| 16:11 | 0 | 15.513 | 0 | 3 | 0 | 54.25 | 54.663 | 37.5 | 37.782 | 29.001 | 25.193 | 6.09 | 1 | 0 | 59.652 | 56.624 | 49.089 | 17.957 | 0 | 0 | 55.788 | 35.832 | [5 empty] | 0 | 16.468 | 11 | 4.823 | 4.5093 | 4.2564 | 4 | 0.50929 | 10.5596
| 16:12 | 0 | 15.488 | 0 | 3 | 0 | 53.907 | 54.595 | 37.337 | 37.524 | 29.121 | 25.242 | 6.038 | 2 | 0 | 59.673 | 56.647 | 49.068 | 17.957 | 0 | 0 | 55.764 | 35.715 | [5 empty] | 0 | 16.383 | 12 | 4.8381 | 4.5237 | 4.2571 | 4 | 0.52368 | 10.824
| 16:13 | 1 | 15.548 | 1 | 2 | 0 | 53.984 | 54.329 | 37.11 | 37.323 | 29.685 | 25.325 | 6.175 | 1 | 0 | 59.661 | 56.702 | 49.101 | 17.992 | 0 | 0 | 55.727 | 35.629 | [5 empty] | 15.548 | 16.661 | 13 | 4.7982 | 4.4858 | 4.2554 | 4 | 0.48576 | 10.1237
| 16:14 | 0 | 15.513 | 0 | 3 | 1 | 53.974 | 54.32 | 36.184 | 37.076 | 29.361 | 25.193 | 6.165 | 1 | 0 | 59.607 | 56.693 | 49.068 | 17.982 | 0 | 0 | 55.788 | 35.526 | [5 empty] | 0 | 16.898 | 14 | 4.8012 | 4.4885 | 4.2556 | 4 | 0.48853 | 10.1752
| 16:15 | 0 | 15.536 | 0 | 3 | 0 | 53.93 | 54.343 | 35.268 | 36.043 | 29.555 | 25.217 | 6.242 | 1 | 0 | 59.63 | 56.67 | 49.089 | 17.932 | 0 | 0 | 55.741 | 35.454 | [5 empty] | 0 | 17.887 | 0 | 4.7787 | 4.4672 | 4.2546 | 4 | 0.46721 | 9.777
| 16:16 | 0 | 15.571 | 0 | 3 | 0 | 53.848 | 54.329 | 34.809 | 35.395 | 29.734 | 25.252 | 6.378 | 1 | 0 | 59.593 | 56.679 | 49.145 | 17.967 | 0 | 0 | 55.75 | 35.419 | [5 empty] | 0 | 18.453 | 1 | 4.7391 | 4.4296 | 3.4109 | 3.1579 | 1.2717 | 26.8335
| 16:17 | 0 | 15.548 | 0 | 2 | 0 | 53.801 | 54.215 | 34.572 | 34.902 | 29.999 | 25.325 | 6.53 | 1 | 0 | 59.616 | 56.725 | 49.101 | 17.992 | 0 | 0 | 55.797 | 35.325 | [5 empty] | 0 | 18.899 | 2 | 4.6949 | 4.3875 | 3.4091 | 3.1579 | 1.2296 | 26.1903
| 16:18 | 1 | 15.571 | 0 | 3 | 0 | 53.687 | 54.168 | 34.431 | 34.668 | 30.023 | 25.301 | 6.53 | 1 | 0 | 59.616 | 56.679 | 49.101 | 17.992 | 0 | 0 | 55.75 | 35.277 | [5 empty] | 15.571 | 19.019 | 3 | 4.6949 | 4.3875 | 3.4091 | 3.1579 | 1.2296 | 26.1903
| 16:19 | 0 | 15.536 | 0 | 3 | 0 | 53.769 | 53.998 | 34.163 | 34.445 | 30.109 | 25.122 | 6.468 | 2 | 0 | 59.538 | 56.647 | 49.112 | 17.982 | 0 | 0 | 55.694 | 35.175 | [5 empty] | 0 | 19.324 | 4 | 4.7129 | 4.4047 | 3.4099 | 3.1579 | 1.2468 | 26.4542
| 16:20 | 0 | 15.488 | 0 | 2 | 0 | 53.769 | 54.112 | 34.352 | 34.373 | 29.481 | 25.168 | 6.443 | 1 | 0 | 59.561 | 56.693 | 49.136 | 18.007 | 0 | 0 | 55.741 | 35.127 | [5 empty] | 0 | 19.396 | 5 | 4.7202 | 4.4116 | 3.4102 | 3.1579 | 1.2537 | 26.56
| 16:21 | 0 | 15.536 | 0 | 3 | 0 | 53.608 | 54.112 | 34.938 | 34.562 | 29.58 | 25.122 | 6.52 | 1 | 0 | 59.538 | 56.647 | 49.021 | 18.007 | 0 | 0 | 55.65 | 35.103 | [5 empty] | 0 | 19.046 | 6 | 4.6978 | 4.3903 | 3.4093 | 3.1579 | 1.2324 | 26.233
| 16:22 | 1 | 15.513 | 0 | 3 | 0 | 53.699 | 54.021 | 35.737 | 35.175 | 29.915 | 25.002 | 6.468 | 2 | 0 | 59.538 | 56.624 | 49.068 | 18.105 | 0 | 0 | 55.718 | 35.103 | [5 empty] | 15.513 | 18.524 | 7 | 4.7129 | 4.4047 | 3.4099 | 3.1579 | 1.2468 | 26.4542
| 16:23 | 0 | 15.571 | 1 | 2 | 0 | 53.801 | 54.054 | 36.806 | 36.052 | 29.396 | 25.011 | 6.43 | 1 | 0 | 59.55 | 56.656 | 49.077 | 18.042 | 0 | 0 | 55.797 | 35.067 | [5 empty] | 0 | 17.749 | 8 | 4.724 | 4.4152 | 3.4103 | 3.1579 | 1.2573 | 26.6149
| 16:24 | 0 | 15.513 | 0 | 3 | 0 | 54.135 | 54.044 | 37.736 | 37.031 | 28.881 | 25.002 | 6.316 | 1 | 0 | 59.495 | 56.624 | 49.089 | 17.982 | 0 | 0 | 55.718 | 34.962 | [5 empty] | 0 | 17.104 | 9 | 4.7572 | 4.4467 | 3.4117 | 3.1579 | 1.2888 | 27.0924
| 16:25 | 0 | 15.513 | 0 | 2 | 0 | 54.112 | 54.364 | 38.535 | 38.04 | 28.591 | 25.073 | 6.268 | 1 | 0 | 59.495 | 56.713 | 49.089 | 18.007 | 0 | 0 | 55.671 | 34.868 | [5 empty] | 0 | 16.072 | 10 | 4.7712 | 4.46 | 3.4122 | 3.1579 | 1.3021 | 27.2915
| 16:26 | 0 | 15.548 | 0 | 3 | 0 | 54.695 | 54.443 | 39.227 | 38.92 | 28.817 | 24.938 | 6.226 | 1 | 0 | 59.458 | 56.633 | 49.077 | 18.042 | 0 | 0 | 55.75 | 34.878 | [5 empty] | 0 | 15.775 | 11 | 4.7834 | 4.4716 | 3.4127 | 3.1579 | 1.3137 | 27.4648
| 16:27 | 1 | 15.513 | 0 | 2 | 0 | 55.557 | 54.824 | 39.662 | 39.497 | 29.41 | 25.026 | 6.116 | 2 | 0 | 59.472 | 56.647 | 48.975 | 18.057 | 0 | 0 | 55.741 | 34.797 | [5 empty] | 15.513 | 16.06 | 12 | 4.8154 | 4.5021 | 3.414 | 3.1579 | 1.3442 | 27.9144
| 16:28 | 0 | 15.513 | 0 | 3 | 0 | 56.177 | 55.694 | 39.875 | 40.038 | 29.531 | 24.953 | 6.038 | 1 | 0 | 59.472 | 56.647 | 49.045 | 18.007 | 0 | 0 | 55.788 | 34.751 | [5 empty] | 0 | 16.139 | 13 | 4.8381 | 4.5237 | 3.4149 | 3.1579 | 1.3658 | 28.2296
| 16:29 | 0 | 15.536 | 0 | 2 | 0 | 56.939 | 56.312 | 40.109 | 40.392 | 30.205 | 24.882 | 6.09 | 1 | 0 | 59.495 | 56.624 | 49.159 | 18.007 | 0 | 0 | 55.396 | 34.703 | [5 empty] | 0 | 16.547 | 14 | 4.823 | 4.5093 | 3.4143 | 3.1579 | 1.3514 | 28.0198
| 16:30 | 0 | 15.536 | 0 | 3 | 0 | 55.533 | 56.939 | 40.298 | 40.578 | 26.591 | 24.928 | 6.116 | 1 | 0 | 59.449 | 56.601 | 49.136 | 18.007 | 0 | 0 | 55.603 | 34.656 | [5 empty] | 0 | 14.955 | 15 | 4.8154 | 4.5021 | 3.414 | 3.1579 | 1.3442 | 27.9144
| 16:31 | 0 | 15.506 | 0 | 2 | 0 | 45.899 | 57.113 | 40.246 | 40.573 | 21.718 | 24.874 | 6.033 | 0 | 0 | 59.422 | 56.574 | 49.131 | 18.002 | 0 | 0 | 55.622 | 34.581 | [5 empty] | 0 | 5.326 | 16 | 4.8396 | 4.5251 | 3.415 | 3.1579 | 1.3672 | 28.2497
| 16:32 | 0 | 15.506 | 0 | 2 | 0 | 43.042 | 48.809 | 40.222 | 40.645 | 17.459 | 24.972 | 5.907 | 1 | 0 | 59.422 | 56.597 | 49.199 | 17.977 | 0 | 0 | 55.666 | 34.534 | [5 empty] | 0 | 2.397 | 17 | 4.8763 | 4.5599 | 3.4165 | 3.1579 | 1.402 | 28.7524
| 16:33 | 0 | 15.506 | 1 | 3 | 1 | 42.15 | 44.334 | 39.751 | 40.528 | 16.001 | 25.092 | 5.982 | 0 | 0 | 59.422 | 56.686 | 49.199 | 18.1 | 0 | 0 | 55.76 | 34.581 | [5 empty] | 0 | 1.622 | 18 | 4.8544 | 4.5392 | 3.4156 | 3.1579 | 1.3813 | 28.4541
| 16:34 | 0 | 15.536 | 0 | 2 | 0 | 41.683 | 42.882 | 39.497 | 40.32 | 14.699 | 25.168 | 5.964 | 0 | 0 | 59.426 | 56.647 | 49.25 | 18.007 | 0 | 0 | 55.788 | 34.469 | [5 empty] | 0 | 1.363 | 0 | 4.8597 | 4.5442 | 3.4158 | 3.1579 | 1.3863 | 28.5259
| 16:35 | 0 | 15.513 | 0 | 2 | 0 | 41.284 | 42.296 | 39.052 | 40.016 | 14.13 | 25.002 | 5.938 | 0 | 0 | 59.426 | 56.647 | 49.183 | 18.032 | 0 | 0 | 55.764 | 34.421 | [5 empty] | 0 | 1.268 | 1 | 4.8673 | 4.5514 | 2.1332 | 1.875 | 2.6764 | 54.9871
| 16:36 | 0 | 15.513 | 0 | 2 | 0 | 40.743 | 41.824 | 38.37 | 39.593 | 13.044 | 25.048 | 6.038 | 0 | 0 | 59.426 | 56.67 | 49.227 | 18.032 | 0 | 0 | 55.718 | 34.397 | [5 empty] | 0 | 1.15 | 2 | 4.8381 | 4.5237 | 2.1321 | 1.875 | 2.6487 | 54.7459
| 16:37 | 0 | 15.488 | 0 | 2 | 0 | 40.298 | 41.284 | 37.5 | 38.98 | 12.403 | 24.953 | 5.938 | 0 | 0 | 59.383 | 56.624 | 49.089 | 18.007 | 0 | 0 | 55.718 | 34.328 | [5 empty] | 0 | 1.318 | 3 | 4.8673 | 4.5514 | 2.1332 | 1.875 | 2.6764 | 54.9871
| 16:38 | 0 | 15.513 | 0 | 2 | 0 | 39.758 | 40.791 | 36.89 | 38.112 | 11.687 | 24.904 | 5.837 | 1 | 0 | 59.337 | 56.601 | 49.112 | 18.007 | 0 | 0 | 55.718 | 34.328 | [5 empty] | 0 | 1.646 | 4 | 4.8967 | 4.5793 | 2.1344 | 1.875 | 2.7043 | 55.2278
| 16:39 | 0 | 15.458 | 0 | 3 | 0 | 38.976 | 40.27 | 36.366 | 37.402 | 11.088 | 24.923 | 5.755 | 0 | 0 | 59.333 | 56.597 | 49.084 | 18.027 | 0 | 0 | 55.622 | 34.251 | [5 empty] | 0 | 1.574 | 5 | 4.9205 | 4.602 | 2.1354 | 1.875 | 2.727 | 55.421
| 16:40 | 0 | 15.433 | 0 | 2 | 0 | 40.128 | 39.588 | 36.062 | 36.885 | 26.924 | 24.874 | 5.678 | 0 | 0 | 59.287 | 56.597 | 49.108 | 17.977 | 0 | 0 | 55.599 | 34.227 | [5 empty] | 0 | 3.243 | 6 | 4.943 | 4.6233 | 2.1363 | 1.875 | 2.7483 | 55.6008
| 16:41 | 1 | 15.458 | 0 | 2 | 0 | 53.808 | 38.976 | 35.545 | 36.627 | 23.599 | 24.754 | 5.678 | 0 | 0 | 59.242 | 56.665 | 49.131 | 18.002 | 0 | 0 | 55.622 | 34.227 | [5 empty] | 15.458 | 17.181 | 7 | 4.943 | 4.6233 | 2.1363 | 1.875 | 2.7483 | 55.6008
| 16:42 | 0 | 15.458 | 0 | 2 | 0 | 54.933 | 51.15 | 35.005 | 36.086 | 24.273 | 24.707 | 5.502 | 0 | 0 | 59.221 | 56.597 | 49.04 | 18.027 | 0 | 0 | 55.529 | 34.158 | [5 empty] | 0 | 18.847 | 8 | 4.9942 | 4.672 | 2.1384 | 1.875 | 2.797 | 56.0057
| 16:43 | 0 | 15.473 | 0 | 3 | 0 | 54.992 | 54.602 | 34.572 | 35.629 | 25.107 | 24.649 | 5.618 | 2 | 0 | 59.235 | 56.521 | 49.007 | 18.042 | 0 | 0 | 55.566 | 34.125 | [5 empty] | 0 | 19.363 | 9 | 4.9604 | 4.6399 | 2.137 | 1.875 | 2.7649 | 55.7398
| 16:44 | 0 | 15.498 | 1 | 2 | 0 | 55.337 | 55.039 | 34.055 | 34.995 | 25.178 | 24.722 | 5.593 | 1 | 0 | 59.212 | 56.544 | 48.984 | 18.017 | 0 | 0 | 55.566 | 34.101 | [5 empty] | 0 | 20.342 | 10 | 4.9677 | 4.6469 | 2.1373 | 1.875 | 2.7719 | 55.7974
| 16:45 | 0 | 15.473 | 0 | 2 | 0 | 56.544 | 55.039 | 33.608 | 34.641 | 25.252 | 24.698 | 5.593 | 1 | 0 | 59.166 | 56.521 | 48.937 | 18.042 | 0 | 0 | 55.566 | 34.125 | [5 empty] | 0 | 21.903 | 11 | 4.9677 | 4.6469 | 2.1373 | 1.875 | 2.7719 | 55.7974
| 16:46 | 0 | 15.498 | 0 | 1 | 0 | 56.699 | 55.636 | 33.208 | 34.007 | 22.481 | 24.698 | 5.719 | 1 | 0 | 59.212 | 56.544 | 48.893 | 18.017 | 0 | 0 | 55.566 | 34.101 | [5 empty] | 0 | 22.692 | 12 | 4.931 | 4.612 | 2.1358 | 1.875 | 2.737 | 55.5053
| 16:47 | 0 | 15.418 | 0 | 2 | 0 | 43.733 | 56.807 | 32.687 | 33.627 | 17.517 | 24.668 | 5.461 | 1 | 0 | 59.162 | 56.494 | 48.865 | 17.962 | 0 | 0 | 55.538 | 34.05 | [5 empty] | 0 | 10.106 | 13 | 5.0062 | 4.6834 | 2.1389 | 1.875 | 2.8084 | 56.0988
| 16:48 | 0 | 15.448 | 0 | 2 | 0 | 38.05 | 52.585 | 32.575 | 33.208 | 15.201 | 24.6 | 5.541 | 0 | 0 | 59.189 | 56.521 | 48.937 | 17.992 | 0 | 0 | 55.519 | 34.055 | [5 empty] | 0 | 4.842 | 14 | 4.9829 | 4.6613 | 2.1379 | 1.875 | 2.7863 | 55.9167
| 16:49 | 0 | 15.448 | 0 | 2 | 0 | 35.959 | 42.444 | 32.502 | 32.833 | 13.796 | 24.722 | 5.492 | 0 | 0 | 59.255 | 56.521 | 48.961 | 18.017 | 0 | 0 | 55.475 | 34.055 | [5 empty] | 0 | 3.126 | 15 | 4.9971 | 4.6748 | 2.1385 | 1.875 | 2.7998 | 56.0285
| 16:50 | 0 | 15.443 | 0 | 2 | 0 | 34.871 | 38.021 | 32.233 | 32.663 | 12.431 | 24.524 | 5.384 | 0 | 0 | 59.162 | 56.494 | 48.933 | 18.012 | 0 | 0 | 55.4 | 33.955 | [5 empty] | 0 | 2.208 | 16 | 5.0286 | 4.7047 | 2.1398 | 1.875 | 2.8297 | 56.2725
| 16:51 | 0 | 15.418 | 0 | 2 | 0 | 34.072 | 36.165 | 32.039 | 32.426 | 11.74 | 24.524 | 5.41 | 0 | 0 | 59.162 | 56.471 | 48.909 | 17.987 | 0 | 0 | 55.4 | 33.909 | [5 empty] | 0 | 1.646 | 17 | 5.021 | 4.6975 | 2.1395 | 1.875 | 2.8225 | 56.2141
| 16:52 | 0 | 15.418 | 0 | 2 | 0 | 33.579 | 35.012 | 31.774 | 32.282 | 10.973 | 24.45 | 5.384 | 0 | 0 | 59.185 | 56.471 | 48.888 | 17.962 | 0 | 0 | 55.424 | 33.931 | [5 empty] | 0 | 1.297 | 18 | 5.0286 | 4.7047 | 2.1398 | 1.875 | 2.8297 | 56.2725
| 16:53 | 0 | 15.385 | 0 | 2 | 0 | 33.101 | 34.206 | 31.477 | 32.081 | 10.324 | 24.516 | 5.302 | 0 | 0 | 59.198 | 56.508 | 48.765 | 17.954 | 0 | 0 | 55.37 | 33.854 | [5 empty] | 0 | 1.02 | 19 | 5.0525 | 4.7274 | 2.1407 | 1.875 | 2.8524 | 56.4558
| 16:54 | 0 | 15.41 | 0 | 3 | 0 | 32.749 | 33.596 | 31.382 | 31.767 | 9.779 | 24.347 | 5.35 | 1 | 0 | 59.109 | 56.442 | 48.811 | 17.979 | 0 | 0 | 55.323 | 33.854 | [5 empty] | 0 | 0.982 | 20 | 5.0385 | 4.7141 | 2.1402 | 1.875 | 2.8391 | 56.3487
| 16:55 | 0 | 15.418 | 1 | 2 | 0 | 32.377 | 33.228 | 31.198 | 31.752 | 9.344 | 24.305 | 5.284 | 0 | 0 | 59.116 | 56.471 | 48.727 | 18.012 | 0 | 0 | 55.4 | 33.837 | [5 empty] | 0 | 0.625 | 21 | 5.0577 | 4.7324 | 2.1409 | 1.875 | 2.8574 | 56.4958
| 16:56 | 1 | 15.435 | 0 | 3 | 0 | 32.515 | 32.725 | 30.972 | 31.526 | 23.744 | 24.178 | 5.35 | 0 | 0 | 59.066 | 56.442 | 48.788 | 17.954 | 0 | 0 | 55.347 | 33.782 | [5 empty] | 15.435 | 0.989 | 22 | 5.0385 | 4.7141 | 2.1402 | 1.875 | 2.8391 | 56.3487
| 16:57 | 0 | 15.443 | 0 | 2 | 0 | 48.956 | 32.639 | 30.909 | 31.244 | 25.463 | 24.139 | 5.309 | 0 | 0 | 59.096 | 56.426 | 48.751 | 17.987 | 0 | 0 | 55.354 | 33.814 | [5 empty] | 0 | 17.712 | 23 | 5.0504 | 4.7255 | 2.1407 | 1.875 | 2.8505 | 56.4402
| 16:58 | 0 | 15.41 | 0 | 3 | 0 | 53.122 | 46.655 | 30.803 | 31.021 | 26.61 | 24.082 | 5.25 | 1 | 0 | 59.02 | 56.396 | 48.627 | 17.954 | 0 | 0 | 55.279 | 33.761 | [5 empty] | 0 | 22.101 | 24 | 5.0676 | 4.7418 | 2.1414 | 1.875 | 2.8668 | 56.5712
| 16:59 | 0 | 15.435 | 0 | 3 | 0 | 53.764 | 52.434 | 30.852 | 30.997 | 27.598 | 24.082 | 5.25 | 2 | 0 | 59.043 | 56.396 | 48.627 | 17.979 | 0 | 0 | 55.232 | 33.689 | [5 empty] | 0 | 22.767 | 25 | 5.0676 | 4.7418 | 2.1414 | 1.875 | 2.8668 | 56.5712
| 17:00 | 1 | 15.458 | 0 | 2 | 0 | 54.476 | 53.605 | 31.117 | 31.068 | 26.201 | 24.129 | 5.276 | 1 | 0 | 59.043 | 56.419 | 48.559 | 17.979 | 0 | 0 | 55.232 | 33.689 | [5 empty] | 15.458 | 23.408 | 26 | 5.06 | 4.7346 | 2.141 | 1.875 | 2.8596 | 56.5136
| 17:01 | 0 | 15.458 | 0 | 2 | 0 | 54.59 | 54.177 | 31.308 | 31.166 | 25.696 | 24.082 | 5.25 | 2 | 0 | 58.997 | 56.373 | 48.606 | 17.979 | 0 | 0 | 55.232 | 33.713 | [5 empty] | 0 | 23.424 | 27 | 5.0676 | 4.7418 | 2.1414 | 1.875 | 2.8668 | 56.5712
| 17:02 | 0 | 15.402 | 0 | 2 | 0 | 54.24 | 54.651 | 31.205 | 31.276 | 25.713 | 23.952 | 5.09 | 1 | 0 | 58.945 | 56.389 | 48.597 | 17.969 | 0 | 0 | 55.202 | 33.658 | [5 empty] | 0 | 22.964 | 28 | 5.1142 | 4.7861 | 2.1432 | 1.875 | 2.9111 | 56.9218
| 17:03 | 0 | 15.425 | 0 | 3 | 0 | 54.009 | 54.469 | 31.254 | 31.374 | 26.821 | 24.001 | 4.938 | 1 | 0 | 58.922 | 56.366 | 48.667 | 17.947 | 0 | 0 | 55.111 | 33.658 | [5 empty] | 0 | 22.635 | 29 | 5.1585 | 4.8282 | 2.145 | 1.875 | 2.9532 | 57.249
| 17:04 | 1 | 15.458 | 0 | 2 | 0 | 54.177 | 54.406 | 31.286 | 31.431 | 26.13 | 24.058 | 5.098 | 2 | 0 | 58.952 | 56.419 | 48.744 | 18.002 | 0 | 0 | 55.141 | 33.689 | [5 empty] | 15.458 | 22.746 | 30 | 5.1119 | 4.7839 | 2.1431 | 1.875 | 2.9089 | 56.9044
| 17:05 | 0 | 15.425 | 1 | 2 | 1 | 54.124 | 54.261 | 31.181 | 31.47 | 27.905 | 23.93 | 4.938 | 1 | 0 | 58.945 | 56.323 | 48.667 | 17.947 | 0 | 0 | 55.088 | 33.634 | [5 empty] | 0 | 22.654 | 31 | 5.1585 | 4.8282 | 2.145 | 1.875 | 2.9532 | 57.249
| 17:06 | 0 | 15.45 | 0 | 3 | 0 | 54.261 | 54.399 | 31.181 | 31.446 | 27.11 | 23.952 | 5.013 | 2 | 0 | 58.968 | 56.343 | 48.62 | 17.947 | 0 | 0 | 55.064 | 33.589 | [5 empty] | 0 | 22.815 | 0 | 5.1366 | 4.8074 | 2.1441 | 1.875 | 2.9324 | 57.0882
| 17:07 | 0 | 15.45 | 0 | 2 | 0 | 54.24 | 54.422 | 31.156 | 31.35 | 29.158 | 24.05 | 4.938 | 1 | 0 | 58.968 | 56.343 | 48.667 | 17.969 | 0 | 0 | 55.111 | 33.541 | [5 empty] | 0 | 22.89 | 1 | 5.1585 | 4.8282 | 4.5557 | 4.2857 | 0.54245 | 10.5157
| 17:08 | 1 | 15.45 | 0 | 3 | 0 | 54.147 | 54.537 | 31.35 | 31.254 | 28.363 | 24.195 | 4.838 | 2 | 0 | 59.036 | 56.343 | 48.643 | 17.947 | 0 | 0 | 55.064 | 33.589 | [5 empty] | 15.45 | 22.893 | 2 | 5.1876 | 4.8558 | 4.5569 | 4.2857 | 0.57013 | 10.9902
| 17:09 | 0 | 15.45 | 0 | 2 | 0 | 54.446 | 54.513 | 31.35 | 31.399 | 29.253 | 24.097 | 4.712 | 1 | 0 | 59.013 | 56.323 | 48.713 | 17.969 | 0 | 0 | 55.02 | 33.589 | [5 empty] | 0 | 23.047 | 3 | 5.2243 | 4.8907 | 4.5584 | 4.2857 | 0.605 | 11.5807
| 17:10 | 0 | 15.42 | 0 | 3 | 0 | 54.212 | 54.716 | 31.536 | 31.416 | 29.538 | 24.141 | 4.603 | 2 | 0 | 59.009 | 56.316 | 48.615 | 17.939 | 0 | 0 | 54.992 | 33.512 | [5 empty] | 0 | 22.796 | 4 | 5.256 | 4.9209 | 4.5597 | 4.2857 | 0.63518 | 12.0848
| 17:11 | 1 | 15.475 | 0 | 3 | 0 | 54.194 | 54.63 | 31.639 | 31.735 | 30.411 | 24.17 | 4.686 | 2 | 0 | 59.057 | 56.412 | 48.667 | 17.969 | 0 | 0 | 55.02 | 33.517 | [5 empty] | 15.475 | 22.459 | 5 | 5.2318 | 4.8979 | 4.5587 | 4.2857 | 0.6122 | 11.7015
| 17:12 | 0 | 15.445 | 0 | 2 | 0 | 54.212 | 54.693 | 31.97 | 31.779 | 30.357 | 24.286 | 4.503 | 1 | 0 | 59.029 | 56.339 | 48.569 | 17.916 | 0 | 0 | 54.968 | 33.464 | [5 empty] | 0 | 22.433 | 6 | 5.2851 | 4.9486 | 4.5609 | 4.2857 | 0.66286 | 12.5419
| 17:13 | 0 | 15.475 | 0 | 3 | 0 | 53.918 | 54.607 | 32.507 | 32.12 | 31.254 | 24.364 | 4.66 | 2 | 0 | 59.102 | 56.343 | 48.667 | 17.921 | 0 | 0 | 54.973 | 33.517 | [5 empty] | 0 | 21.798 | 7 | 5.2394 | 4.9051 | 4.559 | 4.2857 | 0.6194 | 11.8219
| 17:14 | 0 | 15.475 | 1 | 3 | 0 | 54.124 | 54.446 | 32.835 | 32.625 | 30.337 | 24.506 | 4.686 | 1 | 0 | 59.102 | 56.366 | 48.597 | 17.994 | 0 | 0 | 54.997 | 33.469 | [5 empty] | 0 | 21.499 | 8 | 5.2318 | 4.8979 | 4.5587 | 4.2857 | 0.6122 | 11.7015
| 17:15 | 1 | 15.445 | 0 | 3 | 0 | 54.233 | 54.555 | 33.254 | 33.019 | 31.176 | 24.31 | 4.704 | 2 | 0 | 59.052 | 56.339 | 48.592 | 17.939 | 0 | 0 | 55.013 | 33.44 | [5 empty] | 15.445 | 21.214 | 9 | 5.2266 | 4.8929 | 4.5585 | 4.2857 | 0.60722 | 11.6179
| 17:16 | 0 | 15.475 | 0 | 3 | 0 | 54.261 | 54.674 | 33.517 | 33.469 | 30.796 | 24.411 | 4.66 | 1 | 0 | 59.057 | 56.323 | 48.69 | 17.969 | 0 | 0 | 54.997 | 33.469 | [5 empty] | 0 | 20.792 | 10 | 5.2394 | 4.9051 | 4.559 | 4.2857 | 0.6194 | 11.8219
| 17:17 | 0 | 15.445 | 0 | 2 | 0 | 54.327 | 54.602 | 33.747 | 33.888 | 31.031 | 24.6 | 4.552 | 2 | 0 | 59.098 | 56.407 | 48.662 | 17.989 | 0 | 0 | 55.036 | 33.44 | [5 empty] | 0 | 20.439 | 11 | 5.2709 | 4.935 | 4.5603 | 4.2857 | 0.64929 | 12.3185
| 17:18 | 0 | 15.445 | 0 | 3 | 0 | 54.327 | 54.716 | 34.029 | 34.146 | 31.176 | 24.526 | 4.681 | 1 | 0 | 59.052 | 56.296 | 48.706 | 17.939 | 0 | 0 | 55.036 | 33.464 | [5 empty] | 0 | 20.181 | 12 | 5.2333 | 4.8993 | 4.5588 | 4.2857 | 0.61358 | 11.7246
| 17:19 | 1 | 15.475 | 0 | 3 | 1 | 54.446 | 54.789 | 34.199 | 34.388 | 30.386 | 24.58 | 4.66 | 2 | 0 | 59.102 | 56.389 | 48.781 | 17.994 | 0 | 0 | 55.064 | 33.469 | [5 empty] | 15.475 | 20.058 | 13 | 5.2394 | 4.9051 | 4.559 | 4.2857 | 0.6194 | 11.8219
| 17:20 | 0 | 15.5 | 0 | 3 | 0 | 54.446 | 54.835 | 34.388 | 34.646 | 31.061 | 24.555 | 4.583 | 1 | 0 | 59.102 | 56.3 | 48.734 | 17.947 | 0 | 0 | 55.041 | 33.469 | [5 empty] | 0 | 19.8 | 0 | 5.2618 | 4.9264 | 4.5599 | 4.2857 | 0.64071 | 12.1766
| 17:21 | 0 | 15.47 | 0 | 3 | 0 | 54.532 | 54.761 | 34.593 | 34.734 | 30.982 | 24.6 | 4.578 | 2 | 0 | 59.121 | 56.362 | 48.706 | 17.989 | 0 | 0 | 55.036 | 33.395 | [5 empty] | 0 | 19.798 | 1 | 5.2633 | 4.9278 | 4.56 | 4.2857 | 0.6421 | 12.1995
| 17:22 | 0 | 15.445 | 0 | 3 | 0 | 54.418 | 54.922 | 34.663 | 34.828 | 30.308 | 24.72 | 4.503 | 1 | 0 | 59.098 | 56.316 | 48.744 | 17.977 | 0 | 0 | 55.004 | 33.383 | [5 empty] | 0 | 19.59 | 2 | 5.2851 | 4.9486 | 4.5609 | 4.2857 | 0.66286 | 12.5419
| 17:23 | 1 | 15.47 | 1 | 2 | 0 | 54.35 | 54.901 | 34.852 | 35.017 | 30.936 | 24.72 | 4.603 | 2 | 0 | 59.1 | 56.318 | 48.709 | 17.964 | 0 | 0 | 54.992 | 33.371 | [5 empty] | 15.47 | 19.333 | 3 | 5.256 | 4.9209 | 4.5597 | 4.2857 | 0.63518 | 12.0848
| 17:24 | 0 | 15.495 | 0 | 3 | 0 | 54.35 | 54.833 | 34.971 | 35.134 | 30.6 | 24.671 | 4.477 | 1 | 0 | 59.1 | 56.298 | 48.846 | 17.964 | 0 | 0 | 54.924 | 33.395 | [5 empty] | 0 | 19.216 | 4 | 5.2927 | 4.9558 | 4.5612 | 4.2857 | 0.67005 | 12.6599
| 17:25 | 0 | 15.495 | 0 | 3 | 0 | 54.511 | 54.763 | 35.041 | 35.182 | 29.778 | 24.769 | 4.351 | 1 | 0 | 59.123 | 56.364 | 48.8 | 17.964 | 0 | 0 | 54.971 | 33.443 | [5 empty] | 0 | 19.329 | 5 | 5.3294 | 4.9906 | 4.5627 | 4.2857 | 0.70493 | 13.2272
| 17:26 | 0 | 15.495 | 0 | 3 | 0 | 54.511 | 54.924 | 35.089 | 35.299 | 29.538 | 24.791 | 4.377 | 1 | 0 | 59.1 | 56.318 | 48.732 | 17.964 | 0 | 0 | 54.992 | 33.419 | [5 empty] | 0 | 19.212 | 6 | 5.3218 | 4.9834 | 4.5624 | 4.2857 | 0.69773 | 13.1108
| 17:27 | 1 | 15.47 | 0 | 2 | 0 | 54.464 | 54.901 | 35.23 | 35.464 | 29.224 | 24.84 | 4.299 | 2 | 0 | 59.077 | 56.275 | 48.893 | 17.942 | 0 | 0 | 54.924 | 33.371 | [5 empty] | 15.47 | 19 | 7 | 5.3445 | 5.005 | 4.5633 | 4.2857 | 0.71932 | 13.459
| 17:28 | 0 | 15.495 | 0 | 3 | 0 | 54.464 | 54.901 | 35.323 | 35.44 | 28.913 | 24.864 | 4.199 | 1 | 0 | 59.123 | 56.341 | 48.846 | 17.964 | 0 | 0 | 54.947 | 33.35 | [5 empty] | 0 | 19.024 | 8 | 5.3737 | 5.0327 | 4.5645 | 4.2857 | 0.747 | 13.9012
| 17:29 | 0 | 15.495 | 0 | 3 | 0 | 54.534 | 54.856 | 35.488 | 35.581 | 28.743 | 24.864 | 4.225 | 1 | 0 | 59.123 | 56.318 | 48.916 | 17.989 | 0 | 0 | 54.924 | 33.371 | [5 empty] | 0 | 18.953 | 9 | 5.3661 | 5.0255 | 4.5642 | 4.2857 | 0.73981 | 13.7867
| 17:30 | 0 | 15.47 | 0 | 2 | 0 | 54.488 | 54.901 | 35.464 | 35.675 | 28.599 | 24.84 | 3.996 | 2 | 0 | 59.1 | 56.318 | 48.893 | 17.989 | 0 | 0 | 54.947 | 33.35 | [5 empty] | 0 | 18.813 | 10 | 5.4328 | 5.0889 | 4.5669 | 4.2857 | 0.80319 | 14.7842
| 17:31 | 1 | 15.495 | 0 | 3 | 0 | 54.46 | 54.873 | 35.6 | 35.694 | 28.594 | 24.81 | 4.016 | 1 | 0 | 59.116 | 56.291 | 48.772 | 17.934 | 0 | 0 | 54.896 | 33.321 | [5 empty] | 15.495 | 18.766 | 11 | 5.4269 | 5.0834 | 4.5666 | 4.2857 | 0.79766 | 14.6981
| 17:32 | 0 | 15.465 | 0 | 2 | 0 | 54.392 | 54.828 | 35.694 | 35.883 | 28.354 | 25.004 | 3.99 | 1 | 0 | 59.073 | 56.27 | 48.772 | 17.959 | 0 | 0 | 54.919 | 33.342 | [5 empty] | 0 | 18.509 | 12 | 5.4345 | 5.0906 | 4.5669 | 4.2857 | 0.80485 | 14.81
| 17:33 | 0 | 15.521 | 1 | 3 | 1 | 54.602 | 54.833 | 35.887 | 35.957 | 28.528 | 24.935 | 4.073 | 1 | 0 | 59.077 | 56.252 | 48.823 | 18.014 | 0 | 0 | 54.971 | 33.35 | [5 empty] | 0 | 18.645 | 13 | 5.4103 | 5.0676 | 4.566 | 4.2857 | 0.78188 | 14.4516
| 17:34 | 0 | 15.521 | 0 | 3 | 0 | 54.42 | 54.924 | 35.933 | 35.933 | 28.285 | 24.96 | 4.225 | 1 | 0 | 59.1 | 56.229 | 48.8 | 17.989 | 0 | 0 | 54.947 | 33.326 | [5 empty] | 0 | 18.487 | 0 | 5.3661 | 5.0255 | 4.5642 | 4.2857 | 0.73981 | 13.7867
| 17:35 | 0 | 15.465 | 0 | 2 | 0 | 54.574 | 54.828 | 35.904 | 36.117 | 28.52 | 24.955 | 3.965 | 2 | 0 | 59.027 | 56.179 | 48.842 | 17.934 | 0 | 0 | 54.873 | 33.321 | [5 empty] | 0 | 18.457 | 1 | 5.4418 | 5.0975 | 3.8109 | 3.5294 | 1.5681 | 28.8154
| 17:36 | 1 | 15.521 | 0 | 3 | 0 | 54.833 | 54.877 | 36.029 | 36.098 | 28.358 | 25.009 | 3.996 | 1 | 0 | 59.077 | 56.229 | 48.916 | 17.964 | 0 | 0 | 54.81 | 33.326 | [5 empty] | 15.521 | 18.735 | 2 | 5.4328 | 5.0889 | 3.8106 | 3.5294 | 1.5595 | 28.7054
| 17:37 | 0 | 15.521 | 0 | 2 | 0 | 54.947 | 55.176 | 36.146 | 36.194 | 27.996 | 25.058 | 4.148 | 1 | 0 | 59.1 | 56.229 | 48.846 | 17.942 | 0 | 0 | 54.786 | 33.35 | [5 empty] | 0 | 18.753 | 3 | 5.3885 | 5.0468 | 3.8088 | 3.5294 | 1.5174 | 28.1604
| 17:38 | 0 | 15.49 | 0 | 3 | 0 | 54.896 | 55.239 | 36.117 | 36.258 | 27.677 | 24.98 | 3.913 | 1 | 0 | 59.004 | 56.179 | 48.865 | 17.934 | 0 | 0 | 54.735 | 33.273 | [5 empty] | 0 | 18.638 | 4 | 5.4569 | 5.1119 | 3.8115 | 3.5294 | 1.5825 | 28.9992
| 17:39 | 0 | 15.521 | 0 | 2 | 0 | 54.896 | 55.263 | 36.304 | 36.282 | 27.63 | 24.98 | 3.913 | 1 | 0 | 59.05 | 56.179 | 48.772 | 17.911 | 0 | 0 | 54.712 | 33.249 | [5 empty] | 0 | 18.614 | 5 | 5.4569 | 5.1119 | 3.8115 | 3.5294 | 1.5825 | 28.9992
| 17:40 | 1 | 15.521 | 0 | 3 | 0 | 54.833 | 55.314 | 36.428 | 36.615 | 27.539 | 24.985 | 3.921 | 2 | 0 | 59.032 | 56.207 | 48.87 | 17.989 | 0 | 0 | 54.74 | 33.302 | [5 empty] | 15.521 | 18.218 | 6 | 5.4546 | 5.1097 | 3.8114 | 3.5294 | 1.5803 | 28.971
| 17:41 | 0 | 15.513 | 0 | 3 | 0 | 54.758 | 55.148 | 36.399 | 36.54 | 27.486 | 25.029 | 3.939 | 1 | 0 | 59.004 | 56.156 | 48.818 | 17.934 | 0 | 0 | 54.712 | 33.273 | [5 empty] | 0 | 18.218 | 7 | 5.4494 | 5.1047 | 3.8112 | 3.5294 | 1.5753 | 28.9075
| 17:42 | 0 | 15.513 | 1 | 2 | 0 | 54.987 | 55.081 | 36.493 | 36.586 | 27.196 | 25.051 | 3.965 | 1 | 0 | 59.027 | 56.179 | 48.851 | 17.899 | 0 | 0 | 54.744 | 33.237 | [5 empty] | 0 | 18.401 | 8 | 5.4418 | 5.0975 | 3.8109 | 3.5294 | 1.5681 | 28.8154
| 17:43 | 0 | 15.568 | 0 | 3 | 0 | 55.013 | 55.382 | 36.567 | 36.662 | 27.056 | 25.031 | 3.795 | 1 | 0 | 59.029 | 56.161 | 48.776 | 17.916 | 0 | 0 | 54.716 | 33.23 | [5 empty] | 0 | 18.351 | 9 | 5.4913 | 5.1445 | 3.8129 | 3.5294 | 1.6151 | 29.4126
| 17:44 | 0 | 15.518 | 0 | 2 | 0 | 54.875 | 55.382 | 36.473 | 36.756 | 27.081 | 25.009 | 3.795 | 1 | 0 | 59.009 | 56.161 | 48.8 | 17.939 | 0 | 0 | 54.646 | 33.254 | [5 empty] | 0 | 18.119 | 10 | 5.4913 | 5.1445 | 3.8129 | 3.5294 | 1.6151 | 29.4126
| 17:45 | 1 | 15.518 | 0 | 3 | 0 | 54.761 | 55.288 | 36.567 | 36.684 | 27.081 | 25.009 | 3.643 | 2 | 0 | 58.986 | 56.161 | 48.844 | 17.916 | 0 | 0 | 54.646 | 33.23 | [5 empty] | 15.518 | 18.077 | 11 | 5.5356 | 5.1866 | 3.8147 | 3.5294 | 1.6572 | 29.9375
| 17:46 | 0 | 15.543 | 0 | 2 | 0 | 54.784 | 55.174 | 36.615 | 36.732 | 27.226 | 25.154 | 3.769 | 1 | 0 | 59.009 | 56.161 | 48.8 | 17.891 | 0 | 0 | 54.646 | 33.278 | [5 empty] | 0 | 18.052 | 12 | 5.4989 | 5.1517 | 3.8132 | 3.5294 | 1.6223 | 29.503
| 17:47 | 0 | 15.465 | 0 | 3 | 0 | 54.688 | 55.169 | 36.634 | 36.727 | 27.098 | 25.051 | 3.586 | 1 | 0 | 58.981 | 56.086 | 48.793 | 17.861 | 0 | 0 | 54.618 | 33.201 | [5 empty] | 0 | 17.961 | 13 | 5.5522 | 5.2024 | 3.8154 | 3.5294 | 1.673 | 30.1321
| 17:48 | 0 | 15.465 | 0 | 2 | 0 | 54.733 | 55.055 | 36.679 | 36.772 | 27.437 | 25.124 | 3.56 | 1 | 0 | 58.981 | 56.133 | 48.839 | 17.886 | 0 | 0 | 54.574 | 33.177 | [5 empty] | 0 | 17.961 | 14 | 5.5597 | 5.2096 | 3.8157 | 3.5294 | 1.6802 | 30.2205
| 17:49 | 1 | 15.513 | 0 | 3 | 0 | 54.688 | 55.102 | 36.634 | 36.844 | 27.75 | 25.146 | 3.485 | 1 | 0 | 58.981 | 56.11 | 48.839 | 17.909 | 0 | 0 | 54.551 | 33.153 | [5 empty] | 15.513 | 17.844 | 15 | 5.5816 | 5.2304 | 3.8166 | 3.5294 | 1.7009 | 30.4742
| 17:50 | 0 | 15.513 | 0 | 3 | 1 | 54.733 | 55.102 | 36.514 | 36.82 | 28.376 | 25.124 | 3.509 | 2 | 0 | 58.936 | 56.063 | 48.816 | 17.886 | 0 | 0 | 54.574 | 33.132 | [5 empty] | 0 | 17.913 | 16 | 5.5746 | 5.2237 | 3.8163 | 3.5294 | 1.6943 | 30.3933
| 17:51 | 0 | 15.619 | 1 | 3 | 0 | 54.875 | 55.174 | 36.45 | 36.849 | 28.574 | 25.176 | 3.591 | 1 | 0 | 58.963 | 56.091 | 48.821 | 17.939 | 0 | 0 | 54.646 | 33.182 | [5 empty] | 0 | 18.026 | 0 | 5.5507 | 5.201 | 3.8153 | 3.5294 | 1.6716 | 30.1151
| 17:52 | 0 | 15.518 | 0 | 2 | 0 | 55.013 | 55.265 | 36.497 | 36.756 | 28.694 | 25.369 | 3.465 | 1 | 0 | 59.009 | 56.138 | 48.821 | 17.916 | 0 | 0 | 54.693 | 33.161 | [5 empty] | 0 | 18.257 | 1 | 5.5874 | 5.2359 | 4.2874 | 4 | 1.2359 | 22.1192
| 17:53 | 0 | 15.513 | 0 | 3 | 0 | 54.985 | 55.398 | 36.373 | 36.61 | 29.146 | 25.291 | 3.408 | 2 | 0 | 58.959 | 56.086 | 48.772 | 17.861 | 0 | 0 | 54.642 | 33.108 | [5 empty] | 0 | 18.375 | 2 | 5.604 | 5.2517 | 4.2881 | 4 | 1.2517 | 22.3353
| 17:54 | 1 | 15.495 | 0 | 3 | 0 | 55.221 | 55.382 | 36.308 | 36.615 | 29.273 | 25.249 | 3.261 | 1 | 0 | 58.963 | 56.091 | 48.891 | 17.866 | 0 | 0 | 54.623 | 33.137 | [5 empty] | 15.495 | 18.606 | 3 | 5.6468 | 5.2924 | 4.2898 | 4 | 1.2924 | 22.8865
| 17:55 | 0 | 15.44 | 0 | 3 | 0 | 55.354 | 55.512 | 36.215 | 36.543 | 29.464 | 25.2 | 3.261 | 1 | 0 | 58.963 | 56.161 | 48.867 | 17.866 | 0 | 0 | 54.693 | 33.161 | [5 empty] | 0 | 18.811 | 4 | 5.6468 | 5.2924 | 4.2898 | 4 | 1.2924 | 22.8865
| 17:56 | 0 | 15.488 | 0 | 2 | 0 | 55.421 | 55.764 | 36.256 | 36.469 | 29.822 | 25.269 | 3.308 | 1 | 0 | 58.959 | 56.063 | 48.772 | 17.861 | 0 | 0 | 54.574 | 33.108 | [5 empty] | 0 | 18.952 | 5 | 5.6331 | 5.2793 | 4.2893 | 4 | 1.2793 | 22.7112
| 17:57 | 0 | 15.465 | 0 | 3 | 0 | 55.445 | 55.811 | 36.163 | 36.562 | 30.423 | 25.244 | 3.156 | 2 | 0 | 58.913 | 56.063 | 48.863 | 17.861 | 0 | 0 | 54.527 | 33.132 | [5 empty] | 0 | 18.883 | 6 | 5.6774 | 5.3214 | 4.2911 | 4 | 1.3214 | 23.2752
| 17:58 | 1 | 15.488 | 0 | 3 | 0 | 55.606 | 55.834 | 36.28 | 36.493 | 30.472 | 25.244 | 3.055 | 1 | 0 | 58.89 | 56.04 | 48.702 | 17.886 | 0 | 0 | 54.527 | 33.108 | [5 empty] | 15.488 | 19.113 | 7 | 5.7068 | 5.3494 | 4.2923 | 4 | 1.3494 | 23.6451
| 17:59 | 0 | 15.588 | 0 | 3 | 0 | 55.512 | 55.995 | 36.232 | 36.421 | 30.641 | 25.269 | 3.256 | 1 | 0 | 58.913 | 56.063 | 48.702 | 17.909 | 0 | 0 | 54.551 | 33.177 | [5 empty] | 0 | 19.091 | 8 | 5.6483 | 5.2937 | 4.2899 | 4 | 1.2937 | 22.9051
| 18:00 | 0 | 15.518 | 0 | 3 | 0 | 55.725 | 56 | 36.239 | 36.567 | 30.477 | 25.274 | 3.465 | 2 | 0 | 58.918 | 56.047 | 48.891 | 17.939 | 0 | 0 | 54.485 | 33.23 | [5 empty] | 0 | 19.158 | 9 | 5.5874 | 5.2359 | 4.2874 | 4 | 1.2359 | 22.1192
| 18:01 | 0 | 15.518 | 1 | 2 | 0 | 55.678 | 56.138 | 36.332 | 36.473 | 30.092 | 25.298 | 3.236 | 1 | 0 | 58.963 | 56.068 | 48.73 | 17.916 | 0 | 0 | 54.051 | 33.113 | [5 empty] | 0 | 19.205 | 10 | 5.6541 | 5.2993 | 4.2901 | 4 | 1.2993 | 22.9794
| 18:02 | 1 | 15.488 | 0 | 3 | 0 | 55.743 | 56.11 | 36.373 | 36.61 | 29.773 | 25.22 | 3.156 | 1 | 0 | 58.867 | 56.019 | 48.748 | 17.899 | 0 | 0 | 53.349 | 33.096 | [5 empty] | 15.488 | 19.133 | 11 | 5.6774 | 5.3214 | 4.2911 | 4 | 1.3214 | 23.2752
| 18:03 | 0 | 15.465 | 0 | 3 | 0 | 55.515 | 56.135 | 36.564 | 36.634 | 29.773 | 25.34 | 3.156 | 2 | 0 | 58.892 | 55.998 | 48.727 | 17.861 | 0 | 0 | 53.428 | 33.108 | [5 empty] | 0 | 18.881 | 12 | 5.6774 | 5.3214 | 4.2911 | 4 | 1.3214 | 23.2752
| 18:04 | 0 | 15.49 | 0 | 3 | 0 | 55.491 | 55.928 | 36.658 | 36.727 | 29.413 | 25.244 | 3.13 | 1 | 0 | 58.849 | 56.019 | 48.727 | 17.934 | 0 | 0 | 53.519 | 33.084 | [5 empty] | 0 | 18.764 | 13 | 5.6849 | 5.3286 | 4.2914 | 4 | 1.3286 | 23.3708
| 18:05 | 0 | 15.49 | 0 | 3 | 1 | 55.447 | 55.904 | 36.682 | 36.799 | 29.317 | 25.173 | 3.078 | 1 | 0 | 58.915 | 55.998 | 48.704 | 17.861 | 0 | 0 | 53.589 | 33.084 | [5 empty] | 0 | 18.648 | 14 | 5.7001 | 5.343 | 4.292 | 4 | 1.343 | 23.5612
| 18:06 | 1 | 15.49 | 0 | 2 | 0 | 55.447 | 55.883 | 36.775 | 36.892 | 29.148 | 25.22 | 2.952 | 2 | 0 | 58.892 | 55.974 | 48.681 | 17.836 | 0 | 0 | 53.612 | 33.06 | [5 empty] | 15.49 | 18.555 | 0 | 5.7368 | 5.3779 | 4.2935 | 4 | 1.3779 | 24.0185
| 18:07 | 0 | 15.543 | 0 | 3 | 0 | 55.543 | 55.911 | 37.038 | 37.227 | 29.298 | 25.369 | 3.313 | 1 | 0 | 58.943 | 56.047 | 48.779 | 17.891 | 0 | 0 | 53.617 | 33.113 | [5 empty] | 0 | 18.316 | 1 | 5.6317 | 5.278 | 4.2892 | 4 | 1.278 | 22.6925
| 18:08 | 0 | 15.521 | 0 | 3 | 0 | 55.519 | 55.818 | 37.11 | 37.227 | 29.298 | 25.274 | 2.957 | 1 | 0 | 58.876 | 56.047 | 48.755 | 17.891 | 0 | 0 | 53.617 | 33.113 | [5 empty] | 0 | 18.292 | 2 | 5.7353 | 5.3765 | 4.2934 | 4 | 1.3765 | 24.0004
| 18:09 | 0 | 15.49 | 0 | 3 | 0 | 55.699 | 55.86 | 37.105 | 37.315 | 29.484 | 25.244 | 3.104 | 1 | 0 | 58.892 | 55.974 | 48.751 | 17.811 | 0 | 0 | 53.566 | 33.06 | [5 empty] | 0 | 18.384 | 3 | 5.6925 | 5.3358 | 4.2917 | 4 | 1.3358 | 23.4661
| 18:10 | 1 | 15.495 | 1 | 3 | 0 | 55.888 | 56.117 | 37.32 | 37.437 | 29.249 | 25.249 | 3.135 | 1 | 0 | 58.897 | 56.026 | 48.87 | 17.891 | 0 | 0 | 53.57 | 33.089 | [5 empty] | 15.495 | 18.451 | 4 | 5.6835 | 5.3272 | 4.2913 | 4 | 1.3272 | 23.3524
| 18:11 | 0 | 15.49 | 0 | 2 | 0 | 55.837 | 56.202 | 37.385 | 37.574 | 29.099 | 25.34 | 3.004 | 2 | 0 | 58.87 | 55.974 | 48.681 | 17.861 | 0 | 0 | 53.519 | 33.015 | [5 empty] | 0 | 18.263 | 5 | 5.7216 | 5.3635 | 4.2929 | 4 | 1.3635 | 23.8305
| 18:12 | 0 | 15.465 | 0 | 3 | 0 | 55.974 | 56.248 | 37.433 | 37.646 | 29.028 | 25.244 | 2.878 | 1 | 0 | 58.849 | 55.951 | 48.704 | 17.836 | 0 | 0 | 53.498 | 32.991 | [5 empty] | 0 | 18.328 | 6 | 5.7583 | 5.3984 | 4.2943 | 4 | 1.3984 | 24.2843
| 18:13 | 0 | 15.521 | 0 | 3 | 0 | 56.002 | 56.387 | 37.509 | 37.768 | 28.984 | 25.203 | 3.06 | 1 | 0 | 58.876 | 56.026 | 48.8 | 17.891 | 0 | 0 | 53.479 | 32.972 | [5 empty] | 0 | 18.234 | 7 | 5.7053 | 5.348 | 4.2922 | 4 | 1.348 | 23.6269
| 18:14 | 1 | 15.495 | 0 | 3 | 0 | 55.979 | 56.499 | 37.579 | 37.885 | 28.937 | 25.298 | 2.857 | 1 | 0 | 58.854 | 56.002 | 48.755 | 17.866 | 0 | 0 | 53.503 | 32.996 | [5 empty] | 15.495 | 18.094 | 8 | 5.7644 | 5.4042 | 4.2946 | 4 | 1.4042 | 24.3594
| 18:15 | 0 | 15.49 | 0 | 2 | 0 | 56.042 | 56.426 | 37.667 | 37.997 | 28.979 | 25.173 | 2.826 | 2 | 0 | 58.826 | 55.951 | 48.704 | 17.861 | 0 | 0 | 53.428 | 32.943 | [5 empty] | 0 | 18.045 | 9 | 5.7735 | 5.4128 | 4.295 | 4 | 1.4128 | 24.4699
| 18:16 | 0 | 15.465 | 0 | 3 | 0 | 55.904 | 56.337 | 37.622 | 38.045 | 28.689 | 25.195 | 2.901 | 1 | 0 | 58.826 | 55.951 | 48.818 | 17.861 | 0 | 0 | 53.381 | 32.991 | [5 empty] | 0 | 17.859 | 10 | 5.7516 | 5.392 | 4.2941 | 4 | 1.392 | 24.2019
| 18:17 | 0 | 15.465 | 0 | 3 | 0 | 55.86 | 56.27 | 37.667 | 37.973 | 28.763 | 25.195 | 2.852 | 1 | 0 | 58.849 | 55.928 | 48.727 | 17.861 | 0 | 0 | 53.381 | 33.015 | [5 empty] | 0 | 17.887 | 11 | 5.7659 | 5.4056 | 4.2946 | 4 | 1.4056 | 24.3772
| 18:18 | 0 | 15.495 | 0 | 3 | 0 | 55.932 | 56.252 | 37.837 | 38.026 | 29.153 | 25.369 | 2.78 | 1 | 0 | 58.897 | 55.956 | 48.779 | 17.866 | 0 | 0 | 53.433 | 33.043 | [5 empty] | 0 | 17.906 | 12 | 5.7869 | 5.4255 | 4.2955 | 4 | 1.4255 | 24.6333
| 18:19 | 1 | 15.445 | 0 | 2 | 0 | 56.252 | 56.298 | 37.885 | 38.095 | 29.298 | 25.394 | 2.705 | 2 | 0 | 58.849 | 55.951 | 48.751 | 17.861 | 0 | 0 | 53.36 | 33.039 | [5 empty] | 15.445 | 18.157 | 13 | 5.8087 | 5.4463 | 4.2964 | 4 | 1.4463 | 24.8981
| 18:20 | 0 | 15.47 | 1 | 3 | 1 | 56.453 | 56.476 | 37.791 | 38.215 | 29.224 | 25.323 | 2.63 | 1 | 0 | 58.854 | 56.026 | 48.732 | 17.916 | 0 | 0 | 53.365 | 33.019 | [5 empty] | 0 | 18.238 | 14 | 5.8305 | 5.467 | 4.2973 | 4 | 1.467 | 25.1609
| 18:21 | 0 | 15.465 | 0 | 2 | 0 | 56.314 | 56.695 | 37.691 | 38.09 | 28.979 | 25.365 | 2.8 | 1 | 0 | 58.826 | 55.904 | 48.727 | 17.861 | 0 | 0 | 53.337 | 33.015 | [5 empty] | 0 | 18.224 | 0 | 5.781 | 5.42 | 4.2953 | 4 | 1.42 | 24.5624
| 18:22 | 0 | 15.465 | 0 | 3 | 0 | 56.179 | 56.583 | 37.691 | 38.067 | 28.569 | 25.365 | 2.726 | 1 | 0 | 58.803 | 55.928 | 48.795 | 17.849 | 0 | 0 | 53.346 | 33.024 | [5 empty] | 0 | 18.112 | 1 | 5.8026 | 5.4404 | 2.5184 | 2.2222 | 3.2182 | 55.4618
| 18:23 | 1 | 15.448 | 0 | 3 | 0 | 56.161 | 56.453 | 37.674 | 38.167 | 28.383 | 25.372 | 2.808 | 1 | 0 | 58.74 | 55.886 | 48.732 | 17.844 | 0 | 0 | 53.272 | 32.996 | [5 empty] | 15.448 | 17.994 | 2 | 5.7787 | 5.4177 | 2.5174 | 2.2222 | 3.1955 | 55.2982
| 18:24 | 0 | 15.423 | 0 | 2 | 0 | 56.184 | 56.499 | 37.557 | 38.002 | 28.238 | 25.396 | 2.908 | 1 | 0 | 58.808 | 55.909 | 48.709 | 17.818 | 0 | 0 | 53.272 | 32.996 | [5 empty] | 0 | 18.182 | 3 | 5.7496 | 5.3901 | 2.5162 | 2.2222 | 3.1678 | 55.0969
| 18:25 | 0 | 15.448 | 0 | 3 | 0 | 56.161 | 56.521 | 37.533 | 38.026 | 28.069 | 25.419 | 2.708 | 2 | 0 | 58.808 | 55.865 | 48.662 | 17.818 | 0 | 0 | 53.248 | 32.974 | [5 empty] | 0 | 18.135 | 4 | 5.8078 | 5.4454 | 2.5186 | 2.2222 | 3.2232 | 55.4975
| 18:26 | 0 | 15.47 | 0 | 2 | 0 | 56.318 | 56.542 | 37.485 | 37.909 | 27.949 | 25.323 | 2.782 | 1 | 0 | 58.762 | 55.818 | 48.732 | 17.818 | 0 | 0 | 53.272 | 33.019 | [5 empty] | 0 | 18.409 | 5 | 5.7863 | 5.4249 | 2.5177 | 2.2222 | 3.2027 | 55.3502
| 18:27 | 0 | 15.5 | 0 | 2 | 0 | 57.446 | 56.503 | 37.28 | 37.985 | 27.689 | 25.328 | 2.939 | 1 | 0 | 58.79 | 55.865 | 48.709 | 17.844 | 0 | 0 | 53.248 | 33.043 | [5 empty] | 0 | 19.461 | 6 | 5.7406 | 5.3815 | 2.5158 | 2.2222 | 3.1593 | 55.034
| 18:28 | 1 | 15.423 | 0 | 2 | 0 | 58.269 | 56.992 | 37.65 | 37.626 | 27.611 | 25.347 | 2.656 | 1 | 0 | 58.762 | 55.841 | 48.776 | 17.844 | 0 | 0 | 53.227 | 33.019 | [5 empty] | 15.423 | 20.643 | 7 | 5.823 | 5.4598 | 2.5192 | 2.2222 | 3.2376 | 55.6004
| 18:29 | 0 | 15.47 | 1 | 2 | 0 | 58.539 | 58.135 | 37.815 | 37.837 | 27.515 | 25.419 | 2.604 | 1 | 0 | 58.785 | 55.886 | 48.709 | 17.869 | 0 | 0 | 53.227 | 33.019 | [5 empty] | 0 | 20.702 | 8 | 5.8381 | 5.4742 | 2.5198 | 2.2222 | 3.252 | 55.7027
| 18:30 | 0 | 15.47 | 0 | 2 | 0 | 59.032 | 58.562 | 37.815 | 38.119 | 27.733 | 25.347 | 2.604 | 2 | 0 | 58.762 | 55.865 | 48.709 | 17.891 | 0 | 0 | 53.227 | 33.019 | [5 empty] | 0 | 20.913 | 9 | 5.8381 | 5.4742 | 2.5198 | 2.2222 | 3.252 | 55.7027
| 18:31 | 0 | 15.47 | 0 | 2 | 0 | 59.347 | 58.874 | 37.72 | 38.143 | 26.166 | 25.468 | 2.708 | 1 | 0 | 58.785 | 55.841 | 48.776 | 17.818 | 0 | 0 | 53.204 | 33.043 | [5 empty] | 0 | 21.204 | 10 | 5.8078 | 5.4454 | 2.5186 | 2.2222 | 3.2232 | 55.4975
| 18:32 | 0 | 15.448 | 0 | 2 | 0 | 47.539 | 59.436 | 37.885 | 38.002 | 21.154 | 25.443 | 2.708 | 0 | 0 | 58.785 | 55.865 | 48.685 | 17.844 | 0 | 0 | 53.181 | 33.043 | [5 empty] | 0 | 9.537 | 11 | 5.8078 | 5.4454 | 2.5186 | 2.2222 | 3.2232 | 55.4975
| 18:33 | 0 | 15.448 | 0 | 2 | 0 | 42.233 | 55.13 | 37.957 | 37.978 | 17.768 | 25.588 | 2.656 | 1 | 0 | 58.808 | 55.841 | 48.755 | 17.844 | 0 | 0 | 53.157 | 33.067 | [5 empty] | 0 | 4.255 | 12 | 5.823 | 5.4598 | 2.5192 | 2.2222 | 3.2376 | 55.6004
| 18:34 | 0 | 15.448 | 0 | 2 | 0 | 40.447 | 45.819 | 38.002 | 37.957 | 15.94 | 25.468 | 2.656 | 0 | 0 | 58.785 | 55.865 | 48.709 | 17.844 | 0 | 0 | 53.134 | 33.091 | [5 empty] | 0 | 2.49 | 13 | 5.823 | 5.4598 | 2.5192 | 2.2222 | 3.2376 | 55.6004
| 18:35 | 0 | 15.448 | 0 | 2 | 0 | 39.672 | 42.209 | 37.909 | 37.837 | 14.88 | 25.443 | 2.733 | 0 | 0 | 58.808 | 55.795 | 48.732 | 17.844 | 0 | 0 | 53.09 | 33.043 | [5 empty] | 0 | 1.835 | 14 | 5.8006 | 5.4385 | 2.5183 | 2.2222 | 3.2163 | 55.4479
| 18:36 | 0 | 15.448 | 0 | 2 | 0 | 39.2 | 40.753 | 37.791 | 37.909 | 13.721 | 25.468 | 2.756 | 0 | 0 | 58.785 | 55.818 | 48.8 | 17.844 | 0 | 0 | 53.066 | 33.043 | [5 empty] | 0 | 1.291 | 15 | 5.7939 | 5.4321 | 2.518 | 2.2222 | 3.2099 | 55.4021
| 18:37 | 0 | 15.47 | 0 | 2 | 0 | 38.849 | 39.978 | 37.579 | 37.909 | 11.792 | 25.468 | 2.63 | 0 | 0 | 58.808 | 55.771 | 48.662 | 17.818 | 0 | 0 | 53.09 | 32.996 | [5 empty] | 0 | 0.94 | 16 | 5.8305 | 5.467 | 2.5195 | 2.2222 | 3.2448 | 55.6516
| 18:38 | 0 | 15.47 | 0 | 2 | 0 | 38.638 | 39.459 | 37.134 | 37.698 | 10.558 | 25.347 | 2.63 | 0 | 0 | 58.74 | 55.818 | 48.641 | 17.818 | 0 | 0 | 53.066 | 32.996 | [5 empty] | 0 | 0.94 | 17 | 5.8305 | 5.467 | 2.5195 | 2.2222 | 3.2448 | 55.6516
| 18:39 | 0 | 15.415 | 0 | 2 | 0 | 38.346 | 39.076 | 36.866 | 37.406 | 9.588 | 25.242 | 2.826 | 0 | 0 | 58.756 | 55.788 | 48.632 | 17.786 | 0 | 0 | 53.013 | 32.943 | [5 empty] | 0 | 0.94 | 18 | 5.7735 | 5.4128 | 2.5172 | 2.2222 | 3.1905 | 55.2621
| 18:40 | 0 | 15.448 | 1 | 3 | 0 | 38.05 | 38.897 | 36.804 | 37.158 | 9.027 | 25.252 | 2.834 | 0 | 0 | 58.696 | 55.795 | 48.662 | 17.844 | 0 | 0 | 53.066 | 32.996 | [5 empty] | 0 | 0.892 | 19 | 5.7711 | 5.4105 | 2.5171 | 2.2222 | 3.1883 | 55.2461
| 18:41 | 0 | 15.448 | 0 | 2 | 0 | 37.674 | 38.425 | 36.639 | 36.993 | 19.646 | 25.129 | 2.834 | 1 | 0 | 58.651 | 55.795 | 48.755 | 17.844 | 0 | 0 | 53.043 | 32.996 | [5 empty] | 0 | 0.681 | 20 | 5.7711 | 5.4105 | 2.5171 | 2.2222 | 3.1883 | 55.2461
| 18:42 | 0 | 15.415 | 0 | 2 | 0 | 53.631 | 38.043 | 36.421 | 36.703 | 20.593 | 24.953 | 2.749 | 0 | 0 | 58.552 | 55.697 | 48.517 | 17.811 | 0 | 0 | 52.989 | 32.964 | [5 empty] | 0 | 16.928 | 21 | 5.7959 | 5.4341 | 2.5181 | 2.2222 | 3.2119 | 55.4161
| 18:43 | 1 | 15.465 | 0 | 2 | 0 | 56.38 | 47.623 | 35.997 | 36.28 | 20.98 | 24.98 | 2.852 | 0 | 0 | 58.598 | 55.72 | 48.541 | 17.836 | 0 | 0 | 53.059 | 33.012 | [5 empty] | 15.465 | 20.1 | 22 | 5.7659 | 5.4056 | 2.5169 | 2.2222 | 3.1833 | 55.2099
| 18:44 | 0 | 15.43 | 0 | 3 | 0 | 56.841 | 55.573 | 35.519 | 35.847 | 21.667 | 24.727 | 2.586 | 1 | 0 | 58.523 | 55.687 | 48.508 | 17.801 | 0 | 0 | 53.027 | 33.003 | [5 empty] | 0 | 20.994 | 23 | 5.8434 | 5.4792 | 2.52 | 2.2222 | 3.257 | 55.738
| 18:45 | 0 | 15.43 | 0 | 2 | 0 | 57.065 | 56.661 | 35.33 | 35.495 | 22.175 | 24.776 | 2.538 | 1 | 0 | 58.477 | 55.687 | 48.531 | 17.826 | 0 | 0 | 53.003 | 33.027 | [5 empty] | 0 | 21.57 | 24 | 5.8573 | 5.4925 | 2.5206 | 2.2222 | 3.2703 | 55.8319
| 18:46 | 0 | 15.488 | 0 | 2 | 0 | 57.074 | 56.784 | 35.316 | 35.105 | 22.449 | 24.81 | 2.548 | 2 | 0 | 58.486 | 55.72 | 48.496 | 17.861 | 0 | 0 | 53.059 | 33.06 | [5 empty] | 0 | 21.969 | 25 | 5.8544 | 5.4897 | 2.5205 | 2.2222 | 3.2675 | 55.8124
| 18:47 | 1 | 15.488 | 0 | 2 | 1 | 57.411 | 57.053 | 35.246 | 34.916 | 22.93 | 24.882 | 2.522 | 1 | 0 | 58.532 | 55.811 | 48.564 | 17.984 | 0 | 0 | 53.036 | 33.084 | [5 empty] | 15.488 | 22.495 | 26 | 5.862 | 5.4969 | 2.5208 | 2.2222 | 3.2747 | 55.863
| 18:48 | 0 | 15.405 | 0 | 2 | 0 | 57.446 | 57.222 | 35.12 | 34.883 | 23.572 | 24.656 | 2.334 | 1 | 0 | 58.5 | 55.687 | 48.531 | 17.851 | 0 | 0 | 52.98 | 33.003 | [5 empty] | 0 | 22.563 | 0 | 5.9167 | 5.5489 | 2.523 | 2.2222 | 3.3267 | 56.2257
| 18:49 | 0 | 15.465 | 0 | 2 | 0 | 57.277 | 57.455 | 35.081 | 35.033 | 24.038 | 24.617 | 2.27 | 1 | 0 | 58.532 | 55.72 | 48.52 | 17.836 | 0 | 0 | 52.992 | 33.036 | [5 empty] | 0 | 22.244 | 1 | 5.9354 | 5.5667 | 3.6348 | 3.3333 | 2.2333 | 37.6275
| 18:50 | 0 | 15.488 | 1 | 2 | 0 | 56.784 | 57.589 | 35.129 | 35.081 | 24.57 | 24.835 | 2.321 | 1 | 0 | 58.598 | 55.834 | 48.541 | 18.009 | 0 | 0 | 52.992 | 33.012 | [5 empty] | 0 | 21.703 | 2 | 5.9205 | 5.5525 | 3.6342 | 3.3333 | 2.2192 | 37.4834
| 18:51 | 0 | 15.465 | 0 | 2 | 0 | 56.245 | 57.119 | 35.105 | 35.175 | 24.835 | 24.617 | 2.37 | 1 | 0 | 58.555 | 55.743 | 48.52 | 17.909 | 0 | 0 | 52.968 | 32.979 | [5 empty] | 0 | 21.07 | 3 | 5.9063 | 5.539 | 3.6337 | 3.3333 | 2.2057 | 37.3443
| 18:52 | 1 | 15.465 | 0 | 2 | 0 | 56.289 | 56.693 | 35.481 | 35.153 | 25.124 | 24.835 | 2.344 | 2 | 0 | 58.555 | 55.65 | 48.473 | 17.861 | 0 | 0 | 52.968 | 32.991 | [5 empty] | 15.465 | 21.136 | 4 | 5.9138 | 5.5462 | 3.634 | 3.3333 | 2.2128 | 37.4182
| 18:53 | 0 | 15.453 | 0 | 2 | 0 | 55.963 | 56.526 | 35.799 | 35.282 | 25.306 | 24.752 | 2.208 | 1 | 0 | 58.546 | 55.641 | 48.464 | 17.826 | 0 | 0 | 52.936 | 32.957 | [5 empty] | 0 | 20.681 | 5 | 5.9534 | 5.5838 | 3.6356 | 3.3333 | 2.2505 | 37.8016
| 18:54 | 0 | 15.43 | 0 | 2 | 0 | 56.054 | 56.371 | 36.505 | 35.73 | 25.281 | 24.703 | 2.133 | 1 | 0 | 58.546 | 55.617 | 48.601 | 17.826 | 0 | 0 | 52.912 | 32.979 | [5 empty] | 0 | 20.324 | 6 | 5.9753 | 5.6046 | 3.6365 | 3.3333 | 2.2713 | 38.0109
| 18:55 | 0 | 15.405 | 0 | 3 | 0 | 56.007 | 56.302 | 37.492 | 36.294 | 25.644 | 24.847 | 2.056 | 1 | 0 | 58.589 | 55.732 | 48.601 | 17.851 | 0 | 0 | 52.912 | 32.957 | [5 empty] | 0 | 19.713 | 7 | 5.9977 | 5.6259 | 3.6374 | 3.3333 | 2.2926 | 38.2241
| 18:56 | 0 | 15.488 | 0 | 2 | 0 | 56.2 | 56.38 | 38.677 | 37.385 | 25.943 | 24.859 | 2.092 | 2 | 0 | 58.621 | 55.673 | 48.45 | 17.886 | 0 | 0 | 52.922 | 32.991 | [5 empty] | 0 | 18.815 | 8 | 5.9872 | 5.6159 | 3.6369 | 3.3333 | 2.2826 | 38.1246
| 18:57 | 1 | 15.453 | 0 | 2 | 0 | 56.391 | 56.549 | 39.631 | 38.433 | 26.198 | 24.752 | 2.03 | 1 | 0 | 58.546 | 55.55 | 48.555 | 17.801 | 0 | 0 | 52.889 | 32.933 | [5 empty] | 15.453 | 17.958 | 9 | 6.0053 | 5.6331 | 3.6377 | 3.3333 | 2.2998 | 38.2958
| 18:58 | 0 | 15.453 | 0 | 3 | 0 | 56.907 | 56.683 | 40.195 | 39.373 | 26.463 | 24.945 | 2.056 | 1 | 0 | 58.566 | 55.596 | 48.625 | 17.801 | 0 | 0 | 52.866 | 32.957 | [5 empty] | 0 | 17.534 | 10 | 5.9977 | 5.6259 | 3.6374 | 3.3333 | 2.2926 | 38.2241
| 18:59 | 0 | 15.453 | 1 | 2 | 0 | 57.379 | 57.042 | 40.523 | 40.102 | 26.752 | 24.967 | 1.93 | 1 | 0 | 58.589 | 55.596 | 48.531 | 17.801 | 0 | 0 | 52.842 | 32.957 | [5 empty] | 0 | 17.277 | 11 | 6.0344 | 5.6608 | 3.6389 | 3.3333 | 2.3274 | 38.5697
| 19:00 | 0 | 15.43 | 0 | 2 | 0 | 57.85 | 57.468 | 40.781 | 40.454 | 27.329 | 25.09 | 1.904 | 1 | 0 | 58.566 | 55.573 | 48.601 | 17.776 | 0 | 0 | 52.775 | 33.003 | [5 empty] | 0 | 17.396 | 12 | 6.042 | 5.668 | 3.6392 | 3.3333 | 2.3346 | 38.6405
| 19:01 | 0 | 15.43 | 0 | 3 | 0 | 58.165 | 57.984 | 40.901 | 40.781 | 28.076 | 25.235 | 1.904 | 1 | 0 | 58.612 | 55.617 | 48.508 | 17.851 | 0 | 0 | 52.842 | 33.003 | [5 empty] | 0 | 17.384 | 13 | 6.042 | 5.668 | 3.6392 | 3.3333 | 2.3346 | 38.6405
| 19:02 | 1 | 15.4 | 0 | 2 | 0 | 58.158 | 58.272 | 40.731 | 40.777 | 28.407 | 25.252 | 1.95 | 1 | 0 | 58.518 | 55.545 | 48.597 | 17.796 | 0 | 0 | 52.791 | 32.974 | [5 empty] | 15.4 | 17.381 | 14 | 6.0286 | 5.6552 | 3.6386 | 3.3333 | 2.3219 | 38.5151
| 19:03 | 0 | 15.44 | 0 | 3 | 0 | 58.194 | 58.374 | 40.581 | 40.77 | 28.52 | 25.365 | 2.02 | 1 | 0 | 58.575 | 55.559 | 48.587 | 17.937 | 0 | 0 | 52.852 | 32.991 | [5 empty] | 0 | 17.424 | 15 | 6.0082 | 5.6359 | 3.6378 | 3.3333 | 2.3025 | 38.3233
| 19:04 | 0 | 15.44 | 0 | 2 | 0 | 58.06 | 58.532 | 40.535 | 40.676 | 28.618 | 25.244 | 2.298 | 1 | 0 | 58.575 | 55.559 | 48.611 | 17.813 | 0 | 0 | 52.831 | 32.967 | [5 empty] | 0 | 17.384 | 16 | 5.9272 | 5.5589 | 3.6345 | 3.3333 | 2.2256 | 37.5485
| 19:05 | 0 | 15.44 | 0 | 3 | 1 | 58.016 | 58.42 | 40.37 | 40.652 | 28.425 | 25.318 | 2.525 | 1 | 0 | 58.598 | 55.582 | 48.725 | 17.813 | 0 | 0 | 52.807 | 32.991 | [5 empty] | 0 | 17.364 | 17 | 5.8611 | 5.4961 | 3.6318 | 3.3333 | 2.1627 | 36.8999
| 19:06 | 0 | 15.44 | 0 | 2 | 0 | 57.904 | 58.352 | 40.253 | 40.604 | 28.305 | 25.414 | 2.45 | 1 | 0 | 58.621 | 55.582 | 48.611 | 17.788 | 0 | 0 | 52.807 | 32.991 | [5 empty] | 0 | 17.3 | 0 | 5.883 | 5.5168 | 3.6327 | 3.3333 | 2.1835 | 37.1158
| 19:07 | 1 | 15.418 | 0 | 3 | 0 | 57.612 | 58.329 | 40.112 | 40.37 | 28.908 | 25.534 | 2.373 | 2 | 0 | 58.575 | 55.582 | 48.587 | 17.813 | 0 | 0 | 52.784 | 32.967 | [5 empty] | 15.418 | 17.242 | 1 | 5.9054 | 5.5382 | 4.0503 | 3.75 | 1.7882 | 30.2801
| 19:08 | 0 | 15.44 | 0 | 2 | 0 | 57.635 | 58.06 | 40.112 | 40.418 | 29.413 | 25.485 | 2.398 | 1 | 0 | 58.598 | 55.536 | 48.655 | 17.763 | 0 | 0 | 52.807 | 32.967 | [5 empty] | 0 | 17.217 | 2 | 5.8981 | 5.5312 | 4.05 | 3.75 | 1.7812 | 30.2001
| 19:09 | 0 | 15.44 | 1 | 3 | 0 | 57.411 | 57.993 | 40.112 | 40.181 | 29.918 | 25.463 | 2.373 | 1 | 0 | 58.598 | 55.559 | 48.634 | 17.813 | 0 | 0 | 52.784 | 33.015 | [5 empty] | 0 | 17.23 | 3 | 5.9054 | 5.5382 | 4.0503 | 3.75 | 1.7882 | 30.2801
| 19:10 | 0 | 15.418 | 0 | 3 | 0 | 56.873 | 57.836 | 40.064 | 40.136 | 30.158 | 25.509 | 2.398 | 1 | 0 | 58.621 | 55.559 | 48.611 | 17.813 | 0 | 0 | 52.761 | 33.015 | [5 empty] | 0 | 16.737 | 4 | 5.8981 | 5.5312 | 4.05 | 3.75 | 1.7812 | 30.2001
| 19:11 | 1 | 15.44 | 0 | 2 | 0 | 56.67 | 57.343 | 39.947 | 40.136 | 30.256 | 25.485 | 2.373 | 1 | 0 | 58.621 | 55.559 | 48.678 | 17.861 | 0 | 0 | 52.784 | 33.015 | [5 empty] | 15.44 | 16.534 | 5 | 5.9054 | 5.5382 | 4.0503 | 3.75 | 1.7882 | 30.2801
| 19:12 | 0 | 15.44 | 0 | 3 | 0 | 56.581 | 57.119 | 39.853 | 40.088 | 30.281 | 25.629 | 2.298 | 1 | 0 | 58.644 | 55.582 | 48.611 | 17.861 | 0 | 0 | 52.831 | 32.991 | [5 empty] | 0 | 16.493 | 6 | 5.9272 | 5.5589 | 4.0512 | 3.75 | 1.8089 | 30.5187
| 19:13 | 0 | 15.44 | 0 | 3 | 0 | 56.581 | 56.985 | 39.736 | 40.018 | 30.448 | 25.558 | 2.246 | 1 | 0 | 58.644 | 55.582 | 48.634 | 17.861 | 0 | 0 | 52.831 | 32.991 | [5 empty] | 0 | 16.563 | 7 | 5.9424 | 5.5733 | 4.0518 | 3.75 | 1.8233 | 30.6832
| 19:14 | 0 | 15.44 | 0 | 3 | 0 | 56.67 | 56.962 | 39.736 | 39.877 | 30.712 | 25.389 | 2.298 | 1 | 0 | 58.667 | 55.582 | 48.611 | 17.839 | 0 | 0 | 52.807 | 32.991 | [5 empty] | 0 | 16.793 | 8 | 5.9272 | 5.5589 | 4.0512 | 3.75 | 1.8089 | 30.5187
| 19:15 | 0 | 15.418 | 0 | 2 | 0 | 56.67 | 57.028 | 39.523 | 39.758 | 30.761 | 25.389 | 2.246 | 1 | 0 | 58.598 | 55.582 | 48.587 | 17.839 | 0 | 0 | 52.807 | 32.943 | [5 empty] | 0 | 16.912 | 9 | 5.9424 | 5.5733 | 4.0518 | 3.75 | 1.8233 | 30.6832
| 19:16 | 1 | 15.44 | 0 | 3 | 0 | 56.604 | 57.074 | 39.382 | 39.619 | 31.026 | 25.244 | 2.146 | 2 | 0 | 58.598 | 55.559 | 48.611 | 17.813 | 0 | 0 | 52.784 | 32.967 | [5 empty] | 15.44 | 16.985 | 10 | 5.9715 | 5.601 | 4.053 | 3.75 | 1.851 | 30.9971
| 19:17 | 0 | 15.385 | 0 | 3 | 0 | 56.528 | 56.932 | 39.399 | 39.54 | 30.803 | 25.286 | 2.161 | 1 | 0 | 58.546 | 55.482 | 48.557 | 17.806 | 0 | 0 | 52.73 | 32.96 | [5 empty] | 0 | 16.988 | 11 | 5.9671 | 5.5968 | 4.0528 | 3.75 | 1.8468 | 30.9502
| 19:18 | 0 | 15.418 | 1 | 3 | 0 | 56.581 | 56.916 | 39.337 | 39.619 | 30.835 | 25.269 | 2.221 | 1 | 0 | 58.575 | 55.512 | 48.678 | 17.839 | 0 | 0 | 52.761 | 32.991 | [5 empty] | 0 | 16.962 | 12 | 5.9496 | 5.5802 | 4.0521 | 3.75 | 1.8302 | 30.762
| 19:19 | 0 | 15.44 | 0 | 3 | 0 | 56.626 | 56.939 | 39.454 | 39.523 | 30.786 | 25.414 | 2.195 | 1 | 0 | 58.555 | 55.536 | 48.541 | 17.813 | 0 | 0 | 52.784 | 32.919 | [5 empty] | 0 | 17.103 | 13 | 5.9572 | 5.5874 | 4.0524 | 3.75 | 1.8374 | 30.8437
| 19:20 | 1 | 15.385 | 0 | 3 | 0 | 56.574 | 56.998 | 39.164 | 39.516 | 30.948 | 25.308 | 2.213 | 1 | 0 | 58.525 | 55.438 | 48.648 | 17.756 | 0 | 0 | 52.754 | 32.912 | [5 empty] | 15.385 | 17.058 | 14 | 5.952 | 5.5824 | 4.0522 | 3.75 | 1.8324 | 30.7871
| 19:21 | 0 | 15.44 | 0 | 2 | 1 | 56.67 | 56.962 | 39.265 | 39.382 | 31.244 | 25.269 | 2.246 | 1 | 0 | 58.532 | 55.512 | 48.52 | 17.788 | 0 | 0 | 52.784 | 32.919 | [5 empty] | 0 | 17.288 | 15 | 5.9424 | 5.5733 | 4.0518 | 3.75 | 1.8233 | 30.6832
| 19:22 | 0 | 15.407 | 0 | 3 | 0 | 56.709 | 56.978 | 39.188 | 39.468 | 31.477 | 25.406 | 2.313 | 1 | 0 | 58.559 | 55.61 | 48.615 | 17.816 | 0 | 0 | 52.812 | 32.972 | [5 empty] | 0 | 17.241 | 0 | 5.9229 | 5.5548 | 4.051 | 3.75 | 1.8048 | 30.4711
| 19:23 | 0 | 15.465 | 0 | 3 | 0 | 56.695 | 57.165 | 39.291 | 39.502 | 31.46 | 25.318 | 2.424 | 2 | 0 | 58.557 | 55.515 | 48.566 | 17.861 | 0 | 0 | 52.81 | 33.015 | [5 empty] | 0 | 17.193 | 1 | 5.8905 | 5.524 | 4.0497 | 3.75 | 1.774 | 30.1168
| 19:24 | 0 | 15.443 | 0 | 3 | 0 | 56.471 | 57.144 | 39.243 | 39.408 | 31.438 | 25.342 | 2.499 | 1 | 0 | 58.578 | 55.515 | 48.52 | 17.839 | 0 | 0 | 52.786 | 32.991 | [5 empty] | 0 | 17.063 | 2 | 5.8687 | 5.5033 | 4.0488 | 3.75 | 1.7533 | 29.8751
| 19:25 | 1 | 15.413 | 0 | 3 | 0 | 56.533 | 56.937 | 39.05 | 39.404 | 31.24 | 25.36 | 2.519 | 1 | 0 | 58.53 | 55.487 | 48.538 | 17.831 | 0 | 0 | 52.712 | 32.962 | [5 empty] | 15.413 | 17.129 | 3 | 5.8629 | 5.4977 | 4.0486 | 3.75 | 1.7477 | 29.8103
| 19:26 | 0 | 15.465 | 0 | 3 | 0 | 56.515 | 56.941 | 39.031 | 39.313 | 31.389 | 25.342 | 2.576 | 1 | 0 | 58.534 | 55.468 | 48.566 | 17.839 | 0 | 0 | 52.716 | 32.967 | [5 empty] | 0 | 17.202 | 4 | 5.8463 | 5.482 | 4.0479 | 3.75 | 1.732 | 29.6251
| 19:27 | 0 | 15.465 | 1 | 3 | 0 | 56.606 | 56.919 | 39.126 | 39.291 | 31.534 | 25.463 | 2.525 | 1 | 0 | 58.578 | 55.468 | 48.496 | 17.813 | 0 | 0 | 52.716 | 32.967 | [5 empty] | 0 | 17.315 | 5 | 5.8611 | 5.4961 | 4.0485 | 3.75 | 1.7461 | 29.7909
| 19:28 | 0 | 15.443 | 0 | 3 | 0 | 56.629 | 57.03 | 38.892 | 39.291 | 31.678 | 25.463 | 2.473 | 1 | 0 | 58.578 | 55.491 | 48.496 | 17.861 | 0 | 0 | 52.74 | 32.991 | [5 empty] | 0 | 17.338 | 6 | 5.8763 | 5.5105 | 4.0491 | 3.75 | 1.7605 | 29.9591
| 19:29 | 1 | 15.435 | 0 | 3 | 0 | 56.286 | 57.003 | 38.885 | 39.143 | 31.455 | 25.36 | 2.594 | 1 | 0 | 58.484 | 55.349 | 48.492 | 17.783 | 0 | 0 | 52.667 | 32.986 | [5 empty] | 15.435 | 17.143 | 7 | 5.841 | 5.477 | 4.0477 | 3.75 | 1.727 | 29.5664
| 19:30 | 0 | 15.465 | 0 | 3 | 0 | 56.268 | 56.784 | 38.844 | 39.219 | 31.728 | 25.269 | 2.651 | 2 | 0 | 58.534 | 55.447 | 48.52 | 17.886 | 0 | 0 | 52.716 | 33.015 | [5 empty] | 0 | 17.049 | 8 | 5.8244 | 5.4612 | 4.047 | 3.75 | 1.7112 | 29.3798
| 19:31 | 0 | 15.443 | 0 | 3 | 0 | 56.179 | 56.718 | 38.82 | 39.15 | 31.294 | 25.222 | 2.55 | 1 | 0 | 58.489 | 55.354 | 48.52 | 17.839 | 0 | 0 | 52.716 | 33.015 | [5 empty] | 0 | 17.029 | 9 | 5.8538 | 5.4892 | 4.0482 | 3.75 | 1.7392 | 29.7097
| 19:32 | 0 | 15.413 | 0 | 3 | 0 | 56.197 | 56.556 | 38.909 | 39.098 | 31.24 | 25.193 | 2.468 | 1 | 0 | 58.461 | 55.372 | 48.492 | 17.783 | 0 | 0 | 52.667 | 32.986 | [5 empty] | 0 | 17.099 | 10 | 5.8777 | 5.5119 | 4.0492 | 3.75 | 1.7619 | 29.9752
| 19:33 | 1 | 15.413 | 0 | 3 | 0 | 56.286 | 56.556 | 38.885 | 39.143 | 30.901 | 25.168 | 2.494 | 1 | 0 | 58.438 | 55.349 | 48.492 | 17.808 | 0 | 0 | 52.644 | 32.938 | [5 empty] | 15.413 | 17.143 | 11 | 5.8701 | 5.5047 | 4.0489 | 3.75 | 1.7547 | 29.8913
| 19:34 | 0 | 15.413 | 0 | 2 | 0 | 56.128 | 56.69 | 38.791 | 39.074 | 30.565 | 25.215 | 2.442 | 1 | 0 | 58.484 | 55.372 | 48.562 | 17.808 | 0 | 0 | 52.644 | 32.917 | [5 empty] | 0 | 17.054 | 12 | 5.8853 | 5.5191 | 4.0495 | 3.75 | 1.7691 | 30.0589
| 19:35 | 0 | 15.413 | 0 | 3 | 0 | 56.061 | 56.579 | 38.65 | 38.98 | 30.251 | 25.168 | 2.264 | 2 | 0 | 58.416 | 55.349 | 48.492 | 17.758 | 0 | 0 | 52.644 | 32.917 | [5 empty] | 0 | 17.081 | 13 | 5.9371 | 5.5683 | 4.0516 | 3.75 | 1.8183 | 30.6264
| 19:36 | 0 | 15.465 | 0 | 3 | 0 | 56.403 | 56.515 | 38.631 | 38.985 | 30.352 | 25.198 | 2.321 | 1 | 0 | 58.466 | 55.377 | 48.475 | 17.788 | 0 | 0 | 52.625 | 32.945 | [5 empty] | 0 | 17.418 | 14 | 5.9205 | 5.5525 | 4.0509 | 3.75 | 1.8025 | 30.4457
| 19:37 | 0 | 15.435 | 1 | 3 | 1 | 56.398 | 56.757 | 38.743 | 38.909 | 30.636 | 25.24 | 2.264 | 1 | 0 | 58.438 | 55.305 | 48.492 | 17.733 | 0 | 0 | 52.644 | 32.917 | [5 empty] | 0 | 17.489 | 15 | 5.9371 | 5.5683 | 4.0516 | 3.75 | 1.8183 | 30.6264
| 19:38 | 1 | 15.443 | 0 | 3 | 0 | 56.471 | 56.919 | 38.586 | 38.913 | 30.232 | 25.198 | 2.169 | 1 | 0 | 58.466 | 55.354 | 48.657 | 17.839 | 0 | 0 | 52.695 | 32.921 | [5 empty] | 15.443 | 17.558 | 0 | 5.9648 | 5.5946 | 4.0527 | 3.75 | 1.8446 | 30.9252
| 19:39 | 0 | 15.435 | 0 | 3 | 0 | 56.467 | 56.868 | 38.581 | 38.791 | 30.3 | 25.119 | 2.115 | 1 | 0 | 58.416 | 55.305 | 48.401 | 17.808 | 0 | 0 | 52.597 | 32.938 | [5 empty] | 0 | 17.676 | 1 | 5.9805 | 5.6096 | 4.0533 | 3.75 | 1.8596 | 31.0938
| 19:40 | 0 | 15.435 | 0 | 2 | 0 | 56.579 | 56.868 | 38.698 | 38.767 | 30.445 | 25.289 | 2.164 | 2 | 0 | 58.461 | 55.326 | 48.424 | 17.758 | 0 | 0 | 52.62 | 32.962 | [5 empty] | 0 | 17.812 | 2 | 5.9662 | 5.596 | 4.0528 | 3.75 | 1.846 | 30.9408
| 19:41 | 0 | 15.465 | 0 | 3 | 0 | 56.763 | 56.987 | 38.751 | 38.844 | 30.45 | 25.198 | 2.221 | 1 | 0 | 58.422 | 55.333 | 48.452 | 17.813 | 0 | 0 | 52.672 | 32.991 | [5 empty] | 0 | 17.919 | 3 | 5.9496 | 5.5802 | 4.0521 | 3.75 | 1.8302 | 30.762
| 19:42 | 1 | 15.435 | 0 | 3 | 0 | 56.736 | 57.117 | 38.674 | 38.909 | 30.541 | 25.313 | 2.138 | 1 | 0 | 58.461 | 55.349 | 48.377 | 17.808 | 0 | 0 | 52.644 | 32.974 | [5 empty] | 15.435 | 17.827 | 4 | 5.9738 | 5.6032 | 4.0531 | 3.75 | 1.8532 | 31.0221
| 19:43 | 0 | 15.407 | 0 | 3 | 0 | 56.846 | 57.113 | 38.6 | 38.882 | 30.634 | 25.19 | 2.035 | 1 | 0 | 58.413 | 55.347 | 48.466 | 17.781 | 0 | 0 | 52.595 | 32.96 | [5 empty] | 0 | 17.964 | 5 | 6.0038 | 5.6317 | 4.0543 | 3.75 | 1.8817 | 31.342
| 19:44 | 0 | 15.407 | 0 | 3 | 0 | 56.8 | 57.181 | 38.624 | 38.717 | 30.73 | 25.166 | 1.958 | 1 | 0 | 58.37 | 55.279 | 48.375 | 17.756 | 0 | 0 | 52.571 | 32.984 | [5 empty] | 0 | 18.083 | 6 | 6.0262 | 5.653 | 4.0552 | 3.75 | 1.903 | 31.579
| 19:45 | 0 | 15.415 | 0 | 2 | 0 | 56.893 | 57.231 | 38.7 | 38.794 | 30.928 | 25.242 | 2.141 | 1 | 0 | 58.374 | 55.307 | 48.403 | 17.786 | 0 | 0 | 52.555 | 33.012 | [5 empty] | 0 | 18.099 | 7 | 5.9729 | 5.6024 | 4.053 | 3.75 | 1.8524 | 31.0127
| 19:46 | 1 | 15.385 | 1 | 3 | 0 | 56.866 | 57.204 | 38.813 | 38.837 | 30.73 | 25.311 | 2.213 | 2 | 0 | 58.413 | 55.279 | 48.398 | 17.806 | 0 | 0 | 52.527 | 32.96 | [5 empty] | 15.385 | 18.029 | 8 | 5.952 | 5.5824 | 4.0522 | 3.75 | 1.8324 | 30.7871
| 19:47 | 0 | 15.415 | 0 | 3 | 0 | 56.873 | 57.254 | 38.935 | 38.865 | 30.808 | 25.34 | 2.092 | 1 | 0 | 58.42 | 55.307 | 48.335 | 17.836 | 0 | 0 | 52.576 | 33.012 | [5 empty] | 0 | 18.008 | 9 | 5.9872 | 5.6159 | 4.0536 | 3.75 | 1.8659 | 31.1653
| 19:48 | 0 | 15.385 | 0 | 2 | 0 | 56.777 | 57.227 | 38.789 | 38.93 | 30.634 | 25.286 | 2.262 | 1 | 0 | 58.37 | 55.323 | 48.466 | 17.781 | 0 | 0 | 52.548 | 33.007 | [5 empty] | 0 | 17.847 | 10 | 5.9377 | 5.5689 | 4.0516 | 3.75 | 1.8189 | 30.6327
| 19:49 | 0 | 15.385 | 0 | 3 | 0 | 56.711 | 57.227 | 38.906 | 38.93 | 30.707 | 25.262 | 2.213 | 1 | 0 | 58.37 | 55.279 | 48.422 | 17.781 | 0 | 0 | 52.527 | 33.055 | [5 empty] | 0 | 17.781 | 11 | 5.952 | 5.5824 | 4.0522 | 3.75 | 1.8324 | 30.7871
| 19:50 | 0 | 15.385 | 0 | 3 | 0 | 56.642 | 57.135 | 38.954 | 39.095 | 30.369 | 25.406 | 2.11 | 1 | 0 | 58.393 | 55.279 | 48.328 | 17.806 | 0 | 0 | 52.571 | 33.007 | [5 empty] | 0 | 17.547 | 12 | 5.982 | 5.611 | 4.0534 | 3.75 | 1.861 | 31.1094
| 19:51 | 1 | 15.36 | 0 | 3 | 0 | 56.597 | 57.046 | 39.095 | 39.164 | 30.369 | 25.406 | 2.288 | 1 | 0 | 58.393 | 55.3 | 48.398 | 17.756 | 0 | 0 | 52.571 | 32.984 | [5 empty] | 15.36 | 17.433 | 13 | 5.9301 | 5.5617 | 4.0513 | 3.75 | 1.8117 | 30.5504
| 19:52 | 0 | 15.36 | 0 | 2 | 0 | 56.508 | 56.957 | 39.071 | 39.236 | 30.369 | 25.286 | 2.239 | 1 | 0 | 58.347 | 55.279 | 48.328 | 17.806 | 0 | 0 | 52.504 | 33.007 | [5 empty] | 0 | 17.272 | 14 | 5.9444 | 5.5752 | 4.0519 | 3.75 | 1.8252 | 30.7053
| 19:53 | 0 | 15.335 | 0 | 3 | 1 | 56.531 | 56.889 | 39.095 | 39.212 | 30.345 | 25.311 | 2.213 | 2 | 0 | 58.37 | 55.256 | 48.307 | 17.828 | 0 | 0 | 52.548 | 33.031 | [5 empty] | 0 | 17.319 | 15 | 5.952 | 5.5824 | 4.0522 | 3.75 | 1.8324 | 30.7871
| 19:54 | 0 | 15.415 | 0 | 3 | 0 | 56.469 | 56.939 | 39.241 | 39.286 | 30.254 | 25.365 | 2.167 | 1 | 0 | 58.352 | 55.26 | 48.426 | 17.859 | 0 | 0 | 52.555 | 33.106 | [5 empty] | 0 | 17.183 | 0 | 5.9654 | 5.5952 | 4.0527 | 3.75 | 1.8452 | 30.9314
| 19:55 | 1 | 15.335 | 1 | 3 | 0 | 56.396 | 56.823 | 39.141 | 39.306 | 30.175 | 25.431 | 2.061 | 1 | 0 | 58.37 | 55.256 | 48.375 | 17.781 | 0 | 0 | 52.548 | 32.936 | [5 empty] | 15.335 | 17.09 | 1 | 5.9962 | 5.6245 | 4.054 | 3.75 | 1.8745 | 31.2615
| 19:56 | 0 | 15.36 | 0 | 2 | 0 | 56.442 | 56.777 | 39.236 | 39.377 | 30.104 | 25.406 | 2.087 | 1 | 0 | 58.324 | 55.209 | 48.328 | 17.781 | 0 | 0 | 52.527 | 32.96 | [5 empty] | 0 | 17.065 | 2 | 5.9887 | 5.6173 | 4.0537 | 3.75 | 1.8673 | 31.1809
| 19:57 | 0 | 15.36 | 0 | 3 | 0 | 56.396 | 56.8 | 39.377 | 39.423 | 30.055 | 25.575 | 2.009 | 1 | 0 | 58.301 | 55.232 | 48.328 | 17.756 | 0 | 0 | 52.504 | 32.96 | [5 empty] | 0 | 16.973 | 3 | 6.0114 | 5.6389 | 4.0546 | 3.75 | 1.8889 | 31.4222
| 19:58 | 0 | 15.36 | 0 | 3 | 0 | 56.464 | 56.754 | 39.353 | 39.495 | 30.104 | 25.502 | 2.009 | 1 | 0 | 58.301 | 55.232 | 48.307 | 17.828 | 0 | 0 | 52.48 | 32.96 | [5 empty] | 0 | 16.969 | 4 | 6.0114 | 5.6389 | 4.0546 | 3.75 | 1.8889 | 31.4222
| 19:59 | 0 | 15.36 | 0 | 2 | 0 | 56.485 | 56.823 | 39.377 | 39.471 | 30.175 | 25.526 | 2.035 | 2 | 0 | 58.301 | 55.209 | 48.307 | 17.806 | 0 | 0 | 52.48 | 33.007 | [5 empty] | 0 | 17.014 | 5 | 6.0038 | 5.6317 | 4.0543 | 3.75 | 1.8817 | 31.342
| 20:00 | 1 | 15.327 | 0 | 3 | 0 | 56.435 | 56.859 | 39.251 | 39.605 | 30.048 | 25.423 | 1.924 | 1 | 0 | 58.295 | 55.155 | 48.368 | 17.723 | 0 | 0 | 52.45 | 32.905 | [5 empty] | 15.327 | 16.83 | 6 | 6.0361 | 5.6624 | 4.0556 | 3.75 | 1.9124 | 31.6832
| 20:01 | 0 | 15.36 | 0 | 3 | 0 | 56.531 | 56.846 | 39.353 | 39.564 | 29.889 | 25.526 | 1.808 | 1 | 0 | 58.324 | 55.209 | 48.328 | 17.806 | 0 | 0 | 52.48 | 32.96 | [5 empty] | 0 | 16.967 | 7 | 6.0699 | 5.6945 | 4.057 | 3.75 | 1.9445 | 32.0358
| 20:02 | 0 | 15.385 | 0 | 3 | 0 | 56.62 | 56.912 | 39.495 | 39.54 | 30.08 | 25.502 | 1.857 | 1 | 0 | 58.324 | 55.162 | 48.398 | 17.781 | 0 | 0 | 52.41 | 32.96 | [5 empty] | 0 | 17.08 | 8 | 6.0556 | 5.681 | 4.0564 | 3.75 | 1.931 | 31.8873
| 20:03 | 0 | 15.385 | 0 | 2 | 0 | 56.508 | 56.935 | 39.471 | 39.564 | 30.055 | 25.72 | 1.832 | 1 | 0 | 58.347 | 55.186 | 48.284 | 17.781 | 0 | 0 | 52.434 | 32.96 | [5 empty] | 0 | 16.944 | 9 | 6.0629 | 5.6879 | 4.0567 | 3.75 | 1.9379 | 31.9632
| 20:04 | 0 | 15.385 | 0 | 3 | 0 | 56.485 | 56.889 | 39.495 | 39.518 | 30.298 | 25.6 | 1.909 | 1 | 0 | 58.301 | 55.186 | 48.352 | 17.781 | 0 | 0 | 52.41 | 32.984 | [5 empty] | 0 | 16.967 | 10 | 6.0405 | 5.6666 | 4.0558 | 3.75 | 1.9166 | 31.729
| 20:05 | 1 | 15.385 | 1 | 3 | 0 | 56.576 | 56.935 | 39.495 | 39.66 | 29.984 | 25.816 | 1.857 | 1 | 0 | 58.324 | 55.162 | 48.237 | 17.806 | 0 | 0 | 52.41 | 32.96 | [5 empty] | 15.385 | 16.916 | 11 | 6.0556 | 5.681 | 4.0564 | 3.75 | 1.931 | 31.8873
| 20:06 | 0 | 15.352 | 0 | 3 | 0 | 56.478 | 56.882 | 39.533 | 39.605 | 29.589 | 25.759 | 2.053 | 1 | 0 | 58.249 | 55.111 | 48.298 | 17.748 | 0 | 0 | 52.403 | 32.952 | [5 empty] | 0 | 16.873 | 12 | 5.9986 | 5.6267 | 4.0541 | 3.75 | 1.8767 | 31.2863
| 20:07 | 0 | 15.352 | 0 | 2 | 0 | 56.455 | 56.905 | 39.509 | 39.698 | 29.133 | 25.713 | 2.002 | 2 | 0 | 58.249 | 55.111 | 48.23 | 17.773 | 0 | 0 | 52.38 | 32.952 | [5 empty] | 0 | 16.757 | 13 | 6.0134 | 5.6408 | 4.0547 | 3.75 | 1.8908 | 31.4438
| 20:08 | 0 | 15.302 | 0 | 3 | 0 | 56.501 | 56.836 | 39.487 | 39.605 | 28.844 | 25.735 | 1.924 | 1 | 0 | 58.228 | 55.111 | 48.254 | 17.748 | 0 | 0 | 52.403 | 32.952 | [5 empty] | 0 | 16.896 | 14 | 6.0361 | 5.6624 | 4.0556 | 3.75 | 1.9124 | 31.6832
| 20:09 | 1 | 15.352 | 0 | 3 | 1 | 56.343 | 56.928 | 39.509 | 39.629 | 28.748 | 25.833 | 1.824 | 1 | 0 | 58.249 | 55.088 | 48.163 | 17.773 | 0 | 0 | 52.38 | 32.929 | [5 empty] | 15.352 | 16.714 | 15 | 6.0653 | 5.6901 | 4.0568 | 3.75 | 1.9401 | 31.9874
| 20:10 | 0 | 15.407 | 0 | 3 | 0 | 56.373 | 56.777 | 39.588 | 39.681 | 28.876 | 25.816 | 2.009 | 1 | 0 | 58.258 | 55.118 | 48.307 | 17.806 | 0 | 0 | 52.434 | 32.984 | [5 empty] | 0 | 16.692 | 0 | 6.0114 | 5.6389 | 4.0546 | 3.75 | 1.8889 | 31.4222
| 20:11 | 0 | 15.375 | 0 | 3 | 0 | 56.254 | 56.725 | 39.463 | 39.581 | 28.893 | 25.855 | 1.976 | 1 | 0 | 58.249 | 55.111 | 48.207 | 17.773 | 0 | 0 | 52.403 | 32.905 | [5 empty] | 0 | 16.673 | 1 | 6.021 | 5.648 | 4.055 | 3.75 | 1.898 | 31.5238
| 20:12 | 0 | 15.385 | 0 | 2 | 0 | 56.442 | 56.642 | 39.399 | 39.612 | 29.455 | 25.791 | 2.061 | 1 | 0 | 58.258 | 55.095 | 48.261 | 17.781 | 0 | 0 | 52.41 | 32.914 | [5 empty] | 0 | 16.83 | 2 | 5.9962 | 5.6245 | 4.054 | 3.75 | 1.8745 | 31.2615
| 20:13 | 0 | 15.375 | 0 | 3 | 0 | 56.321 | 56.793 | 39.322 | 39.557 | 29.518 | 25.833 | 2.102 | 1 | 0 | 58.206 | 55.088 | 48.207 | 17.773 | 0 | 0 | 52.38 | 32.883 | [5 empty] | 0 | 16.764 | 3 | 5.9843 | 5.6132 | 4.0535 | 3.75 | 1.8632 | 31.1343
| 20:14 | 1 | 15.385 | 1 | 3 | 0 | 56.597 | 56.731 | 39.282 | 39.54 | 29.646 | 25.816 | 2.061 | 1 | 0 | 58.235 | 55.095 | 48.261 | 17.781 | 0 | 0 | 52.366 | 32.936 | [5 empty] | 15.385 | 17.057 | 4 | 5.9962 | 5.6245 | 4.054 | 3.75 | 1.8745 | 31.2615
| 20:15 | 0 | 15.385 | 0 | 3 | 0 | 56.731 | 56.889 | 39.306 | 39.518 | 29.479 | 25.887 | 2.11 | 2 | 0 | 58.258 | 55.118 | 48.214 | 17.756 | 0 | 0 | 52.366 | 32.96 | [5 empty] | 0 | 17.213 | 5 | 5.982 | 5.611 | 4.0534 | 3.75 | 1.861 | 31.1094
| 20:16 | 0 | 15.352 | 0 | 3 | 0 | 56.524 | 57.106 | 39.181 | 39.44 | 29.278 | 25.808 | 2.179 | 1 | 0 | 58.249 | 55.064 | 48.345 | 17.748 | 0 | 0 | 52.359 | 32.905 | [5 empty] | 0 | 17.084 | 6 | 5.9619 | 5.5919 | 4.0526 | 3.75 | 1.8419 | 30.8939
| 20:17 | 0 | 15.352 | 0 | 3 | 0 | 56.435 | 56.836 | 39.109 | 39.463 | 29.857 | 25.855 | 2.205 | 1 | 0 | 58.228 | 55.132 | 48.207 | 17.773 | 0 | 0 | 52.38 | 32.952 | [5 empty] | 0 | 16.972 | 7 | 5.9543 | 5.5847 | 4.0523 | 3.75 | 1.8347 | 30.8123
| 20:18 | 1 | 15.385 | 0 | 3 | 0 | 56.33 | 56.846 | 39.047 | 39.471 | 30.08 | 25.865 | 2.288 | 1 | 0 | 58.212 | 55.118 | 48.193 | 17.806 | 0 | 0 | 52.343 | 32.96 | [5 empty] | 15.385 | 16.859 | 8 | 5.9301 | 5.5617 | 4.0513 | 3.75 | 1.8117 | 30.5504
| 20:19 | 0 | 15.385 | 0 | 3 | 0 | 56.216 | 56.777 | 38.906 | 39.306 | 30.514 | 25.865 | 2.136 | 1 | 0 | 58.212 | 55.071 | 48.284 | 17.806 | 0 | 0 | 52.319 | 32.936 | [5 empty] | 0 | 16.91 | 9 | 5.9744 | 5.6038 | 4.0531 | 3.75 | 1.8538 | 31.0283
| 20:20 | 0 | 15.375 | 0 | 3 | 0 | 56.209 | 56.658 | 38.827 | 39.227 | 31.012 | 25.808 | 2.179 | 1 | 0 | 58.16 | 54.997 | 48.184 | 17.748 | 0 | 0 | 52.289 | 32.905 | [5 empty] | 0 | 16.982 | 10 | 5.9619 | 5.5919 | 4.0526 | 3.75 | 1.8419 | 30.8939
| 20:21 | 0 | 15.407 | 0 | 3 | 0 | 56.216 | 56.642 | 38.837 | 39.095 | 31.237 | 25.96 | 2.262 | 2 | 0 | 58.235 | 55.027 | 48.17 | 17.781 | 0 | 0 | 52.343 | 32.936 | [5 empty] | 0 | 17.121 | 11 | 5.9377 | 5.5689 | 4.0516 | 3.75 | 1.8189 | 30.6327
| 20:22 | 1 | 15.407 | 0 | 3 | 0 | 56.419 | 56.665 | 38.741 | 39.023 | 31.551 | 25.96 | 2.213 | 1 | 0 | 58.212 | 55.048 | 48.123 | 17.781 | 0 | 0 | 52.366 | 32.914 | [5 empty] | 15.407 | 17.396 | 12 | 5.952 | 5.5824 | 4.0522 | 3.75 | 1.8324 | 30.7871
| 20:23 | 0 | 15.375 | 1 | 3 | 0 | 56.613 | 56.77 | 38.593 | 39.016 | 31.59 | 25.759 | 2.154 | 1 | 0 | 58.183 | 54.973 | 48.207 | 17.748 | 0 | 0 | 52.312 | 32.952 | [5 empty] | 0 | 17.597 | 13 | 5.9692 | 5.5988 | 4.0529 | 3.75 | 1.8488 | 30.9721
| 20:24 | 0 | 15.327 | 0 | 3 | 0 | 56.77 | 57.039 | 38.593 | 38.875 | 31.735 | 25.784 | 2.076 | 1 | 0 | 58.16 | 54.997 | 48.23 | 17.748 | 0 | 0 | 52.312 | 32.905 | [5 empty] | 0 | 17.895 | 14 | 5.9919 | 5.6204 | 4.0538 | 3.75 | 1.8704 | 31.215
| 20:25 | 0 | 15.352 | 0 | 3 | 1 | 56.681 | 57.174 | 38.71 | 38.851 | 31.71 | 25.735 | 2.076 | 2 | 0 | 58.206 | 54.973 | 48.046 | 17.773 | 0 | 0 | 52.289 | 32.883 | [5 empty] | 0 | 17.83 | 15 | 5.9919 | 5.6204 | 4.0538 | 3.75 | 1.8704 | 31.215
| 20:26 | 0 | 15.385 | 0 | 3 | 0 | 56.823 | 57.135 | 38.555 | 38.93 | 31.862 | 25.745 | 2.087 | 1 | 0 | 58.144 | 54.957 | 48.193 | 17.781 | 0 | 0 | 52.319 | 32.89 | [5 empty] | 0 | 17.893 | 0 | 5.9887 | 5.6173 | 4.0537 | 3.75 | 1.8673 | 31.1809
| 20:27 | 1 | 15.302 | 0 | 3 | 0 | 56.725 | 57.197 | 38.569 | 38.827 | 32.553 | 25.759 | 2.027 | 1 | 0 | 58.16 | 54.997 | 48.093 | 17.773 | 0 | 0 | 52.312 | 32.883 | [5 empty] | 15.302 | 17.898 | 1 | 6.0061 | 5.6339 | 4.5901 | 4.2857 | 1.3482 | 22.4472
| 20:28 | 0 | 15.36 | 0 | 3 | 0 | 56.823 | 57.181 | 38.578 | 38.93 | 32.296 | 25.671 | 2.136 | 1 | 0 | 58.167 | 55.004 | 48.193 | 17.828 | 0 | 0 | 52.343 | 32.914 | [5 empty] | 0 | 17.893 | 2 | 5.9744 | 5.6038 | 4.5888 | 4.2857 | 1.318 | 22.0615
| 20:29 | 0 | 15.352 | 0 | 3 | 0 | 56.905 | 57.174 | 38.593 | 38.899 | 32.36 | 25.59 | 2.102 | 2 | 0 | 58.16 | 54.95 | 48.184 | 17.773 | 0 | 0 | 52.336 | 32.905 | [5 empty] | 0 | 18.006 | 3 | 5.9843 | 5.6132 | 4.5892 | 4.2857 | 1.3275 | 22.1823
| 20:30 | 0 | 15.352 | 0 | 2 | 0 | 56.905 | 57.286 | 38.665 | 38.851 | 32.314 | 25.784 | 2.053 | 1 | 0 | 58.16 | 54.95 | 48.069 | 17.773 | 0 | 0 | 52.336 | 32.811 | [5 empty] | 0 | 18.054 | 4 | 5.9986 | 5.6267 | 4.5898 | 4.2857 | 1.341 | 22.3556
| 20:31 | 1 | 15.375 | 0 | 3 | 0 | 56.882 | 57.352 | 38.593 | 38.947 | 32.529 | 25.615 | 2.027 | 1 | 0 | 58.137 | 54.95 | 48.093 | 17.796 | 0 | 0 | 52.289 | 32.835 | [5 empty] | 15.375 | 17.935 | 5 | 6.0061 | 5.6339 | 4.5901 | 4.2857 | 1.3482 | 22.4472
| 20:32 | 0 | 15.375 | 0 | 3 | 0 | 56.994 | 57.309 | 38.593 | 38.875 | 32.505 | 25.615 | 2.027 | 1 | 0 | 58.16 | 54.95 | 48.139 | 17.773 | 0 | 0 | 52.312 | 32.859 | [5 empty] | 0 | 18.119 | 6 | 6.0061 | 5.6339 | 4.5901 | 4.2857 | 1.3482 | 22.4472
| 20:33 | 0 | 15.352 | 1 | 3 | 0 | 56.836 | 57.375 | 38.641 | 38.875 | 32.338 | 25.615 | 1.95 | 1 | 0 | 58.16 | 55.041 | 48.116 | 17.773 | 0 | 0 | 52.336 | 32.883 | [5 empty] | 0 | 17.961 | 7 | 6.0286 | 5.6552 | 4.591 | 4.2857 | 1.3695 | 22.7173
| 20:34 | 0 | 15.407 | 0 | 3 | 0 | 56.866 | 57.293 | 38.741 | 38.978 | 32.103 | 25.622 | 1.909 | 2 | 0 | 58.19 | 54.98 | 48.123 | 17.806 | 0 | 0 | 52.319 | 32.914 | [5 empty] | 0 | 17.888 | 8 | 6.0405 | 5.6666 | 4.5915 | 4.2857 | 1.3809 | 22.8603
| 20:35 | 1 | 15.352 | 0 | 3 | 0 | 56.77 | 57.332 | 38.734 | 39.109 | 32.169 | 25.568 | 1.901 | 1 | 0 | 58.137 | 54.926 | 48.093 | 17.773 | 0 | 0 | 52.266 | 32.859 | [5 empty] | 15.352 | 17.661 | 9 | 6.0428 | 5.6688 | 4.5916 | 4.2857 | 1.3831 | 22.8881
| 20:36 | 0 | 15.407 | 0 | 3 | 0 | 56.754 | 57.293 | 38.882 | 39.071 | 32.007 | 25.671 | 2.009 | 1 | 0 | 58.167 | 54.933 | 48.123 | 17.781 | 0 | 0 | 52.273 | 32.914 | [5 empty] | 0 | 17.683 | 10 | 6.0114 | 5.6389 | 4.5903 | 4.2857 | 1.3532 | 22.5105
| 20:37 | 0 | 15.375 | 0 | 3 | 0 | 56.725 | 57.128 | 38.782 | 39.088 | 31.83 | 25.59 | 1.85 | 1 | 0 | 58.137 | 54.926 | 48.163 | 17.748 | 0 | 0 | 52.198 | 32.835 | [5 empty] | 0 | 17.637 | 11 | 6.0577 | 5.6829 | 4.5922 | 4.2857 | 1.3972 | 23.065
| 20:38 | 0 | 15.375 | 0 | 3 | 0 | 56.658 | 57.128 | 38.968 | 39.157 | 31.639 | 25.688 | 1.824 | 1 | 0 | 58.114 | 54.859 | 48.139 | 17.748 | 0 | 0 | 52.221 | 32.883 | [5 empty] | 0 | 17.501 | 12 | 6.0653 | 5.6901 | 4.5925 | 4.2857 | 1.4044 | 23.1549
| 20:39 | 1 | 15.352 | 0 | 3 | 1 | 56.725 | 57.083 | 38.968 | 39.227 | 31.806 | 25.519 | 1.824 | 2 | 0 | 58.137 | 54.88 | 48.069 | 17.796 | 0 | 0 | 52.221 | 32.859 | [5 empty] | 15.352 | 17.498 | 13 | 6.0653 | 5.6901 | 4.5925 | 4.2857 | 1.4044 | 23.1549
| 20:40 | 0 | 15.352 | 0 | 3 | 0 | 56.636 | 57.128 | 38.899 | 39.251 | 31.615 | 25.688 | 1.749 | 1 | 0 | 58.16 | 54.903 | 48.025 | 17.796 | 0 | 0 | 52.198 | 32.859 | [5 empty] | 0 | 17.385 | 0 | 6.0871 | 5.7109 | 4.5934 | 4.2857 | 1.4252 | 23.4129
| 20:41 | 0 | 15.375 | 0 | 3 | 0 | 56.547 | 57.062 | 39.016 | 39.275 | 31.519 | 25.639 | 1.723 | 1 | 0 | 58.16 | 54.903 | 48.069 | 17.821 | 0 | 0 | 52.221 | 32.859 | [5 empty] | 0 | 17.272 | 1 | 6.0947 | 5.7181 | 4.058 | 3.75 | 1.9681 | 32.2918
| 20:42 | 0 | 15.352 | 1 | 3 | 0 | 56.59 | 56.971 | 39.064 | 39.298 | 31.396 | 25.59 | 1.749 | 1 | 0 | 58.114 | 54.88 | 48.116 | 17.748 | 0 | 0 | 52.175 | 32.905 | [5 empty] | 0 | 17.292 | 2 | 6.0871 | 5.7109 | 4.0577 | 3.75 | 1.9609 | 32.2137
| 20:43 | 1 | 15.37 | 0 | 3 | 0 | 56.718 | 57.008 | 39.174 | 39.361 | 31.629 | 25.561 | 1.767 | 1 | 0 | 58.107 | 54.896 | 48.153 | 17.791 | 0 | 0 | 52.144 | 32.945 | [5 empty] | 15.37 | 17.357 | 3 | 6.0818 | 5.7059 | 4.0574 | 3.75 | 1.9559 | 32.1595
| 20:44 | 0 | 15.362 | 0 | 3 | 0 | 56.622 | 57.049 | 39.263 | 39.38 | 31.409 | 25.531 | 1.659 | 1 | 0 | 58.08 | 54.845 | 48.058 | 17.783 | 0 | 0 | 52.161 | 32.917 | [5 empty] | 0 | 17.242 | 4 | 6.1133 | 5.7358 | 4.0587 | 3.75 | 1.9858 | 32.4831
| 20:45 | 0 | 15.362 | 0 | 3 | 0 | 56.69 | 57.026 | 39.449 | 39.404 | 31.095 | 25.507 | 1.659 | 2 | 0 | 58.057 | 54.845 | 48.034 | 17.761 | 0 | 0 | 52.137 | 32.869 | [5 empty] | 0 | 17.286 | 5 | 6.1133 | 5.7358 | 4.0587 | 3.75 | 1.9858 | 32.4831
| 20:46 | 0 | 15.362 | 0 | 3 | 0 | 56.69 | 57.138 | 39.308 | 39.497 | 30.975 | 25.531 | 1.61 | 1 | 0 | 58.08 | 54.868 | 48.034 | 17.735 | 0 | 0 | 52.231 | 32.869 | [5 empty] | 0 | 17.193 | 6 | 6.1276 | 5.7494 | 4.0593 | 3.75 | 1.9994 | 32.6288
| 20:47 | 1 | 15.362 | 0 | 2 | 0 | 56.937 | 57.071 | 39.404 | 39.545 | 30.926 | 25.553 | 1.61 | 1 | 0 | 58.08 | 54.868 | 48.149 | 17.735 | 0 | 0 | 52.184 | 32.869 | [5 empty] | 15.362 | 17.392 | 7 | 6.1276 | 5.7494 | 4.0593 | 3.75 | 1.9994 | 32.6288
| 20:48 | 0 | 15.34 | 0 | 3 | 0 | 56.937 | 57.295 | 39.566 | 39.662 | 30.734 | 25.507 | 1.458 | 1 | 0 | 58.057 | 54.868 | 48.011 | 17.735 | 0 | 0 | 52.207 | 32.869 | [5 empty] | 0 | 17.275 | 8 | 6.1718 | 5.7914 | 4.0611 | 3.75 | 2.0414 | 33.0765
| 20:49 | 0 | 15.362 | 0 | 3 | 0 | 57.026 | 57.318 | 39.59 | 39.684 | 30.565 | 25.507 | 1.407 | 1 | 0 | 58.012 | 54.775 | 48.011 | 17.735 | 0 | 0 | 52.161 | 32.845 | [5 empty] | 0 | 17.342 | 9 | 6.1867 | 5.8055 | 4.0617 | 3.75 | 2.0555 | 33.2253
| 20:50 | 0 | 15.34 | 0 | 3 | 0 | 56.957 | 57.341 | 39.662 | 39.779 | 30.396 | 25.507 | 1.407 | 1 | 0 | 58.057 | 54.845 | 48.149 | 17.71 | 0 | 0 | 52.207 | 32.845 | [5 empty] | 0 | 17.178 | 10 | 6.1867 | 5.8055 | 4.0617 | 3.75 | 2.0555 | 33.2253
| 20:51 | 0 | 15.34 | 1 | 2 | 0 | 56.957 | 57.318 | 39.779 | 39.779 | 30.06 | 25.627 | 1.381 | 2 | 0 | 58.057 | 54.845 | 47.988 | 17.735 | 0 | 0 | 52.161 | 32.845 | [5 empty] | 0 | 17.178 | 11 | 6.1943 | 5.8127 | 4.062 | 3.75 | 2.0627 | 33.3009
| 20:52 | 1 | 15.362 | 0 | 3 | 0 | 56.98 | 57.384 | 39.779 | 39.803 | 29.987 | 25.651 | 1.358 | 1 | 0 | 58.034 | 54.798 | 48.011 | 17.735 | 0 | 0 | 52.137 | 32.845 | [5 empty] | 15.362 | 17.177 | 12 | 6.201 | 5.8191 | 4.0623 | 3.75 | 2.0691 | 33.3676
| 20:53 | 0 | 15.34 | 0 | 3 | 0 | 56.98 | 57.361 | 39.755 | 39.966 | 29.962 | 25.651 | 1.358 | 1 | 0 | 58.012 | 54.798 | 47.964 | 17.783 | 0 | 0 | 52.137 | 32.823 | [5 empty] | 0 | 17.014 | 13 | 6.201 | 5.8191 | 4.0623 | 3.75 | 2.0691 | 33.3676
| 20:54 | 0 | 15.34 | 0 | 3 | 0 | 56.98 | 57.318 | 39.873 | 39.825 | 30.131 | 25.651 | 1.458 | 1 | 0 | 58.034 | 54.798 | 47.988 | 17.71 | 0 | 0 | 52.137 | 32.823 | [5 empty] | 0 | 17.155 | 14 | 6.1718 | 5.7914 | 4.0611 | 3.75 | 2.0414 | 33.0765
| 20:55 | 0 | 15.362 | 0 | 2 | 1 | 57.071 | 57.361 | 39.944 | 39.966 | 30.082 | 25.627 | 1.407 | 1 | 0 | 57.989 | 54.775 | 48.034 | 17.761 | 0 | 0 | 52.116 | 32.823 | [5 empty] | 0 | 17.105 | 15 | 6.1867 | 5.8055 | 4.0617 | 3.75 | 2.0555 | 33.2253
| 20:56 | 1 | 15.362 | 0 | 3 | 0 | 56.868 | 57.318 | 40.038 | 40.014 | 29.531 | 25.602 | 1.458 | 1 | 0 | 57.989 | 54.798 | 48.034 | 17.735 | 0 | 0 | 52.116 | 32.845 | [5 empty] | 15.362 | 16.854 | 0 | 6.1718 | 5.7914 | 4.0611 | 3.75 | 2.0414 | 33.0765
| 20:57 | 0 | 15.387 | 0 | 3 | 0 | 56.98 | 57.249 | 40.203 | 40.061 | 29.361 | 25.723 | 1.51 | 1 | 0 | 57.989 | 54.751 | 48.034 | 17.71 | 0 | 0 | 52.07 | 32.845 | [5 empty] | 0 | 16.919 | 1 | 6.1567 | 5.777 | 3.6438 | 3.3333 | 2.4437 | 39.6918
| 20:58 | 0 | 15.362 | 0 | 2 | 0 | 57.115 | 57.318 | 40.131 | 40.203 | 29.288 | 25.602 | 1.484 | 1 | 0 | 57.989 | 54.751 | 47.988 | 17.761 | 0 | 0 | 52.046 | 32.823 | [5 empty] | 0 | 16.912 | 2 | 6.1643 | 5.7842 | 3.6441 | 3.3333 | 2.4509 | 39.7598
| 20:59 | 0 | 15.34 | 0 | 3 | 0 | 57.071 | 57.453 | 40.107 | 40.155 | 29.097 | 25.674 | 1.51 | 1 | 0 | 57.989 | 54.73 | 47.988 | 17.71 | 0 | 0 | 52.07 | 32.845 | [5 empty] | 0 | 16.916 | 3 | 6.1567 | 5.777 | 3.6438 | 3.3333 | 2.4437 | 39.6918
| 21:00 | 0 | 15.362 | 1 | 2 | 0 | 57.049 | 57.473 | 40.203 | 40.203 | 29.192 | 25.698 | 1.533 | 1 | 0 | 57.989 | 54.73 | 47.988 | 17.71 | 0 | 0 | 52.023 | 32.823 | [5 empty] | 0 | 16.846 | 4 | 6.15 | 5.7707 | 3.6435 | 3.3333 | 2.4373 | 39.6315
| 21:01 | 1 | 15.362 | 0 | 3 | 0 | 57.049 | 57.407 | 40.131 | 40.296 | 28.469 | 25.578 | 1.559 | 1 | 0 | 57.968 | 54.684 | 48.034 | 17.71 | 0 | 0 | 52.046 | 32.869 | [5 empty] | 15.362 | 16.753 | 5 | 6.1424 | 5.7635 | 3.6432 | 3.3333 | 2.4301 | 39.5632
| 21:02 | 0 | 15.362 | 0 | 3 | 0 | 57.026 | 57.384 | 40.224 | 40.296 | 27.868 | 25.627 | 1.458 | 1 | 0 | 57.989 | 54.775 | 48.058 | 17.71 | 0 | 0 | 52.046 | 32.869 | [5 empty] | 0 | 16.73 | 6 | 6.1718 | 5.7914 | 3.6444 | 3.3333 | 2.4581 | 39.8276
| 21:03 | 0 | 15.385 | 0 | 2 | 0 | 57.026 | 57.361 | 40.176 | 40.272 | 27.481 | 25.575 | 1.479 | 2 | 0 | 57.968 | 54.684 | 48.011 | 17.733 | 0 | 0 | 52 | 32.869 | [5 empty] | 0 | 16.754 | 7 | 6.1657 | 5.7856 | 3.6442 | 3.3333 | 2.4523 | 39.7728
| 21:04 | 0 | 15.465 | 0 | 3 | 0 | 57.053 | 57.434 | 40.205 | 40.37 | 27.267 | 25.534 | 1.409 | 1 | 0 | 58.016 | 54.735 | 48.039 | 17.738 | 0 | 0 | 52.051 | 32.874 | [5 empty] | 0 | 16.683 | 8 | 6.1861 | 5.805 | 3.645 | 3.3333 | 2.4717 | 39.955
| 21:05 | 0 | 15.39 | 0 | 3 | 0 | 57.053 | 57.389 | 40.16 | 40.37 | 27.027 | 25.583 | 1.231 | 1 | 0 | 57.996 | 54.665 | 48.016 | 17.738 | 0 | 0 | 52.051 | 32.85 | [5 empty] | 0 | 16.683 | 9 | 6.2379 | 5.8543 | 3.6471 | 3.3333 | 2.5209 | 40.4128
| 21:06 | 1 | 15.415 | 0 | 2 | 0 | 57.03 | 57.411 | 40.253 | 40.277 | 26.931 | 25.678 | 1.409 | 1 | 0 | 57.996 | 54.665 | 48.039 | 17.788 | 0 | 0 | 52.051 | 32.897 | [5 empty] | 15.415 | 16.753 | 10 | 6.1861 | 5.805 | 3.645 | 3.3333 | 2.4717 | 39.955
| 21:07 | 0 | 15.39 | 0 | 3 | 0 | 57.008 | 57.366 | 40.205 | 40.181 | 26.956 | 25.727 | 1.257 | 1 | 0 | 58.016 | 54.688 | 47.922 | 17.763 | 0 | 0 | 52.051 | 32.919 | [5 empty] | 0 | 16.827 | 11 | 6.2304 | 5.8471 | 3.6468 | 3.3333 | 2.5137 | 40.3464
| 21:08 | 0 | 15.39 | 0 | 3 | 0 | 56.985 | 57.434 | 40.181 | 40.229 | 27.076 | 25.75 | 1.208 | 1 | 0 | 58.016 | 54.665 | 47.969 | 17.738 | 0 | 0 | 52.051 | 32.897 | [5 empty] | 0 | 16.756 | 12 | 6.2446 | 5.8606 | 3.6474 | 3.3333 | 2.5273 | 40.4714
| 21:09 | 0 | 15.39 | 0 | 2 | 0 | 57.03 | 57.411 | 40.205 | 40.253 | 27.51 | 25.654 | 1.183 | 1 | 0 | 57.973 | 54.665 | 48.039 | 17.763 | 0 | 0 | 52.051 | 32.897 | [5 empty] | 0 | 16.777 | 13 | 6.2519 | 5.8675 | 3.6477 | 3.3333 | 2.5342 | 40.535
| 21:10 | 0 | 15.367 | 1 | 3 | 0 | 57.142 | 57.389 | 40.37 | 40.301 | 28.015 | 25.629 | 1.079 | 1 | 0 | 57.973 | 54.665 | 47.969 | 17.788 | 0 | 0 | 52.142 | 32.778 | [5 empty] | 0 | 16.841 | 14 | 6.2822 | 5.8963 | 3.6489 | 3.3333 | 2.563 | 40.7978
| 21:11 | 1 | 15.39 | 0 | 3 | 0 | 57.142 | 57.546 | 40.229 | 40.253 | 28.135 | 25.75 | 1.056 | 1 | 0 | 57.996 | 54.665 | 47.969 | 17.763 | 0 | 0 | 51.983 | 32.732 | [5 empty] | 15.39 | 16.889 | 15 | 6.2889 | 5.9027 | 3.6492 | 3.3333 | 2.5694 | 40.8556
| 21:12 | 0 | 15.385 | 0 | 2 | 0 | 57.115 | 57.473 | 40.131 | 40.294 | 28.3 | 25.698 | 0.948 | 2 | 0 | 57.923 | 54.66 | 47.941 | 17.781 | 0 | 0 | 51.794 | 32.68 | [5 empty] | 0 | 16.821 | 16 | 6.3203 | 5.9326 | 3.6504 | 3.3333 | 2.5993 | 41.1253
| 21:13 | 0 | 15.39 | 0 | 3 | 1 | 57.142 | 57.5 | 40.16 | 40.277 | 28.496 | 25.774 | 1.005 | 1 | 0 | 57.973 | 54.642 | 48.039 | 17.788 | 0 | 0 | 51.729 | 32.637 | [5 empty] | 0 | 16.865 | 17 | 6.3037 | 5.9168 | 3.6498 | 3.3333 | 2.5835 | 40.9833
| 21:14 | 0 | 15.39 | 0 | 3 | 0 | 57.231 | 57.5 | 40.16 | 40.253 | 28.449 | 25.87 | 0.928 | 1 | 0 | 57.973 | 54.712 | 47.922 | 17.738 | 0 | 0 | 51.638 | 32.637 | [5 empty] | 0 | 16.978 | 0 | 6.3262 | 5.9381 | 3.6507 | 3.3333 | 2.6048 | 41.175
| 21:15 | 1 | 15.39 | 0 | 2 | 0 | 57.165 | 57.658 | 40.277 | 40.205 | 28.859 | 25.87 | 1.031 | 1 | 0 | 57.973 | 54.642 | 47.992 | 17.763 | 0 | 0 | 51.57 | 32.685 | [5 empty] | 15.39 | 16.96 | 1 | 6.2962 | 5.9096 | 4.0661 | 3.75 | 2.1596 | 34.3005
| 21:16 | 0 | 15.39 | 0 | 3 | 0 | 57.008 | 57.5 | 40.37 | 40.277 | 28.714 | 25.919 | 0.979 | 1 | 0 | 57.973 | 54.642 | 47.854 | 17.763 | 0 | 0 | 51.524 | 32.685 | [5 empty] | 0 | 16.731 | 2 | 6.3113 | 5.924 | 4.0667 | 3.75 | 2.174 | 34.4463
| 21:17 | 0 | 15.415 | 0 | 3 | 0 | 57.097 | 57.457 | 40.418 | 40.37 | 28.93 | 25.87 | 1.005 | 1 | 0 | 57.973 | 54.665 | 47.945 | 17.836 | 0 | 0 | 51.547 | 32.756 | [5 empty] | 0 | 16.727 | 3 | 6.3037 | 5.9168 | 4.0664 | 3.75 | 2.1668 | 34.3735
| 21:18 | 0 | 15.36 | 0 | 2 | 0 | 57.227 | 57.43 | 40.365 | 40.341 | 28.998 | 25.865 | 0.948 | 1 | 0 | 57.945 | 54.59 | 47.873 | 17.733 | 0 | 0 | 51.428 | 32.656 | [5 empty] | 0 | 16.886 | 4 | 6.3203 | 5.9326 | 4.0671 | 3.75 | 2.1826 | 34.5328
| 21:19 | 0 | 15.39 | 1 | 3 | 0 | 57.076 | 57.612 | 40.301 | 40.442 | 29.123 | 25.848 | 0.904 | 1 | 0 | 57.95 | 54.618 | 47.969 | 17.763 | 0 | 0 | 51.409 | 32.732 | [5 empty] | 0 | 16.634 | 5 | 6.3332 | 5.9448 | 4.0676 | 3.75 | 2.1948 | 34.6553
| 21:20 | 1 | 15.39 | 0 | 3 | 0 | 57.165 | 57.457 | 40.277 | 40.418 | 29.003 | 25.823 | 0.827 | 1 | 0 | 58.062 | 54.712 | 48.06 | 17.886 | 0 | 0 | 51.409 | 32.778 | [5 empty] | 15.39 | 16.747 | 6 | 6.3556 | 5.9661 | 4.0685 | 3.75 | 2.2161 | 34.8684
| 21:21 | 0 | 15.367 | 0 | 3 | 0 | 57.188 | 57.569 | 40.394 | 40.37 | 29.508 | 25.75 | 0.778 | 2 | 0 | 57.927 | 54.618 | 47.945 | 17.763 | 0 | 0 | 51.409 | 32.756 | [5 empty] | 0 | 16.818 | 7 | 6.3698 | 5.9796 | 4.0691 | 3.75 | 2.2296 | 35.0032
| 21:22 | 0 | 15.367 | 0 | 3 | 0 | 57.366 | 57.612 | 40.042 | 40.442 | 29.727 | 25.799 | 0.701 | 1 | 0 | 57.973 | 54.618 | 47.878 | 17.763 | 0 | 0 | 51.409 | 32.756 | [5 empty] | 0 | 16.924 | 8 | 6.3923 | 6.001 | 4.07 | 3.75 | 2.251 | 35.2138
| 21:23 | 0 | 15.402 | 0 | 2 | 0 | 57.603 | 57.781 | 40.076 | 40.217 | 30.148 | 25.786 | 0.714 | 1 | 0 | 57.939 | 54.562 | 47.843 | 17.751 | 0 | 0 | 51.374 | 32.744 | [5 empty] | 0 | 17.386 | 9 | 6.3885 | 5.9974 | 4.0699 | 3.75 | 2.2474 | 35.1784
| 21:24 | 0 | 15.372 | 0 | 3 | 0 | 57.553 | 57.977 | 40.023 | 40.143 | 30.19 | 25.975 | 0.861 | 1 | 0 | 57.957 | 54.558 | 47.838 | 17.72 | 0 | 0 | 51.369 | 32.761 | [5 empty] | 0 | 17.41 | 10 | 6.3457 | 5.9567 | 4.0681 | 3.75 | 2.2067 | 34.7745
| 21:25 | 1 | 15.372 | 0 | 3 | 0 | 57.441 | 57.957 | 39.93 | 40.119 | 30.261 | 25.877 | 0.835 | 1 | 0 | 57.911 | 54.534 | 47.861 | 17.768 | 0 | 0 | 51.369 | 32.74 | [5 empty] | 15.372 | 17.322 | 11 | 6.3532 | 5.9639 | 4.0684 | 3.75 | 2.2139 | 34.8463
| 21:26 | 0 | 15.402 | 0 | 3 | 0 | 57.557 | 57.916 | 40.03 | 40.124 | 30.315 | 25.86 | 0.866 | 1 | 0 | 57.961 | 54.562 | 47.957 | 17.798 | 0 | 0 | 51.351 | 32.768 | [5 empty] | 0 | 17.433 | 12 | 6.3442 | 5.9553 | 4.0681 | 3.75 | 2.2053 | 34.7606
| 21:27 | 0 | 15.38 | 0 | 3 | 0 | 57.4 | 57.85 | 40.006 | 40.217 | 30.533 | 25.882 | 0.84 | 2 | 0 | 57.916 | 54.609 | 47.934 | 17.798 | 0 | 0 | 51.33 | 32.72 | [5 empty] | 0 | 17.183 | 13 | 6.3518 | 5.9625 | 4.0684 | 3.75 | 2.2125 | 34.8325
| 21:28 | 0 | 15.372 | 1 | 2 | 0 | 57.441 | 57.777 | 39.861 | 40.212 | 30.43 | 25.708 | 0.709 | 1 | 0 | 57.888 | 54.511 | 47.885 | 17.695 | 0 | 0 | 51.278 | 32.716 | [5 empty] | 0 | 17.229 | 14 | 6.3899 | 5.9987 | 4.0699 | 3.75 | 2.2487 | 35.192
| 21:29 | 1 | 15.402 | 0 | 3 | 1 | 57.354 | 57.85 | 39.724 | 40.052 | 30.604 | 25.882 | 0.714 | 1 | 0 | 57.939 | 54.539 | 47.796 | 17.751 | 0 | 0 | 51.33 | 32.768 | [5 empty] | 15.402 | 17.302 | 15 | 6.3885 | 5.9974 | 4.0699 | 3.75 | 2.2474 | 35.1784
| 21:30 | 0 | 15.355 | 0 | 3 | 0 | 57.489 | 57.87 | 39.631 | 40.052 | 30.967 | 25.86 | 0.688 | 1 | 0 | 57.916 | 54.562 | 47.866 | 17.823 | 0 | 0 | 51.283 | 32.79 | [5 empty] | 0 | 17.437 | 0 | 6.3961 | 6.0046 | 4.0702 | 3.75 | 2.2546 | 35.2493
| 21:31 | 0 | 15.38 | 0 | 3 | 0 | 57.603 | 57.961 | 39.607 | 39.913 | 31.134 | 25.835 | 0.688 | 1 | 0 | 57.916 | 54.516 | 47.843 | 17.823 | 0 | 0 | 51.283 | 32.79 | [5 empty] | 0 | 17.69 | 1 | 6.3961 | 6.0046 | 4.6059 | 4.2857 | 1.7188 | 26.8736
| 21:32 | 0 | 15.38 | 0 | 3 | 0 | 57.535 | 58.05 | 39.442 | 39.772 | 31.617 | 25.931 | 0.688 | 1 | 0 | 57.916 | 54.511 | 47.838 | 17.746 | 0 | 0 | 51.208 | 32.74 | [5 empty] | 0 | 17.763 | 2 | 6.3961 | 6.0046 | 4.6059 | 4.2857 | 1.7188 | 26.8736
| 21:33 | 1 | 15.372 | 0 | 3 | 0 | 57.53 | 58 | 39.344 | 39.696 | 32.478 | 25.853 | 0.683 | 2 | 0 | 57.866 | 54.488 | 47.838 | 17.768 | 0 | 0 | 51.232 | 32.761 | [5 empty] | 15.372 | 17.834 | 3 | 6.3975 | 6.0059 | 4.606 | 4.2857 | 1.7202 | 26.8891
| 21:34 | 0 | 15.372 | 0 | 3 | 0 | 57.576 | 57.957 | 39.203 | 39.672 | 32.117 | 25.853 | 0.683 | 1 | 0 | 57.888 | 54.488 | 47.815 | 17.768 | 0 | 0 | 51.255 | 32.761 | [5 empty] | 0 | 17.904 | 4 | 6.3975 | 6.0059 | 4.606 | 4.2857 | 1.7202 | 26.8891
| 21:35 | 0 | 15.402 | 0 | 3 | 0 | 57.58 | 58.005 | 39.184 | 39.559 | 32.603 | 25.882 | 0.739 | 1 | 0 | 57.87 | 54.492 | 47.796 | 17.798 | 0 | 0 | 51.26 | 32.79 | [5 empty] | 0 | 18.021 | 5 | 6.3812 | 5.9904 | 4.6053 | 4.2857 | 1.7047 | 26.7149
| 21:36 | 0 | 15.35 | 0 | 3 | 0 | 57.507 | 57.977 | 39.131 | 39.365 | 33.373 | 25.997 | 0.757 | 1 | 0 | 57.866 | 54.464 | 47.747 | 17.746 | 0 | 0 | 51.232 | 32.74 | [5 empty] | 0 | 18.142 | 6 | 6.376 | 5.9855 | 4.6051 | 4.2857 | 1.6997 | 26.6587
| 21:37 | 1 | 15.35 | 1 | 3 | 0 | 57.596 | 57.977 | 38.99 | 39.224 | 33.326 | 25.926 | 0.606 | 1 | 0 | 57.843 | 54.488 | 47.815 | 17.746 | 0 | 0 | 51.185 | 32.692 | [5 empty] | 15.35 | 18.372 | 7 | 6.4199 | 6.0273 | 4.6069 | 4.2857 | 1.7415 | 27.1272
| 21:38 | 0 | 15.38 | 0 | 3 | 0 | 57.603 | 58.05 | 39.066 | 39.208 | 32.979 | 25.835 | 0.688 | 2 | 0 | 57.916 | 54.516 | 47.866 | 17.823 | 0 | 0 | 51.236 | 32.768 | [5 empty] | 0 | 18.395 | 8 | 6.3961 | 6.0046 | 4.6059 | 4.2857 | 1.7188 | 26.8736
| 21:39 | 0 | 15.38 | 0 | 3 | 0 | 57.377 | 58.028 | 39.019 | 39.231 | 33.543 | 25.762 | 0.636 | 1 | 0 | 57.916 | 54.471 | 47.866 | 17.776 | 0 | 0 | 51.192 | 32.768 | [5 empty] | 0 | 18.146 | 9 | 6.4112 | 6.019 | 4.6065 | 4.2857 | 1.7332 | 27.0346
| 21:40 | 0 | 15.325 | 0 | 4 | 0 | 57.53 | 57.843 | 38.99 | 39.155 | 33.68 | 25.757 | 0.531 | 1 | 0 | 57.911 | 54.443 | 47.7 | 17.746 | 0 | 0 | 51.185 | 32.716 | [5 empty] | 0 | 18.375 | 10 | 6.4418 | 6.048 | 4.6077 | 4.2857 | 1.7623 | 27.3575
| 21:41 | 1 | 15.35 | 0 | 3 | 0 | 57.462 | 57.957 | 39.014 | 39.083 | 33.184 | 25.757 | 0.505 | 1 | 0 | 57.843 | 54.464 | 47.654 | 17.746 | 0 | 0 | 51.164 | 32.716 | [5 empty] | 15.35 | 18.379 | 11 | 6.4493 | 6.0552 | 4.6081 | 4.2857 | 1.7695 | 27.4369
| 21:42 | 0 | 15.402 | 0 | 3 | 0 | 57.446 | 57.984 | 39.066 | 39.208 | 33.754 | 25.835 | 0.739 | 2 | 0 | 57.893 | 54.492 | 47.819 | 17.798 | 0 | 0 | 51.192 | 32.744 | [5 empty] | 0 | 18.238 | 12 | 6.3812 | 5.9904 | 4.6053 | 4.2857 | 1.7047 | 26.7149
| 21:43 | 0 | 15.342 | 0 | 3 | 1 | 57.434 | 57.95 | 39.172 | 39.243 | 33.861 | 25.727 | 0.804 | 1 | 0 | 57.836 | 54.436 | 47.67 | 17.763 | 0 | 0 | 51.157 | 32.708 | [5 empty] | 0 | 18.191 | 13 | 6.3623 | 5.9725 | 4.6045 | 4.2857 | 1.6867 | 26.5116
| 21:44 | 0 | 15.342 | 0 | 3 | 0 | 57.434 | 57.904 | 39.172 | 39.265 | 32.991 | 25.703 | 0.83 | 1 | 0 | 57.859 | 54.436 | 47.67 | 17.715 | 0 | 0 | 51.157 | 32.732 | [5 empty] | 0 | 18.169 | 0 | 6.3547 | 5.9653 | 4.6042 | 4.2857 | 1.6795 | 26.4299
| 21:45 | 1 | 15.319 | 0 | 3 | 0 | 57.5 | 57.927 | 39.219 | 39.361 | 33.555 | 25.799 | 0.626 | 1 | 0 | 57.815 | 54.413 | 47.67 | 17.738 | 0 | 0 | 51.064 | 32.685 | [5 empty] | 15.319 | 18.139 | 1 | 6.4141 | 6.0217 | 4.6066 | 4.2857 | 1.736 | 27.0655
| 21:46 | 0 | 15.319 | 1 | 3 | 0 | 57.635 | 57.95 | 39.43 | 39.478 | 33.603 | 25.799 | 0.652 | 2 | 0 | 57.77 | 54.366 | 47.626 | 17.715 | 0 | 0 | 51.11 | 32.732 | [5 empty] | 0 | 18.157 | 2 | 6.4065 | 6.0145 | 4.6063 | 4.2857 | 1.7288 | 26.9851
| 21:47 | 0 | 15.342 | 0 | 3 | 0 | 57.569 | 58.151 | 39.454 | 39.571 | 33.462 | 25.607 | 0.577 | 1 | 0 | 57.793 | 54.413 | 47.717 | 17.738 | 0 | 0 | 51.11 | 32.685 | [5 empty] | 0 | 17.998 | 3 | 6.4284 | 6.0353 | 4.6072 | 4.2857 | 1.7496 | 27.2164
| 21:48 | 0 | 15.319 | 0 | 3 | 0 | 57.5 | 58.016 | 39.595 | 39.643 | 33.507 | 25.607 | 0.577 | 1 | 0 | 57.793 | 54.343 | 47.647 | 17.715 | 0 | 0 | 51.134 | 32.663 | [5 empty] | 0 | 17.857 | 4 | 6.4284 | 6.0353 | 4.6072 | 4.2857 | 1.7496 | 27.2164
| 21:49 | 1 | 15.342 | 0 | 4 | 0 | 57.569 | 58.016 | 39.547 | 39.806 | 32.921 | 25.607 | 0.551 | 1 | 0 | 57.77 | 54.343 | 47.67 | 17.738 | 0 | 0 | 51.134 | 32.685 | [5 empty] | 15.342 | 17.763 | 5 | 6.4359 | 6.0425 | 4.6075 | 4.2857 | 1.7568 | 27.2962
| 21:50 | 0 | 15.367 | 0 | 3 | 0 | 57.635 | 58.016 | 39.736 | 39.971 | 33.156 | 25.703 | 0.551 | 2 | 0 | 57.836 | 54.366 | 47.693 | 17.763 | 0 | 0 | 51.134 | 32.732 | [5 empty] | 0 | 17.664 | 6 | 6.4359 | 6.0425 | 4.6075 | 4.2857 | 1.7568 | 27.2962
| 21:51 | 0 | 15.342 | 0 | 3 | 0 | 57.681 | 57.993 | 39.784 | 39.971 | 32.399 | 25.752 | 0.425 | 1 | 0 | 57.793 | 54.366 | 47.717 | 17.738 | 0 | 0 | 51.134 | 32.732 | [5 empty] | 0 | 17.71 | 7 | 6.4726 | 6.0774 | 4.609 | 4.2857 | 1.7916 | 27.6803
| 21:52 | 1 | 15.294 | 0 | 3 | 0 | 57.546 | 58.105 | 39.829 | 40.064 | 33.015 | 25.727 | 0.474 | 1 | 0 | 57.77 | 54.413 | 47.67 | 17.715 | 0 | 0 | 51.134 | 32.708 | [5 empty] | 15.294 | 17.482 | 8 | 6.4584 | 6.0638 | 4.6084 | 4.2857 | 1.7781 | 27.5314
| 21:53 | 0 | 15.294 | 0 | 3 | 0 | 57.724 | 58.039 | 39.947 | 40.136 | 32.991 | 25.583 | 0.399 | 2 | 0 | 57.747 | 54.299 | 47.67 | 17.738 | 0 | 0 | 51.087 | 32.708 | [5 empty] | 0 | 17.588 | 9 | 6.4802 | 6.0846 | 4.6093 | 4.2857 | 1.7988 | 27.759
| 21:54 | 0 | 15.367 | 0 | 3 | 0 | 57.971 | 58.217 | 40.16 | 40.205 | 32.112 | 25.632 | 0.399 | 1 | 0 | 57.815 | 54.413 | 47.67 | 17.788 | 0 | 0 | 51.178 | 32.756 | [5 empty] | 0 | 17.766 | 10 | 6.4802 | 6.0846 | 4.6093 | 4.2857 | 1.7988 | 27.759
| 21:55 | 0 | 15.239 | 1 | 3 | 0 | 58.012 | 58.258 | 40.341 | 40.435 | 31.72 | 25.649 | 0.242 | 1 | 0 | 57.877 | 54.408 | 47.735 | 17.733 | 0 | 0 | 51.106 | 32.704 | [5 empty] | 0 | 17.577 | 11 | 6.5259 | 6.128 | 4.6112 | 4.2857 | 1.8423 | 28.2305
| 21:56 | 1 | 15.294 | 0 | 3 | 0 | 57.77 | 58.331 | 40.463 | 40.583 | 31.485 | 25.607 | 0.322 | 1 | 0 | 57.77 | 54.343 | 47.626 | 17.788 | 0 | 0 | 51.11 | 32.704 | [5 empty] | 15.294 | 17.187 | 12 | 6.5026 | 6.1059 | 4.6102 | 4.2857 | 1.8202 | 27.9911
| 21:57 | 0 | 15.319 | 0 | 3 | 1 | 58.062 | 58.196 | 40.442 | 40.724 | 31.75 | 25.654 | 0.348 | 1 | 0 | 57.793 | 54.343 | 47.647 | 17.738 | 0 | 0 | 51.11 | 32.663 | [5 empty] | 0 | 17.338 | 13 | 6.4951 | 6.0987 | 4.6099 | 4.2857 | 1.813 | 27.9129
| 21:58 | 0 | 15.319 | 0 | 3 | 0 | 57.993 | 58.443 | 40.628 | 40.724 | 31.051 | 25.678 | 0.425 | 1 | 0 | 57.77 | 54.299 | 47.717 | 17.738 | 0 | 0 | 51.11 | 32.685 | [5 empty] | 0 | 17.269 | 0 | 6.4726 | 6.0774 | 4.609 | 4.2857 | 1.7916 | 27.6803
| 21:59 | 0 | 15.312 | 0 | 3 | 0 | 57.943 | 58.416 | 40.671 | 40.741 | 30.685 | 25.649 | 0.343 | 2 | 0 | 57.742 | 54.224 | 47.642 | 17.66 | 0 | 0 | 51.059 | 32.68 | [5 empty] | 0 | 17.202 | 1 | 6.4965 | 6.1001 | 3.8537 | 3.5294 | 2.5706 | 39.5696
| 22:00 | 1 | 15.294 | 0 | 3 | 0 | 57.971 | 58.397 | 40.724 | 40.793 | 30.305 | 25.752 | 0.322 | 1 | 0 | 57.747 | 54.322 | 47.693 | 17.839 | 0 | 0 | 51.064 | 32.685 | [5 empty] | 15.294 | 17.178 | 2 | 6.5026 | 6.1059 | 3.8539 | 3.5294 | 2.5765 | 39.6218
| 22:01 | 0 | 15.294 | 0 | 3 | 0 | 57.927 | 58.374 | 40.982 | 40.958 | 30.063 | 25.897 | 0.425 | 1 | 0 | 57.77 | 54.322 | 47.647 | 17.715 | 0 | 0 | 51.087 | 32.615 | [5 empty] | 0 | 16.969 | 3 | 6.4726 | 6.0774 | 3.8527 | 3.5294 | 2.5479 | 39.3649
| 22:02 | 0 | 15.294 | 0 | 3 | 0 | 57.882 | 58.308 | 41.052 | 41.1 | 30.087 | 25.558 | 0.526 | 1 | 0 | 57.724 | 54.252 | 47.74 | 17.738 | 0 | 0 | 51.064 | 32.639 | [5 empty] | 0 | 16.782 | 4 | 6.4432 | 6.0494 | 3.8515 | 3.5294 | 2.52 | 39.1107
| 22:03 | 0 | 15.312 | 0 | 2 | 0 | 57.831 | 58.281 | 41.095 | 41.257 | 29.889 | 25.578 | 0.495 | 1 | 0 | 57.72 | 54.271 | 47.619 | 17.708 | 0 | 0 | 51.036 | 32.634 | [5 empty] | 0 | 16.574 | 5 | 6.4523 | 6.058 | 3.8519 | 3.5294 | 2.5286 | 39.189
| 22:04 | 0 | 15.239 | 0 | 3 | 0 | 57.765 | 58.212 | 41.353 | 41.236 | 29.577 | 25.553 | 0.317 | 1 | 0 | 57.742 | 54.247 | 47.551 | 17.685 | 0 | 0 | 51.036 | 32.61 | [5 empty] | 0 | 16.529 | 6 | 6.5041 | 6.1073 | 3.854 | 3.5294 | 2.5778 | 39.6342
| 22:05 | 1 | 15.264 | 1 | 3 | 0 | 57.854 | 58.19 | 41.399 | 41.329 | 29.359 | 25.649 | 0.317 | 1 | 0 | 57.697 | 54.294 | 47.665 | 17.708 | 0 | 0 | 51.036 | 32.634 | [5 empty] | 15.264 | 16.525 | 7 | 6.5041 | 6.1073 | 3.854 | 3.5294 | 2.5778 | 39.6342
| 22:06 | 0 | 15.264 | 0 | 3 | 0 | 57.831 | 58.212 | 41.564 | 41.446 | 29.263 | 25.674 | 0.317 | 1 | 0 | 57.674 | 54.224 | 47.642 | 17.708 | 0 | 0 | 51.036 | 32.656 | [5 empty] | 0 | 16.385 | 8 | 6.5041 | 6.1073 | 3.854 | 3.5294 | 2.5778 | 39.6342
| 22:07 | 0 | 15.289 | 0 | 2 | 0 | 57.831 | 58.19 | 41.729 | 41.516 | 29.239 | 25.769 | 0.317 | 1 | 0 | 57.697 | 54.224 | 47.642 | 17.708 | 0 | 0 | 51.059 | 32.656 | [5 empty] | 0 | 16.315 | 9 | 6.5041 | 6.1073 | 3.854 | 3.5294 | 2.5778 | 39.6342
| 22:08 | 0 | 15.289 | 0 | 3 | 0 | 58.078 | 58.19 | 41.657 | 41.564 | 29.479 | 25.794 | 0.343 | 2 | 0 | 57.742 | 54.247 | 47.619 | 17.733 | 0 | 0 | 51.015 | 32.634 | [5 empty] | 0 | 16.514 | 10 | 6.4965 | 6.1001 | 3.8537 | 3.5294 | 2.5706 | 39.5696
| 22:09 | 0 | 15.264 | 0 | 3 | 0 | 57.943 | 58.505 | 41.729 | 41.611 | 29.722 | 25.794 | 0.343 | 1 | 0 | 57.697 | 54.224 | 47.574 | 17.66 | 0 | 0 | 51.036 | 32.61 | [5 empty] | 0 | 16.332 | 11 | 6.4965 | 6.1001 | 3.8537 | 3.5294 | 2.5706 | 39.5696
| 22:10 | 1 | 15.294 | 0 | 3 | 0 | 57.882 | 58.466 | 41.71 | 41.664 | 29.653 | 25.823 | 0.425 | 1 | 0 | 57.724 | 54.252 | 47.579 | 17.738 | 0 | 0 | 51.087 | 32.639 | [5 empty] | 15.294 | 16.218 | 12 | 6.4726 | 6.0774 | 3.8527 | 3.5294 | 2.5479 | 39.3649
| 22:11 | 0 | 15.312 | 0 | 2 | 0 | 57.831 | 58.281 | 41.798 | 41.588 | 29.697 | 25.938 | 0.42 | 1 | 0 | 57.765 | 54.247 | 47.689 | 17.685 | 0 | 0 | 51.036 | 32.634 | [5 empty] | 0 | 16.243 | 13 | 6.4741 | 6.0787 | 3.8528 | 3.5294 | 2.5493 | 39.3774
| 22:12 | 0 | 15.264 | 0 | 3 | 0 | 57.877 | 58.212 | 41.564 | 41.657 | 29.457 | 25.843 | 0.343 | 1 | 0 | 57.674 | 54.201 | 47.689 | 17.685 | 0 | 0 | 51.036 | 32.634 | [5 empty] | 0 | 16.22 | 14 | 6.4965 | 6.1001 | 3.8537 | 3.5294 | 2.5706 | 39.5696
| 22:13 | 0 | 15.264 | 0 | 3 | 0 | 57.854 | 58.235 | 41.729 | 41.729 | 29.334 | 25.747 | 0.268 | 1 | 0 | 57.653 | 54.201 | 47.598 | 17.708 | 0 | 0 | 51.015 | 32.634 | [5 empty] | 0 | 16.125 | 15 | 6.5184 | 6.1208 | 3.8545 | 3.5294 | 2.5914 | 39.7555
| 22:14 | 1 | 15.289 | 1 | 3 | 1 | 57.923 | 58.258 | 41.681 | 41.681 | 29.479 | 25.529 | 0.369 | 1 | 0 | 57.697 | 54.156 | 47.574 | 17.685 | 0 | 0 | 51.036 | 32.656 | [5 empty] | 15.289 | 16.242 | 16 | 6.4889 | 6.0929 | 3.8534 | 3.5294 | 2.5634 | 39.5049
| 22:15 | 0 | 15.289 | 0 | 2 | 0 | 57.877 | 58.281 | 41.635 | 41.681 | 29.312 | 25.649 | 0.369 | 1 | 0 | 57.653 | 54.156 | 47.619 | 17.685 | 0 | 0 | 51.015 | 32.704 | [5 empty] | 0 | 16.196 | 0 | 6.4889 | 6.0929 | 3.8534 | 3.5294 | 2.5634 | 39.5049
| 22:16 | 0 | 15.289 | 0 | 3 | 0 | 57.809 | 58.235 | 41.564 | 41.611 | 29.312 | 25.602 | 0.394 | 1 | 0 | 57.674 | 54.177 | 47.735 | 17.708 | 0 | 0 | 51.106 | 32.728 | [5 empty] | 0 | 16.198 | 1 | 6.4817 | 6.0859 | 3.8531 | 3.5294 | 2.5565 | 39.4425
| 22:17 | 0 | 15.289 | 0 | 3 | 0 | 57.854 | 58.169 | 41.681 | 41.611 | 29.528 | 25.769 | 0.394 | 1 | 0 | 57.653 | 54.156 | 47.574 | 17.733 | 0 | 0 | 51.015 | 32.68 | [5 empty] | 0 | 16.243 | 2 | 6.4817 | 6.0859 | 3.8531 | 3.5294 | 2.5565 | 39.4425
| 22:18 | 0 | 15.289 | 0 | 3 | 0 | 57.831 | 58.281 | 41.564 | 41.564 | 29.697 | 25.747 | 0.394 | 1 | 0 | 57.697 | 54.133 | 47.574 | 17.66 | 0 | 0 | 51.036 | 32.68 | [5 empty] | 0 | 16.267 | 3 | 6.4817 | 6.0859 | 3.8531 | 3.5294 | 2.5565 | 39.4425
| 22:19 | 1 | 15.289 | 0 | 2 | 0 | 57.831 | 58.235 | 41.564 | 41.611 | 29.722 | 25.889 | 0.394 | 1 | 0 | 57.765 | 54.133 | 47.598 | 17.685 | 0 | 0 | 51.015 | 32.68 | [5 empty] | 15.289 | 16.22 | 4 | 6.4817 | 6.0859 | 3.8531 | 3.5294 | 2.5565 | 39.4425
| 22:20 | 0 | 15.264 | 0 | 3 | 0 | 57.877 | 58.258 | 41.54 | 41.54 | 29.842 | 25.843 | 0.394 | 1 | 0 | 57.653 | 54.156 | 47.689 | 17.708 | 0 | 0 | 51.015 | 32.68 | [5 empty] | 0 | 16.337 | 5 | 6.4817 | 6.0859 | 3.8531 | 3.5294 | 2.5565 | 39.4425
| 22:21 | 0 | 15.264 | 0 | 3 | 0 | 57.854 | 58.212 | 41.611 | 41.588 | 29.913 | 25.867 | 0.369 | 1 | 0 | 57.631 | 54.11 | 47.619 | 17.685 | 0 | 0 | 51.015 | 32.704 | [5 empty] | 0 | 16.266 | 6 | 6.4889 | 6.0929 | 3.8534 | 3.5294 | 2.5634 | 39.5049
| 22:22 | 0 | 15.289 | 0 | 3 | 0 | 57.854 | 58.258 | 41.588 | 41.611 | 29.889 | 25.867 | 0.42 | 1 | 0 | 57.631 | 54.11 | 47.619 | 17.685 | 0 | 0 | 50.991 | 32.704 | [5 empty] | 0 | 16.243 | 7 | 6.4741 | 6.0787 | 3.8528 | 3.5294 | 2.5493 | 39.3774
| 22:23 | 0 | 15.309 | 1 | 2 | 0 | 57.854 | 58.235 | 41.516 | 41.564 | 29.67 | 25.816 | 0.34 | 1 | 0 | 57.653 | 54.11 | 47.595 | 17.708 | 0 | 0 | 51.012 | 32.725 | [5 empty] | 0 | 16.29 | 8 | 6.4974 | 6.1009 | 3.8537 | 3.5294 | 2.5715 | 39.5771
| 22:24 | 1 | 15.279 | 0 | 3 | 0 | 57.961 | 58.231 | 41.418 | 41.439 | 29.884 | 25.762 | 0.284 | 1 | 0 | 57.626 | 54.082 | 47.476 | 17.652 | 0 | 0 | 51.054 | 32.744 | [5 empty] | 15.279 | 16.522 | 9 | 6.5137 | 6.1164 | 3.8544 | 3.5294 | 2.587 | 39.7159
| 22:25 | 0 | 15.309 | 0 | 3 | 0 | 58.123 | 58.324 | 41.516 | 41.468 | 30.369 | 25.936 | 0.314 | 2 | 0 | 57.697 | 54.11 | 47.551 | 17.708 | 0 | 0 | 51.036 | 32.701 | [5 empty] | 0 | 16.655 | 10 | 6.505 | 6.1081 | 3.854 | 3.5294 | 2.5787 | 39.6416
| 22:26 | 0 | 15.309 | 0 | 3 | 0 | 58.281 | 58.55 | 41.423 | 41.492 | 30.538 | 25.671 | 0.263 | 1 | 0 | 57.631 | 54.11 | 47.574 | 17.73 | 0 | 0 | 51.012 | 32.656 | [5 empty] | 0 | 16.789 | 11 | 6.5198 | 6.1222 | 3.8546 | 3.5294 | 2.5928 | 39.7678
| 22:27 | 0 | 15.287 | 0 | 3 | 0 | 58.258 | 58.662 | 41.281 | 41.446 | 30.757 | 25.72 | 0.188 | 1 | 0 | 57.653 | 54.063 | 47.665 | 17.708 | 0 | 0 | 50.991 | 32.656 | [5 empty] | 0 | 16.812 | 12 | 6.5417 | 6.143 | 3.8555 | 3.5294 | 2.6135 | 39.9524
| 22:28 | 1 | 15.309 | 0 | 2 | 0 | 58.034 | 58.751 | 41.21 | 41.305 | 30.757 | 25.865 | 0.137 | 1 | 0 | 57.631 | 54.086 | 47.528 | 17.73 | 0 | 0 | 50.991 | 32.656 | [5 empty] | 15.309 | 16.729 | 13 | 6.5565 | 6.1571 | 3.8561 | 3.5294 | 2.6277 | 40.0772
| 22:29 | 0 | 15.309 | 0 | 3 | 0 | 57.877 | 58.393 | 41.14 | 41.351 | 30.538 | 25.696 | 0.188 | 1 | 0 | 57.608 | 54.063 | 47.528 | 17.708 | 0 | 0 | 50.968 | 32.68 | [5 empty] | 0 | 16.526 | 14 | 6.5417 | 6.143 | 3.8555 | 3.5294 | 2.6135 | 39.9524
| 22:30 | 0 | 15.309 | 0 | 3 | 0 | 57.742 | 58.324 | 40.693 | 41.281 | 30.369 | 25.745 | 0.162 | 1 | 0 | 57.608 | 54.04 | 47.458 | 17.683 | 0 | 0 | 50.968 | 32.632 | [5 empty] | 0 | 16.461 | 15 | 6.5492 | 6.1502 | 3.8558 | 3.5294 | 2.6207 | 40.0161
| 22:31 | 0 | 15.287 | 0 | 3 | 1 | 57.923 | 58.281 | 40.576 | 40.834 | 30.489 | 25.889 | 0.188 | 1 | 0 | 57.608 | 54.063 | 47.481 | 17.708 | 0 | 0 | 50.991 | 32.632 | [5 empty] | 0 | 17.089 | 16 | 6.5417 | 6.143 | 3.8555 | 3.5294 | 2.6135 | 39.9524
| 22:32 | 0 | 15.279 | 1 | 3 | 0 | 57.85 | 58.297 | 40.571 | 40.664 | 30.823 | 25.86 | 0.209 | 1 | 0 | 57.58 | 54.035 | 47.43 | 17.627 | 0 | 0 | 50.917 | 32.627 | [5 empty] | 0 | 17.186 | 0 | 6.5355 | 6.1371 | 3.8552 | 3.5294 | 2.6077 | 39.9009
| 22:33 | 1 | 15.257 | 0 | 3 | 0 | 57.984 | 58.297 | 40.454 | 40.758 | 31.208 | 25.811 | 0.157 | 1 | 0 | 57.557 | 54.012 | 47.476 | 17.652 | 0 | 0 | 50.94 | 32.603 | [5 empty] | 15.257 | 17.226 | 1 | 6.5507 | 6.1515 | 4.3264 | 4 | 2.1515 | 32.8446
| 22:34 | 0 | 15.287 | 0 | 3 | 0 | 57.989 | 58.393 | 40.506 | 40.786 | 31.068 | 25.865 | 0.113 | 1 | 0 | 57.585 | 54.019 | 47.481 | 17.73 | 0 | 0 | 50.968 | 32.608 | [5 empty] | 0 | 17.203 | 2 | 6.5635 | 6.1637 | 4.327 | 4 | 2.1637 | 32.966
| 22:35 | 0 | 15.287 | 0 | 3 | 0 | 57.72 | 58.416 | 40.506 | 40.81 | 31.262 | 26.179 | 0.137 | 2 | 0 | 57.562 | 54.04 | 47.481 | 17.73 | 0 | 0 | 50.945 | 32.656 | [5 empty] | 0 | 16.91 | 3 | 6.5565 | 6.1571 | 4.3267 | 4 | 2.1571 | 32.8998
| 22:36 | 0 | 15.232 | 0 | 3 | 0 | 57.738 | 58.208 | 40.616 | 40.805 | 31.112 | 26.005 | 0.031 | 1 | 0 | 57.535 | 53.991 | 47.453 | 17.678 | 0 | 0 | 50.94 | 32.627 | [5 empty] | 0 | 16.933 | 4 | 6.5874 | 6.1864 | 4.3279 | 4 | 2.1864 | 33.1911
| 22:37 | 1 | 15.279 | 0 | 3 | 0 | 57.761 | 58.185 | 40.571 | 40.758 | 31.257 | 25.955 | 0.083 | 1 | 0 | 57.557 | 54.035 | 47.5 | 17.678 | 0 | 0 | 50.893 | 32.579 | [5 empty] | 15.279 | 17.003 | 5 | 6.5722 | 6.172 | 4.3273 | 4 | 2.172 | 33.0485
| 22:38 | 0 | 15.257 | 0 | 4 | 0 | 57.669 | 58.231 | 40.454 | 40.781 | 31.377 | 25.98 | 0.031 | 1 | 0 | 57.603 | 54.035 | 47.362 | 17.678 | 0 | 0 | 50.917 | 32.555 | [5 empty] | 0 | 16.888 | 6 | 6.5874 | 6.1864 | 4.3279 | 4 | 2.1864 | 33.1911
| 22:39 | 0 | 15.279 | 0 | 3 | 0 | 57.669 | 58.208 | 40.406 | 40.853 | 31.642 | 25.906 | -0.02 | 1 | 0 | 57.535 | 53.991 | 47.409 | 17.678 | 0 | 0 | 50.917 | 32.603 | [5 empty] | 0 | 16.816 | 7 | 6.6022 | 6.2005 | 4.3285 | 4 | 2.2005 | 33.3302
| 22:40 | 0 | 15.304 | 0 | 3 | 0 | 57.781 | 58.162 | 40.523 | 40.664 | 31.401 | 25.98 | 0.031 | 1 | 0 | 57.603 | 53.967 | 47.362 | 17.602 | 0 | 0 | 50.917 | 32.579 | [5 empty] | 0 | 17.117 | 8 | 6.5874 | 6.1864 | 4.3279 | 4 | 2.1864 | 33.1911
| 22:41 | 1 | 15.257 | 0 | 3 | 0 | 57.669 | 58.231 | 40.478 | 40.688 | 32.122 | 25.835 | 0.057 | 2 | 0 | 57.557 | 53.967 | 47.523 | 17.652 | 0 | 0 | 50.893 | 32.627 | [5 empty] | 15.257 | 16.981 | 9 | 6.5798 | 6.1792 | 4.3276 | 4 | 2.1792 | 33.1199
| 22:42 | 0 | 15.257 | 1 | 3 | 0 | 57.781 | 58.185 | 40.571 | 40.664 | 32.627 | 25.86 | 0.057 | 1 | 0 | 57.512 | 54.012 | 47.43 | 17.678 | 0 | 0 | 50.893 | 32.627 | [5 empty] | 0 | 17.117 | 10 | 6.5798 | 6.1792 | 4.3276 | 4 | 2.1792 | 33.1199
| 22:43 | 0 | 15.312 | 0 | 3 | 0 | 57.854 | 58.258 | 40.459 | 40.834 | 32.034 | 25.747 | 0.116 | 1 | 0 | 57.562 | 54.086 | 47.39 | 17.733 | 0 | 0 | 50.921 | 32.586 | [5 empty] | 0 | 17.02 | 11 | 6.5626 | 6.1629 | 4.3269 | 4 | 2.1629 | 32.9577
| 22:44 | 0 | 15.257 | 0 | 3 | 0 | 57.69 | 58.317 | 40.404 | 40.758 | 32.387 | 25.691 | 0.005 | 1 | 0 | 57.512 | 53.965 | 47.36 | 17.652 | 0 | 0 | 50.868 | 32.507 | [5 empty] | 0 | 16.932 | 12 | 6.5949 | 6.1936 | 4.3282 | 4 | 2.1936 | 33.2621
| 22:45 | 1 | 15.289 | 0 | 3 | 0 | 57.877 | 58.235 | 40.576 | 40.813 | 31.938 | 25.723 | 0.039 | 1 | 0 | 57.519 | 53.925 | 47.437 | 17.66 | 0 | 0 | 50.877 | 32.515 | [5 empty] | 15.289 | 17.064 | 13 | 6.585 | 6.1842 | 4.3278 | 4 | 2.1842 | 33.1692
| 22:46 | 0 | 15.289 | 0 | 3 | 1 | 57.742 | 58.304 | 40.624 | 40.741 | 32.299 | 25.723 | 0.116 | 1 | 0 | 57.542 | 53.925 | 47.346 | 17.66 | 0 | 0 | 50.921 | 32.419 | [5 empty] | 0 | 17.001 | 14 | 6.5626 | 6.1629 | 4.3269 | 4 | 2.1629 | 32.9577
| 22:47 | 0 | 15.083 | 0 | 4 | 0 | 57.532 | 58.117 | 40.382 | 40.616 | 32.436 | 25.521 | -0.121 | 1 | 0 | 57.354 | 53.757 | 47.154 | 17.479 | 0 | 0 | 50.571 | 32.171 | [5 empty] | 0 | 16.916 | 0 | 6.6316 | 6.2285 | 4.3297 | 4 | 2.2285 | 33.604
| 22:48 | 0 | 15.083 | 0 | 3 | 0 | 57.69 | 58.025 | 40.358 | 40.616 | 31.953 | 25.521 | -0.196 | 2 | 0 | 57.309 | 53.736 | 47.131 | 17.429 | 0 | 0 | 50.387 | 32.171 | [5 empty] | 0 | 17.074 | 1 | 6.6535 | 6.2493 | 6.3306 | 6 | 0.24925 | 3.7462
| 22:49 | 1 | 15.091 | 0 | 3 | 0 | 57.674 | 58.212 | 40.389 | 40.6 | 32.179 | 25.504 | -0.139 | 1 | 0 | 57.361 | 53.766 | 47.229 | 17.487 | 0 | 0 | 50.303 | 32.25 | [5 empty] | 15.091 | 17.074 | 2 | 6.6369 | 6.2335 | 6.3299 | 6 | 0.23348 | 3.5178
| 22:50 | 0 | 15.083 | 0 | 3 | 0 | 57.624 | 58.16 | 40.499 | 40.64 | 32.147 | 25.497 | -0.172 | 1 | 0 | 57.286 | 53.736 | 47.178 | 17.429 | 0 | 0 | 50.181 | 32.218 | [5 empty] | 0 | 16.984 | 3 | 6.6465 | 6.2426 | 6.3303 | 6 | 0.24261 | 3.6502
| 22:51 | 0 | 15.083 | 1 | 3 | 0 | 57.624 | 58.094 | 40.451 | 40.664 | 32.387 | 25.401 | -0.221 | 1 | 0 | 57.309 | 53.713 | 47.222 | 17.479 | 0 | 0 | 50.088 | 32.242 | [5 empty] | 0 | 16.96 | 4 | 6.6608 | 6.2562 | 6.3309 | 6 | 0.25617 | 3.846
| 22:52 | 0 | 15.083 | 0 | 4 | 0 | 57.824 | 58.139 | 40.523 | 40.71 | 32.603 | 25.448 | -0.221 | 1 | 0 | 57.263 | 53.713 | 47.245 | 17.479 | 0 | 0 | 50.02 | 32.193 | [5 empty] | 0 | 17.114 | 5 | 6.6608 | 6.2562 | 6.3309 | 6 | 0.25617 | 3.846
| 22:53 | 1 | 15.083 | 0 | 14 | 0 | 59.842 | 58.005 | 41.533 | 52.954 | 54.009 | 25.377 | -0.196 | 2 | 0 | 57.151 | 53.689 | 53.689 | 17.479 | 0 | 0 | 49.997 | 32.147 | [5 empty] | 15.083 | 6.888 | 6 | 6.6535 | 6.2493 | 6.3306 | 6 | 0.24925 | 3.7462
| 22:54 | 1 | 15.083 | 0 | 15 | 0 | 66.12 | 57.713 | 44.025 | 57.847 | 55.295 | 25.257 | -0.172 | 1 | 0 | 64.148 | 53.552 | 58.632 | 17.454 | 0 | 0 | 49.95 | 33.072 | [5 empty] | 15.083 | 8.273 | 7 | 6.6465 | 6.2426 | 6.3303 | 6 | 0.24261 | 3.6502
| 22:55 | 0 | 15.058 | 0 | 16 | 0 | 69.138 | 57.512 | 46.603 | 61.704 | 55.316 | 25.183 | -0.221 | 1 | 0 | 67.864 | 53.689 | 61.681 | 17.479 | 0 | 0 | 49.906 | 36.739 | [5 empty] | 0 | 7.434 | 8 | 6.6608 | 6.2562 | 6.3309 | 6 | 0.25617 | 3.846
| 22:56 | 1 | 15.083 | 0 | 15 | 1 | 69.995 | 57.174 | 48.599 | 63.429 | 55.433 | 25.208 | -0.196 | 0 | 1 | 69.049 | 54.033 | 63.251 | 17.454 | 0 | 0 | 49.859 | 39.7 | [5 empty] | 15.083 | 6.566 | 9 | 6.6535 | 6.2493 | 6.3306 | 6 | 0.24925 | 3.7462
| 22:57 | 0 | 15.083 | 1 | 15 | 0 | 70.082 | 56.996 | 50.088 | 64.283 | 55.202 | 25.161 | -0.196 | 1 | 0 | 69.4 | 54.492 | 64.057 | 17.454 | 0 | 0 | 49.906 | 41.884 | [5 empty] | 0 | 5.799 | 0 | 6.6535 | 6.2493 | 6.3306 | 6 | 0.24925 | 3.7462
| 22:58 | 1 | 15.05 | 0 | 15 | 0 | 69.898 | 56.741 | 51.136 | 64.789 | 54.896 | 25.151 | -0.281 | 0 | 0 | 69.306 | 54.943 | 64.611 | 17.421 | 0 | 0 | 49.967 | 43.429 | [5 empty] | 15.232 | 4.303 | 1 | 6.6165 | 6.2141 | 6.9958 | 6.6667 | -0.45257 | -6.84
| 22:59 | 0 | 15.232 | 0 | 15 | 0 | 69.905 | 56.681 | 52.154 | 65.291 | 54.721 | 25.448 | -0.095 | 0 | 0 | 69.357 | 55.592 | 65.045 | 17.652 | 0 | 0 | 50.272 | 44.792 | [5 empty] | 0 | 3.945 | 2 | 6.6188 | 6.2163 | 6.9959 | 6.6667 | -0.45035 | -6.8041
| 23:00 | 1 | 15.232 | 0 | 15 | 0 | 69.818 | 56.48 | 52.796 | 65.515 | 54.492 | 25.497 | -0.069 | 0 | 0 | 69.4 | 56.005 | 65.335 | 17.627 | 0 | 0 | 50.434 | 45.595 | [5 empty] | 0 | 3.675 | 3 | 6.6188 | 6.2163 | 6.9959 | 6.6667 | -0.45035 | -6.8041
| 23:01 | 0 | 15.199 | 0 | 15 | 0 | 69.834 | 56.202 | 53.269 | 65.889 | 54.14 | 25.32 | -0.077 | 1 | 0 | 69.351 | 56.359 | 65.777 | 17.57 | 0 | 0 | 50.562 | 46.298 | [5 empty] | 0 | 3.497 | 4 | 6.5917 | 6.1906 | 6.9948 | 6.6667 | -0.4761 | -7.2226
| 23:02 | 0 | 15.224 | 1 | 15 | 0 | 69.744 | 56.021 | 53.797 | 66.069 | 53.568 | 25.394 | -0.077 | 0 | 0 | 69.351 | 56.741 | 65.912 | 17.595 | 0 | 0 | 50.77 | 46.916 | [5 empty] | 15.299 | 3.072 | 5 | 6.5821 | 6.1814 | 6.9944 | 6.6667 | -0.48523 | -7.3719
| 23:03 | 0 | 15.242 | 0 | 15 | 0 | 69.811 | 55.881 | 54.229 | 66.314 | 52.67 | 25.34 | 0.016 | 0 | 0 | 69.393 | 57.119 | 66.247 | 17.637 | 0 | 0 | 50.973 | 47.418 | [5 empty] | 0 | 2.783 | 6 | 6.597 | 6.1956 | 6.995 | 6.6667 | -0.47111 | -7.1413
| 23:04 | 1 | 15.299 | 0 | 15 | 0 | 69.751 | 55.683 | 54.628 | 66.679 | 50.567 | 25.468 | 0.049 | 0 | 0 | 69.313 | 57.441 | 66.546 | 17.67 | 0 | 0 | 51.232 | 47.929 | [5 empty] | 0 | 2.694 | 7 | 6.6069 | 6.205 | 6.9954 | 6.6667 | -0.4617 | -6.9882
| 23:05 | 0 | 15.274 | 0 | 15 | 0 | 69.619 | 55.475 | 54.947 | 66.836 | 48.503 | 25.323 | -0.002 | 0 | 0 | 69.245 | 57.779 | 66.701 | 17.72 | 0 | 0 | 51.439 | 48.275 | [5 empty] | 0 | 2.449 | 8 | 6.6145 | 6.2122 | 6.9957 | 6.6667 | -0.45451 | -6.8714
| 23:06 | 0 | 15.267 | 0 | 15 | 0 | 69.612 | 55.263 | 55.055 | 66.918 | 47.35 | 25.195 | -0.036 | 1 | 0 | 69.261 | 58.039 | 66.806 | 17.612 | 0 | 0 | 51.591 | 48.564 | [5 empty] | 15.274 | 2.289 | 0 | 6.597 | 6.1956 | 6.995 | 6.6667 | -0.47111 | -7.1413
| 23:07 | 0 | 15.242 | 1 | 14 | 1 | 69.57 | 55.078 | 55.307 | 67.121 | 46.753 | 25.195 | -0.062 | 0 | 1 | 69.216 | 58.285 | 66.941 | 17.612 | 0 | 0 | 51.752 | 48.933 | [5 empty] | 0 | 2.198 | 1 | 6.6121 | 6.2099 | 1.461 | 1.1321 | 5.0779 | 76.7964
| 23:08 | 1 | 15.274 | 0 | 15 | 0 | 69.641 | 54.903 | 55.568 | 67.352 | 46.165 | 25.154 | -0.002 | 0 | 0 | 69.203 | 58.562 | 67.174 | 17.645 | 0 | 0 | 51.967 | 49.077 | [5 empty] | 0 | 2.088 | 2 | 6.6121 | 6.2099 | 1.461 | 1.1321 | 5.0779 | 76.7964
| 23:09 | 0 | 15.274 | 0 | 15 | 0 | 69.641 | 54.695 | 55.727 | 67.443 | 45.866 | 25.058 | -0.054 | 1 | 0 | 69.268 | 58.854 | 67.397 | 17.67 | 0 | 0 | 52.128 | 49.239 | [5 empty] | 0 | 2.066 | 3 | 6.6217 | 6.2191 | 1.4614 | 1.1321 | 5.087 | 76.8229
| 23:10 | 0 | 15.274 | 0 | 15 | 0 | 69.708 | 54.581 | 55.82 | 67.62 | 45.408 | 24.987 | -0.054 | 0 | 0 | 69.313 | 59.077 | 67.555 | 17.67 | 0 | 0 | 52.266 | 49.397 | [5 empty] | 15.274 | 1.977 | 4 | 6.597 | 6.1956 | 1.4604 | 1.1321 | 5.0635 | 76.7545
| 23:11 | 0 | 15.267 | 0 | 15 | 0 | 69.811 | 54.345 | 56.019 | 67.745 | 44.827 | 24.786 | -0.087 | 0 | 0 | 69.393 | 59.205 | 67.636 | 17.587 | 0 | 0 | 52.417 | 49.528 | [5 empty] | 0 | 1.934 | 5 | 6.6121 | 6.2099 | 1.461 | 1.1321 | 5.0779 | 76.7964
| 23:12 | 1 | 15.274 | 0 | 15 | 0 | 70.015 | 54.191 | 56.186 | 68.038 | 44.42 | 24.769 | -0.002 | 0 | 0 | 69.599 | 59.458 | 67.951 | 17.67 | 0 | 0 | 52.562 | 49.787 | [5 empty] | 0 | 2.044 | 6 | 6.597 | 6.1956 | 1.4604 | 1.1321 | 5.0635 | 76.7545
| 23:13 | 0 | 15.249 | 1 | 15 | 0 | 70.191 | 54.007 | 56.321 | 68.257 | 44.972 | 24.673 | -0.054 | 1 | 0 | 69.773 | 59.684 | 68.038 | 17.695 | 0 | 0 | 52.723 | 49.971 | [5 empty] | 0 | 2.086 | 7 | 6.5821 | 6.1814 | 1.4598 | 1.1321 | 5.0494 | 76.7132
| 23:14 | 0 | 15.249 | 0 | 15 | 0 | 70.433 | 53.825 | 56.544 | 68.389 | 45.086 | 24.624 | -0.002 | 0 | 0 | 69.972 | 59.862 | 68.235 | 17.695 | 0 | 0 | 52.861 | 50.156 | [5 empty] | 0 | 2.131 | 8 | 6.5236 | 6.1258 | 1.4574 | 1.1321 | 4.9937 | 76.5486
| 23:15 | 0 | 15.274 | 0 | 15 | 0 | 70.674 | 53.664 | 56.656 | 68.588 | 44.491 | 24.6 | 0.049 | 0 | 0 | 70.191 | 60.043 | 68.456 | 17.645 | 0 | 0 | 53.022 | 50.476 | [5 empty] | 15.274 | 2.066 | 9 | 6.5454 | 6.1466 | 1.4583 | 1.1321 | 5.0145 | 76.6104
| 23:16 | 0 | 15.274 | 0 | 15 | 0 | 70.893 | 53.503 | 56.747 | 68.762 | 44.137 | 24.504 | 0.25 | 0 | 0 | 70.388 | 60.223 | 68.653 | 17.645 | 0 | 0 | 53.183 | 50.59 | [5 empty] | 0 | 1.954 | 10 | 6.6069 | 6.205 | 1.4608 | 1.1321 | 5.0729 | 76.7819
| 23:17 | 1 | 15.274 | 0 | 15 | 0 | 71.092 | 53.274 | 56.768 | 69.026 | 43.669 | 24.504 | 0.175 | 1 | 0 | 70.587 | 60.424 | 68.85 | 17.695 | 0 | 0 | 53.321 | 50.842 | [5 empty] | 0 | 2.064 | 11 | 6.6587 | 6.2542 | 1.4629 | 1.1321 | 5.1222 | 76.9241
| 23:18 | 0 | 15.242 | 1 | 15 | 0 | 71.215 | 53.106 | 56.896 | 69.261 | 43.8 | 24.543 | -0.036 | 0 | 0 | 70.822 | 60.574 | 68.997 | 17.637 | 0 | 0 | 53.428 | 50.996 | [5 empty] | 0 | 2.066 | 12 | 6.6287 | 6.2257 | 1.4617 | 1.1321 | 5.0936 | 76.8421
| 23:19 | 0 | 15.242 | 0 | 15 | 0 | 71.479 | 52.945 | 57.008 | 69.415 | 44.037 | 24.376 | -0.214 | 0 | 0 | 71.019 | 60.729 | 69.283 | 17.663 | 0 | 0 | 53.566 | 51.318 | [5 empty] | 0 | 1.978 | 13 | 6.6069 | 6.205 | 1.4608 | 1.1321 | 5.0729 | 76.7819
| 23:20 | 0 | 15.242 | 0 | 15 | 0 | 71.701 | 52.831 | 57.165 | 69.635 | 43.238 | 24.401 | -0.111 | 0 | 0 | 71.238 | 60.976 | 69.57 | 17.688 | 0 | 0 | 53.724 | 51.547 | [5 empty] | 15.274 | 2.066 | 14 | 6.5897 | 6.1886 | 1.4601 | 1.1321 | 5.0566 | 76.7342
| 23:21 | 0 | 15.216 | 0 | 15 | 0 | 71.832 | 52.625 | 57.254 | 69.854 | 40.698 | 24.401 | -0.036 | 0 | 0 | 71.437 | 61.133 | 69.635 | 17.637 | 0 | 0 | 53.818 | 51.752 | [5 empty] | 0 | 2.021 | 15 | 6.5783 | 6.1778 | 1.4596 | 1.1321 | 5.0458 | 76.7026
| 23:22 | 1 | 15.274 | 0 | 15 | 0 | 72.103 | 52.518 | 57.441 | 70.037 | 42.774 | 24.359 | 0.023 | 1 | 0 | 71.685 | 61.366 | 69.86 | 17.695 | 0 | 0 | 53.986 | 52.035 | [5 empty] | 0 | 2.022 | 16 | 6.5882 | 6.1872 | 1.46 | 1.1321 | 5.0552 | 76.7302
| 23:23 | 0 | 15.287 | 1 | 15 | 0 | 72.266 | 52.392 | 57.61 | 70.245 | 42.339 | 24.298 | 0.062 | 0 | 0 | 71.85 | 61.533 | 70.202 | 17.632 | 0 | 0 | 54.112 | 52.298 | [5 empty] | 0 | 0.242 | 17 | 6.6255 | 6.2227 | 1.4616 | 1.1321 | 5.0906 | 76.8333
| 23:24 | 0 | 15.229 | 0 | 14 | 0 | 72.479 | 52.177 | 57.758 | 70.457 | 43.013 | 24.266 | 0.028 | 0 | 0 | 72.018 | 61.683 | 70.305 | 17.65 | 0 | 0 | 54.219 | 52.499 | [5 empty] | 0 | -0.132 | 18 | 6.5935 | 6.1922 | 1.4603 | 1.1321 | 5.0602 | 76.7448
| 23:25 | 0 | 15.254 | 0 | 15 | 0 | 70.898 | 52.063 | 57.715 | 70.656 | 27.231 | 24.266 | -0.1 | 0 | 0 | 70.766 | 61.907 | 70.437 | 17.65 | 0 | 0 | 54.357 | 52.637 | [5 empty] | 0 | -0.241 | 19 | 6.6325 | 6.2293 | 1.4618 | 1.1321 | 5.0972 | 76.8525
| 23:26 | 0 | 15.287 | 0 | 15 | 0 | 69.829 | 51.932 | 57.699 | 69.961 | 18.769 | 24.276 | 0.01 | 0 | 0 | 69.784 | 62.048 | 69.829 | 17.683 | 0 | 0 | 54.523 | 52.254 | [5 empty] | 0 | -0.309 | 20 | 6.6182 | 6.2158 | 1.4613 | 1.1321 | 5.0837 | 76.8132
| 23:27 | 0 | 15.254 | 0 | 15 | 0 | 69.163 | 51.764 | 57.512 | 69.404 | 16.267 | 24.244 | -0.124 | 1 | 0 | 69.073 | 62.153 | 69.337 | 17.625 | 0 | 0 | 54.63 | 51.65 | [5 empty] | 0 | -0.46 | 21 | 6.5935 | 6.1922 | 1.4603 | 1.1321 | 5.0602 | 76.7448
| 23:28 | 0 | 15.254 | 0 | 15 | 0 | 68.722 | 51.603 | 57.423 | 69.031 | 12.514 | 24.195 | -0.075 | 0 | 0 | 68.548 | 62.222 | 68.877 | 17.6 | 0 | 0 | 54.723 | 51.008 | [5 empty] | 0 | -0.55 | 22 | 6.6107 | 6.2086 | 1.461 | 1.1321 | 5.0765 | 76.7923
| 23:29 | 0 | 15.237 | 0 | 15 | 0 | 68.423 | 51.474 | 57.341 | 68.883 | 10.694 | 24.251 | 0.01 | 0 | 0 | 68.203 | 62.318 | 68.619 | 17.708 | 0 | 0 | 54.891 | 50.303 | [5 empty] | 0 | -0.55 | 23 | 6.6107 | 6.2086 | 1.461 | 1.1321 | 5.0765 | 76.7923
| 23:30 | 0 | 15.229 | 1 | 15 | 0 | 68.107 | 51.327 | 57.199 | 68.657 | 8.783 | 24.146 | -0.049 | 0 | 0 | 67.911 | 62.288 | 68.436 | 17.6 | 0 | 0 | 54.861 | 49.631 | [5 empty] | 0 | -0.528 | 24 | 6.6255 | 6.2227 | 1.4616 | 1.1321 | 5.0906 | 76.8333
| 23:31 | 0 | 15.229 | 0 | 15 | 0 | 67.931 | 51.192 | 57.108 | 68.481 | 7.77 | 24.146 | -0.049 | 0 | 0 | 67.669 | 62.265 | 68.262 | 17.6 | 0 | 0 | 54.814 | 49.012 | [5 empty] | 0 | -0.594 | 25 | 6.6182 | 6.2158 | 1.4613 | 1.1321 | 5.0837 | 76.8132
| 23:32 | 0 | 15.204 | 0 | 15 | 0 | 67.734 | 51.075 | 56.953 | 68.262 | 6.811 | 24.17 | -0.1 | 0 | 0 | 67.514 | 62.288 | 68.152 | 17.65 | 0 | 0 | 54.791 | 48.417 | [5 empty] | 0 | -0.552 | 26 | 6.6107 | 6.2086 | 1.461 | 1.1321 | 5.0765 | 76.7923
| 23:33 | 0 | 15.204 | 0 | 14 | 0 | 67.58 | 50.917 | 56.884 | 68.174 | 6.002 | 24.219 | -0.075 | 0 | 0 | 67.402 | 62.245 | 67.931 | 17.6 | 0 | 0 | 54.791 | 47.889 | [5 empty] | 0 | -0.707 | 27 | 6.6398 | 6.2362 | 1.4621 | 1.1321 | 5.1042 | 76.8724
| 23:34 | 0 | 15.254 | 0 | 15 | 0 | 67.468 | 50.779 | 56.795 | 68.02 | 6.154 | 24.146 | -0.049 | 0 | 0 | 67.267 | 62.176 | 67.866 | 17.6 | 0 | 0 | 54.747 | 47.43 | [5 empty] | 0 | -0.555 | 28 | 6.5859 | 6.185 | 1.46 | 1.1321 | 5.053 | 76.7237
| 23:35 | 0 | 15.204 | 0 | 15 | 0 | 67.356 | 50.665 | 56.572 | 68.063 | 6.76 | 24.075 | -0.149 | 0 | 0 | 67.133 | 62.133 | 67.734 | 17.6 | 0 | 0 | 54.723 | 46.926 | [5 empty] | 0 | -0.622 | 29 | 6.5664 | 6.1665 | 1.4592 | 1.1321 | 5.0344 | 76.6692
| 23:36 | 0 | 15.287 | 1 | 15 | 0 | 67.34 | 50.511 | 56.533 | 67.895 | 7.951 | 24.107 | 0.036 | 0 | 0 | 67.051 | 62.071 | 67.718 | 17.632 | 0 | 0 | 54.73 | 46.519 | [5 empty] | 0 | -0.605 | 30 | 6.5955 | 6.1942 | 1.4603 | 1.1321 | 5.0621 | 76.7504
| 23:37 | 0 | 15.229 | 0 | 15 | 0 | 67.199 | 50.343 | 56.28 | 67.821 | 7.969 | 24.026 | 0.103 | 0 | 0 | 66.952 | 61.975 | 67.602 | 17.6 | 0 | 0 | 54.7 | 46.076 | [5 empty] | 0 | -0.582 | 31 | 6.6107 | 6.2086 | 1.461 | 1.1321 | 5.0765 | 76.7923
| 23:38 | 0 | 15.204 | 0 | 15 | 0 | 67.064 | 50.205 | 56.145 | 67.669 | 7.943 | 24.05 | 0.003 | 0 | 0 | 66.841 | 61.953 | 67.445 | 17.6 | 0 | 0 | 54.7 | 45.642 | [5 empty] | 0 | -0.694 | 32 | 6.6107 | 6.2086 | 1.461 | 1.1321 | 5.0765 | 76.7923
| 23:39 | 0 | 15.179 | 0 | 15 | 0 | 66.998 | 50.067 | 55.939 | 67.58 | 6.963 | 24.05 | -0.049 | 0 | 0 | 66.752 | 61.864 | 67.423 | 17.6 | 0 | 0 | 54.653 | 45.273 | [5 empty] | 0 | -0.627 | 33 | 6.6107 | 6.2086 | 1.461 | 1.1321 | 5.0765 | 76.7923
| 23:40 | 0 | 15.204 | 0 | 15 | 0 | 66.863 | 49.906 | 55.846 | 67.557 | 6.154 | 24.099 | -0.049 | 0 | 0 | 66.706 | 61.795 | 67.267 | 17.6 | 0 | 0 | 54.677 | 44.93 | [5 empty] | 0 | -0.65 | 34 | 6.6226 | 6.2199 | 1.4614 | 1.1321 | 5.0878 | 76.8253
| 23:41 | 0 | 15.204 | 0 | 14 | 0 | 66.841 | 49.768 | 55.617 | 67.468 | 5.572 | 23.955 | -0.049 | 0 | 0 | 66.571 | 61.683 | 67.245 | 17.625 | 0 | 0 | 54.677 | 44.608 | [5 empty] | 0 | -0.582 | 35 | 6.6092 | 6.2072 | 1.4609 | 1.1321 | 5.0751 | 76.7883
| 23:42 | 0 | 15.262 | 1 | 15 | 0 | 66.713 | 49.731 | 55.487 | 67.363 | 5.477 | 24.033 | -0.09 | 0 | 0 | 66.512 | 61.69 | 67.229 | 17.683 | 0 | 0 | 54.684 | 44.314 | [5 empty] | 0 | -0.585 | 36 | 6.5882 | 6.1872 | 1.46 | 1.1321 | 5.0552 | 76.7302
| 23:43 | 0 | 15.234 | 0 | 15 | 0 | 66.642 | 49.542 | 55.253 | 67.224 | 5.374 | 23.96 | -0.044 | 0 | 0 | 66.439 | 61.551 | 67.023 | 17.605 | 0 | 0 | 54.679 | 43.982 | [5 empty] | 0 | -0.628 | 37 | 6.5792 | 6.1787 | 1.4597 | 1.1321 | 5.0466 | 76.705
| 23:44 | 0 | 15.229 | 0 | 15 | 0 | 66.523 | 49.355 | 55.02 | 67.108 | 5.294 | 23.93 | 0.028 | 0 | 0 | 66.3 | 61.457 | 66.927 | 17.575 | 0 | 0 | 54.607 | 43.647 | [5 empty] | 0 | -0.694 | 38 | 6.6016 | 6.2 | 1.4606 | 1.1321 | 5.0679 | 76.7674
| 23:45 | 0 | 15.234 | 0 | 15 | 0 | 66.439 | 49.246 | 54.772 | 67.067 | 4.892 | 23.96 | 0.059 | 0 | 0 | 66.238 | 61.416 | 66.866 | 17.58 | 0 | 0 | 54.658 | 43.394 | [5 empty] | 0 | -0.627 | 39 | 6.5807 | 6.1801 | 1.4597 | 1.1321 | 5.048 | 76.7091
| 23:46 | 0 | 15.209 | 0 | 15 | 0 | 66.35 | 49.084 | 54.588 | 67.044 | 4.336 | 24.031 | -0.018 | 0 | 0 | 66.193 | 61.35 | 66.777 | 17.605 | 0 | 0 | 54.658 | 43.135 | [5 empty] | 0 | -0.716 | 40 | 6.5792 | 6.1787 | 1.4597 | 1.1321 | 5.0466 | 76.705
| 23:47 | 0 | 15.204 | 0 | 15 | 0 | 66.3 | 48.965 | 54.355 | 66.927 | 3.952 | 23.906 | 0.054 | 0 | 0 | 66.031 | 61.277 | 66.658 | 17.65 | 0 | 0 | 54.607 | 42.8 | [5 empty] | 0 | -0.673 | 41 | 6.6107 | 6.2086 | 1.461 | 1.1321 | 5.0765 | 76.7923
| 23:48 | 0 | 15.234 | 1 | 15 | 0 | 66.193 | 48.809 | 54.289 | 66.909 | 3.475 | 23.982 | 0.059 | 0 | 0 | 66.012 | 61.238 | 66.574 | 17.655 | 0 | 0 | 54.635 | 42.571 | [5 empty] | 0 | -0.762 | 42 | 6.6308 | 6.2277 | 1.4618 | 1.1321 | 5.0956 | 76.8477
| 23:49 | 0 | 15.204 | 0 | 15 | 0 | 66.076 | 48.643 | 54.17 | 66.749 | 3.117 | 23.857 | -0.049 | 0 | 0 | 65.873 | 61.076 | 66.546 | 17.575 | 0 | 0 | 54.607 | 42.308 | [5 empty] | 0 | -0.716 | 43 | 6.6398 | 6.2362 | 1.4621 | 1.1321 | 5.1042 | 76.8724
| 23:50 | 0 | 15.234 | 0 | 15 | 0 | 66.035 | 48.557 | 54.084 | 66.797 | 2.97 | 23.839 | -0.118 | 0 | 0 | 65.811 | 61.081 | 66.485 | 17.63 | 0 | 0 | 54.611 | 42.078 | [5 empty] | 0 | -0.673 | 44 | 6.6474 | 6.2434 | 1.4624 | 1.1321 | 5.1114 | 76.8932
| 23:51 | 0 | 15.204 | 0 | 15 | 0 | 65.919 | 48.368 | 53.942 | 66.635 | 2.635 | 23.712 | -0.149 | 0 | 0 | 65.718 | 61.008 | 66.366 | 17.6 | 0 | 0 | 54.607 | 41.836 | [5 empty] | 0 | -0.694 | 45 | 6.6398 | 6.2362 | 1.4621 | 1.1321 | 5.1042 | 76.8724
| 23:52 | 0 | 15.204 | 0 | 14 | 0 | 65.896 | 48.254 | 53.804 | 66.569 | 2.331 | 23.761 | -0.175 | 0 | 0 | 65.649 | 60.919 | 66.3 | 17.625 | 0 | 0 | 54.607 | 41.602 | [5 empty] | 0 | -0.627 | 46 | 6.6474 | 6.2434 | 1.4624 | 1.1321 | 5.1114 | 76.8932
| 23:53 | 0 | 15.179 | 0 | 15 | 0 | 65.807 | 48.139 | 53.827 | 66.501 | 2.128 | 23.616 | -0.149 | 0 | 0 | 65.56 | 60.784 | 66.234 | 17.625 | 0 | 0 | 54.607 | 41.413 | [5 empty] | 0 | -0.694 | 47 | 6.6616 | 6.257 | 1.463 | 1.1321 | 5.1249 | 76.9321
| 23:54 | 0 | 15.204 | 1 | 15 | 0 | 65.718 | 48.002 | 53.827 | 66.345 | 2.179 | 23.543 | -0.175 | 0 | 0 | 65.469 | 60.716 | 66.142 | 17.6 | 0 | 0 | 54.607 | 41.202 | [5 empty] | 0 | -0.696 | 48 | 6.6549 | 6.2506 | 1.4627 | 1.1321 | 5.1186 | 76.9138
| 23:55 | 0 | 15.179 | 0 | 15 | 0 | 65.583 | 47.864 | 53.757 | 66.277 | 2.027 | 23.665 | -0.224 | 0 | 0 | 65.449 | 60.716 | 66.008 | 17.65 | 0 | 0 | 54.651 | 40.896 | [5 empty] | 0 | -0.63 | 49 | 6.6474 | 6.2434 | 1.4624 | 1.1321 | 5.1114 | 76.8932
| 23:56 | 0 | 15.229 | 0 | 15 | 0 | 65.515 | 47.749 | 53.848 | 66.211 | 1.976 | 23.543 | -0.201 | 0 | 0 | 65.357 | 60.604 | 65.964 | 17.575 | 0 | 0 | 54.607 | 40.662 | [5 empty] | 0 | 0 | 50 | 6.5964 | 6.195 | 1.4627 | 1.1321 | 5.0629 | 76.7528
| 23:57 | 0 | 15.179 | 0 | 15 | 0 | 65.469 | 47.612 | 53.757 | 66.099 | 1.875 | 23.398 | -0.175 | 0 | 0 | 65.223 | 60.538 | 65.873 | 17.549 | 0 | 0 | 54.513 | 40.473 | [5 empty] | 4804.672 | 12.8573 | 51 | 5.956 | 5.5862 | 1.4604 | 1.1321 | 4.4541 | 74.7848
| 23:58 | 0 | 15.179 | 0 | 15 | 0 | 65.357 | 47.542 | 53.804 | 66.031 | 1.698 | 23.447 | -0.201 | 0 | 0 | 65.179 | 60.492 | 65.807 | 17.575 | 0 | 0 | 54.446 | 40.286 | [5 empty] | 0 | 0 | 52 | 6.5964 | 6.195 | 1.4344 | 1.1321 | 5.0629 | 76.7528
| 23:59 | 0 | 15.204 | 0 | 15 | 0 | 65.337 | 47.404 | 53.848 | 66.053 | 1.52 | 23.398 | -0.149 | 0 | 0 | 65.088 | 60.403 | 65.784 | 17.575 | 0 | 0 | 54.376 | 40.145
[29 empty] | #REF! | #REF! | 0 | #REF! | #REF! | 1.4604 | 1.1321 | #REF! | #REF!
2006-03-02 | 1440 | 325 | 14.7836 | 1.57 | 6235 | 88 | 54.7779 |  |  | 41.9207 | 34.2176 | 25.2786 | 2.1993 | 1210 | 4 |  |  |  | 17.4898 | 2 | 0 |  |  | -1.46 | 1:18 | 9.427 | 13:18 | 10.887 | #REF!
|  | 1 | [18 empty] | 0 | [10 empty] | #REF! | #REF! |  | 89 | #REF! | #REF!