## Therm118
Windmill Logger - THERMAL2.IMS
File opened at 00:00:01 Tue 12 Sep 2006
File closed at 00:00:01 Wed 13 Sep 2006
Date | Time | Boiler_Gas | Gas_MeterT | Boiler_Elec | Boiler_Flow | Boiler_Heat | Boiler_FlowT | Rads_In | Rads_Out | Boiler_Retur | Flue_Gas | Kitchen | Outside | Rain_Gauge | DHW_Coil_Hea | DHW_Coil_In | DHW_Cylinder | DHW_Coil_Out | DHW_Ambient | DHW_Flow | DHW_Heat | DHW_Out | DHW_In | OT min | t OT min | OT max | t OT max | T swing | Wtd._Meter_T | Delta T | Time Interval | T.H. Plus | W.H.L + | Total Heat | Water Ht. | Gain + | Gain + %
Days | Secs | cubic_feet | Celsius | kWh | litres | kWh | Celsius | Celsius | Celsius | Celsius | Celsius | Celsius | Celsius | events | kWh | Celsius | Celsius | Celsius | Celsius | litres | kWh | Celsius | Celsius | Celsius | hh:mm:ss | Celsius | hh:mm:ss | Kelvin | Celsius |  | Minutes | kW | kW | kW | kW | kW | %
2006-09-12 | 0:00 | 0 | 24.156 | 0 | 0 | 0 | 26.009 | 33.876 | 28.537 | 25.286 | 20.448 | 24.756 | 18.009 | 0 | 0 | 57.395 | 54.947 | 48.506 | 25.769 | 0 | 0 | 55.659 | 36.648 | [5 empty] | 0 | 0.723 | 0 | 1.3522 | 1.2101 | 0.11579 | 0 | 1.2101 | 89.4932
2006-09-12 | 0:01 | 0 | 24.156 | 0 | 0 | 0 | 25.985 | 33.78 | 28.562 | 25.36 | 20.497 | 24.661 | 17.984 | 0 | 0 | 57.352 | 54.947 | 48.529 | 25.769 | 0 | 0 | 55.636 | 36.648 | [5 empty] | 0 | 0.625 | 1 | 1.3595 | 1.217 | 0.29204 | 0.17595 | 1.0411 | 76.5801
2006-09-12 | 0:02 | 0 | 24.156 | 0 | 0 | 0 | 25.985 | 33.759 | 28.682 | 25.36 | 20.448 | 24.734 | 18.057 | 0 | 0 | 57.373 | 54.947 | 48.552 | 25.745 | 0 | 0 | 55.636 | 36.648 | [5 empty] | 0 | 0.625 | 2 | 1.3382 | 1.1968 | 0.29118 | 0.17595 | 1.0209 | 76.2867
2006-09-12 | 0:03 | 0 | 24.156 | 0 | 0 | 0 | 25.914 | 33.711 | 28.731 | 25.286 | 20.424 | 24.734 | 17.959 | 0 | 0 | 57.352 | 54.947 | 48.62 | 25.769 | 0 | 0 | 55.636 | 36.648 | [5 empty] | 0 | 0.628 | 3 | 1.3667 | 1.2239 | 0.29234 | 0.17595 | 1.048 | 76.6785
2006-09-12 | 0:04 | 0 | 24.156 | 0 | 0 | 0 | 25.938 | 33.687 | 28.731 | 25.286 | 20.402 | 24.71 | 17.934 | 0 | 0 | 57.352 | 54.947 | 48.599 | 25.769 | 0 | 0 | 55.589 | 36.672 | [5 empty] | 0 | 0.652 | 4 | 1.374 | 1.2309 | 0.29263 | 0.17595 | 1.0549 | 76.7759
2006-09-12 | 0:05 | 0 | 24.156 | 0 | 0 | 0 | 25.914 | 33.57 | 28.802 | 25.335 | 20.353 | 24.636 | 17.861 | 0 | 0 | 57.352 | 54.947 | 48.482 | 25.769 | 0 | 0 | 55.589 | 36.648 | [5 empty] | 0 | 0.579 | 5 | 1.3953 | 1.2511 | 0.29349 | 0.17595 | 1.0751 | 77.0544
2006-09-12 | 0:06 | 0 | 24.18 | 0 | 0 | 0 | 25.889 | 33.546 | 28.827 | 25.36 | 20.304 | 24.636 | 17.861 | 0 | 0 | 57.352 | 54.903 | 48.529 | 25.794 | 0 | 0 | 55.613 | 36.624 | [5 empty] | 0 | 0.529 | 6 | 1.3953 | 1.2511 | 0.29349 | 0.17595 | 1.0751 | 77.0544
2006-09-12 | 0:07 | 0 | 24.18 | 0 | 0 | 0 | 25.865 | 33.476 | 28.947 | 25.286 | 20.279 | 24.71 | 17.861 | 0 | 0 | 57.352 | 54.903 | 48.529 | 25.769 | 0 | 0 | 55.613 | 36.624 | [5 empty] | 0 | 0.579 | 7 | 1.3953 | 1.2511 | 0.29349 | 0.17595 | 1.0751 | 77.0544
2006-09-12 | 0:08 | 0 | 24.156 | 0 | 0 | 0 | 25.84 | 33.428 | 28.925 | 25.311 | 20.156 | 24.636 | 17.861 | 0 | 0 | 57.352 | 54.88 | 48.482 | 25.769 | 0 | 0 | 55.568 | 36.624 | [5 empty] | 0 | 0.529 | 8 | 1.3953 | 1.2511 | 0.29349 | 0.17595 | 1.0751 | 77.0544
2006-09-12 | 0:09 | 0 | 24.131 | 0 | 0 | 0 | 25.84 | 33.383 | 29.07 | 25.311 | 20.058 | 24.734 | 17.861 | 0 | 0 | 57.329 | 54.903 | 48.482 | 25.769 | 0 | 0 | 55.522 | 36.672 | [5 empty] | 0 | 0.529 | 9 | 1.3953 | 1.2511 | 0.29349 | 0.17595 | 1.0751 | 77.0544
2006-09-12 | 0:10 | 1 | 24.156 | 0 | 0 | 0 | 25.889 | 33.5 | 28.971 | 25.311 | 24.999 | 24.756 | 17.811 | 0 | 0 | 57.352 | 54.903 | 48.482 | 25.794 | 0 | 0 | 55.636 | 36.648 | [5 empty] | 24.156 | 0.578 | 10 | 1.4098 | 1.2649 | 0.29408 | 0.17595 | 1.089 | 77.2403
2006-09-12 | 0:11 | 0 | 24.156 | 0 | 0 | 0 | 26.105 | 34.062 | 28.466 | 25.286 | 24.467 | 24.661 | 17.786 | 0 | 0 | 57.329 | 54.903 | 48.482 | 25.769 | 0 | 0 | 55.522 | 36.648 | [5 empty] | 0 | 0.819 | 11 | 1.4171 | 1.2718 | 0.29438 | 0.17595 | 1.0959 | 77.3318
2006-09-12 | 0:12 | 0 | 24.131 | 0 | 0 | 0 | 26.564 | 33.828 | 27.743 | 25.36 | 22.856 | 24.661 | 17.615 | 0 | 0 | 57.329 | 54.88 | 48.482 | 25.769 | 0 | 0 | 55.545 | 36.648 | [5 empty] | 0 | 1.204 | 12 | 1.4669 | 1.3192 | 0.2964 | 0.17595 | 1.1432 | 77.9334
2006-09-12 | 0:13 | 0 | 24.156 | 0 | 0 | 0 | 26.564 | 33.452 | 27.503 | 25.264 | 22.015 | 24.71 | 17.539 | 0 | 0 | 57.329 | 54.903 | 48.552 | 25.769 | 0 | 0 | 55.545 | 36.672 | [5 empty] | 0 | 1.3 | 13 | 1.489 | 1.3402 | 0.29729 | 0.17595 | 1.1643 | 78.1879
2006-09-12 | 0:14 | 0 | 24.156 | 0 | 0 | 0 | 26.492 | 33.359 | 27.623 | 25.311 | 21.341 | 24.83 | 17.564 | 0 | 0 | 57.329 | 54.88 | 48.438 | 25.769 | 0 | 0 | 55.522 | 36.624 | [5 empty] | 0 | 1.181 | 14 | 1.4818 | 1.3333 | 0.297 | 0.17595 | 1.1573 | 78.105
2006-09-12 | 0:15 | 0 | 24.156 | 0 | 0 | 0 | 26.468 | 33.359 | 27.647 | 25.335 | 21.027 | 24.756 | 17.564 | 0 | 0 | 57.306 | 54.856 | 48.482 | 25.794 | 0 | 0 | 55.522 | 36.672 | [5 empty] | 0 | 1.133 | 15 | 1.4818 | 1.3333 | 0.297 | 0.17595 | 1.1573 | 78.105
2006-09-12 | 0:16 | 0 | 24.124 | 0 | 0 | 0 | 26.316 | 33.304 | 27.785 | 25.232 | 20.801 | 24.845 | 17.557 | 0 | 0 | 57.277 | 54.826 | 48.408 | 25.762 | 0 | 0 | 55.559 | 36.662 | [5 empty] | 0 | 1.084 | 16 | 1.4838 | 1.3352 | 0.29708 | 0.17595 | 1.1593 | 78.1283
2006-09-12 | 0:17 | 0 | 24.156 | 0 | 0 | 0 | 26.299 | 33.287 | 27.912 | 25.286 | 20.689 | 24.926 | 17.514 | 0 | 0 | 57.306 | 54.856 | 48.529 | 25.794 | 0 | 0 | 55.545 | 36.672 | [5 empty] | 0 | 1.013 | 17 | 1.4963 | 1.3471 | 0.29759 | 0.17595 | 1.1712 | 78.27
2006-09-12 | 0:18 | 0 | 24.124 | 0 | 0 | 0 | 26.267 | 33.187 | 28.025 | 25.303 | 20.49 | 24.918 | 17.434 | 0 | 0 | 57.231 | 54.849 | 48.431 | 25.808 | 0 | 0 | 55.33 | 36.686 | [5 empty] | 0 | 0.964 | 18 | 1.5196 | 1.3693 | 0.29853 | 0.17595 | 1.1933 | 78.5273
2006-09-12 | 0:19 | 0 | 24.168 | 0 | 0 | 0 | 26.262 | 33.182 | 28.045 | 25.298 | 20.436 | 24.938 | 17.429 | 0 | 0 | 57.272 | 54.821 | 48.45 | 25.781 | 0 | 0 | 55.396 | 36.706 | [5 empty] | 0 | 0.964 | 19 | 1.5211 | 1.3707 | 0.29859 | 0.17595 | 1.1947 | 78.5431
2006-09-12 | 0:20 | 0 | 24.168 | 0 | 0 | 0 | 26.215 | 33.206 | 28.165 | 25.276 | 20.269 | 25.083 | 17.353 | 0 | 0 | 57.341 | 54.845 | 48.403 | 25.781 | 0 | 0 | 55.442 | 36.684 | [5 empty] | 0 | 0.939 | 20 | 1.5432 | 1.3917 | 0.29949 | 0.17595 | 1.2157 | 78.7799
2006-09-12 | 0:21 | 0 | 24.193 | 0 | 0 | 0 | 26.191 | 33.158 | 28.26 | 25.252 | 20.169 | 25.009 | 17.331 | 0 | 0 | 57.295 | 54.821 | 48.403 | 25.781 | 0 | 0 | 55.396 | 36.66 | [5 empty] | 0 | 0.939 | 21 | 1.5496 | 1.3978 | 0.29975 | 0.17595 | 1.2218 | 78.8472
2006-09-12 | 0:22 | 0 | 24.112 | 0 | 0 | 0 | 26.134 | 33.082 | 28.278 | 25.244 | 19.988 | 25.002 | 17.248 | 0 | 0 | 57.265 | 54.77 | 48.349 | 25.75 | 0 | 0 | 55.342 | 36.629 | [5 empty] | 0 | 0.89 | 22 | 1.5738 | 1.4208 | 0.30073 | 0.17595 | 1.2448 | 79.0961
2006-09-12 | 0:23 | 0 | 24.168 | 0 | 0 | 0 | 26.166 | 33.041 | 28.358 | 25.396 | 19.996 | 25.034 | 17.28 | 0 | 0 | 57.272 | 54.845 | 48.426 | 25.806 | 0 | 0 | 55.326 | 36.636 | [5 empty] | 0 | 0.77 | 23 | 1.5645 | 1.4119 | 0.30035 | 0.17595 | 1.2359 | 79.001
2006-09-12 | 0:24 | 0 | 24.087 | 0 | 0 | 0 | 26.085 | 32.986 | 28.302 | 25.22 | 19.817 | 25.026 | 17.197 | 0 | 0 | 57.22 | 54.77 | 48.464 | 25.75 | 0 | 0 | 55.228 | 36.605 | [5 empty] | 0 | 0.865 | 24 | 1.5886 | 1.4349 | 0.30133 | 0.17595 | 1.2589 | 79.2453
2006-09-12 | 0:25 | 0 | 24.112 | 0 | 0 | 0 | 26.039 | 32.94 | 28.471 | 25.266 | 19.644 | 25.051 | 17.273 | 0 | 0 | 57.22 | 54.747 | 48.349 | 25.75 | 0 | 0 | 55.204 | 36.629 | [5 empty] | 0 | 0.773 | 25 | 1.5665 | 1.4138 | 0.30043 | 0.17595 | 1.2379 | 79.0219
2006-09-12 | 0:26 | 0 | 24.112 | 0 | 0 | 0 | 26.014 | 32.917 | 28.591 | 25.291 | 19.618 | 24.977 | 17.321 | 0 | 0 | 57.22 | 54.747 | 48.373 | 25.75 | 0 | 0 | 55.204 | 36.674 | [5 empty] | 0 | 0.723 | 26 | 1.5525 | 1.4005 | 0.29987 | 0.17595 | 1.2246 | 78.8776
2006-09-12 | 0:27 | 0 | 24.112 | 0 | 0 | 0 | 26.014 | 32.893 | 28.591 | 25.316 | 19.644 | 25.026 | 17.298 | 0 | 0 | 57.197 | 54.747 | 48.396 | 25.75 | 0 | 0 | 55.137 | 36.653 | [5 empty] | 0 | 0.698 | 27 | 1.5592 | 1.4069 | 0.30014 | 0.17595 | 1.231 | 78.9471
2006-09-12 | 0:28 | 0 | 24.112 | 0 | 0 | 0 | 26.184 | 33.01 | 28.278 | 25.291 | 19.618 | 25.1 | 17.321 | 0 | 0 | 57.22 | 54.747 | 48.305 | 25.7 | 0 | 0 | 55.113 | 36.629 | [5 empty] | 0 | 0.893 | 28 | 1.5525 | 1.4005 | 0.29987 | 0.17595 | 1.2246 | 78.8776
2006-09-12 | 0:29 | 0 | 24.136 | 0 | 0 | 0 | 26.279 | 33.244 | 27.988 | 25.316 | 19.568 | 25.026 | 17.346 | 0 | 0 | 57.197 | 54.747 | 48.396 | 25.774 | 0 | 0 | 55.09 | 36.629 | [5 empty] | 0 | 0.963 | 29 | 1.5452 | 1.3936 | 0.29957 | 0.17595 | 1.2177 | 78.8014
2006-09-12 | 0:30 | 0 | 24.136 | 0 | 0 | 0 | 26.255 | 33.175 | 27.988 | 25.34 | 19.618 | 24.977 | 17.396 | 0 | 0 | 57.176 | 54.747 | 48.349 | 25.774 | 0 | 0 | 55.067 | 36.605 | [5 empty] | 0 | 0.915 | 30 | 1.5307 | 1.3798 | 0.29898 | 0.17595 | 1.2038 | 78.6468
2006-09-12 | 0:31 | 0 | 24.136 | 0 | 0 | 0 | 26.184 | 33.127 | 28.108 | 25.291 | 19.52 | 25.051 | 17.396 | 0 | 0 | 57.197 | 54.747 | 48.305 | 25.774 | 0 | 0 | 55.067 | 36.605 | [5 empty] | 0 | 0.893 | 31 | 1.5307 | 1.3798 | 0.29898 | 0.17595 | 1.2038 | 78.6468
2006-09-12 | 0:32 | 0 | 24.136 | 0 | 0 | 0 | 26.134 | 33.103 | 28.206 | 25.266 | 19.495 | 24.977 | 17.346 | 0 | 0 | 57.176 | 54.723 | 48.373 | 25.75 | 0 | 0 | 55.043 | 36.581 | [5 empty] | 0 | 0.868 | 32 | 1.5452 | 1.3936 | 0.29957 | 0.17595 | 1.2177 | 78.8014
2006-09-12 | 0:33 | 0 | 24.087 | 0 | 0 | 0 | 26.085 | 33.103 | 28.206 | 25.365 | 19.52 | 25.026 | 17.248 | 0 | 0 | 57.176 | 54.7 | 48.326 | 25.774 | 0 | 0 | 55.067 | 36.581 | [5 empty] | 0 | 0.72 | 33 | 1.5738 | 1.4208 | 0.30073 | 0.17595 | 1.2448 | 79.0961
2006-09-12 | 0:34 | 0 | 24.136 | 0 | 0 | 0 | 26.11 | 33.034 | 28.327 | 25.244 | 19.52 | 25.002 | 17.273 | 0 | 0 | 57.154 | 54.723 | 48.349 | 25.75 | 0 | 0 | 54.999 | 36.629 | [5 empty] | 0 | 0.866 | 34 | 1.5665 | 1.4138 | 0.30043 | 0.17595 | 1.2379 | 79.0219
2006-09-12 | 0:35 | 0 | 24.112 | 0 | 0 | 0 | 26.039 | 33.034 | 28.471 | 25.22 | 19.568 | 25.075 | 17.273 | 0 | 0 | 57.176 | 54.7 | 48.282 | 25.725 | 0 | 0 | 54.952 | 36.605 | [5 empty] | 0 | 0.819 | 35 | 1.5665 | 1.4138 | 0.30043 | 0.17595 | 1.2379 | 79.0219
2006-09-12 | 0:36 | 0 | 24.136 | 0 | 0 | 0 | 26.061 | 33.01 | 28.447 | 25.266 | 19.644 | 25.026 | 17.248 | 0 | 0 | 57.176 | 54.7 | 48.373 | 25.75 | 0 | 0 | 54.929 | 36.653 | [5 empty] | 0 | 0.795 | 36 | 1.5738 | 1.4208 | 0.30073 | 0.17595 | 1.2448 | 79.0961
2006-09-12 | 0:37 | 0 | 24.112 | 0 | 0 | 0 | 26.061 | 32.94 | 28.518 | 25.316 | 19.593 | 24.977 | 17.248 | 0 | 0 | 57.176 | 54.7 | 48.326 | 25.774 | 0 | 0 | 54.884 | 36.653 | [5 empty] | 0 | 0.745 | 37 | 1.5738 | 1.4208 | 0.30073 | 0.17595 | 1.2448 | 79.0961
2006-09-12 | 0:38 | 0 | 24.112 | 0 | 0 | 0 | 26.014 | 32.893 | 28.542 | 25.244 | 19.495 | 24.931 | 17.298 | 0 | 0 | 57.131 | 54.677 | 48.282 | 25.75 | 0 | 0 | 54.884 | 36.674 | [5 empty] | 0 | 0.77 | 38 | 1.5592 | 1.4069 | 0.30014 | 0.17595 | 1.231 | 78.9471
2006-09-12 | 0:39 | 0 | 24.151 | 0 | 0 | 0 | 25.98 | 32.907 | 28.677 | 25.235 | 19.535 | 24.97 | 17.288 | 0 | 0 | 57.19 | 54.716 | 48.319 | 25.74 | 0 | 0 | 54.898 | 36.691 | [5 empty] | 0 | 0.745 | 39 | 1.5621 | 1.4097 | 0.30025 | 0.17595 | 1.2337 | 78.9771
2006-09-12 | 0:40 | 0 | 24.126 | 0 | 0 | 0 | 25.955 | 32.862 | 28.655 | 25.33 | 19.583 | 24.896 | 17.263 | 0 | 0 | 57.147 | 54.693 | 48.319 | 25.764 | 0 | 0 | 54.898 | 36.667 | [5 empty] | 0 | 0.625 | 40 | 1.5694 | 1.4166 | 0.30055 | 0.17595 | 1.2406 | 79.0517
2006-09-12 | 0:41 | 0 | 24.097 | 0 | 0 | 0 | 25.904 | 32.785 | 28.697 | 25.252 | 19.578 | 24.94 | 17.258 | 0 | 0 | 57.142 | 54.665 | 48.247 | 25.735 | 0 | 0 | 54.849 | 36.662 | [5 empty] | 0 | 0.652 | 41 | 1.5709 | 1.418 | 0.30061 | 0.17595 | 1.242 | 79.0665
2006-09-12 | 0:42 | 0 | 24.097 | 0 | 0 | 0 | 25.904 | 32.761 | 28.792 | 25.252 | 19.553 | 24.891 | 17.283 | 0 | 0 | 57.119 | 54.688 | 48.291 | 25.735 | 0 | 0 | 54.87 | 36.732 | [5 empty] | 0 | 0.652 | 42 | 1.5636 | 1.4111 | 0.30031 | 0.17595 | 1.2351 | 78.9921
2006-09-12 | 0:43 | 0 | 24.151 | 0 | 0 | 0 | 25.98 | 32.742 | 28.846 | 25.259 | 19.583 | 24.825 | 17.361 | 0 | 0 | 57.147 | 54.693 | 48.342 | 25.789 | 0 | 0 | 54.854 | 36.619 | [5 empty] | 0 | 0.721 | 43 | 1.5409 | 1.3895 | 0.29939 | 0.17595 | 1.2135 | 78.7553
2006-09-12 | 0:44 | 0 | 24.097 | 0 | 0 | 0 | 26.024 | 33.043 | 28.457 | 25.23 | 19.553 | 24.82 | 17.331 | 0 | 0 | 57.142 | 54.665 | 48.361 | 25.735 | 0 | 0 | 54.826 | 36.615 | [5 empty] | 0 | 0.794 | 44 | 1.5496 | 1.3978 | 0.29975 | 0.17595 | 1.2218 | 78.8472
2006-09-12 | 0:45 | 0 | 24.151 | 0 | 0 | 0 | 26.198 | 33.33 | 28.268 | 25.33 | 19.583 | 24.776 | 17.386 | 0 | 0 | 57.124 | 54.67 | 48.296 | 25.764 | 0 | 0 | 54.854 | 36.667 | [5 empty] | 0 | 0.868 | 45 | 1.5336 | 1.3826 | 0.2991 | 0.17595 | 1.2066 | 78.6779
2006-09-12 | 0:46 | 0 | 24.146 | 0 | 0 | 0 | 26.071 | 33.35 | 28.263 | 25.23 | 19.43 | 24.82 | 17.331 | 0 | 0 | 57.142 | 54.665 | 48.268 | 25.759 | 0 | 0 | 54.779 | 36.591 | [5 empty] | 0 | 0.841 | 46 | 1.5496 | 1.3978 | 0.29975 | 0.17595 | 1.2218 | 78.8472
2006-09-12 | 0:47 | 0 | 24.151 | 0 | 0 | 0 | 26.1 | 33.306 | 28.39 | 25.259 | 19.239 | 24.825 | 17.336 | 0 | 0 | 57.17 | 54.67 | 48.296 | 25.764 | 0 | 0 | 54.877 | 36.643 | [5 empty] | 0 | 0.841 | 47 | 1.5482 | 1.3964 | 0.29969 | 0.17595 | 1.2204 | 78.8319
2006-09-12 | 0:48 | 0 | 24.097 | 0 | 0 | 0 | 26.024 | 33.278 | 28.361 | 25.205 | 19.158 | 24.796 | 17.331 | 0 | 0 | 57.119 | 54.642 | 48.247 | 25.735 | 0 | 0 | 54.849 | 36.615 | [5 empty] | 0 | 0.819 | 48 | 1.5496 | 1.3978 | 0.29975 | 0.17595 | 1.2218 | 78.8472
2006-09-12 | 0:49 | 0 | 24.097 | 0 | 0 | 0 | 26.024 | 33.232 | 28.407 | 25.23 | 19.108 | 24.747 | 17.356 | 0 | 0 | 57.119 | 54.642 | 48.338 | 25.735 | 0 | 0 | 54.756 | 36.615 | [5 empty] | 0 | 0.794 | 49 | 1.5423 | 1.3909 | 0.29945 | 0.17595 | 1.2149 | 78.7707
2006-09-12 | 0:50 | 0 | 24.102 | 0 | 0 | 0 | 26.005 | 33.213 | 28.606 | 25.306 | 19.138 | 24.801 | 17.361 | 0 | 0 | 57.124 | 54.67 | 48.275 | 25.74 | 0 | 0 | 54.807 | 36.667 | [5 empty] | 0 | 0.699 | 50 | 1.5409 | 1.3895 | 0.29939 | 0.17595 | 1.2135 | 78.7553
2006-09-12 | 0:51 | 0 | 24.097 | 0 | 0 | 0 | 25.975 | 33.113 | 28.577 | 25.181 | 19.158 | 24.747 | 17.406 | 0 | 0 | 57.097 | 54.642 | 48.2 | 25.735 | 0 | 0 | 54.779 | 36.615 | [5 empty] | 0 | 0.794 | 51 | 1.5278 | 1.377 | 0.29886 | 0.17595 | 1.2011 | 78.6155
2006-09-12 | 0:52 | 0 | 24.097 | 0 | 0 | 0 | 25.951 | 33.091 | 28.626 | 25.301 | 19.209 | 24.747 | 17.431 | 0 | 0 | 57.119 | 54.665 | 48.247 | 25.735 | 0 | 0 | 54.756 | 36.615 | [5 empty] | 0 | 0.65 | 52 | 1.5205 | 1.3701 | 0.29857 | 0.17595 | 1.1941 | 78.5368
2006-09-12 | 0:53 | 0 | 24.097 | 0 | 0 | 0 | 25.904 | 33.091 | 28.721 | 25.23 | 19.209 | 24.7 | 17.406 | 0 | 0 | 57.097 | 54.618 | 48.2 | 25.735 | 0 | 0 | 54.779 | 36.615 | [5 empty] | 0 | 0.674 | 53 | 1.5278 | 1.377 | 0.29886 | 0.17595 | 1.2011 | 78.6155
2006-09-12 | 0:54 | 0 | 24.121 | 0 | 0 | 0 | 25.926 | 32.996 | 28.672 | 25.205 | 19.332 | 24.7 | 17.431 | 0 | 0 | 57.097 | 54.595 | 48.247 | 25.759 | 0 | 0 | 54.779 | 36.639 | [5 empty] | 0 | 0.721 | 54 | 1.5205 | 1.3701 | 0.29857 | 0.17595 | 1.1941 | 78.5368
2006-09-12 | 0:55 | 0 | 24.092 | 0 | 0 | 0 | 25.85 | 32.945 | 28.741 | 25.247 | 19.475 | 24.671 | 17.524 | 0 | 0 | 57.046 | 54.59 | 48.24 | 25.73 | 0 | 0 | 54.728 | 36.61 | [5 empty] | 0 | 0.603 | 55 | 1.4934 | 1.3444 | 0.29747 | 0.17595 | 1.1684 | 78.2372
2006-09-12 | 0:56 | 0 | 24.121 | 0 | 0 | 0 | 25.855 | 32.926 | 28.866 | 25.23 | 19.505 | 24.771 | 17.602 | 0 | 0 | 57.074 | 54.642 | 48.247 | 25.784 | 0 | 0 | 54.733 | 36.615 | [5 empty] | 0 | 0.625 | 56 | 1.4707 | 1.3228 | 0.29655 | 0.17595 | 1.1468 | 77.9775
2006-09-12 | 0:57 | 0 | 24.067 | 0 | 0 | 0 | 25.801 | 32.85 | 28.861 | 25.247 | 19.375 | 24.693 | 17.499 | 0 | 0 | 57.024 | 54.567 | 48.24 | 25.754 | 0 | 0 | 54.684 | 36.586 | [5 empty] | 0 | 0.554 | 57 | 1.5007 | 1.3513 | 0.29776 | 0.17595 | 1.1753 | 78.3188
2006-09-12 | 0:58 | 0 | 24.067 | 0 | 0 | 0 | 25.777 | 32.804 | 28.886 | 25.151 | 19.45 | 24.717 | 17.499 | 0 | 0 | 57.046 | 54.567 | 48.286 | 25.705 | 0 | 0 | 54.637 | 36.538 | [5 empty] | 0 | 0.626 | 58 | 1.5007 | 1.3513 | 0.29776 | 0.17595 | 1.1753 | 78.3188
2006-09-12 | 0:59 | 0 | 24.067 | 0 | 0 | 0 | 25.777 | 32.78 | 29.006 | 25.222 | 19.498 | 24.717 | 17.524 | 0 | 0 | 57.049 | 54.546 | 48.172 | 25.705 | 0 | 0 | 54.684 | 36.562 | [5 empty] | 0 | 0.555 | 59 | 1.4934 | 1.3444 | 0.29747 | 0.17595 | 1.1684 | 78.2372
2006-09-12 | 1:00 | 0 | 24.109 | 0 | 0 | 0 | 25.955 | 33.165 | 28.653 | 25.232 | 19.583 | 24.776 | 17.582 | 0 | 0 | 57.035 | 54.579 | 48.16 | 25.715 | 0 | 0 | 54.693 | 36.572 | [5 empty] | 0 | 0.723 | 60 | 1.4765 | 1.3283 | 0.29679 | 0.17595 | 1.1523 | 78.0449
2006-09-12 | 1:01 | 0 | 24.077 | 0 | 0 | 0 | 26.005 | 33.472 | 28.317 | 25.281 | 19.634 | 24.656 | 17.658 | 0 | 0 | 57.058 | 54.579 | 48.228 | 25.74 | 0 | 0 | 54.649 | 36.572 | [5 empty] | 0 | 0.724 | 61 | 1.4544 | 1.3073 | 0.29589 | 0.17595 | 1.1313 | 77.786
2006-09-12 | 1:02 | 0 | 24.102 | 0 | 0 | 0 | 25.955 | 33.517 | 28.363 | 25.21 | 19.706 | 24.656 | 17.756 | 0 | 0 | 57.035 | 54.579 | 48.16 | 25.764 | 0 | 0 | 54.67 | 36.595 | [5 empty] | 0 | 0.745 | 62 | 1.4259 | 1.2801 | 0.29473 | 0.17595 | 1.1042 | 77.4404
2006-09-12 | 1:03 | 0 | 24.077 | 0 | 0 | 0 | 25.955 | 33.424 | 28.388 | 25.21 | 20.028 | 24.703 | 17.781 | 0 | 0 | 57.035 | 54.532 | 48.16 | 25.715 | 0 | 0 | 54.649 | 36.526 | [5 empty] | 0 | 0.745 | 63 | 1.4186 | 1.2732 | 0.29444 | 0.17595 | 1.0973 | 77.35
2006-09-12 | 1:04 | 0 | 24.077 | 0 | 0 | 0 | 25.909 | 33.378 | 28.508 | 25.186 | 20.151 | 24.727 | 17.854 | 0 | 0 | 57.035 | 54.511 | 48.181 | 25.715 | 0 | 0 | 54.625 | 36.55 | [5 empty] | 0 | 0.723 | 64 | 1.3973 | 1.253 | 0.29358 | 0.17595 | 1.0771 | 77.0807
2006-09-12 | 1:05 | 0 | 24.109 | 0 | 0 | 0 | 25.916 | 33.431 | 28.493 | 25.168 | 20.306 | 24.712 | 17.962 | 0 | 0 | 57.065 | 54.541 | 48.167 | 25.772 | 0 | 0 | 54.632 | 36.557 | [5 empty] | 0 | 0.748 | 65 | 1.3659 | 1.2231 | 0.2923 | 0.17595 | 1.0472 | 76.6668
2006-09-12 | 1:06 | 0 | 24.077 | 0 | 0 | 0 | 25.909 | 33.306 | 28.606 | 25.281 | 20.345 | 24.607 | 17.977 | 0 | 0 | 57.012 | 54.532 | 48.205 | 25.74 | 0 | 0 | 54.625 | 36.526 | [5 empty] | 0 | 0.628 | 66 | 1.3615 | 1.219 | 0.29212 | 0.17595 | 1.043 | 76.6078
2006-09-12 | 1:07 | 0 | 24.053 | 0 | 0 | 0 | 25.835 | 33.283 | 28.582 | 25.161 | 20.419 | 24.68 | 17.929 | 0 | 0 | 57.012 | 54.511 | 48.228 | 25.715 | 0 | 0 | 54.625 | 36.526 | [5 empty] | 0 | 0.674 | 67 | 1.3755 | 1.2323 | 0.29269 | 0.17595 | 1.0563 | 76.7953
2006-09-12 | 1:08 | 0 | 24.023 | 0 | 0 | 0 | 25.811 | 33.189 | 28.677 | 25.21 | 20.37 | 24.582 | 17.977 | 0 | 0 | 56.989 | 54.511 | 48.205 | 25.715 | 0 | 0 | 54.579 | 36.526 | [5 empty] | 0 | 0.601 | 68 | 1.3615 | 1.219 | 0.29212 | 0.17595 | 1.043 | 76.6078
2006-09-12 | 1:09 | 0 | 24.028 | 0 | 0 | 0 | 25.764 | 33.189 | 28.751 | 25.161 | 20.443 | 24.68 | 17.954 | 0 | 0 | 57.012 | 54.511 | 48.137 | 25.715 | 0 | 0 | 54.625 | 36.502 | [5 empty] | 0 | 0.603 | 69 | 1.3682 | 1.2253 | 0.2924 | 0.17595 | 1.0494 | 76.6981
2006-09-12 | 1:10 | 0 | 24.077 | 0 | 0 | 0 | 25.764 | 33.165 | 28.822 | 25.186 | 20.49 | 24.703 | 17.977 | 0 | 0 | 57.012 | 54.511 | 48.205 | 25.715 | 0 | 0 | 54.602 | 36.526 | [5 empty] | 0 | 0.578 | 70 | 1.3615 | 1.219 | 0.29212 | 0.17595 | 1.043 | 76.6078
2006-09-12 | 1:11 | 0 | 24.072 | 0 | 0 | 0 | 25.735 | 33.089 | 28.842 | 25.132 | 20.389 | 24.627 | 17.972 | 0 | 0 | 57.008 | 54.483 | 48.132 | 25.71 | 0 | 0 | 54.574 | 36.497 | [5 empty] | 0 | 0.603 | 71 | 1.363 | 1.2204 | 0.29218 | 0.17595 | 1.0444 | 76.6275
2006-09-12 | 1:12 | 0 | 24.077 | 0 | 0 | 0 | 25.764 | 33.048 | 28.942 | 25.21 | 20.37 | 24.656 | 17.954 | 0 | 0 | 57.012 | 54.488 | 48.114 | 25.715 | 0 | 0 | 54.602 | 36.526 | [5 empty] | 0 | 0.554 | 72 | 1.3682 | 1.2253 | 0.2924 | 0.17595 | 1.0494 | 76.6981
2006-09-12 | 1:13 | 0 | 24.077 | 0 | 0 | 0 | 25.74 | 33.048 | 28.918 | 25.112 | 20.37 | 24.631 | 17.929 | 0 | 0 | 57.012 | 54.511 | 48.137 | 25.715 | 0 | 0 | 54.579 | 36.526 | [5 empty] | 0 | 0.628 | 73 | 1.3755 | 1.2323 | 0.29269 | 0.17595 | 1.0563 | 76.7953
2006-09-12 | 1:14 | 0 | 24.102 | 0 | 0 | 0 | 25.715 | 32.979 | 28.991 | 25.112 | 20.274 | 24.631 | 17.977 | 0 | 0 | 56.989 | 54.488 | 48.114 | 25.715 | 0 | 0 | 54.532 | 36.526 | [5 empty] | 0 | 0.603 | 74 | 1.3615 | 1.219 | 0.29212 | 0.17595 | 1.043 | 76.6078
2006-09-12 | 1:15 | 0 | 24.102 | 0 | 0 | 0 | 25.691 | 32.931 | 29.04 | 25.161 | 20.323 | 24.607 | 18.002 | 0 | 0 | 56.946 | 54.511 | 48.16 | 25.715 | 0 | 0 | 54.532 | 36.526 | [5 empty] | 0 | 0.53 | 75 | 1.3542 | 1.212 | 0.29183 | 0.17595 | 1.0361 | 76.5086
2006-09-12 | 1:16 | 0 | 24.048 | 1 | 0 | 0 | 25.806 | 33.302 | 28.623 | 25.107 | 20.365 | 24.577 | 18.022 | 0 | 0 | 56.962 | 54.46 | 48.177 | 25.686 | 0 | 0 | 54.483 | 36.45 | [5 empty] | 0 | 0.699 | 76 | 1.3484 | 1.2065 | 0.29159 | 0.17595 | 1.0306 | 76.4285
2006-09-12 | 1:17 | 0 | 24.072 | 0 | 0 | 0 | 25.855 | 33.536 | 28.407 | 25.156 | 20.316 | 24.651 | 17.972 | 0 | 0 | 56.941 | 54.46 | 48.132 | 25.71 | 0 | 0 | 54.483 | 36.473 | [5 empty] | 0 | 0.699 | 77 | 1.363 | 1.2204 | 0.29218 | 0.17595 | 1.0444 | 76.6275
2006-09-12 | 1:18 | 0 | 24.072 | 0 | 0 | 0 | 25.855 | 33.584 | 28.334 | 25.181 | 20.34 | 24.553 | 17.947 | 0 | 0 | 56.941 | 54.46 | 48.177 | 25.735 | 0 | 0 | 54.483 | 36.426 | [5 empty] | 0 | 0.674 | 78 | 1.3702 | 1.2273 | 0.29248 | 0.17595 | 1.0513 | 76.7254
2006-09-12 | 1:19 | 0 | 24.097 | 0 | 0 | 0 | 25.83 | 33.536 | 28.407 | 25.181 | 20.316 | 24.577 | 17.972 | 0 | 0 | 56.939 | 54.434 | 48.107 | 25.686 | 0 | 0 | 54.457 | 36.426 | [5 empty] | 0 | 0.649 | 79 | 1.363 | 1.2204 | 0.29218 | 0.17595 | 1.0444 | 76.6275
2006-09-12 | 1:20 | 0 | 24.058 | 0 | 0 | 0 | 25.84 | 33.498 | 28.464 | 25.141 | 20.326 | 24.587 | 17.909 | 0 | 0 | 56.903 | 54.42 | 48.069 | 25.671 | 0 | 0 | 54.443 | 36.435 | [5 empty] | 0 | 0.699 | 80 | 1.3813 | 1.2378 | 0.29293 | 0.17595 | 1.0618 | 76.8722
2006-09-12 | 1:21 | 0 | 24.058 | 0 | 0 | 0 | 25.791 | 33.45 | 28.562 | 25.166 | 20.229 | 24.538 | 17.957 | 0 | 0 | 56.903 | 54.42 | 48.093 | 25.696 | 0 | 0 | 54.49 | 36.459 | [5 empty] | 0 | 0.625 | 81 | 1.3673 | 1.2245 | 0.29236 | 0.17595 | 1.0485 | 76.6864
2006-09-12 | 1:22 | 0 | 24.058 | 0 | 0 | 0 | 25.791 | 33.405 | 28.609 | 25.188 | 20.254 | 24.563 | 17.932 | 0 | 0 | 56.925 | 54.443 | 48.116 | 25.671 | 0 | 0 | 54.443 | 36.459 | [5 empty] | 0 | 0.603 | 82 | 1.3746 | 1.2314 | 0.29266 | 0.17595 | 1.0555 | 76.7837
2006-09-12 | 1:23 | 0 | 24.033 | 0 | 0 | 0 | 25.72 | 33.357 | 28.633 | 25.092 | 20.229 | 24.612 | 17.982 | 0 | 0 | 56.903 | 54.42 | 48.163 | 25.671 | 0 | 0 | 54.443 | 36.459 | [5 empty] | 0 | 0.628 | 83 | 1.36 | 1.2176 | 0.29207 | 0.17595 | 1.0416 | 76.588
2006-09-12 | 1:24 | 0 | 24.058 | 0 | 0 | 0 | 25.696 | 33.333 | 28.658 | 25.117 | 20.254 | 24.538 | 17.982 | 0 | 0 | 56.903 | 54.42 | 48.093 | 25.696 | 0 | 0 | 54.49 | 36.459 | [5 empty] | 0 | 0.579 | 84 | 1.36 | 1.2176 | 0.29207 | 0.17595 | 1.0416 | 76.588
2006-09-12 | 1:25 | 0 | 24.082 | 0 | 0 | 0 | 25.671 | 33.287 | 28.753 | 25.068 | 20.229 | 24.563 | 18.007 | 0 | 0 | 56.925 | 54.42 | 48.025 | 25.671 | 0 | 0 | 54.49 | 36.435 | [5 empty] | 0 | 0.603 | 85 | 1.3528 | 1.2107 | 0.29177 | 0.17595 | 1.0347 | 76.4887
2006-09-12 | 1:26 | 0 | 24.05 | 0 | 0 | 0 | 25.639 | 33.184 | 28.77 | 25.134 | 23.908 | 24.604 | 17.949 | 0 | 0 | 56.873 | 54.369 | 47.995 | 25.664 | 0 | 0 | 54.46 | 36.356 | [5 empty] | 0 | 0.505 | 86 | 1.3697 | 1.2267 | 0.29245 | 0.17595 | 1.0508 | 76.7176
2006-09-12 | 1:27 | 0 | 24.058 | 0 | 0 | 0 | 25.911 | 33.615 | 28.442 | 25.117 | 25.382 | 24.514 | 17.982 | 0 | 0 | 56.903 | 54.399 | 48.002 | 25.696 | 0 | 0 | 54.513 | 36.363 | [5 empty] | 0 | 0.794 | 87 | 1.36 | 1.2176 | 0.29207 | 0.17595 | 1.0416 | 76.588
2006-09-12 | 1:28 | 0 | 24.058 | 0 | 0 | 0 | 26.345 | 33.732 | 28.008 | 25.117 | 23.096 | 24.658 | 18.057 | 0 | 0 | 56.88 | 54.42 | 48.069 | 25.791 | 0 | 0 | 54.534 | 36.363 | [5 empty] | 0 | 1.228 | 88 | 1.3382 | 1.1968 | 0.29118 | 0.17595 | 1.0209 | 76.2867
2006-09-12 | 1:29 | 0 | 24.082 | 0 | 0 | 0 | 26.515 | 33.029 | 27.429 | 25.117 | 22.084 | 24.612 | 17.982 | 0 | 0 | 56.88 | 54.376 | 48.069 | 25.671 | 0 | 0 | 54.49 | 36.318 | [5 empty] | 0 | 1.398 | 89 | 1.36 | 1.2176 | 0.29207 | 0.17595 | 1.0416 | 76.588
2006-09-12 | 1:30 | 0 | 24.026 | 0 | 0 | 0 | 26.338 | 32.902 | 27.348 | 25.061 | 21.427 | 24.58 | 17.949 | 0 | 0 | 56.873 | 54.345 | 48.018 | 25.639 | 0 | 0 | 54.39 | 36.332 | [5 empty] | 0 | 1.277 | 90 | 1.3697 | 1.2267 | 0.29245 | 0.17595 | 1.0508 | 76.7176
2006-09-12 | 1:31 | 0 | 24.058 | 0 | 0 | 0 | 26.296 | 32.933 | 27.478 | 25.117 | 21.145 | 24.612 | 18.08 | 0 | 0 | 56.88 | 54.352 | 48.002 | 25.671 | 0 | 0 | 54.376 | 36.387 | [5 empty] | 0 | 1.179 | 91 | 1.3315 | 1.1905 | 0.29091 | 0.17595 | 1.0145 | 76.1923
2006-09-12 | 1:32 | 0 | 24.033 | 0 | 0 | 0 | 26.25 | 32.912 | 27.549 | 25.188 | 20.88 | 24.563 | 18.105 | 0 | 0 | 56.88 | 54.376 | 48.002 | 25.696 | 0 | 0 | 54.352 | 36.411 | [5 empty] | 0 | 1.062 | 92 | 1.3242 | 1.1835 | 0.29061 | 0.17595 | 1.0076 | 76.0886
2006-09-12 | 1:33 | 0 | 24.05 | 0 | 0 | 0 | 26.169 | 32.809 | 27.613 | 25.036 | 20.823 | 24.531 | 18.047 | 0 | 0 | 56.85 | 54.322 | 48.018 | 25.664 | 0 | 0 | 54.322 | 36.404 | [5 empty] | 0 | 1.133 | 93 | 1.3411 | 1.1996 | 0.2913 | 0.17595 | 1.0236 | 76.3274
2006-09-12 | 1:34 | 0 | 24.026 | 0 | 0 | 0 | 26.169 | 32.785 | 27.687 | 25.134 | 20.801 | 24.482 | 17.999 | 0 | 0 | 56.827 | 54.299 | 48.039 | 25.639 | 0 | 0 | 54.299 | 36.38 | [5 empty] | 0 | 1.035 | 94 | 1.3551 | 1.2129 | 0.29186 | 0.17595 | 1.0369 | 76.5206
2006-09-12 | 1:35 | 0 | 24.033 | 0 | 0 | 0 | 26.13 | 32.84 | 27.765 | 25.046 | 20.784 | 24.587 | 17.982 | 0 | 0 | 56.857 | 54.352 | 48.002 | 25.696 | 0 | 0 | 54.329 | 36.411 | [5 empty] | 0 | 1.084 | 95 | 1.36 | 1.2176 | 0.29207 | 0.17595 | 1.0416 | 76.588
2006-09-12 | 1:36 | 0 | 24.058 | 0 | 0 | 0 | 26.152 | 32.747 | 27.983 | 25.141 | 20.76 | 24.707 | 17.982 | 0 | 0 | 56.814 | 54.306 | 48.002 | 25.696 | 0 | 0 | 54.352 | 36.411 | [5 empty] | 0 | 1.011 | 96 | 1.36 | 1.2176 | 0.29207 | 0.17595 | 1.0416 | 76.588
2006-09-12 | 1:37 | 0 | 24.026 | 0 | 0 | 0 | 26.049 | 32.692 | 27.951 | 25.061 | 20.608 | 24.676 | 17.974 | 0 | 0 | 56.807 | 54.299 | 47.995 | 25.615 | 0 | 0 | 54.322 | 36.404 | [5 empty] | 0 | 0.988 | 97 | 1.3624 | 1.2198 | 0.29216 | 0.17595 | 1.0438 | 76.6196
2006-09-12 | 1:38 | 0 | 24.082 | 0 | 0 | 0 | 26.056 | 32.675 | 28.103 | 25.166 | 20.566 | 24.707 | 18.032 | 0 | 0 | 56.814 | 54.306 | 48.025 | 25.671 | 0 | 0 | 54.352 | 36.435 | [5 empty] | 0 | 0.89 | 98 | 1.3455 | 1.2037 | 0.29148 | 0.17595 | 1.0278 | 76.3882
2006-09-12 | 1:39 | 0 | 24.058 | 0 | 0 | 0 | 25.96 | 32.677 | 28.128 | 25.117 | 20.519 | 24.828 | 18.032 | 0 | 0 | 56.816 | 54.308 | 48.004 | 25.647 | 0 | 0 | 54.331 | 36.366 | [5 empty] | 0 | 0.843 | 99 | 1.3455 | 1.2037 | 0.29148 | 0.17595 | 1.0278 | 76.3882
2006-09-12 | 1:40 | 0 | 24.038 | 0 | 0 | 0 | 25.99 | 32.61 | 28.204 | 25.146 | 20.524 | 24.808 | 18.012 | 0 | 0 | 56.798 | 54.289 | 47.938 | 25.651 | 0 | 0 | 54.289 | 36.371 | [5 empty] | 0 | 0.844 | 100 | 1.3513 | 1.2093 | 0.29171 | 0.17595 | 1.0333 | 76.4687
2006-09-12 | 1:41 | 0 | 24.038 | 0 | 0 | 0 | 25.916 | 32.563 | 28.278 | 25.002 | 20.402 | 24.808 | 18.012 | 0 | 0 | 56.775 | 54.289 | 47.985 | 25.651 | 0 | 0 | 54.289 | 36.395 | [5 empty] | 0 | 0.914 | 101 | 1.3513 | 1.2093 | 0.29171 | 0.17595 | 1.0333 | 76.4687
2006-09-12 | 1:42 | 0 | 24.094 | 0 | 0 | 0 | 25.924 | 32.594 | 28.405 | 25.058 | 20.313 | 24.864 | 18.067 | 0 | 0 | 56.827 | 54.32 | 47.969 | 25.683 | 0 | 0 | 54.343 | 36.447 | [5 empty] | 0 | 0.866 | 102 | 1.3353 | 1.1941 | 0.29106 | 0.17595 | 1.0181 | 76.2457
2006-09-12 | 1:43 | 0 | 24.07 | 0 | 0 | 0 | 25.924 | 32.548 | 28.381 | 25.154 | 20.267 | 24.864 | 18.067 | 0 | 0 | 56.804 | 54.299 | 48.016 | 25.708 | 0 | 0 | 54.32 | 36.447 | [5 empty] | 0 | 0.77 | 103 | 1.3353 | 1.1941 | 0.29106 | 0.17595 | 1.0181 | 76.2457
2006-09-12 | 1:44 | 0 | 24.063 | 0 | 0 | 0 | 25.99 | 32.541 | 28.204 | 25.097 | 20.234 | 24.928 | 18.012 | 0 | 0 | 56.798 | 54.268 | 47.917 | 25.676 | 0 | 0 | 54.313 | 36.395 | [5 empty] | 0 | 0.893 | 104 | 1.3513 | 1.2093 | 0.29171 | 0.17595 | 1.0333 | 76.4687
2006-09-12 | 1:45 | 0 | 24.038 | 0 | 0 | 0 | 26.11 | 32.728 | 27.868 | 25.048 | 20.209 | 24.904 | 18.085 | 0 | 0 | 56.775 | 54.268 | 47.985 | 25.676 | 0 | 0 | 54.313 | 36.371 | [5 empty] | 0 | 1.062 | 105 | 1.33 | 1.1891 | 0.29085 | 0.17595 | 1.0131 | 76.1716
2006-09-12 | 1:46 | 0 | 24.038 | 0 | 0 | 0 | 26.11 | 32.845 | 27.893 | 25.048 | 20.257 | 24.904 | 18.06 | 0 | 0 | 56.752 | 54.268 | 47.894 | 25.676 | 0 | 0 | 54.268 | 36.371 | [5 empty] | 0 | 1.062 | 106 | 1.3373 | 1.196 | 0.29115 | 0.17595 | 1.02 | 76.2744
2006-09-12 | 1:47 | 0 | 24.038 | 0 | 0 | 0 | 26.036 | 32.775 | 27.893 | 25.122 | 20.331 | 24.904 | 18.06 | 0 | 0 | 56.752 | 54.245 | 47.938 | 25.676 | 0 | 0 | 54.289 | 36.347 | [5 empty] | 0 | 0.914 | 107 | 1.3373 | 1.196 | 0.29115 | 0.17595 | 1.02 | 76.2744
2006-09-12 | 1:48 | 0 | 24.038 | 0 | 0 | 0 | 26.012 | 32.799 | 27.988 | 25.073 | 20.355 | 24.953 | 18.06 | 0 | 0 | 56.775 | 54.259 | 47.84 | 25.644 | 0 | 0 | 54.259 | 36.316 | [5 empty] | 0 | 0.939 | 108 | 1.3373 | 1.196 | 0.29115 | 0.17595 | 1.02 | 76.2744
2006-09-12 | 1:49 | 0 | 24.063 | 0 | 0 | 0 | 25.99 | 32.728 | 28.108 | 25.048 | 20.451 | 24.953 | 18.11 | 0 | 0 | 56.775 | 54.245 | 47.894 | 25.676 | 0 | 0 | 54.336 | 36.371 | [5 empty] | 0 | 0.942 | 109 | 1.3228 | 1.1822 | 0.29056 | 0.17595 | 1.0062 | 76.0677
2006-09-12 | 1:50 | 0 | 24.063 | 0 | 0 | 0 | 25.965 | 32.752 | 28.229 | 25.097 | 20.451 | 25.026 | 18.183 | 0 | 0 | 56.775 | 54.245 | 47.871 | 25.651 | 0 | 0 | 54.336 | 36.371 | [5 empty] | 0 | 0.868 | 110 | 1.3015 | 1.1619 | 0.28969 | 0.17595 | 0.98599 | 75.7576
2006-09-12 | 1:51 | 0 | 24.063 | 0 | 0 | 0 | 25.941 | 32.68 | 28.253 | 25.122 | 20.524 | 24.953 | 18.233 | 0 | 0 | 56.752 | 54.245 | 47.917 | 25.676 | 0 | 0 | 54.313 | 36.395 | [5 empty] | 0 | 0.819 | 111 | 1.287 | 1.1481 | 0.2891 | 0.17595 | 0.97215 | 75.5392
2006-09-12 | 1:52 | 0 | 24.063 | 0 | 0 | 0 | 25.941 | 32.634 | 28.302 | 25.193 | 20.644 | 25.002 | 18.208 | 0 | 0 | 56.752 | 54.245 | 47.847 | 25.676 | 0 | 0 | 54.313 | 36.395 | [5 empty] | 0 | 0.748 | 112 | 1.2942 | 1.155 | 0.2894 | 0.17595 | 0.97907 | 75.649
2006-09-12 | 1:53 | 0 | 24.038 | 0 | 0 | 0 | 25.916 | 32.634 | 28.324 | 25.146 | 20.644 | 24.904 | 18.283 | 0 | 0 | 56.709 | 54.198 | 47.938 | 25.676 | 0 | 0 | 54.245 | 36.395 | [5 empty] | 0 | 0.77 | 113 | 1.2724 | 1.1343 | 0.28851 | 0.17595 | 0.95831 | 75.3159
2006-09-12 | 1:54 | 0 | 24.063 | 0 | 0 | 0 | 25.867 | 32.586 | 28.398 | 25.048 | 20.644 | 24.953 | 18.331 | 0 | 0 | 56.731 | 54.222 | 47.871 | 25.676 | 0 | 0 | 54.268 | 36.395 | [5 empty] | 0 | 0.819 | 114 | 1.2584 | 1.121 | 0.28795 | 0.17595 | 0.94503 | 75.0967
2006-09-12 | 1:55 | 0 | 24.063 | 0 | 0 | 0 | 25.845 | 32.563 | 28.422 | 25.026 | 20.62 | 25.026 | 18.331 | 0 | 0 | 56.731 | 54.198 | 47.847 | 25.651 | 0 | 0 | 54.289 | 36.395 | [5 empty] | 0 | 0.819 | 115 | 1.2584 | 1.121 | 0.28795 | 0.17595 | 0.94503 | 75.0967
2006-09-12 | 1:56 | 0 | 24.038 | 0 | 0 | 0 | 25.821 | 32.493 | 28.542 | 25.146 | 20.62 | 24.977 | 18.382 | 0 | 0 | 56.709 | 54.222 | 47.794 | 25.644 | 0 | 0 | 54.259 | 36.363 | [5 empty] | 0 | 0.675 | 116 | 1.2436 | 1.1069 | 0.28735 | 0.17595 | 0.93091 | 74.8583
2006-09-12 | 1:57 | 0 | 24.006 | 0 | 0 | 0 | 25.813 | 32.436 | 28.535 | 25.114 | 20.659 | 24.921 | 18.374 | 0 | 0 | 56.679 | 54.168 | 47.817 | 25.644 | 0 | 0 | 54.259 | 36.363 | [5 empty] | 0 | 0.699 | 117 | 1.2459 | 1.1091 | 0.28744 | 0.17595 | 0.93312 | 74.8961
2006-09-12 | 1:58 | 0 | 24.063 | 0 | 0 | 0 | 25.796 | 32.443 | 28.638 | 25.026 | 20.667 | 25.026 | 18.356 | 0 | 0 | 56.731 | 54.198 | 47.847 | 25.651 | 0 | 0 | 54.268 | 36.347 | [5 empty] | 0 | 0.77 | 118 | 1.2511 | 1.1141 | 0.28765 | 0.17595 | 0.93811 | 74.9805
2006-09-12 | 1:59 | 0 | 24.006 | 0 | 0 | 0 | 25.764 | 32.363 | 28.582 | 25.041 | 20.613 | 24.994 | 18.251 | 0 | 0 | 56.654 | 54.166 | 47.906 | 25.595 | 0 | 0 | 54.189 | 36.313 | [5 empty] | 0 | 0.723 | 119 | 1.2817 | 1.1431 | 0.28889 | 0.17595 | 0.96717 | 75.4594
2006-09-12 | 2:00 | 0 | 24.04 | 0 | 0 | 0 | 25.823 | 32.495 | 28.378 | 25.124 | 20.551 | 24.908 | 18.311 | 0 | 0 | 56.663 | 54.154 | 47.873 | 25.632 | 0 | 0 | 54.154 | 36.349 | [5 empty] | 0 | 0.699 | 120 | 1.2642 | 1.1265 | 0.28818 | 0.17595 | 0.95056 | 75.1886
2006-09-12 | 2:01 | 0 | 24.026 | 0 | 0 | 0 | 25.975 | 32.974 | 28.121 | 25.11 | 20.583 | 24.965 | 18.319 | 0 | 0 | 56.693 | 54.161 | 47.81 | 25.639 | 0 | 0 | 54.184 | 36.38 | [5 empty] | 0 | 0.865 | 121 | 1.2619 | 1.1243 | 0.28809 | 0.17595 | 0.94835 | 75.1519
2006-09-12 | 2:02 | 0 | 23.994 | 0 | 0 | 0 | 25.968 | 32.943 | 28.015 | 25.029 | 20.6 | 24.908 | 18.311 | 0 | 0 | 56.663 | 54.177 | 47.803 | 25.583 | 0 | 0 | 54.177 | 36.325 | [5 empty] | 0 | 0.939 | 122 | 1.2642 | 1.1265 | 0.28818 | 0.17595 | 0.95056 | 75.1886
2006-09-12 | 2:03 | 0 | 23.994 | 0 | 0 | 0 | 25.897 | 32.895 | 28.111 | 25.029 | 20.671 | 24.884 | 18.336 | 0 | 0 | 56.663 | 54.154 | 47.826 | 25.632 | 0 | 0 | 54.201 | 36.301 | [5 empty] | 0 | 0.868 | 123 | 1.257 | 1.1196 | 0.28789 | 0.17595 | 0.94364 | 75.0736
2006-09-12 | 2:04 | 0 | 24.018 | 0 | 0 | 0 | 25.897 | 32.919 | 28.111 | 25.004 | 20.696 | 24.859 | 18.361 | 0 | 0 | 56.663 | 54.131 | 47.81 | 25.688 | 0 | 0 | 54.231 | 36.287 | [5 empty] | 0 | 0.893 | 124 | 1.2497 | 1.1127 | 0.28759 | 0.17595 | 0.93672 | 74.9572
2006-09-12 | 2:05 | 0 | 24.018 | 0 | 0 | 0 | 25.872 | 32.85 | 28.233 | 25.004 | 20.745 | 24.788 | 18.412 | 0 | 0 | 56.642 | 54.131 | 47.756 | 25.607 | 0 | 0 | 54.222 | 36.256 | [5 empty] | 0 | 0.868 | 125 | 1.2348 | 1.0986 | 0.28699 | 0.17595 | 0.92261 | 74.7154
2006-09-12 | 2:06 | 0 | 24.018 | 0 | 0 | 0 | 25.848 | 32.802 | 28.305 | 25.029 | 20.841 | 24.693 | 18.434 | 0 | 0 | 56.642 | 54.107 | 47.803 | 25.607 | 0 | 0 | 54.222 | 36.256 | [5 empty] | 0 | 0.819 | 126 | 1.2284 | 1.0925 | 0.28673 | 0.17595 | 0.91652 | 74.6094
2006-09-12 | 2:07 | 0 | 24.018 | 0 | 0 | 0 | 25.799 | 32.778 | 28.378 | 25.004 | 20.89 | 24.788 | 18.459 | 0 | 0 | 56.642 | 54.107 | 47.78 | 25.583 | 0 | 0 | 54.154 | 36.232 | [5 empty] | 0 | 0.795 | 127 | 1.2211 | 1.0855 | 0.28644 | 0.17595 | 0.9096 | 74.4875
2006-09-12 | 2:08 | 0 | 24.018 | 0 | 0 | 0 | 25.777 | 32.754 | 28.4 | 24.982 | 20.961 | 24.788 | 18.535 | 0 | 0 | 56.597 | 54.177 | 47.873 | 25.607 | 0 | 0 | 54.131 | 36.256 | [5 empty] | 0 | 0.795 | 128 | 1.199 | 1.0645 | 0.28554 | 0.17595 | 0.88856 | 74.1078
2006-09-12 | 2:09 | 0 | 23.969 | 0 | 0 | 0 | 25.752 | 32.708 | 28.425 | 24.982 | 21.01 | 24.739 | 18.485 | 0 | 0 | 56.642 | 54.084 | 47.826 | 25.583 | 0 | 0 | 54.084 | 36.208 | [5 empty] | 0 | 0.77 | 129 | 1.2136 | 1.0784 | 0.28613 | 0.17595 | 0.9024 | 74.3592
2006-09-12 | 2:10 | 0 | 23.969 | 0 | 0 | 0 | 25.777 | 32.661 | 28.474 | 24.982 | 21.01 | 24.739 | 18.485 | 0 | 0 | 56.62 | 54.084 | 47.826 | 25.583 | 0 | 0 | 54.084 | 36.208 | [5 empty] | 0 | 0.795 | 130 | 1.2136 | 1.0784 | 0.28613 | 0.17595 | 0.9024 | 74.3592
2006-09-12 | 2:11 | 0 | 24.026 | 0 | 0 | 0 | 25.735 | 32.668 | 28.626 | 25.036 | 21.088 | 24.7 | 18.492 | 0 | 0 | 56.649 | 54.093 | 47.787 | 25.639 | 0 | 0 | 54.161 | 36.287 | [5 empty] | 0 | 0.699 | 131 | 1.2115 | 1.0764 | 0.28605 | 0.17595 | 0.90046 | 74.3243
2006-09-12 | 2:12 | 0 | 24.026 | 0 | 0 | 0 | 25.759 | 32.598 | 28.746 | 25.085 | 21.113 | 24.747 | 18.517 | 0 | 0 | 56.604 | 54.093 | 47.81 | 25.639 | 0 | 0 | 54.138 | 36.256 | [5 empty] | 0 | 0.674 | 132 | 1.2042 | 1.0695 | 0.28575 | 0.17595 | 0.89354 | 74.199
2006-09-12 | 2:13 | 0 | 24.018 | 0 | 0 | 0 | 25.678 | 32.543 | 28.665 | 25.053 | 20.912 | 24.668 | 18.434 | 0 | 0 | 56.597 | 54.084 | 47.735 | 25.607 | 0 | 0 | 54.131 | 36.256 | [5 empty] | 0 | 0.625 | 133 | 1.2284 | 1.0925 | 0.28673 | 0.17595 | 0.91652 | 74.6094
2006-09-12 | 2:14 | 0 | 24.04 | 0 | 0 | 0 | 25.632 | 32.52 | 28.714 | 25.004 | 20.985 | 24.644 | 18.412 | 0 | 0 | 56.597 | 54.063 | 47.712 | 25.632 | 0 | 0 | 54.107 | 36.208 | [5 empty] | 0 | 0.628 | 134 | 1.2348 | 1.0986 | 0.28699 | 0.17595 | 0.92261 | 74.7154
2006-09-12 | 2:15 | 0 | 24.026 | 0 | 0 | 0 | 25.688 | 32.527 | 28.77 | 25.014 | 20.993 | 24.7 | 18.394 | 0 | 0 | 56.626 | 54.093 | 47.766 | 25.664 | 0 | 0 | 54.161 | 36.239 | [5 empty] | 0 | 0.674 | 135 | 1.2401 | 1.1035 | 0.2872 | 0.17595 | 0.92759 | 74.8014
2006-09-12 | 2:16 | 0 | 24.018 | 0 | 0 | 0 | 25.777 | 32.637 | 28.545 | 25.102 | 20.89 | 24.693 | 18.311 | 0 | 0 | 56.663 | 54.154 | 47.756 | 25.632 | 0 | 0 | 54.131 | 36.208 | [5 empty] | 0 | 0.675 | 136 | 1.2642 | 1.1265 | 0.28818 | 0.17595 | 0.95056 | 75.1886
2006-09-12 | 2:17 | 0 | 23.994 | 0 | 0 | 0 | 25.848 | 33.084 | 28.16 | 25.029 | 20.77 | 24.668 | 18.286 | 0 | 0 | 56.574 | 54.04 | 47.735 | 25.607 | 0 | 0 | 54.131 | 36.208 | [5 empty] | 0 | 0.819 | 137 | 1.2715 | 1.1334 | 0.28848 | 0.17595 | 0.95748 | 75.3024
2006-09-12 | 2:18 | 0 | 24.018 | 0 | 0 | 0 | 25.823 | 33.153 | 28.16 | 25.053 | 20.72 | 24.644 | 18.263 | 0 | 0 | 56.551 | 54.04 | 47.756 | 25.607 | 0 | 0 | 54.084 | 36.232 | [5 empty] | 0 | 0.77 | 138 | 1.2782 | 1.1398 | 0.28875 | 0.17595 | 0.96385 | 75.4059
2006-09-12 | 2:19 | 0 | 24.065 | 0 | 0 | 0 | 25.848 | 33.132 | 28.28 | 25.078 | 20.767 | 24.715 | 18.311 | 0 | 0 | 56.599 | 54.086 | 47.712 | 25.632 | 0 | 0 | 54.086 | 36.28 | [5 empty] | 0 | 0.77 | 139 | 1.2642 | 1.1265 | 0.28818 | 0.17595 | 0.95056 | 75.1886
2006-09-12 | 2:20 | 0 | 24.04 | 0 | 0 | 0 | 25.801 | 33.084 | 28.28 | 25.029 | 20.745 | 24.595 | 18.286 | 0 | 0 | 56.576 | 54.04 | 47.759 | 25.632 | 0 | 0 | 54.11 | 36.304 | [5 empty] | 0 | 0.772 | 140 | 1.2715 | 1.1334 | 0.28848 | 0.17595 | 0.95748 | 75.3024
2006-09-12 | 2:21 | 0 | 24.04 | 0 | 0 | 0 | 25.752 | 33.108 | 28.329 | 25.004 | 20.72 | 24.668 | 18.311 | 0 | 0 | 56.599 | 54.063 | 47.712 | 25.632 | 0 | 0 | 54.063 | 36.28 | [5 empty] | 0 | 0.748 | 141 | 1.2642 | 1.1265 | 0.28818 | 0.17595 | 0.95056 | 75.1886
2006-09-12 | 2:22 | 0 | 24.07 | 0 | 0 | 0 | 25.757 | 33.065 | 28.552 | 25.083 | 20.725 | 24.649 | 18.316 | 0 | 0 | 56.604 | 54.068 | 47.717 | 25.661 | 0 | 0 | 54.091 | 36.308 | [5 empty] | 0 | 0.674 | 142 | 1.2628 | 1.1251 | 0.28812 | 0.17595 | 0.94918 | 75.1657
2006-09-12 | 2:23 | 0 | 24.04 | 0 | 0 | 0 | 25.727 | 32.919 | 28.449 | 25.078 | 20.72 | 24.595 | 18.286 | 0 | 0 | 56.553 | 54.019 | 47.735 | 25.678 | 0 | 0 | 54.063 | 36.28 | [5 empty] | 0 | 0.649 | 143 | 1.2715 | 1.1334 | 0.28848 | 0.17595 | 0.95748 | 75.3024
2006-09-12 | 2:24 | 0 | 24.04 | 0 | 0 | 0 | 25.727 | 32.919 | 28.498 | 25.078 | 20.745 | 24.573 | 18.286 | 0 | 0 | 56.553 | 54.04 | 47.782 | 25.632 | 0 | 0 | 54.086 | 36.256 | [5 empty] | 0 | 0.649 | 144 | 1.2715 | 1.1334 | 0.28848 | 0.17595 | 0.95748 | 75.3024
2006-09-12 | 2:25 | 0 | 24.065 | 0 | 0 | 0 | 25.678 | 32.895 | 28.545 | 24.982 | 20.767 | 24.619 | 18.311 | 0 | 0 | 56.553 | 54.019 | 47.759 | 25.632 | 0 | 0 | 54.063 | 36.28 | [5 empty] | 0 | 0.696 | 145 | 1.2642 | 1.1265 | 0.28818 | 0.17595 | 0.95056 | 75.1886
2006-09-12 | 2:26 | 0 | 24.04 | 0 | 0 | 0 | 25.678 | 32.85 | 28.665 | 25.029 | 20.767 | 24.595 | 18.286 | 0 | 0 | 56.531 | 54.019 | 47.735 | 25.632 | 0 | 0 | 54.04 | 36.28 | [5 empty] | 0 | 0.649 | 146 | 1.2715 | 1.1334 | 0.28848 | 0.17595 | 0.95748 | 75.3024
2006-09-12 | 2:27 | 0 | 24.04 | 0 | 0 | 0 | 25.678 | 32.874 | 28.739 | 25.004 | 20.841 | 24.668 | 18.361 | 0 | 0 | 56.553 | 54.019 | 47.735 | 25.632 | 0 | 0 | 54.086 | 36.28 | [5 empty] | 0 | 0.674 | 147 | 1.2497 | 1.1127 | 0.28759 | 0.17595 | 0.93672 | 74.9572
2006-09-12 | 2:28 | 0 | 24.04 | 0 | 0 | 0 | 25.656 | 32.732 | 28.714 | 25.102 | 20.792 | 24.595 | 18.361 | 0 | 0 | 56.531 | 54.019 | 47.735 | 25.632 | 0 | 0 | 54.063 | 36.256 | [5 empty] | 0 | 0.554 | 148 | 1.2497 | 1.1127 | 0.28759 | 0.17595 | 0.93672 | 74.9572
2006-09-12 | 2:29 | 0 | 24.04 | 0 | 0 | 0 | 25.632 | 32.708 | 28.788 | 25.124 | 20.792 | 24.573 | 18.387 | 0 | 0 | 56.531 | 54.019 | 47.735 | 25.632 | 0 | 0 | 54.019 | 36.28 | [5 empty] | 0 | 0.508 | 149 | 1.2421 | 1.1055 | 0.28729 | 0.17595 | 0.92953 | 74.8346
2006-09-12 | 2:30 | 0 | 24.04 | 0 | 0 | 0 | 25.583 | 32.637 | 28.883 | 25.029 | 20.792 | 24.693 | 18.387 | 0 | 0 | 56.553 | 54.019 | 47.644 | 25.607 | 0 | 0 | 54.063 | 36.28 | [5 empty] | 0 | 0.554 | 150 | 1.2421 | 1.1055 | 0.28729 | 0.17595 | 0.92953 | 74.8346
2006-09-12 | 2:31 | 0 | 24.018 | 0 | 0 | 0 | 25.583 | 32.613 | 28.883 | 24.982 | 20.841 | 24.548 | 18.336 | 0 | 0 | 56.508 | 53.995 | 47.668 | 25.607 | 0 | 0 | 54.04 | 36.28 | [5 empty] | 0 | 0.601 | 151 | 1.257 | 1.1196 | 0.28789 | 0.17595 | 0.94364 | 75.0736
2006-09-12 | 2:32 | 0 | 24.065 | 0 | 0 | 0 | 25.656 | 32.85 | 28.665 | 24.982 | 20.912 | 24.619 | 18.387 | 0 | 0 | 56.531 | 53.995 | 47.644 | 25.727 | 0 | 0 | 54.04 | 36.304 | [5 empty] | 0 | 0.674 | 152 | 1.2421 | 1.1055 | 0.28729 | 0.17595 | 0.92953 | 74.8346
2006-09-12 | 2:33 | 0 | 24.018 | 0 | 0 | 0 | 25.777 | 33.273 | 28.28 | 24.958 | 20.985 | 24.595 | 18.387 | 0 | 0 | 56.531 | 53.995 | 47.735 | 25.607 | 0 | 0 | 54.019 | 36.304 | [5 empty] | 0 | 0.819 | 153 | 1.2421 | 1.1055 | 0.28729 | 0.17595 | 0.92953 | 74.8346
2006-09-12 | 2:34 | 0 | 24.04 | 0 | 0 | 0 | 25.752 | 33.366 | 28.28 | 25.004 | 20.841 | 24.619 | 18.409 | 0 | 0 | 56.508 | 53.972 | 47.644 | 25.632 | 0 | 0 | 54.019 | 36.304 | [5 empty] | 0 | 0.748 | 154 | 1.2357 | 1.0994 | 0.28703 | 0.17595 | 0.92344 | 74.7298
2006-09-12 | 2:35 | 0 | 24.018 | 0 | 0 | 0 | 25.727 | 33.39 | 28.28 | 25.053 | 20.865 | 24.595 | 18.51 | 0 | 0 | 56.508 | 53.995 | 47.644 | 25.607 | 0 | 0 | 53.972 | 36.28 | [5 empty] | 0 | 0.674 | 155 | 1.2063 | 1.0714 | 0.28584 | 0.17595 | 0.89548 | 74.2343
2006-09-12 | 2:36 | 0 | 23.987 | 0 | 0 | 0 | 25.624 | 33.218 | 28.322 | 25.021 | 20.689 | 24.661 | 18.354 | 0 | 0 | 56.478 | 53.918 | 47.637 | 25.551 | 0 | 0 | 53.918 | 36.201 | [5 empty] | 0 | 0.603 | 156 | 1.2517 | 1.1146 | 0.28768 | 0.17595 | 0.93866 | 74.9899
2006-09-12 | 2:37 | 0 | 24.04 | 0 | 0 | 0 | 25.656 | 33.201 | 28.425 | 25.004 | 20.767 | 24.573 | 18.387 | 0 | 0 | 56.487 | 53.949 | 47.689 | 25.607 | 0 | 0 | 53.949 | 36.232 | [5 empty] | 0 | 0.652 | 157 | 1.2421 | 1.1055 | 0.28729 | 0.17595 | 0.92953 | 74.8346
2006-09-12 | 2:38 | 0 | 24.018 | 0 | 0 | 0 | 25.632 | 33.177 | 28.474 | 25.004 | 20.767 | 24.619 | 18.387 | 0 | 0 | 56.487 | 53.949 | 47.759 | 25.607 | 0 | 0 | 53.972 | 36.232 | [5 empty] | 0 | 0.628 | 158 | 1.2421 | 1.1055 | 0.28729 | 0.17595 | 0.92953 | 74.8346
2006-09-12 | 2:39 | 0 | 24.018 | 0 | 0 | 0 | 25.632 | 33.108 | 28.545 | 24.982 | 20.745 | 24.548 | 18.336 | 0 | 0 | 56.462 | 53.925 | 47.598 | 25.558 | 0 | 0 | 53.97 | 36.208 | [5 empty] | 0 | 0.65 | 159 | 1.257 | 1.1196 | 0.28789 | 0.17595 | 0.94364 | 75.0736
2006-09-12 | 2:40 | 0 | 24.04 | 0 | 0 | 0 | 25.607 | 33.012 | 28.52 | 25.029 | 20.72 | 24.524 | 18.286 | 0 | 0 | 56.462 | 53.902 | 47.689 | 25.558 | 0 | 0 | 54.016 | 36.232 | [5 empty] | 0 | 0.578 | 160 | 1.2715 | 1.1334 | 0.28848 | 0.17595 | 0.95748 | 75.3024
2006-09-12 | 2:41 | 0 | 24.018 | 0 | 0 | 0 | 25.558 | 33.036 | 28.643 | 24.958 | 20.77 | 24.619 | 18.286 | 0 | 0 | 56.462 | 53.925 | 47.551 | 25.583 | 0 | 0 | 53.949 | 36.184 | [5 empty] | 0 | 0.6 | 161 | 1.2715 | 1.1334 | 0.28848 | 0.17595 | 0.95748 | 75.3024
2006-09-12 | 2:42 | 0 | 24.018 | 0 | 0 | 0 | 25.558 | 32.919 | 28.643 | 24.958 | 20.792 | 24.524 | 18.361 | 0 | 0 | 56.439 | 53.902 | 47.598 | 25.558 | 0 | 0 | 53.949 | 36.163 | [5 empty] | 0 | 0.6 | 162 | 1.2497 | 1.1127 | 0.28759 | 0.17595 | 0.93672 | 74.9572
2006-09-12 | 2:43 | 0 | 23.994 | 0 | 0 | 0 | 25.534 | 32.943 | 28.763 | 25.029 | 20.912 | 24.644 | 18.412 | 0 | 0 | 56.508 | 53.902 | 47.598 | 25.607 | 0 | 0 | 53.925 | 36.163 | [5 empty] | 0 | 0.505 | 163 | 1.2348 | 1.0986 | 0.28699 | 0.17595 | 0.92261 | 74.7154
2006-09-12 | 2:44 | 0 | 23.994 | 0 | 0 | 0 | 25.512 | 32.967 | 28.689 | 24.958 | 25.102 | 24.524 | 18.387 | 0 | 0 | 56.439 | 53.902 | 47.642 | 25.583 | 0 | 0 | 53.902 | 36.208 | [5 empty] | 0 | 0.554 | 164 | 1.2421 | 1.1055 | 0.28729 | 0.17595 | 0.92953 | 74.8346
2006-09-12 | 2:45 | 0 | 24.018 | 0 | 0 | 0 | 25.799 | 33.412 | 28.255 | 25.004 | 25.534 | 24.499 | 18.361 | 0 | 0 | 56.439 | 53.879 | 47.528 | 25.607 | 0 | 0 | 53.925 | 36.184 | [5 empty] | 0 | 0.795 | 165 | 1.2497 | 1.1127 | 0.28759 | 0.17595 | 0.93672 | 74.9572
2006-09-12 | 2:46 | 0 | 24.018 | 0 | 0 | 0 | 26.208 | 33.295 | 27.606 | 25.029 | 23.898 | 24.474 | 18.387 | 0 | 0 | 56.416 | 53.879 | 47.574 | 25.607 | 0 | 0 | 53.925 | 36.139 | [5 empty] | 0 | 1.179 | 166 | 1.2421 | 1.1055 | 0.28729 | 0.17595 | 0.92953 | 74.8346
2006-09-12 | 2:47 | 0 | 23.987 | 0 | 0 | 0 | 26.274 | 32.819 | 27.284 | 24.95 | 23.096 | 24.612 | 18.379 | 0 | 0 | 56.432 | 53.848 | 47.521 | 25.575 | 0 | 0 | 53.848 | 36.084 | [5 empty] | 0 | 1.324 | 167 | 1.2444 | 1.1077 | 0.28738 | 0.17595 | 0.93174 | 74.8725
2006-09-12 | 2:48 | 0 | 24.018 | 0 | 0 | 0 | 26.233 | 32.754 | 27.27 | 25.004 | 22.648 | 24.474 | 18.434 | 0 | 0 | 56.416 | 53.879 | 47.598 | 25.583 | 0 | 0 | 53.879 | 36.163 | [5 empty] | 0 | 1.229 | 168 | 1.2284 | 1.0925 | 0.28673 | 0.17595 | 0.91652 | 74.6094
2006-09-12 | 2:49 | 0 | 23.994 | 0 | 0 | 0 | 26.137 | 32.685 | 27.39 | 24.933 | 22.309 | 24.524 | 18.485 | 0 | 0 | 56.416 | 53.855 | 47.551 | 25.583 | 0 | 0 | 53.879 | 36.139 | [5 empty] | 0 | 1.204 | 169 | 1.2136 | 1.0784 | 0.28613 | 0.17595 | 0.9024 | 74.3592
2006-09-12 | 2:50 | 0 | 23.994 | 0 | 0 | 0 | 26.088 | 32.708 | 27.559 | 24.908 | 22.165 | 24.499 | 18.485 | 0 | 0 | 56.396 | 53.855 | 47.528 | 25.583 | 0 | 0 | 53.902 | 36.163 | [5 empty] | 0 | 1.18 | 170 | 1.2136 | 1.0784 | 0.28613 | 0.17595 | 0.9024 | 74.3592
2006-09-12 | 2:51 | 0 | 23.987 | 0 | 0 | 0 | 25.985 | 32.606 | 27.647 | 25.092 | 21.917 | 24.636 | 18.527 | 0 | 0 | 56.455 | 53.825 | 47.588 | 25.551 | 0 | 0 | 53.825 | 36.131 | [5 empty] | 0 | 0.893 | 171 | 1.2013 | 1.0667 | 0.28563 | 0.17595 | 0.89077 | 74.1485
2006-09-12 | 2:52 | 0 | 23.994 | 0 | 0 | 0 | 25.968 | 32.661 | 27.701 | 24.958 | 21.804 | 24.548 | 18.412 | 0 | 0 | 56.396 | 53.855 | 47.528 | 25.583 | 0 | 0 | 53.832 | 36.184 | [5 empty] | 0 | 1.01 | 172 | 1.2348 | 1.0986 | 0.28699 | 0.17595 | 0.92261 | 74.7154
2006-09-12 | 2:53 | 0 | 24.018 | 0 | 0 | 0 | 25.968 | 32.567 | 27.895 | 25.004 | 21.635 | 24.595 | 18.412 | 0 | 0 | 56.373 | 53.811 | 47.504 | 25.558 | 0 | 0 | 53.832 | 36.184 | [5 empty] | 0 | 0.964 | 173 | 1.2348 | 1.0986 | 0.28699 | 0.17595 | 0.92261 | 74.7154
2006-09-12 | 2:54 | 0 | 24.018 | 0 | 0 | 0 | 25.943 | 32.543 | 27.824 | 25.004 | 21.684 | 24.499 | 18.311 | 0 | 0 | 56.373 | 53.832 | 47.528 | 25.583 | 0 | 0 | 53.811 | 36.184 | [5 empty] | 0 | 0.939 | 174 | 1.2642 | 1.1265 | 0.28818 | 0.17595 | 0.95056 | 75.1886
2006-09-12 | 2:55 | 0 | 23.987 | 0 | 0 | 0 | 25.865 | 32.512 | 27.937 | 24.852 | 21.699 | 24.467 | 18.354 | 0 | 0 | 56.343 | 53.78 | 47.453 | 25.526 | 0 | 0 | 53.757 | 36.131 | [5 empty] | 0 | 1.013 | 175 | 1.2517 | 1.1146 | 0.28768 | 0.17595 | 0.93866 | 74.9899
2006-09-12 | 2:56 | 0 | 24.018 | 0 | 0 | 0 | 25.848 | 32.47 | 27.991 | 25.004 | 21.588 | 24.474 | 18.336 | 0 | 0 | 56.35 | 53.811 | 47.528 | 25.558 | 0 | 0 | 53.811 | 36.163 | [5 empty] | 0 | 0.844 | 176 | 1.257 | 1.1196 | 0.28789 | 0.17595 | 0.94364 | 75.0736
2006-09-12 | 2:57 | 0 | 24.018 | 0 | 0 | 0 | 25.848 | 32.47 | 28.064 | 24.884 | 21.466 | 24.499 | 18.361 | 0 | 0 | 56.35 | 53.811 | 47.551 | 25.558 | 0 | 0 | 53.787 | 36.139 | [5 empty] | 0 | 0.964 | 177 | 1.2497 | 1.1127 | 0.28759 | 0.17595 | 0.93672 | 74.9572
2006-09-12 | 2:58 | 0 | 24.018 | 0 | 0 | 0 | 25.799 | 32.399 | 28.135 | 24.908 | 21.395 | 24.548 | 18.311 | 0 | 0 | 56.327 | 53.787 | 47.483 | 25.583 | 0 | 0 | 53.764 | 36.163 | [5 empty] | 0 | 0.891 | 178 | 1.2642 | 1.1265 | 0.28818 | 0.17595 | 0.95056 | 75.1886
2006-09-12 | 2:59 | 0 | 24.018 | 0 | 0 | 0 | 25.777 | 32.375 | 28.28 | 24.982 | 21.395 | 24.619 | 18.387 | 0 | 0 | 56.416 | 53.879 | 47.483 | 25.558 | 0 | 0 | 53.855 | 36.163 | [5 empty] | 0 | 0.795 | 179 | 1.2421 | 1.1055 | 0.28729 | 0.17595 | 0.92953 | 74.8346
2006-09-12 | 3:00 | 0 | 23.972 | 0 | 0 | 0 | 25.705 | 32.328 | 28.187 | 24.982 | 21.108 | 24.452 | 18.238 | 0 | 0 | 56.261 | 53.72 | 47.507 | 25.536 | 0 | 0 | 53.696 | 36.139 | [5 empty] | 0 | 0.723 | 180 | 1.2855 | 1.1467 | 0.28904 | 0.17595 | 0.97077 | 75.5171
2006-09-12 | 3:01 | 0 | 23.972 | 0 | 0 | 0 | 25.656 | 32.279 | 28.282 | 24.886 | 20.963 | 24.573 | 18.19 | 0 | 0 | 56.33 | 53.72 | 47.416 | 25.536 | 0 | 0 | 53.72 | 36.117 | [5 empty] | 0 | 0.77 | 181 | 1.2995 | 1.16 | 0.28961 | 0.17595 | 0.98405 | 75.7273
2006-09-12 | 3:02 | 0 | 23.94 | 0 | 0 | 0 | 25.794 | 32.345 | 28.01 | 24.855 | 20.931 | 24.516 | 18.183 | 0 | 0 | 56.232 | 53.689 | 47.362 | 25.504 | 0 | 0 | 53.689 | 36.108 | [5 empty] | 0 | 0.939 | 182 | 1.3015 | 1.1619 | 0.28969 | 0.17595 | 0.98599 | 75.7576
2006-09-12 | 3:03 | 0 | 23.94 | 0 | 0 | 0 | 25.914 | 32.512 | 27.696 | 24.926 | 20.738 | 24.541 | 18.133 | 0 | 0 | 56.254 | 53.689 | 47.385 | 25.529 | 0 | 0 | 53.689 | 36.108 | [5 empty] | 0 | 0.988 | 183 | 1.3161 | 1.1758 | 0.29028 | 0.17595 | 0.99983 | 75.9711
2006-09-12 | 3:04 | 0 | 23.962 | 0 | 0 | 0 | 25.865 | 32.56 | 27.696 | 24.904 | 20.667 | 24.661 | 18.133 | 0 | 0 | 56.254 | 53.713 | 47.453 | 25.504 | 0 | 0 | 53.689 | 36.086 | [5 empty] | 0 | 0.961 | 184 | 1.3161 | 1.1758 | 0.29028 | 0.17595 | 0.99983 | 75.9711
2006-09-12 | 3:05 | 0 | 23.994 | 0 | 0 | 0 | 25.875 | 32.543 | 27.873 | 24.958 | 20.649 | 24.693 | 18.14 | 0 | 0 | 56.238 | 53.72 | 47.439 | 25.512 | 0 | 0 | 53.652 | 36.117 | [5 empty] | 0 | 0.917 | 185 | 1.314 | 1.1738 | 0.2902 | 0.17595 | 0.99789 | 75.9414
2006-09-12 | 3:06 | 0 | 23.94 | 0 | 0 | 0 | 25.794 | 32.466 | 27.866 | 24.904 | 20.593 | 24.734 | 18.133 | 0 | 0 | 56.254 | 53.689 | 47.362 | 25.48 | 0 | 0 | 53.622 | 36.038 | [5 empty] | 0 | 0.89 | 186 | 1.3161 | 1.1758 | 0.29028 | 0.17595 | 0.99983 | 75.9711
2006-09-12 | 3:07 | 0 | 23.962 | 0 | 0 | 0 | 25.794 | 32.441 | 27.912 | 24.904 | 20.522 | 24.781 | 18.183 | 0 | 0 | 56.232 | 53.689 | 47.339 | 25.455 | 0 | 0 | 53.643 | 36.062 | [5 empty] | 0 | 0.89 | 187 | 1.3015 | 1.1619 | 0.28969 | 0.17595 | 0.98599 | 75.7576
2006-09-12 | 3:08 | 0 | 23.94 | 0 | 0 | 0 | 25.745 | 32.417 | 28.057 | 24.879 | 20.402 | 24.83 | 18.133 | 0 | 0 | 56.254 | 53.666 | 47.315 | 25.48 | 0 | 0 | 53.643 | 36.038 | [5 empty] | 0 | 0.866 | 188 | 1.3161 | 1.1758 | 0.29028 | 0.17595 | 0.99983 | 75.9711
2006-09-12 | 3:09 | 0 | 23.915 | 0 | 0 | 0 | 25.698 | 32.37 | 28.057 | 24.83 | 20.522 | 24.734 | 18.158 | 0 | 0 | 56.209 | 53.643 | 47.43 | 25.529 | 0 | 0 | 53.622 | 36.038 | [5 empty] | 0 | 0.868 | 189 | 1.3088 | 1.1689 | 0.28999 | 0.17595 | 0.99291 | 75.8649
2006-09-12 | 3:10 | 0 | 23.94 | 0 | 0 | 0 | 25.698 | 32.321 | 28.106 | 24.879 | 20.593 | 24.759 | 18.108 | 0 | 0 | 56.209 | 53.622 | 47.385 | 25.504 | 0 | 0 | 53.622 | 36.038 | [5 empty] | 0 | 0.819 | 190 | 1.3234 | 1.1827 | 0.29058 | 0.17595 | 1.0068 | 76.076
2006-09-12 | 3:11 | 0 | 23.94 | 0 | 0 | 0 | 25.698 | 32.296 | 28.155 | 24.904 | 20.642 | 24.781 | 18.133 | 0 | 0 | 56.165 | 53.666 | 47.362 | 25.504 | 0 | 0 | 53.598 | 36.014 | [5 empty] | 0 | 0.794 | 191 | 1.3161 | 1.1758 | 0.29028 | 0.17595 | 0.99983 | 75.9711
2006-09-12 | 3:12 | 0 | 23.94 | 0 | 0 | 0 | 25.674 | 32.321 | 28.202 | 24.95 | 20.617 | 24.781 | 18.158 | 0 | 0 | 56.165 | 53.622 | 47.385 | 25.504 | 0 | 0 | 53.505 | 36.038 | [5 empty] | 0 | 0.724 | 192 | 1.3088 | 1.1689 | 0.28999 | 0.17595 | 0.99291 | 75.8649
2006-09-12 | 3:13 | 0 | 23.947 | 0 | 0 | 0 | 25.632 | 32.353 | 28.307 | 24.911 | 20.625 | 24.813 | 18.238 | 0 | 0 | 56.218 | 53.629 | 47.322 | 25.536 | 0 | 0 | 53.582 | 36.021 | [5 empty] | 0 | 0.721 | 193 | 1.2855 | 1.1467 | 0.28904 | 0.17595 | 0.97077 | 75.5171
2006-09-12 | 3:14 | 0 | 23.972 | 0 | 0 | 0 | 25.681 | 32.233 | 28.354 | 24.982 | 20.77 | 24.742 | 18.263 | 0 | 0 | 56.172 | 53.652 | 47.392 | 25.512 | 0 | 0 | 53.535 | 36.045 | [5 empty] | 0 | 0.699 | 194 | 1.2782 | 1.1398 | 0.28875 | 0.17595 | 0.96385 | 75.4059
2006-09-12 | 3:15 | 0 | 23.947 | 0 | 0 | 0 | 25.61 | 32.257 | 28.427 | 24.911 | 20.794 | 24.813 | 18.289 | 0 | 0 | 56.195 | 53.629 | 47.369 | 25.536 | 0 | 0 | 53.514 | 36.045 | [5 empty] | 0 | 0.699 | 195 | 1.2706 | 1.1326 | 0.28844 | 0.17595 | 0.95665 | 75.2888
2006-09-12 | 3:16 | 0 | 23.94 | 0 | 0 | 0 | 25.6 | 32.176 | 28.491 | 24.926 | 20.811 | 24.781 | 18.256 | 0 | 0 | 56.165 | 53.598 | 47.339 | 25.504 | 0 | 0 | 53.528 | 36.014 | [5 empty] | 0 | 0.674 | 196 | 1.2803 | 1.1417 | 0.28883 | 0.17595 | 0.96579 | 75.4371
2006-09-12 | 3:17 | 0 | 23.915 | 0 | 0 | 0 | 25.529 | 32.127 | 28.491 | 24.83 | 20.882 | 24.855 | 18.231 | 0 | 0 | 56.188 | 53.598 | 47.315 | 25.455 | 0 | 0 | 53.575 | 36.014 | [5 empty] | 0 | 0.699 | 197 | 1.2875 | 1.1487 | 0.28913 | 0.17595 | 0.97271 | 75.5481
2006-09-12 | 3:18 | 0 | 23.947 | 1 | 0 | 0 | 25.73 | 32.424 | 28.187 | 25.031 | 20.89 | 24.791 | 18.263 | 0 | 0 | 56.172 | 53.629 | 47.346 | 25.512 | 0 | 0 | 53.605 | 36.069 | [5 empty] | 0 | 0.699 | 198 | 1.2782 | 1.1398 | 0.28875 | 0.17595 | 0.96385 | 75.4059
2006-09-12 | 3:19 | 0 | 23.972 | 0 | 0 | 0 | 25.801 | 32.685 | 27.922 | 24.982 | 20.988 | 24.837 | 18.314 | 0 | 0 | 56.195 | 53.605 | 47.346 | 25.512 | 0 | 0 | 53.559 | 36.069 | [5 empty] | 0 | 0.819 | 199 | 1.2634 | 1.1257 | 0.28815 | 0.17595 | 0.94973 | 75.1749
2006-09-12 | 3:20 | 0 | 23.987 | 0 | 0 | 0 | 25.816 | 32.819 | 27.912 | 24.877 | 21.025 | 24.852 | 18.329 | 0 | 0 | 56.209 | 53.643 | 47.36 | 25.551 | 0 | 0 | 53.549 | 36.06 | [5 empty] | 0 | 0.939 | 200 | 1.259 | 1.1215 | 0.28797 | 0.17595 | 0.94558 | 75.1059
2006-09-12 | 3:21 | 0 | 23.962 | 0 | 0 | 0 | 25.767 | 32.771 | 28.103 | 24.926 | 20.978 | 24.901 | 18.304 | 0 | 0 | 56.186 | 53.643 | 47.315 | 25.526 | 0 | 0 | 53.528 | 36.06 | [5 empty] | 0 | 0.841 | 201 | 1.2663 | 1.1285 | 0.28827 | 0.17595 | 0.9525 | 75.2206
2006-09-12 | 3:22 | 0 | 23.987 | 0 | 0 | 0 | 25.72 | 32.723 | 28.032 | 25.021 | 20.929 | 24.852 | 18.278 | 0 | 0 | 56.186 | 53.619 | 47.383 | 25.575 | 0 | 0 | 53.528 | 36.084 | [5 empty] | 0 | 0.699 | 202 | 1.2738 | 1.1356 | 0.28857 | 0.17595 | 0.9597 | 75.3385
2006-09-12 | 3:23 | 0 | 23.994 | 0 | 0 | 0 | 25.752 | 32.685 | 28.111 | 25.004 | 20.912 | 24.859 | 18.387 | 0 | 0 | 56.193 | 53.65 | 47.437 | 25.607 | 0 | 0 | 53.603 | 36.232 | [5 empty] | 0 | 0.748 | 203 | 1.2421 | 1.1055 | 0.28729 | 0.17595 | 0.92953 | 74.8346
2006-09-12 | 3:24 | 0 | 23.962 | 0 | 0 | 0 | 25.671 | 32.653 | 28.202 | 24.972 | 20.809 | 24.901 | 18.304 | 0 | 0 | 56.209 | 53.619 | 47.315 | 25.502 | 0 | 0 | 53.549 | 36.084 | [5 empty] | 0 | 0.699 | 204 | 1.2663 | 1.1285 | 0.28827 | 0.17595 | 0.9525 | 75.2206
2006-09-12 | 3:25 | 0 | 23.987 | 0 | 0 | 0 | 25.671 | 32.582 | 28.322 | 24.926 | 20.833 | 24.877 | 18.278 | 0 | 0 | 56.163 | 53.619 | 47.383 | 25.526 | 0 | 0 | 53.528 | 36.084 | [5 empty] | 0 | 0.745 | 205 | 1.2738 | 1.1356 | 0.28857 | 0.17595 | 0.9597 | 75.3385
2006-09-12 | 3:26 | 0 | 23.987 | 0 | 0 | 0 | 25.671 | 32.558 | 28.297 | 24.95 | 20.809 | 24.828 | 18.304 | 0 | 0 | 56.186 | 53.596 | 47.406 | 25.526 | 0 | 0 | 53.458 | 36.06 | [5 empty] | 0 | 0.721 | 206 | 1.2663 | 1.1285 | 0.28827 | 0.17595 | 0.9525 | 75.2206
2006-09-12 | 3:27 | 0 | 23.987 | 0 | 0 | 0 | 25.647 | 32.512 | 28.346 | 24.972 | 20.784 | 24.781 | 18.253 | 0 | 0 | 56.163 | 53.596 | 47.383 | 25.502 | 0 | 0 | 53.482 | 36.036 | [5 empty] | 0 | 0.675 | 207 | 1.2811 | 1.1426 | 0.28887 | 0.17595 | 0.96662 | 75.4505
2006-09-12 | 3:28 | 0 | 24.009 | 0 | 0 | 0 | 25.6 | 32.488 | 28.442 | 24.926 | 20.664 | 24.781 | 18.231 | 0 | 0 | 56.163 | 53.596 | 47.36 | 25.526 | 0 | 0 | 53.528 | 36.036 | [5 empty] | 0 | 0.674 | 208 | 1.2875 | 1.1487 | 0.28913 | 0.17595 | 0.97271 | 75.5481
2006-09-12 | 3:29 | 0 | 23.962 | 0 | 0 | 0 | 25.551 | 32.463 | 28.488 | 24.901 | 20.593 | 24.806 | 18.231 | 0 | 0 | 56.14 | 53.596 | 47.292 | 25.502 | 0 | 0 | 53.505 | 36.012 | [5 empty] | 0 | 0.65 | 209 | 1.2875 | 1.1487 | 0.28913 | 0.17595 | 0.97271 | 75.5481
2006-09-12 | 3:30 | 0 | 23.987 | 0 | 0 | 0 | 25.551 | 32.417 | 28.562 | 24.877 | 20.615 | 24.707 | 18.206 | 0 | 0 | 56.14 | 53.573 | 47.292 | 25.526 | 0 | 0 | 53.482 | 36.012 | [5 empty] | 0 | 0.674 | 210 | 1.2948 | 1.1556 | 0.28942 | 0.17595 | 0.97963 | 75.6577
2006-09-12 | 3:31 | 0 | 23.987 | 0 | 0 | 0 | 25.526 | 32.343 | 28.586 | 24.926 | 20.47 | 24.683 | 18.18 | 0 | 0 | 56.119 | 53.573 | 47.36 | 25.551 | 0 | 0 | 53.435 | 36.012 | [5 empty] | 0 | 0.6 | 211 | 1.3024 | 1.1628 | 0.28973 | 0.17595 | 0.98682 | 75.7705
2006-09-12 | 3:32 | 0 | 23.987 | 0 | 0 | 0 | 25.551 | 32.318 | 28.586 | 24.972 | 20.47 | 24.661 | 18.18 | 0 | 0 | 56.14 | 53.549 | 47.336 | 25.502 | 0 | 0 | 53.412 | 36.012 | [5 empty] | 0 | 0.579 | 212 | 1.3024 | 1.1628 | 0.28973 | 0.17595 | 0.98682 | 75.7705
2006-09-12 | 3:33 | 0 | 23.987 | 0 | 0 | 0 | 25.526 | 32.294 | 28.682 | 24.877 | 20.375 | 24.707 | 18.18 | 0 | 0 | 56.163 | 53.549 | 47.269 | 25.455 | 0 | 0 | 53.435 | 36.012 | [5 empty] | 0 | 0.649 | 213 | 1.3024 | 1.1628 | 0.28973 | 0.17595 | 0.98682 | 75.7705
2006-09-12 | 3:34 | 0 | 24.009 | 0 | 0 | 0 | 25.647 | 32.606 | 28.368 | 24.877 | 20.375 | 24.683 | 18.18 | 0 | 0 | 56.14 | 53.549 | 47.245 | 25.502 | 0 | 0 | 53.435 | 36.012 | [5 empty] | 0 | 0.77 | 214 | 1.3024 | 1.1628 | 0.28973 | 0.17595 | 0.98682 | 75.7705
2006-09-12 | 3:35 | 0 | 24.009 | 0 | 0 | 0 | 25.72 | 32.957 | 28.079 | 24.901 | 20.375 | 24.661 | 18.155 | 0 | 0 | 56.163 | 53.573 | 47.269 | 25.502 | 0 | 0 | 53.412 | 36.012 | [5 empty] | 0 | 0.819 | 215 | 1.3097 | 1.1697 | 0.29002 | 0.17595 | 0.99374 | 75.8777
2006-09-12 | 3:36 | 0 | 23.987 | 0 | 0 | 0 | 25.696 | 32.957 | 28.079 | 24.901 | 20.399 | 24.661 | 18.13 | 0 | 0 | 56.119 | 53.549 | 47.269 | 25.502 | 0 | 0 | 53.391 | 36.012 | [5 empty] | 0 | 0.795 | 216 | 1.3169 | 1.1766 | 0.29032 | 0.17595 | 1.0007 | 75.9837
2006-09-12 | 3:37 | 0 | 23.962 | 0 | 0 | 0 | 25.696 | 32.957 | 28.103 | 24.926 | 20.35 | 24.587 | 18.13 | 0 | 0 | 56.119 | 53.549 | 47.315 | 25.502 | 0 | 0 | 53.412 | 35.966 | [5 empty] | 0 | 0.77 | 217 | 1.3169 | 1.1766 | 0.29032 | 0.17595 | 1.0007 | 75.9837
2006-09-12 | 3:38 | 0 | 23.962 | 0 | 0 | 0 | 25.624 | 32.888 | 28.152 | 24.95 | 20.279 | 24.683 | 18.155 | 0 | 0 | 56.119 | 53.528 | 47.245 | 25.502 | 0 | 0 | 53.412 | 35.942 | [5 empty] | 0 | 0.674 | 218 | 1.3097 | 1.1697 | 0.29002 | 0.17595 | 0.99374 | 75.8777
2006-09-12 | 3:39 | 0 | 23.962 | 0 | 0 | 0 | 25.647 | 32.888 | 28.202 | 24.901 | 20.362 | 24.6 | 18.218 | 0 | 0 | 56.107 | 53.561 | 47.234 | 25.539 | 0 | 0 | 53.517 | 35.954 | [5 empty] | 0 | 0.746 | 219 | 1.2913 | 1.1523 | 0.28928 | 0.17595 | 0.9763 | 75.6053
2006-09-12 | 3:40 | 0 | 23.96 | 0 | 0 | 0 | 25.598 | 32.768 | 28.295 | 24.899 | 20.301 | 24.514 | 18.203 | 0 | 0 | 56.07 | 53.503 | 47.266 | 25.499 | 0 | 0 | 53.388 | 35.964 | [5 empty] | 0 | 0.699 | 220 | 1.2957 | 1.1564 | 0.28946 | 0.17595 | 0.98046 | 75.6708
2006-09-12 | 3:41 | 0 | 23.928 | 0 | 0 | 0 | 25.517 | 32.761 | 28.263 | 24.818 | 20.291 | 24.528 | 18.17 | 0 | 0 | 56.063 | 53.472 | 47.166 | 25.492 | 0 | 0 | 53.335 | 35.885 | [5 empty] | 0 | 0.699 | 221 | 1.3053 | 1.1655 | 0.28985 | 0.17595 | 0.98959 | 75.8135
2006-09-12 | 3:42 | 0 | 23.928 | 0 | 0 | 0 | 25.517 | 32.62 | 28.334 | 24.842 | 20.316 | 24.504 | 18.196 | 0 | 0 | 56.04 | 53.449 | 47.236 | 25.468 | 0 | 0 | 53.311 | 35.885 | [5 empty] | 0 | 0.675 | 222 | 1.2977 | 1.1583 | 0.28954 | 0.17595 | 0.98239 | 75.7013
2006-09-12 | 3:43 | 0 | 23.984 | 0 | 0 | 0 | 25.548 | 32.675 | 28.439 | 24.945 | 20.348 | 24.536 | 18.251 | 0 | 0 | 56.023 | 53.479 | 47.243 | 25.499 | 0 | 0 | 53.342 | 35.94 | [5 empty] | 0 | 0.603 | 223 | 1.2817 | 1.1431 | 0.28889 | 0.17595 | 0.96717 | 75.4594
2006-09-12 | 3:44 | 0 | 23.96 | 0 | 0 | 0 | 25.477 | 32.603 | 28.535 | 24.874 | 20.348 | 24.609 | 18.276 | 0 | 0 | 56.093 | 53.456 | 47.175 | 25.477 | 0 | 0 | 53.365 | 35.892 | [5 empty] | 0 | 0.603 | 224 | 1.2744 | 1.1362 | 0.2886 | 0.17595 | 0.96025 | 75.3475
2006-09-12 | 3:45 | 0 | 23.96 | 0 | 0 | 0 | 25.477 | 32.555 | 28.56 | 24.874 | 20.372 | 24.609 | 18.301 | 0 | 0 | 56.093 | 53.456 | 47.22 | 25.477 | 0 | 0 | 53.342 | 35.892 | [5 empty] | 0 | 0.603 | 225 | 1.2671 | 1.1293 | 0.2883 | 0.17595 | 0.95333 | 75.2343
2006-09-12 | 3:46 | 0 | 23.935 | 0 | 0 | 0 | 25.477 | 32.555 | 28.486 | 24.923 | 20.446 | 24.489 | 18.276 | 0 | 0 | 56.023 | 53.456 | 47.22 | 25.477 | 0 | 0 | 53.318 | 35.916 | [5 empty] | 0 | 0.554 | 226 | 1.2744 | 1.1362 | 0.2886 | 0.17595 | 0.96025 | 75.3475
2006-09-12 | 3:47 | 0 | 23.96 | 0 | 0 | 0 | 25.428 | 32.461 | 28.655 | 24.874 | 20.492 | 24.585 | 18.301 | 0 | 0 | 56.047 | 53.479 | 47.196 | 25.477 | 0 | 0 | 53.318 | 35.988 | [5 empty] | 0 | 0.554 | 227 | 1.2671 | 1.1293 | 0.2883 | 0.17595 | 0.95333 | 75.2343
2006-09-12 | 3:48 | 0 | 23.928 | 0 | 0 | 0 | 25.445 | 32.38 | 28.574 | 24.867 | 20.559 | 24.457 | 18.319 | 0 | 0 | 55.993 | 53.426 | 47.213 | 25.468 | 0 | 0 | 53.265 | 35.885 | [5 empty] | 0 | 0.578 | 228 | 1.2619 | 1.1243 | 0.28809 | 0.17595 | 0.94835 | 75.1519
2006-09-12 | 3:49 | 0 | 23.928 | 0 | 0 | 0 | 25.372 | 32.38 | 28.599 | 24.842 | 20.605 | 24.482 | 18.268 | 0 | 0 | 56.016 | 53.426 | 47.236 | 25.468 | 0 | 0 | 53.241 | 35.885 | [5 empty] | 0 | 0.53 | 229 | 1.2768 | 1.1384 | 0.28869 | 0.17595 | 0.96246 | 75.3834
2006-09-12 | 3:50 | 0 | 23.903 | 0 | 0 | 0 | 25.492 | 32.689 | 28.358 | 24.938 | 20.679 | 24.433 | 18.294 | 0 | 0 | 55.97 | 53.402 | 47.166 | 25.468 | 0 | 0 | 53.288 | 35.909 | [5 empty] | 0 | 0.554 | 230 | 1.2692 | 1.1312 | 0.28838 | 0.17595 | 0.95527 | 75.2661
2006-09-12 | 3:51 | 0 | 23.928 | 0 | 0 | 0 | 25.588 | 33.043 | 28.094 | 24.769 | 20.774 | 24.577 | 18.294 | 0 | 0 | 56.016 | 53.402 | 47.122 | 25.445 | 0 | 0 | 53.288 | 35.885 | [5 empty] | 0 | 0.819 | 231 | 1.2692 | 1.1312 | 0.28838 | 0.17595 | 0.95527 | 75.2661
2006-09-12 | 3:52 | 0 | 23.903 | 0 | 0 | 0 | 25.541 | 33.089 | 28.069 | 24.793 | 20.846 | 24.482 | 18.319 | 0 | 0 | 55.993 | 53.402 | 47.145 | 25.468 | 0 | 0 | 53.265 | 35.885 | [5 empty] | 0 | 0.748 | 232 | 1.2619 | 1.1243 | 0.28809 | 0.17595 | 0.94835 | 75.1519
2006-09-12 | 3:53 | 0 | 23.911 | 0 | 0 | 0 | 25.524 | 33.051 | 28.15 | 24.874 | 20.951 | 24.489 | 18.351 | 0 | 0 | 56 | 53.409 | 47.196 | 25.477 | 0 | 0 | 53.295 | 35.94 | [5 empty] | 0 | 0.65 | 233 | 1.2526 | 1.1154 | 0.28771 | 0.17595 | 0.93949 | 75.0039
2006-09-12 | 3:54 | 0 | 23.903 | 0 | 0 | 0 | 25.468 | 32.996 | 28.143 | 24.793 | 20.99 | 24.457 | 18.366 | 0 | 0 | 55.993 | 53.379 | 47.122 | 25.468 | 0 | 0 | 53.22 | 35.909 | [5 empty] | 0 | 0.675 | 234 | 1.2482 | 1.1113 | 0.28753 | 0.17595 | 0.93534 | 74.9337
2006-09-12 | 3:55 | 0 | 23.903 | 0 | 0 | 0 | 25.445 | 32.948 | 28.214 | 24.818 | 20.919 | 24.528 | 18.366 | 0 | 0 | 55.97 | 53.379 | 47.145 | 25.421 | 0 | 0 | 53.241 | 35.909 | [5 empty] | 0 | 0.627 | 235 | 1.2482 | 1.1113 | 0.28753 | 0.17595 | 0.93534 | 74.9337
2006-09-12 | 3:56 | 0 | 23.903 | 0 | 0 | 0 | 25.468 | 32.878 | 28.263 | 24.818 | 20.895 | 24.457 | 18.366 | 0 | 0 | 55.949 | 53.379 | 47.166 | 25.468 | 0 | 0 | 53.241 | 35.933 | [5 empty] | 0 | 0.65 | 236 | 1.2482 | 1.1113 | 0.28753 | 0.17595 | 0.93534 | 74.9337
2006-09-12 | 3:57 | 0 | 23.903 | 0 | 0 | 0 | 25.421 | 32.854 | 28.383 | 24.793 | 20.99 | 24.482 | 18.417 | 0 | 0 | 55.97 | 53.379 | 47.166 | 25.445 | 0 | 0 | 53.241 | 35.933 | [5 empty] | 0 | 0.628 | 237 | 1.2334 | 1.0972 | 0.28693 | 0.17595 | 0.92122 | 74.6914
2006-09-12 | 3:58 | 0 | 23.903 | 0 | 0 | 0 | 25.372 | 32.783 | 28.383 | 24.818 | 20.846 | 24.528 | 18.417 | 0 | 0 | 55.949 | 53.379 | 47.098 | 25.421 | 0 | 0 | 53.288 | 35.909 | [5 empty] | 0 | 0.554 | 238 | 1.2334 | 1.0972 | 0.28693 | 0.17595 | 0.92122 | 74.6914
2006-09-12 | 3:59 | 0 | 23.935 | 0 | 0 | 0 | 25.404 | 32.744 | 28.535 | 24.862 | 20.939 | 24.526 | 18.462 | 0 | 0 | 55.991 | 53.423 | 47.255 | 25.512 | 0 | 0 | 53.286 | 35.952 | [5 empty] | 0 | 0.542 | 239 | 1.2203 | 1.0847 | 0.2864 | 0.17595 | 0.90877 | 74.4727
2006-09-12 | 4:00 | 0 | 23.972 | 0 | 0 | 0 | 25.441 | 32.756 | 28.596 | 24.766 | 20.939 | 24.452 | 18.487 | 0 | 0 | 55.991 | 53.4 | 47.21 | 25.487 | 0 | 0 | 53.262 | 35.928 | [5 empty] | 0 | 0.675 | 240 | 1.213 | 1.0778 | 0.28611 | 0.17595 | 0.90185 | 74.3492
2006-09-12 | 4:01 | 0 | 23.972 | 0 | 0 | 0 | 25.392 | 32.708 | 28.643 | 24.886 | 20.843 | 24.477 | 18.462 | 0 | 0 | 55.967 | 53.423 | 47.14 | 25.487 | 0 | 0 | 53.262 | 35.928 | [5 empty] | 0 | 0.506 | 241 | 1.2203 | 1.0847 | 0.2864 | 0.17595 | 0.90877 | 74.4727
2006-09-12 | 4:02 | 0 | 23.947 | 0 | 0 | 0 | 25.441 | 32.708 | 28.523 | 24.886 | 25.247 | 24.452 | 18.487 | 0 | 0 | 55.991 | 53.4 | 47.187 | 25.465 | 0 | 0 | 53.239 | 35.904 | [5 empty] | 0 | 0.555 | 242 | 1.213 | 1.0778 | 0.28611 | 0.17595 | 0.90185 | 74.3492
2006-09-12 | 4:03 | 0 | 23.947 | 0 | 0 | 0 | 25.656 | 33.18 | 28.209 | 24.886 | 25.681 | 24.477 | 18.462 | 0 | 0 | 55.967 | 53.4 | 47.119 | 25.487 | 0 | 0 | 53.195 | 35.928 | [5 empty] | 0 | 0.77 | 243 | 1.2203 | 1.0847 | 0.2864 | 0.17595 | 0.90877 | 74.4727
2006-09-12 | 4:04 | 0 | 23.972 | 0 | 0 | 0 | 26.041 | 33.132 | 27.559 | 24.813 | 24.092 | 24.477 | 18.487 | 0 | 0 | 55.967 | 53.377 | 47.119 | 25.487 | 0 | 0 | 53.216 | 35.904 | [5 empty] | 0 | 1.228 | 244 | 1.213 | 1.0778 | 0.28611 | 0.17595 | 0.90185 | 74.3492
2006-09-12 | 4:05 | 0 | 23.972 | 0 | 0 | 0 | 26.164 | 32.687 | 27.248 | 24.791 | 23.131 | 24.452 | 18.412 | 0 | 0 | 55.967 | 53.377 | 47.096 | 25.487 | 0 | 0 | 53.195 | 35.883 | [5 empty] | 0 | 1.373 | 245 | 1.2348 | 1.0986 | 0.28699 | 0.17595 | 0.92261 | 74.7154
2006-09-12 | 4:06 | 0 | 23.947 | 0 | 0 | 0 | 26.09 | 32.591 | 27.174 | 24.837 | 22.456 | 24.477 | 18.387 | 0 | 0 | 55.967 | 53.377 | 47.164 | 25.465 | 0 | 0 | 53.195 | 35.904 | [5 empty] | 0 | 1.253 | 246 | 1.2421 | 1.1055 | 0.28729 | 0.17595 | 0.92953 | 74.8346
2006-09-12 | 4:07 | 0 | 23.947 | 0 | 0 | 0 | 25.995 | 32.546 | 27.27 | 24.958 | 22.143 | 24.477 | 18.314 | 0 | 0 | 55.923 | 53.353 | 47.164 | 25.487 | 0 | 0 | 53.171 | 35.883 | [5 empty] | 0 | 1.037 | 247 | 1.2634 | 1.1257 | 0.28815 | 0.17595 | 0.94973 | 75.1749
2006-09-12 | 4:08 | 0 | 23.972 | 0 | 0 | 0 | 25.97 | 32.473 | 27.368 | 24.911 | 21.782 | 24.428 | 18.387 | 0 | 0 | 55.944 | 53.377 | 47.14 | 25.487 | 0 | 0 | 53.171 | 35.883 | [5 empty] | 0 | 1.059 | 248 | 1.2421 | 1.1055 | 0.28729 | 0.17595 | 0.92953 | 74.8346
2006-09-12 | 4:09 | 0 | 23.972 | 0 | 0 | 0 | 25.921 | 32.448 | 27.535 | 24.837 | 21.564 | 24.501 | 18.314 | 0 | 0 | 55.967 | 53.353 | 47.073 | 25.487 | 0 | 0 | 53.171 | 35.859 | [5 empty] | 0 | 1.084 | 249 | 1.2634 | 1.1257 | 0.28815 | 0.17595 | 0.94973 | 75.1749
2006-09-12 | 4:10 | 0 | 23.947 | 0 | 0 | 0 | 25.875 | 32.426 | 27.584 | 24.862 | 21.493 | 24.501 | 18.339 | 0 | 0 | 55.967 | 53.353 | 47.073 | 25.465 | 0 | 0 | 53.125 | 35.835 | [5 empty] | 0 | 1.013 | 250 | 1.2561 | 1.1188 | 0.28785 | 0.17595 | 0.94281 | 75.0597
2006-09-12 | 4:11 | 0 | 23.913 | 0 | 0 | 0 | 25.791 | 32.367 | 27.694 | 24.756 | 21.169 | 24.467 | 18.253 | 0 | 0 | 55.89 | 53.3 | 47.04 | 25.453 | 0 | 0 | 53.069 | 35.801 | [5 empty] | 0 | 1.035 | 251 | 1.2811 | 1.1426 | 0.28887 | 0.17595 | 0.96662 | 75.4505
2006-09-12 | 4:12 | 0 | 23.923 | 0 | 0 | 0 | 25.777 | 32.377 | 27.802 | 24.837 | 20.988 | 24.501 | 18.314 | 0 | 0 | 55.923 | 53.332 | 47.026 | 25.465 | 0 | 0 | 53.08 | 35.835 | [5 empty] | 0 | 0.94 | 252 | 1.2634 | 1.1257 | 0.28815 | 0.17595 | 0.94973 | 75.1749
2006-09-12 | 4:13 | 0 | 23.972 | 0 | 0 | 0 | 25.801 | 32.304 | 27.897 | 24.911 | 20.77 | 24.526 | 18.263 | 0 | 0 | 55.944 | 53.309 | 47.026 | 25.465 | 0 | 0 | 53.08 | 35.811 | [5 empty] | 0 | 0.89 | 253 | 1.2782 | 1.1398 | 0.28875 | 0.17595 | 0.96385 | 75.4059
2006-09-12 | 4:14 | 0 | 23.972 | 0 | 0 | 0 | 25.73 | 32.233 | 27.969 | 24.862 | 20.77 | 24.548 | 18.263 | 0 | 0 | 55.9 | 53.332 | 47.119 | 25.487 | 0 | 0 | 53.101 | 35.835 | [5 empty] | 0 | 0.868 | 254 | 1.2782 | 1.1398 | 0.28875 | 0.17595 | 0.96385 | 75.4059
2006-09-12 | 4:15 | 0 | 23.913 | 0 | 0 | 0 | 25.671 | 32.223 | 27.959 | 24.852 | 20.735 | 24.492 | 18.253 | 0 | 0 | 55.867 | 53.3 | 46.993 | 25.431 | 0 | 0 | 53.048 | 35.801 | [5 empty] | 0 | 0.819 | 255 | 1.2811 | 1.1426 | 0.28887 | 0.17595 | 0.96662 | 75.4505
2006-09-12 | 4:16 | 0 | 23.947 | 0 | 0 | 0 | 25.681 | 32.233 | 28.018 | 24.935 | 20.843 | 24.501 | 18.289 | 0 | 0 | 55.876 | 53.332 | 47.096 | 25.487 | 0 | 0 | 53.034 | 35.835 | [5 empty] | 0 | 0.746 | 256 | 1.2706 | 1.1326 | 0.28844 | 0.17595 | 0.95665 | 75.2888
2006-09-12 | 4:17 | 0 | 23.994 | 0 | 0 | 0 | 25.656 | 32.159 | 28.162 | 24.862 | 20.939 | 24.452 | 18.314 | 0 | 0 | 55.853 | 53.309 | 47.073 | 25.487 | 0 | 0 | 53.057 | 35.835 | [5 empty] | 0 | 0.794 | 257 | 1.2634 | 1.1257 | 0.28815 | 0.17595 | 0.94973 | 75.1749
2006-09-12 | 4:18 | 0 | 23.938 | 0 | 0 | 0 | 25.647 | 32.125 | 28.103 | 24.852 | 21.025 | 24.418 | 18.326 | 0 | 0 | 55.867 | 53.276 | 47.108 | 25.406 | 0 | 0 | 53.001 | 35.801 | [5 empty] | 0 | 0.795 | 258 | 1.2599 | 1.1224 | 0.28801 | 0.17595 | 0.94641 | 75.1197
2006-09-12 | 4:19 | 0 | 23.938 | 0 | 0 | 0 | 25.622 | 32.103 | 28.128 | 24.828 | 21.145 | 24.492 | 18.351 | 0 | 0 | 55.865 | 53.251 | 46.993 | 25.453 | 0 | 0 | 52.999 | 35.801 | [5 empty] | 0 | 0.794 | 259 | 1.2526 | 1.1154 | 0.28771 | 0.17595 | 0.93949 | 75.0039
2006-09-12 | 4:20 | 0 | 23.901 | 0 | 0 | 0 | 25.73 | 32.137 | 27.922 | 24.84 | 21.253 | 24.43 | 18.316 | 0 | 0 | 55.83 | 53.239 | 47.096 | 25.441 | 0 | 0 | 52.943 | 35.765 | [5 empty] | 0 | 0.89 | 260 | 1.2628 | 1.1251 | 0.28812 | 0.17595 | 0.94918 | 75.1657
2006-09-12 | 4:21 | 0 | 23.876 | 0 | 0 | 0 | 25.803 | 32.36 | 27.662 | 24.869 | 21.257 | 24.411 | 18.346 | 0 | 0 | 55.834 | 53.246 | 46.986 | 25.448 | 0 | 0 | 52.992 | 35.818 | [5 empty] | 0 | 0.934 | 261 | 1.254 | 1.1168 | 0.28777 | 0.17595 | 0.94087 | 75.0272
2006-09-12 | 4:22 | 0 | 23.925 | 0 | 0 | 0 | 25.754 | 32.402 | 27.633 | 24.766 | 21.132 | 24.43 | 18.339 | 0 | 0 | 55.806 | 53.218 | 46.958 | 25.419 | 0 | 0 | 52.943 | 35.789 | [5 empty] | 0 | 0.988 | 262 | 1.2561 | 1.1188 | 0.28785 | 0.17595 | 0.94281 | 75.0597
2006-09-12 | 4:23 | 0 | 23.93 | 0 | 0 | 0 | 25.759 | 32.407 | 27.782 | 24.845 | 21.137 | 24.46 | 18.369 | 0 | 0 | 55.834 | 53.246 | 46.986 | 25.423 | 0 | 0 | 52.992 | 35.77 | [5 empty] | 0 | 0.914 | 263 | 1.2473 | 1.1105 | 0.2875 | 0.17595 | 0.93451 | 74.9196
2006-09-12 | 4:24 | 0 | 23.925 | 0 | 0 | 0 | 25.705 | 32.331 | 27.731 | 24.791 | 21.086 | 24.455 | 18.291 | 0 | 0 | 55.806 | 53.218 | 47.026 | 25.394 | 0 | 0 | 52.987 | 35.789 | [5 empty] | 0 | 0.914 | 264 | 1.2701 | 1.1321 | 0.28842 | 0.17595 | 0.9561 | 75.2797
2006-09-12 | 4:25 | 0 | 23.93 | 0 | 0 | 0 | 25.713 | 32.311 | 27.951 | 24.869 | 21.186 | 24.46 | 18.369 | 0 | 0 | 55.79 | 53.223 | 47.01 | 25.448 | 0 | 0 | 53.062 | 35.818 | [5 empty] | 0 | 0.844 | 265 | 1.2473 | 1.1105 | 0.2875 | 0.17595 | 0.93451 | 74.9196
2006-09-12 | 4:26 | 0 | 23.925 | 0 | 0 | 0 | 25.634 | 32.282 | 27.922 | 24.766 | 21.181 | 24.43 | 18.339 | 0 | 0 | 55.785 | 53.218 | 46.958 | 25.441 | 0 | 0 | 53.057 | 35.811 | [5 empty] | 0 | 0.868 | 266 | 1.2561 | 1.1188 | 0.28785 | 0.17595 | 0.94281 | 75.0597
2006-09-12 | 4:27 | 0 | 23.901 | 0 | 0 | 0 | 25.61 | 32.233 | 27.996 | 24.744 | 21.206 | 24.43 | 18.364 | 0 | 0 | 55.806 | 53.218 | 46.958 | 25.419 | 0 | 0 | 53.034 | 35.789 | [5 empty] | 0 | 0.866 | 267 | 1.2488 | 1.1118 | 0.28756 | 0.17595 | 0.93589 | 74.9431
2006-09-12 | 4:28 | 0 | 23.906 | 0 | 0 | 0 | 25.615 | 32.24 | 28.096 | 24.796 | 21.257 | 24.484 | 18.369 | 0 | 0 | 55.813 | 53.199 | 46.986 | 25.47 | 0 | 0 | 53.015 | 35.818 | [5 empty] | 0 | 0.819 | 268 | 1.2473 | 1.1105 | 0.2875 | 0.17595 | 0.93451 | 74.9196
2006-09-12 | 4:29 | 0 | 23.93 | 0 | 0 | 0 | 25.593 | 32.24 | 28.145 | 24.796 | 21.132 | 24.501 | 18.364 | 0 | 0 | 55.785 | 53.171 | 46.888 | 25.419 | 0 | 0 | 52.964 | 35.811 | [5 empty] | 0 | 0.797 | 269 | 1.2488 | 1.1118 | 0.28756 | 0.17595 | 0.93589 | 74.9431
2006-09-12 | 4:30 | 0 | 23.901 | 0 | 0 | 0 | 25.563 | 32.137 | 28.14 | 24.84 | 21.012 | 24.479 | 18.316 | 0 | 0 | 55.762 | 53.195 | 47.005 | 25.419 | 0 | 0 | 52.943 | 35.835 | [5 empty] | 0 | 0.723 | 270 | 1.2628 | 1.1251 | 0.28812 | 0.17595 | 0.94918 | 75.1657
2006-09-12 | 4:31 | 0 | 23.955 | 0 | 0 | 0 | 25.593 | 32.12 | 28.241 | 24.796 | 21.042 | 24.509 | 18.346 | 0 | 0 | 55.767 | 53.199 | 46.986 | 25.448 | 0 | 0 | 52.971 | 35.84 | [5 empty] | 0 | 0.797 | 271 | 1.254 | 1.1168 | 0.28777 | 0.17595 | 0.94087 | 75.0272
2006-09-12 | 4:32 | 0 | 23.925 | 0 | 0 | 0 | 25.514 | 32.066 | 28.307 | 24.766 | 20.963 | 24.622 | 18.316 | 0 | 0 | 55.785 | 53.171 | 46.935 | 25.419 | 0 | 0 | 52.964 | 35.789 | [5 empty] | 0 | 0.748 | 272 | 1.2628 | 1.1251 | 0.28812 | 0.17595 | 0.94918 | 75.1657
2006-09-12 | 4:33 | 0 | 23.901 | 0 | 0 | 0 | 25.563 | 32.066 | 28.356 | 24.744 | 21.012 | 24.695 | 18.316 | 0 | 0 | 55.762 | 53.171 | 46.888 | 25.394 | 0 | 0 | 52.943 | 35.789 | [5 empty] | 0 | 0.819 | 273 | 1.2628 | 1.1251 | 0.28812 | 0.17595 | 0.94918 | 75.1657
2006-09-12 | 4:34 | 0 | 23.901 | 0 | 0 | 0 | 25.49 | 32.066 | 28.285 | 24.744 | 20.892 | 24.646 | 18.291 | 0 | 0 | 55.739 | 53.171 | 46.935 | 25.419 | 0 | 0 | 52.919 | 35.789 | [5 empty] | 0 | 0.746 | 274 | 1.2701 | 1.1321 | 0.28842 | 0.17595 | 0.9561 | 75.2797
2006-09-12 | 4:35 | 0 | 23.901 | 0 | 0 | 0 | 25.465 | 31.992 | 28.427 | 24.766 | 20.892 | 24.646 | 18.316 | 0 | 0 | 55.739 | 53.195 | 46.867 | 25.419 | 0 | 0 | 52.919 | 35.765 | [5 empty] | 0 | 0.699 | 275 | 1.2628 | 1.1251 | 0.28812 | 0.17595 | 0.94918 | 75.1657
2006-09-12 | 4:36 | 0 | 23.901 | 0 | 0 | 0 | 25.61 | 32.211 | 28.211 | 24.84 | 20.892 | 24.766 | 18.339 | 0 | 0 | 55.739 | 53.148 | 46.935 | 25.419 | 0 | 0 | 52.896 | 35.789 | [5 empty] | 0 | 0.77 | 276 | 1.2561 | 1.1188 | 0.28785 | 0.17595 | 0.94281 | 75.0597
2006-09-12 | 4:37 | 0 | 23.901 | 0 | 0 | 0 | 25.683 | 32.522 | 27.777 | 24.864 | 20.843 | 24.695 | 18.339 | 0 | 0 | 55.692 | 53.148 | 46.935 | 25.394 | 0 | 0 | 52.896 | 35.835 | [5 empty] | 0 | 0.819 | 277 | 1.2561 | 1.1188 | 0.28785 | 0.17595 | 0.94281 | 75.0597
2006-09-12 | 4:38 | 0 | 23.901 | 0 | 0 | 0 | 25.659 | 32.546 | 27.826 | 24.84 | 20.917 | 24.671 | 18.316 | 0 | 0 | 55.692 | 53.148 | 46.912 | 25.419 | 0 | 0 | 52.849 | 35.835 | [5 empty] | 0 | 0.819 | 278 | 1.2628 | 1.1251 | 0.28812 | 0.17595 | 0.94918 | 75.1657
2006-09-12 | 4:39 | 0 | 23.876 | 0 | 0 | 0 | 25.61 | 32.546 | 27.826 | 24.766 | 20.796 | 24.72 | 18.266 | 0 | 0 | 55.694 | 53.127 | 46.937 | 25.394 | 0 | 0 | 52.828 | 35.813 | [5 empty] | 0 | 0.844 | 279 | 1.2773 | 1.139 | 0.28871 | 0.17595 | 0.96302 | 75.3924
2006-09-12 | 4:40 | 0 | 23.952 | 0 | 0 | 0 | 25.612 | 32.548 | 27.998 | 24.793 | 20.823 | 24.793 | 18.268 | 0 | 0 | 55.788 | 53.153 | 46.893 | 25.421 | 0 | 0 | 52.901 | 35.816 | [5 empty] | 0 | 0.819 | 280 | 1.2768 | 1.1384 | 0.28869 | 0.17595 | 0.96246 | 75.3834
2006-09-12 | 4:41 | 0 | 23.945 | 0 | 0 | 0 | 25.705 | 32.497 | 28.089 | 24.886 | 20.865 | 24.813 | 18.361 | 0 | 0 | 55.715 | 53.125 | 46.888 | 25.416 | 0 | 0 | 52.849 | 35.763 | [5 empty] | 0 | 0.819 | 281 | 1.2497 | 1.1127 | 0.28759 | 0.17595 | 0.93672 | 74.9572
2006-09-12 | 4:42 | 0 | 23.923 | 0 | 0 | 0 | 25.561 | 32.424 | 28.113 | 24.764 | 20.841 | 24.788 | 18.289 | 0 | 0 | 55.739 | 53.125 | 46.842 | 25.392 | 0 | 0 | 52.849 | 35.739 | [5 empty] | 0 | 0.797 | 282 | 1.2706 | 1.1326 | 0.28844 | 0.17595 | 0.95665 | 75.2888
2006-09-12 | 4:43 | 0 | 23.945 | 0 | 0 | 0 | 25.512 | 32.399 | 28.16 | 24.742 | 20.865 | 24.764 | 18.289 | 0 | 0 | 55.692 | 53.125 | 46.888 | 25.416 | 0 | 0 | 52.849 | 35.763 | [5 empty] | 0 | 0.77 | 283 | 1.2706 | 1.1326 | 0.28844 | 0.17595 | 0.95665 | 75.2888
2006-09-12 | 4:44 | 0 | 23.866 | 0 | 0 | 0 | 25.48 | 32.296 | 28.226 | 24.781 | 20.833 | 24.83 | 18.256 | 0 | 0 | 55.708 | 53.071 | 46.811 | 25.36 | 0 | 0 | 52.866 | 35.684 | [5 empty] | 0 | 0.699 | 284 | 1.2803 | 1.1417 | 0.28883 | 0.17595 | 0.96579 | 75.4371
2006-09-12 | 4:45 | 0 | 23.898 | 0 | 0 | 0 | 25.463 | 32.279 | 28.258 | 24.788 | 20.841 | 24.764 | 18.311 | 0 | 0 | 55.669 | 53.125 | 46.912 | 25.416 | 0 | 0 | 52.896 | 35.739 | [5 empty] | 0 | 0.675 | 285 | 1.2642 | 1.1265 | 0.28818 | 0.17595 | 0.95056 | 75.1886
2006-09-12 | 4:46 | 0 | 23.866 | 0 | 0 | 0 | 25.455 | 32.201 | 28.251 | 24.83 | 20.784 | 24.71 | 18.231 | 0 | 0 | 55.638 | 53.094 | 46.881 | 25.406 | 0 | 0 | 52.866 | 35.708 | [5 empty] | 0 | 0.625 | 286 | 1.2875 | 1.1487 | 0.28913 | 0.17595 | 0.97271 | 75.5481
2006-09-12 | 4:47 | 0 | 23.923 | 0 | 0 | 0 | 25.463 | 32.233 | 28.354 | 24.764 | 20.77 | 24.693 | 18.263 | 0 | 0 | 55.669 | 53.101 | 46.888 | 25.416 | 0 | 0 | 52.896 | 35.739 | [5 empty] | 0 | 0.699 | 287 | 1.2782 | 1.1398 | 0.28875 | 0.17595 | 0.96385 | 75.4059
2006-09-12 | 4:48 | 0 | 23.945 | 0 | 0 | 0 | 25.416 | 32.159 | 28.449 | 24.764 | 20.77 | 24.813 | 18.213 | 0 | 0 | 55.692 | 53.078 | 46.842 | 25.392 | 0 | 0 | 52.849 | 35.739 | [5 empty] | 0 | 0.652 | 288 | 1.2928 | 1.1536 | 0.28934 | 0.17595 | 0.97769 | 75.6272
2006-09-12 | 4:49 | 0 | 23.923 | 0 | 0 | 0 | 25.416 | 32.159 | 28.378 | 24.933 | 20.816 | 24.764 | 18.238 | 0 | 0 | 55.645 | 53.078 | 46.865 | 25.438 | 0 | 0 | 52.826 | 35.739 | [5 empty] | 0 | 0.483 | 289 | 1.2855 | 1.1467 | 0.28904 | 0.17595 | 0.97077 | 75.5171
2006-09-12 | 4:50 | 0 | 23.866 | 0 | 0 | 0 | 25.36 | 32.056 | 28.417 | 24.732 | 20.713 | 24.756 | 18.206 | 0 | 0 | 55.662 | 53.048 | 46.905 | 25.36 | 0 | 0 | 52.819 | 35.684 | [5 empty] | 0 | 0.628 | 290 | 1.2948 | 1.1556 | 0.28942 | 0.17595 | 0.97963 | 75.6577
2006-09-12 | 4:51 | 0 | 23.898 | 0 | 0 | 0 | 25.367 | 32.039 | 28.474 | 24.742 | 20.77 | 24.742 | 18.238 | 0 | 0 | 55.645 | 53.078 | 46.935 | 25.392 | 0 | 0 | 52.826 | 35.715 | [5 empty] | 0 | 0.625 | 291 | 1.2855 | 1.1467 | 0.28904 | 0.17595 | 0.97077 | 75.5171
2006-09-12 | 4:52 | 0 | 23.898 | 0 | 0 | 0 | 25.487 | 32.377 | 28.282 | 24.764 | 20.841 | 24.788 | 18.289 | 0 | 0 | 55.669 | 53.055 | 46.865 | 25.392 | 0 | 0 | 52.803 | 35.694 | [5 empty] | 0 | 0.723 | 292 | 1.2706 | 1.1326 | 0.28844 | 0.17595 | 0.95665 | 75.2888
2006-09-12 | 4:53 | 0 | 23.898 | 0 | 0 | 0 | 25.561 | 32.732 | 27.993 | 24.788 | 20.89 | 24.742 | 18.289 | 0 | 0 | 55.645 | 53.048 | 46.811 | 25.406 | 0 | 0 | 52.728 | 35.663 | [5 empty] | 0 | 0.773 | 293 | 1.2706 | 1.1326 | 0.28844 | 0.17595 | 0.95665 | 75.2888
2006-09-12 | 4:54 | 0 | 23.898 | 0 | 0 | 0 | 25.583 | 32.78 | 27.873 | 24.813 | 20.841 | 24.717 | 18.213 | 0 | 0 | 55.645 | 53.055 | 46.842 | 25.392 | 0 | 0 | 52.779 | 35.694 | [5 empty] | 0 | 0.77 | 294 | 1.2928 | 1.1536 | 0.28934 | 0.17595 | 0.97769 | 75.6272
2006-09-12 | 4:55 | 0 | 23.898 | 0 | 0 | 0 | 25.561 | 32.732 | 27.993 | 24.862 | 20.914 | 24.644 | 18.289 | 0 | 0 | 55.624 | 53.034 | 46.818 | 25.416 | 0 | 0 | 52.826 | 35.715 | [5 empty] | 0 | 0.699 | 295 | 1.2706 | 1.1326 | 0.28844 | 0.17595 | 0.95665 | 75.2888
2006-09-12 | 4:56 | 0 | 23.866 | 0 | 0 | 0 | 25.455 | 32.677 | 28.057 | 24.732 | 20.809 | 24.71 | 18.231 | 0 | 0 | 55.615 | 53.024 | 46.743 | 25.36 | 0 | 0 | 52.749 | 35.684 | [5 empty] | 0 | 0.723 | 296 | 1.2875 | 1.1487 | 0.28913 | 0.17595 | 0.97271 | 75.5481
2006-09-12 | 4:57 | 0 | 23.898 | 0 | 0 | 0 | 25.512 | 32.661 | 28.089 | 24.813 | 20.77 | 24.693 | 18.361 | 0 | 0 | 55.624 | 53.034 | 46.797 | 25.392 | 0 | 0 | 52.779 | 35.694 | [5 empty] | 0 | 0.699 | 297 | 1.2497 | 1.1127 | 0.28759 | 0.17595 | 0.93672 | 74.9572
2006-09-12 | 4:58 | 0 | 23.898 | 0 | 0 | 0 | 25.438 | 32.591 | 28.209 | 24.764 | 20.671 | 24.668 | 18.289 | 0 | 0 | 55.624 | 53.01 | 46.818 | 25.367 | 0 | 0 | 52.779 | 35.694 | [5 empty] | 0 | 0.674 | 298 | 1.2706 | 1.1326 | 0.28844 | 0.17595 | 0.95665 | 75.2888
2006-09-12 | 4:59 | 0 | 23.898 | 0 | 0 | 0 | 25.463 | 32.543 | 28.233 | 24.764 | 20.72 | 24.597 | 18.238 | 0 | 0 | 55.575 | 53.031 | 46.842 | 25.367 | 0 | 0 | 52.756 | 35.715 | [5 empty] | 0 | 0.699 | 299 | 1.2855 | 1.1467 | 0.28904 | 0.17595 | 0.97077 | 75.5171
2006-09-12 | 5:00 | 0 | 23.852 | 0 | 0 | 0 | 25.369 | 32.473 | 28.307 | 24.815 | 20.529 | 24.526 | 18.216 | 0 | 0 | 55.554 | 52.964 | 46.774 | 25.345 | 0 | 0 | 52.712 | 35.67 | [5 empty] | 0 | 0.554 | 300 | 1.2919 | 1.1528 | 0.2893 | 0.17595 | 0.97686 | 75.614
2006-09-12 | 5:01 | 0 | 23.852 | 0 | 0 | 0 | 25.369 | 32.402 | 28.331 | 24.717 | 20.554 | 24.573 | 18.216 | 0 | 0 | 55.554 | 53.01 | 46.727 | 25.392 | 0 | 0 | 52.735 | 35.67 | [5 empty] | 0 | 0.652 | 301 | 1.2919 | 1.1528 | 0.2893 | 0.17595 | 0.97686 | 75.614
2006-09-12 | 5:02 | 0 | 23.852 | 0 | 0 | 0 | 25.345 | 32.377 | 28.307 | 24.717 | 20.603 | 24.501 | 18.19 | 0 | 0 | 55.554 | 52.964 | 46.797 | 25.345 | 0 | 0 | 52.735 | 35.694 | [5 empty] | 0 | 0.628 | 302 | 1.2995 | 1.16 | 0.28961 | 0.17595 | 0.98405 | 75.7273
2006-09-12 | 5:03 | 0 | 23.898 | 0 | 0 | 0 | 25.345 | 32.353 | 28.356 | 24.742 | 20.529 | 24.501 | 18.19 | 0 | 0 | 55.578 | 52.964 | 46.821 | 25.369 | 0 | 0 | 52.735 | 35.67 | [5 empty] | 0 | 0.603 | 303 | 1.2995 | 1.16 | 0.28961 | 0.17595 | 0.98405 | 75.7273
2006-09-12 | 5:04 | 0 | 23.876 | 0 | 0 | 0 | 25.271 | 32.306 | 28.427 | 24.695 | 20.529 | 24.501 | 18.14 | 0 | 0 | 55.531 | 52.94 | 46.774 | 25.32 | 0 | 0 | 52.712 | 35.646 | [5 empty] | 0 | 0.576 | 304 | 1.314 | 1.1738 | 0.2902 | 0.17595 | 0.99789 | 75.9414
2006-09-12 | 5:05 | 0 | 23.876 | 0 | 0 | 0 | 25.296 | 32.257 | 28.452 | 24.742 | 20.529 | 24.573 | 18.19 | 0 | 0 | 55.554 | 52.94 | 46.706 | 25.32 | 0 | 0 | 52.735 | 35.646 | [5 empty] | 0 | 0.554 | 305 | 1.2995 | 1.16 | 0.28961 | 0.17595 | 0.98405 | 75.7273
2006-09-12 | 5:06 | 0 | 23.884 | 0 | 0 | 0 | 25.303 | 32.215 | 28.508 | 24.749 | 20.61 | 24.509 | 18.173 | 0 | 0 | 55.585 | 52.971 | 46.804 | 25.377 | 0 | 0 | 52.742 | 35.677 | [5 empty] | 0 | 0.554 | 306 | 1.3044 | 1.1647 | 0.28981 | 0.17595 | 0.98876 | 75.8006
2006-09-12 | 5:07 | 0 | 23.876 | 0 | 0 | 0 | 25.225 | 32.137 | 28.547 | 24.742 | 20.529 | 24.43 | 18.14 | 0 | 0 | 55.531 | 52.94 | 46.75 | 25.32 | 0 | 0 | 52.712 | 35.646 | [5 empty] | 0 | 0.483 | 307 | 1.314 | 1.1738 | 0.2902 | 0.17595 | 0.99789 | 75.9414
2006-09-12 | 5:08 | 0 | 23.898 | 0 | 0 | 0 | 25.345 | 32.473 | 28.258 | 24.695 | 20.529 | 24.452 | 18.19 | 0 | 0 | 55.554 | 52.964 | 46.683 | 25.345 | 0 | 0 | 52.712 | 35.646 | [5 empty] | 0 | 0.65 | 308 | 1.2995 | 1.16 | 0.28961 | 0.17595 | 0.98405 | 75.7273
2006-09-12 | 5:09 | 0 | 23.852 | 0 | 0 | 0 | 25.416 | 32.804 | 28.018 | 24.671 | 20.483 | 24.501 | 18.165 | 0 | 0 | 55.531 | 52.917 | 46.706 | 25.32 | 0 | 0 | 52.665 | 35.624 | [5 empty] | 0 | 0.745 | 309 | 1.3068 | 1.1669 | 0.28991 | 0.17595 | 0.99097 | 75.835
2006-09-12 | 5:10 | 0 | 23.852 | 0 | 0 | 0 | 25.392 | 32.828 | 27.993 | 24.695 | 20.529 | 24.406 | 18.19 | 0 | 0 | 55.508 | 52.917 | 46.683 | 25.32 | 0 | 0 | 52.644 | 35.6 | [5 empty] | 0 | 0.697 | 310 | 1.2995 | 1.16 | 0.28961 | 0.17595 | 0.98405 | 75.7273
2006-09-12 | 5:11 | 0 | 23.908 | 0 | 0 | 0 | 25.423 | 32.835 | 28.05 | 24.727 | 20.515 | 24.509 | 18.173 | 0 | 0 | 55.561 | 52.971 | 46.828 | 25.377 | 0 | 0 | 52.674 | 35.677 | [5 empty] | 0 | 0.696 | 311 | 1.3044 | 1.1647 | 0.28981 | 0.17595 | 0.98876 | 75.8006
2006-09-12 | 5:12 | 0 | 23.876 | 0 | 0 | 0 | 25.345 | 32.78 | 28.042 | 24.695 | 20.483 | 24.501 | 18.165 | 0 | 0 | 55.531 | 52.917 | 46.683 | 25.345 | 0 | 0 | 52.644 | 35.694 | [5 empty] | 0 | 0.65 | 312 | 1.3068 | 1.1669 | 0.28991 | 0.17595 | 0.99097 | 75.835
2006-09-12 | 5:13 | 0 | 23.876 | 0 | 0 | 0 | 25.345 | 32.756 | 28.187 | 24.717 | 20.505 | 24.452 | 18.241 | 0 | 0 | 55.508 | 52.94 | 46.706 | 25.369 | 0 | 0 | 52.62 | 35.646 | [5 empty] | 0 | 0.628 | 313 | 1.2846 | 1.1459 | 0.28901 | 0.17595 | 0.96994 | 75.5038
2006-09-12 | 5:14 | 0 | 23.884 | 0 | 0 | 0 | 25.328 | 32.694 | 28.219 | 24.798 | 20.49 | 24.438 | 18.198 | 0 | 0 | 55.517 | 52.926 | 46.757 | 25.352 | 0 | 0 | 52.604 | 35.677 | [5 empty] | 0 | 0.53 | 314 | 1.2971 | 1.1578 | 0.28952 | 0.17595 | 0.98184 | 75.6926
2006-09-12 | 5:15 | 0 | 23.876 | 0 | 0 | 0 | 25.32 | 32.615 | 28.258 | 24.695 | 20.505 | 24.357 | 18.19 | 0 | 0 | 55.487 | 52.896 | 46.706 | 25.345 | 0 | 0 | 52.55 | 35.67 | [5 empty] | 0 | 0.625 | 315 | 1.2995 | 1.16 | 0.28961 | 0.17595 | 0.98405 | 75.7273
2006-09-12 | 5:16 | 0 | 23.852 | 0 | 0 | 0 | 25.271 | 32.57 | 28.403 | 24.646 | 20.505 | 24.43 | 18.216 | 0 | 0 | 55.487 | 52.917 | 46.659 | 25.32 | 0 | 0 | 52.55 | 35.646 | [5 empty] | 0 | 0.625 | 316 | 1.2919 | 1.1528 | 0.2893 | 0.17595 | 0.97686 | 75.614
2006-09-12 | 5:17 | 0 | 23.876 | 0 | 0 | 0 | 25.271 | 32.546 | 28.307 | 24.671 | 20.529 | 24.43 | 18.19 | 0 | 0 | 55.487 | 52.917 | 46.75 | 25.32 | 0 | 0 | 52.55 | 35.67 | [5 empty] | 0 | 0.6 | 317 | 1.2995 | 1.16 | 0.28961 | 0.17595 | 0.98405 | 75.7273
2006-09-12 | 5:18 | 0 | 23.876 | 0 | 0 | 0 | 25.249 | 32.497 | 28.452 | 24.646 | 20.529 | 24.43 | 18.216 | 0 | 0 | 55.508 | 52.896 | 46.659 | 25.296 | 0 | 0 | 52.527 | 35.624 | [5 empty] | 0 | 0.603 | 318 | 1.2919 | 1.1528 | 0.2893 | 0.17595 | 0.97686 | 75.614
2006-09-12 | 5:19 | 0 | 23.852 | 0 | 0 | 0 | 25.225 | 32.473 | 28.403 | 24.766 | 24.141 | 24.357 | 18.19 | 0 | 0 | 55.461 | 52.87 | 46.68 | 25.271 | 0 | 0 | 52.527 | 35.598 | [5 empty] | 0 | 0.459 | 319 | 1.2995 | 1.16 | 0.28961 | 0.17595 | 0.98405 | 75.7273
2006-09-12 | 5:20 | 0 | 23.864 | 0 | 0 | 0 | 25.404 | 32.885 | 28.076 | 24.683 | 25.573 | 24.369 | 18.178 | 0 | 0 | 55.473 | 52.859 | 46.645 | 25.259 | 0 | 0 | 52.562 | 35.586 | [5 empty] | 0 | 0.721 | 320 | 1.303 | 1.1633 | 0.28975 | 0.17595 | 0.98738 | 75.7791
2006-09-12 | 5:21 | 0 | 23.864 | 0 | 0 | 0 | 25.742 | 32.979 | 27.596 | 24.634 | 24.129 | 24.418 | 18.178 | 0 | 0 | 55.564 | 52.882 | 46.715 | 25.308 | 0 | 0 | 52.492 | 35.634 | [5 empty] | 0 | 1.108 | 321 | 1.303 | 1.1633 | 0.28975 | 0.17595 | 0.98738 | 75.7791
2006-09-12 | 5:22 | 0 | 23.869 | 0 | 0 | 0 | 26.012 | 32.584 | 27.096 | 24.688 | 23.052 | 24.398 | 18.183 | 0 | 0 | 55.477 | 52.863 | 46.72 | 25.338 | 0 | 0 | 52.543 | 35.639 | [5 empty] | 0 | 1.324 | 322 | 1.3015 | 1.1619 | 0.28969 | 0.17595 | 0.98599 | 75.7576
2006-09-12 | 5:23 | 0 | 23.839 | 0 | 0 | 0 | 25.862 | 32.341 | 27.042 | 24.705 | 22.349 | 24.44 | 18.178 | 0 | 0 | 55.449 | 52.835 | 46.624 | 25.333 | 0 | 0 | 52.515 | 35.61 | [5 empty] | 0 | 1.157 | 323 | 1.303 | 1.1633 | 0.28975 | 0.17595 | 0.98738 | 75.7791
2006-09-12 | 5:24 | 0 | 23.839 | 0 | 0 | 0 | 25.789 | 32.316 | 27.162 | 24.634 | 22.01 | 24.345 | 18.178 | 0 | 0 | 55.426 | 52.835 | 46.601 | 25.284 | 0 | 0 | 52.492 | 35.61 | [5 empty] | 0 | 1.155 | 324 | 1.303 | 1.1633 | 0.28975 | 0.17595 | 0.98738 | 75.7791
2006-09-12 | 5:25 | 0 | 23.815 | 0 | 0 | 0 | 25.742 | 32.269 | 27.26 | 24.705 | 21.77 | 24.44 | 18.153 | 0 | 0 | 55.426 | 52.835 | 46.578 | 25.284 | 0 | 0 | 52.469 | 35.565 | [5 empty] | 0 | 1.037 | 325 | 1.3102 | 1.1702 | 0.29005 | 0.17595 | 0.9943 | 75.8862
2006-09-12 | 5:26 | 0 | 23.839 | 0 | 0 | 0 | 25.718 | 32.269 | 27.307 | 24.683 | 21.699 | 24.418 | 18.153 | 0 | 0 | 55.426 | 52.835 | 46.692 | 25.308 | 0 | 0 | 52.424 | 35.586 | [5 empty] | 0 | 1.035 | 326 | 1.3102 | 1.1702 | 0.29005 | 0.17595 | 0.9943 | 75.8862
2006-09-12 | 5:27 | 0 | 23.864 | 0 | 0 | 0 | 25.693 | 32.196 | 27.451 | 24.634 | 21.53 | 24.369 | 18.228 | 0 | 0 | 55.426 | 52.835 | 46.645 | 25.308 | 0 | 0 | 52.469 | 35.565 | [5 empty] | 0 | 1.059 | 327 | 1.2884 | 1.1495 | 0.28916 | 0.17595 | 0.97354 | 75.5613
2006-09-12 | 5:28 | 0 | 23.864 | 0 | 0 | 0 | 25.669 | 32.171 | 27.525 | 24.729 | 21.434 | 24.32 | 18.228 | 0 | 0 | 55.403 | 52.814 | 46.624 | 25.308 | 0 | 0 | 52.469 | 35.541 | [5 empty] | 0 | 0.94 | 328 | 1.2884 | 1.1495 | 0.28916 | 0.17595 | 0.97354 | 75.5613
2006-09-12 | 5:29 | 0 | 23.864 | 0 | 0 | 0 | 25.669 | 32.147 | 27.645 | 24.683 | 21.53 | 24.295 | 18.253 | 0 | 0 | 55.403 | 52.791 | 46.715 | 25.428 | 0 | 0 | 52.492 | 35.61 | [5 empty] | 0 | 0.986 | 329 | 1.2811 | 1.1426 | 0.28887 | 0.17595 | 0.96662 | 75.4505
2006-09-12 | 5:30 | 0 | 23.839 | 0 | 0 | 0 | 25.622 | 32.125 | 27.645 | 24.683 | 21.505 | 24.295 | 18.301 | 0 | 0 | 55.358 | 52.768 | 46.601 | 25.308 | 0 | 0 | 52.445 | 35.565 | [5 empty] | 0 | 0.939 | 330 | 1.2671 | 1.1293 | 0.2883 | 0.17595 | 0.95333 | 75.2343
2006-09-12 | 5:31 | 0 | 23.808 | 0 | 0 | 0 | 25.517 | 32.093 | 27.733 | 24.602 | 21.449 | 24.362 | 18.221 | 0 | 0 | 55.351 | 52.761 | 46.501 | 25.276 | 0 | 0 | 52.415 | 35.486 | [5 empty] | 0 | 0.915 | 331 | 1.2904 | 1.1514 | 0.28925 | 0.17595 | 0.97547 | 75.5921
2006-09-12 | 5:32 | 0 | 23.864 | 0 | 0 | 0 | 25.548 | 32.051 | 27.861 | 24.658 | 21.409 | 24.394 | 18.301 | 0 | 0 | 55.403 | 52.768 | 46.578 | 25.308 | 0 | 0 | 52.469 | 35.541 | [5 empty] | 0 | 0.89 | 332 | 1.2671 | 1.1293 | 0.2883 | 0.17595 | 0.95333 | 75.2343
2006-09-12 | 5:33 | 0 | 23.839 | 0 | 0 | 0 | 25.502 | 31.98 | 27.956 | 24.683 | 21.385 | 24.44 | 18.351 | 0 | 0 | 55.403 | 52.768 | 46.531 | 25.284 | 0 | 0 | 52.445 | 35.565 | [5 empty] | 0 | 0.819 | 333 | 1.2526 | 1.1154 | 0.28771 | 0.17595 | 0.93949 | 75.0039
2006-09-12 | 5:34 | 0 | 23.864 | 0 | 0 | 0 | 25.502 | 32.005 | 27.91 | 24.729 | 21.336 | 24.369 | 18.301 | 0 | 0 | 55.358 | 52.768 | 46.601 | 25.259 | 0 | 0 | 52.445 | 35.565 | [5 empty] | 0 | 0.773 | 334 | 1.2671 | 1.1293 | 0.2883 | 0.17595 | 0.95333 | 75.2343
2006-09-12 | 5:35 | 0 | 23.886 | 0 | 0 | 0 | 28.486 | 31.931 | 28.005 | 24.779 | 27.812 | 24.345 | 18.351 | 0 | 0 | 51.92 | 52.791 | 47.014 | 25.308 | 0 | 0 | 52.469 | 35.586 | [5 empty] | 0 | 3.707 | 335 | 1.2526 | 1.1154 | 0.28771 | 0.17595 | 0.93949 | 75.0039
2006-09-12 | 5:36 | 1 | 23.854 | 1 | 15 | 0 | 50.49 | 31.948 | 31.539 | 44.713 | 50.536 | 24.362 | 18.392 | 0 | 0 | 52.875 | 52.553 | 48.772 | 25.301 | 0 | 0 | 52.438 | 35.017 | [5 empty] | 23.854 | 5.777 | 336 | 1.2406 | 1.1041 | 0.28723 | 0.17595 | 0.92814 | 74.8109
2006-09-12 | 5:37 | 1 | 23.886 | 0 | 15 | 0 | 62.503 | 31.882 | 34.952 | 53.225 | 62.749 | 24.345 | 18.351 | 1 | 0 | 60.912 | 52.149 | 54.922 | 25.404 | 0 | 0 | 52.445 | 35 | [5 empty] | 23.886 | 9.278 | 337 | 1.2526 | 1.1154 | 0.28771 | 0.17595 | 0.93949 | 75.0039
2006-09-12 | 5:38 | 1 | 23.886 | 0 | 14 | 0 | 68.119 | 31.882 | 38.5 | 58.961 | 63.13 | 24.345 | 18.377 | 1 | 0 | 66.695 | 52.079 | 59.477 | 25.333 | 0 | 0 | 52.445 | 37.983 | [5 empty] | 23.886 | 9.158 | 338 | 1.245 | 1.1082 | 0.2874 | 0.17595 | 0.93229 | 74.8819
2006-09-12 | 5:39 | 1 | 23.864 | 0 | 15 | 0 | 70.379 | 31.835 | 41.155 | 61.72 | 62.302 | 24.394 | 18.424 | 0 | 0 | 69.223 | 52.473 | 61.859 | 25.333 | 0 | 0 | 52.497 | 41.016 | [5 empty] | 23.864 | 8.659 | 339 | 1.2313 | 1.0952 | 0.28685 | 0.17595 | 0.91928 | 74.6577
2006-09-12 | 5:40 | 0 | 23.903 | 0 | 15 | 1 | 70.972 | 31.899 | 43.217 | 63.308 | 63.308 | 24.553 | 18.439 | 0 | 1 | 70.158 | 53.153 | 63.128 | 25.372 | 0 | 0 | 52.602 | 43.171 | [5 empty] | 0 | 7.664 | 340 | 1.227 | 1.0911 | 0.28667 | 0.17595 | 0.91513 | 74.5851
2006-09-12 | 5:41 | 1 | 23.957 | 1 | 15 | 0 | 71.155 | 31.931 | 44.813 | 64.054 | 65.02 | 24.511 | 18.424 | 1 | 0 | 70.473 | 53.848 | 64.032 | 25.379 | 0 | 0 | 52.793 | 44.722 | [5 empty] | 23.957 | 7.101 | 0 | 1.2313 | 1.0952 | 0.28685 | 0.17595 | 0.91928 | 74.6577
2006-09-12 | 5:42 | 0 | 23.935 | 0 | 15 | 0 | 71.133 | 31.956 | 46.029 | 64.57 | 65.802 | 24.609 | 18.522 | 0 | 0 | 70.627 | 54.537 | 64.639 | 25.404 | 0 | 0 | 53.045 | 45.801 | [5 empty] | 0 | 6.563 | 1 | 1.2028 | 1.0681 | 0.25789 | 0.14815 | 0.91996 | 76.4855
2006-09-12 | 5:43 | 1 | 23.957 | 0 | 15 | 0 | 71.133 | 31.98 | 47.108 | 65.02 | 66.341 | 24.656 | 18.497 | 0 | 0 | 70.714 | 55.132 | 65.131 | 25.404 | 0 | 0 | 53.344 | 46.671 | [5 empty] | 23.957 | 6.113 | 2 | 1.2101 | 1.075 | 0.25818 | 0.14815 | 0.92688 | 76.5972
2006-09-12 | 5:44 | 0 | 23.982 | 0 | 14 | 0 | 71.133 | 32.1 | 48.048 | 65.421 | 66.745 | 24.705 | 18.547 | 0 | 0 | 70.737 | 55.706 | 65.556 | 25.428 | 0 | 0 | 53.643 | 47.427 | [5 empty] | 0 | 5.712 | 3 | 1.1955 | 1.0612 | 0.25759 | 0.14815 | 0.91304 | 76.3724
2006-09-12 | 5:45 | 0 | 23.957 | 0 | 8 | 0 | 70.737 | 32.365 | 47.336 | 65.668 | 61.791 | 24.776 | 18.573 | 0 | 0 | 70.56 | 56.209 | 65.713 | 25.379 | 0 | 0 | 54.1 | 48.002 | [5 empty] | 0 | 5.069 | 4 | 1.1879 | 1.054 | 0.25729 | 0.14815 | 0.90585 | 76.2533
2006-09-12 | 5:46 | 0 | 23.957 | 0 | 0 | 0 | 69.99 | 35.73 | 45.754 | 65.198 | 53.801 | 24.801 | 18.573 | 0 | 0 | 69.134 | 56.702 | 64.481 | 25.428 | 0 | 0 | 54.467 | 47.658 | [5 empty] | 0 | 4.792 | 5 | 1.1879 | 1.054 | 0.25729 | 0.14815 | 0.90585 | 76.2533
2006-09-12 | 5:47 | 0 | 23.925 | 0 | 0 | 0 | 69.279 | 37.06 | 44.715 | 64.609 | 48.223 | 24.793 | 18.613 | 0 | 0 | 67.566 | 56.985 | 61.985 | 25.372 | 0 | 0 | 54.735 | 47.215 | [5 empty] | 0 | 4.67 | 6 | 1.1763 | 1.0429 | 0.25681 | 0.14815 | 0.89477 | 76.0671
2006-09-12 | 5:48 | 0 | 23.935 | 0 | 0 | 0 | 68.561 | 37.703 | 44.54 | 63.831 | 44.47 | 24.994 | 18.721 | 0 | 0 | 66.476 | 57.352 | 59.839 | 25.428 | 0 | 0 | 55.064 | 46.785 | [5 empty] | 0 | 4.73 | 7 | 1.1448 | 1.013 | 0.25554 | 0.14815 | 0.86488 | 75.5455
2006-09-12 | 5:49 | 0 | 23.935 | 0 | 0 | 0 | 67.794 | 38.244 | 44.608 | 63.135 | 41.839 | 24.874 | 18.744 | 0 | 0 | 65.49 | 57.395 | 58.137 | 25.428 | 0 | 0 | 55.246 | 46.372 | [5 empty] | 0 | 4.659 | 8 | 1.1381 | 1.0067 | 0.25527 | 0.14815 | 0.85851 | 75.4307
2006-09-12 | 5:50 | 0 | 23.935 | 0 | 0 | 0 | 67.014 | 38.667 | 44.54 | 62.418 | 39.583 | 24.994 | 18.819 | 0 | 0 | 64.862 | 57.53 | 56.882 | 25.404 | 0 | 0 | 55.431 | 45.983 | [5 empty] | 0 | 4.596 | 9 | 1.1163 | 0.9859 | 0.25438 | 0.14815 | 0.83775 | 75.0468
2006-09-12 | 5:51 | 0 | 23.935 | 0 | 0 | 0 | 66.275 | 39.066 | 44.585 | 61.679 | 38.526 | 24.97 | 18.769 | 0 | 0 | 64.346 | 57.621 | 56.002 | 25.379 | 0 | 0 | 55.568 | 45.616 | [5 empty] | 0 | 4.596 | 10 | 1.1309 | 0.99974 | 0.25497 | 0.14815 | 0.85159 | 75.3044
2006-09-12 | 5:52 | 0 | 23.911 | 0 | 0 | 0 | 65.513 | 39.394 | 44.517 | 61.006 | 37.772 | 25.019 | 18.844 | 0 | 0 | 63.965 | 57.665 | 55.223 | 25.404 | 0 | 0 | 55.636 | 45.296 | [5 empty] | 0 | 4.507 | 11 | 1.109 | 0.97898 | 0.25409 | 0.14815 | 0.83083 | 74.9154
2006-09-12 | 5:53 | 0 | 23.911 | 0 | 0 | 0 | 64.817 | 39.724 | 44.47 | 60.289 | 36.973 | 25.065 | 18.892 | 0 | 0 | 63.628 | 57.756 | 54.581 | 25.404 | 0 | 0 | 55.82 | 45.044 | [5 empty] | 0 | 4.528 | 12 | 1.095 | 0.96569 | 0.25352 | 0.14815 | 0.81755 | 74.6584
2006-09-12 | 5:54 | 0 | 23.911 | 0 | 0 | 0 | 64.1 | 39.983 | 44.236 | 59.639 | 36.387 | 25.019 | 18.917 | 0 | 0 | 63.381 | 57.799 | 54.147 | 25.428 | 0 | 0 | 55.844 | 44.678 | [5 empty] | 0 | 4.461 | 13 | 1.0878 | 0.95877 | 0.25323 | 0.14815 | 0.81063 | 74.5219
2006-09-12 | 5:55 | 0 | 23.935 | 0 | 0 | 0 | 63.381 | 40.241 | 44.164 | 58.943 | 35.871 | 25.043 | 18.967 | 1 | 0 | 63.158 | 57.845 | 53.664 | 25.404 | 0 | 0 | 55.888 | 44.377 | [5 empty] | 0 | 4.438 | 14 | 1.0732 | 0.94493 | 0.25264 | 0.14815 | 0.79679 | 74.2433
2006-09-12 | 5:56 | 0 | 23.879 | 0 | 0 | 0 | 62.658 | 40.375 | 44.111 | 58.308 | 34.993 | 25.132 | 19.033 | 0 | 0 | 62.993 | 57.838 | 53.358 | 25.347 | 0 | 0 | 55.858 | 44.087 | [5 empty] | 0 | 4.35 | 15 | 1.054 | 0.92667 | 0.25186 | 0.14815 | 0.77852 | 73.8638
2006-09-12 | 5:57 | 0 | 23.886 | 0 | 0 | 0 | 61.969 | 40.593 | 43.86 | 57.733 | 34.108 | 25.235 | 19.015 | 0 | 0 | 62.776 | 57.891 | 53.022 | 25.404 | 0 | 0 | 55.958 | 43.836 | [5 empty] | 0 | 4.236 | 16 | 1.0592 | 0.93165 | 0.25207 | 0.14815 | 0.7835 | 73.9687
2006-09-12 | 5:58 | 0 | 23.911 | 0 | 0 | 0 | 61.321 | 40.781 | 43.743 | 57.149 | 33.732 | 25.21 | 19.04 | 0 | 0 | 62.598 | 57.911 | 52.908 | 25.428 | 0 | 0 | 55.958 | 43.647 | [5 empty] | 0 | 4.172 | 17 | 1.052 | 0.92473 | 0.25178 | 0.14815 | 0.77658 | 73.8227
2006-09-12 | 5:59 | 0 | 23.911 | 0 | 0 | 0 | 60.625 | 40.968 | 43.53 | 56.521 | 33.192 | 25.33 | 19.04 | 0 | 0 | 62.441 | 57.934 | 52.679 | 25.404 | 0 | 0 | 56.026 | 43.437 | [5 empty] | 0 | 4.104 | 18 | 1.052 | 0.92473 | 0.25178 | 0.14815 | 0.77658 | 73.8227
2006-09-12 | 6:00 | 0 | 23.854 | 0 | 0 | 0 | 59.967 | 40.985 | 43.288 | 55.813 | 32.478 | 25.298 | 19.033 | 0 | 0 | 62.299 | 57.927 | 52.487 | 25.347 | 0 | 0 | 56.019 | 43.193 | [5 empty] | 0 | 4.154 | 19 | 1.054 | 0.92667 | 0.25186 | 0.14815 | 0.77852 | 73.8638
2006-09-12 | 6:01 | 0 | 23.911 | 0 | 0 | 0 | 59.189 | 42.284 | 43.037 | 55.522 | 32.579 | 25.33 | 19.09 | 0 | 0 | 62.217 | 57.957 | 52.45 | 25.428 | 0 | 0 | 56.072 | 43.037 | [5 empty] | 0 | 3.667 | 20 | 1.0374 | 0.91089 | 0.25119 | 0.14815 | 0.76274 | 73.5247
2006-09-12 | 6:02 | 0 | 23.886 | 0 | 0 | 0 | 57.891 | 48.576 | 41.863 | 55.223 | 32.316 | 25.404 | 19.09 | 0 | 0 | 62.149 | 57.98 | 52.403 | 25.404 | 0 | 0 | 56.072 | 42.824 | [5 empty] | 0 | 2.668 | 21 | 1.0374 | 0.91089 | 0.25119 | 0.14815 | 0.76274 | 73.5247
2006-09-12 | 6:03 | 0 | 23.854 | 0 | 0 | 0 | 57.099 | 49.92 | 41.291 | 54.53 | 31.176 | 25.372 | 19.083 | 0 | 0 | 62.007 | 57.95 | 52.305 | 25.421 | 0 | 0 | 56.065 | 42.607 | [5 empty] | 0 | 2.569 | 22 | 1.0394 | 0.91283 | 0.25127 | 0.14815 | 0.76468 | 73.567
2006-09-12 | 6:04 | 0 | 23.854 | 0 | 0 | 0 | 56.471 | 49.943 | 41.126 | 53.794 | 30.671 | 25.443 | 19.156 | 0 | 0 | 61.939 | 57.973 | 52.235 | 25.396 | 0 | 0 | 56.019 | 42.442 | [5 empty] | 0 | 2.677 | 23 | 1.0182 | 0.89262 | 0.25041 | 0.14815 | 0.74447 | 73.1183
2006-09-12 | 6:05 | 0 | 23.861 | 0 | 0 | 0 | 55.958 | 49.789 | 41.016 | 53.297 | 31.041 | 25.404 | 19.163 | 0 | 0 | 61.925 | 58.002 | 52.266 | 25.428 | 0 | 0 | 56.049 | 42.308 | [5 empty] | 0 | 2.661 | 24 | 1.0161 | 0.89068 | 0.25032 | 0.14815 | 0.74253 | 73.0743
2006-09-12 | 6:06 | 0 | 23.854 | 0 | 0 | 0 | 55.33 | 49.53 | 40.892 | 52.695 | 30.575 | 25.396 | 19.131 | 0 | 0 | 61.827 | 57.996 | 52.144 | 25.372 | 0 | 0 | 56.11 | 42.114 | [5 empty] | 0 | 2.635 | 25 | 1.0255 | 0.89954 | 0.2507 | 0.14815 | 0.75139 | 73.2741
2006-09-12 | 6:07 | 0 | 23.854 | 0 | 0 | 0 | 54.826 | 49.369 | 40.796 | 52.212 | 30.19 | 25.443 | 19.206 | 0 | 0 | 61.761 | 57.996 | 52.121 | 25.372 | 0 | 0 | 56.133 | 41.994 | [5 empty] | 0 | 2.614 | 26 | 1.0036 | 0.87878 | 0.24982 | 0.14815 | 0.73063 | 72.8001
2006-09-12 | 6:08 | 0 | 23.854 | 0 | 0 | 0 | 54.322 | 49.117 | 40.703 | 51.617 | 30.526 | 25.421 | 19.181 | 0 | 0 | 61.715 | 57.973 | 52.053 | 25.396 | 0 | 0 | 56.133 | 41.853 | [5 empty] | 0 | 2.705 | 27 | 1.0109 | 0.8857 | 0.25011 | 0.14815 | 0.73755 | 72.9604
2006-09-12 | 6:09 | 0 | 23.886 | 0 | 0 | 0 | 53.825 | 49.01 | 40.64 | 51.187 | 30.487 | 25.524 | 19.214 | 0 | 0 | 61.679 | 58.025 | 52.014 | 25.404 | 0 | 0 | 56.163 | 41.745 | [5 empty] | 0 | 2.638 | 28 | 1.0013 | 0.87656 | 0.24972 | 0.14815 | 0.72842 | 72.7483
2006-09-12 | 6:10 | 0 | 23.911 | 0 | 0 | 0 | 53.297 | 48.758 | 40.499 | 50.66 | 29.812 | 25.499 | 19.287 | 0 | 0 | 61.656 | 58.069 | 52.037 | 25.428 | 0 | 0 | 56.14 | 41.604 | [5 empty] | 0 | 2.637 | 29 | 0.98003 | 0.85636 | 0.24886 | 0.14815 | 0.70821 | 72.2645
2006-09-12 | 6:11 | 0 | 23.886 | 0 | 0 | 0 | 52.817 | 48.597 | 40.427 | 50.088 | 29.45 | 25.524 | 19.264 | 0 | 0 | 61.588 | 58.025 | 51.923 | 25.379 | 0 | 0 | 56.209 | 41.485 | [5 empty] | 0 | 2.729 | 30 | 0.98672 | 0.86272 | 0.24913 | 0.14815 | 0.71458 | 72.4192
2006-09-12 | 6:12 | 0 | 23.886 | 0 | 0 | 0 | 52.336 | 48.368 | 40.241 | 49.675 | 29.57 | 25.573 | 19.312 | 0 | 0 | 61.476 | 58.046 | 51.923 | 25.428 | 0 | 0 | 56.186 | 41.368 | [5 empty] | 0 | 2.661 | 31 | 0.97275 | 0.84944 | 0.24857 | 0.14815 | 0.70129 | 72.0939
2006-09-12 | 6:13 | 0 | 23.861 | 0 | 0 | 0 | 51.829 | 48.163 | 40.193 | 49.218 | 29.258 | 25.62 | 19.287 | 0 | 0 | 61.41 | 58.025 | 51.876 | 25.428 | 0 | 0 | 56.14 | 41.226 | [5 empty] | 0 | 2.611 | 32 | 0.98003 | 0.85636 | 0.24886 | 0.14815 | 0.70821 | 72.2645
2006-09-12 | 6:14 | 0 | 23.911 | 0 | 0 | 0 | 51.395 | 47.955 | 40.052 | 48.781 | 29.209 | 25.524 | 19.312 | 0 | 0 | 61.341 | 58.025 | 51.853 | 25.379 | 0 | 0 | 56.186 | 41.109 | [5 empty] | 0 | 2.614 | 33 | 0.97275 | 0.84944 | 0.24857 | 0.14815 | 0.70129 | 72.0939
2006-09-12 | 6:15 | 0 | 23.886 | 0 | 0 | 0 | 50.914 | 47.749 | 39.911 | 48.277 | 29.089 | 25.499 | 19.264 | 0 | 0 | 61.275 | 58.046 | 51.923 | 25.404 | 0 | 0 | 56.186 | 41.016 | [5 empty] | 0 | 2.637 | 34 | 0.98672 | 0.86272 | 0.24913 | 0.14815 | 0.71458 | 72.4192
2006-09-12 | 6:16 | 0 | 23.886 | 0 | 0 | 0 | 50.501 | 47.542 | 39.77 | 47.817 | 28.895 | 25.499 | 19.287 | 0 | 0 | 61.206 | 58.046 | 51.876 | 25.404 | 0 | 0 | 56.209 | 40.923 | [5 empty] | 0 | 2.684 | 35 | 0.98003 | 0.85636 | 0.24886 | 0.14815 | 0.70821 | 72.2645
2006-09-12 | 6:17 | 0 | 23.911 | 0 | 0 | 0 | 49.95 | 48.139 | 39.511 | 47.542 | 28.535 | 25.524 | 19.287 | 0 | 0 | 61.117 | 58.046 | 51.829 | 25.428 | 0 | 0 | 56.252 | 40.851 | [5 empty] | 0 | 2.408 | 36 | 0.98003 | 0.85636 | 0.24886 | 0.14815 | 0.70821 | 72.2645
2006-09-12 | 6:18 | 0 | 23.886 | 0 | 0 | 0 | 48.828 | 51.51 | 38.478 | 47.542 | 28.584 | 25.524 | 19.287 | 0 | 0 | 61.028 | 58.025 | 51.785 | 25.379 | 0 | 0 | 56.186 | 40.758 | [5 empty] | 0 | 1.286 | 37 | 0.98003 | 0.85636 | 0.24886 | 0.14815 | 0.70821 | 72.2645
2006-09-12 | 6:19 | 0 | 23.911 | 0 | 0 | 0 | 48.321 | 52.198 | 38.079 | 47.061 | 28.319 | 25.499 | 19.264 | 0 | 0 | 60.96 | 58.025 | 51.715 | 25.404 | 0 | 0 | 56.184 | 40.71 | [5 empty] | 0 | 1.26 | 38 | 0.98672 | 0.86272 | 0.24913 | 0.14815 | 0.71458 | 72.4192
2006-09-12 | 6:20 | 0 | 23.898 | 0 | 0 | 0 | 47.896 | 52.046 | 37.902 | 46.566 | 28.233 | 25.463 | 19.277 | 0 | 0 | 60.969 | 58.012 | 51.703 | 25.416 | 0 | 0 | 56.172 | 40.581 | [5 empty] | 0 | 1.33 | 39 | 0.98294 | 0.85913 | 0.24898 | 0.14815 | 0.71098 | 72.332
2006-09-12 | 6:21 | 0 | 23.898 | 0 | 0 | 0 | 47.507 | 51.818 | 37.902 | 46.085 | 28.064 | 25.463 | 19.251 | 0 | 0 | 60.857 | 58.012 | 51.68 | 25.342 | 0 | 0 | 56.172 | 40.487 | [5 empty] | 0 | 1.422 | 40 | 0.99051 | 0.86632 | 0.24929 | 0.14815 | 0.71818 | 72.5057
2006-09-12 | 6:22 | 0 | 23.898 | 0 | 0 | 0 | 47.187 | 51.542 | 37.784 | 45.649 | 28.138 | 25.463 | 19.226 | 0 | 0 | 60.791 | 58.012 | 51.633 | 25.367 | 0 | 0 | 56.105 | 40.392 | [5 empty] | 0 | 1.538 | 41 | 0.99779 | 0.87324 | 0.24958 | 0.14815 | 0.7251 | 72.6702
2006-09-12 | 6:23 | 0 | 23.898 | 0 | 0 | 0 | 46.842 | 51.29 | 37.736 | 45.238 | 28.113 | 25.463 | 19.277 | 0 | 0 | 60.723 | 58.012 | 51.633 | 25.392 | 0 | 0 | 56.105 | 40.274 | [5 empty] | 0 | 1.604 | 42 | 0.98294 | 0.85913 | 0.24898 | 0.14815 | 0.71098 | 72.332
2006-09-12 | 6:24 | 0 | 23.874 | 0 | 0 | 0 | 46.498 | 50.947 | 37.571 | 44.893 | 27.848 | 25.342 | 19.201 | 0 | 0 | 60.679 | 57.989 | 51.657 | 25.392 | 0 | 0 | 56.082 | 40.25 | [5 empty] | 0 | 1.605 | 43 | 1.0051 | 0.88016 | 0.24988 | 0.14815 | 0.73202 | 72.8323
2006-09-12 | 6:25 | 0 | 23.898 | 0 | 0 | 0 | 46.2 | 50.695 | 37.502 | 44.503 | 27.704 | 25.296 | 19.151 | 0 | 0 | 60.634 | 58.012 | 51.612 | 25.438 | 0 | 0 | 56.082 | 40.157 | [5 empty] | 0 | 1.697 | 44 | 1.0196 | 0.894 | 0.25047 | 0.14815 | 0.74586 | 73.1497
2006-09-12 | 6:26 | 0 | 23.874 | 0 | 0 | 0 | 45.833 | 50.443 | 37.433 | 44.2 | 27.51 | 25.247 | 19.151 | 0 | 0 | 60.588 | 57.966 | 51.612 | 25.392 | 0 | 0 | 56.082 | 40.088 | [5 empty] | 0 | 1.633 | 45 | 1.0196 | 0.894 | 0.25047 | 0.14815 | 0.74586 | 73.1497
2006-09-12 | 6:27 | 0 | 23.874 | 0 | 0 | 0 | 45.513 | 50.097 | 37.337 | 43.776 | 27.39 | 25.342 | 19.128 | 0 | 0 | 60.567 | 57.989 | 51.566 | 25.367 | 0 | 0 | 56.058 | 40.04 | [5 empty] | 0 | 1.737 | 46 | 1.0263 | 0.90037 | 0.25074 | 0.14815 | 0.75222 | 73.2926
2006-09-12 | 6:28 | 0 | 23.849 | 0 | 0 | 0 | 45.215 | 49.869 | 37.196 | 43.422 | 27.101 | 25.222 | 19.103 | 0 | 0 | 60.499 | 58.055 | 51.612 | 25.392 | 0 | 0 | 56.035 | 39.992 | [5 empty] | 0 | 1.793 | 47 | 1.0336 | 0.90729 | 0.25103 | 0.14815 | 0.75914 | 73.4459
2006-09-12 | 6:29 | 0 | 23.849 | 0 | 0 | 0 | 44.893 | 49.57 | 37.103 | 43.047 | 27.174 | 25.222 | 19.078 | 0 | 0 | 60.456 | 57.966 | 51.612 | 25.367 | 0 | 0 | 56.058 | 39.899 | [5 empty] | 0 | 1.846 | 48 | 1.0409 | 0.91421 | 0.25133 | 0.14815 | 0.76606 | 73.597
2006-09-12 | 6:30 | 0 | 23.849 | 0 | 0 | 0 | 44.596 | 49.318 | 37.055 | 42.695 | 27.294 | 25.151 | 19.103 | 0 | 0 | 60.456 | 57.966 | 51.542 | 25.367 | 0 | 0 | 56.035 | 39.806 | [5 empty] | 0 | 1.901 | 49 | 1.0336 | 0.90729 | 0.25103 | 0.14815 | 0.75914 | 73.4459
2006-09-12 | 6:31 | 0 | 23.903 | 0 | 0 | 0 | 44.322 | 49.026 | 37.062 | 42.489 | 27.373 | 25.276 | 19.108 | 0 | 0 | 60.437 | 57.993 | 51.524 | 25.372 | 0 | 0 | 56.042 | 39.786 | [5 empty] | 0 | 1.833 | 50 | 1.0322 | 0.90591 | 0.25097 | 0.14815 | 0.75776 | 73.4154
2006-09-12 | 6:32 | 0 | 23.879 | 0 | 0 | 0 | 44.039 | 48.774 | 36.966 | 42.114 | 27.589 | 25.203 | 19.108 | 0 | 0 | 60.392 | 57.971 | 51.547 | 25.372 | 0 | 0 | 56.019 | 39.693 | [5 empty] | 0 | 1.925 | 51 | 1.0322 | 0.90591 | 0.25097 | 0.14815 | 0.75776 | 73.4154
2006-09-12 | 6:33 | 0 | 23.874 | 0 | 0 | 0 | 43.587 | 48.86 | 36.751 | 41.944 | 27.414 | 25.102 | 19.078 | 0 | 0 | 60.321 | 57.943 | 51.519 | 25.367 | 0 | 0 | 56.035 | 39.617 | [5 empty] | 0 | 1.643 | 52 | 1.0409 | 0.91421 | 0.25133 | 0.14815 | 0.76606 | 73.597
2006-09-12 | 6:34 | 0 | 23.879 | 1 | 0 | 0 | 42.748 | 50.539 | 35.864 | 42.018 | 27.395 | 25.132 | 19.133 | 0 | 0 | 60.369 | 57.95 | 51.524 | 25.396 | 0 | 0 | 56.019 | 39.597 | [5 empty] | 0 | 0.73 | 53 | 1.0249 | 0.89899 | 0.25068 | 0.14815 | 0.75084 | 73.2617
2006-09-12 | 6:35 | 0 | 23.849 | 0 | 0 | 0 | 42.389 | 50.739 | 35.529 | 41.707 | 27.294 | 25.053 | 19.103 | 0 | 0 | 60.298 | 57.923 | 51.496 | 25.342 | 0 | 0 | 56.058 | 39.523 | [5 empty] | 0 | 0.682 | 54 | 1.0336 | 0.90729 | 0.25103 | 0.14815 | 0.75914 | 73.4459
2006-09-12 | 6:36 | 0 | 23.849 | 0 | 0 | 0 | 42.131 | 50.602 | 35.481 | 41.238 | 27.245 | 25.102 | 19.151 | 0 | 0 | 60.275 | 57.923 | 51.519 | 25.487 | 0 | 0 | 56.035 | 39.593 | [5 empty] | 0 | 0.893 | 55 | 1.0196 | 0.894 | 0.25047 | 0.14815 | 0.74586 | 73.1497
2006-09-12 | 6:37 | 0 | 23.825 | 0 | 0 | 0 | 41.872 | 50.35 | 35.388 | 40.908 | 27.054 | 25.151 | 19.151 | 0 | 0 | 60.253 | 57.923 | 51.428 | 25.318 | 0 | 0 | 56.058 | 39.452 | [5 empty] | 0 | 0.964 | 56 | 1.0196 | 0.894 | 0.25047 | 0.14815 | 0.74586 | 73.1497
2006-09-12 | 6:38 | 0 | 23.849 | 0 | 0 | 0 | 41.662 | 50.097 | 35.388 | 40.557 | 27.054 | 25.078 | 19.151 | 0 | 0 | 60.275 | 57.9 | 51.404 | 25.342 | 0 | 0 | 56.035 | 39.382 | [5 empty] | 0 | 1.105 | 57 | 1.0196 | 0.894 | 0.25047 | 0.14815 | 0.74586 | 73.1497
2006-09-12 | 6:39 | 0 | 23.898 | 0 | 0 | 0 | 41.403 | 49.892 | 35.364 | 40.227 | 27.101 | 25.053 | 19.151 | 0 | 0 | 60.23 | 57.923 | 51.383 | 25.367 | 0 | 0 | 55.97 | 39.358 | [5 empty] | 0 | 1.176 | 58 | 1.0196 | 0.894 | 0.25047 | 0.14815 | 0.74586 | 73.1497
2006-09-12 | 6:40 | 0 | 23.896 | 0 | 0 | 0 | 41.284 | 49.684 | 35.268 | 39.992 | 26.882 | 25.053 | 19.126 | 0 | 0 | 60.253 | 57.943 | 51.496 | 25.389 | 0 | 0 | 55.944 | 39.382 | [5 empty] | 0 | 1.292 | 59 | 1.0269 | 0.90092 | 0.25076 | 0.14815 | 0.75278 | 73.305
2006-09-12 | 6:41 | 0 | 23.896 | 0 | 0 | 0 | 41.002 | 49.409 | 35.199 | 39.803 | 27.076 | 25.029 | 18.879 | 0 | 0 | 60.209 | 57.943 | 51.451 | 25.389 | 0 | 0 | 55.967 | 39.334 | [5 empty] | 0 | 1.199 | 60 | 1.0988 | 0.96929 | 0.25368 | 0.14815 | 0.82114 | 74.7286
2006-09-12 | 6:42 | 0 | 23.896 | 0 | 0 | 0 | 40.743 | 49.133 | 35.175 | 39.521 | 26.642 | 25.1 | 18.656 | 0 | 0 | 60.209 | 57.923 | 51.404 | 25.365 | 0 | 0 | 56.014 | 39.241 | [5 empty] | 0 | 1.222 | 61 | 1.1638 | 1.031 | 0.25631 | 0.14815 | 0.88287 | 75.8628
2006-09-12 | 6:43 | 0 | 23.92 | 0 | 0 | 0 | 40.533 | 48.881 | 35.105 | 39.241 | 26.546 | 25.1 | 18.731 | 0 | 0 | 60.209 | 57.923 | 51.381 | 25.389 | 0 | 0 | 56.014 | 39.217 | [5 empty] | 0 | 1.292 | 62 | 1.1419 | 1.0103 | 0.25542 | 0.14815 | 0.86211 | 75.4958
2006-09-12 | 6:44 | 0 | 23.92 | 0 | 0 | 0 | 40.344 | 48.608 | 35.175 | 38.959 | 26.402 | 25.1 | 18.731 | 0 | 0 | 60.186 | 57.9 | 51.337 | 25.365 | 0 | 0 | 55.944 | 39.193 | [5 empty] | 0 | 1.385 | 63 | 1.1419 | 1.0103 | 0.25542 | 0.14815 | 0.86211 | 75.4958
2006-09-12 | 6:45 | 0 | 23.92 | 0 | 0 | 0 | 40.109 | 48.333 | 35.01 | 38.7 | 26.306 | 25.053 | 18.779 | 0 | 0 | 60.186 | 57.877 | 51.358 | 25.365 | 0 | 0 | 55.944 | 39.121 | [5 empty] | 0 | 1.409 | 64 | 1.128 | 0.99697 | 0.25486 | 0.14815 | 0.84882 | 75.2534
2006-09-12 | 6:46 | 0 | 23.871 | 0 | 0 | 0 | 39.875 | 48.102 | 34.868 | 38.442 | 26.208 | 25.029 | 18.756 | 0 | 0 | 60.141 | 57.9 | 51.404 | 25.365 | 0 | 0 | 55.921 | 39.076 | [5 empty] | 0 | 1.433 | 65 | 1.1347 | 1.0033 | 0.25513 | 0.14815 | 0.85519 | 75.3703
2006-09-12 | 6:47 | 0 | 23.896 | 0 | 0 | 0 | 39.617 | 47.85 | 34.823 | 38.322 | 26.257 | 24.98 | 18.656 | 0 | 0 | 60.095 | 57.9 | 51.381 | 25.389 | 0 | 0 | 55.921 | 39.052 | [5 empty] | 0 | 1.295 | 66 | 1.1638 | 1.031 | 0.25631 | 0.14815 | 0.88287 | 75.8628
2006-09-12 | 6:48 | 0 | 23.92 | 0 | 0 | 0 | 39.404 | 47.553 | 34.775 | 38.019 | 26.402 | 24.98 | 18.656 | 0 | 0 | 60.095 | 57.877 | 51.381 | 25.389 | 0 | 0 | 55.921 | 39.004 | [5 empty] | 0 | 1.385 | 67 | 1.1638 | 1.031 | 0.25631 | 0.14815 | 0.88287 | 75.8628
2006-09-12 | 6:49 | 0 | 23.92 | 0 | 0 | 0 | 39.1 | 47.483 | 34.706 | 37.878 | 26.208 | 25.053 | 18.756 | 0 | 0 | 60.095 | 57.877 | 51.381 | 25.365 | 0 | 0 | 55.967 | 38.959 | [5 empty] | 0 | 1.222 | 68 | 1.1347 | 1.0033 | 0.25513 | 0.14815 | 0.85519 | 75.3703
2006-09-12 | 6:50 | 0 | 23.896 | 0 | 0 | 0 | 38.418 | 48.354 | 33.952 | 38.043 | 26.137 | 25.004 | 18.756 | 0 | 0 | 60.075 | 57.877 | 51.337 | 25.342 | 0 | 0 | 55.921 | 38.911 | [5 empty] | 0 | 0.375 | 69 | 1.1347 | 1.0033 | 0.25513 | 0.14815 | 0.85519 | 75.3703
2006-09-12 | 6:51 | 0 | 23.92 | 0 | 0 | 0 | 38.205 | 48.471 | 33.694 | 37.76 | 26.137 | 24.98 | 18.804 | 0 | 0 | 60.095 | 57.854 | 51.243 | 25.389 | 0 | 0 | 55.921 | 38.842 | [5 empty] | 0 | 0.445 | 70 | 1.1207 | 0.99005 | 0.25456 | 0.14815 | 0.8419 | 75.1248
2006-09-12 | 6:52 | 0 | 23.896 | 0 | 0 | 0 | 38.064 | 48.31 | 33.67 | 37.595 | 26.137 | 24.98 | 18.779 | 0 | 0 | 60.029 | 57.831 | 51.337 | 25.365 | 0 | 0 | 55.921 | 38.911 | [5 empty] | 0 | 0.469 | 71 | 1.128 | 0.99697 | 0.25486 | 0.14815 | 0.84882 | 75.2534
2006-09-12 | 6:53 | 0 | 23.896 | 0 | 0 | 0 | 37.923 | 48.081 | 33.625 | 37.289 | 26.161 | 24.933 | 18.756 | 0 | 0 | 60.029 | 57.831 | 51.358 | 25.365 | 0 | 0 | 55.897 | 38.77 | [5 empty] | 0 | 0.634 | 72 | 1.1347 | 1.0033 | 0.25513 | 0.14815 | 0.85519 | 75.3703
2006-09-12 | 6:54 | 0 | 23.925 | 0 | 0 | 0 | 37.789 | 47.948 | 33.653 | 37.083 | 26.093 | 24.962 | 18.809 | 0 | 0 | 60.056 | 57.836 | 51.318 | 25.394 | 0 | 0 | 55.949 | 38.751 | [5 empty] | 0 | 0.706 | 73 | 1.1192 | 0.98867 | 0.2545 | 0.14815 | 0.84052 | 75.0988
2006-09-12 | 6:55 | 0 | 23.896 | 0 | 0 | 0 | 37.619 | 47.712 | 33.553 | 36.749 | 26.063 | 24.98 | 18.829 | 0 | 0 | 60.029 | 57.831 | 51.243 | 25.365 | 0 | 0 | 55.921 | 38.722 | [5 empty] | 0 | 0.87 | 74 | 1.1134 | 0.98313 | 0.25427 | 0.14815 | 0.83498 | 74.9945
2006-09-12 | 6:56 | 0 | 23.861 | 0 | 0 | 0 | 37.421 | 47.451 | 33.637 | 36.481 | 26.054 | 24.945 | 18.844 | 0 | 0 | 59.974 | 57.777 | 51.187 | 25.33 | 0 | 0 | 55.844 | 38.643 | [5 empty] | 0 | 0.94 | 75 | 1.109 | 0.97898 | 0.25409 | 0.14815 | 0.83083 | 74.9154
2006-09-12 | 6:57 | 0 | 23.896 | 0 | 0 | 0 | 37.289 | 47.278 | 33.553 | 36.349 | 26.184 | 25.004 | 18.804 | 0 | 0 | 59.983 | 57.809 | 51.267 | 25.365 | 0 | 0 | 55.876 | 38.653 | [5 empty] | 0 | 0.94 | 76 | 1.1207 | 0.99005 | 0.25456 | 0.14815 | 0.8419 | 75.1248
2006-09-12 | 6:58 | 0 | 23.896 | 0 | 0 | 0 | 37.124 | 47.003 | 33.577 | 36.186 | 26.137 | 24.955 | 18.854 | 0 | 0 | 59.983 | 57.788 | 51.176 | 25.342 | 0 | 0 | 55.897 | 38.605 | [5 empty] | 0 | 0.938 | 77 | 1.1061 | 0.97621 | 0.25397 | 0.14815 | 0.82806 | 74.8624
2006-09-12 | 6:59 | 0 | 23.92 | 0 | 0 | 0 | 36.914 | 46.818 | 33.529 | 35.926 | 26.161 | 25.004 | 18.829 | 0 | 0 | 60.006 | 57.788 | 51.176 | 25.389 | 0 | 0 | 55.848 | 38.602 | [5 empty] | 0 | 0.988 | 78 | 1.1134 | 0.98313 | 0.25427 | 0.14815 | 0.83498 | 74.9945
2006-09-12 | 7:00 | 0 | 23.854 | 0 | 0 | 0 | 36.729 | 46.524 | 33.44 | 35.696 | 26.117 | 24.889 | 18.786 | 0 | 0 | 59.94 | 57.765 | 51.131 | 25.298 | 0 | 0 | 55.809 | 38.54 | [5 empty] | 0 | 1.033 | 79 | 1.1259 | 0.99504 | 0.25477 | 0.14815 | 0.84689 | 75.2176
2006-09-12 | 7:01 | 0 | 23.908 | 0 | 0 | 0 | 36.595 | 46.3 | 33.4 | 35.584 | 26.076 | 24.967 | 18.816 | 0 | 0 | 59.944 | 57.772 | 51.159 | 25.328 | 0 | 0 | 55.813 | 38.521 | [5 empty] | 0 | 1.011 | 80 | 1.1172 | 0.98673 | 0.25442 | 0.14815 | 0.83858 | 75.0624
2006-09-12 | 7:02 | 0 | 23.854 | 0 | 0 | 0 | 36.426 | 46.088 | 33.299 | 35.368 | 26.095 | 24.913 | 18.837 | 0 | 0 | 59.894 | 57.722 | 51.131 | 25.347 | 0 | 0 | 55.809 | 38.468 | [5 empty] | 0 | 1.058 | 81 | 1.1111 | 0.98092 | 0.25417 | 0.14815 | 0.83277 | 74.9524
2006-09-12 | 7:03 | 0 | 23.854 | 0 | 0 | 0 | 36.285 | 45.882 | 33.299 | 35.297 | 26.022 | 24.818 | 18.739 | 0 | 0 | 59.874 | 57.699 | 51.131 | 25.372 | 0 | 0 | 55.809 | 38.468 | [5 empty] | 0 | 0.988 | 82 | 1.1396 | 1.008 | 0.25533 | 0.14815 | 0.8599 | 75.4558
2006-09-12 | 7:04 | 0 | 23.879 | 0 | 0 | 0 | 36.143 | 45.607 | 33.323 | 35.062 | 25.902 | 24.938 | 18.837 | 0 | 0 | 59.851 | 57.699 | 51.131 | 25.347 | 0 | 0 | 55.785 | 38.444 | [5 empty] | 0 | 1.081 | 83 | 1.1111 | 0.98092 | 0.25417 | 0.14815 | 0.83277 | 74.9524
2006-09-12 | 7:05 | 0 | 23.908 | 0 | 0 | 0 | 35.938 | 45.544 | 33.211 | 34.974 | 25.98 | 24.872 | 18.816 | 0 | 0 | 59.878 | 57.749 | 51.183 | 25.352 | 0 | 0 | 55.79 | 38.473 | [5 empty] | 0 | 0.964 | 84 | 1.1172 | 0.98673 | 0.25442 | 0.14815 | 0.83858 | 75.0624
2006-09-12 | 7:06 | 0 | 23.879 | 0 | 0 | 0 | 35.39 | 46.043 | 32.548 | 35.11 | 25.853 | 24.818 | 18.786 | 0 | 0 | 59.828 | 57.699 | 51.155 | 25.323 | 0 | 0 | 55.739 | 38.375 | [5 empty] | 0 | 0.28 | 85 | 1.1259 | 0.99504 | 0.25477 | 0.14815 | 0.84689 | 75.2176
2006-09-12 | 7:07 | 0 | 23.854 | 0 | 0 | 0 | 35.251 | 46.158 | 32.26 | 34.897 | 25.853 | 24.842 | 18.811 | 0 | 0 | 59.828 | 57.699 | 51.085 | 25.347 | 0 | 0 | 55.762 | 38.351 | [5 empty] | 0 | 0.354 | 86 | 1.1186 | 0.98812 | 0.25448 | 0.14815 | 0.83997 | 75.0885
2006-09-12 | 7:08 | 0 | 23.854 | 0 | 0 | 0 | 35.132 | 46.043 | 32.26 | 34.732 | 25.806 | 24.842 | 18.811 | 0 | 0 | 59.805 | 57.699 | 51.155 | 25.298 | 0 | 0 | 55.718 | 38.351 | [5 empty] | 0 | 0.4 | 87 | 1.1186 | 0.98812 | 0.25448 | 0.14815 | 0.83997 | 75.0885
2006-09-12 | 7:09 | 0 | 23.83 | 0 | 0 | 0 | 35.038 | 45.859 | 32.188 | 34.522 | 25.732 | 24.889 | 18.811 | 0 | 0 | 59.782 | 57.653 | 51.178 | 25.298 | 0 | 0 | 55.671 | 38.375 | [5 empty] | 0 | 0.516 | 88 | 1.1186 | 0.98812 | 0.25448 | 0.14815 | 0.83997 | 75.0885
2006-09-12 | 7:10 | 0 | 23.854 | 0 | 0 | 0 | 34.897 | 45.654 | 32.26 | 34.311 | 25.757 | 24.818 | 18.862 | 0 | 0 | 59.828 | 57.676 | 51.064 | 25.298 | 0 | 0 | 55.739 | 38.399 | [5 empty] | 0 | 0.586 | 89 | 1.1038 | 0.974 | 0.25388 | 0.14815 | 0.82585 | 74.8198
2006-09-12 | 7:11 | 0 | 23.854 | 0 | 0 | 0 | 34.804 | 45.446 | 32.211 | 34.17 | 25.732 | 24.793 | 18.887 | 0 | 0 | 59.782 | 57.653 | 51.108 | 25.323 | 0 | 0 | 55.718 | 38.351 | [5 empty] | 0 | 0.634 | 90 | 1.0965 | 0.96708 | 0.25358 | 0.14815 | 0.81893 | 74.6855
2006-09-12 | 7:12 | 0 | 23.854 | 0 | 0 | 0 | 34.687 | 45.308 | 32.211 | 33.981 | 25.686 | 24.867 | 18.811 | 0 | 0 | 59.805 | 57.676 | 50.994 | 25.298 | 0 | 0 | 55.739 | 38.303 | [5 empty] | 0 | 0.706 | 91 | 1.1186 | 0.98812 | 0.25448 | 0.14815 | 0.83997 | 75.0885
2006-09-12 | 7:13 | 0 | 23.854 | 0 | 0 | 0 | 34.546 | 45.126 | 32.188 | 33.912 | 25.781 | 24.793 | 18.811 | 0 | 0 | 59.739 | 57.631 | 51.108 | 25.298 | 0 | 0 | 55.694 | 38.282 | [5 empty] | 0 | 0.634 | 92 | 1.1186 | 0.98812 | 0.25448 | 0.14815 | 0.83997 | 75.0885
2006-09-12 | 7:14 | 0 | 23.854 | 0 | 0 | 0 | 34.546 | 44.942 | 32.211 | 33.771 | 25.757 | 24.769 | 18.862 | 0 | 0 | 59.762 | 57.631 | 51.064 | 25.298 | 0 | 0 | 55.718 | 38.258 | [5 empty] | 0 | 0.775 | 93 | 1.1038 | 0.974 | 0.25388 | 0.14815 | 0.82585 | 74.8198
2006-09-12 | 7:15 | 0 | 23.854 | 0 | 0 | 0 | 34.311 | 44.76 | 32.139 | 33.582 | 25.686 | 24.769 | 18.811 | 0 | 0 | 59.739 | 57.631 | 51.04 | 25.298 | 0 | 0 | 55.739 | 38.258 | [5 empty] | 0 | 0.729 | 94 | 1.1186 | 0.98812 | 0.25448 | 0.14815 | 0.83997 | 75.0885
2006-09-12 | 7:16 | 0 | 23.854 | 0 | 0 | 0 | 34.194 | 44.552 | 32.211 | 33.44 | 25.566 | 24.793 | 18.862 | 0 | 0 | 59.739 | 57.61 | 51.064 | 25.323 | 0 | 0 | 55.718 | 38.234 | [5 empty] | 0 | 0.754 | 95 | 1.1038 | 0.974 | 0.25388 | 0.14815 | 0.82585 | 74.8198
2006-09-12 | 7:17 | 0 | 23.879 | 0 | 0 | 0 | 34.074 | 44.367 | 32.188 | 33.23 | 25.612 | 24.769 | 18.887 | 0 | 0 | 59.716 | 57.61 | 51.108 | 25.323 | 0 | 0 | 55.648 | 38.234 | [5 empty] | 0 | 0.844 | 96 | 1.0965 | 0.96708 | 0.25358 | 0.14815 | 0.81893 | 74.6855
2006-09-12 | 7:18 | 0 | 23.854 | 0 | 0 | 0 | 33.981 | 44.183 | 32.144 | 33.211 | 25.642 | 24.752 | 18.965 | 0 | 0 | 59.721 | 57.615 | 51.092 | 25.328 | 0 | 0 | 55.722 | 38.215 | [5 empty] | 0 | 0.77 | 97 | 1.0738 | 0.94549 | 0.25266 | 0.14815 | 0.79734 | 74.2546
2006-09-12 | 7:19 | 0 | 23.854 | 0 | 0 | 0 | 33.864 | 43.944 | 32.139 | 32.972 | 25.661 | 24.769 | 18.935 | 0 | 0 | 59.693 | 57.61 | 51.005 | 25.311 | 0 | 0 | 55.706 | 38.174 | [5 empty] | 0 | 0.892 | 98 | 1.0825 | 0.95379 | 0.25302 | 0.14815 | 0.80564 | 74.4224
2006-09-12 | 7:20 | 0 | 23.881 | 0 | 0 | 0 | 33.818 | 43.757 | 32.093 | 32.95 | 25.639 | 24.796 | 18.889 | 0 | 0 | 59.696 | 57.589 | 51.089 | 25.325 | 0 | 0 | 55.697 | 38.167 | [5 empty] | 0 | 0.868 | 99 | 1.0959 | 0.96652 | 0.25356 | 0.14815 | 0.81838 | 74.6746
2006-09-12 | 7:21 | 0 | 23.881 | 0 | 0 | 0 | 33.584 | 43.688 | 32.071 | 32.833 | 25.615 | 24.869 | 18.962 | 0 | 0 | 59.741 | 57.589 | 50.996 | 25.303 | 0 | 0 | 55.627 | 38.119 | [5 empty] | 0 | 0.751 | 100 | 1.0747 | 0.94632 | 0.2527 | 0.14815 | 0.79817 | 74.2715
2006-09-12 | 7:22 | 0 | 23.938 | 0 | 0 | 0 | 33.239 | 44.142 | 31.524 | 33.051 | 25.72 | 24.781 | 19.02 | 0 | 0 | 59.748 | 57.619 | 51.12 | 25.382 | 0 | 0 | 55.657 | 38.198 | [5 empty] | 0 | 0.188 | 101 | 1.0578 | 0.93026 | 0.25201 | 0.14815 | 0.78212 | 73.9396
2006-09-12 | 7:23 | 0 | 23.938 | 0 | 0 | 0 | 33.098 | 44.236 | 31.355 | 32.888 | 25.696 | 24.901 | 19.045 | 0 | 0 | 59.725 | 57.596 | 51.003 | 25.357 | 0 | 0 | 55.636 | 38.174 | [5 empty] | 0 | 0.21 | 102 | 1.0505 | 0.92334 | 0.25172 | 0.14815 | 0.7752 | 73.7933
2006-09-12 | 7:24 | 0 | 23.881 | 0 | 0 | 0 | 33.043 | 44.063 | 31.227 | 32.716 | 25.688 | 24.771 | 19.013 | 0 | 0 | 59.673 | 57.589 | 50.996 | 25.35 | 0 | 0 | 55.606 | 38.167 | [5 empty] | 0 | 0.327 | 103 | 1.0598 | 0.9322 | 0.25209 | 0.14815 | 0.78405 | 73.9803
2006-09-12 | 7:25 | 0 | 23.857 | 0 | 0 | 0 | 32.926 | 43.946 | 31.252 | 32.575 | 25.59 | 24.94 | 18.987 | 0 | 0 | 59.696 | 57.567 | 50.952 | 25.35 | 0 | 0 | 55.582 | 38.119 | [5 empty] | 0 | 0.351 | 104 | 1.0674 | 0.9394 | 0.2524 | 0.14815 | 0.79125 | 74.1297
2006-09-12 | 7:26 | 0 | 23.881 | 0 | 0 | 0 | 32.881 | 43.757 | 31.323 | 32.456 | 25.615 | 24.94 | 19.161 | 0 | 0 | 59.696 | 57.567 | 50.996 | 25.325 | 0 | 0 | 55.606 | 38.095 | [5 empty] | 0 | 0.425 | 105 | 1.0167 | 0.89124 | 0.25035 | 0.14815 | 0.74309 | 73.0869
2006-09-12 | 7:27 | 0 | 23.881 | 0 | 0 | 0 | 32.809 | 43.592 | 31.298 | 32.311 | 25.688 | 24.894 | 19.209 | 0 | 0 | 59.63 | 57.567 | 50.973 | 25.35 | 0 | 0 | 55.606 | 38.071 | [5 empty] | 0 | 0.498 | 106 | 1.0027 | 0.87795 | 0.24978 | 0.14815 | 0.7298 | 72.7807
2006-09-12 | 7:28 | 0 | 23.906 | 0 | 0 | 0 | 32.716 | 43.453 | 31.347 | 32.142 | 25.735 | 24.916 | 19.284 | 0 | 0 | 59.652 | 57.567 | 50.996 | 25.35 | 0 | 0 | 55.582 | 38.026 | [5 empty] | 0 | 0.574 | 107 | 0.9809 | 0.85719 | 0.2489 | 0.14815 | 0.70904 | 72.2848
2006-09-12 | 7:29 | 0 | 23.913 | 0 | 0 | 0 | 32.653 | 43.343 | 31.306 | 32.125 | 25.745 | 25.021 | 19.317 | 0 | 0 | 59.682 | 57.573 | 51.05 | 25.382 | 0 | 0 | 55.566 | 38.033 | [5 empty] | 0 | 0.528 | 108 | 0.97129 | 0.84805 | 0.24851 | 0.14815 | 0.69991 | 72.0595
2006-09-12 | 7:30 | 0 | 23.962 | 0 | 0 | 0 | 32.582 | 43.154 | 31.475 | 31.98 | 25.84 | 25.166 | 19.39 | 0 | 0 | 59.659 | 57.573 | 50.982 | 25.357 | 0 | 0 | 55.589 | 38.033 | [5 empty] | 0 | 0.602 | 109 | 0.95003 | 0.82785 | 0.24765 | 0.14815 | 0.6797 | 71.5449
2006-09-12 | 7:31 | 0 | 23.881 | 0 | 0 | 0 | 32.456 | 42.958 | 31.396 | 31.806 | 25.929 | 25.11 | 19.432 | 0 | 0 | 59.607 | 57.521 | 50.996 | 25.35 | 0 | 0 | 55.582 | 38.026 | [5 empty] | 0 | 0.65 | 110 | 0.9378 | 0.81622 | 0.24715 | 0.14815 | 0.66807 | 71.2383
2006-09-12 | 7:32 | 0 | 23.881 | 0 | 0 | 0 | 32.358 | 42.796 | 31.347 | 31.683 | 25.953 | 25.159 | 19.48 | 0 | 0 | 59.652 | 57.5 | 50.905 | 25.35 | 0 | 0 | 55.606 | 38.002 | [5 empty] | 0 | 0.675 | 111 | 0.92382 | 0.80294 | 0.24658 | 0.14815 | 0.65479 | 70.878
2006-09-12 | 7:33 | 0 | 23.881 | 0 | 0 | 0 | 32.262 | 42.607 | 31.419 | 31.612 | 26.049 | 25.23 | 19.581 | 0 | 0 | 59.607 | 57.5 | 50.905 | 25.325 | 0 | 0 | 55.582 | 37.978 | [5 empty] | 0 | 0.65 | 112 | 0.89441 | 0.77498 | 0.24539 | 0.14815 | 0.62683 | 70.083
2006-09-12 | 7:34 | 0 | 23.881 | 0 | 0 | 0 | 32.191 | 42.418 | 31.347 | 31.492 | 26.122 | 25.23 | 19.704 | 0 | 0 | 59.607 | 57.5 | 50.882 | 25.35 | 0 | 0 | 55.582 | 37.978 | [5 empty] | 0 | 0.699 | 113 | 0.8586 | 0.74093 | 0.24394 | 0.14815 | 0.59278 | 69.0412
2006-09-12 | 7:35 | 0 | 23.906 | 0 | 0 | 0 | 32.093 | 42.3 | 31.396 | 31.372 | 26.289 | 25.134 | 19.777 | 0 | 0 | 59.584 | 57.5 | 50.905 | 25.35 | 0 | 0 | 55.582 | 38.002 | [5 empty] | 0 | 0.721 | 114 | 0.83734 | 0.72073 | 0.24308 | 0.14815 | 0.57258 | 68.3808
2006-09-12 | 7:36 | 0 | 23.938 | 0 | 0 | 0 | 32.078 | 42.121 | 31.428 | 31.33 | 26.345 | 25.237 | 19.91 | 0 | 0 | 59.614 | 57.507 | 50.982 | 25.382 | 0 | 0 | 55.589 | 37.985 | [5 empty] | 0 | 0.748 | 115 | 0.79861 | 0.68391 | 0.24151 | 0.14815 | 0.53576 | 67.0872
2006-09-12 | 7:37 | 0 | 23.906 | 0 | 0 | 0 | 31.853 | 42.066 | 31.274 | 31.203 | 26.363 | 25.181 | 19.95 | 0 | 0 | 59.584 | 57.478 | 50.973 | 25.374 | 0 | 0 | 55.582 | 37.954 | [5 empty] | 0 | 0.65 | 116 | 0.78696 | 0.67284 | 0.24104 | 0.14815 | 0.52469 | 66.6733
2006-09-12 | 7:38 | 0 | 23.857 | 0 | 0 | 0 | 31.563 | 42.465 | 30.864 | 31.443 | 26.603 | 25.23 | 20.099 | 0 | 0 | 59.538 | 57.478 | 50.814 | 25.399 | 0 | 0 | 55.582 | 37.885 | [5 empty] | 0 | 0.12 | 117 | 0.74357 | 0.6316 | 0.23928 | 0.14815 | 0.48345 | 65.0171
2006-09-12 | 7:39 | 0 | 23.857 | 0 | 0 | 0 | 31.419 | 42.489 | 30.553 | 31.274 | 26.507 | 25.181 | 20.149 | 0 | 0 | 59.561 | 57.455 | 50.973 | 25.399 | 0 | 0 | 55.573 | 37.851 | [5 empty] | 0 | 0.145 | 118 | 0.72901 | 0.61776 | 0.23869 | 0.14815 | 0.46961 | 64.4172
2006-09-12 | 7:40 | 0 | 23.913 | 0 | 0 | 0 | 31.453 | 42.451 | 30.658 | 31.213 | 26.659 | 25.215 | 20.254 | 0 | 0 | 59.573 | 57.466 | 50.893 | 25.431 | 0 | 0 | 55.615 | 37.894 | [5 empty] | 0 | 0.24 | 119 | 0.69844 | 0.58869 | 0.23745 | 0.14815 | 0.44054 | 63.076
2006-09-12 | 7:41 | 0 | 23.854 | 0 | 0 | 0 | 31.37 | 42.253 | 30.624 | 31.034 | 26.721 | 25.276 | 20.389 | 0 | 0 | 59.541 | 57.434 | 50.837 | 25.421 | 0 | 0 | 55.536 | 37.861 | [5 empty] | 0 | 0.336 | 120 | 0.65912 | 0.55132 | 0.23586 | 0.14815 | 0.40318 | 61.1686
2006-09-12 | 7:42 | 0 | 23.854 | 0 | 0 | 0 | 31.323 | 42.135 | 30.671 | 30.96 | 26.77 | 25.203 | 20.485 | 0 | 0 | 59.541 | 57.434 | 50.814 | 25.396 | 0 | 0 | 55.468 | 37.861 | [5 empty] | 0 | 0.363 | 121 | 0.63117 | 0.52475 | 0.23473 | 0.14815 | 0.3766 | 59.6678
2006-09-12 | 7:43 | 0 | 23.854 | 0 | 0 | 0 | 31.249 | 42.018 | 30.6 | 30.913 | 26.865 | 25.203 | 20.461 | 0 | 0 | 59.495 | 57.411 | 50.861 | 25.372 | 0 | 0 | 55.491 | 37.882 | [5 empty] | 0 | 0.336 | 122 | 0.63816 | 0.5314 | 0.23501 | 0.14815 | 0.38325 | 60.0553
2006-09-12 | 7:44 | 0 | 23.879 | 0 | 0 | 0 | 31.225 | 41.877 | 30.72 | 30.769 | 26.939 | 25.227 | 20.605 | 0 | 0 | 59.495 | 57.411 | 50.861 | 25.421 | 0 | 0 | 55.491 | 37.906 | [5 empty] | 0 | 0.456 | 123 | 0.59622 | 0.49154 | 0.23331 | 0.14815 | 0.34339 | 57.5938
2006-09-12 | 7:45 | 0 | 23.903 | 0 | 0 | 0 | 31.129 | 41.736 | 30.769 | 30.624 | 27.083 | 25.252 | 20.63 | 0 | 0 | 59.495 | 57.389 | 50.814 | 25.396 | 0 | 0 | 55.491 | 37.861 | [5 empty] | 0 | 0.505 | 124 | 0.58894 | 0.48462 | 0.23301 | 0.14815 | 0.33647 | 57.1307
2006-09-12 | 7:46 | 0 | 23.879 | 0 | 0 | 0 | 31.08 | 41.573 | 30.671 | 30.624 | 27.105 | 25.276 | 20.725 | 0 | 0 | 59.495 | 57.389 | 50.837 | 25.445 | 0 | 0 | 55.515 | 37.813 | [5 empty] | 0 | 0.456 | 125 | 0.56128 | 0.45832 | 0.23189 | 0.14815 | 0.31017 | 55.2615
2006-09-12 | 7:47 | 0 | 23.879 | 0 | 0 | 0 | 31.009 | 41.432 | 30.769 | 30.455 | 27.204 | 25.252 | 20.846 | 0 | 0 | 59.495 | 57.389 | 50.814 | 25.445 | 0 | 0 | 55.536 | 37.813 | [5 empty] | 0 | 0.554 | 126 | 0.52604 | 0.42483 | 0.23047 | 0.14815 | 0.27668 | 52.5961
2006-09-12 | 7:48 | 0 | 23.879 | 0 | 0 | 0 | 30.936 | 41.267 | 30.744 | 30.381 | 27.299 | 25.227 | 20.919 | 0 | 0 | 59.452 | 57.366 | 50.814 | 25.421 | 0 | 0 | 55.515 | 37.789 | [5 empty] | 0 | 0.555 | 127 | 0.50479 | 0.40462 | 0.2296 | 0.14815 | 0.25647 | 50.8081
2006-09-12 | 7:49 | 0 | 23.879 | 0 | 0 | 0 | 30.864 | 41.15 | 30.791 | 30.261 | 27.373 | 25.301 | 21.064 | 0 | 0 | 59.474 | 57.366 | 50.791 | 25.421 | 0 | 0 | 55.515 | 37.789 | [5 empty] | 0 | 0.603 | 128 | 0.46256 | 0.36448 | 0.22789 | 0.14815 | 0.21634 | 46.7691
2006-09-12 | 7:50 | 0 | 23.879 | 0 | 0 | 0 | 30.791 | 41.009 | 30.815 | 30.166 | 27.515 | 25.227 | 21.135 | 0 | 0 | 59.452 | 57.389 | 50.791 | 25.421 | 0 | 0 | 55.468 | 37.765 | [5 empty] | 0 | 0.625 | 129 | 0.44189 | 0.34483 | 0.22706 | 0.14815 | 0.19668 | 44.5099
2006-09-12 | 7:51 | 0 | 23.903 | 0 | 0 | 0 | 30.744 | 40.82 | 30.815 | 30.141 | 27.515 | 25.203 | 21.184 | 0 | 0 | 59.452 | 57.343 | 50.814 | 25.421 | 0 | 0 | 55.468 | 37.741 | [5 empty] | 0 | 0.603 | 130 | 0.42762 | 0.33127 | 0.22648 | 0.14815 | 0.18312 | 42.8233
2006-09-12 | 7:52 | 0 | 23.879 | 0 | 0 | 0 | 30.695 | 40.703 | 30.769 | 30.141 | 27.564 | 25.132 | 21.159 | 0 | 0 | 59.406 | 57.343 | 50.861 | 25.421 | 0 | 0 | 55.445 | 37.765 | [5 empty] | 0 | 0.554 | 131 | 0.4349 | 0.33819 | 0.22677 | 0.14815 | 0.19004 | 43.6976
2006-09-12 | 7:53 | 0 | 23.913 | 0 | 0 | 0 | 30.585 | 40.667 | 30.825 | 30.006 | 27.743 | 25.215 | 21.243 | 0 | 0 | 59.438 | 57.352 | 50.847 | 25.48 | 0 | 0 | 55.433 | 37.823 | [5 empty] | 0 | 0.579 | 132 | 0.41044 | 0.31494 | 0.22578 | 0.14815 | 0.16679 | 40.6369
2006-09-12 | 7:54 | 0 | 23.913 | 0 | 0 | 0 | 30.32 | 41.018 | 30.296 | 30.2 | 27.743 | 25.141 | 21.243 | 0 | 0 | 59.527 | 57.443 | 50.914 | 25.6 | 0 | 0 | 55.454 | 37.846 | [5 empty] | 0 | 0.12 | 133 | 0.41044 | 0.31494 | 0.22578 | 0.14815 | 0.16679 | 40.6369
2006-09-12 | 7:55 | 0 | 23.854 | 0 | 0 | 0 | 30.215 | 41.102 | 30.045 | 30.141 | 27.564 | 25.107 | 21.184 | 0 | 0 | 59.474 | 57.3 | 50.837 | 25.445 | 0 | 0 | 55.354 | 37.789 | [5 empty] | 0 | 0.074 | 134 | 0.42762 | 0.33127 | 0.22648 | 0.14815 | 0.18312 | 42.8233
2006-09-12 | 7:56 | 0 | 23.879 | 0 | 0 | 0 | 30.215 | 41.009 | 30.07 | 30.045 | 27.613 | 25.107 | 21.255 | 0 | 0 | 59.383 | 57.3 | 50.837 | 25.445 | 0 | 0 | 55.33 | 37.789 | [5 empty] | 0 | 0.17 | 135 | 0.40694 | 0.31162 | 0.22564 | 0.14815 | 0.16347 | 40.1696
2006-09-12 | 7:57 | 0 | 23.854 | 0 | 0 | 0 | 30.141 | 40.892 | 30.215 | 29.852 | 27.613 | 25.156 | 21.329 | 0 | 0 | 59.383 | 57.3 | 50.767 | 25.445 | 0 | 0 | 55.354 | 37.765 | [5 empty] | 0 | 0.289 | 136 | 0.3854 | 0.29113 | 0.22477 | 0.14815 | 0.14298 | 37.1008
2006-09-12 | 7:58 | 0 | 23.913 | 0 | 0 | 0 | 30.104 | 40.784 | 30.151 | 29.79 | 27.694 | 25.117 | 21.338 | 0 | 0 | 59.438 | 57.352 | 50.893 | 25.502 | 0 | 0 | 55.363 | 37.753 | [5 empty] | 0 | 0.314 | 137 | 0.38277 | 0.28864 | 0.22466 | 0.14815 | 0.14049 | 36.704
2006-09-12 | 7:59 | 0 | 23.888 | 0 | 0 | 0 | 30.104 | 40.667 | 30.296 | 29.741 | 27.768 | 25.141 | 21.412 | 0 | 0 | 59.392 | 57.309 | 50.756 | 25.514 | 0 | 0 | 55.372 | 37.787 | [5 empty] | 0 | 0.363 | 138 | 0.36123 | 0.26816 | 0.22379 | 0.14815 | 0.12001 | 33.2231
2006-09-12 | 8:00 | 0 | 23.913 | 0 | 0 | 0 | 30.031 | 40.547 | 30.271 | 29.621 | 27.79 | 25.141 | 21.314 | 0 | 0 | 59.39 | 57.304 | 50.821 | 25.526 | 0 | 0 | 55.337 | 37.775 | [5 empty] | 0 | 0.41 | 139 | 0.38976 | 0.29528 | 0.22494 | 0.14815 | 0.14714 | 37.7503
2006-09-12 | 8:01 | 0 | 23.857 | 0 | 0 | 0 | 29.925 | 40.42 | 30.239 | 29.516 | 27.758 | 25.11 | 21.331 | 0 | 0 | 59.337 | 57.254 | 50.744 | 25.47 | 0 | 0 | 55.307 | 37.768 | [5 empty] | 0 | 0.409 | 140 | 0.38481 | 0.29058 | 0.22474 | 0.14815 | 0.14243 | 37.0131
2006-09-12 | 8:02 | 0 | 23.913 | 0 | 0 | 0 | 29.957 | 40.265 | 30.271 | 29.646 | 27.959 | 25.07 | 21.314 | 0 | 0 | 59.321 | 57.284 | 50.751 | 25.502 | 0 | 0 | 55.314 | 37.751 | [5 empty] | 0 | 0.311 | 141 | 0.38976 | 0.29528 | 0.22494 | 0.14815 | 0.14714 | 37.7503
2006-09-12 | 8:03 | 0 | 23.857 | 0 | 0 | 0 | 29.879 | 40.093 | 30.313 | 29.396 | 27.976 | 25.085 | 21.427 | 0 | 0 | 59.337 | 57.208 | 50.7 | 25.423 | 0 | 0 | 55.26 | 37.744 | [5 empty] | 0 | 0.483 | 142 | 0.35686 | 0.26401 | 0.22361 | 0.14815 | 0.11586 | 32.4662
2006-09-12 | 8:04 | 0 | 23.888 | 0 | 0 | 0 | 29.837 | 40.006 | 30.32 | 29.428 | 28.079 | 25.07 | 21.267 | 0 | 0 | 59.344 | 57.215 | 50.751 | 25.477 | 0 | 0 | 55.267 | 37.751 | [5 empty] | 0 | 0.409 | 143 | 0.40345 | 0.30829 | 0.2255 | 0.14815 | 0.16015 | 39.6942
2006-09-12 | 8:05 | 0 | 23.864 | 0 | 0 | 0 | 29.766 | 39.889 | 30.44 | 29.356 | 28.177 | 25.046 | 21.338 | 0 | 0 | 59.321 | 57.215 | 50.751 | 25.502 | 0 | 0 | 55.246 | 37.751 | [5 empty] | 0 | 0.41 | 144 | 0.38277 | 0.28864 | 0.22466 | 0.14815 | 0.14049 | 36.704
2006-09-12 | 8:06 | 0 | 23.888 | 0 | 0 | 0 | 29.741 | 39.748 | 30.465 | 29.307 | 28.103 | 25.092 | 21.387 | 0 | 0 | 59.367 | 57.215 | 50.683 | 25.502 | 0 | 0 | 55.267 | 37.751 | [5 empty] | 0 | 0.434 | 145 | 0.36851 | 0.27508 | 0.22408 | 0.14815 | 0.12693 | 34.4446
2006-09-12 | 8:07 | 0 | 23.913 | 0 | 0 | 0 | 29.692 | 39.607 | 30.367 | 29.163 | 28.079 | 25.021 | 21.412 | 0 | 0 | 59.321 | 57.192 | 50.751 | 25.526 | 0 | 0 | 55.267 | 37.751 | [5 empty] | 0 | 0.529 | 146 | 0.36123 | 0.26816 | 0.22379 | 0.14815 | 0.12001 | 33.2231
2006-09-12 | 8:08 | 0 | 23.888 | 0 | 0 | 0 | 29.646 | 39.514 | 30.511 | 29.163 | 28.177 | 25.092 | 21.387 | 0 | 0 | 59.321 | 57.215 | 50.707 | 25.502 | 0 | 0 | 55.267 | 37.775 | [5 empty] | 0 | 0.483 | 147 | 0.36851 | 0.27508 | 0.22408 | 0.14815 | 0.12693 | 34.4446
2006-09-12 | 8:09 | 0 | 23.864 | 0 | 0 | 0 | 29.501 | 39.466 | 30.391 | 29.067 | 28.393 | 25.092 | 21.387 | 0 | 0 | 59.301 | 57.17 | 50.798 | 25.502 | 0 | 0 | 55.246 | 37.751 | [5 empty] | 0 | 0.434 | 148 | 0.36851 | 0.27508 | 0.22408 | 0.14815 | 0.12693 | 34.4446
2006-09-12 | 8:10 | 0 | 23.888 | 0 | 0 | 0 | 29.307 | 39.772 | 29.935 | 29.187 | 28.464 | 25.046 | 21.483 | 0 | 0 | 59.321 | 57.17 | 50.798 | 25.6 | 0 | 0 | 55.267 | 37.775 | [5 empty] | 0 | 0.12 | 149 | 0.34055 | 0.24851 | 0.22295 | 0.14815 | 0.10036 | 29.4692
2006-09-12 | 8:11 | 0 | 23.864 | 0 | 0 | 0 | 29.236 | 39.913 | 29.812 | 29.187 | 28.562 | 25.117 | 21.459 | 0 | 0 | 59.301 | 57.149 | 50.66 | 25.502 | 0 | 0 | 55.223 | 37.703 | [5 empty] | 0 | 0.049 | 150 | 0.34754 | 0.25515 | 0.22323 | 0.14815 | 0.107 | 30.7881
2006-09-12 | 8:12 | 0 | 23.864 | 0 | 0 | 0 | 29.236 | 39.841 | 29.717 | 29.018 | 28.562 | 25.092 | 21.579 | 0 | 0 | 59.278 | 57.149 | 50.683 | 25.477 | 0 | 0 | 55.176 | 37.727 | [5 empty] | 0 | 0.218 | 151 | 0.3126 | 0.22193 | 0.22182 | 0.14815 | 0.073785 | 23.6039
2006-09-12 | 8:13 | 0 | 23.864 | 0 | 0 | 0 | 29.212 | 39.724 | 29.79 | 29.018 | 29.043 | 25.046 | 21.508 | 0 | 0 | 59.278 | 57.126 | 50.751 | 25.526 | 0 | 0 | 55.13 | 37.727 | [5 empty] | 0 | 0.194 | 152 | 0.33327 | 0.24159 | 0.22265 | 0.14815 | 0.093437 | 28.0365
2006-09-12 | 8:14 | 0 | 23.874 | 0 | 0 | 0 | 29.192 | 39.612 | 29.842 | 28.927 | 29.481 | 25.075 | 21.706 | 0 | 0 | 59.283 | 57.154 | 50.637 | 25.551 | 0 | 0 | 55.13 | 37.679 | [5 empty] | 0 | 0.265 | 153 | 0.27561 | 0.18678 | 0.22032 | 0.14815 | 0.038631 | 14.0164
2006-09-12 | 8:15 | 0 | 23.864 | 0 | 0 | 0 | 29.116 | 39.466 | 29.862 | 28.851 | 29.79 | 25.046 | 21.677 | 0 | 0 | 59.232 | 57.126 | 50.707 | 25.526 | 0 | 0 | 55.13 | 37.658 | [5 empty] | 0 | 0.265 | 154 | 0.28406 | 0.19481 | 0.22066 | 0.14815 | 0.046658 | 16.4256
2006-09-12 | 8:16 | 0 | 23.913 | 0 | 0 | 0 | 29.092 | 39.394 | 29.957 | 28.753 | 29.646 | 25.07 | 21.677 | 0 | 0 | 59.255 | 57.126 | 50.66 | 25.551 | 0 | 0 | 55.085 | 37.658 | [5 empty] | 0 | 0.339 | 155 | 0.28406 | 0.19481 | 0.22066 | 0.14815 | 0.046658 | 16.4256
2006-09-12 | 8:17 | 0 | 23.888 | 0 | 0 | 0 | 29.067 | 39.255 | 30.006 | 28.707 | 29.283 | 25.092 | 21.677 | 0 | 0 | 59.21 | 57.103 | 50.66 | 25.526 | 0 | 0 | 55.109 | 37.61 | [5 empty] | 0 | 0.36 | 156 | 0.28406 | 0.19481 | 0.22066 | 0.14815 | 0.046658 | 16.4256
2006-09-12 | 8:18 | 0 | 23.888 | 0 | 0 | 0 | 29.018 | 39.16 | 30.006 | 28.633 | 29.332 | 25.046 | 21.748 | 0 | 0 | 59.232 | 57.081 | 50.637 | 25.526 | 0 | 0 | 55.13 | 37.586 | [5 empty] | 0 | 0.385 | 157 | 0.26338 | 0.17515 | 0.21982 | 0.14815 | 0.027005 | 10.2533
2006-09-12 | 8:19 | 0 | 23.864 | 0 | 0 | 0 | 29.018 | 39.066 | 29.982 | 28.586 | 29.212 | 25.07 | 21.508 | 0 | 0 | 59.232 | 57.081 | 50.707 | 25.551 | 0 | 0 | 55.153 | 37.622 | [5 empty] | 0 | 0.432 | 158 | 0.33327 | 0.24159 | 0.22265 | 0.14815 | 0.093437 | 28.0365
2006-09-12 | 8:20 | 0 | 23.866 | 0 | 0 | 0 | 28.947 | 38.904 | 30.055 | 28.586 | 29.116 | 25.117 | 21.628 | 0 | 0 | 59.212 | 57.06 | 50.616 | 25.551 | 0 | 0 | 55.179 | 37.634 | [5 empty] | 0 | 0.361 | 159 | 0.29833 | 0.20837 | 0.22124 | 0.14815 | 0.060221 | 20.1864
2006-09-12 | 8:21 | 0 | 23.92 | 0 | 0 | 0 | 28.93 | 38.818 | 30.112 | 28.498 | 29.028 | 25.078 | 21.78 | 0 | 0 | 59.219 | 57.09 | 50.669 | 25.583 | 0 | 0 | 55.209 | 37.665 | [5 empty] | 0 | 0.432 | 160 | 0.25406 | 0.1663 | 0.21944 | 0.14815 | 0.018148 | 7.143
2006-09-12 | 8:22 | 0 | 23.888 | 0 | 0 | 0 | 28.851 | 38.715 | 30.126 | 28.466 | 28.876 | 25.117 | 21.628 | 0 | 0 | 59.212 | 57.06 | 50.616 | 25.551 | 0 | 0 | 55.155 | 37.658 | [5 empty] | 0 | 0.385 | 161 | 0.29833 | 0.20837 | 0.22124 | 0.14815 | 0.060221 | 20.1864
2006-09-12 | 8:23 | 0 | 23.866 | 0 | 0 | 0 | 28.827 | 38.55 | 30.2 | 28.417 | 28.778 | 25.117 | 21.628 | 0 | 0 | 59.166 | 57.014 | 50.569 | 25.526 | 0 | 0 | 55.132 | 37.634 | [5 empty] | 0 | 0.41 | 162 | 0.29833 | 0.20837 | 0.22124 | 0.14815 | 0.060221 | 20.1864
2006-09-12 | 8:24 | 0 | 23.888 | 0 | 0 | 0 | 28.778 | 38.433 | 30.126 | 28.297 | 28.778 | 24.997 | 21.748 | 0 | 0 | 59.146 | 57.014 | 50.592 | 25.526 | 0 | 0 | 55.088 | 37.588 | [5 empty] | 0 | 0.481 | 163 | 0.26338 | 0.17515 | 0.21982 | 0.14815 | 0.027005 | 10.2533
2006-09-12 | 8:25 | 0 | 23.92 | 0 | 0 | 0 | 28.739 | 38.418 | 30.158 | 28.378 | 28.689 | 25.053 | 21.829 | 0 | 0 | 59.175 | 57.044 | 50.623 | 25.558 | 0 | 0 | 55.162 | 37.619 | [5 empty] | 0 | 0.361 | 164 | 0.2398 | 0.15273 | 0.21887 | 0.14815 | 0.0045847 | 1.9119
2006-09-12 | 8:26 | 0 | 23.888 | 0 | 0 | 0 | 28.562 | 38.763 | 29.67 | 28.417 | 28.537 | 24.972 | 21.868 | 0 | 0 | 59.235 | 57.06 | 50.616 | 25.526 | 0 | 0 | 55.132 | 37.681 | [5 empty] | 0 | 0.145 | 165 | 0.22844 | 0.14194 | 0.21841 | 0.14815 | -0.0062105 | -2.7187
2006-09-12 | 8:27 | 0 | 23.844 | 0 | 0 | 0 | 28.442 | 38.925 | 29.501 | 28.368 | 28.297 | 25.092 | 21.699 | 0 | 0 | 59.146 | 57.014 | 50.569 | 25.551 | 0 | 0 | 55.132 | 37.564 | [5 empty] | 0 | 0.074 | 166 | 0.27765 | 0.18872 | 0.2204 | 0.14815 | 0.040569 | 14.6114
2006-09-12 | 8:28 | 0 | 23.876 | 0 | 0 | 0 | 28.449 | 38.911 | 29.533 | 28.305 | 28.233 | 25.078 | 21.829 | 0 | 0 | 59.175 | 57.024 | 50.599 | 25.583 | 0 | 0 | 55.139 | 37.595 | [5 empty] | 0 | 0.144 | 167 | 0.2398 | 0.15273 | 0.21887 | 0.14815 | 0.0045847 | 1.9119
2006-09-12 | 8:29 | 0 | 23.888 | 0 | 0 | 0 | 28.442 | 38.739 | 29.597 | 28.273 | 27.863 | 25.021 | 21.677 | 0 | 0 | 59.123 | 56.994 | 50.569 | 25.551 | 0 | 0 | 55.088 | 37.54 | [5 empty] | 0 | 0.169 | 168 | 0.28406 | 0.19481 | 0.22066 | 0.14815 | 0.046658 | 16.4256
2006-09-12 | 8:30 | 0 | 23.92 | 0 | 0 | 0 | 28.449 | 38.677 | 29.702 | 28.255 | 27.92 | 25.124 | 21.709 | 0 | 0 | 59.107 | 57.001 | 50.646 | 25.583 | 0 | 0 | 55.095 | 37.571 | [5 empty] | 0 | 0.194 | 169 | 0.27474 | 0.18595 | 0.22028 | 0.14815 | 0.037801 | 13.7587
2006-09-12 | 8:31 | 0 | 23.876 | 0 | 0 | 0 | 28.4 | 38.653 | 29.653 | 28.135 | 27.726 | 25.029 | 21.515 | 0 | 0 | 59.153 | 57.001 | 50.578 | 25.607 | 0 | 0 | 55.118 | 37.547 | [5 empty] | 0 | 0.265 | 170 | 0.33123 | 0.23965 | 0.22257 | 0.14815 | 0.0915 | 27.6241
2006-09-12 | 8:32 | 0 | 23.898 | 0 | 0 | 0 | 28.354 | 38.511 | 29.727 | 28.135 | 27.775 | 25.053 | 21.853 | 0 | 0 | 59.13 | 57.001 | 50.599 | 25.583 | 0 | 0 | 55.139 | 37.524 | [5 empty] | 0 | 0.219 | 171 | 0.23281 | 0.14609 | 0.21858 | 0.14815 | -0.0020585 | -0.88423
2006-09-12 | 8:33 | 0 | 23.898 | 0 | 0 | 0 | 28.4 | 38.346 | 29.749 | 28.111 | 27.775 | 24.958 | 21.924 | 0 | 0 | 59.107 | 56.978 | 50.623 | 25.558 | 0 | 0 | 55.139 | 37.524 | [5 empty] | 0 | 0.289 | 172 | 0.21213 | 0.12644 | 0.21774 | 0.14815 | -0.021711 | -10.2349
2006-09-12 | 8:34 | 0 | 23.92 | 0 | 0 | 0 | 28.354 | 38.277 | 29.773 | 28.089 | 27.871 | 24.982 | 21.924 | 0 | 0 | 59.13 | 56.978 | 50.578 | 25.632 | 0 | 0 | 55.186 | 37.547 | [5 empty] | 0 | 0.265 | 173 | 0.21213 | 0.12644 | 0.21774 | 0.14815 | -0.021711 | -10.2349
2006-09-12 | 8:35 | 0 | 23.898 | 0 | 0 | 0 | 28.305 | 38.157 | 29.893 | 27.969 | 27.824 | 25.029 | 21.875 | 0 | 0 | 59.13 | 56.955 | 50.555 | 25.583 | 0 | 0 | 55.118 | 37.5 | [5 empty] | 0 | 0.336 | 174 | 0.2264 | 0.14 | 0.21832 | 0.14815 | -0.0081481 | -3.599
2006-09-12 | 8:36 | 0 | 23.898 | 0 | 0 | 0 | 28.233 | 38.088 | 29.847 | 27.92 | 28.015 | 25.004 | 21.804 | 0 | 0 | 59.107 | 56.932 | 50.555 | 25.558 | 0 | 0 | 55.118 | 37.547 | [5 empty] | 0 | 0.313 | 175 | 0.24708 | 0.15965 | 0.21916 | 0.14815 | 0.011505 | 4.6563
2006-09-12 | 8:37 | 0 | 23.898 | 0 | 0 | 0 | 28.209 | 37.923 | 29.967 | 27.895 | 27.969 | 25.053 | 21.949 | 0 | 0 | 59.061 | 56.932 | 50.555 | 25.583 | 0 | 0 | 55.071 | 37.547 | [5 empty] | 0 | 0.314 | 176 | 0.20485 | 0.11952 | 0.21745 | 0.14815 | -0.028631 | -13.9767
2006-09-12 | 8:38 | 1 | 23.898 | 0 | 0 | 0 | 28.209 | 37.878 | 29.893 | 27.895 | 28.184 | 24.958 | 21.875 | 0 | 0 | 59.061 | 56.912 | 50.555 | 25.607 | 0 | 0 | 55.071 | 37.547 | [5 empty] | 23.898 | 0.314 | 177 | 0.2264 | 0.14 | 0.21832 | 0.14815 | -0.0081481 | -3.599
2006-09-12 | 8:39 | 0 | 23.908 | 0 | 0 | 0 | 28.121 | 38.308 | 29.516 | 27.902 | 30.07 | 25.036 | 21.763 | 0 | 0 | 59.137 | 56.962 | 50.562 | 25.639 | 0 | 0 | 55.055 | 37.579 | [5 empty] | 0 | 0.219 | 178 | 0.25901 | 0.171 | 0.21964 | 0.14815 | 0.022853 | 8.8232
2006-09-12 | 8:40 | 0 | 23.898 | 0 | 0 | 0 | 28.111 | 38.394 | 28.908 | 27.895 | 27.799 | 25.029 | 21.829 | 0 | 0 | 59.084 | 56.912 | 50.532 | 25.607 | 0 | 0 | 55.025 | 37.547 | [5 empty] | 0 | 0.216 | 179 | 0.2398 | 0.15273 | 0.21887 | 0.14815 | 0.0045847 | 1.9119
2006-09-12 | 8:41 | 0 | 23.898 | 0 | 0 | 0 | 28.16 | 38.04 | 28.329 | 27.92 | 26.402 | 25.053 | 21.731 | 0 | 0 | 59.061 | 56.912 | 50.464 | 25.607 | 0 | 0 | 55.001 | 37.5 | [5 empty] | 0 | 0.24 | 180 | 0.26833 | 0.17986 | 0.22002 | 0.14815 | 0.031711 | 11.8178
2006-09-12 | 8:42 | 0 | 23.92 | 0 | 0 | 0 | 28.16 | 37.878 | 28.354 | 27.871 | 25.823 | 25.078 | 21.755 | 0 | 0 | 59.084 | 56.912 | 50.485 | 25.678 | 0 | 0 | 55.095 | 37.595 | [5 empty] | 0 | 0.289 | 181 | 0.26134 | 0.17322 | 0.21974 | 0.14815 | 0.025068 | 9.5919
2006-09-12 | 8:43 | 0 | 23.898 | 0 | 0 | 0 | 28.184 | 37.736 | 28.378 | 27.846 | 25.727 | 25.004 | 21.853 | 0 | 0 | 59.041 | 56.889 | 50.485 | 25.607 | 0 | 0 | 55.025 | 37.5 | [5 empty] | 0 | 0.338 | 182 | 0.23281 | 0.14609 | 0.21858 | 0.14815 | -0.0020585 | -0.88423
2006-09-12 | 8:44 | 0 | 23.92 | 0 | 0 | 0 | 28.135 | 37.689 | 28.545 | 27.775 | 25.777 | 24.982 | 21.998 | 0 | 0 | 59.018 | 56.889 | 50.508 | 25.583 | 0 | 0 | 54.98 | 37.524 | [5 empty] | 0 | 0.36 | 183 | 0.19058 | 0.10595 | 0.21687 | 0.14815 | -0.042195 | -22.1398
2006-09-12 | 8:45 | 0 | 23.898 | 0 | 0 | 0 | 28.064 | 37.665 | 28.665 | 27.726 | 26.112 | 25.124 | 21.9 | 0 | 0 | 59.018 | 56.889 | 50.532 | 25.607 | 0 | 0 | 54.957 | 37.5 | [5 empty] | 0 | 0.338 | 184 | 0.21912 | 0.13308 | 0.21803 | 0.14815 | -0.015068 | -6.8767
2006-09-12 | 8:46 | 0 | 23.93 | 0 | 0 | 0 | 28.072 | 37.555 | 28.746 | 27.733 | 25.83 | 24.989 | 22.076 | 0 | 0 | 59.025 | 56.896 | 50.494 | 25.639 | 0 | 0 | 54.987 | 37.509 | [5 empty] | 0 | 0.339 | 185 | 0.16787 | 0.084363 | 0.21595 | 0.14815 | -0.063785 | -37.9969
2006-09-12 | 8:47 | 0 | 23.93 | 0 | 0 | 0 | 28.072 | 37.461 | 28.795 | 27.711 | 25.975 | 25.014 | 22.15 | 0 | 0 | 59.025 | 56.85 | 50.515 | 25.639 | 0 | 0 | 54.964 | 37.485 | [5 empty] | 0 | 0.361 | 186 | 0.14632 | 0.06388 | 0.21508 | 0.14815 | -0.084268 | -57.5917
2006-09-12 | 8:48 | 0 | 23.92 | 0 | 0 | 0 | 27.969 | 37.382 | 28.93 | 27.581 | 26.282 | 25.053 | 22.263 | 0 | 0 | 59.018 | 56.843 | 50.394 | 25.583 | 2 | 0 | 59.287 | 29.653 | [5 empty] | 0 | 0.388 | 187 | 0.11341 | 0.032602 | 0.21374 | 0.14815 | -0.11555 | -101.88
2006-09-12 | 8:49 | 0 | 23.898 | 0 | 0 | 0 | 27.969 | 37.265 | 29.003 | 27.581 | 26.377 | 25.124 | 22.238 | 0 | 0 | 58.995 | 56.754 | 50.074 | 25.583 | 0 | 0 | 60.542 | 26.306 | [5 empty] | 0 | 0.388 | 188 | 0.12069 | 0.039522 | 0.21404 | 0.14815 | -0.10863 | -90.0013
2006-09-12 | 8:50 | 0 | 23.92 | 0 | 0 | 0 | 27.944 | 37.22 | 28.979 | 27.581 | 26.571 | 25.078 | 22.165 | 0 | 0 | 58.95 | 56.709 | 49.362 | 25.583 | 0 | 0 | 60.766 | 25.943 | [5 empty] | 0 | 0.363 | 189 | 0.14195 | 0.059728 | 0.2149 | 0.14815 | -0.08842 | -62.2888
2006-09-12 | 8:51 | 0 | 23.93 | 0 | 0 | 0 | 27.951 | 37.131 | 29.084 | 27.517 | 26.698 | 25.085 | 22.172 | 0 | 0 | 58.979 | 56.715 | 48.751 | 25.615 | 0 | 0 | 60.661 | 26.193 | [5 empty] | 0 | 0.434 | 190 | 0.13991 | 0.05779 | 0.21482 | 0.14815 | -0.090358 | -64.5811
2006-09-12 | 8:52 | 0 | 23.898 | 0 | 0 | 0 | 27.846 | 37.031 | 29.148 | 27.414 | 26.716 | 25.102 | 22.045 | 0 | 0 | 58.929 | 56.686 | 48.193 | 25.583 | 0 | 0 | 60.52 | 26.497 | [5 empty] | 0 | 0.432 | 191 | 0.1769 | 0.092944 | 0.21632 | 0.14815 | -0.055204 | -31.2071
2006-09-12 | 8:53 | 0 | 23.93 | 0 | 0 | 0 | 27.856 | 37.038 | 29.276 | 27.468 | 26.578 | 25.254 | 22.246 | 0 | 0 | 58.936 | 56.715 | 47.88 | 25.639 | 0 | 0 | 60.437 | 26.939 | [5 empty] | 0 | 0.388 | 192 | 0.11836 | 0.037307 | 0.21395 | 0.14815 | -0.11084 | -93.6435
2006-09-12 | 8:54 | 0 | 23.876 | 0 | 0 | 0 | 27.75 | 36.866 | 29.317 | 27.437 | 26.377 | 25.149 | 21.9 | 0 | 0 | 58.929 | 56.642 | 47.665 | 25.558 | 0 | 0 | 60.319 | 27.27 | [5 empty] | 0 | 0.313 | 193 | 0.21912 | 0.13308 | 0.21803 | 0.14815 | -0.015068 | -6.8767
2006-09-12 | 8:55 | 0 | 23.898 | 0 | 0 | 0 | 27.775 | 36.772 | 29.293 | 27.39 | 26.571 | 25.173 | 21.875 | 0 | 0 | 58.929 | 56.663 | 47.551 | 25.607 | 0 | 0 | 60.227 | 27.606 | [5 empty] | 0 | 0.385 | 194 | 0.2264 | 0.14 | 0.21832 | 0.14815 | -0.0081481 | -3.599
2006-09-12 | 8:56 | 0 | 23.93 | 0 | 0 | 0 | 27.758 | 36.873 | 29.155 | 27.422 | 26.578 | 25.23 | 22.03 | 0 | 0 | 58.936 | 56.649 | 47.42 | 25.639 | 0 | 0 | 60.168 | 27.976 | [5 empty] | 0 | 0.336 | 195 | 0.18126 | 0.097096 | 0.21649 | 0.14815 | -0.051052 | -28.1645
2006-09-12 | 8:57 | 0 | 23.898 | 0 | 0 | 0 | 27.679 | 36.961 | 28.739 | 27.414 | 26.497 | 25.247 | 22.045 | 0 | 0 | 58.906 | 56.642 | 47.299 | 25.607 | 0 | 0 | 60.072 | 28.209 | [5 empty] | 0 | 0.265 | 196 | 0.1769 | 0.092944 | 0.21632 | 0.14815 | -0.055204 | -31.2071
2006-09-12 | 8:58 | 0 | 23.93 | 0 | 0 | 0 | 27.711 | 37.014 | 28.77 | 27.348 | 26.578 | 25.301 | 21.956 | 0 | 0 | 58.959 | 56.672 | 47.306 | 25.639 | 0 | 0 | 60.011 | 28.481 | [5 empty] | 0 | 0.363 | 197 | 0.20281 | 0.11758 | 0.21737 | 0.14815 | -0.030569 | -15.0725
2006-09-12 | 8:59 | 0 | 23.93 | 0 | 0 | 0 | 27.662 | 36.873 | 28.915 | 27.348 | 26.772 | 25.399 | 21.956 | 0 | 0 | 58.936 | 56.649 | 47.192 | 25.615 | 0 | 0 | 59.922 | 28.721 | [5 empty] | 0 | 0.314 | 198 | 0.20281 | 0.11758 | 0.21737 | 0.14815 | -0.030569 | -15.0725
2006-09-12 | 9:00 | 0 | 23.918 | 0 | 0 | 0 | 27.65 | 36.813 | 28.974 | 27.311 | 26.831 | 25.482 | 22.018 | 0 | 0 | 58.899 | 56.613 | 47.201 | 25.627 | 0 | 0 | 59.842 | 28.927 | [5 empty] | 0 | 0.339 | 199 | 0.18476 | 0.10042 | 0.21664 | 0.14815 | -0.047731 | -25.834
2006-09-12 | 9:01 | 0 | 23.918 | 0 | 0 | 0 | 27.601 | 36.768 | 28.974 | 27.265 | 27.071 | 25.482 | 21.873 | 0 | 0 | 58.922 | 56.613 | 47.063 | 25.651 | 0 | 0 | 59.773 | 29.047 | [5 empty] | 0 | 0.336 | 200 | 0.22698 | 0.14055 | 0.21835 | 0.14815 | -0.0075945 | -3.3459
2006-09-12 | 9:02 | 0 | 23.906 | 0 | 0 | 0 | 27.591 | 36.662 | 29.084 | 27.231 | 26.99 | 25.617 | 21.91 | 0 | 0 | 58.845 | 56.558 | 47.077 | 25.593 | 0 | 0 | 59.652 | 29.253 | [5 empty] | 0 | 0.36 | 201 | 0.21621 | 0.13031 | 0.21791 | 0.14815 | -0.017836 | -8.2495
2006-09-12 | 9:03 | 0 | 23.884 | 0 | 0 | 0 | 27.566 | 36.593 | 29.06 | 27.206 | 27.061 | 25.544 | 21.861 | 0 | 0 | 58.845 | 56.558 | 47.01 | 25.617 | 0 | 0 | 59.563 | 29.445 | [5 empty] | 0 | 0.36 | 202 | 0.23048 | 0.14388 | 0.21849 | 0.14815 | -0.0042729 | -1.854
2006-09-12 | 9:04 | 0 | 23.884 | 0 | 0 | 0 | 27.52 | 36.545 | 29.133 | 27.132 | 27.255 | 25.568 | 22.03 | 0 | 0 | 58.824 | 56.558 | 46.986 | 25.617 | 0 | 0 | 59.518 | 29.687 | [5 empty] | 0 | 0.388 | 203 | 0.18126 | 0.097096 | 0.21649 | 0.14815 | -0.051052 | -28.1645
2006-09-12 | 9:05 | 0 | 23.896 | 0 | 0 | 0 | 27.53 | 36.555 | 29.143 | 27.12 | 27.24 | 25.676 | 21.92 | 0 | 0 | 58.856 | 56.59 | 46.996 | 25.651 | 0 | 0 | 59.461 | 29.889 | [5 empty] | 0 | 0.41 | 204 | 0.2133 | 0.12754 | 0.21779 | 0.14815 | -0.020604 | -9.6599
2006-09-12 | 9:06 | 0 | 23.896 | 0 | 0 | 0 | 27.505 | 36.416 | 29.239 | 27.191 | 27.336 | 25.747 | 21.895 | 0 | 0 | 58.876 | 56.569 | 46.949 | 25.602 | 0 | 0 | 59.392 | 30.033 | [5 empty] | 0 | 0.314 | 205 | 0.22058 | 0.13446 | 0.21809 | 0.14815 | -0.013684 | -6.2038
2006-09-12 | 9:07 | 0 | 23.918 | 0 | 0 | 0 | 27.481 | 36.296 | 29.312 | 27.096 | 27.53 | 25.747 | 21.92 | 0 | 0 | 58.856 | 56.569 | 46.972 | 25.651 | 0 | 0 | 59.326 | 30.202 | [5 empty] | 0 | 0.385 | 206 | 0.2133 | 0.12754 | 0.21779 | 0.14815 | -0.020604 | -9.6599
2006-09-12 | 9:08 | 0 | 23.896 | 0 | 0 | 0 | 27.481 | 36.275 | 29.334 | 27.096 | 27.745 | 25.747 | 21.92 | 0 | 0 | 58.833 | 56.569 | 47.042 | 25.651 | 0 | 0 | 59.237 | 30.347 | [5 empty] | 0 | 0.385 | 207 | 0.2133 | 0.12754 | 0.21779 | 0.14815 | -0.020604 | -9.6599
2006-09-12 | 9:09 | 0 | 23.871 | 0 | 0 | 0 | 27.385 | 36.155 | 29.312 | 27.096 | 29.168 | 25.747 | 22.018 | 0 | 0 | 58.876 | 56.636 | 46.928 | 25.651 | 0 | 0 | 59.169 | 30.492 | [5 empty] | 0 | 0.289 | 208 | 0.18476 | 0.10042 | 0.21664 | 0.14815 | -0.047731 | -25.834
2006-09-12 | 9:10 | 0 | 23.896 | 0 | 0 | 0 | 27.41 | 36.134 | 29.359 | 27.047 | 29.168 | 25.723 | 21.824 | 0 | 0 | 58.81 | 56.547 | 46.972 | 25.651 | 0 | 0 | 59.102 | 30.661 | [5 empty] | 0 | 0.363 | 209 | 0.24125 | 0.15412 | 0.21892 | 0.14815 | 0.0059687 | 2.474
2006-09-12 | 9:11 | 0 | 23.896 | 0 | 0 | 0 | 27.41 | 36.017 | 29.504 | 27.071 | 29.094 | 25.676 | 21.92 | 0 | 0 | 58.81 | 56.524 | 46.949 | 25.627 | 0 | 0 | 59.057 | 30.828 | [5 empty] | 0 | 0.339 | 210 | 0.2133 | 0.12754 | 0.21779 | 0.14815 | -0.020604 | -9.6599
2006-09-12 | 9:12 | 0 | 23.918 | 0 | 0 | 0 | 27.385 | 36.179 | 29.288 | 27.047 | 28.998 | 25.676 | 21.848 | 0 | 0 | 58.81 | 56.501 | 46.905 | 25.651 | 0 | 0 | 58.945 | 30.926 | [5 empty] | 0 | 0.338 | 211 | 0.23426 | 0.14747 | 0.21864 | 0.14815 | -0.00067455 | -0.28795
2006-09-12 | 9:13 | 0 | 23.918 | 0 | 0 | 0 | 27.41 | 36.416 | 28.878 | 27.145 | 29.312 | 25.698 | 21.63 | 0 | 0 | 58.81 | 56.524 | 46.996 | 25.651 | 0 | 0 | 58.922 | 31.07 | [5 empty] | 0 | 0.265 | 212 | 0.29774 | 0.20782 | 0.22121 | 0.14815 | 0.059668 | 20.04
2006-09-12 | 9:14 | 0 | 23.94 | 0 | 0 | 0 | 27.385 | 36.509 | 28.829 | 27.025 | 29.334 | 25.723 | 21.775 | 0 | 0 | 58.81 | 56.501 | 46.972 | 25.651 | 0 | 0 | 58.876 | 31.166 | [5 empty] | 0 | 0.36 | 213 | 0.25552 | 0.16768 | 0.2195 | 0.14815 | 0.019532 | 7.644
2006-09-12 | 9:15 | 0 | 23.918 | 0 | 0 | 0 | 27.385 | 36.392 | 28.949 | 27.025 | 29.288 | 25.723 | 21.799 | 0 | 0 | 58.81 | 56.478 | 46.881 | 25.627 | 0 | 0 | 58.833 | 31.311 | [5 empty] | 0 | 0.36 | 214 | 0.24853 | 0.16104 | 0.21922 | 0.14815 | 0.012889 | 5.1859
2006-09-12 | 9:16 | 0 | 23.918 | 0 | 0 | 0 | 27.336 | 36.344 | 28.949 | 27.096 | 29.312 | 25.676 | 21.873 | 0 | 0 | 58.765 | 56.458 | 46.949 | 25.651 | 0 | 0 | 58.742 | 31.406 | [5 empty] | 0 | 0.24 | 215 | 0.22698 | 0.14055 | 0.21835 | 0.14815 | -0.0075945 | -3.3459
2006-09-12 | 9:17 | 0 | 23.918 | 0 | 0 | 0 | 27.36 | 36.296 | 28.998 | 27.071 | 29.192 | 25.553 | 22.04 | 0 | 0 | 58.856 | 56.478 | 47.019 | 25.723 | 0 | 0 | 58.698 | 31.625 | [5 empty] | 0 | 0.289 | 216 | 0.17835 | 0.094328 | 0.21638 | 0.14815 | -0.05382 | -30.1764
2006-09-12 | 9:18 | 0 | 23.896 | 0 | 0 | 0 | 27.311 | 36.179 | 29.023 | 26.902 | 29.094 | 25.458 | 21.895 | 0 | 0 | 58.742 | 56.435 | 46.905 | 25.676 | 0 | 0 | 58.653 | 31.647 | [5 empty] | 0 | 0.409 | 217 | 0.22058 | 0.13446 | 0.21809 | 0.14815 | -0.013684 | -6.2038
2006-09-12 | 9:19 | 0 | 23.918 | 0 | 0 | 0 | 27.265 | 36.134 | 29.094 | 27 | 28.998 | 25.482 | 22.138 | 0 | 0 | 58.765 | 56.435 | 46.928 | 25.676 | 0 | 0 | 58.63 | 31.769 | [5 empty] | 0 | 0.265 | 218 | 0.14981 | 0.067202 | 0.21522 | 0.14815 | -0.080947 | -54.0312
2006-09-12 | 9:20 | 0 | 23.962 | 0 | 0 | 0 | 27.309 | 36.131 | 29.261 | 26.949 | 406.97 | 25.502 | 22.302 | 0 | 0 | 58.81 | 56.478 | 46.949 | 25.72 | 0 | 0 | 58.564 | 31.909 | [5 empty] | 0 | 0.36 | 219 | 0.10206 | 0.021806 | 0.21328 | 0.14815 | -0.12634 | -123.7946
2006-09-12 | 9:21 | 0 | 23.991 | 0 | 0 | 0 | 27.338 | 36.041 | 29.266 | 27 | 406.97 | 25.46 | 22.282 | 0 | 0 | 58.815 | 56.505 | 46.977 | 25.75 | 0 | 0 | 58.523 | 32.034 | [5 empty] | 0 | 0.338 | 220 | 0.10788 | 0.027342 | 0.21352 | 0.14815 | -0.12081 | -111.9799
2006-09-12 | 9:22 | 0 | 23.962 | 0 | 0 | 0 | 27.26 | 35.99 | 29.356 | 26.875 | 406.97 | 25.477 | 22.157 | 0 | 0 | 58.81 | 56.478 | 46.902 | 25.696 | 0 | 0 | 58.518 | 32.103 | [5 empty] | 0 | 0.385 | 221 | 0.14428 | 0.061942 | 0.215 | 0.14815 | -0.086206 | -59.7483
2006-09-12 | 9:23 | 0 | 23.962 | 0 | 0 | 0 | 27.235 | 35.871 | 29.332 | 26.9 | 406.97 | 25.406 | 22.133 | 0 | 0 | 58.765 | 56.455 | 46.902 | 25.742 | 0 | 0 | 58.495 | 32.198 | [5 empty] | 0 | 0.335 | 222 | 0.15127 | 0.068586 | 0.21528 | 0.14815 | -0.079563 | -52.5962
2006-09-12 | 9:24 | 0 | 23.962 | 0 | 0 | 0 | 27.26 | 35.849 | 29.356 | 26.971 | 406.97 | 25.431 | 22.182 | 0 | 0 | 58.765 | 56.432 | 46.902 | 25.72 | 0 | 0 | 58.473 | 32.294 | [5 empty] | 0 | 0.289 | 223 | 0.137 | 0.055022 | 0.2147 | 0.14815 | -0.093126 | -67.9742
2006-09-12 | 9:25 | 0 | 23.962 | 0 | 0 | 0 | 27.213 | 35.753 | 29.452 | 26.826 | 406.97 | 25.431 | 22.422 | 0 | 0 | 58.765 | 56.478 | 46.949 | 25.816 | 0 | 0 | 58.452 | 32.343 | [5 empty] | 0 | 0.387 | 224 | 0.067114 | -0.01141 | 0.21187 | 0.14815 | -0.15956 | -237.7428
2006-09-12 | 9:26 | 0 | 23.984 | 0 | 0 | 0 | 27.213 | 35.684 | 29.477 | 26.924 | 406.97 | 25.333 | 22.638 | 0 | 0 | 58.765 | 56.455 | 46.879 | 25.742 | 0 | 0 | 58.384 | 32.392 | [5 empty] | 0 | 0.289 | 225 | 0.0042144 | -0.071198 | 0.20932 | 0.14815 | -0.21935 | -5204.6922
2006-09-12 | 9:27 | 0 | 23.984 | 0 | 0 | 0 | 27.164 | 35.636 | 29.526 | 26.826 | 406.97 | 25.357 | 22.398 | 0 | 0 | 58.787 | 56.432 | 46.856 | 25.72 | 0 | 0 | 58.338 | 32.488 | [5 empty] | 0 | 0.338 | 226 | 0.074102 | -0.0047664 | 0.21215 | 0.14815 | -0.15291 | -206.3557
2006-09-12 | 9:28 | 0 | 23.984 | 1 | 0 | 0 | 27.164 | 35.708 | 29.307 | 26.85 | 406.97 | 25.357 | 22.542 | 0 | 0 | 58.742 | 56.432 | 46.926 | 25.696 | 0 | 0 | 58.272 | 32.606 | [5 empty] | 0 | 0.314 | 227 | 0.03217 | -0.044626 | 0.21045 | 0.14815 | -0.19277 | -599.242
2006-09-12 | 9:29 | 0 | 23.984 | 0 | 0 | 0 | 27.213 | 36.108 | 29.067 | 26.875 | 406.97 | 25.455 | 22.712 | 0 | 0 | 58.742 | 56.412 | 46.879 | 25.696 | 0 | 0 | 58.183 | 32.675 | [5 empty] | 0 | 0.338 | 228 | -0.017334 | -0.091682 | 0.20845 | 0.14815 | -0.23983 | 1383.548
2006-09-12 | 9:30 | 0 | 23.984 | 0 | 0 | 0 | 27.189 | 36.153 | 28.922 | 26.875 | 406.97 | 25.311 | 22.662 | 0 | 0 | 58.719 | 56.412 | 46.902 | 25.72 | 0 | 0 | 58.203 | 32.771 | [5 empty] | 0 | 0.314 | 229 | -0.0027744 | -0.077842 | 0.20904 | 0.14815 | -0.22599 | 8145.5359
2006-09-12 | 9:31 | 0 | 23.962 | 0 | 0 | 0 | 27.189 | 36.108 | 28.971 | 26.9 | 406.97 | 25.333 | 22.687 | 0 | 0 | 58.765 | 56.389 | 46.949 | 25.742 | 0 | 0 | 58.183 | 32.864 | [5 empty] | 0 | 0.289 | 230 | -0.010054 | -0.084762 | 0.20874 | 0.14815 | -0.23291 | 2316.4957
2006-09-12 | 9:32 | 0 | 23.984 | 0 | 0 | 0 | 27.14 | 36.036 | 29.092 | 26.826 | 406.97 | 25.406 | 22.613 | 0 | 0 | 58.742 | 56.389 | 46.949 | 25.742 | 0 | 0 | 58.183 | 32.912 | [5 empty] | 0 | 0.314 | 231 | 0.011494 | -0.064278 | 0.20961 | 0.14815 | -0.21243 | -1848.0873
2006-09-12 | 9:33 | 0 | 24.009 | 0 | 0 | 0 | 27.14 | 35.966 | 29.092 | 26.706 | 406.97 | 25.333 | 22.591 | 0 | 0 | 58.719 | 56.478 | 46.926 | 25.816 | 0 | 0 | 58.137 | 32.981 | [5 empty] | 0 | 0.434 | 232 | 0.017901 | -0.058189 | 0.20987 | 0.14815 | -0.20634 | -1152.6689
2006-09-12 | 9:34 | 0 | 23.984 | 0 | 0 | 0 | 27.044 | 35.942 | 29.116 | 26.755 | 406.97 | 25.357 | 22.807 | 0 | 0 | 58.719 | 56.389 | 46.949 | 25.742 | 0 | 0 | 58.114 | 33.053 | [5 empty] | 0 | 0.289 | 233 | -0.044998 | -0.11798 | 0.20733 | 0.14815 | -0.26613 | 591.4116
2006-09-12 | 9:35 | 0 | 23.984 | 0 | 0 | 0 | 27.093 | 35.825 | 29.187 | 26.804 | 406.97 | 25.333 | 22.783 | 0 | 0 | 58.698 | 56.389 | 46.926 | 25.72 | 0 | 0 | 58.091 | 33.146 | [5 empty] | 0 | 0.289 | 234 | -0.03801 | -0.11133 | 0.20761 | 0.14815 | -0.25948 | 682.6763
2006-09-12 | 9:36 | 0 | 24.038 | 0 | 0 | 0 | 27.098 | 35.761 | 29.312 | 26.76 | 406.97 | 25.436 | 22.908 | 0 | 0 | 58.746 | 56.394 | 46.93 | 25.75 | 0 | 0 | 58.076 | 33.223 | [5 empty] | 0 | 0.338 | 235 | -0.07441 | -0.14593 | 0.20613 | 0.14815 | -0.29408 | 395.2212
2006-09-12 | 9:37 | 0 | 24.009 | 0 | 0 | 0 | 27.069 | 35.684 | 29.283 | 26.706 | 406.97 | 25.333 | 22.903 | 0 | 0 | 58.676 | 56.343 | 46.902 | 25.742 | 0 | 0 | 58.071 | 33.239 | [5 empty] | 0 | 0.363 | 236 | -0.072954 | -0.14455 | 0.20619 | 0.14815 | -0.2927 | 401.2119
2006-09-12 | 9:38 | 0 | 23.984 | 0 | 0 | 0 | 26.995 | 35.612 | 29.283 | 26.706 | 406.97 | 25.406 | 22.927 | 0 | 0 | 58.719 | 56.321 | 46.856 | 25.72 | 0 | 0 | 58.071 | 33.311 | [5 empty] | 0 | 0.289 | 237 | -0.079942 | -0.15119 | 0.20591 | 0.14815 | -0.29934 | 374.4468
2006-09-12 | 9:39 | 0 | 23.984 | 0 | 0 | 0 | 26.949 | 35.519 | 29.356 | 26.684 | 406.97 | 25.431 | 23.047 | 0 | 0 | 58.698 | 56.321 | 46.902 | 25.72 | 0 | 0 | 58.025 | 33.381 | [5 empty] | 0 | 0.265 | 238 | -0.11489 | -0.18441 | 0.20449 | 0.14815 | -0.33256 | 289.4666
2006-09-12 | 9:40 | 0 | 23.996 | 0 | 0 | 0 | 26.983 | 35.507 | 29.369 | 26.622 | 406.97 | 25.32 | 23.084 | 0 | 0 | 58.662 | 56.309 | 46.935 | 25.754 | 0 | 0 | 58.012 | 33.486 | [5 empty] | 0 | 0.361 | 239 | -0.12566 | -0.19465 | 0.20406 | 0.14815 | -0.3428 | 272.7974
2006-09-12 | 9:41 | 0 | 24.021 | 0 | 0 | 0 | 26.983 | 35.414 | 29.44 | 26.647 | 406.97 | 25.394 | 23.084 | 0 | 0 | 58.708 | 56.309 | 46.935 | 25.73 | 0 | 0 | 58.012 | 33.534 | [5 empty] | 0 | 0.336 | 240 | -0.12566 | -0.19465 | 0.20406 | 0.14815 | -0.3428 | 272.7974
2006-09-12 | 9:42 | 0 | 23.989 | 0 | 0 | 0 | 26.926 | 35.311 | 29.457 | 26.615 | 406.97 | 25.266 | 23.222 | 0 | 0 | 58.632 | 56.28 | 46.881 | 25.723 | 0 | 0 | 57.939 | 33.527 | [5 empty] | 0 | 0.311 | 241 | -0.16585 | -0.23285 | 0.20243 | 0.14815 | -0.381 | 229.7293
2006-09-12 | 9:43 | 0 | 23.996 | 0 | 0 | 0 | 26.887 | 35.273 | 29.513 | 26.622 | 406.97 | 25.419 | 23.469 | 0 | 0 | 58.685 | 56.309 | 46.912 | 25.754 | 0 | 0 | 57.945 | 33.603 | [5 empty] | 0 | 0.265 | 242 | -0.23777 | -0.30122 | 0.19951 | 0.14815 | -0.44937 | 188.9902
2006-09-12 | 9:44 | 0 | 24.021 | 0 | 0 | 0 | 26.912 | 35.435 | 29.344 | 26.598 | 406.97 | 25.345 | 23.614 | 0 | 0 | 58.662 | 56.309 | 46.912 | 25.73 | 0 | 0 | 57.945 | 33.675 | [5 empty] | 0 | 0.314 | 243 | -0.28 | -0.34136 | 0.1978 | 0.14815 | -0.4895 | 174.8246
2006-09-12 | 9:45 | 0 | 23.996 | 0 | 0 | 0 | 27.007 | 35.859 | 28.959 | 26.647 | 406.97 | 25.369 | 23.614 | 0 | 0 | 58.662 | 56.309 | 46.935 | 25.754 | 0 | 0 | 57.9 | 33.792 | [5 empty] | 0 | 0.36 | 244 | -0.28 | -0.34136 | 0.1978 | 0.14815 | -0.4895 | 174.8246
2006-09-12 | 9:46 | 0 | 24.021 | 0 | 0 | 0 | 26.983 | 35.859 | 28.91 | 26.694 | 406.97 | 25.345 | 23.589 | 0 | 0 | 58.662 | 56.264 | 47.005 | 25.754 | 0 | 0 | 57.856 | 33.816 | [5 empty] | 0 | 0.289 | 245 | -0.27272 | -0.33444 | 0.1981 | 0.14815 | -0.48258 | 176.954
2006-09-12 | 9:47 | 0 | 23.996 | 0 | 0 | 0 | 26.912 | 35.813 | 28.959 | 26.647 | 406.97 | 25.443 | 23.469 | 0 | 0 | 58.662 | 56.286 | 46.912 | 25.754 | 0 | 0 | 57.834 | 33.861 | [5 empty] | 0 | 0.265 | 246 | -0.23777 | -0.30122 | 0.19951 | 0.14815 | -0.44937 | 188.9902
2006-09-12 | 9:48 | 0 | 24.021 | 0 | 0 | 0 | 26.912 | 35.789 | 29.055 | 26.573 | 406.97 | 25.369 | 23.445 | 0 | 0 | 58.639 | 56.264 | 46.867 | 25.754 | 0 | 0 | 57.856 | 33.909 | [5 empty] | 0 | 0.339 | 247 | -0.23078 | -0.29458 | 0.1998 | 0.14815 | -0.44272 | 191.8349
2006-09-12 | 9:49 | 0 | 23.996 | 0 | 0 | 0 | 26.936 | 35.718 | 29.055 | 26.647 | 406.97 | 25.369 | 23.325 | 0 | 0 | 58.596 | 56.218 | 46.958 | 25.779 | 0 | 0 | 57.834 | 34.05 | [5 empty] | 0 | 0.289 | 248 | -0.19584 | -0.26136 | 0.20121 | 0.14815 | -0.40951 | 209.1034
2006-09-12 | 9:50 | 0 | 23.996 | 0 | 0 | 0 | 26.887 | 35.6 | 29.126 | 26.549 | 406.97 | 25.419 | 23.325 | 0 | 0 | 58.596 | 56.241 | 46.891 | 25.754 | 0 | 0 | 57.834 | 34.003 | [5 empty] | 0 | 0.338 | 249 | -0.19584 | -0.26136 | 0.20121 | 0.14815 | -0.40951 | 209.1034
2006-09-12 | 9:51 | 0 | 23.996 | 0 | 0 | 0 | 26.863 | 35.576 | 29.104 | 26.527 | 406.97 | 25.369 | 23.469 | 0 | 0 | 58.596 | 56.241 | 46.982 | 25.754 | 0 | 0 | 57.765 | 34.05 | [5 empty] | 0 | 0.336 | 250 | -0.23777 | -0.30122 | 0.19951 | 0.14815 | -0.44937 | 188.9902
2006-09-12 | 9:52 | 0 | 24.021 | 0 | 0 | 0 | 26.838 | 35.531 | 29.224 | 26.478 | 406.97 | 25.345 | 23.614 | 0 | 0 | 58.596 | 56.218 | 46.912 | 25.779 | 0 | 0 | 57.788 | 34.074 | [5 empty] | 0 | 0.36 | 251 | -0.28 | -0.34136 | 0.1978 | 0.14815 | -0.4895 | 174.8246
2006-09-12 | 9:53 | 0 | 23.996 | 0 | 0 | 0 | 26.838 | 35.414 | 29.32 | 26.453 | 406.97 | 25.345 | 23.42 | 0 | 0 | 58.596 | 56.197 | 46.912 | 25.754 | 0 | 0 | 57.699 | 34.12 | [5 empty] | 0 | 0.385 | 252 | -0.2235 | -0.28766 | 0.20009 | 0.14815 | -0.4358 | 194.9872
2006-09-12 | 9:54 | 0 | 23.996 | 0 | 0 | 0 | 26.814 | 35.318 | 29.344 | 26.453 | 406.97 | 25.394 | 23.398 | 0 | 0 | 58.55 | 56.218 | 46.912 | 25.779 | 0 | 0 | 57.742 | 34.168 | [5 empty] | 0 | 0.361 | 253 | -0.2171 | -0.28157 | 0.20035 | 0.14815 | -0.42971 | 197.9361
2006-09-12 | 9:55 | 0 | 23.972 | 0 | 0 | 0 | 26.792 | 35.297 | 29.295 | 26.478 | 406.97 | 25.394 | 23.398 | 0 | 0 | 58.55 | 56.197 | 46.958 | 25.754 | 0 | 0 | 57.699 | 34.215 | [5 empty] | 0 | 0.314 | 254 | -0.2171 | -0.28157 | 0.20035 | 0.14815 | -0.42971 | 197.9361
2006-09-12 | 9:56 | 0 | 23.972 | 0 | 0 | 0 | 26.743 | 35.225 | 29.369 | 26.502 | 406.97 | 25.443 | 23.374 | 0 | 0 | 58.596 | 56.175 | 46.867 | 25.754 | 0 | 0 | 57.676 | 34.261 | [5 empty] | 0 | 0.241 | 255 | -0.21011 | -0.27492 | 0.20063 | 0.14815 | -0.42307 | 201.3582
2006-09-12 | 9:57 | 0 | 23.996 | 0 | 0 | 0 | 26.718 | 35.132 | 29.369 | 26.453 | 406.97 | 25.443 | 23.325 | 0 | 0 | 58.573 | 56.175 | 46.912 | 25.779 | 0 | 0 | 57.653 | 34.378 | [5 empty] | 0 | 0.265 | 256 | -0.19584 | -0.26136 | 0.20121 | 0.14815 | -0.40951 | 209.1034
2006-09-12 | 9:58 | 0 | 24.031 | 0 | 0 | 0 | 26.752 | 35.069 | 29.45 | 26.441 | 406.97 | 25.379 | 23.214 | 0 | 0 | 58.582 | 56.184 | 46.991 | 25.789 | 0 | 0 | 57.619 | 34.366 | [5 empty] | 0 | 0.311 | 257 | -0.16352 | -0.23064 | 0.20252 | 0.14815 | -0.37878 | 231.648
2006-09-12 | 9:59 | 0 | 24.031 | 0 | 0 | 0 | 26.728 | 35.024 | 29.45 | 26.441 | 406.97 | 25.308 | 23.312 | 0 | 0 | 58.559 | 56.184 | 46.968 | 25.789 | 0 | 0 | 57.662 | 34.39 | [5 empty] | 0 | 0.287 | 258 | -0.19205 | -0.25776 | 0.20137 | 0.14815 | -0.40591 | 211.3514
2006-09-12 | 10:00 | 0 | 23.984 | 0 | 0 | 0 | 26.706 | 35.167 | 29.261 | 26.345 | 406.97 | 25.333 | 23.121 | 0 | 0 | 58.518 | 56.119 | 46.902 | 25.791 | 0 | 0 | 57.621 | 34.345 | [5 empty] | 0 | 0.361 | 259 | -0.13644 | -0.20489 | 0.20362 | 0.14815 | -0.35304 | 258.7609
2006-09-12 | 10:01 | 0 | 23.984 | 0 | 0 | 0 | 26.73 | 35.519 | 28.971 | 26.416 | 406.97 | 25.333 | 23.337 | 0 | 0 | 58.541 | 56.119 | 46.902 | 25.742 | 0 | 0 | 57.599 | 34.369 | [5 empty] | 0 | 0.314 | 260 | -0.19933 | -0.26468 | 0.20107 | 0.14815 | -0.41283 | 207.1041
2006-09-12 | 10:02 | 0 | 24.014 | 0 | 0 | 0 | 26.833 | 35.641 | 28.903 | 26.47 | 406.586 | 25.291 | 23.295 | 0 | 0 | 58.523 | 56.147 | 46.93 | 25.772 | 0 | 0 | 57.583 | 34.421 | [5 empty] | 0 | 0.363 | 261 | -0.1871 | -0.25306 | 0.20157 | 0.14815 | -0.4012 | 214.4284
2006-09-12 | 10:03 | 0 | 24.014 | 0 | 0 | 0 | 26.76 | 35.62 | 28.856 | 26.47 | 406.97 | 25.316 | 23.391 | 0 | 0 | 58.523 | 56.1 | 46.954 | 25.821 | 0 | 0 | 57.583 | 34.467 | [5 empty] | 0 | 0.29 | 262 | -0.21506 | -0.27963 | 0.20043 | 0.14815 | -0.42778 | 198.9113
2006-09-12 | 10:04 | 0 | 24.014 | 0 | 0 | 0 | 26.713 | 35.524 | 29.025 | 26.424 | 406.97 | 25.411 | 23.486 | 0 | 0 | 58.523 | 56.124 | 46.954 | 25.796 | 0 | 0 | 57.56 | 34.491 | [5 empty] | 0 | 0.289 | 263 | -0.24272 | -0.30592 | 0.19931 | 0.14815 | -0.45407 | 187.0744
2006-09-12 | 10:05 | 0 | 23.991 | 0 | 0 | 0 | 26.735 | 35.5 | 28.976 | 26.375 | 406.97 | 25.387 | 23.751 | 0 | 0 | 58.546 | 56.1 | 46.977 | 25.796 | 0 | 0 | 57.583 | 34.514 | [5 empty] | 0 | 0.36 | 264 | -0.31989 | -0.37928 | 0.19619 | 0.14815 | -0.52742 | 164.8764
2006-09-12 | 10:06 | 0 | 24.038 | 0 | 0 | 0 | 26.713 | 35.407 | 29.097 | 26.399 | 406.97 | 25.387 | 23.92 | 0 | 0 | 58.5 | 56.1 | 46.93 | 25.821 | 0 | 0 | 57.583 | 34.538 | [5 empty] | 0 | 0.314 | 265 | -0.3691 | -0.42606 | 0.19419 | 0.14815 | -0.5742 | 155.567
2006-09-12 | 10:07 | 0 | 24.014 | 0 | 0 | 0 | 26.689 | 35.361 | 29.121 | 26.304 | 406.97 | 25.34 | 23.68 | 0 | 0 | 58.5 | 56.1 | 46.907 | 25.796 | 0 | 0 | 57.583 | 34.584 | [5 empty] | 0 | 0.385 | 266 | -0.29922 | -0.35962 | 0.19702 | 0.14815 | -0.50777 | 169.7009
2006-09-12 | 10:08 | 0 | 24.014 | 0 | 0 | 0 | 26.664 | 35.242 | 29.146 | 26.399 | 406.97 | 25.362 | 23.68 | 0 | 0 | 58.479 | 56.077 | 46.954 | 25.796 | 0 | 0 | 57.514 | 34.632 | [5 empty] | 0 | 0.265 | 267 | -0.29922 | -0.35962 | 0.19702 | 0.14815 | -0.50777 | 169.7009
2006-09-12 | 10:09 | 0 | 24.014 | 0 | 0 | 0 | 26.615 | 35.196 | 29.266 | 26.375 | 406.97 | 25.411 | 24.087 | 0 | 0 | 58.457 | 56.077 | 46.907 | 25.796 | 0 | 0 | 57.491 | 34.679 | [5 empty] | 0 | 0.24 | 268 | -0.41773 | -0.47228 | 0.19222 | 0.14815 | -0.62043 | 148.5225
2006-09-12 | 10:10 | 0 | 24.045 | 0 | 0 | 0 | 26.622 | 35.155 | 29.249 | 26.407 | 406.97 | 25.419 | 24.264 | 0 | 0 | 58.463 | 56.107 | 46.961 | 25.828 | 0 | 0 | 57.589 | 34.711 | [5 empty] | 0 | 0.215 | 269 | -0.46928 | -0.52128 | 0.19013 | 0.14815 | -0.66942 | 142.65
2006-09-12 | 10:11 | 0 | 24.038 | 0 | 0 | 0 | 26.664 | 35.031 | 29.312 | 26.326 | 406.97 | 25.436 | 24.158 | 0 | 0 | 58.457 | 56.056 | 46.884 | 25.796 | 0 | 0 | 57.537 | 34.749 | [5 empty] | 0 | 0.338 | 270 | -0.43841 | -0.49193 | 0.19138 | 0.14815 | -0.64008 | 146.001
2006-09-12 | 10:12 | 0 | 24.07 | 0 | 0 | 0 | 26.622 | 34.969 | 29.393 | 26.311 | 406.97 | 25.468 | 24.143 | 0 | 0 | 58.463 | 56.086 | 46.984 | 25.828 | 0 | 0 | 57.521 | 34.78 | [5 empty] | 0 | 0.311 | 271 | -0.43404 | -0.48778 | 0.19156 | 0.14815 | -0.63593 | 146.5137
2006-09-12 | 10:13 | 0 | 24.045 | 0 | 0 | 0 | 26.551 | 34.945 | 29.369 | 26.262 | 406.97 | 25.443 | 24.07 | 0 | 0 | 58.463 | 56.063 | 46.961 | 25.853 | 0 | 0 | 57.498 | 34.828 | [5 empty] | 0 | 0.289 | 272 | -0.41278 | -0.46758 | 0.19242 | 0.14815 | -0.61572 | 149.1638
2006-09-12 | 10:14 | 0 | 24.045 | 0 | 0 | 0 | 26.6 | 34.873 | 29.322 | 26.262 | 406.97 | 25.468 | 24.264 | 0 | 0 | 58.463 | 56.063 | 47.007 | 25.828 | 0 | 0 | 57.478 | 34.828 | [5 empty] | 0 | 0.338 | 273 | -0.46928 | -0.52128 | 0.19013 | 0.14815 | -0.66942 | 142.65
2006-09-12 | 10:15 | 0 | 24.045 | 0 | 0 | 0 | 26.576 | 34.78 | 29.489 | 26.311 | 406.97 | 25.563 | 24.045 | 0 | 0 | 58.463 | 56.04 | 46.937 | 25.877 | 0 | 0 | 57.478 | 34.873 | [5 empty] | 0 | 0.265 | 274 | -0.4055 | -0.46066 | 0.19272 | 0.14815 | -0.6088 | 150.1352
2006-09-12 | 10:16 | 0 | 24.038 | 0 | 0 | 0 | 26.544 | 34.938 | 29.312 | 26.255 | 406.97 | 25.531 | 24.207 | 0 | 0 | 58.411 | 55.986 | 46.954 | 25.821 | 0 | 0 | 57.468 | 34.821 | [5 empty] | 0 | 0.289 | 275 | -0.45268 | -0.5055 | 0.19081 | 0.14815 | -0.65365 | 144.3952
2006-09-12 | 10:17 | 0 | 24.045 | 0 | 0 | 0 | 26.6 | 35.368 | 28.935 | 26.336 | 406.97 | 25.637 | 24.023 | 0 | 0 | 58.441 | 56.016 | 46.937 | 25.828 | 0 | 0 | 57.498 | 34.873 | [5 empty] | 0 | 0.264 | 276 | -0.3991 | -0.45457 | 0.19298 | 0.14815 | -0.60271 | 151.0193
2006-09-12 | 10:18 | 0 | 24.07 | 0 | 0 | 0 | 26.647 | 35.414 | 28.913 | 26.336 | 406.97 | 25.659 | 24.239 | 0 | 0 | 58.418 | 56.016 | 46.937 | 25.853 | 0 | 0 | 57.521 | 34.921 | [5 empty] | 0 | 0.311 | 277 | -0.462 | -0.51436 | 0.19043 | 0.14815 | -0.6625 | 143.4
2006-09-12 | 10:19 | 0 | 24.045 | 0 | 0 | 0 | 26.6 | 35.344 | 28.888 | 26.336 | 406.97 | 25.563 | 24.045 | 0 | 0 | 58.418 | 55.993 | 46.961 | 25.853 | 0 | 0 | 57.498 | 34.969 | [5 empty] | 0 | 0.264 | 278 | -0.4055 | -0.46066 | 0.19272 | 0.14815 | -0.6088 | 150.1352
2006-09-12 | 10:20 | 0 | 24.085 | 0 | 0 | 0 | 26.591 | 35.311 | 28.949 | 26.277 | 406.97 | 25.602 | 24.06 | 0 | 0 | 58.409 | 56.007 | 46.975 | 25.892 | 0 | 0 | 57.512 | 34.959 | [5 empty] | 0 | 0.314 | 279 | -0.40987 | -0.46481 | 0.19254 | 0.14815 | -0.61296 | 149.5482
2006-09-12 | 10:21 | 0 | 24.06 | 0 | 0 | 0 | 26.615 | 35.266 | 28.998 | 26.326 | 406.97 | 25.602 | 24.205 | 0 | 0 | 58.409 | 55.984 | 46.928 | 25.892 | 0 | 0 | 57.468 | 34.983 | [5 empty] | 0 | 0.289 | 280 | -0.4521 | -0.50494 | 0.19083 | 0.14815 | -0.65309 | 144.4587
2006-09-12 | 10:22 | 0 | 24.038 | 0 | 0 | 0 | 26.517 | 35.218 | 29.072 | 26.228 | 406.97 | 25.674 | 24.349 | 0 | 0 | 58.409 | 55.984 | 47.021 | 25.867 | 0 | 0 | 57.4 | 35.029 | [5 empty] | 0 | 0.289 | 281 | -0.49403 | -0.5448 | 0.18913 | 0.14815 | -0.69295 | 140.2654
2006-09-12 | 10:23 | 0 | 24.07 | 0 | 0 | 0 | 26.573 | 35.132 | 29.126 | 26.284 | 406.97 | 25.634 | 24.07 | 0 | 0 | 58.418 | 55.993 | 47.005 | 25.899 | 0 | 0 | 57.453 | 35.084 | [5 empty] | 0 | 0.289 | 282 | -0.41278 | -0.46758 | 0.19242 | 0.14815 | -0.61572 | 149.1638
2006-09-12 | 10:24 | 0 | 24.038 | 0 | 0 | 0 | 26.542 | 35.053 | 29.143 | 26.277 | 406.97 | 25.627 | 24.18 | 0 | 0 | 58.365 | 55.963 | 46.928 | 25.867 | 0 | 0 | 57.379 | 35.053 | [5 empty] | 0 | 0.265 | 283 | -0.44482 | -0.49802 | 0.19112 | 0.14815 | -0.64617 | 145.2673
2006-09-12 | 10:25 | 0 | 24.092 | 0 | 0 | 0 | 26.524 | 35.06 | 29.246 | 26.26 | 406.97 | 25.705 | 24.43 | 0 | 0 | 58.418 | 55.993 | 46.937 | 25.899 | 0 | 0 | 57.409 | 35.108 | [5 empty] | 0 | 0.264 | 284 | -0.51762 | -0.56722 | 0.18817 | 0.14815 | -0.71537 | 138.2052
2006-09-12 | 10:26 | 0 | 24.116 | 0 | 0 | 0 | 26.524 | 34.99 | 29.344 | 26.164 | 406.97 | 25.73 | 24.116 | 0 | 0 | 58.418 | 55.993 | 46.958 | 25.924 | 0 | 0 | 57.341 | 35.132 | [5 empty] | 0 | 0.36 | 285 | -0.42618 | -0.48031 | 0.19188 | 0.14815 | -0.62846 | 147.4631
2006-09-12 | 10:27 | 0 | 24.092 | 0 | 0 | 0 | 26.502 | 34.873 | 29.32 | 26.188 | 406.97 | 25.73 | 24.212 | 0 | 0 | 58.372 | 55.97 | 46.982 | 25.899 | 0 | 0 | 57.318 | 35.132 | [5 empty] | 0 | 0.314 | 286 | -0.45413 | -0.50688 | 0.19075 | 0.14815 | -0.65503 | 144.237
2006-09-12 | 10:28 | 0 | 24.06 | 0 | 0 | 0 | 26.446 | 34.77 | 29.312 | 26.157 | 406.97 | 25.723 | 24.134 | 0 | 0 | 58.365 | 55.893 | 46.928 | 25.892 | 0 | 0 | 57.265 | 35.124 | [5 empty] | 0 | 0.289 | 287 | -0.43142 | -0.48529 | 0.19167 | 0.14815 | -0.63344 | 146.8263
2006-09-12 | 10:29 | 0 | 24.092 | 0 | 0 | 0 | 26.478 | 34.778 | 29.415 | 26.139 | 406.97 | 25.705 | 24.335 | 0 | 0 | 58.372 | 55.946 | 46.937 | 25.948 | 0 | 0 | 57.318 | 35.132 | [5 empty] | 0 | 0.339 | 288 | -0.48995 | -0.54093 | 0.1893 | 0.14815 | -0.68908 | 140.6416
2006-09-12 | 10:30 | 0 | 24.07 | 0 | 0 | 0 | 26.478 | 34.684 | 29.391 | 26.188 | 406.97 | 25.683 | 24.406 | 0 | 0 | 58.349 | 55.923 | 46.982 | 25.924 | 0 | 0 | 57.275 | 35.201 | [5 empty] | 0 | 0.29 | 289 | -0.51063 | -0.56058 | 0.18846 | 0.14815 | -0.70873 | 138.7958
2006-09-12 | 10:31 | 0 | 24.092 | 0 | 0 | 0 | 26.453 | 34.591 | 29.369 | 26.164 | 406.97 | 25.803 | 24.791 | 0 | 0 | 58.372 | 55.9 | 46.958 | 25.899 | 0 | 0 | 57.318 | 35.177 | [5 empty] | 0 | 0.289 | 290 | -0.62274 | -0.66715 | 0.18391 | 0.14815 | -0.8153 | 130.9211
2006-09-12 | 10:32 | 0 | 24.092 | 0 | 0 | 0 | 26.478 | 34.778 | 29.295 | 26.213 | 406.97 | 25.705 | 24.766 | 0 | 0 | 58.327 | 55.9 | 47.005 | 25.924 | 0 | 0 | 57.318 | 35.201 | [5 empty] | 0 | 0.265 | 291 | -0.61546 | -0.66023 | 0.18421 | 0.14815 | -0.80838 | 131.3453
2006-09-12 | 10:33 | 0 | 24.07 | 0 | 0 | 0 | 26.549 | 35.155 | 28.959 | 26.213 | 406.97 | 25.683 | 24.501 | 0 | 0 | 58.327 | 55.9 | 46.958 | 25.948 | 0 | 0 | 57.318 | 35.201 | [5 empty] | 0 | 0.336 | 292 | -0.53829 | -0.58688 | 0.18734 | 0.14815 | -0.73502 | 136.5478
2006-09-12 | 10:34 | 0 | 24.102 | 0 | 0 | 0 | 26.581 | 35.256 | 28.918 | 26.269 | 406.97 | 25.762 | 24.462 | 0 | 0 | 58.333 | 55.93 | 46.968 | 25.955 | 0 | 0 | 57.281 | 35.256 | [5 empty] | 0 | 0.312 | 293 | -0.52693 | -0.57608 | 0.1878 | 0.14815 | -0.72423 | 137.4421
2006-09-12 | 10:35 | 0 | 24.116 | 0 | 0 | 0 | 26.502 | 35.225 | 28.886 | 26.213 | 406.97 | 25.754 | 24.646 | 0 | 0 | 58.327 | 55.879 | 46.958 | 25.948 | 0 | 0 | 57.229 | 35.225 | [5 empty] | 0 | 0.289 | 294 | -0.58052 | -0.62701 | 0.18563 | 0.14815 | -0.77516 | 133.5298
2006-09-12 | 10:36 | 0 | 24.124 | 0 | 0 | 0 | 26.534 | 35.115 | 29.013 | 26.196 | 406.97 | 25.811 | 24.896 | 0 | 0 | 58.356 | 55.886 | 46.989 | 25.931 | 0 | 0 | 57.281 | 35.256 | [5 empty] | 0 | 0.338 | 295 | -0.65332 | -0.69621 | 0.18268 | 0.14815 | -0.84436 | 129.2425
2006-09-12 | 10:37 | 0 | 24.124 | 0 | 0 | 0 | 26.51 | 35.139 | 29.087 | 26.196 | 406.97 | 25.811 | 24.582 | 0 | 0 | 58.356 | 55.862 | 46.944 | 25.931 | 0 | 0 | 57.281 | 35.256 | [5 empty] | 0 | 0.314 | 296 | -0.56188 | -0.6093 | 0.18638 | 0.14815 | -0.75745 | 134.806
2006-09-12 | 10:38 | 0 | 24.124 | 0 | 0 | 0 | 26.51 | 35.022 | 29.087 | 26.22 | 406.97 | 25.691 | 24.703 | 0 | 0 | 58.313 | 55.886 | 46.989 | 25.98 | 0 | 0 | 57.259 | 35.304 | [5 empty] | 0 | 0.29 | 297 | -0.59711 | -0.64279 | 0.18495 | 0.14815 | -0.79094 | 132.4603
2006-09-12 | 10:39 | 0 | 24.102 | 0 | 0 | 0 | 26.51 | 34.998 | 29.087 | 26.22 | 406.97 | 25.642 | 24.727 | 0 | 0 | 58.313 | 55.862 | 46.989 | 25.955 | 0 | 0 | 57.259 | 35.328 | [5 empty] | 0 | 0.29 | 298 | -0.6041 | -0.64943 | 0.18467 | 0.14815 | -0.79758 | 132.0276
2006-09-12 | 10:40 | 0 | 24.141 | 0 | 0 | 0 | 26.478 | 34.945 | 29.175 | 26.164 | 406.97 | 25.708 | 24.84 | 0 | 0 | 58.329 | 55.879 | 46.961 | 25.948 | 0 | 0 | 57.275 | 35.366 | [5 empty] | 0 | 0.314 | 299 | -0.63701 | -0.68071 | 0.18334 | 0.14815 | -0.82886 | 130.1177
2006-09-12 | 10:41 | 0 | 24.119 | 0 | 0 | 0 | 26.478 | 34.825 | 29.249 | 26.213 | 406.97 | 25.708 | 24.864 | 0 | 0 | 58.329 | 55.855 | 46.961 | 25.973 | 0 | 0 | 57.275 | 35.321 | [5 empty] | 0 | 0.265 | 300 | -0.644 | -0.68736 | 0.18305 | 0.14815 | -0.8355 | 129.7372
2006-09-12 | 10:42 | 0 | 24.119 | 0 | 0 | 0 | 26.453 | 34.804 | 29.224 | 26.164 | 406.97 | 25.683 | 24.695 | 0 | 0 | 58.329 | 55.832 | 46.984 | 25.997 | 0 | 0 | 57.32 | 35.344 | [5 empty] | 0 | 0.289 | 301 | -0.59478 | -0.64058 | 0.18505 | 0.14815 | -0.78872 | 132.6068
2006-09-12 | 10:43 | 0 | 24.141 | 0 | 0 | 0 | 26.551 | 34.732 | 29.344 | 26.164 | 406.97 | 25.659 | 24.769 | 0 | 0 | 58.283 | 55.855 | 47.028 | 25.973 | 0 | 0 | 57.275 | 35.366 | [5 empty] | 0 | 0.387 | 302 | -0.61633 | -0.66106 | 0.18417 | 0.14815 | -0.80921 | 131.2939
2006-09-12 | 10:44 | 0 | 24.141 | 0 | 0 | 0 | 26.431 | 34.615 | 29.273 | 26.117 | 406.97 | 25.563 | 24.406 | 0 | 0 | 58.283 | 55.832 | 47.005 | 25.948 | 0 | 0 | 57.297 | 35.344 | [5 empty] | 0 | 0.314 | 303 | -0.51063 | -0.56058 | 0.18846 | 0.14815 | -0.70873 | 138.7958
2006-09-12 | 10:45 | 0 | 24.119 | 0 | 0 | 0 | 26.382 | 34.615 | 29.32 | 26.068 | 406.97 | 25.539 | 24.141 | 0 | 0 | 58.283 | 55.832 | 46.984 | 25.973 | 0 | 0 | 57.229 | 35.366 | [5 empty] | 0 | 0.314 | 304 | -0.43346 | -0.48723 | 0.19158 | 0.14815 | -0.63538 | 146.5829
2006-09-12 | 10:46 | 0 | 24.119 | 0 | 0 | 0 | 26.382 | 34.498 | 29.418 | 26.117 | 406.97 | 25.588 | 24.119 | 0 | 0 | 58.26 | 55.809 | 47.028 | 25.973 | 0 | 0 | 57.163 | 35.366 | [5 empty] | 0 | 0.265 | 305 | -0.42705 | -0.48114 | 0.19184 | 0.14815 | -0.62929 | 147.3559
2006-09-12 | 10:47 | 0 | 24.097 | 0 | 0 | 0 | 26.382 | 34.45 | 29.418 | 26.188 | 25.877 | 25.497 | 24.17 | 0 | 0 | 58.288 | 55.837 | 47.033 | 26.002 | 0 | 0 | 57.233 | 35.443 | [5 empty] | 0 | 0.194 | 306 | -0.4419 | -0.49526 | 0.19124 | 0.14815 | -0.6434 | 145.5982
2006-09-12 | 10:48 | 0 | 24.148 | 0 | 0 | 0 | 26.461 | 34.809 | 29.182 | 26.242 | 30.337 | 25.519 | 23.933 | 0 | 0 | 58.288 | 55.816 | 47.056 | 25.978 | 0 | 0 | 57.19 | 35.466 | [5 empty] | 0 | 0.219 | 307 | -0.37289 | -0.42965 | 0.19404 | 0.14815 | -0.5778 | 154.9527
2006-09-12 | 10:49 | 0 | 24.119 | 0 | 0 | 0 | 26.622 | 35.273 | 28.694 | 26.164 | 27.924 | 25.514 | 23.808 | 0 | 0 | 58.26 | 55.788 | 46.961 | 25.948 | 0 | 0 | 57.163 | 35.486 | [5 empty] | 0 | 0.458 | 308 | -0.33649 | -0.39505 | 0.19551 | 0.14815 | -0.5432 | 161.4322
2006-09-12 | 10:50 | 0 | 24.148 | 0 | 0 | 0 | 26.917 | 35.043 | 28.17 | 26.193 | 26.99 | 25.448 | 23.837 | 0 | 0 | 58.265 | 55.792 | 47.033 | 26.002 | 0 | 0 | 57.213 | 35.49 | [5 empty] | 0 | 0.724 | 309 | -0.34493 | -0.40308 | 0.19517 | 0.14815 | -0.55123 | 159.8071
2006-09-12 | 10:51 | 0 | 24.148 | 0 | 0 | 0 | 26.892 | 34.95 | 28.145 | 26.242 | 26.461 | 25.519 | 23.837 | 0 | 0 | 58.265 | 55.816 | 47.033 | 26.002 | 0 | 0 | 57.213 | 35.514 | [5 empty] | 0 | 0.65 | 310 | -0.34493 | -0.40308 | 0.19517 | 0.14815 | -0.55123 | 159.8071
2006-09-12 | 10:52 | 0 | 24.148 | 0 | 0 | 0 | 26.797 | 34.926 | 28.194 | 26.193 | 26.193 | 25.519 | 23.908 | 0 | 0 | 58.244 | 55.792 | 46.989 | 25.978 | 0 | 0 | 57.19 | 35.49 | [5 empty] | 0 | 0.604 | 311 | -0.36561 | -0.42273 | 0.19433 | 0.14815 | -0.57088 | 156.1454
2006-09-12 | 10:53 | 0 | 24.126 | 0 | 0 | 0 | 26.772 | 34.809 | 28.314 | 26.171 | 26.002 | 25.519 | 23.908 | 0 | 0 | 58.244 | 55.746 | 47.033 | 25.978 | 0 | 0 | 57.19 | 35.514 | [5 empty] | 0 | 0.601 | 312 | -0.36561 | -0.42273 | 0.19433 | 0.14815 | -0.57088 | 156.1454
2006-09-12 | 10:54 | 0 | 24.148 | 0 | 0 | 0 | 26.725 | 34.785 | 28.363 | 26.122 | 25.882 | 25.448 | 23.908 | 0 | 0 | 58.265 | 55.769 | 46.989 | 25.978 | 0 | 0 | 57.167 | 35.536 | [5 empty] | 0 | 0.603 | 313 | -0.36561 | -0.42273 | 0.19433 | 0.14815 | -0.57088 | 156.1454
2006-09-12 | 10:55 | 0 | 24.102 | 0 | 0 | 0 | 26.701 | 34.715 | 28.434 | 26.122 | 25.713 | 25.448 | 23.933 | 0 | 0 | 58.244 | 55.746 | 47.056 | 25.978 | 0 | 0 | 57.122 | 35.56 | [5 empty] | 0 | 0.579 | 314 | -0.37289 | -0.42965 | 0.19404 | 0.14815 | -0.5778 | 154.9527
2006-09-12 | 10:56 | 0 | 24.126 | 0 | 0 | 0 | 26.676 | 34.691 | 28.506 | 26.122 | 25.642 | 25.399 | 23.908 | 0 | 0 | 58.222 | 55.746 | 47.056 | 25.978 | 0 | 0 | 57.144 | 35.514 | [5 empty] | 0 | 0.554 | 315 | -0.36561 | -0.42273 | 0.19433 | 0.14815 | -0.57088 | 156.1454
2006-09-12 | 10:57 | 0 | 24.148 | 0 | 0 | 0 | 26.603 | 34.668 | 28.555 | 26.098 | 25.762 | 25.472 | 23.837 | 0 | 0 | 58.199 | 55.746 | 46.989 | 26.002 | 0 | 0 | 57.213 | 35.536 | [5 empty] | 0 | 0.505 | 316 | -0.34493 | -0.40308 | 0.19517 | 0.14815 | -0.55123 | 159.8071
2006-09-12 | 10:58 | 0 | 24.148 | 0 | 0 | 0 | 26.627 | 34.55 | 28.65 | 26.122 | 25.737 | 25.472 | 23.884 | 0 | 0 | 58.176 | 55.722 | 47.033 | 25.978 | 0 | 0 | 57.213 | 35.536 | [5 empty] | 0 | 0.505 | 317 | -0.35862 | -0.41609 | 0.19462 | 0.14815 | -0.56424 | 157.3359
2006-09-12 | 10:59 | 0 | 24.126 | 0 | 0 | 0 | 26.627 | 34.526 | 28.699 | 26.122 | 25.784 | 25.423 | 23.908 | 0 | 0 | 58.199 | 55.701 | 46.965 | 25.978 | 0 | 0 | 57.213 | 35.584 | [5 empty] | 0 | 0.505 | 318 | -0.36561 | -0.42273 | 0.19433 | 0.14815 | -0.57088 | 156.1454
2006-09-12 | 11:00 | 0 | 24.082 | 0 | 0 | 0 | 26.537 | 34.388 | 28.68 | 26.078 | 25.764 | 25.33 | 23.864 | 0 | 0 | 58.133 | 55.634 | 46.968 | 25.958 | 0 | 0 | 57.124 | 35.541 | [5 empty] | 0 | 0.459 | 319 | -0.3528 | -0.41056 | 0.19485 | 0.14815 | -0.5587 | 158.3641
2006-09-12 | 11:01 | 0 | 24.136 | 0 | 0 | 0 | 26.544 | 34.349 | 28.807 | 26.085 | 25.7 | 25.485 | 23.751 | 0 | 0 | 58.162 | 55.664 | 47.021 | 25.965 | 0 | 0 | 57.199 | 35.596 | [5 empty] | 0 | 0.459 | 320 | -0.31989 | -0.37928 | 0.19619 | 0.14815 | -0.52742 | 164.8764
2006-09-12 | 11:02 | 0 | 24.114 | 0 | 0 | 0 | 26.519 | 34.349 | 28.807 | 26.036 | 25.651 | 25.46 | 23.776 | 0 | 0 | 58.162 | 55.687 | 47.045 | 25.99 | 0 | 0 | 57.176 | 35.617 | [5 empty] | 0 | 0.483 | 321 | -0.32717 | -0.3862 | 0.19589 | 0.14815 | -0.53434 | 163.3227
2006-09-12 | 11:03 | 0 | 24.058 | 0 | 0 | 0 | 26.463 | 34.249 | 28.895 | 26.078 | 25.548 | 25.404 | 23.599 | 0 | 0 | 58.112 | 55.657 | 46.877 | 25.958 | 0 | 0 | 57.103 | 35.541 | [5 empty] | 0 | 0.385 | 322 | -0.27563 | -0.3372 | 0.19798 | 0.14815 | -0.48535 | 176.0888
2006-09-12 | 11:04 | 0 | 24.082 | 0 | 0 | 0 | 26.439 | 34.201 | 28.944 | 25.982 | 25.644 | 25.404 | 23.553 | 0 | 0 | 58.112 | 55.61 | 46.944 | 25.909 | 0 | 0 | 57.058 | 35.541 | [5 empty] | 0 | 0.457 | 323 | -0.26223 | -0.32447 | 0.19852 | 0.14815 | -0.47262 | 180.2281
2006-09-12 | 11:05 | 0 | 24.114 | 0 | 0 | 0 | 26.495 | 34.232 | 28.881 | 26.11 | 25.651 | 25.436 | 23.92 | 0 | 0 | 58.142 | 55.641 | 46.93 | 25.965 | 0 | 0 | 57.133 | 35.596 | [5 empty] | 0 | 0.385 | 324 | -0.3691 | -0.42606 | 0.19419 | 0.14815 | -0.5742 | 155.567
2006-09-12 | 11:06 | 0 | 24.082 | 0 | 0 | 0 | 26.583 | 34.388 | 28.486 | 26.127 | 25.62 | 25.499 | 23.962 | 0 | 0 | 58.112 | 55.61 | 46.9 | 25.933 | 0 | 0 | 57.124 | 35.541 | [5 empty] | 0 | 0.456 | 325 | -0.38133 | -0.43768 | 0.1937 | 0.14815 | -0.58583 | 153.6263
2006-09-12 | 11:07 | 0 | 24.082 | 0 | 0 | 0 | 26.583 | 34.412 | 28.366 | 26.198 | 25.764 | 25.548 | 23.839 | 0 | 0 | 58.178 | 55.634 | 46.991 | 26.005 | 0 | 0 | 57.012 | 35.586 | [5 empty] | 0 | 0.385 | 326 | -0.34552 | -0.40364 | 0.19515 | 0.14815 | -0.55178 | 159.698
2006-09-12 | 11:08 | 0 | 24.104 | 0 | 0 | 0 | 26.559 | 34.366 | 28.461 | 26.078 | 25.669 | 25.428 | 23.913 | 0 | 0 | 58.089 | 55.587 | 46.991 | 25.933 | 0 | 0 | 57.012 | 35.565 | [5 empty] | 0 | 0.481 | 327 | -0.36707 | -0.42412 | 0.19427 | 0.14815 | -0.57227 | 155.9031
2006-09-12 | 11:09 | 0 | 24.082 | 0 | 0 | 0 | 26.512 | 34.366 | 28.486 | 26.127 | 25.74 | 25.355 | 23.984 | 0 | 0 | 58.044 | 55.543 | 46.968 | 25.933 | 0 | 0 | 57.035 | 35.61 | [5 empty] | 0 | 0.385 | 328 | -0.38774 | -0.44377 | 0.19344 | 0.14815 | -0.59192 | 152.6585
2006-09-12 | 11:10 | 0 | 24.082 | 0 | 0 | 0 | 26.488 | 34.294 | 28.535 | 26.103 | 25.718 | 25.33 | 24.104 | 0 | 0 | 58.066 | 55.566 | 46.968 | 25.958 | 0 | 0 | 57.035 | 35.634 | [5 empty] | 0 | 0.385 | 329 | -0.42268 | -0.47699 | 0.19202 | 0.14815 | -0.62514 | 147.8963
2006-09-12 | 11:11 | 0 | 24.104 | 0 | 0 | 0 | 26.488 | 34.249 | 28.704 | 26.078 | 25.789 | 25.428 | 23.744 | 0 | 0 | 58.044 | 55.566 | 46.968 | 26.014 | 0 | 0 | 57.019 | 35.689 | [5 empty] | 0 | 0.41 | 330 | -0.31785 | -0.37734 | 0.19627 | 0.14815 | -0.52549 | 165.3241
2006-09-12 | 11:12 | 0 | 24.104 | 0 | 0 | 0 | 26.439 | 34.201 | 28.704 | 26.005 | 25.74 | 25.428 | 24.104 | 0 | 0 | 58.089 | 55.543 | 46.9 | 25.909 | 0 | 0 | 56.989 | 35.658 | [5 empty] | 0 | 0.434 | 331 | -0.42268 | -0.47699 | 0.19202 | 0.14815 | -0.62514 | 147.8963
2006-09-12 | 11:13 | 0 | 24.114 | 0 | 0 | 0 | 26.495 | 34.184 | 28.807 | 26.036 | 25.75 | 25.46 | 24.256 | 0 | 0 | 58.073 | 55.55 | 46.975 | 25.965 | 0 | 0 | 57.019 | 35.665 | [5 empty] | 0 | 0.459 | 332 | -0.46695 | -0.51906 | 0.19023 | 0.14815 | -0.66721 | 142.8875
2006-09-12 | 11:14 | 0 | 24.104 | 0 | 0 | 0 | 26.439 | 34.084 | 28.751 | 26.127 | 25.789 | 25.355 | 24.224 | 0 | 0 | 58.021 | 55.519 | 46.921 | 25.933 | 0 | 0 | 56.989 | 35.634 | [5 empty] | 0 | 0.312 | 333 | -0.45763 | -0.5102 | 0.1906 | 0.14815 | -0.65835 | 143.8614
2006-09-12 | 11:15 | 0 | 24.136 | 0 | 0 | 0 | 26.446 | 34.115 | 28.856 | 26.134 | 25.894 | 25.485 | 24.401 | 0 | 0 | 58.073 | 55.55 | 47.068 | 25.99 | 0 | 0 | 56.998 | 35.641 | [5 empty] | 0 | 0.312 | 334 | -0.50917 | -0.5592 | 0.18852 | 0.14815 | -0.70734 | 138.9208
2006-09-12 | 11:16 | 0 | 24.136 | 0 | 0 | 0 | 26.399 | 34.067 | 28.903 | 26.014 | 26.061 | 25.507 | 24.158 | 0 | 0 | 58.05 | 55.55 | 46.998 | 25.99 | 0 | 0 | 56.976 | 35.665 | [5 empty] | 0 | 0.385 | 335 | -0.43841 | -0.49193 | 0.19138 | 0.14815 | -0.64008 | 146.001
2006-09-12 | 11:17 | 0 | 24.104 | 0 | 0 | 0 | 26.367 | 33.967 | 28.944 | 26.029 | 25.909 | 25.475 | 24.416 | 0 | 0 | 58.021 | 55.496 | 46.921 | 25.982 | 0 | 0 | 56.946 | 35.61 | [5 empty] | 0 | 0.338 | 336 | -0.51354 | -0.56335 | 0.18834 | 0.14815 | -0.7115 | 138.5477
2006-09-12 | 11:18 | 0 | 24.09 | 0 | 0 | 0 | 26.446 | 33.95 | 28.927 | 25.99 | 26.036 | 25.485 | 24.423 | 0 | 0 | 58.05 | 55.503 | 47.021 | 25.99 | 0 | 0 | 56.93 | 35.689 | [5 empty] | 0 | 0.456 | 337 | -0.51558 | -0.56529 | 0.18826 | 0.14815 | -0.71343 | 138.3758
2006-09-12 | 11:19 | 0 | 24.104 | 0 | 0 | 0 | 26.343 | 33.871 | 29.016 | 25.958 | 26.149 | 25.475 | 24.44 | 0 | 0 | 58.021 | 55.496 | 46.877 | 26.036 | 0 | 0 | 56.976 | 35.665 | [5 empty] | 0 | 0.385 | 338 | -0.52053 | -0.56999 | 0.18806 | 0.14815 | -0.71814 | 137.9638
2006-09-12 | 11:20 | 0 | 24.104 | 0 | 0 | 0 | 26.343 | 33.826 | 29.04 | 25.933 | 26.367 | 25.428 | 24.44 | 0 | 0 | 58.021 | 55.473 | 46.9 | 25.982 | 0 | 0 | 56.9 | 35.658 | [5 empty] | 0 | 0.41 | 339 | -0.52053 | -0.56999 | 0.18806 | 0.14815 | -0.71814 | 137.9638
2006-09-12 | 11:21 | 0 | 24.136 | 0 | 0 | 0 | 26.375 | 33.902 | 28.976 | 25.965 | 26.23 | 25.485 | 24.737 | 0 | 0 | 58.05 | 55.48 | 46.951 | 25.99 | 0 | 0 | 56.907 | 35.665 | [5 empty] | 0 | 0.41 | 340 | -0.60701 | -0.6522 | 0.18455 | 0.14815 | -0.80035 | 131.8502
2006-09-12 | 11:22 | 0 | 24.136 | 0 | 0 | 0 | 26.519 | 34.28 | 28.616 | 26.014 | 26.206 | 25.485 | 24.882 | 0 | 0 | 58.028 | 55.48 | 46.951 | 25.99 | 0 | 0 | 56.907 | 35.689 | [5 empty] | 0 | 0.505 | 341 | -0.64924 | -0.69234 | 0.18284 | 0.14815 | -0.84049 | 129.4572
2006-09-12 | 11:23 | 0 | 24.136 | 0 | 0 | 0 | 26.495 | 34.325 | 28.518 | 26.085 | 26.446 | 25.58 | 24.688 | 0 | 0 | 57.984 | 55.526 | 46.975 | 26.014 | 0 | 0 | 56.907 | 35.689 | [5 empty] | 0 | 0.41 | 342 | -0.59275 | -0.63864 | 0.18513 | 0.14815 | -0.78679 | 132.736
2006-09-12 | 11:24 | 0 | 24.114 | 0 | 0 | 0 | 26.495 | 34.28 | 28.567 | 26.014 | 26.399 | 25.507 | 24.882 | 0 | 0 | 58.007 | 55.48 | 47.021 | 26.014 | 0 | 0 | 56.907 | 35.689 | [5 empty] | 0 | 0.481 | 343 | -0.64924 | -0.69234 | 0.18284 | 0.14815 | -0.84049 | 129.4572
2006-09-12 | 11:25 | 0 | 24.104 | 0 | 0 | 0 | 26.439 | 34.249 | 28.606 | 25.982 | 26.488 | 25.499 | 24.779 | 0 | 0 | 57.998 | 55.449 | 46.9 | 26.005 | 0 | 0 | 56.877 | 35.658 | [5 empty] | 0 | 0.457 | 344 | -0.61924 | -0.66383 | 0.18406 | 0.14815 | -0.81198 | 131.1235
2006-09-12 | 11:26 | 0 | 24.104 | 0 | 0 | 0 | 26.414 | 34.177 | 28.631 | 26.029 | 26.512 | 25.573 | 24.899 | 0 | 0 | 57.977 | 55.428 | 46.921 | 26.005 | 0 | 0 | 56.855 | 35.658 | [5 empty] | 0 | 0.385 | 345 | -0.65419 | -0.69704 | 0.18264 | 0.14815 | -0.84519 | 129.1969
2006-09-12 | 11:27 | 0 | 24.136 | 0 | 0 | 0 | 26.399 | 34.184 | 28.736 | 26.134 | 26.591 | 25.485 | 24.977 | 0 | 0 | 57.984 | 55.48 | 46.93 | 26.061 | 0 | 0 | 56.864 | 35.737 | [5 empty] | 0 | 0.265 | 346 | -0.6769 | -0.71863 | 0.18172 | 0.14815 | -0.86678 | 128.0512
2006-09-12 | 11:28 | 0 | 24.136 | 0 | 0 | 0 | 26.424 | 34.067 | 28.807 | 26.014 | 26.591 | 25.58 | 25.097 | 0 | 0 | 57.984 | 55.435 | 46.93 | 26.036 | 0 | 0 | 56.818 | 35.737 | [5 empty] | 0 | 0.41 | 347 | -0.71185 | -0.75185 | 0.1803 | 0.14815 | -0.9 | 126.4315
2006-09-12 | 11:29 | 0 | 24.158 | 0 | 0 | 0 | 26.399 | 34.091 | 28.783 | 26.014 | 26.855 | 25.629 | 25.266 | 0 | 0 | 58.007 | 55.412 | 46.951 | 26.061 | 0 | 0 | 56.884 | 35.737 | [5 empty] | 0 | 0.385 | 348 | -0.76106 | -0.79863 | 0.17831 | 0.14815 | -0.94678 | 124.4025
2006-09-12 | 11:30 | 0 | 24.136 | 0 | 0 | 0 | 26.375 | 34.043 | 28.856 | 25.941 | 26.809 | 25.605 | 25.316 | 0 | 0 | 57.984 | 55.412 | 46.93 | 26.061 | 0 | 0 | 56.864 | 35.737 | [5 empty] | 0 | 0.434 | 349 | -0.77562 | -0.81247 | 0.17772 | 0.14815 | -0.96062 | 123.8516
2006-09-12 | 11:31 | 0 | 24.158 | 0 | 0 | 0 | 26.35 | 33.926 | 28.952 | 25.941 | 26.953 | 25.629 | 25.146 | 0 | 0 | 57.961 | 55.412 | 46.93 | 26.134 | 0 | 0 | 56.884 | 35.737 | [5 empty] | 0 | 0.409 | 350 | -0.72612 | -0.76541 | 0.17973 | 0.14815 | -0.91356 | 125.8149
2006-09-12 | 11:32 | 0 | 24.136 | 0 | 0 | 0 | 26.326 | 33.881 | 28.976 | 26.014 | 26.833 | 25.676 | 25.291 | 0 | 0 | 57.939 | 55.389 | 46.907 | 26.036 | 0 | 0 | 56.864 | 35.689 | [5 empty] | 0 | 0.312 | 351 | -0.76834 | -0.80555 | 0.17801 | 0.14815 | -0.9537 | 124.1245
2006-09-12 | 11:33 | 0 | 24.136 | 0 | 0 | 0 | 26.35 | 33.809 | 29.025 | 25.99 | 27.049 | 25.556 | 25.629 | 0 | 0 | 57.916 | 55.389 | 46.951 | 26.085 | 0 | 0 | 56.841 | 35.713 | [5 empty] | 0 | 0.36 | 352 | -0.86676 | -0.89911 | 0.17403 | 0.14815 | -1.0473 | 120.8235
2006-09-12 | 11:34 | 0 | 24.136 | 0 | 0 | 0 | 26.35 | 33.785 | 29.001 | 25.99 | 27.098 | 25.605 | 25.99 | 0 | 0 | 57.916 | 55.344 | 46.998 | 26.11 | 0 | 0 | 56.864 | 35.713 | [5 empty] | 0 | 0.36 | 353 | -0.97189 | -0.99903 | 0.16977 | 0.14815 | -1.1472 | 118.0362
2006-09-12 | 11:35 | 0 | 24.168 | 0 | 0 | 0 | 26.358 | 33.747 | 29.079 | 26.046 | 27.25 | 25.637 | 25.492 | 0 | 0 | 57.968 | 55.375 | 47.075 | 26.142 | 0 | 0 | 56.871 | 35.744 | [5 empty] | 0 | 0.312 | 354 | -0.82687 | -0.86119 | 0.17564 | 0.14815 | -1.0093 | 122.0667
2006-09-12 | 11:36 | 0 | 24.158 | 0 | 0 | 0 | 26.255 | 33.692 | 29.097 | 25.894 | 27.338 | 25.651 | 25.725 | 0 | 0 | 57.916 | 55.344 | 46.951 | 26.11 | 0 | 0 | 56.818 | 35.689 | [5 empty] | 0 | 0.361 | 355 | -0.89472 | -0.92568 | 0.17289 | 0.14815 | -1.0738 | 120.0183
2006-09-12 | 11:37 | 0 | 24.215 | 0 | 0 | 0 | 26.382 | 33.792 | 29.057 | 26.068 | 27.275 | 25.637 | 25.803 | 0 | 0 | 57.945 | 55.375 | 47.028 | 26.166 | 0 | 0 | 56.802 | 35.72 | [5 empty] | 0 | 0.314 | 356 | -0.91743 | -0.94727 | 0.17197 | 0.14815 | -1.0954 | 119.4003
2006-09-12 | 11:38 | 0 | 24.19 | 0 | 0 | 0 | 26.456 | 34.215 | 28.694 | 25.973 | 27.346 | 25.683 | 25.757 | 0 | 0 | 57.923 | 55.375 | 47.052 | 26.166 | 0 | 0 | 56.871 | 35.768 | [5 empty] | 0 | 0.483 | 357 | -0.90404 | -0.93454 | 0.17252 | 0.14815 | -1.0827 | 119.761
2006-09-12 | 11:39 | 0 | 24.215 | 0 | 0 | 0 | 26.502 | 34.311 | 28.525 | 26.068 | 27.395 | 25.708 | 25.781 | 0 | 0 | 57.923 | 55.396 | 46.961 | 26.237 | 0 | 0 | 56.825 | 35.768 | [5 empty] | 0 | 0.434 | 358 | -0.91103 | -0.94118 | 0.17223 | 0.14815 | -1.0893 | 119.5715
2006-09-12 | 11:40 | 0 | 24.254 | 0 | 0 | 0 | 26.47 | 34.349 | 28.638 | 25.987 | 27.505 | 25.796 | 26.012 | 0 | 0 | 57.941 | 55.368 | 46.998 | 26.206 | 0 | 0 | 56.798 | 35.83 | [5 empty] | 0 | 0.483 | 359 | -0.97829 | -1.0051 | 0.16951 | 0.14815 | -1.1533 | 117.8858
2006-09-12 | 11:41 | 0 | 24.229 | 0 | 0 | 0 | 26.446 | 34.302 | 28.638 | 26.085 | 27.554 | 25.821 | 25.916 | 0 | 0 | 57.918 | 55.344 | 46.977 | 26.206 | 0 | 0 | 56.798 | 35.83 | [5 empty] | 0 | 0.361 | 360 | -0.95034 | -0.97855 | 0.17064 | 0.14815 | -1.1267 | 118.5573
2006-09-12 | 11:42 | 0 | 24.31 | 0 | 0 | 0 | 26.453 | 34.309 | 28.839 | 26.044 | 27.731 | 26.019 | 26.019 | 0 | 0 | 58.016 | 55.398 | 47.007 | 26.284 | 0 | 0 | 56.804 | 35.885 | [5 empty] | 0 | 0.409 | 361 | -0.98033 | -1.0071 | 0.16942 | 0.14815 | -1.1552 | 117.8383
2006-09-12 | 11:43 | 0 | 24.261 | 0 | 0 | 0 | 26.429 | 34.146 | 28.839 | 26.019 | 27.417 | 25.899 | 26.164 | 0 | 0 | 57.925 | 55.351 | 47.028 | 26.237 | 0 | 0 | 56.804 | 35.861 | [5 empty] | 0 | 0.41 | 362 | -1.0226 | -1.0472 | 0.16771 | 0.14815 | -1.1953 | 116.8975
2006-09-12 | 11:44 | 0 | 24.31 | 0 | 0 | 0 | 26.407 | 34.074 | 28.935 | 26.068 | 27.248 | 26.019 | 25.828 | 0 | 0 | 57.948 | 55.351 | 46.961 | 26.237 | 0 | 0 | 56.782 | 35.837 | [5 empty] | 0 | 0.339 | 363 | -0.92471 | -0.95419 | 0.17168 | 0.14815 | -1.1023 | 119.2086
2006-09-12 | 11:45 | 0 | 24.254 | 0 | 0 | 0 | 26.375 | 33.995 | 28.927 | 25.987 | 26.976 | 25.965 | 25.627 | 0 | 0 | 57.895 | 55.321 | 46.954 | 26.206 | 0 | 0 | 56.798 | 35.83 | [5 empty] | 0 | 0.388 | 364 | -0.86618 | -0.89855 | 0.17405 | 0.14815 | -1.0467 | 120.8408
2006-09-12 | 11:46 | 0 | 24.31 | 0 | 0 | 0 | 26.382 | 34.005 | 28.935 | 26.068 | 26.792 | 25.924 | 25.779 | 0 | 0 | 57.925 | 55.33 | 47.075 | 26.237 | 0 | 0 | 56.759 | 35.907 | [5 empty] | 0 | 0.314 | 365 | -0.91044 | -0.94063 | 0.17226 | 0.14815 | -1.0888 | 119.5872
2006-09-12 | 11:47 | 0 | 24.31 | 0 | 0 | 0 | 26.358 | 33.933 | 29.006 | 26.019 | 26.647 | 25.948 | 25.708 | 0 | 0 | 57.902 | 55.307 | 47.007 | 26.358 | 0 | 0 | 56.804 | 35.93 | [5 empty] | 0 | 0.339 | 366 | -0.88977 | -0.92097 | 0.17309 | 0.14815 | -1.0691 | 120.1572
2006-09-12 | 11:48 | 0 | 24.31 | 0 | 0 | 0 | 26.309 | 33.888 | 29.006 | 25.948 | 26.647 | 25.948 | 25.659 | 0 | 0 | 57.902 | 55.307 | 46.961 | 26.262 | 0 | 0 | 56.782 | 35.907 | [5 empty] | 0 | 0.361 | 367 | -0.8755 | -0.90741 | 0.17367 | 0.14815 | -1.0556 | 120.5663
2006-09-12 | 11:49 | 0 | 24.318 | 0 | 0 | 0 | 26.34 | 33.847 | 29.16 | 26.051 | 26.534 | 26.029 | 25.281 | 0 | 0 | 57.888 | 55.314 | 47.014 | 26.294 | 0 | 0 | 56.788 | 35.916 | [5 empty] | 0 | 0.289 | 368 | -0.76543 | -0.80278 | 0.17813 | 0.14815 | -0.95093 | 124.2351
2006-09-12 | 11:50 | 0 | 24.318 | 0 | 0 | 0 | 26.365 | 33.895 | 29.062 | 26.125 | 26.703 | 26.076 | 25.786 | 0 | 0 | 57.932 | 55.361 | 47.059 | 26.269 | 0 | 0 | 56.745 | 35.892 | [5 empty] | 0 | 0.24 | 369 | -0.91248 | -0.94256 | 0.17217 | 0.14815 | -1.0907 | 119.5324
2006-09-12 | 11:51 | 0 | 24.342 | 0 | 0 | 0 | 26.34 | 33.73 | 29.111 | 26.076 | 26.824 | 26.005 | 25.906 | 0 | 0 | 57.911 | 55.314 | 47.082 | 26.294 | 0 | 0 | 56.788 | 35.892 | [5 empty] | 0 | 0.264 | 370 | -0.94743 | -0.97578 | 0.17076 | 0.14815 | -1.1239 | 118.6296
2006-09-12 | 11:52 | 0 | 24.342 | 0 | 0 | 0 | 26.294 | 33.682 | 29.207 | 26.029 | 26.87 | 26.005 | 25.906 | 0 | 0 | 57.866 | 55.314 | 47.014 | 26.294 | 0 | 0 | 56.834 | 35.892 | [5 empty] | 0 | 0.265 | 371 | -0.94743 | -0.97578 | 0.17076 | 0.14815 | -1.1239 | 118.6296
2006-09-12 | 11:53 | 0 | 24.367 | 0 | 0 | 0 | 26.269 | 33.778 | 29.087 | 25.955 | 26.63 | 26.005 | 25.521 | 0 | 0 | 57.866 | 55.267 | 46.968 | 26.294 | 0 | 0 | 56.768 | 35.916 | [5 empty] | 0 | 0.314 | 372 | -0.83532 | -0.86921 | 0.1753 | 0.14815 | -1.0174 | 121.7937
2006-09-12 | 11:54 | 0 | 24.342 | 0 | 0 | 0 | 26.39 | 34.199 | 28.702 | 26.051 | 26.799 | 26.1 | 25.497 | 0 | 0 | 57.866 | 55.244 | 46.968 | 26.269 | 0 | 0 | 56.699 | 35.892 | [5 empty] | 0 | 0.339 | 373 | -0.82833 | -0.86257 | 0.17558 | 0.14815 | -1.0107 | 122.0193
2006-09-12 | 11:55 | 0 | 24.367 | 0 | 0 | 0 | 26.439 | 34.27 | 28.582 | 26.029 | 26.968 | 25.955 | 25.546 | 0 | 0 | 57.843 | 55.244 | 46.991 | 26.269 | 0 | 0 | 56.745 | 35.892 | [5 empty] | 0 | 0.41 | 374 | -0.8426 | -0.87613 | 0.17501 | 0.14815 | -1.0243 | 121.5626
2006-09-12 | 11:56 | 0 | 24.374 | 0 | 0 | 0 | 26.421 | 34.278 | 28.66 | 26.083 | 26.831 | 25.987 | 25.482 | 0 | 0 | 57.85 | 55.274 | 46.951 | 26.348 | 0 | 0 | 56.64 | 35.947 | [5 empty] | 0 | 0.338 | 375 | -0.82396 | -0.85842 | 0.17576 | 0.14815 | -1.0066 | 122.1622
2006-09-12 | 11:57 | 0 | 24.398 | 0 | 0 | 0 | 26.372 | 34.254 | 28.734 | 25.987 | 26.711 | 26.061 | 25.458 | 0 | 0 | 57.872 | 55.23 | 46.975 | 26.301 | 0 | 0 | 56.617 | 35.923 | [5 empty] | 0 | 0.385 | 376 | -0.81697 | -0.85177 | 0.17604 | 0.14815 | -0.99992 | 122.3941
2006-09-12 | 11:58 | 0 | 24.43 | 0 | 0 | 0 | 26.404 | 34.168 | 28.837 | 26.164 | 26.814 | 26.068 | 25.416 | 0 | 0 | 57.859 | 55.26 | 47.005 | 26.358 | 0 | 0 | 56.67 | 35.954 | [5 empty] | 0 | 0.24 | 377 | -0.80474 | -0.84015 | 0.17654 | 0.14815 | -0.9883 | 122.8096
2006-09-12 | 11:59 | 0 | 24.43 | 0 | 0 | 0 | 26.333 | 34.12 | 28.837 | 26.068 | 26.983 | 26.068 | 25.561 | 0 | 0 | 57.859 | 55.26 | 47.075 | 26.333 | 0 | 0 | 56.624 | 35.93 | [5 empty] | 0 | 0.265 | 378 | -0.84696 | -0.88028 | 0.17483 | 0.14815 | -1.0284 | 121.4259
2006-09-12 | 12:00 | 0 | 24.379 | 0 | 0 | 0 | 26.306 | 34.046 | 28.859 | 25.943 | 26.738 | 26.039 | 25.222 | 0 | 0 | 57.804 | 55.183 | 46.884 | 26.282 | 0 | 0 | 56.592 | 35.854 | [5 empty] | 0 | 0.363 | 379 | -0.74825 | -0.78645 | 0.17883 | 0.14815 | -0.9346 | 124.9051
2006-09-12 | 12:01 | 0 | 24.408 | 0 | 0 | 0 | 26.287 | 34.026 | 28.864 | 25.902 | 27.01 | 26.022 | 25.539 | 0 | 0 | 57.786 | 55.188 | 46.912 | 26.336 | 0 | 0 | 56.62 | 35.883 | [5 empty] | 0 | 0.385 | 380 | -0.84056 | -0.8742 | 0.17509 | 0.14815 | -1.0223 | 121.6269
2006-09-12 | 12:02 | 0 | 24.408 | 0 | 0 | 0 | 26.287 | 33.981 | 28.864 | 25.926 | 27.01 | 26.022 | 25.732 | 0 | 0 | 57.786 | 55.188 | 47.003 | 26.287 | 0 | 0 | 56.576 | 35.907 | [5 empty] | 0 | 0.361 | 381 | -0.89676 | -0.92762 | 0.17281 | 0.14815 | -1.0758 | 119.9616
2006-09-12 | 12:03 | 0 | 24.416 | 0 | 0 | 0 | 26.294 | 33.94 | 28.92 | 26.029 | 26.728 | 25.958 | 24.97 | 0 | 0 | 57.749 | 55.195 | 46.965 | 26.318 | 0 | 0 | 56.56 | 35.914 | [5 empty] | 0 | 0.265 | 382 | -0.67486 | -0.7167 | 0.1818 | 0.14815 | -0.86484 | 128.1509
2006-09-12 | 12:04 | 0 | 24.416 | 0 | 0 | 0 | 26.269 | 33.823 | 28.991 | 26.029 | 26.848 | 25.909 | 24.945 | 0 | 0 | 57.749 | 55.172 | 46.942 | 26.343 | 0 | 0 | 56.517 | 35.89 | [5 empty] | 0 | 0.24 | 383 | -0.66758 | -0.70978 | 0.1821 | 0.14815 | -0.85792 | 128.5118
2006-09-12 | 12:05 | 0 | 24.423 | 0 | 0 | 0 | 26.255 | 33.785 | 29.023 | 26.036 | 26.929 | 25.916 | 25.122 | 0 | 0 | 57.779 | 55.155 | 46.996 | 26.326 | 0 | 0 | 56.524 | 35.875 | [5 empty] | 0 | 0.219 | 384 | -0.71913 | -0.75877 | 0.18001 | 0.14815 | -0.90692 | 126.1138
2006-09-12 | 12:06 | 0 | 24.423 | 0 | 0 | 0 | 26.255 | 33.737 | 29.143 | 26.012 | 26.615 | 25.941 | 25.58 | 0 | 0 | 57.756 | 55.155 | 46.881 | 26.35 | 0 | 0 | 56.524 | 35.875 | [5 empty] | 0 | 0.243 | 385 | -0.8525 | -0.88554 | 0.1746 | 0.14815 | -1.0337 | 121.2548
2006-09-12 | 12:07 | 0 | 24.423 | 0 | 0 | 0 | 26.181 | 33.644 | 29.143 | 25.916 | 26.519 | 25.867 | 24.783 | 0 | 0 | 57.756 | 55.155 | 46.949 | 26.301 | 0 | 0 | 56.478 | 35.899 | [5 empty] | 0 | 0.265 | 386 | -0.62041 | -0.66493 | 0.18401 | 0.14815 | -0.81308 | 131.0558
2006-09-12 | 12:08 | 0 | 24.455 | 0 | 0 | 0 | 26.237 | 33.603 | 29.15 | 25.973 | 26.333 | 25.924 | 24.386 | 0 | 0 | 57.786 | 55.141 | 46.912 | 26.333 | 0 | 0 | 56.508 | 35.93 | [5 empty] | 0 | 0.264 | 387 | -0.5048 | -0.55504 | 0.18869 | 0.14815 | -0.70319 | 139.3004
2006-09-12 | 12:09 | 0 | 24.455 | 0 | 0 | 0 | 26.262 | 33.675 | 29.055 | 25.973 | 26.431 | 25.803 | 24.769 | 0 | 0 | 57.74 | 55.141 | 46.935 | 26.333 | 0 | 0 | 56.62 | 35.93 | [5 empty] | 0 | 0.289 | 388 | -0.61633 | -0.66106 | 0.18417 | 0.14815 | -0.80921 | 131.2939
2006-09-12 | 12:10 | 0 | 24.43 | 0 | 0 | 0 | 26.358 | 34.144 | 28.765 | 25.997 | 26.358 | 25.803 | 24.985 | 0 | 0 | 57.763 | 55.118 | 46.888 | 26.309 | 0 | 0 | 56.642 | 35.907 | [5 empty] | 0 | 0.361 | 389 | -0.67923 | -0.72085 | 0.18163 | 0.14815 | -0.869 | 127.938
2006-09-12 | 12:11 | 0 | 24.455 | 0 | 0 | 0 | 26.333 | 34.237 | 28.596 | 25.997 | 26.573 | 25.779 | 25.203 | 0 | 0 | 57.717 | 55.095 | 46.956 | 26.287 | 0 | 0 | 56.576 | 35.883 | [5 empty] | 0 | 0.336 | 390 | -0.74271 | -0.78119 | 0.17905 | 0.14815 | -0.92934 | 125.1274
2006-09-12 | 12:12 | 0 | 24.44 | 0 | 0 | 0 | 26.34 | 34.268 | 28.606 | 26.076 | 26.365 | 25.811 | 25.21 | 0 | 0 | 57.704 | 55.125 | 46.986 | 26.34 | 0 | 0 | 56.56 | 35.89 | [5 empty] | 0 | 0.264 | 391 | -0.74475 | -0.78313 | 0.17897 | 0.14815 | -0.93128 | 125.0451
2006-09-12 | 12:13 | 0 | 24.44 | 0 | 0 | 0 | 26.318 | 34.223 | 28.677 | 25.931 | 26.463 | 25.789 | 25.546 | 0 | 0 | 57.726 | 55.102 | 46.986 | 26.318 | 0 | 0 | 56.515 | 35.866 | [5 empty] | 0 | 0.387 | 392 | -0.8426 | -0.87613 | 0.17501 | 0.14815 | -1.0243 | 121.5626
2006-09-12 | 12:14 | 0 | 24.462 | 0 | 0 | 0 | 26.318 | 34.105 | 28.726 | 25.98 | 26.559 | 25.74 | 25.789 | 0 | 0 | 57.704 | 55.102 | 46.828 | 26.34 | 0 | 0 | 56.515 | 35.866 | [5 empty] | 0 | 0.338 | 393 | -0.91336 | -0.9434 | 0.17214 | 0.14815 | -1.0915 | 119.509
2006-09-12 | 12:15 | 0 | 24.492 | 0 | 0 | 0 | 26.25 | 34.134 | 28.827 | 25.96 | 26.733 | 25.818 | 25.818 | 0 | 0 | 57.708 | 55.109 | 46.947 | 26.348 | 0 | 0 | 56.565 | 35.895 | [5 empty] | 0 | 0.29 | 394 | -0.9218 | -0.95142 | 0.1718 | 0.14815 | -1.0996 | 119.2849
2006-09-12 | 12:16 | 0 | 24.47 | 0 | 0 | 0 | 26.274 | 34.038 | 28.876 | 25.889 | 26.853 | 25.794 | 25.865 | 0 | 0 | 57.708 | 55.085 | 46.947 | 26.348 | 0 | 0 | 56.542 | 35.895 | [5 empty] | 0 | 0.385 | 395 | -0.93549 | -0.96443 | 0.17124 | 0.14815 | -1.1126 | 118.9305
2006-09-12 | 12:17 | 0 | 24.492 | 0 | 0 | 0 | 26.225 | 33.945 | 28.925 | 25.96 | 26.973 | 25.84 | 25.84 | 0 | 0 | 57.708 | 55.039 | 46.947 | 26.348 | 0 | 0 | 56.542 | 35.895 | [5 empty] | 0 | 0.265 | 396 | -0.92821 | -0.95751 | 0.17154 | 0.14815 | -1.1057 | 119.1177
2006-09-12 | 12:18 | 0 | 24.492 | 0 | 0 | 0 | 26.25 | 33.921 | 28.9 | 25.914 | 27.334 | 25.865 | 26.274 | 0 | 0 | 57.642 | 55.039 | 46.923 | 26.348 | 0 | 0 | 56.588 | 35.895 | [5 empty] | 0 | 0.336 | 397 | -1.0546 | -1.0776 | 0.16641 | 0.14815 | -1.2258 | 116.2341
2006-09-12 | 12:19 | 0 | 24.504 | 0 | 0 | 0 | 26.284 | 33.909 | 28.959 | 25.995 | 27.537 | 25.803 | 26.117 | 0 | 0 | 57.674 | 55.048 | 46.933 | 26.382 | 0 | 0 | 56.597 | 35.904 | [5 empty] | 0 | 0.289 | 398 | -1.0089 | -1.0342 | 0.16827 | 0.14815 | -1.1823 | 117.1938
2006-09-12 | 12:20 | 0 | 24.575 | 0 | 0 | 0 | 26.26 | 33.885 | 29.126 | 25.995 | 27.174 | 25.85 | 26.309 | 0 | 0 | 57.745 | 55.097 | 46.958 | 26.429 | 3 | 0 | 58.26 | 31.703 | [5 empty] | 0 | 0.265 | 399 | -1.0648 | -1.0873 | 0.166 | 0.14815 | -1.2355 | 116.0313
2006-09-12 | 12:21 | 0 | 24.575 | 0 | 0 | 0 | 26.26 | 33.814 | 29.101 | 26.09 | 27.682 | 25.85 | 26.309 | 0 | 0 | 57.699 | 54.593 | 46.683 | 26.429 | 14 | 0 | 59.94 | 25.249 | [5 empty] | 0 | 0.17 | 400 | -1.0648 | -1.0873 | 0.166 | 0.14815 | -1.2355 | 116.0313
2006-09-12 | 12:22 | 0 | 24.575 | 1 | 9 | 0 | 37.033 | 33.792 | 29.969 | 39.102 | 42.674 | 25.875 | 26.429 | 0 | 0 | 43.614 | 52.852 | 47.691 | 26.453 | 13 | 1 | 60.321 | 23.83 | [5 empty] | 0 | -2.069 | 401 | -1.0997 | -1.1205 | 0.16459 | 0.14815 | -1.2687 | 115.3648
2006-09-12 | 12:23 | 1 | 24.597 | 0 | 14 | 0 | 52.599 | 33.744 | 32.687 | 42.016 | 48.608 | 25.924 | 26.26 | 0 | 0 | 53.356 | 48.678 | 45.812 | 26.478 | 14 | 1 | 60.433 | 23.42 | [5 empty] | 24.597 | 10.583 | 402 | -1.0505 | -1.0738 | 0.16658 | 0.14815 | -1.2219 | 116.3162
2006-09-12 | 12:24 | 1 | 24.629 | 0 | 15 | 0 | 61.136 | 33.704 | 34.739 | 46.393 | 54.462 | 25.955 | 26.63 | 0 | 0 | 60.307 | 44.279 | 47.563 | 26.485 | 8 | 0 | 60.396 | 23.356 | [5 empty] | 24.629 | 14.743 | 403 | -1.1583 | -1.1762 | 0.16221 | 0.14815 | -1.3243 | 114.3385
2006-09-12 | 12:25 | 2 | 24.663 | 0 | 15 | 1 | 65.382 | 33.644 | 36.629 | 49.703 | 280.99 | 25.941 | 26.519 | 2 | 1 | 64.239 | 42.15 | 50.462 | 26.544 | 0 | 0 | 60.205 | 24.521 | [5 empty] | 49.326 | 15.679 | 404 | -1.1259 | -1.1455 | 0.16352 | 0.14815 | -1.2936 | 114.8921
2006-09-12 | 12:26 | 1 | 24.629 | 0 | 15 | 0 | 68.074 | 33.541 | 38.404 | 52.331 | 257.752 | 25.931 | 26.147 | 2 | 0 | 66.898 | 42.023 | 52.674 | 26.485 | 0 | 0 | 59.947 | 26.002 | [5 empty] | 24.629 | 15.743 | 0 | -1.0176 | -1.0425 | 0.16791 | 0.14815 | -1.1906 | 117.0038
2006-09-12 | 12:27 | 1 | 24.663 | 1 | 15 | 0 | 69.599 | 33.527 | 39.87 | 54.495 | 293.281 | 25.941 | 26.255 | 0 | 0 | 68.72 | 42.925 | 54.84 | 26.495 | 0 | 0 | 59.755 | 26.929 | [5 empty] | 24.663 | 15.104 | 1 | -1.0491 | -1.0724 | 20.0185 | 20 | -21.0724 | 2008.6996
2006-09-12 | 12:28 | 1 | 24.641 | 0 | 14 | 1 | 70.609 | 33.503 | 41.305 | 56.416 | 274.795 | 25.941 | 26.206 | 1 | 1 | 69.753 | 44.312 | 56.706 | 26.47 | 0 | 0 | 59.509 | 27.674 | [5 empty] | 24.641 | 14.193 | 2 | -1.0348 | -1.0588 | 20.0191 | 20 | -21.0588 | 2035.0871
2006-09-12 | 12:29 | 1 | 24.671 | 0 | 15 | 0 | 71.077 | 33.507 | 42.671 | 57.968 | 251.662 | 25.995 | 25.995 | 0 | 0 | 70.462 | 45.857 | 58.327 | 26.5 | 0 | 0 | 59.335 | 28.523 | [5 empty] | 24.671 | 13.109 | 0 | -0.97334 | -1.0004 | 20.0216 | 20 | -21.0004 | 2157.5533
2006-09-12 | 12:30 | 1 | 24.671 | 0 | 15 | 0 | 71.273 | 33.507 | 43.917 | 59.335 | 249.025 | 26.041 | 25.801 | 0 | 0 | 70.703 | 47.486 | 59.604 | 26.573 | 0 | 0 | 59.201 | 29.462 | [5 empty] | 24.671 | 11.938 | 1 | -0.91685 | -0.94672 | 0.40846 | 0.38462 | -1.3313 | 145.207
2006-09-12 | 12:31 | 1 | 24.68 | 0 | 15 | 0 | 71.434 | 33.61 | 45.016 | 60.62 | 255.901 | 26.098 | 25.857 | 0 | 0 | 70.884 | 49.005 | 60.777 | 26.532 | 0 | 0 | 59.096 | 30.531 | [5 empty] | 24.68 | 10.814 | 2 | -0.93316 | -0.96222 | 0.4078 | 0.38462 | -1.3468 | 144.3306
2006-09-12 | 12:32 | 0 | 24.649 | 1 | 10 | 0 | 71.077 | 33.696 | 44.802 | 61.441 | 238.406 | 26.019 | 25.705 | 0 | 0 | 70.878 | 50.443 | 61.553 | 26.5 | 0 | 0 | 59.043 | 31.654 | [5 empty] | 0 | 9.636 | 3 | -0.8889 | -0.92014 | 0.4096 | 0.38462 | -1.3048 | 146.7843
2006-09-12 | 12:33 | 0 | 24.656 | 0 | 0 | 0 | 70.227 | 36.734 | 43.456 | 61.225 | 290.608 | 26.171 | 25.857 | 0 | 0 | 69.48 | 51.596 | 59.431 | 26.532 | 0 | 0 | 59.05 | 32.169 | [5 empty] | 0 | 9.002 | 4 | -0.93316 | -0.96222 | 0.4078 | 0.38462 | -1.3468 | 144.3306
2006-09-12 | 12:34 | 0 | 24.685 | 0 | 0 | 0 | 69.572 | 39.208 | 42.262 | 60.736 | 279.506 | 26.272 | 25.936 | 0 | 0 | 67.618 | 52.403 | 54.49 | 26.537 | 0 | 0 | 59.1 | 32.269 | [5 empty] | 0 | 8.836 | 5 | -0.95616 | -0.98408 | 0.40687 | 0.38462 | -1.3687 | 143.145
2006-09-12 | 12:35 | 0 | 24.68 | 0 | 0 | 0 | 68.776 | 39.884 | 41.999 | 60.015 | 280.519 | 26.218 | 26.051 | 0 | 0 | 66.067 | 52.88 | 50.13 | 26.483 | 0 | 0 | 59.141 | 32.12 | [5 empty] | 0 | 8.761 | 6 | -0.98965 | -1.0159 | 0.40551 | 0.38462 | -1.4005 | 141.5178
2006-09-12 | 12:36 | 0 | 24.661 | 0 | 0 | 0 | 68.056 | 40.43 | 42.121 | 59.527 | 281.055 | 26.296 | 25.598 | 0 | 0 | 64.974 | 53.23 | 47.245 | 26.537 | 0 | 0 | 59.212 | 32.078 | [5 empty] | 0 | 8.529 | 7 | -0.85774 | -0.89053 | 0.41086 | 0.38462 | -1.2751 | 148.6634
2006-09-12 | 12:37 | 0 | 24.661 | 0 | 0 | 0 | 67.304 | 40.829 | 42.097 | 58.808 | 296.4 | 26.345 | 25.671 | 1 | 0 | 64.189 | 53.458 | 45.205 | 26.49 | 0 | 0 | 59.235 | 31.933 | [5 empty] | 0 | 8.496 | 8 | -0.879 | -0.91073 | 0.41 | 0.38462 | -1.2953 | 147.3669
2006-09-12 | 12:38 | 0 | 24.661 | 0 | 0 | 0 | 66.587 | 41.133 | 41.932 | 58.249 | 309.397 | 26.321 | 25.767 | 0 | 0 | 63.607 | 53.643 | 43.929 | 26.512 | 0 | 0 | 59.258 | 31.86 | [5 empty] | 0 | 8.338 | 9 | -0.90695 | -0.93731 | 0.40886 | 0.38462 | -1.3219 | 145.7545
2006-09-12 | 12:39 | 0 | 24.671 | 0 | 0 | 0 | 65.88 | 41.497 | 41.872 | 57.697 | 321.788 | 26.402 | 25.752 | 0 | 0 | 63.212 | 53.79 | 42.836 | 26.524 | 0 | 0 | 59.312 | 31.75 | [5 empty] | 0 | 8.183 | 10 | -0.90258 | -0.93315 | 0.40904 | 0.38462 | -1.3178 | 145.9999
2006-09-12 | 12:40 | 0 | 24.671 | 0 | 0 | 0 | 65.161 | 41.779 | 41.638 | 57.113 | 275.303 | 26.426 | 25.681 | 0 | 0 | 62.852 | 53.902 | 42.248 | 26.524 | 0 | 0 | 59.31 | 31.678 | [5 empty] | 0 | 8.048 | 11 | -0.88191 | -0.9135 | 0.40988 | 0.38462 | -1.2981 | 147.1942
2006-09-12 | 12:41 | 0 | 24.671 | 0 | 0 | 0 | 64.465 | 41.942 | 41.497 | 56.597 | 290.727 | 26.5 | 26.066 | 0 | 0 | 62.516 | 53.972 | 41.848 | 26.524 | 0 | 0 | 59.333 | 31.58 | [5 empty] | 0 | 7.868 | 12 | -0.99402 | -1.0201 | 0.40534 | 0.38462 | -1.4047 | 141.3136
2006-09-12 | 12:42 | 0 | 24.671 | 0 | 0 | 0 | 63.771 | 42.154 | 41.308 | 55.988 | 283.039 | 26.38 | 26.041 | 0 | 0 | 62.27 | 54.04 | 41.59 | 26.5 | 0 | 0 | 59.264 | 31.485 | [5 empty] | 0 | 7.783 | 13 | -0.98674 | -1.0131 | 0.40563 | 0.38462 | -1.3978 | 141.6549
2006-09-12 | 12:43 | 0 | 24.671 | 0 | 0 | 0 | 63.03 | 42.296 | 41.167 | 55.438 | 291.066 | 26.426 | 26.041 | 0 | 0 | 62.067 | 54.086 | 41.308 | 26.5 | 0 | 0 | 59.221 | 31.414 | [5 empty] | 0 | 7.592 | 14 | -0.98674 | -1.0131 | 0.40563 | 0.38462 | -1.3978 | 141.6549
2006-09-12 | 12:44 | 0 | 24.678 | 0 | 0 | 0 | 62.388 | 42.444 | 41.011 | 54.94 | 297.539 | 26.483 | 25.953 | 0 | 0 | 61.873 | 54.14 | 41.174 | 26.532 | 0 | 0 | 59.271 | 31.396 | [5 empty] | 0 | 7.448 | 15 | -0.96111 | -0.98879 | 0.40667 | 0.38462 | -1.3734 | 142.8973
2006-09-12 | 12:45 | 0 | 24.703 | 0 | 0 | 0 | 61.715 | 42.585 | 40.798 | 54.369 | 302.271 | 26.483 | 26.098 | 0 | 0 | 61.738 | 54.163 | 40.892 | 26.532 | 0 | 0 | 59.205 | 31.347 | [5 empty] | 0 | 7.346 | 16 | -1.0033 | -1.0289 | 0.40496 | 0.38462 | -1.4135 | 140.884
2006-09-12 | 12:46 | 0 | 24.703 | 0 | 0 | 0 | 61.065 | 42.609 | 40.633 | 53.888 | 301.596 | 26.532 | 25.953 | 0 | 0 | 61.558 | 54.184 | 40.892 | 26.556 | 0 | 0 | 59.182 | 31.347 | [5 empty] | 0 | 7.177 | 17 | -0.96111 | -0.98879 | 0.40667 | 0.38462 | -1.3734 | 142.8973
2006-09-12 | 12:47 | 0 | 24.734 | 0 | 0 | 0 | 60.444 | 42.733 | 40.406 | 53.414 | 292.299 | 26.49 | 26.323 | 0 | 0 | 61.432 | 54.238 | 40.736 | 26.588 | 0 | 0 | 59.189 | 31.259 | [5 empty] | 0 | 7.03 | 18 | -1.0689 | -1.0912 | 0.4023 | 0.38462 | -1.4758 | 138.0747
2006-09-12 | 12:48 | 0 | 24.678 | 0 | 0 | 0 | 59.744 | 42.843 | 40.234 | 52.877 | 285.625 | 26.507 | 26.024 | 0 | 0 | 61.289 | 54.208 | 40.564 | 26.556 | 0 | 0 | 59.139 | 31.181 | [5 empty] | 0 | 6.867 | 19 | -0.98179 | -1.0084 | 0.40583 | 0.38462 | -1.3931 | 141.8898
2006-09-12 | 12:49 | 0 | 24.71 | 0 | 0 | 0 | 58.473 | 48.233 | 39.279 | 52.887 | 301.45 | 26.539 | 26.225 | 0 | 0 | 61.163 | 54.261 | 40.43 | 26.564 | 0 | 0 | 59.123 | 31.139 | [5 empty] | 0 | 5.586 | 20 | -1.0403 | -1.0641 | 0.40346 | 0.38462 | -1.4487 | 139.2548
2006-09-12 | 12:50 | 0 | 24.734 | 0 | 0 | 0 | 57.644 | 50.616 | 38.715 | 52.289 | 302.125 | 26.61 | 26.539 | 0 | 0 | 61.072 | 54.261 | 40.243 | 26.564 | 0 | 0 | 59.146 | 31.09 | [5 empty] | 0 | 5.355 | 21 | -1.1318 | -1.151 | 0.39976 | 0.38462 | -1.5356 | 135.6838
2006-09-12 | 12:51 | 0 | 24.734 | 0 | 0 | 0 | 57.017 | 50.777 | 38.55 | 51.671 | 306.175 | 26.659 | 26.299 | 0 | 0 | 60.983 | 54.261 | 40.054 | 26.564 | 0 | 0 | 59.1 | 31.068 | [5 empty] | 0 | 5.346 | 22 | -1.0619 | -1.0846 | 0.40259 | 0.38462 | -1.4692 | 138.3578
2006-09-12 | 12:52 | 0 | 24.71 | 0 | 0 | 0 | 56.478 | 50.592 | 38.456 | 51.234 | 314.899 | 26.61 | 26.635 | 0 | 0 | 60.848 | 54.238 | 39.913 | 26.588 | 0 | 0 | 59.1 | 31.043 | [5 empty] | 0 | 5.244 | 23 | -1.1597 | -1.1776 | 0.39862 | 0.38462 | -1.5622 | 134.7044
2006-09-12 | 12:53 | 0 | 24.742 | 0 | 0 | 0 | 56.012 | 50.347 | 38.44 | 50.669 | 296.735 | 26.716 | 26.667 | 0 | 0 | 60.812 | 54.268 | 39.827 | 26.595 | 0 | 0 | 59.064 | 31.002 | [5 empty] | 0 | 5.343 | 24 | -1.169 | -1.1864 | 0.39824 | 0.38462 | -1.571 | 134.3884
2006-09-12 | 12:54 | 0 | 24.742 | 0 | 0 | 0 | 55.414 | 50.165 | 38.394 | 50.233 | 296.056 | 26.667 | 26.762 | 0 | 0 | 60.72 | 54.292 | 39.758 | 26.62 | 0 | 0 | 59.041 | 31.051 | [5 empty] | 0 | 5.181 | 25 | -1.1967 | -1.2127 | 0.39712 | 0.38462 | -1.5973 | 133.4791
2006-09-12 | 12:55 | 0 | 24.742 | 0 | 0 | 0 | 54.887 | 49.89 | 38.205 | 49.775 | 268.805 | 26.571 | 26.836 | 0 | 0 | 60.654 | 54.268 | 39.734 | 26.62 | 0 | 0 | 58.995 | 31.002 | [5 empty] | 0 | 5.112 | 26 | -1.2182 | -1.2332 | 0.39625 | 0.38462 | -1.6178 | 132.7994
2006-09-12 | 12:56 | 0 | 24.766 | 0 | 0 | 0 | 54.359 | 49.684 | 38.16 | 49.316 | 308.218 | 26.62 | 26.161 | 0 | 0 | 60.631 | 54.268 | 39.638 | 26.595 | 0 | 0 | 58.972 | 30.977 | [5 empty] | 0 | 5.043 | 27 | -1.0217 | -1.0464 | 0.40422 | 0.38462 | -1.431 | 140.061
2006-09-12 | 12:57 | 0 | 24.766 | 0 | 0 | 0 | 53.879 | 49.453 | 38.064 | 48.949 | 304.003 | 26.62 | 26.186 | 0 | 0 | 60.542 | 54.268 | 39.521 | 26.595 | 0 | 0 | 58.95 | 30.955 | [5 empty] | 0 | 4.93 | 28 | -1.029 | -1.0533 | 0.40392 | 0.38462 | -1.4379 | 139.7426
2006-09-12 | 12:58 | 0 | 24.823 | 0 | 0 | 0 | 53.451 | 49.278 | 38.026 | 48.566 | 286.717 | 26.603 | 26.483 | 0 | 0 | 60.526 | 54.299 | 39.552 | 26.603 | 0 | 0 | 58.959 | 30.987 | [5 empty] | 0 | 4.885 | 29 | -1.1154 | -1.1355 | 0.40042 | 0.38462 | -1.5201 | 136.2778
2006-09-12 | 12:59 | 0 | 24.798 | 0 | 0 | 0 | 53.038 | 49.049 | 37.813 | 48.2 | 292.852 | 26.578 | 26.723 | 0 | 0 | 60.46 | 54.299 | 39.507 | 26.603 | 0 | 0 | 58.936 | 30.987 | [5 empty] | 0 | 4.838 | 30 | -1.1853 | -1.2019 | 0.39758 | 0.38462 | -1.5865 | 133.8473
2006-09-12 | 13:00 | 0 | 24.769 | 0 | 0 | 0 | 52.483 | 48.837 | 37.715 | 47.668 | 305.28 | 26.573 | 26.622 | 0 | 0 | 60.387 | 54.271 | 39.406 | 26.622 | 0 | 0 | 58.84 | 30.958 | [5 empty] | 0 | 4.815 | 31 | -1.1559 | -1.174 | 0.39878 | 0.38462 | -1.5586 | 134.8343
2006-09-12 | 13:01 | 0 | 24.769 | 0 | 0 | 0 | 52.002 | 48.585 | 37.598 | 47.325 | 314.513 | 26.622 | 26.645 | 0 | 0 | 60.364 | 54.271 | 39.313 | 26.598 | 0 | 0 | 58.797 | 30.933 | [5 empty] | 0 | 4.677 | 32 | -1.1626 | -1.1803 | 0.3985 | 0.38462 | -1.565 | 134.6051
2006-09-12 | 13:02 | 0 | 24.793 | 0 | 0 | 0 | 51.589 | 48.356 | 37.457 | 46.958 | 290.889 | 26.478 | 26.429 | 0 | 0 | 60.298 | 54.271 | 39.337 | 26.598 | 0 | 0 | 58.774 | 30.982 | [5 empty] | 0 | 4.631 | 33 | -1.0997 | -1.1205 | 0.40105 | 0.38462 | -1.5052 | 136.8672
2006-09-12 | 13:03 | 0 | 24.803 | 0 | 0 | 0 | 51.208 | 48.205 | 37.49 | 46.531 | 311.521 | 26.632 | 25.789 | 0 | 0 | 60.262 | 54.303 | 39.229 | 26.608 | 0 | 0 | 58.806 | 30.992 | [5 empty] | 0 | 4.677 | 34 | -0.91336 | -0.9434 | 0.40861 | 0.38462 | -1.328 | 145.3989
2006-09-12 | 13:04 | 0 | 24.769 | 0 | 0 | 0 | 50.695 | 47.99 | 37.292 | 46.202 | 288.842 | 26.622 | 26.453 | 0 | 0 | 60.164 | 54.247 | 39.124 | 26.622 | 0 | 0 | 58.774 | 30.958 | [5 empty] | 0 | 4.493 | 35 | -1.1067 | -1.1272 | 0.40077 | 0.38462 | -1.5118 | 136.6032
2006-09-12 | 13:05 | 0 | 24.803 | 0 | 0 | 0 | 49.673 | 50.91 | 36.761 | 46.326 | 303.617 | 26.728 | 26.005 | 0 | 0 | 60.106 | 54.259 | 39.136 | 26.824 | 0 | 0 | 58.806 | 30.967 | [5 empty] | 0 | 3.347 | 36 | -0.97626 | -1.0032 | 0.40606 | 0.38462 | -1.3878 | 142.1553
2006-09-12 | 13:06 | 0 | 24.828 | 0 | 0 | 0 | 49.101 | 52.149 | 36.174 | 45.845 | 295.666 | 26.657 | 26.294 | 0 | 0 | 60.038 | 54.236 | 38.995 | 27.042 | 0 | 0 | 58.783 | 30.967 | [5 empty] | 0 | 3.256 | 37 | -1.0604 | -1.0832 | 0.40265 | 0.38462 | -1.4678 | 138.4173
2006-09-12 | 13:07 | 0 | 24.803 | 0 | 0 | 0 | 48.711 | 52.058 | 36.033 | 45.523 | 295.835 | 26.703 | 26.537 | 0 | 0 | 59.903 | 54.259 | 38.877 | 27.233 | 0 | 0 | 58.76 | 30.992 | [5 empty] | 0 | 3.188 | 38 | -1.1312 | -1.1504 | 0.39978 | 0.38462 | -1.5351 | 135.7047
2006-09-12 | 13:08 | 0 | 24.779 | 0 | 0 | 0 | 48.251 | 51.85 | 35.892 | 45.133 | 300.411 | 26.728 | 26.392 | 0 | 0 | 59.837 | 54.212 | 38.782 | 27.186 | 0 | 0 | 58.76 | 30.992 | [5 empty] | 0 | 3.118 | 39 | -1.089 | -1.1103 | 0.40149 | 0.38462 | -1.4949 | 137.2809
2006-09-12 | 13:09 | 0 | 24.779 | 0 | 0 | 0 | 47.931 | 51.598 | 35.916 | 44.699 | 289.209 | 26.777 | 26.583 | 0 | 0 | 59.769 | 54.212 | 38.617 | 27.113 | 0 | 0 | 58.694 | 30.992 | [5 empty] | 0 | 3.232 | 40 | -1.1446 | -1.1632 | 0.39924 | 0.38462 | -1.5478 | 135.229
2006-09-12 | 13:10 | 0 | 24.779 | 0 | 0 | 0 | 47.609 | 51.299 | 35.799 | 44.422 | 293.63 | 26.801 | 26.583 | 0 | 0 | 59.725 | 54.212 | 38.688 | 27.066 | 0 | 0 | 58.625 | 31.088 | [5 empty] | 0 | 3.187 | 41 | -1.1446 | -1.1632 | 0.39924 | 0.38462 | -1.5478 | 135.229
2006-09-12 | 13:11 | 0 | 24.803 | 0 | 0 | 0 | 47.22 | 51.003 | 35.868 | 43.999 | 276.869 | 26.777 | 26.537 | 0 | 0 | 59.634 | 54.212 | 38.5 | 27.017 | 0 | 0 | 58.582 | 31.016 | [5 empty] | 0 | 3.221 | 42 | -1.1312 | -1.1504 | 0.39978 | 0.38462 | -1.5351 | 135.7047
2006-09-12 | 13:12 | 0 | 24.779 | 0 | 0 | 0 | 46.921 | 50.728 | 35.799 | 43.669 | 300.748 | 26.824 | 27.042 | 0 | 0 | 59.568 | 54.212 | 38.5 | 26.993 | 0 | 0 | 58.514 | 31.016 | [5 empty] | 0 | 3.252 | 43 | -1.2782 | -1.2902 | 0.39382 | 0.38462 | -1.6748 | 131.0281
2006-09-12 | 13:13 | 0 | 24.808 | 0 | 0 | 0 | 46.606 | 50.413 | 35.71 | 43.37 | 287.349 | 26.853 | 26.757 | 0 | 0 | 59.55 | 54.194 | 38.459 | 26.976 | 0 | 0 | 58.518 | 31.092 | [5 empty] | 0 | 3.236 | 44 | -1.1952 | -1.2113 | 0.39718 | 0.38462 | -1.596 | 133.5259
2006-09-12 | 13:14 | 0 | 24.808 | 0 | 0 | 0 | 46.307 | 50.181 | 35.615 | 43.135 | 295.517 | 26.782 | 26.757 | 0 | 0 | 59.461 | 54.194 | 38.435 | 26.951 | 0 | 0 | 58.541 | 31.046 | [5 empty] | 0 | 3.172 | 45 | -1.1952 | -1.2113 | 0.39718 | 0.38462 | -1.596 | 133.5259
2006-09-12 | 13:15 | 0 | 24.832 | 0 | 0 | 0 | 45.987 | 49.906 | 35.663 | 42.757 | 316.066 | 26.853 | 26.542 | 0 | 0 | 59.438 | 54.17 | 38.318 | 26.902 | 0 | 0 | 58.541 | 31.046 | [5 empty] | 0 | 3.23 | 46 | -1.1326 | -1.1518 | 0.39972 | 0.38462 | -1.5364 | 135.6525
2006-09-12 | 13:16 | 0 | 24.832 | 0 | 0 | 0 | 45.689 | 49.61 | 35.521 | 42.43 | 299.586 | 26.831 | 26.517 | 0 | 0 | 59.372 | 54.194 | 38.246 | 26.877 | 0 | 0 | 58.541 | 31.046 | [5 empty] | 0 | 3.259 | 47 | -1.1254 | -1.1449 | 0.40001 | 0.38462 | -1.5295 | 135.9151
2006-09-12 | 13:17 | 0 | 24.808 | 0 | 0 | 0 | 45.39 | 49.311 | 35.404 | 42.195 | 291.783 | 26.853 | 26.877 | 0 | 0 | 59.326 | 54.149 | 38.342 | 26.902 | 0 | 0 | 58.475 | 31.068 | [5 empty] | 0 | 3.195 | 48 | -1.2302 | -1.2446 | 0.39577 | 0.38462 | -1.6292 | 132.4331
2006-09-12 | 13:18 | 0 | 24.864 | 0 | 0 | 0 | 45.147 | 49.089 | 35.364 | 41.872 | 288.569 | 26.983 | 26.885 | 0 | 0 | 59.31 | 54.18 | 38.184 | 26.885 | 0 | 0 | 58.527 | 31.1 | [5 empty] | 0 | 3.275 | 49 | -1.2325 | -1.2468 | 0.39567 | 0.38462 | -1.6314 | 132.3625
2006-09-12 | 13:19 | 0 | 24.808 | 0 | 0 | 0 | 44.818 | 48.783 | 35.215 | 41.607 | 286.154 | 27.047 | 26.902 | 0 | 0 | 59.237 | 54.126 | 38.224 | 26.853 | 0 | 0 | 58.475 | 31.068 | [5 empty] | 0 | 3.211 | 50 | -1.2375 | -1.2515 | 0.39547 | 0.38462 | -1.6361 | 132.2132
2006-09-12 | 13:20 | 0 | 24.852 | 0 | 0 | 0 | 44.589 | 48.58 | 35.266 | 41.444 | 289.369 | 27.145 | 26.735 | 0 | 0 | 59.239 | 54.175 | 38.179 | 26.904 | 0 | 0 | 58.477 | 31.095 | [5 empty] | 0 | 3.145 | 51 | -1.1888 | -1.2052 | 0.39744 | 0.38462 | -1.5899 | 133.7332
2006-09-12 | 13:21 | 0 | 24.882 | 0 | 0 | 0 | 43.793 | 49.955 | 34.653 | 41.609 | 287.831 | 27.145 | 26.806 | 0 | 0 | 59.194 | 54.152 | 38.062 | 26.855 | 0 | 0 | 58.454 | 31.095 | [5 empty] | 0 | 2.184 | 52 | -1.2095 | -1.2249 | 0.3966 | 0.38462 | -1.6095 | 133.0721
2006-09-12 | 13:22 | 0 | 24.906 | 0 | 0 | 0 | 43.348 | 50.574 | 34.278 | 41.375 | 291.923 | 27.169 | 27.025 | 0 | 0 | 59.15 | 54.152 | 38.038 | 26.88 | 0 | 0 | 58.432 | 31.095 | [5 empty] | 0 | 1.973 | 53 | -1.2733 | -1.2855 | 0.39402 | 0.38462 | -1.6701 | 131.168
2006-09-12 | 13:23 | 0 | 24.882 | 0 | 0 | 0 | 43.114 | 50.506 | 34.16 | 40.975 | 287.49 | 27.191 | 27.191 | 0 | 0 | 59.15 | 54.152 | 37.99 | 26.855 | 0 | 0 | 58.388 | 31.119 | [5 empty] | 0 | 2.139 | 54 | -1.3216 | -1.3315 | 0.39206 | 0.38462 | -1.7161 | 129.8471
2006-09-12 | 13:24 | 0 | 24.906 | 0 | 0 | 0 | 42.877 | 50.277 | 34.208 | 40.834 | 287.318 | 27.191 | 27.505 | 0 | 0 | 59.105 | 54.128 | 38.014 | 26.88 | 0 | 0 | 58.343 | 31.141 | [5 empty] | 0 | 2.043 | 55 | -1.4131 | -1.4184 | 0.38836 | 0.38462 | -1.803 | 127.5957
2006-09-12 | 13:25 | 0 | 24.882 | 0 | 0 | 0 | 42.666 | 49.955 | 34.043 | 40.363 | 287.831 | 27.24 | 27.36 | 0 | 0 | 59.082 | 54.105 | 38.014 | 26.855 | 0 | 0 | 58.297 | 31.166 | [5 empty] | 0 | 2.303 | 56 | -1.3708 | -1.3782 | 0.39007 | 0.38462 | -1.7629 | 128.5981
2006-09-12 | 13:26 | 0 | 24.882 | 0 | 0 | 0 | 42.432 | 49.68 | 34.067 | 40.128 | 296.505 | 27.24 | 27.505 | 0 | 0 | 59.039 | 54.105 | 37.966 | 26.855 | 0 | 0 | 58.208 | 31.166 | [5 empty] | 0 | 2.304 | 57 | -1.4131 | -1.4184 | 0.38836 | 0.38462 | -1.803 | 127.5957
2006-09-12 | 13:27 | 0 | 24.938 | 0 | 0 | 0 | 42.226 | 49.435 | 34.003 | 39.971 | 297.717 | 27.248 | 27.417 | 0 | 0 | 59.068 | 54.135 | 38.021 | 26.887 | 0 | 0 | 58.171 | 31.247 | [5 empty] | 0 | 2.255 | 58 | -1.3874 | -1.394 | 0.38939 | 0.38462 | -1.7786 | 128.1968
2006-09-12 | 13:28 | 0 | 24.913 | 0 | 0 | 0 | 42.016 | 49.183 | 33.957 | 39.736 | 299.411 | 27.248 | 27.032 | 0 | 0 | 59.023 | 54.112 | 37.904 | 26.863 | 0 | 0 | 58.126 | 31.271 | [5 empty] | 0 | 2.28 | 59 | -1.2753 | -1.2875 | 0.39394 | 0.38462 | -1.6721 | 131.1102
2006-09-12 | 13:29 | 0 | 24.962 | 0 | 0 | 0 | 41.733 | 48.954 | 33.933 | 39.408 | 298.396 | 27.297 | 26.936 | 0 | 0 | 59.023 | 54.112 | 37.856 | 26.863 | 0 | 0 | 58.103 | 31.318 | [5 empty] | 0 | 2.325 | 60 | -1.2474 | -1.2609 | 0.39507 | 0.38462 | -1.6455 | 131.9183
2006-09-12 | 13:30 | 0 | 24.962 | 0 | 0 | 0 | 41.547 | 48.678 | 33.885 | 39.313 | 291.605 | 27.272 | 26.669 | 0 | 0 | 58.954 | 54.089 | 37.835 | 26.887 | 0 | 0 | 58.08 | 31.318 | [5 empty] | 0 | 2.234 | 61 | -1.1696 | -1.187 | 0.39822 | 0.38462 | -1.5716 | 134.3688
2006-09-12 | 13:31 | 0 | 24.962 | 0 | 0 | 0 | 41.31 | 48.426 | 33.885 | 39.033 | 289.051 | 27.223 | 26.309 | 0 | 0 | 58.934 | 54.068 | 37.88 | 26.887 | 0 | 0 | 58.014 | 31.318 | [5 empty] | 0 | 2.277 | 62 | -1.0648 | -1.0873 | 0.40247 | 0.38462 | -1.4719 | 138.2394
2006-09-12 | 13:32 | 0 | 24.962 | 0 | 0 | 0 | 41.076 | 48.128 | 33.816 | 38.796 | 286.829 | 27.201 | 26.429 | 0 | 0 | 58.911 | 54.044 | 37.88 | 26.863 | 0 | 0 | 57.991 | 31.343 | [5 empty] | 0 | 2.28 | 63 | -1.0997 | -1.1205 | 0.40105 | 0.38462 | -1.5052 | 136.8672
2006-09-12 | 13:33 | 0 | 24.994 | 0 | 0 | 0 | 40.942 | 47.885 | 33.73 | 38.617 | 289.073 | 27.233 | 26.485 | 0 | 0 | 58.918 | 54.051 | 37.842 | 26.919 | 0 | 0 | 57.975 | 31.399 | [5 empty] | 0 | 2.325 | 64 | -1.116 | -1.136 | 0.40039 | 0.38462 | -1.5207 | 136.2563
2006-09-12 | 13:34 | 0 | 25.019 | 0 | 0 | 0 | 40.731 | 47.63 | 33.682 | 38.428 | 287.876 | 27.088 | 26.436 | 0 | 0 | 58.895 | 54.051 | 37.887 | 26.87 | 0 | 0 | 57.975 | 31.423 | [5 empty] | 0 | 2.303 | 65 | -1.1018 | -1.1225 | 0.40097 | 0.38462 | -1.5071 | 136.7898
2006-09-12 | 13:35 | 0 | 24.97 | 0 | 0 | 0 | 40.521 | 47.402 | 33.541 | 38.169 | 290.44 | 27.135 | 26.125 | 0 | 0 | 58.895 | 54.051 | 37.911 | 26.87 | 0 | 0 | 57.975 | 31.448 | [5 empty] | 0 | 2.352 | 66 | -1.0112 | -1.0364 | 0.40464 | 0.38462 | -1.421 | 140.5276
2006-09-12 | 13:36 | 0 | 24.994 | 0 | 0 | 0 | 40.332 | 47.119 | 33.486 | 38.093 | 297.038 | 27.007 | 25.899 | 0 | 0 | 58.819 | 53.974 | 37.811 | 26.838 | 0 | 0 | 57.902 | 31.438 | [5 empty] | 0 | 2.239 | 67 | -0.94539 | -0.97384 | 0.40731 | 0.38462 | -1.3585 | 143.6931
2006-09-12 | 13:37 | 0 | 24.994 | 0 | 0 | 0 | 39.65 | 47.838 | 33.141 | 38.169 | 304.496 | 27.064 | 26.027 | 0 | 0 | 58.849 | 54.028 | 37.794 | 26.846 | 0 | 0 | 57.909 | 31.47 | [5 empty] | 0 | 1.481 | 68 | -0.98266 | -1.0093 | 0.4058 | 0.38462 | -1.3939 | 141.8482
2006-09-12 | 13:38 | 0 | 25.019 | 0 | 0 | 0 | 39.392 | 48.114 | 32.766 | 38.076 | 301.796 | 27.11 | 25.906 | 0 | 0 | 58.872 | 54.005 | 37.794 | 26.846 | 0 | 0 | 57.863 | 31.495 | [5 empty] | 0 | 1.316 | 69 | -0.94743 | -0.97578 | 0.40722 | 0.38462 | -1.3604 | 143.5885
2006-09-12 | 13:39 | 0 | 25.019 | 0 | 0 | 0 | 39.203 | 47.976 | 32.649 | 37.818 | 317.246 | 27.064 | 26.076 | 0 | 0 | 58.783 | 54.005 | 37.842 | 26.846 | 0 | 0 | 57.863 | 31.519 | [5 empty] | 0 | 1.385 | 70 | -0.99693 | -1.0228 | 0.40522 | 0.38462 | -1.4075 | 141.1785
2006-09-12 | 13:40 | 0 | 24.972 | 0 | 0 | 0 | 38.992 | 47.721 | 32.625 | 37.536 | 311.731 | 27.064 | 26.22 | 0 | 0 | 58.778 | 53.935 | 37.77 | 26.799 | 0 | 0 | 57.815 | 31.472 | [5 empty] | 0 | 1.456 | 71 | -1.0389 | -1.0627 | 0.40352 | 0.38462 | -1.4473 | 139.3167
2006-09-12 | 13:41 | 0 | 24.972 | 0 | 0 | 0 | 38.851 | 47.537 | 32.531 | 37.394 | 309.216 | 26.993 | 26.343 | 0 | 0 | 58.735 | 53.911 | 37.863 | 26.824 | 0 | 0 | 57.77 | 31.472 | [5 empty] | 0 | 1.457 | 72 | -1.0747 | -1.0967 | 0.40207 | 0.38462 | -1.4814 | 137.8416
2006-09-12 | 13:42 | 0 | 24.997 | 0 | 0 | 0 | 38.662 | 47.308 | 32.483 | 37.16 | 309.886 | 26.944 | 26.414 | 0 | 0 | 58.735 | 53.911 | 37.794 | 26.799 | 0 | 0 | 57.726 | 31.519 | [5 empty] | 0 | 1.502 | 73 | -1.0954 | -1.1164 | 0.40123 | 0.38462 | -1.501 | 137.0339
2006-09-12 | 13:43 | 0 | 24.972 | 0 | 0 | 0 | 38.521 | 47.126 | 32.507 | 36.902 | 306.529 | 26.848 | 26.63 | 0 | 0 | 58.667 | 53.911 | 37.746 | 26.799 | 0 | 0 | 57.749 | 31.519 | [5 empty] | 0 | 1.619 | 74 | -1.1583 | -1.1762 | 0.39868 | 0.38462 | -1.5608 | 134.7543
2006-09-12 | 13:44 | 0 | 24.972 | 0 | 0 | 0 | 38.358 | 46.919 | 32.458 | 36.737 | 297.917 | 26.799 | 26.873 | 0 | 0 | 58.689 | 53.911 | 37.818 | 26.799 | 0 | 0 | 57.749 | 31.568 | [5 empty] | 0 | 1.621 | 75 | -1.229 | -1.2434 | 0.39581 | 0.38462 | -1.6281 | 132.4685
2006-09-12 | 13:45 | 0 | 25.004 | 0 | 0 | 0 | 38.201 | 46.72 | 32.443 | 36.579 | 315.941 | 26.88 | 26.735 | 0 | 0 | 58.696 | 53.895 | 37.777 | 26.831 | 0 | 0 | 57.733 | 31.575 | [5 empty] | 0 | 1.622 | 76 | -1.1888 | -1.2052 | 0.39744 | 0.38462 | -1.5899 | 133.7332
2006-09-12 | 13:46 | 0 | 25.004 | 0 | 0 | 0 | 38.035 | 46.468 | 32.443 | 36.462 | 302.67 | 26.831 | 26.784 | 0 | 0 | 58.676 | 53.872 | 37.801 | 26.806 | 0 | 0 | 57.667 | 31.575 | [5 empty] | 0 | 1.573 | 77 | -1.2031 | -1.2188 | 0.39686 | 0.38462 | -1.6034 | 133.2745
2006-09-12 | 13:47 | 0 | 25.004 | 0 | 0 | 0 | 37.918 | 46.239 | 32.299 | 36.227 | 294.205 | 26.806 | 26.686 | 0 | 0 | 58.676 | 53.872 | 37.873 | 26.806 | 0 | 0 | 57.688 | 31.575 | [5 empty] | 0 | 1.691 | 78 | -1.1746 | -1.1917 | 0.39802 | 0.38462 | -1.5763 | 134.2031
2006-09-12 | 13:48 | 0 | 25.063 | 0 | 0 | 0 | 37.906 | 46.064 | 32.404 | 36.167 | 296.096 | 26.77 | 26.505 | 0 | 0 | 58.639 | 53.883 | 37.858 | 26.865 | 0 | 0 | 57.72 | 31.634 | [5 empty] | 0 | 1.739 | 79 | -1.1219 | -1.1416 | 0.40016 | 0.38462 | -1.5262 | 136.0424
2006-09-12 | 13:49 | 0 | 25.029 | 0 | 0 | 0 | 37.612 | 45.756 | 32.37 | 35.945 | 310.579 | 26.831 | 26.566 | 0 | 0 | 58.63 | 53.851 | 37.825 | 26.806 | 0 | 0 | 57.667 | 31.6 | [5 empty] | 0 | 1.667 | 80 | -1.1396 | -1.1585 | 0.39944 | 0.38462 | -1.5431 | 135.4035
2006-09-12 | 13:50 | 0 | 25.048 | 0 | 0 | 0 | 37.449 | 45.527 | 32.25 | 35.78 | 298.109 | 26.735 | 26.64 | 0 | 0 | 58.607 | 53.827 | 37.894 | 26.831 | 0 | 0 | 57.621 | 31.625 | [5 empty] | 0 | 1.669 | 81 | -1.1612 | -1.179 | 0.39856 | 0.38462 | -1.5636 | 134.6547
2006-09-12 | 13:51 | 0 | 25.063 | 0 | 0 | 0 | 37.366 | 45.355 | 32.309 | 35.72 | 299.15 | 26.745 | 26.865 | 0 | 0 | 58.594 | 53.813 | 37.952 | 26.89 | 0 | 0 | 57.631 | 31.659 | [5 empty] | 0 | 1.646 | 82 | -1.2267 | -1.2412 | 0.39591 | 0.38462 | -1.6258 | 132.5396
2006-09-12 | 13:52 | 0 | 25.063 | 0 | 0 | 0 | 37.153 | 45.147 | 32.213 | 35.486 | 306.237 | 26.77 | 26.625 | 0 | 0 | 58.573 | 53.813 | 37.952 | 26.865 | 0 | 0 | 57.608 | 31.683 | [5 empty] | 0 | 1.667 | 83 | -1.1568 | -1.1748 | 0.39874 | 0.38462 | -1.5594 | 134.8042
2006-09-12 | 13:53 | 0 | 25.073 | 0 | 0 | 0 | 36.579 | 45.551 | 31.84 | 35.593 | 305.201 | 26.711 | 26.64 | 0 | 0 | 58.562 | 53.78 | 37.873 | 26.806 | 0 | 0 | 57.621 | 31.649 | [5 empty] | 0 | 0.986 | 84 | -1.1612 | -1.179 | 0.39856 | 0.38462 | -1.5636 | 134.6547
2006-09-12 | 13:54 | 0 | 25.063 | 0 | 0 | 0 | 36.45 | 45.768 | 31.465 | 35.672 | 304.888 | 26.721 | 26.529 | 0 | 0 | 58.527 | 53.79 | 37.906 | 26.841 | 0 | 0 | 57.608 | 31.705 | [5 empty] | 0 | 0.778 | 85 | -1.1288 | -1.1482 | 0.39987 | 0.38462 | -1.5328 | 135.7886
2006-09-12 | 13:55 | 0 | 25.114 | 0 | 0 | 0 | 36.385 | 45.728 | 31.45 | 35.399 | 309.62 | 26.728 | 26.488 | 0 | 0 | 58.58 | 53.82 | 37.913 | 26.873 | 0 | 0 | 57.683 | 31.762 | [5 empty] | 0 | 0.986 | 86 | -1.1169 | -1.1369 | 0.40036 | 0.38462 | -1.5215 | 136.224
2006-09-12 | 13:56 | 0 | 25.107 | 0 | 0 | 0 | 36.261 | 45.469 | 31.37 | 35.179 | 317.299 | 26.745 | 26.409 | 0 | 0 | 58.482 | 53.766 | 37.928 | 26.841 | 0 | 0 | 57.542 | 31.73 | [5 empty] | 0 | 1.082 | 87 | -1.0939 | -1.115 | 0.40129 | 0.38462 | -1.4996 | 137.0898
2006-09-12 | 13:57 | 0 | 25.139 | 0 | 0 | 0 | 36.151 | 45.338 | 31.497 | 35.141 | 312.971 | 26.681 | 26.318 | 0 | 0 | 58.511 | 53.776 | 37.959 | 26.85 | 0 | 0 | 57.548 | 31.786 | [5 empty] | 0 | 1.01 | 88 | -1.0674 | -1.0898 | 0.40236 | 0.38462 | -1.4744 | 138.1334
2006-09-12 | 13:58 | 0 | 25.114 | 0 | 0 | 0 | 36.033 | 45.133 | 31.472 | 34.907 | 314.312 | 26.657 | 26.176 | 0 | 0 | 58.534 | 53.776 | 37.937 | 26.85 | 0 | 0 | 57.526 | 31.786 | [5 empty] | 0 | 1.126 | 89 | -1.0261 | -1.0505 | 0.40404 | 0.38462 | -1.4351 | 139.8695
2006-09-12 | 13:59 | 0 | 25.114 | 0 | 0 | 0 | 35.892 | 44.972 | 31.45 | 34.787 | 335.738 | 26.561 | 26.032 | 0 | 0 | 58.468 | 53.729 | 37.983 | 26.826 | 0 | 0 | 57.526 | 31.811 | [5 empty] | 0 | 1.105 | 90 | -0.98412 | -1.0107 | 0.40574 | 0.38462 | -1.3953 | 141.779
2006-09-12 | 14:00 | 0 | 25.1 | 0 | 0 | 0 | 35.78 | 44.839 | 31.526 | 34.723 | 330.849 | 26.708 | 25.938 | 0 | 0 | 58.562 | 53.804 | 38.012 | 26.902 | 0 | 0 | 57.599 | 31.887 | [5 empty] | 0 | 1.057 | 91 | -0.95675 | -0.98464 | 0.40685 | 0.38462 | -1.3693 | 143.1158
2006-09-12 | 14:01 | 0 | 25.19 | 0 | 0 | 0 | 35.663 | 44.655 | 31.453 | 34.51 | 318.384 | 26.637 | 25.987 | 0 | 0 | 58.539 | 53.78 | 38.012 | 26.902 | 0 | 0 | 57.576 | 31.862 | [5 empty] | 0 | 1.153 | 92 | -0.97101 | -0.9982 | 0.40627 | 0.38462 | -1.3828 | 142.4095
2006-09-12 | 14:02 | 0 | 25.171 | 0 | 0 | 0 | 35.567 | 44.496 | 31.428 | 34.51 | 318.718 | 26.637 | 26.009 | 0 | 0 | 58.473 | 53.78 | 38.057 | 26.902 | 0 | 0 | 57.576 | 31.887 | [5 empty] | 0 | 1.057 | 93 | -0.97742 | -1.0043 | 0.40601 | 0.38462 | -1.3889 | 142.0991
2006-09-12 | 14:03 | 0 | 25.171 | 0 | 0 | 0 | 35.474 | 44.259 | 31.526 | 34.299 | 328.693 | 26.662 | 26.228 | 0 | 0 | 58.495 | 53.78 | 38.035 | 26.877 | 0 | 0 | 57.553 | 31.862 | [5 empty] | 0 | 1.175 | 94 | -1.0412 | -1.0649 | 0.40342 | 0.38462 | -1.4495 | 139.2177
2006-09-12 | 14:04 | 0 | 25.146 | 0 | 0 | 0 | 35.38 | 44.073 | 31.453 | 34.182 | 324.715 | 26.684 | 26.179 | 0 | 0 | 58.473 | 53.757 | 38.012 | 26.902 | 0 | 0 | 57.53 | 31.911 | [5 empty] | 0 | 1.198 | 95 | -1.0269 | -1.0513 | 0.404 | 0.38462 | -1.436 | 139.8313
2006-09-12 | 14:05 | 0 | 25.19 | 0 | 0 | 0 | 35.239 | 43.86 | 31.428 | 34.017 | 314.711 | 26.684 | 26.228 | 0 | 0 | 58.473 | 53.734 | 38.057 | 26.877 | 0 | 0 | 57.553 | 31.887 | [5 empty] | 0 | 1.222 | 96 | -1.0412 | -1.0649 | 0.40342 | 0.38462 | -1.4495 | 139.2177
2006-09-12 | 14:06 | 0 | 25.171 | 0 | 0 | 0 | 35.122 | 43.673 | 31.406 | 33.9 | 320.051 | 26.637 | 26.252 | 0 | 0 | 58.427 | 53.71 | 38.129 | 26.877 | 0 | 0 | 57.53 | 31.936 | [5 empty] | 0 | 1.222 | 97 | -1.0482 | -1.0716 | 0.40314 | 0.38462 | -1.4562 | 138.9232
2006-09-12 | 14:07 | 0 | 25.171 | 0 | 0 | 0 | 35.005 | 43.484 | 31.308 | 33.9 | 311.528 | 26.588 | 26.083 | 0 | 0 | 58.404 | 53.687 | 38.057 | 26.902 | 0 | 0 | 57.487 | 31.911 | [5 empty] | 0 | 1.105 | 98 | -0.99897 | -1.0248 | 0.40514 | 0.38462 | -1.4094 | 141.0844
2006-09-12 | 14:08 | 0 | 25.176 | 0 | 0 | 0 | 34.914 | 43.35 | 31.387 | 33.694 | 315.571 | 26.618 | 26.063 | 0 | 0 | 58.432 | 53.762 | 38.134 | 26.931 | 0 | 0 | 57.491 | 31.941 | [5 empty] | 0 | 1.22 | 99 | -0.99315 | -1.0192 | 0.40537 | 0.38462 | -1.4039 | 141.3543
2006-09-12 | 14:09 | 0 | 25.232 | 0 | 0 | 0 | 34.546 | 43.64 | 31.08 | 33.888 | 311.069 | 26.625 | 26.049 | 0 | 0 | 58.441 | 53.724 | 38.189 | 26.963 | 0 | 0 | 57.567 | 31.997 | [5 empty] | 0 | 0.658 | 100 | -0.98907 | -1.0154 | 0.40554 | 0.38462 | -1.4 | 141.5451
2006-09-12 | 14:10 | 0 | 25.2 | 0 | 0 | 0 | 34.373 | 43.819 | 30.857 | 33.835 | 308.868 | 26.691 | 26.208 | 0 | 0 | 58.411 | 53.671 | 38.11 | 26.907 | 0 | 0 | 57.537 | 31.987 | [5 empty] | 0 | 0.538 | 101 | -1.0354 | -1.0594 | 0.40366 | 0.38462 | -1.444 | 139.4661
2006-09-12 | 14:11 | 0 | 25.2 | 0 | 0 | 0 | 34.28 | 43.771 | 30.688 | 33.646 | 313.392 | 26.667 | 26.112 | 0 | 0 | 58.411 | 53.671 | 38.11 | 26.931 | 0 | 0 | 57.514 | 32.012 | [5 empty] | 0 | 0.634 | 102 | -1.0074 | -1.0328 | 0.40479 | 0.38462 | -1.4174 | 140.6985
2006-09-12 | 14:12 | 0 | 25.232 | 0 | 0 | 0 | 34.266 | 43.64 | 30.671 | 33.747 | 320.094 | 26.649 | 26.24 | 0 | 0 | 58.461 | 53.792 | 38.258 | 26.963 | 0 | 0 | 57.498 | 32.019 | [5 empty] | 0 | 0.519 | 103 | -1.0447 | -1.0682 | 0.40328 | 0.38462 | -1.4528 | 139.07
2006-09-12 | 14:13 | 0 | 25.232 | 0 | 0 | 0 | 34.17 | 43.451 | 30.72 | 33.419 | 316.595 | 26.578 | 25.951 | 0 | 0 | 58.372 | 53.654 | 38.189 | 26.914 | 0 | 0 | 57.475 | 32.044 | [5 empty] | 0 | 0.751 | 104 | -0.96053 | -0.98824 | 0.40669 | 0.38462 | -1.3729 | 142.9263
2006-09-12 | 14:14 | 0 | 25.284 | 0 | 0 | 0 | 34.108 | 43.365 | 30.825 | 33.309 | 318.949 | 26.586 | 25.911 | 0 | 0 | 58.402 | 53.661 | 38.196 | 26.922 | 0 | 0 | 57.551 | 32.076 | [5 empty] | 0 | 0.799 | 105 | -0.94888 | -0.97716 | 0.40717 | 0.38462 | -1.3618 | 143.514
2006-09-12 | 14:15 | 0 | 25.232 | 0 | 0 | 0 | 33.983 | 43.169 | 30.695 | 33.137 | 322.592 | 26.505 | 25.83 | 0 | 0 | 58.349 | 53.631 | 38.189 | 26.89 | 0 | 0 | 57.475 | 32.044 | [5 empty] | 0 | 0.846 | 106 | -0.9253 | -0.95474 | 0.40812 | 0.38462 | -1.3394 | 144.7493
2006-09-12 | 14:16 | 0 | 25.24 | 0 | 0 | 0 | 33.943 | 43.013 | 30.681 | 33.074 | 325.608 | 26.561 | 25.813 | 0 | 0 | 58.379 | 53.685 | 38.244 | 26.946 | 0 | 0 | 57.505 | 32.076 | [5 empty] | 0 | 0.869 | 107 | -0.92035 | -0.95004 | 0.40832 | 0.38462 | -1.3347 | 145.0166
2006-09-12 | 14:17 | 0 | 25.308 | 0 | 0 | 0 | 33.826 | 42.824 | 30.727 | 32.933 | 330.25 | 26.537 | 25.887 | 0 | 0 | 58.356 | 53.638 | 38.267 | 26.922 | 0 | 0 | 57.462 | 32.076 | [5 empty] | 0 | 0.893 | 108 | -0.94189 | -0.97052 | 0.40745 | 0.38462 | -1.3551 | 143.8736
2006-09-12 | 14:18 | 0 | 25.296 | 0 | 0 | 0 | 33.809 | 42.666 | 30.712 | 32.917 | 331.266 | 26.522 | 25.87 | 0 | 0 | 58.365 | 53.624 | 38.344 | 26.953 | 0 | 0 | 57.446 | 32.108 | [5 empty] | 0 | 0.892 | 109 | -0.93694 | -0.96582 | 0.40765 | 0.38462 | -1.3504 | 144.1315
2006-09-12 | 14:19 | 0 | 25.264 | 0 | 0 | 0 | 33.684 | 42.497 | 30.825 | 32.768 | 325.442 | 26.586 | 25.693 | 0 | 0 | 58.313 | 53.594 | 38.22 | 26.922 | 0 | 0 | 57.37 | 32.125 | [5 empty] | 0 | 0.916 | 110 | -0.8854 | -0.91682 | 0.40974 | 0.38462 | -1.3014 | 146.9884
2006-09-12 | 14:20 | 0 | 25.316 | 0 | 0 | 0 | 33.704 | 42.351 | 30.82 | 32.742 | 322.731 | 26.556 | 25.762 | 0 | 0 | 58.311 | 53.591 | 38.334 | 26.941 | 0 | 0 | 57.414 | 32.144 | [5 empty] | 0 | 0.962 | 111 | -0.90549 | -0.93592 | 0.40892 | 0.38462 | -1.3205 | 145.836
2006-09-12 | 14:21 | 0 | 25.289 | 0 | 0 | 0 | 33.474 | 42.238 | 30.754 | 32.582 | 329.89 | 26.635 | 25.791 | 0 | 0 | 58.315 | 53.619 | 38.339 | 26.971 | 0 | 0 | 57.418 | 32.174 | [5 empty] | 0 | 0.892 | 112 | -0.91394 | -0.94395 | 0.40858 | 0.38462 | -1.3286 | 145.3668
2006-09-12 | 14:22 | 0 | 25.289 | 0 | 0 | 0 | 33.428 | 42.052 | 30.705 | 32.512 | 326.077 | 26.539 | 25.647 | 0 | 0 | 58.292 | 53.596 | 38.456 | 26.949 | 0 | 0 | 57.373 | 32.174 | [5 empty] | 0 | 0.916 | 113 | -0.87201 | -0.90409 | 0.41028 | 0.38462 | -1.2887 | 147.7862
2006-09-12 | 14:23 | 0 | 25.345 | 0 | 0 | 0 | 33.483 | 41.987 | 30.808 | 32.424 | 325.27 | 26.546 | 25.678 | 0 | 0 | 58.322 | 53.626 | 38.416 | 26.98 | 0 | 0 | 57.402 | 32.206 | [5 empty] | 0 | 1.059 | 114 | -0.88103 | -0.91267 | 0.40991 | 0.38462 | -1.2973 | 147.2459
2006-09-12 | 14:24 | 0 | 25.289 | 0 | 0 | 0 | 33.194 | 41.745 | 30.705 | 32.294 | 295.031 | 26.466 | 25.551 | 0 | 0 | 58.269 | 53.549 | 38.339 | 26.971 | 0 | 0 | 57.382 | 32.23 | [5 empty] | 0 | 0.9 | 115 | -0.84405 | -0.87752 | 0.41141 | 0.38462 | -1.2621 | 149.5327
2006-09-12 | 14:25 | 0 | 25.345 | 0 | 0 | 0 | 32.919 | 42.035 | 30.472 | 32.52 | 273.152 | 26.451 | 25.632 | 0 | 0 | 58.256 | 53.603 | 38.44 | 26.98 | 0 | 0 | 57.425 | 32.23 | [5 empty] | 0 | 0.399 | 116 | -0.86764 | -0.89994 | 0.41046 | 0.38462 | -1.2846 | 148.0517
2006-09-12 | 14:26 | 0 | 25.32 | 0 | 0 | 0 | 32.826 | 42.176 | 30.183 | 32.424 | 259.603 | 26.377 | 25.678 | 0 | 0 | 58.256 | 53.535 | 38.416 | 26.956 | 0 | 0 | 57.448 | 32.255 | [5 empty] | 0 | 0.402 | 117 | -0.88103 | -0.91267 | 0.40991 | 0.38462 | -1.2973 | 147.2459
2006-09-12 | 14:27 | 0 | 25.345 | 0 | 0 | 0 | 32.754 | 42.152 | 30.183 | 32.301 | 271.767 | 26.473 | 25.583 | 0 | 0 | 58.279 | 53.58 | 38.37 | 26.956 | 0 | 0 | 57.402 | 32.279 | [5 empty] | 0 | 0.453 | 118 | -0.85337 | -0.88637 | 0.41104 | 0.38462 | -1.271 | 148.9378
2006-09-12 | 14:28 | 0 | 25.32 | 0 | 0 | 0 | 32.73 | 42.011 | 30.158 | 32.135 | 271.767 | 26.426 | 25.414 | 0 | 0 | 58.322 | 53.626 | 38.44 | 26.98 | 0 | 0 | 57.359 | 32.279 | [5 empty] | 0 | 0.595 | 119 | -0.80416 | -0.8396 | 0.41303 | 0.38462 | -1.2242 | 152.2353
2006-09-12 | 14:29 | 0 | 25.328 | 0 | 0 | 0 | 32.692 | 41.877 | 30.215 | 32.093 | 273.691 | 26.483 | 25.47 | 0 | 0 | 58.285 | 53.566 | 38.519 | 26.988 | 0 | 0 | 57.32 | 32.333 | [5 empty] | 0 | 0.599 | 120 | -0.82046 | -0.8551 | 0.41237 | 0.38462 | -1.2397 | 151.0988
2006-09-12 | 14:30 | 0 | 25.32 | 0 | 0 | 0 | 32.613 | 41.729 | 30.232 | 31.99 | 261.174 | 26.451 | 25.32 | 0 | 0 | 58.233 | 53.535 | 38.416 | 26.931 | 0 | 0 | 57.313 | 32.326 | [5 empty] | 0 | 0.623 | 121 | -0.77678 | -0.81358 | 0.41414 | 0.38462 | -1.1982 | 154.2503
2006-09-12 | 14:31 | 0 | 25.296 | 0 | 0 | 0 | 32.52 | 41.588 | 30.183 | 31.99 | 288.591 | 26.497 | 25.247 | 0 | 0 | 58.187 | 53.489 | 38.44 | 26.931 | 0 | 0 | 57.268 | 32.326 | [5 empty] | 0 | 0.53 | 122 | -0.75553 | -0.79337 | 0.415 | 0.38462 | -1.178 | 155.9158
2006-09-12 | 14:32 | 0 | 25.296 | 0 | 0 | 0 | 32.47 | 41.425 | 30.303 | 31.845 | 279.518 | 26.497 | 25.32 | 0 | 0 | 58.165 | 53.512 | 38.488 | 26.956 | 0 | 0 | 57.247 | 32.326 | [5 empty] | 0 | 0.625 | 123 | -0.77678 | -0.81358 | 0.41414 | 0.38462 | -1.1982 | 154.2503
2006-09-12 | 14:33 | 0 | 25.271 | 0 | 0 | 0 | 32.375 | 41.284 | 30.232 | 31.701 | 286.883 | 26.571 | 25.296 | 0 | 0 | 58.21 | 53.465 | 38.464 | 26.907 | 0 | 0 | 57.291 | 32.326 | [5 empty] | 0 | 0.674 | 124 | -0.7698 | -0.80693 | 0.41442 | 0.38462 | -1.1915 | 154.7877
2006-09-12 | 14:34 | 0 | 25.328 | 0 | 0 | 0 | 32.382 | 41.198 | 30.239 | 31.732 | 281.95 | 26.554 | 25.279 | 0 | 0 | 58.194 | 53.519 | 38.564 | 26.963 | 0 | 0 | 57.32 | 32.382 | [5 empty] | 0 | 0.65 | 125 | -0.76484 | -0.80223 | 0.41462 | 0.38462 | -1.1868 | 155.1743
2006-09-12 | 14:35 | 0 | 25.328 | 0 | 0 | 0 | 32.262 | 41.057 | 30.288 | 31.514 | 276.444 | 26.625 | 25.208 | 0 | 0 | 58.194 | 53.472 | 38.495 | 26.939 | 0 | 0 | 57.343 | 32.382 | [5 empty] | 0 | 0.748 | 126 | -0.74417 | -0.78257 | 0.41546 | 0.38462 | -1.1672 | 156.8446
2006-09-12 | 14:36 | 0 | 25.352 | 0 | 0 | 0 | 32.213 | 40.892 | 30.264 | 31.419 | 280.918 | 26.578 | 25.279 | 0 | 0 | 58.24 | 53.519 | 38.588 | 27.012 | 0 | 0 | 57.389 | 32.456 | [5 empty] | 0 | 0.794 | 127 | -0.76484 | -0.80223 | 0.41462 | 0.38462 | -1.1868 | 155.1743
2006-09-12 | 14:37 | 0 | 25.303 | 0 | 0 | 0 | 32.117 | 40.726 | 30.288 | 31.443 | 293.887 | 26.698 | 25.232 | 0 | 0 | 58.174 | 53.449 | 38.543 | 26.939 | 0 | 0 | 57.343 | 32.407 | [5 empty] | 0 | 0.674 | 128 | -0.75116 | -0.78922 | 0.41518 | 0.38462 | -1.1738 | 156.2697
2006-09-12 | 14:38 | 0 | 25.303 | 0 | 0 | 0 | 32.093 | 40.609 | 30.215 | 31.347 | 282.804 | 26.649 | 25.328 | 0 | 0 | 58.151 | 53.449 | 38.66 | 26.939 | 0 | 0 | 57.297 | 32.456 | [5 empty] | 0 | 0.746 | 129 | -0.77911 | -0.81579 | 0.41404 | 0.38462 | -1.2004 | 154.0733
2006-09-12 | 14:39 | 0 | 25.311 | 0 | 0 | 0 | 32.125 | 40.571 | 30.367 | 31.404 | 291.195 | 26.706 | 25.409 | 0 | 0 | 58.224 | 53.549 | 38.667 | 26.971 | 0 | 0 | 57.306 | 32.488 | [5 empty] | 0 | 0.721 | 130 | -0.8027 | -0.83821 | 0.41309 | 0.38462 | -1.2228 | 152.339
2006-09-12 | 14:40 | 0 | 25.279 | 0 | 0 | 0 | 31.924 | 40.351 | 30.19 | 31.178 | 283.573 | 26.649 | 25.421 | 0 | 0 | 58.105 | 53.458 | 38.574 | 26.949 | 0 | 0 | 57.306 | 32.463 | [5 empty] | 0 | 0.746 | 131 | -0.8062 | -0.84153 | 0.41295 | 0.38462 | -1.2261 | 152.0907
2006-09-12 | 14:41 | 0 | 25.264 | 0 | 0 | 0 | 31.644 | 40.595 | 30.129 | 31.308 | 276.519 | 26.659 | 25.551 | 0 | 0 | 58.091 | 53.414 | 38.598 | 26.924 | 0 | 0 | 57.329 | 32.463 | [5 empty] | 0 | 0.336 | 132 | -0.84405 | -0.87752 | 0.41141 | 0.38462 | -1.2621 | 149.5327
2006-09-12 | 14:42 | 0 | 25.264 | 0 | 0 | 0 | 31.499 | 40.784 | 29.839 | 31.235 | 281.852 | 26.635 | 25.649 | 0 | 0 | 58.114 | 53.391 | 38.574 | 26.949 | 0 | 0 | 57.306 | 32.463 | [5 empty] | 0 | 0.264 | 133 | -0.87259 | -0.90464 | 0.41026 | 0.38462 | -1.2893 | 147.751
2006-09-12 | 14:43 | 0 | 25.318 | 0 | 0 | 0 | 31.553 | 40.765 | 29.771 | 31.193 | 276.368 | 26.64 | 25.7 | 0 | 0 | 58.119 | 53.442 | 38.674 | 26.978 | 0 | 0 | 57.334 | 32.517 | [5 empty] | 0 | 0.36 | 134 | -0.88744 | -0.91876 | 0.40966 | 0.38462 | -1.3034 | 146.8691
2006-09-12 | 14:44 | 0 | 25.289 | 0 | 0 | 0 | 31.499 | 40.619 | 29.719 | 31.09 | 273.421 | 26.564 | 25.696 | 0 | 0 | 58.046 | 53.367 | 38.669 | 27.069 | 0 | 0 | 57.306 | 32.536 | [5 empty] | 0 | 0.409 | 135 | -0.88628 | -0.91765 | 0.4097 | 0.38462 | -1.3023 | 146.9372
2006-09-12 | 14:45 | 0 | 25.264 | 0 | 0 | 0 | 31.453 | 40.454 | 29.839 | 30.994 | 278.585 | 26.708 | 25.696 | 0 | 0 | 58.069 | 53.344 | 38.669 | 26.924 | 0 | 0 | 57.284 | 32.488 | [5 empty] | 0 | 0.459 | 136 | -0.88628 | -0.91765 | 0.4097 | 0.38462 | -1.3023 | 146.9372
2006-09-12 | 14:46 | 0 | 25.264 | 0 | 0 | 0 | 31.379 | 40.36 | 29.79 | 30.97 | 283.049 | 26.755 | 25.624 | 0 | 0 | 58.069 | 53.344 | 38.598 | 26.949 | 0 | 0 | 57.217 | 32.488 | [5 empty] | 0 | 0.409 | 137 | -0.86531 | -0.89772 | 0.41055 | 0.38462 | -1.2823 | 148.1943
2006-09-12 | 14:47 | 0 | 25.264 | 0 | 0 | 0 | 31.379 | 40.243 | 29.766 | 30.923 | 273.595 | 26.635 | 25.624 | 0 | 0 | 58.046 | 53.321 | 38.669 | 26.949 | 0 | 0 | 57.24 | 32.536 | [5 empty] | 0 | 0.456 | 138 | -0.86531 | -0.89772 | 0.41055 | 0.38462 | -1.2823 | 148.1943
2006-09-12 | 14:48 | 0 | 25.293 | 0 | 0 | 0 | 31.338 | 40.176 | 29.82 | 30.808 | 271.887 | 26.664 | 25.725 | 0 | 0 | 58.053 | 53.349 | 38.743 | 26.953 | 0 | 0 | 57.199 | 32.541 | [5 empty] | 0 | 0.53 | 139 | -0.89472 | -0.92568 | 0.40936 | 0.38462 | -1.3103 | 146.4475
2006-09-12 | 14:49 | 0 | 25.318 | 0 | 0 | 0 | 31.289 | 40.035 | 29.893 | 30.734 | 288.539 | 26.618 | 25.87 | 0 | 0 | 58.053 | 53.349 | 38.698 | 26.978 | 0 | 0 | 57.222 | 32.565 | [5 empty] | 0 | 0.555 | 140 | -0.93694 | -0.96582 | 0.40765 | 0.38462 | -1.3504 | 144.1315
2006-09-12 | 14:50 | 0 | 25.264 | 0 | 0 | 0 | 31.235 | 39.868 | 29.815 | 30.705 | 284.074 | 26.61 | 25.865 | 0 | 0 | 58.025 | 53.321 | 38.763 | 26.949 | 0 | 0 | 57.172 | 32.56 | [5 empty] | 0 | 0.53 | 141 | -0.93549 | -0.96443 | 0.40771 | 0.38462 | -1.349 | 144.2079
2006-09-12 | 14:51 | 0 | 25.318 | 0 | 0 | 0 | 31.168 | 39.777 | 29.893 | 30.59 | 280.499 | 26.664 | 25.99 | 0 | 0 | 58.03 | 53.304 | 38.674 | 26.978 | 0 | 0 | 57.133 | 32.61 | [5 empty] | 0 | 0.578 | 142 | -0.97189 | -0.99903 | 0.40623 | 0.38462 | -1.3836 | 142.367
2006-09-12 | 14:52 | 0 | 25.318 | 0 | 0 | 0 | 31.168 | 39.684 | 29.94 | 30.543 | 276.368 | 26.618 | 25.87 | 0 | 0 | 58.03 | 53.304 | 38.72 | 27.074 | 0 | 0 | 57.133 | 32.589 | [5 empty] | 0 | 0.625 | 143 | -0.93694 | -0.96582 | 0.40765 | 0.38462 | -1.3504 | 144.1315
2006-09-12 | 14:53 | 0 | 25.293 | 0 | 0 | 0 | 31.097 | 39.518 | 29.869 | 30.543 | 279.466 | 26.593 | 25.821 | 0 | 0 | 58.007 | 53.281 | 38.767 | 27.003 | 0 | 0 | 57.199 | 32.61 | [5 empty] | 0 | 0.554 | 144 | -0.92268 | -0.95225 | 0.40823 | 0.38462 | -1.3369 | 144.8904
2006-09-12 | 14:54 | 0 | 25.318 | 0 | 0 | 0 | 31.024 | 39.377 | 29.965 | 30.423 | 274.819 | 26.64 | 25.845 | 0 | 0 | 58.03 | 53.281 | 38.767 | 26.978 | 0 | 0 | 57.222 | 32.61 | [5 empty] | 0 | 0.601 | 145 | -0.92966 | -0.9589 | 0.40794 | 0.38462 | -1.3435 | 144.5158
2006-09-12 | 14:55 | 0 | 25.289 | 0 | 0 | 0 | 30.97 | 39.373 | 29.911 | 30.538 | 276.692 | 26.684 | 25.914 | 0 | 0 | 58.002 | 53.276 | 38.739 | 26.973 | 0 | 0 | 57.24 | 32.606 | [5 empty] | 0 | 0.432 | 146 | -0.94976 | -0.978 | 0.40713 | 0.38462 | -1.3626 | 143.4694
2006-09-12 | 14:56 | 0 | 25.293 | 0 | 0 | 0 | 30.953 | 39.167 | 29.915 | 30.399 | 288.71 | 26.519 | 26.063 | 0 | 0 | 57.984 | 53.258 | 38.791 | 26.978 | 0 | 0 | 57.199 | 32.658 | [5 empty] | 0 | 0.554 | 147 | -0.99315 | -1.0192 | 0.40537 | 0.38462 | -1.4039 | 141.3543
2006-09-12 | 14:57 | 0 | 25.293 | 0 | 0 | 0 | 30.71 | 39.401 | 29.795 | 30.374 | 289.907 | 26.568 | 26.159 | 0 | 0 | 58.007 | 53.258 | 38.815 | 26.978 | 0 | 0 | 57.179 | 32.658 | [5 empty] | 0 | 0.336 | 148 | -1.0211 | -1.0458 | 0.40424 | 0.38462 | -1.4304 | 140.0867
2006-09-12 | 14:58 | 0 | 25.264 | 0 | 0 | 0 | 30.609 | 39.607 | 29.526 | 30.489 | 286.809 | 26.468 | 26.034 | 0 | 0 | 57.957 | 53.253 | 38.856 | 26.949 | 0 | 0 | 57.128 | 32.63 | [5 empty] | 0 | 0.12 | 149 | -0.9847 | -1.0112 | 0.40571 | 0.38462 | -1.3958 | 141.7513
2006-09-12 | 14:59 | 0 | 25.242 | 0 | 0 | 0 | 30.538 | 39.585 | 29.477 | 30.32 | 281.852 | 26.443 | 25.914 | 0 | 0 | 57.957 | 53.206 | 38.81 | 26.949 | 0 | 0 | 57.128 | 32.63 | [5 empty] | 0 | 0.218 | 150 | -0.94976 | -0.978 | 0.40713 | 0.38462 | -1.3626 | 143.4694
2006-09-12 | 15:00 | 0 | 25.293 | 0 | 0 | 0 | 30.59 | 39.471 | 29.58 | 30.3 | 280.918 | 26.544 | 25.894 | 0 | 0 | 58.028 | 53.255 | 38.861 | 27.027 | 0 | 0 | 57.108 | 32.682 | [5 empty] | 0 | 0.29 | 151 | -0.94393 | -0.97246 | 0.40737 | 0.38462 | -1.3571 | 143.7681
2006-09-12 | 15:01 | 0 | 25.21 | 0 | 0 | 0 | 30.433 | 39.341 | 29.42 | 30.193 | 275.54 | 26.458 | 25.833 | 0 | 0 | 57.925 | 53.153 | 38.777 | 26.892 | 0 | 0 | 57.051 | 32.646 | [5 empty] | 0 | 0.24 | 152 | -0.92617 | -0.95557 | 0.40809 | 0.38462 | -1.3402 | 144.7024
2006-09-12 | 15:02 | 1 | 25.232 | 1 | 13 | 0 | 47.833 | 39.27 | 31.492 | 45.404 | 49.255 | 26.434 | 25.784 | 0 | 0 | 49.255 | 53.106 | 47.054 | 26.941 | 0 | 0 | 57.051 | 32.505 | [5 empty] | 25.232 | 2.429 | 153 | -0.9119 | -0.94201 | 0.40866 | 0.38462 | -1.3266 | 145.4793
2006-09-12 | 15:03 | 1 | 25.244 | 0 | 14 | 0 | 60.736 | 39.21 | 34.888 | 51.741 | 58.206 | 26.446 | 25.698 | 0 | 0 | 59.616 | 52.819 | 53.139 | 26.951 | 0 | 0 | 57.017 | 32.37 | [5 empty] | 25.244 | 8.995 | 154 | -0.88686 | -0.91821 | 0.40968 | 0.38462 | -1.3028 | 146.9032
2006-09-12 | 15:04 | 1 | 25.232 | 0 | 15 | 1 | 67.609 | 39.035 | 38.495 | 57.658 | 58.778 | 26.387 | 25.519 | 0 | 1 | 66.243 | 52.672 | 58.194 | 26.917 | 0 | 0 | 56.962 | 34.031 | [5 empty] | 25.232 | 9.951 | 155 | -0.83473 | -0.86866 | 0.41179 | 0.38462 | -1.2533 | 150.1408
2006-09-12 | 15:05 | 0 | 25.21 | 0 | 15 | 0 | 70.178 | 38.942 | 41.222 | 60.907 | 58.687 | 26.387 | 25.713 | 1 | 0 | 69.035 | 53.015 | 61.065 | 26.941 | 0 | 0 | 56.896 | 36.146 | [5 empty] | 0 | 9.271 | 0 | -0.89123 | -0.92236 | 0.4095 | 0.38462 | -1.307 | 146.649
2006-09-12 | 15:06 | 1 | 25.257 | 0 | 15 | 0 | 71.034 | 38.873 | 43.382 | 62.633 | 58.667 | 26.434 | 25.688 | 0 | 0 | 70.091 | 53.633 | 62.589 | 26.941 | 0 | 0 | 56.985 | 37.837 | [5 empty] | 25.257 | 8.401 | 1 | -0.88395 | -0.91544 | 0.15941 | 0.13423 | -1.0497 | 118.7479
2006-09-12 | 15:07 | 1 | 25.291 | 0 | 15 | 0 | 71.22 | 38.834 | 45.047 | 63.63 | 58.719 | 26.468 | 25.772 | 0 | 0 | 70.515 | 54.422 | 63.696 | 26.951 | 0 | 0 | 57.017 | 39.258 | [5 empty] | 25.291 | 7.59 | 2 | -0.90841 | -0.93869 | 0.15842 | 0.13423 | -1.0729 | 118.1099
2006-09-12 | 15:08 | 0 | 25.257 | 1 | 15 | 0 | 71.276 | 38.732 | 46.298 | 64.292 | 58.822 | 26.458 | 25.759 | 0 | 0 | 70.616 | 55.193 | 64.403 | 26.966 | 0 | 0 | 57.254 | 40.468 | [5 empty] | 0 | 6.984 | 3 | -0.90462 | -0.93509 | 0.15857 | 0.13423 | -1.0693 | 118.2064
2006-09-12 | 15:09 | 1 | 25.257 | 0 | 13 | 0 | 71.166 | 38.684 | 47.031 | 64.896 | 53.358 | 26.532 | 25.833 | 0 | 0 | 70.706 | 55.902 | 64.942 | 26.966 | 0 | 0 | 57.5 | 41.525 | [5 empty] | 25.257 | 6.27 | 4 | -0.92617 | -0.95557 | 0.1577 | 0.13423 | -1.0898 | 117.6677
2006-09-12 | 15:10 | 0 | 25.232 | 0 | 0 | 0 | 70.529 | 39.741 | 45.541 | 64.739 | 46.687 | 26.507 | 25.882 | 0 | 0 | 69.914 | 56.492 | 64.091 | 26.941 | 0 | 0 | 57.724 | 41.855 | [5 empty] | 0 | 5.79 | 5 | -0.94044 | -0.96914 | 0.15712 | 0.13423 | -1.1034 | 117.3246
2006-09-12 | 15:11 | 0 | 25.232 | 0 | 0 | 0 | 69.827 | 41.903 | 44.181 | 64.203 | 42.279 | 26.676 | 25.929 | 0 | 0 | 68.311 | 56.939 | 60.615 | 26.988 | 0 | 0 | 58.039 | 41.714 | [5 empty] | 0 | 5.624 | 6 | -0.95412 | -0.98215 | 0.15657 | 0.13423 | -1.1164 | 117.0052
2006-09-12 | 15:12 | 0 | 25.21 | 0 | 0 | 0 | 69.08 | 42.537 | 44.039 | 63.575 | 39.483 | 26.627 | 25.882 | 0 | 0 | 67.026 | 57.208 | 57.343 | 26.941 | 0 | 0 | 58.174 | 41.456 | [5 empty] | 0 | 5.505 | 7 | -0.94044 | -0.96914 | 0.15712 | 0.13423 | -1.1034 | 117.3246
2006-09-12 | 15:13 | 0 | 25.21 | 0 | 0 | 0 | 68.376 | 43.006 | 43.877 | 62.813 | 37.086 | 26.723 | 25.978 | 0 | 0 | 66.085 | 57.389 | 54.87 | 26.966 | 0 | 0 | 58.263 | 41.222 | [5 empty] | 0 | 5.563 | 8 | -0.96839 | -0.99571 | 0.15599 | 0.13423 | -1.1299 | 116.6817
2006-09-12 | 15:14 | 0 | 25.203 | 0 | 0 | 0 | 67.604 | 43.331 | 43.917 | 62.09 | 35.459 | 26.743 | 25.973 | 0 | 0 | 65.339 | 57.496 | 53.01 | 26.958 | 0 | 0 | 58.347 | 40.911 | [5 empty] | 0 | 5.514 | 9 | -0.96694 | -0.99433 | 0.15605 | 0.13423 | -1.1286 | 116.7143
2006-09-12 | 15:15 | 0 | 25.257 | 0 | 0 | 0 | 66.937 | 43.664 | 44.087 | 61.581 | 33.962 | 26.868 | 26.073 | 0 | 0 | 64.83 | 57.635 | 51.755 | 26.988 | 0 | 0 | 58.532 | 40.657 | [5 empty] | 0 | 5.356 | 10 | -0.99606 | -1.022 | 0.15487 | 0.13423 | -1.1562 | 116.0811
2006-09-12 | 15:16 | 0 | 25.232 | 0 | 0 | 0 | 66.22 | 43.922 | 43.877 | 60.93 | 33.35 | 26.772 | 26.169 | 0 | 0 | 64.403 | 57.747 | 50.882 | 26.988 | 0 | 0 | 58.598 | 40.423 | [5 empty] | 0 | 5.29 | 11 | -1.024 | -1.0486 | 0.15373 | 0.13423 | -1.1828 | 115.5071
2006-09-12 | 15:17 | 0 | 25.232 | 0 | 0 | 0 | 65.524 | 44.204 | 43.829 | 60.257 | 33.232 | 26.941 | 26.073 | 0 | 0 | 64.045 | 57.813 | 50.172 | 26.988 | 0 | 0 | 58.687 | 40.188 | [5 empty] | 0 | 5.267 | 12 | -0.99606 | -1.022 | 0.15487 | 0.13423 | -1.1562 | 116.0811
2006-09-12 | 15:18 | 0 | 25.203 | 0 | 0 | 0 | 64.826 | 44.317 | 43.752 | 59.648 | 33.134 | 26.887 | 26.188 | 0 | 0 | 63.726 | 57.809 | 49.479 | 26.958 | 0 | 0 | 58.751 | 39.947 | [5 empty] | 0 | 5.178 | 13 | -1.0295 | -1.0538 | 0.15351 | 0.13423 | -1.1881 | 115.3972
2006-09-12 | 15:19 | 0 | 25.21 | 0 | 0 | 0 | 64.18 | 44.51 | 43.64 | 59.114 | 32.787 | 26.941 | 26.412 | 0 | 0 | 63.507 | 57.925 | 49.232 | 27.037 | 0 | 0 | 58.822 | 39.789 | [5 empty] | 0 | 5.066 | 14 | -1.0948 | -1.1158 | 0.15087 | 0.13423 | -1.2501 | 114.1851
2006-09-12 | 15:20 | 0 | 25.232 | 0 | 0 | 0 | 63.463 | 44.624 | 43.63 | 58.477 | 32.775 | 26.904 | 26.47 | 0 | 0 | 63.34 | 57.939 | 48.671 | 27.025 | 0 | 0 | 58.902 | 39.636 | [5 empty] | 0 | 4.986 | 15 | -1.1117 | -1.1319 | 0.15018 | 0.13423 | -1.2661 | 113.8945
2006-09-12 | 15:21 | 0 | 25.276 | 0 | 0 | 0 | 62.811 | 44.804 | 43.59 | 57.902 | 31.875 | 27.01 | 26.6 | 0 | 0 | 63.192 | 58.014 | 48.426 | 27.032 | 0 | 0 | 58.911 | 39.526 | [5 empty] | 0 | 4.909 | 16 | -1.1495 | -1.1679 | 0.14865 | 0.13423 | -1.3021 | 113.2741
2006-09-12 | 15:22 | 0 | 25.276 | 0 | 0 | 0 | 62.137 | 44.874 | 43.52 | 57.318 | 31.247 | 26.985 | 26.767 | 0 | 0 | 62.989 | 58.037 | 48.198 | 27.056 | 0 | 0 | 58.954 | 39.361 | [5 empty] | 0 | 4.819 | 17 | -1.1982 | -1.2141 | 0.14668 | 0.13423 | -1.3483 | 112.5346
2006-09-12 | 15:23 | 0 | 25.276 | 0 | 0 | 0 | 61.464 | 44.918 | 43.331 | 56.736 | 30.815 | 26.865 | 26.792 | 0 | 0 | 62.811 | 58.057 | 48.013 | 27.081 | 0 | 0 | 58.954 | 39.219 | [5 empty] | 0 | 4.728 | 18 | -1.2054 | -1.221 | 0.14638 | 0.13423 | -1.3553 | 112.429
2006-09-12 | 15:24 | 0 | 25.276 | 0 | 0 | 0 | 60.86 | 44.942 | 43.145 | 56.243 | 30.477 | 26.887 | 26.841 | 0 | 0 | 62.676 | 58.037 | 47.808 | 27.056 | 0 | 0 | 58.931 | 39.126 | [5 empty] | 0 | 4.617 | 19 | -1.2197 | -1.2346 | 0.1458 | 0.13423 | -1.3688 | 112.2258
2006-09-12 | 15:25 | 0 | 25.252 | 0 | 0 | 0 | 60.278 | 45.012 | 43.051 | 55.671 | 30.428 | 26.887 | 26.743 | 0 | 0 | 62.564 | 58.08 | 47.647 | 27.056 | 0 | 0 | 58.911 | 38.985 | [5 empty] | 0 | 4.607 | 20 | -1.1912 | -1.2075 | 0.14696 | 0.13423 | -1.3417 | 112.6372
2006-09-12 | 15:26 | 0 | 25.252 | 0 | 0 | 0 | 59.18 | 48.198 | 42.229 | 55.442 | 30.212 | 27.01 | 26.816 | 0 | 0 | 62.496 | 58.08 | 47.556 | 27.081 | 0 | 0 | 58.931 | 38.892 | [5 empty] | 0 | 3.738 | 21 | -1.2124 | -1.2277 | 0.1461 | 0.13423 | -1.3619 | 112.3289
2006-09-12 | 15:27 | 0 | 25.276 | 0 | 0 | 0 | 58.26 | 51.407 | 41.454 | 54.983 | 30.477 | 26.936 | 26.6 | 0 | 0 | 62.43 | 58.149 | 47.465 | 27.081 | 0 | 0 | 58.954 | 38.799 | [5 empty] | 0 | 3.277 | 22 | -1.1495 | -1.1679 | 0.14865 | 0.13423 | -1.3021 | 113.2741
2006-09-12 | 15:28 | 0 | 25.276 | 0 | 0 | 0 | 57.587 | 51.682 | 41.241 | 54.364 | 29.658 | 26.936 | 26.478 | 0 | 0 | 62.361 | 58.103 | 47.327 | 27.081 | 0 | 0 | 58.931 | 38.657 | [5 empty] | 0 | 3.223 | 23 | -1.114 | -1.1341 | 0.15009 | 0.13423 | -1.2683 | 113.8551
2006-09-12 | 15:29 | 0 | 25.301 | 0 | 0 | 0 | 57.005 | 51.568 | 41.147 | 53.769 | 28.839 | 27.032 | 26.431 | 0 | 0 | 62.295 | 58.126 | 47.075 | 27.081 | 0 | 0 | 58.977 | 38.562 | [5 empty] | 0 | 3.236 | 24 | -1.1003 | -1.1211 | 0.15064 | 0.13423 | -1.2553 | 114.089
2006-09-12 | 15:30 | 0 | 25.276 | 0 | 0 | 0 | 56.512 | 51.316 | 41.03 | 53.195 | 28.935 | 26.865 | 26.478 | 0 | 0 | 62.206 | 58.08 | 47.052 | 27.105 | 0 | 0 | 59.023 | 38.444 | [5 empty] | 0 | 3.317 | 25 | -1.114 | -1.1341 | 0.15009 | 0.13423 | -1.2683 | 113.8551
2006-09-12 | 15:31 | 0 | 25.244 | 0 | 0 | 0 | 55.893 | 51.101 | 40.882 | 52.684 | 27.554 | 26.929 | 26.036 | 0 | 0 | 62.153 | 58.096 | 46.884 | 27.074 | 0 | 0 | 59.016 | 38.32 | [5 empty] | 0 | 3.209 | 26 | -0.98528 | -1.0118 | 0.1553 | 0.13423 | -1.146 | 116.311
2006-09-12 | 15:32 | 0 | 25.252 | 0 | 0 | 0 | 55.396 | 50.903 | 40.865 | 52.256 | 27.635 | 27.01 | 26.142 | 0 | 0 | 62.137 | 58.103 | 46.891 | 27.081 | 0 | 0 | 59.089 | 38.279 | [5 empty] | 0 | 3.14 | 27 | -1.0162 | -1.0411 | 0.15405 | 0.13423 | -1.1753 | 115.6653
2006-09-12 | 15:33 | 0 | 25.252 | 0 | 0 | 0 | 54.891 | 50.674 | 40.724 | 51.706 | 28.02 | 26.936 | 26.213 | 0 | 0 | 62.071 | 58.126 | 46.914 | 27.105 | 0 | 0 | 59.023 | 38.234 | [5 empty] | 0 | 3.185 | 28 | -1.0368 | -1.0608 | 0.15321 | 0.13423 | -1.195 | 115.2543
2006-09-12 | 15:34 | 0 | 25.276 | 0 | 0 | 0 | 54.387 | 50.513 | 40.676 | 51.246 | 28.285 | 26.865 | 26.142 | 0 | 0 | 62.003 | 58.126 | 46.753 | 27.081 | 0 | 0 | 59.045 | 38.162 | [5 empty] | 0 | 3.141 | 29 | -1.0162 | -1.0411 | 0.15405 | 0.13423 | -1.1753 | 115.6653
2006-09-12 | 15:35 | 0 | 25.276 | 0 | 0 | 0 | 53.951 | 50.261 | 40.583 | 50.856 | 28.479 | 26.887 | 26.237 | 0 | 0 | 61.937 | 58.169 | 46.753 | 27.226 | 0 | 0 | 59.045 | 38.141 | [5 empty] | 0 | 3.095 | 30 | -1.0438 | -1.0674 | 0.15293 | 0.13423 | -1.2016 | 115.1191
2006-09-12 | 15:36 | 0 | 25.252 | 0 | 0 | 0 | 53.447 | 50.1 | 40.442 | 50.352 | 28.694 | 26.985 | 26.117 | 0 | 0 | 61.914 | 58.126 | 46.662 | 27.105 | 0 | 0 | 59.023 | 38.021 | [5 empty] | 0 | 3.095 | 31 | -1.0089 | -1.0342 | 0.15435 | 0.13423 | -1.1684 | 115.8141
2006-09-12 | 15:37 | 0 | 25.252 | 0 | 0 | 0 | 52.966 | 49.824 | 40.301 | 49.848 | 28.503 | 26.841 | 26.022 | 0 | 0 | 61.802 | 58.126 | 46.638 | 27.105 | 0 | 0 | 59.066 | 37.976 | [5 empty] | 0 | 3.118 | 32 | -0.98121 | -1.0079 | 0.15547 | 0.13423 | -1.1421 | 116.3993
2006-09-12 | 15:38 | 0 | 25.259 | 0 | 0 | 0 | 52.536 | 49.694 | 40.188 | 49.486 | 28.219 | 26.895 | 26.002 | 0 | 0 | 61.738 | 58.13 | 46.666 | 27.135 | 0 | 0 | 59.116 | 37.933 | [5 empty] | 0 | 3.05 | 33 | -0.97538 | -1.0024 | 0.1557 | 0.13423 | -1.1366 | 116.5268
2006-09-12 | 15:39 | 0 | 25.252 | 0 | 0 | 0 | 52.095 | 49.414 | 39.973 | 49.115 | 28.165 | 26.767 | 25.997 | 0 | 0 | 61.622 | 58.103 | 46.638 | 27.105 | 0 | 0 | 59.066 | 37.858 | [5 empty] | 0 | 2.98 | 34 | -0.97393 | -1.001 | 0.15576 | 0.13423 | -1.1352 | 116.5589
2006-09-12 | 15:40 | 0 | 25.252 | 0 | 0 | 0 | 51.659 | 49.206 | 39.829 | 48.655 | 28.358 | 26.841 | 25.853 | 0 | 0 | 61.53 | 58.08 | 46.683 | 27.081 | 0 | 0 | 59.066 | 37.763 | [5 empty] | 0 | 3.004 | 35 | -0.93199 | -0.96111 | 0.15746 | 0.13423 | -1.0953 | 117.5264
2006-09-12 | 15:41 | 0 | 25.235 | 0 | 0 | 0 | 51.229 | 48.958 | 39.719 | 48.226 | 28.027 | 26.75 | 25.98 | 0 | 0 | 61.448 | 58.064 | 46.599 | 27.113 | 0 | 0 | 59.027 | 37.698 | [5 empty] | 0 | 3.003 | 36 | -0.96898 | -0.99626 | 0.15596 | 0.13423 | -1.1305 | 116.6688
2006-09-12 | 15:42 | 0 | 25.235 | 0 | 0 | 0 | 50.359 | 50.725 | 39.179 | 48.111 | 28.341 | 26.824 | 25.906 | 0 | 0 | 61.38 | 58.064 | 46.622 | 27.113 | 0 | 0 | 59.004 | 37.677 | [5 empty] | 0 | 2.248 | 37 | -0.94743 | -0.97578 | 0.15684 | 0.13423 | -1.11 | 117.1603
2006-09-12 | 15:43 | 0 | 25.259 | 0 | 0 | 0 | 49.67 | 52.399 | 38.617 | 47.882 | 28.268 | 26.824 | 25.98 | 0 | 0 | 61.314 | 58.13 | 46.552 | 27.135 | 0 | 0 | 59.027 | 37.629 | [5 empty] | 0 | 1.788 | 38 | -0.96898 | -0.99626 | 0.15596 | 0.13423 | -1.1305 | 116.6688
2006-09-12 | 15:44 | 0 | 25.235 | 0 | 0 | 0 | 49.211 | 52.443 | 38.38 | 47.378 | 28.606 | 26.919 | 26.051 | 0 | 0 | 61.314 | 58.041 | 46.529 | 27.113 | 0 | 0 | 59.004 | 37.581 | [5 empty] | 0 | 1.833 | 39 | -0.98965 | -1.0159 | 0.15513 | 0.13423 | -1.1501 | 116.2172
2006-09-12 | 15:45 | 0 | 25.269 | 0 | 0 | 0 | 48.9 | 52.247 | 38.251 | 46.928 | 28.976 | 26.858 | 26.159 | 0 | 0 | 61.234 | 58.073 | 46.631 | 27.147 | 0 | 0 | 58.991 | 37.593 | [5 empty] | 0 | 1.972 | 40 | -1.0211 | -1.0458 | 0.15385 | 0.13423 | -1.18 | 115.5654
2006-09-12 | 15:46 | 0 | 25.235 | 0 | 0 | 0 | 48.524 | 51.939 | 38.169 | 46.575 | 28.702 | 26.75 | 26.1 | 0 | 0 | 61.133 | 58.041 | 46.552 | 27.135 | 0 | 0 | 58.981 | 37.536 | [5 empty] | 0 | 1.949 | 41 | -1.0039 | -1.0295 | 0.15455 | 0.13423 | -1.1637 | 115.9164
2006-09-12 | 15:47 | 0 | 25.259 | 0 | 0 | 0 | 48.179 | 51.687 | 38.122 | 46.116 | 28.412 | 26.774 | 26.125 | 0 | 0 | 61.09 | 58.064 | 46.505 | 27.113 | 0 | 0 | 58.981 | 37.464 | [5 empty] | 0 | 2.063 | 42 | -1.0112 | -1.0364 | 0.15425 | 0.13423 | -1.1706 | 115.7662
2006-09-12 | 15:48 | 0 | 25.293 | 0 | 0 | 0 | 47.915 | 51.423 | 38.038 | 45.829 | 28.278 | 26.784 | 26.208 | 0 | 0 | 61.076 | 58.073 | 46.517 | 27.194 | 0 | 0 | 59.082 | 37.497 | [5 empty] | 0 | 2.086 | 43 | -1.0354 | -1.0594 | 0.15327 | 0.13423 | -1.1936 | 115.2828
2006-09-12 | 15:49 | 0 | 25.269 | 0 | 0 | 0 | 47.549 | 51.171 | 38.11 | 45.506 | 28.253 | 26.833 | 26.184 | 0 | 0 | 61.031 | 58.073 | 46.494 | 27.169 | 0 | 0 | 59.036 | 37.428 | [5 empty] | 0 | 2.043 | 44 | -1.0284 | -1.0527 | 0.15356 | 0.13423 | -1.187 | 115.4202
2006-09-12 | 15:50 | 0 | 25.259 | 0 | 0 | 0 | 47.194 | 50.863 | 38.004 | 45.131 | 27.642 | 26.824 | 26.076 | 0 | 0 | 60.955 | 58.018 | 46.438 | 27.135 | 0 | 0 | 59.004 | 37.347 | [5 empty] | 0 | 2.063 | 45 | -0.99693 | -1.0228 | 0.15483 | 0.13423 | -1.1571 | 116.0627
2006-09-12 | 15:51 | 0 | 25.235 | 0 | 0 | 0 | 46.851 | 50.611 | 37.794 | 44.764 | 27.954 | 26.799 | 26.245 | 0 | 0 | 60.933 | 58.018 | 46.438 | 27.135 | 0 | 0 | 59.05 | 37.323 | [5 empty] | 0 | 2.087 | 46 | -1.0461 | -1.0696 | 0.15284 | 0.13423 | -1.2038 | 115.0744
2006-09-12 | 15:52 | 0 | 25.269 | 0 | 0 | 0 | 46.608 | 50.413 | 37.686 | 44.498 | 27.387 | 26.858 | 26.328 | 0 | 0 | 60.896 | 58.028 | 46.517 | 27.169 | 0 | 0 | 58.991 | 37.311 | [5 empty] | 0 | 2.11 | 47 | -1.0703 | -1.0926 | 0.15186 | 0.13423 | -1.2268 | 114.6223
2006-09-12 | 15:53 | 0 | 25.293 | 0 | 0 | 0 | 46.265 | 50.139 | 37.662 | 44.099 | 27.579 | 26.904 | 26.399 | 0 | 0 | 60.873 | 58.05 | 46.47 | 27.169 | 0 | 0 | 58.991 | 37.287 | [5 empty] | 0 | 2.166 | 48 | -1.091 | -1.1122 | 0.15102 | 0.13423 | -1.2465 | 114.2515
2006-09-12 | 15:54 | 0 | 25.269 | 0 | 0 | 0 | 45.966 | 49.864 | 37.662 | 43.841 | 27.387 | 26.929 | 26.23 | 0 | 0 | 60.853 | 58.028 | 46.424 | 27.169 | 0 | 0 | 58.97 | 37.239 | [5 empty] | 0 | 2.125 | 49 | -1.0418 | -1.0655 | 0.15301 | 0.13423 | -1.1997 | 115.1584
2006-09-12 | 15:55 | 0 | 25.293 | 0 | 0 | 0 | 45.761 | 49.589 | 37.497 | 43.606 | 26.929 | 26.904 | 26.23 | 0 | 0 | 60.784 | 58.028 | 46.47 | 27.194 | 0 | 0 | 58.924 | 37.239 | [5 empty] | 0 | 2.155 | 50 | -1.0418 | -1.0655 | 0.15301 | 0.13423 | -1.1997 | 115.1584
2006-09-12 | 15:56 | 0 | 25.293 | 0 | 0 | 0 | 45.415 | 49.313 | 37.473 | 43.183 | 27.194 | 27.049 | 26.039 | 1 | 0 | 60.761 | 58.028 | 46.517 | 27.194 | 0 | 0 | 58.924 | 37.215 | [5 empty] | 0 | 2.232 | 51 | -0.98616 | -1.0126 | 0.15527 | 0.13423 | -1.1468 | 116.2922
2006-09-12 | 15:57 | 0 | 25.247 | 0 | 0 | 0 | 45.14 | 49.084 | 37.263 | 42.973 | 27.098 | 26.978 | 26.039 | 0 | 0 | 60.718 | 57.982 | 46.494 | 27.169 | 0 | 0 | 58.924 | 37.193 | [5 empty] | 0 | 2.167 | 52 | -0.98616 | -1.0126 | 0.15527 | 0.13423 | -1.1468 | 116.2922
2006-09-12 | 15:58 | 0 | 25.293 | 0 | 0 | 0 | 44.545 | 49.908 | 36.911 | 42.901 | 27.508 | 27.025 | 26.085 | 0 | 0 | 60.741 | 58.005 | 46.447 | 27.169 | 0 | 0 | 58.902 | 37.17 | [5 empty] | 0 | 1.644 | 53 | -0.99955 | -1.0253 | 0.15473 | 0.13423 | -1.1596 | 116.0076
2006-09-12 | 15:59 | 0 | 25.269 | 0 | 0 | 0 | 44.03 | 50.802 | 36.277 | 42.784 | 26.978 | 26.953 | 25.919 | 0 | 0 | 60.695 | 57.982 | 46.517 | 27.169 | 0 | 0 | 58.924 | 37.17 | [5 empty] | 0 | 1.246 | 54 | -0.95121 | -0.97938 | 0.15668 | 0.13423 | -1.1136 | 117.0724
2006-09-12 | 16:00 | 0 | 25.301 | 0 | 0 | 0 | 43.755 | 50.742 | 36.189 | 42.463 | 27.275 | 27.13 | 26.046 | 0 | 0 | 60.725 | 58.012 | 46.433 | 27.201 | 0 | 0 | 58.931 | 37.153 | [5 empty] | 0 | 1.292 | 55 | -0.9882 | -1.0145 | 0.15519 | 0.13423 | -1.1488 | 116.2484
2006-09-12 | 16:01 | 0 | 25.269 | 0 | 0 | 0 | 43.465 | 50.529 | 36.088 | 42.102 | 27.074 | 26.978 | 25.58 | 0 | 0 | 60.627 | 57.939 | 46.47 | 27.169 | 0 | 0 | 58.879 | 37.074 | [5 empty] | 0 | 1.363 | 56 | -0.8525 | -0.88554 | 0.16068 | 0.13423 | -1.0198 | 119.6219
2006-09-12 | 16:02 | 0 | 25.269 | 0 | 0 | 0 | 43.255 | 50.275 | 36.112 | 41.774 | 26.833 | 27.049 | 25.556 | 0 | 0 | 60.627 | 57.982 | 46.424 | 27.194 | 0 | 0 | 58.924 | 37.074 | [5 empty] | 0 | 1.481 | 57 | -0.84551 | -0.8789 | 0.16097 | 0.13423 | -1.0131 | 119.825
2006-09-12 | 16:03 | 0 | 25.293 | 0 | 0 | 0 | 43.018 | 50.023 | 35.971 | 41.423 | 26.833 | 26.904 | 25.534 | 0 | 0 | 60.583 | 57.939 | 46.447 | 27.169 | 0 | 0 | 58.924 | 37.074 | [5 empty] | 0 | 1.595 | 58 | -0.8391 | -0.87281 | 0.16123 | 0.13423 | -1.007 | 120.0141
2006-09-12 | 16:04 | 0 | 25.301 | 0 | 0 | 0 | 42.815 | 49.801 | 35.978 | 41.217 | 26.77 | 27.01 | 25.517 | 0 | 0 | 60.636 | 57.991 | 46.524 | 27.226 | 0 | 0 | 58.954 | 37.083 | [5 empty] | 0 | 1.598 | 59 | -0.83415 | -0.86811 | 0.16143 | 0.13423 | -1.0023 | 120.1622
2006-09-12 | 16:05 | 0 | 25.293 | 0 | 0 | 0 | 42.549 | 49.519 | 35.971 | 40.903 | 26.593 | 27.049 | 25.436 | 0 | 0 | 60.561 | 57.939 | 46.424 | 27.194 | 0 | 0 | 58.902 | 37.028 | [5 empty] | 0 | 1.646 | 60 | -0.81056 | -0.84568 | 0.16238 | 0.13423 | -0.97991 | 120.8929
2006-09-12 | 16:06 | 0 | 25.247 | 0 | 0 | 0 | 42.291 | 49.29 | 35.923 | 40.717 | 26.544 | 26.978 | 25.392 | 0 | 0 | 60.538 | 57.916 | 46.403 | 27.169 | 0 | 0 | 58.902 | 36.981 | [5 empty] | 0 | 1.574 | 61 | -0.79775 | -0.83351 | 0.1629 | 0.13423 | -0.96773 | 121.3078
2006-09-12 | 16:07 | 0 | 25.269 | 0 | 0 | 0 | 42.056 | 49.061 | 35.758 | 40.482 | 26.64 | 26.929 | 25.367 | 0 | 0 | 60.515 | 57.893 | 46.494 | 27.194 | 0 | 0 | 58.924 | 37.074 | [5 empty] | 0 | 1.574 | 62 | -0.79047 | -0.82659 | 0.1632 | 0.13423 | -0.96081 | 121.5496
2006-09-12 | 16:08 | 0 | 25.269 | 0 | 0 | 0 | 41.844 | 48.809 | 35.758 | 40.128 | 26.495 | 26.953 | 25.342 | 0 | 0 | 60.538 | 57.916 | 46.424 | 27.169 | 0 | 0 | 58.924 | 36.935 | [5 empty] | 0 | 1.716 | 63 | -0.78319 | -0.81967 | 0.16349 | 0.13423 | -0.95389 | 121.7959
2006-09-12 | 16:09 | 0 | 25.301 | 0 | 0 | 0 | 41.712 | 48.587 | 35.72 | 40.066 | 26.671 | 26.985 | 25.492 | 0 | 0 | 60.545 | 57.923 | 46.501 | 27.226 | 0 | 0 | 58.931 | 36.966 | [5 empty] | 0 | 1.646 | 64 | -0.82687 | -0.86119 | 0.16172 | 0.13423 | -0.99541 | 120.3833
2006-09-12 | 16:10 | 0 | 25.325 | 0 | 0 | 0 | 41.475 | 48.359 | 35.696 | 39.715 | 26.671 | 27.01 | 25.517 | 0 | 0 | 60.545 | 57.923 | 46.501 | 27.226 | 0 | 0 | 58.908 | 36.966 | [5 empty] | 0 | 1.76 | 65 | -0.83415 | -0.86811 | 0.16143 | 0.13423 | -1.0023 | 120.1622
2006-09-12 | 16:11 | 0 | 25.269 | 0 | 0 | 0 | 41.257 | 48.053 | 35.548 | 39.566 | 26.399 | 26.929 | 25.392 | 0 | 0 | 60.449 | 57.87 | 46.424 | 27.194 | 0 | 0 | 58.879 | 36.911 | [5 empty] | 0 | 1.691 | 66 | -0.79775 | -0.83351 | 0.1629 | 0.13423 | -0.96773 | 121.3078
2006-09-12 | 16:12 | 0 | 25.269 | 0 | 0 | 0 | 41.092 | 47.824 | 35.5 | 39.377 | 26.519 | 26.882 | 25.293 | 0 | 0 | 60.426 | 57.847 | 46.447 | 27.169 | 0 | 0 | 58.835 | 36.863 | [5 empty] | 0 | 1.715 | 67 | -0.76892 | -0.8061 | 0.16407 | 0.13423 | -0.94033 | 122.2921
2006-09-12 | 16:13 | 0 | 25.269 | 0 | 0 | 0 | 40.81 | 47.57 | 35.383 | 39.143 | 26.544 | 26.929 | 25.293 | 0 | 0 | 60.426 | 57.847 | 46.47 | 27.194 | 0 | 0 | 58.79 | 36.839 | [5 empty] | 0 | 1.667 | 68 | -0.76892 | -0.8061 | 0.16407 | 0.13423 | -0.94033 | 122.2921
2006-09-12 | 16:14 | 0 | 25.279 | 0 | 0 | 0 | 40.277 | 48.083 | 35.11 | 39.174 | 26.407 | 26.961 | 25.325 | 0 | 0 | 60.433 | 57.9 | 46.547 | 27.201 | 0 | 0 | 58.842 | 36.871 | [5 empty] | 0 | 1.103 | 69 | -0.77824 | -0.81496 | 0.16369 | 0.13423 | -0.94919 | 121.966
2006-09-12 | 16:15 | 0 | 25.247 | 0 | 0 | 0 | 39.942 | 48.51 | 34.56 | 39.071 | 26.11 | 26.978 | 25.222 | 0 | 0 | 60.403 | 57.827 | 46.494 | 27.194 | 0 | 0 | 58.79 | 36.816 | [5 empty] | 0 | 0.871 | 70 | -0.74825 | -0.78645 | 0.16491 | 0.13423 | -0.92068 | 123.0447
2006-09-12 | 16:16 | 0 | 25.247 | 0 | 0 | 0 | 39.729 | 48.419 | 34.514 | 38.813 | 26.255 | 26.904 | 25.293 | 0 | 0 | 60.38 | 57.827 | 46.424 | 27.169 | 0 | 0 | 58.767 | 36.794 | [5 empty] | 0 | 0.916 | 71 | -0.76892 | -0.8061 | 0.16407 | 0.13423 | -0.94033 | 122.2921
2006-09-12 | 16:17 | 0 | 25.279 | 0 | 0 | 0 | 39.619 | 48.289 | 34.569 | 38.562 | 26.456 | 26.961 | 25.301 | 0 | 0 | 60.456 | 57.856 | 46.477 | 27.201 | 0 | 0 | 58.819 | 36.825 | [5 empty] | 0 | 1.057 | 72 | -0.77125 | -0.80832 | 0.16398 | 0.13423 | -0.94254 | 122.2099
2006-09-12 | 16:18 | 0 | 25.269 | 0 | 0 | 0 | 39.449 | 48.03 | 34.491 | 38.344 | 26.304 | 26.882 | 25.318 | 0 | 0 | 60.38 | 57.804 | 46.403 | 27.194 | 0 | 0 | 58.856 | 36.77 | [5 empty] | 0 | 1.105 | 73 | -0.7762 | -0.81302 | 0.16378 | 0.13423 | -0.94725 | 122.0367
2006-09-12 | 16:19 | 0 | 25.222 | 0 | 0 | 0 | 39.212 | 47.845 | 34.349 | 38.086 | 25.965 | 26.882 | 25.269 | 0 | 0 | 60.36 | 57.781 | 46.424 | 27.169 | 0 | 0 | 58.879 | 36.722 | [5 empty] | 0 | 1.126 | 74 | -0.76193 | -0.79946 | 0.16435 | 0.13423 | -0.93369 | 122.542
2006-09-12 | 16:20 | 0 | 25.301 | 0 | 0 | 0 | 39.126 | 47.647 | 34.38 | 37.882 | 26.071 | 26.841 | 25.325 | 0 | 0 | 60.367 | 57.811 | 46.547 | 27.25 | 0 | 0 | 58.886 | 36.729 | [5 empty] | 0 | 1.244 | 75 | -0.77824 | -0.81496 | 0.16369 | 0.13423 | -0.94919 | 121.966
2006-09-12 | 16:21 | 0 | 25.208 | 0 | 0 | 0 | 38.916 | 47.465 | 34.335 | 37.648 | 26.24 | 26.794 | 25.232 | 0 | 0 | 60.346 | 57.767 | 46.433 | 27.179 | 0 | 0 | 58.888 | 36.708 | [5 empty] | 0 | 1.268 | 76 | -0.75116 | -0.78922 | 0.16479 | 0.13423 | -0.92345 | 122.9362
2006-09-12 | 16:22 | 0 | 25.284 | 0 | 0 | 0 | 38.803 | 47.173 | 34.294 | 37.536 | 26.125 | 26.774 | 25.357 | 0 | 0 | 60.328 | 57.772 | 46.508 | 27.208 | 0 | 0 | 58.849 | 36.737 | [5 empty] | 0 | 1.267 | 77 | -0.78756 | -0.82382 | 0.16332 | 0.13423 | -0.95805 | 121.6476
2006-09-12 | 16:23 | 0 | 25.232 | 0 | 0 | 0 | 38.588 | 46.984 | 34.242 | 37.32 | 26.144 | 26.745 | 25.421 | 0 | 0 | 60.278 | 57.745 | 46.503 | 27.204 | 0 | 0 | 58.799 | 36.684 | [5 empty] | 0 | 1.268 | 78 | -0.8062 | -0.84153 | 0.16256 | 0.13423 | -0.97576 | 121.0328
2006-09-12 | 16:24 | 0 | 25.232 | 0 | 0 | 0 | 38.447 | 46.732 | 34.148 | 37.201 | 25.879 | 26.723 | 25.377 | 0 | 0 | 60.3 | 57.722 | 46.48 | 27.204 | 0 | 0 | 58.799 | 36.684 | [5 empty] | 0 | 1.246 | 79 | -0.79338 | -0.82935 | 0.16308 | 0.13423 | -0.96358 | 121.4524
2006-09-12 | 16:25 | 0 | 25.232 | 0 | 0 | 0 | 38.334 | 46.552 | 34.27 | 37.043 | 26.223 | 26.774 | 25.524 | 0 | 0 | 60.282 | 57.772 | 46.508 | 27.208 | 0 | 0 | 58.892 | 36.713 | [5 empty] | 0 | 1.291 | 80 | -0.83619 | -0.87004 | 0.16134 | 0.13423 | -1.0043 | 120.101
2006-09-12 | 16:26 | 0 | 25.254 | 0 | 0 | 0 | 38.095 | 46.342 | 34.101 | 36.78 | 26.434 | 26.698 | 25.495 | 0 | 0 | 60.278 | 57.722 | 46.456 | 27.204 | 0 | 0 | 58.842 | 36.708 | [5 empty] | 0 | 1.315 | 81 | -0.82774 | -0.86202 | 0.16169 | 0.13423 | -0.99624 | 120.3566
2006-09-12 | 16:27 | 0 | 25.284 | 0 | 0 | 0 | 38.028 | 46.141 | 34.036 | 36.643 | 26.294 | 26.703 | 25.426 | 0 | 0 | 60.305 | 57.749 | 46.575 | 27.208 | 0 | 0 | 58.87 | 36.761 | [5 empty] | 0 | 1.385 | 82 | -0.80765 | -0.84292 | 0.1625 | 0.13423 | -0.97714 | 120.986
2006-09-12 | 16:28 | 0 | 25.254 | 0 | 0 | 0 | 37.837 | 45.882 | 34.029 | 36.543 | 26.48 | 26.649 | 25.445 | 0 | 0 | 60.255 | 57.722 | 46.503 | 27.179 | 0 | 0 | 58.799 | 36.684 | [5 empty] | 0 | 1.294 | 83 | -0.81318 | -0.84818 | 0.16228 | 0.13423 | -0.9824 | 120.8096
2006-09-12 | 16:29 | 0 | 25.262 | 0 | 0 | 0 | 37.724 | 45.705 | 33.964 | 36.337 | 26.39 | 26.632 | 25.644 | 0 | 0 | 60.239 | 57.729 | 46.531 | 27.233 | 0 | 0 | 58.803 | 36.689 | [5 empty] | 0 | 1.387 | 84 | -0.87113 | -0.90326 | 0.15993 | 0.13423 | -1.0375 | 119.0964
2006-09-12 | 16:30 | 0 | 25.254 | 0 | 0 | 0 | 37.225 | 45.999 | 33.677 | 36.38 | 26.625 | 26.649 | 25.661 | 0 | 0 | 60.232 | 57.701 | 46.48 | 27.179 | 0 | 0 | 58.73 | 36.639 | [5 empty] | 0 | 0.845 | 85 | -0.87608 | -0.90796 | 0.15973 | 0.13423 | -1.0422 | 118.9605
2006-09-12 | 16:31 | 0 | 25.262 | 0 | 0 | 0 | 37.043 | 46.37 | 33.378 | 36.454 | 26.149 | 26.632 | 25.548 | 0 | 0 | 60.216 | 57.706 | 46.508 | 27.233 | 0 | 0 | 58.714 | 36.667 | [5 empty] | 0 | 0.589 | 86 | -0.84318 | -0.87669 | 0.16106 | 0.13423 | -1.0109 | 119.8934
2006-09-12 | 16:32 | 0 | 25.262 | 0 | 0 | 0 | 36.949 | 46.3 | 33.165 | 36.361 | 26.414 | 26.632 | 25.62 | 0 | 0 | 60.216 | 57.683 | 46.531 | 27.233 | 0 | 0 | 58.669 | 36.643 | [5 empty] | 0 | 0.588 | 87 | -0.86414 | -0.89662 | 0.16021 | 0.13423 | -1.0308 | 119.2908
2006-09-12 | 16:33 | 0 | 25.262 | 0 | 0 | 0 | 36.784 | 46.118 | 33.141 | 36.055 | 26.679 | 26.608 | 25.813 | 0 | 0 | 60.216 | 57.683 | 46.531 | 27.233 | 0 | 0 | 58.669 | 36.643 | [5 empty] | 0 | 0.729 | 88 | -0.92035 | -0.95004 | 0.15793 | 0.13423 | -1.0843 | 117.8108
2006-09-12 | 16:34 | 0 | 25.254 | 0 | 0 | 0 | 36.66 | 45.952 | 33.23 | 35.864 | 26.434 | 26.649 | 25.661 | 0 | 0 | 60.189 | 57.678 | 46.48 | 27.204 | 0 | 0 | 58.664 | 36.591 | [5 empty] | 0 | 0.796 | 89 | -0.87608 | -0.90796 | 0.15973 | 0.13423 | -1.0422 | 118.9605
2006-09-12 | 16:35 | 0 | 25.284 | 0 | 0 | 0 | 36.55 | 45.819 | 33.165 | 35.655 | 26.463 | 26.654 | 25.74 | 0 | 0 | 60.216 | 57.683 | 46.508 | 27.258 | 0 | 0 | 58.669 | 36.643 | [5 empty] | 0 | 0.895 | 90 | -0.89909 | -0.92983 | 0.1588 | 0.13423 | -1.0641 | 118.3488
2006-09-12 | 16:36 | 0 | 25.262 | 0 | 0 | 0 | 36.43 | 45.658 | 33.12 | 35.586 | 26.463 | 26.632 | 25.644 | 0 | 0 | 60.193 | 57.66 | 46.599 | 27.258 | 0 | 0 | 58.623 | 36.667 | [5 empty] | 0 | 0.844 | 91 | -0.87113 | -0.90326 | 0.15993 | 0.13423 | -1.0375 | 119.0964
2006-09-12 | 16:37 | 0 | 25.237 | 0 | 0 | 0 | 36.313 | 45.476 | 33.141 | 35.352 | 26.703 | 26.608 | 25.764 | 0 | 0 | 60.216 | 57.66 | 46.531 | 27.233 | 0 | 0 | 58.623 | 36.643 | [5 empty] | 0 | 0.961 | 92 | -0.90608 | -0.93648 | 0.15851 | 0.13423 | -1.0707 | 118.1692
2006-09-12 | 16:38 | 0 | 25.232 | 0 | 0 | 0 | 36.167 | 45.219 | 33.067 | 35.206 | 26.215 | 26.529 | 25.71 | 0 | 0 | 60.12 | 57.633 | 46.547 | 27.228 | 0 | 0 | 58.619 | 36.639 | [5 empty] | 0 | 0.961 | 93 | -0.89035 | -0.92153 | 0.15915 | 0.13423 | -1.0558 | 118.5774
2006-09-12 | 16:39 | 0 | 25.254 | 0 | 0 | 0 | 36.05 | 45.035 | 33.091 | 35.041 | 26.385 | 26.578 | 25.784 | 0 | 0 | 60.166 | 57.633 | 46.617 | 27.228 | 0 | 0 | 58.575 | 36.615 | [5 empty] | 0 | 1.009 | 94 | -0.9119 | -0.94201 | 0.15828 | 0.13423 | -1.0762 | 118.0215
2006-09-12 | 16:40 | 0 | 25.262 | 0 | 0 | 0 | 35.938 | 44.902 | 33.072 | 34.974 | 26.269 | 26.559 | 25.764 | 0 | 0 | 60.175 | 57.642 | 46.601 | 27.258 | 0 | 0 | 58.605 | 36.619 | [5 empty] | 0 | 0.964 | 95 | -0.90608 | -0.93648 | 0.15851 | 0.13423 | -1.0707 | 118.1692
2006-09-12 | 16:41 | 0 | 25.306 | 0 | 0 | 0 | 35.887 | 44.762 | 33.106 | 34.892 | 26.328 | 26.713 | 25.845 | 0 | 0 | 60.184 | 57.651 | 46.564 | 27.267 | 0 | 0 | 58.68 | 36.607 | [5 empty] | 0 | 0.995 | 96 | -0.92966 | -0.9589 | 0.15756 | 0.13423 | -1.0931 | 117.5827
2006-09-12 | 16:42 | 0 | 25.306 | 0 | 0 | 0 | 35.77 | 44.603 | 33.139 | 34.713 | 26.338 | 26.652 | 25.784 | 0 | 0 | 60.193 | 57.66 | 46.552 | 27.302 | 0 | 0 | 58.712 | 36.662 | [5 empty] | 0 | 1.057 | 97 | -0.9119 | -0.94201 | 0.15828 | 0.13423 | -1.0762 | 118.0215
2006-09-12 | 16:43 | 0 | 25.306 | 0 | 0 | 0 | 35.629 | 44.465 | 33.091 | 34.62 | 26.483 | 26.603 | 25.759 | 0 | 0 | 60.17 | 57.683 | 46.552 | 27.302 | 0 | 0 | 58.712 | 36.641 | [5 empty] | 0 | 1.009 | 98 | -0.90462 | -0.93509 | 0.15857 | 0.13423 | -1.0693 | 118.2064
2006-09-12 | 16:44 | 0 | 25.328 | 0 | 0 | 0 | 35.584 | 44.231 | 33.022 | 34.596 | 26.578 | 26.603 | 25.857 | 0 | 0 | 60.148 | 57.637 | 46.62 | 27.326 | 0 | 0 | 58.758 | 36.617 | [5 empty] | 0 | 0.988 | 99 | -0.93316 | -0.96222 | 0.15742 | 0.13423 | -1.0964 | 117.4984
2006-09-12 | 16:45 | 0 | 25.342 | 0 | 0 | 0 | 35.433 | 44.008 | 32.917 | 34.352 | 26.353 | 26.618 | 25.774 | 0 | 0 | 60.093 | 57.605 | 46.61 | 27.292 | 0 | 0 | 58.68 | 36.584 | [5 empty] | 0 | 1.081 | 100 | -0.90899 | -0.93924 | 0.15839 | 0.13423 | -1.0735 | 118.0951
2006-09-12 | 16:46 | 0 | 25.271 | 0 | 0 | 0 | 35.055 | 44.267 | 32.706 | 34.397 | 26.519 | 26.568 | 25.7 | 0 | 0 | 60.116 | 57.605 | 46.678 | 27.292 | 0 | 0 | 58.68 | 36.629 | [5 empty] | 0 | 0.658 | 101 | -0.88744 | -0.91876 | 0.15927 | 0.13423 | -1.053 | 118.6546
2006-09-12 | 16:47 | 0 | 25.293 | 0 | 0 | 0 | 34.892 | 44.594 | 32.35 | 34.445 | 26.473 | 26.642 | 25.774 | 0 | 0 | 60.116 | 57.605 | 46.678 | 27.316 | 0 | 0 | 58.703 | 36.629 | [5 empty] | 0 | 0.447 | 102 | -0.90899 | -0.93924 | 0.15839 | 0.13423 | -1.0735 | 118.0951
2006-09-12 | 16:48 | 0 | 25.293 | 0 | 0 | 0 | 34.821 | 44.524 | 32.35 | 34.304 | 26.544 | 26.689 | 25.799 | 0 | 0 | 60.116 | 57.605 | 46.587 | 27.292 | 0 | 0 | 58.66 | 36.584 | [5 empty] | 0 | 0.517 | 103 | -0.91627 | -0.94616 | 0.1581 | 0.13423 | -1.0804 | 117.9121
2006-09-12 | 16:49 | 0 | 25.328 | 0 | 0 | 0 | 34.785 | 44.393 | 32.36 | 34.22 | 26.473 | 26.618 | 25.75 | 0 | 0 | 60.116 | 57.583 | 46.587 | 27.316 | 0 | 0 | 58.637 | 36.584 | [5 empty] | 0 | 0.565 | 104 | -0.902 | -0.9326 | 0.15868 | 0.13423 | -1.0668 | 118.2736
2006-09-12 | 16:50 | 0 | 25.328 | 0 | 0 | 0 | 34.689 | 44.276 | 32.24 | 34.055 | 26.434 | 26.578 | 25.713 | 0 | 0 | 60.102 | 57.615 | 46.69 | 27.326 | 0 | 0 | 58.646 | 36.617 | [5 empty] | 0 | 0.634 | 105 | -0.89123 | -0.92236 | 0.15911 | 0.13423 | -1.0566 | 118.5543
2006-09-12 | 16:51 | 0 | 25.328 | 0 | 0 | 0 | 34.668 | 44.09 | 32.287 | 33.962 | 26.603 | 26.532 | 25.713 | 0 | 0 | 60.102 | 57.615 | 46.711 | 27.351 | 0 | 0 | 58.669 | 36.617 | [5 empty] | 0 | 0.706 | 106 | -0.89123 | -0.92236 | 0.15911 | 0.13423 | -1.0566 | 118.5543
2006-09-12 | 16:52 | 0 | 25.318 | 0 | 0 | 0 | 34.493 | 43.891 | 32.301 | 33.763 | 26.544 | 26.618 | 25.774 | 0 | 0 | 60.093 | 57.56 | 46.634 | 27.316 | 0 | 0 | 58.637 | 36.56 | [5 empty] | 0 | 0.73 | 107 | -0.90899 | -0.93924 | 0.15839 | 0.13423 | -1.0735 | 118.0951
2006-09-12 | 16:53 | 0 | 25.367 | 0 | 0 | 0 | 34.469 | 43.798 | 32.326 | 33.622 | 26.497 | 26.593 | 25.725 | 0 | 0 | 60.07 | 57.537 | 46.634 | 27.292 | 0 | 0 | 58.66 | 36.607 | [5 empty] | 0 | 0.847 | 108 | -0.89472 | -0.92568 | 0.15897 | 0.13423 | -1.0599 | 118.4626
2006-09-12 | 16:54 | 0 | 25.271 | 0 | 0 | 0 | 34.28 | 43.633 | 32.252 | 33.505 | 26.473 | 26.568 | 25.725 | 0 | 0 | 60.049 | 57.537 | 46.725 | 27.292 | 0 | 0 | 58.614 | 36.584 | [5 empty] | 0 | 0.775 | 109 | -0.89472 | -0.92568 | 0.15897 | 0.13423 | -1.0599 | 118.4626
2006-09-12 | 16:55 | 0 | 25.293 | 0 | 0 | 0 | 34.211 | 43.42 | 32.326 | 33.481 | 26.544 | 26.519 | 25.774 | 0 | 0 | 60.049 | 57.516 | 46.634 | 27.316 | 0 | 0 | 58.637 | 36.629 | [5 empty] | 0 | 0.73 | 110 | -0.90899 | -0.93924 | 0.15839 | 0.13423 | -1.0735 | 118.0951
2006-09-12 | 16:56 | 0 | 25.293 | 0 | 0 | 0 | 34.115 | 43.303 | 32.23 | 33.247 | 26.568 | 26.519 | 25.774 | 0 | 0 | 60.049 | 57.516 | 46.634 | 27.292 | 0 | 0 | 58.66 | 36.629 | [5 empty] | 0 | 0.868 | 111 | -0.90899 | -0.93924 | 0.15839 | 0.13423 | -1.0735 | 118.0951
2006-09-12 | 16:57 | 0 | 25.271 | 0 | 0 | 0 | 34.07 | 43.14 | 32.157 | 33.153 | 26.399 | 26.507 | 25.833 | 0 | 0 | 60.059 | 57.526 | 46.69 | 27.351 | 0 | 0 | 58.692 | 36.71 | [5 empty] | 0 | 0.917 | 112 | -0.92617 | -0.95557 | 0.1577 | 0.13423 | -1.0898 | 117.6677
2006-09-12 | 16:58 | 0 | 25.306 | 0 | 0 | 0 | 33.938 | 42.985 | 32.215 | 33.163 | 26.242 | 26.652 | 25.688 | 0 | 0 | 60.081 | 57.503 | 46.69 | 27.326 | 0 | 0 | 58.669 | 36.641 | [5 empty] | 0 | 0.775 | 113 | -0.88395 | -0.91544 | 0.15941 | 0.13423 | -1.0497 | 118.7479
2006-09-12 | 16:59 | 0 | 25.306 | 0 | 0 | 0 | 33.89 | 42.867 | 32.215 | 33.022 | 26.603 | 26.554 | 25.615 | 0 | 0 | 60.059 | 57.548 | 46.666 | 27.373 | 0 | 0 | 58.669 | 36.641 | [5 empty] | 0 | 0.868 | 114 | -0.86269 | -0.89523 | 0.16027 | 0.13423 | -1.0295 | 119.3317
2006-09-12 | 17:00 | 0 | 25.293 | 0 | 0 | 0 | 33.787 | 42.621 | 32.277 | 32.964 | 26.497 | 26.497 | 25.534 | 0 | 0 | 60.002 | 57.468 | 46.746 | 27.316 | 0 | 0 | 58.657 | 36.605 | [5 empty] | 0 | 0.823 | 115 | -0.8391 | -0.87281 | 0.16123 | 0.13423 | -1.007 | 120.0141
2006-09-12 | 17:01 | 0 | 25.291 | 0 | 0 | 0 | 33.665 | 42.43 | 32.179 | 32.845 | 26.492 | 26.566 | 25.531 | 0 | 0 | 60.045 | 57.489 | 46.743 | 27.41 | 0 | 0 | 58.587 | 36.627 | [5 empty] | 0 | 0.82 | 116 | -0.83823 | -0.87198 | 0.16126 | 0.13423 | -1.0062 | 120.0401
2006-09-12 | 17:02 | 0 | 25.244 | 0 | 0 | 0 | 33.385 | 42.642 | 31.889 | 32.845 | 26.181 | 26.492 | 25.433 | 0 | 0 | 59.976 | 57.423 | 46.743 | 27.289 | 0 | 0 | 58.587 | 36.603 | [5 empty] | 0 | 0.54 | 117 | -0.80969 | -0.84485 | 0.16242 | 0.13423 | -0.97908 | 120.9207
2006-09-12 | 17:03 | 0 | 25.323 | 0 | 0 | 0 | 33.251 | 42.956 | 31.656 | 32.921 | 26.188 | 26.524 | 25.323 | 0 | 0 | 59.983 | 57.453 | 46.659 | 27.321 | 0 | 0 | 58.685 | 36.658 | [5 empty] | 0 | 0.33 | 118 | -0.77766 | -0.81441 | 0.16372 | 0.13423 | -0.94863 | 121.9862
2006-09-12 | 17:04 | 0 | 25.244 | 0 | 0 | 0 | 33.173 | 42.925 | 31.431 | 32.845 | 26.181 | 26.446 | 25.124 | 0 | 0 | 59.954 | 57.423 | 46.699 | 27.311 | 0 | 0 | 58.632 | 36.579 | [5 empty] | 0 | 0.328 | 119 | -0.71971 | -0.75932 | 0.16606 | 0.13423 | -0.89355 | 124.1546
2006-09-12 | 17:05 | 0 | 25.244 | 0 | 0 | 0 | 33.103 | 42.805 | 31.48 | 32.749 | 26.157 | 26.421 | 25.316 | 0 | 0 | 59.933 | 57.4 | 46.699 | 27.289 | 0 | 0 | 58.655 | 36.557 | [5 empty] | 0 | 0.354 | 120 | -0.77562 | -0.81247 | 0.1638 | 0.13423 | -0.9467 | 122.0569
2006-09-12 | 17:06 | 0 | 25.266 | 0 | 0 | 0 | 33.079 | 42.642 | 31.504 | 32.608 | 26.206 | 26.397 | 25.124 | 0 | 0 | 59.933 | 57.4 | 46.676 | 27.265 | 0 | 0 | 58.609 | 36.579 | [5 empty] | 0 | 0.471 | 121 | -0.71971 | -0.75932 | 0.16606 | 0.13423 | -0.89355 | 124.1546
2006-09-12 | 17:07 | 0 | 25.266 | 0 | 0 | 0 | 33.007 | 42.525 | 31.6 | 32.515 | 25.987 | 26.47 | 25.1 | 0 | 0 | 59.933 | 57.4 | 46.652 | 27.265 | 0 | 0 | 58.564 | 36.579 | [5 empty] | 0 | 0.492 | 122 | -0.71272 | -0.75268 | 0.16635 | 0.13423 | -0.88691 | 124.4399
2006-09-12 | 17:08 | 0 | 25.235 | 0 | 0 | 0 | 32.931 | 42.353 | 31.615 | 32.338 | 25.931 | 26.414 | 25.068 | 0 | 0 | 59.903 | 57.348 | 46.645 | 27.258 | 0 | 0 | 58.491 | 36.548 | [5 empty] | 0 | 0.593 | 123 | -0.7034 | -0.74382 | 0.16673 | 0.13423 | -0.87805 | 124.8292
2006-09-12 | 17:09 | 0 | 25.266 | 0 | 0 | 0 | 32.866 | 42.243 | 31.575 | 32.37 | 26.036 | 26.397 | 25.051 | 0 | 0 | 59.887 | 57.377 | 46.743 | 27.289 | 0 | 0 | 58.543 | 36.603 | [5 empty] | 0 | 0.496 | 124 | -0.69845 | -0.73912 | 0.16693 | 0.13423 | -0.87334 | 125.0402
2006-09-12 | 17:10 | 0 | 25.266 | 0 | 0 | 0 | 32.821 | 42.102 | 31.575 | 32.179 | 25.867 | 26.446 | 24.906 | 0 | 0 | 59.933 | 57.377 | 46.676 | 27.311 | 0 | 0 | 58.609 | 36.603 | [5 empty] | 0 | 0.642 | 125 | -0.65623 | -0.69898 | 0.16864 | 0.13423 | -0.83321 | 126.9696
2006-09-12 | 17:11 | 0 | 25.244 | 0 | 0 | 0 | 32.728 | 41.961 | 31.6 | 32.034 | 25.941 | 26.372 | 24.882 | 0 | 0 | 59.91 | 57.354 | 46.676 | 27.289 | 0 | 0 | 58.632 | 36.627 | [5 empty] | 0 | 0.694 | 126 | -0.64924 | -0.69234 | 0.16892 | 0.13423 | -0.82657 | 127.3131
2006-09-12 | 17:12 | 0 | 25.244 | 0 | 0 | 0 | 32.656 | 41.82 | 31.647 | 32.009 | 25.796 | 26.446 | 24.81 | 0 | 0 | 59.887 | 57.354 | 46.72 | 27.289 | 0 | 0 | 58.564 | 36.65 | [5 empty] | 0 | 0.647 | 127 | -0.62827 | -0.67241 | 0.16977 | 0.13423 | -0.80664 | 128.3896
2006-09-12 | 17:13 | 0 | 25.213 | 0 | 0 | 0 | 32.531 | 41.671 | 31.593 | 31.904 | 25.884 | 26.365 | 24.729 | 0 | 0 | 59.881 | 57.325 | 46.645 | 27.258 | 0 | 0 | 58.514 | 36.572 | [5 empty] | 0 | 0.627 | 128 | -0.60468 | -0.64999 | 0.17073 | 0.13423 | -0.78422 | 129.6899
2006-09-12 | 17:14 | 0 | 25.22 | 0 | 0 | 0 | 32.515 | 41.561 | 31.551 | 31.769 | 25.747 | 26.446 | 24.641 | 0 | 0 | 59.865 | 57.354 | 46.79 | 27.265 | 0 | 0 | 58.52 | 36.603 | [5 empty] | 0 | 0.746 | 129 | -0.57906 | -0.62563 | 0.17176 | 0.13423 | -0.75986 | 131.2227
2006-09-12 | 17:15 | 0 | 25.213 | 0 | 0 | 0 | 32.412 | 41.365 | 31.544 | 31.759 | 25.786 | 26.365 | 24.609 | 0 | 0 | 59.835 | 57.302 | 46.783 | 27.233 | 0 | 0 | 58.468 | 36.548 | [5 empty] | 0 | 0.653 | 130 | -0.56974 | -0.61677 | 0.17214 | 0.13423 | -0.751 | 131.8142
2006-09-12 | 17:16 | 0 | 25.244 | 0 | 0 | 0 | 32.37 | 41.303 | 31.551 | 31.769 | 25.867 | 26.47 | 24.425 | 0 | 0 | 59.842 | 57.309 | 46.699 | 27.289 | 0 | 0 | 58.52 | 36.603 | [5 empty] | 0 | 0.601 | 131 | -0.51616 | -0.56584 | 0.17431 | 0.13423 | -0.70007 | 135.6301
2006-09-12 | 17:17 | 0 | 25.266 | 0 | 0 | 0 | 32.323 | 41.114 | 31.575 | 31.769 | 25.723 | 26.542 | 24.401 | 0 | 0 | 59.933 | 57.377 | 46.767 | 27.41 | 0 | 0 | 58.452 | 36.603 | [5 empty] | 0 | 0.554 | 132 | -0.50917 | -0.5592 | 0.1746 | 0.13423 | -0.69342 | 136.187
2006-09-12 | 17:18 | 0 | 25.213 | 1 | 0 | 0 | 32.024 | 41.317 | 31.328 | 31.639 | 25.74 | 26.461 | 24.345 | 0 | 0 | 59.812 | 57.279 | 46.736 | 27.233 | 0 | 0 | 58.379 | 36.548 | [5 empty] | 0 | 0.385 | 133 | -0.49286 | -0.5437 | 0.17526 | 0.13423 | -0.67792 | 137.5479
2006-09-12 | 17:19 | 0 | 25.213 | 0 | 0 | 0 | 31.857 | 41.623 | 31.038 | 31.615 | 25.691 | 26.534 | 24.345 | 0 | 0 | 59.835 | 57.279 | 46.669 | 27.258 | 0 | 0 | 58.379 | 36.548 | [5 empty] | 0 | 0.242 | 134 | -0.49286 | -0.5437 | 0.17526 | 0.13423 | -0.67792 | 137.5479
2006-09-12 | 17:20 | 0 | 25.188 | 0 | 0 | 0 | 31.857 | 41.576 | 30.989 | 31.519 | 25.666 | 26.485 | 24.273 | 0 | 0 | 59.814 | 57.281 | 46.715 | 27.258 | 0 | 0 | 58.379 | 36.526 | [5 empty] | 0 | 0.338 | 135 | -0.4719 | -0.52377 | 0.17611 | 0.13423 | -0.65799 | 139.4359
2006-09-12 | 17:21 | 0 | 25.203 | 0 | 0 | 0 | 31.823 | 41.499 | 31.029 | 31.512 | 25.561 | 26.62 | 24.166 | 0 | 0 | 59.851 | 57.272 | 46.757 | 27.324 | 0 | 0 | 58.443 | 36.593 | [5 empty] | 0 | 0.311 | 136 | -0.44074 | -0.49415 | 0.17737 | 0.13423 | -0.62838 | 142.5734
2006-09-12 | 17:22 | 0 | 25.279 | 0 | 0 | 0 | 31.828 | 41.387 | 31.132 | 31.443 | 25.59 | 26.649 | 24.173 | 0 | 0 | 59.878 | 57.3 | 46.802 | 27.302 | 0 | 0 | 58.466 | 36.615 | [5 empty] | 0 | 0.385 | 137 | -0.44278 | -0.49609 | 0.17729 | 0.13423 | -0.63031 | 142.3547
2006-09-12 | 17:23 | 0 | 25.227 | 0 | 0 | 0 | 31.799 | 41.286 | 31.004 | 31.367 | 25.585 | 26.5 | 24.143 | 0 | 0 | 59.782 | 57.249 | 46.774 | 27.272 | 0 | 0 | 58.438 | 36.61 | [5 empty] | 0 | 0.432 | 138 | -0.43404 | -0.48778 | 0.17764 | 0.13423 | -0.62201 | 143.3067
2006-09-12 | 17:24 | 0 | 25.227 | 0 | 0 | 0 | 31.752 | 41.169 | 31.102 | 31.343 | 25.465 | 26.5 | 24.021 | 0 | 0 | 59.782 | 57.249 | 46.821 | 27.272 | 0 | 0 | 58.438 | 36.61 | [5 empty] | 0 | 0.409 | 139 | -0.39852 | -0.45401 | 0.17908 | 0.13423 | -0.58824 | 147.6082
2006-09-12 | 17:25 | 0 | 25.227 | 0 | 0 | 0 | 31.632 | 41.052 | 31.078 | 31.173 | 25.49 | 26.573 | 24.021 | 0 | 0 | 59.782 | 57.249 | 46.729 | 27.272 | 0 | 0 | 58.484 | 36.586 | [5 empty] | 0 | 0.459 | 140 | -0.39852 | -0.45401 | 0.17908 | 0.13423 | -0.58824 | 147.6082
2006-09-12 | 17:26 | 0 | 25.203 | 0 | 0 | 0 | 31.583 | 40.958 | 31.124 | 31.102 | 25.298 | 26.573 | 23.879 | 0 | 0 | 59.782 | 57.229 | 46.753 | 27.272 | 0 | 0 | 58.527 | 36.586 | [5 empty] | 0 | 0.481 | 141 | -0.35716 | -0.41471 | 0.18076 | 0.13423 | -0.54894 | 153.6925
2006-09-12 | 17:27 | 0 | 25.203 | 0 | 0 | 0 | 31.534 | 40.77 | 31.198 | 31.102 | 25.372 | 26.549 | 23.854 | 0 | 0 | 59.762 | 57.206 | 46.797 | 27.272 | 0 | 0 | 58.484 | 36.61 | [5 empty] | 0 | 0.432 | 142 | -0.34988 | -0.40779 | 0.18105 | 0.13423 | -0.54202 | 154.9125
2006-09-12 | 17:28 | 0 | 25.195 | 0 | 0 | 0 | 31.431 | 40.669 | 31.141 | 30.948 | 25.242 | 26.542 | 23.798 | 0 | 0 | 59.776 | 57.199 | 46.722 | 27.216 | 0 | 0 | 58.432 | 36.555 | [5 empty] | 0 | 0.483 | 143 | -0.33358 | -0.39229 | 0.18171 | 0.13423 | -0.52651 | 157.8387
2006-09-12 | 17:29 | 0 | 25.178 | 0 | 0 | 0 | 31.414 | 40.535 | 31.124 | 30.933 | 25.203 | 26.5 | 23.734 | 0 | 0 | 59.762 | 57.183 | 46.774 | 27.272 | 0 | 0 | 58.438 | 36.564 | [5 empty] | 0 | 0.481 | 144 | -0.31494 | -0.37457 | 0.18247 | 0.13423 | -0.5088 | 161.554
2006-09-12 | 17:30 | 0 | 25.227 | 0 | 0 | 0 | 31.367 | 40.418 | 31.198 | 30.813 | 25.129 | 26.524 | 23.734 | 0 | 0 | 59.739 | 57.206 | 46.753 | 27.272 | 0 | 0 | 58.461 | 36.586 | [5 empty] | 0 | 0.554 | 145 | -0.31494 | -0.37457 | 0.18247 | 0.13423 | -0.5088 | 161.554
2006-09-12 | 17:31 | 0 | 25.195 | 0 | 0 | 0 | 31.286 | 40.222 | 31.213 | 30.757 | 25.171 | 26.517 | 23.629 | 0 | 0 | 59.732 | 57.154 | 46.743 | 27.216 | 0 | 0 | 58.409 | 36.579 | [5 empty] | 0 | 0.529 | 146 | -0.28436 | -0.34551 | 0.18371 | 0.13423 | -0.47974 | 168.7042
2006-09-12 | 17:32 | 0 | 25.249 | 0 | 0 | 0 | 31.269 | 40.112 | 31.173 | 30.739 | 25.034 | 26.475 | 23.611 | 0 | 0 | 59.739 | 57.183 | 46.844 | 27.272 | 0 | 0 | 58.484 | 36.61 | [5 empty] | 0 | 0.53 | 147 | -0.27912 | -0.34052 | 0.18392 | 0.13423 | -0.47475 | 170.0873
2006-09-12 | 17:33 | 0 | 25.203 | 0 | 0 | 0 | 31.222 | 40.04 | 31.269 | 30.644 | 25.058 | 26.645 | 23.66 | 0 | 0 | 59.716 | 57.249 | 46.891 | 27.272 | 0 | 0 | 58.372 | 36.61 | [5 empty] | 0 | 0.578 | 148 | -0.29339 | -0.35409 | 0.18334 | 0.13423 | -0.48832 | 166.4381
2006-09-12 | 17:34 | 0 | 25.171 | 0 | 0 | 0 | 30.972 | 40.222 | 31.021 | 30.757 | 25.002 | 26.517 | 23.533 | 0 | 0 | 59.687 | 57.131 | 46.837 | 27.262 | 0 | 0 | 58.343 | 36.603 | [5 empty] | 0 | 0.215 | 149 | -0.25641 | -0.31893 | 0.18484 | 0.13423 | -0.45316 | 176.7339
2006-09-12 | 17:35 | 0 | 25.195 | 0 | 0 | 0 | 30.901 | 40.528 | 30.683 | 30.661 | 24.953 | 26.566 | 23.437 | 0 | 0 | 59.732 | 57.131 | 46.86 | 27.24 | 0 | 0 | 58.343 | 36.555 | [5 empty] | 0 | 0.24 | 150 | -0.22845 | -0.29236 | 0.18597 | 0.13423 | -0.42659 | 186.7286
2006-09-12 | 17:36 | 0 | 25.195 | 0 | 0 | 0 | 30.852 | 40.48 | 30.707 | 30.636 | 24.953 | 26.517 | 23.339 | 0 | 0 | 59.687 | 57.131 | 46.837 | 27.24 | 0 | 0 | 58.343 | 36.579 | [5 empty] | 0 | 0.216 | 151 | -0.19992 | -0.26524 | 0.18713 | 0.13423 | -0.39946 | 199.8148
2006-09-12 | 17:37 | 0 | 25.195 | 0 | 0 | 0 | 30.852 | 40.408 | 30.732 | 30.612 | 24.857 | 26.566 | 23.364 | 0 | 0 | 59.687 | 57.131 | 46.814 | 27.24 | 0 | 0 | 58.386 | 36.603 | [5 empty] | 0 | 0.24 | 152 | -0.2072 | -0.27216 | 0.18683 | 0.13423 | -0.40638 | 196.134
2006-09-12 | 17:38 | 0 | 25.195 | 0 | 0 | 0 | 30.852 | 40.315 | 30.707 | 30.587 | 24.882 | 26.492 | 23.315 | 0 | 0 | 59.687 | 57.108 | 46.881 | 27.24 | 0 | 0 | 58.363 | 36.603 | [5 empty] | 0 | 0.265 | 153 | -0.19293 | -0.25859 | 0.18741 | 0.13423 | -0.39282 | 203.6097
2006-09-12 | 17:39 | 0 | 25.195 | 0 | 0 | 0 | 30.757 | 40.174 | 30.732 | 30.443 | 24.857 | 26.492 | 23.195 | 0 | 0 | 59.664 | 57.108 | 46.86 | 27.24 | 0 | 0 | 58.343 | 36.603 | [5 empty] | 0 | 0.314 | 154 | -0.15798 | -0.22538 | 0.18883 | 0.13423 | -0.3596 | 227.6206
2006-09-12 | 17:40 | 0 | 25.195 | 0 | 0 | 0 | 30.781 | 40.105 | 30.757 | 30.443 | 24.906 | 26.566 | 23.123 | 0 | 0 | 59.664 | 57.108 | 46.837 | 27.262 | 0 | 0 | 58.32 | 36.603 | [5 empty] | 0 | 0.338 | 155 | -0.13702 | -0.20545 | 0.18968 | 0.13423 | -0.33967 | 247.9058
2006-09-12 | 17:41 | 0 | 25.203 | 0 | 0 | 0 | 30.717 | 39.995 | 30.742 | 30.283 | 24.747 | 26.767 | 23.06 | 0 | 0 | 59.739 | 57.186 | 46.867 | 27.248 | 0 | 0 | 58.283 | 36.564 | [5 empty] | 0 | 0.434 | 156 | -0.11867 | -0.18801 | 0.19042 | 0.13423 | -0.32224 | 271.5351
2006-09-12 | 17:42 | 0 | 25.181 | 0 | 0 | 0 | 30.693 | 39.901 | 30.886 | 30.332 | 24.528 | 26.912 | 23.035 | 0 | 0 | 59.65 | 57.071 | 46.846 | 27.248 | 0 | 0 | 58.329 | 36.612 | [5 empty] | 0 | 0.361 | 157 | -0.11139 | -0.18109 | 0.19072 | 0.13423 | -0.31532 | 283.069
2006-09-12 | 17:43 | 0 | 25.181 | 0 | 0 | 0 | 30.646 | 39.784 | 30.788 | 30.163 | 24.627 | 26.983 | 23.035 | 0 | 0 | 59.673 | 57.071 | 46.823 | 27.201 | 0 | 0 | 58.283 | 36.588 | [5 empty] | 0 | 0.483 | 158 | -0.11139 | -0.18109 | 0.19072 | 0.13423 | -0.31532 | 283.069
2006-09-12 | 17:44 | 0 | 25.181 | 0 | 0 | 0 | 30.597 | 39.667 | 30.911 | 30.163 | 24.553 | 27.032 | 22.989 | 0 | 0 | 59.65 | 57.071 | 46.823 | 27.226 | 0 | 0 | 58.26 | 36.612 | [5 empty] | 0 | 0.434 | 159 | -0.097997 | -0.16836 | 0.19126 | 0.13423 | -0.30258 | 308.7686
2006-09-12 | 17:45 | 0 | 25.156 | 0 | 0 | 0 | 30.597 | 39.502 | 30.911 | 30.114 | 24.528 | 27.105 | 22.915 | 0 | 0 | 59.627 | 57.028 | 46.891 | 27.201 | 0 | 0 | 58.194 | 36.612 | [5 empty] | 0 | 0.483 | 160 | -0.076448 | -0.14787 | 0.19213 | 0.13423 | -0.2821 | 369.0092
2006-09-12 | 17:46 | 0 | 25.181 | 0 | 0 | 0 | 30.548 | 39.432 | 30.911 | 30.018 | 24.577 | 27.081 | 22.915 | 0 | 0 | 59.627 | 57.071 | 46.961 | 27.226 | 0 | 0 | 58.215 | 36.636 | [5 empty] | 0 | 0.53 | 161 | -0.076448 | -0.14787 | 0.19213 | 0.13423 | -0.2821 | 369.0092
2006-09-12 | 17:47 | 0 | 25.203 | 0 | 0 | 0 | 30.524 | 39.361 | 31.031 | 30.092 | 24.482 | 27.346 | 22.844 | 0 | 0 | 59.65 | 57.051 | 46.867 | 27.226 | 0 | 0 | 58.215 | 36.66 | [5 empty] | 0 | 0.432 | 162 | -0.055773 | -0.12822 | 0.19297 | 0.13423 | -0.26245 | 470.5652
2006-09-12 | 17:48 | 0 | 25.203 | 0 | 0 | 0 | 30.477 | 39.219 | 30.958 | 29.969 | 24.506 | 27.417 | 22.844 | 0 | 0 | 59.65 | 57.071 | 46.982 | 27.226 | 0 | 0 | 58.194 | 36.636 | [5 empty] | 0 | 0.508 | 163 | -0.055773 | -0.12822 | 0.19297 | 0.13423 | -0.26245 | 470.5652
2006-09-12 | 17:49 | 0 | 25.203 | 0 | 0 | 0 | 30.428 | 39.15 | 30.982 | 29.947 | 24.362 | 27.537 | 22.77 | 0 | 0 | 59.673 | 57.051 | 47.005 | 27.248 | 0 | 0 | 58.306 | 36.636 | [5 empty] | 0 | 0.481 | 164 | -0.034224 | -0.10774 | 0.19384 | 0.13423 | -0.24196 | 707.0015
2006-09-12 | 17:50 | 0 | 25.168 | 0 | 0 | 0 | 30.298 | 39.327 | 30.754 | 30.009 | 24.134 | 27.623 | 22.736 | 0 | 0 | 59.573 | 57.019 | 46.858 | 27.167 | 0 | 0 | 58.162 | 36.555 | [5 empty] | 0 | 0.289 | 165 | -0.024323 | -0.098325 | 0.19424 | 0.13423 | -0.23255 | 956.0954
2006-09-12 | 17:51 | 0 | 25.146 | 0 | 0 | 0 | 30.202 | 39.609 | 30.418 | 30.058 | 24.229 | 27.503 | 22.665 | 0 | 0 | 59.573 | 56.973 | 46.881 | 27.167 | 0 | 0 | 58.228 | 36.555 | [5 empty] | 0 | 0.144 | 166 | -0.003648 | -0.078672 | 0.19508 | 0.13423 | -0.2129 | 5836.0797
2006-09-12 | 17:52 | 0 | 25.156 | 0 | 0 | 0 | 30.212 | 39.643 | 30.428 | 30.018 | 24.143 | 27.586 | 22.699 | 0 | 0 | 59.604 | 57.028 | 47.005 | 27.201 | 0 | 0 | 58.283 | 36.588 | [5 empty] | 0 | 0.194 | 167 | -0.013549 | -0.088083 | 0.19468 | 0.13423 | -0.22231 | 1640.8198
2006-09-12 | 17:53 | 0 | 25.146 | 0 | 0 | 0 | 30.178 | 39.54 | 30.418 | 30.033 | 24.183 | 27.503 | 22.665 | 0 | 0 | 59.573 | 56.973 | 46.972 | 27.191 | 0 | 0 | 58.274 | 36.555 | [5 empty] | 0 | 0.145 | 168 | -0.003648 | -0.078672 | 0.19508 | 0.13423 | -0.2129 | 5836.0797
2006-09-12 | 17:54 | 0 | 25.168 | 0 | 0 | 0 | 30.129 | 39.468 | 30.514 | 29.889 | 24.207 | 27.647 | 22.545 | 0 | 0 | 59.595 | 56.95 | 46.881 | 27.191 | 0 | 0 | 58.34 | 36.579 | [5 empty] | 0 | 0.24 | 169 | 0.031296 | -0.045456 | 0.1965 | 0.13423 | -0.17968 | -574.1443
2006-09-12 | 17:55 | 0 | 25.168 | 0 | 0 | 0 | 30.129 | 39.351 | 30.538 | 29.839 | 24.038 | 27.841 | 22.545 | 0 | 0 | 59.573 | 56.95 | 46.858 | 27.167 | 0 | 0 | 58.274 | 36.579 | [5 empty] | 0 | 0.29 | 170 | 0.031296 | -0.045456 | 0.1965 | 0.13423 | -0.17968 | -574.1443
2006-09-12 | 17:56 | 0 | 25.193 | 0 | 0 | 0 | 30.104 | 39.21 | 30.538 | 29.815 | 23.844 | 27.672 | 22.569 | 0 | 0 | 59.552 | 56.973 | 46.881 | 27.191 | 0 | 0 | 58.206 | 36.627 | [5 empty] | 0 | 0.289 | 171 | 0.024307 | -0.052099 | 0.19621 | 0.13423 | -0.18633 | -766.5522
2006-09-12 | 17:57 | 0 | 25.146 | 0 | 0 | 0 | 30.129 | 39.164 | 30.514 | 29.768 | 23.798 | 27.601 | 22.471 | 0 | 0 | 59.573 | 56.95 | 46.996 | 27.287 | 0 | 0 | 58.251 | 36.696 | [5 empty] | 0 | 0.361 | 172 | 0.052845 | -0.024973 | 0.19737 | 0.13423 | -0.1592 | -301.2614
2006-09-12 | 17:58 | 0 | 25.137 | 0 | 0 | 0 | 30.001 | 39.014 | 30.627 | 29.712 | 23.643 | 27.471 | 22.439 | 0 | 0 | 59.522 | 56.877 | 46.898 | 27.135 | 0 | 0 | 58.222 | 36.524 | [5 empty] | 0 | 0.289 | 173 | 0.062163 | -0.016115 | 0.19775 | 0.13423 | -0.15034 | -241.8527
2006-09-12 | 17:59 | 0 | 25.168 | 0 | 0 | 0 | 29.984 | 38.928 | 30.683 | 29.67 | 23.675 | 27.358 | 22.447 | 0 | 0 | 59.552 | 56.928 | 46.905 | 27.191 | 0 | 0 | 58.206 | 36.555 | [5 empty] | 0 | 0.314 | 174 | 0.059834 | -0.01833 | 0.19765 | 0.13423 | -0.15256 | -254.9701
2006-09-12 | 18:00 | 0 | 25.168 | 0 | 0 | 0 | 29.984 | 38.882 | 30.852 | 29.815 | 23.629 | 27.407 | 22.376 | 0 | 0 | 59.575 | 57.019 | 46.905 | 27.167 | 0 | 0 | 58.208 | 36.603 | [5 empty] | 0 | 0.169 | 175 | 0.080509 | 0.0013232 | 0.19849 | 0.13423 | -0.1329 | -165.0813
2006-09-12 | 18:01 | 0 | 25.122 | 0 | 0 | 0 | 29.913 | 38.789 | 30.732 | 29.575 | 23.459 | 27.311 | 22.28 | 0 | 0 | 59.575 | 56.93 | 46.928 | 27.191 | 0 | 0 | 58.208 | 36.627 | [5 empty] | 0 | 0.338 | 176 | 0.10846 | 0.027896 | 0.19962 | 0.13423 | -0.10633 | -98.0345
2006-09-12 | 18:02 | 0 | 25.137 | 0 | 0 | 0 | 29.857 | 38.617 | 30.7 | 29.518 | 23.283 | 27.351 | 22.199 | 0 | 0 | 59.545 | 56.877 | 46.874 | 27.159 | 0 | 0 | 58.155 | 36.548 | [5 empty] | 0 | 0.339 | 177 | 0.13205 | 0.050317 | 0.20058 | 0.13423 | -0.083911 | -63.5446
2006-09-12 | 18:03 | 0 | 25.137 | 0 | 0 | 0 | 29.857 | 38.476 | 30.7 | 29.518 | 23.258 | 27.28 | 22.175 | 0 | 0 | 59.479 | 56.855 | 46.898 | 27.159 | 0 | 0 | 58.133 | 36.572 | [5 empty] | 0 | 0.339 | 178 | 0.13904 | 0.05696 | 0.20086 | 0.13423 | -0.077268 | -55.5726
2006-09-12 | 18:04 | 0 | 25.137 | 0 | 0 | 0 | 29.808 | 38.404 | 30.747 | 29.447 | 23.258 | 27.304 | 22.079 | 0 | 0 | 59.522 | 56.877 | 46.944 | 27.159 | 0 | 0 | 58.178 | 36.595 | [5 empty] | 0 | 0.361 | 179 | 0.167 | 0.083533 | 0.202 | 0.13423 | -0.050695 | -30.3574
2006-09-12 | 18:05 | 0 | 25.161 | 0 | 0 | 0 | 29.783 | 38.334 | 30.747 | 29.423 | 23.138 | 27.28 | 22.005 | 0 | 0 | 59.502 | 56.877 | 46.944 | 27.135 | 0 | 0 | 58.224 | 36.665 | [5 empty] | 0 | 0.36 | 180 | 0.18854 | 0.10402 | 0.20287 | 0.13423 | -0.030212 | -16.0239
2006-09-12 | 18:06 | 0 | 25.083 | 0 | 0 | 0 | 29.656 | 38.538 | 30.499 | 29.415 | 23.082 | 27.272 | 21.927 | 0 | 0 | 59.449 | 56.825 | 46.914 | 27.079 | 0 | 0 | 58.103 | 36.564 | [5 empty] | 0 | 0.241 | 181 | 0.21126 | 0.12561 | 0.20379 | 0.13423 | -0.0086218 | -4.0812
2006-09-12 | 18:07 | 0 | 25.114 | 0 | 0 | 0 | 29.687 | 38.851 | 30.217 | 29.592 | 22.993 | 27.255 | 21.934 | 0 | 0 | 59.479 | 56.877 | 47.012 | 27.135 | 0 | 0 | 58.155 | 36.572 | [5 empty] | 0 | 0.095 | 182 | 0.20922 | 0.12367 | 0.20371 | 0.13423 | -0.010559 | -5.047
2006-09-12 | 18:08 | 0 | 25.137 | 0 | 0 | 0 | 29.638 | 38.875 | 30.242 | 29.567 | 23.163 | 27.351 | 21.934 | 0 | 0 | 59.479 | 56.855 | 46.944 | 27.159 | 0 | 0 | 58.244 | 36.572 | [5 empty] | 0 | 0.071 | 183 | 0.20922 | 0.12367 | 0.20371 | 0.13423 | -0.010559 | -5.047
2006-09-12 | 18:09 | 0 | 25.114 | 0 | 0 | 0 | 29.638 | 38.779 | 30.291 | 29.518 | 22.922 | 27.231 | 21.765 | 0 | 0 | 59.456 | 56.788 | 47.012 | 27.135 | 0 | 0 | 58.244 | 36.595 | [5 empty] | 0 | 0.12 | 184 | 0.25843 | 0.17045 | 0.2057 | 0.13423 | 0.03622 | 14.0152
2006-09-12 | 18:10 | 0 | 25.161 | 0 | 0 | 0 | 29.592 | 38.71 | 30.337 | 29.374 | 22.947 | 27.304 | 21.765 | 0 | 0 | 59.479 | 56.834 | 46.921 | 27.159 | 0 | 0 | 58.224 | 36.619 | [5 empty] | 0 | 0.218 | 185 | 0.25843 | 0.17045 | 0.2057 | 0.13423 | 0.03622 | 14.0152
2006-09-12 | 18:11 | 0 | 25.105 | 0 | 0 | 0 | 29.584 | 38.586 | 30.354 | 29.415 | 22.77 | 27.174 | 21.638 | 0 | 0 | 59.449 | 56.804 | 47.005 | 27.128 | 0 | 0 | 58.149 | 36.588 | [5 empty] | 0 | 0.169 | 186 | 0.29541 | 0.2056 | 0.2072 | 0.13423 | 0.071373 | 24.1604
2006-09-12 | 18:12 | 0 | 25.105 | 0 | 0 | 0 | 29.607 | 38.514 | 30.354 | 29.32 | 22.721 | 27.174 | 21.662 | 0 | 0 | 59.449 | 56.782 | 47.028 | 27.128 | 0 | 0 | 58.149 | 36.61 | [5 empty] | 0 | 0.287 | 187 | 0.28843 | 0.19896 | 0.20692 | 0.13423 | 0.06473 | 22.4426
2006-09-12 | 18:13 | 0 | 25.129 | 0 | 0 | 0 | 29.486 | 38.421 | 30.403 | 29.222 | 22.626 | 27.128 | 21.662 | 0 | 0 | 59.449 | 56.782 | 46.937 | 27.128 | 0 | 0 | 58.126 | 36.61 | [5 empty] | 0 | 0.264 | 188 | 0.28843 | 0.19896 | 0.20692 | 0.13423 | 0.06473 | 22.4426
2006-09-12 | 18:14 | 0 | 25.105 | 0 | 0 | 0 | 29.486 | 38.303 | 30.475 | 29.246 | 22.481 | 27.15 | 21.687 | 0 | 0 | 59.426 | 56.782 | 46.937 | 27.128 | 0 | 0 | 58.06 | 36.61 | [5 empty] | 0 | 0.24 | 189 | 0.28115 | 0.19204 | 0.20662 | 0.13423 | 0.05781 | 20.5624
2006-09-12 | 18:15 | 0 | 25.105 | 0 | 0 | 0 | 29.511 | 38.186 | 30.425 | 29.246 | 22.506 | 27.128 | 21.613 | 0 | 0 | 59.426 | 56.782 | 47.005 | 27.128 | 0 | 0 | 58.08 | 36.634 | [5 empty] | 0 | 0.265 | 190 | 0.30269 | 0.21252 | 0.20749 | 0.13423 | 0.078293 | 25.8655
2006-09-12 | 18:16 | 0 | 25.097 | 0 | 0 | 0 | 29.432 | 38.059 | 30.443 | 29.143 | 22.376 | 27.142 | 21.655 | 0 | 0 | 59.351 | 56.752 | 46.975 | 27.096 | 0 | 0 | 58.007 | 36.603 | [5 empty] | 0 | 0.289 | 191 | 0.29046 | 0.2009 | 0.207 | 0.13423 | 0.066668 | 22.9522
2006-09-12 | 18:17 | 0 | 25.129 | 0 | 0 | 0 | 29.391 | 38.021 | 30.548 | 29.101 | 22.481 | 27.128 | 21.613 | 0 | 0 | 59.426 | 56.736 | 46.982 | 27.128 | 0 | 0 | 58.08 | 36.634 | [5 empty] | 0 | 0.29 | 192 | 0.30269 | 0.21252 | 0.20749 | 0.13423 | 0.078293 | 25.8655
2006-09-12 | 18:18 | 0 | 25.051 | 0 | 0 | 0 | 29.334 | 37.918 | 30.516 | 29.094 | 22.304 | 26.976 | 21.581 | 0 | 0 | 59.351 | 56.683 | 46.975 | 27.096 | 0 | 0 | 58.073 | 36.603 | [5 empty] | 0 | 0.24 | 193 | 0.31201 | 0.22138 | 0.20787 | 0.13423 | 0.087151 | 27.9319
2006-09-12 | 18:19 | 0 | 25.129 | 0 | 0 | 0 | 29.342 | 37.904 | 30.595 | 29.077 | 22.336 | 27.007 | 21.588 | 0 | 0 | 59.404 | 56.713 | 46.958 | 27.128 | 2 | 0 | 60.435 | 30.305 | [5 empty] | 0 | 0.265 | 194 | 0.30997 | 0.21944 | 0.20779 | 0.13423 | 0.085213 | 27.4905
2006-09-12 | 18:20 | 0 | 25.129 | 0 | 0 | 0 | 29.366 | 37.787 | 30.619 | 29.077 | 22.336 | 27.15 | 21.53 | 0 | 0 | 59.39 | 56.542 | 46.853 | 27.137 | 1 | 0 | 61.451 | 25.524 | [5 empty] | 0 | 0.289 | 195 | 0.32686 | 0.2355 | 0.20847 | 0.13423 | 0.10127 | 30.9816
2006-09-12 | 18:21 | 0 | 25.097 | 0 | 0 | 0 | 29.285 | 37.66 | 30.658 | 28.996 | 22.376 | 27.071 | 21.486 | 0 | 0 | 59.372 | 56.389 | 45.964 | 27.071 | 0 | 0 | 61.478 | 25.051 | [5 empty] | 0 | 0.289 | 196 | 0.33968 | 0.24768 | 0.20899 | 0.13423 | 0.11345 | 33.3985
2006-09-12 | 18:22 | 0 | 25.051 | 0 | 0 | 0 | 29.214 | 37.942 | 30.323 | 28.996 | 22.376 | 26.973 | 21.486 | 0 | 0 | 59.326 | 56.323 | 45.299 | 27.071 | 0 | 0 | 61.343 | 25.171 | [5 empty] | 0 | 0.218 | 197 | 0.33968 | 0.24768 | 0.20899 | 0.13423 | 0.11345 | 33.3985
2006-09-12 | 18:23 | 0 | 25.073 | 0 | 0 | 0 | 29.214 | 38.201 | 30.202 | 29.141 | 22.351 | 26.877 | 21.461 | 0 | 0 | 59.326 | 56.277 | 44.61 | 27.093 | 0 | 0 | 61.209 | 25.458 | [5 empty] | 0 | 0.073 | 198 | 0.34696 | 0.2546 | 0.20929 | 0.13423 | 0.12037 | 34.6922
2006-09-12 | 18:24 | 0 | 25.097 | 0 | 0 | 0 | 29.214 | 38.105 | 30.129 | 28.996 | 22.351 | 27.093 | 21.581 | 0 | 0 | 59.349 | 56.3 | 44.027 | 27.093 | 0 | 0 | 61.051 | 25.818 | [5 empty] | 0 | 0.218 | 199 | 0.31201 | 0.22138 | 0.20787 | 0.13423 | 0.087151 | 27.9319
2006-09-12 | 18:25 | 0 | 25.073 | 0 | 0 | 0 | 29.19 | 38.105 | 30.153 | 28.949 | 22.304 | 26.853 | 21.461 | 0 | 0 | 59.303 | 56.232 | 43.673 | 27.071 | 0 | 0 | 60.917 | 26.132 | [5 empty] | 0 | 0.241 | 200 | 0.34696 | 0.2546 | 0.20929 | 0.13423 | 0.12037 | 34.6922
2006-09-12 | 18:26 | 0 | 25.051 | 0 | 0 | 0 | 29.141 | 38.012 | 30.202 | 28.996 | 22.329 | 26.806 | 21.412 | 0 | 0 | 59.28 | 56.211 | 43.394 | 27.093 | 0 | 0 | 60.828 | 26.443 | [5 empty] | 0 | 0.145 | 201 | 0.36123 | 0.26816 | 0.20987 | 0.13423 | 0.13393 | 37.0766
2006-09-12 | 18:27 | 0 | 25.097 | 0 | 0 | 0 | 29.119 | 37.964 | 30.298 | 28.876 | 22.329 | 26.782 | 21.436 | 0 | 0 | 59.303 | 56.232 | 43.133 | 27.071 | 0 | 0 | 60.693 | 26.733 | [5 empty] | 0 | 0.243 | 202 | 0.35424 | 0.26152 | 0.20958 | 0.13423 | 0.12729 | 35.9327
2006-09-12 | 18:28 | 0 | 25.068 | 0 | 0 | 0 | 29.111 | 37.866 | 30.293 | 28.871 | 22.226 | 26.728 | 21.36 | 0 | 0 | 59.276 | 56.204 | 43.011 | 27.042 | 0 | 0 | 60.62 | 26.993 | [5 empty] | 0 | 0.24 | 203 | 0.37637 | 0.28255 | 0.21048 | 0.13423 | 0.14832 | 39.4093
2006-09-12 | 18:29 | 0 | 25.097 | 0 | 0 | 0 | 29.119 | 37.801 | 30.369 | 28.9 | 22.255 | 26.708 | 21.436 | 0 | 0 | 59.28 | 56.211 | 42.97 | 27.071 | 0 | 0 | 60.558 | 27.262 | [5 empty] | 0 | 0.219 | 204 | 0.35424 | 0.26152 | 0.20958 | 0.13423 | 0.12729 | 35.9327
2006-09-12 | 18:30 | 0 | 25.068 | 0 | 0 | 0 | 29.04 | 37.677 | 30.364 | 28.846 | 22.201 | 26.752 | 21.407 | 0 | 0 | 59.253 | 56.161 | 42.846 | 27.064 | 0 | 0 | 60.465 | 27.498 | [5 empty] | 0 | 0.194 | 205 | 0.36268 | 0.26954 | 0.20993 | 0.13423 | 0.13531 | 37.3094
2006-09-12 | 18:31 | 0 | 25.068 | 0 | 0 | 0 | 29.089 | 37.607 | 30.364 | 28.775 | 25.379 | 26.728 | 21.383 | 0 | 0 | 59.253 | 56.161 | 42.729 | 27.064 | 0 | 0 | 60.353 | 27.741 | [5 empty] | 0 | 0.314 | 206 | 0.36967 | 0.27619 | 0.21021 | 0.13423 | 0.14196 | 38.4011
2006-09-12 | 18:32 | 0 | 25.043 | 0 | 0 | 0 | 29.016 | 37.913 | 30.148 | 28.775 | 27.642 | 26.824 | 21.336 | 0 | 0 | 59.344 | 56.161 | 42.611 | 27.064 | 0 | 0 | 60.262 | 28.005 | [5 empty] | 0 | 0.241 | 207 | 0.38336 | 0.2892 | 0.21076 | 0.13423 | 0.15497 | 40.4237
2006-09-12 | 18:33 | 0 | 25.011 | 0 | 0 | 0 | 29.153 | 38.069 | 29.562 | 28.719 | 25.323 | 26.696 | 21.255 | 0 | 0 | 59.201 | 56.107 | 42.652 | 27.032 | 0 | 0 | 60.143 | 28.14 | [5 empty] | 0 | 0.434 | 208 | 0.40694 | 0.31162 | 0.21172 | 0.13423 | 0.17739 | 43.5902
2006-09-12 | 18:34 | 0 | 25.068 | 0 | 0 | 0 | 29.354 | 37.748 | 29.209 | 28.824 | 24.224 | 26.777 | 21.311 | 0 | 0 | 59.23 | 56.114 | 42.683 | 27.064 | 0 | 0 | 60.038 | 28.39 | [5 empty] | 0 | 0.53 | 209 | 0.39064 | 0.29612 | 0.21106 | 0.13423 | 0.16189 | 41.4418
2006-09-12 | 18:35 | 0 | 25.043 | 0 | 0 | 0 | 29.354 | 37.655 | 29.209 | 28.846 | 23.67 | 26.799 | 21.238 | 0 | 0 | 59.21 | 56.114 | 42.587 | 27.088 | 0 | 0 | 59.992 | 28.606 | [5 empty] | 0 | 0.508 | 210 | 0.41189 | 0.31632 | 0.21192 | 0.13423 | 0.18209 | 44.2088
2006-09-12 | 18:36 | 0 | 25.068 | 0 | 0 | 0 | 29.329 | 37.583 | 29.234 | 28.702 | 23.19 | 26.897 | 21.216 | 0 | 0 | 59.23 | 56.114 | 42.611 | 27.064 | 0 | 0 | 59.926 | 28.775 | [5 empty] | 0 | 0.627 | 211 | 0.4183 | 0.32241 | 0.21218 | 0.13423 | 0.18818 | 44.9875
2006-09-12 | 18:37 | 0 | 25.068 | 0 | 0 | 0 | 29.305 | 37.536 | 29.329 | 28.68 | 22.974 | 26.922 | 21.238 | 0 | 0 | 59.23 | 56.114 | 42.683 | 27.064 | 0 | 0 | 59.881 | 28.967 | [5 empty] | 0 | 0.625 | 212 | 0.41189 | 0.31632 | 0.21192 | 0.13423 | 0.18209 | 44.2088
2006-09-12 | 18:38 | 0 | 25.068 | 0 | 0 | 0 | 29.234 | 37.442 | 29.474 | 28.655 | 22.854 | 26.824 | 21.191 | 0 | 0 | 59.21 | 56.091 | 42.542 | 27.088 | 0 | 0 | 59.837 | 29.136 | [5 empty] | 0 | 0.579 | 213 | 0.42558 | 0.32933 | 0.21247 | 0.13423 | 0.1951 | 45.8439
2006-09-12 | 18:39 | 0 | 25.036 | 0 | 0 | 0 | 29.177 | 37.366 | 29.442 | 28.623 | 22.724 | 26.89 | 21.039 | 0 | 0 | 59.18 | 56.084 | 42.58 | 27.032 | 0 | 0 | 59.716 | 29.298 | [5 empty] | 0 | 0.554 | 214 | 0.46984 | 0.3714 | 0.21427 | 0.13423 | 0.23718 | 50.4799
2006-09-12 | 18:40 | 0 | 25.061 | 0 | 0 | 0 | 29.153 | 37.246 | 29.562 | 28.55 | 22.604 | 26.89 | 21.039 | 0 | 0 | 59.232 | 56.186 | 42.638 | 27.093 | 0 | 0 | 59.728 | 29.501 | [5 empty] | 0 | 0.603 | 215 | 0.46984 | 0.3714 | 0.21427 | 0.13423 | 0.23718 | 50.4799
2006-09-12 | 18:41 | 0 | 25.087 | 0 | 0 | 0 | 29.131 | 37.225 | 29.614 | 28.601 | 22.606 | 26.868 | 21.113 | 0 | 0 | 59.226 | 56.086 | 42.63 | 27.108 | 0 | 0 | 59.696 | 29.66 | [5 empty] | 0 | 0.53 | 216 | 0.44829 | 0.35092 | 0.21339 | 0.13423 | 0.21669 | 48.3373
2006-09-12 | 18:42 | 0 | 25.112 | 0 | 0 | 0 | 29.082 | 37.203 | 29.781 | 28.577 | 22.631 | 26.914 | 21.066 | 0 | 0 | 59.226 | 56.107 | 42.535 | 27.083 | 0 | 0 | 59.607 | 29.805 | [5 empty] | 0 | 0.505 | 217 | 0.46198 | 0.36393 | 0.21395 | 0.13423 | 0.2297 | 49.7213
2006-09-12 | 18:43 | 0 | 25.056 | 0 | 0 | 0 | 29.028 | 37.055 | 29.702 | 28.52 | 22.55 | 26.836 | 20.985 | 0 | 0 | 59.173 | 56.056 | 42.575 | 27.076 | 0 | 0 | 59.465 | 29.942 | [5 empty] | 0 | 0.508 | 218 | 0.48557 | 0.38635 | 0.21491 | 0.13423 | 0.25212 | 51.9235
2006-09-12 | 18:44 | 0 | 25.087 | 0 | 0 | 0 | 29.035 | 37.038 | 29.83 | 28.506 | 22.486 | 26.892 | 20.993 | 0 | 0 | 59.203 | 56.086 | 42.676 | 27.083 | 0 | 0 | 59.449 | 30.119 | [5 empty] | 0 | 0.529 | 219 | 0.48324 | 0.38414 | 0.21481 | 0.13423 | 0.24991 | 51.7156
2006-09-12 | 18:45 | 0 | 25.105 | 0 | 0 | 0 | 29.028 | 36.983 | 29.822 | 28.569 | 22.358 | 26.86 | 20.985 | 0 | 0 | 59.15 | 56.033 | 42.575 | 27.052 | 0 | 0 | 59.42 | 30.183 | [5 empty] | 0 | 0.459 | 220 | 0.48557 | 0.38635 | 0.21491 | 0.13423 | 0.25212 | 51.9235
2006-09-12 | 18:46 | 0 | 25.031 | 0 | 0 | 0 | 28.979 | 36.89 | 29.798 | 28.474 | 22.263 | 26.811 | 21.056 | 0 | 0 | 59.15 | 56.056 | 42.599 | 27.027 | 0 | 0 | 59.42 | 30.303 | [5 empty] | 0 | 0.505 | 221 | 0.46489 | 0.3667 | 0.21407 | 0.13423 | 0.23247 | 50.0053
2006-09-12 | 18:47 | 0 | 25.08 | 0 | 0 | 0 | 28.93 | 36.818 | 29.942 | 28.498 | 22.14 | 26.931 | 21.01 | 0 | 0 | 59.15 | 56.033 | 42.599 | 27.052 | 0 | 0 | 59.351 | 30.423 | [5 empty] | 0 | 0.432 | 222 | 0.47829 | 0.37943 | 0.21461 | 0.13423 | 0.2452 | 51.267
2006-09-12 | 18:48 | 0 | 25.087 | 0 | 0 | 0 | 28.915 | 36.756 | 29.95 | 28.457 | 22.125 | 26.843 | 21.017 | 0 | 0 | 59.18 | 56.107 | 42.769 | 27.108 | 0 | 0 | 59.315 | 30.575 | [5 empty] | 0 | 0.458 | 223 | 0.47625 | 0.37749 | 0.21453 | 0.13423 | 0.24327 | 51.0796
2006-09-12 | 18:49 | 0 | 25.031 | 0 | 0 | 0 | 28.905 | 36.772 | 29.822 | 28.425 | 22.02 | 26.907 | 20.961 | 0 | 0 | 59.15 | 56.009 | 42.669 | 27.052 | 0 | 0 | 59.217 | 30.666 | [5 empty] | 0 | 0.48 | 224 | 0.49256 | 0.393 | 0.21519 | 0.13423 | 0.25877 | 52.5355
2006-09-12 | 18:50 | 0 | 25.056 | 0 | 0 | 0 | 28.93 | 36.866 | 29.629 | 28.449 | 22.045 | 26.811 | 20.985 | 0 | 0 | 59.15 | 56.009 | 42.693 | 27.027 | 0 | 0 | 59.173 | 30.786 | [5 empty] | 0 | 0.481 | 225 | 0.48557 | 0.38635 | 0.21491 | 0.13423 | 0.25212 | 51.9235
2006-09-12 | 18:51 | 0 | 25.051 | 0 | 0 | 0 | 28.876 | 36.837 | 29.575 | 28.371 | 21.944 | 26.853 | 20.885 | 0 | 0 | 59.1 | 55.958 | 42.592 | 26.998 | 0 | 0 | 59.169 | 30.852 | [5 empty] | 0 | 0.505 | 226 | 0.51469 | 0.41403 | 0.21609 | 0.13423 | 0.2798 | 54.3638
2006-09-12 | 18:52 | 0 | 25.08 | 0 | 0 | 0 | 28.905 | 36.866 | 29.604 | 28.354 | 21.949 | 26.836 | 20.89 | 0 | 0 | 59.15 | 55.986 | 42.599 | 27.052 | 0 | 0 | 59.173 | 30.977 | [5 empty] | 0 | 0.551 | 227 | 0.51323 | 0.41265 | 0.21603 | 0.13423 | 0.27842 | 54.2483
2006-09-12 | 18:53 | 0 | 25.105 | 0 | 0 | 0 | 28.905 | 36.794 | 29.702 | 28.376 | 21.9 | 26.86 | 20.841 | 0 | 0 | 59.15 | 55.986 | 42.669 | 27.076 | 0 | 0 | 59.084 | 31.073 | [5 empty] | 0 | 0.529 | 228 | 0.5275 | 0.42621 | 0.2166 | 0.13423 | 0.29198 | 55.3521
2006-09-12 | 18:54 | 0 | 25.08 | 0 | 0 | 0 | 28.834 | 36.772 | 29.724 | 28.425 | 21.829 | 26.931 | 20.792 | 0 | 0 | 59.15 | 55.986 | 42.599 | 27.076 | 0 | 0 | 59.061 | 31.195 | [5 empty] | 0 | 0.409 | 229 | 0.54177 | 0.43977 | 0.21718 | 0.13423 | 0.30555 | 56.3978
2006-09-12 | 18:55 | 0 | 25.075 | 0 | 0 | 0 | 28.78 | 36.627 | 29.768 | 28.3 | 21.701 | 26.782 | 20.74 | 0 | 0 | 59.077 | 55.935 | 42.664 | 27.022 | 0 | 0 | 58.988 | 31.237 | [5 empty] | 0 | 0.48 | 230 | 0.55691 | 0.45417 | 0.2178 | 0.13423 | 0.31994 | 57.4489
2006-09-12 | 18:56 | 0 | 25.051 | 0 | 0 | 0 | 28.805 | 36.648 | 29.768 | 28.324 | 21.679 | 26.708 | 20.716 | 0 | 0 | 59.1 | 55.911 | 42.733 | 27.096 | 0 | 0 | 58.965 | 31.431 | [5 empty] | 0 | 0.481 | 231 | 0.5639 | 0.46081 | 0.21808 | 0.13423 | 0.32658 | 57.915
2006-09-12 | 18:57 | 0 | 25.051 | 0 | 0 | 0 | 28.734 | 36.555 | 29.839 | 28.251 | 21.655 | 26.733 | 20.716 | 0 | 0 | 59.1 | 55.935 | 42.592 | 27.022 | 0 | 0 | 58.965 | 31.431 | [5 empty] | 0 | 0.483 | 232 | 0.5639 | 0.46081 | 0.21808 | 0.13423 | 0.32658 | 57.915
2006-09-12 | 18:58 | 0 | 25.051 | 0 | 0 | 0 | 28.709 | 36.485 | 29.889 | 28.226 | 21.581 | 26.662 | 20.691 | 0 | 0 | 59.077 | 55.911 | 42.757 | 27.047 | 0 | 0 | 58.922 | 31.526 | [5 empty] | 0 | 0.483 | 233 | 0.57118 | 0.46773 | 0.21837 | 0.13423 | 0.3335 | 58.3883
2006-09-12 | 18:59 | 0 | 25.075 | 0 | 0 | 0 | 28.685 | 36.414 | 29.864 | 28.275 | 21.486 | 26.637 | 20.642 | 0 | 0 | 59.077 | 55.89 | 42.733 | 27.022 | 0 | 0 | 58.943 | 31.575 | [5 empty] | 0 | 0.41 | 234 | 0.58545 | 0.48129 | 0.21895 | 0.13423 | 0.34707 | 59.282
2006-09-12 | 19:00 | 0 | 25.075 | 0 | 0 | 0 | 28.685 | 36.366 | 29.938 | 28.275 | 21.51 | 26.637 | 20.667 | 0 | 0 | 59.011 | 55.867 | 42.616 | 26.976 | 0 | 0 | 58.876 | 31.622 | [5 empty] | 0 | 0.41 | 235 | 0.57817 | 0.47437 | 0.21866 | 0.13423 | 0.34015 | 58.8316
2006-09-12 | 19:01 | 0 | 24.997 | 0 | 0 | 0 | 28.56 | 36.268 | 29.93 | 28.15 | 21.385 | 26.583 | 20.566 | 0 | 0 | 59.007 | 55.839 | 42.635 | 26.968 | 0 | 0 | 58.849 | 31.713 | [5 empty] | 0 | 0.41 | 236 | 0.60758 | 0.50233 | 0.21985 | 0.13423 | 0.3681 | 60.585
2006-09-12 | 19:02 | 0 | 24.997 | 0 | 0 | 0 | 28.582 | 36.174 | 29.93 | 28.172 | 21.407 | 26.488 | 20.517 | 0 | 0 | 58.984 | 55.792 | 42.729 | 26.946 | 0 | 0 | 58.76 | 31.762 | [5 empty] | 0 | 0.41 | 237 | 0.62185 | 0.51589 | 0.22043 | 0.13423 | 0.38167 | 61.376
2006-09-12 | 19:03 | 0 | 24.938 | 0 | 0 | 0 | 28.501 | 36.069 | 29.896 | 28.091 | 21.302 | 26.478 | 20.434 | 0 | 0 | 58.975 | 55.76 | 42.719 | 26.912 | 0 | 0 | 58.728 | 31.848 | [5 empty] | 0 | 0.41 | 238 | 0.64602 | 0.53887 | 0.22141 | 0.13423 | 0.40464 | 62.636
2006-09-12 | 19:04 | 0 | 24.997 | 0 | 0 | 0 | 28.486 | 36.033 | 30.053 | 28.101 | 21.287 | 26.537 | 20.372 | 0 | 0 | 58.984 | 55.792 | 42.681 | 26.968 | 0 | 0 | 58.76 | 32.027 | [5 empty] | 0 | 0.385 | 239 | 0.66407 | 0.55603 | 0.22214 | 0.13423 | 0.4218 | 63.5174
2006-09-12 | 19:05 | 0 | 24.938 | 0 | 0 | 0 | 28.501 | 36.045 | 29.874 | 28.116 | 21.181 | 26.429 | 20.313 | 0 | 0 | 58.929 | 55.736 | 42.695 | 26.958 | 0 | 0 | 58.66 | 31.992 | [5 empty] | 0 | 0.385 | 240 | 0.68125 | 0.57236 | 0.22283 | 0.13423 | 0.43813 | 64.3127
2006-09-12 | 19:06 | 0 | 24.938 | 0 | 0 | 0 | 28.525 | 36.351 | 29.656 | 28.042 | 21.23 | 26.478 | 20.313 | 0 | 0 | 58.952 | 55.76 | 42.671 | 26.912 | 0 | 0 | 58.594 | 32.088 | [5 empty] | 0 | 0.483 | 241 | 0.68125 | 0.57236 | 0.22283 | 0.13423 | 0.43813 | 64.3127
2006-09-12 | 19:07 | 0 | 24.938 | 0 | 0 | 0 | 28.547 | 36.399 | 29.56 | 28.138 | 21.132 | 26.358 | 20.338 | 0 | 0 | 58.929 | 55.736 | 42.695 | 26.912 | 0 | 0 | 58.616 | 32.162 | [5 empty] | 0 | 0.409 | 242 | 0.67397 | 0.56544 | 0.22254 | 0.13423 | 0.43121 | 63.9807
2006-09-12 | 19:08 | 0 | 24.938 | 0 | 0 | 0 | 28.525 | 36.351 | 29.56 | 28.067 | 20.988 | 26.358 | 20.434 | 0 | 0 | 58.929 | 55.715 | 42.719 | 26.912 | 0 | 0 | 58.594 | 32.208 | [5 empty] | 0 | 0.458 | 243 | 0.64602 | 0.53887 | 0.22141 | 0.13423 | 0.40464 | 62.636
2006-09-12 | 19:09 | 0 | 24.962 | 0 | 0 | 0 | 28.525 | 36.282 | 29.609 | 28.067 | 20.963 | 26.358 | 20.434 | 0 | 0 | 58.952 | 55.736 | 42.788 | 26.912 | 0 | 0 | 58.66 | 32.257 | [5 empty] | 0 | 0.458 | 244 | 0.64602 | 0.53887 | 0.22141 | 0.13423 | 0.40464 | 62.636
2006-09-12 | 19:10 | 0 | 24.913 | 0 | 0 | 0 | 28.427 | 36.21 | 29.631 | 28.018 | 20.963 | 26.453 | 20.434 | 0 | 0 | 58.929 | 55.76 | 42.719 | 26.912 | 0 | 0 | 58.571 | 32.331 | [5 empty] | 0 | 0.409 | 245 | 0.64602 | 0.53887 | 0.22141 | 0.13423 | 0.40464 | 62.636
2006-09-12 | 19:11 | 0 | 24.938 | 0 | 0 | 0 | 28.405 | 36.21 | 29.68 | 28.067 | 21.037 | 26.404 | 20.434 | 0 | 0 | 58.906 | 55.715 | 42.767 | 26.912 | 0 | 0 | 58.548 | 32.426 | [5 empty] | 0 | 0.338 | 246 | 0.64602 | 0.53887 | 0.22141 | 0.13423 | 0.40464 | 62.636
2006-09-12 | 19:12 | 0 | 24.938 | 0 | 0 | 0 | 28.381 | 36.165 | 29.776 | 27.996 | 21.012 | 26.404 | 20.412 | 0 | 0 | 58.952 | 55.692 | 42.743 | 26.934 | 0 | 0 | 58.548 | 32.451 | [5 empty] | 0 | 0.385 | 247 | 0.65243 | 0.54496 | 0.22167 | 0.13423 | 0.41073 | 62.9543
2006-09-12 | 19:13 | 0 | 24.906 | 0 | 0 | 0 | 28.324 | 36.062 | 29.793 | 27.89 | 21.005 | 26.348 | 20.426 | 0 | 0 | 58.922 | 55.662 | 42.736 | 26.902 | 0 | 0 | 58.541 | 32.49 | [5 empty] | 0 | 0.434 | 248 | 0.64835 | 0.54108 | 0.2215 | 0.13423 | 0.40686 | 62.7525
2006-09-12 | 19:14 | 0 | 24.882 | 0 | 0 | 0 | 28.324 | 35.993 | 29.817 | 27.939 | 21.029 | 26.326 | 20.38 | 0 | 0 | 58.899 | 55.662 | 42.736 | 26.926 | 0 | 0 | 58.518 | 32.584 | [5 empty] | 0 | 0.385 | 249 | 0.66174 | 0.55382 | 0.22204 | 0.13423 | 0.41959 | 63.4064
2006-09-12 | 19:15 | 0 | 24.931 | 0 | 0 | 0 | 28.324 | 35.921 | 29.864 | 27.89 | 21.076 | 26.326 | 20.38 | 0 | 0 | 58.899 | 55.662 | 42.757 | 26.926 | 0 | 0 | 58.495 | 32.656 | [5 empty] | 0 | 0.434 | 250 | 0.66174 | 0.55382 | 0.22204 | 0.13423 | 0.41959 | 63.4064
2006-09-12 | 19:16 | 0 | 24.987 | 0 | 0 | 0 | 28.331 | 35.907 | 29.994 | 27.922 | 21.108 | 26.429 | 20.458 | 0 | 0 | 58.929 | 55.669 | 42.743 | 26.958 | 0 | 0 | 58.502 | 32.735 | [5 empty] | 0 | 0.409 | 251 | 0.63903 | 0.53223 | 0.22112 | 0.13423 | 0.398 | 62.2815
2006-09-12 | 19:17 | 0 | 24.955 | 0 | 0 | 0 | 28.229 | 35.875 | 29.938 | 27.819 | 21.101 | 26.326 | 20.451 | 0 | 0 | 58.922 | 55.615 | 42.757 | 26.902 | 0 | 0 | 58.406 | 32.725 | [5 empty] | 0 | 0.41 | 252 | 0.64107 | 0.53416 | 0.22121 | 0.13423 | 0.39994 | 62.3857
2006-09-12 | 19:18 | 0 | 24.906 | 0 | 0 | 0 | 28.204 | 35.804 | 29.938 | 27.841 | 21.101 | 26.348 | 20.451 | 0 | 0 | 58.876 | 55.638 | 42.805 | 26.926 | 0 | 0 | 58.429 | 32.749 | [5 empty] | 0 | 0.363 | 253 | 0.64107 | 0.53416 | 0.22121 | 0.13423 | 0.39994 | 62.3857
2006-09-12 | 19:19 | 0 | 24.931 | 0 | 0 | 0 | 28.251 | 35.71 | 29.962 | 27.915 | 21.15 | 26.277 | 20.475 | 0 | 0 | 58.876 | 55.592 | 42.829 | 26.951 | 0 | 0 | 58.361 | 32.797 | [5 empty] | 0 | 0.336 | 254 | 0.63408 | 0.52752 | 0.22092 | 0.13423 | 0.39329 | 62.0256
2006-09-12 | 19:20 | 0 | 24.877 | 0 | 0 | 0 | 28.175 | 35.658 | 29.979 | 27.812 | 21.025 | 26.272 | 20.421 | 0 | 0 | 58.849 | 55.587 | 42.872 | 26.946 | 0 | 0 | 58.381 | 32.84 | [5 empty] | 0 | 0.363 | 255 | 0.6498 | 0.54247 | 0.22156 | 0.13423 | 0.40824 | 62.8249
2006-09-12 | 19:21 | 0 | 24.96 | 0 | 0 | 0 | 28.209 | 35.811 | 29.942 | 27.848 | 21.13 | 26.38 | 20.407 | 0 | 0 | 58.929 | 55.622 | 42.836 | 26.931 | 0 | 0 | 58.416 | 32.919 | [5 empty] | 0 | 0.361 | 256 | 0.65388 | 0.54634 | 0.22173 | 0.13423 | 0.41211 | 63.0258
2006-09-12 | 19:22 | 0 | 24.953 | 0 | 0 | 0 | 28.297 | 36.131 | 29.695 | 27.912 | 21.172 | 26.25 | 20.399 | 0 | 0 | 58.833 | 55.571 | 42.829 | 26.924 | 0 | 0 | 58.406 | 32.96 | [5 empty] | 0 | 0.385 | 257 | 0.65621 | 0.54856 | 0.22182 | 0.13423 | 0.41433 | 63.1395
2006-09-12 | 19:23 | 0 | 24.96 | 0 | 0 | 0 | 28.305 | 36.232 | 29.631 | 27.944 | 21.13 | 26.282 | 20.407 | 0 | 0 | 58.886 | 55.601 | 42.86 | 26.956 | 0 | 0 | 58.459 | 33.06 | [5 empty] | 0 | 0.361 | 258 | 0.65388 | 0.54634 | 0.22173 | 0.13423 | 0.41211 | 63.0258
2006-09-12 | 19:24 | 0 | 24.953 | 0 | 0 | 0 | 28.226 | 36.155 | 29.67 | 27.768 | 21.049 | 26.274 | 20.328 | 0 | 0 | 58.856 | 55.571 | 42.829 | 26.9 | 0 | 0 | 58.386 | 33.053 | [5 empty] | 0 | 0.458 | 259 | 0.67689 | 0.56821 | 0.22266 | 0.13423 | 0.43398 | 64.1144
2006-09-12 | 19:25 | 0 | 24.928 | 0 | 0 | 0 | 28.226 | 36.084 | 29.646 | 27.792 | 21.002 | 26.299 | 20.279 | 0 | 0 | 58.856 | 55.571 | 42.946 | 26.924 | 0 | 0 | 58.363 | 33.101 | [5 empty] | 0 | 0.434 | 260 | 0.69116 | 0.58177 | 0.22324 | 0.13423 | 0.44754 | 64.7531
2006-09-12 | 19:26 | 0 | 24.985 | 0 | 0 | 0 | 28.209 | 36.069 | 29.798 | 27.775 | 21.081 | 26.306 | 20.36 | 0 | 0 | 58.908 | 55.601 | 42.906 | 26.956 | 0 | 0 | 58.301 | 33.177 | [5 empty] | 0 | 0.434 | 261 | 0.66757 | 0.55935 | 0.22228 | 0.13423 | 0.42512 | 63.6825
2006-09-12 | 19:27 | 0 | 24.953 | 0 | 0 | 0 | 28.152 | 35.99 | 29.839 | 27.743 | 21.002 | 26.299 | 20.279 | 0 | 0 | 58.899 | 55.571 | 42.874 | 26.949 | 0 | 0 | 58.317 | 33.17 | [5 empty] | 0 | 0.409 | 262 | 0.69116 | 0.58177 | 0.22324 | 0.13423 | 0.44754 | 64.7531
2006-09-12 | 19:28 | 0 | 24.953 | 0 | 0 | 0 | 28.128 | 35.942 | 29.864 | 27.718 | 21.049 | 26.203 | 20.304 | 0 | 0 | 58.833 | 55.547 | 42.874 | 26.924 | 0 | 0 | 58.251 | 33.242 | [5 empty] | 0 | 0.41 | 263 | 0.68388 | 0.57485 | 0.22294 | 0.13423 | 0.44062 | 64.4306
2006-09-12 | 19:29 | 0 | 24.953 | 0 | 0 | 0 | 28.128 | 35.849 | 29.889 | 27.718 | 20.978 | 26.274 | 20.279 | 0 | 0 | 58.856 | 55.547 | 42.898 | 26.924 | 0 | 0 | 58.295 | 33.287 | [5 empty] | 0 | 0.41 | 264 | 0.69116 | 0.58177 | 0.22324 | 0.13423 | 0.44754 | 64.7531
2006-09-12 | 19:30 | 0 | 24.953 | 0 | 0 | 0 | 28.081 | 35.825 | 29.911 | 27.696 | 21.074 | 26.225 | 20.304 | 0 | 0 | 58.856 | 55.547 | 42.946 | 26.924 | 0 | 0 | 58.272 | 33.335 | [5 empty] | 0 | 0.385 | 265 | 0.68388 | 0.57485 | 0.22294 | 0.13423 | 0.44062 | 64.4306
2006-09-12 | 19:31 | 0 | 24.918 | 0 | 0 | 0 | 28.023 | 35.722 | 29.901 | 27.638 | 20.968 | 26.24 | 20.269 | 0 | 0 | 58.847 | 55.491 | 42.889 | 26.865 | 0 | 0 | 58.196 | 33.326 | [5 empty] | 0 | 0.385 | 266 | 0.69407 | 0.58454 | 0.22335 | 0.13423 | 0.45031 | 64.8803
2006-09-12 | 19:32 | 0 | 24.943 | 0 | 0 | 0 | 27.998 | 35.675 | 29.925 | 27.613 | 21.039 | 26.191 | 20.318 | 0 | 0 | 58.824 | 55.491 | 42.865 | 26.89 | 0 | 0 | 58.24 | 33.373 | [5 empty] | 0 | 0.385 | 267 | 0.6798 | 0.57098 | 0.22278 | 0.13423 | 0.43675 | 64.2469
2006-09-12 | 19:33 | 0 | 24.918 | 0 | 0 | 0 | 28.023 | 35.605 | 29.95 | 27.733 | 21.137 | 26.169 | 20.318 | 0 | 0 | 58.778 | 55.491 | 42.937 | 26.914 | 0 | 0 | 58.196 | 33.419 | [5 empty] | 0 | 0.29 | 268 | 0.6798 | 0.57098 | 0.22278 | 0.13423 | 0.43675 | 64.2469
2006-09-12 | 19:34 | 0 | 24.918 | 0 | 0 | 0 | 27.998 | 35.51 | 29.974 | 27.684 | 21.137 | 26.144 | 20.34 | 0 | 0 | 58.778 | 55.445 | 42.958 | 26.914 | 0 | 0 | 58.174 | 33.443 | [5 empty] | 0 | 0.314 | 269 | 0.67339 | 0.56489 | 0.22252 | 0.13423 | 0.43066 | 63.9538
2006-09-12 | 19:35 | 0 | 24.918 | 0 | 0 | 0 | 27.949 | 35.488 | 30.07 | 27.613 | 21.088 | 26.24 | 20.438 | 0 | 0 | 58.801 | 55.445 | 42.937 | 26.89 | 0 | 0 | 58.219 | 33.467 | [5 empty] | 0 | 0.336 | 270 | 0.64485 | 0.53776 | 0.22136 | 0.13423 | 0.40353 | 62.5774
2006-09-12 | 19:36 | 0 | 24.918 | 0 | 0 | 0 | 27.949 | 35.392 | 30.07 | 27.589 | 21.137 | 26.191 | 20.461 | 0 | 0 | 58.778 | 55.445 | 42.982 | 26.89 | 0 | 0 | 58.285 | 33.512 | [5 empty] | 0 | 0.36 | 271 | 0.63816 | 0.5314 | 0.22109 | 0.13423 | 0.39717 | 62.2366
2006-09-12 | 19:37 | 0 | 24.918 | 0 | 0 | 0 | 27.927 | 35.651 | 29.95 | 27.564 | 21.088 | 26.169 | 20.365 | 0 | 0 | 58.778 | 55.445 | 42.982 | 26.89 | 0 | 0 | 58.219 | 33.584 | [5 empty] | 0 | 0.363 | 272 | 0.66611 | 0.55797 | 0.22222 | 0.13423 | 0.42374 | 63.6139
2006-09-12 | 19:38 | 0 | 24.918 | 0 | 0 | 0 | 28.047 | 35.981 | 29.636 | 27.613 | 21.064 | 26.215 | 20.318 | 0 | 0 | 58.778 | 55.468 | 43.03 | 26.914 | 0 | 0 | 58.219 | 33.632 | [5 empty] | 0 | 0.434 | 273 | 0.6798 | 0.57098 | 0.22278 | 0.13423 | 0.43675 | 64.2469
2006-09-12 | 19:39 | 0 | 24.889 | 0 | 0 | 0 | 28.018 | 36 | 29.557 | 27.633 | 21.01 | 26.066 | 20.214 | 0 | 0 | 58.751 | 55.396 | 43.001 | 26.885 | 0 | 0 | 58.146 | 33.649 | [5 empty] | 0 | 0.385 | 274 | 0.71008 | 0.59976 | 0.224 | 0.13423 | 0.46554 | 65.5609
2006-09-12 | 19:40 | 0 | 24.943 | 0 | 0 | 0 | 28.023 | 35.981 | 29.685 | 27.613 | 21.015 | 26.12 | 20.219 | 0 | 0 | 58.756 | 55.445 | 43.042 | 26.926 | 0 | 0 | 58.117 | 33.689 | [5 empty] | 0 | 0.41 | 275 | 0.70863 | 0.59838 | 0.22394 | 0.13423 | 0.46415 | 65.5003
2006-09-12 | 19:41 | 0 | 24.953 | 0 | 0 | 0 | 28.01 | 35.969 | 29.697 | 27.674 | 21.002 | 26.132 | 20.232 | 0 | 0 | 58.79 | 55.433 | 43.111 | 26.951 | 0 | 0 | 58.139 | 33.737 | [5 empty] | 0 | 0.336 | 276 | 0.70484 | 0.59478 | 0.22379 | 0.13423 | 0.46055 | 65.3415
2006-09-12 | 19:42 | 0 | 24.901 | 0 | 0 | 0 | 27.956 | 35.892 | 29.714 | 27.547 | 21.022 | 26.174 | 20.078 | 0 | 0 | 58.762 | 55.405 | 43.083 | 26.897 | 0 | 0 | 58.112 | 33.708 | [5 empty] | 0 | 0.409 | 277 | 0.74969 | 0.63741 | 0.22561 | 0.13423 | 0.50318 | 67.1189
2006-09-12 | 19:43 | 0 | 24.923 | 0 | 0 | 0 | 27.932 | 35.847 | 29.812 | 27.547 | 20.902 | 26.078 | 20.078 | 0 | 0 | 58.762 | 55.405 | 43.013 | 26.873 | 0 | 0 | 58.18 | 33.732 | [5 empty] | 0 | 0.385 | 278 | 0.74969 | 0.63741 | 0.22561 | 0.13423 | 0.50318 | 67.1189
2006-09-12 | 19:44 | 0 | 24.923 | 0 | 0 | 0 | 27.885 | 35.775 | 29.788 | 27.5 | 20.926 | 26.127 | 20.028 | 0 | 0 | 58.74 | 55.405 | 43.059 | 26.897 | 0 | 0 | 58.203 | 33.778 | [5 empty] | 0 | 0.385 | 279 | 0.76425 | 0.65125 | 0.2262 | 0.13423 | 0.51702 | 67.6511
2006-09-12 | 19:45 | 0 | 24.901 | 0 | 0 | 0 | 27.861 | 35.706 | 29.835 | 27.547 | 20.831 | 26.198 | 19.955 | 0 | 0 | 58.74 | 55.384 | 43.013 | 26.873 | 0 | 0 | 58.224 | 33.802 | [5 empty] | 0 | 0.314 | 280 | 0.7855 | 0.67146 | 0.22706 | 0.13423 | 0.53723 | 68.3928
2006-09-12 | 19:46 | 0 | 24.923 | 0 | 0 | 0 | 27.861 | 35.682 | 29.788 | 27.427 | 20.782 | 26.078 | 19.98 | 0 | 0 | 58.717 | 55.361 | 43.083 | 26.873 | 0 | 0 | 58.247 | 33.826 | [5 empty] | 0 | 0.434 | 281 | 0.77822 | 0.66454 | 0.22676 | 0.13423 | 0.53031 | 68.1433
2006-09-12 | 19:47 | 0 | 24.901 | 0 | 0 | 0 | 27.861 | 35.565 | 29.933 | 27.5 | 20.757 | 26.174 | 20.104 | 0 | 0 | 58.696 | 55.337 | 43.083 | 26.826 | 0 | 0 | 58.224 | 33.873 | [5 empty] | 0 | 0.361 | 282 | 0.74212 | 0.63021 | 0.2253 | 0.13423 | 0.49598 | 66.8339
2006-09-12 | 19:48 | 0 | 24.901 | 0 | 0 | 0 | 27.812 | 35.517 | 29.957 | 27.476 | 20.782 | 26.198 | 20.006 | 0 | 0 | 58.717 | 55.337 | 43.037 | 26.873 | 0 | 0 | 58.203 | 33.873 | [5 empty] | 0 | 0.336 | 283 | 0.77065 | 0.65734 | 0.22646 | 0.13423 | 0.52311 | 67.8789
2006-09-12 | 19:49 | 0 | 24.953 | 0 | 0 | 0 | 27.817 | 35.545 | 29.987 | 27.505 | 20.691 | 26.179 | 20.036 | 0 | 0 | 58.767 | 55.365 | 43.087 | 26.902 | 0 | 0 | 58.162 | 33.924 | [5 empty] | 0 | 0.312 | 284 | 0.76192 | 0.64904 | 0.2261 | 0.13423 | 0.51481 | 67.5674
2006-09-12 | 19:50 | 0 | 24.923 | 0 | 0 | 0 | 27.861 | 35.423 | 30.077 | 27.596 | 20.708 | 26.149 | 20.028 | 0 | 0 | 58.717 | 55.337 | 43.13 | 26.873 | 0 | 0 | 58.18 | 33.943 | [5 empty] | 0 | 0.265 | 285 | 0.76425 | 0.65125 | 0.2262 | 0.13423 | 0.51702 | 67.6511
2006-09-12 | 19:51 | 0 | 24.901 | 0 | 0 | 0 | 27.765 | 35.376 | 29.957 | 27.427 | 20.733 | 26.198 | 19.93 | 0 | 0 | 58.696 | 55.337 | 43.2 | 26.848 | 0 | 0 | 58.135 | 33.943 | [5 empty] | 0 | 0.338 | 286 | 0.79278 | 0.67838 | 0.22735 | 0.13423 | 0.54415 | 68.6376
2006-09-12 | 19:52 | 0 | 24.923 | 0 | 0 | 0 | 27.765 | 35.282 | 29.979 | 27.476 | 20.708 | 26.198 | 19.98 | 0 | 0 | 58.696 | 55.314 | 43.178 | 26.897 | 0 | 0 | 58.112 | 34.012 | [5 empty] | 0 | 0.289 | 287 | 0.77822 | 0.66454 | 0.22676 | 0.13423 | 0.53031 | 68.1433
2006-09-12 | 19:53 | 0 | 24.869 | 0 | 0 | 0 | 27.733 | 35.392 | 29.876 | 27.395 | 20.725 | 26.215 | 19.948 | 0 | 0 | 58.667 | 55.284 | 43.123 | 26.841 | 0 | 0 | 58.105 | 34.005 | [5 empty] | 0 | 0.338 | 288 | 0.78754 | 0.67339 | 0.22714 | 0.13423 | 0.53917 | 68.4618
2006-09-12 | 19:54 | 0 | 24.901 | 0 | 0 | 0 | 27.861 | 35.847 | 29.643 | 27.451 | 20.733 | 26.294 | 20.006 | 0 | 0 | 58.696 | 55.314 | 43.178 | 26.897 | 0 | 0 | 58.112 | 34.036 | [5 empty] | 0 | 0.41 | 289 | 0.77065 | 0.65734 | 0.22646 | 0.13423 | 0.52311 | 67.8789
2006-09-12 | 19:55 | 0 | 24.891 | 0 | 0 | 0 | 27.829 | 35.861 | 29.562 | 27.395 | 20.725 | 26.262 | 20.021 | 0 | 0 | 58.687 | 55.307 | 43.24 | 26.841 | 0 | 0 | 58.039 | 34.077 | [5 empty] | 0 | 0.434 | 290 | 0.76628 | 0.65319 | 0.22628 | 0.13423 | 0.51896 | 67.724
2006-09-12 | 19:56 | 0 | 24.923 | 0 | 0 | 0 | 27.836 | 35.892 | 29.619 | 27.378 | 20.733 | 26.294 | 20.104 | 0 | 0 | 58.696 | 55.291 | 43.178 | 26.897 | 0 | 0 | 58.046 | 34.108 | [5 empty] | 0 | 0.458 | 291 | 0.74212 | 0.63021 | 0.2253 | 0.13423 | 0.49598 | 66.8339
2006-09-12 | 19:57 | 0 | 24.891 | 0 | 0 | 0 | 27.755 | 35.861 | 29.658 | 27.395 | 20.654 | 26.24 | 20.071 | 0 | 0 | 58.667 | 55.26 | 43.123 | 26.865 | 0 | 0 | 58.06 | 34.101 | [5 empty] | 0 | 0.36 | 292 | 0.75172 | 0.63935 | 0.22569 | 0.13423 | 0.50512 | 67.1947
2006-09-12 | 19:58 | 0 | 24.923 | 0 | 0 | 0 | 27.861 | 35.799 | 29.714 | 27.402 | 20.588 | 26.392 | 20.028 | 0 | 0 | 58.696 | 55.27 | 43.178 | 26.873 | 0 | 0 | 58.046 | 34.153 | [5 empty] | 0 | 0.459 | 293 | 0.76425 | 0.65125 | 0.2262 | 0.13423 | 0.51702 | 67.6511
2006-09-12 | 19:59 | 0 | 24.891 | 0 | 0 | 0 | 27.755 | 35.72 | 29.636 | 27.395 | 20.461 | 26.215 | 19.872 | 0 | 0 | 58.621 | 55.216 | 43.217 | 26.865 | 0 | 0 | 57.971 | 34.17 | [5 empty] | 0 | 0.36 | 294 | 0.80967 | 0.69443 | 0.22804 | 0.13423 | 0.5602 | 69.1886
2006-09-12 | 20:00 | 0 | 24.869 | 0 | 0 | 0 | 27.709 | 35.651 | 29.707 | 27.395 | 20.412 | 26.262 | 19.749 | 0 | 0 | 58.644 | 55.216 | 43.24 | 26.853 | 0 | 0 | 57.936 | 34.182 | [5 empty] | 0 | 0.314 | 295 | 0.84549 | 0.72848 | 0.22949 | 0.13423 | 0.59425 | 70.2844
2006-09-12 | 20:01 | 0 | 24.852 | 0 | 0 | 0 | 27.642 | 35.517 | 29.739 | 27.282 | 20.151 | 26.318 | 19.659 | 0 | 0 | 58.625 | 55.174 | 43.128 | 26.799 | 0 | 0 | 57.952 | 34.223 | [5 empty] | 0 | 0.36 | 296 | 0.8717 | 0.75339 | 0.23055 | 0.13423 | 0.61916 | 71.0292
2006-09-12 | 20:02 | 0 | 24.872 | 0 | 0 | 0 | 27.618 | 35.469 | 29.835 | 27.282 | 20.274 | 26.318 | 19.551 | 0 | 0 | 58.573 | 55.144 | 43.097 | 26.767 | 0 | 0 | 57.923 | 34.168 | [5 empty] | 0 | 0.336 | 297 | 0.90315 | 0.78328 | 0.23183 | 0.13423 | 0.64906 | 71.8658
2006-09-12 | 20:03 | 0 | 24.852 | 0 | 0 | 0 | 27.593 | 35.421 | 29.835 | 27.307 | 20.227 | 26.245 | 19.583 | 0 | 0 | 58.58 | 55.174 | 43.152 | 26.824 | 0 | 0 | 57.952 | 34.247 | [5 empty] | 0 | 0.286 | 298 | 0.89383 | 0.77443 | 0.23145 | 0.13423 | 0.6402 | 71.624
2006-09-12 | 20:04 | 0 | 24.852 | 0 | 0 | 0 | 27.642 | 35.397 | 29.835 | 27.353 | 20.249 | 26.245 | 19.558 | 0 | 0 | 58.559 | 55.174 | 43.245 | 26.824 | 0 | 0 | 57.952 | 34.247 | [5 empty] | 0 | 0.289 | 299 | 0.90111 | 0.78135 | 0.23174 | 0.13423 | 0.64712 | 71.8133
2006-09-12 | 20:05 | 0 | 24.872 | 0 | 0 | 0 | 27.618 | 35.328 | 29.859 | 27.307 | 20.249 | 26.245 | 19.485 | 0 | 0 | 58.559 | 55.174 | 43.2 | 26.824 | 0 | 0 | 57.975 | 34.27 | [5 empty] | 0 | 0.311 | 300 | 0.92237 | 0.80155 | 0.23261 | 0.13423 | 0.66732 | 72.349
2006-09-12 | 20:06 | 0 | 24.84 | 0 | 0 | 0 | 27.539 | 35.249 | 29.923 | 27.275 | 20.267 | 26.262 | 19.377 | 0 | 0 | 58.55 | 55.12 | 43.169 | 26.767 | 0 | 0 | 57.902 | 34.239 | [5 empty] | 0 | 0.264 | 301 | 0.95382 | 0.83145 | 0.23388 | 0.13423 | 0.69722 | 73.0976
2006-09-12 | 20:07 | 0 | 24.82 | 0 | 0 | 0 | 27.49 | 35.155 | 29.874 | 27.201 | 20.094 | 26.262 | 19.453 | 0 | 0 | 58.55 | 55.099 | 43.214 | 26.792 | 0 | 0 | 57.923 | 34.263 | [5 empty] | 0 | 0.289 | 302 | 0.93169 | 0.81041 | 0.23298 | 0.13423 | 0.67618 | 72.5761
2006-09-12 | 20:08 | 0 | 24.84 | 1 | 0 | 0 | 27.539 | 35.321 | 29.827 | 27.177 | 24.482 | 26.237 | 19.478 | 0 | 0 | 58.53 | 55.099 | 43.169 | 26.816 | 0 | 0 | 57.968 | 34.309 | [5 empty] | 0 | 0.362 | 303 | 0.92441 | 0.80349 | 0.23269 | 0.13423 | 0.66926 | 72.399
2006-09-12 | 20:09 | 0 | 24.84 | 0 | 0 | 0 | 27.706 | 35.883 | 29.464 | 27.152 | 23.663 | 26.213 | 19.551 | 0 | 0 | 58.55 | 55.076 | 43.19 | 26.792 | 0 | 0 | 57.945 | 34.357 | [5 empty] | 0 | 0.554 | 304 | 0.90315 | 0.78328 | 0.23183 | 0.13423 | 0.64906 | 71.8658
2006-09-12 | 20:10 | 0 | 24.82 | 0 | 0 | 0 | 28.045 | 35.861 | 29.055 | 27.152 | 22.434 | 26.237 | 19.551 | 0 | 0 | 58.507 | 55.099 | 43.286 | 26.767 | 0 | 0 | 57.923 | 34.357 | [5 empty] | 0 | 0.893 | 305 | 0.90315 | 0.78328 | 0.23183 | 0.13423 | 0.64906 | 71.8658
2006-09-12 | 20:11 | 0 | 24.796 | 0 | 0 | 0 | 28.045 | 35.648 | 28.888 | 27.177 | 21.856 | 26.237 | 19.503 | 0 | 0 | 58.53 | 55.076 | 43.331 | 26.792 | 0 | 0 | 57.902 | 34.357 | [5 empty] | 0 | 0.868 | 306 | 0.91713 | 0.79657 | 0.23239 | 0.13423 | 0.66234 | 72.2192
2006-09-12 | 20:12 | 0 | 24.796 | 0 | 0 | 0 | 28.02 | 35.624 | 28.864 | 27.297 | 21.424 | 26.166 | 19.478 | 0 | 0 | 58.507 | 55.053 | 43.238 | 26.792 | 0 | 0 | 57.811 | 34.357 | [5 empty] | 0 | 0.723 | 307 | 0.92441 | 0.80349 | 0.23269 | 0.13423 | 0.66926 | 72.399
2006-09-12 | 20:13 | 0 | 24.84 | 0 | 0 | 0 | 27.949 | 35.603 | 29.008 | 27.152 | 21.255 | 26.166 | 19.551 | 0 | 0 | 58.507 | 55.076 | 43.214 | 26.792 | 0 | 0 | 57.811 | 34.309 | [5 empty] | 0 | 0.797 | 308 | 0.90315 | 0.78328 | 0.23183 | 0.13423 | 0.64906 | 71.8658
2006-09-12 | 20:14 | 0 | 24.84 | 0 | 0 | 0 | 27.924 | 35.507 | 29.033 | 27.201 | 21.135 | 26.262 | 19.478 | 0 | 0 | 58.484 | 55.053 | 43.214 | 26.767 | 0 | 0 | 57.767 | 34.309 | [5 empty] | 0 | 0.723 | 309 | 0.92441 | 0.80349 | 0.23269 | 0.13423 | 0.66926 | 72.399
2006-09-12 | 20:15 | 0 | 24.82 | 0 | 0 | 0 | 27.9 | 35.462 | 29.104 | 27.25 | 21.037 | 26.142 | 19.525 | 0 | 0 | 58.507 | 55.029 | 43.331 | 26.792 | 0 | 0 | 57.722 | 34.333 | [5 empty] | 0 | 0.65 | 310 | 0.91072 | 0.79048 | 0.23213 | 0.13423 | 0.65625 | 72.0586
2006-09-12 | 20:16 | 0 | 24.796 | 0 | 0 | 0 | 27.875 | 35.438 | 29.128 | 27.152 | 20.941 | 26.166 | 19.478 | 0 | 0 | 58.484 | 55.006 | 43.307 | 26.767 | 0 | 0 | 57.788 | 34.357 | [5 empty] | 0 | 0.723 | 311 | 0.92441 | 0.80349 | 0.23269 | 0.13423 | 0.66926 | 72.399
2006-09-12 | 20:17 | 0 | 24.808 | 0 | 0 | 0 | 27.772 | 35.289 | 29.143 | 27.098 | 20.838 | 26.036 | 19.47 | 0 | 0 | 58.432 | 55.022 | 43.276 | 26.76 | 0 | 0 | 57.781 | 34.395 | [5 empty] | 0 | 0.674 | 312 | 0.92674 | 0.8057 | 0.23278 | 0.13423 | 0.67148 | 72.456
2006-09-12 | 20:18 | 0 | 24.82 | 0 | 0 | 0 | 27.804 | 35.297 | 29.298 | 27.13 | 20.652 | 26.142 | 19.525 | 0 | 0 | 58.53 | 55.022 | 43.231 | 26.784 | 0 | 0 | 57.781 | 34.395 | [5 empty] | 0 | 0.674 | 313 | 0.91072 | 0.79048 | 0.23213 | 0.13423 | 0.65625 | 72.0586
2006-09-12 | 20:19 | 0 | 24.788 | 0 | 0 | 0 | 27.723 | 35.242 | 29.288 | 27.074 | 20.595 | 26.134 | 19.47 | 0 | 0 | 58.454 | 54.999 | 43.207 | 26.76 | 0 | 0 | 57.758 | 34.395 | [5 empty] | 0 | 0.649 | 314 | 0.92674 | 0.8057 | 0.23278 | 0.13423 | 0.67148 | 72.456
2006-09-12 | 20:20 | 0 | 24.788 | 0 | 0 | 0 | 27.674 | 35.172 | 29.337 | 27.049 | 20.573 | 26.061 | 19.47 | 0 | 0 | 58.432 | 54.999 | 43.276 | 26.772 | 0 | 0 | 57.749 | 34.431 | [5 empty] | 0 | 0.625 | 315 | 0.92674 | 0.8057 | 0.23278 | 0.13423 | 0.67148 | 72.456
2006-09-12 | 20:21 | 0 | 24.837 | 0 | 0 | 0 | 27.728 | 35.129 | 29.366 | 27.125 | 20.603 | 26.041 | 19.475 | 0 | 0 | 58.459 | 54.957 | 43.353 | 26.765 | 0 | 0 | 57.765 | 34.471 | [5 empty] | 0 | 0.603 | 316 | 0.92528 | 0.80432 | 0.23272 | 0.13423 | 0.67009 | 72.4204
2006-09-12 | 20:22 | 0 | 24.847 | 0 | 0 | 0 | 27.711 | 35.112 | 29.423 | 27.206 | 20.635 | 26.171 | 19.508 | 0 | 0 | 58.555 | 55.034 | 43.384 | 26.892 | 0 | 0 | 57.795 | 34.526 | [5 empty] | 0 | 0.505 | 317 | 0.91567 | 0.79519 | 0.23233 | 0.13423 | 0.66096 | 72.1829
2006-09-12 | 20:23 | 0 | 24.815 | 0 | 0 | 0 | 27.633 | 35.036 | 29.535 | 27.125 | 20.578 | 26.066 | 19.375 | 0 | 0 | 58.413 | 54.957 | 43.284 | 26.74 | 0 | 0 | 57.809 | 34.519 | [5 empty] | 0 | 0.508 | 318 | 0.9544 | 0.832 | 0.2339 | 0.13423 | 0.69777 | 73.111
2006-09-12 | 20:24 | 0 | 24.847 | 0 | 0 | 0 | 27.665 | 34.995 | 29.567 | 27.11 | 20.657 | 26.122 | 19.458 | 0 | 0 | 58.466 | 55.034 | 43.408 | 26.821 | 0 | 0 | 57.838 | 34.574 | [5 empty] | 0 | 0.555 | 319 | 0.93023 | 0.80903 | 0.23292 | 0.13423 | 0.6748 | 72.5409
2006-09-12 | 20:25 | 0 | 24.869 | 0 | 0 | 0 | 27.665 | 34.995 | 29.614 | 27.11 | 20.61 | 26.051 | 19.407 | 0 | 0 | 58.466 | 55.011 | 43.384 | 26.797 | 0 | 0 | 57.815 | 34.62 | [5 empty] | 0 | 0.555 | 320 | 0.94508 | 0.82314 | 0.23353 | 0.13423 | 0.68891 | 72.8947
2006-09-12 | 20:26 | 0 | 24.847 | 0 | 0 | 0 | 27.76 | 35.136 | 29.327 | 27.11 | 20.586 | 26.122 | 19.407 | 0 | 0 | 58.466 | 55.004 | 43.329 | 26.765 | 0 | 0 | 57.72 | 34.613 | [5 empty] | 0 | 0.65 | 321 | 0.94508 | 0.82314 | 0.23353 | 0.13423 | 0.68891 | 72.8947
2006-09-12 | 20:27 | 0 | 24.837 | 0 | 0 | 0 | 27.777 | 35.153 | 29.197 | 27.103 | 20.458 | 26.066 | 19.352 | 0 | 0 | 58.436 | 54.957 | 43.401 | 26.789 | 0 | 0 | 57.742 | 34.636 | [5 empty] | 0 | 0.674 | 322 | 0.9611 | 0.83837 | 0.23417 | 0.13423 | 0.70414 | 73.264
2006-09-12 | 20:28 | 0 | 24.837 | 0 | 0 | 0 | 27.753 | 35.177 | 29.222 | 27.15 | 20.36 | 25.946 | 19.277 | 0 | 0 | 58.413 | 54.936 | 43.353 | 26.789 | 0 | 0 | 57.72 | 34.613 | [5 empty] | 0 | 0.603 | 323 | 0.98294 | 0.85913 | 0.23506 | 0.13423 | 0.7249 | 73.7481
2006-09-12 | 20:29 | 0 | 24.837 | 0 | 0 | 0 | 27.728 | 35.153 | 29.197 | 27.029 | 20.264 | 25.995 | 19.251 | 0 | 0 | 58.436 | 54.936 | 43.377 | 26.765 | 0 | 0 | 57.765 | 34.66 | [5 empty] | 0 | 0.699 | 324 | 0.99051 | 0.86632 | 0.23537 | 0.13423 | 0.7321 | 73.911
2006-09-12 | 20:30 | 0 | 24.837 | 0 | 0 | 0 | 27.728 | 35.081 | 29.246 | 27.125 | 20.166 | 26.041 | 19.302 | 0 | 0 | 58.482 | 54.957 | 43.377 | 26.789 | 0 | 0 | 57.765 | 34.682 | [5 empty] | 0 | 0.603 | 325 | 0.97566 | 0.85221 | 0.23476 | 0.13423 | 0.71798 | 73.5892
2006-09-12 | 20:31 | 0 | 24.806 | 0 | 0 | 0 | 27.625 | 35.005 | 29.263 | 26.998 | 20.084 | 25.914 | 19.219 | 0 | 0 | 58.384 | 54.882 | 43.391 | 26.757 | 0 | 0 | 57.735 | 34.675 | [5 empty] | 0 | 0.627 | 326 | 0.99983 | 0.87518 | 0.23574 | 0.13423 | 0.74095 | 74.1081
2006-09-12 | 20:32 | 0 | 24.837 | 0 | 0 | 0 | 27.657 | 34.988 | 29.317 | 27.103 | 20.066 | 25.995 | 19.251 | 0 | 0 | 58.393 | 54.936 | 43.494 | 26.789 | 0 | 0 | 57.765 | 34.73 | [5 empty] | 0 | 0.554 | 327 | 0.99051 | 0.86632 | 0.23537 | 0.13423 | 0.7321 | 73.911
2006-09-12 | 20:33 | 0 | 24.815 | 0 | 0 | 0 | 27.704 | 34.943 | 29.415 | 27.054 | 20.018 | 26.041 | 19.226 | 0 | 0 | 58.413 | 54.889 | 43.401 | 26.765 | 0 | 0 | 57.742 | 34.682 | [5 empty] | 0 | 0.65 | 328 | 0.99779 | 0.87324 | 0.23566 | 0.13423 | 0.73902 | 74.0653
2006-09-12 | 20:34 | 0 | 24.783 | 0 | 0 | 0 | 27.552 | 34.816 | 29.455 | 26.998 | 20.033 | 25.987 | 19.171 | 0 | 0 | 58.384 | 54.859 | 43.391 | 26.733 | 0 | 0 | 57.742 | 34.706 | [5 empty] | 0 | 0.554 | 329 | 1.0138 | 0.88847 | 0.23631 | 0.13423 | 0.75424 | 74.3969
2006-09-12 | 20:35 | 0 | 24.83 | 0 | 0 | 0 | 27.503 | 34.84 | 29.43 | 26.926 | 20.058 | 25.938 | 19.171 | 0 | 0 | 58.384 | 54.859 | 43.463 | 26.757 | 0 | 0 | 57.69 | 34.699 | [5 empty] | 0 | 0.577 | 330 | 1.0138 | 0.88847 | 0.23631 | 0.13423 | 0.75424 | 74.3969
2006-09-12 | 20:36 | 0 | 24.837 | 0 | 0 | 0 | 27.559 | 34.778 | 29.462 | 27.054 | 20.066 | 25.899 | 19.226 | 0 | 0 | 58.37 | 54.866 | 43.446 | 26.789 | 0 | 0 | 57.72 | 34.73 | [5 empty] | 0 | 0.505 | 331 | 0.99779 | 0.87324 | 0.23566 | 0.13423 | 0.73902 | 74.0653
2006-09-12 | 20:37 | 0 | 24.837 | 0 | 0 | 0 | 27.513 | 34.754 | 29.56 | 27.005 | 20.066 | 25.995 | 19.251 | 0 | 0 | 58.37 | 54.889 | 43.446 | 26.789 | 0 | 0 | 57.697 | 34.73 | [5 empty] | 0 | 0.508 | 332 | 0.99051 | 0.86632 | 0.23537 | 0.13423 | 0.7321 | 73.911
2006-09-12 | 20:38 | 0 | 24.783 | 0 | 0 | 0 | 27.456 | 34.629 | 29.528 | 26.926 | 19.985 | 25.867 | 19.244 | 0 | 0 | 58.429 | 54.95 | 43.415 | 26.853 | 0 | 0 | 57.621 | 34.816 | [5 empty] | 0 | 0.53 | 333 | 0.99255 | 0.86826 | 0.23545 | 0.13423 | 0.73403 | 73.9544
2006-09-12 | 20:39 | 0 | 24.783 | 0 | 0 | 0 | 27.456 | 34.629 | 29.528 | 26.951 | 19.985 | 25.914 | 19.194 | 0 | 0 | 58.317 | 54.835 | 43.532 | 26.757 | 0 | 0 | 57.621 | 34.723 | [5 empty] | 0 | 0.505 | 334 | 1.0071 | 0.8821 | 0.23604 | 0.13423 | 0.74787 | 74.2595
2006-09-12 | 20:40 | 0 | 24.783 | 0 | 0 | 0 | 27.432 | 34.581 | 29.55 | 26.926 | 20.011 | 25.938 | 19.171 | 0 | 0 | 58.363 | 54.835 | 43.556 | 26.757 | 0 | 0 | 57.589 | 34.758 | [5 empty] | 0 | 0.506 | 335 | 1.0138 | 0.88847 | 0.23631 | 0.13423 | 0.75424 | 74.3969
2006-09-12 | 20:41 | 0 | 24.808 | 0 | 0 | 0 | 27.434 | 34.538 | 29.626 | 26.976 | 20.036 | 25.892 | 19.148 | 0 | 0 | 58.299 | 54.84 | 43.465 | 26.76 | 0 | 0 | 57.649 | 34.797 | [5 empty] | 0 | 0.458 | 336 | 1.0205 | 0.89483 | 0.23658 | 0.13423 | 0.76061 | 74.5324
2006-09-12 | 20:42 | 0 | 24.808 | 0 | 0 | 0 | 27.53 | 34.842 | 29.386 | 26.953 | 19.938 | 25.87 | 19.196 | 0 | 0 | 58.345 | 54.817 | 43.444 | 26.76 | 0 | 0 | 57.672 | 34.797 | [5 empty] | 0 | 0.577 | 337 | 1.0065 | 0.88155 | 0.23602 | 0.13423 | 0.74732 | 74.2475
2006-09-12 | 20:43 | 0 | 24.808 | 0 | 0 | 0 | 27.579 | 35.007 | 29.312 | 26.976 | 19.913 | 25.965 | 19.221 | 0 | 0 | 58.365 | 54.793 | 43.444 | 26.735 | 0 | 0 | 57.626 | 34.797 | [5 empty] | 0 | 0.603 | 338 | 0.99924 | 0.87463 | 0.23572 | 0.13423 | 0.7404 | 74.0959
2006-09-12 | 20:44 | 0 | 24.776 | 0 | 0 | 0 | 27.498 | 34.952 | 29.209 | 26.922 | 19.855 | 25.838 | 19.116 | 0 | 0 | 58.269 | 54.763 | 43.506 | 26.728 | 0 | 0 | 57.573 | 34.766 | [5 empty] | 0 | 0.576 | 339 | 1.0298 | 0.90369 | 0.23696 | 0.13423 | 0.76946 | 74.7181
2006-09-12 | 20:45 | 0 | 24.808 | 0 | 0 | 0 | 27.554 | 34.983 | 29.29 | 27.025 | 19.887 | 25.892 | 19.123 | 0 | 0 | 58.299 | 54.793 | 43.561 | 26.784 | 0 | 0 | 57.626 | 34.797 | [5 empty] | 0 | 0.529 | 340 | 1.0278 | 0.90175 | 0.23688 | 0.13423 | 0.76753 | 74.6778
2006-09-12 | 20:46 | 0 | 24.808 | 0 | 0 | 0 | 27.508 | 34.914 | 29.337 | 26.953 | 19.887 | 25.821 | 19.073 | 0 | 0 | 58.365 | 54.817 | 43.465 | 26.809 | 0 | 0 | 57.649 | 34.821 | [5 empty] | 0 | 0.555 | 341 | 1.0423 | 0.91559 | 0.23747 | 0.13423 | 0.78137 | 74.9625
2006-09-12 | 20:47 | 0 | 24.808 | 0 | 0 | 0 | 27.459 | 34.842 | 29.337 | 26.929 | 19.716 | 25.845 | 19.048 | 0 | 0 | 58.299 | 54.793 | 43.537 | 26.76 | 0 | 0 | 57.603 | 34.821 | [5 empty] | 0 | 0.53 | 342 | 1.0496 | 0.92251 | 0.23776 | 0.13423 | 0.78829 | 75.1018
2006-09-12 | 20:48 | 0 | 24.776 | 0 | 0 | 0 | 27.427 | 34.766 | 29.354 | 26.897 | 19.757 | 25.838 | 19.015 | 0 | 0 | 58.292 | 54.763 | 43.554 | 26.752 | 0 | 0 | 57.553 | 34.79 | [5 empty] | 0 | 0.53 | 343 | 1.0592 | 0.93165 | 0.23815 | 0.13423 | 0.79742 | 75.2828
2006-09-12 | 20:49 | 0 | 24.801 | 0 | 0 | 0 | 27.402 | 34.742 | 29.45 | 26.873 | 19.782 | 25.86 | 19.04 | 0 | 0 | 58.292 | 54.763 | 43.575 | 26.728 | 0 | 0 | 57.573 | 34.811 | [5 empty] | 0 | 0.529 | 344 | 1.052 | 0.92473 | 0.23786 | 0.13423 | 0.7905 | 75.146
2006-09-12 | 20:50 | 0 | 24.776 | 0 | 0 | 0 | 27.353 | 34.694 | 29.45 | 26.922 | 19.709 | 25.933 | 19.04 | 0 | 0 | 58.292 | 54.719 | 43.575 | 26.703 | 0 | 0 | 57.553 | 34.835 | [5 empty] | 0 | 0.431 | 345 | 1.052 | 0.92473 | 0.23786 | 0.13423 | 0.7905 | 75.146
2006-09-12 | 20:51 | 0 | 24.776 | 0 | 0 | 0 | 27.353 | 34.67 | 29.45 | 26.848 | 19.757 | 25.838 | 19.04 | 0 | 0 | 58.269 | 54.74 | 43.506 | 26.728 | 0 | 0 | 57.573 | 34.835 | [5 empty] | 0 | 0.505 | 346 | 1.052 | 0.92473 | 0.23786 | 0.13423 | 0.7905 | 75.146
2006-09-12 | 20:52 | 0 | 24.776 | 0 | 0 | 0 | 27.353 | 34.577 | 29.57 | 26.922 | 19.782 | 25.789 | 19.04 | 0 | 0 | 58.247 | 54.719 | 43.53 | 26.703 | 0 | 0 | 57.596 | 34.859 | [5 empty] | 0 | 0.431 | 347 | 1.052 | 0.92473 | 0.23786 | 0.13423 | 0.7905 | 75.146
2006-09-12 | 20:53 | 0 | 24.776 | 0 | 0 | 0 | 27.331 | 34.507 | 29.523 | 26.922 | 19.782 | 25.813 | 19.065 | 0 | 0 | 58.247 | 54.695 | 43.53 | 26.703 | 0 | 0 | 57.553 | 34.859 | [5 empty] | 0 | 0.409 | 348 | 1.0447 | 0.91781 | 0.23756 | 0.13423 | 0.78358 | 75.0073
2006-09-12 | 20:54 | 0 | 24.766 | 0 | 0 | 0 | 27.272 | 34.45 | 29.584 | 26.789 | 19.747 | 25.85 | 19.055 | 0 | 0 | 58.215 | 54.663 | 43.659 | 26.789 | 0 | 0 | 57.542 | 34.873 | [5 empty] | 0 | 0.483 | 349 | 1.0476 | 0.92058 | 0.23768 | 0.13423 | 0.78635 | 75.063
2006-09-12 | 20:55 | 0 | 24.801 | 0 | 0 | 0 | 27.282 | 34.435 | 29.619 | 26.897 | 19.709 | 25.884 | 19.015 | 0 | 0 | 58.269 | 54.719 | 43.53 | 26.728 | 0 | 0 | 57.573 | 34.835 | [5 empty] | 0 | 0.385 | 350 | 1.0592 | 0.93165 | 0.23815 | 0.13423 | 0.79742 | 75.2828
2006-09-12 | 20:56 | 0 | 24.776 | 0 | 0 | 0 | 27.258 | 34.412 | 29.69 | 26.897 | 19.684 | 25.789 | 19.015 | 0 | 0 | 58.247 | 54.672 | 43.575 | 26.728 | 0 | 0 | 57.53 | 34.859 | [5 empty] | 0 | 0.361 | 351 | 1.0592 | 0.93165 | 0.23815 | 0.13423 | 0.79742 | 75.2828
2006-09-12 | 20:57 | 0 | 24.776 | 0 | 0 | 0 | 27.233 | 34.435 | 29.81 | 27.042 | 19.93 | 25.813 | 19.163 | 0 | 0 | 58.224 | 54.695 | 43.599 | 26.752 | 0 | 0 | 57.619 | 34.859 | [5 empty] | 0 | 0.191 | 352 | 1.0161 | 0.89068 | 0.2364 | 0.13423 | 0.75645 | 74.4442
2006-09-12 | 20:58 | 0 | 24.776 | 0 | 0 | 0 | 27.353 | 34.718 | 29.474 | 26.848 | 19.807 | 25.884 | 19.116 | 0 | 0 | 58.247 | 54.672 | 43.623 | 26.752 | 0 | 0 | 57.573 | 34.883 | [5 empty] | 0 | 0.505 | 353 | 1.0298 | 0.90369 | 0.23696 | 0.13423 | 0.76946 | 74.7181
2006-09-12 | 20:59 | 0 | 24.766 | 0 | 0 | 0 | 27.368 | 34.919 | 29.295 | 26.814 | 19.845 | 25.826 | 19.128 | 0 | 0 | 58.238 | 54.616 | 43.496 | 26.694 | 0 | 0 | 57.542 | 34.873 | [5 empty] | 0 | 0.554 | 354 | 1.0263 | 0.90037 | 0.23682 | 0.13423 | 0.76614 | 74.6489
2006-09-12 | 21:00 | 0 | 24.766 | 0 | 0 | 0 | 27.319 | 34.919 | 29.246 | 26.838 | 19.747 | 25.85 | 19.055 | 0 | 0 | 58.192 | 54.639 | 43.542 | 26.743 | 0 | 0 | 57.53 | 34.861 | [5 empty] | 0 | 0.481 | 355 | 1.0476 | 0.92058 | 0.23768 | 0.13423 | 0.78635 | 75.063
2006-09-12 | 21:01 | 0 | 24.771 | 0 | 0 | 0 | 27.397 | 34.923 | 29.229 | 26.868 | 19.85 | 25.759 | 19.158 | 0 | 0 | 58.219 | 54.667 | 43.594 | 26.772 | 0 | 0 | 57.546 | 34.902 | [5 empty] | 0 | 0.529 | 356 | 1.0176 | 0.89207 | 0.23646 | 0.13423 | 0.75784 | 74.4737
2006-09-12 | 21:02 | 0 | 24.796 | 0 | 0 | 0 | 27.373 | 34.878 | 29.374 | 26.819 | 19.752 | 25.833 | 19.209 | 0 | 0 | 58.242 | 54.644 | 43.571 | 26.843 | 0 | 0 | 57.526 | 34.923 | [5 empty] | 0 | 0.554 | 357 | 1.0027 | 0.87795 | 0.23586 | 0.13423 | 0.74372 | 74.1689
2006-09-12 | 21:03 | 0 | 24.796 | 0 | 0 | 0 | 27.326 | 34.806 | 29.349 | 26.772 | 19.802 | 25.784 | 19.234 | 0 | 0 | 58.219 | 54.621 | 43.594 | 26.747 | 0 | 0 | 57.546 | 34.902 | [5 empty] | 0 | 0.554 | 358 | 0.99546 | 0.87103 | 0.23557 | 0.13423 | 0.7368 | 74.0162
2006-09-12 | 21:04 | 0 | 24.788 | 0 | 0 | 0 | 27.245 | 34.775 | 29.413 | 26.762 | 19.867 | 25.801 | 19.151 | 0 | 0 | 58.19 | 54.59 | 43.563 | 26.74 | 0 | 0 | 57.473 | 34.892 | [5 empty] | 0 | 0.483 | 359 | 1.0196 | 0.894 | 0.23655 | 0.13423 | 0.75978 | 74.5149
2006-09-12 | 21:05 | 0 | 24.764 | 0 | 0 | 0 | 27.316 | 34.751 | 29.582 | 26.956 | 19.892 | 25.968 | 19.201 | 0 | 0 | 58.167 | 54.637 | 43.728 | 26.716 | 0 | 0 | 57.496 | 34.892 | [5 empty] | 0 | 0.36 | 360 | 1.0051 | 0.88016 | 0.23596 | 0.13423 | 0.74594 | 74.2173
2006-09-12 | 21:06 | 0 | 24.717 | 0 | 0 | 0 | 27.196 | 34.658 | 29.388 | 26.74 | 19.918 | 25.801 | 19.003 | 0 | 0 | 58.19 | 54.59 | 43.657 | 26.691 | 0 | 0 | 57.45 | 34.916 | [5 empty] | 0 | 0.456 | 361 | 1.0627 | 0.93497 | 0.23829 | 0.13423 | 0.80074 | 75.3478
2006-09-12 | 21:07 | 0 | 24.739 | 0 | 0 | 0 | 27.221 | 34.565 | 29.484 | 26.74 | 19.918 | 25.752 | 19.028 | 0 | 0 | 58.167 | 54.59 | 43.611 | 26.716 | 0 | 0 | 57.382 | 34.94 | [5 empty] | 0 | 0.481 | 362 | 1.0554 | 0.92805 | 0.238 | 0.13423 | 0.79382 | 75.2119
2006-09-12 | 21:08 | 0 | 24.788 | 0 | 0 | 0 | 27.15 | 34.565 | 29.533 | 26.691 | 19.867 | 25.777 | 19.053 | 0 | 0 | 58.167 | 54.59 | 43.611 | 26.691 | 0 | 0 | 57.338 | 34.94 | [5 empty] | 0 | 0.459 | 363 | 1.0482 | 0.92113 | 0.2377 | 0.13423 | 0.7869 | 75.0741
2006-09-12 | 21:09 | 0 | 24.739 | 0 | 0 | 0 | 27.172 | 34.447 | 29.508 | 26.716 | 19.842 | 25.727 | 19.028 | 0 | 0 | 58.144 | 54.546 | 43.657 | 26.716 | 0 | 0 | 57.316 | 34.892 | [5 empty] | 0 | 0.456 | 364 | 1.0554 | 0.92805 | 0.238 | 0.13423 | 0.79382 | 75.2119
2006-09-12 | 21:10 | 0 | 24.764 | 0 | 0 | 0 | 27.15 | 34.424 | 29.582 | 26.74 | 19.794 | 25.848 | 19.028 | 0 | 0 | 58.167 | 54.567 | 43.657 | 26.716 | 0 | 0 | 57.45 | 34.94 | [5 empty] | 0 | 0.41 | 365 | 1.0554 | 0.92805 | 0.238 | 0.13423 | 0.79382 | 75.2119
2006-09-12 | 21:11 | 0 | 24.764 | 0 | 0 | 0 | 27.172 | 34.376 | 29.557 | 26.836 | 19.596 | 25.777 | 18.93 | 0 | 0 | 58.167 | 54.567 | 43.704 | 26.74 | 0 | 0 | 57.361 | 34.916 | [5 empty] | 0 | 0.336 | 366 | 1.084 | 0.95518 | 0.23915 | 0.13423 | 0.82095 | 75.7343
2006-09-12 | 21:12 | 0 | 24.756 | 0 | 0 | 0 | 27.069 | 34.321 | 29.646 | 26.684 | 19.44 | 25.816 | 18.774 | 0 | 0 | 58.137 | 54.516 | 43.58 | 26.684 | 0 | 0 | 57.352 | 34.909 | [5 empty] | 0 | 0.385 | 367 | 1.1294 | 0.99836 | 0.24099 | 0.13423 | 0.86413 | 76.5114
2006-09-12 | 21:13 | 0 | 24.756 | 0 | 0 | 0 | 27.093 | 34.227 | 29.621 | 26.779 | 19.44 | 25.96 | 18.872 | 0 | 0 | 58.137 | 54.56 | 43.626 | 26.73 | 0 | 0 | 57.332 | 34.909 | [5 empty] | 0 | 0.314 | 368 | 1.1009 | 0.97123 | 0.23984 | 0.13423 | 0.837 | 76.0307
2006-09-12 | 21:14 | 0 | 24.788 | 0 | 0 | 0 | 27.245 | 34.682 | 29.364 | 26.787 | 19.422 | 25.897 | 18.781 | 0 | 0 | 58.167 | 54.567 | 43.776 | 26.74 | 0 | 0 | 57.338 | 34.964 | [5 empty] | 0 | 0.458 | 369 | 1.1274 | 0.99642 | 0.24091 | 0.13423 | 0.86219 | 76.4779
2006-09-12 | 21:15 | 0 | 24.732 | 0 | 0 | 0 | 27.213 | 34.885 | 29.187 | 26.779 | 19.292 | 25.911 | 18.698 | 0 | 0 | 58.094 | 54.469 | 43.697 | 26.684 | 0 | 0 | 57.332 | 34.933 | [5 empty] | 0 | 0.434 | 370 | 1.1515 | 1.0194 | 0.24189 | 0.13423 | 0.88517 | 76.8678
2006-09-12 | 21:16 | 0 | 24.732 | 0 | 0 | 0 | 27.262 | 34.933 | 29.116 | 26.708 | 19.365 | 25.865 | 18.673 | 0 | 0 | 58.094 | 54.492 | 43.721 | 26.684 | 0 | 0 | 57.309 | 34.933 | [5 empty] | 0 | 0.554 | 371 | 1.1588 | 1.0263 | 0.24219 | 0.13423 | 0.89209 | 76.9821
2006-09-12 | 21:17 | 0 | 24.756 | 0 | 0 | 0 | 27.189 | 34.885 | 29.236 | 26.708 | 19.292 | 25.911 | 18.673 | 0 | 0 | 58.071 | 54.492 | 43.697 | 26.708 | 0 | 0 | 57.332 | 34.957 | [5 empty] | 0 | 0.481 | 372 | 1.1588 | 1.0263 | 0.24219 | 0.13423 | 0.89209 | 76.9821
2006-09-12 | 21:18 | 0 | 24.732 | 0 | 0 | 0 | 27.164 | 34.816 | 29.261 | 26.659 | 19.317 | 25.911 | 18.698 | 0 | 0 | 58.071 | 54.469 | 43.697 | 26.659 | 0 | 0 | 57.286 | 34.933 | [5 empty] | 0 | 0.505 | 373 | 1.1515 | 1.0194 | 0.24189 | 0.13423 | 0.88517 | 76.8678
2006-09-12 | 21:19 | 0 | 24.732 | 0 | 0 | 0 | 27.14 | 34.768 | 29.285 | 26.659 | 19.317 | 25.911 | 18.723 | 0 | 0 | 58.071 | 54.446 | 43.697 | 26.659 | 0 | 0 | 57.309 | 34.933 | [5 empty] | 0 | 0.481 | 374 | 1.1443 | 1.0125 | 0.2416 | 0.13423 | 0.87825 | 76.7521
2006-09-12 | 21:20 | 0 | 24.732 | 0 | 0 | 0 | 27.14 | 34.72 | 29.31 | 26.708 | 19.342 | 25.911 | 18.821 | 0 | 0 | 58.071 | 54.469 | 43.697 | 26.659 | 0 | 0 | 57.332 | 34.921 | [5 empty] | 0 | 0.432 | 375 | 1.1157 | 0.98535 | 0.24044 | 0.13423 | 0.85112 | 76.284
2006-09-12 | 21:21 | 0 | 24.761 | 0 | 0 | 0 | 27.123 | 34.656 | 29.459 | 26.664 | 19.495 | 26.014 | 18.852 | 0 | 0 | 58.121 | 54.427 | 43.63 | 26.664 | 0 | 0 | 57.336 | 34.938 | [5 empty] | 0 | 0.459 | 376 | 1.1067 | 0.97677 | 0.24007 | 0.13423 | 0.84254 | 76.1308
2006-09-12 | 21:22 | 0 | 24.737 | 0 | 0 | 0 | 27.049 | 34.608 | 29.459 | 26.664 | 19.297 | 25.965 | 18.804 | 0 | 0 | 58.053 | 54.45 | 43.726 | 26.689 | 0 | 0 | 57.313 | 34.938 | [5 empty] | 0 | 0.385 | 377 | 1.1207 | 0.99005 | 0.24064 | 0.13423 | 0.85582 | 76.3669
2006-09-12 | 21:23 | 0 | 24.761 | 0 | 0 | 0 | 27.074 | 34.514 | 29.506 | 26.664 | 19.395 | 26.039 | 18.804 | 0 | 0 | 58.076 | 54.427 | 43.702 | 26.689 | 0 | 0 | 57.313 | 34.962 | [5 empty] | 0 | 0.41 | 378 | 1.1207 | 0.99005 | 0.24064 | 0.13423 | 0.85582 | 76.3669
2006-09-12 | 21:24 | 0 | 24.705 | 0 | 0 | 0 | 27.017 | 34.531 | 29.45 | 26.537 | 19.362 | 25.933 | 18.771 | 0 | 0 | 58.046 | 54.397 | 43.671 | 26.657 | 0 | 0 | 57.284 | 34.955 | [5 empty] | 0 | 0.48 | 379 | 1.1303 | 0.99919 | 0.24103 | 0.13423 | 0.86496 | 76.5258
2006-09-12 | 21:25 | 0 | 24.761 | 0 | 0 | 0 | 27.025 | 34.491 | 29.531 | 26.593 | 19.445 | 25.965 | 18.827 | 0 | 0 | 58.076 | 54.406 | 43.702 | 26.689 | 0 | 0 | 57.313 | 35.007 | [5 empty] | 0 | 0.432 | 380 | 1.114 | 0.98369 | 0.24037 | 0.13423 | 0.84946 | 76.2545
2006-09-12 | 21:26 | 0 | 24.705 | 0 | 0 | 0 | 26.993 | 34.39 | 29.548 | 26.561 | 19.412 | 25.958 | 18.771 | 0 | 0 | 58.046 | 54.397 | 43.695 | 26.657 | 0 | 0 | 57.284 | 35 | [5 empty] | 0 | 0.432 | 381 | 1.1303 | 0.99919 | 0.24103 | 0.13423 | 0.86496 | 76.5258
2006-09-12 | 21:27 | 0 | 24.712 | 0 | 0 | 0 | 27.003 | 34.349 | 29.531 | 26.738 | 19.47 | 25.99 | 18.804 | 0 | 0 | 58.053 | 54.406 | 43.702 | 26.689 | 0 | 0 | 57.291 | 35.031 | [5 empty] | 0 | 0.265 | 382 | 1.1207 | 0.99005 | 0.24064 | 0.13423 | 0.85582 | 76.3669
2006-09-12 | 21:28 | 0 | 24.705 | 0 | 0 | 0 | 26.993 | 34.273 | 29.572 | 26.706 | 19.463 | 25.909 | 18.819 | 0 | 0 | 58 | 54.352 | 43.695 | 26.657 | 0 | 0 | 57.238 | 35 | [5 empty] | 0 | 0.287 | 383 | 1.1163 | 0.9859 | 0.24046 | 0.13423 | 0.85167 | 76.2937
2006-09-12 | 21:29 | 0 | 24.737 | 0 | 0 | 0 | 26.978 | 34.304 | 29.675 | 26.593 | 21.512 | 26.134 | 18.877 | 0 | 0 | 58.053 | 54.383 | 43.795 | 26.689 | 0 | 0 | 57.202 | 35.007 | [5 empty] | 0 | 0.385 | 384 | 1.0994 | 0.96985 | 0.23978 | 0.13423 | 0.83562 | 76.0055
2006-09-12 | 21:30 | 0 | 24.712 | 0 | 0 | 0 | 27.123 | 34.703 | 29.361 | 26.664 | 24.619 | 25.941 | 18.728 | 0 | 0 | 58.03 | 54.359 | 43.726 | 26.664 | 0 | 0 | 57.156 | 35.007 | [5 empty] | 0 | 0.459 | 385 | 1.1428 | 1.0111 | 0.24154 | 0.13423 | 0.87686 | 76.7288
2006-09-12 | 21:31 | 0 | 24.68 | 0 | 0 | 0 | 27.427 | 35.141 | 28.994 | 26.632 | 22.734 | 25.982 | 18.671 | 0 | 0 | 58.023 | 54.329 | 43.671 | 26.632 | 0 | 0 | 57.149 | 35 | [5 empty] | 0 | 0.795 | 386 | 1.1594 | 1.0269 | 0.24221 | 0.13423 | 0.89264 | 76.9911
2006-09-12 | 21:32 | 0 | 24.705 | 0 | 0 | 0 | 27.692 | 34.742 | 28.51 | 26.657 | 21.456 | 25.909 | 18.671 | 0 | 0 | 57.977 | 54.329 | 43.764 | 26.657 | 0 | 0 | 57.172 | 35.024 | [5 empty] | 0 | 1.035 | 387 | 1.1594 | 1.0269 | 0.24221 | 0.13423 | 0.89264 | 76.9911
2006-09-12 | 21:33 | 0 | 24.68 | 0 | 0 | 0 | 27.62 | 34.601 | 28.51 | 26.632 | 20.926 | 26.032 | 18.623 | 0 | 0 | 58 | 54.329 | 43.695 | 26.632 | 0 | 0 | 57.195 | 35.024 | [5 empty] | 0 | 0.988 | 388 | 1.1734 | 1.0402 | 0.24278 | 0.13423 | 0.90593 | 77.2063
2006-09-12 | 21:34 | 0 | 24.729 | 0 | 0 | 0 | 27.547 | 34.577 | 28.51 | 26.537 | 20.733 | 25.909 | 18.598 | 0 | 0 | 58 | 54.329 | 43.695 | 26.657 | 0 | 0 | 57.172 | 35.024 | [5 empty] | 0 | 1.01 | 389 | 1.1807 | 1.0471 | 0.24307 | 0.13423 | 0.91285 | 77.3164
2006-09-12 | 21:35 | 0 | 24.676 | 0 | 0 | 0 | 27.471 | 34.455 | 28.506 | 26.532 | 20.438 | 25.833 | 18.492 | 0 | 0 | 57.929 | 54.278 | 43.736 | 26.603 | 0 | 0 | 57.167 | 34.995 | [5 empty] | 0 | 0.939 | 390 | 1.2115 | 1.0764 | 0.24432 | 0.13423 | 0.94219 | 77.7683
2006-09-12 | 21:36 | 0 | 24.705 | 0 | 0 | 0 | 27.427 | 34.435 | 28.704 | 26.561 | 20.129 | 25.933 | 18.497 | 0 | 0 | 57.977 | 54.306 | 43.74 | 26.632 | 0 | 0 | 57.172 | 35 | [5 empty] | 0 | 0.866 | 391 | 1.2101 | 1.075 | 0.24426 | 0.13423 | 0.9408 | 77.7475
2006-09-12 | 21:37 | 0 | 24.676 | 0 | 0 | 0 | 27.397 | 34.385 | 28.675 | 26.554 | 19.975 | 25.857 | 18.492 | 0 | 0 | 57.95 | 54.301 | 43.642 | 26.652 | 0 | 0 | 57.167 | 35.019 | [5 empty] | 0 | 0.843 | 392 | 1.2115 | 1.0764 | 0.24432 | 0.13423 | 0.94219 | 77.7683
2006-09-12 | 21:38 | 0 | 24.705 | 0 | 0 | 0 | 27.38 | 34.366 | 28.775 | 26.608 | 19.882 | 25.862 | 18.573 | 0 | 0 | 57.957 | 54.306 | 43.788 | 26.657 | 0 | 0 | 57.172 | 35.048 | [5 empty] | 0 | 0.772 | 393 | 1.1879 | 1.054 | 0.24337 | 0.13423 | 0.91977 | 77.4251
2006-09-12 | 21:39 | 0 | 24.676 | 0 | 0 | 0 | 27.326 | 34.314 | 28.866 | 26.532 | 19.802 | 25.857 | 18.542 | 0 | 0 | 57.929 | 54.254 | 43.712 | 26.578 | 0 | 0 | 57.167 | 35.043 | [5 empty] | 0 | 0.794 | 394 | 1.197 | 1.0626 | 0.24373 | 0.13423 | 0.92835 | 77.558
2006-09-12 | 21:40 | 0 | 24.705 | 0 | 0 | 0 | 27.356 | 34.342 | 28.895 | 26.608 | 19.807 | 25.789 | 18.522 | 0 | 0 | 57.934 | 54.282 | 43.764 | 26.681 | 0 | 0 | 57.149 | 35.072 | [5 empty] | 0 | 0.748 | 395 | 1.2028 | 1.0681 | 0.24397 | 0.13423 | 0.93388 | 77.6428
2006-09-12 | 21:41 | 0 | 24.676 | 0 | 0 | 0 | 27.253 | 34.268 | 28.94 | 26.507 | 19.727 | 25.759 | 18.517 | 0 | 0 | 57.95 | 54.254 | 43.712 | 26.603 | 0 | 0 | 57.076 | 35.043 | [5 empty] | 0 | 0.746 | 396 | 1.2042 | 1.0695 | 0.24403 | 0.13423 | 0.93527 | 77.6638
2006-09-12 | 21:42 | 0 | 24.7 | 0 | 0 | 0 | 27.277 | 34.22 | 28.989 | 26.627 | 19.679 | 25.759 | 18.517 | 0 | 0 | 57.907 | 54.231 | 43.736 | 26.627 | 0 | 0 | 57.099 | 35.043 | [5 empty] | 0 | 0.65 | 397 | 1.2042 | 1.0695 | 0.24403 | 0.13423 | 0.93527 | 77.6638
2006-09-12 | 21:43 | 0 | 24.68 | 0 | 0 | 0 | 27.211 | 34.249 | 29.065 | 26.537 | 19.684 | 25.789 | 18.547 | 0 | 0 | 57.934 | 54.259 | 43.74 | 26.657 | 0 | 0 | 57.149 | 35.072 | [5 empty] | 0 | 0.674 | 398 | 1.1955 | 1.0612 | 0.24367 | 0.13423 | 0.92696 | 77.5367
2006-09-12 | 21:44 | 0 | 24.676 | 0 | 0 | 0 | 27.181 | 34.127 | 29.109 | 26.554 | 19.556 | 25.759 | 18.419 | 0 | 0 | 57.884 | 54.21 | 43.76 | 26.627 | 0 | 0 | 57.122 | 35.043 | [5 empty] | 0 | 0.627 | 399 | 1.2328 | 1.0966 | 0.24518 | 0.13423 | 0.96239 | 78.0664
2006-09-12 | 21:45 | 0 | 24.705 | 0 | 0 | 0 | 27.186 | 34.108 | 29.163 | 26.537 | 19.51 | 25.862 | 18.399 | 0 | 0 | 57.934 | 54.282 | 43.836 | 26.657 | 0 | 0 | 57.149 | 35.072 | [5 empty] | 0 | 0.649 | 400 | 1.2386 | 1.1022 | 0.24542 | 0.13423 | 0.96793 | 78.1463
2006-09-12 | 21:46 | 0 | 24.651 | 0 | 0 | 0 | 27.108 | 34.055 | 29.133 | 26.627 | 19.48 | 25.688 | 18.394 | 0 | 0 | 57.861 | 54.187 | 43.831 | 26.603 | 0 | 0 | 57.099 | 35.019 | [5 empty] | 0 | 0.481 | 401 | 1.2401 | 1.1035 | 0.24548 | 0.13423 | 0.96931 | 78.1661
2006-09-12 | 21:47 | 0 | 24.676 | 0 | 0 | 0 | 27.206 | 33.986 | 29.084 | 26.507 | 19.357 | 25.688 | 18.419 | 0 | 0 | 57.861 | 54.21 | 43.783 | 26.603 | 0 | 0 | 57.122 | 35.043 | [5 empty] | 0 | 0.699 | 402 | 1.2328 | 1.0966 | 0.24518 | 0.13423 | 0.96239 | 78.0664
2006-09-12 | 21:48 | 0 | 24.7 | 0 | 0 | 0 | 27.326 | 34.22 | 28.915 | 26.532 | 19.307 | 25.784 | 18.394 | 0 | 0 | 57.884 | 54.21 | 43.736 | 26.578 | 0 | 0 | 57.076 | 35.043 | [5 empty] | 0 | 0.794 | 403 | 1.2401 | 1.1035 | 0.24548 | 0.13423 | 0.96931 | 78.1661
2006-09-12 | 21:49 | 0 | 24.651 | 0 | 0 | 0 | 27.351 | 34.268 | 28.746 | 26.532 | 19.284 | 25.808 | 18.344 | 0 | 0 | 57.861 | 54.187 | 43.807 | 26.578 | 0 | 0 | 57.055 | 35.065 | [5 empty] | 0 | 0.819 | 404 | 1.2546 | 1.1174 | 0.24607 | 0.13423 | 0.98315 | 78.3621
2006-09-12 | 21:50 | 0 | 24.666 | 0 | 0 | 0 | 27.292 | 34.187 | 28.736 | 26.519 | 19.297 | 25.678 | 18.359 | 0 | 0 | 57.829 | 54.131 | 43.819 | 26.593 | 0 | 0 | 57.044 | 35.031 | [5 empty] | 0 | 0.773 | 405 | 1.2503 | 1.1132 | 0.24589 | 0.13423 | 0.979 | 78.3038
2006-09-12 | 21:51 | 0 | 24.641 | 0 | 0 | 0 | 27.172 | 34.211 | 28.81 | 26.473 | 19.271 | 25.75 | 18.309 | 0 | 0 | 57.829 | 54.154 | 43.75 | 26.544 | 0 | 0 | 57.044 | 35.01 | [5 empty] | 0 | 0.699 | 406 | 1.2648 | 1.1271 | 0.24648 | 0.13423 | 0.99284 | 78.4966
2006-09-12 | 21:52 | 0 | 24.676 | 0 | 0 | 0 | 27.253 | 34.196 | 28.915 | 26.603 | 19.307 | 25.688 | 18.344 | 0 | 0 | 57.818 | 54.14 | 43.831 | 26.603 | 0 | 0 | 57.033 | 35.043 | [5 empty] | 0 | 0.65 | 407 | 1.2546 | 1.1174 | 0.24607 | 0.13423 | 0.98315 | 78.3621
2006-09-12 | 21:53 | 0 | 24.641 | 0 | 0 | 0 | 27.172 | 34.07 | 28.954 | 26.497 | 19.199 | 25.7 | 18.261 | 0 | 0 | 57.806 | 54.198 | 43.798 | 26.664 | 0 | 0 | 57.024 | 35.127 | [5 empty] | 0 | 0.675 | 408 | 1.2788 | 1.1404 | 0.24705 | 0.13423 | 1.0061 | 78.6776
2006-09-12 | 21:54 | 0 | 24.617 | 0 | 0 | 0 | 27.098 | 34.07 | 28.954 | 26.568 | 19.224 | 25.629 | 18.286 | 0 | 0 | 57.806 | 54.107 | 43.75 | 26.568 | 0 | 0 | 56.978 | 35.01 | [5 empty] | 0 | 0.53 | 409 | 1.2715 | 1.1334 | 0.24675 | 0.13423 | 0.99921 | 78.5839
2006-09-12 | 21:55 | 0 | 24.666 | 0 | 0 | 0 | 27.147 | 34.022 | 29.001 | 26.519 | 19.249 | 25.654 | 18.309 | 0 | 0 | 57.786 | 54.084 | 43.75 | 26.593 | 0 | 0 | 56.932 | 35.031 | [5 empty] | 0 | 0.628 | 410 | 1.2648 | 1.1271 | 0.24648 | 0.13423 | 0.99284 | 78.4966
2006-09-12 | 21:56 | 0 | 24.641 | 0 | 0 | 0 | 27.074 | 33.974 | 29.05 | 26.448 | 19.249 | 25.629 | 18.409 | 0 | 0 | 57.806 | 54.084 | 43.843 | 26.544 | 0 | 0 | 56.932 | 35.031 | [5 empty] | 0 | 0.626 | 411 | 1.2357 | 1.0994 | 0.2453 | 0.13423 | 0.96516 | 78.1064
2006-09-12 | 21:57 | 0 | 24.666 | 0 | 0 | 0 | 27.074 | 33.904 | 29.074 | 26.424 | 19.199 | 25.629 | 18.409 | 0 | 0 | 57.786 | 54.084 | 43.819 | 26.593 | 0 | 0 | 56.955 | 35.01 | [5 empty] | 0 | 0.65 | 412 | 1.2357 | 1.0994 | 0.2453 | 0.13423 | 0.96516 | 78.1064
2006-09-12 | 21:58 | 0 | 24.666 | 0 | 0 | 0 | 27.074 | 33.904 | 29.195 | 26.448 | 19.224 | 25.725 | 18.384 | 0 | 0 | 57.806 | 54.084 | 43.774 | 26.568 | 0 | 0 | 56.955 | 35.031 | [5 empty] | 0 | 0.626 | 413 | 1.243 | 1.1063 | 0.2456 | 0.13423 | 0.97208 | 78.2057
2006-09-12 | 21:59 | 0 | 24.641 | 0 | 0 | 0 | 27.003 | 33.904 | 29.17 | 26.448 | 19.249 | 25.725 | 18.309 | 0 | 0 | 57.786 | 54.084 | 43.843 | 26.568 | 0 | 0 | 56.955 | 35.01 | [5 empty] | 0 | 0.555 | 414 | 1.2648 | 1.1271 | 0.24648 | 0.13423 | 0.99284 | 78.4966
2006-09-12 | 22:00 | 0 | 24.641 | 0 | 0 | 0 | 27.027 | 33.787 | 29.266 | 26.424 | 19.224 | 25.75 | 18.359 | 0 | 0 | 57.786 | 54.107 | 43.726 | 26.568 | 0 | 0 | 57.067 | 35.043 | [5 empty] | 0 | 0.603 | 415 | 1.2503 | 1.1132 | 0.24589 | 0.13423 | 0.979 | 78.3038
2006-09-12 | 22:01 | 0 | 24.627 | 0 | 0 | 0 | 27.012 | 33.749 | 29.322 | 26.458 | 19.209 | 25.735 | 18.369 | 0 | 0 | 57.767 | 54.044 | 43.803 | 26.603 | 0 | 0 | 57.074 | 35.065 | [5 empty] | 0 | 0.554 | 416 | 1.2473 | 1.1105 | 0.24577 | 0.13423 | 0.97623 | 78.2647
2006-09-12 | 22:02 | 0 | 24.627 | 0 | 0 | 0 | 26.939 | 33.725 | 29.226 | 26.36 | 19.234 | 25.615 | 18.394 | 0 | 0 | 57.745 | 54.044 | 43.874 | 26.578 | 0 | 0 | 57.074 | 35.017 | [5 empty] | 0 | 0.579 | 417 | 1.2401 | 1.1035 | 0.24548 | 0.13423 | 0.96931 | 78.1661
2006-09-12 | 22:03 | 0 | 24.676 | 0 | 0 | 0 | 27.012 | 33.771 | 29.226 | 26.434 | 19.184 | 25.615 | 18.442 | 0 | 0 | 57.745 | 54.021 | 43.803 | 26.554 | 0 | 0 | 57.051 | 35.017 | [5 empty] | 0 | 0.578 | 418 | 1.2261 | 1.0903 | 0.24491 | 0.13423 | 0.95603 | 77.9736
2006-09-12 | 22:04 | 0 | 24.651 | 0 | 0 | 0 | 27.108 | 34.125 | 28.937 | 26.385 | 19.259 | 25.615 | 18.542 | 0 | 0 | 57.745 | 54.021 | 43.803 | 26.554 | 0 | 0 | 57.028 | 35.017 | [5 empty] | 0 | 0.723 | 419 | 1.197 | 1.0626 | 0.24373 | 0.13423 | 0.92835 | 77.558
2006-09-12 | 22:05 | 0 | 24.627 | 0 | 0 | 0 | 27.132 | 34.242 | 28.792 | 26.409 | 19.282 | 25.661 | 18.59 | 0 | 0 | 57.745 | 54.044 | 43.898 | 26.554 | 0 | 0 | 57.005 | 35.041 | [5 empty] | 0 | 0.723 | 420 | 1.183 | 1.0493 | 0.24317 | 0.13423 | 0.91506 | 77.3513
2006-09-12 | 22:06 | 0 | 24.651 | 0 | 0 | 0 | 27.108 | 34.194 | 28.891 | 26.409 | 19.357 | 25.639 | 18.64 | 0 | 0 | 57.722 | 54.021 | 43.757 | 26.554 | 0 | 0 | 57.028 | 35.041 | [5 empty] | 0 | 0.699 | 421 | 1.1684 | 1.0354 | 0.24258 | 0.13423 | 0.90122 | 77.1307
2006-09-12 | 22:07 | 0 | 24.651 | 0 | 0 | 0 | 27.034 | 34.148 | 28.913 | 26.409 | 19.307 | 25.639 | 18.666 | 0 | 0 | 57.722 | 54.021 | 43.826 | 26.578 | 0 | 0 | 57.028 | 35.065 | [5 empty] | 0 | 0.625 | 422 | 1.1609 | 1.0283 | 0.24227 | 0.13423 | 0.89402 | 77.0138
2006-09-12 | 22:08 | 0 | 24.627 | 0 | 0 | 0 | 27.083 | 34.125 | 28.913 | 26.48 | 19.357 | 25.59 | 18.64 | 0 | 0 | 57.745 | 54.021 | 43.898 | 26.578 | 0 | 0 | 56.96 | 35.041 | [5 empty] | 0 | 0.603 | 423 | 1.1684 | 1.0354 | 0.24258 | 0.13423 | 0.90122 | 77.1307
2006-09-12 | 22:09 | 0 | 24.619 | 0 | 0 | 0 | 26.956 | 34.046 | 28.954 | 26.377 | 19.249 | 25.678 | 18.558 | 0 | 0 | 57.715 | 53.946 | 43.795 | 26.546 | 0 | 0 | 56.93 | 35.055 | [5 empty] | 0 | 0.579 | 424 | 1.1923 | 1.0581 | 0.24354 | 0.13423 | 0.92392 | 77.4897
2006-09-12 | 22:10 | 0 | 24.651 | 0 | 0 | 0 | 27.034 | 34.029 | 29.011 | 26.458 | 19.307 | 25.566 | 18.64 | 0 | 0 | 57.722 | 53.977 | 43.898 | 26.578 | 0 | 0 | 56.939 | 35.041 | [5 empty] | 0 | 0.576 | 425 | 1.1684 | 1.0354 | 0.24258 | 0.13423 | 0.90122 | 77.1307
2006-09-12 | 22:11 | 0 | 24.619 | 0 | 0 | 0 | 26.931 | 33.998 | 29.099 | 26.353 | 19.226 | 25.607 | 18.658 | 0 | 0 | 57.692 | 53.946 | 43.75 | 26.546 | 0 | 0 | 56.93 | 35.055 | [5 empty] | 0 | 0.578 | 426 | 1.1632 | 1.0305 | 0.24236 | 0.13423 | 0.89624 | 77.0499
2006-09-12 | 22:12 | 0 | 24.619 | 0 | 0 | 0 | 26.931 | 33.904 | 29.17 | 26.426 | 19.103 | 25.678 | 18.608 | 0 | 0 | 57.692 | 53.946 | 43.819 | 26.546 | 0 | 0 | 56.998 | 35.033 | [5 empty] | 0 | 0.505 | 427 | 1.1778 | 1.0443 | 0.24295 | 0.13423 | 0.91008 | 77.2725
2006-09-12 | 22:13 | 0 | 24.676 | 0 | 0 | 0 | 26.963 | 33.936 | 29.226 | 26.385 | 19.259 | 25.639 | 18.64 | 0 | 0 | 57.701 | 54 | 43.826 | 26.603 | 0 | 0 | 57.028 | 35.11 | [5 empty] | 0 | 0.578 | 428 | 1.1684 | 1.0354 | 0.24258 | 0.13423 | 0.90122 | 77.1307
2006-09-12 | 22:14 | 0 | 24.644 | 0 | 0 | 0 | 26.882 | 33.859 | 29.17 | 26.328 | 19.151 | 25.558 | 18.535 | 0 | 0 | 57.672 | 53.946 | 43.795 | 26.546 | 0 | 0 | 57.021 | 35.055 | [5 empty] | 0 | 0.554 | 429 | 1.199 | 1.0645 | 0.24382 | 0.13423 | 0.93028 | 77.5878
2006-09-12 | 22:15 | 0 | 24.619 | 0 | 0 | 0 | 26.882 | 33.787 | 29.244 | 26.402 | 19.078 | 25.534 | 18.485 | 0 | 0 | 57.649 | 53.923 | 43.843 | 26.546 | 0 | 0 | 56.976 | 35.055 | [5 empty] | 0 | 0.48 | 430 | 1.2136 | 1.0784 | 0.24441 | 0.13423 | 0.94412 | 77.7974
2006-09-12 | 22:16 | 0 | 24.595 | 0 | 0 | 0 | 26.858 | 33.763 | 29.29 | 26.448 | 19.078 | 25.509 | 18.51 | 0 | 0 | 57.649 | 53.9 | 43.819 | 26.546 | 0 | 0 | 56.953 | 35.033 | [5 empty] | 0 | 0.41 | 431 | 1.2063 | 1.0714 | 0.24411 | 0.13423 | 0.9372 | 77.6932
2006-09-12 | 22:17 | 0 | 24.651 | 0 | 0 | 0 | 26.843 | 33.749 | 29.322 | 26.36 | 19.184 | 25.615 | 18.542 | 0 | 0 | 57.678 | 53.93 | 43.803 | 26.529 | 0 | 0 | 57.051 | 35.182 | [5 empty] | 0 | 0.483 | 432 | 1.197 | 1.0626 | 0.24373 | 0.13423 | 0.92835 | 77.558
2006-09-12 | 22:18 | 0 | 24.619 | 0 | 0 | 0 | 26.836 | 33.646 | 29.29 | 26.353 | 19.226 | 25.534 | 18.583 | 0 | 0 | 57.626 | 53.9 | 43.843 | 26.522 | 0 | 0 | 56.976 | 35.055 | [5 empty] | 0 | 0.483 | 433 | 1.185 | 1.0512 | 0.24325 | 0.13423 | 0.917 | 77.3818
2006-09-12 | 22:19 | 0 | 24.644 | 0 | 0 | 0 | 26.836 | 33.739 | 29.268 | 26.306 | 19.274 | 25.607 | 18.658 | 0 | 0 | 57.672 | 53.9 | 43.819 | 26.522 | 0 | 0 | 56.998 | 35.079 | [5 empty] | 0 | 0.53 | 434 | 1.1632 | 1.0305 | 0.24236 | 0.13423 | 0.89624 | 77.0499
2006-09-12 | 22:20 | 0 | 24.587 | 0 | 0 | 0 | 26.971 | 34.086 | 28.898 | 26.321 | 19.415 | 25.502 | 18.698 | 0 | 0 | 57.619 | 53.846 | 43.788 | 26.466 | 0 | 0 | 56.992 | 35.014 | [5 empty] | 0 | 0.65 | 435 | 1.1515 | 1.0194 | 0.24189 | 0.13423 | 0.88517 | 76.8678
2006-09-12 | 22:21 | 0 | 24.622 | 0 | 0 | 0 | 26.983 | 34.282 | 28.861 | 26.38 | 19.525 | 25.656 | 18.784 | 0 | 0 | 57.651 | 53.902 | 43.798 | 26.524 | 0 | 0 | 57.024 | 35.036 | [5 empty] | 0 | 0.603 | 436 | 1.1265 | 0.99559 | 0.24088 | 0.13423 | 0.86136 | 76.4635
2006-09-12 | 22:22 | 0 | 24.622 | 0 | 0 | 0 | 26.958 | 34.237 | 28.932 | 26.284 | 19.548 | 25.536 | 18.784 | 0 | 0 | 57.651 | 53.902 | 43.893 | 26.524 | 0 | 0 | 56.955 | 35.036 | [5 empty] | 0 | 0.674 | 437 | 1.1265 | 0.99559 | 0.24088 | 0.13423 | 0.86136 | 76.4635
2006-09-12 | 22:23 | 0 | 24.622 | 0 | 0 | 0 | 26.885 | 34.213 | 28.932 | 26.38 | 19.425 | 25.656 | 18.734 | 0 | 0 | 57.651 | 53.858 | 43.87 | 26.5 | 0 | 0 | 56.912 | 35.036 | [5 empty] | 0 | 0.505 | 438 | 1.1411 | 1.0094 | 0.24147 | 0.13423 | 0.8752 | 76.7007
2006-09-12 | 22:24 | 0 | 24.597 | 0 | 0 | 0 | 26.885 | 34.189 | 28.957 | 26.331 | 19.5 | 25.585 | 18.686 | 0 | 0 | 57.628 | 53.879 | 43.893 | 26.524 | 0 | 0 | 56.935 | 35.036 | [5 empty] | 0 | 0.554 | 439 | 1.155 | 1.0227 | 0.24203 | 0.13423 | 0.88849 | 76.9228
2006-09-12 | 22:25 | 0 | 24.597 | 0 | 0 | 0 | 26.885 | 34.141 | 28.957 | 26.38 | 19.45 | 25.512 | 18.686 | 0 | 0 | 57.605 | 53.834 | 43.893 | 26.5 | 0 | 0 | 56.978 | 35.036 | [5 empty] | 0 | 0.505 | 440 | 1.155 | 1.0227 | 0.24203 | 0.13423 | 0.88849 | 76.9228
2006-09-12 | 22:26 | 0 | 24.622 | 0 | 0 | 0 | 26.863 | 34.096 | 29.052 | 26.404 | 19.377 | 25.512 | 18.708 | 0 | 0 | 57.605 | 53.858 | 43.917 | 26.524 | 0 | 0 | 56.912 | 35.036 | [5 empty] | 0 | 0.459 | 441 | 1.1486 | 1.0166 | 0.24177 | 0.13423 | 0.8824 | 76.8217
2006-09-12 | 22:27 | 0 | 24.59 | 0 | 0 | 0 | 26.782 | 33.993 | 29.141 | 26.252 | 19.367 | 25.578 | 18.751 | 0 | 0 | 57.621 | 53.848 | 43.815 | 26.517 | 0 | 0 | 56.882 | 35.029 | [5 empty] | 0 | 0.53 | 442 | 1.1361 | 1.0047 | 0.24127 | 0.13423 | 0.8705 | 76.6207
2006-09-12 | 22:28 | 0 | 24.59 | 0 | 0 | 0 | 26.782 | 33.948 | 29.141 | 26.277 | 19.468 | 25.553 | 18.701 | 0 | 0 | 57.576 | 53.827 | 43.838 | 26.492 | 0 | 0 | 56.905 | 35.05 | [5 empty] | 0 | 0.505 | 443 | 1.1507 | 1.0186 | 0.24186 | 0.13423 | 0.88434 | 76.854
2006-09-12 | 22:29 | 1 | 24.59 | 1 | 9 | 0 | 39.844 | 33.948 | 30.467 | 42.475 | 43.415 | 25.578 | 18.653 | 0 | 0 | 44.816 | 53.78 | 49.745 | 26.492 | 0 | 0 | 56.905 | 34.909 | [5 empty] | 24.59 | -2.631 | 444 | 1.1646 | 1.0318 | 0.24242 | 0.13423 | 0.89762 | 77.0724
2006-09-12 | 22:30 | 1 | 24.614 | 0 | 15 | 0 | 56.725 | 33.876 | 34.134 | 48.898 | 54.765 | 25.553 | 18.628 | 0 | 0 | 56.725 | 53.3 | 52.726 | 26.492 | 0 | 0 | 56.814 | 34.416 | [5 empty] | 24.614 | 7.827 | 445 | 1.1719 | 1.0388 | 0.24272 | 0.13423 | 0.90454 | 77.1841
2006-09-12 | 22:31 | 1 | 24.614 | 0 | 15 | 1 | 66.206 | 33.852 | 37.823 | 56.544 | 58.922 | 25.578 | 18.603 | 0 | 1 | 64.951 | 53.024 | 57.756 | 26.492 | 0 | 0 | 56.814 | 35.663 | [5 empty] | 24.614 | 9.662 | 446 | 1.1792 | 1.0457 | 0.24301 | 0.13423 | 0.91146 | 77.2945
2006-09-12 | 22:32 | 0 | 24.614 | 0 | 15 | 0 | 69.724 | 33.782 | 40.784 | 60.805 | 58.518 | 25.578 | 18.552 | 0 | 0 | 68.648 | 53.185 | 61.117 | 26.468 | 0 | 0 | 56.791 | 38.48 | [5 empty] | 0 | 8.919 | 0 | 1.1941 | 1.0598 | 0.24361 | 0.13423 | 0.92558 | 77.5154
2006-09-12 | 22:33 | 1 | 24.59 | 0 | 15 | 0 | 70.934 | 33.759 | 43.016 | 62.888 | 58.45 | 25.674 | 18.505 | 0 | 0 | 70.077 | 53.689 | 63.046 | 26.492 | 0 | 0 | 56.814 | 40.667 | [5 empty] | 24.59 | 8.046 | 1 | 1.2077 | 1.0728 | 8.6814 | 8.5714 | -7.4986 | -620.8777
2006-09-12 | 22:34 | 1 | 24.614 | 1 | 15 | 0 | 71.218 | 33.735 | 44.816 | 63.943 | 59.75 | 25.794 | 18.454 | 0 | 0 | 70.515 | 54.376 | 63.986 | 26.492 | 0 | 0 | 56.948 | 42.334 | [5 empty] | 24.614 | 7.275 | 2 | 1.2226 | 1.0869 | 8.682 | 8.5714 | -7.4845 | -612.181
2006-09-12 | 22:35 | 0 | 24.59 | 0 | 15 | 0 | 71.262 | 33.711 | 46.216 | 64.705 | 61.14 | 25.889 | 18.454 | 0 | 0 | 70.712 | 55.179 | 64.682 | 26.492 | 0 | 0 | 57.037 | 43.58 | [5 empty] | 0 | 6.557 | 3 | 1.2226 | 1.0869 | 8.682 | 8.5714 | -7.4845 | -612.181
2006-09-12 | 22:36 | 1 | 24.663 | 0 | 15 | 0 | 71.218 | 33.735 | 47.248 | 65.241 | 62.014 | 25.963 | 18.404 | 0 | 0 | 70.824 | 55.867 | 65.309 | 26.517 | 0 | 0 | 57.172 | 44.634 | [5 empty] | 24.663 | 5.977 | 4 | 1.2372 | 1.1008 | 8.6826 | 8.5714 | -7.4707 | -603.8576
2006-09-12 | 22:37 | 0 | 24.614 | 0 | 14 | 0 | 71.197 | 33.83 | 48.279 | 65.691 | 62.665 | 25.963 | 18.356 | 0 | 0 | 70.844 | 56.501 | 65.757 | 26.492 | 0 | 0 | 57.532 | 45.504 | [5 empty] | 0 | 5.506 | 5 | 1.2511 | 1.1141 | 8.6831 | 8.5714 | -7.4574 | -596.0494
2006-09-12 | 22:38 | 0 | 24.639 | 0 | 15 | 1 | 71.197 | 33.806 | 49.103 | 66.094 | 62.843 | 26.058 | 18.331 | 0 | 1 | 70.911 | 57.06 | 66.295 | 26.517 | 0 | 0 | 57.733 | 46.237 | [5 empty] | 0 | 5.103 | 6 | 1.2584 | 1.121 | 8.6834 | 8.5714 | -7.4504 | -592.0513
2006-09-12 | 22:39 | 1 | 24.614 | 0 | 15 | 0 | 71.197 | 33.924 | 49.768 | 66.565 | 62.149 | 26.034 | 18.356 | 0 | 0 | 70.844 | 57.532 | 66.699 | 26.517 | 0 | 0 | 58.091 | 46.972 | [5 empty] | 24.614 | 4.632 | 0 | 1.2511 | 1.1141 | 8.6831 | 8.5714 | -7.4574 | -596.0494
2006-09-12 | 22:40 | 0 | 24.614 | 1 | 0 | 0 | 70.625 | 35.687 | 48.142 | 66.272 | 51.19 | 26.154 | 18.356 | 0 | 0 | 70.252 | 57.98 | 66.072 | 26.517 | 0 | 0 | 58.406 | 47.063 | [5 empty] | 0 | 4.353 | 1 | 1.2511 | 1.1141 | 0.8617 | 0.75 | 0.36406 | 29.0984
2006-09-12 | 22:41 | 0 | 24.639 | 0 | 0 | 0 | 69.948 | 38.107 | 46.811 | 65.693 | 41.796 | 26.203 | 18.331 | 0 | 0 | 68.85 | 58.295 | 63.653 | 26.517 | 0 | 0 | 58.721 | 46.767 | [5 empty] | 0 | 4.255 | 2 | 1.2584 | 1.121 | 0.86199 | 0.75 | 0.37098 | 29.4799
2006-09-12 | 22:42 | 0 | 24.59 | 0 | 0 | 0 | 69.178 | 38.81 | 46.377 | 64.908 | 37.284 | 26.348 | 18.331 | 0 | 0 | 67.707 | 58.564 | 61.008 | 26.492 | 0 | 0 | 59.034 | 46.377 | [5 empty] | 0 | 4.27 | 3 | 1.2584 | 1.121 | 0.86199 | 0.75 | 0.37098 | 29.4799
2006-09-12 | 22:43 | 0 | 24.59 | 0 | 0 | 0 | 68.454 | 39.251 | 46.139 | 64.205 | 33.845 | 26.291 | 18.273 | 0 | 0 | 66.806 | 58.692 | 58.826 | 26.485 | 0 | 0 | 59.162 | 45.957 | [5 empty] | 0 | 4.249 | 4 | 1.2753 | 1.137 | 0.86268 | 0.75 | 0.38703 | 30.3484
2006-09-12 | 22:44 | 0 | 24.639 | 0 | 0 | 0 | 67.729 | 39.657 | 46.055 | 63.541 | 31.598 | 26.397 | 18.331 | 0 | 0 | 66.186 | 58.856 | 57.354 | 26.492 | 0 | 0 | 59.28 | 45.621 | [5 empty] | 0 | 4.188 | 5 | 1.2584 | 1.121 | 0.86199 | 0.75 | 0.37098 | 29.4799
2006-09-12 | 22:45 | 0 | 24.639 | 0 | 0 | 0 | 66.991 | 40.009 | 46.032 | 62.822 | 29.889 | 26.517 | 18.379 | 0 | 0 | 65.716 | 58.968 | 56.165 | 26.468 | 0 | 0 | 59.415 | 45.299 | [5 empty] | 0 | 4.169 | 6 | 1.2444 | 1.1077 | 0.86143 | 0.75 | 0.35769 | 28.7434
2006-09-12 | 22:46 | 0 | 24.607 | 0 | 0 | 0 | 66.222 | 40.308 | 45.91 | 62.099 | 28.412 | 26.485 | 18.447 | 1 | 0 | 65.282 | 59.004 | 55.288 | 26.461 | 0 | 0 | 59.543 | 44.949 | [5 empty] | 0 | 4.123 | 7 | 1.2246 | 1.0889 | 0.86063 | 0.75 | 0.33887 | 27.6712
2006-09-12 | 22:47 | 0 | 24.607 | 0 | 0 | 0 | 65.64 | 40.612 | 45.728 | 61.425 | 27.569 | 26.556 | 18.447 | 0 | 0 | 64.944 | 59.073 | 54.576 | 26.461 | 0 | 0 | 59.7 | 44.627 | [5 empty] | 0 | 4.215 | 8 | 1.2246 | 1.0889 | 0.86063 | 0.75 | 0.33887 | 27.6712
2006-09-12 | 22:48 | 0 | 24.614 | 0 | 0 | 0 | 64.862 | 40.88 | 45.735 | 60.805 | 26.853 | 26.613 | 18.48 | 0 | 0 | 64.707 | 59.146 | 54.079 | 26.517 | 0 | 0 | 59.819 | 44.379 | [5 empty] | 0 | 4.057 | 9 | 1.215 | 1.0797 | 0.86024 | 0.75 | 0.32974 | 27.1382
2006-09-12 | 22:49 | 0 | 24.582 | 0 | 0 | 0 | 64.182 | 41.083 | 45.497 | 60.216 | 26.125 | 26.534 | 18.472 | 0 | 0 | 64.408 | 59.139 | 53.636 | 26.485 | 0 | 0 | 59.812 | 44.09 | [5 empty] | 0 | 3.966 | 10 | 1.2174 | 1.082 | 0.86033 | 0.75 | 0.33195 | 27.2682
2006-09-12 | 22:50 | 0 | 24.59 | 0 | 0 | 0 | 63.518 | 41.279 | 45.369 | 59.618 | 25.698 | 26.566 | 18.527 | 0 | 0 | 64.212 | 59.26 | 53.232 | 26.566 | 0 | 0 | 59.865 | 43.862 | [5 empty] | 0 | 3.9 | 11 | 1.2013 | 1.0667 | 0.85968 | 0.75 | 0.31673 | 26.3645
2006-09-12 | 22:51 | 0 | 24.59 | 0 | 0 | 0 | 62.802 | 41.466 | 45.208 | 58.922 | 25.095 | 26.613 | 18.48 | 0 | 0 | 64.011 | 59.26 | 52.91 | 26.517 | 0 | 0 | 59.931 | 43.628 | [5 empty] | 0 | 3.88 | 12 | 1.215 | 1.0797 | 0.86024 | 0.75 | 0.32974 | 27.1382
2006-09-12 | 22:52 | 0 | 24.607 | 0 | 0 | 0 | 62.165 | 41.576 | 44.97 | 58.288 | 24.631 | 26.581 | 18.472 | 0 | 0 | 63.87 | 59.274 | 52.604 | 26.485 | 0 | 0 | 59.858 | 43.384 | [5 empty] | 0 | 3.877 | 13 | 1.2174 | 1.082 | 0.86033 | 0.75 | 0.33195 | 27.2682
2006-09-12 | 22:53 | 0 | 24.614 | 0 | 0 | 0 | 61.501 | 41.724 | 44.862 | 57.69 | 24.521 | 26.637 | 18.527 | 0 | 0 | 63.765 | 59.326 | 52.315 | 26.517 | 0 | 0 | 59.908 | 43.205 | [5 empty] | 0 | 3.811 | 14 | 1.2013 | 1.0667 | 0.85968 | 0.75 | 0.31673 | 26.3645
2006-09-12 | 22:54 | 0 | 24.614 | 0 | 0 | 0 | 60.896 | 41.82 | 44.657 | 57.197 | 24.497 | 26.613 | 18.527 | 0 | 0 | 63.63 | 59.349 | 52.177 | 26.517 | 0 | 0 | 59.908 | 43.016 | [5 empty] | 0 | 3.699 | 15 | 1.2013 | 1.0667 | 0.85968 | 0.75 | 0.31673 | 26.3645
2006-09-12 | 22:55 | 0 | 24.71 | 0 | 0 | 0 | 60.246 | 41.958 | 44.472 | 56.615 | 24.063 | 26.637 | 18.527 | 0 | 0 | 63.541 | 59.349 | 52.086 | 26.492 | 0 | 0 | 59.908 | 42.829 | [5 empty] | 0 | 3.631 | 16 | 1.2013 | 1.0667 | 0.85968 | 0.75 | 0.31673 | 26.3645
2006-09-12 | 22:56 | 0 | 24.59 | 0 | 0 | 0 | 59.034 | 46.515 | 43.604 | 56.323 | 24.303 | 26.662 | 18.603 | 0 | 0 | 63.495 | 59.349 | 51.972 | 26.492 | 0 | 0 | 59.954 | 42.664 | [5 empty] | 0 | 2.711 | 17 | 1.1792 | 1.0457 | 0.85878 | 0.75 | 0.29569 | 25.0753
2006-09-12 | 22:57 | 0 | 24.59 | 0 | 0 | 0 | 58.16 | 49.586 | 42.877 | 55.753 | 24.614 | 26.566 | 18.603 | 0 | 0 | 63.406 | 59.395 | 51.878 | 26.517 | 0 | 0 | 59.954 | 42.523 | [5 empty] | 0 | 2.407 | 18 | 1.1792 | 1.0457 | 0.85878 | 0.75 | 0.29569 | 25.0753
2006-09-12 | 22:58 | 0 | 24.59 | 0 | 0 | 0 | 57.532 | 49.862 | 42.595 | 55.067 | 406.97 | 26.613 | 18.603 | 0 | 0 | 63.383 | 59.395 | 51.741 | 26.517 | 0 | 0 | 60.022 | 42.358 | [5 empty] | 0 | 2.538 | 19 | 1.2226 | 1.0869 | 0.86054 | 0.75 | 0.33693 | 27.5588
2006-09-12 | 22:59 | 0 | 24.59 | 0 | 0 | 0 | 56.973 | 49.771 | 42.358 | 54.446 | 406.97 | 26.443 | 18.552 | 0 | 0 | 63.294 | 59.438 | 51.787 | 26.517 | 0 | 0 | 60.022 | 42.241 | [5 empty] | 0 | 2.544 | 20 | 1.2313 | 1.0952 | 0.8609 | 0.75 | 0.34524 | 28.0377
2006-09-12 | 23:00 | 0 | 24.59 | 0 | 0 | 0 | 56.435 | 49.61 | 42.312 | 53.897 | 406.97 | 26.492 | 18.454 | 0 | 0 | 63.249 | 59.415 | 51.626 | 26.468 | 0 | 0 | 60.022 | 42.099 | [5 empty] | 0 | 2.567 | 21 | 1.2459 | 1.1091 | 0.86149 | 0.75 | 0.35908 | 28.8209
2006-09-12 | 23:01 | 0 | 24.536 | 0 | 0 | 0 | 55.862 | 49.421 | 42.166 | 53.318 | 364.514 | 26.392 | 18.424 | 0 | 0 | 63.155 | 59.388 | 51.531 | 26.463 | 0 | 0 | 59.995 | 41.932 | [5 empty] | 0 | 2.546 | 22 | 1.2241 | 1.0883 | 0.8606 | 0.75 | 0.33832 | 27.6391
2006-09-12 | 23:02 | 0 | 24.585 | 0 | 0 | 0 | 55.335 | 49.239 | 42.001 | 52.768 | 406.97 | 26.367 | 18.374 | 0 | 0 | 63.11 | 59.41 | 51.507 | 26.463 | 0 | 0 | 59.995 | 41.791 | [5 empty] | 0 | 2.546 | 23 | 1.2459 | 1.1091 | 0.86149 | 0.75 | 0.35908 | 28.8209
2006-09-12 | 23:03 | 0 | 24.56 | 0 | 0 | 0 | 54.924 | 49.101 | 41.932 | 52.378 | 406.97 | 26.439 | 18.449 | 0 | 0 | 62.998 | 59.479 | 51.531 | 26.463 | 0 | 0 | 59.903 | 41.65 | [5 empty] | 0 | 2.614 | 24 | 1.2386 | 1.1022 | 0.86119 | 0.75 | 0.35216 | 28.4316
2006-09-12 | 23:04 | 0 | 24.56 | 0 | 0 | 0 | 54.373 | 48.825 | 41.767 | 51.827 | 406.97 | 26.318 | 18.374 | 0 | 0 | 62.909 | 59.41 | 51.46 | 26.463 | 0 | 0 | 59.883 | 41.533 | [5 empty] | 0 | 2.567 | 25 | 1.2241 | 1.0883 | 0.8606 | 0.75 | 0.33832 | 27.6391
2006-09-12 | 23:05 | 0 | 24.56 | 0 | 0 | 0 | 53.869 | 48.664 | 41.578 | 51.255 | 406.97 | 26.343 | 18.399 | 0 | 0 | 62.863 | 59.388 | 51.346 | 26.439 | 0 | 0 | 59.903 | 41.413 | [5 empty] | 0 | 2.474 | 26 | 1.2005 | 1.0659 | 0.85965 | 0.75 | 0.3159 | 26.3145
2006-09-12 | 23:06 | 0 | 24.536 | 0 | 0 | 0 | 53.386 | 48.412 | 41.413 | 50.819 | 406.97 | 26.272 | 18.449 | 0 | 0 | 62.751 | 59.388 | 51.416 | 26.463 | 0 | 0 | 59.903 | 41.344 | [5 empty] | 0 | 2.5 | 27 | 1.2165 | 1.0811 | 0.8603 | 0.75 | 0.33112 | 27.2195
2006-09-12 | 23:07 | 0 | 24.56 | 0 | 0 | 0 | 52.859 | 48.298 | 41.296 | 50.385 | 406.97 | 26.35 | 18.53 | 0 | 0 | 62.713 | 59.463 | 51.423 | 26.495 | 0 | 0 | 59.913 | 41.281 | [5 empty] | 0 | 2.568 | 28 | 1.1955 | 1.0612 | 0.85945 | 0.75 | 0.31119 | 26.0299
2006-09-12 | 23:08 | 0 | 24.56 | 0 | 0 | 0 | 52.471 | 48.09 | 41.179 | 49.971 | 406.97 | 26.272 | 18.475 | 0 | 0 | 62.594 | 59.41 | 51.323 | 26.463 | 0 | 0 | 59.883 | 41.155 | [5 empty] | 0 | 2.524 | 29 | 1.1955 | 1.0612 | 0.85945 | 0.75 | 0.31119 | 26.0299
2006-09-12 | 23:09 | 0 | 24.56 | 0 | 0 | 0 | 52.035 | 47.885 | 41.037 | 49.467 | 406.97 | 26.294 | 18.547 | 0 | 0 | 62.548 | 59.41 | 51.278 | 26.439 | 0 | 0 | 59.903 | 41.037 | [5 empty] | 0 | 2.59 | 30 | 1.1594 | 1.0269 | 0.85798 | 0.75 | 0.27687 | 23.8801
2006-09-12 | 23:10 | 0 | 24.56 | 0 | 0 | 0 | 51.531 | 47.724 | 40.851 | 49.007 | 406.97 | 26.272 | 18.547 | 0 | 0 | 62.459 | 59.388 | 51.323 | 26.439 | 0 | 0 | 59.949 | 40.944 | [5 empty] | 0 | 1.512 | 31 | 1.1807 | 1.0471 | 0.85884 | 0.75 | 0.29707 | 25.1616
2006-09-12 | 23:11 | 0 | 24.56 | 0 | 0 | 0 | 51.208 | 47.679 | 40.875 | 48.618 | 406.97 | 26.272 | 18.671 | 0 | 0 | 62.436 | 59.41 | 51.185 | 26.463 | 0 | 0 | 59.995 | 40.875 | [5 empty] | 0 | 1.263 | 32 | 1.1734 | 1.0402 | 0.85855 | 0.75 | 0.29015 | 24.728
2006-09-12 | 23:12 | 0 | 24.56 | 0 | 0 | 0 | 50.153 | 50.2 | 40.028 | 48.641 | 406.97 | 26.272 | 18.598 | 0 | 0 | 62.347 | 59.41 | 51.185 | 26.463 | 0 | 0 | 59.972 | 40.779 | [5 empty] | 0 | 1.421 | 33 | 1.1667 | 1.0338 | 0.85828 | 0.75 | 0.28379 | 24.3242
2006-09-12 | 23:13 | 0 | 24.536 | 0 | 0 | 0 | 49.491 | 51.988 | 39.44 | 48.228 | 406.97 | 26.198 | 18.623 | 0 | 0 | 62.281 | 59.41 | 51.185 | 26.439 | 0 | 0 | 59.926 | 40.686 | [5 empty] | 0 | 1.465 | 34 | 1.1521 | 1.0199 | 0.85769 | 0.75 | 0.26995 | 23.4304
2006-09-12 | 23:14 | 0 | 24.514 | 0 | 0 | 0 | 49.077 | 51.965 | 39.157 | 47.656 | 406.97 | 26.174 | 18.646 | 0 | 0 | 62.213 | 59.388 | 51.232 | 26.439 | 0 | 0 | 59.972 | 40.593 | [5 empty] | 0 | 1.559 | 35 | 1.1786 | 1.0451 | 0.85876 | 0.75 | 0.29514 | 25.0407
2006-09-12 | 23:15 | 0 | 24.56 | 0 | 0 | 0 | 48.755 | 51.736 | 39.04 | 47.29 | 406.97 | 26.149 | 18.696 | 0 | 0 | 62.19 | 59.388 | 51.141 | 26.463 | 0 | 0 | 59.972 | 40.521 | [5 empty] | 0 | 1.559 | 36 | 1.2101 | 1.075 | 0.86004 | 0.75 | 0.32503 | 26.8604
2006-09-12 | 23:16 | 0 | 24.568 | 0 | 0 | 0 | 48.396 | 51.491 | 39.002 | 46.837 | 406.97 | 26.255 | 18.605 | 0 | 0 | 62.176 | 59.417 | 51.148 | 26.446 | 0 | 0 | 59.956 | 40.482 | [5 empty] | 0 | 1.582 | 37 | 1.2526 | 1.1154 | 0.86176 | 0.75 | 0.36544 | 29.175
2006-09-12 | 23:17 | 0 | 24.536 | 0 | 0 | 0 | 48.069 | 51.232 | 38.854 | 46.51 | 406.97 | 26.149 | 18.497 | 0 | 0 | 62.078 | 59.388 | 51.185 | 26.439 | 0 | 0 | 59.903 | 40.404 | [5 empty] | 0 | 1.65 | 38 | 1.2526 | 1.1154 | 0.86176 | 0.75 | 0.36544 | 29.175
2006-09-12 | 23:18 | 0 | 24.536 | 0 | 0 | 0 | 47.679 | 50.98 | 38.712 | 46.097 | 406.97 | 26.127 | 18.351 | 0 | 0 | 62.055 | 59.367 | 51.141 | 26.463 | 0 | 0 | 59.926 | 40.334 | [5 empty] | 0 | 1.72 | 39 | 1.2459 | 1.1091 | 0.86149 | 0.75 | 0.35908 | 28.8209
2006-09-12 | 23:19 | 0 | 24.56 | 0 | 0 | 0 | 47.357 | 50.681 | 38.736 | 45.707 | 406.97 | 26.149 | 18.351 | 0 | 0 | 62.012 | 59.367 | 51.094 | 26.463 | 0 | 0 | 59.903 | 40.286 | [5 empty] | 0 | 1.675 | 40 | 1.2517 | 1.1146 | 0.86172 | 0.75 | 0.36461 | 29.1291
2006-09-12 | 23:20 | 0 | 24.536 | 0 | 0 | 0 | 47.014 | 50.429 | 38.619 | 45.294 | 406.97 | 26.127 | 18.374 | 0 | 0 | 61.989 | 59.367 | 51.164 | 26.439 | 0 | 0 | 59.86 | 40.215 | [5 empty] | 0 | 1.72 | 41 | 1.2584 | 1.121 | 0.86199 | 0.75 | 0.37098 | 29.4799
2006-09-12 | 23:21 | 0 | 24.565 | 0 | 0 | 0 | 46.722 | 50.207 | 38.507 | 45.047 | 406.97 | 26.132 | 18.354 | 0 | 0 | 61.973 | 59.372 | 51.078 | 26.421 | 0 | 0 | 59.933 | 40.174 | [5 empty] | 0 | 1.699 | 42 | 1.2642 | 1.1265 | 0.86223 | 0.75 | 0.37652 | 29.782
2006-09-12 | 23:22 | 0 | 24.541 | 0 | 0 | 0 | 46.377 | 49.976 | 38.413 | 44.657 | 406.97 | 26.203 | 18.331 | 0 | 0 | 61.95 | 59.372 | 51.145 | 26.443 | 0 | 0 | 59.867 | 40.128 | [5 empty] | 0 | 1.847 | 43 | 1.273 | 1.1348 | 0.86258 | 0.75 | 0.38482 | 30.23
2006-09-12 | 23:23 | 0 | 24.595 | 0 | 0 | 0 | 46.109 | 49.731 | 38.442 | 44.41 | 399.968 | 26.257 | 18.311 | 0 | 0 | 61.955 | 59.417 | 51.008 | 26.468 | 0 | 0 | 59.867 | 40.081 | [5 empty] | 0 | 1.854 | 44 | 1.2497 | 1.1127 | 0.86164 | 0.75 | 0.36268 | 29.0215
2006-09-12 | 23:24 | 0 | 24.565 | 0 | 0 | 0 | 45.805 | 49.428 | 38.272 | 43.958 | 406.783 | 26.132 | 18.281 | 0 | 0 | 61.884 | 59.351 | 51.008 | 26.492 | 0 | 0 | 59.844 | 40.033 | [5 empty] | 0 | 1.885 | 45 | 1.2357 | 1.0994 | 0.86107 | 0.75 | 0.34939 | 28.2746
2006-09-12 | 23:25 | 0 | 24.619 | 0 | 0 | 0 | 45.558 | 49.204 | 38.16 | 43.704 | 352.54 | 26.088 | 18.361 | 0 | 0 | 61.889 | 59.399 | 51.106 | 26.497 | 0 | 0 | 59.871 | 39.992 | [5 empty] | 0 | 1.797 | 46 | 1.2517 | 1.1146 | 0.86172 | 0.75 | 0.36461 | 29.1291
2006-09-12 | 23:26 | 0 | 24.619 | 0 | 0 | 0 | 45.259 | 48.972 | 38.088 | 43.374 | 382.584 | 26.161 | 18.409 | 0 | 0 | 61.889 | 59.399 | 51.036 | 26.497 | 0 | 0 | 59.849 | 39.968 | [5 empty] | 0 | 1.081 | 47 | 1.2444 | 1.1077 | 0.86143 | 0.75 | 0.35769 | 28.7434
2006-09-12 | 23:27 | 0 | 24.565 | 0 | 0 | 0 | 44.932 | 48.692 | 37.918 | 43.135 | 382.403 | 26.157 | 18.354 | 0 | 0 | 61.793 | 59.351 | 51.101 | 26.468 | 0 | 0 | 59.821 | 39.892 | [5 empty] | 0 | 0.847 | 48 | 1.2444 | 1.1077 | 0.86143 | 0.75 | 0.35769 | 28.7434
2006-09-12 | 23:28 | 0 | 24.565 | 0 | 0 | 0 | 44.216 | 50.046 | 37.402 | 43.135 | 376.785 | 26.083 | 18.379 | 0 | 0 | 61.772 | 59.351 | 51.008 | 26.443 | 0 | 0 | 59.821 | 39.846 | [5 empty] | 0 | 0.916 | 49 | 1.2299 | 1.0939 | 0.86084 | 0.75 | 0.34385 | 27.9583
2006-09-12 | 23:29 | 0 | 24.565 | 0 | 0 | 0 | 43.724 | 50.94 | 36.837 | 42.877 | 406.97 | 26.132 | 18.379 | 0 | 0 | 61.75 | 59.351 | 50.987 | 26.443 | 0 | 0 | 59.798 | 39.822 | [5 empty] | 0 | 1.033 | 50 | 1.2299 | 1.0939 | 0.86084 | 0.75 | 0.34385 | 27.9583
2006-09-12 | 23:30 | 0 | 24.541 | 0 | 0 | 0 | 43.441 | 50.872 | 36.627 | 42.525 | 406.97 | 26.034 | 18.429 | 0 | 0 | 61.727 | 59.328 | 51.008 | 26.468 | 0 | 0 | 59.776 | 39.774 | [5 empty] | 0 | 1.198 | 51 | 1.2226 | 1.0869 | 0.86054 | 0.75 | 0.33693 | 27.5588
2006-09-12 | 23:31 | 0 | 24.565 | 0 | 0 | 0 | 43.276 | 50.665 | 36.627 | 42.243 | 361.298 | 26.012 | 18.429 | 0 | 0 | 61.704 | 59.328 | 50.963 | 26.492 | 0 | 0 | 59.798 | 39.729 | [5 empty] | 0 | 1.222 | 52 | 1.215 | 1.0797 | 0.86024 | 0.75 | 0.32974 | 27.1382
2006-09-12 | 23:32 | 0 | 24.565 | 0 | 0 | 0 | 42.97 | 50.413 | 36.603 | 41.772 | 371.639 | 26.083 | 18.454 | 0 | 0 | 61.704 | 59.328 | 50.963 | 26.468 | 0 | 0 | 59.798 | 39.657 | [5 empty] | 0 | 1.27 | 53 | 1.1865 | 1.0526 | 0.85908 | 0.75 | 0.30261 | 25.5047
2006-09-12 | 23:33 | 0 | 24.565 | 0 | 0 | 0 | 42.712 | 50.184 | 36.579 | 41.49 | 385.119 | 26.132 | 18.48 | 0 | 0 | 61.704 | 59.328 | 50.917 | 26.443 | 0 | 0 | 59.776 | 39.633 | [5 empty] | 0 | 1.408 | 54 | 1.1652 | 1.0324 | 0.85822 | 0.75 | 0.2824 | 24.2359
2006-09-12 | 23:34 | 0 | 24.565 | 0 | 0 | 0 | 42.525 | 49.955 | 36.462 | 41.255 | 385.119 | 26.034 | 18.578 | 0 | 0 | 61.658 | 59.306 | 50.917 | 26.468 | 0 | 0 | 59.776 | 39.609 | [5 empty] | 0 | 1.409 | 55 | 1.1792 | 1.0457 | 0.85878 | 0.75 | 0.29569 | 25.0753
2006-09-12 | 23:35 | 0 | 24.565 | 0 | 0 | 0 | 42.288 | 49.68 | 36.368 | 40.88 | 387.996 | 26.108 | 18.651 | 0 | 0 | 61.75 | 59.328 | 51.031 | 26.492 | 0 | 0 | 59.776 | 39.564 | [5 empty] | 0 | 1.363 | 56 | 1.1632 | 1.0305 | 0.85814 | 0.75 | 0.28047 | 24.1118
2006-09-12 | 23:36 | 0 | 24.541 | 0 | 0 | 0 | 42.03 | 49.472 | 36.296 | 40.621 | 406.97 | 26.083 | 18.603 | 0 | 0 | 61.638 | 59.306 | 51.008 | 26.443 | 0 | 0 | 59.776 | 39.54 | [5 empty] | 0 | 1.387 | 57 | 1.1274 | 0.99642 | 0.85668 | 0.75 | 0.24642 | 21.8578
2006-09-12 | 23:37 | 0 | 24.57 | 0 | 0 | 0 | 41.8 | 49.204 | 36.304 | 40.437 | 406.97 | 26.112 | 18.658 | 0 | 0 | 61.665 | 59.31 | 50.9 | 26.497 | 0 | 0 | 59.849 | 39.545 | [5 empty] | 0 | 1.364 | 58 | 1.1434 | 1.0116 | 0.85733 | 0.75 | 0.26164 | 22.8831
2006-09-12 | 23:38 | 0 | 24.595 | 0 | 0 | 0 | 41.59 | 48.951 | 36.325 | 40.203 | 386.576 | 26.088 | 18.781 | 0 | 0 | 61.619 | 59.31 | 50.945 | 26.473 | 0 | 0 | 59.826 | 39.475 | [5 empty] | 0 | 1.409 | 59 | 1.1507 | 1.0186 | 0.85763 | 0.75 | 0.26856 | 23.3397
2006-09-12 | 23:39 | 0 | 24.565 | 0 | 0 | 0 | 41.327 | 48.692 | 36.179 | 39.963 | 406.97 | 25.987 | 18.726 | 0 | 0 | 61.592 | 59.26 | 50.893 | 26.443 | 0 | 0 | 59.753 | 39.399 | [5 empty] | 0 | 1.529 | 60 | 1.1376 | 1.0061 | 0.8571 | 0.75 | 0.25611 | 22.5136
2006-09-12 | 23:40 | 0 | 24.565 | 0 | 0 | 0 | 41.138 | 48.44 | 36.062 | 39.729 | 365.512 | 25.987 | 18.701 | 0 | 0 | 61.569 | 59.26 | 50.917 | 26.443 | 0 | 0 | 59.732 | 39.351 | [5 empty] | 0 | 1.505 | 61 | 1.1594 | 1.0269 | 0.85798 | 0.75 | 0.27687 | 23.8801
2006-09-12 | 23:41 | 0 | 24.536 | 0 | 0 | 0 | 40.851 | 48.114 | 35.964 | 39.322 | 374.028 | 25.982 | 18.746 | 0 | 0 | 61.562 | 59.255 | 50.912 | 26.439 | 0 | 0 | 59.725 | 39.277 | [5 empty] | 0 | 1.55 | 62 | 1.1521 | 1.0199 | 0.85769 | 0.75 | 0.26995 | 23.4304
2006-09-12 | 23:42 | 0 | 24.514 | 0 | 0 | 0 | 40.662 | 47.908 | 35.823 | 39.157 | 359.976 | 25.958 | 18.671 | 0 | 0 | 61.496 | 59.21 | 50.912 | 26.414 | 0 | 0 | 59.703 | 39.277 | [5 empty] | 0 | 0.844 | 63 | 1.1734 | 1.0402 | 0.85855 | 0.75 | 0.29015 | 24.728
2006-09-12 | 23:43 | 0 | 24.536 | 0 | 0 | 0 | 40.427 | 47.679 | 35.799 | 38.877 | 390.044 | 25.958 | 18.696 | 0 | 0 | 61.608 | 59.276 | 50.956 | 26.583 | 0 | 0 | 59.703 | 39.277 | [5 empty] | 0 | 0.612 | 64 | 1.1879 | 1.054 | 0.85914 | 0.75 | 0.30399 | 25.5899
2006-09-12 | 23:44 | 0 | 24.514 | 0 | 0 | 0 | 39.863 | 48.389 | 35.258 | 39.019 | 365.324 | 25.982 | 18.623 | 0 | 0 | 61.496 | 59.21 | 50.912 | 26.439 | 0 | 0 | 59.657 | 39.253 | [5 empty] | 0 | 0.703 | 65 | 1.2334 | 1.0972 | 0.86098 | 0.75 | 0.34717 | 28.1484
2006-09-12 | 23:45 | 0 | 24.514 | 0 | 0 | 0 | 39.511 | 48.849 | 34.835 | 38.899 | 396.897 | 25.909 | 18.573 | 0 | 0 | 61.496 | 59.21 | 50.842 | 26.439 | 0 | 0 | 59.725 | 39.229 | [5 empty] | 0 | 0.844 | 66 | 1.2313 | 1.0952 | 0.8609 | 0.75 | 0.34524 | 28.0377
2006-09-12 | 23:46 | 0 | 24.504 | 0 | 0 | 0 | 39.291 | 48.725 | 34.687 | 38.588 | 376.898 | 25.877 | 18.417 | 0 | 0 | 61.421 | 59.157 | 50.812 | 26.36 | 0 | 0 | 59.673 | 39.174 | [5 empty] | 0 | 0.799 | 67 | 1.2386 | 1.1022 | 0.86119 | 0.75 | 0.35216 | 28.4316
2006-09-12 | 23:47 | 0 | 24.514 | 0 | 0 | 0 | 39.157 | 48.594 | 34.67 | 38.313 | 385.732 | 25.909 | 18.424 | 0 | 0 | 61.473 | 59.187 | 50.795 | 26.392 | 0 | 0 | 59.657 | 39.136 | [5 empty] | 0 | 0.964 | 68 | 1.2313 | 1.0952 | 0.8609 | 0.75 | 0.34524 | 28.0377
2006-09-12 | 23:48 | 0 | 24.514 | 0 | 0 | 0 | 38.971 | 48.389 | 34.694 | 38.172 | 406.97 | 26.007 | 18.399 | 0 | 0 | 61.473 | 59.187 | 50.774 | 26.392 | 0 | 0 | 59.68 | 39.112 | [5 empty] | 0 | 0.964 | 69 | 1.2459 | 1.1091 | 0.86149 | 0.75 | 0.35908 | 28.8209
2006-09-12 | 23:49 | 0 | 24.536 | 0 | 0 | 0 | 38.854 | 48.184 | 34.67 | 37.89 | 395.781 | 25.958 | 18.424 | 0 | 0 | 61.473 | 59.164 | 50.795 | 26.392 | 0 | 0 | 59.703 | 39.088 | [5 empty] | 0 | 0.985 | 70 | 1.2599 | 1.1224 | 0.86205 | 0.75 | 0.37236 | 29.5557
2006-09-12 | 23:50 | 0 | 24.536 | 0 | 0 | 0 | 38.665 | 47.952 | 34.694 | 37.701 | 366.134 | 26.007 | 18.374 | 0 | 0 | 61.451 | 59.187 | 50.774 | 26.392 | 0 | 0 | 59.68 | 39.064 | [5 empty] | 0 | 1.034 | 71 | 1.2768 | 1.1384 | 0.86274 | 0.75 | 0.38842 | 30.4222
2006-09-12 | 23:51 | 0 | 24.536 | 0 | 0 | 0 | 38.523 | 47.747 | 34.577 | 37.538 | 387.01 | 25.909 | 18.326 | 0 | 0 | 61.451 | 59.21 | 50.842 | 26.392 | 0 | 0 | 59.657 | 39.04 | [5 empty] | 0 | 1.081 | 72 | 1.2671 | 1.1293 | 0.86235 | 0.75 | 0.37928 | 29.932
2006-09-12 | 23:52 | 0 | 24.482 | 0 | 0 | 0 | 38.282 | 47.488 | 34.522 | 37.248 | 391.778 | 25.877 | 18.268 | 0 | 0 | 61.355 | 59.112 | 50.788 | 26.382 | 0 | 0 | 59.604 | 38.964 | [5 empty] | 0 | 1.103 | 73 | 1.2744 | 1.1362 | 0.86264 | 0.75 | 0.3862 | 30.304
2006-09-12 | 23:53 | 0 | 24.514 | 0 | 0 | 0 | 38.148 | 47.29 | 34.483 | 37.067 | 391.639 | 25.862 | 18.301 | 0 | 0 | 61.384 | 59.141 | 50.795 | 26.414 | 0 | 0 | 59.68 | 38.923 | [5 empty] | 0 | 1.081 | 74 | 1.2913 | 1.1523 | 0.86333 | 0.75 | 0.40226 | 31.1509
2006-09-12 | 23:54 | 0 | 24.514 | 0 | 0 | 0 | 37.983 | 47.105 | 34.459 | 36.88 | 393.392 | 25.958 | 18.276 | 0 | 0 | 61.362 | 59.121 | 50.774 | 26.392 | 0 | 0 | 59.634 | 38.899 | [5 empty] | 0 | 1.153 | 75 | 1.2744 | 1.1362 | 0.86264 | 0.75 | 0.3862 | 30.304
2006-09-12 | 23:55 | 0 | 24.482 | 0 | 0 | 0 | 37.789 | 46.823 | 34.428 | 36.708 | 400.219 | 25.83 | 18.218 | 0 | 0 | 61.355 | 59.112 | 50.765 | 26.336 | 0 | 0 | 59.604 | 38.846 | [5 empty] | 0 | 1.129 | 76 | 1.284 | 1.1453 | 0.86303 | 0.75 | 0.39534 | 30.7886
2006-09-12 | 23:56 | 0 | 24.536 | 0 | 0 | 0 | 37.679 | 46.648 | 34.435 | 36.526 | 387.809 | 25.884 | 18.276 | 0 | 0 | 61.384 | 59.121 | 50.751 | 26.414 | 0 | 0 | 59.657 | 38.877 | [5 empty] | 0 | 0 | 77 | 6.5964 | 6.195 | 0.86264 | 0.75 | 5.445 | 82.545
2006-09-12 | 23:57 | 0 | 24.504 | 0 | 0 | 0 | 37.483 | 46.41 | 34.357 | 36.354 | 381.233 | 25.853 | 18.243 | 0 | 0 | 61.309 | 59.112 | 50.721 | 26.36 | 0 | 0 | 59.604 | 38.822 | [5 empty] | 758.3779 | 1.2543 | 78 | 0.38941 | 0.29495 | 1.0783 | 0.75 | -0.45505 | -116.8583
2006-09-12 | 23:58 | 0 | 24.514 | 0 | 0 | 0 | 37.397 | 46.165 | 34.27 | 36.198 | 367.585 | 25.909 | 18.276 | 0 | 0 | 61.339 | 59.121 | 50.819 | 26.367 | 0 | 0 | 59.634 | 38.854 | [5 empty] | 0 | 0 | 79 | 6.5964 | 6.195 | 0.82678 | 0.75 | 5.445 | 82.545
2006-09-12 | 23:59 | 0 | 24.528 | 0 | 0 | 0 | 37.201 | 45.929 | 34.239 | 36.026 | 393.85 | 25.997 | 18.218 | 0 | 0 | 61.398 | 59.091 | 50.765 | 26.431 | 0 | 0 | 59.538 | 38.846
[29 empty] | #REF! | #VALUE! | 0 | #VALUE! | #VALUE! | 1.0783 | 0.75 | #VALUE! | #VALUE!
2006-09-12 | 1440 | 31 | 24.4638 | 0.16 | 566 | 6 | 33.8134 |  |  | 32.5591 | 93.3234 | 25.7179 | 21.3152 | 13 | 6 |  |  |  | 26.2336 | 57 | 2 |  |  | 17.197 | 0:24 | 27.505 | 13:24 | 10.308 | #REF!
|  | 2 | [18 empty] | 1 | [10 empty] | #VALUE! | #VALUE! |  | 7 | #VALUE! | #VALUE!