## Therm118
Windmill Logger - THERMAL2.IMS
File opened at 00:00:03 Wed 07 Jun 2006
File closed at 00:00:03 Thu 08 Jun 2006
Date | Time | Boiler_Gas | Gas_MeterT | Boiler_Elec | Boiler_Flow | Boiler_Heat | Boiler_FlowT | Rads_In | Rads_Out | Boiler_Retur | Flue_Gas | Kitchen | Outside | Rain_Gauge | DHW_Coil_Hea | DHW_Coil_In | DHW_Cylinder | DHW_Coil_Out | DHW_Ambient | DHW_Flow | DHW_Heat | DHW_Out | DHW_In | OT min | t OT min | OT max | t OT max | T swing | Wtd._Meter_T | Delta T | Time Interval | T.H. Plus | W.H.L + | Total Heat | Water Ht. | Gain + | Gain + %
Days | Secs | cubic_feet | Celsius | kWh | litres | kWh | Celsius | Celsius | Celsius | Celsius | Celsius | Celsius | Celsius | events | kWh | Celsius | Celsius | Celsius | Celsius | litres | kWh | Celsius | Celsius | Celsius | hh:mm:ss | Celsius | hh:mm:ss | Kelvin | Celsius |  | Minutes | kW | kW | kW | kW | kW | %
2006-06-07 | 0:00 | 0 | 21.515 | 0 | 0 | 0 | 63.491 | 26.767 | 25.443 | 24.985 | 15.473 | 23.709 | 12.089 | 0 | 0 | 58.066 | 55.426 | 47.241 | 24.286 | 0 | 0 | 56.72 | 35.44 | [5 empty] | 0 | 38.506 | 0 | 3.0761 | 2.8488 | 0.18565 | 0 | 2.8488 | 92.6101
2006-06-07 | 0:01 | 0 | 21.564 | 0 | 1 | 0 | 57.662 | 26.671 | 25.443 | 25.178 | 14.115 | 23.781 | 12.041 | 0 | 0 | 58.021 | 55.403 | 47.241 | 24.335 | 0 | 0 | 56.697 | 35.44 | [5 empty] | 0 | 32.484 | 1 | 3.0901 | 2.8621 | 0.75225 | 0.56604 | 2.296 | 74.3032
2006-06-07 | 0:02 | 0 | 21.564 | 0 | 0 | 0 | 42.819 | 26.696 | 25.347 | 25.249 | 13.424 | 23.732 | 12.016 | 0 | 0 | 58.066 | 55.358 | 47.285 | 24.286 | 0 | 0 | 56.674 | 35.416 | [5 empty] | 0 | 17.57 | 2 | 3.0973 | 2.869 | 0.75255 | 0.56604 | 2.3029 | 74.352
2006-06-07 | 0:03 | 0 | 21.532 | 0 | 1 | 0 | 34.852 | 27.684 | 25.083 | 25.298 | 13.077 | 23.852 | 11.991 | 0 | 0 | 57.998 | 55.403 | 47.308 | 24.31 | 0 | 0 | 56.674 | 35.44 | [5 empty] | 0 | 9.554 | 3 | 3.1046 | 2.8759 | 0.75284 | 0.56604 | 2.3099 | 74.4005
2006-06-07 | 0:04 | 0 | 21.508 | 0 | 1 | 0 | 30.953 | 35.292 | 24.761 | 25.291 | 12.873 | 23.798 | 11.958 | 0 | 0 | 57.902 | 55.349 | 47.278 | 24.254 | 0 | 0 | 56.668 | 35.409 | [5 empty] | 0 | 5.662 | 4 | 3.1142 | 2.885 | 0.75323 | 0.56604 | 2.319 | 74.4642
2006-06-07 | 0:05 | 0 | 21.532 | 0 | 0 | 0 | 29.17 | 47.943 | 24.761 | 25.195 | 12.624 | 23.773 | 11.885 | 1 | 0 | 57.968 | 55.328 | 47.255 | 24.254 | 0 | 0 | 56.668 | 35.409 | [5 empty] | 0 | 3.975 | 5 | 3.1355 | 2.9052 | 0.75409 | 0.56604 | 2.3392 | 74.6038
2006-06-07 | 0:06 | 0 | 21.532 | 0 | 1 | 0 | 28.206 | 49.456 | 24.808 | 25.171 | 12.501 | 23.773 | 11.933 | 0 | 0 | 57.902 | 55.349 | 47.231 | 24.232 | 0 | 0 | 56.645 | 35.409 | [5 empty] | 0 | 3.035 | 6 | 3.1215 | 2.8919 | 0.75353 | 0.56604 | 2.3259 | 74.5123
2006-06-07 | 0:07 | 0 | 21.508 | 0 | 1 | 0 | 27.723 | 43.494 | 24.953 | 24.977 | 12.454 | 23.749 | 11.958 | 0 | 0 | 57.923 | 55.305 | 47.369 | 24.232 | 0 | 0 | 56.645 | 35.409 | [5 empty] | 0 | 2.746 | 7 | 3.1142 | 2.885 | 0.75323 | 0.56604 | 2.319 | 74.4642
2006-06-07 | 0:08 | 0 | 21.564 | 0 | 0 | 0 | 27.49 | 37.813 | 25.105 | 24.793 | 12.361 | 23.781 | 11.991 | 0 | 0 | 57.952 | 55.358 | 47.376 | 24.286 | 0 | 0 | 56.743 | 35.44 | [5 empty] | 0 | 2.697 | 8 | 3.1046 | 2.8759 | 0.75284 | 0.56604 | 2.3099 | 74.4005
2006-06-07 | 0:09 | 0 | 21.557 | 0 | 1 | 0 | 27.218 | 33.857 | 25.266 | 24.832 | 406.97 | 23.798 | 11.933 | 0 | 0 | 57.945 | 55.328 | 47.255 | 24.254 | 0 | 0 | 56.665 | 35.407 | [5 empty] | 0 | 2.386 | 9 | 3.1215 | 2.8919 | 0.75353 | 0.56604 | 2.3259 | 74.5123
2006-06-07 | 0:10 | 1 | 21.52 | 0 | 0 | 0 | 29.42 | 31.595 | 25.524 | 24.68 | 406.97 | 23.79 | 11.928 | 1 | 0 | 57.982 | 55.316 | 47.154 | 24.271 | 0 | 0 | 56.704 | 35.447 | [5 empty] | 21.52 | 4.74 | 10 | 3.123 | 2.8933 | 0.75359 | 0.56604 | 2.3273 | 74.5218
2006-06-07 | 0:11 | 0 | 21.495 | 1 | 1 | 0 | 63.607 | 30.222 | 25.909 | 24.705 | 406.97 | 23.911 | 11.953 | 1 | 0 | 58.002 | 55.316 | 47.315 | 24.246 | 0 | 0 | 56.681 | 35.378 | [5 empty] | 0 | 38.902 | 11 | 3.1157 | 2.8864 | 0.75329 | 0.56604 | 2.3204 | 74.4739
2006-06-07 | 0:12 | 0 | 21.52 | 0 | 0 | 0 | 70.361 | 29.494 | 25.879 | 24.796 | 378.991 | 23.785 | 11.946 | 0 | 0 | 57.975 | 55.335 | 47.241 | 24.242 | 0 | 0 | 56.631 | 35.349 | [5 empty] | 0 | 45.565 | 12 | 3.1177 | 2.8883 | 0.75337 | 0.56604 | 2.3223 | 74.4873
2006-06-07 | 0:13 | 0 | 21.495 | 0 | 0 | 0 | 69.022 | 29.349 | 25.953 | 24.771 | 406.97 | 23.712 | 11.971 | 0 | 0 | 57.932 | 55.288 | 47.402 | 24.217 | 0 | 0 | 56.608 | 35.349 | [5 empty] | 0 | 44.251 | 13 | 3.1104 | 2.8814 | 0.75308 | 0.56604 | 2.3154 | 74.4392
2006-06-07 | 0:14 | 0 | 21.52 | 0 | 0 | 0 | 67.482 | 29.229 | 25.953 | 24.725 | 404.678 | 23.785 | 11.971 | 1 | 0 | 57.975 | 55.288 | 47.217 | 24.146 | 0 | 0 | 56.542 | 35.371 | [5 empty] | 0 | 42.757 | 14 | 3.1104 | 2.8814 | 0.75308 | 0.56604 | 2.3154 | 74.4392
2006-06-07 | 0:15 | 0 | 21.52 | 0 | 0 | 0 | 66.204 | 29.204 | 26.073 | 24.891 | 406.97 | 23.785 | 11.971 | 0 | 0 | 57.955 | 55.267 | 47.217 | 24.195 | 0 | 0 | 56.565 | 35.371 | [5 empty] | 0 | 41.313 | 15 | 3.1104 | 2.8814 | 0.75308 | 0.56604 | 2.3154 | 74.4392
2006-06-07 | 0:16 | 0 | 21.52 | 0 | 0 | 0 | 65.015 | 29.155 | 26.024 | 24.869 | 406.97 | 23.761 | 11.946 | 0 | 0 | 57.932 | 55.267 | 47.264 | 24.217 | 0 | 0 | 56.519 | 35.371 | [5 empty] | 0 | 40.146 | 16 | 3.1177 | 2.8883 | 0.75337 | 0.56604 | 2.3223 | 74.4873
2006-06-07 | 0:17 | 0 | 21.52 | 0 | 0 | 0 | 64.006 | 29.18 | 26.024 | 24.916 | 406.97 | 23.857 | 11.898 | 0 | 0 | 57.909 | 55.244 | 47.194 | 24.17 | 0 | 0 | 56.542 | 35.371 | [5 empty] | 0 | 39.09 | 17 | 3.1317 | 2.9016 | 0.75394 | 0.56604 | 2.3356 | 74.5791
2006-06-07 | 0:18 | 0 | 21.471 | 0 | 0 | 0 | 63.087 | 29.133 | 26.144 | 24.94 | 316.329 | 23.808 | 11.898 | 0 | 0 | 57.863 | 55.221 | 47.217 | 24.217 | 0 | 0 | 56.585 | 35.349 | [5 empty] | 0 | 38.147 | 18 | 3.1317 | 2.9016 | 0.75394 | 0.56604 | 2.3356 | 74.5791
2006-06-07 | 0:19 | 0 | 21.495 | 0 | 0 | 0 | 62.236 | 29.084 | 26.144 | 24.965 | 321.827 | 23.881 | 11.898 | 0 | 0 | 57.886 | 55.221 | 47.287 | 24.17 | 0 | 0 | 56.565 | 35.301 | [5 empty] | 0 | 37.271 | 19 | 3.1317 | 2.9016 | 0.75394 | 0.56604 | 2.3356 | 74.5791
2006-06-07 | 0:20 | 0 | 21.495 | 0 | 0 | 0 | 61.428 | 29.133 | 26.218 | 24.965 | 406.97 | 23.857 | 11.873 | 0 | 0 | 57.863 | 55.197 | 47.217 | 24.195 | 0 | 0 | 56.585 | 35.325 | [5 empty] | 0 | 36.463 | 20 | 3.139 | 2.9086 | 0.75424 | 0.56604 | 2.3425 | 74.6266
2006-06-07 | 0:21 | 0 | 21.544 | 0 | 0 | 0 | 60.577 | 29.109 | 26.363 | 25.014 | 406.97 | 23.928 | 11.848 | 0 | 0 | 57.909 | 55.151 | 47.378 | 24.195 | 0 | 0 | 56.631 | 35.301 | [5 empty] | 0 | 35.563 | 21 | 3.1463 | 2.9155 | 0.75453 | 0.56604 | 2.3494 | 74.6739
2006-06-07 | 0:22 | 0 | 21.463 | 0 | 0 | 0 | 59.739 | 29.052 | 26.306 | 25.149 | 198.02 | 23.994 | 11.815 | 0 | 0 | 57.811 | 55.144 | 47.164 | 24.139 | 0 | 0 | 56.556 | 35.246 | [5 empty] | 0 | 34.59 | 22 | 3.1559 | 2.9246 | 0.75492 | 0.56604 | 2.3586 | 74.7359
2006-06-07 | 0:23 | 0 | 21.544 | 0 | 0 | 0 | 58.872 | 29.133 | 26.434 | 25.085 | 406.97 | 24.001 | 11.823 | 0 | 0 | 57.82 | 55.174 | 47.287 | 24.17 | 0 | 0 | 56.519 | 35.277 | [5 empty] | 0 | 33.787 | 23 | 3.1535 | 2.9224 | 0.75483 | 0.56604 | 2.3564 | 74.7209
2006-06-07 | 0:24 | 0 | 21.544 | 0 | 0 | 0 | 58.044 | 29.133 | 26.458 | 25.134 | 406.97 | 24.001 | 11.8 | 0 | 0 | 57.82 | 55.151 | 47.311 | 24.195 | 0 | 0 | 56.519 | 35.277 | [5 empty] | 0 | 32.91 | 24 | 3.1602 | 2.9288 | 0.7551 | 0.56604 | 2.3627 | 74.764
2006-06-07 | 0:25 | 0 | 21.463 | 0 | 0 | 0 | 57.275 | 29.173 | 26.426 | 25.247 | 406.97 | 24.09 | 11.717 | 0 | 0 | 57.767 | 55.12 | 47.21 | 24.139 | 0 | 0 | 56.565 | 35.301 | [5 empty] | 0 | 32.028 | 25 | 3.1844 | 2.9517 | 0.75608 | 0.56604 | 2.3857 | 74.918
2006-06-07 | 0:26 | 0 | 21.52 | 0 | 0 | 0 | 56.519 | 29.133 | 26.578 | 25.205 | 406.97 | 24.05 | 11.724 | 0 | 0 | 57.797 | 55.13 | 47.241 | 24.195 | 0 | 0 | 56.565 | 35.325 | [5 empty] | 0 | 31.314 | 26 | 3.1824 | 2.9498 | 0.75599 | 0.56604 | 2.3838 | 74.9051
2006-06-07 | 0:27 | 0 | 21.463 | 0 | 0 | 0 | 47.952 | 29.903 | 26.193 | 25.399 | 16.911 | 24.195 | 11.699 | 0 | 0 | 57.774 | 55.013 | 47.493 | 24.146 | 0 | 0 | 56.565 | 35.23 | [5 empty] | 0 | 22.553 | 27 | 3.1897 | 2.9567 | 0.75629 | 0.56604 | 2.3907 | 74.9511
2006-06-07 | 0:28 | 0 | 21.488 | 0 | 1 | 0 | 44.458 | 28.667 | 26.137 | 25.269 | 16.534 | 23.969 | 11.692 | 0 | 0 | 57.79 | 55.053 | 47.395 | 24.114 | 0 | 0 | 56.535 | 35.246 | [5 empty] | 0 | 19.189 | 28 | 3.1917 | 2.9587 | 0.75637 | 0.56604 | 2.3926 | 74.964
2006-06-07 | 0:29 | 0 | 21.544 | 0 | 0 | 0 | 55.036 | 28.17 | 26.049 | 25.301 | 14.985 | 24.072 | 11.674 | 0 | 0 | 57.82 | 55.106 | 47.332 | 24.17 | 0 | 0 | 56.565 | 35.301 | [5 empty] | 0 | 29.735 | 29 | 3.1969 | 2.9636 | 0.75658 | 0.56604 | 2.3976 | 74.9969
2006-06-07 | 0:30 | 0 | 21.481 | 0 | 0 | 0 | 55.82 | 27.983 | 26.009 | 25.382 | 13.957 | 24.058 | 11.687 | 0 | 0 | 57.733 | 55.064 | 47.201 | 24.131 | 0 | 0 | 56.567 | 35.261 | [5 empty] | 0 | 30.438 | 30 | 3.1931 | 2.96 | 0.75643 | 0.56604 | 2.394 | 74.9731
2006-06-07 | 0:31 | 0 | 21.481 | 0 | 0 | 0 | 55.225 | 27.937 | 26.009 | 25.215 | 13.316 | 24.082 | 11.687 | 0 | 0 | 57.756 | 55.041 | 47.154 | 24.153 | 0 | 0 | 56.544 | 35.237 | [5 empty] | 0 | 30.01 | 31 | 3.1931 | 2.96 | 0.75643 | 0.56604 | 2.394 | 74.9731
2006-06-07 | 0:32 | 0 | 21.505 | 0 | 0 | 0 | 54.604 | 27.937 | 26.179 | 25.36 | 12.946 | 24.011 | 11.687 | 0 | 0 | 57.71 | 55.018 | 47.154 | 24.131 | 0 | 0 | 56.501 | 35.261 | [5 empty] | 0 | 29.244 | 32 | 3.1931 | 2.96 | 0.75643 | 0.56604 | 2.394 | 74.9731
2006-06-07 | 0:33 | 0 | 21.49 | 0 | 0 | 0 | 54.019 | 27.993 | 26.164 | 25.465 | 12.808 | 24.237 | 11.697 | 0 | 0 | 57.71 | 55.018 | 47.222 | 24.107 | 0 | 0 | 56.501 | 35.237 | [5 empty] | 0 | 28.554 | 33 | 3.1902 | 2.9573 | 0.75631 | 0.56604 | 2.3912 | 74.9548
2006-06-07 | 0:34 | 0 | 21.539 | 0 | 0 | 0 | 53.423 | 28.042 | 26.105 | 25.237 | 12.798 | 24.033 | 11.712 | 0 | 0 | 57.733 | 55.018 | 47.222 | 24.153 | 0 | 0 | 56.501 | 35.237 | [5 empty] | 0 | 28.186 | 34 | 3.1859 | 2.9531 | 0.75614 | 0.56604 | 2.3871 | 74.9272
2006-06-07 | 0:35 | 0 | 21.505 | 0 | 0 | 0 | 52.863 | 27.971 | 26.188 | 25.441 | 13.178 | 24.116 | 11.697 | 0 | 0 | 57.742 | 55.027 | 47.234 | 24.141 | 0 | 0 | 56.464 | 35.27 | [5 empty] | 0 | 27.422 | 35 | 3.1902 | 2.9573 | 0.75631 | 0.56604 | 2.3912 | 74.9548
2006-06-07 | 0:36 | 0 | 21.515 | 0 | 0 | 0 | 52.322 | 27.971 | 26.38 | 25.345 | 406.97 | 24.067 | 11.747 | 0 | 0 | 57.72 | 55.05 | 47.187 | 24.141 | 0 | 0 | 56.442 | 35.225 | [5 empty] | 0 | 26.977 | 36 | 3.1757 | 2.9434 | 0.75572 | 0.56604 | 2.3774 | 74.8626
2006-06-07 | 0:37 | 0 | 21.456 | 0 | 0 | 0 | 51.899 | 27.959 | 26.274 | 25.455 | 406.97 | 23.987 | 11.687 | 0 | 0 | 57.644 | 55.018 | 47.131 | 24.131 | 0 | 0 | 56.455 | 35.215 | [5 empty] | 0 | 26.444 | 37 | 3.1931 | 2.96 | 0.75643 | 0.56604 | 2.394 | 74.9731
2006-06-07 | 0:38 | 0 | 21.515 | 0 | 0 | 0 | 51.381 | 27.993 | 26.355 | 25.394 | 406.97 | 24.045 | 11.722 | 1 | 0 | 57.742 | 55.004 | 47.21 | 24.141 | 0 | 0 | 56.419 | 35.249 | [5 empty] | 0 | 25.987 | 38 | 3.183 | 2.9504 | 0.75602 | 0.56604 | 2.3843 | 74.9088
2006-06-07 | 0:39 | 0 | 21.505 | 0 | 0 | 0 | 50.823 | 27.959 | 26.419 | 25.286 | 406.97 | 23.987 | 11.712 | 0 | 0 | 57.621 | 54.971 | 47.131 | 24.131 | 0 | 0 | 56.41 | 35.237 | [5 empty] | 0 | 25.537 | 39 | 3.1859 | 2.9531 | 0.75614 | 0.56604 | 2.3871 | 74.9272
2006-06-07 | 0:40 | 0 | 21.456 | 0 | 1 | 0 | 46.58 | 29.116 | 26.081 | 25.48 | 16.996 | 24.011 | 11.712 | 0 | 0 | 57.621 | 54.994 | 47.154 | 24.131 | 0 | 0 | 56.455 | 35.237 | [5 empty] | 0 | 21.1 | 40 | 3.1859 | 2.9531 | 0.75614 | 0.56604 | 2.3871 | 74.9272
2006-06-07 | 0:41 | 0 | 21.481 | 0 | 0 | 0 | 53.139 | 33.969 | 25.671 | 25.72 | 15.465 | 24.082 | 11.712 | 0 | 0 | 57.621 | 54.95 | 47.315 | 24.153 | 0 | 0 | 56.455 | 35.215 | [5 empty] | 0 | 27.419 | 41 | 3.1859 | 2.9531 | 0.75614 | 0.56604 | 2.3871 | 74.9272
2006-06-07 | 0:42 | 0 | 21.466 | 0 | 0 | 0 | 59.513 | 39.499 | 25.72 | 25.84 | 13.761 | 24.058 | 11.712 | 0 | 0 | 57.644 | 54.95 | 47.178 | 24.153 | 0 | 0 | 56.432 | 35.261 | [5 empty] | 0 | 33.673 | 42 | 3.1859 | 2.9531 | 0.75614 | 0.56604 | 2.3871 | 74.9272
2006-06-07 | 0:43 | 0 | 21.456 | 0 | 0 | 0 | 58.673 | 40.664 | 25.647 | 25.72 | 13.044 | 23.913 | 11.636 | 0 | 0 | 57.665 | 54.95 | 47.178 | 24.131 | 0 | 0 | 56.366 | 35.237 | [5 empty] | 0 | 32.953 | 43 | 3.208 | 2.9742 | 0.75703 | 0.56604 | 2.4081 | 75.0661
2006-06-07 | 0:44 | 0 | 21.481 | 0 | 0 | 0 | 57.756 | 40.784 | 25.624 | 25.671 | 12.723 | 23.866 | 11.611 | 0 | 0 | 57.688 | 54.95 | 47.315 | 24.107 | 0 | 0 | 56.366 | 35.237 | [5 empty] | 0 | 32.085 | 44 | 3.2153 | 2.9811 | 0.75733 | 0.56604 | 2.415 | 75.1113
2006-06-07 | 0:45 | 0 | 21.481 | 0 | 0 | 0 | 57.149 | 40.805 | 25.671 | 25.745 | 12.451 | 23.817 | 11.611 | 0 | 0 | 57.644 | 54.971 | 47.292 | 24.058 | 0 | 0 | 56.366 | 35.237 | [5 empty] | 0 | 31.404 | 45 | 3.2153 | 2.9811 | 0.75733 | 0.56604 | 2.415 | 75.1113
2006-06-07 | 0:46 | 0 | 21.481 | 0 | 1 | 0 | 49.859 | 41.745 | 25.526 | 25.865 | 12.353 | 23.866 | 11.636 | 0 | 0 | 57.665 | 54.971 | 47.178 | 24.107 | 0 | 0 | 56.366 | 35.215 | [5 empty] | 0 | 23.994 | 46 | 3.208 | 2.9742 | 0.75703 | 0.56604 | 2.4081 | 75.0661
2006-06-07 | 0:47 | 0 | 21.456 | 0 | 1 | 0 | 41.253 | 43.085 | 25.406 | 25.936 | 12.23 | 23.793 | 11.636 | 0 | 0 | 57.688 | 54.971 | 47.178 | 24.131 | 0 | 0 | 56.366 | 35.215 | [5 empty] | 0 | 15.317 | 47 | 3.208 | 2.9742 | 0.75703 | 0.56604 | 2.4081 | 75.0661
2006-06-07 | 0:48 | 0 | 21.432 | 0 | 0 | 0 | 35.261 | 44.355 | 25.36 | 26.009 | 12.18 | 23.768 | 11.611 | 0 | 0 | 57.644 | 54.971 | 47.36 | 24.107 | 0 | 0 | 56.321 | 35.215 | [5 empty] | 0 | 9.252 | 48 | 3.2153 | 2.9811 | 0.75733 | 0.56604 | 2.415 | 75.1113
2006-06-07 | 0:49 | 0 | 21.449 | 0 | 1 | 0 | 32.166 | 46.895 | 25.085 | 25.713 | 12.024 | 23.93 | 11.579 | 0 | 0 | 57.726 | 54.964 | 47.262 | 24.087 | 0 | 0 | 56.302 | 35.242 | [5 empty] | 0 | 6.453 | 49 | 3.2246 | 2.9899 | 0.75771 | 0.56604 | 2.4239 | 75.169
2006-06-07 | 0:50 | 0 | 21.535 | 0 | 1 | 0 | 30.229 | 49.077 | 25.068 | 25.622 | 12.079 | 23.79 | 11.584 | 0 | 0 | 57.731 | 55.039 | 47.266 | 24.104 | 0 | 0 | 56.318 | 35.282 | [5 empty] | 0 | 4.607 | 50 | 3.2231 | 2.9885 | 0.75765 | 0.56604 | 2.4225 | 75.16
2006-06-07 | 0:51 | 0 | 21.486 | 1 | 0 | 0 | 29.41 | 47.32 | 25.075 | 25.531 | 22.015 | 23.871 | 11.569 | 0 | 0 | 57.827 | 55.022 | 47.25 | 24.161 | 0 | 0 | 56.394 | 35.361 | [5 empty] | 0 | 3.879 | 51 | 3.2275 | 2.9927 | 0.75782 | 0.56604 | 2.4267 | 75.1869
2006-06-07 | 0:52 | 0 | 21.503 | 0 | 1 | 0 | 54.831 | 42.401 | 25.235 | 25.453 | 17.313 | 23.935 | 11.536 | 2 | 0 | 57.797 | 55.015 | 47.334 | 24.08 | 0 | 0 | 56.318 | 35.306 | [5 empty] | 0 | 29.378 | 52 | 3.2371 | 3.0018 | 0.75821 | 0.56604 | 2.4358 | 75.2459
2006-06-07 | 0:53 | 0 | 21.535 | 0 | 0 | 0 | 61.325 | 38.861 | 25.365 | 25.365 | 15.073 | 23.847 | 11.543 | 0 | 0 | 57.804 | 55.092 | 47.25 | 24.161 | 0 | 0 | 56.348 | 35.313 | [5 empty] | 0 | 35.96 | 53 | 3.2351 | 2.9999 | 0.75813 | 0.56604 | 2.4339 | 75.2334
2006-06-07 | 0:54 | 0 | 21.503 | 0 | 0 | 0 | 60.914 | 37.913 | 25.308 | 25.164 | 13.856 | 23.766 | 11.486 | 0 | 0 | 57.797 | 55.015 | 47.175 | 24.08 | 0 | 0 | 56.296 | 35.234 | [5 empty] | 0 | 35.75 | 54 | 3.2517 | 3.0157 | 0.7588 | 0.56604 | 2.4496 | 75.3346
2006-06-07 | 0:55 | 0 | 21.51 | 0 | 0 | 0 | 60.113 | 37.593 | 25.436 | 25.291 | 13.147 | 23.942 | 11.543 | 0 | 0 | 57.804 | 55.046 | 47.206 | 24.112 | 0 | 0 | 56.348 | 35.289 | [5 empty] | 0 | 34.822 | 55 | 3.2351 | 2.9999 | 0.75813 | 0.56604 | 2.4339 | 75.2334
2006-06-07 | 0:56 | 0 | 21.535 | 0 | 0 | 0 | 59.217 | 37.452 | 25.531 | 25.291 | 12.778 | 23.798 | 11.493 | 1 | 0 | 57.85 | 55.069 | 47.206 | 24.136 | 0 | 0 | 56.348 | 35.234 | [5 empty] | 0 | 33.926 | 56 | 3.2496 | 3.0137 | 0.75872 | 0.56604 | 2.4477 | 75.3222
2006-06-07 | 0:57 | 0 | 21.559 | 0 | 0 | 0 | 58.32 | 37.263 | 25.531 | 25.34 | 12.481 | 23.798 | 11.445 | 0 | 0 | 57.85 | 55.069 | 47.273 | 24.112 | 0 | 0 | 56.318 | 35.234 | [5 empty] | 0 | 32.98 | 57 | 3.2636 | 3.027 | 0.75929 | 0.56604 | 2.461 | 75.4067
2006-06-07 | 0:58 | 0 | 21.51 | 0 | 0 | 0 | 57.514 | 37.122 | 25.58 | 25.308 | 12.227 | 23.79 | 11.435 | 0 | 0 | 57.82 | 55.062 | 47.175 | 24.104 | 0 | 0 | 56.364 | 35.282 | [5 empty] | 0 | 32.206 | 58 | 3.2665 | 3.0298 | 0.7594 | 0.56604 | 2.4638 | 75.4243
2006-06-07 | 0:59 | 0 | 21.486 | 0 | 0 | 0 | 56.775 | 37.076 | 25.629 | 25.291 | 12.061 | 23.798 | 11.468 | 0 | 0 | 57.872 | 54.999 | 47.206 | 24.136 | 0 | 0 | 56.325 | 35.289 | [5 empty] | 0 | 31.484 | 59 | 3.2569 | 3.0207 | 0.75902 | 0.56604 | 2.4546 | 75.3663
2006-06-07 | 1:00 | 0 | 21.535 | 0 | 0 | 0 | 55.986 | 36.935 | 25.725 | 25.34 | 11.913 | 23.773 | 11.42 | 0 | 0 | 57.85 | 55.046 | 47.206 | 24.136 | 0 | 0 | 56.371 | 35.289 | [5 empty] | 0 | 30.646 | 60 | 3.2709 | 3.0339 | 0.75958 | 0.56604 | 2.4679 | 75.4505
2006-06-07 | 1:01 | 0 | 21.535 | 0 | 0 | 0 | 55.298 | 36.863 | 25.774 | 25.509 | 11.888 | 23.798 | 11.445 | 0 | 0 | 57.85 | 55.046 | 47.25 | 24.112 | 0 | 0 | 56.371 | 35.242 | [5 empty] | 0 | 29.789 | 61 | 3.2636 | 3.027 | 0.75929 | 0.56604 | 2.461 | 75.4067
2006-06-07 | 1:02 | 0 | 21.478 | 0 | 0 | 0 | 54.579 | 36.832 | 25.862 | 25.453 | 11.855 | 23.79 | 11.413 | 0 | 0 | 57.774 | 54.968 | 47.22 | 24.104 | 0 | 0 | 56.407 | 35.258 | [5 empty] | 0 | 29.126 | 62 | 3.2729 | 3.0359 | 0.75966 | 0.56604 | 2.4698 | 75.4627
2006-06-07 | 1:03 | 0 | 21.535 | 0 | 0 | 0 | 53.946 | 36.746 | 25.941 | 25.34 | 11.74 | 23.822 | 11.445 | 0 | 0 | 57.85 | 54.999 | 47.206 | 24.112 | 0 | 0 | 56.46 | 35.266 | [5 empty] | 0 | 28.606 | 63 | 3.2636 | 3.027 | 0.75929 | 0.56604 | 2.461 | 75.4067
2006-06-07 | 1:04 | 0 | 21.535 | 0 | 0 | 0 | 53.304 | 36.677 | 26.063 | 25.34 | 11.692 | 23.798 | 11.445 | 0 | 0 | 57.804 | 54.999 | 47.32 | 24.112 | 0 | 0 | 56.46 | 35.266 | [5 empty] | 0 | 27.964 | 64 | 3.2636 | 3.027 | 0.75929 | 0.56604 | 2.461 | 75.4067
2006-06-07 | 1:05 | 0 | 21.503 | 0 | 0 | 0 | 52.653 | 36.574 | 26.152 | 25.404 | 11.559 | 23.79 | 11.388 | 0 | 0 | 57.797 | 54.992 | 47.129 | 24.104 | 0 | 0 | 56.43 | 35.211 | [5 empty] | 0 | 27.249 | 65 | 3.2802 | 3.0428 | 0.75996 | 0.56604 | 2.4768 | 75.5062
2006-06-07 | 1:06 | 0 | 21.535 | 0 | 0 | 0 | 52.088 | 36.512 | 26.255 | 25.34 | 11.518 | 23.96 | 11.388 | 0 | 0 | 57.731 | 54.947 | 47.129 | 24.104 | 0 | 0 | 56.407 | 35.258 | [5 empty] | 0 | 26.748 | 66 | 3.2802 | 3.0428 | 0.75996 | 0.56604 | 2.4768 | 75.5062
2006-06-07 | 1:07 | 0 | 21.478 | 0 | 0 | 0 | 51.507 | 36.418 | 26.279 | 25.556 | 11.569 | 23.893 | 11.37 | 0 | 0 | 57.783 | 54.954 | 47.159 | 24.112 | 0 | 0 | 56.46 | 35.266 | [5 empty] | 0 | 25.951 | 67 | 3.2855 | 3.0478 | 0.76017 | 0.56604 | 2.4817 | 75.5373
2006-06-07 | 1:08 | 0 | 21.478 | 0 | 0 | 0 | 46.785 | 35.634 | 25.742 | 25.524 | 11.486 | 23.911 | 11.337 | 0 | 0 | 57.685 | 54.947 | 47.196 | 24.08 | 0 | 0 | 56.385 | 35.234 | [5 empty] | 0 | 21.261 | 68 | 3.2951 | 3.0569 | 0.76056 | 0.56604 | 2.4909 | 75.5943
2006-06-07 | 1:09 | 1 | 21.535 | 0 | 1 | 0 | 44.288 | 32.869 | 26.544 | 25.365 | 20.013 | 23.822 | 11.37 | 0 | 0 | 57.761 | 54.931 | 47.182 | 24.161 | 0 | 0 | 56.414 | 35.313 | [5 empty] | 21.535 | 18.923 | 69 | 3.2855 | 3.0478 | 0.76017 | 0.56604 | 2.4817 | 75.5373
2006-06-07 | 1:10 | 0 | 21.427 | 0 | 1 | 0 | 54.189 | 31.664 | 27.039 | 25.087 | 16.619 | 23.714 | 11.234 | 0 | 0 | 57.662 | 54.831 | 47.217 | 24.004 | 0 | 0 | 56.316 | 35.184 | [5 empty] | 0 | 29.102 | 70 | 3.3251 | 3.0854 | 0.76178 | 0.56604 | 2.5194 | 75.7698
2006-06-07 | 1:11 | 0 | 21.427 | 0 | 0 | 0 | 65.104 | 34.364 | 27.086 | 25.208 | 14.568 | 23.619 | 11.234 | 0 | 0 | 57.617 | 54.831 | 47.059 | 24.004 | 0 | 0 | 56.293 | 35.208 | [5 empty] | 0 | 39.896 | 71 | 3.3251 | 3.0854 | 0.76178 | 0.56604 | 2.5194 | 75.7698
2006-06-07 | 1:12 | 0 | 21.427 | 0 | 0 | 0 | 64.273 | 35.139 | 27.086 | 25.137 | 13.457 | 23.668 | 11.234 | 0 | 0 | 57.594 | 54.831 | 47.08 | 23.979 | 0 | 0 | 56.273 | 35.163 | [5 empty] | 0 | 39.136 | 72 | 3.3251 | 3.0854 | 0.76178 | 0.56604 | 2.5194 | 75.7698
2006-06-07 | 1:13 | 0 | 21.427 | 0 | 0 | 0 | 63.221 | 35.256 | 27.231 | 25.137 | 12.841 | 23.643 | 11.259 | 1 | 0 | 57.594 | 54.807 | 47.173 | 23.979 | 0 | 0 | 56.25 | 35.184 | [5 empty] | 0 | 38.084 | 73 | 3.3178 | 3.0785 | 0.76148 | 0.56604 | 2.5125 | 75.7275
2006-06-07 | 1:14 | 0 | 21.427 | 0 | 0 | 0 | 62.302 | 35.28 | 27.208 | 25.232 | 12.446 | 23.69 | 11.259 | 0 | 0 | 57.571 | 54.784 | 47.035 | 24.004 | 0 | 0 | 56.227 | 35.208 | [5 empty] | 0 | 37.07 | 74 | 3.3178 | 3.0785 | 0.76148 | 0.56604 | 2.5125 | 75.7275
2006-06-07 | 1:15 | 0 | 21.427 | 0 | 0 | 0 | 61.405 | 35.28 | 27.11 | 25.377 | 12.298 | 23.81 | 11.234 | 0 | 0 | 57.64 | 54.784 | 47.08 | 23.979 | 0 | 0 | 56.181 | 35.232 | [5 empty] | 0 | 36.028 | 75 | 3.3251 | 3.0854 | 0.76178 | 0.56604 | 2.5194 | 75.7698
2006-06-07 | 1:16 | 0 | 21.427 | 0 | 0 | 0 | 60.577 | 35.163 | 27.135 | 25.257 | 12.149 | 23.788 | 11.234 | 0 | 0 | 57.594 | 54.784 | 47.08 | 24.004 | 0 | 0 | 56.181 | 35.232 | [5 empty] | 0 | 35.32 | 76 | 3.3251 | 3.0854 | 0.76178 | 0.56604 | 2.5194 | 75.7698
2006-06-07 | 1:17 | 0 | 21.451 | 0 | 0 | 0 | 59.903 | 35.208 | 27.255 | 25.257 | 11.878 | 23.69 | 11.259 | 0 | 0 | 57.617 | 54.784 | 47.196 | 24.028 | 0 | 0 | 56.138 | 35.208 | [5 empty] | 0 | 34.646 | 77 | 3.3178 | 3.0785 | 0.76148 | 0.56604 | 2.5125 | 75.7275
2006-06-07 | 1:18 | 0 | 21.451 | 0 | 0 | 0 | 59.164 | 35.067 | 27.208 | 25.328 | 11.729 | 23.714 | 11.209 | 0 | 0 | 57.594 | 54.784 | 47.173 | 24.004 | 0 | 0 | 56.138 | 35.208 | [5 empty] | 0 | 33.836 | 78 | 3.3323 | 3.0923 | 0.76207 | 0.56604 | 2.5263 | 75.8119
2006-06-07 | 1:19 | 0 | 21.395 | 0 | 1 | 0 | 49.32 | 38.655 | 26.743 | 25.394 | 11.574 | 23.636 | 11.154 | 0 | 0 | 57.498 | 54.73 | 47.143 | 23.972 | 0 | 0 | 56.084 | 35.153 | [5 empty] | 0 | 23.926 | 79 | 3.3484 | 3.1076 | 0.76272 | 0.56604 | 2.5415 | 75.904
2006-06-07 | 1:20 | 0 | 21.427 | 0 | 0 | 0 | 39.978 | 41.906 | 26.267 | 25.811 | 21.331 | 23.668 | 11.234 | 0 | 0 | 57.548 | 54.807 | 47.103 | 24.004 | 0 | 0 | 56.204 | 35.184 | [5 empty] | 0 | 14.167 | 80 | 3.3251 | 3.0854 | 0.76178 | 0.56604 | 2.5194 | 75.7698
2006-06-07 | 1:21 | 0 | 21.427 | 0 | 1 | 0 | 58.222 | 43.903 | 26.002 | 26.171 | 17.21 | 23.668 | 11.234 | 1 | 0 | 57.571 | 54.784 | 47.15 | 23.955 | 0 | 0 | 56.181 | 35.184 | [5 empty] | 0 | 32.051 | 81 | 3.3251 | 3.0854 | 0.76178 | 0.56604 | 2.5194 | 75.7698
2006-06-07 | 1:22 | 0 | 21.37 | 0 | 1 | 0 | 66.083 | 48.013 | 25.754 | 26.573 | 14.585 | 23.587 | 11.104 | 1 | 0 | 57.594 | 54.737 | 47.264 | 23.979 | 0 | 0 | 56.114 | 35.163 | [5 empty] | 0 | 39.51 | 82 | 3.3629 | 3.1214 | 0.76331 | 0.56604 | 2.5554 | 75.9869
2006-06-07 | 1:23 | 0 | 21.395 | 0 | 0 | 0 | 53.057 | 48.893 | 25.521 | 26.654 | 13.63 | 23.619 | 11.186 | 0 | 0 | 57.64 | 54.784 | 47.15 | 24.028 | 0 | 0 | 56.068 | 35.184 | [5 empty] | 0 | 26.403 | 83 | 3.339 | 3.0987 | 0.76234 | 0.56604 | 2.5327 | 75.8505
2006-06-07 | 1:24 | 0 | 21.37 | 0 | 1 | 0 | 39.243 | 45.331 | 25.2 | 26.284 | 12.808 | 23.732 | 11.104 | 0 | 0 | 57.564 | 54.777 | 47.119 | 23.923 | 0 | 0 | 56.014 | 35.153 | [5 empty] | 0 | 12.959 | 84 | 3.3629 | 3.1214 | 0.76331 | 0.56604 | 2.5554 | 75.9869
2006-06-07 | 1:25 | 0 | 21.346 | 0 | 1 | 0 | 33.062 | 46.615 | 25.225 | 26.044 | 12.388 | 23.611 | 11.078 | 0 | 0 | 57.564 | 54.73 | 47.049 | 23.901 | 0 | 0 | 55.993 | 35.153 | [5 empty] | 0 | 7.018 | 85 | 3.3705 | 3.1286 | 0.76362 | 0.56604 | 2.5626 | 76.0297
2006-06-07 | 1:26 | 0 | 21.346 | 1 | 0 | 0 | 30.548 | 54.616 | 25.2 | 25.705 | 12.164 | 23.562 | 11.053 | 1 | 0 | 57.542 | 54.754 | 47.143 | 23.923 | 0 | 0 | 56.037 | 35.132 | [5 empty] | 0 | 4.843 | 86 | 3.3778 | 3.1355 | 0.76391 | 0.56604 | 2.5695 | 76.0707
2006-06-07 | 1:27 | 0 | 21.37 | 0 | 1 | 0 | 29.415 | 51.659 | 25.369 | 25.416 | 11.893 | 23.513 | 11.053 | 0 | 0 | 57.564 | 54.73 | 47.119 | 23.947 | 0 | 0 | 56.061 | 35.108 | [5 empty] | 0 | 3.999 | 87 | 3.3778 | 3.1355 | 0.76391 | 0.56604 | 2.5695 | 76.0707
2006-06-07 | 1:28 | 0 | 21.378 | 0 | 1 | 0 | 28.773 | 44.372 | 25.497 | 25.401 | 11.802 | 23.594 | 11.086 | 0 | 0 | 57.662 | 54.784 | 47.059 | 23.955 | 0 | 0 | 56 | 35.163 | [5 empty] | 0 | 3.372 | 88 | 3.3682 | 3.1264 | 0.76352 | 0.56604 | 2.5604 | 76.0166
2006-06-07 | 1:29 | 0 | 21.37 | 0 | 0 | 0 | 28.282 | 38.279 | 25.369 | 25.105 | 11.548 | 23.538 | 11.053 | 0 | 0 | 57.61 | 54.73 | 47.119 | 23.901 | 0 | 0 | 55.946 | 35.153 | [5 empty] | 0 | 3.177 | 89 | 3.3778 | 3.1355 | 0.76391 | 0.56604 | 2.5695 | 76.0707
2006-06-07 | 1:30 | 0 | 21.471 | 0 | 1 | 0 | 27.949 | 34.38 | 25.588 | 25.156 | 11.503 | 23.663 | 11.058 | 0 | 0 | 57.676 | 54.754 | 47.028 | 23.974 | 0 | 0 | 55.991 | 35.203 | [5 empty] | 0 | 2.793 | 90 | 3.3763 | 3.1341 | 0.76385 | 0.56604 | 2.5681 | 76.0626
2006-06-07 | 1:31 | 0 | 21.422 | 0 | 1 | 0 | 27.635 | 32.309 | 25.757 | 25.227 | 24.553 | 23.663 | 11.058 | 0 | 0 | 57.676 | 54.8 | 47.028 | 23.95 | 0 | 0 | 55.991 | 35.203 | [5 empty] | 0 | 2.408 | 91 | 3.3763 | 3.1341 | 0.76385 | 0.56604 | 2.5681 | 76.0626
2006-06-07 | 1:32 | 0 | 21.446 | 0 | 1 | 0 | 52.347 | 30.742 | 25.757 | 25.132 | 18.145 | 23.663 | 11.058 | 1 | 0 | 57.676 | 54.754 | 47.096 | 23.95 | 0 | 0 | 55.946 | 35.155 | [5 empty] | 0 | 27.215 | 92 | 3.3763 | 3.1341 | 0.76385 | 0.56604 | 2.5681 | 76.0626
2006-06-07 | 1:33 | 0 | 21.422 | 0 | 2 | 0 | 40.231 | 30.791 | 25.732 | 25.276 | 15.083 | 23.685 | 11.058 | 0 | 0 | 57.653 | 54.8 | 47.005 | 23.974 | 0 | 0 | 56.037 | 35.155 | [5 empty] | 0 | 14.955 | 93 | 3.3763 | 3.1341 | 0.76385 | 0.56604 | 2.5681 | 76.0626
2006-06-07 | 1:34 | 0 | 21.422 | 0 | 2 | 0 | 30.092 | 48.335 | 24.962 | 25.492 | 13.922 | 23.83 | 11.008 | 1 | 0 | 57.699 | 54.777 | 46.982 | 23.974 | 0 | 0 | 56.084 | 35.132 | [5 empty] | 0 | 4.6 | 94 | 3.3909 | 3.148 | 0.76444 | 0.56604 | 2.5819 | 76.1441
2006-06-07 | 1:35 | 0 | 21.373 | 0 | 2 | 0 | 27.444 | 35.789 | 24.673 | 25.034 | 13.009 | 23.638 | 11.008 | 0 | 0 | 57.61 | 54.754 | 46.982 | 23.95 | 0 | 0 | 56.061 | 35.179 | [5 empty] | 0 | 2.41 | 95 | 3.3909 | 3.148 | 0.76444 | 0.56604 | 2.5819 | 76.1441
2006-06-07 | 1:36 | 0 | 21.422 | 0 | 2 | 0 | 26.456 | 29.513 | 24.624 | 24.553 | 12.64 | 23.709 | 11.058 | 0 | 0 | 57.61 | 54.754 | 46.982 | 23.95 | 0 | 0 | 56.107 | 35.203 | [5 empty] | 0 | 1.903 | 96 | 3.3763 | 3.1341 | 0.76385 | 0.56604 | 2.5681 | 76.0626
2006-06-07 | 1:37 | 0 | 21.446 | 1 | 2 | 0 | 25.588 | 27.755 | 24.698 | 24.457 | 12.368 | 23.734 | 11.033 | 0 | 0 | 57.631 | 54.73 | 47.005 | 23.95 | 0 | 0 | 56.037 | 35.203 | [5 empty] | 0 | 1.131 | 97 | 3.3836 | 3.1411 | 0.76415 | 0.56604 | 2.575 | 76.1034
2006-06-07 | 1:38 | 0 | 21.471 | 0 | 3 | 0 | 25.107 | 26.671 | 24.793 | 24.433 | 12.046 | 23.663 | 11.033 | 0 | 0 | 57.542 | 54.707 | 46.958 | 23.95 | 0 | 0 | 56.037 | 35.179 | [5 empty] | 0 | 0.674 | 98 | 3.3836 | 3.1411 | 0.76415 | 0.56604 | 2.575 | 76.1034
2006-06-07 | 1:39 | 0 | 21.446 | 0 | 2 | 0 | 24.913 | 25.926 | 25.556 | 24.401 | 11.865 | 23.798 | 11.026 | 0 | 0 | 57.557 | 54.677 | 46.86 | 23.942 | 0 | 0 | 56.007 | 35.172 | [5 empty] | 0 | 0.512 | 99 | 3.3856 | 3.143 | 0.76423 | 0.56604 | 2.577 | 76.1148
2006-06-07 | 1:40 | 0 | 21.397 | 0 | 2 | 0 | 24.891 | 25.612 | 26.456 | 25.011 | 11.775 | 23.685 | 11.008 | 0 | 0 | 57.587 | 54.707 | 46.914 | 23.974 | 0 | 0 | 56.061 | 35.155 | [5 empty] | 0 | -0.12 | 100 | 3.3909 | 3.148 | 0.76444 | 0.56604 | 2.5819 | 76.1441
2006-06-07 | 1:41 | 0 | 21.446 | 0 | 3 | 0 | 25.156 | 25.372 | 26.407 | 26.022 | 11.551 | 23.783 | 11.083 | 0 | 0 | 57.519 | 54.686 | 47.005 | 23.928 | 0 | 0 | 56.128 | 35.11 | [5 empty] | 0 | -0.866 | 101 | 3.369 | 3.1272 | 0.76356 | 0.56604 | 2.5612 | 76.0215
2006-06-07 | 1:42 | 1 | 21.446 | 0 | 2 | 0 | 26.48 | 25.468 | 26.311 | 26.166 | 20.725 | 23.783 | 11.083 | 0 | 0 | 57.453 | 54.639 | 46.891 | 23.974 | 0 | 0 | 56.084 | 35.132 | [5 empty] | 21.446 | 0.314 | 102 | 3.369 | 3.1272 | 0.76356 | 0.56604 | 2.5612 | 76.0215
2006-06-07 | 1:43 | 0 | 21.414 | 0 | 2 | 0 | 43.889 | 26.184 | 26.134 | 26.159 | 20.718 | 23.751 | 11.076 | 0 | 0 | 57.4 | 54.586 | 46.975 | 23.918 | 0 | 0 | 55.984 | 35.124 | [5 empty] | 0 | 17.73 | 103 | 3.3711 | 3.1292 | 0.76364 | 0.56604 | 2.5631 | 76.033
2006-06-07 | 1:44 | 0 | 21.414 | 0 | 3 | 0 | 47.273 | 40.717 | 25.919 | 25.894 | 20.549 | 23.702 | 11.076 | 1 | 0 | 57.4 | 54.562 | 46.86 | 23.918 | 0 | 0 | 55.916 | 35.1 | [5 empty] | 0 | 21.379 | 104 | 3.3711 | 3.1292 | 0.76364 | 0.56604 | 2.5631 | 76.033
2006-06-07 | 1:45 | 0 | 21.39 | 0 | 2 | 1 | 47.731 | 46.403 | 25.99 | 25.87 | 21.679 | 23.678 | 11.098 | 2 | 0 | 57.4 | 54.539 | 46.928 | 23.896 | 0 | 0 | 55.916 | 35.1 | [5 empty] | 0 | 21.861 | 105 | 3.3647 | 3.1231 | 0.76338 | 0.56604 | 2.557 | 75.9968
2006-06-07 | 1:46 | 1 | 21.422 | 0 | 2 | 0 | 47.623 | 47.532 | 26.095 | 25.806 | 21.88 | 23.928 | 11.156 | 2 | 0 | 57.354 | 54.562 | 46.746 | 23.918 | 0 | 0 | 55.939 | 35.1 | [5 empty] | 21.422 | 21.817 | 0 | 3.3478 | 3.107 | 0.7627 | 0.56604 | 2.541 | 75.9007
2006-06-07 | 1:47 | 0 | 21.39 | 0 | 3 | 0 | 47.663 | 47.845 | 26.568 | 25.87 | 21.076 | 23.776 | 11.174 | 1 | 0 | 57.334 | 54.539 | 46.837 | 23.896 | 0 | 0 | 55.916 | 35.079 | [5 empty] | 0 | 21.793 | 1 | 3.3425 | 3.102 | 1.066 | 0.86957 | 2.2325 | 66.7899
2006-06-07 | 1:48 | 0 | 21.39 | 1 | 2 | 0 | 47.479 | 48.006 | 27.363 | 26.085 | 20.863 | 23.942 | 11.124 | 2 | 0 | 57.334 | 54.562 | 46.907 | 23.871 | 0 | 0 | 55.939 | 35.079 | [5 empty] | 0 | 21.394 | 2 | 3.3571 | 3.1159 | 1.0666 | 0.86957 | 2.2463 | 66.9124
2006-06-07 | 1:49 | 0 | 21.365 | 0 | 2 | 0 | 47.388 | 47.983 | 28.398 | 26.809 | 21.029 | 23.776 | 11.149 | 1 | 0 | 57.377 | 54.539 | 46.814 | 23.918 | 0 | 0 | 55.984 | 35.1 | [5 empty] | 0 | 20.579 | 3 | 3.3498 | 3.109 | 1.0663 | 0.86957 | 2.2394 | 66.8513
2006-06-07 | 1:50 | 0 | 21.446 | 0 | 2 | 0 | 47.931 | 47.747 | 29.42 | 27.902 | 21.471 | 24.072 | 11.204 | 2 | 0 | 57.507 | 54.628 | 46.921 | 23.906 | 0 | 0 | 56.002 | 35.208 | [5 empty] | 0 | 20.029 | 4 | 3.3338 | 3.0937 | 1.0657 | 0.86957 | 2.2242 | 66.7158
2006-06-07 | 1:51 | 1 | 21.471 | 0 | 2 | 0 | 48.527 | 48.137 | 30.482 | 28.746 | 21.809 | 24.001 | 11.179 | 1 | 0 | 57.464 | 54.628 | 46.877 | 23.952 | 0 | 0 | 56.026 | 35.184 | [5 empty] | 21.471 | 19.781 | 5 | 3.3411 | 3.1007 | 1.066 | 0.86957 | 2.2311 | 66.7775
2006-06-07 | 1:52 | 0 | 21.495 | 0 | 2 | 0 | 49.535 | 48.55 | 32.289 | 29.783 | 22.434 | 23.977 | 11.179 | 2 | 0 | 57.507 | 54.672 | 46.921 | 23.977 | 0 | 0 | 56.026 | 35.232 | [5 empty] | 0 | 19.752 | 6 | 3.3411 | 3.1007 | 1.066 | 0.86957 | 2.2311 | 66.7775
2006-06-07 | 1:53 | 0 | 21.446 | 0 | 2 | 0 | 50.315 | 49.306 | 34.01 | 31.301 | 23.038 | 23.881 | 11.106 | 1 | 0 | 57.53 | 54.604 | 47.152 | 23.928 | 0 | 0 | 56.002 | 35.208 | [5 empty] | 0 | 19.014 | 7 | 3.3623 | 3.1209 | 1.0668 | 0.86957 | 2.2513 | 66.9563
2006-06-07 | 1:54 | 0 | 21.495 | 0 | 2 | 0 | 44.233 | 50.2 | 35.397 | 33.163 | 19.799 | 24.011 | 11.116 | 1 | 0 | 57.608 | 54.681 | 47.024 | 24.011 | 0 | 0 | 55.967 | 35.266 | [5 empty] | 0 | 11.07 | 8 | 3.3594 | 3.1181 | 1.0667 | 0.86957 | 2.2485 | 66.932
2006-06-07 | 1:55 | 0 | 21.495 | 0 | 2 | 0 | 36.689 | 49.787 | 36.241 | 34.833 | 17.874 | 24.001 | 11.106 | 0 | 0 | 57.507 | 54.695 | 47.035 | 23.952 | 0 | 0 | 55.935 | 35.208 | [5 empty] | 0 | 1.856 | 9 | 3.3623 | 3.1209 | 1.0668 | 0.86957 | 2.2513 | 66.9563
2006-06-07 | 1:56 | 0 | 21.471 | 0 | 2 | 0 | 35.677 | 40.707 | 36.737 | 35.725 | 16.441 | 24.048 | 11.056 | 1 | 0 | 57.553 | 54.695 | 47.152 | 23.928 | 0 | 0 | 55.979 | 35.232 | [5 empty] | 0 | -0.048 | 10 | 3.3769 | 3.1347 | 1.0674 | 0.86957 | 2.2651 | 67.0775
2006-06-07 | 1:57 | 0 | 21.471 | 0 | 2 | 0 | 36.1 | 36.878 | 37.019 | 36.383 | 15.428 | 23.977 | 11.008 | 0 | 0 | 57.599 | 54.672 | 47.266 | 23.928 | 0 | 0 | 56.002 | 35.184 | [5 empty] | 0 | -0.283 | 11 | 3.3909 | 3.148 | 1.068 | 0.86957 | 2.2784 | 67.1928
2006-06-07 | 1:58 | 0 | 21.471 | 1 | 2 | 0 | 36.524 | 36.548 | 37.205 | 36.782 | 14.761 | 24.121 | 11.008 | 0 | 0 | 57.576 | 54.649 | 47.22 | 23.952 | 0 | 0 | 55.935 | 35.208 | [5 empty] | 0 | -0.258 | 12 | 3.3909 | 3.148 | 1.068 | 0.86957 | 2.2784 | 67.1928
2006-06-07 | 1:59 | 0 | 21.471 | 0 | 2 | 0 | 36.878 | 36.947 | 37.112 | 37.112 | 14.218 | 24.072 | 11.008 | 0 | 0 | 57.621 | 54.649 | 47.243 | 23.928 | 0 | 0 | 55.935 | 35.184 | [5 empty] | 0 | -0.234 | 13 | 3.3909 | 3.148 | 1.068 | 0.86957 | 2.2784 | 67.1928
2006-06-07 | 2:00 | 0 | 21.495 | 0 | 2 | 0 | 36.995 | 37.182 | 35.983 | 37.088 | 13.625 | 24.291 | 11.008 | 0 | 0 | 57.621 | 54.695 | 47.29 | 23.952 | 0 | 0 | 55.911 | 35.208 | [5 empty] | 0 | -0.093 | 14 | 3.3909 | 3.148 | 1.068 | 0.86957 | 2.2784 | 67.1928
2006-06-07 | 2:01 | 0 | 21.471 | 0 | 2 | 0 | 37.088 | 37.418 | 34.668 | 36.196 | 13.23 | 24.291 | 11.008 | 0 | 0 | 57.642 | 54.672 | 47.29 | 23.928 | 0 | 0 | 55.956 | 35.256 | [5 empty] | 0 | 0.892 | 15 | 3.3909 | 3.148 | 1.068 | 0.86957 | 2.2784 | 67.1928
2006-06-07 | 2:02 | 0 | 21.471 | 0 | 2 | 0 | 36.806 | 37.512 | 33.986 | 34.95 | 12.959 | 24.337 | 10.983 | 0 | 0 | 57.599 | 54.672 | 47.334 | 23.977 | 0 | 0 | 55.956 | 35.301 | [5 empty] | 0 | 1.856 | 16 | 3.3982 | 3.1549 | 1.0683 | 0.86957 | 2.2853 | 67.2525
2006-06-07 | 2:03 | 0 | 21.446 | 0 | 3 | 0 | 35.773 | 37.37 | 33.634 | 33.986 | 14.613 | 24.146 | 11.056 | 0 | 0 | 57.553 | 54.672 | 47.334 | 23.977 | 0 | 0 | 55.935 | 35.256 | [5 empty] | 0 | 1.787 | 17 | 3.3769 | 3.1347 | 1.0674 | 0.86957 | 2.2651 | 67.0775
2006-06-07 | 2:04 | 0 | 21.414 | 0 | 2 | 0 | 46.342 | 36.706 | 33.414 | 33.579 | 21.125 | 24.139 | 10.998 | 0 | 0 | 57.523 | 54.642 | 47.304 | 23.945 | 0 | 0 | 55.904 | 35.225 | [5 empty] | 0 | 12.763 | 18 | 3.3938 | 3.1508 | 1.0681 | 0.86957 | 2.2812 | 67.2167
2006-06-07 | 2:05 | 0 | 21.424 | 0 | 2 | 0 | 44.209 | 37.887 | 33.328 | 33.328 | 17.479 | 24.17 | 11.081 | 1 | 0 | 57.53 | 54.628 | 47.266 | 23.952 | 0 | 0 | 55.865 | 35.277 | [5 empty] | 0 | 10.881 | 19 | 3.3696 | 3.1278 | 1.0671 | 0.86957 | 2.2582 | 67.017
2006-06-07 | 2:06 | 0 | 21.392 | 0 | 2 | 0 | 36.61 | 48.083 | 33.225 | 33.18 | 15.518 | 24.139 | 11.048 | 0 | 0 | 57.5 | 54.597 | 47.28 | 23.896 | 0 | 0 | 55.858 | 35.225 | [5 empty] | 0 | 3.43 | 20 | 3.3792 | 3.1369 | 1.0675 | 0.86957 | 2.2673 | 67.0967
2006-06-07 | 2:07 | 0 | 21.471 | 0 | 2 | 0 | 34.574 | 40.215 | 33.094 | 33.118 | 14.563 | 24.337 | 11.131 | 0 | 0 | 57.53 | 54.649 | 47.381 | 23.928 | 0 | 0 | 55.841 | 35.256 | [5 empty] | 0 | 1.456 | 21 | 3.3551 | 3.1139 | 1.0665 | 0.86957 | 2.2444 | 66.8953
2006-06-07 | 2:08 | 0 | 21.414 | 0 | 2 | 0 | 33.885 | 36.117 | 32.945 | 32.967 | 13.741 | 24.283 | 11.146 | 0 | 0 | 57.478 | 54.597 | 47.327 | 23.92 | 0 | 0 | 55.811 | 35.225 | [5 empty] | 0 | 0.918 | 22 | 3.3507 | 3.1098 | 1.0663 | 0.86957 | 2.2402 | 66.8586
2006-06-07 | 2:09 | 0 | 21.439 | 0 | 2 | 0 | 33.627 | 34.919 | 32.756 | 33.039 | 13.223 | 24.09 | 11.197 | 1 | 0 | 57.5 | 54.574 | 47.35 | 23.92 | 0 | 0 | 55.788 | 35.33 | [5 empty] | 0 | 0.588 | 23 | 3.3358 | 3.0957 | 1.0657 | 0.86957 | 2.2261 | 66.7331
2006-06-07 | 2:10 | 0 | 21.522 | 1 | 1 | 0 | 33.543 | 34.483 | 32.979 | 32.838 | 12.986 | 24.222 | 11.355 | 0 | 0 | 57.578 | 54.698 | 47.383 | 24.023 | 0 | 0 | 55.956 | 35.301 | [5 empty] | 0 | 0.705 | 24 | 3.2898 | 3.0519 | 1.0639 | 0.86957 | 2.1824 | 66.337
2006-06-07 | 2:11 | 0 | 21.498 | 0 | 2 | 0 | 33.309 | 34.129 | 33.003 | 32.697 | 12.888 | 24.197 | 11.38 | 0 | 0 | 57.535 | 54.677 | 47.43 | 24.053 | 0 | 0 | 55.937 | 35.282 | [5 empty] | 0 | 0.612 | 25 | 3.2825 | 3.045 | 1.0636 | 0.86957 | 2.1755 | 66.2733
2006-06-07 | 2:12 | 0 | 21.493 | 0 | 2 | 0 | 33.043 | 33.938 | 32.998 | 32.761 | 12.685 | 24.217 | 11.425 | 0 | 0 | 57.507 | 54.649 | 47.287 | 23.999 | 0 | 0 | 55.909 | 35.277 | [5 empty] | 0 | 0.282 | 26 | 3.2694 | 3.0326 | 1.0631 | 0.86957 | 2.163 | 66.158
2006-06-07 | 2:13 | 0 | 21.493 | 0 | 2 | 0 | 32.974 | 33.701 | 32.644 | 32.974 | 12.461 | 24.193 | 11.473 | 0 | 0 | 57.528 | 54.602 | 47.355 | 23.999 | 0 | 0 | 55.841 | 35.254 | [5 empty] | 0 | 0 | 27 | 3.2555 | 3.0193 | 1.0625 | 0.86957 | 2.1497 | 66.0339
2006-06-07 | 2:14 | 0 | 21.547 | 0 | 2 | 0 | 32.955 | 33.472 | 32.076 | 32.579 | 12.343 | 24.173 | 11.528 | 0 | 0 | 57.512 | 54.653 | 47.245 | 24.028 | 0 | 0 | 55.869 | 35.282 | [5 empty] | 0 | 0.376 | 28 | 3.2394 | 3.004 | 1.0618 | 0.86957 | 2.1345 | 65.8904
2006-06-07 | 2:15 | 0 | 21.493 | 0 | 2 | 0 | 40.918 | 33.397 | 31.659 | 32.117 | 20.75 | 24.288 | 11.473 | 0 | 0 | 57.507 | 54.579 | 47.332 | 23.974 | 0 | 0 | 55.818 | 35.23 | [5 empty] | 0 | 8.801 | 29 | 3.2555 | 3.0193 | 1.0625 | 0.86957 | 2.1497 | 66.0339
2006-06-07 | 2:16 | 0 | 21.517 | 0 | 2 | 0 | 46.874 | 33.656 | 31.443 | 31.683 | 17.549 | 24.193 | 11.498 | 1 | 0 | 57.507 | 54.625 | 47.355 | 23.974 | 0 | 0 | 55.818 | 35.254 | [5 empty] | 0 | 15.191 | 30 | 3.2482 | 3.0124 | 1.0622 | 0.86957 | 2.1428 | 65.9688
2006-06-07 | 2:17 | 0 | 21.517 | 0 | 1 | 0 | 36.734 | 46.118 | 31.323 | 31.563 | 15.204 | 24.264 | 11.548 | 0 | 0 | 57.416 | 54.602 | 47.196 | 23.974 | 0 | 0 | 55.862 | 35.23 | [5 empty] | 0 | 5.171 | 31 | 3.2336 | 2.9985 | 1.0616 | 0.86957 | 2.1289 | 65.8379
2006-06-07 | 2:18 | 0 | 21.517 | 0 | 2 | 0 | 33.491 | 42.939 | 31.009 | 31.154 | 14.093 | 24.072 | 11.548 | 0 | 0 | 57.395 | 54.602 | 47.196 | 23.974 | 0 | 0 | 55.841 | 35.301 | [5 empty] | 0 | 2.337 | 32 | 3.2336 | 2.9985 | 1.0616 | 0.86957 | 2.1289 | 65.8379
2006-06-07 | 2:19 | 0 | 21.493 | 0 | 2 | 0 | 32.407 | 36.287 | 30.889 | 30.889 | 13.623 | 24.094 | 11.523 | 0 | 0 | 57.395 | 54.579 | 47.287 | 23.974 | 0 | 0 | 55.862 | 35.301 | [5 empty] | 0 | 1.518 | 33 | 3.2409 | 3.0054 | 1.0619 | 0.86957 | 2.1359 | 65.9035
2006-06-07 | 2:20 | 0 | 21.517 | 0 | 2 | 0 | 31.926 | 33.914 | 30.864 | 30.818 | 13.351 | 24.094 | 11.498 | 0 | 0 | 57.373 | 54.579 | 47.15 | 23.95 | 0 | 0 | 55.886 | 35.301 | [5 empty] | 0 | 1.108 | 34 | 3.2482 | 3.0124 | 1.0622 | 0.86957 | 2.1428 | 65.9688
2006-06-07 | 2:21 | 0 | 21.517 | 0 | 1 | 0 | 31.588 | 33.043 | 30.938 | 30.84 | 12.956 | 24.288 | 11.498 | 1 | 0 | 57.416 | 54.555 | 47.103 | 23.974 | 0 | 0 | 55.862 | 35.301 | [5 empty] | 0 | 0.748 | 35 | 3.2482 | 3.0124 | 1.0622 | 0.86957 | 2.1428 | 65.9688
2006-06-07 | 2:22 | 0 | 21.468 | 1 | 2 | 0 | 31.394 | 32.502 | 31.154 | 30.649 | 12.685 | 24.094 | 11.548 | 0 | 0 | 57.35 | 54.579 | 47.287 | 23.95 | 0 | 0 | 55.932 | 35.254 | [5 empty] | 0 | 0.745 | 36 | 3.2336 | 2.9985 | 1.0616 | 0.86957 | 2.1289 | 65.8379
2006-06-07 | 2:23 | 0 | 21.542 | 0 | 1 | 0 | 31.154 | 32.068 | 31.154 | 30.744 | 12.338 | 24.264 | 11.473 | 0 | 0 | 57.395 | 54.555 | 47.103 | 23.95 | 0 | 0 | 55.909 | 35.23 | [5 empty] | 0 | 0.41 | 37 | 3.2555 | 3.0193 | 1.0625 | 0.86957 | 2.1497 | 66.0339
2006-06-07 | 2:24 | 0 | 21.493 | 0 | 2 | 0 | 31.058 | 31.828 | 31.178 | 30.913 | 12.19 | 24.119 | 11.45 | 0 | 0 | 57.35 | 54.534 | 47.126 | 23.95 | 0 | 0 | 55.841 | 35.277 | [5 empty] | 0 | 0.145 | 38 | 3.2622 | 3.0256 | 1.0628 | 0.86957 | 2.1561 | 66.0935
2006-06-07 | 2:25 | 0 | 21.517 | 0 | 1 | 0 | 31.083 | 31.637 | 31.129 | 31.009 | 12.142 | 24.168 | 11.473 | 0 | 0 | 57.327 | 54.534 | 47.15 | 23.95 | 0 | 0 | 55.818 | 35.277 | [5 empty] | 0 | 0.074 | 39 | 3.2555 | 3.0193 | 1.0625 | 0.86957 | 2.1497 | 66.0339
2006-06-07 | 2:26 | 1 | 21.483 | 0 | 2 | 0 | 33.668 | 31.482 | 30.855 | 30.975 | 21.025 | 24.038 | 11.39 | 0 | 0 | 57.318 | 54.478 | 47.208 | 23.94 | 0 | 0 | 55.83 | 35.244 | [5 empty] | 21.483 | 2.693 | 40 | 3.2796 | 3.0422 | 1.0635 | 0.86957 | 2.1727 | 66.2478
2006-06-07 | 2:27 | 0 | 21.493 | 0 | 2 | 0 | 51.117 | 31.563 | 30.769 | 30.84 | 17.527 | 24.094 | 11.4 | 0 | 0 | 57.373 | 54.488 | 47.059 | 23.95 | 0 | 0 | 55.795 | 35.23 | [5 empty] | 0 | 20.277 | 41 | 3.2767 | 3.0395 | 1.0633 | 0.86957 | 2.1699 | 66.2222
2006-06-07 | 2:28 | 0 | 21.493 | 0 | 1 | 0 | 38.662 | 37.275 | 30.479 | 30.6 | 15.5 | 24.048 | 11.375 | 1 | 0 | 57.304 | 54.488 | 47.08 | 23.974 | 0 | 0 | 55.841 | 35.254 | [5 empty] | 0 | 8.062 | 42 | 3.284 | 3.0464 | 1.0636 | 0.86957 | 2.1768 | 66.2861
2006-06-07 | 2:29 | 0 | 21.517 | 0 | 2 | 0 | 33.68 | 47.059 | 30.43 | 30.6 | 14.166 | 24.094 | 11.4 | 0 | 0 | 57.327 | 54.488 | 47.103 | 23.928 | 0 | 0 | 55.818 | 35.254 | [5 empty] | 0 | 3.08 | 43 | 3.2767 | 3.0395 | 1.0633 | 0.86957 | 2.1699 | 66.2222
2006-06-07 | 2:30 | 0 | 21.449 | 0 | 1 | 0 | 32.024 | 39.086 | 30.193 | 30.168 | 13.331 | 24.05 | 11.232 | 0 | 0 | 57.172 | 54.352 | 46.944 | 23.81 | 0 | 0 | 55.704 | 35.184 | [5 empty] | 0 | 1.856 | 44 | 3.3256 | 3.086 | 1.0653 | 0.86957 | 2.2164 | 66.6463
2006-06-07 | 2:31 | 0 | 21.4 | 0 | 2 | 0 | 31.254 | 34.526 | 29.952 | 29.952 | 12.984 | 24.121 | 11.232 | 0 | 0 | 57.172 | 54.373 | 47.038 | 23.835 | 0 | 0 | 55.68 | 35.184 | [5 empty] | 0 | 1.302 | 45 | 3.3256 | 3.086 | 1.0653 | 0.86957 | 2.2164 | 66.6463
2006-06-07 | 2:32 | 0 | 21.424 | 0 | 1 | 0 | 30.845 | 32.787 | 29.977 | 29.857 | 12.665 | 23.977 | 11.207 | 0 | 0 | 57.195 | 54.352 | 46.968 | 23.881 | 0 | 0 | 55.727 | 35.208 | [5 empty] | 0 | 0.988 | 46 | 3.3329 | 3.0929 | 1.0656 | 0.86957 | 2.2233 | 66.7084
2006-06-07 | 2:33 | 0 | 21.341 | 1 | 2 | 0 | 30.568 | 31.99 | 30.038 | 29.724 | 12.308 | 23.991 | 11.197 | 0 | 0 | 57.14 | 54.341 | 46.958 | 23.847 | 0 | 0 | 55.648 | 35.175 | [5 empty] | 0 | 0.844 | 47 | 3.3358 | 3.0957 | 1.0657 | 0.86957 | 2.2261 | 66.7331
2006-06-07 | 2:34 | 0 | 21.4 | 0 | 1 | 0 | 30.337 | 31.519 | 30.217 | 29.712 | 12.144 | 23.955 | 11.156 | 1 | 0 | 57.149 | 54.373 | 46.912 | 23.822 | 0 | 0 | 55.648 | 35.175 | [5 empty] | 0 | 0.625 | 48 | 3.3478 | 3.107 | 1.0662 | 0.86957 | 2.2375 | 66.8341
2006-06-07 | 2:35 | 0 | 21.39 | 0 | 2 | 0 | 30.158 | 31.195 | 30.256 | 29.749 | 12.021 | 23.955 | 11.257 | 0 | 0 | 57.126 | 54.352 | 47.014 | 23.857 | 0 | 0 | 55.659 | 35.139 | [5 empty] | 0 | 0.409 | 49 | 3.3184 | 3.0791 | 1.065 | 0.86957 | 2.2095 | 66.584
2006-06-07 | 2:36 | 0 | 21.4 | 0 | 1 | 0 | 30.097 | 30.965 | 30.217 | 29.903 | 11.873 | 24.075 | 11.207 | 0 | 0 | 57.172 | 54.329 | 46.921 | 23.857 | 0 | 0 | 55.636 | 35.184 | [5 empty] | 0 | 0.194 | 50 | 3.3329 | 3.0929 | 1.0656 | 0.86957 | 2.2233 | 66.7084
2006-06-07 | 2:37 | 0 | 21.4 | 0 | 2 | 0 | 30.482 | 30.722 | 30.337 | 29.903 | 23.302 | 23.955 | 11.181 | 0 | 0 | 57.172 | 54.306 | 46.9 | 23.857 | 0 | 0 | 55.659 | 35.139 | [5 empty] | 0 | 0.579 | 51 | 3.3405 | 3.1001 | 1.0659 | 0.86957 | 2.2305 | 66.7726
2006-06-07 | 2:38 | 0 | 21.39 | 0 | 1 | 0 | 52.347 | 30.521 | 30.087 | 29.989 | 17.939 | 23.896 | 11.146 | 0 | 0 | 57.094 | 54.296 | 46.844 | 23.8 | 0 | 0 | 55.627 | 35.081 | [5 empty] | 0 | 22.358 | 52 | 3.3507 | 3.1098 | 1.0663 | 0.86957 | 2.2402 | 66.8586
2006-06-07 | 2:39 | 0 | 21.365 | 0 | 2 | 0 | 40.557 | 32.802 | 30.014 | 29.942 | 15.149 | 23.92 | 11.146 | 1 | 0 | 57.071 | 54.25 | 46.821 | 23.8 | 0 | 0 | 55.603 | 35.057 | [5 empty] | 0 | 10.615 | 53 | 3.3507 | 3.1098 | 1.0663 | 0.86957 | 2.2402 | 66.8586
2006-06-07 | 2:40 | 0 | 21.414 | 0 | 1 | 0 | 33.577 | 46.888 | 29.822 | 29.918 | 13.889 | 23.92 | 11.171 | 0 | 0 | 57.071 | 54.25 | 46.867 | 23.822 | 0 | 0 | 55.603 | 35.033 | [5 empty] | 0 | 3.659 | 54 | 3.3434 | 3.1029 | 1.066 | 0.86957 | 2.2333 | 66.7972
2006-06-07 | 2:41 | 0 | 21.414 | 0 | 2 | 0 | 31.629 | 41.214 | 29.629 | 29.702 | 13.296 | 23.942 | 11.171 | 0 | 0 | 57.051 | 54.226 | 46.867 | 23.822 | 0 | 0 | 55.694 | 35.033 | [5 empty] | 0 | 1.927 | 55 | 3.3434 | 3.1029 | 1.066 | 0.86957 | 2.2333 | 66.7972
2006-06-07 | 2:42 | 0 | 21.39 | 0 | 1 | 0 | 30.857 | 35.081 | 29.629 | 29.557 | 12.8 | 23.896 | 11.269 | 0 | 0 | 57.028 | 54.282 | 46.877 | 23.857 | 0 | 0 | 55.704 | 35.067 | [5 empty] | 0 | 1.3 | 56 | 3.3149 | 3.0757 | 1.0649 | 0.86957 | 2.2062 | 66.554
2006-06-07 | 2:43 | 0 | 21.365 | 0 | 2 | 0 | 30.497 | 32.661 | 29.508 | 29.459 | 12.504 | 23.92 | 11.32 | 0 | 0 | 57.051 | 54.226 | 46.867 | 23.822 | 0 | 0 | 55.648 | 35.057 | [5 empty] | 0 | 1.038 | 57 | 3.3 | 3.0616 | 1.0643 | 0.86957 | 2.1921 | 66.4257
2006-06-07 | 2:44 | 0 | 21.39 | 0 | 1 | 0 | 30.207 | 31.725 | 29.58 | 29.364 | 12.257 | 24.04 | 11.244 | 0 | 0 | 57.051 | 54.226 | 46.821 | 23.8 | 0 | 0 | 55.648 | 35.081 | [5 empty] | 0 | 0.843 | 58 | 3.3221 | 3.0827 | 1.0652 | 0.86957 | 2.2131 | 66.6164
2006-06-07 | 2:45 | 0 | 21.365 | 1 | 2 | 0 | 30.014 | 31.195 | 29.629 | 29.388 | 12.159 | 23.871 | 11.222 | 0 | 0 | 57.094 | 54.203 | 46.844 | 23.8 | 0 | 0 | 55.627 | 35.057 | [5 empty] | 0 | 0.626 | 59 | 3.3286 | 3.0888 | 1.0654 | 0.86957 | 2.2192 | 66.6712
2006-06-07 | 2:46 | 0 | 21.365 | 0 | 1 | 0 | 29.773 | 30.833 | 29.724 | 29.315 | 11.986 | 23.847 | 11.171 | 0 | 0 | 57.071 | 54.182 | 46.867 | 23.8 | 0 | 0 | 55.603 | 35.033 | [5 empty] | 0 | 0.458 | 60 | 3.3434 | 3.1029 | 1.066 | 0.86957 | 2.2333 | 66.7972
2006-06-07 | 2:47 | 0 | 21.341 | 0 | 2 | 0 | 29.678 | 30.521 | 29.702 | 29.413 | 11.986 | 24.04 | 11.269 | 1 | 0 | 57.071 | 54.25 | 47.005 | 23.822 | 0 | 0 | 55.533 | 35.105 | [5 empty] | 0 | 0.265 | 61 | 3.3149 | 3.0757 | 1.0649 | 0.86957 | 2.2062 | 66.554
2006-06-07 | 2:48 | 0 | 21.39 | 0 | 1 | 0 | 29.653 | 30.327 | 29.822 | 29.364 | 22.403 | 23.847 | 11.222 | 0 | 0 | 57.028 | 54.203 | 46.867 | 23.8 | 0 | 0 | 55.533 | 35.057 | [5 empty] | 0 | 0.289 | 62 | 3.3286 | 3.0888 | 1.0654 | 0.86957 | 2.2192 | 66.6712
2006-06-07 | 2:49 | 0 | 21.365 | 0 | 2 | 0 | 51.04 | 30.112 | 29.724 | 29.533 | 18.555 | 23.967 | 11.222 | 0 | 0 | 57.005 | 54.182 | 46.821 | 23.8 | 0 | 0 | 55.533 | 35.105 | [5 empty] | 0 | 21.507 | 63 | 3.3286 | 3.0888 | 1.0654 | 0.86957 | 2.2192 | 66.6712
2006-06-07 | 2:50 | 0 | 21.319 | 0 | 1 | 0 | 42.176 | 31.195 | 29.557 | 29.533 | 15.521 | 23.896 | 11.249 | 1 | 0 | 57.01 | 54.163 | 46.942 | 23.81 | 0 | 0 | 55.538 | 35.136 | [5 empty] | 0 | 12.643 | 64 | 3.3207 | 3.0813 | 1.0651 | 0.86957 | 2.2117 | 66.604
2006-06-07 | 2:51 | 0 | 21.402 | 0 | 2 | 0 | 33.751 | 45.796 | 29.472 | 29.472 | 14.148 | 23.955 | 11.285 | 0 | 0 | 57.01 | 54.14 | 46.757 | 23.81 | 0 | 0 | 55.47 | 35.136 | [5 empty] | 0 | 4.279 | 65 | 3.3102 | 3.0713 | 1.0647 | 0.86957 | 2.2017 | 66.5138
2006-06-07 | 2:52 | 0 | 21.343 | 0 | 1 | 0 | 31.34 | 42.176 | 29.244 | 29.413 | 13.693 | 23.92 | 11.274 | 0 | 0 | 56.955 | 54.131 | 46.795 | 23.776 | 0 | 0 | 55.484 | 35.103 | [5 empty] | 0 | 1.927 | 66 | 3.3134 | 3.0744 | 1.0648 | 0.86957 | 2.2048 | 66.5414
2006-06-07 | 2:53 | 0 | 21.368 | 0 | 2 | 0 | 30.497 | 35.199 | 29.148 | 29.195 | 13.25 | 23.8 | 11.274 | 0 | 0 | 56.955 | 54.107 | 46.795 | 23.751 | 0 | 0 | 55.505 | 35.103 | [5 empty] | 0 | 1.302 | 67 | 3.3134 | 3.0744 | 1.0648 | 0.86957 | 2.2048 | 66.5414
2006-06-07 | 2:54 | 0 | 21.402 | 0 | 1 | 1 | 30.146 | 32.458 | 29.109 | 29.109 | 12.79 | 23.835 | 11.357 | 0 | 0 | 56.987 | 54.14 | 46.828 | 23.81 | 0 | 0 | 55.517 | 35.136 | [5 empty] | 0 | 1.037 | 68 | 3.2892 | 3.0514 | 1.0639 | 0.86957 | 2.1818 | 66.3319
2006-06-07 | 2:55 | 0 | 21.368 | 0 | 2 | 0 | 29.822 | 31.362 | 29.317 | 29.028 | 12.459 | 23.776 | 11.373 | 0 | 0 | 56.889 | 54.131 | 46.771 | 23.729 | 0 | 0 | 55.484 | 35.081 | [5 empty] | 0 | 0.794 | 0 | 3.2846 | 3.047 | 1.0637 | 0.86957 | 2.1774 | 66.2912
2006-06-07 | 2:56 | 0 | 21.319 | 0 | 1 | 0 | 29.678 | 30.833 | 29.244 | 28.883 | 12.433 | 23.751 | 11.423 | 0 | 0 | 56.978 | 54.107 | 46.909 | 23.729 | 0 | 0 | 55.505 | 35.057 | [5 empty] | 0 | 0.795 | 1 | 3.27 | 3.0331 | 0.65862 | 0.46512 | 2.568 | 78.5315
2006-06-07 | 2:57 | 0 | 21.402 | 1 | 2 | 0 | 29.423 | 30.531 | 29.352 | 28.964 | 12.298 | 23.979 | 11.458 | 0 | 0 | 56.964 | 54.117 | 46.828 | 23.785 | 0 | 0 | 55.538 | 35.067 | [5 empty] | 0 | 0.459 | 2 | 3.2598 | 3.0234 | 0.65821 | 0.46512 | 2.5583 | 78.4798
2006-06-07 | 2:58 | 0 | 21.319 | 0 | 1 | 0 | 29.339 | 30.256 | 29.484 | 28.979 | 12.064 | 23.945 | 11.445 | 0 | 0 | 56.964 | 54.096 | 46.781 | 23.785 | 0 | 0 | 55.494 | 35.067 | [5 empty] | 0 | 0.36 | 3 | 3.2636 | 3.027 | 0.65837 | 0.46512 | 2.5619 | 78.4991
2006-06-07 | 2:59 | 0 | 21.378 | 0 | 2 | 0 | 29.253 | 29.967 | 29.508 | 29.028 | 19.201 | 23.825 | 11.423 | 0 | 0 | 56.955 | 54.084 | 46.704 | 23.729 | 0 | 0 | 55.391 | 35.01 | [5 empty] | 0 | 0.225 | 4 | 3.27 | 3.0331 | 0.65862 | 0.46512 | 2.568 | 78.5315
2006-06-07 | 3:00 | 1 | 21.343 | 0 | 1 | 0 | 47.413 | 29.822 | 29.364 | 29.148 | 19.375 | 23.945 | 11.445 | 1 | 0 | 56.932 | 54.04 | 46.725 | 23.776 | 0 | 0 | 55.484 | 35.057 | [5 empty] | 21.343 | 18.265 | 5 | 3.2636 | 3.027 | 0.65837 | 0.46512 | 2.5619 | 78.4991
2006-06-07 | 3:01 | 0 | 21.343 | 0 | 2 | 0 | 43.891 | 30.183 | 29.459 | 29.293 | 16.212 | 23.994 | 11.445 | 1 | 0 | 56.955 | 54.063 | 46.704 | 23.751 | 0 | 0 | 55.438 | 35.057 | [5 empty] | 0 | 14.598 | 6 | 3.2636 | 3.027 | 0.65837 | 0.46512 | 2.5619 | 78.4991
2006-06-07 | 3:02 | 0 | 21.368 | 0 | 1 | 0 | 34.07 | 43.281 | 29.173 | 29.173 | 14.485 | 23.751 | 11.496 | 0 | 0 | 56.866 | 54.063 | 46.725 | 23.776 | 0 | 0 | 55.391 | 35.033 | [5 empty] | 0 | 4.897 | 7 | 3.2488 | 3.0129 | 0.65776 | 0.46512 | 2.5478 | 78.4234
2006-06-07 | 3:03 | 0 | 21.392 | 0 | 2 | 0 | 31.242 | 43.023 | 29.123 | 29.099 | 13.768 | 23.849 | 11.546 | 0 | 0 | 56.909 | 54.063 | 46.863 | 23.729 | 0 | 0 | 55.347 | 35.033 | [5 empty] | 0 | 2.143 | 8 | 3.2342 | 2.9991 | 0.65717 | 0.46512 | 2.534 | 78.3485
2006-06-07 | 3:04 | 0 | 21.368 | 0 | 1 | 0 | 30.327 | 35.385 | 28.954 | 28.93 | 13.25 | 23.994 | 11.546 | 0 | 0 | 56.889 | 54.04 | 46.748 | 23.751 | 0 | 0 | 55.323 | 35.033 | [5 empty] | 0 | 1.397 | 9 | 3.2342 | 2.9991 | 0.65717 | 0.46512 | 2.534 | 78.3485
2006-06-07 | 3:05 | 0 | 21.368 | 0 | 2 | 0 | 29.847 | 32.326 | 28.834 | 28.739 | 13.002 | 23.751 | 11.594 | 0 | 0 | 56.889 | 53.993 | 46.748 | 23.776 | 0 | 0 | 55.323 | 35.01 | [5 empty] | 0 | 1.108 | 10 | 3.2202 | 2.9858 | 0.65661 | 0.46512 | 2.5207 | 78.276
2006-06-07 | 3:06 | 0 | 21.392 | 0 | 1 | 0 | 29.533 | 31.122 | 28.859 | 28.785 | 12.805 | 23.896 | 11.594 | 0 | 0 | 56.889 | 54.04 | 46.68 | 23.751 | 0 | 0 | 55.347 | 34.986 | [5 empty] | 0 | 0.748 | 11 | 3.2202 | 2.9858 | 0.65661 | 0.46512 | 2.5207 | 78.276
2006-06-07 | 3:07 | 0 | 21.368 | 0 | 2 | 0 | 29.339 | 30.568 | 28.954 | 28.594 | 12.607 | 23.8 | 11.644 | 1 | 0 | 56.889 | 54.016 | 46.704 | 23.751 | 0 | 0 | 55.368 | 35.01 | [5 empty] | 0 | 0.745 | 12 | 3.2057 | 2.9719 | 0.65602 | 0.46512 | 2.5068 | 78.1998
2006-06-07 | 3:08 | 0 | 21.319 | 1 | 1 | 0 | 29.123 | 30.158 | 29.05 | 28.665 | 12.534 | 23.825 | 11.594 | 0 | 0 | 56.843 | 54.016 | 46.657 | 23.751 | 0 | 0 | 55.368 | 34.964 | [5 empty] | 0 | 0.458 | 13 | 3.2202 | 2.9858 | 0.65661 | 0.46512 | 2.5207 | 78.276
2006-06-07 | 3:09 | 0 | 21.343 | 0 | 2 | 0 | 29.028 | 29.893 | 29.099 | 28.714 | 12.459 | 23.849 | 11.644 | 0 | 0 | 56.843 | 53.993 | 46.725 | 23.751 | 0 | 0 | 55.368 | 34.964 | [5 empty] | 0 | 0.314 | 14 | 3.2057 | 2.9719 | 0.65602 | 0.46512 | 2.5068 | 78.1998
2006-06-07 | 3:10 | 0 | 21.284 | 0 | 2 | 0 | 28.92 | 29.594 | 29.185 | 28.726 | 16.225 | 23.812 | 11.559 | 0 | 0 | 56.766 | 53.914 | 46.645 | 23.668 | 0 | 0 | 55.267 | 34.928 | [5 empty] | 0 | 0.194 | 15 | 3.2304 | 2.9955 | 0.65702 | 0.46512 | 2.5304 | 78.3289
2006-06-07 | 3:11 | 0 | 21.319 | 0 | 1 | 0 | 43.068 | 29.435 | 29.074 | 28.81 | 19.817 | 23.776 | 11.594 | 0 | 0 | 56.798 | 53.923 | 46.587 | 23.656 | 0 | 0 | 55.368 | 34.962 | [5 empty] | 0 | 14.258 | 16 | 3.2202 | 2.9858 | 0.65661 | 0.46512 | 2.5207 | 78.276
2006-06-07 | 3:12 | 0 | 21.319 | 0 | 2 | 0 | 45.051 | 29.653 | 29.099 | 28.93 | 16.385 | 23.8 | 11.644 | 1 | 0 | 56.775 | 53.923 | 46.587 | 23.68 | 0 | 0 | 55.277 | 34.835 | [5 empty] | 0 | 16.121 | 17 | 3.2057 | 2.9719 | 0.65602 | 0.46512 | 2.5068 | 78.1998
2006-06-07 | 3:13 | 0 | 21.284 | 0 | 1 | 0 | 34.223 | 41.906 | 28.871 | 28.846 | 14.794 | 23.766 | 11.682 | 0 | 0 | 56.72 | 53.867 | 46.578 | 23.668 | 0 | 0 | 55.221 | 34.859 | [5 empty] | 0 | 5.377 | 18 | 3.1946 | 2.9614 | 0.65557 | 0.46512 | 2.4963 | 78.1414
2006-06-07 | 3:14 | 0 | 21.309 | 0 | 2 | 0 | 30.967 | 42.963 | 28.631 | 28.8 | 14.078 | 23.933 | 11.631 | 0 | 0 | 56.766 | 53.867 | 46.622 | 23.646 | 0 | 0 | 55.221 | 34.835 | [5 empty] | 0 | 2.167 | 19 | 3.2095 | 2.9755 | 0.65617 | 0.46512 | 2.5104 | 78.2197
2006-06-07 | 3:15 | 0 | 21.26 | 0 | 1 | 0 | 29.906 | 35.093 | 28.606 | 28.631 | 13.607 | 23.837 | 11.732 | 0 | 0 | 56.72 | 53.89 | 46.669 | 23.646 | 0 | 0 | 55.197 | 34.859 | [5 empty] | 0 | 1.275 | 20 | 3.18 | 2.9476 | 0.65498 | 0.46512 | 2.4825 | 78.064
2006-06-07 | 3:16 | 0 | 21.294 | 0 | 2 | 0 | 29.508 | 32.061 | 28.496 | 28.425 | 13.298 | 23.871 | 11.815 | 0 | 0 | 56.752 | 53.923 | 46.61 | 23.656 | 0 | 0 | 55.183 | 34.892 | [5 empty] | 0 | 1.083 | 21 | 3.1559 | 2.9246 | 0.654 | 0.46512 | 2.4595 | 77.9338
2006-06-07 | 3:17 | 0 | 21.319 | 0 | 2 | 0 | 29.266 | 30.783 | 28.569 | 28.28 | 13.052 | 23.847 | 11.815 | 0 | 0 | 56.729 | 53.923 | 46.587 | 23.68 | 0 | 0 | 55.207 | 34.868 | [5 empty] | 0 | 0.986 | 22 | 3.1559 | 2.9246 | 0.654 | 0.46512 | 2.4595 | 77.9338
2006-06-07 | 3:18 | 0 | 21.284 | 0 | 1 | 0 | 28.944 | 30.173 | 28.655 | 28.246 | 12.793 | 23.861 | 11.805 | 0 | 0 | 56.743 | 53.846 | 46.715 | 23.668 | 0 | 0 | 55.221 | 34.787 | [5 empty] | 0 | 0.698 | 23 | 3.1588 | 2.9274 | 0.65412 | 0.46512 | 2.4623 | 77.9496
2006-06-07 | 3:19 | 0 | 21.319 | 0 | 2 | 0 | 28.834 | 29.82 | 28.881 | 28.471 | 12.926 | 23.825 | 11.916 | 0 | 0 | 56.729 | 53.9 | 46.587 | 23.68 | 0 | 0 | 55.23 | 34.868 | [5 empty] | 0 | 0.363 | 24 | 3.1265 | 2.8967 | 0.65281 | 0.46512 | 2.4315 | 77.7728
2006-06-07 | 3:20 | 0 | 21.284 | 1 | 1 | 0 | 28.631 | 29.496 | 28.846 | 28.39 | 12.818 | 23.812 | 11.83 | 1 | 0 | 56.743 | 53.846 | 46.715 | 23.621 | 0 | 0 | 55.267 | 34.835 | [5 empty] | 0 | 0.241 | 25 | 3.1515 | 2.9205 | 0.65382 | 0.46512 | 2.4553 | 77.9101
2006-06-07 | 3:21 | 0 | 21.343 | 0 | 2 | 0 | 28.64 | 29.29 | 28.905 | 28.496 | 12.705 | 23.896 | 11.916 | 0 | 0 | 56.752 | 53.879 | 46.587 | 23.656 | 0 | 0 | 55.277 | 34.914 | [5 empty] | 0 | 0.144 | 26 | 3.1265 | 2.8967 | 0.65281 | 0.46512 | 2.4315 | 77.7728
2006-06-07 | 3:22 | 0 | 21.309 | 0 | 1 | 0 | 38.076 | 29.136 | 28.822 | 28.606 | 20.202 | 23.812 | 11.855 | 0 | 0 | 56.709 | 53.879 | 46.634 | 23.702 | 0 | 0 | 55.253 | 34.938 | [5 empty] | 0 | 9.47 | 27 | 3.1442 | 2.9135 | 0.65353 | 0.46512 | 2.4484 | 77.8704
2006-06-07 | 3:23 | 0 | 21.319 | 0 | 2 | 0 | 46.312 | 29.209 | 28.68 | 28.726 | 17.016 | 23.837 | 11.88 | 1 | 0 | 56.654 | 53.799 | 46.554 | 23.668 | 0 | 0 | 55.151 | 34.835 | [5 empty] | 0 | 17.586 | 28 | 3.1369 | 2.9066 | 0.65323 | 0.46512 | 2.4415 | 77.8305
2006-06-07 | 3:24 | 0 | 21.319 | 0 | 2 | 0 | 34.553 | 40.614 | 28.582 | 28.702 | 15.164 | 23.861 | 11.855 | 0 | 0 | 56.654 | 53.823 | 46.508 | 23.646 | 0 | 0 | 55.151 | 34.88 | [5 empty] | 0 | 5.851 | 29 | 3.1442 | 2.9135 | 0.65353 | 0.46512 | 2.4484 | 77.8704
2006-06-07 | 3:25 | 0 | 21.284 | 0 | 1 | 0 | 30.869 | 43.035 | 28.412 | 28.412 | 14.324 | 23.982 | 11.855 | 0 | 0 | 56.654 | 53.799 | 46.484 | 23.646 | 0 | 0 | 55.197 | 34.88 | [5 empty] | 0 | 2.457 | 30 | 3.1442 | 2.9135 | 0.65353 | 0.46512 | 2.4484 | 77.8704
2006-06-07 | 3:26 | 0 | 21.284 | 0 | 2 | 0 | 29.739 | 35.022 | 28.39 | 28.221 | 14.027 | 23.911 | 11.855 | 0 | 0 | 56.697 | 53.776 | 46.531 | 23.646 | 0 | 0 | 55.151 | 34.859 | [5 empty] | 0 | 1.518 | 31 | 3.1442 | 2.9135 | 0.65353 | 0.46512 | 2.4484 | 77.8704
2006-06-07 | 3:27 | 0 | 21.284 | 0 | 2 | 0 | 29.256 | 31.713 | 28.172 | 28.246 | 13.831 | 23.861 | 11.905 | 0 | 0 | 56.631 | 53.799 | 46.531 | 23.621 | 0 | 0 | 55.13 | 34.811 | [5 empty] | 0 | 1.01 | 32 | 3.1297 | 2.8997 | 0.65294 | 0.46512 | 2.4346 | 77.7905
2006-06-07 | 3:28 | 0 | 21.284 | 0 | 1 | 0 | 28.895 | 30.413 | 28.366 | 28.003 | 13.756 | 23.886 | 11.928 | 0 | 0 | 56.654 | 53.799 | 46.508 | 23.646 | 0 | 0 | 55.13 | 34.835 | [5 empty] | 0 | 0.892 | 33 | 3.123 | 2.8933 | 0.65267 | 0.46512 | 2.4282 | 77.7534
2006-06-07 | 3:29 | 0 | 21.309 | 0 | 2 | 0 | 28.655 | 29.859 | 28.341 | 27.981 | 13.484 | 23.886 | 11.953 | 0 | 0 | 56.677 | 53.823 | 46.578 | 23.621 | 0 | 0 | 55.13 | 34.835 | [5 empty] | 0 | 0.674 | 34 | 3.1157 | 2.8864 | 0.65237 | 0.46512 | 2.4213 | 77.713
2006-06-07 | 3:30 | 0 | 21.378 | 0 | 1 | 0 | 28.557 | 29.545 | 28.484 | 28.05 | 13.356 | 23.979 | 12.046 | 0 | 0 | 56.747 | 53.827 | 46.557 | 23.69 | 0 | 0 | 55.179 | 34.904 | [5 empty] | 0 | 0.507 | 35 | 3.0886 | 2.8607 | 0.65127 | 0.46512 | 2.3956 | 77.5609
2006-06-07 | 3:31 | 0 | 21.353 | 0 | 2 | 0 | 28.437 | 29.256 | 28.628 | 28.243 | 13.356 | 23.906 | 12.021 | 1 | 0 | 56.725 | 53.848 | 46.718 | 23.69 | 0 | 0 | 55.179 | 34.952 | [5 empty] | 0 | 0.194 | 36 | 3.0959 | 2.8676 | 0.65157 | 0.46512 | 2.4025 | 77.6021
2006-06-07 | 3:32 | 0 | 21.353 | 1 | 2 | 0 | 28.437 | 29.038 | 28.822 | 28.437 | 13.281 | 23.906 | 12.021 | 0 | 0 | 56.725 | 53.827 | 46.694 | 23.665 | 0 | 0 | 55.088 | 34.928 | [5 empty] | 0 | 0 | 37 | 3.0959 | 2.8676 | 0.65157 | 0.46512 | 2.4025 | 77.6021
2006-06-07 | 3:33 | 1 | 21.353 | 0 | 1 | 0 | 32.907 | 28.918 | 28.582 | 28.582 | 21.378 | 24.075 | 11.996 | 0 | 0 | 56.658 | 53.827 | 46.557 | 23.69 | 0 | 0 | 55.158 | 34.928 | [5 empty] | 21.353 | 4.325 | 38 | 3.1032 | 2.8745 | 0.65186 | 0.46512 | 2.4094 | 77.643
2006-06-07 | 3:34 | 0 | 21.353 | 0 | 2 | 0 | 47.91 | 28.918 | 28.459 | 28.484 | 18.296 | 24.028 | 11.948 | 0 | 0 | 56.658 | 53.804 | 46.533 | 23.665 | 0 | 0 | 55.179 | 34.904 | [5 empty] | 0 | 19.426 | 39 | 3.1171 | 2.8878 | 0.65243 | 0.46512 | 2.4227 | 77.7211
2006-06-07 | 3:35 | 0 | 21.353 | 0 | 2 | 0 | 35.211 | 38.172 | 28.219 | 28.314 | 16.418 | 23.906 | 11.948 | 1 | 0 | 56.704 | 53.804 | 46.489 | 23.665 | 0 | 0 | 55.179 | 34.859 | [5 empty] | 0 | 6.897 | 40 | 3.1171 | 2.8878 | 0.65243 | 0.46512 | 2.4227 | 77.7211
2006-06-07 | 3:36 | 0 | 21.329 | 0 | 2 | 0 | 30.869 | 43.389 | 28.243 | 28.123 | 15.332 | 23.979 | 11.973 | 0 | 0 | 56.613 | 53.757 | 46.533 | 23.665 | 0 | 0 | 55.179 | 34.859 | [5 empty] | 0 | 2.746 | 41 | 3.1099 | 2.8809 | 0.65213 | 0.46512 | 2.4158 | 77.6805
2006-06-07 | 3:37 | 0 | 21.299 | 0 | 1 | 0 | 29.538 | 35.158 | 28.094 | 27.949 | 14.784 | 23.95 | 11.943 | 0 | 0 | 56.677 | 53.729 | 46.599 | 23.636 | 0 | 0 | 55.221 | 34.852 | [5 empty] | 0 | 1.589 | 42 | 3.1186 | 2.8892 | 0.65249 | 0.46512 | 2.4241 | 77.7292
2006-06-07 | 3:38 | 0 | 21.329 | 0 | 2 | 0 | 28.967 | 31.544 | 28.027 | 27.858 | 14.392 | 23.81 | 11.973 | 0 | 0 | 56.636 | 53.78 | 46.533 | 23.69 | 0 | 0 | 55.272 | 34.88 | [5 empty] | 0 | 1.109 | 43 | 3.1099 | 2.8809 | 0.65213 | 0.46512 | 2.4158 | 77.6805
2006-06-07 | 3:39 | 0 | 21.324 | 0 | 2 | 0 | 28.672 | 30.291 | 28.027 | 27.809 | 14.098 | 23.906 | 12.021 | 0 | 0 | 56.613 | 53.78 | 46.533 | 23.714 | 0 | 0 | 55.272 | 34.928 | [5 empty] | 0 | 0.863 | 44 | 3.0959 | 2.8676 | 0.65157 | 0.46512 | 2.4025 | 77.6021
2006-06-07 | 3:40 | 0 | 21.329 | 0 | 1 | 0 | 28.508 | 29.665 | 28.363 | 27.954 | 13.997 | 23.955 | 11.996 | 1 | 0 | 56.613 | 53.78 | 46.557 | 23.665 | 0 | 0 | 55.272 | 34.928 | [5 empty] | 0 | 0.554 | 45 | 3.1032 | 2.8745 | 0.65186 | 0.46512 | 2.4094 | 77.643
2006-06-07 | 3:41 | 0 | 21.329 | 0 | 2 | 0 | 28.339 | 29.278 | 28.484 | 27.834 | 13.924 | 23.81 | 11.973 | 0 | 0 | 56.681 | 53.78 | 46.466 | 23.665 | 0 | 0 | 55.202 | 34.928 | [5 empty] | 0 | 0.505 | 46 | 3.1099 | 2.8809 | 0.65213 | 0.46512 | 2.4158 | 77.6805
2006-06-07 | 3:42 | 0 | 21.353 | 0 | 1 | 0 | 28.219 | 28.967 | 28.459 | 27.978 | 13.826 | 23.81 | 11.948 | 0 | 0 | 56.613 | 53.734 | 46.533 | 23.665 | 0 | 0 | 55.158 | 34.952 | [5 empty] | 0 | 0.241 | 47 | 3.1171 | 2.8878 | 0.65243 | 0.46512 | 2.4227 | 77.7211
2006-06-07 | 3:43 | 0 | 21.304 | 1 | 2 | 0 | 28.292 | 28.773 | 28.459 | 28.268 | 13.678 | 23.763 | 12.021 | 0 | 0 | 56.681 | 53.757 | 46.51 | 23.69 | 0 | 0 | 55.158 | 34.928 | [5 empty] | 0 | 0.024 | 48 | 3.0959 | 2.8676 | 0.65157 | 0.46512 | 2.4025 | 77.6021
2006-06-07 | 3:44 | 0 | 21.304 | 0 | 2 | 0 | 29.977 | 28.724 | 28.412 | 28.219 | 22.582 | 23.906 | 11.996 | 0 | 0 | 56.59 | 53.713 | 46.627 | 23.714 | 0 | 0 | 55.134 | 34.952 | [5 empty] | 0 | 1.758 | 49 | 3.1032 | 2.8745 | 0.65186 | 0.46512 | 2.4094 | 77.643
2006-06-07 | 3:45 | 0 | 21.378 | 0 | 2 | 0 | 49.01 | 28.653 | 28.219 | 28.243 | 18.987 | 23.835 | 11.973 | 0 | 0 | 56.59 | 53.713 | 46.466 | 23.665 | 0 | 0 | 55.064 | 34.952 | [5 empty] | 0 | 20.767 | 50 | 3.1099 | 2.8809 | 0.65213 | 0.46512 | 2.4158 | 77.6805
2006-06-07 | 3:46 | 0 | 21.324 | 0 | 1 | 0 | 36.029 | 35.957 | 27.998 | 28.069 | 16.783 | 23.805 | 11.991 | 1 | 0 | 56.585 | 53.661 | 46.552 | 23.636 | 0 | 0 | 55.013 | 34.9 | [5 empty] | 0 | 7.96 | 51 | 3.1046 | 2.8759 | 0.65192 | 0.46512 | 2.4108 | 77.6512
2006-06-07 | 3:47 | 0 | 21.299 | 0 | 2 | 0 | 30.864 | 43.831 | 27.9 | 27.9 | 15.548 | 23.709 | 11.966 | 0 | 0 | 56.519 | 53.661 | 46.461 | 23.66 | 0 | 0 | 55.06 | 34.9 | [5 empty] | 0 | 2.964 | 52 | 3.1119 | 2.8828 | 0.65222 | 0.46512 | 2.4177 | 77.6919
2006-06-07 | 3:48 | 0 | 21.329 | 0 | 2 | 0 | 29.376 | 35.464 | 27.973 | 27.755 | 14.734 | 23.876 | 11.991 | 0 | 0 | 56.563 | 53.638 | 46.391 | 23.636 | 0 | 0 | 55.06 | 34.876 | [5 empty] | 0 | 1.621 | 53 | 3.1046 | 2.8759 | 0.65192 | 0.46512 | 2.4108 | 77.6512
2006-06-07 | 3:49 | 0 | 21.329 | 0 | 1 | 0 | 28.797 | 31.472 | 27.978 | 27.738 | 14.492 | 23.69 | 12.021 | 0 | 0 | 56.569 | 53.689 | 46.51 | 23.69 | 0 | 0 | 55.064 | 34.904 | [5 empty] | 0 | 1.059 | 54 | 3.0959 | 2.8676 | 0.65157 | 0.46512 | 2.4025 | 77.6021
2006-06-07 | 3:50 | 0 | 21.169 | 0 | 2 | 0 | 28.324 | 29.889 | 27.696 | 27.505 | 14.035 | 23.602 | 11.86 | 0 | 0 | 56.389 | 53.528 | 46.33 | 23.506 | 0 | 0 | 54.905 | 34.723 | [5 empty] | 0 | 0.819 | 55 | 3.1428 | 2.9122 | 0.65347 | 0.46512 | 2.447 | 77.8624
2006-06-07 | 3:51 | 0 | 21.137 | 0 | 2 | 0 | 28.074 | 29.253 | 27.954 | 27.424 | 13.829 | 23.619 | 11.853 | 1 | 0 | 56.359 | 53.521 | 46.391 | 23.45 | 0 | 0 | 54.898 | 34.715 | [5 empty] | 0 | 0.65 | 56 | 3.1448 | 2.9141 | 0.65355 | 0.46512 | 2.449 | 77.8736
2006-06-07 | 3:52 | 0 | 21.162 | 0 | 1 | 0 | 28.003 | 28.868 | 27.978 | 27.495 | 13.804 | 23.523 | 11.802 | 0 | 0 | 56.382 | 53.477 | 46.347 | 23.474 | 0 | 0 | 54.875 | 34.739 | [5 empty] | 0 | 0.508 | 57 | 3.1597 | 2.9282 | 0.65415 | 0.46512 | 2.4631 | 77.9543
2006-06-07 | 3:53 | 0 | 21.113 | 0 | 2 | 0 | 27.883 | 28.604 | 28.292 | 27.76 | 13.731 | 23.57 | 11.903 | 0 | 0 | 56.337 | 53.477 | 46.253 | 23.499 | 0 | 0 | 54.875 | 34.763 | [5 empty] | 0 | 0.123 | 58 | 3.1302 | 2.9002 | 0.65296 | 0.46512 | 2.4351 | 77.7937
2006-06-07 | 3:54 | 0 | 21.162 | 0 | 2 | 0 | 27.883 | 28.388 | 28.17 | 27.76 | 13.655 | 23.619 | 11.928 | 0 | 0 | 56.382 | 53.454 | 46.209 | 23.499 | 0 | 0 | 54.805 | 34.739 | [5 empty] | 0 | 0.123 | 59 | 3.123 | 2.8933 | 0.65267 | 0.46512 | 2.4282 | 77.7534
2006-06-07 | 3:55 | 0 | 21.113 | 1 | 2 | 0 | 28.148 | 28.314 | 28.099 | 27.929 | 23.619 | 23.594 | 12.001 | 0 | 0 | 56.337 | 53.454 | 46.277 | 23.474 | 0 | 0 | 54.784 | 34.691 | [5 empty] | 0 | 0.219 | 60 | 3.1017 | 2.8731 | 0.6518 | 0.46512 | 2.408 | 77.6348
2006-06-07 | 3:56 | 0 | 21.137 | 0 | 1 | 0 | 48.8 | 28.363 | 28.05 | 28.05 | 19.385 | 23.545 | 11.976 | 0 | 0 | 56.359 | 53.43 | 46.186 | 23.474 | 0 | 0 | 54.828 | 34.644 | [5 empty] | 0 | 20.75 | 61 | 3.109 | 2.88 | 0.6521 | 0.46512 | 2.4149 | 77.6756
2006-06-07 | 3:57 | 0 | 21.137 | 0 | 2 | 0 | 36.923 | 33.445 | 27.738 | 27.905 | 17.039 | 23.714 | 12.074 | 1 | 0 | 56.359 | 53.43 | 46.186 | 23.45 | 0 | 0 | 54.805 | 34.668 | [5 empty] | 0 | 9.018 | 62 | 3.0805 | 2.8529 | 0.65094 | 0.46512 | 2.3878 | 77.5146
2006-06-07 | 3:58 | 0 | 21.081 | 0 | 2 | 0 | 30.859 | 44.271 | 27.657 | 27.608 | 15.697 | 23.513 | 12.066 | 0 | 0 | 56.264 | 53.423 | 46.202 | 23.442 | 0 | 0 | 54.775 | 34.613 | [5 empty] | 0 | 3.251 | 63 | 3.0828 | 2.8551 | 0.65104 | 0.46512 | 2.39 | 77.5279
2006-06-07 | 3:59 | 0 | 21.13 | 0 | 2 | 0 | 29.126 | 35.765 | 27.586 | 27.463 | 15.03 | 23.467 | 12.041 | 0 | 0 | 56.286 | 53.4 | 46.223 | 23.442 | 0 | 0 | 54.821 | 34.636 | [5 empty] | 0 | 1.663 | 64 | 3.0901 | 2.8621 | 0.65133 | 0.46512 | 2.3969 | 77.5692
2006-06-07 | 4:00 | 0 | 21.113 | 0 | 1 | 0 | 28.557 | 31.374 | 27.618 | 27.473 | 14.495 | 23.545 | 12.149 | 1 | 0 | 56.316 | 53.43 | 46.209 | 23.474 | 0 | 0 | 54.805 | 34.622 | [5 empty] | 0 | 1.084 | 65 | 3.0586 | 2.8322 | 0.65006 | 0.46512 | 2.367 | 77.3894
2006-06-07 | 4:01 | 0 | 21.162 | 0 | 2 | 0 | 28.17 | 29.761 | 27.665 | 27.375 | 14.249 | 23.57 | 12.149 | 0 | 0 | 56.293 | 53.407 | 46.186 | 23.474 | 0 | 0 | 54.805 | 34.644 | [5 empty] | 0 | 0.795 | 66 | 3.0586 | 2.8322 | 0.65006 | 0.46512 | 2.367 | 77.3894
2006-06-07 | 4:02 | 0 | 21.186 | 0 | 2 | 0 | 28.003 | 29.158 | 27.834 | 27.375 | 14.1 | 23.545 | 12.247 | 0 | 0 | 56.316 | 53.43 | 46.3 | 23.474 | 0 | 0 | 54.805 | 34.622 | [5 empty] | 0 | 0.628 | 67 | 3.0301 | 2.805 | 0.6489 | 0.46512 | 2.3399 | 77.223
2006-06-07 | 4:03 | 0 | 21.137 | 0 | 1 | 0 | 27.834 | 28.773 | 27.905 | 27.513 | 13.992 | 23.562 | 12.19 | 0 | 0 | 56.286 | 53.423 | 46.202 | 23.442 | 0 | 0 | 54.754 | 34.591 | [5 empty] | 0 | 0.321 | 68 | 3.0467 | 2.8208 | 0.64957 | 0.46512 | 2.3557 | 77.3202
2006-06-07 | 4:04 | 0 | 21.105 | 0 | 2 | 0 | 27.777 | 28.501 | 27.996 | 27.608 | 13.55 | 23.538 | 12.24 | 0 | 0 | 56.264 | 53.353 | 46.179 | 23.442 | 0 | 0 | 54.754 | 34.567 | [5 empty] | 0 | 0.169 | 69 | 3.0321 | 2.807 | 0.64898 | 0.46512 | 2.3419 | 77.235
2006-06-07 | 4:05 | 0 | 21.162 | 0 | 2 | 0 | 27.809 | 28.314 | 28.003 | 27.689 | 13.459 | 23.523 | 12.222 | 0 | 0 | 56.316 | 53.43 | 46.323 | 23.474 | 0 | 0 | 54.805 | 34.644 | [5 empty] | 0 | 0.12 | 70 | 3.0374 | 2.812 | 0.6492 | 0.46512 | 2.3468 | 77.2658
2006-06-07 | 4:06 | 0 | 21.162 | 1 | 2 | 0 | 27.905 | 28.243 | 28.074 | 27.929 | 20.826 | 23.668 | 12.2 | 0 | 0 | 56.293 | 53.384 | 46.209 | 23.45 | 0 | 0 | 54.737 | 34.644 | [5 empty] | 0 | -0.024 | 71 | 3.0438 | 2.818 | 0.64946 | 0.46512 | 2.3529 | 77.3032
2006-06-07 | 4:07 | 0 | 21.186 | 0 | 1 | 0 | 47.446 | 28.219 | 27.858 | 27.809 | 19.855 | 23.499 | 12.247 | 0 | 0 | 56.248 | 53.384 | 46.162 | 23.425 | 0 | 0 | 54.691 | 34.644 | [5 empty] | 0 | 19.637 | 72 | 3.0301 | 2.805 | 0.6489 | 0.46512 | 2.3399 | 77.223
2006-06-07 | 4:08 | 0 | 21.154 | 0 | 2 | 0 | 38.184 | 31.414 | 27.706 | 27.706 | 16.783 | 23.562 | 12.19 | 1 | 0 | 56.218 | 53.33 | 46.132 | 23.442 | 0 | 0 | 54.707 | 34.591 | [5 empty] | 0 | 10.478 | 73 | 3.0467 | 2.8208 | 0.64957 | 0.46512 | 2.3557 | 77.3202
2006-06-07 | 4:09 | 0 | 21.105 | 0 | 2 | 0 | 31.124 | 44.41 | 27.608 | 27.633 | 15.352 | 23.538 | 12.215 | 0 | 0 | 56.264 | 53.33 | 46.109 | 23.442 | 0 | 0 | 54.707 | 34.591 | [5 empty] | 0 | 3.491 | 74 | 3.0394 | 2.8139 | 0.64928 | 0.46512 | 2.3488 | 77.2777
2006-06-07 | 4:10 | 0 | 21.253 | 0 | 2 | 0 | 29.251 | 36.452 | 27.589 | 27.493 | 15.03 | 23.709 | 12.265 | 1 | 0 | 56.362 | 53.409 | 46.391 | 23.516 | 0 | 0 | 54.807 | 34.665 | [5 empty] | 0 | 1.758 | 75 | 3.0248 | 2.8 | 0.64869 | 0.46512 | 2.3349 | 77.1921
2006-06-07 | 4:11 | 0 | 21.26 | 0 | 1 | 0 | 28.535 | 31.443 | 27.684 | 27.419 | 14.512 | 23.614 | 12.313 | 0 | 0 | 56.296 | 53.409 | 46.209 | 23.494 | 0 | 0 | 54.854 | 34.689 | [5 empty] | 0 | 1.116 | 76 | 3.0109 | 2.7868 | 0.64812 | 0.46512 | 2.3216 | 77.1092
2006-06-07 | 4:12 | 0 | 21.235 | 0 | 2 | 0 | 28.199 | 29.837 | 27.645 | 27.356 | 14.198 | 23.572 | 12.298 | 0 | 0 | 56.28 | 53.44 | 46.239 | 23.548 | 0 | 0 | 54.884 | 34.744 | [5 empty] | 0 | 0.843 | 77 | 3.0152 | 2.7909 | 0.6483 | 0.46512 | 2.3258 | 77.1352
2006-06-07 | 4:13 | 0 | 21.157 | 0 | 2 | 0 | 27.949 | 29.153 | 27.878 | 27.37 | 13.969 | 23.734 | 12.24 | 0 | 0 | 56.296 | 53.409 | 46.347 | 23.516 | 0 | 0 | 54.831 | 34.665 | [5 empty] | 0 | 0.579 | 78 | 3.0321 | 2.807 | 0.64898 | 0.46512 | 2.3419 | 77.235
2006-06-07 | 4:14 | 0 | 21.26 | 0 | 1 | 0 | 27.91 | 28.8 | 27.885 | 27.547 | 13.952 | 23.548 | 12.247 | 0 | 0 | 56.348 | 53.44 | 46.216 | 23.548 | 0 | 0 | 54.861 | 34.672 | [5 empty] | 0 | 0.363 | 79 | 3.0301 | 2.805 | 0.6489 | 0.46512 | 2.3399 | 77.223
2006-06-07 | 4:15 | 0 | 21.204 | 0 | 2 | 0 | 27.78 | 28.479 | 27.973 | 27.515 | 13.771 | 23.709 | 12.265 | 0 | 0 | 56.341 | 53.363 | 46.209 | 23.516 | 0 | 0 | 54.877 | 34.689 | [5 empty] | 0 | 0.265 | 80 | 3.0248 | 2.8 | 0.64869 | 0.46512 | 2.3349 | 77.1921
2006-06-07 | 4:16 | 0 | 21.235 | 0 | 2 | 0 | 27.79 | 28.319 | 28.079 | 27.79 | 13.655 | 23.646 | 12.273 | 0 | 0 | 56.28 | 53.37 | 46.239 | 23.548 | 0 | 0 | 54.884 | 34.672 | [5 empty] | 0 | 0 | 81 | 3.0225 | 2.7978 | 0.64859 | 0.46512 | 2.3327 | 77.1783
2006-06-07 | 4:17 | 0 | 21.26 | 0 | 2 | 0 | 27.861 | 28.246 | 27.981 | 27.836 | 18.472 | 23.646 | 12.273 | 0 | 0 | 56.28 | 53.393 | 46.239 | 23.548 | 0 | 0 | 54.884 | 34.696 | [5 empty] | 0 | 0.025 | 82 | 3.0225 | 2.7978 | 0.64859 | 0.46512 | 2.3327 | 77.1783
2006-06-07 | 4:18 | 1 | 21.26 | 1 | 2 | 0 | 45.345 | 28.246 | 27.981 | 27.956 | 20.515 | 23.572 | 12.345 | 1 | 0 | 56.325 | 53.393 | 46.193 | 23.548 | 0 | 0 | 54.854 | 34.665 | [5 empty] | 21.26 | 17.389 | 83 | 3.0015 | 2.7779 | 0.64775 | 0.46512 | 2.3128 | 77.0535
2006-06-07 | 4:19 | 0 | 21.228 | 0 | 1 | 0 | 39.954 | 30.166 | 27.709 | 27.635 | 17.409 | 23.572 | 12.32 | 0 | 0 | 56.257 | 53.393 | 46.193 | 23.548 | 0 | 0 | 54.838 | 34.696 | [5 empty] | 0 | 12.319 | 84 | 3.0088 | 2.7848 | 0.64804 | 0.46512 | 2.3197 | 77.097
2006-06-07 | 4:20 | 0 | 21.253 | 0 | 2 | 0 | 31.62 | 44.566 | 27.596 | 27.62 | 15.978 | 23.717 | 12.32 | 1 | 0 | 56.348 | 53.37 | 46.169 | 23.548 | 0 | 0 | 54.838 | 34.696 | [5 empty] | 0 | 4 | 85 | 3.0088 | 2.7848 | 0.64804 | 0.46512 | 2.3197 | 77.097
2006-06-07 | 4:21 | 0 | 21.228 | 0 | 2 | 0 | 29.322 | 37.296 | 27.493 | 27.613 | 15.204 | 23.516 | 12.313 | 0 | 0 | 56.25 | 53.363 | 46.139 | 23.516 | 0 | 0 | 54.784 | 34.641 | [5 empty] | 0 | 1.709 | 86 | 3.0109 | 2.7868 | 0.64812 | 0.46512 | 2.3216 | 77.1092
2006-06-07 | 4:22 | 0 | 21.26 | 0 | 2 | 0 | 28.51 | 31.789 | 27.525 | 27.402 | 14.545 | 23.621 | 12.371 | 0 | 0 | 56.236 | 53.349 | 46.354 | 23.526 | 0 | 0 | 54.814 | 34.672 | [5 empty] | 0 | 1.108 | 87 | 2.994 | 2.7707 | 0.64744 | 0.46512 | 2.3056 | 77.008
2006-06-07 | 4:23 | 0 | 21.309 | 0 | 1 | 0 | 28.15 | 29.957 | 27.596 | 27.525 | 14.445 | 23.548 | 12.519 | 0 | 0 | 56.302 | 53.37 | 46.263 | 23.548 | 0 | 0 | 54.861 | 34.672 | [5 empty] | 0 | 0.625 | 88 | 2.9509 | 2.7297 | 0.64569 | 0.46512 | 2.2646 | 76.7444
2006-06-07 | 4:24 | 0 | 21.228 | 0 | 2 | 0 | 27.924 | 29.106 | 27.66 | 27.275 | 14.289 | 23.516 | 12.511 | 0 | 0 | 56.25 | 53.318 | 46.186 | 23.494 | 0 | 0 | 54.831 | 34.617 | [5 empty] | 0 | 0.649 | 89 | 2.9532 | 2.732 | 0.64579 | 0.46512 | 2.2668 | 76.7588
2006-06-07 | 4:25 | 0 | 21.204 | 0 | 2 | 0 | 27.758 | 28.672 | 27.804 | 27.493 | 14.166 | 23.709 | 12.486 | 0 | 0 | 56.227 | 53.318 | 46.3 | 23.469 | 0 | 0 | 54.763 | 34.617 | [5 empty] | 0 | 0.265 | 90 | 2.9605 | 2.7389 | 0.64608 | 0.46512 | 2.2738 | 76.8038
2006-06-07 | 4:26 | 0 | 21.253 | 0 | 2 | 0 | 27.709 | 28.457 | 27.902 | 27.515 | 14.14 | 23.516 | 12.511 | 0 | 0 | 56.207 | 53.318 | 46.209 | 23.469 | 0 | 0 | 54.784 | 34.641 | [5 empty] | 0 | 0.194 | 91 | 2.9532 | 2.732 | 0.64579 | 0.46512 | 2.2668 | 76.7588
2006-06-07 | 4:27 | 0 | 21.228 | 0 | 1 | 0 | 27.733 | 28.238 | 27.998 | 27.66 | 14.118 | 23.646 | 12.594 | 0 | 0 | 56.257 | 53.325 | 46.148 | 23.548 | 0 | 0 | 54.77 | 34.672 | [5 empty] | 0 | 0.073 | 92 | 2.929 | 2.709 | 0.64481 | 0.46512 | 2.2439 | 76.6078
2006-06-07 | 4:28 | 0 | 21.179 | 0 | 2 | 0 | 27.829 | 28.189 | 28.069 | 27.758 | 16.044 | 23.54 | 12.562 | 0 | 0 | 56.227 | 53.272 | 46.139 | 23.494 | 0 | 0 | 54.716 | 34.617 | [5 empty] | 0 | 0.071 | 93 | 2.9383 | 2.7178 | 0.64518 | 0.46512 | 2.2527 | 76.6663
2006-06-07 | 4:29 | 0 | 21.228 | 1 | 2 | 0 | 41.458 | 28.189 | 27.804 | 27.684 | 21.083 | 23.516 | 12.584 | 1 | 0 | 56.207 | 53.318 | 46.253 | 23.494 | 0 | 0 | 54.763 | 34.596 | [5 empty] | 0 | 13.774 | 94 | 2.9319 | 2.7117 | 0.64493 | 0.46512 | 2.2466 | 76.6262
2006-06-07 | 4:30 | 0 | 21.292 | 0 | 2 | 0 | 42.059 | 29.146 | 27.772 | 27.677 | 18.356 | 23.724 | 12.7 | 0 | 0 | 56.218 | 53.33 | 46.267 | 23.557 | 0 | 0 | 54.845 | 34.656 | [5 empty] | 0 | 14.382 | 95 | 2.8982 | 2.6796 | 0.64356 | 0.46512 | 2.2145 | 76.4114
2006-06-07 | 4:31 | 0 | 21.26 | 0 | 2 | 0 | 32.316 | 43.602 | 27.596 | 27.571 | 16.695 | 23.526 | 12.765 | 1 | 0 | 56.211 | 53.3 | 46.216 | 23.526 | 0 | 0 | 54.768 | 34.648 | [5 empty] | 0 | 4.745 | 96 | 2.8792 | 2.6616 | 0.64279 | 0.46512 | 2.1965 | 76.2888
2006-06-07 | 4:32 | 0 | 21.309 | 0 | 1 | 0 | 29.474 | 38.433 | 27.571 | 27.522 | 15.754 | 23.526 | 12.765 | 0 | 0 | 56.211 | 53.3 | 46.193 | 23.548 | 0 | 0 | 54.791 | 34.624 | [5 empty] | 0 | 1.952 | 97 | 2.8792 | 2.6616 | 0.64279 | 0.46512 | 2.1965 | 76.2888
2006-06-07 | 4:33 | 0 | 21.235 | 0 | 2 | 0 | 28.56 | 32.125 | 27.5 | 27.282 | 15.262 | 23.526 | 12.765 | 0 | 0 | 56.188 | 53.276 | 46.169 | 23.501 | 0 | 0 | 54.768 | 34.624 | [5 empty] | 0 | 1.278 | 98 | 2.8792 | 2.6616 | 0.64279 | 0.46512 | 2.1965 | 76.2888
2006-06-07 | 4:34 | 0 | 21.292 | 0 | 2 | 0 | 28.253 | 29.989 | 27.603 | 27.314 | 15.171 | 23.604 | 12.823 | 0 | 0 | 56.218 | 53.307 | 46.2 | 23.533 | 0 | 0 | 54.775 | 34.656 | [5 empty] | 0 | 0.939 | 99 | 2.8623 | 2.6456 | 0.6421 | 0.46512 | 2.1805 | 76.1781
2006-06-07 | 4:35 | 0 | 21.235 | 0 | 2 | 0 | 27.91 | 29.185 | 27.812 | 27.282 | 14.719 | 23.741 | 12.891 | 0 | 0 | 56.188 | 53.3 | 46.169 | 23.526 | 0 | 0 | 54.721 | 34.601 | [5 empty] | 0 | 0.628 | 100 | 2.8425 | 2.6268 | 0.6413 | 0.46512 | 2.1617 | 76.0466
2006-06-07 | 4:36 | 0 | 21.211 | 0 | 1 | 0 | 27.836 | 28.751 | 27.836 | 27.307 | 14.495 | 23.548 | 12.914 | 0 | 0 | 56.188 | 53.255 | 46.099 | 23.548 | 0 | 0 | 54.721 | 34.579 | [5 empty] | 0 | 0.529 | 101 | 2.8358 | 2.6204 | 0.64103 | 0.46512 | 2.1553 | 76.0017
2006-06-07 | 4:37 | 0 | 21.284 | 0 | 2 | 0 | 27.741 | 28.439 | 27.956 | 27.5 | 14.397 | 23.597 | 12.914 | 0 | 0 | 56.145 | 53.276 | 46.193 | 23.526 | 0 | 0 | 54.721 | 34.531 | [5 empty] | 0 | 0.241 | 102 | 2.8358 | 2.6204 | 0.64103 | 0.46512 | 2.1553 | 76.0017
2006-06-07 | 4:38 | 0 | 21.284 | 0 | 2 | 0 | 27.667 | 28.246 | 28.054 | 27.645 | 14.447 | 23.572 | 12.939 | 0 | 0 | 56.211 | 53.255 | 46.26 | 23.526 | 0 | 0 | 54.677 | 34.555 | [5 empty] | 0 | 0.022 | 103 | 2.8286 | 2.6135 | 0.64074 | 0.46512 | 2.1484 | 75.9526
2006-06-07 | 4:39 | 0 | 21.26 | 0 | 2 | 0 | 27.812 | 28.15 | 27.932 | 27.741 | 14.347 | 23.621 | 12.989 | 0 | 0 | 56.145 | 53.255 | 46.099 | 23.548 | 0 | 0 | 54.7 | 34.601 | [5 empty] | 0 | 0.071 | 104 | 2.814 | 2.5996 | 0.64015 | 0.46512 | 2.1345 | 75.8538
2006-06-07 | 4:40 | 0 | 21.235 | 0 | 2 | 0 | 36.811 | 28.175 | 27.812 | 27.812 | 21.694 | 23.79 | 12.989 | 0 | 0 | 56.234 | 53.232 | 46.193 | 23.501 | 0 | 0 | 54.653 | 34.555 | [5 empty] | 0 | 8.999 | 105 | 2.814 | 2.5996 | 0.64015 | 0.46512 | 2.1345 | 75.8538
2006-06-07 | 4:41 | 0 | 21.211 | 1 | 1 | 0 | 43.86 | 28.535 | 27.645 | 27.645 | 18.99 | 23.621 | 13.014 | 1 | 0 | 56.121 | 53.209 | 46.032 | 23.526 | 0 | 0 | 54.653 | 34.555 | [5 empty] | 0 | 16.215 | 106 | 2.8067 | 2.5927 | 0.63985 | 0.46512 | 2.1276 | 75.804
2006-06-07 | 4:42 | 0 | 21.267 | 0 | 2 | 0 | 32.917 | 42.317 | 27.554 | 27.579 | 17.072 | 23.822 | 13.095 | 1 | 0 | 56.195 | 53.239 | 46.267 | 23.533 | 0 | 0 | 54.562 | 34.555 | [5 empty] | 0 | 5.338 | 107 | 2.7831 | 2.5703 | 0.6389 | 0.46512 | 2.1052 | 75.6408
2006-06-07 | 4:43 | 0 | 21.211 | 0 | 2 | 0 | 29.619 | 39.301 | 27.522 | 27.378 | 15.953 | 23.621 | 13.137 | 0 | 0 | 56.145 | 53.185 | 46.237 | 23.501 | 0 | 0 | 54.539 | 34.531 | [5 empty] | 0 | 2.241 | 108 | 2.7709 | 2.5587 | 0.6384 | 0.46512 | 2.0936 | 75.5552
2006-06-07 | 4:44 | 0 | 21.26 | 0 | 2 | 0 | 28.631 | 32.461 | 27.5 | 27.356 | 15.508 | 23.766 | 13.137 | 0 | 0 | 56.121 | 53.209 | 46.123 | 23.526 | 0 | 0 | 54.539 | 34.555 | [5 empty] | 0 | 1.275 | 109 | 2.7709 | 2.5587 | 0.6384 | 0.46512 | 2.0936 | 75.5552
2006-06-07 | 4:45 | 0 | 21.206 | 0 | 2 | 0 | 28.096 | 29.974 | 27.446 | 27.253 | 15.156 | 23.663 | 13.205 | 0 | 0 | 56.047 | 53.204 | 46.209 | 23.518 | 0 | 0 | 54.511 | 34.502 | [5 empty] | 0 | 0.843 | 110 | 2.7511 | 2.5399 | 0.6376 | 0.46512 | 2.0747 | 75.4148
2006-06-07 | 4:46 | 0 | 21.235 | 0 | 1 | 0 | 27.91 | 29.114 | 27.596 | 27.307 | 14.94 | 23.668 | 13.261 | 0 | 0 | 56.051 | 53.209 | 46.237 | 23.526 | 0 | 0 | 54.562 | 34.531 | [5 empty] | 0 | 0.603 | 111 | 2.7348 | 2.5244 | 0.63694 | 0.46512 | 2.0592 | 75.2977
2006-06-07 | 4:47 | 0 | 21.26 | 0 | 2 | 0 | 27.765 | 28.68 | 27.765 | 27.282 | 14.792 | 23.646 | 13.311 | 0 | 0 | 56.145 | 53.185 | 46.055 | 23.526 | 0 | 0 | 54.539 | 34.507 | [5 empty] | 0 | 0.483 | 112 | 2.7202 | 2.5105 | 0.63635 | 0.46512 | 2.0454 | 75.1919
2006-06-07 | 4:48 | 0 | 21.235 | 0 | 2 | 0 | 27.667 | 28.39 | 27.885 | 27.427 | 14.719 | 23.668 | 13.434 | 0 | 0 | 56.075 | 53.185 | 46.237 | 23.501 | 0 | 0 | 54.562 | 34.531 | [5 empty] | 0 | 0.24 | 113 | 2.6844 | 2.4765 | 0.6349 | 0.46512 | 2.0114 | 74.9269
2006-06-07 | 4:49 | 0 | 21.235 | 0 | 2 | 0 | 27.692 | 28.197 | 28.005 | 27.645 | 14.668 | 23.717 | 13.482 | 0 | 0 | 56.098 | 53.209 | 46.055 | 23.501 | 0 | 0 | 54.562 | 34.531 | [5 empty] | 0 | 0.047 | 114 | 2.6704 | 2.4632 | 0.63433 | 0.46512 | 1.9981 | 74.8216
2006-06-07 | 4:50 | 0 | 21.069 | 0 | 1 | 0 | 27.618 | 27.932 | 27.763 | 27.522 | 14.5 | 23.597 | 13.389 | 0 | 0 | 55.902 | 53.015 | 45.931 | 23.356 | 0 | 0 | 54.366 | 34.412 | [5 empty] | 0 | 0.096 | 115 | 2.6975 | 2.4889 | 0.63543 | 0.46512 | 2.0238 | 75.0247
2006-06-07 | 4:51 | 1 | 21.093 | 0 | 2 | 0 | 32.291 | 27.907 | 27.571 | 27.642 | 21.983 | 23.526 | 13.487 | 0 | 0 | 55.925 | 52.968 | 45.931 | 23.332 | 0 | 0 | 54.39 | 34.388 | [5 empty] | 21.093 | 4.649 | 116 | 2.669 | 2.4618 | 0.63427 | 0.46512 | 1.9967 | 74.8105
2006-06-07 | 4:52 | 0 | 21.069 | 0 | 2 | 0 | 45.474 | 28.076 | 27.596 | 27.618 | 19.289 | 23.741 | 13.562 | 1 | 0 | 55.902 | 52.968 | 45.91 | 23.332 | 0 | 0 | 54.366 | 34.364 | [5 empty] | 0 | 17.856 | 117 | 2.6471 | 2.441 | 0.63338 | 0.46512 | 1.9759 | 74.6435
2006-06-07 | 4:53 | 0 | 21.093 | 1 | 2 | 0 | 33.424 | 40.002 | 27.427 | 27.307 | 17.414 | 23.575 | 13.685 | 1 | 0 | 55.902 | 52.992 | 45.887 | 23.31 | 0 | 0 | 54.39 | 34.412 | [5 empty] | 0 | 6.117 | 118 | 2.6113 | 2.407 | 0.63193 | 0.46512 | 1.9419 | 74.3635
2006-06-07 | 4:54 | 0 | 21.118 | 0 | 2 | 0 | 29.594 | 40.329 | 27.451 | 27.378 | 16.353 | 23.526 | 13.711 | 0 | 0 | 55.925 | 52.992 | 46.046 | 23.356 | 0 | 0 | 54.39 | 34.316 | [5 empty] | 0 | 2.216 | 119 | 2.6038 | 2.3998 | 0.63163 | 0.46512 | 1.9347 | 74.3034
2006-06-07 | 4:55 | 0 | 21.061 | 0 | 2 | 0 | 28.43 | 32.759 | 27.321 | 27.155 | 15.752 | 23.543 | 13.751 | 0 | 0 | 55.851 | 52.938 | 45.857 | 23.325 | 0 | 0 | 54.359 | 34.333 | [5 empty] | 0 | 1.275 | 120 | 2.5921 | 2.3887 | 0.63115 | 0.46512 | 1.9236 | 74.2101
2006-06-07 | 4:56 | 0 | 21.069 | 0 | 1 | 0 | 27.981 | 29.955 | 27.476 | 27.042 | 15.39 | 23.621 | 13.957 | 0 | 0 | 55.881 | 52.947 | 45.864 | 23.332 | 0 | 0 | 54.436 | 34.388 | [5 empty] | 0 | 0.939 | 121 | 2.5321 | 2.3317 | 0.62872 | 0.46512 | 1.8666 | 73.7163
2006-06-07 | 4:57 | 0 | 21.069 | 0 | 2 | 0 | 27.787 | 28.944 | 27.451 | 27.233 | 15.314 | 23.646 | 14.08 | 0 | 0 | 55.858 | 52.947 | 45.864 | 23.31 | 0 | 0 | 54.436 | 34.364 | [5 empty] | 0 | 0.554 | 122 | 2.4963 | 2.2977 | 0.62727 | 0.46512 | 1.8325 | 73.4101
2006-06-07 | 4:58 | 0 | 21.118 | 0 | 2 | 0 | 27.618 | 28.535 | 27.596 | 27.113 | 15.314 | 23.621 | 14.203 | 0 | 0 | 55.881 | 52.968 | 45.887 | 23.356 | 0 | 0 | 54.39 | 34.388 | [5 empty] | 0 | 0.505 | 123 | 2.4605 | 2.2636 | 0.62582 | 0.46512 | 1.7985 | 73.095
2006-06-07 | 4:59 | 0 | 21.037 | 0 | 2 | 0 | 27.539 | 28.189 | 27.66 | 27.201 | 15.209 | 23.734 | 14.221 | 0 | 0 | 55.804 | 52.917 | 45.81 | 23.325 | 0 | 0 | 54.336 | 34.309 | [5 empty] | 0 | 0.338 | 124 | 2.4552 | 2.2586 | 0.62561 | 0.46512 | 1.7935 | 73.0482
2006-06-07 | 5:00 | 0 | 21.093 | 0 | 1 | 0 | 27.498 | 28.027 | 27.741 | 27.378 | 15.166 | 23.646 | 14.326 | 0 | 0 | 55.881 | 52.947 | 45.84 | 23.356 | 0 | 0 | 54.345 | 34.388 | [5 empty] | 0 | 0.12 | 125 | 2.4247 | 2.2296 | 0.62437 | 0.46512 | 1.7644 | 72.7706
2006-06-07 | 5:01 | 0 | 21.037 | 0 | 2 | 0 | 27.539 | 27.949 | 27.709 | 27.466 | 15.108 | 23.614 | 14.394 | 1 | 0 | 55.895 | 52.917 | 45.88 | 23.325 | 0 | 0 | 54.336 | 34.357 | [5 empty] | 0 | 0.073 | 126 | 2.4049 | 2.2107 | 0.62357 | 0.46512 | 1.7456 | 72.5871
2006-06-07 | 5:02 | 0 | 21.093 | 0 | 2 | 0 | 29.016 | 27.956 | 27.571 | 27.522 | 23.935 | 23.597 | 14.475 | 0 | 0 | 55.834 | 52.924 | 45.864 | 23.356 | 0 | 0 | 54.39 | 34.412 | [5 empty] | 0 | 1.494 | 127 | 2.3813 | 2.1883 | 0.62261 | 0.46512 | 1.7232 | 72.3646
2006-06-07 | 5:03 | 0 | 21.061 | 0 | 2 | 1 | 46.75 | 28.02 | 27.466 | 27.564 | 20.172 | 23.638 | 14.417 | 0 | 0 | 55.781 | 52.847 | 45.924 | 23.325 | 0 | 0 | 54.336 | 34.402 | [5 empty] | 0 | 19.186 | 128 | 2.3982 | 2.2044 | 0.6233 | 0.46512 | 1.7393 | 72.5244
2006-06-07 | 5:04 | 0 | 21.093 | 1 | 2 | 0 | 34.412 | 37.722 | 27.378 | 27.258 | 17.982 | 23.67 | 14.427 | 1 | 0 | 55.788 | 52.901 | 45.84 | 23.381 | 0 | 0 | 54.322 | 34.388 | [5 empty] | 0 | 7.154 | 0 | 2.3953 | 2.2016 | 0.62318 | 0.46512 | 1.7365 | 72.497
2006-06-07 | 5:05 | 0 | 21.069 | 0 | 2 | 0 | 29.786 | 41.176 | 27.233 | 27.208 | 17.338 | 23.575 | 14.45 | 0 | 0 | 55.811 | 52.901 | 45.84 | 23.381 | 0 | 0 | 54.322 | 34.412 | [5 empty] | 0 | 2.578 | 1 | 2.3886 | 2.1952 | 1.7367 | 1.5789 | 0.61629 | 25.8018
2006-06-07 | 5:06 | 0 | 21.012 | 0 | 2 | 0 | 28.503 | 33.11 | 27.299 | 27.13 | 17.306 | 23.565 | 14.442 | 0 | 0 | 55.757 | 52.847 | 45.787 | 23.332 | 0 | 0 | 54.322 | 34.433 | [5 empty] | 0 | 1.373 | 2 | 2.3909 | 2.1975 | 1.7368 | 1.5789 | 0.61851 | 25.8693
2006-06-07 | 5:07 | 0 | 21.044 | 0 | 1 | 0 | 28.027 | 30.099 | 27.233 | 27.208 | 17.24 | 23.575 | 14.55 | 0 | 0 | 55.734 | 52.847 | 45.787 | 23.3 | 0 | 0 | 54.245 | 34.38 | [5 empty] | 0 | 0.819 | 3 | 2.3594 | 2.1676 | 1.7356 | 1.5789 | 0.58861 | 24.9471
2006-06-07 | 5:08 | 0 | 21.037 | 0 | 2 | 0 | 27.731 | 28.984 | 27.321 | 26.961 | 17.182 | 23.709 | 14.492 | 1 | 0 | 55.781 | 52.8 | 45.742 | 23.3 | 0 | 0 | 54.198 | 34.38 | [5 empty] | 0 | 0.77 | 4 | 2.3763 | 2.1836 | 1.7362 | 1.5789 | 0.60467 | 25.4454
2006-06-07 | 5:09 | 0 | 20.998 | 0 | 2 | 0 | 27.596 | 28.557 | 27.522 | 27.088 | 17.044 | 23.695 | 14.55 | 0 | 0 | 55.858 | 52.831 | 45.817 | 23.356 | 0 | 0 | 54.275 | 34.412 | [5 empty] | 0 | 0.508 | 5 | 2.3594 | 2.1676 | 1.7356 | 1.5789 | 0.58861 | 24.9471
2006-06-07 | 5:10 | 0 | 21.24 | 0 | 2 | 0 | 27.721 | 28.395 | 27.89 | 27.432 | 17.243 | 23.746 | 14.648 | 0 | 0 | 56.058 | 53.078 | 46.176 | 23.555 | 0 | 0 | 54.453 | 34.56 | [5 empty] | 0 | 0.289 | 6 | 2.3309 | 2.1404 | 1.7344 | 1.5789 | 0.56149 | 24.0888
2006-06-07 | 5:11 | 0 | 21.218 | 0 | 2 | 0 | 27.674 | 28.229 | 27.964 | 27.745 | 17.069 | 23.915 | 14.648 | 0 | 0 | 55.991 | 53.078 | 46.153 | 23.577 | 0 | 0 | 54.453 | 34.56 | [5 empty] | 0 | -0.071 | 7 | 2.3309 | 2.1404 | 1.7344 | 1.5789 | 0.56149 | 24.0888
2006-06-07 | 5:12 | 0 | 21.24 | 0 | 1 | 0 | 27.794 | 28.13 | 27.841 | 27.77 | 16.946 | 23.891 | 14.648 | 0 | 0 | 56.014 | 53.055 | 46.083 | 23.577 | 0 | 0 | 54.453 | 34.536 | [5 empty] | 0 | 0.024 | 8 | 2.3309 | 2.1404 | 1.7344 | 1.5789 | 0.56149 | 24.0888
2006-06-07 | 5:13 | 0 | 21.218 | 0 | 2 | 0 | 28.035 | 28.084 | 27.77 | 27.89 | 26.058 | 23.746 | 14.648 | 0 | 0 | 55.991 | 53.031 | 45.969 | 23.555 | 0 | 0 | 54.385 | 34.514 | [5 empty] | 0 | 0.145 | 9 | 2.3309 | 2.1404 | 1.7344 | 1.5789 | 0.56149 | 24.0888
2006-06-07 | 5:14 | 0 | 21.218 | 0 | 2 | 0 | 47.322 | 28.13 | 27.674 | 27.674 | 22.567 | 23.771 | 14.699 | 0 | 0 | 55.921 | 53.008 | 45.969 | 23.555 | 0 | 0 | 54.338 | 34.514 | [5 empty] | 0 | 19.648 | 10 | 2.3161 | 2.1263 | 1.7338 | 1.5789 | 0.54737 | 23.6337
2006-06-07 | 5:15 | 0 | 21.24 | 0 | 2 | 0 | 35.83 | 35.055 | 27.674 | 27.5 | 20.126 | 23.79 | 14.719 | 1 | 0 | 55.916 | 52.98 | 45.941 | 23.548 | 0 | 0 | 54.357 | 34.486 | [5 empty] | 0 | 8.33 | 11 | 2.3102 | 2.1208 | 1.7336 | 1.5789 | 0.54183 | 23.4537
2006-06-07 | 5:16 | 0 | 21.265 | 1 | 2 | 0 | 30.372 | 42.363 | 27.576 | 27.36 | 18.995 | 23.842 | 14.771 | 0 | 0 | 55.921 | 53.031 | 45.945 | 23.555 | 0 | 0 | 54.362 | 34.514 | [5 empty] | 0 | 3.012 | 12 | 2.2951 | 2.1064 | 1.7329 | 1.5789 | 0.52744 | 22.9813
2006-06-07 | 5:17 | 0 | 21.289 | 0 | 2 | 0 | 28.783 | 34.043 | 27.456 | 27.456 | 18.057 | 23.722 | 14.847 | 0 | 0 | 55.944 | 53.008 | 45.922 | 23.602 | 0 | 0 | 54.385 | 34.536 | [5 empty] | 0 | 1.327 | 13 | 2.273 | 2.0854 | 1.7321 | 1.5789 | 0.5064 | 22.2795
2006-06-07 | 5:18 | 0 | 21.265 | 0 | 2 | 0 | 28.275 | 30.492 | 27.554 | 27.336 | 17.836 | 23.746 | 14.847 | 0 | 0 | 55.967 | 52.987 | 45.969 | 23.555 | 0 | 0 | 54.408 | 34.536 | [5 empty] | 0 | 0.939 | 14 | 2.273 | 2.0854 | 1.7321 | 1.5789 | 0.5064 | 22.2795
2006-06-07 | 5:19 | 0 | 21.289 | 0 | 1 | 0 | 27.939 | 29.263 | 27.554 | 27.216 | 17.637 | 23.866 | 14.895 | 1 | 0 | 55.944 | 52.987 | 45.992 | 23.577 | 0 | 0 | 54.315 | 34.536 | [5 empty] | 0 | 0.723 | 15 | 2.259 | 2.0721 | 1.7315 | 1.5789 | 0.49312 | 21.8292
2006-06-07 | 5:20 | 0 | 21.218 | 0 | 2 | 0 | 27.77 | 28.685 | 27.721 | 27.191 | 17.539 | 23.746 | 14.872 | 0 | 0 | 55.921 | 52.964 | 45.969 | 23.577 | 0 | 0 | 54.315 | 34.584 | [5 empty] | 0 | 0.579 | 16 | 2.2657 | 2.0784 | 1.7318 | 1.5789 | 0.49948 | 22.0457
2006-06-07 | 5:21 | 0 | 21.24 | 0 | 2 | 0 | 27.674 | 28.349 | 27.819 | 27.36 | 17.464 | 23.746 | 14.895 | 0 | 0 | 55.921 | 52.987 | 45.992 | 23.626 | 0 | 0 | 54.338 | 34.536 | [5 empty] | 0 | 0.314 | 17 | 2.259 | 2.0721 | 1.7315 | 1.5789 | 0.49312 | 21.8292
2006-06-07 | 5:22 | 0 | 21.24 | 0 | 2 | 0 | 27.77 | 28.179 | 27.89 | 27.674 | 17.341 | 23.746 | 14.895 | 0 | 0 | 55.944 | 52.94 | 46.06 | 23.577 | 0 | 0 | 54.338 | 34.536 | [5 empty] | 0 | 0.096 | 18 | 2.259 | 2.0721 | 1.7315 | 1.5789 | 0.49312 | 21.8292
2006-06-07 | 5:23 | 0 | 21.299 | 0 | 2 | 0 | 27.755 | 28.118 | 27.998 | 27.755 | 17.426 | 23.866 | 14.847 | 0 | 0 | 55.921 | 52.94 | 45.901 | 23.577 | 0 | 0 | 54.338 | 34.491 | [5 empty] | 0 | 0 | 19 | 2.273 | 2.0854 | 1.7321 | 1.5789 | 0.5064 | 22.2795
2006-06-07 | 5:24 | 0 | 21.24 | 0 | 2 | 0 | 27.829 | 28.165 | 27.924 | 27.709 | 23.251 | 23.876 | 14.93 | 0 | 0 | 55.953 | 52.973 | 45.955 | 23.611 | 0 | 0 | 54.327 | 34.548 | [5 empty] | 0 | 0.12 | 20 | 2.2488 | 2.0624 | 1.7311 | 1.5789 | 0.48343 | 21.4973
2006-06-07 | 5:25 | 0 | 21.275 | 0 | 2 | 0 | 46.139 | 28.143 | 27.731 | 27.684 | 22.528 | 23.805 | 14.832 | 0 | 0 | 55.862 | 52.95 | 45.887 | 23.589 | 0 | 0 | 54.327 | 34.524 | [5 empty] | 0 | 18.455 | 21 | 2.2773 | 2.0895 | 1.7322 | 1.5789 | 0.51056 | 22.4191
2006-06-07 | 5:26 | 0 | 21.24 | 0 | 2 | 0 | 37.17 | 32.419 | 27.576 | 27.576 | 19.711 | 23.94 | 14.771 | 1 | 0 | 55.853 | 52.917 | 45.878 | 23.602 | 0 | 0 | 54.271 | 34.491 | [5 empty] | 0 | 9.594 | 22 | 2.2951 | 2.1064 | 1.7329 | 1.5789 | 0.52744 | 22.9813
2006-06-07 | 5:27 | 0 | 21.204 | 1 | 1 | 0 | 30.671 | 43.219 | 27.444 | 27.419 | 18.414 | 23.854 | 14.832 | 0 | 0 | 55.909 | 52.926 | 46.048 | 23.589 | 0 | 0 | 54.28 | 34.476 | [5 empty] | 0 | 3.252 | 23 | 2.2773 | 2.0895 | 1.7322 | 1.5789 | 0.51056 | 22.4191
2006-06-07 | 5:28 | 0 | 21.299 | 0 | 2 | 0 | 28.962 | 34.83 | 27.466 | 27.321 | 17.944 | 23.876 | 14.784 | 0 | 0 | 55.862 | 52.926 | 45.91 | 23.611 | 0 | 0 | 54.303 | 34.5 | [5 empty] | 0 | 1.641 | 24 | 2.2913 | 2.1028 | 1.7328 | 1.5789 | 0.52384 | 22.8622
2006-06-07 | 5:29 | 0 | 21.24 | 0 | 2 | 0 | 28.229 | 30.587 | 27.53 | 27.167 | 17.663 | 23.866 | 14.699 | 0 | 0 | 55.853 | 52.894 | 45.854 | 23.577 | 0 | 0 | 54.271 | 34.491 | [5 empty] | 0 | 1.062 | 25 | 2.3161 | 2.1263 | 1.7338 | 1.5789 | 0.54737 | 23.6337
2006-06-07 | 5:30 | 0 | 21.147 | 0 | 2 | 0 | 27.915 | 29.143 | 27.432 | 27.311 | 17.441 | 23.626 | 14.528 | 1 | 0 | 55.711 | 52.821 | 45.852 | 23.506 | 0 | 0 | 54.222 | 34.371 | [5 empty] | 0 | 0.604 | 26 | 2.3658 | 2.1736 | 1.7358 | 1.5789 | 0.5947 | 25.137
2006-06-07 | 5:31 | 0 | 21.115 | 0 | 2 | 0 | 27.618 | 28.606 | 27.593 | 27.233 | 17.311 | 23.788 | 14.52 | 0 | 0 | 55.771 | 52.777 | 45.829 | 23.506 | 0 | 0 | 54.222 | 34.395 | [5 empty] | 0 | 0.385 | 27 | 2.3682 | 2.1759 | 1.7359 | 1.5789 | 0.59692 | 25.2058
2006-06-07 | 5:32 | 0 | 21.147 | 0 | 1 | 0 | 27.554 | 28.243 | 27.714 | 27.378 | 17.039 | 23.739 | 14.495 | 0 | 0 | 55.727 | 52.77 | 45.752 | 23.45 | 0 | 0 | 54.168 | 34.318 | [5 empty] | 0 | 0.176 | 28 | 2.3755 | 2.1828 | 1.7362 | 1.5789 | 0.60384 | 25.4198
2006-06-07 | 5:33 | 0 | 21.123 | 0 | 2 | 0 | 27.53 | 28.059 | 27.77 | 27.481 | 17.072 | 23.604 | 14.452 | 0 | 0 | 55.711 | 52.754 | 45.714 | 23.481 | 0 | 0 | 54.222 | 34.325 | [5 empty] | 0 | 0.049 | 29 | 2.388 | 2.1947 | 1.7367 | 1.5789 | 0.61574 | 25.785
2006-06-07 | 5:34 | 1 | 21.091 | 0 | 3 | 0 | 27.593 | 27.932 | 27.763 | 27.498 | 21.402 | 23.619 | 14.372 | 0 | 0 | 50.798 | 52.77 | 46.554 | 23.474 | 0 | 0 | 54.191 | 34.318 | [5 empty] | 21.091 | 0.095 | 30 | 2.4113 | 2.2168 | 1.7377 | 1.5789 | 0.63788 | 26.4542
2006-06-07 | 5:35 | 0 | 21.169 | 0 | 15 | 0 | 50.048 | 27.939 | 30.011 | 44.006 | 44.636 | 23.651 | 14.43 | 0 | 0 | 51.904 | 52.501 | 46.93 | 23.481 | 0 | 0 | 54.198 | 33.737 | [5 empty] | 0 | 6.042 | 31 | 2.3944 | 2.2008 | 1.737 | 1.5789 | 0.62183 | 25.9703
2006-06-07 | 5:36 | 1 | 21.147 | 0 | 15 | 0 | 61.752 | 27.964 | 33.809 | 53.052 | 56.594 | 23.82 | 14.329 | 3 | 0 | 60.024 | 51.883 | 54.152 | 23.481 | 0 | 0 | 54.243 | 33.455 | [5 empty] | 21.147 | 8.7 | 32 | 2.4238 | 2.2287 | 1.7382 | 1.5789 | 0.64979 | 26.8086
2006-06-07 | 5:37 | 1 | 21.123 | 1 | 15 | 0 | 67.776 | 27.866 | 37.591 | 58.568 | 57.245 | 23.771 | 14.379 | 1 | 0 | 66.279 | 51.745 | 59.039 | 23.506 | 0 | 0 | 54.266 | 36.627 | [5 empty] | 21.123 | 9.208 | 33 | 2.4092 | 2.2149 | 1.7376 | 1.5789 | 0.63595 | 26.3962
2006-06-07 | 5:38 | 1 | 21.169 | 0 | 15 | 0 | 70.258 | 27.939 | 40.317 | 61.549 | 57.491 | 23.7 | 14.354 | 1 | 0 | 69.051 | 52.135 | 61.683 | 23.506 | 0 | 0 | 54.266 | 39.729 | [5 empty] | 21.169 | 8.709 | 34 | 2.4165 | 2.2218 | 1.7379 | 1.5789 | 0.64287 | 26.603
2006-06-07 | 5:39 | 0 | 21.169 | 0 | 15 | 0 | 71.028 | 27.939 | 42.642 | 63.03 | 58.21 | 23.7 | 14.354 | 0 | 0 | 70.149 | 52.754 | 63.03 | 23.506 | 0 | 0 | 54.289 | 42.08 | [5 empty] | 0 | 7.998 | 35 | 2.4165 | 2.2218 | 1.7379 | 1.5789 | 0.64287 | 26.603
2006-06-07 | 5:40 | 1 | 21.147 | 0 | 14 | 0 | 71.247 | 28.01 | 44.405 | 63.947 | 59.196 | 23.771 | 14.329 | 1 | 0 | 70.522 | 53.533 | 64.038 | 23.53 | 0 | 0 | 54.38 | 43.771 | [5 empty] | 21.147 | 7.3 | 36 | 2.4238 | 2.2287 | 1.7382 | 1.5789 | 0.64979 | 26.8086
2006-06-07 | 5:41 | 0 | 21.123 | 0 | 15 | 1 | 71.269 | 28.108 | 45.829 | 64.643 | 360.138 | 23.675 | 14.329 | 0 | 1 | 70.676 | 54.222 | 64.531 | 23.506 | 0 | 0 | 54.611 | 45.002 | [5 empty] | 0 | 6.626 | 37 | 2.4238 | 2.2287 | 1.7382 | 1.5789 | 0.64979 | 26.8086
2006-06-07 | 5:42 | 1 | 21.169 | 1 | 15 | 0 | 71.247 | 28.155 | 46.769 | 65.07 | 244.92 | 23.724 | 14.306 | 0 | 0 | 70.721 | 54.884 | 65.136 | 23.481 | 0 | 0 | 54.863 | 45.943 | [5 empty] | 21.169 | 6.177 | 0 | 2.4305 | 2.2351 | 1.7384 | 1.5789 | 0.65615 | 26.9967
2006-06-07 | 5:43 | 0 | 21.123 | 0 | 15 | 0 | 71.204 | 28.275 | 47.754 | 65.517 | 190.326 | 23.82 | 14.354 | 0 | 0 | 70.786 | 55.435 | 65.606 | 23.481 | 0 | 0 | 55.116 | 46.746 | [5 empty] | 0 | 5.687 | 1 | 2.4165 | 2.2218 | 1.3589 | 1.2 | 1.0218 | 42.2846
2006-06-07 | 5:44 | 1 | 21.123 | 0 | 7 | 0 | 69.424 | 55.022 | 37.497 | 65.606 | 50.483 | 23.844 | 14.43 | 0 | 0 | 70.5 | 56.009 | 65.563 | 23.481 | 0 | 0 | 55.459 | 47.182 | [5 empty] | 21.123 | 3.818 | 2 | 2.3944 | 2.2008 | 1.358 | 1.2 | 1.0008 | 41.7968
2006-06-07 | 5:45 | 0 | 21.105 | 0 | 2 | 0 | 67.026 | 67.564 | 30.452 | 57.971 | 41.899 | 23.803 | 14.387 | 1 | 0 | 68.948 | 56.49 | 63.753 | 23.491 | 0 | 0 | 55.741 | 46.846 | [5 empty] | 0 | 9.055 | 3 | 2.4069 | 2.2127 | 1.3585 | 1.2 | 1.0127 | 42.0739
2006-06-07 | 5:46 | 0 | 21.123 | 0 | 1 | 0 | 65.271 | 67.423 | 28.518 | 39.353 | 36.746 | 23.891 | 14.43 | 0 | 0 | 67.445 | 56.798 | 60.921 | 23.481 | 0 | 0 | 56.1 | 46.426 | [5 empty] | 0 | 25.918 | 4 | 2.3944 | 2.2008 | 1.358 | 1.2 | 1.0008 | 41.7968
2006-06-07 | 5:47 | 0 | 21.154 | 0 | 0 | 0 | 64.292 | 66.87 | 27.922 | 35.014 | 34.12 | 23.947 | 14.485 | 0 | 0 | 66.256 | 56.976 | 58.343 | 23.481 | 0 | 0 | 56.348 | 45.966 | [5 empty] | 0 | 29.278 | 5 | 2.3784 | 2.1856 | 1.3574 | 1.2 | 0.98555 | 41.4382
2006-06-07 | 5:48 | 0 | 21.098 | 0 | 0 | 0 | 63.596 | 66.578 | 27.826 | 34.708 | 32.282 | 24.116 | 14.535 | 0 | 0 | 65.435 | 57.14 | 56.446 | 23.491 | 0 | 0 | 56.535 | 45.583 | [5 empty] | 0 | 28.888 | 6 | 2.3638 | 2.1717 | 1.3568 | 1.2 | 0.97171 | 41.1079
2006-06-07 | 5:49 | 0 | 21.123 | 0 | 0 | 0 | 62.984 | 66.056 | 27.89 | 34.794 | 31.406 | 24.06 | 14.578 | 0 | 0 | 64.844 | 57.268 | 55.139 | 23.459 | 0 | 0 | 56.752 | 45.096 | [5 empty] | 0 | 28.19 | 7 | 2.3513 | 2.1598 | 1.3563 | 1.2 | 0.95981 | 40.8206
2006-06-07 | 5:50 | 0 | 21.253 | 0 | 0 | 0 | 62.594 | 65.396 | 28.214 | 35.206 | 30.671 | 24.264 | 14.784 | 0 | 0 | 64.454 | 57.505 | 53.867 | 23.66 | 0 | 0 | 57.101 | 44.879 | [5 empty] | 0 | 27.388 | 8 | 2.2913 | 2.1028 | 1.3538 | 1.2 | 0.90279 | 39.4007
2006-06-07 | 5:51 | 0 | 21.221 | 0 | 0 | 0 | 61.98 | 64.2 | 28.422 | 35.409 | 29.604 | 24.112 | 14.849 | 0 | 0 | 64.066 | 57.564 | 52.987 | 23.606 | 0 | 0 | 57.206 | 44.458 | [5 empty] | 0 | 26.571 | 9 | 2.2724 | 2.0848 | 1.3531 | 1.2 | 0.8848 | 38.9372
2006-06-07 | 5:52 | 0 | 21.253 | 0 | 0 | 0 | 61.428 | 62.863 | 28.697 | 35.816 | 28.648 | 24.19 | 14.983 | 0 | 0 | 63.76 | 57.662 | 52.352 | 23.66 | 0 | 0 | 57.325 | 44.159 | [5 empty] | 0 | 25.612 | 10 | 2.2334 | 2.0477 | 1.3515 | 1.2 | 0.84771 | 37.9567
2006-06-07 | 5:53 | 0 | 21.221 | 0 | 0 | 0 | 60.816 | 61.467 | 28.905 | 36.184 | 27.652 | 24.158 | 15.023 | 0 | 0 | 63.461 | 57.699 | 51.864 | 23.629 | 0 | 0 | 57.43 | 43.776 | [5 empty] | 0 | 24.632 | 11 | 2.2217 | 2.0366 | 1.351 | 1.2 | 0.83663 | 37.6573
2006-06-07 | 5:54 | 0 | 21.253 | 0 | 0 | 0 | 60.284 | 60.284 | 29.177 | 36.545 | 27.155 | 24.168 | 15.154 | 0 | 0 | 63.244 | 57.774 | 51.573 | 23.685 | 0 | 0 | 57.459 | 43.525 | [5 empty] | 0 | 23.739 | 12 | 2.1836 | 2.0004 | 1.3495 | 1.2 | 0.80037 | 36.6546
2006-06-07 | 5:55 | 0 | 21.196 | 0 | 0 | 0 | 59.673 | 59.178 | 29.266 | 36.607 | 26.809 | 24.136 | 15.171 | 0 | 0 | 62.968 | 57.788 | 51.435 | 23.66 | 0 | 0 | 57.459 | 43.243 | [5 empty] | 0 | 23.066 | 13 | 2.1786 | 1.9957 | 1.3493 | 1.2 | 0.79567 | 36.5219
2006-06-07 | 5:56 | 0 | 21.228 | 0 | 0 | 0 | 59.134 | 58.103 | 29.364 | 36.631 | 26.618 | 24.183 | 15.196 | 0 | 0 | 62.765 | 57.811 | 51.199 | 23.653 | 0 | 0 | 57.407 | 42.906 | [5 empty] | 0 | 22.503 | 14 | 2.1713 | 1.9887 | 1.349 | 1.2 | 0.78875 | 36.3256
2006-06-07 | 5:57 | 0 | 21.228 | 0 | 0 | 0 | 58.671 | 57.259 | 29.683 | 36.827 | 26.336 | 24.19 | 15.277 | 0 | 0 | 62.64 | 57.863 | 51.162 | 23.66 | 0 | 0 | 57.528 | 42.702 | [5 empty] | 0 | 21.844 | 15 | 2.1477 | 1.9663 | 1.348 | 1.2 | 0.76633 | 35.6806
2006-06-07 | 5:58 | 0 | 21.179 | 0 | 0 | 0 | 58.11 | 56.474 | 29.683 | 36.732 | 25.877 | 24.19 | 15.327 | 1 | 0 | 62.525 | 57.886 | 51.206 | 23.709 | 0 | 0 | 57.594 | 42.444 | [5 empty] | 0 | 21.378 | 16 | 2.1332 | 1.9525 | 1.3474 | 1.2 | 0.75249 | 35.2754
2006-06-07 | 5:59 | 0 | 21.172 | 0 | 0 | 0 | 57.633 | 55.715 | 29.675 | 36.655 | 25.002 | 24.183 | 15.345 | 0 | 0 | 62.407 | 57.879 | 51.152 | 23.678 | 0 | 0 | 57.542 | 42.178 | [5 empty] | 0 | 20.978 | 17 | 2.1279 | 1.9475 | 1.3472 | 1.2 | 0.7475 | 35.1281
2006-06-07 | 6:00 | 0 | 21.204 | 0 | 0 | 0 | 57.167 | 55.151 | 29.805 | 36.639 | 25.107 | 24.19 | 15.425 | 0 | 0 | 62.325 | 57.886 | 50.977 | 23.734 | 0 | 0 | 57.617 | 42.021 | [5 empty] | 0 | 20.528 | 18 | 2.1046 | 1.9254 | 1.3463 | 1.2 | 0.72536 | 34.4648
2006-06-07 | 6:01 | 0 | 21.228 | 0 | 0 | 0 | 54.898 | 56.405 | 29.251 | 35.275 | 24.913 | 24.335 | 15.475 | 0 | 0 | 62.19 | 57.929 | 50.977 | 23.763 | 0 | 0 | 57.621 | 41.86 | [5 empty] | 0 | 19.623 | 19 | 2.0901 | 1.9115 | 1.3457 | 1.2 | 0.71152 | 34.0427
2006-06-07 | 6:02 | 0 | 21.257 | 0 | 2 | 0 | 56.658 | 58.137 | 31.014 | 30.676 | 24.438 | 24.269 | 15.604 | 0 | 0 | 62.195 | 57.98 | 50.914 | 23.763 | 0 | 0 | 57.69 | 41.669 | [5 empty] | 0 | 25.982 | 20 | 2.0525 | 1.8758 | 1.3442 | 1.2 | 0.67581 | 32.9261
2006-06-07 | 6:03 | 0 | 21.228 | 0 | 0 | 0 | 55.631 | 57.84 | 32.044 | 29.516 | 23.66 | 24.264 | 15.551 | 0 | 0 | 62.032 | 57.975 | 50.84 | 23.734 | 0 | 0 | 57.64 | 41.432 | [5 empty] | 0 | 26.115 | 21 | 2.0679 | 1.8905 | 1.3448 | 1.2 | 0.69048 | 33.3898
2006-06-07 | 6:04 | 0 | 21.253 | 0 | 0 | 0 | 55.293 | 57.69 | 32.291 | 29.302 | 23.28 | 24.269 | 15.654 | 0 | 0 | 62.083 | 57.98 | 51.005 | 23.788 | 0 | 0 | 57.733 | 41.32 | [5 empty] | 0 | 25.991 | 22 | 2.038 | 1.862 | 1.3436 | 1.2 | 0.66197 | 32.4822
2006-06-07 | 6:05 | 0 | 21.257 | 0 | 0 | 0 | 54.828 | 57.302 | 32.238 | 29.273 | 23.589 | 24.359 | 15.649 | 0 | 0 | 61.943 | 57.952 | 50.907 | 23.759 | 0 | 0 | 57.706 | 41.174 | [5 empty] | 0 | 25.555 | 23 | 2.0394 | 1.8634 | 1.3436 | 1.2 | 0.66336 | 32.5269
2006-06-07 | 6:06 | 0 | 21.228 | 0 | 0 | 0 | 54.439 | 57.055 | 32.238 | 29.273 | 23.445 | 24.433 | 15.624 | 0 | 0 | 61.898 | 57.998 | 50.816 | 23.759 | 0 | 0 | 57.662 | 40.987 | [5 empty] | 0 | 25.166 | 24 | 2.0467 | 1.8703 | 1.3439 | 1.2 | 0.67028 | 32.7493
2006-06-07 | 6:07 | 0 | 21.257 | 0 | 0 | 0 | 54.056 | 56.725 | 32.122 | 29.231 | 23.545 | 24.342 | 15.679 | 0 | 0 | 61.859 | 57.98 | 50.844 | 23.788 | 0 | 0 | 57.644 | 40.875 | [5 empty] | 0 | 24.825 | 25 | 2.0307 | 1.8551 | 1.3433 | 1.2 | 0.65505 | 32.2579
2006-06-07 | 6:08 | 0 | 21.208 | 0 | 0 | 0 | 53.528 | 56.412 | 32.049 | 29.256 | 23.185 | 24.438 | 15.654 | 0 | 0 | 61.747 | 58.002 | 50.914 | 23.81 | 0 | 0 | 57.644 | 40.71 | [5 empty] | 0 | 24.272 | 26 | 2.038 | 1.862 | 1.3436 | 1.2 | 0.66197 | 32.4822
2006-06-07 | 6:09 | 0 | 21.257 | 0 | 0 | 0 | 53.069 | 56.072 | 32.122 | 29.376 | 23.065 | 24.413 | 15.9 | 0 | 0 | 61.702 | 58.002 | 50.844 | 23.835 | 0 | 0 | 57.69 | 40.616 | [5 empty] | 0 | 23.693 | 27 | 1.9663 | 1.7939 | 1.3407 | 1.2 | 0.59388 | 30.2026
2006-06-07 | 6:10 | 0 | 21.103 | 0 | 0 | 0 | 52.478 | 55.503 | 31.892 | 29.099 | 23.344 | 24.425 | 15.669 | 0 | 0 | 61.435 | 57.804 | 50.644 | 23.631 | 0 | 0 | 57.528 | 40.241 | [5 empty] | 0 | 23.379 | 28 | 2.0336 | 1.8578 | 1.3434 | 1.2 | 0.65782 | 32.3478
2006-06-07 | 6:11 | 0 | 21.128 | 0 | 0 | 0 | 52.018 | 55.113 | 31.821 | 29.148 | 23.609 | 24.305 | 15.621 | 0 | 0 | 61.323 | 57.85 | 50.62 | 23.631 | 0 | 0 | 57.557 | 40.176 | [5 empty] | 0 | 22.87 | 29 | 2.0476 | 1.8711 | 1.344 | 1.2 | 0.67111 | 32.7759
2006-06-07 | 6:12 | 0 | 21.078 | 0 | 0 | 0 | 51.652 | 54.7 | 31.701 | 29.195 | 23.631 | 24.524 | 15.669 | 0 | 0 | 61.254 | 57.827 | 50.574 | 23.705 | 0 | 0 | 57.535 | 40.083 | [5 empty] | 0 | 22.457 | 30 | 2.0336 | 1.8578 | 1.3434 | 1.2 | 0.65782 | 32.3478
2006-06-07 | 6:13 | 0 | 21.108 | 0 | 0 | 0 | 51.148 | 54.289 | 31.676 | 29.05 | 22.935 | 24.354 | 15.523 | 0 | 0 | 61.143 | 57.85 | 50.644 | 23.656 | 0 | 0 | 57.535 | 39.942 | [5 empty] | 0 | 22.098 | 31 | 2.0761 | 1.8982 | 1.3451 | 1.2 | 0.69823 | 33.6319
2006-06-07 | 6:14 | 0 | 21.078 | 0 | 0 | 0 | 50.735 | 53.876 | 31.627 | 28.954 | 22.525 | 24.474 | 15.571 | 0 | 0 | 61.076 | 57.827 | 50.574 | 23.656 | 0 | 0 | 57.489 | 39.849 | [5 empty] | 0 | 21.781 | 32 | 2.0621 | 1.8849 | 1.3446 | 1.2 | 0.68495 | 33.2156
2006-06-07 | 6:15 | 0 | 21.103 | 0 | 0 | 0 | 50.23 | 53.463 | 31.531 | 29.099 | 22.26 | 24.33 | 15.694 | 0 | 0 | 60.965 | 57.804 | 50.735 | 23.68 | 0 | 0 | 57.512 | 39.755 | [5 empty] | 0 | 21.131 | 33 | 2.0263 | 1.8509 | 1.3431 | 1.2 | 0.6509 | 32.1225
2006-06-07 | 6:16 | 0 | 21.078 | 0 | 0 | 0 | 49.887 | 53.027 | 31.531 | 28.954 | 22.236 | 24.379 | 15.694 | 0 | 0 | 60.965 | 57.827 | 50.69 | 23.656 | 0 | 0 | 57.489 | 39.66 | [5 empty] | 0 | 20.933 | 34 | 2.0263 | 1.8509 | 1.3431 | 1.2 | 0.6509 | 32.1225
2006-06-07 | 6:17 | 0 | 21.103 | 0 | 0 | 0 | 47.112 | 52.707 | 31.436 | 28.834 | 22.26 | 24.33 | 15.694 | 0 | 0 | 60.853 | 57.804 | 50.711 | 23.68 | 0 | 0 | 57.489 | 39.595 | [5 empty] | 0 | 18.278 | 35 | 2.0263 | 1.8509 | 1.3431 | 1.2 | 0.6509 | 32.1225
2006-06-07 | 6:18 | 0 | 21.054 | 0 | 2 | 0 | 42.128 | 51.376 | 32.11 | 28.4 | 28.015 | 24.354 | 15.694 | 0 | 0 | 60.83 | 57.804 | 50.574 | 23.656 | 0 | 0 | 57.446 | 39.425 | [5 empty] | 0 | 13.728 | 36 | 2.0263 | 1.8509 | 1.3431 | 1.2 | 0.6509 | 32.1225
2006-06-07 | 6:19 | 0 | 21.054 | 0 | 1 | 0 | 51.927 | 49.152 | 30.014 | 29.989 | 26.208 | 24.403 | 15.621 | 0 | 0 | 60.695 | 57.827 | 50.506 | 23.68 | 0 | 0 | 57.468 | 39.361 | [5 empty] | 0 | 21.938 | 37 | 2.0476 | 1.8711 | 1.344 | 1.2 | 0.67111 | 32.7759
2006-06-07 | 6:20 | 0 | 21.108 | 0 | 2 | 0 | 40.482 | 45.166 | 27.92 | 30.928 | 29.724 | 24.548 | 15.523 | 0 | 0 | 60.718 | 57.804 | 50.597 | 23.656 | 0 | 0 | 57.377 | 39.215 | [5 empty] | 0 | 9.554 | 38 | 2.0761 | 1.8982 | 1.3451 | 1.2 | 0.69823 | 33.6319
2006-06-07 | 6:21 | 0 | 21.103 | 1 | 1 | 0 | 52.298 | 49.549 | 27.01 | 29.538 | 26.912 | 24.433 | 15.676 | 0 | 0 | 60.677 | 57.831 | 50.581 | 23.759 | 0 | 0 | 57.45 | 39.15 | [5 empty] | 0 | 22.76 | 39 | 2.0315 | 1.8559 | 1.3433 | 1.2 | 0.65588 | 32.2849
2006-06-07 | 6:22 | 0 | 21.108 | 0 | 1 | 0 | 42.061 | 44.317 | 26.745 | 28.02 | 29.923 | 24.384 | 15.553 | 0 | 0 | 60.634 | 57.809 | 50.487 | 23.709 | 0 | 0 | 57.496 | 39.031 | [5 empty] | 0 | 14.041 | 40 | 2.0674 | 1.8899 | 1.3448 | 1.2 | 0.68993 | 33.3724
2006-06-07 | 6:23 | 0 | 21.054 | 0 | 2 | 0 | 51.215 | 49.498 | 26.571 | 26.858 | 27.003 | 24.33 | 15.523 | 0 | 0 | 60.472 | 57.758 | 50.438 | 23.68 | 0 | 0 | 57.446 | 38.956 | [5 empty] | 0 | 24.357 | 41 | 2.0761 | 1.8982 | 1.3451 | 1.2 | 0.69823 | 33.6319
2006-06-07 | 6:24 | 0 | 21.012 | 0 | 1 | 0 | 43.284 | 46.041 | 26.696 | 26.456 | 29.562 | 24.384 | 15.503 | 0 | 0 | 60.499 | 57.763 | 50.466 | 23.734 | 0 | 0 | 57.473 | 38.937 | [5 empty] | 0 | 16.828 | 42 | 2.0819 | 1.9038 | 1.3454 | 1.2 | 0.70377 | 33.8038
2006-06-07 | 6:25 | 0 | 21.054 | 0 | 2 | 0 | 48.419 | 48.923 | 26.522 | 26.328 | 27.942 | 24.283 | 15.498 | 0 | 0 | 60.38 | 57.715 | 50.483 | 23.68 | 0 | 0 | 57.4 | 38.839 | [5 empty] | 0 | 22.091 | 43 | 2.0834 | 1.9052 | 1.3454 | 1.2 | 0.70515 | 33.8466
2006-06-07 | 6:26 | 1 | 21.083 | 0 | 1 | 0 | 45.329 | 45.95 | 26.696 | 26.456 | 29.393 | 24.408 | 15.528 | 0 | 0 | 60.431 | 57.72 | 50.373 | 23.709 | 0 | 0 | 57.473 | 38.82 | [5 empty] | 21.083 | 18.873 | 44 | 2.0746 | 1.8968 | 1.3451 | 1.2 | 0.69685 | 33.5888
2006-06-07 | 6:27 | 0 | 21.083 | 0 | 2 | 0 | 46.179 | 47.187 | 26.696 | 26.311 | 28.79 | 24.335 | 15.528 | 1 | 0 | 60.319 | 57.742 | 50.329 | 23.709 | 0 | 0 | 57.473 | 38.751 | [5 empty] | 0 | 19.868 | 45 | 2.0746 | 1.8968 | 1.3451 | 1.2 | 0.69685 | 33.5888
2006-06-07 | 6:28 | 0 | 21.054 | 0 | 2 | 0 | 48.443 | 46.356 | 26.882 | 26.473 | 28.616 | 24.474 | 15.571 | 1 | 0 | 60.291 | 57.692 | 50.415 | 23.705 | 0 | 0 | 57.4 | 38.65 | [5 empty] | 0 | 21.97 | 46 | 2.0621 | 1.8849 | 1.3446 | 1.2 | 0.68495 | 33.2156
2006-06-07 | 6:29 | 0 | 21.083 | 0 | 1 | 0 | 43.889 | 45.99 | 27.076 | 26.402 | 29.484 | 24.403 | 15.523 | 1 | 0 | 60.246 | 57.692 | 50.345 | 23.68 | 0 | 0 | 57.334 | 38.533 | [5 empty] | 0 | 17.487 | 47 | 2.0761 | 1.8982 | 1.3451 | 1.2 | 0.69823 | 33.6319
2006-06-07 | 6:30 | 0 | 21.096 | 0 | 2 | 0 | 50.613 | 47.404 | 27.525 | 26.73 | 28.562 | 24.467 | 15.712 | 1 | 0 | 60.287 | 57.774 | 50.247 | 23.768 | 0 | 0 | 57.439 | 38.619 | [5 empty] | 0 | 23.883 | 48 | 2.0211 | 1.8459 | 1.3429 | 1.2 | 0.64592 | 31.9593
2006-06-07 | 6:31 | 0 | 21.142 | 0 | 1 | 1 | 42.073 | 45.065 | 28.054 | 26.9 | 30.656 | 24.467 | 15.81 | 0 | 0 | 60.218 | 57.754 | 50.317 | 23.817 | 0 | 0 | 57.416 | 38.55 | [5 empty] | 0 | 15.173 | 49 | 1.9925 | 1.8188 | 1.3417 | 1.2 | 0.61879 | 31.0556
2006-06-07 | 6:32 | 0 | 21.12 | 1 | 2 | 0 | 51.759 | 48.368 | 28.464 | 27.213 | 28.633 | 24.467 | 15.86 | 1 | 0 | 60.195 | 57.797 | 50.27 | 23.793 | 0 | 0 | 57.395 | 38.55 | [5 empty] | 0 | 24.546 | 0 | 1.978 | 1.805 | 1.3412 | 1.2 | 0.60495 | 30.5845
2006-06-07 | 6:33 | 1 | 21.174 | 0 | 1 | 0 | 40.341 | 44.408 | 29.268 | 27.797 | 30.639 | 24.57 | 15.893 | 1 | 0 | 60.225 | 57.804 | 50.415 | 23.896 | 0 | 0 | 57.379 | 38.557 | [5 empty] | 21.174 | 12.544 | 1 | 1.9684 | 1.7958 | 0.41103 | 0.27027 | 1.5255 | 77.5035
2006-06-07 | 6:34 | 0 | 21.142 | 0 | 2 | 0 | 51.668 | 48.872 | 29.741 | 28.297 | 28.609 | 24.587 | 15.883 | 1 | 0 | 60.195 | 57.731 | 50.408 | 23.864 | 0 | 0 | 57.416 | 38.478 | [5 empty] | 0 | 23.371 | 2 | 1.9713 | 1.7986 | 0.41115 | 0.27027 | 1.5283 | 77.5295
2006-06-07 | 6:35 | 0 | 21.174 | 0 | 1 | 0 | 40.695 | 44.149 | 30.543 | 29.05 | 30.497 | 24.715 | 15.991 | 0 | 0 | 60.182 | 57.804 | 50.347 | 23.92 | 0 | 0 | 57.416 | 38.385 | [5 empty] | 0 | 11.645 | 3 | 1.9398 | 1.7687 | 0.40988 | 0.27027 | 1.4984 | 77.2453
2006-06-07 | 6:36 | 0 | 21.128 | 0 | 2 | 0 | 50.919 | 48.674 | 30.896 | 29.501 | 28.393 | 24.636 | 15.983 | 1 | 0 | 60.129 | 57.731 | 50.317 | 23.913 | 0 | 0 | 57.35 | 38.315 | [5 empty] | 0 | 21.418 | 4 | 1.9422 | 1.7709 | 0.40997 | 0.27027 | 1.5006 | 77.2667
2006-06-07 | 6:37 | 0 | 21.152 | 0 | 1 | 0 | 39.873 | 43.609 | 31.436 | 30.183 | 30.833 | 24.595 | 16.041 | 1 | 0 | 60.091 | 57.715 | 50.3 | 23.945 | 0 | 0 | 57.357 | 38.299 | [5 empty] | 0 | 9.69 | 5 | 1.9253 | 1.7549 | 0.40929 | 0.27027 | 1.4846 | 77.1106
2006-06-07 | 6:38 | 0 | 21.199 | 0 | 1 | 0 | 56.752 | 46.631 | 31.267 | 30.423 | 28.859 | 24.739 | 16.041 | 1 | 0 | 60.113 | 57.692 | 50.415 | 23.945 | 0 | 0 | 57.379 | 38.275 | [5 empty] | 0 | 26.329 | 6 | 1.9253 | 1.7549 | 0.40929 | 0.27027 | 1.4846 | 77.1106
2006-06-07 | 6:39 | 0 | 21.142 | 0 | 0 | 0 | 57.147 | 49.995 | 30.994 | 30.585 | 27.044 | 24.707 | 16.081 | 1 | 0 | 60.061 | 57.708 | 50.317 | 23.962 | 0 | 0 | 57.35 | 38.174 | [5 empty] | 0 | 26.562 | 7 | 1.9136 | 1.7438 | 0.40881 | 0.27027 | 1.4735 | 77.0014
2006-06-07 | 6:40 | 0 | 21.142 | 0 | 1 | 0 | 50.865 | 49.558 | 31.041 | 30.73 | 25.767 | 24.636 | 16.008 | 0 | 0 | 60.04 | 57.731 | 50.361 | 23.984 | 0 | 0 | 57.439 | 38.15 | [5 empty] | 0 | 20.135 | 8 | 1.9349 | 1.764 | 0.40968 | 0.27027 | 1.4937 | 77.1998
2006-06-07 | 6:41 | 0 | 21.142 | 0 | 0 | 0 | 42.379 | 45.731 | 30.752 | 30.825 | 24.828 | 24.612 | 16.008 | 0 | 0 | 59.995 | 57.708 | 50.317 | 23.984 | 0 | 0 | 57.373 | 38.079 | [5 empty] | 0 | 11.554 | 9 | 1.9349 | 1.764 | 0.40968 | 0.27027 | 1.4937 | 77.1998
2006-06-07 | 6:42 | 0 | 21.142 | 0 | 1 | 0 | 37.961 | 43.953 | 30.102 | 30.825 | 24.347 | 24.707 | 16.106 | 0 | 0 | 59.972 | 57.685 | 50.385 | 24.009 | 0 | 0 | 57.395 | 38.055 | [5 empty] | 0 | 7.136 | 10 | 1.9063 | 1.7369 | 0.40852 | 0.27027 | 1.4666 | 76.9325
2006-06-07 | 6:43 | 0 | 21.199 | 0 | 0 | 0 | 35.809 | 49.337 | 29.724 | 31.002 | 23.776 | 24.788 | 16.212 | 0 | 0 | 60.002 | 57.738 | 50.485 | 24.009 | 0 | 0 | 57.327 | 37.985 | [5 empty] | 0 | 4.807 | 11 | 1.8755 | 1.7075 | 0.40727 | 0.27027 | 1.4372 | 76.6342
2006-06-07 | 6:44 | 0 | 21.12 | 1 | 1 | 0 | 34.555 | 53.281 | 29.58 | 30.688 | 23.656 | 24.788 | 16.287 | 0 | 0 | 60.002 | 57.715 | 50.392 | 24.04 | 0 | 0 | 57.311 | 37.947 | [5 empty] | 0 | 3.867 | 12 | 1.8536 | 1.6868 | 0.40638 | 0.27027 | 1.4165 | 76.4172
2006-06-07 | 6:45 | 0 | 21.142 | 0 | 1 | 0 | 33.881 | 49.978 | 29.364 | 30.519 | 23.729 | 24.813 | 16.262 | 0 | 0 | 60.024 | 57.738 | 50.462 | 24.065 | 0 | 0 | 57.311 | 37.899 | [5 empty] | 0 | 3.362 | 13 | 1.8609 | 1.6937 | 0.40668 | 0.27027 | 1.4234 | 76.4901
2006-06-07 | 6:46 | 0 | 21.167 | 0 | 0 | 0 | 33.498 | 44.561 | 29.332 | 30.126 | 23.503 | 24.901 | 16.328 | 1 | 0 | 59.995 | 57.685 | 50.361 | 24.058 | 0 | 0 | 57.304 | 37.892 | [5 empty] | 0 | 3.372 | 14 | 1.8417 | 1.6754 | 0.4059 | 0.27027 | 1.4051 | 76.2963
2006-06-07 | 6:47 | 0 | 21.12 | 0 | 1 | 0 | 33.098 | 40.217 | 29.356 | 29.837 | 23.648 | 24.901 | 16.378 | 0 | 0 | 59.949 | 57.662 | 50.317 | 24.058 | 0 | 0 | 57.261 | 37.844 | [5 empty] | 0 | 3.261 | 15 | 1.8271 | 1.6616 | 0.40531 | 0.27027 | 1.3913 | 76.1469
2006-06-07 | 6:48 | 0 | 21.199 | 0 | 1 | 0 | 32.919 | 37.569 | 29.388 | 29.508 | 31.651 | 24.933 | 16.436 | 0 | 0 | 60.047 | 57.672 | 50.485 | 24.136 | 0 | 0 | 57.245 | 37.827 | [5 empty] | 0 | 3.411 | 16 | 1.8102 | 1.6455 | 0.40463 | 0.27027 | 1.3752 | 75.9704
2006-06-07 | 6:49 | 0 | 21.191 | 0 | 0 | 0 | 42.049 | 35.94 | 29.332 | 29.307 | 27.525 | 25.021 | 16.403 | 0 | 0 | 59.972 | 57.685 | 50.338 | 24.104 | 0 | 0 | 57.261 | 37.775 | [5 empty] | 0 | 12.742 | 17 | 1.8198 | 1.6546 | 0.40501 | 0.27027 | 1.3844 | 76.0712
2006-06-07 | 6:50 | 0 | 21.142 | 0 | 0 | 0 | 63.648 | 35.065 | 29.251 | 29.106 | 25.372 | 24.889 | 16.438 | 1 | 0 | 59.926 | 57.64 | 50.268 | 24.094 | 0 | 0 | 57.281 | 37.72 | [5 empty] | 0 | 34.542 | 18 | 1.8097 | 1.645 | 0.4046 | 0.27027 | 1.3747 | 75.9643
2006-06-07 | 6:51 | 0 | 21.282 | 0 | 0 | 0 | 63.543 | 34.955 | 29.425 | 29.305 | 24.872 | 25.21 | 16.594 | 0 | 0 | 59.979 | 57.735 | 50.343 | 24.173 | 0 | 0 | 57.423 | 37.775 | [5 empty] | 0 | 34.238 | 19 | 1.7642 | 1.6018 | 0.40276 | 0.27027 | 1.3315 | 75.4727
2006-06-07 | 6:52 | 0 | 21.282 | 0 | 0 | 0 | 62.019 | 34.766 | 29.256 | 29.16 | 24.703 | 25.09 | 16.667 | 0 | 0 | 59.979 | 57.715 | 50.527 | 24.197 | 0 | 0 | 57.4 | 37.82 | [5 empty] | 0 | 32.859 | 20 | 1.743 | 1.5816 | 0.4019 | 0.27027 | 1.3113 | 75.2339
2006-06-07 | 6:53 | 0 | 21.314 | 0 | 0 | 0 | 60.816 | 34.703 | 29.266 | 29.143 | 24.734 | 25.146 | 16.725 | 0 | 0 | 60.031 | 57.745 | 50.396 | 24.254 | 0 | 0 | 57.43 | 37.806 | [5 empty] | 0 | 31.673 | 21 | 1.7261 | 1.5655 | 0.40122 | 0.27027 | 1.2952 | 75.04
2006-06-07 | 6:54 | 0 | 21.289 | 0 | 0 | 0 | 59.805 | 34.632 | 29.241 | 29.121 | 24.879 | 25.097 | 16.823 | 0 | 0 | 59.963 | 57.722 | 50.42 | 24.278 | 0 | 0 | 57.407 | 37.758 | [5 empty] | 0 | 30.684 | 22 | 1.6975 | 1.5384 | 0.40006 | 0.27027 | 1.2681 | 74.7035
2006-06-07 | 6:55 | 0 | 21.338 | 0 | 0 | 0 | 58.908 | 34.538 | 29.241 | 29.121 | 24.977 | 25.168 | 16.873 | 1 | 0 | 60.031 | 57.699 | 50.396 | 24.278 | 0 | 0 | 57.43 | 37.71 | [5 empty] | 0 | 29.787 | 23 | 1.683 | 1.5246 | 0.39947 | 0.27027 | 1.2543 | 74.5274
2006-06-07 | 6:56 | 0 | 21.338 | 0 | 0 | 0 | 58.169 | 34.562 | 29.337 | 29.192 | 24.857 | 25.217 | 16.898 | 0 | 0 | 59.897 | 57.676 | 50.443 | 24.303 | 0 | 0 | 57.407 | 37.689 | [5 empty] | 0 | 28.977 | 24 | 1.6757 | 1.5176 | 0.39917 | 0.27027 | 1.2474 | 74.4382
2006-06-07 | 6:57 | 0 | 21.314 | 0 | 0 | 0 | 57.453 | 34.467 | 29.241 | 29.121 | 24.592 | 25.168 | 16.898 | 0 | 0 | 59.919 | 57.653 | 50.35 | 24.278 | 0 | 0 | 57.43 | 37.665 | [5 empty] | 0 | 28.332 | 25 | 1.6757 | 1.5176 | 0.39917 | 0.27027 | 1.2474 | 74.4382
2006-06-07 | 6:58 | 0 | 21.338 | 0 | 0 | 0 | 56.848 | 34.491 | 29.41 | 28.976 | 23.53 | 25.266 | 16.848 | 0 | 0 | 59.851 | 57.653 | 50.373 | 24.254 | 0 | 0 | 57.43 | 37.641 | [5 empty] | 0 | 27.872 | 26 | 1.6903 | 1.5315 | 0.39976 | 0.27027 | 1.2612 | 74.6158
2006-06-07 | 6:59 | 0 | 21.338 | 0 | 0 | 0 | 56.218 | 34.421 | 29.288 | 28.927 | 23.266 | 25.242 | 16.946 | 0 | 0 | 59.851 | 57.653 | 50.534 | 24.303 | 0 | 0 | 57.318 | 37.586 | [5 empty] | 0 | 27.291 | 27 | 1.6617 | 1.5043 | 0.39861 | 0.27027 | 1.2341 | 74.2648
2006-06-07 | 7:00 | 0 | 21.257 | 0 | 0 | 0 | 55.571 | 34.297 | 29.305 | 28.92 | 22.898 | 25.21 | 16.866 | 0 | 0 | 59.821 | 57.58 | 50.343 | 24.222 | 0 | 0 | 57.265 | 37.516 | [5 empty] | 0 | 26.651 | 28 | 1.685 | 1.5265 | 0.39955 | 0.27027 | 1.2562 | 74.5523
2006-06-07 | 7:01 | 0 | 21.314 | 0 | 0 | 0 | 55.074 | 34.304 | 29.386 | 28.895 | 22.609 | 25.306 | 17.014 | 0 | 0 | 59.732 | 57.601 | 50.296 | 24.271 | 0 | 0 | 57.265 | 37.516 | [5 empty] | 0 | 26.179 | 29 | 1.6419 | 1.4855 | 0.39781 | 0.27027 | 1.2153 | 74.0141
2006-06-07 | 7:02 | 0 | 21.338 | 0 | 0 | 0 | 54.546 | 34.304 | 29.361 | 28.832 | 22.665 | 25.387 | 17.021 | 0 | 0 | 59.785 | 57.61 | 50.326 | 24.325 | 0 | 0 | 57.272 | 37.524 | [5 empty] | 0 | 25.714 | 30 | 1.6399 | 1.4836 | 0.39772 | 0.27027 | 1.2133 | 73.9879
2006-06-07 | 7:03 | 0 | 21.257 | 0 | 0 | 0 | 53.944 | 34.201 | 29.329 | 28.8 | 22.633 | 25.499 | 17.039 | 0 | 0 | 59.709 | 57.512 | 50.457 | 24.318 | 0 | 0 | 57.243 | 37.492 | [5 empty] | 0 | 25.144 | 31 | 1.6346 | 1.4786 | 0.39751 | 0.27027 | 1.2083 | 73.9204
2006-06-07 | 7:04 | 0 | 21.314 | 0 | 0 | 0 | 53.447 | 34.163 | 29.337 | 28.856 | 22.785 | 25.338 | 17.195 | 0 | 0 | 59.762 | 57.587 | 50.396 | 24.303 | 0 | 0 | 57.206 | 37.428 | [5 empty] | 0 | 24.591 | 32 | 1.5892 | 1.4354 | 0.39567 | 0.27027 | 1.1652 | 73.3163
2006-06-07 | 7:05 | 0 | 21.338 | 0 | 1 | 0 | 52.184 | 34.421 | 29.217 | 28.976 | 22.93 | 25.411 | 17.243 | 0 | 0 | 59.716 | 57.542 | 50.396 | 24.303 | 0 | 0 | 57.272 | 37.452 | [5 empty] | 0 | 23.208 | 33 | 1.5752 | 1.4221 | 0.3951 | 0.27027 | 1.1519 | 73.1234
2006-06-07 | 7:06 | 0 | 21.338 | 0 | 0 | 0 | 47.759 | 34.421 | 28.952 | 29.047 | 23.05 | 25.482 | 17.318 | 0 | 0 | 59.762 | 57.542 | 50.534 | 24.349 | 0 | 0 | 57.318 | 37.406 | [5 empty] | 0 | 18.712 | 34 | 1.5534 | 1.4014 | 0.39422 | 0.27027 | 1.1311 | 72.815
2006-06-07 | 7:07 | 0 | 21.363 | 0 | 0 | 0 | 47.369 | 34.046 | 28.832 | 28.856 | 22.952 | 25.433 | 17.416 | 0 | 0 | 59.693 | 57.542 | 50.326 | 24.303 | 0 | 0 | 57.295 | 37.335 | [5 empty] | 0 | 18.513 | 35 | 1.5249 | 1.3743 | 0.39306 | 0.27027 | 1.104 | 72.3988
2006-06-07 | 7:08 | 1 | 21.338 | 0 | 0 | 0 | 46.543 | 33.716 | 28.734 | 28.927 | 27.338 | 25.362 | 17.564 | 0 | 0 | 59.693 | 57.496 | 50.35 | 24.349 | 0 | 0 | 57.295 | 37.265 | [5 empty] | 21.338 | 17.616 | 36 | 1.4818 | 1.3333 | 0.39132 | 0.27027 | 1.063 | 71.7398
2006-06-07 | 7:09 | 0 | 21.282 | 0 | 0 | 0 | 45.275 | 33.106 | 28.734 | 28.758 | 26.615 | 25.507 | 17.713 | 0 | 0 | 59.65 | 57.519 | 50.35 | 24.374 | 0 | 0 | 57.272 | 37.311 | [5 empty] | 0 | 16.517 | 37 | 1.4384 | 1.292 | 0.38956 | 0.27027 | 1.0218 | 71.0365
2006-06-07 | 7:10 | 0 | 21.338 | 0 | 1 | 0 | 54.38 | 32.656 | 28.42 | 28.829 | 25.602 | 25.507 | 17.861 | 0 | 0 | 59.62 | 57.468 | 50.368 | 24.349 | 0 | 0 | 57.291 | 37.332 | [5 empty] | 0 | 25.551 | 38 | 1.3953 | 1.2511 | 0.38781 | 0.27027 | 0.9808 | 70.2946
2006-06-07 | 7:11 | 0 | 21.15 | 0 | 0 | 0 | 54.637 | 32.206 | 27.871 | 28.425 | 25.029 | 25.365 | 17.866 | 0 | 0 | 59.422 | 57.293 | 50.051 | 24.136 | 0 | 0 | 57.092 | 37.1 | [5 empty] | 0 | 26.212 | 39 | 1.3938 | 1.2497 | 0.38775 | 0.27027 | 0.97942 | 70.2688
2006-06-07 | 7:12 | 0 | 21.181 | 0 | 0 | 0 | 53.797 | 32.238 | 27.782 | 28.336 | 24.842 | 25.372 | 18.145 | 0 | 0 | 59.497 | 57.279 | 50.172 | 24.193 | 0 | 0 | 57.099 | 37.11 | [5 empty] | 0 | 25.461 | 40 | 1.3126 | 1.1725 | 0.38446 | 0.27027 | 0.90219 | 68.7346
2006-06-07 | 7:13 | 0 | 21.157 | 0 | 0 | 0 | 53.199 | 32.213 | 27.782 | 28.432 | 24.288 | 25.492 | 18.268 | 0 | 0 | 59.431 | 57.256 | 50.128 | 24.217 | 0 | 0 | 57.122 | 37.062 | [5 empty] | 0 | 24.767 | 41 | 1.2768 | 1.1384 | 0.38301 | 0.27027 | 0.86815 | 67.9962
2006-06-07 | 7:14 | 0 | 21.206 | 0 | 0 | 0 | 52.534 | 32.117 | 27.829 | 28.358 | 24.337 | 25.47 | 18.761 | 0 | 0 | 59.431 | 57.279 | 50.265 | 24.242 | 0 | 0 | 57.122 | 37.062 | [5 empty] | 0 | 24.176 | 42 | 1.1332 | 1.002 | 0.37719 | 0.27027 | 0.73168 | 64.5682
2006-06-07 | 7:15 | 0 | 21.157 | 0 | 0 | 0 | 52.077 | 32.093 | 27.853 | 28.358 | 24.193 | 25.396 | 18.862 | 0 | 0 | 59.385 | 57.233 | 50.104 | 24.217 | 0 | 0 | 57.076 | 37.014 | [5 empty] | 0 | 23.719 | 43 | 1.1038 | 0.974 | 0.376 | 0.27027 | 0.70373 | 63.7559
2006-06-07 | 7:16 | 0 | 21.206 | 0 | 0 | 0 | 51.503 | 32.044 | 27.949 | 28.312 | 24.168 | 25.396 | 18.909 | 0 | 0 | 59.385 | 57.256 | 50.058 | 24.193 | 0 | 0 | 57.076 | 36.99 | [5 empty] | 0 | 23.191 | 44 | 1.0901 | 0.96099 | 0.37544 | 0.27027 | 0.69072 | 63.3629
2006-06-07 | 7:17 | 0 | 21.181 | 0 | 0 | 0 | 51.045 | 32.044 | 27.902 | 28.214 | 24.528 | 25.517 | 19.133 | 1 | 0 | 59.385 | 57.233 | 50.104 | 24.242 | 0 | 0 | 57.053 | 36.969 | [5 empty] | 0 | 22.831 | 45 | 1.0249 | 0.89899 | 0.3728 | 0.27027 | 0.62872 | 61.3458
2006-06-07 | 7:18 | 0 | 21.211 | 0 | 0 | 0 | 50.66 | 32.051 | 28.003 | 28.243 | 24.847 | 25.642 | 19.359 | 0 | 0 | 59.39 | 57.238 | 50.109 | 24.246 | 0 | 0 | 57.081 | 36.973 | [5 empty] | 0 | 22.417 | 46 | 0.95906 | 0.83643 | 0.37013 | 0.27027 | 0.56616 | 59.0327
2006-06-07 | 7:19 | 0 | 21.206 | 0 | 0 | 0 | 50.219 | 31.973 | 28.047 | 28.214 | 24.747 | 25.421 | 19.405 | 0 | 0 | 59.319 | 57.211 | 50.081 | 24.242 | 0 | 0 | 57.076 | 36.921 | [5 empty] | 0 | 22.005 | 47 | 0.94566 | 0.8237 | 0.36959 | 0.27027 | 0.55343 | 58.5224
2006-06-07 | 7:20 | 0 | 21.181 | 0 | 0 | 0 | 49.806 | 31.948 | 28.072 | 28.383 | 24.457 | 25.517 | 19.676 | 0 | 0 | 59.296 | 57.188 | 50.058 | 24.217 | 0 | 0 | 57.099 | 36.921 | [5 empty] | 0 | 21.423 | 48 | 0.86675 | 0.74868 | 0.36639 | 0.27027 | 0.47841 | 55.1963
2006-06-07 | 7:21 | 0 | 21.26 | 0 | 0 | 0 | 49.376 | 31.953 | 28.148 | 28.221 | 24.126 | 25.33 | 19.287 | 0 | 0 | 59.347 | 57.172 | 50.2 | 24.271 | 0 | 0 | 57.126 | 36.926 | [5 empty] | 0 | 21.155 | 49 | 0.98003 | 0.85636 | 0.37098 | 0.27027 | 0.58609 | 59.8033
2006-06-07 | 7:22 | 0 | 21.23 | 0 | 0 | 0 | 48.935 | 31.828 | 28.192 | 28.167 | 23.494 | 25.396 | 19.749 | 0 | 0 | 59.34 | 57.144 | 50.034 | 24.242 | 0 | 0 | 57.076 | 36.873 | [5 empty] | 0 | 20.768 | 50 | 0.84549 | 0.72848 | 0.36553 | 0.27027 | 0.45821 | 54.1941
2006-06-07 | 7:23 | 0 | 21.235 | 0 | 0 | 0 | 48.573 | 31.929 | 28.243 | 28.292 | 23.452 | 25.281 | 19.903 | 0 | 0 | 59.301 | 57.192 | 50.223 | 24.246 | 0 | 0 | 57.037 | 36.926 | [5 empty] | 0 | 20.281 | 51 | 0.80065 | 0.68585 | 0.36371 | 0.27027 | 0.41558 | 51.9055
2006-06-07 | 7:24 | 0 | 21.186 | 0 | 0 | 0 | 48.137 | 31.853 | 28.238 | 28.094 | 23.349 | 25.227 | 19.948 | 0 | 0 | 59.251 | 57.144 | 50.034 | 24.242 | 0 | 0 | 56.987 | 36.849 | [5 empty] | 0 | 20.043 | 52 | 0.78754 | 0.67339 | 0.36318 | 0.27027 | 0.40312 | 51.1875
2006-06-07 | 7:25 | 0 | 21.235 | 0 | 0 | 0 | 47.334 | 32.002 | 28.101 | 28.221 | 23.403 | 25.257 | 19.779 | 0 | 0 | 59.255 | 57.149 | 50.086 | 24.246 | 0 | 0 | 56.992 | 36.856 | [5 empty] | 0 | 19.113 | 53 | 0.83676 | 0.72017 | 0.36518 | 0.27027 | 0.4499 | 53.7675
2006-06-07 | 7:26 | 0 | 21.26 | 0 | 0 | 0 | 46.144 | 32.742 | 27.208 | 28.221 | 23.452 | 25.281 | 20.028 | 0 | 0 | 59.255 | 57.149 | 50.062 | 24.246 | 0 | 0 | 57.014 | 36.832 | [5 empty] | 0 | 17.923 | 54 | 0.76425 | 0.65125 | 0.36224 | 0.27027 | 0.38098 | 49.8503
2006-06-07 | 7:27 | 0 | 21.235 | 0 | 0 | 0 | 46.074 | 33.12 | 26.919 | 28.197 | 23.329 | 25.161 | 20.028 | 0 | 0 | 59.255 | 57.149 | 50.109 | 24.293 | 0 | 0 | 57.014 | 36.808 | [5 empty] | 0 | 17.877 | 55 | 0.76425 | 0.65125 | 0.36224 | 0.27027 | 0.38098 | 49.8503
2006-06-07 | 7:28 | 0 | 21.235 | 0 | 0 | 0 | 45.775 | 33.165 | 26.774 | 28.221 | 23.572 | 25.257 | 20.003 | 0 | 0 | 59.278 | 57.103 | 50.062 | 24.246 | 0 | 0 | 57.014 | 36.808 | [5 empty] | 0 | 17.554 | 56 | 0.77153 | 0.65817 | 0.36253 | 0.27027 | 0.3879 | 50.2769
2006-06-07 | 7:29 | 0 | 21.26 | 0 | 0 | 0 | 45.455 | 33.261 | 26.75 | 28.123 | 23.329 | 25.33 | 19.88 | 0 | 0 | 59.278 | 57.081 | 50.109 | 24.222 | 0 | 0 | 57.014 | 36.784 | [5 empty] | 0 | 17.332 | 57 | 0.80734 | 0.69222 | 0.36399 | 0.27027 | 0.42195 | 52.2634
2006-06-07 | 7:30 | 0 | 21.26 | 0 | 0 | 0 | 45.133 | 33.168 | 26.848 | 28.101 | 23.163 | 25.257 | 19.804 | 0 | 0 | 59.283 | 57.128 | 50.044 | 24.271 | 0 | 0 | 57.062 | 36.787 | [5 empty] | 0 | 17.032 | 58 | 0.82948 | 0.71325 | 0.36488 | 0.27027 | 0.44298 | 53.4052
2006-06-07 | 7:31 | 0 | 21.311 | 0 | 0 | 0 | 44.844 | 33.196 | 26.926 | 28.13 | 22.54 | 25.24 | 19.588 | 0 | 0 | 59.242 | 57.156 | 50.072 | 24.325 | 0 | 0 | 57.067 | 36.861 | [5 empty] | 0 | 16.714 | 59 | 0.89237 | 0.77304 | 0.36743 | 0.27027 | 0.50277 | 56.3409
2006-06-07 | 7:32 | 0 | 21.289 | 0 | 0 | 0 | 44.615 | 33.173 | 27.167 | 28.081 | 22.155 | 25.166 | 19.465 | 0 | 0 | 59.287 | 57.113 | 50.072 | 24.305 | 0 | 0 | 57.117 | 36.844 | [5 empty] | 0 | 16.534 | 60 | 0.92819 | 0.80709 | 0.36888 | 0.27027 | 0.53682 | 57.8348
2006-06-07 | 7:33 | 0 | 21.265 | 0 | 0 | 0 | 44.264 | 33.103 | 27.213 | 28.202 | 22.275 | 25.19 | 20.008 | 0 | 0 | 59.264 | 57.156 | 50.095 | 24.325 | 0 | 0 | 57.044 | 36.792 | [5 empty] | 0 | 16.062 | 61 | 0.77007 | 0.65679 | 0.36248 | 0.27027 | 0.38652 | 50.1922
2006-06-07 | 7:34 | 0 | 21.294 | 0 | 0 | 0 | 43.987 | 33.153 | 27.267 | 28.16 | 22.594 | 25.269 | 20.38 | 0 | 0 | 59.292 | 57.163 | 50.144 | 24.354 | 0 | 0 | 57.028 | 36.772 | [5 empty] | 0 | 15.827 | 62 | 0.66174 | 0.55382 | 0.35809 | 0.27027 | 0.28355 | 42.8483
2006-06-07 | 7:35 | 0 | 21.311 | 0 | 0 | 0 | 42.784 | 33.407 | 27.071 | 28.106 | 27.047 | 25.24 | 19.983 | 0 | 0 | 59.264 | 57.135 | 50.072 | 24.3 | 0 | 0 | 57.024 | 36.744 | [5 empty] | 0 | 14.678 | 63 | 0.77735 | 0.66371 | 0.36277 | 0.27027 | 0.39344 | 50.6124
2006-06-07 | 7:36 | 0 | 21.341 | 1 | 1 | 0 | 43.965 | 36.373 | 26.858 | 28.305 | 26.642 | 25.269 | 20.111 | 0 | 0 | 59.337 | 57.117 | 50.123 | 24.305 | 0 | 0 | 57.005 | 36.749 | [5 empty] | 0 | 15.66 | 64 | 0.74008 | 0.62828 | 0.36126 | 0.27027 | 0.358 | 48.374
2006-06-07 | 7:37 | 0 | 21.365 | 0 | 1 | 0 | 57.163 | 38.935 | 27.027 | 28.064 | 24.256 | 25.195 | 19.915 | 0 | 0 | 59.292 | 57.163 | 50.123 | 24.33 | 0 | 0 | 57.005 | 36.749 | [5 empty] | 0 | 29.099 | 65 | 0.79715 | 0.68253 | 0.36357 | 0.27027 | 0.41226 | 51.7163
2006-06-07 | 7:38 | 0 | 21.341 | 0 | 0 | 0 | 57.341 | 39.617 | 27.101 | 27.966 | 23.293 | 25.22 | 19.742 | 0 | 0 | 59.269 | 57.14 | 50.076 | 24.354 | 0 | 0 | 56.96 | 36.749 | [5 empty] | 0 | 29.375 | 66 | 0.84753 | 0.73041 | 0.36561 | 0.27027 | 0.46014 | 54.2924
2006-06-07 | 7:39 | 0 | 21.365 | 0 | 0 | 0 | 56.378 | 39.71 | 27.147 | 28.015 | 23.077 | 25.244 | 19.865 | 0 | 0 | 59.269 | 57.117 | 50.076 | 24.33 | 0 | 0 | 57.005 | 36.703 | [5 empty] | 0 | 28.363 | 67 | 0.81171 | 0.69637 | 0.36416 | 0.27027 | 0.4261 | 52.4937
2006-06-07 | 7:40 | 0 | 21.375 | 0 | 0 | 0 | 55.566 | 39.698 | 27.231 | 27.929 | 22.812 | 25.149 | 19.372 | 0 | 0 | 59.246 | 57.14 | 50.076 | 24.305 | 0 | 0 | 56.982 | 36.703 | [5 empty] | 0 | 27.637 | 68 | 0.95527 | 0.83283 | 0.36998 | 0.27027 | 0.56256 | 58.8899
2006-06-07 | 7:41 | 0 | 21.375 | 0 | 0 | 0 | 54.833 | 39.593 | 27.196 | 27.991 | 22.763 | 25.269 | 19.716 | 0 | 0 | 59.246 | 57.14 | 50.03 | 24.33 | 0 | 0 | 56.96 | 36.703 | [5 empty] | 0 | 26.842 | 69 | 0.8551 | 0.73761 | 0.36592 | 0.27027 | 0.46734 | 54.6533
2006-06-07 | 7:42 | 0 | 21.353 | 0 | 0 | 0 | 54.236 | 39.602 | 27.4 | 28.121 | 22.991 | 25.374 | 19.679 | 0 | 0 | 59.258 | 57.172 | 50.109 | 24.34 | 0 | 0 | 57.014 | 36.689 | [5 empty] | 0 | 26.115 | 70 | 0.86588 | 0.74785 | 0.36636 | 0.27027 | 0.47758 | 55.156
2006-06-07 | 7:43 | 0 | 21.353 | 0 | 0 | 0 | 53.64 | 39.485 | 27.277 | 27.929 | 23.207 | 25.568 | 19.603 | 0 | 0 | 59.278 | 57.149 | 50.247 | 24.315 | 0 | 0 | 56.969 | 36.665 | [5 empty] | 0 | 25.711 | 71 | 0.88801 | 0.76889 | 0.36725 | 0.27027 | 0.49862 | 56.1504
2006-06-07 | 7:44 | 0 | 21.375 | 0 | 0 | 0 | 53.066 | 39.298 | 27.326 | 28 | 23.256 | 25.399 | 19.727 | 0 | 0 | 59.278 | 57.149 | 50.041 | 24.315 | 0 | 0 | 56.992 | 36.689 | [5 empty] | 0 | 25.066 | 72 | 0.8519 | 0.73457 | 0.36579 | 0.27027 | 0.4643 | 54.5014
2006-06-07 | 7:45 | 0 | 21.4 | 0 | 0 | 0 | 52.609 | 39.203 | 27.4 | 27.929 | 22.822 | 25.35 | 19.704 | 0 | 0 | 59.278 | 57.149 | 50.109 | 24.315 | 0 | 0 | 56.969 | 36.689 | [5 empty] | 0 | 24.68 | 73 | 0.8586 | 0.74093 | 0.36606 | 0.27027 | 0.47066 | 54.8177
2006-06-07 | 7:46 | 0 | 21.4 | 0 | 0 | 0 | 52.128 | 39.109 | 27.471 | 27.954 | 22.677 | 25.519 | 19.752 | 0 | 0 | 59.301 | 57.126 | 50.177 | 24.315 | 0 | 0 | 56.903 | 36.665 | [5 empty] | 0 | 24.174 | 74 | 0.84462 | 0.72765 | 0.3655 | 0.27027 | 0.45738 | 54.1519
2006-06-07 | 7:47 | 0 | 21.375 | 0 | 0 | 0 | 51.577 | 38.968 | 27.495 | 27.88 | 22.461 | 25.448 | 20.073 | 0 | 0 | 59.258 | 57.126 | 50.018 | 24.34 | 0 | 0 | 56.857 | 36.665 | [5 empty] | 0 | 23.697 | 75 | 0.75114 | 0.63879 | 0.36171 | 0.27027 | 0.36852 | 49.0617
2006-06-07 | 7:48 | 0 | 21.353 | 0 | 0 | 0 | 51.117 | 38.875 | 27.591 | 27.831 | 22.363 | 25.568 | 20.146 | 0 | 0 | 59.258 | 57.149 | 50.086 | 24.364 | 0 | 0 | 56.791 | 36.689 | [5 empty] | 0 | 23.286 | 76 | 0.72988 | 0.61859 | 0.36085 | 0.27027 | 0.34832 | 47.7222
2006-06-07 | 7:49 | 0 | 21.4 | 0 | 0 | 0 | 50.683 | 38.827 | 27.785 | 27.905 | 22.726 | 25.664 | 20.343 | 0 | 0 | 59.324 | 57.083 | 50.177 | 24.315 | 0 | 0 | 56.768 | 36.665 | [5 empty] | 0 | 22.778 | 77 | 0.67252 | 0.56406 | 0.35852 | 0.27027 | 0.29379 | 43.6847
2006-06-07 | 7:50 | 0 | 21.4 | 0 | 0 | 0 | 50.177 | 38.686 | 27.711 | 27.797 | 22.736 | 25.436 | 20.331 | 0 | 0 | 59.221 | 57.115 | 50.074 | 24.327 | 0 | 0 | 56.8 | 36.629 | [5 empty] | 0 | 22.38 | 78 | 0.67601 | 0.56738 | 0.35866 | 0.27027 | 0.29711 | 43.9502
2006-06-07 | 7:51 | 0 | 21.351 | 0 | 0 | 0 | 49.715 | 38.519 | 27.782 | 27.949 | 23.204 | 25.71 | 20.461 | 0 | 0 | 59.207 | 57.055 | 50.104 | 24.313 | 0 | 0 | 56.763 | 36.569 | [5 empty] | 0 | 21.766 | 79 | 0.63816 | 0.5314 | 0.35713 | 0.27027 | 0.26112 | 40.9186
2006-06-07 | 7:52 | 0 | 21.358 | 0 | 0 | 0 | 47.178 | 38.715 | 27.571 | 27.91 | 23.187 | 25.548 | 20.806 | 0 | 0 | 59.214 | 57.085 | 50.044 | 24.369 | 0 | 0 | 56.75 | 36.622 | [5 empty] | 0 | 19.268 | 80 | 0.53769 | 0.4359 | 0.35306 | 0.27027 | 0.16563 | 30.8036
2006-06-07 | 7:53 | 0 | 21.405 | 0 | 0 | 0 | 43.157 | 39.301 | 27.26 | 27.959 | 27.307 | 25.622 | 20.686 | 0 | 0 | 59.237 | 57.085 | 50.067 | 24.369 | 0 | 0 | 56.75 | 36.576 | [5 empty] | 0 | 15.198 | 81 | 0.57264 | 0.46912 | 0.35448 | 0.27027 | 0.19884 | 34.7244
2006-06-07 | 7:54 | 0 | 21.436 | 0 | 1 | 0 | 44.056 | 39.662 | 27.412 | 27.363 | 26.978 | 25.654 | 20.26 | 0 | 0 | 59.29 | 57.092 | 50.027 | 24.401 | 0 | 0 | 56.711 | 36.607 | [5 empty] | 0 | 16.693 | 82 | 0.69669 | 0.58703 | 0.3595 | 0.27027 | 0.31676 | 45.4668
2006-06-07 | 7:55 | 0 | 21.358 | 0 | 1 | 0 | 56.119 | 42.004 | 27.282 | 27.186 | 24.249 | 25.524 | 20.588 | 1 | 0 | 59.283 | 57.062 | 50.135 | 24.369 | 0 | 0 | 56.704 | 36.576 | [5 empty] | 0 | 28.933 | 83 | 0.60117 | 0.49624 | 0.35563 | 0.27027 | 0.22597 | 37.5883
2006-06-07 | 7:56 | 0 | 21.436 | 0 | 0 | 0 | 56.464 | 43.14 | 27.218 | 27.218 | 23.822 | 25.411 | 20.669 | 0 | 0 | 59.312 | 57.046 | 50.051 | 24.401 | 0 | 0 | 56.779 | 36.584 | [5 empty] | 0 | 29.246 | 84 | 0.57759 | 0.47382 | 0.35468 | 0.27027 | 0.20355 | 35.2415
2006-06-07 | 7:57 | 0 | 21.383 | 0 | 0 | 0 | 51.512 | 43.343 | 26.995 | 27.115 | 27.137 | 25.333 | 20.517 | 0 | 0 | 59.214 | 57.039 | 50.02 | 24.369 | 0 | 0 | 56.681 | 36.552 | [5 empty] | 0 | 24.397 | 85 | 0.62185 | 0.51589 | 0.35647 | 0.27027 | 0.24562 | 39.499
2006-06-07 | 7:58 | 0 | 21.358 | 0 | 1 | 0 | 51.764 | 42.686 | 26.85 | 27.282 | 25.573 | 25.284 | 20.468 | 0 | 0 | 59.214 | 57.062 | 49.953 | 24.345 | 0 | 0 | 56.704 | 36.6 | [5 empty] | 0 | 24.482 | 86 | 0.63612 | 0.52946 | 0.35705 | 0.27027 | 0.25919 | 40.7451
2006-06-07 | 7:59 | 0 | 21.414 | 0 | 1 | 0 | 53.696 | 43.75 | 26.473 | 27.194 | 25.002 | 25.387 | 20.38 | 0 | 0 | 59.267 | 57.069 | 50.027 | 24.376 | 0 | 0 | 56.779 | 36.536 | [5 empty] | 0 | 26.502 | 87 | 0.66174 | 0.55382 | 0.35809 | 0.27027 | 0.28355 | 42.8483
2006-06-07 | 8:00 | 0 | 21.414 | 0 | 0 | 0 | 48.629 | 45.625 | 26.328 | 27.194 | 25.026 | 25.316 | 19.963 | 0 | 0 | 59.221 | 57.046 | 50.006 | 24.376 | 0 | 0 | 56.757 | 36.536 | [5 empty] | 0 | 21.435 | 88 | 0.78317 | 0.66924 | 0.36301 | 0.27027 | 0.39897 | 50.9428
2006-06-07 | 8:01 | 0 | 21.468 | 0 | 1 | 0 | 38.002 | 48.821 | 26.287 | 27.25 | 24.649 | 25.298 | 20.169 | 0 | 0 | 59.319 | 57.076 | 49.99 | 24.408 | 0 | 0 | 56.741 | 36.591 | [5 empty] | 0 | 10.752 | 89 | 0.72319 | 0.61222 | 0.36058 | 0.27027 | 0.34195 | 47.2838
2006-06-07 | 8:02 | 0 | 21.422 | 0 | 1 | 0 | 32.902 | 49.668 | 26.24 | 27.01 | 24.577 | 25.347 | 19.872 | 0 | 0 | 59.251 | 57.076 | 50.058 | 24.384 | 0 | 0 | 56.741 | 36.545 | [5 empty] | 0 | 5.892 | 90 | 0.80967 | 0.69443 | 0.36408 | 0.27027 | 0.42416 | 52.3866
2006-06-07 | 8:03 | 0 | 21.39 | 0 | 1 | 0 | 30.808 | 50.027 | 25.99 | 26.495 | 24.977 | 25.387 | 19.493 | 0 | 0 | 59.29 | 57.069 | 50.074 | 24.376 | 0 | 0 | 56.695 | 36.497 | [5 empty] | 0 | 4.313 | 91 | 0.92004 | 0.79934 | 0.36855 | 0.27027 | 0.52907 | 57.5049
2006-06-07 | 8:04 | 0 | 21.446 | 0 | 1 | 0 | 29.803 | 43.994 | 26.046 | 26.407 | 24.577 | 25.372 | 19.945 | 0 | 0 | 59.251 | 57.055 | 49.967 | 24.359 | 0 | 0 | 56.741 | 36.545 | [5 empty] | 0 | 3.396 | 92 | 0.78842 | 0.67422 | 0.36322 | 0.27027 | 0.40395 | 51.2361
2006-06-07 | 8:05 | 0 | 21.446 | 1 | 1 | 0 | 29.057 | 37.603 | 26.071 | 26.046 | 24.528 | 25.419 | 19.923 | 1 | 0 | 59.296 | 57.01 | 49.92 | 24.384 | 0 | 0 | 56.674 | 36.521 | [5 empty] | 0 | 3.011 | 93 | 0.79482 | 0.68031 | 0.36348 | 0.27027 | 0.41004 | 51.5893
2006-06-07 | 8:06 | 0 | 21.422 | 0 | 1 | 0 | 28.623 | 33.959 | 26.382 | 25.951 | 24.313 | 25.492 | 19.724 | 0 | 0 | 59.296 | 57.076 | 49.92 | 24.408 | 0 | 0 | 56.741 | 36.473 | [5 empty] | 0 | 2.672 | 94 | 0.85277 | 0.7354 | 0.36583 | 0.27027 | 0.46513 | 54.5429
2006-06-07 | 8:07 | 0 | 21.446 | 0 | 0 | 0 | 28.263 | 31.973 | 26.287 | 25.877 | 24.6 | 25.323 | 20.144 | 0 | 0 | 59.274 | 57.033 | 49.92 | 24.384 | 0 | 0 | 56.763 | 36.473 | [5 empty] | 0 | 2.386 | 95 | 0.73047 | 0.61914 | 0.36087 | 0.27027 | 0.34887 | 47.7599
2006-06-07 | 8:08 | 0 | 21.373 | 0 | 1 | 0 | 27.9 | 30.671 | 26.336 | 25.902 | 27.755 | 25.298 | 20.144 | 0 | 0 | 59.274 | 57.01 | 50.058 | 24.384 | 0 | 0 | 56.695 | 36.45 | [5 empty] | 0 | 1.998 | 96 | 0.73047 | 0.61914 | 0.36087 | 0.27027 | 0.34887 | 47.7599
2006-06-07 | 8:09 | 1 | 21.476 | 0 | 1 | 0 | 43.693 | 29.93 | 26.34 | 25.955 | 27.329 | 25.377 | 20.076 | 0 | 0 | 59.301 | 56.992 | 50.041 | 24.438 | 0 | 0 | 56.702 | 36.526 | [5 empty] | 21.476 | 17.738 | 97 | 0.75027 | 0.63796 | 0.36167 | 0.27027 | 0.36769 | 49.0082
2006-06-07 | 8:10 | 0 | 21.451 | 0 | 1 | 0 | 53.78 | 29.28 | 26.294 | 26.125 | 26.051 | 25.472 | 20.001 | 1 | 0 | 59.283 | 56.973 | 50.02 | 24.438 | 0 | 0 | 56.727 | 36.481 | [5 empty] | 0 | 27.655 | 98 | 0.77211 | 0.65872 | 0.36256 | 0.27027 | 0.38845 | 50.3106
2006-06-07 | 8:11 | 0 | 21.505 | 0 | 1 | 0 | 38.93 | 29.43 | 26.299 | 26.274 | 25.72 | 25.36 | 20.204 | 0 | 0 | 59.221 | 56.978 | 49.911 | 24.443 | 0 | 0 | 56.709 | 36.485 | [5 empty] | 0 | 12.656 | 99 | 0.713 | 0.60253 | 0.36016 | 0.27027 | 0.33226 | 46.6009
2006-06-07 | 8:12 | 0 | 21.481 | 0 | 1 | 0 | 31.887 | 39.918 | 26.056 | 26.105 | 25.526 | 25.311 | 20.179 | 0 | 0 | 59.242 | 56.978 | 49.843 | 24.418 | 0 | 0 | 56.709 | 36.485 | [5 empty] | 0 | 5.782 | 100 | 0.72028 | 0.60945 | 0.36046 | 0.27027 | 0.33918 | 47.0907
2006-06-07 | 8:13 | 0 | 21.481 | 0 | 1 | 0 | 29.31 | 46.564 | 25.985 | 26.056 | 25.647 | 25.406 | 19.835 | 0 | 0 | 59.175 | 56.955 | 49.981 | 24.443 | 0 | 0 | 56.642 | 36.438 | [5 empty] | 0 | 3.254 | 101 | 0.82045 | 0.70467 | 0.36452 | 0.27027 | 0.4344 | 52.9469
2006-06-07 | 8:14 | 0 | 21.505 | 0 | 1 | 0 | 28.322 | 39.095 | 25.96 | 25.985 | 25.502 | 25.382 | 19.882 | 1 | 0 | 59.175 | 56.955 | 49.82 | 24.443 | 0 | 0 | 56.62 | 36.485 | [5 empty] | 0 | 2.337 | 102 | 0.80676 | 0.69166 | 0.36396 | 0.27027 | 0.42139 | 52.2325
2006-06-07 | 8:15 | 0 | 21.51 | 0 | 1 | 0 | 27.942 | 33.436 | 26.063 | 25.943 | 25.774 | 25.389 | 19.865 | 0 | 0 | 59.203 | 57.005 | 49.892 | 24.472 | 0 | 0 | 56.647 | 36.514 | [5 empty] | 0 | 1.999 | 103 | 0.81171 | 0.69637 | 0.36416 | 0.27027 | 0.4261 | 52.4937
2006-06-07 | 8:16 | 0 | 21.51 | 1 | 1 | 0 | 27.628 | 30.737 | 26.159 | 25.845 | 25.605 | 25.389 | 19.739 | 0 | 0 | 59.134 | 56.982 | 49.871 | 24.472 | 0 | 0 | 56.647 | 36.514 | [5 empty] | 0 | 1.783 | 104 | 0.8484 | 0.73124 | 0.36565 | 0.27027 | 0.46097 | 54.3344
2006-06-07 | 8:17 | 0 | 21.481 | 0 | 1 | 0 | 27.432 | 29.501 | 26.201 | 25.96 | 25.237 | 25.48 | 19.686 | 0 | 0 | 59.086 | 56.932 | 49.864 | 24.443 | 0 | 0 | 56.597 | 36.509 | [5 empty] | 0 | 1.472 | 105 | 0.86384 | 0.74592 | 0.36628 | 0.27027 | 0.47564 | 55.0619
2006-06-07 | 8:18 | 0 | 21.51 | 0 | 1 | 0 | 27.338 | 28.856 | 26.304 | 25.894 | 25.244 | 25.365 | 20.061 | 0 | 0 | 59.134 | 56.939 | 49.848 | 24.448 | 0 | 0 | 56.624 | 36.538 | [5 empty] | 0 | 1.444 | 106 | 0.75464 | 0.64212 | 0.36185 | 0.27027 | 0.37184 | 49.2747
2006-06-07 | 8:19 | 0 | 21.535 | 0 | 1 | 0 | 27.194 | 28.425 | 26.519 | 25.87 | 27.147 | 25.34 | 20.013 | 0 | 0 | 59.068 | 56.916 | 49.848 | 24.472 | 0 | 0 | 56.693 | 36.49 | [5 empty] | 0 | 1.324 | 107 | 0.76861 | 0.6554 | 0.36242 | 0.27027 | 0.38513 | 50.1072
2006-06-07 | 8:20 | 0 | 21.461 | 0 | 1 | 0 | 41.025 | 28.086 | 26.544 | 26.11 | 27.917 | 25.34 | 20.159 | 0 | 0 | 59.023 | 56.871 | 49.801 | 24.497 | 0 | 0 | 56.693 | 36.445 | [5 empty] | 0 | 14.915 | 108 | 0.7261 | 0.61499 | 0.36069 | 0.27027 | 0.34472 | 47.4754
2006-06-07 | 8:21 | 0 | 21.544 | 0 | 1 | 0 | 51.727 | 27.893 | 26.689 | 26.159 | 26.738 | 25.365 | 20.234 | 1 | 0 | 59.023 | 56.893 | 49.733 | 24.497 | 0 | 0 | 56.713 | 36.421 | [5 empty] | 0 | 25.568 | 109 | 0.70426 | 0.59423 | 0.35981 | 0.27027 | 0.32396 | 45.9999
2006-06-07 | 8:22 | 0 | 21.486 | 0 | 1 | 0 | 40.227 | 27.991 | 26.738 | 26.255 | 26.544 | 25.365 | 20.136 | 0 | 0 | 58.979 | 56.848 | 49.757 | 24.497 | 0 | 0 | 56.713 | 36.49 | [5 empty] | 0 | 13.972 | 110 | 0.7328 | 0.62136 | 0.36097 | 0.27027 | 0.35108 | 47.9103
2006-06-07 | 8:23 | 0 | 21.51 | 0 | 1 | 0 | 32.206 | 36.703 | 26.762 | 26.353 | 26.159 | 25.389 | 20.086 | 0 | 0 | 58.956 | 56.825 | 49.892 | 24.472 | 0 | 0 | 56.693 | 36.397 | [5 empty] | 0 | 5.853 | 111 | 0.74736 | 0.6352 | 0.36156 | 0.27027 | 0.36492 | 48.8287
2006-06-07 | 8:24 | 0 | 21.52 | 0 | 1 | 0 | 29.374 | 46.05 | 26.988 | 26.458 | 25.735 | 25.519 | 20.194 | 0 | 0 | 59.054 | 56.857 | 49.925 | 24.506 | 0 | 0 | 57.306 | 35.914 | [5 empty] | 0 | 2.916 | 112 | 0.71591 | 0.6053 | 0.36028 | 0.27027 | 0.33503 | 46.798
2006-06-07 | 8:25 | 0 | 21.544 | 0 | 1 | 0 | 28.336 | 39.275 | 27.132 | 26.532 | 25.423 | 25.325 | 20.194 | 1 | 0 | 58.943 | 56.791 | 49.673 | 24.506 | 2 | 0 | 60.693 | 25.301 | [5 empty] | 0 | 1.804 | 113 | 0.71591 | 0.6053 | 0.36028 | 0.27027 | 0.33503 | 46.798
2006-06-07 | 8:26 | 0 | 21.569 | 0 | 2 | 0 | 27.976 | 33.235 | 27.471 | 26.747 | 25.664 | 25.35 | 20.365 | 0 | 0 | 58.943 | 56.768 | 49.077 | 24.506 | 0 | 0 | 61.074 | 23.736 | [5 empty] | 0 | 1.229 | 114 | 0.66611 | 0.55797 | 0.35826 | 0.27027 | 0.2877 | 43.1906
2006-06-07 | 8:27 | 0 | 21.569 | 0 | 0 | 0 | 27.831 | 30.553 | 27.687 | 26.819 | 26.242 | 25.301 | 20.389 | 0 | 0 | 58.92 | 56.725 | 48.275 | 24.555 | 0 | 0 | 61.028 | 23.712 | [5 empty] | 0 | 1.012 | 115 | 0.65912 | 0.55132 | 0.35798 | 0.27027 | 0.28105 | 42.6407
2006-06-07 | 8:28 | 0 | 21.495 | 1 | 1 | 0 | 27.831 | 29.445 | 27.807 | 26.941 | 26 | 25.301 | 20.365 | 0 | 0 | 58.943 | 56.679 | 47.633 | 24.506 | 0 | 0 | 60.917 | 24.097 | [5 empty] | 0 | 0.89 | 116 | 0.66611 | 0.55797 | 0.35826 | 0.27027 | 0.2877 | 43.1906
2006-06-07 | 8:29 | 0 | 21.544 | 0 | 1 | 0 | 27.782 | 28.819 | 28.025 | 27.302 | 25.639 | 25.301 | 20.294 | 0 | 0 | 58.92 | 56.702 | 47.196 | 24.555 | 0 | 0 | 60.736 | 24.531 | [5 empty] | 0 | 0.48 | 117 | 0.68679 | 0.57762 | 0.3591 | 0.27027 | 0.30735 | 44.7519
2006-06-07 | 8:30 | 0 | 21.52 | 0 | 1 | 0 | 27.831 | 28.555 | 27.927 | 27.446 | 27.157 | 25.279 | 20.679 | 0 | 0 | 58.876 | 56.633 | 46.968 | 24.531 | 0 | 0 | 60.602 | 24.891 | [5 empty] | 0 | 0.385 | 118 | 0.57468 | 0.47105 | 0.35456 | 0.27027 | 0.20078 | 34.9384
2006-06-07 | 8:31 | 0 | 21.559 | 0 | 1 | 0 | 36.328 | 28.376 | 27.797 | 27.51 | 28.594 | 25.293 | 20.669 | 0 | 0 | 58.934 | 56.604 | 46.638 | 24.546 | 0 | 0 | 60.504 | 25.269 | [5 empty] | 0 | 8.818 | 119 | 0.57759 | 0.47382 | 0.35468 | 0.27027 | 0.20355 | 35.2415
2006-06-07 | 8:32 | 0 | 21.559 | 0 | 1 | 0 | 53.517 | 28.255 | 27.532 | 27.63 | 27.365 | 25.316 | 20.404 | 1 | 0 | 58.867 | 56.624 | 46.501 | 24.521 | 0 | 0 | 60.369 | 25.605 | [5 empty] | 0 | 25.887 | 120 | 0.65476 | 0.54717 | 0.3578 | 0.27027 | 0.2769 | 42.291
2006-06-07 | 8:33 | 0 | 21.559 | 0 | 1 | 0 | 45.056 | 28.255 | 27.532 | 27.557 | 27.387 | 25.293 | 20.669 | 0 | 0 | 58.867 | 56.604 | 46.34 | 24.57 | 0 | 0 | 60.28 | 26.014 | [5 empty] | 0 | 17.499 | 121 | 0.57759 | 0.47382 | 0.35468 | 0.27027 | 0.20355 | 35.2415
2006-06-07 | 8:34 | 0 | 21.51 | 0 | 1 | 0 | 36.021 | 29.989 | 27.365 | 27.652 | 27.412 | 25.438 | 20.598 | 0 | 0 | 58.89 | 56.558 | 46.27 | 24.521 | 0 | 0 | 60.168 | 26.304 | [5 empty] | 0 | 8.369 | 122 | 0.59826 | 0.49347 | 0.35551 | 0.27027 | 0.2232 | 37.3086
2006-06-07 | 8:35 | 0 | 21.615 | 0 | 1 | 0 | 32.071 | 40.26 | 27.253 | 27.468 | 27.397 | 25.276 | 20.412 | 0 | 0 | 58.851 | 56.61 | 46.256 | 24.602 | 0 | 0 | 60.106 | 26.674 | [5 empty] | 0 | 4.603 | 123 | 0.65243 | 0.54496 | 0.35771 | 0.27027 | 0.27469 | 42.1026
2006-06-07 | 8:36 | 0 | 21.615 | 0 | 0 | 0 | 30.408 | 47.173 | 27.13 | 27.373 | 27.324 | 25.276 | 20.144 | 0 | 0 | 58.851 | 56.633 | 46.256 | 24.602 | 0 | 0 | 59.974 | 26.963 | [5 empty] | 0 | 3.035 | 124 | 0.73047 | 0.61914 | 0.36087 | 0.27027 | 0.34887 | 47.7599
2006-06-07 | 8:37 | 0 | 21.615 | 0 | 1 | 0 | 29.66 | 42.209 | 27.179 | 27.275 | 26.914 | 25.252 | 20.021 | 0 | 0 | 58.829 | 56.61 | 46.232 | 24.602 | 0 | 0 | 59.906 | 27.228 | [5 empty] | 0 | 2.385 | 125 | 0.76628 | 0.65319 | 0.36232 | 0.27027 | 0.38292 | 49.9706
2006-06-07 | 8:38 | 0 | 21.566 | 0 | 1 | 0 | 29.202 | 36.476 | 27.228 | 27.059 | 26.939 | 25.301 | 20.365 | 0 | 0 | 58.851 | 56.588 | 46.141 | 24.627 | 0 | 0 | 59.817 | 27.419 | [5 empty] | 0 | 2.143 | 126 | 0.66611 | 0.55797 | 0.35826 | 0.27027 | 0.2877 | 43.1906
2006-06-07 | 8:39 | 0 | 21.645 | 0 | 1 | 0 | 28.967 | 33.168 | 27.402 | 27.039 | 27.039 | 25.355 | 20.804 | 1 | 0 | 58.879 | 56.592 | 46.146 | 24.656 | 0 | 0 | 59.753 | 27.763 | [5 empty] | 0 | 1.928 | 127 | 0.53828 | 0.43645 | 0.35308 | 0.27027 | 0.16618 | 30.8732
2006-06-07 | 8:40 | 0 | 21.615 | 1 | 1 | 0 | 28.792 | 31.539 | 27.517 | 27.155 | 27.444 | 25.252 | 20.919 | 0 | 0 | 58.851 | 56.588 | 46.095 | 24.602 | 0 | 0 | 59.636 | 27.951 | [5 empty] | 0 | 1.637 | 128 | 0.50479 | 0.40462 | 0.35173 | 0.27027 | 0.13435 | 26.6153
2006-06-07 | 8:41 | 0 | 21.62 | 0 | 0 | 0 | 28.606 | 30.654 | 27.667 | 27.017 | 27.522 | 25.355 | 21.307 | 0 | 0 | 58.879 | 56.547 | 46.146 | 24.631 | 0 | 0 | 59.598 | 28.148 | [5 empty] | 0 | 1.589 | 129 | 0.3918 | 0.29722 | 0.34715 | 0.27027 | 0.026952 | 6.879
2006-06-07 | 8:42 | 1 | 21.62 | 0 | 1 | 0 | 29.065 | 30.075 | 27.738 | 27.039 | 29.594 | 25.355 | 21.235 | 0 | 0 | 58.879 | 56.592 | 46.099 | 24.656 | 0 | 0 | 59.529 | 28.341 | [5 empty] | 21.62 | 2.026 | 130 | 0.41277 | 0.31715 | 0.348 | 0.27027 | 0.046882 | 11.3579
2006-06-07 | 8:43 | 0 | 21.62 | 0 | 1 | 0 | 54.217 | 29.786 | 27.714 | 27.233 | 28.412 | 25.499 | 21.093 | 1 | 0 | 58.835 | 56.547 | 46.076 | 24.656 | 0 | 0 | 59.372 | 28.557 | [5 empty] | 0 | 26.984 | 131 | 0.45412 | 0.35646 | 0.34967 | 0.27027 | 0.086187 | 18.979
2006-06-07 | 8:44 | 0 | 21.596 | 0 | 0 | 0 | 64.26 | 29.474 | 27.618 | 27.088 | 28.461 | 25.257 | 20.85 | 0 | 0 | 58.902 | 56.547 | 46.008 | 24.656 | 0 | 0 | 59.328 | 28.775 | [5 empty] | 0 | 37.172 | 132 | 0.52488 | 0.42372 | 0.35254 | 0.27027 | 0.15345 | 29.2352
2006-06-07 | 8:45 | 0 | 21.62 | 0 | 0 | 0 | 63.208 | 29.401 | 27.618 | 27.137 | 28.39 | 25.33 | 20.924 | 0 | 0 | 58.835 | 56.569 | 46.032 | 24.656 | 0 | 0 | 59.26 | 28.944 | [5 empty] | 0 | 36.071 | 133 | 0.50333 | 0.40324 | 0.35167 | 0.27027 | 0.13297 | 26.4173
2006-06-07 | 8:46 | 0 | 21.679 | 0 | 0 | 0 | 62.005 | 29.41 | 27.652 | 27.218 | 28.64 | 25.244 | 20.644 | 1 | 0 | 58.822 | 56.558 | 46.018 | 24.69 | 0 | 0 | 59.226 | 29.146 | [5 empty] | 0 | 34.787 | 134 | 0.58487 | 0.48074 | 0.35497 | 0.27027 | 0.21047 | 35.986
2006-06-07 | 8:47 | 0 | 21.63 | 0 | 0 | 0 | 60.974 | 29.364 | 27.726 | 27.267 | 28.64 | 25.244 | 21.15 | 0 | 0 | 58.799 | 56.535 | 45.971 | 24.666 | 0 | 0 | 59.157 | 29.29 | [5 empty] | 0 | 33.707 | 135 | 0.43752 | 0.34068 | 0.349 | 0.27027 | 0.07041 | 16.0929
2006-06-07 | 8:48 | 0 | 21.679 | 0 | 0 | 0 | 59.965 | 29.364 | 27.628 | 27.338 | 28.785 | 25.389 | 20.983 | 0 | 0 | 58.822 | 56.535 | 46.064 | 24.69 | 0 | 0 | 59.091 | 29.435 | [5 empty] | 0 | 32.627 | 136 | 0.48615 | 0.38691 | 0.35097 | 0.27027 | 0.11664 | 23.9916
2006-06-07 | 8:49 | 0 | 21.701 | 0 | 0 | 0 | 59.137 | 29.339 | 27.606 | 27.172 | 28.376 | 25.34 | 20.765 | 0 | 0 | 58.776 | 56.512 | 46.018 | 24.69 | 0 | 0 | 59.002 | 29.604 | [5 empty] | 0 | 31.965 | 137 | 0.54963 | 0.44725 | 0.35354 | 0.27027 | 0.17698 | 32.1993
2006-06-07 | 8:50 | 0 | 21.645 | 0 | 0 | 0 | 58.386 | 29.354 | 27.642 | 27.137 | 28.317 | 25.186 | 20.684 | 0 | 0 | 58.767 | 56.435 | 46.008 | 24.656 | 0 | 0 | 58.947 | 29.675 | [5 empty] | 0 | 31.249 | 138 | 0.57322 | 0.46967 | 0.3545 | 0.27027 | 0.1994 | 34.7857
2006-06-07 | 8:51 | 0 | 21.66 | 0 | 0 | 0 | 57.706 | 29.271 | 27.657 | 27.223 | 28.116 | 25.176 | 21.01 | 0 | 0 | 58.737 | 56.428 | 45.952 | 24.671 | 0 | 0 | 58.892 | 29.8 | [5 empty] | 0 | 30.483 | 139 | 0.47829 | 0.37943 | 0.35065 | 0.27027 | 0.10916 | 22.8234
2006-06-07 | 8:52 | 0 | 21.66 | 0 | 0 | 0 | 57.055 | 29.271 | 27.728 | 27.199 | 28.405 | 25.345 | 21.297 | 0 | 0 | 58.714 | 56.428 | 46.137 | 24.671 | 0 | 0 | 58.849 | 29.994 | [5 empty] | 0 | 29.856 | 140 | 0.39471 | 0.29999 | 0.34727 | 0.27027 | 0.02972 | 7.5295
2006-06-07 | 8:53 | 0 | 21.66 | 0 | 0 | 0 | 56.448 | 29.246 | 27.728 | 27.297 | 28.596 | 25.416 | 20.985 | 0 | 0 | 58.714 | 56.428 | 45.976 | 24.646 | 0 | 0 | 58.781 | 30.114 | [5 empty] | 0 | 29.151 | 141 | 0.48557 | 0.38635 | 0.35095 | 0.27027 | 0.11608 | 23.9064
2006-06-07 | 8:54 | 0 | 21.66 | 0 | 0 | 0 | 55.722 | 29.295 | 27.802 | 27.174 | 28.452 | 25.369 | 20.745 | 0 | 0 | 58.692 | 56.405 | 45.908 | 24.671 | 0 | 0 | 58.758 | 30.21 | [5 empty] | 0 | 28.548 | 142 | 0.55546 | 0.45278 | 0.35378 | 0.27027 | 0.18251 | 32.8584
2006-06-07 | 8:55 | 0 | 21.694 | 0 | 0 | 0 | 55.043 | 29.378 | 27.981 | 27.186 | 28.726 | 25.62 | 21.331 | 0 | 0 | 58.79 | 56.46 | 45.985 | 24.705 | 0 | 0 | 58.701 | 30.389 | [5 empty] | 0 | 27.857 | 143 | 0.38481 | 0.29058 | 0.34686 | 0.27027 | 0.020309 | 5.2776
2006-06-07 | 8:56 | 0 | 21.682 | 0 | 0 | 0 | 54.324 | 29.246 | 27.897 | 27.128 | 28.981 | 25.585 | 21.417 | 0 | 0 | 58.692 | 56.382 | 45.976 | 24.671 | 0 | 0 | 58.603 | 30.428 | [5 empty] | 0 | 27.196 | 144 | 0.35977 | 0.26677 | 0.34585 | 0.27027 | -0.0034959 | -0.9717
2006-06-07 | 8:57 | 0 | 21.645 | 0 | 0 | 0 | 53.668 | 29.329 | 27.932 | 27.162 | 29.185 | 25.715 | 21.669 | 0 | 0 | 58.701 | 56.414 | 46.032 | 24.727 | 0 | 0 | 58.612 | 30.558 | [5 empty] | 0 | 26.506 | 145 | 0.28639 | 0.19702 | 0.34288 | 0.27027 | -0.073249 | -25.5771
2006-06-07 | 8:58 | 0 | 21.669 | 0 | 0 | 0 | 53.118 | 29.354 | 28.101 | 27.186 | 29.354 | 25.74 | 21.669 | 0 | 0 | 58.724 | 56.369 | 46.008 | 24.68 | 0 | 0 | 58.5 | 30.631 | [5 empty] | 0 | 25.932 | 146 | 0.28639 | 0.19702 | 0.34288 | 0.27027 | -0.073249 | -25.5771
2006-06-07 | 8:59 | 0 | 21.694 | 0 | 0 | 0 | 48.898 | 30.148 | 27.812 | 27.353 | 29.523 | 25.691 | 21.716 | 0 | 0 | 58.678 | 56.369 | 46.078 | 24.727 | 0 | 0 | 58.5 | 30.752 | [5 empty] | 0 | 21.545 | 147 | 0.2727 | 0.18401 | 0.34232 | 0.27027 | -0.086259 | -31.6314
2006-06-07 | 9:00 | 0 | 21.694 | 0 | 0 | 0 | 43.673 | 30.197 | 27.596 | 27.307 | 31.281 | 25.62 | 21.716 | 0 | 0 | 58.635 | 56.369 | 46.008 | 24.752 | 0 | 0 | 58.5 | 30.872 | [5 empty] | 0 | 16.366 | 148 | 0.2727 | 0.18401 | 0.34232 | 0.27027 | -0.086259 | -31.6314
2006-06-07 | 9:01 | 0 | 21.694 | 0 | 1 | 0 | 40.923 | 29.403 | 27.258 | 27.282 | 30.654 | 25.669 | 21.356 | 0 | 0 | 58.655 | 56.302 | 45.985 | 24.705 | 0 | 0 | 58.454 | 30.921 | [5 empty] | 0 | 13.641 | 149 | 0.37753 | 0.28366 | 0.34657 | 0.27027 | 0.013389 | 3.5464
2006-06-07 | 9:02 | 0 | 21.701 | 0 | 0 | 0 | 43.611 | 29.001 | 27.025 | 27.314 | 30.565 | 25.796 | 21.005 | 0 | 0 | 58.685 | 56.355 | 46.062 | 24.737 | 0 | 0 | 58.461 | 31.048 | [5 empty] | 0 | 16.297 | 150 | 0.47974 | 0.38082 | 0.35071 | 0.27027 | 0.11055 | 23.0426
2006-06-07 | 9:03 | 0 | 21.694 | 0 | 0 | 0 | 44.519 | 28.849 | 26.922 | 27.233 | 29.884 | 25.74 | 20.998 | 1 | 0 | 58.612 | 56.302 | 45.941 | 24.705 | 0 | 0 | 58.409 | 31.137 | [5 empty] | 0 | 17.286 | 151 | 0.48178 | 0.38275 | 0.35079 | 0.27027 | 0.11248 | 23.3473
2006-06-07 | 9:04 | 0 | 21.726 | 0 | 0 | 0 | 44.55 | 28.881 | 26.953 | 27.24 | 29.121 | 25.676 | 21.459 | 0 | 0 | 58.685 | 56.332 | 46.132 | 24.783 | 0 | 0 | 58.416 | 31.264 | [5 empty] | 0 | 17.31 | 152 | 0.34754 | 0.25515 | 0.34535 | 0.27027 | -0.015121 | -4.351
2006-06-07 | 9:05 | 0 | 21.694 | 0 | 0 | 0 | 44.331 | 28.775 | 26.897 | 27.282 | 28.631 | 25.644 | 21.451 | 0 | 0 | 58.612 | 56.28 | 45.964 | 24.727 | 0 | 0 | 58.297 | 31.257 | [5 empty] | 0 | 17.049 | 153 | 0.34987 | 0.25736 | 0.34545 | 0.27027 | -0.012907 | -3.6891
2006-06-07 | 9:06 | 0 | 21.726 | 0 | 0 | 0 | 44.152 | 28.783 | 26.904 | 27.24 | 28.976 | 25.651 | 21.772 | 0 | 0 | 58.596 | 56.309 | 45.994 | 24.737 | 0 | 0 | 58.349 | 31.384 | [5 empty] | 0 | 16.912 | 154 | 0.25639 | 0.16851 | 0.34166 | 0.27027 | -0.10176 | -39.6889
2006-06-07 | 9:07 | 0 | 21.669 | 0 | 0 | 0 | 43.932 | 28.704 | 27.113 | 27.378 | 28.849 | 25.62 | 21.959 | 0 | 0 | 58.589 | 56.257 | 45.917 | 24.727 | 0 | 0 | 58.254 | 31.401 | [5 empty] | 0 | 16.554 | 155 | 0.20194 | 0.11675 | 0.33945 | 0.27027 | -0.15352 | -76.0236
2006-06-07 | 9:08 | 0 | 21.694 | 0 | 0 | 0 | 43.743 | 28.726 | 27.042 | 27.186 | 28.92 | 25.571 | 21.716 | 0 | 0 | 58.566 | 56.234 | 45.894 | 24.68 | 0 | 0 | 58.215 | 31.529 | [5 empty] | 0 | 16.557 | 156 | 0.2727 | 0.18401 | 0.34232 | 0.27027 | -0.086259 | -31.6314
2006-06-07 | 9:09 | 0 | 21.726 | 0 | 0 | 0 | 43.539 | 28.712 | 27.12 | 27.218 | 28.881 | 25.7 | 21.101 | 0 | 0 | 58.573 | 56.22 | 46.132 | 24.783 | 0 | 0 | 58.215 | 31.627 | [5 empty] | 0 | 16.321 | 157 | 0.45179 | 0.35424 | 0.34958 | 0.27027 | 0.083973 | 18.5868
2006-06-07 | 9:10 | 0 | 21.731 | 0 | 0 | 0 | 43.281 | 28.736 | 27.145 | 27.194 | 28.712 | 25.568 | 21.184 | 0 | 0 | 58.562 | 56.229 | 46.004 | 24.771 | 0 | 0 | 58.066 | 31.735 | [5 empty] | 0 | 16.087 | 158 | 0.42762 | 0.33127 | 0.3486 | 0.27027 | 0.060999 | 14.2647
2006-06-07 | 9:11 | 0 | 21.777 | 0 | 0 | 0 | 43.073 | 28.741 | 27.223 | 27.343 | 28.692 | 25.632 | 21.059 | 1 | 0 | 58.598 | 56.268 | 46.043 | 24.813 | 0 | 0 | 58.105 | 31.872 | [5 empty] | 0 | 15.73 | 159 | 0.46402 | 0.36587 | 0.35007 | 0.27027 | 0.095599 | 20.6023
2006-06-07 | 9:12 | 0 | 21.809 | 0 | 0 | 0 | 42.87 | 28.795 | 27.326 | 27.231 | 28.508 | 25.617 | 21.066 | 0 | 0 | 58.607 | 56.298 | 46.074 | 24.82 | 0 | 0 | 58.091 | 31.929 | [5 empty] | 0 | 15.639 | 160 | 0.46198 | 0.36393 | 0.34999 | 0.27027 | 0.093661 | 20.2738
2006-06-07 | 9:13 | 0 | 21.809 | 0 | 0 | 0 | 42.635 | 28.795 | 27.4 | 27.157 | 28.748 | 25.664 | 21.211 | 0 | 0 | 58.584 | 56.275 | 46.141 | 24.845 | 0 | 0 | 58.091 | 31.975 | [5 empty] | 0 | 15.478 | 161 | 0.41976 | 0.3238 | 0.34828 | 0.27027 | 0.053525 | 12.7514
2006-06-07 | 9:14 | 0 | 21.834 | 0 | 0 | 0 | 42.353 | 28.773 | 27.422 | 27.231 | 28.699 | 25.617 | 21.593 | 0 | 0 | 58.607 | 56.252 | 46.256 | 24.869 | 0 | 0 | 58.112 | 32.049 | [5 empty] | 0 | 15.122 | 162 | 0.30852 | 0.21806 | 0.34377 | 0.27027 | -0.052213 | -16.9237
2006-06-07 | 9:15 | 0 | 21.809 | 0 | 0 | 0 | 42.095 | 28.844 | 27.52 | 27.206 | 28.724 | 25.544 | 21.785 | 0 | 0 | 58.584 | 56.275 | 46.165 | 24.845 | 0 | 0 | 58.046 | 32.095 | [5 empty] | 0 | 14.889 | 163 | 0.25261 | 0.16491 | 0.34151 | 0.27027 | -0.10536 | -41.7082
2006-06-07 | 9:16 | 0 | 21.785 | 0 | 0 | 0 | 41.882 | 28.795 | 27.566 | 27.302 | 29.06 | 25.593 | 21.858 | 0 | 0 | 58.628 | 56.252 | 46.004 | 24.82 | 0 | 0 | 58 | 32.12 | [5 empty] | 0 | 14.58 | 164 | 0.23135 | 0.14471 | 0.34065 | 0.27027 | -0.12556 | -54.2747
2006-06-07 | 9:17 | 0 | 21.809 | 0 | 0 | 0 | 41.437 | 29.043 | 27.476 | 27.38 | 29.114 | 25.767 | 21.385 | 0 | 0 | 58.589 | 56.28 | 46.032 | 24.899 | 0 | 0 | 57.984 | 32.223 | [5 empty] | 0 | 14.057 | 165 | 0.36909 | 0.27563 | 0.34623 | 0.27027 | 0.0053617 | 1.4527
2006-06-07 | 9:18 | 0 | 21.785 | 0 | 0 | 0 | 40.848 | 29.712 | 26.892 | 27.351 | 29.374 | 25.544 | 21.498 | 0 | 0 | 58.562 | 56.229 | 46.074 | 24.894 | 0 | 0 | 57.957 | 32.24 | [5 empty] | 0 | 13.497 | 166 | 0.33618 | 0.24435 | 0.34489 | 0.27027 | -0.025917 | -7.7091
2006-06-07 | 9:19 | 0 | 21.785 | 0 | 0 | 0 | 40.848 | 29.543 | 26.723 | 27.231 | 29.06 | 25.544 | 21.664 | 0 | 0 | 58.562 | 56.186 | 46.004 | 24.845 | 0 | 0 | 57.822 | 32.314 | [5 empty] | 0 | 13.617 | 167 | 0.28784 | 0.1984 | 0.34294 | 0.27027 | -0.071865 | -24.9669
2006-06-07 | 9:20 | 0 | 21.785 | 0 | 0 | 0 | 40.683 | 29.469 | 26.747 | 27.231 | 28.773 | 25.448 | 21.233 | 0 | 0 | 58.562 | 56.186 | 46.141 | 24.845 | 0 | 0 | 57.866 | 32.36 | [5 empty] | 0 | 13.452 | 168 | 0.41335 | 0.31771 | 0.34802 | 0.27027 | 0.047435 | 11.4758
2006-06-07 | 9:21 | 0 | 21.863 | 0 | 0 | 0 | 40.502 | 29.428 | 26.777 | 27.162 | 28.873 | 25.502 | 21.454 | 0 | 0 | 58.566 | 56.213 | 46.193 | 24.899 | 0 | 0 | 57.893 | 32.463 | [5 empty] | 0 | 13.34 | 169 | 0.349 | 0.25653 | 0.34541 | 0.27027 | -0.013737 | -3.9363
2006-06-07 | 9:22 | 0 | 21.839 | 0 | 0 | 0 | 40.243 | 29.356 | 26.801 | 27.14 | 28.658 | 25.428 | 21.405 | 0 | 0 | 58.566 | 56.191 | 46.216 | 24.874 | 0 | 0 | 57.893 | 32.512 | [5 empty] | 0 | 13.103 | 170 | 0.36326 | 0.2701 | 0.34599 | 0.27027 | -0.00017427 | -0.047973
2006-06-07 | 9:23 | 0 | 21.839 | 0 | 0 | 0 | 40.054 | 29.378 | 26.875 | 27.14 | 28.609 | 25.379 | 21.888 | 0 | 0 | 58.543 | 56.191 | 46.102 | 24.899 | 0 | 0 | 57.872 | 32.534 | [5 empty] | 0 | 12.914 | 171 | 0.22261 | 0.1364 | 0.34029 | 0.27027 | -0.13387 | -60.1348
2006-06-07 | 9:24 | 0 | 21.863 | 0 | 0 | 0 | 39.892 | 29.356 | 26.922 | 27.331 | 28.753 | 25.357 | 21.959 | 0 | 0 | 58.52 | 56.168 | 46.032 | 24.899 | 0 | 0 | 57.893 | 32.606 | [5 empty] | 0 | 12.561 | 172 | 0.20194 | 0.11675 | 0.33945 | 0.27027 | -0.15352 | -76.0236
2006-06-07 | 9:25 | 0 | 21.814 | 0 | 0 | 0 | 39.655 | 29.356 | 26.995 | 27.186 | 28.947 | 25.453 | 21.647 | 0 | 0 | 58.566 | 56.191 | 46.078 | 24.899 | 0 | 0 | 57.916 | 32.63 | [5 empty] | 0 | 12.469 | 173 | 0.29279 | 0.20311 | 0.34314 | 0.27027 | -0.06716 | -22.9376
2006-06-07 | 9:26 | 0 | 21.863 | 0 | 0 | 0 | 39.468 | 29.307 | 27.02 | 27.162 | 28.633 | 25.428 | 21.454 | 0 | 0 | 58.543 | 56.121 | 46.239 | 24.923 | 0 | 0 | 57.758 | 32.675 | [5 empty] | 0 | 12.306 | 174 | 0.349 | 0.25653 | 0.34541 | 0.27027 | -0.013737 | -3.9363
2006-06-07 | 9:27 | 0 | 21.848 | 0 | 0 | 0 | 39.337 | 29.391 | 27.101 | 27.245 | 28.859 | 25.414 | 21.562 | 0 | 0 | 58.552 | 56.154 | 46.272 | 24.933 | 0 | 0 | 57.813 | 32.78 | [5 empty] | 0 | 12.092 | 175 | 0.31755 | 0.22664 | 0.34414 | 0.27027 | -0.043632 | -13.7403
2006-06-07 | 9:28 | 0 | 21.863 | 0 | 0 | 0 | 39.114 | 29.258 | 27.162 | 27.091 | 28.994 | 25.357 | 21.623 | 0 | 0 | 58.5 | 56.145 | 46.193 | 24.899 | 0 | 0 | 57.781 | 32.771 | [5 empty] | 0 | 12.023 | 176 | 0.29978 | 0.20975 | 0.34342 | 0.27027 | -0.060517 | -20.1869
2006-06-07 | 9:29 | 0 | 21.873 | 0 | 0 | 0 | 38.889 | 29.317 | 27.245 | 27.076 | 28.981 | 25.392 | 21.922 | 0 | 0 | 58.486 | 56.177 | 46.111 | 24.958 | 0 | 0 | 57.859 | 32.874 | [5 empty] | 0 | 11.813 | 177 | 0.21271 | 0.12699 | 0.33989 | 0.27027 | -0.14328 | -67.3581
2006-06-07 | 9:30 | 0 | 21.873 | 0 | 0 | 0 | 38.703 | 29.366 | 27.294 | 27.054 | 28.788 | 25.512 | 22.356 | 0 | 0 | 58.552 | 56.154 | 46.088 | 24.982 | 0 | 0 | 57.836 | 32.921 | [5 empty] | 0 | 11.649 | 178 | 0.086333 | 0.0068592 | 0.33477 | 0.27027 | -0.26341 | -305.1112
2006-06-07 | 9:31 | 0 | 21.895 | 0 | 0 | 0 | 38.583 | 29.364 | 27.387 | 27.147 | 28.04 | 25.414 | 22.572 | 0 | 0 | 58.53 | 56.175 | 46.109 | 25.029 | 0 | 0 | 57.834 | 32.943 | [5 empty] | 0 | 11.436 | 179 | 0.023434 | -0.05293 | 0.33222 | 0.27027 | -0.3232 | -1379.2156
2006-06-07 | 9:32 | 0 | 21.944 | 0 | 0 | 0 | 38.325 | 29.339 | 27.557 | 27.123 | 28.255 | 25.414 | 22.304 | 0 | 0 | 58.596 | 56.197 | 46.109 | 25.029 | 0 | 0 | 57.813 | 32.991 | [5 empty] | 0 | 11.202 | 180 | 0.10148 | 0.021253 | 0.33538 | 0.27027 | -0.24902 | -245.3974
2006-06-07 | 9:33 | 0 | 21.998 | 0 | 0 | 0 | 37.954 | 29.609 | 27.417 | 27.152 | 28.285 | 25.443 | 21.804 | 0 | 0 | 58.623 | 56.181 | 46.321 | 25.034 | 0 | 0 | 57.818 | 33.041 | [5 empty] | 0 | 10.802 | 181 | 0.24708 | 0.15965 | 0.34128 | 0.27027 | -0.11062 | -44.7708
2006-06-07 | 9:34 | 0 | 21.973 | 0 | 0 | 0 | 38.612 | 30.261 | 26.792 | 27.177 | 28.381 | 25.443 | 21.924 | 0 | 0 | 58.534 | 56.159 | 46.253 | 25.009 | 0 | 0 | 57.795 | 33.089 | [5 empty] | 0 | 11.435 | 182 | 0.21213 | 0.12644 | 0.33987 | 0.27027 | -0.14383 | -67.804
2006-06-07 | 9:35 | 0 | 21.895 | 0 | 0 | 0 | 39.007 | 30.376 | 26.713 | 27.316 | 28.569 | 25.414 | 21.824 | 0 | 0 | 58.552 | 56.131 | 46.293 | 25.004 | 0 | 0 | 57.745 | 33.06 | [5 empty] | 0 | 11.691 | 183 | 0.24125 | 0.15412 | 0.34105 | 0.27027 | -0.11615 | -48.1463
2006-06-07 | 9:36 | 0 | 21.949 | 0 | 0 | 0 | 38.753 | 30.502 | 26.647 | 27.201 | 28.67 | 25.394 | 21.804 | 0 | 0 | 58.534 | 56.159 | 46.207 | 25.058 | 0 | 0 | 57.726 | 33.089 | [5 empty] | 0 | 11.552 | 184 | 0.24708 | 0.15965 | 0.34128 | 0.27027 | -0.11062 | -44.7708
2006-06-07 | 9:37 | 0 | 21.973 | 0 | 0 | 0 | 38.447 | 30.452 | 26.598 | 27.272 | 29.128 | 25.419 | 22.263 | 0 | 0 | 58.511 | 56.112 | 46.207 | 25.08 | 0 | 0 | 57.706 | 33.206 | [5 empty] | 0 | 11.175 | 185 | 0.11341 | 0.032602 | 0.33587 | 0.27027 | -0.23767 | -209.5578
2006-06-07 | 9:38 | 0 | 21.973 | 0 | 0 | 0 | 38.189 | 30.452 | 26.696 | 27.177 | 29.298 | 25.563 | 22.601 | 0 | 0 | 58.534 | 56.135 | 46.16 | 25.058 | 0 | 0 | 57.683 | 33.278 | [5 empty] | 0 | 11.012 | 186 | 0.014989 | -0.060957 | 0.33188 | 0.27027 | -0.33123 | -2209.8305
2006-06-07 | 9:39 | 0 | 21.983 | 0 | 0 | 0 | 38.033 | 30.44 | 26.755 | 27.284 | 29.332 | 25.453 | 22.947 | 0 | 0 | 58.566 | 56.145 | 46.216 | 25.092 | 0 | 0 | 57.738 | 33.311 | [5 empty] | 0 | 10.749 | 187 | -0.085766 | -0.15673 | 0.3278 | 0.27027 | -0.427 | 497.8638
2006-06-07 | 9:40 | 0 | 22.008 | 0 | 0 | 0 | 37.799 | 30.416 | 26.777 | 27.115 | 29.668 | 25.428 | 22.9 | 0 | 0 | 58.543 | 56.121 | 46.33 | 25.092 | 0 | 0 | 57.626 | 33.333 | [5 empty] | 0 | 10.684 | 188 | -0.07208 | -0.14372 | 0.32835 | 0.27027 | -0.41399 | 574.3483
2006-06-07 | 9:41 | 0 | 21.973 | 0 | 0 | 0 | 37.579 | 30.381 | 26.936 | 27.032 | 29.972 | 25.428 | 22.922 | 0 | 0 | 58.543 | 56.077 | 46.148 | 25.092 | 0 | 0 | 57.626 | 33.333 | [5 empty] | 0 | 10.547 | 189 | -0.078486 | -0.14981 | 0.32809 | 0.27027 | -0.42008 | 535.2263
2006-06-07 | 9:42 | 0 | 21.983 | 0 | 0 | 0 | 37.399 | 30.357 | 26.961 | 27.226 | 30.332 | 25.419 | 22.817 | 0 | 0 | 58.491 | 56.021 | 46.321 | 25.058 | 0 | 0 | 57.571 | 33.371 | [5 empty] | 0 | 10.173 | 190 | -0.04791 | -0.12075 | 0.32933 | 0.27027 | -0.39102 | 816.1399
2006-06-07 | 9:43 | 0 | 22.008 | 0 | 0 | 0 | 37.213 | 30.342 | 26.946 | 27.115 | 29.862 | 25.333 | 22.682 | 0 | 0 | 58.477 | 56.077 | 46.216 | 25.092 | 0 | 0 | 57.626 | 33.452 | [5 empty] | 0 | 10.098 | 191 | -0.0085984 | -0.083378 | 0.33092 | 0.27027 | -0.35365 | 4112.9497
2006-06-07 | 9:44 | 0 | 22.008 | 0 | 0 | 0 | 37.024 | 30.391 | 27.164 | 27.066 | 29.788 | 25.502 | 23.067 | 0 | 0 | 58.477 | 56.077 | 46.307 | 25.092 | 0 | 0 | 57.535 | 33.498 | [5 empty] | 0 | 9.958 | 192 | -0.12071 | -0.18995 | 0.32638 | 0.27027 | -0.46022 | 381.2562
2006-06-07 | 9:45 | 0 | 22.008 | 0 | 1 | 0 | 36.552 | 31.571 | 26.777 | 27.115 | 32.343 | 25.357 | 23.045 | 0 | 0 | 58.5 | 56.054 | 46.216 | 25.092 | 0 | 0 | 57.58 | 33.57 | [5 empty] | 0 | 9.437 | 193 | -0.1143 | -0.18386 | 0.32664 | 0.27027 | -0.45413 | 397.2969
2006-06-07 | 9:46 | 0 | 21.983 | 0 | 0 | 0 | 45.345 | 34.72 | 26.512 | 27.331 | 30.776 | 25.357 | 22.756 | 0 | 0 | 58.523 | 56.054 | 46.307 | 25.114 | 0 | 0 | 57.557 | 33.57 | [5 empty] | 0 | 18.014 | 194 | -0.030147 | -0.10386 | 0.33005 | 0.27027 | -0.37413 | 1241.0143
2006-06-07 | 9:47 | 0 | 22.008 | 0 | 1 | 0 | 52.705 | 36.225 | 26.441 | 27.066 | 30.197 | 25.502 | 22.273 | 0 | 0 | 58.5 | 56.03 | 46.148 | 25.139 | 0 | 0 | 57.512 | 33.546 | [5 empty] | 0 | 25.639 | 195 | 0.1105 | 0.029834 | 0.33575 | 0.27027 | -0.24044 | -217.585
2006-06-07 | 9:48 | 0 | 22.015 | 0 | 0 | 0 | 51.612 | 36.655 | 26.424 | 27.196 | 30.254 | 25.436 | 22.304 | 0 | 0 | 58.507 | 56.061 | 46.216 | 25.114 | 0 | 0 | 57.557 | 33.594 | [5 empty] | 0 | 24.416 | 196 | 0.10148 | 0.021253 | 0.33538 | 0.27027 | -0.24902 | -245.3974
2006-06-07 | 9:49 | 0 | 22.04 | 0 | 0 | 0 | 50.627 | 36.631 | 26.304 | 27.074 | 29.58 | 25.534 | 22.618 | 0 | 0 | 58.552 | 56.084 | 46.2 | 25.146 | 0 | 0 | 57.587 | 33.67 | [5 empty] | 0 | 23.553 | 197 | 0.010038 | -0.065662 | 0.33168 | 0.27027 | -0.33593 | -3346.4762
2006-06-07 | 9:50 | 0 | 22.04 | 0 | 0 | 0 | 49.939 | 36.538 | 26.377 | 27.243 | 29.629 | 25.389 | 22.859 | 0 | 0 | 58.45 | 56.049 | 46.169 | 25.146 | 0 | 0 | 57.619 | 33.689 | [5 empty] | 0 | 22.696 | 198 | -0.060141 | -0.13237 | 0.32883 | 0.27027 | -0.40264 | 669.498
2006-06-07 | 9:51 | 0 | 21.839 | 0 | 0 | 0 | 49.119 | 36.337 | 26.245 | 26.944 | 29.305 | 25.21 | 22.658 | 0 | 0 | 58.285 | 55.881 | 46.025 | 24.994 | 0 | 0 | 57.389 | 33.541 | [5 empty] | 0 | 22.175 | 199 | -0.0016096 | -0.076734 | 0.33121 | 0.27027 | -0.347 | 21558.4412
2006-06-07 | 9:52 | 0 | 21.863 | 0 | 0 | 0 | 48.592 | 36.265 | 26.343 | 26.944 | 28.991 | 25.21 | 22.898 | 0 | 0 | 58.263 | 55.881 | 46.048 | 24.97 | 0 | 0 | 57.411 | 33.589 | [5 empty] | 0 | 21.648 | 200 | -0.071498 | -0.14317 | 0.32837 | 0.27027 | -0.41344 | 578.2525
2006-06-07 | 9:53 | 0 | 21.863 | 0 | 0 | 0 | 48.088 | 36.22 | 26.343 | 26.873 | 29.207 | 25.21 | 22.368 | 0 | 0 | 58.308 | 55.858 | 46.116 | 24.97 | 0 | 0 | 57.411 | 33.613 | [5 empty] | 0 | 21.215 | 201 | 0.082838 | 0.0035376 | 0.33463 | 0.27027 | -0.26673 | -321.9916
2006-06-07 | 9:54 | 0 | 21.839 | 0 | 0 | 0 | 47.651 | 36.124 | 26.559 | 26.848 | 29.111 | 25.355 | 22.368 | 0 | 0 | 58.263 | 55.834 | 46.207 | 24.994 | 0 | 0 | 57.343 | 33.613 | [5 empty] | 0 | 20.803 | 202 | 0.082838 | 0.0035376 | 0.33463 | 0.27027 | -0.26673 | -321.9916
2006-06-07 | 9:55 | 0 | 21.895 | 0 | 0 | 0 | 47.292 | 36.086 | 26.566 | 26.904 | 28.854 | 25.242 | 22.908 | 0 | 0 | 58.292 | 55.888 | 46.078 | 25.026 | 0 | 0 | 57.329 | 33.665 | [5 empty] | 0 | 20.388 | 203 | -0.07441 | -0.14593 | 0.32826 | 0.27027 | -0.4162 | 559.3427
2006-06-07 | 9:56 | 0 | 21.87 | 0 | 0 | 0 | 46.902 | 35.969 | 26.544 | 27.049 | 29.097 | 25.171 | 22.954 | 0 | 0 | 58.338 | 55.844 | 46.102 | 25.026 | 0 | 0 | 57.329 | 33.713 | [5 empty] | 0 | 19.853 | 204 | -0.087805 | -0.15867 | 0.32771 | 0.27027 | -0.42894 | 488.5126
2006-06-07 | 9:57 | 0 | 21.895 | 0 | 0 | 0 | 46.468 | 35.945 | 26.64 | 27 | 29.097 | 25.362 | 22.594 | 0 | 0 | 58.292 | 55.82 | 46.055 | 25.051 | 0 | 0 | 57.284 | 33.665 | [5 empty] | 0 | 19.468 | 205 | 0.017027 | -0.059019 | 0.33196 | 0.27027 | -0.32929 | -1933.9026
2006-06-07 | 9:58 | 0 | 21.92 | 0 | 0 | 0 | 46.146 | 35.897 | 26.686 | 26.88 | 29.143 | 25.217 | 22.329 | 0 | 0 | 58.338 | 55.865 | 46.032 | 25.002 | 0 | 0 | 57.238 | 33.665 | [5 empty] | 0 | 19.266 | 206 | 0.094195 | 0.014333 | 0.33509 | 0.27027 | -0.25594 | -271.7097
2006-06-07 | 9:59 | 0 | 21.92 | 0 | 0 | 0 | 45.733 | 35.758 | 26.784 | 26.904 | 28.832 | 25.171 | 22.569 | 0 | 0 | 58.315 | 55.844 | 46.008 | 25.051 | 0 | 0 | 57.217 | 33.689 | [5 empty] | 0 | 18.829 | 207 | 0.024307 | -0.052099 | 0.33226 | 0.27027 | -0.32237 | -1326.2304
2006-06-07 | 10:00 | 0 | 21.92 | 0 | 0 | 0 | 45.413 | 35.639 | 26.855 | 26.951 | 28.854 | 25.387 | 22.569 | 0 | 0 | 58.315 | 55.82 | 46.032 | 25.026 | 0 | 0 | 57.238 | 33.713 | [5 empty] | 0 | 18.462 | 208 | 0.024307 | -0.052099 | 0.33226 | 0.27027 | -0.32237 | -1326.2304
2006-06-07 | 10:01 | 0 | 21.927 | 0 | 0 | 0 | 45.1 | 35.6 | 26.961 | 26.887 | 29.224 | 25.203 | 22.817 | 0 | 0 | 58.299 | 55.874 | 46.223 | 25.034 | 0 | 0 | 57.291 | 33.768 | [5 empty] | 0 | 18.213 | 209 | -0.04791 | -0.12075 | 0.32933 | 0.27027 | -0.39102 | 816.1399
2006-06-07 | 10:02 | 0 | 21.927 | 1 | 0 | 0 | 43.236 | 35.789 | 26.407 | 27.105 | 29.393 | 25.394 | 22.795 | 1 | 0 | 58.345 | 55.827 | 46.109 | 25.058 | 0 | 0 | 57.268 | 33.816 | [5 empty] | 0 | 16.131 | 210 | -0.041504 | -0.11466 | 0.32959 | 0.27027 | -0.38493 | 927.4438
2006-06-07 | 10:03 | 0 | 21.951 | 0 | 0 | 0 | 42.131 | 35.342 | 26.117 | 26.887 | 29.538 | 25.249 | 22.407 | 0 | 0 | 58.345 | 55.851 | 46.062 | 25.083 | 0 | 0 | 57.336 | 33.837 | [5 empty] | 0 | 15.244 | 211 | 0.071482 | -0.0072576 | 0.33417 | 0.27027 | -0.27753 | -388.2508
2006-06-07 | 10:04 | 0 | 21.959 | 0 | 1 | 0 | 40.284 | 35.022 | 25.98 | 26.824 | 31.423 | 25.21 | 22.393 | 0 | 0 | 58.352 | 55.811 | 46.253 | 25.114 | 0 | 0 | 57.268 | 33.837 | [5 empty] | 0 | 13.46 | 212 | 0.075558 | -0.0033824 | 0.33433 | 0.27027 | -0.27365 | -362.1737
2006-06-07 | 10:05 | 0 | 21.951 | 0 | 1 | 0 | 52.733 | 36.775 | 25.757 | 26.478 | 29.825 | 25.347 | 22.746 | 0 | 0 | 58.299 | 55.804 | 46.039 | 25.058 | 0 | 0 | 57.291 | 33.909 | [5 empty] | 0 | 26.255 | 213 | -0.027235 | -0.10109 | 0.33017 | 0.27027 | -0.37136 | 1363.5408
2006-06-07 | 10:06 | 0 | 21.951 | 0 | 0 | 0 | 53.465 | 38.49 | 25.492 | 26.453 | 29.03 | 25.178 | 22.577 | 0 | 0 | 58.276 | 55.804 | 46.039 | 25.058 | 0 | 0 | 57.247 | 33.909 | [5 empty] | 0 | 27.012 | 214 | 0.021978 | -0.054314 | 0.33216 | 0.27027 | -0.32458 | -1476.885
2006-06-07 | 10:07 | 0 | 22.008 | 0 | 0 | 0 | 52.831 | 38.92 | 25.666 | 26.654 | 28.871 | 25.379 | 22.633 | 0 | 0 | 58.306 | 55.834 | 46.046 | 25.114 | 0 | 0 | 57.254 | 33.964 | [5 empty] | 0 | 26.177 | 215 | 0.0056704 | -0.069814 | 0.3315 | 0.27027 | -0.34008 | -5997.5429
2006-06-07 | 10:08 | 0 | 21.983 | 0 | 0 | 0 | 52.212 | 38.827 | 25.524 | 26.439 | 28.631 | 25.259 | 22.802 | 0 | 0 | 58.285 | 55.834 | 46.069 | 25.114 | 0 | 0 | 57.254 | 33.964 | [5 empty] | 0 | 25.773 | 216 | -0.043542 | -0.11659 | 0.32951 | 0.27027 | -0.38686 | 888.4762
2006-06-07 | 10:09 | 0 | 21.959 | 0 | 0 | 0 | 51.57 | 38.779 | 25.571 | 26.414 | 28.871 | 25.281 | 22.873 | 0 | 0 | 58.285 | 55.811 | 46.069 | 25.114 | 0 | 0 | 57.165 | 33.964 | [5 empty] | 0 | 25.156 | 217 | -0.064218 | -0.13625 | 0.32867 | 0.27027 | -0.40652 | 633.03
2006-06-07 | 10:10 | 0 | 21.983 | 0 | 1 | 0 | 46.687 | 39.248 | 25.666 | 26.51 | 30.411 | 25.259 | 23.236 | 0 | 0 | 58.29 | 55.795 | 46.074 | 25.09 | 0 | 0 | 57.147 | 33.988 | [5 empty] | 0 | 20.177 | 218 | -0.16992 | -0.23672 | 0.32439 | 0.27027 | -0.507 | 298.3672
2006-06-07 | 10:11 | 0 | 22 | 0 | 1 | 0 | 49.918 | 40.09 | 25.612 | 26.24 | 29.972 | 25.252 | 23.589 | 0 | 0 | 58.283 | 55.834 | 46.137 | 25.132 | 0 | 0 | 57.186 | 34.029 | [5 empty] | 0 | 23.678 | 219 | -0.27272 | -0.33444 | 0.32022 | 0.27027 | -0.60471 | 221.7339
2006-06-07 | 10:12 | 0 | 22 | 0 | 0 | 0 | 50.744 | 41.808 | 25.781 | 26.12 | 29.781 | 25.252 | 23.423 | 0 | 0 | 58.283 | 55.811 | 46.118 | 25.186 | 0 | 0 | 57.213 | 34.034 | [5 empty] | 0 | 24.624 | 220 | -0.22438 | -0.28849 | 0.32218 | 0.27027 | -0.55876 | 249.0252
2006-06-07 | 10:13 | 0 | 22.054 | 0 | 0 | 1 | 46.851 | 43.197 | 25.74 | 25.906 | 31.063 | 25.232 | 23.643 | 0 | 0 | 58.402 | 55.792 | 46.279 | 25.161 | 0 | 0 | 57.19 | 34.081 | [5 empty] | 0 | 20.945 | 221 | -0.28844 | -0.34938 | 0.31958 | 0.27027 | -0.61965 | 214.8278
2006-06-07 | 10:14 | 0 | 22.03 | 0 | 1 | 0 | 49.028 | 45.385 | 25.74 | 25.764 | 30.798 | 25.306 | 23.283 | 0 | 0 | 58.311 | 55.839 | 46.141 | 25.186 | 0 | 0 | 57.167 | 34.153 | [5 empty] | 0 | 23.264 | 0 | -0.18361 | -0.24973 | 0.32383 | 0.27027 | -0.52 | 283.2121
2006-06-07 | 10:15 | 0 | 22.005 | 0 | 1 | 0 | 50.291 | 46.186 | 25.764 | 25.62 | 30.026 | 25.232 | 23.065 | 0 | 0 | 58.333 | 55.816 | 46.095 | 25.186 | 0 | 0 | 57.101 | 34.129 | [5 empty] | 0 | 24.671 | 1 | -0.12013 | -0.18939 | 0.22562 | 0.16949 | -0.35888 | 298.7509
2006-06-07 | 10:16 | 1 | 22.086 | 0 | 1 | 0 | 44.003 | 47.294 | 25.843 | 25.627 | 31.117 | 25.313 | 23.195 | 1 | 0 | 58.409 | 55.799 | 46.309 | 25.217 | 0 | 0 | 57.131 | 34.184 | [5 empty] | 22.086 | 18.376 | 2 | -0.15798 | -0.22538 | 0.22409 | 0.16949 | -0.39487 | 249.9415
2006-06-07 | 10:17 | 0 | 22.086 | 0 | 1 | 0 | 50.641 | 46.377 | 26.061 | 25.602 | 30.298 | 25.313 | 23.339 | 0 | 0 | 58.363 | 55.846 | 46.148 | 25.217 | 0 | 0 | 57.174 | 34.206 | [5 empty] | 0 | 25.039 | 3 | -0.19992 | -0.26524 | 0.22239 | 0.16949 | -0.43473 | 217.4538
2006-06-07 | 10:18 | 0 | 22.062 | 0 | 0 | 0 | 50.137 | 46.79 | 26.181 | 25.627 | 29.793 | 25.458 | 23.146 | 1 | 0 | 58.386 | 55.846 | 46.239 | 25.217 | 0 | 0 | 57.154 | 34.23 | [5 empty] | 0 | 24.51 | 4 | -0.14372 | -0.21181 | 0.22467 | 0.16949 | -0.3813 | 265.3194
2006-06-07 | 10:19 | 0 | 22.062 | 0 | 1 | 0 | 43.3 | 47.822 | 26.277 | 25.723 | 31.117 | 25.458 | 22.881 | 0 | 0 | 58.386 | 55.799 | 46.172 | 25.217 | 0 | 0 | 57.085 | 34.206 | [5 empty] | 0 | 17.577 | 5 | -0.066547 | -0.13846 | 0.2278 | 0.16949 | -0.30795 | 462.7578
2006-06-07 | 10:20 | 0 | 22.037 | 0 | 1 | 0 | 51.306 | 46.216 | 26.542 | 25.796 | 30.227 | 25.362 | 22.976 | 1 | 0 | 58.363 | 55.823 | 46.172 | 25.242 | 0 | 0 | 57.085 | 34.206 | [5 empty] | 0 | 25.51 | 6 | -0.094211 | -0.16476 | 0.22667 | 0.16949 | -0.33425 | 354.7862
2006-06-07 | 10:21 | 0 | 22.121 | 0 | 0 | 0 | 51.11 | 46.272 | 26.625 | 25.853 | 29.658 | 25.396 | 23.374 | 0 | 0 | 58.418 | 55.855 | 46.204 | 25.276 | 0 | 0 | 57.117 | 34.287 | [5 empty] | 0 | 25.257 | 7 | -0.21011 | -0.27492 | 0.22198 | 0.16949 | -0.44441 | 211.5165
2006-06-07 | 10:22 | 0 | 22.072 | 1 | 0 | 0 | 45.058 | 47.052 | 26.505 | 25.926 | 30.936 | 25.347 | 23.83 | 0 | 0 | 58.418 | 55.832 | 46.158 | 25.227 | 0 | 0 | 57.117 | 34.287 | [5 empty] | 0 | 19.132 | 8 | -0.3429 | -0.40114 | 0.2166 | 0.16949 | -0.57064 | 166.4165
2006-06-07 | 10:23 | 0 | 22.062 | 0 | 1 | 0 | 50.389 | 46.4 | 26.711 | 26.036 | 30.516 | 25.387 | 23.964 | 1 | 0 | 58.34 | 55.799 | 46.172 | 25.217 | 0 | 0 | 57.154 | 34.254 | [5 empty] | 0 | 24.353 | 9 | -0.38192 | -0.43824 | 0.21502 | 0.16949 | -0.60773 | 159.1254
2006-06-07 | 10:24 | 0 | 22.013 | 0 | 1 | 0 | 50.527 | 46.172 | 26.926 | 26.252 | 30.372 | 25.578 | 24.229 | 0 | 0 | 58.409 | 55.776 | 46.102 | 25.242 | 0 | 0 | 57.108 | 34.278 | [5 empty] | 0 | 24.275 | 10 | -0.45908 | -0.51159 | 0.21189 | 0.16949 | -0.68108 | 148.3558
2006-06-07 | 10:25 | 0 | 22.145 | 0 | 0 | 0 | 46.204 | 46.846 | 26.914 | 26.191 | 30.575 | 25.492 | 24.649 | 1 | 0 | 58.418 | 55.832 | 46.158 | 25.252 | 0 | 0 | 57.094 | 34.335 | [5 empty] | 0 | 20.013 | 11 | -0.58139 | -0.62784 | 0.20693 | 0.16949 | -0.79733 | 137.1431
2006-06-07 | 10:26 | 0 | 22.125 | 0 | 1 | 0 | 36.83 | 47.056 | 26.919 | 26.291 | 30.676 | 25.595 | 24.533 | 0 | 0 | 58.445 | 55.816 | 46.162 | 25.306 | 0 | 0 | 57.055 | 34.385 | [5 empty] | 0 | 10.539 | 12 | -0.54761 | -0.59573 | 0.2083 | 0.16949 | -0.76523 | 139.7393
2006-06-07 | 10:27 | 0 | 22.121 | 0 | 1 | 0 | 32.09 | 46.776 | 26.985 | 26.431 | 30.72 | 25.566 | 24.193 | 0 | 0 | 58.484 | 55.764 | 46.228 | 25.252 | 0 | 0 | 57.028 | 34.38 | [5 empty] | 0 | 5.659 | 13 | -0.4486 | -0.50162 | 0.21231 | 0.16949 | -0.67111 | 149.6013
2006-06-07 | 10:28 | 0 | 22.125 | 0 | 1 | 0 | 30.146 | 48.088 | 27.088 | 26.534 | 31.036 | 25.617 | 24.582 | 0 | 0 | 58.422 | 55.816 | 46.3 | 25.281 | 0 | 0 | 57.078 | 34.433 | [5 empty] | 0 | 3.612 | 14 | -0.56188 | -0.6093 | 0.20772 | 0.16949 | -0.77879 | 138.6046
2006-06-07 | 10:29 | 0 | 22.15 | 0 | 0 | 0 | 29.111 | 43.386 | 27.064 | 26.654 | 30.531 | 25.595 | 23.979 | 0 | 0 | 58.468 | 55.792 | 46.391 | 25.306 | 0 | 0 | 57.078 | 34.409 | [5 empty] | 0 | 2.457 | 15 | -0.38628 | -0.44239 | 0.21484 | 0.16949 | -0.61188 | 158.4009
2006-06-07 | 10:30 | 0 | 22.182 | 0 | 1 | 0 | 28.709 | 37.37 | 27.159 | 26.846 | 30.386 | 25.666 | 23.427 | 0 | 0 | 58.452 | 55.799 | 46.281 | 25.306 | 0 | 0 | 57.062 | 34.435 | [5 empty] | 0 | 1.863 | 16 | -0.22554 | -0.28959 | 0.22135 | 0.16949 | -0.45909 | 203.5471
2006-06-07 | 10:31 | 0 | 22.219 | 0 | 1 | 0 | 28.53 | 33.562 | 27.471 | 26.941 | 30.097 | 25.808 | 23.663 | 0 | 0 | 58.493 | 55.886 | 46.302 | 25.374 | 0 | 0 | 57.126 | 34.502 | [5 empty] | 0 | 1.589 | 17 | -0.29427 | -0.35492 | 0.21857 | 0.16949 | -0.52441 | 178.2097
2006-06-07 | 10:32 | 0 | 22.277 | 0 | 1 | 0 | 28.491 | 31.625 | 27.505 | 26.902 | 29.359 | 25.769 | 23.288 | 0 | 0 | 58.548 | 55.874 | 46.312 | 25.433 | 0 | 0 | 57.202 | 34.56 | [5 empty] | 0 | 1.589 | 18 | -0.18507 | -0.25112 | 0.22299 | 0.16949 | -0.42061 | 227.2761
2006-06-07 | 10:33 | 0 | 22.204 | 0 | 1 | 0 | 28.371 | 30.323 | 27.65 | 26.951 | 30.467 | 25.723 | 23.675 | 0 | 0 | 58.479 | 55.874 | 46.358 | 25.409 | 0 | 0 | 57.224 | 34.584 | [5 empty] | 0 | 1.42 | 19 | -0.29776 | -0.35824 | 0.21843 | 0.16949 | -0.52773 | 177.2339
2006-06-07 | 10:34 | 0 | 22.228 | 0 | 1 | 0 | 46.93 | 29.673 | 27.841 | 27.071 | 29.864 | 25.867 | 23.506 | 1 | 0 | 58.571 | 55.827 | 46.288 | 25.433 | 0 | 0 | 57.247 | 34.608 | [5 empty] | 0 | 19.859 | 20 | -0.24855 | -0.31146 | 0.22042 | 0.16949 | -0.48095 | 193.5054
2006-06-07 | 10:35 | 0 | 22.253 | 1 | 0 | 0 | 56.35 | 29.359 | 28.035 | 27.191 | 29.479 | 25.723 | 23.697 | 0 | 0 | 58.459 | 55.827 | 46.312 | 25.409 | 0 | 0 | 57.202 | 34.608 | [5 empty] | 0 | 29.159 | 21 | -0.30417 | -0.36433 | 0.21817 | 0.16949 | -0.53382 | 175.503
2006-06-07 | 10:36 | 0 | 22.228 | 0 | 0 | 0 | 56.035 | 29.239 | 28.081 | 27.24 | 29.504 | 25.769 | 23.602 | 0 | 0 | 58.436 | 55.804 | 46.312 | 25.409 | 0 | 0 | 57.135 | 34.608 | [5 empty] | 0 | 28.795 | 22 | -0.2765 | -0.33803 | 0.21929 | 0.16949 | -0.50753 | 183.5518
2006-06-07 | 10:37 | 0 | 22.285 | 0 | 0 | 0 | 55.148 | 29.246 | 28.162 | 27.191 | 28.878 | 25.674 | 23.386 | 1 | 0 | 58.413 | 55.781 | 46.221 | 25.384 | 0 | 0 | 57.09 | 34.629 | [5 empty] | 0 | 27.957 | 23 | -0.2136 | -0.27824 | 0.22184 | 0.16949 | -0.44774 | 209.6112
2006-06-07 | 10:38 | 0 | 22.309 | 0 | 0 | 0 | 54.322 | 29.175 | 28.091 | 27.294 | 28.935 | 25.899 | 23.273 | 0 | 0 | 58.443 | 55.767 | 46.272 | 25.441 | 0 | 0 | 57.119 | 34.66 | [5 empty] | 0 | 27.028 | 24 | -0.1807 | -0.24697 | 0.22317 | 0.16949 | -0.41646 | 230.4723
2006-06-07 | 10:39 | 0 | 22.285 | 0 | 0 | 0 | 53.633 | 29.101 | 27.993 | 27.223 | 28.211 | 25.777 | 23.248 | 0 | 0 | 58.331 | 55.72 | 46.251 | 25.441 | 0 | 0 | 57.142 | 34.66 | [5 empty] | 0 | 26.41 | 25 | -0.17342 | -0.24005 | 0.22347 | 0.16949 | -0.40954 | 236.1571
2006-06-07 | 10:40 | 0 | 22.314 | 0 | 0 | 0 | 53.066 | 29.204 | 28.167 | 27.179 | 28.047 | 25.83 | 23.567 | 0 | 0 | 58.336 | 55.748 | 46.3 | 25.47 | 0 | 0 | 57.103 | 34.689 | [5 empty] | 0 | 25.887 | 26 | -0.26631 | -0.32835 | 0.2197 | 0.16949 | -0.49784 | 186.9387
2006-06-07 | 10:41 | 0 | 22.339 | 0 | 0 | 0 | 52.469 | 29.131 | 28.023 | 27.132 | 27.831 | 25.83 | 23.881 | 0 | 0 | 58.313 | 55.725 | 46.279 | 25.47 | 0 | 0 | 57.124 | 34.713 | [5 empty] | 0 | 25.337 | 27 | -0.35775 | -0.41526 | 0.216 | 0.16949 | -0.58475 | 163.4541
2006-06-07 | 10:42 | 0 | 22.314 | 0 | 0 | 0 | 51.874 | 29.106 | 28.023 | 27.157 | 28.265 | 25.83 | 23.663 | 0 | 0 | 58.269 | 55.704 | 46.3 | 25.445 | 0 | 0 | 57.103 | 34.689 | [5 empty] | 0 | 24.717 | 28 | -0.29427 | -0.35492 | 0.21857 | 0.16949 | -0.52441 | 178.2097
2006-06-07 | 10:43 | 0 | 22.29 | 0 | 0 | 0 | 51.346 | 29.131 | 28.167 | 27.348 | 28.481 | 25.759 | 23.808 | 0 | 0 | 58.224 | 55.657 | 46.256 | 25.421 | 0 | 0 | 57.103 | 34.713 | [5 empty] | 0 | 23.998 | 29 | -0.33649 | -0.39505 | 0.21686 | 0.16949 | -0.56455 | 167.7751
2006-06-07 | 10:44 | 0 | 22.29 | 0 | 0 | 0 | 50.704 | 29.106 | 28.096 | 27.253 | 28.53 | 25.686 | 24.072 | 0 | 0 | 58.247 | 55.634 | 46.3 | 25.445 | 0 | 0 | 57.103 | 34.737 | [5 empty] | 0 | 23.451 | 30 | -0.41337 | -0.46813 | 0.21374 | 0.16949 | -0.63762 | 154.2508
2006-06-07 | 10:45 | 0 | 22.373 | 0 | 0 | 0 | 50.254 | 29.214 | 28.251 | 27.108 | 28.601 | 25.879 | 23.881 | 0 | 0 | 58.178 | 55.634 | 46.323 | 25.47 | 0 | 0 | 57.103 | 34.668 | [5 empty] | 0 | 23.146 | 31 | -0.35775 | -0.41526 | 0.216 | 0.16949 | -0.58475 | 163.4541
2006-06-07 | 10:46 | 0 | 22.349 | 0 | 0 | 0 | 49.773 | 29.131 | 28.287 | 27.324 | 28.842 | 25.806 | 24.048 | 0 | 0 | 58.135 | 55.61 | 46.232 | 25.445 | 0 | 0 | 57.035 | 34.713 | [5 empty] | 0 | 22.449 | 32 | -0.40638 | -0.46149 | 0.21403 | 0.16949 | -0.63098 | 155.2689
2006-06-07 | 10:47 | 0 | 22.349 | 0 | 0 | 0 | 49.246 | 29.165 | 28.371 | 27.336 | 28.756 | 25.674 | 24.107 | 0 | 0 | 58.167 | 55.643 | 46.312 | 25.504 | 0 | 0 | 57.001 | 34.723 | [5 empty] | 0 | 21.91 | 33 | -0.42356 | -0.47782 | 0.21333 | 0.16949 | -0.64731 | 152.8264
2006-06-07 | 10:48 | 0 | 22.356 | 0 | 0 | 0 | 48.795 | 29.173 | 28.233 | 27.245 | 28.812 | 25.85 | 24.043 | 0 | 0 | 58.174 | 55.606 | 46.524 | 25.536 | 0 | 0 | 57.074 | 34.801 | [5 empty] | 0 | 21.55 | 34 | -0.40492 | -0.4601 | 0.21408 | 0.16949 | -0.62959 | 155.4854
2006-06-07 | 10:49 | 0 | 22.331 | 0 | 0 | 0 | 48.335 | 29.222 | 28.307 | 27.174 | 28.908 | 25.656 | 24.357 | 0 | 0 | 58.128 | 55.606 | 46.386 | 25.512 | 0 | 0 | 57.008 | 34.708 | [5 empty] | 0 | 21.161 | 35 | -0.49636 | -0.54702 | 0.21038 | 0.16949 | -0.71651 | 144.3532
2006-06-07 | 10:50 | 0 | 22.349 | 0 | 0 | 0 | 46.93 | 29.599 | 28.155 | 27.238 | 28.971 | 25.649 | 24.516 | 0 | 0 | 58.096 | 55.571 | 46.4 | 25.504 | 0 | 0 | 57.042 | 34.746 | [5 empty] | 0 | 19.692 | 36 | -0.54266 | -0.59103 | 0.2085 | 0.16949 | -0.76052 | 140.147
2006-06-07 | 10:51 | 0 | 22.329 | 0 | 0 | 0 | 42.48 | 30.519 | 27.917 | 27.289 | 30.999 | 25.58 | 24.882 | 0 | 0 | 58.055 | 55.508 | 46.267 | 25.46 | 0 | 0 | 56.955 | 34.727 | [5 empty] | 0 | 15.191 | 37 | -0.64924 | -0.69234 | 0.20418 | 0.16949 | -0.86183 | 132.7446
2006-06-07 | 10:52 | 1 | 22.385 | 0 | 0 | 0 | 39.339 | 30.117 | 27.829 | 27.299 | 30.021 | 25.517 | 24.649 | 0 | 0 | 58.062 | 55.538 | 46.319 | 25.517 | 0 | 0 | 56.985 | 34.758 | [5 empty] | 22.385 | 12.04 | 38 | -0.58139 | -0.62784 | 0.20693 | 0.16949 | -0.79733 | 137.1431
2006-06-07 | 10:53 | 0 | 22.361 | 0 | 0 | 0 | 38.54 | 29.538 | 27.853 | 27.37 | 29.756 | 25.637 | 24.649 | 1 | 0 | 58.062 | 55.515 | 46.365 | 25.492 | 0 | 0 | 56.985 | 34.758 | [5 empty] | 0 | 11.17 | 39 | -0.58139 | -0.62784 | 0.20693 | 0.16949 | -0.79733 | 137.1431
2006-06-07 | 10:54 | 0 | 22.366 | 0 | 0 | 0 | 38.94 | 29.369 | 27.924 | 27.466 | 29.491 | 25.757 | 24.166 | 0 | 0 | 58.039 | 55.468 | 46.435 | 25.517 | 0 | 0 | 56.896 | 34.734 | [5 empty] | 0 | 11.474 | 40 | -0.44074 | -0.49415 | 0.21263 | 0.16949 | -0.66364 | 150.5744
2006-06-07 | 10:55 | 0 | 22.361 | 0 | 0 | 0 | 39.246 | 29.273 | 27.875 | 27.466 | 29.538 | 25.708 | 24.023 | 0 | 0 | 58.062 | 55.468 | 46.412 | 25.517 | 0 | 0 | 56.941 | 34.734 | [5 empty] | 0 | 11.78 | 41 | -0.3991 | -0.45457 | 0.21432 | 0.16949 | -0.62406 | 156.3672
2006-06-07 | 10:56 | 0 | 22.366 | 0 | 0 | 0 | 39.416 | 29.253 | 27.929 | 27.351 | 29.376 | 25.617 | 24.195 | 0 | 0 | 58.021 | 55.473 | 46.326 | 25.546 | 0 | 0 | 56.9 | 34.787 | [5 empty] | 0 | 12.065 | 42 | -0.44918 | -0.50218 | 0.21229 | 0.16949 | -0.67167 | 149.5306
2006-06-07 | 10:57 | 0 | 22.415 | 0 | 0 | 0 | 39.416 | 29.207 | 28.025 | 27.449 | 29.398 | 25.568 | 24.629 | 1 | 0 | 58 | 55.473 | 46.326 | 25.521 | 0 | 0 | 56.9 | 34.739 | [5 empty] | 0 | 11.967 | 43 | -0.57556 | -0.62231 | 0.20717 | 0.16949 | -0.7918 | 137.569
2006-06-07 | 10:58 | 0 | 22.415 | 0 | 0 | 0 | 39.344 | 29.158 | 28.003 | 27.28 | 29.592 | 25.617 | 24.774 | 0 | 0 | 58 | 55.449 | 46.326 | 25.546 | 0 | 0 | 56.946 | 34.763 | [5 empty] | 0 | 12.064 | 44 | -0.61779 | -0.66244 | 0.20546 | 0.16949 | -0.83193 | 134.6633
2006-06-07 | 10:59 | 0 | 22.39 | 0 | 0 | 0 | 39.251 | 29.182 | 27.858 | 27.206 | 29.761 | 25.593 | 24.727 | 0 | 0 | 57.977 | 55.428 | 46.279 | 25.521 | 0 | 0 | 56.923 | 34.739 | [5 empty] | 0 | 12.045 | 45 | -0.6041 | -0.64943 | 0.20601 | 0.16949 | -0.81893 | 135.5606
2006-06-07 | 11:00 | 0 | 22.449 | 0 | 0 | 0 | 39.119 | 29.168 | 27.988 | 27.194 | 29.987 | 25.725 | 24.857 | 0 | 0 | 57.964 | 55.414 | 46.449 | 25.58 | 0 | 0 | 56.887 | 34.821 | [5 empty] | 0 | 11.925 | 46 | -0.64196 | -0.68542 | 0.20448 | 0.16949 | -0.85491 | 133.172
2006-06-07 | 11:01 | 0 | 22.449 | 0 | 0 | 0 | 38.978 | 29.121 | 28.037 | 27.265 | 29.891 | 25.747 | 24.303 | 0 | 0 | 58.032 | 55.391 | 46.449 | 25.58 | 0 | 0 | 56.909 | 34.821 | [5 empty] | 0 | 11.713 | 47 | -0.48063 | -0.53207 | 0.21102 | 0.16949 | -0.70156 | 145.9661
2006-06-07 | 11:02 | 0 | 22.479 | 0 | 0 | 0 | 38.844 | 29.175 | 28.067 | 27.223 | 29.969 | 25.61 | 24.237 | 0 | 0 | 58.037 | 55.442 | 46.316 | 25.585 | 0 | 0 | 56.937 | 34.849 | [5 empty] | 0 | 11.621 | 48 | -0.46141 | -0.5138 | 0.21179 | 0.16949 | -0.68329 | 148.0866
2006-06-07 | 11:03 | 0 | 22.425 | 0 | 0 | 0 | 38.65 | 29.146 | 28.013 | 27.218 | 29.965 | 25.531 | 23.82 | 0 | 0 | 57.987 | 55.391 | 46.265 | 25.58 | 0 | 0 | 56.887 | 34.821 | [5 empty] | 0 | 11.432 | 49 | -0.33998 | -0.39838 | 0.21672 | 0.16949 | -0.56787 | 167.0277
2006-06-07 | 11:04 | 0 | 22.43 | 0 | 0 | 0 | 38.466 | 29.126 | 28.113 | 27.174 | 29.994 | 25.61 | 23.947 | 0 | 0 | 57.945 | 55.419 | 46.386 | 25.585 | 0 | 0 | 56.893 | 34.825 | [5 empty] | 0 | 11.292 | 50 | -0.37697 | -0.43353 | 0.21522 | 0.16949 | -0.60302 | 159.9668
2006-06-07 | 11:05 | 0 | 22.43 | 0 | 0 | 0 | 38.349 | 29.175 | 28.162 | 27.27 | 29.511 | 25.585 | 24.501 | 0 | 0 | 57.945 | 55.419 | 46.363 | 25.61 | 0 | 0 | 56.871 | 34.825 | [5 empty] | 0 | 11.079 | 51 | -0.53829 | -0.58688 | 0.20868 | 0.16949 | -0.75637 | 140.5129
2006-06-07 | 11:06 | 0 | 22.454 | 0 | 0 | 0 | 38.186 | 29.126 | 28.138 | 27.15 | 29.271 | 25.585 | 24.139 | 0 | 0 | 57.902 | 55.351 | 46.293 | 25.585 | 0 | 0 | 56.825 | 34.801 | [5 empty] | 0 | 11.036 | 52 | -0.43288 | -0.48668 | 0.21295 | 0.16949 | -0.65617 | 151.5828
2006-06-07 | 11:07 | 0 | 22.454 | 0 | 0 | 0 | 37.973 | 29.126 | 28.162 | 27.248 | 29.825 | 25.61 | 24.283 | 0 | 0 | 57.945 | 55.351 | 46.34 | 25.585 | 0 | 0 | 56.848 | 34.801 | [5 empty] | 0 | 10.725 | 53 | -0.47481 | -0.52653 | 0.21125 | 0.16949 | -0.69603 | 146.5905
2006-06-07 | 11:08 | 0 | 22.461 | 0 | 0 | 0 | 37.746 | 29.182 | 28.17 | 27.181 | 29.472 | 25.593 | 23.93 | 0 | 0 | 57.955 | 55.358 | 46.37 | 25.617 | 0 | 0 | 56.877 | 34.88 | [5 empty] | 0 | 10.565 | 54 | -0.37202 | -0.42882 | 0.21542 | 0.16949 | -0.59832 | 160.8306
2006-06-07 | 11:09 | 0 | 22.437 | 0 | 1 | 0 | 36.689 | 30.386 | 27.856 | 27.255 | 29.638 | 25.593 | 24.026 | 0 | 0 | 57.909 | 55.335 | 46.347 | 25.617 | 0 | 0 | 56.855 | 34.856 | [5 empty] | 0 | 9.434 | 55 | -0.39997 | -0.4554 | 0.21428 | 0.16949 | -0.62489 | 156.2333
2006-06-07 | 11:10 | 0 | 22.461 | 0 | 0 | 0 | 36.313 | 30.435 | 27.64 | 27.351 | 29.663 | 25.593 | 24.509 | 0 | 0 | 57.904 | 55.333 | 46.3 | 25.568 | 0 | 0 | 56.784 | 34.854 | [5 empty] | 0 | 8.962 | 56 | -0.54062 | -0.58909 | 0.20859 | 0.16949 | -0.75858 | 140.317
2006-06-07 | 11:11 | 0 | 22.452 | 0 | 0 | 0 | 36.349 | 30.303 | 27.75 | 27.292 | 30.063 | 25.752 | 24.859 | 0 | 0 | 57.895 | 55.277 | 46.291 | 25.583 | 0 | 0 | 56.709 | 34.845 | [5 empty] | 0 | 9.057 | 57 | -0.64254 | -0.68597 | 0.20446 | 0.16949 | -0.85546 | 133.1375
2006-06-07 | 11:12 | 0 | 22.452 | 0 | 0 | 0 | 36.232 | 30.327 | 27.701 | 27.123 | 30.038 | 25.703 | 24.305 | 0 | 0 | 57.829 | 55.23 | 46.291 | 25.558 | 0 | 0 | 56.686 | 34.868 | [5 empty] | 0 | 9.109 | 58 | -0.48122 | -0.53262 | 0.21099 | 0.16949 | -0.70212 | 145.9044
2006-06-07 | 11:13 | 0 | 22.452 | 0 | 0 | 0 | 36.136 | 30.232 | 27.63 | 27.123 | 30.087 | 25.583 | 24.788 | 0 | 0 | 57.875 | 55.23 | 46.382 | 25.607 | 0 | 0 | 56.686 | 34.892 | [5 empty] | 0 | 9.013 | 59 | -0.62187 | -0.66632 | 0.20529 | 0.16949 | -0.83581 | 134.4036
2006-06-07 | 11:14 | 0 | 22.481 | 0 | 0 | 0 | 36.072 | 30.212 | 27.66 | 27.081 | 30.043 | 25.659 | 24.624 | 0 | 0 | 57.879 | 55.237 | 46.319 | 25.588 | 0 | 0 | 56.736 | 34.897 | [5 empty] | 0 | 8.991 | 60 | -0.57411 | -0.62092 | 0.20723 | 0.16949 | -0.79041 | 137.6768
2006-06-07 | 11:15 | 0 | 22.456 | 0 | 0 | 0 | 35.978 | 30.261 | 27.9 | 27.25 | 29.874 | 25.803 | 24.528 | 0 | 0 | 57.834 | 55.258 | 46.363 | 25.588 | 0 | 0 | 56.759 | 34.873 | [5 empty] | 0 | 8.728 | 61 | -0.54615 | -0.59435 | 0.20836 | 0.16949 | -0.76384 | 139.8584
2006-06-07 | 11:16 | 0 | 22.513 | 0 | 0 | 0 | 35.916 | 30.244 | 27.787 | 27.042 | 29.065 | 25.669 | 24.031 | 0 | 0 | 57.863 | 55.244 | 46.326 | 25.644 | 0 | 0 | 56.743 | 34.904 | [5 empty] | 0 | 8.874 | 62 | -0.40143 | -0.45678 | 0.21423 | 0.16949 | -0.62627 | 156.0114
2006-06-07 | 11:17 | 0 | 22.488 | 0 | 0 | 0 | 35.727 | 30.195 | 27.851 | 27.177 | 28.768 | 25.612 | 24.19 | 0 | 0 | 57.788 | 55.214 | 46.319 | 25.612 | 0 | 0 | 56.736 | 34.873 | [5 empty] | 0 | 8.55 | 63 | -0.44773 | -0.50079 | 0.21235 | 0.16949 | -0.67028 | 149.7078
2006-06-07 | 11:18 | 0 | 22.488 | 0 | 0 | 0 | 35.634 | 30.148 | 28.027 | 27.042 | 29.231 | 25.764 | 25.114 | 0 | 0 | 57.818 | 55.244 | 46.302 | 25.62 | 0 | 0 | 56.72 | 34.928 | [5 empty] | 0 | 8.592 | 64 | -0.7168 | -0.75656 | 0.20145 | 0.16949 | -0.92605 | 129.1924
2006-06-07 | 11:19 | 0 | 22.496 | 0 | 0 | 0 | 35.5 | 30.156 | 27.964 | 27 | 29.263 | 25.7 | 25.796 | 0 | 0 | 57.893 | 55.251 | 46.47 | 25.651 | 0 | 0 | 56.661 | 34.935 | [5 empty] | 0 | 8.5 | 65 | -0.9154 | -0.94533 | 0.1934 | 0.16949 | -1.1148 | 121.7861
2006-06-07 | 11:20 | 0 | 22.569 | 0 | 0 | 0 | 35.359 | 30.156 | 27.988 | 27.025 | 29.577 | 25.747 | 25.7 | 0 | 0 | 57.804 | 55.251 | 46.494 | 25.7 | 0 | 0 | 56.661 | 34.912 | [5 empty] | 0 | 8.334 | 66 | -0.88744 | -0.91876 | 0.19453 | 0.16949 | -1.0883 | 122.6282
2006-06-07 | 11:21 | 0 | 22.545 | 0 | 0 | 0 | 35.194 | 30.107 | 28.084 | 27.025 | 29.817 | 25.845 | 25.338 | 0 | 0 | 57.827 | 55.204 | 46.286 | 25.676 | 0 | 0 | 56.683 | 34.935 | [5 empty] | 0 | 8.169 | 67 | -0.78203 | -0.81856 | 0.1988 | 0.16949 | -0.98805 | 126.345
2006-06-07 | 11:22 | 0 | 22.577 | 0 | 0 | 0 | 35.084 | 30.188 | 28.116 | 27.007 | 29.538 | 25.659 | 25.588 | 0 | 0 | 57.811 | 55.235 | 46.501 | 25.683 | 0 | 0 | 56.69 | 34.99 | [5 empty] | 0 | 8.077 | 68 | -0.85483 | -0.88776 | 0.19585 | 0.16949 | -1.0572 | 123.6802
2006-06-07 | 11:23 | 0 | 22.569 | 0 | 0 | 0 | 34.935 | 30.06 | 28.179 | 27 | 29.577 | 25.723 | 25.313 | 0 | 0 | 57.827 | 55.204 | 46.356 | 25.7 | 0 | 0 | 56.661 | 34.935 | [5 empty] | 0 | 7.935 | 69 | -0.77475 | -0.81164 | 0.1991 | 0.16949 | -0.98113 | 126.639
2006-06-07 | 11:24 | 0 | 22.601 | 0 | 0 | 0 | 34.732 | 30.114 | 28.211 | 27.177 | 29.489 | 25.877 | 25.203 | 0 | 0 | 57.811 | 55.167 | 46.363 | 25.708 | 0 | 0 | 56.69 | 34.943 | [5 empty] | 0 | 7.555 | 70 | -0.74271 | -0.78119 | 0.2004 | 0.16949 | -0.95068 | 128.0011
2006-06-07 | 11:25 | 0 | 22.577 | 0 | 0 | 0 | 34.003 | 30.958 | 27.537 | 27.056 | 30.068 | 25.683 | 24.985 | 0 | 0 | 57.788 | 55.19 | 46.316 | 25.708 | 0 | 0 | 56.645 | 34.921 | [5 empty] | 0 | 6.947 | 71 | -0.67923 | -0.72085 | 0.20297 | 0.16949 | -0.89034 | 131.0803
2006-06-07 | 11:26 | 0 | 22.552 | 0 | 0 | 0 | 33.744 | 30.813 | 27.346 | 27.177 | 29.705 | 25.588 | 24.551 | 0 | 0 | 57.765 | 55.144 | 46.431 | 25.708 | 0 | 0 | 56.668 | 34.849 | [5 empty] | 0 | 6.567 | 72 | -0.55285 | -0.60072 | 0.20809 | 0.16949 | -0.77021 | 139.3157
2006-06-07 | 11:27 | 0 | 22.528 | 0 | 0 | 0 | 33.744 | 30.693 | 27.177 | 26.983 | 29.464 | 25.612 | 24.671 | 0 | 0 | 57.722 | 55.144 | 46.293 | 25.683 | 0 | 0 | 56.601 | 34.873 | [5 empty] | 0 | 6.761 | 73 | -0.5878 | -0.63393 | 0.20667 | 0.16949 | -0.80342 | 136.6844
2006-06-07 | 11:28 | 0 | 22.584 | 0 | 0 | 0 | 33.754 | 30.7 | 27.378 | 27.064 | 28.991 | 25.666 | 25.186 | 0 | 0 | 57.751 | 55.127 | 46.279 | 25.691 | 0 | 0 | 56.674 | 34.88 | [5 empty] | 0 | 6.69 | 74 | -0.73776 | -0.77648 | 0.2006 | 0.16949 | -0.94598 | 128.2222
2006-06-07 | 11:29 | 0 | 22.613 | 0 | 0 | 0 | 33.711 | 30.634 | 27.334 | 26.973 | 28.851 | 25.455 | 25.624 | 0 | 0 | 57.822 | 55.155 | 46.33 | 25.696 | 0 | 0 | 56.702 | 34.933 | [5 empty] | 0 | 6.738 | 75 | -0.86531 | -0.89772 | 0.19543 | 0.16949 | -1.0672 | 123.3334
2006-06-07 | 11:30 | 0 | 22.564 | 0 | 0 | 0 | 33.641 | 30.609 | 27.432 | 26.998 | 28.417 | 25.504 | 25.985 | 0 | 0 | 57.756 | 55.134 | 46.335 | 25.683 | 0 | 0 | 56.615 | 34.94 | [5 empty] | 0 | 6.643 | 76 | -0.97043 | -0.99765 | 0.19117 | 0.16949 | -1.1671 | 120.2701
2006-06-07 | 11:31 | 0 | 22.535 | 0 | 0 | 0 | 33.491 | 30.433 | 27.4 | 26.87 | 28.145 | 25.423 | 25.906 | 0 | 0 | 57.651 | 55.027 | 46.202 | 25.617 | 0 | 0 | 56.508 | 34.852 | [5 empty] | 0 | 6.621 | 77 | -0.94743 | -0.97578 | 0.1921 | 0.16949 | -1.1453 | 120.8824
2006-06-07 | 11:32 | 0 | 22.503 | 0 | 0 | 0 | 33.318 | 30.425 | 27.368 | 26.885 | 28.138 | 25.536 | 26.38 | 0 | 0 | 57.644 | 54.973 | 46.148 | 25.536 | 0 | 0 | 56.455 | 34.821 | [5 empty] | 0 | 6.433 | 78 | -1.0855 | -1.107 | 0.18651 | 0.16949 | -1.2765 | 117.5981
2006-06-07 | 11:33 | 0 | 22.503 | 0 | 0 | 0 | 33.225 | 30.352 | 27.414 | 26.718 | 28.307 | 25.49 | 26.164 | 0 | 0 | 57.621 | 54.95 | 46.218 | 25.585 | 0 | 0 | 56.389 | 34.821 | [5 empty] | 0 | 6.507 | 79 | -1.0226 | -1.0472 | 0.18906 | 0.16949 | -1.2167 | 118.9848
2006-06-07 | 11:34 | 0 | 22.464 | 0 | 0 | 0 | 33.161 | 30.408 | 27.64 | 26.966 | 28.795 | 25.737 | 25.931 | 0 | 0 | 57.628 | 54.98 | 46.363 | 25.617 | 0 | 0 | 56.419 | 34.806 | [5 empty] | 0 | 6.195 | 80 | -0.95471 | -0.9827 | 0.19181 | 0.16949 | -1.1522 | 120.6854
2006-06-07 | 11:35 | 0 | 22.486 | 0 | 0 | 0 | 33.139 | 30.313 | 27.52 | 26.772 | 29.349 | 25.713 | 26.122 | 0 | 0 | 57.651 | 54.98 | 46.179 | 25.617 | 0 | 0 | 56.419 | 34.806 | [5 empty] | 0 | 6.367 | 81 | -1.0103 | -1.0356 | 0.18955 | 0.16949 | -1.2051 | 119.2744
2006-06-07 | 11:36 | 0 | 22.545 | 0 | 0 | 0 | 33.007 | 30.418 | 27.77 | 26.806 | 29.359 | 25.58 | 26.735 | 0 | 0 | 57.594 | 54.966 | 46.326 | 25.651 | 0 | 0 | 56.428 | 34.84 | [5 empty] | 0 | 6.201 | 82 | -1.1888 | -1.2052 | 0.18232 | 0.16949 | -1.3747 | 115.6378
2006-06-07 | 11:37 | 0 | 22.545 | 0 | 0 | 0 | 32.96 | 30.323 | 27.674 | 26.904 | 29.697 | 25.602 | 26.591 | 0 | 0 | 57.594 | 54.922 | 46.211 | 25.651 | 0 | 0 | 56.428 | 34.84 | [5 empty] | 0 | 6.056 | 83 | -1.1469 | -1.1654 | 0.18402 | 0.16949 | -1.3349 | 116.3904
2006-06-07 | 11:38 | 0 | 22.498 | 0 | 0 | 0 | 32.795 | 30.298 | 27.794 | 26.904 | 29.987 | 25.627 | 27.145 | 0 | 0 | 57.594 | 54.898 | 46.258 | 25.651 | 0 | 0 | 56.405 | 34.84 | [5 empty] | 0 | 5.891 | 84 | -1.3082 | -1.3187 | 0.17748 | 0.16949 | -1.4882 | 113.7594
2006-06-07 | 11:39 | 0 | 22.601 | 0 | 0 | 0 | 32.756 | 30.305 | 27.777 | 26.792 | 30.283 | 25.732 | 27.272 | 0 | 0 | 57.601 | 54.929 | 46.379 | 25.683 | 0 | 0 | 56.458 | 34.871 | [5 empty] | 0 | 5.964 | 85 | -1.3452 | -1.3539 | 0.17598 | 0.16949 | -1.5234 | 113.2452
2006-06-07 | 11:40 | 0 | 22.606 | 0 | 0 | 0 | 32.575 | 30.335 | 27.76 | 26.797 | 30.578 | 25.688 | 26.652 | 0 | 0 | 57.605 | 54.957 | 46.225 | 25.688 | 0 | 0 | 56.396 | 34.876 | [5 empty] | 0 | 5.778 | 86 | -1.1647 | -1.1823 | 0.1833 | 0.16949 | -1.3518 | 116.065
2006-06-07 | 11:41 | 0 | 22.601 | 0 | 0 | 0 | 32.137 | 31.1 | 27.201 | 26.816 | 30.33 | 25.853 | 27.223 | 0 | 0 | 57.555 | 54.859 | 46.174 | 25.683 | 0 | 0 | 56.412 | 34.847 | [5 empty] | 0 | 5.321 | 87 | -1.3309 | -1.3403 | 0.17656 | 0.16949 | -1.5098 | 113.4402
2006-06-07 | 11:42 | 0 | 22.606 | 0 | 0 | 0 | 32.068 | 30.864 | 26.797 | 26.821 | 30.433 | 25.664 | 27.231 | 0 | 0 | 57.628 | 54.933 | 46.202 | 25.664 | 0 | 0 | 56.416 | 34.852 | [5 empty] | 0 | 5.247 | 88 | -1.3333 | -1.3425 | 0.17647 | 0.16949 | -1.512 | 113.408
2006-06-07 | 11:43 | 0 | 22.606 | 0 | 0 | 0 | 32.022 | 30.744 | 26.772 | 26.846 | 30.168 | 25.664 | 26.892 | 1 | 0 | 57.56 | 54.887 | 46.246 | 25.688 | 0 | 0 | 56.416 | 34.806 | [5 empty] | 0 | 5.176 | 89 | -1.2346 | -1.2487 | 0.18047 | 0.16949 | -1.4182 | 114.8756
2006-06-07 | 11:44 | 0 | 22.64 | 0 | 0 | 0 | 31.983 | 30.683 | 26.806 | 26.902 | 30.104 | 25.698 | 26.757 | 0 | 0 | 57.592 | 54.898 | 46.188 | 25.747 | 0 | 0 | 56.471 | 34.84 | [5 empty] | 0 | 5.081 | 90 | -1.1952 | -1.2113 | 0.18206 | 0.16949 | -1.3808 | 115.5275
2006-06-07 | 11:45 | 0 | 22.67 | 0 | 0 | 0 | 32.012 | 30.663 | 26.909 | 26.956 | 29.339 | 25.727 | 26.137 | 0 | 0 | 57.596 | 54.903 | 46.286 | 25.752 | 0 | 0 | 56.476 | 34.845 | [5 empty] | 0 | 5.056 | 91 | -1.0147 | -1.0397 | 0.18937 | 0.16949 | -1.2092 | 119.1702
2006-06-07 | 11:46 | 0 | 22.623 | 0 | 0 | 0 | 31.867 | 30.568 | 26.98 | 26.74 | 28.908 | 25.656 | 26.211 | 0 | 0 | 57.553 | 54.903 | 46.172 | 25.705 | 0 | 0 | 56.499 | 34.845 | [5 empty] | 0 | 5.127 | 92 | -1.0362 | -1.0602 | 0.1885 | 0.16949 | -1.2297 | 118.6687
2006-06-07 | 11:47 | 0 | 22.645 | 0 | 0 | 0 | 31.821 | 30.617 | 27.174 | 26.956 | 28.763 | 25.656 | 25.97 | 0 | 0 | 57.596 | 54.856 | 46.216 | 25.705 | 0 | 0 | 56.499 | 34.845 | [5 empty] | 0 | 4.865 | 93 | -0.96606 | -0.9935 | 0.19135 | 0.16949 | -1.163 | 120.3841
2006-06-07 | 11:48 | 0 | 22.599 | 0 | 0 | 0 | 31.725 | 30.472 | 27.101 | 26.909 | 28.449 | 25.727 | 25.727 | 0 | 0 | 57.53 | 54.856 | 46.216 | 25.681 | 0 | 0 | 56.499 | 34.845 | [5 empty] | 0 | 4.816 | 94 | -0.8953 | -0.92623 | 0.19421 | 0.16949 | -1.0957 | 122.386
2006-06-07 | 11:49 | 0 | 22.631 | 0 | 0 | 0 | 31.659 | 30.504 | 27.108 | 26.917 | 27.976 | 25.664 | 25.519 | 0 | 0 | 57.537 | 54.842 | 46.202 | 25.713 | 0 | 0 | 56.505 | 34.876 | [5 empty] | 0 | 4.742 | 95 | -0.83473 | -0.86866 | 0.19667 | 0.16949 | -1.0382 | 124.3692
2006-06-07 | 11:50 | 0 | 22.655 | 0 | 0 | 0 | 31.642 | 30.484 | 27.258 | 26.694 | 27.611 | 25.73 | 26.622 | 0 | 0 | 57.546 | 54.873 | 46.228 | 25.708 | 0 | 0 | 56.515 | 34.921 | [5 empty] | 0 | 4.948 | 96 | -1.1559 | -1.174 | 0.18365 | 0.16949 | -1.3435 | 116.2238
2006-06-07 | 11:51 | 0 | 22.78 | 0 | 0 | 0 | 31.693 | 30.609 | 27.309 | 26.801 | 27.694 | 26.056 | 26.657 | 0 | 0 | 57.601 | 54.929 | 46.445 | 25.791 | 0 | 0 | 56.549 | 35.002 | [5 empty] | 0 | 4.892 | 97 | -1.1661 | -1.1837 | 0.18324 | 0.16949 | -1.3531 | 116.0387
2006-06-07 | 11:52 | 0 | 22.79 | 0 | 0 | 0 | 31.607 | 30.546 | 27.414 | 26.814 | 27.944 | 25.946 | 26.549 | 0 | 0 | 57.633 | 54.938 | 46.272 | 25.826 | 0 | 0 | 56.581 | 34.967 | [5 empty] | 0 | 4.793 | 98 | -1.1347 | -1.1538 | 0.18451 | 0.16949 | -1.3233 | 116.6203
2006-06-07 | 11:53 | 0 | 22.814 | 0 | 0 | 0 | 31.509 | 30.57 | 27.535 | 26.836 | 27.92 | 26.041 | 26.282 | 0 | 0 | 57.656 | 54.894 | 46.363 | 25.826 | 0 | 0 | 56.558 | 34.967 | [5 empty] | 0 | 4.673 | 99 | -1.0569 | -1.0799 | 0.18766 | 0.16949 | -1.2493 | 118.2068
2006-06-07 | 11:54 | 0 | 22.822 | 0 | 0 | 0 | 31.446 | 30.506 | 27.566 | 26.846 | 27.976 | 26.049 | 26.507 | 0 | 0 | 57.64 | 54.945 | 46.37 | 25.882 | 0 | 0 | 56.565 | 34.998 | [5 empty] | 0 | 4.6 | 100 | -1.1224 | -1.1421 | 0.18501 | 0.16949 | -1.3116 | 116.8553
2006-06-07 | 11:55 | 0 | 22.851 | 0 | 0 | 0 | 31.404 | 30.56 | 27.716 | 26.826 | 28.824 | 26.152 | 25.598 | 0 | 0 | 57.646 | 54.952 | 46.375 | 25.887 | 0 | 0 | 56.569 | 35.048 | [5 empty] | 0 | 4.578 | 101 | -0.85774 | -0.89053 | 0.19574 | 0.16949 | -1.06 | 123.583
2006-06-07 | 11:56 | 0 | 22.827 | 0 | 0 | 0 | 31.235 | 30.536 | 27.716 | 26.752 | 28.704 | 26.343 | 26.032 | 0 | 0 | 57.646 | 54.952 | 46.354 | 25.887 | 0 | 0 | 56.524 | 35.072 | [5 empty] | 0 | 4.483 | 102 | -0.98412 | -1.0107 | 0.19061 | 0.16949 | -1.1801 | 119.9194
2006-06-07 | 11:57 | 0 | 22.851 | 0 | 0 | 0 | 31.09 | 31.306 | 26.946 | 26.875 | 28.873 | 26.176 | 25.887 | 0 | 0 | 57.667 | 54.929 | 46.307 | 25.862 | 0 | 0 | 56.458 | 35.026 | [5 empty] | 0 | 4.215 | 103 | -0.94189 | -0.97052 | 0.19232 | 0.16949 | -1.14 | 121.0341
2006-06-07 | 11:58 | 0 | 22.827 | 0 | 0 | 0 | 31.161 | 31.09 | 26.681 | 26.85 | 29.018 | 26.056 | 25.911 | 0 | 0 | 57.578 | 54.905 | 46.33 | 25.862 | 0 | 0 | 56.458 | 35.026 | [5 empty] | 0 | 4.311 | 104 | -0.94888 | -0.97716 | 0.19204 | 0.16949 | -1.1467 | 120.8427
2006-06-07 | 11:59 | 0 | 22.859 | 0 | 0 | 0 | 31.048 | 31.002 | 26.713 | 27.027 | 29.001 | 26.159 | 25.051 | 0 | 0 | 57.631 | 54.889 | 46.361 | 25.894 | 0 | 0 | 56.442 | 35.033 | [5 empty] | 0 | 4.021 | 105 | -0.69845 | -0.73912 | 0.20219 | 0.16949 | -0.90861 | 130.089
2006-06-07 | 12:00 | 0 | 22.859 | 0 | 0 | 0 | 31.002 | 30.928 | 26.738 | 26.953 | 28.761 | 26.088 | 25.195 | 0 | 0 | 57.608 | 54.912 | 46.498 | 25.87 | 0 | 0 | 56.398 | 35.033 | [5 empty] | 0 | 4.049 | 106 | -0.74038 | -0.77898 | 0.20049 | 0.16949 | -0.94847 | 128.1048
2006-06-07 | 12:01 | 0 | 22.883 | 0 | 0 | 0 | 30.904 | 30.857 | 26.953 | 26.833 | 28.64 | 26.014 | 24.931 | 0 | 0 | 57.631 | 54.889 | 46.291 | 25.87 | 0 | 0 | 56.419 | 35.01 | [5 empty] | 0 | 4.071 | 107 | -0.66351 | -0.7059 | 0.20361 | 0.16949 | -0.87539 | 131.9341
2006-06-07 | 12:02 | 0 | 22.81 | 0 | 0 | 0 | 30.882 | 30.833 | 26.882 | 26.809 | 28.52 | 26.159 | 25.316 | 0 | 0 | 57.585 | 54.889 | 46.452 | 25.87 | 0 | 0 | 56.375 | 34.986 | [5 empty] | 0 | 4.073 | 108 | -0.77562 | -0.81247 | 0.19906 | 0.16949 | -0.98196 | 126.6034
2006-06-07 | 12:03 | 0 | 22.89 | 0 | 0 | 0 | 30.791 | 30.84 | 27.01 | 26.816 | 28.503 | 26.071 | 25.156 | 0 | 0 | 57.571 | 54.875 | 46.321 | 25.902 | 0 | 0 | 56.471 | 35.017 | [5 empty] | 0 | 3.975 | 109 | -0.72903 | -0.76818 | 0.20095 | 0.16949 | -0.93767 | 128.6197
2006-06-07 | 12:04 | 0 | 22.866 | 0 | 0 | 0 | 30.815 | 30.769 | 27.155 | 26.961 | 27.468 | 25.926 | 24.215 | 0 | 0 | 57.571 | 54.875 | 46.368 | 25.902 | 0 | 0 | 56.359 | 35.017 | [5 empty] | 0 | 3.854 | 110 | -0.45501 | -0.50771 | 0.21205 | 0.16949 | -0.6772 | 148.8333
2006-06-07 | 12:05 | 0 | 22.898 | 0 | 0 | 0 | 30.703 | 30.801 | 27.137 | 26.873 | 26.826 | 25.982 | 24.44 | 0 | 0 | 57.624 | 54.905 | 46.445 | 25.884 | 0 | 0 | 56.346 | 35.048 | [5 empty] | 0 | 3.83 | 111 | -0.52053 | -0.56999 | 0.2094 | 0.16949 | -0.73948 | 142.0641
2006-06-07 | 12:06 | 0 | 22.898 | 0 | 0 | 0 | 30.631 | 30.727 | 27.186 | 26.826 | 26.922 | 26.174 | 24.85 | 0 | 0 | 57.624 | 54.859 | 46.307 | 25.909 | 0 | 0 | 56.389 | 35.024 | [5 empty] | 0 | 3.805 | 112 | -0.63992 | -0.68348 | 0.20456 | 0.16949 | -0.85297 | 133.2935
2006-06-07 | 12:07 | 0 | 22.898 | 0 | 0 | 0 | 30.663 | 30.734 | 27.412 | 26.953 | 27.532 | 26.085 | 25.242 | 0 | 0 | 57.585 | 54.889 | 46.314 | 25.965 | 0 | 0 | 56.419 | 35.103 | [5 empty] | 0 | 3.71 | 113 | -0.75407 | -0.79199 | 0.19994 | 0.16949 | -0.96148 | 127.505
2006-06-07 | 12:08 | 0 | 22.898 | 0 | 0 | 0 | 30.536 | 30.681 | 27.331 | 26.777 | 28.175 | 26.054 | 25.475 | 0 | 0 | 57.532 | 54.835 | 46.284 | 25.933 | 0 | 0 | 56.389 | 35.048 | [5 empty] | 0 | 3.759 | 114 | -0.82192 | -0.85648 | 0.19719 | 0.16949 | -1.026 | 124.8262
2006-06-07 | 12:09 | 0 | 22.93 | 0 | 0 | 0 | 30.47 | 30.688 | 27.338 | 26.784 | 28.376 | 26.11 | 26.085 | 0 | 0 | 57.585 | 54.866 | 46.382 | 25.941 | 0 | 0 | 56.396 | 35.103 | [5 empty] | 0 | 3.686 | 115 | -0.99955 | -1.0253 | 0.18999 | 0.16949 | -1.1948 | 119.5355
2006-06-07 | 12:10 | 0 | 22.935 | 0 | 0 | 0 | 30.452 | 30.693 | 27.463 | 26.767 | 28.525 | 26.115 | 25.536 | 0 | 0 | 57.569 | 54.873 | 46.365 | 25.948 | 0 | 0 | 56.426 | 35.108 | [5 empty] | 0 | 3.685 | 116 | -0.83968 | -0.87336 | 0.19647 | 0.16949 | -1.0429 | 124.1964
2006-06-07 | 12:11 | 0 | 22.959 | 0 | 0 | 0 | 30.425 | 30.715 | 27.584 | 26.789 | 29.945 | 26.115 | 25.777 | 0 | 0 | 57.612 | 54.894 | 46.386 | 25.995 | 0 | 0 | 56.403 | 35.108 | [5 empty] | 0 | 3.636 | 117 | -0.90986 | -0.94007 | 0.19362 | 0.16949 | -1.1096 | 121.9487
2006-06-07 | 12:12 | 0 | 22.981 | 0 | 0 | 0 | 30.354 | 31.389 | 27.079 | 26.909 | 31.943 | 26.26 | 25.97 | 0 | 0 | 57.567 | 54.894 | 46.363 | 25.995 | 0 | 0 | 56.423 | 35.108 | [5 empty] | 0 | 3.445 | 118 | -0.96606 | -0.9935 | 0.19135 | 0.16949 | -1.163 | 120.3841
2006-06-07 | 12:13 | 0 | 23.03 | 0 | 0 | 0 | 30.98 | 31.173 | 26.524 | 27.199 | 29.825 | 26.066 | 25.681 | 0 | 0 | 57.612 | 54.849 | 46.342 | 25.995 | 0 | 0 | 56.403 | 35.132 | [5 empty] | 0 | 3.781 | 119 | -0.88191 | -0.9135 | 0.19476 | 0.16949 | -1.083 | 122.8012
2006-06-07 | 12:14 | 0 | 22.991 | 0 | 0 | 0 | 31.784 | 30.771 | 26.291 | 27.231 | 30.048 | 26.098 | 26.436 | 0 | 0 | 57.596 | 54.88 | 46.349 | 26.049 | 0 | 0 | 56.453 | 35.139 | [5 empty] | 0 | 4.553 | 120 | -1.1018 | -1.1225 | 0.18585 | 0.16949 | -1.292 | 117.2644
2006-06-07 | 12:15 | 0 | 23.062 | 0 | 0 | 0 | 31.654 | 30.546 | 26.186 | 27.15 | 29.849 | 26.041 | 27.15 | 0 | 0 | 57.567 | 54.826 | 46.319 | 25.995 | 0 | 0 | 56.38 | 35.084 | [5 empty] | 0 | 4.504 | 121 | -1.3097 | -1.3201 | 0.17742 | 0.16949 | -1.4896 | 113.7386
2006-06-07 | 12:16 | 0 | 23.069 | 0 | 0 | 0 | 31.598 | 30.514 | 26.274 | 27.334 | 30.323 | 26.323 | 27.647 | 0 | 0 | 57.649 | 54.863 | 46.379 | 26.058 | 0 | 0 | 56.416 | 35.146 | [5 empty] | 0 | 4.264 | 122 | -1.4544 | -1.4577 | 0.17156 | 0.16949 | -1.6272 | 111.8794
2006-06-07 | 12:17 | 0 | 23.013 | 0 | 0 | 0 | 31.396 | 30.411 | 26.458 | 27.061 | 30.722 | 26.073 | 26.603 | 0 | 0 | 57.53 | 54.833 | 46.349 | 26.049 | 0 | 0 | 56.364 | 35.139 | [5 empty] | 0 | 4.335 | 123 | -1.1504 | -1.1687 | 0.18388 | 0.16949 | -1.3382 | 116.3256
2006-06-07 | 12:18 | 0 | 23.069 | 0 | 0 | 0 | 31.262 | 30.418 | 26.345 | 27.093 | 30.538 | 26.203 | 26.924 | 0 | 0 | 57.56 | 54.84 | 46.333 | 26.034 | 0 | 0 | 56.394 | 35.146 | [5 empty] | 0 | 4.169 | 124 | -1.2439 | -1.2576 | 0.18009 | 0.16949 | -1.4271 | 114.7271
2006-06-07 | 12:19 | 0 | 23.023 | 0 | 0 | 0 | 31.237 | 30.443 | 26.49 | 27.164 | 30.538 | 26.105 | 26.853 | 0 | 0 | 57.56 | 54.793 | 46.494 | 26.034 | 0 | 0 | 56.394 | 35.17 | [5 empty] | 0 | 4.073 | 125 | -1.2232 | -1.2379 | 0.18093 | 0.16949 | -1.4074 | 115.0596
2006-06-07 | 12:20 | 0 | 23.077 | 0 | 0 | 0 | 31.1 | 30.425 | 26.595 | 27.076 | 30.595 | 26.137 | 26.716 | 0 | 0 | 57.589 | 54.803 | 46.477 | 26.09 | 0 | 0 | 56.378 | 35.201 | [5 empty] | 0 | 4.024 | 126 | -1.1833 | -1.2 | 0.18254 | 0.16949 | -1.3695 | 115.7341
2006-06-07 | 12:21 | 0 | 23.055 | 0 | 0 | 0 | 31.1 | 30.401 | 26.667 | 27.054 | 30.619 | 26.137 | 26.836 | 0 | 0 | 57.544 | 54.803 | 46.316 | 26.09 | 0 | 0 | 56.401 | 35.153 | [5 empty] | 0 | 4.046 | 127 | -1.2182 | -1.2332 | 0.18113 | 0.16949 | -1.4027 | 115.1409
2006-06-07 | 12:22 | 0 | 23.101 | 0 | 0 | 0 | 31.029 | 30.425 | 26.667 | 27.054 | 31.149 | 26.161 | 26.09 | 0 | 0 | 57.523 | 54.779 | 46.454 | 26.09 | 0 | 0 | 56.334 | 35.177 | [5 empty] | 0 | 3.975 | 128 | -1.001 | -1.0267 | 0.18993 | 0.16949 | -1.1962 | 119.4999
2006-06-07 | 12:23 | 0 | 23.131 | 0 | 0 | 0 | 30.864 | 30.359 | 26.794 | 27.059 | 30.575 | 26.142 | 26.36 | 0 | 0 | 57.505 | 54.807 | 46.414 | 26.095 | 0 | 0 | 56.316 | 35.182 | [5 empty] | 0 | 3.805 | 129 | -1.0796 | -1.1014 | 0.18674 | 0.16949 | -1.2709 | 117.7197
2006-06-07 | 12:24 | 0 | 23.084 | 0 | 0 | 0 | 30.793 | 30.406 | 26.985 | 26.985 | 30.384 | 26.142 | 26.505 | 0 | 0 | 57.505 | 54.761 | 46.368 | 26.12 | 0 | 0 | 56.339 | 35.182 | [5 empty] | 0 | 3.808 | 130 | -1.1219 | -1.1416 | 0.18503 | 0.16949 | -1.3111 | 116.8667
2006-06-07 | 12:25 | 0 | 23.106 | 0 | 0 | 0 | 30.72 | 30.31 | 26.939 | 27.01 | 30.72 | 26.264 | 26.696 | 0 | 0 | 57.482 | 54.737 | 46.391 | 26.095 | 0 | 0 | 56.316 | 35.134 | [5 empty] | 0 | 3.71 | 131 | -1.1775 | -1.1945 | 0.18278 | 0.16949 | -1.3639 | 115.8364
2006-06-07 | 12:26 | 0 | 23.084 | 0 | 0 | 0 | 30.671 | 30.286 | 26.961 | 27.105 | 30.504 | 26.142 | 26.36 | 0 | 0 | 57.528 | 54.737 | 46.277 | 26.071 | 0 | 0 | 56.293 | 35.158 | [5 empty] | 0 | 3.566 | 132 | -1.0796 | -1.1014 | 0.18674 | 0.16949 | -1.2709 | 117.7197
2006-06-07 | 12:27 | 0 | 23.141 | 0 | 0 | 0 | 30.683 | 30.369 | 27.238 | 26.949 | 30.224 | 26.13 | 26.13 | 0 | 0 | 57.514 | 54.726 | 46.47 | 26.105 | 0 | 0 | 56.305 | 35.122 | [5 empty] | 0 | 3.734 | 133 | -1.0127 | -1.0378 | 0.18946 | 0.16949 | -1.2073 | 119.2187
2006-06-07 | 12:28 | 0 | 23.141 | 0 | 0 | 0 | 30.514 | 30.32 | 27.14 | 27.118 | 30.224 | 26.299 | 26.032 | 0 | 0 | 57.468 | 54.747 | 46.309 | 26.154 | 0 | 0 | 56.236 | 35.122 | [5 empty] | 0 | 3.396 | 134 | -0.98412 | -1.0107 | 0.19061 | 0.16949 | -1.1801 | 119.9194
2006-06-07 | 12:29 | 0 | 23.172 | 0 | 0 | 0 | 30.955 | 31.075 | 26.787 | 27.027 | 30.256 | 26.208 | 26.497 | 0 | 0 | 57.521 | 54.777 | 46.501 | 26.161 | 0 | 0 | 56.266 | 35.177 | [5 empty] | 0 | 3.928 | 135 | -1.1195 | -1.1394 | 0.18513 | 0.16949 | -1.3089 | 116.912
2006-06-07 | 12:30 | 0 | 23.172 | 0 | 0 | 0 | 31.414 | 31.629 | 26.519 | 27.074 | 30.276 | 26.184 | 26.833 | 0 | 0 | 57.459 | 54.716 | 46.419 | 26.159 | 0 | 0 | 56.27 | 35.194 | [5 empty] | 0 | 4.34 | 136 | -1.2174 | -1.2324 | 0.18116 | 0.16949 | -1.4019 | 115.1553
2006-06-07 | 12:31 | 0 | 22.989 | 0 | 0 | 0 | 31.102 | 31.367 | 26.191 | 26.961 | 30.428 | 25.997 | 26.767 | 0 | 0 | 57.375 | 54.562 | 46.174 | 25.997 | 0 | 0 | 56.119 | 35.036 | [5 empty] | 0 | 4.141 | 137 | -1.1982 | -1.2141 | 0.18194 | 0.16949 | -1.3836 | 115.4778
2006-06-07 | 12:32 | 0 | 22.989 | 0 | 0 | 0 | 30.958 | 31.318 | 26.117 | 26.912 | 30.403 | 26.071 | 27.056 | 0 | 0 | 57.375 | 54.539 | 46.151 | 25.997 | 0 | 0 | 56.075 | 34.988 | [5 empty] | 0 | 4.046 | 138 | -1.2823 | -1.2941 | 0.17853 | 0.16949 | -1.4636 | 114.1374
2006-06-07 | 12:33 | 0 | 23.067 | 0 | 0 | 0 | 30.94 | 31.399 | 26.439 | 26.873 | 30.725 | 26.054 | 26.824 | 0 | 0 | 57.316 | 54.569 | 46.181 | 26.029 | 0 | 0 | 56.082 | 35.067 | [5 empty] | 0 | 4.067 | 139 | -1.2147 | -1.2299 | 0.18127 | 0.16949 | -1.3994 | 115.1987
2006-06-07 | 12:34 | 0 | 23.045 | 0 | 0 | 0 | 30.796 | 31.35 | 26.512 | 26.968 | 31.085 | 26.174 | 26.343 | 0 | 0 | 57.316 | 54.523 | 46.251 | 26.029 | 0 | 0 | 56.105 | 35.043 | [5 empty] | 0 | 3.828 | 140 | -1.0747 | -1.0967 | 0.18694 | 0.16949 | -1.2662 | 117.8241
2006-06-07 | 12:35 | 0 | 23.067 | 0 | 0 | 0 | 30.676 | 31.303 | 26.439 | 26.799 | 30.676 | 26.078 | 25.548 | 0 | 0 | 57.316 | 54.523 | 46.181 | 26.005 | 0 | 0 | 56.082 | 35.019 | [5 empty] | 0 | 3.877 | 141 | -0.84318 | -0.87669 | 0.19633 | 0.16949 | -1.0462 | 124.0756
2006-06-07 | 12:36 | 0 | 23.052 | 0 | 0 | 0 | 30.612 | 31.237 | 26.566 | 26.784 | 30.372 | 25.965 | 25.75 | 0 | 0 | 57.391 | 54.53 | 46.211 | 26.036 | 0 | 0 | 56.044 | 35.005 | [5 empty] | 0 | 3.828 | 142 | -0.902 | -0.9326 | 0.19394 | 0.16949 | -1.1021 | 122.1831
2006-06-07 | 12:37 | 0 | 23.077 | 0 | 0 | 0 | 30.516 | 31.215 | 26.615 | 26.809 | 30.178 | 25.965 | 26.326 | 0 | 0 | 57.279 | 54.53 | 46.188 | 26.014 | 0 | 0 | 56.065 | 34.981 | [5 empty] | 0 | 3.707 | 143 | -1.0697 | -1.092 | 0.18714 | 0.16949 | -1.2615 | 117.9295
2006-06-07 | 12:38 | 0 | 23.084 | 0 | 0 | 0 | 30.499 | 31.198 | 26.664 | 26.784 | 30.396 | 26.036 | 26.421 | 0 | 0 | 57.345 | 54.53 | 46.302 | 26.036 | 0 | 0 | 56.065 | 35.026 | [5 empty] | 0 | 3.715 | 144 | -1.0974 | -1.1183 | 0.18602 | 0.16949 | -1.2878 | 117.3528
2006-06-07 | 12:39 | 0 | 23.052 | 0 | 0 | 0 | 30.428 | 31.173 | 26.743 | 26.816 | 30.524 | 26.093 | 26.117 | 0 | 0 | 57.329 | 54.539 | 46.379 | 26.068 | 0 | 0 | 56.119 | 35.057 | [5 empty] | 0 | 3.612 | 145 | -1.0089 | -1.0342 | 0.18961 | 0.16949 | -1.2037 | 119.3094
2006-06-07 | 12:40 | 0 | 23.084 | 0 | 0 | 0 | 30.354 | 31.102 | 26.863 | 26.816 | 30.668 | 26.046 | 27.152 | 0 | 0 | 57.329 | 54.469 | 46.174 | 26.022 | 0 | 0 | 56.119 | 35.057 | [5 empty] | 0 | 3.538 | 146 | -1.3103 | -1.3207 | 0.1774 | 0.16949 | -1.4902 | 113.7303
2006-06-07 | 12:41 | 0 | 23.084 | 0 | 0 | 0 | 30.234 | 31.078 | 26.912 | 26.671 | 30.619 | 25.924 | 27.466 | 0 | 0 | 57.24 | 54.492 | 46.218 | 26.068 | 0 | 0 | 56.096 | 35.036 | [5 empty] | 0 | 3.563 | 147 | -1.4017 | -1.4076 | 0.17369 | 0.16949 | -1.5771 | 112.512
2006-06-07 | 12:42 | 0 | 23.109 | 0 | 0 | 0 | 30.21 | 31.124 | 26.961 | 26.816 | 30.644 | 25.924 | 27.922 | 0 | 0 | 57.24 | 54.469 | 46.151 | 26.046 | 0 | 0 | 56.028 | 35.057 | [5 empty] | 0 | 3.394 | 148 | -1.5345 | -1.5338 | 0.16831 | 0.16949 | -1.7033 | 111.0014
2006-06-07 | 12:43 | 0 | 23.116 | 0 | 0 | 0 | 30.146 | 31.061 | 27.064 | 26.728 | 30.58 | 26.078 | 27.834 | 0 | 0 | 57.27 | 54.476 | 46.363 | 26.078 | 0 | 0 | 56.082 | 35.067 | [5 empty] | 0 | 3.418 | 149 | -1.5089 | -1.5095 | 0.16935 | 0.16949 | -1.6789 | 111.2722
2006-06-07 | 12:44 | 0 | 23.146 | 0 | 0 | 0 | 30.126 | 31.065 | 27.167 | 26.757 | 30.825 | 26.058 | 27.743 | 0 | 0 | 57.254 | 54.504 | 46.232 | 26.083 | 0 | 0 | 56.04 | 35.072 | [5 empty] | 0 | 3.369 | 150 | -1.4824 | -1.4843 | 0.17042 | 0.16949 | -1.6538 | 111.5621
2006-06-07 | 12:45 | 0 | 23.116 | 0 | 0 | 0 | 30.362 | 31.639 | 26.728 | 26.799 | 30.989 | 25.98 | 27.954 | 0 | 0 | 57.247 | 54.476 | 46.158 | 26.078 | 0 | 0 | 56.035 | 35.019 | [5 empty] | 0 | 3.563 | 151 | -1.5438 | -1.5427 | 0.16793 | 0.16949 | -1.7122 | 110.9051
2006-06-07 | 12:46 | 0 | 23.146 | 0 | 0 | 0 | 30.771 | 31.975 | 26.149 | 26.752 | 30.845 | 26.005 | 27.978 | 0 | 0 | 57.27 | 54.432 | 46.181 | 26.078 | 0 | 0 | 55.988 | 35.067 | [5 empty] | 0 | 4.019 | 152 | -1.5508 | -1.5493 | 0.16765 | 0.16949 | -1.7188 | 110.8337
2006-06-07 | 12:47 | 0 | 23.141 | 0 | 0 | 0 | 30.749 | 31.98 | 26.274 | 26.782 | 30.705 | 26.083 | 27.961 | 0 | 0 | 57.254 | 54.46 | 46.232 | 26.108 | 0 | 0 | 56.04 | 35.072 | [5 empty] | 0 | 3.967 | 153 | -1.5458 | -1.5446 | 0.16785 | 0.16949 | -1.7141 | 110.8842
2006-06-07 | 12:48 | 0 | 23.096 | 0 | 0 | 0 | 30.681 | 31.884 | 26.274 | 26.782 | 30.369 | 26.372 | 26.949 | 0 | 0 | 57.208 | 54.436 | 46.162 | 26.083 | 0 | 0 | 56.04 | 35.048 | [5 empty] | 0 | 3.899 | 154 | -1.2511 | -1.2645 | 0.17979 | 0.16949 | -1.434 | 114.6126
2006-06-07 | 12:49 | 0 | 23.155 | 0 | 0 | 0 | 30.524 | 31.872 | 26.284 | 26.767 | 29.896 | 26.117 | 26.887 | 0 | 0 | 57.217 | 54.422 | 46.333 | 26.093 | 0 | 0 | 56.005 | 35.057 | [5 empty] | 0 | 3.757 | 155 | -1.2331 | -1.2473 | 0.18052 | 0.16949 | -1.4168 | 114.899
2006-06-07 | 12:50 | 0 | 23.146 | 0 | 0 | 0 | 30.416 | 31.813 | 26.443 | 26.877 | 28.851 | 26.058 | 25.384 | 0 | 0 | 57.204 | 54.429 | 46.288 | 26.036 | 0 | 0 | 55.921 | 35.007 | [5 empty] | 0 | 3.539 | 156 | -0.79542 | -0.83129 | 0.19826 | 0.16949 | -1.0008 | 125.818
2006-06-07 | 12:51 | 0 | 23.408 | 0 | 0 | 0 | 30.609 | 32.007 | 26.828 | 27.142 | 28.466 | 26.345 | 25.575 | 0 | 0 | 57.514 | 54.656 | 46.403 | 26.323 | 0 | 0 | 56.193 | 35.239 | [5 empty] | 0 | 3.467 | 157 | -0.85104 | -0.88416 | 0.19601 | 0.16949 | -1.0537 | 123.8075
2006-06-07 | 12:52 | 0 | 23.383 | 0 | 0 | 0 | 30.563 | 31.983 | 26.828 | 27.022 | 27.768 | 26.299 | 25.575 | 0 | 0 | 57.425 | 54.656 | 46.379 | 26.323 | 0 | 0 | 56.193 | 35.215 | [5 empty] | 0 | 3.541 | 158 | -0.85104 | -0.88416 | 0.19601 | 0.16949 | -1.0537 | 123.8075
2006-06-07 | 12:53 | 0 | 23.442 | 0 | 0 | 0 | 30.452 | 31.995 | 26.912 | 27.007 | 27.248 | 26.404 | 25.539 | 0 | 0 | 57.457 | 54.644 | 46.571 | 26.333 | 0 | 0 | 56.213 | 35.239 | [5 empty] | 0 | 3.445 | 159 | -0.84056 | -0.8742 | 0.19643 | 0.16949 | -1.0437 | 124.1661
2006-06-07 | 12:54 | 0 | 23.408 | 0 | 0 | 0 | 30.394 | 31.887 | 26.924 | 26.912 | 26.838 | 26.573 | 25.225 | 0 | 0 | 57.434 | 54.644 | 46.412 | 26.358 | 0 | 0 | 56.268 | 35.227 | [5 empty] | 0 | 3.482 | 160 | -0.74912 | -0.78728 | 0.20014 | 0.16949 | -0.95677 | 127.7194
2006-06-07 | 12:55 | 0 | 23.393 | 0 | 0 | 0 | 30.283 | 31.97 | 27.177 | 26.887 | 26.622 | 26.358 | 25.369 | 0 | 0 | 57.503 | 54.621 | 46.412 | 26.358 | 0 | 0 | 56.268 | 35.203 | [5 empty] | 0 | 3.396 | 161 | -0.79105 | -0.82714 | 0.19844 | 0.16949 | -0.99663 | 125.9879
2006-06-07 | 12:56 | 0 | 23.418 | 0 | 0 | 0 | 30.234 | 31.826 | 27.103 | 26.912 | 26.404 | 26.478 | 24.815 | 0 | 0 | 57.434 | 54.621 | 46.365 | 26.333 | 0 | 0 | 56.245 | 35.227 | [5 empty] | 0 | 3.322 | 162 | -0.62973 | -0.67379 | 0.20497 | 0.16949 | -0.84328 | 133.9123
2006-06-07 | 12:57 | 0 | 23.369 | 0 | 0 | 0 | 30.212 | 31.85 | 27.152 | 26.887 | 26.164 | 26.478 | 25.296 | 0 | 0 | 57.457 | 54.644 | 46.389 | 26.358 | 0 | 0 | 56.225 | 35.249 | [5 empty] | 0 | 3.325 | 163 | -0.7698 | -0.80693 | 0.1993 | 0.16949 | -0.97642 | 126.8421
2006-06-07 | 12:58 | 0 | 23.447 | 0 | 0 | 0 | 30.119 | 31.806 | 27.326 | 26.941 | 26.242 | 26.603 | 25.978 | 0 | 0 | 57.439 | 54.625 | 46.417 | 26.387 | 0 | 0 | 56.229 | 35.277 | [5 empty] | 0 | 3.178 | 164 | -0.96839 | -0.99571 | 0.19125 | 0.16949 | -1.1652 | 120.3232
2006-06-07 | 12:59 | 0 | 23.472 | 0 | 0 | 0 | 30.072 | 31.806 | 27.495 | 26.917 | 26.434 | 26.676 | 26.554 | 0 | 0 | 57.484 | 54.625 | 46.622 | 26.387 | 0 | 0 | 56.207 | 35.277 | [5 empty] | 0 | 3.155 | 165 | -1.1361 | -1.1551 | 0.18445 | 0.16949 | -1.3246 | 116.5927
2006-06-07 | 13:00 | 0 | 23.447 | 0 | 0 | 0 | 30.023 | 31.759 | 27.422 | 26.963 | 26.843 | 26.652 | 26.652 | 0 | 0 | 57.439 | 54.625 | 46.463 | 26.387 | 0 | 0 | 56.184 | 35.277 | [5 empty] | 0 | 3.06 | 166 | -1.1647 | -1.1823 | 0.1833 | 0.16949 | -1.3518 | 116.065
2006-06-07 | 13:01 | 0 | 23.447 | 1 | 0 | 0 | 30.337 | 32.336 | 26.941 | 26.988 | 27.132 | 26.772 | 26.458 | 0 | 0 | 57.395 | 54.602 | 46.44 | 26.387 | 0 | 0 | 56.117 | 35.325 | [5 empty] | 0 | 3.349 | 167 | -1.1082 | -1.1286 | 0.18559 | 0.16949 | -1.2981 | 117.136
2006-06-07 | 13:02 | 0 | 23.423 | 0 | 0 | 0 | 30.673 | 32.577 | 26.578 | 26.983 | 27.079 | 26.718 | 26.333 | 0 | 0 | 57.434 | 54.53 | 46.389 | 26.358 | 0 | 0 | 56.156 | 35.297 | [5 empty] | 0 | 3.69 | 168 | -1.0718 | -1.094 | 0.18706 | 0.16949 | -1.2635 | 117.886
2006-06-07 | 13:03 | 0 | 23.447 | 0 | 0 | 0 | 30.578 | 32.385 | 26.387 | 26.988 | 26.917 | 26.797 | 27.302 | 0 | 0 | 57.418 | 54.558 | 46.417 | 26.387 | 0 | 0 | 56.161 | 35.325 | [5 empty] | 0 | 3.59 | 169 | -1.3539 | -1.3622 | 0.17563 | 0.16949 | -1.5317 | 113.1278
2006-06-07 | 13:04 | 0 | 23.418 | 0 | 0 | 0 | 30.548 | 32.404 | 26.38 | 27.177 | 26.669 | 26.863 | 27.199 | 0 | 0 | 57.391 | 54.53 | 46.55 | 26.38 | 0 | 0 | 56.156 | 35.297 | [5 empty] | 0 | 3.371 | 170 | -1.3239 | -1.3337 | 0.17684 | 0.16949 | -1.5032 | 113.5372
2006-06-07 | 13:05 | 0 | 23.472 | 0 | 0 | 0 | 30.506 | 32.336 | 26.532 | 27.061 | 26.698 | 26.797 | 26.483 | 0 | 0 | 57.373 | 54.579 | 46.417 | 26.409 | 0 | 0 | 56.161 | 35.349 | [5 empty] | 0 | 3.445 | 171 | -1.1154 | -1.1355 | 0.18529 | 0.16949 | -1.305 | 116.9919
2006-06-07 | 13:06 | 0 | 23.472 | 0 | 0 | 0 | 30.337 | 32.264 | 26.603 | 27.012 | 27.277 | 26.797 | 26.338 | 0 | 0 | 57.373 | 54.579 | 46.37 | 26.409 | 0 | 0 | 56.184 | 35.349 | [5 empty] | 0 | 3.325 | 172 | -1.0732 | -1.0954 | 0.187 | 0.16949 | -1.2648 | 117.855
2006-06-07 | 13:07 | 0 | 23.447 | 0 | 0 | 0 | 30.217 | 32.215 | 26.723 | 27.086 | 27.012 | 26.627 | 26.289 | 0 | 0 | 57.395 | 54.511 | 46.347 | 26.387 | 0 | 0 | 56.191 | 35.38 | [5 empty] | 0 | 3.131 | 173 | -1.059 | -1.0818 | 0.18758 | 0.16949 | -1.2513 | 118.1622
2006-06-07 | 13:08 | 0 | 23.503 | 0 | 0 | 0 | 30.175 | 32.223 | 26.973 | 27.02 | 27.405 | 26.755 | 26.032 | 0 | 0 | 57.425 | 54.541 | 46.538 | 26.441 | 0 | 0 | 56.191 | 35.356 | [5 empty] | 0 | 3.155 | 174 | -0.98412 | -1.0107 | 0.19061 | 0.16949 | -1.1801 | 119.9194
2006-06-07 | 13:09 | 0 | 23.503 | 0 | 0 | 0 | 30.104 | 32.247 | 26.9 | 26.973 | 26.924 | 26.539 | 25.887 | 0 | 0 | 57.357 | 54.518 | 46.424 | 26.387 | 0 | 0 | 56.229 | 35.325 | [5 empty] | 0 | 3.131 | 175 | -0.94189 | -0.97052 | 0.19232 | 0.16949 | -1.14 | 121.0341
2006-06-07 | 13:10 | 0 | 23.447 | 0 | 0 | 0 | 29.999 | 32.144 | 27.012 | 26.988 | 26.37 | 26.49 | 25.213 | 0 | 0 | 57.402 | 54.565 | 46.424 | 26.419 | 0 | 0 | 56.17 | 35.38 | [5 empty] | 0 | 3.011 | 176 | -0.74563 | -0.78396 | 0.20028 | 0.16949 | -0.95345 | 127.8725
2006-06-07 | 13:11 | 0 | 23.408 | 0 | 0 | 0 | 29.864 | 32.007 | 26.949 | 26.853 | 25.985 | 26.37 | 25.166 | 0 | 0 | 57.268 | 54.45 | 46.356 | 26.323 | 0 | 0 | 56.147 | 35.263 | [5 empty] | 0 | 3.011 | 177 | -0.73194 | -0.77095 | 0.20083 | 0.16949 | -0.94044 | 128.4861
2006-06-07 | 13:12 | 0 | 23.383 | 0 | 0 | 0 | 29.815 | 32.007 | 27.044 | 26.853 | 26.081 | 26.394 | 24.852 | 0 | 0 | 57.224 | 54.427 | 46.309 | 26.299 | 0 | 0 | 56.1 | 35.263 | [5 empty] | 0 | 2.962 | 178 | -0.6405 | -0.68403 | 0.20454 | 0.16949 | -0.85353 | 133.2587
2006-06-07 | 13:13 | 0 | 23.383 | 0 | 0 | 0 | 29.768 | 31.983 | 27.238 | 26.779 | 25.816 | 26.323 | 24.563 | 0 | 0 | 57.291 | 54.404 | 46.424 | 26.299 | 0 | 0 | 56.033 | 35.239 | [5 empty] | 0 | 2.989 | 179 | -0.55635 | -0.60404 | 0.20795 | 0.16949 | -0.77353 | 139.0377
2006-06-07 | 13:14 | 0 | 23.408 | 0 | 0 | 0 | 29.695 | 31.887 | 27.334 | 26.804 | 25.6 | 26.345 | 24.347 | 0 | 0 | 57.291 | 54.383 | 46.447 | 26.299 | 0 | 0 | 56.009 | 35.239 | [5 empty] | 0 | 2.891 | 180 | -0.49345 | -0.54425 | 0.2105 | 0.16949 | -0.71374 | 144.6441
2006-06-07 | 13:15 | 0 | 23.418 | 0 | 0 | 0 | 29.68 | 31.946 | 27.297 | 26.958 | 25.514 | 26.622 | 24.911 | 0 | 0 | 57.233 | 54.436 | 46.389 | 26.333 | 0 | 0 | 55.974 | 35.273 | [5 empty] | 0 | 2.722 | 181 | -0.65768 | -0.70036 | 0.20384 | 0.16949 | -0.86986 | 132.2607
2006-06-07 | 13:16 | 0 | 23.432 | 0 | 0 | 0 | 29.599 | 31.838 | 27.383 | 26.804 | 25.526 | 26.49 | 24.95 | 0 | 0 | 57.224 | 54.383 | 46.286 | 26.323 | 0 | 0 | 55.986 | 35.263 | [5 empty] | 0 | 2.795 | 182 | -0.66904 | -0.71116 | 0.20338 | 0.16949 | -0.88065 | 131.6291
2006-06-07 | 13:17 | 0 | 23.393 | 0 | 0 | 0 | 29.898 | 32.38 | 26.912 | 26.983 | 25.585 | 26.502 | 25.875 | 0 | 0 | 57.211 | 54.415 | 46.298 | 26.358 | 0 | 0 | 56.033 | 35.263 | [5 empty] | 0 | 2.915 | 183 | -0.9384 | -0.9672 | 0.19247 | 0.16949 | -1.1367 | 121.1308
2006-06-07 | 13:18 | 0 | 23.418 | 0 | 0 | 0 | 30.129 | 32.536 | 26.419 | 26.877 | 25.671 | 26.564 | 26.468 | 0 | 0 | 57.202 | 54.383 | 46.309 | 26.323 | 0 | 0 | 56.056 | 35.215 | [5 empty] | 0 | 3.252 | 184 | -1.1111 | -1.1313 | 0.18547 | 0.16949 | -1.3008 | 117.0782
2006-06-07 | 13:19 | 0 | 23.442 | 0 | 0 | 0 | 30.068 | 32.451 | 26.358 | 27.007 | 26.164 | 26.549 | 26.213 | 0 | 0 | 57.211 | 54.369 | 46.365 | 26.358 | 0 | 0 | 56.065 | 35.273 | [5 empty] | 0 | 3.061 | 185 | -1.0368 | -1.0608 | 0.18848 | 0.16949 | -1.2302 | 118.6554
2006-06-07 | 13:20 | 0 | 23.393 | 0 | 0 | 0 | 30.018 | 32.38 | 26.404 | 26.983 | 26.429 | 26.622 | 25.705 | 0 | 0 | 57.211 | 54.369 | 46.319 | 26.358 | 0 | 0 | 55.995 | 35.273 | [5 empty] | 0 | 3.035 | 186 | -0.8889 | -0.92014 | 0.19447 | 0.16949 | -1.0896 | 122.583
2006-06-07 | 13:21 | 0 | 23.442 | 0 | 0 | 0 | 29.849 | 32.331 | 26.502 | 26.983 | 26.453 | 26.598 | 25.73 | 0 | 0 | 57.233 | 54.369 | 46.342 | 26.358 | 0 | 0 | 55.951 | 35.249 | [5 empty] | 0 | 2.866 | 187 | -0.89618 | -0.92706 | 0.19418 | 0.16949 | -1.0966 | 122.3594
2006-06-07 | 13:22 | 0 | 23.467 | 0 | 0 | 0 | 29.803 | 32.355 | 26.573 | 26.912 | 26.333 | 26.573 | 25.369 | 0 | 0 | 57.165 | 54.369 | 46.274 | 26.358 | 0 | 0 | 55.995 | 35.249 | [5 empty] | 0 | 2.891 | 188 | -0.79105 | -0.82714 | 0.19844 | 0.16949 | -0.99663 | 125.9879
2006-06-07 | 13:23 | 0 | 23.496 | 0 | 0 | 0 | 29.783 | 32.311 | 26.747 | 26.917 | 26.363 | 26.483 | 25.036 | 0 | 0 | 57.261 | 54.397 | 46.279 | 26.409 | 0 | 0 | 56.047 | 35.277 | [5 empty] | 0 | 2.866 | 189 | -0.69408 | -0.73496 | 0.20237 | 0.16949 | -0.90446 | 130.3095
2006-06-07 | 13:24 | 0 | 23.467 | 0 | 0 | 0 | 29.754 | 32.26 | 26.743 | 26.863 | 26.115 | 26.358 | 25.129 | 0 | 0 | 57.165 | 54.345 | 46.319 | 26.358 | 0 | 0 | 55.995 | 35.227 | [5 empty] | 0 | 2.891 | 190 | -0.72116 | -0.76071 | 0.20127 | 0.16949 | -0.9302 | 128.9856
2006-06-07 | 13:25 | 0 | 23.518 | 0 | 0 | 0 | 29.687 | 32.264 | 27.012 | 26.963 | 26.289 | 26.409 | 25.325 | 0 | 0 | 57.192 | 54.373 | 46.326 | 26.409 | 0 | 0 | 55.979 | 35.256 | [5 empty] | 0 | 2.724 | 191 | -0.77824 | -0.81496 | 0.19896 | 0.16949 | -0.98445 | 126.4972
2006-06-07 | 13:26 | 0 | 23.518 | 0 | 0 | 0 | 29.565 | 32.215 | 26.941 | 26.988 | 26.363 | 26.387 | 25.59 | 0 | 0 | 57.17 | 54.373 | 46.302 | 26.409 | 0 | 0 | 56.047 | 35.277 | [5 empty] | 0 | 2.577 | 192 | -0.85541 | -0.88831 | 0.19583 | 0.16949 | -1.0578 | 123.6607
2006-06-07 | 13:27 | 0 | 23.472 | 0 | 0 | 0 | 29.589 | 32.144 | 27.012 | 26.868 | 26.507 | 26.363 | 25.134 | 0 | 0 | 57.149 | 54.35 | 46.279 | 26.387 | 0 | 0 | 55.956 | 35.256 | [5 empty] | 0 | 2.721 | 193 | -0.72262 | -0.76209 | 0.20121 | 0.16949 | -0.93158 | 128.9172
2006-06-07 | 13:28 | 0 | 23.472 | 0 | 0 | 0 | 29.494 | 32.095 | 27.086 | 26.868 | 26.409 | 26.387 | 25.279 | 0 | 0 | 57.17 | 54.327 | 46.37 | 26.409 | 0 | 0 | 56.002 | 35.256 | [5 empty] | 0 | 2.626 | 194 | -0.76484 | -0.80223 | 0.1995 | 0.16949 | -0.97172 | 127.0478
2006-06-07 | 13:29 | 0 | 23.518 | 0 | 0 | 0 | 29.423 | 32.046 | 27.253 | 26.819 | 26.338 | 26.387 | 25.713 | 0 | 0 | 57.17 | 54.327 | 46.326 | 26.387 | 0 | 0 | 56.002 | 35.256 | [5 empty] | 0 | 2.604 | 195 | -0.89123 | -0.92236 | 0.19438 | 0.16949 | -1.0918 | 122.5111
2006-06-07 | 13:30 | 0 | 23.472 | 0 | 0 | 0 | 29.398 | 32.071 | 27.397 | 26.772 | 26.193 | 26.532 | 25.47 | 0 | 0 | 57.126 | 54.273 | 46.225 | 26.385 | 0 | 0 | 56.014 | 35.251 | [5 empty] | 0 | 2.626 | 196 | -0.82046 | -0.8551 | 0.19725 | 0.16949 | -1.0246 | 124.879
2006-06-07 | 13:31 | 0 | 23.398 | 0 | 0 | 0 | 29.224 | 31.924 | 27.226 | 26.649 | 26.071 | 26.287 | 26.215 | 0 | 0 | 57.003 | 54.18 | 46.179 | 26.287 | 0 | 0 | 55.876 | 35.155 | [5 empty] | 0 | 2.575 | 197 | -1.0374 | -1.0613 | 0.18845 | 0.16949 | -1.2308 | 118.6422
2006-06-07 | 13:32 | 0 | 23.388 | 0 | 0 | 0 | 29.146 | 31.892 | 27.387 | 26.64 | 26.134 | 26.399 | 26.495 | 0 | 0 | 56.973 | 54.126 | 46.309 | 26.255 | 0 | 0 | 55.776 | 35.124 | [5 empty] | 0 | 2.506 | 198 | -1.1189 | -1.1388 | 0.18515 | 0.16949 | -1.3083 | 116.9234
2006-06-07 | 13:33 | 0 | 23.445 | 0 | 0 | 0 | 29.153 | 31.85 | 27.201 | 26.721 | 26.385 | 26.287 | 26.841 | 0 | 0 | 57.026 | 54.18 | 46.202 | 26.287 | 0 | 0 | 55.783 | 35.203 | [5 empty] | 0 | 2.432 | 199 | -1.2197 | -1.2346 | 0.18107 | 0.16949 | -1.4041 | 115.1169
2006-06-07 | 13:34 | 0 | 23.42 | 0 | 0 | 0 | 29.153 | 32.066 | 27.01 | 26.816 | 26.505 | 26.311 | 27.059 | 0 | 0 | 56.98 | 54.11 | 46.132 | 26.311 | 0 | 0 | 55.806 | 35.203 | [5 empty] | 0 | 2.337 | 200 | -1.2832 | -1.2949 | 0.1785 | 0.16949 | -1.4644 | 114.1244
2006-06-07 | 13:35 | 0 | 23.398 | 0 | 0 | 0 | 29.104 | 32.188 | 27.105 | 26.865 | 26.431 | 26.287 | 26.816 | 0 | 0 | 57.046 | 54.133 | 46.155 | 26.287 | 0 | 0 | 55.762 | 35.155 | [5 empty] | 0 | 2.239 | 201 | -1.2124 | -1.2277 | 0.18136 | 0.16949 | -1.3972 | 115.2374
2006-06-07 | 13:36 | 0 | 23.477 | 0 | 0 | 0 | 29.065 | 32.147 | 27.113 | 26.824 | 26.583 | 26.247 | 26.993 | 0 | 0 | 57.01 | 54.119 | 46.162 | 26.343 | 0 | 0 | 55.813 | 35.211 | [5 empty] | 0 | 2.241 | 202 | -1.264 | -1.2767 | 0.17927 | 0.16949 | -1.4462 | 114.4144
2006-06-07 | 13:37 | 0 | 23.43 | 0 | 0 | 0 | 29.114 | 32.122 | 27.091 | 26.873 | 26.922 | 26.439 | 27.091 | 0 | 0 | 56.987 | 54.163 | 46.162 | 26.343 | 0 | 0 | 55.792 | 35.211 | [5 empty] | 0 | 2.241 | 203 | -1.2925 | -1.3038 | 0.17812 | 0.16949 | -1.4733 | 113.9869
2006-06-07 | 13:38 | 0 | 23.477 | 0 | 0 | 0 | 29.016 | 32.147 | 27.331 | 26.777 | 26.512 | 26.247 | 27.692 | 0 | 0 | 57.01 | 54.119 | 46.209 | 26.318 | 0 | 0 | 55.837 | 35.211 | [5 empty] | 0 | 2.239 | 204 | -1.4675 | -1.4701 | 0.17103 | 0.16949 | -1.6396 | 111.7292
2006-06-07 | 13:39 | 0 | 23.445 | 0 | 0 | 0 | 28.984 | 32.044 | 27.201 | 26.792 | 26.671 | 26.166 | 27.299 | 0 | 0 | 56.957 | 54.089 | 46.155 | 26.262 | 0 | 0 | 55.806 | 35.155 | [5 empty] | 0 | 2.192 | 205 | -1.3531 | -1.3614 | 0.17566 | 0.16949 | -1.5309 | 113.1395
2006-06-07 | 13:40 | 0 | 23.477 | 0 | 0 | 0 | 28.895 | 32.076 | 27.402 | 26.681 | 26.681 | 26.198 | 26.993 | 0 | 0 | 56.964 | 54.119 | 46.118 | 26.343 | 0 | 0 | 55.792 | 35.163 | [5 empty] | 0 | 2.214 | 206 | -1.264 | -1.2767 | 0.17927 | 0.16949 | -1.4462 | 114.4144
2006-06-07 | 13:41 | 0 | 23.477 | 0 | 0 | 0 | 28.849 | 32.122 | 27.547 | 26.681 | 26.416 | 26.294 | 27.331 | 0 | 0 | 57.01 | 54.119 | 46.162 | 26.343 | 0 | 0 | 55.753 | 35.17 | [5 empty] | 0 | 2.168 | 207 | -1.3624 | -1.3702 | 0.17529 | 0.16949 | -1.5397 | 113.0158
2006-06-07 | 13:42 | 0 | 23.508 | 0 | 0 | 0 | 28.832 | 32.009 | 27.459 | 26.735 | 26.206 | 26.279 | 27.699 | 0 | 0 | 57.039 | 54.103 | 46.193 | 26.375 | 0 | 0 | 55.799 | 35.194 | [5 empty] | 0 | 2.097 | 208 | -1.4695 | -1.4721 | 0.17094 | 0.16949 | -1.6416 | 111.706
2006-06-07 | 13:43 | 0 | 23.484 | 0 | 0 | 0 | 28.832 | 31.987 | 27.652 | 26.664 | 26.159 | 26.23 | 27.844 | 0 | 0 | 57.017 | 54.126 | 46.216 | 26.375 | 0 | 0 | 55.729 | 35.17 | [5 empty] | 0 | 2.168 | 209 | -1.5118 | -1.5122 | 0.16923 | 0.16949 | -1.6817 | 111.241
2006-06-07 | 13:44 | 0 | 23.508 | 0 | 0 | 0 | 28.832 | 32.009 | 27.699 | 26.64 | 26.424 | 26.134 | 27.893 | 0 | 0 | 56.95 | 54.103 | 46.309 | 26.375 | 0 | 0 | 55.685 | 35.218 | [5 empty] | 0 | 2.192 | 210 | -1.526 | -1.5258 | 0.16865 | 0.16949 | -1.6953 | 111.0896
2006-06-07 | 13:45 | 0 | 23.484 | 0 | 0 | 0 | 28.687 | 31.914 | 27.603 | 26.568 | 26.424 | 26.134 | 27.145 | 0 | 0 | 56.973 | 54.079 | 46.193 | 26.375 | 0 | 0 | 55.708 | 35.218 | [5 empty] | 0 | 2.119 | 211 | -1.3082 | -1.3187 | 0.17748 | 0.16949 | -1.4882 | 113.7594
2006-06-07 | 13:46 | 0 | 23.484 | 0 | 0 | 0 | 28.758 | 31.914 | 27.674 | 26.784 | 26.664 | 26.11 | 26.424 | 0 | 0 | 56.994 | 54.056 | 46.216 | 26.375 | 0 | 0 | 55.685 | 35.17 | [5 empty] | 0 | 1.974 | 212 | -1.0983 | -1.1192 | 0.18599 | 0.16949 | -1.2887 | 117.3351
2006-06-07 | 13:47 | 0 | 23.508 | 0 | 0 | 0 | 28.591 | 31.865 | 27.772 | 26.64 | 26.47 | 26.11 | 26.11 | 0 | 0 | 56.928 | 54.079 | 46.286 | 26.375 | 0 | 0 | 55.708 | 35.124 | [5 empty] | 0 | 1.951 | 213 | -1.0068 | -1.0322 | 0.18969 | 0.16949 | -1.2017 | 119.3585
2006-06-07 | 13:48 | 0 | 23.484 | 0 | 0 | 0 | 28.567 | 31.794 | 27.723 | 26.615 | 26.664 | 26.085 | 26.375 | 0 | 0 | 56.928 | 54.035 | 46.309 | 26.35 | 0 | 0 | 55.638 | 35.1 | [5 empty] | 0 | 1.952 | 214 | -1.084 | -1.1056 | 0.18657 | 0.16949 | -1.2751 | 117.6284
2006-06-07 | 13:49 | 0 | 23.508 | 0 | 0 | 0 | 28.518 | 32.009 | 27.579 | 26.615 | 26.399 | 26.159 | 25.894 | 0 | 0 | 56.928 | 54.035 | 46.172 | 26.35 | 0 | 0 | 55.638 | 35.124 | [5 empty] | 0 | 1.903 | 215 | -0.94393 | -0.97246 | 0.19224 | 0.16949 | -1.142 | 120.978
2006-06-07 | 13:50 | 0 | 23.513 | 0 | 0 | 0 | 28.523 | 32.424 | 27.392 | 26.669 | 26.429 | 25.958 | 25.911 | 0 | 0 | 56.846 | 53.974 | 46.09 | 26.321 | 0 | 0 | 55.601 | 35.045 | [5 empty] | 0 | 1.854 | 216 | -0.94888 | -0.97716 | 0.19204 | 0.16949 | -1.1467 | 120.8427
2006-06-07 | 13:51 | 0 | 23.408 | 0 | 0 | 0 | 28.39 | 32.316 | 27.26 | 26.61 | 26.367 | 25.936 | 25.958 | 0 | 0 | 56.823 | 53.951 | 46.09 | 26.296 | 0 | 0 | 55.601 | 35.045 | [5 empty] | 0 | 1.78 | 217 | -0.96257 | -0.99017 | 0.19149 | 0.16949 | -1.1597 | 120.4761
2006-06-07 | 13:52 | 0 | 23.454 | 0 | 0 | 0 | 28.366 | 32.458 | 27.26 | 26.561 | 29.474 | 25.982 | 26.392 | 0 | 0 | 56.846 | 53.974 | 46.113 | 26.296 | 0 | 0 | 55.554 | 35.045 | [5 empty] | 0 | 1.805 | 218 | -1.089 | -1.1103 | 0.18637 | 0.16949 | -1.2798 | 117.5258
2006-06-07 | 13:53 | 0 | 23.454 | 0 | 0 | 0 | 28.39 | 32.976 | 27.091 | 26.61 | 28.969 | 26.056 | 25.742 | 0 | 0 | 56.846 | 53.928 | 46.16 | 26.296 | 0 | 0 | 55.578 | 35.045 | [5 empty] | 0 | 1.78 | 219 | -0.89967 | -0.93039 | 0.19404 | 0.16949 | -1.0999 | 122.2533
2006-06-07 | 13:54 | 0 | 23.418 | 0 | 0 | 0 | 28.594 | 33.151 | 26.74 | 26.595 | 27.005 | 25.992 | 25.441 | 0 | 0 | 56.855 | 53.96 | 46.123 | 26.282 | 0 | 0 | 55.61 | 35.1 | [5 empty] | 0 | 1.999 | 220 | -0.81202 | -0.84707 | 0.19759 | 0.16949 | -1.0166 | 125.1892
2006-06-07 | 13:55 | 0 | 23.489 | 0 | 0 | 0 | 28.545 | 33.01 | 26.571 | 26.595 | 26.645 | 25.705 | 25.561 | 0 | 0 | 56.832 | 53.96 | 46.076 | 26.331 | 0 | 0 | 55.657 | 35.1 | [5 empty] | 0 | 1.95 | 221 | -0.84696 | -0.88028 | 0.19617 | 0.16949 | -1.0498 | 123.9459
2006-06-07 | 13:56 | 0 | 23.464 | 0 | 0 | 0 | 28.545 | 32.94 | 26.595 | 26.62 | 26.716 | 25.705 | 25.681 | 0 | 0 | 56.809 | 53.914 | 46.032 | 26.257 | 0 | 0 | 55.68 | 35.079 | [5 empty] | 0 | 1.925 | 222 | -0.88191 | -0.9135 | 0.19476 | 0.16949 | -1.083 | 122.8012
2006-06-07 | 13:57 | 0 | 23.442 | 0 | 0 | 0 | 28.498 | 32.893 | 26.909 | 26.546 | 26.282 | 25.752 | 25.392 | 0 | 0 | 56.855 | 53.937 | 46.214 | 26.331 | 0 | 0 | 55.648 | 35.091 | [5 empty] | 0 | 1.952 | 223 | -0.79775 | -0.83351 | 0.19817 | 0.16949 | -1.003 | 125.7282
2006-06-07 | 13:58 | 0 | 23.464 | 0 | 0 | 0 | 28.376 | 32.917 | 26.909 | 26.475 | 26.377 | 25.826 | 25.872 | 0 | 0 | 56.788 | 53.914 | 46.099 | 26.331 | 0 | 0 | 55.634 | 35.124 | [5 empty] | 0 | 1.901 | 224 | -0.93753 | -0.96637 | 0.1925 | 0.16949 | -1.1359 | 121.1551
2006-06-07 | 13:59 | 0 | 23.393 | 0 | 0 | 0 | 28.376 | 32.799 | 27.076 | 26.716 | 26.306 | 26.041 | 26.282 | 0 | 0 | 56.743 | 53.914 | 46.008 | 26.282 | 0 | 0 | 55.634 | 35.148 | [5 empty] | 0 | 1.66 | 225 | -1.0569 | -1.0799 | 0.18766 | 0.16949 | -1.2493 | 118.2068
2006-06-07 | 14:00 | 0 | 23.496 | 0 | 0 | 0 | 28.361 | 32.83 | 27.037 | 26.676 | 26.434 | 26.098 | 26.892 | 0 | 0 | 56.818 | 53.9 | 46.039 | 26.363 | 0 | 0 | 55.617 | 35.155 | [5 empty] | 0 | 1.685 | 226 | -1.2346 | -1.2487 | 0.18047 | 0.16949 | -1.4182 | 114.8756
2006-06-07 | 14:01 | 0 | 23.393 | 0 | 0 | 0 | 28.233 | 32.682 | 27.076 | 26.5 | 26.546 | 25.897 | 26.86 | 0 | 0 | 56.766 | 53.893 | 46.146 | 26.306 | 0 | 0 | 55.543 | 35.1 | [5 empty] | 0 | 1.733 | 227 | -1.2252 | -1.2398 | 0.18084 | 0.16949 | -1.4093 | 115.0263
2006-06-07 | 14:02 | 0 | 23.464 | 0 | 0 | 0 | 28.184 | 32.634 | 27.221 | 26.5 | 26.522 | 26.09 | 27.076 | 0 | 0 | 56.809 | 53.869 | 46.123 | 26.282 | 0 | 0 | 55.543 | 35.1 | [5 empty] | 0 | 1.684 | 228 | -1.2881 | -1.2996 | 0.17829 | 0.16949 | -1.4691 | 114.0511
2006-06-07 | 14:03 | 0 | 23.474 | 0 | 0 | 0 | 28.216 | 32.644 | 27.253 | 26.507 | 26.747 | 26.024 | 27.012 | 0 | 0 | 56.839 | 53.876 | 46.085 | 26.363 | 0 | 0 | 55.573 | 35.11 | [5 empty] | 0 | 1.709 | 229 | -1.2695 | -1.2819 | 0.17905 | 0.16949 | -1.4514 | 114.33
2006-06-07 | 14:04 | 0 | 23.464 | 0 | 0 | 0 | 28.089 | 32.613 | 27.39 | 26.475 | 26.909 | 25.97 | 26.836 | 0 | 0 | 56.743 | 53.823 | 46.008 | 26.355 | 0 | 0 | 55.543 | 35.1 | [5 empty] | 0 | 1.614 | 230 | -1.2182 | -1.2332 | 0.18113 | 0.16949 | -1.4027 | 115.1409
2006-06-07 | 14:05 | 0 | 23.496 | 0 | 0 | 0 | 28.167 | 32.548 | 27.471 | 26.652 | 27.037 | 25.929 | 26.409 | 0 | 0 | 56.75 | 53.876 | 46.015 | 26.338 | 0 | 0 | 55.573 | 35.11 | [5 empty] | 0 | 1.515 | 231 | -1.0939 | -1.115 | 0.18617 | 0.16949 | -1.2845 | 117.4241
2006-06-07 | 14:06 | 0 | 23.496 | 0 | 0 | 0 | 28.072 | 32.502 | 27.471 | 26.578 | 26.963 | 25.953 | 26.554 | 0 | 0 | 56.772 | 53.83 | 46.015 | 26.387 | 0 | 0 | 55.594 | 35.179 | [5 empty] | 0 | 1.494 | 232 | -1.1361 | -1.1551 | 0.18445 | 0.16949 | -1.3246 | 116.5927
2006-06-07 | 14:07 | 0 | 23.496 | 0 | 0 | 0 | 28.072 | 32.478 | 27.493 | 26.434 | 26.652 | 26.002 | 26.941 | 0 | 0 | 56.75 | 53.876 | 46.015 | 26.387 | 0 | 0 | 55.573 | 35.155 | [5 empty] | 0 | 1.638 | 233 | -1.2488 | -1.2623 | 0.17989 | 0.16949 | -1.4318 | 114.6491
2006-06-07 | 14:08 | 0 | 23.521 | 0 | 0 | 0 | 28 | 32.358 | 27.493 | 26.363 | 26.409 | 26.002 | 26.797 | 0 | 0 | 56.772 | 53.808 | 46.039 | 26.387 | 0 | 0 | 55.55 | 35.11 | [5 empty] | 0 | 1.637 | 234 | -1.2069 | -1.2224 | 0.18159 | 0.16949 | -1.3919 | 115.3299
2006-06-07 | 14:09 | 0 | 23.521 | 0 | 0 | 0 | 27.951 | 32.358 | 27.736 | 26.578 | 26.458 | 25.978 | 26.698 | 0 | 0 | 56.772 | 53.83 | 45.992 | 26.363 | 0 | 0 | 55.55 | 35.132 | [5 empty] | 0 | 1.373 | 235 | -1.1781 | -1.195 | 0.18276 | 0.16949 | -1.3645 | 115.8261
2006-06-07 | 14:10 | 0 | 23.55 | 0 | 0 | 0 | 27.981 | 32.483 | 27.402 | 26.512 | 26.367 | 26.054 | 26.463 | 0 | 0 | 56.8 | 53.858 | 46.251 | 26.392 | 0 | 0 | 55.627 | 35.163 | [5 empty] | 0 | 1.469 | 236 | -1.1096 | -1.13 | 0.18553 | 0.16949 | -1.2994 | 117.1071
2006-06-07 | 14:11 | 0 | 23.751 | 0 | 0 | 0 | 28.157 | 32.821 | 27.387 | 26.642 | 26.473 | 26.257 | 26.929 | 0 | 0 | 56.9 | 54.03 | 46.351 | 26.593 | 0 | 0 | 55.771 | 35.359 | [5 empty] | 0 | 1.515 | 237 | -1.2453 | -1.2589 | 0.18003 | 0.16949 | -1.4284 | 114.7041
2006-06-07 | 14:12 | 0 | 23.722 | 0 | 0 | 0 | 28.081 | 32.768 | 27.407 | 26.613 | 26.492 | 26.25 | 26.635 | 0 | 0 | 56.896 | 54.002 | 46.209 | 26.588 | 0 | 0 | 55.743 | 35.306 | [5 empty] | 0 | 1.468 | 238 | -1.1597 | -1.1776 | 0.1835 | 0.16949 | -1.3471 | 116.1547
2006-06-07 | 14:13 | 0 | 23.751 | 0 | 0 | 0 | 28.157 | 32.775 | 27.652 | 26.593 | 26.522 | 26.399 | 27.172 | 0 | 0 | 56.877 | 54.007 | 46.237 | 26.618 | 0 | 0 | 55.771 | 35.359 | [5 empty] | 0 | 1.564 | 239 | -1.3161 | -1.3262 | 0.17716 | 0.16949 | -1.4957 | 113.6476
2006-06-07 | 14:14 | 0 | 23.751 | 0 | 0 | 0 | 28.157 | 32.845 | 27.772 | 26.738 | 26.473 | 26.473 | 27.052 | 0 | 0 | 56.877 | 54.007 | 46.375 | 26.618 | 0 | 0 | 55.725 | 35.335 | [5 empty] | 0 | 1.419 | 240 | -1.2811 | -1.293 | 0.17858 | 0.16949 | -1.4625 | 114.1548
2006-06-07 | 14:15 | 0 | 23.727 | 0 | 0 | 0 | 28.013 | 32.728 | 27.797 | 26.593 | 26.738 | 26.522 | 26.907 | 0 | 0 | 56.969 | 54.007 | 46.328 | 26.618 | 0 | 0 | 55.68 | 35.383 | [5 empty] | 0 | 1.42 | 241 | -1.2389 | -1.2529 | 0.18029 | 0.16949 | -1.4223 | 114.8057
2006-06-07 | 14:16 | 0 | 23.751 | 0 | 0 | 0 | 28.013 | 32.68 | 27.726 | 26.618 | 27.074 | 26.353 | 26.858 | 0 | 0 | 56.923 | 53.984 | 46.214 | 26.618 | 0 | 0 | 55.634 | 35.335 | [5 empty] | 0 | 1.395 | 242 | -1.2246 | -1.2393 | 0.18087 | 0.16949 | -1.4088 | 115.0358
2006-06-07 | 14:17 | 0 | 23.751 | 0 | 0 | 0 | 27.991 | 32.658 | 27.772 | 26.664 | 26.929 | 26.424 | 27.316 | 0 | 0 | 56.877 | 53.96 | 46.19 | 26.642 | 0 | 0 | 55.634 | 35.383 | [5 empty] | 0 | 1.327 | 243 | -1.358 | -1.3661 | 0.17546 | 0.16949 | -1.5356 | 113.0735
2006-06-07 | 14:18 | 0 | 23.785 | 0 | 0 | 0 | 27.951 | 32.668 | 27.902 | 26.676 | 27.181 | 26.556 | 27.542 | 0 | 0 | 56.909 | 53.993 | 46.27 | 26.652 | 0 | 0 | 55.643 | 35.368 | [5 empty] | 0 | 1.275 | 244 | -1.4238 | -1.4286 | 0.1728 | 0.16949 | -1.5981 | 112.2407
2006-06-07 | 14:19 | 0 | 23.81 | 0 | 0 | 0 | 27.927 | 32.596 | 27.856 | 26.747 | 27.181 | 26.458 | 27.373 | 0 | 0 | 56.887 | 53.972 | 46.246 | 26.676 | 0 | 0 | 55.643 | 35.392 | [5 empty] | 0 | 1.18 | 245 | -1.3746 | -1.3818 | 0.17479 | 0.16949 | -1.5513 | 112.856
2006-06-07 | 14:20 | 0 | 23.785 | 0 | 0 | 0 | 27.927 | 32.62 | 27.976 | 26.652 | 27.086 | 26.483 | 26.917 | 0 | 0 | 56.932 | 53.972 | 46.223 | 26.676 | 0 | 0 | 55.622 | 35.392 | [5 empty] | 0 | 1.275 | 246 | -1.2418 | -1.2556 | 0.18017 | 0.16949 | -1.4251 | 114.7594
2006-06-07 | 14:21 | 0 | 23.761 | 0 | 0 | 0 | 27.856 | 32.527 | 28.025 | 26.652 | 27.422 | 26.676 | 26.821 | 0 | 0 | 56.909 | 53.925 | 46.34 | 26.676 | 0 | 0 | 55.575 | 35.368 | [5 empty] | 0 | 1.204 | 247 | -1.2139 | -1.2291 | 0.1813 | 0.16949 | -1.3985 | 115.2132
2006-06-07 | 14:22 | 0 | 23.785 | 0 | 0 | 0 | 27.831 | 32.453 | 28.072 | 26.627 | 27.253 | 26.458 | 26.338 | 0 | 0 | 56.82 | 53.949 | 46.274 | 26.681 | 0 | 0 | 55.58 | 35.397 | [5 empty] | 0 | 1.204 | 248 | -1.0732 | -1.0954 | 0.187 | 0.16949 | -1.2648 | 117.855
2006-06-07 | 14:23 | 0 | 23.815 | 0 | 0 | 0 | 27.885 | 32.507 | 28.126 | 26.706 | 26.963 | 26.483 | 26.338 | 0 | 0 | 56.866 | 53.925 | 46.27 | 26.652 | 0 | 0 | 55.552 | 35.344 | [5 empty] | 0 | 1.179 | 249 | -1.0732 | -1.0954 | 0.187 | 0.16949 | -1.2648 | 117.855
2006-06-07 | 14:24 | 0 | 23.785 | 0 | 0 | 0 | 27.807 | 32.431 | 28.241 | 26.507 | 26.821 | 26.458 | 26.122 | 0 | 0 | 56.82 | 53.949 | 46.179 | 26.676 | 0 | 0 | 55.552 | 35.344 | [5 empty] | 0 | 1.3 | 250 | -1.0103 | -1.0356 | 0.18955 | 0.16949 | -1.2051 | 119.2744
2006-06-07 | 14:25 | 0 | 23.815 | 0 | 0 | 0 | 27.765 | 32.412 | 28.197 | 26.657 | 26.706 | 26.561 | 26.367 | 0 | 0 | 56.871 | 53.977 | 46.389 | 26.681 | 0 | 0 | 55.58 | 35.304 | [5 empty] | 0 | 1.108 | 251 | -1.0817 | -1.1034 | 0.18666 | 0.16949 | -1.2729 | 117.677
2006-06-07 | 14:26 | 0 | 23.839 | 0 | 0 | 0 | 27.765 | 32.673 | 27.981 | 26.586 | 26.85 | 26.512 | 26.392 | 0 | 0 | 56.871 | 53.977 | 46.23 | 26.706 | 0 | 0 | 55.58 | 35.28 | [5 empty] | 0 | 1.179 | 252 | -1.089 | -1.1103 | 0.18637 | 0.16949 | -1.2798 | 117.5258
2006-06-07 | 14:27 | 0 | 23.864 | 0 | 0 | 0 | 27.765 | 32.907 | 27.765 | 26.608 | 26.873 | 26.586 | 26.681 | 0 | 0 | 56.871 | 53.93 | 46.251 | 26.706 | 0 | 0 | 55.533 | 35.256 | [5 empty] | 0 | 1.157 | 253 | -1.1731 | -1.1903 | 0.18296 | 0.16949 | -1.3598 | 115.9137
2006-06-07 | 14:28 | 0 | 23.871 | 0 | 0 | 0 | 27.723 | 32.938 | 27.797 | 26.809 | 26.978 | 26.738 | 26.519 | 0 | 0 | 56.923 | 53.984 | 46.237 | 26.713 | 0 | 0 | 55.634 | 35.287 | [5 empty] | 0 | 0.914 | 254 | -1.1259 | -1.1455 | 0.18487 | 0.16949 | -1.315 | 116.7877
2006-06-07 | 14:29 | 0 | 23.871 | 0 | 0 | 0 | 27.723 | 32.914 | 28.013 | 26.664 | 27.147 | 26.568 | 26.713 | 0 | 0 | 56.855 | 53.937 | 46.237 | 26.738 | 0 | 0 | 55.61 | 35.335 | [5 empty] | 0 | 1.059 | 255 | -1.1824 | -1.1992 | 0.18258 | 0.16949 | -1.3686 | 115.7493
2006-06-07 | 14:30 | 0 | 23.871 | 0 | 0 | 0 | 27.797 | 32.914 | 27.964 | 26.738 | 27.218 | 26.544 | 26.519 | 0 | 0 | 56.871 | 53.916 | 46.372 | 26.676 | 0 | 0 | 55.568 | 35.304 | [5 empty] | 0 | 1.059 | 256 | -1.1259 | -1.1455 | 0.18487 | 0.16949 | -1.315 | 116.7877
2006-06-07 | 14:31 | 0 | 23.835 | 0 | 0 | 0 | 27.64 | 32.838 | 28.074 | 26.725 | 27.544 | 26.63 | 26.532 | 0 | 0 | 56.791 | 53.895 | 46.372 | 26.725 | 0 | 0 | 55.615 | 35.304 | [5 empty] | 0 | 0.915 | 257 | -1.1297 | -1.1491 | 0.18471 | 0.16949 | -1.3185 | 116.7148
2006-06-07 | 14:32 | 0 | 23.859 | 0 | 0 | 0 | 27.618 | 32.79 | 28.074 | 26.605 | 27.231 | 26.605 | 26.532 | 0 | 0 | 56.814 | 53.916 | 46.235 | 26.725 | 0 | 0 | 55.592 | 35.328 | [5 empty] | 0 | 1.013 | 258 | -1.1297 | -1.1491 | 0.18471 | 0.16949 | -1.3185 | 116.7148
2006-06-07 | 14:33 | 0 | 23.835 | 0 | 0 | 0 | 27.618 | 32.766 | 28.05 | 26.581 | 27.208 | 26.581 | 26.75 | 0 | 0 | 56.859 | 53.895 | 46.349 | 26.725 | 0 | 0 | 55.592 | 35.304 | [5 empty] | 0 | 1.037 | 259 | -1.1932 | -1.2094 | 0.18214 | 0.16949 | -1.3789 | 115.5625
2006-06-07 | 14:34 | 0 | 23.835 | 0 | 0 | 0 | 27.64 | 32.697 | 28.219 | 26.556 | 27.135 | 26.51 | 26.605 | 0 | 0 | 56.836 | 53.872 | 46.167 | 26.725 | 0 | 0 | 55.545 | 35.304 | [5 empty] | 0 | 1.084 | 260 | -1.151 | -1.1693 | 0.18385 | 0.16949 | -1.3388 | 116.3148
2006-06-07 | 14:35 | 0 | 23.893 | 0 | 0 | 0 | 27.674 | 32.706 | 28.133 | 26.711 | 27.025 | 26.495 | 26.615 | 0 | 0 | 56.802 | 53.904 | 46.223 | 26.76 | 0 | 0 | 55.578 | 35.337 | [5 empty] | 0 | 0.963 | 261 | -1.1539 | -1.172 | 0.18373 | 0.16949 | -1.3415 | 116.2612
2006-06-07 | 14:36 | 0 | 23.893 | 0 | 0 | 0 | 27.652 | 32.634 | 28.206 | 26.495 | 27.145 | 26.495 | 26.855 | 0 | 0 | 56.802 | 53.858 | 46.223 | 26.735 | 0 | 0 | 55.554 | 35.289 | [5 empty] | 0 | 1.157 | 262 | -1.2238 | -1.2385 | 0.1809 | 0.16949 | -1.408 | 115.0501
2006-06-07 | 14:37 | 0 | 23.898 | 0 | 0 | 0 | 27.584 | 32.639 | 28.476 | 26.694 | 27.272 | 26.429 | 26.838 | 0 | 0 | 56.784 | 53.932 | 46.228 | 26.765 | 0 | 0 | 55.559 | 35.342 | [5 empty] | 0 | 0.89 | 263 | -1.2188 | -1.2338 | 0.1811 | 0.16949 | -1.4032 | 115.1313
2006-06-07 | 14:38 | 0 | 23.874 | 0 | 0 | 0 | 27.513 | 32.57 | 28.331 | 26.524 | 26.814 | 26.453 | 26.885 | 0 | 0 | 56.807 | 53.862 | 46.228 | 26.765 | 0 | 0 | 55.538 | 35.342 | [5 empty] | 0 | 0.989 | 264 | -1.2325 | -1.2468 | 0.18055 | 0.16949 | -1.4163 | 114.9084
2006-06-07 | 14:39 | 0 | 23.893 | 0 | 0 | 0 | 27.513 | 32.57 | 28.356 | 26.5 | 26.74 | 26.355 | 26.934 | 0 | 0 | 56.85 | 53.862 | 46.204 | 26.765 | 0 | 0 | 55.491 | 35.342 | [5 empty] | 0 | 1.013 | 265 | -1.2468 | -1.2603 | 0.17997 | 0.16949 | -1.4298 | 114.6812
2006-06-07 | 14:40 | 0 | 23.898 | 0 | 0 | 0 | 27.537 | 32.546 | 28.572 | 26.524 | 26.475 | 26.211 | 26.983 | 0 | 0 | 56.761 | 53.841 | 46.389 | 26.718 | 0 | 0 | 55.468 | 35.39 | [5 empty] | 0 | 1.013 | 266 | -1.261 | -1.2739 | 0.17939 | 0.16949 | -1.4434 | 114.4591
2006-06-07 | 14:41 | 0 | 23.898 | 0 | 0 | 0 | 27.439 | 32.522 | 28.381 | 26.475 | 26.211 | 26.38 | 26.645 | 0 | 0 | 56.784 | 53.862 | 46.251 | 26.718 | 0 | 0 | 55.515 | 35.318 | [5 empty] | 0 | 0.964 | 267 | -1.1626 | -1.1803 | 0.18338 | 0.16949 | -1.3498 | 116.1018
2006-06-07 | 14:42 | 0 | 23.898 | 0 | 0 | 0 | 27.439 | 32.876 | 28.138 | 26.524 | 25.995 | 26.211 | 26.284 | 0 | 0 | 56.784 | 53.841 | 46.181 | 26.74 | 0 | 0 | 55.515 | 35.342 | [5 empty] | 0 | 0.915 | 268 | -1.0575 | -1.0804 | 0.18764 | 0.16949 | -1.2499 | 118.194
2006-06-07 | 14:43 | 0 | 23.93 | 0 | 0 | 0 | 27.449 | 33.165 | 28.123 | 26.507 | 25.617 | 26.242 | 26.076 | 0 | 0 | 56.814 | 53.872 | 46.165 | 26.772 | 0 | 0 | 55.545 | 35.349 | [5 empty] | 0 | 0.942 | 269 | -0.99693 | -1.0228 | 0.19009 | 0.16949 | -1.1923 | 119.5999
2006-06-07 | 14:44 | 0 | 23.849 | 0 | 0 | 0 | 27.368 | 33.086 | 28.091 | 26.645 | 25.705 | 26.211 | 25.176 | 0 | 0 | 56.715 | 53.818 | 46.272 | 26.718 | 0 | 0 | 55.491 | 35.297 | [5 empty] | 0 | 0.723 | 270 | -0.73485 | -0.77372 | 0.20071 | 0.16949 | -0.94321 | 128.3536
2006-06-07 | 14:45 | 0 | 23.835 | 0 | 0 | 0 | 27.4 | 33.048 | 28.099 | 26.556 | 25.544 | 26.098 | 24.989 | 0 | 0 | 56.791 | 53.872 | 46.235 | 26.701 | 0 | 0 | 55.498 | 35.373 | [5 empty] | 0 | 0.844 | 271 | -0.6804 | -0.72196 | 0.20292 | 0.16949 | -0.89145 | 131.0187
2006-06-07 | 14:46 | 0 | 23.881 | 0 | 0 | 0 | 27.4 | 33.07 | 28.268 | 26.532 | 25.399 | 26.218 | 25.254 | 0 | 0 | 56.814 | 53.825 | 46.188 | 26.725 | 0 | 0 | 55.452 | 35.397 | [5 empty] | 0 | 0.868 | 272 | -0.75756 | -0.79531 | 0.19979 | 0.16949 | -0.9648 | 127.3553
2006-06-07 | 14:47 | 0 | 23.93 | 0 | 0 | 0 | 27.4 | 33 | 28.145 | 26.485 | 25.352 | 26.098 | 25.183 | 0 | 0 | 56.768 | 53.825 | 46.188 | 26.725 | 0 | 0 | 55.452 | 35.373 | [5 empty] | 0 | 0.915 | 273 | -0.73689 | -0.77565 | 0.20063 | 0.16949 | -0.94515 | 128.2615
2006-06-07 | 14:48 | 0 | 23.906 | 0 | 0 | 0 | 27.375 | 32.976 | 28.29 | 26.627 | 25.208 | 25.978 | 25.183 | 0 | 0 | 56.725 | 53.825 | 46.235 | 26.725 | 0 | 0 | 55.475 | 35.349 | [5 empty] | 0 | 0.748 | 274 | -0.73689 | -0.77565 | 0.20063 | 0.16949 | -0.94515 | 128.2615
2006-06-07 | 14:49 | 0 | 23.93 | 0 | 0 | 0 | 27.304 | 32.931 | 28.314 | 26.436 | 25.328 | 26.027 | 25.303 | 0 | 0 | 56.745 | 53.778 | 46.326 | 26.725 | 0 | 0 | 55.522 | 35.373 | [5 empty] | 0 | 0.868 | 275 | -0.77183 | -0.80887 | 0.19922 | 0.16949 | -0.97836 | 126.7581
2006-06-07 | 14:50 | 0 | 23.881 | 0 | 0 | 0 | 27.351 | 32.907 | 28.339 | 26.412 | 25.328 | 26.122 | 25.953 | 0 | 0 | 56.702 | 53.801 | 46.188 | 26.689 | 0 | 0 | 55.487 | 35.385 | [5 empty] | 0 | 0.939 | 276 | -0.96111 | -0.98879 | 0.19155 | 0.16949 | -1.1583 | 120.5146
2006-06-07 | 14:51 | 0 | 23.918 | 0 | 0 | 0 | 27.338 | 32.895 | 28.422 | 26.544 | 25.217 | 26.206 | 26.399 | 0 | 0 | 56.802 | 53.858 | 46.267 | 26.784 | 0 | 0 | 55.533 | 35.478 | [5 empty] | 0 | 0.794 | 277 | -1.091 | -1.1122 | 0.18628 | 0.16949 | -1.2817 | 117.4838
2006-06-07 | 14:52 | 0 | 23.957 | 0 | 0 | 0 | 27.307 | 32.84 | 28.439 | 26.632 | 25.259 | 26.174 | 26.488 | 0 | 0 | 56.795 | 53.806 | 46.237 | 26.801 | 0 | 0 | 55.48 | 35.402 | [5 empty] | 0 | 0.675 | 278 | -1.1169 | -1.1369 | 0.18523 | 0.16949 | -1.3064 | 116.9633
2006-06-07 | 14:53 | 0 | 23.982 | 0 | 0 | 0 | 27.282 | 32.768 | 28.464 | 26.488 | 25.235 | 26.272 | 26.537 | 0 | 0 | 56.727 | 53.806 | 46.375 | 26.801 | 0 | 0 | 55.456 | 35.402 | [5 empty] | 0 | 0.794 | 279 | -1.1312 | -1.1504 | 0.18465 | 0.16949 | -1.3199 | 116.687
2006-06-07 | 14:54 | 0 | 23.982 | 0 | 0 | 0 | 27.282 | 32.723 | 28.56 | 26.488 | 25.355 | 26.198 | 27.017 | 0 | 0 | 56.779 | 53.813 | 46.314 | 26.833 | 0 | 0 | 55.51 | 35.433 | [5 empty] | 0 | 0.794 | 280 | -1.271 | -1.2833 | 0.17899 | 0.16949 | -1.4528 | 114.3079
2006-06-07 | 14:55 | 0 | 23.989 | 0 | 0 | 0 | 27.289 | 32.73 | 28.567 | 26.495 | 25.507 | 26.279 | 27.194 | 0 | 0 | 56.757 | 53.837 | 46.223 | 26.833 | 0 | 0 | 55.51 | 35.433 | [5 empty] | 0 | 0.794 | 281 | -1.3225 | -1.3323 | 0.1769 | 0.16949 | -1.5018 | 113.5576
2006-06-07 | 14:56 | 0 | 23.967 | 0 | 0 | 0 | 27.267 | 32.754 | 28.736 | 26.64 | 25.916 | 26.255 | 26.424 | 0 | 0 | 56.757 | 53.813 | 46.267 | 26.833 | 0 | 0 | 55.533 | 35.409 | [5 empty] | 0 | 0.627 | 282 | -1.0983 | -1.1192 | 0.18599 | 0.16949 | -1.2887 | 117.3351
2006-06-07 | 14:57 | 0 | 23.989 | 0 | 0 | 0 | 27.218 | 32.658 | 28.761 | 26.448 | 25.894 | 26.255 | 26.953 | 0 | 0 | 56.779 | 53.79 | 46.382 | 26.833 | 0 | 0 | 55.44 | 35.409 | [5 empty] | 0 | 0.77 | 283 | -1.2523 | -1.2656 | 0.17975 | 0.16949 | -1.4351 | 114.5945
2006-06-07 | 14:58 | 0 | 23.942 | 0 | 0 | 0 | 27.289 | 33.012 | 28.518 | 26.64 | 25.821 | 26.424 | 27.098 | 0 | 0 | 56.802 | 53.79 | 46.382 | 26.833 | 0 | 0 | 55.396 | 35.409 | [5 empty] | 0 | 0.649 | 284 | -1.2945 | -1.3057 | 0.17804 | 0.16949 | -1.4752 | 113.9571
2006-06-07 | 14:59 | 0 | 23.967 | 0 | 0 | 0 | 27.218 | 33.295 | 28.206 | 26.495 | 25.965 | 26.255 | 27.628 | 0 | 0 | 56.69 | 53.79 | 46.314 | 26.858 | 0 | 0 | 55.372 | 35.385 | [5 empty] | 0 | 0.723 | 285 | -1.4489 | -1.4524 | 0.17178 | 0.16949 | -1.6219 | 111.9436
2006-06-07 | 15:00 | 0 | 23.942 | 0 | 0 | 0 | 27.218 | 33.364 | 28.157 | 26.664 | 25.941 | 26.326 | 27.628 | 0 | 0 | 56.711 | 53.79 | 46.2 | 26.858 | 0 | 0 | 55.326 | 35.337 | [5 empty] | 0 | 0.554 | 286 | -1.4489 | -1.4524 | 0.17178 | 0.16949 | -1.6219 | 111.9436
2006-06-07 | 15:01 | 0 | 23.989 | 0 | 0 | 0 | 27.194 | 33.271 | 28.253 | 26.424 | 25.87 | 26.206 | 27.988 | 0 | 0 | 56.69 | 53.766 | 46.176 | 26.858 | 0 | 0 | 55.349 | 35.385 | [5 empty] | 0 | 0.77 | 287 | -1.5537 | -1.5521 | 0.16753 | 0.16949 | -1.7216 | 110.8041
2006-06-07 | 15:02 | 0 | 24.045 | 0 | 0 | 0 | 27.25 | 33.278 | 28.454 | 26.647 | 26.022 | 26.311 | 27.973 | 0 | 0 | 56.72 | 53.766 | 46.246 | 26.858 | 0 | 0 | 55.326 | 35.433 | [5 empty] | 0 | 0.603 | 288 | -1.5493 | -1.5479 | 0.16771 | 0.16949 | -1.7174 | 110.8485
2006-06-07 | 15:03 | 0 | 24.021 | 0 | 0 | 0 | 27.25 | 33.206 | 28.383 | 26.568 | 26.134 | 26.255 | 27.893 | 0 | 0 | 56.69 | 53.743 | 46.176 | 26.858 | 0 | 0 | 55.349 | 35.409 | [5 empty] | 0 | 0.682 | 289 | -1.526 | -1.5258 | 0.16865 | 0.16949 | -1.6953 | 111.0896
2006-06-07 | 15:04 | 0 | 24.021 | 0 | 0 | 0 | 27.177 | 33.254 | 28.479 | 26.48 | 26.48 | 26.287 | 27.201 | 0 | 0 | 56.72 | 53.773 | 46.183 | 26.865 | 0 | 0 | 55.379 | 35.464 | [5 empty] | 0 | 0.697 | 290 | -1.3245 | -1.3342 | 0.17682 | 0.16949 | -1.5037 | 113.5291
2006-06-07 | 15:05 | 0 | 23.999 | 0 | 0 | 0 | 27.155 | 33.206 | 28.43 | 26.48 | 26.647 | 26.191 | 26.721 | 0 | 0 | 56.697 | 53.773 | 46.253 | 26.89 | 0 | 0 | 55.403 | 35.44 | [5 empty] | 0 | 0.675 | 291 | -1.1848 | -1.2014 | 0.18248 | 0.16949 | -1.3709 | 115.7087
2006-06-07 | 15:06 | 0 | 24.014 | 0 | 0 | 0 | 27.098 | 33.012 | 28.422 | 26.591 | 26.424 | 26.206 | 26.615 | 0 | 0 | 56.69 | 53.699 | 46.337 | 26.809 | 0 | 0 | 55.372 | 35.361 | [5 empty] | 0 | 0.507 | 292 | -1.1539 | -1.172 | 0.18373 | 0.16949 | -1.3415 | 116.2612
2006-06-07 | 15:07 | 0 | 23.999 | 0 | 0 | 0 | 27.105 | 33.019 | 28.648 | 26.576 | 26.527 | 26.117 | 26.985 | 0 | 0 | 56.697 | 53.706 | 46.23 | 26.841 | 0 | 0 | 55.403 | 35.416 | [5 empty] | 0 | 0.529 | 293 | -1.2616 | -1.2744 | 0.17937 | 0.16949 | -1.4439 | 114.4501
2006-06-07 | 15:08 | 0 | 24.077 | 0 | 0 | 0 | 27.186 | 33.003 | 28.582 | 26.632 | 26.728 | 26.198 | 26.752 | 0 | 0 | 56.793 | 53.759 | 46.284 | 26.922 | 0 | 0 | 55.41 | 35.376 | [5 empty] | 0 | 0.554 | 294 | -1.1938 | -1.21 | 0.18212 | 0.16949 | -1.3794 | 115.5525
2006-06-07 | 15:09 | 0 | 23.999 | 0 | 0 | 0 | 27.13 | 32.996 | 28.768 | 26.6 | 26.671 | 26.358 | 26.262 | 0 | 0 | 56.674 | 53.729 | 46.207 | 26.841 | 0 | 0 | 55.379 | 35.392 | [5 empty] | 0 | 0.53 | 295 | -1.0511 | -1.0743 | 0.1879 | 0.16949 | -1.2438 | 118.3351
2006-06-07 | 15:10 | 0 | 23.999 | 0 | 0 | 0 | 27.105 | 32.902 | 28.623 | 26.382 | 26.576 | 26.068 | 26.166 | 0 | 0 | 56.588 | 53.617 | 46.097 | 26.774 | 0 | 0 | 55.246 | 35.328 | [5 empty] | 0 | 0.723 | 296 | -1.0231 | -1.0477 | 0.18903 | 0.16949 | -1.2172 | 118.9711
2006-06-07 | 15:11 | 0 | 23.964 | 0 | 0 | 0 | 26.966 | 32.766 | 28.582 | 26.291 | 26.291 | 25.98 | 26.147 | 0 | 0 | 56.567 | 53.594 | 46.211 | 26.774 | 0 | 0 | 55.223 | 35.328 | [5 empty] | 0 | 0.675 | 297 | -1.0176 | -1.0425 | 0.18926 | 0.16949 | -1.212 | 119.1012
2006-06-07 | 15:12 | 0 | 23.93 | 0 | 0 | 0 | 26.941 | 32.718 | 28.677 | 26.291 | 26.22 | 26.051 | 26.267 | 0 | 0 | 56.521 | 53.617 | 46.12 | 26.774 | 0 | 0 | 55.27 | 35.352 | [5 empty] | 0 | 0.65 | 298 | -1.0526 | -1.0757 | 0.18784 | 0.16949 | -1.2452 | 118.3029
2006-06-07 | 15:13 | 0 | 23.93 | 0 | 0 | 0 | 26.966 | 32.694 | 28.628 | 26.365 | 26.22 | 26.027 | 25.931 | 0 | 0 | 56.521 | 53.617 | 46.144 | 26.774 | 0 | 0 | 55.132 | 35.397 | [5 empty] | 0 | 0.601 | 299 | -0.95471 | -0.9827 | 0.19181 | 0.16949 | -1.1522 | 120.6854
2006-06-07 | 15:14 | 0 | 23.964 | 0 | 0 | 0 | 27.049 | 33.127 | 28.447 | 26.375 | 26.206 | 26.014 | 26.424 | 0 | 0 | 56.599 | 53.626 | 46.083 | 26.833 | 0 | 0 | 55.209 | 35.431 | [5 empty] | 0 | 0.674 | 300 | -1.0983 | -1.1192 | 0.18599 | 0.16949 | -1.2887 | 117.3351
2006-06-07 | 15:15 | 0 | 23.964 | 0 | 0 | 0 | 27 | 33.364 | 28.302 | 26.35 | 26.134 | 26.036 | 26.76 | 0 | 0 | 56.553 | 53.626 | 46.221 | 26.784 | 0 | 0 | 55.256 | 35.431 | [5 empty] | 0 | 0.65 | 301 | -1.1961 | -1.2122 | 0.18202 | 0.16949 | -1.3817 | 115.5126
2006-06-07 | 15:16 | 0 | 23.93 | 0 | 0 | 0 | 27.015 | 33.4 | 28.243 | 26.34 | 26.027 | 25.857 | 26.701 | 0 | 0 | 56.567 | 53.573 | 46.074 | 26.774 | 0 | 0 | 55.246 | 35.373 | [5 empty] | 0 | 0.675 | 302 | -1.1789 | -1.1958 | 0.18272 | 0.16949 | -1.3653 | 115.8107
2006-06-07 | 15:17 | 0 | 23.942 | 0 | 0 | 0 | 26.953 | 33.316 | 28.253 | 26.35 | 25.965 | 25.99 | 26.953 | 0 | 0 | 56.553 | 53.605 | 46.106 | 26.784 | 0 | 0 | 55.232 | 35.385 | [5 empty] | 0 | 0.603 | 303 | -1.2523 | -1.2656 | 0.17975 | 0.16949 | -1.4351 | 114.5945
2006-06-07 | 15:18 | 0 | 23.942 | 0 | 0 | 0 | 26.976 | 33.388 | 28.422 | 26.375 | 25.892 | 26.085 | 27.025 | 0 | 0 | 56.553 | 53.626 | 46.106 | 26.809 | 0 | 0 | 55.209 | 35.385 | [5 empty] | 0 | 0.601 | 304 | -1.2733 | -1.2855 | 0.1789 | 0.16949 | -1.455 | 114.2727
2006-06-07 | 15:19 | 0 | 23.942 | 0 | 0 | 0 | 26.953 | 33.223 | 28.349 | 26.446 | 26.085 | 25.99 | 27.508 | 0 | 0 | 56.531 | 53.582 | 46.06 | 26.809 | 0 | 0 | 55.186 | 35.407 | [5 empty] | 0 | 0.507 | 305 | -1.4139 | -1.4192 | 0.1732 | 0.16949 | -1.5887 | 112.361
2006-06-07 | 15:20 | 0 | 23.942 | 0 | 0 | 0 | 26.904 | 33.268 | 28.591 | 26.35 | 25.941 | 26.157 | 27.53 | 0 | 0 | 56.531 | 53.582 | 46.106 | 26.784 | 0 | 0 | 55.186 | 35.385 | [5 empty] | 0 | 0.554 | 306 | -1.4203 | -1.4253 | 0.17294 | 0.16949 | -1.5948 | 112.283
2006-06-07 | 15:21 | 0 | 23.942 | 0 | 0 | 0 | 26.904 | 33.223 | 28.471 | 26.301 | 25.99 | 26.181 | 27.723 | 0 | 0 | 56.531 | 53.559 | 46.153 | 26.833 | 0 | 0 | 55.165 | 35.361 | [5 empty] | 0 | 0.603 | 307 | -1.4765 | -1.4787 | 0.17066 | 0.16949 | -1.6482 | 111.6272
2006-06-07 | 15:22 | 0 | 23.989 | 0 | 0 | 0 | 26.929 | 33.106 | 28.493 | 26.446 | 26.255 | 26.085 | 27.893 | 0 | 0 | 56.531 | 53.582 | 46.106 | 26.809 | 0 | 0 | 55.141 | 35.385 | [5 empty] | 0 | 0.483 | 308 | -1.526 | -1.5258 | 0.16865 | 0.16949 | -1.6953 | 111.0896
2006-06-07 | 15:23 | 0 | 23.964 | 0 | 0 | 0 | 26.855 | 33.082 | 28.542 | 26.279 | 26.495 | 26.134 | 27.508 | 0 | 0 | 56.508 | 53.582 | 46.083 | 26.855 | 0 | 0 | 55.186 | 35.361 | [5 empty] | 0 | 0.576 | 309 | -1.4139 | -1.4192 | 0.1732 | 0.16949 | -1.5887 | 112.361
2006-06-07 | 15:24 | 0 | 23.942 | 0 | 0 | 0 | 26.88 | 32.988 | 28.542 | 26.301 | 26.134 | 26.157 | 27.579 | 0 | 0 | 56.531 | 53.559 | 46.106 | 26.855 | 0 | 0 | 55.186 | 35.361 | [5 empty] | 0 | 0.579 | 310 | -1.4346 | -1.4389 | 0.17236 | 0.16949 | -1.6084 | 112.1116
2006-06-07 | 15:25 | 0 | 23.989 | 0 | 0 | 0 | 26.88 | 32.94 | 28.616 | 26.23 | 26.495 | 26.134 | 26.953 | 0 | 0 | 56.508 | 53.535 | 46.13 | 26.88 | 0 | 0 | 55.141 | 35.361 | [5 empty] | 0 | 0.65 | 311 | -1.2523 | -1.2656 | 0.17975 | 0.16949 | -1.4351 | 114.5945
2006-06-07 | 15:26 | 0 | 23.972 | 0 | 0 | 0 | 26.863 | 32.945 | 28.716 | 26.284 | 26.62 | 26.235 | 27.079 | 0 | 0 | 56.485 | 53.512 | 46.176 | 26.88 | 0 | 0 | 55.165 | 35.361 | [5 empty] | 0 | 0.579 | 312 | -1.289 | -1.3005 | 0.17826 | 0.16949 | -1.47 | 114.0383
2006-06-07 | 15:27 | 0 | 23.918 | 0 | 0 | 0 | 26.855 | 32.847 | 28.807 | 26.424 | 26.76 | 26.181 | 27.169 | 0 | 0 | 56.485 | 53.535 | 46.06 | 26.855 | 0 | 0 | 55.209 | 35.361 | [5 empty] | 0 | 0.431 | 313 | -1.3152 | -1.3254 | 0.1772 | 0.16949 | -1.4949 | 113.66
2006-06-07 | 15:28 | 0 | 23.947 | 0 | 0 | 0 | 26.838 | 32.852 | 28.716 | 26.309 | 26.475 | 26.284 | 27.319 | 0 | 0 | 56.512 | 53.496 | 46.067 | 26.909 | 0 | 0 | 55.193 | 35.414 | [5 empty] | 0 | 0.529 | 314 | -1.3589 | -1.3669 | 0.17543 | 0.16949 | -1.5364 | 113.062
2006-06-07 | 15:29 | 0 | 24.018 | 0 | 0 | 0 | 26.814 | 32.876 | 28.861 | 26.475 | 26.885 | 26.331 | 27.199 | 0 | 0 | 56.492 | 53.54 | 46.111 | 26.909 | 0 | 0 | 55.214 | 35.39 | [5 empty] | 0 | 0.339 | 315 | -1.3239 | -1.3337 | 0.17684 | 0.16949 | -1.5032 | 113.5372
2006-06-07 | 15:30 | 0 | 23.994 | 1 | 0 | 0 | 26.838 | 33.228 | 28.501 | 26.284 | 26.549 | 26.331 | 27.657 | 0 | 0 | 56.469 | 53.517 | 46.088 | 26.909 | 0 | 0 | 55.251 | 35.402 | [5 empty] | 0 | 0.554 | 316 | -1.4573 | -1.4605 | 0.17144 | 0.16949 | -1.6299 | 111.8458
2006-06-07 | 15:31 | 0 | 24.026 | 0 | 0 | 0 | 26.892 | 33.469 | 28.29 | 26.363 | 26.627 | 26.363 | 27.544 | 0 | 0 | 56.544 | 53.573 | 46.281 | 26.941 | 0 | 0 | 55.225 | 35.373 | [5 empty] | 0 | 0.529 | 317 | -1.4244 | -1.4292 | 0.17277 | 0.16949 | -1.5987 | 112.2337
2006-06-07 | 15:32 | 0 | 24.001 | 0 | 0 | 0 | 26.917 | 33.493 | 28.339 | 26.316 | 26.797 | 26.532 | 27.181 | 0 | 0 | 56.567 | 53.573 | 46.097 | 26.941 | 0 | 0 | 55.202 | 35.397 | [5 empty] | 0 | 0.601 | 318 | -1.3187 | -1.3287 | 0.17706 | 0.16949 | -1.4982 | 113.6107
2006-06-07 | 15:33 | 0 | 24.109 | 0 | 0 | 0 | 26.926 | 33.503 | 28.422 | 26.35 | 26.591 | 26.397 | 27.481 | 0 | 0 | 56.556 | 53.538 | 46.291 | 26.976 | 0 | 0 | 55.258 | 35.385 | [5 empty] | 0 | 0.576 | 319 | -1.4061 | -1.4117 | 0.17352 | 0.16949 | -1.5812 | 112.4578
2006-06-07 | 15:34 | 0 | 24.036 | 0 | 0 | 0 | 26.976 | 33.457 | 28.469 | 26.495 | 26.47 | 26.495 | 27.145 | 0 | 0 | 56.533 | 53.582 | 46.106 | 26.976 | 0 | 0 | 55.235 | 35.361 | [5 empty] | 0 | 0.481 | 320 | -1.3082 | -1.3187 | 0.17748 | 0.16949 | -1.4882 | 113.7594
2006-06-07 | 15:35 | 0 | 24.114 | 0 | 0 | 0 | 26.904 | 33.433 | 28.638 | 26.397 | 26.252 | 26.372 | 27.12 | 0 | 0 | 56.487 | 53.561 | 46.244 | 26.976 | 0 | 0 | 55.188 | 35.385 | [5 empty] | 0 | 0.507 | 321 | -1.3009 | -1.3118 | 0.17778 | 0.16949 | -1.4813 | 113.864
2006-06-07 | 15:36 | 0 | 24.06 | 0 | 0 | 0 | 26.855 | 33.409 | 28.469 | 26.35 | 25.941 | 26.397 | 26.64 | 0 | 0 | 56.51 | 53.561 | 46.267 | 26.976 | 0 | 0 | 55.12 | 35.431 | [5 empty] | 0 | 0.505 | 322 | -1.1612 | -1.179 | 0.18344 | 0.16949 | -1.3484 | 116.1282
2006-06-07 | 15:37 | 0 | 24.036 | 0 | 0 | 0 | 26.904 | 33.364 | 28.542 | 26.301 | 25.676 | 26.326 | 27.191 | 0 | 0 | 56.487 | 53.561 | 46.13 | 26.926 | 0 | 0 | 55.144 | 35.407 | [5 empty] | 0 | 0.603 | 323 | -1.3216 | -1.3315 | 0.17694 | 0.16949 | -1.501 | 113.5698
2006-06-07 | 15:38 | 0 | 24.114 | 0 | 0 | 0 | 26.885 | 33.273 | 28.618 | 26.38 | 25.487 | 26.331 | 26.98 | 0 | 0 | 56.515 | 53.519 | 46.113 | 26.98 | 0 | 0 | 55.148 | 35.459 | [5 empty] | 0 | 0.505 | 324 | -1.2602 | -1.2731 | 0.17943 | 0.16949 | -1.4426 | 114.4725
2006-06-07 | 15:39 | 0 | 24.036 | 0 | 0 | 0 | 26.855 | 33.244 | 28.783 | 26.446 | 25.362 | 26.397 | 26.686 | 0 | 0 | 56.533 | 53.491 | 46.267 | 26.951 | 0 | 0 | 55.188 | 35.454 | [5 empty] | 0 | 0.409 | 325 | -1.1746 | -1.1917 | 0.1829 | 0.16949 | -1.3612 | 115.8879
2006-06-07 | 15:40 | 0 | 24.065 | 0 | 0 | 0 | 26.86 | 33.251 | 28.739 | 26.355 | 25.293 | 26.475 | 26.691 | 0 | 0 | 56.515 | 53.566 | 46.272 | 27.005 | 0 | 0 | 55.172 | 35.459 | [5 empty] | 0 | 0.505 | 326 | -1.176 | -1.1931 | 0.18284 | 0.16949 | -1.3626 | 115.8621
2006-06-07 | 15:41 | 0 | 24.09 | 0 | 0 | 0 | 26.86 | 33.11 | 28.861 | 26.355 | 25.632 | 26.595 | 26.669 | 0 | 0 | 56.471 | 53.519 | 46.228 | 26.98 | 0 | 0 | 55.148 | 35.459 | [5 empty] | 0 | 0.505 | 327 | -1.1696 | -1.187 | 0.1831 | 0.16949 | -1.3565 | 115.976
2006-06-07 | 15:42 | 0 | 24.09 | 0 | 0 | 0 | 26.86 | 33.062 | 28.763 | 26.475 | 25.512 | 26.524 | 26.885 | 0 | 0 | 56.492 | 53.519 | 46.134 | 27.005 | 0 | 0 | 55.102 | 35.483 | [5 empty] | 0 | 0.385 | 328 | -1.2325 | -1.2468 | 0.18055 | 0.16949 | -1.4163 | 114.9084
2006-06-07 | 15:43 | 0 | 24.065 | 0 | 0 | 0 | 26.789 | 33.039 | 28.861 | 26.282 | 25.438 | 26.524 | 27.221 | 0 | 0 | 56.492 | 53.519 | 46.158 | 27.005 | 0 | 0 | 55.078 | 35.459 | [5 empty] | 0 | 0.507 | 329 | -1.3304 | -1.3398 | 0.17658 | 0.16949 | -1.5093 | 113.4482
2006-06-07 | 15:44 | 0 | 24.09 | 0 | 0 | 0 | 26.765 | 32.969 | 28.861 | 26.282 | 25.367 | 26.475 | 26.885 | 0 | 0 | 56.471 | 53.496 | 46.067 | 27.005 | 0 | 0 | 55.102 | 35.459 | [5 empty] | 0 | 0.483 | 330 | -1.2325 | -1.2468 | 0.18055 | 0.16949 | -1.4163 | 114.9084
2006-06-07 | 15:45 | 0 | 24.114 | 0 | 0 | 0 | 26.74 | 32.945 | 28.837 | 26.331 | 25.416 | 26.475 | 26.765 | 0 | 0 | 56.426 | 53.472 | 46.09 | 26.98 | 0 | 0 | 55.078 | 35.507 | [5 empty] | 0 | 0.409 | 331 | -1.1976 | -1.2136 | 0.18196 | 0.16949 | -1.383 | 115.4877
2006-06-07 | 15:46 | 0 | 24.114 | 0 | 0 | 0 | 26.765 | 33.297 | 28.547 | 26.282 | 25.342 | 26.691 | 27.079 | 0 | 0 | 56.448 | 53.472 | 46.113 | 27.005 | 0 | 0 | 55.055 | 35.459 | [5 empty] | 0 | 0.483 | 332 | -1.289 | -1.3005 | 0.17826 | 0.16949 | -1.47 | 114.0383
2006-06-07 | 15:47 | 0 | 24.09 | 0 | 0 | 0 | 26.86 | 33.603 | 28.427 | 26.306 | 25.416 | 26.402 | 26.909 | 0 | 0 | 56.448 | 53.496 | 46.228 | 27.005 | 0 | 0 | 55.102 | 35.459 | [5 empty] | 0 | 0.554 | 333 | -1.2395 | -1.2534 | 0.18027 | 0.16949 | -1.4229 | 114.7964
2006-06-07 | 15:48 | 0 | 24.09 | 0 | 0 | 0 | 26.836 | 33.651 | 28.547 | 26.451 | 25.416 | 26.402 | 26.402 | 0 | 0 | 56.448 | 53.472 | 46.113 | 27.005 | 0 | 0 | 55.055 | 35.459 | [5 empty] | 0 | 0.385 | 334 | -1.0919 | -1.1131 | 0.18625 | 0.16949 | -1.2826 | 117.4658
2006-06-07 | 15:49 | 0 | 24.114 | 0 | 0 | 0 | 26.74 | 33.531 | 28.596 | 26.451 | 25.271 | 26.475 | 26.451 | 0 | 0 | 56.426 | 53.472 | 46.09 | 27.005 | 0 | 0 | 55.055 | 35.435 | [5 empty] | 0 | 0.289 | 335 | -1.1061 | -1.1266 | 0.18567 | 0.16949 | -1.2961 | 117.1767
2006-06-07 | 15:50 | 0 | 24.17 | 0 | 0 | 0 | 26.868 | 33.562 | 28.506 | 26.289 | 25.23 | 26.507 | 26.747 | 0 | 0 | 56.442 | 53.437 | 46.102 | 26.995 | 0 | 0 | 55.09 | 35.45 | [5 empty] | 0 | 0.579 | 336 | -1.1923 | -1.2086 | 0.18218 | 0.16949 | -1.3781 | 115.5775
2006-06-07 | 15:51 | 0 | 24.104 | 0 | 0 | 0 | 26.755 | 33.476 | 28.682 | 26.37 | 25.286 | 26.416 | 26.61 | 0 | 0 | 56.458 | 53.484 | 46.055 | 27.02 | 0 | 0 | 55.09 | 35.45 | [5 empty] | 0 | 0.385 | 337 | -1.1524 | -1.1706 | 0.18379 | 0.16949 | -1.3401 | 116.2879
2006-06-07 | 15:52 | 0 | 24.099 | 0 | 0 | 0 | 26.676 | 33.424 | 28.724 | 26.412 | 25.377 | 26.363 | 26.507 | 0 | 0 | 56.476 | 53.388 | 46.118 | 26.966 | 0 | 0 | 55.062 | 35.421 | [5 empty] | 0 | 0.264 | 338 | -1.1224 | -1.1421 | 0.18501 | 0.16949 | -1.3116 | 116.8553
2006-06-07 | 15:53 | 0 | 24.129 | 0 | 0 | 0 | 26.73 | 33.405 | 28.633 | 26.37 | 25.286 | 26.37 | 26.392 | 0 | 0 | 56.435 | 53.437 | 46.125 | 27.044 | 0 | 0 | 55.09 | 35.45 | [5 empty] | 0 | 0.36 | 339 | -1.089 | -1.1103 | 0.18637 | 0.16949 | -1.2798 | 117.5258
2006-06-07 | 15:54 | 0 | 24.104 | 0 | 0 | 0 | 26.706 | 33.381 | 28.658 | 26.321 | 25.092 | 26.37 | 26.032 | 0 | 0 | 56.414 | 53.461 | 46.032 | 27.02 | 0 | 0 | 55.043 | 35.474 | [5 empty] | 0 | 0.385 | 340 | -0.98412 | -1.0107 | 0.19061 | 0.16949 | -1.1801 | 119.9194
2006-06-07 | 15:55 | 0 | 24.104 | 0 | 0 | 0 | 26.73 | 33.335 | 28.778 | 26.416 | 24.972 | 26.201 | 26.321 | 0 | 0 | 56.458 | 53.416 | 46.078 | 27.02 | 0 | 0 | 55.02 | 35.45 | [5 empty] | 0 | 0.314 | 341 | -1.0683 | -1.0907 | 0.1872 | 0.16949 | -1.2601 | 117.9606
2006-06-07 | 15:56 | 0 | 24.129 | 0 | 0 | 0 | 26.657 | 33.194 | 28.753 | 26.321 | 24.828 | 26.176 | 26.081 | 0 | 0 | 56.435 | 53.416 | 46.102 | 27.02 | 0 | 0 | 55.043 | 35.474 | [5 empty] | 0 | 0.336 | 342 | -0.99839 | -1.0242 | 0.19004 | 0.16949 | -1.1937 | 119.5641
2006-06-07 | 15:57 | 0 | 24.129 | 0 | 0 | 0 | 26.635 | 33.17 | 28.753 | 26.321 | 24.707 | 26.105 | 26.272 | 0 | 0 | 56.414 | 53.416 | 46.216 | 26.995 | 0 | 0 | 55.067 | 35.45 | [5 empty] | 0 | 0.314 | 343 | -1.054 | -1.0771 | 0.18778 | 0.16949 | -1.2466 | 118.2707
2006-06-07 | 15:58 | 0 | 24.129 | 0 | 0 | 0 | 26.681 | 33.146 | 28.827 | 26.225 | 24.683 | 26.201 | 26.61 | 0 | 0 | 56.435 | 53.416 | 46.008 | 27.02 | 0 | 0 | 55.02 | 35.426 | [5 empty] | 0 | 0.456 | 344 | -1.1524 | -1.1706 | 0.18379 | 0.16949 | -1.3401 | 116.2879
2006-06-07 | 15:59 | 0 | 24.104 | 0 | 0 | 0 | 26.681 | 33.098 | 28.971 | 26.441 | 24.634 | 26.176 | 26.85 | 0 | 0 | 56.391 | 53.393 | 46.078 | 27.02 | 0 | 0 | 54.999 | 35.426 | [5 empty] | 0 | 0.24 | 345 | -1.2223 | -1.2371 | 0.18096 | 0.16949 | -1.4066 | 115.0739
2006-06-07 | 16:00 | 0 | 24.104 | 0 | 0 | 0 | 26.657 | 32.981 | 28.827 | 26.441 | 24.658 | 26.296 | 26.681 | 0 | 0 | 56.346 | 53.346 | 46.032 | 27.02 | 0 | 0 | 54.952 | 35.402 | [5 empty] | 0 | 0.216 | 346 | -1.1731 | -1.1903 | 0.18296 | 0.16949 | -1.3598 | 115.9137
2006-06-07 | 16:01 | 0 | 24.104 | 0 | 0 | 0 | 26.635 | 33.005 | 28.947 | 26.272 | 27.645 | 26.152 | 26.176 | 0 | 0 | 56.346 | 53.37 | 46.102 | 27.02 | 0 | 0 | 54.952 | 35.45 | [5 empty] | 0 | 0.363 | 347 | -1.0261 | -1.0505 | 0.18891 | 0.16949 | -1.22 | 118.9033
2006-06-07 | 16:02 | 0 | 24.08 | 0 | 12 | 0 | 44.566 | 33.263 | 31.355 | 44.725 | 47.798 | 26.296 | 26.586 | 0 | 0 | 46.788 | 53.255 | 49.197 | 26.995 | 0 | 0 | 54.882 | 35.12 | [5 empty] | 0 | -0.159 | 348 | -1.1454 | -1.164 | 0.18408 | 0.16949 | -1.3335 | 116.4175
2006-06-07 | 16:03 | 1 | 24.129 | 0 | 15 | 0 | 58.947 | 33.263 | 34.486 | 51.122 | 56.369 | 26.225 | 27.044 | 0 | 0 | 57.847 | 52.728 | 53.965 | 27.02 | 0 | 0 | 54.929 | 34.651 | [5 empty] | 24.129 | 7.825 | 349 | -1.2788 | -1.2908 | 0.17867 | 0.16949 | -1.4603 | 114.1896
2006-06-07 | 16:04 | 1 | 24.129 | 0 | 15 | 0 | 67.197 | 33.216 | 38.012 | 57.781 | 57.87 | 26.247 | 27.718 | 1 | 0 | 65.873 | 52.522 | 59.013 | 27.02 | 0 | 0 | 54.952 | 36.859 | [5 empty] | 24.129 | 9.416 | 350 | -1.4751 | -1.4773 | 0.17072 | 0.16949 | -1.6468 | 111.6436
2006-06-07 | 16:05 | 1 | 24.129 | 0 | 15 | 0 | 70.368 | 33.263 | 40.853 | 61.48 | 58.701 | 26.466 | 28.103 | 0 | 0 | 69.093 | 52.751 | 61.638 | 27.044 | 0 | 0 | 54.975 | 39.961 | [5 empty] | 24.129 | 8.888 | 351 | -1.5872 | -1.5839 | 0.16618 | 0.16949 | -1.7534 | 110.4718
2006-06-07 | 16:06 | 1 | 24.153 | 1 | 14 | 0 | 71.289 | 33.216 | 43.063 | 63.317 | 60.202 | 26.37 | 27.62 | 0 | 0 | 70.323 | 53.346 | 63.251 | 27.044 | 0 | 0 | 55.053 | 42.415 | [5 empty] | 24.153 | 7.972 | 352 | -1.4465 | -1.4502 | 0.17188 | 0.16949 | -1.6197 | 111.9708
2006-06-07 | 16:07 | 0 | 24.129 | 0 | 15 | 1 | 71.488 | 33.122 | 44.61 | 64.194 | 61.323 | 26.416 | 27.189 | 0 | 1 | 70.719 | 54.103 | 64.102 | 27.044 | 0 | 0 | 55.228 | 44.073 | [5 empty] | 0 | 7.294 | 353 | -1.321 | -1.3309 | 0.17696 | 0.16949 | -1.5004 | 113.578
2006-06-07 | 16:08 | 1 | 24.188 | 0 | 15 | 0 | 71.531 | 33.146 | 45.987 | 64.864 | 61.95 | 26.296 | 27.334 | 0 | 0 | 70.873 | 54.814 | 64.844 | 27.044 | 0 | 0 | 55.456 | 45.252 | [5 empty] | 24.188 | 6.667 | 0 | -1.3633 | -1.3711 | 0.17525 | 0.16949 | -1.5405 | 113.0043
2006-06-07 | 16:09 | 0 | 24.129 | 0 | 15 | 0 | 71.575 | 33.216 | 47.224 | 65.449 | 62.535 | 26.321 | 26.995 | 0 | 0 | 70.938 | 55.433 | 65.314 | 27.02 | 0 | 0 | 55.685 | 46.239 | [5 empty] | 0 | 6.126 | 1 | -1.2645 | -1.2772 | 0.13715 | 0.12739 | -1.4046 | 111.076
2006-06-07 | 16:10 | 1 | 24.188 | 0 | 15 | 0 | 71.519 | 33.228 | 48.174 | 65.816 | 62.879 | 26.524 | 27.174 | 1 | 0 | 71.057 | 56.063 | 65.885 | 27.054 | 0 | 0 | 56.107 | 47.075 | [5 empty] | 24.188 | 5.703 | 2 | -1.3167 | -1.3268 | 0.13504 | 0.12739 | -1.4542 | 110.4417
2006-06-07 | 16:11 | 0 | 24.183 | 0 | 3 | 0 | 71.175 | 33.878 | 47.224 | 65.759 | 58.16 | 26.591 | 27.939 | 0 | 0 | 70.473 | 56.569 | 65.579 | 27.098 | 0 | 0 | 56.524 | 47.385 | [5 empty] | 0 | 5.416 | 3 | -1.5394 | -1.5385 | 0.12601 | 0.12739 | -1.6659 | 108.2151
2006-06-07 | 16:12 | 0 | 24.183 | 0 | 0 | 0 | 70.428 | 39.071 | 46.652 | 65.243 | 49.243 | 26.615 | 27.723 | 0 | 0 | 68.758 | 57.017 | 63.539 | 27.098 | 0 | 0 | 56.725 | 47.066 | [5 empty] | 0 | 5.185 | 4 | -1.4765 | -1.4787 | 0.12856 | 0.12739 | -1.6061 | 108.7758
2006-06-07 | 16:13 | 0 | 24.183 | 0 | 0 | 0 | 69.659 | 45.53 | 45.392 | 64.547 | 43.324 | 26.76 | 28.447 | 0 | 0 | 67.35 | 57.24 | 60.871 | 27.098 | 0 | 0 | 57.039 | 46.697 | [5 empty] | 0 | 5.112 | 5 | -1.6874 | -1.6791 | 0.12001 | 0.12739 | -1.8065 | 107.0614
2006-06-07 | 16:14 | 0 | 24.19 | 0 | 0 | 0 | 68.941 | 46.912 | 45.1 | 63.972 | 38.562 | 26.865 | 28.719 | 0 | 0 | 66.416 | 57.496 | 58.772 | 27.177 | 0 | 0 | 57.293 | 46.293 | [5 empty] | 0 | 4.969 | 6 | -1.7666 | -1.7544 | 0.1168 | 0.12739 | -1.8818 | 106.5231
2006-06-07 | 16:15 | 0 | 24.136 | 0 | 0 | 0 | 68.143 | 47.133 | 44.121 | 63.411 | 35.225 | 27.01 | 27.9 | 0 | 0 | 65.631 | 57.674 | 57.338 | 27.152 | 0 | 0 | 57.473 | 45.903 | [5 empty] | 0 | 4.732 | 7 | -1.5281 | -1.5277 | 0.12647 | 0.12739 | -1.6551 | 108.313
2006-06-07 | 16:16 | 0 | 24.168 | 0 | 0 | 0 | 67.514 | 47.339 | 43.487 | 62.799 | 33.479 | 26.953 | 27.699 | 0 | 0 | 65.063 | 57.733 | 56.075 | 27.169 | 0 | 0 | 57.621 | 45.53 | [5 empty] | 0 | 4.715 | 8 | -1.4695 | -1.4721 | 0.12884 | 0.12739 | -1.5995 | 108.841
2006-06-07 | 16:17 | 0 | 24.19 | 0 | 0 | 0 | 66.752 | 47.507 | 43.449 | 62.135 | 32.759 | 27.01 | 28.501 | 0 | 0 | 64.623 | 57.875 | 55.256 | 27.201 | 0 | 0 | 57.763 | 45.191 | [5 empty] | 0 | 4.617 | 9 | -1.7031 | -1.6941 | 0.11938 | 0.12739 | -1.8215 | 106.9505
2006-06-07 | 16:18 | 0 | 24.215 | 0 | 0 | 0 | 66.012 | 47.6 | 43.377 | 61.528 | 31.73 | 27.152 | 28.189 | 0 | 0 | 64.285 | 57.943 | 54.684 | 27.226 | 0 | 0 | 57.875 | 44.895 | [5 empty] | 0 | 4.484 | 10 | -1.6122 | -1.6077 | 0.12306 | 0.12739 | -1.7351 | 107.6209
2006-06-07 | 16:19 | 0 | 24.19 | 0 | 0 | 0 | 65.293 | 47.553 | 43.307 | 60.7 | 31.176 | 26.985 | 27.851 | 0 | 0 | 63.927 | 58.009 | 54.11 | 27.201 | 0 | 0 | 57.92 | 44.55 | [5 empty] | 0 | 4.593 | 11 | -1.5138 | -1.5142 | 0.12705 | 0.12739 | -1.6415 | 108.4379
2006-06-07 | 16:20 | 0 | 24.215 | 0 | 0 | 0 | 64.6 | 47.553 | 43.284 | 60.049 | 30.766 | 26.985 | 28.285 | 0 | 0 | 63.657 | 58.078 | 53.559 | 27.226 | 0 | 0 | 57.966 | 44.293 | [5 empty] | 0 | 4.551 | 12 | -1.6402 | -1.6343 | 0.12193 | 0.12739 | -1.7617 | 107.4067
2006-06-07 | 16:21 | 0 | 24.19 | 0 | 0 | 0 | 63.86 | 47.53 | 43.214 | 59.468 | 30.646 | 27.081 | 28.189 | 0 | 0 | 63.411 | 58.123 | 53.192 | 27.177 | 0 | 0 | 58.055 | 43.989 | [5 empty] | 0 | 4.392 | 13 | -1.6122 | -1.6077 | 0.12306 | 0.12739 | -1.7351 | 107.6209
2006-06-07 | 16:22 | 0 | 24.239 | 0 | 0 | 0 | 63.233 | 47.439 | 43.095 | 58.728 | 30.237 | 27.01 | 28.26 | 0 | 0 | 63.21 | 58.144 | 52.964 | 27.201 | 0 | 0 | 58.123 | 43.707 | [5 empty] | 0 | 4.505 | 14 | -1.6329 | -1.6274 | 0.12222 | 0.12739 | -1.7548 | 107.4618
2006-06-07 | 16:23 | 0 | 24.239 | 0 | 0 | 0 | 62.56 | 47.439 | 43.118 | 58.19 | 29.418 | 27.177 | 27.755 | 0 | 0 | 63.053 | 58.144 | 52.641 | 27.201 | 0 | 0 | 58.055 | 43.472 | [5 empty] | 0 | 4.37 | 15 | -1.4859 | -1.4876 | 0.12818 | 0.12739 | -1.615 | 108.6897
2006-06-07 | 16:24 | 0 | 24.222 | 0 | 0 | 0 | 61.896 | 47.332 | 42.908 | 57.539 | 28.79 | 27.01 | 27.851 | 0 | 0 | 62.897 | 58.19 | 52.298 | 27.201 | 0 | 0 | 58.123 | 43.26 | [5 empty] | 0 | 4.357 | 16 | -1.5138 | -1.5142 | 0.12705 | 0.12739 | -1.6415 | 108.4379
2006-06-07 | 16:25 | 0 | 24.215 | 0 | 0 | 0 | 61.193 | 47.234 | 42.836 | 56.957 | 28.189 | 27.056 | 27.635 | 0 | 0 | 62.74 | 58.235 | 52.161 | 27.226 | 0 | 0 | 58.101 | 43.049 | [5 empty] | 0 | 4.236 | 17 | -1.4509 | -1.4544 | 0.1296 | 0.12739 | -1.5818 | 109.0181
2006-06-07 | 16:26 | 0 | 24.175 | 0 | 0 | 0 | 60.549 | 47.171 | 42.705 | 56.382 | 27.738 | 27.088 | 27.667 | 0 | 0 | 62.681 | 58.265 | 52.168 | 27.233 | 0 | 0 | 58.196 | 42.891 | [5 empty] | 0 | 4.167 | 18 | -1.4602 | -1.4632 | 0.12922 | 0.12739 | -1.5906 | 108.929
2006-06-07 | 16:27 | 0 | 24.246 | 0 | 0 | 0 | 59.99 | 47.056 | 42.564 | 55.974 | 27.427 | 27.137 | 28.003 | 0 | 0 | 62.589 | 58.265 | 52.123 | 27.233 | 0 | 0 | 58.196 | 42.726 | [5 empty] | 0 | 4.016 | 19 | -1.5581 | -1.5562 | 0.12525 | 0.12739 | -1.6836 | 108.0577
2006-06-07 | 16:28 | 0 | 24.222 | 1 | 0 | 0 | 58.959 | 49.715 | 41.999 | 55.515 | 27.162 | 27.064 | 27.981 | 0 | 0 | 62.432 | 58.308 | 51.871 | 27.258 | 0 | 0 | 58.107 | 42.54 | [5 empty] | 0 | 3.444 | 20 | -1.5517 | -1.5501 | 0.12551 | 0.12739 | -1.6775 | 108.1114
2006-06-07 | 16:29 | 0 | 24.271 | 0 | 0 | 0 | 58.018 | 53.108 | 41.131 | 55.148 | 27.184 | 27.282 | 27.547 | 0 | 0 | 62.366 | 58.265 | 52.03 | 27.258 | 0 | 0 | 58.196 | 42.375 | [5 empty] | 0 | 2.87 | 21 | -1.4253 | -1.43 | 0.13063 | 0.12739 | -1.5574 | 109.2691
2006-06-07 | 16:30 | 0 | 24.246 | 0 | 0 | 0 | 57.391 | 53.43 | 40.942 | 54.53 | 26.728 | 27.233 | 27.258 | 0 | 0 | 62.299 | 58.308 | 51.734 | 27.258 | 0 | 0 | 58.269 | 42.145 | [5 empty] | 0 | 2.861 | 22 | -1.3411 | -1.35 | 0.13404 | 0.12739 | -1.4774 | 110.1611
2006-06-07 | 16:31 | 0 | 24.119 | 0 | 0 | 0 | 56.741 | 53.108 | 40.633 | 53.734 | 26.681 | 26.995 | 25.933 | 0 | 0 | 62.217 | 58.249 | 51.694 | 27.211 | 0 | 0 | 58.226 | 42.004 | [5 empty] | 0 | 3.007 | 23 | -0.95529 | -0.98325 | 0.14968 | 0.12739 | -1.1106 | 116.2624
2006-06-07 | 16:32 | 0 | 24.2 | 0 | 0 | 0 | 56.202 | 52.81 | 40.585 | 53.246 | 25.517 | 26.939 | 25.227 | 0 | 0 | 62.119 | 58.242 | 51.594 | 27.155 | 0 | 0 | 58.219 | 41.808 | [5 empty] | 0 | 2.956 | 24 | -0.7497 | -0.78783 | 0.15801 | 0.12739 | -0.91522 | 122.0781
2006-06-07 | 16:33 | 0 | 24.168 | 0 | 0 | 0 | 55.652 | 52.534 | 40.681 | 52.695 | 24.987 | 26.985 | 25.301 | 0 | 0 | 62.076 | 58.265 | 51.664 | 27.204 | 0 | 0 | 58.153 | 41.667 | [5 empty] | 0 | 2.957 | 25 | -0.77125 | -0.80832 | 0.15714 | 0.12739 | -0.93571 | 121.323
2006-06-07 | 16:34 | 0 | 24.2 | 0 | 0 | 0 | 55.249 | 52.312 | 40.499 | 52.312 | 24.729 | 26.995 | 25.502 | 1 | 0 | 62.037 | 58.272 | 51.603 | 27.211 | 0 | 0 | 58.203 | 41.58 | [5 empty] | 0 | 2.937 | 26 | -0.82978 | -0.86395 | 0.15476 | 0.12739 | -0.99134 | 119.4701
2006-06-07 | 16:35 | 0 | 24.2 | 0 | 0 | 0 | 54.721 | 51.969 | 40.499 | 51.694 | 24.249 | 27.042 | 25.284 | 0 | 0 | 62.037 | 58.249 | 51.486 | 27.186 | 0 | 0 | 58.203 | 41.439 | [5 empty] | 0 | 3.027 | 27 | -0.7663 | -0.80361 | 0.15734 | 0.12739 | -0.931 | 121.4927
2006-06-07 | 16:36 | 0 | 24.224 | 0 | 0 | 0 | 54.194 | 51.671 | 40.289 | 51.327 | 24.465 | 26.873 | 24.994 | 0 | 0 | 61.925 | 58.295 | 51.486 | 27.186 | 0 | 0 | 58.226 | 41.298 | [5 empty] | 0 | 2.867 | 28 | -0.68185 | -0.72334 | 0.16076 | 0.12739 | -0.85073 | 124.7671
2006-06-07 | 16:37 | 0 | 24.2 | 0 | 0 | 0 | 53.666 | 51.395 | 40.241 | 50.73 | 24.031 | 27.042 | 24.948 | 0 | 0 | 61.902 | 58.249 | 51.465 | 27.186 | 0 | 0 | 58.203 | 41.229 | [5 empty] | 0 | 2.936 | 29 | -0.66846 | -0.71061 | 0.1613 | 0.12739 | -0.83799 | 125.3625
2006-06-07 | 16:38 | 0 | 24.205 | 0 | 0 | 0 | 53.258 | 51.103 | 40.2 | 50.3 | 23.871 | 26.88 | 24.688 | 0 | 0 | 61.818 | 58.322 | 51.47 | 27.216 | 0 | 0 | 58.142 | 41.088 | [5 empty] | 0 | 2.958 | 30 | -0.59275 | -0.63864 | 0.16437 | 0.12739 | -0.76603 | 129.2337
2006-06-07 | 16:39 | 0 | 24.129 | 0 | 0 | 0 | 52.702 | 50.823 | 40.03 | 49.82 | 23.871 | 26.976 | 24.688 | 0 | 0 | 61.706 | 58.276 | 51.379 | 27.191 | 0 | 0 | 58.165 | 41.045 | [5 empty] | 0 | 2.882 | 31 | -0.59275 | -0.63864 | 0.16437 | 0.12739 | -0.76603 | 129.2337
2006-06-07 | 16:40 | 0 | 24.151 | 0 | 0 | 0 | 52.312 | 50.525 | 39.796 | 49.379 | 23.528 | 26.801 | 24.658 | 0 | 0 | 61.633 | 58.295 | 51.51 | 27.162 | 0 | 0 | 58.091 | 40.923 | [5 empty] | 0 | 2.933 | 32 | -0.58401 | -0.63033 | 0.16472 | 0.12739 | -0.75772 | 129.7449
2006-06-07 | 16:41 | 0 | 24.151 | 0 | 0 | 0 | 51.808 | 50.249 | 39.631 | 48.965 | 23.553 | 26.73 | 24.273 | 0 | 0 | 61.544 | 58.249 | 51.486 | 27.14 | 0 | 0 | 58.071 | 40.805 | [5 empty] | 0 | 2.843 | 33 | -0.4719 | -0.52377 | 0.16927 | 0.12739 | -0.65115 | 137.9865
2006-06-07 | 16:42 | 0 | 24.18 | 0 | 0 | 0 | 51.4 | 50.025 | 39.66 | 48.695 | 23.388 | 26.782 | 24.568 | 0 | 0 | 61.46 | 58.276 | 51.493 | 27.191 | 0 | 0 | 58.119 | 40.762 | [5 empty] | 0 | 2.705 | 34 | -0.5578 | -0.60542 | 0.16579 | 0.12739 | -0.73281 | 131.3748
2006-06-07 | 16:43 | 0 | 24.18 | 0 | 0 | 0 | 51.057 | 49.773 | 39.564 | 48.076 | 23.508 | 26.831 | 24.734 | 0 | 0 | 61.437 | 58.276 | 51.332 | 27.169 | 0 | 0 | 58.119 | 40.645 | [5 empty] | 0 | 2.981 | 35 | -0.60614 | -0.65137 | 0.16383 | 0.12739 | -0.77876 | 128.4784
2006-06-07 | 16:44 | 0 | 24.104 | 0 | 0 | 0 | 50.158 | 51.075 | 38.949 | 48.002 | 23.528 | 26.826 | 24.994 | 0 | 0 | 61.321 | 58.249 | 51.372 | 27.162 | 0 | 0 | 58.071 | 40.571 | [5 empty] | 0 | 2.156 | 36 | -0.68185 | -0.72334 | 0.16076 | 0.12739 | -0.85073 | 124.7671
2006-06-07 | 16:45 | 0 | 24.109 | 0 | 0 | 0 | 49.43 | 52.845 | 38.389 | 47.847 | 23.388 | 26.951 | 24.808 | 0 | 0 | 61.279 | 58.276 | 51.446 | 27.216 | 0 | 0 | 58.076 | 40.504 | [5 empty] | 0 | 1.583 | 37 | -0.62769 | -0.67185 | 0.16295 | 0.12739 | -0.79924 | 127.3309
2006-06-07 | 16:46 | 0 | 24.205 | 0 | 0 | 0 | 49.061 | 52.915 | 38.131 | 47.206 | 23.342 | 26.855 | 24.808 | 0 | 0 | 61.213 | 58.276 | 51.332 | 27.216 | 0 | 0 | 58.098 | 40.435 | [5 empty] | 0 | 1.855 | 38 | -0.62769 | -0.67185 | 0.16295 | 0.12739 | -0.79924 | 127.3309
2006-06-07 | 16:47 | 0 | 24.151 | 0 | 0 | 0 | 48.713 | 52.634 | 38.079 | 46.947 | 23.599 | 26.873 | 24.825 | 0 | 0 | 61.12 | 58.203 | 51.304 | 27.186 | 0 | 0 | 58.071 | 40.289 | [5 empty] | 0 | 1.766 | 39 | -0.63264 | -0.67656 | 0.16275 | 0.12739 | -0.80395 | 127.0784
2006-06-07 | 16:48 | 0 | 24.158 | 0 | 0 | 0 | 48.375 | 52.431 | 37.99 | 46.403 | 23.508 | 27.047 | 24.734 | 0 | 0 | 61.168 | 58.276 | 51.285 | 27.216 | 0 | 0 | 58.119 | 40.294 | [5 empty] | 0 | 1.972 | 40 | -0.60614 | -0.65137 | 0.16383 | 0.12739 | -0.77876 | 128.4784
2006-06-07 | 16:49 | 0 | 24.18 | 0 | 0 | 0 | 48.03 | 52.088 | 38.086 | 46.013 | 23.293 | 27.047 | 24.278 | 0 | 0 | 61.056 | 58.254 | 51.218 | 27.191 | 0 | 0 | 58.142 | 40.2 | [5 empty] | 0 | 2.017 | 41 | -0.47335 | -0.52515 | 0.16921 | 0.12739 | -0.65254 | 137.8544
2006-06-07 | 16:50 | 0 | 24.158 | 0 | 0 | 0 | 47.71 | 51.813 | 37.827 | 45.714 | 23.219 | 26.902 | 24.568 | 0 | 0 | 61.012 | 58.276 | 51.218 | 27.265 | 0 | 0 | 58.098 | 40.128 | [5 empty] | 0 | 1.996 | 42 | -0.5578 | -0.60542 | 0.16579 | 0.12739 | -0.73281 | 131.3748
2006-06-07 | 16:51 | 0 | 24.193 | 0 | 0 | 0 | 47.35 | 51.545 | 37.741 | 45.331 | 23.065 | 26.939 | 24.602 | 0 | 0 | 60.926 | 58.238 | 51.362 | 27.253 | 0 | 0 | 58.08 | 40.069 | [5 empty] | 0 | 2.019 | 43 | -0.5677 | -0.61483 | 0.16538 | 0.12739 | -0.74222 | 130.7414
2006-06-07 | 16:52 | 0 | 24.217 | 0 | 0 | 0 | 47.052 | 51.246 | 37.648 | 44.965 | 23.16 | 27.108 | 24.916 | 0 | 0 | 60.926 | 58.238 | 51.269 | 27.253 | 0 | 0 | 58.08 | 40.021 | [5 empty] | 0 | 2.087 | 44 | -0.65914 | -0.70175 | 0.16168 | 0.12739 | -0.82914 | 125.7909
2006-06-07 | 16:53 | 0 | 24.17 | 0 | 0 | 0 | 46.753 | 50.973 | 37.6 | 44.783 | 23.04 | 27.132 | 24.771 | 0 | 0 | 60.86 | 58.215 | 51.201 | 27.228 | 0 | 0 | 58.08 | 39.949 | [5 empty] | 0 | 1.97 | 45 | -0.61692 | -0.66161 | 0.16339 | 0.12739 | -0.789 | 127.8946
2006-06-07 | 16:54 | 0 | 24.227 | 0 | 0 | 0 | 46.419 | 50.66 | 37.564 | 44.377 | 23.025 | 27.022 | 24.372 | 0 | 0 | 60.891 | 58.269 | 51.164 | 27.262 | 0 | 0 | 57.911 | 39.937 | [5 empty] | 0 | 2.042 | 46 | -0.50073 | -0.55117 | 0.1681 | 0.12739 | -0.67856 | 135.5148
2006-06-07 | 16:55 | 0 | 24.193 | 0 | 0 | 0 | 46.02 | 50.331 | 37.39 | 43.968 | 22.92 | 27.034 | 24.541 | 0 | 0 | 60.802 | 58.269 | 51.325 | 27.262 | 0 | 0 | 57.888 | 39.844 | [5 empty] | 0 | 2.052 | 47 | -0.54994 | -0.59795 | 0.1661 | 0.12739 | -0.72534 | 131.8941
2006-06-07 | 16:56 | 0 | 24.17 | 0 | 0 | 0 | 45.7 | 50.079 | 37.296 | 43.638 | 22.895 | 26.988 | 24.386 | 0 | 0 | 60.771 | 58.215 | 51.131 | 27.228 | 0 | 0 | 57.879 | 39.786 | [5 empty] | 0 | 2.062 | 48 | -0.5048 | -0.55504 | 0.16793 | 0.12739 | -0.68243 | 135.188
2006-06-07 | 16:57 | 0 | 24.17 | 0 | 0 | 0 | 45.448 | 49.733 | 37.225 | 43.403 | 22.92 | 27.012 | 24.362 | 0 | 0 | 60.679 | 58.169 | 51.11 | 27.228 | 0 | 0 | 57.856 | 39.739 | [5 empty] | 0 | 2.045 | 49 | -0.49781 | -0.5484 | 0.16822 | 0.12739 | -0.67579 | 135.7514
2006-06-07 | 16:58 | 0 | 24.17 | 0 | 0 | 0 | 45.196 | 49.528 | 37.06 | 43.238 | 22.944 | 26.988 | 24.266 | 0 | 0 | 60.748 | 58.215 | 51.292 | 27.228 | 0 | 0 | 57.834 | 39.645 | [5 empty] | 0 | 1.958 | 50 | -0.46986 | -0.52183 | 0.16935 | 0.12739 | -0.64922 | 138.1727
2006-06-07 | 16:59 | 0 | 24.193 | 0 | 0 | 0 | 44.851 | 49.183 | 36.966 | 42.793 | 22.68 | 26.988 | 24.072 | 0 | 0 | 60.636 | 58.169 | 51.225 | 27.228 | 0 | 0 | 57.788 | 39.621 | [5 empty] | 0 | 2.058 | 51 | -0.41337 | -0.46813 | 0.17164 | 0.12739 | -0.59552 | 144.0654
2006-06-07 | 17:00 | 0 | 24.205 | 0 | 0 | 0 | 44.377 | 49.904 | 36.6 | 42.944 | 22.785 | 26.998 | 24.276 | 0 | 0 | 60.711 | 58.201 | 51.302 | 27.262 | 0 | 0 | 57.777 | 39.562 | [5 empty] | 0 | 1.433 | 52 | -0.47277 | -0.5246 | 0.16923 | 0.12739 | -0.65199 | 137.9072
2006-06-07 | 17:01 | 0 | 24.17 | 0 | 0 | 0 | 43.803 | 50.765 | 36.026 | 42.628 | 22.751 | 26.988 | 24.315 | 0 | 0 | 60.636 | 58.169 | 51.11 | 27.204 | 0 | 0 | 57.745 | 39.504 | [5 empty] | 0 | 1.175 | 53 | -0.48413 | -0.53539 | 0.16877 | 0.12739 | -0.66278 | 136.9019
2006-06-07 | 17:02 | 0 | 24.205 | 0 | 0 | 0 | 43.532 | 50.753 | 35.895 | 42.31 | 22.616 | 27.022 | 24.445 | 0 | 0 | 60.622 | 58.201 | 51.073 | 27.262 | 0 | 0 | 57.685 | 39.514 | [5 empty] | 0 | 1.222 | 54 | -0.52198 | -0.57138 | 0.16724 | 0.12739 | -0.69876 | 133.867
2006-06-07 | 17:03 | 0 | 24.193 | 0 | 0 | 0 | 43.334 | 50.49 | 35.981 | 41.91 | 22.689 | 27.047 | 24.372 | 0 | 0 | 60.599 | 58.178 | 51.12 | 27.262 | 0 | 0 | 57.708 | 39.466 | [5 empty] | 0 | 1.424 | 55 | -0.50073 | -0.55117 | 0.1681 | 0.12739 | -0.67856 | 135.5148
2006-06-07 | 17:04 | 0 | 24.18 | 0 | 0 | 0 | 43.061 | 50.293 | 35.801 | 41.769 | 22.738 | 27.167 | 24.205 | 0 | 0 | 60.556 | 58.158 | 51.234 | 27.262 | 0 | 0 | 57.619 | 39.373 | [5 empty] | 0 | 1.292 | 56 | -0.4521 | -0.50494 | 0.17007 | 0.12739 | -0.63233 | 139.8669
2006-06-07 | 17:05 | 0 | 24.156 | 0 | 0 | 0 | 42.896 | 50.088 | 35.942 | 41.346 | 22.616 | 27.022 | 23.987 | 0 | 0 | 60.577 | 58.178 | 51.187 | 27.238 | 0 | 0 | 57.596 | 39.349 | [5 empty] | 0 | 1.55 | 57 | -0.38861 | -0.4446 | 0.17264 | 0.12739 | -0.57199 | 147.1871
2006-06-07 | 17:06 | 0 | 24.131 | 0 | 0 | 0 | 42.614 | 49.813 | 35.756 | 41.229 | 22.64 | 26.998 | 24.276 | 0 | 0 | 60.533 | 58.158 | 51.073 | 27.238 | 0 | 0 | 57.642 | 39.303 | [5 empty] | 0 | 1.385 | 58 | -0.47277 | -0.5246 | 0.16923 | 0.12739 | -0.65199 | 137.9072
2006-06-07 | 17:07 | 0 | 24.18 | 0 | 0 | 0 | 42.403 | 49.561 | 35.801 | 40.947 | 22.738 | 27.118 | 24.18 | 0 | 0 | 60.488 | 58.158 | 51.12 | 27.213 | 0 | 0 | 57.551 | 39.279 | [5 empty] | 0 | 1.456 | 59 | -0.44482 | -0.49802 | 0.17036 | 0.12739 | -0.62541 | 140.6003
2006-06-07 | 17:08 | 0 | 24.205 | 0 | 0 | 0 | 42.121 | 49.262 | 35.732 | 40.571 | 22.616 | 27.022 | 24.131 | 0 | 0 | 60.488 | 58.135 | 51.073 | 27.213 | 0 | 0 | 57.507 | 39.255 | [5 empty] | 0 | 1.55 | 60 | -0.43055 | -0.48446 | 0.17094 | 0.12739 | -0.61185 | 142.1097
2006-06-07 | 17:09 | 0 | 24.18 | 0 | 0 | 0 | 41.956 | 48.963 | 35.732 | 40.313 | 22.64 | 27.142 | 24.156 | 0 | 0 | 60.442 | 58.135 | 51.096 | 27.262 | 0 | 0 | 57.462 | 39.208 | [5 empty] | 0 | 1.643 | 61 | -0.43783 | -0.49138 | 0.17065 | 0.12739 | -0.61877 | 141.3273
2006-06-07 | 17:10 | 0 | 24.18 | 0 | 0 | 0 | 41.698 | 48.711 | 35.66 | 40.078 | 22.665 | 27.047 | 24.372 | 0 | 0 | 60.442 | 58.135 | 51.05 | 27.238 | 0 | 0 | 57.459 | 39.117 | [5 empty] | 0 | 1.62 | 62 | -0.50073 | -0.55117 | 0.1681 | 0.12739 | -0.67856 | 135.5148
2006-06-07 | 17:11 | 0 | 24.18 | 0 | 0 | 0 | 41.516 | 48.443 | 35.452 | 39.894 | 22.665 | 26.853 | 24.107 | 0 | 0 | 60.474 | 58.098 | 51.01 | 27.238 | 0 | 0 | 57.471 | 39.095 | [5 empty] | 0 | 1.622 | 63 | -0.42356 | -0.47782 | 0.17123 | 0.12739 | -0.60521 | 142.8861
2006-06-07 | 17:12 | 0 | 24.156 | 0 | 0 | 0 | 41.279 | 48.214 | 35.452 | 39.636 | 22.689 | 26.902 | 24.251 | 0 | 0 | 60.385 | 58.119 | 51.01 | 27.238 | 0 | 0 | 57.448 | 39.071 | [5 empty] | 0 | 1.643 | 64 | -0.46549 | -0.51768 | 0.16953 | 0.12739 | -0.64507 | 138.5773
2006-06-07 | 17:13 | 0 | 24.156 | 0 | 0 | 0 | 41.021 | 47.938 | 35.476 | 39.471 | 22.689 | 26.902 | 23.918 | 0 | 0 | 60.428 | 58.119 | 50.966 | 27.262 | 0 | 0 | 57.448 | 39.117 | [5 empty] | 0 | 1.55 | 65 | -0.36852 | -0.4255 | 0.17346 | 0.12739 | -0.55289 | 150.0295
2006-06-07 | 17:14 | 0 | 24.18 | 0 | 0 | 0 | 40.81 | 47.754 | 35.239 | 39.212 | 22.761 | 26.757 | 24.227 | 0 | 0 | 60.362 | 58.119 | 51.103 | 27.262 | 0 | 0 | 57.402 | 39.047 | [5 empty] | 0 | 1.598 | 66 | -0.4585 | -0.51103 | 0.16981 | 0.12739 | -0.63842 | 139.2407
2006-06-07 | 17:15 | 0 | 24.18 | 0 | 0 | 0 | 40.597 | 47.434 | 35.287 | 39.117 | 22.785 | 26.757 | 24.18 | 0 | 0 | 60.339 | 58.098 | 51.01 | 27.216 | 0 | 0 | 57.425 | 38.978 | [5 empty] | 0 | 1.48 | 67 | -0.44482 | -0.49802 | 0.17036 | 0.12739 | -0.62541 | 140.6003
2006-06-07 | 17:16 | 0 | 24.131 | 0 | 0 | 0 | 40.128 | 47.892 | 34.935 | 38.999 | 22.665 | 26.733 | 24.325 | 0 | 0 | 60.385 | 58.142 | 50.966 | 27.262 | 0 | 0 | 57.402 | 38.978 | [5 empty] | 0 | 1.129 | 68 | -0.48704 | -0.53816 | 0.16865 | 0.12739 | -0.66555 | 136.6517
2006-06-07 | 17:17 | 0 | 24.18 | 0 | 0 | 0 | 39.753 | 48.443 | 34.464 | 39.141 | 22.712 | 26.757 | 24.06 | 0 | 0 | 60.339 | 58.076 | 50.987 | 27.238 | 0 | 0 | 57.402 | 38.999 | [5 empty] | 0 | 0.612 | 69 | -0.40987 | -0.46481 | 0.17178 | 0.12739 | -0.5922 | 144.4833
2006-06-07 | 17:18 | 0 | 24.18 | 0 | 0 | 0 | 39.636 | 48.373 | 34.323 | 38.765 | 22.64 | 26.708 | 24.011 | 0 | 0 | 60.362 | 58.098 | 51.033 | 27.238 | 0 | 0 | 57.425 | 38.954 | [5 empty] | 0 | 0.871 | 70 | -0.3956 | -0.45124 | 0.17236 | 0.12739 | -0.57863 | 146.2661
2006-06-07 | 17:19 | 0 | 24.205 | 0 | 0 | 0 | 39.471 | 48.144 | 34.347 | 38.531 | 22.569 | 26.684 | 24.011 | 0 | 0 | 60.339 | 58.076 | 50.919 | 27.262 | 0 | 0 | 57.357 | 38.93 | [5 empty] | 0 | 0.94 | 71 | -0.3956 | -0.45124 | 0.17236 | 0.12739 | -0.57863 | 146.2661
2006-06-07 | 17:20 | 0 | 24.18 | 0 | 0 | 0 | 39.306 | 48.006 | 34.323 | 38.272 | 22.569 | 26.684 | 24.036 | 0 | 0 | 60.385 | 58.098 | 51.08 | 27.238 | 0 | 0 | 57.402 | 38.858 | [5 empty] | 0 | 1.034 | 72 | -0.40288 | -0.45816 | 0.17206 | 0.12739 | -0.58555 | 145.3407
2006-06-07 | 17:21 | 0 | 24.18 | 0 | 0 | 0 | 39.188 | 47.754 | 34.371 | 37.966 | 22.545 | 26.662 | 24.131 | 0 | 0 | 60.339 | 58.076 | 50.919 | 27.262 | 0 | 0 | 57.425 | 38.858 | [5 empty] | 0 | 1.222 | 73 | -0.43055 | -0.48446 | 0.17094 | 0.12739 | -0.61185 | 142.1097
2006-06-07 | 17:22 | 0 | 24.107 | 0 | 0 | 0 | 38.93 | 47.525 | 34.182 | 37.78 | 22.471 | 26.613 | 23.798 | 0 | 0 | 60.25 | 58.053 | 50.896 | 27.238 | 0 | 0 | 57.379 | 38.837 | [5 empty] | 0 | 1.15 | 74 | -0.33358 | -0.39229 | 0.17487 | 0.12739 | -0.51967 | 155.7883
2006-06-07 | 17:23 | 0 | 24.18 | 0 | 0 | 0 | 38.765 | 47.32 | 34.23 | 37.614 | 22.569 | 26.662 | 23.918 | 0 | 0 | 60.316 | 58.053 | 50.966 | 27.238 | 0 | 0 | 57.379 | 38.813 | [5 empty] | 0 | 1.151 | 75 | -0.36852 | -0.4255 | 0.17346 | 0.12739 | -0.55289 | 150.0295
2006-06-07 | 17:24 | 0 | 24.107 | 0 | 0 | 0 | 38.578 | 47.112 | 34.065 | 37.356 | 22.496 | 26.542 | 23.94 | 0 | 0 | 60.205 | 58.03 | 50.987 | 27.216 | 0 | 0 | 57.425 | 38.789 | [5 empty] | 0 | 1.222 | 76 | -0.37493 | -0.43159 | 0.1732 | 0.12739 | -0.55898 | 149.0901
2006-06-07 | 17:25 | 0 | 24.131 | 0 | 0 | 0 | 38.459 | 46.86 | 34.041 | 37.191 | 22.447 | 26.542 | 23.962 | 0 | 0 | 60.227 | 58.053 | 51.033 | 27.216 | 0 | 0 | 57.448 | 38.789 | [5 empty] | 0 | 1.268 | 77 | -0.38133 | -0.43768 | 0.17294 | 0.12739 | -0.56507 | 148.1823
2006-06-07 | 17:26 | 0 | 24.156 | 0 | 0 | 0 | 38.272 | 46.678 | 34.089 | 37.119 | 22.569 | 26.542 | 23.893 | 0 | 0 | 60.25 | 58.053 | 50.987 | 27.238 | 0 | 0 | 57.471 | 38.765 | [5 empty] | 0 | 1.153 | 78 | -0.36124 | -0.41858 | 0.17375 | 0.12739 | -0.54597 | 151.1373
2006-06-07 | 17:27 | 0 | 24.126 | 0 | 0 | 0 | 38.126 | 46.419 | 34.06 | 36.832 | 22.395 | 26.559 | 23.888 | 0 | 0 | 60.223 | 58.053 | 50.942 | 27.216 | 0 | 0 | 57.402 | 38.717 | [5 empty] | 0 | 1.294 | 79 | -0.35979 | -0.4172 | 0.17381 | 0.12739 | -0.54459 | 151.3643
2006-06-07 | 17:28 | 0 | 24.107 | 0 | 0 | 0 | 38.014 | 46.151 | 33.948 | 36.816 | 22.471 | 26.517 | 23.724 | 0 | 0 | 60.25 | 58.053 | 50.896 | 27.216 | 0 | 0 | 57.425 | 38.672 | [5 empty] | 0 | 1.198 | 80 | -0.31203 | -0.3718 | 0.17575 | 0.12739 | -0.49919 | 159.9826
2006-06-07 | 17:29 | 0 | 24.156 | 0 | 0 | 0 | 37.801 | 45.92 | 33.854 | 36.485 | 22.545 | 26.419 | 23.773 | 0 | 0 | 60.182 | 58.03 | 50.872 | 27.216 | 0 | 0 | 57.402 | 38.672 | [5 empty] | 0 | 1.316 | 81 | -0.3263 | -0.38537 | 0.17517 | 0.12739 | -0.51275 | 157.1433
2006-06-07 | 17:30 | 0 | 24.082 | 0 | 0 | 0 | 37.684 | 45.761 | 33.924 | 36.485 | 22.471 | 26.323 | 23.94 | 0 | 0 | 60.205 | 58.007 | 50.828 | 27.238 | 0 | 0 | 57.402 | 38.672 | [5 empty] | 0 | 1.199 | 82 | -0.37493 | -0.43159 | 0.1732 | 0.12739 | -0.55898 | 149.0901
2006-06-07 | 17:31 | 0 | 24.085 | 0 | 0 | 0 | 37.375 | 45.478 | 33.78 | 36.084 | 22.304 | 26.372 | 23.702 | 0 | 0 | 60.059 | 57.929 | 50.795 | 27.167 | 0 | 0 | 57.302 | 38.598 | [5 empty] | 0 | 1.291 | 83 | -0.30562 | -0.36571 | 0.176 | 0.12739 | -0.4931 | 161.3436
2006-06-07 | 17:32 | 0 | 24.06 | 0 | 0 | 0 | 37 | 45.707 | 33.428 | 36.153 | 22.329 | 26.468 | 23.822 | 0 | 0 | 60.104 | 57.863 | 50.772 | 27.142 | 0 | 0 | 57.236 | 38.574 | [5 empty] | 0 | 0.847 | 84 | -0.34057 | -0.39893 | 0.17459 | 0.12739 | -0.52632 | 154.542
2006-06-07 | 17:33 | 0 | 24.06 | 0 | 0 | 0 | 36.717 | 46.05 | 32.96 | 36.129 | 22.376 | 26.323 | 23.702 | 0 | 0 | 60.036 | 57.886 | 50.795 | 27.142 | 0 | 0 | 57.213 | 38.526 | [5 empty] | 0 | 0.588 | 85 | -0.30562 | -0.36571 | 0.176 | 0.12739 | -0.4931 | 161.3436
2006-06-07 | 17:34 | 0 | 24.053 | 0 | 0 | 0 | 36.593 | 45.952 | 32.905 | 36.029 | 22.417 | 26.34 | 23.67 | 0 | 0 | 60.006 | 57.877 | 50.788 | 27.135 | 0 | 0 | 57.206 | 38.519 | [5 empty] | 0 | 0.564 | 86 | -0.2963 | -0.35686 | 0.17638 | 0.12739 | -0.48424 | 163.4283
2006-06-07 | 17:35 | 0 | 24.109 | 0 | 0 | 0 | 36.6 | 45.868 | 32.888 | 35.753 | 22.354 | 26.348 | 23.724 | 0 | 0 | 60.059 | 57.907 | 50.889 | 27.167 | 0 | 0 | 57.19 | 38.55 | [5 empty] | 0 | 0.847 | 87 | -0.31203 | -0.3718 | 0.17575 | 0.12739 | -0.49919 | 159.9826
2006-06-07 | 17:36 | 0 | 24.06 | 0 | 0 | 0 | 36.387 | 45.707 | 32.84 | 35.588 | 22.425 | 26.323 | 23.798 | 0 | 0 | 60.015 | 57.84 | 50.751 | 27.142 | 0 | 0 | 57.259 | 38.526 | [5 empty] | 0 | 0.799 | 88 | -0.33358 | -0.39229 | 0.17487 | 0.12739 | -0.51967 | 155.7883
2006-06-07 | 17:37 | 0 | 24.085 | 0 | 0 | 0 | 36.342 | 45.502 | 32.864 | 35.567 | 22.545 | 26.274 | 23.844 | 0 | 0 | 60.081 | 57.863 | 50.91 | 27.142 | 0 | 0 | 57.279 | 38.502 | [5 empty] | 0 | 0.775 | 89 | -0.34697 | -0.40502 | 0.17433 | 0.12739 | -0.53241 | 153.4437
2006-06-07 | 17:38 | 0 | 24.028 | 0 | 0 | 0 | 36.194 | 45.31 | 32.833 | 35.23 | 22.393 | 26.365 | 23.621 | 0 | 0 | 60.006 | 57.856 | 50.879 | 27.135 | 0 | 0 | 57.206 | 38.447 | [5 empty] | 0 | 0.964 | 90 | -0.28204 | -0.34329 | 0.17696 | 0.12739 | -0.47068 | 166.8874
2006-06-07 | 17:39 | 0 | 24.077 | 0 | 0 | 0 | 36.029 | 45.105 | 32.809 | 35.112 | 22.488 | 26.436 | 23.548 | 0 | 0 | 59.986 | 57.856 | 50.697 | 27.159 | 0 | 0 | 57.206 | 38.401 | [5 empty] | 0 | 0.917 | 91 | -0.26078 | -0.32309 | 0.17782 | 0.12739 | -0.45047 | 172.743
2006-06-07 | 17:40 | 0 | 24.028 | 0 | 0 | 0 | 35.864 | 44.897 | 32.809 | 34.971 | 22.224 | 26.34 | 23.381 | 0 | 0 | 59.94 | 57.834 | 50.721 | 27.11 | 0 | 0 | 57.138 | 38.354 | [5 empty] | 0 | 0.893 | 92 | -0.21215 | -0.27686 | 0.17979 | 0.12739 | -0.40425 | 190.5513
2006-06-07 | 17:41 | 0 | 24.085 | 0 | 0 | 0 | 35.753 | 44.767 | 32.819 | 34.813 | 22.255 | 26.252 | 23.388 | 0 | 0 | 59.992 | 57.84 | 50.751 | 27.142 | 0 | 0 | 57.19 | 38.409 | [5 empty] | 0 | 0.94 | 93 | -0.21419 | -0.2788 | 0.17971 | 0.12739 | -0.40619 | 189.6425
2006-06-07 | 17:42 | 0 | 24.053 | 0 | 0 | 0 | 35.605 | 44.531 | 32.763 | 34.62 | 22.201 | 26.22 | 23.427 | 0 | 0 | 59.917 | 57.811 | 50.674 | 27.11 | 0 | 0 | 57.138 | 38.409 | [5 empty] | 0 | 0.985 | 94 | -0.22554 | -0.28959 | 0.17925 | 0.12739 | -0.41698 | 184.8797
2006-06-07 | 17:43 | 0 | 24.109 | 0 | 0 | 0 | 35.519 | 44.374 | 32.819 | 34.579 | 22.354 | 26.323 | 23.604 | 0 | 0 | 59.97 | 57.818 | 50.704 | 27.191 | 0 | 0 | 57.19 | 38.433 | [5 empty] | 0 | 0.94 | 95 | -0.27708 | -0.33859 | 0.17716 | 0.12739 | -0.46598 | 168.1708
2006-06-07 | 17:44 | 0 | 23.979 | 0 | 0 | 0 | 35.395 | 44.085 | 32.67 | 34.383 | 22.128 | 26.267 | 23.548 | 0 | 0 | 59.917 | 57.811 | 50.742 | 27.086 | 0 | 0 | 57.094 | 38.378 | [5 empty] | 0 | 1.012 | 96 | -0.26078 | -0.32309 | 0.17782 | 0.12739 | -0.45047 | 172.743
2006-06-07 | 17:45 | 0 | 24.053 | 0 | 0 | 0 | 35.299 | 43.898 | 32.809 | 34.196 | 22.177 | 26.316 | 23.501 | 0 | 0 | 59.894 | 57.788 | 50.835 | 27.11 | 0 | 0 | 57.026 | 38.354 | [5 empty] | 0 | 1.103 | 97 | -0.24709 | -0.31008 | 0.17838 | 0.12739 | -0.43747 | 177.0461
2006-06-07 | 17:46 | 0 | 24.053 | 0 | 0 | 0 | 35.206 | 43.805 | 32.67 | 34.172 | 22.224 | 26.412 | 23.212 | 0 | 0 | 59.963 | 57.765 | 50.858 | 27.135 | 0 | 0 | 57.071 | 38.33 | [5 empty] | 0 | 1.034 | 98 | -0.16293 | -0.23008 | 0.18179 | 0.12739 | -0.35747 | 219.3951
2006-06-07 | 17:47 | 0 | 24.053 | 0 | 0 | 0 | 35.041 | 43.547 | 32.74 | 34.172 | 22.224 | 26.171 | 23.283 | 0 | 0 | 59.986 | 57.765 | 50.651 | 27.11 | 0 | 0 | 57.094 | 38.33 | [5 empty] | 0 | 0.869 | 99 | -0.18361 | -0.24973 | 0.18095 | 0.12739 | -0.37712 | 205.3939
2006-06-07 | 17:48 | 0 | 24.053 | 0 | 0 | 0 | 34.761 | 43.781 | 32.551 | 34.196 | 22.032 | 26.291 | 23.261 | 0 | 0 | 59.871 | 57.742 | 50.651 | 27.11 | 0 | 0 | 57.115 | 38.308 | [5 empty] | 0 | 0.565 | 100 | -0.1772 | -0.24364 | 0.18121 | 0.12739 | -0.37103 | 209.383
2006-06-07 | 17:49 | 0 | 24.077 | 0 | 0 | 0 | 34.572 | 44.157 | 31.975 | 34.079 | 22.079 | 26.147 | 23.283 | 0 | 0 | 59.917 | 57.765 | 50.674 | 27.135 | 0 | 0 | 57.115 | 38.236 | [5 empty] | 0 | 0.493 | 101 | -0.18361 | -0.24973 | 0.18095 | 0.12739 | -0.37712 | 205.3939
2006-06-07 | 17:50 | 0 | 23.979 | 0 | 0 | 0 | 34.502 | 44.109 | 31.877 | 34.007 | 21.934 | 26.22 | 23.116 | 0 | 0 | 59.894 | 57.765 | 50.651 | 27.135 | 0 | 0 | 57.195 | 38.361 | [5 empty] | 0 | 0.495 | 102 | -0.13498 | -0.20351 | 0.18292 | 0.12739 | -0.3309 | 245.1469
2006-06-07 | 17:51 | 0 | 24.175 | 0 | 0 | 0 | 34.531 | 44.094 | 32.147 | 33.873 | 22.081 | 26.343 | 23.334 | 0 | 0 | 60.047 | 57.852 | 50.828 | 27.287 | 0 | 0 | 57.202 | 38.413 | [5 empty] | 0 | 0.658 | 103 | -0.19846 | -0.26385 | 0.18035 | 0.12739 | -0.39124 | 197.137
2006-06-07 | 17:52 | 0 | 24.151 | 0 | 0 | 0 | 34.483 | 43.953 | 32.125 | 33.732 | 22.008 | 26.269 | 23.214 | 0 | 0 | 59.976 | 57.868 | 50.844 | 27.282 | 0 | 0 | 57.151 | 38.409 | [5 empty] | 0 | 0.751 | 104 | -0.16352 | -0.23064 | 0.18176 | 0.12739 | -0.35802 | 218.9523
2006-06-07 | 17:53 | 0 | 24.175 | 0 | 0 | 0 | 34.459 | 43.884 | 32.051 | 33.637 | 21.937 | 26.39 | 23.285 | 0 | 0 | 59.997 | 57.845 | 50.844 | 27.307 | 0 | 0 | 57.151 | 38.43 | [5 empty] | 0 | 0.822 | 105 | -0.18419 | -0.25029 | 0.18093 | 0.12739 | -0.37768 | 205.045
2006-06-07 | 17:54 | 0 | 24.175 | 0 | 0 | 0 | 34.273 | 43.647 | 32.245 | 33.519 | 21.912 | 26.174 | 23.261 | 0 | 0 | 59.954 | 57.891 | 50.868 | 27.307 | 0 | 0 | 57.195 | 38.385 | [5 empty] | 0 | 0.754 | 106 | -0.1772 | -0.24364 | 0.18121 | 0.12739 | -0.37103 | 209.383
2006-06-07 | 17:55 | 0 | 24.102 | 0 | 0 | 0 | 34.249 | 43.461 | 32.051 | 33.354 | 21.888 | 26.125 | 23.285 | 0 | 0 | 59.997 | 57.845 | 50.777 | 27.233 | 0 | 0 | 57.106 | 38.337 | [5 empty] | 0 | 0.895 | 107 | -0.18419 | -0.25029 | 0.18093 | 0.12739 | -0.37768 | 205.045
2006-06-07 | 17:56 | 0 | 24.126 | 0 | 0 | 0 | 34.153 | 43.319 | 32.076 | 33.213 | 21.961 | 26.078 | 23.19 | 0 | 0 | 59.954 | 57.845 | 50.844 | 27.282 | 0 | 0 | 57.174 | 38.337 | [5 empty] | 0 | 0.94 | 108 | -0.15653 | -0.22399 | 0.18205 | 0.12739 | -0.35138 | 224.4841
2006-06-07 | 17:57 | 0 | 24.205 | 0 | 0 | 0 | 34.065 | 43.183 | 32.105 | 33.22 | 21.942 | 26.348 | 23.364 | 0 | 0 | 59.981 | 57.829 | 50.987 | 27.287 | 0 | 0 | 57.156 | 38.366 | [5 empty] | 0 | 0.845 | 109 | -0.2072 | -0.27216 | 0.17999 | 0.12739 | -0.39954 | 192.833
2006-06-07 | 17:58 | 0 | 24.175 | 0 | 0 | 0 | 33.895 | 42.965 | 32.027 | 33.027 | 21.986 | 26.245 | 23.116 | 0 | 0 | 59.976 | 57.845 | 50.753 | 27.258 | 0 | 0 | 57.106 | 38.313 | [5 empty] | 0 | 0.868 | 110 | -0.13498 | -0.20351 | 0.18292 | 0.12739 | -0.3309 | 245.1469
2006-06-07 | 17:59 | 0 | 24.175 | 0 | 0 | 0 | 33.826 | 42.827 | 32.051 | 32.909 | 21.986 | 26.343 | 23.069 | 0 | 0 | 59.997 | 57.824 | 50.753 | 27.258 | 0 | 0 | 57.083 | 38.337 | [5 empty] | 0 | 0.917 | 111 | -0.12129 | -0.1905 | 0.18347 | 0.12739 | -0.31789 | 262.0829
2006-06-07 | 18:00 | 0 | 24.197 | 0 | 0 | 0 | 33.778 | 42.731 | 32.076 | 32.792 | 21.961 | 26.318 | 23.19 | 0 | 0 | 59.931 | 57.824 | 50.777 | 27.258 | 0 | 0 | 57.151 | 38.337 | [5 empty] | 0 | 0.986 | 112 | -0.15653 | -0.22399 | 0.18205 | 0.12739 | -0.35138 | 224.4841
2006-06-07 | 18:01 | 0 | 24.197 | 0 | 0 | 0 | 33.708 | 42.566 | 32.171 | 32.862 | 21.888 | 26.439 | 23.141 | 0 | 0 | 59.931 | 57.845 | 50.753 | 27.282 | 0 | 0 | 57.083 | 38.289 | [5 empty] | 0 | 0.846 | 113 | -0.14226 | -0.21043 | 0.18262 | 0.12739 | -0.33782 | 237.4661
2006-06-07 | 18:02 | 0 | 24.102 | 0 | 0 | 0 | 33.519 | 42.286 | 32.027 | 32.673 | 21.912 | 26.367 | 23.092 | 0 | 0 | 59.954 | 57.802 | 50.777 | 27.233 | 0 | 0 | 57.083 | 38.289 | [5 empty] | 0 | 0.846 | 114 | -0.12799 | -0.19687 | 0.1832 | 0.12739 | -0.32425 | 253.3425
2006-06-07 | 18:03 | 0 | 24.126 | 0 | 0 | 0 | 33.495 | 42.145 | 32.125 | 32.555 | 21.888 | 26.414 | 23.02 | 0 | 0 | 59.931 | 57.802 | 50.753 | 27.282 | 0 | 0 | 57.151 | 38.267 | [5 empty] | 0 | 0.94 | 115 | -0.10702 | -0.17694 | 0.18405 | 0.12739 | -0.30432 | 284.3517
2006-06-07 | 18:04 | 0 | 24.197 | 0 | 0 | 0 | 33.192 | 42.308 | 31.835 | 32.627 | 21.888 | 26.534 | 23.02 | 0 | 0 | 59.954 | 57.779 | 50.777 | 27.258 | 0 | 0 | 57.151 | 38.289 | [5 empty] | 0 | 0.565 | 116 | -0.10702 | -0.17694 | 0.18405 | 0.12739 | -0.30432 | 284.3517
2006-06-07 | 18:05 | 0 | 24.197 | 0 | 0 | 0 | 33.074 | 42.731 | 31.497 | 32.744 | 21.986 | 26.512 | 22.805 | 0 | 0 | 59.885 | 57.802 | 50.707 | 27.258 | 0 | 0 | 57.106 | 38.313 | [5 empty] | 0 | 0.33 | 117 | -0.044416 | -0.11742 | 0.18659 | 0.12739 | -0.24481 | 551.181
2006-06-07 | 18:06 | 0 | 24.116 | 0 | 0 | 0 | 32.993 | 42.58 | 31.392 | 32.546 | 21.758 | 26.453 | 23.011 | 0 | 0 | 59.833 | 57.747 | 50.721 | 27.223 | 0 | 0 | 57.074 | 38.256 | [5 empty] | 0 | 0.447 | 118 | -0.1044 | -0.17444 | 0.18416 | 0.12739 | -0.30183 | 289.1035
2006-06-07 | 18:07 | 0 | 24.163 | 0 | 0 | 0 | 32.945 | 42.463 | 31.438 | 32.546 | 21.782 | 26.549 | 23.057 | 0 | 0 | 59.833 | 57.802 | 50.707 | 27.258 | 0 | 0 | 57.106 | 38.267 | [5 empty] | 0 | 0.399 | 119 | -0.1178 | -0.18718 | 0.18362 | 0.12739 | -0.31457 | 267.0377
2006-06-07 | 18:08 | 0 | 24.067 | 0 | 0 | 0 | 32.969 | 42.298 | 31.438 | 32.331 | 21.829 | 26.549 | 22.866 | 0 | 0 | 59.833 | 57.724 | 50.767 | 27.248 | 0 | 0 | 57.051 | 38.234 | [5 empty] | 0 | 0.638 | 120 | -0.062179 | -0.13431 | 0.18587 | 0.12739 | -0.2617 | 420.876
2006-06-07 | 18:09 | 0 | 24.175 | 0 | 0 | 0 | 32.804 | 42.157 | 31.438 | 32.137 | 21.829 | 26.524 | 22.697 | 0 | 0 | 59.876 | 57.724 | 50.744 | 27.248 | 0 | 0 | 57.028 | 38.256 | [5 empty] | 0 | 0.667 | 121 | -0.012966 | -0.08753 | 0.18786 | 0.12739 | -0.21492 | 1657.5004
2006-06-07 | 18:10 | 0 | 24.141 | 0 | 0 | 0 | 32.759 | 42.016 | 31.607 | 32.257 | 21.638 | 26.598 | 22.841 | 0 | 0 | 59.81 | 57.747 | 50.674 | 27.248 | 0 | 0 | 57.074 | 38.21 | [5 empty] | 0 | 0.502 | 122 | -0.054899 | -0.12739 | 0.18616 | 0.12739 | -0.25478 | 464.0821
2006-06-07 | 18:11 | 0 | 24.119 | 0 | 0 | 0 | 32.668 | 41.879 | 31.443 | 32.139 | 21.736 | 26.625 | 22.868 | 0 | 0 | 59.792 | 57.683 | 50.702 | 27.226 | 0 | 0 | 57.01 | 38.236 | [5 empty] | 0 | 0.529 | 123 | -0.062762 | -0.13486 | 0.18585 | 0.12739 | -0.26225 | 417.8525
2006-06-07 | 18:12 | 0 | 24.07 | 0 | 0 | 0 | 32.644 | 41.738 | 31.465 | 31.924 | 21.664 | 26.456 | 22.795 | 0 | 0 | 59.835 | 57.706 | 50.702 | 27.201 | 0 | 0 | 57.01 | 38.212 | [5 empty] | 0 | 0.72 | 124 | -0.041504 | -0.11466 | 0.18671 | 0.12739 | -0.24204 | 583.1836
2006-06-07 | 18:13 | 0 | 24.07 | 0 | 0 | 0 | 32.527 | 41.573 | 31.465 | 31.973 | 21.64 | 26.551 | 22.579 | 0 | 0 | 59.769 | 57.66 | 50.679 | 27.201 | 0 | 0 | 56.966 | 38.189 | [5 empty] | 0 | 0.554 | 125 | 0.021395 | -0.054867 | 0.18926 | 0.12739 | -0.18226 | -851.8534
2006-06-07 | 18:14 | 0 | 24.143 | 0 | 0 | 0 | 32.502 | 41.48 | 31.465 | 31.708 | 21.544 | 26.576 | 22.653 | 0 | 0 | 59.769 | 57.706 | 50.679 | 27.226 | 0 | 0 | 56.966 | 38.167 | [5 empty] | 0 | 0.794 | 126 | -0.0001536 | -0.07535 | 0.18838 | 0.12739 | -0.20274 | 131991.4942
2006-06-07 | 18:15 | 0 | 24.119 | 0 | 0 | 0 | 32.502 | 41.315 | 31.465 | 31.634 | 21.591 | 26.502 | 22.748 | 0 | 0 | 59.746 | 57.683 | 50.632 | 27.179 | 0 | 0 | 57.01 | 38.212 | [5 empty] | 0 | 0.868 | 127 | -0.027818 | -0.10165 | 0.18726 | 0.12739 | -0.22903 | 823.3454
2006-06-07 | 18:16 | 0 | 24.094 | 0 | 0 | 0 | 32.341 | 41.181 | 31.475 | 31.595 | 21.672 | 26.512 | 22.876 | 0 | 0 | 59.776 | 57.669 | 50.847 | 27.233 | 0 | 0 | 57.019 | 38.22 | [5 empty] | 0 | 0.746 | 128 | -0.065091 | -0.13708 | 0.18575 | 0.12739 | -0.26447 | 406.2997
2006-06-07 | 18:17 | 0 | 24.151 | 0 | 0 | 0 | 32.333 | 41.104 | 31.61 | 31.634 | 21.52 | 26.527 | 22.653 | 0 | 0 | 59.723 | 57.66 | 50.725 | 27.201 | 0 | 0 | 56.944 | 38.189 | [5 empty] | 0 | 0.699 | 129 | -0.0001536 | -0.07535 | 0.18838 | 0.12739 | -0.20274 | 131991.4942
2006-06-07 | 18:18 | 0 | 24.094 | 0 | 0 | 0 | 32.188 | 40.892 | 31.514 | 31.443 | 21.52 | 26.647 | 22.699 | 0 | 0 | 59.746 | 57.617 | 50.793 | 27.201 | 0 | 0 | 56.921 | 38.189 | [5 empty] | 0 | 0.745 | 130 | -0.013549 | -0.088083 | 0.18784 | 0.12739 | -0.21547 | 1590.3381
2006-06-07 | 18:19 | 0 | 24.119 | 0 | 0 | 0 | 32.139 | 40.726 | 31.61 | 31.345 | 21.495 | 26.502 | 22.675 | 0 | 0 | 59.746 | 57.64 | 50.816 | 27.201 | 0 | 0 | 56.944 | 38.167 | [5 empty] | 0 | 0.794 | 131 | -0.00656 | -0.08144 | 0.18812 | 0.12739 | -0.20883 | 3183.3618
2006-06-07 | 18:20 | 0 | 24.119 | 0 | 0 | 0 | 31.899 | 40.963 | 31.249 | 31.37 | 21.544 | 26.502 | 22.675 | 0 | 0 | 59.769 | 57.571 | 50.632 | 27.226 | 0 | 0 | 56.875 | 38.119 | [5 empty] | 0 | 0.529 | 132 | -0.00656 | -0.08144 | 0.18812 | 0.12739 | -0.20883 | 3183.3618
2006-06-07 | 18:21 | 0 | 24.023 | 0 | 0 | 0 | 31.754 | 41.198 | 31.129 | 31.563 | 21.615 | 26.456 | 22.773 | 0 | 0 | 59.68 | 57.617 | 50.77 | 27.179 | 0 | 0 | 56.875 | 38.119 | [5 empty] | 0 | 0.191 | 133 | -0.035098 | -0.10857 | 0.18697 | 0.12739 | -0.23595 | 672.2823
2006-06-07 | 18:22 | 0 | 24.094 | 0 | 0 | 0 | 31.804 | 41.267 | 30.936 | 31.465 | 21.64 | 26.431 | 22.748 | 0 | 0 | 59.68 | 57.617 | 50.746 | 27.179 | 0 | 0 | 56.944 | 38.143 | [5 empty] | 0 | 0.339 | 134 | -0.027818 | -0.10165 | 0.18726 | 0.12739 | -0.22903 | 823.3454
2006-06-07 | 18:23 | 0 | 24.119 | 0 | 0 | 0 | 31.683 | 41.104 | 31.105 | 31.394 | 21.615 | 26.502 | 22.604 | 0 | 0 | 59.7 | 57.617 | 50.702 | 27.226 | 0 | 0 | 56.921 | 38.119 | [5 empty] | 0 | 0.289 | 135 | 0.014115 | -0.061787 | 0.18896 | 0.12739 | -0.18918 | -1340.2271
2006-06-07 | 18:24 | 0 | 24.094 | 0 | 0 | 0 | 31.61 | 40.939 | 30.985 | 31.298 | 21.615 | 26.431 | 22.53 | 0 | 0 | 59.746 | 57.571 | 50.632 | 27.179 | 0 | 0 | 56.855 | 38.119 | [5 empty] | 0 | 0.312 | 136 | 0.035664 | -0.041304 | 0.18983 | 0.12739 | -0.16869 | -473.0051
2006-06-07 | 18:25 | 0 | 24.094 | 0 | 0 | 0 | 31.61 | 40.846 | 31.009 | 31.056 | 21.591 | 26.576 | 22.434 | 0 | 0 | 59.746 | 57.548 | 50.655 | 27.179 | 0 | 0 | 56.855 | 38.119 | [5 empty] | 0 | 0.554 | 137 | 0.063619 | -0.014731 | 0.19097 | 0.12739 | -0.14212 | -223.3913
2006-06-07 | 18:26 | 0 | 24.094 | 0 | 0 | 0 | 31.61 | 40.726 | 31.034 | 31.009 | 21.615 | 26.407 | 22.555 | 0 | 0 | 59.7 | 57.571 | 50.564 | 27.201 | 0 | 0 | 56.832 | 38.095 | [5 empty] | 0 | 0.601 | 138 | 0.028384 | -0.048224 | 0.18954 | 0.12739 | -0.17561 | -618.7026
2006-06-07 | 18:27 | 0 | 24.094 | 0 | 0 | 0 | 31.514 | 40.609 | 31.08 | 31.129 | 21.615 | 26.36 | 22.653 | 0 | 0 | 59.723 | 57.548 | 50.611 | 27.201 | 0 | 0 | 56.855 | 38.071 | [5 empty] | 0 | 0.385 | 139 | -0.0001536 | -0.07535 | 0.18838 | 0.12739 | -0.20274 | 131991.4942
2006-06-07 | 18:28 | 0 | 24.045 | 0 | 0 | 0 | 31.465 | 40.468 | 31.056 | 30.889 | 21.664 | 26.431 | 22.555 | 0 | 0 | 59.657 | 57.526 | 50.611 | 27.201 | 0 | 0 | 56.809 | 38.071 | [5 empty] | 0 | 0.576 | 140 | 0.028384 | -0.048224 | 0.18954 | 0.12739 | -0.17561 | -618.7026
2006-06-07 | 18:29 | 0 | 24.094 | 0 | 0 | 0 | 31.419 | 40.327 | 31.08 | 30.744 | 21.52 | 26.191 | 22.675 | 0 | 0 | 59.657 | 57.548 | 50.746 | 27.201 | 0 | 0 | 56.786 | 38.095 | [5 empty] | 0 | 0.675 | 141 | -0.00656 | -0.08144 | 0.18812 | 0.12739 | -0.20883 | 3183.3618
2006-06-07 | 18:30 | 0 | 24.063 | 0 | 0 | 0 | 31.338 | 40.179 | 31.073 | 30.734 | 21.512 | 26.206 | 22.572 | 0 | 0 | 59.693 | 57.519 | 50.716 | 27.147 | 0 | 0 | 56.757 | 38.04 | [5 empty] | 0 | 0.604 | 142 | 0.023434 | -0.05293 | 0.18934 | 0.12739 | -0.18032 | -769.4854
2006-06-07 | 18:31 | 0 | 24.023 | 0 | 0 | 0 | 31.249 | 40.018 | 31.2 | 30.526 | 21.375 | 26.262 | 22.483 | 0 | 0 | 59.536 | 57.421 | 50.548 | 27.096 | 0 | 0 | 56.681 | 37.942 | [5 empty] | 0 | 0.723 | 143 | 0.04935 | -0.028294 | 0.19039 | 0.12739 | -0.15568 | -315.4644
2006-06-07 | 18:32 | 0 | 23.964 | 0 | 0 | 0 | 31.105 | 39.856 | 31.08 | 30.671 | 21.424 | 26.262 | 22.483 | 0 | 0 | 59.536 | 57.43 | 50.536 | 27.105 | 0 | 0 | 56.69 | 37.928 | [5 empty] | 0 | 0.434 | 144 | 0.04935 | -0.028294 | 0.19039 | 0.12739 | -0.15568 | -315.4644
2006-06-07 | 18:33 | 0 | 24.023 | 0 | 0 | 0 | 31.092 | 39.705 | 31.046 | 30.467 | 21.39 | 26.083 | 22.378 | 0 | 0 | 59.504 | 57.398 | 50.641 | 27.096 | 0 | 0 | 56.725 | 37.966 | [5 empty] | 0 | 0.625 | 145 | 0.079926 | 0.0007696 | 0.19163 | 0.12739 | -0.12662 | -158.4194
2006-06-07 | 18:34 | 0 | 23.964 | 0 | 0 | 0 | 30.997 | 39.585 | 31.07 | 30.492 | 21.39 | 26.061 | 22.354 | 0 | 0 | 59.481 | 57.375 | 50.527 | 27.071 | 0 | 0 | 56.658 | 37.942 | [5 empty] | 0 | 0.505 | 146 | 0.086915 | 0.0074128 | 0.19191 | 0.12739 | -0.11998 | -138.0377
2006-06-07 | 18:35 | 0 | 23.964 | 0 | 0 | 0 | 30.926 | 39.468 | 31.046 | 30.323 | 21.463 | 26.061 | 22.304 | 0 | 0 | 59.504 | 57.375 | 50.48 | 27.022 | 0 | 0 | 56.59 | 37.942 | [5 empty] | 0 | 0.603 | 147 | 0.10148 | 0.021253 | 0.1925 | 0.12739 | -0.10614 | -104.5928
2006-06-07 | 18:36 | 0 | 24.014 | 0 | 0 | 0 | 30.781 | 39.681 | 30.852 | 30.372 | 21.463 | 26.012 | 22.403 | 0 | 0 | 59.504 | 57.398 | 50.48 | 27.071 | 0 | 0 | 56.658 | 37.966 | [5 empty] | 0 | 0.409 | 148 | 0.072646 | -0.0061504 | 0.19133 | 0.12739 | -0.13354 | -183.8204
2006-06-07 | 18:37 | 0 | 24.014 | 0 | 0 | 0 | 30.661 | 39.963 | 30.563 | 30.347 | 21.584 | 26.083 | 22.282 | 0 | 0 | 59.481 | 57.398 | 50.457 | 27.096 | 0 | 0 | 56.725 | 38 | [5 empty] | 0 | 0.314 | 149 | 0.10788 | 0.027342 | 0.19276 | 0.12739 | -0.10005 | -92.737
2006-06-07 | 18:38 | 0 | 23.989 | 0 | 0 | 0 | 30.661 | 39.939 | 30.563 | 30.396 | 21.463 | 26.061 | 22.329 | 0 | 0 | 59.481 | 57.375 | 50.457 | 27.071 | 0 | 0 | 56.681 | 37.966 | [5 empty] | 0 | 0.265 | 150 | 0.094195 | 0.014333 | 0.19221 | 0.12739 | -0.11306 | -120.0228
2006-06-07 | 18:39 | 0 | 24.014 | 0 | 0 | 0 | 30.587 | 39.868 | 30.587 | 30.251 | 21.608 | 26.012 | 22.304 | 0 | 0 | 59.504 | 57.352 | 50.48 | 27.096 | 0 | 0 | 56.613 | 37.966 | [5 empty] | 0 | 0.336 | 151 | 0.10148 | 0.021253 | 0.1925 | 0.12739 | -0.10614 | -104.5928
2006-06-07 | 18:40 | 0 | 24.014 | 0 | 0 | 0 | 30.563 | 39.774 | 30.636 | 30.202 | 21.414 | 25.938 | 22.233 | 0 | 0 | 59.504 | 57.332 | 50.548 | 27.096 | 0 | 0 | 56.636 | 37.918 | [5 empty] | 0 | 0.361 | 152 | 0.12215 | 0.040906 | 0.19334 | 0.12739 | -0.086483 | -70.8004
2006-06-07 | 18:41 | 0 | 23.935 | 0 | 0 | 0 | 30.541 | 39.657 | 30.781 | 30.178 | 21.39 | 26.012 | 22.138 | 0 | 0 | 59.504 | 57.352 | 50.527 | 27.047 | 0 | 0 | 56.704 | 37.894 | [5 empty] | 0 | 0.363 | 153 | 0.14981 | 0.067202 | 0.19446 | 0.12739 | -0.060187 | -40.1743
2006-06-07 | 18:42 | 0 | 23.911 | 0 | 0 | 0 | 30.438 | 39.511 | 30.654 | 29.979 | 21.289 | 25.958 | 22.155 | 0 | 0 | 59.433 | 57.325 | 50.406 | 27.042 | 0 | 0 | 56.697 | 37.866 | [5 empty] | 0 | 0.459 | 154 | 0.14486 | 0.062496 | 0.19426 | 0.12739 | -0.064893 | -44.7955
2006-06-07 | 18:43 | 0 | 23.984 | 0 | 0 | 0 | 30.438 | 39.418 | 30.727 | 30.004 | 21.265 | 26.078 | 22.13 | 0 | 0 | 59.454 | 57.304 | 50.543 | 27.066 | 0 | 0 | 56.677 | 37.89 | [5 empty] | 0 | 0.434 | 155 | 0.15214 | 0.069416 | 0.19455 | 0.12739 | -0.057973 | -38.1037
2006-06-07 | 18:44 | 0 | 23.989 | 0 | 0 | 0 | 30.443 | 39.327 | 30.757 | 29.987 | 21.319 | 25.938 | 22.113 | 0 | 0 | 59.504 | 57.352 | 50.434 | 27.071 | 0 | 0 | 56.658 | 37.894 | [5 empty] | 0 | 0.456 | 156 | 0.15709 | 0.074122 | 0.19476 | 0.12739 | -0.053267 | -33.9076
2006-06-07 | 18:45 | 0 | 24.014 | 0 | 0 | 0 | 30.347 | 39.21 | 30.732 | 29.866 | 21.199 | 25.916 | 21.969 | 0 | 0 | 59.438 | 57.309 | 50.48 | 27.071 | 0 | 0 | 56.569 | 37.866 | [5 empty] | 0 | 0.481 | 157 | 0.19903 | 0.11398 | 0.19645 | 0.12739 | -0.013408 | -6.7366
2006-06-07 | 18:46 | 0 | 23.989 | 0 | 0 | 0 | 30.323 | 39.117 | 30.901 | 29.962 | 21.245 | 25.938 | 22.015 | 0 | 0 | 59.438 | 57.309 | 50.618 | 27.047 | 0 | 0 | 56.547 | 37.918 | [5 empty] | 0 | 0.361 | 158 | 0.18563 | 0.10125 | 0.19591 | 0.12739 | -0.026141 | -14.0819
2006-06-07 | 18:47 | 0 | 24.014 | 0 | 0 | 0 | 30.323 | 39.023 | 30.926 | 29.793 | 21.199 | 25.916 | 22.113 | 0 | 0 | 59.504 | 57.309 | 50.406 | 27.066 | 0 | 0 | 56.519 | 37.913 | [5 empty] | 0 | 0.53 | 159 | 0.15709 | 0.074122 | 0.19476 | 0.12739 | -0.053267 | -33.9076
2006-06-07 | 18:48 | 0 | 23.935 | 0 | 0 | 0 | 30.227 | 38.858 | 30.926 | 29.793 | 21.076 | 25.938 | 21.993 | 0 | 0 | 59.481 | 57.286 | 50.504 | 27.071 | 0 | 0 | 56.478 | 37.918 | [5 empty] | 0 | 0.434 | 160 | 0.19204 | 0.10734 | 0.19617 | 0.12739 | -0.020051 | -10.4411
2006-06-07 | 18:49 | 0 | 23.96 | 0 | 0 | 0 | 30.148 | 38.765 | 30.781 | 29.697 | 21.054 | 25.843 | 21.848 | 0 | 0 | 59.438 | 57.286 | 50.48 | 27.047 | 0 | 0 | 56.547 | 37.918 | [5 empty] | 0 | 0.451 | 161 | 0.23426 | 0.14747 | 0.19788 | 0.12739 | 0.020085 | 8.5737
2006-06-07 | 18:50 | 0 | 23.984 | 0 | 0 | 0 | 30.148 | 38.688 | 30.798 | 29.594 | 21.071 | 25.982 | 21.915 | 0 | 0 | 59.41 | 57.259 | 50.406 | 27.066 | 0 | 0 | 56.563 | 37.913 | [5 empty] | 0 | 0.554 | 162 | 0.21475 | 0.12893 | 0.19709 | 0.12739 | 0.0015395 | 0.71686
2006-06-07 | 18:51 | 0 | 24.099 | 0 | 0 | 0 | 30.17 | 38.593 | 30.916 | 29.783 | 21.113 | 25.953 | 21.981 | 0 | 0 | 59.481 | 57.373 | 50.637 | 27.181 | 0 | 0 | 56.679 | 38.028 | [5 empty] | 0 | 0.387 | 163 | 0.19553 | 0.11066 | 0.19631 | 0.12739 | -0.016729 | -8.5558
2006-06-07 | 18:52 | 0 | 24.018 | 0 | 0 | 0 | 29.969 | 38.892 | 30.884 | 29.68 | 21.081 | 26.066 | 21.853 | 0 | 0 | 59.452 | 57.3 | 50.515 | 27.103 | 0 | 0 | 56.672 | 38.021 | [5 empty] | 0 | 0.289 | 164 | 0.23281 | 0.14609 | 0.19782 | 0.12739 | 0.018701 | 8.0329
2006-06-07 | 18:53 | 0 | 24.018 | 0 | 0 | 0 | 29.896 | 39.102 | 30.379 | 29.631 | 21.059 | 26.09 | 21.804 | 0 | 0 | 59.452 | 57.277 | 50.676 | 27.103 | 0 | 0 | 56.649 | 37.997 | [5 empty] | 0 | 0.265 | 165 | 0.24708 | 0.15965 | 0.1984 | 0.12739 | 0.032264 | 13.0585
2006-06-07 | 18:54 | 0 | 24.043 | 0 | 0 | 0 | 29.849 | 39.102 | 30.379 | 29.656 | 21.105 | 25.875 | 21.878 | 0 | 0 | 59.429 | 57.3 | 50.445 | 27.103 | 0 | 0 | 56.626 | 37.997 | [5 empty] | 0 | 0.193 | 166 | 0.22553 | 0.13917 | 0.19753 | 0.12739 | 0.011781 | 5.2238
2006-06-07 | 18:55 | 0 | 24.067 | 0 | 0 | 0 | 29.849 | 39.078 | 30.379 | 29.705 | 21.13 | 25.875 | 21.78 | 0 | 0 | 59.497 | 57.3 | 50.515 | 27.125 | 0 | 0 | 56.626 | 38.021 | [5 empty] | 0 | 0.144 | 167 | 0.25406 | 0.1663 | 0.19868 | 0.12739 | 0.038907 | 15.314
2006-06-07 | 18:56 | 0 | 24.043 | 0 | 0 | 0 | 29.871 | 38.937 | 30.595 | 29.631 | 21.105 | 25.826 | 21.709 | 0 | 0 | 59.429 | 57.254 | 50.606 | 27.103 | 0 | 0 | 56.649 | 38.021 | [5 empty] | 0 | 0.24 | 168 | 0.27474 | 0.18595 | 0.19952 | 0.12739 | 0.05856 | 21.3149
2006-06-07 | 18:57 | 0 | 24.018 | 0 | 0 | 0 | 29.8 | 38.868 | 30.475 | 29.511 | 21.081 | 25.85 | 21.733 | 0 | 0 | 59.452 | 57.277 | 50.492 | 27.15 | 0 | 0 | 56.604 | 38.045 | [5 empty] | 0 | 0.289 | 169 | 0.26775 | 0.17931 | 0.19924 | 0.12739 | 0.051917 | 19.3901
2006-06-07 | 18:58 | 0 | 24.067 | 0 | 0 | 0 | 29.776 | 38.751 | 30.715 | 29.511 | 21.154 | 25.897 | 21.684 | 0 | 0 | 59.429 | 57.277 | 50.539 | 27.125 | 0 | 0 | 56.604 | 38.021 | [5 empty] | 0 | 0.265 | 170 | 0.28202 | 0.19287 | 0.19982 | 0.12739 | 0.06548 | 23.2184
2006-06-07 | 18:59 | 0 | 24.043 | 0 | 0 | 0 | 29.729 | 38.655 | 30.548 | 29.366 | 21.105 | 25.921 | 21.613 | 0 | 0 | 59.429 | 57.254 | 50.469 | 27.15 | 0 | 0 | 56.604 | 37.976 | [5 empty] | 0 | 0.363 | 171 | 0.30269 | 0.21252 | 0.20066 | 0.12739 | 0.085133 | 28.1251
2006-06-07 | 19:00 | 0 | 24.018 | 0 | 0 | 0 | 29.776 | 38.633 | 30.715 | 29.342 | 20.961 | 25.921 | 21.564 | 0 | 0 | 59.474 | 57.254 | 50.515 | 27.103 | 0 | 0 | 56.604 | 37.976 | [5 empty] | 0 | 0.434 | 172 | 0.31696 | 0.22608 | 0.20123 | 0.12739 | 0.098696 | 31.1381
2006-06-07 | 19:01 | 0 | 24.014 | 0 | 0 | 0 | 29.626 | 38.509 | 30.541 | 29.192 | 20.811 | 25.845 | 21.559 | 0 | 0 | 59.424 | 57.204 | 50.464 | 27.096 | 0 | 0 | 56.51 | 37.923 | [5 empty] | 0 | 0.434 | 173 | 0.31842 | 0.22747 | 0.20129 | 0.12739 | 0.10008 | 31.4303
2006-06-07 | 19:02 | 0 | 24.043 | 0 | 0 | 0 | 29.631 | 38.421 | 30.739 | 29.391 | 20.841 | 25.801 | 21.564 | 0 | 0 | 59.429 | 57.231 | 50.515 | 27.125 | 0 | 0 | 56.56 | 37.904 | [5 empty] | 0 | 0.24 | 174 | 0.31696 | 0.22608 | 0.20123 | 0.12739 | 0.098696 | 31.1381
2006-06-07 | 19:03 | 0 | 24.043 | 0 | 0 | 0 | 29.656 | 38.303 | 30.668 | 29.222 | 20.841 | 25.921 | 21.444 | 0 | 0 | 59.406 | 57.231 | 50.445 | 27.103 | 0 | 0 | 56.537 | 37.88 | [5 empty] | 0 | 0.434 | 175 | 0.35191 | 0.2593 | 0.20265 | 0.12739 | 0.13191 | 37.485
2006-06-07 | 19:04 | 0 | 24.018 | 0 | 0 | 0 | 29.535 | 38.162 | 30.644 | 29.175 | 20.716 | 25.965 | 21.39 | 0 | 0 | 59.379 | 57.181 | 50.578 | 27.074 | 0 | 0 | 56.533 | 37.899 | [5 empty] | 0 | 0.36 | 176 | 0.36763 | 0.27425 | 0.20329 | 0.12739 | 0.14686 | 39.9474
2006-06-07 | 19:05 | 0 | 24.038 | 0 | 0 | 0 | 29.462 | 38.045 | 30.668 | 29.052 | 20.816 | 26.019 | 21.226 | 0 | 0 | 59.406 | 57.231 | 50.515 | 27.125 | 0 | 0 | 56.515 | 37.904 | [5 empty] | 0 | 0.41 | 177 | 0.41539 | 0.31964 | 0.20522 | 0.12739 | 0.19225 | 46.2831
2006-06-07 | 19:06 | 0 | 24.038 | 0 | 0 | 0 | 29.481 | 38.016 | 30.685 | 29.192 | 20.595 | 25.965 | 21.221 | 0 | 0 | 59.379 | 57.181 | 50.511 | 27.074 | 0 | 0 | 56.419 | 37.851 | [5 empty] | 0 | 0.289 | 178 | 0.41684 | 0.32103 | 0.20528 | 0.12739 | 0.19364 | 46.4534
2006-06-07 | 19:07 | 0 | 24.043 | 0 | 0 | 0 | 29.462 | 37.856 | 30.788 | 28.981 | 20.6 | 25.97 | 21.25 | 0 | 0 | 59.383 | 57.208 | 50.492 | 27.103 | 0 | 0 | 56.492 | 37.904 | [5 empty] | 0 | 0.481 | 179 | 0.4084 | 0.313 | 0.20494 | 0.12739 | 0.18561 | 45.4484
2006-06-07 | 19:08 | 0 | 24.038 | 0 | 0 | 0 | 29.337 | 38.064 | 30.494 | 29.023 | 20.522 | 25.821 | 21.221 | 0 | 0 | 59.335 | 57.181 | 50.555 | 27.096 | 0 | 0 | 56.487 | 37.875 | [5 empty] | 0 | 0.314 | 180 | 0.41684 | 0.32103 | 0.20528 | 0.12739 | 0.19364 | 46.4534
2006-06-07 | 19:09 | 0 | 24.038 | 0 | 0 | 0 | 29.266 | 38.392 | 30.229 | 29.047 | 20.5 | 25.772 | 21.245 | 0 | 0 | 59.356 | 57.16 | 50.464 | 27.12 | 0 | 0 | 56.442 | 37.875 | [5 empty] | 0 | 0.219 | 181 | 0.40986 | 0.31438 | 0.205 | 0.12739 | 0.187 | 45.6247
2006-06-07 | 19:10 | 0 | 24.038 | 0 | 0 | 0 | 29.217 | 38.416 | 30.374 | 28.976 | 20.571 | 25.867 | 21.27 | 0 | 0 | 59.356 | 57.16 | 50.417 | 27.096 | 0 | 0 | 56.487 | 37.875 | [5 empty] | 0 | 0.241 | 182 | 0.40258 | 0.30746 | 0.2047 | 0.12739 | 0.18008 | 44.7308
2006-06-07 | 19:11 | 0 | 24.048 | 0 | 0 | 0 | 29.202 | 38.303 | 30.357 | 29.104 | 20.559 | 25.973 | 21.135 | 0 | 0 | 59.333 | 57.138 | 50.466 | 27.081 | 0 | 0 | 56.487 | 37.88 | [5 empty] | 0 | 0.098 | 183 | 0.44189 | 0.34483 | 0.2063 | 0.12739 | 0.21744 | 49.2078
2006-06-07 | 19:12 | 0 | 24.023 | 0 | 0 | 0 | 29.202 | 38.234 | 30.308 | 29.008 | 20.534 | 25.997 | 21.159 | 0 | 0 | 59.356 | 57.138 | 50.49 | 27.13 | 0 | 0 | 56.464 | 37.904 | [5 empty] | 0 | 0.194 | 184 | 0.4349 | 0.33819 | 0.20601 | 0.12739 | 0.2108 | 48.4711
2006-06-07 | 19:13 | 0 | 23.999 | 0 | 0 | 0 | 29.128 | 38.138 | 30.357 | 28.959 | 20.436 | 26.022 | 21.064 | 0 | 0 | 59.379 | 57.158 | 50.42 | 27.081 | 0 | 0 | 56.487 | 37.88 | [5 empty] | 0 | 0.169 | 185 | 0.46256 | 0.36448 | 0.20713 | 0.12739 | 0.2371 | 51.2571
2006-06-07 | 19:14 | 0 | 24.048 | 0 | 0 | 0 | 29.177 | 38.138 | 30.308 | 29.033 | 20.559 | 25.902 | 21.039 | 0 | 0 | 59.31 | 57.138 | 50.604 | 27.081 | 0 | 0 | 56.442 | 37.88 | [5 empty] | 0 | 0.144 | 186 | 0.46984 | 0.3714 | 0.20743 | 0.12739 | 0.24402 | 51.9357
2006-06-07 | 19:15 | 0 | 24.048 | 0 | 0 | 0 | 29.079 | 37.976 | 30.406 | 28.792 | 20.316 | 25.926 | 21.039 | 0 | 0 | 59.333 | 57.158 | 50.373 | 27.105 | 0 | 0 | 56.419 | 37.88 | [5 empty] | 0 | 0.287 | 187 | 0.46984 | 0.3714 | 0.20743 | 0.12739 | 0.24402 | 51.9357
2006-06-07 | 19:16 | 0 | 24.072 | 0 | 0 | 0 | 29.057 | 37.88 | 30.452 | 28.888 | 20.365 | 25.973 | 21.015 | 0 | 0 | 59.356 | 57.115 | 50.42 | 27.081 | 0 | 0 | 56.419 | 37.904 | [5 empty] | 0 | 0.169 | 188 | 0.47683 | 0.37805 | 0.20771 | 0.12739 | 0.25066 | 52.5677
2006-06-07 | 19:17 | 0 | 24.016 | 0 | 0 | 0 | 29.072 | 37.873 | 30.421 | 28.712 | 23.535 | 25.965 | 20.983 | 0 | 0 | 59.28 | 57.128 | 50.504 | 27.074 | 0 | 0 | 56.369 | 37.849 | [5 empty] | 0 | 0.36 | 189 | 0.48615 | 0.38691 | 0.20809 | 0.12739 | 0.25952 | 53.3821
2006-06-07 | 19:18 | 0 | 24.048 | 1 | 0 | 0 | 29.057 | 38.21 | 30.286 | 28.913 | 25.661 | 26.071 | 20.944 | 0 | 0 | 59.31 | 57.138 | 50.396 | 27.081 | 0 | 0 | 56.419 | 37.858 | [5 empty] | 0 | 0.144 | 190 | 0.49751 | 0.3977 | 0.20855 | 0.12739 | 0.27031 | 54.3333
2006-06-07 | 19:19 | 0 | 23.999 | 0 | 0 | 0 | 28.959 | 38.61 | 29.803 | 28.768 | 22.268 | 26.166 | 21.015 | 0 | 0 | 59.29 | 57.138 | 50.466 | 27.025 | 0 | 0 | 56.389 | 37.849 | [5 empty] | 0 | 0.191 | 191 | 0.47683 | 0.37805 | 0.20771 | 0.12739 | 0.25066 | 52.5677
2006-06-07 | 19:20 | 0 | 24.048 | 0 | 0 | 0 | 29.079 | 38.586 | 29.217 | 28.761 | 21.032 | 25.99 | 20.912 | 0 | 0 | 59.26 | 57.108 | 50.366 | 27.025 | 0 | 0 | 56.323 | 37.873 | [5 empty] | 0 | 0.318 | 192 | 0.50683 | 0.40656 | 0.20893 | 0.12739 | 0.27917 | 55.082
2006-06-07 | 19:21 | 0 | 24.016 | 0 | 0 | 0 | 29.047 | 38.413 | 29.337 | 28.663 | 20.647 | 26.014 | 20.814 | 0 | 0 | 59.303 | 57.085 | 50.436 | 27.049 | 0 | 0 | 56.323 | 37.897 | [5 empty] | 0 | 0.384 | 193 | 0.53536 | 0.43368 | 0.21008 | 0.12739 | 0.3063 | 57.2128
2006-06-07 | 19:22 | 0 | 24.016 | 0 | 0 | 0 | 29.001 | 38.296 | 29.29 | 28.616 | 20.502 | 26.063 | 20.814 | 0 | 0 | 59.237 | 57.085 | 50.459 | 27.049 | 0 | 0 | 56.277 | 37.849 | [5 empty] | 0 | 0.385 | 194 | 0.53536 | 0.43368 | 0.21008 | 0.12739 | 0.3063 | 57.2128
2006-06-07 | 19:23 | 0 | 24.016 | 0 | 0 | 0 | 29.001 | 38.203 | 29.481 | 28.591 | 20.478 | 26.014 | 20.694 | 0 | 0 | 59.214 | 57.085 | 50.366 | 27.049 | 0 | 0 | 56.346 | 37.827 | [5 empty] | 0 | 0.41 | 195 | 0.57031 | 0.4669 | 0.2115 | 0.12739 | 0.33951 | 59.5315
2006-06-07 | 19:24 | 0 | 24.04 | 0 | 0 | 0 | 29.025 | 38.203 | 29.555 | 28.616 | 20.453 | 26.159 | 20.767 | 0 | 0 | 59.326 | 57.017 | 50.55 | 27.003 | 0 | 0 | 56.369 | 37.827 | [5 empty] | 0 | 0.409 | 196 | 0.54905 | 0.44669 | 0.21064 | 0.12739 | 0.31931 | 58.1561
2006-06-07 | 19:25 | 0 | 23.967 | 0 | 0 | 0 | 28.976 | 38.062 | 29.531 | 28.663 | 20.333 | 26.063 | 20.669 | 0 | 0 | 59.237 | 57.062 | 50.366 | 27.025 | 0 | 0 | 56.389 | 37.78 | [5 empty] | 0 | 0.313 | 197 | 0.57759 | 0.47382 | 0.21179 | 0.12739 | 0.34643 | 59.9792
2006-06-07 | 19:26 | 0 | 23.942 | 0 | 0 | 0 | 28.905 | 37.966 | 29.651 | 28.518 | 20.309 | 26.11 | 20.669 | 0 | 0 | 59.237 | 57.039 | 50.366 | 27.049 | 0 | 0 | 56.369 | 37.78 | [5 empty] | 0 | 0.387 | 198 | 0.57759 | 0.47382 | 0.21179 | 0.12739 | 0.34643 | 59.9792
2006-06-07 | 19:27 | 0 | 24.016 | 0 | 0 | 0 | 28.881 | 37.921 | 29.771 | 28.447 | 20.262 | 26.014 | 20.718 | 0 | 0 | 59.237 | 57.039 | 50.366 | 27.049 | 0 | 0 | 56.346 | 37.827 | [5 empty] | 0 | 0.434 | 199 | 0.56332 | 0.46026 | 0.21122 | 0.12739 | 0.33287 | 59.0907
2006-06-07 | 19:28 | 0 | 24.011 | 0 | 0 | 0 | 28.802 | 37.82 | 29.692 | 28.417 | 20.156 | 26.13 | 20.568 | 0 | 0 | 59.187 | 57.058 | 50.315 | 26.973 | 0 | 0 | 56.296 | 37.775 | [5 empty] | 0 | 0.385 | 200 | 0.607 | 0.50178 | 0.21299 | 0.12739 | 0.37439 | 61.6788
2006-06-07 | 19:29 | 0 | 23.938 | 0 | 0 | 0 | 28.778 | 37.634 | 29.692 | 28.322 | 20.156 | 26.034 | 20.544 | 0 | 0 | 59.164 | 57.035 | 50.361 | 27.044 | 0 | 0 | 56.341 | 37.82 | [5 empty] | 0 | 0.456 | 201 | 0.61399 | 0.50842 | 0.21327 | 0.12739 | 0.38103 | 62.0587
2006-06-07 | 19:30 | 0 | 23.987 | 0 | 0 | 0 | 28.778 | 37.634 | 29.911 | 28.322 | 20.033 | 26.081 | 20.568 | 0 | 0 | 59.232 | 57.012 | 50.452 | 26.995 | 0 | 0 | 56.273 | 37.844 | [5 empty] | 0 | 0.456 | 202 | 0.607 | 0.50178 | 0.21299 | 0.12739 | 0.37439 | 61.6788
2006-06-07 | 19:31 | 0 | 24.055 | 0 | 0 | 0 | 28.824 | 37.61 | 29.979 | 28.341 | 20.126 | 26.078 | 20.613 | 0 | 0 | 59.258 | 57.106 | 50.364 | 27.113 | 0 | 0 | 56.343 | 37.913 | [5 empty] | 0 | 0.483 | 203 | 0.59389 | 0.48932 | 0.21246 | 0.12739 | 0.36193 | 60.9423
2006-06-07 | 19:32 | 0 | 23.999 | 0 | 0 | 0 | 28.768 | 37.507 | 29.947 | 28.309 | 19.996 | 26.022 | 20.485 | 0 | 0 | 59.228 | 57.053 | 50.378 | 27.059 | 0 | 0 | 56.38 | 37.93 | [5 empty] | 0 | 0.459 | 204 | 0.63117 | 0.52475 | 0.21397 | 0.12739 | 0.39736 | 62.9568
2006-06-07 | 19:33 | 0 | 24.031 | 0 | 0 | 0 | 28.704 | 37.469 | 30.004 | 28.27 | 20.028 | 26.223 | 20.492 | 0 | 0 | 59.301 | 57.083 | 50.478 | 27.091 | 0 | 0 | 56.41 | 37.937 | [5 empty] | 0 | 0.434 | 205 | 0.62913 | 0.52281 | 0.21388 | 0.12739 | 0.39543 | 62.8528
2006-06-07 | 19:34 | 0 | 24.07 | 0 | 0 | 0 | 28.672 | 37.296 | 30.068 | 28.263 | 19.872 | 26.166 | 20.412 | 0 | 0 | 59.271 | 57.076 | 50.539 | 27.059 | 0 | 0 | 56.357 | 37.906 | [5 empty] | 0 | 0.409 | 206 | 0.65243 | 0.54496 | 0.21483 | 0.12739 | 0.41757 | 64.0027
2006-06-07 | 19:35 | 0 | 24.055 | 0 | 0 | 0 | 28.68 | 37.373 | 29.933 | 28.27 | 19.905 | 26.029 | 20.492 | 0 | 0 | 59.235 | 57.083 | 50.569 | 27.059 | 0 | 0 | 56.357 | 37.858 | [5 empty] | 0 | 0.41 | 207 | 0.62913 | 0.52281 | 0.21388 | 0.12739 | 0.39543 | 62.8528
2006-06-07 | 19:36 | 0 | 24.08 | 0 | 0 | 0 | 28.751 | 37.49 | 29.763 | 28.39 | 19.88 | 25.951 | 20.387 | 0 | 0 | 59.251 | 57.053 | 50.357 | 27.034 | 0 | 0 | 56.38 | 37.858 | [5 empty] | 0 | 0.361 | 208 | 0.65971 | 0.55188 | 0.21512 | 0.12739 | 0.42449 | 64.3453
2006-06-07 | 19:37 | 0 | 24.07 | 0 | 0 | 0 | 28.648 | 37.459 | 29.538 | 28.238 | 19.774 | 25.951 | 20.34 | 0 | 0 | 59.271 | 57.03 | 50.333 | 27.059 | 0 | 0 | 56.38 | 37.882 | [5 empty] | 0 | 0.41 | 209 | 0.67339 | 0.56489 | 0.21568 | 0.12739 | 0.4375 | 64.9695
2006-06-07 | 19:38 | 0 | 24.07 | 0 | 0 | 0 | 28.697 | 37.39 | 29.611 | 28.189 | 19.799 | 25.926 | 20.316 | 0 | 0 | 59.271 | 56.985 | 50.378 | 27.059 | 0 | 0 | 56.38 | 37.837 | [5 empty] | 0 | 0.508 | 210 | 0.68038 | 0.57153 | 0.21596 | 0.12739 | 0.44414 | 65.2785
2006-06-07 | 19:39 | 0 | 24.048 | 0 | 0 | 0 | 28.599 | 37.342 | 29.683 | 28.118 | 19.724 | 25.926 | 20.242 | 0 | 0 | 59.205 | 57.008 | 50.333 | 27.034 | 0 | 0 | 56.337 | 37.858 | [5 empty] | 0 | 0.481 | 211 | 0.70193 | 0.59201 | 0.21683 | 0.12739 | 0.46463 | 66.1927
2006-06-07 | 19:40 | 0 | 24.018 | 0 | 0 | 0 | 28.545 | 37.292 | 29.727 | 28.135 | 19.719 | 25.943 | 20.164 | 0 | 0 | 59.155 | 56.957 | 50.329 | 27.029 | 0 | 0 | 56.309 | 37.854 | [5 empty] | 0 | 0.41 | 212 | 0.72464 | 0.6136 | 0.21775 | 0.12739 | 0.48622 | 67.0973
2006-06-07 | 19:41 | 0 | 24.023 | 0 | 0 | 0 | 28.599 | 37.179 | 29.925 | 28.118 | 19.651 | 25.83 | 20.169 | 0 | 0 | 59.205 | 56.985 | 50.31 | 27.01 | 0 | 0 | 56.314 | 37.837 | [5 empty] | 0 | 0.481 | 213 | 0.72319 | 0.61222 | 0.21769 | 0.12739 | 0.48483 | 67.041
2006-06-07 | 19:42 | 0 | 24.048 | 0 | 0 | 0 | 28.503 | 37.107 | 29.876 | 28.118 | 19.651 | 25.973 | 20.144 | 0 | 0 | 59.251 | 57.008 | 50.333 | 27.034 | 0 | 0 | 56.314 | 37.813 | [5 empty] | 0 | 0.385 | 214 | 0.73047 | 0.61914 | 0.21799 | 0.12739 | 0.49175 | 67.3202
2006-06-07 | 19:43 | 0 | 24.07 | 0 | 0 | 0 | 28.479 | 37.038 | 29.901 | 28.094 | 19.601 | 25.902 | 20.119 | 0 | 0 | 59.182 | 57.008 | 50.333 | 27.059 | 0 | 0 | 56.337 | 37.813 | [5 empty] | 0 | 0.385 | 215 | 0.73775 | 0.62606 | 0.21828 | 0.12739 | 0.49867 | 67.5939
2006-06-07 | 19:44 | 0 | 24.018 | 0 | 0 | 0 | 28.4 | 36.961 | 29.967 | 27.969 | 19.571 | 25.921 | 20.071 | 0 | 0 | 59.251 | 57.008 | 50.357 | 27.034 | 0 | 0 | 56.314 | 37.789 | [5 empty] | 0 | 0.431 | 216 | 0.75172 | 0.63935 | 0.21885 | 0.12739 | 0.51196 | 68.1045
2006-06-07 | 19:45 | 0 | 24.048 | 0 | 0 | 0 | 28.354 | 36.868 | 29.991 | 27.991 | 19.571 | 25.872 | 20.041 | 0 | 0 | 59.201 | 56.937 | 50.305 | 27.052 | 0 | 0 | 56.286 | 37.784 | [5 empty] | 0 | 0.363 | 217 | 0.76046 | 0.64765 | 0.2192 | 0.12739 | 0.52026 | 68.4141
2006-06-07 | 19:46 | 0 | 24.094 | 0 | 0 | 0 | 28.407 | 36.849 | 30.021 | 27.998 | 19.551 | 25.997 | 19.996 | 0 | 0 | 59.205 | 56.985 | 50.31 | 27.034 | 0 | 0 | 56.314 | 37.858 | [5 empty] | 0 | 0.409 | 218 | 0.77356 | 0.66011 | 0.21974 | 0.12739 | 0.53272 | 68.8654
2006-06-07 | 19:47 | 0 | 24.04 | 0 | 0 | 0 | 28.305 | 36.679 | 30.063 | 27.895 | 19.473 | 25.943 | 19.94 | 0 | 0 | 59.155 | 56.937 | 50.305 | 27.005 | 0 | 0 | 56.286 | 37.83 | [5 empty] | 0 | 0.41 | 219 | 0.78987 | 0.67561 | 0.2204 | 0.12739 | 0.54822 | 69.4061
2006-06-07 | 19:48 | 0 | 24.04 | 0 | 0 | 0 | 28.305 | 36.61 | 30.112 | 27.944 | 19.473 | 25.872 | 19.918 | 0 | 0 | 59.112 | 56.957 | 50.305 | 27.029 | 0 | 0 | 56.264 | 37.854 | [5 empty] | 0 | 0.361 | 220 | 0.79628 | 0.6817 | 0.22066 | 0.12739 | 0.55431 | 69.6125
2006-06-07 | 19:49 | 0 | 24.065 | 0 | 0 | 0 | 28.354 | 36.562 | 30.112 | 27.969 | 19.498 | 25.823 | 19.892 | 0 | 0 | 59.155 | 56.957 | 50.466 | 27.005 | 0 | 0 | 56.286 | 37.83 | [5 empty] | 0 | 0.385 | 221 | 0.80385 | 0.68889 | 0.22096 | 0.12739 | 0.56151 | 69.8521
2006-06-07 | 19:50 | 0 | 24.04 | 0 | 0 | 0 | 28.28 | 36.445 | 30.161 | 27.895 | 19.447 | 25.801 | 19.892 | 0 | 0 | 59.132 | 56.937 | 50.466 | 27.005 | 0 | 0 | 56.286 | 37.808 | [5 empty] | 0 | 0.385 | 222 | 0.80385 | 0.68889 | 0.22096 | 0.12739 | 0.56151 | 69.8521
2006-06-07 | 19:51 | 0 | 24.031 | 0 | 0 | 0 | 28.27 | 36.552 | 30.148 | 27.812 | 19.337 | 25.933 | 19.779 | 0 | 0 | 59.148 | 56.884 | 50.457 | 26.993 | 0 | 0 | 56.234 | 37.796 | [5 empty] | 0 | 0.458 | 223 | 0.83676 | 0.72017 | 0.2223 | 0.12739 | 0.59278 | 70.8432
2006-06-07 | 19:52 | 0 | 24.031 | 0 | 0 | 0 | 28.246 | 36.835 | 29.763 | 27.885 | 19.435 | 25.813 | 19.706 | 0 | 0 | 59.148 | 56.905 | 50.41 | 27.017 | 0 | 0 | 56.3 | 37.82 | [5 empty] | 0 | 0.361 | 224 | 0.85801 | 0.74038 | 0.22316 | 0.12739 | 0.61299 | 71.4431
2006-06-07 | 19:53 | 0 | 24.053 | 0 | 0 | 0 | 28.214 | 36.804 | 29.778 | 27.973 | 19.304 | 25.781 | 19.649 | 0 | 0 | 59.141 | 56.898 | 50.427 | 26.961 | 0 | 0 | 56.27 | 37.789 | [5 empty] | 0 | 0.241 | 225 | 0.87461 | 0.75616 | 0.22383 | 0.12739 | 0.62877 | 71.8912
2006-06-07 | 19:54 | 0 | 23.999 | 0 | 0 | 0 | 28.14 | 36.732 | 29.852 | 27.804 | 19.352 | 25.683 | 19.598 | 0 | 0 | 59.096 | 56.875 | 50.242 | 26.961 | 0 | 0 | 56.225 | 37.765 | [5 empty] | 0 | 0.336 | 226 | 0.88946 | 0.77027 | 0.22443 | 0.12739 | 0.64289 | 72.2779
2006-06-07 | 19:55 | 0 | 24.021 | 0 | 0 | 0 | 28.189 | 36.662 | 29.778 | 27.804 | 19.279 | 25.757 | 19.551 | 0 | 0 | 59.096 | 56.832 | 50.336 | 26.961 | 0 | 0 | 56.181 | 37.789 | [5 empty] | 0 | 0.385 | 227 | 0.90315 | 0.78328 | 0.22499 | 0.12739 | 0.65589 | 72.6231
2006-06-07 | 19:56 | 0 | 23.95 | 0 | 0 | 0 | 28.14 | 36.591 | 29.803 | 27.755 | 19.254 | 25.708 | 19.5 | 0 | 0 | 59.096 | 56.855 | 50.403 | 26.985 | 0 | 0 | 56.225 | 37.813 | [5 empty] | 0 | 0.385 | 228 | 0.918 | 0.7974 | 0.22559 | 0.12739 | 0.67001 | 72.986
2006-06-07 | 19:57 | 0 | 23.999 | 0 | 0 | 0 | 28.14 | 36.639 | 29.996 | 27.78 | 19.229 | 25.683 | 19.525 | 0 | 0 | 59.05 | 56.855 | 50.242 | 26.936 | 0 | 0 | 56.204 | 37.765 | [5 empty] | 0 | 0.36 | 229 | 0.91072 | 0.79048 | 0.22529 | 0.12739 | 0.66309 | 72.8096
2006-06-07 | 19:58 | 0 | 23.999 | 0 | 0 | 0 | 28.14 | 36.497 | 29.876 | 27.684 | 19.156 | 25.732 | 19.5 | 0 | 0 | 59.118 | 56.855 | 50.289 | 26.961 | 0 | 0 | 56.181 | 37.744 | [5 empty] | 0 | 0.456 | 230 | 0.918 | 0.7974 | 0.22559 | 0.12739 | 0.67001 | 72.986
2006-06-07 | 19:59 | 0 | 24.021 | 0 | 0 | 0 | 28.069 | 36.426 | 29.972 | 27.635 | 19.178 | 25.853 | 19.453 | 0 | 0 | 59.05 | 56.809 | 50.289 | 26.961 | 0 | 0 | 56.159 | 37.765 | [5 empty] | 0 | 0.434 | 231 | 0.93169 | 0.81041 | 0.22614 | 0.12739 | 0.68302 | 73.3102
2006-06-07 | 20:00 | 0 | 24.021 | 0 | 0 | 0 | 28.094 | 36.404 | 30.068 | 27.611 | 19.204 | 25.683 | 19.475 | 0 | 0 | 59.096 | 56.809 | 50.357 | 26.936 | 0 | 0 | 56.181 | 37.765 | [5 empty] | 0 | 0.483 | 232 | 0.92528 | 0.80432 | 0.22588 | 0.12739 | 0.67693 | 73.1596
2006-06-07 | 20:01 | 0 | 23.942 | 0 | 0 | 0 | 28.037 | 36.208 | 30.134 | 27.748 | 19.123 | 25.7 | 19.37 | 0 | 0 | 59.043 | 56.802 | 50.373 | 26.929 | 0 | 0 | 56.152 | 37.713 | [5 empty] | 0 | 0.289 | 233 | 0.95586 | 0.83338 | 0.22712 | 0.12739 | 0.706 | 73.86
2006-06-07 | 20:02 | 0 | 23.999 | 0 | 0 | 0 | 27.996 | 36.263 | 29.996 | 27.755 | 19.033 | 25.803 | 19.427 | 0 | 0 | 59.096 | 56.809 | 50.336 | 26.961 | 0 | 0 | 56.112 | 37.72 | [5 empty] | 0 | 0.241 | 234 | 0.93926 | 0.81761 | 0.22645 | 0.12739 | 0.69022 | 73.4855
2006-06-07 | 20:03 | 0 | 23.918 | 0 | 0 | 0 | 27.893 | 36.067 | 30.06 | 27.579 | 19.048 | 25.651 | 19.37 | 0 | 0 | 59 | 56.757 | 50.188 | 26.904 | 0 | 0 | 56.105 | 37.689 | [5 empty] | 0 | 0.314 | 235 | 0.95586 | 0.83338 | 0.22712 | 0.12739 | 0.706 | 73.86
2006-06-07 | 20:04 | 0 | 23.918 | 0 | 0 | 0 | 27.942 | 36.067 | 30.134 | 27.603 | 18.95 | 25.651 | 19.344 | 0 | 0 | 59.02 | 56.779 | 50.212 | 26.904 | 0 | 0 | 56.082 | 37.689 | [5 empty] | 0 | 0.339 | 236 | 0.96343 | 0.84058 | 0.22743 | 0.12739 | 0.71319 | 74.0266
2006-06-07 | 20:05 | 0 | 23.942 | 0 | 0 | 0 | 27.868 | 35.926 | 30.229 | 27.652 | 18.95 | 25.605 | 19.344 | 0 | 0 | 59 | 56.757 | 50.167 | 26.904 | 0 | 0 | 56.105 | 37.689 | [5 empty] | 0 | 0.216 | 237 | 0.96343 | 0.84058 | 0.22743 | 0.12739 | 0.71319 | 74.0266
2006-06-07 | 20:06 | 0 | 23.967 | 0 | 0 | 0 | 27.844 | 35.854 | 30.134 | 27.434 | 18.751 | 25.605 | 19.344 | 0 | 0 | 58.977 | 56.757 | 50.144 | 26.904 | 0 | 0 | 56.082 | 37.689 | [5 empty] | 0 | 0.41 | 238 | 0.96343 | 0.84058 | 0.22743 | 0.12739 | 0.71319 | 74.0266
2006-06-07 | 20:07 | 0 | 23.967 | 0 | 0 | 0 | 27.844 | 36.019 | 29.94 | 27.483 | 18.801 | 25.605 | 19.319 | 0 | 0 | 59 | 56.779 | 50.212 | 26.929 | 0 | 0 | 56.128 | 37.641 | [5 empty] | 0 | 0.361 | 239 | 0.97071 | 0.8475 | 0.22772 | 0.12739 | 0.72011 | 74.1843
2006-06-07 | 20:08 | 0 | 23.942 | 0 | 0 | 0 | 27.868 | 36.253 | 29.626 | 27.508 | 18.726 | 25.556 | 19.319 | 0 | 0 | 58.977 | 56.757 | 50.188 | 26.88 | 0 | 0 | 56.175 | 37.641 | [5 empty] | 0 | 0.36 | 240 | 0.97071 | 0.8475 | 0.22772 | 0.12739 | 0.72011 | 74.1843
2006-06-07 | 20:09 | 0 | 23.967 | 0 | 0 | 0 | 27.812 | 36.342 | 29.619 | 27.476 | 18.671 | 25.524 | 19.239 | 0 | 0 | 58.947 | 56.704 | 50.09 | 26.873 | 0 | 0 | 56.098 | 37.658 | [5 empty] | 0 | 0.336 | 241 | 0.994 | 0.86964 | 0.22867 | 0.12739 | 0.74226 | 74.6734
2006-06-07 | 20:10 | 0 | 23.935 | 0 | 0 | 0 | 27.812 | 36.294 | 29.643 | 27.5 | 18.671 | 25.548 | 19.239 | 0 | 0 | 58.924 | 56.727 | 50.137 | 26.873 | 0 | 0 | 56.098 | 37.658 | [5 empty] | 0 | 0.312 | 242 | 0.994 | 0.86964 | 0.22867 | 0.12739 | 0.74226 | 74.6734
2006-06-07 | 20:11 | 0 | 23.891 | 0 | 0 | 0 | 27.792 | 36.158 | 29.648 | 27.336 | 18.723 | 25.649 | 19.194 | 0 | 0 | 58.972 | 56.663 | 50.095 | 26.828 | 0 | 0 | 56.009 | 37.591 | [5 empty] | 0 | 0.456 | 243 | 1.0071 | 0.8821 | 0.2292 | 0.12739 | 0.75471 | 74.9386
2006-06-07 | 20:12 | 0 | 23.859 | 0 | 0 | 0 | 27.665 | 36.055 | 29.641 | 27.351 | 18.593 | 25.521 | 19.111 | 0 | 0 | 58.899 | 56.745 | 50.109 | 26.821 | 0 | 0 | 55.979 | 37.607 | [5 empty] | 0 | 0.314 | 244 | 1.0313 | 0.90508 | 0.23018 | 0.12739 | 0.77769 | 75.4101
2006-06-07 | 20:13 | 0 | 23.891 | 0 | 0 | 0 | 27.672 | 36.017 | 29.889 | 27.503 | 18.6 | 25.504 | 19.143 | 0 | 0 | 58.972 | 56.731 | 50.277 | 26.853 | 0 | 0 | 55.988 | 37.684 | [5 empty] | 0 | 0.169 | 245 | 1.022 | 0.89622 | 0.2298 | 0.12739 | 0.76883 | 75.231
2006-06-07 | 20:14 | 0 | 23.866 | 0 | 0 | 0 | 27.696 | 36.041 | 29.913 | 27.311 | 18.723 | 25.6 | 19.143 | 0 | 0 | 58.906 | 56.686 | 50.048 | 26.828 | 0 | 0 | 55.988 | 37.684 | [5 empty] | 0 | 0.385 | 246 | 1.022 | 0.89622 | 0.2298 | 0.12739 | 0.76883 | 75.231
2006-06-07 | 20:15 | 0 | 23.835 | 0 | 0 | 0 | 27.569 | 35.938 | 29.761 | 27.424 | 18.568 | 25.423 | 19.06 | 0 | 0 | 58.854 | 56.656 | 50.018 | 26.797 | 0 | 0 | 55.911 | 37.708 | [5 empty] | 0 | 0.145 | 247 | 1.0461 | 0.91919 | 0.23078 | 0.12739 | 0.7918 | 75.689
2006-06-07 | 20:16 | 0 | 23.859 | 0 | 0 | 0 | 27.616 | 35.938 | 30.001 | 27.206 | 18.444 | 25.617 | 19.06 | 0 | 0 | 58.876 | 56.61 | 50.156 | 26.797 | 0 | 0 | 55.888 | 37.653 | [5 empty] | 0 | 0.41 | 248 | 1.0461 | 0.91919 | 0.23078 | 0.12739 | 0.7918 | 75.689
2006-06-07 | 20:17 | 0 | 23.842 | 0 | 0 | 0 | 27.569 | 35.514 | 29.808 | 27.304 | 18.444 | 25.399 | 18.987 | 0 | 0 | 58.831 | 56.791 | 50.086 | 26.797 | 0 | 0 | 55.911 | 37.677 | [5 empty] | 0 | 0.265 | 249 | 1.0674 | 0.9394 | 0.23164 | 0.12739 | 0.81201 | 76.0747
2006-06-07 | 20:18 | 0 | 23.859 | 0 | 0 | 0 | 27.591 | 35.703 | 29.928 | 27.326 | 18.492 | 25.617 | 18.962 | 0 | 0 | 58.92 | 56.59 | 50.086 | 26.75 | 0 | 0 | 55.888 | 37.653 | [5 empty] | 0 | 0.265 | 250 | 1.0747 | 0.94632 | 0.23194 | 0.12739 | 0.81893 | 76.2032
2006-06-07 | 20:19 | 0 | 23.785 | 0 | 0 | 0 | 27.569 | 35.679 | 29.952 | 27.181 | 18.394 | 25.448 | 18.962 | 0 | 0 | 58.831 | 56.61 | 50.018 | 26.797 | 0 | 0 | 55.958 | 37.677 | [5 empty] | 0 | 0.388 | 251 | 1.0747 | 0.94632 | 0.23194 | 0.12739 | 0.81893 | 76.2032
2006-06-07 | 20:20 | 0 | 23.859 | 0 | 0 | 0 | 27.544 | 35.562 | 29.952 | 27.231 | 18.492 | 25.568 | 18.839 | 0 | 0 | 58.831 | 56.61 | 50.065 | 26.797 | 0 | 0 | 55.935 | 37.677 | [5 empty] | 0 | 0.313 | 252 | 1.1105 | 0.98036 | 0.23339 | 0.12739 | 0.85298 | 76.8113
2006-06-07 | 20:21 | 0 | 23.803 | 0 | 0 | 0 | 27.463 | 35.483 | 29.994 | 27.103 | 18.459 | 25.367 | 18.857 | 0 | 0 | 58.824 | 56.626 | 50.011 | 26.765 | 0 | 0 | 55.881 | 37.622 | [5 empty] | 0 | 0.36 | 253 | 1.1052 | 0.97538 | 0.23318 | 0.12739 | 0.84799 | 76.7248
2006-06-07 | 20:22 | 0 | 23.859 | 0 | 0 | 0 | 27.424 | 35.445 | 30.026 | 27.231 | 18.618 | 25.568 | 18.987 | 0 | 0 | 58.854 | 56.59 | 50.041 | 26.797 | 0 | 0 | 55.888 | 37.653 | [5 empty] | 0 | 0.193 | 254 | 1.0674 | 0.9394 | 0.23164 | 0.12739 | 0.81201 | 76.0747
2006-06-07 | 20:23 | 0 | 23.778 | 0 | 0 | 0 | 27.513 | 35.555 | 29.8 | 27.248 | 18.633 | 25.561 | 18.832 | 0 | 0 | 58.801 | 56.581 | 50.149 | 26.74 | 0 | 0 | 55.858 | 37.576 | [5 empty] | 0 | 0.265 | 255 | 1.1125 | 0.9823 | 0.23347 | 0.12739 | 0.85491 | 76.8447
2006-06-07 | 20:24 | 0 | 23.81 | 0 | 0 | 0 | 27.52 | 35.962 | 29.663 | 27.231 | 18.542 | 25.423 | 18.864 | 0 | 0 | 58.831 | 56.61 | 50.202 | 26.797 | 0 | 0 | 55.865 | 37.607 | [5 empty] | 0 | 0.289 | 256 | 1.1032 | 0.97344 | 0.23309 | 0.12739 | 0.84606 | 76.6909
2006-06-07 | 20:25 | 0 | 23.835 | 0 | 0 | 0 | 27.495 | 35.986 | 29.44 | 27.103 | 18.585 | 25.367 | 18.879 | 0 | 0 | 58.801 | 56.581 | 49.964 | 26.765 | 0 | 0 | 55.811 | 37.552 | [5 empty] | 0 | 0.392 | 257 | 1.0988 | 0.96929 | 0.23292 | 0.12739 | 0.8419 | 76.6179
2006-06-07 | 20:26 | 0 | 23.859 | 0 | 0 | 0 | 27.424 | 35.986 | 29.687 | 27.061 | 18.568 | 25.521 | 18.864 | 0 | 0 | 58.854 | 56.567 | 50.109 | 26.797 | 0 | 0 | 55.911 | 37.607 | [5 empty] | 0 | 0.363 | 258 | 1.1032 | 0.97344 | 0.23309 | 0.12739 | 0.84606 | 76.6909
2006-06-07 | 20:27 | 0 | 23.827 | 0 | 0 | 0 | 27.417 | 35.954 | 29.584 | 27.029 | 18.658 | 25.61 | 19.005 | 0 | 0 | 58.801 | 56.515 | 49.988 | 26.789 | 0 | 0 | 55.834 | 37.504 | [5 empty] | 0 | 0.388 | 259 | 1.0621 | 0.93442 | 0.23143 | 0.12739 | 0.80703 | 75.981
2006-06-07 | 20:28 | 0 | 23.827 | 0 | 0 | 0 | 27.463 | 35.765 | 29.8 | 27.223 | 18.781 | 25.512 | 18.955 | 0 | 0 | 58.801 | 56.537 | 50.102 | 26.765 | 0 | 0 | 55.858 | 37.552 | [5 empty] | 0 | 0.24 | 260 | 1.0767 | 0.94826 | 0.23202 | 0.12739 | 0.82087 | 76.2389
2006-06-07 | 20:29 | 0 | 23.827 | 0 | 0 | 0 | 27.368 | 35.859 | 29.705 | 27.054 | 18.633 | 25.49 | 18.879 | 0 | 0 | 58.756 | 56.469 | 49.941 | 26.765 | 0 | 0 | 55.743 | 37.552 | [5 empty] | 0 | 0.314 | 261 | 1.0988 | 0.96929 | 0.23292 | 0.12739 | 0.8419 | 76.6179
2006-06-07 | 20:30 | 0 | 23.827 | 0 | 0 | 0 | 27.319 | 35.742 | 29.8 | 27.029 | 18.683 | 25.61 | 18.904 | 0 | 0 | 58.756 | 56.469 | 49.964 | 26.74 | 0 | 0 | 55.767 | 37.576 | [5 empty] | 0 | 0.29 | 262 | 1.0916 | 0.96237 | 0.23262 | 0.12739 | 0.83498 | 76.4949
2006-06-07 | 20:31 | 0 | 23.759 | 0 | 0 | 0 | 27.299 | 35.672 | 29.756 | 26.961 | 18.739 | 25.588 | 18.811 | 0 | 0 | 58.774 | 56.51 | 50.03 | 26.745 | 0 | 0 | 55.669 | 37.6 | [5 empty] | 0 | 0.338 | 263 | 1.1186 | 0.98812 | 0.23372 | 0.12739 | 0.86073 | 76.9442
2006-06-07 | 20:32 | 0 | 23.808 | 0 | 0 | 0 | 27.25 | 35.579 | 29.756 | 27.01 | 18.713 | 25.71 | 18.764 | 0 | 0 | 58.728 | 56.464 | 50.03 | 26.745 | 0 | 0 | 55.692 | 37.576 | [5 empty] | 0 | 0.24 | 264 | 1.1323 | 1.0011 | 0.23427 | 0.12739 | 0.87374 | 77.1632
2006-06-07 | 20:33 | 0 | 23.729 | 0 | 0 | 0 | 27.245 | 35.507 | 29.852 | 27.01 | 18.688 | 25.686 | 18.713 | 0 | 0 | 58.728 | 56.442 | 49.985 | 26.721 | 0 | 0 | 55.715 | 37.528 | [5 empty] | 0 | 0.235 | 265 | 1.1472 | 1.0152 | 0.23488 | 0.12739 | 0.88785 | 77.3948
2006-06-07 | 20:34 | 0 | 23.754 | 0 | 0 | 0 | 27.27 | 35.409 | 29.847 | 26.907 | 18.535 | 25.607 | 18.61 | 0 | 0 | 58.701 | 56.46 | 49.887 | 26.716 | 0 | 0 | 55.641 | 37.547 | [5 empty] | 0 | 0.363 | 266 | 1.1772 | 1.0438 | 0.23609 | 0.12739 | 0.91636 | 77.8447
2006-06-07 | 20:35 | 0 | 23.808 | 0 | 0 | 0 | 27.275 | 35.438 | 29.876 | 26.865 | 18.615 | 25.661 | 18.64 | 0 | 0 | 58.797 | 56.464 | 49.892 | 26.745 | 0 | 0 | 55.601 | 37.552 | [5 empty] | 0 | 0.41 | 267 | 1.1684 | 1.0354 | 0.23574 | 0.12739 | 0.90806 | 77.7161
2006-06-07 | 20:36 | 0 | 23.778 | 0 | 0 | 0 | 27.15 | 35.316 | 29.893 | 26.836 | 18.462 | 25.583 | 18.61 | 0 | 0 | 58.678 | 56.437 | 49.911 | 26.716 | 0 | 0 | 55.62 | 37.547 | [5 empty] | 0 | 0.314 | 268 | 1.1772 | 1.0438 | 0.23609 | 0.12739 | 0.91636 | 77.8447
2006-06-07 | 20:37 | 0 | 23.729 | 0 | 0 | 0 | 27.196 | 35.244 | 29.918 | 26.98 | 18.412 | 25.583 | 18.61 | 0 | 0 | 58.701 | 56.437 | 49.934 | 26.691 | 0 | 0 | 55.62 | 37.571 | [5 empty] | 0 | 0.216 | 269 | 1.1772 | 1.0438 | 0.23609 | 0.12739 | 0.91636 | 77.8447
2006-06-07 | 20:38 | 0 | 23.8 | 0 | 0 | 0 | 27.125 | 35.151 | 30.014 | 27.029 | 20.576 | 25.752 | 18.585 | 0 | 0 | 58.678 | 56.414 | 49.887 | 26.691 | 0 | 0 | 55.641 | 37.571 | [5 empty] | 0 | 0.096 | 270 | 1.1844 | 1.0507 | 0.23639 | 0.12739 | 0.92328 | 77.9505
2006-06-07 | 20:39 | 0 | 23.729 | 0 | 0 | 0 | 27.15 | 35.457 | 29.727 | 26.956 | 24.259 | 25.656 | 18.61 | 0 | 0 | 58.678 | 56.391 | 49.911 | 26.691 | 0 | 0 | 55.62 | 37.571 | [5 empty] | 0 | 0.194 | 271 | 1.1772 | 1.0438 | 0.23609 | 0.12739 | 0.91636 | 77.8447
2006-06-07 | 20:40 | 0 | 23.778 | 0 | 0 | 0 | 27.39 | 36.091 | 29.268 | 27.005 | 21.924 | 25.632 | 18.658 | 0 | 0 | 58.724 | 56.414 | 50.048 | 26.716 | 0 | 0 | 55.641 | 37.571 | [5 empty] | 0 | 0.385 | 272 | 1.1632 | 1.0305 | 0.23552 | 0.12739 | 0.90308 | 77.6379
2006-06-07 | 20:41 | 0 | 23.778 | 0 | 0 | 0 | 27.535 | 36.397 | 28.834 | 26.836 | 20.745 | 25.777 | 18.56 | 0 | 0 | 58.655 | 56.391 | 49.864 | 26.716 | 0 | 0 | 55.641 | 37.571 | [5 empty] | 0 | 0.699 | 273 | 1.1917 | 1.0576 | 0.23668 | 0.12739 | 0.9302 | 78.055
2006-06-07 | 20:42 | 0 | 23.8 | 0 | 0 | 0 | 27.461 | 36.277 | 28.81 | 26.907 | 20.091 | 25.583 | 18.56 | 0 | 0 | 58.655 | 56.391 | 49.911 | 26.691 | 0 | 0 | 55.641 | 37.524 | [5 empty] | 0 | 0.554 | 274 | 1.1917 | 1.0576 | 0.23668 | 0.12739 | 0.9302 | 78.055
2006-06-07 | 20:43 | 0 | 23.729 | 0 | 0 | 0 | 27.439 | 36.232 | 28.93 | 26.836 | 19.596 | 25.632 | 18.56 | 0 | 0 | 58.655 | 56.391 | 49.864 | 26.716 | 0 | 0 | 55.664 | 37.547 | [5 empty] | 0 | 0.603 | 275 | 1.1917 | 1.0576 | 0.23668 | 0.12739 | 0.9302 | 78.055
2006-06-07 | 20:44 | 0 | 23.8 | 0 | 0 | 0 | 27.461 | 36.16 | 29.028 | 26.86 | 19.375 | 25.632 | 18.61 | 0 | 0 | 58.746 | 56.414 | 49.887 | 26.691 | 0 | 0 | 55.711 | 37.5 | [5 empty] | 0 | 0.601 | 276 | 1.1772 | 1.0438 | 0.23609 | 0.12739 | 0.91636 | 77.8447
2006-06-07 | 20:45 | 0 | 23.778 | 0 | 0 | 0 | 27.365 | 36.136 | 29.123 | 26.787 | 19.201 | 25.656 | 18.535 | 0 | 0 | 58.678 | 56.437 | 49.887 | 26.716 | 0 | 0 | 55.687 | 37.547 | [5 empty] | 0 | 0.578 | 277 | 1.199 | 1.0645 | 0.23698 | 0.12739 | 0.93712 | 78.1582
2006-06-07 | 20:46 | 0 | 23.729 | 0 | 0 | 0 | 27.341 | 35.997 | 29.173 | 26.836 | 19.005 | 25.632 | 18.51 | 0 | 0 | 58.701 | 56.414 | 49.864 | 26.691 | 0 | 0 | 55.62 | 37.5 | [5 empty] | 0 | 0.505 | 278 | 1.2063 | 1.0714 | 0.23727 | 0.12739 | 0.94404 | 78.2602
2006-06-07 | 20:47 | 0 | 23.746 | 0 | 0 | 0 | 27.383 | 35.966 | 29.307 | 26.9 | 18.824 | 25.769 | 18.452 | 0 | 0 | 58.625 | 56.341 | 49.857 | 26.684 | 0 | 0 | 55.589 | 37.445 | [5 empty] | 0 | 0.483 | 279 | 1.2232 | 1.0875 | 0.23795 | 0.12739 | 0.9601 | 78.4921
2006-06-07 | 20:48 | 0 | 23.8 | 0 | 0 | 0 | 27.294 | 35.878 | 29.293 | 26.811 | 18.857 | 25.632 | 18.462 | 0 | 0 | 58.635 | 56.371 | 49.841 | 26.716 | 0 | 0 | 55.62 | 37.5 | [5 empty] | 0 | 0.483 | 280 | 1.2203 | 1.0847 | 0.23784 | 0.12739 | 0.95733 | 78.4526
2006-06-07 | 20:49 | 0 | 23.746 | 0 | 0 | 0 | 27.262 | 35.777 | 29.405 | 26.708 | 18.749 | 25.551 | 18.379 | 0 | 0 | 58.648 | 56.318 | 49.927 | 26.684 | 0 | 0 | 55.589 | 37.469 | [5 empty] | 0 | 0.554 | 281 | 1.2444 | 1.1077 | 0.23882 | 0.12739 | 0.9803 | 78.775
2006-06-07 | 20:50 | 0 | 23.746 | 0 | 0 | 0 | 27.213 | 35.684 | 29.332 | 26.733 | 18.6 | 25.526 | 18.329 | 0 | 0 | 58.648 | 56.341 | 49.81 | 26.708 | 0 | 0 | 55.634 | 37.469 | [5 empty] | 0 | 0.48 | 282 | 1.259 | 1.1215 | 0.23941 | 0.12739 | 0.99414 | 78.9633
2006-06-07 | 20:51 | 0 | 23.788 | 0 | 0 | 0 | 27.258 | 35.682 | 29.354 | 26.728 | 18.545 | 25.548 | 18.349 | 0 | 0 | 58.607 | 56.366 | 49.859 | 26.679 | 0 | 0 | 55.659 | 37.469 | [5 empty] | 0 | 0.53 | 283 | 1.2532 | 1.116 | 0.23917 | 0.12739 | 0.98861 | 78.8885
2006-06-07 | 20:52 | 0 | 23.766 | 0 | 0 | 0 | 27.258 | 35.541 | 29.499 | 26.728 | 18.472 | 25.524 | 18.349 | 0 | 0 | 58.607 | 56.366 | 49.813 | 26.679 | 0 | 0 | 55.659 | 37.492 | [5 empty] | 0 | 0.53 | 284 | 1.2532 | 1.116 | 0.23917 | 0.12739 | 0.98861 | 78.8885
2006-06-07 | 20:53 | 0 | 23.766 | 0 | 0 | 0 | 27.233 | 35.471 | 29.474 | 26.703 | 18.447 | 25.548 | 18.324 | 0 | 0 | 58.607 | 56.366 | 49.883 | 26.679 | 0 | 0 | 55.615 | 37.514 | [5 empty] | 0 | 0.53 | 285 | 1.2605 | 1.1229 | 0.23947 | 0.12739 | 0.99553 | 78.9819
2006-06-07 | 20:54 | 0 | 23.766 | 0 | 0 | 0 | 27.137 | 35.399 | 29.668 | 26.657 | 18.447 | 25.475 | 18.324 | 0 | 0 | 58.607 | 56.343 | 49.883 | 26.657 | 0 | 0 | 55.615 | 37.538 | [5 empty] | 0 | 0.48 | 286 | 1.2605 | 1.1229 | 0.23947 | 0.12739 | 0.99553 | 78.9819
2006-06-07 | 20:55 | 0 | 23.759 | 0 | 0 | 0 | 27.083 | 35.301 | 29.565 | 26.578 | 18.344 | 25.519 | 18.221 | 0 | 0 | 58.625 | 56.316 | 49.764 | 26.627 | 0 | 0 | 55.587 | 37.509 | [5 empty] | 0 | 0.505 | 287 | 1.2904 | 1.1514 | 0.24068 | 0.12739 | 1.024 | 79.3555
2006-06-07 | 20:56 | 0 | 23.736 | 0 | 0 | 0 | 27.108 | 35.347 | 29.494 | 26.77 | 18.344 | 25.421 | 18.196 | 0 | 0 | 58.587 | 56.321 | 49.836 | 26.703 | 0 | 0 | 55.638 | 37.514 | [5 empty] | 0 | 0.338 | 288 | 1.2977 | 1.1583 | 0.24098 | 0.12739 | 1.031 | 79.4436
2006-06-07 | 20:57 | 0 | 23.741 | 0 | 0 | 0 | 27.307 | 35.565 | 29.16 | 26.632 | 18.251 | 25.45 | 18.175 | 0 | 0 | 58.587 | 56.321 | 49.768 | 26.679 | 0 | 0 | 55.638 | 37.492 | [5 empty] | 0 | 0.675 | 289 | 1.3038 | 1.1642 | 0.24122 | 0.12739 | 1.0368 | 79.5168
2006-06-07 | 20:58 | 0 | 23.687 | 0 | 0 | 0 | 27.204 | 35.653 | 29.276 | 26.794 | 18.221 | 25.421 | 18.145 | 0 | 0 | 58.58 | 56.273 | 49.764 | 26.649 | 0 | 0 | 55.61 | 37.464 | [5 empty] | 0 | 0.41 | 290 | 1.3126 | 1.1725 | 0.24158 | 0.12739 | 1.0451 | 79.6202
2006-06-07 | 20:59 | 0 | 23.736 | 0 | 0 | 0 | 27.228 | 35.605 | 29.3 | 26.627 | 17.972 | 25.566 | 18.095 | 0 | 0 | 58.559 | 56.273 | 49.899 | 26.649 | 0 | 0 | 55.54 | 37.464 | [5 empty] | 0 | 0.601 | 291 | 1.3271 | 1.1863 | 0.24217 | 0.12739 | 1.0589 | 79.7895
2006-06-07 | 21:00 | 0 | 23.766 | 0 | 0 | 0 | 27.162 | 35.493 | 29.185 | 26.632 | 18.002 | 25.475 | 18.077 | 0 | 0 | 58.587 | 56.321 | 49.836 | 26.679 | 0 | 0 | 55.615 | 37.492 | [5 empty] | 0 | 0.53 | 292 | 1.3324 | 1.1913 | 0.24238 | 0.12739 | 1.0639 | 79.8496
2006-06-07 | 21:01 | 0 | 23.759 | 0 | 0 | 0 | 27.083 | 35.443 | 29.204 | 26.578 | 17.949 | 25.541 | 17.949 | 0 | 0 | 58.58 | 56.25 | 49.717 | 26.603 | 0 | 0 | 55.54 | 37.485 | [5 empty] | 0 | 0.505 | 293 | 1.3697 | 1.2267 | 0.24389 | 0.12739 | 1.0993 | 80.2634
2006-06-07 | 21:02 | 0 | 23.687 | 0 | 0 | 0 | 27.037 | 35.371 | 29.276 | 26.578 | 17.823 | 25.374 | 17.924 | 0 | 0 | 58.58 | 56.273 | 49.764 | 26.578 | 0 | 0 | 55.517 | 37.464 | [5 empty] | 0 | 0.459 | 294 | 1.3769 | 1.2336 | 0.24419 | 0.12739 | 1.1062 | 80.3416
2006-06-07 | 21:03 | 0 | 23.736 | 0 | 0 | 0 | 27.059 | 35.301 | 29.374 | 26.723 | 17.776 | 25.59 | 17.874 | 0 | 0 | 58.514 | 56.204 | 49.694 | 26.603 | 0 | 0 | 55.473 | 37.464 | [5 empty] | 0 | 0.336 | 295 | 1.3915 | 1.2475 | 0.24478 | 0.12739 | 1.1201 | 80.4955
2006-06-07 | 21:04 | 0 | 23.717 | 0 | 0 | 0 | 27.042 | 35.306 | 29.545 | 26.534 | 17.607 | 25.404 | 17.904 | 0 | 0 | 58.536 | 56.25 | 49.764 | 26.627 | 0 | 0 | 55.54 | 37.485 | [5 empty] | 0 | 0.508 | 296 | 1.3828 | 1.2392 | 0.24442 | 0.12739 | 1.1118 | 80.4035
2006-06-07 | 21:05 | 0 | 23.687 | 0 | 0 | 0 | 26.988 | 35.184 | 29.494 | 26.505 | 17.527 | 25.519 | 17.823 | 0 | 0 | 58.559 | 56.227 | 49.74 | 26.627 | 0 | 0 | 55.54 | 37.464 | [5 empty] | 0 | 0.483 | 297 | 1.4063 | 1.2616 | 0.24538 | 0.12739 | 1.1342 | 80.6493
2006-06-07 | 21:06 | 0 | 23.712 | 0 | 0 | 0 | 26.963 | 35.136 | 29.469 | 26.529 | 17.429 | 25.374 | 17.801 | 0 | 0 | 58.536 | 56.227 | 49.694 | 26.578 | 0 | 0 | 55.496 | 37.464 | [5 empty] | 0 | 0.434 | 298 | 1.4127 | 1.2677 | 0.24564 | 0.12739 | 1.1403 | 80.7146
2006-06-07 | 21:07 | 0 | 23.736 | 0 | 0 | 0 | 26.939 | 35.065 | 29.494 | 26.554 | 17.381 | 25.301 | 17.751 | 0 | 0 | 58.536 | 56.181 | 49.694 | 26.627 | 0 | 0 | 55.426 | 37.416 | [5 empty] | 0 | 0.385 | 299 | 1.4273 | 1.2815 | 0.24623 | 0.12739 | 1.1541 | 80.8609
2006-06-07 | 21:08 | 0 | 23.736 | 0 | 0 | 0 | 26.892 | 34.947 | 29.54 | 26.483 | 17.28 | 25.421 | 17.725 | 0 | 0 | 58.491 | 56.227 | 49.694 | 26.627 | 0 | 0 | 55.473 | 37.44 | [5 empty] | 0 | 0.409 | 300 | 1.4349 | 1.2887 | 0.24653 | 0.12739 | 1.1613 | 80.9358
2006-06-07 | 21:09 | 0 | 23.705 | 0 | 0 | 0 | 26.882 | 34.94 | 29.508 | 26.546 | 17.273 | 25.318 | 17.668 | 0 | 0 | 58.53 | 56.175 | 49.848 | 26.618 | 0 | 0 | 55.487 | 37.409 | [5 empty] | 0 | 0.336 | 301 | 1.4515 | 1.3045 | 0.24721 | 0.12739 | 1.1771 | 81.0972
2006-06-07 | 21:10 | 0 | 23.705 | 0 | 0 | 0 | 26.882 | 34.847 | 29.607 | 26.571 | 17.273 | 25.463 | 17.642 | 0 | 0 | 58.461 | 56.197 | 49.733 | 26.595 | 0 | 0 | 55.442 | 37.409 | [5 empty] | 0 | 0.311 | 302 | 1.459 | 1.3117 | 0.24751 | 0.12739 | 1.1843 | 81.1697
2006-06-07 | 21:11 | 0 | 23.682 | 0 | 0 | 0 | 26.836 | 34.751 | 29.631 | 26.426 | 17.202 | 25.32 | 17.622 | 0 | 0 | 58.434 | 56.191 | 49.729 | 26.595 | 0 | 0 | 55.459 | 37.406 | [5 empty] | 0 | 0.41 | 303 | 1.4649 | 1.3172 | 0.24775 | 0.12739 | 1.1898 | 81.2249
2006-06-07 | 21:12 | 0 | 23.705 | 0 | 0 | 0 | 26.86 | 34.823 | 29.702 | 26.62 | 17.152 | 25.32 | 17.549 | 0 | 0 | 58.454 | 56.218 | 49.733 | 26.649 | 0 | 0 | 55.51 | 37.435 | [5 empty] | 0 | 0.24 | 304 | 1.4861 | 1.3374 | 0.24861 | 0.12739 | 1.21 | 81.4227
2006-06-07 | 21:13 | 0 | 23.682 | 0 | 0 | 0 | 26.98 | 35.175 | 29.268 | 26.402 | 17.004 | 25.271 | 17.524 | 0 | 0 | 58.434 | 56.17 | 49.682 | 26.62 | 0 | 0 | 55.412 | 37.43 | [5 empty] | 0 | 0.578 | 305 | 1.4934 | 1.3444 | 0.24891 | 0.12739 | 1.217 | 81.4892
2006-06-07 | 21:14 | 0 | 23.658 | 0 | 0 | 0 | 26.98 | 35.222 | 29.123 | 26.426 | 16.956 | 25.32 | 17.499 | 0 | 0 | 58.454 | 56.124 | 49.659 | 26.571 | 0 | 0 | 55.368 | 37.43 | [5 empty] | 0 | 0.554 | 306 | 1.5007 | 1.3513 | 0.2492 | 0.12739 | 1.2239 | 81.555
2006-06-07 | 21:15 | 0 | 23.658 | 0 | 0 | 0 | 26.934 | 35.222 | 29.268 | 26.475 | 16.981 | 25.342 | 17.524 | 0 | 0 | 58.5 | 56.147 | 49.796 | 26.595 | 0 | 0 | 55.368 | 37.382 | [5 empty] | 0 | 0.459 | 307 | 1.4934 | 1.3444 | 0.24891 | 0.12739 | 1.217 | 81.4892
2006-06-07 | 21:16 | 0 | 23.682 | 0 | 0 | 0 | 26.909 | 35.175 | 29.317 | 26.5 | 16.956 | 25.247 | 17.549 | 0 | 0 | 58.434 | 56.1 | 49.682 | 26.595 | 0 | 0 | 55.412 | 37.382 | [5 empty] | 0 | 0.409 | 308 | 1.4861 | 1.3374 | 0.24861 | 0.12739 | 1.21 | 81.4227
2006-06-07 | 21:17 | 0 | 23.682 | 0 | 0 | 0 | 26.885 | 35.151 | 29.437 | 26.451 | 16.931 | 25.247 | 17.549 | 0 | 0 | 58.477 | 56.124 | 49.843 | 26.62 | 0 | 0 | 55.298 | 37.382 | [5 empty] | 0 | 0.434 | 309 | 1.4861 | 1.3374 | 0.24861 | 0.12739 | 1.21 | 81.4227
2006-06-07 | 21:18 | 0 | 23.705 | 0 | 0 | 0 | 26.885 | 35.081 | 29.342 | 26.475 | 16.931 | 25.32 | 17.499 | 0 | 0 | 58.454 | 56.124 | 49.659 | 26.595 | 0 | 0 | 55.344 | 37.406 | [5 empty] | 0 | 0.41 | 310 | 1.5007 | 1.3513 | 0.2492 | 0.12739 | 1.2239 | 81.555
2006-06-07 | 21:19 | 0 | 23.705 | 0 | 0 | 0 | 26.86 | 35.105 | 29.462 | 26.402 | 16.858 | 25.441 | 17.301 | 0 | 0 | 58.454 | 56.124 | 49.82 | 26.62 | 0 | 0 | 55.253 | 37.382 | [5 empty] | 0 | 0.458 | 311 | 1.5583 | 1.4061 | 0.25154 | 0.12739 | 1.2787 | 82.0545
2006-06-07 | 21:20 | 0 | 23.682 | 0 | 0 | 0 | 26.909 | 35.01 | 29.582 | 26.524 | 16.808 | 25.271 | 17.326 | 0 | 0 | 58.477 | 56.147 | 49.682 | 26.595 | 0 | 0 | 55.298 | 37.382 | [5 empty] | 0 | 0.385 | 312 | 1.5511 | 1.3992 | 0.25124 | 0.12739 | 1.2718 | 81.9934
2006-06-07 | 21:21 | 0 | 23.705 | 0 | 0 | 0 | 26.836 | 34.892 | 29.486 | 26.426 | 16.732 | 25.296 | 17.326 | 0 | 0 | 58.477 | 56.17 | 49.705 | 26.62 | 0 | 0 | 55.321 | 37.406 | [5 empty] | 0 | 0.41 | 313 | 1.5511 | 1.3992 | 0.25124 | 0.12739 | 1.2718 | 81.9934
2006-06-07 | 21:22 | 0 | 23.673 | 0 | 0 | 0 | 26.757 | 34.885 | 29.477 | 26.348 | 16.725 | 25.215 | 17.245 | 0 | 0 | 58.47 | 56.093 | 49.605 | 26.588 | 0 | 0 | 55.246 | 37.399 | [5 empty] | 0 | 0.409 | 314 | 1.5747 | 1.4216 | 0.2522 | 0.12739 | 1.2942 | 82.1891
2006-06-07 | 21:23 | 0 | 23.682 | 0 | 0 | 0 | 26.789 | 34.799 | 29.607 | 26.38 | 16.783 | 25.296 | 17.253 | 0 | 0 | 58.434 | 56.124 | 49.659 | 26.62 | 0 | 0 | 55.344 | 37.43 | [5 empty] | 0 | 0.409 | 315 | 1.5723 | 1.4194 | 0.2521 | 0.12739 | 1.292 | 82.17
2006-06-07 | 21:24 | 0 | 23.673 | 0 | 0 | 0 | 26.733 | 34.72 | 29.621 | 26.37 | 16.725 | 25.215 | 17.195 | 0 | 0 | 58.425 | 56.093 | 49.675 | 26.588 | 0 | 0 | 55.291 | 37.423 | [5 empty] | 0 | 0.363 | 316 | 1.5892 | 1.4354 | 0.25279 | 0.12739 | 1.308 | 82.307
2006-06-07 | 21:25 | 0 | 23.673 | 0 | 0 | 0 | 26.684 | 34.627 | 29.599 | 26.348 | 16.652 | 25.289 | 17.145 | 0 | 0 | 58.381 | 56.093 | 49.743 | 26.539 | 0 | 0 | 55.291 | 37.399 | [5 empty] | 0 | 0.336 | 317 | 1.6038 | 1.4493 | 0.25338 | 0.12739 | 1.3219 | 82.4227
2006-06-07 | 21:26 | 0 | 23.673 | 0 | 0 | 0 | 26.708 | 34.579 | 29.646 | 26.394 | 16.529 | 25.264 | 17.12 | 0 | 0 | 58.404 | 56.117 | 49.698 | 26.539 | 0 | 0 | 55.291 | 37.399 | [5 empty] | 0 | 0.314 | 318 | 1.6111 | 1.4562 | 0.25367 | 0.12739 | 1.3288 | 82.4798
2006-06-07 | 21:27 | 0 | 23.626 | 0 | 0 | 0 | 26.684 | 34.579 | 29.621 | 26.348 | 16.428 | 25.24 | 17.12 | 0 | 0 | 58.381 | 56.047 | 49.675 | 26.564 | 0 | 0 | 55.314 | 37.423 | [5 empty] | 0 | 0.336 | 319 | 1.6111 | 1.4562 | 0.25367 | 0.12739 | 1.3288 | 82.4798
2006-06-07 | 21:28 | 0 | 23.651 | 0 | 0 | 0 | 26.708 | 34.627 | 29.599 | 26.348 | 16.453 | 25.215 | 17.021 | 0 | 0 | 58.358 | 56.07 | 49.628 | 26.588 | 0 | 0 | 55.337 | 37.423 | [5 empty] | 0 | 0.36 | 320 | 1.6399 | 1.4836 | 0.25484 | 0.12739 | 1.3562 | 82.7008
2006-06-07 | 21:29 | 0 | 23.673 | 0 | 0 | 0 | 26.828 | 35.026 | 29.261 | 26.274 | 16.478 | 25.19 | 16.996 | 0 | 0 | 58.404 | 56.07 | 49.628 | 26.613 | 0 | 0 | 55.314 | 37.399 | [5 empty] | 0 | 0.554 | 321 | 1.6472 | 1.4905 | 0.25514 | 0.12739 | 1.3631 | 82.7555
2006-06-07 | 21:30 | 0 | 23.626 | 0 | 0 | 0 | 26.779 | 35.074 | 29.19 | 26.468 | 16.453 | 25.215 | 16.996 | 0 | 0 | 58.404 | 56.07 | 49.561 | 26.588 | 0 | 0 | 55.314 | 37.375 | [5 empty] | 0 | 0.311 | 322 | 1.6472 | 1.4905 | 0.25514 | 0.12739 | 1.3631 | 82.7555
2006-06-07 | 21:31 | 0 | 23.606 | 0 | 0 | 0 | 26.833 | 35.081 | 29.364 | 26.473 | 16.458 | 25.244 | 16.951 | 0 | 0 | 58.484 | 56.037 | 49.778 | 26.568 | 0 | 0 | 55.326 | 37.406 | [5 empty] | 0 | 0.36 | 323 | 1.6603 | 1.503 | 0.25567 | 0.12739 | 1.3756 | 82.8525
2006-06-07 | 21:32 | 0 | 23.678 | 0 | 0 | 0 | 26.738 | 35.033 | 29.268 | 26.328 | 16.383 | 25.22 | 16.926 | 0 | 0 | 58.393 | 56.061 | 49.64 | 26.593 | 0 | 0 | 55.281 | 37.43 | [5 empty] | 0 | 0.41 | 324 | 1.6675 | 1.5099 | 0.25596 | 0.12739 | 1.3825 | 82.9058
2006-06-07 | 21:33 | 0 | 23.648 | 0 | 0 | 0 | 26.708 | 34.981 | 29.383 | 26.394 | 16.428 | 25.19 | 16.921 | 0 | 0 | 58.411 | 56.009 | 49.726 | 26.564 | 0 | 0 | 55.298 | 37.378 | [5 empty] | 0 | 0.314 | 325 | 1.669 | 1.5113 | 0.25602 | 0.12739 | 1.3839 | 82.9164
2006-06-07 | 21:34 | 0 | 23.656 | 0 | 0 | 0 | 26.762 | 34.986 | 29.364 | 26.402 | 16.408 | 25.365 | 16.926 | 0 | 0 | 58.416 | 56.014 | 49.708 | 26.568 | 0 | 0 | 55.396 | 37.406 | [5 empty] | 0 | 0.36 | 326 | 1.6675 | 1.5099 | 0.25596 | 0.12739 | 1.3825 | 82.9058
2006-06-07 | 21:35 | 0 | 23.648 | 0 | 0 | 0 | 26.684 | 34.935 | 29.55 | 26.203 | 16.574 | 25.384 | 16.994 | 0 | 0 | 58.411 | 55.963 | 49.635 | 26.517 | 0 | 0 | 55.391 | 37.406 | [5 empty] | 0 | 0.481 | 327 | 1.6477 | 1.4911 | 0.25516 | 0.12739 | 1.3637 | 82.7598
2006-06-07 | 21:36 | 0 | 23.626 | 0 | 0 | 0 | 26.708 | 34.84 | 29.479 | 26.299 | 16.551 | 25.166 | 16.896 | 0 | 0 | 58.345 | 56.009 | 49.565 | 26.564 | 0 | 0 | 55.419 | 37.406 | [5 empty] | 0 | 0.409 | 328 | 1.6763 | 1.5182 | 0.25632 | 0.12739 | 1.3908 | 82.9691
2006-06-07 | 21:37 | 0 | 23.602 | 0 | 0 | 0 | 26.613 | 34.794 | 29.575 | 26.279 | 16.68 | 25.149 | 16.951 | 0 | 0 | 58.349 | 56.037 | 49.64 | 26.593 | 0 | 0 | 55.372 | 37.406 | [5 empty] | 0 | 0.334 | 329 | 1.6603 | 1.503 | 0.25567 | 0.12739 | 1.3756 | 82.8525
2006-06-07 | 21:38 | 0 | 23.626 | 0 | 0 | 0 | 26.684 | 34.746 | 29.624 | 26.228 | 16.848 | 25.311 | 16.921 | 0 | 0 | 58.388 | 55.986 | 49.75 | 26.564 | 0 | 0 | 55.298 | 37.356 | [5 empty] | 0 | 0.456 | 330 | 1.669 | 1.5113 | 0.25602 | 0.12739 | 1.3839 | 82.9164
2006-06-07 | 21:39 | 0 | 23.648 | 0 | 0 | 0 | 26.588 | 34.629 | 29.575 | 26.25 | 16.747 | 25.215 | 16.971 | 0 | 0 | 58.365 | 56.009 | 49.565 | 26.564 | 0 | 0 | 55.274 | 37.356 | [5 empty] | 0 | 0.338 | 331 | 1.6544 | 1.4974 | 0.25543 | 0.12739 | 1.37 | 82.8096
2006-06-07 | 21:40 | 0 | 23.673 | 0 | 0 | 0 | 26.588 | 34.581 | 29.624 | 26.203 | 16.798 | 25.19 | 17.069 | 0 | 0 | 58.345 | 55.986 | 49.542 | 26.564 | 0 | 0 | 55.253 | 37.308 | [5 empty] | 0 | 0.385 | 332 | 1.6259 | 1.4703 | 0.25427 | 0.12739 | 1.3429 | 82.5946
2006-06-07 | 21:41 | 0 | 23.648 | 0 | 0 | 0 | 26.588 | 34.512 | 29.599 | 26.274 | 16.871 | 25.215 | 17.069 | 0 | 0 | 58.322 | 55.986 | 49.521 | 26.517 | 0 | 0 | 55.253 | 37.308 | [5 empty] | 0 | 0.314 | 333 | 1.6259 | 1.4703 | 0.25427 | 0.12739 | 1.3429 | 82.5946
2006-06-07 | 21:42 | 0 | 23.648 | 0 | 0 | 0 | 26.539 | 34.536 | 29.744 | 26.228 | 16.823 | 25.311 | 16.971 | 0 | 0 | 58.365 | 55.939 | 49.726 | 26.539 | 0 | 0 | 55.253 | 37.308 | [5 empty] | 0 | 0.311 | 334 | 1.6544 | 1.4974 | 0.25543 | 0.12739 | 1.37 | 82.8096
2006-06-07 | 21:43 | 0 | 23.648 | 0 | 0 | 0 | 26.517 | 34.395 | 29.624 | 26.203 | 16.848 | 25.119 | 17.094 | 0 | 0 | 58.322 | 55.963 | 49.521 | 26.539 | 0 | 0 | 55.274 | 37.308 | [5 empty] | 0 | 0.314 | 335 | 1.6186 | 1.4634 | 0.25398 | 0.12739 | 1.336 | 82.5386
2006-06-07 | 21:44 | 0 | 23.648 | 0 | 0 | 0 | 26.564 | 34.512 | 29.575 | 26.154 | 16.798 | 25.166 | 17.044 | 0 | 0 | 58.322 | 55.963 | 49.565 | 26.517 | 0 | 0 | 55.2 | 37.277 | [5 empty] | 0 | 0.41 | 336 | 1.6332 | 1.4772 | 0.25457 | 0.12739 | 1.3498 | 82.6502
2006-06-07 | 21:45 | 0 | 23.602 | 0 | 0 | 0 | 26.637 | 35.029 | 29.359 | 26.154 | 16.798 | 25.36 | 16.971 | 0 | 0 | 58.365 | 55.986 | 49.612 | 26.539 | 0 | 0 | 55.207 | 37.308 | [5 empty] | 0 | 0.483 | 337 | 1.6544 | 1.4974 | 0.25543 | 0.12739 | 1.37 | 82.8096
2006-06-07 | 21:46 | 0 | 23.616 | 0 | 0 | 0 | 26.701 | 34.998 | 29.302 | 26.098 | 16.69 | 25.377 | 16.939 | 0 | 0 | 58.358 | 55.956 | 49.582 | 26.507 | 0 | 0 | 55.176 | 37.253 | [5 empty] | 0 | 0.603 | 338 | 1.6638 | 1.5063 | 0.25581 | 0.12739 | 1.3789 | 82.8782
2006-06-07 | 21:47 | 0 | 23.616 | 0 | 0 | 0 | 26.605 | 35.022 | 29.207 | 26.218 | 16.642 | 25.208 | 16.939 | 0 | 0 | 58.269 | 55.956 | 49.535 | 26.532 | 0 | 0 | 55.153 | 37.253 | [5 empty] | 0 | 0.387 | 339 | 1.6638 | 1.5063 | 0.25581 | 0.12739 | 1.3789 | 82.8782
2006-06-07 | 21:48 | 0 | 23.545 | 0 | 0 | 0 | 26.532 | 34.95 | 29.253 | 26.098 | 16.667 | 25.352 | 17.062 | 0 | 0 | 58.292 | 55.956 | 49.582 | 26.507 | 0 | 0 | 55.13 | 37.253 | [5 empty] | 0 | 0.434 | 340 | 1.6279 | 1.4722 | 0.25436 | 0.12739 | 1.3448 | 82.6102
2006-06-07 | 21:49 | 0 | 23.616 | 0 | 0 | 0 | 26.532 | 34.904 | 29.278 | 26.098 | 16.69 | 25.399 | 16.961 | 0 | 0 | 58.269 | 55.932 | 49.491 | 26.507 | 0 | 0 | 55.13 | 37.301 | [5 empty] | 0 | 0.434 | 341 | 1.6574 | 1.5002 | 0.25555 | 0.12739 | 1.3728 | 82.8311
2006-06-07 | 21:50 | 0 | 23.616 | 0 | 0 | 0 | 26.532 | 34.856 | 29.472 | 26.34 | 16.592 | 25.544 | 17.037 | 0 | 0 | 58.292 | 55.932 | 49.491 | 26.532 | 0 | 0 | 55.153 | 37.301 | [5 empty] | 0 | 0.192 | 342 | 1.6352 | 1.4792 | 0.25465 | 0.12739 | 1.3518 | 82.6656
2006-06-07 | 21:51 | 0 | 23.543 | 1 | 0 | 0 | 26.551 | 34.897 | 29.202 | 26.046 | 21.424 | 25.325 | 16.986 | 0 | 0 | 58.212 | 55.876 | 49.458 | 26.431 | 0 | 0 | 55.074 | 37.294 | [5 empty] | 0 | 0.505 | 343 | 1.6501 | 1.4933 | 0.25525 | 0.12739 | 1.3659 | 82.7772
2006-06-07 | 21:52 | 1 | 23.589 | 0 | 0 | 0 | 26.816 | 35.414 | 28.888 | 26.071 | 20.968 | 25.396 | 16.961 | 0 | 0 | 58.212 | 55.853 | 49.36 | 26.426 | 0 | 0 | 55.046 | 37.217 | [5 empty] | 23.589 | 0.745 | 344 | 1.6574 | 1.5002 | 0.25555 | 0.12739 | 1.3728 | 82.8311
2006-06-07 | 21:53 | 0 | 23.567 | 0 | 0 | 0 | 27.155 | 35.321 | 28.358 | 26.24 | 19.38 | 25.396 | 16.986 | 0 | 0 | 58.235 | 55.876 | 49.481 | 26.48 | 0 | 0 | 55.074 | 37.225 | [5 empty] | 0 | 0.915 | 345 | 1.6501 | 1.4933 | 0.25525 | 0.12739 | 1.3659 | 82.7772
2006-06-07 | 21:54 | 0 | 23.589 | 0 | 0 | 0 | 27.13 | 35.132 | 28.118 | 26.095 | 18.517 | 25.347 | 16.986 | 0 | 0 | 58.235 | 55.876 | 49.435 | 26.48 | 0 | 0 | 55.027 | 37.225 | [5 empty] | 0 | 1.035 | 346 | 1.6501 | 1.4933 | 0.25525 | 0.12739 | 1.3659 | 82.7772
2006-06-07 | 21:55 | 0 | 23.538 | 0 | 0 | 0 | 27.029 | 35.057 | 28.16 | 26.09 | 17.967 | 25.318 | 16.906 | 0 | 0 | 58.185 | 55.802 | 49.521 | 26.426 | 0 | 0 | 55.022 | 37.217 | [5 empty] | 0 | 0.939 | 347 | 1.6734 | 1.5154 | 0.2562 | 0.12739 | 1.388 | 82.9481
2006-06-07 | 21:56 | 0 | 23.567 | 0 | 0 | 0 | 27.01 | 34.921 | 28.309 | 26.071 | 17.652 | 25.396 | 16.911 | 0 | 0 | 58.192 | 55.83 | 49.388 | 26.48 | 0 | 0 | 55.074 | 37.27 | [5 empty] | 0 | 0.939 | 348 | 1.6719 | 1.514 | 0.25614 | 0.12739 | 1.3866 | 82.9375
2006-06-07 | 21:57 | 0 | 23.589 | 0 | 0 | 0 | 26.961 | 34.921 | 28.479 | 26.022 | 17.504 | 25.372 | 16.911 | 0 | 0 | 58.169 | 55.853 | 49.388 | 26.48 | 0 | 0 | 55.074 | 37.246 | [5 empty] | 0 | 0.939 | 349 | 1.6719 | 1.514 | 0.25614 | 0.12739 | 1.3866 | 82.9375
2006-06-07 | 21:58 | 0 | 23.538 | 0 | 0 | 0 | 26.836 | 34.775 | 28.545 | 25.946 | 17.376 | 25.536 | 16.956 | 0 | 0 | 58.231 | 55.825 | 49.407 | 26.402 | 0 | 0 | 55.05 | 37.201 | [5 empty] | 0 | 0.89 | 350 | 1.6588 | 1.5016 | 0.25561 | 0.12739 | 1.3742 | 82.8418
2006-06-07 | 21:59 | 0 | 23.538 | 0 | 0 | 0 | 26.885 | 34.775 | 28.474 | 26.161 | 17.301 | 25.416 | 16.881 | 0 | 0 | 58.119 | 55.778 | 49.316 | 26.426 | 0 | 0 | 54.999 | 37.1 | [5 empty] | 0 | 0.724 | 351 | 1.6807 | 1.5223 | 0.25649 | 0.12739 | 1.395 | 83.0005
2006-06-07 | 22:00 | 0 | 23.538 | 0 | 0 | 0 | 26.787 | 34.682 | 28.618 | 26.161 | 17.079 | 25.392 | 16.979 | 0 | 0 | 58.119 | 55.778 | 49.36 | 26.426 | 0 | 0 | 55.022 | 37.148 | [5 empty] | 0 | 0.626 | 352 | 1.6521 | 1.4952 | 0.25534 | 0.12739 | 1.3678 | 82.7923
2006-06-07 | 22:01 | 0 | 23.56 | 0 | 0 | 0 | 26.765 | 34.658 | 28.667 | 26.041 | 17.177 | 25.438 | 16.979 | 0 | 0 | 58.165 | 55.778 | 49.407 | 26.451 | 0 | 0 | 55.046 | 37.196 | [5 empty] | 0 | 0.724 | 353 | 1.6521 | 1.4952 | 0.25534 | 0.12739 | 1.3678 | 82.7923
2006-06-07 | 22:02 | 0 | 23.56 | 0 | 0 | 0 | 26.836 | 34.658 | 28.739 | 25.946 | 17.202 | 25.561 | 16.956 | 0 | 0 | 58.119 | 55.734 | 49.521 | 26.402 | 0 | 0 | 55.046 | 37.148 | [5 empty] | 0 | 0.89 | 354 | 1.6588 | 1.5016 | 0.25561 | 0.12739 | 1.3742 | 82.8418
2006-06-07 | 22:03 | 0 | 23.538 | 0 | 0 | 0 | 26.716 | 34.586 | 28.788 | 26.041 | 17.152 | 25.438 | 17.029 | 0 | 0 | 58.142 | 55.734 | 49.316 | 26.402 | 0 | 0 | 54.999 | 37.172 | [5 empty] | 0 | 0.675 | 355 | 1.6376 | 1.4814 | 0.25475 | 0.12739 | 1.354 | 82.6833
2006-06-07 | 22:04 | 0 | 23.513 | 0 | 0 | 0 | 26.716 | 34.493 | 28.859 | 26.041 | 17.152 | 25.463 | 17.079 | 0 | 0 | 58.142 | 55.778 | 49.36 | 26.402 | 0 | 0 | 55.022 | 37.196 | [5 empty] | 0 | 0.675 | 356 | 1.623 | 1.4675 | 0.25416 | 0.12739 | 1.3401 | 82.5723
2006-06-07 | 22:05 | 0 | 23.56 | 0 | 0 | 0 | 26.765 | 34.445 | 28.883 | 26.161 | 17.127 | 25.438 | 17.079 | 0 | 0 | 58.208 | 55.778 | 49.544 | 26.426 | 0 | 0 | 54.999 | 37.172 | [5 empty] | 0 | 0.604 | 357 | 1.623 | 1.4675 | 0.25416 | 0.12739 | 1.3401 | 82.5723
2006-06-07 | 22:06 | 0 | 23.56 | 0 | 0 | 0 | 26.667 | 34.4 | 28.979 | 26.017 | 17.152 | 25.438 | 17.104 | 0 | 0 | 58.165 | 55.778 | 49.383 | 26.402 | 0 | 0 | 54.999 | 37.217 | [5 empty] | 0 | 0.65 | 358 | 1.6157 | 1.4606 | 0.25386 | 0.12739 | 1.3332 | 82.516
2006-06-07 | 22:07 | 0 | 23.56 | 0 | 0 | 0 | 26.716 | 34.4 | 29.173 | 25.946 | 17.228 | 25.438 | 17.127 | 0 | 0 | 58.096 | 55.757 | 49.498 | 26.451 | 0 | 0 | 55.022 | 37.172 | [5 empty] | 0 | 0.77 | 359 | 1.609 | 1.4542 | 0.25359 | 0.12739 | 1.3269 | 82.4639
2006-06-07 | 22:08 | 0 | 23.55 | 0 | 0 | 0 | 26.657 | 34.294 | 29.089 | 25.958 | 17.092 | 25.502 | 17.069 | 0 | 0 | 58.133 | 55.701 | 49.327 | 26.392 | 0 | 0 | 54.922 | 37.162 | [5 empty] | 0 | 0.699 | 360 | 1.6259 | 1.4703 | 0.25427 | 0.12739 | 1.3429 | 82.5946
2006-06-07 | 22:09 | 0 | 23.479 | 0 | 0 | 0 | 26.752 | 34.342 | 28.729 | 26.032 | 17.117 | 25.308 | 17.069 | 0 | 0 | 58.087 | 55.725 | 49.351 | 26.416 | 0 | 0 | 54.922 | 37.184 | [5 empty] | 0 | 0.72 | 361 | 1.6259 | 1.4703 | 0.25427 | 0.12739 | 1.3429 | 82.5946
2006-06-07 | 22:10 | 0 | 23.55 | 0 | 0 | 0 | 26.801 | 34.39 | 28.584 | 25.958 | 17.142 | 25.382 | 17.117 | 0 | 0 | 58.11 | 55.725 | 49.283 | 26.367 | 0 | 0 | 54.99 | 37.208 | [5 empty] | 0 | 0.843 | 362 | 1.6119 | 1.457 | 0.25371 | 0.12739 | 1.3296 | 82.4866
2006-06-07 | 22:11 | 0 | 23.557 | 0 | 0 | 0 | 26.833 | 34.514 | 28.712 | 25.965 | 17.097 | 25.387 | 17.049 | 0 | 0 | 58.123 | 55.783 | 49.318 | 26.446 | 0 | 0 | 54.98 | 37.265 | [5 empty] | 0 | 0.868 | 363 | 1.6317 | 1.4758 | 0.25451 | 0.12739 | 1.3484 | 82.6391
2006-06-07 | 22:12 | 0 | 23.636 | 0 | 0 | 0 | 26.841 | 34.5 | 28.815 | 26.213 | 17.082 | 25.347 | 17.18 | 0 | 0 | 58.219 | 55.813 | 49.507 | 26.456 | 0 | 0 | 54.987 | 37.272 | [5 empty] | 0 | 0.628 | 364 | 1.5936 | 1.4396 | 0.25296 | 0.12739 | 1.3122 | 82.3419
2006-06-07 | 22:13 | 0 | 23.58 | 0 | 0 | 0 | 26.664 | 34.469 | 28.783 | 26.014 | 16.876 | 25.291 | 17.024 | 0 | 0 | 58.144 | 55.736 | 49.339 | 26.446 | 0 | 0 | 54.98 | 37.265 | [5 empty] | 0 | 0.65 | 365 | 1.639 | 1.4828 | 0.25481 | 0.12739 | 1.3554 | 82.6943
2006-06-07 | 22:14 | 0 | 23.604 | 0 | 0 | 0 | 26.664 | 34.397 | 28.856 | 25.965 | 16.8 | 25.362 | 16.999 | 0 | 0 | 58.123 | 55.736 | 49.318 | 26.424 | 0 | 0 | 54.889 | 37.265 | [5 empty] | 0 | 0.699 | 366 | 1.6463 | 1.4897 | 0.2551 | 0.12739 | 1.3623 | 82.7489
2006-06-07 | 22:15 | 0 | 23.58 | 0 | 0 | 0 | 26.735 | 34.349 | 28.905 | 26.014 | 16.825 | 25.316 | 16.923 | 0 | 0 | 58.123 | 55.76 | 49.339 | 26.424 | 0 | 0 | 54.889 | 37.217 | [5 empty] | 0 | 0.721 | 367 | 1.6684 | 1.5107 | 0.256 | 0.12739 | 1.3833 | 82.9122
2006-06-07 | 22:16 | 0 | 23.58 | 0 | 0 | 0 | 26.664 | 34.28 | 28.927 | 26.014 | 16.677 | 25.242 | 16.949 | 0 | 0 | 58.101 | 55.736 | 49.432 | 26.446 | 0 | 0 | 54.933 | 37.241 | [5 empty] | 0 | 0.65 | 368 | 1.6609 | 1.5035 | 0.25569 | 0.12739 | 1.3761 | 82.8568
2006-06-07 | 22:17 | 0 | 23.58 | 0 | 0 | 0 | 26.568 | 34.232 | 29.047 | 26.061 | 16.629 | 25.436 | 16.949 | 0 | 0 | 58.101 | 55.76 | 49.339 | 26.446 | 0 | 0 | 54.933 | 37.265 | [5 empty] | 0 | 0.507 | 369 | 1.6609 | 1.5035 | 0.25569 | 0.12739 | 1.3761 | 82.8568
2006-06-07 | 22:18 | 0 | 23.503 | 0 | 0 | 0 | 26.561 | 34.18 | 29.092 | 26.032 | 16.599 | 25.262 | 16.918 | 0 | 0 | 58.05 | 55.708 | 49.29 | 26.441 | 0 | 0 | 54.929 | 37.189 | [5 empty] | 0 | 0.529 | 370 | 1.6699 | 1.5121 | 0.25606 | 0.12739 | 1.3847 | 82.9227
2006-06-07 | 22:19 | 0 | 23.503 | 0 | 0 | 0 | 26.539 | 34.086 | 29.092 | 25.96 | 16.647 | 25.188 | 16.893 | 0 | 0 | 58.117 | 55.685 | 49.449 | 26.416 | 0 | 0 | 54.905 | 37.213 | [5 empty] | 0 | 0.579 | 371 | 1.6772 | 1.519 | 0.25635 | 0.12739 | 1.3916 | 82.9754
2006-06-07 | 22:20 | 0 | 23.58 | 0 | 0 | 0 | 26.544 | 34.091 | 29.192 | 25.99 | 16.652 | 25.266 | 16.923 | 0 | 0 | 58.144 | 55.76 | 49.432 | 26.446 | 0 | 0 | 54.912 | 37.265 | [5 empty] | 0 | 0.554 | 372 | 1.6684 | 1.5107 | 0.256 | 0.12739 | 1.3833 | 82.9122
2006-06-07 | 22:21 | 0 | 23.55 | 0 | 0 | 0 | 26.49 | 34.017 | 29.187 | 25.911 | 16.574 | 25.141 | 16.944 | 0 | 0 | 58.096 | 55.685 | 49.449 | 26.37 | 0 | 0 | 54.861 | 37.237 | [5 empty] | 0 | 0.579 | 373 | 1.6623 | 1.5049 | 0.25575 | 0.12739 | 1.3775 | 82.8675
2006-06-07 | 22:22 | 0 | 23.55 | 0 | 0 | 0 | 26.441 | 33.993 | 29.381 | 25.911 | 16.672 | 25.188 | 16.918 | 0 | 0 | 58.028 | 55.708 | 49.495 | 26.394 | 0 | 0 | 54.884 | 37.213 | [5 empty] | 0 | 0.53 | 374 | 1.6699 | 1.5121 | 0.25606 | 0.12739 | 1.3847 | 82.9227
2006-06-07 | 22:23 | 0 | 23.55 | 0 | 0 | 0 | 26.466 | 33.9 | 29.285 | 26.081 | 16.672 | 25.213 | 16.944 | 0 | 0 | 58.05 | 55.685 | 49.425 | 26.394 | 0 | 0 | 54.884 | 37.237 | [5 empty] | 0 | 0.385 | 375 | 1.6623 | 1.5049 | 0.25575 | 0.12739 | 1.3775 | 82.8675
2006-06-07 | 22:24 | 0 | 23.575 | 0 | 0 | 0 | 26.466 | 33.852 | 29.261 | 25.936 | 16.745 | 25.188 | 17.142 | 0 | 0 | 58.028 | 55.685 | 49.334 | 26.394 | 0 | 0 | 54.884 | 37.237 | [5 empty] | 0 | 0.53 | 376 | 1.6046 | 1.4501 | 0.25341 | 0.12739 | 1.3227 | 82.4296
2006-06-07 | 22:25 | 0 | 23.528 | 0 | 0 | 0 | 26.61 | 34.203 | 29.018 | 25.985 | 16.795 | 25.141 | 17.142 | 0 | 0 | 58.073 | 55.708 | 49.311 | 26.416 | 0 | 0 | 54.905 | 37.213 | [5 empty] | 0 | 0.625 | 377 | 1.6046 | 1.4501 | 0.25341 | 0.12739 | 1.3227 | 82.4296
2006-06-07 | 22:26 | 0 | 23.518 | 0 | 0 | 0 | 26.627 | 34.392 | 28.827 | 25.936 | 16.871 | 25.213 | 16.969 | 0 | 0 | 58.073 | 55.685 | 49.267 | 26.394 | 0 | 0 | 54.905 | 37.189 | [5 empty] | 0 | 0.691 | 378 | 1.655 | 1.498 | 0.25545 | 0.12739 | 1.3706 | 82.8139
2006-06-07 | 22:27 | 0 | 23.503 | 0 | 0 | 0 | 26.684 | 34.345 | 28.802 | 26.13 | 16.944 | 25.357 | 16.994 | 0 | 0 | 58.05 | 55.685 | 49.334 | 26.394 | 0 | 0 | 54.884 | 37.165 | [5 empty] | 0 | 0.554 | 379 | 1.6477 | 1.4911 | 0.25516 | 0.12739 | 1.3637 | 82.7598
2006-06-07 | 22:28 | 0 | 23.575 | 0 | 0 | 0 | 26.635 | 34.345 | 28.996 | 26.13 | 16.918 | 25.333 | 16.944 | 0 | 0 | 58.05 | 55.685 | 49.425 | 26.37 | 0 | 0 | 54.861 | 37.213 | [5 empty] | 0 | 0.505 | 380 | 1.6623 | 1.5049 | 0.25575 | 0.12739 | 1.3775 | 82.8675
2006-06-07 | 22:29 | 0 | 23.528 | 0 | 0 | 0 | 26.539 | 34.299 | 29.018 | 26.032 | 16.82 | 25.188 | 16.944 | 0 | 0 | 58.028 | 55.664 | 49.29 | 26.416 | 0 | 0 | 54.905 | 37.213 | [5 empty] | 0 | 0.507 | 381 | 1.6623 | 1.5049 | 0.25575 | 0.12739 | 1.3775 | 82.8675
2006-06-07 | 22:30 | 0 | 23.518 | 0 | 0 | 0 | 26.483 | 34.196 | 28.986 | 25.879 | 16.737 | 25.036 | 16.861 | 0 | 0 | 58.021 | 55.61 | 49.213 | 26.363 | 0 | 0 | 54.854 | 37.134 | [5 empty] | 0 | 0.604 | 382 | 1.6865 | 1.5279 | 0.25673 | 0.12739 | 1.4005 | 83.0422
2006-06-07 | 22:31 | 0 | 23.496 | 0 | 0 | 0 | 26.458 | 34.103 | 28.964 | 25.906 | 16.768 | 25.063 | 16.79 | 0 | 0 | 57.948 | 55.58 | 49.208 | 26.316 | 0 | 0 | 54.779 | 37.134 | [5 empty] | 0 | 0.552 | 383 | 1.7072 | 1.5475 | 0.25757 | 0.12739 | 1.4201 | 83.1876
2006-06-07 | 22:32 | 0 | 23.526 | 0 | 0 | 0 | 26.441 | 34.108 | 29.089 | 25.813 | 16.798 | 25.068 | 16.773 | 0 | 0 | 57.975 | 55.608 | 49.374 | 26.345 | 0 | 0 | 54.761 | 37.138 | [5 empty] | 0 | 0.628 | 384 | 1.7121 | 1.5522 | 0.25777 | 0.12739 | 1.4248 | 83.222
2006-06-07 | 22:33 | 0 | 23.503 | 0 | 0 | 0 | 26.416 | 34.084 | 29.084 | 25.833 | 16.471 | 25.038 | 16.692 | 0 | 0 | 57.991 | 55.559 | 49.185 | 26.338 | 0 | 0 | 54.756 | 37.086 | [5 empty] | 0 | 0.583 | 385 | 1.7357 | 1.5747 | 0.25872 | 0.12739 | 1.4473 | 83.3828
2006-06-07 | 22:34 | 0 | 23.474 | 0 | 0 | 0 | 26.387 | 33.983 | 29.109 | 25.833 | 16.446 | 25.038 | 16.619 | 0 | 0 | 57.948 | 55.58 | 49.208 | 26.338 | 0 | 0 | 54.733 | 37.086 | [5 empty] | 0 | 0.554 | 386 | 1.7569 | 1.5949 | 0.25958 | 0.12739 | 1.4675 | 83.524
2006-06-07 | 22:35 | 0 | 23.496 | 0 | 0 | 0 | 26.338 | 33.914 | 29.18 | 25.833 | 16.471 | 25.232 | 16.544 | 0 | 0 | 57.971 | 55.58 | 49.162 | 26.338 | 0 | 0 | 54.665 | 37.062 | [5 empty] | 0 | 0.505 | 387 | 1.7788 | 1.6156 | 0.26047 | 0.12739 | 1.4882 | 83.6656
2006-06-07 | 22:36 | 0 | 23.526 | 0 | 0 | 0 | 26.367 | 33.873 | 29.258 | 25.911 | 16.353 | 25.308 | 16.501 | 0 | 0 | 57.952 | 55.587 | 49.19 | 26.321 | 0 | 0 | 54.693 | 37.091 | [5 empty] | 0 | 0.456 | 388 | 1.7913 | 1.6275 | 0.26098 | 0.12739 | 1.5001 | 83.7452
2006-06-07 | 22:37 | 0 | 23.496 | 0 | 0 | 0 | 26.316 | 33.89 | 29.18 | 25.784 | 16.348 | 25.303 | 16.421 | 0 | 0 | 57.971 | 55.536 | 49.14 | 26.291 | 0 | 0 | 54.665 | 37.086 | [5 empty] | 0 | 0.532 | 389 | 1.8146 | 1.6497 | 0.26192 | 0.12739 | 1.5223 | 83.8904
2006-06-07 | 22:38 | 0 | 23.474 | 0 | 0 | 0 | 26.338 | 33.821 | 29.3 | 25.808 | 16.272 | 25.183 | 16.446 | 0 | 0 | 57.925 | 55.512 | 49.162 | 26.291 | 0 | 0 | 54.733 | 37.086 | [5 empty] | 0 | 0.53 | 390 | 1.8073 | 1.6427 | 0.26163 | 0.12739 | 1.5154 | 83.8454
2006-06-07 | 22:39 | 0 | 23.45 | 0 | 0 | 0 | 26.267 | 33.725 | 29.278 | 25.833 | 16.222 | 25.134 | 16.421 | 0 | 0 | 57.925 | 55.536 | 49.162 | 26.291 | 0 | 0 | 54.709 | 37.11 | [5 empty] | 0 | 0.434 | 391 | 1.8146 | 1.6497 | 0.26192 | 0.12739 | 1.5223 | 83.8904
2006-06-07 | 22:40 | 0 | 23.45 | 0 | 0 | 0 | 26.267 | 33.749 | 29.349 | 25.857 | 16.199 | 25.183 | 16.395 | 0 | 0 | 57.925 | 55.512 | 49.14 | 26.338 | 0 | 0 | 54.686 | 37.11 | [5 empty] | 0 | 0.41 | 392 | 1.8222 | 1.6569 | 0.26223 | 0.12739 | 1.5295 | 83.9368
2006-06-07 | 22:41 | 0 | 23.474 | 0 | 0 | 0 | 26.387 | 34.079 | 28.915 | 25.784 | 16.247 | 25.11 | 16.348 | 0 | 0 | 57.902 | 55.512 | 49.117 | 26.291 | 0 | 0 | 54.686 | 37.062 | [5 empty] | 0 | 0.603 | 393 | 1.8359 | 1.6699 | 0.26278 | 0.12739 | 1.5425 | 84.0196
2006-06-07 | 22:42 | 0 | 23.474 | 0 | 0 | 0 | 26.458 | 34.258 | 28.859 | 25.97 | 16.142 | 25.078 | 16.29 | 0 | 0 | 57.918 | 55.529 | 49.131 | 26.284 | 0 | 0 | 54.679 | 37.007 | [5 empty] | 0 | 0.488 | 394 | 1.8528 | 1.6859 | 0.26347 | 0.12739 | 1.5585 | 84.1202
2006-06-07 | 22:43 | 0 | 23.496 | 0 | 0 | 0 | 26.387 | 34.383 | 28.94 | 25.833 | 16.149 | 25.11 | 16.348 | 0 | 0 | 57.925 | 55.536 | 49.162 | 26.316 | 0 | 0 | 54.642 | 37.014 | [5 empty] | 0 | 0.554 | 395 | 1.8359 | 1.6699 | 0.26278 | 0.12739 | 1.5425 | 84.0196
2006-06-07 | 22:44 | 0 | 23.442 | 0 | 0 | 0 | 26.426 | 34.235 | 28.932 | 25.921 | 16.044 | 25.007 | 16.265 | 0 | 0 | 57.872 | 55.482 | 49.11 | 26.306 | 0 | 0 | 54.611 | 37.031 | [5 empty] | 0 | 0.505 | 396 | 1.86 | 1.6928 | 0.26376 | 0.12739 | 1.5655 | 84.163
2006-06-07 | 22:45 | 0 | 23.496 | 0 | 0 | 0 | 26.363 | 34.22 | 28.891 | 25.833 | 16.001 | 25.134 | 16.323 | 0 | 0 | 57.902 | 55.489 | 49.208 | 26.291 | 0 | 0 | 54.595 | 37.086 | [5 empty] | 0 | 0.53 | 397 | 1.8431 | 1.6768 | 0.26308 | 0.12739 | 1.5494 | 84.0632
2006-06-07 | 22:46 | 0 | 23.442 | 0 | 0 | 0 | 26.331 | 34.141 | 29.003 | 25.752 | 15.918 | 25.007 | 16.24 | 0 | 0 | 57.872 | 55.435 | 49.11 | 26.284 | 0 | 0 | 54.588 | 37.055 | [5 empty] | 0 | 0.579 | 398 | 1.8673 | 1.6998 | 0.26406 | 0.12739 | 1.5724 | 84.2055
2006-06-07 | 22:47 | 0 | 23.474 | 0 | 0 | 0 | 26.316 | 34.196 | 29.013 | 26.002 | 16.051 | 25.014 | 16.348 | 0 | 0 | 57.902 | 55.466 | 49.14 | 26.316 | 0 | 0 | 54.618 | 37.062 | [5 empty] | 0 | 0.314 | 399 | 1.8359 | 1.6699 | 0.26278 | 0.12739 | 1.5425 | 84.0196
2006-06-07 | 22:48 | 0 | 23.442 | 0 | 0 | 0 | 26.26 | 34.024 | 29.173 | 25.73 | 15.918 | 25.151 | 16.338 | 0 | 0 | 57.85 | 55.435 | 49.04 | 26.26 | 0 | 0 | 54.565 | 37.055 | [5 empty] | 0 | 0.53 | 400 | 1.8388 | 1.6726 | 0.2629 | 0.12739 | 1.5453 | 84.0371
2006-06-07 | 22:49 | 0 | 23.442 | 0 | 0 | 0 | 26.235 | 34 | 29.077 | 25.777 | 15.918 | 24.982 | 16.413 | 0 | 0 | 57.85 | 55.435 | 49.11 | 26.284 | 0 | 0 | 54.635 | 36.983 | [5 empty] | 0 | 0.458 | 401 | 1.8169 | 1.6519 | 0.26202 | 0.12739 | 1.5245 | 83.9047
2006-06-07 | 22:50 | 0 | 23.464 | 0 | 0 | 0 | 26.306 | 34 | 29.101 | 25.752 | 15.87 | 24.982 | 16.29 | 0 | 0 | 57.827 | 55.459 | 49.063 | 26.284 | 0 | 0 | 54.656 | 37.007 | [5 empty] | 0 | 0.554 | 402 | 1.8528 | 1.6859 | 0.26347 | 0.12739 | 1.5585 | 84.1202
2006-06-07 | 22:51 | 0 | 23.511 | 0 | 0 | 0 | 26.257 | 33.976 | 29.244 | 25.799 | 15.938 | 25.051 | 16.333 | 0 | 0 | 57.923 | 55.51 | 49.112 | 26.328 | 0 | 0 | 54.707 | 37.079 | [5 empty] | 0 | 0.458 | 403 | 1.8402 | 1.674 | 0.26296 | 0.12739 | 1.5466 | 84.0458
2006-06-07 | 22:52 | 0 | 23.533 | 0 | 0 | 0 | 26.233 | 33.928 | 29.315 | 25.848 | 15.963 | 25.026 | 16.333 | 0 | 0 | 57.9 | 55.487 | 49.112 | 26.328 | 0 | 0 | 54.637 | 37.103 | [5 empty] | 0 | 0.385 | 404 | 1.8402 | 1.674 | 0.26296 | 0.12739 | 1.5466 | 84.0458
2006-06-07 | 22:53 | 0 | 23.462 | 0 | 0 | 0 | 26.257 | 33.904 | 29.315 | 25.919 | 16.086 | 25.051 | 16.333 | 0 | 0 | 57.945 | 55.463 | 49.25 | 26.304 | 0 | 0 | 54.637 | 37.031 | [5 empty] | 0 | 0.338 | 405 | 1.8402 | 1.674 | 0.26296 | 0.12739 | 1.5466 | 84.0458
2006-06-07 | 22:54 | 0 | 23.511 | 0 | 0 | 0 | 26.257 | 33.787 | 29.315 | 25.799 | 16.137 | 25.1 | 16.307 | 0 | 0 | 57.877 | 55.487 | 49.112 | 26.328 | 0 | 0 | 54.637 | 37.055 | [5 empty] | 0 | 0.458 | 406 | 1.8478 | 1.6812 | 0.26327 | 0.12739 | 1.5538 | 84.0909
2006-06-07 | 22:55 | 0 | 23.486 | 0 | 0 | 0 | 26.279 | 33.835 | 29.435 | 25.774 | 20.453 | 25.1 | 16.285 | 0 | 0 | 57.923 | 55.44 | 49.274 | 26.328 | 0 | 0 | 54.637 | 37.031 | [5 empty] | 0 | 0.505 | 407 | 1.8542 | 1.6873 | 0.26353 | 0.12739 | 1.5599 | 84.1288
2006-06-07 | 22:56 | 0 | 23.533 | 0 | 0 | 0 | 26.473 | 34.304 | 29.099 | 25.75 | 21.802 | 25.026 | 16.358 | 0 | 0 | 57.923 | 55.487 | 49.019 | 26.328 | 0 | 0 | 54.66 | 37.055 | [5 empty] | 0 | 0.723 | 408 | 1.833 | 1.6671 | 0.26266 | 0.12739 | 1.5397 | 84.0021
2006-06-07 | 22:57 | 0 | 23.533 | 0 | 0 | 0 | 26.833 | 34.775 | 28.569 | 25.75 | 19.94 | 25.026 | 16.285 | 0 | 0 | 57.945 | 55.463 | 49.157 | 26.377 | 0 | 0 | 54.66 | 37.031 | [5 empty] | 0 | 1.083 | 409 | 1.8542 | 1.6873 | 0.26353 | 0.12739 | 1.5599 | 84.1288
2006-06-07 | 22:58 | 0 | 23.533 | 0 | 0 | 0 | 26.882 | 34.469 | 28.16 | 25.774 | 18.681 | 24.98 | 16.285 | 0 | 0 | 57.877 | 55.487 | 49.066 | 26.279 | 0 | 0 | 54.637 | 37.007 | [5 empty] | 0 | 1.059 | 410 | 1.8711 | 1.7034 | 0.26421 | 0.12739 | 1.576 | 84.2275
2006-06-07 | 22:59 | 0 | 23.486 | 0 | 0 | 0 | 26.882 | 34.424 | 28.16 | 25.75 | 18.087 | 25.004 | 16.307 | 0 | 0 | 57.834 | 55.44 | 49.089 | 26.328 | 0 | 0 | 54.569 | 37.007 | [5 empty] | 0 | 0.89 | 411 | 1.8929 | 1.7241 | 0.26509 | 0.12739 | 1.5967 | 84.3524
2006-06-07 | 23:00 | 0 | 23.43 | 0 | 0 | 0 | 26.801 | 34.345 | 28.248 | 25.742 | 17.534 | 25.164 | 16.227 | 0 | 0 | 57.824 | 55.41 | 49.22 | 26.272 | 0 | 0 | 54.516 | 36.976 | [5 empty] | 0 | 0.914 | 412 | 1.8973 | 1.7283 | 0.26527 | 0.12739 | 1.6009 | 84.377
2006-06-07 | 23:01 | 0 | 23.501 | 0 | 0 | 0 | 26.657 | 34.227 | 28.273 | 25.767 | 17.263 | 24.994 | 16.152 | 0 | 0 | 57.847 | 55.41 | 49.105 | 26.247 | 0 | 0 | 54.492 | 36.976 | [5 empty] | 0 | 0.699 | 413 | 1.9215 | 1.7513 | 0.26625 | 0.12739 | 1.6239 | 84.5113
2006-06-07 | 23:02 | 0 | 23.533 | 0 | 0 | 0 | 26.713 | 34.211 | 28.28 | 25.799 | 16.951 | 24.955 | 16.137 | 0 | 0 | 57.854 | 55.417 | 49.157 | 26.279 | 0 | 0 | 54.499 | 37.007 | [5 empty] | 0 | 0.818 | 414 | 1.9267 | 1.7562 | 0.26646 | 0.12739 | 1.6288 | 84.54
2006-06-07 | 23:03 | 0 | 23.479 | 0 | 0 | 0 | 26.586 | 34.132 | 28.344 | 25.887 | 16.695 | 25.019 | 16.054 | 0 | 0 | 57.847 | 55.41 | 49.059 | 26.247 | 0 | 0 | 54.492 | 36.976 | [5 empty] | 0 | 0.772 | 415 | 1.95 | 1.7784 | 0.26741 | 0.12739 | 1.651 | 84.6656
2006-06-07 | 23:04 | 0 | 23.511 | 0 | 0 | 0 | 26.568 | 34.163 | 28.569 | 25.75 | 16.531 | 25.075 | 16.036 | 0 | 0 | 57.811 | 55.41 | 49.082 | 26.272 | 0 | 0 | 54.539 | 37.024 | [5 empty] | 0 | 0.721 | 416 | 1.9576 | 1.7856 | 0.26771 | 0.12739 | 1.6582 | 84.7058
2006-06-07 | 23:05 | 0 | 23.479 | 0 | 0 | 0 | 26.61 | 34.11 | 28.537 | 25.838 | 16.499 | 25.164 | 15.956 | 0 | 0 | 57.804 | 55.386 | 49.059 | 26.225 | 0 | 0 | 54.539 | 37.024 | [5 empty] | 0 | 0.797 | 417 | 1.95 | 1.7784 | 0.26741 | 0.12739 | 1.651 | 84.6656
2006-06-07 | 23:06 | 0 | 23.479 | 0 | 0 | 0 | 26.512 | 34.015 | 28.633 | 25.791 | 16.152 | 25.188 | 15.93 | 0 | 0 | 57.804 | 55.386 | 49.173 | 26.225 | 0 | 0 | 54.492 | 37.024 | [5 empty] | 0 | 0.795 | 418 | 1.95 | 1.7784 | 0.26741 | 0.12739 | 1.651 | 84.6656
2006-06-07 | 23:07 | 0 | 23.479 | 0 | 0 | 0 | 26.49 | 33.969 | 28.658 | 25.693 | 16.126 | 25.117 | 15.956 | 0 | 0 | 57.804 | 55.365 | 49.012 | 26.272 | 0 | 0 | 54.448 | 37.048 | [5 empty] | 0 | 0.699 | 419 | 1.9649 | 1.7925 | 0.26801 | 0.12739 | 1.6651 | 84.7442
2006-06-07 | 23:08 | 0 | 23.501 | 0 | 0 | 0 | 26.537 | 33.993 | 28.753 | 25.742 | 16.152 | 25.188 | 15.956 | 0 | 0 | 57.781 | 55.365 | 49.059 | 26.272 | 0 | 0 | 54.516 | 37.024 | [5 empty] | 0 | 0.745 | 420 | 1.9427 | 1.7715 | 0.26711 | 0.12739 | 1.6441 | 84.6267
2006-06-07 | 23:09 | 0 | 23.454 | 0 | 0 | 0 | 26.466 | 33.852 | 28.827 | 25.767 | 16.003 | 25.139 | 15.905 | 0 | 0 | 57.758 | 55.386 | 48.968 | 26.247 | 0 | 0 | 54.516 | 36.976 | [5 empty] | 0 | 0.649 | 421 | 1.9422 | 1.7709 | 0.26709 | 0.12739 | 1.6435 | 84.6236
2006-06-07 | 23:10 | 0 | 23.479 | 0 | 0 | 0 | 26.416 | 33.873 | 28.873 | 25.671 | 15.93 | 25.213 | 15.981 | 0 | 0 | 57.824 | 55.342 | 49.059 | 26.247 | 0 | 0 | 54.492 | 36.976 | [5 empty] | 0 | 0.529 | 422 | 1.9136 | 1.7438 | 0.26593 | 0.12739 | 1.6164 | 84.468
2006-06-07 | 23:11 | 0 | 23.405 | 0 | 0 | 0 | 26.318 | 33.73 | 28.775 | 25.669 | 15.933 | 25.237 | 15.983 | 0 | 0 | 57.676 | 55.237 | 48.979 | 26.198 | 0 | 0 | 54.404 | 36.847 | [5 empty] | 0 | 0.65 | 423 | 1.9209 | 1.7507 | 0.26623 | 0.12739 | 1.6233 | 84.5081
2006-06-07 | 23:12 | 0 | 23.359 | 0 | 0 | 0 | 26.296 | 33.658 | 28.944 | 25.767 | 16.033 | 25.308 | 16.081 | 0 | 0 | 57.699 | 55.237 | 49.094 | 26.198 | 0 | 0 | 54.366 | 36.878 | [5 empty] | 0 | 0.868 | 424 | 1.9349 | 1.764 | 0.26679 | 0.12739 | 1.6366 | 84.5843
2006-06-07 | 23:13 | 0 | 23.381 | 0 | 0 | 0 | 26.488 | 33.706 | 28.631 | 25.838 | 16.106 | 25.259 | 16.056 | 0 | 0 | 57.699 | 55.281 | 48.909 | 26.223 | 0 | 0 | 54.387 | 36.899 | [5 empty] | 0 | 0.819 | 425 | 1.9305 | 1.7598 | 0.26662 | 0.12739 | 1.6324 | 84.5606
2006-06-07 | 23:14 | 0 | 23.302 | 0 | 0 | 0 | 26.537 | 33.847 | 28.317 | 25.669 | 16.081 | 25.379 | 16.008 | 0 | 0 | 57.676 | 55.26 | 49.047 | 26.152 | 0 | 0 | 54.296 | 36.854 | [5 empty] | 0 | 0.819 | 426 | 1.9276 | 1.7571 | 0.2665 | 0.12739 | 1.6297 | 84.5448
2006-06-07 | 23:15 | 0 | 23.349 | 0 | 0 | 0 | 26.48 | 33.933 | 28.358 | 25.661 | 16.023 | 25.347 | 16.023 | 0 | 0 | 57.692 | 55.207 | 48.972 | 26.166 | 0 | 0 | 54.336 | 36.847 | [5 empty] | 0 | 0.772 | 427 | 1.9349 | 1.764 | 0.26679 | 0.12739 | 1.6366 | 84.5843
2006-06-07 | 23:16 | 0 | 23.381 | 0 | 0 | 0 | 26.441 | 33.871 | 28.366 | 25.622 | 16.081 | 25.404 | 16.033 | 0 | 0 | 57.699 | 55.26 | 48.909 | 26.198 | 0 | 0 | 54.366 | 36.878 | [5 empty] | 0 | 0.723 | 428 | 1.959 | 1.787 | 0.26777 | 0.12739 | 1.6596 | 84.7135
2006-06-07 | 23:17 | 0 | 23.43 | 0 | 0 | 0 | 26.416 | 33.871 | 28.461 | 25.644 | 16.033 | 25.284 | 16.008 | 0 | 0 | 57.676 | 55.237 | 48.933 | 26.198 | 0 | 0 | 54.366 | 36.83 | [5 empty] | 0 | 0.699 | 429 | 1.9442 | 1.7728 | 0.26717 | 0.12739 | 1.6455 | 84.6345
2006-06-07 | 23:18 | 0 | 23.327 | 0 | 0 | 0 | 26.409 | 33.792 | 28.574 | 25.686 | 15.852 | 25.301 | 15.925 | 0 | 0 | 57.624 | 55.23 | 48.902 | 26.144 | 0 | 0 | 54.38 | 36.847 | [5 empty] | 0 | 0.625 | 430 | 1.9349 | 1.764 | 0.26679 | 0.12739 | 1.6366 | 84.5843
2006-06-07 | 23:19 | 0 | 23.327 | 0 | 0 | 0 | 26.36 | 33.768 | 28.623 | 25.661 | 15.852 | 25.252 | 15.976 | 0 | 0 | 57.624 | 55.207 | 48.949 | 26.166 | 0 | 0 | 54.336 | 36.823 | [5 empty] | 0 | 0.552 | 431 | 1.9876 | 1.8141 | 0.26893 | 0.12739 | 1.6867 | 84.862
2006-06-07 | 23:20 | 0 | 23.405 | 0 | 0 | 0 | 26.318 | 33.754 | 28.655 | 25.693 | 15.86 | 25.333 | 16.008 | 0 | 0 | 57.676 | 55.214 | 48.933 | 26.152 | 0 | 0 | 54.343 | 36.799 | [5 empty] | 0 | 0.53 | 432 | 1.9803 | 1.8072 | 0.26863 | 0.12739 | 1.6798 | 84.8245
2006-06-07 | 23:21 | 0 | 23.374 | 0 | 0 | 0 | 26.287 | 33.723 | 28.694 | 25.735 | 15.827 | 25.301 | 15.827 | 0 | 0 | 57.624 | 55.207 | 48.972 | 26.144 | 0 | 0 | 54.266 | 36.799 | [5 empty] | 0 | 0.578 | 433 | 1.9229 | 1.7526 | 0.26631 | 0.12739 | 1.6252 | 84.5193
2006-06-07 | 23:22 | 0 | 23.349 | 0 | 0 | 0 | 26.311 | 33.651 | 28.913 | 25.781 | 15.827 | 25.372 | 15.852 | 0 | 0 | 57.624 | 55.137 | 48.972 | 26.144 | 0 | 0 | 54.289 | 36.823 | [5 empty] | 0 | 0.625 | 434 | 1.9157 | 1.7457 | 0.26602 | 0.12739 | 1.6183 | 84.4793
2006-06-07 | 23:23 | 0 | 23.398 | 0 | 0 | 0 | 26.215 | 33.558 | 28.768 | 25.637 | 15.878 | 25.205 | 16.049 | 0 | 0 | 57.624 | 55.207 | 48.835 | 26.191 | 0 | 0 | 54.243 | 36.892 | [5 empty] | 0 | 0.554 | 435 | 1.9084 | 1.7388 | 0.26572 | 0.12739 | 1.6114 | 84.4389
2006-06-07 | 23:24 | 0 | 23.398 | 0 | 0 | 0 | 26.215 | 33.534 | 28.817 | 25.59 | 16.074 | 25.276 | 16.074 | 0 | 0 | 57.603 | 55.183 | 48.858 | 26.144 | 0 | 0 | 54.313 | 36.94 | [5 empty] | 0 | 0.53 | 436 | 1.9305 | 1.7598 | 0.26662 | 0.12739 | 1.6324 | 84.5606
2006-06-07 | 23:25 | 0 | 23.398 | 0 | 0 | 0 | 26.191 | 33.464 | 28.864 | 25.637 | 16.099 | 25.276 | 16.099 | 0 | 0 | 57.624 | 55.137 | 48.858 | 26.144 | 0 | 0 | 54.289 | 36.964 | [5 empty] | 0 | 0.576 | 437 | 1.9157 | 1.7457 | 0.26602 | 0.12739 | 1.6183 | 84.4793
2006-06-07 | 23:26 | 0 | 23.398 | 0 | 0 | 0 | 26.24 | 33.486 | 28.913 | 25.71 | 16.172 | 25.252 | 16.023 | 0 | 0 | 57.624 | 55.137 | 48.835 | 26.144 | 0 | 0 | 54.243 | 36.916 | [5 empty] | 0 | 0.434 | 438 | 1.9084 | 1.7388 | 0.26572 | 0.12739 | 1.6114 | 84.4389
2006-06-07 | 23:27 | 0 | 23.374 | 0 | 0 | 0 | 26.166 | 33.393 | 29.104 | 25.59 | 16.247 | 25.396 | 16.074 | 0 | 0 | 57.646 | 55.183 | 48.926 | 26.166 | 0 | 0 | 54.266 | 36.892 | [5 empty] | 0 | 0.65 | 439 | 1.9305 | 1.7598 | 0.26662 | 0.12739 | 1.6324 | 84.5606
2006-06-07 | 23:28 | 0 | 23.423 | 0 | 0 | 0 | 26.191 | 33.393 | 29.104 | 25.757 | 16.395 | 25.347 | 16.099 | 0 | 0 | 57.603 | 55.113 | 48.972 | 26.166 | 0 | 0 | 54.198 | 36.916 | [5 empty] | 0 | 0.77 | 440 | 1.918 | 1.7479 | 0.26611 | 0.12739 | 1.6205 | 84.4921
2006-06-07 | 23:29 | 0 | 23.374 | 0 | 0 | 0 | 26.336 | 33.486 | 28.888 | 25.686 | 16.395 | 25.205 | 16.023 | 0 | 0 | 57.58 | 55.16 | 48.811 | 26.144 | 0 | 0 | 54.198 | 36.916 | [5 empty] | 0 | 0.772 | 441 | 1.8624 | 1.6951 | 0.26386 | 0.12739 | 1.5677 | 84.1767
2006-06-07 | 23:30 | 0 | 23.398 | 0 | 0 | 0 | 26.328 | 33.761 | 28.471 | 25.558 | 16.436 | 25.1 | 16.066 | 0 | 0 | 57.528 | 55.13 | 48.758 | 26.134 | 0 | 0 | 54.145 | 36.885 | [5 empty] | 0 | 0.53 | 442 | 1.8522 | 1.6854 | 0.26344 | 0.12739 | 1.558 | 84.1168
2006-06-07 | 23:31 | 0 | 23.364 | 0 | 0 | 0 | 26.399 | 33.902 | 28.518 | 25.627 | 16.504 | 25.146 | 16.257 | 0 | 0 | 57.628 | 55.186 | 48.902 | 26.181 | 0 | 0 | 54.268 | 36.981 | [5 empty] | 0 | 0.77 | 443 | 1.8982 | 1.7291 | 0.26531 | 0.12739 | 1.6017 | 84.3819
2006-06-07 | 23:32 | 0 | 23.445 | 0 | 0 | 0 | 26.36 | 33.959 | 28.77 | 25.83 | 16.416 | 25.205 | 16.292 | 0 | 0 | 57.66 | 55.218 | 48.912 | 26.264 | 0 | 0 | 54.278 | 36.969 | [5 empty] | 0 | 0.699 | 444 | 1.9165 | 1.7465 | 0.26605 | 0.12739 | 1.6192 | 84.4841
2006-06-07 | 23:33 | 0 | 23.435 | 0 | 0 | 0 | 26.35 | 33.926 | 28.613 | 25.58 | 16.333 | 25.266 | 16.134 | 0 | 0 | 57.672 | 55.162 | 48.972 | 26.206 | 0 | 0 | 54.245 | 36.911 | [5 empty] | 0 | 0.674 | 445 | 1.9384 | 1.7673 | 0.26694 | 0.12739 | 1.6399 | 84.6032
2006-06-07 | 23:34 | 0 | 23.445 | 0 | 0 | 0 | 26.336 | 33.842 | 28.77 | 25.637 | 16.071 | 25.132 | 16.071 | 0 | 0 | 57.637 | 55.195 | 48.982 | 26.191 | 0 | 0 | 54.301 | 36.921 | [5 empty] | 0 | 0.653 | 446 | 1.9561 | 1.7842 | 0.26766 | 0.12739 | 1.6568 | 84.6981
2006-06-07 | 23:35 | 0 | 23.469 | 0 | 0 | 0 | 26.289 | 33.842 | 28.792 | 25.615 | 15.971 | 25.083 | 15.996 | 0 | 0 | 57.637 | 55.218 | 48.912 | 26.215 | 0 | 0 | 54.324 | 36.945 | [5 empty] | 0 | 0.554 | 447 | 1.9486 | 1.777 | 0.26735 | 0.12739 | 1.6496 | 84.6579
2006-06-07 | 23:36 | 0 | 23.364 | 0 | 0 | 0 | 26.255 | 33.692 | 28.832 | 25.602 | 15.986 | 25.073 | 15.935 | 0 | 0 | 57.583 | 55.186 | 48.879 | 26.181 | 0 | 0 | 54.301 | 36.945 | [5 empty] | 0 | 0.41 | 448 | 1.9267 | 1.7562 | 0.26646 | 0.12739 | 1.6288 | 84.54
2006-06-07 | 23:37 | 0 | 23.435 | 0 | 0 | 0 | 26.23 | 33.692 | 28.878 | 25.676 | 15.961 | 25.048 | 15.961 | 0 | 0 | 57.583 | 55.186 | 48.949 | 26.181 | 0 | 0 | 54.222 | 36.863 | [5 empty] | 0 | 0.554 | 449 | 1.9055 | 1.736 | 0.2656 | 0.12739 | 1.6086 | 84.4227
2006-06-07 | 23:38 | 0 | 23.41 | 0 | 0 | 0 | 26.157 | 33.644 | 28.878 | 25.747 | 15.986 | 25.002 | 16.036 | 0 | 0 | 57.605 | 55.162 | 48.811 | 26.181 | 0 | 0 | 54.313 | 36.887 | [5 empty] | 0 | 0.554 | 450 | 1.8924 | 1.7236 | 0.26507 | 0.12739 | 1.5962 | 84.3491
2006-06-07 | 23:39 | 0 | 23.388 | 0 | 0 | 0 | 26.181 | 33.598 | 28.976 | 25.627 | 16.061 | 25.026 | 16.109 | 0 | 0 | 57.583 | 55.162 | 48.835 | 26.181 | 0 | 0 | 54.292 | 36.863 | [5 empty] | 0 | 0.65 | 451 | 1.8857 | 1.7172 | 0.2648 | 0.12739 | 1.5898 | 84.3111
2006-06-07 | 23:40 | 0 | 23.381 | 0 | 0 | 0 | 26.127 | 33.522 | 28.971 | 25.573 | 16.031 | 24.997 | 16.154 | 0 | 0 | 57.532 | 55.158 | 48.76 | 26.127 | 0 | 0 | 54.285 | 36.835 | [5 empty] | 0 | 0.53 | 452 | 1.8769 | 1.7089 | 0.26445 | 0.12739 | 1.5815 | 84.2611
2006-06-07 | 23:41 | 0 | 23.381 | 0 | 0 | 0 | 26.201 | 33.498 | 29.018 | 25.551 | 16.031 | 25.092 | 16.177 | 0 | 0 | 57.601 | 55.134 | 48.783 | 26.152 | 0 | 0 | 54.285 | 36.859 | [5 empty] | 0 | 0.41 | 453 | 1.8769 | 1.7089 | 0.26445 | 0.12739 | 1.5815 | 84.2611
2006-06-07 | 23:42 | 0 | 23.435 | 0 | 0 | 0 | 26.11 | 33.503 | 29.217 | 25.58 | 16.061 | 24.977 | 16.207 | 0 | 0 | 57.605 | 55.139 | 48.788 | 26.157 | 0 | 0 | 54.268 | 36.863 | [5 empty] | 0 | 0.483 | 454 | 1.8551 | 1.6881 | 0.26356 | 0.12739 | 1.5608 | 84.134
2006-06-07 | 23:43 | 0 | 23.435 | 0 | 0 | 0 | 26.157 | 33.409 | 29.121 | 25.747 | 16.109 | 25.026 | 16.207 | 0 | 0 | 57.583 | 55.139 | 48.835 | 26.157 | 0 | 0 | 54.198 | 36.839 | [5 empty] | 0 | 0.65 | 455 | 1.8696 | 1.702 | 0.26415 | 0.12739 | 1.5746 | 84.219
2006-06-07 | 23:44 | 0 | 23.435 | 0 | 0 | 0 | 26.11 | 33.361 | 29.192 | 25.627 | 15.961 | 25.002 | 16.282 | 0 | 0 | 57.583 | 55.139 | 48.879 | 26.181 | 0 | 0 | 54.175 | 36.818 | [5 empty] | 0 | 0.675 | 456 | 1.8696 | 1.702 | 0.26415 | 0.12739 | 1.5746 | 84.219
2006-06-07 | 23:45 | 0 | 23.405 | 0 | 0 | 0 | 26.201 | 33.594 | 28.898 | 25.551 | 15.757 | 24.923 | 16.232 | 0 | 0 | 57.537 | 55.116 | 48.949 | 26.157 | 0 | 0 | 54.131 | 36.794 | [5 empty] | 0 | 0.723 | 457 | 1.8784 | 1.7103 | 0.2645 | 0.12739 | 1.5829 | 84.2694
2006-06-07 | 23:46 | 0 | 23.435 | 0 | 0 | 0 | 26.277 | 33.95 | 28.613 | 25.602 | 15.689 | 24.928 | 16.232 | 0 | 0 | 57.605 | 55.139 | 48.835 | 26.206 | 0 | 0 | 54.198 | 36.794 | [5 empty] | 0 | 0.579 | 458 | 1.8696 | 1.702 | 0.26415 | 0.12739 | 1.5746 | 84.219
2006-06-07 | 23:47 | 0 | 23.359 | 0 | 0 | 0 | 26.296 | 34.038 | 28.488 | 25.573 | 15.709 | 25.068 | 16.202 | 0 | 0 | 57.555 | 55.088 | 48.737 | 26.152 | 0 | 0 | 54.17 | 36.741 | [5 empty] | 0 | 0.625 | 459 | 1.8711 | 1.7034 | 0.26421 | 0.12739 | 1.576 | 84.2275
2006-06-07 | 23:48 | 0 | 23.435 | 0 | 0 | 0 | 26.23 | 33.974 | 28.783 | 25.651 | 15.689 | 24.953 | 16.232 | 0 | 0 | 57.56 | 55.116 | 48.835 | 26.157 | 0 | 0 | 54.222 | 36.77 | [5 empty] | 0 | 0.554 | 460 | 1.8638 | 1.6964 | 0.26391 | 0.12739 | 1.5691 | 84.1852
2006-06-07 | 23:49 | 0 | 23.405 | 0 | 0 | 0 | 26.176 | 33.921 | 28.682 | 25.551 | 15.684 | 24.899 | 16.227 | 0 | 0 | 57.532 | 55.088 | 48.713 | 26.127 | 0 | 0 | 54.217 | 36.741 | [5 empty] | 0 | 0.625 | 461 | 1.8638 | 1.6964 | 0.26391 | 0.12739 | 1.5691 | 84.1852
2006-06-07 | 23:50 | 0 | 23.405 | 0 | 0 | 0 | 26.176 | 33.921 | 28.778 | 25.622 | 15.684 | 24.877 | 16.252 | 0 | 0 | 57.532 | 55.111 | 48.713 | 26.152 | 0 | 0 | 54.24 | 36.741 | [5 empty] | 0 | 0.579 | 462 | 1.8624 | 1.6951 | 0.26386 | 0.12739 | 1.5677 | 84.1767
2006-06-07 | 23:51 | 0 | 23.43 | 0 | 0 | 0 | 26.176 | 33.804 | 28.827 | 25.551 | 15.807 | 24.948 | 16.252 | 0 | 0 | 57.512 | 55.004 | 48.881 | 26.085 | 0 | 0 | 54.156 | 36.725 | [5 empty] | 0 | 0.625 | 463 | 1.8551 | 1.6881 | 0.26356 | 0.12739 | 1.5608 | 84.134
2006-06-07 | 23:52 | 0 | 23.315 | 0 | 0 | 0 | 26.039 | 33.739 | 28.881 | 25.46 | 15.812 | 24.955 | 16.257 | 0 | 0 | 57.496 | 54.98 | 48.744 | 26.061 | 0 | 0 | 54.133 | 36.725 | [5 empty] | 0 | 0.458 | 464 | 1.8402 | 1.674 | 0.26296 | 0.12739 | 1.5466 | 84.0458
2006-06-07 | 23:53 | 0 | 23.268 | 0 | 0 | 0 | 26.085 | 33.67 | 28.881 | 25.46 | 15.863 | 24.786 | 16.282 | 0 | 0 | 57.427 | 54.98 | 48.653 | 26.061 | 0 | 0 | 54.133 | 36.701 | [5 empty] | 0 | 0.505 | 465 | 1.8265 | 1.661 | 0.2624 | 0.12739 | 1.5336 | 83.9633
2006-06-07 | 23:54 | 0 | 23.293 | 0 | 0 | 0 | 26.014 | 33.598 | 28.881 | 25.556 | 15.938 | 24.857 | 16.333 | 0 | 0 | 57.405 | 54.98 | 48.72 | 26.039 | 0 | 0 | 54.133 | 36.749 | [5 empty] | 0 | 0.434 | 466 | 1.8117 | 1.6469 | 0.2618 | 0.12739 | 1.5195 | 83.8724
2006-06-07 | 23:55 | 0 | 23.315 | 0 | 0 | 0 | 25.965 | 33.553 | 28.856 | 25.46 | 15.986 | 24.977 | 16.38 | 0 | 0 | 57.519 | 54.957 | 48.79 | 26.061 | 0 | 0 | 54.086 | 36.749 | [5 empty] | 0 | 0.554 | 467 | 1.7899 | 1.6261 | 0.26092 | 0.12739 | 1.4988 | 83.736
2006-06-07 | 23:56 | 0 | 23.293 | 0 | 0 | 0 | 25.941 | 33.481 | 29.001 | 25.507 | 16.036 | 24.857 | 16.431 | 0 | 0 | 57.405 | 54.98 | 48.653 | 26.061 | 0 | 0 | 54.063 | 36.749 | [5 empty] | 0 | 0 | 468 | 6.5964 | 6.195 | 0.26065 | 0.12739 | 6.0676 | 91.9837
2006-06-07 | 23:57 | 0 | 23.268 | 0 | 0 | 0 | 26.014 | 33.412 | 28.976 | 25.46 | 16.036 | 24.761 | 16.506 | 0 | 0 | 57.45 | 54.98 | 48.676 | 26.039 | 0 | 0 | 54.063 | 36.725 | [5 empty] | 702.4679 | 7.331 | 469 | 0.91486 | 0.79442 | 0.45569 | 0.12739 | 0.66703 | 72.9103
2006-06-07 | 23:58 | 0 | 23.293 | 0 | 0 | 0 | 26.039 | 33.481 | 29.146 | 25.629 | 16.159 | 24.786 | 16.529 | 0 | 0 | 57.427 | 54.98 | 48.606 | 26.061 | 0 | 0 | 53.995 | 36.701 | [5 empty] | 0 | 0 | 470 | 6.5964 | 6.195 | 0.22546 | 0.12739 | 6.0676 | 91.9837
2006-06-07 | 23:59 | 0 | 23.285 | 0 | 0 | 0 | 25.887 | 33.287 | 29.02 | 25.6 | 16.277 | 24.926 | 16.574 | 0 | 0 | 57.377 | 54.952 | 48.625 | 26.032 | 0 | 0 | 53.991 | 36.696
[29 empty] | #REF! | #VALUE! | 0 | #VALUE! | #VALUE! | 0.45569 | 0.12739 | #VALUE! | #VALUE!
2006-06-07 | 1440 | 31 | 22.6603 | 0.43 | 842 | 7 | 36.513 |  |  | 29.182 | 28.6853 | 25.291 | 19.5108 | 119 | 2 |  |  |  | 25.4909 | 2 | 0 |  |  | 10.983 | 2:02 | 28.719 | 16:14 | 17.736 | #REF!
|  | 1 | [18 empty] | 0 | [10 empty] | #VALUE! | #VALUE! |  | 8 | #VALUE! | #VALUE!