## Therm118
Windmill Logger - THERMAL2.IMS
File opened at 00:00:01 Sun 10 Sep 2006
File closed at 00:00:01 Mon 11 Sep 2006
Date | Time | Boiler_Gas | Gas_MeterT | Boiler_Elec | Boiler_Flow | Boiler_Heat | Boiler_FlowT | Rads_In | Rads_Out | Boiler_Retur | Flue_Gas | Kitchen | Outside | Rain_Gauge | DHW_Coil_Hea | DHW_Coil_In | DHW_Cylinder | DHW_Coil_Out | DHW_Ambient | DHW_Flow | DHW_Heat | DHW_Out | DHW_In | OT min | t OT min | OT max | t OT max | T swing | Wtd._Meter_T | Delta T | Time Interval | T.H. Plus | W.H.L + | Total Heat | Water Ht. | Gain + | Gain + %
Days | Secs | cubic_feet | Celsius | kWh | litres | kWh | Celsius | Celsius | Celsius | Celsius | Celsius | Celsius | Celsius | events | kWh | Celsius | Celsius | Celsius | Celsius | litres | kWh | Celsius | Celsius | Celsius | hh:mm:ss | Celsius | hh:mm:ss | Kelvin | Celsius |  | Minutes | kW | kW | kW | kW | kW | %
2006-09-10 | 0:00 | 0 | 22.309 | 0 | 0 | 0 | 30.764 | 32.304 | 26.814 | 27.029 | 406.97 | 23.778 | 12.19 | 0 | 0 | 59.089 | 56.957 | 49.411 | 23.658 | 0 | 0 | 57.138 | 36.517 | [5 empty] | 0 | 3.735 | 0 | 3.0467 | 2.8208 | 0.18446 | 0 | 2.8208 | 92.5865
2006-09-10 | 0:01 | 0 | 22.334 | 0 | 0 | 0 | 30.595 | 32.377 | 26.765 | 27.005 | 406.97 | 23.658 | 12.066 | 0 | 0 | 59.089 | 56.937 | 49.411 | 23.658 | 0 | 0 | 57.16 | 36.469 | [5 empty] | 0 | 3.59 | 1 | 3.0828 | 2.8551 | 0.31955 | 0.13363 | 2.7215 | 88.2807
2006-09-10 | 0:02 | 0 | 22.366 | 0 | 1 | 0 | 30.457 | 32.385 | 26.797 | 26.99 | 406.97 | 23.69 | 12.074 | 0 | 0 | 59.118 | 56.944 | 49.418 | 23.69 | 0 | 0 | 57.213 | 36.476 | [5 empty] | 0 | 3.467 | 2 | 3.0805 | 2.8529 | 0.31946 | 0.13363 | 2.7193 | 88.2756
2006-09-10 | 0:03 | 0 | 22.334 | 0 | 0 | 0 | 30.161 | 32.233 | 26.716 | 26.814 | 406.97 | 23.754 | 12.066 | 0 | 0 | 59.112 | 56.937 | 49.365 | 23.658 | 0 | 0 | 57.183 | 36.445 | [5 empty] | 0 | 3.347 | 3 | 3.0828 | 2.8551 | 0.31955 | 0.13363 | 2.7215 | 88.2807
2006-09-10 | 0:04 | 0 | 22.309 | 0 | 1 | 0 | 30.065 | 32.039 | 26.716 | 26.789 | 406.97 | 23.609 | 11.991 | 0 | 0 | 59.112 | 56.937 | 49.388 | 23.658 | 0 | 0 | 57.183 | 36.469 | [5 empty] | 0 | 3.276 | 4 | 3.1046 | 2.8759 | 0.32044 | 0.13363 | 2.7423 | 88.3284
2006-09-10 | 0:05 | 0 | 22.309 | 0 | 0 | 0 | 29.896 | 31.774 | 26.669 | 26.669 | 406.97 | 23.609 | 11.966 | 0 | 0 | 59.089 | 56.914 | 49.388 | 23.633 | 0 | 0 | 57.16 | 36.469 | [5 empty] | 0 | 3.227 | 5 | 3.1119 | 2.8828 | 0.32073 | 0.13363 | 2.7492 | 88.3441
2006-09-10 | 0:06 | 0 | 22.334 | 0 | 0 | 0 | 29.727 | 31.509 | 26.694 | 26.669 | 406.97 | 23.633 | 12.016 | 0 | 0 | 59.089 | 56.914 | 49.411 | 23.658 | 0 | 0 | 57.138 | 36.469 | [5 empty] | 0 | 3.058 | 6 | 3.0973 | 2.869 | 0.32014 | 0.13363 | 2.7353 | 88.3126
2006-09-10 | 0:07 | 0 | 22.309 | 1 | 1 | 0 | 29.582 | 31.318 | 26.694 | 26.549 | 406.97 | 23.682 | 11.966 | 0 | 0 | 59.112 | 56.914 | 49.435 | 23.658 | 0 | 0 | 57.115 | 36.445 | [5 empty] | 0 | 3.033 | 7 | 3.1119 | 2.8828 | 0.32073 | 0.13363 | 2.7492 | 88.3441
2006-09-10 | 0:08 | 0 | 22.356 | 0 | 0 | 0 | 29.511 | 31.053 | 26.838 | 26.694 | 406.97 | 23.609 | 12.016 | 0 | 0 | 59.112 | 56.937 | 49.456 | 23.658 | 0 | 0 | 57.115 | 36.469 | [5 empty] | 0 | 2.817 | 8 | 3.0973 | 2.869 | 0.32014 | 0.13363 | 2.7353 | 88.3126
2006-09-10 | 0:09 | 0 | 22.309 | 0 | 1 | 0 | 29.271 | 30.835 | 26.789 | 26.5 | 406.97 | 23.682 | 11.991 | 0 | 0 | 59.112 | 56.914 | 49.411 | 23.658 | 0 | 0 | 57.092 | 36.421 | [5 empty] | 0 | 2.771 | 9 | 3.1046 | 2.8759 | 0.32044 | 0.13363 | 2.7423 | 88.3284
2006-09-10 | 0:10 | 0 | 22.334 | 0 | 0 | 0 | 29.173 | 30.595 | 26.814 | 26.429 | 406.97 | 23.658 | 11.941 | 0 | 0 | 59.066 | 56.891 | 49.435 | 23.658 | 0 | 0 | 57.092 | 36.375 | [5 empty] | 0 | 2.744 | 10 | 3.1192 | 2.8897 | 0.32103 | 0.13363 | 2.7561 | 88.3598
2006-09-10 | 0:11 | 0 | 22.304 | 0 | 1 | 0 | 28.952 | 30.421 | 26.784 | 26.326 | 399.187 | 23.58 | 11.911 | 0 | 0 | 59.084 | 56.864 | 49.292 | 23.629 | 0 | 0 | 57.044 | 36.323 | [5 empty] | 0 | 2.626 | 11 | 3.1279 | 2.898 | 0.32138 | 0.13363 | 2.7644 | 88.3785
2006-09-10 | 0:12 | 0 | 22.309 | 0 | 0 | 0 | 28.837 | 30.256 | 26.86 | 26.355 | 398.391 | 23.604 | 11.838 | 0 | 0 | 59.084 | 56.864 | 49.337 | 23.604 | 0 | 0 | 56.998 | 36.299 | [5 empty] | 0 | 2.482 | 12 | 3.1492 | 2.9182 | 0.32224 | 0.13363 | 2.7846 | 88.4235
2006-09-10 | 0:13 | 0 | 22.304 | 0 | 1 | 0 | 28.734 | 30.011 | 26.904 | 26.35 | 400.3 | 23.58 | 11.911 | 0 | 0 | 59.061 | 56.864 | 49.313 | 23.604 | 0 | 0 | 56.998 | 36.299 | [5 empty] | 0 | 2.384 | 13 | 3.1279 | 2.898 | 0.32138 | 0.13363 | 2.7644 | 88.3785
2006-09-10 | 0:14 | 0 | 22.327 | 1 | 0 | 0 | 28.613 | 29.866 | 26.929 | 26.399 | 404.591 | 23.629 | 11.936 | 0 | 0 | 59.039 | 56.841 | 49.337 | 23.629 | 0 | 0 | 56.976 | 36.299 | [5 empty] | 0 | 2.214 | 14 | 3.1206 | 2.8911 | 0.32109 | 0.13363 | 2.7575 | 88.3629
2006-09-10 | 0:15 | 0 | 22.327 | 0 | 0 | 0 | 28.469 | 29.746 | 26.809 | 26.301 | 404.989 | 23.533 | 11.863 | 0 | 0 | 59.016 | 56.841 | 49.383 | 23.604 | 0 | 0 | 56.976 | 36.275 | [5 empty] | 0 | 2.168 | 15 | 3.1419 | 2.9113 | 0.32195 | 0.13363 | 2.7777 | 88.4082
2006-09-10 | 0:16 | 0 | 22.287 | 0 | 1 | 0 | 28.452 | 29.584 | 26.887 | 26.382 | 398.938 | 23.491 | 11.845 | 0 | 0 | 59 | 56.825 | 49.344 | 23.611 | 0 | 0 | 56.982 | 36.282 | [5 empty] | 0 | 2.07 | 16 | 3.1471 | 2.9163 | 0.32216 | 0.13363 | 2.7827 | 88.4192
2006-09-10 | 0:17 | 0 | 22.287 | 0 | 1 | 0 | 28.236 | 29.344 | 26.912 | 26.429 | 403.706 | 23.516 | 11.845 | 0 | 0 | 59 | 56.825 | 49.276 | 23.587 | 0 | 0 | 56.982 | 36.213 | [5 empty] | 0 | 1.807 | 17 | 3.1471 | 2.9163 | 0.32216 | 0.13363 | 2.7827 | 88.4192
2006-09-10 | 0:18 | 0 | 22.231 | 0 | 0 | 0 | 28.108 | 29.239 | 26.831 | 26.372 | 397.163 | 23.506 | 11.787 | 0 | 0 | 58.97 | 56.795 | 49.222 | 23.58 | 0 | 0 | 56.998 | 36.158 | [5 empty] | 0 | 1.736 | 18 | 3.164 | 2.9324 | 0.32284 | 0.13363 | 2.7987 | 88.4547
2006-09-10 | 0:19 | 0 | 22.255 | 0 | 1 | 0 | 28.035 | 29.094 | 26.831 | 26.397 | 395.092 | 23.41 | 11.812 | 0 | 0 | 58.97 | 56.772 | 49.246 | 23.555 | 0 | 0 | 56.998 | 36.182 | [5 empty] | 0 | 1.638 | 19 | 3.1567 | 2.9254 | 0.32255 | 0.13363 | 2.7918 | 88.4394
2006-09-10 | 0:20 | 0 | 22.255 | 0 | 0 | 0 | 28.01 | 28.927 | 26.806 | 26.421 | 400.983 | 23.459 | 11.845 | 0 | 0 | 58.977 | 56.802 | 49.367 | 23.611 | 0 | 0 | 57.028 | 36.189 | [5 empty] | 0 | 1.589 | 20 | 3.1471 | 2.9163 | 0.32216 | 0.13363 | 2.7827 | 88.4192
2006-09-10 | 0:21 | 0 | 22.277 | 1 | 1 | 0 | 27.964 | 28.829 | 26.806 | 26.495 | 395.253 | 23.484 | 11.737 | 0 | 0 | 58.947 | 56.752 | 49.222 | 23.555 | 0 | 0 | 56.998 | 36.158 | [5 empty] | 0 | 1.469 | 21 | 3.1786 | 2.9462 | 0.32343 | 0.13363 | 2.8126 | 88.4849
2006-09-10 | 0:22 | 0 | 22.287 | 0 | 0 | 0 | 27.947 | 28.765 | 26.838 | 26.453 | 396.547 | 23.442 | 11.697 | 0 | 0 | 58.954 | 56.782 | 49.253 | 23.587 | 0 | 0 | 56.982 | 36.189 | [5 empty] | 0 | 1.494 | 22 | 3.1902 | 2.9573 | 0.32391 | 0.13363 | 2.8236 | 88.5089
2006-09-10 | 0:23 | 0 | 22.287 | 0 | 1 | 0 | 27.947 | 28.596 | 26.767 | 26.527 | 397.185 | 23.442 | 11.795 | 0 | 0 | 58.954 | 56.825 | 49.297 | 23.611 | 0 | 0 | 56.982 | 36.189 | [5 empty] | 0 | 1.42 | 23 | 3.1617 | 2.9301 | 0.32275 | 0.13363 | 2.7965 | 88.4498
2006-09-10 | 0:24 | 0 | 22.255 | 0 | 0 | 0 | 27.866 | 28.493 | 26.76 | 26.421 | 394.774 | 23.386 | 11.712 | 0 | 0 | 58.924 | 56.729 | 49.267 | 23.58 | 0 | 0 | 56.953 | 36.134 | [5 empty] | 0 | 1.445 | 24 | 3.1859 | 2.9531 | 0.32373 | 0.13363 | 2.8195 | 88.4999
2006-09-10 | 0:25 | 0 | 22.255 | 0 | 1 | 0 | 27.866 | 28.444 | 26.782 | 26.421 | 391.907 | 23.435 | 11.614 | 0 | 0 | 58.904 | 56.752 | 49.29 | 23.555 | 0 | 0 | 56.953 | 36.182 | [5 empty] | 0 | 1.445 | 25 | 3.2144 | 2.9802 | 0.32489 | 0.13363 | 2.8466 | 88.5581
2006-09-10 | 0:26 | 0 | 22.255 | 0 | 0 | 0 | 27.819 | 28.373 | 26.806 | 26.421 | 390.95 | 23.484 | 11.614 | 0 | 0 | 58.904 | 56.706 | 49.222 | 23.58 | 0 | 0 | 56.976 | 36.182 | [5 empty] | 0 | 1.398 | 26 | 3.2144 | 2.9802 | 0.32489 | 0.13363 | 2.8466 | 88.5581
2006-09-10 | 0:27 | 0 | 22.231 | 0 | 1 | 0 | 27.794 | 28.3 | 26.855 | 26.372 | 378.953 | 23.41 | 11.639 | 0 | 0 | 58.904 | 56.729 | 49.267 | 23.58 | 0 | 0 | 56.953 | 36.158 | [5 empty] | 0 | 1.422 | 27 | 3.2071 | 2.9733 | 0.32459 | 0.13363 | 2.8397 | 88.5434
2006-09-10 | 0:28 | 0 | 22.255 | 1 | 1 | 0 | 27.819 | 28.275 | 26.951 | 26.372 | 376.706 | 23.41 | 11.639 | 0 | 0 | 58.904 | 56.752 | 49.246 | 23.604 | 0 | 0 | 56.976 | 36.158 | [5 empty] | 0 | 1.447 | 28 | 3.2071 | 2.9733 | 0.32459 | 0.13363 | 2.8397 | 88.5434
2006-09-10 | 0:29 | 0 | 22.224 | 0 | 0 | 0 | 27.787 | 28.221 | 26.944 | 26.439 | 378.61 | 23.354 | 11.581 | 0 | 0 | 58.806 | 56.677 | 49.236 | 23.523 | 0 | 0 | 56.946 | 36.151 | [5 empty] | 0 | 1.348 | 29 | 3.224 | 2.9894 | 0.32527 | 0.13363 | 2.8557 | 88.5775
2006-09-10 | 0:30 | 0 | 22.277 | 0 | 1 | 0 | 27.77 | 28.275 | 27.071 | 26.397 | 379.595 | 23.484 | 11.589 | 0 | 0 | 58.858 | 56.706 | 49.222 | 23.555 | 0 | 0 | 56.976 | 36.206 | [5 empty] | 0 | 1.373 | 30 | 3.2217 | 2.9872 | 0.32518 | 0.13363 | 2.8535 | 88.5728
2006-09-10 | 0:31 | 0 | 22.255 | 0 | 0 | 0 | 27.794 | 28.204 | 27.096 | 26.495 | 378.311 | 23.364 | 11.614 | 0 | 0 | 58.835 | 56.706 | 49.267 | 23.604 | 0 | 0 | 56.953 | 36.158 | [5 empty] | 0 | 1.299 | 31 | 3.2144 | 2.9802 | 0.32489 | 0.13363 | 2.8466 | 88.5581
2006-09-10 | 0:32 | 0 | 22.255 | 0 | 1 | 0 | 27.745 | 28.253 | 27.169 | 26.517 | 377.349 | 23.315 | 11.664 | 0 | 0 | 58.835 | 56.706 | 49.222 | 23.58 | 0 | 0 | 56.93 | 36.134 | [5 empty] | 0 | 1.228 | 32 | 3.1998 | 2.9664 | 0.3243 | 0.13363 | 2.8328 | 88.5285
2006-09-10 | 0:33 | 0 | 22.224 | 0 | 0 | 0 | 27.763 | 28.172 | 27.137 | 26.51 | 376.043 | 23.307 | 11.606 | 0 | 0 | 58.806 | 56.631 | 49.215 | 23.572 | 0 | 0 | 56.923 | 36.103 | [5 empty] | 0 | 1.253 | 33 | 3.2167 | 2.9825 | 0.32498 | 0.13363 | 2.8488 | 88.5628
2006-09-10 | 0:34 | 0 | 22.246 | 0 | 1 | 0 | 27.692 | 28.172 | 27.258 | 26.51 | 375.401 | 23.354 | 11.606 | 0 | 0 | 58.829 | 56.654 | 49.192 | 23.572 | 0 | 0 | 56.946 | 36.033 | [5 empty] | 0 | 1.182 | 34 | 3.2167 | 2.9825 | 0.32498 | 0.13363 | 2.8488 | 88.5628
2006-09-10 | 0:35 | 0 | 22.224 | 1 | 1 | 0 | 27.667 | 28.123 | 27.282 | 26.559 | 373.792 | 23.354 | 11.533 | 0 | 0 | 58.806 | 56.654 | 49.192 | 23.572 | 0 | 0 | 56.989 | 36.033 | [5 empty] | 0 | 1.108 | 35 | 3.238 | 3.0027 | 0.32584 | 0.13363 | 2.869 | 88.6054
2006-09-10 | 0:36 | 0 | 22.224 | 0 | 0 | 0 | 27.667 | 28.123 | 27.304 | 26.63 | 373.955 | 23.378 | 11.631 | 0 | 0 | 58.829 | 56.654 | 49.192 | 23.548 | 0 | 0 | 57.012 | 36.033 | [5 empty] | 0 | 1.037 | 36 | 3.2095 | 2.9755 | 0.32468 | 0.13363 | 2.8419 | 88.5481
2006-09-10 | 0:37 | 0 | 22.194 | 0 | 1 | 0 | 27.662 | 28.047 | 27.299 | 26.649 | 372.162 | 23.349 | 11.526 | 0 | 0 | 58.778 | 56.604 | 49.187 | 23.518 | 0 | 0 | 56.985 | 35.981 | [5 empty] | 0 | 1.013 | 37 | 3.24 | 3.0046 | 0.32592 | 0.13363 | 2.871 | 88.6095
2006-09-10 | 0:38 | 0 | 22.246 | 0 | 1 | 0 | 27.714 | 28.101 | 27.329 | 26.75 | 368.638 | 23.378 | 11.533 | 0 | 0 | 58.806 | 56.631 | 49.169 | 23.548 | 0 | 0 | 57.035 | 35.986 | [5 empty] | 0 | 0.964 | 38 | 3.238 | 3.0027 | 0.32584 | 0.13363 | 2.869 | 88.6054
2006-09-10 | 0:39 | 0 | 22.194 | 0 | 0 | 0 | 27.684 | 28.023 | 27.299 | 26.794 | 366.039 | 23.349 | 11.453 | 0 | 0 | 58.756 | 56.581 | 49.164 | 23.494 | 0 | 0 | 56.985 | 35.957 | [5 empty] | 0 | 0.89 | 39 | 3.2613 | 3.0248 | 0.32678 | 0.13363 | 2.8912 | 88.6515
2006-09-10 | 0:40 | 0 | 22.246 | 0 | 1 | 0 | 27.812 | 28.027 | 27.233 | 26.873 | 367.027 | 23.474 | 11.631 | 0 | 0 | 58.851 | 56.699 | 49.215 | 23.619 | 0 | 0 | 56.969 | 36.009 | [5 empty] | 0 | 0.939 | 40 | 3.2095 | 2.9755 | 0.32468 | 0.13363 | 2.8419 | 88.5481
2006-09-10 | 0:41 | 0 | 22.199 | 0 | 1 | 0 | 27.763 | 28.076 | 27.258 | 26.993 | 366.383 | 23.307 | 11.533 | 0 | 0 | 58.76 | 56.588 | 49.192 | 23.548 | 0 | 0 | 56.989 | 35.986 | [5 empty] | 0 | 0.77 | 41 | 3.238 | 3.0027 | 0.32584 | 0.13363 | 2.869 | 88.6054
2006-09-10 | 0:42 | 0 | 22.216 | 1 | 0 | 0 | 27.804 | 28.047 | 27.155 | 26.89 | 364.58 | 23.302 | 11.428 | 0 | 0 | 58.733 | 56.56 | 49.232 | 23.518 | 0 | 0 | 56.919 | 35.957 | [5 empty] | 0 | 0.914 | 42 | 3.2686 | 3.0317 | 0.32708 | 0.13363 | 2.8981 | 88.6658
2006-09-10 | 0:43 | 0 | 22.194 | 0 | 1 | 0 | 27.927 | 28.023 | 27.204 | 26.843 | 346.35 | 23.349 | 11.503 | 0 | 0 | 58.733 | 56.581 | 49.14 | 23.494 | 0 | 0 | 56.896 | 35.957 | [5 empty] | 0 | 1.084 | 43 | 3.2467 | 3.011 | 0.32619 | 0.13363 | 2.8773 | 88.6228
2006-09-10 | 0:44 | 0 | 22.17 | 0 | 1 | 0 | 27.804 | 28.094 | 27.155 | 26.914 | 355.655 | 23.423 | 11.453 | 0 | 0 | 58.733 | 56.537 | 49.215 | 23.572 | 0 | 0 | 56.923 | 35.986 | [5 empty] | 0 | 0.89 | 44 | 3.2613 | 3.0248 | 0.32678 | 0.13363 | 2.8912 | 88.6515
2006-09-10 | 0:45 | 0 | 22.224 | 0 | 0 | 0 | 27.858 | 28.076 | 27.208 | 26.848 | 345.388 | 23.427 | 11.581 | 0 | 0 | 58.76 | 56.588 | 49.192 | 23.548 | 0 | 0 | 56.9 | 36.033 | [5 empty] | 0 | 1.01 | 45 | 3.224 | 2.9894 | 0.32527 | 0.13363 | 2.8557 | 88.5775
2006-09-10 | 0:46 | 0 | 22.224 | 0 | 1 | 0 | 27.907 | 28.172 | 27.088 | 26.895 | 351.439 | 23.378 | 11.556 | 0 | 0 | 58.717 | 56.565 | 49.192 | 23.548 | 0 | 0 | 56.877 | 35.986 | [5 empty] | 0 | 1.012 | 46 | 3.2313 | 2.9963 | 0.32557 | 0.13363 | 2.8627 | 88.5921
2006-09-10 | 0:47 | 0 | 22.216 | 0 | 1 | 0 | 27.804 | 28.143 | 27.108 | 26.77 | 354.514 | 23.398 | 11.576 | 0 | 0 | 58.733 | 56.56 | 49.117 | 23.518 | 0 | 0 | 56.85 | 35.933 | [5 empty] | 0 | 1.034 | 47 | 3.2255 | 2.9908 | 0.32533 | 0.13363 | 2.8571 | 88.5804
2006-09-10 | 0:48 | 0 | 22.216 | 0 | 1 | 0 | 27.853 | 28.143 | 27.083 | 26.77 | 353.374 | 23.374 | 11.699 | 0 | 0 | 58.733 | 56.626 | 49.164 | 23.543 | 0 | 0 | 56.85 | 35.933 | [5 empty] | 0 | 1.083 | 48 | 3.1897 | 2.9567 | 0.32388 | 0.13363 | 2.8231 | 88.5077
2006-09-10 | 0:49 | 0 | 22.194 | 0 | 1 | 0 | 27.804 | 28.167 | 27.034 | 26.77 | 343.238 | 23.445 | 11.551 | 0 | 0 | 58.689 | 56.515 | 49.208 | 23.518 | 0 | 0 | 56.85 | 35.933 | [5 empty] | 0 | 1.034 | 49 | 3.2327 | 2.9977 | 0.32563 | 0.13363 | 2.8641 | 88.595
2006-09-10 | 0:50 | 0 | 22.16 | 1 | 0 | 0 | 27.699 | 28.133 | 27.025 | 26.686 | 352.212 | 23.484 | 11.516 | 0 | 0 | 58.657 | 56.505 | 49.131 | 23.484 | 0 | 0 | 56.841 | 35.875 | [5 empty] | 0 | 1.013 | 50 | 3.2429 | 3.0074 | 0.32604 | 0.13363 | 2.8737 | 88.6153
2006-09-10 | 0:51 | 0 | 22.194 | 0 | 1 | 0 | 27.758 | 28.167 | 27.01 | 26.794 | 348.48 | 23.518 | 11.526 | 0 | 0 | 58.689 | 56.515 | 49.187 | 23.518 | 0 | 0 | 56.85 | 35.909 | [5 empty] | 0 | 0.964 | 51 | 3.24 | 3.0046 | 0.32592 | 0.13363 | 2.871 | 88.6095
2006-09-10 | 0:52 | 0 | 22.16 | 0 | 1 | 0 | 27.628 | 28.157 | 27 | 26.664 | 354.98 | 23.555 | 11.443 | 0 | 0 | 58.657 | 56.483 | 49.176 | 23.484 | 0 | 0 | 56.818 | 35.899 | [5 empty] | 0 | 0.964 | 52 | 3.2642 | 3.0276 | 0.3269 | 0.13363 | 2.8939 | 88.6572
2006-09-10 | 0:53 | 0 | 22.182 | 0 | 1 | 0 | 27.603 | 28.133 | 27 | 26.64 | 353.513 | 23.533 | 11.418 | 0 | 0 | 58.68 | 56.483 | 49.108 | 23.484 | 0 | 0 | 56.775 | 35.875 | [5 empty] | 0 | 0.963 | 53 | 3.2715 | 3.0345 | 0.3272 | 0.13363 | 2.9009 | 88.6714
2006-09-10 | 0:54 | 0 | 22.182 | 0 | 1 | 0 | 27.628 | 28.059 | 27 | 26.711 | 354.654 | 23.459 | 11.418 | 0 | 0 | 58.635 | 56.46 | 49.108 | 23.484 | 0 | 0 | 56.775 | 35.875 | [5 empty] | 0 | 0.917 | 54 | 3.2715 | 3.0345 | 0.3272 | 0.13363 | 2.9009 | 88.6714
2006-09-10 | 0:55 | 0 | 22.182 | 0 | 0 | 0 | 27.579 | 28.013 | 26.976 | 26.615 | 352.699 | 23.555 | 11.342 | 0 | 0 | 58.657 | 56.483 | 49.155 | 23.484 | 0 | 0 | 56.775 | 35.854 | [5 empty] | 0 | 0.964 | 55 | 3.2936 | 3.0555 | 0.32809 | 0.13363 | 2.9219 | 88.7143
2006-09-10 | 0:56 | 0 | 22.206 | 0 | 1 | 0 | 27.53 | 27.988 | 26.951 | 26.64 | 347.311 | 23.533 | 11.367 | 0 | 0 | 58.701 | 56.549 | 49.199 | 23.484 | 0 | 0 | 56.864 | 35.923 | [5 empty] | 0 | 0.89 | 56 | 3.2863 | 3.0486 | 0.3278 | 0.13363 | 2.915 | 88.7003
2006-09-10 | 0:57 | 0 | 22.182 | 1 | 1 | 0 | 27.505 | 27.988 | 26.976 | 26.591 | 352.374 | 23.555 | 11.342 | 0 | 0 | 58.657 | 56.46 | 49.108 | 23.508 | 0 | 0 | 56.795 | 35.83 | [5 empty] | 0 | 0.914 | 57 | 3.2936 | 3.0555 | 0.32809 | 0.13363 | 2.9219 | 88.7143
2006-09-10 | 0:58 | 0 | 22.182 | 0 | 1 | 0 | 27.483 | 27.915 | 27.025 | 26.615 | 348.785 | 23.604 | 11.32 | 0 | 0 | 58.635 | 56.46 | 49.061 | 23.484 | 0 | 0 | 56.775 | 35.83 | [5 empty] | 0 | 0.868 | 58 | 3.3 | 3.0616 | 0.32835 | 0.13363 | 2.928 | 88.7267
2006-09-10 | 0:59 | 0 | 22.206 | 0 | 1 | 0 | 27.434 | 27.939 | 26.976 | 26.686 | 341.74 | 23.533 | 11.367 | 0 | 0 | 58.635 | 56.46 | 49.108 | 23.484 | 0 | 0 | 56.683 | 35.83 | [5 empty] | 0 | 0.748 | 59 | 3.2863 | 3.0486 | 0.3278 | 0.13363 | 2.915 | 88.7003
2006-09-10 | 1:00 | 0 | 22.182 | 0 | 1 | 0 | 27.434 | 27.893 | 26.976 | 26.566 | 345.181 | 23.555 | 11.32 | 0 | 0 | 58.635 | 56.437 | 49.084 | 23.459 | 0 | 0 | 56.683 | 35.806 | [5 empty] | 0 | 0.868 | 60 | 3.3 | 3.0616 | 0.32835 | 0.13363 | 2.928 | 88.7267
2006-09-10 | 1:01 | 0 | 22.13 | 0 | 1 | 0 | 27.38 | 27.814 | 26.971 | 26.586 | 339.745 | 23.526 | 11.239 | 0 | 0 | 58.562 | 56.41 | 49.056 | 23.454 | 0 | 0 | 56.702 | 35.706 | [5 empty] | 0 | 0.794 | 61 | 3.3236 | 3.084 | 0.32931 | 0.13363 | 2.9504 | 88.7716
2006-09-10 | 1:02 | 0 | 22.152 | 0 | 1 | 0 | 27.356 | 27.79 | 27.02 | 26.586 | 338.922 | 23.599 | 11.264 | 0 | 0 | 58.607 | 56.41 | 49.033 | 23.43 | 0 | 0 | 56.679 | 35.73 | [5 empty] | 0 | 0.77 | 62 | 3.3163 | 3.0771 | 0.32902 | 0.13363 | 2.9435 | 88.7578
2006-09-10 | 1:03 | 0 | 22.182 | 0 | 1 | 0 | 27.385 | 27.794 | 27 | 26.615 | 335.485 | 23.555 | 11.367 | 0 | 0 | 58.612 | 56.46 | 49.131 | 23.508 | 0 | 0 | 56.706 | 35.782 | [5 empty] | 0 | 0.77 | 63 | 3.2863 | 3.0486 | 0.3278 | 0.13363 | 2.915 | 88.7003
2006-09-10 | 1:04 | 0 | 22.182 | 1 | 1 | 0 | 27.36 | 27.77 | 27.025 | 26.64 | 346.819 | 23.533 | 11.342 | 0 | 0 | 58.612 | 56.437 | 49.155 | 23.533 | 0 | 0 | 56.663 | 35.782 | [5 empty] | 0 | 0.72 | 64 | 3.2936 | 3.0555 | 0.32809 | 0.13363 | 2.9219 | 88.7143
2006-09-10 | 1:05 | 0 | 22.13 | 0 | 0 | 0 | 27.331 | 27.718 | 27.02 | 26.635 | 352.843 | 23.599 | 11.337 | 0 | 0 | 58.562 | 56.387 | 49.056 | 23.43 | 0 | 0 | 56.656 | 35.777 | [5 empty] | 0 | 0.696 | 65 | 3.2951 | 3.0569 | 0.32815 | 0.13363 | 2.9233 | 88.7171
2006-09-10 | 1:06 | 0 | 22.13 | 0 | 1 | 0 | 27.309 | 27.741 | 26.946 | 26.561 | 354.145 | 23.526 | 11.362 | 0 | 0 | 58.562 | 56.387 | 49.033 | 23.454 | 0 | 0 | 56.702 | 35.825 | [5 empty] | 0 | 0.748 | 66 | 3.2878 | 3.05 | 0.32786 | 0.13363 | 2.9164 | 88.7031
2006-09-10 | 1:07 | 0 | 22.13 | 0 | 1 | 0 | 27.309 | 27.718 | 26.946 | 26.681 | 349.91 | 23.479 | 11.362 | 0 | 0 | 58.541 | 56.366 | 49.103 | 23.454 | 0 | 0 | 56.656 | 35.801 | [5 empty] | 0 | 0.628 | 67 | 3.2878 | 3.05 | 0.32786 | 0.13363 | 2.9164 | 88.7031
2006-09-10 | 1:08 | 0 | 22.16 | 0 | 1 | 0 | 27.314 | 27.699 | 27.025 | 26.64 | 348.949 | 23.555 | 11.367 | 0 | 0 | 58.589 | 56.414 | 49.108 | 23.484 | 0 | 0 | 56.663 | 35.782 | [5 empty] | 0 | 0.674 | 68 | 3.2863 | 3.0486 | 0.3278 | 0.13363 | 2.915 | 88.7003
2006-09-10 | 1:09 | 0 | 22.13 | 0 | 1 | 0 | 27.284 | 27.694 | 26.922 | 26.61 | 349.256 | 23.55 | 11.239 | 0 | 0 | 58.562 | 56.387 | 49.126 | 23.454 | 0 | 0 | 56.656 | 35.777 | [5 empty] | 0 | 0.674 | 69 | 3.3236 | 3.084 | 0.32931 | 0.13363 | 2.9504 | 88.7716
2006-09-10 | 1:10 | 0 | 22.13 | 0 | 1 | 0 | 27.26 | 27.694 | 26.995 | 26.635 | 337.441 | 23.526 | 11.214 | 0 | 0 | 58.518 | 56.387 | 49.033 | 23.479 | 0 | 0 | 56.679 | 35.777 | [5 empty] | 0 | 0.625 | 70 | 3.3309 | 3.091 | 0.32961 | 0.13363 | 2.9573 | 88.7853
2006-09-10 | 1:11 | 0 | 22.13 | 1 | 1 | 0 | 27.235 | 27.694 | 26.946 | 26.586 | 336.452 | 23.503 | 11.29 | 0 | 0 | 58.562 | 56.366 | 49.01 | 23.454 | 0 | 0 | 56.656 | 35.777 | [5 empty] | 0 | 0.649 | 71 | 3.3088 | 3.0699 | 0.32871 | 0.13363 | 2.9363 | 88.7434
2006-09-10 | 1:12 | 0 | 22.121 | 0 | 2 | 0 | 27.277 | 27.613 | 26.89 | 26.625 | 336.266 | 23.374 | 11.207 | 0 | 0 | 58.489 | 56.314 | 49.096 | 23.447 | 0 | 0 | 56.695 | 35.794 | [5 empty] | 0 | 0.652 | 72 | 3.3329 | 3.0929 | 0.32969 | 0.13363 | 2.9593 | 88.7891
2006-09-10 | 1:13 | 0 | 22.121 | 0 | 1 | 0 | 27.204 | 27.613 | 26.988 | 26.578 | 347.269 | 23.472 | 11.207 | 0 | 0 | 58.532 | 56.314 | 48.958 | 23.423 | 0 | 0 | 56.583 | 35.746 | [5 empty] | 0 | 0.626 | 73 | 3.3329 | 3.0929 | 0.32969 | 0.13363 | 2.9593 | 88.7891
2006-09-10 | 1:14 | 0 | 22.121 | 0 | 1 | 0 | 27.204 | 27.662 | 26.963 | 26.603 | 351.681 | 23.423 | 11.232 | 0 | 0 | 58.489 | 56.337 | 48.935 | 23.447 | 0 | 0 | 56.583 | 35.722 | [5 empty] | 0 | 0.601 | 74 | 3.3256 | 3.086 | 0.32939 | 0.13363 | 2.9524 | 88.7754
2006-09-10 | 1:15 | 0 | 22.121 | 0 | 1 | 0 | 27.179 | 27.662 | 26.951 | 26.711 | 352.726 | 23.435 | 11.342 | 0 | 0 | 58.52 | 56.346 | 48.921 | 23.459 | 0 | 0 | 56.547 | 35.734 | [5 empty] | 0 | 0.468 | 75 | 3.2936 | 3.0555 | 0.32809 | 0.13363 | 2.9219 | 88.7143
2006-09-10 | 1:16 | 0 | 22.113 | 0 | 1 | 0 | 27.194 | 27.603 | 26.929 | 26.615 | 354.682 | 23.437 | 11.197 | 0 | 0 | 58.523 | 56.302 | 48.97 | 23.413 | 0 | 0 | 56.526 | 35.737 | [5 empty] | 0 | 0.579 | 76 | 3.3358 | 3.0957 | 0.32981 | 0.13363 | 2.962 | 88.7946
2006-09-10 | 1:17 | 0 | 22.101 | 0 | 1 | 0 | 27.159 | 27.569 | 26.87 | 26.605 | 348.135 | 23.283 | 11.161 | 0 | 0 | 58.468 | 56.27 | 49.028 | 23.403 | 0 | 0 | 56.517 | 35.679 | [5 empty] | 0 | 0.554 | 77 | 3.3463 | 3.1056 | 0.33023 | 0.13363 | 2.972 | 88.8142
2006-09-10 | 1:18 | 0 | 22.079 | 1 | 1 | 0 | 27.159 | 27.544 | 26.87 | 26.559 | 347.643 | 23.329 | 11.136 | 0 | 0 | 58.468 | 56.27 | 49.028 | 23.378 | 0 | 0 | 56.494 | 35.703 | [5 empty] | 0 | 0.6 | 78 | 3.3536 | 3.1126 | 0.33053 | 0.13363 | 2.9789 | 88.8278
2006-09-10 | 1:19 | 0 | 22.101 | 0 | 1 | 0 | 27.135 | 27.52 | 26.895 | 26.534 | 346.332 | 23.307 | 11.136 | 0 | 0 | 58.445 | 56.27 | 48.937 | 23.403 | 0 | 0 | 56.517 | 35.679 | [5 empty] | 0 | 0.601 | 79 | 3.3536 | 3.1126 | 0.33053 | 0.13363 | 2.9789 | 88.8278
2006-09-10 | 1:20 | 0 | 22.125 | 0 | 1 | 0 | 27.135 | 27.544 | 26.895 | 26.559 | 350.098 | 23.258 | 11.114 | 0 | 0 | 58.445 | 56.248 | 48.961 | 23.378 | 0 | 0 | 56.563 | 35.725 | [5 empty] | 0 | 0.576 | 80 | 3.36 | 3.1186 | 0.33079 | 0.13363 | 2.985 | 88.8396
2006-09-10 | 1:21 | 0 | 22.101 | 0 | 1 | 0 | 27.135 | 27.52 | 26.895 | 26.51 | 337.136 | 23.307 | 11.161 | 0 | 0 | 58.468 | 56.248 | 48.937 | 23.403 | 0 | 0 | 56.474 | 35.679 | [5 empty] | 0 | 0.625 | 81 | 3.3463 | 3.1056 | 0.33023 | 0.13363 | 2.972 | 88.8142
2006-09-10 | 1:22 | 0 | 22.101 | 0 | 2 | 0 | 27.135 | 27.498 | 26.87 | 26.605 | 333.516 | 23.258 | 11.212 | 0 | 0 | 58.445 | 56.248 | 48.937 | 23.378 | 0 | 0 | 56.474 | 35.703 | [5 empty] | 0 | 0.53 | 82 | 3.3315 | 3.0915 | 0.32963 | 0.13363 | 2.9579 | 88.7864
2006-09-10 | 1:23 | 0 | 22.101 | 0 | 1 | 0 | 27.159 | 27.544 | 26.895 | 26.605 | 347.479 | 23.283 | 11.285 | 0 | 0 | 58.468 | 56.227 | 48.937 | 23.378 | 0 | 0 | 56.474 | 35.725 | [5 empty] | 0 | 0.554 | 83 | 3.3102 | 3.0713 | 0.32877 | 0.13363 | 2.9377 | 88.7461
2006-09-10 | 1:24 | 0 | 22.079 | 0 | 1 | 0 | 27.11 | 27.498 | 26.87 | 26.654 | 344.694 | 23.209 | 11.186 | 0 | 0 | 58.4 | 56.204 | 48.961 | 23.403 | 0 | 0 | 56.517 | 35.749 | [5 empty] | 0 | 0.456 | 84 | 3.339 | 3.0987 | 0.32994 | 0.13363 | 2.9651 | 88.8006
2006-09-10 | 1:25 | 0 | 22.072 | 1 | 1 | 0 | 27.059 | 27.419 | 26.914 | 26.505 | 349.589 | 23.278 | 11.232 | 0 | 0 | 58.372 | 56.177 | 48.909 | 23.349 | 0 | 0 | 56.558 | 35.696 | [5 empty] | 0 | 0.554 | 85 | 3.3256 | 3.086 | 0.32939 | 0.13363 | 2.9524 | 88.7754
2006-09-10 | 1:26 | 0 | 22.072 | 0 | 1 | 0 | 27.059 | 27.419 | 26.841 | 26.551 | 349.261 | 23.229 | 11.181 | 0 | 0 | 58.395 | 56.177 | 48.933 | 23.374 | 0 | 0 | 56.581 | 35.651 | [5 empty] | 0 | 0.508 | 86 | 3.3405 | 3.1001 | 0.32999 | 0.13363 | 2.9665 | 88.8033
2006-09-10 | 1:27 | 0 | 22.072 | 0 | 2 | 0 | 27.059 | 27.395 | 26.816 | 26.529 | 352.195 | 23.18 | 11.181 | 0 | 0 | 58.395 | 56.154 | 48.933 | 23.374 | 0 | 0 | 56.535 | 35.579 | [5 empty] | 0 | 0.53 | 87 | 3.3405 | 3.1001 | 0.32999 | 0.13363 | 2.9665 | 88.8033
2006-09-10 | 1:28 | 0 | 22.125 | 0 | 1 | 0 | 27.064 | 27.449 | 26.895 | 26.51 | 354.332 | 23.258 | 11.186 | 0 | 0 | 58.422 | 56.204 | 48.891 | 23.403 | 0 | 0 | 56.608 | 35.655 | [5 empty] | 0 | 0.554 | 88 | 3.339 | 3.0987 | 0.32994 | 0.13363 | 2.9651 | 88.8006
2006-09-10 | 1:29 | 0 | 22.049 | 0 | 1 | 0 | 27.01 | 27.444 | 26.816 | 26.505 | 347.459 | 23.204 | 11.083 | 0 | 0 | 58.395 | 56.177 | 48.886 | 23.374 | 0 | 0 | 56.446 | 35.579 | [5 empty] | 0 | 0.505 | 89 | 3.369 | 3.1272 | 0.33115 | 0.13363 | 2.9936 | 88.8563
2006-09-10 | 1:30 | 0 | 22.072 | 0 | 1 | 0 | 27.059 | 27.419 | 26.841 | 26.529 | 347.786 | 23.155 | 11.181 | 0 | 0 | 58.372 | 56.177 | 48.956 | 23.374 | 0 | 0 | 56.467 | 35.627 | [5 empty] | 0 | 0.53 | 90 | 3.3405 | 3.1001 | 0.32999 | 0.13363 | 2.9665 | 88.8033
2006-09-10 | 1:31 | 0 | 22.072 | 0 | 1 | 0 | 27.034 | 27.395 | 26.89 | 26.576 | 351.218 | 23.229 | 11.131 | 0 | 0 | 58.372 | 56.154 | 48.839 | 23.374 | 0 | 0 | 56.49 | 35.651 | [5 empty] | 0 | 0.458 | 91 | 3.3551 | 3.1139 | 0.33058 | 0.13363 | 2.9803 | 88.8305
2006-09-10 | 1:32 | 0 | 22.049 | 1 | 2 | 0 | 27.01 | 27.419 | 26.816 | 26.48 | 349.915 | 23.253 | 11.156 | 0 | 0 | 58.372 | 56.154 | 48.863 | 23.349 | 0 | 0 | 56.49 | 35.627 | [5 empty] | 0 | 0.53 | 92 | 3.3478 | 3.107 | 0.33029 | 0.13363 | 2.9734 | 88.8169
2006-09-10 | 1:33 | 0 | 22.072 | 0 | 1 | 0 | 27.01 | 27.37 | 26.89 | 26.551 | 346.804 | 23.204 | 11.156 | 0 | 0 | 58.352 | 56.154 | 48.839 | 23.374 | 0 | 0 | 56.512 | 35.651 | [5 empty] | 0 | 0.459 | 93 | 3.3478 | 3.107 | 0.33029 | 0.13363 | 2.9734 | 88.8169
2006-09-10 | 1:34 | 0 | 22.072 | 0 | 1 | 0 | 26.961 | 27.395 | 26.865 | 26.48 | 351.056 | 23.204 | 11.131 | 0 | 0 | 58.372 | 56.154 | 48.863 | 23.374 | 0 | 0 | 56.512 | 35.627 | [5 empty] | 0 | 0.481 | 94 | 3.3551 | 3.1139 | 0.33058 | 0.13363 | 2.9803 | 88.8305
2006-09-10 | 1:35 | 0 | 22.049 | 0 | 2 | 0 | 26.961 | 27.37 | 26.816 | 26.48 | 347.978 | 23.229 | 11.106 | 0 | 0 | 58.354 | 56.135 | 48.865 | 23.349 | 0 | 0 | 56.494 | 35.581 | [5 empty] | 0 | 0.481 | 95 | 3.3623 | 3.1209 | 0.33088 | 0.13363 | 2.9872 | 88.8439
2006-09-10 | 1:36 | 0 | 22.13 | 0 | 1 | 0 | 27.022 | 27.407 | 26.924 | 26.588 | 344.577 | 23.214 | 11.192 | 0 | 0 | 58.386 | 56.191 | 48.968 | 23.432 | 0 | 0 | 56.526 | 35.639 | [5 empty] | 0 | 0.434 | 96 | 3.3373 | 3.0971 | 0.32986 | 0.13363 | 2.9634 | 88.7973
2006-09-10 | 1:37 | 0 | 22.13 | 0 | 1 | 0 | 26.998 | 27.383 | 26.877 | 26.539 | 350.472 | 23.263 | 11.192 | 0 | 0 | 58.409 | 56.191 | 48.991 | 23.408 | 0 | 0 | 56.526 | 35.663 | [5 empty] | 0 | 0.459 | 97 | 3.3373 | 3.0971 | 0.32986 | 0.13363 | 2.9634 | 88.7973
2006-09-10 | 1:38 | 0 | 22.099 | 0 | 2 | 0 | 26.99 | 27.375 | 26.941 | 26.507 | 350.613 | 23.305 | 11.209 | 0 | 0 | 58.379 | 56.138 | 48.846 | 23.401 | 0 | 0 | 56.496 | 35.56 | [5 empty] | 0 | 0.483 | 98 | 3.3323 | 3.0923 | 0.32966 | 0.13363 | 2.9587 | 88.788
2006-09-10 | 1:39 | 0 | 22.099 | 1 | 1 | 0 | 26.99 | 27.351 | 26.846 | 26.483 | 349.471 | 23.256 | 11.257 | 0 | 0 | 58.402 | 56.25 | 48.914 | 23.496 | 0 | 0 | 56.474 | 35.584 | [5 empty] | 0 | 0.507 | 99 | 3.3184 | 3.0791 | 0.3291 | 0.13363 | 2.9454 | 88.7616
2006-09-10 | 1:40 | 0 | 22.099 | 0 | 1 | 0 | 26.966 | 27.326 | 26.846 | 26.458 | 348.652 | 23.182 | 11.209 | 0 | 0 | 58.379 | 56.161 | 48.891 | 23.401 | 0 | 0 | 56.519 | 35.608 | [5 empty] | 0 | 0.508 | 100 | 3.3323 | 3.0923 | 0.32966 | 0.13363 | 2.9587 | 88.788
2006-09-10 | 1:41 | 0 | 22.099 | 0 | 2 | 0 | 26.966 | 27.277 | 26.917 | 26.556 | 352.079 | 23.28 | 11.134 | 0 | 0 | 58.356 | 56.161 | 48.87 | 23.401 | 0 | 0 | 56.474 | 35.584 | [5 empty] | 0 | 0.41 | 101 | 3.3542 | 3.1131 | 0.33055 | 0.13363 | 2.9795 | 88.8288
2006-09-10 | 1:42 | 0 | 22.099 | 0 | 1 | 0 | 26.966 | 27.302 | 26.846 | 26.483 | 356.313 | 23.207 | 11.184 | 0 | 0 | 58.356 | 56.161 | 48.891 | 23.401 | 0 | 0 | 56.474 | 35.56 | [5 empty] | 0 | 0.483 | 102 | 3.3396 | 3.0993 | 0.32996 | 0.13363 | 2.9656 | 88.8017
2006-09-10 | 1:43 | 0 | 22.123 | 0 | 1 | 0 | 26.941 | 27.326 | 26.892 | 26.532 | 352.404 | 23.182 | 11.109 | 0 | 0 | 58.356 | 56.138 | 48.846 | 23.401 | 0 | 0 | 56.428 | 35.536 | [5 empty] | 0 | 0.409 | 103 | 3.3615 | 3.12 | 0.33084 | 0.13363 | 2.9864 | 88.8423
2006-09-10 | 1:44 | 0 | 22.099 | 0 | 2 | 0 | 26.917 | 27.326 | 26.821 | 26.581 | 356.64 | 23.182 | 11.134 | 0 | 0 | 58.333 | 56.138 | 48.891 | 23.401 | 0 | 0 | 56.496 | 35.56 | [5 empty] | 0 | 0.336 | 104 | 3.3542 | 3.1131 | 0.33055 | 0.13363 | 2.9795 | 88.8288
2006-09-10 | 1:45 | 0 | 22.099 | 0 | 1 | 0 | 26.917 | 27.302 | 26.892 | 26.458 | 353.22 | 23.207 | 11.159 | 0 | 0 | 58.333 | 56.138 | 48.87 | 23.401 | 0 | 0 | 56.451 | 35.584 | [5 empty] | 0 | 0.459 | 105 | 3.3469 | 3.1062 | 0.33025 | 0.13363 | 2.9726 | 88.8153
2006-09-10 | 1:46 | 0 | 22.099 | 0 | 2 | 0 | 26.917 | 27.302 | 26.868 | 26.532 | 348.979 | 23.207 | 11.134 | 0 | 0 | 58.356 | 56.114 | 48.846 | 23.376 | 0 | 0 | 56.474 | 35.584 | [5 empty] | 0 | 0.385 | 106 | 3.3542 | 3.1131 | 0.33055 | 0.13363 | 2.9795 | 88.8288
2006-09-10 | 1:47 | 0 | 22.099 | 1 | 1 | 0 | 26.917 | 27.302 | 26.892 | 26.507 | 355.662 | 23.207 | 11.209 | 0 | 0 | 58.333 | 56.138 | 48.87 | 23.425 | 0 | 0 | 56.451 | 35.584 | [5 empty] | 0 | 0.41 | 107 | 3.3323 | 3.0923 | 0.32966 | 0.13363 | 2.9587 | 88.788
2006-09-10 | 1:48 | 0 | 22.091 | 0 | 1 | 0 | 26.885 | 27.27 | 26.836 | 26.475 | 351.895 | 23.15 | 11.151 | 0 | 0 | 58.283 | 56.084 | 48.793 | 23.344 | 0 | 0 | 56.421 | 35.576 | [5 empty] | 0 | 0.41 | 108 | 3.3492 | 3.1084 | 0.33035 | 0.13363 | 2.9748 | 88.8196
2006-09-10 | 1:49 | 0 | 22.099 | 0 | 2 | 0 | 26.892 | 27.255 | 26.917 | 26.483 | 352.893 | 23.207 | 11.134 | 0 | 0 | 58.313 | 56.091 | 48.823 | 23.401 | 0 | 0 | 56.451 | 35.608 | [5 empty] | 0 | 0.409 | 109 | 3.3542 | 3.1131 | 0.33055 | 0.13363 | 2.9795 | 88.8288
2006-09-10 | 1:50 | 0 | 22.099 | 0 | 1 | 0 | 26.892 | 27.302 | 26.917 | 26.507 | 349.471 | 23.16 | 11.159 | 0 | 0 | 58.333 | 56.091 | 48.8 | 23.376 | 0 | 0 | 56.428 | 35.584 | [5 empty] | 0 | 0.385 | 110 | 3.3469 | 3.1062 | 0.33025 | 0.13363 | 2.9726 | 88.8153
2006-09-10 | 1:51 | 0 | 22.091 | 0 | 2 | 0 | 26.885 | 27.223 | 26.86 | 26.475 | 349.449 | 23.175 | 11.101 | 0 | 0 | 58.304 | 56.061 | 48.769 | 23.344 | 0 | 0 | 56.378 | 35.529 | [5 empty] | 0 | 0.41 | 111 | 3.3638 | 3.1222 | 0.33094 | 0.13363 | 2.9886 | 88.8466
2006-09-10 | 1:52 | 0 | 22.099 | 0 | 1 | 0 | 26.917 | 27.255 | 26.797 | 26.483 | 351.265 | 23.182 | 11.083 | 0 | 0 | 58.313 | 56.068 | 48.891 | 23.401 | 0 | 0 | 56.407 | 35.536 | [5 empty] | 0 | 0.434 | 112 | 3.369 | 3.1272 | 0.33115 | 0.13363 | 2.9936 | 88.8563
2006-09-10 | 1:53 | 0 | 22.067 | 0 | 2 | 0 | 26.86 | 27.199 | 26.836 | 26.475 | 345.189 | 23.15 | 11.101 | 0 | 0 | 58.283 | 56.037 | 48.793 | 23.344 | 0 | 0 | 56.421 | 35.505 | [5 empty] | 0 | 0.385 | 113 | 3.3638 | 3.1222 | 0.33094 | 0.13363 | 2.9886 | 88.8466
2006-09-10 | 1:54 | 0 | 22.067 | 1 | 1 | 0 | 26.836 | 27.199 | 26.814 | 26.524 | 342.567 | 23.104 | 11.051 | 0 | 0 | 58.238 | 55.993 | 48.839 | 23.344 | 0 | 0 | 56.398 | 35.553 | [5 empty] | 0 | 0.312 | 114 | 3.3783 | 3.1361 | 0.33153 | 0.13363 | 3.0025 | 88.8734
2006-09-10 | 1:55 | 0 | 22.067 | 0 | 2 | 0 | 26.86 | 27.223 | 26.885 | 26.475 | 339.501 | 23.273 | 11.202 | 0 | 0 | 58.256 | 56.035 | 48.814 | 23.393 | 0 | 0 | 56.419 | 35.574 | [5 empty] | 0 | 0.385 | 115 | 3.3344 | 3.0943 | 0.32975 | 0.13363 | 2.9607 | 88.7919
2006-09-10 | 1:56 | 0 | 21.991 | 0 | 1 | 0 | 26.76 | 27.145 | 26.735 | 26.399 | 351.734 | 23.074 | 11.073 | 0 | 0 | 58.208 | 55.916 | 48.695 | 23.293 | 0 | 0 | 56.371 | 35.5 | [5 empty] | 0 | 0.361 | 116 | 3.3719 | 3.13 | 0.33127 | 0.13363 | 2.9964 | 88.8616
2006-09-10 | 1:57 | 0 | 22.025 | 0 | 2 | 0 | 26.77 | 27.179 | 26.747 | 26.409 | 351.268 | 23.109 | 11.134 | 0 | 0 | 58.217 | 55.972 | 48.727 | 23.327 | 0 | 0 | 56.446 | 35.512 | [5 empty] | 0 | 0.361 | 117 | 3.3542 | 3.1131 | 0.33055 | 0.13363 | 2.9795 | 88.8288
2006-09-10 | 1:58 | 0 | 21.991 | 0 | 2 | 0 | 26.76 | 27.098 | 26.689 | 26.399 | 347.157 | 23.028 | 11.171 | 0 | 0 | 58.185 | 55.916 | 48.762 | 23.317 | 0 | 0 | 56.371 | 35.478 | [5 empty] | 0 | 0.361 | 118 | 3.3434 | 3.1029 | 0.33011 | 0.13363 | 2.9692 | 88.8088
2006-09-10 | 1:59 | 0 | 22.003 | 0 | 1 | 0 | 26.819 | 27.179 | 26.723 | 26.458 | 350.454 | 23.109 | 11.207 | 0 | 0 | 58.217 | 55.925 | 48.795 | 23.327 | 0 | 0 | 56.38 | 35.488 | [5 empty] | 0 | 0.361 | 119 | 3.3329 | 3.0929 | 0.32969 | 0.13363 | 2.9593 | 88.7891
2006-09-10 | 2:00 | 0 | 22.025 | 0 | 2 | 0 | 26.794 | 27.132 | 26.77 | 26.505 | 348.984 | 23.062 | 11.207 | 0 | 0 | 58.174 | 55.925 | 48.774 | 23.302 | 0 | 0 | 56.38 | 35.488 | [5 empty] | 0 | 0.289 | 120 | 3.3329 | 3.0929 | 0.32969 | 0.13363 | 2.9593 | 88.7891
2006-09-10 | 2:01 | 0 | 22.025 | 1 | 1 | 0 | 26.794 | 27.108 | 26.843 | 26.409 | 348.655 | 23.182 | 11.207 | 0 | 0 | 58.194 | 55.925 | 48.704 | 23.327 | 0 | 0 | 56.334 | 35.464 | [5 empty] | 0 | 0.385 | 121 | 3.3329 | 3.0929 | 0.32969 | 0.13363 | 2.9593 | 88.7891
2006-09-10 | 2:02 | 0 | 21.991 | 0 | 2 | 0 | 26.735 | 27.049 | 26.784 | 26.399 | 349.124 | 23.172 | 11.124 | 0 | 0 | 58.142 | 55.893 | 48.695 | 23.293 | 0 | 0 | 56.348 | 35.454 | [5 empty] | 0 | 0.336 | 122 | 3.3571 | 3.1159 | 0.33067 | 0.13363 | 2.9822 | 88.8342
2006-09-10 | 2:03 | 0 | 21.991 | 0 | 2 | 0 | 26.713 | 27.025 | 26.713 | 26.424 | 347.486 | 23.197 | 11.073 | 0 | 0 | 58.119 | 55.939 | 48.695 | 23.388 | 0 | 0 | 56.371 | 35.454 | [5 empty] | 0 | 0.289 | 123 | 3.3719 | 3.13 | 0.33127 | 0.13363 | 2.9964 | 88.8616
2006-09-10 | 2:04 | 0 | 21.991 | 0 | 1 | 0 | 26.735 | 27.049 | 26.76 | 26.399 | 347.157 | 23.268 | 11.073 | 0 | 0 | 58.162 | 55.872 | 48.671 | 23.268 | 0 | 0 | 56.348 | 35.383 | [5 empty] | 0 | 0.336 | 124 | 3.3719 | 3.13 | 0.33127 | 0.13363 | 2.9964 | 88.8616
2006-09-10 | 2:05 | 0 | 21.991 | 0 | 2 | 0 | 26.713 | 27.049 | 26.784 | 26.424 | 349.616 | 23.244 | 11.023 | 0 | 0 | 58.142 | 55.872 | 48.671 | 23.268 | 0 | 0 | 56.28 | 35.454 | [5 empty] | 0 | 0.289 | 125 | 3.3865 | 3.1438 | 0.33186 | 0.13363 | 3.0102 | 88.8883
2006-09-10 | 2:06 | 0 | 21.961 | 0 | 1 | 0 | 26.659 | 27.044 | 26.706 | 26.394 | 345.009 | 23.19 | 10.945 | 0 | 0 | 58.135 | 55.865 | 48.667 | 23.239 | 0 | 0 | 56.232 | 35.426 | [5 empty] | 0 | 0.265 | 126 | 3.4092 | 3.1654 | 0.33278 | 0.13363 | 3.0318 | 88.9294
2006-09-10 | 2:07 | 0 | 22.015 | 0 | 2 | 0 | 26.735 | 27.049 | 26.735 | 26.375 | 344.374 | 23.293 | 10.877 | 0 | 0 | 58.142 | 55.848 | 48.627 | 23.268 | 0 | 0 | 56.28 | 35.478 | [5 empty] | 0 | 0.36 | 127 | 3.429 | 3.1842 | 0.33358 | 0.13363 | 3.0506 | 88.9647
2006-09-10 | 2:08 | 0 | 22.015 | 1 | 2 | 0 | 26.713 | 27.098 | 26.713 | 26.35 | 344.864 | 23.244 | 10.877 | 0 | 0 | 58.162 | 55.848 | 48.648 | 23.293 | 0 | 0 | 56.325 | 35.478 | [5 empty] | 0 | 0.363 | 128 | 3.429 | 3.1842 | 0.33358 | 0.13363 | 3.0506 | 88.9647
2006-09-10 | 2:09 | 0 | 21.939 | 0 | 2 | 0 | 26.684 | 27.044 | 26.684 | 26.37 | 341.568 | 23.239 | 10.822 | 0 | 0 | 58.091 | 55.82 | 48.643 | 23.214 | 0 | 0 | 56.298 | 35.402 | [5 empty] | 0 | 0.314 | 129 | 3.445 | 3.1995 | 0.33423 | 0.13363 | 3.0658 | 88.993
2006-09-10 | 2:10 | 0 | 21.961 | 0 | 1 | 0 | 26.684 | 26.995 | 26.684 | 26.321 | 343.369 | 23.263 | 10.87 | 0 | 0 | 58.091 | 55.82 | 48.667 | 23.239 | 0 | 0 | 56.252 | 35.426 | [5 empty] | 0 | 0.363 | 130 | 3.4311 | 3.1862 | 0.33366 | 0.13363 | 3.0526 | 88.9683
2006-09-10 | 2:11 | 0 | 21.961 | 0 | 2 | 0 | 26.635 | 27.02 | 26.73 | 26.419 | 341.568 | 23.31 | 10.895 | 0 | 0 | 58.114 | 55.82 | 48.643 | 23.288 | 0 | 0 | 56.232 | 35.426 | [5 empty] | 0 | 0.216 | 131 | 3.4238 | 3.1793 | 0.33337 | 0.13363 | 3.0456 | 88.9554
2006-09-10 | 2:12 | 0 | 21.991 | 0 | 2 | 0 | 26.664 | 27.049 | 26.689 | 26.35 | 341.425 | 23.268 | 10.852 | 0 | 0 | 58.119 | 55.825 | 48.627 | 23.244 | 0 | 0 | 56.302 | 35.478 | [5 empty] | 0 | 0.314 | 132 | 3.4363 | 3.1912 | 0.33388 | 0.13363 | 3.0575 | 88.9776
2006-09-10 | 2:13 | 0 | 22.015 | 0 | 1 | 0 | 26.689 | 27.049 | 26.76 | 26.424 | 347.323 | 23.364 | 10.95 | 0 | 0 | 58.096 | 55.825 | 48.604 | 23.268 | 0 | 0 | 56.302 | 35.454 | [5 empty] | 0 | 0.265 | 133 | 3.4078 | 3.164 | 0.33272 | 0.13363 | 3.0304 | 88.9267
2006-09-10 | 2:14 | 0 | 22.015 | 0 | 2 | 0 | 26.664 | 27.074 | 26.713 | 26.35 | 346.504 | 23.317 | 11 | 0 | 0 | 58.119 | 55.848 | 48.648 | 23.268 | 0 | 0 | 56.236 | 35.431 | [5 empty] | 0 | 0.314 | 134 | 3.3932 | 3.1502 | 0.33213 | 0.13363 | 3.0166 | 88.9004
2006-09-10 | 2:15 | 0 | 21.961 | 1 | 2 | 0 | 26.635 | 27.02 | 26.73 | 26.419 | 345.186 | 23.288 | 10.945 | 0 | 0 | 58.071 | 55.799 | 48.669 | 23.239 | 0 | 0 | 56.165 | 35.402 | [5 empty] | 0 | 0.216 | 135 | 3.4092 | 3.1654 | 0.33278 | 0.13363 | 3.0318 | 88.9294
2006-09-10 | 2:16 | 0 | 21.998 | 0 | 2 | 0 | 26.622 | 27.007 | 26.696 | 26.333 | 344.539 | 23.3 | 11.005 | 0 | 0 | 58.105 | 55.832 | 48.657 | 23.275 | 0 | 0 | 56.22 | 35.438 | [5 empty] | 0 | 0.289 | 136 | 3.3917 | 3.1488 | 0.33207 | 0.13363 | 3.0152 | 88.8978
2006-09-10 | 2:17 | 0 | 21.973 | 0 | 1 | 0 | 26.622 | 26.961 | 26.696 | 26.382 | 344.866 | 23.347 | 11.031 | 0 | 0 | 58.105 | 55.811 | 48.587 | 23.251 | 0 | 0 | 56.22 | 35.414 | [5 empty] | 0 | 0.24 | 137 | 3.3842 | 3.1416 | 0.33176 | 0.13363 | 3.008 | 88.884
2006-09-10 | 2:18 | 0 | 21.951 | 0 | 2 | 0 | 26.647 | 27.032 | 26.696 | 26.382 | 339.12 | 23.3 | 11.005 | 0 | 0 | 58.06 | 55.811 | 48.634 | 23.251 | 0 | 0 | 56.243 | 35.438 | [5 empty] | 0 | 0.265 | 138 | 3.3917 | 3.1488 | 0.33207 | 0.13363 | 3.0152 | 88.8978
2006-09-10 | 2:19 | 0 | 21.998 | 0 | 2 | 0 | 26.647 | 26.961 | 26.671 | 26.358 | 340.109 | 23.275 | 11.081 | 0 | 0 | 58.06 | 55.788 | 48.634 | 23.251 | 0 | 0 | 56.243 | 35.462 | [5 empty] | 0 | 0.289 | 139 | 3.3696 | 3.1278 | 0.33117 | 0.13363 | 2.9941 | 88.8574
2006-09-10 | 2:20 | 0 | 21.998 | 0 | 2 | 0 | 26.696 | 26.961 | 26.671 | 26.407 | 338.792 | 23.275 | 11.081 | 0 | 0 | 58.06 | 55.788 | 48.634 | 23.251 | 0 | 0 | 56.177 | 35.462 | [5 empty] | 0 | 0.289 | 140 | 3.3696 | 3.1278 | 0.33117 | 0.13363 | 2.9941 | 88.8574
2006-09-10 | 2:21 | 0 | 21.973 | 0 | 2 | 0 | 26.647 | 26.961 | 26.671 | 26.431 | 341.59 | 23.226 | 11.081 | 0 | 0 | 58.014 | 55.788 | 48.587 | 23.275 | 0 | 0 | 56.131 | 35.462 | [5 empty] | 0 | 0.216 | 141 | 3.3696 | 3.1278 | 0.33117 | 0.13363 | 2.9941 | 88.8574
2006-09-10 | 2:22 | 0 | 21.998 | 1 | 1 | 0 | 26.671 | 26.985 | 26.696 | 26.407 | 348.143 | 23.202 | 11.179 | 0 | 0 | 58.037 | 55.741 | 48.611 | 23.275 | 0 | 0 | 56.131 | 35.438 | [5 empty] | 0 | 0.264 | 142 | 3.3411 | 3.1007 | 0.33002 | 0.13363 | 2.967 | 88.8044
2006-09-10 | 2:23 | 0 | 21.998 | 0 | 2 | 0 | 26.598 | 26.985 | 26.696 | 26.333 | 337.969 | 23.251 | 11.252 | 0 | 0 | 58.06 | 55.741 | 48.564 | 23.275 | 0 | 0 | 56.131 | 35.438 | [5 empty] | 0 | 0.265 | 143 | 3.3198 | 3.0804 | 0.32916 | 0.13363 | 2.9468 | 88.7644
2006-09-10 | 2:24 | 0 | 21.973 | 0 | 2 | 0 | 26.647 | 26.985 | 26.647 | 26.431 | 343.228 | 23.226 | 11.252 | 0 | 0 | 58.037 | 55.741 | 48.634 | 23.251 | 0 | 0 | 56.154 | 35.462 | [5 empty] | 0 | 0.216 | 144 | 3.3198 | 3.0804 | 0.32916 | 0.13363 | 2.9468 | 88.7644
2006-09-10 | 2:25 | 0 | 21.973 | 0 | 2 | 0 | 26.598 | 27.032 | 26.647 | 26.358 | 335.993 | 23.275 | 11.277 | 0 | 0 | 58.014 | 55.741 | 48.657 | 23.251 | 0 | 0 | 56.131 | 35.438 | [5 empty] | 0 | 0.24 | 145 | 3.3125 | 3.0735 | 0.32886 | 0.13363 | 2.9399 | 88.7506
2006-09-10 | 2:26 | 0 | 21.998 | 0 | 2 | 0 | 26.622 | 26.961 | 26.743 | 26.382 | 337.474 | 23.226 | 11.327 | 0 | 0 | 58.014 | 55.741 | 48.564 | 23.226 | 0 | 0 | 56.154 | 35.39 | [5 empty] | 0 | 0.24 | 146 | 3.298 | 3.0597 | 0.32827 | 0.13363 | 2.9261 | 88.7227
2006-09-10 | 2:27 | 0 | 21.966 | 0 | 2 | 0 | 26.566 | 26.953 | 26.615 | 26.326 | 340.087 | 23.195 | 11.244 | 0 | 0 | 58.007 | 55.711 | 48.534 | 23.219 | 0 | 0 | 56.1 | 35.359 | [5 empty] | 0 | 0.24 | 147 | 3.3221 | 3.0827 | 0.32925 | 0.13363 | 2.949 | 88.7688
2006-09-10 | 2:28 | 0 | 21.998 | 0 | 2 | 0 | 26.598 | 26.985 | 26.696 | 26.358 | 340.932 | 23.155 | 11.154 | 0 | 0 | 58.014 | 55.741 | 48.611 | 23.251 | 0 | 0 | 56.107 | 35.368 | [5 empty] | 0 | 0.24 | 148 | 3.3484 | 3.1076 | 0.33031 | 0.13363 | 2.9739 | 88.818
2006-09-10 | 2:29 | 0 | 21.942 | 1 | 1 | 0 | 26.566 | 26.929 | 26.664 | 26.326 | 343.206 | 23.123 | 11.146 | 0 | 0 | 57.984 | 55.687 | 48.557 | 23.219 | 0 | 0 | 56.124 | 35.359 | [5 empty] | 0 | 0.24 | 149 | 3.3507 | 3.1098 | 0.33041 | 0.13363 | 2.9762 | 88.8223
2006-09-10 | 2:30 | 0 | 21.998 | 0 | 2 | 0 | 26.598 | 26.936 | 26.721 | 26.358 | 340.932 | 23.202 | 11.229 | 0 | 0 | 58.014 | 55.741 | 48.496 | 23.275 | 0 | 0 | 56.107 | 35.39 | [5 empty] | 0 | 0.24 | 150 | 3.3265 | 3.0868 | 0.32943 | 0.13363 | 2.9532 | 88.7771
2006-09-10 | 2:31 | 0 | 21.966 | 0 | 2 | 0 | 26.615 | 26.904 | 26.591 | 26.375 | 344.19 | 23.074 | 11.171 | 0 | 0 | 57.984 | 55.734 | 48.557 | 23.195 | 0 | 0 | 56.1 | 35.383 | [5 empty] | 0 | 0.24 | 151 | 3.3434 | 3.1029 | 0.33011 | 0.13363 | 2.9692 | 88.8088
2006-09-10 | 2:32 | 0 | 21.966 | 0 | 2 | 0 | 26.615 | 26.953 | 26.64 | 26.35 | 338.275 | 23.05 | 11.244 | 0 | 0 | 57.961 | 55.664 | 48.534 | 23.219 | 0 | 0 | 56.1 | 35.383 | [5 empty] | 0 | 0.265 | 152 | 3.3221 | 3.0827 | 0.32925 | 0.13363 | 2.949 | 88.7688
2006-09-10 | 2:33 | 0 | 21.966 | 0 | 2 | 0 | 26.566 | 26.929 | 26.591 | 26.301 | 339.593 | 23.148 | 11.219 | 0 | 0 | 57.984 | 55.687 | 48.604 | 23.219 | 0 | 0 | 56.077 | 35.359 | [5 empty] | 0 | 0.265 | 153 | 3.3294 | 3.0896 | 0.32955 | 0.13363 | 2.956 | 88.7826
2006-09-10 | 2:34 | 0 | 21.942 | 0 | 2 | 0 | 26.566 | 26.953 | 26.566 | 26.301 | 339.593 | 23.099 | 11.146 | 0 | 0 | 57.984 | 55.687 | 48.557 | 23.244 | 0 | 0 | 56.077 | 35.337 | [5 empty] | 0 | 0.265 | 154 | 3.3507 | 3.1098 | 0.33041 | 0.13363 | 2.9762 | 88.8223
2006-09-10 | 2:35 | 0 | 21.942 | 0 | 2 | 0 | 26.566 | 26.929 | 26.615 | 26.301 | 342.224 | 23.111 | 11.209 | 0 | 0 | 57.993 | 55.676 | 48.475 | 23.231 | 0 | 0 | 56.019 | 35.371 | [5 empty] | 0 | 0.265 | 155 | 3.3323 | 3.0923 | 0.32966 | 0.13363 | 2.9587 | 88.788
2006-09-10 | 2:36 | 0 | 21.956 | 0 | 2 | 0 | 26.534 | 26.895 | 26.679 | 26.316 | 339.335 | 23.138 | 11.212 | 0 | 0 | 57.952 | 55.631 | 48.433 | 23.185 | 0 | 0 | 55.998 | 35.349 | [5 empty] | 0 | 0.218 | 156 | 3.3315 | 3.0915 | 0.32963 | 0.13363 | 2.9579 | 88.7864
2006-09-10 | 2:37 | 0 | 21.902 | 1 | 2 | 0 | 26.505 | 26.865 | 26.671 | 26.36 | 338.656 | 22.986 | 11.156 | 0 | 0 | 57.902 | 55.58 | 48.45 | 23.18 | 0 | 0 | 55.97 | 35.321 | [5 empty] | 0 | 0.145 | 157 | 3.3478 | 3.107 | 0.33029 | 0.13363 | 2.9734 | 88.8169
2006-09-10 | 2:38 | 0 | 21.927 | 0 | 2 | 0 | 26.505 | 26.89 | 26.551 | 26.262 | 340.466 | 23.035 | 11.131 | 0 | 0 | 57.902 | 55.603 | 48.52 | 23.155 | 0 | 0 | 56.016 | 35.321 | [5 empty] | 0 | 0.243 | 158 | 3.3551 | 3.1139 | 0.33058 | 0.13363 | 2.9803 | 88.8305
2006-09-10 | 2:39 | 0 | 21.956 | 0 | 2 | 0 | 26.556 | 26.895 | 26.654 | 26.316 | 337.029 | 22.993 | 11.186 | 0 | 0 | 57.907 | 55.608 | 48.478 | 23.209 | 0 | 0 | 56.021 | 35.349 | [5 empty] | 0 | 0.24 | 159 | 3.339 | 3.0987 | 0.32994 | 0.13363 | 2.9651 | 88.8006
2006-09-10 | 2:40 | 0 | 21.927 | 0 | 2 | 0 | 26.527 | 26.841 | 26.551 | 26.287 | 332.728 | 22.986 | 11.131 | 0 | 0 | 57.879 | 55.58 | 48.45 | 23.18 | 0 | 0 | 55.97 | 35.321 | [5 empty] | 0 | 0.24 | 160 | 3.3551 | 3.1139 | 0.33058 | 0.13363 | 2.9803 | 88.8305
2006-09-10 | 2:41 | 0 | 21.956 | 0 | 2 | 0 | 26.51 | 26.846 | 26.605 | 26.291 | 332.913 | 22.993 | 11.136 | 0 | 0 | 57.907 | 55.608 | 48.501 | 23.209 | 0 | 0 | 55.998 | 35.349 | [5 empty] | 0 | 0.219 | 161 | 3.3536 | 3.1126 | 0.33053 | 0.13363 | 2.9789 | 88.8278
2006-09-10 | 2:42 | 0 | 21.956 | 0 | 2 | 0 | 26.534 | 26.895 | 26.63 | 26.245 | 328.437 | 22.993 | 11.111 | 0 | 0 | 57.907 | 55.585 | 48.501 | 23.185 | 0 | 0 | 56.068 | 35.349 | [5 empty] | 0 | 0.289 | 162 | 3.3609 | 3.1195 | 0.33082 | 0.13363 | 2.9858 | 88.8412
2006-09-10 | 2:43 | 0 | 21.902 | 0 | 2 | 0 | 26.456 | 26.865 | 26.551 | 26.215 | 330.737 | 22.986 | 11.156 | 0 | 0 | 57.879 | 55.58 | 48.405 | 23.155 | 0 | 0 | 56.04 | 35.321 | [5 empty] | 0 | 0.241 | 163 | 3.3478 | 3.107 | 0.33029 | 0.13363 | 2.9734 | 88.8169
2006-09-10 | 2:44 | 0 | 21.91 | 1 | 2 | 0 | 26.485 | 26.895 | 26.556 | 26.291 | 330.094 | 23.04 | 11.186 | 0 | 0 | 57.907 | 55.585 | 48.501 | 23.209 | 0 | 0 | 56.068 | 35.397 | [5 empty] | 0 | 0.194 | 164 | 3.339 | 3.0987 | 0.32994 | 0.13363 | 2.9651 | 88.8006
2006-09-10 | 2:45 | 0 | 21.927 | 0 | 2 | 0 | 26.456 | 26.865 | 26.576 | 26.262 | 333.058 | 23.06 | 11.254 | 0 | 0 | 57.902 | 55.536 | 48.382 | 23.131 | 0 | 0 | 55.993 | 35.344 | [5 empty] | 0 | 0.194 | 165 | 3.3192 | 3.0799 | 0.32913 | 0.13363 | 2.9463 | 88.7633
2006-09-10 | 2:46 | 0 | 21.927 | 0 | 2 | 0 | 26.456 | 26.816 | 26.6 | 26.287 | 339.807 | 23.011 | 11.478 | 0 | 0 | 57.856 | 55.536 | 48.405 | 23.155 | 0 | 0 | 55.993 | 35.321 | [5 empty] | 0 | 0.169 | 166 | 3.254 | 3.0179 | 0.32649 | 0.13363 | 2.8843 | 88.6372
2006-09-10 | 2:47 | 0 | 21.927 | 0 | 2 | 0 | 26.505 | 26.841 | 26.6 | 26.287 | 336.68 | 22.94 | 11.305 | 0 | 0 | 57.856 | 55.536 | 48.405 | 23.18 | 0 | 0 | 55.946 | 35.297 | [5 empty] | 0 | 0.218 | 167 | 3.3044 | 3.0658 | 0.32853 | 0.13363 | 2.9321 | 88.735
2006-09-10 | 2:48 | 0 | 21.951 | 0 | 2 | 0 | 26.505 | 26.816 | 26.649 | 26.215 | 335.693 | 22.94 | 11.279 | 0 | 0 | 57.879 | 55.536 | 48.359 | 23.18 | 0 | 0 | 55.925 | 35.321 | [5 empty] | 0 | 0.29 | 168 | 3.312 | 3.073 | 0.32884 | 0.13363 | 2.9393 | 88.7495
2006-09-10 | 2:49 | 0 | 21.927 | 0 | 2 | 0 | 26.505 | 26.841 | 26.671 | 26.262 | 337.503 | 23.011 | 11.254 | 0 | 0 | 57.856 | 55.512 | 48.359 | 23.155 | 0 | 0 | 55.946 | 35.297 | [5 empty] | 0 | 0.243 | 169 | 3.3192 | 3.0799 | 0.32913 | 0.13363 | 2.9463 | 88.7633
2006-09-10 | 2:50 | 0 | 21.927 | 0 | 3 | 0 | 26.505 | 26.841 | 26.576 | 26.287 | 338.82 | 22.89 | 11.279 | 0 | 0 | 57.834 | 55.512 | 48.45 | 23.18 | 0 | 0 | 55.925 | 35.297 | [5 empty] | 0 | 0.218 | 170 | 3.312 | 3.073 | 0.32884 | 0.13363 | 2.9393 | 88.7495
2006-09-10 | 2:51 | 0 | 21.902 | 1 | 2 | 0 | 26.431 | 26.865 | 26.551 | 26.24 | 335.034 | 22.986 | 11.229 | 0 | 0 | 57.856 | 55.512 | 48.382 | 23.18 | 0 | 0 | 55.879 | 35.321 | [5 empty] | 0 | 0.191 | 171 | 3.3265 | 3.0868 | 0.32943 | 0.13363 | 2.9532 | 88.7771
2006-09-10 | 2:52 | 0 | 21.927 | 0 | 2 | 0 | 26.48 | 26.816 | 26.527 | 26.24 | 330.572 | 22.915 | 11.229 | 0 | 0 | 57.834 | 55.489 | 48.359 | 23.18 | 0 | 0 | 55.879 | 35.297 | [5 empty] | 0 | 0.24 | 172 | 3.3265 | 3.0868 | 0.32943 | 0.13363 | 2.9532 | 88.7771
2006-09-10 | 2:53 | 0 | 21.927 | 0 | 2 | 0 | 26.456 | 26.792 | 26.527 | 26.262 | 333.222 | 22.915 | 11.254 | 0 | 0 | 57.834 | 55.489 | 48.382 | 23.18 | 0 | 0 | 55.855 | 35.275 | [5 empty] | 0 | 0.194 | 173 | 3.3192 | 3.0799 | 0.32913 | 0.13363 | 2.9463 | 88.7633
2006-09-10 | 2:54 | 0 | 21.927 | 0 | 2 | 0 | 26.48 | 26.865 | 26.551 | 26.262 | 328.747 | 22.94 | 11.254 | 0 | 0 | 57.813 | 55.512 | 48.405 | 23.155 | 0 | 0 | 55.879 | 35.251 | [5 empty] | 0 | 0.218 | 174 | 3.3192 | 3.0799 | 0.32913 | 0.13363 | 2.9463 | 88.7633
2006-09-10 | 2:55 | 0 | 21.927 | 0 | 2 | 0 | 26.431 | 26.841 | 26.505 | 26.311 | 330.074 | 23.06 | 11.204 | 0 | 0 | 57.813 | 55.491 | 48.361 | 23.155 | 0 | 0 | 55.858 | 35.203 | [5 empty] | 0 | 0.12 | 175 | 3.3338 | 3.0937 | 0.32972 | 0.13363 | 2.9601 | 88.7908
2006-09-10 | 2:56 | 0 | 21.949 | 0 | 2 | 0 | 26.429 | 26.767 | 26.622 | 26.26 | 334.469 | 23.008 | 11.252 | 0 | 0 | 57.834 | 55.466 | 48.289 | 23.153 | 0 | 0 | 55.879 | 35.225 | [5 empty] | 0 | 0.169 | 176 | 3.3198 | 3.0804 | 0.32916 | 0.13363 | 2.9468 | 88.7644
2006-09-10 | 2:57 | 0 | 21.917 | 0 | 2 | 0 | 26.421 | 26.782 | 26.495 | 26.277 | 331.473 | 22.881 | 11.146 | 0 | 0 | 57.781 | 55.435 | 48.328 | 23.146 | 0 | 0 | 55.802 | 35.218 | [5 empty] | 0 | 0.144 | 177 | 3.3507 | 3.1098 | 0.33041 | 0.13363 | 2.9762 | 88.8223
2006-09-10 | 2:58 | 0 | 21.917 | 1 | 2 | 0 | 26.421 | 26.735 | 26.542 | 26.252 | 331.804 | 22.881 | 11.169 | 0 | 0 | 57.761 | 55.435 | 48.328 | 23.17 | 0 | 0 | 55.802 | 35.242 | [5 empty] | 0 | 0.169 | 178 | 3.344 | 3.1034 | 0.33014 | 0.13363 | 2.9698 | 88.8099
2006-09-10 | 2:59 | 0 | 21.893 | 0 | 3 | 0 | 26.421 | 26.76 | 26.517 | 26.277 | 338.234 | 22.881 | 11.219 | 0 | 0 | 57.761 | 55.412 | 48.305 | 23.17 | 0 | 0 | 55.825 | 35.218 | [5 empty] | 0 | 0.144 | 179 | 3.3294 | 3.0896 | 0.32955 | 0.13363 | 2.956 | 88.7826
2006-09-10 | 3:00 | 0 | 21.868 | 0 | 2 | 0 | 26.397 | 26.76 | 26.495 | 26.206 | 330.147 | 22.954 | 11.169 | 0 | 0 | 57.781 | 55.412 | 48.282 | 23.146 | 0 | 0 | 55.778 | 35.218 | [5 empty] | 0 | 0.191 | 180 | 3.344 | 3.1034 | 0.33014 | 0.13363 | 2.9698 | 88.8099
2006-09-10 | 3:01 | 0 | 21.893 | 0 | 2 | 0 | 26.397 | 26.76 | 26.542 | 26.157 | 325.836 | 22.93 | 11.292 | 0 | 0 | 57.781 | 55.412 | 48.349 | 23.121 | 0 | 0 | 55.778 | 35.17 | [5 empty] | 0 | 0.24 | 181 | 3.3082 | 3.0694 | 0.32868 | 0.13363 | 2.9357 | 88.7422
2006-09-10 | 3:02 | 0 | 21.893 | 0 | 2 | 0 | 26.421 | 26.76 | 26.517 | 26.252 | 326.664 | 22.905 | 11.292 | 0 | 0 | 57.761 | 55.412 | 48.282 | 23.146 | 0 | 0 | 55.825 | 35.17 | [5 empty] | 0 | 0.169 | 182 | 3.3082 | 3.0694 | 0.32868 | 0.13363 | 2.9357 | 88.7422
2006-09-10 | 3:03 | 0 | 21.9 | 0 | 2 | 0 | 26.429 | 26.814 | 26.478 | 26.284 | 329.836 | 22.888 | 11.302 | 0 | 0 | 57.745 | 55.419 | 48.312 | 23.153 | 0 | 0 | 55.809 | 35.201 | [5 empty] | 0 | 0.145 | 183 | 3.3053 | 3.0666 | 0.32857 | 0.13363 | 2.933 | 88.7367
2006-09-10 | 3:04 | 0 | 21.861 | 0 | 3 | 0 | 26.365 | 26.728 | 26.559 | 26.174 | 325.979 | 22.944 | 11.285 | 0 | 0 | 57.731 | 55.382 | 48.205 | 23.089 | 0 | 0 | 55.725 | 35.117 | [5 empty] | 0 | 0.191 | 184 | 3.3102 | 3.0713 | 0.32877 | 0.13363 | 2.9377 | 88.7461
2006-09-10 | 3:05 | 0 | 21.917 | 1 | 2 | 0 | 26.372 | 26.76 | 26.542 | 26.157 | 330.975 | 22.881 | 11.292 | 0 | 0 | 57.738 | 55.389 | 48.258 | 23.096 | 0 | 0 | 55.732 | 35.148 | [5 empty] | 0 | 0.215 | 185 | 3.3082 | 3.0694 | 0.32868 | 0.13363 | 2.9357 | 88.7422
2006-09-10 | 3:06 | 0 | 21.917 | 0 | 2 | 0 | 26.372 | 26.735 | 26.566 | 26.228 | 329.483 | 22.954 | 11.292 | 0 | 0 | 57.738 | 55.389 | 48.212 | 23.121 | 0 | 0 | 55.732 | 35.124 | [5 empty] | 0 | 0.144 | 186 | 3.3082 | 3.0694 | 0.32868 | 0.13363 | 2.9357 | 88.7422
2006-09-10 | 3:07 | 0 | 21.893 | 0 | 2 | 0 | 26.372 | 26.76 | 26.517 | 26.252 | 327.493 | 22.856 | 11.317 | 0 | 0 | 57.738 | 55.365 | 48.349 | 23.121 | 0 | 0 | 55.732 | 35.148 | [5 empty] | 0 | 0.12 | 187 | 3.3009 | 3.0625 | 0.32839 | 0.13363 | 2.9288 | 88.7283
2006-09-10 | 3:08 | 0 | 21.861 | 0 | 2 | 0 | 26.34 | 26.703 | 26.485 | 26.245 | 325.15 | 22.8 | 11.212 | 0 | 0 | 57.662 | 55.314 | 48.228 | 23.114 | 0 | 0 | 55.725 | 35.163 | [5 empty] | 0 | 0.095 | 188 | 3.3315 | 3.0915 | 0.32963 | 0.13363 | 2.9579 | 88.7864
2006-09-10 | 3:09 | 0 | 21.917 | 0 | 3 | 0 | 26.35 | 26.782 | 26.542 | 26.181 | 325.007 | 22.93 | 11.121 | 0 | 0 | 57.715 | 55.389 | 48.305 | 23.146 | 0 | 0 | 55.687 | 35.17 | [5 empty] | 0 | 0.169 | 189 | 3.358 | 3.1167 | 0.3307 | 0.13363 | 2.9831 | 88.8359
2006-09-10 | 3:10 | 0 | 21.861 | 0 | 2 | 0 | 26.318 | 26.679 | 26.51 | 26.125 | 323.32 | 22.898 | 11.063 | 0 | 0 | 57.708 | 55.335 | 48.205 | 23.043 | 0 | 0 | 55.68 | 35.117 | [5 empty] | 0 | 0.193 | 190 | 3.3749 | 3.1328 | 0.33139 | 0.13363 | 2.9991 | 88.867
2006-09-10 | 3:11 | 0 | 21.917 | 0 | 2 | 0 | 26.372 | 26.711 | 26.517 | 26.157 | 326.001 | 22.81 | 11.046 | 0 | 0 | 57.692 | 55.344 | 48.235 | 23.096 | 0 | 0 | 55.687 | 35.17 | [5 empty] | 0 | 0.215 | 191 | 3.3798 | 3.1375 | 0.33159 | 0.13363 | 3.0038 | 88.876
2006-09-10 | 3:12 | 0 | 21.917 | 1 | 2 | 0 | 26.372 | 26.711 | 26.47 | 26.301 | 325.67 | 22.881 | 11.071 | 0 | 0 | 57.669 | 55.321 | 48.212 | 23.121 | 0 | 0 | 55.687 | 35.194 | [5 empty] | 0 | 0.071 | 192 | 3.3725 | 3.1305 | 0.33129 | 0.13363 | 2.9969 | 88.8627
2006-09-10 | 3:13 | 0 | 21.966 | 0 | 3 | 0 | 26.326 | 26.711 | 26.495 | 26.206 | 326.995 | 22.905 | 11.071 | 0 | 0 | 57.692 | 55.344 | 48.212 | 23.096 | 0 | 0 | 55.732 | 35.17 | [5 empty] | 0 | 0.12 | 193 | 3.3725 | 3.1305 | 0.33129 | 0.13363 | 2.9969 | 88.8627
2006-09-10 | 3:14 | 0 | 21.893 | 0 | 2 | 0 | 26.35 | 26.735 | 26.517 | 26.157 | 325.007 | 22.976 | 11.219 | 0 | 0 | 57.715 | 55.344 | 48.212 | 23.121 | 0 | 0 | 55.778 | 35.17 | [5 empty] | 0 | 0.193 | 194 | 3.3294 | 3.0896 | 0.32955 | 0.13363 | 2.956 | 88.7826
2006-09-10 | 3:15 | 0 | 21.861 | 0 | 2 | 0 | 26.365 | 26.703 | 26.463 | 26.149 | 323.153 | 22.944 | 11.174 | 0 | 0 | 57.676 | 55.302 | 48.172 | 23.101 | 0 | 0 | 55.715 | 35.175 | [5 empty] | 0 | 0.216 | 195 | 3.3425 | 3.102 | 0.33008 | 0.13363 | 2.9684 | 88.8071
2006-09-10 | 3:16 | 0 | 21.888 | 0 | 3 | 0 | 26.321 | 26.706 | 26.49 | 26.223 | 326.003 | 22.925 | 11.312 | 0 | 0 | 57.69 | 55.316 | 48.233 | 23.116 | 0 | 0 | 55.683 | 35.213 | [5 empty] | 0 | 0.098 | 196 | 3.3023 | 3.0638 | 0.32845 | 0.13363 | 2.9302 | 88.7311
2006-09-10 | 3:17 | 0 | 21.917 | 0 | 2 | 0 | 26.375 | 26.784 | 26.519 | 26.23 | 326.666 | 22.9 | 11.239 | 0 | 0 | 57.644 | 55.293 | 48.209 | 23.116 | 0 | 0 | 55.706 | 35.189 | [5 empty] | 0 | 0.145 | 197 | 3.3236 | 3.084 | 0.32931 | 0.13363 | 2.9504 | 88.7716
2006-09-10 | 3:18 | 0 | 21.888 | 0 | 2 | 0 | 26.345 | 26.706 | 26.466 | 26.247 | 327.495 | 22.971 | 11.189 | 0 | 0 | 57.644 | 55.293 | 48.233 | 23.116 | 0 | 0 | 55.683 | 35.189 | [5 empty] | 0 | 0.098 | 198 | 3.3382 | 3.0979 | 0.3299 | 0.13363 | 2.9643 | 88.799
2006-09-10 | 3:19 | 0 | 21.917 | 1 | 2 | 0 | 26.397 | 26.711 | 26.591 | 26.252 | 326.519 | 23.121 | 11.292 | 0 | 0 | 57.694 | 55.321 | 48.167 | 23.146 | 0 | 0 | 55.757 | 35.196 | [5 empty] | 0 | 0.145 | 199 | 3.3082 | 3.0694 | 0.32868 | 0.13363 | 2.9357 | 88.7422
2006-09-10 | 3:20 | 0 | 21.888 | 0 | 3 | 0 | 26.367 | 26.706 | 26.466 | 26.223 | 335.272 | 23.02 | 11.214 | 0 | 0 | 57.644 | 55.293 | 48.209 | 23.141 | 0 | 0 | 55.729 | 35.144 | [5 empty] | 0 | 0.144 | 200 | 3.3309 | 3.091 | 0.32961 | 0.13363 | 2.9573 | 88.7853
2006-09-10 | 3:21 | 0 | 21.912 | 0 | 2 | 0 | 26.416 | 26.826 | 26.632 | 26.247 | 326.003 | 23.19 | 11.262 | 0 | 0 | 57.621 | 55.272 | 48.209 | 23.092 | 0 | 0 | 55.729 | 35.167 | [5 empty] | 0 | 0.169 | 201 | 3.3169 | 3.0777 | 0.32904 | 0.13363 | 2.944 | 88.7589
2006-09-10 | 3:22 | 0 | 21.888 | 0 | 3 | 0 | 26.392 | 26.706 | 26.49 | 26.223 | 323.844 | 23.045 | 11.189 | 0 | 0 | 57.644 | 55.249 | 48.256 | 23.116 | 0 | 0 | 55.753 | 35.096 | [5 empty] | 0 | 0.169 | 202 | 3.3382 | 3.0979 | 0.3299 | 0.13363 | 2.9643 | 88.799
2006-09-10 | 3:23 | 0 | 21.912 | 0 | 2 | 0 | 26.345 | 26.681 | 26.561 | 26.201 | 327.329 | 23.19 | 11.239 | 0 | 0 | 57.644 | 55.249 | 48.186 | 23.092 | 0 | 0 | 55.729 | 35.072 | [5 empty] | 0 | 0.144 | 203 | 3.3236 | 3.084 | 0.32931 | 0.13363 | 2.9504 | 88.7716
2006-09-10 | 3:24 | 0 | 21.912 | 0 | 2 | 0 | 26.321 | 26.706 | 26.61 | 26.223 | 327.991 | 23.214 | 11.214 | 0 | 0 | 57.644 | 55.249 | 48.163 | 23.092 | 0 | 0 | 55.753 | 35.048 | [5 empty] | 0 | 0.098 | 204 | 3.3309 | 3.091 | 0.32961 | 0.13363 | 2.9573 | 88.7853
2006-09-10 | 3:25 | 0 | 21.917 | 0 | 3 | 0 | 26.35 | 26.735 | 26.519 | 26.181 | 323.696 | 23.146 | 11.244 | 0 | 0 | 57.621 | 55.249 | 48.163 | 23.116 | 0 | 0 | 55.683 | 35.072 | [5 empty] | 0 | 0.169 | 205 | 3.3221 | 3.0827 | 0.32925 | 0.13363 | 2.949 | 88.7688
2006-09-10 | 3:26 | 0 | 21.912 | 1 | 2 | 0 | 26.321 | 26.73 | 26.537 | 26.201 | 328.158 | 23.141 | 11.139 | 0 | 0 | 57.599 | 55.249 | 48.118 | 23.092 | 0 | 0 | 55.706 | 35.072 | [5 empty] | 0 | 0.12 | 206 | 3.3527 | 3.1117 | 0.33049 | 0.13363 | 2.9781 | 88.8261
2006-09-10 | 3:27 | 0 | 21.888 | 0 | 3 | 0 | 26.321 | 26.706 | 26.49 | 26.176 | 326.003 | 23.116 | 11.239 | 0 | 0 | 57.621 | 55.225 | 48.233 | 23.116 | 0 | 0 | 55.662 | 35.096 | [5 empty] | 0 | 0.145 | 207 | 3.3236 | 3.084 | 0.32931 | 0.13363 | 2.9504 | 88.7716
2006-09-10 | 3:28 | 0 | 21.888 | 0 | 2 | 0 | 26.321 | 26.681 | 26.466 | 26.223 | 326.333 | 23.19 | 11.287 | 0 | 0 | 57.621 | 55.225 | 48.118 | 23.116 | 0 | 0 | 55.683 | 35.096 | [5 empty] | 0 | 0.098 | 208 | 3.3096 | 3.0708 | 0.32874 | 0.13363 | 2.9371 | 88.745
2006-09-10 | 3:29 | 0 | 21.863 | 0 | 2 | 0 | 26.296 | 26.73 | 26.466 | 26.201 | 330.645 | 23.069 | 11.239 | 0 | 0 | 57.578 | 55.202 | 48.118 | 23.092 | 0 | 0 | 55.729 | 35.144 | [5 empty] | 0 | 0.095 | 209 | 3.3236 | 3.084 | 0.32931 | 0.13363 | 2.9504 | 88.7716
2006-09-10 | 3:30 | 0 | 21.853 | 0 | 3 | 0 | 26.287 | 26.647 | 26.478 | 26.117 | 325.812 | 23.082 | 11.277 | 0 | 0 | 57.567 | 55.169 | 48.086 | 23.035 | 0 | 0 | 55.65 | 35.086 | [5 empty] | 0 | 0.17 | 210 | 3.3125 | 3.0735 | 0.32886 | 0.13363 | 2.9399 | 88.7506
2006-09-10 | 3:31 | 0 | 21.888 | 0 | 2 | 0 | 26.367 | 26.657 | 26.512 | 26.201 | 325.67 | 23.116 | 11.262 | 0 | 0 | 57.578 | 55.202 | 48.095 | 23.069 | 0 | 0 | 55.706 | 35.12 | [5 empty] | 0 | 0.166 | 211 | 3.3169 | 3.0777 | 0.32904 | 0.13363 | 2.944 | 88.7589
2006-09-10 | 3:32 | 0 | 21.912 | 0 | 3 | 0 | 26.321 | 26.681 | 26.512 | 26.176 | 326.499 | 23.165 | 11.091 | 0 | 0 | 57.599 | 55.225 | 48.095 | 23.116 | 0 | 0 | 55.706 | 35.167 | [5 empty] | 0 | 0.145 | 212 | 3.3667 | 3.125 | 0.33106 | 0.13363 | 2.9914 | 88.852
2006-09-10 | 3:33 | 0 | 21.912 | 1 | 2 | 0 | 26.296 | 26.681 | 26.537 | 26.176 | 327.162 | 23.165 | 11.066 | 0 | 0 | 57.567 | 55.169 | 48.107 | 23.057 | 0 | 0 | 55.65 | 35.11 | [5 empty] | 0 | 0.12 | 213 | 3.374 | 3.1319 | 0.33135 | 0.13363 | 2.9983 | 88.8654
2006-09-10 | 3:34 | 0 | 21.829 | 0 | 3 | 0 | 26.287 | 26.622 | 26.502 | 26.142 | 326.475 | 23.106 | 10.98 | 0 | 0 | 57.546 | 55.146 | 48.13 | 23.057 | 0 | 0 | 55.65 | 35.11 | [5 empty] | 0 | 0.145 | 214 | 3.399 | 3.1557 | 0.33237 | 0.13363 | 3.0221 | 88.911
2006-09-10 | 3:35 | 0 | 21.888 | 0 | 2 | 0 | 26.321 | 26.706 | 26.537 | 26.176 | 323.51 | 23.165 | 11.016 | 0 | 0 | 57.53 | 55.132 | 48.093 | 23.092 | 0 | 0 | 55.636 | 35.096 | [5 empty] | 0 | 0.145 | 215 | 3.3885 | 3.1458 | 0.33194 | 0.13363 | 3.0121 | 88.892
2006-09-10 | 3:36 | 0 | 21.817 | 0 | 3 | 0 | 26.25 | 26.586 | 26.419 | 26.13 | 326.288 | 23.023 | 10.993 | 0 | 0 | 57.487 | 55.111 | 48.095 | 23.023 | 0 | 0 | 55.592 | 35.05 | [5 empty] | 0 | 0.12 | 216 | 3.3952 | 3.1521 | 0.33221 | 0.13363 | 3.0185 | 88.9041
2006-09-10 | 3:37 | 0 | 21.817 | 0 | 2 | 0 | 26.25 | 26.61 | 26.49 | 26.154 | 330.268 | 23.165 | 10.968 | 0 | 0 | 57.464 | 55.088 | 48.025 | 22.998 | 0 | 0 | 55.568 | 35.074 | [5 empty] | 0 | 0.096 | 217 | 3.4025 | 3.1591 | 0.33251 | 0.13363 | 3.0254 | 88.9173
2006-09-10 | 3:38 | 0 | 21.817 | 0 | 3 | 0 | 26.25 | 26.61 | 26.466 | 26.13 | 332.258 | 23.069 | 10.945 | 0 | 0 | 57.487 | 55.088 | 48.048 | 23.045 | 0 | 0 | 55.568 | 35.05 | [5 empty] | 0 | 0.12 | 218 | 3.4092 | 3.1654 | 0.33278 | 0.13363 | 3.0318 | 88.9294
2006-09-10 | 3:39 | 0 | 21.794 | 0 | 2 | 0 | 26.296 | 26.564 | 26.419 | 26.13 | 337.367 | 22.974 | 10.895 | 0 | 0 | 57.487 | 55.088 | 47.981 | 23.045 | 0 | 0 | 55.615 | 35.096 | [5 empty] | 0 | 0.166 | 219 | 3.4238 | 3.1793 | 0.33337 | 0.13363 | 3.0456 | 88.9554
2006-09-10 | 3:40 | 0 | 21.77 | 0 | 3 | 0 | 26.25 | 26.61 | 26.37 | 26.225 | 329.77 | 22.949 | 10.92 | 0 | 0 | 57.487 | 55.064 | 48.004 | 23.023 | 0 | 0 | 55.615 | 35.074 | [5 empty] | 0 | 0.025 | 220 | 3.4165 | 3.1723 | 0.33307 | 0.13363 | 3.0387 | 88.9424
2006-09-10 | 3:41 | 0 | 21.817 | 1 | 3 | 0 | 26.25 | 26.586 | 26.49 | 26.154 | 327.284 | 23.023 | 10.895 | 0 | 0 | 57.51 | 55.088 | 47.957 | 23.023 | 0 | 0 | 55.638 | 35.05 | [5 empty] | 0 | 0.096 | 221 | 3.4238 | 3.1793 | 0.33337 | 0.13363 | 3.0456 | 88.9554
2006-09-10 | 3:42 | 0 | 21.817 | 0 | 2 | 0 | 26.274 | 26.586 | 26.515 | 26.105 | 325.957 | 22.998 | 10.895 | 0 | 0 | 57.464 | 55.064 | 47.981 | 22.974 | 0 | 0 | 55.592 | 35.026 | [5 empty] | 0 | 0.169 | 222 | 3.4238 | 3.1793 | 0.33337 | 0.13363 | 3.0456 | 88.9554
2006-09-10 | 3:43 | 0 | 21.817 | 0 | 3 | 0 | 26.25 | 26.61 | 26.441 | 26.201 | 327.118 | 22.949 | 10.895 | 0 | 0 | 57.464 | 55.064 | 48.048 | 22.998 | 0 | 0 | 55.524 | 35.026 | [5 empty] | 0 | 0.049 | 223 | 3.4238 | 3.1793 | 0.33337 | 0.13363 | 3.0456 | 88.9554
2006-09-10 | 3:44 | 0 | 21.809 | 0 | 2 | 0 | 26.218 | 26.554 | 26.458 | 26.098 | 328.589 | 22.991 | 10.764 | 0 | 0 | 57.457 | 55.034 | 47.95 | 22.991 | 0 | 0 | 55.538 | 34.995 | [5 empty] | 0 | 0.12 | 224 | 3.4619 | 3.2155 | 0.33492 | 0.13363 | 3.0819 | 89.0226
2006-09-10 | 3:45 | 0 | 21.841 | 0 | 3 | 0 | 26.225 | 26.586 | 26.394 | 26.105 | 329.77 | 23.023 | 10.797 | 0 | 0 | 57.532 | 55.111 | 47.981 | 23.045 | 0 | 0 | 55.706 | 35.074 | [5 empty] | 0 | 0.12 | 225 | 3.4523 | 3.2064 | 0.33453 | 0.13363 | 3.0728 | 89.0058
2006-09-10 | 3:46 | 0 | 21.794 | 0 | 3 | 0 | 26.225 | 26.586 | 26.49 | 26.13 | 328.776 | 22.998 | 10.772 | 0 | 0 | 57.464 | 55.02 | 47.91 | 23.023 | 0 | 0 | 55.592 | 35.05 | [5 empty] | 0 | 0.095 | 226 | 3.4596 | 3.2133 | 0.33482 | 0.13363 | 3.0797 | 89.0186
2006-09-10 | 3:47 | 0 | 21.817 | 0 | 2 | 0 | 26.201 | 26.564 | 26.419 | 26.081 | 325.957 | 22.925 | 10.819 | 0 | 0 | 57.464 | 55.041 | 47.981 | 22.998 | 0 | 0 | 55.592 | 35.026 | [5 empty] | 0 | 0.12 | 227 | 3.4459 | 3.2003 | 0.33427 | 0.13363 | 3.0667 | 88.9946
2006-09-10 | 3:48 | 0 | 21.841 | 1 | 3 | 0 | 26.225 | 26.564 | 26.419 | 26.13 | 324.963 | 22.854 | 10.845 | 0 | 0 | 57.443 | 55.02 | 48.004 | 23.023 | 0 | 0 | 55.615 | 35.002 | [5 empty] | 0 | 0.095 | 228 | 3.4383 | 3.1931 | 0.33396 | 0.13363 | 3.0595 | 88.9812
2006-09-10 | 3:49 | 0 | 21.785 | 0 | 2 | 0 | 26.193 | 26.507 | 26.363 | 26.073 | 322.777 | 22.846 | 10.812 | 0 | 0 | 57.391 | 54.99 | 47.934 | 23.023 | 0 | 0 | 55.568 | 35.002 | [5 empty] | 0 | 0.12 | 229 | 3.4479 | 3.2022 | 0.33435 | 0.13363 | 3.0686 | 88.9982
2006-09-10 | 3:50 | 0 | 21.817 | 0 | 3 | 0 | 26.201 | 26.586 | 26.441 | 26.056 | 327.118 | 22.878 | 10.845 | 0 | 0 | 57.421 | 55.02 | 48.004 | 22.998 | 0 | 0 | 55.501 | 34.978 | [5 empty] | 0 | 0.145 | 230 | 3.4383 | 3.1931 | 0.33396 | 0.13363 | 3.0595 | 88.9812
2006-09-10 | 3:51 | 0 | 21.785 | 0 | 3 | 0 | 26.193 | 26.532 | 26.387 | 26.098 | 323.61 | 22.773 | 10.812 | 0 | 0 | 57.368 | 54.966 | 47.903 | 23.013 | 0 | 0 | 55.47 | 34.971 | [5 empty] | 0 | 0.095 | 231 | 3.4479 | 3.2022 | 0.33435 | 0.13363 | 3.0686 | 88.9982
2006-09-10 | 3:52 | 0 | 21.785 | 0 | 3 | 0 | 26.169 | 26.554 | 26.387 | 26.049 | 332.236 | 22.822 | 10.764 | 0 | 0 | 57.391 | 54.99 | 47.903 | 22.967 | 0 | 0 | 55.47 | 34.923 | [5 empty] | 0 | 0.12 | 232 | 3.4619 | 3.2155 | 0.33492 | 0.13363 | 3.0819 | 89.0226
2006-09-10 | 3:53 | 0 | 21.785 | 0 | 2 | 0 | 26.193 | 26.554 | 26.387 | 26.122 | 333.888 | 22.797 | 10.689 | 0 | 0 | 57.368 | 54.966 | 47.903 | 22.991 | 0 | 0 | 55.447 | 34.923 | [5 empty] | 0 | 0.071 | 233 | 3.4838 | 3.2363 | 0.3358 | 0.13363 | 3.1027 | 89.0604
2006-09-10 | 3:54 | 0 | 21.763 | 0 | 3 | 0 | 26.193 | 26.554 | 26.313 | 26.098 | 325.935 | 22.773 | 10.664 | 0 | 0 | 57.368 | 54.943 | 47.927 | 22.991 | 0 | 0 | 55.424 | 34.995 | [5 empty] | 0 | 0.095 | 234 | 3.491 | 3.2432 | 0.3361 | 0.13363 | 3.1096 | 89.0729
2006-09-10 | 3:55 | 0 | 21.763 | 1 | 3 | 0 | 26.193 | 26.532 | 26.363 | 26.073 | 325.935 | 22.846 | 10.664 | 0 | 0 | 57.357 | 54.978 | 47.915 | 23.001 | 0 | 0 | 55.435 | 35.007 | [5 empty] | 0 | 0.12 | 235 | 3.491 | 3.2432 | 0.3361 | 0.13363 | 3.1096 | 89.0729
2006-09-10 | 3:56 | 0 | 21.772 | 0 | 2 | 0 | 26.181 | 26.542 | 26.421 | 26.061 | 321.444 | 22.834 | 10.676 | 0 | 0 | 57.379 | 54.931 | 47.868 | 22.979 | 0 | 0 | 55.412 | 34.983 | [5 empty] | 0 | 0.12 | 236 | 3.4875 | 3.2399 | 0.33595 | 0.13363 | 3.1063 | 89.0669
2006-09-10 | 3:57 | 0 | 21.797 | 0 | 3 | 0 | 26.157 | 26.566 | 26.35 | 26.085 | 322.443 | 22.881 | 10.651 | 0 | 0 | 57.402 | 54.954 | 47.868 | 22.979 | 0 | 0 | 55.435 | 34.959 | [5 empty] | 0 | 0.072 | 237 | 3.4948 | 3.2468 | 0.33625 | 0.13363 | 3.1132 | 89.0794
2006-09-10 | 3:58 | 0 | 21.797 | 0 | 3 | 0 | 26.181 | 26.542 | 26.399 | 26.061 | 322.277 | 22.81 | 10.726 | 0 | 0 | 57.379 | 54.954 | 47.938 | 22.979 | 0 | 0 | 55.412 | 34.935 | [5 empty] | 0 | 0.12 | 238 | 3.473 | 3.226 | 0.33536 | 0.13363 | 3.0924 | 89.0418
2006-09-10 | 3:59 | 0 | 21.772 | 0 | 3 | 0 | 26.206 | 26.542 | 26.375 | 26.132 | 323.275 | 22.761 | 10.676 | 0 | 0 | 57.357 | 54.931 | 47.892 | 22.979 | 0 | 0 | 55.459 | 34.959 | [5 empty] | 0 | 0.074 | 239 | 3.4875 | 3.2399 | 0.33595 | 0.13363 | 3.1063 | 89.0669
2006-09-10 | 4:00 | 0 | 21.772 | 0 | 2 | 0 | 26.181 | 26.542 | 26.446 | 26.085 | 322.11 | 22.761 | 10.676 | 0 | 0 | 57.379 | 54.954 | 47.892 | 22.979 | 0 | 0 | 55.482 | 34.935 | [5 empty] | 0 | 0.096 | 240 | 3.4875 | 3.2399 | 0.33595 | 0.13363 | 3.1063 | 89.0669
2006-09-10 | 4:01 | 0 | 21.772 | 0 | 3 | 0 | 26.181 | 26.542 | 26.326 | 26.132 | 321.278 | 22.785 | 10.628 | 0 | 0 | 57.402 | 54.978 | 47.892 | 23.025 | 0 | 0 | 55.412 | 34.935 | [5 empty] | 0 | 0.049 | 241 | 3.5015 | 3.2532 | 0.33652 | 0.13363 | 3.1195 | 89.0908
2006-09-10 | 4:02 | 0 | 21.821 | 1 | 3 | 0 | 26.181 | 26.495 | 26.446 | 26.061 | 324.941 | 22.859 | 10.651 | 0 | 0 | 57.379 | 54.931 | 47.847 | 22.979 | 0 | 0 | 55.459 | 34.914 | [5 empty] | 0 | 0.12 | 242 | 3.4948 | 3.2468 | 0.33625 | 0.13363 | 3.1132 | 89.0794
2006-09-10 | 4:03 | 0 | 21.738 | 0 | 3 | 0 | 26.147 | 26.485 | 26.34 | 26.002 | 322.753 | 22.702 | 10.568 | 0 | 0 | 57.302 | 54.852 | 47.836 | 22.944 | 0 | 0 | 55.403 | 34.856 | [5 empty] | 0 | 0.145 | 243 | 3.519 | 3.2698 | 0.33723 | 0.13363 | 3.1361 | 89.1205
2006-09-10 | 4:04 | 0 | 21.772 | 0 | 3 | 0 | 26.206 | 26.542 | 26.495 | 26.132 | 323.443 | 22.714 | 10.628 | 0 | 0 | 57.357 | 54.908 | 47.915 | 23.001 | 0 | 0 | 55.412 | 34.914 | [5 empty] | 0 | 0.074 | 244 | 3.5015 | 3.2532 | 0.33652 | 0.13363 | 3.1195 | 89.0908
2006-09-10 | 4:05 | 0 | 21.772 | 0 | 2 | 0 | 26.132 | 26.542 | 26.399 | 26.061 | 322.277 | 22.785 | 10.628 | 0 | 0 | 57.334 | 54.884 | 47.801 | 22.979 | 0 | 0 | 55.412 | 34.902 | [5 empty] | 0 | 0.071 | 245 | 3.5015 | 3.2532 | 0.33652 | 0.13363 | 3.1195 | 89.0908
2006-09-10 | 4:06 | 0 | 21.738 | 0 | 3 | 0 | 26.147 | 26.507 | 26.34 | 26.051 | 324.084 | 22.8 | 10.543 | 0 | 0 | 57.302 | 54.852 | 47.836 | 22.944 | 0 | 0 | 55.335 | 34.88 | [5 empty] | 0 | 0.096 | 246 | 3.5263 | 3.2767 | 0.33752 | 0.13363 | 3.1431 | 89.1327
2006-09-10 | 4:07 | 0 | 21.738 | 0 | 3 | 0 | 26.122 | 26.507 | 26.316 | 26.051 | 322.585 | 22.8 | 10.543 | 0 | 0 | 57.302 | 54.852 | 47.836 | 22.944 | 0 | 0 | 55.312 | 34.88 | [5 empty] | 0 | 0.071 | 247 | 3.5263 | 3.2767 | 0.33752 | 0.13363 | 3.1431 | 89.1327
2006-09-10 | 4:08 | 0 | 21.763 | 0 | 3 | 0 | 26.147 | 26.485 | 26.365 | 26.027 | 325.581 | 22.775 | 10.616 | 0 | 0 | 57.259 | 54.831 | 47.768 | 22.944 | 0 | 0 | 55.335 | 34.856 | [5 empty] | 0 | 0.12 | 248 | 3.505 | 3.2565 | 0.33666 | 0.13363 | 3.1229 | 89.0968
2006-09-10 | 4:09 | 0 | 21.738 | 1 | 3 | 0 | 26.147 | 26.461 | 26.34 | 26.002 | 327.736 | 22.655 | 10.616 | 0 | 0 | 57.325 | 54.898 | 47.791 | 23.016 | 0 | 0 | 55.312 | 34.88 | [5 empty] | 0 | 0.145 | 249 | 3.505 | 3.2565 | 0.33666 | 0.13363 | 3.1229 | 89.0968
2006-09-10 | 4:10 | 0 | 21.738 | 0 | 3 | 0 | 26.122 | 26.507 | 26.316 | 26.122 | 326.575 | 22.726 | 10.568 | 0 | 0 | 57.259 | 54.831 | 47.791 | 22.967 | 0 | 0 | 55.312 | 34.88 | [5 empty] | 0 | 0 | 250 | 3.519 | 3.2698 | 0.33723 | 0.13363 | 3.1361 | 89.1205
2006-09-10 | 4:11 | 0 | 21.738 | 0 | 2 | 0 | 26.098 | 26.507 | 26.316 | 26.027 | 322.753 | 22.751 | 10.593 | 0 | 0 | 57.279 | 54.831 | 47.745 | 22.92 | 0 | 0 | 55.288 | 34.902 | [5 empty] | 0 | 0.071 | 251 | 3.5117 | 3.2629 | 0.33693 | 0.13363 | 3.1292 | 89.1082
2006-09-10 | 4:12 | 0 | 21.738 | 0 | 3 | 0 | 26.098 | 26.507 | 26.365 | 26.027 | 332.378 | 22.751 | 10.616 | 0 | 0 | 57.259 | 54.831 | 47.768 | 22.944 | 0 | 0 | 55.312 | 34.88 | [5 empty] | 0 | 0.071 | 252 | 3.505 | 3.2565 | 0.33666 | 0.13363 | 3.1229 | 89.0968
2006-09-10 | 4:13 | 0 | 21.738 | 0 | 3 | 0 | 26.076 | 26.485 | 26.387 | 26.027 | 330.555 | 22.751 | 10.593 | 0 | 0 | 57.259 | 54.807 | 47.768 | 22.944 | 0 | 0 | 55.356 | 34.88 | [5 empty] | 0 | 0.049 | 253 | 3.5117 | 3.2629 | 0.33693 | 0.13363 | 3.1292 | 89.1082
2006-09-10 | 4:14 | 0 | 21.738 | 0 | 3 | 0 | 26.122 | 26.485 | 26.316 | 26.027 | 325.414 | 22.751 | 10.543 | 0 | 0 | 57.259 | 54.807 | 47.836 | 22.944 | 0 | 0 | 55.335 | 34.856 | [5 empty] | 0 | 0.095 | 254 | 3.5263 | 3.2767 | 0.33752 | 0.13363 | 3.1431 | 89.1327
2006-09-10 | 4:15 | 0 | 21.763 | 0 | 3 | 0 | 26.098 | 26.507 | 26.365 | 26.027 | 327.736 | 22.775 | 10.641 | 0 | 0 | 57.227 | 54.775 | 47.759 | 22.957 | 0 | 0 | 55.302 | 34.868 | [5 empty] | 0 | 0.071 | 255 | 3.4977 | 3.2496 | 0.33637 | 0.13363 | 3.1159 | 89.0844
2006-09-10 | 4:16 | 0 | 21.78 | 1 | 3 | 0 | 26.093 | 26.478 | 26.358 | 26.019 | 326.455 | 22.743 | 10.684 | 0 | 0 | 57.277 | 54.826 | 47.833 | 22.962 | 0 | 0 | 55.33 | 34.873 | [5 empty] | 0 | 0.074 | 256 | 3.4852 | 3.2377 | 0.33586 | 0.13363 | 3.104 | 89.0629
2006-09-10 | 4:17 | 0 | 21.758 | 0 | 3 | 0 | 26.117 | 26.453 | 26.358 | 26.044 | 326.953 | 22.768 | 10.709 | 0 | 0 | 57.254 | 54.803 | 47.763 | 23.033 | 0 | 0 | 55.354 | 34.897 | [5 empty] | 0 | 0.073 | 257 | 3.4779 | 3.2307 | 0.33556 | 0.13363 | 3.0971 | 89.0504
2006-09-10 | 4:18 | 0 | 21.75 | 0 | 3 | 0 | 26.088 | 26.473 | 26.399 | 26.039 | 328.59 | 22.788 | 10.701 | 0 | 0 | 57.227 | 54.775 | 47.712 | 22.932 | 0 | 0 | 55.302 | 34.868 | [5 empty] | 0 | 0.049 | 258 | 3.4803 | 3.233 | 0.33566 | 0.13363 | 3.0993 | 89.0544
2006-09-10 | 4:19 | 0 | 21.758 | 0 | 3 | 0 | 26.142 | 26.453 | 26.358 | 26.019 | 327.782 | 22.697 | 10.709 | 0 | 0 | 57.233 | 54.803 | 47.763 | 22.962 | 0 | 0 | 55.263 | 34.921 | [5 empty] | 0 | 0.123 | 259 | 3.4779 | 3.2307 | 0.33556 | 0.13363 | 3.0971 | 89.0504
2006-09-10 | 4:20 | 0 | 21.728 | 0 | 3 | 0 | 26.112 | 26.473 | 26.448 | 26.134 | 328.923 | 22.667 | 10.654 | 0 | 0 | 57.227 | 54.775 | 47.712 | 22.932 | 0 | 0 | 55.211 | 34.892 | [5 empty] | 0 | -0.022 | 260 | 3.494 | 3.246 | 0.33621 | 0.13363 | 3.1123 | 89.0779
2006-09-10 | 4:21 | 0 | 21.728 | 0 | 3 | 0 | 26.088 | 26.448 | 26.328 | 25.968 | 328.756 | 22.692 | 10.53 | 0 | 0 | 57.227 | 54.751 | 47.691 | 22.932 | 0 | 0 | 55.258 | 34.868 | [5 empty] | 0 | 0.12 | 261 | 3.5301 | 3.2803 | 0.33768 | 0.13363 | 3.1467 | 89.1391
2006-09-10 | 4:22 | 0 | 21.728 | 0 | 3 | 0 | 26.063 | 26.497 | 26.353 | 26.014 | 328.425 | 22.714 | 10.455 | 0 | 0 | 57.206 | 54.775 | 47.782 | 22.932 | 0 | 0 | 55.235 | 34.868 | [5 empty] | 0 | 0.049 | 262 | 3.5519 | 3.3011 | 0.33856 | 0.13363 | 3.1674 | 89.1754
2006-09-10 | 4:23 | 0 | 21.728 | 1 | 3 | 0 | 26.112 | 26.473 | 26.353 | 26.088 | 327.098 | 22.667 | 10.405 | 0 | 0 | 57.227 | 54.751 | 47.712 | 22.932 | 0 | 0 | 55.302 | 34.94 | [5 empty] | 0 | 0.024 | 263 | 3.5665 | 3.3149 | 0.33915 | 0.13363 | 3.1813 | 89.1994
2006-09-10 | 4:24 | 0 | 21.75 | 0 | 3 | 0 | 26.088 | 26.448 | 26.328 | 25.99 | 327.762 | 22.692 | 10.455 | 0 | 0 | 57.227 | 54.751 | 47.735 | 22.932 | 0 | 0 | 55.326 | 34.916 | [5 empty] | 0 | 0.098 | 264 | 3.5519 | 3.3011 | 0.33856 | 0.13363 | 3.1674 | 89.1754
2006-09-10 | 4:25 | 0 | 21.75 | 0 | 3 | 0 | 26.063 | 26.448 | 26.328 | 25.99 | 326.766 | 22.692 | 10.455 | 0 | 0 | 57.183 | 54.751 | 47.668 | 23.003 | 0 | 0 | 55.372 | 34.868 | [5 empty] | 0 | 0.073 | 265 | 3.5519 | 3.3011 | 0.33856 | 0.13363 | 3.1674 | 89.1754
2006-09-10 | 4:26 | 0 | 21.75 | 0 | 3 | 0 | 26.063 | 26.448 | 26.328 | 25.99 | 329.752 | 22.692 | 10.405 | 0 | 0 | 57.183 | 54.751 | 47.735 | 22.932 | 0 | 0 | 55.235 | 34.845 | [5 empty] | 0 | 0.073 | 266 | 3.5665 | 3.3149 | 0.33915 | 0.13363 | 3.1813 | 89.1994
2006-09-10 | 4:27 | 0 | 21.704 | 0 | 3 | 0 | 26.088 | 26.473 | 26.304 | 26.014 | 327.762 | 22.714 | 10.357 | 0 | 0 | 57.183 | 54.73 | 47.691 | 22.932 | 0 | 0 | 55.188 | 34.845 | [5 empty] | 0 | 0.074 | 267 | 3.5804 | 3.3282 | 0.33972 | 0.13363 | 3.1946 | 89.2223
2006-09-10 | 4:28 | 0 | 21.704 | 0 | 3 | 0 | 26.063 | 26.448 | 26.448 | 26.134 | 327.762 | 22.738 | 10.43 | 0 | 0 | 57.206 | 54.73 | 47.735 | 22.908 | 0 | 0 | 55.165 | 34.845 | [5 empty] | 0 | -0.071 | 268 | 3.5592 | 3.308 | 0.33886 | 0.13363 | 3.1743 | 89.1875
2006-09-10 | 4:29 | 0 | 21.696 | 0 | 3 | 0 | 26.056 | 26.416 | 26.272 | 26.007 | 329.397 | 22.66 | 10.274 | 0 | 0 | 57.154 | 54.7 | 47.637 | 22.876 | 0 | 0 | 55.158 | 34.837 | [5 empty] | 0 | 0.049 | 269 | 3.6046 | 3.3512 | 0.3407 | 0.13363 | 3.2175 | 89.2614
2006-09-10 | 4:30 | 0 | 21.696 | 1 | 3 | 0 | 26.081 | 26.416 | 26.367 | 26.032 | 328.07 | 22.66 | 10.274 | 0 | 0 | 57.154 | 54.7 | 47.614 | 22.851 | 0 | 0 | 55.158 | 34.792 | [5 empty] | 0 | 0.049 | 270 | 3.6046 | 3.3512 | 0.3407 | 0.13363 | 3.2175 | 89.2614
2006-09-10 | 4:31 | 0 | 21.696 | 0 | 3 | 0 | 26.056 | 26.416 | 26.272 | 25.936 | 329.066 | 22.66 | 10.274 | 0 | 0 | 57.131 | 54.721 | 47.637 | 22.9 | 0 | 0 | 55.158 | 34.813 | [5 empty] | 0 | 0.12 | 271 | 3.6046 | 3.3512 | 0.3407 | 0.13363 | 3.2175 | 89.2614
2006-09-10 | 4:32 | 0 | 21.696 | 0 | 3 | 0 | 26.032 | 26.392 | 26.296 | 26.032 | 334.364 | 22.756 | 10.226 | 0 | 0 | 57.131 | 54.677 | 47.614 | 22.876 | 0 | 0 | 55.113 | 34.861 | [5 empty] | 0 | 0 | 272 | 3.6186 | 3.3644 | 0.34126 | 0.13363 | 3.2308 | 89.2838
2006-09-10 | 4:33 | 0 | 21.696 | 0 | 3 | 0 | 26.032 | 26.441 | 26.247 | 26.032 | 326.413 | 22.682 | 10.201 | 0 | 0 | 57.131 | 54.63 | 47.637 | 22.876 | 0 | 0 | 55.113 | 34.909 | [5 empty] | 0 | 0 | 273 | 3.6259 | 3.3714 | 0.34156 | 0.13363 | 3.2377 | 89.2954
2006-09-10 | 4:34 | 0 | 21.696 | 0 | 3 | 0 | 26.032 | 26.392 | 26.321 | 25.958 | 325.251 | 22.707 | 10.249 | 0 | 0 | 57.131 | 54.63 | 47.682 | 22.876 | 0 | 0 | 55.09 | 34.861 | [5 empty] | 0 | 0.074 | 274 | 3.6119 | 3.3581 | 0.34099 | 0.13363 | 3.2244 | 89.2731
2006-09-10 | 4:35 | 0 | 21.696 | 0 | 3 | 0 | 26.081 | 26.392 | 26.272 | 26.056 | 325.915 | 22.707 | 10.226 | 0 | 0 | 57.108 | 54.663 | 47.577 | 22.913 | 0 | 0 | 55.167 | 34.825 | [5 empty] | 0 | 0.025 | 275 | 3.6186 | 3.3644 | 0.34126 | 0.13363 | 3.2308 | 89.2838
2006-09-10 | 4:36 | 0 | 21.687 | 0 | 3 | 0 | 26.046 | 26.407 | 26.382 | 25.997 | 323.898 | 22.866 | 10.364 | 0 | 0 | 57.097 | 54.642 | 47.602 | 22.915 | 0 | 0 | 55.146 | 34.828 | [5 empty] | 0 | 0.049 | 276 | 3.5784 | 3.3262 | 0.33964 | 0.13363 | 3.1926 | 89.219
2006-09-10 | 4:37 | 0 | 21.709 | 1 | 4 | 0 | 26.093 | 26.382 | 26.287 | 25.997 | 323.732 | 22.77 | 10.339 | 0 | 0 | 57.097 | 54.642 | 47.626 | 22.89 | 0 | 0 | 55.146 | 34.852 | [5 empty] | 0 | 0.096 | 277 | 3.5857 | 3.3332 | 0.33993 | 0.13363 | 3.1995 | 89.2308
2006-09-10 | 4:38 | 0 | 21.709 | 0 | 3 | 0 | 26.022 | 26.407 | 26.311 | 25.997 | 326.72 | 22.866 | 10.364 | 0 | 0 | 57.14 | 54.618 | 47.579 | 22.866 | 0 | 0 | 55.146 | 34.852 | [5 empty] | 0 | 0.025 | 278 | 3.5784 | 3.3262 | 0.33964 | 0.13363 | 3.1926 | 89.219
2006-09-10 | 4:39 | 0 | 21.655 | 0 | 3 | 0 | 26.036 | 26.399 | 26.23 | 25.965 | 333.822 | 22.81 | 10.455 | 0 | 0 | 57.067 | 54.611 | 47.64 | 22.883 | 0 | 0 | 55.116 | 34.797 | [5 empty] | 0 | 0.071 | 279 | 3.5519 | 3.3011 | 0.33856 | 0.13363 | 3.1674 | 89.1754
2006-09-10 | 4:40 | 0 | 21.709 | 0 | 3 | 0 | 26.093 | 26.431 | 26.336 | 26.068 | 324.064 | 22.962 | 10.462 | 0 | 0 | 57.14 | 54.618 | 47.535 | 22.89 | 0 | 0 | 55.146 | 34.78 | [5 empty] | 0 | 0.025 | 280 | 3.5499 | 3.2991 | 0.33848 | 0.13363 | 3.1655 | 89.1721
2006-09-10 | 4:41 | 0 | 21.701 | 0 | 3 | 0 | 26.014 | 26.375 | 26.279 | 25.941 | 324.875 | 22.834 | 10.553 | 0 | 0 | 57.087 | 54.588 | 47.572 | 22.859 | 0 | 0 | 55.069 | 34.749 | [5 empty] | 0 | 0.073 | 281 | 3.5234 | 3.2739 | 0.3374 | 0.13363 | 3.1403 | 89.1278
2006-09-10 | 4:42 | 0 | 21.677 | 0 | 3 | 0 | 26.036 | 26.375 | 26.35 | 26.014 | 321.378 | 22.93 | 10.43 | 0 | 0 | 57.067 | 54.611 | 47.525 | 22.883 | 0 | 0 | 55.069 | 34.749 | [5 empty] | 0 | 0.022 | 282 | 3.5592 | 3.308 | 0.33886 | 0.13363 | 3.1743 | 89.1875
2006-09-10 | 4:43 | 0 | 21.655 | 0 | 3 | 0 | 26.036 | 26.35 | 26.255 | 25.916 | 320.545 | 22.834 | 10.455 | 0 | 0 | 57.044 | 54.565 | 47.525 | 22.859 | 0 | 0 | 55.046 | 34.749 | [5 empty] | 0 | 0.12 | 283 | 3.5519 | 3.3011 | 0.33856 | 0.13363 | 3.1674 | 89.1754
2006-09-10 | 4:44 | 0 | 21.701 | 1 | 4 | 0 | 26.036 | 26.424 | 26.326 | 25.916 | 321.378 | 22.954 | 10.505 | 0 | 0 | 57.044 | 54.679 | 47.663 | 22.883 | 0 | 0 | 55.046 | 34.773 | [5 empty] | 0 | 0.12 | 284 | 3.5373 | 3.2872 | 0.33797 | 0.13363 | 3.1536 | 89.1512
2006-09-10 | 4:45 | 0 | 21.677 | 0 | 3 | 0 | 26.014 | 26.399 | 26.279 | 25.965 | 323.543 | 22.93 | 10.382 | 0 | 0 | 57.044 | 54.588 | 47.595 | 22.883 | 0 | 0 | 55.069 | 34.725 | [5 empty] | 0 | 0.049 | 285 | 3.5732 | 3.3213 | 0.33942 | 0.13363 | 3.1876 | 89.2104
2006-09-10 | 4:46 | 0 | 21.677 | 0 | 3 | 0 | 26.036 | 26.399 | 26.279 | 25.99 | 324.21 | 22.834 | 10.405 | 0 | 0 | 57.021 | 54.565 | 47.595 | 22.859 | 0 | 0 | 55.046 | 34.701 | [5 empty] | 0 | 0.046 | 286 | 3.5665 | 3.3149 | 0.33915 | 0.13363 | 3.1813 | 89.1994
2006-09-10 | 4:47 | 0 | 21.701 | 0 | 3 | 0 | 26.036 | 26.35 | 26.375 | 25.99 | 324.542 | 22.905 | 10.382 | 0 | 0 | 57.044 | 54.565 | 47.504 | 22.859 | 0 | 0 | 55.046 | 34.725 | [5 empty] | 0 | 0.046 | 287 | 3.5732 | 3.3213 | 0.33942 | 0.13363 | 3.1876 | 89.2104
2006-09-10 | 4:48 | 0 | 21.677 | 0 | 3 | 0 | 26.036 | 26.399 | 26.23 | 26.014 | 332.336 | 22.859 | 10.332 | 0 | 0 | 57.044 | 54.541 | 47.525 | 22.859 | 0 | 0 | 55.025 | 34.749 | [5 empty] | 0 | 0.022 | 288 | 3.5877 | 3.3351 | 0.34001 | 0.13363 | 3.2015 | 89.2341
2006-09-10 | 4:49 | 0 | 21.701 | 0 | 4 | 0 | 26.014 | 26.375 | 26.279 | 26.014 | 324.376 | 22.979 | 10.382 | 0 | 0 | 57.044 | 54.541 | 47.504 | 22.859 | 0 | 0 | 55.046 | 34.749 | [5 empty] | 0 | 0 | 289 | 3.5732 | 3.3213 | 0.33942 | 0.13363 | 3.1876 | 89.2104
2006-09-10 | 4:50 | 0 | 21.677 | 0 | 3 | 0 | 26.014 | 26.375 | 26.304 | 25.941 | 322.543 | 22.883 | 10.405 | 0 | 0 | 57.021 | 54.518 | 47.549 | 22.859 | 0 | 0 | 55.046 | 34.725 | [5 empty] | 0 | 0.073 | 290 | 3.5665 | 3.3149 | 0.33915 | 0.13363 | 3.1813 | 89.1994
2006-09-10 | 4:51 | 0 | 21.647 | 1 | 3 | 0 | 26.032 | 26.321 | 26.25 | 25.985 | 323.023 | 22.78 | 10.374 | 0 | 0 | 56.971 | 54.49 | 47.476 | 22.854 | 0 | 0 | 55.041 | 34.72 | [5 empty] | 0 | 0.047 | 291 | 3.5755 | 3.3235 | 0.33952 | 0.13363 | 3.1898 | 89.2142
2006-09-10 | 4:52 | 0 | 21.655 | 0 | 3 | 0 | 26.014 | 26.35 | 26.255 | 26.014 | 324.376 | 22.905 | 10.553 | 0 | 0 | 57.067 | 54.541 | 47.458 | 22.883 | 0 | 0 | 55.092 | 34.701 | [5 empty] | 0 | 0 | 292 | 3.5234 | 3.2739 | 0.3374 | 0.13363 | 3.1403 | 89.1278
2006-09-10 | 4:53 | 0 | 21.677 | 0 | 4 | 0 | 26.036 | 26.375 | 26.35 | 26.014 | 323.377 | 22.905 | 10.505 | 0 | 0 | 57.021 | 54.497 | 47.458 | 22.834 | 0 | 0 | 54.978 | 34.656 | [5 empty] | 0 | 0.022 | 293 | 3.5373 | 3.2872 | 0.33797 | 0.13363 | 3.1536 | 89.1512
2006-09-10 | 4:54 | 0 | 21.625 | 0 | 3 | 0 | 26.007 | 26.321 | 26.321 | 25.985 | 324.19 | 22.925 | 10.475 | 0 | 0 | 56.948 | 54.469 | 47.43 | 22.829 | 0 | 0 | 55.018 | 34.672 | [5 empty] | 0 | 0.022 | 294 | 3.5461 | 3.2955 | 0.33833 | 0.13363 | 3.1619 | 89.1658
2006-09-10 | 4:55 | 0 | 21.647 | 0 | 3 | 0 | 25.985 | 26.345 | 26.274 | 25.936 | 324.855 | 22.829 | 10.5 | 0 | 0 | 56.994 | 54.469 | 47.453 | 22.829 | 0 | 0 | 55.041 | 34.696 | [5 empty] | 0 | 0.049 | 295 | 3.5388 | 3.2886 | 0.33803 | 0.13363 | 3.155 | 89.1537
2006-09-10 | 4:56 | 0 | 21.613 | 0 | 3 | 0 | 25.951 | 26.287 | 26.191 | 25.877 | 322.833 | 22.77 | 10.364 | 0 | 0 | 56.939 | 54.457 | 47.444 | 22.819 | 0 | 0 | 54.964 | 34.617 | [5 empty] | 0 | 0.074 | 296 | 3.5784 | 3.3262 | 0.33964 | 0.13363 | 3.1926 | 89.219
2006-09-10 | 4:57 | 0 | 21.613 | 0 | 4 | 0 | 25.973 | 26.336 | 26.166 | 25.877 | 321.666 | 22.77 | 10.317 | 0 | 0 | 56.939 | 54.436 | 47.444 | 22.77 | 0 | 0 | 55.008 | 34.639 | [5 empty] | 0 | 0.096 | 297 | 3.5921 | 3.3393 | 0.34019 | 0.13363 | 3.2056 | 89.2412
2006-09-10 | 4:58 | 0 | 21.591 | 1 | 3 | 0 | 25.951 | 26.262 | 26.191 | 25.877 | 325.66 | 22.746 | 10.266 | 0 | 0 | 56.916 | 54.436 | 47.444 | 22.77 | 0 | 0 | 54.985 | 34.617 | [5 empty] | 0 | 0.074 | 298 | 3.6069 | 3.3534 | 0.34079 | 0.13363 | 3.2197 | 89.2651
2006-09-10 | 4:59 | 0 | 21.584 | 0 | 3 | 0 | 25.921 | 26.282 | 26.233 | 25.872 | 326.136 | 22.67 | 10.236 | 0 | 0 | 56.912 | 54.408 | 47.346 | 22.741 | 0 | 0 | 55.004 | 34.634 | [5 empty] | 0 | 0.049 | 299 | 3.6157 | 3.3617 | 0.34115 | 0.13363 | 3.228 | 89.2791
2006-09-10 | 5:00 | 0 | 21.613 | 0 | 4 | 0 | 25.951 | 26.287 | 26.215 | 25.902 | 329.473 | 22.699 | 10.266 | 0 | 0 | 57.008 | 54.436 | 47.397 | 22.841 | 0 | 0 | 54.964 | 34.639 | [5 empty] | 0 | 0.049 | 300 | 3.6069 | 3.3534 | 0.34079 | 0.13363 | 3.2197 | 89.2651
2006-09-10 | 5:01 | 0 | 21.613 | 0 | 3 | 0 | 25.973 | 26.287 | 26.166 | 25.926 | 325.162 | 22.675 | 10.266 | 0 | 0 | 56.896 | 54.413 | 47.42 | 22.795 | 0 | 0 | 54.87 | 34.639 | [5 empty] | 0 | 0.047 | 301 | 3.6069 | 3.3534 | 0.34079 | 0.13363 | 3.2197 | 89.2651
2006-09-10 | 5:02 | 0 | 21.613 | 0 | 3 | 0 | 25.951 | 26.287 | 26.262 | 25.926 | 330.634 | 22.77 | 10.266 | 0 | 0 | 56.916 | 54.436 | 47.42 | 22.795 | 0 | 0 | 54.826 | 34.639 | [5 empty] | 0 | 0.025 | 302 | 3.6069 | 3.3534 | 0.34079 | 0.13363 | 3.2197 | 89.2651
2006-09-10 | 5:03 | 0 | 21.584 | 0 | 4 | 0 | 25.921 | 26.306 | 26.161 | 25.848 | 325.142 | 22.67 | 10.261 | 0 | 0 | 56.889 | 54.385 | 47.346 | 22.79 | 0 | 0 | 54.775 | 34.589 | [5 empty] | 0 | 0.073 | 303 | 3.6084 | 3.3548 | 0.34085 | 0.13363 | 3.2211 | 89.2675
2006-09-10 | 5:04 | 0 | 21.584 | 0 | 3 | 0 | 25.968 | 26.282 | 26.186 | 25.897 | 327.297 | 22.621 | 10.236 | 0 | 0 | 56.868 | 54.385 | 47.346 | 22.765 | 0 | 0 | 54.842 | 34.589 | [5 empty] | 0 | 0.071 | 304 | 3.6157 | 3.3617 | 0.34115 | 0.13363 | 3.228 | 89.2791
2006-09-10 | 5:05 | 0 | 21.608 | 1 | 3 | 0 | 25.968 | 26.211 | 26.211 | 25.872 | 329.618 | 22.67 | 10.186 | 0 | 0 | 56.889 | 54.408 | 47.299 | 22.79 | 0 | 0 | 54.866 | 34.589 | [5 empty] | 0 | 0.096 | 305 | 3.6302 | 3.3755 | 0.34174 | 0.13363 | 3.2419 | 89.3023
2006-09-10 | 5:06 | 0 | 21.584 | 0 | 4 | 0 | 25.943 | 26.233 | 26.161 | 25.943 | 329.951 | 22.621 | 10.186 | 0 | 0 | 56.889 | 54.362 | 47.392 | 22.79 | 0 | 0 | 54.819 | 34.61 | [5 empty] | 0 | 0 | 306 | 3.6302 | 3.3755 | 0.34174 | 0.13363 | 3.2419 | 89.3023
2006-09-10 | 5:07 | 0 | 21.584 | 0 | 3 | 0 | 25.921 | 26.257 | 26.161 | 25.921 | 328.624 | 22.621 | 10.138 | 0 | 0 | 56.889 | 54.408 | 47.346 | 22.79 | 0 | 0 | 54.842 | 34.589 | [5 empty] | 0 | 0 | 307 | 3.6442 | 3.3888 | 0.3423 | 0.13363 | 3.2552 | 89.3244
2006-09-10 | 5:08 | 0 | 21.608 | 0 | 3 | 0 | 25.921 | 26.257 | 26.161 | 25.848 | 323.313 | 22.621 | 10.113 | 0 | 0 | 56.868 | 54.453 | 47.369 | 22.812 | 0 | 0 | 54.889 | 34.73 | [5 empty] | 0 | 0.073 | 308 | 3.6515 | 3.3957 | 0.3426 | 0.13363 | 3.2621 | 89.3358
2006-09-10 | 5:09 | 0 | 21.584 | 0 | 4 | 0 | 25.897 | 26.233 | 26.161 | 25.897 | 328.624 | 22.621 | 10.113 | 0 | 0 | 56.846 | 54.362 | 47.369 | 22.79 | 0 | 0 | 54.866 | 34.61 | [5 empty] | 0 | 0 | 309 | 3.6515 | 3.3957 | 0.3426 | 0.13363 | 3.2621 | 89.3358
2006-09-10 | 5:10 | 0 | 21.584 | 0 | 3 | 0 | 25.921 | 26.233 | 26.186 | 25.897 | 325.805 | 22.621 | 10.113 | 0 | 0 | 56.846 | 54.338 | 47.322 | 22.79 | 0 | 0 | 54.889 | 34.61 | [5 empty] | 0 | 0.024 | 310 | 3.6515 | 3.3957 | 0.3426 | 0.13363 | 3.2621 | 89.3358
2006-09-10 | 5:11 | 0 | 21.608 | 0 | 4 | 0 | 25.897 | 26.282 | 26.161 | 25.943 | 331.111 | 22.572 | 10.088 | 0 | 0 | 56.846 | 54.338 | 47.299 | 22.79 | 0 | 0 | 54.889 | 34.589 | [5 empty] | 0 | -0.046 | 311 | 3.6588 | 3.4026 | 0.34289 | 0.13363 | 3.269 | 89.3472
2006-09-10 | 5:12 | 0 | 21.608 | 0 | 3 | 0 | 25.897 | 26.257 | 26.211 | 25.921 | 327.297 | 22.67 | 10.113 | 0 | 0 | 56.868 | 54.338 | 47.299 | 22.765 | 0 | 0 | 54.912 | 34.589 | [5 empty] | 0 | -0.024 | 312 | 3.6515 | 3.3957 | 0.3426 | 0.13363 | 3.2621 | 89.3358
2006-09-10 | 5:13 | 0 | 21.608 | 1 | 3 | 0 | 25.943 | 26.257 | 26.211 | 25.921 | 323.978 | 22.547 | 10.088 | 0 | 0 | 56.846 | 54.362 | 47.369 | 22.79 | 0 | 0 | 54.866 | 34.634 | [5 empty] | 0 | 0.022 | 313 | 3.6588 | 3.4026 | 0.34289 | 0.13363 | 3.269 | 89.3472
2006-09-10 | 5:14 | 0 | 21.552 | 0 | 4 | 0 | 25.84 | 26.225 | 26.201 | 25.889 | 331.752 | 22.589 | 10.08 | 0 | 0 | 56.793 | 54.285 | 47.269 | 22.758 | 0 | 0 | 54.835 | 34.603 | [5 empty] | 0 | -0.049 | 314 | 3.6611 | 3.4049 | 0.34299 | 0.13363 | 3.2712 | 89.3508
2006-09-10 | 5:15 | 0 | 21.608 | 0 | 3 | 0 | 25.897 | 26.282 | 26.186 | 25.848 | 329.785 | 22.596 | 10.063 | 0 | 0 | 56.868 | 54.315 | 47.325 | 22.765 | 0 | 0 | 54.824 | 34.636 | [5 empty] | 0 | 0.049 | 315 | 3.6661 | 3.4096 | 0.34319 | 0.13363 | 3.2759 | 89.3585
2006-09-10 | 5:16 | 0 | 21.635 | 0 | 4 | 0 | 25.948 | 26.262 | 26.237 | 25.875 | 330.658 | 22.648 | 10.116 | 0 | 0 | 56.873 | 54.413 | 47.397 | 22.913 | 0 | 0 | 54.849 | 34.663 | [5 empty] | 0 | 0.073 | 316 | 3.6506 | 3.3949 | 0.34256 | 0.13363 | 3.2613 | 89.3344
2006-09-10 | 5:17 | 0 | 21.603 | 0 | 3 | 0 | 25.892 | 26.23 | 26.157 | 25.821 | 329.642 | 22.591 | 10.105 | 0 | 0 | 56.843 | 54.315 | 47.252 | 22.761 | 0 | 0 | 54.796 | 34.608 | [5 empty] | 0 | 0.071 | 317 | 3.6538 | 3.3979 | 0.34269 | 0.13363 | 3.2643 | 89.3394
2006-09-10 | 5:18 | 0 | 21.603 | 0 | 4 | 0 | 25.867 | 26.252 | 26.23 | 25.867 | 329.973 | 22.665 | 10.083 | 0 | 0 | 56.82 | 54.315 | 47.229 | 22.761 | 0 | 0 | 54.819 | 34.584 | [5 empty] | 0 | 0 | 318 | 3.6602 | 3.404 | 0.34295 | 0.13363 | 3.2704 | 89.3494
2006-09-10 | 5:19 | 0 | 21.579 | 0 | 3 | 0 | 25.916 | 26.252 | 26.132 | 25.843 | 329.807 | 22.616 | 10.058 | 0 | 0 | 56.82 | 54.315 | 47.367 | 22.785 | 0 | 0 | 54.842 | 34.584 | [5 empty] | 0 | 0.073 | 319 | 3.6675 | 3.4109 | 0.34325 | 0.13363 | 3.2773 | 89.3608
2006-09-10 | 5:20 | 0 | 21.603 | 1 | 4 | 0 | 25.916 | 26.23 | 26.206 | 25.941 | 330.305 | 22.567 | 10.058 | 0 | 0 | 56.82 | 54.292 | 47.276 | 22.761 | 0 | 0 | 54.863 | 34.56 | [5 empty] | 0 | -0.025 | 320 | 3.6675 | 3.4109 | 0.34325 | 0.13363 | 3.2773 | 89.3608
2006-09-10 | 5:21 | 0 | 21.603 | 0 | 3 | 0 | 25.916 | 26.252 | 26.157 | 25.821 | 330.636 | 22.591 | 10.058 | 0 | 0 | 56.82 | 54.315 | 47.252 | 22.761 | 0 | 0 | 54.842 | 34.608 | [5 empty] | 0 | 0.095 | 321 | 3.6675 | 3.4109 | 0.34325 | 0.13363 | 3.2773 | 89.3608
2006-09-10 | 5:22 | 0 | 21.579 | 0 | 4 | 0 | 25.843 | 26.23 | 26.157 | 25.867 | 332.295 | 22.616 | 10.033 | 0 | 0 | 56.843 | 54.315 | 47.229 | 22.81 | 0 | 0 | 54.772 | 34.584 | [5 empty] | 0 | -0.024 | 322 | 3.6748 | 3.4179 | 0.34354 | 0.13363 | 3.2842 | 89.372
2006-09-10 | 5:23 | 0 | 21.603 | 0 | 3 | 0 | 25.892 | 26.252 | 26.157 | 25.892 | 331.465 | 22.665 | 10.007 | 0 | 0 | 56.82 | 54.268 | 47.276 | 22.761 | 0 | 0 | 54.796 | 34.584 | [5 empty] | 0 | 0 | 323 | 3.6824 | 3.4251 | 0.34385 | 0.13363 | 3.2914 | 89.3837
2006-09-10 | 5:24 | 0 | 21.603 | 0 | 4 | 0 | 25.916 | 26.23 | 26.157 | 25.941 | 328.315 | 22.567 | 10.058 | 0 | 0 | 56.8 | 54.292 | 47.299 | 22.785 | 0 | 0 | 54.796 | 34.701 | [5 empty] | 0 | -0.025 | 324 | 3.6675 | 3.4109 | 0.34325 | 0.13363 | 3.2773 | 89.3608
2006-09-10 | 5:25 | 0 | 21.603 | 0 | 3 | 0 | 25.867 | 26.23 | 26.181 | 25.843 | 333.946 | 22.567 | 10.033 | 0 | 0 | 56.8 | 54.292 | 47.32 | 22.785 | 0 | 0 | 54.772 | 34.608 | [5 empty] | 0 | 0.024 | 325 | 3.6748 | 3.4179 | 0.34354 | 0.13363 | 3.2842 | 89.372
2006-09-10 | 5:26 | 0 | 21.596 | 0 | 4 | 0 | 25.884 | 26.198 | 26.149 | 25.884 | 325.309 | 22.488 | 10.025 | 0 | 0 | 56.747 | 54.215 | 47.222 | 22.753 | 0 | 0 | 54.765 | 34.577 | [5 empty] | 0 | 0 | 326 | 3.6771 | 3.4201 | 0.34364 | 0.13363 | 3.2864 | 89.3756
2006-09-10 | 5:27 | 0 | 21.571 | 1 | 3 | 0 | 25.86 | 26.22 | 26.149 | 25.835 | 333.925 | 22.559 | 10.05 | 0 | 0 | 56.77 | 54.238 | 47.175 | 22.753 | 0 | 0 | 54.789 | 34.601 | [5 empty] | 0 | 0.025 | 327 | 3.6698 | 3.4132 | 0.34334 | 0.13363 | 3.2795 | 89.3644
2006-09-10 | 5:28 | 0 | 21.603 | 0 | 4 | 0 | 25.892 | 26.206 | 26.132 | 25.867 | 331.963 | 22.542 | 10.131 | 0 | 0 | 56.777 | 54.268 | 47.252 | 22.785 | 0 | 0 | 54.819 | 34.632 | [5 empty] | 0 | 0.025 | 328 | 3.6463 | 3.3907 | 0.34238 | 0.13363 | 3.2571 | 89.3276
2006-09-10 | 5:29 | 0 | 21.571 | 0 | 3 | 0 | 25.884 | 26.198 | 26.198 | 25.884 | 330.614 | 22.609 | 10.05 | 0 | 0 | 56.77 | 54.238 | 47.152 | 22.729 | 0 | 0 | 54.812 | 34.601 | [5 empty] | 0 | 0 | 329 | 3.6698 | 3.4132 | 0.34334 | 0.13363 | 3.2795 | 89.3644
2006-09-10 | 5:30 | 0 | 21.547 | 0 | 4 | 0 | 25.835 | 26.245 | 26.125 | 25.811 | 332.77 | 22.559 | 10.025 | 0 | 0 | 56.747 | 54.261 | 47.245 | 22.729 | 0 | 0 | 54.765 | 34.529 | [5 empty] | 0 | 0.024 | 330 | 3.6771 | 3.4201 | 0.34364 | 0.13363 | 3.2864 | 89.3756
2006-09-10 | 5:31 | 0 | 21.571 | 0 | 3 | 0 | 25.86 | 26.22 | 26.1 | 25.909 | 331.112 | 22.535 | 10 | 0 | 0 | 56.725 | 54.215 | 47.245 | 22.753 | 0 | 0 | 54.742 | 34.553 | [5 empty] | 0 | -0.049 | 331 | 3.6844 | 3.427 | 0.34393 | 0.13363 | 3.2934 | 89.3869
2006-09-10 | 5:32 | 0 | 21.596 | 0 | 4 | 0 | 25.86 | 26.22 | 26.174 | 25.931 | 333.596 | 22.559 | 10 | 0 | 0 | 56.725 | 54.215 | 47.175 | 22.753 | 0 | 0 | 54.789 | 34.646 | [5 empty] | 0 | -0.071 | 332 | 3.6844 | 3.427 | 0.34393 | 0.13363 | 3.2934 | 89.3869
2006-09-10 | 5:33 | 0 | 21.571 | 0 | 4 | 0 | 25.86 | 26.198 | 26.198 | 25.835 | 334.583 | 22.609 | 10 | 0 | 0 | 56.747 | 54.215 | 47.152 | 22.729 | 0 | 0 | 54.812 | 34.577 | [5 empty] | 0 | 0.025 | 333 | 3.6844 | 3.427 | 0.34393 | 0.13363 | 3.2934 | 89.3869
2006-09-10 | 5:34 | 0 | 21.571 | 1 | 3 | 0 | 25.86 | 26.174 | 26.198 | 25.86 | 333.76 | 22.559 | 9.975 | 0 | 0 | 56.747 | 54.215 | 47.131 | 22.729 | 0 | 0 | 54.833 | 34.577 | [5 empty] | 0 | 0 | 334 | 3.6917 | 3.4339 | 0.34423 | 0.13363 | 3.3003 | 89.398
2006-09-10 | 5:35 | 0 | 21.564 | 0 | 4 | 0 | 25.803 | 26.188 | 26.093 | 25.779 | 335.55 | 22.503 | 9.917 | 0 | 0 | 56.718 | 54.161 | 47.143 | 22.697 | 0 | 0 | 54.777 | 34.543 | [5 empty] | 0 | 0.024 | 335 | 3.7086 | 3.45 | 0.34491 | 0.13363 | 3.3163 | 89.4238
2006-09-10 | 5:36 | 0 | 21.53 | 0 | 3 | 0 | 25.794 | 26.154 | 26.083 | 25.794 | 333.692 | 22.493 | 9.884 | 0 | 0 | 56.704 | 54.147 | 47.087 | 22.712 | 0 | 0 | 54.768 | 34.51 | [5 empty] | 0 | 0 | 336 | 3.7182 | 3.4591 | 0.3453 | 0.13363 | 3.3255 | 89.4384
2006-09-10 | 5:37 | 0 | 21.562 | 0 | 4 | 0 | 25.875 | 26.139 | 26.139 | 25.826 | 328.911 | 22.574 | 9.967 | 0 | 0 | 56.688 | 54.201 | 47.117 | 22.765 | 0 | 0 | 54.775 | 34.519 | [5 empty] | 0 | 0.049 | 337 | 3.694 | 3.4361 | 0.34432 | 0.13363 | 3.3025 | 89.4016
2006-09-10 | 5:38 | 0 | 21.537 | 0 | 4 | 0 | 25.85 | 26.211 | 26.066 | 25.85 | 333.055 | 22.479 | 9.942 | 0 | 0 | 56.688 | 54.156 | 47.14 | 22.743 | 0 | 0 | 54.705 | 34.519 | [5 empty] | 0 | 0 | 338 | 3.7013 | 3.4431 | 0.34461 | 0.13363 | 3.3094 | 89.4127
2006-09-10 | 5:39 | 0 | 21.537 | 0 | 3 | 0 | 25.801 | 26.235 | 26.066 | 25.777 | 329.74 | 22.55 | 9.917 | 0 | 0 | 56.711 | 54.156 | 47.185 | 22.719 | 0 | 0 | 54.728 | 34.541 | [5 empty] | 0 | 0.024 | 339 | 3.7086 | 3.45 | 0.34491 | 0.13363 | 3.3163 | 89.4238
2006-09-10 | 5:40 | 0 | 21.483 | 0 | 4 | 0 | 25.769 | 26.154 | 26.034 | 25.794 | 331.21 | 22.518 | 9.884 | 0 | 0 | 56.704 | 54.103 | 47.063 | 22.687 | 0 | 0 | 54.698 | 34.51 | [5 empty] | 0 | -0.025 | 340 | 3.7182 | 3.4591 | 0.3453 | 0.13363 | 3.3255 | 89.4384
2006-09-10 | 5:41 | 0 | 21.505 | 1 | 3 | 0 | 25.745 | 26.13 | 26.083 | 25.794 | 334.35 | 22.542 | 9.859 | 0 | 0 | 56.704 | 54.126 | 47.087 | 22.712 | 0 | 0 | 54.721 | 34.51 | [5 empty] | 0 | -0.049 | 341 | 3.7255 | 3.466 | 0.34559 | 0.13363 | 3.3324 | 89.4493
2006-09-10 | 5:42 | 0 | 21.562 | 0 | 4 | 0 | 25.801 | 26.186 | 26.115 | 25.801 | 334.702 | 22.525 | 9.942 | 0 | 0 | 56.711 | 54.156 | 47.094 | 22.743 | 0 | 0 | 54.705 | 34.519 | [5 empty] | 0 | 0 | 342 | 3.7013 | 3.4431 | 0.34461 | 0.13363 | 3.3094 | 89.4127
2006-09-10 | 5:43 | 0 | 21.53 | 0 | 4 | 0 | 25.794 | 26.179 | 26.108 | 25.769 | 333.199 | 22.493 | 9.935 | 0 | 0 | 56.681 | 54.103 | 47.019 | 22.712 | 0 | 0 | 54.63 | 34.51 | [5 empty] | 0 | 0.025 | 343 | 3.7033 | 3.445 | 0.3447 | 0.13363 | 3.3114 | 89.4158
2006-09-10 | 5:44 | 0 | 21.525 | 0 | 3 | 0 | 25.764 | 26.149 | 26.1 | 25.715 | 330.692 | 22.488 | 9.806 | 0 | 0 | 56.631 | 54.098 | 47.012 | 22.658 | 0 | 0 | 54.646 | 34.481 | [5 empty] | 0 | 0.049 | 344 | 3.7409 | 3.4807 | 0.34622 | 0.13363 | 3.3471 | 89.4725
2006-09-10 | 5:45 | 0 | 21.554 | 0 | 4 | 0 | 25.818 | 26.154 | 26.058 | 25.865 | 331.708 | 22.447 | 9.909 | 0 | 0 | 56.636 | 54.079 | 47.04 | 22.687 | 0 | 0 | 54.651 | 34.51 | [5 empty] | 0 | -0.047 | 345 | 3.7109 | 3.4522 | 0.345 | 0.13363 | 3.3186 | 89.4273
2006-09-10 | 5:46 | 0 | 21.554 | 0 | 4 | 0 | 25.769 | 26.13 | 26.058 | 25.794 | 330.878 | 22.542 | 9.884 | 0 | 0 | 56.658 | 54.079 | 47.04 | 22.712 | 0 | 0 | 54.674 | 34.464 | [5 empty] | 0 | -0.025 | 346 | 3.7182 | 3.4591 | 0.3453 | 0.13363 | 3.3255 | 89.4384
2006-09-10 | 5:47 | 0 | 21.505 | 0 | 3 | 0 | 25.818 | 26.108 | 26.083 | 25.769 | 332.702 | 22.493 | 9.982 | 0 | 0 | 56.613 | 54.079 | 47.063 | 22.712 | 0 | 0 | 54.607 | 34.416 | [5 empty] | 0 | 0.049 | 347 | 3.6896 | 3.432 | 0.34414 | 0.13363 | 3.2984 | 89.3949
2006-09-10 | 5:48 | 0 | 21.505 | 1 | 4 | 0 | 25.818 | 26.154 | 26.108 | 25.769 | 329.718 | 22.518 | 9.982 | 0 | 0 | 56.658 | 54.056 | 47.063 | 22.662 | 0 | 0 | 54.63 | 34.416 | [5 empty] | 0 | 0.049 | 348 | 3.6896 | 3.432 | 0.34414 | 0.13363 | 3.2984 | 89.3949
2006-09-10 | 5:49 | 0 | 21.505 | 0 | 4 | 0 | 25.745 | 26.154 | 26.083 | 25.769 | 335.996 | 22.567 | 10.058 | 0 | 0 | 56.613 | 54.079 | 47.04 | 22.712 | 0 | 0 | 54.607 | 34.44 | [5 empty] | 0 | -0.024 | 349 | 3.6675 | 3.4109 | 0.34325 | 0.13363 | 3.2773 | 89.3608
2006-09-10 | 5:50 | 0 | 21.5 | 0 | 3 | 0 | 25.764 | 26.1 | 26.029 | 25.691 | 337.952 | 22.439 | 10.053 | 0 | 0 | 56.585 | 54.051 | 47.012 | 22.682 | 0 | 0 | 54.532 | 34.459 | [5 empty] | 0 | 0.073 | 350 | 3.669 | 3.4123 | 0.3433 | 0.13363 | 3.2787 | 89.363
2006-09-10 | 5:51 | 0 | 21.476 | 0 | 4 | 0 | 25.764 | 26.125 | 26.078 | 25.764 | 331.853 | 22.439 | 10.002 | 0 | 0 | 56.585 | 54.051 | 47.059 | 22.658 | 0 | 0 | 54.532 | 34.435 | [5 empty] | 0 | 0 | 351 | 3.6838 | 3.4264 | 0.34391 | 0.13363 | 3.2928 | 89.386
2006-09-10 | 5:52 | 0 | 21.5 | 0 | 4 | 0 | 25.789 | 26.078 | 26.005 | 25.764 | 332.019 | 22.439 | 10.002 | 0 | 0 | 56.608 | 54.005 | 47.059 | 22.658 | 0 | 0 | 54.488 | 34.459 | [5 empty] | 0 | 0.025 | 352 | 3.6838 | 3.4264 | 0.34391 | 0.13363 | 3.2928 | 89.386
2006-09-10 | 5:53 | 0 | 21.525 | 0 | 4 | 0 | 25.764 | 26.125 | 26.054 | 25.715 | 333.837 | 22.488 | 10.028 | 0 | 0 | 56.608 | 54.028 | 47.012 | 22.658 | 0 | 0 | 54.532 | 34.459 | [5 empty] | 0 | 0.049 | 353 | 3.6762 | 3.4192 | 0.3436 | 0.13363 | 3.2856 | 89.3743
2006-09-10 | 5:54 | 0 | 21.476 | 0 | 3 | 0 | 25.789 | 26.125 | 26.029 | 25.764 | 336.306 | 22.513 | 10.028 | 0 | 0 | 56.542 | 54.005 | 47.012 | 22.682 | 0 | 0 | 54.532 | 34.388 | [5 empty] | 0 | 0.025 | 354 | 3.6762 | 3.4192 | 0.3436 | 0.13363 | 3.2856 | 89.3743
2006-09-10 | 5:55 | 0 | 21.525 | 1 | 4 | 0 | 25.764 | 26.125 | 26.1 | 25.764 | 331.355 | 22.513 | 10.028 | 0 | 0 | 56.542 | 54.005 | 46.968 | 22.682 | 0 | 0 | 54.558 | 34.412 | [5 empty] | 0 | 0 | 355 | 3.6762 | 3.4192 | 0.3436 | 0.13363 | 3.2856 | 89.3743
2006-09-10 | 5:56 | 0 | 21.495 | 0 | 4 | 0 | 25.759 | 26.073 | 26.049 | 25.759 | 334.422 | 22.628 | 10.048 | 0 | 0 | 56.606 | 54.002 | 46.986 | 22.653 | 0 | 0 | 54.553 | 34.383 | [5 empty] | 0 | 0 | 356 | 3.6704 | 3.4137 | 0.34336 | 0.13363 | 3.2801 | 89.3653
2006-09-10 | 5:57 | 0 | 21.495 | 0 | 4 | 0 | 25.735 | 26.098 | 26.073 | 25.71 | 336.07 | 22.604 | 10.121 | 0 | 0 | 56.583 | 53.979 | 46.986 | 22.653 | 0 | 0 | 54.53 | 34.361 | [5 empty] | 0 | 0.025 | 357 | 3.6492 | 3.3935 | 0.3425 | 0.13363 | 3.2599 | 89.3321
2006-09-10 | 5:58 | 0 | 21.466 | 0 | 3 | 0 | 25.754 | 26.044 | 26.068 | 25.754 | 333.085 | 22.648 | 10.116 | 0 | 0 | 56.533 | 53.951 | 46.935 | 22.623 | 0 | 0 | 54.455 | 34.354 | [5 empty] | 0 | 0 | 358 | 3.6506 | 3.3949 | 0.34256 | 0.13363 | 3.2613 | 89.3344
2006-09-10 | 5:59 | 0 | 21.441 | 0 | 4 | 0 | 25.705 | 26.139 | 26.044 | 25.705 | 332.92 | 22.574 | 10.141 | 0 | 0 | 56.51 | 53.951 | 46.912 | 22.623 | 0 | 0 | 54.455 | 34.333 | [5 empty] | 0 | 0 | 359 | 3.6433 | 3.388 | 0.34227 | 0.13363 | 3.2543 | 89.323
2006-09-10 | 6:00 | 0 | 21.471 | 0 | 4 | 0 | 25.759 | 26.12 | 26 | 25.71 | 332.442 | 22.653 | 10.193 | 0 | 0 | 56.537 | 54.002 | 46.963 | 22.677 | 0 | 0 | 54.506 | 34.361 | [5 empty] | 0 | 0.049 | 360 | 3.6282 | 3.3736 | 0.34165 | 0.13363 | 3.2399 | 89.2991
2006-09-10 | 6:01 | 0 | 21.495 | 0 | 4 | 0 | 25.784 | 26.098 | 26.049 | 25.759 | 335.081 | 22.653 | 10.193 | 0 | 0 | 56.537 | 53.979 | 46.963 | 22.677 | 0 | 0 | 54.506 | 34.361 | [5 empty] | 0 | 0.025 | 361 | 3.6282 | 3.3736 | 0.34165 | 0.13363 | 3.2399 | 89.2991
2006-09-10 | 6:02 | 0 | 21.466 | 1 | 4 | 0 | 25.705 | 26.115 | 25.97 | 25.681 | 335.391 | 22.67 | 10.188 | 0 | 0 | 56.533 | 53.951 | 46.867 | 22.648 | 0 | 0 | 54.455 | 34.309 | [5 empty] | 0 | 0.024 | 362 | 3.6297 | 3.375 | 0.34171 | 0.13363 | 3.2413 | 89.3014
2006-09-10 | 6:03 | 0 | 21.471 | 0 | 3 | 0 | 25.759 | 26.12 | 26 | 25.808 | 332.609 | 22.653 | 10.244 | 0 | 0 | 56.515 | 53.932 | 46.986 | 22.653 | 0 | 0 | 54.46 | 34.361 | [5 empty] | 0 | -0.049 | 363 | 3.6133 | 3.3595 | 0.34105 | 0.13363 | 3.2258 | 89.2754
2006-09-10 | 6:04 | 0 | 21.466 | 0 | 4 | 0 | 25.754 | 26.068 | 26.019 | 25.73 | 330.93 | 22.67 | 10.163 | 0 | 0 | 56.487 | 53.904 | 46.912 | 22.648 | 0 | 0 | 54.432 | 34.333 | [5 empty] | 0 | 0.024 | 364 | 3.6369 | 3.3819 | 0.34201 | 0.13363 | 3.2483 | 89.3129
2006-09-10 | 6:05 | 0 | 21.441 | 0 | 4 | 0 | 25.754 | 26.115 | 25.946 | 25.681 | 333.085 | 22.67 | 10.163 | 0 | 0 | 56.51 | 53.928 | 46.958 | 22.648 | 0 | 0 | 54.387 | 34.333 | [5 empty] | 0 | 0.073 | 365 | 3.6369 | 3.3819 | 0.34201 | 0.13363 | 3.2483 | 89.3129
2006-09-10 | 6:06 | 0 | 21.441 | 0 | 4 | 0 | 25.754 | 26.09 | 25.995 | 25.73 | 332.257 | 22.648 | 10.214 | 0 | 0 | 56.487 | 53.904 | 46.935 | 22.648 | 0 | 0 | 54.455 | 34.354 | [5 empty] | 0 | 0.024 | 366 | 3.6221 | 3.3678 | 0.34141 | 0.13363 | 3.2341 | 89.2893
2006-09-10 | 6:07 | 0 | 21.466 | 0 | 4 | 0 | 25.754 | 26.068 | 25.995 | 25.779 | 332.091 | 22.67 | 10.214 | 0 | 0 | 56.467 | 53.928 | 46.891 | 22.623 | 0 | 0 | 54.478 | 34.333 | [5 empty] | 0 | -0.025 | 367 | 3.6221 | 3.3678 | 0.34141 | 0.13363 | 3.2341 | 89.2893
2006-09-10 | 6:08 | 0 | 21.466 | 0 | 3 | 0 | 25.73 | 26.068 | 26.044 | 25.659 | 333.744 | 22.67 | 10.239 | 0 | 0 | 56.487 | 53.904 | 46.867 | 22.623 | 0 | 0 | 54.478 | 34.378 | [5 empty] | 0 | 0.071 | 368 | 3.6148 | 3.3608 | 0.34111 | 0.13363 | 3.2272 | 89.2777
2006-09-10 | 6:09 | 0 | 21.441 | 1 | 4 | 0 | 25.705 | 26.068 | 25.97 | 25.779 | 333.085 | 22.67 | 10.188 | 0 | 0 | 56.444 | 53.883 | 46.891 | 22.648 | 0 | 0 | 54.455 | 34.333 | [5 empty] | 0 | -0.074 | 369 | 3.6297 | 3.375 | 0.34171 | 0.13363 | 3.2413 | 89.3014
2006-09-10 | 6:10 | 0 | 21.466 | 0 | 4 | 0 | 25.754 | 26.044 | 26.019 | 25.754 | 331.926 | 22.67 | 10.239 | 0 | 0 | 56.467 | 53.883 | 46.891 | 22.648 | 0 | 0 | 54.455 | 34.333 | [5 empty] | 0 | 0 | 370 | 3.6148 | 3.3608 | 0.34111 | 0.13363 | 3.2272 | 89.2777
2006-09-10 | 6:11 | 0 | 21.441 | 0 | 4 | 0 | 25.73 | 26.09 | 25.97 | 25.779 | 330.267 | 22.694 | 10.289 | 0 | 0 | 56.444 | 53.883 | 46.891 | 22.648 | 0 | 0 | 54.432 | 34.333 | [5 empty] | 0 | -0.049 | 371 | 3.6002 | 3.347 | 0.34052 | 0.13363 | 3.2134 | 89.2544
2006-09-10 | 6:12 | 0 | 21.466 | 0 | 4 | 0 | 25.754 | 26.044 | 25.995 | 25.73 | 331.759 | 22.768 | 10.312 | 0 | 0 | 56.444 | 53.86 | 46.912 | 22.623 | 0 | 0 | 54.432 | 34.354 | [5 empty] | 0 | 0.024 | 372 | 3.5935 | 3.3406 | 0.34025 | 0.13363 | 3.207 | 89.2436
2006-09-10 | 6:13 | 0 | 21.409 | 0 | 4 | 0 | 25.698 | 26.036 | 26.058 | 25.723 | 333.886 | 22.638 | 10.256 | 0 | 0 | 56.414 | 53.853 | 46.837 | 22.616 | 0 | 0 | 54.357 | 34.302 | [5 empty] | 0 | -0.025 | 373 | 3.6099 | 3.3561 | 0.34091 | 0.13363 | 3.2225 | 89.2698
2006-09-10 | 6:14 | 0 | 21.441 | 0 | 4 | 0 | 25.705 | 26.068 | 26.012 | 25.674 | 333.722 | 22.736 | 10.304 | 0 | 0 | 56.458 | 53.83 | 46.814 | 22.616 | 0 | 0 | 54.357 | 34.254 | [5 empty] | 0 | 0.031 | 374 | 3.5959 | 3.3429 | 0.34034 | 0.13363 | 3.2092 | 89.2473
2006-09-10 | 6:15 | 0 | 21.49 | 0 | 4 | 0 | 25.705 | 26.09 | 26.019 | 25.705 | 338.024 | 22.67 | 10.387 | 0 | 0 | 56.444 | 53.86 | 46.891 | 22.623 | 0 | 0 | 54.341 | 34.285 | [5 empty] | 0 | 0 | 375 | 3.5717 | 3.3199 | 0.33936 | 0.13363 | 3.1862 | 89.208
2006-09-10 | 6:16 | 0 | 21.417 | 1 | 4 | 0 | 25.705 | 25.995 | 25.921 | 25.73 | 329.985 | 22.574 | 10.362 | 0 | 0 | 56.398 | 53.813 | 46.888 | 22.599 | 0 | 0 | 54.317 | 34.261 | [5 empty] | 0 | -0.025 | 376 | 3.579 | 3.3268 | 0.33966 | 0.13363 | 3.1932 | 89.2199
2006-09-10 | 6:17 | 0 | 21.392 | 0 | 3 | 0 | 25.681 | 26.019 | 25.921 | 25.656 | 332.969 | 22.645 | 10.337 | 0 | 0 | 56.375 | 53.813 | 46.865 | 22.574 | 0 | 0 | 54.317 | 34.237 | [5 empty] | 0 | 0.025 | 377 | 3.5863 | 3.3337 | 0.33995 | 0.13363 | 3.2001 | 89.2318
2006-09-10 | 6:18 | 0 | 21.49 | 0 | 4 | 0 | 25.705 | 25.995 | 25.97 | 25.632 | 333.299 | 22.599 | 10.387 | 0 | 0 | 56.375 | 53.79 | 46.774 | 22.599 | 0 | 0 | 54.341 | 34.237 | [5 empty] | 0 | 0.073 | 378 | 3.5717 | 3.3199 | 0.33936 | 0.13363 | 3.1862 | 89.208
2006-09-10 | 6:19 | 0 | 21.392 | 0 | 4 | 0 | 25.681 | 25.995 | 25.921 | 25.73 | 330.317 | 22.55 | 10.435 | 0 | 0 | 56.375 | 53.766 | 46.797 | 22.621 | 0 | 0 | 54.294 | 34.261 | [5 empty] | 0 | -0.049 | 379 | 3.5577 | 3.3066 | 0.3388 | 0.13363 | 3.173 | 89.1851
2006-09-10 | 6:20 | 0 | 21.417 | 0 | 4 | 0 | 25.681 | 26.019 | 25.995 | 25.632 | 328.492 | 22.55 | 10.41 | 0 | 0 | 56.375 | 53.79 | 46.844 | 22.574 | 0 | 0 | 54.294 | 34.261 | [5 empty] | 0 | 0.049 | 380 | 3.565 | 3.3135 | 0.33909 | 0.13363 | 3.1799 | 89.197
2006-09-10 | 6:21 | 0 | 21.417 | 0 | 4 | 0 | 25.681 | 26.019 | 25.97 | 25.752 | 329.156 | 22.574 | 10.435 | 0 | 0 | 56.375 | 53.79 | 46.774 | 22.621 | 0 | 0 | 54.317 | 34.261 | [5 empty] | 0 | -0.071 | 381 | 3.5577 | 3.3066 | 0.3388 | 0.13363 | 3.173 | 89.1851
2006-09-10 | 6:22 | 0 | 21.417 | 0 | 4 | 0 | 25.705 | 25.97 | 25.995 | 25.656 | 327 | 22.638 | 10.427 | 0 | 0 | 56.369 | 53.783 | 46.72 | 22.589 | 0 | 0 | 54.287 | 34.23 | [5 empty] | 0 | 0.049 | 382 | 3.5601 | 3.3088 | 0.33889 | 0.13363 | 3.1752 | 89.1889
2006-09-10 | 6:23 | 0 | 21.441 | 1 | 4 | 0 | 25.681 | 25.995 | 25.995 | 25.681 | 327.664 | 22.599 | 10.533 | 0 | 0 | 56.353 | 53.766 | 46.774 | 22.599 | 0 | 0 | 54.317 | 34.261 | [5 empty] | 0 | 0 | 383 | 3.5292 | 3.2795 | 0.33764 | 0.13363 | 3.1458 | 89.1376
2006-09-10 | 6:24 | 0 | 21.385 | 0 | 4 | 0 | 25.649 | 25.938 | 25.865 | 25.6 | 325.982 | 22.493 | 10.55 | 0 | 0 | 56.3 | 53.736 | 46.743 | 22.542 | 0 | 0 | 54.334 | 34.23 | [5 empty] | 0 | 0.049 | 384 | 3.5242 | 3.2748 | 0.33744 | 0.13363 | 3.1411 | 89.1293
2006-09-10 | 6:25 | 0 | 21.417 | 0 | 4 | 0 | 25.656 | 25.995 | 25.97 | 25.681 | 327.166 | 22.525 | 10.633 | 0 | 0 | 56.33 | 53.79 | 46.75 | 22.599 | 0 | 0 | 54.385 | 34.285 | [5 empty] | 0 | -0.025 | 385 | 3.5001 | 3.2518 | 0.33646 | 0.13363 | 3.1182 | 89.0884
2006-09-10 | 6:26 | 0 | 21.466 | 0 | 4 | 0 | 25.681 | 26.041 | 25.995 | 25.705 | 327.829 | 22.525 | 10.731 | 0 | 0 | 56.33 | 53.79 | 46.797 | 22.621 | 0 | 0 | 54.317 | 34.285 | [5 empty] | 0 | -0.024 | 386 | 3.4715 | 3.2247 | 0.3353 | 0.13363 | 3.091 | 89.0393
2006-09-10 | 6:27 | 0 | 21.441 | 0 | 4 | 0 | 25.705 | 25.995 | 25.97 | 25.705 | 329.654 | 22.479 | 10.757 | 0 | 0 | 56.33 | 53.743 | 46.797 | 22.599 | 0 | 0 | 54.294 | 34.261 | [5 empty] | 0 | 0 | 387 | 3.464 | 3.2175 | 0.335 | 0.13363 | 3.0838 | 89.0262
2006-09-10 | 6:28 | 0 | 21.385 | 0 | 4 | 0 | 25.649 | 26.009 | 25.963 | 25.624 | 326.978 | 22.469 | 10.797 | 0 | 0 | 56.323 | 53.713 | 46.676 | 22.567 | 0 | 0 | 54.287 | 34.23 | [5 empty] | 0 | 0.025 | 388 | 3.4523 | 3.2064 | 0.33453 | 0.13363 | 3.0728 | 89.0058
2006-09-10 | 6:29 | 0 | 21.385 | 0 | 4 | 0 | 25.6 | 25.963 | 25.987 | 25.674 | 328.47 | 22.493 | 10.822 | 0 | 0 | 56.323 | 53.713 | 46.676 | 22.567 | 0 | 0 | 54.287 | 34.182 | [5 empty] | 0 | -0.074 | 389 | 3.445 | 3.1995 | 0.33423 | 0.13363 | 3.0658 | 88.993
2006-09-10 | 6:30 | 0 | 21.385 | 1 | 4 | 0 | 25.578 | 25.963 | 25.914 | 25.6 | 328.801 | 22.518 | 10.945 | 0 | 0 | 56.3 | 53.692 | 46.767 | 22.589 | 0 | 0 | 54.287 | 34.182 | [5 empty] | 0 | -0.022 | 390 | 3.4092 | 3.1654 | 0.33278 | 0.13363 | 3.0318 | 88.9294
2006-09-10 | 6:31 | 0 | 21.409 | 0 | 4 | 0 | 25.649 | 25.963 | 25.889 | 25.698 | 326.813 | 22.469 | 10.92 | 0 | 0 | 56.3 | 53.713 | 46.72 | 22.567 | 0 | 0 | 54.31 | 34.182 | [5 empty] | 0 | -0.049 | 391 | 3.4165 | 3.1723 | 0.33307 | 0.13363 | 3.0387 | 88.9424
2006-09-10 | 6:32 | 0 | 21.409 | 0 | 4 | 0 | 25.649 | 25.987 | 25.938 | 25.624 | 327.642 | 22.469 | 10.92 | 0 | 0 | 56.28 | 53.713 | 46.652 | 22.567 | 0 | 0 | 54.31 | 34.182 | [5 empty] | 0 | 0.025 | 392 | 3.4165 | 3.1723 | 0.33307 | 0.13363 | 3.0387 | 88.9424
2006-09-10 | 6:33 | 0 | 21.409 | 0 | 4 | 0 | 25.649 | 25.963 | 25.865 | 25.6 | 334.265 | 22.447 | 10.92 | 0 | 0 | 56.28 | 53.692 | 46.676 | 22.589 | 0 | 0 | 54.287 | 34.206 | [5 empty] | 0 | 0.049 | 393 | 3.4165 | 3.1723 | 0.33307 | 0.13363 | 3.0387 | 88.9424
2006-09-10 | 6:34 | 0 | 21.385 | 0 | 4 | 0 | 25.624 | 25.963 | 26.009 | 25.674 | 335.088 | 22.567 | 10.92 | 0 | 0 | 56.323 | 53.692 | 46.652 | 22.589 | 0 | 0 | 54.287 | 34.158 | [5 empty] | 0 | -0.05 | 394 | 3.4165 | 3.1723 | 0.33307 | 0.13363 | 3.0387 | 88.9424
2006-09-10 | 6:35 | 0 | 21.385 | 0 | 4 | 0 | 25.624 | 25.963 | 25.963 | 25.6 | 326.978 | 22.542 | 10.995 | 0 | 0 | 56.3 | 53.692 | 46.629 | 22.567 | 0 | 0 | 54.287 | 34.182 | [5 empty] | 0 | 0.024 | 395 | 3.3947 | 3.1516 | 0.33219 | 0.13363 | 3.018 | 88.9031
2006-09-10 | 6:36 | 0 | 21.385 | 0 | 4 | 0 | 25.6 | 25.963 | 25.938 | 25.6 | 331.289 | 22.469 | 11.046 | 0 | 0 | 56.3 | 53.645 | 46.652 | 22.589 | 0 | 0 | 54.264 | 34.134 | [5 empty] | 0 | 0 | 396 | 3.3798 | 3.1375 | 0.33159 | 0.13363 | 3.0038 | 88.876
2006-09-10 | 6:37 | 0 | 21.356 | 1 | 4 | 0 | 25.62 | 25.933 | 25.933 | 25.644 | 327.123 | 22.464 | 11.038 | 0 | 0 | 56.229 | 53.64 | 46.669 | 22.559 | 0 | 0 | 54.212 | 34.153 | [5 empty] | 0 | -0.024 | 397 | 3.3821 | 3.1397 | 0.33168 | 0.13363 | 3.0061 | 88.8803
2006-09-10 | 6:38 | 0 | 21.385 | 0 | 4 | 0 | 25.674 | 25.914 | 25.865 | 25.649 | 330.295 | 22.422 | 11.119 | 0 | 0 | 56.234 | 53.668 | 46.676 | 22.589 | 0 | 0 | 54.217 | 34.254 | [5 empty] | 0 | 0.025 | 398 | 3.3585 | 3.1173 | 0.33073 | 0.13363 | 2.9836 | 88.8369
2006-09-10 | 6:39 | 0 | 21.38 | 0 | 4 | 0 | 25.644 | 25.909 | 25.884 | 25.644 | 330.771 | 22.488 | 11.088 | 0 | 0 | 56.252 | 53.64 | 46.648 | 22.559 | 0 | 0 | 54.168 | 34.201 | [5 empty] | 0 | 0 | 399 | 3.3676 | 3.1258 | 0.33109 | 0.13363 | 2.9922 | 88.8536
2006-09-10 | 6:40 | 0 | 21.356 | 0 | 4 | 0 | 25.595 | 25.933 | 25.86 | 25.548 | 330.44 | 22.439 | 11.114 | 0 | 0 | 56.252 | 53.64 | 46.624 | 22.559 | 0 | 0 | 54.212 | 34.153 | [5 empty] | 0 | 0.047 | 400 | 3.36 | 3.1186 | 0.33079 | 0.13363 | 2.985 | 88.8396
2006-09-10 | 6:41 | 0 | 21.409 | 0 | 4 | 0 | 25.649 | 25.938 | 25.889 | 25.698 | 330.128 | 22.469 | 11.169 | 0 | 0 | 56.234 | 53.622 | 46.606 | 22.589 | 0 | 0 | 54.196 | 34.182 | [5 empty] | 0 | -0.049 | 401 | 3.344 | 3.1034 | 0.33014 | 0.13363 | 2.9698 | 88.8099
2006-09-10 | 6:42 | 0 | 21.356 | 0 | 4 | 0 | 25.62 | 25.909 | 25.86 | 25.644 | 330.108 | 22.609 | 11.186 | 0 | 0 | 56.207 | 53.708 | 46.692 | 22.658 | 0 | 0 | 54.236 | 34.27 | [5 empty] | 0 | -0.024 | 402 | 3.339 | 3.0987 | 0.32994 | 0.13363 | 2.9651 | 88.8006
2006-09-10 | 6:43 | 0 | 21.356 | 0 | 4 | 0 | 25.595 | 25.958 | 25.909 | 25.595 | 334.903 | 22.464 | 11.212 | 0 | 0 | 56.229 | 53.594 | 46.554 | 22.559 | 0 | 0 | 54.145 | 34.177 | [5 empty] | 0 | 0 | 403 | 3.3315 | 3.0915 | 0.32963 | 0.13363 | 2.9579 | 88.7864
2006-09-10 | 6:44 | 0 | 21.356 | 1 | 4 | 0 | 25.62 | 25.933 | 25.884 | 25.669 | 336.056 | 22.393 | 11.237 | 0 | 0 | 56.184 | 53.594 | 46.648 | 22.559 | 0 | 0 | 54.168 | 34.225 | [5 empty] | 0 | -0.049 | 404 | 3.3242 | 3.0846 | 0.32933 | 0.13363 | 2.951 | 88.7727
2006-09-10 | 6:45 | 0 | 21.356 | 0 | 4 | 0 | 25.548 | 25.933 | 25.884 | 25.548 | 332.263 | 22.439 | 11.262 | 0 | 0 | 56.252 | 53.594 | 46.601 | 22.559 | 0 | 0 | 54.168 | 34.247 | [5 empty] | 0 | 0 | 405 | 3.3169 | 3.0777 | 0.32904 | 0.13363 | 2.944 | 88.7589
2006-09-10 | 6:46 | 0 | 21.38 | 0 | 4 | 0 | 25.595 | 25.884 | 25.933 | 25.62 | 337.538 | 22.488 | 11.287 | 0 | 0 | 56.207 | 53.617 | 46.533 | 22.584 | 0 | 0 | 54.121 | 34.201 | [5 empty] | 0 | -0.025 | 406 | 3.3096 | 3.0708 | 0.32874 | 0.13363 | 2.9371 | 88.745
2006-09-10 | 6:47 | 0 | 21.38 | 0 | 4 | 0 | 25.595 | 25.933 | 25.958 | 25.548 | 336.879 | 22.488 | 11.335 | 0 | 0 | 56.207 | 53.594 | 46.554 | 22.584 | 0 | 0 | 54.145 | 34.177 | [5 empty] | 0 | 0.047 | 407 | 3.2956 | 3.0575 | 0.32818 | 0.13363 | 2.9238 | 88.7183
2006-09-10 | 6:48 | 0 | 21.38 | 0 | 4 | 0 | 25.644 | 25.933 | 25.86 | 25.669 | 331.104 | 22.439 | 11.36 | 0 | 0 | 56.207 | 53.57 | 46.578 | 22.609 | 0 | 0 | 54.121 | 34.201 | [5 empty] | 0 | -0.025 | 408 | 3.2884 | 3.0506 | 0.32788 | 0.13363 | 2.9169 | 88.7042
2006-09-10 | 6:49 | 0 | 21.38 | 0 | 4 | 0 | 25.62 | 25.909 | 25.86 | 25.669 | 331.6 | 22.368 | 11.385 | 0 | 0 | 56.161 | 53.57 | 46.554 | 22.609 | 0 | 0 | 54.145 | 34.201 | [5 empty] | 0 | -0.049 | 409 | 3.2811 | 3.0436 | 0.32759 | 0.13363 | 2.91 | 88.6901
2006-09-10 | 6:50 | 0 | 21.356 | 0 | 4 | 0 | 25.548 | 25.909 | 25.86 | 25.548 | 330.771 | 22.537 | 11.41 | 0 | 0 | 56.229 | 53.57 | 46.624 | 22.584 | 0 | 0 | 54.145 | 34.201 | [5 empty] | 0 | 0 | 410 | 3.2738 | 3.0367 | 0.32729 | 0.13363 | 2.9031 | 88.676
2006-09-10 | 6:51 | 0 | 21.356 | 0 | 4 | 0 | 25.571 | 25.884 | 25.86 | 25.548 | 329.777 | 22.464 | 11.435 | 0 | 0 | 56.161 | 53.57 | 46.578 | 22.559 | 0 | 0 | 54.075 | 34.201 | [5 empty] | 0 | 0.023 | 411 | 3.2665 | 3.0298 | 0.327 | 0.13363 | 2.8962 | 88.6618
2006-09-10 | 6:52 | 0 | 21.356 | 1 | 4 | 0 | 25.571 | 25.933 | 25.909 | 25.571 | 334.739 | 22.417 | 11.483 | 0 | 0 | 56.161 | 53.57 | 46.533 | 22.609 | 0 | 0 | 54.098 | 34.177 | [5 empty] | 0 | 0 | 412 | 3.2526 | 3.0165 | 0.32643 | 0.13363 | 2.8829 | 88.6343
2006-09-10 | 6:53 | 0 | 21.324 | 0 | 4 | 0 | 25.563 | 25.877 | 25.803 | 25.612 | 332.241 | 22.385 | 11.476 | 0 | 0 | 56.131 | 53.496 | 46.503 | 22.552 | 0 | 0 | 54.091 | 34.122 | [5 empty] | 0 | -0.049 | 413 | 3.2546 | 3.0184 | 0.32651 | 0.13363 | 2.8848 | 88.6383
2006-09-10 | 6:54 | 0 | 21.356 | 0 | 4 | 0 | 25.571 | 25.909 | 25.909 | 25.571 | 334.409 | 22.488 | 11.606 | 0 | 0 | 56.161 | 53.547 | 46.533 | 22.584 | 0 | 0 | 54.075 | 34.105 | [5 empty] | 0 | 0 | 414 | 3.2167 | 2.9825 | 0.32498 | 0.13363 | 2.8488 | 88.5628
2006-09-10 | 6:55 | 0 | 21.324 | 0 | 4 | 0 | 25.539 | 25.853 | 25.853 | 25.517 | 334.717 | 22.361 | 11.599 | 0 | 0 | 56.086 | 53.496 | 46.503 | 22.552 | 0 | 0 | 54.068 | 34.053 | [5 empty] | 0 | 0.022 | 415 | 3.2188 | 2.9844 | 0.32506 | 0.13363 | 2.8508 | 88.5669
2006-09-10 | 6:56 | 0 | 21.353 | 0 | 4 | 0 | 25.544 | 25.882 | 25.857 | 25.544 | 333.822 | 22.39 | 11.579 | 0 | 0 | 56.114 | 53.5 | 46.461 | 22.582 | 0 | 0 | 54.119 | 34.079 | [5 empty] | 0 | 0 | 416 | 3.2246 | 2.9899 | 0.3253 | 0.13363 | 2.8563 | 88.5786
2006-09-10 | 6:57 | 0 | 21.383 | 0 | 4 | 0 | 25.573 | 25.887 | 25.838 | 25.598 | 335.49 | 22.42 | 11.684 | 0 | 0 | 56.142 | 53.528 | 46.512 | 22.611 | 0 | 0 | 54.124 | 34.108 | [5 empty] | 0 | -0.025 | 417 | 3.194 | 2.9609 | 0.32406 | 0.13363 | 2.8272 | 88.5166
2006-09-10 | 6:58 | 0 | 21.378 | 0 | 4 | 0 | 25.544 | 25.906 | 25.882 | 25.544 | 330.513 | 22.461 | 11.752 | 0 | 0 | 56.091 | 53.591 | 46.552 | 22.606 | 0 | 0 | 54.028 | 34.103 | [5 empty] | 0 | 0 | 418 | 3.1742 | 2.942 | 0.32326 | 0.13363 | 2.8084 | 88.4759
2006-09-10 | 6:59 | 0 | 21.353 | 1 | 4 | 0 | 25.544 | 25.906 | 25.762 | 25.497 | 331.011 | 22.437 | 11.629 | 0 | 0 | 56.114 | 53.5 | 46.529 | 22.557 | 0 | 0 | 54.028 | 34.058 | [5 empty] | 0 | 0.047 | 419 | 3.21 | 2.9761 | 0.32471 | 0.13363 | 2.8425 | 88.5493
2006-09-10 | 7:00 | 0 | 21.383 | 0 | 4 | 0 | 25.573 | 25.911 | 25.96 | 25.622 | 334.008 | 22.564 | 11.709 | 0 | 0 | 56.119 | 53.505 | 46.466 | 22.586 | 0 | 0 | 54.077 | 34.108 | [5 empty] | 0 | -0.049 | 420 | 3.1867 | 2.9539 | 0.32376 | 0.13363 | 2.8203 | 88.5017
2006-09-10 | 7:01 | 0 | 21.353 | 0 | 4 | 0 | 25.544 | 25.906 | 25.762 | 25.642 | 328.688 | 22.39 | 11.727 | 0 | 0 | 56.091 | 53.477 | 46.461 | 22.557 | 0 | 0 | 54.049 | 34.127 | [5 empty] | 0 | -0.098 | 421 | 3.1815 | 2.949 | 0.32355 | 0.13363 | 2.8153 | 88.4909
2006-09-10 | 7:02 | 0 | 21.353 | 0 | 4 | 0 | 25.521 | 25.857 | 25.786 | 25.544 | 331.673 | 22.486 | 11.777 | 0 | 0 | 56.114 | 53.5 | 46.414 | 22.582 | 0 | 0 | 54.072 | 34.127 | [5 empty] | 0 | -0.023 | 422 | 3.1669 | 2.9351 | 0.32296 | 0.13363 | 2.8015 | 88.4607
2006-09-10 | 7:03 | 0 | 21.383 | 0 | 4 | 0 | 25.526 | 25.911 | 25.838 | 25.551 | 328.543 | 22.515 | 11.833 | 0 | 0 | 56.096 | 53.482 | 46.489 | 22.611 | 0 | 0 | 54.124 | 34.108 | [5 empty] | 0 | -0.025 | 423 | 3.1506 | 2.9196 | 0.3223 | 0.13363 | 2.786 | 88.4266
2006-09-10 | 7:04 | 0 | 21.353 | 0 | 4 | 0 | 25.544 | 25.882 | 25.808 | 25.642 | 332.669 | 22.39 | 11.875 | 0 | 0 | 56.068 | 53.454 | 46.438 | 22.557 | 0 | 0 | 54.096 | 34.079 | [5 empty] | 0 | -0.098 | 424 | 3.1384 | 2.908 | 0.32181 | 0.13363 | 2.7744 | 88.4008
2006-09-10 | 7:05 | 0 | 21.353 | 0 | 4 | 0 | 25.521 | 25.882 | 25.762 | 25.617 | 338.105 | 22.412 | 11.9 | 0 | 0 | 56.044 | 53.454 | 46.461 | 22.557 | 0 | 0 | 54.049 | 34.079 | [5 empty] | 0 | -0.096 | 425 | 3.1311 | 2.9011 | 0.32151 | 0.13363 | 2.7674 | 88.3853
2006-09-10 | 7:06 | 0 | 21.353 | 1 | 4 | 0 | 25.521 | 25.857 | 25.808 | 25.497 | 333.822 | 22.412 | 12.049 | 0 | 0 | 56.044 | 53.477 | 46.461 | 22.582 | 0 | 0 | 54.049 | 34.103 | [5 empty] | 0 | 0.024 | 426 | 3.0877 | 2.8598 | 0.31975 | 0.13363 | 2.7262 | 88.2916
2006-09-10 | 7:07 | 0 | 21.353 | 0 | 4 | 0 | 25.568 | 25.906 | 25.762 | 25.497 | 334.317 | 22.412 | 11.976 | 0 | 0 | 56.044 | 53.43 | 46.461 | 22.582 | 0 | 0 | 53.981 | 34.079 | [5 empty] | 0 | 0.071 | 427 | 3.109 | 2.88 | 0.32061 | 0.13363 | 2.7464 | 88.3378
2006-09-10 | 7:08 | 0 | 21.353 | 0 | 4 | 0 | 25.521 | 25.857 | 25.808 | 25.568 | 336.951 | 22.51 | 12.147 | 0 | 0 | 56.068 | 53.454 | 46.391 | 22.582 | 0 | 0 | 54.028 | 34.079 | [5 empty] | 0 | -0.047 | 428 | 3.0592 | 2.8327 | 0.3186 | 0.13363 | 2.6991 | 88.2285
2006-09-10 | 7:09 | 0 | 21.353 | 0 | 4 | 0 | 25.568 | 25.882 | 25.857 | 25.521 | 334.811 | 22.39 | 12.222 | 0 | 0 | 56.044 | 53.43 | 46.484 | 22.557 | 0 | 0 | 53.981 | 34.079 | [5 empty] | 0 | 0.047 | 429 | 3.0374 | 2.812 | 0.31771 | 0.13363 | 2.6783 | 88.1794
2006-09-10 | 7:10 | 0 | 21.378 | 0 | 4 | 0 | 25.568 | 25.833 | 25.906 | 25.568 | 335.964 | 22.437 | 12.247 | 0 | 0 | 56.021 | 53.407 | 46.414 | 22.557 | 0 | 0 | 53.958 | 34.103 | [5 empty] | 0 | 0 | 430 | 3.0301 | 2.805 | 0.31742 | 0.13363 | 2.6714 | 88.1629
2006-09-10 | 7:11 | 0 | 21.353 | 0 | 4 | 0 | 25.521 | 25.882 | 25.857 | 25.617 | 337.61 | 22.437 | 12.247 | 0 | 0 | 56.021 | 53.407 | 46.391 | 22.582 | 0 | 0 | 53.981 | 34.058 | [5 empty] | 0 | -0.096 | 431 | 3.0301 | 2.805 | 0.31742 | 0.13363 | 2.6714 | 88.1629
2006-09-10 | 7:12 | 0 | 21.378 | 0 | 4 | 0 | 25.521 | 25.857 | 25.857 | 25.544 | 337.939 | 22.486 | 12.295 | 0 | 0 | 56.044 | 53.407 | 46.414 | 22.582 | 0 | 0 | 53.958 | 34.058 | [5 empty] | 0 | -0.023 | 432 | 3.0161 | 2.7917 | 0.31685 | 0.13363 | 2.6581 | 88.1309
2006-09-10 | 7:13 | 0 | 21.407 | 1 | 4 | 0 | 25.598 | 25.911 | 25.816 | 25.647 | 336.807 | 22.442 | 12.376 | 0 | 0 | 56.049 | 53.414 | 46.442 | 22.586 | 0 | 0 | 53.939 | 34.062 | [5 empty] | 0 | -0.049 | 433 | 2.9925 | 2.7693 | 0.31589 | 0.13363 | 2.6357 | 88.0764
2006-09-10 | 7:14 | 0 | 21.378 | 0 | 4 | 0 | 25.544 | 25.857 | 25.808 | 25.593 | 335.47 | 22.366 | 12.396 | 0 | 0 | 55.998 | 53.386 | 46.414 | 22.677 | 0 | 0 | 53.981 | 34.175 | [5 empty] | 0 | -0.049 | 434 | 2.9867 | 2.7638 | 0.31566 | 0.13363 | 2.6302 | 88.0628
2006-09-10 | 7:15 | 0 | 21.353 | 0 | 4 | 0 | 25.544 | 25.857 | 25.906 | 25.544 | 337.116 | 22.486 | 12.443 | 0 | 0 | 55.998 | 53.386 | 46.37 | 22.557 | 0 | 0 | 53.911 | 34.058 | [5 empty] | 0 | 0 | 435 | 2.973 | 2.7508 | 0.3151 | 0.13363 | 2.6171 | 88.0306
2006-09-10 | 7:16 | 0 | 21.405 | 0 | 4 | 0 | 25.548 | 25.86 | 25.789 | 25.548 | 337.538 | 22.464 | 12.471 | 0 | 0 | 56.023 | 53.388 | 46.44 | 22.609 | 0 | 0 | 53.916 | 34.06 | [5 empty] | 0 | 0 | 436 | 2.9648 | 2.743 | 0.31477 | 0.13363 | 2.6094 | 88.0112
2006-09-10 | 7:17 | 0 | 21.38 | 0 | 5 | 0 | 25.548 | 25.884 | 25.86 | 25.595 | 336.385 | 22.513 | 12.521 | 0 | 0 | 55.979 | 53.409 | 46.44 | 22.584 | 0 | 0 | 53.893 | 34.06 | [5 empty] | 0 | -0.047 | 437 | 2.9503 | 2.7292 | 0.31418 | 0.13363 | 2.5956 | 87.9765
2006-09-10 | 7:18 | 0 | 21.405 | 0 | 4 | 0 | 25.548 | 25.86 | 25.835 | 25.571 | 339.184 | 22.513 | 12.619 | 0 | 0 | 56 | 53.388 | 46.396 | 22.609 | 0 | 0 | 53.937 | 34.06 | [5 empty] | 0 | -0.023 | 438 | 2.9217 | 2.7021 | 0.31303 | 0.13363 | 2.5684 | 87.9073
2006-09-10 | 7:19 | 0 | 21.38 | 0 | 4 | 0 | 25.548 | 25.86 | 25.813 | 25.571 | 342.143 | 22.559 | 12.67 | 0 | 0 | 56 | 53.388 | 46.417 | 22.584 | 0 | 0 | 53.96 | 34.036 | [5 empty] | 0 | -0.023 | 439 | 2.9069 | 2.6879 | 0.31242 | 0.13363 | 2.5543 | 87.8708
2006-09-10 | 7:20 | 0 | 21.405 | 1 | 4 | 0 | 25.548 | 25.884 | 25.86 | 25.548 | 339.184 | 22.633 | 12.695 | 0 | 0 | 56 | 53.388 | 46.44 | 22.609 | 0 | 0 | 53.916 | 34.036 | [5 empty] | 0 | 0 | 440 | 2.8996 | 2.681 | 0.31213 | 0.13363 | 2.5474 | 87.8528
2006-09-10 | 7:21 | 0 | 21.405 | 0 | 4 | 0 | 25.548 | 25.835 | 25.813 | 25.548 | 339.184 | 22.559 | 12.768 | 0 | 0 | 56 | 53.365 | 46.417 | 22.584 | 0 | 0 | 53.96 | 34.06 | [5 empty] | 0 | 0 | 441 | 2.8784 | 2.6608 | 0.31127 | 0.13363 | 2.5272 | 87.7996
2006-09-10 | 7:22 | 0 | 21.405 | 0 | 4 | 0 | 25.595 | 25.884 | 25.789 | 25.548 | 334.08 | 22.633 | 12.818 | 0 | 0 | 55.979 | 53.365 | 46.372 | 22.682 | 0 | 0 | 53.937 | 34.084 | [5 empty] | 0 | 0.047 | 442 | 2.8638 | 2.647 | 0.31068 | 0.13363 | 2.5133 | 87.7627
2006-09-10 | 7:23 | 0 | 21.405 | 0 | 4 | 0 | 25.595 | 25.909 | 25.835 | 25.669 | 340.007 | 22.559 | 12.866 | 0 | 0 | 55.979 | 53.365 | 46.372 | 22.609 | 0 | 0 | 53.96 | 34.105 | [5 empty] | 0 | -0.074 | 443 | 2.8498 | 2.6337 | 0.31011 | 0.13363 | 2.5001 | 87.727
2006-09-10 | 7:24 | 0 | 21.348 | 0 | 8 | 0 | 33.534 | 25.853 | 25.803 | 42.863 | 406.97 | 22.65 | 12.909 | 0 | 0 | 34.311 | 53.22 | 54.068 | 22.528 | 0 | 0 | 53.862 | 33.653 | [5 empty] | 0 | -9.329 | 444 | 2.8373 | 2.6218 | 0.3096 | 0.13363 | 2.4882 | 87.6946
2006-09-10 | 7:25 | 0 | 21.38 | 0 | 8 | 0 | 46.258 | 36.103 | 25.86 | 46.51 | 406.97 | 22.729 | 13.039 | 0 | 0 | 43.035 | 52.609 | 52.929 | 22.584 | 0 | 0 | 53.916 | 32.744 | [5 empty] | 0 | -0.252 | 445 | 2.7994 | 2.5858 | 0.30807 | 0.13363 | 2.4522 | 87.5951
2006-09-10 | 7:26 | 1 | 21.405 | 0 | 15 | 0 | 58.381 | 41.65 | 29.209 | 50.27 | 406.97 | 22.682 | 13.09 | 0 | 0 | 54.007 | 51.874 | 52.401 | 22.633 | 0 | 0 | 53.846 | 32.171 | [5 empty] | 21.405 | 8.111 | 446 | 2.7846 | 2.5717 | 0.30747 | 0.13363 | 2.4381 | 87.5553
2006-09-10 | 7:27 | 1 | 21.429 | 1 | 15 | 0 | 66.743 | 42.566 | 34.036 | 56.788 | 406.97 | 22.802 | 13.137 | 0 | 0 | 63.986 | 51.507 | 57.731 | 22.584 | 0 | 0 | 53.893 | 34.012 | [5 empty] | 21.429 | 9.955 | 447 | 2.7709 | 2.5587 | 0.30691 | 0.13363 | 2.425 | 87.5183
2006-09-10 | 7:28 | 1 | 21.434 | 0 | 15 | 1 | 70.169 | 42.736 | 37.918 | 60.873 | 406.97 | 22.856 | 13.341 | 0 | 1 | 68.389 | 51.673 | 61.143 | 22.638 | 0 | 0 | 53.944 | 38.411 | [5 empty] | 21.434 | 9.296 | 448 | 2.7115 | 2.5022 | 0.30451 | 0.13363 | 2.3686 | 87.3531
2006-09-10 | 7:29 | 1 | 21.429 | 0 | 15 | 0 | 71.041 | 42.731 | 40.686 | 62.82 | 406.97 | 22.898 | 13.336 | 0 | 0 | 69.769 | 52.172 | 62.932 | 22.609 | 0 | 0 | 53.937 | 41.509 | [5 empty] | 21.429 | 8.221 | 0 | 2.713 | 2.5036 | 0.30457 | 0.13363 | 2.37 | 87.3573
2006-09-10 | 7:30 | 0 | 21.429 | 0 | 14 | 0 | 71.195 | 42.635 | 42.683 | 63.851 | 367.705 | 23.114 | 13.434 | 0 | 0 | 70.207 | 52.929 | 63.851 | 22.609 | 0 | 0 | 54.145 | 43.693 | [5 empty] | 0 | 7.344 | 1 | 2.6844 | 2.4765 | 2.3126 | 2.1429 | 0.33361 | 12.4277
2006-09-10 | 7:31 | 1 | 21.397 | 0 | 15 | 0 | 71.057 | 42.58 | 44.391 | 64.337 | 338.998 | 23.18 | 13.502 | 0 | 0 | 70.31 | 53.724 | 64.337 | 22.577 | 0 | 0 | 54.205 | 45.126 | [5 empty] | 21.397 | 6.72 | 2 | 2.6646 | 2.4576 | 2.3118 | 2.1429 | 0.31479 | 11.8137
2006-09-10 | 7:32 | 0 | 21.429 | 1 | 15 | 0 | 71.041 | 42.566 | 45.593 | 64.88 | 331.6 | 23.283 | 13.509 | 0 | 0 | 70.404 | 54.488 | 64.949 | 22.584 | 0 | 0 | 54.42 | 46.188 | [5 empty] | 0 | 6.161 | 3 | 2.6626 | 2.4557 | 2.3118 | 2.1429 | 0.31285 | 11.7499
2006-09-10 | 7:33 | 1 | 21.405 | 0 | 15 | 0 | 70.931 | 42.566 | 46.785 | 65.442 | 324.637 | 23.307 | 13.731 | 0 | 0 | 70.448 | 55.106 | 65.465 | 22.584 | 0 | 0 | 54.672 | 46.991 | [5 empty] | 21.405 | 5.489 | 4 | 2.5979 | 2.3943 | 2.3091 | 2.1429 | 0.2514 | 9.677
2006-09-10 | 7:34 | 0 | 21.429 | 0 | 7 | 0 | 72.383 | 61.608 | 35.682 | 65.419 | 316.973 | 23.283 | 13.806 | 0 | 0 | 70.142 | 55.68 | 65.442 | 22.584 | 0 | 0 | 54.947 | 47.357 | [5 empty] | 0 | 6.964 | 5 | 2.5761 | 2.3735 | 2.3082 | 2.1429 | 0.23064 | 8.9532
2006-09-10 | 7:35 | 0 | 21.429 | 0 | 3 | 0 | 67.989 | 70.01 | 28.92 | 43.2 | 309.605 | 23.307 | 13.904 | 0 | 0 | 68.604 | 56.138 | 63.783 | 22.609 | 0 | 0 | 55.267 | 46.991 | [5 empty] | 0 | 24.789 | 6 | 2.5476 | 2.3464 | 2.3071 | 2.1429 | 0.20352 | 7.9887
2006-09-10 | 7:36 | 0 | 21.407 | 0 | 1 | 0 | 58.694 | 69.482 | 27.284 | 30.825 | 310.18 | 23.43 | 13.98 | 0 | 0 | 67.167 | 56.476 | 60.937 | 22.586 | 0 | 0 | 55.566 | 46.51 | [5 empty] | 0 | 27.869 | 7 | 2.5254 | 2.3253 | 2.3062 | 2.1429 | 0.18248 | 7.2257
2006-09-10 | 7:37 | 0 | 21.373 | 0 | 0 | 0 | 57.61 | 68.309 | 26.912 | 30.043 | 321.853 | 23.42 | 13.995 | 0 | 0 | 65.994 | 56.713 | 58.395 | 22.577 | 0 | 0 | 55.741 | 45.973 | [5 empty] | 0 | 27.567 | 8 | 2.5211 | 2.3212 | 2.306 | 2.1429 | 0.17833 | 7.0735
2006-09-10 | 7:38 | 0 | 21.397 | 0 | 0 | 0 | 58.103 | 66.889 | 27.081 | 31.151 | 325.513 | 23.445 | 14.093 | 0 | 0 | 65.163 | 56.871 | 56.49 | 22.577 | 0 | 0 | 55.946 | 45.492 | [5 empty] | 0 | 26.952 | 9 | 2.4925 | 2.2941 | 2.3049 | 2.1429 | 0.1512 | 6.0662
2006-09-10 | 7:39 | 0 | 21.397 | 0 | 0 | 0 | 58.461 | 66.172 | 27.081 | 32.115 | 323.52 | 23.371 | 14.07 | 0 | 0 | 64.47 | 56.96 | 55.006 | 22.552 | 0 | 0 | 56.037 | 45.033 | [5 empty] | 0 | 26.346 | 10 | 2.4992 | 2.3004 | 2.3051 | 2.1429 | 0.15757 | 6.3047
2006-09-10 | 7:40 | 0 | 21.397 | 0 | 0 | 0 | 58.619 | 65.702 | 27.105 | 32.924 | 327.669 | 23.371 | 14.143 | 0 | 0 | 64.02 | 57.071 | 53.837 | 22.577 | 0 | 0 | 56.22 | 44.622 | [5 empty] | 0 | 25.695 | 11 | 2.478 | 2.2802 | 2.3043 | 2.1429 | 0.13736 | 5.5433
2006-09-10 | 7:41 | 0 | 21.397 | 0 | 0 | 0 | 58.619 | 65.321 | 27.13 | 33.558 | 329.161 | 23.347 | 14.168 | 0 | 0 | 63.616 | 57.117 | 52.943 | 22.552 | 2 | 0 | 60.3 | 30.693 | [5 empty] | 0 | 25.061 | 12 | 2.4707 | 2.2733 | 2.304 | 2.1429 | 0.13044 | 5.2795
2006-09-10 | 7:42 | 0 | 21.432 | 0 | 0 | 0 | 58.562 | 64.926 | 27.211 | 33.943 | 332.003 | 23.31 | 14.228 | 0 | 0 | 63.313 | 57.172 | 51.944 | 22.586 | 0 | 0 | 61.362 | 25.693 | [5 empty] | 0 | 24.619 | 13 | 2.4532 | 2.2567 | 2.3033 | 2.1429 | 0.11383 | 4.6402
2006-09-10 | 7:43 | 0 | 21.397 | 0 | 0 | 0 | 58.327 | 64.335 | 27.321 | 34.192 | 336.268 | 23.347 | 14.241 | 0 | 0 | 63.011 | 57.183 | 50.604 | 22.528 | 0 | 0 | 61.464 | 24.72 | [5 empty] | 0 | 24.135 | 14 | 2.4494 | 2.2531 | 2.3031 | 2.1429 | 0.11023 | 4.5004
2006-09-10 | 7:44 | 0 | 21.432 | 0 | 0 | 0 | 58.023 | 63.717 | 27.38 | 34.249 | 333.656 | 23.236 | 14.276 | 0 | 0 | 62.751 | 57.238 | 49.561 | 22.78 | 0 | 0 | 61.384 | 24.779 | [5 empty] | 0 | 23.774 | 15 | 2.4392 | 2.2434 | 2.3027 | 2.1429 | 0.10055 | 4.122
2006-09-10 | 7:45 | 0 | 21.397 | 0 | 0 | 0 | 57.587 | 62.966 | 27.417 | 34.287 | 337.091 | 23.3 | 14.193 | 0 | 0 | 62.541 | 57.229 | 48.541 | 22.721 | 0 | 0 | 61.195 | 25.034 | [5 empty] | 0 | 23.3 | 16 | 2.4634 | 2.2664 | 2.3037 | 2.1429 | 0.12352 | 5.0142
2006-09-10 | 7:46 | 0 | 21.432 | 0 | 0 | 0 | 57.238 | 62.169 | 27.525 | 34.297 | 337.773 | 23.214 | 14.326 | 0 | 0 | 62.327 | 57.261 | 47.887 | 22.731 | 0 | 0 | 61.095 | 25.382 | [5 empty] | 0 | 22.941 | 17 | 2.4247 | 2.2296 | 2.3021 | 2.1429 | 0.086706 | 3.576
2006-09-10 | 7:47 | 0 | 21.432 | 0 | 0 | 0 | 56.811 | 61.341 | 27.669 | 34.225 | 340.241 | 23.285 | 14.548 | 0 | 0 | 62.192 | 57.304 | 47.313 | 22.685 | 0 | 0 | 60.96 | 25.671 | [5 empty] | 0 | 22.586 | 18 | 2.36 | 2.1681 | 2.2995 | 2.1429 | 0.025256 | 1.0702
2006-09-10 | 7:48 | 0 | 21.432 | 0 | 0 | 0 | 56.41 | 60.444 | 27.669 | 34.18 | 340.241 | 23.214 | 14.548 | 0 | 0 | 62.035 | 57.304 | 47.061 | 22.66 | 0 | 0 | 60.869 | 25.982 | [5 empty] | 0 | 22.23 | 19 | 2.36 | 2.1681 | 2.2995 | 2.1429 | 0.025256 | 1.0702
2006-09-10 | 7:49 | 0 | 21.407 | 0 | 0 | 0 | 56.047 | 59.57 | 27.694 | 34.156 | 340.407 | 23.214 | 14.746 | 0 | 0 | 61.923 | 57.35 | 46.809 | 22.685 | 0 | 0 | 60.757 | 26.296 | [5 empty] | 0 | 21.891 | 20 | 2.3024 | 2.1133 | 2.2972 | 2.1429 | -0.02955 | -1.2835
2006-09-10 | 7:50 | 0 | 21.432 | 0 | 0 | 0 | 55.543 | 58.785 | 27.765 | 34.015 | 340.077 | 23.261 | 14.869 | 0 | 0 | 61.855 | 57.35 | 46.624 | 22.635 | 0 | 0 | 60.691 | 26.561 | [5 empty] | 0 | 21.528 | 21 | 2.2665 | 2.0793 | 2.2957 | 2.1429 | -0.063596 | -2.8059
2006-09-10 | 7:51 | 0 | 21.463 | 0 | 0 | 0 | 52.571 | 59.465 | 27.581 | 32.871 | 343.383 | 23.268 | 14.877 | 0 | 0 | 61.752 | 57.379 | 46.564 | 22.667 | 0 | 0 | 60.629 | 26.858 | [5 empty] | 0 | 19.7 | 22 | 2.2642 | 2.077 | 2.2956 | 2.1429 | -0.065811 | -2.9066
2006-09-10 | 7:52 | 0 | 21.463 | 0 | 0 | 0 | 51.332 | 60.002 | 28.832 | 29.795 | 344.529 | 23.317 | 14.952 | 0 | 0 | 61.706 | 57.379 | 46.517 | 22.667 | 0 | 0 | 60.54 | 27.074 | [5 empty] | 0 | 21.537 | 23 | 2.2424 | 2.0563 | 2.2947 | 2.1429 | -0.086571 | -3.8607
2006-09-10 | 7:53 | 0 | 21.488 | 0 | 0 | 0 | 50.919 | 59.643 | 29.315 | 29.121 | 343.546 | 23.293 | 15 | 0 | 0 | 61.638 | 57.402 | 46.517 | 22.667 | 0 | 0 | 60.428 | 27.316 | [5 empty] | 0 | 21.798 | 24 | 2.2284 | 2.043 | 2.2942 | 2.1429 | -0.099857 | -4.4811
2006-09-10 | 7:54 | 0 | 21.432 | 0 | 0 | 0 | 50.317 | 59.301 | 29.452 | 29.089 | 32.1 | 23.334 | 15.141 | 0 | 0 | 61.519 | 57.373 | 46.372 | 22.586 | 0 | 0 | 60.353 | 27.429 | [5 empty] | 0 | 21.228 | 25 | 2.1873 | 2.004 | 2.2925 | 2.1429 | -0.13889 | -6.3495
2006-09-10 | 7:55 | 0 | 21.432 | 0 | 2 | 0 | 51.325 | 56.43 | 30.536 | 27.549 | 33.639 | 23.381 | 15.289 | 0 | 0 | 61.519 | 57.373 | 46.328 | 22.611 | 0 | 0 | 60.31 | 27.62 | [5 empty] | 0 | 23.776 | 26 | 2.1442 | 1.963 | 2.2907 | 2.1429 | -0.17985 | -8.3877
2006-09-10 | 7:56 | 0 | 21.478 | 0 | 4 | 1 | 36.27 | 51.096 | 27.645 | 28.92 | 31.45 | 23.405 | 15.138 | 0 | 0 | 61.478 | 57.464 | 46.305 | 22.707 | 0 | 0 | 60.312 | 27.885 | [5 empty] | 0 | 7.35 | 27 | 2.1882 | 2.0048 | 2.2925 | 2.1429 | -0.13806 | -6.3091
2006-09-10 | 7:57 | 0 | 21.503 | 0 | 5 | 0 | 29.933 | 34.955 | 25.524 | 25.428 | 30.801 | 23.405 | 15.435 | 0 | 0 | 61.387 | 57.441 | 46.305 | 22.707 | 0 | 0 | 60.154 | 28.101 | [5 empty] | 0 | 4.505 | 0 | 2.1017 | 1.9226 | 2.289 | 2.1429 | -0.22027 | -10.4802
2006-09-10 | 7:58 | 0 | 21.446 | 0 | 5 | 0 | 26 | 29.396 | 25.011 | 24.337 | 29.972 | 23.445 | 15.106 | 0 | 0 | 61.314 | 57.391 | 46.23 | 22.65 | 0 | 0 | 60.079 | 28.214 | [5 empty] | 0 | 1.663 | 1 | 2.1975 | 2.0137 | 2.0855 | 1.9355 | 0.078175 | 3.5574
2006-09-10 | 7:59 | 0 | 21.478 | 0 | 4 | 0 | 24.945 | 26.488 | 25.573 | 24.465 | 30.582 | 23.356 | 15.362 | 0 | 0 | 61.232 | 57.421 | 46.281 | 22.658 | 0 | 0 | 60.065 | 28.439 | [5 empty] | 0 | 0.48 | 2 | 2.123 | 1.9428 | 2.0825 | 1.9355 | 0.0073145 | 0.34454
2006-09-10 | 8:00 | 0 | 21.478 | 1 | 4 | 0 | 24.994 | 25.693 | 27.38 | 26.032 | 30.342 | 23.381 | 15.362 | 0 | 0 | 61.163 | 57.398 | 46.214 | 22.658 | 0 | 0 | 59.974 | 28.631 | [5 empty] | 0 | -1.038 | 3 | 2.123 | 1.9428 | 2.0825 | 1.9355 | 0.0073145 | 0.34454
2006-09-10 | 8:01 | 0 | 21.503 | 0 | 5 | 0 | 26.728 | 26.054 | 27.934 | 27.571 | 30.222 | 23.405 | 15.312 | 0 | 0 | 61.028 | 57.375 | 46.167 | 22.658 | 0 | 0 | 59.885 | 28.775 | [5 empty] | 0 | -0.843 | 4 | 2.1375 | 1.9566 | 2.0831 | 1.9355 | 0.021155 | 0.98966
2006-09-10 | 8:02 | 0 | 21.478 | 0 | 4 | 0 | 27.741 | 27.716 | 27.934 | 27.885 | 30.004 | 23.43 | 15.362 | 0 | 0 | 60.85 | 57.375 | 46.144 | 22.682 | 0 | 0 | 59.839 | 28.944 | [5 empty] | 0 | -0.144 | 5 | 2.123 | 1.9428 | 2.0825 | 1.9355 | 0.0073145 | 0.34454
2006-09-10 | 8:03 | 0 | 21.478 | 0 | 5 | 0 | 27.885 | 28.344 | 27.547 | 27.547 | 29.788 | 23.477 | 15.583 | 0 | 0 | 60.736 | 57.375 | 46.099 | 22.658 | 0 | 0 | 59.75 | 29.089 | [5 empty] | 0 | 0.338 | 6 | 2.0586 | 1.8816 | 2.0799 | 1.9355 | -0.053858 | -2.6162
2006-09-10 | 8:04 | 0 | 21.478 | 0 | 4 | 0 | 27.571 | 28.27 | 27.427 | 27.211 | 29.523 | 23.405 | 15.757 | 0 | 0 | 60.625 | 57.306 | 46.167 | 22.633 | 0 | 0 | 59.661 | 29.258 | [5 empty] | 0 | 0.36 | 7 | 2.008 | 1.8335 | 2.0779 | 1.9355 | -0.10202 | -5.0808
2006-09-10 | 8:05 | 0 | 21.454 | 0 | 4 | 0 | 27.235 | 27.885 | 27.692 | 27.282 | 30.847 | 23.526 | 15.83 | 0 | 0 | 60.469 | 57.375 | 46.123 | 22.658 | 0 | 0 | 59.593 | 29.428 | [5 empty] | 0 | -0.047 | 8 | 1.9867 | 1.8133 | 2.077 | 1.9355 | -0.12223 | -6.1523
2006-09-10 | 8:06 | 0 | 21.51 | 0 | 4 | 0 | 40.413 | 30.325 | 27.917 | 27.628 | 32.47 | 23.437 | 15.963 | 0 | 0 | 60.364 | 57.293 | 46.039 | 22.689 | 0 | 0 | 59.579 | 29.58 | [5 empty] | 0 | 12.785 | 9 | 1.948 | 1.7764 | 2.0754 | 1.9355 | -0.15904 | -8.1645
2006-09-10 | 8:07 | 1 | 21.478 | 0 | 5 | 0 | 44.025 | 42.145 | 27.956 | 27.741 | 33.216 | 23.526 | 15.978 | 0 | 0 | 60.243 | 57.24 | 46.008 | 22.633 | 0 | 0 | 59.527 | 29.692 | [5 empty] | 21.478 | 16.284 | 10 | 1.9436 | 1.7723 | 2.0752 | 1.9355 | -0.16319 | -8.3965
2006-09-10 | 8:08 | 0 | 21.535 | 0 | 4 | 0 | 45.028 | 44.708 | 27.966 | 27.748 | 33.974 | 23.484 | 16.086 | 0 | 0 | 60.138 | 57.27 | 46.039 | 22.689 | 0 | 0 | 59.511 | 29.795 | [5 empty] | 0 | 17.28 | 11 | 1.9122 | 1.7424 | 2.074 | 1.9355 | -0.19309 | -10.098
2006-09-10 | 8:09 | 0 | 21.51 | 0 | 4 | 0 | 45.259 | 45.511 | 28.471 | 27.844 | 34.727 | 23.437 | 16.134 | 2 | 0 | 60.095 | 57.247 | 45.992 | 22.665 | 0 | 0 | 59.511 | 29.891 | [5 empty] | 0 | 17.415 | 12 | 1.8982 | 1.7291 | 2.0734 | 1.9355 | -0.20638 | -10.8723
2006-09-10 | 8:10 | 1 | 21.51 | 1 | 3 | 0 | 45.303 | 45.649 | 29.555 | 28.447 | 35.478 | 23.508 | 16.235 | 2 | 0 | 60.027 | 57.27 | 45.969 | 22.643 | 0 | 0 | 59.445 | 29.94 | [5 empty] | 21.51 | 16.856 | 13 | 1.8688 | 1.7012 | 2.0722 | 1.9355 | -0.23433 | -12.5394
2006-09-10 | 8:11 | 0 | 21.486 | 0 | 4 | 0 | 45.075 | 45.808 | 30.928 | 29.771 | 36.184 | 23.462 | 16.235 | 2 | 0 | 59.915 | 57.247 | 46.039 | 22.665 | 0 | 0 | 59.399 | 30.06 | [5 empty] | 0 | 15.304 | 14 | 1.8688 | 1.7012 | 2.0722 | 1.9355 | -0.23433 | -12.5394
2006-09-10 | 8:12 | 0 | 21.486 | 0 | 4 | 0 | 45.212 | 45.579 | 32.589 | 31.362 | 36.512 | 23.484 | 16.333 | 2 | 0 | 59.915 | 57.247 | 46.106 | 22.665 | 0 | 0 | 59.333 | 30.134 | [5 empty] | 0 | 13.85 | 15 | 1.8402 | 1.674 | 2.0711 | 1.9355 | -0.26146 | -14.2079
2006-09-10 | 8:13 | 1 | 21.51 | 0 | 4 | 0 | 45.236 | 45.784 | 34.445 | 33.223 | 36.677 | 23.508 | 16.431 | 2 | 0 | 59.849 | 57.316 | 46.153 | 22.738 | 0 | 0 | 59.376 | 30.278 | [5 empty] | 21.51 | 12.013 | 16 | 1.8117 | 1.6469 | 2.0699 | 1.9355 | -0.28858 | -15.929
2006-09-10 | 8:14 | 0 | 21.486 | 0 | 4 | 0 | 45.693 | 45.831 | 35.83 | 34.986 | 36.56 | 23.557 | 16.481 | 1 | 0 | 59.826 | 57.224 | 46.153 | 22.689 | 0 | 0 | 59.264 | 30.278 | [5 empty] | 0 | 10.707 | 17 | 1.7971 | 1.6331 | 2.0693 | 1.9355 | -0.30242 | -16.8282
2006-09-10 | 8:15 | 0 | 21.539 | 0 | 4 | 0 | 46.937 | 46.477 | 36.894 | 36.306 | 37.129 | 23.513 | 16.659 | 1 | 0 | 59.83 | 57.275 | 46.225 | 22.719 | 0 | 0 | 59.248 | 30.428 | [5 empty] | 0 | 10.631 | 18 | 1.7453 | 1.5838 | 2.0672 | 1.9355 | -0.3517 | -20.151
2006-09-10 | 8:16 | 0 | 21.49 | 0 | 3 | 0 | 48.128 | 47.6 | 37.526 | 37.198 | 37.643 | 23.538 | 16.436 | 1 | 0 | 59.737 | 57.227 | 46.293 | 22.67 | 0 | 0 | 59.109 | 30.499 | [5 empty] | 0 | 10.93 | 19 | 1.8102 | 1.6455 | 2.0698 | 1.9355 | -0.28997 | -16.0183
2006-09-10 | 8:17 | 0 | 21.5 | 0 | 4 | 0 | 49.215 | 48.893 | 37.959 | 37.794 | 38.523 | 23.597 | 16.373 | 2 | 0 | 59.748 | 57.236 | 46.393 | 22.655 | 0 | 0 | 59.121 | 30.629 | [5 empty] | 0 | 11.421 | 20 | 1.8286 | 1.663 | 2.0706 | 1.9355 | -0.27253 | -14.9039
2006-09-10 | 8:18 | 0 | 21.525 | 0 | 3 | 0 | 43.341 | 49.74 | 38.382 | 38.217 | 37.091 | 23.548 | 16.569 | 1 | 0 | 59.748 | 57.259 | 46.44 | 22.729 | 0 | 0 | 59.121 | 30.798 | [5 empty] | 0 | 5.124 | 21 | 1.7715 | 1.6087 | 2.0683 | 1.9355 | -0.32678 | -18.4466
2006-09-10 | 8:19 | 0 | 21.5 | 0 | 4 | 0 | 39.98 | 43.386 | 38.665 | 38.547 | 35.352 | 23.619 | 16.546 | 0 | 0 | 59.748 | 57.236 | 46.508 | 22.68 | 0 | 0 | 59.098 | 30.894 | [5 empty] | 0 | 1.433 | 22 | 1.7782 | 1.6151 | 2.0685 | 1.9355 | -0.32042 | -18.0191
2006-09-10 | 8:20 | 0 | 21.525 | 1 | 3 | 0 | 39.322 | 40.497 | 38.971 | 38.875 | 34.105 | 23.499 | 16.717 | 0 | 0 | 59.725 | 57.236 | 46.601 | 22.68 | 0 | 0 | 59.075 | 30.943 | [5 empty] | 0 | 0.447 | 23 | 1.7284 | 1.5677 | 2.0665 | 1.9355 | -0.36775 | -21.2768
2006-09-10 | 8:21 | 0 | 21.5 | 0 | 3 | 0 | 39.298 | 39.887 | 39.298 | 39.229 | 32.625 | 23.474 | 16.717 | 0 | 0 | 59.703 | 57.215 | 46.739 | 22.778 | 0 | 0 | 59.075 | 31.014 | [5 empty] | 0 | 0.069 | 24 | 1.7284 | 1.5677 | 2.0665 | 1.9355 | -0.36775 | -21.2768
2006-09-10 | 8:22 | 0 | 21.5 | 0 | 4 | 0 | 39.392 | 39.815 | 39.346 | 39.487 | 32.242 | 23.523 | 16.742 | 0 | 0 | 59.725 | 57.236 | 46.739 | 22.655 | 0 | 0 | 58.986 | 31.063 | [5 empty] | 0 | -0.095 | 25 | 1.7211 | 1.5608 | 2.0662 | 1.9355 | -0.37467 | -21.7688
2006-09-10 | 8:23 | 0 | 21.5 | 0 | 3 | 0 | 39.557 | 39.863 | 38.758 | 39.44 | 32.458 | 23.474 | 16.818 | 1 | 0 | 59.68 | 57.215 | 46.739 | 22.704 | 0 | 0 | 58.986 | 31.183 | [5 empty] | 0 | 0.117 | 26 | 1.699 | 1.5398 | 2.0653 | 1.9355 | -0.39571 | -23.2906
2006-09-10 | 8:24 | 0 | 21.525 | 0 | 3 | 0 | 39.487 | 40.028 | 37.983 | 38.758 | 31.374 | 23.427 | 16.966 | 0 | 0 | 59.657 | 57.192 | 46.783 | 22.68 | 0 | 0 | 58.918 | 31.279 | [5 empty] | 0 | 0.729 | 27 | 1.6559 | 1.4988 | 2.0636 | 1.9355 | -0.43667 | -26.3707
2006-09-10 | 8:25 | 0 | 21.525 | 0 | 3 | 0 | 38.875 | 39.887 | 37.583 | 38.076 | 30.943 | 23.474 | 16.966 | 0 | 0 | 59.68 | 57.215 | 46.853 | 22.68 | 0 | 0 | 58.874 | 31.328 | [5 empty] | 0 | 0.799 | 28 | 1.6559 | 1.4988 | 2.0636 | 1.9355 | -0.43667 | -26.3707
2006-09-10 | 8:26 | 0 | 21.554 | 0 | 3 | 0 | 38.177 | 39.351 | 37.306 | 37.681 | 30.779 | 23.503 | 16.971 | 0 | 0 | 59.664 | 57.263 | 46.835 | 22.734 | 0 | 0 | 58.902 | 31.404 | [5 empty] | 0 | 0.496 | 29 | 1.6544 | 1.4974 | 2.0635 | 1.9355 | -0.43806 | -26.4776
2006-09-10 | 8:27 | 0 | 21.476 | 0 | 3 | 1 | 37.677 | 38.641 | 37.091 | 37.325 | 31.568 | 23.499 | 16.891 | 0 | 0 | 59.614 | 57.192 | 46.76 | 22.655 | 0 | 0 | 58.806 | 31.423 | [5 empty] | 0 | 0.352 | 30 | 1.6777 | 1.5196 | 2.0645 | 1.9355 | -0.41591 | -24.79
2006-09-10 | 8:28 | 1 | 21.5 | 0 | 4 | 0 | 45.845 | 38.172 | 37.067 | 37.184 | 35.493 | 23.499 | 16.941 | 0 | 0 | 59.614 | 57.192 | 46.739 | 22.68 | 0 | 0 | 58.783 | 31.472 | [5 empty] | 21.5 | 8.661 | 0 | 1.6632 | 1.5057 | 2.0639 | 1.9355 | -0.42975 | -25.8392
2006-09-10 | 8:29 | 0 | 21.554 | 0 | 3 | 0 | 41.913 | 45.735 | 37.024 | 37.165 | 33.5 | 23.553 | 17.019 | 0 | 0 | 59.641 | 57.197 | 46.767 | 22.709 | 0 | 0 | 58.787 | 31.573 | [5 empty] | 0 | 4.748 | 1 | 1.6405 | 1.4841 | 0.23004 | 0.10256 | 1.3816 | 84.2185
2006-09-10 | 8:30 | 0 | 21.53 | 0 | 3 | 0 | 38.411 | 42.664 | 36.789 | 37.071 | 32.936 | 23.383 | 17.12 | 0 | 0 | 59.573 | 57.197 | 46.811 | 22.709 | 0 | 0 | 58.721 | 31.622 | [5 empty] | 0 | 1.34 | 2 | 1.6111 | 1.4562 | 0.22885 | 0.10256 | 1.3536 | 84.0207
2006-09-10 | 8:31 | 0 | 21.53 | 1 | 3 | 0 | 37.495 | 38.928 | 36.438 | 36.765 | 32.888 | 23.383 | 17.094 | 0 | 0 | 59.55 | 57.174 | 46.835 | 22.709 | 0 | 0 | 58.721 | 31.669 | [5 empty] | 0 | 0.73 | 3 | 1.6186 | 1.4634 | 0.22915 | 0.10256 | 1.3608 | 84.0723
2006-09-10 | 8:32 | 0 | 21.53 | 0 | 3 | 0 | 37.002 | 38.035 | 36.438 | 36.39 | 32.296 | 23.503 | 17.145 | 1 | 0 | 59.573 | 57.174 | 46.767 | 22.709 | 0 | 0 | 58.698 | 31.791 | [5 empty] | 0 | 0.612 | 4 | 1.6038 | 1.4493 | 0.22855 | 0.10256 | 1.3467 | 83.9706
2006-09-10 | 8:33 | 0 | 21.579 | 0 | 3 | 0 | 36.579 | 37.54 | 36.366 | 36.366 | 32.417 | 23.503 | 17.094 | 0 | 0 | 59.573 | 57.151 | 46.788 | 22.709 | 0 | 0 | 58.632 | 31.887 | [5 empty] | 0 | 0.213 | 5 | 1.6186 | 1.4634 | 0.22915 | 0.10256 | 1.3608 | 84.0723
2006-09-10 | 8:34 | 0 | 21.562 | 0 | 3 | 0 | 36.469 | 37.126 | 36.655 | 36.421 | 32.874 | 23.609 | 17.225 | 0 | 0 | 59.579 | 57.16 | 46.865 | 22.741 | 0 | 0 | 58.662 | 32.014 | [5 empty] | 0 | 0.048 | 6 | 1.5805 | 1.4271 | 0.22761 | 0.10256 | 1.3246 | 83.8072
2006-09-10 | 8:35 | 0 | 21.562 | 0 | 3 | 0 | 36.373 | 36.938 | 36.703 | 36.655 | 33.342 | 23.609 | 17.326 | 0 | 0 | 59.536 | 57.16 | 46.818 | 22.741 | 0 | 0 | 58.639 | 32.063 | [5 empty] | 0 | -0.282 | 7 | 1.5511 | 1.3992 | 0.22642 | 0.10256 | 1.2966 | 83.5939
2006-09-10 | 8:36 | 0 | 21.562 | 0 | 3 | 0 | 36.514 | 36.844 | 36.351 | 36.727 | 32.826 | 23.584 | 17.348 | 0 | 0 | 59.513 | 57.16 | 46.842 | 22.765 | 0 | 0 | 58.55 | 32.11 | [5 empty] | 0 | -0.213 | 8 | 1.5447 | 1.3931 | 0.22616 | 0.10256 | 1.2905 | 83.5464
2006-09-10 | 8:37 | 0 | 21.554 | 0 | 3 | 0 | 36.507 | 36.906 | 35.849 | 36.296 | 32.392 | 23.648 | 17.366 | 0 | 0 | 59.529 | 57.131 | 46.788 | 22.709 | 0 | 0 | 58.52 | 32.201 | [5 empty] | 0 | 0.211 | 9 | 1.5394 | 1.3881 | 0.22595 | 0.10256 | 1.2855 | 83.5072
2006-09-10 | 8:38 | 0 | 21.562 | 0 | 3 | 0 | 36.304 | 36.985 | 35.529 | 35.904 | 32.52 | 23.609 | 17.449 | 0 | 0 | 59.49 | 57.16 | 46.842 | 22.765 | 0 | 0 | 58.571 | 32.233 | [5 empty] | 0 | 0.4 | 10 | 1.5153 | 1.3651 | 0.22497 | 0.10256 | 1.2626 | 83.323
2006-09-10 | 8:39 | 0 | 21.586 | 0 | 3 | 0 | 43.635 | 36.727 | 35.177 | 35.481 | 35.715 | 23.705 | 17.497 | 0 | 0 | 59.49 | 57.115 | 46.797 | 22.741 | 0 | 0 | 58.571 | 32.233 | [5 empty] | 0 | 8.154 | 11 | 1.5013 | 1.3518 | 0.2244 | 0.10256 | 1.2493 | 83.2138
2006-09-10 | 8:40 | 0 | 21.562 | 0 | 3 | 0 | 47.735 | 42.836 | 34.964 | 35.129 | 37.009 | 23.633 | 17.597 | 0 | 0 | 59.445 | 57.115 | 46.818 | 22.741 | 0 | 0 | 58.571 | 32.279 | [5 empty] | 0 | 12.606 | 12 | 1.4722 | 1.3242 | 0.22322 | 0.10256 | 1.2216 | 82.9795
2006-09-10 | 8:41 | 0 | 21.586 | 0 | 3 | 0 | 40.439 | 47.829 | 34.94 | 34.895 | 34.471 | 23.68 | 17.399 | 1 | 0 | 59.445 | 57.115 | 46.774 | 22.741 | 0 | 0 | 58.55 | 32.279 | [5 empty] | 0 | 5.544 | 13 | 1.5298 | 1.379 | 0.22556 | 0.10256 | 1.2764 | 83.4347
2006-09-10 | 8:42 | 0 | 21.586 | 0 | 2 | 0 | 36.634 | 41.848 | 34.895 | 34.823 | 33.837 | 23.68 | 17.645 | 1 | 0 | 59.445 | 57.115 | 46.818 | 22.765 | 0 | 0 | 58.527 | 32.279 | [5 empty] | 0 | 1.811 | 14 | 1.4582 | 1.3109 | 0.22265 | 0.10256 | 1.2083 | 82.8638
2006-09-10 | 8:43 | 0 | 21.586 | 1 | 3 | 0 | 35.598 | 37.409 | 34.895 | 34.799 | 34.258 | 23.754 | 17.645 | 0 | 0 | 59.445 | 57.092 | 46.797 | 22.741 | 0 | 0 | 58.505 | 32.328 | [5 empty] | 0 | 0.799 | 15 | 1.4582 | 1.3109 | 0.22265 | 0.10256 | 1.2083 | 82.8638
2006-09-10 | 8:44 | 0 | 21.562 | 0 | 3 | 0 | 35.222 | 36.21 | 34.682 | 34.754 | 33.742 | 23.754 | 17.695 | 0 | 0 | 59.424 | 57.092 | 46.797 | 22.741 | 0 | 0 | 58.459 | 32.424 | [5 empty] | 0 | 0.468 | 16 | 1.4436 | 1.297 | 0.22206 | 0.10256 | 1.1945 | 82.7408
2006-09-10 | 8:45 | 0 | 21.562 | 0 | 2 | 0 | 34.988 | 35.763 | 34.799 | 34.589 | 32.088 | 23.778 | 17.746 | 0 | 0 | 59.401 | 57.046 | 46.797 | 22.765 | 0 | 0 | 58.416 | 32.497 | [5 empty] | 0 | 0.399 | 17 | 1.4288 | 1.2829 | 0.22146 | 0.10256 | 1.1803 | 82.6128
2006-09-10 | 8:46 | 0 | 21.593 | 0 | 3 | 0 | 34.83 | 35.56 | 35.043 | 34.713 | 31.926 | 23.665 | 17.901 | 0 | 0 | 59.431 | 57.122 | 46.804 | 22.822 | 0 | 0 | 58.422 | 32.622 | [5 empty] | 0 | 0.117 | 18 | 1.3836 | 1.24 | 0.21963 | 0.10256 | 1.1374 | 82.207
2006-09-10 | 8:47 | 0 | 21.593 | 0 | 3 | 0 | 34.737 | 35.325 | 35.301 | 34.878 | 31.637 | 23.736 | 17.801 | 0 | 0 | 59.431 | 57.076 | 46.804 | 22.797 | 0 | 0 | 58.445 | 32.622 | [5 empty] | 0 | -0.141 | 19 | 1.4127 | 1.2677 | 0.22081 | 0.10256 | 1.1651 | 82.4718
2006-09-10 | 8:48 | 0 | 21.593 | 0 | 2 | 0 | 34.854 | 35.208 | 35.112 | 35.208 | 30.193 | 23.761 | 17.924 | 0 | 0 | 59.408 | 57.099 | 46.895 | 22.773 | 0 | 0 | 58.4 | 32.692 | [5 empty] | 0 | -0.354 | 20 | 1.3769 | 1.2336 | 0.21936 | 0.10256 | 1.1311 | 82.1445
2006-09-10 | 8:49 | 0 | 21.569 | 0 | 3 | 0 | 35.112 | 35.254 | 34.785 | 35.136 | 28.05 | 23.641 | 17.949 | 0 | 0 | 59.363 | 57.033 | 46.828 | 22.797 | 0 | 0 | 58.422 | 32.692 | [5 empty] | 0 | -0.024 | 21 | 1.3697 | 1.2267 | 0.21907 | 0.10256 | 1.1242 | 82.0758
2006-09-10 | 8:50 | 0 | 21.569 | 0 | 3 | 0 | 35.043 | 35.443 | 34.455 | 34.713 | 30.722 | 23.69 | 17.826 | 0 | 0 | 59.385 | 57.055 | 46.895 | 22.773 | 0 | 0 | 58.354 | 32.74 | [5 empty] | 0 | 0.33 | 22 | 1.4055 | 1.2608 | 0.22052 | 0.10256 | 1.1582 | 82.4066
2006-09-10 | 8:51 | 0 | 21.642 | 0 | 3 | 0 | 45.359 | 35.466 | 34.172 | 34.361 | 32.551 | 23.81 | 17.876 | 0 | 0 | 59.385 | 57.033 | 46.804 | 22.797 | 0 | 0 | 58.354 | 32.763 | [5 empty] | 0 | 10.998 | 23 | 1.3909 | 1.2469 | 0.21993 | 0.10256 | 1.1444 | 82.2742
2006-09-10 | 8:52 | 0 | 21.593 | 0 | 2 | 0 | 39.789 | 43.618 | 33.89 | 33.986 | 28.459 | 23.712 | 17.974 | 1 | 0 | 59.363 | 57.033 | 46.849 | 22.797 | 0 | 0 | 58.265 | 32.811 | [5 empty] | 0 | 5.803 | 24 | 1.3624 | 1.2198 | 0.21877 | 0.10256 | 1.1172 | 82.0065
2006-09-10 | 8:53 | 0 | 21.593 | 0 | 3 | 0 | 35.701 | 41.645 | 33.89 | 33.869 | 27.181 | 23.69 | 17.999 | 0 | 0 | 59.342 | 57.01 | 46.781 | 22.797 | 0 | 0 | 58.288 | 32.811 | [5 empty] | 0 | 1.832 | 25 | 1.3551 | 1.2129 | 0.21848 | 0.10256 | 1.1103 | 81.9364
2006-09-10 | 8:54 | 0 | 21.593 | 1 | 2 | 0 | 34.526 | 36.593 | 33.962 | 33.727 | 26.267 | 23.712 | 18.05 | 0 | 0 | 59.296 | 56.987 | 46.849 | 22.797 | 0 | 0 | 58.242 | 32.833 | [5 empty] | 0 | 0.799 | 26 | 1.3402 | 1.1988 | 0.21787 | 0.10256 | 1.0962 | 81.791
2006-09-10 | 8:55 | 0 | 21.625 | 0 | 3 | 0 | 34.11 | 35.144 | 34.11 | 33.735 | 25.382 | 23.697 | 18.18 | 0 | 0 | 59.349 | 57.017 | 46.858 | 22.829 | 0 | 0 | 58.272 | 32.912 | [5 empty] | 0 | 0.375 | 27 | 1.3024 | 1.1628 | 0.21634 | 0.10256 | 1.0602 | 81.4055
2006-09-10 | 8:56 | 0 | 21.615 | 0 | 3 | 0 | 33.936 | 34.713 | 34.242 | 33.818 | 25.276 | 23.736 | 18.344 | 0 | 0 | 59.363 | 57.03 | 46.825 | 22.844 | 0 | 0 | 58.219 | 32.95 | [5 empty] | 0 | 0.118 | 28 | 1.2546 | 1.1174 | 0.2144 | 0.10256 | 1.0148 | 80.8859
2006-09-10 | 8:57 | 0 | 21.664 | 0 | 2 | 0 | 33.914 | 34.431 | 34.407 | 34.031 | 24.602 | 23.712 | 18.344 | 0 | 0 | 59.317 | 57.03 | 46.893 | 22.844 | 0 | 0 | 58.196 | 32.996 | [5 empty] | 0 | -0.117 | 29 | 1.2546 | 1.1174 | 0.2144 | 0.10256 | 1.0148 | 80.8859
2006-09-10 | 8:58 | 0 | 21.64 | 0 | 3 | 0 | 34.007 | 34.335 | 34.407 | 34.194 | 24.555 | 23.687 | 18.145 | 1 | 0 | 59.317 | 56.985 | 46.872 | 22.819 | 0 | 0 | 58.196 | 33.043 | [5 empty] | 0 | -0.187 | 30 | 1.3126 | 1.1725 | 0.21675 | 0.10256 | 1.0699 | 81.5115
2006-09-10 | 8:59 | 0 | 21.64 | 0 | 2 | 0 | 34.148 | 34.407 | 34.407 | 34.266 | 24.411 | 23.663 | 18.319 | 0 | 0 | 59.294 | 56.985 | 46.825 | 22.819 | 0 | 0 | 58.219 | 33.043 | [5 empty] | 0 | -0.118 | 31 | 1.2619 | 1.1243 | 0.2147 | 0.10256 | 1.0217 | 80.9677
2006-09-10 | 9:00 | 0 | 21.64 | 0 | 3 | 0 | 34.194 | 34.524 | 34.101 | 34.172 | 24.242 | 23.638 | 18.369 | 0 | 0 | 59.294 | 56.985 | 46.849 | 22.819 | 0 | 0 | 58.219 | 33.115 | [5 empty] | 0 | 0.022 | 32 | 1.2473 | 1.1105 | 0.21411 | 0.10256 | 1.0079 | 80.8032
2006-09-10 | 9:01 | 0 | 21.615 | 0 | 2 | 0 | 34.194 | 34.572 | 33.794 | 34.007 | 24.288 | 23.663 | 18.369 | 0 | 0 | 59.271 | 56.964 | 46.893 | 22.844 | 0 | 0 | 58.151 | 33.184 | [5 empty] | 0 | 0.187 | 33 | 1.2473 | 1.1105 | 0.21411 | 0.10256 | 1.0079 | 80.8032
2006-09-10 | 9:02 | 0 | 21.647 | 0 | 3 | 0 | 43.367 | 34.603 | 33.567 | 33.732 | 29.886 | 23.599 | 18.424 | 0 | 0 | 59.28 | 56.994 | 46.879 | 22.876 | 0 | 0 | 58.158 | 33.216 | [5 empty] | 0 | 9.635 | 34 | 1.2313 | 1.0952 | 0.21346 | 0.10256 | 0.99267 | 80.6178
2006-09-10 | 9:03 | 0 | 21.647 | 0 | 2 | 0 | 41.253 | 39.365 | 33.419 | 33.326 | 26.745 | 23.567 | 18.467 | 0 | 0 | 59.228 | 56.941 | 46.849 | 22.844 | 0 | 0 | 58.174 | 33.208 | [5 empty] | 0 | 7.927 | 35 | 1.2188 | 1.0833 | 0.21295 | 0.10256 | 0.98077 | 80.4695
2006-09-10 | 9:04 | 0 | 21.64 | 0 | 3 | 0 | 35.557 | 43.712 | 33.302 | 33.137 | 25.061 | 23.543 | 18.369 | 0 | 0 | 59.228 | 56.919 | 46.802 | 22.844 | 0 | 0 | 58.174 | 33.208 | [5 empty] | 0 | 2.42 | 36 | 1.2473 | 1.1105 | 0.21411 | 0.10256 | 1.0079 | 80.8032
2006-09-10 | 9:05 | 0 | 21.647 | 0 | 2 | 0 | 34.062 | 37.045 | 33.192 | 33.122 | 24.779 | 23.575 | 18.377 | 1 | 0 | 59.235 | 56.948 | 46.879 | 22.876 | 0 | 0 | 58.203 | 33.287 | [5 empty] | 0 | 0.94 | 37 | 1.245 | 1.1082 | 0.21402 | 0.10256 | 1.0057 | 80.7766
2006-09-10 | 9:06 | 0 | 21.615 | 1 | 2 | 0 | 33.536 | 34.806 | 33.161 | 32.974 | 24.337 | 23.518 | 18.615 | 0 | 0 | 59.205 | 56.919 | 46.893 | 22.844 | 0 | 0 | 58.174 | 33.232 | [5 empty] | 0 | 0.562 | 38 | 1.1757 | 1.0424 | 0.21121 | 0.10256 | 0.9398 | 79.9349
2006-09-10 | 9:07 | 0 | 21.672 | 0 | 3 | 0 | 33.309 | 34.18 | 33.287 | 32.909 | 24.298 | 23.575 | 18.771 | 0 | 0 | 59.189 | 56.925 | 46.879 | 22.9 | 0 | 0 | 58.158 | 33.263 | [5 empty] | 0 | 0.4 | 39 | 1.1303 | 0.99919 | 0.20937 | 0.10256 | 0.89662 | 79.3272
2006-09-10 | 9:08 | 0 | 21.672 | 0 | 2 | 0 | 33.146 | 33.849 | 33.357 | 33.005 | 24.153 | 23.599 | 18.844 | 0 | 0 | 59.212 | 56.882 | 46.856 | 22.876 | 0 | 0 | 58.203 | 33.287 | [5 empty] | 0 | 0.141 | 40 | 1.109 | 0.97898 | 0.2085 | 0.10256 | 0.87642 | 79.0257
2006-09-10 | 9:09 | 0 | 21.672 | 0 | 2 | 0 | 33.098 | 33.615 | 33.333 | 33.122 | 23.79 | 23.526 | 18.746 | 0 | 0 | 59.212 | 56.903 | 46.902 | 22.876 | 0 | 0 | 58.18 | 33.287 | [5 empty] | 0 | -0.024 | 41 | 1.1376 | 1.0061 | 0.20966 | 0.10256 | 0.90354 | 79.4278
2006-09-10 | 9:10 | 0 | 21.647 | 0 | 3 | 0 | 33.146 | 33.546 | 33.309 | 33.216 | 23.624 | 23.55 | 18.746 | 0 | 0 | 59.166 | 56.859 | 46.856 | 22.876 | 0 | 0 | 58.18 | 33.309 | [5 empty] | 0 | -0.07 | 42 | 1.1376 | 1.0061 | 0.20966 | 0.10256 | 0.90354 | 79.4278
2006-09-10 | 9:11 | 0 | 21.682 | 0 | 2 | 0 | 33.18 | 33.531 | 33.366 | 33.18 | 23.705 | 23.658 | 18.756 | 0 | 0 | 59.198 | 56.914 | 46.888 | 22.91 | 0 | 0 | 58.19 | 33.366 | [5 empty] | 0 | 0 | 43 | 1.1347 | 1.0033 | 0.20954 | 0.10256 | 0.90078 | 79.3877
2006-09-10 | 9:12 | 0 | 21.672 | 0 | 2 | 0 | 33.122 | 33.522 | 33.122 | 33.168 | 23.599 | 23.501 | 18.721 | 0 | 0 | 59.166 | 56.882 | 46.947 | 22.876 | 0 | 0 | 58.158 | 33.405 | [5 empty] | 0 | -0.046 | 44 | 1.1448 | 1.013 | 0.20996 | 0.10256 | 0.91046 | 79.5272
2006-09-10 | 9:13 | 1 | 21.706 | 0 | 3 | 0 | 39.71 | 33.555 | 32.967 | 33.015 | 29.268 | 23.584 | 18.832 | 0 | 0 | 59.178 | 56.868 | 46.912 | 22.935 | 0 | 0 | 58.169 | 33.483 | [5 empty] | 21.706 | 6.695 | 45 | 1.1125 | 0.9823 | 0.20865 | 0.10256 | 0.87974 | 79.0761
2006-09-10 | 9:14 | 0 | 21.682 | 0 | 2 | 0 | 43.611 | 34.94 | 32.756 | 32.78 | 26.211 | 23.535 | 18.832 | 1 | 0 | 59.155 | 56.868 | 46.865 | 22.935 | 0 | 0 | 58.169 | 33.483 | [5 empty] | 0 | 10.831 | 46 | 1.1125 | 0.9823 | 0.20865 | 0.10256 | 0.87974 | 79.0761
2006-09-10 | 9:15 | 0 | 21.706 | 0 | 2 | 0 | 35.835 | 45.238 | 32.567 | 32.543 | 24.332 | 23.56 | 18.857 | 0 | 0 | 59.155 | 56.868 | 46.865 | 22.91 | 0 | 0 | 58.146 | 33.531 | [5 empty] | 0 | 3.292 | 47 | 1.1052 | 0.97538 | 0.20835 | 0.10256 | 0.87282 | 78.9708
2006-09-10 | 9:16 | 0 | 21.731 | 0 | 3 | 0 | 33.79 | 38.394 | 32.473 | 32.377 | 23.923 | 23.513 | 18.93 | 0 | 0 | 59.132 | 56.868 | 46.865 | 22.935 | 0 | 0 | 58.101 | 33.555 | [5 empty] | 0 | 1.413 | 48 | 1.084 | 0.95518 | 0.20749 | 0.10256 | 0.85261 | 78.6554
2006-09-10 | 9:17 | 0 | 21.706 | 0 | 1 | 0 | 33.06 | 34.919 | 32.399 | 32.233 | 23.489 | 23.56 | 19.005 | 0 | 0 | 59.109 | 56.823 | 46.935 | 22.935 | 0 | 0 | 58.034 | 33.601 | [5 empty] | 0 | 0.827 | 49 | 1.0621 | 0.93442 | 0.20661 | 0.10256 | 0.83185 | 78.3182
2006-09-10 | 9:18 | 0 | 21.682 | 1 | 2 | 0 | 32.732 | 33.837 | 32.424 | 32.135 | 23.68 | 23.535 | 19.053 | 1 | 0 | 59.109 | 56.8 | 46.888 | 22.935 | 0 | 0 | 58.057 | 33.601 | [5 empty] | 0 | 0.597 | 50 | 1.0482 | 0.92113 | 0.20604 | 0.10256 | 0.81857 | 78.095
2006-09-10 | 9:19 | 0 | 21.706 | 0 | 2 | 0 | 32.497 | 33.366 | 32.473 | 32.112 | 23.633 | 23.584 | 18.93 | 0 | 0 | 59.109 | 56.8 | 46.842 | 22.91 | 0 | 0 | 58.078 | 33.601 | [5 empty] | 0 | 0.385 | 51 | 1.084 | 0.95518 | 0.20749 | 0.10256 | 0.85261 | 78.6554
2006-09-10 | 9:20 | 0 | 21.711 | 0 | 2 | 0 | 32.382 | 33.089 | 32.527 | 32.164 | 23.928 | 23.518 | 19.158 | 0 | 0 | 59.137 | 56.827 | 46.893 | 22.964 | 0 | 0 | 58.196 | 33.629 | [5 empty] | 0 | 0.218 | 52 | 1.0176 | 0.89207 | 0.2048 | 0.10256 | 0.7895 | 77.5854
2006-09-10 | 9:21 | 0 | 21.736 | 0 | 2 | 0 | 32.309 | 32.878 | 32.502 | 32.309 | 24.217 | 23.543 | 19.083 | 0 | 0 | 59.114 | 56.827 | 46.916 | 22.964 | 0 | 0 | 58.151 | 33.653 | [5 empty] | 0 | 0 | 53 | 1.0394 | 0.91283 | 0.20568 | 0.10256 | 0.81026 | 77.9525
2006-09-10 | 9:22 | 0 | 21.682 | 0 | 2 | 0 | 32.255 | 32.756 | 32.255 | 32.233 | 24.067 | 23.489 | 19.251 | 0 | 0 | 59.086 | 56.779 | 46.865 | 22.935 | 0 | 0 | 58.078 | 33.696 | [5 empty] | 0 | 0.022 | 54 | 0.99051 | 0.86632 | 0.2037 | 0.10256 | 0.76376 | 77.1078
2006-09-10 | 9:23 | 0 | 21.777 | 0 | 2 | 0 | 32.304 | 32.639 | 32.208 | 32.184 | 23.849 | 23.513 | 19.349 | 0 | 0 | 59.086 | 56.779 | 46.865 | 22.91 | 0 | 0 | 58.078 | 33.696 | [5 empty] | 0 | 0.12 | 55 | 0.96197 | 0.8392 | 0.20255 | 0.10256 | 0.73663 | 76.5753
2006-09-10 | 9:24 | 0 | 21.736 | 0 | 2 | 0 | 34.194 | 32.668 | 32.117 | 31.997 | 29.805 | 23.494 | 19.307 | 0 | 0 | 59.07 | 56.784 | 46.94 | 22.94 | 0 | 0 | 58.039 | 33.725 | [5 empty] | 0 | 2.197 | 56 | 0.9742 | 0.85082 | 0.20304 | 0.10256 | 0.74826 | 76.8073
2006-09-10 | 9:25 | 0 | 21.706 | 0 | 2 | 0 | 47.049 | 32.661 | 31.919 | 31.87 | 26.331 | 23.464 | 19.375 | 0 | 0 | 59.043 | 56.734 | 46.912 | 22.935 | 0 | 0 | 58.078 | 33.696 | [5 empty] | 0 | 15.179 | 57 | 0.9544 | 0.832 | 0.20224 | 0.10256 | 0.72944 | 76.4287
2006-09-10 | 9:26 | 0 | 21.736 | 0 | 2 | 0 | 36.966 | 42.255 | 31.804 | 31.754 | 24.433 | 23.565 | 19.38 | 1 | 0 | 59.07 | 56.761 | 46.963 | 22.94 | 0 | 0 | 58.085 | 33.701 | [5 empty] | 0 | 5.212 | 58 | 0.95294 | 0.83062 | 0.20218 | 0.10256 | 0.72805 | 76.4003
2006-09-10 | 9:27 | 0 | 21.711 | 0 | 2 | 0 | 33.608 | 42.183 | 31.61 | 31.61 | 24.048 | 23.445 | 19.256 | 0 | 0 | 59.025 | 56.761 | 46.963 | 22.964 | 0 | 0 | 58.039 | 33.725 | [5 empty] | 0 | 1.998 | 59 | 0.98905 | 0.86494 | 0.20364 | 0.10256 | 0.76238 | 77.0813
2006-09-10 | 9:28 | 0 | 21.736 | 0 | 2 | 0 | 32.596 | 35.933 | 31.514 | 31.394 | 23.903 | 23.543 | 19.578 | 0 | 0 | 59.048 | 56.715 | 46.893 | 22.989 | 0 | 0 | 58.016 | 33.749 | [5 empty] | 0 | 1.202 | 60 | 0.89529 | 0.77581 | 0.19984 | 0.10256 | 0.67325 | 75.1989
2006-09-10 | 9:29 | 0 | 21.736 | 0 | 2 | 0 | 32.188 | 33.794 | 31.539 | 31.249 | 23.759 | 23.518 | 19.503 | 0 | 0 | 59.025 | 56.715 | 46.916 | 22.989 | 0 | 0 | 58.016 | 33.771 | [5 empty] | 0 | 0.939 | 61 | 0.91713 | 0.79657 | 0.20073 | 0.10256 | 0.69401 | 75.6717
2006-09-10 | 9:30 | 0 | 21.767 | 1 | 1 | 0 | 31.956 | 33.12 | 31.595 | 31.21 | 23.864 | 23.55 | 19.561 | 0 | 0 | 59.077 | 56.745 | 46.947 | 22.996 | 0 | 0 | 57.98 | 33.78 | [5 empty] | 0 | 0.746 | 62 | 0.90024 | 0.78052 | 0.20004 | 0.10256 | 0.67795 | 75.3081
2006-09-10 | 9:31 | 0 | 21.767 | 0 | 2 | 0 | 31.86 | 32.744 | 31.764 | 31.257 | 23.886 | 23.597 | 19.463 | 0 | 0 | 59.032 | 56.722 | 46.9 | 23.02 | 0 | 0 | 57.98 | 33.802 | [5 empty] | 0 | 0.603 | 63 | 0.92877 | 0.80764 | 0.2012 | 0.10256 | 0.70508 | 75.9148
2006-09-10 | 9:32 | 0 | 21.767 | 0 | 1 | 0 | 31.62 | 32.439 | 31.811 | 31.257 | 23.815 | 23.526 | 19.561 | 0 | 0 | 59.032 | 56.702 | 46.9 | 23.02 | 0 | 0 | 58.046 | 33.826 | [5 empty] | 0 | 0.363 | 64 | 0.90024 | 0.78052 | 0.20004 | 0.10256 | 0.67795 | 75.3081
2006-09-10 | 9:33 | 0 | 21.736 | 0 | 2 | 0 | 31.539 | 32.213 | 31.514 | 31.419 | 23.808 | 23.469 | 19.553 | 0 | 0 | 59.025 | 56.672 | 46.893 | 22.989 | 0 | 0 | 57.971 | 33.818 | [5 empty] | 0 | 0.12 | 65 | 0.90257 | 0.78273 | 0.20014 | 0.10256 | 0.68017 | 75.3591
2006-09-10 | 9:34 | 0 | 21.767 | 0 | 1 | 0 | 31.546 | 32.051 | 31.281 | 31.377 | 23.886 | 23.526 | 19.709 | 1 | 0 | 59.009 | 56.702 | 46.923 | 23.02 | 0 | 0 | 58.023 | 33.849 | [5 empty] | 0 | 0.169 | 66 | 0.85714 | 0.73955 | 0.1983 | 0.10256 | 0.63698 | 74.3152
2006-09-10 | 9:35 | 0 | 21.736 | 0 | 2 | 0 | 31.732 | 31.948 | 31.08 | 31.225 | 30.43 | 23.501 | 19.709 | 0 | 0 | 58.988 | 56.702 | 46.923 | 23.045 | 0 | 0 | 57.957 | 33.849 | [5 empty] | 0 | 0.507 | 67 | 0.85714 | 0.73955 | 0.1983 | 0.10256 | 0.63698 | 74.3152
2006-09-10 | 9:36 | 0 | 21.75 | 0 | 1 | 0 | 49.635 | 31.914 | 30.879 | 30.928 | 27.628 | 23.484 | 19.691 | 0 | 0 | 58.972 | 56.663 | 46.884 | 23.003 | 0 | 0 | 57.984 | 33.881 | [5 empty] | 0 | 18.707 | 68 | 0.86238 | 0.74453 | 0.19851 | 0.10256 | 0.64197 | 74.4413
2006-09-10 | 9:37 | 0 | 21.75 | 0 | 2 | 0 | 40.93 | 32.893 | 30.759 | 30.783 | 32.634 | 23.533 | 19.691 | 0 | 0 | 58.972 | 56.617 | 46.839 | 23.003 | 0 | 0 | 58.007 | 33.857 | [5 empty] | 0 | 10.147 | 69 | 0.86238 | 0.74453 | 0.19851 | 0.10256 | 0.64197 | 74.4413
2006-09-10 | 9:38 | 0 | 21.75 | 0 | 1 | 0 | 50.644 | 44.195 | 30.806 | 30.685 | 406.97 | 23.437 | 19.716 | 1 | 0 | 58.927 | 56.617 | 46.863 | 23.028 | 0 | 0 | 57.984 | 33.881 | [5 empty] | 0 | 19.959 | 70 | 0.8551 | 0.73761 | 0.19822 | 0.10256 | 0.63505 | 74.2658
2006-09-10 | 9:39 | 1 | 21.782 | 0 | 1 | 0 | 42.745 | 44.343 | 30.742 | 30.573 | 32.38 | 23.611 | 19.649 | 1 | 0 | 58.956 | 56.647 | 46.893 | 23.06 | 0 | 0 | 57.948 | 33.957 | [5 empty] | 21.782 | 12.172 | 71 | 0.87461 | 0.75616 | 0.19901 | 0.10256 | 0.65359 | 74.7295
2006-09-10 | 9:40 | 0 | 21.782 | 0 | 1 | 0 | 46.295 | 42.535 | 30.332 | 30.502 | 29.972 | 23.516 | 19.724 | 1 | 0 | 58.956 | 56.604 | 46.937 | 23.035 | 0 | 0 | 57.859 | 33.981 | [5 empty] | 0 | 15.793 | 72 | 0.85277 | 0.7354 | 0.19812 | 0.10256 | 0.63283 | 74.209
2006-09-10 | 9:41 | 0 | 21.782 | 0 | 1 | 0 | 58.53 | 46.503 | 30.286 | 30.357 | 26.622 | 23.516 | 19.724 | 0 | 0 | 58.956 | 56.647 | 46.914 | 23.011 | 0 | 0 | 57.79 | 33.981 | [5 empty] | 0 | 28.173 | 73 | 0.85277 | 0.7354 | 0.19812 | 0.10256 | 0.63283 | 74.209
2006-09-10 | 9:42 | 0 | 21.758 | 0 | 0 | 0 | 58.306 | 48.405 | 30.163 | 30.332 | 25.683 | 23.611 | 19.923 | 1 | 0 | 58.934 | 56.624 | 46.961 | 23.011 | 0 | 0 | 57.836 | 34.005 | [5 empty] | 0 | 27.974 | 74 | 0.79482 | 0.68031 | 0.19577 | 0.10256 | 0.57775 | 72.6891
2006-09-10 | 9:43 | 0 | 21.782 | 0 | 0 | 0 | 57.633 | 48.611 | 30.068 | 30.332 | 25.274 | 23.54 | 19.923 | 0 | 0 | 58.956 | 56.647 | 46.914 | 23.06 | 0 | 0 | 57.813 | 33.981 | [5 empty] | 0 | 27.301 | 75 | 0.79482 | 0.68031 | 0.19577 | 0.10256 | 0.57775 | 72.6891
2006-09-10 | 9:44 | 0 | 21.807 | 0 | 0 | 0 | 56.804 | 48.52 | 29.996 | 30.141 | 25.178 | 23.54 | 19.923 | 0 | 0 | 58.979 | 56.624 | 47.007 | 23.035 | 0 | 0 | 57.747 | 34.029 | [5 empty] | 0 | 26.663 | 76 | 0.79482 | 0.68031 | 0.19577 | 0.10256 | 0.57775 | 72.6891
2006-09-10 | 9:45 | 0 | 21.836 | 0 | 0 | 0 | 56.091 | 48.363 | 29.952 | 30.146 | 24.798 | 23.521 | 19.975 | 0 | 0 | 58.984 | 56.652 | 47.012 | 23.065 | 0 | 0 | 57.84 | 34.058 | [5 empty] | 0 | 25.945 | 77 | 0.77968 | 0.66592 | 0.19516 | 0.10256 | 0.56336 | 72.2548
2006-09-10 | 9:46 | 0 | 21.782 | 0 | 0 | 0 | 55.398 | 48.107 | 29.898 | 30.092 | 24.985 | 23.491 | 20.046 | 0 | 0 | 58.956 | 56.604 | 46.984 | 23.035 | 0 | 0 | 57.813 | 34.029 | [5 empty] | 0 | 25.306 | 78 | 0.759 | 0.64627 | 0.19432 | 0.10256 | 0.5437 | 71.6337
2006-09-10 | 9:47 | 0 | 21.758 | 0 | 0 | 0 | 54.665 | 47.945 | 30.018 | 30.117 | 25.009 | 23.66 | 20.068 | 0 | 0 | 59.023 | 56.624 | 47.098 | 23.06 | 0 | 0 | 57.836 | 33.981 | [5 empty] | 0 | 24.548 | 79 | 0.7526 | 0.64018 | 0.19406 | 0.10256 | 0.53761 | 71.4343
2006-09-10 | 9:48 | 0 | 21.807 | 0 | 0 | 0 | 54.023 | 47.693 | 29.923 | 29.972 | 24.864 | 23.565 | 20.021 | 0 | 0 | 59.002 | 56.581 | 47.028 | 23.06 | 0 | 0 | 57.79 | 34.029 | [5 empty] | 0 | 24.051 | 80 | 0.76628 | 0.65319 | 0.19462 | 0.10256 | 0.55062 | 71.8562
2006-09-10 | 9:49 | 0 | 21.782 | 0 | 0 | 0 | 53.358 | 47.465 | 29.972 | 29.803 | 25.058 | 23.565 | 20.068 | 0 | 0 | 59.002 | 56.604 | 47.075 | 23.035 | 0 | 0 | 57.79 | 34.029 | [5 empty] | 0 | 23.555 | 81 | 0.7526 | 0.64018 | 0.19406 | 0.10256 | 0.53761 | 71.4343
2006-09-10 | 9:50 | 0 | 21.812 | 1 | 0 | 0 | 47.882 | 47.378 | 29.928 | 29.906 | 29.207 | 23.594 | 20.149 | 0 | 0 | 59.073 | 56.608 | 47.012 | 23.089 | 0 | 0 | 57.795 | 34.081 | [5 empty] | 0 | 17.976 | 82 | 0.72901 | 0.61776 | 0.19311 | 0.10256 | 0.51519 | 70.6701
2006-09-10 | 9:51 | 0 | 21.836 | 0 | 0 | 0 | 43.527 | 46.921 | 29.832 | 29.761 | 28.579 | 23.521 | 20.174 | 0 | 0 | 59.029 | 56.631 | 47.012 | 23.089 | 0 | 0 | 57.774 | 34.058 | [5 empty] | 0 | 13.766 | 83 | 0.72173 | 0.61084 | 0.19281 | 0.10256 | 0.50827 | 70.4241
2006-09-10 | 9:52 | 0 | 21.836 | 0 | 0 | 0 | 44.925 | 45.819 | 29.952 | 29.616 | 25.786 | 23.619 | 20.272 | 1 | 0 | 59.096 | 56.608 | 47.012 | 23.089 | 0 | 0 | 57.774 | 34.081 | [5 empty] | 0 | 15.309 | 84 | 0.69319 | 0.58371 | 0.19165 | 0.10256 | 0.48115 | 69.4101
2006-09-10 | 9:53 | 0 | 21.836 | 0 | 0 | 0 | 46.851 | 44.489 | 30.001 | 29.567 | 25.423 | 23.641 | 20.149 | 0 | 0 | 59.073 | 56.608 | 47.012 | 23.089 | 0 | 0 | 57.774 | 34.081 | [5 empty] | 0 | 17.284 | 85 | 0.72901 | 0.61776 | 0.19311 | 0.10256 | 0.51519 | 70.6701
2006-09-10 | 9:54 | 0 | 21.836 | 0 | 0 | 0 | 46.736 | 43.996 | 30.001 | 29.518 | 24.918 | 23.714 | 20.199 | 0 | 0 | 59.118 | 56.585 | 46.965 | 23.089 | 0 | 0 | 57.795 | 34.103 | [5 empty] | 0 | 17.218 | 86 | 0.71445 | 0.60392 | 0.19252 | 0.10256 | 0.50135 | 70.1731
2006-09-10 | 9:55 | 0 | 21.87 | 0 | 0 | 0 | 46.564 | 43.819 | 29.915 | 29.408 | 25.217 | 23.844 | 20.282 | 1 | 0 | 59.173 | 56.706 | 47.159 | 23.146 | 0 | 0 | 57.895 | 34.16 | [5 empty] | 0 | 17.156 | 87 | 0.69028 | 0.58094 | 0.19154 | 0.10256 | 0.47838 | 69.3019
2006-09-10 | 9:56 | 0 | 21.812 | 0 | 0 | 0 | 46.232 | 43.549 | 29.857 | 29.423 | 24.703 | 23.69 | 20.199 | 0 | 0 | 59.073 | 56.563 | 47.035 | 23.089 | 0 | 0 | 57.795 | 34.127 | [5 empty] | 0 | 16.809 | 88 | 0.71445 | 0.60392 | 0.19252 | 0.10256 | 0.50135 | 70.1731
2006-09-10 | 9:57 | 0 | 21.87 | 0 | 0 | 0 | 46.036 | 43.396 | 29.866 | 29.337 | 24.808 | 23.749 | 20.38 | 0 | 0 | 59.105 | 56.594 | 47.068 | 23.123 | 0 | 0 | 57.783 | 34.16 | [5 empty] | 0 | 16.699 | 89 | 0.66174 | 0.55382 | 0.19038 | 0.10256 | 0.45125 | 68.1913
2006-09-10 | 9:58 | 0 | 21.895 | 0 | 0 | 0 | 45.714 | 43.231 | 29.866 | 29.263 | 24.977 | 23.798 | 20.38 | 0 | 0 | 59.082 | 56.572 | 47.068 | 23.146 | 0 | 0 | 57.783 | 34.16 | [5 empty] | 0 | 16.451 | 90 | 0.66174 | 0.55382 | 0.19038 | 0.10256 | 0.45125 | 68.1913
2006-09-10 | 9:59 | 0 | 21.87 | 0 | 0 | 0 | 45.462 | 43.09 | 29.891 | 29.288 | 24.783 | 23.798 | 20.451 | 0 | 0 | 59.039 | 56.549 | 47.045 | 23.146 | 0 | 0 | 57.715 | 34.136 | [5 empty] | 0 | 16.174 | 91 | 0.64107 | 0.53416 | 0.18954 | 0.10256 | 0.4316 | 67.3249
2006-09-10 | 10:00 | 0 | 21.87 | 0 | 0 | 0 | 45.14 | 42.973 | 29.915 | 29.121 | 25.002 | 23.893 | 20.38 | 0 | 0 | 59.082 | 56.594 | 47.045 | 23.146 | 0 | 0 | 57.761 | 34.136 | [5 empty] | 0 | 16.019 | 92 | 0.66174 | 0.55382 | 0.19038 | 0.10256 | 0.45125 | 68.1913
2006-09-10 | 10:01 | 0 | 21.927 | 0 | 0 | 0 | 44.874 | 42.839 | 29.923 | 29.055 | 24.889 | 23.925 | 20.412 | 0 | 0 | 59.112 | 56.579 | 47.052 | 23.177 | 0 | 0 | 57.79 | 34.192 | [5 empty] | 0 | 15.819 | 93 | 0.65243 | 0.54496 | 0.19 | 0.10256 | 0.44239 | 67.8076
2006-09-10 | 10:02 | 0 | 21.87 | 0 | 0 | 0 | 44.568 | 42.666 | 29.915 | 29.072 | 25.026 | 23.893 | 20.644 | 0 | 0 | 59.039 | 56.549 | 47.089 | 23.146 | 0 | 0 | 57.715 | 34.136 | [5 empty] | 0 | 15.496 | 94 | 0.58487 | 0.48074 | 0.18726 | 0.10256 | 0.37818 | 64.6603
2006-09-10 | 10:03 | 0 | 21.927 | 0 | 0 | 0 | 44.271 | 42.511 | 29.923 | 29.008 | 24.96 | 23.901 | 20.796 | 0 | 0 | 59.134 | 56.647 | 47.119 | 23.275 | 0 | 0 | 57.745 | 34.192 | [5 empty] | 0 | 15.263 | 95 | 0.5406 | 0.43867 | 0.18547 | 0.10256 | 0.3361 | 62.1717
2006-09-10 | 10:04 | 0 | 21.878 | 0 | 0 | 0 | 43.92 | 42.394 | 29.947 | 28.864 | 24.864 | 23.974 | 20.507 | 0 | 0 | 59.068 | 56.535 | 47.119 | 23.155 | 0 | 0 | 57.678 | 34.215 | [5 empty] | 0 | 15.056 | 96 | 0.62476 | 0.51866 | 0.18888 | 0.10256 | 0.4161 | 66.6011
2006-09-10 | 10:05 | 0 | 21.902 | 0 | 0 | 0 | 43.614 | 42.274 | 29.923 | 28.79 | 24.985 | 23.974 | 20.507 | 0 | 0 | 59.045 | 56.558 | 47.119 | 23.177 | 0 | 0 | 57.701 | 34.215 | [5 empty] | 0 | 14.824 | 97 | 0.62476 | 0.51866 | 0.18888 | 0.10256 | 0.4161 | 66.6011
2006-09-10 | 10:06 | 0 | 21.902 | 0 | 0 | 0 | 43.262 | 42.133 | 30.043 | 28.815 | 25.009 | 23.974 | 20.603 | 0 | 0 | 59.045 | 56.535 | 47.052 | 23.177 | 0 | 0 | 57.678 | 34.239 | [5 empty] | 0 | 14.447 | 98 | 0.59681 | 0.49209 | 0.18775 | 0.10256 | 0.38953 | 65.2683
2006-09-10 | 10:07 | 0 | 21.902 | 0 | 0 | 0 | 42.932 | 42.016 | 29.994 | 28.694 | 25.225 | 23.974 | 20.652 | 0 | 0 | 59.023 | 56.512 | 47.098 | 23.177 | 0 | 0 | 57.701 | 34.239 | [5 empty] | 0 | 14.238 | 99 | 0.58254 | 0.47853 | 0.18717 | 0.10256 | 0.37596 | 64.5387
2006-09-10 | 10:08 | 0 | 21.902 | 0 | 1 | 0 | 41.171 | 41.523 | 29.803 | 28.886 | 25.034 | 23.95 | 20.627 | 0 | 0 | 59 | 56.49 | 47.098 | 23.202 | 0 | 0 | 57.701 | 34.263 | [5 empty] | 0 | 12.285 | 100 | 0.58982 | 0.48545 | 0.18747 | 0.10256 | 0.38288 | 64.9154
2006-09-10 | 10:09 | 0 | 21.934 | 0 | 0 | 0 | 41.131 | 40.332 | 29.761 | 28.726 | 25.112 | 23.957 | 20.877 | 0 | 0 | 59.009 | 56.519 | 47.129 | 23.258 | 0 | 0 | 57.751 | 34.34 | [5 empty] | 0 | 12.405 | 101 | 0.51702 | 0.41625 | 0.18452 | 0.10256 | 0.31368 | 60.6715
2006-09-10 | 10:10 | 0 | 21.902 | 0 | 0 | 0 | 40.913 | 39.949 | 29.729 | 28.599 | 25.034 | 23.95 | 20.747 | 0 | 0 | 59 | 56.49 | 47.028 | 23.226 | 0 | 0 | 57.701 | 34.309 | [5 empty] | 0 | 12.314 | 102 | 0.55487 | 0.45223 | 0.18605 | 0.10256 | 0.34967 | 63.0173
2006-09-10 | 10:11 | 0 | 21.959 | 0 | 0 | 0 | 40.803 | 39.722 | 29.761 | 28.631 | 25.016 | 24.028 | 20.899 | 1 | 0 | 59.052 | 56.542 | 47.15 | 23.332 | 0 | 0 | 57.774 | 34.318 | [5 empty] | 0 | 12.172 | 103 | 0.51061 | 0.41016 | 0.18426 | 0.10256 | 0.30759 | 60.2401
2006-09-10 | 10:12 | 0 | 21.934 | 0 | 0 | 0 | 40.614 | 39.581 | 29.714 | 28.508 | 25.041 | 23.982 | 20.877 | 0 | 0 | 59.009 | 56.474 | 47.059 | 23.234 | 0 | 0 | 57.751 | 34.318 | [5 empty] | 0 | 12.106 | 104 | 0.51702 | 0.41625 | 0.18452 | 0.10256 | 0.31368 | 60.6715
2006-09-10 | 10:13 | 0 | 21.934 | 0 | 0 | 0 | 40.404 | 39.509 | 29.616 | 28.437 | 24.921 | 24.028 | 20.973 | 0 | 0 | 58.986 | 56.474 | 47.129 | 23.234 | 0 | 0 | 57.685 | 34.318 | [5 empty] | 0 | 11.967 | 105 | 0.48906 | 0.38967 | 0.18338 | 0.10256 | 0.28711 | 58.7061
2006-09-10 | 10:14 | 0 | 21.934 | 0 | 0 | 0 | 40.215 | 39.322 | 29.641 | 28.461 | 24.896 | 23.933 | 20.877 | 0 | 0 | 58.918 | 56.43 | 47.059 | 23.234 | 0 | 0 | 57.662 | 34.318 | [5 empty] | 0 | 11.754 | 106 | 0.51702 | 0.41625 | 0.18452 | 0.10256 | 0.31368 | 60.6715
2006-09-10 | 10:15 | 0 | 21.934 | 0 | 0 | 0 | 40.028 | 39.251 | 29.69 | 28.388 | 25.235 | 24.006 | 20.733 | 0 | 0 | 58.963 | 56.453 | 47.105 | 23.234 | 0 | 0 | 57.685 | 34.34 | [5 empty] | 0 | 11.64 | 107 | 0.55895 | 0.45611 | 0.18621 | 0.10256 | 0.35354 | 63.251
2006-09-10 | 10:16 | 0 | 21.981 | 0 | 0 | 0 | 39.837 | 39.203 | 29.761 | 28.339 | 25.087 | 24.004 | 21.066 | 0 | 0 | 58.938 | 56.474 | 47.103 | 23.28 | 0 | 0 | 57.751 | 34.364 | [5 empty] | 0 | 11.498 | 108 | 0.46198 | 0.36393 | 0.18229 | 0.10256 | 0.26137 | 56.5753
2006-09-10 | 10:17 | 0 | 22.005 | 0 | 0 | 0 | 39.602 | 39.109 | 29.761 | 28.268 | 25.112 | 24.053 | 21.091 | 0 | 0 | 58.938 | 56.474 | 47.08 | 23.28 | 0 | 0 | 57.751 | 34.385 | [5 empty] | 0 | 11.334 | 109 | 0.4547 | 0.35701 | 0.18199 | 0.10256 | 0.25445 | 55.9592
2006-09-10 | 10:18 | 0 | 21.973 | 0 | 0 | 0 | 39.406 | 38.937 | 29.68 | 28.211 | 25.105 | 23.898 | 21.157 | 0 | 0 | 58.888 | 56.398 | 47.096 | 23.248 | 0 | 0 | 57.676 | 34.354 | [5 empty] | 0 | 11.195 | 110 | 0.43548 | 0.33874 | 0.18121 | 0.10256 | 0.23618 | 54.2338
2006-09-10 | 10:19 | 0 | 21.981 | 0 | 0 | 0 | 39.179 | 38.944 | 29.712 | 28.123 | 25.137 | 23.979 | 21.115 | 0 | 0 | 58.918 | 56.428 | 47.217 | 23.305 | 0 | 0 | 57.66 | 34.385 | [5 empty] | 0 | 11.056 | 111 | 0.44771 | 0.35037 | 0.18171 | 0.10256 | 0.2478 | 55.349
2006-09-10 | 10:20 | 0 | 22.005 | 0 | 0 | 0 | 38.944 | 38.755 | 29.761 | 28.099 | 25.303 | 23.979 | 21.284 | 0 | 0 | 58.895 | 56.405 | 47.173 | 23.305 | 0 | 0 | 57.571 | 34.385 | [5 empty] | 0 | 10.845 | 112 | 0.3985 | 0.30359 | 0.17971 | 0.10256 | 0.20102 | 50.4454
2006-09-10 | 10:21 | 0 | 21.981 | 0 | 0 | 0 | 38.734 | 38.71 | 29.736 | 28.025 | 25.281 | 23.979 | 21.066 | 0 | 0 | 58.872 | 56.385 | 47.126 | 23.329 | 0 | 0 | 57.594 | 34.385 | [5 empty] | 0 | 10.709 | 113 | 0.46198 | 0.36393 | 0.18229 | 0.10256 | 0.26137 | 56.5753
2006-09-10 | 10:22 | 0 | 22.005 | 0 | 0 | 0 | 38.545 | 38.593 | 29.736 | 28.025 | 25.281 | 23.908 | 21.066 | 0 | 0 | 58.872 | 56.385 | 47.126 | 23.305 | 0 | 0 | 57.571 | 34.385 | [5 empty] | 0 | 10.52 | 114 | 0.46198 | 0.36393 | 0.18229 | 0.10256 | 0.26137 | 56.5753
2006-09-10 | 10:23 | 0 | 22.037 | 0 | 0 | 0 | 38.294 | 38.528 | 29.815 | 28.01 | 25.36 | 23.915 | 21.243 | 0 | 0 | 58.879 | 56.391 | 47.11 | 23.312 | 0 | 0 | 57.578 | 34.371 | [5 empty] | 0 | 10.284 | 115 | 0.41044 | 0.31494 | 0.1802 | 0.10256 | 0.21237 | 51.7431
2006-09-10 | 10:24 | 0 | 22.013 | 0 | 0 | 0 | 36.93 | 38.648 | 29.504 | 28.106 | 25.36 | 23.94 | 21.221 | 0 | 0 | 58.856 | 56.369 | 47.203 | 23.312 | 0 | 0 | 57.557 | 34.371 | [5 empty] | 0 | 8.824 | 116 | 0.41684 | 0.32103 | 0.18046 | 0.10256 | 0.21846 | 52.4087
2006-09-10 | 10:25 | 0 | 22.059 | 0 | 0 | 0 | 36.744 | 38.27 | 29.405 | 27.986 | 25.409 | 23.962 | 21.123 | 0 | 0 | 58.879 | 56.369 | 47.11 | 23.312 | 0 | 0 | 57.535 | 34.416 | [5 empty] | 0 | 8.758 | 117 | 0.44538 | 0.34815 | 0.18161 | 0.10256 | 0.24559 | 55.1413
2006-09-10 | 10:26 | 0 | 22.037 | 0 | 0 | 0 | 36.696 | 37.966 | 29.359 | 27.986 | 25.553 | 23.842 | 21.341 | 0 | 0 | 58.833 | 56.346 | 47.11 | 23.312 | 0 | 0 | 57.512 | 34.464 | [5 empty] | 0 | 8.71 | 118 | 0.3819 | 0.28781 | 0.17904 | 0.10256 | 0.18525 | 48.5066
2006-09-10 | 10:27 | 0 | 22.013 | 0 | 0 | 0 | 36.579 | 37.849 | 29.263 | 27.89 | 25.335 | 23.866 | 21.436 | 0 | 0 | 58.813 | 56.346 | 47.11 | 23.386 | 0 | 0 | 57.489 | 34.416 | [5 empty] | 0 | 8.689 | 119 | 0.35424 | 0.26152 | 0.17792 | 0.10256 | 0.15895 | 44.8714
2006-09-10 | 10:28 | 0 | 22.013 | 0 | 0 | 0 | 36.438 | 37.708 | 29.31 | 27.841 | 25.48 | 23.866 | 21.532 | 0 | 0 | 58.833 | 56.323 | 47.133 | 23.312 | 0 | 0 | 57.557 | 34.416 | [5 empty] | 0 | 8.597 | 120 | 0.32628 | 0.23494 | 0.17679 | 0.10256 | 0.13238 | 40.5718
2006-09-10 | 10:29 | 0 | 22.042 | 0 | 0 | 0 | 36.301 | 37.665 | 29.315 | 27.75 | 25.607 | 23.896 | 21.37 | 0 | 0 | 58.817 | 56.35 | 47.161 | 23.342 | 0 | 0 | 57.562 | 34.445 | [5 empty] | 0 | 8.551 | 121 | 0.37346 | 0.27978 | 0.1787 | 0.10256 | 0.17722 | 47.454
2006-09-10 | 10:30 | 0 | 22.059 | 0 | 0 | 0 | 36.203 | 37.543 | 29.31 | 27.721 | 25.433 | 23.795 | 21.341 | 0 | 0 | 58.767 | 56.28 | 47.089 | 23.312 | 0 | 0 | 57.535 | 34.464 | [5 empty] | 0 | 8.482 | 122 | 0.3819 | 0.28781 | 0.17904 | 0.10256 | 0.18525 | 48.5066
2006-09-10 | 10:31 | 0 | 22.037 | 0 | 0 | 0 | 35.99 | 37.449 | 29.334 | 27.647 | 25.409 | 23.891 | 21.292 | 0 | 0 | 58.79 | 56.3 | 47.019 | 23.312 | 0 | 0 | 57.512 | 34.512 | [5 empty] | 0 | 8.343 | 123 | 0.39617 | 0.30137 | 0.17962 | 0.10256 | 0.19881 | 50.1831
2006-09-10 | 10:32 | 0 | 22.067 | 0 | 0 | 0 | 35.926 | 37.337 | 29.315 | 27.63 | 25.389 | 23.8 | 21.417 | 0 | 0 | 58.794 | 56.307 | 47.161 | 23.342 | 0 | 0 | 57.494 | 34.562 | [5 empty] | 0 | 8.296 | 124 | 0.35977 | 0.26677 | 0.17814 | 0.10256 | 0.16421 | 45.6432
2006-09-10 | 10:33 | 0 | 22.089 | 0 | 0 | 0 | 35.785 | 37.289 | 29.459 | 27.557 | 25.365 | 23.871 | 21.49 | 0 | 0 | 58.772 | 56.284 | 47.07 | 23.342 | 0 | 0 | 57.45 | 34.541 | [5 empty] | 0 | 8.228 | 125 | 0.33851 | 0.24657 | 0.17728 | 0.10256 | 0.144 | 42.5403
2006-09-10 | 10:34 | 0 | 22.067 | 0 | 0 | 0 | 35.34 | 37.43 | 29.293 | 27.606 | 30.038 | 23.8 | 21.297 | 0 | 0 | 58.749 | 56.261 | 47.094 | 23.342 | 0 | 0 | 57.45 | 34.517 | [5 empty] | 0 | 7.734 | 126 | 0.39471 | 0.29999 | 0.17956 | 0.10256 | 0.19743 | 50.0176
2006-09-10 | 10:35 | 0 | 22.067 | 0 | 0 | 0 | 35.598 | 37.641 | 29.244 | 27.63 | 27.581 | 23.847 | 21.562 | 0 | 0 | 58.728 | 56.261 | 47.047 | 23.342 | 0 | 0 | 57.585 | 34.517 | [5 empty] | 0 | 7.968 | 127 | 0.31755 | 0.22664 | 0.17643 | 0.10256 | 0.12407 | 39.0729
2006-09-10 | 10:36 | 0 | 22.106 | 0 | 0 | 0 | 37.634 | 37.94 | 29.332 | 27.694 | 26.13 | 23.864 | 21.508 | 0 | 0 | 58.765 | 56.277 | 47.133 | 23.383 | 0 | 0 | 57.51 | 34.462 | [5 empty] | 0 | 9.94 | 128 | 0.33327 | 0.24159 | 0.17707 | 0.10256 | 0.13902 | 41.7143
2006-09-10 | 10:37 | 0 | 22.084 | 0 | 0 | 0 | 37.495 | 38.033 | 29.285 | 27.694 | 25.911 | 23.817 | 21.696 | 0 | 0 | 58.744 | 56.232 | 47.087 | 23.359 | 0 | 0 | 57.532 | 34.462 | [5 empty] | 0 | 9.801 | 129 | 0.27852 | 0.18955 | 0.17485 | 0.10256 | 0.086983 | 31.2299
2006-09-10 | 10:38 | 0 | 22.084 | 0 | 0 | 0 | 37.165 | 38.129 | 29.261 | 27.672 | 25.745 | 23.962 | 21.696 | 0 | 0 | 58.721 | 56.254 | 47.11 | 23.383 | 0 | 0 | 57.532 | 34.486 | [5 empty] | 0 | 9.493 | 130 | 0.27852 | 0.18955 | 0.17485 | 0.10256 | 0.086983 | 31.2299
2006-09-10 | 10:39 | 0 | 22.059 | 0 | 0 | 0 | 36.954 | 37.964 | 29.165 | 27.549 | 26.105 | 23.817 | 21.677 | 0 | 0 | 58.698 | 56.188 | 47.11 | 23.359 | 0 | 0 | 57.51 | 34.486 | [5 empty] | 0 | 9.405 | 131 | 0.28406 | 0.19481 | 0.17508 | 0.10256 | 0.092242 | 32.4731
2006-09-10 | 10:40 | 0 | 22.106 | 0 | 0 | 0 | 36.717 | 37.87 | 29.212 | 27.503 | 26.345 | 23.817 | 21.696 | 0 | 0 | 58.698 | 56.232 | 47.04 | 23.359 | 0 | 0 | 57.487 | 34.486 | [5 empty] | 0 | 9.214 | 132 | 0.27852 | 0.18955 | 0.17485 | 0.10256 | 0.086983 | 31.2299
2006-09-10 | 10:41 | 0 | 22.116 | 0 | 0 | 0 | 36.586 | 37.83 | 29.268 | 27.535 | 26.451 | 23.849 | 21.826 | 0 | 0 | 58.705 | 56.218 | 47.094 | 23.391 | 0 | 0 | 57.496 | 34.517 | [5 empty] | 0 | 9.051 | 133 | 0.24067 | 0.15356 | 0.17332 | 0.10256 | 0.050999 | 21.1906
2006-09-10 | 10:42 | 0 | 22.106 | 0 | 0 | 0 | 36.342 | 37.681 | 29.165 | 27.429 | 26.345 | 23.768 | 21.603 | 0 | 0 | 58.653 | 56.165 | 47.11 | 23.359 | 0 | 0 | 57.398 | 34.534 | [5 empty] | 0 | 8.913 | 134 | 0.30561 | 0.21529 | 0.17595 | 0.10256 | 0.11273 | 36.8858
2006-09-10 | 10:43 | 0 | 22.162 | 0 | 0 | 0 | 36.186 | 37.643 | 29.219 | 27.414 | 26.546 | 23.8 | 21.802 | 0 | 0 | 58.683 | 56.172 | 47.14 | 23.391 | 0 | 0 | 57.496 | 34.589 | [5 empty] | 0 | 8.772 | 135 | 0.24766 | 0.16021 | 0.1736 | 0.10256 | 0.057642 | 23.275
2006-09-10 | 10:44 | 0 | 22.138 | 0 | 0 | 0 | 35.997 | 37.571 | 29.293 | 27.414 | 26.62 | 23.8 | 21.635 | 0 | 0 | 58.66 | 56.172 | 47.07 | 23.391 | 0 | 0 | 57.361 | 34.541 | [5 empty] | 0 | 8.583 | 136 | 0.29629 | 0.20643 | 0.17557 | 0.10256 | 0.10387 | 35.0564
2006-09-10 | 10:45 | 0 | 22.138 | 0 | 0 | 0 | 35.809 | 37.478 | 29.317 | 27.316 | 26.716 | 23.776 | 21.466 | 0 | 0 | 58.66 | 56.172 | 47.164 | 23.391 | 0 | 0 | 57.361 | 34.565 | [5 empty] | 0 | 8.493 | 137 | 0.3455 | 0.25321 | 0.17757 | 0.10256 | 0.15065 | 43.6025
2006-09-10 | 10:46 | 0 | 22.148 | 0 | 0 | 0 | 35.653 | 37.437 | 29.325 | 27.326 | 26.988 | 23.881 | 21.834 | 0 | 0 | 58.689 | 56.179 | 47.101 | 23.472 | 0 | 0 | 57.345 | 34.596 | [5 empty] | 0 | 8.327 | 138 | 0.23834 | 0.15135 | 0.17322 | 0.10256 | 0.048785 | 20.4686
2006-09-10 | 10:47 | 0 | 22.17 | 0 | 0 | 0 | 35.512 | 37.32 | 29.374 | 27.253 | 27.132 | 23.881 | 22.003 | 0 | 0 | 58.689 | 56.156 | 47.124 | 23.447 | 0 | 0 | 57.322 | 34.596 | [5 empty] | 0 | 8.259 | 139 | 0.18913 | 0.10457 | 0.17123 | 0.10256 | 0.0020055 | 1.0604
2006-09-10 | 10:48 | 0 | 22.17 | 0 | 0 | 0 | 35.323 | 37.251 | 29.325 | 27.157 | 26.819 | 23.832 | 21.883 | 0 | 0 | 58.689 | 56.156 | 47.101 | 23.447 | 0 | 0 | 57.345 | 34.596 | [5 empty] | 0 | 8.166 | 140 | 0.22407 | 0.13779 | 0.17264 | 0.10256 | 0.035221 | 15.7189
2006-09-10 | 10:49 | 0 | 22.17 | 0 | 0 | 0 | 35.16 | 37.179 | 29.374 | 27.157 | 27.132 | 23.832 | 21.858 | 0 | 0 | 58.646 | 56.135 | 47.077 | 23.447 | 0 | 0 | 57.345 | 34.596 | [5 empty] | 0 | 8.003 | 141 | 0.23135 | 0.14471 | 0.17294 | 0.10256 | 0.042141 | 18.2154
2006-09-10 | 10:50 | 0 | 22.17 | 0 | 0 | 0 | 34.995 | 37.086 | 29.349 | 27.132 | 26.939 | 23.881 | 22.049 | 0 | 0 | 58.646 | 56.135 | 47.101 | 23.447 | 0 | 0 | 57.3 | 34.572 | [5 empty] | 0 | 7.863 | 142 | 0.17573 | 0.091837 | 0.17069 | 0.10256 | -0.010727 | -6.1044
2006-09-10 | 10:51 | 0 | 22.148 | 0 | 0 | 0 | 35.136 | 37.296 | 29.18 | 27.204 | 26.939 | 23.785 | 21.978 | 1 | 0 | 58.623 | 56.112 | 47.101 | 23.423 | 0 | 0 | 57.279 | 34.572 | [5 empty] | 0 | 7.932 | 143 | 0.19641 | 0.11149 | 0.17152 | 0.10256 | 0.0089255 | 4.5444
2006-09-10 | 10:52 | 0 | 22.177 | 0 | 0 | 0 | 35.517 | 38.124 | 29.016 | 27.258 | 26.824 | 23.79 | 21.934 | 0 | 0 | 58.651 | 56.093 | 47.152 | 23.452 | 0 | 0 | 57.306 | 34.624 | [5 empty] | 0 | 8.259 | 144 | 0.20922 | 0.12367 | 0.17204 | 0.10256 | 0.021105 | 10.0874
2006-09-10 | 10:53 | 0 | 22.177 | 0 | 0 | 0 | 35.282 | 38.265 | 28.969 | 27.211 | 26.703 | 23.911 | 22.008 | 0 | 0 | 58.673 | 56.117 | 47.105 | 23.452 | 0 | 0 | 57.306 | 34.624 | [5 empty] | 0 | 8.071 | 145 | 0.18767 | 0.10319 | 0.17117 | 0.10256 | 0.0006215 | 0.33116
2006-09-10 | 10:54 | 0 | 22.199 | 0 | 0 | 0 | 35.093 | 38.196 | 28.994 | 27.137 | 26.801 | 23.957 | 21.934 | 0 | 0 | 58.696 | 56.184 | 47.175 | 23.572 | 0 | 0 | 57.238 | 34.601 | [5 empty] | 0 | 7.956 | 146 | 0.20922 | 0.12367 | 0.17204 | 0.10256 | 0.021105 | 10.0874
2006-09-10 | 10:55 | 0 | 22.199 | 0 | 0 | 0 | 34.883 | 38.148 | 29.016 | 27.042 | 26.824 | 23.79 | 21.912 | 0 | 0 | 58.628 | 56.07 | 47.061 | 23.452 | 0 | 0 | 57.215 | 34.648 | [5 empty] | 0 | 7.841 | 147 | 0.21563 | 0.12976 | 0.1723 | 0.10256 | 0.027194 | 12.6118
2006-09-10 | 10:56 | 0 | 22.199 | 0 | 0 | 0 | 34.67 | 38.031 | 28.944 | 27.017 | 26.968 | 23.815 | 22.128 | 0 | 0 | 58.628 | 56.047 | 47.105 | 23.452 | 0 | 0 | 57.261 | 34.67 | [5 empty] | 0 | 7.653 | 148 | 0.15273 | 0.06997 | 0.16975 | 0.10256 | -0.032595 | -21.3418
2006-09-10 | 10:57 | 0 | 22.233 | 0 | 0 | 0 | 34.517 | 37.971 | 29.028 | 27.003 | 27.101 | 23.849 | 21.848 | 0 | 0 | 58.637 | 56.079 | 47.117 | 23.486 | 0 | 0 | 57.293 | 34.682 | [5 empty] | 0 | 7.514 | 149 | 0.23426 | 0.14747 | 0.17306 | 0.10256 | 0.044909 | 19.1706
2006-09-10 | 10:58 | 0 | 22.199 | 0 | 0 | 0 | 34.342 | 37.82 | 28.969 | 26.993 | 27.233 | 23.815 | 22.054 | 0 | 0 | 58.562 | 56.002 | 47.129 | 23.477 | 0 | 0 | 57.261 | 34.648 | [5 empty] | 0 | 7.349 | 150 | 0.17428 | 0.090453 | 0.17063 | 0.10256 | -0.012111 | -6.9495
2006-09-10 | 10:59 | 0 | 22.233 | 0 | 0 | 0 | 34.187 | 37.758 | 29.074 | 26.956 | 27.486 | 23.896 | 22.211 | 0 | 0 | 58.594 | 56.035 | 47.117 | 23.486 | 0 | 0 | 57.316 | 34.682 | [5 empty] | 0 | 7.231 | 151 | 0.12856 | 0.046995 | 0.16877 | 0.10256 | -0.055569 | -43.2252
2006-09-10 | 11:00 | 0 | 22.258 | 0 | 0 | 0 | 34.046 | 37.665 | 29.028 | 26.956 | 27.341 | 23.825 | 22.211 | 0 | 0 | 58.571 | 56.012 | 47.138 | 23.511 | 0 | 0 | 57.293 | 34.703 | [5 empty] | 0 | 7.09 | 152 | 0.12856 | 0.046995 | 0.16877 | 0.10256 | -0.055569 | -43.2252
2006-09-10 | 11:01 | 0 | 22.233 | 0 | 0 | 0 | 33.835 | 37.595 | 29.003 | 26.811 | 27.196 | 23.849 | 22.187 | 0 | 0 | 58.548 | 56.012 | 47.185 | 23.486 | 0 | 0 | 57.247 | 34.682 | [5 empty] | 0 | 7.024 | 153 | 0.13555 | 0.053638 | 0.16906 | 0.10256 | -0.048926 | -36.0954
2006-09-10 | 11:02 | 0 | 22.258 | 0 | 0 | 0 | 33.694 | 37.454 | 29.123 | 26.787 | 27.027 | 23.896 | 22.282 | 0 | 0 | 58.525 | 56.012 | 47.138 | 23.486 | 0 | 0 | 57.247 | 34.682 | [5 empty] | 0 | 6.907 | 154 | 0.10788 | 0.027342 | 0.16794 | 0.10256 | -0.075222 | -69.7262
2006-09-10 | 11:03 | 0 | 22.233 | 0 | 0 | 0 | 33.553 | 37.337 | 29.099 | 26.787 | 27.486 | 23.8 | 22.331 | 0 | 0 | 58.525 | 55.965 | 47.138 | 23.462 | 0 | 0 | 57.247 | 34.703 | [5 empty] | 0 | 6.766 | 155 | 0.093613 | 0.013779 | 0.16736 | 0.10256 | -0.088785 | -94.8427
2006-09-10 | 11:04 | 0 | 22.258 | 0 | 0 | 0 | 33.388 | 37.289 | 29.148 | 26.738 | 26.836 | 23.751 | 22.452 | 0 | 0 | 58.525 | 55.965 | 47.138 | 23.486 | 0 | 0 | 57.204 | 34.703 | [5 empty] | 0 | 6.65 | 156 | 0.058378 | -0.019714 | 0.16593 | 0.10256 | -0.12228 | -209.46
2006-09-10 | 11:05 | 0 | 22.265 | 0 | 0 | 0 | 33.232 | 37.179 | 29.18 | 26.698 | 26.819 | 23.808 | 22.53 | 0 | 0 | 58.555 | 55.995 | 47.124 | 23.518 | 0 | 0 | 57.254 | 34.758 | [5 empty] | 0 | 6.534 | 157 | 0.035664 | -0.041304 | 0.16501 | 0.10256 | -0.14387 | -403.3987
2006-09-10 | 11:06 | 0 | 22.265 | 0 | 0 | 0 | 33.115 | 37.086 | 29.18 | 26.698 | 26.89 | 23.808 | 22.434 | 0 | 0 | 58.532 | 55.972 | 47.124 | 23.543 | 0 | 0 | 57.322 | 34.734 | [5 empty] | 0 | 6.417 | 158 | 0.063619 | -0.014731 | 0.16614 | 0.10256 | -0.1173 | -184.3709
2006-09-10 | 11:07 | 0 | 22.29 | 0 | 0 | 0 | 32.857 | 37.179 | 29.06 | 26.649 | 26.819 | 23.832 | 22.29 | 0 | 0 | 58.532 | 55.995 | 47.101 | 23.518 | 0 | 0 | 57.3 | 34.734 | [5 empty] | 0 | 6.208 | 159 | 0.10555 | 0.025128 | 0.16784 | 0.10256 | -0.077436 | -73.363
2006-09-10 | 11:08 | 0 | 22.265 | 0 | 0 | 0 | 32.575 | 37.65 | 28.697 | 26.747 | 26.868 | 23.783 | 22.29 | 0 | 0 | 58.511 | 55.951 | 47.124 | 23.543 | 0 | 0 | 57.254 | 34.782 | [5 empty] | 0 | 5.828 | 160 | 0.10555 | 0.025128 | 0.16784 | 0.10256 | -0.077436 | -73.363
2006-09-10 | 11:09 | 0 | 22.322 | 0 | 0 | 0 | 32.439 | 37.751 | 28.658 | 26.706 | 26.9 | 23.839 | 22.442 | 0 | 0 | 58.562 | 55.958 | 47.108 | 23.55 | 0 | 0 | 57.24 | 34.813 | [5 empty] | 0 | 5.733 | 161 | 0.06129 | -0.016946 | 0.16605 | 0.10256 | -0.11951 | -194.9918
2006-09-10 | 11:10 | 0 | 22.29 | 0 | 0 | 0 | 32.358 | 37.626 | 28.626 | 26.747 | 26.914 | 23.759 | 22.483 | 0 | 0 | 58.511 | 55.995 | 47.077 | 23.567 | 0 | 0 | 57.188 | 34.758 | [5 empty] | 0 | 5.611 | 162 | 0.04935 | -0.028294 | 0.16556 | 0.10256 | -0.13086 | -265.162
2006-09-10 | 11:11 | 0 | 22.297 | 0 | 0 | 0 | 32.245 | 37.562 | 28.658 | 26.706 | 26.9 | 23.768 | 22.442 | 0 | 0 | 58.473 | 55.935 | 47.154 | 23.55 | 0 | 0 | 57.217 | 34.813 | [5 empty] | 0 | 5.539 | 163 | 0.06129 | -0.016946 | 0.16605 | 0.10256 | -0.11951 | -194.9918
2006-09-10 | 11:12 | 0 | 22.297 | 0 | 0 | 0 | 32.125 | 37.469 | 28.704 | 26.635 | 26.801 | 23.913 | 22.371 | 0 | 0 | 58.518 | 55.911 | 47.108 | 23.526 | 0 | 0 | 57.263 | 34.766 | [5 empty] | 0 | 5.49 | 164 | 0.081965 | 0.0027072 | 0.16689 | 0.10256 | -0.099857 | -121.829
2006-09-10 | 11:13 | 0 | 22.297 | 0 | 0 | 0 | 32.005 | 37.399 | 28.753 | 26.537 | 26.85 | 23.864 | 22.346 | 0 | 0 | 58.473 | 55.911 | 47.061 | 23.526 | 0 | 0 | 57.217 | 34.766 | [5 empty] | 0 | 5.468 | 165 | 0.089245 | 0.0096272 | 0.16718 | 0.10256 | -0.092937 | -104.1371
2006-09-10 | 11:14 | 0 | 22.327 | 0 | 0 | 0 | 31.914 | 37.332 | 28.807 | 26.495 | 26.735 | 23.844 | 22.52 | 0 | 0 | 58.523 | 55.939 | 47.089 | 23.58 | 0 | 0 | 57.245 | 34.773 | [5 empty] | 0 | 5.419 | 166 | 0.038576 | -0.038536 | 0.16513 | 0.10256 | -0.1411 | -365.7717
2006-09-10 | 11:15 | 0 | 22.322 | 0 | 0 | 0 | 31.764 | 37.186 | 28.824 | 26.416 | 27.211 | 23.839 | 22.466 | 0 | 0 | 58.495 | 55.888 | 47.061 | 23.526 | 0 | 0 | 57.24 | 34.72 | [5 empty] | 0 | 5.348 | 167 | 0.054301 | -0.023589 | 0.16577 | 0.10256 | -0.12615 | -232.3224
2006-09-10 | 11:16 | 0 | 22.351 | 0 | 0 | 0 | 31.745 | 37.122 | 28.854 | 26.495 | 27.265 | 23.82 | 22.255 | 0 | 0 | 58.454 | 55.893 | 47.112 | 23.58 | 0 | 0 | 57.265 | 34.77 | [5 empty] | 0 | 5.25 | 168 | 0.11574 | 0.034816 | 0.16826 | 0.10256 | -0.067748 | -58.5327
2006-09-10 | 11:17 | 0 | 22.329 | 0 | 0 | 0 | 31.578 | 36.983 | 28.834 | 26.399 | 27.412 | 23.822 | 22.282 | 0 | 0 | 58.457 | 55.872 | 47.115 | 23.557 | 0 | 0 | 57.222 | 34.751 | [5 empty] | 0 | 5.179 | 169 | 0.10788 | 0.027342 | 0.16794 | 0.10256 | -0.075222 | -69.7262
2006-09-10 | 11:18 | 0 | 22.354 | 0 | 0 | 0 | 31.482 | 36.935 | 28.856 | 26.304 | 27.701 | 23.871 | 22.138 | 0 | 0 | 58.434 | 55.918 | 47.115 | 23.631 | 0 | 0 | 57.268 | 34.751 | [5 empty] | 0 | 5.178 | 170 | 0.14981 | 0.067202 | 0.16964 | 0.10256 | -0.035363 | -23.6042
2006-09-10 | 11:19 | 0 | 22.354 | 0 | 0 | 0 | 31.387 | 36.794 | 28.93 | 26.328 | 27.893 | 23.945 | 22.258 | 0 | 0 | 58.434 | 55.872 | 47.021 | 23.631 | 0 | 0 | 57.179 | 34.751 | [5 empty] | 0 | 5.059 | 171 | 0.11487 | 0.033986 | 0.16822 | 0.10256 | -0.068579 | -59.7008
2006-09-10 | 11:20 | 0 | 22.385 | 0 | 0 | 0 | 31.298 | 36.756 | 28.937 | 26.264 | 28.214 | 23.928 | 22.361 | 0 | 0 | 58.463 | 55.855 | 47.075 | 23.663 | 0 | 0 | 57.231 | 34.782 | [5 empty] | 0 | 5.034 | 172 | 0.084877 | 0.0054752 | 0.167 | 0.10256 | -0.097089 | -114.388
2006-09-10 | 11:21 | 0 | 22.385 | 0 | 0 | 0 | 31.178 | 36.66 | 29.008 | 26.336 | 28.143 | 23.903 | 22.314 | 0 | 0 | 58.418 | 55.834 | 47.098 | 23.663 | 0 | 0 | 57.231 | 34.734 | [5 empty] | 0 | 4.842 | 173 | 0.098563 | 0.018485 | 0.16756 | 0.10256 | -0.084079 | -85.305
2006-09-10 | 11:22 | 0 | 22.361 | 0 | 0 | 0 | 31.129 | 36.567 | 28.986 | 26.336 | 28.743 | 23.977 | 22.483 | 0 | 0 | 58.395 | 55.834 | 47.075 | 23.687 | 0 | 0 | 57.163 | 34.711 | [5 empty] | 0 | 4.793 | 174 | 0.04935 | -0.028294 | 0.16556 | 0.10256 | -0.13086 | -265.162
2006-09-10 | 11:23 | 0 | 22.417 | 0 | 0 | 0 | 30.896 | 36.574 | 28.849 | 26.296 | 406.97 | 24.055 | 22.611 | 0 | 0 | 58.425 | 55.865 | 47.199 | 23.719 | 0 | 0 | 57.17 | 34.742 | [5 empty] | 0 | 4.6 | 175 | 0.012077 | -0.063725 | 0.16405 | 0.10256 | -0.16629 | -1376.9285
2006-09-10 | 11:24 | 0 | 22.417 | 0 | 1 | 0 | 30.558 | 37.021 | 28.488 | 26.343 | 406.97 | 24.031 | 22.658 | 0 | 0 | 58.425 | 55.841 | 47.105 | 23.719 | 0 | 0 | 57.147 | 34.742 | [5 empty] | 0 | 4.215 | 176 | -0.0016096 | -0.076734 | 0.1635 | 0.10256 | -0.1793 | 11139.3205
2006-09-10 | 11:25 | 0 | 22.385 | 0 | 0 | 0 | 30.479 | 36.99 | 28.383 | 26.287 | 406.97 | 24.023 | 22.65 | 0 | 0 | 58.374 | 55.788 | 47.075 | 23.687 | 0 | 0 | 57.14 | 34.711 | [5 empty] | 0 | 4.192 | 177 | 0.00072 | -0.07452 | 0.16359 | 0.10256 | -0.17708 | -24595.0142
2006-09-10 | 11:26 | 0 | 22.442 | 0 | 0 | 0 | 30.391 | 36.997 | 28.415 | 26.247 | 406.97 | 24.104 | 22.635 | 0 | 0 | 58.425 | 55.795 | 47.082 | 23.766 | 0 | 0 | 57.281 | 34.766 | [5 empty] | 0 | 4.144 | 178 | 0.005088 | -0.070368 | 0.16377 | 0.10256 | -0.17293 | -3398.8228
2006-09-10 | 11:27 | 0 | 22.417 | 0 | 0 | 0 | 30.367 | 36.832 | 28.439 | 26.247 | 332.799 | 24.055 | 22.393 | 0 | 0 | 58.404 | 55.771 | 47.082 | 23.741 | 0 | 0 | 57.215 | 34.766 | [5 empty] | 0 | 4.12 | 179 | 0.075558 | -0.0033824 | 0.16663 | 0.10256 | -0.10595 | -140.218
2006-09-10 | 11:28 | 0 | 22.417 | 0 | 0 | 0 | 30.269 | 36.739 | 28.51 | 26.176 | 406.97 | 24.104 | 22.611 | 0 | 0 | 58.381 | 55.748 | 47.061 | 23.719 | 0 | 0 | 57.17 | 34.742 | [5 empty] | 0 | 4.093 | 180 | 0.012077 | -0.063725 | 0.16405 | 0.10256 | -0.16629 | -1376.9285
2006-09-10 | 11:29 | 0 | 22.474 | 0 | 0 | 0 | 30.254 | 36.701 | 28.616 | 26.208 | 406.97 | 24.112 | 22.859 | 0 | 0 | 58.411 | 55.778 | 47.091 | 23.751 | 0 | 0 | 57.156 | 34.773 | [5 empty] | 0 | 4.046 | 181 | -0.060141 | -0.13237 | 0.16113 | 0.10256 | -0.23494 | 390.6421
2006-09-10 | 11:30 | 0 | 22.449 | 0 | 0 | 0 | 30.109 | 36.653 | 28.567 | 26.11 | 406.97 | 24.112 | 23.028 | 0 | 0 | 58.388 | 55.778 | 47.068 | 23.751 | 0 | 0 | 57.156 | 34.773 | [5 empty] | 0 | 3.999 | 182 | -0.10935 | -0.17915 | 0.15913 | 0.10256 | -0.28171 | 257.6179
2006-09-10 | 11:31 | 0 | 22.417 | 0 | 0 | 0 | 30.028 | 36.457 | 28.584 | 26.054 | 406.97 | 24.055 | 23.045 | 0 | 0 | 58.336 | 55.727 | 47.105 | 23.741 | 0 | 0 | 57.058 | 34.766 | [5 empty] | 0 | 3.974 | 183 | -0.1143 | -0.18386 | 0.15893 | 0.10256 | -0.28642 | 250.5775
2006-09-10 | 11:32 | 0 | 22.425 | 0 | 0 | 0 | 29.965 | 36.418 | 28.663 | 26.11 | 406.97 | 24.183 | 22.908 | 0 | 0 | 58.365 | 55.734 | 47.045 | 23.798 | 0 | 0 | 57.133 | 34.797 | [5 empty] | 0 | 3.855 | 184 | -0.07441 | -0.14593 | 0.16055 | 0.10256 | -0.2485 | 333.9603
2006-09-10 | 11:33 | 0 | 22.449 | 0 | 0 | 0 | 29.891 | 36.323 | 28.64 | 26.11 | 280.301 | 24.087 | 22.908 | 0 | 0 | 58.32 | 55.711 | 47.091 | 23.798 | 0 | 0 | 57.065 | 34.845 | [5 empty] | 0 | 3.781 | 185 | -0.07441 | -0.14593 | 0.16055 | 0.10256 | -0.2485 | 333.9603
2006-09-10 | 11:34 | 0 | 22.503 | 0 | 0 | 0 | 29.729 | 36.33 | 28.645 | 26.068 | 33.51 | 24.19 | 22.937 | 0 | 0 | 58.37 | 55.762 | 47.119 | 23.827 | 0 | 0 | 57.092 | 34.895 | [5 empty] | 0 | 3.661 | 186 | -0.082854 | -0.15396 | 0.16021 | 0.10256 | -0.25653 | 309.6102
2006-09-10 | 11:35 | 0 | 22.479 | 1 | 0 | 0 | 29.391 | 36.54 | 28.236 | 26.115 | 31.607 | 24.141 | 22.864 | 0 | 0 | 58.327 | 55.739 | 47.049 | 23.827 | 0 | 0 | 57.092 | 34.873 | [5 empty] | 0 | 3.276 | 187 | -0.061597 | -0.13376 | 0.16107 | 0.10256 | -0.23632 | 383.6552
2006-09-10 | 11:36 | 0 | 22.503 | 0 | 0 | 0 | 29.344 | 35.883 | 27.922 | 26.044 | 29.32 | 24.166 | 22.913 | 0 | 0 | 58.349 | 55.718 | 47.052 | 23.827 | 0 | 0 | 57.117 | 34.825 | [5 empty] | 0 | 3.3 | 188 | -0.075866 | -0.14732 | 0.16049 | 0.10256 | -0.24988 | 329.3752
2006-09-10 | 11:37 | 0 | 22.479 | 0 | 0 | 0 | 29.391 | 35.414 | 27.777 | 26.068 | 28.67 | 24.092 | 23.057 | 0 | 0 | 58.327 | 55.671 | 47.052 | 23.827 | 0 | 0 | 57.094 | 34.78 | [5 empty] | 0 | 3.323 | 189 | -0.1178 | -0.18718 | 0.15879 | 0.10256 | -0.28974 | 245.964
2006-09-10 | 11:38 | 0 | 22.503 | 0 | 0 | 0 | 29.32 | 35.249 | 27.777 | 25.973 | 28.572 | 24.116 | 22.864 | 0 | 0 | 58.306 | 55.694 | 47.119 | 23.805 | 0 | 0 | 57.117 | 34.78 | [5 empty] | 0 | 3.347 | 190 | -0.061597 | -0.13376 | 0.16107 | 0.10256 | -0.23632 | 383.6552
2006-09-10 | 11:39 | 0 | 22.559 | 0 | 0 | 0 | 29.302 | 35.187 | 27.787 | 26.051 | 28.942 | 24.173 | 22.849 | 0 | 0 | 58.336 | 55.701 | 47.012 | 23.859 | 0 | 0 | 57.101 | 34.787 | [5 empty] | 0 | 3.251 | 191 | -0.057229 | -0.1296 | 0.16125 | 0.10256 | -0.23217 | 405.6826
2006-09-10 | 11:40 | 0 | 22.51 | 0 | 0 | 0 | 29.28 | 35.045 | 27.907 | 25.955 | 29.256 | 24.173 | 22.824 | 0 | 0 | 58.336 | 55.657 | 47.059 | 23.859 | 0 | 0 | 57.124 | 34.787 | [5 empty] | 0 | 3.325 | 192 | -0.049949 | -0.12268 | 0.16154 | 0.10256 | -0.22525 | 450.9564
2006-09-10 | 11:41 | 0 | 22.51 | 0 | 0 | 0 | 29.182 | 35.022 | 27.858 | 25.906 | 29.376 | 24.148 | 22.969 | 0 | 0 | 58.267 | 55.657 | 47.105 | 23.859 | 0 | 0 | 57.035 | 34.787 | [5 empty] | 0 | 3.276 | 193 | -0.092173 | -0.16282 | 0.15983 | 0.10256 | -0.26538 | 287.9193
2006-09-10 | 11:42 | 0 | 22.564 | 0 | 0 | 0 | 29.165 | 34.957 | 27.983 | 25.936 | 29.741 | 24.227 | 22.998 | 0 | 0 | 58.317 | 55.638 | 47.063 | 23.866 | 0 | 0 | 57.062 | 34.909 | [5 empty] | 0 | 3.229 | 194 | -0.10062 | -0.17085 | 0.15949 | 0.10256 | -0.27341 | 271.7323
2006-09-10 | 11:43 | 0 | 22.564 | 0 | 0 | 0 | 29.141 | 34.909 | 27.983 | 25.96 | 29.67 | 24.131 | 22.878 | 0 | 0 | 58.272 | 55.638 | 47.017 | 23.888 | 0 | 0 | 57.106 | 34.84 | [5 empty] | 0 | 3.181 | 195 | -0.065674 | -0.13763 | 0.1609 | 0.10256 | -0.24019 | 365.7398
2006-09-10 | 11:44 | 0 | 22.564 | 0 | 0 | 0 | 29.02 | 34.816 | 28.057 | 25.865 | 29.477 | 24.153 | 22.878 | 0 | 0 | 58.249 | 55.615 | 47.017 | 23.888 | 0 | 0 | 57.039 | 34.792 | [5 empty] | 0 | 3.155 | 196 | -0.065674 | -0.13763 | 0.1609 | 0.10256 | -0.24019 | 365.7398
2006-09-10 | 11:45 | 0 | 22.564 | 0 | 0 | 0 | 29.02 | 34.744 | 28.057 | 25.865 | 28.9 | 24.009 | 22.903 | 0 | 0 | 58.228 | 55.592 | 47.087 | 23.888 | 0 | 0 | 56.994 | 34.792 | [5 empty] | 0 | 3.155 | 197 | -0.072954 | -0.14455 | 0.16061 | 0.10256 | -0.24711 | 338.7283
2006-09-10 | 11:46 | 0 | 22.564 | 0 | 0 | 0 | 28.922 | 34.675 | 28.128 | 25.769 | 29.02 | 24.058 | 22.854 | 0 | 0 | 58.228 | 55.615 | 47.04 | 23.913 | 0 | 0 | 57.017 | 34.768 | [5 empty] | 0 | 3.153 | 198 | -0.058685 | -0.13099 | 0.16119 | 0.10256 | -0.23355 | 397.9758
2006-09-10 | 11:47 | 0 | 22.564 | 0 | 0 | 0 | 28.876 | 34.627 | 28.226 | 25.791 | 28.707 | 24.009 | 22.878 | 0 | 0 | 58.183 | 55.592 | 47.017 | 23.888 | 0 | 0 | 56.971 | 34.792 | [5 empty] | 0 | 3.085 | 199 | -0.065674 | -0.13763 | 0.1609 | 0.10256 | -0.24019 | 365.7398
2006-09-10 | 11:48 | 0 | 22.564 | 0 | 0 | 0 | 28.778 | 34.579 | 28.248 | 25.696 | 28.562 | 24.058 | 22.998 | 0 | 0 | 58.228 | 55.592 | 46.972 | 23.913 | 0 | 0 | 56.971 | 34.768 | [5 empty] | 0 | 3.082 | 200 | -0.10062 | -0.17085 | 0.15949 | 0.10256 | -0.27341 | 271.7323
2006-09-10 | 11:49 | 0 | 22.596 | 0 | 0 | 0 | 28.763 | 34.541 | 28.258 | 25.703 | 28.665 | 24.114 | 23.15 | 0 | 0 | 58.212 | 55.599 | 47.07 | 23.92 | 0 | 0 | 57.001 | 34.823 | [5 empty] | 0 | 3.06 | 201 | -0.14488 | -0.21292 | 0.15769 | 0.10256 | -0.31548 | 217.7555
2006-09-10 | 11:50 | 0 | 22.596 | 0 | 0 | 0 | 28.665 | 34.471 | 28.329 | 25.727 | 28.618 | 24.163 | 23.126 | 0 | 0 | 58.235 | 55.578 | 46.956 | 23.92 | 0 | 0 | 56.957 | 34.847 | [5 empty] | 0 | 2.938 | 202 | -0.13789 | -0.20628 | 0.15798 | 0.10256 | -0.30884 | 223.9743
2006-09-10 | 11:51 | 0 | 22.606 | 0 | 0 | 0 | 28.628 | 34.457 | 28.314 | 25.691 | 28.989 | 24.028 | 22.871 | 0 | 0 | 58.199 | 55.564 | 47.059 | 23.979 | 0 | 0 | 56.966 | 34.88 | [5 empty] | 0 | 2.937 | 203 | -0.063635 | -0.13569 | 0.16099 | 0.10256 | -0.23826 | 374.4106
2006-09-10 | 11:52 | 0 | 22.606 | 0 | 0 | 0 | 28.557 | 34.785 | 28.003 | 25.786 | 28.918 | 24.099 | 23.04 | 0 | 0 | 58.222 | 55.564 | 47.035 | 23.955 | 0 | 0 | 57.012 | 34.856 | [5 empty] | 0 | 2.771 | 204 | -0.11285 | -0.18247 | 0.15899 | 0.10256 | -0.28504 | 252.5841
2006-09-10 | 11:53 | 0 | 22.655 | 0 | 0 | 0 | 28.677 | 34.974 | 27.76 | 25.762 | 29.158 | 23.979 | 23.136 | 0 | 0 | 58.176 | 55.54 | 47.035 | 23.955 | 0 | 0 | 57.033 | 34.856 | [5 empty] | 0 | 2.915 | 205 | -0.1408 | -0.20904 | 0.15786 | 0.10256 | -0.31161 | 221.3081
2006-09-10 | 11:54 | 0 | 22.606 | 0 | 0 | 0 | 28.557 | 34.95 | 27.76 | 25.737 | 29.087 | 24.099 | 23.185 | 0 | 0 | 58.176 | 55.517 | 47.012 | 23.955 | 0 | 0 | 57.055 | 34.809 | [5 empty] | 0 | 2.82 | 206 | -0.15507 | -0.22261 | 0.15728 | 0.10256 | -0.32517 | 209.691
2006-09-10 | 11:55 | 0 | 22.66 | 0 | 0 | 0 | 28.562 | 34.861 | 27.839 | 25.696 | 29.307 | 24.033 | 23.119 | 0 | 0 | 58.183 | 55.524 | 47.017 | 23.984 | 0 | 0 | 56.994 | 34.885 | [5 empty] | 0 | 2.866 | 207 | -0.13585 | -0.20434 | 0.15806 | 0.10256 | -0.3069 | 225.9087
2006-09-10 | 11:56 | 0 | 22.635 | 0 | 0 | 0 | 28.513 | 34.768 | 27.912 | 25.696 | 29.356 | 24.058 | 23.165 | 0 | 0 | 58.139 | 55.501 | 47.019 | 23.984 | 0 | 0 | 56.95 | 34.909 | [5 empty] | 0 | 2.817 | 208 | -0.14925 | -0.21707 | 0.15752 | 0.10256 | -0.31964 | 214.1644
2006-09-10 | 11:57 | 0 | 22.65 | 0 | 0 | 0 | 28.432 | 34.734 | 27.927 | 25.781 | 29.732 | 23.999 | 23.133 | 0 | 0 | 58.153 | 55.494 | 47.054 | 23.977 | 0 | 0 | 56.941 | 34.9 | [5 empty] | 0 | 2.651 | 209 | -0.13993 | -0.20821 | 0.15789 | 0.10256 | -0.31078 | 222.0963
2006-09-10 | 11:58 | 0 | 22.675 | 0 | 0 | 0 | 28.358 | 34.641 | 28.023 | 25.661 | 29.516 | 24.048 | 23.18 | 0 | 0 | 58.13 | 55.47 | 46.986 | 23.977 | 0 | 0 | 56.919 | 34.876 | [5 empty] | 0 | 2.697 | 210 | -0.15362 | -0.22122 | 0.15734 | 0.10256 | -0.32379 | 210.7776
2006-09-10 | 11:59 | 0 | 22.682 | 0 | 0 | 0 | 28.295 | 34.579 | 28.079 | 25.718 | 29.886 | 24.055 | 23.067 | 0 | 0 | 58.16 | 55.501 | 47.063 | 24.009 | 0 | 0 | 56.971 | 34.837 | [5 empty] | 0 | 2.577 | 211 | -0.12071 | -0.18995 | 0.15867 | 0.10256 | -0.29251 | 242.3235
2006-09-10 | 12:00 | 0 | 22.738 | 0 | 0 | 0 | 28.231 | 34.538 | 28.111 | 25.605 | 29.844 | 24.063 | 23.222 | 0 | 0 | 58.167 | 55.484 | 47 | 24.04 | 0 | 0 | 56.978 | 34.845 | [5 empty] | 0 | 2.626 | 212 | -0.16585 | -0.23285 | 0.15684 | 0.10256 | -0.33541 | 202.2436
2006-09-10 | 12:01 | 0 | 22.738 | 0 | 0 | 0 | 28.182 | 34.445 | 28.157 | 25.556 | 29.989 | 24.087 | 23.413 | 0 | 0 | 58.144 | 55.461 | 47 | 24.016 | 0 | 0 | 56.912 | 34.821 | [5 empty] | 0 | 2.626 | 213 | -0.22147 | -0.28572 | 0.15459 | 0.10256 | -0.38828 | 175.3241
2006-09-10 | 12:02 | 0 | 22.768 | 0 | 0 | 0 | 28.187 | 34.426 | 28.165 | 25.539 | 30.283 | 24.045 | 23.226 | 0 | 0 | 58.149 | 55.466 | 47.075 | 24.045 | 0 | 0 | 56.893 | 34.849 | [5 empty] | 0 | 2.648 | 214 | -0.16701 | -0.23396 | 0.1568 | 0.10256 | -0.33652 | 201.496
2006-09-10 | 12:03 | 0 | 22.8 | 0 | 0 | 0 | 28.099 | 34.364 | 28.268 | 25.497 | 30.531 | 24.004 | 23.185 | 0 | 0 | 58.158 | 55.475 | 46.991 | 24.053 | 0 | 0 | 56.9 | 34.88 | [5 empty] | 0 | 2.602 | 215 | -0.15507 | -0.22261 | 0.15728 | 0.10256 | -0.32517 | 209.691
2006-09-10 | 12:04 | 0 | 22.8 | 0 | 0 | 0 | 28.027 | 34.27 | 28.243 | 25.521 | 30.774 | 24.053 | 23.283 | 0 | 0 | 58.135 | 55.428 | 46.991 | 24.053 | 0 | 0 | 56.834 | 34.928 | [5 empty] | 0 | 2.506 | 216 | -0.18361 | -0.24973 | 0.15612 | 0.10256 | -0.3523 | 191.8737
2006-09-10 | 12:05 | 0 | 22.783 | 0 | 0 | 0 | 27.986 | 34.206 | 28.3 | 25.433 | 30.707 | 24.036 | 23.241 | 0 | 0 | 58.119 | 55.412 | 46.998 | 24.036 | 0 | 0 | 56.841 | 34.888 | [5 empty] | 0 | 2.553 | 217 | -0.17138 | -0.23811 | 0.15662 | 0.10256 | -0.34067 | 198.7831
2006-09-10 | 12:06 | 0 | 22.839 | 0 | 0 | 0 | 27.922 | 34.144 | 28.26 | 25.465 | 30.982 | 24.067 | 23.177 | 0 | 0 | 58.126 | 55.419 | 47.075 | 24.067 | 0 | 0 | 56.893 | 34.919 | [5 empty] | 0 | 2.457 | 218 | -0.15274 | -0.22039 | 0.15738 | 0.10256 | -0.32296 | 211.4395
2006-09-10 | 12:07 | 0 | 22.846 | 0 | 0 | 0 | 27.905 | 34.081 | 28.292 | 25.568 | 31.325 | 24.028 | 23.234 | 0 | 0 | 58.089 | 55.405 | 47.082 | 24.075 | 0 | 0 | 56.877 | 34.904 | [5 empty] | 0 | 2.337 | 219 | -0.16934 | -0.23617 | 0.1567 | 0.10256 | -0.33874 | 200.0317
2006-09-10 | 12:08 | 0 | 22.846 | 0 | 0 | 0 | 27.809 | 34.55 | 27.834 | 25.521 | 31.134 | 24.004 | 23.234 | 0 | 0 | 58.066 | 55.382 | 47.082 | 24.053 | 0 | 0 | 56.811 | 34.856 | [5 empty] | 0 | 2.288 | 220 | -0.16934 | -0.23617 | 0.1567 | 0.10256 | -0.33874 | 200.0317
2006-09-10 | 12:09 | 0 | 22.888 | 0 | 0 | 0 | 27.873 | 34.778 | 27.728 | 25.585 | 31.343 | 24.043 | 23.273 | 1 | 0 | 58.103 | 55.419 | 47.052 | 24.092 | 0 | 0 | 56.916 | 34.919 | [5 empty] | 0 | 2.288 | 221 | -0.1807 | -0.24697 | 0.15624 | 0.10256 | -0.34953 | 193.4339
2006-09-10 | 12:10 | 0 | 22.864 | 0 | 0 | 0 | 27.777 | 34.684 | 27.559 | 25.561 | 31.1 | 23.994 | 23.369 | 0 | 0 | 58.06 | 55.351 | 47.005 | 24.067 | 0 | 0 | 56.871 | 34.895 | [5 empty] | 0 | 2.216 | 222 | -0.20865 | -0.27354 | 0.15511 | 0.10256 | -0.3761 | 180.2532
2006-09-10 | 12:11 | 0 | 22.895 | 0 | 0 | 0 | 27.711 | 34.598 | 27.64 | 25.472 | 31.156 | 23.979 | 23.329 | 0 | 0 | 58.066 | 55.358 | 47.012 | 24.099 | 0 | 0 | 56.855 | 34.902 | [5 empty] | 0 | 2.239 | 223 | -0.197 | -0.26247 | 0.15558 | 0.10256 | -0.36503 | 185.2906
2006-09-10 | 12:12 | 0 | 22.935 | 0 | 0 | 0 | 27.799 | 34.66 | 27.824 | 25.441 | 31.22 | 24.067 | 23.464 | 0 | 0 | 58.08 | 55.372 | 47.073 | 24.114 | 0 | 0 | 56.891 | 34.943 | [5 empty] | 0 | 2.358 | 224 | -0.23632 | -0.29984 | 0.15399 | 0.10256 | -0.4024 | 170.2796
2006-09-10 | 12:13 | 0 | 22.94 | 0 | 0 | 0 | 27.684 | 34.5 | 27.902 | 25.541 | 31.274 | 24.023 | 23.374 | 0 | 0 | 58.062 | 55.377 | 47.033 | 24.119 | 0 | 0 | 56.898 | 34.923 | [5 empty] | 0 | 2.143 | 225 | -0.21011 | -0.27492 | 0.15505 | 0.10256 | -0.37749 | 179.6628
2006-09-10 | 12:14 | 0 | 22.94 | 0 | 0 | 0 | 27.613 | 34.359 | 27.853 | 25.396 | 31.347 | 23.977 | 23.374 | 0 | 0 | 58.041 | 55.309 | 47.01 | 24.097 | 0 | 0 | 56.941 | 34.923 | [5 empty] | 0 | 2.217 | 226 | -0.21011 | -0.27492 | 0.15505 | 0.10256 | -0.37749 | 179.6628
2006-09-10 | 12:15 | 0 | 22.947 | 0 | 0 | 0 | 27.525 | 34.273 | 27.934 | 25.404 | 30.97 | 24.104 | 23.356 | 0 | 0 | 58.048 | 55.293 | 47.017 | 24.08 | 0 | 0 | 56.859 | 34.907 | [5 empty] | 0 | 2.121 | 227 | -0.20487 | -0.26994 | 0.15526 | 0.10256 | -0.3725 | 181.8275
2006-09-10 | 12:16 | 0 | 22.954 | 0 | 0 | 0 | 27.459 | 34.211 | 28.037 | 25.411 | 30.855 | 24.136 | 23.486 | 0 | 0 | 58.03 | 55.298 | 46.977 | 24.112 | 0 | 0 | 56.818 | 34.89 | [5 empty] | 0 | 2.048 | 228 | -0.24272 | -0.30592 | 0.15373 | 0.10256 | -0.40849 | 168.2941
2006-09-10 | 12:17 | 0 | 22.967 | 0 | 0 | 0 | 27.468 | 34.148 | 28.096 | 25.374 | 30.624 | 24.072 | 23.302 | 0 | 0 | 58.039 | 55.284 | 47.054 | 24.121 | 0 | 0 | 56.827 | 34.9 | [5 empty] | 0 | 2.094 | 229 | -0.18914 | -0.25499 | 0.1559 | 0.10256 | -0.35756 | 189.0415
2006-09-10 | 12:18 | 0 | 22.976 | 0 | 0 | 0 | 27.383 | 34.113 | 28.106 | 25.384 | 30.347 | 24.205 | 23.41 | 0 | 0 | 58.025 | 55.295 | 47.019 | 24.107 | 0 | 0 | 56.859 | 34.888 | [5 empty] | 0 | 1.999 | 230 | -0.22059 | -0.28489 | 0.15463 | 0.10256 | -0.38745 | 175.642
2006-09-10 | 12:19 | 0 | 23.006 | 0 | 0 | 0 | 27.39 | 34.046 | 28.064 | 25.342 | 30.183 | 24.185 | 23.44 | 0 | 0 | 58.009 | 55.3 | 47.07 | 24.136 | 0 | 0 | 56.82 | 34.892 | [5 empty] | 0 | 2.048 | 231 | -0.22933 | -0.29319 | 0.15427 | 0.10256 | -0.39576 | 172.5721
2006-09-10 | 12:20 | 0 | 23.038 | 0 | 0 | 0 | 27.299 | 34.007 | 28.167 | 25.325 | 30.359 | 24.266 | 23.543 | 0 | 0 | 58.016 | 55.284 | 46.963 | 24.168 | 0 | 0 | 56.827 | 34.9 | [5 empty] | 0 | 1.974 | 232 | -0.25932 | -0.3217 | 0.15306 | 0.10256 | -0.42427 | 163.6063
2006-09-10 | 12:21 | 0 | 23.043 | 0 | 0 | 0 | 27.307 | 33.895 | 28.197 | 25.259 | 29.979 | 24.246 | 23.501 | 0 | 0 | 58.021 | 55.288 | 47.059 | 24.175 | 0 | 0 | 56.811 | 34.952 | [5 empty] | 0 | 2.048 | 233 | -0.24709 | -0.31008 | 0.15355 | 0.10256 | -0.41264 | 166.9994
2006-09-10 | 12:22 | 0 | 23.018 | 0 | 0 | 0 | 27.233 | 33.871 | 28.246 | 25.284 | 30.22 | 24.416 | 23.381 | 0 | 0 | 57.998 | 55.267 | 46.944 | 24.175 | 0 | 0 | 56.788 | 34.904 | [5 empty] | 0 | 1.949 | 234 | -0.21215 | -0.27686 | 0.15497 | 0.10256 | -0.37942 | 178.8498
2006-09-10 | 12:23 | 0 | 23.028 | 0 | 0 | 0 | 27.196 | 33.811 | 28.28 | 25.22 | 30.109 | 24.354 | 23.582 | 0 | 0 | 58.007 | 55.277 | 47.068 | 24.161 | 0 | 0 | 56.752 | 34.914 | [5 empty] | 0 | 1.976 | 235 | -0.27068 | -0.3325 | 0.1526 | 0.10256 | -0.43506 | 160.7301
2006-09-10 | 12:24 | 0 | 23.06 | 0 | 0 | 0 | 27.108 | 34.077 | 27.949 | 25.35 | 30.568 | 24.425 | 23.462 | 0 | 0 | 58.007 | 55.277 | 46.93 | 24.161 | 0 | 0 | 56.752 | 34.868 | [5 empty] | 0 | 1.758 | 236 | -0.23573 | -0.29928 | 0.15401 | 0.10256 | -0.40185 | 170.4654
2006-09-10 | 12:25 | 0 | 23.06 | 0 | 0 | 0 | 27.059 | 34.287 | 27.782 | 25.301 | 31.105 | 24.457 | 23.349 | 0 | 0 | 57.993 | 55.214 | 46.984 | 24.193 | 0 | 0 | 56.738 | 34.923 | [5 empty] | 0 | 1.758 | 237 | -0.20283 | -0.268 | 0.15535 | 0.10256 | -0.37057 | 182.6995
2006-09-10 | 12:26 | 0 | 23.069 | 0 | 0 | 0 | 27.042 | 34.225 | 27.692 | 25.333 | 31.786 | 24.369 | 23.334 | 0 | 0 | 57.955 | 55.223 | 46.991 | 24.175 | 0 | 0 | 56.788 | 34.907 | [5 empty] | 0 | 1.709 | 238 | -0.19846 | -0.26385 | 0.15552 | 0.10256 | -0.36642 | 184.6286
2006-09-10 | 12:27 | 0 | 23.101 | 0 | 0 | 0 | 27.027 | 34.256 | 27.748 | 25.269 | 32.181 | 24.425 | 23.437 | 0 | 0 | 57.984 | 55.23 | 46.954 | 24.185 | 0 | 0 | 56.798 | 34.914 | [5 empty] | 0 | 1.758 | 239 | -0.22845 | -0.29236 | 0.15431 | 0.10256 | -0.39493 | 172.8685
2006-09-10 | 12:28 | 0 | 23.101 | 0 | 0 | 0 | 27.098 | 34.208 | 27.942 | 25.316 | 32.893 | 24.401 | 23.197 | 0 | 0 | 57.941 | 55.183 | 46.998 | 24.185 | 0 | 0 | 56.706 | 34.914 | [5 empty] | 0 | 1.782 | 240 | -0.15857 | -0.22593 | 0.15714 | 0.10256 | -0.32849 | 207.1648
2006-09-10 | 12:29 | 0 | 23.163 | 0 | 0 | 0 | 26.99 | 34.105 | 27.907 | 25.257 | 32.952 | 24.582 | 23.474 | 0 | 0 | 57.998 | 55.218 | 46.965 | 24.222 | 0 | 0 | 56.741 | 34.95 | [5 empty] | 0 | 1.733 | 241 | -0.23923 | -0.3026 | 0.15387 | 0.10256 | -0.40517 | 169.3639
2006-09-10 | 12:30 | 0 | 23.138 | 0 | 0 | 0 | 26.99 | 33.988 | 27.929 | 25.257 | 32.694 | 24.438 | 23.427 | 0 | 0 | 57.929 | 55.218 | 46.942 | 24.246 | 0 | 0 | 56.741 | 34.904 | [5 empty] | 0 | 1.733 | 242 | -0.22554 | -0.28959 | 0.15443 | 0.10256 | -0.39216 | 173.8732
2006-09-10 | 12:31 | 0 | 23.146 | 0 | 0 | 0 | 26.926 | 33.971 | 28.01 | 25.217 | 32.701 | 24.543 | 23.481 | 0 | 0 | 57.936 | 55.204 | 47.019 | 24.229 | 0 | 0 | 56.704 | 34.935 | [5 empty] | 0 | 1.709 | 243 | -0.24127 | -0.30454 | 0.15379 | 0.10256 | -0.4071 | 168.7361
2006-09-10 | 12:32 | 0 | 23.146 | 0 | 0 | 0 | 26.831 | 33.878 | 28.059 | 25.24 | 32.938 | 24.663 | 23.651 | 0 | 0 | 57.959 | 55.181 | 46.928 | 24.229 | 0 | 0 | 56.704 | 34.888 | [5 empty] | 0 | 1.591 | 244 | -0.29077 | -0.3516 | 0.15178 | 0.10256 | -0.45416 | 156.1918
2006-09-10 | 12:33 | 0 | 23.177 | 0 | 0 | 0 | 26.863 | 33.814 | 28.091 | 25.225 | 33.369 | 24.646 | 23.442 | 0 | 0 | 57.943 | 55.188 | 47.026 | 24.261 | 0 | 0 | 56.688 | 34.919 | [5 empty] | 0 | 1.638 | 245 | -0.22991 | -0.29375 | 0.15425 | 0.10256 | -0.39631 | 172.3757
2006-09-10 | 12:34 | 0 | 23.153 | 0 | 0 | 0 | 26.863 | 33.72 | 28.091 | 25.2 | 33.039 | 24.622 | 23.418 | 0 | 0 | 57.923 | 55.165 | 47.026 | 24.237 | 0 | 0 | 56.711 | 34.871 | [5 empty] | 0 | 1.663 | 246 | -0.22292 | -0.2871 | 0.15453 | 0.10256 | -0.38967 | 174.7998
2006-09-10 | 12:35 | 0 | 23.185 | 0 | 0 | 0 | 26.797 | 33.751 | 28.17 | 25.137 | 32.976 | 24.653 | 23.354 | 0 | 0 | 57.929 | 55.172 | 46.965 | 24.244 | 0 | 0 | 56.697 | 34.88 | [5 empty] | 0 | 1.66 | 247 | -0.20428 | -0.26939 | 0.15529 | 0.10256 | -0.37195 | 182.0749
2006-09-10 | 12:36 | 0 | 23.185 | 0 | 0 | 0 | 26.725 | 33.634 | 28.351 | 25.316 | 33.079 | 24.739 | 23.437 | 0 | 0 | 57.891 | 55.202 | 47.019 | 24.256 | 0 | 0 | 56.658 | 34.866 | [5 empty] | 0 | 1.409 | 248 | -0.22845 | -0.29236 | 0.15431 | 0.10256 | -0.39493 | 172.8685
2006-09-10 | 12:37 | 0 | 23.155 | 0 | 0 | 0 | 26.671 | 33.486 | 28.189 | 25.129 | 33.086 | 24.6 | 23.42 | 0 | 0 | 57.829 | 55.095 | 46.888 | 24.215 | 0 | 0 | 56.62 | 34.801 | [5 empty] | 0 | 1.542 | 249 | -0.2235 | -0.28766 | 0.15451 | 0.10256 | -0.39022 | 174.592
2006-09-10 | 12:38 | 0 | 23.163 | 0 | 0 | 0 | 26.63 | 33.469 | 28.221 | 25.041 | 33.048 | 24.585 | 23.523 | 0 | 0 | 57.882 | 55.102 | 46.919 | 24.222 | 0 | 0 | 56.626 | 34.809 | [5 empty] | 0 | 1.589 | 250 | -0.2535 | -0.31617 | 0.15329 | 0.10256 | -0.41873 | 165.1812
2006-09-10 | 12:39 | 0 | 23.163 | 0 | 0 | 0 | 26.608 | 33.4 | 28.221 | 25.09 | 33.235 | 24.536 | 23.621 | 0 | 0 | 57.836 | 55.078 | 46.919 | 24.222 | 0 | 0 | 56.581 | 34.833 | [5 empty] | 0 | 1.518 | 251 | -0.28204 | -0.34329 | 0.15214 | 0.10256 | -0.44586 | 158.0856
2006-09-10 | 12:40 | 0 | 23.187 | 0 | 0 | 0 | 26.534 | 33.775 | 27.956 | 25.065 | 33.283 | 24.585 | 23.646 | 0 | 0 | 57.836 | 55.055 | 46.872 | 24.197 | 0 | 0 | 56.604 | 34.809 | [5 empty] | 0 | 1.469 | 252 | -0.28932 | -0.35021 | 0.15184 | 0.10256 | -0.45278 | 156.4995
2006-09-10 | 12:41 | 0 | 23.192 | 0 | 0 | 0 | 26.539 | 34.086 | 27.576 | 25.166 | 33.476 | 24.516 | 23.577 | 0 | 0 | 57.82 | 55.039 | 46.923 | 24.227 | 0 | 0 | 56.585 | 34.813 | [5 empty] | 0 | 1.373 | 253 | -0.26922 | -0.33111 | 0.15266 | 0.10256 | -0.43368 | 161.0853
2006-09-10 | 12:42 | 0 | 23.217 | 0 | 0 | 0 | 26.492 | 34.038 | 27.672 | 25.024 | 32.84 | 24.516 | 23.602 | 0 | 0 | 57.797 | 55.039 | 46.947 | 24.205 | 0 | 0 | 56.608 | 34.813 | [5 empty] | 0 | 1.468 | 254 | -0.2765 | -0.33803 | 0.15236 | 0.10256 | -0.4406 | 159.3468
2006-09-10 | 12:43 | 0 | 23.251 | 0 | 0 | 0 | 26.502 | 33.979 | 27.802 | 25.105 | 33.603 | 24.624 | 23.611 | 0 | 0 | 57.852 | 55.048 | 46.886 | 24.239 | 0 | 0 | 56.617 | 34.847 | [5 empty] | 0 | 1.397 | 255 | -0.27912 | -0.34052 | 0.15225 | 0.10256 | -0.44309 | 158.7431
2006-09-10 | 12:44 | 0 | 23.251 | 0 | 0 | 0 | 26.453 | 33.955 | 27.802 | 25.058 | 32.874 | 24.504 | 23.636 | 0 | 0 | 57.806 | 55.025 | 46.909 | 24.239 | 0 | 0 | 56.617 | 34.801 | [5 empty] | 0 | 1.395 | 256 | -0.2864 | -0.34744 | 0.15196 | 0.10256 | -0.45001 | 157.1243
2006-09-10 | 12:45 | 0 | 23.202 | 0 | 0 | 0 | 26.407 | 33.837 | 27.802 | 25.034 | 33.086 | 24.6 | 23.781 | 0 | 0 | 57.829 | 55.001 | 46.842 | 24.239 | 0 | 0 | 56.64 | 34.801 | [5 empty] | 0 | 1.373 | 257 | -0.32863 | -0.38758 | 0.15025 | 0.10256 | -0.49014 | 149.1492
2006-09-10 | 12:46 | 0 | 23.231 | 0 | 0 | 0 | 26.412 | 33.773 | 27.856 | 25.014 | 32.785 | 24.509 | 23.785 | 0 | 0 | 57.788 | 55.006 | 46.937 | 24.269 | 0 | 0 | 56.668 | 34.83 | [5 empty] | 0 | 1.398 | 258 | -0.32979 | -0.38869 | 0.1502 | 0.10256 | -0.49125 | 148.9582
2006-09-10 | 12:47 | 0 | 23.231 | 0 | 0 | 0 | 26.363 | 33.725 | 27.905 | 25.014 | 33.232 | 24.484 | 23.69 | 0 | 0 | 57.765 | 54.983 | 46.914 | 24.269 | 0 | 0 | 56.624 | 34.83 | [5 empty] | 0 | 1.349 | 259 | -0.30213 | -0.36239 | 0.15132 | 0.10256 | -0.46496 | 153.8937
2006-09-10 | 12:48 | 0 | 23.288 | 0 | 0 | 0 | 26.37 | 33.591 | 28.032 | 25.021 | 32.536 | 24.587 | 23.866 | 0 | 0 | 57.788 | 54.983 | 46.893 | 24.244 | 0 | 0 | 56.624 | 34.806 | [5 empty] | 0 | 1.349 | 260 | -0.35338 | -0.41111 | 0.14925 | 0.10256 | -0.51367 | 145.3603
2006-09-10 | 12:49 | 0 | 23.288 | 0 | 0 | 0 | 26.323 | 33.615 | 28.057 | 24.997 | 32.367 | 24.541 | 23.771 | 0 | 0 | 57.795 | 55.013 | 46.83 | 24.276 | 0 | 0 | 56.631 | 34.861 | [5 empty] | 0 | 1.326 | 261 | -0.32572 | -0.38481 | 0.15037 | 0.10256 | -0.48738 | 149.6328
2006-09-10 | 12:50 | 0 | 23.263 | 0 | 0 | 0 | 26.299 | 33.498 | 28.128 | 24.997 | 32.606 | 24.587 | 23.648 | 0 | 0 | 57.774 | 54.968 | 46.877 | 24.276 | 0 | 0 | 56.608 | 34.861 | [5 empty] | 0 | 1.302 | 262 | -0.2899 | -0.35077 | 0.15182 | 0.10256 | -0.45333 | 156.3761
2006-09-10 | 12:51 | 0 | 23.288 | 0 | 0 | 0 | 26.25 | 33.474 | 28.057 | 25.046 | 32.957 | 24.516 | 23.793 | 0 | 0 | 57.751 | 54.945 | 46.877 | 24.276 | 0 | 0 | 56.608 | 34.813 | [5 empty] | 0 | 1.204 | 263 | -0.33212 | -0.3909 | 0.15011 | 0.10256 | -0.49347 | 148.5801
2006-09-10 | 12:52 | 0 | 23.322 | 0 | 0 | 0 | 26.284 | 33.366 | 28.211 | 25.056 | 33.39 | 24.622 | 23.827 | 0 | 0 | 57.761 | 54.978 | 46.886 | 24.286 | 0 | 0 | 56.594 | 34.871 | [5 empty] | 0 | 1.228 | 264 | -0.34202 | -0.40031 | 0.14971 | 0.10256 | -0.50288 | 147.0306
2006-09-10 | 12:53 | 0 | 23.322 | 0 | 0 | 0 | 26.213 | 33.321 | 28.138 | 24.96 | 33.39 | 24.479 | 23.805 | 0 | 0 | 57.738 | 54.954 | 46.909 | 24.286 | 0 | 0 | 56.594 | 34.847 | [5 empty] | 0 | 1.253 | 265 | -0.33562 | -0.39422 | 0.14997 | 0.10256 | -0.49679 | 148.0228
2006-09-10 | 12:54 | 0 | 23.322 | 0 | 0 | 0 | 26.188 | 33.249 | 28.162 | 24.935 | 33.366 | 24.551 | 23.732 | 0 | 0 | 57.761 | 54.954 | 46.839 | 24.286 | 0 | 0 | 56.574 | 34.823 | [5 empty] | 0 | 1.253 | 266 | -0.31436 | -0.37402 | 0.15083 | 0.10256 | -0.47658 | 151.6046
2006-09-10 | 12:55 | 0 | 23.322 | 0 | 0 | 0 | 26.164 | 33.225 | 28.162 | 24.911 | 32.78 | 24.479 | 23.852 | 0 | 0 | 57.694 | 54.91 | 46.909 | 24.286 | 0 | 0 | 56.551 | 34.801 | [5 empty] | 0 | 1.253 | 267 | -0.3493 | -0.40723 | 0.14941 | 0.10256 | -0.5098 | 145.9474
2006-09-10 | 12:56 | 0 | 23.351 | 0 | 0 | 0 | 26.144 | 33.632 | 27.831 | 25.014 | 33.443 | 24.484 | 23.852 | 0 | 0 | 57.788 | 54.983 | 46.912 | 24.357 | 0 | 0 | 56.576 | 34.847 | [5 empty] | 0 | 1.13 | 268 | -0.3493 | -0.40723 | 0.14941 | 0.10256 | -0.5098 | 145.9474
2006-09-10 | 12:57 | 0 | 23.418 | 0 | 0 | 0 | 26.164 | 33.907 | 27.657 | 25.08 | 33.72 | 24.452 | 23.876 | 0 | 0 | 57.765 | 54.959 | 46.888 | 24.357 | 0 | 0 | 56.487 | 34.825 | [5 empty] | 0 | 1.084 | 269 | -0.35629 | -0.41388 | 0.14913 | 0.10256 | -0.51644 | 144.9491
2006-09-10 | 12:58 | 0 | 23.45 | 0 | 0 | 0 | 26.171 | 33.938 | 27.736 | 25.063 | 33.727 | 24.462 | 23.955 | 0 | 0 | 57.795 | 54.966 | 46.989 | 24.389 | 0 | 0 | 56.583 | 34.878 | [5 empty] | 0 | 1.108 | 270 | -0.3793 | -0.43574 | 0.1482 | 0.10256 | -0.53831 | 141.923
2006-09-10 | 12:59 | 0 | 23.474 | 0 | 0 | 0 | 26.122 | 33.869 | 27.76 | 24.943 | 34.034 | 24.509 | 24.075 | 0 | 0 | 57.795 | 54.966 | 46.919 | 24.389 | 0 | 0 | 56.606 | 34.926 | [5 empty] | 0 | 1.179 | 271 | -0.41424 | -0.46896 | 0.14678 | 0.10256 | -0.57152 | 137.9693
2006-09-10 | 13:00 | 0 | 23.474 | 0 | 0 | 0 | 26.098 | 33.775 | 27.834 | 24.943 | 33.916 | 24.438 | 23.979 | 0 | 0 | 57.726 | 55.034 | 46.942 | 24.364 | 0 | 0 | 56.56 | 34.926 | [5 empty] | 0 | 1.155 | 272 | -0.38628 | -0.44239 | 0.14791 | 0.10256 | -0.54495 | 141.075
2006-09-10 | 13:01 | 0 | 23.45 | 0 | 0 | 0 | 26.076 | 33.727 | 27.785 | 24.918 | 34.268 | 24.438 | 24.053 | 0 | 0 | 57.749 | 54.919 | 46.965 | 24.34 | 0 | 0 | 56.56 | 34.926 | [5 empty] | 0 | 1.158 | 273 | -0.40783 | -0.46287 | 0.14704 | 0.10256 | -0.56543 | 138.6434
2006-09-10 | 13:02 | 0 | 23.499 | 0 | 0 | 0 | 26.076 | 33.634 | 27.858 | 24.967 | 33.187 | 24.389 | 24.075 | 0 | 0 | 57.704 | 54.896 | 46.919 | 24.364 | 0 | 0 | 56.517 | 34.902 | [5 empty] | 0 | 1.109 | 274 | -0.41424 | -0.46896 | 0.14678 | 0.10256 | -0.57152 | 137.9693
2006-09-10 | 13:03 | 0 | 23.474 | 0 | 0 | 0 | 25.978 | 33.562 | 27.954 | 24.872 | 406.97 | 24.413 | 23.979 | 0 | 0 | 57.704 | 54.896 | 46.828 | 24.34 | 0 | 0 | 56.517 | 34.856 | [5 empty] | 0 | 1.106 | 275 | -0.38628 | -0.44239 | 0.14791 | 0.10256 | -0.54495 | 141.075
2006-09-10 | 13:04 | 0 | 23.479 | 0 | 0 | 0 | 26.056 | 33.756 | 27.743 | 24.923 | 406.97 | 24.492 | 24.009 | 0 | 0 | 57.731 | 54.903 | 46.856 | 24.394 | 0 | 0 | 56.499 | 34.861 | [5 empty] | 0 | 1.133 | 276 | -0.39502 | -0.45069 | 0.14756 | 0.10256 | -0.55326 | 140.0573
2006-09-10 | 13:05 | 0 | 23.503 | 0 | 0 | 0 | 26.272 | 33.687 | 27.235 | 25.021 | 406.97 | 24.394 | 24.104 | 0 | 0 | 57.688 | 54.903 | 46.9 | 24.369 | 0 | 0 | 56.499 | 34.861 | [5 empty] | 0 | 1.251 | 277 | -0.42268 | -0.47699 | 0.14644 | 0.10256 | -0.57955 | 137.1119
2006-09-10 | 13:06 | 0 | 23.503 | 0 | 0 | 0 | 26.49 | 32.981 | 26.946 | 24.997 | 406.97 | 24.322 | 23.96 | 0 | 0 | 57.71 | 54.88 | 46.947 | 24.369 | 0 | 0 | 56.544 | 34.861 | [5 empty] | 0 | 1.493 | 278 | -0.38075 | -0.43713 | 0.14814 | 0.10256 | -0.53969 | 141.7437
2006-09-10 | 13:07 | 0 | 23.538 | 0 | 0 | 0 | 26.475 | 32.708 | 26.934 | 25.031 | 406.97 | 24.381 | 24.018 | 0 | 0 | 57.697 | 54.889 | 46.912 | 24.428 | 0 | 0 | 56.553 | 34.919 | [5 empty] | 0 | 1.444 | 279 | -0.39764 | -0.45318 | 0.14745 | 0.10256 | -0.55575 | 139.7607
2006-09-10 | 13:08 | 0 | 23.562 | 0 | 0 | 0 | 26.404 | 32.663 | 26.98 | 24.911 | 406.97 | 24.381 | 24.163 | 0 | 0 | 57.674 | 54.889 | 46.865 | 24.403 | 0 | 0 | 56.508 | 34.895 | [5 empty] | 0 | 1.493 | 280 | -0.43987 | -0.49332 | 0.14574 | 0.10256 | -0.59588 | 135.4692
2006-09-10 | 13:09 | 0 | 23.513 | 0 | 0 | 0 | 26.355 | 32.615 | 27.029 | 25.007 | 406.97 | 24.381 | 24.092 | 0 | 0 | 57.674 | 54.842 | 46.888 | 24.403 | 0 | 0 | 56.464 | 34.895 | [5 empty] | 0 | 1.348 | 281 | -0.41919 | -0.47367 | 0.14658 | 0.10256 | -0.57623 | 137.4625
2006-09-10 | 13:10 | 0 | 23.538 | 0 | 0 | 0 | 26.306 | 32.522 | 27.103 | 24.935 | 406.97 | 24.332 | 23.972 | 0 | 0 | 57.674 | 54.819 | 46.888 | 24.403 | 0 | 0 | 56.396 | 34.919 | [5 empty] | 0 | 1.371 | 282 | -0.38425 | -0.44045 | 0.14799 | 0.10256 | -0.54301 | 141.3191
2006-09-10 | 13:11 | 0 | 23.538 | 0 | 0 | 0 | 26.331 | 32.497 | 27.245 | 24.862 | 406.97 | 24.332 | 24.067 | 0 | 0 | 57.651 | 54.819 | 46.818 | 24.403 | 0 | 0 | 56.396 | 34.919 | [5 empty] | 0 | 1.469 | 283 | -0.41191 | -0.46675 | 0.14687 | 0.10256 | -0.56931 | 138.212
2006-09-10 | 13:12 | 0 | 23.562 | 0 | 0 | 0 | 26.186 | 32.448 | 27.294 | 24.886 | 406.97 | 24.428 | 23.994 | 0 | 0 | 57.651 | 54.798 | 46.865 | 24.403 | 0 | 0 | 56.396 | 34.919 | [5 empty] | 0 | 1.3 | 284 | -0.39065 | -0.44654 | 0.14773 | 0.10256 | -0.5491 | 140.5604
2006-09-10 | 13:13 | 0 | 23.538 | 0 | 0 | 0 | 26.186 | 32.402 | 27.343 | 24.982 | 406.97 | 24.283 | 23.898 | 0 | 0 | 57.608 | 54.819 | 46.842 | 24.403 | 0 | 0 | 56.396 | 34.895 | [5 empty] | 0 | 1.204 | 285 | -0.3627 | -0.41997 | 0.14887 | 0.10256 | -0.52253 | 144.0678
2006-09-10 | 13:14 | 0 | 23.567 | 0 | 0 | 0 | 26.144 | 32.431 | 27.444 | 24.867 | 406.97 | 24.411 | 24.048 | 0 | 0 | 57.635 | 54.826 | 46.825 | 24.433 | 0 | 0 | 56.401 | 34.923 | [5 empty] | 0 | 1.277 | 286 | -0.40638 | -0.46149 | 0.1471 | 0.10256 | -0.56405 | 138.7996
2006-09-10 | 13:15 | 0 | 23.592 | 0 | 0 | 0 | 26.144 | 32.358 | 27.493 | 24.842 | 406.97 | 24.386 | 24.023 | 0 | 0 | 57.635 | 54.803 | 46.87 | 24.433 | 0 | 0 | 56.423 | 34.923 | [5 empty] | 0 | 1.302 | 287 | -0.3991 | -0.45457 | 0.14739 | 0.10256 | -0.55713 | 139.5976
2006-09-10 | 13:16 | 0 | 23.567 | 0 | 0 | 0 | 26.071 | 32.333 | 27.517 | 24.867 | 406.97 | 24.362 | 24.217 | 0 | 0 | 57.612 | 54.803 | 46.893 | 24.457 | 0 | 0 | 56.401 | 34.969 | [5 empty] | 0 | 1.204 | 288 | -0.45559 | -0.50827 | 0.1451 | 0.10256 | -0.61083 | 134.0743
2006-09-10 | 13:17 | 0 | 23.624 | 0 | 0 | 0 | 26.103 | 32.294 | 27.716 | 24.923 | 406.97 | 24.465 | 24.129 | 0 | 0 | 57.665 | 54.833 | 46.9 | 24.489 | 0 | 0 | 56.387 | 34.955 | [5 empty] | 0 | 1.18 | 289 | -0.42996 | -0.48391 | 0.14614 | 0.10256 | -0.58647 | 136.3998
2006-09-10 | 13:18 | 0 | 23.646 | 0 | 0 | 0 | 26.056 | 32.269 | 27.79 | 24.899 | 406.97 | 24.465 | 24.129 | 0 | 0 | 57.685 | 54.81 | 46.832 | 24.465 | 0 | 0 | 56.43 | 34.955 | [5 empty] | 0 | 1.157 | 290 | -0.42996 | -0.48391 | 0.14614 | 0.10256 | -0.58647 | 136.3998
2006-09-10 | 13:19 | 0 | 23.646 | 0 | 0 | 0 | 26.007 | 32.245 | 27.716 | 24.874 | 406.97 | 24.345 | 24.2 | 0 | 0 | 57.619 | 54.81 | 46.9 | 24.489 | 0 | 0 | 56.41 | 34.978 | [5 empty] | 0 | 1.133 | 291 | -0.45064 | -0.50356 | 0.1453 | 0.10256 | -0.60612 | 134.503
2006-09-10 | 13:20 | 0 | 23.646 | 0 | 0 | 0 | 26.007 | 32.196 | 27.79 | 24.923 | 406.97 | 24.394 | 24.055 | 0 | 0 | 57.596 | 54.786 | 46.9 | 24.514 | 0 | 0 | 56.499 | 35.012 | [5 empty] | 0 | 1.084 | 292 | -0.40842 | -0.46342 | 0.14702 | 0.10256 | -0.56599 | 138.5813
2006-09-10 | 13:21 | 0 | 23.68 | 0 | 0 | 0 | 25.992 | 32.255 | 27.75 | 24.862 | 406.97 | 24.477 | 24.09 | 0 | 0 | 57.674 | 54.819 | 46.865 | 24.548 | 0 | 0 | 56.485 | 34.964 | [5 empty] | 0 | 1.13 | 293 | -0.41861 | -0.47311 | 0.1466 | 0.10256 | -0.57568 | 137.5215
2006-09-10 | 13:22 | 0 | 23.705 | 0 | 0 | 0 | 26.09 | 32.52 | 27.439 | 24.908 | 406.97 | 24.403 | 24.043 | 0 | 0 | 57.628 | 54.819 | 46.888 | 24.548 | 0 | 0 | 56.442 | 34.94 | [5 empty] | 0 | 1.182 | 294 | -0.40492 | -0.4601 | 0.14716 | 0.10256 | -0.56267 | 138.9569
2006-09-10 | 13:23 | 0 | 23.705 | 0 | 0 | 0 | 26.115 | 32.615 | 27.365 | 24.886 | 406.97 | 24.403 | 24.043 | 0 | 0 | 57.651 | 54.819 | 46.865 | 24.548 | 0 | 0 | 56.462 | 34.916 | [5 empty] | 0 | 1.229 | 295 | -0.40492 | -0.4601 | 0.14716 | 0.10256 | -0.56267 | 138.9569
2006-09-10 | 13:24 | 0 | 23.68 | 0 | 0 | 0 | 26.066 | 32.567 | 27.39 | 24.886 | 406.97 | 24.428 | 24.043 | 0 | 0 | 57.697 | 54.91 | 46.979 | 24.644 | 0 | 0 | 56.419 | 34.964 | [5 empty] | 0 | 1.18 | 296 | -0.40492 | -0.4601 | 0.14716 | 0.10256 | -0.56267 | 138.9569
2006-09-10 | 13:25 | 0 | 23.68 | 0 | 0 | 0 | 26.066 | 32.567 | 27.439 | 25.031 | 406.97 | 24.354 | 24.09 | 0 | 0 | 57.605 | 54.796 | 46.933 | 24.548 | 0 | 0 | 56.419 | 34.964 | [5 empty] | 0 | 1.035 | 297 | -0.41861 | -0.47311 | 0.1466 | 0.10256 | -0.57568 | 137.5215
2006-09-10 | 13:26 | 0 | 23.705 | 0 | 0 | 0 | 25.992 | 32.497 | 27.535 | 24.933 | 406.97 | 24.428 | 23.945 | 0 | 0 | 57.605 | 54.796 | 46.818 | 24.524 | 0 | 0 | 56.442 | 34.916 | [5 empty] | 0 | 1.059 | 298 | -0.37638 | -0.43298 | 0.14831 | 0.10256 | -0.53554 | 142.2856
2006-09-10 | 13:27 | 0 | 23.759 | 0 | 0 | 0 | 26.12 | 32.502 | 27.66 | 24.916 | 406.97 | 24.433 | 24.217 | 0 | 0 | 57.612 | 54.803 | 46.984 | 24.577 | 0 | 0 | 56.423 | 34.945 | [5 empty] | 0 | 1.204 | 299 | -0.45559 | -0.50827 | 0.1451 | 0.10256 | -0.61083 | 134.0743
2006-09-10 | 13:28 | 0 | 23.729 | 0 | 0 | 0 | 25.97 | 32.399 | 27.63 | 24.788 | 406.97 | 24.332 | 24.067 | 0 | 0 | 57.585 | 54.751 | 46.888 | 24.524 | 0 | 0 | 56.396 | 34.916 | [5 empty] | 0 | 1.182 | 300 | -0.41191 | -0.46675 | 0.14687 | 0.10256 | -0.56931 | 138.212
2006-09-10 | 13:29 | 0 | 23.729 | 0 | 0 | 0 | 25.921 | 32.304 | 27.75 | 24.862 | 406.97 | 24.452 | 24.212 | 0 | 0 | 57.585 | 54.728 | 46.842 | 24.524 | 0 | 0 | 56.396 | 34.916 | [5 empty] | 0 | 1.059 | 301 | -0.45413 | -0.50688 | 0.14516 | 0.10256 | -0.60945 | 134.1994
2006-09-10 | 13:30 | 0 | 23.759 | 0 | 0 | 0 | 25.926 | 32.309 | 27.709 | 24.938 | 406.97 | 24.384 | 24.143 | 0 | 0 | 57.589 | 54.756 | 46.893 | 24.553 | 0 | 0 | 56.423 | 34.993 | [5 empty] | 0 | 0.988 | 302 | -0.43404 | -0.48778 | 0.14598 | 0.10256 | -0.59035 | 136.0115
2006-09-10 | 13:31 | 0 | 23.783 | 0 | 0 | 0 | 25.902 | 32.309 | 27.853 | 24.793 | 406.97 | 24.337 | 23.952 | 0 | 0 | 57.567 | 54.756 | 46.823 | 24.577 | 0 | 0 | 56.446 | 34.993 | [5 empty] | 0 | 1.109 | 303 | -0.37842 | -0.43491 | 0.14823 | 0.10256 | -0.53748 | 142.0312
2006-09-10 | 13:32 | 0 | 23.808 | 0 | 0 | 0 | 25.877 | 32.238 | 27.853 | 24.891 | 406.97 | 24.313 | 23.952 | 0 | 0 | 57.567 | 54.733 | 46.87 | 24.698 | 0 | 0 | 56.469 | 35.041 | [5 empty] | 0 | 0.986 | 304 | -0.37842 | -0.43491 | 0.14823 | 0.10256 | -0.53748 | 142.0312
2006-09-10 | 13:33 | 0 | 23.783 | 0 | 0 | 0 | 25.855 | 32.188 | 27.853 | 24.867 | 406.97 | 24.313 | 24.048 | 0 | 0 | 57.544 | 54.733 | 46.87 | 24.577 | 0 | 0 | 56.446 | 35.017 | [5 empty] | 0 | 0.988 | 305 | -0.40638 | -0.46149 | 0.1471 | 0.10256 | -0.56405 | 138.7996
2006-09-10 | 13:34 | 0 | 23.783 | 0 | 0 | 0 | 25.806 | 32.117 | 27.902 | 24.818 | 406.97 | 24.337 | 24.023 | 0 | 0 | 57.521 | 54.709 | 46.87 | 24.577 | 0 | 0 | 56.469 | 34.993 | [5 empty] | 0 | 0.988 | 306 | -0.3991 | -0.45457 | 0.14739 | 0.10256 | -0.55713 | 139.5976
2006-09-10 | 13:35 | 0 | 23.815 | 0 | 0 | 0 | 25.789 | 32.149 | 28.126 | 24.994 | 406.97 | 24.56 | 24.08 | 0 | 0 | 57.573 | 54.763 | 46.9 | 24.634 | 0 | 0 | 56.453 | 35.024 | [5 empty] | 0 | 0.795 | 307 | -0.4157 | -0.47034 | 0.14672 | 0.10256 | -0.57291 | 137.819
2006-09-10 | 13:36 | 0 | 23.79 | 0 | 0 | 0 | 25.789 | 32.1 | 28.03 | 24.923 | 406.97 | 24.295 | 23.935 | 0 | 0 | 57.553 | 54.695 | 46.832 | 24.56 | 0 | 0 | 56.416 | 34.962 | [5 empty] | 0 | 0.866 | 308 | -0.37347 | -0.43021 | 0.14843 | 0.10256 | -0.53277 | 142.6538
2006-09-10 | 13:37 | 0 | 23.741 | 0 | 0 | 0 | 25.718 | 32.051 | 27.885 | 24.801 | 406.97 | 24.246 | 23.957 | 0 | 0 | 57.484 | 54.625 | 46.853 | 24.536 | 0 | 0 | 56.364 | 34.931 | [5 empty] | 0 | 0.917 | 309 | -0.37988 | -0.4363 | 0.14817 | 0.10256 | -0.53886 | 141.8511
2006-09-10 | 13:38 | 0 | 23.741 | 0 | 0 | 0 | 25.838 | 32.534 | 27.5 | 24.825 | 406.97 | 24.32 | 23.861 | 0 | 0 | 57.462 | 54.649 | 46.785 | 24.56 | 0 | 0 | 56.341 | 34.952 | [5 empty] | 0 | 1.013 | 310 | -0.35192 | -0.40972 | 0.1493 | 0.10256 | -0.51229 | 145.5684
2006-09-10 | 13:39 | 0 | 23.798 | 0 | 0 | 0 | 25.845 | 32.658 | 27.434 | 24.786 | 406.97 | 24.278 | 23.893 | 0 | 0 | 57.468 | 54.656 | 46.839 | 24.568 | 0 | 0 | 56.439 | 35.007 | [5 empty] | 0 | 1.059 | 311 | -0.36124 | -0.41858 | 0.14893 | 0.10256 | -0.52115 | 144.2654
2006-09-10 | 13:40 | 0 | 23.798 | 0 | 0 | 0 | 25.796 | 32.682 | 27.554 | 24.688 | 406.97 | 24.327 | 23.942 | 0 | 0 | 57.491 | 54.635 | 46.769 | 24.641 | 0 | 0 | 56.348 | 34.983 | [5 empty] | 0 | 1.108 | 312 | -0.37551 | -0.43215 | 0.14835 | 0.10256 | -0.53471 | 142.3954
2006-09-10 | 13:41 | 0 | 23.798 | 0 | 0 | 0 | 25.796 | 32.61 | 27.532 | 24.857 | 406.97 | 24.232 | 23.893 | 0 | 0 | 57.468 | 54.611 | 46.863 | 24.592 | 0 | 0 | 56.348 | 34.983 | [5 empty] | 0 | 0.939 | 313 | -0.36124 | -0.41858 | 0.14893 | 0.10256 | -0.52115 | 144.2654
2006-09-10 | 13:42 | 0 | 23.798 | 0 | 0 | 0 | 25.725 | 32.586 | 27.652 | 24.688 | 406.97 | 24.303 | 23.942 | 0 | 0 | 57.468 | 54.611 | 46.746 | 24.568 | 0 | 0 | 56.371 | 34.962 | [5 empty] | 0 | 1.037 | 314 | -0.37551 | -0.43215 | 0.14835 | 0.10256 | -0.53471 | 142.3954
2006-09-10 | 13:43 | 0 | 23.803 | 0 | 0 | 0 | 25.754 | 32.615 | 27.728 | 24.815 | 406.97 | 24.428 | 23.972 | 0 | 0 | 57.453 | 54.663 | 46.867 | 24.717 | 0 | 0 | 56.353 | 35.012 | [5 empty] | 0 | 0.939 | 315 | -0.38425 | -0.44045 | 0.14799 | 0.10256 | -0.54301 | 141.3191
2006-09-10 | 13:44 | 0 | 23.778 | 0 | 0 | 0 | 25.656 | 32.473 | 27.753 | 24.791 | 406.97 | 24.357 | 23.778 | 0 | 0 | 57.496 | 54.616 | 46.753 | 24.597 | 0 | 0 | 56.309 | 34.967 | [5 empty] | 0 | 0.865 | 316 | -0.32775 | -0.38675 | 0.15028 | 0.10256 | -0.48931 | 149.2934
2006-09-10 | 13:45 | 0 | 23.827 | 0 | 0 | 0 | 25.705 | 32.377 | 27.826 | 24.717 | 406.97 | 24.286 | 23.898 | 0 | 0 | 57.475 | 54.616 | 46.774 | 24.597 | 0 | 0 | 56.286 | 34.919 | [5 empty] | 0 | 0.988 | 317 | -0.3627 | -0.41997 | 0.14887 | 0.10256 | -0.52253 | 144.0678
2006-09-10 | 13:46 | 0 | 23.861 | 0 | 0 | 0 | 25.669 | 32.436 | 27.836 | 24.729 | 406.97 | 24.367 | 23.957 | 0 | 0 | 57.484 | 54.625 | 46.923 | 24.631 | 0 | 0 | 56.252 | 34.976 | [5 empty] | 0 | 0.94 | 318 | -0.37988 | -0.4363 | 0.14817 | 0.10256 | -0.53886 | 141.8511
2006-09-10 | 13:47 | 0 | 23.837 | 0 | 0 | 0 | 25.669 | 32.341 | 27.907 | 24.752 | 406.97 | 24.295 | 23.957 | 0 | 0 | 57.462 | 54.625 | 46.83 | 24.631 | 0 | 0 | 56.296 | 34.976 | [5 empty] | 0 | 0.917 | 319 | -0.37988 | -0.4363 | 0.14817 | 0.10256 | -0.53886 | 141.8511
2006-09-10 | 13:48 | 0 | 23.852 | 0 | 0 | 0 | 25.561 | 32.233 | 27.969 | 24.717 | 406.97 | 24.357 | 23.827 | 0 | 0 | 57.453 | 54.569 | 46.706 | 24.597 | 0 | 0 | 56.22 | 34.943 | [5 empty] | 0 | 0.844 | 320 | -0.34202 | -0.40031 | 0.14971 | 0.10256 | -0.50288 | 147.0306
2006-09-10 | 13:49 | 0 | 23.837 | 0 | 0 | 0 | 25.595 | 32.171 | 27.956 | 24.68 | 406.97 | 24.271 | 23.957 | 0 | 0 | 57.439 | 54.579 | 46.806 | 24.631 | 0 | 0 | 56.229 | 34.952 | [5 empty] | 0 | 0.915 | 321 | -0.37988 | -0.4363 | 0.14817 | 0.10256 | -0.53886 | 141.8511
2006-09-10 | 13:50 | 0 | 23.837 | 0 | 0 | 0 | 25.524 | 32.171 | 28.052 | 24.705 | 406.97 | 24.246 | 23.837 | 0 | 0 | 57.439 | 54.579 | 46.806 | 24.631 | 0 | 0 | 56.207 | 34.952 | [5 empty] | 0 | 0.819 | 322 | -0.34493 | -0.40308 | 0.14959 | 0.10256 | -0.50565 | 146.5918
2006-09-10 | 13:51 | 0 | 23.861 | 0 | 0 | 0 | 25.499 | 32.122 | 28.126 | 24.705 | 406.97 | 24.416 | 23.886 | 0 | 0 | 57.439 | 54.579 | 46.762 | 24.656 | 0 | 0 | 56.207 | 34.904 | [5 empty] | 0 | 0.794 | 323 | -0.3592 | -0.41664 | 0.14901 | 0.10256 | -0.51921 | 144.5446
2006-09-10 | 13:52 | 0 | 23.861 | 0 | 0 | 0 | 25.499 | 32.076 | 28.126 | 24.631 | 406.97 | 24.32 | 23.886 | 0 | 0 | 57.439 | 54.558 | 46.739 | 24.631 | 0 | 0 | 56.273 | 34.904 | [5 empty] | 0 | 0.868 | 324 | -0.3592 | -0.41664 | 0.14901 | 0.10256 | -0.51921 | 144.5446
2006-09-10 | 13:53 | 0 | 23.891 | 0 | 0 | 0 | 25.529 | 32.152 | 27.986 | 24.661 | 406.97 | 24.325 | 23.842 | 0 | 0 | 57.423 | 54.586 | 46.814 | 24.661 | 0 | 0 | 56.346 | 34.933 | [5 empty] | 0 | 0.868 | 325 | -0.34639 | -0.40447 | 0.14953 | 0.10256 | -0.50703 | 146.3752
2006-09-10 | 13:54 | 0 | 23.915 | 0 | 0 | 0 | 25.624 | 32.701 | 27.601 | 24.759 | 406.97 | 24.396 | 23.891 | 0 | 0 | 57.423 | 54.562 | 46.814 | 24.661 | 0 | 0 | 56.28 | 34.912 | [5 empty] | 0 | 0.865 | 326 | -0.36066 | -0.41803 | 0.14895 | 0.10256 | -0.52059 | 144.3448
2006-09-10 | 13:55 | 0 | 23.915 | 0 | 0 | 0 | 25.6 | 32.866 | 27.503 | 24.71 | 406.97 | 24.47 | 23.866 | 0 | 0 | 57.423 | 54.562 | 46.72 | 24.636 | 0 | 0 | 56.257 | 34.912 | [5 empty] | 0 | 0.89 | 327 | -0.35338 | -0.41111 | 0.14925 | 0.10256 | -0.51367 | 145.3603
2006-09-10 | 13:56 | 0 | 23.972 | 0 | 0 | 0 | 25.632 | 32.826 | 27.513 | 24.791 | 406.97 | 24.452 | 23.923 | 0 | 0 | 57.427 | 54.567 | 46.795 | 24.693 | 0 | 0 | 56.33 | 35.036 | [5 empty] | 0 | 0.841 | 328 | -0.36998 | -0.42689 | 0.14857 | 0.10256 | -0.52945 | 143.1034
2006-09-10 | 13:57 | 0 | 23.911 | 0 | 0 | 0 | 25.595 | 32.72 | 27.547 | 24.68 | 406.97 | 24.44 | 23.982 | 0 | 0 | 57.393 | 54.534 | 46.806 | 24.656 | 0 | 0 | 56.207 | 34.928 | [5 empty] | 0 | 0.915 | 329 | -0.38716 | -0.44322 | 0.14788 | 0.10256 | -0.54578 | 140.9712
2006-09-10 | 13:58 | 0 | 23.964 | 0 | 0 | 0 | 25.553 | 32.701 | 27.745 | 24.71 | 406.97 | 24.541 | 24.109 | 0 | 0 | 57.421 | 54.539 | 46.835 | 24.663 | 0 | 0 | 56.211 | 34.981 | [5 empty] | 0 | 0.843 | 330 | -0.42414 | -0.47837 | 0.14638 | 0.10256 | -0.58094 | 136.9676
2006-09-10 | 13:59 | 0 | 23.964 | 0 | 0 | 0 | 25.504 | 32.68 | 27.745 | 24.685 | 406.97 | 24.541 | 23.844 | 0 | 0 | 57.398 | 54.539 | 46.79 | 24.685 | 0 | 0 | 56.211 | 35.005 | [5 empty] | 0 | 0.819 | 331 | -0.34697 | -0.40502 | 0.1495 | 0.10256 | -0.50758 | 146.2891
2006-09-10 | 14:00 | 0 | 23.964 | 0 | 0 | 0 | 25.504 | 32.584 | 27.77 | 24.685 | 406.97 | 24.47 | 23.795 | 0 | 0 | 57.377 | 54.492 | 46.811 | 24.663 | 0 | 0 | 56.254 | 34.957 | [5 empty] | 0 | 0.819 | 332 | -0.3327 | -0.39146 | 0.15008 | 0.10256 | -0.49402 | 148.4864
2006-09-10 | 14:01 | 0 | 23.996 | 0 | 0 | 0 | 25.49 | 32.57 | 27.848 | 24.742 | 406.97 | 24.526 | 24.021 | 0 | 0 | 57.407 | 54.523 | 46.821 | 24.695 | 0 | 0 | 56.284 | 34.967 | [5 empty] | 0 | 0.748 | 333 | -0.39852 | -0.45401 | 0.14742 | 0.10256 | -0.55658 | 139.6627
2006-09-10 | 14:02 | 0 | 23.989 | 0 | 0 | 0 | 25.433 | 32.441 | 27.866 | 24.639 | 406.97 | 24.494 | 23.915 | 0 | 0 | 57.377 | 54.492 | 46.743 | 24.685 | 0 | 0 | 56.254 | 34.935 | [5 empty] | 0 | 0.794 | 334 | -0.36765 | -0.42467 | 0.14867 | 0.10256 | -0.52724 | 143.4079
2006-09-10 | 14:03 | 0 | 23.996 | 0 | 0 | 0 | 25.465 | 32.426 | 28.018 | 24.671 | 406.97 | 24.573 | 24.116 | 0 | 0 | 57.384 | 54.476 | 46.727 | 24.671 | 0 | 0 | 56.241 | 34.988 | [5 empty] | 0 | 0.794 | 335 | -0.42618 | -0.48031 | 0.1463 | 0.10256 | -0.58287 | 136.7671
2006-09-10 | 14:04 | 0 | 24.021 | 0 | 0 | 0 | 25.392 | 32.402 | 28.018 | 24.622 | 406.97 | 24.526 | 24.043 | 0 | 0 | 57.338 | 54.499 | 46.774 | 24.695 | 0 | 0 | 56.218 | 34.988 | [5 empty] | 0 | 0.77 | 336 | -0.40492 | -0.4601 | 0.14716 | 0.10256 | -0.56267 | 138.9569
2006-09-10 | 14:05 | 0 | 24.004 | 0 | 0 | 0 | 25.423 | 32.385 | 28 | 24.629 | 406.97 | 24.582 | 23.835 | 0 | 0 | 57.391 | 54.506 | 46.828 | 24.727 | 0 | 0 | 56.179 | 35.043 | [5 empty] | 0 | 0.794 | 337 | -0.34435 | -0.40253 | 0.14961 | 0.10256 | -0.50509 | 146.679
2006-09-10 | 14:06 | 0 | 24.028 | 0 | 0 | 0 | 25.352 | 32.289 | 28.074 | 24.582 | 406.97 | 24.582 | 23.93 | 0 | 0 | 57.368 | 54.506 | 46.757 | 24.727 | 0 | 0 | 56.225 | 35.043 | [5 empty] | 0 | 0.77 | 338 | -0.37202 | -0.42882 | 0.14849 | 0.10256 | -0.53139 | 142.8401
2006-09-10 | 14:07 | 0 | 24.028 | 0 | 0 | 0 | 25.352 | 32.215 | 28.099 | 24.629 | 406.97 | 24.558 | 23.955 | 0 | 0 | 57.345 | 54.553 | 46.828 | 24.798 | 0 | 0 | 56.202 | 35.043 | [5 empty] | 0 | 0.723 | 339 | -0.3793 | -0.43574 | 0.1482 | 0.10256 | -0.53831 | 141.923
2006-09-10 | 14:08 | 0 | 24.028 | 0 | 0 | 0 | 25.328 | 32.144 | 28.145 | 24.582 | 406.97 | 24.558 | 23.859 | 0 | 0 | 57.322 | 54.462 | 46.757 | 24.703 | 0 | 0 | 56.248 | 34.998 | [5 empty] | 0 | 0.746 | 340 | -0.35134 | -0.40917 | 0.14933 | 0.10256 | -0.51174 | 145.6521
2006-09-10 | 14:09 | 0 | 24.028 | 1 | 0 | 0 | 25.352 | 32.264 | 28.074 | 24.629 | 406.97 | 24.629 | 23.955 | 0 | 0 | 57.322 | 54.439 | 46.736 | 24.727 | 0 | 0 | 56.225 | 35.019 | [5 empty] | 0 | 0.723 | 341 | -0.3793 | -0.43574 | 0.1482 | 0.10256 | -0.53831 | 141.923
2006-09-10 | 14:10 | 0 | 24.06 | 0 | 0 | 0 | 25.433 | 32.819 | 27.696 | 24.636 | 406.97 | 24.541 | 24.036 | 0 | 0 | 57.332 | 54.469 | 46.72 | 24.759 | 0 | 0 | 56.277 | 35.005 | [5 empty] | 0 | 0.797 | 342 | -0.40288 | -0.45816 | 0.14724 | 0.10256 | -0.56073 | 139.179
2006-09-10 | 14:11 | 0 | 24.085 | 0 | 0 | 0 | 25.48 | 32.912 | 27.552 | 24.661 | 406.97 | 24.59 | 23.987 | 0 | 0 | 57.332 | 54.469 | 46.767 | 24.734 | 0 | 0 | 56.232 | 35.005 | [5 empty] | 0 | 0.819 | 343 | -0.38861 | -0.4446 | 0.14782 | 0.10256 | -0.54717 | 140.7991
2006-09-10 | 14:12 | 0 | 24.036 | 0 | 0 | 0 | 25.433 | 32.912 | 27.481 | 24.685 | 406.97 | 24.541 | 23.962 | 0 | 0 | 57.309 | 54.422 | 46.743 | 24.734 | 0 | 0 | 56.188 | 34.981 | [5 empty] | 0 | 0.748 | 344 | -0.38133 | -0.43768 | 0.14811 | 0.10256 | -0.54025 | 141.6724
2006-09-10 | 14:13 | 0 | 24.092 | 0 | 0 | 0 | 25.392 | 32.874 | 27.633 | 24.622 | 406.97 | 24.526 | 23.781 | 0 | 0 | 57.338 | 54.453 | 46.704 | 24.766 | 0 | 0 | 56.218 | 34.964 | [5 empty] | 0 | 0.77 | 345 | -0.32863 | -0.38758 | 0.15025 | 0.10256 | -0.49014 | 149.1492
2006-09-10 | 14:14 | 0 | 24.092 | 0 | 0 | 0 | 25.367 | 32.804 | 27.753 | 24.597 | 406.97 | 24.646 | 23.83 | 0 | 0 | 57.361 | 54.429 | 46.75 | 24.766 | 0 | 0 | 56.195 | 34.919 | [5 empty] | 0 | 0.77 | 346 | -0.3429 | -0.40114 | 0.14967 | 0.10256 | -0.50371 | 146.8982
2006-09-10 | 14:15 | 0 | 24.092 | 0 | 0 | 0 | 25.416 | 32.708 | 27.704 | 24.646 | 406.97 | 24.477 | 24.043 | 0 | 0 | 57.27 | 54.429 | 46.774 | 24.766 | 0 | 0 | 56.15 | 34.919 | [5 empty] | 0 | 0.77 | 347 | -0.40492 | -0.4601 | 0.14716 | 0.10256 | -0.56267 | 138.9569
2006-09-10 | 14:16 | 0 | 24.092 | 0 | 0 | 0 | 25.296 | 32.663 | 27.799 | 24.573 | 406.97 | 24.526 | 24.116 | 0 | 0 | 57.272 | 54.408 | 46.729 | 24.766 | 0 | 0 | 56.152 | 34.943 | [5 empty] | 0 | 0.723 | 348 | -0.42618 | -0.48031 | 0.1463 | 0.10256 | -0.58287 | 136.7671
2006-09-10 | 14:17 | 0 | 24.072 | 0 | 0 | 0 | 25.276 | 32.62 | 27.853 | 24.553 | 406.97 | 24.482 | 24.168 | 0 | 0 | 57.254 | 54.39 | 46.617 | 24.771 | 0 | 0 | 56.086 | 34.923 | [5 empty] | 0 | 0.723 | 349 | -0.44132 | -0.4947 | 0.14568 | 0.10256 | -0.59727 | 135.3359
2006-09-10 | 14:18 | 0 | 24.131 | 0 | 0 | 0 | 25.311 | 32.536 | 27.983 | 24.636 | 406.97 | 24.516 | 23.987 | 0 | 0 | 57.309 | 54.378 | 46.673 | 24.806 | 0 | 0 | 56.119 | 34.933 | [5 empty] | 0 | 0.675 | 350 | -0.38861 | -0.4446 | 0.14782 | 0.10256 | -0.54717 | 140.7991
2006-09-10 | 14:19 | 0 | 24.107 | 0 | 0 | 0 | 25.262 | 32.536 | 27.983 | 24.541 | 406.97 | 24.443 | 23.938 | 0 | 0 | 57.263 | 54.378 | 46.65 | 24.806 | 0 | 0 | 56.096 | 34.909 | [5 empty] | 0 | 0.721 | 351 | -0.37435 | -0.43104 | 0.1484 | 0.10256 | -0.5336 | 142.5427
2006-09-10 | 14:20 | 0 | 24.107 | 0 | 0 | 0 | 25.286 | 32.417 | 27.983 | 24.612 | 406.97 | 24.418 | 23.844 | 0 | 0 | 57.24 | 54.355 | 46.673 | 24.806 | 0 | 0 | 56.075 | 34.978 | [5 empty] | 0 | 0.674 | 352 | -0.34697 | -0.40502 | 0.1495 | 0.10256 | -0.50758 | 146.2891
2006-09-10 | 14:21 | 0 | 24.107 | 0 | 0 | 0 | 25.19 | 32.367 | 28.032 | 24.516 | 406.97 | 24.467 | 23.844 | 0 | 0 | 57.24 | 54.355 | 46.65 | 24.781 | 0 | 0 | 56.051 | 34.957 | [5 empty] | 0 | 0.674 | 353 | -0.34697 | -0.40502 | 0.1495 | 0.10256 | -0.50758 | 146.2891
2006-09-10 | 14:22 | 0 | 24.139 | 0 | 0 | 0 | 25.222 | 32.35 | 28.089 | 24.619 | 406.97 | 24.403 | 23.945 | 0 | 0 | 57.249 | 54.338 | 46.75 | 24.813 | 0 | 0 | 56.082 | 34.988 | [5 empty] | 0 | 0.603 | 354 | -0.37638 | -0.43298 | 0.14831 | 0.10256 | -0.53554 | 142.2856
2006-09-10 | 14:23 | 0 | 24.139 | 0 | 0 | 0 | 25.198 | 32.279 | 28.089 | 24.595 | 406.97 | 24.379 | 24.018 | 0 | 0 | 57.227 | 54.408 | 46.818 | 24.837 | 0 | 0 | 56.105 | 34.988 | [5 empty] | 0 | 0.603 | 355 | -0.39764 | -0.45318 | 0.14745 | 0.10256 | -0.55575 | 139.7607
2006-09-10 | 14:24 | 0 | 24.143 | 0 | 0 | 0 | 25.154 | 32.284 | 28.118 | 24.528 | 406.97 | 24.457 | 23.974 | 0 | 0 | 57.231 | 54.366 | 46.802 | 24.818 | 0 | 0 | 56.04 | 34.993 | [5 empty] | 0 | 0.626 | 356 | -0.38483 | -0.441 | 0.14797 | 0.10256 | -0.54357 | 141.2491
2006-09-10 | 14:25 | 0 | 24.114 | 0 | 0 | 0 | 25.149 | 32.255 | 28.064 | 24.499 | 406.97 | 24.45 | 23.803 | 0 | 0 | 57.181 | 54.315 | 46.704 | 24.788 | 0 | 0 | 56.012 | 34.892 | [5 empty] | 0 | 0.65 | 357 | -0.33503 | -0.39367 | 0.14999 | 0.10256 | -0.49623 | 148.1148
2006-09-10 | 14:26 | 0 | 24.143 | 0 | 0 | 0 | 25.276 | 32.783 | 27.709 | 24.553 | 406.97 | 24.457 | 23.928 | 0 | 0 | 57.277 | 54.343 | 46.685 | 24.818 | 0 | 0 | 56.016 | 34.921 | [5 empty] | 0 | 0.723 | 358 | -0.37143 | -0.42827 | 0.14851 | 0.10256 | -0.53083 | 142.915
2006-09-10 | 14:27 | 0 | 24.119 | 0 | 0 | 0 | 25.276 | 32.924 | 27.515 | 24.553 | 406.97 | 24.359 | 23.857 | 0 | 0 | 57.208 | 54.322 | 46.685 | 24.818 | 0 | 0 | 56.04 | 34.921 | [5 empty] | 0 | 0.723 | 359 | -0.35076 | -0.40862 | 0.14935 | 0.10256 | -0.51118 | 145.7361
2006-09-10 | 14:28 | 0 | 24.143 | 0 | 0 | 0 | 25.298 | 32.854 | 27.564 | 24.504 | 406.97 | 24.384 | 23.808 | 0 | 0 | 57.231 | 54.322 | 46.641 | 24.842 | 0 | 0 | 56.04 | 34.921 | [5 empty] | 0 | 0.794 | 360 | -0.33649 | -0.39505 | 0.14993 | 0.10256 | -0.49762 | 147.8853
2006-09-10 | 14:29 | 0 | 24.094 | 0 | 0 | 0 | 25.203 | 32.878 | 27.611 | 24.528 | 406.97 | 24.335 | 23.974 | 0 | 0 | 57.231 | 54.322 | 46.641 | 24.842 | 0 | 0 | 55.995 | 34.9 | [5 empty] | 0 | 0.675 | 361 | -0.38483 | -0.441 | 0.14797 | 0.10256 | -0.54357 | 141.2491
2006-09-10 | 14:30 | 0 | 24.129 | 0 | 0 | 0 | 25.237 | 32.84 | 27.669 | 24.538 | 406.97 | 24.418 | 23.94 | 0 | 0 | 57.217 | 54.331 | 46.718 | 24.828 | 0 | 0 | 55.981 | 34.933 | [5 empty] | 0 | 0.699 | 362 | -0.37493 | -0.43159 | 0.14837 | 0.10256 | -0.53416 | 142.469
2006-09-10 | 14:31 | 0 | 24.183 | 0 | 0 | 0 | 25.242 | 32.775 | 27.844 | 24.568 | 406.97 | 24.472 | 24.134 | 0 | 0 | 57.245 | 54.336 | 46.746 | 24.882 | 0 | 0 | 56.033 | 34.983 | [5 empty] | 0 | 0.674 | 363 | -0.43142 | -0.48529 | 0.14608 | 0.10256 | -0.58786 | 136.2603
2006-09-10 | 14:32 | 0 | 24.129 | 0 | 0 | 0 | 25.166 | 32.699 | 27.839 | 24.492 | 406.97 | 24.369 | 23.842 | 0 | 0 | 57.195 | 54.308 | 46.718 | 24.828 | 0 | 0 | 55.935 | 34.885 | [5 empty] | 0 | 0.674 | 364 | -0.34639 | -0.40447 | 0.14953 | 0.10256 | -0.50703 | 146.3752
2006-09-10 | 14:33 | 0 | 24.183 | 0 | 0 | 0 | 25.195 | 32.61 | 27.893 | 24.521 | 406.97 | 24.398 | 23.871 | 0 | 0 | 57.222 | 54.289 | 46.655 | 24.857 | 0 | 0 | 55.963 | 34.938 | [5 empty] | 0 | 0.674 | 365 | -0.35484 | -0.41249 | 0.14919 | 0.10256 | -0.51506 | 145.1538
2006-09-10 | 14:34 | 0 | 24.183 | 0 | 0 | 0 | 25.146 | 32.565 | 27.893 | 24.568 | 406.97 | 24.303 | 23.92 | 0 | 0 | 57.202 | 54.289 | 46.701 | 24.857 | 0 | 0 | 55.963 | 34.962 | [5 empty] | 0 | 0.578 | 366 | -0.3691 | -0.42606 | 0.14861 | 0.10256 | -0.52862 | 143.2171
2006-09-10 | 14:35 | 1 | 24.183 | 0 | 0 | 0 | 25.171 | 32.61 | 27.819 | 24.543 | 406.97 | 24.303 | 23.92 | 0 | 0 | 57.156 | 54.266 | 46.725 | 24.857 | 0 | 0 | 56.009 | 34.962 | [5 empty] | 24.183 | 0.628 | 367 | -0.3691 | -0.42606 | 0.14861 | 0.10256 | -0.52862 | 143.2171
2006-09-10 | 14:36 | 0 | 24.183 | 0 | 0 | 0 | 25.34 | 32.964 | 27.434 | 24.497 | 406.97 | 24.352 | 24.112 | 0 | 0 | 57.174 | 54.287 | 46.699 | 24.857 | 0 | 0 | 55.984 | 34.935 | [5 empty] | 0 | 0.843 | 368 | -0.42501 | -0.4792 | 0.14634 | 0.10256 | -0.58177 | 136.8814
2006-09-10 | 14:37 | 0 | 24.146 | 0 | 0 | 0 | 25.664 | 32.668 | 26.917 | 24.531 | 406.97 | 24.34 | 24.075 | 0 | 0 | 57.163 | 54.229 | 46.641 | 24.845 | 0 | 0 | 55.949 | 34.9 | [5 empty] | 0 | 1.133 | 369 | -0.41424 | -0.46896 | 0.14678 | 0.10256 | -0.57152 | 137.9693
2006-09-10 | 14:38 | 0 | 24.202 | 0 | 0 | 0 | 25.769 | 32.198 | 26.708 | 24.563 | 406.97 | 24.298 | 24.058 | 0 | 0 | 57.126 | 54.259 | 46.694 | 24.877 | 0 | 0 | 55.932 | 34.955 | [5 empty] | 0 | 1.206 | 370 | -0.40929 | -0.46425 | 0.14698 | 0.10256 | -0.56682 | 138.4884
2006-09-10 | 14:39 | 0 | 24.202 | 0 | 0 | 0 | 25.72 | 32.078 | 26.755 | 24.636 | 406.97 | 24.251 | 24.082 | 0 | 0 | 57.149 | 54.238 | 46.671 | 24.877 | 0 | 0 | 55.911 | 34.978 | [5 empty] | 0 | 1.084 | 371 | -0.41628 | -0.4709 | 0.1467 | 0.10256 | -0.57346 | 137.7592
2006-09-10 | 14:40 | 0 | 24.202 | 0 | 0 | 0 | 25.624 | 32.005 | 26.9 | 24.541 | 406.97 | 24.396 | 23.94 | 0 | 0 | 57.149 | 54.238 | 46.627 | 24.852 | 0 | 0 | 55.956 | 34.978 | [5 empty] | 0 | 1.083 | 372 | -0.37493 | -0.43159 | 0.14837 | 0.10256 | -0.53416 | 142.469
2006-09-10 | 14:41 | 0 | 24.234 | 0 | 0 | 0 | 25.583 | 32.014 | 26.98 | 24.524 | 406.97 | 24.403 | 24.163 | 0 | 0 | 57.179 | 54.245 | 46.61 | 24.908 | 0 | 0 | 56.033 | 34.986 | [5 empty] | 0 | 1.059 | 373 | -0.43987 | -0.49332 | 0.14574 | 0.10256 | -0.59588 | 135.4692
2006-09-10 | 14:42 | 0 | 24.234 | 0 | 0 | 0 | 25.583 | 31.941 | 27.027 | 24.644 | 406.97 | 24.283 | 24.185 | 0 | 0 | 57.133 | 54.198 | 46.61 | 24.884 | 0 | 0 | 55.986 | 34.94 | [5 empty] | 0 | 0.939 | 374 | -0.44627 | -0.49941 | 0.14548 | 0.10256 | -0.60197 | 134.8891
2006-09-10 | 14:43 | 0 | 24.234 | 0 | 0 | 0 | 25.512 | 31.894 | 27.245 | 24.474 | 406.97 | 24.379 | 24.259 | 0 | 0 | 57.133 | 54.198 | 46.61 | 24.908 | 0 | 0 | 55.942 | 34.916 | [5 empty] | 0 | 1.038 | 375 | -0.46782 | -0.51989 | 0.14461 | 0.10256 | -0.62246 | 133.0542
2006-09-10 | 14:44 | 0 | 24.234 | 0 | 0 | 0 | 25.487 | 31.87 | 27.221 | 24.524 | 406.97 | 24.283 | 24.21 | 0 | 0 | 57.11 | 54.198 | 46.701 | 24.908 | 0 | 0 | 55.895 | 34.916 | [5 empty] | 0 | 0.963 | 376 | -0.45355 | -0.50633 | 0.14519 | 0.10256 | -0.60889 | 134.2497
2006-09-10 | 14:45 | 0 | 24.242 | 0 | 0 | 0 | 25.399 | 31.902 | 27.302 | 24.506 | 406.97 | 24.411 | 23.955 | 0 | 0 | 57.163 | 54.205 | 46.617 | 24.94 | 0 | 0 | 55.902 | 34.971 | [5 empty] | 0 | 0.893 | 377 | -0.3793 | -0.43574 | 0.1482 | 0.10256 | -0.53831 | 141.923
2006-09-10 | 14:46 | 0 | 24.21 | 0 | 0 | 0 | 25.392 | 31.821 | 27.365 | 24.573 | 406.97 | 24.308 | 24.021 | 0 | 0 | 57.044 | 54.152 | 46.564 | 24.884 | 0 | 0 | 55.872 | 34.94 | [5 empty] | 0 | 0.819 | 378 | -0.39852 | -0.45401 | 0.14742 | 0.10256 | -0.55658 | 139.6627
2006-09-10 | 14:47 | 0 | 24.266 | 0 | 0 | 0 | 25.445 | 31.804 | 27.422 | 24.58 | 406.97 | 24.34 | 23.908 | 0 | 0 | 57.074 | 54.161 | 46.664 | 24.94 | 0 | 0 | 55.902 | 35.041 | [5 empty] | 0 | 0.865 | 379 | -0.36561 | -0.42273 | 0.14875 | 0.10256 | -0.5253 | 143.6774
2006-09-10 | 14:48 | 0 | 24.234 | 0 | 0 | 0 | 25.318 | 31.701 | 27.535 | 24.474 | 406.97 | 24.379 | 24.043 | 0 | 0 | 57.067 | 54.131 | 46.564 | 24.884 | 0 | 0 | 55.848 | 34.986 | [5 empty] | 0 | 0.844 | 380 | -0.40492 | -0.4601 | 0.14716 | 0.10256 | -0.56267 | 138.9569
2006-09-10 | 14:49 | 0 | 24.242 | 0 | 0 | 0 | 25.35 | 31.683 | 27.613 | 24.482 | 406.97 | 24.362 | 24.195 | 0 | 0 | 57.097 | 54.161 | 46.594 | 24.916 | 0 | 0 | 55.879 | 35.017 | [5 empty] | 0 | 0.868 | 381 | -0.44918 | -0.50218 | 0.14536 | 0.10256 | -0.60474 | 134.6308
2006-09-10 | 14:50 | 0 | 24.242 | 0 | 0 | 0 | 25.279 | 31.683 | 27.638 | 24.435 | 406.97 | 24.34 | 24.004 | 0 | 0 | 57.074 | 54.161 | 46.664 | 24.94 | 0 | 0 | 55.879 | 35.017 | [5 empty] | 0 | 0.844 | 382 | -0.39356 | -0.44931 | 0.14762 | 0.10256 | -0.55187 | 140.2237
2006-09-10 | 14:51 | 0 | 24.242 | 0 | 0 | 0 | 25.279 | 31.637 | 27.687 | 24.482 | 406.97 | 24.315 | 24.053 | 0 | 0 | 57.074 | 54.138 | 46.617 | 24.94 | 0 | 0 | 55.855 | 35.041 | [5 empty] | 0 | 0.797 | 383 | -0.40783 | -0.46287 | 0.14704 | 0.10256 | -0.56543 | 138.6434
2006-09-10 | 14:52 | 0 | 24.242 | 0 | 0 | 0 | 25.279 | 31.612 | 27.733 | 24.506 | 406.97 | 24.266 | 24.053 | 0 | 0 | 57.028 | 54.138 | 46.594 | 24.94 | 0 | 0 | 55.834 | 35.017 | [5 empty] | 0 | 0.773 | 384 | -0.40783 | -0.46287 | 0.14704 | 0.10256 | -0.56543 | 138.6434
2006-09-10 | 14:53 | 0 | 24.217 | 0 | 0 | 0 | 25.423 | 31.781 | 27.324 | 24.604 | 406.97 | 24.266 | 24.004 | 0 | 0 | 57.028 | 54.114 | 46.571 | 24.965 | 0 | 0 | 55.855 | 34.971 | [5 empty] | 0 | 0.819 | 385 | -0.39356 | -0.44931 | 0.14762 | 0.10256 | -0.55187 | 140.2237
2006-09-10 | 14:54 | 0 | 24.217 | 0 | 0 | 0 | 25.423 | 32.046 | 27.132 | 24.482 | 406.97 | 24.315 | 23.979 | 0 | 0 | 57.051 | 54.138 | 46.55 | 24.916 | 0 | 0 | 55.855 | 34.971 | [5 empty] | 0 | 0.941 | 386 | -0.38628 | -0.44239 | 0.14791 | 0.10256 | -0.54495 | 141.075
2006-09-10 | 14:55 | 0 | 24.224 | 0 | 0 | 0 | 25.475 | 32.076 | 27.113 | 24.489 | 406.97 | 24.32 | 24.058 | 0 | 0 | 57.055 | 54.142 | 46.622 | 24.97 | 0 | 0 | 55.816 | 34.976 | [5 empty] | 0 | 0.986 | 387 | -0.40929 | -0.46425 | 0.14698 | 0.10256 | -0.56682 | 138.4884
2006-09-10 | 14:56 | 0 | 24.246 | 0 | 0 | 0 | 25.404 | 32.002 | 27.258 | 24.56 | 406.97 | 24.416 | 24.082 | 0 | 0 | 57.033 | 54.166 | 46.624 | 24.97 | 0 | 0 | 55.818 | 35 | [5 empty] | 0 | 0.844 | 388 | -0.41628 | -0.4709 | 0.1467 | 0.10256 | -0.57346 | 137.7592
2006-09-10 | 14:57 | 0 | 24.288 | 0 | 0 | 0 | 25.396 | 31.948 | 27.299 | 24.528 | 406.97 | 24.264 | 23.93 | 0 | 0 | 57.051 | 54.138 | 46.571 | 24.987 | 0 | 0 | 55.879 | 34.993 | [5 empty] | 0 | 0.868 | 389 | -0.37202 | -0.42882 | 0.14849 | 0.10256 | -0.53139 | 142.8401
2006-09-10 | 14:58 | 0 | 24.318 | 0 | 0 | 0 | 25.401 | 31.978 | 27.449 | 24.582 | 406.97 | 24.318 | 23.67 | 0 | 0 | 57.055 | 54.142 | 46.622 | 25.016 | 0 | 0 | 55.953 | 34.998 | [5 empty] | 0 | 0.819 | 390 | -0.2963 | -0.35686 | 0.15156 | 0.10256 | -0.45942 | 155.0503
2006-09-10 | 14:59 | 0 | 24.264 | 0 | 0 | 0 | 25.396 | 31.899 | 27.444 | 24.553 | 406.97 | 24.242 | 23.906 | 0 | 0 | 57.028 | 54.138 | 46.641 | 24.987 | 0 | 0 | 55.993 | 34.993 | [5 empty] | 0 | 0.843 | 391 | -0.36503 | -0.42218 | 0.14877 | 0.10256 | -0.52474 | 143.755
2006-09-10 | 15:00 | 0 | 24.264 | 0 | 0 | 0 | 25.347 | 31.853 | 27.517 | 24.553 | 406.97 | 24.288 | 23.955 | 0 | 0 | 57.028 | 54.114 | 46.664 | 24.987 | 0 | 0 | 55.993 | 34.969 | [5 empty] | 0 | 0.794 | 392 | -0.3793 | -0.43574 | 0.1482 | 0.10256 | -0.53831 | 141.923
2006-09-10 | 15:01 | 0 | 24.264 | 0 | 0 | 0 | 25.276 | 31.779 | 27.589 | 24.482 | 406.97 | 24.242 | 23.835 | 0 | 0 | 56.985 | 54.114 | 46.571 | 25.011 | 0 | 0 | 55.972 | 34.969 | [5 empty] | 0 | 0.794 | 393 | -0.34435 | -0.40253 | 0.14961 | 0.10256 | -0.50509 | 146.679
2006-09-10 | 15:02 | 0 | 24.242 | 0 | 0 | 0 | 25.252 | 31.754 | 27.66 | 24.482 | 406.97 | 24.337 | 23.881 | 0 | 0 | 56.985 | 54.091 | 46.594 | 25.011 | 0 | 0 | 55.902 | 34.969 | [5 empty] | 0 | 0.77 | 394 | -0.35775 | -0.41526 | 0.14907 | 0.10256 | -0.51782 | 144.746
2006-09-10 | 15:03 | 0 | 24.271 | 0 | 0 | 0 | 25.281 | 31.759 | 27.714 | 24.438 | 406.97 | 24.342 | 24.055 | 0 | 0 | 57.033 | 54.119 | 46.645 | 25.016 | 0 | 0 | 55.907 | 35.022 | [5 empty] | 0 | 0.843 | 395 | -0.40842 | -0.46342 | 0.14702 | 0.10256 | -0.56599 | 138.5813
2006-09-10 | 15:04 | 0 | 24.264 | 0 | 0 | 0 | 25.227 | 31.659 | 27.758 | 24.482 | 406.97 | 24.288 | 24.001 | 0 | 0 | 56.962 | 54.044 | 46.571 | 24.987 | 0 | 0 | 55.855 | 34.969 | [5 empty] | 0 | 0.745 | 396 | -0.39269 | -0.44848 | 0.14765 | 0.10256 | -0.55104 | 140.3242
2006-09-10 | 15:05 | 0 | 24.293 | 0 | 0 | 0 | 25.227 | 31.683 | 27.804 | 24.506 | 406.97 | 24.242 | 23.955 | 0 | 0 | 56.962 | 54.091 | 46.617 | 24.987 | 0 | 0 | 55.855 | 34.969 | [5 empty] | 0 | 0.721 | 397 | -0.3793 | -0.43574 | 0.1482 | 0.10256 | -0.53831 | 141.923
2006-09-10 | 15:06 | 0 | 24.246 | 0 | 0 | 0 | 25.161 | 31.664 | 27.858 | 24.438 | 406.97 | 24.318 | 24.104 | 0 | 0 | 57.012 | 54.072 | 46.554 | 25.016 | 0 | 0 | 55.883 | 34.998 | [5 empty] | 0 | 0.723 | 398 | -0.42268 | -0.47699 | 0.14644 | 0.10256 | -0.57955 | 137.1119
2006-09-10 | 15:07 | 0 | 24.293 | 0 | 0 | 0 | 25.21 | 31.593 | 27.907 | 24.462 | 406.97 | 24.293 | 24.129 | 0 | 0 | 56.989 | 54.072 | 46.599 | 25.041 | 0 | 0 | 55.748 | 35.045 | [5 empty] | 0 | 0.748 | 399 | -0.42996 | -0.48391 | 0.14614 | 0.10256 | -0.58647 | 136.3998
2006-09-10 | 15:08 | 0 | 24.318 | 0 | 0 | 0 | 25.161 | 31.639 | 27.932 | 24.416 | 406.97 | 24.293 | 24.104 | 0 | 0 | 56.966 | 54.051 | 46.531 | 25.016 | 0 | 0 | 55.792 | 35.045 | [5 empty] | 0 | 0.745 | 400 | -0.42268 | -0.47699 | 0.14644 | 0.10256 | -0.57955 | 137.1119
2006-09-10 | 15:09 | 0 | 24.293 | 0 | 0 | 0 | 25.306 | 31.929 | 27.593 | 24.438 | 406.97 | 24.293 | 24.08 | 0 | 0 | 56.966 | 54.051 | 46.622 | 25.041 | 0 | 0 | 55.792 | 35.045 | [5 empty] | 0 | 0.868 | 401 | -0.4157 | -0.47034 | 0.14672 | 0.10256 | -0.57291 | 137.819
2006-09-10 | 15:10 | 0 | 24.325 | 0 | 0 | 0 | 25.387 | 32.274 | 27.41 | 24.519 | 406.97 | 24.349 | 23.991 | 0 | 0 | 56.973 | 54.058 | 46.629 | 25.048 | 0 | 0 | 55.846 | 35.1 | [5 empty] | 0 | 0.868 | 402 | -0.38978 | -0.44571 | 0.14777 | 0.10256 | -0.54827 | 140.6624
2006-09-10 | 15:11 | 0 | 24.325 | 0 | 0 | 0 | 25.362 | 32.274 | 27.434 | 24.47 | 406.97 | 24.325 | 23.991 | 0 | 0 | 56.996 | 54.058 | 46.561 | 25.073 | 0 | 0 | 55.823 | 35.1 | [5 empty] | 0 | 0.892 | 403 | -0.38978 | -0.44571 | 0.14777 | 0.10256 | -0.54827 | 140.6624
2006-09-10 | 15:12 | 0 | 24.325 | 0 | 0 | 0 | 25.313 | 32.25 | 27.481 | 24.519 | 406.97 | 24.303 | 23.896 | 0 | 0 | 56.973 | 54.035 | 46.585 | 25.097 | 0 | 0 | 55.799 | 35.1 | [5 empty] | 0 | 0.794 | 404 | -0.36212 | -0.41941 | 0.14889 | 0.10256 | -0.52198 | 144.1466
2006-09-10 | 15:13 | 0 | 24.293 | 0 | 0 | 0 | 25.289 | 32.154 | 27.53 | 24.494 | 406.97 | 24.325 | 23.942 | 0 | 0 | 56.95 | 54.012 | 46.606 | 25.097 | 0 | 0 | 55.823 | 35.029 | [5 empty] | 0 | 0.795 | 405 | -0.37551 | -0.43215 | 0.14835 | 0.10256 | -0.53471 | 142.3954
2006-09-10 | 15:14 | 0 | 24.325 | 0 | 0 | 0 | 25.289 | 32.201 | 27.601 | 24.494 | 406.97 | 24.398 | 24.04 | 0 | 0 | 56.973 | 54.012 | 46.585 | 25.097 | 0 | 0 | 55.823 | 35.029 | [5 empty] | 0 | 0.795 | 406 | -0.40405 | -0.45927 | 0.14719 | 0.10256 | -0.56184 | 139.0518
2006-09-10 | 15:15 | 0 | 24.325 | 0 | 0 | 0 | 25.217 | 32.154 | 27.65 | 24.448 | 406.97 | 24.398 | 24.04 | 0 | 0 | 56.95 | 54.035 | 46.515 | 25.073 | 0 | 0 | 55.799 | 35.053 | [5 empty] | 0 | 0.769 | 407 | -0.40405 | -0.45927 | 0.14719 | 0.10256 | -0.56184 | 139.0518
2006-09-10 | 15:16 | 0 | 24.325 | 0 | 0 | 0 | 25.242 | 32.059 | 27.699 | 24.543 | 406.97 | 24.349 | 24.112 | 0 | 0 | 56.962 | 54.023 | 46.573 | 25.085 | 0 | 0 | 55.811 | 35.065 | [5 empty] | 0 | 0.699 | 408 | -0.42501 | -0.4792 | 0.14634 | 0.10256 | -0.58177 | 136.8814
2006-09-10 | 15:17 | 0 | 24.369 | 0 | 0 | 0 | 25.237 | 32.054 | 27.814 | 24.467 | 406.97 | 24.443 | 24.06 | 0 | 0 | 56.992 | 54.077 | 46.533 | 25.141 | 0 | 0 | 55.774 | 35.096 | [5 empty] | 0 | 0.77 | 409 | -0.40987 | -0.46481 | 0.14696 | 0.10256 | -0.56737 | 138.4267
2006-09-10 | 15:18 | 0 | 24.369 | 0 | 0 | 0 | 25.262 | 32.005 | 27.863 | 24.563 | 406.97 | 24.489 | 23.987 | 0 | 0 | 56.969 | 54.054 | 46.58 | 25.141 | 0 | 0 | 55.774 | 35.096 | [5 empty] | 0 | 0.699 | 410 | -0.38861 | -0.4446 | 0.14782 | 0.10256 | -0.54717 | 140.7991
2006-09-10 | 15:19 | 0 | 24.315 | 0 | 0 | 0 | 25.132 | 31.997 | 27.878 | 24.435 | 406.97 | 24.531 | 23.859 | 0 | 0 | 56.939 | 54 | 46.526 | 25.11 | 0 | 0 | 55.72 | 35.065 | [5 empty] | 0 | 0.697 | 411 | -0.35134 | -0.40917 | 0.14933 | 0.10256 | -0.51174 | 145.6521
2006-09-10 | 15:20 | 0 | 24.291 | 0 | 0 | 0 | 25.181 | 31.948 | 27.976 | 24.555 | 406.97 | 24.435 | 23.884 | 0 | 0 | 56.896 | 54 | 46.573 | 25.11 | 0 | 0 | 55.743 | 35.065 | [5 empty] | 0 | 0.626 | 412 | -0.35862 | -0.41609 | 0.14903 | 0.10256 | -0.51866 | 144.625
2006-09-10 | 15:21 | 0 | 24.315 | 0 | 0 | 0 | 25.132 | 31.804 | 28.008 | 24.514 | 406.97 | 24.612 | 23.771 | 0 | 0 | 56.969 | 54.03 | 46.557 | 25.141 | 0 | 0 | 55.774 | 35.096 | [5 empty] | 0 | 0.618 | 413 | -0.32572 | -0.38481 | 0.15037 | 0.10256 | -0.48738 | 149.6328
2006-09-10 | 15:22 | 0 | 24.337 | 0 | 0 | 0 | 25.085 | 31.804 | 28.047 | 24.411 | 406.97 | 24.531 | 23.665 | 0 | 0 | 56.939 | 54 | 46.526 | 25.085 | 0 | 0 | 55.788 | 35.041 | [5 empty] | 0 | 0.674 | 414 | -0.29485 | -0.35547 | 0.15162 | 0.10256 | -0.45804 | 155.3465
2006-09-10 | 15:23 | 0 | 24.315 | 0 | 0 | 0 | 25.11 | 31.804 | 28.023 | 24.457 | 406.97 | 24.531 | 23.859 | 0 | 0 | 56.919 | 53.977 | 46.573 | 25.11 | 0 | 0 | 55.788 | 35.041 | [5 empty] | 0 | 0.653 | 415 | -0.35134 | -0.40917 | 0.14933 | 0.10256 | -0.51174 | 145.6521
2006-09-10 | 15:24 | 0 | 24.347 | 0 | 0 | 0 | 25.117 | 31.789 | 28.175 | 24.538 | 406.97 | 24.514 | 23.94 | 0 | 0 | 56.903 | 54.007 | 46.557 | 25.164 | 0 | 0 | 55.888 | 35.096 | [5 empty] | 0 | 0.579 | 416 | -0.37493 | -0.43159 | 0.14837 | 0.10256 | -0.53416 | 142.469
2006-09-10 | 15:25 | 0 | 24.394 | 0 | 0 | 0 | 25.286 | 32.223 | 27.718 | 24.587 | 406.97 | 24.538 | 23.94 | 0 | 0 | 56.948 | 53.986 | 46.648 | 25.164 | 0 | 0 | 55.865 | 35.072 | [5 empty] | 0 | 0.699 | 417 | -0.37493 | -0.43159 | 0.14837 | 0.10256 | -0.53416 | 142.469
2006-09-10 | 15:26 | 0 | 24.347 | 0 | 0 | 0 | 25.333 | 32.488 | 27.454 | 24.563 | 406.97 | 24.538 | 23.795 | 0 | 0 | 56.925 | 53.986 | 46.603 | 25.164 | 0 | 0 | 55.818 | 35.048 | [5 empty] | 0 | 0.77 | 418 | -0.3327 | -0.39146 | 0.15008 | 0.10256 | -0.49402 | 148.4864
2006-09-10 | 15:27 | 0 | 24.347 | 0 | 0 | 0 | 25.262 | 32.558 | 27.574 | 24.443 | 406.97 | 24.634 | 24.011 | 0 | 0 | 56.903 | 53.986 | 46.489 | 25.164 | 0 | 0 | 55.841 | 35.072 | [5 empty] | 0 | 0.819 | 419 | -0.3956 | -0.45124 | 0.14753 | 0.10256 | -0.55381 | 139.991
2006-09-10 | 15:28 | 0 | 24.322 | 0 | 0 | 0 | 25.262 | 32.488 | 27.598 | 24.489 | 406.97 | 24.538 | 24.036 | 0 | 0 | 56.88 | 53.986 | 46.51 | 25.213 | 0 | 0 | 55.818 | 35.072 | [5 empty] | 0 | 0.773 | 420 | -0.40288 | -0.45816 | 0.14724 | 0.10256 | -0.56073 | 139.179
2006-09-10 | 15:29 | 0 | 24.291 | 0 | 0 | 0 | 25.181 | 32.407 | 27.62 | 24.563 | 406.97 | 24.538 | 23.866 | 0 | 0 | 56.88 | 53.963 | 46.58 | 25.188 | 0 | 0 | 55.841 | 35.048 | [5 empty] | 0 | 0.618 | 421 | -0.35338 | -0.41111 | 0.14925 | 0.10256 | -0.51367 | 145.3603
2006-09-10 | 15:30 | 0 | 24.291 | 0 | 0 | 0 | 25.132 | 32.358 | 27.733 | 24.457 | 406.97 | 24.602 | 23.763 | 0 | 0 | 56.873 | 53.886 | 46.503 | 25.132 | 0 | 0 | 55.743 | 35.065 | [5 empty] | 0 | 0.675 | 422 | -0.32339 | -0.3826 | 0.15046 | 0.10256 | -0.48516 | 150.026
2006-09-10 | 15:31 | 0 | 24.322 | 0 | 0 | 0 | 25.237 | 32.294 | 27.743 | 24.514 | 406.97 | 24.514 | 23.746 | 0 | 0 | 56.88 | 53.939 | 46.557 | 25.188 | 0 | 0 | 55.75 | 35.096 | [5 empty] | 0 | 0.723 | 423 | -0.31844 | -0.37789 | 0.15066 | 0.10256 | -0.48046 | 150.8806
2006-09-10 | 15:32 | 0 | 24.347 | 0 | 0 | 0 | 25.141 | 32.245 | 27.885 | 24.467 | 406.97 | 24.634 | 23.697 | 0 | 0 | 56.88 | 53.939 | 46.533 | 25.188 | 0 | 0 | 55.774 | 35.096 | [5 empty] | 0 | 0.674 | 424 | -0.30417 | -0.36433 | 0.15124 | 0.10256 | -0.46689 | 153.4994
2006-09-10 | 15:33 | 0 | 24.322 | 0 | 0 | 0 | 25.213 | 32.318 | 27.959 | 24.538 | 406.97 | 24.612 | 23.722 | 0 | 0 | 56.88 | 53.939 | 46.51 | 25.188 | 0 | 0 | 55.797 | 35.096 | [5 empty] | 0 | 0.675 | 425 | -0.31145 | -0.37125 | 0.15094 | 0.10256 | -0.47381 | 152.1333
2006-09-10 | 15:34 | 0 | 24.322 | 0 | 0 | 0 | 25.141 | 32.198 | 27.91 | 24.443 | 406.97 | 24.634 | 23.771 | 0 | 0 | 56.857 | 53.916 | 46.603 | 25.188 | 0 | 0 | 55.704 | 35.12 | [5 empty] | 0 | 0.698 | 426 | -0.32572 | -0.38481 | 0.15037 | 0.10256 | -0.48738 | 149.6328
2006-09-10 | 15:35 | 0 | 24.322 | 0 | 0 | 0 | 25.092 | 32.1 | 27.983 | 24.467 | 406.97 | 24.563 | 23.746 | 0 | 0 | 56.857 | 53.893 | 46.533 | 25.188 | 0 | 0 | 55.68 | 35.096 | [5 empty] | 0 | 0.625 | 427 | -0.31844 | -0.37789 | 0.15066 | 0.10256 | -0.48046 | 150.8806
2006-09-10 | 15:36 | 0 | 24.291 | 0 | 0 | 0 | 25.036 | 32.022 | 28.023 | 24.435 | 406.97 | 24.602 | 23.69 | 0 | 0 | 56.85 | 53.862 | 46.515 | 25.144 | 0 | 0 | 55.641 | 35.029 | [5 empty] | 0 | 0.601 | 428 | -0.30213 | -0.36239 | 0.15132 | 0.10256 | -0.46496 | 153.8937
2006-09-10 | 15:37 | 0 | 24.335 | 0 | 0 | 0 | 25.056 | 32.017 | 28.162 | 24.455 | 406.97 | 24.695 | 23.709 | 0 | 0 | 56.868 | 53.904 | 46.454 | 25.176 | 0 | 0 | 55.692 | 35.084 | [5 empty] | 0 | 0.601 | 429 | -0.30766 | -0.36765 | 0.1511 | 0.10256 | -0.47022 | 152.8356
2006-09-10 | 15:38 | 0 | 24.31 | 0 | 0 | 0 | 25.056 | 31.968 | 28.116 | 24.526 | 406.97 | 24.526 | 23.808 | 0 | 0 | 56.825 | 53.881 | 46.522 | 25.176 | 0 | 0 | 55.648 | 35.084 | [5 empty] | 0 | 0.53 | 430 | -0.33649 | -0.39505 | 0.14993 | 0.10256 | -0.49762 | 147.8853
2006-09-10 | 15:39 | 0 | 24.278 | 0 | 0 | 0 | 24.999 | 31.889 | 28.13 | 24.47 | 406.97 | 24.494 | 23.967 | 0 | 0 | 56.795 | 53.851 | 46.491 | 25.144 | 0 | 0 | 55.594 | 35.005 | [5 empty] | 0 | 0.529 | 431 | -0.38279 | -0.43907 | 0.14805 | 0.10256 | -0.54163 | 141.4951
2006-09-10 | 15:40 | 0 | 24.31 | 0 | 0 | 0 | 24.985 | 31.921 | 28.187 | 24.406 | 406.97 | 24.551 | 23.95 | 0 | 0 | 56.802 | 53.881 | 46.545 | 25.2 | 0 | 0 | 55.601 | 35.036 | [5 empty] | 0 | 0.579 | 432 | -0.37784 | -0.43436 | 0.14825 | 0.10256 | -0.53692 | 142.1036
2006-09-10 | 15:41 | 0 | 24.286 | 0 | 0 | 0 | 25.2 | 32.402 | 27.875 | 24.501 | 406.97 | 24.526 | 23.928 | 0 | 0 | 56.846 | 53.86 | 46.454 | 25.2 | 0 | 0 | 55.648 | 35.06 | [5 empty] | 0 | 0.699 | 433 | -0.37143 | -0.42827 | 0.14851 | 0.10256 | -0.53083 | 142.915
2006-09-10 | 15:42 | 0 | 24.254 | 0 | 0 | 0 | 25.144 | 32.632 | 27.53 | 24.398 | 406.97 | 24.47 | 23.702 | 0 | 0 | 56.816 | 53.851 | 46.4 | 25.193 | 0 | 0 | 55.617 | 35.029 | [5 empty] | 0 | 0.746 | 434 | -0.30562 | -0.36571 | 0.15118 | 0.10256 | -0.46828 | 153.221
2006-09-10 | 15:43 | 0 | 24.286 | 0 | 0 | 0 | 25.2 | 32.618 | 27.586 | 24.455 | 406.97 | 24.501 | 23.734 | 0 | 0 | 56.825 | 53.837 | 46.454 | 25.2 | 0 | 0 | 55.601 | 35.036 | [5 empty] | 0 | 0.745 | 435 | -0.31494 | -0.37457 | 0.1508 | 0.10256 | -0.47714 | 151.5
2006-09-10 | 15:44 | 0 | 24.254 | 0 | 0 | 0 | 25.097 | 32.515 | 27.625 | 24.398 | 406.97 | 24.47 | 23.822 | 0 | 0 | 56.795 | 53.806 | 46.447 | 25.168 | 0 | 0 | 55.547 | 34.983 | [5 empty] | 0 | 0.699 | 436 | -0.34057 | -0.39893 | 0.14976 | 0.10256 | -0.50149 | 147.2528
2006-09-10 | 15:45 | 0 | 24.31 | 0 | 0 | 0 | 25.105 | 32.546 | 27.706 | 24.381 | 406.97 | 24.455 | 23.808 | 0 | 0 | 56.757 | 53.837 | 46.545 | 25.225 | 0 | 0 | 55.554 | 35.036 | [5 empty] | 0 | 0.724 | 437 | -0.33649 | -0.39505 | 0.14993 | 0.10256 | -0.49762 | 147.8853
2006-09-10 | 15:46 | 0 | 24.286 | 0 | 0 | 0 | 25.08 | 32.522 | 27.851 | 24.43 | 406.97 | 24.526 | 23.854 | 0 | 0 | 56.825 | 53.837 | 46.431 | 25.2 | 0 | 0 | 55.578 | 34.99 | [5 empty] | 0 | 0.65 | 438 | -0.34988 | -0.40779 | 0.14939 | 0.10256 | -0.51035 | 145.8627
2006-09-10 | 15:47 | 0 | 24.286 | 0 | 0 | 0 | 25.08 | 32.402 | 27.777 | 24.406 | 406.97 | 24.381 | 23.808 | 0 | 0 | 56.757 | 53.813 | 46.477 | 25.225 | 0 | 0 | 55.554 | 35.014 | [5 empty] | 0 | 0.674 | 439 | -0.33649 | -0.39505 | 0.14993 | 0.10256 | -0.49762 | 147.8853
2006-09-10 | 15:48 | 0 | 24.278 | 0 | 0 | 0 | 24.999 | 32.394 | 27.866 | 24.349 | 406.97 | 24.374 | 23.776 | 0 | 0 | 56.772 | 53.806 | 46.424 | 25.193 | 0 | 0 | 55.503 | 34.935 | [5 empty] | 0 | 0.65 | 440 | -0.32717 | -0.3862 | 0.15031 | 0.10256 | -0.48876 | 149.39
2006-09-10 | 15:49 | 0 | 24.278 | 0 | 0 | 0 | 24.977 | 32.345 | 27.89 | 24.398 | 406.97 | 24.374 | 23.678 | 0 | 0 | 56.727 | 53.783 | 46.424 | 25.217 | 0 | 0 | 55.524 | 34.983 | [5 empty] | 0 | 0.579 | 441 | -0.29863 | -0.35907 | 0.15146 | 0.10256 | -0.46163 | 154.5822
2006-09-10 | 15:50 | 0 | 24.286 | 0 | 0 | 0 | 25.031 | 32.282 | 28.067 | 24.381 | 406.97 | 24.43 | 23.638 | 0 | 0 | 56.779 | 53.813 | 46.431 | 25.249 | 0 | 0 | 55.533 | 35.014 | [5 empty] | 0 | 0.65 | 442 | -0.28699 | -0.348 | 0.15194 | 0.10256 | -0.45056 | 156.9983
2006-09-10 | 15:51 | 0 | 24.254 | 0 | 0 | 0 | 24.977 | 32.201 | 28.01 | 24.349 | 406.97 | 24.349 | 23.727 | 0 | 0 | 56.75 | 53.783 | 46.491 | 25.217 | 0 | 0 | 55.524 | 35.005 | [5 empty] | 0 | 0.628 | 443 | -0.3129 | -0.37263 | 0.15089 | 0.10256 | -0.4752 | 151.8677
2006-09-10 | 15:52 | 0 | 24.254 | 0 | 0 | 0 | 24.928 | 32.154 | 28.108 | 24.398 | 406.97 | 24.398 | 23.702 | 0 | 0 | 56.727 | 53.783 | 46.424 | 25.217 | 0 | 0 | 55.524 | 35.029 | [5 empty] | 0 | 0.53 | 444 | -0.30562 | -0.36571 | 0.15118 | 0.10256 | -0.46828 | 153.221
2006-09-10 | 15:53 | 0 | 24.286 | 0 | 0 | 0 | 24.96 | 32.137 | 28.116 | 24.406 | 406.97 | 24.357 | 23.759 | 0 | 0 | 56.734 | 53.783 | 46.4 | 25.242 | 0 | 0 | 55.503 | 35.053 | [5 empty] | 0 | 0.554 | 445 | -0.32222 | -0.38149 | 0.15051 | 0.10256 | -0.48406 | 150.2247
2006-09-10 | 15:54 | 0 | 24.254 | 0 | 0 | 0 | 24.977 | 32.059 | 28.108 | 24.423 | 406.97 | 24.303 | 23.678 | 0 | 0 | 56.727 | 53.783 | 46.447 | 25.217 | 0 | 0 | 55.48 | 35.029 | [5 empty] | 0 | 0.554 | 446 | -0.29863 | -0.35907 | 0.15146 | 0.10256 | -0.46163 | 154.5822
2006-09-10 | 15:55 | 0 | 24.31 | 0 | 0 | 0 | 24.96 | 32.112 | 28.26 | 24.406 | 406.97 | 24.381 | 23.663 | 0 | 0 | 56.757 | 53.813 | 46.431 | 25.274 | 0 | 0 | 55.554 | 35.06 | [5 empty] | 0 | 0.554 | 447 | -0.29427 | -0.35492 | 0.15164 | 0.10256 | -0.45748 | 155.4658
2006-09-10 | 15:56 | 0 | 24.31 | 0 | 0 | 0 | 24.985 | 32.066 | 28.211 | 24.501 | 406.97 | 24.357 | 23.54 | 0 | 0 | 56.757 | 53.804 | 46.442 | 25.286 | 0 | 0 | 55.522 | 35.026 | [5 empty] | 0 | 0.484 | 448 | -0.25845 | -0.32087 | 0.15309 | 0.10256 | -0.42344 | 163.838
2006-09-10 | 15:57 | 0 | 24.264 | 0 | 0 | 0 | 25.034 | 32.478 | 27.875 | 24.433 | 406.97 | 24.313 | 23.518 | 0 | 0 | 56.693 | 53.771 | 46.433 | 25.227 | 0 | 0 | 55.512 | 35.014 | [5 empty] | 0 | 0.601 | 449 | -0.25204 | -0.31478 | 0.15335 | 0.10256 | -0.41735 | 165.5864
2006-09-10 | 15:58 | 0 | 24.239 | 0 | 0 | 0 | 25.009 | 32.759 | 27.539 | 24.335 | 406.97 | 24.313 | 23.447 | 0 | 0 | 56.715 | 53.748 | 46.41 | 25.227 | 0 | 0 | 55.512 | 35.038 | [5 empty] | 0 | 0.674 | 450 | -0.23137 | -0.29513 | 0.15419 | 0.10256 | -0.39769 | 171.8891
2006-09-10 | 15:59 | 0 | 24.239 | 0 | 0 | 0 | 25.083 | 32.713 | 27.66 | 24.359 | 406.97 | 24.335 | 23.472 | 0 | 0 | 56.67 | 53.748 | 46.389 | 25.252 | 0 | 0 | 55.489 | 35.062 | [5 empty] | 0 | 0.724 | 451 | -0.23865 | -0.30205 | 0.15389 | 0.10256 | -0.40461 | 169.5453
2006-09-10 | 16:00 | 0 | 24.215 | 0 | 0 | 0 | 25.034 | 32.641 | 27.611 | 24.408 | 406.97 | 24.264 | 23.447 | 0 | 0 | 56.693 | 53.771 | 46.389 | 25.252 | 0 | 0 | 55.489 | 35.062 | [5 empty] | 0 | 0.626 | 452 | -0.23137 | -0.29513 | 0.15419 | 0.10256 | -0.39769 | 171.8891
2006-09-10 | 16:01 | 0 | 24.239 | 0 | 0 | 0 | 25.009 | 32.62 | 27.684 | 24.433 | 406.97 | 24.288 | 23.278 | 0 | 0 | 56.693 | 53.771 | 46.41 | 25.252 | 0 | 0 | 55.468 | 35.062 | [5 empty] | 0 | 0.576 | 453 | -0.18215 | -0.24835 | 0.15618 | 0.10256 | -0.35091 | 192.6476
2006-09-10 | 16:02 | 0 | 24.239 | 0 | 0 | 0 | 24.987 | 32.62 | 27.804 | 24.359 | 406.97 | 24.288 | 23.327 | 0 | 0 | 56.715 | 53.748 | 46.342 | 25.252 | 0 | 0 | 55.489 | 35.038 | [5 empty] | 0 | 0.628 | 454 | -0.19642 | -0.26191 | 0.15561 | 0.10256 | -0.36448 | 185.5581
2006-09-10 | 16:03 | 0 | 24.239 | 0 | 0 | 0 | 24.987 | 32.548 | 27.829 | 24.408 | 406.97 | 24.239 | 23.351 | 0 | 0 | 56.67 | 53.748 | 46.433 | 25.274 | 0 | 0 | 55.489 | 35.038 | [5 empty] | 0 | 0.579 | 455 | -0.20341 | -0.26856 | 0.15532 | 0.10256 | -0.37112 | 182.4486
2006-09-10 | 16:04 | 0 | 24.215 | 0 | 0 | 0 | 24.987 | 32.478 | 27.9 | 24.408 | 406.97 | 24.215 | 23.302 | 0 | 0 | 56.67 | 53.724 | 46.433 | 25.252 | 0 | 0 | 55.489 | 35.038 | [5 empty] | 0 | 0.579 | 456 | -0.18914 | -0.25499 | 0.1559 | 0.10256 | -0.35756 | 189.0415
2006-09-10 | 16:05 | 0 | 24.239 | 0 | 0 | 0 | 24.938 | 32.429 | 27.996 | 24.359 | 406.97 | 24.408 | 23.253 | 0 | 0 | 56.647 | 53.771 | 46.41 | 25.274 | 0 | 0 | 55.489 | 35.038 | [5 empty] | 0 | 0.579 | 457 | -0.17487 | -0.24143 | 0.15648 | 0.10256 | -0.34399 | 196.7104
2006-09-10 | 16:06 | 0 | 24.183 | 0 | 0 | 0 | 24.882 | 32.397 | 27.964 | 24.327 | 406.97 | 24.281 | 23.077 | 0 | 0 | 56.663 | 53.694 | 46.335 | 25.242 | 0 | 0 | 55.482 | 35.007 | [5 empty] | 0 | 0.555 | 458 | -0.12362 | -0.19271 | 0.15856 | 0.10256 | -0.29528 | 238.8545
2006-09-10 | 16:07 | 0 | 24.207 | 0 | 0 | 0 | 24.955 | 32.421 | 27.964 | 24.303 | 406.97 | 24.303 | 23.03 | 0 | 0 | 56.64 | 53.671 | 46.335 | 25.242 | 0 | 0 | 55.438 | 35.031 | [5 empty] | 0 | 0.652 | 459 | -0.10994 | -0.1797 | 0.15911 | 0.10256 | -0.28227 | 256.7568
2006-09-10 | 16:08 | 0 | 24.232 | 0 | 0 | 0 | 25.195 | 32.775 | 27.412 | 24.376 | 406.97 | 24.207 | 23.055 | 0 | 0 | 56.617 | 53.671 | 46.358 | 25.266 | 0 | 0 | 55.482 | 35.031 | [5 empty] | 0 | 0.819 | 460 | -0.11722 | -0.18662 | 0.15882 | 0.10256 | -0.28919 | 246.7138
2006-09-10 | 16:09 | 0 | 24.239 | 0 | 0 | 0 | 25.612 | 32.38 | 26.936 | 24.455 | 406.97 | 24.359 | 23.109 | 0 | 0 | 56.647 | 53.724 | 46.288 | 25.242 | 0 | 0 | 55.459 | 35.055 | [5 empty] | 0 | 1.157 | 461 | -0.13294 | -0.20157 | 0.15818 | 0.10256 | -0.30414 | 228.775
2006-09-10 | 16:10 | 0 | 24.239 | 0 | 0 | 0 | 25.612 | 31.97 | 26.696 | 24.433 | 406.97 | 24.313 | 23.158 | 0 | 0 | 56.67 | 53.701 | 46.342 | 25.298 | 0 | 0 | 55.512 | 35.11 | [5 empty] | 0 | 1.179 | 462 | -0.14721 | -0.21513 | 0.1576 | 0.10256 | -0.3177 | 215.8137
2006-09-10 | 16:11 | 0 | 24.207 | 0 | 0 | 0 | 25.58 | 31.892 | 26.664 | 24.497 | 406.97 | 24.232 | 22.981 | 0 | 0 | 56.617 | 53.694 | 46.335 | 25.266 | 0 | 0 | 55.482 | 35.055 | [5 empty] | 0 | 1.083 | 463 | -0.095667 | -0.16614 | 0.15969 | 0.10256 | -0.2687 | 280.8746
2006-09-10 | 16:12 | 0 | 24.207 | 0 | 0 | 0 | 25.485 | 31.818 | 26.784 | 24.423 | 406.97 | 24.207 | 23.126 | 0 | 0 | 56.617 | 53.671 | 46.335 | 25.291 | 0 | 0 | 55.414 | 35.031 | [5 empty] | 0 | 1.062 | 464 | -0.13789 | -0.20628 | 0.15798 | 0.10256 | -0.30884 | 223.9743
2006-09-10 | 16:13 | 0 | 24.183 | 0 | 0 | 0 | 25.436 | 31.794 | 26.858 | 24.472 | 406.97 | 24.207 | 23.175 | 0 | 0 | 56.597 | 53.671 | 46.288 | 25.291 | 0 | 0 | 55.391 | 35.007 | [5 empty] | 0 | 0.964 | 465 | -0.15216 | -0.21984 | 0.1574 | 0.10256 | -0.3224 | 211.8849
2006-09-10 | 16:14 | 0 | 24.183 | 0 | 0 | 0 | 25.365 | 31.818 | 26.953 | 24.352 | 406.97 | 24.256 | 23.101 | 0 | 0 | 56.597 | 53.647 | 46.312 | 25.291 | 0 | 0 | 55.438 | 34.983 | [5 empty] | 0 | 1.013 | 466 | -0.13061 | -0.19936 | 0.15827 | 0.10256 | -0.30192 | 231.16
2006-09-10 | 16:15 | 0 | 24.183 | 0 | 0 | 0 | 25.365 | 31.794 | 27.049 | 24.472 | 406.97 | 24.256 | 23.126 | 0 | 0 | 56.597 | 53.647 | 46.379 | 25.291 | 0 | 0 | 55.414 | 34.983 | [5 empty] | 0 | 0.893 | 467 | -0.13789 | -0.20628 | 0.15798 | 0.10256 | -0.30884 | 223.9743
2006-09-10 | 16:16 | 0 | 24.183 | 0 | 0 | 0 | 25.34 | 31.723 | 27.123 | 24.448 | 406.97 | 24.327 | 23.101 | 0 | 0 | 56.617 | 53.671 | 46.312 | 25.34 | 0 | 0 | 55.414 | 35.007 | [5 empty] | 0 | 0.892 | 468 | -0.13061 | -0.19936 | 0.15827 | 0.10256 | -0.30192 | 231.16
2006-09-10 | 16:17 | 0 | 24.153 | 0 | 0 | 0 | 25.237 | 31.742 | 27.26 | 24.372 | 406.97 | 24.347 | 23.025 | 0 | 0 | 56.613 | 53.619 | 46.307 | 25.286 | 0 | 0 | 55.431 | 35.007 | [5 empty] | 0 | 0.865 | 469 | -0.10848 | -0.17832 | 0.15917 | 0.10256 | -0.28088 | 258.9271
2006-09-10 | 16:18 | 0 | 24.232 | 0 | 0 | 0 | 25.266 | 31.747 | 27.387 | 24.401 | 406.97 | 24.232 | 23.15 | 0 | 0 | 56.597 | 53.647 | 46.288 | 25.291 | 0 | 0 | 55.459 | 35.007 | [5 empty] | 0 | 0.865 | 470 | -0.14488 | -0.21292 | 0.15769 | 0.10256 | -0.31548 | 217.7555
2006-09-10 | 16:19 | 0 | 24.202 | 0 | 0 | 0 | 25.213 | 31.669 | 27.383 | 24.347 | 406.97 | 24.227 | 23.146 | 0 | 0 | 56.59 | 53.598 | 46.307 | 25.286 | 0 | 0 | 55.386 | 34.978 | [5 empty] | 0 | 0.866 | 471 | -0.14372 | -0.21181 | 0.15774 | 0.10256 | -0.31438 | 218.7499
2006-09-10 | 16:20 | 0 | 24.202 | 0 | 0 | 0 | 25.237 | 31.598 | 27.503 | 24.372 | 406.97 | 24.298 | 23.072 | 0 | 0 | 56.59 | 53.619 | 46.284 | 25.286 | 0 | 0 | 55.386 | 35.002 | [5 empty] | 0 | 0.865 | 472 | -0.12217 | -0.19133 | 0.15861 | 0.10256 | -0.29389 | 240.5684
2006-09-10 | 16:21 | 0 | 24.232 | 0 | 0 | 0 | 25.242 | 31.627 | 27.579 | 24.423 | 406.97 | 24.303 | 23.15 | 0 | 0 | 56.597 | 53.671 | 46.494 | 25.365 | 0 | 0 | 55.368 | 35.055 | [5 empty] | 0 | 0.819 | 473 | -0.14488 | -0.21292 | 0.15769 | 0.10256 | -0.31548 | 217.7555
2006-09-10 | 16:22 | 0 | 24.178 | 0 | 0 | 0 | 25.141 | 31.573 | 27.623 | 24.418 | 406.97 | 24.347 | 23.025 | 0 | 0 | 56.569 | 53.619 | 46.33 | 25.311 | 0 | 0 | 55.386 | 35.026 | [5 empty] | 0 | 0.723 | 474 | -0.10848 | -0.17832 | 0.15917 | 0.10256 | -0.28088 | 258.9271
2006-09-10 | 16:23 | 0 | 24.178 | 0 | 0 | 0 | 25.166 | 31.549 | 27.623 | 24.443 | 406.97 | 24.202 | 23.001 | 0 | 0 | 56.569 | 53.619 | 46.398 | 25.311 | 0 | 0 | 55.363 | 35.05 | [5 empty] | 0 | 0.723 | 475 | -0.10149 | -0.17168 | 0.15945 | 0.10256 | -0.27424 | 270.2115
2006-09-10 | 16:24 | 0 | 24.153 | 1 | 0 | 0 | 25.166 | 31.524 | 27.694 | 24.418 | 406.97 | 24.251 | 23.047 | 0 | 0 | 56.547 | 53.619 | 46.33 | 25.335 | 0 | 0 | 55.41 | 35.05 | [5 empty] | 0 | 0.748 | 476 | -0.11489 | -0.18441 | 0.15891 | 0.10256 | -0.28697 | 249.7891
2006-09-10 | 16:25 | 0 | 24.178 | 0 | 0 | 0 | 25.335 | 31.718 | 27.358 | 24.467 | 406.97 | 24.347 | 23.072 | 0 | 0 | 56.547 | 53.619 | 46.33 | 25.311 | 0 | 0 | 55.386 | 35.074 | [5 empty] | 0 | 0.868 | 477 | -0.12217 | -0.19133 | 0.15861 | 0.10256 | -0.29389 | 240.5684
2006-09-10 | 16:26 | 0 | 24.202 | 0 | 0 | 0 | 25.406 | 31.909 | 27.14 | 24.467 | 406.97 | 24.322 | 22.976 | 0 | 0 | 56.524 | 53.619 | 46.307 | 25.335 | 0 | 0 | 55.41 | 35.05 | [5 empty] | 0 | 0.939 | 478 | -0.094211 | -0.16476 | 0.15975 | 0.10256 | -0.26732 | 283.7464
2006-09-10 | 16:27 | 0 | 24.178 | 0 | 0 | 0 | 25.382 | 31.933 | 27.115 | 24.394 | 406.97 | 24.273 | 22.952 | 0 | 0 | 56.569 | 53.598 | 46.307 | 25.335 | 0 | 0 | 55.386 | 35.05 | [5 empty] | 0 | 0.988 | 479 | -0.087222 | -0.15811 | 0.16003 | 0.10256 | -0.26068 | 298.8655
2006-09-10 | 16:28 | 0 | 24.202 | 0 | 0 | 0 | 25.335 | 31.909 | 27.238 | 24.443 | 406.97 | 24.273 | 22.952 | 0 | 0 | 56.547 | 53.598 | 46.26 | 25.335 | 0 | 0 | 55.386 | 35.05 | [5 empty] | 0 | 0.892 | 480 | -0.087222 | -0.15811 | 0.16003 | 0.10256 | -0.26068 | 298.8655
2006-09-10 | 16:29 | 0 | 24.202 | 0 | 0 | 0 | 25.357 | 31.862 | 27.284 | 24.516 | 406.97 | 24.202 | 22.856 | 0 | 0 | 56.501 | 53.598 | 46.307 | 25.382 | 0 | 0 | 55.386 | 35.074 | [5 empty] | 0 | 0.841 | 481 | -0.059267 | -0.13154 | 0.16116 | 0.10256 | -0.2341 | 394.9991
2006-09-10 | 16:30 | 0 | 24.178 | 0 | 0 | 0 | 25.262 | 31.862 | 27.334 | 24.516 | 406.97 | 24.251 | 22.807 | 0 | 0 | 56.547 | 53.598 | 46.351 | 25.357 | 0 | 0 | 55.34 | 35.074 | [5 empty] | 0 | 0.746 | 482 | -0.044998 | -0.11798 | 0.16174 | 0.10256 | -0.22054 | 490.1101
2006-09-10 | 16:31 | 0 | 24.17 | 0 | 0 | 0 | 25.254 | 31.781 | 27.397 | 24.411 | 406.97 | 24.315 | 22.751 | 0 | 0 | 56.494 | 53.545 | 46.368 | 25.325 | 0 | 0 | 55.309 | 35.065 | [5 empty] | 0 | 0.843 | 483 | -0.028691 | -0.10248 | 0.1624 | 0.10256 | -0.20504 | 714.6474
2006-09-10 | 16:32 | 0 | 24.178 | 0 | 0 | 0 | 25.213 | 31.789 | 27.574 | 24.467 | 406.97 | 24.251 | 22.952 | 0 | 0 | 56.547 | 53.598 | 46.375 | 25.357 | 0 | 0 | 55.363 | 35.074 | [5 empty] | 0 | 0.746 | 484 | -0.087222 | -0.15811 | 0.16003 | 0.10256 | -0.26068 | 298.8655
2006-09-10 | 16:33 | 0 | 24.202 | 0 | 0 | 0 | 25.213 | 31.742 | 27.623 | 24.443 | 406.97 | 24.227 | 22.881 | 0 | 0 | 56.524 | 53.575 | 46.284 | 25.357 | 0 | 0 | 55.363 | 35.074 | [5 empty] | 0 | 0.77 | 485 | -0.066547 | -0.13846 | 0.16087 | 0.10256 | -0.24102 | 362.1864
2006-09-10 | 16:34 | 0 | 24.17 | 0 | 0 | 0 | 25.23 | 31.686 | 27.616 | 24.435 | 406.97 | 24.195 | 22.8 | 0 | 0 | 56.494 | 53.568 | 46.321 | 25.325 | 0 | 0 | 55.309 | 35.065 | [5 empty] | 0 | 0.795 | 486 | -0.04296 | -0.11604 | 0.16182 | 0.10256 | -0.2186 | 508.855
2006-09-10 | 16:35 | 0 | 24.17 | 0 | 0 | 0 | 25.181 | 31.637 | 27.662 | 24.435 | 406.97 | 24.17 | 22.849 | 0 | 0 | 56.494 | 53.568 | 46.321 | 25.325 | 0 | 0 | 55.286 | 35.065 | [5 empty] | 0 | 0.746 | 487 | -0.057229 | -0.1296 | 0.16125 | 0.10256 | -0.23217 | 405.6826
2006-09-10 | 16:36 | 0 | 24.195 | 0 | 0 | 0 | 25.134 | 31.588 | 27.736 | 24.362 | 406.97 | 24.34 | 22.751 | 0 | 0 | 56.471 | 53.568 | 46.286 | 25.338 | 0 | 0 | 55.251 | 35.029 | [5 empty] | 0 | 0.772 | 488 | -0.028691 | -0.10248 | 0.1624 | 0.10256 | -0.20504 | 714.6474
2006-09-10 | 16:37 | 0 | 24.143 | 0 | 0 | 0 | 25.107 | 31.514 | 27.755 | 24.433 | 406.97 | 24.215 | 22.604 | 0 | 0 | 56.444 | 53.517 | 46.272 | 25.421 | 0 | 0 | 55.214 | 35.014 | [5 empty] | 0 | 0.674 | 489 | 0.014115 | -0.061787 | 0.16414 | 0.10256 | -0.16435 | -1164.3569
2006-09-10 | 16:38 | 0 | 24.143 | 0 | 0 | 0 | 25.107 | 31.514 | 27.804 | 24.337 | 406.97 | 24.264 | 22.579 | 0 | 0 | 56.423 | 53.493 | 46.228 | 25.347 | 0 | 0 | 55.237 | 35.038 | [5 empty] | 0 | 0.77 | 490 | 0.021395 | -0.054867 | 0.16443 | 0.10256 | -0.15743 | -735.8253
2006-09-10 | 16:39 | 0 | 24.112 | 0 | 0 | 0 | 25.026 | 31.458 | 27.821 | 24.448 | 406.97 | 24.281 | 22.621 | 0 | 0 | 56.414 | 53.486 | 46.197 | 25.316 | 0 | 0 | 55.183 | 34.983 | [5 empty] | 0 | 0.578 | 491 | 0.0091648 | -0.066493 | 0.16394 | 0.10256 | -0.16906 | -1844.6328
2006-09-10 | 16:40 | 0 | 24.119 | 0 | 0 | 0 | 25.083 | 31.49 | 27.9 | 24.384 | 406.97 | 24.288 | 22.557 | 0 | 0 | 56.423 | 53.493 | 46.249 | 25.347 | 0 | 0 | 55.214 | 35.014 | [5 empty] | 0 | 0.699 | 492 | 0.027802 | -0.048778 | 0.16469 | 0.10256 | -0.15134 | -544.3633
2006-09-10 | 16:41 | 0 | 24.087 | 0 | 0 | 0 | 25.244 | 31.892 | 27.387 | 24.376 | 406.97 | 24.305 | 22.525 | 0 | 0 | 56.437 | 53.486 | 46.288 | 25.34 | 0 | 0 | 55.16 | 35.007 | [5 empty] | 0 | 0.868 | 493 | 0.03712 | -0.03992 | 0.16507 | 0.10256 | -0.14248 | -383.8473
2006-09-10 | 16:42 | 0 | 24.087 | 0 | 0 | 0 | 25.316 | 32.108 | 27.243 | 24.472 | 406.97 | 24.305 | 22.596 | 0 | 0 | 56.414 | 53.486 | 46.265 | 25.316 | 0 | 0 | 55.092 | 35.007 | [5 empty] | 0 | 0.844 | 494 | 0.016445 | -0.059573 | 0.16423 | 0.10256 | -0.16214 | -985.9463
2006-09-10 | 16:43 | 0 | 24.143 | 0 | 0 | 0 | 25.323 | 32.188 | 27.226 | 24.384 | 406.97 | 24.384 | 22.533 | 0 | 0 | 56.467 | 53.493 | 46.295 | 25.347 | 0 | 0 | 55.146 | 35.038 | [5 empty] | 0 | 0.939 | 495 | 0.03479 | -0.042134 | 0.16497 | 0.10256 | -0.1447 | -415.915
2006-09-10 | 16:44 | 0 | 24.136 | 0 | 0 | 0 | 25.244 | 32.083 | 27.314 | 24.448 | 406.97 | 24.327 | 22.501 | 0 | 0 | 56.394 | 53.442 | 46.174 | 25.316 | 0 | 0 | 55.137 | 35.031 | [5 empty] | 0 | 0.796 | 496 | 0.044109 | -0.033277 | 0.16535 | 0.10256 | -0.13584 | -307.9678
2006-09-10 | 16:45 | 0 | 24.136 | 0 | 0 | 0 | 25.195 | 32.108 | 27.412 | 24.352 | 406.97 | 24.376 | 22.427 | 0 | 0 | 56.414 | 53.463 | 46.174 | 25.34 | 0 | 0 | 55.23 | 35.031 | [5 empty] | 0 | 0.843 | 497 | 0.065658 | -0.012794 | 0.16623 | 0.10256 | -0.11536 | -175.6959
2006-09-10 | 16:46 | 0 | 24.112 | 0 | 0 | 0 | 25.195 | 32.012 | 27.483 | 24.472 | 406.97 | 24.376 | 22.452 | 0 | 0 | 56.394 | 53.442 | 46.288 | 25.34 | 0 | 0 | 55.137 | 35.007 | [5 empty] | 0 | 0.723 | 498 | 0.058378 | -0.019714 | 0.16593 | 0.10256 | -0.12228 | -209.46
2006-09-10 | 16:47 | 0 | 24.112 | 0 | 0 | 0 | 25.146 | 32.012 | 27.579 | 24.376 | 406.97 | 24.376 | 22.476 | 0 | 0 | 56.394 | 53.442 | 46.151 | 25.34 | 0 | 0 | 55.16 | 34.983 | [5 empty] | 0 | 0.77 | 499 | 0.051389 | -0.026357 | 0.16565 | 0.10256 | -0.12892 | -250.8735
2006-09-10 | 16:48 | 0 | 24.112 | 0 | 0 | 0 | 25.1 | 31.938 | 27.628 | 24.401 | 406.97 | 24.472 | 22.405 | 0 | 0 | 56.414 | 53.442 | 46.151 | 25.34 | 0 | 0 | 55.183 | 34.983 | [5 empty] | 0 | 0.699 | 500 | 0.072064 | -0.006704 | 0.16649 | 0.10256 | -0.10927 | -151.6265
2006-09-10 | 16:49 | 0 | 24.082 | 0 | 0 | 0 | 25.07 | 31.862 | 27.672 | 24.322 | 406.97 | 24.396 | 22.277 | 0 | 0 | 56.366 | 53.414 | 46.169 | 25.311 | 0 | 0 | 55.132 | 34.978 | [5 empty] | 0 | 0.748 | 501 | 0.10934 | 0.028726 | 0.168 | 0.10256 | -0.073838 | -67.5318
2006-09-10 | 16:50 | 0 | 24.082 | 0 | 0 | 0 | 25.07 | 31.813 | 27.743 | 24.396 | 406.97 | 24.396 | 22.206 | 0 | 0 | 56.321 | 53.414 | 46.19 | 25.311 | 0 | 0 | 55.088 | 34.978 | [5 empty] | 0 | 0.674 | 502 | 0.13001 | 0.048379 | 0.16883 | 0.10256 | -0.054185 | -41.6766
2006-09-10 | 16:51 | 0 | 24.112 | 0 | 0 | 0 | 25.124 | 31.818 | 27.821 | 24.425 | 406.97 | 24.401 | 22.187 | 0 | 0 | 56.394 | 53.463 | 46.265 | 25.34 | 0 | 0 | 55.137 | 35.031 | [5 empty] | 0 | 0.699 | 503 | 0.13555 | 0.053638 | 0.16906 | 0.10256 | -0.048926 | -36.0954
2006-09-10 | 16:52 | 0 | 24.082 | 0 | 0 | 0 | 25.046 | 31.764 | 27.863 | 24.372 | 406.97 | 24.396 | 22.182 | 0 | 0 | 56.343 | 53.414 | 46.214 | 25.335 | 0 | 0 | 55.155 | 35.002 | [5 empty] | 0 | 0.674 | 504 | 0.137 | 0.055022 | 0.16912 | 0.10256 | -0.047542 | -34.7016
2006-09-10 | 16:53 | 0 | 24.107 | 0 | 0 | 0 | 25.046 | 31.718 | 27.863 | 24.443 | 406.97 | 24.396 | 22.157 | 0 | 0 | 56.343 | 53.391 | 46.237 | 25.335 | 0 | 0 | 55.132 | 35.026 | [5 empty] | 0 | 0.603 | 505 | 0.14428 | 0.061942 | 0.16941 | 0.10256 | -0.040622 | -28.1545
2006-09-10 | 16:54 | 0 | 24.082 | 0 | 0 | 0 | 25.046 | 31.669 | 27.888 | 24.418 | 406.97 | 24.396 | 22.086 | 0 | 0 | 56.343 | 53.414 | 46.26 | 25.36 | 0 | 0 | 55.155 | 35.002 | [5 empty] | 0 | 0.628 | 506 | 0.16496 | 0.081595 | 0.17025 | 0.10256 | -0.020969 | -12.7118
2006-09-10 | 16:55 | 0 | 24.082 | 0 | 0 | 0 | 25.021 | 31.62 | 28.008 | 24.347 | 406.97 | 24.467 | 22.062 | 0 | 0 | 56.321 | 53.391 | 46.19 | 25.335 | 0 | 0 | 55.132 | 35.026 | [5 empty] | 0 | 0.674 | 507 | 0.17195 | 0.088238 | 0.17053 | 0.10256 | -0.014326 | -8.3315
2006-09-10 | 16:56 | 0 | 24.058 | 0 | 0 | 0 | 24.997 | 31.644 | 28.057 | 24.516 | 406.97 | 24.516 | 22.157 | 0 | 0 | 56.362 | 53.454 | 46.235 | 25.382 | 0 | 0 | 55.127 | 35.048 | [5 empty] | 0 | 0.481 | 508 | 0.14428 | 0.061942 | 0.16941 | 0.10256 | -0.040622 | -28.1545
2006-09-10 | 16:57 | 0 | 24.087 | 0 | 0 | 0 | 25.195 | 32.179 | 27.53 | 24.472 | 406.97 | 24.448 | 22.018 | 0 | 0 | 56.343 | 53.414 | 46.239 | 25.362 | 0 | 0 | 55.179 | 35.053 | [5 empty] | 0 | 0.723 | 509 | 0.18476 | 0.10042 | 0.17105 | 0.10256 | -0.0021465 | -1.1618
2006-09-10 | 16:58 | 0 | 24.112 | 0 | 0 | 0 | 25.266 | 32.37 | 27.363 | 24.521 | 406.97 | 24.423 | 22.067 | 0 | 0 | 56.343 | 53.414 | 46.193 | 25.362 | 0 | 0 | 55.179 | 35.053 | [5 empty] | 0 | 0.745 | 510 | 0.17049 | 0.086854 | 0.17047 | 0.10256 | -0.01571 | -9.2145
2006-09-10 | 16:59 | 0 | 24.112 | 0 | 0 | 0 | 25.242 | 32.37 | 27.41 | 24.448 | 406.97 | 24.497 | 21.922 | 0 | 0 | 56.343 | 53.414 | 46.239 | 25.387 | 0 | 0 | 55.179 | 35.053 | [5 empty] | 0 | 0.794 | 511 | 0.21271 | 0.12699 | 0.17218 | 0.10256 | 0.024426 | 11.4832
2006-09-10 | 17:00 | 0 | 24.136 | 0 | 0 | 0 | 25.171 | 32.37 | 27.483 | 24.401 | 406.97 | 24.497 | 21.996 | 0 | 0 | 56.366 | 53.414 | 46.193 | 25.387 | 0 | 0 | 55.179 | 35.053 | [5 empty] | 0 | 0.77 | 512 | 0.19116 | 0.10651 | 0.17131 | 0.10256 | 0.0039431 | 2.0627
2006-09-10 | 17:01 | 0 | 24.136 | 0 | 0 | 0 | 25.171 | 32.323 | 27.579 | 24.401 | 406.97 | 24.592 | 21.922 | 0 | 0 | 56.366 | 53.391 | 46.169 | 25.362 | 0 | 0 | 55.202 | 35.005 | [5 empty] | 0 | 0.77 | 513 | 0.21271 | 0.12699 | 0.17218 | 0.10256 | 0.024426 | 11.4832
2006-09-10 | 17:02 | 0 | 24.104 | 0 | 0 | 0 | 25.114 | 32.218 | 27.596 | 24.345 | 406.97 | 24.465 | 21.89 | 0 | 0 | 56.337 | 53.384 | 46.139 | 25.355 | 0 | 0 | 55.125 | 34.998 | [5 empty] | 0 | 0.769 | 514 | 0.22203 | 0.13585 | 0.17256 | 0.10256 | 0.033284 | 14.9906
2006-09-10 | 17:03 | 0 | 24.104 | 0 | 0 | 0 | 25.09 | 32.218 | 27.642 | 24.369 | 406.97 | 24.44 | 21.841 | 0 | 0 | 56.314 | 53.36 | 46.162 | 25.355 | 0 | 0 | 55.078 | 34.998 | [5 empty] | 0 | 0.721 | 515 | 0.2363 | 0.14941 | 0.17314 | 0.10256 | 0.046847 | 19.8252
2006-09-10 | 17:04 | 0 | 24.104 | 0 | 0 | 0 | 25.065 | 32.196 | 27.763 | 24.345 | 406.97 | 24.609 | 21.841 | 0 | 0 | 56.314 | 53.36 | 46.139 | 25.379 | 0 | 0 | 55.125 | 34.998 | [5 empty] | 0 | 0.72 | 516 | 0.2363 | 0.14941 | 0.17314 | 0.10256 | 0.046847 | 19.8252
2006-09-10 | 17:05 | 0 | 24.08 | 0 | 0 | 0 | 25.065 | 32.098 | 27.836 | 24.514 | 406.97 | 24.416 | 21.745 | 0 | 0 | 56.314 | 53.36 | 46.186 | 25.355 | 0 | 0 | 55.148 | 35.022 | [5 empty] | 0 | 0.551 | 517 | 0.26426 | 0.17598 | 0.17427 | 0.10256 | 0.07342 | 27.7836
2006-09-10 | 17:06 | 0 | 24.08 | 0 | 0 | 0 | 25.065 | 32.051 | 27.885 | 24.44 | 406.97 | 24.729 | 21.794 | 0 | 0 | 56.337 | 53.337 | 46.116 | 25.355 | 0 | 0 | 55.172 | 35.022 | [5 empty] | 0 | 0.625 | 518 | 0.24999 | 0.16242 | 0.17369 | 0.10256 | 0.059857 | 23.9439
2006-09-10 | 17:07 | 0 | 24.08 | 0 | 0 | 0 | 25.019 | 32.002 | 27.885 | 24.391 | 406.97 | 24.729 | 21.745 | 0 | 0 | 56.337 | 53.337 | 46.162 | 25.379 | 0 | 0 | 55.125 | 35.022 | [5 empty] | 0 | 0.628 | 519 | 0.26426 | 0.17598 | 0.17427 | 0.10256 | 0.07342 | 27.7836
2006-09-10 | 17:08 | 0 | 24.08 | 0 | 0 | 0 | 25.065 | 31.978 | 27.907 | 24.465 | 406.97 | 24.754 | 21.794 | 0 | 0 | 56.314 | 53.36 | 46.186 | 25.379 | 0 | 0 | 55.102 | 35.022 | [5 empty] | 0 | 0.6 | 520 | 0.24999 | 0.16242 | 0.17369 | 0.10256 | 0.059857 | 23.9439
2006-09-10 | 17:09 | 0 | 24.104 | 0 | 0 | 0 | 25.019 | 31.907 | 27.956 | 24.369 | 406.97 | 24.899 | 21.674 | 0 | 0 | 56.314 | 53.36 | 46.23 | 25.355 | 0 | 0 | 55.034 | 34.998 | [5 empty] | 0 | 0.65 | 521 | 0.28493 | 0.19564 | 0.17511 | 0.10256 | 0.093073 | 32.665
2006-09-10 | 17:10 | 0 | 24.104 | 0 | 0 | 0 | 25.019 | 31.882 | 28.101 | 24.465 | 406.97 | 24.923 | 21.601 | 0 | 0 | 56.291 | 53.314 | 46.139 | 25.379 | 0 | 0 | 55.078 | 35.022 | [5 empty] | 0 | 0.554 | 522 | 0.30619 | 0.21584 | 0.17597 | 0.10256 | 0.11328 | 36.9965
2006-09-10 | 17:11 | 0 | 24.048 | 0 | 0 | 0 | 25.034 | 31.826 | 28.045 | 24.504 | 406.97 | 24.818 | 21.593 | 0 | 0 | 56.261 | 53.283 | 46.155 | 25.347 | 0 | 0 | 55.095 | 35.014 | [5 empty] | 0 | 0.53 | 523 | 0.30852 | 0.21806 | 0.17607 | 0.10256 | 0.11549 | 37.4349
2006-09-10 | 17:12 | 0 | 24.048 | 0 | 0 | 0 | 25.034 | 31.85 | 28.045 | 24.408 | 406.97 | 24.913 | 21.593 | 0 | 0 | 56.238 | 53.307 | 46.155 | 25.372 | 0 | 0 | 55.095 | 35.038 | [5 empty] | 0 | 0.626 | 524 | 0.30852 | 0.21806 | 0.17607 | 0.10256 | 0.11549 | 37.4349
2006-09-10 | 17:13 | 0 | 24.104 | 0 | 0 | 0 | 25.21 | 32.387 | 27.642 | 24.465 | 406.97 | 24.97 | 21.601 | 0 | 0 | 56.314 | 53.337 | 46.23 | 25.379 | 0 | 0 | 55.057 | 35.069 | [5 empty] | 0 | 0.745 | 525 | 0.30619 | 0.21584 | 0.17597 | 0.10256 | 0.11328 | 36.9965
2006-09-10 | 17:14 | 0 | 24.072 | 0 | 0 | 0 | 25.203 | 32.524 | 27.419 | 24.433 | 406.97 | 24.867 | 21.544 | 0 | 0 | 56.284 | 53.307 | 46.155 | 25.347 | 0 | 0 | 55.071 | 35.038 | [5 empty] | 0 | 0.77 | 526 | 0.32279 | 0.23162 | 0.17664 | 0.10256 | 0.12906 | 39.982
2006-09-10 | 17:15 | 0 | 24.072 | 0 | 0 | 0 | 25.227 | 32.548 | 27.444 | 24.504 | 406.97 | 24.867 | 21.424 | 0 | 0 | 56.261 | 53.283 | 46.132 | 25.347 | 0 | 0 | 55.095 | 35.062 | [5 empty] | 0 | 0.723 | 527 | 0.35773 | 0.26484 | 0.17806 | 0.10256 | 0.16227 | 45.3616
2006-09-10 | 17:16 | 0 | 24.048 | 0 | 0 | 0 | 25.156 | 32.5 | 27.515 | 24.433 | 406.97 | 24.793 | 21.473 | 0 | 0 | 56.238 | 53.283 | 46.109 | 25.372 | 0 | 0 | 55.078 | 35.041 | [5 empty] | 0 | 0.723 | 528 | 0.34346 | 0.25127 | 0.17748 | 0.10256 | 0.14871 | 43.2972
2006-09-10 | 17:17 | 0 | 24.033 | 0 | 0 | 0 | 25.117 | 32.488 | 27.549 | 24.467 | 406.97 | 24.852 | 21.409 | 0 | 0 | 56.277 | 53.253 | 46.099 | 25.333 | 0 | 0 | 55.134 | 35.05 | [5 empty] | 0 | 0.65 | 529 | 0.3621 | 0.26899 | 0.17824 | 0.10256 | 0.16642 | 45.9611
2006-09-10 | 17:18 | 0 | 24.033 | 0 | 0 | 0 | 25.092 | 32.439 | 27.623 | 24.443 | 406.97 | 24.828 | 21.363 | 0 | 0 | 56.254 | 53.253 | 46.099 | 25.357 | 0 | 0 | 55.111 | 35.026 | [5 empty] | 0 | 0.649 | 530 | 0.37549 | 0.28172 | 0.17878 | 0.10256 | 0.17916 | 47.7124
2006-09-10 | 17:19 | 0 | 24.033 | 0 | 0 | 0 | 25.117 | 32.414 | 27.669 | 24.418 | 406.97 | 24.852 | 21.289 | 0 | 0 | 56.277 | 53.253 | 46.099 | 25.333 | 0 | 0 | 55.041 | 35.05 | [5 empty] | 0 | 0.699 | 531 | 0.39704 | 0.3022 | 0.17965 | 0.10256 | 0.19964 | 50.2819
2006-09-10 | 17:20 | 0 | 23.999 | 0 | 0 | 0 | 25.083 | 32.26 | 27.733 | 24.408 | 406.97 | 24.889 | 21.206 | 0 | 0 | 56.266 | 53.267 | 46.09 | 25.347 | 0 | 0 | 55.055 | 35.017 | [5 empty] | 0 | 0.675 | 532 | 0.42121 | 0.32518 | 0.18063 | 0.10256 | 0.22262 | 52.851
2006-09-10 | 17:21 | 0 | 23.999 | 0 | 0 | 0 | 25.034 | 32.188 | 27.829 | 24.408 | 406.97 | 25.058 | 21.23 | 0 | 0 | 56.2 | 53.244 | 46.113 | 25.323 | 0 | 0 | 55.008 | 34.993 | [5 empty] | 0 | 0.626 | 533 | 0.41422 | 0.31854 | 0.18035 | 0.10256 | 0.21597 | 52.1389
2006-09-10 | 17:22 | 0 | 24.033 | 0 | 0 | 0 | 25.141 | 32.198 | 27.839 | 24.514 | 406.97 | 25.188 | 21.289 | 0 | 0 | 56.254 | 53.276 | 46.19 | 25.357 | 0 | 0 | 54.997 | 35.026 | [5 empty] | 0 | 0.627 | 534 | 0.39704 | 0.3022 | 0.17965 | 0.10256 | 0.19964 | 50.2819
2006-09-10 | 17:23 | 0 | 24.023 | 0 | 0 | 0 | 25.058 | 32.115 | 27.924 | 24.408 | 406.97 | 25.323 | 21.206 | 0 | 0 | 56.2 | 53.197 | 46.09 | 25.347 | 0 | 0 | 54.964 | 34.993 | [5 empty] | 0 | 0.65 | 535 | 0.42121 | 0.32518 | 0.18063 | 0.10256 | 0.22262 | 52.851
2006-09-10 | 17:24 | 0 | 24.023 | 0 | 0 | 0 | 25.034 | 32.068 | 27.924 | 24.479 | 406.97 | 25.492 | 21.11 | 0 | 0 | 56.2 | 53.244 | 46.113 | 25.323 | 0 | 0 | 55.008 | 35.038 | [5 empty] | 0 | 0.555 | 536 | 0.44917 | 0.35175 | 0.18177 | 0.10256 | 0.24919 | 55.4777
2006-09-10 | 17:25 | 0 | 24.023 | 0 | 0 | 0 | 25.058 | 32.019 | 28.069 | 24.504 | 406.97 | 25.757 | 21.086 | 0 | 0 | 56.2 | 53.22 | 46.067 | 25.323 | 0 | 0 | 55.008 | 35.017 | [5 empty] | 0 | 0.554 | 537 | 0.45616 | 0.3584 | 0.18205 | 0.10256 | 0.25583 | 56.084
2006-09-10 | 17:26 | 0 | 23.999 | 0 | 0 | 0 | 25.034 | 32.019 | 27.973 | 24.528 | 406.97 | 25.781 | 21.064 | 0 | 0 | 56.177 | 53.197 | 46.09 | 25.347 | 0 | 0 | 55.008 | 35.017 | [5 empty] | 0 | 0.506 | 538 | 0.46256 | 0.36448 | 0.18231 | 0.10256 | 0.26192 | 56.6238
2006-09-10 | 17:27 | 0 | 23.999 | 0 | 0 | 0 | 25.034 | 32.019 | 28.069 | 24.457 | 406.97 | 25.708 | 21.064 | 0 | 0 | 56.177 | 53.197 | 46.09 | 25.347 | 0 | 0 | 54.964 | 35.017 | [5 empty] | 0 | 0.577 | 539 | 0.46256 | 0.36448 | 0.18231 | 0.10256 | 0.26192 | 56.6238
2006-09-10 | 17:28 | 0 | 23.969 | 0 | 0 | 0 | 25.222 | 32.35 | 27.63 | 24.499 | 406.97 | 25.463 | 21.034 | 0 | 0 | 56.15 | 53.239 | 46.039 | 25.438 | 0 | 0 | 54.957 | 35.01 | [5 empty] | 0 | 0.723 | 540 | 0.4713 | 0.37279 | 0.18266 | 0.10256 | 0.27022 | 57.3361
2006-09-10 | 17:29 | 0 | 23.969 | 0 | 0 | 0 | 25.607 | 32.591 | 27.101 | 24.428 | 406.97 | 25.367 | 20.936 | 0 | 0 | 56.15 | 53.192 | 46.109 | 25.342 | 0 | 0 | 55.004 | 34.988 | [5 empty] | 0 | 1.179 | 541 | 0.49984 | 0.39992 | 0.18382 | 0.10256 | 0.29735 | 59.4896
2006-09-10 | 17:30 | 0 | 23.969 | 0 | 0 | 0 | 25.801 | 31.919 | 26.62 | 24.524 | 406.97 | 25.247 | 20.936 | 0 | 0 | 56.15 | 53.169 | 46.062 | 25.367 | 0 | 0 | 55.074 | 34.988 | [5 empty] | 0 | 1.277 | 542 | 0.49984 | 0.39992 | 0.18382 | 0.10256 | 0.29735 | 59.4896
2006-09-10 | 17:31 | 0 | 23.969 | 0 | 0 | 0 | 25.752 | 31.75 | 26.642 | 24.499 | 406.97 | 25.247 | 20.841 | 0 | 0 | 56.15 | 53.146 | 46.062 | 25.318 | 0 | 0 | 55.05 | 35.01 | [5 empty] | 0 | 1.253 | 543 | 0.5275 | 0.42621 | 0.18494 | 0.10256 | 0.32365 | 61.3548
2006-09-10 | 17:32 | 0 | 23.994 | 0 | 0 | 0 | 25.678 | 31.725 | 26.74 | 24.499 | 406.97 | 25.269 | 20.841 | 0 | 0 | 56.15 | 53.169 | 46.085 | 25.318 | 0 | 0 | 55.027 | 35.033 | [5 empty] | 0 | 1.179 | 544 | 0.5275 | 0.42621 | 0.18494 | 0.10256 | 0.32365 | 61.3548
2006-09-10 | 17:33 | 0 | 23.994 | 0 | 0 | 0 | 25.678 | 31.725 | 26.74 | 24.499 | 406.97 | 25.269 | 20.792 | 0 | 0 | 56.126 | 53.146 | 46.062 | 25.342 | 0 | 0 | 55.074 | 35.057 | [5 empty] | 0 | 1.179 | 545 | 0.54177 | 0.43977 | 0.18552 | 0.10256 | 0.33721 | 62.2424
2006-09-10 | 17:34 | 0 | 23.945 | 0 | 0 | 0 | 25.607 | 31.75 | 26.931 | 24.619 | 406.97 | 25.583 | 20.745 | 0 | 0 | 56.126 | 53.146 | 46.039 | 25.342 | 0 | 0 | 55.027 | 35.081 | [5 empty] | 0 | 0.988 | 546 | 0.55546 | 0.45278 | 0.18607 | 0.10256 | 0.35022 | 63.0509
2006-09-10 | 17:35 | 0 | 23.969 | 0 | 0 | 0 | 25.583 | 31.701 | 27.005 | 24.474 | 406.97 | 25.801 | 20.745 | 0 | 0 | 56.15 | 53.146 | 45.994 | 25.342 | 0 | 0 | 55.004 | 35.033 | [5 empty] | 0 | 1.109 | 547 | 0.55546 | 0.45278 | 0.18607 | 0.10256 | 0.35022 | 63.0509
2006-09-10 | 17:36 | 0 | 23.969 | 0 | 0 | 0 | 25.607 | 31.654 | 27.052 | 24.595 | 406.97 | 25.801 | 20.671 | 0 | 0 | 56.126 | 53.125 | 46.085 | 25.392 | 0 | 0 | 54.992 | 35.045 | [5 empty] | 0 | 1.012 | 548 | 0.577 | 0.47327 | 0.18695 | 0.10256 | 0.3707 | 64.2461
2006-09-10 | 17:37 | 0 | 24.011 | 0 | 0 | 0 | 25.575 | 31.693 | 27.238 | 24.59 | 406.97 | 25.84 | 20.689 | 0 | 0 | 56.234 | 53.209 | 46.032 | 25.384 | 0 | 0 | 55.067 | 35.074 | [5 empty] | 0 | 0.985 | 549 | 0.57176 | 0.46828 | 0.18673 | 0.10256 | 0.36572 | 63.9637
2006-09-10 | 17:38 | 0 | 23.982 | 0 | 0 | 0 | 25.524 | 31.593 | 27.258 | 24.607 | 406.97 | 25.524 | 20.659 | 0 | 0 | 56.114 | 53.134 | 46.027 | 25.355 | 0 | 0 | 55.062 | 35.045 | [5 empty] | 0 | 0.917 | 550 | 0.5805 | 0.47659 | 0.18709 | 0.10256 | 0.37402 | 64.4316
2006-09-10 | 17:39 | 0 | 23.982 | 0 | 0 | 0 | 25.499 | 31.617 | 27.353 | 24.56 | 406.97 | 25.546 | 20.613 | 0 | 0 | 56.161 | 53.134 | 46.05 | 25.355 | 0 | 0 | 55.062 | 35.022 | [5 empty] | 0 | 0.939 | 551 | 0.59389 | 0.48932 | 0.18763 | 0.10256 | 0.38676 | 65.1223
2006-09-10 | 17:40 | 0 | 24.036 | 0 | 0 | 0 | 25.529 | 31.622 | 27.432 | 24.565 | 406.97 | 25.48 | 20.617 | 0 | 0 | 56.188 | 53.185 | 46.055 | 25.384 | 0 | 0 | 55.067 | 35.074 | [5 empty] | 0 | 0.964 | 552 | 0.59273 | 0.48821 | 0.18758 | 0.10256 | 0.38565 | 65.0634
2006-09-10 | 17:41 | 0 | 23.982 | 0 | 0 | 0 | 25.475 | 31.544 | 27.449 | 24.656 | 406.97 | 25.401 | 20.515 | 0 | 0 | 56.114 | 53.157 | 46.12 | 25.33 | 0 | 0 | 54.992 | 35.093 | [5 empty] | 0 | 0.819 | 553 | 0.62243 | 0.51645 | 0.18879 | 0.10256 | 0.41388 | 66.4946
2006-09-10 | 17:42 | 0 | 23.982 | 0 | 0 | 0 | 25.475 | 31.544 | 27.547 | 24.727 | 406.97 | 25.33 | 20.515 | 0 | 0 | 56.114 | 53.134 | 46.05 | 25.379 | 0 | 0 | 54.992 | 35.117 | [5 empty] | 0 | 0.748 | 554 | 0.62243 | 0.51645 | 0.18879 | 0.10256 | 0.41388 | 66.4946
2006-09-10 | 17:43 | 0 | 23.982 | 0 | 0 | 0 | 25.426 | 31.568 | 27.571 | 24.582 | 406.97 | 25.355 | 20.492 | 0 | 0 | 56.114 | 53.113 | 46.004 | 25.33 | 0 | 0 | 55.015 | 35.117 | [5 empty] | 0 | 0.844 | 555 | 0.62913 | 0.52281 | 0.18906 | 0.10256 | 0.42025 | 66.7987
2006-09-10 | 17:44 | 0 | 23.982 | 0 | 0 | 0 | 25.45 | 31.472 | 27.642 | 24.68 | 406.97 | 25.281 | 20.443 | 0 | 0 | 56.138 | 53.134 | 46.074 | 25.355 | 0 | 0 | 54.992 | 35.117 | [5 empty] | 0 | 0.77 | 556 | 0.6434 | 0.53638 | 0.18964 | 0.10256 | 0.43381 | 67.4253
2006-09-10 | 17:45 | 0 | 23.982 | 0 | 0 | 0 | 25.524 | 31.544 | 27.522 | 24.68 | 406.97 | 25.33 | 20.37 | 0 | 0 | 56.114 | 53.134 | 46.097 | 25.355 | 0 | 0 | 54.992 | 35.069 | [5 empty] | 0 | 0.844 | 557 | 0.66466 | 0.55658 | 0.1905 | 0.10256 | 0.45402 | 68.309
2006-09-10 | 17:46 | 0 | 23.974 | 0 | 0 | 0 | 25.637 | 31.754 | 27.152 | 24.624 | 406.97 | 25.298 | 20.362 | 0 | 0 | 56.084 | 53.104 | 46.02 | 25.323 | 0 | 0 | 54.938 | 35.086 | [5 empty] | 0 | 1.013 | 558 | 0.66699 | 0.5588 | 0.19059 | 0.10256 | 0.45623 | 68.4024
2006-09-10 | 17:47 | 0 | 23.95 | 0 | 0 | 0 | 25.659 | 31.85 | 27.152 | 24.673 | 406.97 | 25.274 | 20.316 | 0 | 0 | 56.084 | 53.083 | 45.997 | 25.323 | 0 | 0 | 54.938 | 35.038 | [5 empty] | 0 | 0.986 | 559 | 0.68038 | 0.57153 | 0.19114 | 0.10256 | 0.46897 | 68.9272
2006-09-10 | 17:48 | 0 | 24.006 | 0 | 0 | 0 | 25.62 | 31.882 | 27.137 | 24.68 | 406.97 | 25.306 | 20.274 | 0 | 0 | 56.093 | 53.09 | 46.027 | 25.355 | 0 | 0 | 54.992 | 35.069 | [5 empty] | 0 | 0.94 | 560 | 0.69261 | 0.58316 | 0.19163 | 0.10256 | 0.48059 | 69.3885
2006-09-10 | 17:49 | 0 | 23.95 | 0 | 0 | 0 | 25.588 | 31.826 | 27.177 | 24.624 | 406.97 | 25.298 | 20.267 | 0 | 0 | 56.084 | 53.083 | 46.09 | 25.347 | 0 | 0 | 54.915 | 35.038 | [5 empty] | 0 | 0.964 | 561 | 0.69465 | 0.58509 | 0.19171 | 0.10256 | 0.48253 | 69.4638
2006-09-10 | 17:50 | 0 | 23.95 | 0 | 0 | 0 | 25.514 | 31.777 | 27.272 | 24.695 | 406.97 | 25.369 | 20.192 | 0 | 0 | 56.107 | 53.059 | 46.02 | 25.323 | 0 | 0 | 54.961 | 35.038 | [5 empty] | 0 | 0.819 | 562 | 0.71649 | 0.60585 | 0.1926 | 0.10256 | 0.50329 | 70.2439
2006-09-10 | 17:51 | 0 | 23.95 | 0 | 0 | 0 | 25.539 | 31.73 | 27.395 | 24.673 | 406.97 | 25.298 | 20.169 | 0 | 0 | 56.063 | 53.059 | 46.043 | 25.347 | 0 | 0 | 54.985 | 35.062 | [5 empty] | 0 | 0.866 | 563 | 0.72319 | 0.61222 | 0.19287 | 0.10256 | 0.50966 | 70.4737
2006-09-10 | 17:52 | 0 | 23.915 | 0 | 0 | 0 | 25.48 | 31.647 | 27.432 | 24.685 | 406.97 | 25.384 | 20.033 | 0 | 0 | 56.051 | 53.05 | 46.011 | 25.313 | 0 | 0 | 55.02 | 35.122 | [5 empty] | 0 | 0.795 | 564 | 0.76279 | 0.64987 | 0.19447 | 0.10256 | 0.5473 | 71.7499
2006-09-10 | 17:53 | 0 | 23.95 | 0 | 0 | 0 | 25.492 | 31.681 | 27.539 | 24.695 | 406.97 | 25.323 | 20.094 | 0 | 0 | 56.063 | 53.059 | 46.043 | 25.347 | 0 | 0 | 55.032 | 35.062 | [5 empty] | 0 | 0.797 | 565 | 0.74503 | 0.63298 | 0.19375 | 0.10256 | 0.53042 | 71.1943
2006-09-10 | 17:54 | 0 | 23.925 | 0 | 0 | 0 | 25.514 | 31.656 | 27.539 | 24.673 | 406.97 | 25.394 | 20.068 | 0 | 0 | 56.063 | 53.059 | 46.09 | 25.347 | 0 | 0 | 55.008 | 35.062 | [5 empty] | 0 | 0.841 | 566 | 0.7526 | 0.64018 | 0.19406 | 0.10256 | 0.53761 | 71.4343
2006-09-10 | 17:55 | 0 | 23.95 | 0 | 0 | 0 | 25.492 | 31.585 | 27.66 | 24.649 | 406.97 | 25.369 | 20.068 | 0 | 0 | 56.063 | 53.083 | 45.997 | 25.369 | 0 | 0 | 55.053 | 35.086 | [5 empty] | 0 | 0.843 | 567 | 0.7526 | 0.64018 | 0.19406 | 0.10256 | 0.53761 | 71.4343
2006-09-10 | 17:56 | 0 | 23.94 | 0 | 0 | 0 | 25.409 | 31.598 | 27.672 | 24.661 | 406.97 | 25.384 | 19.985 | 0 | 0 | 56.03 | 53.027 | 45.964 | 25.313 | 0 | 0 | 55.02 | 35.041 | [5 empty] | 0 | 0.748 | 568 | 0.77677 | 0.66315 | 0.19504 | 0.10256 | 0.56059 | 72.1693
2006-09-10 | 17:57 | 0 | 23.913 | 0 | 0 | 0 | 25.431 | 31.475 | 27.669 | 24.756 | 406.97 | 25.237 | 19.908 | 0 | 0 | 55.981 | 53.001 | 45.962 | 25.311 | 0 | 0 | 54.997 | 35.026 | [5 empty] | 0 | 0.675 | 569 | 0.79919 | 0.68447 | 0.19595 | 0.10256 | 0.5819 | 72.8114
2006-09-10 | 17:58 | 0 | 23.913 | 0 | 0 | 0 | 25.406 | 31.499 | 27.768 | 24.587 | 406.97 | 25.286 | 19.908 | 0 | 0 | 56.028 | 53.001 | 45.938 | 25.286 | 0 | 0 | 54.95 | 35.05 | [5 empty] | 0 | 0.819 | 570 | 0.79919 | 0.68447 | 0.19595 | 0.10256 | 0.5819 | 72.8114
2006-09-10 | 17:59 | 0 | 23.859 | 0 | 0 | 0 | 25.303 | 31.421 | 27.785 | 24.678 | 406.97 | 25.352 | 19.804 | 0 | 0 | 55.977 | 52.973 | 45.957 | 25.257 | 0 | 0 | 54.898 | 35.043 | [5 empty] | 0 | 0.625 | 571 | 0.82948 | 0.71325 | 0.19718 | 0.10256 | 0.61069 | 73.6235
2006-09-10 | 18:00 | 0 | 23.888 | 0 | 0 | 0 | 25.382 | 31.428 | 27.79 | 24.612 | 406.97 | 25.286 | 19.882 | 0 | 0 | 56.005 | 53.001 | 46.008 | 25.286 | 0 | 0 | 54.88 | 35.096 | [5 empty] | 0 | 0.77 | 572 | 0.80676 | 0.69166 | 0.19626 | 0.10256 | 0.5891 | 73.0201
2006-09-10 | 18:01 | 0 | 23.888 | 0 | 0 | 0 | 25.477 | 31.595 | 27.718 | 24.658 | 406.97 | 25.357 | 19.908 | 0 | 0 | 56.005 | 53.001 | 45.962 | 25.311 | 0 | 0 | 54.859 | 35.096 | [5 empty] | 0 | 0.819 | 573 | 0.79919 | 0.68447 | 0.19595 | 0.10256 | 0.5819 | 72.8114
2006-09-10 | 18:02 | 0 | 23.913 | 0 | 0 | 0 | 25.647 | 31.983 | 27.358 | 24.683 | 406.97 | 25.333 | 19.882 | 0 | 0 | 56.005 | 52.978 | 45.962 | 25.286 | 0 | 0 | 54.88 | 35.072 | [5 empty] | 0 | 0.964 | 574 | 0.80676 | 0.69166 | 0.19626 | 0.10256 | 0.5891 | 73.0201
2006-09-10 | 18:03 | 0 | 23.884 | 0 | 0 | 0 | 25.617 | 32.049 | 27.231 | 24.727 | 406.97 | 25.183 | 19.754 | 0 | 0 | 55.93 | 52.95 | 45.934 | 25.257 | 0 | 0 | 54.898 | 35.043 | [5 empty] | 0 | 0.89 | 575 | 0.84404 | 0.72709 | 0.19777 | 0.10256 | 0.62453 | 73.9932
2006-09-10 | 18:04 | 0 | 23.859 | 0 | 0 | 0 | 25.568 | 32.024 | 27.375 | 24.653 | 406.97 | 25.281 | 19.681 | 0 | 0 | 55.953 | 52.95 | 45.934 | 25.257 | 0 | 0 | 54.898 | 35.022 | [5 empty] | 0 | 0.915 | 576 | 0.86529 | 0.7473 | 0.19863 | 0.10256 | 0.64474 | 74.5106
2006-09-10 | 18:05 | 0 | 23.859 | 0 | 0 | 0 | 25.546 | 32 | 27.304 | 24.653 | 406.97 | 25.281 | 19.656 | 0 | 0 | 55.977 | 52.95 | 46.004 | 25.281 | 0 | 0 | 54.875 | 34.998 | [5 empty] | 0 | 0.893 | 577 | 0.87257 | 0.75422 | 0.19892 | 0.10256 | 0.65166 | 74.682
2006-09-10 | 18:06 | 0 | 23.827 | 0 | 0 | 0 | 25.465 | 31.921 | 27.463 | 24.671 | 406.97 | 25.249 | 19.623 | 0 | 0 | 55.946 | 52.896 | 45.88 | 25.249 | 0 | 0 | 54.8 | 34.967 | [5 empty] | 0 | 0.794 | 578 | 0.88218 | 0.76335 | 0.19931 | 0.10256 | 0.66079 | 74.904
2006-09-10 | 18:07 | 0 | 23.859 | 0 | 0 | 0 | 25.472 | 31.953 | 27.495 | 24.703 | 406.97 | 25.352 | 19.533 | 0 | 0 | 55.977 | 52.926 | 45.889 | 25.257 | 0 | 0 | 54.898 | 34.998 | [5 empty] | 0 | 0.769 | 579 | 0.90839 | 0.78827 | 0.20037 | 0.10256 | 0.6857 | 75.4853
2006-09-10 | 18:08 | 0 | 23.884 | 0 | 0 | 0 | 25.497 | 31.904 | 27.569 | 24.749 | 406.97 | 25.281 | 19.483 | 0 | 0 | 56 | 52.903 | 45.91 | 25.281 | 4 | 0 | 57.414 | 27.738 | [5 empty] | 0 | 0.748 | 580 | 0.92295 | 0.80211 | 0.20096 | 0.10256 | 0.69954 | 75.7941
2006-09-10 | 18:09 | 1 | 23.908 | 0 | 14 | 0 | 48.387 | 31.88 | 30.627 | 42.915 | 406.97 | 25.281 | 19.432 | 0 | 0 | 49.717 | 52.513 | 47.882 | 25.281 | 0 | 0 | 58.199 | 24.219 | [5 empty] | 23.908 | 5.472 | 581 | 0.9378 | 0.81622 | 0.20157 | 0.10256 | 0.71366 | 76.0991
2006-09-10 | 18:10 | 1 | 23.827 | 1 | 15 | 0 | 60.554 | 31.855 | 33.986 | 51.414 | 369.289 | 25.303 | 19.508 | 1 | 0 | 59.029 | 51.895 | 53.225 | 25.281 | 0 | 0 | 58.267 | 23.81 | [5 empty] | 23.827 | 9.14 | 582 | 0.91567 | 0.79519 | 0.20067 | 0.10256 | 0.69262 | 75.6409
2006-09-10 | 18:11 | 1 | 23.852 | 0 | 15 | 0 | 67.249 | 31.823 | 37.387 | 57.341 | 406.97 | 25.2 | 19.4 | 1 | 0 | 65.745 | 51.727 | 58.103 | 25.249 | 0 | 0 | 58.103 | 27.802 | [5 empty] | 23.852 | 9.908 | 583 | 0.94712 | 0.82508 | 0.20194 | 0.10256 | 0.72252 | 76.2856
2006-09-10 | 18:12 | 0 | 23.908 | 0 | 15 | 1 | 70.008 | 31.784 | 40.377 | 60.666 | 406.97 | 25.159 | 19.41 | 0 | 1 | 68.756 | 52.032 | 60.844 | 25.303 | 0 | 0 | 57.998 | 32.363 | [5 empty] | 0 | 9.342 | 584 | 0.94421 | 0.82231 | 0.20183 | 0.10256 | 0.71975 | 76.2277
2006-09-10 | 18:13 | 1 | 23.898 | 0 | 15 | 0 | 70.878 | 31.728 | 42.532 | 62.295 | 406.97 | 25.2 | 19.229 | 0 | 0 | 69.956 | 52.62 | 62.361 | 25.271 | 0 | 0 | 57.9 | 35.6 | [5 empty] | 23.898 | 8.583 | 0 | 0.99692 | 0.87241 | 0.20396 | 0.10256 | 0.76985 | 77.2231
2006-09-10 | 18:14 | 1 | 23.876 | 0 | 15 | 0 | 71.142 | 31.752 | 44.176 | 63.347 | 406.97 | 25.127 | 19.327 | 0 | 0 | 70.352 | 53.4 | 63.347 | 25.249 | 0 | 0 | 57.945 | 37.973 | [5 empty] | 23.876 | 7.795 | 1 | 0.96838 | 0.84529 | 0.27365 | 0.17341 | 0.67188 | 69.3816
2006-09-10 | 18:15 | 0 | 23.852 | 1 | 14 | 0 | 71.164 | 31.728 | 45.422 | 63.974 | 406.97 | 25.105 | 19.229 | 0 | 0 | 70.527 | 54.135 | 64.02 | 25.225 | 0 | 0 | 58.08 | 39.76 | [5 empty] | 0 | 7.19 | 2 | 0.99692 | 0.87241 | 0.27481 | 0.17341 | 0.699 | 70.1165
2006-09-10 | 18:16 | 1 | 23.827 | 0 | 15 | 0 | 71.186 | 31.823 | 46.477 | 64.602 | 406.97 | 25.151 | 19.229 | 1 | 0 | 70.594 | 54.845 | 64.648 | 25.271 | 0 | 0 | 58.238 | 41.241 | [5 empty] | 23.827 | 6.584 | 3 | 0.99692 | 0.87241 | 0.27481 | 0.17341 | 0.699 | 70.1165
2006-09-10 | 18:17 | 0 | 23.822 | 0 | 15 | 0 | 71.139 | 31.843 | 47.367 | 65.115 | 406.97 | 25.1 | 19.148 | 0 | 0 | 70.634 | 55.414 | 65.227 | 25.22 | 0 | 0 | 58.413 | 42.504 | [5 empty] | 0 | 6.024 | 4 | 1.0205 | 0.89483 | 0.27576 | 0.17341 | 0.72142 | 70.6929
2006-09-10 | 18:18 | 0 | 23.827 | 0 | 7 | 0 | 70.683 | 32.228 | 46.657 | 65.273 | 340.29 | 25.146 | 19.148 | 0 | 0 | 70.37 | 55.965 | 65.296 | 25.242 | 0 | 0 | 58.591 | 43.374 | [5 empty] | 0 | 5.41 | 5 | 1.0205 | 0.89483 | 0.27576 | 0.17341 | 0.72142 | 70.6929
2006-09-10 | 18:19 | 0 | 23.822 | 0 | 0 | 0 | 69.845 | 37.311 | 44.708 | 64.869 | 307.713 | 25.146 | 19.173 | 0 | 0 | 68.877 | 56.419 | 63.434 | 25.22 | 0 | 0 | 58.883 | 43.257 | [5 empty] | 0 | 4.976 | 6 | 1.0132 | 0.88791 | 0.27547 | 0.17341 | 0.7145 | 70.5179
2006-09-10 | 18:20 | 0 | 23.798 | 0 | 0 | 0 | 69.14 | 39.731 | 43.633 | 64.152 | 288.228 | 25.171 | 19.199 | 0 | 0 | 67.402 | 56.777 | 60.161 | 25.22 | 0 | 0 | 59.041 | 42.951 | [5 empty] | 0 | 4.988 | 7 | 1.0057 | 0.88072 | 0.27516 | 0.17341 | 0.70731 | 70.3332
2006-09-10 | 18:21 | 0 | 23.822 | 0 | 0 | 0 | 68.416 | 40.53 | 43.398 | 63.479 | 278.635 | 25.242 | 19.025 | 0 | 0 | 66.215 | 57.024 | 57.427 | 25.22 | 0 | 0 | 59.198 | 42.528 | [5 empty] | 0 | 4.937 | 8 | 1.0563 | 0.92888 | 0.27722 | 0.17341 | 0.75547 | 71.519
2006-09-10 | 18:22 | 0 | 23.798 | 0 | 0 | 0 | 67.624 | 41.095 | 43.468 | 62.717 | 343.081 | 25.266 | 19.05 | 0 | 0 | 65.385 | 57.202 | 55.414 | 25.22 | 0 | 0 | 59.333 | 42.104 | [5 empty] | 0 | 4.907 | 9 | 1.049 | 0.92196 | 0.27692 | 0.17341 | 0.74855 | 71.3557
2006-09-10 | 18:23 | 0 | 23.822 | 0 | 0 | 0 | 66.909 | 41.518 | 43.539 | 62.023 | 404.449 | 25.266 | 19.025 | 0 | 0 | 64.712 | 57.316 | 53.993 | 25.242 | 0 | 0 | 59.399 | 41.705 | [5 empty] | 0 | 4.886 | 10 | 1.0563 | 0.92888 | 0.27722 | 0.17341 | 0.75547 | 71.519
2006-09-10 | 18:24 | 0 | 23.766 | 0 | 0 | 0 | 66.163 | 41.791 | 43.578 | 61.343 | 406.97 | 25.355 | 18.942 | 0 | 0 | 64.235 | 57.375 | 52.863 | 25.164 | 0 | 0 | 59.481 | 41.298 | [5 empty] | 0 | 4.82 | 11 | 1.0805 | 0.95185 | 0.27819 | 0.17341 | 0.77844 | 72.0455
2006-09-10 | 18:25 | 0 | 23.766 | 0 | 0 | 0 | 65.401 | 42.145 | 43.461 | 60.693 | 406.97 | 25.333 | 18.869 | 0 | 0 | 63.854 | 57.464 | 52.06 | 25.21 | 0 | 0 | 59.55 | 40.947 | [5 empty] | 0 | 4.708 | 12 | 1.1017 | 0.97206 | 0.27906 | 0.17341 | 0.79865 | 72.4894
2006-09-10 | 18:26 | 0 | 23.798 | 0 | 0 | 0 | 64.734 | 42.363 | 43.492 | 60.095 | 406.97 | 25.316 | 18.877 | 0 | 0 | 63.548 | 57.583 | 51.496 | 25.242 | 0 | 0 | 59.623 | 40.671 | [5 empty] | 0 | 4.639 | 13 | 1.0994 | 0.96985 | 0.27896 | 0.17341 | 0.79644 | 72.4416
2006-09-10 | 18:27 | 0 | 23.79 | 0 | 0 | 0 | 63.965 | 42.544 | 43.437 | 59.326 | 406.97 | 25.333 | 18.869 | 0 | 0 | 63.292 | 57.599 | 50.891 | 25.21 | 0 | 0 | 59.593 | 40.358 | [5 empty] | 0 | 4.639 | 14 | 1.1017 | 0.97206 | 0.27906 | 0.17341 | 0.79865 | 72.4894
2006-09-10 | 18:28 | 0 | 23.798 | 0 | 0 | 0 | 63.299 | 42.741 | 43.303 | 58.749 | 406.97 | 25.411 | 18.827 | 0 | 0 | 63.032 | 57.674 | 50.578 | 25.242 | 0 | 0 | 59.646 | 40.131 | [5 empty] | 0 | 4.55 | 15 | 1.114 | 0.98369 | 0.27955 | 0.17341 | 0.81028 | 72.7372
2006-09-10 | 18:29 | 0 | 23.741 | 0 | 0 | 0 | 62.621 | 42.827 | 43.13 | 58.048 | 406.97 | 25.333 | 18.721 | 1 | 0 | 62.799 | 57.688 | 50.179 | 25.235 | 0 | 0 | 59.593 | 39.865 | [5 empty] | 0 | 4.573 | 16 | 1.1448 | 1.013 | 0.2808 | 0.17341 | 0.83962 | 73.3389
2006-09-10 | 18:30 | 0 | 23.822 | 0 | 0 | 0 | 61.955 | 42.927 | 43.068 | 57.448 | 406.97 | 25.365 | 18.754 | 0 | 0 | 62.694 | 57.786 | 49.89 | 25.266 | 0 | 0 | 59.691 | 39.707 | [5 empty] | 0 | 4.507 | 17 | 1.1352 | 1.0039 | 0.28041 | 0.17341 | 0.83048 | 73.1551
2006-09-10 | 18:31 | 0 | 23.741 | 0 | 0 | 0 | 61.232 | 43.013 | 42.827 | 56.882 | 406.97 | 25.259 | 18.646 | 0 | 0 | 62.464 | 57.733 | 49.607 | 25.21 | 0 | 0 | 59.616 | 39.466 | [5 empty] | 0 | 4.35 | 18 | 1.1667 | 1.0338 | 0.28169 | 0.17341 | 0.86038 | 73.7454
2006-09-10 | 18:32 | 0 | 23.766 | 0 | 0 | 0 | 60.558 | 43.085 | 42.803 | 56.343 | 406.97 | 25.308 | 18.671 | 0 | 0 | 62.306 | 57.756 | 49.379 | 25.21 | 0 | 0 | 59.661 | 39.277 | [5 empty] | 0 | 4.215 | 19 | 1.1594 | 1.0269 | 0.28139 | 0.17341 | 0.85346 | 73.6116
2006-09-10 | 18:33 | 0 | 23.741 | 0 | 0 | 0 | 59.931 | 43.13 | 42.662 | 55.706 | 406.97 | 25.259 | 18.62 | 0 | 0 | 62.217 | 57.799 | 49.171 | 25.21 | 0 | 0 | 59.661 | 39.112 | [5 empty] | 0 | 4.225 | 20 | 1.1743 | 1.041 | 0.28199 | 0.17341 | 0.86757 | 73.8828
2006-09-10 | 18:34 | 0 | 23.741 | 0 | 0 | 0 | 59.123 | 44.283 | 42.355 | 55.202 | 406.97 | 25.308 | 18.646 | 0 | 0 | 62.126 | 57.799 | 49.01 | 25.21 | 0 | 0 | 59.661 | 38.949 | [5 empty] | 0 | 3.921 | 21 | 1.1667 | 1.0338 | 0.28169 | 0.17341 | 0.86038 | 73.7454
2006-09-10 | 18:35 | 0 | 23.741 | 0 | 0 | 0 | 57.667 | 51.075 | 41.04 | 55.064 | 406.97 | 25.21 | 18.62 | 0 | 0 | 62.014 | 57.799 | 48.895 | 25.21 | 0 | 0 | 59.639 | 38.784 | [5 empty] | 0 | 2.603 | 22 | 1.1743 | 1.041 | 0.28199 | 0.17341 | 0.86757 | 73.8828
2006-09-10 | 18:36 | 0 | 23.766 | 0 | 0 | 0 | 56.836 | 52.656 | 40.475 | 54.352 | 406.97 | 25.379 | 18.522 | 0 | 0 | 61.994 | 57.822 | 48.734 | 25.21 | 0 | 0 | 59.616 | 38.643 | [5 empty] | 0 | 2.484 | 23 | 1.2028 | 1.0681 | 0.28315 | 0.17341 | 0.8947 | 74.3852
2006-09-10 | 18:37 | 0 | 23.79 | 0 | 0 | 0 | 56.25 | 52.606 | 40.356 | 53.617 | 406.97 | 25.308 | 18.547 | 0 | 0 | 61.9 | 57.82 | 48.779 | 25.21 | 0 | 0 | 59.614 | 38.523 | [5 empty] | 0 | 2.633 | 24 | 1.1955 | 1.0612 | 0.28286 | 0.17341 | 0.88778 | 74.2593
2006-09-10 | 18:38 | 0 | 23.766 | 0 | 0 | 0 | 55.725 | 52.424 | 40.215 | 53.157 | 406.97 | 25.453 | 18.844 | 0 | 0 | 61.855 | 57.843 | 48.594 | 25.235 | 0 | 0 | 59.634 | 38.382 | [5 empty] | 0 | 2.568 | 25 | 1.109 | 0.97898 | 0.27935 | 0.17341 | 0.80557 | 72.6376
2006-09-10 | 18:39 | 0 | 23.766 | 0 | 0 | 0 | 55.221 | 52.079 | 40.145 | 52.585 | 406.97 | 25.259 | 18.671 | 0 | 0 | 61.743 | 57.843 | 48.594 | 25.235 | 0 | 0 | 59.568 | 38.289 | [5 empty] | 0 | 2.636 | 26 | 1.1594 | 1.0269 | 0.28139 | 0.17341 | 0.85346 | 73.6116
2006-09-10 | 18:40 | 0 | 23.741 | 0 | 0 | 0 | 54.693 | 51.806 | 40.145 | 51.965 | 406.97 | 25.284 | 18.646 | 0 | 0 | 61.743 | 57.886 | 48.503 | 25.235 | 0 | 0 | 59.522 | 38.172 | [5 empty] | 0 | 2.728 | 27 | 1.1667 | 1.0338 | 0.28169 | 0.17341 | 0.86038 | 73.7454
2006-09-10 | 18:41 | 0 | 23.741 | 0 | 0 | 0 | 54.189 | 51.484 | 40.028 | 51.484 | 406.97 | 25.308 | 18.522 | 0 | 0 | 61.674 | 57.863 | 48.48 | 25.235 | 0 | 0 | 59.479 | 38.055 | [5 empty] | 0 | 2.705 | 28 | 1.2028 | 1.0681 | 0.28315 | 0.17341 | 0.8947 | 74.3852
2006-09-10 | 18:42 | 0 | 23.741 | 0 | 0 | 0 | 53.661 | 51.232 | 39.794 | 50.933 | 406.97 | 25.21 | 18.497 | 0 | 0 | 61.608 | 57.886 | 48.48 | 25.259 | 0 | 0 | 59.433 | 37.983 | [5 empty] | 0 | 2.728 | 29 | 1.2101 | 1.075 | 0.28345 | 0.17341 | 0.90162 | 74.5095
2006-09-10 | 18:43 | 0 | 23.741 | 0 | 0 | 0 | 53.157 | 50.933 | 39.746 | 50.476 | 406.97 | 25.235 | 18.475 | 0 | 0 | 61.562 | 57.886 | 48.366 | 25.21 | 0 | 0 | 59.456 | 37.866 | [5 empty] | 0 | 2.681 | 30 | 1.2165 | 1.0811 | 0.28371 | 0.17341 | 0.90771 | 74.6177
2006-09-10 | 18:44 | 0 | 23.709 | 0 | 0 | 0 | 52.599 | 50.627 | 39.597 | 49.941 | 406.97 | 25.227 | 18.366 | 0 | 0 | 61.489 | 57.834 | 48.335 | 25.203 | 0 | 0 | 59.426 | 37.789 | [5 empty] | 0 | 2.658 | 31 | 1.2482 | 1.1113 | 0.28499 | 0.17341 | 0.93788 | 75.1374
2006-09-10 | 18:45 | 0 | 23.741 | 0 | 0 | 0 | 52.196 | 50.385 | 39.487 | 49.535 | 406.97 | 25.21 | 18.424 | 0 | 0 | 61.405 | 57.863 | 48.412 | 25.235 | 0 | 0 | 59.433 | 37.748 | [5 empty] | 0 | 2.661 | 32 | 1.2313 | 1.0952 | 0.28431 | 0.17341 | 0.92183 | 74.8642
2006-09-10 | 18:46 | 0 | 23.709 | 0 | 0 | 0 | 51.797 | 50.123 | 39.363 | 49.024 | 406.97 | 25.203 | 18.319 | 0 | 0 | 61.286 | 57.879 | 48.291 | 25.203 | 0 | 0 | 59.358 | 37.624 | [5 empty] | 0 | 2.773 | 33 | 1.2619 | 1.1243 | 0.28555 | 0.17341 | 0.95089 | 75.3534
2006-09-10 | 18:47 | 0 | 23.709 | 0 | 0 | 0 | 51.225 | 49.803 | 39.222 | 48.52 | 406.97 | 25.178 | 18.366 | 0 | 0 | 61.243 | 57.902 | 48.268 | 25.203 | 0 | 0 | 59.381 | 37.552 | [5 empty] | 0 | 2.705 | 34 | 1.2482 | 1.1113 | 0.28499 | 0.17341 | 0.93788 | 75.1374
2006-09-10 | 18:48 | 0 | 23.741 | 0 | 0 | 0 | 50.842 | 49.626 | 39.205 | 48.09 | 406.97 | 25.188 | 18.449 | 0 | 0 | 61.181 | 57.886 | 48.228 | 25.235 | 0 | 0 | 59.388 | 37.514 | [5 empty] | 0 | 2.752 | 35 | 1.2241 | 1.0883 | 0.28401 | 0.17341 | 0.91491 | 74.7441
2006-09-10 | 18:49 | 0 | 23.709 | 0 | 0 | 0 | 50.445 | 49.367 | 38.985 | 47.693 | 406.97 | 25.107 | 18.392 | 0 | 0 | 61.085 | 57.879 | 48.198 | 25.227 | 0 | 0 | 59.315 | 37.411 | [5 empty] | 0 | 2.752 | 36 | 1.2406 | 1.1041 | 0.28468 | 0.17341 | 0.93068 | 75.0159
2006-09-10 | 18:50 | 0 | 23.709 | 0 | 0 | 0 | 49.827 | 49.689 | 38.822 | 47.35 | 406.97 | 25.203 | 18.341 | 0 | 0 | 61.04 | 57.879 | 48.174 | 25.227 | 0 | 0 | 59.269 | 37.366 | [5 empty] | 0 | 2.477 | 37 | 1.2555 | 1.1182 | 0.28529 | 0.17341 | 0.9448 | 75.2529
2006-09-10 | 18:51 | 0 | 23.734 | 0 | 0 | 0 | 48.681 | 52.784 | 37.669 | 47.395 | 406.97 | 25.083 | 18.319 | 0 | 0 | 60.951 | 57.834 | 48.221 | 25.227 | 0 | 0 | 59.269 | 37.318 | [5 empty] | 0 | 1.286 | 38 | 1.2619 | 1.1243 | 0.28555 | 0.17341 | 0.95089 | 75.3534
2006-09-10 | 18:52 | 0 | 23.709 | 0 | 0 | 0 | 48.083 | 53.426 | 37.318 | 46.846 | 406.97 | 25.203 | 18.268 | 0 | 0 | 60.882 | 57.856 | 48.174 | 25.227 | 0 | 0 | 59.223 | 37.27 | [5 empty] | 0 | 1.237 | 39 | 1.2768 | 1.1384 | 0.28615 | 0.17341 | 0.96501 | 75.5826
2006-09-10 | 18:53 | 0 | 23.702 | 0 | 0 | 0 | 47.71 | 53.234 | 37.17 | 46.333 | 406.97 | 25.146 | 18.185 | 0 | 0 | 60.832 | 57.827 | 48.1 | 25.171 | 0 | 0 | 59.217 | 37.17 | [5 empty] | 0 | 1.377 | 40 | 1.3009 | 1.1614 | 0.28713 | 0.17341 | 0.98798 | 75.9444
2006-09-10 | 18:54 | 0 | 23.709 | 0 | 0 | 0 | 47.418 | 53.013 | 37.177 | 45.929 | 406.97 | 25.132 | 18.218 | 0 | 0 | 60.771 | 57.856 | 48.153 | 25.227 | 0 | 0 | 59.203 | 37.153 | [5 empty] | 0 | 1.489 | 41 | 1.2913 | 1.1523 | 0.28674 | 0.17341 | 0.97885 | 75.8022
2006-09-10 | 18:55 | 0 | 23.734 | 0 | 0 | 0 | 47.028 | 52.737 | 37.036 | 45.469 | 406.97 | 25.132 | 18.243 | 0 | 0 | 60.748 | 57.856 | 48.107 | 25.227 | 0 | 0 | 59.134 | 37.107 | [5 empty] | 0 | 1.559 | 42 | 1.284 | 1.1453 | 0.28644 | 0.17341 | 0.97193 | 75.693
2006-09-10 | 18:56 | 0 | 23.709 | 0 | 0 | 0 | 46.732 | 52.462 | 37.012 | 45.058 | 406.97 | 25.083 | 18.193 | 0 | 0 | 60.704 | 57.879 | 48.13 | 25.276 | 0 | 0 | 59.091 | 37.083 | [5 empty] | 0 | 1.674 | 43 | 1.2986 | 1.1592 | 0.28703 | 0.17341 | 0.98577 | 75.9101
2006-09-10 | 18:57 | 0 | 23.633 | 0 | 0 | 0 | 46.34 | 52.093 | 36.868 | 44.757 | 406.97 | 25.056 | 18.14 | 0 | 0 | 60.59 | 57.788 | 48.037 | 25.2 | 0 | 0 | 59.089 | 37.009 | [5 empty] | 0 | 1.583 | 44 | 1.314 | 1.1738 | 0.28766 | 0.17341 | 1.0004 | 76.1349
2006-09-10 | 18:58 | 0 | 23.692 | 0 | 0 | 0 | 46.097 | 51.829 | 36.808 | 44.35 | 406.97 | 25.114 | 18.15 | 0 | 0 | 60.567 | 57.811 | 48.037 | 25.176 | 0 | 0 | 59.155 | 36.916 | [5 empty] | 0 | 1.747 | 45 | 1.3111 | 1.1711 | 0.28754 | 0.17341 | 0.99767 | 76.0929
2006-09-10 | 18:59 | 0 | 23.692 | 0 | 0 | 0 | 45.775 | 51.531 | 36.667 | 43.951 | 406.97 | 25.065 | 18.15 | 0 | 0 | 60.577 | 57.843 | 48.114 | 25.21 | 0 | 0 | 59.098 | 36.949 | [5 empty] | 0 | 1.824 | 46 | 1.3111 | 1.1711 | 0.28754 | 0.17341 | 0.99767 | 76.0929
2006-09-10 | 19:00 | 0 | 23.692 | 0 | 0 | 0 | 45.432 | 51.208 | 36.619 | 43.716 | 406.97 | 25.016 | 18.128 | 0 | 0 | 60.488 | 57.82 | 48.069 | 25.235 | 0 | 0 | 59.075 | 36.926 | [5 empty] | 0 | 1.716 | 47 | 1.3175 | 1.1772 | 0.2878 | 0.17341 | 1.0038 | 76.1851
2006-09-10 | 19:01 | 0 | 23.717 | 0 | 0 | 0 | 45.133 | 50.889 | 36.619 | 43.317 | 406.97 | 25.139 | 18.15 | 0 | 0 | 60.488 | 57.843 | 47.999 | 25.235 | 0 | 0 | 59.098 | 36.902 | [5 empty] | 0 | 1.816 | 48 | 1.3111 | 1.1711 | 0.28754 | 0.17341 | 0.99767 | 76.0929
2006-09-10 | 19:02 | 0 | 23.682 | 0 | 0 | 0 | 44.781 | 50.581 | 36.469 | 43.001 | 406.97 | 25.176 | 18.19 | 0 | 0 | 60.41 | 57.811 | 48.081 | 25.176 | 0 | 0 | 59.066 | 36.847 | [5 empty] | 0 | 1.78 | 49 | 1.2995 | 1.16 | 0.28707 | 0.17341 | 0.9866 | 75.923
2006-09-10 | 19:03 | 0 | 23.658 | 0 | 0 | 0 | 44.482 | 50.282 | 36.517 | 42.626 | 406.97 | 25.105 | 18.165 | 0 | 0 | 60.41 | 57.788 | 47.943 | 25.2 | 0 | 0 | 59.089 | 36.799 | [5 empty] | 0 | 1.856 | 50 | 1.3068 | 1.1669 | 0.28736 | 0.17341 | 0.99352 | 76.0295
2006-09-10 | 19:04 | 0 | 23.658 | 0 | 0 | 0 | 44.247 | 49.985 | 36.306 | 42.32 | 406.97 | 24.96 | 18.092 | 0 | 0 | 60.344 | 57.765 | 48.013 | 25.2 | 0 | 0 | 59.066 | 36.775 | [5 empty] | 0 | 1.927 | 51 | 1.328 | 1.1871 | 0.28822 | 0.17341 | 1.0137 | 76.3341
2006-09-10 | 19:05 | 0 | 23.682 | 0 | 0 | 0 | 43.965 | 49.71 | 36.258 | 42.016 | 406.97 | 25.08 | 18.042 | 0 | 0 | 60.367 | 57.788 | 47.943 | 25.225 | 0 | 0 | 59.043 | 36.751 | [5 empty] | 0 | 1.949 | 52 | 1.3426 | 1.201 | 0.28881 | 0.17341 | 1.0276 | 76.5371
2006-09-10 | 19:06 | 0 | 23.658 | 0 | 0 | 0 | 43.425 | 49.64 | 36.141 | 41.827 | 406.97 | 25.08 | 18.017 | 0 | 0 | 60.298 | 57.783 | 47.894 | 25.171 | 0 | 0 | 59.016 | 36.677 | [5 empty] | 0 | 1.598 | 53 | 1.3498 | 1.2079 | 0.28911 | 0.17341 | 1.0345 | 76.637
2006-09-10 | 19:07 | 0 | 23.658 | 0 | 0 | 0 | 42.485 | 50.947 | 35.249 | 41.92 | 406.97 | 25.176 | 18.067 | 0 | 0 | 60.321 | 57.765 | 47.943 | 25.176 | 0 | 0 | 59 | 36.682 | [5 empty] | 0 | 0.565 | 54 | 1.3353 | 1.1941 | 0.28852 | 0.17341 | 1.0206 | 76.4362
2006-09-10 | 19:08 | 0 | 23.658 | 0 | 0 | 0 | 42.133 | 51.155 | 34.801 | 41.568 | 406.97 | 25.151 | 18.017 | 0 | 0 | 60.278 | 57.788 | 48.058 | 25.176 | 0 | 0 | 58.954 | 36.658 | [5 empty] | 0 | 0.565 | 55 | 1.3498 | 1.2079 | 0.28911 | 0.17341 | 1.0345 | 76.637
2006-09-10 | 19:09 | 0 | 23.682 | 0 | 0 | 0 | 41.92 | 50.994 | 34.825 | 41.193 | 406.97 | 25.247 | 17.969 | 0 | 0 | 60.255 | 57.765 | 47.943 | 25.2 | 0 | 0 | 59.02 | 36.658 | [5 empty] | 0 | 0.727 | 56 | 1.3638 | 1.2212 | 0.28968 | 0.17341 | 1.0478 | 76.8257
2006-09-10 | 19:10 | 0 | 23.682 | 0 | 0 | 0 | 41.686 | 50.786 | 34.708 | 40.839 | 406.97 | 25.32 | 17.969 | 0 | 0 | 60.255 | 57.765 | 47.966 | 25.225 | 0 | 0 | 58.954 | 36.658 | [5 empty] | 0 | 0.847 | 57 | 1.3638 | 1.2212 | 0.28968 | 0.17341 | 1.0478 | 76.8257
2006-09-10 | 19:11 | 0 | 23.629 | 0 | 0 | 0 | 41.446 | 50.506 | 34.632 | 40.552 | 406.97 | 25.291 | 17.939 | 0 | 0 | 60.205 | 57.761 | 47.985 | 25.171 | 0 | 0 | 58.927 | 36.653 | [5 empty] | 0 | 0.894 | 58 | 1.3726 | 1.2295 | 0.29003 | 0.17341 | 1.0561 | 76.9418
2006-09-10 | 19:12 | 0 | 23.658 | 0 | 0 | 0 | 41.238 | 50.282 | 34.73 | 40.205 | 406.97 | 25.392 | 17.969 | 0 | 0 | 60.232 | 57.765 | 47.943 | 25.2 | 0 | 0 | 58.977 | 36.658 | [5 empty] | 0 | 1.033 | 59 | 1.3638 | 1.2212 | 0.28968 | 0.17341 | 1.0478 | 76.8257
2006-09-10 | 19:13 | 0 | 23.682 | 0 | 0 | 0 | 41.145 | 50.167 | 34.684 | 39.923 | 406.97 | 25.32 | 17.944 | 0 | 0 | 60.186 | 57.745 | 47.943 | 25.225 | 0 | 0 | 58.931 | 36.634 | [5 empty] | 0 | 1.222 | 60 | 1.3711 | 1.2281 | 0.28997 | 0.17341 | 1.0547 | 76.9225
2006-09-10 | 19:14 | 0 | 23.658 | 0 | 0 | 0 | 40.793 | 49.754 | 34.66 | 39.643 | 406.97 | 25.296 | 17.919 | 0 | 0 | 60.164 | 57.745 | 47.943 | 25.2 | 0 | 0 | 58.927 | 36.581 | [5 empty] | 0 | 1.15 | 61 | 1.3784 | 1.235 | 0.29027 | 0.17341 | 1.0616 | 77.0183
2006-09-10 | 19:15 | 0 | 23.629 | 0 | 0 | 0 | 40.552 | 49.474 | 34.538 | 39.308 | 406.97 | 25.316 | 17.864 | 0 | 0 | 60.136 | 57.738 | 48.009 | 25.171 | 0 | 0 | 58.881 | 36.581 | [5 empty] | 0 | 1.244 | 62 | 1.3944 | 1.2502 | 0.29092 | 0.17341 | 1.0768 | 77.2255
2006-09-10 | 19:16 | 0 | 23.653 | 0 | 0 | 0 | 40.294 | 49.222 | 34.491 | 39.074 | 406.97 | 25.316 | 17.889 | 0 | 0 | 60.136 | 57.694 | 47.938 | 25.195 | 0 | 0 | 58.881 | 36.581 | [5 empty] | 0 | 1.22 | 63 | 1.3871 | 1.2433 | 0.29062 | 0.17341 | 1.0699 | 77.1319
2006-09-10 | 19:17 | 0 | 23.599 | 0 | 0 | 0 | 40.1 | 48.872 | 34.414 | 38.854 | 406.97 | 25.311 | 17.808 | 0 | 0 | 60.061 | 57.708 | 47.931 | 25.166 | 0 | 0 | 58.897 | 36.576 | [5 empty] | 0 | 1.246 | 64 | 1.4107 | 1.2657 | 0.29158 | 0.17341 | 1.0923 | 77.4316
2006-09-10 | 19:18 | 0 | 23.624 | 0 | 0 | 0 | 39.911 | 48.643 | 34.342 | 38.619 | 406.97 | 25.262 | 17.934 | 0 | 0 | 60.061 | 57.708 | 47.84 | 25.166 | 0 | 0 | 58.897 | 36.528 | [5 empty] | 0 | 1.292 | 65 | 1.374 | 1.2309 | 0.29009 | 0.17341 | 1.0575 | 76.961
2006-09-10 | 19:19 | 0 | 23.575 | 0 | 0 | 0 | 39.7 | 48.368 | 34.297 | 38.361 | 406.97 | 25.213 | 17.808 | 0 | 0 | 60.038 | 57.685 | 47.885 | 25.141 | 0 | 0 | 58.851 | 36.552 | [5 empty] | 0 | 1.339 | 66 | 1.4107 | 1.2657 | 0.29158 | 0.17341 | 1.0923 | 77.4316
2006-09-10 | 19:20 | 0 | 23.599 | 0 | 0 | 0 | 39.49 | 48.093 | 34.342 | 38.15 | 406.97 | 25.286 | 17.833 | 0 | 0 | 60.017 | 57.64 | 47.885 | 25.166 | 0 | 0 | 58.829 | 36.505 | [5 empty] | 0 | 1.34 | 67 | 1.4034 | 1.2588 | 0.29128 | 0.17341 | 1.0854 | 77.3402
2006-09-10 | 19:21 | 0 | 23.599 | 0 | 0 | 0 | 39.301 | 47.84 | 34.249 | 37.937 | 406.97 | 25.213 | 17.761 | 0 | 0 | 60.017 | 57.685 | 47.908 | 25.166 | 0 | 0 | 58.829 | 36.505 | [5 empty] | 0 | 1.364 | 68 | 1.4244 | 1.2788 | 0.29213 | 0.17341 | 1.1053 | 77.6009
2006-09-10 | 19:22 | 0 | 23.567 | 0 | 0 | 0 | 38.918 | 47.696 | 34.031 | 37.696 | 406.97 | 25.23 | 17.703 | 0 | 0 | 59.965 | 57.633 | 47.924 | 25.134 | 0 | 0 | 58.806 | 36.505 | [5 empty] | 0 | 1.222 | 69 | 1.4413 | 1.2948 | 0.29282 | 0.17341 | 1.1214 | 77.8054
2006-09-10 | 19:23 | 0 | 23.592 | 0 | 0 | 0 | 38.189 | 48.314 | 33.278 | 37.978 | 406.97 | 25.156 | 17.703 | 0 | 0 | 59.942 | 57.61 | 47.878 | 25.134 | 0 | 0 | 58.776 | 36.426 | [5 empty] | 0 | 0.211 | 70 | 1.4413 | 1.2948 | 0.29282 | 0.17341 | 1.1214 | 77.8054
2006-09-10 | 19:24 | 0 | 23.624 | 0 | 0 | 0 | 38.009 | 48.412 | 33.005 | 37.727 | 406.97 | 25.311 | 17.685 | 0 | 0 | 59.972 | 57.64 | 47.908 | 25.141 | 0 | 0 | 58.806 | 36.411 | [5 empty] | 0 | 0.282 | 71 | 1.4465 | 1.2998 | 0.29303 | 0.17341 | 1.1264 | 77.8679
2006-09-10 | 19:25 | 0 | 23.624 | 0 | 0 | 0 | 37.892 | 48.275 | 32.909 | 37.492 | 406.97 | 25.188 | 17.685 | 0 | 0 | 59.972 | 57.619 | 47.908 | 25.166 | 0 | 0 | 58.806 | 36.387 | [5 empty] | 0 | 0.4 | 72 | 1.4465 | 1.2998 | 0.29303 | 0.17341 | 1.1264 | 77.8679
2006-09-10 | 19:26 | 0 | 23.592 | 0 | 0 | 0 | 37.696 | 48.086 | 32.878 | 37.225 | 406.97 | 25.181 | 17.63 | 0 | 0 | 60.008 | 57.633 | 47.81 | 25.134 | 0 | 0 | 58.733 | 36.356 | [5 empty] | 0 | 0.471 | 73 | 1.4625 | 1.315 | 0.29368 | 0.17341 | 1.1416 | 78.0562
2006-09-10 | 19:27 | 0 | 23.599 | 0 | 0 | 0 | 37.586 | 47.931 | 32.864 | 36.904 | 406.97 | 25.333 | 17.637 | 0 | 0 | 59.949 | 57.596 | 47.864 | 25.117 | 0 | 0 | 58.806 | 36.363 | [5 empty] | 0 | 0.682 | 74 | 1.4605 | 1.3131 | 0.29359 | 0.17341 | 1.1397 | 78.0324
2006-09-10 | 19:28 | 0 | 23.599 | 0 | 0 | 0 | 37.421 | 47.726 | 32.864 | 36.763 | 406.97 | 25.188 | 17.562 | 0 | 0 | 59.926 | 57.619 | 47.931 | 25.141 | 0 | 0 | 58.783 | 36.387 | [5 empty] | 0 | 0.658 | 75 | 1.4823 | 1.3338 | 0.29448 | 0.17341 | 1.1604 | 78.2832
2006-09-10 | 19:29 | 0 | 23.567 | 0 | 0 | 0 | 37.225 | 47.465 | 32.833 | 36.545 | 406.97 | 25.134 | 17.58 | 0 | 0 | 59.897 | 57.567 | 47.948 | 25.134 | 0 | 0 | 58.753 | 36.38 | [5 empty] | 0 | 0.68 | 76 | 1.4771 | 1.3289 | 0.29427 | 0.17341 | 1.1554 | 78.2237
2006-09-10 | 19:30 | 0 | 23.567 | 0 | 0 | 0 | 37.131 | 47.213 | 32.809 | 36.356 | 406.97 | 25.11 | 17.554 | 0 | 0 | 59.897 | 57.567 | 47.901 | 25.11 | 0 | 0 | 58.753 | 36.38 | [5 empty] | 0 | 0.775 | 77 | 1.4847 | 1.3361 | 0.29457 | 0.17341 | 1.1626 | 78.3095
2006-09-10 | 19:31 | 0 | 23.592 | 0 | 0 | 0 | 36.966 | 47.031 | 32.833 | 36.074 | 406.97 | 25.134 | 17.529 | 0 | 0 | 59.876 | 57.567 | 47.878 | 25.11 | 0 | 0 | 58.776 | 36.356 | [5 empty] | 0 | 0.892 | 78 | 1.492 | 1.343 | 0.29487 | 0.17341 | 1.1696 | 78.3913
2006-09-10 | 19:32 | 0 | 23.567 | 0 | 0 | 0 | 36.78 | 46.778 | 32.785 | 35.887 | 406.97 | 25.011 | 17.482 | 0 | 0 | 59.853 | 57.567 | 47.901 | 25.11 | 0 | 0 | 58.799 | 36.38 | [5 empty] | 0 | 0.893 | 79 | 1.5056 | 1.356 | 0.29542 | 0.17341 | 1.1826 | 78.5427
2006-09-10 | 19:33 | 0 | 23.538 | 0 | 0 | 0 | 36.634 | 46.522 | 32.78 | 35.694 | 406.97 | 25.056 | 17.474 | 0 | 0 | 59.849 | 57.539 | 47.873 | 25.105 | 0 | 0 | 58.726 | 36.351 | [5 empty] | 0 | 0.94 | 80 | 1.508 | 1.3582 | 0.29552 | 0.17341 | 1.1848 | 78.5682
2006-09-10 | 19:34 | 0 | 23.567 | 0 | 0 | 0 | 36.473 | 46.365 | 32.761 | 35.51 | 406.97 | 25.036 | 17.456 | 0 | 0 | 59.853 | 57.544 | 47.969 | 25.23 | 0 | 0 | 58.733 | 36.38 | [5 empty] | 0 | 0.963 | 81 | 1.5132 | 1.3632 | 0.29573 | 0.17341 | 1.1898 | 78.6253
2006-09-10 | 19:35 | 0 | 23.592 | 0 | 0 | 0 | 36.332 | 46.137 | 32.761 | 35.275 | 406.97 | 24.94 | 17.456 | 0 | 0 | 59.853 | 57.567 | 47.878 | 25.134 | 0 | 0 | 58.71 | 36.38 | [5 empty] | 0 | 1.057 | 82 | 1.5132 | 1.3632 | 0.29573 | 0.17341 | 1.1898 | 78.6253
2006-09-10 | 19:36 | 0 | 23.567 | 0 | 0 | 0 | 36.215 | 45.929 | 32.644 | 35.134 | 406.97 | 24.94 | 17.456 | 0 | 0 | 59.83 | 57.544 | 47.878 | 25.11 | 0 | 0 | 58.664 | 36.356 | [5 empty] | 0 | 1.081 | 83 | 1.5132 | 1.3632 | 0.29573 | 0.17341 | 1.1898 | 78.6253
2006-09-10 | 19:37 | 0 | 23.66 | 0 | 0 | 0 | 36.117 | 45.698 | 32.618 | 35.014 | 406.97 | 24.96 | 17.451 | 0 | 0 | 59.851 | 57.542 | 47.966 | 25.154 | 0 | 0 | 58.616 | 36.399 | [5 empty] | 0 | 1.103 | 84 | 1.5147 | 1.3646 | 0.29579 | 0.17341 | 1.1912 | 78.6411
2006-09-10 | 19:38 | 0 | 23.611 | 0 | 0 | 0 | 35.859 | 45.583 | 32.546 | 34.99 | 406.97 | 24.911 | 17.477 | 0 | 0 | 59.851 | 57.564 | 47.943 | 25.154 | 0 | 0 | 58.616 | 36.375 | [5 empty] | 0 | 0.869 | 85 | 1.5071 | 1.3574 | 0.29548 | 0.17341 | 1.184 | 78.5587
2006-09-10 | 19:39 | 0 | 23.555 | 0 | 0 | 0 | 35.242 | 45.943 | 31.84 | 35.053 | 406.97 | 24.832 | 17.394 | 0 | 0 | 59.776 | 57.512 | 47.892 | 25.122 | 0 | 0 | 58.566 | 36.344 | [5 empty] | 0 | 0.189 | 86 | 1.5313 | 1.3803 | 0.29646 | 0.17341 | 1.2069 | 78.8191
2006-09-10 | 19:40 | 0 | 23.58 | 0 | 0 | 0 | 35.1 | 46.034 | 31.551 | 34.888 | 406.97 | 24.832 | 17.368 | 0 | 0 | 59.798 | 57.512 | 47.868 | 25.122 | 0 | 0 | 58.587 | 36.323 | [5 empty] | 0 | 0.212 | 87 | 1.5388 | 1.3875 | 0.29677 | 0.17341 | 1.2141 | 78.8989
2006-09-10 | 19:41 | 0 | 23.58 | 0 | 0 | 0 | 35.029 | 45.896 | 31.551 | 34.653 | 406.97 | 24.808 | 17.368 | 0 | 0 | 59.776 | 57.489 | 47.892 | 25.146 | 0 | 0 | 58.566 | 36.323 | [5 empty] | 0 | 0.376 | 88 | 1.5388 | 1.3875 | 0.29677 | 0.17341 | 1.2141 | 78.8989
2006-09-10 | 19:42 | 0 | 23.58 | 0 | 0 | 0 | 34.959 | 45.735 | 31.504 | 34.512 | 406.97 | 24.808 | 17.343 | 0 | 0 | 59.776 | 57.535 | 47.936 | 25.217 | 0 | 0 | 58.587 | 36.299 | [5 empty] | 0 | 0.447 | 89 | 1.5461 | 1.3945 | 0.29706 | 0.17341 | 1.221 | 78.975
2006-09-10 | 19:43 | 0 | 23.555 | 0 | 0 | 0 | 34.794 | 45.576 | 31.649 | 34.347 | 406.97 | 24.857 | 17.368 | 0 | 0 | 59.753 | 57.489 | 47.892 | 25.122 | 0 | 0 | 58.543 | 36.299 | [5 empty] | 0 | 0.447 | 90 | 1.5388 | 1.3875 | 0.29677 | 0.17341 | 1.2141 | 78.8989
2006-09-10 | 19:44 | 0 | 23.58 | 0 | 0 | 0 | 34.653 | 45.415 | 31.551 | 34.089 | 406.97 | 24.832 | 17.321 | 0 | 0 | 59.776 | 57.489 | 47.845 | 25.122 | 0 | 0 | 58.543 | 36.299 | [5 empty] | 0 | 0.564 | 91 | 1.5525 | 1.4005 | 0.29732 | 0.17341 | 1.2271 | 79.0414
2006-09-10 | 19:45 | 0 | 23.58 | 0 | 0 | 0 | 34.536 | 45.301 | 31.671 | 34.113 | 406.97 | 24.904 | 17.394 | 0 | 0 | 59.776 | 57.489 | 47.936 | 25.122 | 0 | 0 | 58.566 | 36.323 | [5 empty] | 0 | 0.423 | 92 | 1.5313 | 1.3803 | 0.29646 | 0.17341 | 1.2069 | 78.8191
2006-09-10 | 19:46 | 0 | 23.58 | 0 | 0 | 0 | 34.395 | 45.049 | 31.575 | 33.854 | 406.97 | 24.904 | 17.295 | 0 | 0 | 59.753 | 57.489 | 47.868 | 25.146 | 0 | 0 | 58.566 | 36.275 | [5 empty] | 0 | 0.541 | 93 | 1.5601 | 1.4077 | 0.29763 | 0.17341 | 1.2343 | 79.1191
2006-09-10 | 19:47 | 0 | 23.604 | 0 | 0 | 0 | 34.325 | 44.841 | 31.529 | 33.668 | 406.97 | 24.759 | 17.321 | 0 | 0 | 59.73 | 57.466 | 47.892 | 25.146 | 0 | 0 | 58.587 | 36.299 | [5 empty] | 0 | 0.657 | 94 | 1.5525 | 1.4005 | 0.29732 | 0.17341 | 1.2271 | 79.0414
2006-09-10 | 19:48 | 0 | 23.58 | 0 | 0 | 0 | 34.23 | 44.659 | 31.529 | 33.548 | 406.97 | 24.737 | 17.27 | 0 | 0 | 59.73 | 57.466 | 47.959 | 25.122 | 0 | 0 | 58.498 | 36.299 | [5 empty] | 0 | 0.682 | 95 | 1.5674 | 1.4147 | 0.29792 | 0.17341 | 1.2413 | 79.1931
2006-09-10 | 19:49 | 0 | 23.548 | 0 | 0 | 0 | 34.081 | 44.42 | 31.568 | 33.354 | 406.97 | 24.801 | 17.213 | 0 | 0 | 59.68 | 57.416 | 47.882 | 25.09 | 0 | 0 | 58.445 | 36.268 | [5 empty] | 0 | 0.727 | 96 | 1.584 | 1.4304 | 0.2986 | 0.17341 | 1.257 | 79.3593
2006-09-10 | 19:50 | 0 | 23.548 | 0 | 0 | 0 | 33.964 | 44.233 | 31.497 | 33.213 | 406.97 | 24.801 | 17.14 | 0 | 0 | 59.68 | 57.416 | 47.882 | 25.09 | 0 | 0 | 58.557 | 36.268 | [5 empty] | 0 | 0.751 | 97 | 1.6052 | 1.4506 | 0.29946 | 0.17341 | 1.2772 | 79.5672
2006-09-10 | 19:51 | 0 | 23.572 | 0 | 0 | 0 | 33.823 | 44.092 | 31.544 | 33.048 | 406.97 | 24.705 | 17.14 | 0 | 0 | 59.7 | 57.416 | 47.815 | 25.065 | 0 | 0 | 58.491 | 36.244 | [5 empty] | 0 | 0.775 | 98 | 1.6052 | 1.4506 | 0.29946 | 0.17341 | 1.2772 | 79.5672
2006-09-10 | 19:52 | 0 | 23.555 | 0 | 0 | 0 | 33.761 | 43.91 | 31.48 | 33.01 | 406.97 | 24.688 | 17.172 | 0 | 0 | 59.709 | 57.423 | 47.868 | 25.146 | 0 | 0 | 58.543 | 36.275 | [5 empty] | 0 | 0.751 | 99 | 1.5959 | 1.4418 | 0.29908 | 0.17341 | 1.2684 | 79.4767
2006-09-10 | 19:53 | 0 | 23.548 | 0 | 0 | 0 | 33.637 | 43.738 | 31.568 | 32.766 | 406.97 | 24.776 | 17.238 | 0 | 0 | 59.68 | 57.393 | 47.815 | 25.114 | 0 | 0 | 58.468 | 36.268 | [5 empty] | 0 | 0.871 | 100 | 1.5767 | 1.4235 | 0.2983 | 0.17341 | 1.2501 | 79.2868
2006-09-10 | 19:54 | 0 | 23.548 | 1 | 0 | 0 | 33.424 | 43.551 | 31.497 | 32.766 | 406.97 | 24.752 | 17.114 | 0 | 0 | 59.657 | 57.37 | 47.861 | 25.09 | 0 | 0 | 58.445 | 36.244 | [5 empty] | 0 | 0.658 | 101 | 1.6128 | 1.4578 | 0.29977 | 0.17341 | 1.2844 | 79.6399
2006-09-10 | 19:55 | 0 | 23.548 | 0 | 0 | 0 | 32.979 | 43.975 | 30.823 | 32.883 | 406.97 | 24.752 | 17.14 | 0 | 0 | 59.634 | 57.393 | 47.952 | 25.09 | 0 | 0 | 58.425 | 36.268 | [5 empty] | 0 | 0.096 | 102 | 1.6052 | 1.4506 | 0.29946 | 0.17341 | 1.2772 | 79.5672
2006-09-10 | 19:56 | 0 | 23.548 | 0 | 0 | 0 | 32.907 | 43.975 | 30.555 | 32.79 | 406.97 | 24.656 | 17.165 | 0 | 0 | 59.634 | 57.37 | 47.882 | 25.09 | 0 | 0 | 58.468 | 36.244 | [5 empty] | 0 | 0.117 | 103 | 1.598 | 1.4437 | 0.29916 | 0.17341 | 1.2703 | 79.4966
2006-09-10 | 19:57 | 0 | 23.523 | 0 | 0 | 0 | 32.787 | 43.855 | 30.482 | 32.529 | 406.97 | 24.631 | 17.064 | 0 | 0 | 59.586 | 57.345 | 47.789 | 25.063 | 0 | 0 | 58.42 | 36.172 | [5 empty] | 0 | 0.258 | 104 | 1.6274 | 1.4717 | 0.30036 | 0.17341 | 1.2983 | 79.7778
2006-09-10 | 19:58 | 0 | 23.53 | 0 | 0 | 0 | 32.773 | 43.697 | 30.587 | 32.466 | 406.97 | 24.734 | 17.122 | 0 | 0 | 59.593 | 57.352 | 47.819 | 25.073 | 0 | 0 | 58.562 | 36.249 | [5 empty] | 0 | 0.307 | 105 | 1.6105 | 1.4556 | 0.29967 | 0.17341 | 1.2822 | 79.6176
2006-09-10 | 19:59 | 0 | 23.53 | 0 | 0 | 0 | 32.725 | 43.508 | 30.587 | 32.272 | 406.97 | 24.685 | 17.072 | 0 | 0 | 59.639 | 57.375 | 47.819 | 25.073 | 0 | 0 | 58.495 | 36.179 | [5 empty] | 0 | 0.453 | 106 | 1.625 | 1.4695 | 0.30026 | 0.17341 | 1.2961 | 79.7559
2006-09-10 | 20:00 | 0 | 23.523 | 0 | 0 | 0 | 32.601 | 43.384 | 30.58 | 32.073 | 406.97 | 24.582 | 17.089 | 0 | 0 | 59.586 | 57.322 | 47.812 | 25.016 | 0 | 0 | 58.443 | 36.148 | [5 empty] | 0 | 0.528 | 107 | 1.6201 | 1.4648 | 0.30006 | 0.17341 | 1.2914 | 79.7091
2006-09-10 | 20:01 | 0 | 23.523 | 0 | 0 | 0 | 32.529 | 43.173 | 30.58 | 32.12 | 406.97 | 24.678 | 17.162 | 0 | 0 | 59.586 | 57.345 | 47.812 | 25.041 | 0 | 0 | 58.377 | 36.172 | [5 empty] | 0 | 0.409 | 108 | 1.5988 | 1.4446 | 0.2992 | 0.17341 | 1.2711 | 79.5051
2006-09-10 | 20:02 | 0 | 23.499 | 0 | 0 | 0 | 32.434 | 42.985 | 30.506 | 31.929 | 406.97 | 24.582 | 17.014 | 0 | 0 | 59.586 | 57.368 | 47.95 | 25.063 | 0 | 0 | 58.4 | 36.172 | [5 empty] | 0 | 0.505 | 109 | 1.6419 | 1.4855 | 0.30095 | 0.17341 | 1.3121 | 79.9133
2006-09-10 | 20:03 | 0 | 23.523 | 0 | 0 | 0 | 32.363 | 42.843 | 30.604 | 31.784 | 406.97 | 24.558 | 16.941 | 0 | 0 | 59.541 | 57.322 | 47.859 | 25.063 | 0 | 0 | 58.42 | 36.172 | [5 empty] | 0 | 0.579 | 110 | 1.6632 | 1.5057 | 0.30181 | 0.17341 | 1.3323 | 80.1068
2006-09-10 | 20:04 | 0 | 23.555 | 0 | 0 | 0 | 32.25 | 42.733 | 30.658 | 31.742 | 406.97 | 24.614 | 16.999 | 0 | 0 | 59.55 | 57.329 | 47.889 | 25.073 | 0 | 0 | 58.45 | 36.179 | [5 empty] | 0 | 0.508 | 111 | 1.6463 | 1.4897 | 0.30112 | 0.17341 | 1.3163 | 79.9534
2006-09-10 | 20:05 | 0 | 23.523 | 0 | 0 | 0 | 32.193 | 42.585 | 30.627 | 31.615 | 406.97 | 24.558 | 16.941 | 0 | 0 | 59.541 | 57.3 | 47.88 | 25.063 | 0 | 0 | 58.354 | 36.148 | [5 empty] | 0 | 0.578 | 112 | 1.6632 | 1.5057 | 0.30181 | 0.17341 | 1.3323 | 80.1068
2006-09-10 | 20:06 | 0 | 23.523 | 0 | 0 | 0 | 32.073 | 42.375 | 30.651 | 31.446 | 406.97 | 24.558 | 16.966 | 0 | 0 | 59.541 | 57.3 | 47.859 | 25.087 | 0 | 0 | 58.285 | 36.124 | [5 empty] | 0 | 0.627 | 113 | 1.6559 | 1.4988 | 0.30151 | 0.17341 | 1.3254 | 80.0411
2006-09-10 | 20:07 | 0 | 23.523 | 0 | 0 | 0 | 31.953 | 42.209 | 30.651 | 31.279 | 406.97 | 24.582 | 16.941 | 0 | 0 | 59.541 | 57.277 | 47.859 | 25.016 | 0 | 0 | 58.285 | 36.124 | [5 empty] | 0 | 0.674 | 114 | 1.6632 | 1.5057 | 0.30181 | 0.17341 | 1.3323 | 80.1068
2006-09-10 | 20:08 | 0 | 23.499 | 0 | 0 | 0 | 31.88 | 42.021 | 30.676 | 31.279 | 406.97 | 24.607 | 16.916 | 0 | 0 | 59.541 | 57.277 | 47.836 | 25.063 | 0 | 0 | 58.265 | 36.124 | [5 empty] | 0 | 0.601 | 115 | 1.6705 | 1.5127 | 0.3021 | 0.17341 | 1.3392 | 80.1719
2006-09-10 | 20:09 | 0 | 23.499 | 0 | 0 | 0 | 31.784 | 41.882 | 30.676 | 31.085 | 406.97 | 24.703 | 17.014 | 0 | 0 | 59.497 | 57.368 | 47.812 | 25.063 | 0 | 0 | 58.331 | 36.148 | [5 empty] | 0 | 0.699 | 116 | 1.6419 | 1.4855 | 0.30095 | 0.17341 | 1.3121 | 79.9133
2006-09-10 | 20:10 | 0 | 23.499 | 0 | 0 | 0 | 31.639 | 41.762 | 30.627 | 31.061 | 406.97 | 24.582 | 16.941 | 0 | 0 | 59.497 | 57.233 | 47.836 | 25.041 | 0 | 0 | 58.285 | 36.148 | [5 empty] | 0 | 0.578 | 117 | 1.6632 | 1.5057 | 0.30181 | 0.17341 | 1.3323 | 80.1068
2006-09-10 | 20:11 | 0 | 23.467 | 0 | 0 | 0 | 31.198 | 42.109 | 30.041 | 31.149 | 406.97 | 24.501 | 16.883 | 0 | 0 | 59.468 | 57.227 | 47.805 | 25.009 | 0 | 0 | 58.256 | 36.141 | [5 empty] | 0 | 0.049 | 118 | 1.6801 | 1.5218 | 0.30249 | 0.17341 | 1.3484 | 80.2571
2006-09-10 | 20:12 | 0 | 23.548 | 0 | 0 | 0 | 31.181 | 42.186 | 29.808 | 31.085 | 406.97 | 24.558 | 16.916 | 0 | 0 | 59.497 | 57.256 | 47.927 | 25.063 | 0 | 0 | 58.308 | 36.148 | [5 empty] | 0 | 0.096 | 119 | 1.6705 | 1.5127 | 0.3021 | 0.17341 | 1.3392 | 80.1719
2006-09-10 | 20:13 | 0 | 23.548 | 0 | 0 | 0 | 31.181 | 42.092 | 29.786 | 31.061 | 406.97 | 24.558 | 16.843 | 0 | 0 | 59.497 | 57.233 | 47.927 | 25.063 | 0 | 0 | 58.308 | 36.148 | [5 empty] | 0 | 0.12 | 120 | 1.6917 | 1.5329 | 0.30296 | 0.17341 | 1.3594 | 80.359
2006-09-10 | 20:14 | 0 | 23.516 | 0 | 0 | 0 | 31.078 | 41.944 | 29.776 | 30.859 | 406.97 | 24.575 | 16.833 | 0 | 0 | 59.49 | 57.204 | 47.829 | 25.009 | 0 | 0 | 58.301 | 36.069 | [5 empty] | 0 | 0.219 | 121 | 1.6946 | 1.5356 | 0.30308 | 0.17341 | 1.3622 | 80.3842
2006-09-10 | 20:15 | 0 | 23.523 | 0 | 0 | 0 | 31.061 | 41.834 | 29.928 | 30.796 | 406.97 | 24.582 | 16.818 | 0 | 0 | 59.452 | 57.211 | 47.812 | 25.041 | 0 | 0 | 58.285 | 36.1 | [5 empty] | 0 | 0.265 | 122 | 1.699 | 1.5398 | 0.30326 | 0.17341 | 1.3664 | 80.4219
2006-09-10 | 20:16 | 0 | 23.523 | 0 | 0 | 0 | 31.012 | 41.693 | 29.881 | 30.676 | 406.97 | 24.487 | 16.866 | 0 | 0 | 59.452 | 57.211 | 47.88 | 25.041 | 0 | 0 | 58.219 | 36.124 | [5 empty] | 0 | 0.336 | 123 | 1.685 | 1.5265 | 0.30269 | 0.17341 | 1.3531 | 80.3005
2006-09-10 | 20:17 | 0 | 23.506 | 0 | 0 | 0 | 30.948 | 41.49 | 29.913 | 30.492 | 406.97 | 24.541 | 16.848 | 0 | 0 | 59.44 | 57.288 | 47.983 | 25.048 | 0 | 0 | 58.206 | 36.086 | [5 empty] | 0 | 0.456 | 124 | 1.6903 | 1.5315 | 0.3029 | 0.17341 | 1.3581 | 80.3463
2006-09-10 | 20:18 | 0 | 23.506 | 0 | 0 | 0 | 30.852 | 41.396 | 30.033 | 30.418 | 406.97 | 24.565 | 16.823 | 0 | 0 | 59.463 | 57.176 | 47.868 | 25.024 | 0 | 0 | 58.251 | 36.086 | [5 empty] | 0 | 0.434 | 125 | 1.6975 | 1.5384 | 0.3032 | 0.17341 | 1.365 | 80.4094
2006-09-10 | 20:19 | 1 | 23.501 | 0 | 0 | 0 | 30.654 | 41.296 | 29.908 | 30.389 | 28.126 | 24.536 | 16.745 | 0 | 0 | 59.39 | 57.149 | 47.84 | 24.994 | 0 | 0 | 58.224 | 36.057 | [5 empty] | 23.501 | 0.265 | 126 | 1.7203 | 1.56 | 0.30412 | 0.17341 | 1.3866 | 80.6027
2006-09-10 | 20:20 | 0 | 23.501 | 0 | 0 | 0 | 30.318 | 41.391 | 29.234 | 30.438 | 28.39 | 24.416 | 16.72 | 0 | 0 | 59.413 | 57.126 | 47.817 | 25.019 | 0 | 0 | 58.201 | 36.081 | [5 empty] | 0 | -0.12 | 127 | 1.7275 | 1.5669 | 0.30441 | 0.17341 | 1.3935 | 80.6637
2006-09-10 | 20:21 | 0 | 23.53 | 0 | 0 | 0 | 30.153 | 40.997 | 28.466 | 30.298 | 26.492 | 24.47 | 16.675 | 0 | 0 | 59.44 | 57.176 | 47.868 | 25.024 | 0 | 0 | 58.228 | 36.155 | [5 empty] | 0 | -0.145 | 128 | 1.7406 | 1.5794 | 0.30495 | 0.17341 | 1.4059 | 80.772
2006-09-10 | 20:22 | 0 | 23.53 | 0 | 0 | 0 | 30.153 | 40.621 | 28.035 | 30.227 | 25.36 | 24.396 | 16.75 | 0 | 0 | 59.395 | 57.154 | 47.889 | 25.048 | 0 | 0 | 58.162 | 36.134 | [5 empty] | 0 | -0.074 | 129 | 1.7188 | 1.5586 | 0.30406 | 0.17341 | 1.3852 | 80.5905
2006-09-10 | 20:23 | 0 | 23.53 | 0 | 0 | 0 | 30.104 | 40.432 | 28.081 | 30.178 | 24.879 | 24.59 | 16.675 | 0 | 0 | 59.44 | 57.131 | 47.822 | 25.024 | 0 | 0 | 58.185 | 36.134 | [5 empty] | 0 | -0.074 | 130 | 1.7406 | 1.5794 | 0.30495 | 0.17341 | 1.4059 | 80.772
2006-09-10 | 20:24 | 0 | 23.501 | 0 | 0 | 0 | 30.099 | 40.286 | 28.197 | 30.004 | 24.487 | 24.511 | 16.644 | 0 | 0 | 59.413 | 57.126 | 47.817 | 25.019 | 0 | 0 | 58.178 | 36.151 | [5 empty] | 0 | 0.095 | 131 | 1.7497 | 1.5879 | 0.30531 | 0.17341 | 1.4145 | 80.8457
2006-09-10 | 20:25 | 0 | 23.501 | 0 | 0 | 0 | 30.053 | 40.169 | 28.317 | 29.859 | 24.151 | 24.487 | 16.644 | 0 | 0 | 59.39 | 57.192 | 47.861 | 25.019 | 0 | 0 | 58.135 | 36.151 | [5 empty] | 0 | 0.194 | 132 | 1.7497 | 1.5879 | 0.30531 | 0.17341 | 1.4145 | 80.8457
2006-09-10 | 20:26 | 0 | 23.501 | 0 | 0 | 0 | 30.004 | 40.052 | 28.341 | 29.81 | 23.982 | 24.465 | 16.644 | 0 | 0 | 59.39 | 57.126 | 47.861 | 25.019 | 0 | 0 | 58.178 | 36.127 | [5 empty] | 0 | 0.194 | 133 | 1.7497 | 1.5879 | 0.30531 | 0.17341 | 1.4145 | 80.8457
2006-09-10 | 20:27 | 0 | 23.477 | 0 | 0 | 0 | 29.93 | 39.959 | 28.461 | 29.763 | 23.886 | 24.609 | 16.597 | 0 | 0 | 59.39 | 57.103 | 47.817 | 25.041 | 0 | 0 | 58.112 | 36.105 | [5 empty] | 0 | 0.167 | 134 | 1.7634 | 1.601 | 0.30587 | 0.17341 | 1.4275 | 80.956
2006-09-10 | 20:28 | 0 | 23.501 | 0 | 0 | 0 | 29.93 | 39.839 | 28.51 | 29.69 | 23.837 | 24.511 | 16.571 | 0 | 0 | 59.367 | 57.081 | 47.84 | 24.994 | 0 | 0 | 58.158 | 36.105 | [5 empty] | 0 | 0.24 | 135 | 1.7709 | 1.6081 | 0.30617 | 0.17341 | 1.4347 | 81.0162
2006-09-10 | 20:29 | 0 | 23.501 | 0 | 0 | 0 | 29.859 | 39.746 | 28.56 | 29.545 | 23.692 | 24.585 | 16.521 | 0 | 0 | 59.367 | 57.103 | 47.908 | 25.019 | 0 | 0 | 58.135 | 36.127 | [5 empty] | 0 | 0.314 | 136 | 1.7855 | 1.622 | 0.30676 | 0.17341 | 1.4486 | 81.1307
2006-09-10 | 20:30 | 0 | 23.501 | 0 | 0 | 0 | 29.81 | 39.652 | 28.726 | 29.474 | 23.692 | 24.609 | 16.496 | 0 | 0 | 59.367 | 57.103 | 47.885 | 24.994 | 0 | 0 | 58.066 | 36.151 | [5 empty] | 0 | 0.336 | 137 | 1.7928 | 1.6289 | 0.30706 | 0.17341 | 1.4555 | 81.1873
2006-09-10 | 20:31 | 0 | 23.477 | 0 | 0 | 0 | 29.788 | 39.535 | 28.751 | 29.499 | 23.501 | 24.585 | 16.473 | 0 | 0 | 59.344 | 57.058 | 47.885 | 24.994 | 0 | 0 | 58.046 | 36.105 | [5 empty] | 0 | 0.289 | 138 | 1.7995 | 1.6353 | 0.30733 | 0.17341 | 1.4619 | 81.2389
2006-09-10 | 20:32 | 0 | 23.501 | 0 | 0 | 0 | 29.739 | 39.44 | 28.8 | 29.45 | 23.501 | 24.631 | 16.448 | 0 | 0 | 59.301 | 57.037 | 47.931 | 25.019 | 0 | 0 | 58.023 | 36.081 | [5 empty] | 0 | 0.289 | 139 | 1.8067 | 1.6422 | 0.30762 | 0.17341 | 1.4688 | 81.2946
2006-09-10 | 20:33 | 0 | 23.501 | 0 | 0 | 0 | 29.69 | 39.346 | 28.871 | 29.354 | 23.477 | 24.68 | 16.473 | 0 | 0 | 59.321 | 57.126 | 47.861 | 25.114 | 0 | 0 | 58.112 | 36.244 | [5 empty] | 0 | 0.336 | 140 | 1.7995 | 1.6353 | 0.30733 | 0.17341 | 1.4619 | 81.2389
2006-09-10 | 20:34 | 0 | 23.501 | 0 | 0 | 0 | 29.594 | 39.253 | 28.944 | 29.28 | 23.383 | 24.656 | 16.448 | 0 | 0 | 59.321 | 57.058 | 47.908 | 25.019 | 0 | 0 | 58.089 | 36.151 | [5 empty] | 0 | 0.314 | 141 | 1.8067 | 1.6422 | 0.30762 | 0.17341 | 1.4688 | 81.2946
2006-09-10 | 20:35 | 0 | 23.467 | 0 | 0 | 0 | 29.489 | 39.102 | 28.957 | 29.101 | 23.325 | 24.646 | 16.363 | 0 | 0 | 59.269 | 57.026 | 47.875 | 25.007 | 0 | 0 | 58.08 | 36.117 | [5 empty] | 0 | 0.388 | 142 | 1.8315 | 1.6657 | 0.30863 | 0.17341 | 1.4923 | 81.4805
2006-09-10 | 20:36 | 0 | 23.467 | 0 | 0 | 0 | 29.489 | 38.985 | 28.981 | 29.055 | 23.275 | 24.671 | 16.363 | 0 | 0 | 59.246 | 56.982 | 47.852 | 24.985 | 0 | 0 | 58.034 | 36.117 | [5 empty] | 0 | 0.434 | 143 | 1.8315 | 1.6657 | 0.30863 | 0.17341 | 1.4923 | 81.4805
2006-09-10 | 20:37 | 0 | 23.479 | 0 | 0 | 0 | 29.212 | 39.066 | 28.704 | 28.969 | 23.192 | 24.683 | 16.401 | 0 | 0 | 59.258 | 56.971 | 47.91 | 24.972 | 0 | 0 | 57.957 | 36.081 | [5 empty] | 0 | 0.243 | 144 | 1.8204 | 1.6552 | 0.30818 | 0.17341 | 1.4818 | 81.398
2006-09-10 | 20:38 | 0 | 23.513 | 0 | 0 | 0 | 29.173 | 39.193 | 28.427 | 29.052 | 23.128 | 24.813 | 16.385 | 0 | 0 | 59.29 | 57.003 | 47.85 | 25.007 | 0 | 0 | 57.989 | 36.115 | [5 empty] | 0 | 0.121 | 145 | 1.8251 | 1.6596 | 0.30837 | 0.17341 | 1.4862 | 81.4329
2006-09-10 | 20:39 | 0 | 23.454 | 0 | 0 | 0 | 29.114 | 39.09 | 28.344 | 28.969 | 23.072 | 24.683 | 16.35 | 0 | 0 | 59.212 | 56.948 | 47.84 | 24.972 | 0 | 0 | 57.957 | 36.105 | [5 empty] | 0 | 0.145 | 146 | 1.8353 | 1.6693 | 0.30878 | 0.17341 | 1.4959 | 81.5085
2006-09-10 | 20:40 | 0 | 23.454 | 0 | 0 | 0 | 29.067 | 39.019 | 28.415 | 28.849 | 22.974 | 24.729 | 16.35 | 0 | 0 | 59.212 | 56.971 | 47.796 | 24.948 | 0 | 0 | 57.911 | 36.129 | [5 empty] | 0 | 0.218 | 147 | 1.8353 | 1.6693 | 0.30878 | 0.17341 | 1.4959 | 81.5085
2006-09-10 | 20:41 | 0 | 23.464 | 0 | 0 | 0 | 29.077 | 38.935 | 28.474 | 28.883 | 22.962 | 24.742 | 16.36 | 0 | 0 | 59.244 | 56.98 | 47.92 | 25.102 | 0 | 0 | 58.012 | 36.256 | [5 empty] | 0 | 0.194 | 148 | 1.8324 | 1.6666 | 0.30866 | 0.17341 | 1.4931 | 81.487
2006-09-10 | 20:42 | 0 | 23.454 | 0 | 0 | 0 | 28.994 | 38.808 | 28.56 | 28.753 | 22.903 | 24.828 | 16.325 | 0 | 0 | 59.212 | 56.948 | 47.796 | 24.948 | 0 | 0 | 57.98 | 36.129 | [5 empty] | 0 | 0.241 | 149 | 1.8426 | 1.6762 | 0.30908 | 0.17341 | 1.5028 | 81.562
2006-09-10 | 20:43 | 0 | 23.454 | 0 | 0 | 0 | 28.994 | 38.715 | 28.584 | 28.609 | 22.927 | 24.729 | 16.302 | 0 | 0 | 59.212 | 56.948 | 47.91 | 24.972 | 0 | 0 | 57.911 | 36.129 | [5 empty] | 0 | 0.385 | 150 | 1.8493 | 1.6826 | 0.30935 | 0.17341 | 1.5092 | 81.6109
2006-09-10 | 20:44 | 0 | 23.454 | 0 | 0 | 0 | 28.969 | 38.598 | 28.704 | 28.633 | 22.903 | 24.754 | 16.325 | 0 | 0 | 59.166 | 56.948 | 47.817 | 24.972 | 0 | 0 | 57.934 | 36.129 | [5 empty] | 0 | 0.336 | 151 | 1.8426 | 1.6762 | 0.30908 | 0.17341 | 1.5028 | 81.562
2006-09-10 | 20:45 | 0 | 23.479 | 0 | 0 | 0 | 28.922 | 38.574 | 28.778 | 28.464 | 22.854 | 24.729 | 16.302 | 0 | 0 | 59.189 | 56.903 | 47.84 | 24.972 | 0 | 0 | 58.002 | 36.153 | [5 empty] | 0 | 0.458 | 152 | 1.8493 | 1.6826 | 0.30935 | 0.17341 | 1.5092 | 81.6109
2006-09-10 | 20:46 | 0 | 23.479 | 0 | 0 | 0 | 28.922 | 38.456 | 28.802 | 28.488 | 22.807 | 24.729 | 16.302 | 0 | 0 | 59.166 | 56.925 | 47.887 | 24.994 | 0 | 0 | 58.046 | 36.153 | [5 empty] | 0 | 0.434 | 153 | 1.8493 | 1.6826 | 0.30935 | 0.17341 | 1.5092 | 81.6109
2006-09-10 | 20:47 | 0 | 23.479 | 0 | 0 | 0 | 28.824 | 38.361 | 28.824 | 28.535 | 22.829 | 24.729 | 16.252 | 0 | 0 | 59.189 | 56.903 | 47.84 | 24.994 | 0 | 0 | 58.002 | 36.129 | [5 empty] | 0 | 0.289 | 154 | 1.8638 | 1.6964 | 0.30994 | 0.17341 | 1.523 | 81.7159
2006-09-10 | 20:48 | 0 | 23.479 | 0 | 0 | 0 | 28.753 | 38.244 | 28.873 | 28.393 | 22.734 | 24.803 | 16.252 | 0 | 0 | 59.212 | 56.903 | 47.84 | 24.994 | 0 | 0 | 58.023 | 36.129 | [5 empty] | 0 | 0.36 | 155 | 1.8638 | 1.6964 | 0.30994 | 0.17341 | 1.523 | 81.7159
2006-09-10 | 20:49 | 0 | 23.479 | 0 | 0 | 0 | 28.704 | 38.198 | 28.969 | 28.344 | 22.709 | 24.729 | 16.202 | 0 | 0 | 59.189 | 56.903 | 47.817 | 24.994 | 0 | 0 | 58.046 | 36.177 | [5 empty] | 0 | 0.36 | 156 | 1.8784 | 1.7103 | 0.31053 | 0.17341 | 1.5369 | 81.8193
2006-09-10 | 20:50 | 0 | 23.454 | 0 | 0 | 0 | 28.658 | 38.009 | 29.043 | 28.248 | 22.709 | 24.779 | 16.227 | 0 | 0 | 59.189 | 56.859 | 47.864 | 24.972 | 0 | 0 | 57.957 | 36.129 | [5 empty] | 0 | 0.41 | 157 | 1.8711 | 1.7034 | 0.31023 | 0.17341 | 1.53 | 81.7678
2006-09-10 | 20:51 | 0 | 23.45 | 0 | 0 | 0 | 28.628 | 37.909 | 28.989 | 28.145 | 22.633 | 24.678 | 16.172 | 0 | 0 | 59.139 | 56.875 | 47.836 | 24.965 | 0 | 0 | 57.907 | 36.1 | [5 empty] | 0 | 0.483 | 158 | 1.8871 | 1.7186 | 0.31088 | 0.17341 | 1.5452 | 81.8806
2006-09-10 | 20:52 | 0 | 23.479 | 0 | 0 | 0 | 28.584 | 37.868 | 29.089 | 28.126 | 22.685 | 24.729 | 16.227 | 0 | 0 | 59.166 | 56.88 | 47.84 | 24.994 | 0 | 0 | 57.957 | 36.129 | [5 empty] | 0 | 0.458 | 159 | 1.8711 | 1.7034 | 0.31023 | 0.17341 | 1.53 | 81.7678
2006-09-10 | 20:53 | 0 | 23.45 | 0 | 0 | 0 | 28.434 | 38.028 | 28.724 | 28.121 | 22.633 | 24.678 | 16.247 | 0 | 0 | 59.139 | 56.832 | 47.882 | 24.965 | 0 | 0 | 57.863 | 36.052 | [5 empty] | 0 | 0.313 | 160 | 1.8653 | 1.6978 | 0.31 | 0.17341 | 1.5244 | 81.7263
2006-09-10 | 20:54 | 0 | 23.45 | 0 | 0 | 0 | 28.385 | 38.263 | 28.339 | 28.121 | 22.559 | 24.653 | 16.197 | 0 | 0 | 59.139 | 56.832 | 47.859 | 24.965 | 0 | 0 | 57.84 | 36.052 | [5 empty] | 0 | 0.264 | 161 | 1.8798 | 1.7117 | 0.31059 | 0.17341 | 1.5383 | 81.8296
2006-09-10 | 20:55 | 0 | 23.425 | 0 | 0 | 0 | 28.363 | 38.239 | 28.339 | 28.096 | 22.559 | 24.678 | 16.172 | 0 | 0 | 59.118 | 56.809 | 47.859 | 24.943 | 0 | 0 | 57.863 | 36.052 | [5 empty] | 0 | 0.267 | 162 | 1.8871 | 1.7186 | 0.31088 | 0.17341 | 1.5452 | 81.8806
2006-09-10 | 20:56 | 0 | 23.425 | 0 | 0 | 0 | 28.314 | 38.191 | 28.385 | 28.05 | 22.464 | 24.653 | 16.147 | 0 | 0 | 59.096 | 56.809 | 47.812 | 24.943 | 0 | 0 | 57.863 | 36.076 | [5 empty] | 0 | 0.264 | 163 | 1.8944 | 1.7255 | 0.31118 | 0.17341 | 1.5521 | 81.9312
2006-09-10 | 20:57 | 0 | 23.499 | 0 | 0 | 0 | 28.317 | 38.124 | 28.486 | 28.027 | 22.515 | 24.631 | 16.152 | 0 | 0 | 59.141 | 56.832 | 47.882 | 24.992 | 0 | 0 | 57.886 | 36.196 | [5 empty] | 0 | 0.29 | 164 | 1.8929 | 1.7241 | 0.31112 | 0.17341 | 1.5507 | 81.9211
2006-09-10 | 20:58 | 0 | 23.474 | 0 | 0 | 0 | 28.341 | 37.959 | 28.582 | 28.076 | 22.417 | 24.607 | 16.126 | 0 | 0 | 59.118 | 56.786 | 47.929 | 24.992 | 0 | 0 | 57.886 | 36.103 | [5 empty] | 0 | 0.265 | 165 | 1.9005 | 1.7313 | 0.31142 | 0.17341 | 1.5579 | 81.9735
2006-09-10 | 20:59 | 0 | 23.452 | 0 | 0 | 0 | 28.292 | 37.911 | 28.606 | 27.907 | 22.346 | 24.631 | 16.126 | 0 | 0 | 59.096 | 56.809 | 47.976 | 24.967 | 0 | 0 | 57.863 | 36.103 | [5 empty] | 0 | 0.385 | 166 | 1.9005 | 1.7313 | 0.31142 | 0.17341 | 1.5579 | 81.9735
2006-09-10 | 21:00 | 0 | 23.474 | 0 | 0 | 0 | 28.268 | 37.794 | 28.751 | 27.907 | 22.346 | 24.631 | 16.152 | 0 | 0 | 59.141 | 56.809 | 47.882 | 24.967 | 0 | 0 | 57.952 | 36.103 | [5 empty] | 0 | 0.361 | 167 | 1.8929 | 1.7241 | 0.31112 | 0.17341 | 1.5507 | 81.9211
2006-09-10 | 21:01 | 0 | 23.499 | 0 | 0 | 0 | 28.221 | 37.746 | 28.726 | 27.787 | 22.393 | 24.536 | 16.225 | 0 | 0 | 59.118 | 56.809 | 47.859 | 24.967 | 0 | 0 | 57.998 | 36.103 | [5 empty] | 0 | 0.434 | 168 | 1.8717 | 1.7039 | 0.31026 | 0.17341 | 1.5305 | 81.772
2006-09-10 | 21:02 | 0 | 23.474 | 0 | 0 | 0 | 28.172 | 37.605 | 28.773 | 27.812 | 22.393 | 24.487 | 16.152 | 0 | 0 | 59.118 | 56.786 | 47.976 | 24.992 | 0 | 0 | 57.952 | 36.103 | [5 empty] | 0 | 0.36 | 169 | 1.8929 | 1.7241 | 0.31112 | 0.17341 | 1.5507 | 81.9211
2006-09-10 | 21:03 | 0 | 23.523 | 0 | 0 | 0 | 28.123 | 37.536 | 28.871 | 27.714 | 22.393 | 24.487 | 16.174 | 0 | 0 | 59.118 | 56.763 | 47.906 | 24.992 | 0 | 0 | 57.952 | 36.127 | [5 empty] | 0 | 0.409 | 170 | 1.8865 | 1.718 | 0.31086 | 0.17341 | 1.5446 | 81.8765
2006-09-10 | 21:04 | 0 | 23.474 | 0 | 0 | 0 | 28.099 | 37.466 | 28.871 | 27.689 | 22.346 | 24.536 | 16.126 | 0 | 0 | 59.096 | 56.72 | 47.976 | 24.992 | 0 | 0 | 57.952 | 36.148 | [5 empty] | 0 | 0.41 | 171 | 1.9005 | 1.7313 | 0.31142 | 0.17341 | 1.5579 | 81.9735
2006-09-10 | 21:05 | 0 | 23.44 | 0 | 0 | 0 | 28.018 | 37.337 | 28.957 | 27.584 | 22.238 | 24.428 | 16.041 | 0 | 0 | 59.064 | 56.711 | 47.826 | 24.958 | 0 | 0 | 57.898 | 36.186 | [5 empty] | 0 | 0.434 | 172 | 1.9253 | 1.7549 | 0.31243 | 0.17341 | 1.5814 | 82.1416
2006-09-10 | 21:06 | 0 | 23.44 | 0 | 0 | 0 | 27.969 | 37.268 | 28.981 | 27.535 | 22.238 | 24.477 | 16.091 | 0 | 0 | 59.064 | 56.711 | 47.826 | 24.911 | 0 | 0 | 57.854 | 36.093 | [5 empty] | 0 | 0.434 | 173 | 1.9107 | 1.741 | 0.31184 | 0.17341 | 1.5676 | 82.0432
2006-09-10 | 21:07 | 0 | 23.44 | 0 | 0 | 0 | 27.897 | 37.126 | 29.028 | 27.559 | 22.167 | 24.501 | 16.016 | 0 | 0 | 59.064 | 56.711 | 47.85 | 24.933 | 0 | 0 | 57.875 | 36.115 | [5 empty] | 0 | 0.338 | 174 | 1.9325 | 1.7618 | 0.31272 | 0.17341 | 1.5884 | 82.1903
2006-09-10 | 21:08 | 0 | 23.44 | 0 | 0 | 0 | 27.92 | 37.009 | 29.003 | 27.51 | 22.167 | 24.428 | 15.993 | 0 | 0 | 59.041 | 56.688 | 47.92 | 24.958 | 0 | 0 | 57.854 | 36.139 | [5 empty] | 0 | 0.41 | 175 | 1.9392 | 1.7681 | 0.31299 | 0.17341 | 1.5947 | 82.2347
2006-09-10 | 21:09 | 0 | 23.464 | 0 | 0 | 0 | 27.824 | 37.337 | 28.739 | 27.463 | 22.167 | 24.524 | 15.918 | 0 | 0 | 59.064 | 56.688 | 47.896 | 24.933 | 0 | 0 | 57.831 | 36.115 | [5 empty] | 0 | 0.361 | 176 | 1.9611 | 1.7889 | 0.31388 | 0.17341 | 1.6155 | 82.3775
2006-09-10 | 21:10 | 0 | 23.44 | 0 | 0 | 0 | 27.848 | 37.55 | 28.329 | 27.535 | 22.143 | 24.403 | 15.943 | 0 | 0 | 59.018 | 56.665 | 47.896 | 24.933 | 0 | 0 | 57.786 | 36.115 | [5 empty] | 0 | 0.313 | 177 | 1.9538 | 1.782 | 0.31358 | 0.17341 | 1.6086 | 82.3303
2006-09-10 | 21:11 | 0 | 23.44 | 0 | 0 | 0 | 27.777 | 37.526 | 28.329 | 27.488 | 22.072 | 24.403 | 15.943 | 0 | 0 | 59.018 | 56.665 | 47.873 | 24.933 | 0 | 0 | 57.786 | 36.115 | [5 empty] | 0 | 0.289 | 178 | 1.9538 | 1.782 | 0.31358 | 0.17341 | 1.6086 | 82.3303
2006-09-10 | 21:12 | 0 | 23.44 | 0 | 0 | 0 | 27.753 | 37.502 | 28.474 | 27.463 | 22.022 | 24.428 | 15.918 | 0 | 0 | 58.997 | 56.642 | 47.873 | 24.911 | 0 | 0 | 57.809 | 36.115 | [5 empty] | 0 | 0.29 | 179 | 1.9611 | 1.7889 | 0.31388 | 0.17341 | 1.6155 | 82.3775
2006-09-10 | 21:13 | 0 | 23.418 | 0 | 0 | 0 | 27.753 | 37.433 | 28.403 | 27.488 | 21.973 | 24.381 | 15.893 | 0 | 0 | 58.997 | 56.642 | 47.896 | 24.958 | 0 | 0 | 57.809 | 36.139 | [5 empty] | 0 | 0.265 | 180 | 1.9684 | 1.7958 | 0.31417 | 0.17341 | 1.6224 | 82.4244
2006-09-10 | 21:14 | 0 | 23.418 | 0 | 0 | 0 | 27.704 | 37.313 | 28.572 | 27.368 | 21.829 | 24.381 | 15.868 | 0 | 0 | 58.975 | 56.642 | 47.92 | 24.933 | 0 | 0 | 57.786 | 36.093 | [5 empty] | 0 | 0.336 | 181 | 1.9756 | 1.8027 | 0.31447 | 0.17341 | 1.6293 | 82.4709
2006-09-10 | 21:15 | 0 | 23.44 | 0 | 0 | 0 | 27.674 | 37.143 | 28.564 | 27.289 | 21.848 | 24.352 | 15.714 | 0 | 0 | 58.97 | 56.615 | 47.915 | 24.928 | 0 | 0 | 57.804 | 36.086 | [5 empty] | 0 | 0.385 | 182 | 2.0205 | 1.8454 | 0.31629 | 0.17341 | 1.672 | 82.7502
2006-09-10 | 21:16 | 0 | 23.41 | 0 | 0 | 0 | 27.579 | 37.074 | 28.589 | 27.24 | 21.679 | 24.448 | 15.714 | 0 | 0 | 58.97 | 56.638 | 47.798 | 24.928 | 0 | 0 | 57.827 | 36.041 | [5 empty] | 0 | 0.339 | 183 | 2.0205 | 1.8454 | 0.31629 | 0.17341 | 1.672 | 82.7502
2006-09-10 | 21:17 | 0 | 23.44 | 0 | 0 | 0 | 27.608 | 37.057 | 28.643 | 27.199 | 21.684 | 24.428 | 15.671 | 0 | 0 | 58.977 | 56.622 | 47.943 | 24.933 | 0 | 0 | 57.9 | 36.117 | [5 empty] | 0 | 0.409 | 184 | 2.033 | 1.8573 | 0.31679 | 0.17341 | 1.6839 | 82.826
2006-09-10 | 21:18 | 0 | 23.408 | 0 | 0 | 0 | 27.552 | 36.909 | 28.709 | 27.216 | 21.606 | 24.276 | 15.588 | 0 | 0 | 58.947 | 56.615 | 47.913 | 24.901 | 0 | 0 | 57.758 | 36.062 | [5 empty] | 0 | 0.336 | 185 | 2.0572 | 1.8802 | 0.31777 | 0.17341 | 1.7068 | 82.9697
2006-09-10 | 21:19 | 0 | 23.432 | 0 | 0 | 0 | 27.623 | 36.909 | 28.709 | 27.238 | 21.508 | 24.276 | 15.588 | 0 | 0 | 58.924 | 56.547 | 47.936 | 24.926 | 0 | 0 | 57.735 | 36.038 | [5 empty] | 0 | 0.385 | 186 | 2.0572 | 1.8802 | 0.31777 | 0.17341 | 1.7068 | 82.9697
2006-09-10 | 21:20 | 0 | 23.408 | 0 | 0 | 0 | 27.456 | 36.744 | 28.876 | 27.071 | 21.486 | 24.421 | 15.588 | 0 | 0 | 58.968 | 56.592 | 47.845 | 24.926 | 0 | 0 | 57.781 | 36.038 | [5 empty] | 0 | 0.385 | 187 | 2.0572 | 1.8802 | 0.31777 | 0.17341 | 1.7068 | 82.9697
2006-09-10 | 21:21 | 0 | 23.408 | 0 | 0 | 0 | 27.456 | 36.696 | 28.829 | 27.071 | 21.461 | 24.372 | 15.588 | 0 | 0 | 58.924 | 56.547 | 47.845 | 24.926 | 0 | 0 | 57.758 | 36.038 | [5 empty] | 0 | 0.385 | 188 | 2.0572 | 1.8802 | 0.31777 | 0.17341 | 1.7068 | 82.9697
2006-09-10 | 21:22 | 0 | 23.386 | 0 | 0 | 0 | 27.407 | 36.579 | 28.851 | 26.998 | 21.436 | 24.372 | 15.614 | 0 | 0 | 58.924 | 56.547 | 47.936 | 24.901 | 0 | 0 | 57.735 | 36.038 | [5 empty] | 0 | 0.409 | 189 | 2.0496 | 1.873 | 0.31747 | 0.17341 | 1.6996 | 82.925
2006-09-10 | 21:23 | 0 | 23.408 | 0 | 0 | 0 | 27.383 | 36.462 | 28.925 | 26.949 | 21.412 | 24.325 | 15.614 | 0 | 0 | 58.924 | 56.547 | 47.866 | 24.901 | 0 | 0 | 57.804 | 36.038 | [5 empty] | 0 | 0.434 | 190 | 2.0496 | 1.873 | 0.31747 | 0.17341 | 1.6996 | 82.925
2006-09-10 | 21:24 | 0 | 23.408 | 0 | 0 | 0 | 27.336 | 36.39 | 28.949 | 26.926 | 21.387 | 24.251 | 15.639 | 0 | 0 | 58.902 | 56.526 | 47.866 | 24.901 | 0 | 0 | 57.781 | 36.038 | [5 empty] | 0 | 0.41 | 191 | 2.0423 | 1.8661 | 0.31717 | 0.17341 | 1.6927 | 82.8818
2006-09-10 | 21:25 | 0 | 23.376 | 0 | 0 | 0 | 27.255 | 36.665 | 28.555 | 26.966 | 21.356 | 24.34 | 15.531 | 0 | 0 | 58.895 | 56.474 | 47.836 | 24.869 | 0 | 0 | 57.706 | 35.983 | [5 empty] | 0 | 0.289 | 192 | 2.0738 | 1.896 | 0.31844 | 0.17341 | 1.7226 | 83.0664
2006-09-10 | 21:26 | 0 | 23.408 | 0 | 0 | 0 | 27.311 | 36.978 | 28.251 | 27.022 | 21.436 | 24.251 | 15.614 | 0 | 0 | 58.902 | 56.526 | 47.866 | 24.926 | 0 | 0 | 57.758 | 36.038 | [5 empty] | 0 | 0.289 | 193 | 2.0496 | 1.873 | 0.31747 | 0.17341 | 1.6996 | 82.925
2006-09-10 | 21:27 | 0 | 23.376 | 0 | 0 | 0 | 27.375 | 37.04 | 28.243 | 26.917 | 21.38 | 24.244 | 15.581 | 0 | 0 | 58.849 | 56.451 | 47.836 | 24.869 | 0 | 0 | 57.706 | 35.983 | [5 empty] | 0 | 0.458 | 194 | 2.0592 | 1.8822 | 0.31785 | 0.17341 | 1.7088 | 82.9817
2006-09-10 | 21:28 | 0 | 23.354 | 0 | 0 | 0 | 27.206 | 36.878 | 28.29 | 26.821 | 21.429 | 24.244 | 15.654 | 0 | 0 | 58.872 | 56.451 | 47.882 | 24.869 | 0 | 0 | 57.751 | 35.983 | [5 empty] | 0 | 0.385 | 195 | 2.038 | 1.862 | 0.31699 | 0.17341 | 1.6886 | 82.8557
2006-09-10 | 21:29 | 0 | 23.376 | 0 | 0 | 0 | 27.231 | 36.782 | 28.339 | 26.895 | 21.454 | 24.219 | 15.654 | 0 | 0 | 58.849 | 56.451 | 47.906 | 24.894 | 0 | 0 | 57.729 | 35.983 | [5 empty] | 0 | 0.336 | 196 | 2.038 | 1.862 | 0.31699 | 0.17341 | 1.6886 | 82.8557
2006-09-10 | 21:30 | 0 | 23.354 | 0 | 0 | 0 | 27.159 | 36.737 | 28.363 | 26.797 | 21.429 | 24.219 | 15.606 | 0 | 0 | 58.849 | 56.451 | 47.859 | 24.894 | 0 | 0 | 57.706 | 36.007 | [5 empty] | 0 | 0.362 | 197 | 2.0519 | 1.8753 | 0.31756 | 0.17341 | 1.7018 | 82.9388
2006-09-10 | 21:31 | 0 | 23.354 | 0 | 0 | 0 | 27.135 | 36.641 | 28.434 | 26.725 | 21.476 | 24.195 | 15.679 | 0 | 0 | 58.826 | 56.451 | 47.815 | 24.894 | 0 | 0 | 57.706 | 35.983 | [5 empty] | 0 | 0.41 | 198 | 2.0307 | 1.8551 | 0.3167 | 0.17341 | 1.6816 | 82.812
2006-09-10 | 21:32 | 0 | 23.376 | 0 | 0 | 0 | 27.11 | 36.548 | 28.555 | 26.797 | 22.922 | 24.244 | 15.581 | 0 | 0 | 58.826 | 56.428 | 47.815 | 24.869 | 0 | 0 | 57.706 | 35.983 | [5 empty] | 0 | 0.313 | 199 | 2.0592 | 1.8822 | 0.31785 | 0.17341 | 1.7088 | 82.9817
2006-09-10 | 21:33 | 0 | 23.401 | 0 | 0 | 0 | 27.159 | 36.665 | 28.314 | 26.725 | 26.605 | 24.293 | 15.679 | 0 | 0 | 58.849 | 56.405 | 47.836 | 24.869 | 0 | 0 | 57.729 | 35.983 | [5 empty] | 0 | 0.434 | 200 | 2.0307 | 1.8551 | 0.3167 | 0.17341 | 1.6816 | 82.812
2006-09-10 | 21:34 | 0 | 23.401 | 0 | 0 | 0 | 27.449 | 36.737 | 27.64 | 26.821 | 24.46 | 24.219 | 15.606 | 0 | 0 | 58.826 | 56.405 | 47.859 | 24.869 | 0 | 0 | 57.774 | 35.983 | [5 empty] | 0 | 0.628 | 201 | 2.0519 | 1.8753 | 0.31756 | 0.17341 | 1.7018 | 82.9388
2006-09-10 | 21:35 | 0 | 23.425 | 0 | 0 | 0 | 27.736 | 36.055 | 27.206 | 26.701 | 23.329 | 24.219 | 15.629 | 0 | 0 | 58.826 | 56.405 | 47.859 | 24.894 | 0 | 0 | 57.751 | 36.031 | [5 empty] | 0 | 1.035 | 202 | 2.0452 | 1.8689 | 0.31729 | 0.17341 | 1.6955 | 82.8991
2006-09-10 | 21:36 | 0 | 23.376 | 0 | 0 | 0 | 27.689 | 35.749 | 26.99 | 26.75 | 22.682 | 24.219 | 15.531 | 0 | 0 | 58.803 | 56.362 | 47.836 | 24.894 | 0 | 0 | 57.706 | 36.007 | [5 empty] | 0 | 0.939 | 203 | 2.0738 | 1.896 | 0.31844 | 0.17341 | 1.7226 | 83.0664
2006-09-10 | 21:37 | 0 | 23.376 | 0 | 0 | 0 | 27.616 | 35.631 | 27.184 | 26.63 | 22.273 | 24.318 | 15.506 | 0 | 0 | 58.826 | 56.382 | 47.791 | 24.869 | 0 | 0 | 57.683 | 35.983 | [5 empty] | 0 | 0.986 | 204 | 2.0811 | 1.9029 | 0.31874 | 0.17341 | 1.7295 | 83.1084
2006-09-10 | 21:38 | 0 | 23.354 | 0 | 0 | 0 | 27.52 | 35.608 | 27.255 | 26.532 | 21.91 | 24.195 | 15.531 | 0 | 0 | 58.803 | 56.382 | 47.882 | 24.869 | 0 | 0 | 57.594 | 35.959 | [5 empty] | 0 | 0.988 | 205 | 2.0738 | 1.896 | 0.31844 | 0.17341 | 1.7226 | 83.0664
2006-09-10 | 21:39 | 0 | 23.325 | 0 | 0 | 0 | 27.441 | 35.531 | 27.25 | 26.576 | 21.689 | 24.166 | 15.5 | 0 | 0 | 58.776 | 56.355 | 47.878 | 24.84 | 0 | 0 | 57.567 | 35.954 | [5 empty] | 0 | 0.865 | 206 | 2.0828 | 1.9046 | 0.31881 | 0.17341 | 1.7312 | 83.1184
2006-09-10 | 21:40 | 0 | 23.354 | 0 | 0 | 0 | 27.4 | 35.466 | 27.4 | 26.532 | 21.549 | 24.269 | 15.531 | 0 | 0 | 58.783 | 56.362 | 47.836 | 24.869 | 0 | 0 | 57.64 | 35.983 | [5 empty] | 0 | 0.868 | 207 | 2.0738 | 1.896 | 0.31844 | 0.17341 | 1.7226 | 83.0664
2006-09-10 | 21:41 | 0 | 23.376 | 0 | 0 | 0 | 27.424 | 35.443 | 27.495 | 26.532 | 21.284 | 24.195 | 15.506 | 0 | 0 | 58.803 | 56.362 | 47.815 | 24.869 | 0 | 0 | 57.64 | 35.983 | [5 empty] | 0 | 0.892 | 208 | 2.0811 | 1.9029 | 0.31874 | 0.17341 | 1.7295 | 83.1084
2006-09-10 | 21:42 | 0 | 23.376 | 0 | 0 | 0 | 27.304 | 35.397 | 27.616 | 26.436 | 21.091 | 24.244 | 15.506 | 0 | 0 | 58.76 | 56.362 | 47.815 | 24.847 | 0 | 0 | 57.683 | 35.983 | [5 empty] | 0 | 0.868 | 209 | 2.0811 | 1.9029 | 0.31874 | 0.17341 | 1.7295 | 83.1084
2006-09-10 | 21:43 | 0 | 23.371 | 0 | 0 | 0 | 27.321 | 35.297 | 27.635 | 26.407 | 21.037 | 24.19 | 15.526 | 0 | 0 | 58.71 | 56.312 | 47.74 | 24.793 | 0 | 0 | 57.656 | 35.978 | [5 empty] | 0 | 0.914 | 210 | 2.0752 | 1.8974 | 0.3185 | 0.17341 | 1.724 | 83.0748
2006-09-10 | 21:44 | 0 | 23.347 | 0 | 0 | 0 | 27.201 | 35.203 | 27.829 | 26.431 | 20.87 | 24.288 | 15.428 | 0 | 0 | 58.756 | 56.334 | 47.787 | 24.864 | 0 | 0 | 57.656 | 35.978 | [5 empty] | 0 | 0.77 | 211 | 2.1038 | 1.9245 | 0.31966 | 0.17341 | 1.7511 | 83.2373
2006-09-10 | 21:45 | 0 | 23.376 | 0 | 0 | 0 | 27.231 | 35.208 | 27.88 | 26.412 | 20.85 | 24.173 | 15.531 | 0 | 0 | 58.737 | 56.339 | 47.859 | 24.894 | 0 | 0 | 57.64 | 35.959 | [5 empty] | 0 | 0.819 | 212 | 2.0738 | 1.896 | 0.31844 | 0.17341 | 1.7226 | 83.0664
2006-09-10 | 21:46 | 0 | 23.347 | 0 | 0 | 0 | 27.155 | 35.086 | 27.875 | 26.407 | 20.676 | 24.166 | 15.402 | 0 | 0 | 58.71 | 56.266 | 47.831 | 24.84 | 0 | 0 | 57.633 | 35.954 | [5 empty] | 0 | 0.748 | 213 | 2.1113 | 1.9317 | 0.31997 | 0.17341 | 1.7583 | 83.2797
2006-09-10 | 21:47 | 0 | 23.347 | 0 | 0 | 0 | 27.081 | 35.086 | 27.949 | 26.311 | 20.524 | 24.158 | 15.42 | 0 | 0 | 58.68 | 56.259 | 47.756 | 24.808 | 0 | 0 | 57.56 | 35.947 | [5 empty] | 0 | 0.77 | 214 | 2.1061 | 1.9267 | 0.31975 | 0.17341 | 1.7533 | 83.2504
2006-09-10 | 21:48 | 0 | 23.347 | 0 | 0 | 0 | 27.105 | 34.993 | 27.996 | 26.336 | 20.507 | 24.166 | 15.475 | 0 | 0 | 58.71 | 56.289 | 47.787 | 24.84 | 0 | 0 | 57.656 | 36.026 | [5 empty] | 0 | 0.769 | 215 | 2.0901 | 1.9115 | 0.31911 | 0.17341 | 1.7381 | 83.16
2006-09-10 | 21:49 | 0 | 23.347 | 0 | 0 | 0 | 27.01 | 34.945 | 28.094 | 26.287 | 20.532 | 24.215 | 15.5 | 0 | 0 | 58.71 | 56.289 | 47.808 | 24.864 | 0 | 0 | 57.678 | 36.002 | [5 empty] | 0 | 0.723 | 216 | 2.0828 | 1.9046 | 0.31881 | 0.17341 | 1.7312 | 83.1184
2006-09-10 | 21:50 | 0 | 23.371 | 0 | 0 | 0 | 27.032 | 34.945 | 28.045 | 26.336 | 20.436 | 24.239 | 15.402 | 0 | 0 | 58.687 | 56.312 | 47.787 | 24.864 | 0 | 0 | 57.612 | 36.002 | [5 empty] | 0 | 0.696 | 217 | 2.1113 | 1.9317 | 0.31997 | 0.17341 | 1.7583 | 83.2797
2006-09-10 | 21:51 | 0 | 23.347 | 1 | 0 | 0 | 27.155 | 35.203 | 27.706 | 26.407 | 20.412 | 24.215 | 15.377 | 0 | 0 | 58.687 | 56.243 | 47.787 | 24.84 | 0 | 0 | 57.633 | 35.978 | [5 empty] | 0 | 0.748 | 218 | 2.1186 | 1.9386 | 0.32026 | 0.17341 | 1.7652 | 83.3202
2006-09-10 | 21:52 | 0 | 23.371 | 0 | 0 | 0 | 27.155 | 35.155 | 27.515 | 26.287 | 20.34 | 24.335 | 15.352 | 0 | 0 | 58.687 | 56.266 | 47.74 | 24.889 | 0 | 0 | 57.567 | 35.978 | [5 empty] | 0 | 0.868 | 219 | 2.1259 | 1.9456 | 0.32056 | 0.17341 | 1.7722 | 83.3604
2006-09-10 | 21:53 | 0 | 23.371 | 0 | 0 | 0 | 27.081 | 35.155 | 27.611 | 26.311 | 20.316 | 24.43 | 15.327 | 0 | 0 | 58.71 | 56.266 | 47.787 | 24.864 | 0 | 0 | 57.544 | 35.954 | [5 empty] | 0 | 0.77 | 220 | 2.1332 | 1.9525 | 0.32085 | 0.17341 | 1.7791 | 83.4003
2006-09-10 | 21:54 | 0 | 23.347 | 0 | 0 | 0 | 27.056 | 35.11 | 27.684 | 26.237 | 20.242 | 24.455 | 15.304 | 0 | 0 | 58.687 | 56.266 | 47.763 | 24.864 | 0 | 0 | 57.521 | 35.93 | [5 empty] | 0 | 0.819 | 221 | 2.1399 | 1.9589 | 0.32112 | 0.17341 | 1.7854 | 83.4368
2006-09-10 | 21:55 | 0 | 23.315 | 0 | 0 | 0 | 26.953 | 35.055 | 27.674 | 26.134 | 20.184 | 24.423 | 15.319 | 0 | 0 | 58.687 | 56.243 | 47.831 | 24.864 | 0 | 0 | 57.567 | 35.93 | [5 empty] | 0 | 0.819 | 222 | 2.1355 | 1.9547 | 0.32095 | 0.17341 | 1.7813 | 83.413
2006-09-10 | 21:56 | 0 | 23.293 | 0 | 0 | 0 | 26.953 | 34.983 | 27.797 | 26.206 | 20.184 | 24.543 | 15.319 | 0 | 0 | 58.657 | 56.213 | 47.733 | 24.808 | 0 | 0 | 57.514 | 35.923 | [5 empty] | 0 | 0.747 | 223 | 2.1355 | 1.9547 | 0.32095 | 0.17341 | 1.7813 | 83.413
2006-09-10 | 21:57 | 0 | 23.315 | 0 | 0 | 0 | 26.904 | 34.914 | 27.917 | 26.181 | 20.184 | 24.497 | 15.37 | 0 | 0 | 58.657 | 56.193 | 47.733 | 24.808 | 0 | 0 | 57.514 | 35.899 | [5 empty] | 0 | 0.723 | 224 | 2.1207 | 1.9406 | 0.32034 | 0.17341 | 1.7672 | 83.3315
2006-09-10 | 21:58 | 0 | 23.339 | 0 | 0 | 0 | 26.88 | 34.89 | 27.964 | 26.11 | 20.161 | 24.423 | 15.294 | 0 | 0 | 58.612 | 56.193 | 47.801 | 24.832 | 0 | 0 | 57.468 | 35.878 | [5 empty] | 0 | 0.77 | 225 | 2.1428 | 1.9616 | 0.32124 | 0.17341 | 1.7882 | 83.4525
2006-09-10 | 21:59 | 0 | 23.339 | 0 | 0 | 0 | 26.833 | 34.89 | 28.037 | 26.159 | 20.234 | 24.497 | 15.294 | 0 | 0 | 58.612 | 56.193 | 47.777 | 24.832 | 0 | 0 | 57.514 | 35.899 | [5 empty] | 0 | 0.674 | 226 | 2.1428 | 1.9616 | 0.32124 | 0.17341 | 1.7882 | 83.4525
2006-09-10 | 22:00 | 0 | 23.293 | 0 | 0 | 0 | 26.784 | 34.797 | 28.037 | 26.085 | 19.988 | 24.521 | 15.221 | 0 | 0 | 58.612 | 56.17 | 47.756 | 24.808 | 0 | 0 | 57.583 | 35.923 | [5 empty] | 0 | 0.699 | 227 | 2.164 | 1.9818 | 0.3221 | 0.17341 | 1.8084 | 83.5665
2006-09-10 | 22:01 | 0 | 23.315 | 0 | 0 | 0 | 26.784 | 34.701 | 28.182 | 26.061 | 19.988 | 24.568 | 15.196 | 0 | 0 | 58.635 | 56.147 | 47.777 | 24.808 | 0 | 0 | 57.56 | 35.923 | [5 empty] | 0 | 0.723 | 228 | 2.1713 | 1.9887 | 0.3224 | 0.17341 | 1.8153 | 83.605
2006-09-10 | 22:02 | 0 | 23.28 | 0 | 0 | 0 | 26.701 | 34.598 | 28.172 | 26.051 | 20.026 | 24.462 | 15.136 | 0 | 0 | 58.559 | 56.114 | 47.745 | 24.798 | 0 | 0 | 57.459 | 35.938 | [5 empty] | 0 | 0.65 | 229 | 2.1888 | 2.0054 | 0.32311 | 0.17341 | 1.8319 | 83.6964
2006-09-10 | 22:03 | 0 | 23.315 | 0 | 0 | 0 | 26.735 | 34.584 | 28.278 | 26.014 | 20.013 | 24.543 | 15.146 | 0 | 0 | 58.612 | 56.17 | 47.756 | 24.808 | 0 | 0 | 57.491 | 35.971 | [5 empty] | 0 | 0.721 | 230 | 2.1859 | 2.0026 | 0.32299 | 0.17341 | 1.8292 | 83.6813
2006-09-10 | 22:04 | 0 | 23.28 | 0 | 0 | 0 | 26.654 | 34.505 | 28.268 | 25.98 | 19.978 | 24.487 | 15.088 | 0 | 0 | 58.559 | 56.114 | 47.768 | 24.774 | 0 | 0 | 57.459 | 35.89 | [5 empty] | 0 | 0.674 | 231 | 2.2028 | 2.0186 | 0.32367 | 0.17341 | 1.8452 | 83.7685
2006-09-10 | 22:05 | 0 | 23.339 | 0 | 0 | 0 | 26.664 | 34.467 | 28.302 | 26.014 | 20.013 | 24.543 | 15.171 | 0 | 0 | 58.591 | 56.17 | 47.777 | 24.832 | 0 | 0 | 57.56 | 35.899 | [5 empty] | 0 | 0.65 | 232 | 2.1786 | 1.9957 | 0.32269 | 0.17341 | 1.8223 | 83.6433
2006-09-10 | 22:06 | 0 | 23.315 | 0 | 0 | 0 | 26.664 | 34.538 | 28.349 | 25.941 | 20.036 | 24.497 | 15.247 | 0 | 0 | 58.591 | 56.124 | 47.756 | 24.786 | 0 | 0 | 57.56 | 35.923 | [5 empty] | 0 | 0.723 | 233 | 2.1565 | 1.9746 | 0.3218 | 0.17341 | 1.8012 | 83.5262
2006-09-10 | 22:07 | 0 | 23.315 | 0 | 0 | 0 | 26.809 | 34.938 | 27.819 | 26.11 | 20.111 | 24.568 | 15.247 | 0 | 0 | 58.635 | 56.213 | 47.894 | 24.832 | 0 | 0 | 57.537 | 35.923 | [5 empty] | 0 | 0.699 | 234 | 2.1565 | 1.9746 | 0.3218 | 0.17341 | 1.8012 | 83.5262
2006-09-10 | 22:08 | 0 | 23.28 | 0 | 0 | 0 | 26.774 | 35.022 | 27.665 | 25.98 | 19.928 | 24.438 | 15.161 | 0 | 0 | 58.559 | 56.068 | 47.745 | 24.774 | 0 | 0 | 57.459 | 35.866 | [5 empty] | 0 | 0.794 | 235 | 2.1815 | 1.9984 | 0.32281 | 0.17341 | 1.825 | 83.6585
2006-09-10 | 22:09 | 0 | 23.305 | 0 | 0 | 0 | 26.75 | 34.974 | 27.763 | 25.931 | 20.051 | 24.462 | 15.284 | 0 | 0 | 58.559 | 56.091 | 47.724 | 24.752 | 0 | 0 | 57.459 | 35.866 | [5 empty] | 0 | 0.819 | 236 | 2.1457 | 1.9644 | 0.32136 | 0.17341 | 1.791 | 83.4683
2006-09-10 | 22:10 | 0 | 23.305 | 0 | 0 | 0 | 26.846 | 35.067 | 27.929 | 26.125 | 20.126 | 24.509 | 15.284 | 0 | 0 | 58.536 | 56.068 | 47.745 | 24.774 | 0 | 0 | 57.505 | 35.866 | [5 empty] | 0 | 0.721 | 237 | 2.1457 | 1.9644 | 0.32136 | 0.17341 | 1.791 | 83.4683
2006-09-10 | 22:11 | 0 | 23.305 | 0 | 0 | 0 | 26.679 | 34.856 | 27.954 | 25.931 | 20.026 | 24.533 | 15.186 | 0 | 0 | 58.559 | 56.068 | 47.677 | 24.823 | 0 | 0 | 57.505 | 35.914 | [5 empty] | 0 | 0.748 | 238 | 2.1742 | 1.9915 | 0.32252 | 0.17341 | 1.8181 | 83.6204
2006-09-10 | 22:12 | 0 | 23.28 | 0 | 0 | 0 | 26.679 | 34.856 | 27.905 | 25.98 | 19.953 | 24.509 | 15.088 | 0 | 0 | 58.514 | 56.044 | 47.745 | 24.798 | 0 | 0 | 57.505 | 35.914 | [5 empty] | 0 | 0.699 | 239 | 2.2028 | 2.0186 | 0.32367 | 0.17341 | 1.8452 | 83.7685
2006-09-10 | 22:13 | 0 | 23.305 | 0 | 0 | 0 | 26.581 | 34.787 | 28.05 | 25.86 | 19.754 | 24.509 | 15.063 | 0 | 0 | 58.559 | 56.068 | 47.7 | 24.798 | 0 | 0 | 57.482 | 35.914 | [5 empty] | 0 | 0.721 | 240 | 2.2101 | 2.0256 | 0.32397 | 0.17341 | 1.8522 | 83.8057
2006-09-10 | 22:14 | 0 | 23.305 | 0 | 0 | 0 | 26.581 | 34.691 | 28.099 | 25.906 | 19.606 | 24.533 | 15.013 | 0 | 0 | 58.536 | 56.068 | 47.7 | 24.774 | 0 | 0 | 57.482 | 35.914 | [5 empty] | 0 | 0.675 | 241 | 2.2246 | 2.0394 | 0.32456 | 0.17341 | 1.866 | 83.8793
2006-09-10 | 22:15 | 0 | 23.305 | 0 | 0 | 0 | 26.556 | 34.622 | 28.099 | 25.882 | 19.508 | 24.509 | 14.988 | 0 | 0 | 58.559 | 56.044 | 47.7 | 24.774 | 0 | 0 | 57.482 | 35.866 | [5 empty] | 0 | 0.674 | 242 | 2.2319 | 2.0463 | 0.32485 | 0.17341 | 1.8729 | 83.9158
2006-09-10 | 22:16 | 0 | 23.273 | 0 | 0 | 0 | 26.453 | 34.543 | 28.211 | 25.85 | 19.5 | 24.381 | 14.857 | 0 | 0 | 58.484 | 56.014 | 47.761 | 24.72 | 0 | 0 | 57.407 | 35.835 | [5 empty] | 0 | 0.603 | 243 | 2.27 | 2.0826 | 0.3264 | 0.17341 | 1.9092 | 84.103
2006-09-10 | 22:17 | 0 | 23.212 | 0 | 0 | 0 | 26.39 | 34.481 | 28.148 | 25.715 | 19.535 | 24.367 | 14.819 | 0 | 0 | 58.466 | 55.951 | 47.677 | 24.727 | 0 | 0 | 57.345 | 35.82 | [5 empty] | 0 | 0.675 | 244 | 2.2811 | 2.0931 | 0.32685 | 0.17341 | 1.9197 | 84.1561
2006-09-10 | 22:18 | 0 | 23.212 | 0 | 0 | 0 | 26.39 | 34.364 | 28.172 | 25.74 | 19.681 | 24.246 | 14.99 | 0 | 0 | 58.445 | 55.951 | 47.745 | 24.703 | 0 | 0 | 57.256 | 35.773 | [5 empty] | 0 | 0.65 | 245 | 2.2313 | 2.0458 | 0.32483 | 0.17341 | 1.8724 | 83.9129
2006-09-10 | 22:19 | 0 | 23.234 | 0 | 0 | 0 | 26.318 | 34.292 | 28.341 | 25.715 | 19.782 | 24.318 | 15.066 | 0 | 0 | 58.445 | 55.93 | 47.654 | 24.703 | 0 | 0 | 57.279 | 35.797 | [5 empty] | 0 | 0.603 | 246 | 2.2092 | 2.0247 | 0.32393 | 0.17341 | 1.8513 | 83.8012
2006-09-10 | 22:20 | 0 | 23.212 | 0 | 0 | 0 | 26.294 | 34.247 | 28.317 | 25.691 | 19.93 | 24.246 | 15.113 | 0 | 0 | 58.466 | 55.93 | 47.768 | 24.703 | 0 | 0 | 57.279 | 35.797 | [5 empty] | 0 | 0.603 | 247 | 2.1955 | 2.0117 | 0.32338 | 0.17341 | 1.8383 | 83.7311
2006-09-10 | 22:21 | 0 | 23.234 | 0 | 0 | 0 | 26.294 | 34.175 | 28.341 | 25.691 | 19.88 | 24.197 | 15.091 | 0 | 0 | 58.422 | 55.907 | 47.677 | 24.727 | 0 | 0 | 57.279 | 35.82 | [5 empty] | 0 | 0.603 | 248 | 2.2019 | 2.0178 | 0.32364 | 0.17341 | 1.8444 | 83.764
2006-09-10 | 22:22 | 0 | 23.234 | 0 | 0 | 0 | 26.245 | 34.247 | 28.268 | 25.666 | 19.93 | 24.246 | 15.189 | 0 | 0 | 58.445 | 55.93 | 47.677 | 24.727 | 0 | 0 | 57.302 | 35.82 | [5 empty] | 0 | 0.579 | 249 | 2.1734 | 1.9907 | 0.32248 | 0.17341 | 1.8173 | 83.6158
2006-09-10 | 22:23 | 0 | 23.234 | 0 | 0 | 0 | 26.439 | 34.739 | 27.858 | 25.666 | 19.88 | 24.197 | 15.262 | 0 | 0 | 58.4 | 55.907 | 47.698 | 24.68 | 0 | 0 | 57.256 | 35.82 | [5 empty] | 0 | 0.773 | 250 | 2.1521 | 1.9705 | 0.32162 | 0.17341 | 1.7971 | 83.5028
2006-09-10 | 22:24 | 0 | 23.234 | 0 | 0 | 0 | 26.439 | 34.856 | 27.714 | 25.786 | 19.93 | 24.173 | 15.113 | 0 | 0 | 58.4 | 55.883 | 47.721 | 24.727 | 0 | 0 | 57.233 | 35.844 | [5 empty] | 0 | 0.653 | 251 | 2.1955 | 2.0117 | 0.32338 | 0.17341 | 1.8383 | 83.7311
2006-09-10 | 22:25 | 0 | 23.212 | 0 | 0 | 0 | 26.365 | 34.833 | 27.714 | 25.644 | 20.003 | 24.222 | 15.015 | 0 | 0 | 58.422 | 55.907 | 47.791 | 24.727 | 0 | 0 | 57.279 | 35.82 | [5 empty] | 0 | 0.721 | 252 | 2.224 | 2.0388 | 0.32453 | 0.17341 | 1.8654 | 83.8764
2006-09-10 | 22:26 | 0 | 23.202 | 0 | 0 | 0 | 26.287 | 34.732 | 27.802 | 25.612 | 19.822 | 24.141 | 15.058 | 0 | 0 | 58.393 | 55.853 | 47.647 | 24.695 | 0 | 0 | 57.204 | 35.765 | [5 empty] | 0 | 0.675 | 253 | 2.2115 | 2.0269 | 0.32403 | 0.17341 | 1.8535 | 83.8131
2006-09-10 | 22:27 | 0 | 23.202 | 0 | 0 | 0 | 26.309 | 34.684 | 27.851 | 25.683 | 19.774 | 24.094 | 14.983 | 0 | 0 | 58.37 | 55.83 | 47.647 | 24.695 | 0 | 0 | 57.256 | 35.797 | [5 empty] | 0 | 0.626 | 254 | 2.2334 | 2.0477 | 0.32491 | 0.17341 | 1.8743 | 83.923
2006-09-10 | 22:28 | 0 | 23.234 | 0 | 0 | 0 | 26.318 | 34.67 | 27.932 | 25.62 | 19.706 | 24.173 | 14.99 | 0 | 0 | 58.4 | 55.883 | 47.768 | 24.727 | 0 | 0 | 57.233 | 35.82 | [5 empty] | 0 | 0.698 | 255 | 2.2313 | 2.0458 | 0.32483 | 0.17341 | 1.8724 | 83.9129
2006-09-10 | 22:29 | 0 | 23.18 | 0 | 0 | 0 | 26.262 | 34.567 | 27.971 | 25.588 | 19.649 | 24.07 | 14.957 | 0 | 0 | 58.37 | 55.83 | 47.668 | 24.72 | 0 | 0 | 57.204 | 35.789 | [5 empty] | 0 | 0.674 | 256 | 2.2409 | 2.0549 | 0.32522 | 0.17341 | 1.8815 | 83.9606
2006-09-10 | 22:30 | 0 | 23.234 | 0 | 0 | 0 | 26.22 | 34.529 | 28.076 | 25.691 | 19.634 | 24.151 | 14.942 | 0 | 0 | 58.377 | 55.907 | 47.677 | 24.727 | 0 | 0 | 57.19 | 35.844 | [5 empty] | 0 | 0.529 | 257 | 2.2453 | 2.0591 | 0.32539 | 0.17341 | 1.8856 | 83.9822
2006-09-10 | 22:31 | 0 | 23.234 | 0 | 0 | 0 | 26.174 | 34.457 | 28.172 | 25.595 | 19.485 | 24.173 | 14.917 | 0 | 0 | 58.466 | 55.883 | 47.677 | 24.752 | 0 | 0 | 57.279 | 35.89 | [5 empty] | 0 | 0.579 | 258 | 2.2526 | 2.066 | 0.32569 | 0.17341 | 1.8926 | 84.018
2006-09-10 | 22:32 | 0 | 23.187 | 0 | 0 | 0 | 26.149 | 34.409 | 28.172 | 25.521 | 19.485 | 24.126 | 14.867 | 0 | 0 | 58.4 | 55.837 | 47.677 | 24.703 | 0 | 0 | 57.19 | 35.844 | [5 empty] | 0 | 0.628 | 259 | 2.2671 | 2.0798 | 0.32628 | 0.17341 | 1.9064 | 84.0889
2006-09-10 | 22:33 | 0 | 23.18 | 0 | 0 | 0 | 26.117 | 34.309 | 28.236 | 25.514 | 19.329 | 24.045 | 14.761 | 0 | 0 | 58.347 | 55.83 | 47.668 | 24.695 | 0 | 0 | 57.16 | 35.835 | [5 empty] | 0 | 0.603 | 260 | 2.298 | 2.1092 | 0.32753 | 0.17341 | 1.9357 | 84.2362
2006-09-10 | 22:34 | 0 | 23.18 | 0 | 0 | 0 | 26.142 | 34.333 | 28.165 | 25.588 | 23.95 | 24.021 | 14.711 | 0 | 0 | 58.324 | 55.783 | 47.647 | 24.671 | 0 | 0 | 57.115 | 35.813 | [5 empty] | 0 | 0.554 | 261 | 2.3126 | 2.123 | 0.32812 | 0.17341 | 1.9496 | 84.3043
2006-09-10 | 22:35 | 0 | 23.18 | 0 | 0 | 0 | 26.431 | 34.778 | 27.682 | 25.563 | 24.166 | 24.045 | 14.686 | 0 | 0 | 58.347 | 55.806 | 47.668 | 24.695 | 0 | 0 | 57.181 | 35.835 | [5 empty] | 0 | 0.868 | 262 | 2.3198 | 2.1299 | 0.32842 | 0.17341 | 1.9565 | 84.338
2006-09-10 | 22:36 | 0 | 23.18 | 0 | 0 | 0 | 26.816 | 34.519 | 27.056 | 25.612 | 22.459 | 24.07 | 14.638 | 0 | 0 | 58.324 | 55.806 | 47.647 | 24.671 | 0 | 0 | 57.227 | 35.813 | [5 empty] | 0 | 1.204 | 263 | 2.3338 | 2.1432 | 0.32898 | 0.17341 | 1.9698 | 84.4022
2006-09-10 | 22:37 | 0 | 23.246 | 0 | 0 | 0 | 26.98 | 34 | 26.836 | 25.678 | 21.611 | 24.09 | 14.681 | 0 | 0 | 58.37 | 55.806 | 47.735 | 24.717 | 0 | 0 | 57.249 | 35.88 | [5 empty] | 0 | 1.302 | 264 | 2.3213 | 2.1313 | 0.32847 | 0.17341 | 1.9579 | 84.3448
2006-09-10 | 22:38 | 0 | 23.246 | 0 | 0 | 0 | 26.86 | 33.931 | 26.907 | 25.583 | 21.081 | 24.185 | 14.656 | 0 | 0 | 58.413 | 55.83 | 47.668 | 24.717 | 0 | 0 | 57.204 | 35.856 | [5 empty] | 0 | 1.277 | 265 | 2.3286 | 2.1382 | 0.32877 | 0.17341 | 1.9648 | 84.3782
2006-09-10 | 22:39 | 0 | 23.271 | 0 | 0 | 0 | 26.765 | 33.859 | 26.956 | 25.558 | 20.576 | 24.139 | 14.608 | 0 | 0 | 58.393 | 55.83 | 47.644 | 24.764 | 0 | 0 | 57.158 | 35.856 | [5 empty] | 0 | 1.207 | 266 | 2.3426 | 2.1515 | 0.32934 | 0.17341 | 1.9781 | 84.4419
2006-09-10 | 22:40 | 0 | 23.224 | 0 | 0 | 0 | 26.691 | 33.835 | 27.052 | 25.583 | 20.311 | 24.21 | 14.608 | 0 | 0 | 58.393 | 55.83 | 47.621 | 24.717 | 0 | 0 | 57.135 | 35.811 | [5 empty] | 0 | 1.108 | 267 | 2.3426 | 2.1515 | 0.32934 | 0.17341 | 1.9781 | 84.4419
2006-09-10 | 22:41 | 0 | 23.246 | 0 | 0 | 0 | 26.667 | 33.742 | 27.101 | 25.512 | 20.091 | 24.043 | 14.656 | 0 | 0 | 58.347 | 55.783 | 47.712 | 24.739 | 0 | 0 | 57.204 | 35.832 | [5 empty] | 0 | 1.155 | 268 | 2.3286 | 2.1382 | 0.32877 | 0.17341 | 1.9648 | 84.3782
2006-09-10 | 22:42 | 0 | 23.195 | 0 | 0 | 0 | 26.591 | 33.689 | 27.216 | 25.553 | 19.985 | 24.06 | 14.651 | 0 | 0 | 58.343 | 55.755 | 47.684 | 24.688 | 0 | 0 | 57.108 | 35.758 | [5 empty] | 0 | 1.038 | 269 | 2.33 | 2.1396 | 0.32883 | 0.17341 | 1.9662 | 84.3849
2006-09-10 | 22:43 | 0 | 23.195 | 0 | 0 | 0 | 26.517 | 33.62 | 27.311 | 25.458 | 19.985 | 24.036 | 14.676 | 0 | 0 | 58.297 | 55.755 | 47.64 | 24.688 | 0 | 0 | 57.108 | 35.758 | [5 empty] | 0 | 1.059 | 270 | 2.3227 | 2.1327 | 0.32853 | 0.17341 | 1.9593 | 84.3515
2006-09-10 | 22:44 | 0 | 23.224 | 0 | 0 | 0 | 26.451 | 33.672 | 27.439 | 25.463 | 19.943 | 24.163 | 14.731 | 0 | 0 | 58.347 | 55.783 | 47.644 | 24.717 | 0 | 0 | 57.135 | 35.811 | [5 empty] | 0 | 0.988 | 271 | 2.3067 | 2.1175 | 0.32788 | 0.17341 | 1.944 | 84.2772
2006-09-10 | 22:45 | 0 | 23.17 | 0 | 0 | 0 | 26.421 | 33.644 | 27.456 | 25.409 | 19.689 | 24.085 | 14.701 | 0 | 0 | 58.32 | 55.732 | 47.593 | 24.688 | 0 | 0 | 57.131 | 35.782 | [5 empty] | 0 | 1.012 | 272 | 2.3155 | 2.1258 | 0.32824 | 0.17341 | 1.9524 | 84.3178
2006-09-10 | 22:46 | 0 | 23.217 | 0 | 0 | 0 | 26.397 | 33.503 | 27.554 | 25.433 | 19.616 | 24.06 | 14.726 | 0 | 0 | 58.274 | 55.732 | 47.684 | 24.688 | 0 | 0 | 57.087 | 35.828 | [5 empty] | 0 | 0.964 | 273 | 2.3082 | 2.1188 | 0.32794 | 0.17341 | 1.9454 | 84.284
2006-09-10 | 22:47 | 0 | 23.195 | 0 | 0 | 0 | 26.372 | 33.455 | 27.601 | 25.458 | 19.442 | 24.036 | 14.676 | 0 | 0 | 58.274 | 55.708 | 47.684 | 24.783 | 0 | 0 | 57.108 | 35.828 | [5 empty] | 0 | 0.914 | 274 | 2.3227 | 2.1327 | 0.32853 | 0.17341 | 1.9593 | 84.3515
2006-09-10 | 22:48 | 0 | 23.195 | 0 | 0 | 0 | 26.326 | 33.455 | 27.65 | 25.482 | 19.367 | 24.036 | 14.651 | 0 | 0 | 58.297 | 55.708 | 47.663 | 24.663 | 0 | 0 | 57.154 | 35.828 | [5 empty] | 0 | 0.844 | 275 | 2.33 | 2.1396 | 0.32883 | 0.17341 | 1.9662 | 84.3849
2006-09-10 | 22:49 | 0 | 23.182 | 0 | 0 | 0 | 26.242 | 33.373 | 27.736 | 25.328 | 19.432 | 24.05 | 14.641 | 0 | 0 | 58.242 | 55.676 | 47.607 | 24.629 | 0 | 0 | 57.099 | 35.794 | [5 empty] | 0 | 0.914 | 276 | 2.3329 | 2.1424 | 0.32895 | 0.17341 | 1.969 | 84.3982
2006-09-10 | 22:50 | 0 | 23.16 | 0 | 0 | 0 | 26.218 | 33.445 | 27.76 | 25.328 | 19.382 | 24.026 | 14.616 | 0 | 0 | 58.265 | 55.676 | 47.63 | 24.653 | 0 | 0 | 57.099 | 35.77 | [5 empty] | 0 | 0.89 | 277 | 2.3402 | 2.1493 | 0.32924 | 0.17341 | 1.9759 | 84.4314
2006-09-10 | 22:51 | 0 | 23.195 | 0 | 0 | 0 | 26.203 | 33.338 | 27.819 | 25.433 | 19.294 | 24.06 | 14.578 | 0 | 0 | 58.251 | 55.708 | 47.64 | 24.663 | 0 | 0 | 57.131 | 35.782 | [5 empty] | 0 | 0.77 | 278 | 2.3513 | 2.1598 | 0.32969 | 0.17341 | 1.9864 | 84.4814
2006-09-10 | 22:52 | 0 | 23.217 | 0 | 0 | 0 | 26.372 | 33.455 | 27.576 | 25.433 | 19.294 | 24.036 | 14.603 | 0 | 0 | 58.251 | 55.687 | 47.64 | 24.688 | 0 | 0 | 57.154 | 35.782 | [5 empty] | 0 | 0.939 | 279 | 2.344 | 2.1529 | 0.3294 | 0.17341 | 1.9795 | 84.4485
2006-09-10 | 22:53 | 0 | 23.16 | 0 | 0 | 0 | 26.434 | 33.61 | 27.253 | 25.423 | 19.209 | 23.979 | 14.543 | 0 | 0 | 58.199 | 55.655 | 47.584 | 24.629 | 0 | 0 | 57.076 | 35.725 | [5 empty] | 0 | 1.011 | 280 | 2.3615 | 2.1695 | 0.3301 | 0.17341 | 1.9961 | 84.527
2006-09-10 | 22:54 | 0 | 23.217 | 0 | 0 | 0 | 26.421 | 33.713 | 27.287 | 25.362 | 19.221 | 24.085 | 14.553 | 0 | 0 | 58.274 | 55.708 | 47.64 | 24.663 | 0 | 0 | 57.065 | 35.804 | [5 empty] | 0 | 1.059 | 281 | 2.3586 | 2.1667 | 0.32999 | 0.17341 | 1.9933 | 84.514
2006-09-10 | 22:55 | 0 | 23.182 | 0 | 0 | 0 | 26.363 | 33.632 | 27.326 | 25.495 | 19.136 | 24.001 | 14.492 | 0 | 0 | 58.219 | 55.631 | 47.607 | 24.725 | 0 | 0 | 57.076 | 35.77 | [5 empty] | 0 | 0.868 | 282 | 2.3763 | 2.1836 | 0.3307 | 0.17341 | 2.0102 | 84.5928
2006-09-10 | 22:56 | 0 | 23.182 | 0 | 0 | 0 | 26.338 | 33.586 | 27.397 | 25.303 | 19.06 | 24.026 | 14.543 | 0 | 0 | 58.219 | 55.655 | 47.651 | 24.629 | 0 | 0 | 57.099 | 35.749 | [5 empty] | 0 | 1.035 | 283 | 2.3615 | 2.1695 | 0.3301 | 0.17341 | 1.9961 | 84.527
2006-09-10 | 22:57 | 0 | 23.182 | 0 | 0 | 0 | 26.242 | 33.515 | 27.471 | 25.35 | 18.962 | 24.099 | 14.518 | 0 | 0 | 58.242 | 55.655 | 47.607 | 24.653 | 0 | 0 | 57.099 | 35.749 | [5 empty] | 0 | 0.892 | 284 | 2.3688 | 2.1764 | 0.3304 | 0.17341 | 2.003 | 84.5594
2006-09-10 | 22:58 | 0 | 23.146 | 0 | 0 | 0 | 26.203 | 33.524 | 27.721 | 25.36 | 19.023 | 24.011 | 14.477 | 0 | 0 | 58.206 | 55.641 | 47.57 | 24.661 | 0 | 0 | 57.062 | 35.756 | [5 empty] | 0 | 0.865 | 285 | 2.402 | 2.208 | 0.33174 | 0.17341 | 2.0346 | 84.7044
2006-09-10 | 22:59 | 0 | 23.146 | 0 | 0 | 0 | 26.228 | 33.455 | 27.576 | 25.264 | 19.121 | 24.011 | 14.379 | 0 | 0 | 58.185 | 55.617 | 47.616 | 24.639 | 0 | 0 | 57.062 | 35.734 | [5 empty] | 0 | 0.89 | 286 | 2.388 | 2.1947 | 0.33118 | 0.17341 | 2.0213 | 84.6438
2006-09-10 | 23:00 | 0 | 23.168 | 0 | 0 | 0 | 26.154 | 33.359 | 27.745 | 25.289 | 19.096 | 23.94 | 14.404 | 0 | 0 | 58.162 | 55.571 | 47.57 | 24.661 | 0 | 0 | 57.019 | 35.687 | [5 empty] | 0 | 0.794 | 287 | 2.4049 | 2.2107 | 0.33186 | 0.17341 | 2.0373 | 84.717
2006-09-10 | 23:01 | 0 | 23.168 | 0 | 0 | 0 | 26.154 | 33.314 | 27.792 | 25.264 | 19.045 | 23.987 | 14.452 | 0 | 0 | 58.185 | 55.594 | 47.593 | 24.639 | 0 | 0 | 57.019 | 35.71 | [5 empty] | 0 | 0.892 | 288 | 2.3827 | 2.1897 | 0.33096 | 0.17341 | 2.0163 | 84.6209
2006-09-10 | 23:02 | 0 | 23.136 | 0 | 0 | 0 | 26.051 | 33.235 | 27.785 | 25.257 | 19.038 | 24.053 | 14.394 | 0 | 0 | 58.155 | 55.564 | 47.539 | 24.607 | 0 | 0 | 56.989 | 35.703 | [5 empty] | 0 | 0.844 | 289 | 2.39 | 2.1966 | 0.33126 | 0.17341 | 2.0232 | 84.6527
2006-09-10 | 23:03 | 0 | 23.136 | 0 | 0 | 0 | 26.051 | 33.211 | 27.858 | 25.159 | 19.063 | 23.979 | 14.47 | 0 | 0 | 58.155 | 55.564 | 47.539 | 24.607 | 0 | 0 | 56.966 | 35.725 | [5 empty] | 0 | 0.794 | 290 | 2.3586 | 2.1667 | 0.32999 | 0.17341 | 1.9933 | 84.514
2006-09-10 | 23:04 | 0 | 23.114 | 0 | 0 | 0 | 26.027 | 33.141 | 27.929 | 25.183 | 19.161 | 24.004 | 14.445 | 0 | 0 | 58.176 | 55.564 | 47.563 | 24.607 | 0 | 0 | 56.966 | 35.749 | [5 empty] | 0 | 0.747 | 291 | 2.3755 | 2.1828 | 0.33067 | 0.17341 | 2.0094 | 84.589
2006-09-10 | 23:05 | 0 | 23.168 | 0 | 0 | 0 | 26.009 | 33.149 | 28.01 | 25.215 | 19.194 | 24.036 | 14.553 | 0 | 0 | 58.185 | 55.571 | 47.546 | 24.661 | 0 | 0 | 56.996 | 35.756 | [5 empty] | 0 | 0.747 | 292 | 2.3682 | 2.1759 | 0.33037 | 0.17341 | 2.0025 | 84.5568
2006-09-10 | 23:06 | 0 | 23.114 | 0 | 0 | 0 | 25.955 | 33.07 | 28.003 | 25.208 | 19.186 | 24.099 | 14.495 | 0 | 0 | 58.133 | 55.54 | 47.563 | 24.629 | 0 | 0 | 56.966 | 35.725 | [5 empty] | 0 | 0.914 | 293 | 2.3682 | 2.1759 | 0.33037 | 0.17341 | 2.0025 | 84.5568
2006-09-10 | 23:07 | 0 | 23.136 | 0 | 0 | 0 | 25.906 | 33.048 | 28.05 | 25.159 | 19.063 | 23.933 | 14.52 | 0 | 0 | 58.11 | 55.54 | 47.516 | 24.582 | 0 | 0 | 56.944 | 35.725 | [5 empty] | 0 | 0.914 | 294 | 2.3976 | 2.2038 | 0.33157 | 0.17341 | 2.0304 | 84.6856
2006-09-10 | 23:08 | 0 | 23.136 | 0 | 0 | 0 | 26.122 | 33.306 | 27.76 | 25.208 | 18.864 | 24.004 | 14.52 | 0 | 0 | 58.155 | 55.54 | 47.563 | 24.607 | 0 | 0 | 56.921 | 35.725 | [5 empty] | 0 | 0.841 | 295 | 2.4561 | 2.2595 | 0.33394 | 0.17341 | 2.086 | 84.9327
2006-09-10 | 23:09 | 0 | 23.136 | 0 | 0 | 0 | 26.171 | 33.634 | 27.449 | 25.257 | 18.693 | 24.028 | 14.419 | 0 | 0 | 58.155 | 55.517 | 47.563 | 24.607 | 0 | 0 | 56.989 | 35.703 | [5 empty] | 0 | 0.844 | 296 | 2.4471 | 2.2509 | 0.33357 | 0.17341 | 2.0775 | 84.8953
2006-09-10 | 23:10 | 0 | 23.084 | 0 | 0 | 0 | 26.093 | 33.677 | 27.321 | 25.252 | 18.613 | 23.903 | 14.218 | 0 | 0 | 58.082 | 55.512 | 47.488 | 24.6 | 0 | 0 | 56.873 | 35.696 | [5 empty] | 0 | 0.868 | 297 | 2.4494 | 2.2531 | 0.33367 | 0.17341 | 2.0797 | 84.905
2006-09-10 | 23:11 | 0 | 23.136 | 0 | 0 | 0 | 26.147 | 33.658 | 27.449 | 25.303 | 18.593 | 23.955 | 14.249 | 0 | 0 | 58.087 | 55.54 | 47.539 | 24.653 | 0 | 0 | 56.9 | 35.725 | [5 empty] | 0 | 0.843 | 298 | 2.4547 | 2.2581 | 0.33388 | 0.17341 | 2.0847 | 84.9267
2006-09-10 | 23:12 | 0 | 23.106 | 0 | 0 | 0 | 26.071 | 33.536 | 27.49 | 25.203 | 18.54 | 23.879 | 14.241 | 0 | 0 | 58.06 | 55.468 | 47.535 | 24.577 | 0 | 0 | 56.916 | 35.72 | [5 empty] | 0 | 0.865 | 299 | 2.478 | 2.2802 | 0.33482 | 0.17341 | 2.1068 | 85.0219
2006-09-10 | 23:13 | 0 | 23.16 | 0 | 0 | 0 | 26.002 | 33.517 | 27.64 | 25.159 | 18.545 | 23.979 | 14.223 | 0 | 0 | 58.133 | 55.517 | 47.63 | 24.629 | 0 | 0 | 56.9 | 35.725 | [5 empty] | 0 | 0.796 | 300 | 2.4838 | 2.2858 | 0.33506 | 0.17341 | 2.1123 | 85.0454
2006-09-10 | 23:14 | 0 | 23.106 | 0 | 0 | 0 | 25.948 | 33.464 | 27.709 | 25.083 | 18.439 | 23.974 | 14.143 | 0 | 0 | 58.082 | 55.489 | 47.511 | 24.6 | 0 | 0 | 56.893 | 35.675 | [5 empty] | 0 | 0.772 | 301 | 2.4765 | 2.2788 | 0.33476 | 0.17341 | 2.1054 | 85.016
2006-09-10 | 23:15 | 0 | 23.114 | 0 | 0 | 0 | 25.955 | 33.445 | 27.714 | 25.159 | 18.422 | 24.028 | 14.123 | 0 | 0 | 58.11 | 55.517 | 47.516 | 24.629 | 0 | 0 | 56.921 | 35.679 | [5 empty] | 0 | 0.819 | 302 | 2.489 | 2.2907 | 0.33527 | 0.17341 | 2.1173 | 85.0665
2006-09-10 | 23:16 | 0 | 23.136 | 0 | 0 | 0 | 25.955 | 33.352 | 27.785 | 25.183 | 18.444 | 24.004 | 14.148 | 0 | 0 | 58.11 | 55.496 | 47.516 | 24.607 | 0 | 0 | 56.966 | 35.703 | [5 empty] | 0 | 0.77 | 303 | 2.4625 | 2.2655 | 0.3342 | 0.17341 | 2.0921 | 84.959
2006-09-10 | 23:17 | 0 | 23.106 | 0 | 0 | 0 | 25.865 | 33.287 | 27.817 | 25.046 | 18.379 | 24.011 | 14.105 | 0 | 0 | 58.071 | 55.433 | 47.476 | 24.565 | 0 | 0 | 56.928 | 35.639 | [5 empty] | 0 | 0.747 | 304 | 2.4488 | 2.2525 | 0.33364 | 0.17341 | 2.0791 | 84.9026
2006-09-10 | 23:18 | 0 | 23.109 | 0 | 0 | 0 | 25.855 | 33.28 | 27.927 | 25.085 | 18.492 | 24.05 | 14.196 | 0 | 0 | 58.085 | 55.47 | 47.56 | 24.627 | 0 | 0 | 56.941 | 35.677 | [5 empty] | 0 | 0.698 | 305 | 2.4488 | 2.2525 | 0.33364 | 0.17341 | 2.0791 | 84.9026
2006-09-10 | 23:19 | 0 | 23.133 | 0 | 0 | 0 | 25.808 | 33.208 | 28 | 25.061 | 18.467 | 24.121 | 14.243 | 0 | 0 | 58.085 | 55.447 | 47.514 | 24.58 | 0 | 0 | 56.941 | 35.653 | [5 empty] | 0 | 0.652 | 306 | 2.4488 | 2.2525 | 0.33364 | 0.17341 | 2.0791 | 84.9026
2006-09-10 | 23:20 | 0 | 23.087 | 0 | 0 | 0 | 25.808 | 33.139 | 28 | 25.11 | 18.517 | 24.097 | 14.243 | 0 | 0 | 58.062 | 55.4 | 47.581 | 24.602 | 0 | 0 | 56.896 | 35.677 | [5 empty] | 0 | 0.723 | 307 | 2.4488 | 2.2525 | 0.33364 | 0.17341 | 2.0791 | 84.9026
2006-09-10 | 23:21 | 0 | 23.109 | 0 | 0 | 0 | 25.808 | 33.091 | 28.047 | 25.156 | 18.394 | 24.121 | 14.243 | 0 | 0 | 58.039 | 55.4 | 47.56 | 24.602 | 0 | 0 | 56.941 | 35.677 | [5 empty] | 0 | 0.699 | 308 | 2.4948 | 2.2963 | 0.33551 | 0.17341 | 2.1229 | 85.0898
2006-09-10 | 23:22 | 0 | 23.109 | 0 | 0 | 0 | 25.784 | 32.998 | 28.072 | 25.061 | 18.394 | 24.146 | 14.243 | 0 | 0 | 58.039 | 55.515 | 47.628 | 24.602 | 0 | 0 | 56.987 | 35.677 | [5 empty] | 0 | 0.794 | 309 | 2.4911 | 2.2927 | 0.33535 | 0.17341 | 2.1193 | 85.0747
2006-09-10 | 23:23 | 0 | 23.074 | 0 | 0 | 0 | 25.676 | 32.964 | 28.108 | 24.977 | 18.334 | 24.232 | 14.085 | 0 | 0 | 58.007 | 55.368 | 47.572 | 24.568 | 0 | 0 | 56.909 | 35.665 | [5 empty] | 0 | 0.868 | 310 | 2.5307 | 2.3303 | 0.33696 | 0.17341 | 2.1569 | 85.2309
2006-09-10 | 23:24 | 0 | 23.109 | 0 | 0 | 0 | 25.879 | 33.326 | 27.856 | 25.085 | 18.271 | 24.291 | 14.098 | 0 | 0 | 58.062 | 55.424 | 47.514 | 24.58 | 0 | 0 | 56.987 | 35.698 | [5 empty] | 0 | 0.892 | 311 | 2.5059 | 2.3068 | 0.33596 | 0.17341 | 2.1334 | 85.1338
2006-09-10 | 23:25 | 0 | 23.074 | 0 | 0 | 0 | 25.919 | 33.716 | 27.483 | 25.051 | 18.236 | 24.327 | 13.962 | 0 | 0 | 58.03 | 55.368 | 47.434 | 24.568 | 0 | 0 | 56.887 | 35.689 | [5 empty] | 0 | 0.769 | 312 | 2.5205 | 2.3206 | 0.33655 | 0.17341 | 2.1472 | 85.1911
2006-09-10 | 23:26 | 0 | 23.133 | 0 | 0 | 0 | 25.953 | 33.749 | 27.468 | 25.061 | 18.271 | 24.17 | 14.047 | 0 | 0 | 58.018 | 55.4 | 47.514 | 24.58 | 0 | 0 | 56.896 | 35.722 | [5 empty] | 0 | 0.819 | 313 | 2.5132 | 2.3137 | 0.33625 | 0.17341 | 2.1403 | 85.1626
2006-09-10 | 23:27 | 0 | 23.133 | 0 | 0 | 0 | 25.879 | 33.701 | 27.542 | 25.11 | 18.246 | 24.242 | 13.997 | 0 | 0 | 58.039 | 55.4 | 47.514 | 24.555 | 0 | 0 | 56.919 | 35.698 | [5 empty] | 0 | 0.699 | 314 | 2.5205 | 2.3206 | 0.33655 | 0.17341 | 2.1472 | 85.1911
2006-09-10 | 23:28 | 0 | 23.109 | 0 | 0 | 0 | 25.83 | 33.656 | 27.613 | 25.011 | 18.271 | 24.242 | 14.022 | 0 | 0 | 58.039 | 55.377 | 47.537 | 24.555 | 0 | 0 | 56.941 | 35.677 | [5 empty] | 0 | 0.772 | 315 | 2.5446 | 2.3436 | 0.33753 | 0.17341 | 2.1702 | 85.2848
2006-09-10 | 23:29 | 0 | 23.133 | 0 | 0 | 0 | 25.784 | 33.584 | 27.662 | 25.085 | 18.246 | 24.193 | 13.997 | 0 | 0 | 58.039 | 55.377 | 47.581 | 24.58 | 0 | 0 | 56.919 | 35.677 | [5 empty] | 0 | 0.819 | 316 | 2.5379 | 2.3372 | 0.33725 | 0.17341 | 2.1638 | 85.259
2006-09-10 | 23:30 | 0 | 23.074 | 0 | 0 | 0 | 25.774 | 33.481 | 27.748 | 25.002 | 18.113 | 24.207 | 13.914 | 0 | 0 | 58.007 | 55.368 | 47.549 | 24.546 | 0 | 0 | 56.843 | 35.643 | [5 empty] | 0 | 0.795 | 317 | 2.5679 | 2.3657 | 0.33847 | 0.17341 | 2.1923 | 85.3735
2006-09-10 | 23:31 | 0 | 23.074 | 0 | 0 | 0 | 25.75 | 33.388 | 27.821 | 24.931 | 18.037 | 24.207 | 13.937 | 0 | 0 | 57.987 | 55.344 | 47.458 | 24.546 | 0 | 0 | 56.864 | 35.643 | [5 empty] | 0 | 0.748 | 318 | 2.5665 | 2.3644 | 0.33841 | 0.17341 | 2.191 | 85.368
2006-09-10 | 23:32 | 0 | 23.045 | 0 | 0 | 0 | 25.696 | 33.335 | 27.768 | 24.901 | 18.082 | 24.129 | 13.834 | 0 | 0 | 57.913 | 55.293 | 47.453 | 24.516 | 0 | 0 | 56.859 | 35.591 | [5 empty] | 0 | 1.108 | 319 | 2.5738 | 2.3713 | 0.33871 | 0.17341 | 2.1979 | 85.3954
2006-09-10 | 23:33 | 0 | 23.052 | 0 | 0 | 0 | 25.774 | 33.457 | 27.772 | 25.026 | 23.172 | 24.158 | 13.839 | 0 | 0 | 57.964 | 55.321 | 47.528 | 24.546 | 0 | 0 | 56.864 | 35.596 | [5 empty] | 0 | 1.613 | 320 | 2.5738 | 2.3713 | 0.33871 | 0.17341 | 2.1979 | 85.3954
2006-09-10 | 23:34 | 0 | 23.074 | 0 | 0 | 0 | 26.11 | 33.787 | 27.314 | 25.002 | 23.219 | 24.207 | 13.814 | 0 | 0 | 57.964 | 55.321 | 47.458 | 24.521 | 0 | 0 | 56.843 | 35.62 | [5 empty] | 0 | 1.42 | 321 | 2.5828 | 2.3799 | 0.33907 | 0.17341 | 2.2065 | 85.4291
2006-09-10 | 23:35 | 0 | 23.074 | 0 | 0 | 0 | 26.544 | 33.268 | 26.713 | 24.931 | 21.657 | 24.183 | 13.814 | 0 | 0 | 57.964 | 55.3 | 47.434 | 24.521 | 0 | 0 | 56.864 | 35.596 | [5 empty] | 0 | 1.444 | 322 | 2.5679 | 2.3657 | 0.33847 | 0.17341 | 2.1923 | 85.3735
2006-09-10 | 23:36 | 0 | 23.023 | 0 | 0 | 0 | 26.49 | 32.84 | 26.466 | 25.07 | 20.64 | 24.178 | 13.783 | 0 | 0 | 57.959 | 55.272 | 47.453 | 24.538 | 0 | 0 | 56.882 | 35.591 | [5 empty] | 0 | 1.348 | 323 | 2.5674 | 2.3652 | 0.33845 | 0.17341 | 2.1918 | 85.3713
2006-09-10 | 23:37 | 0 | 23.069 | 0 | 0 | 0 | 26.441 | 32.771 | 26.586 | 24.997 | 20.033 | 24.153 | 13.834 | 0 | 0 | 57.911 | 55.27 | 47.43 | 24.538 | 0 | 0 | 56.859 | 35.612 | [5 empty] | 0 | 1.253 | 324 | 2.5746 | 2.3721 | 0.33874 | 0.17341 | 2.1987 | 85.3986
2006-09-10 | 23:38 | 0 | 23.072 | 0 | 0 | 0 | 26.323 | 32.797 | 26.708 | 24.975 | 19.591 | 24.156 | 13.836 | 0 | 0 | 57.913 | 55.295 | 47.432 | 24.614 | 0 | 0 | 56.882 | 35.663 | [5 empty] | 0 | 1.204 | 325 | 2.5842 | 2.3812 | 0.33913 | 0.17341 | 2.2078 | 85.4345
2006-09-10 | 23:39 | 0 | 23.047 | 0 | 0 | 0 | 26.252 | 32.701 | 26.782 | 24.999 | 19.468 | 24.109 | 13.811 | 0 | 0 | 57.913 | 55.249 | 47.453 | 24.519 | 0 | 0 | 56.861 | 35.593 | [5 empty] | 0 | 1.133 | 326 | 2.5767 | 2.3741 | 0.33882 | 0.17341 | 2.2006 | 85.4063
2006-09-10 | 23:40 | 0 | 23.04 | 0 | 0 | 0 | 26.171 | 32.625 | 26.919 | 24.967 | 19.359 | 24.197 | 13.778 | 0 | 0 | 57.907 | 55.218 | 47.355 | 24.487 | 0 | 0 | 56.809 | 35.514 | [5 empty] | 0 | 1.179 | 327 | 2.5842 | 2.3812 | 0.33913 | 0.17341 | 2.2078 | 85.4345
2006-09-10 | 23:41 | 0 | 23.04 | 0 | 0 | 0 | 26.1 | 32.625 | 26.966 | 24.967 | 19.138 | 24.173 | 13.804 | 0 | 0 | 57.907 | 55.218 | 47.355 | 24.487 | 0 | 0 | 56.832 | 35.562 | [5 empty] | 0 | 1.133 | 328 | 2.5694 | 2.3671 | 0.33853 | 0.17341 | 2.1937 | 85.3789
2006-09-10 | 23:42 | 0 | 23.04 | 0 | 0 | 0 | 26.051 | 32.577 | 27.064 | 24.872 | 19.04 | 24.099 | 13.778 | 0 | 0 | 57.884 | 55.195 | 47.402 | 24.462 | 0 | 0 | 56.786 | 35.562 | [5 empty] | 0 | 1.059 | 329 | 2.5694 | 2.3671 | 0.33853 | 0.17341 | 2.1937 | 85.3789
2006-09-10 | 23:43 | 0 | 23.016 | 0 | 0 | 0 | 26.076 | 32.553 | 27.159 | 24.943 | 18.94 | 23.979 | 13.829 | 0 | 0 | 57.84 | 55.218 | 47.446 | 24.438 | 0 | 0 | 56.786 | 35.538 | [5 empty] | 0 | 1.083 | 330 | 2.5621 | 2.3602 | 0.33823 | 0.17341 | 2.1868 | 85.3514
2006-09-10 | 23:44 | 0 | 22.993 | 0 | 0 | 0 | 25.955 | 32.553 | 27.231 | 24.896 | 18.892 | 24.099 | 13.829 | 0 | 0 | 57.84 | 55.195 | 47.332 | 24.487 | 0 | 0 | 56.809 | 35.562 | [5 empty] | 0 | 1.034 | 331 | 2.5621 | 2.3602 | 0.33823 | 0.17341 | 2.1868 | 85.3514
2006-09-10 | 23:45 | 0 | 23.016 | 0 | 0 | 0 | 25.955 | 32.483 | 27.329 | 24.872 | 18.816 | 24.028 | 13.854 | 0 | 0 | 57.884 | 55.195 | 47.332 | 24.487 | 0 | 0 | 56.809 | 35.562 | [5 empty] | 0 | 0.986 | 332 | 2.5621 | 2.3602 | 0.33823 | 0.17341 | 2.1868 | 85.3514
2006-09-10 | 23:46 | 0 | 23.04 | 0 | 0 | 0 | 25.906 | 32.458 | 27.424 | 24.872 | 18.816 | 24.053 | 13.854 | 0 | 0 | 57.861 | 55.174 | 47.378 | 24.509 | 0 | 0 | 56.809 | 35.655 | [5 empty] | 0 | 1.01 | 333 | 2.5548 | 2.3533 | 0.33794 | 0.17341 | 2.1799 | 85.3238
2006-09-10 | 23:47 | 0 | 23.016 | 0 | 0 | 0 | 25.882 | 32.409 | 27.473 | 24.896 | 18.744 | 23.979 | 13.854 | 0 | 0 | 57.861 | 55.195 | 47.423 | 24.487 | 0 | 0 | 56.786 | 35.514 | [5 empty] | 0 | 0.917 | 334 | 2.5842 | 2.3812 | 0.33913 | 0.17341 | 2.2078 | 85.4345
2006-09-10 | 23:48 | 0 | 23.04 | 0 | 0 | 0 | 25.882 | 32.363 | 27.495 | 24.872 | 18.62 | 24.004 | 13.879 | 0 | 0 | 57.84 | 55.195 | 47.423 | 24.487 | 0 | 0 | 56.741 | 35.49 | [5 empty] | 0 | 0.939 | 335 | 2.5944 | 2.3909 | 0.33954 | 0.17341 | 2.2175 | 85.4723
2006-09-10 | 23:49 | 0 | 23.04 | 0 | 0 | 0 | 25.835 | 32.338 | 27.495 | 24.918 | 18.57 | 23.957 | 13.778 | 0 | 0 | 57.84 | 55.174 | 47.378 | 24.487 | 0 | 0 | 56.674 | 35.466 | [5 empty] | 0 | 1.13 | 336 | 2.6017 | 2.3979 | 0.33984 | 0.17341 | 2.2244 | 85.4992
2006-09-10 | 23:50 | 0 | 22.981 | 0 | 0 | 0 | 25.801 | 32.255 | 27.51 | 24.862 | 18.485 | 23.898 | 13.743 | 0 | 0 | 57.809 | 55.141 | 47.437 | 24.403 | 0 | 0 | 56.597 | 35.433 | [5 empty] | 0 | 1.133 | 337 | 2.6017 | 2.3979 | 0.33984 | 0.17341 | 2.2244 | 85.4992
2006-09-10 | 23:51 | 0 | 23.006 | 0 | 0 | 0 | 25.992 | 32.52 | 27.174 | 24.862 | 18.459 | 23.969 | 13.718 | 0 | 0 | 57.809 | 55.141 | 47.39 | 24.428 | 0 | 0 | 56.642 | 35.457 | [5 empty] | 0 | 1.106 | 338 | 2.6157 | 2.4111 | 0.3404 | 0.17341 | 2.2377 | 85.5502
2006-09-10 | 23:52 | 0 | 22.959 | 0 | 0 | 0 | 26.017 | 32.685 | 26.956 | 24.884 | 18.361 | 23.945 | 13.718 | 0 | 0 | 57.786 | 55.141 | 47.346 | 24.428 | 0 | 0 | 56.731 | 35.505 | [5 empty] | 0 | 1.034 | 339 | 2.6017 | 2.3979 | 0.33984 | 0.17341 | 2.2244 | 85.4992
2006-09-10 | 23:53 | 0 | 23.006 | 0 | 0 | 0 | 25.968 | 32.708 | 26.98 | 24.862 | 18.336 | 23.923 | 13.67 | 0 | 0 | 57.786 | 55.118 | 47.322 | 24.428 | 0 | 0 | 56.665 | 35.457 | [5 empty] | 0 | 1.059 | 340 | 2.5944 | 2.3909 | 0.33954 | 0.17341 | 2.2175 | 85.4723
2006-09-10 | 23:54 | 0 | 23.006 | 0 | 0 | 0 | 25.992 | 32.615 | 27.076 | 24.958 | 18.311 | 23.825 | 13.718 | 0 | 0 | 57.763 | 55.118 | 47.39 | 24.403 | 0 | 0 | 56.665 | 35.433 | [5 empty] | 0 | 1.06 | 341 | 2.6084 | 2.4042 | 0.34011 | 0.17341 | 2.2308 | 85.5237
2006-09-10 | 23:55 | 0 | 23.006 | 0 | 0 | 0 | 25.921 | 32.637 | 27.196 | 24.862 | 18.263 | 23.874 | 13.743 | 0 | 0 | 57.809 | 55.118 | 47.346 | 24.428 | 0 | 0 | 56.665 | 35.481 | [5 empty] | 0 | 1.013 | 342 | 2.5872 | 2.384 | 0.33925 | 0.17341 | 2.2106 | 85.4454
2006-09-10 | 23:56 | 0 | 23.006 | 0 | 0 | 0 | 25.897 | 32.591 | 27.221 | 24.837 | 18.289 | 23.969 | 13.695 | 0 | 0 | 57.786 | 55.118 | 47.413 | 24.452 | 0 | 0 | 56.62 | 35.481 | [5 empty] | 0 | 0 | 343 | 6.5964 | 6.195 | 0.33954 | 0.17341 | 6.0216 | 91.286
2006-09-10 | 23:57 | 0 | 23.006 | 0 | 0 | 0 | 25.897 | 32.473 | 27.319 | 24.884 | 18.311 | 23.874 | 13.768 | 0 | 0 | 57.763 | 55.095 | 47.369 | 24.428 | 0 | 0 | 56.62 | 35.457 | [5 empty] | 455.0265 | 2.1977 | 344 | 1.6584 | 1.5012 | 0.50171 | 0.17341 | 1.3278 | 80.0635
2006-09-10 | 23:58 | 0 | 23.006 | 0 | 0 | 0 | 25.826 | 32.448 | 27.461 | 24.813 | 18.311 | 23.898 | 13.743 | 0 | 0 | 57.786 | 55.071 | 47.322 | 24.452 | 0 | 0 | 56.62 | 35.433 | [5 empty] | 0 | 0 | 345 | 6.5964 | 6.195 | 0.30161 | 0.17341 | 6.0216 | 91.286
2006-09-10 | 23:59 | 0 | 22.976 | 0 | 0 | 0 | 25.796 | 32.419 | 27.456 | 24.832 | 18.306 | 23.82 | 13.713 | 0 | 0 | 57.735 | 55.043 | 47.341 | 24.423 | 0 | 0 | 56.638 | 35.428
[29 empty] | #REF! | #VALUE! | 0 | #VALUE! | #VALUE! | 0.50171 | 0.17341 | #VALUE! | #VALUE!
2006-09-10 | 1440 | 20 | 22.7513 | 0.81 | 1685 | 4 | 30.5095 |  |  | 28.3118 | 247.4038 | 23.8885 | 16.9575 | 40 | 2 |  |  |  | 23.9931 | 6 | 0 |  |  | 9.806 | 5:44 | 24.259 | 14:43 | 14.453 | #REF!
|  | 1 | [18 empty] | 0 | [10 empty] | #VALUE! | #VALUE! |  | 5 | #VALUE! | #VALUE!