## Therm118
Windmill Logger - THERMAL2.IMS
File opened at 00:00:36 Fri 16 Sep 2005
File closed at 00:00:36 Sat 17 Sep 2005
| Time | Boiler_Gas | Gas_MeterT | Boiler_Elec | Boiler_Flow | Boiler_Heat | Boiler_FlowT | Rads_In | Rads_Out | Boiler_Retur | Flue_Gas | Kitchen | Outside | Rain_Gauge | DHW_Coil_Hea | DHW_Coil_In | DHW_Cylinder | DHW_Coil_Out | DHW_Ambient | DHW_Flow | DHW_Heat | DHW_Out | DHW_In | OT min | t OT min | OT max | t OT max | T swing | Wtd._Meter_T | Delta T | Time Interval | T.H. Plus | W.H.L + | Total Heat | Water Ht. | Gain + | Gain + %
| Secs | cubic_feet | Celsius | kWh | litres | kWh | Celsius | Celsius | Celsius | Celsius | Celsius | Celsius | Celsius | events | kWh | Celsius | Celsius | Celsius | Celsius | litres | kWh | Celsius | Celsius | Celsius | hh:mm:ss | Celsius | hh:mm:ss | Kelvin | Celsius |  | Minutes | kW | kW | kW | kW | kW | %
| 0:01 | 0 | 22.165 | 0 | 0 | 0 | 33.883 | 30.401 | 27.316 | 25.318 | 16.556 | 24.161 | 13.173 | 0 | 0 | 58.687 | 56.423 | 47.348 | 23.172 | 0 | 0 | 57.498 | 34.964 | [5 empty] | 0 | 8.565 | 0 | 2.7604 | 2.5487 | 0.17286 | 0 | 2.5487 | 92.3306
| 0:02 | 0 | 22.211 | 0 | 0 | 0 | 33.507 | 30.641 | 27.172 | 25.389 | 16.582 | 24.21 | 13.245 | 0 | 0 | 58.71 | 56.423 | 47.395 | 23.197 | 0 | 0 | 57.544 | 34.988 | [5 empty] | 0 | 8.118 | 1 | 2.7395 | 2.5288 | 0.4101 | 0.2381 | 2.2907 | 83.6184
| 0:03 | 0 | 22.189 | 0 | 0 | 0 | 32.991 | 31.701 | 26.642 | 25.389 | 16.31 | 24.21 | 13.346 | 0 | 0 | 58.733 | 56.378 | 47.371 | 23.15 | 0 | 0 | 57.633 | 34.988 | [5 empty] | 0 | 7.602 | 2 | 2.71 | 2.5008 | 0.40891 | 0.2381 | 2.2627 | 83.4943
| 0:04 | 0 | 22.211 | 0 | 0 | 0 | 32.897 | 31.774 | 26.522 | 25.414 | 16.086 | 24.234 | 13.321 | 0 | 0 | 58.71 | 56.401 | 47.418 | 23.197 | 0 | 0 | 57.589 | 34.94 | [5 empty] | 0 | 7.483 | 3 | 2.7173 | 2.5077 | 0.40921 | 0.2381 | 2.2697 | 83.5252
| 0:05 | 0 | 22.211 | 0 | 0 | 0 | 32.897 | 31.725 | 26.546 | 25.389 | 15.395 | 24.234 | 13.394 | 0 | 0 | 58.687 | 56.355 | 47.371 | 23.172 | 0 | 0 | 57.61 | 34.94 | [5 empty] | 0 | 7.508 | 4 | 2.6961 | 2.4875 | 0.40835 | 0.2381 | 2.2494 | 83.4343
| 0:06 | 0 | 22.165 | 0 | 0 | 0 | 32.85 | 31.725 | 26.618 | 25.365 | 15.174 | 24.259 | 13.245 | 0 | 0 | 58.71 | 56.378 | 47.371 | 23.222 | 0 | 0 | 57.61 | 34.94 | [5 empty] | 0 | 7.485 | 5 | 2.7395 | 2.5288 | 0.4101 | 0.2381 | 2.2907 | 83.6184
| 0:07 | 0 | 22.189 | 0 | 0 | 0 | 32.778 | 31.654 | 26.691 | 25.365 | 15.767 | 24.259 | 13.1 | 0 | 0 | 58.71 | 56.378 | 47.395 | 23.197 | 0 | 0 | 57.61 | 34.919 | [5 empty] | 0 | 7.413 | 6 | 2.7817 | 2.5689 | 0.41182 | 0.2381 | 2.3308 | 83.792
| 0:08 | 0 | 22.135 | 0 | 0 | 0 | 32.656 | 31.6 | 26.782 | 25.289 | 15.885 | 24.18 | 13.117 | 0 | 0 | 58.66 | 56.327 | 47.343 | 23.168 | 0 | 0 | 57.562 | 34.89 | [5 empty] | 0 | 7.367 | 7 | 2.7767 | 2.5642 | 0.41161 | 0.2381 | 2.3261 | 83.7719
| 0:09 | 0 | 22.111 | 0 | 0 | 0 | 32.61 | 31.556 | 26.882 | 25.342 | 15.666 | 24.234 | 13.223 | 0 | 0 | 58.687 | 56.378 | 47.395 | 23.197 | 0 | 0 | 57.544 | 34.919 | [5 empty] | 0 | 7.268 | 8 | 2.7459 | 2.5349 | 0.41036 | 0.2381 | 2.2968 | 83.6451
| 0:10 | 0 | 22.16 | 0 | 0 | 0 | 32.49 | 31.504 | 26.902 | 25.313 | 15.885 | 24.251 | 13.266 | 0 | 0 | 58.66 | 56.327 | 47.39 | 23.143 | 0 | 0 | 57.562 | 34.935 | [5 empty] | 0 | 7.177 | 9 | 2.7333 | 2.523 | 0.40986 | 0.2381 | 2.2849 | 83.5928
| 0:11 | 0 | 22.16 | 0 | 0 | 0 | 32.419 | 31.455 | 27.047 | 25.313 | 15.737 | 24.251 | 13.266 | 0 | 0 | 58.637 | 56.327 | 47.413 | 23.168 | 0 | 0 | 57.562 | 34.959 | [5 empty] | 0 | 7.106 | 10 | 2.7333 | 2.523 | 0.40986 | 0.2381 | 2.2849 | 83.5928
| 0:12 | 0 | 22.16 | 0 | 0 | 0 | 32.323 | 31.431 | 27.047 | 25.313 | 16.649 | 24.229 | 13.168 | 0 | 0 | 58.66 | 56.327 | 47.413 | 23.155 | 0 | 0 | 57.633 | 34.945 | [5 empty] | 0 | 7.01 | 11 | 2.7619 | 2.5501 | 0.41101 | 0.2381 | 2.312 | 83.7112
| 0:13 | 0 | 22.069 | 0 | 0 | 0 | 32.132 | 31.313 | 27.076 | 25.198 | 15.767 | 24.136 | 13.052 | 0 | 0 | 58.568 | 56.216 | 47.276 | 23.077 | 0 | 0 | 57.491 | 34.845 | [5 empty] | 0 | 6.934 | 12 | 2.7957 | 2.5822 | 0.41238 | 0.2381 | 2.3441 | 83.8483
| 0:14 | 0 | 22.013 | 0 | 0 | 0 | 31.98 | 31.21 | 27.069 | 25.188 | 15.684 | 24.104 | 13.042 | 0 | 0 | 58.516 | 56.186 | 47.245 | 23.02 | 0 | 0 | 57.418 | 34.79 | [5 empty] | 0 | 6.792 | 13 | 2.7986 | 2.585 | 0.4125 | 0.2381 | 2.3469 | 83.86
| 0:15 | 0 | 22.069 | 0 | 0 | 0 | 31.916 | 31.217 | 27.172 | 25.198 | 15.076 | 24.136 | 13.1 | 0 | 0 | 58.546 | 56.193 | 47.276 | 23.077 | 0 | 0 | 57.402 | 34.821 | [5 empty] | 0 | 6.718 | 14 | 2.7817 | 2.5689 | 0.41182 | 0.2381 | 2.3308 | 83.792
| 0:16 | 0 | 22.013 | 0 | 0 | 0 | 31.813 | 31.139 | 27.235 | 25.166 | 14.673 | 24.033 | 12.871 | 0 | 0 | 58.516 | 56.14 | 47.29 | 23.02 | 0 | 0 | 57.402 | 34.868 | [5 empty] | 0 | 6.647 | 15 | 2.8484 | 2.6323 | 0.41452 | 0.2381 | 2.3942 | 84.0557
| 0:17 | 0 | 22.069 | 0 | 0 | 0 | 31.723 | 31.146 | 27.292 | 25.198 | 14.706 | 24.04 | 13.074 | 1 | 0 | 58.546 | 56.17 | 47.299 | 23.077 | 0 | 0 | 57.448 | 34.868 | [5 empty] | 0 | 6.525 | 16 | 2.7893 | 2.5761 | 0.41212 | 0.2381 | 2.338 | 83.8226
| 0:18 | 0 | 22.069 | 0 | 0 | 0 | 31.33 | 31.404 | 27.02 | 25.166 | 14.699 | 23.96 | 12.969 | 0 | 0 | 58.493 | 56.163 | 47.269 | 23.02 | 0 | 0 | 57.395 | 34.766 | [5 empty] | 0 | 6.164 | 17 | 2.8198 | 2.6052 | 0.41336 | 0.2381 | 2.3671 | 83.9443
| 0:19 | 0 | 22.059 | 0 | 0 | 0 | 31.259 | 32.078 | 26.416 | 25.262 | 15.216 | 23.938 | 12.821 | 0 | 0 | 58.493 | 56.14 | 47.29 | 23.045 | 0 | 0 | 57.395 | 34.744 | [5 empty] | 0 | 5.997 | 18 | 2.8629 | 2.6461 | 0.41511 | 0.2381 | 2.4081 | 84.1116
| 0:20 | 0 | 22.069 | 0 | 0 | 0 | 31.242 | 32.061 | 26.282 | 25.244 | 14.829 | 23.945 | 13.027 | 0 | 0 | 58.523 | 56.17 | 47.32 | 23.052 | 0 | 0 | 57.359 | 34.797 | [5 empty] | 0 | 5.998 | 19 | 2.8029 | 2.5891 | 0.41268 | 0.2381 | 2.351 | 83.8774
| 0:21 | 0 | 22.091 | 0 | 0 | 0 | 31.171 | 32.012 | 26.304 | 25.244 | 15.594 | 23.92 | 12.853 | 0 | 0 | 58.502 | 56.147 | 47.32 | 23.028 | 0 | 0 | 57.359 | 34.821 | [5 empty] | 0 | 5.927 | 20 | 2.8536 | 2.6373 | 0.41473 | 0.2381 | 2.3992 | 84.0759
| 0:22 | 0 | 22.059 | 0 | 0 | 0 | 31.115 | 31.933 | 26.345 | 25.237 | 15.513 | 23.888 | 12.919 | 0 | 0 | 58.473 | 56.117 | 47.313 | 23.02 | 0 | 0 | 57.35 | 34.79 | [5 empty] | 0 | 5.878 | 21 | 2.8344 | 2.619 | 0.41395 | 0.2381 | 2.3809 | 84.0014
| 0:23 | 0 | 21.988 | 0 | 0 | 0 | 31.016 | 31.884 | 26.441 | 25.166 | 15.068 | 23.864 | 12.871 | 0 | 0 | 58.516 | 56.093 | 47.269 | 23.02 | 0 | 0 | 57.329 | 34.79 | [5 empty] | 0 | 5.85 | 22 | 2.8484 | 2.6323 | 0.41452 | 0.2381 | 2.3942 | 84.0557
| 0:24 | 0 | 22.013 | 0 | 0 | 0 | 30.97 | 31.86 | 26.515 | 25.188 | 14.945 | 23.888 | 12.748 | 0 | 0 | 58.493 | 56.14 | 47.313 | 22.996 | 0 | 0 | 57.35 | 34.79 | [5 empty] | 0 | 5.782 | 23 | 2.8842 | 2.6664 | 0.41597 | 0.2381 | 2.4283 | 84.1923
| 0:25 | 0 | 22.059 | 0 | 0 | 0 | 30.872 | 31.789 | 26.635 | 25.213 | 15.39 | 23.815 | 12.896 | 0 | 0 | 58.473 | 56.117 | 47.269 | 23.02 | 0 | 0 | 57.373 | 34.744 | [5 empty] | 0 | 5.659 | 24 | 2.8411 | 2.6254 | 0.41422 | 0.2381 | 2.3873 | 84.0275
| 0:26 | 0 | 22.059 | 0 | 0 | 0 | 30.896 | 31.933 | 26.392 | 25.188 | 19.563 | 23.864 | 12.748 | 0 | 0 | 58.473 | 56.093 | 47.313 | 23.045 | 0 | 0 | 57.35 | 34.766 | [5 empty] | 0 | 5.708 | 25 | 2.8842 | 2.6664 | 0.41597 | 0.2381 | 2.4283 | 84.1923
| 0:27 | 0 | 22.059 | 0 | 1 | 0 | 32.414 | 32.1 | 25.887 | 25.286 | 18.847 | 23.793 | 12.77 | 0 | 0 | 58.473 | 56.093 | 47.313 | 22.996 | 0 | 0 | 57.284 | 34.79 | [5 empty] | 0 | 7.128 | 26 | 2.8778 | 2.6603 | 0.41571 | 0.2381 | 2.4222 | 84.1681
| 0:28 | 0 | 22.025 | 1 | 0 | 0 | 35.11 | 32.09 | 25.612 | 25.468 | 18.341 | 23.759 | 12.785 | 0 | 0 | 58.418 | 56.061 | 47.236 | 22.986 | 0 | 0 | 57.252 | 34.756 | [5 empty] | 0 | 9.642 | 27 | 2.8734 | 2.6561 | 0.41553 | 0.2381 | 2.418 | 84.1515
| 0:29 | 0 | 22.037 | 0 | 0 | 0 | 34.907 | 32.223 | 25.551 | 25.502 | 17.117 | 23.793 | 12.795 | 0 | 0 | 58.45 | 56.093 | 47.29 | 22.996 | 0 | 0 | 57.261 | 34.744 | [5 empty] | 0 | 9.405 | 28 | 2.8705 | 2.6533 | 0.41541 | 0.2381 | 2.4152 | 84.1405
| 0:30 | 0 | 22.059 | 0 | 0 | 0 | 34.531 | 32.223 | 25.598 | 25.526 | 16.501 | 23.793 | 12.723 | 0 | 0 | 58.45 | 56.093 | 47.269 | 23.02 | 0 | 0 | 57.284 | 34.744 | [5 empty] | 0 | 9.005 | 29 | 2.8915 | 2.6733 | 0.41626 | 0.2381 | 2.4352 | 84.2196
| 0:31 | 0 | 22.037 | 0 | 0 | 0 | 34.297 | 32.198 | 25.647 | 25.526 | 17.069 | 23.768 | 12.821 | 0 | 0 | 58.45 | 56.093 | 47.29 | 23.02 | 0 | 0 | 57.284 | 34.696 | [5 empty] | 0 | 8.771 | 30 | 2.8629 | 2.6461 | 0.41511 | 0.2381 | 2.4081 | 84.1116
| 0:32 | 0 | 22.059 | 0 | 0 | 0 | 34.062 | 32.149 | 25.696 | 25.502 | 17.215 | 23.719 | 12.707 | 0 | 0 | 58.388 | 56.033 | 47.276 | 22.981 | 0 | 0 | 57.313 | 34.634 | [5 empty] | 0 | 8.56 | 31 | 2.8961 | 2.6777 | 0.41645 | 0.2381 | 2.4396 | 84.237
| 0:33 | 0 | 21.991 | 0 | 0 | 0 | 33.804 | 32.078 | 25.72 | 25.382 | 17.029 | 23.705 | 12.707 | 0 | 0 | 58.388 | 56.033 | 47.229 | 22.981 | 0 | 0 | 57.245 | 34.658 | [5 empty] | 0 | 8.422 | 32 | 2.8961 | 2.6777 | 0.41645 | 0.2381 | 2.4396 | 84.237
| 0:34 | 0 | 22.022 | 0 | 0 | 0 | 33.67 | 32.085 | 25.848 | 25.438 | 15.523 | 23.754 | 12.682 | 0 | 0 | 58.388 | 56.033 | 47.229 | 22.981 | 0 | 0 | 57.224 | 34.682 | [5 empty] | 0 | 8.232 | 33 | 2.9034 | 2.6846 | 0.41675 | 0.2381 | 2.4465 | 84.2642
| 0:35 | 0 | 21.991 | 0 | 0 | 0 | 33.476 | 32.007 | 25.936 | 25.406 | 16.008 | 23.697 | 12.577 | 0 | 0 | 58.358 | 55.979 | 47.175 | 22.949 | 0 | 0 | 57.195 | 34.651 | [5 empty] | 0 | 8.07 | 34 | 2.934 | 2.7137 | 0.41799 | 0.2381 | 2.4756 | 84.3766
| 0:36 | 0 | 21.966 | 0 | 0 | 0 | 33.335 | 31.958 | 26.034 | 25.382 | 15.885 | 23.697 | 12.476 | 0 | 0 | 58.358 | 55.979 | 47.199 | 22.949 | 0 | 0 | 57.172 | 34.651 | [5 empty] | 0 | 7.953 | 35 | 2.9634 | 2.7416 | 0.41918 | 0.2381 | 2.5035 | 84.4826
| 0:37 | 0 | 21.966 | 0 | 0 | 0 | 33.17 | 31.909 | 26.105 | 25.335 | 15.614 | 23.673 | 12.476 | 0 | 0 | 58.358 | 55.979 | 47.175 | 22.927 | 0 | 0 | 57.195 | 34.651 | [5 empty] | 0 | 7.835 | 36 | 2.9634 | 2.7416 | 0.41918 | 0.2381 | 2.5035 | 84.4826
| 0:38 | 0 | 21.942 | 0 | 0 | 0 | 33.029 | 31.884 | 26.201 | 25.382 | 15.563 | 23.697 | 12.526 | 0 | 0 | 58.358 | 55.979 | 47.175 | 22.949 | 0 | 0 | 57.172 | 34.651 | [5 empty] | 0 | 7.647 | 37 | 2.9488 | 2.7278 | 0.41859 | 0.2381 | 2.4897 | 84.4304
| 0:39 | 0 | 21.966 | 0 | 0 | 0 | 32.888 | 31.884 | 26.25 | 25.36 | 15.44 | 23.648 | 12.552 | 0 | 0 | 58.336 | 55.979 | 47.222 | 22.927 | 0 | 0 | 57.149 | 34.627 | [5 empty] | 0 | 7.528 | 38 | 2.9413 | 2.7206 | 0.41828 | 0.2381 | 2.4825 | 84.4031
| 0:40 | 0 | 21.966 | 0 | 0 | 0 | 32.771 | 31.838 | 26.345 | 25.36 | 15.465 | 23.697 | 12.501 | 0 | 0 | 58.358 | 55.956 | 47.175 | 22.927 | 0 | 0 | 57.103 | 34.627 | [5 empty] | 0 | 7.411 | 39 | 2.9561 | 2.7347 | 0.41888 | 0.2381 | 2.4966 | 84.4566
| 0:41 | 0 | 22.013 | 0 | 0 | 0 | 32.653 | 31.813 | 26.419 | 25.335 | 15.342 | 23.665 | 12.519 | 0 | 0 | 58.306 | 55.925 | 47.192 | 22.895 | 0 | 0 | 57.074 | 34.548 | [5 empty] | 0 | 7.318 | 40 | 2.9509 | 2.7297 | 0.41867 | 0.2381 | 2.4916 | 84.4377
| 0:42 | 0 | 21.991 | 0 | 0 | 0 | 32.536 | 31.742 | 26.49 | 25.311 | 15.39 | 23.624 | 12.577 | 0 | 0 | 58.336 | 55.956 | 47.222 | 22.927 | 0 | 0 | 57.149 | 34.555 | [5 empty] | 0 | 7.225 | 41 | 2.934 | 2.7137 | 0.41799 | 0.2381 | 2.4756 | 84.3766
| 0:43 | 0 | 21.934 | 0 | 0 | 0 | 33.28 | 32.456 | 26.122 | 25.35 | 15.506 | 23.641 | 12.396 | 0 | 0 | 58.306 | 55.902 | 47.192 | 22.871 | 0 | 0 | 57.119 | 34.572 | [5 empty] | 0 | 7.93 | 42 | 2.9867 | 2.7638 | 0.42012 | 0.2381 | 2.5257 | 84.5651
| 0:44 | 0 | 21.959 | 0 | 0 | 0 | 39.011 | 33.773 | 25.664 | 25.568 | 14.988 | 23.616 | 12.494 | 0 | 0 | 58.285 | 55.902 | 47.168 | 22.871 | 0 | 0 | 57.142 | 34.572 | [5 empty] | 0 | 13.443 | 43 | 2.9581 | 2.7367 | 0.41897 | 0.2381 | 2.4986 | 84.4639
| 0:45 | 0 | 21.966 | 0 | 0 | 0 | 38.598 | 34.156 | 25.6 | 25.6 | 15.317 | 23.624 | 12.552 | 0 | 0 | 58.336 | 55.956 | 47.222 | 22.927 | 0 | 0 | 57.195 | 34.603 | [5 empty] | 0 | 12.998 | 44 | 2.9413 | 2.7206 | 0.41828 | 0.2381 | 2.4825 | 84.4031
| 0:46 | 0 | 21.991 | 0 | 0 | 0 | 37.916 | 34.203 | 25.649 | 25.624 | 14.872 | 23.648 | 12.526 | 0 | 0 | 58.336 | 55.911 | 47.222 | 22.927 | 0 | 0 | 57.195 | 34.627 | [5 empty] | 0 | 12.292 | 45 | 2.9488 | 2.7278 | 0.41859 | 0.2381 | 2.4897 | 84.4304
| 0:47 | 0 | 21.991 | 0 | 0 | 0 | 37.469 | 34.203 | 25.696 | 25.6 | 15.267 | 23.624 | 12.577 | 0 | 0 | 58.336 | 55.932 | 47.222 | 22.927 | 0 | 0 | 57.215 | 34.579 | [5 empty] | 0 | 11.869 | 46 | 2.934 | 2.7137 | 0.41799 | 0.2381 | 2.4756 | 84.3766
| 0:48 | 0 | 21.991 | 0 | 0 | 0 | 37.117 | 34.156 | 25.745 | 25.551 | 15.44 | 23.648 | 12.552 | 0 | 0 | 58.336 | 55.911 | 47.222 | 22.903 | 0 | 0 | 57.149 | 34.579 | [5 empty] | 0 | 11.566 | 47 | 2.9413 | 2.7206 | 0.41828 | 0.2381 | 2.4825 | 84.4031
| 0:49 | 0 | 21.991 | 0 | 0 | 0 | 36.859 | 34.11 | 25.791 | 25.551 | 15.737 | 23.624 | 12.403 | 0 | 0 | 58.336 | 55.911 | 47.245 | 22.927 | 0 | 0 | 57.149 | 34.603 | [5 empty] | 0 | 11.308 | 48 | 2.9846 | 2.7618 | 0.42004 | 0.2381 | 2.5238 | 84.5579
| 0:50 | 0 | 21.959 | 0 | 0 | 0 | 36.569 | 34.031 | 25.857 | 25.472 | 15.506 | 23.592 | 12.443 | 0 | 0 | 58.263 | 55.881 | 47.192 | 22.895 | 0 | 0 | 57.074 | 34.572 | [5 empty] | 0 | 11.097 | 49 | 2.973 | 2.7508 | 0.41957 | 0.2381 | 2.5127 | 84.5168
| 0:51 | 0 | 21.959 | 0 | 0 | 0 | 36.335 | 33.962 | 25.978 | 25.495 | 14.915 | 23.57 | 12.494 | 0 | 0 | 58.263 | 55.858 | 47.145 | 22.895 | 0 | 0 | 57.074 | 34.548 | [5 empty] | 0 | 10.84 | 50 | 2.9581 | 2.7367 | 0.41897 | 0.2381 | 2.4986 | 84.4639
| 0:52 | 0 | 21.959 | 0 | 0 | 0 | 36.122 | 33.89 | 26.002 | 25.519 | 15.209 | 23.57 | 12.421 | 0 | 0 | 58.285 | 55.858 | 47.215 | 22.895 | 0 | 0 | 57.06 | 34.574 | [5 empty] | 0 | 10.603 | 51 | 2.9794 | 2.7569 | 0.41983 | 0.2381 | 2.5188 | 84.5394
| 0:53 | 0 | 22.027 | 0 | 0 | 0 | 35.957 | 33.914 | 26.191 | 25.517 | 14.759 | 23.638 | 12.562 | 0 | 0 | 58.356 | 55.953 | 47.241 | 22.964 | 0 | 0 | 57.101 | 34.665 | [5 empty] | 0 | 10.44 | 52 | 2.9383 | 2.7178 | 0.41816 | 0.2381 | 2.4797 | 84.3925
| 0:54 | 0 | 22.074 | 0 | 0 | 0 | 35.794 | 33.866 | 26.289 | 25.59 | 15.229 | 23.663 | 12.536 | 0 | 0 | 58.356 | 55.953 | 47.285 | 22.964 | 0 | 0 | 57.078 | 34.689 | [5 empty] | 0 | 10.204 | 53 | 2.9459 | 2.725 | 0.41847 | 0.2381 | 2.4869 | 84.4199
| 0:55 | 0 | 22.049 | 0 | 0 | 0 | 35.605 | 33.773 | 26.385 | 25.517 | 14.759 | 23.663 | 12.489 | 0 | 0 | 58.356 | 55.93 | 47.241 | 22.964 | 0 | 0 | 57.101 | 34.713 | [5 empty] | 0 | 10.088 | 54 | 2.9596 | 2.738 | 0.41903 | 0.2381 | 2.4999 | 84.4691
| 0:56 | 0 | 22.049 | 0 | 0 | 0 | 35.419 | 33.749 | 26.385 | 25.517 | 14.563 | 23.589 | 12.536 | 0 | 0 | 58.356 | 55.93 | 47.264 | 22.964 | 0 | 0 | 57.078 | 34.665 | [5 empty] | 0 | 9.902 | 55 | 2.9459 | 2.725 | 0.41847 | 0.2381 | 2.4869 | 84.4199
| 0:57 | 0 | 22.027 | 0 | 0 | 0 | 35.23 | 33.701 | 26.529 | 25.517 | 14.588 | 23.638 | 12.562 | 0 | 0 | 58.313 | 55.93 | 47.264 | 22.94 | 0 | 0 | 57.078 | 34.641 | [5 empty] | 0 | 9.713 | 56 | 2.9383 | 2.7178 | 0.41816 | 0.2381 | 2.4797 | 84.3925
| 0:58 | 0 | 22.027 | 0 | 0 | 0 | 35.041 | 33.632 | 26.554 | 25.492 | 14.364 | 23.589 | 12.388 | 0 | 0 | 58.336 | 55.93 | 47.285 | 22.964 | 0 | 0 | 57.124 | 34.665 | [5 empty] | 0 | 9.549 | 57 | 2.989 | 2.766 | 0.42022 | 0.2381 | 2.5279 | 84.5732
| 0:59 | 0 | 22.027 | 0 | 0 | 0 | 37.392 | 34.29 | 26.12 | 25.637 | 14.636 | 23.589 | 12.536 | 0 | 0 | 58.336 | 55.93 | 47.241 | 22.94 | 0 | 0 | 57.147 | 34.665 | [5 empty] | 0 | 11.755 | 58 | 2.9459 | 2.725 | 0.41847 | 0.2381 | 2.4869 | 84.4199
| 1:00 | 0 | 22.049 | 0 | 1 | 0 | 43.972 | 34.314 | 25.661 | 25.855 | 19.181 | 23.614 | 12.438 | 0 | 0 | 58.336 | 55.886 | 47.308 | 22.94 | 0 | 0 | 57.124 | 34.689 | [5 empty] | 0 | 18.117 | 59 | 2.9745 | 2.7522 | 0.41963 | 0.2381 | 2.5141 | 84.5219
| 1:01 | 0 | 22.027 | 0 | 1 | 0 | 49.694 | 32.575 | 25.445 | 26.046 | 18.366 | 23.638 | 12.637 | 0 | 0 | 58.336 | 55.886 | 47.264 | 22.94 | 0 | 0 | 57.124 | 34.689 | [5 empty] | 0 | 23.648 | 60 | 2.9165 | 2.6971 | 0.41728 | 0.2381 | 2.459 | 84.3127
| 1:02 | 0 | 21.971 | 0 | 1 | 0 | 55.487 | 32.826 | 25.051 | 25.968 | 16.579 | 23.557 | 12.381 | 0 | 0 | 58.306 | 55.832 | 47.234 | 22.883 | 0 | 0 | 57.117 | 34.586 | [5 empty] | 0 | 29.519 | 61 | 2.9911 | 2.7679 | 0.4203 | 0.2381 | 2.5298 | 84.5804
| 1:03 | 0 | 22.027 | 0 | 0 | 0 | 43.15 | 36.428 | 24.771 | 25.781 | 15.327 | 23.614 | 12.71 | 0 | 0 | 58.336 | 55.862 | 47.217 | 22.915 | 0 | 0 | 57.147 | 34.641 | [5 empty] | 0 | 17.369 | 62 | 2.8952 | 2.6769 | 0.41642 | 0.2381 | 2.4388 | 84.2338
| 1:04 | 0 | 21.946 | 0 | 1 | 0 | 33.742 | 41.989 | 24.376 | 25.414 | 15.692 | 23.533 | 12.406 | 0 | 0 | 58.306 | 55.855 | 47.187 | 22.908 | 0 | 0 | 57.101 | 34.617 | [5 empty] | 0 | 8.328 | 63 | 2.9838 | 2.761 | 0.42 | 0.2381 | 2.5229 | 84.5548
| 1:05 | 0 | 22.018 | 0 | 1 | 0 | 30.087 | 48.816 | 24.305 | 25.004 | 14.925 | 23.557 | 12.456 | 0 | 0 | 58.336 | 55.839 | 47.264 | 22.915 | 0 | 0 | 57.101 | 34.617 | [5 empty] | 0 | 5.083 | 64 | 2.9692 | 2.7472 | 0.41941 | 0.2381 | 2.5091 | 84.5033
| 1:06 | 0 | 22.027 | 0 | 1 | 0 | 28.481 | 45.611 | 24.33 | 24.641 | 14.603 | 23.533 | 12.554 | 1 | 0 | 58.306 | 55.832 | 47.234 | 22.883 | 0 | 0 | 57.071 | 34.565 | [5 empty] | 0 | 3.84 | 65 | 2.9407 | 2.7201 | 0.41826 | 0.2381 | 2.482 | 84.4009
| 1:07 | 0 | 21.996 | 0 | 1 | 0 | 27.532 | 37.995 | 24.45 | 24.305 | 14.455 | 23.582 | 12.283 | 0 | 0 | 58.306 | 55.832 | 47.21 | 22.883 | 0 | 0 | 57.049 | 34.586 | [5 empty] | 0 | 3.227 | 66 | 3.0196 | 2.7951 | 0.42146 | 0.2381 | 2.557 | 84.6794
| 1:08 | 0 | 22.049 | 0 | 1 | 0 | 27.034 | 33.184 | 24.627 | 24.193 | 14.885 | 23.589 | 12.438 | 0 | 0 | 58.336 | 55.862 | 47.171 | 22.915 | 0 | 0 | 57.012 | 34.617 | [5 empty] | 0 | 2.841 | 67 | 2.9745 | 2.7522 | 0.41963 | 0.2381 | 2.5141 | 84.5219
| 1:09 | 0 | 21.988 | 1 | 1 | 0 | 26.515 | 30.683 | 24.732 | 24.033 | 14.797 | 23.481 | 12.325 | 0 | 0 | 58.279 | 55.804 | 47.182 | 22.878 | 0 | 0 | 57.001 | 34.557 | [5 empty] | 0 | 2.482 | 68 | 3.0074 | 2.7834 | 0.42096 | 0.2381 | 2.5453 | 84.6372
| 1:10 | 0 | 21.996 | 0 | 1 | 0 | 26.208 | 29.388 | 24.884 | 24.112 | 14.925 | 23.511 | 12.504 | 0 | 0 | 58.306 | 55.832 | 47.164 | 22.883 | 0 | 0 | 57.049 | 34.61 | [5 empty] | 0 | 2.096 | 69 | 2.9552 | 2.7339 | 0.41885 | 0.2381 | 2.4958 | 84.4534
| 1:11 | 1 | 21.996 | 0 | 0 | 0 | 25.919 | 28.496 | 25.004 | 24.185 | 20.934 | 23.486 | 12.456 | 0 | 0 | 58.306 | 55.809 | 47.14 | 22.908 | 0 | 0 | 57.049 | 34.61 | [5 empty] | 21.996 | 1.734 | 70 | 2.9692 | 2.7472 | 0.41941 | 0.2381 | 2.5091 | 84.5033
| 1:12 | 0 | 22.018 | 0 | 1 | 0 | 40.04 | 27.846 | 24.98 | 24.281 | 19.815 | 23.511 | 12.381 | 0 | 0 | 58.306 | 55.832 | 47.117 | 22.908 | 0 | 0 | 56.982 | 34.634 | [5 empty] | 0 | 15.759 | 71 | 2.9911 | 2.7679 | 0.4203 | 0.2381 | 2.5298 | 84.5804
| 1:13 | 0 | 22.03 | 0 | 1 | 0 | 60.043 | 27.329 | 24.943 | 24.462 | 16.964 | 23.57 | 12.469 | 0 | 0 | 58.295 | 55.82 | 47.129 | 22.895 | 0 | 0 | 56.925 | 34.622 | [5 empty] | 0 | 35.581 | 72 | 2.9654 | 2.7436 | 0.41926 | 0.2381 | 2.5055 | 84.4899
| 1:14 | 0 | 21.976 | 0 | 1 | 0 | 46.573 | 26.961 | 24.864 | 24.504 | 15.993 | 23.54 | 12.388 | 0 | 0 | 58.244 | 55.792 | 47.08 | 22.89 | 0 | 0 | 56.989 | 34.593 | [5 empty] | 0 | 22.069 | 73 | 2.989 | 2.766 | 0.42022 | 0.2381 | 2.5279 | 84.5732
| 1:15 | 0 | 22 | 0 | 0 | 0 | 36.05 | 27.346 | 24.793 | 24.624 | 15.45 | 23.589 | 12.413 | 0 | 0 | 58.222 | 55.769 | 47.056 | 22.89 | 0 | 0 | 57.01 | 34.569 | [5 empty] | 0 | 11.426 | 74 | 2.9817 | 2.7591 | 0.41992 | 0.2381 | 2.521 | 84.5476
| 1:16 | 0 | 21.976 | 0 | 1 | 0 | 30.96 | 33.608 | 24.698 | 24.6 | 15.081 | 23.589 | 12.363 | 0 | 0 | 58.222 | 55.746 | 47.033 | 22.89 | 0 | 0 | 57.033 | 34.548 | [5 empty] | 0 | 6.36 | 75 | 2.9963 | 2.7729 | 0.42051 | 0.2381 | 2.5348 | 84.5987
| 1:17 | 0 | 22 | 0 | 1 | 0 | 28.719 | 47.01 | 24.6 | 24.624 | 14.636 | 23.636 | 12.313 | 0 | 0 | 58.199 | 55.746 | 47.056 | 22.89 | 0 | 0 | 57.033 | 34.548 | [5 empty] | 0 | 4.095 | 76 | 3.0109 | 2.7868 | 0.4211 | 0.2381 | 2.5487 | 84.6493
| 1:18 | 0 | 22.03 | 0 | 0 | 0 | 27.763 | 48.506 | 24.629 | 24.607 | 14.246 | 23.739 | 12.418 | 0 | 0 | 58.226 | 55.75 | 47.108 | 22.895 | 0 | 0 | 56.994 | 34.598 | [5 empty] | 0 | 3.156 | 77 | 2.9803 | 2.7577 | 0.41986 | 0.2381 | 2.5196 | 84.5425
| 1:19 | 0 | 22.005 | 0 | 1 | 0 | 27.208 | 41.932 | 24.607 | 24.558 | 14.047 | 23.763 | 12.393 | 0 | 0 | 58.226 | 55.75 | 47.152 | 22.895 | 0 | 0 | 57.017 | 34.598 | [5 empty] | 0 | 2.65 | 78 | 2.9876 | 2.7646 | 0.42016 | 0.2381 | 2.5265 | 84.5681
| 1:20 | 0 | 22 | 0 | 1 | 0 | 26.89 | 35.816 | 24.553 | 24.455 | 14.314 | 23.756 | 12.338 | 0 | 0 | 58.176 | 55.722 | 47.124 | 22.89 | 0 | 0 | 56.966 | 34.569 | [5 empty] | 0 | 2.435 | 79 | 3.0036 | 2.7798 | 0.42081 | 0.2381 | 2.5417 | 84.6241
| 1:21 | 0 | 21.976 | 1 | 0 | 0 | 26.696 | 32.139 | 24.528 | 24.359 | 14.314 | 23.709 | 12.536 | 0 | 0 | 58.176 | 55.722 | 47.101 | 22.866 | 0 | 0 | 56.944 | 34.569 | [5 empty] | 0 | 2.337 | 80 | 2.9459 | 2.725 | 0.41847 | 0.2381 | 2.4869 | 84.4199
| 1:22 | 0 | 22 | 0 | 1 | 0 | 26.576 | 30.212 | 24.649 | 24.335 | 18.711 | 23.734 | 12.388 | 0 | 0 | 58.199 | 55.722 | 47.08 | 22.89 | 0 | 0 | 56.989 | 34.569 | [5 empty] | 0 | 2.241 | 81 | 2.989 | 2.766 | 0.42022 | 0.2381 | 2.5279 | 84.5732
| 1:23 | 0 | 22 | 0 | 0 | 0 | 27.466 | 29.177 | 24.769 | 24.264 | 21.326 | 23.805 | 12.338 | 1 | 0 | 58.222 | 55.722 | 47.033 | 22.89 | 0 | 0 | 56.921 | 34.617 | [5 empty] | 0 | 3.202 | 82 | 3.0036 | 2.7798 | 0.42081 | 0.2381 | 2.5417 | 84.6241
| 1:24 | 0 | 21.922 | 0 | 1 | 0 | 56.533 | 28.496 | 24.882 | 24.256 | 17.321 | 23.749 | 12.232 | 0 | 0 | 58.146 | 55.671 | 47.049 | 22.834 | 0 | 0 | 56.848 | 34.562 | [5 empty] | 0 | 32.277 | 83 | 3.0344 | 2.8092 | 0.42206 | 0.2381 | 2.5711 | 84.7302
| 1:25 | 0 | 21.976 | 0 | 0 | 0 | 66.09 | 28.189 | 25.058 | 24.264 | 16.34 | 23.756 | 12.29 | 1 | 0 | 58.199 | 55.701 | 47.101 | 22.89 | 0 | 0 | 56.921 | 34.593 | [5 empty] | 0 | 41.826 | 84 | 3.0176 | 2.7931 | 0.42137 | 0.2381 | 2.555 | 84.6724
| 1:26 | 0 | 21.969 | 0 | 0 | 0 | 64.289 | 28.062 | 25.075 | 24.303 | 15.073 | 23.724 | 12.454 | 0 | 0 | 58.146 | 55.648 | 47.026 | 22.81 | 0 | 0 | 56.848 | 34.493 | [5 empty] | 0 | 39.986 | 85 | 2.9698 | 2.7477 | 0.41944 | 0.2381 | 2.5096 | 84.5054
| 1:27 | 0 | 21.944 | 0 | 0 | 0 | 62.722 | 27.988 | 25.122 | 24.278 | 14.528 | 23.749 | 12.182 | 0 | 0 | 58.126 | 55.648 | 47.049 | 22.859 | 0 | 0 | 56.868 | 34.469 | [5 empty] | 0 | 38.444 | 86 | 3.049 | 2.823 | 0.42265 | 0.2381 | 2.5849 | 84.7795
| 1:28 | 0 | 21.944 | 0 | 0 | 0 | 61.444 | 27.966 | 25.195 | 24.352 | 14.973 | 23.749 | 12.182 | 0 | 0 | 58.126 | 55.624 | 47.049 | 22.859 | 0 | 0 | 56.891 | 34.493 | [5 empty] | 0 | 37.092 | 87 | 3.049 | 2.823 | 0.42265 | 0.2381 | 2.5849 | 84.7795
| 1:29 | 0 | 21.976 | 0 | 0 | 0 | 60.396 | 27.998 | 25.227 | 24.408 | 14.611 | 23.781 | 12.265 | 0 | 0 | 58.08 | 55.578 | 47.07 | 22.834 | 0 | 0 | 56.848 | 34.538 | [5 empty] | 0 | 35.988 | 88 | 3.0248 | 2.8 | 0.42167 | 0.2381 | 2.562 | 84.6974
| 1:30 | 0 | 21.969 | 0 | 0 | 0 | 59.47 | 27.966 | 25.266 | 24.423 | 14.331 | 23.822 | 12.257 | 0 | 0 | 58.08 | 55.601 | 47.049 | 22.859 | 0 | 0 | 56.825 | 34.562 | [5 empty] | 0 | 35.047 | 89 | 3.0272 | 2.8023 | 0.42176 | 0.2381 | 2.5642 | 84.7053
| 1:31 | 0 | 21.969 | 0 | 0 | 0 | 58.685 | 27.942 | 25.34 | 24.423 | 14.553 | 23.798 | 12.109 | 0 | 0 | 58.034 | 55.557 | 47.026 | 22.81 | 0 | 0 | 56.868 | 34.562 | [5 empty] | 0 | 34.262 | 90 | 3.0703 | 2.8432 | 0.42351 | 0.2381 | 2.6051 | 84.8506
| 1:32 | 0 | 21.969 | 0 | 0 | 0 | 57.968 | 27.942 | 25.411 | 24.423 | 14.528 | 23.822 | 12.157 | 0 | 0 | 58.034 | 55.601 | 47.003 | 22.834 | 0 | 0 | 56.868 | 34.562 | [5 empty] | 0 | 33.545 | 91 | 3.0563 | 2.8299 | 0.42294 | 0.2381 | 2.5918 | 84.8039
| 1:33 | 0 | 22.003 | 0 | 0 | 0 | 57.35 | 27.976 | 25.544 | 24.482 | 14.243 | 23.808 | 12.267 | 0 | 0 | 58.089 | 55.589 | 47.103 | 22.868 | 0 | 0 | 56.9 | 34.596 | [5 empty] | 0 | 32.868 | 92 | 3.0242 | 2.7995 | 0.42164 | 0.2381 | 2.5614 | 84.6954
| 1:34 | 0 | 22.027 | 0 | 0 | 0 | 56.699 | 28 | 25.59 | 24.531 | 14.143 | 23.808 | 12.192 | 0 | 0 | 58.066 | 55.589 | 47.082 | 22.844 | 0 | 0 | 56.923 | 34.55 | [5 empty] | 0 | 32.168 | 93 | 3.0461 | 2.8203 | 0.42253 | 0.2381 | 2.5822 | 84.7696
| 1:35 | 0 | 22.003 | 0 | 0 | 0 | 56.047 | 28 | 25.688 | 24.58 | 14.269 | 23.808 | 12.144 | 1 | 0 | 58.044 | 55.566 | 47.082 | 22.868 | 0 | 0 | 56.88 | 34.572 | [5 empty] | 0 | 31.467 | 94 | 3.0601 | 2.8335 | 0.4231 | 0.2381 | 2.5954 | 84.8166
| 1:36 | 0 | 22.003 | 0 | 0 | 0 | 55.496 | 28 | 25.71 | 24.602 | 17.527 | 23.736 | 12.267 | 0 | 0 | 58.023 | 55.566 | 47.103 | 22.868 | 0 | 0 | 56.88 | 34.526 | [5 empty] | 0 | 30.894 | 95 | 3.0242 | 2.7995 | 0.42164 | 0.2381 | 2.5614 | 84.6954
| 1:37 | 0 | 22.003 | 0 | 0 | 0 | 52.838 | 28.989 | 25.495 | 24.747 | 19.85 | 23.761 | 12.242 | 0 | 0 | 58.023 | 55.543 | 47.103 | 22.868 | 0 | 0 | 56.9 | 34.526 | [5 empty] | 0 | 28.091 | 96 | 3.0315 | 2.8064 | 0.42194 | 0.2381 | 2.5683 | 84.7202
| 1:38 | 0 | 21.949 | 0 | 0 | 0 | 48.426 | 28.957 | 25.222 | 24.715 | 17.743 | 23.68 | 12.137 | 0 | 0 | 57.971 | 55.489 | 47.073 | 22.812 | 0 | 0 | 56.804 | 34.495 | [5 empty] | 0 | 23.711 | 97 | 3.0621 | 2.8355 | 0.42318 | 0.2381 | 2.5974 | 84.8234
| 1:39 | 0 | 22.003 | 0 | 0 | 0 | 47.035 | 28.626 | 25.254 | 24.747 | 16.491 | 23.687 | 12.169 | 0 | 0 | 58.023 | 55.519 | 47.082 | 22.868 | 0 | 0 | 56.88 | 34.526 | [5 empty] | 0 | 22.288 | 98 | 3.0528 | 2.8266 | 0.4228 | 0.2381 | 2.5885 | 84.7922
| 1:40 | 0 | 21.971 | 0 | 0 | 0 | 46.867 | 28.449 | 25.173 | 24.668 | 15.297 | 23.68 | 11.913 | 0 | 0 | 57.948 | 55.489 | 47.052 | 22.812 | 0 | 0 | 56.893 | 34.495 | [5 empty] | 0 | 22.199 | 99 | 3.1273 | 2.8975 | 0.42582 | 0.2381 | 2.6594 | 85.0368
| 1:41 | 0 | 22.003 | 0 | 0 | 0 | 46.83 | 28.434 | 25.279 | 24.7 | 15.576 | 23.712 | 12.094 | 0 | 0 | 58.023 | 55.519 | 47.103 | 22.844 | 0 | 0 | 56.834 | 34.526 | [5 empty] | 0 | 22.13 | 100 | 3.0746 | 2.8474 | 0.42369 | 0.2381 | 2.6093 | 84.8651
| 1:42 | 0 | 21.949 | 0 | 0 | 0 | 46.662 | 28.354 | 25.293 | 24.693 | 15.495 | 23.656 | 11.963 | 0 | 0 | 57.948 | 55.466 | 47.028 | 22.837 | 0 | 0 | 56.759 | 34.495 | [5 empty] | 0 | 21.969 | 101 | 3.1128 | 2.8836 | 0.42523 | 0.2381 | 2.6455 | 84.99
| 1:43 | 0 | 22.003 | 0 | 0 | 0 | 46.461 | 28.361 | 25.421 | 24.725 | 15.453 | 23.687 | 11.996 | 0 | 0 | 58 | 55.473 | 47.082 | 22.844 | 0 | 0 | 56.811 | 34.55 | [5 empty] | 0 | 21.736 | 102 | 3.1032 | 2.8745 | 0.42484 | 0.2381 | 2.6364 | 84.9588
| 1:44 | 0 | 21.971 | 0 | 0 | 0 | 46.158 | 28.354 | 25.463 | 24.739 | 14.877 | 23.606 | 11.888 | 0 | 0 | 57.948 | 55.442 | 47.096 | 22.812 | 0 | 0 | 56.85 | 34.519 | [5 empty] | 0 | 21.419 | 103 | 3.1346 | 2.9044 | 0.42612 | 0.2381 | 2.6663 | 85.0601
| 1:45 | 0 | 21.949 | 0 | 0 | 0 | 45.882 | 28.329 | 25.512 | 24.715 | 14.704 | 23.606 | 12.137 | 1 | 0 | 57.925 | 55.442 | 47.028 | 22.837 | 0 | 0 | 56.827 | 34.519 | [5 empty] | 0 | 21.167 | 104 | 3.0621 | 2.8355 | 0.42318 | 0.2381 | 2.5974 | 84.8234
| 1:46 | 0 | 21.971 | 0 | 0 | 0 | 45.583 | 28.305 | 25.583 | 24.715 | 15.149 | 23.584 | 11.913 | 0 | 0 | 57.902 | 55.421 | 47.052 | 22.812 | 0 | 0 | 56.804 | 34.519 | [5 empty] | 0 | 20.868 | 105 | 3.1273 | 2.8975 | 0.42582 | 0.2381 | 2.6594 | 85.0368
| 1:47 | 0 | 21.971 | 0 | 0 | 0 | 45.308 | 28.329 | 25.703 | 24.739 | 15.076 | 23.631 | 11.963 | 0 | 0 | 57.882 | 55.421 | 47.028 | 22.812 | 0 | 0 | 56.782 | 34.495 | [5 empty] | 0 | 20.569 | 106 | 3.1128 | 2.8836 | 0.42523 | 0.2381 | 2.6455 | 84.99
| 1:48 | 0 | 21.971 | 0 | 0 | 0 | 45.009 | 28.305 | 25.777 | 24.715 | 15 | 23.584 | 11.988 | 0 | 0 | 57.902 | 55.398 | 47.073 | 22.837 | 0 | 0 | 56.759 | 34.495 | [5 empty] | 0 | 20.294 | 107 | 3.1055 | 2.8767 | 0.42494 | 0.2381 | 2.6386 | 84.9664
| 1:49 | 0 | 21.917 | 0 | 0 | 0 | 44.683 | 28.273 | 25.84 | 24.707 | 14.794 | 23.553 | 12.054 | 0 | 0 | 57.872 | 55.368 | 47.042 | 22.805 | 0 | 0 | 56.706 | 34.464 | [5 empty] | 0 | 19.976 | 108 | 3.0863 | 2.8585 | 0.42416 | 0.2381 | 2.6204 | 84.9036
| 1:50 | 0 | 21.996 | 0 | 0 | 0 | 44.389 | 28.354 | 25.921 | 24.764 | 14.827 | 23.606 | 11.888 | 0 | 0 | 57.902 | 55.398 | 47.096 | 22.837 | 0 | 0 | 56.759 | 34.519 | [5 empty] | 0 | 19.625 | 109 | 3.1346 | 2.9044 | 0.42612 | 0.2381 | 2.6663 | 85.0601
| 1:51 | 0 | 21.949 | 0 | 0 | 0 | 44.013 | 28.305 | 26.041 | 24.715 | 15.123 | 23.606 | 11.863 | 0 | 0 | 57.902 | 55.375 | 47.073 | 22.837 | 0 | 0 | 56.736 | 34.541 | [5 empty] | 0 | 19.298 | 110 | 3.1419 | 2.9113 | 0.42641 | 0.2381 | 2.6732 | 85.0833
| 1:52 | 0 | 21.949 | 0 | 0 | 0 | 43.707 | 28.305 | 26.088 | 24.693 | 16.36 | 23.584 | 11.815 | 0 | 0 | 57.882 | 55.398 | 47.073 | 22.837 | 0 | 0 | 56.85 | 34.519 | [5 empty] | 0 | 19.014 | 111 | 3.1559 | 2.9246 | 0.42698 | 0.2381 | 2.6865 | 85.1274
| 1:53 | 0 | 21.966 | 0 | 0 | 0 | 43.35 | 28.275 | 26.108 | 24.759 | 15.636 | 23.58 | 11.933 | 0 | 0 | 57.854 | 55.349 | 47.024 | 22.783 | 0 | 0 | 56.734 | 34.491 | [5 empty] | 0 | 18.591 | 112 | 3.1215 | 2.8919 | 0.42559 | 0.2381 | 2.6539 | 85.0181
| 1:54 | 0 | 21.942 | 0 | 0 | 0 | 41.446 | 29.072 | 25.772 | 24.83 | 15.737 | 23.555 | 11.81 | 0 | 0 | 57.854 | 55.349 | 47.047 | 22.783 | 0 | 0 | 56.779 | 34.443 | [5 empty] | 0 | 16.616 | 113 | 3.1573 | 2.926 | 0.42704 | 0.2381 | 2.6879 | 85.132
| 1:55 | 0 | 21.942 | 0 | 0 | 0 | 40.014 | 29.457 | 25.529 | 24.855 | 15.737 | 23.555 | 11.785 | 0 | 0 | 57.854 | 55.326 | 47.047 | 22.761 | 0 | 0 | 56.757 | 34.443 | [5 empty] | 0 | 15.159 | 114 | 3.1646 | 2.9329 | 0.42733 | 0.2381 | 2.6948 | 85.1548
| 1:56 | 0 | 21.942 | 0 | 0 | 0 | 39.849 | 29.481 | 25.529 | 24.855 | 15.661 | 23.506 | 11.709 | 0 | 0 | 57.854 | 55.302 | 47.047 | 22.761 | 0 | 0 | 56.734 | 34.421 | [5 empty] | 0 | 14.994 | 115 | 3.1867 | 2.9539 | 0.42823 | 0.2381 | 2.7159 | 85.2236
| 1:57 | 0 | 21.942 | 0 | 0 | 0 | 39.801 | 29.457 | 25.553 | 24.83 | 15.563 | 23.53 | 11.709 | 0 | 0 | 57.854 | 55.326 | 47.047 | 22.783 | 0 | 0 | 56.688 | 34.467 | [5 empty] | 0 | 14.971 | 116 | 3.1867 | 2.9539 | 0.42823 | 0.2381 | 2.7159 | 85.2236
| 1:58 | 0 | 21.895 | 0 | 0 | 0 | 39.684 | 29.457 | 25.627 | 24.83 | 16.353 | 23.481 | 11.684 | 0 | 0 | 57.834 | 55.326 | 47.024 | 22.783 | 0 | 0 | 56.645 | 34.491 | [5 empty] | 0 | 14.854 | 117 | 3.194 | 2.9609 | 0.42852 | 0.2381 | 2.7228 | 85.246
| 1:59 | 0 | 21.92 | 0 | 0 | 0 | 39.497 | 29.408 | 25.698 | 24.855 | 15.661 | 23.555 | 11.684 | 0 | 0 | 57.854 | 55.302 | 47.024 | 22.783 | 0 | 0 | 56.622 | 34.467 | [5 empty] | 0 | 14.642 | 118 | 3.194 | 2.9609 | 0.42852 | 0.2381 | 2.7228 | 85.246
| 2:00 | 0 | 21.92 | 0 | 0 | 0 | 39.332 | 29.361 | 25.794 | 24.783 | 15.02 | 23.506 | 11.76 | 0 | 0 | 57.834 | 55.279 | 47.07 | 22.761 | 0 | 0 | 56.734 | 34.491 | [5 empty] | 0 | 14.549 | 119 | 3.1719 | 2.9398 | 0.42763 | 0.2381 | 2.7017 | 85.1776
| 2:01 | 0 | 21.942 | 0 | 0 | 0 | 39.167 | 29.337 | 25.892 | 24.808 | 14.156 | 23.53 | 11.81 | 0 | 0 | 57.834 | 55.279 | 47.024 | 22.783 | 0 | 0 | 56.688 | 34.443 | [5 empty] | 0 | 14.359 | 120 | 3.1573 | 2.926 | 0.42704 | 0.2381 | 2.6879 | 85.132
| 2:02 | 0 | 21.895 | 0 | 0 | 0 | 38.98 | 29.288 | 25.938 | 24.83 | 14.724 | 23.481 | 11.735 | 0 | 0 | 57.811 | 55.279 | 47.047 | 22.783 | 0 | 0 | 56.734 | 34.421 | [5 empty] | 0 | 14.15 | 121 | 3.1792 | 2.9468 | 0.42792 | 0.2381 | 2.7087 | 85.2002
| 2:03 | 0 | 21.942 | 0 | 0 | 0 | 38.767 | 29.288 | 26.036 | 24.808 | 14.452 | 23.457 | 11.785 | 0 | 0 | 57.811 | 55.256 | 47 | 22.761 | 0 | 0 | 56.711 | 34.373 | [5 empty] | 0 | 13.959 | 122 | 3.1646 | 2.9329 | 0.42733 | 0.2381 | 2.6948 | 85.1548
| 2:04 | 0 | 21.942 | 0 | 0 | 0 | 38.602 | 29.312 | 26.083 | 24.855 | 14.774 | 23.457 | 11.833 | 0 | 0 | 57.811 | 55.256 | 47.047 | 22.761 | 0 | 0 | 56.668 | 34.325 | [5 empty] | 0 | 13.747 | 123 | 3.1506 | 2.9196 | 0.42677 | 0.2381 | 2.6815 | 85.1109
| 2:05 | 0 | 21.934 | 0 | 0 | 0 | 38.337 | 29.231 | 26.174 | 24.752 | 14.764 | 23.474 | 11.948 | 0 | 0 | 57.781 | 55.225 | 47.017 | 22.751 | 0 | 0 | 56.615 | 34.294 | [5 empty] | 0 | 13.585 | 124 | 3.1171 | 2.8878 | 0.42541 | 0.2381 | 2.6497 | 85.0041
| 2:06 | 0 | 21.934 | 0 | 0 | 0 | 38.15 | 29.231 | 26.245 | 24.776 | 15.506 | 23.45 | 12.049 | 0 | 0 | 57.804 | 55.225 | 46.993 | 22.751 | 0 | 0 | 56.638 | 34.342 | [5 empty] | 0 | 13.374 | 125 | 3.0877 | 2.8598 | 0.42422 | 0.2381 | 2.6217 | 84.9083
| 2:07 | 0 | 21.91 | 0 | 0 | 0 | 37.937 | 29.185 | 26.294 | 24.752 | 15.184 | 23.45 | 11.9 | 0 | 0 | 57.758 | 55.225 | 47.04 | 22.751 | 0 | 0 | 56.592 | 34.342 | [5 empty] | 0 | 13.185 | 126 | 3.1311 | 2.9011 | 0.42598 | 0.2381 | 2.663 | 85.049
| 2:08 | 0 | 21.863 | 0 | 0 | 0 | 37.772 | 29.185 | 26.365 | 24.752 | 14.963 | 23.425 | 11.923 | 0 | 0 | 57.735 | 55.204 | 47.017 | 22.729 | 0 | 0 | 56.569 | 34.366 | [5 empty] | 0 | 13.02 | 127 | 3.1244 | 2.8947 | 0.4257 | 0.2381 | 2.6566 | 85.0275
| 2:09 | 0 | 21.888 | 0 | 0 | 0 | 37.562 | 29.207 | 26.461 | 24.798 | 14.887 | 23.425 | 11.875 | 0 | 0 | 57.781 | 55.204 | 46.993 | 22.751 | 0 | 0 | 56.638 | 34.342 | [5 empty] | 0 | 12.764 | 128 | 3.1384 | 2.908 | 0.42627 | 0.2381 | 2.6699 | 85.0722
| 2:10 | 0 | 21.888 | 0 | 1 | 0 | 35.916 | 29.906 | 25.98 | 24.847 | 15.086 | 23.425 | 11.702 | 0 | 0 | 57.781 | 55.204 | 47.063 | 22.729 | 0 | 0 | 56.615 | 34.342 | [5 empty] | 0 | 11.069 | 129 | 3.1888 | 2.9559 | 0.42831 | 0.2381 | 2.7178 | 85.2299
| 2:11 | 0 | 21.934 | 0 | 0 | 0 | 35 | 29.835 | 25.62 | 24.872 | 14.764 | 23.45 | 11.8 | 0 | 0 | 57.781 | 55.181 | 47.017 | 22.729 | 0 | 0 | 56.547 | 34.342 | [5 empty] | 0 | 10.128 | 130 | 3.1602 | 2.9288 | 0.42716 | 0.2381 | 2.6907 | 85.1412
| 2:12 | 0 | 21.91 | 0 | 0 | 0 | 35.048 | 29.69 | 25.595 | 24.847 | 15.951 | 23.378 | 11.825 | 0 | 0 | 57.758 | 55.181 | 47.04 | 22.729 | 0 | 0 | 56.547 | 34.342 | [5 empty] | 0 | 10.201 | 131 | 3.153 | 2.9218 | 0.42686 | 0.2381 | 2.6837 | 85.1183
| 2:13 | 0 | 21.755 | 0 | 0 | 0 | 34.727 | 29.459 | 25.485 | 24.739 | 18.459 | 23.293 | 11.644 | 0 | 0 | 57.603 | 55.046 | 46.886 | 22.594 | 0 | 0 | 56.416 | 34.187 | [5 empty] | 0 | 9.988 | 132 | 3.2057 | 2.9719 | 0.429 | 0.2381 | 2.7338 | 85.2816
| 2:14 | 1 | 21.755 | 0 | 0 | 0 | 34.632 | 29.074 | 25.293 | 24.715 | 20.212 | 23.268 | 11.692 | 0 | 0 | 57.626 | 55.046 | 46.863 | 22.594 | 0 | 0 | 56.439 | 34.163 | [5 empty] | 21.755 | 9.917 | 133 | 3.1917 | 2.9587 | 0.42843 | 0.2381 | 2.7206 | 85.2388
| 2:15 | 0 | 21.802 | 0 | 0 | 0 | 37.335 | 28.302 | 25.293 | 24.786 | 17.298 | 23.222 | 11.543 | 0 | 0 | 57.626 | 55.046 | 46.886 | 22.618 | 0 | 0 | 56.439 | 34.139 | [5 empty] | 0 | 12.549 | 134 | 3.2351 | 2.9999 | 0.43019 | 0.2381 | 2.7618 | 85.3705
| 2:16 | 0 | 21.802 | 0 | 0 | 0 | 37.782 | 27.846 | 25.244 | 24.786 | 16.853 | 23.222 | 11.619 | 0 | 0 | 57.626 | 55.046 | 46.863 | 22.618 | 0 | 0 | 56.46 | 34.163 | [5 empty] | 0 | 12.996 | 135 | 3.2129 | 2.9789 | 0.42929 | 0.2381 | 2.7408 | 85.3038
| 2:17 | 0 | 21.77 | 0 | 0 | 0 | 37.492 | 27.669 | 25.237 | 24.779 | 16.549 | 23.19 | 11.611 | 0 | 0 | 57.573 | 54.971 | 46.832 | 22.586 | 0 | 0 | 56.43 | 34.156 | [5 empty] | 0 | 12.713 | 136 | 3.2153 | 2.9811 | 0.42939 | 0.2381 | 2.743 | 85.3108
| 2:18 | 0 | 21.745 | 0 | 0 | 0 | 37.21 | 27.62 | 25.284 | 24.779 | 16.277 | 23.236 | 11.659 | 0 | 0 | 57.553 | 54.971 | 46.832 | 22.586 | 0 | 0 | 56.364 | 34.156 | [5 empty] | 0 | 12.431 | 137 | 3.2013 | 2.9678 | 0.42882 | 0.2381 | 2.7297 | 85.2683
| 2:19 | 0 | 21.77 | 0 | 0 | 0 | 36.997 | 27.596 | 25.333 | 24.754 | 16.031 | 23.214 | 11.782 | 1 | 0 | 57.573 | 54.971 | 46.809 | 22.586 | 0 | 0 | 56.296 | 34.156 | [5 empty] | 0 | 12.243 | 138 | 3.1655 | 2.9337 | 0.42737 | 0.2381 | 2.6956 | 85.1576
| 2:20 | 0 | 21.77 | 0 | 0 | 0 | 36.763 | 27.574 | 25.406 | 24.779 | 16.549 | 23.19 | 11.807 | 0 | 0 | 57.553 | 54.971 | 46.809 | 22.562 | 0 | 0 | 56.229 | 34.132 | [5 empty] | 0 | 11.984 | 139 | 3.1582 | 2.9268 | 0.42707 | 0.2381 | 2.6887 | 85.1348
| 2:21 | 0 | 21.745 | 0 | 0 | 0 | 36.598 | 27.574 | 25.453 | 24.779 | 16.451 | 23.236 | 11.807 | 0 | 0 | 57.553 | 54.947 | 46.809 | 22.586 | 0 | 0 | 56.275 | 34.132 | [5 empty] | 0 | 11.819 | 140 | 3.1582 | 2.9268 | 0.42707 | 0.2381 | 2.6887 | 85.1348
| 2:22 | 0 | 21.77 | 0 | 0 | 0 | 36.411 | 27.549 | 25.598 | 24.707 | 15.883 | 23.236 | 11.782 | 0 | 0 | 57.53 | 54.947 | 46.809 | 22.586 | 0 | 0 | 56.275 | 34.132 | [5 empty] | 0 | 11.704 | 141 | 3.1655 | 2.9337 | 0.42737 | 0.2381 | 2.6956 | 85.1576
| 2:23 | 0 | 21.77 | 0 | 0 | 0 | 36.222 | 27.574 | 25.622 | 24.754 | 15.34 | 23.236 | 11.709 | 0 | 0 | 57.53 | 54.924 | 46.809 | 22.562 | 0 | 0 | 56.275 | 34.156 | [5 empty] | 0 | 11.468 | 142 | 3.1867 | 2.9539 | 0.42823 | 0.2381 | 2.7159 | 85.2236
| 2:24 | 0 | 21.77 | 0 | 0 | 0 | 36.036 | 27.549 | 25.718 | 24.729 | 15.239 | 23.19 | 11.757 | 0 | 0 | 57.53 | 54.947 | 46.762 | 22.562 | 0 | 0 | 56.364 | 34.108 | [5 empty] | 0 | 11.307 | 143 | 3.1728 | 2.9407 | 0.42766 | 0.2381 | 2.7026 | 85.1803
| 2:25 | 0 | 21.77 | 0 | 0 | 0 | 35.823 | 27.549 | 25.791 | 24.729 | 15.413 | 23.165 | 11.858 | 0 | 0 | 57.484 | 54.901 | 46.785 | 22.562 | 0 | 0 | 56.364 | 34.132 | [5 empty] | 0 | 11.094 | 144 | 3.1434 | 2.9127 | 0.42647 | 0.2381 | 2.6746 | 85.0879
| 2:26 | 0 | 21.77 | 0 | 0 | 0 | 35.636 | 27.549 | 25.862 | 24.729 | 15.239 | 23.19 | 11.782 | 0 | 0 | 57.507 | 54.901 | 46.785 | 22.562 | 0 | 0 | 56.341 | 34.156 | [5 empty] | 0 | 10.907 | 145 | 3.1655 | 2.9337 | 0.42737 | 0.2381 | 2.6956 | 85.1576
| 2:27 | 0 | 21.716 | 0 | 0 | 0 | 35.443 | 27.52 | 25.857 | 24.7 | 15.458 | 23.16 | 11.704 | 0 | 0 | 57.48 | 54.873 | 46.781 | 22.557 | 0 | 0 | 56.268 | 34.127 | [5 empty] | 0 | 10.743 | 146 | 3.1882 | 2.9553 | 0.42829 | 0.2381 | 2.7172 | 85.2281
| 2:28 | 0 | 21.741 | 0 | 0 | 0 | 35.301 | 27.52 | 25.929 | 24.7 | 15.704 | 23.16 | 11.727 | 0 | 0 | 57.457 | 54.849 | 46.734 | 22.533 | 0 | 0 | 56.291 | 34.151 | [5 empty] | 0 | 10.601 | 147 | 3.1815 | 2.949 | 0.42802 | 0.2381 | 2.7109 | 85.2074
| 2:29 | 0 | 21.741 | 0 | 0 | 0 | 35.112 | 27.52 | 26.051 | 24.7 | 15.382 | 23.231 | 11.727 | 0 | 0 | 57.48 | 54.873 | 46.757 | 22.533 | 0 | 0 | 56.337 | 34.127 | [5 empty] | 0 | 10.412 | 148 | 3.1815 | 2.949 | 0.42802 | 0.2381 | 2.7109 | 85.2074
| 2:30 | 0 | 21.723 | 1 | 0 | 0 | 34.978 | 27.596 | 26.007 | 24.729 | 14.797 | 23.214 | 11.735 | 0 | 0 | 57.484 | 54.877 | 46.832 | 22.562 | 0 | 0 | 56.364 | 34.156 | [5 empty] | 0 | 10.249 | 149 | 3.1792 | 2.9468 | 0.42792 | 0.2381 | 2.7087 | 85.2002
| 2:31 | 0 | 21.716 | 0 | 0 | 0 | 35.818 | 28.314 | 25.497 | 24.749 | 15.111 | 23.207 | 11.828 | 0 | 0 | 57.457 | 54.849 | 46.757 | 22.533 | 0 | 0 | 56.337 | 34.103 | [5 empty] | 0 | 11.069 | 150 | 3.1521 | 2.921 | 0.42682 | 0.2381 | 2.6829 | 85.1155
| 2:32 | 0 | 21.716 | 0 | 0 | 0 | 36.1 | 28.05 | 25.377 | 24.774 | 14.643 | 23.185 | 11.727 | 0 | 0 | 57.48 | 54.849 | 46.757 | 22.533 | 0 | 0 | 56.359 | 34.103 | [5 empty] | 0 | 11.326 | 151 | 3.1815 | 2.949 | 0.42802 | 0.2381 | 2.7109 | 85.2074
| 2:33 | 0 | 21.731 | 0 | 0 | 0 | 35.83 | 27.966 | 25.318 | 24.739 | 14.583 | 23.222 | 11.795 | 0 | 0 | 57.418 | 54.835 | 46.743 | 22.501 | 0 | 0 | 56.321 | 34.091 | [5 empty] | 0 | 11.091 | 152 | 3.1617 | 2.9301 | 0.42721 | 0.2381 | 2.692 | 85.1457
| 2:34 | 0 | 21.706 | 0 | 0 | 0 | 35.572 | 27.917 | 25.293 | 24.764 | 14.337 | 23.246 | 11.745 | 0 | 0 | 57.418 | 54.812 | 46.767 | 22.523 | 0 | 0 | 56.321 | 34.139 | [5 empty] | 0 | 10.808 | 153 | 3.1763 | 2.944 | 0.4278 | 0.2381 | 2.7059 | 85.1911
| 2:35 | 0 | 21.731 | 0 | 0 | 0 | 35.407 | 27.846 | 25.414 | 24.764 | 14.115 | 23.295 | 11.795 | 0 | 0 | 57.418 | 54.812 | 46.72 | 22.501 | 0 | 0 | 56.321 | 34.091 | [5 empty] | 0 | 10.643 | 154 | 3.1617 | 2.9301 | 0.42721 | 0.2381 | 2.692 | 85.1457
| 2:36 | 0 | 21.706 | 0 | 0 | 0 | 35.218 | 27.821 | 25.485 | 24.739 | 14.337 | 23.295 | 11.77 | 0 | 0 | 57.441 | 54.812 | 46.767 | 22.523 | 0 | 0 | 56.275 | 34.115 | [5 empty] | 0 | 10.479 | 155 | 3.169 | 2.9371 | 0.42751 | 0.2381 | 2.699 | 85.1685
| 2:37 | 0 | 21.684 | 0 | 0 | 0 | 35.055 | 27.797 | 25.558 | 24.764 | 14.289 | 23.342 | 11.843 | 0 | 0 | 57.418 | 54.812 | 46.767 | 22.523 | 0 | 0 | 56.298 | 34.139 | [5 empty] | 0 | 10.291 | 156 | 3.1477 | 2.9169 | 0.42665 | 0.2381 | 2.6788 | 85.1017
| 2:38 | 0 | 21.706 | 0 | 0 | 0 | 34.89 | 27.797 | 25.605 | 24.715 | 14.633 | 23.342 | 11.918 | 0 | 0 | 57.398 | 54.789 | 46.767 | 22.523 | 0 | 0 | 56.343 | 34.115 | [5 empty] | 0 | 10.175 | 157 | 3.1259 | 2.8961 | 0.42576 | 0.2381 | 2.658 | 85.0322
| 2:39 | 0 | 21.731 | 0 | 0 | 0 | 34.679 | 27.821 | 25.727 | 24.715 | 14.485 | 23.391 | 11.943 | 0 | 0 | 57.418 | 54.789 | 46.743 | 22.501 | 0 | 0 | 56.298 | 34.115 | [5 empty] | 0 | 9.964 | 158 | 3.1186 | 2.8892 | 0.42547 | 0.2381 | 2.6511 | 85.0088
| 2:40 | 0 | 21.731 | 0 | 0 | 0 | 34.56 | 27.797 | 25.799 | 24.69 | 14.387 | 23.415 | 11.943 | 0 | 0 | 57.398 | 54.789 | 46.743 | 22.523 | 0 | 0 | 56.321 | 34.139 | [5 empty] | 0 | 9.87 | 159 | 3.1186 | 2.8892 | 0.42547 | 0.2381 | 2.6511 | 85.0088
| 2:41 | 0 | 21.706 | 0 | 0 | 0 | 34.373 | 27.772 | 25.848 | 24.666 | 14.709 | 23.462 | 11.843 | 0 | 0 | 57.398 | 54.765 | 46.72 | 22.523 | 0 | 0 | 56.321 | 34.129 | [5 empty] | 0 | 9.707 | 160 | 3.1477 | 2.9169 | 0.42665 | 0.2381 | 2.6788 | 85.1017
| 2:42 | 0 | 21.731 | 0 | 0 | 0 | 34.232 | 27.772 | 25.87 | 24.715 | 14.387 | 23.44 | 11.868 | 0 | 0 | 57.398 | 54.765 | 46.767 | 22.523 | 0 | 0 | 56.275 | 34.16 | [5 empty] | 0 | 9.517 | 161 | 3.1404 | 2.9099 | 0.42635 | 0.2381 | 2.6718 | 85.0786
| 2:43 | 0 | 21.755 | 0 | 0 | 0 | 34.091 | 27.797 | 25.943 | 24.69 | 14.905 | 23.462 | 11.966 | 0 | 0 | 57.398 | 54.742 | 46.697 | 22.523 | 0 | 0 | 56.254 | 34.16 | [5 empty] | 0 | 9.401 | 162 | 3.1119 | 2.8828 | 0.4252 | 0.2381 | 2.6447 | 84.9872
| 2:44 | 0 | 21.699 | 0 | 0 | 0 | 36.198 | 28.054 | 25.598 | 24.732 | 18.821 | 23.43 | 11.835 | 0 | 0 | 57.345 | 54.712 | 46.713 | 22.469 | 0 | 0 | 56.202 | 34.108 | [5 empty] | 0 | 11.466 | 163 | 3.15 | 2.9191 | 0.42674 | 0.2381 | 2.681 | 85.1091
| 2:45 | 0 | 21.699 | 0 | 1 | 0 | 50.221 | 28.415 | 25.526 | 24.828 | 17.341 | 23.383 | 11.835 | 0 | 0 | 57.345 | 54.735 | 46.713 | 22.469 | 0 | 0 | 56.156 | 34.108 | [5 empty] | 0 | 25.393 | 164 | 3.15 | 2.9191 | 0.42674 | 0.2381 | 2.681 | 85.1091
| 2:46 | 0 | 21.674 | 0 | 0 | 0 | 57.523 | 30.823 | 25.551 | 24.899 | 15.958 | 23.43 | 11.885 | 0 | 0 | 57.345 | 54.735 | 46.713 | 22.444 | 0 | 0 | 56.179 | 34.084 | [5 empty] | 0 | 32.624 | 165 | 3.1355 | 2.9052 | 0.42615 | 0.2381 | 2.6671 | 85.0629
| 2:47 | 0 | 21.674 | 0 | 0 | 0 | 56.089 | 31.522 | 25.573 | 24.923 | 15.415 | 23.454 | 11.958 | 0 | 0 | 57.368 | 54.691 | 46.713 | 22.491 | 0 | 0 | 56.156 | 34.108 | [5 empty] | 0 | 31.166 | 166 | 3.1142 | 2.885 | 0.42529 | 0.2381 | 2.6469 | 84.9947
| 2:48 | 0 | 21.699 | 0 | 0 | 0 | 54.873 | 31.642 | 25.622 | 24.923 | 15.071 | 23.479 | 11.885 | 0 | 0 | 57.322 | 54.712 | 46.713 | 22.491 | 0 | 0 | 56.133 | 34.153 | [5 empty] | 0 | 29.95 | 167 | 3.1355 | 2.9052 | 0.42615 | 0.2381 | 2.6671 | 85.0629
| 2:49 | 0 | 21.674 | 0 | 0 | 0 | 53.979 | 31.642 | 25.622 | 24.923 | 14.922 | 23.479 | 11.86 | 0 | 0 | 57.368 | 54.712 | 46.69 | 22.491 | 0 | 0 | 56.112 | 34.177 | [5 empty] | 0 | 29.056 | 168 | 3.1428 | 2.9122 | 0.42645 | 0.2381 | 2.6741 | 85.086
| 2:50 | 0 | 21.667 | 0 | 0 | 0 | 53.192 | 31.563 | 25.615 | 24.916 | 14.618 | 23.472 | 11.878 | 0 | 0 | 57.293 | 54.681 | 46.683 | 22.459 | 0 | 0 | 56.082 | 34.122 | [5 empty] | 0 | 28.276 | 169 | 3.1375 | 2.9072 | 0.42623 | 0.2381 | 2.6691 | 85.0694
| 2:51 | 0 | 21.667 | 0 | 0 | 0 | 52.55 | 31.539 | 25.71 | 24.965 | 14.347 | 23.496 | 11.828 | 0 | 0 | 57.316 | 54.681 | 46.636 | 22.437 | 0 | 0 | 56.103 | 34.077 | [5 empty] | 0 | 27.585 | 170 | 3.1521 | 2.921 | 0.42682 | 0.2381 | 2.6829 | 85.1155
| 2:52 | 0 | 21.642 | 0 | 0 | 0 | 51.955 | 31.539 | 25.735 | 24.965 | 14.766 | 23.496 | 11.878 | 0 | 0 | 57.293 | 54.681 | 46.659 | 22.459 | 0 | 0 | 56.058 | 34.098 | [5 empty] | 0 | 26.99 | 171 | 3.1375 | 2.9072 | 0.42623 | 0.2381 | 2.6691 | 85.0694
| 2:53 | 0 | 21.738 | 0 | 1 | 0 | 49.642 | 32.164 | 25.759 | 25.083 | 18.196 | 23.518 | 11.948 | 0 | 0 | 57.364 | 54.754 | 46.776 | 22.508 | 0 | 0 | 56.107 | 34.17 | [5 empty] | 0 | 24.559 | 172 | 3.1171 | 2.8878 | 0.42541 | 0.2381 | 2.6497 | 85.0041
| 2:54 | 0 | 21.763 | 0 | 1 | 0 | 52.576 | 33.206 | 25.517 | 25.325 | 18.294 | 23.518 | 12.021 | 0 | 0 | 57.386 | 54.754 | 46.753 | 22.508 | 0 | 0 | 56.22 | 34.17 | [5 empty] | 0 | 27.251 | 173 | 3.0959 | 2.8676 | 0.42455 | 0.2381 | 2.6295 | 84.9351
| 2:55 | 0 | 21.714 | 0 | 0 | 0 | 51.5 | 35.062 | 25.107 | 25.421 | 16.737 | 23.469 | 11.998 | 1 | 0 | 57.364 | 54.754 | 46.753 | 22.508 | 0 | 0 | 56.197 | 34.17 | [5 empty] | 0 | 26.079 | 174 | 3.1026 | 2.874 | 0.42482 | 0.2381 | 2.6359 | 84.9569
| 2:56 | 0 | 21.714 | 0 | 1 | 0 | 39.222 | 41.523 | 24.698 | 25.47 | 16.172 | 23.469 | 12.021 | 0 | 0 | 57.364 | 54.754 | 46.732 | 22.53 | 0 | 0 | 56.22 | 34.194 | [5 empty] | 0 | 13.752 | 175 | 3.0959 | 2.8676 | 0.42455 | 0.2381 | 2.6295 | 84.9351
| 2:57 | 0 | 21.714 | 0 | 1 | 0 | 32.188 | 46.823 | 24.386 | 25.372 | 14.96 | 23.447 | 11.898 | 0 | 0 | 57.409 | 54.733 | 46.753 | 22.508 | 0 | 0 | 56.22 | 34.17 | [5 empty] | 0 | 6.816 | 176 | 3.1317 | 2.9016 | 0.426 | 0.2381 | 2.6635 | 85.0508
| 2:58 | 0 | 21.738 | 0 | 1 | 0 | 29.298 | 49.827 | 24.337 | 25.083 | 14.88 | 23.366 | 11.966 | 0 | 0 | 57.357 | 54.723 | 46.701 | 22.498 | 0 | 0 | 56.168 | 34.139 | [5 empty] | 0 | 4.215 | 177 | 3.1119 | 2.8828 | 0.4252 | 0.2381 | 2.6447 | 84.9872
| 2:59 | 0 | 21.738 | 0 | 1 | 0 | 28.069 | 44.897 | 24.408 | 24.722 | 14.789 | 23.325 | 11.998 | 0 | 0 | 57.409 | 54.754 | 46.732 | 22.53 | 0 | 0 | 56.131 | 34.194 | [5 empty] | 0 | 3.347 | 178 | 3.1026 | 2.874 | 0.42482 | 0.2381 | 2.6359 | 84.9569
| 3:00 | 0 | 21.738 | 0 | 1 | 0 | 27.493 | 37.672 | 24.602 | 24.408 | 14.442 | 23.374 | 11.948 | 0 | 0 | 57.43 | 54.777 | 46.753 | 22.508 | 0 | 0 | 56.154 | 34.17 | [5 empty] | 0 | 3.085 | 179 | 3.1171 | 2.8878 | 0.42541 | 0.2381 | 2.6497 | 85.0041
| 3:01 | 0 | 21.738 | 1 | 0 | 0 | 27.13 | 33.137 | 24.747 | 24.242 | 14.467 | 23.325 | 11.973 | 0 | 0 | 57.453 | 54.777 | 46.753 | 22.53 | 0 | 0 | 56.154 | 34.17 | [5 empty] | 0 | 2.888 | 180 | 3.1099 | 2.8809 | 0.42511 | 0.2381 | 2.6428 | 84.9806
| 3:02 | 0 | 21.706 | 0 | 1 | 0 | 26.713 | 30.639 | 24.884 | 24.161 | 14.088 | 23.293 | 11.966 | 0 | 0 | 57.446 | 54.747 | 46.701 | 22.476 | 0 | 0 | 56.145 | 34.115 | [5 empty] | 0 | 2.552 | 181 | 3.1119 | 2.8828 | 0.4252 | 0.2381 | 2.6447 | 84.9872
| 3:03 | 0 | 21.691 | 0 | 1 | 0 | 26.409 | 29.347 | 24.987 | 24.193 | 13.602 | 23.302 | 11.973 | 0 | 0 | 57.475 | 54.777 | 46.732 | 22.53 | 0 | 0 | 56.131 | 34.146 | [5 empty] | 0 | 2.216 | 182 | 3.1099 | 2.8809 | 0.42511 | 0.2381 | 2.6428 | 84.9806
| 3:04 | 0 | 21.714 | 0 | 1 | 0 | 26.071 | 28.552 | 25.061 | 24.362 | 20.752 | 23.253 | 12.021 | 0 | 0 | 57.475 | 54.754 | 46.708 | 22.53 | 0 | 0 | 56.107 | 34.17 | [5 empty] | 0 | 1.709 | 183 | 3.0959 | 2.8676 | 0.42455 | 0.2381 | 2.6295 | 84.9351
| 3:05 | 0 | 21.706 | 0 | 1 | 0 | 43.279 | 27.917 | 24.955 | 24.425 | 19.842 | 23.246 | 11.988 | 0 | 0 | 57.446 | 54.723 | 46.655 | 22.498 | 0 | 0 | 56.1 | 34.139 | [5 empty] | 0 | 18.854 | 184 | 3.1055 | 2.8767 | 0.42494 | 0.2381 | 2.6386 | 84.9664
| 3:06 | 0 | 21.714 | 0 | 1 | 0 | 56.467 | 27.444 | 24.908 | 24.546 | 17.026 | 23.222 | 11.988 | 0 | 0 | 57.446 | 54.702 | 46.655 | 22.498 | 0 | 0 | 56.124 | 34.139 | [5 empty] | 0 | 31.921 | 185 | 3.1055 | 2.8767 | 0.42494 | 0.2381 | 2.6386 | 84.9664
| 3:07 | 0 | 21.682 | 0 | 1 | 0 | 39.801 | 27.172 | 24.884 | 24.644 | 15.571 | 23.172 | 11.988 | 0 | 0 | 57.423 | 54.723 | 46.631 | 22.498 | 0 | 0 | 56.054 | 34.115 | [5 empty] | 0 | 15.157 | 186 | 3.1055 | 2.8767 | 0.42494 | 0.2381 | 2.6386 | 84.9664
| 3:08 | 0 | 21.66 | 0 | 0 | 0 | 31.651 | 33.598 | 24.859 | 24.619 | 14.608 | 23.172 | 11.916 | 1 | 0 | 57.4 | 54.702 | 46.608 | 22.476 | 0 | 0 | 56.03 | 34.115 | [5 empty] | 0 | 7.032 | 187 | 3.1265 | 2.8967 | 0.42579 | 0.2381 | 2.6586 | 85.034
| 3:09 | 0 | 21.682 | 0 | 1 | 0 | 28.591 | 47.388 | 24.835 | 24.619 | 14.731 | 23.197 | 12.064 | 0 | 0 | 57.4 | 54.702 | 46.631 | 22.452 | 0 | 0 | 55.986 | 34.091 | [5 empty] | 0 | 3.972 | 188 | 3.0834 | 2.8557 | 0.42404 | 0.2381 | 2.6176 | 84.894
| 3:10 | 0 | 21.706 | 0 | 1 | 0 | 27.387 | 45.371 | 24.786 | 24.595 | 14.188 | 23.15 | 11.988 | 0 | 0 | 57.4 | 54.702 | 46.608 | 22.498 | 0 | 0 | 55.963 | 34.115 | [5 empty] | 0 | 2.792 | 189 | 3.1055 | 2.8767 | 0.42494 | 0.2381 | 2.6386 | 84.9664
| 3:11 | 0 | 21.682 | 0 | 1 | 0 | 26.833 | 37.686 | 24.884 | 24.57 | 13.964 | 23.197 | 11.941 | 0 | 0 | 57.379 | 54.679 | 46.631 | 22.498 | 0 | 0 | 55.916 | 34.115 | [5 empty] | 0 | 2.263 | 190 | 3.1192 | 2.8897 | 0.42549 | 0.2381 | 2.6516 | 85.0107
| 3:12 | 0 | 21.706 | 1 | 1 | 0 | 26.544 | 32.775 | 24.98 | 24.546 | 14.04 | 23.172 | 12.014 | 0 | 0 | 57.4 | 54.679 | 46.608 | 22.476 | 0 | 0 | 55.963 | 34.115 | [5 empty] | 0 | 1.998 | 191 | 3.0979 | 2.8695 | 0.42463 | 0.2381 | 2.6314 | 84.9417
| 3:13 | 0 | 21.817 | 0 | 1 | 0 | 26.488 | 30.318 | 25.428 | 24.609 | 13.879 | 23.283 | 12.051 | 0 | 0 | 57.514 | 54.793 | 46.767 | 22.609 | 0 | 0 | 56.168 | 34.18 | [5 empty] | 0 | 1.879 | 192 | 3.0871 | 2.8593 | 0.42419 | 0.2381 | 2.6212 | 84.9064
| 3:14 | 0 | 21.817 | 0 | 0 | 0 | 26.385 | 28.986 | 25.566 | 24.577 | 13.869 | 23.251 | 12.092 | 0 | 0 | 57.484 | 54.763 | 46.69 | 22.555 | 0 | 0 | 56.114 | 34.172 | [5 empty] | 0 | 1.808 | 193 | 3.0752 | 2.8479 | 0.42371 | 0.2381 | 2.6098 | 84.867
| 3:15 | 0 | 21.785 | 0 | 1 | 0 | 26.287 | 28.238 | 25.806 | 24.577 | 19.008 | 23.251 | 12.092 | 0 | 0 | 57.439 | 54.74 | 46.69 | 22.555 | 0 | 0 | 56.161 | 34.148 | [5 empty] | 0 | 1.71 | 194 | 3.0752 | 2.8479 | 0.42371 | 0.2381 | 2.6098 | 84.867
| 3:16 | 1 | 21.785 | 0 | 0 | 0 | 29.587 | 27.804 | 26 | 24.722 | 21.061 | 23.229 | 12.041 | 0 | 0 | 57.462 | 54.74 | 46.622 | 22.53 | 0 | 0 | 56.184 | 34.172 | [5 empty] | 21.785 | 4.865 | 195 | 3.0901 | 2.8621 | 0.42431 | 0.2381 | 2.624 | 84.916
| 3:17 | 0 | 21.841 | 0 | 1 | 0 | 56.661 | 27.547 | 26.198 | 24.874 | 16.644 | 23.283 | 12.099 | 1 | 0 | 57.491 | 54.77 | 46.652 | 22.562 | 0 | 0 | 56.168 | 34.227 | [5 empty] | 0 | 31.787 | 196 | 3.0732 | 2.846 | 0.42363 | 0.2381 | 2.6079 | 84.8603
| 3:18 | 0 | 21.809 | 0 | 1 | 0 | 48.228 | 27.275 | 26.287 | 25.011 | 15.131 | 23.18 | 12.041 | 0 | 0 | 57.416 | 54.716 | 46.645 | 22.555 | 0 | 0 | 56.184 | 34.196 | [5 empty] | 0 | 23.217 | 197 | 3.0901 | 2.8621 | 0.42431 | 0.2381 | 2.624 | 84.916
| 3:19 | 0 | 21.785 | 0 | 0 | 0 | 46.3 | 27.105 | 26.385 | 25.203 | 14.538 | 23.18 | 12.066 | 0 | 0 | 57.416 | 54.693 | 46.645 | 22.555 | 0 | 0 | 56.184 | 34.172 | [5 empty] | 0 | 21.097 | 198 | 3.0828 | 2.8551 | 0.42402 | 0.2381 | 2.617 | 84.8921
| 3:20 | 0 | 21.767 | 0 | 1 | 0 | 47.11 | 27.427 | 26.463 | 25.404 | 14.422 | 23.261 | 12.149 | 1 | 0 | 57.423 | 54.723 | 46.743 | 22.586 | 0 | 0 | 56.191 | 34.203 | [5 empty] | 0 | 21.706 | 199 | 3.0586 | 2.8322 | 0.42304 | 0.2381 | 2.5941 | 84.8117
| 3:21 | 0 | 21.736 | 0 | 0 | 0 | 37.744 | 31.009 | 26.431 | 25.588 | 14.241 | 23.229 | 12.041 | 0 | 0 | 57.373 | 54.693 | 46.666 | 22.577 | 0 | 0 | 56.161 | 34.172 | [5 empty] | 0 | 12.156 | 200 | 3.0901 | 2.8621 | 0.42431 | 0.2381 | 2.624 | 84.916
| 3:22 | 0 | 21.76 | 0 | 1 | 0 | 32.551 | 39.53 | 26.36 | 25.732 | 14.216 | 23.155 | 12.019 | 0 | 0 | 57.373 | 54.67 | 46.713 | 22.555 | 0 | 0 | 56.184 | 34.172 | [5 empty] | 0 | 6.819 | 201 | 3.0965 | 2.8681 | 0.42457 | 0.2381 | 2.63 | 84.937
| 3:23 | 0 | 21.76 | 0 | 0 | 0 | 30.239 | 44.161 | 26.311 | 25.83 | 14.907 | 23.18 | 12.066 | 0 | 0 | 57.373 | 54.67 | 46.713 | 22.53 | 0 | 0 | 56.138 | 34.148 | [5 empty] | 0 | 4.409 | 202 | 3.0828 | 2.8551 | 0.42402 | 0.2381 | 2.617 | 84.8921
| 3:24 | 0 | 21.785 | 1 | 1 | 0 | 29.202 | 44.902 | 26.215 | 25.877 | 14.314 | 23.18 | 12.117 | 0 | 0 | 57.35 | 54.67 | 46.736 | 22.53 | 0 | 0 | 56.093 | 34.172 | [5 empty] | 0 | 3.325 | 203 | 3.0679 | 2.841 | 0.42341 | 0.2381 | 2.6029 | 84.8429
| 3:25 | 0 | 21.785 | 0 | 0 | 0 | 28.672 | 45.338 | 26.142 | 25.951 | 13.969 | 23.204 | 12.041 | 0 | 0 | 57.35 | 54.693 | 46.736 | 22.555 | 0 | 0 | 56.07 | 34.148 | [5 empty] | 0 | 2.721 | 204 | 3.0901 | 2.8621 | 0.42431 | 0.2381 | 2.624 | 84.916
| 3:26 | 0 | 21.78 | 0 | 1 | 0 | 28.329 | 44.367 | 26.041 | 25.946 | 17.595 | 23.15 | 12.134 | 0 | 0 | 57.345 | 54.642 | 46.732 | 22.547 | 0 | 0 | 56.086 | 34.144 | [5 empty] | 0 | 2.383 | 205 | 3.063 | 2.8363 | 0.42321 | 0.2381 | 2.5982 | 84.8264
| 3:27 | 0 | 21.755 | 0 | 0 | 0 | 28.282 | 41.171 | 26.041 | 25.97 | 22.162 | 23.175 | 12.011 | 1 | 0 | 57.411 | 54.665 | 46.503 | 22.547 | 0 | 0 | 56.086 | 34.144 | [5 empty] | 0 | 2.312 | 206 | 3.0988 | 2.8704 | 0.42467 | 0.2381 | 2.6323 | 84.9446
| 3:28 | 0 | 21.785 | 0 | 1 | 0 | 58.178 | 36.335 | 26.071 | 25.926 | 18.095 | 23.229 | 12.117 | 0 | 0 | 57.393 | 54.67 | 46.69 | 22.555 | 0 | 0 | 56.07 | 34.172 | [5 empty] | 0 | 32.252 | 207 | 3.0679 | 2.841 | 0.42341 | 0.2381 | 2.6029 | 84.8429
| 3:29 | 0 | 21.809 | 0 | 0 | 0 | 70.406 | 33.397 | 26.142 | 25.877 | 16.438 | 23.229 | 12.092 | 1 | 0 | 57.393 | 54.693 | 46.736 | 22.555 | 0 | 0 | 56.047 | 34.172 | [5 empty] | 0 | 44.529 | 208 | 3.0752 | 2.8479 | 0.42371 | 0.2381 | 2.6098 | 84.867
| 3:30 | 0 | 21.809 | 0 | 0 | 0 | 69.418 | 32.456 | 26.071 | 25.877 | 15.081 | 23.18 | 12.011 | 0 | 0 | 57.366 | 54.665 | 46.732 | 22.547 | 0 | 0 | 56.065 | 34.12 | [5 empty] | 0 | 43.541 | 209 | 3.0988 | 2.8704 | 0.42467 | 0.2381 | 2.6323 | 84.9446
| 3:31 | 0 | 21.755 | 0 | 0 | 0 | 61.761 | 31.607 | 25.826 | 25.897 | 14.678 | 23.175 | 12.061 | 0 | 0 | 57.389 | 54.665 | 46.685 | 22.547 | 0 | 0 | 56.086 | 34.144 | [5 empty] | 0 | 35.864 | 210 | 3.0842 | 2.8565 | 0.42408 | 0.2381 | 2.6184 | 84.8969
| 3:32 | 0 | 21.78 | 0 | 1 | 0 | 52.74 | 30.909 | 25.703 | 25.897 | 14.284 | 23.175 | 12.036 | 0 | 0 | 57.389 | 54.642 | 46.685 | 22.547 | 0 | 0 | 56.065 | 34.168 | [5 empty] | 0 | 26.843 | 211 | 3.0915 | 2.8634 | 0.42437 | 0.2381 | 2.6253 | 84.9208
| 3:33 | 0 | 21.615 | 0 | 0 | 0 | 45.488 | 30.188 | 25.539 | 25.708 | 13.947 | 23.057 | 11.848 | 0 | 0 | 57.224 | 54.497 | 46.543 | 22.383 | 0 | 0 | 55.895 | 34.05 | [5 empty] | 0 | 19.78 | 212 | 3.1463 | 2.9155 | 0.42659 | 0.2381 | 2.6774 | 85.0971
| 3:34 | 0 | 21.647 | 0 | 0 | 0 | 40.894 | 29.81 | 25.644 | 25.666 | 14.005 | 23.067 | 11.905 | 0 | 0 | 57.277 | 54.527 | 46.573 | 22.439 | 0 | 0 | 55.881 | 34.081 | [5 empty] | 0 | 15.228 | 213 | 3.1297 | 2.8997 | 0.42592 | 0.2381 | 2.6616 | 85.0443
| 3:35 | 0 | 21.591 | 1 | 0 | 0 | 37.691 | 29.535 | 25.754 | 25.612 | 13.824 | 23.082 | 11.898 | 0 | 0 | 57.224 | 54.497 | 46.566 | 22.383 | 0 | 0 | 55.872 | 34.05 | [5 empty] | 0 | 12.079 | 214 | 3.1317 | 2.9016 | 0.426 | 0.2381 | 2.6635 | 85.0508
| 3:36 | 0 | 21.615 | 0 | 1 | 0 | 35.388 | 29.8 | 25.828 | 25.514 | 13.675 | 23.057 | 11.848 | 0 | 0 | 57.202 | 54.474 | 46.519 | 22.383 | 0 | 0 | 55.851 | 34.003 | [5 empty] | 0 | 9.874 | 215 | 3.1463 | 2.9155 | 0.42659 | 0.2381 | 2.6774 | 85.0971
| 3:37 | 0 | 21.615 | 0 | 0 | 0 | 33.885 | 31.343 | 25.828 | 25.514 | 16.687 | 23.082 | 11.971 | 1 | 0 | 57.202 | 54.474 | 46.543 | 22.336 | 0 | 0 | 55.872 | 34.003 | [5 empty] | 0 | 8.371 | 216 | 3.1104 | 2.8814 | 0.42514 | 0.2381 | 2.6433 | 84.9824
| 3:38 | 0 | 21.64 | 0 | 0 | 0 | 32.711 | 35.811 | 25.779 | 25.514 | 24.72 | 23.057 | 11.946 | 0 | 0 | 57.268 | 54.453 | 46.314 | 22.383 | 0 | 0 | 55.827 | 33.979 | [5 empty] | 0 | 7.197 | 217 | 3.1177 | 2.8883 | 0.42543 | 0.2381 | 2.6503 | 85.006
| 3:39 | 0 | 21.586 | 0 | 1 | 0 | 50.618 | 45.759 | 25.992 | 25.485 | 18.904 | 23.006 | 11.817 | 1 | 0 | 57.128 | 54.425 | 46.447 | 22.354 | 0 | 0 | 55.844 | 33.95 | [5 empty] | 0 | 25.133 | 218 | 3.1553 | 2.9241 | 0.42695 | 0.2381 | 2.686 | 85.1256
| 3:40 | 0 | 21.611 | 0 | 0 | 0 | 72.778 | 52.016 | 26.257 | 25.485 | 16.287 | 23.006 | 11.893 | 0 | 0 | 57.128 | 54.425 | 46.491 | 22.331 | 0 | 0 | 55.823 | 33.95 | [5 empty] | 0 | 47.293 | 219 | 3.1332 | 2.903 | 0.42606 | 0.2381 | 2.6649 | 85.0555
| 3:41 | 0 | 21.64 | 0 | 0 | 0 | 72.805 | 52.205 | 26.237 | 25.468 | 15.402 | 23.057 | 11.946 | 0 | 0 | 57.156 | 54.429 | 46.519 | 22.407 | 0 | 0 | 55.918 | 33.979 | [5 empty] | 0 | 47.337 | 220 | 3.1177 | 2.8883 | 0.42543 | 0.2381 | 2.6503 | 85.006
| 3:42 | 0 | 21.64 | 0 | 0 | 0 | 70.607 | 51.862 | 26.237 | 25.539 | 15.232 | 23.057 | 11.923 | 0 | 0 | 57.156 | 54.453 | 46.566 | 22.383 | 0 | 0 | 55.895 | 34.003 | [5 empty] | 0 | 45.068 | 221 | 3.1244 | 2.8947 | 0.4257 | 0.2381 | 2.6566 | 85.0275
| 3:43 | 0 | 21.539 | 0 | 0 | 0 | 60.312 | 48.669 | 25.943 | 25.583 | 15.249 | 23.052 | 11.868 | 1 | 0 | 57.174 | 54.401 | 46.561 | 22.354 | 0 | 0 | 55.89 | 33.95 | [5 empty] | 0 | 34.729 | 222 | 3.1404 | 2.9099 | 0.42635 | 0.2381 | 2.6718 | 85.0786
| 3:44 | 0 | 21.586 | 0 | 1 | 0 | 50.55 | 45.14 | 25.799 | 25.558 | 15.372 | 23.052 | 11.916 | 0 | 0 | 57.174 | 54.425 | 46.585 | 22.307 | 0 | 0 | 55.867 | 33.974 | [5 empty] | 0 | 24.992 | 223 | 3.1265 | 2.8967 | 0.42579 | 0.2381 | 2.6586 | 85.034
| 3:45 | 0 | 21.586 | 0 | 0 | 0 | 44.169 | 41.915 | 25.799 | 25.534 | 14.706 | 23.028 | 11.868 | 0 | 0 | 57.197 | 54.425 | 46.585 | 22.354 | 0 | 0 | 55.823 | 33.998 | [5 empty] | 0 | 18.635 | 224 | 3.1404 | 2.9099 | 0.42635 | 0.2381 | 2.6718 | 85.0786
| 3:46 | 0 | 21.611 | 0 | 0 | 0 | 39.822 | 39.306 | 25.87 | 25.534 | 14.435 | 23.028 | 11.817 | 0 | 0 | 57.22 | 54.425 | 46.561 | 22.354 | 0 | 0 | 55.799 | 33.974 | [5 empty] | 0 | 14.288 | 225 | 3.1553 | 2.9241 | 0.42695 | 0.2381 | 2.686 | 85.1256
| 3:47 | 0 | 21.562 | 0 | 1 | 0 | 36.981 | 37.591 | 25.919 | 25.605 | 14.261 | 23.077 | 11.817 | 0 | 0 | 57.24 | 54.425 | 46.538 | 22.331 | 0 | 0 | 55.799 | 33.974 | [5 empty] | 0 | 11.376 | 226 | 3.1553 | 2.9241 | 0.42695 | 0.2381 | 2.686 | 85.1256
| 3:48 | 0 | 21.586 | 1 | 0 | 0 | 34.938 | 36.77 | 26.039 | 25.583 | 18.238 | 22.981 | 11.745 | 0 | 0 | 57.263 | 54.425 | 46.538 | 22.307 | 0 | 0 | 55.799 | 33.926 | [5 empty] | 0 | 9.355 | 227 | 3.1763 | 2.944 | 0.4278 | 0.2381 | 2.7059 | 85.1911
| 3:49 | 1 | 21.539 | 0 | 0 | 0 | 33.668 | 38.272 | 26.134 | 25.629 | 24.425 | 23.028 | 11.817 | 0 | 0 | 57.309 | 54.446 | 46.333 | 22.354 | 0 | 0 | 55.706 | 33.95 | [5 empty] | 21.539 | 8.039 | 228 | 3.1553 | 2.9241 | 0.42695 | 0.2381 | 2.686 | 85.1256
| 3:50 | 0 | 21.586 | 0 | 1 | 0 | 55.685 | 47.409 | 26.497 | 25.654 | 18.361 | 23.052 | 11.792 | 1 | 0 | 57.309 | 54.425 | 46.538 | 22.354 | 0 | 0 | 55.638 | 33.974 | [5 empty] | 0 | 30.031 | 229 | 3.1626 | 2.931 | 0.42725 | 0.2381 | 2.6929 | 85.1485
| 3:51 | 0 | 21.552 | 0 | 0 | 0 | 71.911 | 53.886 | 26.583 | 25.669 | 17.215 | 22.971 | 11.88 | 0 | 0 | 57.254 | 54.392 | 46.529 | 22.319 | 0 | 0 | 55.673 | 33.964 | [5 empty] | 0 | 46.242 | 230 | 3.1369 | 2.9066 | 0.42621 | 0.2381 | 2.6685 | 85.0675
| 3:52 | 0 | 21.586 | 0 | 0 | 0 | 71.964 | 54.698 | 26.568 | 25.725 | 16.436 | 23.052 | 11.77 | 1 | 0 | 57.263 | 54.425 | 46.561 | 22.331 | 0 | 0 | 55.706 | 33.974 | [5 empty] | 0 | 46.239 | 231 | 3.169 | 2.9371 | 0.42751 | 0.2381 | 2.699 | 85.1685
| 3:53 | 0 | 21.62 | 0 | 0 | 0 | 70.643 | 54.691 | 26.581 | 25.713 | 15.455 | 23.136 | 11.802 | 0 | 0 | 57.325 | 54.462 | 46.622 | 22.388 | 0 | 0 | 55.746 | 34.01 | [5 empty] | 0 | 44.93 | 232 | 3.1597 | 2.9282 | 0.42713 | 0.2381 | 2.6901 | 85.1393
| 3:54 | 0 | 21.62 | 0 | 0 | 0 | 69.317 | 54.453 | 26.593 | 25.703 | 15.076 | 23.126 | 11.767 | 0 | 0 | 57.316 | 54.453 | 46.589 | 22.331 | 0 | 0 | 55.736 | 33.976 | [5 empty] | 0 | 43.614 | 233 | 3.1698 | 2.9379 | 0.42754 | 0.2381 | 2.6998 | 85.1712
| 3:55 | 0 | 21.537 | 0 | 0 | 0 | 62.74 | 53.055 | 26.667 | 25.799 | 15.322 | 23.172 | 11.79 | 0 | 0 | 57.316 | 54.453 | 46.61 | 22.378 | 0 | 0 | 55.669 | 33.952 | [5 empty] | 0 | 36.941 | 234 | 3.1632 | 2.9315 | 0.42727 | 0.2381 | 2.6934 | 85.1503
| 3:56 | 0 | 21.571 | 0 | 1 | 0 | 53.659 | 49.624 | 26.701 | 25.808 | 15.455 | 23.305 | 11.85 | 0 | 0 | 57.368 | 54.485 | 46.622 | 22.388 | 0 | 0 | 55.701 | 34.034 | [5 empty] | 0 | 27.851 | 235 | 3.1457 | 2.9149 | 0.42657 | 0.2381 | 2.6768 | 85.0953
| 3:57 | 0 | 21.571 | 0 | 0 | 0 | 46.851 | 46.186 | 26.652 | 25.762 | 14.814 | 23.329 | 11.802 | 0 | 0 | 57.368 | 54.485 | 46.622 | 22.388 | 0 | 0 | 55.746 | 34.058 | [5 empty] | 0 | 21.089 | 236 | 3.1597 | 2.9282 | 0.42713 | 0.2381 | 2.6901 | 85.1393
| 3:58 | 0 | 21.645 | 0 | 0 | 0 | 42.044 | 42.75 | 26.652 | 25.737 | 14.666 | 23.329 | 11.802 | 0 | 0 | 57.414 | 54.462 | 46.599 | 22.366 | 0 | 0 | 55.722 | 34.079 | [5 empty] | 0 | 16.307 | 237 | 3.1597 | 2.9282 | 0.42713 | 0.2381 | 2.6901 | 85.1393
| 3:59 | 0 | 21.62 | 0 | 1 | 0 | 38.322 | 40.014 | 26.642 | 25.752 | 20.887 | 23.317 | 11.79 | 0 | 0 | 57.382 | 54.429 | 46.589 | 22.307 | 0 | 0 | 55.76 | 34.024 | [5 empty] | 0 | 12.57 | 238 | 3.1632 | 2.9315 | 0.42727 | 0.2381 | 2.6934 | 85.1503
| 4:00 | 0 | 21.586 | 0 | 0 | 0 | 35.643 | 38.44 | 26.571 | 25.823 | 23.68 | 23.342 | 11.742 | 1 | 0 | 57.427 | 54.476 | 46.358 | 22.331 | 0 | 0 | 55.804 | 34.024 | [5 empty] | 0 | 9.82 | 239 | 3.1771 | 2.9448 | 0.42784 | 0.2381 | 2.7067 | 85.1939
| 4:01 | 0 | 21.562 | 1 | 1 | 0 | 63.995 | 49.339 | 26.522 | 26.088 | 18.927 | 23.342 | 11.84 | 0 | 0 | 57.382 | 54.453 | 46.519 | 22.354 | 0 | 0 | 55.736 | 34.024 | [5 empty] | 0 | 37.907 | 240 | 3.1486 | 2.9177 | 0.42668 | 0.2381 | 2.6796 | 85.1045
| 4:02 | 0 | 21.586 | 0 | 1 | 0 | 49.89 | 49.913 | 26.402 | 26.137 | 16.657 | 23.366 | 11.717 | 1 | 0 | 57.382 | 54.429 | 46.61 | 22.331 | 0 | 0 | 55.736 | 34.046 | [5 empty] | 0 | 23.753 | 241 | 3.1844 | 2.9517 | 0.42813 | 0.2381 | 2.7136 | 85.2164
| 4:03 | 0 | 21.562 | 0 | 0 | 0 | 41.236 | 45.901 | 26.282 | 26.208 | 15.47 | 23.391 | 11.717 | 0 | 0 | 57.382 | 54.429 | 46.589 | 22.354 | 0 | 0 | 55.69 | 34.024 | [5 empty] | 0 | 15.028 | 242 | 3.1844 | 2.9517 | 0.42813 | 0.2381 | 2.7136 | 85.2164
| 4:04 | 0 | 21.586 | 0 | 1 | 0 | 36.115 | 43.305 | 26.282 | 26.137 | 15.025 | 23.391 | 11.742 | 0 | 0 | 57.359 | 54.429 | 46.566 | 22.331 | 0 | 0 | 55.69 | 34.024 | [5 empty] | 0 | 9.978 | 243 | 3.1771 | 2.9448 | 0.42784 | 0.2381 | 2.7067 | 85.1939
| 4:05 | 0 | 21.537 | 0 | 0 | 0 | 33.412 | 46.244 | 26.353 | 26.112 | 14.606 | 23.415 | 11.79 | 0 | 0 | 57.359 | 54.453 | 46.566 | 22.354 | 0 | 0 | 55.69 | 34 | [5 empty] | 0 | 7.3 | 244 | 3.1632 | 2.9315 | 0.42727 | 0.2381 | 2.6934 | 85.1503
| 4:06 | 0 | 21.611 | 0 | 0 | 0 | 31.701 | 54.866 | 26.426 | 26.039 | 14.952 | 23.415 | 11.815 | 0 | 0 | 57.359 | 54.429 | 46.589 | 22.354 | 0 | 0 | 55.713 | 34.024 | [5 empty] | 0 | 5.662 | 245 | 3.1559 | 2.9246 | 0.42698 | 0.2381 | 2.6865 | 85.1274
| 4:07 | 0 | 21.611 | 0 | 1 | 0 | 30.712 | 60.027 | 26.546 | 25.992 | 14.631 | 23.391 | 11.815 | 0 | 0 | 57.359 | 54.429 | 46.61 | 22.331 | 0 | 0 | 55.69 | 34 | [5 empty] | 0 | 4.72 | 246 | 3.1559 | 2.9246 | 0.42698 | 0.2381 | 2.6865 | 85.1274
| 4:08 | 0 | 21.557 | 0 | 0 | 0 | 30.058 | 56.928 | 26.684 | 25.914 | 13.909 | 23.361 | 11.76 | 0 | 0 | 57.332 | 54.425 | 46.582 | 22.302 | 0 | 0 | 55.641 | 33.995 | [5 empty] | 0 | 4.144 | 247 | 3.1719 | 2.9398 | 0.42763 | 0.2381 | 2.7017 | 85.1776
| 4:09 | 0 | 21.562 | 0 | 1 | 0 | 29.724 | 49.822 | 26.882 | 25.894 | 14.113 | 23.342 | 11.742 | 0 | 0 | 57.359 | 54.429 | 46.589 | 22.331 | 0 | 0 | 55.641 | 34.017 | [5 empty] | 0 | 3.83 | 248 | 3.1771 | 2.9448 | 0.42784 | 0.2381 | 2.7067 | 85.1939
| 4:10 | 0 | 21.586 | 0 | 0 | 0 | 29.459 | 44.08 | 26.98 | 25.872 | 19.867 | 23.366 | 11.742 | 1 | 0 | 57.382 | 54.406 | 46.61 | 22.354 | 0 | 0 | 55.599 | 34.046 | [5 empty] | 0 | 3.587 | 249 | 3.1771 | 2.9448 | 0.42784 | 0.2381 | 2.7067 | 85.1939
| 4:11 | 0 | 21.508 | 0 | 1 | 0 | 29.938 | 40.009 | 26.998 | 25.818 | 22.302 | 23.337 | 11.81 | 0 | 0 | 57.423 | 54.401 | 46.4 | 22.277 | 0 | 0 | 55.524 | 34.041 | [5 empty] | 0 | 4.12 | 250 | 3.1573 | 2.926 | 0.42704 | 0.2381 | 2.6879 | 85.132
| 4:12 | 0 | 21.557 | 1 | 0 | 1 | 66.343 | 35.332 | 27.216 | 25.889 | 17.615 | 23.312 | 11.76 | 1 | 0 | 57.377 | 54.378 | 46.515 | 22.253 | 0 | 0 | 55.571 | 34.065 | [5 empty] | 0 | 40.454 | 251 | 3.1719 | 2.9398 | 0.42763 | 0.2381 | 2.7017 | 85.1776
| 4:13 | 0 | 21.623 | 0 | 1 | 0 | 65.401 | 33.378 | 27.378 | 26.103 | 15.335 | 23.378 | 11.928 | 0 | 0 | 57.487 | 54.49 | 46.65 | 22.393 | 0 | 0 | 55.659 | 34.177 | [5 empty] | 0 | 39.298 | 0 | 3.123 | 2.8933 | 0.42564 | 0.2381 | 2.6552 | 85.0228
| 4:14 | 0 | 21.647 | 0 | 0 | 0 | 52.863 | 32.39 | 27.378 | 26.223 | 15.335 | 23.356 | 11.928 | 0 | 0 | 57.487 | 54.469 | 46.65 | 22.415 | 0 | 0 | 55.706 | 34.177 | [5 empty] | 0 | 26.64 | 1 | 3.123 | 2.8933 | 0.67142 | 0.48387 | 2.4095 | 77.1529
| 4:15 | 0 | 21.647 | 0 | 1 | 0 | 43.013 | 31.642 | 27.331 | 26.247 | 15.063 | 23.332 | 11.928 | 0 | 0 | 57.464 | 54.446 | 46.627 | 22.344 | 0 | 0 | 55.683 | 34.177 | [5 empty] | 0 | 16.766 | 2 | 3.123 | 2.8933 | 0.67142 | 0.48387 | 2.4095 | 77.1529
| 4:16 | 0 | 21.63 | 0 | 0 | 0 | 37.545 | 31.338 | 27.265 | 26.399 | 15.319 | 23.364 | 11.961 | 0 | 0 | 57.45 | 54.476 | 46.61 | 22.425 | 0 | 0 | 55.736 | 34.232 | [5 empty] | 0 | 11.146 | 3 | 3.1134 | 2.8842 | 0.67103 | 0.48387 | 2.4003 | 77.0976
| 4:17 | 0 | 21.623 | 0 | 0 | 0 | 34.342 | 33.12 | 27.162 | 26.463 | 14.372 | 23.356 | 11.878 | 1 | 0 | 57.421 | 54.446 | 46.557 | 22.393 | 0 | 0 | 55.753 | 34.177 | [5 empty] | 0 | 7.879 | 4 | 3.1375 | 2.9072 | 0.67201 | 0.48387 | 2.4233 | 77.236
| 4:18 | 0 | 21.647 | 0 | 1 | 0 | 32.461 | 40.006 | 27.258 | 26.583 | 14.075 | 23.283 | 11.903 | 0 | 0 | 57.398 | 54.422 | 46.58 | 22.368 | 0 | 0 | 55.753 | 34.132 | [5 empty] | 0 | 5.878 | 5 | 3.1302 | 2.9002 | 0.67172 | 0.48387 | 2.4164 | 77.1945
| 4:19 | 0 | 21.647 | 0 | 0 | 0 | 31.352 | 49.927 | 27.282 | 26.608 | 14.299 | 23.283 | 11.878 | 0 | 0 | 57.352 | 54.422 | 46.557 | 22.393 | 0 | 0 | 55.753 | 34.153 | [5 empty] | 0 | 4.744 | 6 | 3.1375 | 2.9072 | 0.67201 | 0.48387 | 2.4233 | 77.236
| 4:20 | 0 | 21.647 | 0 | 1 | 0 | 30.582 | 55.111 | 27.402 | 26.703 | 14.52 | 23.283 | 11.928 | 0 | 0 | 57.329 | 54.399 | 46.533 | 22.368 | 0 | 0 | 55.659 | 34.153 | [5 empty] | 0 | 3.879 | 7 | 3.123 | 2.8933 | 0.67142 | 0.48387 | 2.4095 | 77.1529
| 4:21 | 0 | 21.647 | 0 | 0 | 0 | 30.028 | 53.092 | 27.498 | 26.728 | 21.863 | 23.283 | 11.903 | 0 | 0 | 57.309 | 54.376 | 46.557 | 22.393 | 0 | 0 | 55.659 | 34.201 | [5 empty] | 0 | 3.3 | 8 | 3.1302 | 2.9002 | 0.67172 | 0.48387 | 2.4164 | 77.1945
| 4:22 | 1 | 21.647 | 0 | 1 | 0 | 32.002 | 47.222 | 27.476 | 26.728 | 22.368 | 23.236 | 11.853 | 1 | 0 | 57.309 | 54.376 | 46.419 | 22.393 | 0 | 0 | 55.683 | 34.249 | [5 empty] | 21.647 | 5.274 | 9 | 3.1448 | 2.9141 | 0.67231 | 0.48387 | 2.4302 | 77.2772
| 4:23 | 0 | 21.647 | 0 | 0 | 0 | 67.464 | 39.535 | 27.331 | 26.777 | 17.705 | 23.212 | 11.828 | 0 | 0 | 57.309 | 54.399 | 46.58 | 22.393 | 0 | 0 | 55.659 | 34.249 | [5 empty] | 0 | 40.687 | 10 | 3.1521 | 2.921 | 0.6726 | 0.48387 | 2.4371 | 77.3183
| 4:24 | 0 | 21.647 | 1 | 1 | 0 | 60.02 | 36.012 | 27.186 | 26.848 | 16.174 | 23.212 | 11.951 | 1 | 0 | 57.309 | 54.376 | 46.603 | 22.393 | 0 | 0 | 55.638 | 34.201 | [5 empty] | 0 | 33.172 | 11 | 3.1163 | 2.887 | 0.67115 | 0.48387 | 2.4031 | 77.1144
| 4:25 | 0 | 21.615 | 0 | 0 | 0 | 46.687 | 33.818 | 26.936 | 26.89 | 14.882 | 23.204 | 11.895 | 0 | 0 | 57.279 | 54.345 | 46.55 | 22.336 | 0 | 0 | 55.629 | 34.146 | [5 empty] | 0 | 19.797 | 12 | 3.1326 | 2.9025 | 0.67181 | 0.48387 | 2.4186 | 77.2078
| 4:26 | 0 | 21.623 | 0 | 1 | 0 | 38.643 | 32.697 | 26.728 | 26.944 | 14.595 | 23.212 | 11.853 | 0 | 0 | 57.3 | 54.345 | 46.526 | 22.336 | 0 | 0 | 55.629 | 34.146 | [5 empty] | 0 | 11.699 | 13 | 3.1448 | 2.9141 | 0.67231 | 0.48387 | 2.4302 | 77.2772
| 4:27 | 0 | 21.615 | 0 | 0 | 0 | 34.311 | 35.51 | 26.527 | 26.89 | 14.585 | 23.18 | 11.87 | 0 | 0 | 57.256 | 54.324 | 46.573 | 22.361 | 0 | 0 | 55.652 | 34.17 | [5 empty] | 0 | 7.421 | 14 | 3.1399 | 2.9094 | 0.6721 | 0.48387 | 2.4255 | 77.2492
| 4:28 | 0 | 21.615 | 0 | 1 | 0 | 32.115 | 46.802 | 26.48 | 26.841 | 14.759 | 23.18 | 11.895 | 0 | 0 | 57.256 | 54.345 | 46.526 | 22.361 | 0 | 0 | 55.652 | 34.17 | [5 empty] | 0 | 5.274 | 15 | 3.1326 | 2.9025 | 0.67181 | 0.48387 | 2.4186 | 77.2078
| 4:29 | 0 | 21.591 | 0 | 0 | 0 | 30.985 | 55.286 | 26.502 | 26.767 | 15.106 | 23.155 | 11.943 | 0 | 0 | 57.233 | 54.345 | 46.503 | 22.336 | 0 | 0 | 55.652 | 34.17 | [5 empty] | 0 | 4.218 | 16 | 3.1186 | 2.8892 | 0.67124 | 0.48387 | 2.4053 | 77.1278
| 4:30 | 0 | 21.615 | 0 | 1 | 0 | 30.286 | 53.428 | 26.551 | 26.6 | 14.734 | 23.106 | 11.845 | 0 | 0 | 57.211 | 54.324 | 46.573 | 22.361 | 0 | 0 | 55.608 | 34.194 | [5 empty] | 0 | 3.686 | 17 | 3.1471 | 2.9163 | 0.6724 | 0.48387 | 2.4324 | 77.2904
| 4:31 | 0 | 21.64 | 0 | 0 | 0 | 29.901 | 47.192 | 26.647 | 26.48 | 14.462 | 23.155 | 11.87 | 0 | 0 | 57.233 | 54.301 | 46.55 | 22.312 | 0 | 0 | 55.608 | 34.194 | [5 empty] | 0 | 3.421 | 18 | 3.1399 | 2.9094 | 0.6721 | 0.48387 | 2.4255 | 77.2492
| 4:32 | 0 | 21.615 | 0 | 1 | 0 | 29.562 | 42.418 | 26.841 | 26.336 | 24.166 | 23.106 | 11.845 | 0 | 0 | 57.211 | 54.301 | 46.55 | 22.312 | 0 | 0 | 55.585 | 34.146 | [5 empty] | 0 | 3.226 | 19 | 3.1471 | 2.9163 | 0.6724 | 0.48387 | 2.4324 | 77.2904
| 4:33 | 0 | 21.53 | 0 | 0 | 0 | 40.174 | 38.083 | 26.73 | 26.154 | 20.929 | 23.069 | 11.782 | 1 | 0 | 57.179 | 54.222 | 46.379 | 22.275 | 0 | 0 | 55.596 | 34.089 | [5 empty] | 0 | 14.02 | 20 | 3.1655 | 2.9337 | 0.67314 | 0.48387 | 2.4499 | 77.3933
| 4:34 | 0 | 21.554 | 0 | 1 | 0 | 68.107 | 34.392 | 26.659 | 26.105 | 17.389 | 23.069 | 11.83 | 1 | 0 | 57.156 | 54.243 | 46.447 | 22.275 | 0 | 0 | 55.55 | 34.089 | [5 empty] | 0 | 42.002 | 21 | 3.1515 | 2.9205 | 0.67258 | 0.48387 | 2.4366 | 77.315
| 4:35 | 0 | 21.579 | 0 | 0 | 0 | 67.379 | 33.149 | 26.635 | 26.105 | 16.031 | 23.069 | 11.88 | 0 | 0 | 57.179 | 54.243 | 46.47 | 22.275 | 0 | 0 | 55.55 | 34.089 | [5 empty] | 0 | 41.274 | 22 | 3.1369 | 2.9066 | 0.67199 | 0.48387 | 2.4227 | 77.2327
| 4:36 | 0 | 21.579 | 1 | 1 | 0 | 53.073 | 32.247 | 26.61 | 26.201 | 15.413 | 23.045 | 11.905 | 0 | 0 | 57.179 | 54.243 | 46.47 | 22.3 | 0 | 0 | 55.55 | 34.089 | [5 empty] | 0 | 26.872 | 23 | 3.1297 | 2.8997 | 0.67169 | 0.48387 | 2.4158 | 77.1912
| 4:37 | 0 | 21.495 | 0 | 0 | 0 | 42.327 | 31.419 | 26.529 | 26.166 | 15.008 | 23.011 | 11.82 | 0 | 0 | 57.124 | 54.189 | 46.391 | 22.265 | 0 | 0 | 55.517 | 34.031 | [5 empty] | 0 | 16.161 | 24 | 3.1544 | 2.9232 | 0.67269 | 0.48387 | 2.4394 | 77.3314
| 4:38 | 0 | 21.554 | 0 | 1 | 0 | 36.39 | 31.791 | 26.564 | 26.274 | 14.942 | 23.023 | 11.931 | 0 | 0 | 57.133 | 54.222 | 46.4 | 22.3 | 0 | 0 | 55.55 | 34.065 | [5 empty] | 0 | 10.116 | 25 | 3.1221 | 2.8925 | 0.67139 | 0.48387 | 2.4086 | 77.1479
| 4:39 | 0 | 21.579 | 0 | 0 | 0 | 33.242 | 36.861 | 26.515 | 26.225 | 14.352 | 23.023 | 11.931 | 0 | 0 | 57.11 | 54.222 | 46.424 | 22.3 | 0 | 0 | 55.529 | 34.065 | [5 empty] | 0 | 7.017 | 26 | 3.1221 | 2.8925 | 0.67139 | 0.48387 | 2.4086 | 77.1479
| 4:40 | 0 | 21.554 | 0 | 0 | 0 | 31.647 | 47.273 | 26.588 | 26.201 | 14.153 | 22.998 | 11.88 | 0 | 0 | 57.09 | 54.175 | 46.424 | 22.275 | 0 | 0 | 55.505 | 34.065 | [5 empty] | 0 | 5.446 | 27 | 3.1369 | 2.9066 | 0.67199 | 0.48387 | 2.4227 | 77.2327
| 4:41 | 0 | 21.52 | 0 | 1 | 0 | 30.673 | 54.441 | 26.721 | 26.144 | 14.068 | 23.011 | 11.845 | 1 | 0 | 57.035 | 54.142 | 46.391 | 22.216 | 0 | 0 | 55.449 | 34.031 | [5 empty] | 0 | 4.529 | 28 | 3.1471 | 2.9163 | 0.6724 | 0.48387 | 2.4324 | 77.2904
| 4:42 | 0 | 21.495 | 0 | 0 | 0 | 29.996 | 54.166 | 26.745 | 26.095 | 14.538 | 23.045 | 11.905 | 0 | 0 | 57.021 | 54.152 | 46.424 | 22.275 | 0 | 0 | 55.505 | 34.089 | [5 empty] | 0 | 3.901 | 29 | 3.1297 | 2.8997 | 0.67169 | 0.48387 | 2.4158 | 77.1912
| 4:43 | 0 | 21.554 | 0 | 1 | 0 | 29.599 | 48.762 | 26.9 | 26.13 | 26.225 | 23.045 | 11.931 | 0 | 0 | 57.044 | 54.152 | 46.447 | 22.3 | 0 | 0 | 55.529 | 34.11 | [5 empty] | 0 | 3.469 | 30 | 3.1221 | 2.8925 | 0.67139 | 0.48387 | 2.4086 | 77.1479
| 4:44 | 0 | 21.52 | 0 | 0 | 0 | 43.525 | 42.867 | 26.819 | 26.071 | 20.701 | 22.964 | 11.82 | 1 | 0 | 57.012 | 54.096 | 46.277 | 22.241 | 0 | 0 | 55.517 | 34.055 | [5 empty] | 0 | 17.454 | 31 | 3.1544 | 2.9232 | 0.67269 | 0.48387 | 2.4394 | 77.3314
| 4:45 | 0 | 21.52 | 0 | 1 | 0 | 67.505 | 36.969 | 26.649 | 26.12 | 16.81 | 22.989 | 11.82 | 0 | 0 | 57.035 | 54.142 | 46.391 | 22.241 | 0 | 0 | 55.54 | 34.031 | [5 empty] | 0 | 41.385 | 32 | 3.1544 | 2.9232 | 0.67269 | 0.48387 | 2.4394 | 77.3314
| 4:46 | 0 | 21.473 | 0 | 0 | 0 | 57.551 | 34.572 | 26.554 | 26.191 | 15.428 | 22.94 | 11.87 | 0 | 0 | 57.058 | 54.096 | 46.391 | 22.216 | 0 | 0 | 55.473 | 34.055 | [5 empty] | 0 | 31.36 | 33 | 3.1399 | 2.9094 | 0.6721 | 0.48387 | 2.4255 | 77.2492
| 4:47 | 0 | 21.544 | 1 | 1 | 0 | 45.406 | 32.974 | 26.554 | 26.264 | 14.661 | 22.964 | 11.845 | 1 | 0 | 57.078 | 54.096 | 46.368 | 22.216 | 0 | 0 | 55.473 | 34.031 | [5 empty] | 0 | 19.142 | 34 | 3.1471 | 2.9163 | 0.6724 | 0.48387 | 2.4324 | 77.2904
| 4:48 | 0 | 21.52 | 0 | 0 | 0 | 38.143 | 32.093 | 26.48 | 26.264 | 14.266 | 22.989 | 11.943 | 0 | 0 | 57.035 | 54.096 | 46.368 | 22.241 | 0 | 0 | 55.426 | 34.055 | [5 empty] | 0 | 11.879 | 35 | 3.1186 | 2.8892 | 0.67124 | 0.48387 | 2.4053 | 77.1278
| 4:49 | 0 | 21.52 | 0 | 1 | 0 | 34.172 | 34.196 | 26.409 | 26.311 | 14.316 | 22.964 | 11.87 | 0 | 0 | 57.035 | 54.096 | 46.347 | 22.265 | 0 | 0 | 55.426 | 34.031 | [5 empty] | 0 | 7.861 | 36 | 3.1399 | 2.9094 | 0.6721 | 0.48387 | 2.4255 | 77.2492
| 4:50 | 0 | 21.52 | 0 | 0 | 0 | 32.046 | 43.594 | 26.409 | 26.287 | 14.465 | 22.964 | 11.943 | 0 | 0 | 57.035 | 54.096 | 46.323 | 22.241 | 0 | 0 | 55.379 | 34.055 | [5 empty] | 0 | 5.759 | 37 | 3.1186 | 2.8892 | 0.67124 | 0.48387 | 2.4053 | 77.1278
| 4:51 | 0 | 21.495 | 0 | 1 | 0 | 30.864 | 53.776 | 26.456 | 26.24 | 15.229 | 22.964 | 11.895 | 0 | 0 | 57.012 | 54.072 | 46.347 | 22.241 | 0 | 0 | 55.358 | 34.031 | [5 empty] | 0 | 4.624 | 38 | 3.1326 | 2.9025 | 0.67181 | 0.48387 | 2.4186 | 77.2078
| 4:52 | 0 | 21.52 | 0 | 0 | 0 | 30.141 | 55.701 | 26.554 | 26.144 | 14.885 | 23.011 | 11.968 | 0 | 0 | 56.989 | 54.072 | 46.323 | 22.265 | 0 | 0 | 55.379 | 34.055 | [5 empty] | 0 | 3.997 | 39 | 3.1113 | 2.8823 | 0.67095 | 0.48387 | 2.3984 | 77.0859
| 4:53 | 0 | 21.451 | 0 | 1 | 0 | 29.66 | 50.7 | 26.603 | 26.002 | 14.073 | 22.942 | 11.85 | 0 | 0 | 56.916 | 54 | 46.298 | 22.172 | 0 | 0 | 55.33 | 33.983 | [5 empty] | 0 | 3.658 | 40 | 3.1457 | 2.9149 | 0.67234 | 0.48387 | 2.431 | 77.2821
| 4:54 | 1 | 21.476 | 0 | 0 | 0 | 29.325 | 45.058 | 26.772 | 25.978 | 26.988 | 22.893 | 11.802 | 0 | 0 | 56.939 | 53.977 | 46.251 | 22.148 | 0 | 0 | 55.307 | 34.007 | [5 empty] | 21.476 | 3.347 | 41 | 3.1597 | 2.9282 | 0.67291 | 0.48387 | 2.4443 | 77.3608
| 4:55 | 0 | 21.476 | 0 | 1 | 0 | 47.696 | 39.882 | 26.843 | 25.879 | 20.124 | 22.893 | 11.802 | 1 | 0 | 56.939 | 53.977 | 46.207 | 22.148 | 0 | 0 | 55.237 | 34.007 | [5 empty] | 0 | 21.817 | 42 | 3.1597 | 2.9282 | 0.67291 | 0.48387 | 2.4443 | 77.3608
| 4:56 | 0 | 21.451 | 0 | 0 | 0 | 67.893 | 35.512 | 26.819 | 25.929 | 17.605 | 22.846 | 11.951 | 0 | 0 | 56.962 | 53.977 | 46.274 | 22.123 | 0 | 0 | 55.237 | 33.983 | [5 empty] | 0 | 41.964 | 43 | 3.1163 | 2.887 | 0.67115 | 0.48387 | 2.4031 | 77.1144
| 4:57 | 0 | 21.417 | 0 | 0 | 0 | 66.546 | 34.022 | 26.738 | 25.943 | 15.915 | 22.812 | 11.916 | 1 | 0 | 56.907 | 53.944 | 46.242 | 22.113 | 0 | 0 | 55.204 | 33.95 | [5 empty] | 0 | 40.603 | 44 | 3.1265 | 2.8967 | 0.67156 | 0.48387 | 2.4128 | 77.1729
| 4:58 | 0 | 21.392 | 0 | 1 | 0 | 53.51 | 32.799 | 26.689 | 26.039 | 15.101 | 22.812 | 11.792 | 0 | 0 | 56.93 | 53.944 | 46.265 | 22.138 | 0 | 0 | 55.251 | 33.926 | [5 empty] | 0 | 27.471 | 45 | 3.1626 | 2.931 | 0.67303 | 0.48387 | 2.4471 | 77.3771
| 4:59 | 0 | 21.417 | 1 | 0 | 0 | 43.231 | 31.772 | 26.723 | 26.122 | 14.518 | 22.871 | 11.802 | 0 | 0 | 56.939 | 54 | 46.274 | 22.172 | 0 | 0 | 55.33 | 34.007 | [5 empty] | 0 | 17.109 | 46 | 3.1597 | 2.9282 | 0.67291 | 0.48387 | 2.4443 | 77.3608
| 5:00 | 0 | 21.451 | 0 | 1 | 0 | 37.179 | 31.541 | 26.698 | 26.169 | 14.492 | 22.871 | 11.828 | 0 | 0 | 56.939 | 53.953 | 46.228 | 22.172 | 0 | 0 | 55.307 | 34.007 | [5 empty] | 0 | 11.01 | 47 | 3.1521 | 2.921 | 0.6726 | 0.48387 | 2.4371 | 77.3183
| 5:01 | 0 | 21.417 | 0 | 0 | 0 | 33.763 | 34.373 | 26.738 | 26.159 | 14.606 | 22.859 | 11.865 | 0 | 0 | 56.884 | 53.921 | 46.218 | 22.138 | 0 | 0 | 55.251 | 33.974 | [5 empty] | 0 | 7.604 | 48 | 3.1413 | 2.9108 | 0.67216 | 0.48387 | 2.4269 | 77.2574
| 5:02 | 0 | 21.392 | 0 | 0 | 0 | 31.938 | 43.279 | 26.762 | 26.184 | 14.236 | 22.837 | 11.792 | 0 | 0 | 56.861 | 53.921 | 46.218 | 22.162 | 0 | 0 | 55.251 | 33.974 | [5 empty] | 0 | 5.754 | 49 | 3.1626 | 2.931 | 0.67303 | 0.48387 | 2.4471 | 77.3771
| 5:03 | 0 | 21.417 | 0 | 1 | 0 | 30.833 | 52.364 | 26.858 | 26.184 | 14.088 | 22.812 | 11.84 | 0 | 0 | 56.841 | 53.9 | 46.195 | 22.138 | 0 | 0 | 55.204 | 33.974 | [5 empty] | 0 | 4.649 | 50 | 3.1486 | 2.9177 | 0.67246 | 0.48387 | 2.4338 | 77.2986
| 5:04 | 0 | 21.417 | 0 | 0 | 0 | 30.109 | 54.814 | 26.929 | 26.184 | 14.211 | 22.837 | 11.815 | 1 | 0 | 56.841 | 53.9 | 46.242 | 22.138 | 0 | 0 | 55.228 | 33.926 | [5 empty] | 0 | 3.925 | 51 | 3.1559 | 2.9246 | 0.67275 | 0.48387 | 2.4407 | 77.3395
| 5:05 | 0 | 21.417 | 0 | 1 | 0 | 29.626 | 50.688 | 27.027 | 26.159 | 26.063 | 22.788 | 11.84 | 0 | 0 | 56.841 | 53.876 | 46.195 | 22.113 | 0 | 0 | 55.204 | 33.95 | [5 empty] | 0 | 3.467 | 52 | 3.1486 | 2.9177 | 0.67246 | 0.48387 | 2.4338 | 77.2986
| 5:06 | 0 | 21.451 | 0 | 0 | 0 | 49.026 | 44.274 | 27.132 | 26.193 | 20.174 | 22.846 | 11.875 | 1 | 0 | 56.85 | 53.909 | 46.183 | 22.148 | 0 | 0 | 55.216 | 33.983 | [5 empty] | 0 | 22.833 | 53 | 3.1384 | 2.908 | 0.67205 | 0.48387 | 2.4241 | 77.2409
| 5:07 | 0 | 21.417 | 0 | 1 | 0 | 69.026 | 38.437 | 27.123 | 26.255 | 17.396 | 22.788 | 11.815 | 0 | 0 | 56.841 | 53.876 | 46.218 | 22.113 | 0 | 0 | 55.16 | 33.95 | [5 empty] | 0 | 42.771 | 54 | 3.1559 | 2.9246 | 0.67275 | 0.48387 | 2.4407 | 77.3395
| 5:08 | 0 | 21.441 | 0 | 0 | 0 | 62.69 | 36.041 | 27.052 | 26.304 | 15.742 | 22.812 | 11.815 | 0 | 0 | 56.841 | 53.876 | 46.242 | 22.113 | 0 | 0 | 55.113 | 33.95 | [5 empty] | 0 | 36.386 | 55 | 3.1559 | 2.9246 | 0.67275 | 0.48387 | 2.4407 | 77.3395
| 5:09 | 0 | 21.392 | 0 | 1 | 0 | 49.75 | 34.115 | 26.978 | 26.375 | 14.804 | 22.812 | 11.89 | 0 | 0 | 56.861 | 53.876 | 46.195 | 22.138 | 0 | 0 | 55.113 | 33.926 | [5 empty] | 0 | 23.375 | 56 | 3.134 | 2.9038 | 0.67187 | 0.48387 | 2.42 | 77.2161
| 5:10 | 0 | 21.412 | 1 | 0 | 0 | 41.394 | 32.701 | 26.973 | 26.394 | 14.847 | 22.783 | 11.86 | 1 | 0 | 56.814 | 53.825 | 46.19 | 22.059 | 0 | 0 | 55.155 | 33.897 | [5 empty] | 0 | 15 | 57 | 3.1428 | 2.9122 | 0.67222 | 0.48387 | 2.4283 | 77.2657
| 5:11 | 0 | 21.441 | 0 | 0 | 0 | 36.464 | 32.252 | 26.907 | 26.473 | 14.877 | 22.837 | 11.84 | 0 | 0 | 56.841 | 53.853 | 46.195 | 22.138 | 0 | 0 | 55.16 | 33.926 | [5 empty] | 0 | 9.991 | 58 | 3.1486 | 2.9177 | 0.67246 | 0.48387 | 2.4338 | 77.2986
| 5:12 | 0 | 21.417 | 0 | 1 | 0 | 33.574 | 35.124 | 26.833 | 26.473 | 14.507 | 22.859 | 11.815 | 0 | 0 | 56.818 | 53.853 | 46.174 | 22.138 | 0 | 0 | 55.113 | 33.926 | [5 empty] | 0 | 7.101 | 59 | 3.1559 | 2.9246 | 0.67275 | 0.48387 | 2.4407 | 77.3395
| 5:13 | 0 | 21.375 | 0 | 0 | 0 | 31.968 | 44.293 | 26.792 | 26.527 | 14.364 | 22.913 | 11.87 | 0 | 0 | 56.8 | 53.858 | 46.2 | 22.143 | 0 | 0 | 55.141 | 33.909 | [5 empty] | 0 | 5.441 | 60 | 3.1399 | 2.9094 | 0.6721 | 0.48387 | 2.4255 | 77.2492
| 5:14 | 0 | 21.39 | 0 | 1 | 0 | 30.972 | 53.185 | 26.806 | 26.47 | 14.259 | 22.856 | 11.888 | 0 | 0 | 56.77 | 53.827 | 46.148 | 22.086 | 0 | 0 | 55.158 | 33.878 | [5 empty] | 0 | 4.502 | 61 | 3.1346 | 2.9044 | 0.67189 | 0.48387 | 2.4205 | 77.2194
| 5:15 | 0 | 21.422 | 0 | 0 | 0 | 30.354 | 55.37 | 26.912 | 26.429 | 13.969 | 22.905 | 11.863 | 0 | 0 | 56.747 | 53.804 | 46.148 | 22.111 | 0 | 0 | 55.111 | 33.854 | [5 empty] | 0 | 3.925 | 62 | 3.1419 | 2.9113 | 0.67219 | 0.48387 | 2.4275 | 77.2607
| 5:16 | 0 | 21.39 | 0 | 0 | 0 | 29.817 | 50.823 | 27.047 | 26.397 | 25.097 | 22.954 | 11.812 | 0 | 0 | 56.816 | 53.78 | 46.078 | 22.086 | 0 | 0 | 55.134 | 33.878 | [5 empty] | 0 | 3.42 | 63 | 3.1567 | 2.9254 | 0.67279 | 0.48387 | 2.4416 | 77.3444
| 5:17 | 0 | 21.414 | 0 | 1 | 0 | 50.87 | 44.475 | 27.169 | 26.35 | 20.355 | 23.001 | 11.888 | 1 | 0 | 56.747 | 53.78 | 46.125 | 22.086 | 0 | 0 | 55.158 | 33.902 | [5 empty] | 0 | 24.52 | 64 | 3.1346 | 2.9044 | 0.67189 | 0.48387 | 2.4205 | 77.2194
| 5:18 | 0 | 21.365 | 0 | 0 | 0 | 70.934 | 39.375 | 27.289 | 26.35 | 17.22 | 23.001 | 11.812 | 1 | 0 | 56.77 | 53.78 | 46.193 | 22.111 | 0 | 0 | 55.134 | 33.902 | [5 empty] | 0 | 44.584 | 65 | 3.1567 | 2.9254 | 0.67279 | 0.48387 | 2.4416 | 77.3444
| 5:19 | 0 | 21.414 | 0 | 0 | 0 | 70.978 | 37.449 | 27.289 | 26.372 | 15.913 | 23.025 | 11.913 | 0 | 0 | 56.793 | 53.804 | 46.125 | 22.086 | 0 | 0 | 55.158 | 33.902 | [5 empty] | 0 | 44.606 | 66 | 3.1273 | 2.8975 | 0.6716 | 0.48387 | 2.4136 | 77.1779
| 5:20 | 0 | 21.39 | 0 | 1 | 0 | 68.803 | 36.744 | 27.289 | 26.372 | 15.345 | 23.05 | 11.838 | 0 | 0 | 56.77 | 53.78 | 46.193 | 22.086 | 0 | 0 | 55.134 | 33.902 | [5 empty] | 0 | 42.431 | 67 | 3.1492 | 2.9182 | 0.67248 | 0.48387 | 2.4344 | 77.3019
| 5:21 | 0 | 21.39 | 0 | 0 | 0 | 57.197 | 35.263 | 27.24 | 26.446 | 15.048 | 23.074 | 11.863 | 0 | 0 | 56.793 | 53.78 | 46.169 | 22.086 | 0 | 0 | 55.134 | 33.924 | [5 empty] | 0 | 30.751 | 68 | 3.1419 | 2.9113 | 0.67219 | 0.48387 | 2.4275 | 77.2607
| 5:22 | 0 | 21.39 | 0 | 0 | 0 | 47.133 | 33.665 | 27.289 | 26.446 | 15.171 | 23.074 | 11.863 | 0 | 0 | 56.793 | 53.759 | 46.169 | 22.086 | 0 | 0 | 55.088 | 33.948 | [5 empty] | 0 | 20.687 | 69 | 3.1419 | 2.9113 | 0.67219 | 0.48387 | 2.4275 | 77.2607
| 5:23 | 0 | 21.397 | 1 | 1 | 0 | 40.526 | 32.563 | 27.191 | 26.446 | 14.726 | 23.121 | 11.863 | 0 | 0 | 56.77 | 53.759 | 46.102 | 22.086 | 0 | 0 | 55.064 | 33.924 | [5 empty] | 0 | 14.08 | 70 | 3.1419 | 2.9113 | 0.67219 | 0.48387 | 2.4275 | 77.2607
| 5:24 | 0 | 21.343 | 0 | 0 | 0 | 36.416 | 32.25 | 27.025 | 26.495 | 14.407 | 23.146 | 11.838 | 0 | 0 | 56.77 | 53.736 | 46.148 | 22.086 | 0 | 0 | 55.043 | 33.878 | [5 empty] | 0 | 9.921 | 71 | 3.1492 | 2.9182 | 0.67248 | 0.48387 | 2.4344 | 77.3019
| 5:25 | 0 | 21.39 | 0 | 0 | 0 | 33.948 | 34.818 | 27 | 26.542 | 14.827 | 23.146 | 11.863 | 0 | 0 | 56.725 | 53.736 | 46.125 | 22.086 | 0 | 0 | 55.02 | 33.83 | [5 empty] | 0 | 7.406 | 72 | 3.1419 | 2.9113 | 0.67219 | 0.48387 | 2.4275 | 77.2607
| 5:26 | 0 | 21.343 | 0 | 1 | 0 | 32.466 | 42.406 | 27.071 | 26.615 | 15.938 | 23.121 | 11.863 | 1 | 0 | 56.704 | 53.713 | 46.125 | 22.086 | 0 | 0 | 54.997 | 33.83 | [5 empty] | 0 | 5.851 | 73 | 3.1419 | 2.9113 | 0.67219 | 0.48387 | 2.4275 | 77.2607
| 5:27 | 1 | 21.39 | 0 | 0 | 0 | 31.431 | 50.618 | 27.145 | 26.662 | 25.097 | 23.121 | 11.838 | 0 | 0 | 56.747 | 53.713 | 46.011 | 22.086 | 0 | 0 | 55.02 | 33.782 | [5 empty] | 21.39 | 4.769 | 74 | 3.1492 | 2.9182 | 0.67248 | 0.48387 | 2.4344 | 77.3019
| 5:28 | 0 | 21.39 | 0 | 1 | 0 | 58.137 | 51.925 | 27.311 | 26.686 | 19.518 | 23.121 | 11.863 | 1 | 0 | 56.681 | 53.736 | 46.078 | 22.086 | 0 | 0 | 55.02 | 33.782 | [5 empty] | 0 | 31.451 | 75 | 3.1419 | 2.9113 | 0.67219 | 0.48387 | 2.4275 | 77.2607
| 5:29 | 0 | 21.414 | 0 | 0 | 0 | 72.955 | 46.905 | 27.456 | 26.735 | 17.368 | 23.099 | 11.888 | 0 | 0 | 56.658 | 53.713 | 46.148 | 22.086 | 0 | 0 | 55.043 | 33.782 | [5 empty] | 0 | 46.22 | 76 | 3.1346 | 2.9044 | 0.67189 | 0.48387 | 2.4205 | 77.2194
| 5:30 | 0 | 21.39 | 0 | 0 | 0 | 72.076 | 44.979 | 27.456 | 26.76 | 16.629 | 23.121 | 11.913 | 0 | 0 | 56.681 | 53.713 | 46.125 | 22.086 | 0 | 0 | 54.997 | 33.806 | [5 empty] | 0 | 45.316 | 77 | 3.1273 | 2.8975 | 0.6716 | 0.48387 | 2.4136 | 77.1779
| 5:31 | 0 | 21.39 | 0 | 1 | 0 | 60.02 | 42.336 | 27.473 | 26.75 | 16.177 | 23.114 | 11.83 | 0 | 0 | 56.652 | 53.682 | 46.118 | 22.054 | 0 | 0 | 55.013 | 33.799 | [5 empty] | 0 | 33.27 | 78 | 3.1515 | 2.9205 | 0.67258 | 0.48387 | 2.4366 | 77.315
| 5:32 | 0 | 21.365 | 0 | 0 | 0 | 49.035 | 39.564 | 27.579 | 26.76 | 14.998 | 23.146 | 11.863 | 0 | 0 | 56.704 | 53.713 | 46.148 | 22.062 | 0 | 0 | 55.064 | 33.854 | [5 empty] | 0 | 22.275 | 79 | 3.1419 | 2.9113 | 0.67219 | 0.48387 | 2.4275 | 77.2607
| 5:33 | 0 | 21.402 | 0 | 0 | 0 | 42.018 | 37.038 | 27.468 | 26.747 | 14.862 | 23.133 | 11.875 | 1 | 0 | 56.67 | 53.701 | 46.16 | 22.074 | 0 | 0 | 55.055 | 33.866 | [5 empty] | 0 | 15.271 | 80 | 3.1384 | 2.908 | 0.67205 | 0.48387 | 2.4241 | 77.2409
| 5:34 | 0 | 21.378 | 0 | 1 | 0 | 37.555 | 35.23 | 27.422 | 26.723 | 15.061 | 23.158 | 11.875 | 0 | 0 | 56.693 | 53.678 | 46.09 | 22.074 | 0 | 0 | 55.076 | 33.89 | [5 empty] | 0 | 10.832 | 81 | 3.1384 | 2.908 | 0.67205 | 0.48387 | 2.4241 | 77.2409
| 5:35 | 0 | 21.395 | 1 | 0 | 0 | 34.703 | 35.55 | 27.27 | 26.716 | 14.337 | 23.077 | 11.843 | 0 | 0 | 56.64 | 53.647 | 46.083 | 22.018 | 0 | 0 | 55.025 | 33.835 | [5 empty] | 0 | 7.987 | 82 | 3.1477 | 2.9169 | 0.67242 | 0.48387 | 2.433 | 77.2937
| 5:36 | 0 | 21.346 | 0 | 1 | 0 | 32.988 | 41.023 | 27.172 | 26.716 | 14.435 | 23.055 | 11.843 | 0 | 0 | 56.64 | 53.647 | 46.106 | 22.018 | 0 | 0 | 55.069 | 33.811 | [5 empty] | 0 | 6.272 | 83 | 3.1477 | 2.9169 | 0.67242 | 0.48387 | 2.433 | 77.2937
| 5:37 | 0 | 21.37 | 0 | 0 | 0 | 31.892 | 50.277 | 27.076 | 26.787 | 17.522 | 23.055 | 11.843 | 0 | 0 | 56.617 | 53.647 | 46.06 | 22.042 | 0 | 0 | 55.001 | 33.787 | [5 empty] | 0 | 5.105 | 84 | 3.1477 | 2.9169 | 0.67242 | 0.48387 | 2.433 | 77.2937
| 5:38 | 0 | 21.331 | 0 | 0 | 0 | 31.154 | 55.375 | 27.059 | 26.794 | 24.386 | 23.013 | 11.777 | 0 | 0 | 56.693 | 53.654 | 45.929 | 22.049 | 0 | 0 | 54.961 | 33.794 | [5 empty] | 0 | 4.36 | 85 | 3.1669 | 2.9351 | 0.6732 | 0.48387 | 2.4513 | 77.4014
| 5:39 | 0 | 21.402 | 0 | 1 | 0 | 64.67 | 50.079 | 27.125 | 26.836 | 18.879 | 22.981 | 11.792 | 1 | 0 | 56.617 | 53.647 | 46.013 | 22.018 | 0 | 0 | 54.908 | 33.787 | [5 empty] | 0 | 37.834 | 86 | 3.1626 | 2.931 | 0.67303 | 0.48387 | 2.4471 | 77.3771
| 5:40 | 0 | 21.321 | 0 | 0 | 0 | 69.576 | 43.726 | 27.196 | 26.811 | 16.979 | 22.957 | 11.792 | 0 | 0 | 56.617 | 53.624 | 46.106 | 22.018 | 0 | 0 | 54.887 | 33.742 | [5 empty] | 0 | 42.765 | 87 | 3.1626 | 2.931 | 0.67303 | 0.48387 | 2.4471 | 77.3771
| 5:41 | 0 | 21.37 | 0 | 1 | 0 | 61.348 | 41.212 | 27.221 | 26.836 | 15.521 | 22.935 | 11.792 | 1 | 0 | 56.64 | 53.624 | 46.06 | 22.018 | 0 | 0 | 54.908 | 33.742 | [5 empty] | 0 | 34.512 | 88 | 3.1626 | 2.931 | 0.67303 | 0.48387 | 2.4471 | 77.3771
| 5:42 | 0 | 21.37 | 0 | 0 | 0 | 49.453 | 38.533 | 27.27 | 26.787 | 15.028 | 22.935 | 11.792 | 0 | 0 | 56.617 | 53.624 | 46.06 | 22.042 | 0 | 0 | 54.908 | 33.811 | [5 empty] | 0 | 22.666 | 89 | 3.1626 | 2.931 | 0.67303 | 0.48387 | 2.4471 | 77.3771
| 5:43 | 0 | 21.37 | 0 | 0 | 0 | 41.963 | 36.184 | 27.316 | 26.762 | 14.633 | 22.957 | 11.767 | 0 | 0 | 56.617 | 53.603 | 46.083 | 21.993 | 0 | 0 | 54.931 | 33.835 | [5 empty] | 0 | 15.201 | 90 | 3.1698 | 2.9379 | 0.67332 | 0.48387 | 2.454 | 77.4177
| 5:44 | 0 | 21.346 | 0 | 1 | 0 | 37.452 | 34.751 | 27.245 | 26.667 | 14.311 | 22.935 | 11.719 | 0 | 0 | 56.617 | 53.603 | 46.083 | 22.018 | 0 | 0 | 54.954 | 33.811 | [5 empty] | 0 | 10.785 | 91 | 3.1838 | 2.9512 | 0.67389 | 0.48387 | 2.4673 | 77.4951
| 5:45 | 0 | 21.299 | 0 | 0 | 0 | 34.679 | 35.502 | 27.147 | 26.667 | 14.09 | 22.91 | 11.767 | 0 | 0 | 56.64 | 53.603 | 46.036 | 21.993 | 0 | 0 | 54.887 | 33.787 | [5 empty] | 0 | 8.012 | 92 | 3.1698 | 2.9379 | 0.67332 | 0.48387 | 2.454 | 77.4177
| 5:46 | 0 | 21.321 | 0 | 1 | 0 | 32.988 | 41.611 | 27.125 | 26.618 | 13.866 | 22.861 | 11.719 | 0 | 0 | 56.617 | 53.58 | 46.036 | 22.018 | 0 | 0 | 54.887 | 33.787 | [5 empty] | 0 | 6.37 | 93 | 3.1838 | 2.9512 | 0.67389 | 0.48387 | 2.4673 | 77.4951
| 5:47 | 0 | 21.321 | 1 | 0 | 0 | 31.941 | 51.241 | 27.101 | 26.595 | 14.213 | 22.91 | 11.745 | 0 | 0 | 56.617 | 53.58 | 46.036 | 22.018 | 0 | 0 | 54.817 | 33.787 | [5 empty] | 0 | 5.346 | 94 | 3.1763 | 2.944 | 0.67358 | 0.48387 | 2.4601 | 77.4532
| 5:48 | 0 | 21.37 | 0 | 0 | 0 | 31.195 | 56.505 | 27.125 | 26.667 | 19.078 | 22.861 | 11.694 | 0 | 0 | 56.64 | 53.58 | 46.036 | 22.042 | 0 | 0 | 54.863 | 33.811 | [5 empty] | 0 | 4.528 | 95 | 3.1911 | 2.9581 | 0.67418 | 0.48387 | 2.4742 | 77.5352
| 5:49 | 1 | 21.37 | 0 | 1 | 0 | 30.786 | 54.404 | 27.245 | 26.691 | 23.222 | 22.886 | 11.694 | 1 | 0 | 56.594 | 53.58 | 45.899 | 22.018 | 0 | 0 | 54.84 | 33.835 | [5 empty] | 21.37 | 4.095 | 96 | 3.1911 | 2.9581 | 0.67418 | 0.48387 | 2.4742 | 77.5352
| 5:50 | 0 | 21.341 | 0 | 0 | 0 | 65.983 | 46.055 | 27.36 | 26.686 | 17.466 | 22.856 | 11.664 | 0 | 0 | 56.59 | 53.552 | 46.008 | 21.988 | 0 | 0 | 54.765 | 33.806 | [5 empty] | 0 | 39.297 | 97 | 3.1998 | 2.9664 | 0.67454 | 0.48387 | 2.4825 | 77.583
| 5:51 | 0 | 21.292 | 0 | 1 | 0 | 70.252 | 40.832 | 27.432 | 26.662 | 15.762 | 22.856 | 11.812 | 1 | 0 | 56.59 | 53.528 | 46.055 | 21.988 | 0 | 0 | 54.789 | 33.782 | [5 empty] | 0 | 43.59 | 98 | 3.1567 | 2.9254 | 0.67279 | 0.48387 | 2.4416 | 77.3444
| 5:52 | 0 | 21.341 | 0 | 0 | 0 | 61.476 | 38.576 | 27.505 | 26.686 | 15.096 | 22.856 | 11.812 | 0 | 0 | 56.59 | 53.552 | 46.055 | 22.013 | 0 | 0 | 54.765 | 33.759 | [5 empty] | 0 | 34.79 | 99 | 3.1567 | 2.9254 | 0.67279 | 0.48387 | 2.4416 | 77.3444
| 5:53 | 0 | 21.346 | 0 | 0 | 0 | 49.264 | 36.347 | 27.532 | 26.811 | 14.734 | 22.91 | 11.82 | 0 | 0 | 56.658 | 53.619 | 46.078 | 22.067 | 0 | 0 | 54.812 | 33.833 | [5 empty] | 0 | 22.453 | 100 | 3.1544 | 2.9232 | 0.67269 | 0.48387 | 2.4394 | 77.3314
| 5:54 | 0 | 21.419 | 0 | 1 | 0 | 41.798 | 34.586 | 27.581 | 26.811 | 14.832 | 22.981 | 11.893 | 0 | 0 | 56.681 | 53.622 | 46.081 | 22.067 | 0 | 0 | 54.835 | 33.857 | [5 empty] | 0 | 14.987 | 101 | 3.1332 | 2.903 | 0.67183 | 0.48387 | 2.4191 | 77.2111
| 5:55 | 0 | 21.4 | 0 | 0 | 0 | 37.033 | 33.792 | 27.49 | 26.816 | 14.442 | 22.964 | 11.923 | 0 | 0 | 56.686 | 53.65 | 46.13 | 22.121 | 0 | 0 | 54.817 | 33.909 | [5 empty] | 0 | 10.217 | 102 | 3.1244 | 2.8947 | 0.67148 | 0.48387 | 2.4108 | 77.1612
| 5:56 | 0 | 21.419 | 0 | 1 | 0 | 34.163 | 35.947 | 27.365 | 26.811 | 14.485 | 22.957 | 11.968 | 1 | 0 | 56.681 | 53.622 | 46.102 | 22.116 | 0 | 0 | 54.835 | 33.881 | [5 empty] | 0 | 7.352 | 103 | 3.1113 | 2.8823 | 0.67095 | 0.48387 | 2.3984 | 77.0859
| 5:57 | 0 | 21.449 | 0 | 0 | 0 | 32.57 | 44.778 | 27.346 | 26.912 | 14.442 | 22.964 | 11.998 | 0 | 0 | 56.686 | 53.626 | 46.109 | 22.096 | 0 | 0 | 54.863 | 33.885 | [5 empty] | 0 | 5.658 | 104 | 3.1026 | 2.874 | 0.67059 | 0.48387 | 2.3901 | 77.0353
| 5:58 | 0 | 21.37 | 0 | 0 | 0 | 31.433 | 53.895 | 27.267 | 26.907 | 14.068 | 22.91 | 11.993 | 0 | 0 | 56.636 | 53.598 | 46.081 | 22.091 | 0 | 0 | 54.812 | 33.857 | [5 empty] | 0 | 4.526 | 105 | 3.104 | 2.8753 | 0.67065 | 0.48387 | 2.3915 | 77.0437
| 5:59 | 0 | 21.419 | 1 | 1 | 0 | 30.759 | 55.524 | 27.412 | 26.931 | 20.066 | 22.91 | 11.993 | 0 | 0 | 56.636 | 53.575 | 46.081 | 22.091 | 0 | 0 | 54.882 | 33.881 | [5 empty] | 0 | 3.828 | 106 | 3.104 | 2.8753 | 0.67065 | 0.48387 | 2.3915 | 77.0437
| 6:00 | 0 | 21.419 | 0 | 0 | 0 | 31.217 | 50.275 | 27.461 | 26.956 | 22.405 | 22.935 | 11.968 | 0 | 0 | 56.636 | 53.575 | 45.943 | 22.067 | 0 | 0 | 54.882 | 33.904 | [5 empty] | 0 | 4.261 | 107 | 3.1113 | 2.8823 | 0.67095 | 0.48387 | 2.3984 | 77.0859
| 6:01 | 0 | 21.444 | 0 | 1 | 0 | 66.272 | 43.324 | 27.51 | 26.931 | 18.19 | 22.91 | 12.066 | 1 | 0 | 56.636 | 53.575 | 46.081 | 22.116 | 0 | 0 | 54.859 | 33.904 | [5 empty] | 0 | 39.341 | 108 | 3.0828 | 2.8551 | 0.66979 | 0.48387 | 2.3713 | 76.9195
| 6:02 | 0 | 21.419 | 0 | 0 | 0 | 72.271 | 39.518 | 27.51 | 26.931 | 15.943 | 22.837 | 11.943 | 0 | 0 | 56.613 | 53.552 | 46.034 | 22.067 | 0 | 0 | 54.835 | 33.904 | [5 empty] | 0 | 45.34 | 109 | 3.1186 | 2.8892 | 0.67124 | 0.48387 | 2.4053 | 77.1278
| 6:03 | 0 | 21.395 | 0 | 0 | 0 | 71.173 | 38.531 | 27.51 | 26.907 | 15.201 | 22.886 | 11.993 | 0 | 0 | 56.636 | 53.552 | 46.057 | 22.067 | 0 | 0 | 54.905 | 33.928 | [5 empty] | 0 | 44.266 | 110 | 3.104 | 2.8753 | 0.67065 | 0.48387 | 2.3915 | 77.0437
| 6:04 | 0 | 21.419 | 0 | 1 | 0 | 60.759 | 37.028 | 27.486 | 26.931 | 14.93 | 22.91 | 12.041 | 1 | 0 | 56.636 | 53.552 | 46.081 | 22.042 | 0 | 0 | 54.905 | 33.95 | [5 empty] | 0 | 33.828 | 111 | 3.0901 | 2.8621 | 0.67009 | 0.48387 | 2.3782 | 76.9622
| 6:05 | 0 | 21.385 | 0 | 0 | 0 | 49.416 | 34.974 | 27.402 | 26.897 | 14.771 | 22.851 | 11.981 | 0 | 0 | 56.604 | 53.519 | 46.048 | 22.057 | 0 | 0 | 54.803 | 33.823 | [5 empty] | 0 | 22.519 | 112 | 3.1075 | 2.8787 | 0.6708 | 0.48387 | 2.3948 | 77.064
| 6:06 | 0 | 21.444 | 0 | 0 | 0 | 42.009 | 33.529 | 27.412 | 26.882 | 14.781 | 22.91 | 11.993 | 0 | 0 | 56.636 | 53.552 | 46.034 | 22.091 | 0 | 0 | 54.835 | 33.881 | [5 empty] | 0 | 15.127 | 113 | 3.104 | 2.8753 | 0.67065 | 0.48387 | 2.3915 | 77.0437
| 6:07 | 0 | 21.395 | 0 | 1 | 0 | 37.028 | 32.988 | 27.365 | 26.858 | 14.51 | 22.91 | 12.066 | 0 | 0 | 56.613 | 53.528 | 46.011 | 22.067 | 0 | 0 | 54.812 | 33.881 | [5 empty] | 0 | 10.17 | 114 | 3.0828 | 2.8551 | 0.66979 | 0.48387 | 2.3713 | 76.9195
| 6:08 | 0 | 21.419 | 0 | 0 | 0 | 34.208 | 36.019 | 27.292 | 26.882 | 14.339 | 22.935 | 12.016 | 0 | 0 | 56.59 | 53.528 | 45.987 | 22.091 | 0 | 0 | 54.859 | 33.857 | [5 empty] | 0 | 7.326 | 115 | 3.0973 | 2.869 | 0.67038 | 0.48387 | 2.3851 | 77.0048
| 6:09 | 0 | 21.395 | 0 | 1 | 0 | 32.613 | 45.117 | 27.292 | 26.931 | 14.387 | 22.957 | 11.993 | 0 | 0 | 56.567 | 53.528 | 46.011 | 22.091 | 0 | 0 | 54.812 | 33.881 | [5 empty] | 0 | 5.682 | 116 | 3.104 | 2.8753 | 0.67065 | 0.48387 | 2.3915 | 77.0437
| 6:10 | 0 | 21.385 | 0 | 0 | 0 | 31.497 | 52.716 | 27.307 | 26.848 | 21.767 | 22.851 | 12.006 | 0 | 0 | 56.535 | 53.472 | 45.978 | 22.091 | 0 | 0 | 54.812 | 33.881 | [5 empty] | 0 | 4.649 | 117 | 3.1003 | 2.8717 | 0.6705 | 0.48387 | 2.3879 | 77.0217
| 6:11 | 0 | 21.36 | 1 | 1 | 0 | 34.457 | 52.74 | 27.331 | 26.848 | 22.417 | 22.851 | 12.006 | 1 | 0 | 56.535 | 53.472 | 45.817 | 22.057 | 0 | 0 | 54.779 | 33.847 | [5 empty] | 0 | 7.609 | 118 | 3.1003 | 2.8717 | 0.6705 | 0.48387 | 2.3879 | 77.0217
| 6:12 | 0 | 21.385 | 0 | 0 | 0 | 66.106 | 45.474 | 27.378 | 26.873 | 18.055 | 22.876 | 12.031 | 0 | 0 | 56.515 | 53.472 | 45.978 | 22.032 | 0 | 0 | 54.803 | 33.823 | [5 empty] | 0 | 39.233 | 119 | 3.093 | 2.8648 | 0.67021 | 0.48387 | 2.3809 | 76.9793
| 6:13 | 0 | 21.409 | 0 | 1 | 0 | 69.286 | 41.25 | 27.38 | 26.826 | 15.883 | 22.827 | 11.931 | 0 | 0 | 56.499 | 53.458 | 45.985 | 22.008 | 0 | 0 | 54.812 | 33.849 | [5 empty] | 0 | 42.46 | 120 | 3.1221 | 2.8925 | 0.67139 | 0.48387 | 2.4086 | 77.1479
| 6:14 | 0 | 21.405 | 0 | 0 | 0 | 59.499 | 38.944 | 27.375 | 26.895 | 15.357 | 22.846 | 11.976 | 1 | 0 | 56.517 | 53.477 | 46.004 | 22.027 | 0 | 0 | 54.807 | 33.845 | [5 empty] | 0 | 32.604 | 121 | 3.109 | 2.88 | 0.67085 | 0.48387 | 2.3962 | 77.0724
| 6:15 | 0 | 21.331 | 0 | 0 | 0 | 46.874 | 36.265 | 27.304 | 26.846 | 14.716 | 22.871 | 11.976 | 0 | 0 | 56.496 | 53.454 | 46.004 | 22.027 | 0 | 0 | 54.807 | 33.869 | [5 empty] | 0 | 20.028 | 122 | 3.109 | 2.88 | 0.67085 | 0.48387 | 2.3962 | 77.0724
| 6:16 | 0 | 21.38 | 0 | 1 | 1 | 39.133 | 34.481 | 27.231 | 26.821 | 15.161 | 22.871 | 11.976 | 0 | 0 | 56.496 | 53.477 | 45.957 | 22.052 | 0 | 0 | 54.807 | 33.845 | [5 empty] | 0 | 12.312 | 123 | 3.109 | 2.88 | 0.67085 | 0.48387 | 2.3962 | 77.0724
| 6:17 | 0 | 21.38 | 0 | 0 | 0 | 34.856 | 35.959 | 27.086 | 26.846 | 14.347 | 22.871 | 11.998 | 0 | 0 | 56.496 | 53.43 | 45.957 | 22.005 | 0 | 0 | 54.784 | 33.893 | [5 empty] | 0 | 8.01 | 0 | 3.1026 | 2.874 | 0.67059 | 0.48387 | 2.3901 | 77.0353
| 6:18 | 0 | 21.38 | 0 | 1 | 0 | 32.67 | 44.879 | 26.917 | 26.821 | 14.419 | 22.92 | 12.049 | 0 | 0 | 56.474 | 53.454 | 45.98 | 22.005 | 0 | 0 | 54.784 | 33.893 | [5 empty] | 0 | 5.849 | 1 | 3.0877 | 2.8598 | 1.1539 | 0.96774 | 1.8921 | 61.2778
| 6:19 | 0 | 21.38 | 0 | 0 | 0 | 31.421 | 54.072 | 26.846 | 26.846 | 14.271 | 22.846 | 11.926 | 0 | 0 | 56.474 | 53.43 | 45.957 | 22.027 | 0 | 0 | 54.737 | 33.869 | [5 empty] | 0 | 4.575 | 2 | 3.1235 | 2.8939 | 1.1553 | 0.96774 | 1.9261 | 61.6652
| 6:20 | 0 | 21.405 | 0 | 1 | 0 | 30.602 | 54.693 | 26.917 | 26.846 | 14.173 | 22.895 | 11.926 | 0 | 0 | 56.496 | 53.43 | 45.957 | 22.027 | 0 | 0 | 54.737 | 33.893 | [5 empty] | 0 | 3.756 | 3 | 3.1235 | 2.8939 | 1.1553 | 0.96774 | 1.9261 | 61.6652
| 6:21 | 0 | 21.38 | 0 | 0 | 0 | 30.026 | 48.732 | 27.015 | 26.774 | 23.185 | 22.846 | 11.998 | 0 | 0 | 56.474 | 53.407 | 45.934 | 22.027 | 0 | 0 | 54.714 | 33.893 | [5 empty] | 0 | 3.252 | 4 | 3.1026 | 2.874 | 1.1545 | 0.96774 | 1.9062 | 61.4395
| 6:22 | 1 | 21.356 | 0 | 1 | 0 | 39.509 | 42.705 | 27.159 | 26.676 | 21.309 | 22.871 | 11.951 | 1 | 0 | 56.496 | 53.407 | 45.866 | 22.052 | 0 | 0 | 54.761 | 33.869 | [5 empty] | 21.356 | 12.833 | 5 | 3.1163 | 2.887 | 1.155 | 0.96774 | 1.9192 | 61.5872
| 6:23 | 0 | 21.38 | 0 | 1 | 0 | 66.403 | 36.665 | 27.184 | 26.581 | 16.667 | 22.824 | 11.9 | 1 | 0 | 56.474 | 53.43 | 45.934 | 22.052 | 0 | 0 | 54.784 | 33.823 | [5 empty] | 0 | 39.822 | 6 | 3.1311 | 2.9011 | 1.1556 | 0.96774 | 1.9333 | 61.7459
| 6:24 | 0 | 21.331 | 1 | 0 | 0 | 60.866 | 34.644 | 27.11 | 26.556 | 15.679 | 22.895 | 11.875 | 0 | 0 | 56.496 | 53.407 | 45.957 | 22.052 | 0 | 0 | 54.807 | 33.799 | [5 empty] | 0 | 34.31 | 7 | 3.1384 | 2.908 | 1.1559 | 0.96774 | 1.9403 | 61.8232
| 6:25 | 0 | 21.405 | 0 | 1 | 0 | 46.666 | 33.118 | 27.015 | 26.581 | 15.407 | 22.824 | 11.926 | 0 | 0 | 56.474 | 53.407 | 45.934 | 22.052 | 0 | 0 | 54.761 | 33.799 | [5 empty] | 0 | 20.085 | 8 | 3.1235 | 2.8939 | 1.1553 | 0.96774 | 1.9261 | 61.6652
| 6:26 | 0 | 21.405 | 0 | 0 | 0 | 38.356 | 32.409 | 26.917 | 26.605 | 14.814 | 22.871 | 11.875 | 0 | 0 | 56.474 | 53.407 | 45.934 | 22.052 | 0 | 0 | 54.784 | 33.799 | [5 empty] | 0 | 11.751 | 9 | 3.1384 | 2.908 | 1.1559 | 0.96774 | 1.9403 | 61.8232
| 6:27 | 0 | 21.38 | 0 | 1 | 0 | 34.034 | 35.914 | 26.895 | 26.605 | 14.445 | 22.846 | 11.926 | 0 | 0 | 56.446 | 53.379 | 45.906 | 22.022 | 0 | 0 | 54.733 | 33.747 | [5 empty] | 0 | 7.429 | 10 | 3.1235 | 2.8939 | 1.1553 | 0.96774 | 1.9261 | 61.6652
| 6:28 | 0 | 21.331 | 0 | 0 | 0 | 31.855 | 47.311 | 26.87 | 26.556 | 14.246 | 22.871 | 11.828 | 0 | 0 | 56.474 | 53.386 | 45.91 | 22.076 | 0 | 0 | 54.784 | 33.799 | [5 empty] | 0 | 5.299 | 11 | 3.1521 | 2.921 | 1.1565 | 0.96774 | 1.9533 | 61.9675
| 6:29 | 0 | 21.38 | 0 | 1 | 0 | 30.676 | 55.379 | 26.99 | 26.581 | 14.691 | 22.846 | 11.828 | 0 | 0 | 56.451 | 53.363 | 45.934 | 22.052 | 0 | 0 | 54.761 | 33.799 | [5 empty] | 0 | 4.095 | 12 | 3.1521 | 2.921 | 1.1565 | 0.96774 | 1.9533 | 61.9675
| 6:30 | 0 | 21.351 | 0 | 0 | 0 | 29.898 | 52.464 | 27.056 | 26.502 | 14.613 | 22.841 | 11.772 | 1 | 0 | 56.401 | 53.358 | 45.882 | 21.998 | 0 | 0 | 54.733 | 33.771 | [5 empty] | 0 | 3.396 | 13 | 3.1684 | 2.9365 | 1.1571 | 0.96774 | 1.9688 | 62.1377
| 6:31 | 0 | 21.351 | 0 | 1 | 0 | 29.393 | 45.562 | 27.056 | 26.456 | 14.118 | 22.795 | 11.772 | 0 | 0 | 56.378 | 53.358 | 45.906 | 21.976 | 0 | 0 | 54.756 | 33.771 | [5 empty] | 0 | 2.937 | 14 | 3.1684 | 2.9365 | 1.1571 | 0.96774 | 1.9688 | 62.1377
| 6:32 | 0 | 21.351 | 0 | 0 | 0 | 29.008 | 40.066 | 27.13 | 26.456 | 24.72 | 22.817 | 11.845 | 0 | 0 | 56.401 | 53.335 | 45.882 | 21.998 | 0 | 0 | 54.733 | 33.771 | [5 empty] | 0 | 2.552 | 15 | 3.1471 | 2.9163 | 1.1563 | 0.96774 | 1.9486 | 61.9154
| 6:33 | 0 | 21.351 | 0 | 1 | 0 | 43.379 | 35.696 | 26.9 | 26.441 | 20.033 | 22.854 | 11.81 | 0 | 0 | 56.43 | 53.342 | 45.868 | 22.01 | 0 | 0 | 54.74 | 33.78 | [5 empty] | 0 | 16.938 | 16 | 3.1573 | 2.926 | 1.1567 | 0.96774 | 1.9583 | 62.0224
| 6:34 | 0 | 21.37 | 0 | 1 | 0 | 65.85 | 33.012 | 26.473 | 26.522 | 17.052 | 22.861 | 11.77 | 1 | 0 | 56.437 | 53.349 | 45.875 | 22.042 | 0 | 0 | 54.747 | 33.754 | [5 empty] | 0 | 39.328 | 17 | 3.169 | 2.9371 | 1.1572 | 0.96774 | 1.9693 | 62.1438
| 6:35 | 0 | 21.311 | 0 | 0 | 0 | 65.325 | 32.098 | 26.103 | 26.512 | 15.586 | 22.876 | 11.709 | 0 | 0 | 56.382 | 53.293 | 45.819 | 21.983 | 0 | 0 | 54.714 | 33.754 | [5 empty] | 0 | 38.813 | 18 | 3.1867 | 2.9539 | 1.1579 | 0.96774 | 1.9862 | 62.3272
| 6:36 | 0 | 21.336 | 0 | 2 | 0 | 42.633 | 32.051 | 25.09 | 26.439 | 14.968 | 22.898 | 11.735 | 0 | 0 | 56.382 | 53.293 | 45.819 | 21.983 | 0 | 0 | 54.667 | 33.754 | [5 empty] | 0 | 16.194 | 19 | 3.1792 | 2.9468 | 1.1576 | 0.96774 | 1.979 | 62.2493
| 6:37 | 0 | 21.336 | 1 | 1 | 0 | 32.483 | 48.592 | 24.754 | 25.813 | 14.648 | 22.947 | 11.757 | 0 | 0 | 56.359 | 53.293 | 45.819 | 21.983 | 0 | 0 | 54.623 | 33.802 | [5 empty] | 0 | 6.67 | 20 | 3.1728 | 2.9407 | 1.1573 | 0.96774 | 1.9729 | 62.1831
| 6:38 | 0 | 21.336 | 0 | 2 | 0 | 28.944 | 41.341 | 24.514 | 24.825 | 13.907 | 22.922 | 11.634 | 1 | 0 | 56.337 | 53.269 | 45.819 | 22.008 | 0 | 0 | 54.644 | 33.802 | [5 empty] | 0 | 4.119 | 21 | 3.2086 | 2.9747 | 1.1588 | 0.96774 | 2.007 | 62.55
| 6:39 | 0 | 21.36 | 0 | 2 | 0 | 26.728 | 32.122 | 25.308 | 24.175 | 13.733 | 23.02 | 11.634 | 0 | 0 | 56.314 | 53.246 | 45.752 | 22.008 | 0 | 0 | 54.623 | 33.802 | [5 empty] | 0 | 2.553 | 22 | 3.2086 | 2.9747 | 1.1588 | 0.96774 | 2.007 | 62.55
| 6:40 | 0 | 21.336 | 0 | 3 | 0 | 25.379 | 28.437 | 27.186 | 24.656 | 14.153 | 22.996 | 11.709 | 0 | 0 | 56.314 | 53.269 | 45.796 | 22.032 | 0 | 0 | 54.644 | 33.802 | [5 empty] | 0 | 0.723 | 23 | 3.1867 | 2.9539 | 1.1579 | 0.96774 | 1.9862 | 62.3272
| 6:41 | 0 | 21.307 | 0 | 2 | 0 | 25.061 | 26.507 | 29.325 | 26.264 | 14.246 | 22.942 | 11.727 | 0 | 0 | 56.266 | 53.218 | 45.724 | 21.954 | 0 | 0 | 54.616 | 33.794 | [5 empty] | 0 | -1.203 | 24 | 3.1815 | 2.949 | 1.1577 | 0.96774 | 1.9812 | 62.2733
| 6:42 | 0 | 21.336 | 0 | 3 | 0 | 25.958 | 25.813 | 28.655 | 28.824 | 14.03 | 22.996 | 11.735 | 0 | 0 | 56.248 | 53.223 | 45.705 | 22.008 | 0 | 0 | 54.644 | 33.802 | [5 empty] | 0 | -2.866 | 25 | 3.1792 | 2.9468 | 1.1576 | 0.96774 | 1.979 | 62.2493
| 6:43 | 0 | 21.336 | 0 | 2 | 0 | 28.366 | 26.223 | 27.787 | 28.56 | 22.248 | 23.043 | 11.807 | 0 | 0 | 56.27 | 53.202 | 45.728 | 22.008 | 0 | 0 | 54.644 | 33.823 | [5 empty] | 0 | -0.194 | 26 | 3.1582 | 2.9268 | 1.1567 | 0.96774 | 1.9591 | 62.0315
| 6:44 | 0 | 21.257 | 0 | 2 | 0 | 45.058 | 27.951 | 27.181 | 27.591 | 23.832 | 22.967 | 11.727 | 0 | 0 | 56.197 | 53.15 | 45.677 | 21.978 | 0 | 0 | 54.616 | 33.749 | [5 empty] | 0 | 17.467 | 27 | 3.1815 | 2.949 | 1.1577 | 0.96774 | 1.9812 | 62.2733
| 6:45 | 1 | 21.36 | 0 | 3 | 0 | 49.418 | 42.305 | 27.211 | 26.922 | 24.006 | 23.043 | 11.905 | 0 | 0 | 56.179 | 53.202 | 45.682 | 22.008 | 0 | 0 | 54.644 | 33.778 | [5 empty] | 21.36 | 22.496 | 28 | 3.1297 | 2.8997 | 1.1556 | 0.96774 | 1.932 | 61.7304
| 6:46 | 0 | 21.307 | 0 | 2 | 0 | 49.827 | 48.291 | 27.902 | 26.772 | 25.205 | 23.013 | 11.976 | 2 | 0 | 56.152 | 53.15 | 45.63 | 21.978 | 0 | 0 | 54.616 | 33.725 | [5 empty] | 0 | 23.055 | 29 | 3.109 | 2.88 | 1.1547 | 0.96774 | 1.9123 | 61.5088
| 6:47 | 0 | 21.36 | 1 | 3 | 0 | 49.761 | 49.808 | 29.763 | 27.331 | 24.295 | 23.043 | 12.079 | 2 | 0 | 56.135 | 53.155 | 45.658 | 21.983 | 0 | 0 | 54.667 | 33.754 | [5 empty] | 0 | 22.43 | 30 | 3.079 | 2.8515 | 1.1535 | 0.96774 | 1.8838 | 61.182
| 6:48 | 0 | 21.331 | 0 | 2 | 0 | 49.551 | 49.964 | 31.637 | 28.915 | 24.82 | 23.013 | 12.049 | 1 | 0 | 56.131 | 53.127 | 45.63 | 21.954 | 0 | 0 | 54.616 | 33.701 | [5 empty] | 0 | 20.636 | 31 | 3.0877 | 2.8598 | 1.1539 | 0.96774 | 1.8921 | 61.2778
| 6:49 | 1 | 21.331 | 0 | 2 | 0 | 49.299 | 49.803 | 34.923 | 30.864 | 24.676 | 23.062 | 12.147 | 2 | 0 | 56.131 | 53.127 | 45.677 | 21.978 | 0 | 0 | 54.639 | 33.677 | [5 empty] | 21.331 | 18.435 | 32 | 3.0592 | 2.8327 | 1.1527 | 0.96774 | 1.865 | 60.9627
| 6:50 | 0 | 21.385 | 0 | 3 | 0 | 49.304 | 49.694 | 38.1 | 33.895 | 24.031 | 23.116 | 12.252 | 1 | 0 | 56.179 | 53.132 | 45.745 | 21.954 | 0 | 0 | 54.616 | 33.701 | [5 empty] | 0 | 15.409 | 33 | 3.0286 | 2.8036 | 1.1515 | 0.96774 | 1.8359 | 60.6186
| 6:51 | 0 | 21.331 | 0 | 2 | 0 | 49.414 | 49.712 | 40.021 | 37.225 | 24.026 | 23.133 | 12.27 | 2 | 0 | 56.131 | 53.127 | 45.768 | 21.978 | 0 | 0 | 54.616 | 33.701 | [5 empty] | 0 | 12.189 | 34 | 3.0234 | 2.7987 | 1.1513 | 0.96774 | 1.8309 | 60.5589
| 6:52 | 0 | 21.356 | 0 | 2 | 0 | 50.996 | 49.712 | 41.171 | 39.48 | 24.94 | 23.133 | 12.27 | 1 | 0 | 56.152 | 53.127 | 45.882 | 21.954 | 0 | 0 | 54.595 | 33.701 | [5 empty] | 0 | 11.516 | 35 | 3.0234 | 2.7987 | 1.1513 | 0.96774 | 1.8309 | 60.5589
| 6:53 | 0 | 21.331 | 0 | 3 | 0 | 53.013 | 50.697 | 41.688 | 40.726 | 24.592 | 23.17 | 12.33 | 1 | 0 | 56.195 | 53.122 | 45.945 | 21.966 | 0 | 0 | 54.567 | 33.692 | [5 empty] | 0 | 12.287 | 36 | 3.0059 | 2.7821 | 1.1505 | 0.96774 | 1.8143 | 60.3584
| 6:54 | 0 | 21.299 | 0 | 2 | 0 | 45.812 | 52.646 | 42.016 | 41.358 | 19.993 | 23.153 | 12.31 | 1 | 0 | 56.2 | 53.127 | 46.043 | 21.946 | 0 | 0 | 54.572 | 33.696 | [5 empty] | 0 | 4.454 | 37 | 3.0117 | 2.7876 | 1.1508 | 0.96774 | 1.8199 | 60.4254
| 6:55 | 0 | 21.348 | 0 | 2 | 0 | 42.863 | 49.047 | 42.109 | 41.71 | 18.14 | 23.199 | 12.361 | 0 | 0 | 56.2 | 53.127 | 46.134 | 21.971 | 0 | 0 | 54.548 | 33.72 | [5 empty] | 0 | 1.153 | 38 | 2.9969 | 2.7735 | 1.1502 | 0.96774 | 1.8057 | 60.2538
| 6:56 | 0 | 21.324 | 0 | 2 | 0 | 42.181 | 44.154 | 42.157 | 41.851 | 17.275 | 23.175 | 12.386 | 0 | 0 | 56.243 | 53.15 | 46.181 | 21.946 | 0 | 0 | 54.548 | 33.72 | [5 empty] | 0 | 0.33 | 39 | 2.9896 | 2.7666 | 1.1499 | 0.96774 | 1.7988 | 60.1691
| 6:57 | 0 | 21.299 | 1 | 3 | 0 | 41.992 | 42.932 | 41.851 | 41.946 | 18.115 | 23.175 | 12.433 | 1 | 0 | 56.266 | 53.15 | 46.249 | 21.971 | 0 | 0 | 54.504 | 33.744 | [5 empty] | 0 | 0.046 | 40 | 2.9759 | 2.7535 | 1.1493 | 0.96774 | 1.7858 | 60.0087
| 6:58 | 0 | 21.299 | 0 | 2 | 0 | 41.829 | 42.604 | 40.607 | 41.71 | 18.93 | 23.199 | 12.433 | 0 | 0 | 56.266 | 53.15 | 46.319 | 21.971 | 0 | 0 | 54.572 | 33.768 | [5 empty] | 0 | 0.119 | 41 | 2.9759 | 2.7535 | 1.1493 | 0.96774 | 1.7858 | 60.0087
| 6:59 | 0 | 21.324 | 0 | 2 | 0 | 41.664 | 42.367 | 39.526 | 40.724 | 17.348 | 23.153 | 12.411 | 0 | 0 | 56.266 | 53.15 | 46.319 | 21.971 | 0 | 0 | 54.548 | 33.768 | [5 empty] | 0 | 0.94 | 42 | 2.9823 | 2.7596 | 1.1496 | 0.96774 | 1.7919 | 60.0839
| 7:00 | 0 | 21.294 | 0 | 3 | 0 | 41.095 | 42.176 | 39.002 | 39.449 | 16.8 | 23.099 | 12.381 | 0 | 0 | 56.238 | 53.099 | 46.291 | 21.966 | 0 | 0 | 54.453 | 33.692 | [5 empty] | 0 | 1.646 | 43 | 2.9911 | 2.7679 | 1.1499 | 0.96774 | 1.8002 | 60.1861
| 7:01 | 0 | 21.324 | 0 | 2 | 0 | 40.042 | 41.851 | 38.751 | 38.868 | 15.893 | 23.104 | 12.459 | 0 | 0 | 56.266 | 53.127 | 46.34 | 21.971 | 0 | 0 | 54.457 | 33.72 | [5 empty] | 0 | 1.174 | 44 | 2.9683 | 2.7463 | 1.149 | 0.96774 | 1.7786 | 59.9193
| 7:02 | 0 | 21.299 | 0 | 2 | 0 | 39.172 | 40.935 | 38.679 | 38.586 | 15.991 | 23.079 | 12.509 | 0 | 0 | 56.289 | 53.15 | 46.319 | 21.996 | 0 | 0 | 54.434 | 33.72 | [5 empty] | 0 | 0.586 | 45 | 2.9538 | 2.7325 | 1.1484 | 0.96774 | 1.7648 | 59.7461
| 7:03 | 0 | 21.294 | 0 | 2 | 0 | 38.698 | 39.896 | 38.509 | 38.416 | 26.855 | 23.074 | 12.504 | 0 | 0 | 56.238 | 53.099 | 46.291 | 21.917 | 0 | 0 | 54.406 | 33.692 | [5 empty] | 0 | 0.282 | 46 | 2.9552 | 2.7339 | 1.1485 | 0.96774 | 1.7662 | 59.7635
| 7:04 | 0 | 21.299 | 0 | 2 | 0 | 50.399 | 39.291 | 38.021 | 38.351 | 23.32 | 23.079 | 12.559 | 0 | 0 | 56.266 | 53.127 | 46.272 | 21.924 | 0 | 0 | 54.413 | 33.675 | [5 empty] | 0 | 12.048 | 47 | 2.9392 | 2.7187 | 1.1478 | 0.96774 | 1.7509 | 59.5712
| 7:05 | 0 | 21.348 | 0 | 3 | 0 | 42.98 | 46.914 | 37.411 | 37.997 | 19.523 | 23.055 | 12.534 | 1 | 0 | 56.243 | 53.127 | 46.272 | 21.946 | 0 | 0 | 54.434 | 33.651 | [5 empty] | 0 | 4.983 | 48 | 2.9465 | 2.7256 | 1.1481 | 0.96774 | 1.7578 | 59.6588
| 7:06 | 0 | 21.324 | 0 | 2 | 0 | 39.526 | 46.295 | 36.988 | 37.363 | 17.695 | 23.008 | 12.632 | 0 | 0 | 56.243 | 53.127 | 46.249 | 21.946 | 0 | 0 | 54.457 | 33.675 | [5 empty] | 0 | 2.163 | 49 | 2.918 | 2.6985 | 1.147 | 0.96774 | 1.7307 | 59.3127
| 7:07 | 0 | 21.324 | 0 | 2 | 0 | 38.232 | 41.03 | 37.339 | 36.799 | 16.881 | 23.104 | 12.73 | 0 | 0 | 56.243 | 53.106 | 46.272 | 21.971 | 0 | 0 | 54.504 | 33.696 | [5 empty] | 0 | 1.433 | 50 | 2.8894 | 2.6713 | 1.1458 | 0.96774 | 1.7036 | 58.9596
| 7:08 | 0 | 21.294 | 0 | 2 | 0 | 37.363 | 39.172 | 37.339 | 36.916 | 16.928 | 23.079 | 12.73 | 0 | 0 | 56.243 | 53.083 | 46.225 | 21.946 | 0 | 0 | 54.434 | 33.696 | [5 empty] | 0 | 0.447 | 51 | 2.8894 | 2.6713 | 1.1458 | 0.96774 | 1.7036 | 58.9596
| 7:09 | 0 | 21.324 | 1 | 3 | 0 | 36.988 | 38.21 | 37.669 | 37.081 | 16.707 | 23.03 | 12.805 | 0 | 0 | 56.223 | 53.106 | 46.181 | 21.971 | 0 | 0 | 54.434 | 33.651 | [5 empty] | 0 | -0.093 | 52 | 2.8676 | 2.6506 | 1.1449 | 0.96774 | 1.6828 | 58.6847
| 7:10 | 0 | 21.294 | 0 | 2 | 0 | 36.983 | 37.524 | 36.959 | 37.404 | 16.604 | 23.025 | 12.8 | 0 | 0 | 56.15 | 53.055 | 46.197 | 21.917 | 0 | 0 | 54.429 | 33.646 | [5 empty] | 0 | -0.421 | 53 | 2.869 | 2.652 | 1.145 | 0.96774 | 1.6842 | 58.7032
| 7:11 | 0 | 21.294 | 0 | 2 | 0 | 37.124 | 37.404 | 36.253 | 36.863 | 16.898 | 23.05 | 12.899 | 0 | 0 | 56.172 | 53.055 | 46.174 | 21.917 | 0 | 0 | 54.429 | 33.646 | [5 empty] | 0 | 0.261 | 54 | 2.8402 | 2.6246 | 1.1438 | 0.96774 | 1.6568 | 58.3342
| 7:12 | 0 | 21.348 | 0 | 3 | 0 | 37.057 | 37.504 | 35.742 | 36.234 | 17.077 | 23.104 | 12.954 | 0 | 0 | 56.177 | 53.083 | 46.158 | 21.971 | 0 | 0 | 54.457 | 33.696 | [5 empty] | 0 | 0.823 | 55 | 2.8242 | 2.6093 | 1.1432 | 0.96774 | 1.6416 | 58.126
| 7:13 | 0 | 21.299 | 0 | 2 | 0 | 36.471 | 37.552 | 35.39 | 35.576 | 16.385 | 23.104 | 12.954 | 1 | 0 | 56.177 | 53.083 | 46.181 | 21.971 | 0 | 0 | 54.504 | 33.744 | [5 empty] | 0 | 0.895 | 56 | 2.8242 | 2.6093 | 1.1432 | 0.96774 | 1.6416 | 58.126
| 7:14 | 0 | 21.302 | 0 | 2 | 0 | 35.813 | 37.06 | 35.203 | 35.227 | 22.189 | 23.033 | 13.004 | 0 | 0 | 56.11 | 53.038 | 46.137 | 21.924 | 0 | 0 | 54.436 | 33.675 | [5 empty] | 0 | 0.586 | 57 | 2.8096 | 2.5955 | 1.1426 | 0.96774 | 1.6278 | 57.9346
| 7:15 | 1 | 21.333 | 0 | 2 | 0 | 48.069 | 36.478 | 35.045 | 34.976 | 24.148 | 23.089 | 12.931 | 0 | 0 | 56.086 | 53.038 | 46.09 | 21.949 | 0 | 0 | 54.436 | 33.699 | [5 empty] | 21.333 | 13.093 | 58 | 2.8309 | 2.6157 | 1.1435 | 0.96774 | 1.648 | 58.2133
| 7:16 | 0 | 21.253 | 0 | 3 | 0 | 50.286 | 43.286 | 34.849 | 34.828 | 24.116 | 23.057 | 13.029 | 0 | 0 | 56.086 | 53.015 | 46.043 | 21.924 | 0 | 0 | 54.436 | 33.699 | [5 empty] | 0 | 15.458 | 59 | 2.8024 | 2.5886 | 1.1423 | 0.96774 | 1.6208 | 57.8382
| 7:17 | 0 | 21.277 | 0 | 2 | 0 | 50.378 | 49.897 | 34.45 | 34.591 | 24.864 | 23.033 | 13.102 | 1 | 0 | 56.065 | 53.015 | 46.022 | 21.973 | 0 | 0 | 54.46 | 33.651 | [5 empty] | 0 | 15.787 | 60 | 2.7811 | 2.5684 | 1.1414 | 0.96774 | 1.6006 | 57.5537
| 7:18 | 0 | 21.253 | 0 | 2 | 1 | 50.653 | 50.378 | 34.78 | 34.287 | 25.08 | 23.008 | 13.127 | 1 | 0 | 56.065 | 53.015 | 45.999 | 21.973 | 0 | 0 | 54.436 | 33.651 | [5 empty] | 0 | 16.366 | 61 | 2.7738 | 2.5614 | 1.1411 | 0.96774 | 1.5937 | 57.4553
| 7:19 | 0 | 21.253 | 0 | 3 | 0 | 50.469 | 50.744 | 35.086 | 34.309 | 25.683 | 23.008 | 13.054 | 1 | 0 | 56.042 | 52.992 | 45.999 | 21.949 | 0 | 0 | 54.413 | 33.675 | [5 empty] | 0 | 16.16 | 0 | 2.7951 | 2.5817 | 1.142 | 0.96774 | 1.6139 | 57.7412
| 7:20 | 1 | 21.333 | 1 | 2 | 0 | 50.455 | 50.774 | 36.832 | 34.718 | 25.811 | 23.04 | 13.235 | 1 | 0 | 56.072 | 52.999 | 46.053 | 21.956 | 0 | 0 | 54.399 | 33.66 | [5 empty] | 21.333 | 15.737 | 1 | 2.7424 | 2.5316 | 1.1721 | 1 | 1.5316 | 55.8478
| 7:21 | 0 | 21.228 | 0 | 2 | 0 | 50.515 | 50.7 | 39.363 | 35.907 | 26.478 | 23.033 | 13.225 | 2 | 0 | 56.065 | 52.992 | 46.022 | 21.949 | 0 | 0 | 54.369 | 33.629 | [5 empty] | 0 | 14.608 | 2 | 2.7453 | 2.5343 | 1.1722 | 1 | 1.5343 | 55.8894
| 7:22 | 0 | 21.284 | 0 | 2 | 0 | 51.325 | 50.868 | 41.037 | 38.523 | 26.895 | 23.089 | 13.21 | 1 | 0 | 56.096 | 53.022 | 46.053 | 21.981 | 0 | 0 | 54.42 | 33.637 | [5 empty] | 0 | 12.802 | 3 | 2.7496 | 2.5385 | 1.1724 | 1 | 1.5385 | 55.9516
| 7:23 | 0 | 21.302 | 0 | 3 | 0 | 51.869 | 51.365 | 41.829 | 40.42 | 25.176 | 23.033 | 13.225 | 1 | 0 | 56.086 | 52.968 | 46.043 | 21.924 | 0 | 0 | 54.413 | 33.629 | [5 empty] | 0 | 11.449 | 4 | 2.7453 | 2.5343 | 1.1722 | 1 | 1.5343 | 55.8894
| 7:24 | 0 | 21.277 | 0 | 2 | 0 | 44.47 | 52.471 | 42.26 | 41.461 | 21.691 | 23.089 | 13.21 | 0 | 0 | 56.14 | 52.999 | 46.12 | 21.981 | 0 | 0 | 54.443 | 33.682 | [5 empty] | 0 | 3.009 | 5 | 2.7496 | 2.5385 | 1.1724 | 1 | 1.5385 | 55.9516
| 7:25 | 0 | 21.326 | 0 | 2 | 0 | 42.604 | 47.145 | 42.487 | 41.829 | 20.458 | 23.082 | 13.225 | 1 | 0 | 56.11 | 52.992 | 46.113 | 21.949 | 0 | 0 | 54.369 | 33.675 | [5 empty] | 0 | 0.775 | 6 | 2.7453 | 2.5343 | 1.1722 | 1 | 1.5343 | 55.8894
| 7:26 | 0 | 21.302 | 0 | 2 | 0 | 42.276 | 43.616 | 42.559 | 42.159 | 19.327 | 23.057 | 13.077 | 0 | 0 | 56.11 | 52.992 | 46.181 | 21.949 | 0 | 0 | 54.299 | 33.723 | [5 empty] | 0 | 0.117 | 7 | 2.7884 | 2.5753 | 1.174 | 1 | 1.5753 | 56.4947
| 7:27 | 0 | 21.333 | 0 | 3 | 0 | 42.26 | 42.965 | 41.836 | 42.308 | 19.186 | 23.138 | 13.135 | 0 | 0 | 56.14 | 53.022 | 46.258 | 21.981 | 0 | 0 | 54.329 | 33.754 | [5 empty] | 0 | -0.048 | 8 | 2.7715 | 2.5592 | 1.1733 | 1 | 1.5592 | 56.2597
| 7:28 | 0 | 21.333 | 0 | 2 | 0 | 42.26 | 42.8 | 40.38 | 41.908 | 19.236 | 23.16 | 13.087 | 0 | 0 | 56.163 | 53.022 | 46.281 | 22.005 | 0 | 0 | 54.329 | 33.754 | [5 empty] | 0 | 0.352 | 9 | 2.7855 | 2.5725 | 1.1739 | 1 | 1.5725 | 56.4544
| 7:29 | 0 | 21.302 | 0 | 2 | 0 | 42.018 | 42.676 | 39.645 | 40.372 | 18.437 | 23.128 | 13.004 | 0 | 0 | 56.156 | 52.968 | 46.251 | 21.973 | 0 | 0 | 54.322 | 33.723 | [5 empty] | 0 | 1.646 | 10 | 2.8096 | 2.5955 | 1.1749 | 1 | 1.5955 | 56.7865
| 7:30 | 0 | 21.253 | 0 | 3 | 0 | 41.102 | 42.583 | 39.198 | 39.574 | 17.449 | 23.106 | 12.831 | 0 | 0 | 56.133 | 52.968 | 46.274 | 21.973 | 0 | 0 | 54.275 | 33.747 | [5 empty] | 0 | 1.528 | 11 | 2.86 | 2.6434 | 1.1769 | 1 | 1.6434 | 57.4606
| 7:31 | 0 | 21.302 | 1 | 2 | 0 | 40.021 | 41.97 | 39.009 | 39.033 | 18.537 | 23.082 | 12.805 | 0 | 0 | 56.133 | 52.968 | 46.228 | 21.973 | 0 | 0 | 54.252 | 33.747 | [5 empty] | 0 | 0.988 | 12 | 2.8676 | 2.6506 | 1.1772 | 1 | 1.6506 | 57.5598
| 7:32 | 0 | 21.277 | 0 | 2 | 0 | 39.267 | 40.844 | 38.892 | 38.799 | 17.746 | 23.082 | 12.758 | 0 | 0 | 56.156 | 52.968 | 46.251 | 21.949 | 0 | 0 | 54.275 | 33.747 | [5 empty] | 0 | 0.468 | 13 | 2.8813 | 2.6636 | 1.1778 | 1 | 1.6636 | 57.7379
| 7:33 | 0 | 21.302 | 0 | 2 | 0 | 38.985 | 39.997 | 38.657 | 38.631 | 27.897 | 23.008 | 12.833 | 1 | 0 | 56.105 | 52.919 | 46.179 | 21.949 | 0 | 0 | 54.247 | 33.651 | [5 empty] | 0 | 0.354 | 14 | 2.8594 | 2.6428 | 1.1769 | 1 | 1.6428 | 57.4529
| 7:34 | 0 | 21.275 | 0 | 3 | 0 | 50.807 | 39.404 | 38.112 | 38.442 | 24.21 | 23.055 | 12.881 | 0 | 0 | 56.058 | 52.94 | 46.153 | 21.946 | 0 | 0 | 54.268 | 33.649 | [5 empty] | 0 | 12.365 | 15 | 2.8455 | 2.6295 | 1.1763 | 1 | 1.6295 | 57.2682
| 7:35 | 0 | 21.299 | 0 | 2 | 0 | 42.953 | 47.85 | 37.526 | 38.064 | 21.49 | 23.079 | 12.881 | 0 | 0 | 56.103 | 52.917 | 46.153 | 21.946 | 0 | 0 | 54.224 | 33.672 | [5 empty] | 0 | 4.889 | 16 | 2.8455 | 2.6295 | 1.1763 | 1 | 1.6295 | 57.2682
| 7:36 | 0 | 21.282 | 0 | 2 | 0 | 39.672 | 46.368 | 37.086 | 37.437 | 18.618 | 23.087 | 12.863 | 0 | 0 | 56.089 | 52.947 | 46.183 | 22.003 | 0 | 0 | 54.254 | 33.68 | [5 empty] | 0 | 2.235 | 17 | 2.8507 | 2.6345 | 1.1765 | 1 | 1.6345 | 57.3377
| 7:37 | 0 | 21.299 | 0 | 2 | 0 | 38.325 | 41.073 | 37.313 | 36.914 | 17.522 | 23.055 | 12.78 | 0 | 0 | 56.058 | 52.917 | 46.153 | 21.971 | 0 | 0 | 54.268 | 33.625 | [5 empty] | 0 | 1.411 | 18 | 2.8749 | 2.6575 | 1.1775 | 1 | 1.6575 | 57.6548
| 7:38 | 0 | 21.275 | 0 | 2 | 0 | 37.478 | 39.263 | 37.22 | 36.961 | 17.622 | 23.079 | 12.856 | 0 | 0 | 56.035 | 52.894 | 46.13 | 21.946 | 0 | 0 | 54.299 | 33.656 | [5 empty] | 0 | 0.517 | 19 | 2.8527 | 2.6365 | 1.1766 | 1 | 1.6365 | 57.3646
| 7:39 | 0 | 21.275 | 0 | 3 | 0 | 37.079 | 38.301 | 37.689 | 36.938 | 17.844 | 23.079 | 12.78 | 0 | 0 | 56.058 | 52.917 | 46.13 | 21.946 | 0 | 0 | 54.247 | 33.625 | [5 empty] | 0 | 0.141 | 20 | 2.8749 | 2.6575 | 1.1775 | 1 | 1.6575 | 57.6548
| 7:40 | 0 | 21.25 | 0 | 2 | 0 | 37.007 | 37.643 | 37.007 | 37.337 | 17.449 | 23.104 | 12.856 | 0 | 0 | 55.988 | 52.894 | 46.085 | 21.922 | 0 | 0 | 54.292 | 33.625 | [5 empty] | 0 | -0.33 | 21 | 2.8527 | 2.6365 | 1.1766 | 1 | 1.6365 | 57.3646
| 7:41 | 0 | 21.275 | 0 | 2 | 0 | 37.103 | 37.478 | 36.328 | 36.938 | 17.449 | 23.104 | 12.881 | 0 | 0 | 56.012 | 52.894 | 46.085 | 21.946 | 0 | 0 | 54.315 | 33.649 | [5 empty] | 0 | 0.165 | 22 | 2.8455 | 2.6295 | 1.1763 | 1 | 1.6295 | 57.2682
| 7:42 | 0 | 21.282 | 1 | 3 | 0 | 37.134 | 37.461 | 35.722 | 36.239 | 17.431 | 23.111 | 12.888 | 0 | 0 | 56.019 | 52.901 | 46.046 | 22.003 | 0 | 0 | 54.299 | 33.68 | [5 empty] | 0 | 0.895 | 23 | 2.8434 | 2.6276 | 1.1762 | 1 | 1.6276 | 57.2411
| 7:43 | 0 | 21.275 | 0 | 2 | 0 | 36.514 | 37.547 | 35.34 | 35.598 | 18.115 | 23.079 | 12.755 | 1 | 0 | 55.988 | 52.87 | 46.039 | 21.971 | 0 | 0 | 54.247 | 33.672 | [5 empty] | 0 | 0.916 | 24 | 2.8821 | 2.6644 | 1.1778 | 1 | 1.6644 | 57.7492
| 7:44 | 0 | 21.331 | 0 | 2 | 0 | 35.911 | 37.134 | 35.136 | 35.182 | 24.676 | 23.111 | 12.888 | 0 | 0 | 55.972 | 52.901 | 46.022 | 22.003 | 0 | 0 | 54.299 | 33.704 | [5 empty] | 0 | 0.729 | 25 | 2.8434 | 2.6276 | 1.1762 | 1 | 1.6276 | 57.2411
| 7:45 | 1 | 21.275 | 0 | 2 | 0 | 48.445 | 36.49 | 35.012 | 34.916 | 24.477 | 23.03 | 12.707 | 0 | 0 | 55.942 | 52.847 | 45.971 | 21.946 | 0 | 0 | 54.247 | 33.672 | [5 empty] | 21.275 | 13.529 | 26 | 2.8961 | 2.6777 | 1.1784 | 1 | 1.6777 | 57.9293
| 7:46 | 0 | 21.282 | 0 | 3 | 0 | 50.128 | 43.853 | 34.854 | 34.782 | 24.46 | 23.062 | 12.74 | 0 | 0 | 55.928 | 52.856 | 45.955 | 22.003 | 0 | 0 | 54.254 | 33.704 | [5 empty] | 0 | 15.346 | 27 | 2.8865 | 2.6686 | 1.178 | 1 | 1.6686 | 57.8057
| 7:47 | 0 | 21.299 | 0 | 2 | 0 | 50.326 | 49.845 | 34.471 | 34.634 | 24.693 | 23.055 | 12.707 | 1 | 0 | 55.897 | 52.856 | 45.931 | 22.003 | 0 | 0 | 54.231 | 33.68 | [5 empty] | 0 | 15.692 | 28 | 2.8961 | 2.6777 | 1.1784 | 1 | 1.6777 | 57.9293
| 7:48 | 0 | 21.275 | 0 | 2 | 0 | 50.898 | 50.303 | 34.799 | 34.33 | 25.127 | 23.03 | 12.657 | 1 | 0 | 55.897 | 52.803 | 45.901 | 21.971 | 0 | 0 | 54.247 | 33.672 | [5 empty] | 0 | 16.568 | 29 | 2.9107 | 2.6915 | 1.1789 | 1 | 1.6915 | 58.115
| 7:49 | 0 | 21.299 | 0 | 2 | 0 | 50.739 | 50.854 | 35.222 | 34.33 | 25.102 | 23.03 | 12.682 | 1 | 0 | 55.851 | 52.803 | 45.854 | 21.946 | 0 | 0 | 54.201 | 33.625 | [5 empty] | 0 | 16.409 | 30 | 2.9034 | 2.6846 | 1.1787 | 1 | 1.6846 | 58.0224
| 7:50 | 0 | 21.282 | 0 | 3 | 0 | 50.562 | 51.089 | 36.851 | 34.854 | 25.833 | 23.111 | 12.888 | 1 | 0 | 55.904 | 52.833 | 45.931 | 21.978 | 0 | 0 | 54.254 | 33.656 | [5 empty] | 0 | 15.708 | 31 | 2.8434 | 2.6276 | 1.1762 | 1 | 1.6276 | 57.2411
| 7:51 | 1 | 21.282 | 0 | 2 | 0 | 51.159 | 50.884 | 39.318 | 35.911 | 26.676 | 23.111 | 13.037 | 1 | 0 | 55.904 | 52.81 | 45.955 | 22.027 | 0 | 0 | 54.278 | 33.704 | [5 empty] | 21.282 | 15.248 | 32 | 2.8 | 2.5864 | 1.1745 | 1 | 1.5864 | 56.6551
| 7:52 | 0 | 21.331 | 1 | 2 | 0 | 51.801 | 51.204 | 40.87 | 38.378 | 27.542 | 23.111 | 13.16 | 1 | 0 | 55.928 | 52.833 | 45.931 | 21.978 | 0 | 0 | 54.208 | 33.656 | [5 empty] | 0 | 13.423 | 33 | 2.7642 | 2.5523 | 1.173 | 1 | 1.5523 | 56.1576
| 7:53 | 0 | 21.226 | 0 | 2 | 0 | 51.839 | 51.815 | 41.755 | 40.203 | 25.463 | 23.116 | 13.311 | 1 | 0 | 55.916 | 52.798 | 45.917 | 21.983 | 0 | 0 | 54.196 | 33.546 | [5 empty] | 0 | 11.636 | 34 | 2.7202 | 2.5105 | 1.1712 | 1 | 1.5105 | 55.5288
| 7:54 | 0 | 21.37 | 0 | 3 | 0 | 44.415 | 52.786 | 42.322 | 41.358 | 22.525 | 23.199 | 13.494 | 1 | 0 | 56.019 | 52.901 | 46.067 | 22.042 | 0 | 0 | 54.275 | 33.696 | [5 empty] | 0 | 3.057 | 35 | 2.6669 | 2.4599 | 1.1691 | 1 | 1.4599 | 54.739
| 7:55 | 0 | 21.402 | 0 | 2 | 0 | 42.659 | 47.381 | 42.683 | 41.954 | 21.64 | 23.302 | 13.625 | 0 | 0 | 56.072 | 52.877 | 46.09 | 22.067 | 0 | 0 | 54.231 | 33.696 | [5 empty] | 0 | 0.705 | 36 | 2.6288 | 2.4236 | 1.1675 | 1 | 1.4236 | 54.154
| 7:56 | 0 | 21.37 | 0 | 2 | 0 | 42.394 | 43.661 | 42.793 | 42.253 | 20.407 | 23.32 | 13.321 | 1 | 0 | 56.042 | 52.877 | 46.158 | 22.067 | 0 | 0 | 54.322 | 33.72 | [5 empty] | 0 | 0.141 | 37 | 2.7173 | 2.5077 | 1.1711 | 1 | 1.5077 | 55.4865
| 7:57 | 0 | 21.37 | 0 | 2 | 0 | 42.394 | 42.956 | 42.016 | 42.463 | 19.892 | 23.391 | 13.296 | 0 | 0 | 56.042 | 52.877 | 46.181 | 22.042 | 0 | 0 | 54.275 | 33.72 | [5 empty] | 0 | -0.069 | 38 | 2.7246 | 2.5147 | 1.1714 | 1 | 1.5147 | 55.5922
| 7:58 | 0 | 21.37 | 0 | 2 | 0 | 42.463 | 42.886 | 40.466 | 42.04 | 19.694 | 23.415 | 13.074 | 0 | 0 | 56.065 | 52.877 | 46.251 | 22.091 | 0 | 0 | 54.322 | 33.72 | [5 empty] | 0 | 0.423 | 39 | 2.7893 | 2.5761 | 1.174 | 1 | 1.5761 | 56.5068
| 7:59 | 0 | 21.402 | 0 | 3 | 0 | 42.329 | 42.941 | 39.65 | 40.662 | 18.764 | 23.472 | 13.082 | 0 | 0 | 56.096 | 52.908 | 46.281 | 22.099 | 0 | 0 | 54.352 | 33.751 | [5 empty] | 0 | 1.667 | 40 | 2.7869 | 2.5739 | 1.1739 | 1 | 1.5739 | 56.4746
| 8:00 | 0 | 21.402 | 0 | 2 | 0 | 41.413 | 42.824 | 39.275 | 39.557 | 19.382 | 23.521 | 13.082 | 0 | 0 | 56.096 | 52.908 | 46.281 | 22.123 | 0 | 0 | 54.299 | 33.744 | [5 empty] | 0 | 1.856 | 41 | 2.7869 | 2.5739 | 1.1739 | 1 | 1.5739 | 56.4746
| 8:01 | 0 | 21.402 | 0 | 2 | 0 | 40.215 | 42.305 | 39.109 | 39.064 | 18.319 | 23.543 | 12.76 | 0 | 0 | 56.072 | 52.908 | 46.235 | 22.123 | 0 | 0 | 54.306 | 33.799 | [5 empty] | 0 | 1.151 | 42 | 2.8807 | 2.663 | 1.1777 | 1 | 1.663 | 57.7304
| 8:02 | 0 | 21.331 | 0 | 2 | 0 | 39.44 | 41.155 | 39.064 | 38.875 | 18.344 | 23.567 | 12.836 | 0 | 0 | 56.049 | 52.908 | 46.281 | 22.099 | 0 | 0 | 54.299 | 33.792 | [5 empty] | 0 | 0.565 | 43 | 2.8586 | 2.642 | 1.1768 | 1 | 1.642 | 57.4414
| 8:03 | 0 | 21.346 | 0 | 2 | 0 | 40.889 | 40.16 | 38.868 | 38.796 | 26.38 | 23.56 | 12.803 | 0 | 0 | 56.042 | 52.854 | 46.181 | 22.067 | 0 | 0 | 54.275 | 33.744 | [5 empty] | 0 | 2.093 | 44 | 2.8682 | 2.6511 | 1.1772 | 1 | 1.6511 | 57.5674
| 8:04 | 0 | 21.346 | 1 | 3 | 0 | 50.499 | 39.746 | 38.287 | 38.71 | 23.133 | 23.616 | 12.76 | 0 | 0 | 56.049 | 52.884 | 46.211 | 22.099 | 0 | 0 | 54.238 | 33.727 | [5 empty] | 0 | 11.789 | 45 | 2.8807 | 2.663 | 1.1777 | 1 | 1.663 | 57.7304
| 8:05 | 0 | 21.346 | 0 | 2 | 0 | 42.487 | 49.276 | 37.622 | 38.234 | 19.94 | 23.584 | 12.63 | 1 | 0 | 56.019 | 52.831 | 46.134 | 22.091 | 0 | 0 | 54.184 | 33.696 | [5 empty] | 0 | 4.253 | 46 | 2.9185 | 2.699 | 1.1793 | 1 | 1.699 | 58.2145
| 8:06 | 0 | 21.37 | 0 | 2 | 0 | 39.736 | 45.677 | 37.174 | 37.622 | 19.621 | 23.609 | 12.728 | 0 | 0 | 56.019 | 52.854 | 46.158 | 22.091 | 0 | 0 | 54.161 | 33.696 | [5 empty] | 0 | 2.114 | 47 | 2.89 | 2.6719 | 1.1781 | 1 | 1.6719 | 57.8507
| 8:07 | 0 | 21.321 | 0 | 2 | 0 | 38.514 | 41.147 | 37.646 | 37.033 | 18.236 | 23.56 | 12.901 | 0 | 0 | 55.972 | 52.831 | 46.113 | 22.067 | 0 | 0 | 54.117 | 33.72 | [5 empty] | 0 | 1.481 | 48 | 2.8396 | 2.624 | 1.1761 | 1 | 1.624 | 57.1907
| 8:08 | 0 | 21.37 | 0 | 2 | 0 | 37.693 | 39.478 | 37.715 | 37.198 | 18.261 | 23.633 | 13.074 | 0 | 0 | 55.951 | 52.81 | 46.113 | 22.091 | 0 | 0 | 54.161 | 33.696 | [5 empty] | 0 | 0.495 | 49 | 2.7893 | 2.5761 | 1.174 | 1 | 1.5761 | 56.5068
| 8:09 | 0 | 21.346 | 0 | 2 | 0 | 37.27 | 38.562 | 37.997 | 37.363 | 18.829 | 23.609 | 12.976 | 0 | 0 | 55.972 | 52.81 | 46.09 | 22.091 | 0 | 0 | 54.138 | 33.744 | [5 empty] | 0 | -0.093 | 50 | 2.8178 | 2.6032 | 1.1752 | 1 | 1.6032 | 56.8972
| 8:10 | 0 | 21.402 | 0 | 3 | 0 | 37.394 | 37.887 | 37.277 | 37.794 | 18.394 | 23.665 | 12.836 | 0 | 0 | 55.981 | 52.84 | 46.097 | 22.123 | 0 | 0 | 54.168 | 33.799 | [5 empty] | 0 | -0.4 | 51 | 2.8586 | 2.642 | 1.1768 | 1 | 1.642 | 57.4414
| 8:11 | 0 | 21.321 | 0 | 2 | 0 | 37.528 | 37.763 | 36.634 | 37.222 | 18.014 | 23.633 | 12.951 | 0 | 0 | 55.928 | 52.81 | 46.067 | 22.091 | 0 | 0 | 54.161 | 33.744 | [5 empty] | 0 | 0.306 | 52 | 2.8251 | 2.6102 | 1.1755 | 1 | 1.6102 | 56.9955
| 8:12 | 0 | 21.346 | 0 | 2 | 0 | 37.481 | 37.835 | 35.93 | 36.517 | 18.608 | 23.56 | 12.853 | 0 | 0 | 55.904 | 52.786 | 46.043 | 22.091 | 0 | 0 | 54.161 | 33.768 | [5 empty] | 0 | 0.964 | 53 | 2.8536 | 2.6373 | 1.1766 | 1 | 1.6373 | 57.3762
| 8:13 | 0 | 21.37 | 0 | 2 | 0 | 36.894 | 37.928 | 35.576 | 35.883 | 17.298 | 23.609 | 12.778 | 0 | 0 | 55.904 | 52.81 | 46.043 | 22.042 | 0 | 0 | 54.184 | 33.768 | [5 empty] | 0 | 1.011 | 54 | 2.8754 | 2.658 | 1.1775 | 1 | 1.658 | 57.6623
| 8:14 | 0 | 21.385 | 0 | 2 | 0 | 36.579 | 37.519 | 35.38 | 35.356 | 27.694 | 23.599 | 12.868 | 1 | 0 | 55.895 | 52.8 | 46.034 | 22.106 | 0 | 0 | 54.198 | 33.782 | [5 empty] | 0 | 1.223 | 55 | 2.8492 | 2.6331 | 1.1765 | 1 | 1.6331 | 57.3184
| 8:15 | 0 | 21.385 | 1 | 3 | 0 | 49.635 | 36.93 | 35.239 | 35.122 | 25.382 | 23.648 | 12.818 | 0 | 0 | 55.895 | 52.777 | 45.966 | 22.106 | 0 | 0 | 54.198 | 33.806 | [5 empty] | 0 | 14.513 | 56 | 2.8638 | 2.647 | 1.177 | 1 | 1.647 | 57.5102
| 8:16 | 1 | 21.356 | 0 | 2 | 0 | 50.982 | 46.053 | 35.045 | 35 | 25.521 | 23.57 | 12.738 | 0 | 0 | 55.844 | 52.749 | 45.892 | 22.076 | 0 | 0 | 54.124 | 33.754 | [5 empty] | 21.356 | 15.982 | 57 | 2.8871 | 2.6691 | 1.178 | 1 | 1.6691 | 57.8132
| 8:17 | 0 | 21.356 | 0 | 2 | 0 | 51.096 | 50.548 | 34.835 | 34.811 | 25.762 | 23.521 | 12.738 | 1 | 0 | 55.799 | 52.726 | 45.915 | 22.076 | 0 | 0 | 54.124 | 33.778 | [5 empty] | 0 | 16.285 | 58 | 2.8871 | 2.6691 | 1.178 | 1 | 1.6691 | 57.8132
| 8:18 | 0 | 21.331 | 0 | 2 | 1 | 51.624 | 51.075 | 35.234 | 34.598 | 25.833 | 23.496 | 12.69 | 1 | 0 | 55.82 | 52.726 | 45.915 | 22.052 | 0 | 0 | 54.124 | 33.73 | [5 empty] | 0 | 17.026 | 59 | 2.9011 | 2.6824 | 1.1786 | 1 | 1.6824 | 57.9926
| 8:19 | 0 | 21.356 | 0 | 2 | 0 | 51.899 | 51.489 | 35.586 | 34.787 | 26.676 | 23.474 | 12.961 | 1 | 0 | 55.82 | 52.726 | 45.868 | 22.076 | 0 | 0 | 54.124 | 33.754 | [5 empty] | 0 | 17.112 | 0 | 2.8222 | 2.6074 | 1.1754 | 1 | 1.6074 | 56.9563
| 8:20 | 0 | 21.331 | 0 | 2 | 0 | 51.878 | 51.969 | 36.715 | 35.093 | 27.424 | 23.474 | 12.911 | 1 | 0 | 55.799 | 52.702 | 45.892 | 22.076 | 0 | 0 | 54.103 | 33.754 | [5 empty] | 0 | 16.785 | 1 | 2.8367 | 2.6212 | 2.1114 | 1.9355 | 0.68575 | 24.1741
| 8:21 | 0 | 21.356 | 0 | 2 | 0 | 52.336 | 52.221 | 38.995 | 35.82 | 27.689 | 23.496 | 12.886 | 1 | 0 | 55.82 | 52.702 | 45.892 | 22.076 | 0 | 0 | 54.079 | 33.73 | [5 empty] | 0 | 16.516 | 2 | 2.844 | 2.6282 | 2.1117 | 1.9355 | 0.69267 | 24.3556
| 8:22 | 1 | 21.356 | 0 | 2 | 0 | 52.954 | 52.312 | 40.64 | 37.796 | 27.738 | 23.45 | 12.838 | 1 | 0 | 55.82 | 52.702 | 45.868 | 22.076 | 0 | 0 | 54.103 | 33.706 | [5 empty] | 21.356 | 15.158 | 3 | 2.858 | 2.6414 | 2.1123 | 1.9355 | 0.70596 | 24.7013
| 8:23 | 0 | 21.307 | 0 | 2 | 0 | 45.983 | 52.954 | 41.485 | 39.746 | 24.028 | 23.401 | 12.961 | 1 | 0 | 55.82 | 52.679 | 45.915 | 22.101 | 0 | 0 | 54.124 | 33.706 | [5 empty] | 0 | 6.237 | 4 | 2.8222 | 2.6074 | 2.1108 | 1.9355 | 0.67191 | 23.8084
| 8:24 | 0 | 21.307 | 0 | 2 | 0 | 41.815 | 51.19 | 42.121 | 40.899 | 21.812 | 23.425 | 12.911 | 1 | 0 | 55.844 | 52.702 | 46.006 | 22.052 | 0 | 0 | 54.103 | 33.754 | [5 empty] | 0 | 0.916 | 5 | 2.8367 | 2.6212 | 2.1114 | 1.9355 | 0.68575 | 24.1741
| 8:25 | 0 | 21.284 | 1 | 2 | 0 | 41.439 | 44.047 | 42.449 | 41.556 | 20.971 | 23.401 | 13.059 | 0 | 0 | 55.844 | 52.679 | 46.006 | 22.052 | 0 | 0 | 54.079 | 33.799 | [5 empty] | 0 | -0.117 | 6 | 2.7936 | 2.5803 | 2.1097 | 1.9355 | 0.64478 | 23.0806
| 8:26 | 0 | 21.356 | 0 | 2 | 0 | 41.65 | 42.166 | 42.425 | 41.98 | 20.946 | 23.425 | 13.132 | 0 | 0 | 55.867 | 52.702 | 46.029 | 22.076 | 0 | 0 | 54.056 | 33.823 | [5 empty] | 0 | -0.33 | 7 | 2.7724 | 2.5601 | 2.1088 | 1.9355 | 0.62458 | 22.5288
| 8:27 | 0 | 21.356 | 0 | 2 | 0 | 41.884 | 42.121 | 40.64 | 42.121 | 20.367 | 23.425 | 13.331 | 0 | 0 | 55.89 | 52.702 | 46.099 | 22.076 | 0 | 0 | 54.056 | 33.778 | [5 empty] | 0 | -0.237 | 8 | 2.7144 | 2.505 | 2.1065 | 1.9355 | 0.5695 | 20.9804
| 8:28 | 0 | 21.324 | 0 | 3 | 0 | 42.018 | 42.238 | 39.511 | 41.109 | 20.174 | 23.425 | 13.331 | 0 | 0 | 55.867 | 52.702 | 46.076 | 22.076 | 0 | 0 | 54.033 | 33.706 | [5 empty] | 0 | 0.909 | 9 | 2.7144 | 2.505 | 2.1065 | 1.9355 | 0.5695 | 20.9804
| 8:29 | 0 | 21.356 | 0 | 1 | 0 | 41.839 | 42.379 | 38.995 | 39.559 | 20.149 | 23.425 | 13.381 | 0 | 0 | 55.89 | 52.702 | 46.12 | 22.076 | 0 | 0 | 54.009 | 33.706 | [5 empty] | 0 | 2.28 | 10 | 2.6999 | 2.4911 | 2.1059 | 1.9355 | 0.55566 | 20.5809
| 8:30 | 0 | 21.356 | 0 | 2 | 0 | 40.686 | 42.379 | 38.665 | 38.899 | 20.099 | 23.425 | 13.53 | 0 | 0 | 55.89 | 52.702 | 46.076 | 22.052 | 0 | 0 | 53.986 | 33.706 | [5 empty] | 0 | 1.787 | 11 | 2.6565 | 2.4499 | 2.1041 | 1.9355 | 0.51441 | 19.3645
| 8:31 | 0 | 21.38 | 0 | 2 | 0 | 39.581 | 41.791 | 38.547 | 38.523 | 19.95 | 23.45 | 13.53 | 1 | 0 | 55.89 | 52.702 | 46.076 | 22.052 | 0 | 0 | 54.009 | 33.73 | [5 empty] | 0 | 1.058 | 12 | 2.6565 | 2.4499 | 2.1041 | 1.9355 | 0.51441 | 19.3645
| 8:32 | 0 | 21.38 | 0 | 2 | 0 | 38.947 | 40.616 | 38.478 | 38.265 | 26.725 | 23.425 | 13.801 | 0 | 0 | 55.867 | 52.679 | 46.076 | 22.052 | 0 | 0 | 54.056 | 33.706 | [5 empty] | 0 | 0.682 | 13 | 2.5775 | 2.3749 | 2.1009 | 1.9355 | 0.4394 | 17.0472
| 8:33 | 0 | 21.324 | 0 | 2 | 0 | 50.632 | 39.645 | 38.21 | 38.198 | 28.103 | 23.356 | 13.535 | 0 | 0 | 55.802 | 52.637 | 46.032 | 22.032 | 0 | 0 | 53.991 | 33.663 | [5 empty] | 0 | 12.434 | 14 | 2.655 | 2.4485 | 2.1041 | 1.9355 | 0.51303 | 19.323
| 8:34 | 0 | 21.297 | 0 | 2 | 0 | 45.654 | 42.25 | 37.622 | 38.114 | 24.283 | 23.415 | 13.545 | 0 | 0 | 55.834 | 52.67 | 46.02 | 22.067 | 0 | 0 | 54.044 | 33.649 | [5 empty] | 0 | 7.54 | 15 | 2.6521 | 2.4457 | 2.104 | 1.9355 | 0.51026 | 19.2399
| 8:35 | 0 | 21.321 | 0 | 2 | 0 | 40.442 | 49.918 | 37.009 | 37.691 | 21.488 | 23.391 | 13.592 | 0 | 0 | 55.834 | 52.623 | 45.997 | 22.067 | 0 | 0 | 54.023 | 33.696 | [5 empty] | 0 | 2.751 | 16 | 2.6384 | 2.4327 | 2.1034 | 1.9355 | 0.49725 | 18.8466
| 8:36 | 0 | 21.275 | 0 | 2 | 0 | 38.889 | 43.496 | 36.751 | 37.105 | 19.965 | 23.366 | 13.716 | 0 | 0 | 55.788 | 52.623 | 45.973 | 22.042 | 0 | 0 | 54 | 33.696 | [5 empty] | 0 | 1.784 | 17 | 2.6023 | 2.3984 | 2.1019 | 1.9355 | 0.46293 | 17.7892
| 8:37 | 0 | 21.311 | 1 | 2 | 0 | 38.033 | 40.267 | 37.117 | 36.531 | 19.586 | 23.332 | 13.409 | 0 | 0 | 55.755 | 52.613 | 45.987 | 22.032 | 0 | 0 | 53.944 | 33.687 | [5 empty] | 0 | 1.502 | 18 | 2.6917 | 2.4834 | 2.1056 | 1.9355 | 0.5479 | 20.3554
| 8:38 | 0 | 21.311 | 0 | 2 | 0 | 37.33 | 39.069 | 37.306 | 36.6 | 19.46 | 23.31 | 13.484 | 0 | 0 | 55.732 | 52.59 | 45.917 | 22.032 | 0 | 0 | 53.921 | 33.711 | [5 empty] | 0 | 0.73 | 19 | 2.6699 | 2.4626 | 2.1047 | 1.9355 | 0.52714 | 19.7443
| 8:39 | 0 | 21.346 | 0 | 2 | 0 | 36.799 | 38.325 | 37.081 | 36.823 | 19.176 | 23.344 | 13.494 | 0 | 0 | 55.764 | 52.623 | 45.927 | 22.091 | 0 | 0 | 54 | 33.72 | [5 empty] | 0 | -0.024 | 20 | 2.6669 | 2.4599 | 2.1046 | 1.9355 | 0.52438 | 19.6621
| 8:40 | 0 | 21.321 | 0 | 2 | 0 | 36.823 | 37.622 | 36.445 | 36.985 | 17.175 | 23.344 | 13.469 | 0 | 0 | 55.741 | 52.578 | 45.927 | 22.138 | 0 | 0 | 53.977 | 33.696 | [5 empty] | 0 | -0.162 | 21 | 2.6742 | 2.4668 | 2.1048 | 1.9355 | 0.5313 | 19.8673
| 8:41 | 0 | 21.287 | 0 | 2 | 0 | 36.883 | 37.21 | 35.99 | 36.411 | 17.361 | 23.31 | 13.68 | 1 | 0 | 55.617 | 52.522 | 45.826 | 22.346 | 0 | 0 | 53.83 | 33.639 | [5 empty] | 0 | 0.472 | 22 | 2.6128 | 2.4084 | 2.1024 | 1.9355 | 0.47289 | 18.0992
| 8:42 | 0 | 21.346 | 0 | 2 | 0 | 36.799 | 37.222 | 35.529 | 35.928 | 17.916 | 23.366 | 13.643 | 0 | 0 | 55.603 | 52.485 | 45.768 | 22.356 | 0 | 0 | 53.792 | 33.672 | [5 empty] | 0 | 0.871 | 23 | 2.6236 | 2.4186 | 2.1028 | 1.9355 | 0.48313 | 18.4152
| 8:43 | 0 | 21.336 | 0 | 1 | 0 | 36.366 | 37.234 | 35.096 | 35.519 | 20.733 | 23.332 | 13.731 | 0 | 0 | 55.594 | 52.429 | 45.756 | 22.466 | 0 | 0 | 53.668 | 33.615 | [5 empty] | 0 | 0.847 | 24 | 2.5979 | 2.3943 | 2.1018 | 1.9355 | 0.45878 | 17.6592
| 8:44 | 0 | 21.311 | 0 | 15 | 0 | 51.902 | 37 | 36.186 | 47.327 | 47.969 | 23.295 | 13.841 | 0 | 0 | 51.82 | 52.326 | 49.024 | 22.38 | 0 | 0 | 53.678 | 33.297 | [5 empty] | 0 | 4.575 | 25 | 2.5659 | 2.3638 | 2.1005 | 1.9355 | 0.42833 | 16.6931
| 8:45 | 1 | 21.321 | 0 | 14 | 0 | 62.163 | 36.916 | 38.232 | 53.907 | 55.764 | 23.344 | 14.012 | 2 | 0 | 60.46 | 51.934 | 54.917 | 22.307 | 0 | 0 | 53.701 | 33.18 | [5 empty] | 21.321 | 8.256 | 26 | 2.5161 | 2.3165 | 2.0984 | 1.9355 | 0.38099 | 15.1422
| 8:46 | 1 | 21.37 | 1 | 15 | 0 | 67.589 | 36.844 | 40.841 | 58.89 | 55.398 | 23.391 | 14.261 | 1 | 0 | 66.243 | 51.89 | 59.315 | 22.282 | 0 | 0 | 53.769 | 36.399 | [5 empty] | 21.37 | 8.699 | 27 | 2.4436 | 2.2476 | 2.0955 | 1.9355 | 0.31207 | 12.771
| 8:47 | 1 | 21.37 | 0 | 15 | 0 | 69.389 | 36.775 | 43.142 | 61.469 | 55.33 | 23.415 | 14.284 | 1 | 0 | 68.335 | 52.28 | 61.489 | 22.236 | 0 | 0 | 53.862 | 39.454 | [5 empty] | 21.37 | 7.92 | 28 | 2.4369 | 2.2412 | 2.0952 | 1.9355 | 0.3057 | 12.5448
| 8:48 | 0 | 21.311 | 0 | 15 | 0 | 69.666 | 36.717 | 44.839 | 62.692 | 55.228 | 23.356 | 14.15 | 0 | 0 | 68.874 | 52.819 | 62.603 | 22.177 | 0 | 0 | 53.944 | 41.607 | [5 empty] | 0 | 6.974 | 29 | 2.4759 | 2.2783 | 2.0968 | 1.9355 | 0.3428 | 13.8452
| 8:49 | 1 | 21.37 | 0 | 15 | 1 | 69.719 | 36.727 | 46.181 | 63.351 | 55.099 | 23.366 | 14.309 | 1 | 1 | 69.037 | 53.517 | 63.283 | 22.187 | 0 | 0 | 54.182 | 43.142 | [5 empty] | 21.37 | 6.368 | 30 | 2.4296 | 2.2343 | 2.0949 | 1.9355 | 0.29878 | 12.2976
| 8:50 | 0 | 21.37 | 0 | 15 | 0 | 69.697 | 36.706 | 47.327 | 63.867 | 55.421 | 23.415 | 14.135 | 0 | 0 | 69.127 | 54.114 | 63.799 | 22.187 | 0 | 0 | 54.366 | 44.271 | [5 empty] | 0 | 5.83 | 0 | 2.4803 | 2.2824 | 2.097 | 1.9355 | 0.34695 | 13.9882
| 8:51 | 1 | 21.311 | 1 | 15 | 0 | 69.579 | 36.672 | 48.142 | 64.283 | 55.16 | 23.454 | 14.1 | 0 | 0 | 69.138 | 54.653 | 64.239 | 22.128 | 0 | 0 | 54.756 | 45.147 | [5 empty] | 21.311 | 5.296 | 1 | 2.4905 | 2.2921 | 0.84374 | 0.68182 | 1.6103 | 64.6583
| 8:52 | 0 | 21.37 | 0 | 15 | 0 | 69.61 | 36.727 | 48.977 | 64.675 | 55.237 | 23.511 | 14.211 | 0 | 0 | 69.214 | 55.193 | 64.675 | 22.138 | 0 | 0 | 55.032 | 45.882 | [5 empty] | 0 | 4.935 | 2 | 2.4582 | 2.2614 | 0.84243 | 0.68182 | 1.5796 | 64.2586
| 8:53 | 0 | 21.311 | 0 | 6 | 0 | 70.589 | 59.105 | 40.054 | 64.643 | 46.148 | 23.477 | 14.002 | 1 | 0 | 68.832 | 55.617 | 64.508 | 22.128 | 0 | 0 | 55.228 | 46.125 | [5 empty] | 0 | 5.946 | 3 | 2.519 | 2.3192 | 0.84489 | 0.68182 | 1.6374 | 65.0027
| 8:54 | 0 | 21.289 | 0 | 1 | 0 | 69.382 | 67.176 | 34.605 | 58.165 | 33.806 | 23.55 | 13.954 | 0 | 0 | 67.334 | 55.939 | 62.671 | 22.057 | 0 | 0 | 55.482 | 45.735 | [5 empty] | 0 | 11.217 | 4 | 2.533 | 2.3325 | 0.84546 | 0.68182 | 1.6507 | 65.1685
| 8:55 | 0 | 21.26 | 0 | 1 | 0 | 65.916 | 69.4 | 33.141 | 43.836 | 29.423 | 23.57 | 13.678 | 0 | 0 | 66.005 | 56.209 | 60.02 | 22.027 | 0 | 0 | 55.729 | 45.25 | [5 empty] | 0 | 22.08 | 5 | 2.6134 | 2.4089 | 0.84872 | 0.68182 | 1.7271 | 66.0876
| 8:56 | 0 | 21.265 | 0 | 0 | 0 | 64.643 | 70.106 | 32.321 | 40.597 | 26.081 | 23.575 | 13.487 | 0 | 0 | 65.024 | 56.416 | 57.694 | 22.057 | 0 | 0 | 55.939 | 44.795 | [5 empty] | 0 | 24.046 | 6 | 2.669 | 2.4618 | 0.85097 | 0.68182 | 1.78 | 66.6913
| 8:57 | 0 | 21.289 | 0 | 0 | 0 | 63.927 | 70.151 | 32.152 | 39.774 | 25.262 | 23.575 | 13.386 | 0 | 0 | 64.285 | 56.572 | 55.986 | 22.035 | 0 | 0 | 56.147 | 44.334 | [5 empty] | 0 | 24.153 | 7 | 2.6984 | 2.4898 | 0.85216 | 0.68182 | 1.8079 | 67.0004
| 8:58 | 0 | 21.265 | 0 | 0 | 0 | 63.187 | 69.865 | 32.296 | 39.234 | 23.02 | 23.528 | 13.361 | 0 | 0 | 63.703 | 56.683 | 54.609 | 22.035 | 0 | 0 | 56.325 | 43.91 | [5 empty] | 0 | 23.953 | 8 | 2.7057 | 2.4967 | 0.85246 | 0.68182 | 1.8149 | 67.0759
| 8:59 | 0 | 21.235 | 0 | 0 | 0 | 62.375 | 69.465 | 32.412 | 38.782 | 20.174 | 23.521 | 13.283 | 0 | 0 | 63.226 | 56.725 | 53.528 | 22.027 | 0 | 0 | 56.432 | 43.506 | [5 empty] | 0 | 23.593 | 9 | 2.7284 | 2.5183 | 0.85338 | 0.68182 | 1.8364 | 67.3088
| 9:00 | 0 | 21.265 | 0 | 0 | 0 | 61.528 | 69.031 | 32.56 | 38.459 | 20.831 | 23.528 | 13.338 | 0 | 0 | 62.872 | 56.798 | 52.66 | 22.01 | 0 | 0 | 56.572 | 43.135 | [5 empty] | 0 | 23.069 | 10 | 2.7124 | 2.503 | 0.85273 | 0.68182 | 1.8212 | 67.145
| 9:01 | 0 | 21.265 | 0 | 0 | 0 | 60.586 | 68.548 | 32.653 | 38.083 | 20.831 | 23.503 | 13.462 | 1 | 0 | 62.603 | 56.864 | 51.974 | 21.986 | 0 | 0 | 56.683 | 42.784 | [5 empty] | 0 | 22.503 | 11 | 2.6763 | 2.4687 | 0.85127 | 0.68182 | 1.7869 | 66.7684
| 9:02 | 0 | 21.265 | 0 | 0 | 0 | 59.6 | 68.107 | 32.771 | 37.801 | 18.055 | 23.528 | 13.338 | 0 | 0 | 62.334 | 56.909 | 51.538 | 22.035 | 0 | 0 | 56.706 | 42.453 | [5 empty] | 0 | 21.799 | 12 | 2.7124 | 2.503 | 0.85273 | 0.68182 | 1.8212 | 67.145
| 9:03 | 0 | 21.265 | 0 | 0 | 0 | 58.635 | 67.712 | 32.819 | 37.495 | 16.918 | 23.503 | 13.313 | 0 | 0 | 62.11 | 56.932 | 51.215 | 22.035 | 0 | 0 | 59.666 | 35.074 | [5 empty] | 0 | 21.14 | 13 | 2.7197 | 2.51 | 0.85302 | 0.68182 | 1.8281 | 67.2197
| 9:04 | 0 | 21.216 | 0 | 0 | 0 | 57.672 | 67.311 | 32.842 | 37.26 | 17.389 | 23.528 | 13.462 | 0 | 0 | 61.93 | 56.976 | 50.896 | 22.035 | 2 | 0 | 61.033 | 27.284 | [5 empty] | 0 | 20.412 | 14 | 2.6763 | 2.4687 | 0.85127 | 0.68182 | 1.7869 | 66.7684
| 9:05 | 0 | 21.265 | 0 | 0 | 0 | 56.706 | 66.93 | 32.936 | 37.002 | 17.265 | 23.55 | 13.658 | 0 | 0 | 61.752 | 56.998 | 50.277 | 21.986 | 0 | 0 | 61.282 | 23.913 | [5 empty] | 0 | 19.704 | 15 | 2.6192 | 2.4145 | 0.84895 | 0.68182 | 1.7326 | 66.152
| 9:06 | 0 | 21.265 | 0 | 0 | 0 | 55.778 | 66.526 | 32.96 | 36.813 | 18.746 | 23.575 | 13.733 | 0 | 0 | 61.594 | 57.021 | 49.428 | 22.035 | 0 | 0 | 61.19 | 23.648 | [5 empty] | 0 | 18.965 | 16 | 2.5974 | 2.3937 | 0.84807 | 0.68182 | 1.7119 | 65.909
| 9:07 | 0 | 21.265 | 0 | 0 | 0 | 54.884 | 66.101 | 33.007 | 36.555 | 17.685 | 23.55 | 13.781 | 0 | 0 | 61.483 | 57.021 | 48.51 | 22.01 | 0 | 0 | 61.012 | 23.793 | [5 empty] | 0 | 18.329 | 17 | 2.5834 | 2.3804 | 0.8475 | 0.68182 | 1.6986 | 65.7513
| 9:08 | 0 | 21.24 | 0 | 0 | 0 | 53.991 | 65.72 | 32.984 | 36.296 | 16.277 | 23.528 | 13.758 | 0 | 0 | 61.371 | 57.044 | 47.801 | 22.035 | 0 | 0 | 60.855 | 24.178 | [5 empty] | 0 | 17.695 | 18 | 2.5901 | 2.3868 | 0.84777 | 0.68182 | 1.705 | 65.8271
| 9:09 | 0 | 21.216 | 0 | 0 | 0 | 53.12 | 65.339 | 33.007 | 36.131 | 17.487 | 23.575 | 13.708 | 0 | 0 | 61.282 | 57.087 | 47.25 | 22.035 | 0 | 0 | 60.698 | 24.563 | [5 empty] | 0 | 16.989 | 19 | 2.6046 | 2.4006 | 0.84836 | 0.68182 | 1.7188 | 65.9905
| 9:10 | 0 | 21.289 | 0 | 1 | 0 | 53.44 | 64.62 | 32.677 | 35.356 | 16.302 | 23.648 | 13.929 | 0 | 0 | 61.213 | 57.065 | 46.767 | 22.035 | 0 | 0 | 60.563 | 24.923 | [5 empty] | 0 | 18.084 | 20 | 2.5403 | 2.3395 | 0.84576 | 0.68182 | 1.6576 | 65.2541
| 9:11 | 0 | 21.265 | 0 | 0 | 0 | 57.85 | 62.222 | 31.524 | 33.125 | 18.278 | 23.744 | 14.078 | 0 | 0 | 61.124 | 57.087 | 46.424 | 22.035 | 0 | 0 | 60.428 | 25.311 | [5 empty] | 0 | 24.725 | 21 | 2.4969 | 2.2982 | 0.844 | 0.68182 | 1.6164 | 64.7363
| 9:12 | 0 | 21.24 | 0 | 0 | 0 | 57.514 | 61.101 | 31.115 | 32.677 | 16.426 | 23.744 | 14.399 | 0 | 0 | 61.056 | 57.11 | 46.218 | 22.057 | 0 | 0 | 60.294 | 25.6 | [5 empty] | 0 | 24.837 | 22 | 2.4034 | 2.2094 | 0.84021 | 0.68182 | 1.5275 | 63.5571
| 9:13 | 0 | 21.297 | 0 | 0 | 0 | 56.893 | 60.595 | 31.1 | 32.522 | 17.172 | 23.776 | 14.259 | 0 | 0 | 61.042 | 57.142 | 46.134 | 22.067 | 0 | 0 | 60.191 | 25.897 | [5 empty] | 0 | 24.371 | 23 | 2.4442 | 2.2481 | 0.84186 | 0.68182 | 1.5663 | 64.0825
| 9:14 | 0 | 21.309 | 0 | 0 | 0 | 56.257 | 60.271 | 31.257 | 32.51 | 16.941 | 23.812 | 14.198 | 0 | 0 | 61.056 | 57.199 | 46.055 | 22.15 | 0 | 0 | 60.182 | 26.198 | [5 empty] | 0 | 23.747 | 24 | 2.4619 | 2.265 | 0.84258 | 0.68182 | 1.5832 | 64.3059
| 9:15 | 0 | 21.309 | 0 | 0 | 0 | 55.503 | 59.913 | 31.45 | 32.365 | 17.409 | 23.911 | 14.075 | 0 | 0 | 61.01 | 57.176 | 45.987 | 22.15 | 0 | 0 | 60.068 | 26.463 | [5 empty] | 0 | 23.138 | 25 | 2.4978 | 2.299 | 0.84403 | 0.68182 | 1.6172 | 64.7469
| 9:16 | 0 | 21.333 | 0 | 0 | 0 | 54.747 | 59.531 | 31.546 | 32.245 | 16.001 | 23.886 | 14 | 0 | 0 | 60.944 | 57.176 | 45.964 | 22.128 | 0 | 0 | 60.024 | 26.679 | [5 empty] | 0 | 22.502 | 26 | 2.5196 | 2.3198 | 0.84492 | 0.68182 | 1.638 | 65.0096
| 9:17 | 0 | 21.287 | 0 | 0 | 0 | 53.967 | 59.217 | 31.691 | 32.196 | 17.557 | 23.933 | 14.025 | 0 | 0 | 60.876 | 57.199 | 45.871 | 22.128 | 0 | 0 | 59.913 | 26.897 | [5 empty] | 0 | 21.771 | 27 | 2.5123 | 2.3129 | 0.84462 | 0.68182 | 1.6311 | 64.9225
| 9:18 | 0 | 21.309 | 0 | 0 | 0 | 53.209 | 58.813 | 31.786 | 32.076 | 16.793 | 23.911 | 13.851 | 0 | 0 | 60.853 | 57.176 | 45.803 | 22.128 | 0 | 0 | 59.821 | 27.137 | [5 empty] | 0 | 21.133 | 28 | 2.563 | 2.361 | 0.84668 | 0.68182 | 1.6792 | 65.5182
| 9:19 | 0 | 21.358 | 0 | 0 | 0 | 52.429 | 58.432 | 31.811 | 32.005 | 16.199 | 23.982 | 13.927 | 0 | 0 | 60.787 | 57.154 | 45.78 | 22.103 | 0 | 0 | 59.778 | 27.356 | [5 empty] | 0 | 20.424 | 29 | 2.5409 | 2.34 | 0.84578 | 0.68182 | 1.6582 | 65.261
| 9:20 | 0 | 21.39 | 0 | 0 | 0 | 51.703 | 58.103 | 31.941 | 31.941 | 16.157 | 24.038 | 13.786 | 0 | 0 | 60.704 | 57.206 | 45.857 | 22.16 | 0 | 0 | 59.739 | 27.579 | [5 empty] | 0 | 19.762 | 30 | 2.5819 | 2.379 | 0.84744 | 0.68182 | 1.6972 | 65.7348
| 9:21 | 0 | 21.333 | 0 | 0 | 0 | 50.917 | 57.669 | 31.931 | 31.764 | 16.001 | 24.077 | 13.655 | 0 | 0 | 60.629 | 57.176 | 45.803 | 22.128 | 0 | 0 | 59.62 | 27.741 | [5 empty] | 0 | 19.153 | 31 | 2.6201 | 2.4153 | 0.84899 | 0.68182 | 1.7335 | 66.1617
| 9:22 | 0 | 21.365 | 0 | 0 | 0 | 50.235 | 57.364 | 31.963 | 31.772 | 15.935 | 24.134 | 13.713 | 0 | 0 | 60.57 | 57.206 | 45.81 | 22.16 | 0 | 0 | 59.561 | 27.942 | [5 empty] | 0 | 18.463 | 32 | 2.6032 | 2.3992 | 0.8483 | 0.68182 | 1.7174 | 65.9742
| 9:23 | 0 | 21.341 | 0 | 0 | 0 | 49.502 | 57.005 | 31.987 | 31.651 | 16.232 | 24.109 | 13.713 | 0 | 0 | 60.458 | 57.183 | 45.833 | 22.16 | 0 | 0 | 59.493 | 28.084 | [5 empty] | 0 | 17.851 | 33 | 2.6032 | 2.3992 | 0.8483 | 0.68182 | 1.7174 | 65.9742
| 9:24 | 0 | 21.365 | 0 | 0 | 0 | 48.837 | 56.668 | 32.012 | 31.529 | 15.533 | 24.126 | 13.927 | 0 | 0 | 60.36 | 57.154 | 45.756 | 22.103 | 0 | 0 | 59.397 | 28.246 | [5 empty] | 0 | 17.308 | 34 | 2.5409 | 2.34 | 0.84578 | 0.68182 | 1.6582 | 65.261
| 9:25 | 0 | 21.319 | 0 | 0 | 0 | 48.195 | 56.309 | 31.987 | 31.482 | 16.28 | 24.134 | 13.761 | 0 | 0 | 60.323 | 57.16 | 45.766 | 22.135 | 0 | 0 | 59.358 | 28.422 | [5 empty] | 0 | 16.713 | 35 | 2.5892 | 2.386 | 0.84774 | 0.68182 | 1.7041 | 65.8172
| 9:26 | 0 | 21.365 | 0 | 1 | 0 | 46.545 | 55.074 | 31.627 | 31.313 | 15.392 | 24.109 | 13.884 | 0 | 0 | 60.255 | 57.183 | 45.833 | 22.16 | 0 | 0 | 59.315 | 28.542 | [5 empty] | 0 | 15.232 | 36 | 2.5534 | 2.3519 | 0.84629 | 0.68182 | 1.6701 | 65.4071
| 9:27 | 1 | 21.39 | 0 | 1 | 0 | 44.526 | 52.277 | 30.519 | 31.168 | 22.015 | 24.158 | 13.836 | 0 | 0 | 60.189 | 57.16 | 45.81 | 22.16 | 0 | 0 | 59.269 | 28.663 | [5 empty] | 21.39 | 13.358 | 37 | 2.5674 | 2.3652 | 0.84685 | 0.68182 | 1.6834 | 65.5685
| 9:28 | 0 | 21.365 | 0 | 2 | 0 | 53.652 | 50.373 | 30.278 | 30.833 | 18.505 | 24.109 | 13.884 | 0 | 0 | 60.12 | 57.16 | 45.81 | 22.16 | 0 | 0 | 59.18 | 28.832 | [5 empty] | 0 | 22.819 | 38 | 2.5534 | 2.3519 | 0.84629 | 0.68182 | 1.6701 | 65.4071
| 9:29 | 0 | 21.365 | 0 | 1 | 0 | 43.212 | 47.208 | 30.014 | 30.156 | 25.097 | 24.087 | 14.133 | 0 | 0 | 60.031 | 57.14 | 45.81 | 22.16 | 0 | 0 | 59.134 | 28.976 | [5 empty] | 0 | 13.056 | 39 | 2.4809 | 2.283 | 0.84335 | 0.68182 | 1.6012 | 64.5406
| 9:30 | 0 | 21.333 | 1 | 1 | 0 | 55.274 | 51.283 | 29.933 | 29.812 | 20.468 | 24.031 | 13.952 | 0 | 0 | 59.956 | 57.11 | 45.735 | 22.128 | 0 | 0 | 59.039 | 29.089 | [5 empty] | 0 | 25.462 | 40 | 2.5336 | 2.3331 | 0.84548 | 0.68182 | 1.6513 | 65.1754
| 9:31 | 0 | 21.287 | 0 | 1 | 0 | 42.358 | 47.201 | 30.077 | 29.548 | 17.187 | 24.055 | 14.173 | 0 | 0 | 59.935 | 57.11 | 45.735 | 22.079 | 0 | 0 | 58.993 | 29.209 | [5 empty] | 0 | 12.81 | 41 | 2.4692 | 2.2719 | 0.84288 | 0.68182 | 1.5901 | 64.3966
| 9:32 | 0 | 21.341 | 0 | 2 | 0 | 35.175 | 51.038 | 30.278 | 29.459 | 16.627 | 24.038 | 14.181 | 0 | 0 | 59.844 | 57.087 | 45.712 | 22.15 | 0 | 0 | 58.947 | 29.354 | [5 empty] | 0 | 5.716 | 42 | 2.4669 | 2.2697 | 0.84278 | 0.68182 | 1.5879 | 64.3677
| 9:33 | 0 | 21.287 | 0 | 1 | 0 | 32.613 | 48.38 | 30.663 | 29.531 | 16.28 | 24.014 | 14.256 | 0 | 0 | 59.894 | 57.16 | 45.81 | 22.206 | 0 | 0 | 58.975 | 29.577 | [5 empty] | 0 | 3.082 | 43 | 2.4451 | 2.2489 | 0.8419 | 0.68182 | 1.5671 | 64.0935
| 9:34 | 0 | 21.375 | 0 | 1 | 0 | 31.588 | 39.999 | 31.08 | 29.781 | 16.416 | 24.023 | 14.339 | 0 | 0 | 59.792 | 57.124 | 45.749 | 22.192 | 0 | 0 | 58.872 | 29.685 | [5 empty] | 0 | 1.807 | 44 | 2.4209 | 2.226 | 0.84092 | 0.68182 | 1.5441 | 63.7844
| 9:35 | 0 | 21.346 | 0 | 1 | 0 | 31.051 | 35.342 | 31.534 | 30.065 | 17.62 | 23.945 | 14.261 | 0 | 0 | 59.741 | 57.097 | 45.721 | 22.187 | 0 | 0 | 58.801 | 29.776 | [5 empty] | 0 | 0.986 | 45 | 2.4436 | 2.2476 | 0.84184 | 0.68182 | 1.5657 | 64.0751
| 9:36 | 0 | 21.4 | 0 | 2 | 0 | 30.913 | 33.326 | 32.213 | 30.551 | 17.155 | 23.999 | 14.389 | 0 | 0 | 59.725 | 57.124 | 45.773 | 22.216 | 0 | 0 | 58.714 | 29.876 | [5 empty] | 0 | 0.362 | 46 | 2.4063 | 2.2121 | 0.84033 | 0.68182 | 1.5303 | 63.5952
| 9:37 | 0 | 21.4 | 0 | 1 | 0 | 30.889 | 32.287 | 32.668 | 31.009 | 16.933 | 23.999 | 14.44 | 0 | 0 | 59.657 | 57.078 | 45.749 | 22.216 | 0 | 0 | 58.671 | 29.95 | [5 empty] | 0 | -0.12 | 47 | 2.3915 | 2.198 | 0.83973 | 0.68182 | 1.5162 | 63.3999
| 9:38 | 0 | 21.351 | 0 | 1 | 0 | 31.08 | 31.804 | 32.809 | 31.659 | 16.687 | 24.023 | 14.314 | 0 | 0 | 59.591 | 57.078 | 45.749 | 22.192 | 0 | 0 | 58.648 | 30.07 | [5 empty] | 0 | -0.579 | 48 | 2.4282 | 2.2329 | 0.84121 | 0.68182 | 1.5511 | 63.8782
| 9:39 | 0 | 21.375 | 0 | 2 | 0 | 31.394 | 31.563 | 32.596 | 32.188 | 16.315 | 23.999 | 14.266 | 0 | 0 | 59.545 | 57.055 | 45.726 | 22.192 | 0 | 0 | 58.671 | 30.166 | [5 empty] | 0 | -0.794 | 49 | 2.4421 | 2.2462 | 0.84178 | 0.68182 | 1.5644 | 64.0566
| 9:40 | 0 | 21.395 | 0 | 1 | 0 | 34.12 | 31.558 | 32.063 | 32.424 | 26.257 | 23.969 | 14.211 | 0 | 0 | 59.472 | 57.008 | 45.698 | 22.162 | 0 | 0 | 58.532 | 30.31 | [5 empty] | 0 | 1.696 | 50 | 2.4582 | 2.2614 | 0.84243 | 0.68182 | 1.5796 | 64.2586
| 9:41 | 0 | 21.4 | 0 | 1 | 0 | 53.615 | 31.757 | 31.539 | 32.382 | 20.387 | 23.999 | 14.266 | 0 | 0 | 59.456 | 57.035 | 45.726 | 22.192 | 0 | 0 | 58.559 | 30.406 | [5 empty] | 0 | 21.233 | 51 | 2.4421 | 2.2462 | 0.84178 | 0.68182 | 1.5644 | 64.0566
| 9:42 | 0 | 21.395 | 1 | 2 | 0 | 41.382 | 34.189 | 30.98 | 31.992 | 17.841 | 23.92 | 14.334 | 0 | 0 | 59.36 | 56.962 | 45.698 | 22.187 | 0 | 0 | 58.486 | 30.475 | [5 empty] | 0 | 9.39 | 52 | 2.4223 | 2.2273 | 0.84098 | 0.68182 | 1.5455 | 63.8032
| 9:43 | 0 | 21.37 | 0 | 1 | 0 | 35.67 | 47.465 | 30.546 | 31.389 | 16.607 | 23.874 | 14.359 | 0 | 0 | 59.294 | 56.939 | 45.745 | 22.162 | 0 | 0 | 58.486 | 30.546 | [5 empty] | 0 | 4.281 | 53 | 2.4151 | 2.2204 | 0.84068 | 0.68182 | 1.5386 | 63.709
| 9:44 | 0 | 21.424 | 0 | 2 | 0 | 33.773 | 43.501 | 30.166 | 30.889 | 15.747 | 23.903 | 14.291 | 1 | 0 | 59.299 | 56.966 | 45.749 | 22.192 | 0 | 0 | 58.491 | 30.695 | [5 empty] | 0 | 2.884 | 54 | 2.4349 | 2.2393 | 0.84148 | 0.68182 | 1.5574 | 63.9639
| 9:45 | 0 | 21.346 | 0 | 1 | 0 | 32.756 | 37.574 | 29.8 | 30.45 | 15.742 | 23.92 | 14.309 | 0 | 0 | 59.226 | 56.916 | 45.745 | 22.187 | 0 | 0 | 58.463 | 30.739 | [5 empty] | 0 | 2.306 | 55 | 2.4296 | 2.2343 | 0.84127 | 0.68182 | 1.5525 | 63.8969
| 9:46 | 0 | 21.375 | 0 | 1 | 0 | 32.068 | 34.995 | 29.805 | 30.117 | 15.92 | 23.974 | 14.636 | 0 | 0 | 59.23 | 56.944 | 45.796 | 22.192 | 0 | 0 | 58.402 | 30.84 | [5 empty] | 0 | 1.951 | 56 | 2.3344 | 2.1438 | 0.83741 | 0.68182 | 1.4619 | 62.6259
| 9:47 | 0 | 21.395 | 0 | 2 | 0 | 31.485 | 33.672 | 29.92 | 29.751 | 15.669 | 23.994 | 14.704 | 0 | 0 | 59.159 | 56.893 | 45.745 | 22.187 | 0 | 0 | 58.329 | 30.884 | [5 empty] | 0 | 1.734 | 57 | 2.3146 | 2.1249 | 0.83661 | 0.68182 | 1.4431 | 62.3485
| 9:48 | 0 | 21.424 | 0 | 1 | 0 | 31.058 | 32.902 | 30.141 | 29.611 | 15.402 | 23.999 | 15.204 | 0 | 0 | 59.159 | 56.873 | 45.768 | 22.187 | 0 | 0 | 58.352 | 30.98 | [5 empty] | 0 | 1.447 | 58 | 2.169 | 1.9865 | 0.83071 | 0.68182 | 1.3047 | 60.153
| 9:49 | 0 | 21.424 | 0 | 1 | 0 | 30.695 | 32.309 | 30.455 | 29.685 | 16.119 | 23.928 | 15.204 | 0 | 0 | 59.141 | 56.9 | 45.796 | 22.216 | 0 | 0 | 58.379 | 31.129 | [5 empty] | 0 | 1.01 | 59 | 2.169 | 1.9865 | 0.83071 | 0.68182 | 1.3047 | 60.153
| 9:50 | 0 | 21.395 | 0 | 2 | 0 | 30.45 | 31.75 | 30.619 | 29.751 | 14.681 | 23.874 | 15.149 | 0 | 0 | 59.091 | 56.85 | 45.721 | 22.162 | 0 | 0 | 58.306 | 31.124 | [5 empty] | 0 | 0.699 | 60 | 2.185 | 2.0018 | 0.83136 | 0.68182 | 1.3199 | 60.4088
| 9:51 | 0 | 21.395 | 0 | 1 | 0 | 30.81 | 31.318 | 30.666 | 29.967 | 24.958 | 23.8 | 15.199 | 0 | 0 | 59.068 | 56.85 | 45.745 | 22.162 | 0 | 0 | 58.306 | 31.124 | [5 empty] | 0 | 0.843 | 61 | 2.1705 | 1.9879 | 0.83077 | 0.68182 | 1.3061 | 60.1764
| 9:52 | 0 | 21.424 | 0 | 1 | 0 | 54.187 | 31.058 | 30.504 | 30.261 | 20.436 | 23.805 | 15.106 | 0 | 0 | 59.052 | 56.832 | 45.726 | 22.216 | 0 | 0 | 58.267 | 31.249 | [5 empty] | 0 | 23.926 | 62 | 2.1975 | 2.0137 | 0.83187 | 0.68182 | 1.3318 | 60.6062
| 9:53 | 0 | 21.37 | 1 | 1 | 0 | 42.92 | 31.159 | 30.148 | 30.244 | 16.891 | 23.788 | 15.161 | 0 | 0 | 58.922 | 56.747 | 45.686 | 22.16 | 0 | 0 | 58.192 | 31.242 | [5 empty] | 0 | 12.676 | 63 | 2.1815 | 1.9984 | 0.83122 | 0.68182 | 1.3166 | 60.3533
| 9:54 | 0 | 21.343 | 0 | 2 | 0 | 35.033 | 42.296 | 29.942 | 30.254 | 16.68 | 23.776 | 15.098 | 0 | 0 | 58.931 | 56.757 | 45.672 | 22.184 | 0 | 0 | 58.117 | 31.284 | [5 empty] | 0 | 4.779 | 64 | 2.1999 | 2.0159 | 0.83196 | 0.68182 | 1.3341 | 60.6427
| 9:55 | 0 | 21.311 | 0 | 1 | 0 | 32.558 | 46.33 | 29.717 | 29.957 | 14.523 | 23.695 | 14.917 | 0 | 0 | 58.902 | 56.727 | 45.665 | 22.152 | 0 | 0 | 58.117 | 31.338 | [5 empty] | 0 | 2.601 | 65 | 2.2526 | 2.066 | 0.8341 | 0.68182 | 1.3842 | 61.4479
| 9:56 | 0 | 21.343 | 0 | 1 | 0 | 31.701 | 39.169 | 29.508 | 29.798 | 13.937 | 23.702 | 15.048 | 0 | 0 | 58.954 | 56.734 | 45.672 | 22.16 | 0 | 0 | 58.101 | 31.387 | [5 empty] | 0 | 1.903 | 66 | 2.2144 | 2.0297 | 0.83255 | 0.68182 | 1.3479 | 60.8689
| 9:57 | 0 | 21.297 | 0 | 1 | 0 | 31.217 | 34.94 | 29.508 | 29.555 | 14.259 | 23.631 | 15.098 | 0 | 0 | 58.886 | 56.711 | 45.719 | 22.184 | 0 | 0 | 58.057 | 31.482 | [5 empty] | 0 | 1.662 | 67 | 2.1999 | 2.0159 | 0.83196 | 0.68182 | 1.3341 | 60.6427
| 9:58 | 0 | 21.368 | 0 | 1 | 0 | 30.857 | 33.084 | 29.629 | 29.29 | 15.048 | 23.582 | 14.704 | 0 | 0 | 58.886 | 56.734 | 45.763 | 22.16 | 0 | 0 | 58.057 | 31.507 | [5 empty] | 0 | 1.567 | 68 | 2.3146 | 2.1249 | 0.83661 | 0.68182 | 1.4431 | 62.3485
| 9:59 | 0 | 21.343 | 0 | 2 | 0 | 30.543 | 32.206 | 29.7 | 29.195 | 14.555 | 23.582 | 14.704 | 0 | 0 | 58.886 | 56.711 | 45.696 | 22.138 | 0 | 0 | 58.012 | 31.58 | [5 empty] | 0 | 1.348 | 69 | 2.3146 | 2.1249 | 0.83661 | 0.68182 | 1.4431 | 62.3485
| 10:00 | 0 | 21.336 | 0 | 1 | 0 | 30.271 | 31.669 | 29.741 | 29.163 | 14.497 | 23.526 | 14.696 | 0 | 0 | 58.833 | 56.681 | 45.712 | 22.128 | 0 | 0 | 57.959 | 31.595 | [5 empty] | 0 | 1.108 | 70 | 2.3169 | 2.1271 | 0.83671 | 0.68182 | 1.4453 | 62.3814
| 10:01 | 0 | 21.311 | 0 | 1 | 0 | 30.031 | 31.284 | 29.957 | 29.236 | 14.867 | 23.55 | 14.548 | 0 | 0 | 58.813 | 56.661 | 45.712 | 22.106 | 0 | 0 | 57.939 | 31.669 | [5 empty] | 0 | 0.795 | 71 | 2.36 | 2.1681 | 0.83845 | 0.68182 | 1.4863 | 62.978
| 10:02 | 1 | 21.343 | 0 | 1 | 0 | 29.965 | 31.002 | 30.207 | 29.364 | 25.389 | 23.557 | 14.678 | 1 | 0 | 58.842 | 56.69 | 45.719 | 22.138 | 0 | 0 | 57.968 | 31.772 | [5 empty] | 21.343 | 0.601 | 72 | 2.3222 | 2.1321 | 0.83692 | 0.68182 | 1.4503 | 62.4551
| 10:03 | 0 | 21.336 | 0 | 1 | 0 | 51.855 | 30.631 | 30.271 | 29.477 | 20.154 | 23.55 | 14.399 | 0 | 0 | 58.813 | 56.638 | 45.733 | 22.128 | 0 | 0 | 57.87 | 31.821 | [5 empty] | 0 | 22.378 | 73 | 2.4034 | 2.2094 | 0.84021 | 0.68182 | 1.5275 | 63.5571
| 10:04 | 0 | 21.311 | 0 | 1 | 0 | 48.723 | 30.448 | 30.303 | 29.7 | 16.408 | 23.631 | 14.309 | 0 | 0 | 58.797 | 56.645 | 45.719 | 22.16 | 0 | 0 | 57.877 | 31.821 | [5 empty] | 0 | 19.023 | 74 | 2.4296 | 2.2343 | 0.84127 | 0.68182 | 1.5525 | 63.8969
| 10:05 | 0 | 21.311 | 1 | 1 | 0 | 37.846 | 32.606 | 30.246 | 29.812 | 15.583 | 23.67 | 14.299 | 0 | 0 | 58.744 | 56.615 | 45.712 | 22.081 | 0 | 0 | 57.847 | 31.813 | [5 empty] | 0 | 8.034 | 75 | 2.4325 | 2.237 | 0.84139 | 0.68182 | 1.5552 | 63.9342
| 10:06 | 0 | 21.368 | 0 | 1 | 0 | 33.505 | 45.145 | 30.109 | 29.942 | 15.42 | 23.776 | 14.457 | 0 | 0 | 58.751 | 56.645 | 45.742 | 22.16 | 0 | 0 | 57.9 | 31.916 | [5 empty] | 0 | 3.563 | 76 | 2.3865 | 2.1933 | 0.83953 | 0.68182 | 1.5115 | 63.3342
| 10:07 | 0 | 21.336 | 0 | 1 | 0 | 31.909 | 47.292 | 29.886 | 29.886 | 15.757 | 23.766 | 14.447 | 0 | 0 | 58.721 | 56.615 | 45.78 | 22.128 | 0 | 0 | 57.847 | 31.909 | [5 empty] | 0 | 2.023 | 77 | 2.3894 | 2.1961 | 0.83964 | 0.68182 | 1.5143 | 63.3729
| 10:08 | 0 | 21.368 | 0 | 1 | 0 | 31.387 | 40.743 | 29.749 | 29.893 | 15.764 | 23.896 | 14.284 | 0 | 0 | 58.751 | 56.622 | 45.763 | 22.138 | 0 | 0 | 57.854 | 31.941 | [5 empty] | 0 | 1.494 | 78 | 2.4369 | 2.2412 | 0.84157 | 0.68182 | 1.5594 | 63.99
| 10:09 | 0 | 21.336 | 0 | 1 | 0 | 31.115 | 35.825 | 29.668 | 29.692 | 15.511 | 23.888 | 14.299 | 0 | 0 | 58.721 | 56.615 | 45.803 | 22.106 | 0 | 0 | 57.916 | 31.958 | [5 empty] | 0 | 1.423 | 79 | 2.4325 | 2.237 | 0.84139 | 0.68182 | 1.5552 | 63.9342
| 10:10 | 0 | 21.311 | 0 | 1 | 0 | 30.921 | 33.452 | 29.788 | 29.548 | 15.707 | 23.911 | 14.201 | 0 | 0 | 58.701 | 56.592 | 45.803 | 22.106 | 0 | 0 | 57.893 | 32.029 | [5 empty] | 0 | 1.373 | 80 | 2.4611 | 2.2642 | 0.84255 | 0.68182 | 1.5823 | 64.295
| 10:11 | 0 | 21.311 | 0 | 1 | 0 | 30.752 | 32.367 | 29.837 | 29.403 | 15.413 | 23.96 | 14.201 | 0 | 0 | 58.721 | 56.569 | 45.803 | 22.106 | 0 | 0 | 57.824 | 32.103 | [5 empty] | 0 | 1.349 | 81 | 2.4611 | 2.2642 | 0.84255 | 0.68182 | 1.5823 | 64.295
| 10:12 | 0 | 21.368 | 0 | 1 | 0 | 30.568 | 31.838 | 29.812 | 29.332 | 16.104 | 24.033 | 14.299 | 0 | 0 | 58.701 | 56.569 | 45.78 | 22.106 | 0 | 0 | 57.824 | 32.149 | [5 empty] | 0 | 1.236 | 82 | 2.4325 | 2.237 | 0.84139 | 0.68182 | 1.5552 | 63.9342
| 10:13 | 0 | 21.311 | 0 | 1 | 0 | 30.367 | 31.524 | 30.055 | 29.332 | 23.96 | 24.009 | 14.324 | 0 | 0 | 58.792 | 56.638 | 45.896 | 22.201 | 0 | 0 | 57.85 | 32.247 | [5 empty] | 0 | 1.035 | 83 | 2.4253 | 2.2301 | 0.84109 | 0.68182 | 1.5483 | 63.8408
| 10:14 | 0 | 21.412 | 0 | 1 | 0 | 46.379 | 31.382 | 30.492 | 29.479 | 22.373 | 24.227 | 14.598 | 1 | 0 | 58.794 | 56.663 | 45.875 | 22.179 | 0 | 0 | 57.829 | 32.321 | [5 empty] | 0 | 16.9 | 84 | 2.3455 | 2.1543 | 0.83786 | 0.68182 | 1.4725 | 62.7789
| 10:15 | 0 | 21.387 | 0 | 1 | 0 | 55.69 | 31.141 | 30.661 | 29.553 | 18.354 | 24.325 | 14.475 | 0 | 0 | 58.794 | 56.642 | 45.875 | 22.204 | 0 | 0 | 57.875 | 32.37 | [5 empty] | 0 | 26.137 | 85 | 2.3813 | 2.1883 | 0.83931 | 0.68182 | 1.5065 | 63.2644
| 10:16 | 0 | 21.387 | 0 | 1 | 0 | 43.771 | 31.092 | 30.661 | 29.719 | 16.526 | 24.372 | 14.377 | 0 | 0 | 58.772 | 56.642 | 45.899 | 22.179 | 0 | 0 | 57.875 | 32.443 | [5 empty] | 0 | 14.052 | 86 | 2.4098 | 2.2154 | 0.84047 | 0.68182 | 1.5336 | 63.6408
| 10:17 | 0 | 21.407 | 1 | 1 | 1 | 35.588 | 37.234 | 30.558 | 29.979 | 15.928 | 24.416 | 14.397 | 1 | 0 | 58.744 | 56.592 | 45.894 | 22.175 | 0 | 0 | 57.847 | 32.436 | [5 empty] | 0 | 5.609 | 87 | 2.404 | 2.2099 | 0.84023 | 0.68182 | 1.5281 | 63.5647
| 10:18 | 0 | 21.407 | 0 | 1 | 0 | 32.697 | 49.08 | 30.293 | 30.173 | 15.284 | 24.487 | 14.223 | 0 | 0 | 58.721 | 56.592 | 45.894 | 22.175 | 0 | 0 | 57.87 | 32.414 | [5 empty] | 0 | 2.524 | 0 | 2.4547 | 2.2581 | 0.84229 | 0.68182 | 1.5763 | 64.2148
| 10:19 | 0 | 21.383 | 0 | 1 | 0 | 31.666 | 45.205 | 30.053 | 30.22 | 15.262 | 24.487 | 14.025 | 0 | 0 | 58.721 | 56.569 | 45.938 | 22.175 | 0 | 0 | 57.824 | 32.436 | [5 empty] | 0 | 1.446 | 1 | 2.5123 | 2.3129 | 0.39447 | 0.23166 | 2.0812 | 82.8406
| 10:20 | 0 | 21.383 | 0 | 1 | 0 | 31.306 | 38.526 | 29.884 | 30.148 | 15.161 | 24.462 | 13.952 | 0 | 0 | 58.721 | 56.569 | 45.917 | 22.175 | 0 | 0 | 57.781 | 32.485 | [5 empty] | 0 | 1.158 | 2 | 2.5336 | 2.3331 | 0.39533 | 0.23166 | 2.1014 | 82.943
| 10:21 | 0 | 21.383 | 0 | 1 | 0 | 31.161 | 34.742 | 29.933 | 30.004 | 15.284 | 24.462 | 14.075 | 0 | 0 | 58.721 | 56.569 | 45.962 | 22.199 | 0 | 0 | 57.847 | 32.555 | [5 empty] | 0 | 1.157 | 3 | 2.4978 | 2.299 | 0.39388 | 0.23166 | 2.0674 | 82.7694
| 10:22 | 0 | 21.436 | 0 | 1 | 0 | 31.117 | 33.007 | 29.984 | 29.744 | 15.144 | 24.541 | 14.377 | 0 | 0 | 58.749 | 56.597 | 45.99 | 22.228 | 0 | 0 | 57.852 | 32.632 | [5 empty] | 0 | 1.373 | 4 | 2.4098 | 2.2154 | 0.39031 | 0.23166 | 1.9838 | 82.321
| 10:23 | 0 | 21.383 | 0 | 1 | 0 | 30.918 | 32.22 | 30.077 | 29.57 | 15.063 | 24.536 | 14.668 | 0 | 0 | 58.721 | 56.569 | 45.938 | 22.175 | 0 | 0 | 57.735 | 32.627 | [5 empty] | 0 | 1.348 | 5 | 2.3251 | 2.1349 | 0.38688 | 0.23166 | 1.9032 | 81.8569
| 10:24 | 0 | 21.383 | 0 | 1 | 0 | 30.752 | 31.835 | 30.148 | 29.57 | 24.102 | 24.631 | 14.94 | 0 | 0 | 58.721 | 56.569 | 45.985 | 22.175 | 0 | 0 | 57.781 | 32.603 | [5 empty] | 0 | 1.182 | 6 | 2.2459 | 2.0596 | 0.38367 | 0.23166 | 1.8279 | 81.3914
| 10:25 | 0 | 21.407 | 0 | 1 | 0 | 47.887 | 31.617 | 30.607 | 29.57 | 20.949 | 24.56 | 14.839 | 0 | 0 | 58.721 | 56.547 | 45.938 | 22.199 | 0 | 0 | 57.781 | 32.603 | [5 empty] | 0 | 18.317 | 7 | 2.2753 | 2.0876 | 0.38486 | 0.23166 | 1.8559 | 81.5681
| 10:26 | 0 | 21.383 | 0 | 0 | 0 | 56.3 | 31.426 | 30.823 | 29.69 | 16.891 | 24.56 | 15.088 | 1 | 0 | 58.698 | 56.524 | 45.938 | 22.199 | 0 | 0 | 57.824 | 32.675 | [5 empty] | 0 | 26.61 | 8 | 2.2028 | 2.0186 | 0.38192 | 0.23166 | 1.787 | 81.1241
| 10:27 | 0 | 21.358 | 0 | 1 | 0 | 44.54 | 31.328 | 30.918 | 29.788 | 16.446 | 24.487 | 15.038 | 0 | 0 | 58.698 | 56.547 | 45.962 | 22.199 | 0 | 0 | 57.824 | 32.72 | [5 empty] | 0 | 14.752 | 9 | 2.2173 | 2.0325 | 0.38251 | 0.23166 | 1.8008 | 81.2156
| 10:28 | 0 | 21.436 | 0 | 1 | 0 | 36.11 | 36.698 | 30.781 | 30.107 | 16.081 | 24.492 | 14.895 | 0 | 0 | 58.676 | 56.501 | 45.985 | 22.199 | 0 | 0 | 57.758 | 32.72 | [5 empty] | 0 | 6.003 | 10 | 2.259 | 2.0721 | 0.3842 | 0.23166 | 1.8404 | 81.4707
| 10:29 | 0 | 21.436 | 1 | 1 | 0 | 32.909 | 49.264 | 30.631 | 30.364 | 15.581 | 24.416 | 14.864 | 1 | 0 | 58.676 | 56.501 | 45.985 | 22.175 | 0 | 0 | 57.758 | 32.72 | [5 empty] | 0 | 2.545 | 11 | 2.268 | 2.0806 | 0.38457 | 0.23166 | 1.849 | 81.5248
| 10:30 | 0 | 21.407 | 0 | 1 | 0 | 31.786 | 45.938 | 30.389 | 30.438 | 15.063 | 24.44 | 15.335 | 0 | 0 | 58.655 | 56.501 | 46.008 | 22.199 | 0 | 0 | 57.781 | 32.744 | [5 empty] | 0 | 1.348 | 12 | 2.1308 | 1.9503 | 0.37901 | 0.23166 | 1.7186 | 80.6539
| 10:31 | 0 | 21.429 | 0 | 1 | 0 | 31.426 | 39.253 | 30.197 | 30.389 | 16.989 | 24.487 | 15.237 | 0 | 0 | 58.655 | 56.48 | 46.032 | 22.175 | 0 | 0 | 57.802 | 32.768 | [5 empty] | 0 | 1.037 | 13 | 2.1594 | 1.9774 | 0.38016 | 0.23166 | 1.7457 | 80.8442
| 10:32 | 0 | 21.429 | 0 | 1 | 0 | 31.377 | 35.189 | 30.197 | 30.269 | 15.211 | 24.585 | 15.407 | 0 | 0 | 58.655 | 56.501 | 46.053 | 22.224 | 0 | 0 | 57.802 | 32.768 | [5 empty] | 0 | 1.108 | 14 | 2.1099 | 1.9303 | 0.37816 | 0.23166 | 1.6987 | 80.5108
| 10:33 | 0 | 21.383 | 0 | 1 | 0 | 31.306 | 33.237 | 30.197 | 30.077 | 14.839 | 24.536 | 15.682 | 0 | 0 | 58.655 | 56.501 | 46.076 | 22.224 | 0 | 0 | 57.735 | 32.792 | [5 empty] | 0 | 1.229 | 15 | 2.0298 | 1.8542 | 0.37491 | 0.23166 | 1.6226 | 79.937
| 10:34 | 0 | 21.265 | 0 | 1 | 0 | 31.068 | 32.247 | 30.151 | 29.766 | 14.45 | 24.394 | 15.857 | 0 | 0 | 58.546 | 56.348 | 45.943 | 22.081 | 0 | 0 | 57.603 | 32.677 | [5 empty] | 0 | 1.302 | 16 | 1.9788 | 1.8058 | 0.37285 | 0.23166 | 1.5741 | 79.5477
| 10:35 | 0 | 21.265 | 0 | 1 | 0 | 30.948 | 31.887 | 30.249 | 29.719 | 24.683 | 24.394 | 15.757 | 0 | 0 | 58.523 | 56.348 | 45.896 | 22.106 | 0 | 0 | 57.649 | 32.725 | [5 empty] | 0 | 1.229 | 17 | 2.008 | 1.8335 | 0.37403 | 0.23166 | 1.6018 | 79.7725
| 10:36 | 1 | 21.289 | 0 | 1 | 0 | 48.718 | 31.693 | 30.538 | 29.67 | 20.735 | 24.418 | 15.018 | 0 | 0 | 58.546 | 56.348 | 45.92 | 22.081 | 0 | 0 | 57.626 | 32.771 | [5 empty] | 21.289 | 19.048 | 18 | 2.2232 | 2.038 | 0.38275 | 0.23166 | 1.8064 | 81.2519
| 10:37 | 0 | 21.321 | 0 | 1 | 0 | 55.993 | 31.509 | 30.779 | 29.741 | 15.659 | 24.418 | 14.993 | 1 | 0 | 58.5 | 56.302 | 45.896 | 22.057 | 0 | 0 | 57.58 | 32.795 | [5 empty] | 0 | 26.252 | 19 | 2.2304 | 2.0449 | 0.38304 | 0.23166 | 1.8133 | 81.2969
| 10:38 | 0 | 21.289 | 0 | 1 | 0 | 44.932 | 31.404 | 30.874 | 29.839 | 15.536 | 24.467 | 14.895 | 0 | 0 | 58.523 | 56.302 | 45.873 | 22.081 | 0 | 0 | 57.603 | 32.795 | [5 empty] | 0 | 15.093 | 20 | 2.259 | 2.0721 | 0.3842 | 0.23166 | 1.8404 | 81.4707
| 10:39 | 0 | 21.289 | 0 | 0 | 0 | 36.438 | 35.756 | 30.85 | 30.031 | 15.166 | 24.514 | 14.819 | 0 | 0 | 58.477 | 56.282 | 45.896 | 22.081 | 0 | 0 | 57.537 | 32.819 | [5 empty] | 0 | 6.407 | 21 | 2.2811 | 2.0931 | 0.3851 | 0.23166 | 1.8614 | 81.6025
| 10:40 | 0 | 21.314 | 0 | 1 | 0 | 33.125 | 48.373 | 30.705 | 30.296 | 14.548 | 24.587 | 14.646 | 0 | 0 | 58.477 | 56.282 | 45.92 | 22.081 | 0 | 0 | 57.58 | 32.888 | [5 empty] | 0 | 2.829 | 22 | 2.3315 | 2.141 | 0.38714 | 0.23166 | 1.9093 | 81.8932
| 10:41 | 0 | 21.289 | 1 | 1 | 0 | 31.887 | 46.699 | 30.538 | 30.44 | 15.166 | 24.587 | 14.523 | 0 | 0 | 58.477 | 56.282 | 45.896 | 22.081 | 0 | 0 | 57.56 | 32.866 | [5 empty] | 0 | 1.447 | 23 | 2.3673 | 2.175 | 0.38859 | 0.23166 | 1.9434 | 82.0923
| 10:42 | 0 | 21.265 | 0 | 1 | 0 | 31.404 | 40.009 | 30.345 | 30.465 | 13.535 | 24.563 | 14.475 | 0 | 0 | 58.457 | 56.282 | 45.92 | 22.057 | 0 | 0 | 57.537 | 32.888 | [5 empty] | 0 | 0.939 | 24 | 2.3813 | 2.1883 | 0.38916 | 0.23166 | 1.9567 | 82.1684
| 10:43 | 0 | 21.289 | 0 | 1 | 0 | 31.284 | 35.663 | 30.249 | 30.394 | 13.98 | 24.587 | 14.326 | 1 | 0 | 58.457 | 56.259 | 45.943 | 22.081 | 0 | 0 | 57.514 | 32.912 | [5 empty] | 0 | 0.89 | 25 | 2.4247 | 2.2296 | 0.39091 | 0.23166 | 1.9979 | 82.399
| 10:44 | 0 | 21.289 | 0 | 1 | 0 | 31.237 | 33.5 | 30.273 | 30.175 | 14.301 | 24.587 | 14.349 | 0 | 0 | 58.457 | 56.259 | 45.966 | 22.057 | 0 | 0 | 57.514 | 32.936 | [5 empty] | 0 | 1.062 | 26 | 2.418 | 2.2232 | 0.39064 | 0.23166 | 1.9915 | 82.3639
| 10:45 | 0 | 21.297 | 0 | 1 | 0 | 31.244 | 32.52 | 30.305 | 30.063 | 14.606 | 24.644 | 14.359 | 0 | 0 | 58.507 | 56.289 | 46.018 | 22.067 | 0 | 0 | 57.544 | 32.943 | [5 empty] | 0 | 1.181 | 27 | 2.4151 | 2.2204 | 0.39052 | 0.23166 | 1.9888 | 82.3486
| 10:46 | 0 | 21.321 | 0 | 1 | 0 | 31.124 | 32.088 | 30.352 | 29.942 | 25.078 | 24.619 | 14.284 | 0 | 0 | 58.507 | 56.289 | 45.997 | 22.089 | 0 | 0 | 57.544 | 32.967 | [5 empty] | 0 | 1.182 | 28 | 2.4369 | 2.2412 | 0.39141 | 0.23166 | 2.0095 | 82.4625
| 10:47 | 0 | 21.289 | 0 | 1 | 0 | 49.36 | 31.813 | 30.56 | 29.886 | 21.623 | 24.636 | 14.301 | 0 | 0 | 58.434 | 56.236 | 45.987 | 22.081 | 0 | 0 | 57.425 | 32.936 | [5 empty] | 0 | 19.474 | 29 | 2.4319 | 2.2365 | 0.39121 | 0.23166 | 2.0048 | 82.4369
| 10:48 | 0 | 21.289 | 0 | 1 | 0 | 56.864 | 31.647 | 30.874 | 29.886 | 17.165 | 24.658 | 14.276 | 0 | 0 | 58.457 | 56.213 | 45.966 | 22.057 | 0 | 0 | 57.402 | 32.96 | [5 empty] | 0 | 26.978 | 30 | 2.4392 | 2.2434 | 0.3915 | 0.23166 | 2.0117 | 82.4745
| 10:49 | 0 | 21.216 | 0 | 0 | 0 | 45.987 | 31.598 | 30.994 | 29.935 | 16.697 | 24.732 | 14.301 | 1 | 0 | 58.411 | 56.191 | 45.943 | 22.057 | 0 | 0 | 57.379 | 33.007 | [5 empty] | 0 | 16.052 | 31 | 2.4319 | 2.2365 | 0.39121 | 0.23166 | 2.0048 | 82.4369
| 10:50 | 0 | 21.297 | 0 | 1 | 0 | 37.009 | 35.177 | 31.002 | 30.136 | 16.629 | 24.764 | 14.382 | 0 | 0 | 58.463 | 56.243 | 45.95 | 22.089 | 0 | 0 | 57.409 | 33.06 | [5 empty] | 0 | 6.873 | 32 | 2.4084 | 2.2141 | 0.39025 | 0.23166 | 1.9824 | 82.3133
| 10:51 | 0 | 21.289 | 0 | 1 | 0 | 33.452 | 48.167 | 30.825 | 30.345 | 16.426 | 24.732 | 14.399 | 0 | 0 | 58.388 | 56.191 | 45.987 | 22.057 | 0 | 0 | 57.334 | 33.053 | [5 empty] | 0 | 3.107 | 33 | 2.4034 | 2.2094 | 0.39005 | 0.23166 | 1.9777 | 82.2871
| 10:52 | 0 | 21.265 | 0 | 1 | 0 | 32.078 | 47.57 | 30.658 | 30.56 | 17.24 | 24.732 | 14.399 | 0 | 0 | 58.418 | 56.2 | 46.018 | 22.089 | 0 | 0 | 57.409 | 33.132 | [5 empty] | 0 | 1.518 | 34 | 2.4034 | 2.2094 | 0.39005 | 0.23166 | 1.9777 | 82.2871
| 10:53 | 0 | 21.297 | 1 | 1 | 0 | 31.58 | 40.839 | 30.44 | 30.56 | 15.807 | 24.756 | 14.671 | 0 | 0 | 58.388 | 56.17 | 46.011 | 22.057 | 0 | 0 | 57.291 | 33.146 | [5 empty] | 0 | 1.02 | 35 | 2.3242 | 2.1341 | 0.38684 | 0.23166 | 1.9024 | 81.852
| 10:54 | 0 | 21.257 | 0 | 1 | 0 | 31.372 | 36.191 | 30.384 | 30.578 | 16.368 | 24.845 | 14.739 | 0 | 0 | 58.397 | 56.177 | 46.046 | 22.099 | 0 | 0 | 57.343 | 33.161 | [5 empty] | 0 | 0.794 | 36 | 2.3044 | 2.1152 | 0.38604 | 0.23166 | 1.8836 | 81.7385
| 10:55 | 0 | 21.307 | 0 | 1 | 0 | 31.372 | 33.866 | 30.31 | 30.384 | 16.074 | 24.82 | 14.739 | 0 | 0 | 58.42 | 56.177 | 46.022 | 22.074 | 0 | 0 | 57.366 | 33.161 | [5 empty] | 0 | 0.988 | 37 | 2.3044 | 2.1152 | 0.38604 | 0.23166 | 1.8836 | 81.7385
| 10:56 | 0 | 21.307 | 0 | 1 | 0 | 31.323 | 32.74 | 30.31 | 30.239 | 15.727 | 24.845 | 14.887 | 1 | 0 | 58.42 | 56.2 | 46.09 | 22.123 | 0 | 0 | 57.366 | 33.139 | [5 empty] | 0 | 1.084 | 38 | 2.2613 | 2.0743 | 0.38429 | 0.23166 | 1.8426 | 81.4847
| 10:57 | 0 | 21.351 | 0 | 1 | 0 | 31.203 | 32.191 | 30.384 | 30.094 | 23.663 | 24.796 | 15.282 | 0 | 0 | 58.42 | 56.177 | 46.046 | 22.123 | 0 | 0 | 57.343 | 33.139 | [5 empty] | 0 | 1.109 | 39 | 2.1463 | 1.9649 | 0.37963 | 0.23166 | 1.7333 | 80.7574
| 10:58 | 0 | 21.282 | 0 | 1 | 0 | 44.252 | 31.926 | 30.578 | 30.023 | 22.942 | 24.845 | 15.307 | 0 | 0 | 58.42 | 56.2 | 46.022 | 22.099 | 0 | 0 | 57.3 | 33.161 | [5 empty] | 0 | 14.229 | 40 | 2.139 | 1.958 | 0.37934 | 0.23166 | 1.7264 | 80.7088
| 10:59 | 0 | 21.282 | 0 | 1 | 0 | 58.128 | 31.757 | 30.889 | 30.023 | 18.59 | 24.869 | 15.332 | 0 | 0 | 58.42 | 56.156 | 46.022 | 22.123 | 0 | 0 | 57.3 | 33.161 | [5 empty] | 0 | 28.105 | 41 | 2.1317 | 1.9511 | 0.37904 | 0.23166 | 1.7194 | 80.6598
| 11:00 | 0 | 21.331 | 0 | 0 | 0 | 49.026 | 31.661 | 30.985 | 30.023 | 15.9 | 24.82 | 15.086 | 1 | 0 | 58.397 | 56.133 | 46.046 | 22.099 | 0 | 0 | 57.277 | 33.208 | [5 empty] | 0 | 19.003 | 42 | 2.2034 | 2.0192 | 0.38195 | 0.23166 | 1.7875 | 81.1278
| 11:01 | 0 | 21.331 | 0 | 1 | 0 | 38.519 | 33.278 | 31.107 | 30.144 | 15.405 | 24.82 | 14.963 | 0 | 0 | 58.352 | 56.133 | 46.069 | 22.099 | 0 | 0 | 57.277 | 33.256 | [5 empty] | 0 | 8.375 | 43 | 2.2392 | 2.0532 | 0.3834 | 0.23166 | 1.8216 | 81.3506
| 11:02 | 0 | 21.307 | 0 | 1 | 0 | 34.148 | 45.266 | 30.962 | 30.359 | 16.197 | 24.796 | 15.061 | 0 | 0 | 58.352 | 56.11 | 46.046 | 22.099 | 0 | 0 | 57.277 | 33.278 | [5 empty] | 0 | 3.789 | 44 | 2.2106 | 2.0261 | 0.38224 | 0.23166 | 1.7945 | 81.1737
| 11:03 | 0 | 21.331 | 0 | 1 | 0 | 32.478 | 49.439 | 30.818 | 30.6 | 16.049 | 24.82 | 15.48 | 0 | 0 | 58.308 | 56.133 | 46.069 | 22.123 | 0 | 0 | 57.231 | 33.278 | [5 empty] | 0 | 1.878 | 45 | 2.0886 | 1.9101 | 0.3773 | 0.23166 | 1.6785 | 80.3628
| 11:04 | 0 | 21.351 | 0 | 1 | 0 | 31.781 | 43.171 | 30.6 | 30.72 | 15.875 | 24.845 | 15.9 | 0 | 0 | 58.352 | 56.11 | 46.046 | 22.123 | 0 | 0 | 57.186 | 33.278 | [5 empty] | 0 | 1.061 | 46 | 1.9663 | 1.7939 | 0.37234 | 0.23166 | 1.5622 | 79.4489
| 11:05 | 0 | 21.307 | 1 | 1 | 0 | 31.563 | 37.648 | 30.504 | 30.673 | 15.234 | 24.796 | 15.702 | 0 | 0 | 58.329 | 56.11 | 46.09 | 22.099 | 0 | 0 | 57.231 | 33.278 | [5 empty] | 0 | 0.89 | 47 | 2.024 | 1.8487 | 0.37468 | 0.23166 | 1.617 | 79.8935
| 11:06 | 0 | 21.307 | 0 | 1 | 0 | 31.443 | 34.689 | 30.455 | 30.553 | 14.814 | 24.796 | 15.282 | 0 | 0 | 58.352 | 56.086 | 46.09 | 22.074 | 0 | 0 | 57.254 | 33.256 | [5 empty] | 0 | 0.89 | 48 | 2.1463 | 1.9649 | 0.37963 | 0.23166 | 1.7333 | 80.7574
| 11:07 | 0 | 21.314 | 0 | 0 | 0 | 31.499 | 33.216 | 30.465 | 30.391 | 14.721 | 24.779 | 15.191 | 0 | 0 | 58.338 | 56.117 | 46.12 | 22.155 | 0 | 0 | 57.284 | 33.309 | [5 empty] | 0 | 1.108 | 49 | 2.1728 | 1.9901 | 0.38071 | 0.23166 | 1.7585 | 80.9318
| 11:08 | 0 | 21.307 | 0 | 1 | 0 | 31.419 | 32.478 | 30.408 | 30.239 | 23.592 | 24.676 | 14.985 | 0 | 0 | 58.329 | 56.063 | 46.09 | 22.099 | 0 | 0 | 57.208 | 33.302 | [5 empty] | 0 | 1.18 | 50 | 2.2328 | 2.0472 | 0.38314 | 0.23166 | 1.8155 | 81.3113
| 11:09 | 0 | 21.331 | 0 | 1 | 0 | 44.692 | 32.117 | 30.455 | 30.119 | 21.449 | 24.747 | 15.209 | 1 | 0 | 58.329 | 56.063 | 46.113 | 22.074 | 0 | 0 | 57.186 | 33.326 | [5 empty] | 0 | 14.573 | 51 | 2.1675 | 1.9851 | 0.38049 | 0.23166 | 1.7535 | 80.8977
| 11:10 | 0 | 21.363 | 0 | 1 | 0 | 58.427 | 31.958 | 30.825 | 30.151 | 17.363 | 24.803 | 15.687 | 0 | 0 | 58.358 | 56.093 | 46.144 | 22.106 | 0 | 0 | 57.172 | 33.405 | [5 empty] | 0 | 28.276 | 52 | 2.0283 | 1.8528 | 0.37485 | 0.23166 | 1.6212 | 79.9261
| 11:11 | 0 | 21.307 | 0 | 1 | 0 | 50.195 | 31.828 | 30.938 | 30.094 | 17.037 | 24.869 | 15.973 | 0 | 0 | 58.308 | 56.042 | 46.046 | 22.099 | 0 | 0 | 57.142 | 33.419 | [5 empty] | 0 | 20.101 | 53 | 1.9451 | 1.7737 | 0.37148 | 0.23166 | 1.542 | 79.2783
| 11:12 | 0 | 21.314 | 0 | 1 | 0 | 39.373 | 32.792 | 31.21 | 30.151 | 16.549 | 24.972 | 16.426 | 1 | 0 | 58.338 | 56.072 | 46.12 | 22.155 | 0 | 0 | 57.126 | 33.428 | [5 empty] | 0 | 9.222 | 54 | 1.8131 | 1.6483 | 0.36613 | 0.23166 | 1.4166 | 78.1305
| 11:13 | 0 | 21.331 | 0 | 0 | 0 | 34.596 | 42.772 | 31.154 | 30.264 | 15.973 | 24.94 | 16.147 | 0 | 0 | 58.256 | 55.988 | 46.06 | 22.086 | 0 | 0 | 57.092 | 33.34 | [5 empty] | 0 | 4.332 | 55 | 1.8944 | 1.7255 | 0.36943 | 0.23166 | 1.4939 | 78.8564
| 11:14 | 0 | 21.375 | 0 | 1 | 0 | 32.83 | 50.058 | 31.105 | 30.624 | 16.489 | 24.987 | 16.587 | 0 | 0 | 58.333 | 56.065 | 46.183 | 22.192 | 0 | 0 | 57.19 | 33.443 | [5 empty] | 0 | 2.206 | 56 | 1.7663 | 1.6037 | 0.36423 | 0.23166 | 1.3721 | 77.6813
| 11:15 | 0 | 21.4 | 0 | 1 | 0 | 32.044 | 45.152 | 31.009 | 30.815 | 16.959 | 25.009 | 16.637 | 0 | 0 | 58.333 | 56.089 | 46.16 | 22.216 | 0 | 0 | 57.233 | 33.419 | [5 empty] | 0 | 1.229 | 57 | 1.7517 | 1.5899 | 0.36364 | 0.23166 | 1.3582 | 77.5369
| 11:16 | 0 | 21.4 | 0 | 1 | 0 | 31.659 | 39.27 | 30.791 | 30.889 | 16.835 | 24.867 | 15.92 | 0 | 0 | 58.333 | 56.065 | 46.16 | 22.192 | 0 | 0 | 57.256 | 33.419 | [5 empty] | 0 | 0.77 | 58 | 1.9605 | 1.7883 | 0.3721 | 0.23166 | 1.5567 | 79.4025
| 11:17 | 0 | 21.4 | 1 | 1 | 0 | 31.514 | 35.698 | 30.695 | 30.84 | 16.735 | 24.793 | 15.352 | 0 | 0 | 58.333 | 56.042 | 46.183 | 22.192 | 0 | 0 | 57.211 | 33.419 | [5 empty] | 0 | 0.674 | 59 | 2.1259 | 1.9456 | 0.37881 | 0.23166 | 1.7139 | 80.6204
| 11:18 | 0 | 21.351 | 0 | 1 | 0 | 31.49 | 33.842 | 30.6 | 30.744 | 15.747 | 24.744 | 15.106 | 0 | 0 | 58.311 | 56.042 | 46.207 | 22.167 | 0 | 0 | 57.19 | 33.443 | [5 empty] | 0 | 0.746 | 60 | 2.1975 | 2.0137 | 0.38171 | 0.23166 | 1.782 | 81.0909
| 11:19 | 1 | 21.368 | 0 | 0 | 0 | 31.458 | 32.823 | 30.568 | 30.47 | 22.665 | 24.69 | 14.875 | 0 | 0 | 58.281 | 56.012 | 46.153 | 22.135 | 0 | 0 | 57.138 | 33.412 | [5 empty] | 21.368 | 0.988 | 61 | 2.2648 | 2.0776 | 0.38444 | 0.23166 | 1.8459 | 81.5056
| 11:20 | 0 | 21.424 | 0 | 1 | 0 | 39.624 | 32.358 | 30.695 | 30.406 | 23.131 | 24.818 | 15.179 | 0 | 0 | 58.333 | 56.021 | 46.16 | 22.192 | 0 | 0 | 57.122 | 33.512 | [5 empty] | 0 | 9.218 | 62 | 2.1763 | 1.9935 | 0.38085 | 0.23166 | 1.7618 | 80.9545
| 11:21 | 0 | 21.375 | 0 | 1 | 0 | 60.485 | 32.093 | 30.889 | 30.335 | 18.243 | 24.769 | 15.526 | 1 | 0 | 58.333 | 55.998 | 46.16 | 22.167 | 0 | 0 | 57.122 | 33.488 | [5 empty] | 0 | 30.15 | 63 | 2.0752 | 1.8974 | 0.37675 | 0.23166 | 1.6657 | 80.2679
| 11:22 | 0 | 21.4 | 0 | 0 | 0 | 58.219 | 31.948 | 30.72 | 30.261 | 17.255 | 24.793 | 15.624 | 0 | 0 | 58.288 | 56.021 | 46.16 | 22.192 | 0 | 0 | 57.099 | 33.488 | [5 empty] | 0 | 27.958 | 64 | 2.0467 | 1.8703 | 0.3756 | 0.23166 | 1.6386 | 80.0617
| 11:23 | 0 | 21.351 | 0 | 1 | 0 | 44.671 | 31.924 | 31.37 | 30.286 | 16.587 | 24.867 | 15.797 | 0 | 0 | 58.288 | 55.998 | 46.183 | 22.216 | 0 | 0 | 57.144 | 33.512 | [5 empty] | 0 | 14.385 | 65 | 1.9963 | 1.8224 | 0.37356 | 0.23166 | 1.5907 | 79.6834
| 11:24 | 0 | 21.375 | 0 | 1 | 0 | 37.225 | 34.9 | 31.465 | 30.286 | 16.514 | 24.842 | 15.797 | 0 | 0 | 58.265 | 55.974 | 46.16 | 22.192 | 0 | 0 | 57.144 | 33.488 | [5 empty] | 0 | 6.939 | 66 | 1.9963 | 1.8224 | 0.37356 | 0.23166 | 1.5907 | 79.6834
| 11:25 | 0 | 21.4 | 0 | 1 | 0 | 34.077 | 46.895 | 31.465 | 30.502 | 15.551 | 24.842 | 15.996 | 1 | 0 | 58.242 | 55.951 | 46.183 | 22.216 | 0 | 0 | 57.122 | 33.488 | [5 empty] | 0 | 3.575 | 67 | 1.9384 | 1.7673 | 0.37121 | 0.23166 | 1.5356 | 79.2238
| 11:26 | 0 | 21.375 | 0 | 1 | 0 | 32.713 | 49.668 | 31.32 | 30.791 | 15.03 | 24.842 | 16.069 | 0 | 0 | 58.265 | 55.974 | 46.183 | 22.192 | 0 | 0 | 57.144 | 33.512 | [5 empty] | 0 | 1.922 | 68 | 1.9171 | 1.7471 | 0.37035 | 0.23166 | 1.5154 | 79.0483
| 11:27 | 0 | 21.456 | 0 | 0 | 0 | 32.1 | 44.19 | 31.137 | 31.065 | 14.422 | 24.825 | 16.174 | 0 | 0 | 58.249 | 55.981 | 46.26 | 22.273 | 0 | 0 | 57.174 | 33.519 | [5 empty] | 0 | 1.035 | 69 | 1.8865 | 1.718 | 0.36911 | 0.23166 | 1.4864 | 78.7889
| 11:28 | 0 | 21.446 | 0 | 1 | 0 | 31.779 | 38.918 | 30.96 | 31.08 | 14.168 | 24.793 | 15.847 | 0 | 0 | 58.242 | 55.928 | 46.23 | 22.241 | 0 | 0 | 57.144 | 33.488 | [5 empty] | 0 | 0.699 | 70 | 1.9818 | 1.8086 | 0.37297 | 0.23166 | 1.5769 | 79.5704
| 11:29 | 0 | 21.456 | 0 | 1 | 0 | 31.691 | 35.753 | 30.943 | 31.041 | 14.643 | 24.874 | 16.126 | 0 | 0 | 58.272 | 55.981 | 46.26 | 22.248 | 0 | 0 | 57.197 | 33.543 | [5 empty] | 0 | 0.65 | 71 | 1.9005 | 1.7313 | 0.36967 | 0.23166 | 1.4997 | 78.9085
| 11:30 | 0 | 21.456 | 1 | 1 | 0 | 31.691 | 34.038 | 30.847 | 30.896 | 19.558 | 24.85 | 16.448 | 0 | 0 | 58.272 | 55.958 | 46.237 | 22.248 | 0 | 0 | 57.128 | 33.543 | [5 empty] | 0 | 0.795 | 72 | 1.8067 | 1.6422 | 0.36587 | 0.23166 | 1.4105 | 78.0705
| 11:31 | 0 | 21.456 | 0 | 0 | 0 | 35.282 | 33.098 | 30.872 | 30.776 | 24.874 | 24.801 | 16.471 | 0 | 0 | 58.272 | 55.958 | 46.26 | 22.248 | 0 | 0 | 57.174 | 33.543 | [5 empty] | 0 | 4.506 | 73 | 1.8 | 1.6358 | 0.3656 | 0.23166 | 1.4042 | 78.0073
| 11:32 | 0 | 21.456 | 0 | 1 | 0 | 61.681 | 32.579 | 30.896 | 30.631 | 18.646 | 24.729 | 16.174 | 1 | 0 | 58.249 | 55.937 | 46.26 | 22.248 | 0 | 0 | 57.174 | 33.519 | [5 empty] | 0 | 31.05 | 74 | 1.8865 | 1.718 | 0.36911 | 0.23166 | 1.4864 | 78.7889
| 11:33 | 0 | 21.432 | 0 | 0 | 0 | 62.576 | 32.316 | 30.479 | 30.526 | 15.971 | 24.649 | 16.094 | 0 | 0 | 58.242 | 55.883 | 46.174 | 22.204 | 0 | 0 | 57.135 | 33.455 | [5 empty] | 0 | 32.05 | 75 | 1.9098 | 1.7402 | 0.37005 | 0.23166 | 1.5085 | 78.9873
| 11:34 | 0 | 21.439 | 0 | 1 | 0 | 55.946 | 32.228 | 30.59 | 30.47 | 15.714 | 24.761 | 16.38 | 0 | 0 | 58.215 | 55.9 | 46.176 | 22.255 | 0 | 0 | 57.183 | 33.481 | [5 empty] | 0 | 25.476 | 76 | 1.8265 | 1.661 | 0.36668 | 0.23166 | 1.4294 | 78.2547
| 11:35 | 0 | 21.439 | 0 | 1 | 0 | 43.095 | 32.228 | 31.073 | 30.423 | 15.392 | 24.737 | 16.602 | 0 | 0 | 58.215 | 55.876 | 46.223 | 22.28 | 0 | 0 | 57.16 | 33.529 | [5 empty] | 0 | 12.672 | 77 | 1.7619 | 1.5996 | 0.36406 | 0.23166 | 1.3679 | 77.6382
| 11:36 | 0 | 21.439 | 0 | 0 | 0 | 36.842 | 36.607 | 31.409 | 30.423 | 16.554 | 24.712 | 16.406 | 0 | 0 | 58.215 | 55.876 | 46.223 | 22.28 | 0 | 0 | 57.094 | 33.529 | [5 empty] | 0 | 6.419 | 78 | 1.819 | 1.6538 | 0.36637 | 0.23166 | 1.4222 | 78.1847
| 11:37 | 0 | 21.414 | 0 | 1 | 0 | 34.163 | 48.401 | 31.507 | 30.47 | 17.615 | 24.617 | 16.109 | 1 | 0 | 58.171 | 55.832 | 46.223 | 22.255 | 0 | 0 | 57.005 | 33.505 | [5 empty] | 0 | 3.693 | 79 | 1.9055 | 1.736 | 0.36987 | 0.23166 | 1.5044 | 78.9504
| 11:38 | 0 | 21.439 | 0 | 1 | 0 | 32.847 | 49.502 | 31.433 | 30.59 | 14.452 | 24.617 | 16.207 | 0 | 0 | 58.171 | 55.832 | 46.223 | 22.28 | 0 | 0 | 56.96 | 33.481 | [5 empty] | 0 | 2.257 | 80 | 1.8769 | 1.7089 | 0.36872 | 0.23166 | 1.4772 | 78.7056
| 11:39 | 0 | 21.439 | 0 | 1 | 0 | 32.228 | 44.221 | 31.289 | 30.783 | 14.998 | 24.568 | 15.91 | 0 | 0 | 58.149 | 55.832 | 46.223 | 22.255 | 0 | 0 | 57.005 | 33.505 | [5 empty] | 0 | 1.445 | 81 | 1.9634 | 1.7911 | 0.37222 | 0.23166 | 1.5595 | 79.4258
| 11:40 | 0 | 21.446 | 0 | 0 | 0 | 31.899 | 39.341 | 31.129 | 30.985 | 16.24 | 24.649 | 16.167 | 0 | 0 | 58.201 | 55.862 | 46.277 | 22.287 | 0 | 0 | 57.035 | 33.536 | [5 empty] | 0 | 0.914 | 82 | 1.8886 | 1.72 | 0.36919 | 0.23166 | 1.4883 | 78.8064
| 11:41 | 0 | 21.439 | 0 | 1 | 0 | 31.674 | 36.208 | 30.999 | 31.048 | 16.033 | 24.617 | 16.453 | 0 | 0 | 58.171 | 55.832 | 46.27 | 22.255 | 0 | 0 | 56.937 | 33.529 | [5 empty] | 0 | 0.626 | 83 | 1.8053 | 1.6408 | 0.36581 | 0.23166 | 1.4091 | 78.0568
| 11:42 | 0 | 21.446 | 1 | 1 | 0 | 32.83 | 34.452 | 30.96 | 31.009 | 25.347 | 24.624 | 16.536 | 0 | 0 | 58.201 | 55.816 | 46.253 | 22.263 | 0 | 0 | 56.944 | 33.56 | [5 empty] | 0 | 1.821 | 84 | 1.7811 | 1.6178 | 0.36484 | 0.23166 | 1.3862 | 77.8262
| 11:43 | 0 | 21.471 | 0 | 0 | 0 | 59.634 | 33.395 | 30.911 | 30.911 | 19.797 | 24.624 | 16.214 | 0 | 0 | 58.178 | 55.839 | 46.253 | 22.287 | 0 | 0 | 56.966 | 33.584 | [5 empty] | 0 | 28.723 | 85 | 1.8749 | 1.707 | 0.36864 | 0.23166 | 1.4753 | 78.6878
| 11:44 | 0 | 21.471 | 0 | 1 | 0 | 64.613 | 32.902 | 30.646 | 30.84 | 17.821 | 24.649 | 16.486 | 1 | 0 | 58.178 | 55.816 | 46.253 | 22.287 | 0 | 0 | 56.877 | 33.605 | [5 empty] | 0 | 33.773 | 86 | 1.7957 | 1.6317 | 0.36543 | 0.23166 | 1.4 | 77.9659
| 11:45 | 0 | 21.471 | 0 | 0 | 0 | 63.76 | 32.737 | 30.141 | 30.766 | 17.326 | 24.551 | 16.461 | 0 | 0 | 58.155 | 55.792 | 46.23 | 22.287 | 0 | 0 | 56.832 | 33.629 | [5 empty] | 0 | 32.994 | 87 | 1.803 | 1.6386 | 0.36572 | 0.23166 | 1.4069 | 78.0349
| 11:46 | 0 | 21.446 | 0 | 0 | 0 | 57.259 | 32.644 | 30.43 | 30.671 | 18.389 | 24.575 | 16.438 | 0 | 0 | 58.133 | 55.792 | 46.253 | 22.312 | 0 | 0 | 56.855 | 33.629 | [5 empty] | 0 | 26.588 | 88 | 1.8097 | 1.645 | 0.36599 | 0.23166 | 1.4133 | 78.0979
| 11:47 | 0 | 21.503 | 0 | 1 | 0 | 44.634 | 32.316 | 30.678 | 30.654 | 16.84 | 24.582 | 16.742 | 0 | 0 | 58.139 | 55.799 | 46.26 | 22.344 | 0 | 0 | 56.861 | 33.66 | [5 empty] | 0 | 13.98 | 89 | 1.7211 | 1.5608 | 0.3624 | 0.23166 | 1.3292 | 77.2257
| 11:48 | 0 | 21.471 | 0 | 1 | 0 | 37.813 | 34.852 | 31.009 | 30.526 | 16.659 | 24.551 | 16.313 | 0 | 0 | 58.11 | 55.748 | 46.207 | 22.287 | 0 | 0 | 56.877 | 33.629 | [5 empty] | 0 | 7.287 | 90 | 1.8461 | 1.6796 | 0.36747 | 0.23166 | 1.4479 | 78.4322
| 11:49 | 0 | 21.446 | 0 | 0 | 0 | 34.806 | 45.773 | 31.441 | 30.477 | 16.939 | 24.56 | 16.074 | 0 | 0 | 58.139 | 55.778 | 46.237 | 22.295 | 0 | 0 | 56.839 | 33.66 | [5 empty] | 0 | 4.329 | 91 | 1.9157 | 1.7457 | 0.37029 | 0.23166 | 1.5141 | 79.0361
| 11:50 | 0 | 21.446 | 0 | 1 | 0 | 33.326 | 50.06 | 31.585 | 30.502 | 16.685 | 24.528 | 15.845 | 0 | 0 | 58.087 | 55.748 | 46.207 | 22.287 | 0 | 0 | 56.832 | 33.629 | [5 empty] | 0 | 2.824 | 92 | 1.9823 | 1.8091 | 0.37299 | 0.23166 | 1.5774 | 79.575
| 11:51 | 0 | 21.478 | 0 | 1 | 0 | 32.555 | 45.917 | 31.522 | 30.533 | 17.285 | 24.631 | 15.78 | 1 | 0 | 58.096 | 55.732 | 46.26 | 22.319 | 0 | 0 | 56.839 | 33.637 | [5 empty] | 0 | 2.022 | 93 | 2.0013 | 1.8271 | 0.37376 | 0.23166 | 1.5954 | 79.7214
| 11:52 | 0 | 21.478 | 0 | 0 | 0 | 32.125 | 40.947 | 31.328 | 30.678 | 15.704 | 24.607 | 15.852 | 0 | 0 | 58.096 | 55.755 | 46.307 | 22.319 | 0 | 0 | 56.818 | 33.637 | [5 empty] | 0 | 1.447 | 94 | 1.9803 | 1.8072 | 0.37291 | 0.23166 | 1.5755 | 79.5591
| 11:53 | 1 | 21.478 | 0 | 1 | 0 | 32.051 | 37.492 | 31.257 | 30.918 | 26.029 | 24.656 | 16.026 | 0 | 0 | 58.117 | 55.732 | 46.328 | 22.344 | 0 | 0 | 56.77 | 33.684 | [5 empty] | 21.478 | 1.133 | 95 | 1.9296 | 1.759 | 0.37085 | 0.23166 | 1.5273 | 79.1522
| 11:54 | 0 | 21.527 | 0 | 1 | 0 | 54.882 | 35.399 | 31.161 | 31.112 | 20.323 | 24.68 | 15.852 | 0 | 0 | 58.162 | 55.776 | 46.33 | 22.368 | 0 | 0 | 56.727 | 33.708 | [5 empty] | 0 | 23.77 | 96 | 1.9803 | 1.8072 | 0.37291 | 0.23166 | 1.5755 | 79.5591
| 11:55 | 0 | 21.557 | 0 | 0 | 0 | 66.642 | 34.371 | 30.877 | 31.166 | 19.045 | 24.661 | 15.538 | 0 | 0 | 58.19 | 55.804 | 46.379 | 22.398 | 0 | 0 | 56.754 | 33.761 | [5 empty] | 0 | 35.476 | 97 | 2.0717 | 1.8941 | 0.37661 | 0.23166 | 1.6624 | 80.243
| 11:56 | 0 | 21.503 | 0 | 0 | 0 | 65.649 | 34.038 | 30.367 | 31.041 | 16.323 | 24.56 | 15.211 | 1 | 0 | 58.162 | 55.776 | 46.33 | 22.344 | 0 | 0 | 56.75 | 33.732 | [5 empty] | 0 | 34.608 | 98 | 2.167 | 1.9846 | 0.38047 | 0.23166 | 1.7529 | 80.8939
| 11:57 | 0 | 21.508 | 0 | 0 | 0 | 64.422 | 33.902 | 30.082 | 31.092 | 16.526 | 24.565 | 15.118 | 0 | 0 | 58.167 | 55.781 | 46.358 | 22.373 | 0 | 0 | 56.777 | 33.737 | [5 empty] | 0 | 33.33 | 99 | 2.194 | 2.0103 | 0.38157 | 0.23166 | 1.7787 | 81.0687
| 11:58 | 0 | 21.503 | 0 | 0 | 0 | 63.409 | 33.78 | 29.859 | 30.967 | 17.162 | 24.536 | 14.864 | 0 | 0 | 58.117 | 55.753 | 46.307 | 22.319 | 0 | 0 | 56.75 | 33.732 | [5 empty] | 0 | 32.442 | 100 | 2.268 | 2.0806 | 0.38457 | 0.23166 | 1.849 | 81.5248
| 11:59 | 0 | 21.532 | 0 | 0 | 0 | 62.493 | 33.689 | 29.842 | 30.95 | 16.7 | 24.516 | 14.895 | 0 | 0 | 58.144 | 55.76 | 46.335 | 22.373 | 0 | 0 | 56.731 | 33.785 | [5 empty] | 0 | 31.543 | 101 | 2.259 | 2.0721 | 0.3842 | 0.23166 | 1.8404 | 81.4707
| 12:00 | 0 | 21.503 | 0 | 0 | 0 | 59.595 | 33.708 | 30.028 | 30.943 | 16.001 | 24.487 | 14.668 | 0 | 0 | 58.117 | 55.732 | 46.307 | 22.319 | 0 | 0 | 56.681 | 33.732 | [5 empty] | 0 | 28.652 | 102 | 2.3251 | 2.1349 | 0.38688 | 0.23166 | 1.9032 | 81.8569
| 12:01 | 0 | 21.532 | 1 | 1 | 0 | 47.962 | 33.103 | 30.396 | 30.828 | 17.366 | 24.541 | 14.847 | 0 | 0 | 58.121 | 55.736 | 46.358 | 22.349 | 0 | 0 | 56.731 | 33.713 | [5 empty] | 0 | 17.134 | 103 | 2.273 | 2.0854 | 0.38477 | 0.23166 | 1.8537 | 81.5542
| 12:02 | 0 | 21.508 | 0 | 1 | 0 | 40.224 | 32.962 | 30.467 | 30.683 | 15.933 | 24.59 | 15.314 | 0 | 0 | 58.121 | 55.736 | 46.358 | 22.349 | 0 | 0 | 56.731 | 33.713 | [5 empty] | 0 | 9.541 | 104 | 2.137 | 1.9561 | 0.37926 | 0.23166 | 1.7244 | 80.6951
| 12:03 | 0 | 21.508 | 0 | 0 | 0 | 36.392 | 38.531 | 30.612 | 30.563 | 16.722 | 24.636 | 15.365 | 0 | 0 | 58.078 | 55.713 | 46.335 | 22.349 | 0 | 0 | 56.754 | 33.713 | [5 empty] | 0 | 5.829 | 105 | 2.1221 | 1.942 | 0.37865 | 0.23166 | 1.7103 | 80.5946
| 12:04 | 0 | 21.508 | 0 | 1 | 0 | 34.325 | 47.297 | 30.972 | 30.443 | 27.794 | 24.614 | 15.242 | 0 | 0 | 58.098 | 55.69 | 46.379 | 22.324 | 0 | 0 | 56.686 | 33.737 | [5 empty] | 0 | 3.882 | 106 | 2.1579 | 1.976 | 0.3801 | 0.23166 | 1.7444 | 80.8346
| 12:05 | 0 | 21.508 | 0 | 1 | 0 | 51.425 | 47.595 | 31.166 | 30.323 | 20.978 | 24.541 | 15.02 | 1 | 0 | 58.087 | 55.722 | 46.368 | 22.383 | 0 | 0 | 56.763 | 33.747 | [5 empty] | 0 | 21.102 | 107 | 2.2226 | 2.0375 | 0.38272 | 0.23166 | 1.8058 | 81.2482
| 12:06 | 0 | 21.532 | 0 | 0 | 0 | 67.112 | 44.264 | 31.046 | 30.251 | 17.218 | 24.516 | 15.093 | 0 | 0 | 58.032 | 55.666 | 46.312 | 22.349 | 0 | 0 | 56.709 | 33.689 | [5 empty] | 0 | 36.861 | 108 | 2.2013 | 2.0173 | 0.38186 | 0.23166 | 1.7856 | 81.1149
| 12:07 | 0 | 21.566 | 0 | 0 | 0 | 66.717 | 43.171 | 30.502 | 30.237 | 16.612 | 24.551 | 15.4 | 0 | 0 | 58.064 | 55.676 | 46.321 | 22.358 | 0 | 0 | 56.786 | 33.723 | [5 empty] | 0 | 36.48 | 109 | 2.1119 | 1.9323 | 0.37824 | 0.23166 | 1.7006 | 80.5248
| 12:08 | 0 | 21.598 | 0 | 0 | 0 | 65.558 | 42.827 | 30.269 | 30.22 | 16.446 | 24.511 | 15.186 | 0 | 0 | 58.094 | 55.685 | 46.375 | 22.39 | 0 | 0 | 56.816 | 33.754 | [5 empty] | 0 | 35.338 | 110 | 2.1742 | 1.9915 | 0.38077 | 0.23166 | 1.7599 | 80.9413
| 12:09 | 0 | 21.574 | 0 | 0 | 0 | 64.483 | 42.614 | 30.148 | 30.173 | 16.247 | 24.536 | 15.237 | 1 | 0 | 58.094 | 55.685 | 46.375 | 22.368 | 0 | 0 | 56.816 | 33.754 | [5 empty] | 0 | 34.31 | 111 | 2.1594 | 1.9774 | 0.38016 | 0.23166 | 1.7457 | 80.8442
| 12:10 | 0 | 21.628 | 0 | 0 | 0 | 63.568 | 42.456 | 30.058 | 30.178 | 17.044 | 24.565 | 15.314 | 0 | 0 | 58.144 | 55.666 | 46.356 | 22.398 | 0 | 0 | 56.798 | 33.782 | [5 empty] | 0 | 33.39 | 112 | 2.137 | 1.9561 | 0.37926 | 0.23166 | 1.7244 | 80.6951
| 12:11 | 0 | 21.603 | 0 | 0 | 0 | 62.717 | 42.291 | 30.033 | 30.104 | 16.426 | 24.541 | 15.636 | 0 | 0 | 58.098 | 55.666 | 46.426 | 22.398 | 0 | 0 | 56.754 | 33.737 | [5 empty] | 0 | 32.613 | 113 | 2.0432 | 1.867 | 0.37546 | 0.23166 | 1.6353 | 80.0361
| 12:12 | 0 | 21.603 | 0 | 0 | 0 | 61.886 | 42.102 | 29.938 | 30.058 | 16.179 | 24.492 | 15.687 | 0 | 0 | 58.076 | 55.62 | 46.379 | 22.373 | 0 | 0 | 56.754 | 33.761 | [5 empty] | 0 | 31.828 | 114 | 2.0283 | 1.8528 | 0.37485 | 0.23166 | 1.6212 | 79.9261
| 12:13 | 0 | 21.638 | 0 | 0 | 0 | 61.156 | 41.949 | 29.994 | 30.018 | 17.869 | 24.551 | 15.621 | 0 | 0 | 58.085 | 55.652 | 46.389 | 22.383 | 0 | 0 | 56.83 | 33.771 | [5 empty] | 0 | 31.138 | 115 | 2.0476 | 1.8711 | 0.37563 | 0.23166 | 1.6394 | 80.0681
| 12:14 | 0 | 21.593 | 0 | 0 | 0 | 60.355 | 41.765 | 29.879 | 29.928 | 17.109 | 24.435 | 15.651 | 0 | 0 | 58.066 | 55.613 | 46.37 | 22.363 | 0 | 0 | 56.745 | 33.751 | [5 empty] | 0 | 30.427 | 116 | 2.0388 | 1.8628 | 0.37528 | 0.23166 | 1.6311 | 80.0039
| 12:15 | 0 | 21.547 | 0 | 0 | 0 | 57.261 | 41.482 | 30.023 | 29.952 | 22.653 | 24.46 | 15.724 | 0 | 0 | 58.023 | 55.566 | 46.347 | 22.339 | 0 | 0 | 56.745 | 33.727 | [5 empty] | 0 | 27.309 | 117 | 2.0176 | 1.8426 | 0.37442 | 0.23166 | 1.6109 | 79.8453
| 12:16 | 0 | 21.628 | 0 | 1 | 0 | 49.521 | 39.377 | 30.131 | 29.864 | 21.794 | 24.47 | 15.933 | 0 | 0 | 58.078 | 55.575 | 46.312 | 22.324 | 0 | 0 | 56.709 | 33.737 | [5 empty] | 0 | 19.657 | 118 | 1.9567 | 1.7847 | 0.37195 | 0.23166 | 1.5531 | 79.3723
| 12:17 | 0 | 21.66 | 0 | 0 | 0 | 55.125 | 37.198 | 30.018 | 29.92 | 16.732 | 24.381 | 15.842 | 0 | 0 | 58.039 | 55.582 | 46.365 | 22.38 | 0 | 0 | 56.715 | 33.744 | [5 empty] | 0 | 25.205 | 119 | 1.9832 | 1.8099 | 0.37302 | 0.23166 | 1.5783 | 79.5818
| 12:18 | 0 | 21.613 | 0 | 0 | 0 | 56.042 | 36.378 | 29.609 | 29.849 | 16.928 | 24.308 | 15.521 | 0 | 0 | 58.039 | 55.559 | 46.342 | 22.334 | 0 | 0 | 56.649 | 33.72 | [5 empty] | 0 | 26.193 | 120 | 2.0767 | 1.8988 | 0.37681 | 0.23166 | 1.6671 | 80.2783
| 12:19 | 0 | 21.642 | 0 | 0 | 0 | 55.566 | 36.076 | 29.374 | 29.83 | 16.267 | 24.242 | 15.453 | 0 | 0 | 58.044 | 55.543 | 46.37 | 22.339 | 0 | 0 | 56.654 | 33.749 | [5 empty] | 0 | 25.736 | 121 | 2.0965 | 1.9176 | 0.37761 | 0.23166 | 1.6859 | 80.4179
| 12:20 | 0 | 21.569 | 0 | 0 | 0 | 55.06 | 35.887 | 29.251 | 29.71 | 16.564 | 24.337 | 15.651 | 0 | 0 | 58.021 | 55.543 | 46.3 | 22.29 | 0 | 0 | 56.631 | 33.749 | [5 empty] | 0 | 25.35 | 122 | 2.0388 | 1.8628 | 0.37528 | 0.23166 | 1.6311 | 80.0039
| 12:21 | 0 | 21.652 | 0 | 0 | 0 | 54.565 | 35.782 | 29.19 | 29.695 | 16.722 | 24.372 | 15.734 | 0 | 0 | 58.009 | 55.529 | 46.288 | 22.349 | 0 | 0 | 56.663 | 33.761 | [5 empty] | 0 | 24.87 | 123 | 2.0147 | 1.8398 | 0.3743 | 0.23166 | 1.6082 | 79.8234
| 12:22 | 0 | 21.66 | 0 | 0 | 0 | 54.07 | 35.718 | 29.197 | 29.68 | 18.459 | 24.308 | 15.792 | 0 | 0 | 58.039 | 55.536 | 46.319 | 22.356 | 0 | 0 | 56.649 | 33.792 | [5 empty] | 0 | 24.39 | 124 | 1.9978 | 1.8238 | 0.37361 | 0.23166 | 1.5921 | 79.6946
| 12:23 | 0 | 21.66 | 0 | 0 | 0 | 53.563 | 35.624 | 29.126 | 29.607 | 17.547 | 24.283 | 15.792 | 1 | 0 | 57.993 | 55.491 | 46.295 | 22.356 | 0 | 0 | 56.672 | 33.768 | [5 empty] | 0 | 23.956 | 125 | 1.9978 | 1.8238 | 0.37361 | 0.23166 | 1.5921 | 79.6946
| 12:24 | 0 | 21.696 | 0 | 0 | 0 | 53.118 | 35.591 | 29.163 | 29.597 | 18.646 | 24.273 | 16.028 | 0 | 0 | 58.028 | 55.526 | 46.307 | 22.393 | 0 | 0 | 56.729 | 33.828 | [5 empty] | 0 | 23.521 | 126 | 1.929 | 1.7584 | 0.37083 | 0.23166 | 1.5268 | 79.1474
| 12:25 | 0 | 21.65 | 0 | 0 | 0 | 52.613 | 35.495 | 29.187 | 29.548 | 18.721 | 24.249 | 15.88 | 0 | 0 | 57.984 | 55.526 | 46.307 | 22.368 | 0 | 0 | 56.706 | 33.78 | [5 empty] | 0 | 23.065 | 127 | 1.9721 | 1.7994 | 0.37258 | 0.23166 | 1.5678 | 79.495
| 12:26 | 0 | 21.706 | 0 | 0 | 0 | 52.093 | 35.433 | 29.146 | 29.484 | 17.371 | 24.305 | 15.863 | 0 | 0 | 57.945 | 55.533 | 46.337 | 22.4 | 0 | 0 | 56.668 | 33.811 | [5 empty] | 0 | 22.609 | 128 | 1.9771 | 1.8041 | 0.37278 | 0.23166 | 1.5725 | 79.534
| 12:27 | 0 | 21.728 | 0 | 0 | 0 | 51.566 | 35.385 | 29.195 | 29.435 | 16.951 | 24.305 | 16.061 | 0 | 0 | 57.945 | 55.487 | 46.337 | 22.354 | 0 | 0 | 56.645 | 33.763 | [5 empty] | 0 | 22.131 | 129 | 1.9194 | 1.7493 | 0.37044 | 0.23166 | 1.5177 | 79.0677
| 12:28 | 0 | 21.706 | 0 | 0 | 0 | 51.061 | 35.292 | 29.17 | 29.364 | 18.012 | 24.327 | 16.282 | 0 | 0 | 57.945 | 55.442 | 46.337 | 22.41 | 0 | 0 | 56.608 | 33.773 | [5 empty] | 0 | 21.697 | 130 | 1.8551 | 1.6881 | 0.36783 | 0.23166 | 1.4565 | 78.5131
| 12:29 | 0 | 21.714 | 0 | 0 | 0 | 50.588 | 35.254 | 29.177 | 29.339 | 18.334 | 24.327 | 16.456 | 0 | 0 | 57.902 | 55.442 | 46.314 | 22.378 | 0 | 0 | 56.601 | 33.763 | [5 empty] | 0 | 21.249 | 131 | 1.8044 | 1.64 | 0.36578 | 0.23166 | 1.4083 | 78.0486
| 12:30 | 0 | 21.714 | 0 | 0 | 0 | 50.083 | 35.206 | 29.177 | 29.276 | 18.834 | 24.313 | 16.39 | 0 | 0 | 57.886 | 55.449 | 46.3 | 22.41 | 0 | 0 | 56.585 | 33.749 | [5 empty] | 0 | 20.807 | 132 | 1.8236 | 1.6582 | 0.36656 | 0.23166 | 1.4266 | 78.2278
| 12:31 | 0 | 21.718 | 0 | 0 | 0 | 49.607 | 35.163 | 29.16 | 29.256 | 19.161 | 24.318 | 16.446 | 0 | 0 | 57.913 | 55.431 | 46.328 | 22.39 | 0 | 0 | 56.613 | 33.802 | [5 empty] | 0 | 20.351 | 133 | 1.8073 | 1.6427 | 0.3659 | 0.23166 | 1.4111 | 78.076
| 12:32 | 0 | 21.767 | 0 | 0 | 0 | 48.324 | 35.187 | 29.185 | 29.305 | 18.495 | 24.318 | 16.421 | 0 | 0 | 57.891 | 55.407 | 46.328 | 22.39 | 0 | 0 | 56.613 | 33.778 | [5 empty] | 0 | 19.019 | 134 | 1.8146 | 1.6497 | 0.36619 | 0.23166 | 1.418 | 78.1441
| 12:33 | 0 | 21.753 | 0 | 0 | 0 | 44.778 | 34.775 | 28.976 | 29.29 | 20.036 | 24.256 | 16.652 | 0 | 0 | 57.877 | 55.419 | 46.314 | 22.425 | 0 | 0 | 56.69 | 33.835 | [5 empty] | 0 | 15.488 | 135 | 1.7473 | 1.5857 | 0.36347 | 0.23166 | 1.3541 | 77.4931
| 12:34 | 0 | 21.687 | 0 | 1 | 0 | 43.422 | 35.153 | 28.765 | 29.271 | 23.682 | 24.212 | 16.044 | 0 | 0 | 57.786 | 55.323 | 46.27 | 22.309 | 0 | 0 | 56.62 | 33.744 | [5 empty] | 0 | 14.151 | 136 | 1.9244 | 1.754 | 0.37064 | 0.23166 | 1.5224 | 79.1088
| 12:35 | 0 | 21.687 | 0 | 0 | 0 | 49.617 | 39.313 | 28.523 | 29.342 | 18.759 | 24.116 | 15.5 | 0 | 0 | 57.763 | 55.279 | 46.246 | 22.287 | 0 | 0 | 56.553 | 33.768 | [5 empty] | 0 | 20.275 | 137 | 2.0828 | 1.9046 | 0.37706 | 0.23166 | 1.6729 | 80.3217
| 12:36 | 0 | 21.694 | 0 | 1 | 0 | 54.896 | 42.702 | 28.434 | 29.352 | 17.014 | 24.124 | 15.41 | 0 | 0 | 57.77 | 55.309 | 46.23 | 22.319 | 0 | 0 | 56.485 | 33.744 | [5 empty] | 0 | 25.544 | 138 | 2.109 | 1.9295 | 0.37812 | 0.23166 | 1.6979 | 80.5048
| 12:37 | 0 | 21.694 | 0 | 0 | 0 | 53.956 | 43.36 | 28.339 | 29.278 | 15.978 | 24.053 | 15.41 | 0 | 0 | 57.77 | 55.286 | 46.162 | 22.319 | 0 | 0 | 56.583 | 33.727 | [5 empty] | 0 | 24.678 | 139 | 2.109 | 1.9295 | 0.37812 | 0.23166 | 1.6979 | 80.5048
| 12:38 | 0 | 21.679 | 0 | 0 | 0 | 53.23 | 43.415 | 28.251 | 29.263 | 15.171 | 24.156 | 15.269 | 0 | 0 | 57.779 | 55.293 | 46.216 | 22.351 | 0 | 0 | 56.567 | 33.759 | [5 empty] | 0 | 23.967 | 140 | 2.1501 | 1.9685 | 0.37979 | 0.23166 | 1.7369 | 80.7826
| 12:39 | 0 | 21.701 | 0 | 0 | 0 | 52.611 | 43.322 | 28.202 | 29.239 | 15.863 | 24.109 | 15.342 | 0 | 0 | 57.756 | 55.293 | 46.237 | 22.351 | 0 | 0 | 56.567 | 33.711 | [5 empty] | 0 | 23.372 | 141 | 2.1288 | 1.9483 | 0.37892 | 0.23166 | 1.7167 | 80.6401
| 12:40 | 0 | 21.701 | 0 | 0 | 0 | 52.037 | 43.205 | 28.179 | 29.165 | 15.714 | 24.156 | 15.516 | 0 | 0 | 57.779 | 55.27 | 46.216 | 22.327 | 0 | 0 | 56.524 | 33.735 | [5 empty] | 0 | 22.872 | 142 | 2.0781 | 1.9002 | 0.37687 | 0.23166 | 1.6685 | 80.2886
| 12:41 | 0 | 21.711 | 0 | 0 | 0 | 51.54 | 43.071 | 28.211 | 29.15 | 16.612 | 24.283 | 15.895 | 0 | 0 | 57.809 | 55.277 | 46.267 | 22.334 | 0 | 0 | 56.485 | 33.766 | [5 empty] | 0 | 22.39 | 143 | 1.9678 | 1.7953 | 0.3724 | 0.23166 | 1.5636 | 79.4605
| 12:42 | 0 | 21.687 | 0 | 0 | 0 | 51.059 | 42.929 | 28.233 | 29.126 | 15.87 | 24.188 | 15.968 | 1 | 0 | 57.809 | 55.256 | 46.246 | 22.334 | 0 | 0 | 56.485 | 33.766 | [5 empty] | 0 | 21.933 | 144 | 1.9465 | 1.7751 | 0.37154 | 0.23166 | 1.5434 | 79.2902
| 12:43 | 0 | 21.711 | 0 | 0 | 0 | 50.578 | 42.764 | 28.282 | 29.077 | 16.808 | 24.141 | 15.671 | 0 | 0 | 57.786 | 55.256 | 46.223 | 22.334 | 0 | 0 | 56.419 | 33.742 | [5 empty] | 0 | 21.501 | 145 | 2.033 | 1.8573 | 0.37504 | 0.23166 | 1.6256 | 79.9608
| 12:44 | 0 | 21.613 | 0 | 0 | 0 | 50.118 | 42.599 | 28.282 | 29.052 | 16.24 | 24.163 | 15.573 | 0 | 0 | 57.763 | 55.232 | 46.246 | 22.309 | 0 | 0 | 56.35 | 33.742 | [5 empty] | 0 | 21.066 | 146 | 2.0615 | 1.8844 | 0.3762 | 0.23166 | 1.6527 | 80.1697
| 12:45 | 0 | 21.687 | 0 | 0 | 0 | 49.708 | 42.458 | 28.282 | 28.957 | 16.561 | 24.141 | 15.302 | 0 | 0 | 57.786 | 55.256 | 46.267 | 22.309 | 0 | 0 | 56.396 | 33.742 | [5 empty] | 0 | 20.751 | 147 | 2.1405 | 1.9594 | 0.3794 | 0.23166 | 1.7277 | 80.7185
| 12:46 | 0 | 21.662 | 0 | 0 | 0 | 49.271 | 42.296 | 28.282 | 28.908 | 15.45 | 24.067 | 15.375 | 0 | 0 | 57.763 | 55.209 | 46.223 | 22.309 | 0 | 0 | 56.373 | 33.766 | [5 empty] | 0 | 20.363 | 148 | 2.1192 | 1.9392 | 0.37854 | 0.23166 | 1.7075 | 80.5747
| 12:47 | 0 | 21.669 | 0 | 0 | 0 | 48.888 | 42.186 | 28.363 | 28.918 | 15.581 | 24.148 | 15.211 | 0 | 0 | 57.793 | 55.286 | 46.277 | 22.317 | 0 | 0 | 56.426 | 33.797 | [5 empty] | 0 | 19.97 | 149 | 2.167 | 1.9846 | 0.38047 | 0.23166 | 1.7529 | 80.8939
| 12:48 | 0 | 21.662 | 0 | 0 | 0 | 48.424 | 42.013 | 28.354 | 28.837 | 15.548 | 24.163 | 15.056 | 0 | 0 | 57.763 | 55.232 | 46.246 | 22.309 | 0 | 0 | 56.396 | 33.766 | [5 empty] | 0 | 19.587 | 150 | 2.2121 | 2.0275 | 0.3823 | 0.23166 | 1.7958 | 81.1828
| 12:49 | 0 | 21.694 | 0 | 0 | 0 | 48.041 | 41.903 | 28.434 | 28.844 | 15.631 | 24.195 | 15.063 | 0 | 0 | 57.77 | 55.239 | 46.253 | 22.341 | 0 | 0 | 56.469 | 33.773 | [5 empty] | 0 | 19.197 | 151 | 2.2101 | 2.0256 | 0.38222 | 0.23166 | 1.7939 | 81.17
| 12:50 | 0 | 21.662 | 0 | 0 | 0 | 47.53 | 41.755 | 28.403 | 28.788 | 16.363 | 24.188 | 14.98 | 0 | 0 | 57.786 | 55.209 | 46.246 | 22.309 | 0 | 0 | 56.373 | 33.742 | [5 empty] | 0 | 18.742 | 152 | 2.2342 | 2.0485 | 0.3832 | 0.23166 | 1.8169 | 81.3202
| 12:51 | 0 | 21.645 | 0 | 0 | 0 | 44.346 | 42.092 | 28.265 | 28.819 | 21.309 | 24.219 | 15.088 | 0 | 0 | 57.815 | 55.216 | 46.253 | 22.292 | 0 | 0 | 56.403 | 33.773 | [5 empty] | 0 | 15.527 | 153 | 2.2028 | 2.0186 | 0.38192 | 0.23166 | 1.787 | 81.1241
| 12:52 | 1 | 21.669 | 1 | 0 | 0 | 43.195 | 42.42 | 28.05 | 28.724 | 23.354 | 24.195 | 14.915 | 0 | 0 | 57.793 | 55.216 | 46.277 | 22.292 | 0 | 0 | 56.469 | 33.773 | [5 empty] | 21.669 | 14.471 | 154 | 2.2532 | 2.0665 | 0.38396 | 0.23166 | 1.8349 | 81.4356
| 12:53 | 0 | 21.645 | 0 | 1 | 0 | 50.861 | 42.092 | 27.848 | 28.572 | 19.327 | 24.237 | 15.005 | 0 | 0 | 57.786 | 55.162 | 46.246 | 22.309 | 0 | 0 | 56.419 | 33.766 | [5 empty] | 0 | 22.289 | 155 | 2.2269 | 2.0416 | 0.3829 | 0.23166 | 1.81 | 81.2753
| 12:54 | 0 | 21.777 | 0 | 0 | 0 | 54.728 | 41.753 | 27.844 | 28.591 | 16.876 | 24.352 | 14.998 | 0 | 0 | 57.92 | 55.302 | 46.405 | 22.425 | 0 | 0 | 56.576 | 33.881 | [5 empty] | 0 | 26.137 | 156 | 2.229 | 2.0436 | 0.38298 | 0.23166 | 1.8119 | 81.2879
| 12:55 | 0 | 21.743 | 0 | 0 | 0 | 53.64 | 41.509 | 27.738 | 28.557 | 16.149 | 24.318 | 14.864 | 0 | 0 | 57.868 | 55.293 | 46.305 | 22.415 | 0 | 0 | 56.521 | 33.895 | [5 empty] | 0 | 25.083 | 157 | 2.268 | 2.0806 | 0.38457 | 0.23166 | 1.849 | 81.5248
| 12:56 | 0 | 21.718 | 0 | 0 | 0 | 52.884 | 41.344 | 27.689 | 28.508 | 16.197 | 24.342 | 15.186 | 0 | 0 | 57.845 | 55.246 | 46.305 | 22.415 | 0 | 0 | 56.521 | 33.895 | [5 empty] | 0 | 24.376 | 158 | 2.1742 | 1.9915 | 0.38077 | 0.23166 | 1.7599 | 80.9413
| 12:57 | 0 | 21.743 | 0 | 0 | 0 | 52.266 | 41.226 | 27.689 | 28.461 | 16.099 | 24.367 | 15.111 | 0 | 0 | 57.845 | 55.293 | 46.326 | 22.415 | 0 | 0 | 56.432 | 33.919 | [5 empty] | 0 | 23.805 | 159 | 2.1961 | 2.0123 | 0.38165 | 0.23166 | 1.7806 | 81.0816
| 12:58 | 0 | 21.753 | 0 | 0 | 0 | 51.724 | 41.119 | 27.699 | 28.496 | 16.999 | 24.423 | 15.221 | 0 | 0 | 57.877 | 55.302 | 46.337 | 22.449 | 0 | 0 | 56.442 | 33.974 | [5 empty] | 0 | 23.228 | 160 | 2.164 | 1.9818 | 0.38035 | 0.23166 | 1.7502 | 80.8748
| 12:59 | 0 | 21.718 | 0 | 0 | 0 | 51.187 | 40.992 | 27.714 | 28.388 | 16.519 | 24.487 | 15.136 | 0 | 0 | 57.868 | 55.27 | 46.305 | 22.415 | 0 | 0 | 56.41 | 33.964 | [5 empty] | 0 | 22.799 | 161 | 2.1888 | 2.0054 | 0.38136 | 0.23166 | 1.7737 | 81.0352
| 13:00 | 0 | 21.694 | 0 | 0 | 0 | 50.73 | 40.851 | 27.787 | 28.412 | 16.667 | 24.558 | 15.284 | 0 | 0 | 57.845 | 55.27 | 46.326 | 22.439 | 0 | 0 | 56.455 | 33.964 | [5 empty] | 0 | 22.318 | 162 | 2.1457 | 1.9644 | 0.37961 | 0.23166 | 1.7327 | 80.7536
| 13:01 | 0 | 21.689 | 0 | 0 | 0 | 50.265 | 40.726 | 27.78 | 28.312 | 16.514 | 24.482 | 15.327 | 0 | 0 | 57.818 | 55.218 | 46.298 | 22.41 | 0 | 0 | 56.428 | 33.912 | [5 empty] | 0 | 21.953 | 163 | 2.1332 | 1.9525 | 0.3791 | 0.23166 | 1.7208 | 80.6696
| 13:02 | 0 | 21.689 | 0 | 0 | 0 | 49.829 | 40.609 | 27.853 | 28.312 | 16.662 | 24.504 | 15.254 | 0 | 0 | 57.84 | 55.218 | 46.277 | 22.41 | 0 | 0 | 56.517 | 33.89 | [5 empty] | 0 | 21.517 | 164 | 2.1544 | 1.9727 | 0.37996 | 0.23166 | 1.741 | 80.8116
| 13:03 | 0 | 21.714 | 0 | 0 | 0 | 49.439 | 40.516 | 27.853 | 28.287 | 16.883 | 24.528 | 15.279 | 0 | 0 | 57.795 | 55.242 | 46.298 | 22.385 | 0 | 0 | 56.494 | 33.89 | [5 empty] | 0 | 21.152 | 165 | 2.1472 | 1.9658 | 0.37967 | 0.23166 | 1.7341 | 80.7633
| 13:04 | 0 | 21.714 | 0 | 0 | 0 | 49.005 | 40.399 | 27.924 | 28.312 | 16.76 | 24.504 | 15.352 | 0 | 0 | 57.818 | 55.218 | 46.298 | 22.41 | 0 | 0 | 56.517 | 33.89 | [5 empty] | 0 | 20.693 | 166 | 2.1259 | 1.9456 | 0.37881 | 0.23166 | 1.7139 | 80.6204
| 13:05 | 0 | 21.718 | 0 | 0 | 0 | 48.643 | 40.334 | 28.003 | 28.268 | 17.383 | 24.533 | 15.357 | 0 | 0 | 57.822 | 55.223 | 46.349 | 22.439 | 0 | 0 | 56.567 | 33.964 | [5 empty] | 0 | 20.375 | 167 | 2.1244 | 1.9442 | 0.37875 | 0.23166 | 1.7125 | 80.6105
| 13:06 | 0 | 21.689 | 0 | 0 | 0 | 48.202 | 40.186 | 28.023 | 28.238 | 16.735 | 24.528 | 15.204 | 1 | 0 | 57.795 | 55.195 | 46.277 | 22.41 | 0 | 0 | 56.471 | 33.912 | [5 empty] | 0 | 19.964 | 168 | 2.169 | 1.9865 | 0.38055 | 0.23166 | 1.7549 | 80.9072
| 13:07 | 0 | 21.714 | 0 | 0 | 0 | 47.789 | 40.093 | 28.047 | 28.189 | 17.7 | 24.482 | 15.453 | 0 | 0 | 57.795 | 55.195 | 46.344 | 22.432 | 0 | 0 | 56.494 | 33.959 | [5 empty] | 0 | 19.6 | 169 | 2.0965 | 1.9176 | 0.37761 | 0.23166 | 1.6859 | 80.4179
| 13:08 | 0 | 21.664 | 0 | 0 | 0 | 47.399 | 40.023 | 28.069 | 28.167 | 17.552 | 24.359 | 15.229 | 0 | 0 | 57.795 | 55.195 | 46.321 | 22.41 | 0 | 0 | 56.494 | 33.936 | [5 empty] | 0 | 19.232 | 170 | 2.1617 | 1.9796 | 0.38026 | 0.23166 | 1.748 | 80.8595
| 13:09 | 0 | 21.64 | 0 | 0 | 0 | 44.183 | 39.858 | 27.924 | 28.189 | 22.77 | 24.457 | 15.254 | 0 | 0 | 57.818 | 55.195 | 46.368 | 22.432 | 0 | 0 | 56.494 | 33.959 | [5 empty] | 0 | 15.994 | 171 | 2.1544 | 1.9727 | 0.37996 | 0.23166 | 1.741 | 80.8116
| 13:10 | 0 | 21.714 | 0 | 1 | 0 | 43.312 | 39.497 | 27.871 | 28.062 | 23.123 | 24.281 | 15.319 | 0 | 0 | 57.788 | 55.188 | 46.337 | 22.425 | 0 | 0 | 56.442 | 33.904 | [5 empty] | 0 | 15.25 | 172 | 2.1355 | 1.9547 | 0.3792 | 0.23166 | 1.723 | 80.6853
| 13:11 | 0 | 21.633 | 0 | 0 | 0 | 50.602 | 39.968 | 27.652 | 27.966 | 17.889 | 24.305 | 15.272 | 0 | 0 | 57.765 | 55.165 | 46.314 | 22.449 | 0 | 0 | 56.419 | 33.928 | [5 empty] | 0 | 22.636 | 173 | 2.1492 | 1.9677 | 0.37975 | 0.23166 | 1.7361 | 80.7768
| 13:12 | 0 | 21.728 | 0 | 0 | 0 | 53.169 | 40.038 | 27.532 | 27.917 | 17.27 | 24.327 | 15.493 | 0 | 0 | 57.811 | 55.141 | 46.314 | 22.425 | 0 | 0 | 56.419 | 33.928 | [5 empty] | 0 | 25.252 | 174 | 2.0848 | 1.9065 | 0.37714 | 0.23166 | 1.6749 | 80.3361
| 13:13 | 0 | 21.706 | 0 | 0 | 0 | 52.184 | 40.016 | 27.412 | 27.846 | 17.494 | 24.281 | 15.913 | 0 | 0 | 57.765 | 55.141 | 46.291 | 22.4 | 0 | 0 | 56.419 | 33.952 | [5 empty] | 0 | 24.338 | 175 | 1.9625 | 1.7903 | 0.37219 | 0.23166 | 1.5586 | 79.4188
| 13:14 | 0 | 21.559 | 0 | 0 | 0 | 51.4 | 39.849 | 27.289 | 27.723 | 16.901 | 24.183 | 15.689 | 0 | 0 | 57.692 | 55.046 | 46.242 | 22.351 | 0 | 0 | 56.325 | 33.878 | [5 empty] | 0 | 23.677 | 176 | 2.0278 | 1.8523 | 0.37483 | 0.23166 | 1.6206 | 79.9218
| 13:15 | 0 | 21.608 | 0 | 0 | 0 | 50.828 | 39.729 | 27.289 | 27.699 | 17.788 | 24.183 | 15.764 | 0 | 0 | 57.672 | 55.046 | 46.195 | 22.327 | 0 | 0 | 56.348 | 33.857 | [5 empty] | 0 | 23.129 | 177 | 2.0059 | 1.8315 | 0.37395 | 0.23166 | 1.5999 | 79.757
| 13:16 | 0 | 21.564 | 0 | 0 | 0 | 50.352 | 39.664 | 27.319 | 27.728 | 17.054 | 24.237 | 15.621 | 0 | 0 | 57.699 | 55.074 | 46.202 | 22.38 | 0 | 0 | 56.398 | 33.885 | [5 empty] | 0 | 22.624 | 178 | 2.0476 | 1.8711 | 0.37563 | 0.23166 | 1.6394 | 80.0681
| 13:17 | 0 | 21.613 | 0 | 0 | 0 | 49.869 | 39.571 | 27.338 | 27.699 | 17.197 | 24.183 | 15.616 | 0 | 0 | 57.649 | 55.046 | 46.242 | 22.351 | 0 | 0 | 56.394 | 33.878 | [5 empty] | 0 | 22.17 | 179 | 2.049 | 1.8725 | 0.37569 | 0.23166 | 1.6408 | 80.0788
| 13:18 | 0 | 21.655 | 0 | 0 | 0 | 49.407 | 39.449 | 27.434 | 27.674 | 17.049 | 24.109 | 15.418 | 0 | 0 | 57.649 | 55.022 | 46.195 | 22.351 | 0 | 0 | 56.371 | 33.833 | [5 empty] | 0 | 21.733 | 180 | 2.1067 | 1.9273 | 0.37803 | 0.23166 | 1.6956 | 80.4887
| 13:19 | 0 | 21.633 | 0 | 0 | 0 | 48.97 | 39.401 | 27.459 | 27.674 | 17.072 | 24.063 | 15.518 | 0 | 0 | 57.649 | 55.022 | 46.218 | 22.351 | 0 | 0 | 56.416 | 33.878 | [5 empty] | 0 | 21.296 | 181 | 2.0776 | 1.8996 | 0.37685 | 0.23166 | 1.668 | 80.2845
| 13:20 | 0 | 21.655 | 0 | 0 | 0 | 48.534 | 39.284 | 27.53 | 27.674 | 16.529 | 24.038 | 15.518 | 0 | 0 | 57.649 | 55.022 | 46.195 | 22.327 | 0 | 0 | 56.416 | 33.902 | [5 empty] | 0 | 20.86 | 182 | 2.0776 | 1.8996 | 0.37685 | 0.23166 | 1.668 | 80.2845
| 13:21 | 0 | 21.608 | 0 | 0 | 0 | 48.167 | 39.167 | 27.554 | 27.628 | 17.592 | 24.038 | 15.566 | 0 | 0 | 57.672 | 55.022 | 46.195 | 22.376 | 0 | 0 | 56.371 | 33.926 | [5 empty] | 0 | 20.539 | 183 | 2.0636 | 1.8863 | 0.37628 | 0.23166 | 1.6547 | 80.1845
| 13:22 | 0 | 21.645 | 0 | 0 | 0 | 47.745 | 39.038 | 27.569 | 27.593 | 16.642 | 23.979 | 15.483 | 1 | 0 | 57.617 | 54.99 | 46.209 | 22.317 | 0 | 0 | 56.362 | 33.916 | [5 empty] | 0 | 20.152 | 184 | 2.0878 | 1.9093 | 0.37726 | 0.23166 | 1.6776 | 80.3566
| 13:23 | 0 | 21.655 | 0 | 0 | 0 | 47.388 | 39.026 | 27.674 | 27.628 | 16.481 | 23.942 | 15.468 | 0 | 0 | 57.626 | 55.022 | 46.265 | 22.351 | 0 | 0 | 56.371 | 33.926 | [5 empty] | 0 | 19.76 | 185 | 2.0921 | 1.9135 | 0.37744 | 0.23166 | 1.6818 | 80.3873
| 13:24 | 0 | 21.645 | 0 | 0 | 0 | 46.965 | 38.851 | 27.665 | 27.544 | 16.544 | 23.93 | 15.259 | 0 | 0 | 57.617 | 54.99 | 46.232 | 22.341 | 0 | 0 | 56.293 | 33.869 | [5 empty] | 0 | 19.421 | 186 | 2.153 | 1.9713 | 0.3799 | 0.23166 | 1.7396 | 80.8019
| 13:25 | 0 | 21.62 | 0 | 0 | 0 | 46.599 | 38.779 | 27.689 | 27.471 | 16.471 | 23.859 | 15.086 | 0 | 0 | 57.564 | 54.915 | 46.155 | 22.285 | 0 | 0 | 56.264 | 33.861 | [5 empty] | 0 | 19.128 | 187 | 2.2034 | 2.0192 | 0.38195 | 0.23166 | 1.7875 | 81.1278
| 13:26 | 0 | 21.574 | 0 | 0 | 0 | 46.209 | 38.71 | 27.76 | 27.471 | 16.939 | 23.93 | 15.234 | 0 | 0 | 57.617 | 54.945 | 46.209 | 22.292 | 0 | 0 | 56.316 | 33.869 | [5 empty] | 0 | 18.738 | 188 | 2.1603 | 1.9782 | 0.3802 | 0.23166 | 1.7466 | 80.85
| 13:27 | 0 | 21.645 | 0 | 1 | 0 | 43.762 | 38.662 | 27.471 | 27.495 | 20.149 | 23.93 | 15.186 | 0 | 0 | 57.594 | 54.945 | 46.232 | 22.317 | 0 | 0 | 56.293 | 33.893 | [5 empty] | 0 | 16.267 | 189 | 2.1742 | 1.9915 | 0.38077 | 0.23166 | 1.7599 | 80.9413
| 13:28 | 0 | 21.613 | 0 | 0 | 0 | 43.025 | 38.655 | 27.368 | 27.417 | 23.658 | 23.876 | 15.078 | 0 | 0 | 57.564 | 54.915 | 46.155 | 22.334 | 0 | 0 | 56.241 | 33.861 | [5 empty] | 0 | 15.608 | 190 | 2.2057 | 2.0214 | 0.38204 | 0.23166 | 1.7897 | 81.1425
| 13:29 | 0 | 21.613 | 0 | 1 | 0 | 49.112 | 39.361 | 27.103 | 27.368 | 18.042 | 23.923 | 15.277 | 0 | 0 | 57.564 | 54.915 | 46.202 | 22.334 | 0 | 0 | 56.22 | 33.837 | [5 empty] | 0 | 21.744 | 191 | 2.1477 | 1.9663 | 0.37969 | 0.23166 | 1.7347 | 80.7671
| 13:30 | 0 | 21.638 | 0 | 0 | 0 | 53.699 | 39.643 | 27.007 | 27.297 | 17.622 | 23.803 | 15.103 | 0 | 0 | 57.564 | 54.891 | 46.132 | 22.285 | 0 | 0 | 56.175 | 33.837 | [5 empty] | 0 | 26.402 | 192 | 2.1984 | 2.0145 | 0.38174 | 0.23166 | 1.7828 | 81.0964
| 13:31 | 0 | 21.638 | 0 | 0 | 0 | 52.576 | 39.664 | 26.958 | 27.248 | 16.808 | 23.756 | 14.93 | 0 | 0 | 57.542 | 54.915 | 46.202 | 22.334 | 0 | 0 | 56.264 | 33.861 | [5 empty] | 0 | 25.328 | 193 | 2.2488 | 2.0624 | 0.38379 | 0.23166 | 1.8307 | 81.4091
| 13:32 | 0 | 21.588 | 0 | 0 | 0 | 51.797 | 39.595 | 26.934 | 27.248 | 17.549 | 23.756 | 14.955 | 0 | 0 | 57.587 | 54.915 | 46.202 | 22.285 | 0 | 0 | 56.264 | 33.885 | [5 empty] | 0 | 24.549 | 194 | 2.2415 | 2.0555 | 0.38349 | 0.23166 | 1.8238 | 81.3648
| 13:33 | 0 | 21.638 | 0 | 0 | 0 | 51.178 | 39.523 | 26.934 | 27.248 | 15.053 | 23.756 | 14.857 | 0 | 0 | 57.564 | 54.887 | 46.151 | 22.304 | 0 | 0 | 56.259 | 33.857 | [5 empty] | 0 | 23.93 | 195 | 2.27 | 2.0826 | 0.38465 | 0.23166 | 1.8509 | 81.5369
| 13:34 | 0 | 21.571 | 0 | 0 | 0 | 50.567 | 39.368 | 26.868 | 27.181 | 15.083 | 23.665 | 14.887 | 0 | 0 | 57.505 | 54.831 | 46.095 | 22.243 | 0 | 0 | 56.207 | 33.821 | [5 empty] | 0 | 23.386 | 196 | 2.2613 | 2.0743 | 0.38429 | 0.23166 | 1.8426 | 81.4847
| 13:35 | 0 | 21.571 | 0 | 0 | 0 | 50.039 | 39.251 | 26.917 | 27.157 | 15.676 | 23.835 | 15.43 | 0 | 0 | 57.484 | 54.831 | 46.095 | 22.268 | 0 | 0 | 56.138 | 33.821 | [5 empty] | 0 | 22.882 | 197 | 2.1032 | 1.924 | 0.37789 | 0.23166 | 1.6923 | 80.4645
| 13:36 | 0 | 21.49 | 0 | 0 | 0 | 49.572 | 39.172 | 26.98 | 27.174 | 15.644 | 23.849 | 15.817 | 0 | 0 | 57.455 | 54.8 | 46.111 | 22.26 | 0 | 0 | 56.084 | 33.79 | [5 empty] | 0 | 22.398 | 198 | 1.9905 | 1.8169 | 0.37332 | 0.23166 | 1.5852 | 79.6384
| 13:37 | 0 | 21.62 | 0 | 0 | 0 | 49.19 | 39.086 | 27.037 | 27.181 | 15.503 | 23.93 | 16.418 | 0 | 0 | 57.484 | 54.831 | 46.118 | 22.292 | 0 | 0 | 56.138 | 33.799 | [5 empty] | 0 | 22.009 | 199 | 1.8155 | 1.6505 | 0.36623 | 0.23166 | 1.4188 | 78.1523
| 13:38 | 0 | 21.62 | 0 | 0 | 0 | 48.8 | 38.992 | 27.086 | 27.181 | 16.345 | 23.93 | 16.592 | 0 | 0 | 57.505 | 54.831 | 46.141 | 22.317 | 0 | 0 | 56.138 | 33.799 | [5 empty] | 0 | 21.619 | 200 | 1.7648 | 1.6023 | 0.36417 | 0.23166 | 1.3707 | 77.667
| 13:39 | 0 | 21.588 | 0 | 0 | 0 | 48.359 | 38.865 | 27.079 | 27.125 | 16.707 | 23.994 | 16.805 | 0 | 0 | 57.475 | 54.8 | 46.111 | 22.307 | 0 | 0 | 56.084 | 33.814 | [5 empty] | 0 | 21.234 | 201 | 1.7028 | 1.5434 | 0.36166 | 0.23166 | 1.3117 | 77.0336
| 13:40 | 0 | 21.588 | 0 | 0 | 0 | 47.945 | 38.748 | 27.125 | 27.054 | 16.979 | 23.849 | 16.411 | 0 | 0 | 57.455 | 54.8 | 46.134 | 22.285 | 0 | 0 | 56.084 | 33.837 | [5 empty] | 0 | 20.891 | 202 | 1.8175 | 1.6524 | 0.36631 | 0.23166 | 1.4208 | 78.1712
| 13:41 | 0 | 21.635 | 0 | 0 | 0 | 47.579 | 38.703 | 27.199 | 27.054 | 16.732 | 23.803 | 16.164 | 0 | 0 | 57.432 | 54.777 | 46.088 | 22.307 | 0 | 0 | 56.063 | 33.814 | [5 empty] | 0 | 20.525 | 203 | 1.8894 | 1.7208 | 0.36923 | 0.23166 | 1.4891 | 78.8139
| 13:42 | 0 | 21.613 | 0 | 0 | 0 | 47.166 | 38.607 | 27.245 | 27.029 | 16.805 | 23.729 | 15.619 | 0 | 0 | 57.475 | 54.777 | 46.111 | 22.307 | 0 | 0 | 56.131 | 33.79 | [5 empty] | 0 | 20.137 | 204 | 2.0481 | 1.8717 | 0.37566 | 0.23166 | 1.64 | 80.0724
| 13:43 | 0 | 21.613 | 0 | 0 | 0 | 46.821 | 38.538 | 27.343 | 27.029 | 15.915 | 23.778 | 15.325 | 0 | 0 | 57.455 | 54.777 | 46.088 | 22.307 | 0 | 0 | 56.154 | 33.79 | [5 empty] | 0 | 19.792 | 205 | 2.1338 | 1.953 | 0.37913 | 0.23166 | 1.7214 | 80.6735
| 13:44 | 0 | 21.635 | 0 | 0 | 0 | 46.431 | 38.397 | 27.343 | 27.005 | 16.707 | 23.68 | 15.003 | 0 | 0 | 57.455 | 54.777 | 46.134 | 22.285 | 0 | 0 | 56.154 | 33.768 | [5 empty] | 0 | 19.426 | 206 | 2.2275 | 2.0422 | 0.38292 | 0.23166 | 1.8105 | 81.2789
| 13:45 | 0 | 21.581 | 0 | 0 | 0 | 43.865 | 38.507 | 27.093 | 26.998 | 15.216 | 23.626 | 15.068 | 1 | 0 | 57.425 | 54.726 | 46.081 | 22.228 | 0 | 0 | 56.124 | 33.737 | [5 empty] | 0 | 16.867 | 207 | 2.2086 | 2.0242 | 0.38216 | 0.23166 | 1.7925 | 81.1609
| 13:46 | 0 | 21.635 | 0 | 1 | 0 | 43.331 | 38.397 | 27.005 | 27.054 | 22.572 | 23.705 | 14.804 | 0 | 0 | 57.432 | 54.756 | 46.111 | 22.285 | 0 | 0 | 56.084 | 33.768 | [5 empty] | 0 | 16.277 | 208 | 2.2855 | 2.0973 | 0.38527 | 0.23166 | 1.8656 | 81.6282
| 13:47 | 0 | 21.557 | 0 | 0 | 0 | 46.585 | 38.93 | 26.757 | 27.022 | 18.821 | 23.648 | 14.525 | 0 | 0 | 57.402 | 54.726 | 46.081 | 22.228 | 0 | 0 | 56.033 | 33.737 | [5 empty] | 0 | 19.563 | 209 | 2.3667 | 2.1745 | 0.38857 | 0.23166 | 1.9428 | 82.0891
| 13:48 | 0 | 21.564 | 1 | 0 | 0 | 54.686 | 39.313 | 26.595 | 26.98 | 17.25 | 23.68 | 14.533 | 0 | 0 | 57.432 | 54.733 | 46.088 | 22.285 | 0 | 0 | 56.063 | 33.79 | [5 empty] | 0 | 27.706 | 210 | 2.3644 | 2.1723 | 0.38847 | 0.23166 | 1.9406 | 82.0764
| 13:49 | 0 | 21.603 | 0 | 0 | 0 | 53.715 | 39.282 | 26.515 | 26.924 | 16.154 | 23.648 | 14.352 | 0 | 0 | 57.379 | 54.702 | 46.081 | 22.253 | 0 | 0 | 56.054 | 33.737 | [5 empty] | 0 | 26.791 | 211 | 2.4171 | 2.2224 | 0.39061 | 0.23166 | 1.9907 | 82.3594
| 13:50 | 0 | 21.581 | 0 | 0 | 0 | 52.784 | 39.289 | 26.524 | 26.934 | 15.719 | 23.705 | 14.731 | 0 | 0 | 57.455 | 54.733 | 46.111 | 22.285 | 0 | 0 | 56.177 | 33.768 | [5 empty] | 0 | 25.85 | 212 | 2.3067 | 2.1175 | 0.38613 | 0.23166 | 1.8858 | 81.7519
| 13:51 | 0 | 21.557 | 0 | 0 | 0 | 52.065 | 39.141 | 26.515 | 26.902 | 16.871 | 23.626 | 14.648 | 0 | 0 | 57.379 | 54.679 | 46.057 | 22.253 | 0 | 0 | 56.124 | 33.782 | [5 empty] | 0 | 25.163 | 213 | 2.3309 | 2.1404 | 0.38711 | 0.23166 | 1.9088 | 81.8899
| 13:52 | 0 | 21.603 | 0 | 0 | 0 | 51.514 | 39.047 | 26.539 | 26.877 | 15.068 | 23.673 | 14.623 | 0 | 0 | 57.379 | 54.679 | 46.081 | 22.275 | 0 | 0 | 56.1 | 33.782 | [5 empty] | 0 | 24.637 | 214 | 2.3382 | 2.1474 | 0.38741 | 0.23166 | 1.9157 | 81.9309
| 13:53 | 0 | 21.557 | 0 | 0 | 0 | 50.963 | 38.976 | 26.564 | 26.853 | 15.463 | 23.673 | 14.699 | 0 | 0 | 57.379 | 54.679 | 46.104 | 22.275 | 0 | 0 | 56.033 | 33.806 | [5 empty] | 0 | 24.11 | 215 | 2.3161 | 2.1263 | 0.38651 | 0.23166 | 1.8947 | 81.8055
| 13:54 | 0 | 21.557 | 0 | 0 | 0 | 50.403 | 38.806 | 26.564 | 26.853 | 15.764 | 23.626 | 14.802 | 0 | 0 | 57.32 | 54.597 | 46.025 | 22.253 | 0 | 0 | 55.972 | 33.732 | [5 empty] | 0 | 23.55 | 216 | 2.2861 | 2.0978 | 0.3853 | 0.23166 | 1.8661 | 81.6316
| 13:55 | 0 | 21.525 | 0 | 0 | 0 | 49.936 | 38.705 | 26.627 | 26.797 | 15.533 | 23.594 | 14.671 | 0 | 0 | 57.27 | 54.59 | 45.95 | 22.197 | 0 | 0 | 55.942 | 33.749 | [5 empty] | 0 | 23.139 | 217 | 2.3242 | 2.1341 | 0.38684 | 0.23166 | 1.9024 | 81.852
| 13:56 | 0 | 21.486 | 0 | 0 | 0 | 49.509 | 38.641 | 26.684 | 26.779 | 15.294 | 23.602 | 14.751 | 0 | 0 | 57.3 | 54.597 | 46.025 | 22.228 | 0 | 0 | 55.972 | 33.802 | [5 empty] | 0 | 22.73 | 218 | 2.3009 | 2.1119 | 0.3859 | 0.23166 | 1.8803 | 81.7183
| 13:57 | 0 | 21.532 | 0 | 0 | 0 | 49.096 | 38.547 | 26.755 | 26.828 | 15.837 | 23.602 | 14.678 | 0 | 0 | 57.27 | 54.567 | 45.973 | 22.172 | 0 | 0 | 55.942 | 33.794 | [5 empty] | 0 | 22.268 | 219 | 2.3222 | 2.1321 | 0.38676 | 0.23166 | 1.9005 | 81.8404
| 13:58 | 0 | 21.532 | 0 | 0 | 0 | 48.706 | 38.478 | 26.828 | 26.772 | 15.533 | 23.594 | 14.719 | 0 | 0 | 57.291 | 54.567 | 45.973 | 22.197 | 0 | 0 | 55.851 | 33.771 | [5 empty] | 0 | 21.934 | 220 | 2.3102 | 2.1208 | 0.38628 | 0.23166 | 1.8891 | 81.7721
| 13:59 | 0 | 21.478 | 0 | 0 | 0 | 48.265 | 38.351 | 26.821 | 26.747 | 15.066 | 23.57 | 14.744 | 0 | 0 | 57.247 | 54.544 | 45.973 | 22.172 | 0 | 0 | 55.874 | 33.771 | [5 empty] | 0 | 21.518 | 221 | 2.3029 | 2.1139 | 0.38598 | 0.23166 | 1.8822 | 81.7301
| 14:00 | 0 | 21.525 | 0 | 0 | 0 | 47.852 | 38.258 | 26.868 | 26.747 | 15.066 | 23.521 | 14.744 | 0 | 0 | 57.27 | 54.567 | 45.994 | 22.221 | 0 | 0 | 55.918 | 33.794 | [5 empty] | 0 | 21.105 | 222 | 2.3029 | 2.1139 | 0.38598 | 0.23166 | 1.8822 | 81.7301
| 14:01 | 0 | 21.478 | 0 | 0 | 0 | 47.439 | 38.189 | 26.941 | 26.723 | 15.237 | 23.545 | 14.769 | 0 | 0 | 57.27 | 54.544 | 46.018 | 22.221 | 0 | 0 | 56.012 | 33.749 | [5 empty] | 0 | 20.716 | 223 | 2.2957 | 2.1069 | 0.38569 | 0.23166 | 1.8753 | 81.6878
| 14:02 | 0 | 21.525 | 0 | 0 | 0 | 47.073 | 38.093 | 26.988 | 26.701 | 14.646 | 23.545 | 14.646 | 0 | 0 | 57.247 | 54.544 | 46.018 | 22.197 | 0 | 0 | 55.988 | 33.749 | [5 empty] | 0 | 20.372 | 224 | 2.3315 | 2.141 | 0.38714 | 0.23166 | 1.9093 | 81.8932
| 14:03 | 0 | 21.525 | 0 | 0 | 0 | 44.436 | 38.306 | 26.892 | 26.747 | 19.065 | 23.545 | 14.719 | 0 | 0 | 57.247 | 54.52 | 46.041 | 22.221 | 0 | 0 | 55.918 | 33.771 | [5 empty] | 0 | 17.689 | 225 | 2.3102 | 2.1208 | 0.38628 | 0.23166 | 1.8891 | 81.7721
| 14:04 | 0 | 21.5 | 0 | 1 | 0 | 43.214 | 38.258 | 26.603 | 26.747 | 21.885 | 23.521 | 14.497 | 0 | 0 | 57.247 | 54.52 | 45.994 | 22.197 | 0 | 0 | 55.942 | 33.771 | [5 empty] | 0 | 16.467 | 226 | 2.3749 | 2.1822 | 0.3889 | 0.23166 | 1.9506 | 82.1336
| 14:05 | 0 | 21.5 | 0 | 0 | 0 | 51.082 | 39.009 | 26.412 | 26.701 | 17.534 | 23.545 | 14.621 | 0 | 0 | 57.224 | 54.52 | 45.994 | 22.221 | 0 | 0 | 55.965 | 33.749 | [5 empty] | 0 | 24.381 | 227 | 2.3388 | 2.1479 | 0.38743 | 0.23166 | 1.9162 | 81.9341
| 14:06 | 0 | 21.493 | 0 | 1 | 0 | 55.82 | 39.284 | 26.211 | 26.571 | 16.069 | 23.513 | 14.538 | 0 | 0 | 57.217 | 54.467 | 45.987 | 22.189 | 0 | 0 | 55.958 | 33.739 | [5 empty] | 0 | 29.249 | 228 | 2.3629 | 2.1709 | 0.38841 | 0.23166 | 1.9392 | 82.0684
| 14:07 | 0 | 21.493 | 0 | 0 | 0 | 54.721 | 39.26 | 26.211 | 26.571 | 15.453 | 23.489 | 14.538 | 0 | 0 | 57.217 | 54.49 | 45.964 | 22.214 | 0 | 0 | 55.958 | 33.739 | [5 empty] | 0 | 28.15 | 229 | 2.3629 | 2.1709 | 0.38841 | 0.23166 | 1.9392 | 82.0684
| 14:08 | 0 | 21.468 | 0 | 0 | 0 | 53.848 | 39.212 | 26.211 | 26.571 | 15.204 | 23.513 | 14.44 | 0 | 0 | 57.195 | 54.467 | 45.943 | 22.214 | 0 | 0 | 55.911 | 33.718 | [5 empty] | 0 | 27.277 | 230 | 2.3915 | 2.198 | 0.38957 | 0.23166 | 1.9663 | 82.2233
| 14:09 | 0 | 21.517 | 0 | 0 | 0 | 53.185 | 39.119 | 26.211 | 26.546 | 15.772 | 23.467 | 14.44 | 1 | 0 | 57.195 | 54.49 | 45.92 | 22.189 | 0 | 0 | 55.911 | 33.718 | [5 empty] | 0 | 26.639 | 231 | 2.3915 | 2.198 | 0.38957 | 0.23166 | 1.9663 | 82.2233
| 14:10 | 0 | 21.468 | 0 | 0 | 0 | 52.564 | 39.05 | 26.211 | 26.524 | 15.475 | 23.489 | 14.512 | 0 | 0 | 57.217 | 54.446 | 45.943 | 22.214 | 0 | 0 | 55.911 | 33.718 | [5 empty] | 0 | 26.04 | 232 | 2.3705 | 2.1781 | 0.38872 | 0.23166 | 1.9464 | 82.1098
| 14:11 | 0 | 21.493 | 0 | 0 | 0 | 51.993 | 38.954 | 26.282 | 26.546 | 15.181 | 23.562 | 14.638 | 0 | 0 | 57.195 | 54.446 | 45.943 | 22.238 | 0 | 0 | 55.935 | 33.718 | [5 empty] | 0 | 25.447 | 233 | 2.3338 | 2.1432 | 0.38723 | 0.23166 | 1.9115 | 81.9063
| 14:12 | 0 | 21.461 | 0 | 0 | 0 | 51.435 | 38.83 | 26.323 | 26.515 | 16.579 | 23.506 | 14.653 | 0 | 0 | 57.165 | 54.436 | 45.934 | 22.157 | 0 | 0 | 55.928 | 33.687 | [5 empty] | 0 | 24.92 | 234 | 2.3294 | 2.139 | 0.38705 | 0.23166 | 1.9074 | 81.8817
| 14:13 | 0 | 21.517 | 0 | 0 | 0 | 51.031 | 38.791 | 26.38 | 26.5 | 15.5 | 23.609 | 14.809 | 0 | 0 | 57.195 | 54.446 | 45.964 | 22.214 | 0 | 0 | 55.935 | 33.718 | [5 empty] | 0 | 24.531 | 235 | 2.284 | 2.0959 | 0.38521 | 0.23166 | 1.8642 | 81.6197
| 14:14 | 0 | 21.522 | 0 | 0 | 0 | 50.588 | 38.684 | 26.507 | 26.578 | 16.468 | 23.712 | 15.159 | 0 | 0 | 57.236 | 54.462 | 46.001 | 22.268 | 0 | 0 | 55.953 | 33.751 | [5 empty] | 0 | 24.01 | 236 | 2.1821 | 1.999 | 0.38108 | 0.23166 | 1.7673 | 80.9921
| 14:15 | 0 | 21.547 | 0 | 0 | 0 | 50.174 | 38.59 | 26.532 | 26.603 | 17.037 | 23.736 | 15.332 | 0 | 0 | 57.213 | 54.485 | 46.025 | 22.268 | 0 | 0 | 55.953 | 33.773 | [5 empty] | 0 | 23.571 | 237 | 2.1317 | 1.9511 | 0.37904 | 0.23166 | 1.7194 | 80.6598
| 14:16 | 0 | 21.566 | 0 | 0 | 0 | 49.689 | 38.492 | 26.549 | 26.502 | 17.006 | 23.732 | 15.375 | 0 | 0 | 57.186 | 54.434 | 45.973 | 22.214 | 0 | 0 | 55.925 | 33.768 | [5 empty] | 0 | 23.187 | 238 | 2.1192 | 1.9392 | 0.37854 | 0.23166 | 1.7075 | 80.5747
| 14:17 | 0 | 21.591 | 0 | 0 | 0 | 49.229 | 38.444 | 26.622 | 26.524 | 17.13 | 23.803 | 15.4 | 0 | 0 | 57.186 | 54.434 | 45.973 | 22.263 | 0 | 0 | 55.902 | 33.792 | [5 empty] | 0 | 22.705 | 239 | 2.1119 | 1.9323 | 0.37824 | 0.23166 | 1.7006 | 80.5248
| 14:18 | 0 | 21.62 | 0 | 0 | 0 | 48.8 | 38.356 | 26.698 | 26.532 | 17.233 | 23.857 | 15.629 | 0 | 0 | 57.213 | 54.462 | 45.978 | 22.292 | 0 | 0 | 55.907 | 33.797 | [5 empty] | 0 | 22.268 | 240 | 2.0452 | 1.8689 | 0.37554 | 0.23166 | 1.6372 | 80.0511
| 14:19 | 0 | 21.566 | 0 | 0 | 0 | 48.312 | 38.21 | 26.718 | 26.478 | 16.24 | 23.827 | 15.573 | 0 | 0 | 57.163 | 54.411 | 45.95 | 22.263 | 0 | 0 | 55.855 | 33.744 | [5 empty] | 0 | 21.834 | 241 | 2.0615 | 1.8844 | 0.3762 | 0.23166 | 1.6527 | 80.1697
| 14:20 | 0 | 21.613 | 0 | 0 | 0 | 44.736 | 38.375 | 26.549 | 26.478 | 21.804 | 23.876 | 15.769 | 0 | 0 | 57.163 | 54.411 | 45.997 | 22.238 | 0 | 0 | 55.811 | 33.723 | [5 empty] | 0 | 18.258 | 242 | 2.0045 | 1.8301 | 0.37389 | 0.23166 | 1.5985 | 79.7459
| 14:21 | 0 | 21.642 | 0 | 0 | 0 | 48.158 | 38.545 | 26.434 | 26.532 | 19.9 | 23.857 | 16.096 | 0 | 0 | 57.167 | 54.418 | 45.978 | 22.292 | 0 | 0 | 55.86 | 33.751 | [5 empty] | 0 | 21.626 | 243 | 1.9092 | 1.7396 | 0.37003 | 0.23166 | 1.508 | 78.9824
| 14:22 | 0 | 21.642 | 0 | 1 | 0 | 55.564 | 39.203 | 26.267 | 26.483 | 19.357 | 23.906 | 16.121 | 0 | 0 | 57.167 | 54.394 | 45.978 | 22.243 | 0 | 0 | 55.883 | 33.773 | [5 empty] | 0 | 29.081 | 244 | 1.902 | 1.7327 | 0.36973 | 0.23166 | 1.501 | 78.9209
| 14:23 | 0 | 21.642 | 0 | 0 | 0 | 54.828 | 39.344 | 26.193 | 26.434 | 17.283 | 23.857 | 15.948 | 0 | 0 | 57.124 | 54.394 | 45.978 | 22.292 | 0 | 0 | 55.86 | 33.773 | [5 empty] | 0 | 28.394 | 245 | 1.9523 | 1.7806 | 0.37177 | 0.23166 | 1.5489 | 79.3372
| 14:24 | 0 | 21.62 | 0 | 0 | 0 | 53.981 | 39.296 | 26.218 | 26.409 | 16.911 | 23.906 | 16.121 | 0 | 0 | 57.167 | 54.394 | 45.978 | 22.292 | 0 | 0 | 55.86 | 33.751 | [5 empty] | 0 | 27.572 | 246 | 1.902 | 1.7327 | 0.36973 | 0.23166 | 1.501 | 78.9209
| 14:25 | 0 | 21.691 | 0 | 0 | 0 | 53.293 | 39.203 | 26.193 | 26.363 | 17.431 | 23.906 | 16.049 | 0 | 0 | 57.124 | 54.371 | 45.91 | 22.268 | 0 | 0 | 55.839 | 33.704 | [5 empty] | 0 | 26.93 | 247 | 1.9229 | 1.7526 | 0.37058 | 0.23166 | 1.521 | 79.0968
| 14:26 | 0 | 21.677 | 0 | 0 | 0 | 52.754 | 39.141 | 26.301 | 26.421 | 16.106 | 23.891 | 16.305 | 0 | 0 | 57.156 | 54.38 | 45.966 | 22.302 | 0 | 0 | 55.893 | 33.737 | [5 empty] | 0 | 26.333 | 248 | 1.8484 | 1.6818 | 0.36756 | 0.23166 | 1.4501 | 78.4532
| 14:27 | 0 | 21.667 | 0 | 0 | 0 | 52.123 | 38.99 | 26.242 | 26.363 | 17.652 | 23.832 | 15.973 | 0 | 0 | 57.124 | 54.324 | 45.91 | 22.243 | 0 | 0 | 55.839 | 33.727 | [5 empty] | 0 | 25.76 | 249 | 1.9451 | 1.7737 | 0.37148 | 0.23166 | 1.542 | 79.2783
| 14:28 | 0 | 21.701 | 0 | 0 | 0 | 51.629 | 38.93 | 26.323 | 26.421 | 16.652 | 23.891 | 15.787 | 0 | 0 | 57.11 | 54.357 | 45.92 | 22.277 | 0 | 0 | 55.893 | 33.737 | [5 empty] | 0 | 25.208 | 250 | 1.9992 | 1.8252 | 0.37367 | 0.23166 | 1.5935 | 79.7058
| 14:29 | 0 | 21.677 | 0 | 0 | 0 | 51.171 | 38.837 | 26.421 | 26.397 | 16.75 | 23.844 | 15.687 | 0 | 0 | 57.087 | 54.301 | 45.887 | 22.268 | 0 | 0 | 55.816 | 33.704 | [5 empty] | 0 | 24.774 | 251 | 2.0283 | 1.8528 | 0.37485 | 0.23166 | 1.6212 | 79.9261
| 14:30 | 0 | 21.655 | 0 | 0 | 0 | 50.667 | 38.772 | 26.475 | 26.453 | 16.091 | 23.852 | 15.325 | 0 | 0 | 57.117 | 54.364 | 45.95 | 22.309 | 0 | 0 | 55.879 | 33.768 | [5 empty] | 0 | 24.214 | 252 | 2.1338 | 1.953 | 0.37913 | 0.23166 | 1.7214 | 80.6735
| 14:31 | 0 | 21.701 | 0 | 0 | 0 | 50.207 | 38.648 | 26.517 | 26.372 | 17.738 | 23.844 | 15.367 | 0 | 0 | 57.087 | 54.313 | 45.943 | 22.253 | 0 | 0 | 55.778 | 33.737 | [5 empty] | 0 | 23.835 | 253 | 2.1215 | 1.9414 | 0.37863 | 0.23166 | 1.7098 | 80.5906
| 14:32 | 0 | 21.709 | 0 | 0 | 0 | 49.733 | 38.586 | 26.573 | 26.404 | 15.943 | 23.778 | 15.35 | 0 | 0 | 57.094 | 54.343 | 45.927 | 22.309 | 0 | 0 | 55.741 | 33.744 | [5 empty] | 0 | 23.329 | 254 | 2.1265 | 1.9461 | 0.37883 | 0.23166 | 1.7145 | 80.6243
| 14:33 | 0 | 21.709 | 0 | 0 | 0 | 49.253 | 38.49 | 26.645 | 26.38 | 17.351 | 23.803 | 15.473 | 0 | 0 | 57.117 | 54.32 | 45.927 | 22.285 | 0 | 0 | 55.788 | 33.744 | [5 empty] | 0 | 22.873 | 255 | 2.0907 | 1.9121 | 0.37738 | 0.23166 | 1.6804 | 80.3771
| 14:34 | 0 | 21.625 | 0 | 0 | 0 | 48.657 | 38.287 | 26.559 | 26.294 | 17.464 | 23.67 | 15.242 | 0 | 0 | 56.982 | 54.205 | 45.794 | 22.177 | 0 | 0 | 55.694 | 33.61 | [5 empty] | 0 | 22.363 | 256 | 2.1579 | 1.976 | 0.3801 | 0.23166 | 1.7444 | 80.8346
| 14:35 | 1 | 21.601 | 0 | 0 | 0 | 46.204 | 38.404 | 26.559 | 26.272 | 21.743 | 23.599 | 15.415 | 1 | 0 | 56.982 | 54.182 | 45.817 | 22.177 | 0 | 0 | 55.694 | 33.589 | [5 empty] | 21.601 | 19.932 | 257 | 2.1076 | 1.9281 | 0.37806 | 0.23166 | 1.6965 | 80.4947
| 14:36 | 0 | 21.579 | 0 | 0 | 1 | 45.014 | 38.191 | 26.247 | 26.247 | 20.301 | 23.621 | 15.415 | 0 | 0 | 56.96 | 54.159 | 45.838 | 22.201 | 0 | 0 | 55.671 | 33.589 | [5 empty] | 0 | 18.767 | 258 | 2.1076 | 1.9281 | 0.37806 | 0.23166 | 1.6965 | 80.4947
| 14:37 | 0 | 21.657 | 0 | 1 | 0 | 54.831 | 39.021 | 26.11 | 26.255 | 18.09 | 23.557 | 15.473 | 0 | 0 | 56.989 | 54.166 | 45.824 | 22.184 | 0 | 0 | 55.701 | 33.62 | [5 empty] | 0 | 28.576 | 0 | 2.0907 | 1.9121 | 0.37738 | 0.23166 | 1.6804 | 80.3771
| 14:38 | 0 | 21.657 | 0 | 0 | 0 | 55.221 | 39.351 | 26.061 | 26.206 | 16.385 | 23.631 | 15.669 | 0 | 0 | 56.989 | 54.166 | 45.801 | 22.209 | 0 | 0 | 55.748 | 33.596 | [5 empty] | 0 | 29.015 | 1 | 2.0336 | 1.8578 | 0.40203 | 0.25862 | 1.5992 | 78.6394
| 14:39 | 0 | 21.611 | 0 | 0 | 0 | 54.257 | 39.351 | 25.99 | 26.159 | 18.138 | 23.606 | 15.644 | 0 | 0 | 56.966 | 54.119 | 45.777 | 22.209 | 0 | 0 | 55.725 | 33.572 | [5 empty] | 0 | 28.098 | 2 | 2.0409 | 1.8647 | 0.40232 | 0.25862 | 1.6061 | 78.6979
| 14:40 | 0 | 21.657 | 0 | 0 | 0 | 53.524 | 39.303 | 26.014 | 26.206 | 16.212 | 23.606 | 15.868 | 0 | 0 | 56.921 | 54.119 | 45.824 | 22.209 | 0 | 0 | 55.725 | 33.548 | [5 empty] | 0 | 27.318 | 3 | 1.9756 | 1.8027 | 0.39968 | 0.25862 | 1.5441 | 78.1579
| 14:41 | 0 | 21.657 | 0 | 0 | 0 | 52.929 | 39.21 | 26.039 | 26.181 | 17.446 | 23.606 | 16.139 | 0 | 0 | 56.944 | 54.098 | 45.801 | 22.162 | 0 | 0 | 55.655 | 33.572 | [5 empty] | 0 | 26.748 | 4 | 1.8967 | 1.7277 | 0.39648 | 0.25862 | 1.4691 | 77.4549
| 14:42 | 0 | 21.657 | 0 | 0 | 0 | 52.354 | 39.093 | 26.039 | 26.181 | 17.225 | 23.557 | 15.521 | 0 | 0 | 56.898 | 54.098 | 45.754 | 22.184 | 0 | 0 | 55.587 | 33.572 | [5 empty] | 0 | 26.173 | 5 | 2.0767 | 1.8988 | 0.40377 | 0.25862 | 1.6402 | 78.98
| 14:43 | 0 | 21.633 | 0 | 0 | 0 | 51.806 | 38.997 | 26.085 | 26.134 | 17.348 | 23.533 | 15.35 | 0 | 0 | 56.898 | 54.098 | 45.777 | 22.184 | 0 | 0 | 55.61 | 33.572 | [5 empty] | 0 | 25.672 | 6 | 2.1265 | 1.9461 | 0.40579 | 0.25862 | 1.6875 | 79.3565
| 14:44 | 0 | 21.633 | 0 | 0 | 0 | 51.278 | 38.88 | 26.159 | 26.11 | 16.041 | 23.508 | 15.053 | 0 | 0 | 56.855 | 54.075 | 45.754 | 22.138 | 0 | 0 | 55.564 | 33.548 | [5 empty] | 0 | 25.168 | 7 | 2.213 | 2.0283 | 0.4093 | 0.25862 | 1.7697 | 79.97
| 14:45 | 0 | 21.642 | 0 | 0 | 0 | 50.849 | 38.842 | 26.237 | 26.191 | 16.32 | 23.518 | 14.937 | 0 | 0 | 56.907 | 54.105 | 45.74 | 22.194 | 0 | 0 | 55.594 | 33.579 | [5 empty] | 0 | 24.658 | 8 | 2.2467 | 2.0604 | 0.41066 | 0.25862 | 1.8018 | 80.1968
| 14:46 | 0 | 21.642 | 0 | 0 | 0 | 50.368 | 38.724 | 26.287 | 26.166 | 15.48 | 23.445 | 14.887 | 0 | 0 | 56.907 | 54.082 | 45.74 | 22.194 | 0 | 0 | 55.547 | 33.579 | [5 empty] | 0 | 24.202 | 9 | 2.2613 | 2.0743 | 0.41125 | 0.25862 | 1.8157 | 80.2925
| 14:47 | 0 | 21.642 | 0 | 0 | 0 | 49.887 | 38.607 | 26.358 | 26.142 | 15.405 | 23.42 | 14.887 | 0 | 0 | 56.884 | 54.058 | 45.761 | 22.17 | 0 | 0 | 55.547 | 33.531 | [5 empty] | 0 | 23.745 | 10 | 2.2613 | 2.0743 | 0.41125 | 0.25862 | 1.8157 | 80.2925
| 14:48 | 0 | 21.674 | 0 | 0 | 0 | 49.481 | 38.566 | 26.439 | 26.223 | 14.872 | 23.477 | 15.043 | 0 | 0 | 56.891 | 54.065 | 45.815 | 22.201 | 0 | 0 | 55.557 | 33.586 | [5 empty] | 0 | 23.258 | 11 | 2.2159 | 2.0311 | 0.40941 | 0.25862 | 1.7725 | 79.9898
| 14:49 | 0 | 21.618 | 0 | 0 | 0 | 48.902 | 38.466 | 26.431 | 26.117 | 14.196 | 23.42 | 14.442 | 0 | 0 | 56.861 | 54.035 | 45.74 | 22.17 | 0 | 0 | 55.526 | 33.579 | [5 empty] | 0 | 22.785 | 12 | 2.3909 | 2.1975 | 0.41651 | 0.25862 | 1.9388 | 81.0926
| 14:50 | 0 | 21.674 | 0 | 0 | 0 | 45.243 | 38.732 | 26.343 | 26.198 | 20.179 | 23.477 | 14.475 | 0 | 0 | 56.891 | 54.065 | 45.791 | 22.177 | 0 | 0 | 55.51 | 33.634 | [5 empty] | 0 | 19.045 | 13 | 2.3813 | 2.1883 | 0.41612 | 0.25862 | 1.9297 | 81.0362
| 14:51 | 0 | 21.601 | 0 | 1 | 0 | 47.031 | 38.849 | 26.125 | 26.198 | 18.427 | 23.405 | 13.982 | 0 | 0 | 56.868 | 54.065 | 45.77 | 22.152 | 0 | 0 | 55.533 | 33.586 | [5 empty] | 0 | 20.833 | 14 | 2.5248 | 2.3248 | 0.42193 | 0.25862 | 2.0662 | 81.8333
| 14:52 | 0 | 21.618 | 0 | 0 | 0 | 54.814 | 39.686 | 25.973 | 26.142 | 15.925 | 23.349 | 13.975 | 0 | 0 | 56.839 | 54.014 | 45.717 | 22.17 | 0 | 0 | 55.571 | 33.51 | [5 empty] | 0 | 28.672 | 15 | 2.5269 | 2.3267 | 0.42202 | 0.25862 | 2.0681 | 81.844
| 14:53 | 0 | 21.625 | 0 | 0 | 0 | 54.296 | 39.93 | 25.933 | 26.174 | 15.365 | 23.381 | 13.736 | 0 | 0 | 56.846 | 53.998 | 45.747 | 22.177 | 0 | 0 | 55.557 | 33.517 | [5 empty] | 0 | 28.122 | 16 | 2.5965 | 2.3929 | 0.42484 | 0.25862 | 2.1343 | 82.1981
| 14:54 | 0 | 21.672 | 0 | 0 | 0 | 53.58 | 40.059 | 26.012 | 26.252 | 15.317 | 23.481 | 13.959 | 0 | 0 | 57.001 | 54.154 | 45.852 | 22.253 | 0 | 0 | 55.69 | 33.644 | [5 empty] | 0 | 27.328 | 17 | 2.5315 | 2.3311 | 0.4222 | 0.25862 | 2.0725 | 81.8683
| 14:55 | 0 | 21.721 | 0 | 0 | 0 | 52.91 | 39.913 | 26.032 | 26.247 | 14.719 | 23.43 | 14.027 | 1 | 0 | 56.95 | 54.103 | 45.871 | 22.273 | 0 | 0 | 55.615 | 33.639 | [5 empty] | 0 | 26.663 | 18 | 2.5117 | 2.3123 | 0.4214 | 0.25862 | 2.0537 | 81.7643
| 14:56 | 0 | 21.696 | 0 | 0 | 0 | 52.336 | 39.82 | 26.078 | 26.198 | 16.054 | 23.43 | 14.125 | 0 | 0 | 56.95 | 54.103 | 45.803 | 22.248 | 0 | 0 | 55.594 | 33.639 | [5 empty] | 0 | 26.138 | 19 | 2.4832 | 2.2852 | 0.42025 | 0.25862 | 2.0266 | 81.6116
| 14:57 | 0 | 21.696 | 0 | 0 | 0 | 51.787 | 39.724 | 26.103 | 26.176 | 15.609 | 23.452 | 14.226 | 0 | 0 | 56.95 | 54.079 | 45.824 | 22.248 | 0 | 0 | 55.547 | 33.639 | [5 empty] | 0 | 25.611 | 20 | 2.4538 | 2.2572 | 0.41905 | 0.25862 | 1.9986 | 81.4505
| 14:58 | 0 | 21.726 | 0 | 0 | 0 | 51.332 | 39.707 | 26.157 | 26.228 | 16.529 | 23.481 | 14.427 | 0 | 0 | 56.955 | 54.131 | 45.852 | 22.277 | 0 | 0 | 55.552 | 33.668 | [5 empty] | 0 | 25.104 | 21 | 2.3953 | 2.2016 | 0.41668 | 0.25862 | 1.943 | 81.118
| 14:59 | 0 | 21.625 | 0 | 0 | 0 | 50.8 | 39.538 | 26.176 | 26.198 | 16.126 | 23.452 | 14.397 | 0 | 0 | 56.928 | 54.079 | 45.824 | 22.248 | 0 | 0 | 55.524 | 33.639 | [5 empty] | 0 | 24.602 | 22 | 2.404 | 2.2099 | 0.41704 | 0.25862 | 1.9513 | 81.1687
| 15:00 | 0 | 21.672 | 0 | 0 | 0 | 50.366 | 39.442 | 26.272 | 26.223 | 15.558 | 23.43 | 14.349 | 0 | 0 | 56.928 | 54.079 | 45.803 | 22.224 | 0 | 0 | 55.477 | 33.639 | [5 empty] | 0 | 24.143 | 23 | 2.418 | 2.2232 | 0.4176 | 0.25862 | 1.9646 | 81.2489
| 15:01 | 0 | 21.672 | 0 | 0 | 0 | 49.906 | 39.325 | 26.318 | 26.198 | 14.694 | 23.477 | 14.374 | 0 | 0 | 56.928 | 54.056 | 45.824 | 22.248 | 0 | 0 | 55.47 | 33.608 | [5 empty] | 0 | 23.708 | 24 | 2.4107 | 2.2163 | 0.41731 | 0.25862 | 1.9577 | 81.2073
| 15:02 | 0 | 21.672 | 0 | 0 | 0 | 49.449 | 39.231 | 26.392 | 26.176 | 15.066 | 23.43 | 14.349 | 0 | 0 | 56.928 | 54.079 | 45.824 | 22.224 | 0 | 0 | 55.501 | 33.615 | [5 empty] | 0 | 23.273 | 25 | 2.418 | 2.2232 | 0.4176 | 0.25862 | 1.9646 | 81.2489
| 15:03 | 0 | 21.672 | 0 | 0 | 0 | 45.803 | 39.397 | 26.247 | 26.223 | 21.262 | 23.43 | 14.299 | 0 | 0 | 56.905 | 54.079 | 45.824 | 22.248 | 0 | 0 | 55.524 | 33.615 | [5 empty] | 0 | 19.58 | 26 | 2.4325 | 2.237 | 0.41819 | 0.25862 | 1.9784 | 81.3316
| 15:04 | 0 | 21.65 | 1 | 1 | 0 | 49.355 | 39.607 | 26.103 | 26.247 | 17.313 | 23.43 | 14.226 | 0 | 0 | 56.905 | 54.056 | 45.824 | 22.248 | 0 | 0 | 55.571 | 33.615 | [5 empty] | 0 | 23.108 | 27 | 2.4538 | 2.2572 | 0.41905 | 0.25862 | 1.9986 | 81.4505
| 15:05 | 0 | 21.65 | 0 | 0 | 0 | 55.41 | 40.313 | 26.007 | 26.198 | 15.88 | 23.405 | 14.324 | 0 | 0 | 56.905 | 54.056 | 45.803 | 22.273 | 0 | 0 | 55.638 | 33.663 | [5 empty] | 0 | 29.212 | 28 | 2.4253 | 2.2301 | 0.4179 | 0.25862 | 1.9715 | 81.2904
| 15:06 | 0 | 21.64 | 0 | 0 | 0 | 54.53 | 40.423 | 25.902 | 26.191 | 15.402 | 23.374 | 14.241 | 0 | 0 | 56.875 | 54.026 | 45.817 | 22.216 | 0 | 0 | 55.54 | 33.608 | [5 empty] | 0 | 28.339 | 29 | 2.4494 | 2.2531 | 0.41888 | 0.25862 | 1.9945 | 81.4262
| 15:07 | 0 | 21.65 | 0 | 0 | 0 | 53.736 | 40.43 | 25.982 | 26.198 | 15.435 | 23.43 | 14.422 | 0 | 0 | 56.882 | 54.033 | 45.803 | 22.248 | 0 | 0 | 55.501 | 33.663 | [5 empty] | 0 | 27.538 | 30 | 2.3967 | 2.203 | 0.41674 | 0.25862 | 1.9444 | 81.1265
| 15:08 | 0 | 21.618 | 0 | 0 | 0 | 53.085 | 40.282 | 25.975 | 26.166 | 16.169 | 23.349 | 14.364 | 0 | 0 | 56.852 | 54.026 | 45.773 | 22.216 | 0 | 0 | 55.517 | 33.656 | [5 empty] | 0 | 26.919 | 31 | 2.4136 | 2.219 | 0.41743 | 0.25862 | 1.9604 | 81.224
| 15:09 | 0 | 21.569 | 0 | 0 | 0 | 52.49 | 40.21 | 26 | 26.12 | 15.797 | 23.398 | 14.364 | 0 | 0 | 56.875 | 54.002 | 45.749 | 22.241 | 0 | 0 | 55.47 | 33.656 | [5 empty] | 0 | 26.37 | 32 | 2.4136 | 2.219 | 0.41743 | 0.25862 | 1.9604 | 81.224
| 15:10 | 0 | 21.601 | 0 | 0 | 0 | 51.962 | 40.093 | 26.046 | 26.144 | 15.996 | 23.374 | 14.563 | 0 | 0 | 56.875 | 53.981 | 45.794 | 22.241 | 0 | 0 | 55.426 | 33.632 | [5 empty] | 0 | 25.818 | 33 | 2.3557 | 2.164 | 0.41508 | 0.25862 | 1.9053 | 80.8837
| 15:11 | 0 | 21.618 | 0 | 0 | 0 | 51.482 | 39.999 | 26.071 | 26.12 | 15.352 | 23.349 | 14.512 | 0 | 0 | 56.852 | 53.981 | 45.817 | 22.241 | 0 | 0 | 55.403 | 33.656 | [5 empty] | 0 | 25.362 | 34 | 2.3705 | 2.1781 | 0.41568 | 0.25862 | 1.9195 | 80.9725
| 15:12 | 0 | 21.618 | 0 | 0 | 0 | 51.022 | 39.93 | 26.144 | 26.166 | 15.377 | 23.398 | 14.809 | 0 | 0 | 56.852 | 53.981 | 45.794 | 22.241 | 0 | 0 | 55.447 | 33.656 | [5 empty] | 0 | 24.856 | 35 | 2.284 | 2.0959 | 0.41217 | 0.25862 | 1.8372 | 80.4393
| 15:13 | 0 | 21.618 | 0 | 0 | 0 | 50.518 | 39.81 | 26.24 | 26.144 | 14.613 | 23.349 | 14.638 | 0 | 0 | 56.875 | 53.981 | 45.773 | 22.241 | 0 | 0 | 55.47 | 33.656 | [5 empty] | 0 | 24.374 | 36 | 2.3338 | 2.1432 | 0.41419 | 0.25862 | 1.8846 | 80.7511
| 15:14 | 0 | 21.738 | 0 | 0 | 0 | 50.179 | 39.839 | 26.385 | 26.218 | 15.254 | 23.472 | 14.91 | 0 | 0 | 56.948 | 54.077 | 45.913 | 22.314 | 0 | 0 | 55.566 | 33.751 | [5 empty] | 0 | 23.961 | 37 | 2.2546 | 2.0679 | 0.41098 | 0.25862 | 1.8093 | 80.2486
| 15:15 | 0 | 21.77 | 0 | 0 | 0 | 49.75 | 39.751 | 26.49 | 26.296 | 15.287 | 23.575 | 15.066 | 1 | 0 | 56.978 | 54.107 | 45.943 | 22.371 | 0 | 0 | 55.596 | 33.828 | [5 empty] | 0 | 23.454 | 38 | 2.2092 | 2.0247 | 0.40914 | 0.25862 | 1.7661 | 79.9441
| 15:16 | 0 | 21.738 | 0 | 0 | 0 | 49.262 | 39.626 | 26.483 | 26.218 | 15.478 | 23.494 | 14.983 | 0 | 0 | 56.948 | 54.077 | 45.866 | 22.363 | 0 | 0 | 55.589 | 33.821 | [5 empty] | 0 | 23.044 | 39 | 2.2334 | 2.0477 | 0.41012 | 0.25862 | 1.7891 | 80.1077
| 15:17 | 0 | 21.691 | 0 | 0 | 0 | 45.476 | 39.767 | 26.338 | 26.289 | 20.993 | 23.518 | 14.91 | 0 | 0 | 56.948 | 54.077 | 45.889 | 22.41 | 0 | 0 | 55.545 | 33.821 | [5 empty] | 0 | 19.187 | 40 | 2.2546 | 2.0679 | 0.41098 | 0.25862 | 1.8093 | 80.2486
| 15:18 | 0 | 21.723 | 0 | 1 | 0 | 49.292 | 40.033 | 26.201 | 26.321 | 18.525 | 23.55 | 14.867 | 0 | 0 | 56.978 | 54.107 | 45.896 | 22.395 | 0 | 0 | 55.529 | 33.852 | [5 empty] | 0 | 22.971 | 41 | 2.2671 | 2.0798 | 0.41149 | 0.25862 | 1.8212 | 80.3304
| 15:19 | 0 | 21.794 | 0 | 0 | 0 | 55.069 | 40.621 | 26.13 | 26.201 | 15.956 | 23.526 | 14.769 | 0 | 0 | 56.978 | 54.084 | 45.896 | 22.42 | 0 | 0 | 55.575 | 33.852 | [5 empty] | 0 | 28.868 | 42 | 2.2957 | 2.1069 | 0.41265 | 0.25862 | 1.8483 | 80.5134
| 15:20 | 0 | 21.691 | 0 | 0 | 0 | 54.238 | 40.683 | 26.073 | 26.218 | 16.737 | 23.494 | 14.663 | 0 | 0 | 56.948 | 54.054 | 45.889 | 22.363 | 0 | 0 | 55.522 | 33.845 | [5 empty] | 0 | 28.02 | 43 | 2.3265 | 2.1363 | 0.4139 | 0.25862 | 1.8777 | 80.7063
| 15:21 | 0 | 21.738 | 0 | 0 | 0 | 53.435 | 40.638 | 26.073 | 26.193 | 16.242 | 23.472 | 14.686 | 0 | 0 | 56.925 | 54.077 | 45.913 | 22.388 | 0 | 0 | 55.522 | 33.821 | [5 empty] | 0 | 27.242 | 44 | 2.3198 | 2.1299 | 0.41363 | 0.25862 | 1.8713 | 80.6649
| 15:22 | 0 | 21.763 | 0 | 0 | 0 | 52.838 | 40.566 | 26.12 | 26.193 | 16.169 | 23.472 | 14.686 | 0 | 0 | 56.925 | 54.03 | 45.866 | 22.363 | 0 | 0 | 55.475 | 33.821 | [5 empty] | 0 | 26.645 | 45 | 2.3198 | 2.1299 | 0.41363 | 0.25862 | 1.8713 | 80.6649
| 15:23 | 0 | 21.738 | 0 | 0 | 0 | 52.242 | 40.473 | 26.12 | 26.169 | 16.368 | 23.423 | 14.613 | 0 | 0 | 56.925 | 54.054 | 45.866 | 22.388 | 0 | 0 | 55.522 | 33.821 | [5 empty] | 0 | 26.073 | 46 | 2.3411 | 2.1501 | 0.41449 | 0.25862 | 1.8915 | 80.7956
| 15:24 | 0 | 21.684 | 0 | 0 | 0 | 51.71 | 40.327 | 26.139 | 26.139 | 14.558 | 23.393 | 14.533 | 0 | 0 | 56.898 | 54.002 | 45.861 | 22.334 | 0 | 0 | 55.494 | 33.792 | [5 empty] | 0 | 25.571 | 47 | 2.3644 | 2.1723 | 0.41543 | 0.25862 | 1.9136 | 80.9361
| 15:25 | 0 | 21.763 | 0 | 0 | 0 | 51.255 | 40.26 | 26.264 | 26.218 | 15.948 | 23.494 | 14.538 | 0 | 0 | 56.925 | 54.054 | 45.866 | 22.339 | 0 | 0 | 55.522 | 33.821 | [5 empty] | 0 | 25.037 | 48 | 2.3629 | 2.1709 | 0.41537 | 0.25862 | 1.9123 | 80.9274
| 15:26 | 0 | 21.714 | 0 | 0 | 0 | 50.751 | 40.167 | 26.313 | 26.218 | 15.232 | 23.518 | 14.663 | 0 | 0 | 56.925 | 54.03 | 45.889 | 22.363 | 0 | 0 | 55.545 | 33.797 | [5 empty] | 0 | 24.533 | 49 | 2.3265 | 2.1363 | 0.4139 | 0.25862 | 1.8777 | 80.7063
| 15:27 | 0 | 21.709 | 0 | 0 | 0 | 50.31 | 40.045 | 26.333 | 26.164 | 16.016 | 23.489 | 14.706 | 0 | 0 | 56.898 | 53.979 | 45.817 | 22.358 | 0 | 0 | 55.538 | 33.768 | [5 empty] | 0 | 24.146 | 50 | 2.314 | 2.1244 | 0.41339 | 0.25862 | 1.8658 | 80.6287
| 15:28 | 0 | 21.763 | 0 | 0 | 0 | 49.88 | 39.956 | 26.385 | 26.144 | 16.094 | 23.616 | 14.885 | 0 | 0 | 56.925 | 54.03 | 45.913 | 22.41 | 0 | 0 | 55.566 | 33.797 | [5 empty] | 0 | 23.736 | 51 | 2.2619 | 2.0748 | 0.41128 | 0.25862 | 1.8162 | 80.2963
| 15:29 | 0 | 21.758 | 0 | 0 | 0 | 49.393 | 39.832 | 26.478 | 26.164 | 15.448 | 23.609 | 14.952 | 0 | 0 | 56.898 | 54.002 | 45.838 | 22.38 | 0 | 0 | 55.561 | 33.768 | [5 empty] | 0 | 23.229 | 52 | 2.2424 | 2.0563 | 0.41049 | 0.25862 | 1.7977 | 80.1678
| 15:30 | 0 | 21.758 | 0 | 0 | 0 | 48.223 | 39.832 | 26.453 | 26.188 | 21.01 | 23.658 | 15.076 | 0 | 0 | 56.898 | 53.979 | 45.861 | 22.38 | 0 | 0 | 55.538 | 33.768 | [5 empty] | 0 | 22.035 | 53 | 2.2063 | 2.022 | 0.40902 | 0.25862 | 1.7633 | 79.9242
| 15:31 | 0 | 21.709 | 0 | 1 | 0 | 45.334 | 39.949 | 26.26 | 26.188 | 20.794 | 23.633 | 14.978 | 0 | 0 | 56.898 | 53.979 | 45.885 | 22.334 | 0 | 0 | 55.447 | 33.792 | [5 empty] | 0 | 19.146 | 54 | 2.2348 | 2.0491 | 0.41018 | 0.25862 | 1.7905 | 80.1174
| 15:32 | 0 | 21.758 | 0 | 0 | 0 | 53.475 | 40.537 | 26.164 | 26.188 | 17.746 | 23.633 | 14.905 | 0 | 0 | 56.898 | 53.979 | 45.838 | 22.309 | 0 | 0 | 55.538 | 33.816 | [5 empty] | 0 | 27.287 | 55 | 2.2561 | 2.0693 | 0.41104 | 0.25862 | 1.8107 | 80.2582
| 15:33 | 0 | 21.733 | 0 | 0 | 0 | 54.644 | 40.889 | 26.09 | 26.139 | 16.632 | 23.609 | 14.731 | 1 | 0 | 56.875 | 53.956 | 45.861 | 22.38 | 0 | 0 | 55.538 | 33.84 | [5 empty] | 0 | 28.505 | 56 | 2.3067 | 2.1175 | 0.41309 | 0.25862 | 1.8588 | 80.5832
| 15:34 | 0 | 21.704 | 0 | 0 | 0 | 53.652 | 40.813 | 26.012 | 26.061 | 16.67 | 23.523 | 14.593 | 0 | 0 | 56.77 | 53.851 | 45.733 | 22.248 | 0 | 0 | 55.386 | 33.732 | [5 empty] | 0 | 27.591 | 57 | 2.3469 | 2.1557 | 0.41472 | 0.25862 | 1.897 | 80.831
| 15:35 | 0 | 21.672 | 0 | 0 | 0 | 52.957 | 40.712 | 25.98 | 26.029 | 15.754 | 23.572 | 14.741 | 0 | 0 | 56.75 | 53.851 | 45.71 | 22.27 | 0 | 0 | 55.363 | 33.732 | [5 empty] | 0 | 26.928 | 58 | 2.3038 | 2.1147 | 0.41298 | 0.25862 | 1.8561 | 80.5649
| 15:36 | 0 | 21.679 | 0 | 0 | 0 | 52.389 | 40.648 | 26.061 | 26.012 | 16.453 | 23.58 | 14.578 | 0 | 0 | 56.779 | 53.858 | 45.74 | 22.28 | 0 | 0 | 55.44 | 33.716 | [5 empty] | 0 | 26.377 | 59 | 2.3513 | 2.1598 | 0.4149 | 0.25862 | 1.9012 | 80.8574
| 15:37 | 0 | 21.704 | 0 | 0 | 0 | 51.839 | 40.53 | 26.132 | 26.036 | 16.207 | 23.629 | 14.774 | 0 | 0 | 56.8 | 53.858 | 45.717 | 22.327 | 0 | 0 | 55.393 | 33.716 | [5 empty] | 0 | 25.803 | 60 | 2.2942 | 2.1056 | 0.41259 | 0.25862 | 1.8469 | 80.5042
| 15:38 | 0 | 21.704 | 0 | 0 | 0 | 51.311 | 40.437 | 26.181 | 26.061 | 16.232 | 23.629 | 14.824 | 0 | 0 | 56.757 | 53.881 | 45.74 | 22.255 | 0 | 0 | 55.393 | 33.692 | [5 empty] | 0 | 25.25 | 61 | 2.2797 | 2.0917 | 0.412 | 0.25862 | 1.8331 | 80.4113
| 15:39 | 0 | 21.647 | 0 | 0 | 0 | 50.8 | 40.289 | 26.149 | 26.005 | 15.976 | 23.597 | 14.817 | 0 | 0 | 56.75 | 53.804 | 45.71 | 22.27 | 0 | 0 | 55.319 | 33.66 | [5 empty] | 0 | 24.795 | 62 | 2.2817 | 2.0937 | 0.41208 | 0.25862 | 1.835 | 80.4243
| 15:40 | 0 | 21.647 | 0 | 0 | 0 | 50.343 | 40.193 | 26.245 | 26.005 | 15.631 | 23.668 | 14.94 | 0 | 0 | 56.75 | 53.804 | 45.733 | 22.224 | 0 | 0 | 55.34 | 33.684 | [5 empty] | 0 | 24.338 | 63 | 2.2459 | 2.0596 | 0.41063 | 0.25862 | 1.801 | 80.191
| 15:41 | 0 | 21.679 | 0 | 0 | 0 | 49.913 | 40.131 | 26.375 | 26.036 | 16.033 | 23.7 | 14.824 | 0 | 0 | 56.757 | 53.834 | 45.763 | 22.302 | 0 | 0 | 55.326 | 33.716 | [5 empty] | 0 | 23.877 | 64 | 2.2797 | 2.0917 | 0.412 | 0.25862 | 1.8331 | 80.4113
| 15:42 | 0 | 21.623 | 0 | 0 | 0 | 49.446 | 39.983 | 26.343 | 26.005 | 16.026 | 23.643 | 14.839 | 0 | 0 | 56.727 | 53.78 | 45.733 | 22.27 | 0 | 0 | 55.295 | 33.684 | [5 empty] | 0 | 23.441 | 65 | 2.2753 | 2.0876 | 0.41182 | 0.25862 | 1.8289 | 80.3831
| 15:43 | 0 | 21.623 | 0 | 0 | 0 | 48.989 | 39.889 | 26.414 | 26.029 | 16.496 | 23.643 | 14.817 | 0 | 0 | 56.727 | 53.804 | 45.733 | 22.248 | 0 | 0 | 55.272 | 33.66 | [5 empty] | 0 | 22.96 | 66 | 2.2817 | 2.0937 | 0.41208 | 0.25862 | 1.835 | 80.4243
| 15:44 | 0 | 21.647 | 0 | 0 | 0 | 48.552 | 39.772 | 26.488 | 25.98 | 15.407 | 23.621 | 14.817 | 0 | 0 | 56.704 | 53.78 | 45.733 | 22.248 | 0 | 0 | 55.272 | 33.637 | [5 empty] | 0 | 22.572 | 67 | 2.2817 | 2.0937 | 0.41208 | 0.25862 | 1.835 | 80.4243
| 15:45 | 0 | 21.598 | 0 | 0 | 0 | 45.205 | 39.913 | 26.39 | 26.054 | 20.998 | 23.621 | 14.864 | 0 | 0 | 56.727 | 53.759 | 45.756 | 22.27 | 0 | 0 | 55.295 | 33.66 | [5 empty] | 0 | 19.151 | 68 | 2.268 | 2.0806 | 0.41153 | 0.25862 | 1.822 | 80.336
| 15:46 | 1 | 21.647 | 0 | 1 | 0 | 47.383 | 39.889 | 26.174 | 26.054 | 18.52 | 23.548 | 14.94 | 0 | 0 | 56.704 | 53.759 | 45.71 | 22.27 | 0 | 0 | 55.295 | 33.637 | [5 empty] | 21.647 | 21.329 | 69 | 2.2459 | 2.0596 | 0.41063 | 0.25862 | 1.801 | 80.191
| 15:47 | 0 | 21.647 | 0 | 0 | 0 | 54.744 | 40.406 | 26.029 | 26.029 | 16.001 | 23.572 | 14.716 | 1 | 0 | 56.704 | 53.78 | 45.733 | 22.295 | 0 | 0 | 55.295 | 33.66 | [5 empty] | 0 | 28.715 | 70 | 2.3111 | 2.1216 | 0.41327 | 0.25862 | 1.863 | 80.6105
| 15:48 | 0 | 21.672 | 0 | 0 | 0 | 54.079 | 40.547 | 25.98 | 26.005 | 16.323 | 23.499 | 14.668 | 0 | 0 | 56.704 | 53.759 | 45.686 | 22.27 | 0 | 0 | 55.295 | 33.66 | [5 empty] | 0 | 28.074 | 71 | 2.3251 | 2.1349 | 0.41384 | 0.25862 | 1.8763 | 80.6974
| 15:49 | 0 | 21.672 | 0 | 0 | 0 | 53.209 | 40.475 | 26.005 | 26.029 | 15.433 | 23.499 | 14.593 | 0 | 0 | 56.704 | 53.759 | 45.733 | 22.295 | 0 | 0 | 55.295 | 33.66 | [5 empty] | 0 | 27.18 | 72 | 2.3469 | 2.1557 | 0.41472 | 0.25862 | 1.897 | 80.831
| 15:50 | 0 | 21.647 | 0 | 0 | 0 | 52.588 | 40.382 | 26.005 | 26.005 | 16.076 | 23.499 | 14.668 | 0 | 0 | 56.704 | 53.736 | 45.686 | 22.27 | 0 | 0 | 55.272 | 33.637 | [5 empty] | 0 | 26.583 | 73 | 2.3251 | 2.1349 | 0.41384 | 0.25862 | 1.8763 | 80.6974
| 15:51 | 0 | 21.647 | 0 | 0 | 0 | 52.039 | 40.289 | 26.054 | 26.005 | 15.533 | 23.499 | 14.716 | 0 | 0 | 56.681 | 53.736 | 45.686 | 22.248 | 0 | 0 | 55.249 | 33.66 | [5 empty] | 0 | 26.034 | 74 | 2.3111 | 2.1216 | 0.41327 | 0.25862 | 1.863 | 80.6105
| 15:52 | 0 | 21.672 | 0 | 0 | 0 | 51.465 | 40.193 | 26.125 | 26.029 | 15.827 | 23.499 | 14.716 | 0 | 0 | 56.681 | 53.759 | 45.71 | 22.27 | 0 | 0 | 55.272 | 33.684 | [5 empty] | 0 | 25.436 | 75 | 2.3111 | 2.1216 | 0.41327 | 0.25862 | 1.863 | 80.6105
| 15:53 | 0 | 21.672 | 0 | 0 | 0 | 50.984 | 40.076 | 26.149 | 26.005 | 15.631 | 23.523 | 14.817 | 0 | 0 | 56.681 | 53.713 | 45.71 | 22.295 | 0 | 0 | 55.272 | 33.66 | [5 empty] | 0 | 24.979 | 76 | 2.2817 | 2.0937 | 0.41208 | 0.25862 | 1.835 | 80.4243
| 15:54 | 0 | 21.777 | 0 | 0 | 0 | 50.623 | 40.083 | 26.326 | 26.134 | 16.702 | 23.604 | 14.877 | 0 | 0 | 56.775 | 53.832 | 45.831 | 22.376 | 0 | 0 | 55.368 | 33.785 | [5 empty] | 0 | 24.489 | 77 | 2.2642 | 2.077 | 0.41137 | 0.25862 | 1.8184 | 80.3114
| 15:55 | 0 | 21.777 | 0 | 0 | 0 | 50.163 | 40.014 | 26.424 | 26.134 | 16.579 | 23.629 | 15.023 | 0 | 0 | 56.775 | 53.832 | 45.831 | 22.425 | 0 | 0 | 55.414 | 33.763 | [5 empty] | 0 | 24.029 | 78 | 2.2217 | 2.0366 | 0.40965 | 0.25862 | 1.778 | 80.0293
| 15:56 | 0 | 21.777 | 0 | 0 | 0 | 49.75 | 39.894 | 26.495 | 26.159 | 15.073 | 23.629 | 15.023 | 0 | 0 | 56.798 | 53.832 | 45.808 | 22.4 | 0 | 0 | 55.368 | 33.785 | [5 empty] | 0 | 23.591 | 79 | 2.2217 | 2.0366 | 0.40965 | 0.25862 | 1.778 | 80.0293
| 15:57 | 0 | 21.753 | 0 | 0 | 0 | 49.292 | 39.777 | 26.544 | 26.134 | 15.171 | 23.582 | 14.95 | 0 | 0 | 56.775 | 53.832 | 45.784 | 22.4 | 0 | 0 | 55.391 | 33.763 | [5 empty] | 0 | 23.158 | 80 | 2.243 | 2.0568 | 0.41051 | 0.25862 | 1.7982 | 80.1717
| 15:58 | 0 | 21.802 | 0 | 0 | 0 | 48.856 | 39.707 | 26.615 | 26.11 | 15.395 | 23.557 | 15.015 | 1 | 0 | 56.722 | 53.778 | 45.777 | 22.393 | 0 | 0 | 55.405 | 33.754 | [5 empty] | 0 | 22.746 | 81 | 2.224 | 2.0388 | 0.40974 | 0.25862 | 1.7802 | 80.045
| 15:59 | 0 | 21.802 | 0 | 1 | 0 | 45.808 | 39.873 | 26.47 | 26.206 | 21.414 | 23.582 | 15.221 | 0 | 0 | 56.775 | 53.808 | 45.784 | 22.4 | 0 | 0 | 55.414 | 33.763 | [5 empty] | 0 | 19.602 | 82 | 2.164 | 1.9818 | 0.40731 | 0.25862 | 1.7232 | 79.629
| 16:00 | 0 | 21.802 | 0 | 0 | 0 | 47.045 | 39.825 | 26.279 | 26.159 | 18.703 | 23.604 | 15.272 | 0 | 0 | 56.775 | 53.785 | 45.784 | 22.4 | 0 | 0 | 55.435 | 33.739 | [5 empty] | 0 | 20.886 | 83 | 2.1492 | 1.9677 | 0.40671 | 0.25862 | 1.7091 | 79.5224
| 16:01 | 0 | 21.777 | 0 | 0 | 0 | 54.793 | 40.341 | 26.134 | 26.206 | 17.27 | 23.604 | 15.543 | 0 | 0 | 56.752 | 53.762 | 45.808 | 22.4 | 0 | 0 | 55.344 | 33.763 | [5 empty] | 0 | 28.587 | 84 | 2.0703 | 1.8927 | 0.40351 | 0.25862 | 1.6341 | 78.9303
| 16:02 | 0 | 21.721 | 0 | 0 | 0 | 54.236 | 40.459 | 26.061 | 26.181 | 17.049 | 23.533 | 15.764 | 0 | 0 | 56.752 | 53.785 | 45.761 | 22.425 | 0 | 0 | 55.344 | 33.763 | [5 empty] | 0 | 28.055 | 85 | 2.0059 | 1.8315 | 0.40091 | 0.25862 | 1.5729 | 78.413
| 16:03 | 0 | 21.745 | 0 | 0 | 0 | 53.342 | 40.358 | 26.078 | 26.103 | 16.473 | 23.572 | 15.485 | 0 | 0 | 56.699 | 53.731 | 45.777 | 22.368 | 0 | 0 | 55.246 | 33.754 | [5 empty] | 0 | 27.239 | 86 | 2.0872 | 1.9088 | 0.4042 | 0.25862 | 1.6501 | 79.0608
| 16:04 | 0 | 21.777 | 0 | 0 | 0 | 52.754 | 40.317 | 26.085 | 26.134 | 17.099 | 23.604 | 15.468 | 0 | 0 | 56.752 | 53.762 | 45.784 | 22.425 | 0 | 0 | 55.23 | 33.763 | [5 empty] | 0 | 26.62 | 87 | 2.0921 | 1.9135 | 0.4044 | 0.25862 | 1.6548 | 79.0986
| 16:05 | 0 | 21.77 | 0 | 0 | 0 | 52.128 | 40.193 | 26.103 | 26.078 | 16.893 | 23.501 | 15.312 | 0 | 0 | 56.699 | 53.731 | 45.754 | 22.344 | 0 | 0 | 55.314 | 33.754 | [5 empty] | 0 | 26.05 | 88 | 2.1375 | 1.9566 | 0.40624 | 0.25862 | 1.698 | 79.4377
| 16:06 | 0 | 21.745 | 0 | 0 | 0 | 51.577 | 40.076 | 26.149 | 26.078 | 15.583 | 23.501 | 14.942 | 0 | 0 | 56.679 | 53.731 | 45.731 | 22.393 | 0 | 0 | 55.291 | 33.754 | [5 empty] | 0 | 25.499 | 89 | 2.2453 | 2.0591 | 0.41061 | 0.25862 | 1.8004 | 80.1871
| 16:07 | 0 | 21.802 | 0 | 0 | 0 | 51.103 | 40.014 | 26.23 | 26.11 | 15.319 | 23.533 | 14.776 | 0 | 0 | 56.709 | 53.741 | 45.738 | 22.376 | 0 | 0 | 55.3 | 33.785 | [5 empty] | 0 | 24.993 | 90 | 2.2936 | 2.105 | 0.41256 | 0.25862 | 1.8464 | 80.5005
| 16:08 | 0 | 21.753 | 0 | 0 | 0 | 50.623 | 39.894 | 26.304 | 26.134 | 14.407 | 23.459 | 14.776 | 0 | 0 | 56.709 | 53.741 | 45.761 | 22.425 | 0 | 0 | 55.321 | 33.809 | [5 empty] | 0 | 24.489 | 91 | 2.2936 | 2.105 | 0.41256 | 0.25862 | 1.8464 | 80.5005
| 16:09 | 0 | 21.753 | 0 | 0 | 0 | 50.163 | 39.825 | 26.399 | 26.134 | 15.123 | 23.459 | 14.53 | 0 | 0 | 56.709 | 53.741 | 45.738 | 22.354 | 0 | 0 | 55.321 | 33.785 | [5 empty] | 0 | 24.029 | 92 | 2.3653 | 2.1731 | 0.41547 | 0.25862 | 1.9145 | 80.9413
| 16:10 | 0 | 21.777 | 0 | 0 | 0 | 49.726 | 39.707 | 26.448 | 26.134 | 15.888 | 23.437 | 14.432 | 0 | 0 | 56.709 | 53.741 | 45.784 | 22.376 | 0 | 0 | 55.246 | 33.732 | [5 empty] | 0 | 23.592 | 93 | 2.3938 | 2.2002 | 0.41662 | 0.25862 | 1.9416 | 81.1096
| 16:11 | 0 | 21.792 | 0 | 0 | 0 | 49.215 | 39.583 | 26.439 | 26.054 | 14.892 | 23.381 | 14.349 | 0 | 0 | 56.633 | 53.687 | 45.684 | 22.368 | 0 | 0 | 55.253 | 33.785 | [5 empty] | 0 | 23.161 | 94 | 2.418 | 2.2232 | 0.4176 | 0.25862 | 1.9646 | 81.2489
| 16:12 | 0 | 21.745 | 0 | 0 | 0 | 48.802 | 39.511 | 26.488 | 26.127 | 15.312 | 23.405 | 14.201 | 0 | 0 | 56.656 | 53.687 | 45.684 | 22.344 | 0 | 0 | 55.223 | 33.754 | [5 empty] | 0 | 22.675 | 95 | 2.4611 | 2.2642 | 0.41935 | 0.25862 | 2.0055 | 81.4907
| 16:13 | 0 | 21.777 | 0 | 0 | 0 | 48.398 | 39.425 | 26.615 | 26.181 | 20.404 | 23.388 | 14.259 | 0 | 0 | 56.663 | 53.717 | 45.761 | 22.354 | 0 | 0 | 55.277 | 33.763 | [5 empty] | 0 | 22.217 | 96 | 2.4442 | 2.2481 | 0.41866 | 0.25862 | 1.9895 | 81.397
| 16:14 | 0 | 21.745 | 1 | 1 | 0 | 44.517 | 39.466 | 26.272 | 26.127 | 20.252 | 23.332 | 13.954 | 0 | 0 | 56.485 | 53.489 | 45.555 | 22.135 | 0 | 0 | 55.071 | 33.574 | [5 empty] | 0 | 18.39 | 97 | 2.533 | 2.3325 | 0.42226 | 0.25862 | 2.0739 | 81.8759
| 16:15 | 0 | 21.559 | 0 | 0 | 0 | 50.095 | 39.495 | 25.965 | 26.012 | 15.664 | 23.195 | 13.788 | 0 | 0 | 56.462 | 53.465 | 45.532 | 22.135 | 0 | 0 | 55.092 | 33.55 | [5 empty] | 0 | 24.083 | 98 | 2.5813 | 2.3785 | 0.42422 | 0.25862 | 2.1199 | 82.1227
| 16:16 | 0 | 21.559 | 0 | 0 | 0 | 53.167 | 39.825 | 25.867 | 25.965 | 15.392 | 23.195 | 14.01 | 0 | 0 | 56.485 | 53.465 | 45.509 | 22.16 | 0 | 0 | 55.092 | 33.55 | [5 empty] | 0 | 27.202 | 99 | 2.5167 | 2.317 | 0.4216 | 0.25862 | 2.0584 | 81.7905
| 16:17 | 0 | 21.559 | 0 | 0 | 0 | 52.273 | 39.873 | 25.845 | 25.941 | 15.689 | 23.123 | 14.06 | 0 | 0 | 56.439 | 53.465 | 45.532 | 22.182 | 0 | 0 | 55.071 | 33.55 | [5 empty] | 0 | 26.332 | 100 | 2.5021 | 2.3032 | 0.42101 | 0.25862 | 2.0446 | 81.7133
| 16:18 | 0 | 21.51 | 0 | 0 | 0 | 51.563 | 39.801 | 25.867 | 25.941 | 15.689 | 23.146 | 14.06 | 1 | 0 | 56.462 | 53.465 | 45.509 | 22.16 | 0 | 0 | 55.001 | 33.527 | [5 empty] | 0 | 25.622 | 101 | 2.5021 | 2.3032 | 0.42101 | 0.25862 | 2.0446 | 81.7133
| 16:19 | 0 | 21.559 | 0 | 0 | 0 | 50.989 | 39.684 | 25.916 | 25.941 | 15.096 | 23.123 | 14.01 | 0 | 0 | 56.462 | 53.442 | 45.485 | 22.135 | 0 | 0 | 55.001 | 33.55 | [5 empty] | 0 | 25.048 | 102 | 2.5167 | 2.317 | 0.4216 | 0.25862 | 2.0584 | 81.7905
| 16:20 | 0 | 21.559 | 0 | 0 | 0 | 50.485 | 39.614 | 25.965 | 25.892 | 15.443 | 23.146 | 13.861 | 0 | 0 | 56.439 | 53.465 | 45.509 | 22.182 | 0 | 0 | 55.048 | 33.55 | [5 empty] | 0 | 24.593 | 103 | 2.5601 | 2.3583 | 0.42336 | 0.25862 | 2.0997 | 82.0153
| 16:21 | 0 | 21.53 | 0 | 0 | 0 | 49.953 | 39.49 | 25.96 | 25.887 | 14.623 | 23.069 | 13.14 | 0 | 0 | 56.435 | 53.437 | 45.481 | 22.106 | 0 | 0 | 55.02 | 33.574 | [5 empty] | 0 | 24.066 | 104 | 2.77 | 2.5578 | 0.43187 | 0.25862 | 2.2992 | 83.0036
| 16:22 | 0 | 21.559 | 0 | 0 | 0 | 49.544 | 39.425 | 26.085 | 25.892 | 15.091 | 23.045 | 13.364 | 0 | 0 | 56.412 | 53.437 | 45.527 | 22.13 | 0 | 0 | 55.088 | 33.57 | [5 empty] | 0 | 23.652 | 105 | 2.7048 | 2.4958 | 0.42923 | 0.25862 | 2.2372 | 82.713
| 16:23 | 0 | 21.535 | 0 | 0 | 0 | 49.087 | 39.308 | 26.11 | 25.867 | 14.108 | 23.074 | 13.22 | 0 | 0 | 56.439 | 53.489 | 45.509 | 22.206 | 0 | 0 | 55.092 | 33.574 | [5 empty] | 0 | 23.22 | 106 | 2.7467 | 2.5357 | 0.43092 | 0.25862 | 2.2771 | 82.9014
| 16:24 | 0 | 21.559 | 0 | 0 | 0 | 48.627 | 39.26 | 26.181 | 25.916 | 14.875 | 23.074 | 12.974 | 0 | 0 | 56.394 | 53.442 | 45.509 | 22.16 | 0 | 0 | 55.092 | 33.574 | [5 empty] | 0 | 22.711 | 107 | 2.8184 | 2.6038 | 0.43383 | 0.25862 | 2.3452 | 83.2103
| 16:25 | 0 | 21.481 | 0 | 0 | 0 | 48.186 | 39.09 | 26.201 | 25.887 | 14.769 | 23.094 | 12.944 | 0 | 0 | 56.389 | 53.414 | 45.504 | 22.106 | 0 | 0 | 54.997 | 33.57 | [5 empty] | 0 | 22.299 | 108 | 2.8271 | 2.6121 | 0.43418 | 0.25862 | 2.3535 | 83.2469
| 16:26 | 0 | 21.481 | 0 | 0 | 0 | 47.796 | 38.997 | 26.296 | 25.887 | 14.671 | 23.045 | 12.818 | 0 | 0 | 56.389 | 53.391 | 45.481 | 22.13 | 0 | 0 | 55.043 | 33.57 | [5 empty] | 0 | 21.909 | 109 | 2.8638 | 2.647 | 0.43567 | 0.25862 | 2.3884 | 83.3982
| 16:27 | 0 | 21.535 | 0 | 0 | 0 | 47.411 | 38.932 | 26.326 | 25.892 | 16.307 | 23.099 | 12.899 | 0 | 0 | 56.416 | 53.442 | 45.509 | 22.16 | 0 | 0 | 55.048 | 33.598 | [5 empty] | 0 | 21.519 | 110 | 2.8402 | 2.6246 | 0.43471 | 0.25862 | 2.3659 | 83.3014
| 16:28 | 0 | 21.53 | 0 | 1 | 0 | 44.401 | 39.09 | 26.103 | 25.936 | 21.145 | 23.045 | 12.919 | 0 | 0 | 56.389 | 53.414 | 45.504 | 22.106 | 0 | 0 | 54.997 | 33.57 | [5 empty] | 0 | 18.465 | 111 | 2.8344 | 2.619 | 0.43448 | 0.25862 | 2.3604 | 83.2773
| 16:29 | 0 | 21.53 | 0 | 0 | 0 | 48.898 | 39.208 | 25.911 | 25.911 | 16.277 | 23.02 | 12.893 | 0 | 0 | 56.389 | 53.391 | 45.527 | 22.106 | 0 | 0 | 54.997 | 33.591 | [5 empty] | 0 | 22.987 | 112 | 2.842 | 2.6262 | 0.43478 | 0.25862 | 2.3676 | 83.3086
| 16:30 | 0 | 21.473 | 0 | 0 | 0 | 54.21 | 39.576 | 25.806 | 25.855 | 15.206 | 23.038 | 12.836 | 0 | 0 | 56.359 | 53.36 | 45.45 | 22.099 | 0 | 0 | 54.99 | 33.56 | [5 empty] | 0 | 28.355 | 113 | 2.8586 | 2.642 | 0.43546 | 0.25862 | 2.3834 | 83.3768
| 16:31 | 0 | 21.498 | 0 | 0 | 0 | 53.223 | 39.624 | 25.784 | 25.806 | 16.466 | 23.062 | 12.959 | 0 | 0 | 56.337 | 53.36 | 45.427 | 22.099 | 0 | 0 | 54.943 | 33.538 | [5 empty] | 0 | 27.417 | 114 | 2.8227 | 2.6079 | 0.434 | 0.25862 | 2.3493 | 83.2287
| 16:32 | 0 | 21.53 | 0 | 0 | 0 | 52.45 | 39.607 | 25.791 | 25.887 | 13.535 | 23.069 | 12.992 | 0 | 0 | 56.366 | 53.367 | 45.481 | 22.13 | 0 | 0 | 54.95 | 33.57 | [5 empty] | 0 | 26.563 | 115 | 2.8131 | 2.5988 | 0.43362 | 0.25862 | 2.3402 | 83.1883
| 16:33 | 0 | 21.498 | 0 | 0 | 0 | 51.778 | 39.507 | 25.83 | 25.855 | 14.243 | 23.038 | 13.034 | 0 | 0 | 56.359 | 53.36 | 45.474 | 22.099 | 0 | 0 | 54.896 | 33.584 | [5 empty] | 0 | 25.923 | 116 | 2.8009 | 2.5872 | 0.43312 | 0.25862 | 2.3286 | 83.1364
| 16:34 | 0 | 21.554 | 0 | 0 | 0 | 51.204 | 39.411 | 25.853 | 25.853 | 14.585 | 23.033 | 12.881 | 0 | 0 | 56.382 | 53.384 | 45.448 | 22.094 | 0 | 0 | 54.943 | 33.605 | [5 empty] | 0 | 25.351 | 117 | 2.8455 | 2.6295 | 0.43492 | 0.25862 | 2.3709 | 83.3231
| 16:35 | 0 | 21.53 | 0 | 0 | 0 | 50.711 | 39.351 | 25.911 | 25.84 | 14.226 | 23.02 | 12.916 | 1 | 0 | 56.394 | 53.372 | 45.506 | 22.155 | 0 | 0 | 54.931 | 33.617 | [5 empty] | 0 | 24.871 | 118 | 2.8353 | 2.6199 | 0.43451 | 0.25862 | 2.3612 | 83.2809
| 16:36 | 0 | 21.446 | 0 | 0 | 0 | 50.198 | 39.2 | 25.973 | 25.853 | 14.709 | 22.962 | 12.858 | 0 | 0 | 56.339 | 53.316 | 45.427 | 22.121 | 0 | 0 | 54.966 | 33.584 | [5 empty] | 0 | 24.345 | 119 | 2.8522 | 2.6359 | 0.4352 | 0.25862 | 2.3773 | 83.3506
| 16:37 | 0 | 21.554 | 0 | 0 | 0 | 49.771 | 39.141 | 26.032 | 25.865 | 14.646 | 23.069 | 12.941 | 0 | 0 | 56.371 | 53.372 | 45.483 | 22.13 | 0 | 0 | 54.999 | 33.617 | [5 empty] | 0 | 23.906 | 120 | 2.828 | 2.6129 | 0.43422 | 0.25862 | 2.3543 | 83.2506
| 16:38 | 0 | 21.554 | 0 | 0 | 0 | 49.337 | 39.069 | 26.105 | 25.84 | 14.844 | 23.069 | 13.017 | 0 | 0 | 56.348 | 53.372 | 45.46 | 22.13 | 0 | 0 | 54.945 | 33.584 | [5 empty] | 0 | 23.497 | 121 | 2.8058 | 2.5919 | 0.43332 | 0.25862 | 2.3333 | 83.1575
| 16:39 | 0 | 21.495 | 0 | 0 | 0 | 48.867 | 38.918 | 26.166 | 25.83 | 13.944 | 23.035 | 13.08 | 0 | 0 | 56.316 | 53.316 | 45.474 | 22.121 | 0 | 0 | 54.922 | 33.56 | [5 empty] | 0 | 23.037 | 122 | 2.7875 | 2.5745 | 0.43258 | 0.25862 | 2.3158 | 83.0792
| 16:40 | 0 | 21.544 | 0 | 0 | 0 | 48.454 | 38.849 | 26.215 | 25.806 | 14.042 | 23.035 | 13.155 | 0 | 0 | 56.339 | 53.339 | 45.497 | 22.121 | 0 | 0 | 54.945 | 33.56 | [5 empty] | 0 | 22.648 | 123 | 2.7657 | 2.5537 | 0.43169 | 0.25862 | 2.2951 | 82.9846
| 16:41 | 0 | 21.52 | 0 | 0 | 0 | 48.041 | 38.753 | 26.24 | 25.853 | 15.128 | 23.011 | 13.08 | 0 | 0 | 56.316 | 53.339 | 45.474 | 22.072 | 0 | 0 | 54.966 | 33.584 | [5 empty] | 0 | 22.188 | 124 | 2.7875 | 2.5745 | 0.43258 | 0.25862 | 2.3158 | 83.0792
| 16:42 | 0 | 21.52 | 0 | 0 | 0 | 47.607 | 38.66 | 26.311 | 25.83 | 13.575 | 23.06 | 13.08 | 0 | 0 | 56.316 | 53.316 | 45.45 | 22.121 | 0 | 0 | 54.966 | 33.584 | [5 empty] | 0 | 21.777 | 125 | 2.7875 | 2.5745 | 0.43258 | 0.25862 | 2.3158 | 83.0792
| 16:43 | 0 | 21.52 | 0 | 0 | 0 | 47.194 | 38.566 | 26.431 | 25.781 | 13.698 | 23.06 | 13.13 | 0 | 0 | 56.339 | 53.316 | 45.497 | 22.121 | 0 | 0 | 54.945 | 33.584 | [5 empty] | 0 | 21.413 | 126 | 2.7729 | 2.5606 | 0.43199 | 0.25862 | 2.302 | 83.0163
| 16:44 | 0 | 21.544 | 0 | 0 | 0 | 45.635 | 38.66 | 26.287 | 25.83 | 19.453 | 23.06 | 12.981 | 0 | 0 | 56.316 | 53.316 | 45.45 | 22.096 | 0 | 0 | 54.99 | 33.608 | [5 empty] | 0 | 19.805 | 127 | 2.8163 | 2.6019 | 0.43374 | 0.25862 | 2.3432 | 83.2018
| 16:45 | 0 | 21.49 | 0 | 1 | 0 | 44.827 | 38.607 | 25.968 | 25.848 | 18.113 | 23.077 | 12.951 | 0 | 0 | 56.266 | 53.265 | 45.469 | 22.091 | 0 | 0 | 54.917 | 33.531 | [5 empty] | 0 | 18.979 | 128 | 2.8251 | 2.6102 | 0.4341 | 0.25862 | 2.3515 | 83.2384
| 16:46 | 0 | 21.49 | 0 | 0 | 0 | 54.114 | 38.983 | 25.823 | 25.801 | 15.521 | 23.126 | 13.1 | 0 | 0 | 56.289 | 53.288 | 45.446 | 22.113 | 0 | 0 | 54.938 | 33.531 | [5 empty] | 0 | 28.313 | 129 | 2.7817 | 2.5689 | 0.43234 | 0.25862 | 2.3103 | 83.0541
| 16:47 | 0 | 21.466 | 0 | 0 | 0 | 54.527 | 39.124 | 25.727 | 25.801 | 15.098 | 23.175 | 13.074 | 0 | 0 | 56.289 | 53.288 | 45.446 | 22.113 | 0 | 0 | 54.961 | 33.531 | [5 empty] | 0 | 28.726 | 130 | 2.7893 | 2.5761 | 0.43265 | 0.25862 | 2.3175 | 83.0867
| 16:48 | 0 | 21.515 | 0 | 0 | 0 | 53.517 | 39.078 | 25.777 | 25.848 | 13.791 | 23.175 | 13.049 | 0 | 0 | 56.289 | 53.265 | 45.446 | 22.113 | 0 | 0 | 54.961 | 33.555 | [5 empty] | 0 | 27.669 | 131 | 2.7965 | 2.583 | 0.43294 | 0.25862 | 2.3244 | 83.1178
| 16:49 | 0 | 21.515 | 0 | 0 | 0 | 52.784 | 39.054 | 25.727 | 25.823 | 14.135 | 23.197 | 13.125 | 0 | 0 | 56.266 | 53.265 | 45.422 | 22.113 | 0 | 0 | 54.985 | 33.555 | [5 empty] | 0 | 26.961 | 132 | 2.7744 | 2.562 | 0.43205 | 0.25862 | 2.3034 | 83.0226
| 16:50 | 0 | 21.483 | 0 | 0 | 0 | 52.135 | 38.882 | 25.791 | 25.769 | 15.759 | 23.165 | 13.067 | 0 | 0 | 56.236 | 53.211 | 45.392 | 22.081 | 0 | 0 | 54.931 | 33.594 | [5 empty] | 0 | 26.366 | 133 | 2.7913 | 2.5781 | 0.43273 | 0.25862 | 2.3194 | 83.0954
| 16:51 | 0 | 21.508 | 0 | 0 | 0 | 51.561 | 38.81 | 25.791 | 25.745 | 15.214 | 23.19 | 13.067 | 0 | 0 | 56.259 | 53.234 | 45.415 | 22.081 | 0 | 0 | 54.931 | 33.572 | [5 empty] | 0 | 25.816 | 134 | 2.7913 | 2.5781 | 0.43273 | 0.25862 | 2.3194 | 83.0954
| 16:52 | 0 | 21.508 | 0 | 0 | 0 | 51.033 | 38.741 | 25.865 | 25.816 | 15.066 | 23.19 | 13.115 | 0 | 0 | 56.236 | 53.258 | 45.415 | 22.059 | 0 | 0 | 54.931 | 33.572 | [5 empty] | 0 | 25.217 | 135 | 2.7773 | 2.5648 | 0.43216 | 0.25862 | 2.3061 | 83.0352
| 16:53 | 0 | 21.508 | 0 | 0 | 0 | 50.553 | 38.669 | 25.936 | 25.816 | 14.03 | 23.239 | 12.944 | 0 | 0 | 56.236 | 53.258 | 45.392 | 22.035 | 0 | 0 | 54.887 | 33.572 | [5 empty] | 0 | 24.737 | 136 | 2.8271 | 2.6121 | 0.43418 | 0.25862 | 2.3535 | 83.2469
| 16:54 | 0 | 21.508 | 0 | 0 | 0 | 50.093 | 38.552 | 25.985 | 25.816 | 14.399 | 23.288 | 13.017 | 0 | 0 | 56.312 | 53.288 | 45.492 | 22.14 | 0 | 0 | 54.917 | 33.627 | [5 empty] | 0 | 24.277 | 137 | 2.8058 | 2.5919 | 0.43332 | 0.25862 | 2.3333 | 83.1575
| 16:55 | 0 | 21.564 | 0 | 0 | 0 | 49.659 | 38.531 | 26.108 | 25.843 | 14.651 | 23.312 | 13.044 | 1 | 0 | 56.259 | 53.237 | 45.415 | 22.108 | 0 | 0 | 54.887 | 33.62 | [5 empty] | 0 | 23.816 | 138 | 2.798 | 2.5844 | 0.433 | 0.25862 | 2.3258 | 83.124
| 16:56 | 0 | 21.564 | 0 | 0 | 0 | 49.229 | 38.444 | 26.188 | 25.826 | 14.955 | 23.298 | 13.127 | 0 | 0 | 56.289 | 53.267 | 45.469 | 22.14 | 0 | 0 | 54.917 | 33.675 | [5 empty] | 0 | 23.403 | 139 | 2.7738 | 2.5614 | 0.43202 | 0.25862 | 2.3028 | 83.0201
| 16:57 | 0 | 21.542 | 0 | 0 | 0 | 48.818 | 38.375 | 26.235 | 25.826 | 14.583 | 23.322 | 13.027 | 0 | 0 | 56.266 | 53.267 | 45.446 | 22.116 | 0 | 0 | 54.94 | 33.651 | [5 empty] | 0 | 22.992 | 140 | 2.8029 | 2.5891 | 0.4332 | 0.25862 | 2.3305 | 83.1451
| 16:58 | 0 | 21.486 | 0 | 1 | 0 | 45.532 | 38.485 | 25.987 | 25.867 | 20.402 | 23.337 | 12.971 | 0 | 0 | 56.259 | 53.237 | 45.415 | 22.133 | 0 | 0 | 54.887 | 33.62 | [5 empty] | 0 | 19.665 | 141 | 2.8192 | 2.6046 | 0.43386 | 0.25862 | 2.346 | 83.214
| 16:59 | 0 | 21.532 | 0 | 0 | 0 | 50.599 | 38.765 | 25.818 | 25.892 | 17.861 | 23.266 | 12.994 | 0 | 0 | 56.259 | 53.237 | 45.462 | 22.133 | 0 | 0 | 54.931 | 33.596 | [5 empty] | 0 | 24.707 | 142 | 2.8125 | 2.5983 | 0.43359 | 0.25862 | 2.3396 | 83.1858
| 17:00 | 0 | 21.532 | 0 | 0 | 0 | 56.528 | 39.353 | 25.624 | 25.867 | 15.194 | 23.29 | 12.971 | 0 | 0 | 56.259 | 53.213 | 45.415 | 22.133 | 0 | 0 | 54.954 | 33.62 | [5 empty] | 0 | 30.661 | 143 | 2.8192 | 2.6046 | 0.43386 | 0.25862 | 2.346 | 83.214
| 17:01 | 0 | 21.532 | 0 | 0 | 0 | 55.575 | 39.495 | 25.602 | 25.867 | 15.415 | 23.29 | 12.896 | 0 | 0 | 56.236 | 53.237 | 45.439 | 22.133 | 0 | 0 | 54.954 | 33.62 | [5 empty] | 0 | 29.708 | 144 | 2.8411 | 2.6254 | 0.43475 | 0.25862 | 2.3668 | 83.305
| 17:02 | 0 | 21.532 | 0 | 0 | 0 | 54.702 | 39.447 | 25.649 | 25.867 | 14.774 | 23.312 | 12.971 | 0 | 0 | 56.236 | 53.213 | 45.394 | 22.108 | 0 | 0 | 54.91 | 33.62 | [5 empty] | 0 | 28.835 | 145 | 2.8192 | 2.6046 | 0.43386 | 0.25862 | 2.346 | 83.214
| 17:03 | 0 | 21.51 | 0 | 0 | 0 | 54.016 | 39.353 | 25.649 | 25.818 | 15.639 | 23.29 | 12.971 | 0 | 0 | 56.236 | 53.213 | 45.394 | 22.108 | 0 | 0 | 54.84 | 33.62 | [5 empty] | 0 | 28.198 | 146 | 2.8192 | 2.6046 | 0.43386 | 0.25862 | 2.346 | 83.214
| 17:04 | 0 | 21.51 | 0 | 0 | 0 | 53.395 | 39.284 | 25.698 | 25.818 | 14.799 | 23.241 | 12.971 | 0 | 0 | 56.236 | 53.213 | 45.439 | 22.133 | 0 | 0 | 54.84 | 33.62 | [5 empty] | 0 | 27.577 | 147 | 2.8192 | 2.6046 | 0.43386 | 0.25862 | 2.346 | 83.214
| 17:05 | 0 | 21.557 | 0 | 0 | 0 | 52.845 | 39.188 | 25.723 | 25.843 | 15.538 | 23.192 | 12.896 | 0 | 0 | 56.216 | 53.213 | 45.394 | 22.133 | 0 | 0 | 54.863 | 33.596 | [5 empty] | 0 | 27.002 | 148 | 2.8411 | 2.6254 | 0.43475 | 0.25862 | 2.3668 | 83.305
| 17:06 | 0 | 21.557 | 0 | 0 | 0 | 52.319 | 39.095 | 25.843 | 25.818 | 14.525 | 23.217 | 12.871 | 0 | 0 | 56.236 | 53.213 | 45.415 | 22.157 | 0 | 0 | 54.84 | 33.596 | [5 empty] | 0 | 26.501 | 149 | 2.8484 | 2.6323 | 0.43504 | 0.25862 | 2.3737 | 83.3351
| 17:07 | 0 | 21.525 | 0 | 0 | 0 | 51.783 | 38.971 | 25.86 | 25.86 | 14.369 | 23.209 | 12.838 | 0 | 0 | 56.186 | 53.16 | 45.385 | 22.101 | 0 | 0 | 54.81 | 33.565 | [5 empty] | 0 | 25.923 | 150 | 2.858 | 2.6414 | 0.43543 | 0.25862 | 2.3828 | 83.3745
| 17:08 | 0 | 21.525 | 0 | 1 | 0 | 48.23 | 39.133 | 25.691 | 25.86 | 17.532 | 23.185 | 12.863 | 0 | 0 | 56.207 | 53.16 | 45.364 | 22.101 | 0 | 0 | 54.786 | 33.565 | [5 empty] | 0 | 22.37 | 151 | 2.8507 | 2.6345 | 0.43514 | 0.25862 | 2.3759 | 83.3446
| 17:09 | 1 | 21.5 | 0 | 0 | 0 | 43.551 | 39.839 | 25.472 | 25.86 | 22.824 | 23.089 | 12.79 | 0 | 0 | 56.186 | 53.16 | 45.408 | 22.101 | 0 | 0 | 54.833 | 33.613 | [5 empty] | 21.5 | 17.691 | 152 | 2.872 | 2.6547 | 0.436 | 0.25862 | 2.3961 | 83.4313
| 17:10 | 0 | 21.5 | 1 | 1 | 0 | 56.275 | 41.368 | 25.306 | 25.835 | 17.087 | 23.136 | 12.79 | 1 | 0 | 56.186 | 53.16 | 45.378 | 22.094 | 0 | 0 | 54.779 | 33.582 | [5 empty] | 0 | 30.44 | 153 | 2.872 | 2.6547 | 0.436 | 0.25862 | 2.3961 | 83.4313
| 17:11 | 0 | 21.446 | 0 | 0 | 0 | 63.621 | 42.3 | 25.2 | 25.754 | 15.425 | 23.082 | 12.78 | 0 | 0 | 56.177 | 53.129 | 45.334 | 22.069 | 0 | 0 | 54.779 | 33.558 | [5 empty] | 0 | 37.867 | 154 | 2.8749 | 2.6575 | 0.43612 | 0.25862 | 2.3989 | 83.4431
| 17:12 | 0 | 21.468 | 0 | 0 | 0 | 62.477 | 42.511 | 25.225 | 25.754 | 14.882 | 23.104 | 12.733 | 0 | 0 | 56.156 | 53.129 | 45.355 | 22.069 | 0 | 0 | 54.756 | 33.534 | [5 empty] | 0 | 36.723 | 155 | 2.8886 | 2.6705 | 0.43667 | 0.25862 | 2.4119 | 83.4981
| 17:13 | 0 | 21.493 | 0 | 0 | 0 | 61.423 | 42.463 | 25.225 | 25.73 | 15.4 | 23.128 | 12.805 | 0 | 0 | 56.177 | 53.129 | 45.378 | 22.069 | 0 | 0 | 54.756 | 33.534 | [5 empty] | 0 | 35.693 | 156 | 2.8676 | 2.6506 | 0.43582 | 0.25862 | 2.392 | 83.4136
| 17:14 | 0 | 21.517 | 0 | 0 | 0 | 60.526 | 42.37 | 25.249 | 25.705 | 14.241 | 23.079 | 12.758 | 0 | 0 | 56.15 | 53.122 | 45.352 | 22.069 | 0 | 0 | 54.728 | 33.507 | [5 empty] | 0 | 34.821 | 157 | 2.8813 | 2.6636 | 0.43638 | 0.25862 | 2.405 | 83.4689
| 17:15 | 0 | 21.446 | 0 | 0 | 0 | 59.671 | 42.226 | 25.298 | 25.708 | 14.07 | 23.082 | 12.662 | 1 | 0 | 56.152 | 53.101 | 45.352 | 22.072 | 0 | 0 | 54.707 | 33.486 | [5 empty] | 0 | 33.963 | 158 | 2.9092 | 2.6902 | 0.43751 | 0.25862 | 2.4315 | 83.5802
| 17:16 | 0 | 21.471 | 0 | 1 | 0 | 56.307 | 42.32 | 25.249 | 25.757 | 13.527 | 23.011 | 12.712 | 0 | 0 | 56.128 | 53.078 | 45.308 | 22.047 | 0 | 0 | 54.707 | 33.534 | [5 empty] | 0 | 30.55 | 159 | 2.8947 | 2.6763 | 0.43692 | 0.25862 | 2.4177 | 83.5225
| 17:17 | 0 | 21.439 | 0 | 0 | 0 | 46.102 | 43.841 | 25.026 | 25.676 | 13.864 | 23.025 | 12.778 | 0 | 0 | 56.098 | 53.071 | 45.301 | 22.04 | 0 | 0 | 54.653 | 33.479 | [5 empty] | 0 | 20.426 | 160 | 2.8754 | 2.658 | 0.43614 | 0.25862 | 2.3994 | 83.4454
| 17:18 | 0 | 21.414 | 0 | 1 | 0 | 38.038 | 44.264 | 25.073 | 25.482 | 13.665 | 23.05 | 12.753 | 0 | 0 | 56.121 | 53.048 | 45.301 | 22.04 | 0 | 0 | 54.677 | 33.479 | [5 empty] | 0 | 12.556 | 161 | 2.8827 | 2.665 | 0.43644 | 0.25862 | 2.4063 | 83.4748
| 17:19 | 0 | 21.392 | 0 | 1 | 0 | 33.713 | 45.07 | 24.906 | 25.338 | 14.457 | 23.025 | 12.778 | 0 | 0 | 56.121 | 53.048 | 45.322 | 22.015 | 0 | 0 | 54.653 | 33.479 | [5 empty] | 0 | 8.375 | 162 | 2.8754 | 2.658 | 0.43614 | 0.25862 | 2.3994 | 83.4454
| 17:20 | 0 | 21.439 | 0 | 0 | 0 | 31.36 | 48.9 | 24.737 | 25.171 | 24.783 | 23.025 | 12.655 | 0 | 0 | 56.121 | 53.048 | 45.278 | 22.04 | 0 | 0 | 54.7 | 33.503 | [5 empty] | 0 | 6.189 | 163 | 2.9113 | 2.6921 | 0.43759 | 0.25862 | 2.4335 | 83.5883
| 17:21 | 0 | 21.38 | 0 | 1 | 0 | 60.595 | 46.414 | 24.607 | 24.943 | 17.68 | 22.969 | 12.816 | 1 | 0 | 56.11 | 53.015 | 45.245 | 21.981 | 0 | 0 | 54.688 | 33.493 | [5 empty] | 0 | 35.652 | 164 | 2.8644 | 2.6475 | 0.43569 | 0.25862 | 2.3889 | 83.4006
| 17:22 | 0 | 21.358 | 0 | 1 | 0 | 48.065 | 39.107 | 24.678 | 24.703 | 15.385 | 22.944 | 12.841 | 0 | 0 | 56.11 | 53.062 | 45.268 | 22.03 | 0 | 0 | 54.644 | 33.517 | [5 empty] | 0 | 23.362 | 165 | 2.8571 | 2.6406 | 0.4354 | 0.25862 | 2.382 | 83.3709
| 17:23 | 0 | 21.358 | 0 | 1 | 0 | 35.16 | 37.933 | 24.533 | 24.484 | 14.94 | 22.969 | 12.79 | 0 | 0 | 56.133 | 53.038 | 45.268 | 22.03 | 0 | 0 | 54.574 | 33.493 | [5 empty] | 0 | 10.676 | 166 | 2.872 | 2.6547 | 0.436 | 0.25862 | 2.3961 | 83.4313
| 17:24 | 0 | 21.38 | 0 | 1 | 0 | 30.026 | 52.144 | 24.462 | 24.244 | 14.545 | 22.895 | 12.891 | 1 | 0 | 56.133 | 53.015 | 45.245 | 22.03 | 0 | 0 | 54.574 | 33.469 | [5 empty] | 0 | 5.782 | 167 | 2.8425 | 2.6268 | 0.43481 | 0.25862 | 2.3682 | 83.311
| 17:25 | 0 | 21.405 | 0 | 1 | 0 | 27.978 | 49.026 | 24.653 | 24.124 | 14.545 | 22.944 | 12.916 | 0 | 0 | 56.11 | 53.015 | 45.222 | 22.005 | 0 | 0 | 54.574 | 33.469 | [5 empty] | 0 | 3.854 | 168 | 2.8353 | 2.6199 | 0.43451 | 0.25862 | 2.3612 | 83.2809
| 17:26 | 0 | 21.429 | 0 | 1 | 0 | 27.039 | 39.53 | 24.894 | 24.053 | 14.223 | 22.895 | 12.916 | 0 | 0 | 56.11 | 53.015 | 45.222 | 22.005 | 0 | 0 | 54.597 | 33.493 | [5 empty] | 0 | 2.986 | 169 | 2.8353 | 2.6199 | 0.43451 | 0.25862 | 2.3612 | 83.2809
| 17:27 | 0 | 21.405 | 1 | 1 | 0 | 26.485 | 33.493 | 24.992 | 24.053 | 13.927 | 22.895 | 12.964 | 0 | 0 | 56.133 | 53.038 | 45.268 | 22.03 | 0 | 0 | 54.621 | 33.469 | [5 empty] | 0 | 2.432 | 170 | 2.8213 | 2.6066 | 0.43395 | 0.25862 | 2.3479 | 83.2226
| 17:28 | 0 | 21.405 | 0 | 1 | 0 | 26.147 | 30.602 | 25.112 | 24.173 | 13.607 | 22.895 | 12.939 | 0 | 0 | 56.133 | 53.015 | 45.222 | 22.005 | 0 | 0 | 54.621 | 33.469 | [5 empty] | 0 | 1.974 | 171 | 2.8286 | 2.6135 | 0.43424 | 0.25862 | 2.3549 | 83.253
| 17:29 | 0 | 21.429 | 0 | 1 | 0 | 25.882 | 29.013 | 25.159 | 24.244 | 13.829 | 22.775 | 12.989 | 0 | 0 | 56.133 | 53.015 | 45.152 | 21.981 | 0 | 0 | 54.574 | 33.493 | [5 empty] | 0 | 1.638 | 172 | 2.814 | 2.5996 | 0.43365 | 0.25862 | 2.341 | 83.1919
| 17:30 | 0 | 21.454 | 0 | 1 | 0 | 25.737 | 28 | 25.183 | 24.342 | 15.038 | 22.775 | 13.062 | 0 | 0 | 56.11 | 52.994 | 45.198 | 21.981 | 0 | 0 | 54.574 | 33.469 | [5 empty] | 0 | 1.395 | 173 | 2.7927 | 2.5794 | 0.43279 | 0.25862 | 2.3208 | 83.1017
| 17:31 | 0 | 21.4 | 0 | 1 | 0 | 26.093 | 27.321 | 25.178 | 24.479 | 23.879 | 22.841 | 13.009 | 0 | 0 | 56.061 | 52.943 | 45.124 | 21.976 | 0 | 0 | 54.569 | 33.417 | [5 empty] | 0 | 1.614 | 174 | 2.8082 | 2.5941 | 0.43341 | 0.25862 | 2.3355 | 83.1673
| 17:32 | 0 | 21.4 | 0 | 1 | 0 | 55.372 | 26.841 | 25.274 | 24.624 | 16.416 | 22.866 | 12.959 | 1 | 0 | 56.037 | 52.966 | 45.124 | 21.976 | 0 | 0 | 54.616 | 33.417 | [5 empty] | 0 | 30.748 | 175 | 2.8227 | 2.6079 | 0.434 | 0.25862 | 2.3493 | 83.2287
| 17:33 | 0 | 21.375 | 0 | 1 | 0 | 47.304 | 26.527 | 25.274 | 24.72 | 14.392 | 22.819 | 12.909 | 0 | 0 | 56.037 | 52.943 | 45.079 | 21.951 | 0 | 0 | 54.593 | 33.44 | [5 empty] | 0 | 22.584 | 176 | 2.8373 | 2.6218 | 0.43459 | 0.25862 | 2.3632 | 83.2894
| 17:34 | 0 | 21.424 | 0 | 1 | 0 | 34.639 | 28.285 | 25.274 | 24.818 | 14.269 | 22.77 | 12.909 | 0 | 0 | 56.016 | 52.898 | 45.079 | 21.976 | 0 | 0 | 54.572 | 33.417 | [5 empty] | 0 | 9.821 | 177 | 2.8373 | 2.6218 | 0.43459 | 0.25862 | 2.3632 | 83.2894
| 17:35 | 0 | 21.302 | 0 | 1 | 0 | 29.538 | 41.616 | 25.274 | 24.84 | 13.452 | 22.792 | 12.833 | 0 | 0 | 55.923 | 52.852 | 45.033 | 21.927 | 0 | 0 | 54.525 | 33.393 | [5 empty] | 0 | 4.698 | 178 | 2.8594 | 2.6428 | 0.43549 | 0.25862 | 2.3842 | 83.3804
| 17:36 | 0 | 21.375 | 0 | 0 | 0 | 27.731 | 46.867 | 25.514 | 24.864 | 13.969 | 22.817 | 12.785 | 1 | 0 | 55.9 | 52.852 | 45.033 | 21.927 | 0 | 0 | 54.502 | 33.393 | [5 empty] | 0 | 2.867 | 179 | 2.8734 | 2.6561 | 0.43606 | 0.25862 | 2.3975 | 83.4372
| 17:37 | 0 | 21.343 | 0 | 1 | 0 | 26.953 | 39.495 | 26.012 | 24.906 | 13.343 | 22.834 | 12.677 | 0 | 0 | 55.869 | 52.798 | 45.002 | 21.87 | 0 | 0 | 54.495 | 33.361 | [5 empty] | 0 | 2.047 | 180 | 2.9049 | 2.686 | 0.43733 | 0.25862 | 2.4274 | 83.563
| 17:38 | 0 | 21.351 | 1 | 1 | 0 | 26.622 | 33.582 | 26.527 | 24.938 | 13.328 | 22.866 | 12.685 | 0 | 0 | 55.876 | 52.805 | 45.079 | 21.927 | 0 | 0 | 54.502 | 33.369 | [5 empty] | 0 | 1.684 | 181 | 2.9025 | 2.6838 | 0.43724 | 0.25862 | 2.4252 | 83.5538
| 17:39 | 0 | 21.375 | 0 | 1 | 0 | 26.502 | 30.502 | 27.032 | 25.105 | 14.02 | 22.817 | 12.735 | 0 | 0 | 55.855 | 52.828 | 45.079 | 21.951 | 0 | 0 | 54.525 | 33.369 | [5 empty] | 0 | 1.397 | 182 | 2.888 | 2.67 | 0.43665 | 0.25862 | 2.4113 | 83.4958
| 17:40 | 0 | 21.319 | 0 | 1 | 0 | 26.399 | 28.903 | 27.385 | 25.316 | 13.198 | 22.883 | 12.63 | 0 | 0 | 55.825 | 52.775 | 45.049 | 21.895 | 0 | 0 | 54.518 | 33.338 | [5 empty] | 0 | 1.083 | 183 | 2.9185 | 2.699 | 0.43789 | 0.25862 | 2.4404 | 83.6169
| 17:41 | 0 | 21.319 | 0 | 0 | 0 | 26.326 | 28.059 | 27.579 | 25.627 | 13.296 | 22.883 | 12.554 | 0 | 0 | 55.778 | 52.775 | 45.026 | 21.895 | 0 | 0 | 54.495 | 33.338 | [5 empty] | 0 | 0.699 | 184 | 2.9407 | 2.7201 | 0.43878 | 0.25862 | 2.4614 | 83.703
| 17:42 | 1 | 21.375 | 0 | 1 | 0 | 26.382 | 27.611 | 27.562 | 26.068 | 25.539 | 22.962 | 12.562 | 0 | 0 | 55.832 | 52.805 | 45.033 | 21.951 | 0 | 0 | 54.586 | 33.361 | [5 empty] | 21.375 | 0.314 | 185 | 2.9383 | 2.7178 | 0.43869 | 0.25862 | 2.4592 | 83.694
| 17:43 | 0 | 21.294 | 0 | 1 | 0 | 48.487 | 27.289 | 27.483 | 26.35 | 17.665 | 22.979 | 12.554 | 1 | 0 | 55.802 | 52.751 | 45.049 | 21.92 | 0 | 0 | 54.541 | 33.409 | [5 empty] | 0 | 22.137 | 186 | 2.9407 | 2.7201 | 0.43878 | 0.25862 | 2.4614 | 83.703
| 17:44 | 0 | 21.319 | 0 | 1 | 0 | 62.555 | 27.096 | 27.434 | 26.664 | 15.294 | 22.979 | 12.554 | 0 | 0 | 55.755 | 52.751 | 45.026 | 21.895 | 0 | 0 | 54.586 | 33.385 | [5 empty] | 0 | 35.891 | 187 | 2.9407 | 2.7201 | 0.43878 | 0.25862 | 2.4614 | 83.703
| 17:45 | 0 | 21.319 | 0 | 0 | 0 | 47.983 | 27.025 | 27.53 | 26.809 | 14.729 | 23.05 | 12.358 | 0 | 0 | 55.755 | 52.707 | 45.026 | 21.895 | 0 | 0 | 54.562 | 33.361 | [5 empty] | 0 | 21.174 | 188 | 2.9978 | 2.7743 | 0.4411 | 0.25862 | 2.5157 | 83.9191
| 17:46 | 0 | 21.343 | 0 | 1 | 0 | 37.05 | 27.65 | 27.65 | 26.904 | 14.48 | 23.074 | 12.381 | 1 | 0 | 55.708 | 52.707 | 45.026 | 21.895 | 0 | 0 | 54.518 | 33.316 | [5 empty] | 0 | 10.146 | 189 | 2.9911 | 2.7679 | 0.44082 | 0.25862 | 2.5093 | 83.8942
| 17:47 | 0 | 21.294 | 0 | 1 | 0 | 32.228 | 35.524 | 27.65 | 26.976 | 15.42 | 23.148 | 12.308 | 0 | 0 | 55.708 | 52.707 | 45.049 | 21.895 | 0 | 0 | 54.518 | 33.316 | [5 empty] | 0 | 5.252 | 190 | 3.0123 | 2.7881 | 0.44169 | 0.25862 | 2.5295 | 83.9729
| 17:48 | 0 | 21.294 | 0 | 0 | 0 | 30.131 | 48.443 | 27.819 | 27.025 | 13.937 | 23.219 | 12.308 | 0 | 0 | 55.687 | 52.707 | 45.049 | 21.92 | 0 | 0 | 54.471 | 33.316 | [5 empty] | 0 | 3.106 | 191 | 3.0123 | 2.7881 | 0.44169 | 0.25862 | 2.5295 | 83.9729
| 17:49 | 0 | 21.294 | 0 | 1 | 0 | 29.217 | 48.053 | 28.059 | 27.12 | 13.64 | 23.29 | 12.257 | 0 | 0 | 55.687 | 52.707 | 45.026 | 21.92 | 0 | 0 | 54.404 | 33.316 | [5 empty] | 0 | 2.097 | 192 | 3.0272 | 2.8023 | 0.44229 | 0.25862 | 2.5436 | 84.0273
| 17:50 | 0 | 21.368 | 1 | 1 | 0 | 28.832 | 41.516 | 28.229 | 27.169 | 13.567 | 23.339 | 12.232 | 0 | 0 | 55.687 | 52.707 | 45.117 | 21.87 | 0 | 0 | 54.418 | 33.285 | [5 empty] | 0 | 1.663 | 193 | 3.0344 | 2.8092 | 0.44258 | 0.25862 | 2.5506 | 84.0537
| 17:51 | 0 | 21.319 | 0 | 0 | 0 | 28.613 | 36.251 | 28.324 | 27.265 | 13.492 | 23.339 | 12.159 | 0 | 0 | 55.687 | 52.707 | 45.117 | 21.92 | 0 | 0 | 54.425 | 33.292 | [5 empty] | 0 | 1.348 | 194 | 3.0557 | 2.8294 | 0.44344 | 0.25862 | 2.5708 | 84.1303
| 17:52 | 0 | 21.287 | 0 | 1 | 0 | 28.486 | 33.189 | 28.415 | 27.282 | 13.361 | 23.381 | 11.978 | 0 | 0 | 55.657 | 52.653 | 45.065 | 21.888 | 0 | 0 | 54.35 | 33.237 | [5 empty] | 0 | 1.204 | 195 | 3.1084 | 2.8795 | 0.44558 | 0.25862 | 2.6209 | 84.3155
| 17:53 | 0 | 21.311 | 0 | 1 | 0 | 28.415 | 31.472 | 28.486 | 27.402 | 24.776 | 23.381 | 11.928 | 0 | 0 | 55.678 | 52.677 | 45.065 | 21.839 | 0 | 0 | 54.373 | 33.261 | [5 empty] | 0 | 1.013 | 196 | 3.123 | 2.8933 | 0.44617 | 0.25862 | 2.6347 | 84.3656
| 17:54 | 0 | 21.28 | 0 | 0 | 0 | 41.547 | 30.406 | 28.248 | 27.454 | 18.231 | 23.334 | 12.109 | 1 | 0 | 55.627 | 52.625 | 45.016 | 21.794 | 0 | 0 | 54.39 | 33.213 | [5 empty] | 0 | 14.093 | 197 | 3.0703 | 2.8432 | 0.44403 | 0.25862 | 2.5846 | 84.1821
| 17:55 | 0 | 21.191 | 0 | 1 | 0 | 63.927 | 29.641 | 27.907 | 27.593 | 16.599 | 23.283 | 12.081 | 1 | 0 | 55.578 | 52.576 | 45.012 | 21.767 | 0 | 0 | 54.317 | 33.187 | [5 empty] | 0 | 36.334 | 198 | 3.0784 | 2.851 | 0.44436 | 0.25862 | 2.5924 | 84.2109
| 17:56 | 0 | 21.191 | 0 | 1 | 0 | 46.204 | 29.28 | 27.787 | 27.714 | 15.289 | 23.283 | 12.056 | 0 | 0 | 55.578 | 52.553 | 44.967 | 21.743 | 0 | 0 | 54.364 | 33.163 | [5 empty] | 0 | 18.49 | 199 | 3.0857 | 2.8579 | 0.44466 | 0.25862 | 2.5993 | 84.2365
| 17:57 | 0 | 21.159 | 0 | 1 | 0 | 36.469 | 31.318 | 27.611 | 27.635 | 15.133 | 23.251 | 11.998 | 0 | 0 | 55.526 | 52.522 | 44.937 | 21.736 | 0 | 0 | 54.357 | 33.11 | [5 empty] | 0 | 8.834 | 200 | 3.1026 | 2.874 | 0.44534 | 0.25862 | 2.6153 | 84.2954
| 17:58 | 0 | 21.159 | 0 | 1 | 0 | 32.282 | 45.738 | 27.562 | 27.537 | 13.776 | 23.374 | 11.875 | 1 | 0 | 55.547 | 52.499 | 44.96 | 21.711 | 0 | 0 | 54.364 | 33.163 | [5 empty] | 0 | 4.745 | 201 | 3.1384 | 2.908 | 0.4468 | 0.25862 | 2.6494 | 84.4182
| 17:59 | 0 | 21.11 | 0 | 0 | 0 | 30.548 | 52.156 | 27.562 | 27.441 | 12.911 | 23.349 | 11.951 | 0 | 0 | 55.547 | 52.522 | 44.96 | 21.736 | 0 | 0 | 54.334 | 33.132 | [5 empty] | 0 | 3.107 | 202 | 3.1163 | 2.887 | 0.4459 | 0.25862 | 2.6283 | 84.3426
| 18:00 | 0 | 21.191 | 0 | 1 | 0 | 29.832 | 45.219 | 27.689 | 27.402 | 13.069 | 23.405 | 11.933 | 0 | 0 | 55.557 | 52.553 | 44.967 | 21.792 | 0 | 0 | 54.341 | 33.163 | [5 empty] | 0 | 2.43 | 203 | 3.1215 | 2.8919 | 0.44611 | 0.25862 | 2.6333 | 84.3606
| 18:01 | 0 | 21.216 | 1 | 1 | 0 | 29.425 | 38.519 | 27.763 | 27.329 | 13.193 | 23.381 | 11.858 | 0 | 0 | 55.578 | 52.553 | 45.012 | 21.767 | 0 | 0 | 54.387 | 33.187 | [5 empty] | 0 | 2.096 | 204 | 3.1434 | 2.9127 | 0.447 | 0.25862 | 2.6541 | 84.4349
| 18:02 | 0 | 21.159 | 0 | 1 | 0 | 29.104 | 34.613 | 27.875 | 27.226 | 13.431 | 23.349 | 11.702 | 0 | 0 | 55.547 | 52.522 | 44.981 | 21.736 | 0 | 0 | 54.38 | 33.18 | [5 empty] | 0 | 1.878 | 205 | 3.1888 | 2.9559 | 0.44884 | 0.25862 | 2.6973 | 84.5862
| 18:03 | 0 | 21.208 | 0 | 0 | 0 | 28.935 | 32.57 | 28.116 | 27.226 | 14.022 | 23.445 | 11.802 | 0 | 0 | 55.594 | 52.522 | 44.981 | 21.76 | 0 | 0 | 54.287 | 33.18 | [5 empty] | 0 | 1.709 | 206 | 3.1597 | 2.9282 | 0.44766 | 0.25862 | 2.6696 | 84.4897
| 18:04 | 0 | 21.184 | 0 | 1 | 0 | 28.765 | 31.414 | 28.211 | 27.201 | 23.325 | 23.396 | 11.825 | 0 | 0 | 55.571 | 52.522 | 44.981 | 21.782 | 0 | 0 | 54.243 | 33.156 | [5 empty] | 0 | 1.564 | 207 | 3.153 | 2.9218 | 0.44739 | 0.25862 | 2.6632 | 84.4673
| 18:05 | 0 | 21.184 | 0 | 1 | 0 | 37.689 | 30.619 | 28.211 | 27.25 | 20.414 | 23.374 | 11.727 | 0 | 0 | 55.571 | 52.522 | 44.937 | 21.76 | 0 | 0 | 54.243 | 33.132 | [5 empty] | 0 | 10.439 | 208 | 3.1815 | 2.949 | 0.44854 | 0.25862 | 2.6903 | 84.5622
| 18:06 | 0 | 21.159 | 0 | 1 | 0 | 63.381 | 30.043 | 27.875 | 27.392 | 16.541 | 23.325 | 11.777 | 1 | 0 | 55.571 | 52.499 | 44.96 | 21.736 | 0 | 0 | 54.31 | 33.156 | [5 empty] | 0 | 35.989 | 209 | 3.1669 | 2.9351 | 0.44795 | 0.25862 | 2.6765 | 84.514
| 18:07 | 0 | 21.105 | 0 | 0 | 0 | 47.063 | 29.675 | 27.797 | 27.586 | 14.294 | 23.3 | 11.702 | 0 | 0 | 55.571 | 52.522 | 44.937 | 21.76 | 0 | 0 | 54.287 | 33.156 | [5 empty] | 0 | 19.477 | 210 | 3.1888 | 2.9559 | 0.44884 | 0.25862 | 2.6973 | 84.5862
| 18:08 | 0 | 21.154 | 0 | 1 | 0 | 37.098 | 30.783 | 27.871 | 27.652 | 14.093 | 23.295 | 11.747 | 1 | 0 | 55.519 | 52.494 | 44.932 | 21.753 | 0 | 0 | 54.329 | 33.127 | [5 empty] | 0 | 9.446 | 211 | 3.1757 | 2.9434 | 0.44831 | 0.25862 | 2.6848 | 84.543
| 18:09 | 0 | 21.184 | 0 | 1 | 0 | 32.687 | 41.942 | 27.9 | 27.611 | 13.431 | 23.3 | 11.752 | 0 | 0 | 55.571 | 52.499 | 44.937 | 21.782 | 0 | 0 | 54.287 | 33.156 | [5 empty] | 0 | 5.076 | 212 | 3.1742 | 2.942 | 0.44825 | 0.25862 | 2.6834 | 84.5382
| 18:10 | 0 | 21.184 | 0 | 1 | 0 | 30.764 | 53.118 | 27.851 | 27.49 | 14 | 23.275 | 11.579 | 0 | 0 | 55.547 | 52.499 | 44.96 | 21.736 | 0 | 0 | 54.243 | 33.132 | [5 empty] | 0 | 3.274 | 213 | 3.2246 | 2.9899 | 0.45029 | 0.25862 | 2.7313 | 84.7025
| 18:11 | 0 | 21.105 | 0 | 0 | 0 | 29.893 | 48.072 | 27.991 | 27.437 | 13.203 | 23.246 | 11.672 | 0 | 0 | 55.475 | 52.471 | 44.932 | 21.731 | 0 | 0 | 54.236 | 33.082 | [5 empty] | 0 | 2.456 | 214 | 3.1975 | 2.9642 | 0.44919 | 0.25862 | 2.7056 | 84.6148
| 18:12 | 0 | 21.081 | 1 | 1 | 0 | 29.506 | 40.762 | 28.182 | 27.461 | 13.648 | 23.295 | 11.548 | 0 | 0 | 55.519 | 52.471 | 44.932 | 21.731 | 0 | 0 | 54.236 | 33.103 | [5 empty] | 0 | 2.045 | 215 | 3.2336 | 2.9985 | 0.45065 | 0.25862 | 2.7399 | 84.7314
| 18:13 | 0 | 21.154 | 0 | 1 | 0 | 29.219 | 35.993 | 28.425 | 27.461 | 13.105 | 23.246 | 11.574 | 0 | 0 | 55.498 | 52.448 | 44.953 | 21.657 | 0 | 0 | 54.215 | 33.127 | [5 empty] | 0 | 1.758 | 216 | 3.2261 | 2.9913 | 0.45035 | 0.25862 | 2.7327 | 84.7072
| 18:14 | 0 | 21.098 | 0 | 0 | 0 | 29.018 | 33.285 | 28.704 | 27.405 | 13.685 | 23.119 | 11.611 | 0 | 0 | 55.505 | 52.457 | 44.958 | 21.674 | 0 | 0 | 54.399 | 33.237 | [5 empty] | 0 | 1.613 | 217 | 3.2153 | 2.9811 | 0.44991 | 0.25862 | 2.7225 | 84.6725
| 18:15 | 0 | 21.289 | 0 | 1 | 0 | 29.02 | 32.007 | 29.092 | 27.623 | 21.593 | 23.185 | 11.85 | 0 | 0 | 55.636 | 52.588 | 45.089 | 21.812 | 0 | 0 | 54.422 | 33.213 | [5 empty] | 0 | 1.397 | 218 | 3.1457 | 2.9149 | 0.44709 | 0.25862 | 2.6563 | 84.4428
| 18:16 | 1 | 21.24 | 0 | 1 | 0 | 33.311 | 31.115 | 28.996 | 27.694 | 21.358 | 23.165 | 11.757 | 0 | 0 | 55.687 | 52.616 | 45.07 | 21.866 | 0 | 0 | 54.38 | 33.218 | [5 empty] | 21.24 | 5.617 | 219 | 3.1728 | 2.9407 | 0.44819 | 0.25862 | 2.682 | 84.5334
| 18:17 | 0 | 21.24 | 0 | 0 | 0 | 66.302 | 30.465 | 28.707 | 27.888 | 17.29 | 23.141 | 11.805 | 1 | 0 | 55.687 | 52.616 | 45.07 | 21.841 | 0 | 0 | 54.336 | 33.218 | [5 empty] | 0 | 38.414 | 220 | 3.1588 | 2.9274 | 0.44762 | 0.25862 | 2.6688 | 84.4868
| 18:18 | 0 | 21.235 | 0 | 1 | 0 | 55.498 | 30.075 | 28.582 | 28.074 | 14.59 | 23.04 | 11.579 | 1 | 0 | 55.659 | 52.564 | 45.065 | 21.836 | 0 | 0 | 54.352 | 33.237 | [5 empty] | 0 | 27.424 | 221 | 3.2246 | 2.9899 | 0.45029 | 0.25862 | 2.7313 | 84.7025
| 18:19 | 0 | 21.26 | 0 | 1 | 0 | 41.884 | 29.977 | 28.628 | 28.219 | 14.148 | 23.016 | 11.481 | 0 | 0 | 55.615 | 52.564 | 45.042 | 21.812 | 0 | 0 | 54.329 | 33.237 | [5 empty] | 0 | 13.665 | 222 | 3.2531 | 3.0171 | 0.45144 | 0.25862 | 2.7584 | 84.7933
| 18:20 | 0 | 21.26 | 0 | 0 | 0 | 35.069 | 33.94 | 28.604 | 28.219 | 13.975 | 22.991 | 11.604 | 0 | 0 | 55.615 | 52.541 | 45.042 | 21.836 | 0 | 0 | 54.285 | 33.237 | [5 empty] | 0 | 6.85 | 223 | 3.2173 | 2.983 | 0.44999 | 0.25862 | 2.7244 | 84.6791
| 18:21 | 0 | 21.26 | 0 | 1 | 0 | 32.169 | 48.207 | 28.533 | 28.148 | 13.135 | 22.944 | 11.579 | 0 | 0 | 55.592 | 52.541 | 45.021 | 21.836 | 0 | 0 | 54.285 | 33.237 | [5 empty] | 0 | 4.021 | 224 | 3.2246 | 2.9899 | 0.45029 | 0.25862 | 2.7313 | 84.7025
| 18:22 | 0 | 21.26 | 0 | 1 | 0 | 30.845 | 52.632 | 28.557 | 28.148 | 13.233 | 22.944 | 11.604 | 0 | 0 | 55.592 | 52.541 | 45.021 | 21.836 | 0 | 0 | 54.261 | 33.237 | [5 empty] | 0 | 2.697 | 225 | 3.2173 | 2.983 | 0.44999 | 0.25862 | 2.7244 | 84.6791
| 18:23 | 0 | 21.26 | 0 | 0 | 0 | 30.244 | 46.053 | 28.726 | 28.123 | 13.223 | 22.932 | 11.569 | 0 | 0 | 55.559 | 52.485 | 45.009 | 21.802 | 0 | 0 | 54.182 | 33.249 | [5 empty] | 0 | 2.121 | 226 | 3.2275 | 2.9927 | 0.45041 | 0.25862 | 2.7341 | 84.7118
| 18:24 | 0 | 21.226 | 1 | 1 | 0 | 29.896 | 39.643 | 28.908 | 28.04 | 12.63 | 22.861 | 11.543 | 0 | 0 | 55.559 | 52.508 | 45.009 | 21.802 | 0 | 0 | 54.159 | 33.249 | [5 empty] | 0 | 1.856 | 227 | 3.2351 | 2.9999 | 0.45071 | 0.25862 | 2.7413 | 84.736
| 18:25 | 0 | 21.226 | 0 | 1 | 0 | 29.678 | 35.624 | 29.101 | 28.064 | 13.296 | 22.886 | 11.692 | 0 | 0 | 55.559 | 52.508 | 45.033 | 21.802 | 0 | 0 | 54.205 | 33.273 | [5 empty] | 0 | 1.614 | 228 | 3.1917 | 2.9587 | 0.44896 | 0.25862 | 2.7 | 84.5957
| 18:26 | 0 | 21.25 | 0 | 0 | 0 | 29.557 | 33.39 | 29.342 | 28.064 | 22.236 | 22.861 | 11.616 | 0 | 0 | 55.559 | 52.508 | 45.033 | 21.802 | 0 | 0 | 54.205 | 33.249 | [5 empty] | 0 | 1.493 | 229 | 3.2138 | 2.9797 | 0.44985 | 0.25862 | 2.7211 | 84.6678
| 18:27 | 0 | 21.26 | 0 | 1 | 0 | 34.364 | 32.122 | 29.28 | 28.099 | 21.309 | 22.871 | 11.554 | 1 | 0 | 55.615 | 52.541 | 45.042 | 21.836 | 0 | 0 | 54.238 | 33.306 | [5 empty] | 0 | 6.265 | 230 | 3.2319 | 2.9969 | 0.45058 | 0.25862 | 2.7382 | 84.7258
| 18:28 | 0 | 21.25 | 0 | 1 | 1 | 56.916 | 31.316 | 29.197 | 28.16 | 15.692 | 22.861 | 11.468 | 1 | 0 | 55.603 | 52.508 | 44.988 | 21.753 | 0 | 0 | 54.229 | 33.249 | [5 empty] | 0 | 28.756 | 231 | 3.2569 | 3.0207 | 0.4516 | 0.25862 | 2.762 | 84.8052
| 18:29 | 0 | 21.177 | 0 | 0 | 0 | 46.706 | 30.786 | 28.932 | 28.329 | 15.101 | 22.837 | 11.395 | 0 | 0 | 55.582 | 52.485 | 45.009 | 21.777 | 0 | 0 | 54.229 | 33.249 | [5 empty] | 0 | 18.377 | 0 | 3.2782 | 3.0409 | 0.45246 | 0.25862 | 2.7822 | 84.8717
| 18:30 | 0 | 21.201 | 0 | 1 | 0 | 50.146 | 30.641 | 28.812 | 28.449 | 13.889 | 22.765 | 11.272 | 0 | 0 | 55.582 | 52.508 | 45.033 | 21.777 | 0 | 0 | 54.275 | 33.297 | [5 empty] | 0 | 21.697 | 1 | 3.314 | 3.0749 | 3.7247 | 3.5294 | -0.4545 | -13.7146
| 18:31 | 0 | 21.147 | 0 | 1 | 0 | 39.074 | 35.596 | 28.638 | 28.518 | 13.934 | 22.761 | 11.438 | 0 | 0 | 55.508 | 52.457 | 44.981 | 21.772 | 0 | 0 | 54.224 | 33.244 | [5 empty] | 0 | 10.556 | 2 | 3.2657 | 3.029 | 3.7227 | 3.5294 | -0.50045 | -15.3247
| 18:32 | 0 | 21.226 | 0 | 1 | 0 | 33.625 | 44.872 | 28.594 | 28.547 | 13.567 | 22.741 | 11.395 | 0 | 0 | 55.582 | 52.462 | 44.988 | 21.777 | 0 | 0 | 54.229 | 33.297 | [5 empty] | 0 | 5.078 | 3 | 3.2782 | 3.0409 | 3.7233 | 3.5294 | -0.48855 | -14.903
| 18:33 | 0 | 21.177 | 0 | 1 | 0 | 31.558 | 47.623 | 28.547 | 28.427 | 13.125 | 22.837 | 11.37 | 0 | 0 | 55.536 | 52.485 | 45.033 | 21.777 | 0 | 0 | 54.252 | 33.273 | [5 empty] | 0 | 3.131 | 4 | 3.2855 | 3.0478 | 3.7235 | 3.5294 | -0.48163 | -14.6594
| 18:34 | 0 | 21.226 | 0 | 0 | 0 | 30.666 | 46.41 | 28.618 | 28.305 | 13.125 | 22.79 | 11.395 | 1 | 0 | 55.536 | 52.508 | 45.056 | 21.826 | 0 | 0 | 54.275 | 33.297 | [5 empty] | 0 | 2.361 | 5 | 3.2782 | 3.0409 | 3.7233 | 3.5294 | -0.48855 | -14.903
| 18:35 | 0 | 21.25 | 1 | 1 | 0 | 30.354 | 41.265 | 28.908 | 28.307 | 13.002 | 22.861 | 11.471 | 0 | 0 | 55.629 | 52.555 | 45.103 | 21.875 | 0 | 0 | 54.299 | 33.369 | [5 empty] | 0 | 2.047 | 6 | 3.256 | 3.0198 | 3.7224 | 3.5294 | -0.50958 | -15.6504
| 18:36 | 0 | 21.27 | 0 | 1 | 0 | 30.036 | 36.464 | 29.143 | 28.229 | 12.997 | 22.785 | 11.44 | 0 | 0 | 55.601 | 52.504 | 45.075 | 21.846 | 0 | 0 | 54.271 | 33.364 | [5 empty] | 0 | 1.807 | 7 | 3.2651 | 3.0284 | 3.7227 | 3.5294 | -0.501 | -15.3443
| 18:37 | 0 | 21.324 | 0 | 3 | 0 | 31.244 | 33.861 | 29.246 | 28.741 | 23.633 | 22.839 | 11.471 | 0 | 0 | 48.221 | 52.532 | 46.846 | 21.875 | 0 | 0 | 54.299 | 33.369 | [5 empty] | 0 | 2.503 | 8 | 3.256 | 3.0198 | 3.7224 | 3.5294 | -0.50958 | -15.6504
| 18:38 | 1 | 21.294 | 0 | 15 | 0 | 51.748 | 32.986 | 31.625 | 44.685 | 45.901 | 22.81 | 11.415 | 0 | 0 | 54.224 | 52.207 | 47.712 | 21.846 | 0 | 0 | 54.224 | 32.728 | [5 empty] | 21.294 | 7.063 | 9 | 3.2724 | 3.0353 | 3.723 | 3.5294 | -0.49408 | -15.0987
| 18:39 | 1 | 21.324 | 0 | 15 | 0 | 62.747 | 32.732 | 35.249 | 53.61 | 55.008 | 22.861 | 11.267 | 2 | 0 | 61.508 | 51.794 | 54.567 | 21.846 | 0 | 0 | 54.224 | 32.799 | [5 empty] | 21.324 | 9.137 | 10 | 3.3154 | 3.0763 | 3.7248 | 3.5294 | -0.45312 | -13.6668
| 18:40 | 1 | 21.235 | 0 | 15 | 0 | 67.53 | 32.483 | 38.617 | 58.785 | 55.498 | 22.751 | 11.38 | 1 | 0 | 66.163 | 51.715 | 59.146 | 21.834 | 0 | 0 | 54.261 | 36.172 | [5 empty] | 21.235 | 8.745 | 11 | 3.2825 | 3.045 | 3.7234 | 3.5294 | -0.4844 | -14.7567
| 18:41 | 0 | 21.27 | 0 | 14 | 0 | 69.254 | 32.421 | 41.353 | 61.33 | 55.531 | 22.832 | 11.365 | 1 | 0 | 68.221 | 52.137 | 61.352 | 21.821 | 0 | 0 | 54.315 | 39.167 | [5 empty] | 0 | 7.924 | 12 | 3.2869 | 3.0492 | 3.7236 | 3.5294 | -0.48024 | -14.6108
| 18:42 | 1 | 21.26 | 1 | 15 | 0 | 69.529 | 32.338 | 43.317 | 62.53 | 55.545 | 22.846 | 11.355 | 0 | 0 | 68.783 | 52.7 | 62.441 | 21.834 | 0 | 0 | 54.329 | 41.248 | [5 empty] | 21.26 | 6.999 | 13 | 3.2898 | 3.0519 | 3.7237 | 3.5294 | -0.47748 | -14.5137
| 18:43 | 0 | 21.294 | 0 | 15 | 0 | 69.605 | 32.348 | 45.007 | 63.189 | 55.83 | 22.905 | 11.44 | 1 | 0 | 69.033 | 53.444 | 63.189 | 21.846 | 0 | 0 | 54.546 | 42.786 | [5 empty] | 0 | 6.416 | 14 | 3.2651 | 3.0284 | 3.7227 | 3.5294 | -0.501 | -15.3443
| 18:44 | 1 | 21.294 | 0 | 15 | 0 | 69.628 | 32.397 | 46.197 | 63.705 | 56.218 | 22.93 | 11.365 | 0 | 0 | 69.122 | 54.063 | 63.728 | 21.868 | 0 | 0 | 54.775 | 43.939 | [5 empty] | 21.294 | 5.923 | 15 | 3.2869 | 3.0492 | 3.7236 | 3.5294 | -0.48024 | -14.6108
| 18:45 | 0 | 21.26 | 0 | 15 | 1 | 69.552 | 32.387 | 47.129 | 64.123 | 57.037 | 22.942 | 11.405 | 0 | 1 | 69.156 | 54.581 | 64.146 | 21.812 | 0 | 0 | 54.971 | 44.837 | [5 empty] | 0 | 5.429 | 16 | 3.2753 | 3.0381 | 3.7231 | 3.5294 | -0.49132 | -15.0008
| 18:46 | 1 | 21.28 | 0 | 15 | 0 | 69.574 | 32.458 | 47.908 | 64.547 | 58.292 | 22.967 | 11.503 | 0 | 0 | 69.201 | 55.109 | 64.593 | 21.834 | 0 | 0 | 55.337 | 45.593 | [5 empty] | 21.28 | 5.027 | 0 | 3.2467 | 3.011 | 3.722 | 3.5294 | -0.51844 | -15.9682
| 18:47 | 0 | 21.211 | 1 | 5 | 0 | 68.87 | 54.077 | 39.298 | 64.547 | 51.096 | 22.991 | 11.478 | 1 | 0 | 68.85 | 55.613 | 64.547 | 21.834 | 0 | 0 | 55.659 | 45.913 | [5 empty] | 0 | 4.323 | 1 | 3.254 | 3.0179 | 0.70133 | 0.50847 | 2.5094 | 77.1177
| 18:48 | 0 | 21.26 | 0 | 1 | 0 | 75.198 | 66.051 | 31.929 | 63.965 | 39.533 | 23.087 | 11.405 | 0 | 0 | 67.418 | 56.002 | 62.776 | 21.787 | 0 | 0 | 55.979 | 45.569 | [5 empty] | 0 | 11.233 | 2 | 3.2753 | 3.0381 | 0.7022 | 0.50847 | 2.5296 | 77.2341
| 18:49 | 0 | 21.211 | 0 | 0 | 0 | 74.824 | 67.971 | 29.857 | 63.249 | 33.871 | 23.087 | 11.503 | 0 | 0 | 66.094 | 56.275 | 60.086 | 21.787 | 0 | 0 | 56.14 | 45.133 | [5 empty] | 0 | 11.575 | 3 | 3.2467 | 3.011 | 0.70104 | 0.50847 | 2.5025 | 77.0775
| 18:50 | 0 | 21.28 | 0 | 0 | 0 | 73.594 | 68.168 | 29.109 | 62.665 | 31.59 | 23.087 | 11.554 | 0 | 0 | 65.063 | 56.478 | 57.777 | 21.812 | 0 | 0 | 56.41 | 44.652 | [5 empty] | 0 | 10.929 | 4 | 3.2319 | 2.9969 | 0.70044 | 0.50847 | 2.4884 | 76.9949
| 18:51 | 0 | 21.26 | 0 | 0 | 0 | 72.606 | 68.013 | 28.844 | 61.991 | 27.181 | 23.185 | 11.43 | 0 | 0 | 64.301 | 56.61 | 56.002 | 21.834 | 0 | 0 | 56.633 | 44.164 | [5 empty] | 0 | 10.615 | 5 | 3.268 | 3.0312 | 0.7019 | 0.50847 | 2.5227 | 77.1944
| 18:52 | 0 | 21.235 | 0 | 0 | 0 | 71.66 | 67.772 | 28.773 | 61.298 | 27.015 | 23.136 | 11.38 | 0 | 0 | 63.765 | 56.725 | 54.604 | 21.834 | 0 | 0 | 56.791 | 43.74 | [5 empty] | 0 | 10.362 | 6 | 3.2825 | 3.045 | 0.70249 | 0.50847 | 2.5365 | 77.2736
| 18:53 | 0 | 21.26 | 0 | 0 | 0 | 70.717 | 67.507 | 28.822 | 60.602 | 23.761 | 23.185 | 11.355 | 0 | 0 | 63.315 | 56.791 | 53.526 | 21.812 | 0 | 0 | 56.814 | 43.365 | [5 empty] | 0 | 10.115 | 7 | 3.2898 | 3.0519 | 0.70279 | 0.50847 | 2.5435 | 77.313
| 18:54 | 0 | 21.235 | 0 | 0 | 0 | 69.793 | 67.103 | 28.893 | 59.951 | 22.942 | 23.207 | 11.33 | 0 | 0 | 62.957 | 56.859 | 52.656 | 21.787 | 0 | 0 | 56.836 | 42.965 | [5 empty] | 0 | 9.842 | 8 | 3.2971 | 3.0589 | 0.70308 | 0.50847 | 2.5504 | 77.3522
| 18:55 | 0 | 21.201 | 0 | 0 | 0 | 68.821 | 66.692 | 28.883 | 59.205 | 20.887 | 23.172 | 11.171 | 0 | 0 | 62.589 | 56.85 | 51.867 | 21.777 | 0 | 0 | 56.939 | 42.626 | [5 empty] | 0 | 9.616 | 9 | 3.3434 | 3.1029 | 0.70496 | 0.50847 | 2.5944 | 77.5973
| 18:56 | 0 | 21.177 | 0 | 0 | 0 | 67.915 | 66.241 | 28.949 | 58.527 | 22.179 | 23.168 | 11.214 | 0 | 0 | 62.315 | 56.891 | 51.358 | 21.723 | 0 | 0 | 57.003 | 42.293 | [5 empty] | 0 | 9.388 | 10 | 3.3309 | 3.091 | 0.70445 | 0.50847 | 2.5825 | 77.5317
| 18:57 | 0 | 21.177 | 0 | 0 | 0 | 67.03 | 65.864 | 29.077 | 57.95 | 19.94 | 23.197 | 11.197 | 0 | 0 | 62.096 | 56.962 | 51.043 | 21.799 | 0 | 0 | 57.074 | 42.016 | [5 empty] | 0 | 9.08 | 11 | 3.3358 | 3.0957 | 0.70465 | 0.50847 | 2.5872 | 77.5577
| 18:58 | 0 | 21.172 | 0 | 0 | 0 | 66.083 | 65.478 | 29.094 | 57.316 | 19.86 | 23.241 | 11.192 | 1 | 0 | 61.868 | 56.957 | 50.739 | 21.77 | 0 | 0 | 57.092 | 41.705 | [5 empty] | 0 | 8.767 | 12 | 3.3373 | 3.0971 | 0.70471 | 0.50847 | 2.5886 | 77.5653
| 18:59 | 0 | 21.172 | 0 | 0 | 0 | 65.186 | 65.052 | 29.192 | 56.711 | 19.515 | 23.337 | 11.214 | 0 | 0 | 61.688 | 56.98 | 50.602 | 21.77 | 0 | 0 | 57.181 | 41.494 | [5 empty] | 0 | 8.475 | 13 | 3.3309 | 3.091 | 0.70445 | 0.50847 | 2.5825 | 77.5317
| 19:00 | 0 | 21.177 | 0 | 0 | 0 | 64.294 | 64.652 | 29.268 | 56.133 | 19.224 | 23.437 | 11.146 | 0 | 0 | 61.581 | 57.03 | 50.469 | 21.753 | 0 | 0 | 57.231 | 41.286 | [5 empty] | 0 | 8.161 | 14 | 3.3507 | 3.1098 | 0.70525 | 0.50847 | 2.6013 | 77.6353
| 19:01 | 0 | 21.147 | 0 | 0 | 0 | 63.393 | 64.178 | 29.239 | 55.484 | 18.824 | 23.481 | 11.214 | 0 | 0 | 61.441 | 57.046 | 50.394 | 21.748 | 0 | 0 | 57.204 | 41.047 | [5 empty] | 0 | 7.909 | 15 | 3.3309 | 3.091 | 0.70445 | 0.50847 | 2.5825 | 77.5317
| 19:02 | 0 | 21.152 | 0 | 0 | 0 | 62.612 | 63.824 | 29.364 | 54.917 | 18.902 | 23.606 | 11.121 | 0 | 0 | 61.38 | 57.074 | 50.354 | 21.777 | 0 | 0 | 57.254 | 40.863 | [5 empty] | 0 | 7.695 | 16 | 3.358 | 3.1167 | 0.70555 | 0.50847 | 2.6082 | 77.673
| 19:03 | 0 | 21.123 | 0 | 0 | 0 | 61.756 | 63.347 | 29.334 | 54.338 | 18.13 | 23.577 | 11.043 | 0 | 0 | 61.261 | 57.069 | 50.212 | 21.77 | 0 | 0 | 57.227 | 40.6 | [5 empty] | 0 | 7.418 | 17 | 3.3807 | 3.1383 | 0.70647 | 0.50847 | 2.6298 | 77.7898
| 19:04 | 0 | 21.147 | 0 | 1 | 0 | 57.631 | 62.473 | 28.998 | 53.192 | 17.934 | 23.626 | 11.091 | 0 | 0 | 61.172 | 57.092 | 50.165 | 21.77 | 0 | 0 | 57.227 | 40.413 | [5 empty] | 0 | 4.439 | 18 | 3.3667 | 3.125 | 0.7059 | 0.50847 | 2.6165 | 77.7181
| 19:05 | 0 | 21.172 | 0 | 0 | 0 | 63.662 | 61.352 | 28.638 | 48.926 | 19.219 | 23.626 | 11.141 | 0 | 0 | 61.129 | 57.115 | 50.165 | 21.748 | 0 | 0 | 57.181 | 40.248 | [5 empty] | 0 | 14.736 | 19 | 3.3521 | 3.1112 | 0.70531 | 0.50847 | 2.6027 | 77.6428
| 19:06 | 0 | 21.123 | 0 | 0 | 0 | 63.662 | 60.903 | 28.54 | 47.665 | 17.539 | 23.651 | 11.043 | 0 | 0 | 61.038 | 57.115 | 50.118 | 21.77 | 0 | 0 | 57.204 | 40.083 | [5 empty] | 0 | 15.997 | 20 | 3.3807 | 3.1383 | 0.70647 | 0.50847 | 2.6298 | 77.7898
| 19:07 | 0 | 21.172 | 0 | 0 | 0 | 62.922 | 60.59 | 28.564 | 47.185 | 17.663 | 23.651 | 10.968 | 0 | 0 | 60.994 | 57.115 | 50.074 | 21.794 | 0 | 0 | 57.158 | 39.942 | [5 empty] | 0 | 15.737 | 21 | 3.4025 | 3.1591 | 0.70735 | 0.50847 | 2.6506 | 77.9006
| 19:08 | 0 | 21.147 | 0 | 0 | 0 | 62.181 | 60.298 | 28.54 | 46.795 | 17.316 | 23.651 | 11.166 | 0 | 0 | 60.926 | 57.138 | 50.027 | 21.748 | 0 | 0 | 57.181 | 39.801 | [5 empty] | 0 | 15.386 | 22 | 3.3449 | 3.1043 | 0.70502 | 0.50847 | 2.5958 | 77.6049
| 19:09 | 0 | 21.098 | 0 | 0 | 0 | 61.487 | 59.983 | 28.54 | 46.358 | 16.006 | 23.651 | 11.066 | 0 | 0 | 60.926 | 57.115 | 49.981 | 21.723 | 0 | 0 | 57.204 | 39.66 | [5 empty] | 0 | 15.129 | 23 | 3.374 | 3.1319 | 0.7062 | 0.50847 | 2.6235 | 77.7555
| 19:10 | 0 | 21.172 | 0 | 0 | 0 | 60.814 | 59.625 | 28.613 | 45.922 | 16.624 | 23.675 | 11.116 | 0 | 0 | 60.86 | 57.138 | 49.96 | 21.723 | 0 | 0 | 57.272 | 39.495 | [5 empty] | 0 | 14.892 | 24 | 3.3594 | 3.1181 | 0.70561 | 0.50847 | 2.6096 | 77.6806
| 19:11 | 0 | 21.115 | 0 | 0 | 0 | 60.111 | 59.306 | 28.628 | 45.457 | 16.961 | 23.594 | 11.058 | 0 | 0 | 60.761 | 57.108 | 49.906 | 21.716 | 0 | 0 | 57.22 | 39.346 | [5 empty] | 0 | 14.654 | 25 | 3.3763 | 3.1341 | 0.70629 | 0.50847 | 2.6257 | 77.7675
| 19:12 | 0 | 21.172 | 0 | 0 | 0 | 59.424 | 58.997 | 28.709 | 45.098 | 16.599 | 23.651 | 11.214 | 0 | 0 | 60.725 | 57.158 | 49.913 | 21.723 | 0 | 0 | 57.249 | 39.26 | [5 empty] | 0 | 14.326 | 26 | 3.3309 | 3.091 | 0.70445 | 0.50847 | 2.5825 | 77.5317
| 19:13 | 0 | 21.164 | 0 | 0 | 0 | 58.767 | 58.609 | 28.702 | 44.655 | 15.578 | 23.594 | 11.109 | 0 | 0 | 60.627 | 57.128 | 49.883 | 21.738 | 0 | 0 | 57.263 | 39.112 | [5 empty] | 0 | 14.112 | 27 | 3.3615 | 3.12 | 0.70569 | 0.50847 | 2.6116 | 77.6911
| 19:14 | 0 | 21.172 | 0 | 0 | 0 | 58.123 | 58.347 | 28.805 | 44.314 | 15.488 | 23.626 | 10.895 | 0 | 0 | 60.59 | 57.138 | 49.936 | 21.794 | 0 | 0 | 57.316 | 39.071 | [5 empty] | 0 | 13.809 | 28 | 3.4238 | 3.1793 | 0.70821 | 0.50847 | 2.6708 | 78.0071
| 19:15 | 0 | 21.181 | 0 | 0 | 0 | 57.48 | 58.018 | 28.864 | 43.898 | 16.881 | 23.611 | 11.151 | 0 | 0 | 60.485 | 57.144 | 49.852 | 21.78 | 0 | 0 | 57.322 | 38.94 | [5 empty] | 0 | 13.582 | 29 | 3.3492 | 3.1084 | 0.70519 | 0.50847 | 2.5999 | 77.6277
| 19:16 | 0 | 21.125 | 0 | 0 | 0 | 56.777 | 57.653 | 28.854 | 43.444 | 15.02 | 23.555 | 10.945 | 0 | 0 | 60.387 | 57.138 | 49.845 | 21.723 | 0 | 0 | 57.293 | 38.767 | [5 empty] | 0 | 13.333 | 30 | 3.4092 | 3.1654 | 0.70762 | 0.50847 | 2.6569 | 77.9343
| 19:17 | 0 | 21.157 | 0 | 0 | 0 | 56.179 | 57.322 | 28.91 | 43.147 | 14.832 | 23.611 | 10.978 | 0 | 0 | 60.351 | 57.167 | 49.897 | 21.755 | 0 | 0 | 57.322 | 38.705 | [5 empty] | 0 | 13.032 | 31 | 3.3996 | 3.1563 | 0.70723 | 0.50847 | 2.6478 | 77.8859
| 19:18 | 0 | 21.15 | 0 | 0 | 0 | 55.508 | 56.98 | 28.927 | 42.786 | 14.701 | 23.555 | 10.872 | 0 | 0 | 60.253 | 57.138 | 49.845 | 21.772 | 0 | 0 | 57.293 | 38.581 | [5 empty] | 0 | 12.722 | 32 | 3.4305 | 3.1856 | 0.70848 | 0.50847 | 2.6772 | 78.0404
| 19:19 | 0 | 21.157 | 0 | 0 | 0 | 54.896 | 56.718 | 29.008 | 42.372 | 15.103 | 23.562 | 10.953 | 0 | 0 | 60.17 | 57.167 | 49.852 | 21.755 | 0 | 0 | 57.302 | 38.492 | [5 empty] | 0 | 12.524 | 33 | 3.4069 | 3.1632 | 0.70753 | 0.50847 | 2.6547 | 77.9226
| 19:20 | 0 | 21.15 | 0 | 1 | 0 | 51.839 | 55.944 | 28.734 | 40.978 | 14.626 | 23.459 | 10.995 | 0 | 0 | 60.118 | 57.138 | 49.822 | 21.748 | 0 | 0 | 57.249 | 38.392 | [5 empty] | 0 | 10.861 | 34 | 3.3947 | 3.1516 | 0.70703 | 0.50847 | 2.6431 | 77.8609
| 19:21 | 0 | 21.15 | 0 | 0 | 0 | 55.393 | 56.261 | 28.469 | 35.266 | 14.575 | 23.361 | 11.043 | 0 | 0 | 60.075 | 57.138 | 49.799 | 21.701 | 0 | 0 | 57.293 | 38.275 | [5 empty] | 0 | 20.127 | 35 | 3.3807 | 3.1383 | 0.70647 | 0.50847 | 2.6298 | 77.7898
| 19:22 | 0 | 21.101 | 0 | 0 | 0 | 55.347 | 56.464 | 28.373 | 33.998 | 14.799 | 23.339 | 11.021 | 0 | 0 | 60.006 | 57.115 | 49.775 | 21.723 | 0 | 0 | 57.227 | 38.203 | [5 empty] | 0 | 21.349 | 36 | 3.3871 | 3.1444 | 0.70673 | 0.50847 | 2.6359 | 77.8225
| 19:23 | 0 | 21.125 | 0 | 0 | 0 | 54.728 | 56.284 | 28.373 | 33.668 | 14.354 | 23.339 | 10.945 | 0 | 0 | 59.94 | 57.138 | 49.799 | 21.748 | 0 | 0 | 57.204 | 38.11 | [5 empty] | 0 | 21.06 | 37 | 3.4092 | 3.1654 | 0.70762 | 0.50847 | 2.6569 | 77.9343
| 19:24 | 0 | 21.101 | 0 | 0 | 0 | 54.133 | 56.058 | 28.373 | 33.55 | 14.379 | 23.266 | 10.872 | 0 | 0 | 59.894 | 57.138 | 49.752 | 21.772 | 0 | 0 | 57.204 | 38.04 | [5 empty] | 0 | 20.583 | 38 | 3.4305 | 3.1856 | 0.70848 | 0.50847 | 2.6772 | 78.0404
| 19:25 | 0 | 21.093 | 0 | 0 | 0 | 53.528 | 55.753 | 28.341 | 33.378 | 14.271 | 23.209 | 10.865 | 0 | 0 | 59.842 | 57.108 | 49.745 | 21.691 | 0 | 0 | 57.151 | 37.937 | [5 empty] | 0 | 20.15 | 39 | 3.4325 | 3.1876 | 0.70857 | 0.50847 | 2.6791 | 78.0505
| 19:26 | 0 | 21.093 | 0 | 0 | 0 | 53.001 | 55.454 | 28.366 | 33.261 | 13.63 | 23.187 | 10.84 | 0 | 0 | 59.798 | 57.085 | 49.722 | 21.691 | 0 | 0 | 57.151 | 37.868 | [5 empty] | 0 | 19.74 | 40 | 3.4398 | 3.1945 | 0.70886 | 0.50847 | 2.686 | 78.0865
| 19:27 | 0 | 21.15 | 0 | 0 | 0 | 52.504 | 55.188 | 28.444 | 33.127 | 14.083 | 23.195 | 10.822 | 0 | 0 | 59.76 | 57.115 | 49.729 | 21.723 | 0 | 0 | 57.158 | 37.782 | [5 empty] | 0 | 19.377 | 41 | 3.445 | 3.1995 | 0.70907 | 0.50847 | 2.691 | 78.1123
| 19:28 | 0 | 21.069 | 0 | 0 | 0 | 51.969 | 54.912 | 28.518 | 33.058 | 13.786 | 23.219 | 10.822 | 0 | 0 | 59.782 | 57.092 | 49.752 | 21.772 | 0 | 0 | 57.158 | 37.734 | [5 empty] | 0 | 18.911 | 42 | 3.445 | 3.1995 | 0.70907 | 0.50847 | 2.691 | 78.1123
| 19:29 | 0 | 21.125 | 0 | 0 | 0 | 51.496 | 54.637 | 28.518 | 32.893 | 13.587 | 23.146 | 10.822 | 0 | 0 | 59.714 | 57.115 | 49.708 | 21.723 | 0 | 0 | 57.181 | 37.686 | [5 empty] | 0 | 18.603 | 43 | 3.445 | 3.1995 | 0.70907 | 0.50847 | 2.691 | 78.1123
| 19:30 | 0 | 21.125 | 0 | 1 | 0 | 49.042 | 53.811 | 28.349 | 31.843 | 19.294 | 23.17 | 10.797 | 0 | 0 | 59.693 | 57.115 | 49.752 | 21.748 | 0 | 0 | 57.158 | 37.641 | [5 empty] | 0 | 17.199 | 44 | 3.4523 | 3.2064 | 0.70937 | 0.50847 | 2.6979 | 78.1481
| 19:31 | 0 | 21.169 | 0 | 1 | 0 | 56.889 | 51.61 | 28.229 | 29.506 | 17.886 | 23.121 | 10.772 | 0 | 0 | 59.648 | 57.092 | 49.708 | 21.748 | 0 | 0 | 57.227 | 37.545 | [5 empty] | 0 | 27.383 | 45 | 3.4596 | 3.2133 | 0.70966 | 0.50847 | 2.7048 | 78.1836
| 19:32 | 0 | 21.069 | 0 | 1 | 0 | 50.73 | 50.548 | 27.812 | 28.606 | 27.738 | 23.089 | 10.543 | 0 | 0 | 59.595 | 57.085 | 49.698 | 21.691 | 0 | 0 | 57.22 | 37.469 | [5 empty] | 0 | 22.124 | 46 | 3.5263 | 3.2767 | 0.71237 | 0.50847 | 2.7682 | 78.5027
| 19:33 | 0 | 21.137 | 0 | 1 | 0 | 57.309 | 50.662 | 27.039 | 28.101 | 20.37 | 23.065 | 10.716 | 0 | 0 | 59.595 | 57.062 | 49.631 | 21.716 | 0 | 0 | 57.22 | 37.421 | [5 empty] | 0 | 29.208 | 47 | 3.4759 | 3.2288 | 0.71033 | 0.50847 | 2.7203 | 78.2628
| 19:34 | 0 | 21.069 | 0 | 1 | 0 | 51.878 | 54.126 | 26.608 | 27.812 | 17.705 | 23.065 | 10.739 | 0 | 0 | 59.573 | 57.03 | 49.624 | 21.716 | 0 | 0 | 57.165 | 37.323 | [5 empty] | 0 | 24.066 | 48 | 3.4692 | 3.2224 | 0.71005 | 0.50847 | 2.714 | 78.2304
| 19:35 | 0 | 20.978 | 0 | 1 | 0 | 38.88 | 51.715 | 26.179 | 27.262 | 15.39 | 22.927 | 10.626 | 0 | 0 | 59.436 | 56.969 | 49.514 | 21.625 | 0 | 0 | 57.083 | 37.21 | [5 empty] | 0 | 11.618 | 49 | 3.5021 | 3.2537 | 0.71139 | 0.50847 | 2.7452 | 78.3884
| 19:36 | 0 | 21.027 | 0 | 1 | 0 | 33.335 | 54.397 | 26.154 | 26.635 | 14.279 | 22.952 | 10.528 | 0 | 0 | 59.458 | 56.992 | 49.561 | 21.579 | 0 | 0 | 57.083 | 37.165 | [5 empty] | 0 | 6.7 | 50 | 3.5306 | 3.2808 | 0.71254 | 0.50847 | 2.7724 | 78.5232
| 19:37 | 0 | 21.002 | 0 | 1 | 0 | 31.09 | 50.753 | 26.154 | 26.154 | 14.404 | 22.903 | 10.478 | 1 | 0 | 59.413 | 56.948 | 49.514 | 21.601 | 0 | 0 | 57.037 | 37.141 | [5 empty] | 0 | 4.936 | 51 | 3.5452 | 3.2947 | 0.71313 | 0.50847 | 2.7862 | 78.5911
| 19:38 | 0 | 20.978 | 1 | 1 | 0 | 29.839 | 41.628 | 26.179 | 25.914 | 14.6 | 22.927 | 10.601 | 0 | 0 | 59.413 | 56.969 | 49.493 | 21.601 | 0 | 0 | 57.083 | 37.117 | [5 empty] | 0 | 3.925 | 52 | 3.5094 | 3.2606 | 0.71168 | 0.50847 | 2.7522 | 78.423
| 19:39 | 0 | 21.027 | 0 | 1 | 0 | 28.971 | 35.966 | 26.323 | 25.769 | 14.995 | 22.829 | 10.674 | 0 | 0 | 59.367 | 56.992 | 49.493 | 21.625 | 0 | 0 | 57.014 | 37.093 | [5 empty] | 0 | 3.202 | 53 | 3.4881 | 3.2404 | 0.71082 | 0.50847 | 2.732 | 78.3217
| 19:40 | 0 | 20.978 | 0 | 1 | 0 | 28.297 | 33.077 | 26.37 | 25.745 | 14.256 | 22.878 | 10.674 | 0 | 0 | 59.347 | 56.948 | 49.47 | 21.625 | 0 | 0 | 57.014 | 37.024 | [5 empty] | 0 | 2.552 | 54 | 3.4881 | 3.2404 | 0.71082 | 0.50847 | 2.732 | 78.3217
| 19:41 | 0 | 20.968 | 0 | 1 | 0 | 27.804 | 31.394 | 26.409 | 25.735 | 13.258 | 22.795 | 10.515 | 0 | 0 | 59.292 | 56.893 | 49.39 | 21.566 | 0 | 0 | 57.005 | 36.942 | [5 empty] | 0 | 2.069 | 55 | 3.5344 | 3.2844 | 0.7127 | 0.50847 | 2.776 | 78.5409
| 19:42 | 0 | 21.002 | 0 | 1 | 0 | 27.527 | 30.32 | 26.49 | 25.84 | 13.836 | 22.829 | 10.601 | 0 | 0 | 59.301 | 56.903 | 49.4 | 21.65 | 0 | 0 | 57.06 | 36.952 | [5 empty] | 0 | 1.687 | 56 | 3.5094 | 3.2606 | 0.71168 | 0.50847 | 2.7522 | 78.423
| 19:43 | 0 | 20.919 | 0 | 1 | 0 | 27.324 | 29.467 | 26.456 | 25.879 | 25.276 | 22.748 | 10.55 | 0 | 0 | 59.255 | 56.857 | 49.355 | 21.625 | 0 | 0 | 57.014 | 36.906 | [5 empty] | 0 | 1.445 | 57 | 3.5242 | 3.2748 | 0.71228 | 0.50847 | 2.7663 | 78.4931
| 19:44 | 1 | 21.002 | 0 | 1 | 0 | 49.836 | 28.876 | 26.394 | 26.034 | 19.143 | 22.758 | 10.452 | 0 | 0 | 59.212 | 56.857 | 49.332 | 21.625 | 0 | 0 | 57.014 | 36.835 | [5 empty] | 21.002 | 23.802 | 58 | 3.5528 | 3.3019 | 0.71344 | 0.50847 | 2.7934 | 78.6261
| 19:45 | 0 | 20.968 | 0 | 1 | 0 | 51.843 | 28.383 | 26.289 | 26 | 15.629 | 22.748 | 10.294 | 0 | 0 | 59.112 | 56.802 | 49.253 | 21.591 | 0 | 0 | 56.96 | 36.756 | [5 empty] | 0 | 25.843 | 59 | 3.5988 | 3.3456 | 0.71531 | 0.50847 | 2.8371 | 78.8362
| 19:46 | 0 | 21.002 | 0 | 1 | 0 | 37.024 | 29.864 | 26.203 | 26.058 | 14.427 | 22.783 | 10.354 | 0 | 0 | 59.1 | 56.834 | 49.309 | 21.625 | 0 | 0 | 57.014 | 36.694 | [5 empty] | 0 | 10.966 | 60 | 3.5813 | 3.329 | 0.7146 | 0.50847 | 2.8205 | 78.7571
| 19:47 | 0 | 20.993 | 0 | 1 | 0 | 31.009 | 44.736 | 26.12 | 25.902 | 13.653 | 22.724 | 10.294 | 0 | 0 | 59.023 | 56.782 | 49.229 | 21.591 | 0 | 0 | 57.051 | 36.636 | [5 empty] | 0 | 5.107 | 61 | 3.5988 | 3.3456 | 0.71531 | 0.50847 | 2.8371 | 78.8362
| 19:48 | 0 | 20.968 | 0 | 1 | 0 | 28.888 | 45.516 | 26.095 | 25.855 | 13.454 | 22.675 | 10.344 | 0 | 0 | 58.977 | 56.759 | 49.229 | 21.591 | 0 | 0 | 57.028 | 36.567 | [5 empty] | 0 | 3.033 | 62 | 3.5842 | 3.3318 | 0.71472 | 0.50847 | 2.8233 | 78.7703
| 19:49 | 0 | 20.944 | 1 | 1 | 0 | 27.998 | 37.107 | 26.311 | 25.759 | 13.258 | 22.724 | 10.294 | 0 | 0 | 58.954 | 56.759 | 49.276 | 21.615 | 0 | 0 | 56.982 | 36.543 | [5 empty] | 0 | 2.239 | 63 | 3.5988 | 3.3456 | 0.71531 | 0.50847 | 2.8371 | 78.8362
| 19:50 | 0 | 20.968 | 0 | 1 | 0 | 27.564 | 32.262 | 26.625 | 25.661 | 12.567 | 22.699 | 10.319 | 0 | 0 | 58.934 | 56.782 | 49.229 | 21.591 | 0 | 0 | 56.96 | 36.497 | [5 empty] | 0 | 1.903 | 64 | 3.5915 | 3.3387 | 0.71501 | 0.50847 | 2.8302 | 78.8033
| 19:51 | 0 | 20.968 | 0 | 1 | 0 | 27.275 | 30.117 | 27.01 | 25.71 | 12.318 | 22.65 | 10.269 | 0 | 0 | 58.888 | 56.736 | 49.253 | 21.615 | 0 | 0 | 56.916 | 36.45 | [5 empty] | 0 | 1.565 | 65 | 3.6061 | 3.3525 | 0.7156 | 0.50847 | 2.8441 | 78.8689
| 19:52 | 0 | 20.939 | 0 | 1 | 0 | 27.059 | 29.082 | 27.468 | 25.83 | 12.542 | 22.675 | 10.269 | 0 | 0 | 58.865 | 56.69 | 49.229 | 21.591 | 0 | 0 | 56.916 | 36.402 | [5 empty] | 0 | 1.229 | 66 | 3.6061 | 3.3525 | 0.7156 | 0.50847 | 2.8441 | 78.8689
| 19:53 | 0 | 20.944 | 0 | 1 | 0 | 26.963 | 28.407 | 27.662 | 26.046 | 12.021 | 22.65 | 10.121 | 0 | 0 | 58.842 | 56.713 | 49.229 | 21.615 | 0 | 0 | 56.893 | 36.378 | [5 empty] | 0 | 0.917 | 67 | 3.6492 | 3.3935 | 0.71735 | 0.50847 | 2.885 | 79.0601
| 19:54 | 0 | 20.939 | 0 | 2 | 0 | 26.885 | 28.018 | 27.799 | 26.282 | 24.886 | 22.599 | 10.244 | 0 | 0 | 58.826 | 56.674 | 49.215 | 21.611 | 0 | 0 | 56.944 | 36.392 | [5 empty] | 0 | 0.603 | 68 | 3.6133 | 3.3595 | 0.7159 | 0.50847 | 2.851 | 78.9015
| 19:55 | 0 | 20.968 | 0 | 1 | 0 | 52.611 | 27.755 | 27.731 | 26.598 | 18.517 | 22.626 | 10.322 | 0 | 0 | 58.762 | 56.656 | 49.173 | 21.591 | 0 | 0 | 56.903 | 36.301 | [5 empty] | 0 | 26.013 | 69 | 3.5906 | 3.3379 | 0.71497 | 0.50847 | 2.8294 | 78.7993
| 19:56 | 0 | 20.919 | 0 | 1 | 0 | 47.502 | 27.562 | 27.321 | 26.838 | 15.307 | 22.555 | 10.271 | 0 | 0 | 58.762 | 56.656 | 49.173 | 21.566 | 0 | 0 | 56.903 | 36.28 | [5 empty] | 0 | 20.664 | 70 | 3.6055 | 3.352 | 0.71558 | 0.50847 | 2.8435 | 78.8663
| 19:57 | 0 | 20.968 | 0 | 1 | 0 | 34.964 | 31.414 | 27.223 | 26.936 | 13.63 | 22.601 | 10.123 | 1 | 0 | 58.717 | 56.633 | 49.15 | 21.566 | 0 | 0 | 56.925 | 36.256 | [5 empty] | 0 | 8.028 | 71 | 3.6486 | 3.393 | 0.71732 | 0.50847 | 2.8845 | 79.0575
| 19:58 | 0 | 20.944 | 0 | 1 | 0 | 30.546 | 46.377 | 27.223 | 26.887 | 13.283 | 22.577 | 10.173 | 0 | 0 | 58.673 | 56.61 | 49.15 | 21.615 | 0 | 0 | 56.925 | 36.232 | [5 empty] | 0 | 3.659 | 72 | 3.634 | 3.3791 | 0.71673 | 0.50847 | 2.8706 | 78.9934
| 19:59 | 0 | 20.988 | 0 | 1 | 0 | 29.101 | 43.183 | 27.417 | 26.863 | 12.617 | 22.601 | 10.05 | 0 | 0 | 58.696 | 56.61 | 49.197 | 21.615 | 0 | 0 | 56.925 | 36.208 | [5 empty] | 0 | 2.238 | 73 | 3.6698 | 3.4132 | 0.71818 | 0.50847 | 2.9047 | 79.1502
| 20:00 | 0 | 20.919 | 0 | 1 | 0 | 28.55 | 35.691 | 27.586 | 26.863 | 12.418 | 22.577 | 10.098 | 0 | 0 | 58.696 | 56.679 | 49.22 | 21.591 | 0 | 0 | 56.903 | 36.163 | [5 empty] | 0 | 1.687 | 74 | 3.6559 | 3.3999 | 0.71762 | 0.50847 | 2.8914 | 79.0894
| 20:01 | 0 | 20.968 | 1 | 1 | 0 | 28.236 | 31.992 | 27.947 | 26.958 | 12.567 | 22.601 | 10.098 | 0 | 0 | 58.673 | 56.59 | 49.22 | 21.566 | 0 | 0 | 56.88 | 36.139 | [5 empty] | 0 | 1.278 | 75 | 3.6559 | 3.3999 | 0.71762 | 0.50847 | 2.8914 | 79.0894
| 20:02 | 0 | 20.968 | 0 | 1 | 0 | 28.067 | 30.305 | 28.162 | 27.081 | 12.247 | 22.601 | 10.173 | 0 | 0 | 58.673 | 56.59 | 49.173 | 21.591 | 0 | 0 | 56.857 | 36.067 | [5 empty] | 0 | 0.986 | 76 | 3.634 | 3.3791 | 0.71673 | 0.50847 | 2.8706 | 78.9934
| 20:03 | 0 | 20.939 | 0 | 1 | 0 | 27.991 | 29.506 | 28.111 | 27.147 | 12.489 | 22.525 | 10.241 | 0 | 0 | 58.623 | 56.563 | 49.192 | 21.562 | 0 | 0 | 56.875 | 36.014 | [5 empty] | 0 | 0.844 | 77 | 3.6142 | 3.3603 | 0.71593 | 0.50847 | 2.8518 | 78.9054
| 20:04 | 0 | 20.914 | 0 | 1 | 0 | 27.942 | 29.05 | 28.037 | 27.243 | 12.413 | 22.547 | 10.193 | 0 | 0 | 58.6 | 56.563 | 49.145 | 21.562 | 0 | 0 | 56.852 | 36.014 | [5 empty] | 0 | 0.699 | 78 | 3.6282 | 3.3736 | 0.7165 | 0.50847 | 2.8651 | 78.9677
| 20:05 | 0 | 20.939 | 0 | 1 | 0 | 27.991 | 28.807 | 27.821 | 27.338 | 25.605 | 22.547 | 10.168 | 0 | 0 | 58.6 | 56.54 | 49.122 | 21.562 | 0 | 0 | 56.83 | 36.014 | [5 empty] | 0 | 0.653 | 79 | 3.6355 | 3.3805 | 0.71679 | 0.50847 | 2.872 | 78.9999
| 20:06 | 0 | 20.939 | 0 | 1 | 0 | 53.248 | 28.616 | 27.797 | 27.459 | 18.487 | 22.525 | 10.317 | 0 | 0 | 58.578 | 56.517 | 49.122 | 21.586 | 0 | 0 | 56.852 | 35.969 | [5 empty] | 0 | 25.789 | 80 | 3.5921 | 3.3393 | 0.71503 | 0.50847 | 2.8308 | 78.8059
| 20:07 | 0 | 20.914 | 0 | 1 | 0 | 52.973 | 28.496 | 27.748 | 27.508 | 14.611 | 22.525 | 10.193 | 1 | 0 | 58.548 | 56.51 | 49.091 | 21.554 | 0 | 0 | 56.846 | 35.914 | [5 empty] | 0 | 25.465 | 81 | 3.6282 | 3.3736 | 0.7165 | 0.50847 | 2.8651 | 78.9677
| 20:08 | 0 | 20.914 | 0 | 1 | 0 | 38.693 | 29.361 | 27.772 | 27.557 | 13.195 | 22.469 | 10.085 | 0 | 0 | 58.525 | 56.464 | 49.115 | 21.53 | 0 | 0 | 56.8 | 35.866 | [5 empty] | 0 | 11.136 | 82 | 3.6596 | 3.4035 | 0.71777 | 0.50847 | 2.895 | 79.1059
| 20:09 | 0 | 20.907 | 0 | 1 | 0 | 32.673 | 40.939 | 27.79 | 27.525 | 12.753 | 22.493 | 10.06 | 0 | 0 | 58.505 | 56.464 | 49.115 | 21.53 | 0 | 0 | 56.823 | 35.89 | [5 empty] | 0 | 5.148 | 83 | 3.6669 | 3.4104 | 0.71807 | 0.50847 | 2.9019 | 79.1376
| 20:10 | 0 | 20.882 | 0 | 1 | 0 | 30.389 | 49 | 27.91 | 27.525 | 12.604 | 22.469 | 10.11 | 0 | 0 | 58.482 | 56.442 | 49.138 | 21.554 | 0 | 0 | 56.846 | 35.89 | [5 empty] | 0 | 2.864 | 84 | 3.6524 | 3.3966 | 0.71748 | 0.50847 | 2.8881 | 79.0741
| 20:11 | 0 | 20.858 | 0 | 1 | 0 | 29.474 | 42.021 | 28.005 | 27.427 | 12.011 | 22.515 | 9.987 | 0 | 0 | 58.505 | 56.464 | 49.115 | 21.53 | 0 | 0 | 56.868 | 35.866 | [5 empty] | 0 | 2.047 | 85 | 3.6882 | 3.4306 | 0.71893 | 0.50847 | 2.9221 | 79.2293
| 20:12 | 0 | 20.907 | 1 | 0 | 0 | 29.089 | 36.124 | 28.199 | 27.451 | 12.134 | 22.493 | 10.085 | 0 | 0 | 58.482 | 56.464 | 49.115 | 21.505 | 0 | 0 | 56.914 | 35.844 | [5 empty] | 0 | 1.638 | 86 | 3.6596 | 3.4035 | 0.71777 | 0.50847 | 2.895 | 79.1059
| 20:13 | 0 | 20.907 | 0 | 1 | 0 | 28.895 | 33.072 | 28.415 | 27.476 | 11.913 | 22.54 | 9.937 | 0 | 0 | 58.505 | 56.464 | 49.138 | 21.554 | 0 | 0 | 56.846 | 35.82 | [5 empty] | 0 | 1.419 | 87 | 3.7027 | 3.4444 | 0.71952 | 0.50847 | 2.936 | 79.2915
| 20:14 | 0 | 20.858 | 0 | 1 | 0 | 28.8 | 31.472 | 28.366 | 27.5 | 11.642 | 22.564 | 9.912 | 0 | 0 | 58.525 | 56.439 | 49.131 | 21.505 | 0 | 0 | 56.82 | 35.71 | [5 empty] | 0 | 1.3 | 88 | 3.71 | 3.4514 | 0.71981 | 0.50847 | 2.9429 | 79.3225
| 20:15 | 0 | 20.971 | 0 | 1 | 0 | 28.748 | 30.627 | 28.388 | 27.616 | 11.503 | 22.653 | 9.924 | 1 | 0 | 58.562 | 56.499 | 49.215 | 21.593 | 0 | 0 | 56.88 | 35.749 | [5 empty] | 0 | 1.132 | 89 | 3.7065 | 3.448 | 0.71967 | 0.50847 | 2.9396 | 79.3076
| 20:16 | 0 | 20.946 | 0 | 0 | 0 | 28.699 | 30.072 | 28.29 | 27.714 | 26.412 | 22.621 | 9.743 | 0 | 0 | 58.532 | 56.492 | 49.185 | 21.562 | 0 | 0 | 56.873 | 35.694 | [5 empty] | 0 | 0.985 | 90 | 3.7592 | 3.4981 | 0.72181 | 0.50847 | 2.9897 | 79.5284
| 20:17 | 1 | 20.971 | 0 | 1 | 0 | 52.814 | 29.761 | 28.099 | 27.785 | 18.246 | 22.677 | 9.726 | 0 | 0 | 58.562 | 56.476 | 49.169 | 21.569 | 0 | 0 | 56.923 | 35.725 | [5 empty] | 20.971 | 25.029 | 91 | 3.7642 | 3.5028 | 0.72201 | 0.50847 | 2.9944 | 79.5488
| 20:18 | 0 | 20.971 | 0 | 1 | 0 | 64.143 | 29.518 | 27.929 | 27.88 | 14.963 | 22.702 | 9.824 | 1 | 0 | 58.539 | 56.499 | 49.169 | 21.569 | 0 | 0 | 56.88 | 35.703 | [5 empty] | 0 | 36.263 | 92 | 3.7357 | 3.4757 | 0.72085 | 0.50847 | 2.9672 | 79.4304
| 20:19 | 0 | 20.971 | 0 | 1 | 0 | 47.999 | 29.423 | 28 | 27.905 | 13.58 | 22.726 | 9.874 | 0 | 0 | 58.539 | 56.476 | 49.192 | 21.593 | 0 | 0 | 56.834 | 35.679 | [5 empty] | 0 | 20.094 | 93 | 3.7211 | 3.4619 | 0.72026 | 0.50847 | 2.9534 | 79.3693
| 20:20 | 0 | 20.939 | 0 | 0 | 0 | 37.457 | 30.739 | 27.922 | 27.802 | 12.853 | 22.743 | 9.718 | 0 | 0 | 58.532 | 56.423 | 49.138 | 21.515 | 0 | 0 | 56.85 | 35.624 | [5 empty] | 0 | 9.655 | 94 | 3.7665 | 3.5051 | 0.7221 | 0.50847 | 2.9966 | 79.5584
| 20:21 | 0 | 20.939 | 0 | 1 | 0 | 32.945 | 42.25 | 27.897 | 27.682 | 12.632 | 22.765 | 9.668 | 0 | 0 | 58.509 | 56.446 | 49.162 | 21.562 | 0 | 0 | 56.827 | 35.576 | [5 empty] | 0 | 5.263 | 95 | 3.7811 | 3.5189 | 0.72269 | 0.50847 | 3.0104 | 79.6181
| 20:22 | 0 | 20.897 | 0 | 1 | 0 | 31.085 | 51.692 | 27.929 | 27.64 | 12.466 | 22.846 | 9.726 | 1 | 0 | 58.539 | 56.453 | 49.169 | 21.593 | 0 | 0 | 56.88 | 35.631 | [5 empty] | 0 | 3.445 | 96 | 3.7642 | 3.5028 | 0.72201 | 0.50847 | 2.9944 | 79.5488
| 20:23 | 0 | 20.939 | 0 | 1 | 0 | 30.161 | 46.638 | 28.018 | 27.537 | 12.262 | 22.765 | 9.718 | 0 | 0 | 58.463 | 56.446 | 49.162 | 21.562 | 0 | 0 | 56.827 | 35.624 | [5 empty] | 0 | 2.624 | 97 | 3.7665 | 3.5051 | 0.7221 | 0.50847 | 2.9966 | 79.5584
| 20:24 | 0 | 20.914 | 1 | 0 | 0 | 29.68 | 39.808 | 28.187 | 27.559 | 11.916 | 22.79 | 9.618 | 0 | 0 | 58.509 | 56.423 | 49.162 | 21.562 | 0 | 0 | 56.827 | 35.624 | [5 empty] | 0 | 2.121 | 98 | 3.7956 | 3.5327 | 0.72328 | 0.50847 | 3.0243 | 79.6773
| 20:25 | 0 | 20.907 | 0 | 1 | 0 | 29.359 | 35.5 | 28.371 | 27.456 | 11.636 | 22.783 | 9.711 | 0 | 0 | 58.479 | 56.416 | 49.131 | 21.53 | 0 | 0 | 56.775 | 35.593 | [5 empty] | 0 | 1.903 | 99 | 3.7686 | 3.507 | 0.72218 | 0.50847 | 2.9985 | 79.5668
| 20:26 | 0 | 20.914 | 0 | 1 | 0 | 29.197 | 33.228 | 28.572 | 27.488 | 11.916 | 22.814 | 9.52 | 0 | 0 | 58.532 | 56.446 | 49.162 | 21.562 | 0 | 0 | 56.782 | 35.648 | [5 empty] | 0 | 1.709 | 100 | 3.8242 | 3.5599 | 0.72444 | 0.50847 | 3.0514 | 79.7921
| 20:27 | 0 | 20.907 | 0 | 0 | 0 | 29.045 | 31.84 | 28.469 | 27.481 | 26.468 | 22.783 | 9.439 | 0 | 0 | 58.479 | 56.439 | 49.108 | 21.53 | 0 | 0 | 56.775 | 35.593 | [5 empty] | 0 | 1.564 | 101 | 3.8478 | 3.5823 | 0.72539 | 0.50847 | 3.0738 | 79.8856
| 20:28 | 0 | 20.907 | 0 | 1 | 0 | 56.686 | 30.948 | 28.202 | 27.601 | 18.676 | 22.758 | 9.291 | 1 | 0 | 58.502 | 56.416 | 49.108 | 21.53 | 0 | 0 | 56.798 | 35.545 | [5 empty] | 0 | 29.085 | 102 | 3.8909 | 3.6233 | 0.72714 | 0.50847 | 3.1148 | 80.0537
| 20:29 | 0 | 20.882 | 0 | 1 | 0 | 56.056 | 30.298 | 28.035 | 27.745 | 15.144 | 22.758 | 9.241 | 0 | 0 | 58.502 | 56.416 | 49.108 | 21.505 | 0 | 0 | 56.752 | 35.5 | [5 empty] | 0 | 28.311 | 103 | 3.9054 | 3.6371 | 0.72773 | 0.50847 | 3.1286 | 80.1096
| 20:30 | 0 | 20.939 | 0 | 1 | 0 | 40.911 | 30.403 | 27.969 | 27.873 | 14.09 | 22.814 | 9.397 | 1 | 0 | 58.509 | 56.446 | 49.162 | 21.562 | 0 | 0 | 56.715 | 35.507 | [5 empty] | 0 | 13.038 | 104 | 3.86 | 3.5939 | 0.72589 | 0.50847 | 3.0854 | 79.9337
| 20:31 | 0 | 20.858 | 0 | 1 | 0 | 34.043 | 39.119 | 27.841 | 27.792 | 13.439 | 22.758 | 9.635 | 0 | 0 | 58.502 | 56.394 | 49.061 | 21.53 | 0 | 0 | 56.686 | 35.476 | [5 empty] | 0 | 6.251 | 105 | 3.7907 | 3.528 | 0.72308 | 0.50847 | 3.0196 | 79.6572
| 20:32 | 0 | 20.914 | 0 | 1 | 0 | 31.318 | 52.754 | 27.817 | 27.65 | 13.095 | 22.783 | 9.487 | 0 | 0 | 58.479 | 56.416 | 49.084 | 21.53 | 0 | 0 | 56.686 | 35.428 | [5 empty] | 0 | 3.668 | 106 | 3.8338 | 3.569 | 0.72483 | 0.50847 | 3.0605 | 79.8303
| 20:33 | 0 | 20.907 | 0 | 1 | 0 | 30.202 | 47.343 | 27.841 | 27.576 | 12.599 | 22.783 | 9.314 | 0 | 0 | 58.479 | 56.371 | 49.131 | 21.53 | 0 | 0 | 56.752 | 35.428 | [5 empty] | 0 | 2.626 | 107 | 3.8842 | 3.6169 | 0.72687 | 0.50847 | 3.1084 | 80.0278
| 20:34 | 0 | 20.882 | 0 | 1 | 0 | 29.673 | 39.518 | 27.915 | 27.505 | 12.401 | 22.758 | 9.439 | 0 | 0 | 58.479 | 56.416 | 49.108 | 21.53 | 0 | 0 | 56.802 | 35.507 | [5 empty] | 0 | 2.168 | 108 | 3.8478 | 3.5823 | 0.72539 | 0.50847 | 3.0738 | 79.8856
| 20:35 | 0 | 20.973 | 1 | 0 | 0 | 29.378 | 34.931 | 28.103 | 27.5 | 12.476 | 22.78 | 9.686 | 0 | 0 | 58.536 | 56.476 | 49.192 | 21.625 | 0 | 0 | 56.743 | 35.517 | [5 empty] | 0 | 1.878 | 109 | 3.7758 | 3.5139 | 0.72248 | 0.50847 | 3.0054 | 79.5967
| 20:36 | 0 | 20.973 | 0 | 1 | 0 | 29.138 | 32.675 | 28.344 | 27.476 | 12.252 | 22.756 | 9.61 | 0 | 0 | 58.559 | 56.476 | 49.192 | 21.601 | 0 | 0 | 56.811 | 35.495 | [5 empty] | 0 | 1.662 | 110 | 3.798 | 3.535 | 0.72338 | 0.50847 | 3.0265 | 79.6868
| 20:37 | 0 | 20.917 | 0 | 1 | 0 | 28.888 | 31.416 | 28.358 | 27.441 | 12.169 | 22.721 | 9.65 | 0 | 0 | 58.573 | 56.398 | 49.159 | 21.591 | 0 | 0 | 56.757 | 35.462 | [5 empty] | 0 | 1.447 | 111 | 3.7863 | 3.5239 | 0.7229 | 0.50847 | 3.0154 | 79.6395
| 20:38 | 0 | 20.939 | 0 | 1 | 0 | 28.743 | 30.668 | 28.309 | 27.417 | 26.262 | 22.675 | 9.55 | 0 | 0 | 58.55 | 56.398 | 49.159 | 21.566 | 0 | 0 | 56.757 | 35.438 | [5 empty] | 0 | 1.326 | 112 | 3.8154 | 3.5516 | 0.72408 | 0.50847 | 3.0431 | 79.7571
| 20:39 | 0 | 20.939 | 0 | 1 | 0 | 52.163 | 30.163 | 28.189 | 27.49 | 18.54 | 22.697 | 9.354 | 1 | 0 | 58.55 | 56.421 | 49.136 | 21.566 | 0 | 0 | 56.802 | 35.438 | [5 empty] | 0 | 24.673 | 113 | 3.8725 | 3.6058 | 0.7264 | 0.50847 | 3.0973 | 79.9826
| 20:40 | 0 | 20.951 | 0 | 1 | 0 | 57.407 | 29.778 | 28.069 | 27.611 | 15.749 | 22.675 | 9.625 | 0 | 0 | 58.505 | 56.398 | 49.091 | 21.566 | 0 | 0 | 56.69 | 35.438 | [5 empty] | 0 | 29.796 | 114 | 3.7936 | 3.5308 | 0.7232 | 0.50847 | 3.0223 | 79.6691
| 20:41 | 0 | 20.973 | 0 | 1 | 0 | 41.415 | 29.862 | 28.03 | 27.79 | 14.254 | 22.635 | 9.537 | 1 | 0 | 58.536 | 56.407 | 49.169 | 21.625 | 0 | 0 | 56.743 | 35.447 | [5 empty] | 0 | 13.625 | 115 | 3.8192 | 3.5552 | 0.72424 | 0.50847 | 3.0467 | 79.7723
| 20:42 | 0 | 20.895 | 0 | 0 | 0 | 33.864 | 37.622 | 27.971 | 27.755 | 13.429 | 22.65 | 9.502 | 0 | 0 | 58.505 | 56.375 | 49.159 | 21.566 | 0 | 0 | 56.757 | 35.414 | [5 empty] | 0 | 6.109 | 116 | 3.8294 | 3.5648 | 0.72465 | 0.50847 | 3.0564 | 79.813
| 20:43 | 0 | 20.917 | 0 | 1 | 1 | 30.982 | 50.329 | 27.971 | 27.706 | 13.057 | 22.601 | 9.477 | 0 | 0 | 58.461 | 56.375 | 49.112 | 21.566 | 0 | 0 | 56.734 | 35.39 | [5 empty] | 0 | 3.276 | 117 | 3.8367 | 3.5718 | 0.72495 | 0.50847 | 3.0633 | 79.8419
| 20:44 | 0 | 20.939 | 0 | 1 | 0 | 29.898 | 45.079 | 28.116 | 27.635 | 12.811 | 22.577 | 9.575 | 0 | 0 | 58.482 | 56.353 | 49.112 | 21.566 | 0 | 0 | 56.734 | 35.414 | [5 empty] | 0 | 2.263 | 0 | 3.8082 | 3.5446 | 0.72379 | 0.50847 | 3.0362 | 79.7279
| 20:45 | 0 | 20.895 | 0 | 1 | 0 | 29.393 | 37.835 | 28.381 | 27.635 | 12.589 | 22.626 | 9.256 | 0 | 0 | 58.461 | 56.353 | 49.136 | 21.566 | 0 | 0 | 56.711 | 35.414 | [5 empty] | 0 | 1.758 | 1 | 3.9011 | 3.6329 | 0.72755 | 0.50847 | 3.1245 | 80.0929
| 20:46 | 0 | 20.939 | 0 | 1 | 0 | 29.128 | 33.864 | 28.694 | 27.635 | 12.094 | 22.626 | 9.278 | 0 | 0 | 58.482 | 56.375 | 49.159 | 21.566 | 0 | 0 | 56.734 | 35.39 | [5 empty] | 0 | 1.493 | 2 | 3.8946 | 3.6268 | 0.72729 | 0.50847 | 3.1184 | 80.0682
| 20:47 | 0 | 20.917 | 1 | 1 | 0 | 28.959 | 31.897 | 28.768 | 27.66 | 11.996 | 22.577 | 9.354 | 0 | 0 | 58.482 | 56.325 | 49.084 | 21.537 | 0 | 0 | 56.706 | 35.337 | [5 empty] | 0 | 1.299 | 3 | 3.8725 | 3.6058 | 0.7264 | 0.50847 | 3.0973 | 79.9826
| 20:48 | 0 | 20.887 | 0 | 1 | 0 | 28.761 | 30.808 | 28.67 | 27.706 | 12.192 | 22.577 | 9.676 | 0 | 0 | 58.482 | 56.353 | 49.112 | 21.542 | 0 | 0 | 56.757 | 35.366 | [5 empty] | 0 | 1.055 | 4 | 3.7787 | 3.5167 | 0.7226 | 0.50847 | 3.0082 | 79.6086
| 20:49 | 0 | 20.841 | 0 | 1 | 0 | 28.714 | 30.183 | 28.329 | 27.775 | 26.063 | 22.547 | 9.668 | 0 | 0 | 58.477 | 56.325 | 49.131 | 21.537 | 0 | 0 | 56.729 | 35.292 | [5 empty] | 0 | 0.939 | 5 | 3.7811 | 3.5189 | 0.72269 | 0.50847 | 3.0104 | 79.6181
| 20:50 | 1 | 20.865 | 0 | 1 | 0 | 55.55 | 29.798 | 28.16 | 27.846 | 18.336 | 22.523 | 9.447 | 1 | 0 | 58.454 | 56.325 | 49.063 | 21.537 | 0 | 0 | 56.752 | 35.268 | [5 empty] | 20.865 | 27.704 | 6 | 3.8454 | 3.5801 | 0.7253 | 0.50847 | 3.0716 | 79.8764
| 20:51 | 0 | 20.909 | 0 | 1 | 0 | 51.4 | 29.508 | 28.04 | 27.92 | 15.596 | 22.523 | 9.397 | 0 | 0 | 58.411 | 56.302 | 49.084 | 21.562 | 0 | 0 | 56.752 | 35.292 | [5 empty] | 0 | 23.48 | 7 | 3.86 | 3.5939 | 0.72589 | 0.50847 | 3.0854 | 79.9337
| 20:52 | 0 | 20.939 | 0 | 1 | 0 | 37.88 | 30.958 | 27.971 | 27.9 | 14.02 | 22.577 | 9.329 | 0 | 0 | 58.438 | 56.33 | 49.112 | 21.591 | 0 | 0 | 56.779 | 35.297 | [5 empty] | 0 | 9.98 | 8 | 3.8798 | 3.6127 | 0.72669 | 0.50847 | 3.1043 | 80.0109
| 20:53 | 0 | 20.865 | 0 | 1 | 0 | 32.47 | 44.477 | 27.942 | 27.75 | 13.421 | 22.523 | 9.422 | 1 | 0 | 58.434 | 56.282 | 49.04 | 21.562 | 0 | 0 | 56.729 | 35.244 | [5 empty] | 0 | 4.72 | 9 | 3.8527 | 3.587 | 0.72559 | 0.50847 | 3.0785 | 79.9051
| 20:54 | 0 | 20.865 | 0 | 1 | 0 | 30.497 | 48.788 | 27.991 | 27.677 | 13.175 | 22.501 | 9.545 | 0 | 0 | 58.388 | 56.282 | 49.084 | 21.512 | 0 | 0 | 56.775 | 35.244 | [5 empty] | 0 | 2.82 | 10 | 3.8169 | 3.5529 | 0.72414 | 0.50847 | 3.0445 | 79.763
| 20:55 | 0 | 20.868 | 0 | 0 | 0 | 29.707 | 41.15 | 28.116 | 27.635 | 12.707 | 22.528 | 9.472 | 0 | 0 | 58.4 | 56.27 | 49.096 | 21.515 | 0 | 0 | 56.786 | 35.251 | [5 empty] | 0 | 2.072 | 11 | 3.8382 | 3.5732 | 0.725 | 0.50847 | 3.0647 | 79.8477
| 20:56 | 0 | 20.836 | 0 | 1 | 0 | 29.217 | 35.454 | 28.398 | 27.579 | 12.428 | 22.496 | 9.439 | 0 | 0 | 58.347 | 56.241 | 49.087 | 21.508 | 0 | 0 | 56.711 | 35.22 | [5 empty] | 0 | 1.638 | 12 | 3.8478 | 3.5823 | 0.72539 | 0.50847 | 3.0738 | 79.8856
| 20:57 | 0 | 20.885 | 0 | 1 | 0 | 28.952 | 32.658 | 28.567 | 27.603 | 12.305 | 22.496 | 9.241 | 0 | 0 | 58.393 | 56.264 | 49.066 | 21.532 | 0 | 0 | 56.734 | 35.22 | [5 empty] | 0 | 1.349 | 13 | 3.9054 | 3.6371 | 0.72773 | 0.50847 | 3.1286 | 80.1096
| 20:58 | 0 | 20.86 | 1 | 1 | 0 | 28.758 | 31.24 | 28.591 | 27.603 | 12.107 | 22.471 | 9.341 | 0 | 0 | 58.393 | 56.264 | 49.042 | 21.532 | 0 | 0 | 56.757 | 35.22 | [5 empty] | 0 | 1.155 | 14 | 3.8763 | 3.6094 | 0.72655 | 0.50847 | 3.1009 | 79.9973
| 20:59 | 0 | 20.907 | 0 | 1 | 0 | 28.613 | 30.445 | 28.324 | 27.628 | 12.009 | 22.447 | 9.291 | 0 | 0 | 58.393 | 56.241 | 49.066 | 21.508 | 0 | 0 | 56.823 | 35.196 | [5 empty] | 0 | 0.985 | 15 | 3.8909 | 3.6233 | 0.72714 | 0.50847 | 3.1148 | 80.0537
| 21:00 | 0 | 20.917 | 0 | 1 | 0 | 28.935 | 29.947 | 28.14 | 27.682 | 24.141 | 22.479 | 9.251 | 0 | 0 | 58.4 | 56.293 | 49.073 | 21.515 | 0 | 0 | 56.898 | 35.203 | [5 empty] | 0 | 1.253 | 16 | 3.9025 | 3.6343 | 0.72761 | 0.50847 | 3.1258 | 80.0984
| 21:01 | 0 | 20.885 | 0 | 1 | 0 | 56.957 | 29.555 | 27.964 | 27.65 | 17.492 | 22.471 | 9.117 | 1 | 0 | 58.37 | 56.264 | 49.066 | 21.532 | 0 | 0 | 56.823 | 35.172 | [5 empty] | 0 | 29.307 | 17 | 3.9415 | 3.6714 | 0.72919 | 0.50847 | 3.1629 | 80.2465
| 21:02 | 0 | 20.885 | 0 | 1 | 0 | 47.917 | 29.312 | 27.915 | 27.699 | 14.872 | 22.447 | 9.143 | 0 | 0 | 58.347 | 56.241 | 48.996 | 21.508 | 0 | 0 | 56.757 | 35.172 | [5 empty] | 0 | 20.218 | 18 | 3.934 | 3.6642 | 0.72889 | 0.50847 | 3.1557 | 80.218
| 21:03 | 0 | 20.86 | 0 | 1 | 0 | 36.16 | 31.987 | 27.915 | 27.65 | 13.811 | 22.447 | 9.291 | 0 | 0 | 58.347 | 56.218 | 49.042 | 21.532 | 0 | 0 | 56.711 | 35.148 | [5 empty] | 0 | 8.51 | 19 | 3.8909 | 3.6233 | 0.72714 | 0.50847 | 3.1148 | 80.0537
| 21:04 | 0 | 20.885 | 0 | 1 | 0 | 31.698 | 46.221 | 27.915 | 27.522 | 13.112 | 22.439 | 9.258 | 1 | 0 | 58.295 | 56.188 | 48.989 | 21.5 | 0 | 0 | 56.615 | 35.117 | [5 empty] | 0 | 4.176 | 20 | 3.9005 | 3.6324 | 0.72753 | 0.50847 | 3.1239 | 80.0906
| 21:05 | 0 | 20.885 | 0 | 1 | 0 | 30.011 | 46.771 | 27.988 | 27.505 | 12.997 | 22.447 | 9.366 | 0 | 0 | 58.324 | 56.218 | 49.042 | 21.557 | 0 | 0 | 56.622 | 35.148 | [5 empty] | 0 | 2.506 | 21 | 3.869 | 3.6025 | 0.72626 | 0.50847 | 3.094 | 79.969
| 21:06 | 0 | 20.86 | 0 | 1 | 0 | 29.312 | 39.004 | 28.037 | 27.53 | 12.577 | 22.471 | 9.117 | 0 | 0 | 58.324 | 56.195 | 49.042 | 21.557 | 0 | 0 | 56.599 | 35.103 | [5 empty] | 0 | 1.782 | 22 | 3.9415 | 3.6714 | 0.72919 | 0.50847 | 3.1629 | 80.2465
| 21:07 | 0 | 20.86 | 0 | 1 | 0 | 28.927 | 34.115 | 28.204 | 27.483 | 12.255 | 22.496 | 9.168 | 0 | 0 | 58.347 | 56.218 | 49.042 | 21.483 | 0 | 0 | 56.622 | 35.127 | [5 empty] | 0 | 1.444 | 23 | 3.9267 | 3.6573 | 0.72859 | 0.50847 | 3.1488 | 80.1905
| 21:08 | 0 | 20.804 | 0 | 1 | 0 | 28.704 | 31.762 | 28.246 | 27.473 | 11.926 | 22.39 | 9.309 | 0 | 0 | 58.295 | 56.188 | 48.989 | 21.5 | 0 | 0 | 56.569 | 35.048 | [5 empty] | 0 | 1.231 | 24 | 3.8856 | 3.6183 | 0.72693 | 0.50847 | 3.1098 | 80.0334
| 21:09 | 0 | 20.853 | 0 | 1 | 0 | 28.535 | 30.582 | 28.317 | 27.427 | 11.285 | 22.439 | 9.135 | 0 | 0 | 58.274 | 56.188 | 49.035 | 21.525 | 0 | 0 | 56.524 | 35.072 | [5 empty] | 0 | 1.108 | 25 | 3.9363 | 3.6664 | 0.72898 | 0.50847 | 3.158 | 80.2268
| 21:10 | 0 | 20.885 | 1 | 1 | 0 | 28.447 | 29.94 | 28.204 | 27.459 | 11.538 | 22.4 | 9.193 | 0 | 0 | 58.324 | 56.172 | 49.042 | 21.532 | 0 | 0 | 56.51 | 35.103 | [5 empty] | 0 | 0.988 | 26 | 3.9194 | 3.6504 | 0.7283 | 0.50847 | 3.1419 | 80.1629
| 21:11 | 0 | 20.875 | 0 | 1 | 0 | 29.378 | 29.499 | 27.981 | 27.427 | 22.8 | 22.39 | 9.185 | 0 | 0 | 58.295 | 56.165 | 48.965 | 21.5 | 0 | 0 | 56.569 | 35.096 | [5 empty] | 0 | 1.951 | 27 | 3.9217 | 3.6526 | 0.72839 | 0.50847 | 3.1441 | 80.1717
| 21:12 | 0 | 20.853 | 0 | 1 | 0 | 57.959 | 29.209 | 27.836 | 27.427 | 16.989 | 22.415 | 9.062 | 1 | 0 | 58.274 | 56.165 | 48.989 | 21.525 | 0 | 0 | 56.592 | 35.096 | [5 empty] | 0 | 30.532 | 28 | 3.9575 | 3.6866 | 0.72984 | 0.50847 | 3.1782 | 80.3064
| 21:13 | 0 | 20.828 | 0 | 1 | 0 | 45.962 | 29.089 | 27.787 | 27.427 | 14.47 | 22.344 | 9.062 | 0 | 0 | 58.274 | 56.119 | 48.942 | 21.476 | 0 | 0 | 56.569 | 35.048 | [5 empty] | 0 | 18.535 | 29 | 3.9575 | 3.6866 | 0.72984 | 0.50847 | 3.1782 | 80.3064
| 21:14 | 0 | 20.853 | 0 | 1 | 0 | 35.165 | 33.12 | 27.787 | 27.427 | 13.482 | 22.415 | 9.135 | 1 | 0 | 58.251 | 56.075 | 48.921 | 21.476 | 0 | 0 | 56.547 | 35 | [5 empty] | 0 | 7.738 | 30 | 3.9363 | 3.6664 | 0.72898 | 0.50847 | 3.158 | 80.2268
| 21:15 | 0 | 20.745 | 0 | 1 | 0 | 31.073 | 47.25 | 27.606 | 27.267 | 12.929 | 22.26 | 9.226 | 0 | 0 | 58.139 | 56.007 | 48.856 | 21.392 | 0 | 0 | 56.414 | 34.938 | [5 empty] | 0 | 3.806 | 31 | 3.9098 | 3.6412 | 0.72791 | 0.50847 | 3.1328 | 80.1263
| 21:16 | 0 | 20.799 | 0 | 1 | 0 | 29.587 | 45.056 | 27.731 | 27.25 | 12.318 | 22.29 | 9.231 | 0 | 0 | 58.167 | 56.012 | 48.884 | 21.422 | 0 | 0 | 56.464 | 34.967 | [5 empty] | 0 | 2.337 | 32 | 3.9083 | 3.6399 | 0.72785 | 0.50847 | 3.1314 | 80.1207
| 21:17 | 0 | 20.745 | 0 | 1 | 0 | 28.859 | 37.382 | 27.799 | 27.221 | 12.041 | 22.282 | 9.004 | 0 | 0 | 58.117 | 56.007 | 48.856 | 21.392 | 0 | 0 | 56.437 | 34.914 | [5 empty] | 0 | 1.638 | 33 | 3.9744 | 3.7027 | 0.73053 | 0.50847 | 3.1942 | 80.3691
| 21:18 | 0 | 20.745 | 0 | 1 | 0 | 28.569 | 33.082 | 27.92 | 27.196 | 11.918 | 22.282 | 8.806 | 0 | 0 | 58.117 | 56.007 | 48.856 | 21.417 | 0 | 0 | 56.46 | 34.892 | [5 empty] | 0 | 1.373 | 34 | 4.0321 | 3.7575 | 0.73286 | 0.50847 | 3.249 | 80.5791
| 21:19 | 0 | 20.745 | 0 | 1 | 0 | 28.329 | 31.026 | 27.942 | 27.196 | 11.745 | 22.26 | 8.929 | 0 | 0 | 58.117 | 55.984 | 48.907 | 21.422 | 0 | 0 | 56.464 | 34.943 | [5 empty] | 0 | 1.133 | 35 | 3.9963 | 3.7235 | 0.73141 | 0.50847 | 3.215 | 80.4494
| 21:20 | 0 | 20.774 | 0 | 1 | 0 | 28.238 | 30.043 | 28.045 | 27.177 | 11.325 | 22.26 | 8.781 | 0 | 0 | 58.139 | 55.984 | 48.879 | 21.417 | 0 | 0 | 56.48 | 34.892 | [5 empty] | 0 | 1.061 | 36 | 4.0394 | 3.7644 | 0.73316 | 0.50847 | 3.2559 | 80.6052
| 21:21 | 0 | 20.745 | 1 | 1 | 0 | 28.111 | 29.459 | 27.871 | 27.125 | 11.227 | 22.282 | 8.954 | 0 | 0 | 58.117 | 55.984 | 48.832 | 21.417 | 0 | 0 | 56.437 | 34.868 | [5 empty] | 0 | 0.986 | 37 | 3.989 | 3.7165 | 0.73112 | 0.50847 | 3.2081 | 80.4227
| 21:22 | 0 | 20.745 | 0 | 1 | 0 | 30.158 | 29.074 | 27.701 | 27.172 | 21.608 | 22.26 | 9.102 | 0 | 0 | 58.117 | 55.963 | 48.832 | 21.417 | 0 | 0 | 56.437 | 34.892 | [5 empty] | 0 | 2.986 | 38 | 3.9459 | 3.6756 | 0.72937 | 0.50847 | 3.1671 | 80.2629
| 21:23 | 0 | 20.745 | 0 | 1 | 0 | 57.893 | 28.859 | 27.606 | 27.147 | 16.262 | 22.26 | 8.979 | 1 | 0 | 58.096 | 55.939 | 48.786 | 21.392 | 0 | 0 | 56.437 | 34.845 | [5 empty] | 0 | 30.746 | 39 | 3.9817 | 3.7096 | 0.73082 | 0.50847 | 3.2011 | 80.396
| 21:24 | 0 | 20.77 | 0 | 1 | 0 | 44.03 | 28.761 | 27.606 | 27.221 | 13.892 | 22.282 | 8.979 | 0 | 0 | 58.073 | 55.939 | 48.809 | 21.368 | 0 | 0 | 56.437 | 34.845 | [5 empty] | 0 | 16.809 | 40 | 3.9817 | 3.7096 | 0.73082 | 0.50847 | 3.2011 | 80.396
| 21:25 | 0 | 20.745 | 0 | 1 | 0 | 34.093 | 34.727 | 27.532 | 27.196 | 12.856 | 22.236 | 9.349 | 1 | 0 | 58.096 | 55.939 | 48.832 | 21.368 | 0 | 0 | 56.391 | 34.868 | [5 empty] | 0 | 6.897 | 41 | 3.874 | 3.6072 | 0.72646 | 0.50847 | 3.0987 | 79.9883
| 21:26 | 0 | 20.745 | 0 | 1 | 0 | 30.568 | 47.824 | 27.486 | 27.172 | 12.484 | 22.26 | 9.276 | 0 | 0 | 58.073 | 55.893 | 48.765 | 21.392 | 0 | 0 | 56.369 | 34.868 | [5 empty] | 0 | 3.396 | 42 | 3.8952 | 3.6274 | 0.72732 | 0.50847 | 3.1189 | 80.0705
| 21:27 | 0 | 20.713 | 0 | 1 | 0 | 29.187 | 42.918 | 27.5 | 27.093 | 12.23 | 22.228 | 9.168 | 0 | 0 | 58.044 | 55.909 | 48.755 | 21.36 | 0 | 0 | 56.369 | 34.892 | [5 empty] | 0 | 2.094 | 43 | 3.9267 | 3.6573 | 0.72859 | 0.50847 | 3.1488 | 80.1905
| 21:28 | 0 | 20.713 | 0 | 1 | 0 | 28.609 | 35.73 | 27.669 | 27.093 | 11.908 | 22.228 | 9.291 | 0 | 0 | 58.066 | 55.909 | 48.779 | 21.36 | 0 | 0 | 56.339 | 34.883 | [5 empty] | 0 | 1.516 | 44 | 3.8909 | 3.6233 | 0.72714 | 0.50847 | 3.1148 | 80.0537
| 21:29 | 0 | 20.745 | 0 | 1 | 0 | 28.376 | 32.206 | 27.821 | 27.101 | 11.893 | 22.307 | 9.572 | 0 | 0 | 58.073 | 55.916 | 48.832 | 21.392 | 0 | 0 | 56.325 | 34.868 | [5 empty] | 0 | 1.275 | 45 | 3.809 | 3.5455 | 0.72382 | 0.50847 | 3.037 | 79.7314
| 21:30 | 0 | 20.738 | 0 | 1 | 0 | 28.152 | 30.487 | 27.863 | 27.02 | 11.415 | 22.251 | 9.341 | 0 | 0 | 58.021 | 55.909 | 48.779 | 21.385 | 0 | 0 | 56.296 | 34.837 | [5 empty] | 0 | 1.132 | 46 | 3.8763 | 3.6094 | 0.72655 | 0.50847 | 3.1009 | 79.9973
| 21:31 | 0 | 20.689 | 0 | 1 | 0 | 28.054 | 29.668 | 27.839 | 27.069 | 11.169 | 22.3 | 9.316 | 0 | 0 | 58.066 | 55.886 | 48.755 | 21.336 | 0 | 0 | 56.318 | 34.837 | [5 empty] | 0 | 0.985 | 47 | 3.8836 | 3.6163 | 0.72685 | 0.50847 | 3.1079 | 80.0255
| 21:32 | 0 | 20.713 | 1 | 2 | 0 | 27.934 | 29.163 | 27.743 | 27.093 | 11.194 | 22.324 | 9.464 | 0 | 0 | 57.998 | 55.862 | 48.779 | 21.336 | 0 | 0 | 56.318 | 34.861 | [5 empty] | 0 | 0.841 | 48 | 3.8405 | 3.5754 | 0.7251 | 0.50847 | 3.0669 | 79.8569
| 21:33 | 1 | 20.738 | 0 | 1 | 0 | 31.835 | 28.851 | 27.623 | 27.115 | 20.975 | 22.349 | 9.414 | 0 | 0 | 58.044 | 55.862 | 48.734 | 21.385 | 0 | 0 | 56.318 | 34.861 | [5 empty] | 20.738 | 4.72 | 49 | 3.855 | 3.5892 | 0.72569 | 0.50847 | 3.0807 | 79.9143
| 21:34 | 0 | 20.664 | 0 | 1 | 0 | 57.37 | 28.682 | 27.549 | 27.164 | 15.785 | 22.395 | 9.341 | 1 | 0 | 58.066 | 55.862 | 48.779 | 21.36 | 0 | 0 | 56.339 | 34.861 | [5 empty] | 0 | 30.206 | 50 | 3.8763 | 3.6094 | 0.72655 | 0.50847 | 3.1009 | 79.9973
| 21:35 | 0 | 20.718 | 0 | 1 | 0 | 42.578 | 28.665 | 27.532 | 27.147 | 13.987 | 22.425 | 9.515 | 0 | 0 | 58.057 | 55.876 | 48.723 | 21.341 | 0 | 0 | 56.332 | 34.868 | [5 empty] | 0 | 15.431 | 51 | 3.8256 | 3.5612 | 0.7245 | 0.50847 | 3.0528 | 79.7979
| 21:36 | 0 | 20.718 | 0 | 1 | 0 | 33.507 | 35.997 | 27.437 | 27.147 | 12.355 | 22.474 | 9.442 | 1 | 0 | 57.991 | 55.855 | 48.723 | 21.365 | 0 | 0 | 56.332 | 34.868 | [5 empty] | 0 | 6.36 | 52 | 3.8469 | 3.5815 | 0.72536 | 0.50847 | 3.073 | 79.8822
| 21:37 | 0 | 20.713 | 0 | 1 | 0 | 30.273 | 47.777 | 27.456 | 27.093 | 12.227 | 22.469 | 9.314 | 0 | 0 | 57.987 | 55.848 | 48.741 | 21.36 | 0 | 0 | 56.327 | 34.84 | [5 empty] | 0 | 3.18 | 53 | 3.8842 | 3.6169 | 0.72687 | 0.50847 | 3.1084 | 80.0278
| 21:38 | 0 | 20.718 | 0 | 1 | 0 | 29.123 | 41.824 | 27.532 | 27.123 | 11.616 | 22.523 | 9.391 | 0 | 0 | 58.057 | 55.9 | 48.816 | 21.39 | 0 | 0 | 56.421 | 34.868 | [5 empty] | 0 | 2 | 54 | 3.8617 | 3.5956 | 0.72596 | 0.50847 | 3.0871 | 79.9405
| 21:39 | 0 | 20.689 | 0 | 1 | 0 | 28.54 | 35.029 | 27.576 | 27.047 | 11.438 | 22.469 | 9.238 | 0 | 0 | 58.009 | 55.827 | 48.741 | 21.36 | 0 | 0 | 56.327 | 34.818 | [5 empty] | 0 | 1.493 | 55 | 3.9063 | 3.6379 | 0.72777 | 0.50847 | 3.1294 | 80.1129
| 21:40 | 0 | 20.735 | 0 | 1 | 0 | 28.275 | 31.816 | 27.743 | 27.069 | 11.312 | 22.493 | 9.314 | 0 | 0 | 58.009 | 55.848 | 48.718 | 21.36 | 0 | 0 | 56.305 | 34.77 | [5 empty] | 0 | 1.206 | 56 | 3.8842 | 3.6169 | 0.72687 | 0.50847 | 3.1084 | 80.0278
| 21:41 | 0 | 20.735 | 0 | 1 | 0 | 28.106 | 30.249 | 27.696 | 27.069 | 11.041 | 22.493 | 9.339 | 0 | 0 | 57.987 | 55.827 | 48.718 | 21.336 | 0 | 0 | 56.305 | 34.794 | [5 empty] | 0 | 1.037 | 57 | 3.8769 | 3.61 | 0.72657 | 0.50847 | 3.1015 | 79.9996
| 21:42 | 0 | 20.664 | 0 | 1 | 0 | 27.961 | 29.479 | 27.696 | 27.069 | 11.091 | 22.493 | 9.115 | 0 | 0 | 57.987 | 55.804 | 48.741 | 21.336 | 0 | 0 | 56.259 | 34.794 | [5 empty] | 0 | 0.892 | 58 | 3.9421 | 3.672 | 0.72922 | 0.50847 | 3.1635 | 80.2487
| 21:43 | 0 | 20.689 | 0 | 1 | 0 | 27.866 | 29.07 | 27.576 | 27.069 | 13.585 | 22.518 | 9.19 | 0 | 0 | 57.964 | 55.827 | 48.695 | 21.336 | 0 | 0 | 56.238 | 34.818 | [5 empty] | 0 | 0.797 | 59 | 3.9203 | 3.6512 | 0.72833 | 0.50847 | 3.1427 | 80.1662
| 21:44 | 0 | 20.713 | 1 | 1 | 0 | 33.759 | 28.78 | 27.527 | 27.142 | 20.204 | 22.444 | 9.19 | 0 | 0 | 57.941 | 55.781 | 48.695 | 21.336 | 0 | 0 | 56.238 | 34.84 | [5 empty] | 0 | 6.617 | 60 | 3.9203 | 3.6512 | 0.72833 | 0.50847 | 3.1427 | 80.1662
| 21:45 | 0 | 20.713 | 0 | 1 | 0 | 56.574 | 28.515 | 27.503 | 27.142 | 15.116 | 22.493 | 9.165 | 1 | 0 | 57.964 | 55.781 | 48.695 | 21.336 | 0 | 0 | 56.238 | 34.794 | [5 empty] | 0 | 29.432 | 61 | 3.9276 | 3.6581 | 0.72863 | 0.50847 | 3.1497 | 80.1938
| 21:46 | 0 | 20.713 | 0 | 1 | 0 | 41.303 | 28.707 | 27.456 | 27.142 | 13.19 | 22.469 | 9.19 | 1 | 0 | 57.941 | 55.757 | 48.65 | 21.36 | 0 | 0 | 56.238 | 34.77 | [5 empty] | 0 | 14.161 | 62 | 3.9203 | 3.6512 | 0.72833 | 0.50847 | 3.1427 | 80.1662
| 21:47 | 0 | 20.713 | 0 | 1 | 0 | 33.031 | 37.614 | 27.407 | 27.118 | 12.35 | 22.493 | 9.165 | 0 | 0 | 57.964 | 55.757 | 48.718 | 21.336 | 0 | 0 | 56.216 | 34.77 | [5 empty] | 0 | 5.913 | 63 | 3.9276 | 3.6581 | 0.72863 | 0.50847 | 3.1497 | 80.1938
| 21:48 | 0 | 20.713 | 0 | 1 | 0 | 30.033 | 47.458 | 27.407 | 27.069 | 11.981 | 22.518 | 9.19 | 0 | 0 | 57.918 | 55.757 | 48.695 | 21.336 | 0 | 0 | 56.238 | 34.746 | [5 empty] | 0 | 2.964 | 64 | 3.9203 | 3.6512 | 0.72833 | 0.50847 | 3.1427 | 80.1662
| 21:49 | 0 | 20.64 | 0 | 1 | 0 | 28.876 | 40.456 | 27.456 | 27.047 | 11.659 | 22.42 | 9.238 | 0 | 0 | 57.918 | 55.734 | 48.627 | 21.311 | 0 | 0 | 56.216 | 34.77 | [5 empty] | 0 | 1.829 | 65 | 3.9063 | 3.6379 | 0.72777 | 0.50847 | 3.1294 | 80.1129
| 21:50 | 0 | 20.679 | 0 | 2 | 0 | 28.407 | 34.337 | 27.566 | 27.012 | 11.081 | 22.385 | 9.155 | 0 | 0 | 57.866 | 55.725 | 48.639 | 21.277 | 0 | 0 | 56.207 | 34.737 | [5 empty] | 0 | 1.395 | 66 | 3.9305 | 3.6609 | 0.72875 | 0.50847 | 3.1524 | 80.2048
| 21:51 | 0 | 20.679 | 0 | 1 | 0 | 28.167 | 31.396 | 27.613 | 27.012 | 11.056 | 22.41 | 9.08 | 0 | 0 | 57.886 | 55.701 | 48.639 | 21.302 | 0 | 0 | 56.227 | 34.713 | [5 empty] | 0 | 1.155 | 67 | 3.9523 | 3.6817 | 0.72963 | 0.50847 | 3.1732 | 80.2869
| 21:52 | 0 | 20.701 | 0 | 1 | 0 | 27.998 | 30.023 | 27.613 | 27.012 | 10.759 | 22.41 | 9.08 | 0 | 0 | 57.909 | 55.701 | 48.639 | 21.302 | 0 | 0 | 56.25 | 34.737 | [5 empty] | 0 | 0.986 | 68 | 3.9523 | 3.6817 | 0.72963 | 0.50847 | 3.1732 | 80.2869
| 21:53 | 0 | 20.679 | 0 | 1 | 0 | 27.878 | 29.325 | 27.517 | 27.059 | 10.636 | 22.361 | 9.029 | 0 | 0 | 57.866 | 55.725 | 48.685 | 21.302 | 0 | 0 | 56.227 | 34.713 | [5 empty] | 0 | 0.819 | 69 | 3.9672 | 3.6958 | 0.73023 | 0.50847 | 3.1873 | 80.3422
| 21:54 | 0 | 20.63 | 0 | 1 | 0 | 27.807 | 28.962 | 27.493 | 27.059 | 15.428 | 22.385 | 9.055 | 0 | 0 | 57.886 | 55.725 | 48.639 | 21.326 | 0 | 0 | 56.207 | 34.713 | [5 empty] | 0 | 0.748 | 70 | 3.9596 | 3.6886 | 0.72993 | 0.50847 | 3.1801 | 80.314
| 21:55 | 0 | 20.652 | 1 | 1 | 0 | 36.426 | 28.648 | 27.417 | 27.081 | 20.018 | 22.312 | 9.052 | 1 | 0 | 57.884 | 55.699 | 48.636 | 21.299 | 0 | 0 | 56.159 | 34.663 | [5 empty] | 0 | 9.345 | 71 | 3.9605 | 3.6894 | 0.72996 | 0.50847 | 3.1809 | 80.3173
| 21:56 | 0 | 20.696 | 0 | 1 | 0 | 55.494 | 28.479 | 27.417 | 27.105 | 15.005 | 22.312 | 9.052 | 0 | 0 | 57.861 | 55.676 | 48.592 | 21.299 | 0 | 0 | 56.159 | 34.711 | [5 empty] | 0 | 28.389 | 72 | 3.9605 | 3.6894 | 0.72996 | 0.50847 | 3.1809 | 80.3173
| 21:57 | 0 | 20.62 | 0 | 1 | 0 | 39.896 | 28.832 | 27.289 | 27.074 | 12.7 | 22.255 | 9.019 | 1 | 0 | 57.831 | 55.624 | 48.562 | 21.267 | 0 | 0 | 56.128 | 34.632 | [5 empty] | 0 | 12.822 | 73 | 3.9701 | 3.6985 | 0.73035 | 0.50847 | 3.1901 | 80.353
| 21:58 | 0 | 20.676 | 0 | 1 | 0 | 32.453 | 39.669 | 27.321 | 27.081 | 11.868 | 22.238 | 8.929 | 0 | 0 | 57.818 | 55.655 | 48.569 | 21.299 | 0 | 0 | 56.112 | 34.641 | [5 empty] | 0 | 5.372 | 74 | 3.9963 | 3.7235 | 0.73141 | 0.50847 | 3.215 | 80.4494
| 21:59 | 0 | 20.696 | 0 | 1 | 0 | 29.827 | 47.033 | 27.37 | 27.032 | 11.596 | 22.238 | 8.856 | 0 | 0 | 57.84 | 55.631 | 48.613 | 21.324 | 0 | 0 | 56.112 | 34.586 | [5 empty] | 0 | 2.795 | 75 | 4.0175 | 3.7437 | 0.73227 | 0.50847 | 3.2352 | 80.5267
| 22:00 | 0 | 20.676 | 0 | 1 | 0 | 28.79 | 39.48 | 27.395 | 26.985 | 11.3 | 22.238 | 8.947 | 0 | 0 | 57.811 | 55.624 | 48.583 | 21.267 | 0 | 0 | 56.105 | 34.586 | [5 empty] | 0 | 1.805 | 76 | 3.991 | 3.7185 | 0.7312 | 0.50847 | 3.21 | 80.4302
| 22:01 | 0 | 20.644 | 0 | 1 | 0 | 28.327 | 33.67 | 27.483 | 26.904 | 10.97 | 22.231 | 9.045 | 0 | 0 | 57.811 | 55.624 | 48.562 | 21.267 | 0 | 0 | 56.105 | 34.61 | [5 empty] | 0 | 1.423 | 77 | 3.9625 | 3.6913 | 0.73004 | 0.50847 | 3.1829 | 80.3249
| 22:02 | 0 | 20.664 | 0 | 1 | 0 | 28.037 | 31.048 | 27.508 | 26.929 | 10.601 | 22.182 | 8.921 | 0 | 0 | 57.788 | 55.624 | 48.583 | 21.243 | 0 | 0 | 56.128 | 34.586 | [5 empty] | 0 | 1.108 | 78 | 3.9986 | 3.7257 | 0.73151 | 0.50847 | 3.2172 | 80.4579
| 22:03 | 0 | 20.676 | 0 | 1 | 0 | 27.949 | 29.852 | 27.562 | 26.985 | 10.93 | 22.214 | 9.004 | 0 | 0 | 57.818 | 55.655 | 48.592 | 21.299 | 0 | 0 | 56.181 | 34.569 | [5 empty] | 0 | 0.964 | 79 | 3.9744 | 3.7027 | 0.73053 | 0.50847 | 3.1942 | 80.3691
| 22:04 | 0 | 20.62 | 0 | 2 | 0 | 27.772 | 29.17 | 27.459 | 27 | 10.97 | 22.182 | 8.994 | 0 | 0 | 57.788 | 55.601 | 48.583 | 21.267 | 0 | 0 | 56.082 | 34.586 | [5 empty] | 0 | 0.772 | 80 | 3.9773 | 3.7055 | 0.73065 | 0.50847 | 3.197 | 80.3799
| 22:05 | 0 | 20.676 | 0 | 1 | 0 | 27.731 | 28.839 | 27.395 | 27.056 | 16.71 | 22.214 | 8.904 | 1 | 0 | 57.818 | 55.631 | 48.592 | 21.275 | 0 | 0 | 56.065 | 34.641 | [5 empty] | 0 | 0.675 | 81 | 4.0036 | 3.7304 | 0.73171 | 0.50847 | 3.2219 | 80.4759
| 22:06 | 1 | 20.664 | 1 | 1 | 0 | 37.758 | 28.542 | 27.363 | 27 | 19.789 | 22.206 | 8.748 | 0 | 0 | 57.811 | 55.578 | 48.583 | 21.267 | 0 | 0 | 56.035 | 34.632 | [5 empty] | 20.664 | 10.758 | 82 | 4.049 | 3.7736 | 0.73355 | 0.50847 | 3.2651 | 80.6395
| 22:07 | 0 | 20.644 | 0 | 1 | 0 | 54.11 | 28.373 | 27.289 | 27 | 14.897 | 22.16 | 8.698 | 0 | 0 | 57.788 | 55.554 | 48.515 | 21.267 | 0 | 0 | 56.014 | 34.61 | [5 empty] | 0 | 27.11 | 83 | 4.0635 | 3.7874 | 0.73414 | 0.50847 | 3.2789 | 80.6911
| 22:08 | 0 | 20.664 | 0 | 1 | 0 | 38.839 | 29.047 | 27.243 | 27 | 12.899 | 22.111 | 8.748 | 1 | 0 | 57.788 | 55.554 | 48.515 | 21.218 | 0 | 0 | 55.991 | 34.632 | [5 empty] | 0 | 11.839 | 84 | 4.049 | 3.7736 | 0.73355 | 0.50847 | 3.2651 | 80.6395
| 22:09 | 0 | 20.664 | 0 | 1 | 0 | 31.987 | 41.236 | 27.243 | 27 | 11.835 | 22.182 | 8.698 | 0 | 0 | 57.742 | 55.554 | 48.515 | 21.267 | 0 | 0 | 56.035 | 34.61 | [5 empty] | 0 | 4.987 | 85 | 4.0635 | 3.7874 | 0.73414 | 0.50847 | 3.2789 | 80.6911
| 22:10 | 0 | 20.664 | 0 | 1 | 0 | 29.58 | 46.106 | 27.265 | 26.976 | 11.513 | 22.16 | 8.574 | 0 | 0 | 57.765 | 55.554 | 48.538 | 21.292 | 0 | 0 | 55.991 | 34.586 | [5 empty] | 0 | 2.604 | 86 | 4.0997 | 3.8217 | 0.7356 | 0.50847 | 3.3132 | 80.8177
| 22:11 | 0 | 20.62 | 0 | 1 | 0 | 28.616 | 38.205 | 27.338 | 26.904 | 11.292 | 22.111 | 8.675 | 0 | 0 | 57.742 | 55.554 | 48.492 | 21.267 | 0 | 0 | 56.014 | 34.586 | [5 empty] | 0 | 1.712 | 87 | 4.0702 | 3.7938 | 0.73441 | 0.50847 | 3.2853 | 80.7148
| 22:12 | 0 | 20.615 | 0 | 1 | 0 | 28.199 | 33.053 | 27.405 | 26.9 | 10.99 | 22.106 | 8.471 | 0 | 0 | 57.715 | 55.55 | 48.51 | 21.238 | 0 | 0 | 56.03 | 34.534 | [5 empty] | 0 | 1.299 | 88 | 4.1296 | 3.8502 | 0.73682 | 0.50847 | 3.3418 | 80.9211
| 22:13 | 0 | 20.615 | 0 | 1 | 0 | 27.959 | 30.656 | 27.429 | 26.9 | 11.189 | 22.081 | 8.645 | 0 | 0 | 57.715 | 55.526 | 48.487 | 21.213 | 0 | 0 | 56.007 | 34.534 | [5 empty] | 0 | 1.059 | 89 | 4.079 | 3.8021 | 0.73476 | 0.50847 | 3.2936 | 80.7455
| 22:14 | 0 | 20.644 | 0 | 1 | 0 | 27.819 | 29.626 | 27.459 | 26.929 | 10.995 | 22.111 | 8.748 | 0 | 0 | 57.742 | 55.531 | 48.492 | 21.243 | 0 | 0 | 56.014 | 34.586 | [5 empty] | 0 | 0.89 | 90 | 4.049 | 3.7736 | 0.73355 | 0.50847 | 3.2651 | 80.6395
| 22:15 | 0 | 20.684 | 0 | 2 | 0 | 27.741 | 29.067 | 27.429 | 26.995 | 10.669 | 22.152 | 8.534 | 0 | 0 | 57.754 | 55.543 | 48.524 | 21.253 | 0 | 0 | 55.979 | 34.596 | [5 empty] | 0 | 0.746 | 91 | 4.1113 | 3.8328 | 0.73607 | 0.50847 | 3.3243 | 80.858
| 22:16 | 0 | 20.684 | 0 | 1 | 0 | 27.694 | 28.729 | 27.38 | 26.995 | 17.238 | 22.152 | 8.617 | 1 | 0 | 57.754 | 55.543 | 48.548 | 21.277 | 0 | 0 | 56 | 34.596 | [5 empty] | 0 | 0.699 | 92 | 4.0871 | 3.8098 | 0.73509 | 0.50847 | 3.3013 | 80.774
| 22:17 | 0 | 20.652 | 1 | 1 | 0 | 40.542 | 28.457 | 27.275 | 26.988 | 19.181 | 22.145 | 8.61 | 0 | 0 | 57.754 | 55.496 | 48.48 | 21.253 | 0 | 0 | 56.023 | 34.572 | [5 empty] | 0 | 13.554 | 93 | 4.0892 | 3.8118 | 0.73518 | 0.50847 | 3.3033 | 80.7812
| 22:18 | 0 | 20.674 | 0 | 1 | 0 | 52.791 | 28.287 | 27.253 | 27.034 | 14.588 | 22.072 | 8.733 | 1 | 0 | 57.754 | 55.519 | 48.524 | 21.277 | 0 | 0 | 56 | 34.572 | [5 empty] | 0 | 25.757 | 94 | 4.0534 | 3.7777 | 0.73373 | 0.50847 | 3.2692 | 80.655
| 22:19 | 0 | 20.652 | 0 | 1 | 0 | 37.581 | 29.734 | 27.253 | 26.963 | 12.833 | 22.145 | 8.584 | 0 | 0 | 57.731 | 55.496 | 48.48 | 21.253 | 0 | 0 | 56.023 | 34.524 | [5 empty] | 0 | 10.618 | 95 | 4.0967 | 3.8189 | 0.73548 | 0.50847 | 3.3105 | 80.8075
| 22:20 | 0 | 20.674 | 0 | 1 | 0 | 31.468 | 43.738 | 27.228 | 26.939 | 12.117 | 22.096 | 8.534 | 0 | 0 | 57.685 | 55.473 | 48.457 | 21.253 | 0 | 0 | 55.979 | 34.548 | [5 empty] | 0 | 4.529 | 96 | 4.1113 | 3.8328 | 0.73607 | 0.50847 | 3.3243 | 80.858
| 22:21 | 0 | 20.63 | 0 | 1 | 0 | 29.251 | 44.444 | 27.348 | 26.939 | 11.476 | 22.121 | 8.559 | 0 | 0 | 57.708 | 55.496 | 48.48 | 21.253 | 0 | 0 | 56.047 | 34.548 | [5 empty] | 0 | 2.312 | 97 | 4.104 | 3.8259 | 0.73578 | 0.50847 | 3.3174 | 80.8328
| 22:22 | 0 | 20.605 | 0 | 2 | 0 | 28.481 | 36.875 | 27.373 | 26.89 | 11.104 | 22.121 | 8.61 | 0 | 0 | 57.731 | 55.473 | 48.503 | 21.253 | 0 | 0 | 56.023 | 34.524 | [5 empty] | 0 | 1.591 | 98 | 4.0892 | 3.8118 | 0.73518 | 0.50847 | 3.3033 | 80.7812
| 22:23 | 0 | 20.674 | 0 | 1 | 0 | 28.118 | 32.336 | 27.397 | 26.939 | 11.129 | 22.121 | 8.559 | 0 | 0 | 57.731 | 55.473 | 48.48 | 21.253 | 0 | 0 | 55.979 | 34.548 | [5 empty] | 0 | 1.179 | 99 | 4.104 | 3.8259 | 0.73578 | 0.50847 | 3.3174 | 80.8328
| 22:24 | 0 | 20.622 | 0 | 1 | 0 | 27.848 | 30.281 | 27.444 | 26.963 | 10.759 | 22.096 | 8.436 | 1 | 0 | 57.708 | 55.473 | 48.48 | 21.228 | 0 | 0 | 55.979 | 34.548 | [5 empty] | 0 | 0.885 | 100 | 4.1398 | 3.8599 | 0.73723 | 0.50847 | 3.3514 | 80.9559
| 22:25 | 0 | 20.652 | 0 | 1 | 0 | 27.782 | 29.396 | 27.397 | 26.988 | 10.437 | 22.047 | 8.534 | 0 | 0 | 57.708 | 55.496 | 48.524 | 21.253 | 0 | 0 | 55.979 | 34.548 | [5 empty] | 0 | 0.794 | 101 | 4.1113 | 3.8328 | 0.73607 | 0.50847 | 3.3243 | 80.858
| 22:26 | 0 | 20.644 | 0 | 1 | 0 | 27.633 | 28.837 | 27.27 | 26.909 | 10.136 | 22.042 | 8.504 | 0 | 0 | 57.681 | 55.445 | 48.475 | 21.199 | 0 | 0 | 55.972 | 34.543 | [5 empty] | 0 | 0.724 | 102 | 4.12 | 3.8411 | 0.73643 | 0.50847 | 3.3326 | 80.8881
| 22:27 | 0 | 20.644 | 0 | 1 | 0 | 27.608 | 28.523 | 27.174 | 26.958 | 17.942 | 22.067 | 8.678 | 0 | 0 | 57.658 | 55.445 | 48.405 | 21.248 | 0 | 0 | 55.928 | 34.519 | [5 empty] | 0 | 0.65 | 103 | 4.0694 | 3.7929 | 0.73437 | 0.50847 | 3.2845 | 80.7117
| 22:28 | 0 | 20.6 | 1 | 1 | 0 | 42.535 | 28.307 | 27.174 | 26.958 | 18.532 | 22.042 | 8.504 | 0 | 0 | 57.658 | 55.424 | 48.405 | 21.248 | 0 | 0 | 55.928 | 34.519 | [5 empty] | 0 | 15.577 | 104 | 4.12 | 3.8411 | 0.73643 | 0.50847 | 3.3326 | 80.8881
| 22:29 | 0 | 20.576 | 0 | 2 | 0 | 50.585 | 28.187 | 27.174 | 26.909 | 14.186 | 22.042 | 8.456 | 1 | 0 | 57.637 | 55.4 | 48.382 | 21.248 | 0 | 0 | 55.928 | 34.474 | [5 empty] | 0 | 23.676 | 105 | 4.134 | 3.8544 | 0.73699 | 0.50847 | 3.3459 | 80.936
| 22:30 | 0 | 20.576 | 0 | 1 | 0 | 36.658 | 30.379 | 27.174 | 26.909 | 12.901 | 22.018 | 8.801 | 0 | 0 | 57.637 | 55.4 | 48.382 | 21.248 | 0 | 0 | 55.858 | 34.45 | [5 empty] | 0 | 9.749 | 106 | 4.0335 | 3.7589 | 0.73292 | 0.50847 | 3.2504 | 80.5843
| 22:31 | 0 | 20.622 | 0 | 1 | 0 | 31.029 | 45.103 | 27.174 | 26.885 | 11.815 | 22.067 | 8.801 | 0 | 0 | 57.615 | 55.377 | 48.382 | 21.248 | 0 | 0 | 55.813 | 34.474 | [5 empty] | 0 | 4.144 | 107 | 4.0335 | 3.7589 | 0.73292 | 0.50847 | 3.2504 | 80.5843
| 22:32 | 0 | 20.576 | 0 | 1 | 0 | 29.028 | 43.145 | 27.294 | 26.86 | 11.171 | 22.018 | 8.652 | 0 | 0 | 57.637 | 55.377 | 48.361 | 21.248 | 0 | 0 | 55.813 | 34.495 | [5 empty] | 0 | 2.168 | 108 | 4.0769 | 3.8001 | 0.73468 | 0.50847 | 3.2917 | 80.7383
| 22:33 | 0 | 20.566 | 0 | 1 | 0 | 28.224 | 35.356 | 27.26 | 26.826 | 10.741 | 22.008 | 8.519 | 1 | 0 | 57.605 | 55.368 | 48.373 | 21.164 | 0 | 0 | 55.825 | 34.462 | [5 empty] | 0 | 1.398 | 109 | 4.1157 | 3.8369 | 0.73625 | 0.50847 | 3.3285 | 80.8731
| 22:34 | 0 | 20.566 | 0 | 1 | 0 | 27.91 | 31.524 | 27.284 | 26.875 | 10.47 | 21.983 | 8.642 | 0 | 0 | 57.56 | 55.368 | 48.373 | 21.164 | 0 | 0 | 55.848 | 34.462 | [5 empty] | 0 | 1.035 | 110 | 4.0798 | 3.8029 | 0.7348 | 0.50847 | 3.2944 | 80.7486
| 22:35 | 0 | 20.431 | 0 | 2 | 0 | 27.603 | 29.722 | 27.098 | 26.713 | 9.99 | 21.848 | 8.559 | 0 | 0 | 57.464 | 55.202 | 48.233 | 21.054 | 0 | 0 | 55.75 | 34.302 | [5 empty] | 0 | 0.89 | 111 | 4.104 | 3.8259 | 0.73578 | 0.50847 | 3.3174 | 80.8328
| 22:36 | 0 | 20.483 | 0 | 1 | 0 | 27.537 | 28.935 | 27.152 | 26.767 | 10.269 | 21.902 | 8.564 | 0 | 0 | 57.491 | 55.23 | 48.237 | 21.059 | 0 | 0 | 55.778 | 34.354 | [5 empty] | 0 | 0.77 | 112 | 4.1026 | 3.8245 | 0.73572 | 0.50847 | 3.316 | 80.8278
| 22:37 | 0 | 20.505 | 0 | 1 | 0 | 27.466 | 28.525 | 27.056 | 26.718 | 10.417 | 21.902 | 8.491 | 0 | 0 | 57.491 | 55.207 | 48.214 | 21.108 | 0 | 0 | 55.734 | 34.306 | [5 empty] | 0 | 0.748 | 113 | 4.1238 | 3.8447 | 0.73658 | 0.50847 | 3.3362 | 80.9011
| 22:38 | 0 | 20.453 | 0 | 1 | 0 | 27.363 | 28.231 | 27.003 | 26.738 | 15.274 | 21.824 | 8.657 | 0 | 0 | 57.441 | 55.202 | 48.233 | 21.029 | 0 | 0 | 55.683 | 34.254 | [5 empty] | 0 | 0.625 | 114 | 4.0755 | 3.7987 | 0.73462 | 0.50847 | 3.2903 | 80.7332
| 22:39 | 1 | 20.431 | 1 | 1 | 0 | 38.059 | 28.062 | 26.978 | 26.664 | 19.249 | 21.824 | 8.584 | 0 | 0 | 57.441 | 55.202 | 48.165 | 21.054 | 0 | 0 | 55.706 | 34.278 | [5 empty] | 20.431 | 11.395 | 115 | 4.0967 | 3.8189 | 0.73548 | 0.50847 | 3.3105 | 80.8075
| 22:40 | 0 | 20.453 | 0 | 2 | 0 | 51.213 | 27.917 | 26.953 | 26.689 | 13.819 | 21.848 | 8.509 | 1 | 0 | 57.418 | 55.155 | 48.186 | 21.029 | 0 | 0 | 55.683 | 34.302 | [5 empty] | 0 | 24.524 | 116 | 4.1186 | 3.8397 | 0.73637 | 0.50847 | 3.3312 | 80.8831
| 22:41 | 0 | 20.453 | 0 | 1 | 1 | 36.485 | 30.276 | 26.978 | 26.664 | 11.991 | 21.848 | 8.436 | 0 | 0 | 57.418 | 55.155 | 48.186 | 21.029 | 0 | 0 | 55.659 | 34.302 | [5 empty] | 0 | 9.821 | 117 | 4.1398 | 3.8599 | 0.73723 | 0.50847 | 3.3514 | 80.9559
| 22:42 | 0 | 20.419 | 0 | 1 | 0 | 30.629 | 45.082 | 27.015 | 26.605 | 11.066 | 21.839 | 8.449 | 0 | 0 | 57.386 | 55.123 | 48.132 | 20.995 | 0 | 0 | 55.65 | 34.244 | [5 empty] | 0 | 4.024 | 0 | 4.1361 | 3.8563 | 0.73708 | 0.50847 | 3.3478 | 80.943
| 22:43 | 0 | 20.431 | 0 | 1 | 0 | 28.687 | 41.537 | 27.074 | 26.664 | 10.955 | 21.848 | 8.584 | 0 | 0 | 57.418 | 55.155 | 48.186 | 21.054 | 0 | 0 | 55.706 | 34.278 | [5 empty] | 0 | 2.023 | 1 | 4.0967 | 3.8189 | 0.99624 | 0.76923 | 3.0497 | 74.4426
| 22:44 | 0 | 20.397 | 0 | 2 | 0 | 27.954 | 34.199 | 27.064 | 26.63 | 10.794 | 21.863 | 8.474 | 1 | 0 | 57.364 | 55.123 | 48.109 | 21.02 | 0 | 0 | 55.65 | 34.22 | [5 empty] | 0 | 1.324 | 2 | 4.1288 | 3.8494 | 0.99754 | 0.76923 | 3.0802 | 74.6025
| 22:45 | 0 | 20.431 | 0 | 1 | 0 | 27.652 | 30.806 | 27.049 | 26.713 | 10.337 | 21.848 | 8.386 | 0 | 0 | 57.395 | 55.155 | 48.165 | 21.054 | 0 | 0 | 55.659 | 34.254 | [5 empty] | 0 | 0.939 | 3 | 4.1544 | 3.8738 | 0.99858 | 0.76923 | 3.1045 | 74.7286
| 22:46 | 0 | 20.475 | 0 | 1 | 0 | 27.508 | 29.361 | 27.027 | 26.664 | 10.264 | 21.848 | 8.361 | 0 | 0 | 57.418 | 55.155 | 48.165 | 21.029 | 0 | 0 | 55.659 | 34.302 | [5 empty] | 0 | 0.844 | 4 | 4.1617 | 3.8807 | 0.99887 | 0.76923 | 3.1114 | 74.7642
| 22:47 | 0 | 20.441 | 0 | 1 | 0 | 27.402 | 28.628 | 26.944 | 26.605 | 9.857 | 21.814 | 8.376 | 0 | 0 | 57.364 | 55.123 | 48.132 | 21.02 | 0 | 0 | 55.673 | 34.268 | [5 empty] | 0 | 0.797 | 5 | 4.1573 | 3.8765 | 0.99869 | 0.76923 | 3.1073 | 74.7429
| 22:48 | 0 | 20.397 | 0 | 2 | 0 | 27.28 | 28.268 | 26.87 | 26.605 | 9.907 | 21.839 | 8.326 | 0 | 0 | 57.364 | 55.099 | 48.109 | 20.971 | 0 | 0 | 55.673 | 34.268 | [5 empty] | 0 | 0.675 | 6 | 4.1719 | 3.8904 | 0.99928 | 0.76923 | 3.1211 | 74.8138
| 22:49 | 0 | 20.441 | 0 | 1 | 0 | 27.208 | 28.052 | 26.895 | 26.605 | 11.043 | 21.863 | 8.351 | 0 | 0 | 57.364 | 55.076 | 48.153 | 21.02 | 0 | 0 | 55.65 | 34.268 | [5 empty] | 0 | 0.603 | 7 | 4.1646 | 3.8834 | 0.99899 | 0.76923 | 3.1142 | 74.7784
| 22:50 | 0 | 20.441 | 1 | 1 | 0 | 34.55 | 27.907 | 26.87 | 26.583 | 19.289 | 21.91 | 8.351 | 0 | 0 | 57.341 | 55.076 | 48.086 | 20.995 | 0 | 0 | 55.673 | 34.244 | [5 empty] | 0 | 7.967 | 8 | 4.1646 | 3.8834 | 0.99899 | 0.76923 | 3.1142 | 74.7784
| 22:51 | 0 | 20.419 | 0 | 1 | 0 | 51.295 | 27.763 | 26.87 | 26.605 | 14.646 | 21.934 | 8.574 | 1 | 0 | 57.341 | 55.076 | 48.086 | 21.02 | 0 | 0 | 55.627 | 34.22 | [5 empty] | 0 | 24.69 | 9 | 4.0997 | 3.8217 | 0.99636 | 0.76923 | 3.0525 | 74.4572
| 22:52 | 0 | 20.419 | 0 | 2 | 0 | 36.43 | 30.34 | 26.87 | 26.605 | 12.745 | 22.008 | 8.426 | 0 | 0 | 57.341 | 55.076 | 48.062 | 20.995 | 0 | 0 | 55.58 | 34.244 | [5 empty] | 0 | 9.825 | 10 | 4.1427 | 3.8627 | 0.9981 | 0.76923 | 3.0935 | 74.6715
| 22:53 | 0 | 20.365 | 0 | 1 | 0 | 30.403 | 45.051 | 26.912 | 26.551 | 11.478 | 21.951 | 8.343 | 0 | 0 | 57.291 | 55.022 | 48.055 | 20.963 | 0 | 0 | 55.459 | 34.213 | [5 empty] | 0 | 3.852 | 11 | 4.1669 | 3.8857 | 0.99908 | 0.76923 | 3.1164 | 74.7897
| 22:54 | 0 | 20.419 | 0 | 1 | 0 | 28.508 | 40.54 | 26.944 | 26.583 | 10.646 | 22.03 | 8.326 | 0 | 0 | 57.32 | 55.076 | 48.062 | 20.995 | 0 | 0 | 55.466 | 34.244 | [5 empty] | 0 | 1.925 | 12 | 4.1719 | 3.8904 | 0.99928 | 0.76923 | 3.1211 | 74.8138
| 22:55 | 0 | 20.468 | 0 | 2 | 0 | 27.883 | 33.472 | 26.993 | 26.654 | 10.571 | 22.079 | 8.348 | 1 | 0 | 57.37 | 55.106 | 48.135 | 21.02 | 0 | 0 | 55.517 | 34.239 | [5 empty] | 0 | 1.229 | 13 | 4.1655 | 3.8843 | 0.99902 | 0.76923 | 3.115 | 74.7826
| 22:56 | 0 | 20.468 | 0 | 1 | 0 | 27.569 | 30.34 | 26.919 | 26.63 | 10.224 | 22.103 | 8.273 | 0 | 0 | 57.348 | 55.106 | 48.114 | 21.042 | 0 | 0 | 55.587 | 34.294 | [5 empty] | 0 | 0.939 | 14 | 4.1873 | 3.905 | 0.99991 | 0.76923 | 3.1358 | 74.8884
| 22:57 | 0 | 20.468 | 0 | 1 | 0 | 27.449 | 29.03 | 26.912 | 26.598 | 10.364 | 22.118 | 8.265 | 0 | 0 | 57.341 | 55.076 | 48.083 | 21.01 | 0 | 0 | 55.557 | 34.239 | [5 empty] | 0 | 0.851 | 15 | 4.1896 | 3.9072 | 1 | 0.76923 | 3.138 | 74.8996
| 22:58 | 0 | 20.412 | 0 | 2 | 0 | 27.297 | 28.454 | 26.816 | 26.551 | 10.068 | 22.118 | 8.215 | 0 | 0 | 57.341 | 55.053 | 48.083 | 21.034 | 0 | 0 | 55.557 | 34.263 | [5 empty] | 0 | 0.746 | 16 | 4.2042 | 3.9211 | 1.0006 | 0.76923 | 3.1519 | 74.9694
| 22:59 | 0 | 20.458 | 0 | 1 | 0 | 27.201 | 28.14 | 26.816 | 26.573 | 10.241 | 22.118 | 8.363 | 0 | 0 | 57.318 | 55.076 | 48.06 | 21.034 | 0 | 0 | 55.557 | 34.285 | [5 empty] | 0 | 4.912 | 17 | 4.139 | 3.8591 | 0.99795 | 0.76923 | 3.0899 | 74.6529
| 23:00 | 0 | 20.458 | 0 | 1 | 0 | 27.105 | 27.947 | 26.816 | 26.551 | 9.821 | 22.094 | 8.29 | 0 | 0 | 57.295 | 55.053 | 48.104 | 21.01 | 0 | 0 | 55.601 | 34.263 | [5 empty] | 0 | 24.282 | 18 | 4.1462 | 3.866 | 0.99825 | 0.76923 | 3.0968 | 74.6887
| 23:01 | 0 | 20.436 | 1 | 2 | 0 | 31.463 | 27.755 | 26.816 | 26.551 | 19.699 | 22.118 | 8.439 | 0 | 0 | 57.295 | 55.053 | 48.083 | 21.01 | 0 | 0 | 55.624 | 34.239 | [5 empty] | 0 | 9.64 | 19 | 4.1611 | 3.8801 | 0.99885 | 0.76923 | 3.1109 | 74.7614
| 23:02 | 0 | 20.436 | 0 | 1 | 0 | 50.809 | 27.611 | 26.792 | 26.527 | 14.834 | 22.143 | 8.414 | 1 | 0 | 57.318 | 55.029 | 48.013 | 20.988 | 0 | 0 | 55.533 | 34.192 | [5 empty] | 0 | 3.639 | 20 | 4.1969 | 3.9142 | 1.0003 | 0.76923 | 3.1449 | 74.9346
| 23:03 | 0 | 20.387 | 0 | 1 | 0 | 36.213 | 30.548 | 26.841 | 26.573 | 12.217 | 22.118 | 8.363 | 0 | 0 | 57.295 | 55.029 | 48.037 | 21.034 | 0 | 0 | 55.51 | 34.192 | [5 empty] | 0 | 1.736 | 21 | 4.1896 | 3.9072 | 1 | 0.76923 | 3.138 | 74.8996
| 23:04 | 0 | 20.436 | 0 | 2 | 0 | 30.212 | 44.872 | 26.887 | 26.573 | 11.302 | 22.167 | 8.24 | 0 | 0 | 57.272 | 55.006 | 48.013 | 21.01 | 0 | 0 | 55.487 | 34.168 | [5 empty] | 0 | 1.155 | 22 | 4.1704 | 3.889 | 0.99922 | 0.76923 | 3.1197 | 74.8067
| 23:05 | 0 | 20.38 | 0 | 1 | 0 | 28.302 | 38.837 | 26.831 | 26.566 | 10.85 | 22.143 | 8.265 | 1 | 0 | 57.295 | 55.006 | 48.013 | 21.034 | 0 | 0 | 55.51 | 34.168 | [5 empty] | 0 | 0.89 | 23 | 4.1704 | 3.889 | 0.99922 | 0.76923 | 3.1197 | 74.8067
| 23:06 | 0 | 20.404 | 0 | 2 | 0 | 27.674 | 32.348 | 26.809 | 26.519 | 10.628 | 22.111 | 8.331 | 0 | 0 | 57.243 | 54.975 | 47.983 | 21.002 | 0 | 0 | 55.503 | 34.16 | [5 empty] | 0 | 0.795 | 24 | 4.1844 | 3.9023 | 0.99979 | 0.76923 | 3.133 | 74.8743
| 23:07 | 0 | 20.426 | 0 | 1 | 0 | 27.385 | 29.697 | 26.784 | 26.495 | 10.679 | 22.086 | 8.331 | 0 | 0 | 57.243 | 54.999 | 48.03 | 20.978 | 0 | 0 | 55.48 | 34.113 | [5 empty] | 0 | 0.699 | 25 | 4.1917 | 3.9092 | 1.0001 | 0.76923 | 3.14 | 74.9094
| 23:08 | 0 | 20.38 | 0 | 1 | 0 | 27.265 | 28.638 | 26.809 | 26.47 | 10.53 | 22.015 | 8.283 | 0 | 0 | 57.243 | 54.975 | 47.983 | 20.978 | 0 | 0 | 55.503 | 34.113 | [5 empty] | 0 | 0.579 | 26 | 4.2278 | 3.9435 | 1.0015 | 0.76923 | 3.1743 | 75.0815
| 23:09 | 0 | 20.404 | 0 | 2 | 0 | 27.12 | 28.179 | 26.735 | 26.421 | 10.654 | 22.015 | 8.258 | 0 | 0 | 57.243 | 54.952 | 48.03 | 20.978 | 0 | 0 | 55.594 | 34.136 | [5 empty] | 0 | 0.483 | 27 | 4.2496 | 3.9643 | 1.0024 | 0.76923 | 3.195 | 75.1841
| 23:10 | 0 | 20.404 | 0 | 1 | 0 | 27.025 | 27.915 | 26.76 | 26.446 | 10.01 | 22.015 | 8.134 | 0 | 0 | 57.265 | 54.975 | 48.03 | 21.002 | 0 | 0 | 55.571 | 34.16 | [5 empty] | 20.404 | 2.651 | 28 | 4.1631 | 3.8821 | 0.99893 | 0.76923 | 3.1128 | 74.7713
| 23:11 | 0 | 20.426 | 0 | 2 | 0 | 26.929 | 27.723 | 26.711 | 26.446 | 10.281 | 21.942 | 8.059 | 0 | 0 | 57.22 | 54.952 | 48.03 | 20.978 | 0 | 0 | 55.55 | 34.113 | [5 empty] | 0 | 24.175 | 29 | 4.2138 | 3.9302 | 1.001 | 0.76923 | 3.161 | 75.0152
| 23:12 | 1 | 20.404 | 1 | 1 | 0 | 29.097 | 27.53 | 26.686 | 26.446 | 21.051 | 21.991 | 8.356 | 0 | 0 | 57.22 | 54.952 | 47.959 | 21.002 | 0 | 0 | 55.503 | 34.113 | [5 empty] | 0 | 9.853 | 30 | 4.2351 | 3.9504 | 1.0018 | 0.76923 | 3.1812 | 75.1158
| 23:13 | 0 | 20.404 | 0 | 1 | 0 | 50.574 | 27.434 | 26.784 | 26.399 | 15.073 | 21.92 | 8.182 | 1 | 0 | 57.22 | 54.929 | 47.936 | 21.002 | 0 | 0 | 55.48 | 34.113 | [5 empty] | 0 | 3.565 | 31 | 4.1361 | 3.8563 | 0.99783 | 0.76923 | 3.0871 | 74.6385
| 23:14 | 0 | 20.404 | 0 | 2 | 0 | 36.299 | 30.492 | 26.711 | 26.446 | 12.677 | 21.92 | 8.109 | 0 | 0 | 57.199 | 54.929 | 47.959 | 20.978 | 0 | 0 | 55.435 | 34.136 | [5 empty] | 0 | 1.687 | 32 | 4.1867 | 3.9045 | 0.99989 | 0.76923 | 3.1352 | 74.8856
| 23:15 | 0 | 20.473 | 0 | 1 | 0 | 30.082 | 44.547 | 26.831 | 26.517 | 12.054 | 21.964 | 8.449 | 0 | 0 | 57.27 | 54.98 | 48.009 | 21.071 | 0 | 0 | 55.461 | 34.184 | [5 empty] | 0 | 1.059 | 33 | 4.1582 | 3.8774 | 0.99873 | 0.76923 | 3.1081 | 74.7471
| 23:16 | 0 | 20.495 | 0 | 2 | 0 | 28.204 | 37.803 | 26.782 | 26.517 | 11.116 | 21.964 | 8.275 | 1 | 0 | 57.249 | 54.98 | 48.055 | 21.047 | 0 | 0 | 55.508 | 34.184 | [5 empty] | 0 | 0.868 | 34 | 4.2109 | 3.9275 | 1.0009 | 0.76923 | 3.1582 | 75.0013
| 23:17 | 0 | 20.495 | 0 | 1 | 0 | 27.601 | 31.72 | 26.757 | 26.542 | 10.598 | 21.988 | 8.373 | 0 | 0 | 57.27 | 55.004 | 48.009 | 21.047 | 0 | 0 | 55.461 | 34.184 | [5 empty] | 0 | 0.748 | 35 | 4.254 | 3.9684 | 1.0026 | 0.76923 | 3.1992 | 75.2045
| 23:18 | 0 | 20.441 | 0 | 2 | 0 | 27.304 | 29.327 | 26.774 | 26.436 | 10.317 | 21.956 | 8.192 | 0 | 0 | 57.24 | 54.95 | 48.025 | 21.039 | 0 | 0 | 55.454 | 34.129 | [5 empty] | 0 | 0.628 | 36 | 4.1867 | 3.9045 | 0.99989 | 0.76923 | 3.1352 | 74.8856
| 23:19 | 0 | 20.463 | 0 | 1 | 0 | 27.135 | 28.437 | 26.725 | 26.387 | 10.269 | 21.932 | 8.044 | 0 | 0 | 57.24 | 54.95 | 47.978 | 21.015 | 0 | 0 | 55.501 | 34.129 | [5 empty] | 0 | 0.564 | 37 | 4.196 | 3.9133 | 1.0003 | 0.76923 | 3.1441 | 74.9304
| 23:20 | 0 | 20.495 | 0 | 2 | 0 | 27.047 | 28.059 | 26.733 | 26.419 | 10.153 | 21.964 | 8.275 | 0 | 0 | 57.27 | 54.98 | 48.032 | 21.047 | 0 | 0 | 55.531 | 34.16 | [5 empty] | 0 | 0.434 | 38 | 4.2607 | 3.9748 | 1.0029 | 0.76923 | 3.2056 | 75.2357
| 23:21 | 0 | 20.473 | 0 | 1 | 0 | 26.951 | 27.763 | 26.701 | 26.387 | 9.997 | 21.883 | 8.243 | 0 | 0 | 57.24 | 54.926 | 47.955 | 21.015 | 0 | 0 | 55.477 | 34.129 | [5 empty] | 0 | 0.868 | 39 | 4.268 | 3.9817 | 1.0032 | 0.76923 | 3.2125 | 75.2695
| 23:22 | 0 | 20.441 | 0 | 2 | 0 | 26.87 | 27.593 | 26.725 | 26.436 | 9.726 | 21.907 | 8.021 | 0 | 0 | 57.22 | 54.926 | 47.978 | 21.015 | 0 | 0 | 55.477 | 34.199 | [5 empty] | 0 | 23.584 | 40 | 4.2246 | 3.9405 | 1.0014 | 0.76923 | 3.1712 | 75.0663
| 23:23 | 0 | 20.441 | 0 | 1 | 0 | 27.304 | 27.424 | 26.701 | 26.436 | 22.92 | 21.932 | 7.996 | 0 | 0 | 57.24 | 54.903 | 47.934 | 21.039 | 0 | 0 | 55.477 | 34.199 | [5 empty] | 0 | 10.113 | 41 | 4.2607 | 3.9748 | 1.0029 | 0.76923 | 3.2056 | 75.2357
| 23:24 | 0 | 20.392 | 1 | 2 | 0 | 50.02 | 27.304 | 26.701 | 26.436 | 16.023 | 21.883 | 8.145 | 1 | 0 | 57.22 | 54.903 | 47.955 | 20.993 | 0 | 0 | 55.501 | 34.177 | [5 empty] | 0 | 3.492 | 42 | 4.254 | 3.9684 | 1.0026 | 0.76923 | 3.1992 | 75.2045
| 23:25 | 0 | 20.463 | 0 | 1 | 0 | 36.598 | 30.195 | 26.725 | 26.485 | 13.183 | 21.907 | 8.021 | 0 | 0 | 57.197 | 54.903 | 47.91 | 21.015 | 0 | 0 | 55.501 | 34.153 | [5 empty] | 0 | 1.589 | 43 | 4.2246 | 3.9405 | 1.0014 | 0.76923 | 3.1712 | 75.0663
| 23:26 | 0 | 20.392 | 0 | 2 | 0 | 29.977 | 44.118 | 26.701 | 26.485 | 11.85 | 21.883 | 8.044 | 0 | 0 | 57.197 | 54.882 | 47.934 | 21.015 | 0 | 0 | 55.501 | 34.129 | [5 empty] | 0 | 0.988 | 44 | 4.254 | 3.9684 | 1.0026 | 0.76923 | 3.1992 | 75.2045
| 23:27 | 0 | 20.441 | 0 | 1 | 0 | 28.074 | 37.16 | 26.701 | 26.485 | 11.257 | 21.883 | 8.145 | 0 | 0 | 57.167 | 54.828 | 47.88 | 20.983 | 0 | 0 | 55.424 | 34.122 | [5 empty] | 0 | 0.898 | 45 | 4.2415 | 3.9565 | 1.0021 | 0.76923 | 3.1873 | 75.1459
| 23:28 | 0 | 20.463 | 0 | 2 | 0 | 27.449 | 31.35 | 26.676 | 26.461 | 10.588 | 21.836 | 8.044 | 1 | 0 | 57.174 | 54.882 | 47.91 | 21.015 | 0 | 0 | 55.477 | 34.177 | [5 empty] | 0 | 0.723 | 46 | 4.3134 | 4.0249 | 1.005 | 0.76923 | 3.2557 | 75.4779
| 23:29 | 0 | 20.392 | 0 | 2 | 0 | 27.231 | 29.111 | 26.669 | 26.333 | 10.533 | 21.851 | 8.087 | 0 | 0 | 57.167 | 54.852 | 47.948 | 21.007 | 0 | 0 | 55.447 | 34.122 | [5 empty] | 0 | 0.554 | 47 | 4.2921 | 4.0047 | 1.0042 | 0.76923 | 3.2355 | 75.3809
| 23:30 | 0 | 20.409 | 0 | 1 | 0 | 27.032 | 28.211 | 26.645 | 26.309 | 10.211 | 21.804 | 7.84 | 0 | 0 | 57.144 | 54.852 | 47.88 | 20.983 | 0 | 0 | 55.4 | 34.146 | [5 empty] | 0 | 0.434 | 48 | 4.2636 | 3.9776 | 1.003 | 0.76923 | 3.2083 | 75.2492
| 23:31 | 0 | 20.409 | 0 | 2 | 0 | 26.887 | 27.826 | 26.622 | 26.333 | 10.136 | 21.78 | 7.913 | 0 | 0 | 57.144 | 54.828 | 47.903 | 20.983 | 0 | 0 | 55.4 | 34.146 | [5 empty] | 0 | 0.363 | 49 | 4.2773 | 3.9906 | 1.0036 | 0.76923 | 3.2213 | 75.3126
| 23:32 | 0 | 20.385 | 0 | 1 | 0 | 26.767 | 27.608 | 26.622 | 26.333 | 10.359 | 21.826 | 8.011 | 0 | 0 | 57.144 | 54.805 | 47.88 | 20.961 | 0 | 0 | 55.356 | 34.168 | [5 empty] | 0 | 0.339 | 50 | 4.2342 | 3.9496 | 1.0018 | 0.76923 | 3.1804 | 75.1117
| 23:33 | 0 | 20.431 | 0 | 2 | 0 | 26.767 | 27.441 | 26.694 | 26.404 | 9.965 | 21.804 | 7.964 | 0 | 0 | 57.167 | 54.805 | 47.88 | 21.007 | 0 | 0 | 55.379 | 34.192 | [5 empty] | 0 | 22.07 | 51 | 4.2994 | 4.0116 | 1.0045 | 0.76923 | 3.2424 | 75.4142
| 23:34 | 0 | 20.385 | 0 | 1 | 0 | 26.743 | 27.297 | 26.669 | 26.404 | 21.128 | 21.826 | 8.112 | 0 | 0 | 57.122 | 54.805 | 47.903 | 21.007 | 0 | 0 | 55.356 | 34.146 | [5 empty] | 0 | 10.488 | 52 | 4.3745 | 4.083 | 1.0075 | 0.76923 | 3.3138 | 75.7516
| 23:35 | 0 | 20.358 | 1 | 2 | 0 | 48.398 | 27.147 | 26.713 | 26.328 | 16.607 | 21.728 | 7.888 | 0 | 0 | 57.087 | 54.726 | 47.777 | 20.956 | 0 | 0 | 55.321 | 34.067 | [5 empty] | 0 | 3.541 | 53 | 4.3454 | 4.0553 | 1.0063 | 0.76923 | 3.2861 | 75.6222
| 23:36 | 0 | 20.38 | 0 | 2 | 0 | 36.887 | 29.7 | 26.618 | 26.399 | 13.519 | 21.75 | 7.63 | 1 | 0 | 57.033 | 54.693 | 47.745 | 20.922 | 0 | 0 | 55.265 | 34.034 | [5 empty] | 0 | 1.638 | 54 | 4.3821 | 4.0902 | 1.0078 | 0.76923 | 3.321 | 75.7849
| 23:37 | 0 | 20.38 | 0 | 1 | 0 | 29.965 | 43.468 | 26.593 | 26.424 | 12.051 | 21.741 | 7.73 | 0 | 0 | 57.012 | 54.693 | 47.724 | 20.922 | 0 | 0 | 55.312 | 34.034 | [5 empty] | 0 | 1.035 | 55 | 4.3454 | 4.0553 | 1.0063 | 0.76923 | 3.2861 | 75.6222
| 23:38 | 0 | 20.345 | 0 | 2 | 0 | 27.978 | 36.502 | 26.583 | 26.34 | 11.161 | 21.694 | 7.604 | 0 | 0 | 57.012 | 54.67 | 47.745 | 20.922 | 0 | 0 | 55.288 | 34.058 | [5 empty] | 0 | 0.819 | 56 | 4.4112 | 4.1179 | 1.009 | 0.76923 | 3.3487 | 75.9121
| 23:39 | 0 | 20.345 | 0 | 1 | 0 | 27.329 | 30.82 | 26.534 | 26.294 | 10.915 | 21.741 | 7.73 | 0 | 0 | 57.012 | 54.693 | 47.745 | 20.897 | 0 | 0 | 55.335 | 34.034 | [5 empty] | 0 | 0.674 | 57 | 4.3236 | 4.0346 | 1.0054 | 0.76923 | 3.2653 | 75.524
| 23:40 | 0 | 20.323 | 0 | 2 | 0 | 27.064 | 28.773 | 26.534 | 26.245 | 10.495 | 21.716 | 7.504 | 1 | 0 | 57.033 | 54.693 | 47.791 | 20.897 | 0 | 0 | 55.312 | 34.058 | [5 empty] | 0 | 0.508 | 58 | 4.3236 | 4.0346 | 1.0054 | 0.76923 | 3.2653 | 75.524
| 23:41 | 0 | 20.345 | 0 | 2 | 0 | 26.87 | 28.027 | 26.534 | 26.196 | 10.422 | 21.694 | 7.805 | 0 | 0 | 57.012 | 54.693 | 47.768 | 20.897 | 0 | 0 | 55.312 | 34.034 | [5 empty] | 0 | 0.361 | 59 | 4.2878 | 4.0005 | 1.004 | 0.76923 | 3.2313 | 75.3609
| 23:42 | 0 | 20.323 | 0 | 1 | 0 | 26.728 | 27.667 | 26.583 | 26.22 | 10.322 | 21.765 | 7.805 | 0 | 0 | 57.012 | 54.693 | 47.745 | 20.897 | 0 | 0 | 55.221 | 34.034 | [5 empty] | 0 | 0.336 | 60 | 4.3527 | 4.0623 | 1.0066 | 0.76923 | 3.293 | 75.6547
| 23:43 | 0 | 20.323 | 0 | 2 | 0 | 26.63 | 27.424 | 26.605 | 26.269 | 10.422 | 21.716 | 7.928 | 0 | 0 | 57.012 | 54.67 | 47.724 | 20.897 | 0 | 0 | 55.174 | 34.012 | [5 empty] | 0 | 0.243 | 61 | 4.397 | 4.1043 | 1.0084 | 0.76923 | 3.3351 | 75.85
| 23:44 | 0 | 20.323 | 0 | 2 | 0 | 26.63 | 27.258 | 26.605 | 26.294 | 10.05 | 21.694 | 7.705 | 0 | 0 | 57.012 | 54.67 | 47.724 | 20.922 | 0 | 0 | 55.242 | 34.034 | [5 empty] | 0 | 20.304 | 62 | 4.4337 | 4.1392 | 1.0099 | 0.76923 | 3.37 | 76.0089
| 23:45 | 0 | 20.323 | 0 | 1 | 0 | 26.583 | 27.113 | 26.605 | 26.34 | 18.226 | 21.694 | 7.553 | 0 | 0 | 57.033 | 54.646 | 47.724 | 20.875 | 0 | 0 | 55.174 | 34.034 | [5 empty] | 0 | 11.147 | 63 | 4.4351 | 4.1406 | 1.01 | 0.76923 | 3.3714 | 76.0152
| 23:46 | 0 | 20.345 | 1 | 2 | 0 | 46.622 | 27.039 | 26.63 | 26.318 | 17.014 | 21.669 | 7.427 | 0 | 0 | 56.989 | 54.623 | 47.677 | 20.897 | 0 | 0 | 55.197 | 34.034 | [5 empty] | 0 | 3.612 | 64 | 4.3745 | 4.083 | 1.0075 | 0.76923 | 3.3138 | 75.7516
| 23:47 | 0 | 20.294 | 0 | 2 | 0 | 37.483 | 29.153 | 26.576 | 26.336 | 13.527 | 21.664 | 7.422 | 1 | 0 | 56.939 | 54.618 | 47.672 | 20.868 | 0 | 0 | 55.146 | 34.005 | [5 empty] | 0 | 1.567 | 65 | 4.406 | 4.1129 | 1.0088 | 0.76923 | 3.3437 | 75.8893
| 23:48 | 0 | 20.323 | 0 | 1 | 0 | 30.026 | 43.245 | 26.583 | 26.414 | 12.2 | 21.669 | 7.63 | 0 | 0 | 56.966 | 54.623 | 47.677 | 20.897 | 0 | 0 | 55.174 | 34.058 | [5 empty] | 0 | 0.989 | 66 | 4.4555 | 4.16 | 1.0108 | 0.76923 | 3.3907 | 76.1023
| 23:49 | 0 | 20.294 | 0 | 2 | 0 | 27.878 | 35.675 | 26.456 | 26.311 | 11.38 | 21.64 | 7.522 | 0 | 0 | 56.916 | 54.595 | 47.649 | 20.868 | 0 | 0 | 55.123 | 34.005 | [5 empty] | 0 | 0.797 | 67 | 4.3542 | 4.0636 | 1.0067 | 0.76923 | 3.2944 | 75.6612
| 23:50 | 0 | 20.274 | 0 | 2 | 0 | 27.258 | 30.364 | 26.485 | 26.269 | 10.741 | 21.694 | 7.352 | 1 | 0 | 56.966 | 54.623 | 47.7 | 20.897 | 0 | 0 | 55.174 | 34.012 | [5 empty] | 0 | 0.579 | 68 | 4.3909 | 4.0985 | 1.0082 | 0.76923 | 3.3293 | 75.8232
| 23:51 | 0 | 20.294 | 0 | 2 | 0 | 26.963 | 28.552 | 26.505 | 26.166 | 10.465 | 21.664 | 7.7 | 0 | 0 | 56.962 | 54.572 | 47.696 | 20.868 | 0 | 0 | 55.169 | 33.959 | [5 empty] | 0 | 0.41 | 69 | 4.406 | 4.1129 | 1.0088 | 0.76923 | 3.3437 | 75.8893
| 23:52 | 0 | 20.294 | 0 | 1 | 0 | 26.77 | 27.878 | 26.529 | 26.191 | 10.121 | 21.664 | 7.574 | 0 | 0 | 56.916 | 54.595 | 47.626 | 20.868 | 0 | 0 | 55.214 | 33.983 | [5 empty] | 0 | 0.336 | 70 | 4.3909 | 4.0985 | 1.0082 | 0.76923 | 3.3293 | 75.8232
| 23:53 | 0 | 20.269 | 0 | 2 | 0 | 26.625 | 27.515 | 26.554 | 26.215 | 10.168 | 21.664 | 7.522 | 0 | 0 | 56.939 | 54.572 | 47.649 | 20.868 | 0 | 0 | 55.214 | 34.005 | [5 empty] | 0 | 0.241 | 71 | 4.427 | 4.1328 | 1.0096 | 0.76923 | 3.3636 | 75.9801
| 23:54 | 0 | 20.316 | 0 | 2 | 0 | 26.576 | 27.275 | 26.6 | 26.24 | 10.121 | 21.664 | 7.574 | 0 | 0 | 56.939 | 54.572 | 47.672 | 20.868 | 0 | 0 | 55.169 | 33.983 | [5 empty] | 0 | 0.167 | 72 | 4.4712 | 4.1749 | 1.0114 | 0.76923 | 3.4057 | 76.1689
| 23:55 | 0 | 20.249 | 0 | 2 | 0 | 26.51 | 27.137 | 26.608 | 26.269 | 9.924 | 21.62 | 7.45 | 0 | 0 | 56.928 | 54.537 | 47.635 | 20.85 | 0 | 0 | 55.158 | 33.943 | [5 empty] | 20.274 | 17.682 | 73 | 4.4421 | 4.1472 | 1.0102 | 0.76923 | 3.378 | 76.0451
| 23:56 | 0 | 20.274 | 0 | 1 | 0 | 26.51 | 27.017 | 26.63 | 26.343 | 15.284 | 21.596 | 7.298 | 0 | 0 | 56.905 | 54.516 | 47.612 | 20.85 | 0 | 0 | 55.134 | 33.943 | [5 empty] | 0 | 11.503 | 74 | 4.5079 | 4.2098 | 1.0129 | 0.76923 | 3.4406 | 76.3227
| 23:57 | 1 | 20.274 | 1 | 2 | 0 | 44.025 | 26.968 | 26.583 | 26.343 | 17.705 | 21.645 | 7.398 | 0 | 0 | 56.882 | 54.516 | 47.567 | 20.826 | 0 | 0 | 55.111 | 33.943 | [5 empty] | 0 | 0 | 75 | 6.5964 | 6.195 | 1.0096 | 0.76923 | 5.4258 | 82.2535
| 23:58 | 0 | 20.274 | 0 | 2 | 0 | 37.868 | 28.944 | 26.534 | 26.365 | 13.975 | 21.645 | 7.172 | 1 | 0 | 56.861 | 54.492 | 47.612 | 20.85 | 0 | 0 | 55.111 | 33.919 | [5 empty] | 1004.4606 | 13.6339 | 76 | 2.9595 | 2.738 | 1.0975 | 0.76923 | 1.9688 | 66.5223
| 23:59 | 0 | 20.274 | 0 | 2 | 0 | 30.099 | 42.827 | 26.51 | 26.343 | 12.247 | 21.645 | 7.45 | 0 | 0 | 56.928 | 54.516 | 47.591 | 20.873 | 0 | 0 | 55.111 | 33.919 | [5 empty] | 0 | 0 | 77 | 6.5964 | 6.195 | 0.95016 | 0.76923 | 5.4258 | 82.2535
| 24:00 | 0 | 20.304 | 0 | 2 | 0 | 27.89 | 35.17 | 26.443 | 26.299 | 11.362 | 21.674 | 7.53 | 0 | 0 | 56.909 | 54.544 | 47.64 | 20.88 | 0 | 0 | 55.088 | 33.919
[29 empty] | #REF! | #REF! | 0 | #REF! | #REF! | 1.0975 | 0.76923 | #REF! | #REF!
0 | 1440 | 47 | 21.3715 | 0.87 | 1236 | 11 | 42.7311 |  |  | 29.0972 | 16.9311 | 23.3085 | 12.4892 | 217 | 2 |  |  |  | 22.0726 | 2 | 0 |  |  | 7.172 | 23:58 | 16.805 | 13:39 | 9.633 | #REF!
|  | 1 | [18 empty] | 0 | [10 empty] | #REF! | #REF! |  | 12 | #REF! | #REF!