## Therm118
Windmill Logger - THERMAL2.IMS
File opened at 00:00:01 Sat 29 Apr 2006
File closed at 00:00:01 Sun 30 Apr 2006
Date | Time | Boiler_Gas | Gas_MeterT | Boiler_Elec | Boiler_Flow | Boiler_Heat | Boiler_FlowT | Rads_In | Rads_Out | Boiler_Retur | Flue_Gas | Kitchen | Outside | Rain_Gauge | DHW_Coil_Hea | DHW_Coil_In | DHW_Cylinder | DHW_Coil_Out | DHW_Ambient | DHW_Flow | DHW_Heat | DHW_Out | DHW_In | OT min | t OT min | OT max | t OT max | T swing | Wtd._Meter_T | Delta T | Time Interval | T.H. Plus | W.H.L + | Total Heat | Water Ht. | Gain + | Gain + %
Days | Secs | cubic_feet | Celsius | kWh | litres | kWh | Celsius | Celsius | Celsius | Celsius | Celsius | Celsius | Celsius | events | kWh | Celsius | Celsius | Celsius | Celsius | litres | kWh | Celsius | Celsius | Celsius | hh:mm:ss | Celsius | hh:mm:ss | Kelvin | Celsius |  | Minutes | kW | kW | kW | kW | kW | %
2006-04-29 | 0:00 | 0 | 19.148 | 0 | 2 | 0 | 35.507 | 37.292 | 34.003 | 34.05 | 10.953 | 23.754 | 5.415 | 0 | 0 | 58.799 | 55.65 | 46.982 | 20.647 | 0 | 0 | 56.601 | 34.402 | [5 empty] | 0 | 1.457 | 0 | 5.0196 | 4.6961 | 0.2644 | 0 | 4.6961 | 93.5567
2006-04-29 | 0:01 | 0 | 19.173 | 0 | 2 | 0 | 35.084 | 36.564 | 33.909 | 33.768 | 10.113 | 23.825 | 5.464 | 0 | 0 | 58.845 | 55.65 | 46.982 | 20.622 | 0 | 0 | 56.647 | 34.426 | [5 empty] | 0 | 1.316 | 1 | 5.0053 | 4.6826 | 6.9305 | 6.6667 | -1.9841 | -39.6402
2006-04-29 | 0:02 | 0 | 19.141 | 0 | 2 | 0 | 34.699 | 35.969 | 33.548 | 33.737 | 9.537 | 23.842 | 5.533 | 0 | 0 | 58.726 | 55.62 | 46.928 | 20.615 | 0 | 0 | 56.64 | 34.323 | [5 empty] | 0 | 0.962 | 2 | 4.9852 | 4.6635 | 6.9297 | 6.6667 | -2.0032 | -40.183
2006-04-29 | 0:03 | 0 | 19.116 | 0 | 3 | 0 | 34.395 | 35.476 | 33.314 | 33.383 | 9.288 | 23.673 | 5.381 | 0 | 0 | 58.703 | 55.62 | 46.928 | 20.64 | 0 | 0 | 56.64 | 34.299 | [5 empty] | 0 | 1.012 | 3 | 5.0295 | 4.7055 | 6.9315 | 6.6667 | -1.9611 | -38.9929
2006-04-29 | 0:04 | 0 | 19.116 | 0 | 2 | 0 | 34.065 | 35.053 | 33.031 | 33.055 | 9.389 | 23.697 | 5.508 | 0 | 0 | 58.703 | 55.62 | 46.951 | 20.615 | 0 | 0 | 56.686 | 34.323 | [5 empty] | 0 | 1.01 | 4 | 4.9925 | 4.6704 | 6.93 | 6.6667 | -1.9963 | -39.9858
2006-04-29 | 0:05 | 0 | 19.116 | 0 | 2 | 0 | 38.035 | 34.746 | 32.96 | 32.797 | 22.422 | 23.697 | 5.582 | 1 | 0 | 58.657 | 55.62 | 46.814 | 20.615 | 0 | 0 | 56.663 | 34.278 | [5 empty] | 0 | 5.238 | 5 | 4.9709 | 4.6499 | 6.9291 | 6.6667 | -2.0168 | -40.5712
2006-04-29 | 0:06 | 0 | 19.116 | 0 | 2 | 0 | 51.974 | 35.077 | 33.031 | 32.821 | 20.662 | 23.626 | 5.66 | 0 | 0 | 58.612 | 55.596 | 46.837 | 20.64 | 0 | 0 | 56.663 | 34.299 | [5 empty] | 0 | 19.153 | 6 | 4.9482 | 4.6283 | 6.9282 | 6.6667 | -2.0384 | -41.1938
2006-04-29 | 0:07 | 1 | 19.111 | 0 | 3 | 0 | 53.573 | 49.423 | 32.862 | 32.838 | 22.729 | 23.548 | 5.603 | 1 | 0 | 58.63 | 55.636 | 46.832 | 20.681 | 0 | 0 | 56.636 | 34.27 | [5 empty] | 19.111 | 20.735 | 7 | 4.9648 | 4.6441 | 6.9289 | 6.6667 | -2.0226 | -40.7383
2006-04-29 | 0:08 | 0 | 19.111 | 1 | 2 | 1 | 53.482 | 53.183 | 32.651 | 32.72 | 22.439 | 23.523 | 5.551 | 2 | 0 | 58.518 | 55.522 | 46.785 | 20.561 | 0 | 0 | 56.613 | 34.249 | [5 empty] | 0 | 20.762 | 8 | 4.9799 | 4.6585 | 6.9295 | 6.6667 | -2.0082 | -40.3254
2006-04-29 | 0:09 | 0 | 19.111 | 0 | 2 | 0 | 53.963 | 53.757 | 32.461 | 32.51 | 22.464 | 23.523 | 5.425 | 1 | 0 | 58.495 | 55.545 | 46.764 | 20.61 | 0 | 0 | 56.59 | 34.249 | [5 empty] | 0 | 21.453 | 0 | 5.0166 | 4.6934 | 6.931 | 6.6667 | -1.9733 | -39.3352
2006-04-29 | 0:10 | 0 | 19.141 | 0 | 2 | 0 | 54.427 | 53.876 | 32.225 | 32.37 | 22.613 | 23.528 | 5.508 | 1 | 0 | 58.5 | 55.55 | 46.86 | 20.591 | 0 | 0 | 56.617 | 34.278 | [5 empty] | 0 | 22.057 | 1 | 4.9925 | 4.6704 | 2.6633 | 2.4 | 2.2704 | 45.4762
2006-04-29 | 0:11 | 0 | 19.085 | 0 | 2 | 0 | 55.363 | 54.215 | 32.051 | 31.956 | 22.849 | 23.548 | 5.299 | 2 | 0 | 58.495 | 55.501 | 46.718 | 20.586 | 0 | 0 | 56.567 | 34.225 | [5 empty] | 0 | 23.407 | 2 | 5.0533 | 4.7282 | 2.6658 | 2.4 | 2.3282 | 46.0733
2006-04-29 | 0:12 | 1 | 19.111 | 0 | 2 | 0 | 55.981 | 54.926 | 32.002 | 31.811 | 22.849 | 23.548 | 5.273 | 1 | 0 | 58.518 | 55.501 | 46.764 | 20.586 | 0 | 0 | 56.59 | 34.201 | [5 empty] | 19.111 | 24.17 | 3 | 5.0609 | 4.7354 | 2.6661 | 2.4 | 2.3354 | 46.1466
2006-04-29 | 0:13 | 0 | 19.111 | 0 | 2 | 0 | 56.524 | 55.729 | 31.835 | 31.811 | 23.187 | 23.523 | 5.173 | 1 | 0 | 58.473 | 55.477 | 46.785 | 20.61 | 0 | 0 | 56.567 | 34.225 | [5 empty] | 0 | 24.713 | 4 | 5.09 | 4.7631 | 2.6673 | 2.4 | 2.3631 | 46.4264
2006-04-29 | 0:14 | 0 | 19.116 | 0 | 1 | 0 | 50.207 | 56.305 | 31.671 | 31.622 | 18.55 | 23.577 | 5.178 | 1 | 0 | 58.5 | 55.529 | 46.907 | 20.64 | 0 | 0 | 56.551 | 34.254 | [5 empty] | 0 | 18.585 | 5 | 5.0886 | 4.7617 | 2.6672 | 2.4 | 2.3617 | 46.4125
2006-04-29 | 0:15 | 0 | 19.111 | 0 | 2 | 0 | 38.83 | 56.613 | 31.571 | 31.426 | 14.422 | 23.548 | 5.173 | 0 | 0 | 58.518 | 55.592 | 46.947 | 20.586 | 0 | 0 | 56.524 | 34.177 | [5 empty] | 0 | 7.404 | 6 | 5.09 | 4.7631 | 2.6673 | 2.4 | 2.3631 | 46.4264
2006-04-29 | 0:16 | 0 | 19.111 | 0 | 2 | 0 | 35.165 | 47.544 | 31.426 | 31.303 | 12.765 | 23.523 | 5.173 | 1 | 0 | 58.518 | 55.477 | 46.879 | 20.61 | 0 | 0 | 56.524 | 34.177 | [5 empty] | 0 | 3.862 | 7 | 5.09 | 4.7631 | 2.6673 | 2.4 | 2.3631 | 46.4264
2006-04-29 | 0:17 | 0 | 19.111 | 0 | 1 | 0 | 33.732 | 39.112 | 31.497 | 31.232 | 11.161 | 23.668 | 5.121 | 0 | 0 | 58.541 | 55.501 | 46.785 | 20.586 | 0 | 0 | 56.567 | 34.177 | [5 empty] | 0 | 2.5 | 8 | 5.1052 | 4.7775 | 2.6679 | 2.4 | 2.3775 | 46.5706
2006-04-29 | 0:18 | 0 | 19.075 | 1 | 2 | 0 | 33.062 | 35.928 | 31.294 | 31.171 | 10.95 | 23.656 | 5.16 | 0 | 0 | 58.619 | 55.51 | 46.912 | 20.598 | 0 | 0 | 56.467 | 34.141 | [5 empty] | 0 | 1.891 | 9 | 5.0938 | 4.7667 | 2.6674 | 2.4 | 2.3667 | 46.4625
2006-04-29 | 0:19 | 0 | 19.068 | 0 | 2 | 0 | 32.515 | 34.467 | 31.215 | 30.975 | 9.982 | 23.506 | 5.129 | 0 | 0 | 58.548 | 55.461 | 46.746 | 20.544 | 0 | 0 | 56.439 | 34.091 | [5 empty] | 0 | 1.54 | 10 | 5.1028 | 4.7753 | 2.6678 | 2.4 | 2.3753 | 46.5485
2006-04-29 | 0:20 | 0 | 19.045 | 0 | 2 | 0 | 32.083 | 33.55 | 31.095 | 30.975 | 9.66 | 23.481 | 5.129 | 0 | 0 | 58.502 | 55.461 | 46.792 | 20.544 | 0 | 0 | 56.439 | 34.067 | [5 empty] | 0 | 1.108 | 11 | 5.1028 | 4.7753 | 2.6678 | 2.4 | 2.3753 | 46.5485
2006-04-29 | 0:21 | 0 | 19.045 | 0 | 3 | 0 | 31.745 | 32.938 | 31.021 | 30.95 | 9.316 | 23.602 | 5.206 | 0 | 0 | 58.548 | 55.482 | 46.725 | 20.568 | 0 | 0 | 56.462 | 34.043 | [5 empty] | 0 | 0.795 | 12 | 5.0804 | 4.754 | 2.6669 | 2.4 | 2.354 | 46.3344
2006-04-29 | 0:22 | 0 | 19.068 | 0 | 2 | 0 | 31.551 | 32.468 | 31.07 | 30.877 | 8.994 | 23.506 | 5.229 | 0 | 0 | 58.457 | 55.414 | 46.725 | 20.519 | 0 | 0 | 56.462 | 34.091 | [5 empty] | 0 | 0.674 | 13 | 5.0737 | 4.7476 | 2.6666 | 2.4 | 2.3476 | 46.2701
2006-04-29 | 0:23 | 0 | 19.068 | 0 | 3 | 0 | 31.384 | 32.13 | 30.975 | 30.855 | 9.638 | 23.53 | 5.281 | 0 | 0 | 58.434 | 55.414 | 46.746 | 20.568 | 0 | 0 | 56.528 | 34.067 | [5 empty] | 0 | 0.529 | 14 | 5.0586 | 4.7332 | 2.666 | 2.4 | 2.3332 | 46.1241
2006-04-29 | 0:24 | 0 | 19.045 | 0 | 2 | 0 | 45.233 | 31.865 | 30.781 | 30.732 | 19.737 | 23.361 | 5.255 | 1 | 0 | 58.39 | 55.414 | 46.769 | 20.568 | 0 | 0 | 56.551 | 34.091 | [5 empty] | 0 | 14.501 | 15 | 5.0661 | 4.7404 | 2.6663 | 2.4 | 2.3404 | 46.1972
2006-04-29 | 0:25 | 0 | 19.068 | 0 | 3 | 0 | 51.584 | 39.966 | 30.877 | 30.757 | 23.266 | 23.337 | 5.281 | 1 | 0 | 58.368 | 55.368 | 46.746 | 20.544 | 0 | 0 | 56.462 | 34.067 | [5 empty] | 0 | 20.827 | 16 | 5.0586 | 4.7332 | 2.666 | 2.4 | 2.3332 | 46.1241
2006-04-29 | 0:26 | 1 | 19.068 | 0 | 2 | 0 | 53.099 | 50.851 | 31.07 | 30.806 | 23.94 | 23.41 | 5.229 | 1 | 0 | 58.299 | 55.414 | 46.631 | 20.568 | 0 | 0 | 56.394 | 34.019 | [5 empty] | 19.068 | 22.293 | 17 | 5.0737 | 4.7476 | 2.6666 | 2.4 | 2.3476 | 46.2701
2006-04-29 | 0:27 | 0 | 19.045 | 0 | 3 | 0 | 53.374 | 52.915 | 31.24 | 30.926 | 24.759 | 23.459 | 5.155 | 2 | 0 | 58.322 | 55.391 | 46.725 | 20.544 | 0 | 0 | 56.416 | 34.019 | [5 empty] | 0 | 22.448 | 18 | 5.0953 | 4.7681 | 2.6675 | 2.4 | 2.3681 | 46.4764
2006-04-29 | 0:28 | 0 | 19.045 | 0 | 2 | 0 | 53.694 | 53.442 | 31.431 | 31.046 | 23.001 | 23.386 | 5.229 | 2 | 0 | 58.256 | 55.347 | 46.61 | 20.568 | 0 | 0 | 56.416 | 33.995 | [5 empty] | 0 | 22.648 | 19 | 5.0737 | 4.7476 | 2.6666 | 2.4 | 2.3476 | 46.2701
2006-04-29 | 0:29 | 0 | 19.068 | 1 | 2 | 0 | 54.292 | 53.832 | 31.36 | 31.166 | 22.567 | 23.337 | 5.281 | 1 | 0 | 58.279 | 55.368 | 46.746 | 20.544 | 0 | 0 | 56.439 | 34.019 | [5 empty] | 0 | 23.126 | 20 | 5.0586 | 4.7332 | 2.666 | 2.4 | 2.3332 | 46.1241
2006-04-29 | 0:30 | 1 | 19.068 | 0 | 2 | 0 | 54.016 | 54.175 | 31.431 | 31.095 | 22.518 | 23.41 | 5.307 | 2 | 0 | 58.279 | 55.368 | 46.631 | 20.568 | 0 | 0 | 56.35 | 33.971 | [5 empty] | 19.068 | 22.921 | 21 | 5.051 | 4.726 | 2.6657 | 2.4 | 2.326 | 46.0507
2006-04-29 | 0:31 | 0 | 19.033 | 0 | 2 | 0 | 54.007 | 54.397 | 31.495 | 31.036 | 22.339 | 23.425 | 5.322 | 1 | 0 | 58.29 | 55.291 | 46.578 | 20.485 | 0 | 0 | 56.407 | 33.938 | [5 empty] | 0 | 22.971 | 22 | 5.0466 | 4.7219 | 2.6655 | 2.4 | 2.3219 | 46.0083
2006-04-29 | 0:32 | 0 | 19.033 | 0 | 2 | 0 | 54.051 | 54.373 | 31.35 | 31.085 | 22.582 | 23.302 | 5.345 | 1 | 0 | 58.247 | 55.291 | 46.669 | 20.534 | 0 | 0 | 56.318 | 33.938 | [5 empty] | 0 | 22.966 | 23 | 5.0399 | 4.7155 | 2.6652 | 2.4 | 2.3155 | 45.9431
2006-04-29 | 0:33 | 0 | 19.068 | 0 | 2 | 1 | 53.879 | 54.383 | 31.431 | 31.07 | 22.712 | 23.361 | 5.51 | 2 | 0 | 58.345 | 55.347 | 46.678 | 20.568 | 0 | 0 | 56.305 | 33.971 | [5 empty] | 0 | 22.809 | 24 | 4.9919 | 4.6698 | 2.6633 | 2.4 | 2.2698 | 45.4704
2006-04-29 | 0:34 | 1 | 19.093 | 0 | 3 | 0 | 53.832 | 54.383 | 31.406 | 31.095 | 22.976 | 23.506 | 5.459 | 1 | 0 | 58.368 | 55.347 | 46.701 | 20.64 | 0 | 0 | 56.35 | 34.019 | [5 empty] | 19.093 | 22.737 | 0 | 5.0067 | 4.6839 | 2.6639 | 2.4 | 2.2839 | 45.6175
2006-04-29 | 0:35 | 0 | 19.033 | 0 | 2 | 0 | 53.594 | 54.189 | 31.372 | 31.156 | 23.496 | 23.351 | 5.423 | 1 | 0 | 58.358 | 55.335 | 46.806 | 20.534 | 0 | 0 | 56.318 | 33.962 | [5 empty] | 0 | 22.438 | 1 | 5.0172 | 4.6939 | 3.7937 | 3.5294 | 1.1645 | 23.2101
2006-04-29 | 0:36 | 0 | 19.003 | 0 | 2 | 0 | 53.519 | 54.138 | 31.465 | 31.056 | 23.538 | 23.347 | 5.392 | 2 | 0 | 58.354 | 55.286 | 46.685 | 20.48 | 0 | 0 | 56.291 | 33.933 | [5 empty] | 0 | 22.463 | 2 | 5.0262 | 4.7025 | 3.7941 | 3.5294 | 1.1731 | 23.3391
2006-04-29 | 0:37 | 0 | 19.058 | 0 | 2 | 0 | 53.661 | 54.098 | 31.615 | 31.23 | 23.857 | 23.351 | 5.345 | 1 | 0 | 58.358 | 55.291 | 46.713 | 20.534 | 0 | 0 | 56.362 | 33.962 | [5 empty] | 0 | 22.431 | 3 | 5.0399 | 4.7155 | 3.7946 | 3.5294 | 1.1861 | 23.5339
2006-04-29 | 0:38 | 0 | 19.045 | 1 | 2 | 0 | 53.493 | 54.089 | 31.747 | 31.242 | 23.991 | 23.533 | 5.281 | 2 | 0 | 58.372 | 55.351 | 46.774 | 20.522 | 0 | 0 | 56.378 | 33.976 | [5 empty] | 0 | 22.251 | 4 | 5.0586 | 4.7332 | 3.7954 | 3.5294 | 1.2038 | 23.7974
2006-04-29 | 0:39 | 1 | 19.04 | 0 | 2 | 0 | 53.855 | 54.016 | 31.983 | 31.357 | 24.227 | 23.479 | 5.175 | 1 | 0 | 58.413 | 55.3 | 46.678 | 20.468 | 0 | 0 | 56.416 | 33.948 | [5 empty] | 19.04 | 22.498 | 5 | 5.0894 | 4.7626 | 3.7966 | 3.5294 | 1.2331 | 24.2295
2006-04-29 | 0:40 | 0 | 19.07 | 0 | 2 | 0 | 53.974 | 54.135 | 32.375 | 31.602 | 24.425 | 23.462 | 5.155 | 1 | 0 | 58.418 | 55.328 | 46.706 | 20.522 | 0 | 0 | 56.355 | 33.952 | [5 empty] | 0 | 22.372 | 6 | 5.0953 | 4.7681 | 3.7969 | 3.5294 | 1.2387 | 24.3105
2006-04-29 | 0:41 | 0 | 19.045 | 0 | 2 | 0 | 53.93 | 54.434 | 32.73 | 32.036 | 24.352 | 23.484 | 5.08 | 2 | 0 | 58.418 | 55.305 | 46.888 | 20.546 | 0 | 0 | 56.332 | 33.976 | [5 empty] | 0 | 21.894 | 7 | 5.1171 | 4.7889 | 3.7978 | 3.5294 | 1.2594 | 24.6124
2006-04-29 | 0:42 | 0 | 19.015 | 0 | 2 | 0 | 53.97 | 54.429 | 33.196 | 32.272 | 24.538 | 23.528 | 5.075 | 1 | 0 | 58.413 | 55.3 | 46.884 | 20.588 | 0 | 0 | 56.327 | 33.9 | [5 empty] | 0 | 21.698 | 8 | 5.1186 | 4.7902 | 3.7978 | 3.5294 | 1.2608 | 24.6325
2006-04-29 | 0:43 | 0 | 19.045 | 0 | 3 | 0 | 53.953 | 54.364 | 33.577 | 32.847 | 24.568 | 23.462 | 5.003 | 1 | 0 | 58.418 | 55.328 | 46.75 | 20.571 | 0 | 0 | 56.378 | 33.928 | [5 empty] | 0 | 21.106 | 9 | 5.1395 | 4.8102 | 3.7987 | 3.5294 | 1.2808 | 24.9198
2006-04-29 | 0:44 | 1 | 19.045 | 0 | 2 | 0 | 54.021 | 54.387 | 34 | 33.201 | 24.546 | 23.582 | 5.003 | 2 | 0 | 58.486 | 55.375 | 46.821 | 20.546 | 0 | 0 | 56.355 | 33.952 | [5 empty] | 19.045 | 20.82 | 10 | 5.1395 | 4.8102 | 3.7987 | 3.5294 | 1.2808 | 24.9198
2006-04-29 | 0:45 | 0 | 19.015 | 0 | 2 | 0 | 54.084 | 54.474 | 34.347 | 33.617 | 24.612 | 23.503 | 4.998 | 1 | 0 | 58.39 | 55.277 | 46.816 | 20.517 | 0 | 0 | 56.35 | 33.924 | [5 empty] | 0 | 20.467 | 11 | 5.141 | 4.8116 | 3.7987 | 3.5294 | 1.2821 | 24.9396
2006-04-29 | 0:46 | 0 | 19.04 | 0 | 2 | 0 | 54.383 | 54.429 | 34.536 | 33.9 | 24.707 | 23.503 | 5.049 | 1 | 0 | 58.459 | 55.3 | 46.792 | 20.517 | 0 | 0 | 56.261 | 33.9 | [5 empty] | 0 | 20.483 | 12 | 5.1261 | 4.7974 | 3.7981 | 3.5294 | 1.268 | 24.7365
2006-04-29 | 0:47 | 0 | 19.04 | 0 | 2 | 0 | 54.842 | 54.705 | 34.794 | 34.158 | 25.092 | 23.553 | 5.023 | 1 | 0 | 58.436 | 55.3 | 46.884 | 20.517 | 0 | 0 | 56.305 | 33.876 | [5 empty] | 0 | 20.684 | 13 | 5.1337 | 4.8046 | 3.7984 | 3.5294 | 1.2752 | 24.8402
2006-04-29 | 0:48 | 0 | 19.015 | 1 | 2 | 0 | 55.095 | 55.095 | 34.816 | 34.557 | 25.335 | 23.553 | 4.998 | 2 | 0 | 58.413 | 55.3 | 46.792 | 20.541 | 0 | 0 | 56.284 | 33.9 | [5 empty] | 0 | 20.538 | 14 | 5.141 | 4.8116 | 3.7987 | 3.5294 | 1.2821 | 24.9396
2006-04-29 | 0:49 | 1 | 19.04 | 0 | 2 | 0 | 55.484 | 55.323 | 34.935 | 34.629 | 25.624 | 23.599 | 4.949 | 1 | 0 | 58.436 | 55.347 | 46.884 | 20.541 | 0 | 0 | 56.35 | 33.9 | [5 empty] | 19.04 | 20.855 | 15 | 5.1553 | 4.8251 | 3.7993 | 3.5294 | 1.2957 | 25.1337
2006-04-29 | 0:50 | 0 | 19.04 | 0 | 2 | 1 | 55.599 | 55.713 | 35.17 | 34.653 | 25.914 | 23.697 | 4.972 | 1 | 0 | 58.459 | 55.3 | 46.839 | 20.541 | 0 | 0 | 56.35 | 33.924 | [5 empty] | 0 | 20.946 | 16 | 5.1486 | 4.8188 | 3.799 | 3.5294 | 1.2893 | 25.0427
2006-04-29 | 0:51 | 0 | 19.015 | 0 | 2 | 0 | 55.851 | 55.918 | 35.194 | 34.816 | 26.056 | 23.673 | 4.923 | 1 | 0 | 58.413 | 55.277 | 46.907 | 20.541 | 0 | 0 | 56.35 | 33.9 | [5 empty] | 0 | 21.035 | 0 | 5.1628 | 4.8323 | 3.7996 | 3.5294 | 1.3029 | 25.2362
2006-04-29 | 0:52 | 0 | 19.04 | 0 | 2 | 0 | 56.284 | 56.056 | 35.263 | 35.029 | 26.37 | 23.697 | 4.897 | 1 | 0 | 58.436 | 55.277 | 46.884 | 20.541 | 0 | 0 | 56.373 | 33.948 | [5 empty] | 0 | 21.255 | 1 | 5.1704 | 4.8395 | 1.9848 | 1.7143 | 3.1252 | 60.4446
2006-04-29 | 0:53 | 0 | 19.04 | 0 | 3 | 0 | 56.439 | 56.396 | 35.404 | 35.005 | 26.443 | 23.697 | 4.871 | 2 | 0 | 58.413 | 55.253 | 46.884 | 20.517 | 0 | 0 | 56.305 | 33.924 | [5 empty] | 0 | 21.434 | 2 | 5.178 | 4.8467 | 1.9851 | 1.7143 | 3.1324 | 60.4952
2006-04-29 | 0:54 | 1 | 18.982 | 0 | 2 | 0 | 56.478 | 56.747 | 35.445 | 35.045 | 26.556 | 23.761 | 4.812 | 1 | 0 | 58.406 | 55.27 | 46.968 | 20.51 | 0 | 0 | 56.275 | 33.893 | [5 empty] | 18.982 | 21.433 | 3 | 5.1951 | 4.863 | 1.9858 | 1.7143 | 3.1488 | 60.6095
2006-04-29 | 0:55 | 0 | 18.982 | 0 | 2 | 0 | 56.725 | 56.768 | 35.562 | 35.139 | 26.723 | 23.736 | 4.838 | 1 | 0 | 58.406 | 55.246 | 46.947 | 20.485 | 0 | 0 | 56.209 | 33.94 | [5 empty] | 0 | 21.586 | 4 | 5.1876 | 4.8558 | 1.9855 | 1.7143 | 3.1416 | 60.5592
2006-04-29 | 0:56 | 0 | 18.982 | 0 | 2 | 0 | 56.501 | 56.903 | 35.445 | 35.304 | 23.521 | 23.687 | 4.786 | 2 | 0 | 58.429 | 55.246 | 46.968 | 20.51 | 0 | 0 | 56.163 | 33.893 | [5 empty] | 0 | 21.197 | 5 | 5.2027 | 4.8702 | 1.9861 | 1.7143 | 3.1559 | 60.6596
2006-04-29 | 0:57 | 0 | 18.96 | 1 | 2 | 0 | 44.116 | 57.263 | 35.538 | 35.208 | 18.097 | 23.785 | 4.812 | 0 | 0 | 58.406 | 55.246 | 46.947 | 20.51 | 0 | 0 | 56.186 | 33.893 | [5 empty] | 0 | 8.908 | 6 | 5.1951 | 4.863 | 1.9858 | 1.7143 | 3.1488 | 60.6095
2006-04-29 | 0:58 | 0 | 18.982 | 0 | 1 | 0 | 39.167 | 51.519 | 35.526 | 35.196 | 14.998 | 23.893 | 4.802 | 1 | 0 | 58.459 | 55.235 | 46.956 | 20.473 | 0 | 0 | 56.241 | 33.881 | [5 empty] | 0 | 3.971 | 7 | 5.1981 | 4.8658 | 1.9859 | 1.7143 | 3.1515 | 60.6288
2006-04-29 | 0:59 | 0 | 18.955 | 0 | 2 | 0 | 37.555 | 42.654 | 35.347 | 35.089 | 13.303 | 23.95 | 4.835 | 0 | 0 | 58.425 | 55.174 | 46.919 | 20.458 | 0 | 0 | 56.227 | 33.866 | [5 empty] | 0 | 2.466 | 8 | 5.1884 | 4.8567 | 1.9855 | 1.7143 | 3.1424 | 60.5651
2006-04-29 | 1:00 | 0 | 18.955 | 0 | 2 | 0 | 36.873 | 39.435 | 35.206 | 35.112 | 11.968 | 23.95 | 4.835 | 0 | 0 | 58.425 | 55.221 | 47.01 | 20.483 | 0 | 0 | 56.204 | 33.842 | [5 empty] | 0 | 1.761 | 9 | 5.1884 | 4.8567 | 1.9855 | 1.7143 | 3.1424 | 60.5651
2006-04-29 | 1:01 | 0 | 18.95 | 0 | 2 | 0 | 36.423 | 38.067 | 35.246 | 35.06 | 11.37 | 23.969 | 4.856 | 0 | 0 | 58.329 | 55.193 | 46.891 | 20.453 | 0 | 0 | 56.223 | 33.861 | [5 empty] | 0 | 1.363 | 10 | 5.1823 | 4.8509 | 1.9853 | 1.7143 | 3.1366 | 60.5244
2006-04-29 | 1:02 | 0 | 18.925 | 0 | 2 | 0 | 36.045 | 37.339 | 35.153 | 34.988 | 10.679 | 24.065 | 4.856 | 0 | 0 | 58.306 | 55.193 | 46.867 | 20.453 | 0 | 0 | 56.177 | 33.907 | [5 empty] | 0 | 1.057 | 11 | 5.1823 | 4.8509 | 1.9853 | 1.7143 | 3.1366 | 60.5244
2006-04-29 | 1:03 | 0 | 18.925 | 0 | 3 | 0 | 35.787 | 36.823 | 34.754 | 34.943 | 10.357 | 23.92 | 4.779 | 0 | 0 | 58.306 | 55.214 | 46.844 | 20.475 | 0 | 0 | 56.154 | 33.861 | [5 empty] | 0 | 0.844 | 12 | 5.2048 | 4.8722 | 1.9862 | 1.7143 | 3.1579 | 60.6731
2006-04-29 | 1:04 | 0 | 18.955 | 0 | 2 | 0 | 35.557 | 36.473 | 34.572 | 34.782 | 9.449 | 23.903 | 4.861 | 0 | 0 | 58.313 | 55.197 | 46.895 | 20.529 | 0 | 0 | 56.204 | 33.89 | [5 empty] | 0 | 0.775 | 13 | 5.1809 | 4.8495 | 1.9852 | 1.7143 | 3.1352 | 60.5147
2006-04-29 | 1:05 | 0 | 18.932 | 0 | 2 | 0 | 35.347 | 36.17 | 34.266 | 34.548 | 8.931 | 23.974 | 4.938 | 0 | 0 | 58.267 | 55.197 | 46.872 | 20.483 | 0 | 0 | 56.204 | 33.866 | [5 empty] | 0 | 0.799 | 14 | 5.1585 | 4.8282 | 1.9843 | 1.7143 | 3.1139 | 60.3645
2006-04-29 | 1:06 | 0 | 18.925 | 0 | 2 | 0 | 36.304 | 35.883 | 34.024 | 34.144 | 25.367 | 24.018 | 4.907 | 0 | 0 | 58.263 | 55.169 | 46.823 | 20.453 | 0 | 0 | 56.177 | 33.814 | [5 empty] | 0 | 2.16 | 15 | 5.1675 | 4.8367 | 1.9847 | 1.7143 | 3.1225 | 60.4251
2006-04-29 | 1:07 | 0 | 18.902 | 0 | 2 | 0 | 52.28 | 35.694 | 33.955 | 33.885 | 20.355 | 23.849 | 4.931 | 1 | 0 | 58.24 | 55.146 | 46.776 | 20.453 | 0 | 0 | 56.177 | 33.814 | [5 empty] | 0 | 18.395 | 16 | 5.1605 | 4.8301 | 1.9844 | 1.7143 | 3.1158 | 60.3782
2006-04-29 | 1:08 | 1 | 18.902 | 0 | 3 | 0 | 54.138 | 48.793 | 33.672 | 33.766 | 20.475 | 23.896 | 4.982 | 1 | 0 | 58.171 | 55.123 | 46.776 | 20.429 | 0 | 0 | 56.131 | 33.744 | [5 empty] | 18.902 | 20.372 | 17 | 5.1456 | 4.816 | 1.9838 | 1.7143 | 3.1017 | 60.2781
2006-04-29 | 1:09 | 0 | 18.95 | 1 | 2 | 0 | 54.091 | 53.839 | 33.531 | 33.486 | 20.983 | 23.825 | 4.956 | 1 | 0 | 58.171 | 55.123 | 46.729 | 20.453 | 0 | 0 | 56.131 | 33.766 | [5 empty] | 0 | 20.605 | 18 | 5.1532 | 4.8232 | 1.9841 | 1.7143 | 3.1089 | 60.3292
2006-04-29 | 1:10 | 0 | 18.925 | 0 | 2 | 0 | 54.39 | 54.138 | 33.321 | 33.345 | 22.138 | 23.849 | 4.83 | 1 | 0 | 58.128 | 55.123 | 46.891 | 20.453 | 0 | 0 | 56.063 | 33.79 | [5 empty] | 0 | 21.045 | 19 | 5.1899 | 4.8581 | 1.9856 | 1.7143 | 3.1438 | 60.5747
2006-04-29 | 1:11 | 0 | 18.925 | 0 | 2 | 0 | 55.214 | 54.182 | 33.297 | 33.18 | 22.38 | 23.92 | 4.83 | 2 | 0 | 58.082 | 55.076 | 46.776 | 20.429 | 0 | 0 | 56.11 | 33.766 | [5 empty] | 0 | 22.034 | 20 | 5.1899 | 4.8581 | 1.9856 | 1.7143 | 3.1438 | 60.5747
2006-04-29 | 1:12 | 0 | 18.894 | 0 | 2 | 0 | 55.944 | 54.866 | 33.151 | 32.938 | 22.662 | 23.82 | 4.773 | 1 | 0 | 58.055 | 55.048 | 46.725 | 20.399 | 0 | 0 | 56.012 | 33.737 | [5 empty] | 0 | 23.006 | 21 | 5.2065 | 4.8738 | 1.9863 | 1.7143 | 3.1595 | 60.6847
2006-04-29 | 1:13 | 1 | 18.925 | 0 | 2 | 0 | 56.827 | 55.536 | 33.062 | 33.015 | 23.03 | 23.874 | 4.83 | 1 | 0 | 58.06 | 55.076 | 46.799 | 20.475 | 0 | 0 | 55.993 | 33.79 | [5 empty] | 18.925 | 23.812 | 22 | 5.1899 | 4.8581 | 1.9856 | 1.7143 | 3.1438 | 60.5747
2006-04-29 | 1:14 | 0 | 18.872 | 0 | 1 | 0 | 48.398 | 56.373 | 32.821 | 32.775 | 17.12 | 23.844 | 4.825 | 1 | 0 | 58.078 | 55.027 | 46.725 | 20.399 | 0 | 0 | 55.988 | 33.761 | [5 empty] | 0 | 15.623 | 23 | 5.1914 | 4.8594 | 1.9857 | 1.7143 | 3.1452 | 60.5844
2006-04-29 | 1:15 | 0 | 18.925 | 0 | 2 | 0 | 39.007 | 56.604 | 32.639 | 32.756 | 14.457 | 24.018 | 4.856 | 1 | 0 | 58.151 | 55.055 | 46.799 | 20.453 | 0 | 0 | 56.063 | 33.837 | [5 empty] | 0 | 6.251 | 24 | 5.1823 | 4.8509 | 1.9853 | 1.7143 | 3.1366 | 60.5244
2006-04-29 | 1:16 | 0 | 18.872 | 0 | 2 | 0 | 35.995 | 47.206 | 32.539 | 32.517 | 12.599 | 23.915 | 4.825 | 0 | 0 | 58.123 | 55.048 | 46.748 | 20.424 | 0 | 0 | 56.012 | 33.833 | [5 empty] | 0 | 3.478 | 25 | 5.1914 | 4.8594 | 1.9857 | 1.7143 | 3.1452 | 60.5844
2006-04-29 | 1:17 | 0 | 18.95 | 0 | 1 | 0 | 34.825 | 39.806 | 32.522 | 32.328 | 11.765 | 23.896 | 4.882 | 0 | 0 | 58.171 | 55.055 | 46.799 | 20.429 | 0 | 0 | 56.063 | 33.861 | [5 empty] | 0 | 2.497 | 26 | 5.1748 | 4.8437 | 1.985 | 1.7143 | 3.1294 | 60.4738
2006-04-29 | 1:18 | 0 | 18.872 | 0 | 2 | 0 | 34.127 | 36.899 | 32.431 | 32.264 | 11.204 | 23.857 | 4.887 | 0 | 0 | 58.112 | 55.015 | 46.83 | 20.436 | 0 | 0 | 56.07 | 33.797 | [5 empty] | 0 | 1.863 | 27 | 5.1733 | 4.8423 | 1.9849 | 1.7143 | 3.128 | 60.4641
2006-04-29 | 1:19 | 0 | 18.935 | 1 | 2 | 0 | 33.637 | 35.679 | 32.387 | 32.242 | 10.54 | 23.93 | 4.967 | 0 | 0 | 58.206 | 55.041 | 46.832 | 20.463 | 0 | 0 | 56.119 | 33.799 | [5 empty] | 0 | 1.395 | 28 | 5.15 | 4.8201 | 1.984 | 1.7143 | 3.1058 | 60.3076
2006-04-29 | 1:20 | 0 | 18.912 | 0 | 2 | 0 | 33.237 | 34.739 | 32.267 | 32.338 | 9.726 | 23.835 | 4.915 | 0 | 0 | 58.117 | 55.064 | 46.764 | 20.485 | 0 | 0 | 56.051 | 33.778 | [5 empty] | 0 | 0.899 | 29 | 5.1652 | 4.8345 | 1.9846 | 1.7143 | 3.1202 | 60.4095
2006-04-29 | 1:21 | 0 | 18.912 | 0 | 2 | 0 | 32.955 | 34.223 | 31.978 | 32.193 | 9.133 | 23.835 | 4.889 | 0 | 0 | 58.16 | 55.041 | 46.832 | 20.438 | 0 | 0 | 56.119 | 33.73 | [5 empty] | 0 | 0.762 | 30 | 5.1727 | 4.8417 | 1.9849 | 1.7143 | 3.1274 | 60.4602
2006-04-29 | 1:22 | 0 | 18.912 | 0 | 2 | 0 | 32.718 | 33.706 | 31.882 | 31.978 | 8.76 | 23.81 | 4.889 | 0 | 0 | 58.117 | 55.041 | 46.718 | 20.438 | 0 | 0 | 56.096 | 33.754 | [5 empty] | 0 | 0.74 | 31 | 5.1727 | 4.8417 | 1.9849 | 1.7143 | 3.1274 | 60.4602
2006-04-29 | 1:23 | 0 | 18.912 | 0 | 3 | 0 | 32.531 | 33.378 | 31.713 | 31.808 | 14.714 | 23.739 | 4.915 | 0 | 0 | 58.094 | 54.997 | 46.832 | 20.438 | 0 | 0 | 56.028 | 33.754 | [5 empty] | 0 | 0.723 | 32 | 5.1652 | 4.8345 | 1.9846 | 1.7143 | 3.1202 | 60.4095
2006-04-29 | 1:24 | 0 | 18.912 | 0 | 2 | 0 | 48.506 | 33.12 | 31.904 | 31.639 | 21.569 | 23.69 | 4.992 | 1 | 0 | 58.048 | 54.997 | 46.718 | 20.438 | 0 | 0 | 56.096 | 33.799 | [5 empty] | 0 | 16.867 | 33 | 5.1427 | 4.8132 | 1.9837 | 1.7143 | 3.0989 | 60.2584
2006-04-29 | 1:25 | 0 | 18.912 | 0 | 2 | 1 | 52.887 | 41.932 | 32.122 | 31.904 | 22.221 | 23.714 | 5.016 | 1 | 0 | 58.025 | 55.02 | 46.694 | 20.463 | 0 | 0 | 56.119 | 33.778 | [5 empty] | 0 | 20.983 | 34 | 5.1357 | 4.8066 | 1.9834 | 1.7143 | 3.0923 | 60.2111
2006-04-29 | 1:26 | 1 | 18.96 | 0 | 3 | 0 | 54.17 | 52.13 | 32.171 | 32.098 | 22.51 | 23.619 | 4.992 | 1 | 0 | 58.005 | 54.973 | 46.694 | 20.414 | 0 | 0 | 56.119 | 33.778 | [5 empty] | 18.96 | 22.072 | 0 | 5.1427 | 4.8132 | 1.9837 | 1.7143 | 3.0989 | 60.2584
2006-04-29 | 1:27 | 0 | 18.882 | 0 | 2 | 0 | 53.823 | 53.799 | 32.213 | 32.019 | 23.685 | 23.589 | 5.036 | 2 | 0 | 57.955 | 54.968 | 46.643 | 20.409 | 0 | 0 | 56.047 | 33.749 | [5 empty] | 0 | 21.804 | 1 | 5.1299 | 4.801 | 3.7983 | 3.5294 | 1.2716 | 24.7884
2006-04-29 | 1:28 | 0 | 18.882 | 0 | 2 | 0 | 54.327 | 54.051 | 32.068 | 32.019 | 22.841 | 23.636 | 5.01 | 1 | 0 | 57.955 | 54.968 | 46.713 | 20.434 | 0 | 0 | 56.091 | 33.725 | [5 empty] | 0 | 22.308 | 2 | 5.1375 | 4.8082 | 3.7986 | 3.5294 | 1.2788 | 24.8919
2006-04-29 | 1:29 | 0 | 18.882 | 0 | 2 | 0 | 54.464 | 54.348 | 32.093 | 32.068 | 22.697 | 23.636 | 5.062 | 2 | 0 | 57.932 | 54.968 | 46.643 | 20.456 | 0 | 0 | 56.023 | 33.749 | [5 empty] | 0 | 22.396 | 3 | 5.1223 | 4.7938 | 3.798 | 3.5294 | 1.2644 | 24.6845
2006-04-29 | 1:30 | 0 | 18.93 | 1 | 2 | 0 | 54.394 | 54.67 | 32.019 | 31.853 | 22.841 | 23.611 | 5.01 | 1 | 0 | 57.932 | 54.922 | 46.781 | 20.409 | 0 | 0 | 56 | 33.771 | [5 empty] | 0 | 22.541 | 4 | 5.1375 | 4.8082 | 3.7986 | 3.5294 | 1.2788 | 24.8919
2006-04-29 | 1:31 | 1 | 18.882 | 0 | 2 | 0 | 54.464 | 54.67 | 31.924 | 31.853 | 22.937 | 23.734 | 4.985 | 1 | 0 | 57.977 | 54.992 | 46.62 | 20.456 | 0 | 0 | 56.023 | 33.749 | [5 empty] | 18.882 | 22.611 | 5 | 5.1448 | 4.8152 | 3.7989 | 3.5294 | 1.2857 | 24.9912
2006-04-29 | 1:32 | 0 | 18.882 | 0 | 2 | 0 | 54.555 | 54.784 | 31.899 | 31.73 | 23.035 | 23.611 | 5.01 | 1 | 0 | 57.955 | 54.945 | 46.69 | 20.409 | 0 | 0 | 56.068 | 33.794 | [5 empty] | 0 | 22.825 | 6 | 5.1375 | 4.8082 | 3.7986 | 3.5294 | 1.2788 | 24.8919
2006-04-29 | 1:33 | 0 | 18.882 | 0 | 2 | 0 | 54.602 | 54.854 | 31.899 | 31.683 | 23.251 | 23.636 | 5.01 | 2 | 0 | 57.998 | 55.013 | 46.713 | 20.456 | 0 | 0 | 56.091 | 33.794 | [5 empty] | 0 | 22.919 | 7 | 5.1375 | 4.8082 | 3.7986 | 3.5294 | 1.2788 | 24.8919
2006-04-29 | 1:34 | 0 | 18.869 | 0 | 2 | 0 | 54.385 | 54.959 | 32.009 | 31.674 | 23.432 | 23.602 | 5.152 | 1 | 0 | 58.012 | 54.889 | 46.61 | 20.399 | 0 | 0 | 55.991 | 33.809 | [5 empty] | 0 | 22.711 | 8 | 5.0961 | 4.7689 | 3.7969 | 3.5294 | 1.2395 | 24.3226
2006-04-29 | 1:35 | 0 | 18.904 | 0 | 2 | 0 | 54.005 | 54.875 | 32.262 | 31.73 | 23.54 | 23.66 | 5.036 | 1 | 0 | 57.998 | 54.922 | 46.643 | 20.434 | 0 | 0 | 55.977 | 33.794 | [5 empty] | 0 | 22.275 | 9 | 5.1299 | 4.801 | 3.7983 | 3.5294 | 1.2716 | 24.7884
2006-04-29 | 1:36 | 1 | 18.904 | 0 | 2 | 0 | 54.096 | 54.67 | 32.309 | 31.828 | 23.685 | 23.611 | 5.062 | 2 | 0 | 58.044 | 54.945 | 46.666 | 20.409 | 0 | 0 | 56.047 | 33.771 | [5 empty] | 18.904 | 22.268 | 10 | 5.1223 | 4.7938 | 3.798 | 3.5294 | 1.2644 | 24.6845
2006-04-29 | 1:37 | 0 | 18.869 | 0 | 2 | 0 | 54.042 | 54.385 | 32.586 | 31.963 | 23.746 | 23.7 | 5.026 | 1 | 0 | 58.034 | 54.912 | 46.704 | 20.446 | 0 | 0 | 55.991 | 33.716 | [5 empty] | 0 | 22.079 | 11 | 5.1328 | 4.8038 | 3.7984 | 3.5294 | 1.2744 | 24.8282
2006-04-29 | 1:38 | 0 | 18.904 | 0 | 2 | 0 | 53.937 | 54.579 | 32.914 | 32.274 | 24.011 | 23.624 | 5.101 | 1 | 0 | 58.055 | 54.933 | 46.701 | 20.468 | 0 | 0 | 55.988 | 33.782 | [5 empty] | 0 | 21.663 | 12 | 5.111 | 4.783 | 3.7975 | 3.5294 | 1.2536 | 24.5282
2006-04-29 | 1:39 | 0 | 18.867 | 1 | 2 | 0 | 54.107 | 54.429 | 33.383 | 32.466 | 24.202 | 23.599 | 4.998 | 2 | 0 | 58.055 | 54.863 | 46.678 | 20.394 | 0 | 0 | 55.918 | 33.713 | [5 empty] | 0 | 21.641 | 13 | 5.141 | 4.8116 | 3.7987 | 3.5294 | 1.2821 | 24.9396
2006-04-29 | 1:40 | 0 | 18.867 | 0 | 2 | 0 | 54.429 | 54.429 | 33.806 | 33.101 | 24.418 | 23.575 | 5.023 | 1 | 0 | 58.055 | 54.887 | 46.678 | 20.394 | 0 | 0 | 55.918 | 33.713 | [5 empty] | 0 | 21.328 | 14 | 5.1337 | 4.8046 | 3.7984 | 3.5294 | 1.2752 | 24.8402
2006-04-29 | 1:41 | 1 | 18.892 | 0 | 2 | 0 | 54.474 | 54.681 | 34.44 | 33.5 | 24.707 | 23.719 | 5.098 | 1 | 0 | 58.098 | 54.863 | 46.699 | 20.419 | 0 | 0 | 55.965 | 33.689 | [5 empty] | 18.892 | 20.974 | 15 | 5.1119 | 4.7839 | 3.7976 | 3.5294 | 1.2545 | 24.5402
2006-04-29 | 1:42 | 0 | 18.867 | 0 | 2 | 1 | 54.863 | 54.84 | 34.723 | 34.017 | 24.972 | 23.624 | 5.25 | 1 | 0 | 58.098 | 54.887 | 46.816 | 20.419 | 0 | 0 | 55.874 | 33.641 | [5 empty] | 0 | 20.846 | 16 | 5.0676 | 4.7418 | 3.7958 | 3.5294 | 1.2124 | 23.9243
2006-04-29 | 1:43 | 0 | 18.892 | 0 | 3 | 0 | 55.461 | 55.092 | 35.074 | 34.605 | 25.117 | 23.599 | 5.224 | 2 | 0 | 58.076 | 54.91 | 46.699 | 20.419 | 0 | 0 | 55.874 | 33.665 | [5 empty] | 0 | 20.856 | 0 | 5.0752 | 4.749 | 3.7961 | 3.5294 | 1.2196 | 24.0304
2006-04-29 | 1:44 | 0 | 18.892 | 0 | 2 | 0 | 55.895 | 55.529 | 35.311 | 34.981 | 25.431 | 23.624 | 5.276 | 1 | 0 | 58.055 | 54.84 | 46.722 | 20.394 | 0 | 0 | 55.851 | 33.689 | [5 empty] | 0 | 20.914 | 1 | 5.06 | 4.7346 | 2.4883 | 2.2222 | 2.5124 | 49.6515
2006-04-29 | 1:45 | 0 | 18.837 | 0 | 2 | 0 | 56.346 | 56.005 | 35.493 | 35.093 | 25.786 | 23.643 | 5.219 | 1 | 0 | 58.048 | 54.835 | 46.718 | 20.343 | 0 | 0 | 55.799 | 33.66 | [5 empty] | 0 | 21.253 | 2 | 5.0766 | 4.7504 | 2.4889 | 2.2222 | 2.5282 | 49.8
2006-04-29 | 1:46 | 1 | 18.862 | 0 | 2 | 0 | 56.75 | 56.435 | 35.703 | 35.399 | 26.125 | 23.739 | 5.17 | 1 | 0 | 58.048 | 54.859 | 46.718 | 20.389 | 0 | 0 | 55.846 | 33.684 | [5 empty] | 18.862 | 21.351 | 3 | 5.0909 | 4.7639 | 2.4895 | 2.2222 | 2.5417 | 49.9268
2006-04-29 | 1:47 | 0 | 18.892 | 0 | 2 | 0 | 57.044 | 56.909 | 35.828 | 35.569 | 26.37 | 23.673 | 5.201 | 2 | 0 | 58.098 | 54.887 | 46.769 | 20.419 | 0 | 0 | 55.851 | 33.759 | [5 empty] | 0 | 21.475 | 4 | 5.0819 | 4.7554 | 2.4892 | 2.2222 | 2.5331 | 49.8466
2006-04-29 | 1:48 | 0 | 18.867 | 0 | 2 | 0 | 56.305 | 57.313 | 35.921 | 35.71 | 24.082 | 23.768 | 5.25 | 1 | 0 | 58.098 | 54.887 | 46.792 | 20.419 | 0 | 0 | 55.827 | 33.713 | [5 empty] | 0 | 20.595 | 5 | 5.0676 | 4.7418 | 2.4886 | 2.2222 | 2.5196 | 49.7193
2006-04-29 | 1:49 | 0 | 18.862 | 1 | 2 | 0 | 44.047 | 57.443 | 35.94 | 35.868 | 19.948 | 23.763 | 5.193 | 0 | 0 | 58.071 | 54.835 | 46.902 | 20.389 | 0 | 0 | 55.753 | 33.706 | [5 empty] | 0 | 8.179 | 6 | 5.0842 | 4.7576 | 2.4892 | 2.2222 | 2.5354 | 49.8674
2006-04-29 | 1:50 | 0 | 18.892 | 0 | 2 | 0 | 39.471 | 50.828 | 36.062 | 35.852 | 17.313 | 23.864 | 5.25 | 1 | 0 | 58.121 | 54.887 | 46.837 | 20.419 | 0 | 0 | 55.851 | 33.713 | [5 empty] | 0 | 3.619 | 7 | 5.0676 | 4.7418 | 2.4886 | 2.2222 | 2.5196 | 49.7193
2006-04-29 | 1:51 | 0 | 18.837 | 0 | 2 | 0 | 37.985 | 42.449 | 36.105 | 35.986 | 15.679 | 23.835 | 5.245 | 0 | 0 | 58.117 | 54.859 | 46.809 | 20.389 | 0 | 0 | 55.799 | 33.706 | [5 empty] | 0 | 1.999 | 8 | 5.0691 | 4.7432 | 2.4886 | 2.2222 | 2.521 | 49.7324
2006-04-29 | 1:52 | 0 | 18.837 | 0 | 2 | 0 | 37.538 | 39.676 | 36.057 | 36.009 | 14.319 | 23.739 | 5.271 | 0 | 0 | 58.071 | 54.835 | 46.97 | 20.365 | 0 | 0 | 55.776 | 33.684 | [5 empty] | 0 | 1.529 | 9 | 5.0615 | 4.736 | 2.4883 | 2.2222 | 2.5138 | 49.6646
2006-04-29 | 1:53 | 0 | 18.837 | 0 | 2 | 0 | 37.067 | 38.502 | 36.222 | 36.105 | 13.034 | 23.835 | 5.219 | 0 | 0 | 58.094 | 54.859 | 46.832 | 20.414 | 0 | 0 | 55.799 | 33.684 | [5 empty] | 0 | 0.962 | 10 | 5.0766 | 4.7504 | 2.4889 | 2.2222 | 2.5282 | 49.8
2006-04-29 | 1:54 | 0 | 18.887 | 0 | 2 | 0 | 36.856 | 37.961 | 36.057 | 36.174 | 12.147 | 23.714 | 5.245 | 0 | 0 | 58.071 | 54.835 | 46.832 | 20.365 | 0 | 0 | 55.823 | 33.684 | [5 empty] | 0 | 0.682 | 11 | 5.0691 | 4.7432 | 2.4886 | 2.2222 | 2.521 | 49.7324
2006-04-29 | 1:55 | 0 | 18.837 | 0 | 2 | 0 | 36.739 | 37.562 | 35.775 | 36.222 | 10.714 | 23.908 | 5.271 | 0 | 0 | 58.094 | 54.859 | 46.832 | 20.414 | 0 | 0 | 55.823 | 33.684 | [5 empty] | 0 | 0.517 | 12 | 5.0615 | 4.736 | 2.4883 | 2.2222 | 2.5138 | 49.6646
2006-04-29 | 1:56 | 0 | 18.811 | 0 | 3 | 0 | 36.612 | 37.248 | 35.203 | 35.813 | 10.088 | 23.732 | 5.237 | 0 | 0 | 57.975 | 54.782 | 46.825 | 20.358 | 0 | 0 | 55.746 | 33.699 | [5 empty] | 0 | 0.799 | 13 | 5.0714 | 4.7454 | 2.4887 | 2.2222 | 2.5232 | 49.7532
2006-04-29 | 1:57 | 0 | 18.837 | 0 | 2 | 0 | 36.409 | 37.184 | 34.859 | 35.541 | 9.429 | 23.665 | 5.271 | 1 | 0 | 57.982 | 54.812 | 46.926 | 20.389 | 0 | 0 | 55.753 | 33.706 | [5 empty] | 0 | 0.868 | 14 | 5.0615 | 4.736 | 2.4883 | 2.2222 | 2.5138 | 49.6646
2006-04-29 | 1:58 | 0 | 18.804 | 0 | 2 | 0 | 37.576 | 36.93 | 34.555 | 35.05 | 23.695 | 23.695 | 5.15 | 0 | 0 | 57.939 | 54.723 | 46.767 | 20.345 | 0 | 0 | 55.778 | 33.615 | [5 empty] | 0 | 2.526 | 15 | 5.0967 | 4.7695 | 2.4898 | 2.2222 | 2.5473 | 49.9784
2006-04-29 | 1:59 | 0 | 18.776 | 0 | 3 | 0 | 52.21 | 36.82 | 34.165 | 34.565 | 20.475 | 23.68 | 5.031 | 0 | 0 | 57.882 | 54.756 | 46.683 | 20.355 | 0 | 0 | 55.718 | 33.601 | [5 empty] | 0 | 17.645 | 16 | 5.1314 | 4.8024 | 2.4912 | 2.2222 | 2.5802 | 50.2828
2006-04-29 | 2:00 | 1 | 18.837 | 1 | 2 | 0 | 53.939 | 50.293 | 33.895 | 34.388 | 20.919 | 23.619 | 5.067 | 1 | 0 | 57.845 | 54.742 | 46.762 | 20.389 | 0 | 0 | 55.683 | 33.634 | [5 empty] | 18.837 | 19.551 | 17 | 5.1209 | 4.7925 | 2.4907 | 2.2222 | 2.5702 | 50.1911
2006-04-29 | 2:01 | 0 | 18.776 | 0 | 3 | 0 | 53.839 | 53.631 | 33.649 | 33.883 | 22.667 | 23.68 | 4.931 | 1 | 0 | 57.836 | 54.733 | 46.683 | 20.355 | 0 | 0 | 55.673 | 33.579 | [5 empty] | 0 | 19.956 | 18 | 5.1605 | 4.8301 | 2.4923 | 2.2222 | 2.6079 | 50.5354
2006-04-29 | 2:02 | 0 | 18.827 | 0 | 2 | 0 | 54.457 | 54.182 | 33.297 | 33.531 | 22.716 | 23.68 | 4.882 | 2 | 0 | 57.767 | 54.709 | 46.615 | 20.355 | 0 | 0 | 55.627 | 33.555 | [5 empty] | 0 | 20.926 | 19 | 5.1748 | 4.8437 | 2.4929 | 2.2222 | 2.6214 | 50.6582
2006-04-29 | 2:03 | 0 | 18.776 | 0 | 2 | 0 | 54.572 | 54.434 | 33.273 | 33.297 | 23.006 | 23.606 | 4.83 | 1 | 0 | 57.747 | 54.663 | 46.753 | 20.331 | 0 | 0 | 55.65 | 33.601 | [5 empty] | 0 | 21.275 | 20 | 5.1899 | 4.8581 | 2.4935 | 2.2222 | 2.6358 | 50.7877
2006-04-29 | 2:04 | 0 | 18.776 | 0 | 2 | 0 | 54.595 | 54.709 | 33.156 | 33.249 | 23.052 | 23.631 | 4.856 | 1 | 0 | 57.79 | 54.686 | 46.683 | 20.355 | 0 | 0 | 55.697 | 33.601 | [5 empty] | 0 | 21.346 | 21 | 5.1823 | 4.8509 | 2.4932 | 2.2222 | 2.6286 | 50.723
2006-04-29 | 2:05 | 1 | 18.801 | 0 | 2 | 0 | 54.824 | 54.847 | 33.108 | 32.991 | 23.271 | 23.606 | 4.779 | 1 | 0 | 57.79 | 54.663 | 46.706 | 20.355 | 0 | 0 | 55.673 | 33.625 | [5 empty] | 18.801 | 21.833 | 22 | 5.2048 | 4.8722 | 2.4941 | 2.2222 | 2.65 | 50.914
2006-04-29 | 2:06 | 0 | 18.801 | 0 | 2 | 0 | 55.169 | 54.917 | 33.039 | 32.943 | 23.511 | 23.56 | 4.753 | 2 | 0 | 57.767 | 54.642 | 46.683 | 20.355 | 0 | 0 | 55.65 | 33.625 | [5 empty] | 0 | 22.226 | 23 | 5.2123 | 4.8794 | 2.4944 | 2.2222 | 2.6571 | 50.9781
2006-04-29 | 2:07 | 0 | 18.801 | 0 | 2 | 0 | 55.421 | 55.214 | 33.062 | 32.874 | 23.656 | 23.705 | 4.73 | 1 | 0 | 57.813 | 54.663 | 46.662 | 20.355 | 0 | 0 | 55.697 | 33.625 | [5 empty] | 0 | 22.547 | 24 | 5.219 | 4.8857 | 2.4947 | 2.2222 | 2.6635 | 51.0347
2006-04-29 | 2:08 | 0 | 18.801 | 0 | 2 | 0 | 55.536 | 55.559 | 33.039 | 32.874 | 23.896 | 23.729 | 4.678 | 1 | 0 | 57.836 | 54.663 | 46.638 | 20.331 | 0 | 0 | 55.673 | 33.649 | [5 empty] | 0 | 22.662 | 25 | 5.2342 | 4.9001 | 2.4953 | 2.2222 | 2.6779 | 51.1621
2006-04-29 | 2:09 | 0 | 18.771 | 1 | 2 | 1 | 55.575 | 55.783 | 33.01 | 32.821 | 24.3 | 23.675 | 4.673 | 1 | 0 | 57.809 | 54.635 | 46.725 | 20.326 | 0 | 0 | 55.669 | 33.596 | [5 empty] | 0 | 22.754 | 26 | 5.2356 | 4.9015 | 2.4954 | 2.2222 | 2.6793 | 51.1743
2006-04-29 | 2:10 | 1 | 18.801 | 0 | 2 | 0 | 55.58 | 55.949 | 33.108 | 32.874 | 24.715 | 23.68 | 4.704 | 2 | 0 | 57.859 | 54.663 | 46.662 | 20.38 | 0 | 0 | 55.673 | 33.649 | [5 empty] | 18.801 | 22.706 | 0 | 5.2266 | 4.8929 | 2.495 | 2.2222 | 2.6707 | 51.0985
2006-04-29 | 2:11 | 0 | 18.801 | 0 | 2 | 0 | 55.65 | 55.949 | 33.132 | 32.921 | 24.619 | 23.68 | 4.678 | 1 | 0 | 57.902 | 54.642 | 46.615 | 20.38 | 0 | 0 | 55.697 | 33.601 | [5 empty] | 0 | 22.729 | 1 | 5.2342 | 4.9001 | 2.5808 | 2.3077 | 2.5924 | 49.5291
2006-04-29 | 2:12 | 0 | 18.801 | 0 | 2 | 0 | 55.832 | 56.012 | 33.244 | 32.962 | 24.639 | 23.602 | 4.699 | 2 | 0 | 57.854 | 54.614 | 46.678 | 20.35 | 0 | 0 | 55.69 | 33.596 | [5 empty] | 0 | 22.87 | 2 | 5.2281 | 4.8943 | 2.5805 | 2.3077 | 2.5866 | 49.4759
2006-04-29 | 2:13 | 0 | 18.796 | 0 | 2 | 0 | 55.897 | 56.035 | 33.572 | 33.034 | 24.663 | 23.746 | 4.722 | 1 | 0 | 57.875 | 54.59 | 46.634 | 20.301 | 0 | 0 | 55.669 | 33.596 | [5 empty] | 0 | 22.863 | 3 | 5.2214 | 4.888 | 2.5803 | 2.3077 | 2.5803 | 49.4174
2006-04-29 | 2:14 | 0 | 18.771 | 0 | 2 | 0 | 55.942 | 56.216 | 33.878 | 33.22 | 24.783 | 23.675 | 4.748 | 1 | 0 | 57.875 | 54.567 | 46.655 | 20.301 | 0 | 0 | 55.622 | 33.572 | [5 empty] | 0 | 22.722 | 4 | 5.2138 | 4.8808 | 2.58 | 2.3077 | 2.5731 | 49.3511
2006-04-29 | 2:15 | 1 | 18.771 | 0 | 2 | 0 | 56.238 | 56.327 | 34.16 | 33.596 | 24.95 | 23.602 | 4.825 | 1 | 0 | 57.854 | 54.544 | 46.678 | 20.326 | 0 | 0 | 55.669 | 33.596 | [5 empty] | 18.771 | 22.642 | 5 | 5.1914 | 4.8594 | 2.5791 | 2.3077 | 2.5517 | 49.1537
2006-04-29 | 2:16 | 0 | 18.827 | 0 | 1 | 0 | 56.49 | 56.446 | 34.495 | 33.955 | 25.173 | 23.656 | 4.856 | 2 | 0 | 57.902 | 54.595 | 46.729 | 20.355 | 0 | 0 | 55.673 | 33.649 | [5 empty] | 0 | 22.535 | 6 | 5.1823 | 4.8509 | 2.5787 | 2.3077 | 2.5432 | 49.0738
2006-04-29 | 2:17 | 0 | 18.801 | 0 | 2 | 0 | 56.782 | 56.759 | 34.73 | 34.33 | 25.367 | 23.705 | 4.83 | 1 | 0 | 57.902 | 54.618 | 46.729 | 20.38 | 0 | 0 | 55.697 | 33.672 | [5 empty] | 0 | 22.452 | 7 | 5.1899 | 4.8581 | 2.579 | 2.3077 | 2.5504 | 49.1409
2006-04-29 | 2:18 | 0 | 18.796 | 0 | 2 | 0 | 57.001 | 56.889 | 34.935 | 34.419 | 24.928 | 23.651 | 4.825 | 1 | 0 | 57.875 | 54.614 | 46.678 | 20.301 | 0 | 0 | 55.645 | 33.644 | [5 empty] | 0 | 22.582 | 8 | 5.1914 | 4.8594 | 2.5791 | 2.3077 | 2.5517 | 49.1537
2006-04-29 | 2:19 | 0 | 18.811 | 1 | 2 | 0 | 45.294 | 57.195 | 35.067 | 34.739 | 21.378 | 23.665 | 4.866 | 1 | 0 | 57.888 | 54.604 | 46.669 | 20.316 | 0 | 0 | 55.613 | 33.61 | [5 empty] | 0 | 10.555 | 9 | 5.1794 | 4.8481 | 2.5786 | 2.3077 | 2.5404 | 49.0479
2006-04-29 | 2:20 | 0 | 18.786 | 0 | 2 | 0 | 39.157 | 53.549 | 35.289 | 34.959 | 17.64 | 23.771 | 4.902 | 0 | 0 | 57.92 | 54.59 | 46.725 | 20.326 | 0 | 0 | 55.669 | 33.62 | [5 empty] | 0 | 4.198 | 10 | 5.1689 | 4.8381 | 2.5781 | 2.3077 | 2.5304 | 48.9546
2006-04-29 | 2:21 | 0 | 18.761 | 0 | 2 | 0 | 37.347 | 43.482 | 35.232 | 35.067 | 15.503 | 23.69 | 4.84 | 0 | 0 | 57.911 | 54.511 | 46.83 | 20.291 | 0 | 0 | 55.659 | 33.517 | [5 empty] | 0 | 2.28 | 11 | 5.187 | 4.8553 | 2.5789 | 2.3077 | 2.5476 | 49.1151
2006-04-29 | 2:22 | 0 | 18.761 | 0 | 2 | 0 | 36.667 | 39.368 | 35.28 | 35.28 | 13.997 | 23.714 | 4.789 | 0 | 0 | 57.911 | 54.558 | 46.762 | 20.291 | 0 | 0 | 55.659 | 33.565 | [5 empty] | 0 | 1.387 | 12 | 5.2018 | 4.8694 | 2.5795 | 2.3077 | 2.5617 | 49.2462
2006-04-29 | 2:23 | 0 | 18.786 | 0 | 2 | 0 | 36.337 | 37.911 | 35.49 | 35.256 | 12.813 | 23.761 | 4.815 | 1 | 0 | 57.911 | 54.581 | 46.715 | 20.34 | 0 | 0 | 55.589 | 33.61 | [5 empty] | 0 | 1.081 | 13 | 5.1943 | 4.8622 | 2.5792 | 2.3077 | 2.5545 | 49.1795
2006-04-29 | 2:24 | 0 | 18.837 | 0 | 2 | 0 | 36.127 | 37.277 | 35.397 | 35.349 | 11.996 | 23.785 | 4.789 | 0 | 0 | 57.911 | 54.628 | 46.762 | 20.34 | 0 | 0 | 55.566 | 33.634 | [5 empty] | 0 | 0.778 | 14 | 5.2018 | 4.8694 | 2.5795 | 2.3077 | 2.5617 | 49.2462
2006-04-29 | 2:25 | 0 | 18.811 | 0 | 2 | 0 | 36.079 | 36.878 | 35.139 | 35.538 | 10.86 | 23.69 | 4.789 | 0 | 0 | 57.888 | 54.581 | 46.762 | 20.365 | 0 | 0 | 55.636 | 33.658 | [5 empty] | 0 | 0.541 | 15 | 5.2018 | 4.8694 | 2.5795 | 2.3077 | 2.5617 | 49.2462
2006-04-29 | 2:26 | 0 | 18.756 | 0 | 3 | 0 | 35.909 | 36.639 | 34.711 | 35.344 | 9.892 | 23.66 | 4.683 | 0 | 0 | 57.818 | 54.576 | 46.641 | 20.311 | 0 | 0 | 55.585 | 33.582 | [5 empty] | 0 | 0.565 | 16 | 5.2327 | 4.8987 | 2.5807 | 2.3077 | 2.5911 | 49.5165
2006-04-29 | 2:27 | 0 | 18.756 | 0 | 2 | 0 | 35.744 | 36.378 | 34.476 | 34.852 | 9.399 | 23.707 | 4.706 | 0 | 0 | 57.772 | 54.553 | 46.711 | 20.311 | 0 | 0 | 55.585 | 33.605 | [5 empty] | 0 | 0.892 | 17 | 5.226 | 4.8924 | 2.5805 | 2.3077 | 2.5847 | 49.4581
2006-04-29 | 2:28 | 0 | 18.708 | 0 | 3 | 0 | 35.438 | 36.261 | 34.194 | 34.546 | 21.468 | 23.756 | 4.706 | 0 | 0 | 57.749 | 54.53 | 46.757 | 20.286 | 0 | 0 | 55.538 | 33.605 | [5 empty] | 0 | 0.892 | 18 | 5.226 | 4.8924 | 2.5805 | 2.3077 | 2.5847 | 49.4581
2006-04-29 | 2:29 | 1 | 18.811 | 0 | 2 | 0 | 50.935 | 36.007 | 34.01 | 34.34 | 20.774 | 23.761 | 4.637 | 0 | 0 | 57.733 | 54.534 | 46.601 | 20.34 | 0 | 0 | 55.636 | 33.61 | [5 empty] | 18.811 | 16.595 | 19 | 5.2461 | 4.9115 | 2.5813 | 2.3077 | 2.6038 | 49.6327
2006-04-29 | 2:30 | 0 | 18.756 | 1 | 3 | 0 | 53.888 | 48.293 | 33.629 | 34.098 | 20.6 | 23.781 | 4.555 | 1 | 0 | 57.706 | 54.483 | 46.711 | 20.286 | 0 | 0 | 55.585 | 33.605 | [5 empty] | 0 | 19.79 | 20 | 5.27 | 4.9342 | 2.5822 | 2.3077 | 2.6265 | 49.8386
2006-04-29 | 2:31 | 0 | 18.756 | 0 | 2 | 0 | 54.049 | 53.545 | 33.419 | 33.653 | 22.383 | 23.781 | 4.531 | 2 | 0 | 57.66 | 54.462 | 46.573 | 20.311 | 0 | 0 | 55.538 | 33.582 | [5 empty] | 0 | 20.396 | 21 | 5.277 | 4.9408 | 2.5825 | 2.3077 | 2.6331 | 49.8984
2006-04-29 | 2:32 | 0 | 18.756 | 0 | 2 | 0 | 54.231 | 54.093 | 33.182 | 33.536 | 22.407 | 23.925 | 4.454 | 1 | 0 | 57.615 | 54.506 | 46.62 | 20.286 | 0 | 0 | 55.494 | 33.582 | [5 empty] | 0 | 20.695 | 22 | 5.2994 | 4.9621 | 2.5834 | 2.3077 | 2.6544 | 50.0895
2006-04-29 | 2:33 | 1 | 18.731 | 0 | 3 | 0 | 54.576 | 54.301 | 33.206 | 33.206 | 22.552 | 23.972 | 4.506 | 1 | 0 | 57.637 | 54.506 | 46.55 | 20.311 | 0 | 0 | 55.47 | 33.558 | [5 empty] | 18.731 | 21.37 | 23 | 5.2843 | 4.9477 | 2.5828 | 2.3077 | 2.64 | 49.9606
2006-04-29 | 2:34 | 0 | 18.811 | 0 | 2 | 0 | 54.467 | 54.604 | 33.048 | 32.976 | 22.751 | 23.906 | 4.511 | 1 | 0 | 57.619 | 54.49 | 46.601 | 20.34 | 0 | 0 | 55.522 | 33.61 | [5 empty] | 0 | 21.491 | 24 | 5.2828 | 4.9464 | 2.5828 | 2.3077 | 2.6387 | 49.9482
2006-04-29 | 2:35 | 0 | 18.806 | 0 | 2 | 1 | 54.483 | 54.782 | 32.948 | 32.854 | 22.888 | 23.852 | 4.48 | 2 | 0 | 57.592 | 54.439 | 46.526 | 20.311 | 0 | 0 | 55.47 | 33.629 | [5 empty] | 0 | 21.629 | 25 | 5.2918 | 4.9549 | 2.5831 | 2.3077 | 2.6472 | 50.0252
2006-04-29 | 2:36 | 0 | 18.756 | 0 | 2 | 0 | 54.782 | 54.782 | 32.807 | 32.713 | 23.106 | 23.852 | 4.379 | 1 | 0 | 57.619 | 54.443 | 46.601 | 20.34 | 0 | 0 | 55.452 | 33.658 | [5 empty] | 0 | 22.069 | 0 | 5.3212 | 4.9829 | 2.5843 | 2.3077 | 2.6752 | 50.2741
2006-04-29 | 2:37 | 0 | 18.756 | 0 | 2 | 0 | 55.057 | 54.852 | 32.924 | 32.689 | 23.202 | 23.972 | 4.328 | 1 | 0 | 57.66 | 54.462 | 46.526 | 20.311 | 0 | 0 | 55.424 | 33.605 | [5 empty] | 0 | 22.368 | 1 | 5.3361 | 4.997 | 2.5849 | 2.3077 | 2.6893 | 50.3987
2006-04-29 | 2:38 | 1 | 18.781 | 0 | 2 | 0 | 55.218 | 55.265 | 32.888 | 32.795 | 23.503 | 23.888 | 4.366 | 2 | 0 | 57.624 | 54.425 | 46.652 | 20.299 | 0 | 0 | 55.389 | 33.617 | [5 empty] | 18.781 | 22.423 | 2 | 5.325 | 4.9865 | 2.5845 | 2.3077 | 2.6788 | 50.3059
2006-04-29 | 2:39 | 0 | 18.756 | 0 | 1 | 0 | 55.491 | 55.445 | 32.9 | 32.641 | 23.827 | 23.925 | 4.354 | 1 | 0 | 57.658 | 54.436 | 46.664 | 20.311 | 0 | 0 | 55.354 | 33.651 | [5 empty] | 0 | 22.85 | 3 | 5.3285 | 4.9898 | 2.5846 | 2.3077 | 2.6821 | 50.3352
2006-04-29 | 2:40 | 0 | 18.746 | 1 | 2 | 0 | 55.389 | 55.643 | 33.055 | 32.701 | 23.962 | 23.987 | 4.318 | 1 | 0 | 57.649 | 54.404 | 46.561 | 20.277 | 0 | 0 | 55.368 | 33.617 | [5 empty] | 0 | 22.688 | 4 | 5.339 | 4.9998 | 2.585 | 2.3077 | 2.6921 | 50.423
2006-04-29 | 2:41 | 0 | 18.696 | 0 | 2 | 0 | 55.207 | 55.778 | 32.936 | 32.749 | 24.058 | 23.891 | 4.266 | 1 | 0 | 57.649 | 54.427 | 46.608 | 20.277 | 0 | 0 | 55.274 | 33.596 | [5 empty] | 0 | 22.458 | 5 | 5.3541 | 5.0142 | 2.5857 | 2.3077 | 2.7065 | 50.5493
2006-04-29 | 2:42 | 0 | 18.756 | 0 | 2 | 0 | 55.239 | 55.606 | 33.23 | 32.83 | 24.286 | 23.901 | 4.354 | 2 | 0 | 57.658 | 54.46 | 46.594 | 20.311 | 0 | 0 | 55.377 | 33.675 | [5 empty] | 0 | 22.409 | 6 | 5.3285 | 4.9898 | 2.5846 | 2.3077 | 2.6821 | 50.3352
2006-04-29 | 2:43 | 1 | 18.696 | 0 | 2 | 0 | 55.298 | 55.55 | 33.407 | 32.866 | 24.347 | 23.938 | 4.318 | 1 | 0 | 57.694 | 54.45 | 46.538 | 20.277 | 0 | 0 | 55.389 | 33.617 | [5 empty] | 18.696 | 22.432 | 7 | 5.339 | 4.9998 | 2.585 | 2.3077 | 2.6921 | 50.423
2006-04-29 | 2:44 | 0 | 18.721 | 0 | 2 | 0 | 55.389 | 55.664 | 33.806 | 33.101 | 24.516 | 24.058 | 4.292 | 1 | 0 | 57.694 | 54.404 | 46.561 | 20.301 | 0 | 0 | 55.298 | 33.596 | [5 empty] | 0 | 22.288 | 8 | 5.3466 | 5.007 | 2.5853 | 2.3077 | 2.6993 | 50.4862
2006-04-29 | 2:45 | 0 | 18.756 | 0 | 2 | 0 | 55.559 | 55.72 | 34.239 | 33.534 | 24.695 | 24.07 | 4.302 | 2 | 0 | 57.704 | 54.504 | 46.641 | 20.336 | 0 | 0 | 55.4 | 33.605 | [5 empty] | 0 | 22.025 | 9 | 5.3437 | 5.0042 | 2.5852 | 2.3077 | 2.6965 | 50.462
2006-04-29 | 2:46 | 0 | 18.746 | 0 | 2 | 0 | 55.802 | 55.872 | 34.464 | 33.9 | 24.95 | 23.962 | 4.266 | 1 | 0 | 57.672 | 54.404 | 46.585 | 20.252 | 0 | 0 | 55.412 | 33.596 | [5 empty] | 0 | 21.902 | 10 | 5.3541 | 5.0142 | 2.5857 | 2.3077 | 2.7065 | 50.5493
2006-04-29 | 2:47 | 0 | 18.746 | 0 | 2 | 0 | 56.282 | 56.033 | 34.77 | 34.182 | 25.07 | 24.058 | 4.266 | 1 | 0 | 57.672 | 54.38 | 46.515 | 20.252 | 0 | 0 | 55.389 | 33.572 | [5 empty] | 0 | 22.1 | 11 | 5.3541 | 5.0142 | 2.5857 | 2.3077 | 2.7065 | 50.5493
2006-04-29 | 2:48 | 1 | 18.746 | 0 | 2 | 0 | 56.706 | 56.394 | 34.957 | 34.746 | 25.166 | 24.131 | 4.343 | 2 | 0 | 57.672 | 54.357 | 46.608 | 20.277 | 0 | 0 | 55.459 | 33.596 | [5 empty] | 18.746 | 21.96 | 12 | 5.3317 | 4.9929 | 2.5847 | 2.3077 | 2.6852 | 50.3621
2006-04-29 | 2:49 | 0 | 18.781 | 1 | 2 | 0 | 56.962 | 56.784 | 35.297 | 34.921 | 25.465 | 24.092 | 4.253 | 1 | 0 | 57.747 | 54.413 | 46.617 | 20.311 | 0 | 0 | 55.491 | 33.629 | [5 empty] | 0 | 22.041 | 13 | 5.3579 | 5.0178 | 2.5858 | 2.3077 | 2.7101 | 50.5807
2006-04-29 | 2:50 | 0 | 18.746 | 0 | 2 | 0 | 57.311 | 57.087 | 35.311 | 35.098 | 25.745 | 24.082 | 4.217 | 1 | 0 | 57.694 | 54.404 | 46.585 | 20.277 | 0 | 0 | 55.482 | 33.596 | [5 empty] | 0 | 22.213 | 14 | 5.3684 | 5.0277 | 2.5862 | 2.3077 | 2.72 | 50.6676
2006-04-29 | 2:51 | 0 | 18.721 | 0 | 2 | 0 | 50.483 | 57.491 | 35.569 | 35.287 | 21.456 | 24.082 | 4.266 | 1 | 0 | 57.827 | 54.38 | 46.631 | 20.301 | 0 | 0 | 55.435 | 33.617 | [5 empty] | 0 | 15.196 | 15 | 5.3541 | 5.0142 | 2.5857 | 2.3077 | 2.7065 | 50.5493
2006-04-29 | 2:52 | 0 | 18.781 | 0 | 2 | 0 | 41.054 | 56.85 | 35.672 | 35.344 | 17.376 | 24.116 | 4.227 | 1 | 0 | 57.747 | 54.357 | 46.631 | 20.301 | 0 | 0 | 55.435 | 33.548 | [5 empty] | 0 | 5.71 | 16 | 5.3655 | 5.025 | 2.5861 | 2.3077 | 2.7173 | 50.6435
2006-04-29 | 2:53 | 0 | 18.721 | 0 | 2 | 0 | 38.224 | 46.447 | 35.663 | 35.498 | 14.525 | 24.058 | 4.166 | 0 | 0 | 57.694 | 54.38 | 46.608 | 20.277 | 0 | 0 | 55.412 | 33.572 | [5 empty] | 0 | 2.726 | 17 | 5.3833 | 5.0419 | 2.5868 | 2.3077 | 2.7342 | 50.79
2006-04-29 | 2:54 | 0 | 18.746 | 0 | 2 | 0 | 37.308 | 40.597 | 35.756 | 35.476 | 12.896 | 24.082 | 4.266 | 0 | 0 | 57.761 | 54.38 | 46.652 | 20.252 | 0 | 0 | 55.435 | 33.596 | [5 empty] | 0 | 1.832 | 18 | 5.3541 | 5.0142 | 2.5857 | 2.3077 | 2.7065 | 50.5493
2006-04-29 | 2:55 | 0 | 18.746 | 0 | 2 | 0 | 36.885 | 38.648 | 35.875 | 35.663 | 12.328 | 24.082 | 4.243 | 0 | 0 | 57.715 | 54.357 | 46.676 | 20.301 | 0 | 0 | 55.459 | 33.596 | [5 empty] | 0 | 1.222 | 19 | 5.3608 | 5.0205 | 2.5859 | 2.3077 | 2.7128 | 50.6049
2006-04-29 | 2:56 | 0 | 18.716 | 0 | 2 | 0 | 36.574 | 37.82 | 35.799 | 35.706 | 11.679 | 23.933 | 4.413 | 0 | 0 | 57.644 | 54.329 | 46.718 | 20.272 | 0 | 0 | 55.361 | 33.543 | [5 empty] | 0 | 0.868 | 20 | 5.3113 | 4.9735 | 2.5839 | 2.3077 | 2.6658 | 50.1906
2006-04-29 | 2:57 | 0 | 18.746 | 0 | 3 | 0 | 36.414 | 37.425 | 35.593 | 35.78 | 10.845 | 23.938 | 4.343 | 0 | 0 | 57.715 | 54.313 | 46.631 | 20.277 | 0 | 0 | 55.435 | 33.572 | [5 empty] | 0 | 0.634 | 21 | 5.3317 | 4.9929 | 2.5847 | 2.3077 | 2.6852 | 50.3621
2006-04-29 | 2:58 | 0 | 18.746 | 0 | 2 | 0 | 36.368 | 37.074 | 35.287 | 35.71 | 10.251 | 23.938 | 4.366 | 0 | 0 | 57.672 | 54.313 | 46.587 | 20.252 | 0 | 0 | 55.414 | 33.572 | [5 empty] | 0 | 0.658 | 22 | 5.325 | 4.9865 | 2.5845 | 2.3077 | 2.6788 | 50.3059
2006-04-29 | 2:59 | 0 | 18.721 | 0 | 2 | 0 | 36.182 | 37.05 | 34.983 | 35.452 | 9.932 | 23.938 | 4.444 | 1 | 0 | 57.651 | 54.359 | 46.587 | 20.252 | 0 | 0 | 55.391 | 33.596 | [5 empty] | 0 | 0.73 | 23 | 5.3023 | 4.9649 | 2.5836 | 2.3077 | 2.6572 | 50.1142
2006-04-29 | 3:00 | 0 | 18.746 | 0 | 3 | 0 | 35.828 | 36.698 | 34.629 | 34.983 | 10.374 | 23.938 | 4.495 | 0 | 0 | 57.605 | 54.292 | 46.533 | 20.269 | 0 | 0 | 55.293 | 33.565 | [5 empty] | 0 | 0.845 | 24 | 5.2875 | 4.9508 | 2.583 | 2.3077 | 2.6431 | 49.988
2006-04-29 | 3:01 | 0 | 18.713 | 1 | 2 | 1 | 48.664 | 36.409 | 34.223 | 34.622 | 20.121 | 23.835 | 4.485 | 0 | 0 | 57.53 | 54.261 | 46.51 | 20.244 | 0 | 0 | 55.293 | 33.541 | [5 empty] | 0 | 14.042 | 25 | 5.2904 | 4.9536 | 2.5831 | 2.3077 | 2.6459 | 50.0128
2006-04-29 | 3:02 | 1 | 18.746 | 0 | 3 | 0 | 53.419 | 43.279 | 33.971 | 34.278 | 21.554 | 23.817 | 4.495 | 0 | 0 | 57.539 | 54.292 | 46.494 | 20.301 | 0 | 0 | 55.3 | 33.572 | [5 empty] | 18.746 | 19.141 | 0 | 5.2875 | 4.9508 | 2.583 | 2.3077 | 2.6431 | 49.988
2006-04-29 | 3:03 | 0 | 18.746 | 0 | 2 | 0 | 54.313 | 52.891 | 33.713 | 34.043 | 21.866 | 23.722 | 4.57 | 2 | 0 | 57.494 | 54.245 | 46.608 | 20.301 | 0 | 0 | 55.277 | 33.572 | [5 empty] | 0 | 20.27 | 1 | 5.2656 | 4.93 | 3.6077 | 3.3333 | 1.5967 | 30.323
2006-04-29 | 3:04 | 0 | 18.713 | 0 | 3 | 0 | 54.513 | 54.282 | 33.565 | 33.658 | 22.822 | 23.81 | 4.614 | 1 | 0 | 57.464 | 54.238 | 46.601 | 20.294 | 0 | 0 | 55.27 | 33.493 | [5 empty] | 0 | 20.855 | 2 | 5.2528 | 4.9178 | 3.6072 | 3.3333 | 1.5845 | 30.1651
2006-04-29 | 3:05 | 0 | 18.688 | 0 | 2 | 0 | 54.467 | 54.537 | 33.259 | 33.472 | 23.329 | 23.739 | 4.462 | 1 | 0 | 57.395 | 54.238 | 46.557 | 20.269 | 0 | 0 | 55.27 | 33.517 | [5 empty] | 0 | 20.995 | 3 | 5.2971 | 4.9599 | 3.609 | 3.3333 | 1.6266 | 30.7073
2006-04-29 | 3:06 | 0 | 18.713 | 0 | 2 | 0 | 54.651 | 54.789 | 33.189 | 33.306 | 23.521 | 23.714 | 4.536 | 2 | 0 | 57.395 | 54.215 | 46.557 | 20.294 | 0 | 0 | 55.223 | 33.493 | [5 empty] | 0 | 21.345 | 4 | 5.2755 | 4.9394 | 3.6081 | 3.3333 | 1.6061 | 30.4444
2006-04-29 | 3:07 | 1 | 18.739 | 0 | 2 | 0 | 54.672 | 54.856 | 33.283 | 33.235 | 23.521 | 23.665 | 4.663 | 1 | 0 | 57.441 | 54.306 | 46.51 | 20.269 | 0 | 0 | 55.179 | 33.493 | [5 empty] | 18.739 | 21.437 | 5 | 5.2385 | 4.9043 | 3.6066 | 3.3333 | 1.5709 | 29.9883
2006-04-29 | 3:08 | 0 | 18.633 | 0 | 2 | 0 | 54.828 | 55.034 | 33.089 | 32.972 | 23.565 | 23.709 | 4.709 | 1 | 0 | 57.391 | 54.21 | 46.529 | 20.289 | 0 | 0 | 55.179 | 33.493 | [5 empty] | 0 | 21.856 | 6 | 5.2251 | 4.8915 | 3.6061 | 3.3333 | 1.5582 | 29.8215
2006-04-29 | 3:09 | 0 | 18.713 | 0 | 2 | 0 | 54.947 | 55.062 | 33.094 | 32.907 | 23.761 | 23.665 | 4.688 | 2 | 0 | 57.395 | 54.168 | 46.51 | 20.269 | 0 | 0 | 55.179 | 33.517 | [5 empty] | 0 | 22.04 | 7 | 5.2313 | 4.8974 | 3.6063 | 3.3333 | 1.564 | 29.8978
2006-04-29 | 3:10 | 0 | 18.713 | 1 | 2 | 0 | 54.971 | 55.2 | 33.235 | 32.931 | 23.884 | 23.785 | 4.763 | 1 | 0 | 57.464 | 54.168 | 46.463 | 20.269 | 0 | 0 | 55.2 | 33.517 | [5 empty] | 0 | 22.04 | 8 | 5.2094 | 4.8766 | 3.6054 | 3.3333 | 1.5433 | 29.6246
2006-04-29 | 3:11 | 0 | 18.713 | 0 | 2 | 0 | 54.926 | 55.27 | 33.235 | 33 | 24.075 | 23.665 | 4.714 | 1 | 0 | 57.441 | 54.191 | 46.487 | 20.269 | 0 | 0 | 55.179 | 33.493 | [5 empty] | 0 | 21.926 | 9 | 5.2237 | 4.8902 | 3.606 | 3.3333 | 1.5568 | 29.8033
2006-04-29 | 3:12 | 1 | 18.713 | 0 | 2 | 0 | 54.903 | 55.316 | 33.376 | 33.048 | 24.219 | 23.81 | 4.663 | 1 | 0 | 57.53 | 54.261 | 46.557 | 20.318 | 0 | 0 | 55.132 | 33.541 | [5 empty] | 18.713 | 21.855 | 10 | 5.2385 | 4.9043 | 3.6066 | 3.3333 | 1.5709 | 29.9883
2006-04-29 | 3:13 | 0 | 18.688 | 0 | 2 | 0 | 54.903 | 55.293 | 33.424 | 33.118 | 24.413 | 23.69 | 4.789 | 2 | 0 | 57.464 | 54.168 | 46.487 | 20.294 | 0 | 0 | 55.179 | 33.541 | [5 empty] | 0 | 21.785 | 11 | 5.2018 | 4.8694 | 3.6051 | 3.3333 | 1.5361 | 29.5294
2006-04-29 | 3:14 | 0 | 18.688 | 0 | 2 | 0 | 54.856 | 55.316 | 33.706 | 33.213 | 24.678 | 23.739 | 4.763 | 1 | 0 | 57.487 | 54.168 | 46.44 | 20.244 | 0 | 0 | 55.179 | 33.541 | [5 empty] | 0 | 21.643 | 12 | 5.2094 | 4.8766 | 3.6054 | 3.3333 | 1.5433 | 29.6246
2006-04-29 | 3:15 | 0 | 18.688 | 0 | 3 | 0 | 54.926 | 55.293 | 34.012 | 33.424 | 24.823 | 23.859 | 4.789 | 1 | 0 | 57.464 | 54.168 | 46.44 | 20.294 | 0 | 0 | 55.2 | 33.541 | [5 empty] | 0 | 21.502 | 13 | 5.2018 | 4.8694 | 3.6051 | 3.3333 | 1.5361 | 29.5294
2006-04-29 | 3:16 | 0 | 18.633 | 0 | 2 | 0 | 54.943 | 55.288 | 34.452 | 33.723 | 24.96 | 23.781 | 4.81 | 1 | 0 | 57.459 | 54.163 | 46.412 | 20.214 | 0 | 0 | 55.172 | 33.536 | [5 empty] | 0 | 21.22 | 14 | 5.1957 | 4.8636 | 3.6049 | 3.3333 | 1.5303 | 29.4522
2006-04-29 | 3:17 | 1 | 18.683 | 0 | 2 | 0 | 55.242 | 55.356 | 34.993 | 34.218 | 25.154 | 23.805 | 4.91 | 2 | 0 | 57.503 | 54.117 | 46.391 | 20.214 | 0 | 0 | 55.195 | 33.56 | [5 empty] | 18.683 | 21.024 | 15 | 5.1666 | 4.8359 | 3.6037 | 3.3333 | 1.5026 | 29.0825
2006-04-29 | 3:18 | 0 | 18.683 | 0 | 2 | 0 | 55.655 | 55.47 | 35.344 | 34.629 | 25.624 | 23.697 | 4.822 | 1 | 0 | 57.471 | 54.107 | 46.517 | 20.227 | 0 | 0 | 55.162 | 33.572 | [5 empty] | 0 | 21.026 | 16 | 5.1922 | 4.8603 | 3.6047 | 3.3333 | 1.5269 | 29.4081
2006-04-29 | 3:19 | 0 | 18.633 | 1 | 2 | 1 | 55.932 | 55.816 | 35.533 | 35.017 | 25.828 | 23.734 | 4.936 | 1 | 0 | 57.505 | 54.142 | 46.505 | 20.214 | 0 | 0 | 55.174 | 33.536 | [5 empty] | 0 | 20.915 | 17 | 5.159 | 4.8287 | 3.6034 | 3.3333 | 1.4954 | 28.9857
2006-04-29 | 3:20 | 0 | 18.683 | 0 | 2 | 0 | 56.43 | 56.184 | 35.746 | 35.488 | 26.071 | 23.756 | 4.962 | 2 | 0 | 57.551 | 54.166 | 46.552 | 20.239 | 0 | 0 | 55.151 | 33.56 | [5 empty] | 0 | 20.942 | 0 | 5.1515 | 4.8215 | 3.6031 | 3.3333 | 1.4882 | 28.8886
2006-04-29 | 3:21 | 1 | 18.658 | 0 | 2 | 0 | 56.877 | 56.608 | 35.887 | 35.605 | 26.456 | 23.756 | 5.062 | 1 | 0 | 57.528 | 54.119 | 46.438 | 20.214 | 0 | 0 | 55.13 | 33.536 | [5 empty] | 18.658 | 21.272 | 1 | 5.1223 | 4.7938 | 2.5763 | 2.3077 | 2.4861 | 48.5353
2006-04-29 | 3:22 | 0 | 18.683 | 0 | 2 | 0 | 56.966 | 57.012 | 36.052 | 35.746 | 26.431 | 23.756 | 4.962 | 1 | 0 | 57.528 | 54.119 | 46.484 | 20.189 | 0 | 0 | 55.106 | 33.536 | [5 empty] | 0 | 21.22 | 2 | 5.1515 | 4.8215 | 2.5774 | 2.3077 | 2.5138 | 48.7983
2006-04-29 | 3:23 | 0 | 18.683 | 0 | 2 | 0 | 50.497 | 57.236 | 36.098 | 35.911 | 22.937 | 23.879 | 4.858 | 1 | 0 | 57.64 | 54.142 | 46.666 | 20.336 | 0 | 0 | 55.06 | 33.56 | [5 empty] | 0 | 14.586 | 3 | 5.1818 | 4.8503 | 2.5787 | 2.3077 | 2.5426 | 49.0686
2006-04-29 | 3:24 | 0 | 18.658 | 0 | 2 | 0 | 41.504 | 56.362 | 36.17 | 36.098 | 19.324 | 23.781 | 4.81 | 1 | 0 | 57.482 | 54.075 | 46.529 | 20.214 | 0 | 0 | 55.036 | 33.512 | [5 empty] | 0 | 5.406 | 4 | 5.1957 | 4.8636 | 2.5792 | 2.3077 | 2.5559 | 49.1923
2006-04-29 | 3:25 | 0 | 18.683 | 0 | 2 | 0 | 38.825 | 46.048 | 36.38 | 36.146 | 16.833 | 23.974 | 4.884 | 0 | 0 | 57.573 | 54.096 | 46.575 | 20.239 | 0 | 0 | 55.06 | 33.512 | [5 empty] | 0 | 2.679 | 5 | 5.1742 | 4.8431 | 2.5784 | 2.3077 | 2.5354 | 49.0013
2006-04-29 | 3:26 | 0 | 18.658 | 0 | 2 | 0 | 37.885 | 40.894 | 36.332 | 36.146 | 15.03 | 23.854 | 4.884 | 0 | 0 | 57.551 | 54.119 | 46.552 | 20.264 | 0 | 0 | 55.015 | 33.536 | [5 empty] | 0 | 1.739 | 6 | 5.1742 | 4.8431 | 2.5784 | 2.3077 | 2.5354 | 49.0013
2006-04-29 | 3:27 | 0 | 18.658 | 0 | 2 | 0 | 37.509 | 39.176 | 36.311 | 36.287 | 13.499 | 23.879 | 4.884 | 0 | 0 | 57.505 | 54.119 | 46.552 | 20.289 | 0 | 0 | 55.06 | 33.512 | [5 empty] | 0 | 1.222 | 7 | 5.1742 | 4.8431 | 2.5784 | 2.3077 | 2.5354 | 49.0013
2006-04-29 | 3:28 | 0 | 18.653 | 0 | 2 | 0 | 37.174 | 38.397 | 36.351 | 36.304 | 12.036 | 23.896 | 4.828 | 0 | 0 | 57.5 | 54.068 | 46.501 | 20.306 | 0 | 0 | 55.032 | 33.603 | [5 empty] | 0 | 0.87 | 8 | 5.1905 | 4.8586 | 2.579 | 2.3077 | 2.5509 | 49.146
2006-04-29 | 3:29 | 0 | 18.628 | 0 | 3 | 0 | 36.985 | 37.925 | 36 | 36.328 | 11.393 | 23.849 | 4.779 | 0 | 0 | 57.455 | 54.047 | 46.615 | 20.209 | 0 | 0 | 55.032 | 33.483 | [5 empty] | 0 | 0.657 | 9 | 5.2048 | 4.8722 | 2.5796 | 2.3077 | 2.5645 | 49.2719
2006-04-29 | 3:30 | 0 | 18.628 | 0 | 2 | 0 | 36.892 | 37.598 | 35.624 | 36.165 | 10.973 | 23.896 | 4.853 | 0 | 0 | 57.455 | 54.047 | 46.547 | 20.209 | 0 | 0 | 55.032 | 33.462 | [5 empty] | 0 | 0.727 | 10 | 5.1832 | 4.8517 | 2.5787 | 2.3077 | 2.544 | 49.0815
2006-04-29 | 3:31 | 0 | 18.653 | 1 | 3 | 0 | 36.658 | 37.457 | 35.153 | 35.718 | 10.654 | 23.849 | 4.931 | 0 | 0 | 57.434 | 54.161 | 46.501 | 20.331 | 0 | 0 | 55.055 | 33.438 | [5 empty] | 0 | 0.94 | 11 | 5.1605 | 4.8301 | 2.5778 | 2.3077 | 2.5224 | 48.8792
2006-04-29 | 3:32 | 0 | 18.628 | 0 | 2 | 0 | 36.234 | 37.244 | 34.754 | 35.342 | 10.357 | 23.825 | 4.879 | 0 | 0 | 57.389 | 54.068 | 46.524 | 20.209 | 0 | 0 | 55.008 | 33.483 | [5 empty] | 0 | 0.892 | 12 | 5.1756 | 4.8445 | 2.5784 | 2.3077 | 2.5368 | 49.0143
2006-04-29 | 3:33 | 0 | 18.653 | 0 | 3 | 0 | 48.772 | 36.823 | 34.471 | 34.919 | 20.355 | 23.849 | 4.853 | 1 | 0 | 57.343 | 54.023 | 46.433 | 20.209 | 0 | 0 | 55.032 | 33.507 | [5 empty] | 0 | 13.853 | 13 | 5.1832 | 4.8517 | 2.5787 | 2.3077 | 2.544 | 49.0815
2006-04-29 | 3:34 | 0 | 18.628 | 0 | 2 | 0 | 53.724 | 43.685 | 33.955 | 34.402 | 22.498 | 23.751 | 4.853 | 0 | 0 | 57.3 | 54.047 | 46.456 | 20.184 | 0 | 0 | 55.032 | 33.438 | [5 empty] | 0 | 19.322 | 14 | 5.1832 | 4.8517 | 2.5787 | 2.3077 | 2.544 | 49.0815
2006-04-29 | 3:35 | 1 | 18.653 | 0 | 3 | 0 | 54.252 | 53.197 | 33.931 | 34.048 | 22.741 | 23.8 | 4.828 | 1 | 0 | 57.3 | 54 | 46.386 | 20.184 | 0 | 0 | 55.032 | 33.414 | [5 empty] | 18.653 | 20.204 | 15 | 5.1905 | 4.8586 | 2.579 | 2.3077 | 2.5509 | 49.146
2006-04-29 | 3:36 | 0 | 18.628 | 0 | 2 | 0 | 54.481 | 54.275 | 33.555 | 33.883 | 23.271 | 23.751 | 4.727 | 2 | 0 | 57.277 | 54.023 | 46.433 | 20.331 | 0 | 0 | 55.078 | 33.39 | [5 empty] | 0 | 20.598 | 16 | 5.2199 | 4.8866 | 2.5802 | 2.3077 | 2.5789 | 49.4047
2006-04-29 | 3:37 | 0 | 18.62 | 0 | 3 | 0 | 54.268 | 54.474 | 33.407 | 33.524 | 23.43 | 23.744 | 4.897 | 1 | 0 | 57.179 | 53.946 | 46.379 | 20.177 | 0 | 0 | 55.071 | 33.383 | [5 empty] | 0 | 20.744 | 17 | 5.1704 | 4.8395 | 2.5782 | 2.3077 | 2.5318 | 48.9676
2006-04-29 | 3:38 | 0 | 18.653 | 0 | 2 | 0 | 54.504 | 54.551 | 33.438 | 33.342 | 24.21 | 23.751 | 4.828 | 2 | 0 | 57.231 | 53.977 | 46.477 | 20.209 | 0 | 0 | 55.078 | 33.39 | [5 empty] | 0 | 21.162 | 18 | 5.1905 | 4.8586 | 2.579 | 2.3077 | 2.5509 | 49.146
2006-04-29 | 3:39 | 0 | 18.643 | 0 | 2 | 0 | 54.632 | 54.609 | 33.357 | 33.218 | 24.273 | 23.646 | 4.843 | 1 | 0 | 57.222 | 54.082 | 46.447 | 20.37 | 0 | 0 | 55.183 | 33.452 | [5 empty] | 0 | 21.414 | 19 | 5.1861 | 4.8545 | 2.5788 | 2.3077 | 2.5468 | 49.1073
2006-04-29 | 3:40 | 1 | 18.643 | 1 | 2 | 0 | 54.702 | 54.978 | 33.428 | 33.239 | 24.104 | 23.646 | 4.768 | 1 | 0 | 57.222 | 53.991 | 46.4 | 20.249 | 0 | 0 | 55.069 | 33.476 | [5 empty] | 18.643 | 21.463 | 20 | 5.208 | 4.8752 | 2.5797 | 2.3077 | 2.5675 | 49.3
2006-04-29 | 3:41 | 0 | 18.61 | 0 | 2 | 0 | 54.763 | 55.085 | 33.326 | 33.139 | 24.143 | 23.614 | 4.835 | 1 | 0 | 57.261 | 53.96 | 46.279 | 20.192 | 0 | 0 | 55.085 | 33.445 | [5 empty] | 0 | 21.624 | 21 | 5.1884 | 4.8567 | 2.5789 | 2.3077 | 2.549 | 49.128
2006-04-29 | 3:42 | 0 | 18.635 | 0 | 2 | 0 | 54.877 | 55.153 | 33.373 | 33.232 | 24.143 | 23.734 | 4.709 | 2 | 0 | 57.261 | 53.937 | 46.302 | 20.217 | 0 | 0 | 54.971 | 33.467 | [5 empty] | 0 | 21.645 | 22 | 5.2251 | 4.8915 | 2.5804 | 2.3077 | 2.5839 | 49.4505
2006-04-29 | 3:43 | 0 | 18.661 | 0 | 2 | 0 | 54.695 | 55.2 | 33.608 | 33.256 | 24.288 | 23.734 | 4.658 | 1 | 0 | 57.284 | 53.937 | 46.347 | 20.192 | 0 | 0 | 55.039 | 33.445 | [5 empty] | 0 | 21.439 | 23 | 5.24 | 4.9057 | 2.581 | 2.3077 | 2.598 | 49.5797
2006-04-29 | 3:44 | 0 | 18.61 | 0 | 2 | 0 | 54.901 | 55.176 | 33.68 | 33.326 | 24.651 | 23.687 | 4.735 | 1 | 0 | 57.261 | 53.916 | 46.417 | 20.217 | 0 | 0 | 54.992 | 33.445 | [5 empty] | 0 | 21.575 | 24 | 5.2176 | 4.8844 | 2.5801 | 2.3077 | 2.5767 | 49.3843
2006-04-29 | 3:45 | 1 | 18.635 | 0 | 3 | 1 | 55.039 | 55.337 | 33.866 | 33.515 | 24.553 | 23.783 | 4.709 | 2 | 0 | 57.304 | 53.937 | 46.256 | 20.217 | 0 | 0 | 55.062 | 33.445 | [5 empty] | 18.635 | 21.524 | 25 | 5.2251 | 4.8915 | 2.5804 | 2.3077 | 2.5839 | 49.4505
2006-04-29 | 3:46 | 0 | 18.635 | 0 | 2 | 0 | 54.901 | 55.543 | 34.361 | 33.656 | 24.722 | 23.709 | 4.761 | 1 | 0 | 57.261 | 53.893 | 46.347 | 20.217 | 0 | 0 | 55.039 | 33.467 | [5 empty] | 0 | 21.245 | 0 | 5.21 | 4.8772 | 2.5798 | 2.3077 | 2.5695 | 49.3179
2006-04-29 | 3:47 | 0 | 18.61 | 0 | 2 | 0 | 54.74 | 55.405 | 34.713 | 34.031 | 24.962 | 23.638 | 4.709 | 1 | 0 | 57.261 | 53.893 | 46.417 | 20.264 | 0 | 0 | 55.062 | 33.445 | [5 empty] | 0 | 20.709 | 1 | 5.2251 | 4.8915 | 2.5804 | 2.3077 | 2.5839 | 49.4505
2006-04-29 | 3:48 | 0 | 18.61 | 0 | 2 | 0 | 55.085 | 55.244 | 35.16 | 34.455 | 25.083 | 23.734 | 4.709 | 2 | 0 | 57.304 | 53.916 | 46.417 | 20.192 | 0 | 0 | 55.039 | 33.445 | [5 empty] | 0 | 20.63 | 2 | 5.2251 | 4.8915 | 2.5804 | 2.3077 | 2.5839 | 49.4505
2006-04-29 | 3:49 | 0 | 18.605 | 0 | 2 | 0 | 55.4 | 55.239 | 35.672 | 34.943 | 25.247 | 23.705 | 4.678 | 1 | 0 | 57.3 | 53.865 | 46.319 | 20.136 | 0 | 0 | 54.943 | 33.393 | [5 empty] | 0 | 20.457 | 3 | 5.2342 | 4.9001 | 2.5808 | 2.3077 | 2.5924 | 49.5291
2006-04-29 | 3:50 | 1 | 18.635 | 1 | 2 | 0 | 55.841 | 55.68 | 35.911 | 35.419 | 25.541 | 23.759 | 4.658 | 1 | 0 | 57.35 | 53.893 | 46.347 | 20.217 | 0 | 0 | 54.992 | 33.397 | [5 empty] | 18.635 | 20.422 | 4 | 5.24 | 4.9057 | 2.581 | 2.3077 | 2.598 | 49.5797
2006-04-29 | 3:51 | 0 | 18.58 | 0 | 2 | 0 | 56.179 | 56.042 | 36.024 | 35.813 | 25.656 | 23.658 | 4.578 | 1 | 0 | 57.3 | 53.888 | 46.389 | 20.187 | 0 | 0 | 54.896 | 33.393 | [5 empty] | 0 | 20.366 | 5 | 5.2633 | 4.9278 | 2.582 | 2.3077 | 2.6201 | 49.781
2006-04-29 | 3:52 | 0 | 18.759 | 0 | 2 | 0 | 56.722 | 56.565 | 36.407 | 36.287 | 26.385 | 23.903 | 4.835 | 1 | 0 | 57.418 | 54.007 | 46.484 | 20.362 | 0 | 0 | 55.062 | 33.562 | [5 empty] | 0 | 20.435 | 6 | 5.1884 | 4.8567 | 2.5789 | 2.3077 | 2.549 | 49.128
2006-04-29 | 3:53 | 0 | 18.58 | 0 | 2 | 0 | 56.941 | 56.695 | 36.399 | 36.189 | 26.5 | 23.705 | 4.578 | 2 | 0 | 57.277 | 53.865 | 46.389 | 20.187 | 0 | 0 | 54.919 | 33.393 | [5 empty] | 0 | 20.752 | 7 | 5.2633 | 4.9278 | 2.582 | 2.3077 | 2.6201 | 49.781
2006-04-29 | 3:54 | 0 | 18.635 | 0 | 3 | 0 | 57.126 | 57.238 | 36.524 | 36.359 | 26.723 | 23.879 | 4.609 | 1 | 0 | 57.35 | 53.916 | 46.347 | 20.242 | 0 | 0 | 54.947 | 33.421 | [5 empty] | 0 | 20.767 | 8 | 5.2543 | 4.9192 | 2.5816 | 2.3077 | 2.6115 | 49.7032
2006-04-29 | 3:55 | 1 | 18.759 | 0 | 2 | 0 | 57.596 | 57.53 | 36.593 | 36.548 | 27.132 | 24.023 | 4.735 | 1 | 0 | 57.462 | 54.007 | 46.622 | 20.362 | 0 | 0 | 54.992 | 33.562 | [5 empty] | 18.759 | 21.048 | 9 | 5.2176 | 4.8844 | 2.5801 | 2.3077 | 2.5767 | 49.3843
2006-04-29 | 3:56 | 0 | 18.605 | 0 | 2 | 0 | 57.526 | 57.637 | 36.658 | 36.471 | 27.27 | 23.825 | 4.578 | 2 | 0 | 57.322 | 53.865 | 46.389 | 20.161 | 0 | 0 | 54.873 | 33.393 | [5 empty] | 0 | 21.055 | 10 | 5.2633 | 4.9278 | 2.582 | 2.3077 | 2.6201 | 49.781
2006-04-29 | 3:57 | 0 | 18.605 | 0 | 2 | 0 | 57.637 | 57.884 | 36.636 | 36.564 | 27.27 | 23.803 | 4.678 | 1 | 0 | 57.322 | 53.841 | 46.526 | 20.187 | 0 | 0 | 54.896 | 33.393 | [5 empty] | 0 | 21.073 | 11 | 5.2342 | 4.9001 | 2.5808 | 2.3077 | 2.5924 | 49.5291
2006-04-29 | 3:58 | 0 | 18.605 | 0 | 2 | 0 | 54.667 | 57.95 | 36.777 | 36.612 | 24.428 | 23.898 | 4.526 | 1 | 0 | 57.32 | 53.839 | 46.456 | 20.187 | 0 | 0 | 54.847 | 33.369 | [5 empty] | 0 | 18.055 | 12 | 5.2784 | 4.9422 | 2.5826 | 2.3077 | 2.6345 | 49.9109
2006-04-29 | 3:59 | 0 | 18.6 | 0 | 2 | 0 | 43.468 | 57.9 | 36.794 | 36.794 | 20.399 | 23.915 | 4.547 | 0 | 0 | 57.316 | 53.787 | 46.519 | 20.156 | 0 | 0 | 54.866 | 33.361 | [5 empty] | 0 | 6.674 | 13 | 5.2723 | 4.9364 | 2.5823 | 2.3077 | 2.6287 | 49.8585
2006-04-29 | 4:00 | 0 | 18.6 | 1 | 2 | 0 | 39.849 | 48.835 | 36.887 | 36.746 | 16.848 | 24.038 | 4.495 | 0 | 0 | 57.338 | 53.811 | 46.405 | 20.131 | 0 | 0 | 54.798 | 33.361 | [5 empty] | 0 | 3.103 | 14 | 5.2875 | 4.9508 | 2.583 | 2.3077 | 2.6431 | 49.988
2006-04-29 | 4:01 | 0 | 18.605 | 0 | 2 | 0 | 38.751 | 42.274 | 36.847 | 36.964 | 14.829 | 24.043 | 4.451 | 1 | 0 | 57.343 | 53.886 | 46.477 | 20.212 | 0 | 0 | 54.779 | 33.414 | [5 empty] | 0 | 1.787 | 15 | 5.3003 | 4.963 | 2.5835 | 2.3077 | 2.6553 | 50.0969
2006-04-29 | 4:02 | 0 | 18.605 | 0 | 2 | 0 | 38.162 | 40.136 | 36.964 | 36.871 | 13.027 | 24.139 | 4.629 | 0 | 0 | 57.366 | 53.862 | 46.41 | 20.212 | 0 | 0 | 54.803 | 33.39 | [5 empty] | 0 | 1.291 | 16 | 5.2484 | 4.9137 | 2.5814 | 2.3077 | 2.606 | 49.6529
2006-04-29 | 4:03 | 0 | 18.6 | 0 | 2 | 0 | 37.875 | 39.215 | 37.005 | 36.959 | 12.255 | 24.158 | 4.521 | 0 | 0 | 57.316 | 53.787 | 46.405 | 20.131 | 0 | 0 | 54.775 | 33.385 | [5 empty] | 0 | 0.916 | 17 | 5.2799 | 4.9436 | 2.5826 | 2.3077 | 2.6359 | 49.9233
2006-04-29 | 4:04 | 0 | 18.605 | 0 | 3 | 0 | 37.691 | 38.655 | 36.871 | 37.081 | 11.717 | 24.259 | 4.526 | 0 | 0 | 57.343 | 53.816 | 46.456 | 20.161 | 0 | 0 | 54.779 | 33.438 | [5 empty] | 0 | 0.61 | 18 | 5.2784 | 4.9422 | 2.5826 | 2.3077 | 2.6345 | 49.9109
2006-04-29 | 4:05 | 0 | 18.55 | 0 | 2 | 0 | 37.593 | 38.344 | 36.323 | 36.959 | 11.415 | 24.158 | 4.472 | 0 | 0 | 57.272 | 53.811 | 46.496 | 20.156 | 0 | 0 | 54.775 | 33.361 | [5 empty] | 0 | 0.634 | 19 | 5.2942 | 4.9572 | 2.5832 | 2.3077 | 2.6495 | 50.045
2006-04-29 | 4:06 | 0 | 18.575 | 0 | 3 | 0 | 37.428 | 38.134 | 35.83 | 36.536 | 10.5 | 24.109 | 4.495 | 0 | 0 | 57.249 | 53.766 | 46.428 | 20.156 | 0 | 0 | 54.775 | 33.385 | [5 empty] | 0 | 0.892 | 20 | 5.2875 | 4.9508 | 2.583 | 2.3077 | 2.6431 | 49.988
2006-04-29 | 4:07 | 0 | 18.542 | 0 | 2 | 0 | 37.045 | 37.913 | 35.352 | 36.009 | 9.703 | 24.028 | 4.413 | 0 | 0 | 57.174 | 53.736 | 46.442 | 20.099 | 0 | 0 | 54.744 | 33.378 | [5 empty] | 0 | 1.036 | 21 | 5.3113 | 4.9735 | 2.5839 | 2.3077 | 2.6658 | 50.1906
2006-04-29 | 4:08 | 0 | 18.575 | 0 | 3 | 0 | 42.575 | 37.617 | 34.866 | 35.524 | 20.858 | 24.06 | 4.495 | 0 | 0 | 57.158 | 53.743 | 46.335 | 20.156 | 0 | 0 | 54.751 | 33.385 | [5 empty] | 0 | 7.051 | 22 | 5.2875 | 4.9508 | 2.583 | 2.3077 | 2.6431 | 49.988
2006-04-29 | 4:09 | 1 | 18.55 | 0 | 2 | 0 | 53.468 | 39.425 | 34.421 | 35.079 | 21.603 | 24.06 | 4.421 | 1 | 0 | 57.115 | 53.743 | 46.335 | 20.156 | 0 | 0 | 54.728 | 33.361 | [5 empty] | 18.55 | 18.389 | 23 | 5.309 | 4.9713 | 2.5838 | 2.3077 | 2.6636 | 50.1709
2006-04-29 | 4:10 | 0 | 18.55 | 0 | 3 | 0 | 54.362 | 52.252 | 34.163 | 34.562 | 22.785 | 24.038 | 4.421 | 1 | 0 | 57.092 | 53.743 | 46.267 | 20.156 | 0 | 0 | 54.751 | 33.361 | [5 empty] | 0 | 19.8 | 24 | 5.309 | 4.9713 | 2.5838 | 2.3077 | 2.6636 | 50.1709
2006-04-29 | 4:11 | 0 | 18.575 | 1 | 2 | 1 | 54.523 | 54.429 | 33.881 | 34.232 | 23.459 | 24.134 | 4.547 | 1 | 0 | 57.092 | 53.743 | 46.267 | 20.156 | 0 | 0 | 54.705 | 33.34 | [5 empty] | 0 | 20.291 | 25 | 5.2723 | 4.9364 | 2.5823 | 2.3077 | 2.6287 | 49.8585
2006-04-29 | 4:12 | 0 | 18.55 | 0 | 3 | 0 | 54.453 | 54.66 | 33.716 | 33.881 | 24.014 | 23.989 | 4.446 | 2 | 0 | 57.024 | 53.696 | 46.291 | 20.131 | 0 | 0 | 54.66 | 33.361 | [5 empty] | 0 | 20.572 | 0 | 5.3017 | 4.9643 | 2.5835 | 2.3077 | 2.6567 | 50.1093
2006-04-29 | 4:13 | 1 | 18.517 | 0 | 2 | 0 | 54.653 | 54.789 | 33.495 | 33.613 | 23.957 | 24.028 | 4.513 | 1 | 0 | 56.973 | 53.689 | 46.305 | 20.124 | 0 | 0 | 54.607 | 33.285 | [5 empty] | 18.517 | 21.04 | 1 | 5.2822 | 4.9458 | 3.8045 | 3.5294 | 1.4164 | 26.8143
2006-04-29 | 4:14 | 0 | 18.542 | 0 | 2 | 0 | 54.674 | 54.859 | 33.519 | 33.519 | 24.028 | 23.982 | 4.488 | 1 | 0 | 56.994 | 53.643 | 46.351 | 20.099 | 0 | 0 | 54.674 | 33.309 | [5 empty] | 0 | 21.155 | 2 | 5.2895 | 4.9527 | 3.8048 | 3.5294 | 1.4233 | 26.9082
2006-04-29 | 4:15 | 0 | 18.575 | 0 | 2 | 0 | 54.429 | 54.98 | 33.692 | 33.481 | 24.038 | 24.06 | 4.573 | 2 | 0 | 57.003 | 53.696 | 46.221 | 20.156 | 0 | 0 | 54.728 | 33.316 | [5 empty] | 0 | 20.948 | 3 | 5.2647 | 4.9292 | 3.8038 | 3.5294 | 1.3998 | 26.5879
2006-04-29 | 4:16 | 0 | 18.575 | 0 | 2 | 0 | 54.453 | 54.866 | 33.716 | 33.481 | 24.085 | 24.158 | 4.647 | 1 | 0 | 57.046 | 53.696 | 46.197 | 20.182 | 0 | 0 | 54.66 | 33.316 | [5 empty] | 0 | 20.972 | 4 | 5.2432 | 4.9087 | 3.8029 | 3.5294 | 1.3793 | 26.3065
2006-04-29 | 4:17 | 0 | 18.542 | 0 | 3 | 0 | 54.492 | 54.768 | 33.66 | 33.567 | 24.173 | 23.957 | 4.614 | 1 | 0 | 56.994 | 53.619 | 46.284 | 20.099 | 0 | 0 | 54.674 | 33.285 | [5 empty] | 0 | 20.925 | 5 | 5.2528 | 4.9178 | 3.8033 | 3.5294 | 1.3884 | 26.4322
2006-04-29 | 4:18 | 1 | 18.542 | 0 | 2 | 0 | 54.516 | 54.835 | 33.754 | 33.684 | 24.318 | 24.006 | 4.601 | 1 | 0 | 57.051 | 53.631 | 46.179 | 20.111 | 0 | 0 | 54.733 | 33.297 | [5 empty] | 18.542 | 20.832 | 6 | 5.2566 | 4.9214 | 3.8034 | 3.5294 | 1.392 | 26.4816
2006-04-29 | 4:19 | 0 | 18.58 | 0 | 2 | 0 | 54.504 | 54.915 | 33.931 | 33.742 | 24.57 | 23.969 | 4.475 | 2 | 0 | 57.005 | 53.631 | 46.179 | 20.161 | 0 | 0 | 54.663 | 33.321 | [5 empty] | 0 | 20.762 | 7 | 5.2933 | 4.9563 | 3.8049 | 3.5294 | 1.4269 | 26.957
2006-04-29 | 4:20 | 0 | 18.555 | 1 | 2 | 0 | 54.504 | 54.915 | 34.261 | 33.861 | 24.644 | 24.065 | 4.426 | 1 | 0 | 57.051 | 53.654 | 46.202 | 20.161 | 0 | 0 | 54.709 | 33.321 | [5 empty] | 0 | 20.643 | 8 | 5.3075 | 4.9699 | 3.8055 | 3.5294 | 1.4405 | 27.1401
2006-04-29 | 4:21 | 0 | 18.58 | 0 | 2 | 0 | 54.779 | 54.938 | 34.565 | 34.096 | 24.813 | 23.994 | 4.4 | 1 | 0 | 57.051 | 53.678 | 46.272 | 20.161 | 0 | 0 | 54.686 | 33.297 | [5 empty] | 0 | 20.683 | 9 | 5.3151 | 4.9771 | 3.8058 | 3.5294 | 1.4477 | 27.2368
2006-04-29 | 4:22 | 0 | 18.555 | 0 | 2 | 0 | 54.894 | 55.032 | 35.036 | 34.447 | 24.98 | 23.945 | 4.374 | 1 | 0 | 57.051 | 53.631 | 46.249 | 20.136 | 0 | 0 | 54.686 | 33.342 | [5 empty] | 0 | 20.447 | 10 | 5.3227 | 4.9843 | 3.8061 | 3.5294 | 1.4549 | 27.3333
2006-04-29 | 4:23 | 1 | 18.58 | 0 | 2 | 0 | 55.053 | 55.26 | 35.622 | 34.847 | 25.222 | 24.09 | 4.451 | 2 | 0 | 57.117 | 53.654 | 46.225 | 20.111 | 0 | 0 | 54.686 | 33.366 | [5 empty] | 18.58 | 20.206 | 11 | 5.3003 | 4.963 | 3.8052 | 3.5294 | 1.4336 | 27.0468
2006-04-29 | 4:24 | 0 | 18.58 | 0 | 3 | 0 | 55.26 | 55.351 | 35.952 | 35.34 | 25.534 | 24.016 | 4.5 | 1 | 0 | 57.117 | 53.631 | 46.179 | 20.161 | 0 | 0 | 54.663 | 33.366 | [5 empty] | 0 | 19.92 | 12 | 5.286 | 4.9494 | 3.8046 | 3.5294 | 1.42 | 26.8632
2006-04-29 | 4:25 | 0 | 18.555 | 0 | 2 | 0 | 55.697 | 55.536 | 36.21 | 35.787 | 25.897 | 23.945 | 4.451 | 1 | 0 | 57.074 | 53.631 | 46.249 | 20.161 | 0 | 0 | 54.663 | 33.366 | [5 empty] | 0 | 19.91 | 13 | 5.3003 | 4.963 | 3.8052 | 3.5294 | 1.4336 | 27.0468
2006-04-29 | 4:26 | 0 | 18.555 | 0 | 2 | 0 | 56.086 | 55.925 | 36.399 | 36.117 | 26.137 | 23.945 | 4.451 | 2 | 0 | 57.097 | 53.608 | 46.272 | 20.136 | 0 | 0 | 54.642 | 33.342 | [5 empty] | 0 | 19.969 | 14 | 5.3003 | 4.963 | 3.8052 | 3.5294 | 1.4336 | 27.0468
2006-04-29 | 4:27 | 0 | 18.555 | 0 | 2 | 0 | 56.469 | 56.312 | 36.469 | 36.328 | 26.282 | 24.04 | 4.552 | 1 | 0 | 57.097 | 53.654 | 46.316 | 20.136 | 0 | 0 | 54.642 | 33.366 | [5 empty] | 0 | 20.141 | 15 | 5.2709 | 4.935 | 3.804 | 3.5294 | 1.4056 | 26.6673
2006-04-29 | 4:28 | 1 | 18.58 | 0 | 2 | 1 | 56.871 | 56.715 | 36.703 | 36.517 | 26.62 | 23.945 | 4.578 | 1 | 0 | 57.14 | 53.631 | 46.272 | 20.136 | 0 | 0 | 54.709 | 33.366 | [5 empty] | 18.58 | 20.354 | 16 | 5.2633 | 4.9278 | 3.8037 | 3.5294 | 1.3984 | 26.5689
2006-04-29 | 4:29 | 0 | 18.58 | 0 | 2 | 0 | 57.028 | 57.028 | 36.634 | 36.658 | 26.885 | 23.945 | 4.5 | 1 | 0 | 57.074 | 53.587 | 46.316 | 20.136 | 0 | 0 | 54.709 | 33.366 | [5 empty] | 0 | 20.37 | 0 | 5.286 | 4.9494 | 3.8046 | 3.5294 | 1.42 | 26.8632
2006-04-29 | 4:30 | 0 | 18.58 | 1 | 3 | 0 | 57.163 | 57.297 | 36.727 | 36.658 | 27.245 | 23.896 | 4.475 | 1 | 0 | 57.097 | 53.608 | 46.316 | 20.136 | 0 | 0 | 54.663 | 33.342 | [5 empty] | 0 | 20.505 | 1 | 5.2933 | 4.9563 | 2.5832 | 2.3077 | 2.6486 | 50.0376
2006-04-29 | 4:31 | 0 | 18.58 | 0 | 2 | 0 | 57.297 | 57.432 | 36.775 | 36.703 | 27.39 | 23.969 | 4.601 | 2 | 0 | 57.14 | 53.608 | 46.316 | 20.161 | 0 | 0 | 54.618 | 33.342 | [5 empty] | 0 | 20.594 | 2 | 5.2566 | 4.9214 | 2.5817 | 2.3077 | 2.6138 | 49.7233
2006-04-29 | 4:32 | 0 | 18.55 | 0 | 2 | 0 | 57.562 | 57.585 | 36.746 | 36.722 | 27.456 | 23.94 | 4.421 | 1 | 0 | 57.113 | 53.603 | 46.358 | 20.131 | 0 | 0 | 54.614 | 33.338 | [5 empty] | 0 | 20.84 | 3 | 5.309 | 4.9713 | 2.5838 | 2.3077 | 2.6636 | 50.1709
2006-04-29 | 4:33 | 0 | 18.58 | 0 | 2 | 0 | 48.312 | 57.79 | 36.868 | 36.892 | 23.271 | 23.92 | 4.4 | 1 | 0 | 57.14 | 53.587 | 46.41 | 20.136 | 0 | 0 | 54.642 | 33.438 | [5 empty] | 0 | 11.42 | 4 | 5.3151 | 4.9771 | 2.5841 | 2.3077 | 2.6694 | 50.2225
2006-04-29 | 4:34 | 0 | 18.525 | 0 | 2 | 0 | 41.329 | 54.614 | 36.981 | 36.911 | 19.018 | 23.915 | 4.343 | 0 | 0 | 57.09 | 53.58 | 46.335 | 20.106 | 0 | 0 | 54.59 | 33.409 | [5 empty] | 0 | 4.418 | 5 | 5.3317 | 4.9929 | 2.5847 | 2.3077 | 2.6852 | 50.3621
2006-04-29 | 4:35 | 0 | 18.525 | 0 | 2 | 0 | 39.308 | 44.729 | 37.028 | 37.052 | 16.602 | 24.011 | 4.444 | 0 | 0 | 57.113 | 53.626 | 46.358 | 20.179 | 0 | 0 | 54.544 | 33.385 | [5 empty] | 0 | 2.256 | 6 | 5.3023 | 4.9649 | 2.5836 | 2.3077 | 2.6572 | 50.1142
2006-04-29 | 4:36 | 0 | 18.525 | 0 | 2 | 0 | 38.485 | 40.93 | 37.122 | 37.028 | 14.626 | 24.131 | 4.421 | 0 | 0 | 57.158 | 53.603 | 46.312 | 20.154 | 0 | 0 | 54.567 | 33.385 | [5 empty] | 0 | 1.457 | 7 | 5.309 | 4.9713 | 2.5838 | 2.3077 | 2.6636 | 50.1709
2006-04-29 | 4:37 | 0 | 18.555 | 0 | 2 | 0 | 38.208 | 39.64 | 37.22 | 37.126 | 13.396 | 23.969 | 4.475 | 0 | 0 | 57.14 | 53.608 | 46.363 | 20.161 | 0 | 0 | 54.595 | 33.39 | [5 empty] | 0 | 1.082 | 8 | 5.2933 | 4.9563 | 2.5832 | 2.3077 | 2.6486 | 50.0376
2006-04-29 | 4:38 | 0 | 18.555 | 0 | 3 | 0 | 37.949 | 38.983 | 37.126 | 37.22 | 12.803 | 24.065 | 4.588 | 0 | 0 | 57.131 | 53.575 | 46.354 | 20.124 | 0 | 0 | 54.562 | 33.333 | [5 empty] | 0 | 0.729 | 9 | 5.2604 | 4.925 | 2.5819 | 2.3077 | 2.6173 | 49.756
2006-04-29 | 4:39 | 0 | 18.58 | 0 | 2 | 0 | 37.811 | 38.655 | 36.729 | 37.222 | 12.21 | 24.018 | 4.678 | 1 | 0 | 57.119 | 53.61 | 46.342 | 20.161 | 0 | 0 | 54.574 | 33.321 | [5 empty] | 0 | 0.589 | 10 | 5.2342 | 4.9001 | 2.5808 | 2.3077 | 2.5924 | 49.5291
2006-04-29 | 4:40 | 0 | 18.613 | 0 | 3 | 0 | 37.77 | 38.428 | 36.196 | 36.971 | 11.327 | 24.097 | 4.712 | 0 | 0 | 57.172 | 53.64 | 46.302 | 20.267 | 0 | 0 | 54.628 | 33.376 | [5 empty] | 0 | 0.799 | 11 | 5.2243 | 4.8907 | 2.5804 | 2.3077 | 2.583 | 49.4429
2006-04-29 | 4:41 | 0 | 18.588 | 1 | 2 | 0 | 37.464 | 38.241 | 35.631 | 36.361 | 10.86 | 23.977 | 4.609 | 0 | 0 | 57.06 | 53.617 | 46.326 | 20.217 | 0 | 0 | 54.558 | 33.352 | [5 empty] | 0 | 1.103 | 12 | 5.2543 | 4.9192 | 2.5816 | 2.3077 | 2.6115 | 49.7032
2006-04-29 | 4:42 | 0 | 18.58 | 0 | 3 | 0 | 36.916 | 37.973 | 35.012 | 35.835 | 17.916 | 23.945 | 4.627 | 0 | 0 | 57.03 | 53.566 | 46.386 | 20.161 | 0 | 0 | 54.527 | 33.345 | [5 empty] | 0 | 1.081 | 13 | 5.249 | 4.9142 | 2.5814 | 2.3077 | 2.6066 | 49.6579
2006-04-29 | 4:43 | 1 | 18.555 | 0 | 2 | 0 | 50.424 | 37.457 | 34.543 | 35.249 | 23.344 | 23.92 | 4.627 | 0 | 0 | 57.008 | 53.587 | 46.319 | 20.161 | 0 | 0 | 54.527 | 33.321 | [5 empty] | 18.555 | 15.175 | 14 | 5.249 | 4.9142 | 2.5814 | 2.3077 | 2.6066 | 49.6579
2006-04-29 | 4:44 | 0 | 18.555 | 0 | 3 | 0 | 53.932 | 47.945 | 34.213 | 34.66 | 22.741 | 23.874 | 4.83 | 1 | 0 | 56.941 | 53.542 | 46.181 | 20.184 | 0 | 0 | 54.551 | 33.345 | [5 empty] | 0 | 19.272 | 15 | 5.1899 | 4.8581 | 2.579 | 2.3077 | 2.5504 | 49.1409
2006-04-29 | 4:45 | 0 | 18.555 | 0 | 3 | 0 | 54.275 | 53.657 | 34.05 | 34.285 | 24.09 | 23.92 | 4.83 | 1 | 0 | 56.964 | 53.542 | 46.249 | 20.136 | 0 | 0 | 54.527 | 33.369 | [5 empty] | 0 | 19.99 | 16 | 5.1899 | 4.8581 | 2.579 | 2.3077 | 2.5504 | 49.1409
2006-04-29 | 4:46 | 0 | 18.58 | 0 | 2 | 0 | 54.436 | 54.46 | 33.814 | 34.003 | 24.837 | 23.849 | 4.83 | 2 | 0 | 56.941 | 53.519 | 46.158 | 20.136 | 0 | 0 | 54.551 | 33.345 | [5 empty] | 0 | 20.433 | 17 | 5.1899 | 4.8581 | 2.579 | 2.3077 | 2.5504 | 49.1409
2006-04-29 | 4:47 | 1 | 18.555 | 0 | 3 | 0 | 54.665 | 54.735 | 33.603 | 33.744 | 24.933 | 23.898 | 4.804 | 1 | 0 | 56.873 | 53.542 | 46.249 | 20.161 | 0 | 0 | 54.527 | 33.39 | [5 empty] | 18.555 | 20.921 | 18 | 5.1975 | 4.8653 | 2.5793 | 2.3077 | 2.5576 | 49.2077
2006-04-29 | 4:48 | 0 | 18.55 | 0 | 2 | 0 | 54.66 | 54.775 | 33.55 | 33.527 | 24.904 | 23.82 | 4.773 | 1 | 0 | 56.846 | 53.468 | 46.13 | 20.106 | 0 | 0 | 54.499 | 33.316 | [5 empty] | 0 | 21.133 | 19 | 5.2065 | 4.8738 | 2.5797 | 2.3077 | 2.5661 | 49.2872
2006-04-29 | 4:49 | 0 | 18.555 | 0 | 2 | 0 | 54.369 | 54.987 | 33.696 | 33.51 | 24.788 | 23.874 | 4.856 | 2 | 0 | 56.85 | 53.451 | 46.134 | 20.136 | 0 | 0 | 54.527 | 33.369 | [5 empty] | 0 | 20.859 | 20 | 5.1823 | 4.8509 | 2.5787 | 2.3077 | 2.5432 | 49.0738
2006-04-29 | 4:50 | 0 | 18.555 | 0 | 2 | 0 | 54.369 | 54.94 | 33.72 | 33.531 | 24.693 | 23.776 | 4.879 | 1 | 0 | 56.85 | 53.472 | 46.134 | 20.161 | 0 | 0 | 54.504 | 33.369 | [5 empty] | 0 | 20.838 | 21 | 5.1756 | 4.8445 | 2.5784 | 2.3077 | 2.5368 | 49.0143
2006-04-29 | 4:51 | 1 | 18.555 | 1 | 3 | 0 | 54.208 | 54.826 | 33.861 | 33.627 | 24.644 | 23.776 | 4.856 | 1 | 0 | 56.896 | 53.496 | 46.228 | 20.161 | 0 | 0 | 54.527 | 33.369 | [5 empty] | 18.555 | 20.581 | 22 | 5.1823 | 4.8509 | 2.5787 | 2.3077 | 2.5432 | 49.0738
2006-04-29 | 4:52 | 0 | 18.58 | 0 | 2 | 0 | 54.184 | 54.712 | 34.12 | 33.814 | 24.739 | 23.849 | 4.879 | 1 | 0 | 56.896 | 53.451 | 46.111 | 20.161 | 0 | 0 | 54.483 | 33.39 | [5 empty] | 0 | 20.37 | 23 | 5.1756 | 4.8445 | 2.5784 | 2.3077 | 2.5368 | 49.0143
2006-04-29 | 4:53 | 0 | 18.58 | 0 | 2 | 0 | 54.114 | 54.621 | 34.192 | 33.885 | 24.933 | 23.849 | 4.83 | 2 | 0 | 56.873 | 53.496 | 46.111 | 20.136 | 0 | 0 | 54.436 | 33.345 | [5 empty] | 0 | 20.229 | 24 | 5.1899 | 4.8581 | 2.579 | 2.3077 | 2.5504 | 49.1409
2006-04-29 | 4:54 | 0 | 18.555 | 0 | 2 | 1 | 54.252 | 54.504 | 34.543 | 34.072 | 25.247 | 23.945 | 4.879 | 1 | 0 | 56.919 | 53.451 | 46.111 | 20.136 | 0 | 0 | 54.46 | 33.369 | [5 empty] | 0 | 20.18 | 25 | 5.1756 | 4.8445 | 2.5784 | 2.3077 | 2.5368 | 49.0143
2006-04-29 | 4:55 | 0 | 18.648 | 0 | 2 | 0 | 54.569 | 54.775 | 34.938 | 34.421 | 25.433 | 23.94 | 5.026 | 1 | 0 | 57.003 | 53.582 | 46.337 | 20.254 | 0 | 0 | 54.569 | 33.433 | [5 empty] | 0 | 20.148 | 0 | 5.1328 | 4.8038 | 2.5767 | 2.3077 | 2.4961 | 48.6303
2006-04-29 | 4:56 | 1 | 18.55 | 0 | 3 | 0 | 54.455 | 54.821 | 35.407 | 34.584 | 25.409 | 23.771 | 4.9 | 2 | 0 | 56.914 | 53.423 | 46.083 | 20.106 | 0 | 0 | 54.432 | 33.361 | [5 empty] | 18.55 | 19.871 | 1 | 5.1695 | 4.8387 | 2.6705 | 2.4 | 2.4387 | 47.1742
2006-04-29 | 4:57 | 0 | 18.525 | 0 | 2 | 0 | 54.614 | 54.912 | 35.923 | 35.148 | 25.529 | 23.771 | 5 | 1 | 0 | 56.868 | 53.423 | 46.083 | 20.131 | 0 | 0 | 54.432 | 33.34 | [5 empty] | 0 | 19.466 | 2 | 5.1404 | 4.811 | 2.6693 | 2.4 | 2.411 | 46.903
2006-04-29 | 4:58 | 0 | 18.525 | 0 | 2 | 0 | 54.936 | 55.027 | 36.301 | 35.878 | 25.843 | 23.82 | 5.052 | 1 | 0 | 56.9 | 53.409 | 46.071 | 20.144 | 0 | 0 | 54.418 | 33.326 | [5 empty] | 0 | 19.058 | 3 | 5.1253 | 4.7966 | 2.6687 | 2.4 | 2.3966 | 46.7607
2006-04-29 | 4:59 | 0 | 18.467 | 0 | 2 | 0 | 55.363 | 55.155 | 36.502 | 36.151 | 26.171 | 23.788 | 5.07 | 1 | 0 | 56.859 | 53.414 | 46.12 | 20.121 | 0 | 0 | 54.399 | 33.261 | [5 empty] | 0 | 19.212 | 4 | 5.12 | 4.7916 | 2.6685 | 2.4 | 2.3916 | 46.7113
2006-04-29 | 5:00 | 0 | 18.442 | 1 | 3 | 0 | 55.89 | 55.638 | 36.691 | 36.502 | 26.365 | 23.763 | 5.095 | 2 | 0 | 56.836 | 53.367 | 46.029 | 20.073 | 0 | 0 | 54.446 | 33.237 | [5 empty] | 0 | 19.388 | 5 | 5.1127 | 4.7847 | 2.6682 | 2.4 | 2.3847 | 46.6424
2006-04-29 | 5:01 | 1 | 18.467 | 0 | 2 | 0 | 56.209 | 56.072 | 36.856 | 36.691 | 26.679 | 23.884 | 5.296 | 1 | 0 | 56.882 | 53.344 | 46.076 | 20.073 | 0 | 0 | 54.399 | 33.283 | [5 empty] | 18.467 | 19.518 | 6 | 5.0542 | 4.7291 | 2.6658 | 2.4 | 2.3291 | 46.0818
2006-04-29 | 5:02 | 0 | 18.517 | 0 | 2 | 0 | 56.412 | 56.524 | 36.926 | 36.926 | 26.99 | 23.81 | 5.222 | 1 | 0 | 56.905 | 53.344 | 46.029 | 20.121 | 0 | 0 | 54.422 | 33.283 | [5 empty] | 0 | 19.486 | 7 | 5.0758 | 4.7496 | 2.6667 | 2.4 | 2.3496 | 46.2897
2006-04-29 | 5:03 | 0 | 18.467 | 0 | 2 | 0 | 57.329 | 56.702 | 36.949 | 37.021 | 27.353 | 23.763 | 5.222 | 1 | 0 | 56.836 | 53.321 | 46.12 | 20.099 | 0 | 0 | 54.422 | 33.283 | [5 empty] | 0 | 20.308 | 8 | 5.0758 | 4.7496 | 2.6667 | 2.4 | 2.3496 | 46.2897
2006-04-29 | 5:04 | 0 | 18.467 | 0 | 3 | 0 | 54.628 | 57.352 | 36.949 | 36.973 | 23.908 | 23.884 | 5.144 | 1 | 0 | 56.859 | 53.344 | 46.214 | 20.099 | 0 | 0 | 54.399 | 33.283 | [5 empty] | 0 | 17.655 | 9 | 5.0985 | 4.7711 | 2.6676 | 2.4 | 2.3711 | 46.5069
2006-04-29 | 5:05 | 0 | 18.492 | 0 | 2 | 0 | 43.413 | 57.487 | 37.021 | 36.973 | 19.701 | 23.859 | 5.196 | 1 | 0 | 56.882 | 53.321 | 46.214 | 20.073 | 0 | 0 | 54.352 | 33.33 | [5 empty] | 0 | 6.44 | 10 | 5.0833 | 4.7567 | 2.667 | 2.4 | 2.3567 | 46.3623
2006-04-29 | 5:06 | 0 | 18.492 | 0 | 2 | 0 | 40.004 | 47.817 | 36.997 | 37.16 | 17.532 | 23.908 | 5.17 | 0 | 0 | 56.859 | 53.321 | 46.167 | 20.146 | 0 | 0 | 54.352 | 33.283 | [5 empty] | 0 | 2.844 | 11 | 5.0909 | 4.7639 | 2.6673 | 2.4 | 2.3639 | 46.4347
2006-04-29 | 5:07 | 0 | 18.492 | 0 | 2 | 0 | 38.899 | 41.908 | 37.16 | 37.16 | 15.111 | 23.908 | 5.196 | 0 | 0 | 56.859 | 53.297 | 46.19 | 20.099 | 0 | 0 | 54.331 | 33.283 | [5 empty] | 0 | 1.739 | 12 | 5.0833 | 4.7567 | 2.667 | 2.4 | 2.3567 | 46.3623
2006-04-29 | 5:08 | 0 | 18.492 | 0 | 2 | 0 | 38.361 | 40.004 | 37.28 | 37.115 | 13.233 | 23.979 | 5.247 | 1 | 0 | 56.882 | 53.321 | 46.235 | 20.121 | 0 | 0 | 54.399 | 33.237 | [5 empty] | 0 | 1.246 | 13 | 5.0685 | 4.7426 | 2.6664 | 2.4 | 2.3426 | 46.2196
2006-04-29 | 5:09 | 0 | 18.459 | 0 | 3 | 0 | 38.031 | 39.277 | 37.184 | 37.208 | 12.245 | 23.908 | 5.247 | 0 | 0 | 56.859 | 53.297 | 46.19 | 20.121 | 0 | 0 | 54.331 | 33.237 | [5 empty] | 0 | 0.823 | 14 | 5.0685 | 4.7426 | 2.6664 | 2.4 | 2.3426 | 46.2196
2006-04-29 | 5:10 | 0 | 18.583 | 0 | 2 | 0 | 38.023 | 38.916 | 36.894 | 37.411 | 12.187 | 23.996 | 5.389 | 0 | 0 | 56.964 | 53.451 | 46.228 | 20.262 | 0 | 0 | 54.436 | 33.393 | [5 empty] | 0 | 0.612 | 15 | 5.0271 | 4.7033 | 2.6647 | 2.4 | 2.3033 | 45.818
2006-04-29 | 5:11 | 0 | 18.492 | 1 | 3 | 0 | 37.796 | 38.478 | 36.409 | 37.091 | 11.604 | 24.004 | 5.271 | 0 | 0 | 56.905 | 53.321 | 46.097 | 20.121 | 0 | 0 | 54.285 | 33.237 | [5 empty] | 0 | 0.705 | 16 | 5.0615 | 4.736 | 2.6661 | 2.4 | 2.336 | 46.1522
2006-04-29 | 5:12 | 0 | 18.517 | 0 | 2 | 0 | 37.559 | 38.289 | 35.775 | 36.481 | 11.209 | 23.979 | 5.374 | 0 | 0 | 56.859 | 53.276 | 46.12 | 20.073 | 0 | 0 | 54.308 | 33.283 | [5 empty] | 0 | 1.078 | 17 | 5.0315 | 4.7075 | 2.6649 | 2.4 | 2.3075 | 45.8607
2006-04-29 | 5:13 | 0 | 18.492 | 0 | 3 | 0 | 37.021 | 38.079 | 35.141 | 35.868 | 11.036 | 23.859 | 5.322 | 0 | 0 | 56.793 | 53.297 | 46.214 | 20.121 | 0 | 0 | 54.261 | 33.237 | [5 empty] | 0 | 1.153 | 18 | 5.0466 | 4.7219 | 2.6655 | 2.4 | 2.3219 | 46.0083
2006-04-29 | 5:14 | 0 | 18.467 | 0 | 2 | 0 | 40.992 | 37.559 | 34.529 | 35.258 | 22.125 | 23.933 | 5.322 | 0 | 0 | 56.747 | 53.276 | 46.144 | 20.121 | 0 | 0 | 54.261 | 33.283 | [5 empty] | 0 | 5.734 | 19 | 5.0466 | 4.7219 | 2.6655 | 2.4 | 2.3219 | 46.0083
2006-04-29 | 5:15 | 1 | 18.467 | 0 | 3 | 0 | 53.001 | 39.181 | 34.27 | 34.718 | 22.39 | 23.933 | 5.322 | 1 | 0 | 56.747 | 53.253 | 46.053 | 20.099 | 0 | 0 | 54.238 | 33.283 | [5 empty] | 18.467 | 18.283 | 20 | 5.0466 | 4.7219 | 2.6655 | 2.4 | 2.3219 | 46.0083
2006-04-29 | 5:16 | 0 | 18.492 | 0 | 3 | 0 | 53.78 | 51.969 | 33.94 | 34.294 | 24.293 | 23.955 | 5.397 | 1 | 0 | 56.702 | 53.276 | 45.983 | 20.172 | 0 | 0 | 54.261 | 33.237 | [5 empty] | 0 | 19.486 | 21 | 5.0248 | 4.7011 | 2.6646 | 2.4 | 2.3011 | 45.7951
2006-04-29 | 5:17 | 0 | 18.467 | 0 | 2 | 0 | 54.285 | 53.956 | 33.699 | 33.888 | 24.886 | 23.876 | 5.363 | 1 | 0 | 56.672 | 53.246 | 45.908 | 20.089 | 0 | 0 | 54.254 | 33.206 | [5 empty] | 0 | 20.397 | 22 | 5.0347 | 4.7105 | 2.665 | 2.4 | 2.3105 | 45.892
2006-04-29 | 5:18 | 0 | 18.492 | 0 | 3 | 0 | 54.124 | 54.352 | 33.495 | 33.682 | 25.472 | 23.81 | 5.423 | 2 | 0 | 56.615 | 53.232 | 45.962 | 20.099 | 0 | 0 | 54.308 | 33.261 | [5 empty] | 0 | 20.442 | 23 | 5.0172 | 4.6939 | 2.6643 | 2.4 | 2.2939 | 45.7208
2006-04-29 | 5:19 | 1 | 18.49 | 0 | 2 | 1 | 54.352 | 54.49 | 33.517 | 33.469 | 25.014 | 23.857 | 5.521 | 1 | 0 | 56.636 | 53.206 | 45.983 | 20.071 | 0 | 0 | 54.261 | 33.211 | [5 empty] | 18.49 | 20.883 | 24 | 4.9887 | 4.6668 | 2.6632 | 2.4 | 2.2668 | 45.4386
2006-04-29 | 5:20 | 0 | 18.522 | 0 | 3 | 0 | 54.107 | 54.705 | 33.596 | 33.431 | 25.335 | 23.793 | 5.631 | 1 | 0 | 56.62 | 53.237 | 45.966 | 20.129 | 0 | 0 | 54.292 | 33.242 | [5 empty] | 0 | 20.676 | 0 | 4.9567 | 4.6363 | 2.6619 | 2.4 | 2.2363 | 45.1179
2006-04-29 | 5:21 | 0 | 18.49 | 1 | 2 | 0 | 54.238 | 54.537 | 33.727 | 33.469 | 25.038 | 23.81 | 5.649 | 2 | 0 | 56.613 | 53.183 | 45.913 | 20.096 | 0 | 0 | 54.215 | 33.165 | [5 empty] | 0 | 20.769 | 1 | 4.9514 | 4.6314 | 3.595 | 3.3333 | 1.298 | 26.2152
2006-04-29 | 5:22 | 0 | 18.497 | 0 | 2 | 0 | 54.292 | 54.59 | 33.782 | 33.689 | 25.095 | 23.793 | 5.783 | 1 | 0 | 56.62 | 53.167 | 46.013 | 20.151 | 0 | 0 | 54.245 | 33.173 | [5 empty] | 0 | 20.603 | 2 | 4.9124 | 4.5943 | 3.5934 | 3.3333 | 1.2609 | 25.6684
2006-04-29 | 5:23 | 0 | 18.465 | 0 | 2 | 0 | 54.009 | 54.581 | 33.94 | 33.775 | 25.063 | 23.736 | 5.976 | 1 | 0 | 56.613 | 53.16 | 45.959 | 20.119 | 0 | 0 | 54.261 | 33.187 | [5 empty] | 0 | 20.234 | 3 | 4.8562 | 4.5408 | 3.5911 | 3.3333 | 1.2075 | 24.8654
2006-04-29 | 5:24 | 1 | 18.497 | 0 | 3 | 0 | 54.131 | 54.497 | 34.254 | 33.9 | 25.19 | 23.913 | 6.239 | 2 | 0 | 56.665 | 53.167 | 45.943 | 20.129 | 0 | 0 | 54.292 | 33.218 | [5 empty] | 18.497 | 20.231 | 4 | 4.7796 | 4.468 | 3.588 | 3.3333 | 1.1347 | 23.7407
2006-04-29 | 5:25 | 0 | 18.62 | 0 | 2 | 0 | 54.131 | 54.59 | 34.536 | 34.323 | 25.575 | 23.888 | 6.44 | 1 | 0 | 56.754 | 53.328 | 46.06 | 20.299 | 0 | 0 | 54.383 | 33.314 | [5 empty] | 0 | 19.808 | 5 | 4.7211 | 4.4124 | 3.5856 | 3.3333 | 1.0791 | 22.8566
2006-04-29 | 5:26 | 0 | 18.522 | 0 | 2 | 0 | 54.063 | 54.474 | 34.981 | 34.464 | 25.769 | 23.817 | 6.517 | 1 | 0 | 56.642 | 53.213 | 45.922 | 20.202 | 0 | 0 | 54.245 | 33.196 | [5 empty] | 0 | 19.599 | 6 | 4.6986 | 4.3911 | 3.5847 | 3.3333 | 1.0578 | 22.512
2006-04-29 | 5:27 | 0 | 18.522 | 0 | 2 | 0 | 54.359 | 54.453 | 35.569 | 34.818 | 25.985 | 23.817 | 6.618 | 1 | 0 | 56.665 | 53.167 | 45.99 | 20.202 | 0 | 0 | 54.222 | 33.218 | [5 empty] | 0 | 19.541 | 7 | 4.6692 | 4.3631 | 3.5835 | 3.3333 | 1.0298 | 22.0551
2006-04-29 | 5:28 | 0 | 18.465 | 0 | 3 | 0 | 54.467 | 54.581 | 36.079 | 35.349 | 26.218 | 23.857 | 6.762 | 2 | 0 | 56.656 | 53.136 | 45.913 | 20.194 | 0 | 0 | 54.215 | 33.165 | [5 empty] | 0 | 19.118 | 8 | 4.6273 | 4.3233 | 3.5818 | 3.3333 | 0.98995 | 21.3936
2006-04-29 | 5:29 | 1 | 18.465 | 0 | 2 | 0 | 54.742 | 54.833 | 36.572 | 36.007 | 26.387 | 23.93 | 6.863 | 1 | 0 | 56.636 | 53.115 | 45.959 | 20.169 | 0 | 0 | 54.168 | 33.141 | [5 empty] | 18.465 | 18.735 | 9 | 4.5979 | 4.2953 | 3.5806 | 3.3333 | 0.96199 | 20.9224
2006-04-29 | 5:30 | 0 | 18.49 | 0 | 2 | 0 | 55.155 | 55.041 | 36.713 | 36.548 | 26.652 | 23.906 | 6.989 | 1 | 0 | 56.656 | 53.16 | 45.959 | 20.242 | 0 | 0 | 54.191 | 33.165 | [5 empty] | 0 | 18.607 | 10 | 4.5612 | 4.2604 | 3.5792 | 3.3333 | 0.92711 | 20.326
2006-04-29 | 5:31 | 0 | 18.522 | 1 | 3 | 0 | 55.666 | 55.484 | 37.026 | 36.816 | 27.022 | 24.033 | 7.149 | 1 | 0 | 56.686 | 53.167 | 45.99 | 20.274 | 0 | 0 | 54.154 | 33.242 | [5 empty] | 0 | 18.85 | 11 | 4.5146 | 4.2162 | 3.5773 | 3.3333 | 0.88282 | 19.5548
2006-04-29 | 5:32 | 0 | 18.465 | 0 | 2 | 0 | 56.096 | 55.888 | 37.16 | 37.019 | 27.616 | 24.195 | 7.293 | 2 | 0 | 56.656 | 53.136 | 46.029 | 20.242 | 0 | 0 | 54.147 | 33.211 | [5 empty] | 0 | 19.077 | 12 | 4.4727 | 4.1763 | 3.5756 | 3.3333 | 0.84296 | 18.847
2006-04-29 | 5:33 | 0 | 18.49 | 0 | 2 | 0 | 56.478 | 56.298 | 37.184 | 37.088 | 28.145 | 24.251 | 7.352 | 1 | 0 | 56.686 | 53.167 | 46.036 | 20.274 | 0 | 0 | 54.154 | 33.196 | [5 empty] | 0 | 19.39 | 13 | 4.4555 | 4.16 | 3.5749 | 3.3333 | 0.82663 | 18.5531
2006-04-29 | 5:34 | 1 | 18.515 | 0 | 2 | 0 | 56.567 | 56.77 | 37.184 | 37.229 | 28.339 | 24.219 | 7.445 | 1 | 0 | 56.679 | 53.115 | 46.006 | 20.242 | 0 | 0 | 54.124 | 33.187 | [5 empty] | 18.515 | 19.338 | 14 | 4.4284 | 4.1342 | 3.5738 | 3.3333 | 0.80089 | 18.0853
2006-04-29 | 5:35 | 0 | 18.547 | 0 | 3 | 0 | 56.709 | 56.932 | 37.284 | 37.284 | 28.562 | 24.443 | 7.579 | 1 | 0 | 56.731 | 53.167 | 46.013 | 20.274 | 0 | 0 | 54.131 | 33.149 | [5 empty] | 0 | 19.425 | 15 | 4.3894 | 4.0971 | 3.5722 | 3.3333 | 0.7638 | 17.401
2006-04-29 | 5:36 | 0 | 18.522 | 0 | 2 | 0 | 56.932 | 57.09 | 37.215 | 37.284 | 28.756 | 24.372 | 7.707 | 1 | 0 | 56.731 | 53.167 | 46.081 | 20.274 | 0 | 0 | 54.084 | 33.173 | [5 empty] | 0 | 19.648 | 16 | 4.3521 | 4.0617 | 3.5707 | 3.3333 | 0.72837 | 16.736
2006-04-29 | 5:37 | 0 | 18.573 | 0 | 2 | 1 | 57.09 | 57.247 | 37.284 | 37.378 | 28.346 | 24.418 | 7.73 | 2 | 0 | 56.731 | 53.167 | 46.174 | 20.299 | 0 | 0 | 54.063 | 33.218 | [5 empty] | 0 | 19.712 | 17 | 4.3454 | 4.0553 | 3.5704 | 3.3333 | 0.722 | 16.6152
2006-04-29 | 5:38 | 0 | 18.547 | 0 | 2 | 0 | 46.013 | 57.539 | 37.378 | 37.543 | 24.587 | 24.418 | 7.78 | 0 | 0 | 56.731 | 53.178 | 46.022 | 20.311 | 0 | 0 | 54.117 | 33.206 | [5 empty] | 0 | 8.47 | 0 | 4.3309 | 4.0415 | 3.5698 | 3.3333 | 0.70816 | 16.3515
2006-04-29 | 5:39 | 0 | 18.545 | 0 | 3 | 0 | 40.947 | 50.94 | 37.423 | 37.423 | 20.224 | 24.56 | 7.853 | 1 | 0 | 56.75 | 53.164 | 46.055 | 20.296 | 0 | 0 | 54.173 | 33.192 | [5 empty] | 0 | 3.524 | 1 | 4.3096 | 4.0213 | 1.9023 | 1.6667 | 2.3546 | 54.6366
2006-04-29 | 5:40 | 0 | 18.643 | 0 | 2 | 0 | 39.562 | 43.226 | 37.705 | 37.705 | 18.643 | 24.729 | 8.099 | 0 | 0 | 56.816 | 53.279 | 46.193 | 20.465 | 0 | 0 | 54.264 | 33.333 | [5 empty] | 0 | 1.857 | 2 | 4.238 | 3.9532 | 1.8994 | 1.6667 | 2.2865 | 53.9534
2006-04-29 | 5:41 | 0 | 18.52 | 1 | 2 | 0 | 38.832 | 40.688 | 37.705 | 37.61 | 17.213 | 24.585 | 7.901 | 0 | 0 | 56.795 | 53.118 | 46.055 | 20.321 | 0 | 0 | 54.126 | 33.216 | [5 empty] | 0 | 1.222 | 3 | 4.2956 | 4.008 | 1.9017 | 1.6667 | 2.3413 | 54.5051
2006-04-29 | 5:42 | 0 | 18.545 | 0 | 2 | 0 | 38.526 | 39.772 | 37.681 | 37.681 | 16.199 | 24.514 | 8.074 | 0 | 0 | 56.75 | 53.141 | 46.055 | 20.345 | 0 | 0 | 54.103 | 33.192 | [5 empty] | 0 | 0.845 | 4 | 4.2453 | 3.9601 | 1.8997 | 1.6667 | 2.2935 | 54.0239
2006-04-29 | 5:43 | 0 | 18.545 | 0 | 3 | 0 | 38.385 | 39.255 | 37.423 | 37.868 | 15.164 | 24.465 | 8.197 | 0 | 0 | 56.704 | 53.094 | 46.078 | 20.345 | 0 | 0 | 54.058 | 33.192 | [5 empty] | 0 | 0.517 | 5 | 4.2094 | 3.9261 | 1.8982 | 1.6667 | 2.2594 | 53.6748
2006-04-29 | 5:44 | 0 | 18.515 | 0 | 2 | 0 | 38.311 | 38.875 | 36.758 | 37.677 | 14.54 | 24.435 | 8.019 | 0 | 0 | 56.633 | 53.066 | 46.074 | 20.291 | 0 | 0 | 54.054 | 33.211 | [5 empty] | 0 | 0.634 | 6 | 4.2613 | 3.9753 | 1.9003 | 1.6667 | 2.3087 | 54.1781
2006-04-29 | 5:45 | 0 | 18.545 | 0 | 3 | 0 | 38.15 | 38.784 | 36.129 | 37.21 | 14.324 | 24.56 | 8.197 | 0 | 0 | 56.661 | 53.094 | 46.055 | 20.345 | 0 | 0 | 54.082 | 33.216 | [5 empty] | 0 | 0.94 | 7 | 4.2094 | 3.9261 | 1.8982 | 1.6667 | 2.2594 | 53.6748
2006-04-29 | 5:46 | 0 | 18.52 | 0 | 3 | 0 | 37.634 | 38.598 | 35.354 | 36.318 | 14.176 | 24.489 | 8.295 | 0 | 0 | 56.615 | 53.094 | 46.102 | 20.345 | 0 | 0 | 54.035 | 33.239 | [5 empty] | 0 | 1.316 | 8 | 4.1809 | 3.8989 | 1.8971 | 1.6667 | 2.2323 | 53.3923
2006-04-29 | 5:47 | 0 | 18.52 | 0 | 2 | 0 | 36.928 | 38.15 | 34.72 | 35.495 | 24.465 | 24.465 | 8.396 | 0 | 0 | 56.615 | 53.048 | 45.964 | 20.296 | 0 | 0 | 54.035 | 33.192 | [5 empty] | 0 | 1.433 | 9 | 4.1515 | 3.871 | 1.8959 | 1.6667 | 2.2043 | 53.0972
2006-04-29 | 5:48 | 1 | 18.52 | 0 | 3 | 0 | 50.527 | 37.54 | 34.225 | 34.978 | 24.391 | 24.465 | 8.444 | 1 | 0 | 56.526 | 53.071 | 45.941 | 20.345 | 0 | 0 | 54.035 | 33.192 | [5 empty] | 18.52 | 15.549 | 10 | 4.1375 | 3.8577 | 1.8953 | 1.6667 | 2.191 | 52.9554
2006-04-29 | 5:49 | 0 | 18.52 | 0 | 2 | 0 | 53.185 | 49.082 | 33.921 | 34.438 | 24.295 | 24.416 | 8.617 | 1 | 0 | 56.503 | 53.003 | 45.964 | 20.345 | 0 | 0 | 54.035 | 33.216 | [5 empty] | 0 | 18.747 | 11 | 4.0871 | 3.8098 | 1.8933 | 1.6667 | 2.1431 | 52.4365
2006-04-29 | 5:50 | 0 | 18.52 | 0 | 3 | 0 | 54.035 | 52.866 | 33.687 | 34.038 | 24.175 | 24.369 | 8.74 | 1 | 0 | 56.458 | 53.027 | 45.871 | 20.37 | 0 | 0 | 54.035 | 33.216 | [5 empty] | 0 | 19.997 | 12 | 4.0513 | 3.7758 | 1.8918 | 1.6667 | 2.1091 | 52.0597
2006-04-29 | 5:51 | 0 | 18.578 | 0 | 2 | 0 | 54.341 | 53.928 | 33.529 | 33.622 | 24.472 | 24.568 | 8.725 | 1 | 0 | 56.487 | 53.057 | 45.878 | 20.377 | 0 | 0 | 54.042 | 33.247 | [5 empty] | 0 | 20.719 | 13 | 4.0557 | 3.7799 | 1.892 | 1.6667 | 2.1133 | 52.106
2006-04-29 | 5:52 | 0 | 18.545 | 1 | 2 | 0 | 54.677 | 54.149 | 33.263 | 33.381 | 24.68 | 24.416 | 8.914 | 1 | 0 | 56.414 | 52.98 | 45.941 | 20.345 | 0 | 0 | 53.988 | 33.192 | [5 empty] | 0 | 21.296 | 14 | 4.0006 | 3.7276 | 1.8898 | 1.6667 | 2.0609 | 51.5152
2006-04-29 | 5:53 | 1 | 18.568 | 0 | 2 | 0 | 55.41 | 54.677 | 33.192 | 33.357 | 25.114 | 24.585 | 8.939 | 2 | 0 | 56.391 | 52.957 | 45.871 | 20.345 | 0 | 0 | 54.012 | 33.192 | [5 empty] | 18.568 | 22.053 | 15 | 3.9934 | 3.7207 | 1.8895 | 1.6667 | 2.054 | 51.4358
2006-04-29 | 5:54 | 0 | 18.545 | 0 | 2 | 0 | 48.394 | 54.999 | 33.381 | 33.074 | 22.488 | 24.44 | 8.765 | 0 | 0 | 56.391 | 52.933 | 45.871 | 20.37 | 0 | 0 | 53.965 | 33.192 | [5 empty] | 0 | 15.32 | 16 | 4.044 | 3.7688 | 1.8915 | 1.6667 | 2.1022 | 51.9823
2006-04-29 | 5:55 | 0 | 18.668 | 0 | 1 | 0 | 39.09 | 55.272 | 33.687 | 33.357 | 20.174 | 24.536 | 9.087 | 1 | 0 | 56.526 | 53.118 | 45.964 | 20.515 | 0 | 0 | 54.126 | 33.333 | [5 empty] | 0 | 5.733 | 17 | 3.9503 | 3.6797 | 1.8877 | 1.6667 | 2.0131 | 50.9599
2006-04-29 | 5:56 | 0 | 18.52 | 0 | 2 | 0 | 36.012 | 45.527 | 33.804 | 33.263 | 18.618 | 24.369 | 9.185 | 0 | 0 | 56.391 | 52.957 | 45.826 | 20.37 | 0 | 0 | 53.944 | 33.192 | [5 empty] | 0 | 2.749 | 18 | 3.9217 | 3.6526 | 1.8866 | 1.6667 | 1.9859 | 50.639
2006-04-29 | 5:57 | 0 | 18.545 | 0 | 2 | 0 | 35.072 | 38.925 | 33.945 | 33.45 | 18.273 | 24.369 | 8.964 | 0 | 0 | 56.414 | 53.01 | 45.901 | 20.424 | 0 | 0 | 54.019 | 33.199 | [5 empty] | 0 | 1.622 | 19 | 3.9861 | 3.7138 | 1.8892 | 1.6667 | 2.0471 | 51.3561
2006-04-29 | 5:58 | 0 | 18.578 | 0 | 2 | 0 | 34.703 | 36.631 | 34.139 | 33.694 | 17.665 | 24.327 | 9.022 | 0 | 0 | 56.444 | 53.01 | 45.822 | 20.414 | 0 | 0 | 53.942 | 33.189 | [5 empty] | 0 | 1.009 | 20 | 3.9692 | 3.6977 | 1.8885 | 1.6667 | 2.031 | 51.1702
2006-04-29 | 5:59 | 0 | 18.537 | 0 | 2 | 0 | 34.55 | 35.653 | 34.409 | 33.962 | 17.057 | 24.337 | 8.982 | 0 | 0 | 56.41 | 52.975 | 45.798 | 20.362 | 0 | 0 | 53.939 | 33.163 | [5 empty] | 0 | 0.588 | 21 | 3.9808 | 3.7088 | 1.889 | 1.6667 | 2.0421 | 51.2986
2006-04-29 | 6:00 | 0 | 18.588 | 0 | 2 | 0 | 34.572 | 35.232 | 34.55 | 34.268 | 16.933 | 24.217 | 9.228 | 0 | 0 | 56.41 | 52.929 | 45.819 | 20.387 | 0 | 0 | 53.939 | 33.187 | [5 empty] | 0 | 0.304 | 22 | 3.9092 | 3.6407 | 1.8861 | 1.6667 | 1.974 | 50.4968
2006-04-29 | 6:01 | 0 | 18.563 | 0 | 2 | 0 | 34.596 | 35.067 | 34.62 | 34.502 | 17.255 | 24.313 | 9.153 | 0 | 0 | 56.387 | 52.929 | 45.775 | 20.387 | 0 | 0 | 53.916 | 33.211 | [5 empty] | 0 | 0.094 | 23 | 3.931 | 3.6614 | 1.887 | 1.6667 | 1.9948 | 50.7443
2006-04-29 | 6:02 | 0 | 18.563 | 0 | 2 | 0 | 34.761 | 35.019 | 34.526 | 34.713 | 16.564 | 24.193 | 9.276 | 1 | 0 | 56.364 | 52.905 | 45.752 | 20.412 | 0 | 0 | 53.893 | 33.139 | [5 empty] | 0 | 0.048 | 24 | 3.8952 | 3.6274 | 1.8855 | 1.6667 | 1.9607 | 50.3369
2006-04-29 | 6:03 | 0 | 18.593 | 1 | 3 | 0 | 34.837 | 35.072 | 34.156 | 34.624 | 20.777 | 24.367 | 9.356 | 0 | 0 | 56.391 | 52.957 | 45.712 | 20.441 | 0 | 0 | 53.897 | 33.144 | [5 empty] | 0 | 0.213 | 25 | 3.8719 | 3.6053 | 1.8846 | 1.6667 | 1.9386 | 50.0678
2006-04-29 | 6:04 | 0 | 18.537 | 0 | 2 | 0 | 48.48 | 35.254 | 33.632 | 34.151 | 24.433 | 24.313 | 9.474 | 0 | 0 | 56.318 | 52.905 | 45.798 | 20.387 | 0 | 0 | 53.823 | 33.115 | [5 empty] | 0 | 14.329 | 26 | 3.8376 | 3.5726 | 1.8832 | 1.6667 | 1.9059 | 49.665
2006-04-29 | 6:05 | 0 | 18.537 | 0 | 2 | 0 | 52.77 | 40.966 | 33.07 | 33.704 | 25.735 | 24.193 | 9.402 | 0 | 0 | 56.252 | 52.905 | 45.728 | 20.387 | 0 | 0 | 53.823 | 33.115 | [5 empty] | 0 | 19.066 | 27 | 3.8585 | 3.5925 | 1.884 | 1.6667 | 1.9259 | 49.9116
2006-04-29 | 6:06 | 0 | 18.537 | 0 | 2 | 0 | 53.456 | 51.645 | 32.74 | 33.046 | 25.951 | 24.193 | 9.351 | 1 | 0 | 56.229 | 52.861 | 45.705 | 20.412 | 0 | 0 | 53.801 | 33.139 | [5 empty] | 0 | 20.41 | 28 | 3.8734 | 3.6066 | 1.8846 | 1.6667 | 1.94 | 50.0847
2006-04-29 | 6:07 | 1 | 18.563 | 0 | 3 | 0 | 53.295 | 53.181 | 32.456 | 32.622 | 26.193 | 24.168 | 9.301 | 2 | 0 | 56.229 | 52.884 | 45.661 | 20.458 | 0 | 0 | 53.823 | 33.115 | [5 empty] | 18.563 | 20.673 | 29 | 3.8879 | 3.6205 | 1.8852 | 1.6667 | 1.9538 | 50.2531
2006-04-29 | 6:08 | 0 | 18.563 | 0 | 2 | 0 | 53.227 | 53.479 | 32.311 | 32.311 | 25.879 | 24.146 | 9.648 | 1 | 0 | 56.184 | 52.861 | 45.637 | 20.458 | 0 | 0 | 53.823 | 33.115 | [5 empty] | 0 | 20.916 | 30 | 3.7869 | 3.5244 | 1.8811 | 1.6667 | 1.8578 | 49.0577
2006-04-29 | 6:09 | 0 | 18.563 | 0 | 2 | 0 | 53.984 | 53.388 | 32.215 | 32.095 | 26.169 | 24.242 | 9.771 | 1 | 0 | 56.298 | 52.975 | 45.728 | 20.458 | 0 | 0 | 53.778 | 33.115 | [5 empty] | 0 | 21.889 | 31 | 3.7511 | 3.4904 | 1.8797 | 1.6667 | 1.8237 | 48.6185
2006-04-29 | 6:10 | 0 | 18.716 | 0 | 2 | 0 | 54.905 | 53.759 | 32.534 | 32.196 | 26.583 | 24.367 | 9.653 | 2 | 0 | 56.346 | 53.027 | 45.826 | 20.657 | 0 | 0 | 53.967 | 33.285 | [5 empty] | 0 | 22.709 | 32 | 3.7854 | 3.523 | 1.8811 | 1.6667 | 1.8564 | 49.04
2006-04-29 | 6:11 | 0 | 18.618 | 0 | 2 | 0 | 55.228 | 54.495 | 32.579 | 32.051 | 26.463 | 24.246 | 9.603 | 1 | 0 | 56.234 | 52.866 | 45.618 | 20.512 | 0 | 0 | 53.83 | 33.144 | [5 empty] | 0 | 23.177 | 33 | 3.8 | 3.5369 | 1.8817 | 1.6667 | 1.8702 | 49.2163
2006-04-29 | 6:12 | 0 | 18.568 | 0 | 1 | 0 | 52.98 | 55.067 | 32.816 | 32.365 | 23.018 | 24.416 | 10.098 | 1 | 0 | 56.257 | 52.842 | 45.78 | 20.537 | 0 | 0 | 53.83 | 33.12 | [5 empty] | 0 | 20.615 | 34 | 3.6559 | 3.3999 | 1.8758 | 1.6667 | 1.7332 | 47.409
2006-04-29 | 6:13 | 0 | 18.593 | 1 | 2 | 1 | 40.241 | 55.48 | 33.051 | 32.485 | 20.392 | 24.318 | 10.246 | 0 | 0 | 56.257 | 52.866 | 45.618 | 20.537 | 0 | 0 | 53.83 | 33.12 | [5 empty] | 0 | 7.756 | 35 | 3.6128 | 3.3589 | 1.8741 | 1.6667 | 1.6922 | 46.8406
2006-04-29 | 6:14 | 0 | 18.588 | 0 | 2 | 0 | 35.983 | 48.48 | 33.304 | 32.716 | 20.018 | 24.242 | 9.869 | 1 | 0 | 56.252 | 52.791 | 45.661 | 20.532 | 0 | 0 | 53.778 | 33.091 | [5 empty] | 0 | 3.267 | 0 | 3.7225 | 3.4633 | 1.8785 | 1.6667 | 1.7966 | 48.2625
2006-04-29 | 6:15 | 0 | 18.593 | 0 | 2 | 0 | 34.766 | 39.631 | 33.519 | 33.074 | 19.209 | 24.342 | 9.899 | 0 | 0 | 56.28 | 52.842 | 45.665 | 20.608 | 0 | 0 | 53.851 | 33.098 | [5 empty] | 0 | 1.692 | 1 | 3.7138 | 3.455 | 2.147 | 1.9355 | 1.5195 | 40.9141
2006-04-29 | 6:16 | 0 | 18.593 | 0 | 2 | 0 | 34.39 | 36.435 | 33.921 | 33.285 | 18.691 | 24.295 | 9.924 | 0 | 0 | 56.28 | 52.819 | 45.689 | 20.608 | 0 | 0 | 53.851 | 33.098 | [5 empty] | 0 | 1.105 | 2 | 3.7065 | 3.448 | 2.1467 | 1.9355 | 1.5126 | 40.8078
2006-04-29 | 6:17 | 0 | 18.593 | 0 | 2 | 0 | 34.201 | 35.399 | 34.531 | 33.615 | 17.73 | 24.367 | 9.899 | 0 | 0 | 56.346 | 52.933 | 45.712 | 20.632 | 0 | 0 | 53.921 | 33.098 | [5 empty] | 0 | 0.586 | 3 | 3.7138 | 3.455 | 2.147 | 1.9355 | 1.5195 | 40.9141
2006-04-29 | 6:18 | 0 | 18.568 | 0 | 2 | 0 | 34.201 | 34.931 | 34.978 | 34.156 | 17.781 | 24.295 | 9.95 | 0 | 0 | 56.257 | 52.798 | 45.618 | 20.632 | 0 | 0 | 53.806 | 33.098 | [5 empty] | 0 | 0.045 | 4 | 3.699 | 3.4408 | 2.1464 | 1.9355 | 1.5054 | 40.6967
2006-04-29 | 6:19 | 0 | 18.618 | 0 | 2 | 0 | 34.438 | 34.72 | 35.189 | 34.813 | 17.68 | 24.416 | 9.924 | 0 | 0 | 56.302 | 52.798 | 45.618 | 20.608 | 0 | 0 | 53.783 | 33.098 | [5 empty] | 0 | -0.375 | 5 | 3.7065 | 3.448 | 2.1467 | 1.9355 | 1.5126 | 40.8078
2006-04-29 | 6:20 | 0 | 18.618 | 0 | 2 | 0 | 34.861 | 34.742 | 34.837 | 35.141 | 17.828 | 24.318 | 9.924 | 0 | 0 | 56.257 | 52.798 | 45.665 | 20.657 | 0 | 0 | 53.759 | 33.074 | [5 empty] | 0 | -0.28 | 6 | 3.7065 | 3.448 | 2.1467 | 1.9355 | 1.5126 | 40.8078
2006-04-29 | 6:21 | 0 | 18.618 | 0 | 2 | 0 | 35.141 | 35.048 | 34.273 | 34.883 | 17.532 | 24.44 | 10.148 | 0 | 0 | 56.257 | 52.819 | 45.595 | 20.681 | 0 | 0 | 53.783 | 33.051 | [5 empty] | 0 | 0.258 | 7 | 3.6413 | 3.386 | 2.144 | 1.9355 | 1.4505 | 39.836
2006-04-29 | 6:22 | 1 | 18.64 | 0 | 3 | 0 | 36.763 | 35.399 | 33.591 | 34.438 | 27.402 | 24.342 | 10.221 | 0 | 0 | 56.168 | 52.775 | 45.689 | 20.681 | 0 | 0 | 53.806 | 33.098 | [5 empty] | 18.64 | 2.325 | 8 | 3.62 | 3.3658 | 2.1432 | 1.9355 | 1.4303 | 39.5118
2006-04-29 | 6:23 | 0 | 18.651 | 0 | 2 | 0 | 51.199 | 35.713 | 33.106 | 33.646 | 25.7 | 24.374 | 10.181 | 1 | 0 | 56.175 | 52.805 | 45.719 | 20.738 | 0 | 0 | 53.813 | 33.151 | [5 empty] | 0 | 17.553 | 9 | 3.6317 | 3.3769 | 2.1436 | 1.9355 | 1.4414 | 39.6899
2006-04-29 | 6:24 | 0 | 18.593 | 1 | 2 | 0 | 52.728 | 48.464 | 32.51 | 33.027 | 25.958 | 24.367 | 9.826 | 1 | 0 | 56.145 | 52.775 | 45.665 | 20.706 | 0 | 0 | 53.806 | 33.098 | [5 empty] | 0 | 19.701 | 10 | 3.7351 | 3.4752 | 2.1478 | 1.9355 | 1.5397 | 41.2222
2006-04-29 | 6:25 | 0 | 18.774 | 0 | 3 | 0 | 52.644 | 52.436 | 32.446 | 32.752 | 26.495 | 24.519 | 10.08 | 1 | 0 | 56.286 | 52.919 | 45.763 | 20.904 | 0 | 0 | 53.998 | 33.247 | [5 empty] | 0 | 19.892 | 11 | 3.6611 | 3.4049 | 2.1448 | 1.9355 | 1.4694 | 40.1347
2006-04-29 | 6:26 | 0 | 18.723 | 0 | 2 | 0 | 52.277 | 52.553 | 32.301 | 32.301 | 26.519 | 24.494 | 9.932 | 1 | 0 | 56.105 | 52.758 | 45.581 | 20.738 | 0 | 0 | 53.813 | 33.129 | [5 empty] | 0 | 19.976 | 12 | 3.7042 | 3.4458 | 2.1466 | 1.9355 | 1.5103 | 40.7737
2006-04-29 | 6:27 | 1 | 18.651 | 0 | 2 | 0 | 52.712 | 52.322 | 32.181 | 32.061 | 26.519 | 24.448 | 9.884 | 1 | 0 | 56.084 | 52.758 | 45.604 | 20.784 | 0 | 0 | 53.722 | 33.058 | [5 empty] | 18.651 | 20.651 | 13 | 3.7182 | 3.4591 | 2.1472 | 1.9355 | 1.5236 | 40.9777
2006-04-29 | 6:28 | 0 | 18.651 | 0 | 2 | 0 | 53.47 | 52.644 | 32.301 | 31.892 | 26.566 | 24.423 | 9.635 | 2 | 0 | 56.084 | 52.782 | 45.696 | 20.762 | 0 | 0 | 53.722 | 33.082 | [5 empty] | 0 | 21.578 | 14 | 3.7907 | 3.528 | 2.1501 | 1.9355 | 1.5925 | 42.0121
2006-04-29 | 6:29 | 0 | 18.625 | 0 | 2 | 0 | 53.766 | 53.08 | 32.397 | 31.892 | 25.676 | 24.448 | 9.613 | 1 | 0 | 56.084 | 52.712 | 45.604 | 20.784 | 0 | 0 | 53.745 | 33.106 | [5 empty] | 0 | 21.874 | 15 | 3.7971 | 3.5341 | 2.1504 | 1.9355 | 1.5986 | 42.1016
2006-04-29 | 6:30 | 0 | 18.651 | 0 | 2 | 0 | 41.049 | 53.974 | 32.658 | 32.061 | 22.81 | 24.519 | 9.736 | 0 | 0 | 56.152 | 52.691 | 45.581 | 20.784 | 0 | 0 | 53.745 | 33.082 | [5 empty] | 0 | 8.988 | 16 | 3.7613 | 3.5001 | 2.1489 | 1.9355 | 1.5646 | 41.5973
2006-04-29 | 6:31 | 0 | 18.651 | 0 | 2 | 0 | 35.902 | 49.157 | 32.775 | 32.372 | 21.098 | 24.519 | 9.66 | 1 | 0 | 56.105 | 52.712 | 45.604 | 20.784 | 0 | 0 | 53.675 | 33.106 | [5 empty] | 0 | 3.53 | 17 | 3.7834 | 3.5211 | 2.1498 | 1.9355 | 1.5856 | 41.91
2006-04-29 | 6:32 | 0 | 18.651 | 0 | 2 | 0 | 34.328 | 39.614 | 33.106 | 32.589 | 19.933 | 24.737 | 9.562 | 0 | 0 | 56.197 | 52.712 | 45.558 | 20.809 | 0 | 0 | 53.629 | 33.082 | [5 empty] | 0 | 1.739 | 18 | 3.8119 | 3.5482 | 2.151 | 1.9355 | 1.6128 | 42.3079
2006-04-29 | 6:33 | 0 | 18.651 | 0 | 2 | 0 | 33.857 | 36.043 | 33.199 | 32.752 | 18.97 | 24.592 | 9.562 | 0 | 0 | 56.22 | 52.712 | 45.649 | 20.929 | 0 | 0 | 53.745 | 33.151 | [5 empty] | 0 | 1.105 | 19 | 3.8119 | 3.5482 | 2.151 | 1.9355 | 1.6128 | 42.3079
2006-04-29 | 6:34 | 0 | 18.673 | 0 | 2 | 0 | 33.692 | 34.868 | 33.574 | 33.012 | 18.651 | 24.712 | 9.487 | 0 | 0 | 56.175 | 52.735 | 45.534 | 20.882 | 0 | 0 | 53.629 | 33.058 | [5 empty] | 0 | 0.68 | 20 | 3.8338 | 3.569 | 2.1518 | 1.9355 | 1.6335 | 42.6084
2006-04-29 | 6:35 | 0 | 18.651 | 1 | 2 | 0 | 33.67 | 34.373 | 34.022 | 33.364 | 18.723 | 24.617 | 9.487 | 0 | 0 | 56.105 | 52.712 | 45.558 | 20.953 | 0 | 0 | 53.584 | 33.082 | [5 empty] | 0 | 0.306 | 21 | 3.8338 | 3.569 | 2.1518 | 1.9355 | 1.6335 | 42.6084
2006-04-29 | 6:36 | 0 | 18.651 | 0 | 2 | 0 | 33.716 | 34.187 | 34.091 | 33.763 | 18.155 | 24.568 | 9.537 | 0 | 0 | 56.105 | 52.828 | 45.625 | 20.978 | 0 | 0 | 53.538 | 33.106 | [5 empty] | 0 | -0.047 | 22 | 3.8192 | 3.5552 | 2.1512 | 1.9355 | 1.6197 | 42.4085
2006-04-29 | 6:37 | 0 | 18.683 | 0 | 2 | 0 | 33.983 | 34.17 | 34.005 | 34.146 | 17.029 | 24.649 | 9.447 | 1 | 0 | 56.135 | 52.721 | 45.588 | 20.914 | 0 | 0 | 53.568 | 33.137 | [5 empty] | 0 | -0.163 | 23 | 3.8454 | 3.5801 | 2.1523 | 1.9355 | 1.6446 | 42.7673
2006-04-29 | 6:38 | 0 | 18.625 | 0 | 2 | 0 | 34.232 | 34.304 | 33.505 | 34.022 | 17.047 | 24.712 | 9.512 | 0 | 0 | 56.084 | 52.712 | 45.581 | 20.846 | 0 | 0 | 53.549 | 33.094 | [5 empty] | 0 | 0.21 | 24 | 3.8265 | 3.5621 | 2.1515 | 1.9355 | 1.6266 | 42.5086
2006-04-29 | 6:39 | 0 | 18.638 | 0 | 6 | 0 | 35.562 | 34.457 | 33.022 | 35.349 | 27.157 | 24.676 | 9.5 | 0 | 0 | 48.069 | 52.679 | 48.16 | 20.895 | 0 | 0 | 53.526 | 33.118 | [5 empty] | 0 | 0.213 | 25 | 3.83 | 3.5654 | 2.1517 | 1.9355 | 1.6299 | 42.5566
2006-04-29 | 6:40 | 1 | 18.809 | 0 | 15 | 0 | 54.833 | 34.598 | 35.115 | 46.944 | 48.55 | 24.894 | 9.698 | 0 | 0 | 56.002 | 52.518 | 49.353 | 21.086 | 0 | 0 | 53.734 | 32.622 | [5 empty] | 18.809 | 7.889 | 26 | 3.7723 | 3.5106 | 2.1493 | 1.9355 | 1.5751 | 41.7542
2006-04-29 | 6:41 | 1 | 18.686 | 0 | 15 | 0 | 64.953 | 34.385 | 38.311 | 55.316 | 55.568 | 24.676 | 9.648 | 3 | 0 | 63.541 | 52.014 | 56.049 | 20.941 | 0 | 0 | 53.664 | 33.141 | [5 empty] | 18.686 | 9.637 | 27 | 3.7869 | 3.5244 | 2.1499 | 1.9355 | 1.5889 | 41.9591
2006-04-29 | 6:42 | 1 | 18.693 | 0 | 15 | 0 | 69.252 | 34.371 | 41.585 | 60.319 | 55.988 | 24.707 | 9.655 | 1 | 0 | 67.823 | 52.112 | 60.319 | 20.949 | 0 | 0 | 53.603 | 36.885 | [5 empty] | 18.693 | 8.933 | 28 | 3.7849 | 3.5225 | 2.1499 | 1.9355 | 1.587 | 41.9305
2006-04-29 | 6:43 | 0 | 18.693 | 1 | 15 | 0 | 70.768 | 34.347 | 44.054 | 62.539 | 56.261 | 24.707 | 9.608 | 0 | 0 | 69.603 | 52.548 | 62.359 | 20.949 | 0 | 0 | 53.647 | 39.894 | [5 empty] | 0 | 8.229 | 29 | 3.7986 | 3.5355 | 2.1504 | 1.9355 | 1.6 | 42.1219
2006-04-29 | 6:44 | 1 | 18.671 | 0 | 15 | 1 | 71.074 | 34.299 | 46.151 | 63.614 | 57.291 | 24.803 | 9.829 | 0 | 1 | 70.218 | 53.328 | 63.502 | 21.022 | 0 | 0 | 53.741 | 42.102 | [5 empty] | 18.671 | 7.46 | 30 | 3.7342 | 3.4743 | 2.1478 | 1.9355 | 1.5388 | 41.2097
2006-04-29 | 6:45 | 0 | 18.671 | 0 | 15 | 0 | 71.186 | 34.299 | 47.481 | 64.353 | 57.628 | 24.781 | 9.804 | 0 | 0 | 70.46 | 53.923 | 64.219 | 20.949 | 0 | 0 | 53.946 | 43.583 | [5 empty] | 0 | 6.833 | 0 | 3.7415 | 3.4813 | 2.1481 | 1.9355 | 1.5458 | 41.3144
2006-04-29 | 6:46 | 1 | 18.693 | 0 | 15 | 0 | 71.186 | 34.299 | 48.923 | 64.937 | 57.763 | 24.781 | 9.929 | 1 | 0 | 70.527 | 54.544 | 64.734 | 20.998 | 0 | 0 | 54.268 | 44.75 | [5 empty] | 18.693 | 6.249 | 1 | 3.7051 | 3.4467 | 2.4334 | 2.2222 | 1.2244 | 33.0474
2006-04-29 | 6:47 | 0 | 18.693 | 0 | 14 | 0 | 71.119 | 34.299 | 50.209 | 65.364 | 57.717 | 24.781 | 9.781 | 0 | 0 | 70.592 | 55.116 | 65.23 | 20.973 | 0 | 0 | 54.635 | 45.691 | [5 empty] | 0 | 5.755 | 2 | 3.7482 | 3.4876 | 2.4351 | 2.2222 | 1.2654 | 33.7604
2006-04-29 | 6:48 | 1 | 18.693 | 1 | 9 | 0 | 71.58 | 54.726 | 42.336 | 65.611 | 51.836 | 24.732 | 9.854 | 0 | 0 | 70.372 | 55.62 | 65.408 | 20.973 | 0 | 0 | 54.933 | 46.265 | [5 empty] | 18.693 | 5.969 | 3 | 3.7269 | 3.4674 | 2.4342 | 2.2222 | 1.2452 | 33.4108
2006-04-29 | 6:49 | 0 | 18.693 | 0 | 2 | 0 | 70.153 | 67.823 | 34.84 | 56.394 | 40.714 | 24.803 | 10.002 | 0 | 0 | 68.923 | 56.079 | 63.817 | 20.998 | 0 | 0 | 55.347 | 46.081 | [5 empty] | 0 | 13.759 | 4 | 3.6838 | 3.4264 | 2.4325 | 2.2222 | 1.2042 | 32.6896
2006-04-29 | 6:50 | 0 | 18.671 | 0 | 2 | 0 | 65.138 | 71.361 | 32.321 | 38.999 | 35.452 | 24.781 | 9.854 | 0 | 0 | 67.359 | 56.416 | 60.946 | 20.998 | 0 | 0 | 55.529 | 45.6 | [5 empty] | 0 | 26.139 | 5 | 3.7269 | 3.4674 | 2.4342 | 2.2222 | 1.2452 | 33.4108
2006-04-29 | 6:51 | 0 | 18.693 | 0 | 0 | 0 | 62.605 | 70.35 | 31.477 | 34.77 | 31.549 | 24.948 | 9.929 | 1 | 0 | 66.17 | 56.642 | 58.256 | 20.973 | 0 | 0 | 55.736 | 45.119 | [5 empty] | 0 | 27.835 | 6 | 3.7051 | 3.4467 | 2.4334 | 2.2222 | 1.2244 | 33.0474
2006-04-29 | 6:52 | 0 | 18.671 | 0 | 0 | 0 | 61.978 | 70.044 | 30.972 | 34.017 | 29.02 | 25.021 | 9.756 | 0 | 0 | 65.296 | 56.82 | 56.261 | 21.093 | 0 | 0 | 55.874 | 44.729 | [5 empty] | 0 | 27.961 | 7 | 3.7555 | 3.4945 | 2.4354 | 2.2222 | 1.2723 | 33.8792
2006-04-29 | 6:53 | 0 | 18.703 | 0 | 0 | 0 | 61.603 | 69.742 | 30.739 | 33.861 | 27.245 | 24.958 | 9.738 | 0 | 0 | 64.609 | 56.939 | 54.779 | 21.005 | 0 | 0 | 56.086 | 44.178 | [5 empty] | 0 | 27.742 | 8 | 3.7607 | 3.4995 | 2.4356 | 2.2222 | 1.2773 | 33.9645
2006-04-29 | 6:54 | 0 | 18.646 | 0 | 0 | 0 | 61.147 | 69.317 | 30.707 | 33.806 | 24.828 | 24.828 | 9.756 | 0 | 0 | 64.063 | 56.978 | 53.556 | 20.998 | 0 | 0 | 56.17 | 43.7 | [5 empty] | 0 | 27.341 | 9 | 3.7555 | 3.4945 | 2.4354 | 2.2222 | 1.2723 | 33.8792
2006-04-29 | 6:55 | 0 | 18.794 | 0 | 0 | 0 | 60.812 | 69.033 | 30.828 | 33.948 | 24.948 | 24.972 | 10.1 | 0 | 0 | 63.838 | 57.224 | 52.847 | 21.191 | 0 | 0 | 56.439 | 43.417 | [5 empty] | 0 | 26.864 | 10 | 3.6553 | 3.3993 | 2.4313 | 2.2222 | 1.1771 | 32.2027
2006-04-29 | 6:56 | 0 | 18.671 | 0 | 0 | 0 | 60.23 | 68.418 | 30.803 | 33.852 | 24.322 | 24.852 | 10.1 | 0 | 0 | 63.367 | 57.113 | 51.906 | 21.022 | 0 | 0 | 56.394 | 42.901 | [5 empty] | 0 | 26.378 | 11 | 3.6553 | 3.3993 | 2.4313 | 2.2222 | 1.1771 | 32.2027
2006-04-29 | 6:57 | 0 | 18.693 | 0 | 0 | 0 | 59.623 | 67.955 | 30.874 | 33.9 | 23.575 | 24.972 | 9.804 | 0 | 0 | 63.144 | 57.224 | 51.355 | 21.022 | 0 | 0 | 56.439 | 42.477 | [5 empty] | 0 | 25.723 | 12 | 3.7415 | 3.4813 | 2.4348 | 2.2222 | 1.259 | 33.6506
2006-04-29 | 6:58 | 0 | 18.671 | 0 | 0 | 0 | 59.084 | 67.471 | 31.068 | 34.017 | 22.515 | 24.852 | 10.002 | 0 | 0 | 62.829 | 57.224 | 51.103 | 21.022 | 0 | 0 | 56.46 | 42.171 | [5 empty] | 0 | 25.067 | 13 | 3.6838 | 3.4264 | 2.4325 | 2.2222 | 1.2042 | 32.6896
2006-04-29 | 6:59 | 0 | 18.703 | 0 | 0 | 0 | 58.621 | 66.937 | 31.075 | 34.237 | 22.498 | 24.835 | 10.01 | 0 | 0 | 62.633 | 57.252 | 50.949 | 21.078 | 0 | 0 | 56.558 | 41.944 | [5 empty] | 0 | 24.384 | 14 | 3.6815 | 3.4242 | 2.4324 | 2.2222 | 1.202 | 32.6501
2006-04-29 | 7:00 | 0 | 18.673 | 0 | 0 | 0 | 58.032 | 66.282 | 31.141 | 34.23 | 22.084 | 24.879 | 9.98 | 0 | 0 | 62.427 | 57.293 | 50.76 | 21.049 | 0 | 0 | 56.62 | 41.657 | [5 empty] | 0 | 23.802 | 15 | 3.6902 | 3.4325 | 2.4328 | 2.2222 | 1.2103 | 32.7978
2006-04-29 | 7:01 | 0 | 18.703 | 0 | 0 | 0 | 57.567 | 65.704 | 31.171 | 34.495 | 21.174 | 24.81 | 10.209 | 0 | 0 | 62.297 | 57.32 | 50.697 | 21.101 | 0 | 0 | 56.579 | 41.403 | [5 empty] | 0 | 23.072 | 16 | 3.6235 | 3.3691 | 2.4301 | 2.2222 | 1.1469 | 31.6521
2006-04-29 | 7:02 | 0 | 18.648 | 0 | 0 | 0 | 56.978 | 64.983 | 31.262 | 34.512 | 20.615 | 24.855 | 10.276 | 0 | 0 | 62.112 | 57.316 | 50.576 | 21.049 | 0 | 0 | 56.62 | 41.116 | [5 empty] | 0 | 22.466 | 17 | 3.604 | 3.3506 | 2.4293 | 2.2222 | 1.1284 | 31.3089
2006-04-29 | 7:03 | 0 | 18.703 | 0 | 0 | 0 | 56.512 | 64.314 | 31.316 | 34.589 | 20.909 | 24.835 | 10.209 | 0 | 0 | 62.028 | 57.364 | 50.581 | 21.101 | 0 | 0 | 56.624 | 40.839 | [5 empty] | 0 | 21.923 | 18 | 3.6235 | 3.3691 | 2.4301 | 2.2222 | 1.1469 | 31.6521
2006-04-29 | 7:04 | 0 | 18.703 | 0 | 0 | 0 | 55.993 | 63.618 | 31.316 | 34.73 | 20.451 | 24.859 | 10.357 | 0 | 0 | 61.916 | 57.386 | 50.466 | 21.054 | 0 | 0 | 56.647 | 40.652 | [5 empty] | 0 | 21.263 | 19 | 3.5804 | 3.3282 | 2.4283 | 2.2222 | 1.106 | 30.8889
2006-04-29 | 7:05 | 0 | 18.678 | 0 | 0 | 0 | 54.663 | 62.991 | 31.171 | 34.682 | 17.693 | 24.764 | 10.234 | 0 | 0 | 61.848 | 57.386 | 50.49 | 21.054 | 0 | 0 | 56.693 | 40.439 | [5 empty] | 0 | 19.981 | 20 | 3.6163 | 3.3622 | 2.4298 | 2.2222 | 1.14 | 31.5245
2006-04-29 | 7:06 | 0 | 18.703 | 0 | 3 | 0 | 48.198 | 59.315 | 32.52 | 31.821 | 25.149 | 24.764 | 10.332 | 0 | 0 | 61.759 | 57.409 | 50.422 | 21.078 | 0 | 0 | 56.647 | 40.253 | [5 empty] | 0 | 16.377 | 21 | 3.5877 | 3.3351 | 2.4286 | 2.2222 | 1.1129 | 31.0191
2006-04-29 | 7:07 | 0 | 18.673 | 0 | 2 | 0 | 51.012 | 52.571 | 31.696 | 32.034 | 26.421 | 24.759 | 10.128 | 0 | 0 | 61.686 | 57.382 | 50.371 | 21.049 | 0 | 0 | 56.62 | 40.011 | [5 empty] | 0 | 18.978 | 22 | 3.6471 | 3.3916 | 2.431 | 2.2222 | 1.1693 | 32.0622
2006-04-29 | 7:08 | 0 | 18.703 | 0 | 2 | 0 | 52.14 | 50.718 | 30.327 | 32.135 | 25.463 | 24.859 | 10.234 | 0 | 0 | 61.647 | 57.409 | 50.214 | 21.078 | 0 | 0 | 56.736 | 39.875 | [5 empty] | 0 | 20.005 | 23 | 3.6163 | 3.3622 | 2.4298 | 2.2222 | 1.14 | 31.5245
2006-04-29 | 7:09 | 0 | 18.678 | 0 | 3 | 0 | 52.462 | 52.599 | 29.678 | 30.401 | 25.438 | 24.739 | 10.281 | 0 | 0 | 61.535 | 57.432 | 50.214 | 21.078 | 0 | 0 | 56.693 | 39.688 | [5 empty] | 0 | 22.061 | 24 | 3.6026 | 3.3492 | 2.4292 | 2.2222 | 1.127 | 31.2831
2006-04-29 | 7:10 | 1 | 18.884 | 0 | 2 | 0 | 51.528 | 53.181 | 29.805 | 29.638 | 26.723 | 25.011 | 10.488 | 0 | 0 | 61.654 | 57.573 | 50.315 | 21.255 | 0 | 0 | 56.946 | 39.743 | [5 empty] | 18.884 | 21.89 | 25 | 3.5423 | 3.2919 | 2.4268 | 2.2222 | 1.0697 | 30.1979
2006-04-29 | 7:11 | 0 | 18.784 | 0 | 3 | 1 | 50.795 | 52.193 | 29.734 | 29.445 | 28.432 | 24.747 | 10.339 | 1 | 0 | 61.473 | 57.462 | 50.13 | 21.132 | 0 | 0 | 56.788 | 39.437 | [5 empty] | 0 | 21.35 | 26 | 3.5857 | 3.3332 | 2.4285 | 2.2222 | 1.1109 | 30.9827
2006-04-29 | 7:12 | 0 | 18.703 | 0 | 2 | 0 | 50.765 | 51.43 | 30.161 | 29.508 | 28.569 | 24.788 | 10.234 | 1 | 0 | 61.4 | 57.386 | 50.123 | 21.054 | 0 | 0 | 56.713 | 39.265 | [5 empty] | 0 | 21.257 | 0 | 3.6163 | 3.3622 | 2.4298 | 2.2222 | 1.14 | 31.5245
2006-04-29 | 7:13 | 0 | 18.703 | 1 | 3 | 0 | 50.788 | 51.36 | 31.34 | 29.893 | 28.834 | 24.955 | 10.357 | 2 | 0 | 61.289 | 57.432 | 50.053 | 21.078 | 0 | 0 | 56.736 | 39.1 | [5 empty] | 0 | 20.895 | 1 | 3.5804 | 3.3282 | 3.9561 | 3.75 | -0.42182 | -11.7812
2006-04-29 | 7:14 | 1 | 18.703 | 0 | 3 | 0 | 50.49 | 51.246 | 33.108 | 31.171 | 27.991 | 24.859 | 10.085 | 1 | 0 | 61.197 | 57.432 | 49.985 | 21.078 | 0 | 0 | 56.736 | 38.959 | [5 empty] | 18.703 | 19.319 | 2 | 3.6596 | 3.4035 | 3.9593 | 3.75 | -0.34653 | -9.4689
2006-04-29 | 7:15 | 0 | 18.726 | 0 | 2 | 0 | 50.422 | 51.087 | 34.495 | 33.084 | 27.196 | 24.884 | 10.281 | 1 | 0 | 61.063 | 57.386 | 49.871 | 21.029 | 0 | 0 | 56.782 | 38.842 | [5 empty] | 0 | 17.338 | 3 | 3.6026 | 3.3492 | 3.957 | 3.75 | -0.40078 | -11.1248
2006-04-29 | 7:16 | 0 | 18.759 | 0 | 3 | 0 | 50.91 | 51.001 | 35.019 | 34.455 | 27.179 | 25.036 | 10.241 | 2 | 0 | 61.026 | 57.439 | 49.855 | 21.086 | 0 | 0 | 56.834 | 38.732 | [5 empty] | 0 | 16.455 | 4 | 3.6142 | 3.3603 | 3.9575 | 3.75 | -0.38971 | -10.7827
2006-04-29 | 7:17 | 0 | 18.703 | 0 | 3 | 0 | 51.316 | 51.225 | 35.435 | 35.057 | 27.052 | 24.933 | 10.209 | 1 | 0 | 60.885 | 57.364 | 49.894 | 21.054 | 0 | 0 | 56.782 | 38.559 | [5 empty] | 0 | 16.259 | 5 | 3.6235 | 3.3691 | 3.9578 | 3.75 | -0.38085 | -10.5105
2006-04-29 | 7:18 | 0 | 18.736 | 0 | 2 | 0 | 51.874 | 51.713 | 35.443 | 35.325 | 27.831 | 25.061 | 10.241 | 1 | 0 | 60.825 | 57.416 | 49.878 | 21.061 | 0 | 0 | 56.8 | 38.485 | [5 empty] | 0 | 16.549 | 6 | 3.6142 | 3.3603 | 3.9575 | 3.75 | -0.38971 | -10.7827
2006-04-29 | 7:19 | 1 | 18.749 | 0 | 3 | 0 | 51.953 | 52.228 | 35.407 | 35.524 | 27.866 | 24.999 | 10.772 | 1 | 0 | 60.723 | 57.382 | 50.004 | 21.098 | 0 | 0 | 56.777 | 38.392 | [5 empty] | 18.749 | 16.429 | 7 | 3.4596 | 3.2133 | 3.9512 | 3.75 | -0.53669 | -15.5131
2006-04-29 | 7:20 | 0 | 18.771 | 0 | 3 | 0 | 51.815 | 52.389 | 35.5 | 35.454 | 27.866 | 25.048 | 10.945 | 1 | 0 | 60.679 | 57.382 | 49.957 | 21.049 | 0 | 0 | 56.754 | 38.296 | [5 empty] | 0 | 16.361 | 8 | 3.4092 | 3.1654 | 3.9491 | 3.75 | -0.58458 | -17.1469
2006-04-29 | 7:21 | 0 | 18.749 | 0 | 2 | 0 | 52.205 | 52.228 | 35.407 | 35.454 | 28.108 | 24.928 | 10.648 | 2 | 0 | 60.545 | 57.338 | 50.004 | 21.049 | 0 | 0 | 56.754 | 38.179 | [5 empty] | 0 | 16.751 | 9 | 3.4957 | 3.2476 | 3.9527 | 3.75 | -0.50237 | -14.371
2006-04-29 | 7:22 | 0 | 18.723 | 1 | 3 | 0 | 52.48 | 52.595 | 35.407 | 35.407 | 28.444 | 24.999 | 10.995 | 1 | 0 | 60.453 | 57.405 | 50.004 | 21.074 | 0 | 0 | 56.688 | 38.038 | [5 empty] | 0 | 17.073 | 10 | 3.3947 | 3.1516 | 3.9486 | 3.75 | -0.59842 | -17.6282
2006-04-29 | 7:23 | 0 | 18.723 | 0 | 3 | 0 | 52.87 | 52.894 | 35.454 | 35.431 | 28.734 | 24.999 | 11.068 | 1 | 0 | 60.387 | 57.382 | 49.936 | 21.074 | 0 | 0 | 56.711 | 37.921 | [5 empty] | 0 | 17.439 | 11 | 3.3734 | 3.1314 | 3.9477 | 3.75 | -0.61862 | -18.3383
2006-04-29 | 7:24 | 1 | 18.749 | 0 | 2 | 0 | 53.351 | 53.169 | 35.617 | 35.431 | 29.119 | 24.953 | 11.217 | 1 | 0 | 60.319 | 57.361 | 49.936 | 21.049 | 0 | 0 | 56.754 | 37.803 | [5 empty] | 18.749 | 17.92 | 12 | 3.33 | 3.0901 | 3.9459 | 3.75 | -0.65987 | -19.8157
2006-04-29 | 7:25 | 0 | 18.897 | 0 | 3 | 0 | 53.72 | 53.72 | 35.854 | 35.758 | 29.866 | 25.313 | 11.586 | 1 | 0 | 60.364 | 57.496 | 50.074 | 21.243 | 0 | 0 | 56.889 | 37.921 | [5 empty] | 0 | 17.962 | 13 | 3.2226 | 2.988 | 3.9416 | 3.75 | -0.762 | -23.646
2006-04-29 | 7:26 | 0 | 18.723 | 0 | 2 | 0 | 53.834 | 53.972 | 35.854 | 35.641 | 29.938 | 25.193 | 11.192 | 2 | 0 | 60.253 | 57.382 | 49.913 | 21.098 | 0 | 0 | 56.711 | 37.686 | [5 empty] | 0 | 18.193 | 14 | 3.3373 | 3.0971 | 3.9462 | 3.75 | -0.65295 | -19.5651
2006-04-29 | 7:27 | 0 | 18.749 | 0 | 2 | 1 | 53.374 | 54.086 | 35.899 | 35.737 | 29.119 | 25.097 | 11.043 | 1 | 0 | 60.186 | 57.338 | 49.981 | 21.074 | 0 | 0 | 56.688 | 37.617 | [5 empty] | 0 | 17.637 | 15 | 3.3807 | 3.1383 | 3.948 | 3.75 | -0.6117 | -18.0941
2006-04-29 | 7:28 | 0 | 18.749 | 0 | 3 | 0 | 42.693 | 54.247 | 36.041 | 35.854 | 25.674 | 25.119 | 10.92 | 0 | 0 | 60.141 | 57.361 | 50.027 | 21.049 | 0 | 0 | 56.688 | 37.521 | [5 empty] | 0 | 6.839 | 0 | 3.4165 | 3.1723 | 3.9494 | 3.75 | -0.57766 | -16.9078
2006-04-29 | 7:29 | 0 | 18.749 | 0 | 2 | 0 | 38.956 | 46.795 | 36.136 | 35.947 | 22.542 | 24.999 | 10.87 | 1 | 0 | 60.095 | 57.316 | 50.004 | 21.049 | 0 | 0 | 56.711 | 37.476 | [5 empty] | 0 | 3.009 | 1 | 3.4311 | 3.1862 | 1.3111 | 1.1111 | 2.0751 | 60.4791
2006-04-29 | 7:30 | 0 | 18.723 | 0 | 2 | 0 | 37.756 | 40.695 | 36.182 | 35.923 | 21 | 25.048 | 11.166 | 0 | 0 | 60.052 | 57.338 | 49.981 | 21.098 | 0 | 0 | 56.688 | 37.404 | [5 empty] | 0 | 1.833 | 2 | 3.3449 | 3.1043 | 1.3077 | 1.1111 | 1.9931 | 59.5881
2006-04-29 | 7:31 | 0 | 18.754 | 0 | 2 | 0 | 37.268 | 38.889 | 36.141 | 35.952 | 18.779 | 25.149 | 11.42 | 0 | 0 | 60.056 | 57.343 | 49.985 | 21.103 | 0 | 0 | 56.738 | 37.315 | [5 empty] | 0 | 1.316 | 3 | 3.2709 | 3.0339 | 1.3047 | 1.1111 | 1.9228 | 58.7861
2006-04-29 | 7:32 | 0 | 18.749 | 0 | 2 | 0 | 37.028 | 38.016 | 36.136 | 35.995 | 18.035 | 25.024 | 11.662 | 0 | 0 | 60.006 | 57.293 | 49.957 | 21.049 | 0 | 0 | 56.665 | 37.239 | [5 empty] | 0 | 1.033 | 4 | 3.2004 | 2.967 | 1.3018 | 1.1111 | 1.8558 | 57.9875
2006-04-29 | 7:33 | 0 | 18.754 | 1 | 3 | 0 | 36.751 | 37.667 | 35.952 | 35.859 | 17.718 | 25.102 | 11.322 | 0 | 0 | 59.988 | 57.32 | 49.964 | 21.078 | 0 | 0 | 56.626 | 37.174 | [5 empty] | 0 | 0.892 | 5 | 3.2994 | 3.0611 | 1.3058 | 1.1111 | 1.95 | 59.0998
2006-04-29 | 7:34 | 0 | 18.723 | 0 | 2 | 0 | 36.557 | 37.263 | 35.383 | 35.617 | 17.293 | 25.048 | 11.538 | 0 | 0 | 59.894 | 57.293 | 49.981 | 21.049 | 0 | 0 | 56.531 | 37.076 | [5 empty] | 0 | 0.94 | 6 | 3.2365 | 3.0013 | 1.3033 | 1.1111 | 1.8902 | 58.4011
2006-04-29 | 7:35 | 0 | 18.723 | 0 | 2 | 0 | 36.323 | 37.052 | 34.584 | 35.007 | 17.911 | 24.953 | 11.192 | 0 | 0 | 59.871 | 57.27 | 49.957 | 21.049 | 0 | 0 | 56.508 | 37.005 | [5 empty] | 0 | 1.316 | 7 | 3.3373 | 3.0971 | 1.3073 | 1.1111 | 1.9859 | 59.5077
2006-04-29 | 7:36 | 0 | 18.749 | 0 | 2 | 0 | 35.899 | 36.77 | 34.091 | 34.373 | 17.268 | 25.048 | 11.119 | 0 | 0 | 59.894 | 57.27 | 49.936 | 21.025 | 0 | 0 | 56.553 | 37.005 | [5 empty] | 0 | 1.526 | 8 | 3.3585 | 3.1173 | 1.3082 | 1.1111 | 2.0061 | 59.7327
2006-04-29 | 7:37 | 0 | 18.779 | 0 | 2 | 0 | 35.342 | 36.445 | 33.507 | 33.79 | 25.848 | 24.982 | 10.777 | 0 | 0 | 59.787 | 57.297 | 49.941 | 21.078 | 0 | 0 | 56.558 | 36.964 | [5 empty] | 0 | 1.552 | 9 | 3.4581 | 3.2119 | 1.3122 | 1.1111 | 2.1008 | 60.7499
2006-04-29 | 7:38 | 0 | 18.728 | 0 | 2 | 0 | 50.949 | 35.976 | 33.086 | 33.228 | 22.91 | 24.958 | 10.505 | 0 | 0 | 59.764 | 57.275 | 49.964 | 21.054 | 0 | 0 | 56.547 | 36.856 | [5 empty] | 0 | 17.721 | 10 | 3.5373 | 3.2872 | 1.3155 | 1.1111 | 2.1761 | 61.518
2006-04-29 | 7:39 | 0 | 18.726 | 0 | 2 | 0 | 41.989 | 40.98 | 32.73 | 32.802 | 18.306 | 24.882 | 10.405 | 1 | 0 | 59.716 | 57.206 | 49.869 | 20.98 | 0 | 0 | 56.467 | 36.796 | [5 empty] | 0 | 9.187 | 11 | 3.5665 | 3.3149 | 1.3166 | 1.1111 | 2.2038 | 61.7919
2006-04-29 | 7:40 | 0 | 18.907 | 0 | 2 | 0 | 36.287 | 48.226 | 32.62 | 32.692 | 18.02 | 25.156 | 10.782 | 0 | 0 | 59.769 | 57.348 | 50.151 | 21.204 | 0 | 0 | 56.631 | 36.921 | [5 empty] | 0 | 3.595 | 12 | 3.4567 | 3.2105 | 1.3122 | 1.1111 | 2.0994 | 60.7355
2006-04-29 | 7:41 | 0 | 18.759 | 0 | 2 | 0 | 34.242 | 39.672 | 32.407 | 32.262 | 17.698 | 24.962 | 10.832 | 0 | 0 | 59.703 | 57.236 | 49.876 | 21.037 | 0 | 0 | 56.54 | 36.71 | [5 empty] | 0 | 1.98 | 13 | 3.4421 | 3.1967 | 1.3116 | 1.1111 | 2.0856 | 60.5903
2006-04-29 | 7:42 | 0 | 18.759 | 0 | 2 | 0 | 33.536 | 35.933 | 32.333 | 32.188 | 17.675 | 24.842 | 10.882 | 0 | 0 | 59.611 | 57.19 | 49.831 | 21.037 | 0 | 0 | 56.519 | 36.639 | [5 empty] | 0 | 1.348 | 14 | 3.4276 | 3.1829 | 1.311 | 1.1111 | 2.0718 | 60.4439
2006-04-29 | 7:43 | 0 | 18.726 | 0 | 1 | 0 | 33.06 | 34.562 | 32.181 | 31.941 | 16.506 | 24.81 | 10.676 | 0 | 0 | 59.604 | 57.138 | 49.754 | 21.027 | 0 | 0 | 56.49 | 36.538 | [5 empty] | 0 | 1.119 | 15 | 3.4875 | 3.2399 | 1.3134 | 1.1111 | 2.1288 | 61.0392
2006-04-29 | 7:44 | 0 | 18.759 | 1 | 2 | 0 | 32.878 | 33.914 | 32.068 | 32.022 | 15.92 | 24.747 | 10.709 | 0 | 0 | 59.522 | 57.213 | 49.808 | 21.059 | 0 | 0 | 56.451 | 36.521 | [5 empty] | 0 | 0.856 | 16 | 3.4779 | 3.2307 | 1.313 | 1.1111 | 2.1196 | 60.9452
2006-04-29 | 7:45 | 0 | 18.759 | 0 | 2 | 0 | 32.644 | 33.512 | 31.973 | 31.828 | 14.859 | 24.722 | 10.339 | 0 | 0 | 59.545 | 57.167 | 49.808 | 21.037 | 0 | 0 | 56.474 | 36.452 | [5 empty] | 0 | 0.816 | 17 | 3.5857 | 3.3332 | 1.3174 | 1.1111 | 2.2221 | 61.9702
2006-04-29 | 7:46 | 0 | 18.734 | 0 | 2 | 0 | 32.453 | 33.232 | 31.754 | 31.779 | 15.599 | 24.818 | 10.782 | 0 | 0 | 59.477 | 57.167 | 49.831 | 21.059 | 0 | 0 | 56.428 | 36.38 | [5 empty] | 0 | 0.674 | 18 | 3.4567 | 3.2105 | 1.3122 | 1.1111 | 2.0994 | 60.7355
2006-04-29 | 7:47 | 0 | 18.784 | 0 | 2 | 0 | 32.287 | 32.878 | 31.659 | 31.634 | 16.094 | 24.889 | 11.252 | 0 | 0 | 59.499 | 57.124 | 49.761 | 21.012 | 0 | 0 | 56.385 | 36.311 | [5 empty] | 0 | 0.653 | 19 | 3.3198 | 3.0804 | 1.3066 | 1.1111 | 1.9693 | 59.3206
2006-04-29 | 7:48 | 1 | 18.784 | 0 | 2 | 0 | 32.188 | 32.737 | 31.394 | 31.345 | 21.902 | 24.747 | 11.202 | 1 | 0 | 59.456 | 57.124 | 49.738 | 21.012 | 0 | 0 | 56.428 | 36.263 | [5 empty] | 18.784 | 0.843 | 20 | 3.3344 | 3.0943 | 1.3072 | 1.1111 | 1.9832 | 59.4766
2006-04-29 | 7:49 | 0 | 18.759 | 0 | 1 | 0 | 47.768 | 32.575 | 31.394 | 31.203 | 24.119 | 24.818 | 10.93 | 0 | 0 | 59.433 | 57.101 | 49.694 | 21.059 | 0 | 0 | 56.405 | 36.215 | [5 empty] | 0 | 16.565 | 21 | 3.4136 | 3.1696 | 1.3104 | 1.1111 | 2.0585 | 60.3022
2006-04-29 | 7:50 | 0 | 18.784 | 0 | 2 | 0 | 42.702 | 34.524 | 31.37 | 31.274 | 19.055 | 24.747 | 11.005 | 0 | 0 | 59.365 | 57.101 | 49.694 | 21.108 | 0 | 0 | 56.451 | 36.191 | [5 empty] | 0 | 11.428 | 22 | 3.3917 | 3.1488 | 1.3096 | 1.1111 | 2.0377 | 60.0784
2006-04-29 | 7:51 | 0 | 18.751 | 0 | 2 | 0 | 34.845 | 47.369 | 31.313 | 31.048 | 17.494 | 24.666 | 11.146 | 0 | 0 | 59.335 | 57.071 | 49.617 | 21.005 | 0 | 0 | 56.421 | 36.139 | [5 empty] | 0 | 3.797 | 23 | 3.3507 | 3.1098 | 1.3079 | 1.1111 | 1.9987 | 59.6498
2006-04-29 | 7:52 | 0 | 18.784 | 0 | 2 | 0 | 32.737 | 39.318 | 31.298 | 31.058 | 17.6 | 24.747 | 11.227 | 0 | 0 | 59.342 | 57.101 | 49.761 | 21.059 | 0 | 0 | 56.405 | 36.122 | [5 empty] | 0 | 1.679 | 24 | 3.3271 | 3.0874 | 1.3069 | 1.1111 | 1.9763 | 59.3988
2006-04-29 | 7:53 | 0 | 18.784 | 0 | 2 | 0 | 32.093 | 34.524 | 31.225 | 31.105 | 17.13 | 24.624 | 11.202 | 0 | 0 | 59.342 | 57.055 | 49.717 | 21.037 | 0 | 0 | 56.428 | 36.098 | [5 empty] | 0 | 0.988 | 25 | 3.3344 | 3.0943 | 1.3072 | 1.1111 | 1.9832 | 59.4766
2006-04-29 | 7:54 | 0 | 18.759 | 0 | 2 | 0 | 31.779 | 32.996 | 31.105 | 31.034 | 16.81 | 24.577 | 11.154 | 0 | 0 | 59.276 | 57.012 | 49.694 | 21.059 | 0 | 0 | 56.428 | 36.052 | [5 empty] | 0 | 0.745 | 26 | 3.3484 | 3.1076 | 1.3078 | 1.1111 | 1.9965 | 59.6251
2006-04-29 | 7:55 | 0 | 18.965 | 0 | 1 | 0 | 31.811 | 32.723 | 31.235 | 31.257 | 15.533 | 24.85 | 11.234 | 0 | 0 | 59.463 | 57.197 | 49.906 | 21.235 | 0 | 0 | 56.549 | 36.201 | [5 empty] | 0 | 0.554 | 27 | 3.3251 | 3.0854 | 1.3068 | 1.1111 | 1.9743 | 59.3769
2006-04-29 | 7:56 | 0 | 18.816 | 1 | 2 | 0 | 31.546 | 32.196 | 30.967 | 31.016 | 14.57 | 24.465 | 10.865 | 0 | 0 | 59.283 | 57.042 | 49.768 | 21.069 | 0 | 0 | 56.391 | 35.988 | [5 empty] | 0 | 0.53 | 28 | 3.4325 | 3.1876 | 1.3112 | 1.1111 | 2.0765 | 60.4938
2006-04-29 | 7:57 | 0 | 18.759 | 0 | 2 | 0 | 31.274 | 31.997 | 30.72 | 30.791 | 13.771 | 24.479 | 10.832 | 1 | 0 | 59.253 | 57.033 | 49.579 | 21.037 | 0 | 0 | 56.405 | 35.933 | [5 empty] | 0 | 0.483 | 29 | 3.4421 | 3.1967 | 1.3116 | 1.1111 | 2.0856 | 60.5903
2006-04-29 | 7:58 | 0 | 18.784 | 0 | 2 | 0 | 31.178 | 31.754 | 30.504 | 30.695 | 13.351 | 24.528 | 10.832 | 0 | 0 | 59.253 | 57.012 | 49.556 | 21.037 | 0 | 0 | 56.405 | 35.875 | [5 empty] | 0 | 0.483 | 30 | 3.4421 | 3.1967 | 1.3116 | 1.1111 | 2.0856 | 60.5903
2006-04-29 | 7:59 | 0 | 18.774 | 0 | 2 | 0 | 30.999 | 31.578 | 30.325 | 30.399 | 14.43 | 24.352 | 10.85 | 0 | 0 | 59.178 | 56.957 | 49.5 | 21.002 | 0 | 0 | 56.353 | 35.761 | [5 empty] | 0 | 0.6 | 31 | 3.4369 | 3.1917 | 1.3114 | 1.1111 | 2.0806 | 60.5377
2006-04-29 | 8:00 | 0 | 18.781 | 0 | 3 | 0 | 43.944 | 31.512 | 30.188 | 30.21 | 22.045 | 24.308 | 10.88 | 0 | 0 | 59.205 | 56.985 | 49.505 | 21.032 | 0 | 0 | 56.312 | 35.789 | [5 empty] | 0 | 13.734 | 32 | 3.4281 | 3.1834 | 1.311 | 1.1111 | 2.0723 | 60.4498
2006-04-29 | 8:01 | 0 | 18.726 | 0 | 2 | 0 | 41.966 | 33.574 | 30.036 | 30.014 | 18.306 | 24.256 | 10.332 | 0 | 0 | 59.155 | 56.935 | 49.523 | 20.98 | 0 | 0 | 56.353 | 35.761 | [5 empty] | 0 | 11.952 | 33 | 3.5877 | 3.3351 | 1.3175 | 1.1111 | 2.224 | 61.989
2006-04-29 | 8:02 | 0 | 18.781 | 0 | 2 | 0 | 33.723 | 45.906 | 30.043 | 30.018 | 15.003 | 24.237 | 10.286 | 0 | 0 | 59.137 | 56.916 | 49.575 | 20.985 | 0 | 0 | 56.312 | 35.742 | [5 empty] | 0 | 3.705 | 34 | 3.6011 | 3.3478 | 1.318 | 1.1111 | 2.2367 | 62.112
2006-04-29 | 8:03 | 0 | 18.726 | 0 | 2 | 0 | 31.482 | 36.911 | 30.036 | 29.869 | 14.357 | 24.136 | 10.478 | 1 | 0 | 59.086 | 56.868 | 49.547 | 20.931 | 0 | 0 | 56.218 | 35.667 | [5 empty] | 0 | 1.613 | 35 | 3.5452 | 3.2947 | 1.3158 | 1.1111 | 2.1836 | 61.5924
2006-04-29 | 8:04 | 0 | 18.701 | 0 | 2 | 0 | 30.783 | 32.847 | 29.94 | 29.82 | 14.331 | 24.136 | 10.307 | 0 | 0 | 59.086 | 56.868 | 49.432 | 20.956 | 0 | 0 | 56.284 | 35.62 | [5 empty] | 0 | 0.963 | 36 | 3.595 | 3.342 | 1.3178 | 1.1111 | 2.2309 | 62.0559
2006-04-29 | 8:05 | 0 | 18.756 | 0 | 2 | 0 | 30.475 | 31.656 | 29.969 | 29.874 | 13.399 | 24.188 | 10.485 | 0 | 0 | 59.091 | 56.916 | 49.46 | 20.961 | 0 | 0 | 56.289 | 35.579 | [5 empty] | 0 | 0.601 | 37 | 3.5432 | 3.2928 | 1.3157 | 1.1111 | 2.1816 | 61.5732
2006-04-29 | 8:06 | 0 | 18.731 | 0 | 2 | 0 | 30.308 | 31.173 | 29.874 | 29.754 | 13.301 | 24.141 | 10.385 | 0 | 0 | 59.07 | 56.896 | 49.528 | 21.01 | 0 | 0 | 56.289 | 35.555 | [5 empty] | 0 | 0.554 | 38 | 3.5723 | 3.3204 | 1.3169 | 1.1111 | 2.2093 | 61.8461
2006-04-29 | 8:07 | 0 | 18.731 | 0 | 2 | 0 | 30.163 | 30.813 | 29.825 | 29.778 | 13.595 | 24.141 | 10.508 | 0 | 0 | 59.091 | 56.896 | 49.551 | 20.961 | 0 | 0 | 56.245 | 35.555 | [5 empty] | 0 | 0.385 | 39 | 3.5365 | 3.2864 | 1.3154 | 1.1111 | 2.1753 | 61.5098
2006-04-29 | 8:08 | 0 | 18.731 | 1 | 3 | 0 | 30.114 | 30.619 | 29.633 | 29.825 | 13.323 | 23.996 | 10.46 | 0 | 0 | 59.07 | 56.85 | 49.528 | 20.912 | 0 | 0 | 56.2 | 35.531 | [5 empty] | 0 | 0.289 | 40 | 3.5504 | 3.2997 | 1.316 | 1.1111 | 2.1886 | 61.6418
2006-04-29 | 8:09 | 0 | 18.756 | 0 | 2 | 0 | 30.018 | 30.452 | 29.56 | 29.68 | 12.559 | 24.092 | 10.633 | 0 | 0 | 59.048 | 56.827 | 49.528 | 20.936 | 0 | 0 | 56.2 | 35.531 | [5 empty] | 0 | 0.338 | 41 | 3.5001 | 3.2518 | 1.3139 | 1.1111 | 2.1407 | 61.1609
2006-04-29 | 8:10 | 0 | 18.879 | 0 | 2 | 0 | 29.969 | 30.428 | 29.609 | 29.609 | 12.805 | 24.332 | 10.533 | 0 | 0 | 59.114 | 56.939 | 49.575 | 21.105 | 0 | 0 | 56.312 | 35.648 | [5 empty] | 0 | 0.36 | 42 | 3.5292 | 3.2795 | 1.3151 | 1.1111 | 2.1684 | 61.4406
2006-04-29 | 8:11 | 0 | 18.701 | 0 | 3 | 0 | 39.849 | 30.134 | 29.459 | 29.531 | 20.956 | 23.942 | 10.478 | 0 | 0 | 58.997 | 56.777 | 49.386 | 20.907 | 0 | 0 | 56.172 | 35.502 | [5 empty] | 0 | 10.318 | 43 | 3.5452 | 3.2947 | 1.3158 | 1.1111 | 2.1836 | 61.5924
2006-04-29 | 8:12 | 1 | 18.756 | 0 | 2 | 0 | 49.162 | 34.144 | 29.415 | 29.44 | 24.717 | 23.923 | 10.804 | 1 | 0 | 59.002 | 56.804 | 49.46 | 20.912 | 0 | 0 | 56.177 | 35.462 | [5 empty] | 18.756 | 19.722 | 44 | 3.4503 | 3.2045 | 1.3119 | 1.1111 | 2.0933 | 60.6717
2006-04-29 | 8:13 | 0 | 18.731 | 0 | 3 | 0 | 50.011 | 47.602 | 29.271 | 29.295 | 24.575 | 24.116 | 10.435 | 1 | 0 | 59.025 | 56.827 | 49.323 | 20.912 | 0 | 0 | 56.2 | 35.414 | [5 empty] | 0 | 20.716 | 45 | 3.5577 | 3.3066 | 1.3163 | 1.1111 | 2.1955 | 61.7102
2006-04-29 | 8:14 | 0 | 18.756 | 0 | 3 | 0 | 50.492 | 49.941 | 29.175 | 29.32 | 25.394 | 23.996 | 10.558 | 2 | 0 | 58.956 | 56.827 | 49.369 | 20.936 | 0 | 0 | 56.177 | 35.39 | [5 empty] | 0 | 21.172 | 46 | 3.5219 | 3.2725 | 1.3148 | 1.1111 | 2.1614 | 61.3711
2006-04-29 | 8:15 | 0 | 18.731 | 0 | 2 | 0 | 50.539 | 50.354 | 29.199 | 29.055 | 25.61 | 24.021 | 10.731 | 1 | 0 | 58.956 | 56.784 | 49.276 | 20.912 | 0 | 0 | 56.177 | 35.342 | [5 empty] | 0 | 21.484 | 47 | 3.4715 | 3.2247 | 1.3128 | 1.1111 | 2.1135 | 60.8823
2006-04-29 | 8:16 | 1 | 18.726 | 0 | 2 | 0 | 50.877 | 50.693 | 29.315 | 28.976 | 24.688 | 23.967 | 10.603 | 2 | 0 | 58.952 | 56.757 | 49.318 | 20.882 | 0 | 0 | 56.195 | 35.268 | [5 empty] | 18.726 | 21.901 | 48 | 3.5088 | 3.2601 | 1.3143 | 1.1111 | 2.149 | 61.2453
2006-04-29 | 8:17 | 0 | 18.781 | 1 | 3 | 0 | 50.928 | 50.928 | 29.633 | 29.126 | 25.249 | 24.092 | 10.485 | 2 | 0 | 59.048 | 56.784 | 49.346 | 20.912 | 0 | 0 | 56.223 | 35.321 | [5 empty] | 0 | 21.802 | 49 | 3.5432 | 3.2928 | 1.3157 | 1.1111 | 2.1816 | 61.5732
2006-04-29 | 8:18 | 0 | 18.731 | 0 | 2 | 0 | 50.422 | 51.043 | 29.898 | 29.32 | 24.935 | 24.021 | 10.608 | 1 | 0 | 58.995 | 56.798 | 49.313 | 20.899 | 0 | 0 | 56.17 | 35.287 | [5 empty] | 0 | 21.102 | 50 | 3.5074 | 3.2587 | 1.3142 | 1.1111 | 2.1476 | 61.2312
2006-04-29 | 8:19 | 0 | 18.774 | 0 | 2 | 0 | 50.534 | 51.152 | 30.156 | 29.58 | 24.663 | 24.038 | 10.601 | 2 | 0 | 59.089 | 56.825 | 49.365 | 20.929 | 0 | 0 | 56.175 | 35.337 | [5 empty] | 0 | 20.954 | 51 | 3.5094 | 3.2606 | 1.3143 | 1.1111 | 2.1495 | 61.2509
2006-04-29 | 8:20 | 0 | 18.741 | 0 | 2 | 0 | 50.366 | 50.732 | 30.462 | 29.763 | 24.656 | 24.126 | 10.691 | 1 | 0 | 59.059 | 56.772 | 49.311 | 20.875 | 0 | 0 | 56.168 | 35.285 | [5 empty] | 0 | 20.603 | 52 | 3.4832 | 3.2357 | 1.3133 | 1.1111 | 2.1246 | 60.9965
2006-04-29 | 8:21 | 1 | 18.799 | 0 | 3 | 1 | 50.466 | 50.786 | 30.977 | 30.134 | 24.374 | 24.063 | 10.92 | 1 | 0 | 59.112 | 56.825 | 49.411 | 20.978 | 0 | 0 | 56.175 | 35.22 | [5 empty] | 18.799 | 20.332 | 53 | 3.4165 | 3.1723 | 1.3106 | 1.1111 | 2.0612 | 60.3318
2006-04-29 | 8:22 | 0 | 18.774 | 0 | 2 | 0 | 50.466 | 50.779 | 32.051 | 30.678 | 24.825 | 24.197 | 10.739 | 2 | 0 | 59.15 | 56.818 | 49.381 | 20.897 | 0 | 0 | 56.168 | 35.165 | [5 empty] | 0 | 19.788 | 0 | 3.4692 | 3.2224 | 1.3127 | 1.1111 | 2.1113 | 60.8593
2006-04-29 | 8:23 | 0 | 18.774 | 0 | 3 | 0 | 50.396 | 50.879 | 33.364 | 31.747 | 24.641 | 24.038 | 10.648 | 1 | 0 | 59.134 | 56.848 | 49.388 | 20.953 | 0 | 0 | 56.175 | 35.196 | [5 empty] | 0 | 18.649 | 1 | 3.4957 | 3.2476 | 2.4249 | 2.2222 | 1.0254 | 29.3335
2006-04-29 | 8:24 | 0 | 18.799 | 0 | 2 | 0 | 50.557 | 50.856 | 34.304 | 32.917 | 24.928 | 24.134 | 10.5 | 2 | 0 | 59.18 | 56.848 | 49.502 | 20.978 | 0 | 0 | 56.197 | 35.151 | [5 empty] | 0 | 17.64 | 2 | 3.5388 | 3.2886 | 2.4266 | 2.2222 | 1.0664 | 30.1339
2006-04-29 | 8:25 | 1 | 18.922 | 0 | 3 | 0 | 51.085 | 51.061 | 35.055 | 34.187 | 25.051 | 24.229 | 10.92 | 1 | 0 | 59.292 | 56.914 | 49.617 | 21.147 | 0 | 0 | 56.286 | 35.361 | [5 empty] | 18.922 | 16.898 | 3 | 3.4165 | 3.1723 | 2.4217 | 2.2222 | 0.95012 | 27.8098
2006-04-29 | 8:26 | 0 | 18.847 | 0 | 2 | 0 | 51.498 | 51.269 | 35.502 | 34.868 | 25.316 | 24.134 | 10.749 | 1 | 0 | 59.201 | 56.825 | 49.549 | 20.953 | 0 | 0 | 56.128 | 35.22 | [5 empty] | 0 | 16.63 | 4 | 3.4663 | 3.2197 | 2.4237 | 2.2222 | 0.99745 | 28.7758
2006-04-29 | 8:27 | 0 | 18.799 | 1 | 2 | 0 | 52.207 | 51.68 | 35.878 | 35.337 | 25.747 | 24.278 | 11.093 | 1 | 0 | 59.246 | 56.825 | 49.502 | 20.953 | 0 | 0 | 56.107 | 35.175 | [5 empty] | 0 | 16.87 | 5 | 3.3661 | 3.1245 | 2.4196 | 2.2222 | 0.90224 | 26.8034
2006-04-29 | 8:28 | 0 | 18.821 | 0 | 3 | 0 | 52.644 | 52.392 | 35.926 | 35.55 | 26.255 | 24.183 | 11.194 | 1 | 0 | 59.246 | 56.802 | 49.526 | 20.907 | 0 | 0 | 56.061 | 35.151 | [5 empty] | 0 | 17.094 | 6 | 3.3367 | 3.0965 | 2.4184 | 2.2222 | 0.87428 | 26.2018
2006-04-29 | 8:29 | 0 | 18.799 | 0 | 2 | 0 | 53.125 | 52.896 | 36.019 | 35.854 | 26.615 | 24.134 | 10.92 | 2 | 0 | 59.223 | 56.802 | 49.617 | 20.907 | 0 | 0 | 56.084 | 35.151 | [5 empty] | 0 | 17.271 | 7 | 3.4165 | 3.1723 | 2.4217 | 2.2222 | 0.95012 | 27.8098
2006-04-29 | 8:30 | 1 | 18.766 | 0 | 3 | 0 | 52.912 | 53.325 | 35.974 | 35.785 | 26.206 | 24.207 | 10.478 | 1 | 0 | 59.292 | 56.802 | 49.593 | 20.907 | 0 | 0 | 56.107 | 35.103 | [5 empty] | 18.766 | 17.127 | 8 | 3.5452 | 3.2947 | 2.4269 | 2.2222 | 1.0725 | 30.2512
2006-04-29 | 8:31 | 0 | 18.821 | 0 | 2 | 0 | 53.171 | 53.377 | 36.019 | 35.785 | 27.049 | 24.327 | 10.55 | 1 | 0 | 59.269 | 56.825 | 49.549 | 20.907 | 0 | 0 | 56.084 | 35.079 | [5 empty] | 0 | 17.386 | 9 | 3.5242 | 3.2748 | 2.426 | 2.2222 | 1.0525 | 29.8657
2006-04-29 | 8:32 | 0 | 18.814 | 0 | 3 | 0 | 48.074 | 53.393 | 36.036 | 35.706 | 23.572 | 24.295 | 10.568 | 1 | 0 | 59.239 | 56.75 | 49.61 | 20.85 | 0 | 0 | 55.984 | 35.048 | [5 empty] | 0 | 12.368 | 10 | 3.519 | 3.2698 | 2.4258 | 2.2222 | 1.0476 | 29.7686
2006-04-29 | 8:33 | 0 | 18.821 | 0 | 2 | 0 | 40.179 | 51.797 | 35.832 | 35.737 | 18.799 | 24.278 | 10.525 | 1 | 0 | 59.246 | 56.779 | 49.64 | 20.907 | 0 | 0 | 56.061 | 35.079 | [5 empty] | 0 | 4.442 | 11 | 3.5315 | 3.2817 | 2.4263 | 2.2222 | 1.0595 | 30.0001
2006-04-29 | 8:34 | 0 | 18.897 | 0 | 2 | 0 | 37.899 | 42.53 | 35.715 | 35.643 | 17.64 | 24.448 | 10.329 | 0 | 0 | 59.335 | 56.825 | 49.593 | 20.953 | 0 | 0 | 56.014 | 35.055 | [5 empty] | 0 | 2.256 | 12 | 3.5886 | 3.3359 | 2.4286 | 2.2222 | 1.1137 | 31.0347
2006-04-29 | 8:35 | 0 | 18.799 | 0 | 3 | 0 | 37.055 | 39.121 | 35.55 | 35.574 | 15.935 | 24.352 | 10.304 | 0 | 0 | 59.269 | 56.802 | 49.64 | 20.953 | 0 | 0 | 56.014 | 35.033 | [5 empty] | 0 | 1.481 | 13 | 3.5959 | 3.3429 | 2.4289 | 2.2222 | 1.1206 | 31.1643
2006-04-29 | 8:36 | 0 | 18.821 | 0 | 2 | 0 | 36.56 | 37.971 | 35.409 | 35.292 | 14.231 | 24.398 | 10.427 | 0 | 0 | 59.269 | 56.802 | 49.617 | 20.907 | 0 | 0 | 56.014 | 35.01 | [5 empty] | 0 | 1.268 | 14 | 3.5601 | 3.3088 | 2.4275 | 2.2222 | 1.0866 | 30.5215
2006-04-29 | 8:37 | 0 | 18.847 | 1 | 3 | 0 | 36.184 | 37.241 | 35.268 | 35.196 | 13.836 | 24.543 | 11.021 | 0 | 0 | 59.246 | 56.779 | 49.663 | 20.907 | 0 | 0 | 55.993 | 35.01 | [5 empty] | 0 | 0.988 | 15 | 3.3871 | 3.1444 | 2.4205 | 2.2222 | 0.92216 | 27.2259
2006-04-29 | 8:38 | 0 | 18.789 | 0 | 2 | 0 | 35.753 | 36.763 | 34.462 | 35.002 | 13.909 | 24.497 | 11.292 | 0 | 0 | 59.223 | 56.779 | 49.687 | 20.907 | 0 | 0 | 55.946 | 34.986 | [5 empty] | 0 | 0.751 | 16 | 3.3082 | 3.0694 | 2.4173 | 2.2222 | 0.84715 | 25.6079
2006-04-29 | 8:39 | 0 | 18.806 | 0 | 3 | 0 | 35.557 | 36.287 | 33.632 | 34.29 | 14.462 | 24.649 | 11.498 | 0 | 0 | 59.187 | 56.766 | 49.6 | 20.892 | 0 | 0 | 55.907 | 34.947 | [5 empty] | 0 | 1.267 | 17 | 3.2482 | 3.0124 | 2.4148 | 2.2222 | 0.79013 | 24.3253
2006-04-29 | 8:40 | 0 | 18.932 | 0 | 3 | 0 | 35.065 | 36.098 | 33.019 | 33.443 | 15.945 | 24.747 | 11.621 | 1 | 0 | 59.253 | 56.9 | 49.761 | 21.059 | 0 | 0 | 56.044 | 35.089 | [5 empty] | 0 | 1.622 | 18 | 3.2124 | 2.9783 | 2.4134 | 2.2222 | 0.75608 | 23.5367
2006-04-29 | 8:41 | 0 | 18.832 | 0 | 2 | 0 | 34.053 | 35.557 | 32.431 | 32.668 | 14.759 | 24.602 | 11.202 | 0 | 0 | 59.187 | 56.766 | 49.556 | 20.914 | 0 | 0 | 55.977 | 34.923 | [5 empty] | 0 | 1.385 | 19 | 3.3344 | 3.0943 | 2.4183 | 2.2222 | 0.87206 | 26.1537
2006-04-29 | 8:42 | 0 | 18.832 | 0 | 3 | 0 | 43.642 | 34.665 | 32.022 | 32.287 | 23.589 | 24.698 | 11.327 | 0 | 0 | 59.118 | 56.743 | 49.579 | 20.914 | 0 | 0 | 55.953 | 34.923 | [5 empty] | 0 | 11.355 | 20 | 3.298 | 3.0597 | 2.4169 | 2.2222 | 0.83746 | 25.3933
2006-04-29 | 8:43 | 0 | 18.832 | 0 | 2 | 0 | 49.738 | 38.071 | 31.683 | 31.683 | 24.408 | 24.602 | 11.647 | 0 | 0 | 59.096 | 56.72 | 49.556 | 20.939 | 0 | 0 | 55.907 | 34.876 | [5 empty] | 0 | 18.055 | 21 | 3.2048 | 2.9711 | 2.4131 | 2.2222 | 0.74889 | 23.3678
2006-04-29 | 8:44 | 0 | 18.832 | 0 | 3 | 0 | 50.336 | 48.891 | 31.394 | 31.345 | 24.673 | 24.602 | 11.621 | 1 | 0 | 59.075 | 56.743 | 49.509 | 20.914 | 0 | 0 | 55.839 | 34.83 | [5 empty] | 0 | 18.991 | 22 | 3.2124 | 2.9783 | 2.4134 | 2.2222 | 0.75608 | 23.5367
2006-04-29 | 8:45 | 1 | 18.857 | 0 | 2 | 0 | 50.473 | 50.174 | 31.419 | 31.298 | 25.443 | 24.602 | 11.672 | 2 | 0 | 59.029 | 56.72 | 49.465 | 20.939 | 0 | 0 | 55.839 | 34.83 | [5 empty] | 18.857 | 19.175 | 23 | 3.1975 | 2.9642 | 2.4128 | 2.2222 | 0.74197 | 23.2045
2006-04-29 | 8:46 | 0 | 18.932 | 0 | 2 | 0 | 50.772 | 50.403 | 31.514 | 31.129 | 25.372 | 24.825 | 12.594 | 1 | 0 | 59.082 | 56.704 | 49.379 | 20.971 | 0 | 0 | 55.914 | 34.883 | [5 empty] | 0 | 19.643 | 24 | 2.929 | 2.709 | 2.4019 | 2.2222 | 0.48676 | 16.6184
2006-04-29 | 8:47 | 0 | 18.857 | 0 | 2 | 0 | 52.17 | 50.655 | 31.419 | 31.178 | 24.624 | 24.553 | 12.019 | 1 | 0 | 59.007 | 56.652 | 49.418 | 20.988 | 0 | 0 | 55.862 | 34.852 | [5 empty] | 0 | 20.992 | 25 | 3.0965 | 2.8681 | 2.4087 | 2.2222 | 0.64592 | 20.8599
2006-04-29 | 8:48 | 0 | 18.857 | 1 | 2 | 1 | 41.879 | 51.206 | 31.732 | 31.105 | 19.671 | 24.698 | 11.943 | 1 | 0 | 59.007 | 56.674 | 49.348 | 21.012 | 0 | 0 | 55.839 | 34.806 | [5 empty] | 0 | 10.774 | 26 | 3.1186 | 2.8892 | 2.4096 | 2.2222 | 0.66696 | 21.3864
2006-04-29 | 8:49 | 0 | 18.889 | 0 | 2 | 0 | 35.565 | 50.044 | 31.62 | 31.281 | 16.891 | 24.585 | 11.531 | 0 | 0 | 59.013 | 56.681 | 49.449 | 21.069 | 0 | 0 | 55.914 | 34.883 | [5 empty] | 0 | 4.284 | 0 | 3.2386 | 3.0032 | 2.4145 | 2.2222 | 0.781 | 24.1155
2006-04-29 | 8:50 | 0 | 18.889 | 0 | 2 | 0 | 33.567 | 40.502 | 31.74 | 31.306 | 15.978 | 24.585 | 11.483 | 0 | 0 | 59.059 | 56.661 | 49.449 | 21.02 | 0 | 0 | 55.937 | 34.861 | [5 empty] | 0 | 2.261 | 1 | 3.2526 | 3.0165 | 1.3039 | 1.1111 | 1.9054 | 58.5816
2006-04-29 | 8:51 | 0 | 18.864 | 0 | 1 | 0 | 32.885 | 35.801 | 31.595 | 31.355 | 15.606 | 24.536 | 10.94 | 1 | 0 | 59.013 | 56.704 | 49.495 | 21.02 | 0 | 0 | 55.96 | 34.861 | [5 empty] | 0 | 1.53 | 2 | 3.4107 | 3.1668 | 1.3103 | 1.1111 | 2.0557 | 60.2725
2006-04-29 | 8:52 | 0 | 18.889 | 0 | 2 | 0 | 32.558 | 34.132 | 31.499 | 31.235 | 14.792 | 24.511 | 10.865 | 0 | 0 | 59.036 | 56.661 | 49.425 | 20.995 | 0 | 0 | 56.051 | 34.837 | [5 empty] | 0 | 1.323 | 3 | 3.4325 | 3.1876 | 1.3112 | 1.1111 | 2.0765 | 60.4938
2006-04-29 | 8:53 | 0 | 18.915 | 0 | 2 | 0 | 32.341 | 33.405 | 31.426 | 31.377 | 14.792 | 24.634 | 11.013 | 0 | 0 | 59.013 | 56.661 | 49.472 | 20.971 | 0 | 0 | 55.937 | 34.837 | [5 empty] | 0 | 0.964 | 4 | 3.3894 | 3.1466 | 1.3095 | 1.1111 | 2.0355 | 60.0543
2006-04-29 | 8:54 | 0 | 18.894 | 0 | 2 | 0 | 32.105 | 32.986 | 31.191 | 31.141 | 15.242 | 24.565 | 11.315 | 0 | 0 | 58.991 | 56.638 | 49.425 | 20.946 | 0 | 0 | 55.869 | 34.837 | [5 empty] | 0 | 0.964 | 5 | 3.3015 | 3.063 | 1.3059 | 1.1111 | 1.9519 | 59.122
2006-04-29 | 8:55 | 0 | 19.043 | 0 | 2 | 0 | 32.105 | 32.869 | 31.311 | 31.286 | 15.292 | 24.663 | 11.192 | 0 | 0 | 59.175 | 56.777 | 49.5 | 21.169 | 0 | 0 | 56.035 | 35.007 | [5 empty] | 0 | 0.819 | 6 | 3.3373 | 3.0971 | 1.3073 | 1.1111 | 1.9859 | 59.5077
2006-04-29 | 8:56 | 0 | 18.894 | 0 | 2 | 0 | 31.625 | 32.419 | 30.997 | 30.877 | 14.648 | 24.541 | 10.721 | 0 | 0 | 59.018 | 56.642 | 49.407 | 21 | 0 | 0 | 55.942 | 34.842 | [5 empty] | 0 | 0.748 | 7 | 3.4744 | 3.2274 | 1.3129 | 1.1111 | 2.1163 | 60.9109
2006-04-29 | 8:57 | 0 | 18.864 | 0 | 3 | 0 | 31.475 | 32.1 | 30.727 | 30.823 | 23.692 | 24.391 | 11.111 | 0 | 0 | 58.947 | 56.592 | 49.334 | 20.971 | 0 | 0 | 55.893 | 34.813 | [5 empty] | 0 | 0.652 | 8 | 3.3609 | 3.1195 | 1.3083 | 1.1111 | 2.0084 | 59.7571
2006-04-29 | 8:58 | 0 | 18.92 | 0 | 2 | 0 | 48.513 | 31.84 | 30.685 | 30.732 | 20.375 | 24.519 | 11.166 | 0 | 0 | 58.952 | 56.62 | 49.453 | 21.074 | 0 | 0 | 55.921 | 34.842 | [5 empty] | 0 | 17.781 | 9 | 3.3449 | 3.1043 | 1.3077 | 1.1111 | 1.9931 | 59.5881
2006-04-29 | 8:59 | 0 | 18.869 | 1 | 2 | 0 | 38.179 | 40.128 | 30.683 | 30.516 | 15.86 | 24.396 | 11.141 | 1 | 0 | 58.927 | 56.617 | 49.36 | 21 | 0 | 0 | 56.82 | 34.089 | [5 empty] | 0 | 7.663 | 10 | 3.3521 | 3.1112 | 1.3079 | 1.1111 | 2.0001 | 59.6652
2006-04-29 | 9:00 | 0 | 18.925 | 0 | 2 | 0 | 33.201 | 43.611 | 30.786 | 30.521 | 15.543 | 24.425 | 11.543 | 0 | 0 | 58.911 | 56.556 | 49.341 | 20.98 | 2 | 0 | 60.389 | 21.488 | [5 empty] | 0 | 2.68 | 11 | 3.2351 | 2.9999 | 1.3032 | 1.1111 | 1.8888 | 58.3846
2006-04-29 | 9:01 | 0 | 18.869 | 0 | 2 | 0 | 31.889 | 35.641 | 30.852 | 30.661 | 16.056 | 24.445 | 12.154 | 0 | 0 | 58.792 | 56.439 | 48.513 | 20.975 | 0 | 0 | 60.789 | 19.513 | [5 empty] | 0 | 1.228 | 12 | 3.0572 | 2.8308 | 1.296 | 1.1111 | 1.7197 | 56.2504
2006-04-29 | 9:02 | 0 | 18.869 | 0 | 2 | 0 | 31.357 | 32.89 | 30.828 | 30.563 | 14.995 | 24.3 | 12.056 | 0 | 0 | 58.769 | 56.439 | 47.595 | 20.975 | 0 | 0 | 60.743 | 19.538 | [5 empty] | 0 | 0.794 | 13 | 3.0857 | 2.8579 | 1.2972 | 1.1111 | 1.7468 | 56.6093
2006-04-29 | 9:03 | 0 | 18.869 | 0 | 1 | 0 | 31.286 | 32.056 | 30.661 | 30.587 | 15.242 | 24.205 | 11.365 | 0 | 0 | 58.769 | 56.394 | 47.045 | 20.975 | 0 | 0 | 60.586 | 20.031 | [5 empty] | 0 | 0.699 | 14 | 3.2869 | 3.0492 | 1.3053 | 1.1111 | 1.9381 | 58.9628
2006-04-29 | 9:04 | 0 | 18.894 | 0 | 2 | 0 | 31.141 | 31.745 | 30.587 | 30.587 | 13.587 | 24.205 | 11.662 | 0 | 0 | 58.749 | 56.348 | 46.561 | 21 | 0 | 0 | 60.428 | 20.591 | [5 empty] | 0 | 0.554 | 15 | 3.2004 | 2.967 | 1.3018 | 1.1111 | 1.8558 | 57.9875
2006-04-29 | 9:05 | 0 | 18.92 | 0 | 2 | 0 | 30.948 | 31.575 | 30.467 | 30.394 | 13.389 | 24.251 | 11.018 | 0 | 0 | 58.749 | 56.327 | 46.057 | 20.951 | 0 | 0 | 60.316 | 21.074 | [5 empty] | 0 | 0.554 | 16 | 3.388 | 3.1452 | 1.3094 | 1.1111 | 2.0341 | 60.0393
2006-04-29 | 9:06 | 0 | 18.894 | 0 | 2 | 0 | 30.852 | 31.406 | 30.202 | 30.251 | 12.252 | 24.372 | 11.785 | 1 | 0 | 58.657 | 56.371 | 45.92 | 21 | 0 | 0 | 60.161 | 21.483 | [5 empty] | 0 | 0.601 | 17 | 3.1646 | 2.9329 | 1.3003 | 1.1111 | 1.8218 | 57.568
2006-04-29 | 9:07 | 0 | 18.899 | 0 | 2 | 0 | 30.737 | 31.244 | 30.038 | 30.087 | 12.235 | 24.234 | 11.938 | 0 | 0 | 58.73 | 56.332 | 45.604 | 21.005 | 0 | 0 | 60.075 | 21.848 | [5 empty] | 0 | 0.65 | 18 | 3.1201 | 2.8906 | 1.2985 | 1.1111 | 1.7795 | 57.0327
2006-04-29 | 9:08 | 0 | 18.925 | 0 | 2 | 0 | 30.592 | 31.075 | 29.967 | 29.918 | 19.098 | 24.161 | 12.557 | 0 | 0 | 58.641 | 56.264 | 45.581 | 20.98 | 0 | 0 | 59.963 | 22.233 | [5 empty] | 0 | 0.674 | 19 | 2.9398 | 2.7192 | 1.2912 | 1.1111 | 1.6081 | 54.7014
2006-04-29 | 9:09 | 1 | 18.894 | 0 | 2 | 0 | 47.227 | 30.877 | 29.889 | 29.768 | 20.784 | 24.085 | 12.23 | 0 | 0 | 58.726 | 56.282 | 45.623 | 20.975 | 0 | 0 | 59.846 | 22.542 | [5 empty] | 18.894 | 17.459 | 20 | 3.035 | 2.8097 | 1.2951 | 1.1111 | 1.6986 | 55.9674
2006-04-29 | 9:10 | 0 | 19.048 | 0 | 2 | 0 | 39.148 | 36.069 | 29.967 | 29.942 | 17.125 | 24.281 | 12.185 | 0 | 0 | 58.73 | 56.398 | 45.467 | 21.174 | 0 | 0 | 59.851 | 23.077 | [5 empty] | 0 | 9.206 | 21 | 3.0481 | 2.8222 | 1.2956 | 1.1111 | 1.7111 | 56.1355
2006-04-29 | 9:11 | 0 | 18.925 | 1 | 3 | 0 | 32.732 | 44.341 | 29.773 | 29.678 | 16.212 | 24.04 | 11.988 | 1 | 0 | 58.619 | 56.241 | 45.238 | 21.005 | 0 | 0 | 59.673 | 23.15 | [5 empty] | 0 | 3.054 | 22 | 3.1055 | 2.8767 | 1.298 | 1.1111 | 1.7656 | 56.8544
2006-04-29 | 9:12 | 0 | 18.925 | 0 | 2 | 0 | 31.002 | 35.715 | 29.653 | 29.557 | 15 | 23.991 | 11.79 | 0 | 0 | 58.596 | 56.241 | 45.261 | 21.005 | 0 | 0 | 59.582 | 23.415 | [5 empty] | 0 | 1.445 | 23 | 3.1632 | 2.9315 | 1.3003 | 1.1111 | 1.8204 | 57.5507
2006-04-29 | 9:13 | 0 | 18.925 | 0 | 1 | 0 | 30.401 | 32.279 | 29.557 | 29.462 | 14.161 | 24.065 | 11.815 | 0 | 0 | 58.573 | 56.241 | 45.124 | 21.029 | 0 | 0 | 59.493 | 23.68 | [5 empty] | 0 | 0.939 | 24 | 3.1559 | 2.9246 | 1.3 | 1.1111 | 1.8135 | 57.4642
2006-04-29 | 9:14 | 0 | 18.925 | 0 | 2 | 0 | 30.183 | 31.267 | 29.557 | 29.364 | 14.507 | 24.161 | 11.32 | 0 | 0 | 58.55 | 56.22 | 45.077 | 21.005 | 0 | 0 | 59.381 | 23.969 | [5 empty] | 0 | 0.819 | 25 | 3.3 | 3.0616 | 1.3058 | 1.1111 | 1.9505 | 59.1062
2006-04-29 | 9:15 | 0 | 18.899 | 0 | 2 | 0 | 29.967 | 30.761 | 29.437 | 29.339 | 13.839 | 24.09 | 11.124 | 0 | 0 | 58.596 | 56.197 | 45.03 | 21.005 | 0 | 0 | 59.269 | 24.21 | [5 empty] | 0 | 0.628 | 26 | 3.3571 | 3.1159 | 1.3081 | 1.1111 | 2.0048 | 59.7173
2006-04-29 | 9:16 | 0 | 18.899 | 0 | 2 | 0 | 29.798 | 30.448 | 29.293 | 29.293 | 13.816 | 24.114 | 11.247 | 0 | 0 | 58.573 | 56.175 | 45.054 | 20.958 | 0 | 0 | 59.223 | 24.45 | [5 empty] | 0 | 0.505 | 27 | 3.3213 | 3.0818 | 1.3067 | 1.1111 | 1.9707 | 59.3363
2006-04-29 | 9:17 | 0 | 18.899 | 0 | 2 | 0 | 29.653 | 30.281 | 29.074 | 29.173 | 14.432 | 24.161 | 11.395 | 0 | 0 | 58.573 | 56.241 | 45.147 | 21.078 | 0 | 0 | 59.112 | 24.668 | [5 empty] | 0 | 0.48 | 28 | 3.2782 | 3.0409 | 1.305 | 1.1111 | 1.9298 | 58.8667
2006-04-29 | 9:18 | 0 | 18.932 | 0 | 2 | 0 | 29.614 | 30.119 | 28.915 | 28.962 | 14.613 | 24.097 | 11.624 | 0 | 0 | 58.536 | 56.181 | 45.107 | 21.012 | 0 | 0 | 59.073 | 24.916 | [5 empty] | 0 | 0.652 | 29 | 3.2115 | 2.9775 | 1.3022 | 1.1111 | 1.8664 | 58.1152
2006-04-29 | 9:19 | 0 | 18.975 | 0 | 2 | 0 | 29.437 | 29.942 | 28.908 | 28.834 | 16.903 | 24.21 | 11.619 | 0 | 0 | 58.53 | 56.175 | 44.986 | 20.983 | 0 | 0 | 59 | 25.198 | [5 empty] | 0 | 0.603 | 30 | 3.2129 | 2.9789 | 1.3023 | 1.1111 | 1.8677 | 58.132
2006-04-29 | 9:20 | 0 | 18.975 | 0 | 2 | 0 | 44.2 | 29.822 | 28.714 | 28.763 | 21.294 | 24.09 | 12.187 | 0 | 0 | 58.507 | 56.175 | 45.077 | 21.054 | 0 | 0 | 58.865 | 25.367 | [5 empty] | 0 | 15.437 | 31 | 3.0475 | 2.8216 | 1.2956 | 1.1111 | 1.7105 | 56.128
2006-04-29 | 9:21 | 0 | 18.95 | 0 | 3 | 0 | 49.32 | 33.672 | 28.714 | 28.667 | 23.486 | 24.185 | 12.63 | 1 | 0 | 58.507 | 56.154 | 44.895 | 21.054 | 0 | 0 | 58.822 | 25.536 | [5 empty] | 0 | 20.653 | 32 | 2.9185 | 2.699 | 1.2904 | 1.1111 | 1.5879 | 54.4074
2006-04-29 | 9:22 | 0 | 18.95 | 1 | 2 | 0 | 49.848 | 47.119 | 28.714 | 28.667 | 23.246 | 24.018 | 11.543 | 2 | 0 | 58.53 | 56.197 | 44.986 | 21.054 | 0 | 0 | 58.776 | 25.752 | [5 empty] | 0 | 21.181 | 33 | 3.2351 | 2.9999 | 1.3032 | 1.1111 | 1.8888 | 58.3846
2006-04-29 | 9:23 | 1 | 19.005 | 0 | 2 | 0 | 50.38 | 49.6 | 28.697 | 28.552 | 23.709 | 24.094 | 11.993 | 1 | 0 | 58.489 | 56.135 | 44.923 | 21.059 | 0 | 0 | 58.735 | 25.926 | [5 empty] | 19.005 | 21.828 | 34 | 3.104 | 2.8753 | 1.2979 | 1.1111 | 1.7642 | 56.8365
2006-04-29 | 9:24 | 0 | 18.95 | 0 | 2 | 0 | 50.536 | 50.009 | 28.667 | 28.618 | 23.344 | 24.065 | 12.061 | 1 | 0 | 58.418 | 56.131 | 44.872 | 21.054 | 0 | 0 | 58.619 | 26.088 | [5 empty] | 0 | 21.918 | 35 | 3.0842 | 2.8565 | 1.2971 | 1.1111 | 1.7454 | 56.5911
2006-04-29 | 9:25 | 0 | 19.098 | 0 | 2 | 0 | 51.201 | 50.513 | 28.932 | 28.618 | 22.957 | 24.308 | 12.061 | 2 | 0 | 58.552 | 56.22 | 45.056 | 21.223 | 0 | 0 | 58.708 | 26.402 | [5 empty] | 0 | 22.583 | 36 | 3.0842 | 2.8565 | 1.2971 | 1.1111 | 1.7454 | 56.5911
2006-04-29 | 9:26 | 0 | 18.975 | 0 | 1 | 0 | 52.002 | 50.674 | 28.883 | 28.498 | 23.222 | 24.185 | 12.607 | 1 | 0 | 58.507 | 56.131 | 44.825 | 21.054 | 0 | 0 | 58.507 | 26.426 | [5 empty] | 0 | 23.504 | 37 | 2.9252 | 2.7054 | 1.2906 | 1.1111 | 1.5943 | 54.5005
2006-04-29 | 9:27 | 0 | 19.03 | 0 | 2 | 0 | 45.495 | 51.229 | 28.986 | 28.577 | 19.523 | 24.264 | 12.315 | 1 | 0 | 58.58 | 56.135 | 44.9 | 21.083 | 0 | 0 | 58.511 | 26.6 | [5 empty] | 0 | 16.918 | 38 | 3.0103 | 2.7862 | 1.2941 | 1.1111 | 1.6751 | 55.646
2006-04-29 | 9:28 | 0 | 19.055 | 0 | 2 | 0 | 35.11 | 52.03 | 29.008 | 28.623 | 15.526 | 24.193 | 12.29 | 0 | 0 | 58.557 | 56.112 | 44.9 | 21.059 | 0 | 0 | 58.445 | 26.745 | [5 empty] | 0 | 6.487 | 39 | 3.0176 | 2.7931 | 1.2944 | 1.1111 | 1.682 | 55.7411
2006-04-29 | 9:29 | 0 | 19.005 | 0 | 1 | 0 | 31.899 | 43.829 | 29.033 | 28.743 | 13.748 | 24.119 | 12.044 | 0 | 0 | 58.557 | 56.135 | 45.037 | 21.083 | 0 | 0 | 58.354 | 26.914 | [5 empty] | 0 | 3.156 | 40 | 3.0892 | 2.8612 | 1.2973 | 1.1111 | 1.7501 | 56.6528
2006-04-29 | 9:30 | 0 | 19.03 | 0 | 2 | 0 | 30.791 | 35.792 | 29.033 | 28.623 | 13.452 | 24.215 | 11.672 | 1 | 0 | 58.646 | 56.135 | 44.923 | 21.083 | 0 | 0 | 58.288 | 27.105 | [5 empty] | 0 | 2.168 | 41 | 3.1975 | 2.9642 | 1.3017 | 1.1111 | 1.8531 | 57.9538
2006-04-29 | 9:31 | 0 | 19.005 | 0 | 2 | 0 | 30.237 | 32.737 | 29.008 | 28.672 | 13.452 | 24.143 | 11.895 | 0 | 0 | 58.603 | 56.112 | 44.9 | 21.059 | 0 | 0 | 58.265 | 27.226 | [5 empty] | 0 | 1.565 | 42 | 3.1326 | 2.9025 | 1.2991 | 1.1111 | 1.7914 | 57.1847
2006-04-29 | 9:32 | 0 | 19.03 | 1 | 2 | 0 | 29.95 | 31.49 | 28.962 | 28.697 | 12.785 | 24.168 | 11.649 | 0 | 0 | 58.58 | 56.089 | 44.9 | 21.037 | 0 | 0 | 58.222 | 27.419 | [5 empty] | 0 | 1.253 | 43 | 3.2042 | 2.9706 | 1.302 | 1.1111 | 1.8594 | 58.0313
2006-04-29 | 9:33 | 0 | 19.03 | 0 | 2 | 0 | 29.707 | 30.769 | 28.792 | 28.719 | 11.82 | 24.264 | 12.612 | 0 | 0 | 58.669 | 56.135 | 44.9 | 21.059 | 0 | 0 | 58.176 | 27.589 | [5 empty] | 0 | 0.988 | 44 | 2.9238 | 2.704 | 1.2906 | 1.1111 | 1.5929 | 54.4803
2006-04-29 | 9:34 | 0 | 19.005 | 0 | 2 | 0 | 29.562 | 30.335 | 28.623 | 28.719 | 12.24 | 24.264 | 13.032 | 0 | 0 | 58.58 | 56.065 | 44.923 | 21.037 | 0 | 0 | 58.13 | 27.684 | [5 empty] | 0 | 0.843 | 45 | 2.8015 | 2.5877 | 1.2856 | 1.1111 | 1.4766 | 52.7089
2006-04-29 | 9:35 | 0 | 19.005 | 0 | 2 | 0 | 29.396 | 29.996 | 28.454 | 28.577 | 12.29 | 24.193 | 13.452 | 0 | 0 | 58.557 | 56.021 | 44.9 | 21.059 | 0 | 0 | 58.153 | 27.829 | [5 empty] | 0 | 0.819 | 46 | 2.6792 | 2.4715 | 1.2807 | 1.1111 | 1.3604 | 50.7759
2006-04-29 | 9:36 | 0 | 19.06 | 0 | 2 | 0 | 29.16 | 29.786 | 28.437 | 28.339 | 13.087 | 24.293 | 13.185 | 0 | 0 | 58.607 | 56.072 | 44.86 | 21.066 | 0 | 0 | 58.158 | 27.929 | [5 empty] | 0 | 0.821 | 47 | 2.7569 | 2.5454 | 1.2838 | 1.1111 | 1.4343 | 52.0246
2006-04-29 | 9:37 | 0 | 19.005 | 0 | 3 | 0 | 39.717 | 29.516 | 28.552 | 28.334 | 21.059 | 24.143 | 13.452 | 0 | 0 | 58.489 | 55.998 | 44.853 | 21.059 | 0 | 0 | 58.064 | 27.998 | [5 empty] | 0 | 11.383 | 48 | 2.6792 | 2.4715 | 1.2807 | 1.1111 | 1.3604 | 50.7759
2006-04-29 | 9:38 | 1 | 19.06 | 0 | 2 | 0 | 48.069 | 32.387 | 28.893 | 28.339 | 23.739 | 24.222 | 13.359 | 1 | 0 | 58.539 | 56.049 | 44.904 | 21.137 | 0 | 0 | 58.069 | 28.099 | [5 empty] | 19.06 | 19.73 | 49 | 2.7063 | 2.4972 | 1.2818 | 1.1111 | 1.3861 | 51.219
2006-04-29 | 9:39 | 0 | 19.033 | 0 | 2 | 0 | 48.779 | 46.141 | 29.013 | 28.675 | 23.302 | 24.266 | 12.466 | 1 | 0 | 58.539 | 56.026 | 44.811 | 21.11 | 0 | 0 | 58.046 | 28.219 | [5 empty] | 0 | 20.104 | 50 | 2.9663 | 2.7444 | 1.2923 | 1.1111 | 1.6333 | 55.0618
2006-04-29 | 9:40 | 0 | 19.181 | 0 | 3 | 0 | 48.711 | 48.802 | 29.253 | 28.94 | 23.376 | 24.315 | 13.306 | 2 | 0 | 58.584 | 56.14 | 44.972 | 21.28 | 0 | 0 | 58.023 | 28.434 | [5 empty] | 0 | 19.771 | 51 | 2.7217 | 2.5119 | 1.2824 | 1.1111 | 1.4008 | 51.4675
2006-04-29 | 9:41 | 0 | 19.033 | 0 | 2 | 0 | 48.849 | 48.641 | 29.158 | 28.94 | 23.231 | 24.219 | 13.255 | 1 | 0 | 58.473 | 56.026 | 44.834 | 21.23 | 0 | 0 | 57.934 | 28.363 | [5 empty] | 0 | 19.909 | 52 | 2.7365 | 2.526 | 1.283 | 1.1111 | 1.4149 | 51.7041
2006-04-29 | 9:42 | 0 | 19.033 | 1 | 2 | 1 | 50.086 | 48.779 | 29.229 | 28.915 | 23.28 | 24.121 | 13.009 | 1 | 0 | 58.45 | 56.002 | 44.811 | 21.135 | 0 | 0 | 57.888 | 28.53 | [5 empty] | 0 | 21.171 | 53 | 2.8082 | 2.5941 | 1.2859 | 1.1111 | 1.483 | 52.8099
2006-04-29 | 9:43 | 1 | 19.008 | 0 | 2 | 0 | 51.302 | 49.26 | 29.182 | 28.915 | 21.954 | 24.195 | 12.662 | 2 | 0 | 58.473 | 56.002 | 44.79 | 21.135 | 0 | 0 | 57.866 | 28.579 | [5 empty] | 19.008 | 22.387 | 0 | 2.9092 | 2.6902 | 1.29 | 1.1111 | 1.579 | 54.2772
2006-04-29 | 9:44 | 0 | 19.068 | 0 | 1 | 0 | 40.035 | 50.532 | 29.168 | 29.047 | 18.379 | 24.134 | 13.168 | 0 | 0 | 58.459 | 55.965 | 44.981 | 21.145 | 0 | 0 | 57.831 | 28.734 | [5 empty] | 0 | 10.988 | 1 | 2.7619 | 2.5501 | 0.8872 | 0.71429 | 1.8358 | 66.4697
2006-04-29 | 9:45 | 0 | 19.068 | 0 | 2 | 0 | 33.527 | 49.019 | 29.217 | 28.927 | 16.675 | 24.229 | 12.624 | 1 | 0 | 58.525 | 55.988 | 44.914 | 21.145 | 0 | 0 | 57.831 | 28.854 | [5 empty] | 0 | 4.6 | 2 | 2.9203 | 2.7007 | 0.89362 | 0.71429 | 1.9864 | 68.0203
2006-04-29 | 9:46 | 0 | 19.008 | 0 | 2 | 0 | 31.495 | 38.944 | 29.182 | 28.868 | 15.184 | 24.242 | 12.071 | 0 | 0 | 58.516 | 55.956 | 44.834 | 21.135 | 0 | 0 | 57.777 | 29.013 | [5 empty] | 0 | 2.627 | 3 | 3.0813 | 2.8537 | 0.90015 | 0.71429 | 2.1395 | 69.4332
2006-04-29 | 9:47 | 0 | 19.043 | 0 | 2 | 0 | 30.83 | 33.995 | 29.217 | 28.998 | 15.415 | 24.156 | 12.129 | 0 | 0 | 58.505 | 55.965 | 44.96 | 21.169 | 0 | 0 | 57.72 | 29.047 | [5 empty] | 0 | 1.832 | 4 | 3.0644 | 2.8377 | 0.89946 | 0.71429 | 2.1234 | 69.292
2006-04-29 | 9:48 | 0 | 19.02 | 0 | 1 | 0 | 30.323 | 32.203 | 29.192 | 28.903 | 14.083 | 24.254 | 11.983 | 0 | 0 | 58.525 | 55.965 | 44.937 | 21.169 | 0 | 0 | 57.651 | 29.119 | [5 empty] | 0 | 1.42 | 5 | 3.107 | 2.8781 | 0.90119 | 0.71429 | 2.1638 | 69.6445
2006-04-29 | 9:49 | 0 | 19.008 | 0 | 2 | 0 | 30.097 | 31.276 | 29.109 | 29.013 | 14.59 | 24.17 | 12.22 | 0 | 0 | 58.473 | 56.026 | 45.019 | 21.135 | 0 | 0 | 57.596 | 29.302 | [5 empty] | 0 | 1.084 | 6 | 3.0379 | 2.8125 | 0.89839 | 0.71429 | 2.0982 | 69.0672
2006-04-29 | 9:50 | 0 | 19.02 | 0 | 2 | 0 | 29.842 | 30.806 | 29.094 | 28.949 | 14.156 | 24.229 | 12.107 | 0 | 0 | 58.505 | 55.988 | 44.937 | 21.194 | 0 | 0 | 57.608 | 29.312 | [5 empty] | 0 | 0.893 | 7 | 3.0708 | 2.8438 | 0.89972 | 0.71429 | 2.1295 | 69.3457
2006-04-29 | 9:51 | 0 | 19.043 | 0 | 2 | 0 | 29.648 | 30.445 | 28.903 | 28.807 | 13.834 | 24.229 | 12.303 | 0 | 0 | 58.548 | 55.944 | 44.914 | 21.12 | 0 | 0 | 57.539 | 29.359 | [5 empty] | 0 | 0.841 | 8 | 3.0138 | 2.7895 | 0.89741 | 0.71429 | 2.0752 | 68.8588
2006-04-29 | 9:52 | 0 | 19.143 | 0 | 3 | 0 | 29.626 | 30.227 | 28.974 | 28.903 | 13.786 | 24.325 | 11.958 | 0 | 0 | 58.594 | 56.035 | 45.051 | 21.289 | 0 | 0 | 57.628 | 29.602 | [5 empty] | 0 | 0.723 | 9 | 3.1142 | 2.885 | 0.90148 | 0.71429 | 2.1707 | 69.7039
2006-04-29 | 9:53 | 0 | 19.043 | 0 | 2 | 0 | 29.312 | 29.891 | 28.758 | 28.613 | 20.689 | 24.156 | 12.031 | 0 | 0 | 58.482 | 55.921 | 44.937 | 21.145 | 0 | 0 | 57.516 | 29.553 | [5 empty] | 0 | 0.699 | 10 | 3.093 | 2.8648 | 0.90062 | 0.71429 | 2.1505 | 69.5297
2006-04-29 | 9:54 | 0 | 19.02 | 1 | 2 | 0 | 45.647 | 29.697 | 28.807 | 28.589 | 22.927 | 24.18 | 12.65 | 1 | 0 | 58.436 | 55.921 | 45.005 | 21.12 | 0 | 0 | 57.516 | 29.673 | [5 empty] | 0 | 17.058 | 11 | 2.9127 | 2.6935 | 0.89332 | 0.71429 | 1.9792 | 67.95
2006-04-29 | 9:55 | 0 | 19.191 | 0 | 2 | 0 | 49.178 | 37.476 | 28.998 | 28.783 | 23.481 | 24.3 | 12.154 | 1 | 0 | 58.525 | 56.035 | 44.981 | 21.289 | 0 | 0 | 57.628 | 29.913 | [5 empty] | 0 | 20.395 | 12 | 3.0572 | 2.8308 | 0.89917 | 0.71429 | 2.1165 | 69.2306
2006-04-29 | 9:56 | 0 | 19.073 | 0 | 3 | 0 | 49.757 | 47.717 | 28.957 | 28.739 | 22.981 | 24.21 | 12.333 | 1 | 0 | 58.418 | 55.879 | 44.918 | 21.15 | 0 | 0 | 57.478 | 29.822 | [5 empty] | 0 | 21.018 | 13 | 3.005 | 2.7812 | 0.89706 | 0.71429 | 2.0669 | 68.7827
2006-04-29 | 9:57 | 1 | 19.073 | 0 | 2 | 0 | 49.78 | 49.528 | 29.052 | 28.837 | 22.621 | 24.403 | 12.333 | 1 | 0 | 58.441 | 55.902 | 44.895 | 21.174 | 0 | 0 | 57.455 | 29.847 | [5 empty] | 19.073 | 20.943 | 14 | 3.005 | 2.7812 | 0.89706 | 0.71429 | 2.0669 | 68.7827
2006-04-29 | 9:58 | 0 | 19.02 | 0 | 2 | 0 | 49.957 | 49.729 | 29.072 | 28.854 | 22.662 | 24.47 | 12.65 | 2 | 0 | 58.37 | 55.874 | 44.844 | 21.145 | 0 | 0 | 57.427 | 29.866 | [5 empty] | 0 | 21.103 | 15 | 2.9127 | 2.6935 | 0.89332 | 0.71429 | 1.9792 | 67.95
2006-04-29 | 9:59 | 0 | 19.098 | 0 | 1 | 0 | 50.721 | 49.78 | 29.173 | 28.837 | 20.765 | 24.45 | 12.753 | 1 | 0 | 58.397 | 55.902 | 44.895 | 21.199 | 0 | 0 | 57.409 | 29.991 | [5 empty] | 0 | 21.884 | 16 | 2.8827 | 2.665 | 0.8921 | 0.71429 | 1.9507 | 67.668
2006-04-29 | 10:00 | 0 | 19.098 | 0 | 2 | 0 | 38.703 | 50.216 | 29.173 | 28.932 | 16.383 | 24.354 | 12.604 | 0 | 0 | 58.397 | 55.879 | 45.056 | 21.199 | 0 | 0 | 57.409 | 30.087 | [5 empty] | 0 | 9.771 | 17 | 2.9261 | 2.7062 | 0.89386 | 0.71429 | 1.9919 | 68.0741
2006-04-29 | 10:01 | 0 | 19.098 | 0 | 1 | 0 | 33.204 | 49.024 | 29.197 | 28.859 | 15.249 | 24.474 | 12.582 | 1 | 0 | 58.397 | 55.902 | 44.918 | 21.199 | 0 | 0 | 57.455 | 30.136 | [5 empty] | 0 | 4.345 | 18 | 2.9325 | 2.7123 | 0.89412 | 0.71429 | 1.998 | 68.1331
2006-04-29 | 10:02 | 0 | 19.073 | 0 | 2 | 0 | 31.534 | 39.829 | 29.222 | 29.003 | 14.457 | 24.379 | 12.26 | 0 | 0 | 58.397 | 55.834 | 44.988 | 21.199 | 0 | 0 | 57.432 | 30.185 | [5 empty] | 0 | 2.531 | 19 | 3.0263 | 2.8014 | 0.89792 | 0.71429 | 2.0871 | 68.9672
2006-04-29 | 10:03 | 0 | 19.025 | 0 | 2 | 0 | 30.786 | 34.589 | 29.222 | 28.883 | 14.804 | 24.45 | 12.061 | 0 | 0 | 58.397 | 55.879 | 45.079 | 21.174 | 0 | 0 | 57.432 | 30.256 | [5 empty] | 0 | 1.903 | 20 | 3.0842 | 2.8565 | 0.90027 | 0.71429 | 2.1422 | 69.4574
2006-04-29 | 10:04 | 0 | 19.05 | 1 | 1 | 0 | 30.45 | 32.473 | 29.246 | 28.883 | 13.99 | 24.474 | 12.137 | 0 | 0 | 58.418 | 55.879 | 45.079 | 21.174 | 0 | 0 | 57.32 | 30.33 | [5 empty] | 0 | 1.567 | 21 | 3.0621 | 2.8355 | 0.89937 | 0.71429 | 2.1212 | 69.2724
2006-04-29 | 10:05 | 0 | 19.025 | 0 | 2 | 0 | 30.161 | 31.583 | 29.077 | 28.883 | 14.062 | 24.499 | 11.865 | 0 | 0 | 58.418 | 55.855 | 45.033 | 21.174 | 0 | 0 | 57.478 | 30.497 | [5 empty] | 0 | 1.278 | 22 | 3.1413 | 2.9108 | 0.90258 | 0.71429 | 2.1965 | 69.9224
2006-04-29 | 10:06 | 0 | 19.073 | 0 | 2 | 0 | 29.896 | 31.029 | 29.101 | 28.932 | 13.889 | 24.573 | 12.014 | 0 | 0 | 58.463 | 55.834 | 45.009 | 21.199 | 0 | 0 | 57.389 | 30.376 | [5 empty] | 0 | 0.964 | 23 | 3.0979 | 2.8695 | 0.90082 | 0.71429 | 2.1552 | 69.5704
2006-04-29 | 10:07 | 0 | 19.073 | 0 | 1 | 0 | 29.751 | 30.57 | 28.883 | 28.859 | 13.964 | 24.619 | 11.468 | 0 | 0 | 58.441 | 55.788 | 44.965 | 21.174 | 0 | 0 | 57.343 | 30.475 | [5 empty] | 0 | 0.892 | 24 | 3.2569 | 3.0207 | 0.90726 | 0.71429 | 2.3064 | 70.8145
2006-04-29 | 10:08 | 0 | 19.05 | 0 | 2 | 0 | 29.511 | 30.232 | 28.667 | 28.714 | 13.816 | 24.619 | 11.988 | 0 | 0 | 58.418 | 55.834 | 44.918 | 21.199 | 0 | 0 | 57.366 | 30.57 | [5 empty] | 0 | 0.797 | 25 | 3.1055 | 2.8767 | 0.90113 | 0.71429 | 2.1624 | 69.6326
2006-04-29 | 10:09 | 0 | 19.025 | 0 | 2 | 0 | 30.859 | 30.087 | 28.474 | 28.547 | 23.92 | 24.548 | 11.815 | 0 | 0 | 58.374 | 55.811 | 45.033 | 21.199 | 0 | 0 | 57.343 | 30.619 | [5 empty] | 0 | 2.312 | 26 | 3.1559 | 2.9246 | 0.90317 | 0.71429 | 2.2103 | 70.0384
2006-04-29 | 10:10 | 0 | 19.204 | 0 | 2 | 0 | 47.584 | 30.045 | 28.623 | 28.672 | 19.302 | 24.793 | 12.486 | 1 | 0 | 58.491 | 55.953 | 45.131 | 21.373 | 0 | 0 | 57.459 | 30.84 | [5 empty] | 0 | 18.912 | 27 | 2.9605 | 2.7389 | 0.89525 | 0.71429 | 2.0246 | 68.3873
2006-04-29 | 10:11 | 0 | 19.025 | 0 | 2 | 0 | 35.201 | 40.746 | 28.329 | 28.258 | 16.78 | 24.619 | 12.285 | 0 | 0 | 58.263 | 55.741 | 44.965 | 21.174 | 0 | 0 | 57.297 | 30.739 | [5 empty] | 0 | 6.943 | 28 | 3.019 | 2.7945 | 0.89762 | 0.71429 | 2.0802 | 68.9043
2006-04-29 | 10:12 | 0 | 19.05 | 0 | 2 | 0 | 30.884 | 41.241 | 28.403 | 28.184 | 15.272 | 24.813 | 12.853 | 0 | 0 | 58.306 | 55.72 | 44.942 | 21.174 | 0 | 0 | 57.343 | 30.764 | [5 empty] | 0 | 2.7 | 29 | 2.8536 | 2.6373 | 0.89092 | 0.71429 | 1.923 | 67.3885
2006-04-29 | 10:13 | 0 | 19.05 | 0 | 2 | 0 | 29.702 | 33.507 | 28.305 | 28.258 | 14.135 | 24.764 | 12.308 | 1 | 0 | 58.263 | 55.697 | 44.988 | 21.174 | 0 | 0 | 57.389 | 30.859 | [5 empty] | 0 | 1.444 | 30 | 3.0123 | 2.7881 | 0.89735 | 0.71429 | 2.0739 | 68.8462
2006-04-29 | 10:14 | 0 | 19.055 | 0 | 2 | 0 | 29.202 | 30.889 | 28.334 | 28.167 | 14.042 | 24.793 | 12.066 | 0 | 0 | 58.29 | 55.748 | 44.923 | 21.204 | 0 | 0 | 57.393 | 30.864 | [5 empty] | 0 | 1.035 | 31 | 3.0828 | 2.8551 | 0.90021 | 0.71429 | 2.1408 | 69.4453
2006-04-29 | 10:15 | 0 | 19.055 | 0 | 2 | 0 | 28.986 | 30.021 | 28.358 | 28.167 | 14.512 | 24.818 | 12.486 | 0 | 0 | 58.267 | 55.748 | 44.97 | 21.228 | 0 | 0 | 57.281 | 30.936 | [5 empty] | 0 | 0.819 | 32 | 2.9605 | 2.7389 | 0.89525 | 0.71429 | 2.0246 | 68.3873
2006-04-29 | 10:16 | 0 | 19.08 | 1 | 1 | 0 | 28.888 | 29.587 | 28.479 | 28.189 | 14.314 | 24.818 | 12.24 | 0 | 0 | 58.222 | 55.725 | 44.993 | 21.253 | 0 | 0 | 57.281 | 30.985 | [5 empty] | 0 | 0.699 | 33 | 3.0321 | 2.807 | 0.89815 | 0.71429 | 2.0927 | 69.0173
2006-04-29 | 10:17 | 0 | 19.08 | 0 | 2 | 0 | 28.792 | 29.347 | 28.312 | 28.214 | 14.512 | 24.722 | 11.943 | 0 | 0 | 58.199 | 55.725 | 45.016 | 21.228 | 0 | 0 | 57.19 | 31.08 | [5 empty] | 0 | 0.578 | 34 | 3.1186 | 2.8892 | 0.90166 | 0.71429 | 2.1749 | 69.7394
2006-04-29 | 10:18 | 0 | 19.08 | 0 | 2 | 0 | 28.672 | 29.177 | 28.118 | 28.189 | 13.597 | 24.818 | 11.574 | 0 | 0 | 58.222 | 55.701 | 44.923 | 21.228 | 0 | 0 | 57.281 | 31.058 | [5 empty] | 0 | 0.483 | 35 | 3.2261 | 2.9913 | 0.90601 | 0.71429 | 2.277 | 70.5826
2006-04-29 | 10:19 | 0 | 19.09 | 0 | 2 | 0 | 28.685 | 28.996 | 28.13 | 28.081 | 12.795 | 24.781 | 11.315 | 0 | 0 | 58.165 | 55.664 | 44.956 | 21.191 | 0 | 0 | 57.268 | 31.092 | [5 empty] | 0 | 0.604 | 36 | 3.3015 | 3.063 | 0.90907 | 0.71429 | 2.3487 | 71.1417
2006-04-29 | 10:20 | 0 | 19.068 | 0 | 2 | 0 | 28.66 | 28.949 | 28.032 | 28.008 | 22.564 | 24.71 | 11.362 | 0 | 0 | 58.165 | 55.664 | 44.911 | 21.167 | 0 | 0 | 57.222 | 31.068 | [5 empty] | 0 | 0.652 | 37 | 3.2878 | 3.05 | 0.90851 | 0.71429 | 2.3357 | 71.0421
2006-04-29 | 10:21 | 0 | 19.09 | 0 | 2 | 0 | 48.053 | 28.9 | 28.057 | 27.937 | 18.942 | 24.685 | 11.214 | 0 | 0 | 58.119 | 55.664 | 44.888 | 21.167 | 0 | 0 | 57.268 | 31.141 | [5 empty] | 0 | 20.116 | 38 | 3.3309 | 3.091 | 0.91026 | 0.71429 | 2.3767 | 71.3528
2006-04-29 | 10:22 | 0 | 19.068 | 0 | 2 | 0 | 36.32 | 35.852 | 28.008 | 27.961 | 15.216 | 24.661 | 11.488 | 1 | 0 | 58.073 | 55.62 | 44.956 | 21.167 | 0 | 0 | 57.176 | 31.213 | [5 empty] | 0 | 8.359 | 39 | 3.2511 | 3.0151 | 0.90703 | 0.71429 | 2.3008 | 70.7711
2006-04-29 | 10:23 | 0 | 19.068 | 0 | 1 | 0 | 30.828 | 42.853 | 28.081 | 27.986 | 14.055 | 24.612 | 12.006 | 0 | 0 | 58.073 | 55.596 | 44.911 | 21.167 | 0 | 0 | 57.222 | 31.213 | [5 empty] | 0 | 2.842 | 40 | 3.1003 | 2.8717 | 0.90091 | 0.71429 | 2.1575 | 69.5896
2006-04-29 | 10:24 | 0 | 19.068 | 0 | 2 | 0 | 29.405 | 34.158 | 27.912 | 28.008 | 14.301 | 24.587 | 11.931 | 0 | 0 | 58.053 | 55.55 | 45.026 | 21.167 | 0 | 0 | 57.199 | 31.237 | [5 empty] | 0 | 1.397 | 41 | 3.1221 | 2.8925 | 0.9018 | 0.71429 | 2.1782 | 69.7677
2006-04-29 | 10:25 | 0 | 19.246 | 0 | 2 | 0 | 29.028 | 30.884 | 28.04 | 28.018 | 13.494 | 24.862 | 12.212 | 0 | 0 | 58.217 | 55.741 | 45.079 | 21.368 | 0 | 0 | 57.297 | 31.463 | [5 empty] | 0 | 1.01 | 42 | 3.0403 | 2.8147 | 0.89848 | 0.71429 | 2.1004 | 69.0871
2006-04-29 | 10:26 | 0 | 19.148 | 0 | 2 | 0 | 28.667 | 29.727 | 28.04 | 27.775 | 13.494 | 24.644 | 12.582 | 1 | 0 | 58.082 | 55.603 | 44.942 | 21.199 | 0 | 0 | 57.163 | 31.34 | [5 empty] | 0 | 0.892 | 43 | 2.9325 | 2.7123 | 0.89412 | 0.71429 | 1.998 | 68.1331
2006-04-29 | 10:27 | 0 | 19.09 | 0 | 1 | 0 | 28.491 | 29.214 | 28.057 | 27.743 | 13.168 | 24.612 | 12.871 | 0 | 0 | 58.073 | 55.55 | 44.935 | 21.167 | 0 | 0 | 57.156 | 31.333 | [5 empty] | 0 | 0.748 | 44 | 2.8484 | 2.6323 | 0.89071 | 0.71429 | 1.918 | 67.3376
2006-04-29 | 10:28 | 0 | 19.043 | 1 | 2 | 0 | 28.395 | 29.02 | 28.008 | 27.817 | 13.291 | 24.636 | 12.549 | 0 | 0 | 58.073 | 55.573 | 44.888 | 21.167 | 0 | 0 | 57.176 | 31.308 | [5 empty] | 0 | 0.578 | 45 | 2.9421 | 2.7214 | 0.89451 | 0.71429 | 2.0072 | 68.221
2006-04-29 | 10:29 | 0 | 19.09 | 0 | 2 | 0 | 28.297 | 28.731 | 27.866 | 27.888 | 14.08 | 24.516 | 12.129 | 0 | 0 | 58.007 | 55.503 | 44.956 | 21.167 | 0 | 0 | 57.133 | 31.382 | [5 empty] | 0 | 0.409 | 46 | 3.0644 | 2.8377 | 0.89946 | 0.71429 | 2.1234 | 69.292
2006-04-29 | 10:30 | 0 | 19.101 | 0 | 2 | 0 | 28.282 | 28.667 | 27.753 | 27.969 | 12.828 | 24.524 | 12.557 | 0 | 0 | 58.014 | 55.557 | 44.965 | 21.248 | 0 | 0 | 57.074 | 31.438 | [5 empty] | 0 | 0.313 | 47 | 2.9398 | 2.7192 | 0.89441 | 0.71429 | 2.0049 | 68.1997
2006-04-29 | 10:31 | 1 | 19.101 | 0 | 2 | 0 | 28.258 | 28.572 | 27.753 | 27.704 | 19.148 | 24.548 | 12.632 | 0 | 0 | 58.014 | 55.627 | 45.079 | 21.248 | 0 | 0 | 57.028 | 31.485 | [5 empty] | 19.101 | 0.554 | 48 | 2.918 | 2.6985 | 0.89353 | 0.71429 | 1.9842 | 67.9987
2006-04-29 | 10:32 | 0 | 19.123 | 0 | 2 | 0 | 46.982 | 28.498 | 27.704 | 27.679 | 19.495 | 24.573 | 12.853 | 0 | 0 | 58.014 | 55.489 | 44.986 | 21.343 | 0 | 0 | 57.005 | 31.485 | [5 empty] | 0 | 19.303 | 49 | 2.8536 | 2.6373 | 0.89092 | 0.71429 | 1.923 | 67.3885
2006-04-29 | 10:33 | 0 | 19.116 | 0 | 2 | 0 | 38.059 | 31.936 | 27.598 | 27.647 | 16.255 | 24.396 | 13.168 | 1 | 0 | 57.941 | 55.435 | 44.935 | 21.216 | 0 | 0 | 57.133 | 31.502 | [5 empty] | 0 | 10.412 | 50 | 2.7619 | 2.5501 | 0.8872 | 0.71429 | 1.8358 | 66.4697
2006-04-29 | 10:34 | 0 | 19.116 | 0 | 1 | 0 | 31.019 | 44.051 | 27.552 | 27.478 | 14.156 | 24.421 | 13.042 | 0 | 0 | 57.984 | 55.435 | 44.911 | 21.216 | 0 | 0 | 56.976 | 31.502 | [5 empty] | 0 | 3.541 | 51 | 2.7986 | 2.585 | 0.88869 | 0.71429 | 1.8707 | 66.8445
2006-04-29 | 10:35 | 0 | 19.148 | 0 | 2 | 0 | 29.173 | 35.505 | 27.51 | 27.608 | 14.286 | 24.428 | 13.643 | 0 | 0 | 57.971 | 55.442 | 45.009 | 21.297 | 0 | 0 | 57.074 | 31.534 | [5 empty] | 0 | 1.565 | 52 | 2.6236 | 2.4186 | 0.8816 | 0.71429 | 1.7043 | 64.9626
2006-04-29 | 10:36 | 0 | 19.123 | 0 | 2 | 0 | 28.474 | 31.004 | 27.439 | 27.463 | 14.236 | 24.428 | 12.951 | 0 | 0 | 57.991 | 55.466 | 44.986 | 21.297 | 0 | 0 | 57.074 | 31.558 | [5 empty] | 0 | 1.011 | 53 | 2.8251 | 2.6102 | 0.88976 | 0.71429 | 1.8959 | 67.1091
2006-04-29 | 10:37 | 0 | 19.123 | 0 | 2 | 0 | 28.233 | 29.486 | 27.51 | 27.463 | 13.323 | 24.354 | 12.828 | 0 | 0 | 57.925 | 55.442 | 44.965 | 21.272 | 0 | 0 | 57.051 | 31.605 | [5 empty] | 0 | 0.77 | 54 | 2.8609 | 2.6442 | 0.89122 | 0.71429 | 1.9299 | 67.4589
2006-04-29 | 10:38 | 0 | 19.101 | 0 | 1 | 0 | 28.113 | 28.932 | 27.414 | 27.414 | 13.248 | 24.259 | 12.68 | 0 | 0 | 57.948 | 55.442 | 44.942 | 21.321 | 0 | 0 | 57.028 | 31.629 | [5 empty] | 0 | 0.699 | 55 | 2.904 | 2.6852 | 0.89296 | 0.71429 | 1.9709 | 67.8685
2006-04-29 | 10:39 | 0 | 19.161 | 1 | 2 | 0 | 27.956 | 28.584 | 27.525 | 27.356 | 13.434 | 24.489 | 12.964 | 0 | 0 | 58.005 | 55.433 | 45 | 21.309 | 0 | 0 | 57.019 | 31.644 | [5 empty] | 0 | 0.6 | 56 | 2.8213 | 2.6066 | 0.88961 | 0.71429 | 1.8923 | 67.0716
2006-04-29 | 10:40 | 0 | 19.284 | 0 | 2 | 0 | 28.03 | 28.584 | 27.571 | 27.62 | 14.075 | 24.754 | 13.655 | 1 | 0 | 58.117 | 55.571 | 45.229 | 21.454 | 0 | 0 | 57.108 | 31.811 | [5 empty] | 0 | 0.41 | 57 | 2.6201 | 2.4153 | 0.88146 | 0.71429 | 1.701 | 64.9225
2006-04-29 | 10:41 | 0 | 19.136 | 0 | 2 | 0 | 27.861 | 28.221 | 27.258 | 27.427 | 13.21 | 24.465 | 14.347 | 0 | 0 | 57.939 | 55.365 | 45.068 | 21.309 | 0 | 0 | 57.019 | 31.715 | [5 empty] | 0 | 0.434 | 58 | 2.4186 | 2.2238 | 0.87329 | 0.71429 | 1.5095 | 62.4119
2006-04-29 | 10:42 | 0 | 19.136 | 0 | 1 | 0 | 27.765 | 28.054 | 27.186 | 27.258 | 17.162 | 24.511 | 15.186 | 0 | 0 | 57.916 | 55.386 | 44.977 | 21.333 | 0 | 0 | 57.019 | 31.74 | [5 empty] | 0 | 0.507 | 59 | 2.1742 | 1.9915 | 0.86339 | 0.71429 | 1.2772 | 58.7438
2006-04-29 | 10:43 | 0 | 19.136 | 0 | 2 | 0 | 43.98 | 28.005 | 27.211 | 27.137 | 21.14 | 24.56 | 14.372 | 0 | 0 | 57.916 | 55.386 | 44.977 | 21.356 | 0 | 0 | 56.973 | 31.764 | [5 empty] | 0 | 16.843 | 60 | 2.4113 | 2.2168 | 0.873 | 0.71429 | 1.5025 | 62.3133
2006-04-29 | 10:44 | 0 | 19.168 | 0 | 2 | 0 | 38.488 | 30.833 | 27.074 | 27.098 | 16.974 | 24.592 | 14.06 | 1 | 0 | 57.945 | 55.417 | 45.03 | 21.365 | 0 | 0 | 57.003 | 31.796 | [5 empty] | 0 | 11.39 | 61 | 2.5021 | 2.3032 | 0.87668 | 0.71429 | 1.5889 | 63.5022
2006-04-29 | 10:45 | 0 | 19.136 | 0 | 2 | 0 | 30.752 | 43.343 | 27.115 | 27.137 | 15.287 | 24.465 | 13.879 | 0 | 0 | 57.893 | 55.342 | 45.047 | 21.333 | 0 | 0 | 57.019 | 31.811 | [5 empty] | 0 | 3.615 | 62 | 2.5548 | 2.3533 | 0.87881 | 0.71429 | 1.639 | 64.1531
2006-04-29 | 10:46 | 0 | 19.194 | 0 | 2 | 0 | 28.712 | 34.28 | 27.147 | 27.123 | 14.998 | 24.521 | 14.578 | 0 | 0 | 57.9 | 55.417 | 45.054 | 21.387 | 0 | 0 | 56.98 | 31.892 | [5 empty] | 0 | 1.589 | 63 | 2.3513 | 2.1598 | 0.87057 | 0.71429 | 1.4455 | 61.478
2006-04-29 | 10:47 | 0 | 19.136 | 0 | 2 | 0 | 27.934 | 30.077 | 27.137 | 27.042 | 14.842 | 24.489 | 13.507 | 0 | 0 | 57.87 | 55.342 | 44.977 | 21.38 | 0 | 0 | 56.95 | 31.86 | [5 empty] | 0 | 0.892 | 64 | 2.6632 | 2.4563 | 0.8832 | 0.71429 | 1.742 | 65.4101
2006-04-29 | 10:48 | 0 | 19.161 | 0 | 2 | 0 | 27.79 | 28.729 | 27.211 | 27.091 | 14.694 | 24.44 | 13.087 | 0 | 0 | 57.87 | 55.319 | 45.091 | 21.356 | 0 | 0 | 56.884 | 31.86 | [5 empty] | 0 | 0.699 | 65 | 2.7855 | 2.5725 | 0.88816 | 0.71429 | 1.8582 | 66.7117
2006-04-29 | 10:49 | 0 | 19.161 | 0 | 2 | 0 | 27.716 | 28.221 | 27.186 | 27.115 | 14.422 | 24.44 | 13.039 | 0 | 0 | 57.827 | 55.295 | 45 | 21.333 | 0 | 0 | 56.884 | 31.884 | [5 empty] | 0 | 0.601 | 66 | 2.7994 | 2.5858 | 0.88873 | 0.71429 | 1.8715 | 66.8533
2006-04-29 | 10:50 | 0 | 19.161 | 0 | 2 | 0 | 27.571 | 28.03 | 27.211 | 27.186 | 14.422 | 24.489 | 13.854 | 0 | 0 | 57.827 | 55.272 | 45.068 | 21.333 | 0 | 0 | 56.907 | 31.909 | [5 empty] | 0 | 0.385 | 67 | 2.5621 | 2.3602 | 0.87911 | 0.71429 | 1.6459 | 64.2409
2006-04-29 | 10:51 | 0 | 19.168 | 1 | 2 | 0 | 27.532 | 27.917 | 27.169 | 27.194 | 14.379 | 24.568 | 13.145 | 0 | 0 | 57.856 | 55.302 | 45.007 | 21.387 | 0 | 0 | 56.891 | 31.963 | [5 empty] | 0 | 0.338 | 68 | 2.7686 | 2.5565 | 0.88747 | 0.71429 | 1.8422 | 66.5388
2006-04-29 | 10:52 | 0 | 19.194 | 0 | 2 | 0 | 27.532 | 27.797 | 27.049 | 27.025 | 13.565 | 24.592 | 12.848 | 1 | 0 | 57.834 | 55.281 | 44.984 | 21.387 | 0 | 0 | 56.914 | 31.987 | [5 empty] | 0 | 0.507 | 69 | 2.8551 | 2.6387 | 0.89098 | 0.71429 | 1.9244 | 67.4027
2006-04-29 | 10:53 | 0 | 19.194 | 0 | 2 | 0 | 27.508 | 27.772 | 27.003 | 26.978 | 13.763 | 24.641 | 13.072 | 0 | 0 | 57.856 | 55.281 | 44.984 | 21.365 | 0 | 0 | 56.914 | 32.036 | [5 empty] | 0 | 0.53 | 70 | 2.7898 | 2.5767 | 0.88834 | 0.71429 | 1.8624 | 66.7561
2006-04-29 | 10:54 | 0 | 19.194 | 0 | 2 | 0 | 39.827 | 27.677 | 26.929 | 27.003 | 21.002 | 24.568 | 13.391 | 0 | 0 | 57.811 | 55.235 | 45.077 | 21.365 | 0 | 0 | 56.825 | 32.061 | [5 empty] | 0 | 12.824 | 71 | 2.6969 | 2.4884 | 0.88457 | 0.71429 | 1.7741 | 65.7814
2006-04-29 | 10:55 | 0 | 19.294 | 0 | 2 | 0 | 39.593 | 29.361 | 27.074 | 27.098 | 16.923 | 24.882 | 13.517 | 0 | 0 | 57.945 | 55.417 | 45.077 | 21.486 | 0 | 0 | 56.891 | 32.132 | [5 empty] | 0 | 12.495 | 72 | 2.6602 | 2.4535 | 0.88309 | 0.71429 | 1.7392 | 65.3777
2006-04-29 | 10:56 | 0 | 19.194 | 0 | 2 | 0 | 30.857 | 42.693 | 27.025 | 26.904 | 15.096 | 24.688 | 13.517 | 1 | 0 | 57.834 | 55.235 | 44.96 | 21.341 | 0 | 0 | 56.802 | 32.012 | [5 empty] | 0 | 3.953 | 73 | 2.6602 | 2.4535 | 0.88309 | 0.71429 | 1.7392 | 65.3777
2006-04-29 | 10:57 | 0 | 19.146 | 0 | 2 | 0 | 28.496 | 34.727 | 26.978 | 26.88 | 13.912 | 24.641 | 12.924 | 0 | 0 | 57.765 | 55.235 | 45.03 | 21.341 | 0 | 0 | 56.779 | 32.036 | [5 empty] | 0 | 1.616 | 74 | 2.8329 | 2.6176 | 0.89008 | 0.71429 | 1.9034 | 67.1866
2006-04-29 | 10:58 | 0 | 19.176 | 0 | 2 | 0 | 27.873 | 30.018 | 27.054 | 26.909 | 13.547 | 24.766 | 12.878 | 0 | 0 | 57.838 | 55.263 | 44.988 | 21.37 | 0 | 0 | 56.761 | 32.09 | [5 empty] | 0 | 0.964 | 75 | 2.8463 | 2.6304 | 0.89063 | 0.71429 | 1.9161 | 67.3178
2006-04-29 | 10:59 | 0 | 19.148 | 0 | 2 | 0 | 27.606 | 28.643 | 27.027 | 26.836 | 13.147 | 24.619 | 13.1 | 0 | 0 | 57.79 | 55.237 | 45.056 | 21.368 | 0 | 0 | 56.782 | 32.088 | [5 empty] | 0 | 0.77 | 76 | 2.7817 | 2.5689 | 0.88801 | 0.71429 | 1.8546 | 66.6732
2006-04-29 | 11:00 | 0 | 19.171 | 0 | 2 | 0 | 27.486 | 28.113 | 27.15 | 26.931 | 12.778 | 24.715 | 13.668 | 0 | 0 | 57.813 | 55.237 | 44.986 | 21.368 | 0 | 0 | 56.804 | 32.11 | [5 empty] | 0 | 0.555 | 77 | 2.6163 | 2.4117 | 0.8813 | 0.71429 | 1.6974 | 64.8789
2006-04-29 | 11:01 | 0 | 19.196 | 0 | 1 | 0 | 27.414 | 27.871 | 27.027 | 26.931 | 12.828 | 24.57 | 13.419 | 0 | 0 | 57.767 | 55.19 | 45.079 | 21.343 | 0 | 0 | 56.736 | 32.135 | [5 empty] | 0 | 0.483 | 78 | 2.6888 | 2.4806 | 0.88424 | 0.71429 | 1.7663 | 65.6926
2006-04-29 | 11:02 | 0 | 19.171 | 1 | 2 | 0 | 27.39 | 27.704 | 26.907 | 27.076 | 12.63 | 24.644 | 13.444 | 0 | 0 | 57.747 | 55.169 | 45.009 | 21.319 | 0 | 0 | 56.759 | 32.135 | [5 empty] | 0 | 0.314 | 79 | 2.6815 | 2.4737 | 0.88395 | 0.71429 | 1.7594 | 65.6129
2006-04-29 | 11:03 | 0 | 19.148 | 0 | 2 | 0 | 27.316 | 27.581 | 26.836 | 26.956 | 13.024 | 24.668 | 13.592 | 0 | 0 | 57.747 | 55.146 | 45.033 | 21.319 | 0 | 0 | 56.759 | 32.11 | [5 empty] | 0 | 0.36 | 80 | 2.6384 | 2.4327 | 0.8822 | 0.71429 | 1.7184 | 65.132
2006-04-29 | 11:04 | 0 | 19.196 | 0 | 2 | 0 | 27.221 | 27.606 | 26.74 | 26.74 | 12.481 | 24.739 | 13.889 | 0 | 0 | 57.747 | 55.169 | 44.918 | 21.343 | 0 | 0 | 56.715 | 32.135 | [5 empty] | 0 | 0.481 | 81 | 2.5519 | 2.3505 | 0.8787 | 0.71429 | 1.6362 | 64.1179
2006-04-29 | 11:05 | 1 | 19.229 | 0 | 3 | 0 | 33.821 | 27.517 | 26.843 | 26.747 | 20.747 | 24.722 | 13.502 | 0 | 0 | 57.754 | 55.176 | 44.972 | 21.4 | 0 | 0 | 56.699 | 32.191 | [5 empty] | 19.229 | 7.074 | 82 | 2.6646 | 2.4576 | 0.88326 | 0.71429 | 1.7434 | 65.4263
2006-04-29 | 11:06 | 0 | 19.229 | 0 | 2 | 1 | 41.93 | 27.902 | 26.794 | 26.772 | 16.194 | 24.676 | 13.502 | 1 | 0 | 57.731 | 55.13 | 45.086 | 21.4 | 0 | 0 | 56.654 | 32.166 | [5 empty] | 0 | 15.158 | 83 | 2.6646 | 2.4576 | 0.88326 | 0.71429 | 1.7434 | 65.4263
2006-04-29 | 11:07 | 0 | 19.196 | 0 | 2 | 0 | 31.509 | 42.085 | 26.716 | 26.667 | 14.037 | 24.788 | 13.962 | 0 | 0 | 57.724 | 55.123 | 44.918 | 21.368 | 0 | 0 | 56.624 | 32.11 | [5 empty] | 0 | 4.842 | 0 | 2.5307 | 2.3303 | 0.87783 | 0.71429 | 1.616 | 63.858
2006-04-29 | 11:08 | 0 | 19.254 | 0 | 2 | 0 | 28.577 | 35.911 | 26.794 | 26.747 | 13.205 | 24.651 | 13.527 | 1 | 0 | 57.708 | 55.106 | 45.086 | 21.4 | 0 | 0 | 56.565 | 32.215 | [5 empty] | 0 | 1.83 | 1 | 2.6573 | 2.4507 | 0.65649 | 0.4878 | 1.9629 | 73.868
2006-04-29 | 11:09 | 0 | 19.229 | 0 | 2 | 0 | 27.736 | 30.239 | 26.747 | 26.627 | 13.18 | 24.676 | 13.404 | 0 | 0 | 57.708 | 55.13 | 45.063 | 21.424 | 0 | 0 | 56.631 | 32.215 | [5 empty] | 0 | 1.109 | 2 | 2.6932 | 2.4848 | 0.65794 | 0.4878 | 1.997 | 74.1498
2006-04-29 | 11:10 | 0 | 19.352 | 0 | 1 | 0 | 27.613 | 28.601 | 26.939 | 26.772 | 13.205 | 24.965 | 13.947 | 0 | 0 | 57.82 | 55.267 | 45.154 | 21.591 | 0 | 0 | 56.811 | 32.431 | [5 empty] | 0 | 0.841 | 3 | 2.535 | 2.3345 | 0.65153 | 0.4878 | 1.8467 | 72.8458
2006-04-29 | 11:11 | 0 | 19.254 | 0 | 2 | 0 | 27.277 | 27.927 | 26.939 | 26.698 | 13.625 | 24.82 | 14.07 | 0 | 0 | 57.731 | 55.106 | 45.016 | 21.4 | 0 | 0 | 56.654 | 32.287 | [5 empty] | 0 | 0.579 | 4 | 2.4992 | 2.3004 | 0.65008 | 0.4878 | 1.8126 | 72.5275
2006-04-29 | 11:12 | 0 | 19.254 | 0 | 2 | 0 | 27.181 | 27.711 | 26.843 | 26.747 | 13.995 | 24.82 | 13.922 | 0 | 0 | 57.731 | 55.106 | 44.972 | 21.446 | 0 | 0 | 56.61 | 32.287 | [5 empty] | 0 | 0.434 | 5 | 2.5423 | 2.3414 | 0.65183 | 0.4878 | 1.8536 | 72.9094
2006-04-29 | 11:13 | 0 | 19.254 | 1 | 2 | 0 | 27.181 | 27.468 | 26.698 | 26.723 | 13.947 | 24.651 | 14.168 | 0 | 0 | 57.662 | 55.062 | 45.04 | 21.471 | 0 | 0 | 56.565 | 32.311 | [5 empty] | 0 | 0.458 | 6 | 2.4707 | 2.2733 | 0.64892 | 0.4878 | 1.7855 | 72.2673
2006-04-29 | 11:14 | 0 | 19.254 | 0 | 2 | 0 | 27.132 | 27.373 | 26.747 | 26.698 | 14.045 | 24.796 | 14.045 | 0 | 0 | 57.708 | 55.062 | 44.949 | 21.424 | 0 | 0 | 56.565 | 32.311 | [5 empty] | 0 | 0.434 | 7 | 2.5065 | 2.3073 | 0.65037 | 0.4878 | 1.8195 | 72.5929
2006-04-29 | 11:15 | 0 | 19.284 | 0 | 2 | 0 | 27.113 | 27.356 | 26.657 | 26.679 | 13.854 | 24.656 | 14.495 | 0 | 0 | 57.669 | 55.09 | 45.023 | 21.476 | 0 | 0 | 56.681 | 32.39 | [5 empty] | 0 | 0.434 | 8 | 2.3755 | 2.1828 | 0.64506 | 0.4878 | 1.695 | 71.3538
2006-04-29 | 11:16 | 0 | 19.254 | 0 | 2 | 0 | 29.3 | 27.277 | 26.554 | 26.649 | 22 | 24.58 | 14.045 | 0 | 0 | 57.619 | 55.015 | 44.995 | 21.471 | 0 | 0 | 56.654 | 32.385 | [5 empty] | 0 | 2.651 | 9 | 2.5065 | 2.3073 | 0.65037 | 0.4878 | 1.8195 | 72.5929
2006-04-29 | 11:17 | 0 | 19.284 | 0 | 2 | 0 | 43.956 | 27.282 | 26.608 | 26.512 | 17.806 | 24.752 | 14.075 | 1 | 0 | 57.646 | 55.02 | 45 | 21.5 | 0 | 0 | 56.615 | 32.39 | [5 empty] | 0 | 17.444 | 10 | 2.4978 | 2.299 | 0.65002 | 0.4878 | 1.8112 | 72.5144
2006-04-29 | 11:18 | 0 | 19.279 | 0 | 2 | 0 | 32.166 | 39.908 | 26.603 | 26.385 | 15.822 | 24.555 | 13.849 | 0 | 0 | 57.596 | 54.968 | 45.04 | 21.424 | 0 | 0 | 56.588 | 32.336 | [5 empty] | 0 | 5.781 | 11 | 2.5636 | 2.3616 | 0.65269 | 0.4878 | 1.8738 | 73.093
2006-04-29 | 11:19 | 0 | 19.284 | 0 | 2 | 0 | 28.68 | 37.28 | 26.559 | 26.583 | 15.41 | 24.511 | 14.002 | 0 | 0 | 57.621 | 54.973 | 45.021 | 21.476 | 0 | 0 | 56.658 | 32.341 | [5 empty] | 0 | 2.097 | 12 | 2.519 | 2.3192 | 0.65088 | 0.4878 | 1.8314 | 72.7046
2006-04-29 | 11:20 | 0 | 19.284 | 0 | 2 | 0 | 27.642 | 30.629 | 26.728 | 26.51 | 14.15 | 24.56 | 13.434 | 0 | 0 | 57.599 | 54.973 | 45.021 | 21.5 | 0 | 0 | 56.658 | 32.365 | [5 empty] | 0 | 1.132 | 13 | 2.6844 | 2.4765 | 0.65758 | 0.4878 | 1.9887 | 74.0817
2006-04-29 | 11:21 | 0 | 19.339 | 0 | 2 | 0 | 27.311 | 28.564 | 26.733 | 26.564 | 13.809 | 24.636 | 13.019 | 1 | 0 | 57.672 | 55.022 | 45.026 | 21.53 | 0 | 0 | 56.663 | 32.419 | [5 empty] | 0 | 0.747 | 14 | 2.8053 | 2.5913 | 0.66248 | 0.4878 | 2.1035 | 74.9852
2006-04-29 | 11:22 | 0 | 19.309 | 0 | 2 | 0 | 27.113 | 27.861 | 26.728 | 26.439 | 13.655 | 24.511 | 13.039 | 0 | 0 | 57.599 | 54.973 | 45.044 | 21.476 | 0 | 0 | 56.567 | 32.39 | [5 empty] | 0 | 0.674 | 15 | 2.7994 | 2.5858 | 0.66224 | 0.4878 | 2.098 | 74.9435
2006-04-29 | 11:23 | 0 | 19.339 | 0 | 2 | 0 | 27.047 | 27.552 | 26.806 | 26.588 | 13.761 | 24.636 | 13.341 | 0 | 0 | 57.626 | 54.978 | 45.002 | 21.505 | 0 | 0 | 56.551 | 32.394 | [5 empty] | 0 | 0.459 | 16 | 2.7115 | 2.5022 | 0.65868 | 0.4878 | 2.0144 | 74.2912
2006-04-29 | 11:24 | 0 | 19.284 | 0 | 2 | 0 | 26.944 | 27.378 | 26.583 | 26.51 | 13.557 | 24.536 | 12.989 | 0 | 0 | 57.599 | 54.926 | 44.974 | 21.451 | 0 | 0 | 56.544 | 32.39 | [5 empty] | 0 | 0.434 | 17 | 2.814 | 2.5996 | 0.66283 | 0.4878 | 2.1118 | 75.0475
2006-04-29 | 11:25 | 0 | 19.488 | 1 | 1 | 0 | 27.142 | 27.432 | 26.637 | 26.733 | 13.193 | 24.71 | 13.117 | 0 | 0 | 57.738 | 55.116 | 45.117 | 21.674 | 0 | 0 | 56.663 | 32.584 | [5 empty] | 0 | 0.409 | 18 | 2.7767 | 2.5642 | 0.66132 | 0.4878 | 2.0764 | 74.779
2006-04-29 | 11:26 | 0 | 19.314 | 0 | 2 | 0 | 26.973 | 27.262 | 26.468 | 26.419 | 12.672 | 24.565 | 13.389 | 0 | 0 | 57.603 | 54.954 | 45.026 | 21.481 | 0 | 0 | 56.46 | 32.441 | [5 empty] | 0 | 0.554 | 19 | 2.6975 | 2.4889 | 0.65811 | 0.4878 | 2.0011 | 74.1836
2006-04-29 | 11:27 | 0 | 19.314 | 0 | 2 | 0 | 27.191 | 27.191 | 26.468 | 26.419 | 21.939 | 24.516 | 13.512 | 0 | 0 | 57.583 | 54.931 | 45.002 | 21.505 | 0 | 0 | 56.505 | 32.441 | [5 empty] | 0 | 0.772 | 20 | 2.6617 | 2.4549 | 0.65666 | 0.4878 | 1.9671 | 73.9027
2006-04-29 | 11:28 | 0 | 19.339 | 0 | 2 | 0 | 47.71 | 27.142 | 26.419 | 26.323 | 18.796 | 24.636 | 13.24 | 0 | 0 | 57.603 | 54.908 | 44.958 | 21.505 | 0 | 0 | 56.551 | 32.466 | [5 empty] | 0 | 21.387 | 21 | 2.7409 | 2.5302 | 0.65987 | 0.4878 | 2.0424 | 74.514
2006-04-29 | 11:29 | 0 | 19.289 | 0 | 2 | 0 | 35.38 | 32.842 | 26.348 | 26.323 | 16.23 | 24.756 | 13.439 | 1 | 0 | 57.603 | 54.931 | 44.958 | 21.53 | 0 | 0 | 56.528 | 32.419 | [5 empty] | 0 | 9.057 | 22 | 2.683 | 2.4751 | 0.65752 | 0.4878 | 1.9873 | 74.0703
2006-04-29 | 11:30 | 0 | 19.347 | 0 | 1 | 0 | 29.607 | 42.863 | 26.331 | 26.404 | 15.151 | 24.646 | 13.866 | 0 | 0 | 57.544 | 54.894 | 45.079 | 21.537 | 0 | 0 | 56.535 | 32.522 | [5 empty] | 0 | 3.203 | 23 | 2.5586 | 2.3569 | 0.65249 | 0.4878 | 1.8691 | 73.0505
2006-04-29 | 11:31 | 0 | 19.47 | 0 | 2 | 0 | 27.922 | 34.168 | 26.404 | 26.306 | 15.201 | 24.646 | 14.088 | 0 | 0 | 57.567 | 54.894 | 45.079 | 21.512 | 0 | 0 | 56.49 | 32.522 | [5 empty] | 0 | 1.616 | 24 | 2.494 | 2.2954 | 0.64987 | 0.4878 | 1.8076 | 72.4802
2006-04-29 | 11:32 | 0 | 19.347 | 0 | 2 | 0 | 27.368 | 29.849 | 26.475 | 26.331 | 15.299 | 24.788 | 13.816 | 1 | 0 | 57.612 | 54.915 | 45.056 | 21.562 | 0 | 0 | 56.423 | 32.522 | [5 empty] | 0 | 1.037 | 25 | 2.5732 | 2.3707 | 0.65308 | 0.4878 | 1.8829 | 73.175
2006-04-29 | 11:33 | 0 | 19.347 | 0 | 1 | 0 | 27.15 | 28.378 | 26.404 | 26.26 | 15.299 | 24.668 | 13.964 | 0 | 0 | 57.567 | 54.915 | 45.056 | 21.537 | 0 | 0 | 56.423 | 32.522 | [5 empty] | 0 | 0.89 | 26 | 2.5301 | 2.3298 | 0.65133 | 0.4878 | 1.842 | 72.8023
2006-04-29 | 11:34 | 0 | 19.445 | 0 | 2 | 0 | 27.199 | 27.944 | 26.669 | 26.404 | 14.781 | 24.933 | 13.472 | 0 | 0 | 57.633 | 55.008 | 45.308 | 21.706 | 0 | 0 | 56.512 | 32.711 | [5 empty] | 0 | 0.795 | 27 | 2.6734 | 2.466 | 0.65714 | 0.4878 | 1.9781 | 73.9949
2006-04-29 | 11:35 | 0 | 19.274 | 0 | 1 | 0 | 26.958 | 27.488 | 26.38 | 26.404 | 14.337 | 24.597 | 13.595 | 0 | 0 | 57.544 | 54.824 | 45.126 | 21.512 | 0 | 0 | 56.446 | 32.57 | [5 empty] | 0 | 0.554 | 28 | 2.6375 | 2.4319 | 0.65568 | 0.4878 | 1.9441 | 73.7089
2006-04-29 | 11:36 | 0 | 19.322 | 1 | 2 | 0 | 26.838 | 27.319 | 26.38 | 26.306 | 14.656 | 24.622 | 13.472 | 0 | 0 | 57.567 | 54.87 | 45.079 | 21.537 | 0 | 0 | 56.49 | 32.546 | [5 empty] | 0 | 0.532 | 29 | 2.6734 | 2.466 | 0.65714 | 0.4878 | 1.9781 | 73.9949
2006-04-29 | 11:37 | 0 | 19.347 | 0 | 2 | 0 | 26.789 | 27.103 | 26.38 | 26.26 | 13.793 | 24.693 | 13.595 | 0 | 0 | 57.567 | 54.847 | 45.033 | 21.49 | 0 | 0 | 56.469 | 32.546 | [5 empty] | 0 | 0.529 | 30 | 2.6375 | 2.4319 | 0.65568 | 0.4878 | 1.9441 | 73.7089
2006-04-29 | 11:38 | 0 | 19.354 | 0 | 1 | 0 | 26.797 | 27.11 | 26.242 | 26.193 | 20.799 | 24.604 | 13.479 | 0 | 0 | 57.551 | 54.877 | 45.04 | 21.522 | 0 | 0 | 56.43 | 32.553 | [5 empty] | 0 | 0.604 | 31 | 2.6713 | 2.464 | 0.65705 | 0.4878 | 1.9762 | 73.9788
2006-04-29 | 11:39 | 0 | 19.402 | 0 | 2 | 0 | 47.08 | 26.963 | 26.144 | 26.215 | 19.699 | 24.651 | 13.6 | 0 | 0 | 57.548 | 54.852 | 44.946 | 21.517 | 0 | 0 | 56.451 | 32.527 | [5 empty] | 0 | 20.865 | 32 | 2.6361 | 2.4305 | 0.65562 | 0.4878 | 1.9427 | 73.6971
2006-04-29 | 11:40 | 0 | 19.266 | 0 | 2 | 0 | 37.545 | 29.506 | 26.11 | 26.085 | 16.355 | 24.448 | 13.416 | 1 | 0 | 57.473 | 54.796 | 44.96 | 21.461 | 0 | 0 | 56.419 | 32.517 | [5 empty] | 0 | 11.46 | 33 | 2.6897 | 2.4815 | 0.6578 | 0.4878 | 1.9936 | 74.1226
2006-04-29 | 11:41 | 0 | 19.292 | 0 | 2 | 0 | 29.987 | 43.35 | 26.134 | 26.012 | 14.751 | 24.448 | 13.343 | 0 | 0 | 57.473 | 54.751 | 44.96 | 21.436 | 0 | 0 | 56.35 | 32.541 | [5 empty] | 0 | 3.975 | 34 | 2.7109 | 2.5017 | 0.65866 | 0.4878 | 2.0139 | 74.2867
2006-04-29 | 11:42 | 0 | 19.266 | 0 | 1 | 0 | 27.844 | 35.62 | 26.255 | 26.085 | 14.281 | 24.592 | 13.615 | 0 | 0 | 57.473 | 54.772 | 44.96 | 21.436 | 0 | 0 | 56.327 | 32.493 | [5 empty] | 0 | 1.759 | 35 | 2.6317 | 2.4264 | 0.65545 | 0.4878 | 1.9386 | 73.6617
2006-04-29 | 11:43 | 0 | 19.244 | 0 | 2 | 0 | 27.169 | 30.3 | 26.134 | 26.061 | 14.528 | 24.528 | 14.465 | 0 | 0 | 57.437 | 54.784 | 45.084 | 21.517 | 0 | 0 | 56.27 | 32.575 | [5 empty] | 0 | 1.108 | 36 | 2.3842 | 2.1911 | 0.64542 | 0.4878 | 1.7033 | 71.4407
2006-04-29 | 11:44 | 0 | 19.302 | 0 | 2 | 0 | 26.939 | 28.361 | 26.289 | 26.12 | 14.761 | 24.722 | 14.367 | 1 | 0 | 57.459 | 54.784 | 45.037 | 21.471 | 0 | 0 | 56.293 | 32.62 | [5 empty] | 0 | 0.819 | 37 | 2.4127 | 2.2182 | 0.64657 | 0.4878 | 1.7304 | 71.72
2006-04-29 | 11:45 | 0 | 19.302 | 0 | 1 | 0 | 26.794 | 27.662 | 26.24 | 26.12 | 15.526 | 24.602 | 14.367 | 0 | 0 | 57.459 | 54.761 | 45.152 | 21.495 | 0 | 0 | 56.248 | 32.598 | [5 empty] | 0 | 0.674 | 38 | 2.4127 | 2.2182 | 0.64657 | 0.4878 | 1.7304 | 71.72
2006-04-29 | 11:46 | 0 | 19.302 | 0 | 2 | 0 | 26.77 | 27.373 | 26.191 | 26.12 | 15.797 | 24.602 | 15.083 | 0 | 0 | 57.459 | 54.761 | 45.084 | 21.542 | 0 | 0 | 56.27 | 32.575 | [5 empty] | 0 | 0.65 | 39 | 2.2042 | 2.02 | 0.63813 | 0.4878 | 1.5322 | 69.5127
2006-04-29 | 11:47 | 0 | 19.302 | 0 | 2 | 0 | 26.745 | 27.13 | 26.215 | 26.215 | 15.873 | 24.651 | 14.711 | 0 | 0 | 57.437 | 54.737 | 44.993 | 21.542 | 0 | 0 | 56.248 | 32.551 | [5 empty] | 0 | 0.53 | 40 | 2.3126 | 2.123 | 0.64252 | 0.4878 | 1.6352 | 70.7092
2006-04-29 | 11:48 | 0 | 19.357 | 1 | 1 | 0 | 26.654 | 26.993 | 26.245 | 26.174 | 15.335 | 24.703 | 14.198 | 0 | 0 | 57.464 | 54.765 | 44.974 | 21.62 | 0 | 0 | 56.254 | 32.603 | [5 empty] | 0 | 0.48 | 41 | 2.4619 | 2.265 | 0.64857 | 0.4878 | 1.7772 | 72.1864
2006-04-29 | 11:49 | 1 | 19.53 | 0 | 2 | 0 | 26.774 | 27.088 | 26.365 | 26.22 | 19.357 | 24.68 | 15.309 | 0 | 0 | 57.532 | 54.833 | 45.112 | 21.765 | 0 | 0 | 56.275 | 32.744 | [5 empty] | 19.53 | 0.554 | 42 | 2.1384 | 1.9575 | 0.63546 | 0.4878 | 1.4697 | 68.7267
2006-04-29 | 11:50 | 0 | 19.437 | 0 | 2 | 0 | 43.606 | 26.973 | 26.105 | 26.058 | 21.843 | 24.612 | 14.822 | 0 | 0 | 57.425 | 54.747 | 44.979 | 21.625 | 0 | 0 | 56.168 | 32.632 | [5 empty] | 0 | 17.548 | 43 | 2.2802 | 2.0923 | 0.64121 | 0.4878 | 1.6045 | 70.3641
2006-04-29 | 11:51 | 0 | 19.412 | 0 | 1 | 0 | 39.774 | 27.792 | 26.179 | 26.058 | 17.685 | 24.685 | 14.598 | 1 | 0 | 57.446 | 54.726 | 44.935 | 21.625 | 0 | 0 | 56.147 | 32.608 | [5 empty] | 0 | 13.716 | 44 | 2.3455 | 2.1543 | 0.64385 | 0.4878 | 1.6665 | 71.0508
2006-04-29 | 11:52 | 0 | 19.412 | 0 | 2 | 0 | 30.587 | 42.336 | 26.083 | 25.985 | 15.463 | 24.661 | 14.746 | 0 | 0 | 57.402 | 54.679 | 44.935 | 21.625 | 0 | 0 | 56.259 | 32.608 | [5 empty] | 0 | 4.602 | 45 | 2.3024 | 2.1133 | 0.6421 | 0.4878 | 1.6255 | 70.6014
2006-04-29 | 11:53 | 0 | 19.447 | 0 | 2 | 0 | 28.045 | 37.387 | 26.117 | 26.068 | 15.769 | 24.455 | 14.683 | 0 | 0 | 57.389 | 54.665 | 45.058 | 21.635 | 0 | 0 | 56.223 | 32.665 | [5 empty] | 0 | 1.977 | 46 | 2.3207 | 2.1307 | 0.64285 | 0.4878 | 1.6429 | 70.7947
2006-04-29 | 11:54 | 0 | 19.503 | 0 | 1 | 0 | 27.277 | 31.061 | 26.267 | 26.073 | 15.108 | 24.531 | 14.095 | 0 | 0 | 57.439 | 54.67 | 45.04 | 21.618 | 0 | 0 | 56.207 | 32.694 | [5 empty] | 0 | 1.204 | 47 | 2.4919 | 2.2935 | 0.64978 | 0.4878 | 1.8057 | 72.4617
2006-04-29 | 11:55 | 0 | 19.478 | 0 | 2 | 0 | 27.086 | 28.699 | 26.313 | 26.218 | 14.269 | 24.386 | 13.479 | 0 | 0 | 57.505 | 54.649 | 44.995 | 21.64 | 0 | 0 | 56.161 | 32.694 | [5 empty] | 0 | 0.868 | 48 | 2.6713 | 2.464 | 0.65705 | 0.4878 | 1.9762 | 73.9788
2006-04-29 | 11:56 | 0 | 19.453 | 0 | 1 | 0 | 26.821 | 27.736 | 26.147 | 26.024 | 13.7 | 24.315 | 13.675 | 0 | 0 | 57.37 | 54.649 | 45.016 | 21.618 | 0 | 0 | 56.114 | 32.646 | [5 empty] | 0 | 0.797 | 49 | 2.6142 | 2.4098 | 0.65474 | 0.4878 | 1.922 | 73.5187
2006-04-29 | 11:57 | 0 | 19.427 | 0 | 2 | 0 | 26.772 | 27.422 | 26.193 | 26.002 | 13.602 | 24.364 | 13.183 | 1 | 0 | 57.35 | 54.649 | 45.016 | 21.593 | 0 | 0 | 56.161 | 32.622 | [5 empty] | 0 | 0.77 | 50 | 2.7575 | 2.5459 | 0.66055 | 0.4878 | 2.0581 | 74.6376
2006-04-29 | 11:58 | 0 | 19.458 | 0 | 1 | 0 | 26.681 | 27.26 | 26.198 | 26.054 | 13.484 | 24.295 | 13.731 | 0 | 0 | 57.377 | 54.677 | 45.068 | 21.598 | 0 | 0 | 56.234 | 32.675 | [5 empty] | 0 | 0.627 | 51 | 2.5979 | 2.3943 | 0.65408 | 0.4878 | 1.9065 | 73.3835
2006-04-29 | 11:59 | 0 | 19.51 | 1 | 2 | 0 | 26.61 | 27.069 | 26.25 | 26.25 | 13.535 | 24.322 | 13.386 | 0 | 0 | 57.446 | 54.702 | 45.026 | 21.593 | 0 | 0 | 56.252 | 32.742 | [5 empty] | 0 | 0.36 | 52 | 2.6984 | 2.4898 | 0.65815 | 0.4878 | 2.002 | 74.1904
2006-04-29 | 12:00 | 0 | 19.48 | 0 | 2 | 0 | 26.556 | 26.941 | 26.147 | 26.051 | 14.492 | 24.244 | 13.208 | 0 | 0 | 57.375 | 54.789 | 45.135 | 21.593 | 0 | 0 | 56.209 | 32.718 | [5 empty] | 0 | 0.505 | 53 | 2.7502 | 2.539 | 0.66025 | 0.4878 | 2.0512 | 74.5836
2006-04-29 | 12:01 | 0 | 19.54 | 0 | 1 | 0 | 38.016 | 26.904 | 26.159 | 26.036 | 20.473 | 24.303 | 13.095 | 0 | 0 | 57.407 | 54.637 | 45.054 | 21.628 | 0 | 0 | 56.307 | 32.775 | [5 empty] | 0 | 11.98 | 54 | 2.7831 | 2.5703 | 0.66158 | 0.4878 | 2.0825 | 74.8256
2006-04-29 | 12:02 | 0 | 19.515 | 0 | 2 | 0 | 43.822 | 26.978 | 26.159 | 26.085 | 16.602 | 24.207 | 13.268 | 0 | 0 | 57.361 | 54.637 | 45.145 | 21.628 | 0 | 0 | 56.241 | 32.73 | [5 empty] | 0 | 17.737 | 55 | 2.7328 | 2.5224 | 0.65954 | 0.4878 | 2.0346 | 74.4527
2006-04-29 | 12:03 | 0 | 19.49 | 0 | 1 | 0 | 32.132 | 38.416 | 26.134 | 26.279 | 14.404 | 24.352 | 14.158 | 1 | 0 | 57.361 | 54.637 | 45.03 | 21.606 | 0 | 0 | 56.218 | 32.73 | [5 empty] | 0 | 5.853 | 56 | 2.4736 | 2.2761 | 0.64904 | 0.4878 | 1.7883 | 72.2941
2006-04-29 | 12:04 | 0 | 19.639 | 0 | 2 | 0 | 28.687 | 40.978 | 26.301 | 26.23 | 14.231 | 24.374 | 13.663 | 0 | 0 | 57.473 | 54.751 | 45.191 | 21.772 | 0 | 0 | 56.307 | 32.871 | [5 empty] | 0 | 2.457 | 57 | 2.6177 | 2.4131 | 0.65488 | 0.4878 | 1.9253 | 73.5474
2006-04-29 | 12:05 | 0 | 19.49 | 0 | 2 | 0 | 27.459 | 32.871 | 26.134 | 26.134 | 14.256 | 24.158 | 13.54 | 0 | 0 | 57.318 | 54.569 | 45.121 | 21.581 | 0 | 0 | 56.218 | 32.73 | [5 empty] | 0 | 1.325 | 58 | 2.6536 | 2.4471 | 0.65633 | 0.4878 | 1.9593 | 73.8378
2006-04-29 | 12:06 | 0 | 19.47 | 0 | 1 | 0 | 27.054 | 29.415 | 26.188 | 26.139 | 14.015 | 24.212 | 14.088 | 0 | 0 | 57.366 | 54.621 | 45.012 | 21.586 | 0 | 0 | 56.245 | 32.735 | [5 empty] | 0 | 0.915 | 59 | 2.494 | 2.2954 | 0.64987 | 0.4878 | 1.8076 | 72.4802
2006-04-29 | 12:07 | 0 | 19.495 | 0 | 1 | 0 | 26.983 | 28.138 | 26.139 | 26.044 | 14.163 | 24.237 | 13.693 | 0 | 0 | 57.345 | 54.621 | 45.145 | 21.581 | 0 | 0 | 56.152 | 32.73 | [5 empty] | 0 | 0.939 | 60 | 2.609 | 2.4048 | 0.65453 | 0.4878 | 1.917 | 73.4754
2006-04-29 | 12:08 | 0 | 19.47 | 0 | 2 | 0 | 26.765 | 27.584 | 26.115 | 26.115 | 14.558 | 24.163 | 13.396 | 0 | 0 | 57.277 | 54.597 | 45.035 | 21.611 | 0 | 0 | 56.202 | 32.759 | [5 empty] | 0 | 0.65 | 61 | 2.6955 | 2.487 | 0.65803 | 0.4878 | 1.9992 | 74.1678
2006-04-29 | 12:09 | 0 | 19.47 | 0 | 2 | 0 | 26.694 | 27.319 | 26.139 | 25.995 | 14.113 | 24.188 | 13.421 | 0 | 0 | 57.3 | 54.574 | 45.103 | 21.586 | 0 | 0 | 56.133 | 32.735 | [5 empty] | 0 | 0.699 | 62 | 2.6882 | 2.4801 | 0.65774 | 0.4878 | 1.9923 | 74.1113
2006-04-29 | 12:10 | 0 | 19.495 | 1 | 1 | 0 | 26.598 | 27.079 | 26.188 | 26.066 | 13.595 | 24.357 | 14.065 | 1 | 0 | 57.322 | 54.527 | 45.035 | 21.586 | 0 | 0 | 56.156 | 32.735 | [5 empty] | 0 | 0.532 | 63 | 2.5007 | 2.3018 | 0.65014 | 0.4878 | 1.814 | 72.5406
2006-04-29 | 12:11 | 0 | 19.47 | 0 | 2 | 0 | 26.549 | 26.958 | 25.995 | 26.164 | 13.841 | 24.237 | 14.409 | 0 | 0 | 57.3 | 54.527 | 44.988 | 21.586 | 0 | 0 | 56.086 | 32.735 | [5 empty] | 0 | 0.385 | 64 | 2.4005 | 2.2066 | 0.64608 | 0.4878 | 1.7188 | 71.6011
2006-04-29 | 12:12 | 0 | 19.445 | 0 | 1 | 0 | 32.828 | 26.838 | 25.97 | 26.066 | 21.321 | 24.139 | 14.533 | 0 | 0 | 57.277 | 54.527 | 45.035 | 21.611 | 0 | 0 | 56.065 | 32.735 | [5 empty] | 0 | 6.762 | 65 | 2.3644 | 2.1723 | 0.64462 | 0.4878 | 1.6845 | 71.2429
2006-04-29 | 12:13 | 0 | 19.445 | 0 | 2 | 0 | 45.492 | 26.789 | 26.09 | 25.875 | 17.25 | 24.116 | 13.917 | 0 | 0 | 57.254 | 54.483 | 44.965 | 21.586 | 0 | 0 | 56.065 | 32.735 | [5 empty] | 0 | 19.617 | 66 | 2.5438 | 2.3428 | 0.65188 | 0.4878 | 1.855 | 72.9221
2006-04-29 | 12:14 | 0 | 19.445 | 0 | 2 | 0 | 32.78 | 36.072 | 26.235 | 26.044 | 14.804 | 24.163 | 13.743 | 1 | 0 | 57.211 | 54.483 | 44.988 | 21.586 | 0 | 0 | 56.11 | 32.711 | [5 empty] | 0 | 6.736 | 67 | 2.5944 | 2.3909 | 0.65394 | 0.4878 | 1.9031 | 73.3543
2006-04-29 | 12:15 | 0 | 19.53 | 0 | 1 | 0 | 28.557 | 41.533 | 26.174 | 25.98 | 13.778 | 24.077 | 13.58 | 0 | 0 | 57.286 | 54.516 | 45.114 | 21.62 | 0 | 0 | 56.098 | 32.72 | [5 empty] | 0 | 2.577 | 68 | 2.6419 | 2.4361 | 0.65586 | 0.4878 | 1.9483 | 73.7442
2006-04-29 | 12:16 | 0 | 19.505 | 0 | 2 | 0 | 27.378 | 33.378 | 26.174 | 26.029 | 13.507 | 24.151 | 13.431 | 0 | 0 | 57.286 | 54.537 | 44.998 | 21.596 | 0 | 0 | 56.098 | 32.72 | [5 empty] | 0 | 1.349 | 69 | 2.6853 | 2.4773 | 0.65762 | 0.4878 | 1.9895 | 74.0885
2006-04-29 | 12:17 | 0 | 19.445 | 0 | 1 | 0 | 26.983 | 29.44 | 26.066 | 26.044 | 13.2 | 23.947 | 13.175 | 0 | 0 | 57.254 | 54.436 | 45.126 | 21.537 | 0 | 0 | 56.019 | 32.711 | [5 empty] | 0 | 0.939 | 70 | 2.7598 | 2.5482 | 0.66064 | 0.4878 | 2.0604 | 74.6549
2006-04-29 | 12:18 | 0 | 19.48 | 0 | 2 | 0 | 26.824 | 28.101 | 26.269 | 25.955 | 12.421 | 24.077 | 13.457 | 0 | 0 | 57.286 | 54.492 | 44.998 | 21.571 | 0 | 0 | 56.051 | 32.768 | [5 empty] | 0 | 0.869 | 71 | 2.6777 | 2.4701 | 0.65731 | 0.4878 | 1.9823 | 74.0293
2006-04-29 | 12:19 | 0 | 19.598 | 0 | 1 | 0 | 26.819 | 27.687 | 26.24 | 26.169 | 12.265 | 24.072 | 13.105 | 0 | 0 | 57.306 | 54.604 | 45.156 | 21.687 | 0 | 0 | 56.14 | 32.881 | [5 empty] | 0 | 0.65 | 72 | 2.7802 | 2.5675 | 0.66147 | 0.4878 | 2.0797 | 74.8044
2006-04-29 | 12:20 | 0 | 19.465 | 0 | 2 | 0 | 26.544 | 27.243 | 26.11 | 25.916 | 11.762 | 23.942 | 12.75 | 0 | 0 | 57.229 | 54.434 | 44.963 | 21.508 | 0 | 0 | 56.016 | 32.706 | [5 empty] | 0 | 0.628 | 73 | 2.8836 | 2.6658 | 0.66565 | 0.4878 | 2.178 | 75.5304
2006-04-29 | 12:21 | 0 | 19.475 | 0 | 1 | 0 | 26.505 | 27.037 | 26.144 | 26.024 | 11.747 | 23.903 | 12.562 | 0 | 0 | 57.261 | 54.443 | 45.019 | 21.542 | 0 | 0 | 56.002 | 32.716 | [5 empty] | 0 | 0.481 | 74 | 2.9383 | 2.7178 | 0.66787 | 0.4878 | 2.23 | 75.8942
2006-04-29 | 12:22 | 0 | 19.475 | 1 | 2 | 0 | 26.434 | 26.914 | 26.095 | 26.169 | 11.87 | 24.048 | 12.811 | 0 | 0 | 57.306 | 54.443 | 45.156 | 21.664 | 0 | 0 | 55.956 | 32.716 | [5 empty] | 0 | 0.265 | 75 | 2.8658 | 2.6489 | 0.66494 | 0.4878 | 2.1611 | 75.4094
2006-04-29 | 12:23 | 1 | 19.453 | 0 | 1 | 0 | 28.699 | 26.819 | 26 | 26.049 | 20.043 | 23.881 | 13.23 | 0 | 0 | 57.195 | 54.397 | 44.995 | 21.566 | 0 | 0 | 55.979 | 32.716 | [5 empty] | 19.453 | 2.65 | 76 | 2.7438 | 2.5329 | 0.65999 | 0.4878 | 2.0451 | 74.5358
2006-04-29 | 12:24 | 0 | 19.475 | 0 | 2 | 0 | 47.425 | 26.723 | 26.024 | 26 | 16.094 | 23.832 | 12.858 | 1 | 0 | 57.215 | 54.42 | 45.063 | 21.542 | 0 | 0 | 55.979 | 32.74 | [5 empty] | 0 | 21.425 | 77 | 2.8522 | 2.6359 | 0.66438 | 0.4878 | 2.1481 | 75.3151
2006-04-29 | 12:25 | 0 | 19.44 | 0 | 2 | 0 | 34 | 33.271 | 25.965 | 25.845 | 13.243 | 23.822 | 12.823 | 0 | 0 | 57.163 | 54.387 | 45.009 | 21.508 | 0 | 0 | 55.97 | 32.682 | [5 empty] | 0 | 8.155 | 78 | 2.8623 | 2.6456 | 0.66479 | 0.4878 | 2.1578 | 75.3854
2006-04-29 | 12:26 | 0 | 19.465 | 0 | 1 | 0 | 28.832 | 42.389 | 26.085 | 25.845 | 11.835 | 23.773 | 12.675 | 1 | 0 | 57.183 | 54.364 | 45.009 | 21.508 | 0 | 0 | 55.923 | 32.706 | [5 empty] | 0 | 2.987 | 79 | 2.9054 | 2.6866 | 0.66654 | 0.4878 | 2.1988 | 75.6772
2006-04-29 | 12:27 | 0 | 19.475 | 0 | 2 | 0 | 27.373 | 34.034 | 26.073 | 25.929 | 11.993 | 23.857 | 12.883 | 0 | 0 | 57.238 | 54.511 | 45.019 | 21.591 | 0 | 0 | 56.002 | 32.74 | [5 empty] | 0 | 1.444 | 80 | 2.8449 | 2.629 | 0.66409 | 0.4878 | 2.1412 | 75.2646
2006-04-29 | 12:28 | 0 | 19.44 | 0 | 2 | 0 | 26.929 | 29.604 | 25.99 | 26.039 | 12.207 | 23.773 | 12.725 | 0 | 0 | 57.14 | 54.364 | 44.963 | 21.557 | 0 | 0 | 55.946 | 32.73 | [5 empty] | 0 | 0.89 | 81 | 2.8909 | 2.6727 | 0.66595 | 0.4878 | 2.1849 | 75.5796
2006-04-29 | 12:29 | 0 | 19.475 | 0 | 1 | 0 | 26.747 | 28.096 | 26 | 25.904 | 12.019 | 23.857 | 12.536 | 0 | 0 | 57.172 | 54.397 | 45.11 | 21.542 | 0 | 0 | 55.911 | 32.787 | [5 empty] | 0 | 0.843 | 82 | 2.9459 | 2.725 | 0.66818 | 0.4878 | 2.2372 | 75.9434
2006-04-29 | 12:30 | 0 | 19.475 | 0 | 2 | 0 | 26.627 | 27.468 | 26.073 | 25.879 | 12.413 | 23.952 | 12.883 | 0 | 0 | 57.195 | 54.42 | 45.086 | 21.664 | 0 | 0 | 55.956 | 32.763 | [5 empty] | 0 | 0.748 | 83 | 2.8449 | 2.629 | 0.66409 | 0.4878 | 2.1412 | 75.2646
2006-04-29 | 12:31 | 0 | 19.44 | 0 | 1 | 0 | 26.495 | 27.147 | 26.085 | 25.821 | 11.983 | 23.773 | 12.946 | 0 | 0 | 57.14 | 54.32 | 45.077 | 21.508 | 0 | 0 | 55.879 | 32.706 | [5 empty] | 0 | 0.674 | 84 | 2.8265 | 2.6115 | 0.66334 | 0.4878 | 2.1237 | 75.1362
2006-04-29 | 12:32 | 0 | 19.475 | 0 | 2 | 0 | 26.434 | 26.963 | 26 | 25.879 | 12.019 | 23.808 | 13.524 | 0 | 0 | 57.172 | 54.373 | 45.063 | 21.542 | 0 | 0 | 55.911 | 32.74 | [5 empty] | 0 | 0.555 | 85 | 2.6582 | 2.4516 | 0.65652 | 0.4878 | 1.9638 | 73.8749
2006-04-29 | 12:33 | 0 | 19.465 | 1 | 2 | 0 | 26.35 | 26.76 | 26.061 | 25.941 | 12.009 | 23.822 | 13.786 | 0 | 0 | 57.163 | 54.32 | 44.963 | 21.508 | 0 | 0 | 55.855 | 32.778 | [5 empty] | 0 | 0.409 | 86 | 2.5819 | 2.379 | 0.65343 | 0.4878 | 1.8912 | 73.2491
2006-04-29 | 12:34 | 0 | 19.588 | 0 | 2 | 0 | 27.074 | 26.76 | 26.039 | 25.99 | 21.436 | 23.869 | 13.54 | 0 | 0 | 57.183 | 54.411 | 45.145 | 21.63 | 0 | 0 | 55.993 | 32.895 | [5 empty] | 0 | 1.084 | 87 | 2.6536 | 2.4471 | 0.65633 | 0.4878 | 1.9593 | 73.8378
2006-04-29 | 12:35 | 0 | 19.465 | 0 | 2 | 0 | 46.384 | 26.593 | 25.894 | 25.916 | 17.466 | 23.822 | 13.343 | 1 | 0 | 57.206 | 54.387 | 45.054 | 21.557 | 0 | 0 | 55.879 | 32.778 | [5 empty] | 0 | 20.468 | 88 | 2.7109 | 2.5017 | 0.65866 | 0.4878 | 2.0139 | 74.2867
2006-04-29 | 12:36 | 0 | 19.417 | 0 | 1 | 0 | 33.601 | 34.679 | 25.821 | 25.774 | 15.443 | 23.798 | 13.59 | 0 | 0 | 57.094 | 54.296 | 45.03 | 21.532 | 0 | 0 | 55.9 | 32.778 | [5 empty] | 0 | 7.827 | 89 | 2.639 | 2.4333 | 0.65574 | 0.4878 | 1.9455 | 73.7207
2006-04-29 | 12:37 | 0 | 19.417 | 0 | 2 | 0 | 28.567 | 40.344 | 25.87 | 25.796 | 13.912 | 23.773 | 14.183 | 0 | 0 | 57.071 | 54.32 | 45.054 | 21.557 | 0 | 0 | 55.879 | 32.73 | [5 empty] | 0 | 2.771 | 90 | 2.4663 | 2.2691 | 0.64875 | 0.4878 | 1.7813 | 72.2269
2006-04-29 | 12:38 | 0 | 19.44 | 0 | 2 | 0 | 27.147 | 31.941 | 25.965 | 25.774 | 13.59 | 23.893 | 13.836 | 1 | 0 | 57.229 | 54.296 | 45.054 | 21.557 | 0 | 0 | 55.879 | 32.754 | [5 empty] | 0 | 1.373 | 91 | 2.5674 | 2.3652 | 0.65284 | 0.4878 | 1.8774 | 73.1254
2006-04-29 | 12:39 | 0 | 19.392 | 0 | 2 | 0 | 26.711 | 28.542 | 25.916 | 25.821 | 13.492 | 23.653 | 13.54 | 0 | 0 | 57.046 | 54.275 | 44.944 | 21.515 | 0 | 0 | 55.834 | 32.735 | [5 empty] | 0 | 0.89 | 92 | 2.6536 | 2.4471 | 0.65633 | 0.4878 | 1.9593 | 73.8378
2006-04-29 | 12:40 | 0 | 19.367 | 0 | 2 | 0 | 26.421 | 27.459 | 25.965 | 25.723 | 13.195 | 23.724 | 13.293 | 0 | 0 | 57.046 | 54.224 | 45.075 | 21.508 | 0 | 0 | 55.736 | 32.704 | [5 empty] | 0 | 0.698 | 93 | 2.7255 | 2.5155 | 0.65925 | 0.4878 | 2.0277 | 74.3977
2006-04-29 | 12:41 | 0 | 19.367 | 0 | 1 | 0 | 26.399 | 27 | 25.941 | 25.867 | 12.775 | 23.675 | 13.54 | 0 | 0 | 57.024 | 54.224 | 44.914 | 21.532 | 0 | 0 | 55.76 | 32.682 | [5 empty] | 0 | 0.532 | 94 | 2.6536 | 2.4471 | 0.65633 | 0.4878 | 1.9593 | 73.8378
2006-04-29 | 12:42 | 0 | 19.425 | 0 | 2 | 0 | 26.333 | 26.912 | 25.997 | 25.899 | 13.152 | 23.732 | 13.474 | 0 | 0 | 57.076 | 54.254 | 45.012 | 21.564 | 0 | 0 | 55.813 | 32.735 | [5 empty] | 0 | 0.434 | 95 | 2.6728 | 2.4654 | 0.65711 | 0.4878 | 1.9776 | 73.9903
2006-04-29 | 12:43 | 0 | 19.392 | 0 | 2 | 0 | 26.255 | 26.64 | 25.965 | 25.867 | 13.145 | 23.675 | 13.54 | 0 | 0 | 57.001 | 54.177 | 45.005 | 21.581 | 0 | 0 | 55.988 | 32.775 | [5 empty] | 0 | 0.388 | 96 | 2.6536 | 2.4471 | 0.65633 | 0.4878 | 1.9593 | 73.8378
2006-04-29 | 12:44 | 0 | 19.415 | 0 | 2 | 0 | 26.301 | 26.566 | 25.916 | 25.965 | 13.416 | 23.604 | 13.195 | 0 | 0 | 57.024 | 54.177 | 45.028 | 21.508 | 0 | 0 | 55.874 | 32.728 | [5 empty] | 0 | 0.336 | 97 | 2.754 | 2.5426 | 0.6604 | 0.4878 | 2.0548 | 74.6117
2006-04-29 | 12:45 | 0 | 19.425 | 1 | 2 | 0 | 26.287 | 26.551 | 25.877 | 25.997 | 20.6 | 23.685 | 13.721 | 0 | 0 | 57.03 | 54.231 | 44.967 | 21.564 | 0 | 0 | 55.858 | 32.783 | [5 empty] | 0 | 0.29 | 98 | 2.6008 | 2.397 | 0.6542 | 0.4878 | 1.9092 | 73.4078
2006-04-29 | 12:46 | 0 | 19.415 | 0 | 2 | 0 | 44.96 | 26.495 | 25.845 | 25.845 | 18.827 | 23.749 | 13.688 | 1 | 0 | 57.069 | 54.245 | 45.098 | 21.581 | 0 | 0 | 55.76 | 32.775 | [5 empty] | 0 | 19.115 | 99 | 2.6105 | 2.4062 | 0.65459 | 0.4878 | 1.9184 | 73.4875
2006-04-29 | 12:47 | 0 | 19.44 | 0 | 2 | 0 | 33.622 | 34.28 | 25.892 | 25.772 | 14.849 | 23.653 | 13.218 | 0 | 0 | 57.001 | 54.154 | 44.89 | 21.508 | 0 | 0 | 55.736 | 32.823 | [5 empty] | 0 | 7.85 | 100 | 2.7473 | 2.5363 | 0.66013 | 0.4878 | 2.0485 | 74.5619
2006-04-29 | 12:48 | 0 | 19.415 | 0 | 2 | 0 | 28.373 | 39.449 | 25.941 | 25.821 | 13.959 | 23.749 | 13.218 | 0 | 0 | 57.046 | 54.154 | 44.89 | 21.532 | 0 | 0 | 55.736 | 32.775 | [5 empty] | 0 | 2.552 | 101 | 2.7473 | 2.5363 | 0.66013 | 0.4878 | 2.0485 | 74.5619
2006-04-29 | 12:49 | 0 | 19.563 | 0 | 2 | 0 | 27.145 | 31.384 | 26.036 | 25.941 | 14.035 | 23.844 | 14.057 | 0 | 0 | 57.135 | 54.268 | 45.098 | 21.677 | 0 | 0 | 55.827 | 32.917 | [5 empty] | 0 | 1.204 | 102 | 2.503 | 2.304 | 0.65023 | 0.4878 | 1.8162 | 72.5616
2006-04-29 | 12:50 | 0 | 19.41 | 0 | 2 | 0 | 26.635 | 28.175 | 25.936 | 25.838 | 14.425 | 23.695 | 14.005 | 1 | 0 | 56.95 | 54.103 | 44.932 | 21.503 | 0 | 0 | 55.732 | 32.771 | [5 empty] | 0 | 0.797 | 103 | 2.5181 | 2.3184 | 0.65085 | 0.4878 | 1.8306 | 72.6968
2006-04-29 | 12:51 | 0 | 19.415 | 0 | 2 | 0 | 26.399 | 27.289 | 25.99 | 25.845 | 13.786 | 23.869 | 13.565 | 0 | 0 | 57.024 | 54.154 | 44.937 | 21.677 | 0 | 0 | 55.804 | 32.775 | [5 empty] | 0 | 0.554 | 104 | 2.6463 | 2.4402 | 0.65604 | 0.4878 | 1.9524 | 73.7794
2006-04-29 | 12:52 | 0 | 19.465 | 0 | 2 | 0 | 26.375 | 26.976 | 26.012 | 25.845 | 13.985 | 23.844 | 13.763 | 0 | 0 | 57.001 | 54.177 | 45.051 | 21.557 | 0 | 0 | 55.69 | 32.704 | [5 empty] | 0 | 0.53 | 105 | 2.5886 | 2.3854 | 0.6537 | 0.4878 | 1.8976 | 73.3055
2006-04-29 | 12:53 | 0 | 19.385 | 0 | 1 | 0 | 26.225 | 26.779 | 26.032 | 25.887 | 14.301 | 23.911 | 13.881 | 0 | 0 | 56.973 | 54.126 | 44.886 | 21.552 | 0 | 0 | 55.685 | 32.675 | [5 empty] | 0 | 0.338 | 106 | 2.5543 | 2.3527 | 0.65231 | 0.4878 | 1.8649 | 73.0129
2006-04-29 | 12:54 | 0 | 19.41 | 0 | 2 | 0 | 26.225 | 26.61 | 25.982 | 25.911 | 14.794 | 23.911 | 14.176 | 0 | 0 | 56.928 | 54.196 | 45 | 21.598 | 0 | 0 | 55.685 | 32.723 | [5 empty] | 0 | 0.314 | 107 | 2.4683 | 2.2711 | 0.64883 | 0.4878 | 1.7833 | 72.2458
2006-04-29 | 12:55 | 0 | 19.41 | 0 | 2 | 0 | 26.272 | 26.537 | 25.862 | 25.982 | 15.164 | 23.911 | 14.324 | 0 | 0 | 56.95 | 54.079 | 45.023 | 21.527 | 0 | 0 | 55.641 | 32.723 | [5 empty] | 0 | 0.29 | 108 | 2.4253 | 2.2301 | 0.64708 | 0.4878 | 1.7423 | 71.8405
2006-04-29 | 12:56 | 0 | 19.435 | 1 | 2 | 0 | 26.247 | 26.466 | 25.816 | 25.911 | 20.028 | 23.935 | 14.696 | 0 | 0 | 56.928 | 54.058 | 45 | 21.527 | 0 | 0 | 55.685 | 32.723 | [5 empty] | 0 | 0.336 | 109 | 2.3169 | 2.1271 | 0.64269 | 0.4878 | 1.6393 | 70.7551
2006-04-29 | 12:57 | 1 | 19.49 | 0 | 3 | 0 | 44.056 | 26.495 | 25.867 | 25.772 | 21.338 | 24.014 | 15.443 | 0 | 0 | 56.955 | 54.063 | 44.981 | 21.581 | 0 | 0 | 55.736 | 32.752 | [5 empty] | 19.49 | 18.284 | 110 | 2.0994 | 1.9204 | 0.63388 | 0.4878 | 1.4326 | 68.2373
2006-04-29 | 12:58 | 0 | 19.46 | 0 | 2 | 0 | 34.768 | 32.029 | 25.838 | 25.791 | 18.598 | 24.08 | 15.536 | 1 | 0 | 56.95 | 54.058 | 44.839 | 21.576 | 0 | 0 | 55.685 | 32.699 | [5 empty] | 0 | 8.977 | 111 | 2.0723 | 1.8946 | 0.63278 | 0.4878 | 1.4068 | 67.8868
2006-04-29 | 12:59 | 0 | 19.515 | 0 | 2 | 0 | 28.699 | 40.236 | 25.879 | 25.855 | 17.034 | 24.05 | 15.257 | 0 | 0 | 56.923 | 54.119 | 44.925 | 21.664 | 0 | 0 | 55.701 | 32.763 | [5 empty] | 0 | 2.844 | 112 | 2.1536 | 1.9719 | 0.63607 | 0.4878 | 1.4841 | 68.9118
2006-04-29 | 13:00 | 0 | 19.473 | 0 | 2 | 0 | 27.079 | 31.728 | 25.924 | 25.803 | 16.906 | 24.141 | 16.139 | 0 | 0 | 56.939 | 54.047 | 44.874 | 21.611 | 0 | 0 | 55.697 | 32.735 | [5 empty] | 0 | 1.276 | 113 | 1.8967 | 1.7277 | 0.62566 | 0.4878 | 1.2399 | 65.3717
2006-04-29 | 13:01 | 0 | 19.528 | 0 | 1 | 0 | 26.652 | 28.41 | 26 | 25.808 | 16.863 | 24.05 | 16.763 | 0 | 0 | 56.946 | 54.051 | 44.902 | 21.615 | 0 | 0 | 55.748 | 32.763 | [5 empty] | 0 | 0.844 | 114 | 1.715 | 1.555 | 0.6183 | 0.4878 | 1.0672 | 62.2267
2006-04-29 | 13:02 | 0 | 19.528 | 0 | 2 | 0 | 26.532 | 27.373 | 26.073 | 25.784 | 17.479 | 24.072 | 17.084 | 1 | 0 | 56.923 | 54.051 | 45.086 | 21.689 | 0 | 0 | 55.748 | 32.811 | [5 empty] | 0 | 0.748 | 115 | 1.6215 | 1.4661 | 0.61451 | 0.4878 | 0.97834 | 60.3343
2006-04-29 | 13:03 | 0 | 19.503 | 0 | 2 | 0 | 26.434 | 26.988 | 26.024 | 25.879 | 16.813 | 24.121 | 16.936 | 0 | 0 | 56.9 | 54.075 | 45.016 | 21.64 | 0 | 0 | 55.701 | 32.811 | [5 empty] | 0 | 0.555 | 116 | 1.6646 | 1.5071 | 0.61626 | 0.4878 | 1.0193 | 61.2332
2006-04-29 | 13:04 | 0 | 19.674 | 0 | 2 | 0 | 26.532 | 26.941 | 26.169 | 26.073 | 16.838 | 24.291 | 16.169 | 0 | 0 | 57.012 | 54.142 | 45.016 | 21.809 | 0 | 0 | 55.816 | 32.929 | [5 empty] | 0 | 0.459 | 117 | 1.888 | 1.7194 | 0.62531 | 0.4878 | 1.2316 | 65.2343
2006-04-29 | 13:05 | 0 | 19.52 | 0 | 1 | 0 | 26.333 | 26.669 | 26.093 | 25.995 | 16.511 | 23.947 | 15.795 | 0 | 0 | 56.85 | 53.977 | 44.897 | 21.66 | 0 | 0 | 55.606 | 32.783 | [5 empty] | 0 | 0.338 | 118 | 1.9969 | 1.8229 | 0.62972 | 0.4878 | 1.3351 | 66.8607
2006-04-29 | 13:06 | 0 | 19.576 | 0 | 2 | 0 | 26.363 | 26.627 | 25.978 | 25.929 | 16.863 | 23.93 | 14.367 | 0 | 0 | 56.9 | 54.005 | 45.04 | 21.64 | 0 | 0 | 55.61 | 32.857 | [5 empty] | 0 | 0.434 | 119 | 2.4127 | 2.2182 | 0.64657 | 0.4878 | 1.7304 | 71.72
2006-04-29 | 13:07 | 0 | 19.576 | 1 | 2 | 0 | 26.387 | 26.603 | 25.904 | 25.978 | 19.083 | 23.832 | 14.49 | 0 | 0 | 56.855 | 53.981 | 45.016 | 21.615 | 0 | 0 | 55.587 | 32.833 | [5 empty] | 0 | 0.409 | 120 | 2.3769 | 2.1842 | 0.64512 | 0.4878 | 1.6964 | 71.3684
2006-04-29 | 13:08 | 0 | 19.576 | 0 | 1 | 0 | 40.894 | 26.578 | 25.904 | 25.953 | 22.049 | 23.808 | 14.54 | 0 | 0 | 56.832 | 53.96 | 44.925 | 21.64 | 0 | 0 | 55.634 | 32.857 | [5 empty] | 0 | 14.941 | 121 | 2.3624 | 2.1703 | 0.64453 | 0.4878 | 1.6825 | 71.2224
2006-04-29 | 13:09 | 0 | 19.583 | 0 | 2 | 1 | 41.772 | 26.9 | 26.032 | 25.865 | 17.487 | 23.984 | 14.128 | 1 | 0 | 56.907 | 53.991 | 44.909 | 21.625 | 0 | 0 | 55.687 | 32.912 | [5 empty] | 0 | 15.907 | 122 | 2.4823 | 2.2844 | 0.64939 | 0.4878 | 1.7966 | 72.3742
2006-04-29 | 13:10 | 0 | 19.551 | 0 | 2 | 0 | 31.227 | 39.461 | 25.904 | 25.784 | 16.096 | 23.881 | 14.095 | 0 | 0 | 56.832 | 53.914 | 45.016 | 21.64 | 0 | 0 | 55.701 | 32.905 | [5 empty] | 0 | 5.443 | 0 | 2.4919 | 2.2935 | 0.64978 | 0.4878 | 1.8057 | 72.4617
2006-04-29 | 13:11 | 0 | 19.583 | 0 | 1 | 0 | 28.079 | 39.82 | 26.032 | 25.865 | 15.636 | 23.864 | 14.178 | 0 | 0 | 56.841 | 53.944 | 44.932 | 21.672 | 0 | 0 | 55.617 | 32.864 | [5 empty] | 0 | 2.214 | 1 | 2.4678 | 2.2705 | 0.6528 | 0.4918 | 1.7787 | 72.0784
2006-04-29 | 13:12 | 0 | 19.551 | 0 | 2 | 0 | 27.157 | 32.385 | 25.904 | 25.879 | 14.91 | 23.808 | 14.367 | 0 | 0 | 56.788 | 53.89 | 44.902 | 21.615 | 0 | 0 | 55.61 | 32.833 | [5 empty] | 0 | 1.278 | 2 | 2.4127 | 2.2182 | 0.65057 | 0.4918 | 1.7264 | 71.5543
2006-04-29 | 13:13 | 0 | 19.706 | 0 | 1 | 0 | 26.949 | 29.212 | 26.032 | 25.936 | 14.276 | 24.104 | 14.671 | 0 | 0 | 56.93 | 54.082 | 45.07 | 21.817 | 0 | 0 | 55.825 | 32.936 | [5 empty] | 0 | 1.013 | 3 | 2.3242 | 2.1341 | 0.64699 | 0.4918 | 1.6423 | 70.6592
2006-04-29 | 13:14 | 0 | 19.583 | 0 | 1 | 0 | 26.635 | 27.888 | 26.032 | 25.745 | 14.5 | 23.938 | 14.721 | 1 | 0 | 56.884 | 53.921 | 44.865 | 21.647 | 0 | 0 | 55.617 | 32.795 | [5 empty] | 0 | 0.89 | 4 | 2.3096 | 2.1202 | 0.6464 | 0.4918 | 1.6284 | 70.5054
2006-04-29 | 13:15 | 0 | 19.583 | 0 | 2 | 0 | 26.49 | 27.358 | 26.009 | 25.696 | 14.548 | 23.793 | 14.548 | 0 | 0 | 56.818 | 53.921 | 45.023 | 21.647 | 0 | 0 | 55.526 | 32.795 | [5 empty] | 0 | 0.794 | 5 | 2.36 | 2.1681 | 0.64844 | 0.4918 | 1.6763 | 71.0294
2006-04-29 | 13:16 | 0 | 19.561 | 0 | 1 | 0 | 26.37 | 27.093 | 25.936 | 25.745 | 14.251 | 23.864 | 14.08 | 0 | 0 | 56.841 | 53.921 | 44.865 | 21.647 | 0 | 0 | 55.571 | 32.747 | [5 empty] | 0 | 0.625 | 6 | 2.4963 | 2.2977 | 0.65396 | 0.4918 | 1.8059 | 72.3411
2006-04-29 | 13:17 | 0 | 19.561 | 0 | 2 | 0 | 26.296 | 26.85 | 25.865 | 25.72 | 13.758 | 23.648 | 13.783 | 0 | 0 | 56.795 | 53.921 | 44.956 | 21.625 | 0 | 0 | 55.526 | 32.747 | [5 empty] | 0 | 0.576 | 7 | 2.5828 | 2.3799 | 0.65746 | 0.4918 | 1.8881 | 73.1016
2006-04-29 | 13:18 | 0 | 19.561 | 0 | 1 | 0 | 26.274 | 26.684 | 25.936 | 25.696 | 13.61 | 23.673 | 13.462 | 0 | 0 | 56.795 | 53.853 | 44.841 | 21.601 | 0 | 0 | 55.55 | 32.888 | [5 empty] | 0 | 0.578 | 8 | 2.6763 | 2.4687 | 0.66125 | 0.4918 | 1.9769 | 73.8684
2006-04-29 | 13:19 | 0 | 19.566 | 1 | 2 | 0 | 34.325 | 26.615 | 25.772 | 25.75 | 20.836 | 23.653 | 13.245 | 0 | 0 | 56.777 | 53.879 | 44.89 | 21.655 | 0 | 0 | 55.529 | 32.823 | [5 empty] | 0 | 8.575 | 9 | 2.7395 | 2.5288 | 0.66381 | 0.4918 | 2.037 | 74.3571
2006-04-29 | 13:20 | 0 | 19.47 | 0 | 1 | 0 | 45.971 | 26.524 | 25.705 | 25.656 | 17.052 | 23.633 | 13.323 | 1 | 0 | 56.757 | 53.837 | 44.848 | 21.586 | 0 | 0 | 55.419 | 32.78 | [5 empty] | 0 | 20.315 | 10 | 2.7167 | 2.5072 | 0.66289 | 0.4918 | 2.0154 | 74.1841
2006-04-29 | 13:21 | 0 | 19.626 | 0 | 2 | 0 | 32.974 | 34.433 | 25.784 | 25.615 | 14.714 | 23.665 | 13.306 | 0 | 0 | 56.766 | 53.867 | 44.855 | 21.593 | 0 | 0 | 55.449 | 32.811 | [5 empty] | 0 | 7.359 | 11 | 2.7217 | 2.5119 | 0.66309 | 0.4918 | 2.0201 | 74.222
2006-04-29 | 13:22 | 0 | 19.553 | 0 | 1 | 0 | 28.506 | 42.492 | 25.978 | 25.639 | 15.061 | 23.641 | 12.936 | 0 | 0 | 56.72 | 53.82 | 44.832 | 21.569 | 0 | 0 | 55.449 | 32.811 | [5 empty] | 0 | 2.867 | 12 | 2.8294 | 2.6143 | 0.66746 | 0.4918 | 2.1225 | 75.0154
2006-04-29 | 13:23 | 0 | 19.503 | 0 | 2 | 0 | 27.231 | 34.337 | 25.904 | 25.759 | 13.726 | 23.69 | 13.157 | 0 | 0 | 56.743 | 53.82 | 44.925 | 21.569 | 0 | 0 | 55.449 | 32.835 | [5 empty] | 0 | 1.472 | 13 | 2.7651 | 2.5531 | 0.66485 | 0.4918 | 2.0613 | 74.5489
2006-04-29 | 13:24 | 0 | 19.503 | 0 | 1 | 0 | 26.747 | 29.854 | 25.857 | 25.784 | 13.356 | 23.521 | 13.034 | 0 | 0 | 56.72 | 53.797 | 44.925 | 21.593 | 0 | 0 | 55.473 | 32.857 | [5 empty] | 0 | 0.963 | 14 | 2.8009 | 2.5872 | 0.6663 | 0.4918 | 2.0954 | 74.8112
2006-04-29 | 13:25 | 0 | 19.47 | 0 | 1 | 0 | 26.524 | 28.064 | 25.946 | 25.681 | 12.929 | 23.778 | 13.62 | 0 | 0 | 56.736 | 53.79 | 44.848 | 21.537 | 0 | 0 | 55.442 | 32.874 | [5 empty] | 0 | 0.843 | 15 | 2.6303 | 2.425 | 0.65939 | 0.4918 | 1.9332 | 73.4978
2006-04-29 | 13:26 | 0 | 19.528 | 0 | 2 | 0 | 26.483 | 27.375 | 25.953 | 25.664 | 13.085 | 23.665 | 13.703 | 1 | 0 | 56.72 | 53.797 | 44.879 | 21.593 | 0 | 0 | 55.449 | 32.835 | [5 empty] | 0 | 0.819 | 16 | 2.6061 | 2.402 | 0.65841 | 0.4918 | 1.9102 | 73.2979
2006-04-29 | 13:27 | 0 | 19.503 | 0 | 1 | 0 | 26.338 | 27.037 | 25.953 | 25.688 | 13.208 | 23.69 | 14.073 | 0 | 0 | 56.743 | 53.797 | 44.925 | 21.569 | 0 | 0 | 55.403 | 32.787 | [5 empty] | 0 | 0.65 | 17 | 2.4983 | 2.2996 | 0.65404 | 0.4918 | 1.8078 | 72.3596
2006-04-29 | 13:28 | 0 | 19.676 | 0 | 2 | 0 | 26.434 | 27.061 | 26.024 | 26.073 | 13.281 | 23.857 | 14.123 | 0 | 0 | 56.832 | 53.914 | 44.949 | 21.763 | 0 | 0 | 55.517 | 32.952 | [5 empty] | 0 | 0.361 | 18 | 2.4838 | 2.2858 | 0.65345 | 0.4918 | 1.794 | 72.2265
2006-04-29 | 13:29 | 0 | 19.528 | 0 | 1 | 0 | 26.193 | 26.723 | 25.882 | 25.737 | 13.628 | 23.832 | 14.417 | 0 | 0 | 56.743 | 53.776 | 44.97 | 21.593 | 0 | 0 | 55.426 | 32.835 | [5 empty] | 0 | 0.456 | 19 | 2.3982 | 2.2044 | 0.64998 | 0.4918 | 1.7126 | 71.4116
2006-04-29 | 13:30 | 0 | 19.553 | 1 | 2 | 0 | 29.71 | 26.556 | 25.929 | 25.784 | 21.28 | 23.81 | 14.221 | 0 | 0 | 56.72 | 53.729 | 44.788 | 21.569 | 0 | 0 | 55.426 | 32.811 | [5 empty] | 0 | 3.926 | 20 | 2.4552 | 2.2586 | 0.6523 | 0.4918 | 1.7668 | 71.9612
2006-04-29 | 13:31 | 0 | 19.503 | 0 | 1 | 0 | 47.745 | 26.556 | 25.882 | 25.688 | 17.826 | 23.881 | 14.269 | 0 | 0 | 56.72 | 53.752 | 44.811 | 21.593 | 0 | 0 | 55.426 | 32.787 | [5 empty] | 0 | 22.057 | 21 | 2.4413 | 2.2453 | 0.65173 | 0.4918 | 1.7535 | 71.829
2006-04-29 | 13:32 | 0 | 19.578 | 0 | 2 | 0 | 34.079 | 32.264 | 25.978 | 25.713 | 15.629 | 23.955 | 14.714 | 1 | 0 | 56.697 | 53.706 | 44.788 | 21.593 | 0 | 0 | 55.403 | 32.763 | [5 empty] | 0 | 8.366 | 22 | 2.3117 | 2.1222 | 0.64648 | 0.4918 | 1.6304 | 70.527
2006-04-29 | 13:33 | 0 | 19.578 | 0 | 1 | 0 | 28.868 | 43.008 | 25.929 | 25.833 | 15.133 | 23.785 | 14.394 | 0 | 0 | 56.652 | 53.682 | 44.879 | 21.593 | 0 | 0 | 55.403 | 32.763 | [5 empty] | 0 | 3.035 | 23 | 2.4049 | 2.2107 | 0.65025 | 0.4918 | 1.7189 | 71.4774
2006-04-29 | 13:34 | 0 | 19.578 | 0 | 2 | 0 | 27.302 | 35.16 | 26.024 | 25.688 | 14.641 | 23.712 | 14.145 | 0 | 0 | 56.652 | 53.729 | 44.788 | 21.593 | 0 | 0 | 55.426 | 32.763 | [5 empty] | 0 | 1.614 | 24 | 2.4774 | 2.2797 | 0.65319 | 0.4918 | 1.7879 | 72.1675
2006-04-29 | 13:35 | 0 | 19.553 | 0 | 1 | 0 | 26.821 | 30.144 | 25.929 | 25.857 | 14.714 | 23.616 | 14.047 | 0 | 0 | 56.652 | 53.706 | 44.902 | 21.569 | 0 | 0 | 55.335 | 32.787 | [5 empty] | 0 | 0.964 | 25 | 2.5059 | 2.3068 | 0.65435 | 0.4918 | 1.815 | 72.4282
2006-04-29 | 13:36 | 0 | 19.608 | 0 | 2 | 0 | 26.632 | 28.224 | 26.007 | 25.813 | 13.929 | 23.766 | 13.509 | 0 | 0 | 56.702 | 53.734 | 44.816 | 21.598 | 0 | 0 | 55.386 | 32.84 | [5 empty] | 0 | 0.819 | 26 | 2.6626 | 2.4557 | 0.6607 | 0.4918 | 1.9639 | 73.7595
2006-04-29 | 13:37 | 0 | 19.578 | 0 | 1 | 0 | 26.483 | 27.495 | 26.024 | 25.737 | 14.123 | 23.641 | 13.653 | 0 | 0 | 56.697 | 53.682 | 44.811 | 21.569 | 0 | 0 | 55.358 | 32.74 | [5 empty] | 0 | 0.746 | 27 | 2.6206 | 2.4158 | 0.659 | 0.4918 | 1.924 | 73.4188
2006-04-29 | 13:38 | 0 | 19.583 | 0 | 1 | 0 | 26.416 | 27.186 | 26.054 | 25.789 | 13.535 | 23.646 | 13.213 | 0 | 0 | 56.658 | 53.734 | 44.816 | 21.598 | 0 | 0 | 55.386 | 32.816 | [5 empty] | 0 | 0.627 | 28 | 2.7488 | 2.5376 | 0.66419 | 0.4918 | 2.0458 | 74.4273
2006-04-29 | 13:39 | 0 | 19.583 | 0 | 2 | 0 | 26.38 | 26.909 | 25.97 | 25.946 | 13.152 | 23.562 | 13.25 | 0 | 0 | 56.647 | 53.657 | 44.851 | 21.562 | 0 | 0 | 55.33 | 32.804 | [5 empty] | 0 | 0.434 | 29 | 2.738 | 2.5274 | 0.66375 | 0.4918 | 2.0356 | 74.3461
2006-04-29 | 13:40 | 0 | 19.561 | 0 | 1 | 0 | 26.274 | 26.779 | 25.914 | 25.816 | 13.019 | 23.528 | 12.919 | 1 | 0 | 56.64 | 53.671 | 44.841 | 21.601 | 0 | 0 | 55.344 | 32.795 | [5 empty] | 0 | 0.458 | 30 | 2.8344 | 2.619 | 0.66766 | 0.4918 | 2.1272 | 75.0504
2006-04-29 | 13:41 | 1 | 19.586 | 1 | 2 | 0 | 27.118 | 26.635 | 25.889 | 25.865 | 22.084 | 23.503 | 12.969 | 0 | 0 | 56.617 | 53.647 | 44.841 | 21.576 | 0 | 0 | 55.298 | 32.773 | [5 empty] | 19.586 | 1.253 | 31 | 2.8198 | 2.6052 | 0.66707 | 0.4918 | 2.1134 | 74.9471
2006-04-29 | 13:42 | 0 | 19.561 | 0 | 2 | 0 | 49.061 | 26.588 | 25.914 | 25.889 | 17.587 | 23.503 | 12.994 | 0 | 0 | 56.617 | 53.624 | 44.865 | 21.554 | 0 | 0 | 55.321 | 32.773 | [5 empty] | 0 | 23.172 | 32 | 2.8125 | 2.5983 | 0.66677 | 0.4918 | 2.1065 | 74.895
2006-04-29 | 13:43 | 0 | 19.759 | 0 | 1 | 0 | 35.852 | 30.2 | 26.13 | 25.96 | 15.216 | 23.673 | 13.168 | 1 | 0 | 56.775 | 53.806 | 44.888 | 21.77 | 0 | 0 | 55.482 | 32.914 | [5 empty] | 0 | 9.892 | 33 | 2.7619 | 2.5501 | 0.66472 | 0.4918 | 2.0583 | 74.5252
2006-04-29 | 13:44 | 0 | 19.616 | 0 | 2 | 0 | 29.41 | 43.353 | 26.014 | 25.845 | 13.864 | 23.533 | 12.949 | 0 | 0 | 56.622 | 53.675 | 44.825 | 21.606 | 0 | 0 | 55.372 | 32.823 | [5 empty] | 0 | 3.565 | 34 | 2.8257 | 2.6107 | 0.66731 | 0.4918 | 2.1189 | 74.9885
2006-04-29 | 13:45 | 0 | 19.586 | 0 | 1 | 0 | 27.503 | 36.296 | 26.13 | 25.794 | 13.215 | 23.577 | 12.893 | 0 | 0 | 56.617 | 53.671 | 44.774 | 21.576 | 0 | 0 | 55.368 | 32.749 | [5 empty] | 0 | 1.709 | 35 | 2.842 | 2.6262 | 0.66797 | 0.4918 | 2.1344 | 75.1036
2006-04-29 | 13:46 | 0 | 19.591 | 0 | 2 | 0 | 26.978 | 30.663 | 25.99 | 25.894 | 12.901 | 23.508 | 13.296 | 0 | 0 | 56.622 | 53.675 | 44.939 | 21.63 | 0 | 0 | 55.396 | 32.802 | [5 empty] | 0 | 1.084 | 36 | 2.7246 | 2.5147 | 0.66321 | 0.4918 | 2.0229 | 74.2443
2006-04-29 | 13:47 | 0 | 19.535 | 0 | 1 | 0 | 26.659 | 28.417 | 25.938 | 25.745 | 12.795 | 23.528 | 13.364 | 0 | 0 | 56.594 | 53.647 | 44.888 | 21.576 | 0 | 0 | 55.344 | 32.795 | [5 empty] | 0 | 0.914 | 37 | 2.7048 | 2.4958 | 0.66241 | 0.4918 | 2.004 | 74.092
2006-04-29 | 13:48 | 0 | 19.535 | 0 | 1 | 0 | 26.539 | 27.598 | 26.034 | 25.794 | 13.24 | 23.503 | 13.338 | 0 | 0 | 56.572 | 53.624 | 44.818 | 21.554 | 0 | 0 | 55.344 | 32.795 | [5 empty] | 0 | 0.745 | 38 | 2.7124 | 2.503 | 0.66271 | 0.4918 | 2.0112 | 74.1505
2006-04-29 | 13:49 | 0 | 19.535 | 0 | 2 | 0 | 26.419 | 27.213 | 26.009 | 25.745 | 12.795 | 23.648 | 13.462 | 0 | 0 | 56.594 | 53.624 | 44.75 | 21.53 | 0 | 0 | 55.274 | 32.795 | [5 empty] | 0 | 0.674 | 39 | 2.6763 | 2.4687 | 0.66125 | 0.4918 | 1.9769 | 73.8684
2006-04-29 | 13:50 | 0 | 19.535 | 0 | 1 | 0 | 26.37 | 26.973 | 25.985 | 25.889 | 13.24 | 23.479 | 13.685 | 0 | 0 | 56.594 | 53.601 | 44.865 | 21.576 | 0 | 0 | 55.183 | 32.795 | [5 empty] | 0 | 0.481 | 40 | 2.6113 | 2.407 | 0.65862 | 0.4918 | 1.9152 | 73.3416
2006-04-29 | 13:51 | 0 | 19.51 | 0 | 2 | 0 | 26.225 | 26.779 | 25.96 | 25.865 | 13.092 | 23.648 | 14.08 | 1 | 0 | 56.594 | 53.577 | 44.75 | 21.576 | 0 | 0 | 55.183 | 32.773 | [5 empty] | 0 | 0.36 | 41 | 2.4963 | 2.2977 | 0.65396 | 0.4918 | 1.8059 | 72.3411
2006-04-29 | 13:52 | 0 | 19.566 | 1 | 2 | 0 | 26.328 | 26.713 | 25.919 | 25.823 | 21.799 | 23.631 | 14.183 | 0 | 0 | 56.622 | 53.582 | 44.802 | 21.584 | 0 | 0 | 55.235 | 32.802 | [5 empty] | 0 | 0.505 | 42 | 2.4663 | 2.2691 | 0.65274 | 0.4918 | 1.7773 | 72.0648
2006-04-29 | 13:53 | 0 | 19.561 | 0 | 1 | 0 | 48.212 | 26.539 | 25.938 | 25.794 | 18.922 | 23.697 | 14.279 | 0 | 0 | 56.617 | 53.577 | 44.704 | 21.625 | 0 | 0 | 55.23 | 32.725 | [5 empty] | 0 | 22.418 | 43 | 2.4384 | 2.2426 | 0.65161 | 0.4918 | 1.7508 | 71.8013
2006-04-29 | 13:54 | 0 | 19.561 | 0 | 2 | 0 | 36.627 | 29.19 | 25.889 | 25.794 | 16.106 | 23.624 | 14.623 | 0 | 0 | 56.549 | 53.533 | 44.818 | 21.576 | 0 | 0 | 55.23 | 32.749 | [5 empty] | 0 | 10.833 | 44 | 2.3382 | 2.1474 | 0.64755 | 0.4918 | 1.6556 | 70.805
2006-04-29 | 13:55 | 0 | 19.616 | 0 | 1 | 0 | 29.629 | 43.071 | 25.919 | 25.919 | 15.073 | 23.582 | 14.802 | 1 | 0 | 56.533 | 53.538 | 44.778 | 21.606 | 0 | 0 | 55.258 | 32.778 | [5 empty] | 0 | 3.71 | 45 | 2.2861 | 2.0978 | 0.64544 | 0.4918 | 1.606 | 70.2521
2006-04-29 | 13:56 | 0 | 19.591 | 0 | 2 | 0 | 27.532 | 36.421 | 25.968 | 25.774 | 14.407 | 23.606 | 15.025 | 0 | 0 | 56.533 | 53.561 | 44.869 | 21.63 | 0 | 0 | 55.258 | 32.754 | [5 empty] | 0 | 1.758 | 46 | 2.2211 | 2.0361 | 0.64281 | 0.4918 | 1.5443 | 69.5269
2006-04-29 | 13:57 | 0 | 19.641 | 0 | 1 | 0 | 26.907 | 30.592 | 25.99 | 25.894 | 14.135 | 23.606 | 15.297 | 0 | 0 | 56.51 | 53.538 | 44.802 | 21.655 | 0 | 0 | 55.235 | 32.73 | [5 empty] | 0 | 1.013 | 47 | 2.1419 | 1.9608 | 0.6396 | 0.4918 | 1.469 | 68.5829
2006-04-29 | 13:58 | 0 | 19.739 | 0 | 2 | 0 | 26.833 | 28.569 | 26.184 | 26.088 | 14.48 | 23.847 | 15.345 | 0 | 0 | 56.668 | 53.652 | 45.03 | 21.824 | 0 | 0 | 55.372 | 32.895 | [5 empty] | 0 | 0.745 | 48 | 2.1279 | 1.9475 | 0.63903 | 0.4918 | 1.4557 | 68.409
2006-04-29 | 13:59 | 0 | 19.641 | 0 | 1 | 0 | 26.593 | 27.618 | 26.002 | 25.786 | 14.789 | 23.763 | 15.455 | 0 | 0 | 56.524 | 53.549 | 44.813 | 21.691 | 0 | 0 | 55.246 | 32.742 | [5 empty] | 0 | 0.807 | 49 | 2.0959 | 1.9171 | 0.63773 | 0.4918 | 1.4253 | 68.0018
2006-04-29 | 14:00 | 0 | 19.674 | 0 | 2 | 0 | 26.458 | 27.206 | 26.049 | 25.784 | 14.49 | 23.712 | 15.453 | 0 | 0 | 56.565 | 53.526 | 44.767 | 21.689 | 0 | 0 | 55.244 | 32.694 | [5 empty] | 0 | 0.674 | 50 | 2.0965 | 1.9176 | 0.63776 | 0.4918 | 1.4258 | 68.0093
2006-04-29 | 14:01 | 0 | 19.651 | 0 | 1 | 0 | 26.387 | 26.941 | 26.024 | 25.833 | 14.294 | 23.663 | 14.91 | 0 | 0 | 56.521 | 53.503 | 44.858 | 21.64 | 0 | 0 | 55.223 | 32.74 | [5 empty] | 0 | 0.554 | 51 | 2.2546 | 2.0679 | 0.64417 | 0.4918 | 1.5761 | 69.9061
2006-04-29 | 14:02 | 0 | 19.674 | 0 | 2 | 0 | 26.313 | 26.772 | 26.049 | 25.904 | 14.367 | 23.736 | 15.033 | 0 | 0 | 56.542 | 53.503 | 44.788 | 21.64 | 0 | 0 | 55.176 | 32.763 | [5 empty] | 0 | 0.409 | 52 | 2.2188 | 2.0339 | 0.64271 | 0.4918 | 1.5421 | 69.5001
2006-04-29 | 14:03 | 0 | 19.674 | 0 | 1 | 0 | 26.313 | 26.698 | 25.904 | 25.808 | 21.015 | 23.567 | 15.232 | 0 | 0 | 56.476 | 53.456 | 44.858 | 21.64 | 0 | 0 | 55.153 | 32.763 | [5 empty] | 0 | 0.505 | 53 | 2.1608 | 1.9788 | 0.64037 | 0.4918 | 1.487 | 68.8148
2006-04-29 | 14:04 | 0 | 19.706 | 1 | 2 | 0 | 46.722 | 26.586 | 25.985 | 25.887 | 19.732 | 23.744 | 14.646 | 1 | 0 | 56.528 | 53.486 | 44.727 | 21.696 | 0 | 0 | 55.23 | 32.795 | [5 empty] | 0 | 20.835 | 54 | 2.3315 | 2.141 | 0.64728 | 0.4918 | 1.6492 | 70.7353
2006-04-29 | 14:05 | 0 | 19.651 | 0 | 2 | 0 | 38.71 | 27.736 | 25.929 | 25.784 | 15.775 | 23.567 | 14.54 | 0 | 0 | 56.453 | 53.433 | 44.697 | 21.664 | 0 | 0 | 55.176 | 32.74 | [5 empty] | 0 | 12.926 | 55 | 2.3624 | 2.1703 | 0.64853 | 0.4918 | 1.6785 | 71.0531
2006-04-29 | 14:06 | 0 | 19.684 | 0 | 1 | 0 | 30.32 | 42.126 | 25.936 | 25.816 | 15.239 | 23.624 | 14.573 | 1 | 0 | 56.46 | 53.486 | 44.841 | 21.696 | 0 | 0 | 55.16 | 32.771 | [5 empty] | 0 | 4.504 | 56 | 2.3527 | 2.1612 | 0.64814 | 0.4918 | 1.6694 | 70.9551
2006-04-29 | 14:07 | 0 | 19.659 | 0 | 2 | 0 | 27.792 | 37.966 | 26.056 | 25.887 | 14.794 | 23.648 | 14.128 | 0 | 0 | 56.46 | 53.463 | 44.704 | 21.672 | 0 | 0 | 55.16 | 32.725 | [5 empty] | 0 | 1.905 | 57 | 2.4823 | 2.2844 | 0.65339 | 0.4918 | 1.7926 | 72.2132
2006-04-29 | 14:08 | 0 | 19.634 | 0 | 1 | 0 | 26.995 | 31.382 | 26.009 | 25.816 | 14.226 | 23.575 | 14.128 | 0 | 0 | 56.46 | 53.463 | 44.727 | 21.647 | 0 | 0 | 55.137 | 32.725 | [5 empty] | 0 | 1.179 | 58 | 2.4823 | 2.2844 | 0.65339 | 0.4918 | 1.7926 | 72.2132
2006-04-29 | 14:09 | 0 | 19.634 | 0 | 2 | 0 | 26.708 | 28.682 | 26.009 | 25.84 | 14.005 | 23.648 | 14.078 | 0 | 0 | 56.46 | 53.44 | 44.865 | 21.647 | 0 | 0 | 55.092 | 32.749 | [5 empty] | 0 | 0.868 | 59 | 2.4969 | 2.2982 | 0.65398 | 0.4918 | 1.8064 | 72.3464
2006-04-29 | 14:10 | 0 | 19.634 | 0 | 1 | 0 | 26.586 | 27.743 | 26.081 | 25.816 | 13.683 | 23.695 | 14.646 | 0 | 0 | 56.483 | 53.44 | 44.704 | 21.625 | 0 | 0 | 55.137 | 32.725 | [5 empty] | 0 | 0.77 | 60 | 2.3315 | 2.141 | 0.64728 | 0.4918 | 1.6492 | 70.7353
2006-04-29 | 14:11 | 0 | 19.691 | 0 | 1 | 0 | 26.546 | 27.292 | 26.186 | 25.848 | 14.062 | 23.8 | 14.754 | 0 | 0 | 56.512 | 53.449 | 44.734 | 21.679 | 0 | 0 | 55.146 | 32.78 | [5 empty] | 0 | 0.698 | 61 | 2.3 | 2.1111 | 0.64601 | 0.4918 | 1.6193 | 70.4028
2006-04-29 | 14:12 | 0 | 19.659 | 0 | 2 | 0 | 26.441 | 27.02 | 26.176 | 25.911 | 13.758 | 23.817 | 14.349 | 0 | 0 | 56.483 | 53.395 | 44.704 | 21.625 | 0 | 0 | 55.069 | 32.795 | [5 empty] | 0 | 0.53 | 62 | 2.418 | 2.2232 | 0.65079 | 0.4918 | 1.7314 | 71.6052
2006-04-29 | 14:13 | 0 | 19.815 | 0 | 1 | 0 | 26.546 | 27.005 | 26.137 | 26.063 | 13.939 | 23.8 | 14.334 | 0 | 0 | 56.558 | 53.54 | 45.033 | 21.824 | 0 | 0 | 55.26 | 32.919 | [5 empty] | 0 | 0.483 | 63 | 2.4223 | 2.2273 | 0.65096 | 0.4918 | 1.7355 | 71.6475
2006-04-29 | 14:14 | 0 | 19.666 | 0 | 2 | 0 | 26.402 | 26.86 | 25.992 | 25.919 | 18.261 | 23.705 | 14.457 | 0 | 0 | 56.446 | 53.426 | 44.804 | 21.657 | 0 | 0 | 55.076 | 32.756 | [5 empty] | 0 | 0.483 | 64 | 2.3865 | 2.1933 | 0.64951 | 0.4918 | 1.7015 | 71.2962
2006-04-29 | 14:15 | 1 | 19.608 | 1 | 2 | 0 | 43.37 | 26.659 | 25.887 | 25.96 | 20.299 | 23.624 | 14.349 | 0 | 0 | 56.394 | 53.419 | 44.704 | 21.625 | 0 | 0 | 55.046 | 32.677 | [5 empty] | 19.608 | 17.41 | 65 | 2.418 | 2.2232 | 0.65079 | 0.4918 | 1.7314 | 71.6052
2006-04-29 | 14:16 | 0 | 19.666 | 0 | 1 | 0 | 41.145 | 27.101 | 25.968 | 25.823 | 15.79 | 23.751 | 14.802 | 1 | 0 | 56.446 | 53.402 | 44.711 | 21.657 | 0 | 0 | 55.099 | 32.732 | [5 empty] | 0 | 15.322 | 66 | 2.2861 | 2.0978 | 0.64544 | 0.4918 | 1.606 | 70.2521
2006-04-29 | 14:17 | 0 | 19.666 | 0 | 2 | 0 | 31.146 | 40.157 | 25.919 | 25.897 | 14.678 | 23.705 | 14.927 | 0 | 0 | 56.378 | 53.356 | 44.827 | 21.657 | 0 | 0 | 55.076 | 32.756 | [5 empty] | 0 | 5.249 | 67 | 2.2497 | 2.0632 | 0.64396 | 0.4918 | 1.5714 | 69.8508
2006-04-29 | 14:18 | 0 | 19.659 | 0 | 1 | 0 | 28.032 | 39.585 | 26.081 | 25.84 | 14.276 | 23.793 | 14.696 | 0 | 0 | 56.348 | 53.349 | 44.68 | 21.647 | 0 | 0 | 55.092 | 32.725 | [5 empty] | 0 | 2.192 | 68 | 2.3169 | 2.1271 | 0.64669 | 0.4918 | 1.6353 | 70.5825
2006-04-29 | 14:19 | 0 | 19.666 | 0 | 2 | 0 | 27.076 | 32.206 | 26.112 | 25.872 | 14.533 | 23.847 | 14.952 | 1 | 0 | 56.396 | 53.377 | 44.732 | 21.655 | 0 | 0 | 55.097 | 32.754 | [5 empty] | 0 | 1.204 | 69 | 2.2424 | 2.0563 | 0.64367 | 0.4918 | 1.5645 | 69.7689
2006-04-29 | 14:20 | 0 | 19.679 | 0 | 1 | 0 | 26.774 | 29.038 | 26.051 | 25.835 | 14.643 | 23.714 | 14.988 | 0 | 0 | 56.385 | 53.342 | 44.697 | 21.642 | 0 | 0 | 55.085 | 32.718 | [5 empty] | 0 | 0.939 | 70 | 2.2319 | 2.0463 | 0.64324 | 0.4918 | 1.5545 | 69.6502
2006-04-29 | 14:21 | 0 | 19.654 | 0 | 2 | 0 | 26.701 | 27.834 | 25.955 | 25.906 | 14.296 | 23.545 | 14.543 | 0 | 0 | 56.364 | 53.365 | 44.72 | 21.667 | 0 | 0 | 55.015 | 32.742 | [5 empty] | 0 | 0.795 | 71 | 2.3615 | 2.1695 | 0.6485 | 0.4918 | 1.6777 | 71.0442
2006-04-29 | 14:22 | 0 | 19.654 | 0 | 1 | 0 | 26.51 | 27.4 | 26.076 | 25.786 | 14.643 | 23.57 | 14.445 | 0 | 0 | 56.341 | 53.388 | 44.676 | 21.62 | 0 | 0 | 54.992 | 32.718 | [5 empty] | 0 | 0.724 | 72 | 2.39 | 2.1966 | 0.64965 | 0.4918 | 1.7048 | 71.3309
2006-04-29 | 14:23 | 0 | 19.654 | 0 | 1 | 0 | 26.414 | 27.11 | 26.076 | 25.835 | 14.419 | 23.545 | 14.025 | 0 | 0 | 56.364 | 53.365 | 44.72 | 21.642 | 0 | 0 | 54.992 | 32.742 | [5 empty] | 0 | 0.579 | 73 | 2.5123 | 2.3129 | 0.65461 | 0.4918 | 1.8211 | 72.4859
2006-04-29 | 14:24 | 0 | 19.628 | 0 | 2 | 0 | 26.365 | 26.895 | 26.076 | 25.906 | 13.703 | 23.594 | 13.927 | 0 | 0 | 56.364 | 53.295 | 44.697 | 21.596 | 0 | 0 | 54.992 | 32.742 | [5 empty] | 0 | 0.459 | 74 | 2.5409 | 2.34 | 0.65576 | 0.4918 | 1.8482 | 72.7393
2006-04-29 | 14:25 | 0 | 19.661 | 0 | 1 | 0 | 26.348 | 26.782 | 26.036 | 25.963 | 15.588 | 23.457 | 13.811 | 0 | 0 | 56.348 | 53.325 | 44.706 | 21.674 | 0 | 0 | 54.978 | 32.773 | [5 empty] | 0 | 0.385 | 75 | 2.5746 | 2.3721 | 0.65713 | 0.4918 | 1.8803 | 73.0321
2006-04-29 | 14:26 | 0 | 19.686 | 0 | 2 | 0 | 37.99 | 26.733 | 25.987 | 25.818 | 20.689 | 23.41 | 13.811 | 0 | 0 | 56.348 | 53.325 | 44.683 | 21.652 | 0 | 0 | 54.954 | 32.749 | [5 empty] | 0 | 12.172 | 76 | 2.5746 | 2.3721 | 0.65713 | 0.4918 | 1.8803 | 73.0321
2006-04-29 | 14:27 | 0 | 19.784 | 1 | 1 | 0 | 44.147 | 26.757 | 25.914 | 25.963 | 16.526 | 23.435 | 14.032 | 1 | 0 | 56.302 | 53.325 | 44.706 | 21.652 | 0 | 0 | 54.954 | 32.749 | [5 empty] | 0 | 18.184 | 77 | 2.5103 | 2.3109 | 0.65453 | 0.4918 | 1.8191 | 72.4675
2006-04-29 | 14:28 | 0 | 19.809 | 0 | 2 | 0 | 32.345 | 36.981 | 26.058 | 26.058 | 15.144 | 23.746 | 14.108 | 0 | 0 | 56.483 | 53.419 | 44.935 | 21.797 | 0 | 0 | 55.092 | 32.914 | [5 empty] | 0 | 6.287 | 78 | 2.4882 | 2.2899 | 0.65363 | 0.4918 | 1.7981 | 72.2666
2006-04-29 | 14:29 | 0 | 19.661 | 0 | 2 | 0 | 28.42 | 41.561 | 25.963 | 25.914 | 14.206 | 23.41 | 13.736 | 0 | 0 | 56.325 | 53.302 | 44.727 | 21.628 | 0 | 0 | 54.931 | 32.773 | [5 empty] | 0 | 2.506 | 79 | 2.5965 | 2.3929 | 0.65802 | 0.4918 | 1.9011 | 73.2174
2006-04-29 | 14:30 | 0 | 19.628 | 0 | 1 | 0 | 27.184 | 33.565 | 25.931 | 25.715 | 13.703 | 23.474 | 13.952 | 0 | 0 | 56.296 | 53.272 | 44.606 | 21.571 | 0 | 0 | 54.968 | 32.742 | [5 empty] | 0 | 1.469 | 80 | 2.5336 | 2.3331 | 0.65547 | 0.4918 | 1.8413 | 72.6752
2006-04-29 | 14:31 | 0 | 19.661 | 0 | 1 | 0 | 26.782 | 29.599 | 25.987 | 25.747 | 13.761 | 23.386 | 13.761 | 0 | 0 | 56.302 | 53.302 | 44.82 | 21.603 | 0 | 0 | 54.978 | 32.773 | [5 empty] | 0 | 1.035 | 81 | 2.5892 | 2.386 | 0.65772 | 0.4918 | 1.8942 | 73.156
2006-04-29 | 14:32 | 0 | 19.636 | 0 | 2 | 0 | 26.588 | 28.059 | 25.938 | 25.892 | 14.083 | 23.361 | 13.811 | 1 | 0 | 56.282 | 53.234 | 44.75 | 21.628 | 0 | 0 | 54.954 | 32.773 | [5 empty] | 0 | 0.696 | 82 | 2.5746 | 2.3721 | 0.65713 | 0.4918 | 1.8803 | 73.0321
2006-04-29 | 14:33 | 0 | 19.636 | 0 | 1 | 0 | 26.566 | 27.456 | 25.963 | 25.867 | 13.909 | 23.312 | 13.587 | 0 | 0 | 56.282 | 53.211 | 44.82 | 21.579 | 0 | 0 | 54.931 | 32.749 | [5 empty] | 0 | 0.699 | 83 | 2.6399 | 2.4341 | 0.65978 | 0.4918 | 1.9423 | 73.5763
2006-04-29 | 14:34 | 0 | 19.636 | 0 | 2 | 0 | 26.446 | 27.167 | 26.012 | 25.794 | 13.959 | 23.386 | 13.514 | 0 | 0 | 56.302 | 53.281 | 44.774 | 21.603 | 0 | 0 | 54.908 | 32.725 | [5 empty] | 0 | 0.652 | 84 | 2.6611 | 2.4543 | 0.66064 | 0.4918 | 1.9625 | 73.7479
2006-04-29 | 14:35 | 0 | 19.636 | 0 | 1 | 0 | 26.323 | 26.926 | 26.012 | 25.843 | 13.54 | 23.361 | 13.836 | 0 | 0 | 56.282 | 53.234 | 44.82 | 21.603 | 0 | 0 | 54.931 | 32.749 | [5 empty] | 0 | 0.48 | 85 | 2.5674 | 2.3652 | 0.65684 | 0.4918 | 1.8734 | 72.9697
2006-04-29 | 14:36 | 0 | 19.603 | 0 | 2 | 0 | 26.291 | 26.725 | 25.955 | 25.835 | 13.431 | 23.378 | 13.851 | 0 | 0 | 56.296 | 53.157 | 44.629 | 21.547 | 0 | 0 | 54.924 | 32.742 | [5 empty] | 0 | 0.456 | 86 | 2.563 | 2.361 | 0.65666 | 0.4918 | 1.8692 | 72.932
2006-04-29 | 14:37 | 0 | 19.628 | 0 | 1 | 0 | 32.673 | 26.654 | 25.811 | 25.737 | 20.703 | 23.258 | 13.655 | 0 | 0 | 56.252 | 53.157 | 44.606 | 21.571 | 0 | 0 | 54.901 | 32.718 | [5 empty] | 0 | 6.936 | 87 | 2.6201 | 2.4153 | 0.65897 | 0.4918 | 1.9235 | 73.414
2006-04-29 | 14:38 | 0 | 19.611 | 1 | 2 | 0 | 46.333 | 26.686 | 25.818 | 25.769 | 16.923 | 23.337 | 13.514 | 0 | 0 | 56.236 | 53.211 | 44.636 | 21.603 | 0 | 0 | 54.908 | 32.749 | [5 empty] | 0 | 20.564 | 88 | 2.6611 | 2.4543 | 0.66064 | 0.4918 | 1.9625 | 73.7479
2006-04-29 | 14:39 | 0 | 19.611 | 0 | 1 | 0 | 33.103 | 34.983 | 25.892 | 25.747 | 14.824 | 23.386 | 13.663 | 1 | 0 | 56.216 | 53.167 | 44.683 | 21.603 | 0 | 0 | 54.91 | 32.773 | [5 empty] | 0 | 7.356 | 89 | 2.6177 | 2.4131 | 0.65888 | 0.4918 | 1.9213 | 73.3947
2006-04-29 | 14:40 | 0 | 19.608 | 0 | 2 | 0 | 28.537 | 42.102 | 25.865 | 25.72 | 13.932 | 23.239 | 13.338 | 0 | 0 | 56.213 | 53.164 | 44.657 | 21.65 | 0 | 0 | 54.931 | 32.749 | [5 empty] | 0 | 2.817 | 90 | 2.7124 | 2.503 | 0.66271 | 0.4918 | 2.0112 | 74.1505
2006-04-29 | 14:41 | 0 | 19.608 | 0 | 2 | 0 | 27.238 | 33.665 | 25.865 | 25.791 | 13.856 | 23.239 | 13.635 | 0 | 0 | 56.213 | 53.164 | 44.727 | 21.601 | 0 | 0 | 54.908 | 32.795 | [5 empty] | 0 | 1.447 | 91 | 2.6259 | 2.4208 | 0.65921 | 0.4918 | 1.929 | 73.462
2006-04-29 | 14:42 | 0 | 19.586 | 0 | 1 | 0 | 26.755 | 29.501 | 25.816 | 25.671 | 13.708 | 23.312 | 13.932 | 0 | 0 | 56.257 | 53.211 | 44.727 | 21.601 | 0 | 0 | 54.861 | 32.771 | [5 empty] | 0 | 1.084 | 92 | 2.5394 | 2.3386 | 0.65571 | 0.4918 | 1.8468 | 72.7265
2006-04-29 | 14:43 | 0 | 19.757 | 0 | 2 | 0 | 26.708 | 28.081 | 26.009 | 25.84 | 14.08 | 23.454 | 13.881 | 0 | 0 | 56.348 | 53.325 | 44.795 | 21.745 | 0 | 0 | 54.999 | 32.89 | [5 empty] | 0 | 0.868 | 93 | 2.5543 | 2.3527 | 0.65631 | 0.4918 | 1.8609 | 72.8564
2006-04-29 | 14:44 | 0 | 19.634 | 0 | 1 | 0 | 26.443 | 27.383 | 25.936 | 25.671 | 14.301 | 23.359 | 13.758 | 1 | 0 | 56.257 | 53.211 | 44.75 | 21.601 | 0 | 0 | 54.908 | 32.771 | [5 empty] | 0 | 0.772 | 94 | 2.5901 | 2.3868 | 0.65776 | 0.4918 | 1.895 | 73.1634
2006-04-29 | 14:45 | 0 | 19.601 | 0 | 2 | 0 | 26.291 | 27.012 | 25.882 | 25.639 | 14.294 | 23.302 | 14.095 | 0 | 0 | 56.184 | 53.134 | 44.697 | 21.544 | 0 | 0 | 54.854 | 32.763 | [5 empty] | 0 | 0.652 | 95 | 2.4919 | 2.2935 | 0.65378 | 0.4918 | 1.8017 | 72.3012
2006-04-29 | 14:46 | 0 | 19.601 | 0 | 1 | 0 | 26.169 | 26.797 | 25.759 | 25.857 | 14.54 | 23.327 | 14.022 | 0 | 0 | 56.184 | 53.134 | 44.606 | 21.569 | 0 | 0 | 54.831 | 32.763 | [5 empty] | 0 | 0.312 | 96 | 2.5132 | 2.3137 | 0.65464 | 0.4918 | 1.8219 | 72.4937
2006-04-29 | 14:47 | 0 | 19.576 | 0 | 2 | 0 | 26.218 | 26.627 | 25.808 | 25.737 | 14.417 | 23.376 | 14.145 | 0 | 0 | 56.161 | 53.134 | 44.606 | 21.593 | 0 | 0 | 54.877 | 32.74 | [5 empty] | 0 | 0.481 | 97 | 2.4774 | 2.2797 | 0.65319 | 0.4918 | 1.7879 | 72.1675
2006-04-29 | 14:48 | 0 | 19.553 | 0 | 2 | 0 | 28.915 | 26.532 | 25.759 | 25.688 | 22.099 | 23.28 | 13.776 | 0 | 0 | 56.207 | 53.111 | 44.743 | 21.593 | 0 | 0 | 54.854 | 32.74 | [5 empty] | 0 | 3.227 | 98 | 2.5848 | 2.3818 | 0.65755 | 0.4918 | 1.89 | 73.119
2006-04-29 | 14:49 | 1 | 19.601 | 0 | 1 | 0 | 46.323 | 26.387 | 25.688 | 25.759 | 18.666 | 23.207 | 13.924 | 0 | 0 | 56.161 | 53.066 | 44.606 | 21.593 | 0 | 0 | 54.807 | 32.718 | [5 empty] | 19.601 | 20.564 | 99 | 2.5417 | 2.3408 | 0.6558 | 0.4918 | 1.849 | 72.747
2006-04-29 | 14:50 | 0 | 19.576 | 1 | 2 | 0 | 33.07 | 34.833 | 25.664 | 25.737 | 15.159 | 23.256 | 13.972 | 1 | 0 | 56.138 | 53.043 | 44.627 | 21.618 | 0 | 0 | 54.807 | 32.67 | [5 empty] | 0 | 7.333 | 100 | 2.5278 | 2.3276 | 0.65523 | 0.4918 | 1.8357 | 72.6237
2006-04-29 | 14:51 | 0 | 19.601 | 0 | 2 | 0 | 28.41 | 40.942 | 25.664 | 25.713 | 14.739 | 23.28 | 14.196 | 0 | 0 | 56.114 | 53.02 | 44.606 | 21.569 | 0 | 0 | 54.763 | 32.718 | [5 empty] | 0 | 2.697 | 101 | 2.4625 | 2.2655 | 0.65259 | 0.4918 | 1.7737 | 72.0295
2006-04-29 | 14:52 | 0 | 19.634 | 0 | 2 | 0 | 27.142 | 32.608 | 25.985 | 25.791 | 14.673 | 23.553 | 14.377 | 0 | 0 | 56.191 | 53.097 | 44.657 | 21.625 | 0 | 0 | 54.817 | 32.725 | [5 empty] | 0 | 1.351 | 102 | 2.4098 | 2.2154 | 0.65045 | 0.4918 | 1.7236 | 71.5259
2006-04-29 | 14:53 | 0 | 19.576 | 0 | 1 | 0 | 26.556 | 28.844 | 25.737 | 25.544 | 15.209 | 23.302 | 14.243 | 0 | 0 | 56.184 | 53.043 | 44.606 | 21.569 | 0 | 0 | 54.74 | 32.718 | [5 empty] | 0 | 1.012 | 103 | 2.4488 | 2.2525 | 0.65204 | 0.4918 | 1.7607 | 71.9008
2006-04-29 | 14:54 | 0 | 19.601 | 0 | 2 | 0 | 26.363 | 27.542 | 25.784 | 25.593 | 15.629 | 23.302 | 14.417 | 0 | 0 | 56.138 | 53.066 | 44.627 | 21.618 | 0 | 0 | 54.786 | 32.718 | [5 empty] | 0 | 0.77 | 104 | 2.3982 | 2.2044 | 0.64998 | 0.4918 | 1.7126 | 71.4116
2006-04-29 | 14:55 | 0 | 19.553 | 0 | 1 | 0 | 26.169 | 27.086 | 25.808 | 25.544 | 15.184 | 23.302 | 13.899 | 0 | 0 | 56.138 | 53.043 | 44.582 | 21.593 | 0 | 0 | 54.786 | 32.718 | [5 empty] | 0 | 0.625 | 105 | 2.549 | 2.3478 | 0.6561 | 0.4918 | 1.856 | 72.8107
2006-04-29 | 14:56 | 0 | 19.576 | 0 | 2 | 0 | 26.098 | 26.821 | 25.808 | 25.615 | 14.812 | 23.28 | 14.073 | 0 | 0 | 56.138 | 53.02 | 44.673 | 21.569 | 0 | 0 | 54.786 | 32.694 | [5 empty] | 0 | 0.483 | 106 | 2.4983 | 2.2996 | 0.65404 | 0.4918 | 1.8078 | 72.3596
2006-04-29 | 14:57 | 0 | 19.601 | 0 | 2 | 0 | 26.098 | 26.532 | 25.882 | 25.664 | 14.714 | 23.28 | 14.12 | 0 | 0 | 56.091 | 53.02 | 44.606 | 21.569 | 0 | 0 | 54.807 | 32.718 | [5 empty] | 0 | 0.434 | 107 | 2.4847 | 2.2866 | 0.65349 | 0.4918 | 1.7948 | 72.2346
2006-04-29 | 14:58 | 0 | 19.724 | 0 | 1 | 0 | 26.242 | 26.627 | 25.953 | 26.002 | 14.714 | 23.401 | 13.997 | 1 | 0 | 56.207 | 53.134 | 44.697 | 21.785 | 0 | 0 | 54.945 | 32.811 | [5 empty] | 0 | 0.24 | 108 | 2.5205 | 2.3206 | 0.65494 | 0.4918 | 1.8288 | 72.5589
2006-04-29 | 14:59 | 0 | 19.601 | 0 | 2 | 0 | 27.061 | 26.313 | 25.713 | 25.676 | 22.954 | 23.339 | 13.861 | 0 | 0 | 56.105 | 53.01 | 44.55 | 21.606 | 0 | 0 | 54.775 | 32.658 | [5 empty] | 0 | 1.385 | 109 | 2.5601 | 2.3583 | 0.65654 | 0.4918 | 1.8665 | 72.9069
2006-04-29 | 15:00 | 0 | 19.603 | 0 | 2 | 0 | 46.832 | 26.34 | 25.666 | 25.666 | 18.668 | 23.283 | 13.703 | 0 | 0 | 56.119 | 53.024 | 44.631 | 21.62 | 0 | 0 | 54.789 | 32.697 | [5 empty] | 0 | 21.166 | 110 | 2.6061 | 2.402 | 0.65841 | 0.4918 | 1.9102 | 73.2979
2006-04-29 | 15:01 | 0 | 19.596 | 1 | 2 | 0 | 33.771 | 33.137 | 25.634 | 25.612 | 15.968 | 23.202 | 13.992 | 0 | 0 | 56.065 | 52.971 | 44.51 | 21.588 | 0 | 0 | 54.782 | 32.689 | [5 empty] | 0 | 8.159 | 111 | 2.5219 | 2.322 | 0.655 | 0.4918 | 1.8302 | 72.5719
2006-04-29 | 15:02 | 0 | 19.571 | 0 | 1 | 0 | 28.525 | 41.336 | 25.659 | 25.563 | 14.437 | 23.177 | 13.894 | 1 | 0 | 56.044 | 52.947 | 44.554 | 21.588 | 0 | 0 | 54.758 | 32.689 | [5 empty] | 0 | 2.962 | 112 | 2.5505 | 2.3491 | 0.65615 | 0.4918 | 1.8573 | 72.8234
2006-04-29 | 15:03 | 0 | 19.603 | 0 | 2 | 0 | 27.088 | 32.979 | 25.764 | 25.715 | 14.666 | 23.307 | 14.518 | 0 | 0 | 56.096 | 52.978 | 44.564 | 21.62 | 0 | 0 | 54.835 | 32.72 | [5 empty] | 0 | 1.373 | 113 | 2.3688 | 2.1764 | 0.64879 | 0.4918 | 1.6846 | 71.118
2006-04-29 | 15:04 | 0 | 19.548 | 0 | 2 | 0 | 26.551 | 28.91 | 25.683 | 25.612 | 14.042 | 23.226 | 14.09 | 0 | 0 | 56.075 | 52.978 | 44.701 | 21.62 | 0 | 0 | 54.835 | 32.744 | [5 empty] | 0 | 0.939 | 114 | 2.4934 | 2.2949 | 0.65384 | 0.4918 | 1.8031 | 72.3145
2006-04-29 | 15:05 | 0 | 19.571 | 0 | 1 | 0 | 26.333 | 27.562 | 25.732 | 25.634 | 14.09 | 23.202 | 14.065 | 0 | 0 | 56.044 | 52.924 | 44.578 | 21.588 | 0 | 0 | 54.782 | 32.689 | [5 empty] | 0 | 0.699 | 115 | 2.5007 | 2.3018 | 0.65414 | 0.4918 | 1.81 | 72.3807
2006-04-29 | 15:06 | 0 | 19.548 | 0 | 2 | 0 | 26.164 | 27.032 | 25.708 | 25.634 | 13.497 | 23.226 | 13.793 | 0 | 0 | 56.021 | 52.947 | 44.51 | 21.613 | 0 | 0 | 54.758 | 32.665 | [5 empty] | 0 | 0.53 | 116 | 2.5799 | 2.3771 | 0.65735 | 0.4918 | 1.8853 | 73.0769
2006-04-29 | 15:07 | 0 | 19.628 | 0 | 1 | 0 | 26.149 | 26.75 | 25.909 | 25.666 | 13.826 | 23.209 | 14.05 | 0 | 0 | 56.051 | 52.954 | 44.585 | 21.62 | 0 | 0 | 54.789 | 32.72 | [5 empty] | 0 | 0.483 | 117 | 2.505 | 2.306 | 0.65431 | 0.4918 | 1.8142 | 72.4203
2006-04-29 | 15:08 | 0 | 19.571 | 0 | 2 | 0 | 26.093 | 26.573 | 25.803 | 25.732 | 13.894 | 23.418 | 13.894 | 0 | 0 | 55.998 | 52.947 | 44.51 | 21.613 | 0 | 0 | 54.737 | 32.618 | [5 empty] | 0 | 0.361 | 118 | 2.5505 | 2.3491 | 0.65615 | 0.4918 | 1.8573 | 72.8234
2006-04-29 | 15:09 | 0 | 19.603 | 0 | 2 | 0 | 26.029 | 26.51 | 25.811 | 25.666 | 13.975 | 23.209 | 13.826 | 0 | 0 | 56.075 | 52.954 | 44.564 | 21.62 | 0 | 0 | 54.744 | 32.649 | [5 empty] | 0 | 0.363 | 119 | 2.5703 | 2.368 | 0.65696 | 0.4918 | 1.8762 | 72.9947
2006-04-29 | 15:10 | 0 | 19.628 | 0 | 1 | 0 | 26.174 | 26.414 | 25.811 | 25.62 | 21.861 | 23.258 | 13.703 | 0 | 0 | 56.051 | 52.933 | 44.517 | 21.596 | 0 | 0 | 54.744 | 32.673 | [5 empty] | 0 | 0.554 | 120 | 2.6061 | 2.402 | 0.65841 | 0.4918 | 1.9102 | 73.2979
2006-04-29 | 15:11 | 0 | 19.571 | 0 | 2 | 1 | 47.124 | 26.382 | 25.708 | 25.588 | 18.957 | 23.202 | 13.276 | 1 | 0 | 55.974 | 52.903 | 44.578 | 21.613 | 0 | 0 | 54.691 | 32.641 | [5 empty] | 0 | 21.536 | 121 | 2.7304 | 2.5202 | 0.66345 | 0.4918 | 2.0284 | 74.2887
2006-04-29 | 15:12 | 0 | 19.571 | 1 | 2 | 0 | 35.11 | 30.742 | 25.634 | 25.563 | 15.722 | 23.106 | 13.276 | 0 | 0 | 55.974 | 52.903 | 44.487 | 21.613 | 0 | 0 | 54.621 | 32.665 | [5 empty] | 0 | 9.547 | 0 | 2.7304 | 2.5202 | 0.66345 | 0.4918 | 2.0284 | 74.2887
2006-04-29 | 15:13 | 0 | 19.744 | 0 | 2 | 0 | 29.008 | 42.396 | 25.708 | 25.708 | 15.03 | 23.298 | 13.474 | 1 | 0 | 56.065 | 53.017 | 44.601 | 21.758 | 0 | 0 | 54.805 | 32.83 | [5 empty] | 0 | 3.3 | 1 | 2.6728 | 2.4654 | 1.1693 | 1 | 1.4654 | 54.8269
2006-04-29 | 15:14 | 0 | 19.596 | 0 | 1 | 0 | 27.056 | 33.981 | 25.683 | 25.539 | 14.289 | 23.322 | 13.721 | 0 | 0 | 55.998 | 52.88 | 44.439 | 21.588 | 0 | 0 | 54.644 | 32.665 | [5 empty] | 0 | 1.517 | 2 | 2.6008 | 2.397 | 1.1664 | 1 | 1.397 | 53.7144
2006-04-29 | 15:15 | 0 | 19.628 | 0 | 2 | 0 | 26.559 | 29.28 | 25.74 | 25.546 | 13.753 | 23.307 | 13.753 | 0 | 0 | 55.981 | 52.887 | 44.564 | 21.645 | 0 | 0 | 54.63 | 32.744 | [5 empty] | 0 | 1.013 | 3 | 2.5915 | 2.3882 | 1.166 | 1 | 1.3882 | 53.5657
2006-04-29 | 15:16 | 0 | 19.603 | 0 | 1 | 0 | 26.269 | 27.738 | 25.74 | 25.475 | 13.58 | 23.258 | 13.555 | 0 | 0 | 55.958 | 52.887 | 44.608 | 21.62 | 0 | 0 | 54.583 | 32.744 | [5 empty] | 0 | 0.794 | 4 | 2.6492 | 2.443 | 1.1684 | 1 | 1.443 | 54.4687
2006-04-29 | 15:17 | 0 | 19.603 | 0 | 2 | 0 | 26.149 | 27.088 | 25.74 | 25.546 | 13.258 | 23.283 | 13.63 | 0 | 0 | 56.028 | 52.887 | 44.47 | 21.645 | 0 | 0 | 54.537 | 32.697 | [5 empty] | 0 | 0.603 | 5 | 2.6273 | 2.4222 | 1.1675 | 1 | 1.4222 | 54.1313
2006-04-29 | 15:18 | 0 | 19.596 | 0 | 2 | 0 | 26.044 | 26.696 | 25.779 | 25.514 | 13.474 | 23.202 | 13.869 | 0 | 0 | 55.951 | 52.856 | 44.51 | 21.564 | 0 | 0 | 54.53 | 32.665 | [5 empty] | 0 | 0.53 | 6 | 2.5577 | 2.3561 | 1.1646 | 1 | 1.3561 | 53.0178
2006-04-29 | 15:19 | 0 | 19.628 | 0 | 1 | 0 | 26.005 | 26.679 | 26.063 | 25.727 | 13.567 | 23.342 | 13.791 | 0 | 0 | 56.107 | 52.966 | 44.552 | 21.657 | 0 | 0 | 54.572 | 32.685 | [5 empty] | 0 | 0.278 | 7 | 2.5805 | 2.3777 | 1.1656 | 1 | 1.3777 | 53.3878
2006-04-29 | 15:20 | 0 | 19.568 | 0 | 2 | 0 | 25.97 | 26.426 | 25.705 | 25.632 | 13.643 | 23.248 | 13.766 | 0 | 0 | 55.972 | 52.854 | 44.436 | 21.593 | 0 | 0 | 54.558 | 32.694 | [5 empty] | 0 | 0.338 | 8 | 2.5877 | 2.3846 | 1.1659 | 1 | 1.3846 | 53.505
2006-04-29 | 15:21 | 0 | 19.626 | 0 | 2 | 0 | 25.978 | 26.338 | 25.737 | 25.593 | 20.701 | 23.256 | 13.799 | 0 | 0 | 55.956 | 52.861 | 44.582 | 21.642 | 0 | 0 | 54.511 | 32.694 | [5 empty] | 0 | 0.385 | 9 | 2.5781 | 2.3754 | 1.1655 | 1 | 1.3754 | 53.3501
2006-04-29 | 15:22 | 0 | 19.593 | 0 | 1 | 0 | 46.386 | 26.235 | 25.607 | 25.632 | 19.249 | 23.248 | 13.816 | 1 | 0 | 55.949 | 52.807 | 44.391 | 21.611 | 0 | 0 | 54.551 | 32.639 | [5 empty] | 0 | 20.754 | 10 | 2.5732 | 2.3707 | 1.1653 | 1 | 1.3707 | 53.2699
2006-04-29 | 15:23 | 0 | 19.618 | 0 | 2 | 0 | 37.198 | 28.331 | 25.607 | 25.512 | 16.83 | 23.175 | 13.545 | 0 | 0 | 55.925 | 52.763 | 44.436 | 21.586 | 0 | 0 | 54.574 | 32.687 | [5 empty] | 0 | 11.686 | 11 | 2.6521 | 2.4457 | 1.1685 | 1 | 1.4457 | 54.5133
2006-04-29 | 15:24 | 0 | 19.651 | 1 | 2 | 0 | 29.518 | 42.518 | 25.639 | 25.617 | 15.108 | 23.207 | 13.924 | 0 | 0 | 55.932 | 52.884 | 44.538 | 21.763 | 0 | 0 | 54.604 | 32.718 | [5 empty] | 0 | 3.901 | 12 | 2.5417 | 2.3408 | 1.164 | 1 | 1.3408 | 52.7529
2006-04-29 | 15:25 | 0 | 19.626 | 0 | 1 | 0 | 27.277 | 36.079 | 25.688 | 25.568 | 14.294 | 23.351 | 13.997 | 1 | 0 | 55.956 | 52.814 | 44.422 | 21.642 | 0 | 0 | 54.511 | 32.67 | [5 empty] | 0 | 1.709 | 13 | 2.5205 | 2.3206 | 1.1631 | 1 | 1.3206 | 52.3961
2006-04-29 | 15:26 | 0 | 19.618 | 0 | 2 | 0 | 26.549 | 30.185 | 25.681 | 25.463 | 14.04 | 23.271 | 14.583 | 0 | 0 | 55.858 | 52.74 | 44.552 | 21.633 | 0 | 0 | 54.46 | 32.639 | [5 empty] | 0 | 1.086 | 14 | 2.3498 | 2.1584 | 1.1562 | 1 | 1.1584 | 49.2983
2006-04-29 | 15:27 | 0 | 19.626 | 0 | 1 | 0 | 26.338 | 28.145 | 25.713 | 25.495 | 13.924 | 23.401 | 14.837 | 0 | 0 | 55.911 | 52.884 | 44.582 | 21.642 | 0 | 0 | 54.467 | 32.694 | [5 empty] | 0 | 0.843 | 15 | 2.2759 | 2.0881 | 1.1532 | 1 | 1.0881 | 47.8112
2006-04-29 | 15:28 | 0 | 19.774 | 0 | 2 | 0 | 26.436 | 27.422 | 25.833 | 25.688 | 13.972 | 23.616 | 15.083 | 0 | 0 | 56.049 | 52.884 | 44.767 | 21.858 | 0 | 0 | 54.604 | 32.787 | [5 empty] | 0 | 0.748 | 16 | 2.2042 | 2.02 | 1.1503 | 1 | 1.02 | 46.2758
2006-04-29 | 15:29 | 0 | 19.651 | 0 | 1 | 0 | 26.171 | 26.892 | 25.808 | 25.519 | 14.12 | 23.327 | 15.133 | 0 | 0 | 55.888 | 52.77 | 44.515 | 21.642 | 0 | 0 | 54.511 | 32.694 | [5 empty] | 0 | 0.652 | 17 | 2.1897 | 2.0062 | 1.1497 | 1 | 1.0062 | 45.9515
2006-04-29 | 15:30 | 0 | 19.681 | 0 | 2 | 0 | 26.127 | 26.706 | 25.791 | 25.647 | 13.756 | 23.285 | 15.113 | 0 | 0 | 55.893 | 52.798 | 44.519 | 21.839 | 0 | 0 | 54.495 | 32.699 | [5 empty] | 0 | 0.48 | 18 | 2.1955 | 2.0117 | 1.15 | 1 | 1.0117 | 46.0817
2006-04-29 | 15:31 | 0 | 19.651 | 0 | 1 | 0 | 26.098 | 26.556 | 25.713 | 25.784 | 13.726 | 23.231 | 14.812 | 0 | 0 | 55.865 | 52.747 | 44.582 | 21.618 | 0 | 0 | 54.467 | 32.646 | [5 empty] | 0 | 0.314 | 19 | 2.2831 | 2.095 | 1.1535 | 1 | 1.095 | 47.9618
2006-04-29 | 15:32 | 0 | 19.681 | 0 | 2 | 0 | 26.103 | 26.441 | 25.742 | 25.669 | 18.573 | 23.236 | 14.349 | 0 | 0 | 56.007 | 52.866 | 44.704 | 21.694 | 0 | 0 | 54.562 | 32.653 | [5 empty] | 0 | 0.434 | 20 | 2.418 | 2.2232 | 1.159 | 1 | 1.2232 | 50.5877
2006-04-29 | 15:33 | 1 | 19.626 | 0 | 1 | 0 | 43.434 | 26.338 | 25.688 | 25.639 | 20.63 | 23.256 | 14.073 | 0 | 0 | 55.865 | 52.723 | 44.398 | 21.618 | 0 | 0 | 54.443 | 32.601 | [5 empty] | 19.626 | 17.795 | 21 | 2.4983 | 2.2996 | 1.1622 | 1 | 1.2996 | 52.0182
2006-04-29 | 15:34 | 0 | 19.601 | 0 | 2 | 0 | 41.719 | 26.652 | 25.617 | 25.544 | 16.393 | 23.231 | 14.145 | 1 | 0 | 55.841 | 52.723 | 44.491 | 21.664 | 0 | 0 | 54.352 | 32.601 | [5 empty] | 0 | 16.175 | 22 | 2.4774 | 2.2797 | 1.1614 | 1 | 1.2797 | 51.654
2006-04-29 | 15:35 | 0 | 19.626 | 1 | 1 | 0 | 31.181 | 39.04 | 25.593 | 25.544 | 15.206 | 23.207 | 13.577 | 0 | 0 | 55.797 | 52.7 | 44.444 | 21.618 | 0 | 0 | 54.397 | 32.601 | [5 empty] | 0 | 5.637 | 23 | 2.6428 | 2.4369 | 1.1681 | 1 | 1.4369 | 54.3703
2006-04-29 | 15:36 | 0 | 19.656 | 0 | 2 | 0 | 27.91 | 40.571 | 25.647 | 25.647 | 13.854 | 23.212 | 13.459 | 0 | 0 | 55.846 | 52.751 | 44.427 | 21.647 | 0 | 0 | 54.38 | 32.625 | [5 empty] | 0 | 2.263 | 24 | 2.6771 | 2.4695 | 1.1695 | 1 | 1.4695 | 54.8925
2006-04-29 | 15:37 | 0 | 19.601 | 0 | 1 | 0 | 26.892 | 32.742 | 25.737 | 25.519 | 13.379 | 23.182 | 13.751 | 1 | 0 | 55.797 | 52.677 | 44.444 | 21.618 | 0 | 0 | 54.306 | 32.601 | [5 empty] | 0 | 1.373 | 25 | 2.5921 | 2.3887 | 1.166 | 1 | 1.3887 | 53.575
2006-04-29 | 15:38 | 0 | 19.656 | 0 | 2 | 0 | 26.561 | 29.163 | 25.813 | 25.524 | 13.361 | 23.31 | 14.002 | 0 | 0 | 55.846 | 52.705 | 44.427 | 21.598 | 0 | 0 | 54.38 | 32.675 | [5 empty] | 0 | 1.037 | 26 | 2.519 | 2.3192 | 1.1631 | 1 | 1.3192 | 52.3715
2006-04-29 | 15:39 | 0 | 19.601 | 0 | 1 | 0 | 26.316 | 27.831 | 25.713 | 25.495 | 13.331 | 23.302 | 13.824 | 0 | 0 | 55.841 | 52.7 | 44.422 | 21.593 | 0 | 0 | 54.397 | 32.646 | [5 empty] | 0 | 0.821 | 27 | 2.5709 | 2.3685 | 1.1652 | 1 | 1.3685 | 53.2321
2006-04-29 | 15:40 | 0 | 19.631 | 0 | 1 | 0 | 26.247 | 27.235 | 25.767 | 25.477 | 13.806 | 23.236 | 13.459 | 0 | 0 | 55.846 | 52.705 | 44.634 | 21.623 | 0 | 0 | 54.357 | 32.653 | [5 empty] | 0 | 0.77 | 28 | 2.6771 | 2.4695 | 1.1695 | 1 | 1.4695 | 54.8925
2006-04-29 | 15:41 | 0 | 19.661 | 0 | 2 | 0 | 26.206 | 26.976 | 25.796 | 25.627 | 13.489 | 23.315 | 13.514 | 0 | 0 | 55.853 | 52.756 | 44.456 | 21.652 | 0 | 0 | 54.408 | 32.658 | [5 empty] | 0 | 0.579 | 29 | 2.6611 | 2.4543 | 1.1688 | 1 | 1.4543 | 54.6508
2006-04-29 | 15:42 | 0 | 19.636 | 0 | 1 | 0 | 26.181 | 26.76 | 25.747 | 25.772 | 13.565 | 23.241 | 13.439 | 0 | 0 | 55.806 | 52.733 | 44.501 | 21.652 | 0 | 0 | 54.408 | 32.682 | [5 empty] | 0 | 0.409 | 30 | 2.683 | 2.4751 | 1.1697 | 1 | 1.4751 | 54.9797
2006-04-29 | 15:43 | 0 | 19.784 | 0 | 1 | 0 | 26.252 | 26.76 | 25.867 | 25.867 | 16.428 | 23.459 | 13.391 | 0 | 0 | 55.967 | 52.849 | 44.615 | 21.821 | 0 | 0 | 54.429 | 32.823 | [5 empty] | 0 | 0.385 | 31 | 2.6969 | 2.4884 | 1.1703 | 1 | 1.4884 | 55.1874
2006-04-29 | 15:44 | 0 | 19.583 | 0 | 2 | 0 | 38.387 | 26.512 | 25.693 | 25.573 | 20.995 | 23.165 | 13.484 | 0 | 0 | 55.802 | 52.66 | 44.519 | 21.647 | 0 | 0 | 54.287 | 32.653 | [5 empty] | 0 | 12.814 | 32 | 2.6699 | 2.4626 | 1.1692 | 1 | 1.4626 | 54.783
2006-04-29 | 15:45 | 0 | 19.636 | 0 | 1 | 0 | 44.753 | 26.517 | 25.627 | 25.747 | 15.885 | 23.217 | 13.145 | 1 | 0 | 55.806 | 52.733 | 44.432 | 21.677 | 0 | 0 | 54.362 | 32.658 | [5 empty] | 0 | 19.006 | 33 | 2.7686 | 2.5565 | 1.1732 | 1 | 1.5565 | 56.2189
2006-04-29 | 15:46 | 0 | 19.661 | 0 | 2 | 0 | 32.397 | 36.064 | 25.772 | 25.627 | 13.884 | 23.266 | 13.095 | 0 | 0 | 55.83 | 52.665 | 44.432 | 21.652 | 0 | 0 | 54.385 | 32.658 | [5 empty] | 0 | 6.77 | 34 | 2.7831 | 2.5703 | 1.1738 | 1 | 1.5703 | 56.4221
2006-04-29 | 15:47 | 0 | 19.631 | 1 | 2 | 0 | 28.248 | 42.265 | 25.693 | 25.477 | 13.162 | 23.165 | 12.891 | 1 | 0 | 55.802 | 52.66 | 44.403 | 21.598 | 0 | 0 | 54.334 | 32.558 | [5 empty] | 0 | 2.771 | 35 | 2.8425 | 2.6268 | 1.1762 | 1 | 1.6268 | 57.2295
2006-04-29 | 15:48 | 0 | 19.631 | 0 | 1 | 0 | 27.02 | 33.945 | 25.791 | 25.524 | 12.569 | 23.261 | 12.841 | 0 | 0 | 55.825 | 52.637 | 44.472 | 21.647 | 0 | 0 | 54.287 | 32.653 | [5 empty] | 0 | 1.496 | 36 | 2.8571 | 2.6406 | 1.1768 | 1 | 1.6406 | 57.4222
2006-04-29 | 15:49 | 0 | 19.606 | 0 | 1 | 0 | 26.537 | 29.668 | 25.742 | 25.453 | 13.115 | 23.116 | 13.09 | 0 | 0 | 55.755 | 52.66 | 44.379 | 21.598 | 0 | 0 | 54.31 | 32.606 | [5 empty] | 0 | 1.084 | 37 | 2.7846 | 2.5717 | 1.1738 | 1 | 1.5717 | 56.4423
2006-04-29 | 15:50 | 0 | 19.606 | 0 | 2 | 0 | 26.367 | 28.054 | 25.718 | 25.477 | 13.311 | 23.141 | 13.014 | 0 | 0 | 55.778 | 52.66 | 44.379 | 21.623 | 0 | 0 | 54.287 | 32.582 | [5 empty] | 0 | 0.89 | 38 | 2.8067 | 2.5927 | 1.1747 | 1 | 1.5927 | 56.7468
2006-04-29 | 15:51 | 0 | 19.606 | 0 | 1 | 0 | 26.296 | 27.284 | 25.791 | 25.573 | 13.311 | 23.067 | 13.064 | 0 | 0 | 55.778 | 52.751 | 44.427 | 21.743 | 0 | 0 | 54.287 | 32.582 | [5 empty] | 0 | 0.723 | 39 | 2.7922 | 2.5789 | 1.1741 | 1 | 1.5789 | 56.547
2006-04-29 | 15:52 | 0 | 19.613 | 0 | 1 | 0 | 26.206 | 26.951 | 25.772 | 25.531 | 13.268 | 23.121 | 13.193 | 0 | 0 | 55.783 | 52.665 | 44.432 | 21.628 | 0 | 0 | 54.315 | 32.634 | [5 empty] | 0 | 0.675 | 40 | 2.7546 | 2.5432 | 1.1726 | 1 | 1.5432 | 56.0219
2006-04-29 | 15:53 | 0 | 19.686 | 0 | 2 | 0 | 26.132 | 26.806 | 25.796 | 25.627 | 12.921 | 23.121 | 13.019 | 0 | 0 | 55.83 | 52.688 | 44.571 | 21.652 | 0 | 0 | 54.315 | 32.658 | [5 empty] | 0 | 0.505 | 41 | 2.8053 | 2.5913 | 1.1747 | 1 | 1.5913 | 56.7269
2006-04-29 | 15:54 | 0 | 19.606 | 0 | 1 | 0 | 26.032 | 26.61 | 25.669 | 25.718 | 12.645 | 23.067 | 13.361 | 0 | 0 | 55.778 | 52.637 | 44.403 | 21.647 | 0 | 0 | 54.287 | 32.582 | [5 empty] | 0 | 0.314 | 42 | 2.7057 | 2.4967 | 1.1706 | 1 | 1.4967 | 55.3161
2006-04-29 | 15:55 | 0 | 19.606 | 0 | 2 | 0 | 33.804 | 26.441 | 25.647 | 25.669 | 20.126 | 23.045 | 13.263 | 0 | 0 | 55.755 | 52.613 | 44.496 | 21.598 | 0 | 0 | 54.287 | 32.582 | [5 empty] | 0 | 8.135 | 43 | 2.7342 | 2.5238 | 1.1718 | 1 | 1.5238 | 55.7309
2006-04-29 | 15:56 | 0 | 19.576 | 0 | 1 | 0 | 45.707 | 26.338 | 25.639 | 25.568 | 16.22 | 23.087 | 13.255 | 1 | 0 | 55.704 | 52.562 | 44.398 | 21.569 | 0 | 0 | 54.352 | 32.577 | [5 empty] | 0 | 20.139 | 44 | 2.7365 | 2.526 | 1.1719 | 1 | 1.526 | 55.7644
2006-04-29 | 15:57 | 0 | 19.606 | 0 | 2 | 0 | 32.699 | 35.378 | 25.742 | 25.573 | 14.274 | 23.116 | 13.311 | 0 | 0 | 55.755 | 52.567 | 44.355 | 21.574 | 0 | 0 | 54.31 | 32.582 | [5 empty] | 0 | 7.126 | 45 | 2.7202 | 2.5105 | 1.1712 | 1 | 1.5105 | 55.5288
2006-04-29 | 15:58 | 0 | 19.779 | 0 | 2 | 0 | 28.537 | 41.982 | 25.911 | 25.838 | 13.386 | 23.212 | 13.756 | 0 | 0 | 55.846 | 52.728 | 44.634 | 21.767 | 0 | 0 | 54.471 | 32.795 | [5 empty] | 0 | 2.699 | 46 | 2.5907 | 2.3873 | 1.166 | 1 | 1.3873 | 53.5517
2006-04-29 | 15:59 | 0 | 19.553 | 1 | 1 | 0 | 26.99 | 33.283 | 25.568 | 25.472 | 12.712 | 23.182 | 13.602 | 0 | 0 | 55.75 | 52.632 | 44.374 | 21.569 | 0 | 0 | 54.306 | 32.601 | [5 empty] | 0 | 1.518 | 47 | 2.6355 | 2.43 | 1.1678 | 1 | 1.43 | 54.2579
2006-04-29 | 16:00 | 0 | 19.553 | 0 | 2 | 0 | 26.483 | 29.204 | 25.639 | 25.495 | 12.564 | 23.111 | 13.233 | 1 | 0 | 55.704 | 52.585 | 44.398 | 21.569 | 0 | 0 | 54.306 | 32.577 | [5 empty] | 0 | 0.988 | 48 | 2.743 | 2.5321 | 1.1722 | 1 | 1.5321 | 55.8561
2006-04-29 | 16:01 | 0 | 19.601 | 0 | 1 | 0 | 26.316 | 27.665 | 25.762 | 25.495 | 12.861 | 23.182 | 13.776 | 0 | 0 | 55.68 | 52.562 | 44.444 | 21.593 | 0 | 0 | 54.306 | 32.646 | [5 empty] | 0 | 0.821 | 49 | 2.5848 | 2.3818 | 1.1657 | 1 | 1.3818 | 53.4582
2006-04-29 | 16:02 | 0 | 19.553 | 0 | 2 | 0 | 26.171 | 27.061 | 25.664 | 25.423 | 13.208 | 23.062 | 13.653 | 0 | 0 | 55.68 | 52.562 | 44.326 | 21.618 | 0 | 0 | 54.306 | 32.625 | [5 empty] | 0 | 0.748 | 50 | 2.6206 | 2.4158 | 1.1672 | 1 | 1.4158 | 54.0267
2006-04-29 | 16:03 | 0 | 19.576 | 0 | 1 | 0 | 26.049 | 26.772 | 25.688 | 25.472 | 13.157 | 23.062 | 13.602 | 0 | 0 | 55.704 | 52.539 | 44.515 | 21.593 | 0 | 0 | 54.282 | 32.67 | [5 empty] | 0 | 0.577 | 51 | 2.6355 | 2.43 | 1.1678 | 1 | 1.43 | 54.2579
2006-04-29 | 16:04 | 0 | 19.576 | 0 | 2 | 0 | 25.953 | 26.627 | 25.664 | 25.495 | 13.233 | 23.062 | 13.776 | 0 | 0 | 55.704 | 52.562 | 44.422 | 21.618 | 0 | 0 | 54.397 | 32.67 | [5 empty] | 0 | 0.458 | 52 | 2.5848 | 2.3818 | 1.1657 | 1 | 1.3818 | 53.4582
2006-04-29 | 16:05 | 0 | 19.543 | 0 | 2 | 0 | 25.872 | 26.38 | 25.681 | 25.463 | 13.2 | 23.079 | 13.914 | 0 | 0 | 55.65 | 52.508 | 44.319 | 21.586 | 0 | 0 | 54.275 | 32.639 | [5 empty] | 0 | 0.409 | 53 | 2.5446 | 2.3436 | 1.1641 | 1 | 1.3436 | 52.8013
2006-04-29 | 16:06 | 1 | 19.601 | 0 | 7 | 0 | 31.156 | 26.291 | 25.568 | 33.565 | 30.146 | 23.016 | 13.947 | 0 | 0 | 44.14 | 52.518 | 49.239 | 21.642 | 0 | 0 | 54.259 | 32.625 | [5 empty] | 19.601 | -2.409 | 54 | 2.535 | 2.3345 | 1.1637 | 1 | 1.3345 | 52.6411
2006-04-29 | 16:07 | 1 | 19.593 | 0 | 15 | 0 | 53.015 | 26.211 | 29.197 | 44.988 | 46.823 | 23.175 | 13.718 | 3 | 0 | 54.366 | 52.074 | 49.367 | 21.611 | 0 | 0 | 54.252 | 31.799 | [5 empty] | 19.593 | 8.027 | 55 | 2.6017 | 2.3979 | 1.1664 | 1 | 1.3979 | 53.7282
2006-04-29 | 16:08 | 0 | 19.576 | 1 | 15 | 0 | 64.255 | 26.218 | 33.893 | 54.373 | 55.865 | 23.087 | 13.824 | 2 | 0 | 63.135 | 51.668 | 55.522 | 21.642 | 0 | 0 | 54.215 | 32.458 | [5 empty] | 0 | 9.882 | 56 | 2.5709 | 2.3685 | 1.1652 | 1 | 1.3685 | 53.2321
2006-04-29 | 16:09 | 1 | 19.651 | 0 | 15 | 0 | 69.024 | 26.267 | 38.263 | 59.616 | 56.298 | 23.087 | 13.997 | 1 | 0 | 67.573 | 51.715 | 59.974 | 21.664 | 0 | 0 | 54.236 | 36.265 | [5 empty] | 19.651 | 9.408 | 57 | 2.5205 | 2.3206 | 1.1631 | 1 | 1.3206 | 52.3961
2006-04-29 | 16:10 | 1 | 19.626 | 0 | 15 | 0 | 70.672 | 26.291 | 41.365 | 62.172 | 56.163 | 23.062 | 13.628 | 0 | 0 | 69.462 | 52.172 | 62.172 | 21.642 | 0 | 0 | 54.329 | 39.298 | [5 empty] | 19.626 | 8.5 | 58 | 2.6279 | 2.4228 | 1.1675 | 1 | 1.4228 | 54.1404
2006-04-29 | 16:11 | 1 | 19.651 | 0 | 14 | 1 | 71.133 | 26.291 | 44.161 | 63.45 | 56.093 | 23.256 | 13.776 | 1 | 1 | 70.189 | 52.884 | 63.247 | 21.664 | 0 | 0 | 54.443 | 41.461 | [5 empty] | 19.651 | 7.683 | 59 | 2.5848 | 2.3818 | 1.1657 | 1 | 1.3818 | 53.4582
2006-04-29 | 16:12 | 0 | 19.618 | 0 | 15 | 0 | 71.213 | 26.306 | 46.111 | 64.225 | 56.133 | 23.055 | 14.261 | 0 | 0 | 70.401 | 53.61 | 64.002 | 21.633 | 0 | 0 | 54.551 | 43.028 | [5 empty] | 0 | 6.988 | 0 | 2.4436 | 2.2476 | 1.16 | 1 | 1.2476 | 51.0541
2006-04-29 | 16:13 | 1 | 19.774 | 1 | 15 | 0 | 71.352 | 26.581 | 47.817 | 64.928 | 56.163 | 23.447 | 14.714 | 0 | 0 | 70.65 | 54.467 | 64.771 | 21.809 | 0 | 0 | 55.039 | 44.422 | [5 empty] | 19.774 | 6.424 | 1 | 2.3117 | 2.1222 | 1.7763 | 1.6216 | 0.50054 | 21.6528
2006-04-29 | 16:14 | 0 | 19.593 | 0 | 15 | 0 | 71.126 | 26.524 | 48.839 | 65.191 | 56.063 | 23.224 | 14.533 | 0 | 0 | 70.576 | 54.894 | 65.145 | 21.633 | 0 | 0 | 55.169 | 45.217 | [5 empty] | 0 | 5.935 | 2 | 2.3644 | 2.1723 | 1.7784 | 1.6216 | 0.55064 | 23.289
2006-04-29 | 16:15 | 0 | 19.618 | 0 | 9 | 0 | 70.994 | 47.213 | 40.841 | 65.46 | 50.445 | 23.393 | 14.46 | 0 | 0 | 70.489 | 55.468 | 65.303 | 21.682 | 0 | 0 | 55.421 | 45.973 | [5 empty] | 0 | 5.534 | 3 | 2.3856 | 2.1925 | 1.7793 | 1.6216 | 0.57085 | 23.9285
2006-04-29 | 16:16 | 0 | 19.593 | 0 | 3 | 0 | 71.126 | 66.535 | 29.969 | 59.81 | 38.679 | 23.344 | 14.804 | 0 | 0 | 69.105 | 55.972 | 63.867 | 21.657 | 0 | 0 | 55.767 | 45.677 | [5 empty] | 0 | 11.316 | 4 | 2.2855 | 2.0973 | 1.7752 | 1.6216 | 0.47563 | 20.811
2006-04-29 | 16:17 | 0 | 19.618 | 0 | 2 | 0 | 66.154 | 71.432 | 27.174 | 37.246 | 33.11 | 23.44 | 14.286 | 1 | 0 | 67.5 | 56.291 | 60.907 | 21.633 | 0 | 0 | 56.086 | 45.287 | [5 empty] | 0 | 28.908 | 5 | 2.4363 | 2.2406 | 1.7813 | 1.6216 | 0.61901 | 25.4078
2006-04-29 | 16:18 | 0 | 19.618 | 0 | 0 | 0 | 63.621 | 71.323 | 26.306 | 30.57 | 29.945 | 23.489 | 14.482 | 0 | 0 | 66.334 | 56.558 | 58.039 | 21.682 | 0 | 0 | 56.268 | 44.804 | [5 empty] | 0 | 33.051 | 6 | 2.3792 | 2.1864 | 1.779 | 1.6216 | 0.56476 | 23.737
2006-04-29 | 16:19 | 0 | 19.593 | 0 | 0 | 0 | 62.904 | 71.126 | 25.97 | 29.462 | 26.885 | 23.415 | 14.213 | 0 | 0 | 65.344 | 56.713 | 55.946 | 21.657 | 0 | 0 | 56.487 | 44.365 | [5 empty] | 0 | 33.442 | 7 | 2.4576 | 2.2608 | 1.7822 | 1.6216 | 0.63922 | 26.0102
2006-04-29 | 16:20 | 0 | 19.616 | 0 | 0 | 0 | 62.336 | 70.92 | 25.943 | 29.05 | 24.906 | 23.413 | 14.208 | 0 | 0 | 64.668 | 56.8 | 54.245 | 21.63 | 0 | 0 | 56.553 | 43.891 | [5 empty] | 0 | 33.286 | 8 | 2.459 | 2.2622 | 1.7823 | 1.6216 | 0.6406 | 26.0511
2006-04-29 | 16:21 | 0 | 19.591 | 0 | 0 | 0 | 61.777 | 70.569 | 25.99 | 29.001 | 21.75 | 23.437 | 13.937 | 0 | 0 | 64.13 | 56.912 | 53.008 | 21.655 | 0 | 0 | 56.8 | 43.468 | [5 empty] | 0 | 32.776 | 9 | 2.5379 | 2.3372 | 1.7855 | 1.6216 | 0.71562 | 28.1967
2006-04-29 | 16:22 | 0 | 19.566 | 0 | 0 | 0 | 61.193 | 70.129 | 26.159 | 29.05 | 20.691 | 23.533 | 14.331 | 0 | 0 | 63.749 | 56.978 | 51.953 | 21.63 | 0 | 0 | 56.912 | 43.092 | [5 empty] | 0 | 32.143 | 10 | 2.4232 | 2.2282 | 1.7808 | 1.6216 | 0.60656 | 25.0311
2006-04-29 | 16:23 | 0 | 19.591 | 0 | 0 | 0 | 60.588 | 69.755 | 26.208 | 29.025 | 21.125 | 23.484 | 14.407 | 0 | 0 | 63.413 | 57.09 | 51.22 | 21.655 | 0 | 0 | 57.024 | 42.81 | [5 empty] | 0 | 31.563 | 11 | 2.4011 | 2.2071 | 1.7799 | 1.6216 | 0.58552 | 24.3857
2006-04-29 | 16:24 | 0 | 19.591 | 0 | 0 | 0 | 59.96 | 69.272 | 26.328 | 29.097 | 19.96 | 23.437 | 14.407 | 0 | 0 | 63.098 | 57.113 | 50.854 | 21.679 | 0 | 0 | 57.113 | 42.387 | [5 empty] | 0 | 30.863 | 12 | 2.4011 | 2.2071 | 1.7799 | 1.6216 | 0.58552 | 24.3857
2006-04-29 | 16:25 | 0 | 19.591 | 0 | 0 | 0 | 59.31 | 68.767 | 26.544 | 29.097 | 19.075 | 23.582 | 14.776 | 0 | 0 | 62.897 | 57.158 | 50.464 | 21.655 | 0 | 0 | 57.181 | 42.083 | [5 empty] | 0 | 30.213 | 13 | 2.2936 | 2.105 | 1.7756 | 1.6216 | 0.48338 | 21.075
2006-04-29 | 16:26 | 0 | 19.558 | 0 | 0 | 0 | 58.719 | 68.3 | 26.561 | 29.114 | 19.261 | 23.332 | 14.497 | 0 | 0 | 62.598 | 57.195 | 50.202 | 21.623 | 0 | 0 | 57.128 | 41.769 | [5 empty] | 0 | 29.605 | 14 | 2.3749 | 2.1822 | 1.7789 | 1.6216 | 0.56061 | 23.6058
2006-04-29 | 16:27 | 0 | 19.591 | 0 | 0 | 0 | 58.078 | 67.823 | 26.664 | 29.17 | 18.53 | 23.364 | 14.505 | 0 | 0 | 62.425 | 57.247 | 50.095 | 21.704 | 0 | 0 | 57.158 | 41.518 | [5 empty] | 0 | 28.908 | 15 | 2.3725 | 2.18 | 1.7788 | 1.6216 | 0.55839 | 23.5357
2006-04-29 | 16:28 | 0 | 19.739 | 0 | 0 | 0 | 57.585 | 67.514 | 26.929 | 29.195 | 17.987 | 23.557 | 14.457 | 0 | 0 | 62.404 | 57.405 | 50.095 | 21.824 | 0 | 0 | 57.293 | 41.401 | [5 empty] | 0 | 28.39 | 16 | 2.3865 | 2.1933 | 1.7793 | 1.6216 | 0.57168 | 23.9546
2006-04-29 | 16:29 | 0 | 19.591 | 0 | 0 | 0 | 56.823 | 66.866 | 27.003 | 28.952 | 17.396 | 23.413 | 14.186 | 0 | 0 | 62.158 | 57.316 | 49.913 | 21.655 | 0 | 0 | 57.204 | 41.025 | [5 empty] | 0 | 27.871 | 17 | 2.4654 | 2.2683 | 1.7825 | 1.6216 | 0.64669 | 26.2304
2006-04-29 | 16:30 | 0 | 19.54 | 0 | 0 | 0 | 56.195 | 66.35 | 27.027 | 28.976 | 16.976 | 23.388 | 14.208 | 0 | 0 | 62.044 | 57.359 | 49.822 | 21.679 | 0 | 0 | 57.224 | 40.789 | [5 empty] | 0 | 27.219 | 18 | 2.459 | 2.2622 | 1.7823 | 1.6216 | 0.6406 | 26.0511
2006-04-29 | 16:31 | 0 | 19.566 | 0 | 0 | 0 | 55.552 | 65.811 | 27.098 | 29.05 | 16.604 | 23.293 | 14.11 | 0 | 0 | 61.912 | 57.338 | 49.822 | 21.655 | 0 | 0 | 57.204 | 40.602 | [5 empty] | 0 | 26.502 | 19 | 2.4876 | 2.2894 | 1.7834 | 1.6216 | 0.66773 | 26.8427
2006-04-29 | 16:32 | 0 | 19.54 | 0 | 0 | 0 | 54.933 | 65.341 | 27.267 | 28.93 | 16.333 | 23.364 | 13.962 | 0 | 0 | 61.843 | 57.359 | 49.729 | 21.679 | 0 | 0 | 57.204 | 40.365 | [5 empty] | 0 | 26.003 | 20 | 2.5307 | 2.3303 | 1.7852 | 1.6216 | 0.7087 | 28.0044
2006-04-29 | 16:33 | 0 | 19.54 | 0 | 1 | 0 | 51.358 | 60.901 | 27.123 | 27.532 | 15.938 | 23.317 | 13.962 | 1 | 0 | 61.777 | 57.382 | 49.729 | 21.679 | 0 | 0 | 57.204 | 40.203 | [5 empty] | 0 | 23.826 | 21 | 2.5307 | 2.3303 | 1.7852 | 1.6216 | 0.7087 | 28.0044
2006-04-29 | 16:34 | 1 | 19.566 | 0 | 1 | 0 | 46.244 | 58.548 | 28.182 | 26.64 | 23.967 | 23.219 | 13.937 | 0 | 0 | 61.708 | 57.359 | 49.705 | 21.704 | 0 | 0 | 57.204 | 40.014 | [5 empty] | 19.566 | 19.604 | 22 | 2.5379 | 2.3372 | 1.7855 | 1.6216 | 0.71562 | 28.1967
2006-04-29 | 16:35 | 0 | 19.573 | 0 | 1 | 0 | 51.136 | 55.034 | 29.298 | 26.505 | 20.674 | 23.374 | 13.897 | 0 | 0 | 61.649 | 57.434 | 49.691 | 21.687 | 0 | 0 | 57.254 | 39.834 | [5 empty] | 0 | 24.631 | 23 | 2.5496 | 2.3483 | 1.7859 | 1.6216 | 0.72669 | 28.5021
2006-04-29 | 16:36 | 0 | 19.573 | 0 | 2 | 0 | 41.714 | 50.149 | 28.574 | 27.49 | 17.477 | 23.3 | 13.821 | 0 | 0 | 61.581 | 57.434 | 49.577 | 21.711 | 0 | 0 | 57.277 | 39.669 | [5 empty] | 0 | 14.224 | 24 | 2.5717 | 2.3693 | 1.7868 | 1.6216 | 0.74773 | 29.0749
2006-04-29 | 16:37 | 0 | 19.573 | 0 | 1 | 0 | 32.878 | 49.852 | 27.613 | 28.503 | 16.119 | 23.42 | 13.773 | 0 | 0 | 61.581 | 57.457 | 49.598 | 21.711 | 0 | 0 | 57.277 | 39.528 | [5 empty] | 0 | 4.375 | 25 | 2.5857 | 2.3826 | 1.7874 | 1.6216 | 0.76101 | 29.4315
2006-04-29 | 16:38 | 0 | 19.54 | 1 | 1 | 0 | 30.303 | 46.909 | 26.953 | 28.302 | 15.84 | 23.197 | 13.814 | 0 | 0 | 61.416 | 57.405 | 49.591 | 21.704 | 0 | 0 | 57.247 | 39.332 | [5 empty] | 0 | 2.001 | 26 | 2.5738 | 2.3713 | 1.7869 | 1.6216 | 0.74966 | 29.1271
2006-04-29 | 16:39 | 0 | 19.54 | 0 | 2 | 0 | 29.989 | 37.851 | 26.495 | 27.508 | 15.297 | 23.364 | 13.864 | 0 | 0 | 61.419 | 57.45 | 49.502 | 21.824 | 0 | 0 | 57.295 | 39.239 | [5 empty] | 0 | 2.481 | 27 | 2.5592 | 2.3574 | 1.7863 | 1.6216 | 0.73582 | 28.752
2006-04-29 | 16:40 | 0 | 19.568 | 0 | 1 | 0 | 29.825 | 32.945 | 26.331 | 26.789 | 15.495 | 23.369 | 13.519 | 0 | 0 | 61.332 | 57.409 | 49.549 | 21.682 | 0 | 0 | 57.32 | 39.102 | [5 empty] | 0 | 3.036 | 28 | 2.6597 | 2.4529 | 1.7904 | 1.6216 | 0.83132 | 31.2565
2006-04-29 | 16:41 | 0 | 19.593 | 0 | 1 | 0 | 29.077 | 31.414 | 26.186 | 26.306 | 15.744 | 23.369 | 13.57 | 0 | 0 | 61.243 | 57.455 | 49.458 | 21.706 | 0 | 0 | 57.32 | 38.913 | [5 empty] | 0 | 2.771 | 29 | 2.6448 | 2.4388 | 1.7898 | 1.6216 | 0.8172 | 30.8983
2006-04-29 | 16:42 | 0 | 19.568 | 0 | 2 | 0 | 28.162 | 30.666 | 26.066 | 26.09 | 15.101 | 23.271 | 13.595 | 0 | 0 | 61.085 | 57.364 | 49.435 | 21.682 | 0 | 0 | 57.386 | 38.796 | [5 empty] | 0 | 2.072 | 30 | 2.6375 | 2.4319 | 1.7895 | 1.6216 | 0.81028 | 30.7212
2006-04-29 | 16:43 | 0 | 19.691 | 0 | 2 | 0 | 27.633 | 29.945 | 25.992 | 26.186 | 15.274 | 23.489 | 13.841 | 0 | 0 | 61.154 | 57.521 | 49.642 | 21.875 | 0 | 0 | 57.475 | 38.796 | [5 empty] | 0 | 1.447 | 31 | 2.5659 | 2.3638 | 1.7866 | 1.6216 | 0.74219 | 28.9251
2006-04-29 | 16:44 | 0 | 19.593 | 0 | 2 | 0 | 27.005 | 28.667 | 25.632 | 25.777 | 14.829 | 23.295 | 14.062 | 0 | 0 | 60.816 | 57.364 | 49.39 | 21.706 | 0 | 0 | 57.386 | 38.514 | [5 empty] | 0 | 1.228 | 32 | 2.5015 | 2.3026 | 1.784 | 1.6216 | 0.68102 | 27.2238
2006-04-29 | 16:45 | 0 | 19.543 | 0 | 2 | 0 | 26.811 | 27.92 | 25.487 | 25.512 | 23.295 | 23.369 | 14.286 | 0 | 0 | 60.704 | 57.364 | 49.39 | 21.731 | 0 | 0 | 57.364 | 38.397 | [5 empty] | 0 | 1.299 | 33 | 2.4363 | 2.2406 | 1.7813 | 1.6216 | 0.61901 | 25.4078
2006-04-29 | 16:46 | 0 | 19.601 | 0 | 2 | 0 | 44.743 | 27.351 | 25.35 | 25.448 | 23.013 | 23.376 | 14.688 | 0 | 0 | 60.577 | 57.35 | 49.327 | 21.763 | 0 | 0 | 57.393 | 38.334 | [5 empty] | 0 | 19.295 | 34 | 2.3193 | 2.1294 | 1.7766 | 1.6216 | 0.50774 | 21.8924
2006-04-29 | 16:47 | 0 | 19.568 | 0 | 2 | 0 | 47.052 | 38.373 | 25.296 | 25.151 | 22.981 | 23.391 | 14.507 | 0 | 0 | 60.435 | 57.297 | 49.206 | 21.731 | 0 | 0 | 57.386 | 38.162 | [5 empty] | 0 | 21.901 | 35 | 2.372 | 2.1795 | 1.7787 | 1.6216 | 0.55784 | 23.5181
2006-04-29 | 16:48 | 1 | 19.593 | 0 | 2 | 1 | 47.166 | 46.155 | 25.271 | 25.053 | 23.44 | 23.295 | 14.435 | 0 | 0 | 60.257 | 57.297 | 49.206 | 21.753 | 0 | 0 | 57.297 | 38.09 | [5 empty] | 19.593 | 22.113 | 36 | 2.3929 | 2.1994 | 1.7796 | 1.6216 | 0.57777 | 24.1449
2006-04-29 | 16:49 | 0 | 19.538 | 1 | 2 | 0 | 46.701 | 47.115 | 25.387 | 25.002 | 23.459 | 23.339 | 14.158 | 1 | 0 | 60.161 | 57.27 | 49.087 | 21.701 | 0 | 0 | 57.247 | 37.921 | [5 empty] | 0 | 21.699 | 0 | 2.4736 | 2.2761 | 1.7829 | 1.6216 | 0.65444 | 26.4572
2006-04-29 | 16:50 | 0 | 19.593 | 0 | 2 | 0 | 47.005 | 46.799 | 25.583 | 25.078 | 23.199 | 23.369 | 14.533 | 1 | 0 | 60.054 | 57.275 | 49.183 | 21.706 | 0 | 0 | 57.208 | 37.925 | [5 empty] | 0 | 21.927 | 1 | 2.3644 | 2.1723 | 1.8235 | 1.6667 | 0.5056 | 21.3839
2006-04-29 | 16:51 | 0 | 19.568 | 0 | 2 | 0 | 47.717 | 47.005 | 25.752 | 25.102 | 23.104 | 23.32 | 14.482 | 1 | 0 | 59.988 | 57.275 | 49.138 | 21.731 | 0 | 0 | 57.252 | 37.832 | [5 empty] | 0 | 22.615 | 2 | 2.3792 | 2.1864 | 1.8241 | 1.6667 | 0.51972 | 21.8438
2006-04-29 | 16:52 | 0 | 19.568 | 0 | 2 | 0 | 49.068 | 47.21 | 26.017 | 25.318 | 23.175 | 23.295 | 14.482 | 2 | 0 | 59.942 | 57.229 | 49.183 | 21.753 | 0 | 0 | 57.252 | 37.763 | [5 empty] | 0 | 23.75 | 3 | 2.3792 | 2.1864 | 1.8241 | 1.6667 | 0.51972 | 21.8438
2006-04-29 | 16:53 | 0 | 19.543 | 0 | 1 | 0 | 44.341 | 48.037 | 26.306 | 25.512 | 20.309 | 23.44 | 14.507 | 1 | 0 | 59.919 | 57.275 | 49.068 | 21.731 | 0 | 0 | 57.252 | 37.715 | [5 empty] | 0 | 18.829 | 4 | 2.372 | 2.1795 | 1.8238 | 1.6667 | 0.5128 | 21.6191
2006-04-29 | 16:54 | 0 | 19.568 | 0 | 2 | 0 | 32.991 | 49.206 | 26.524 | 25.777 | 17.399 | 23.415 | 14.261 | 0 | 0 | 59.853 | 57.275 | 49.229 | 21.753 | 0 | 0 | 57.229 | 37.667 | [5 empty] | 0 | 7.214 | 5 | 2.4436 | 2.2476 | 1.8267 | 1.6667 | 0.58089 | 23.7719
2006-04-29 | 16:55 | 0 | 19.568 | 0 | 2 | 0 | 29.342 | 43.097 | 26.716 | 26.09 | 16.707 | 23.369 | 14.04 | 0 | 0 | 59.741 | 57.229 | 49.159 | 21.706 | 0 | 0 | 57.208 | 37.574 | [5 empty] | 0 | 3.252 | 6 | 2.508 | 2.3087 | 1.8293 | 1.6667 | 0.64206 | 25.601
2006-04-29 | 16:56 | 0 | 19.543 | 0 | 1 | 0 | 28.258 | 34.213 | 26.909 | 26.282 | 16.534 | 23.56 | 13.718 | 0 | 0 | 59.808 | 57.252 | 49.159 | 21.706 | 0 | 0 | 57.208 | 37.433 | [5 empty] | 0 | 1.976 | 7 | 2.6017 | 2.3979 | 1.8331 | 1.6667 | 0.73119 | 28.1042
2006-04-29 | 16:57 | 0 | 19.538 | 0 | 2 | 0 | 27.868 | 30.565 | 26.806 | 26.35 | 16.084 | 23.435 | 13.442 | 0 | 0 | 59.714 | 57.202 | 49.131 | 21.652 | 0 | 0 | 57.224 | 37.335 | [5 empty] | 0 | 1.518 | 8 | 2.6821 | 2.4743 | 1.8364 | 1.6667 | 0.80759 | 30.1104
2006-04-29 | 16:58 | 0 | 19.691 | 0 | 2 | 0 | 27.873 | 29.342 | 27.054 | 26.836 | 16.657 | 23.658 | 13.396 | 0 | 0 | 59.83 | 57.364 | 49.32 | 21.897 | 0 | 0 | 57.409 | 37.433 | [5 empty] | 0 | 1.037 | 9 | 2.6955 | 2.487 | 1.8369 | 1.6667 | 0.82032 | 30.4331
2006-04-29 | 16:59 | 0 | 19.538 | 1 | 1 | 0 | 27.674 | 28.638 | 26.735 | 26.615 | 16.257 | 23.629 | 13.12 | 0 | 0 | 59.691 | 57.202 | 49.155 | 21.701 | 0 | 0 | 57.224 | 37.215 | [5 empty] | 0 | 1.059 | 10 | 2.7759 | 2.5634 | 1.8402 | 1.6667 | 0.89672 | 32.3042
2006-04-29 | 17:00 | 0 | 19.523 | 0 | 2 | 0 | 27.49 | 28.309 | 26.721 | 26.551 | 15.993 | 23.469 | 13.08 | 1 | 0 | 59.609 | 57.167 | 49.117 | 21.662 | 0 | 0 | 57.211 | 37.155 | [5 empty] | 0 | 0.939 | 11 | 2.7875 | 2.5745 | 1.8406 | 1.6667 | 0.90779 | 32.5664
2006-04-29 | 17:01 | 0 | 19.528 | 0 | 2 | 0 | 27.375 | 28.194 | 26.75 | 26.532 | 15.654 | 23.545 | 13.037 | 0 | 0 | 59.616 | 57.195 | 49.215 | 21.716 | 0 | 0 | 57.215 | 37.067 | [5 empty] | 0 | 0.843 | 12 | 2.8 | 2.5864 | 1.8411 | 1.6667 | 0.91969 | 32.8458
2006-04-29 | 17:02 | 0 | 19.548 | 0 | 2 | 0 | 27.179 | 27.924 | 26.792 | 26.551 | 15.993 | 23.614 | 12.906 | 0 | 0 | 59.566 | 57.167 | 49.096 | 21.709 | 0 | 0 | 57.233 | 36.99 | [5 empty] | 0 | 0.628 | 13 | 2.8382 | 2.6226 | 1.8427 | 1.6667 | 0.95595 | 33.682
2006-04-29 | 17:03 | 1 | 19.548 | 0 | 2 | 0 | 40.279 | 27.709 | 26.865 | 26.647 | 21.951 | 23.396 | 12.883 | 0 | 0 | 59.454 | 57.099 | 49.117 | 21.662 | 0 | 0 | 57.211 | 36.942 | [5 empty] | 19.548 | 13.632 | 14 | 2.8449 | 2.629 | 1.8429 | 1.6667 | 0.96232 | 33.8265
2006-04-29 | 17:04 | 0 | 19.548 | 0 | 2 | 0 | 39.222 | 29.104 | 26.961 | 26.625 | 18.193 | 23.54 | 12.808 | 0 | 0 | 59.454 | 57.099 | 49.049 | 21.709 | 0 | 0 | 57.211 | 36.849 | [5 empty] | 0 | 12.597 | 15 | 2.8667 | 2.6497 | 1.8438 | 1.6667 | 0.98308 | 34.2929
2006-04-29 | 17:05 | 0 | 19.523 | 0 | 2 | 0 | 30.72 | 42.7 | 27.081 | 26.745 | 16.908 | 23.54 | 12.858 | 1 | 0 | 59.431 | 57.122 | 49.049 | 21.709 | 0 | 0 | 57.144 | 36.801 | [5 empty] | 0 | 3.975 | 16 | 2.8522 | 2.6359 | 1.8432 | 1.6667 | 0.96924 | 33.9827
2006-04-29 | 17:06 | 0 | 19.573 | 0 | 2 | 0 | 28.503 | 35.251 | 27.201 | 26.816 | 15.302 | 23.469 | 13.105 | 0 | 0 | 59.385 | 57.076 | 49.003 | 21.709 | 0 | 0 | 57.099 | 36.756 | [5 empty] | 0 | 1.687 | 17 | 2.7802 | 2.5675 | 1.8403 | 1.6667 | 0.90087 | 32.4028
2006-04-29 | 17:07 | 0 | 19.548 | 0 | 2 | 0 | 27.875 | 30.166 | 27.201 | 26.985 | 15.081 | 23.347 | 12.906 | 0 | 0 | 59.296 | 57.033 | 49.073 | 21.709 | 0 | 0 | 57.099 | 36.684 | [5 empty] | 0 | 0.89 | 18 | 2.8382 | 2.6226 | 1.8427 | 1.6667 | 0.95595 | 33.682
2006-04-29 | 17:08 | 0 | 19.548 | 0 | 2 | 0 | 27.611 | 28.672 | 27.299 | 27.056 | 14.932 | 23.371 | 12.981 | 0 | 0 | 59.296 | 57.033 | 49.096 | 21.709 | 0 | 0 | 57.033 | 36.615 | [5 empty] | 0 | 0.555 | 19 | 2.8163 | 2.6019 | 1.8418 | 1.6667 | 0.93519 | 33.206
2006-04-29 | 17:09 | 0 | 19.578 | 0 | 2 | 0 | 27.544 | 28.17 | 27.184 | 27.135 | 14.691 | 23.354 | 12.986 | 0 | 0 | 59.301 | 57.06 | 49.145 | 21.716 | 0 | 0 | 57.037 | 36.595 | [5 empty] | 0 | 0.409 | 20 | 2.8149 | 2.6005 | 1.8417 | 1.6667 | 0.93381 | 33.174
2006-04-29 | 17:10 | 0 | 19.523 | 0 | 3 | 0 | 27.466 | 27.998 | 26.865 | 27.056 | 14.585 | 23.42 | 13.178 | 0 | 0 | 59.251 | 57.053 | 49.049 | 21.662 | 0 | 0 | 57.053 | 36.473 | [5 empty] | 0 | 0.41 | 21 | 2.759 | 2.5473 | 1.8395 | 1.6667 | 0.88066 | 31.92
2006-04-29 | 17:11 | 0 | 19.548 | 1 | 2 | 0 | 27.515 | 27.924 | 26.576 | 26.792 | 14.216 | 23.3 | 13.253 | 0 | 0 | 59.185 | 57.033 | 49.073 | 21.687 | 0 | 0 | 57.099 | 36.45 | [5 empty] | 0 | 0.723 | 22 | 2.7371 | 2.5266 | 1.8386 | 1.6667 | 0.8599 | 31.4163
2006-04-29 | 17:12 | 0 | 19.523 | 0 | 3 | 0 | 27.299 | 27.804 | 26.358 | 26.576 | 14.191 | 23.396 | 13.303 | 0 | 0 | 59.207 | 56.964 | 49.073 | 21.662 | 0 | 0 | 57.099 | 36.402 | [5 empty] | 0 | 0.723 | 23 | 2.7226 | 2.5127 | 1.838 | 1.6667 | 0.84606 | 31.0759
2006-04-29 | 17:13 | 0 | 19.671 | 0 | 2 | 0 | 27.034 | 27.755 | 26.502 | 26.551 | 14.241 | 23.54 | 13.474 | 0 | 0 | 59.274 | 57.122 | 49.187 | 21.831 | 0 | 0 | 57.279 | 36.473 | [5 empty] | 0 | 0.483 | 24 | 2.6728 | 2.4654 | 1.836 | 1.6667 | 0.79873 | 29.884
2006-04-29 | 17:14 | 0 | 19.523 | 0 | 3 | 0 | 37.366 | 27.299 | 26.551 | 26.382 | 21.154 | 23.42 | 13.452 | 0 | 0 | 59.139 | 56.941 | 49.049 | 21.662 | 0 | 0 | 57.122 | 36.263 | [5 empty] | 0 | 10.984 | 25 | 2.6792 | 2.4715 | 1.8362 | 1.6667 | 0.80482 | 30.0398
2006-04-29 | 17:15 | 0 | 19.573 | 0 | 2 | 0 | 45.357 | 33.302 | 26.89 | 26.502 | 23.83 | 23.589 | 13.746 | 1 | 0 | 59.162 | 56.941 | 48.912 | 21.662 | 0 | 0 | 57.122 | 36.191 | [5 empty] | 0 | 18.855 | 26 | 2.5936 | 2.3901 | 1.8328 | 1.6667 | 0.72344 | 27.8937
2006-04-29 | 17:16 | 0 | 19.573 | 0 | 3 | 0 | 46.687 | 44.578 | 27.155 | 26.721 | 24.864 | 23.445 | 13.821 | 2 | 0 | 59.116 | 56.941 | 48.935 | 21.662 | 0 | 0 | 57.053 | 36.167 | [5 empty] | 0 | 19.966 | 27 | 2.5717 | 2.3693 | 1.8319 | 1.6667 | 0.70268 | 27.3233
2006-04-29 | 17:17 | 1 | 19.515 | 0 | 3 | 0 | 47.208 | 46.566 | 27.314 | 27.098 | 24.931 | 23.364 | 13.912 | 2 | 0 | 59.086 | 56.912 | 48.905 | 21.655 | 0 | 0 | 57.003 | 36.136 | [5 empty] | 19.515 | 20.11 | 28 | 2.5452 | 2.3442 | 1.8308 | 1.6667 | 0.67749 | 26.6181
2006-04-29 | 17:18 | 0 | 19.548 | 0 | 2 | 0 | 47.558 | 47.124 | 27.589 | 27.25 | 24.649 | 23.516 | 14.216 | 1 | 0 | 59.139 | 56.941 | 48.958 | 21.638 | 0 | 0 | 57.033 | 36.143 | [5 empty] | 0 | 20.308 | 29 | 2.4567 | 2.26 | 1.8272 | 1.6667 | 0.59334 | 24.1521
2006-04-29 | 17:19 | 0 | 19.548 | 0 | 2 | 0 | 47.537 | 47.581 | 27.635 | 27.395 | 23.974 | 23.42 | 14.143 | 2 | 0 | 59.093 | 57.01 | 48.958 | 21.662 | 0 | 0 | 56.987 | 36.098 | [5 empty] | 0 | 20.142 | 30 | 2.478 | 2.2802 | 1.8281 | 1.6667 | 0.61355 | 24.7603
2006-04-29 | 17:20 | 0 | 19.515 | 0 | 3 | 0 | 47.507 | 47.759 | 27.699 | 27.363 | 23.582 | 23.459 | 14.382 | 1 | 0 | 59.132 | 56.935 | 48.949 | 21.655 | 0 | 0 | 56.957 | 36.043 | [5 empty] | 0 | 20.144 | 31 | 2.4084 | 2.2141 | 1.8253 | 1.6667 | 0.5474 | 22.729
2006-04-29 | 17:21 | 0 | 19.49 | 1 | 2 | 0 | 47.759 | 47.78 | 27.821 | 27.459 | 23.822 | 23.339 | 14.133 | 1 | 0 | 59.086 | 56.935 | 48.949 | 21.677 | 0 | 0 | 56.98 | 36.019 | [5 empty] | 0 | 20.3 | 32 | 2.4809 | 2.283 | 1.8282 | 1.6667 | 0.61632 | 24.8429
2006-04-29 | 17:22 | 1 | 19.548 | 0 | 2 | 0 | 48.408 | 47.903 | 27.853 | 27.539 | 24.19 | 23.396 | 14.538 | 2 | 0 | 59.207 | 56.987 | 49.003 | 21.687 | 0 | 0 | 57.01 | 36.002 | [5 empty] | 19.548 | 20.869 | 33 | 2.3629 | 2.1709 | 1.8234 | 1.6667 | 0.50421 | 21.3385
2006-04-29 | 17:23 | 0 | 19.515 | 0 | 2 | 0 | 48.606 | 48.354 | 27.988 | 27.532 | 24.303 | 23.437 | 14.01 | 1 | 0 | 59.178 | 56.957 | 48.972 | 21.655 | 0 | 0 | 56.935 | 35.95 | [5 empty] | 0 | 21.074 | 34 | 2.5167 | 2.317 | 1.8296 | 1.6667 | 0.65037 | 25.8421
2006-04-29 | 17:24 | 0 | 19.54 | 0 | 2 | 1 | 48.606 | 48.767 | 27.893 | 27.628 | 24.448 | 23.388 | 13.962 | 1 | 0 | 59.155 | 56.957 | 49.042 | 21.677 | 0 | 0 | 56.957 | 35.926 | [5 empty] | 0 | 20.978 | 35 | 2.5307 | 2.3303 | 1.8302 | 1.6667 | 0.66365 | 26.2244
2006-04-29 | 17:25 | 0 | 19.54 | 0 | 2 | 0 | 48.996 | 48.835 | 27.942 | 27.748 | 24.737 | 23.388 | 13.814 | 2 | 0 | 59.178 | 56.957 | 49.042 | 21.677 | 0 | 0 | 57.003 | 35.902 | [5 empty] | 0 | 21.248 | 0 | 2.5738 | 2.3713 | 1.832 | 1.6667 | 0.70462 | 27.377
2006-04-29 | 17:26 | 0 | 19.515 | 0 | 2 | 0 | 49.456 | 49.066 | 28.037 | 27.628 | 24.906 | 23.364 | 14.035 | 1 | 0 | 59.198 | 56.98 | 48.996 | 21.655 | 0 | 0 | 56.98 | 35.83 | [5 empty] | 0 | 21.828 | 1 | 2.5094 | 2.3101 | 0.9735 | 0.81081 | 1.4993 | 59.7472
2006-04-29 | 17:27 | 1 | 19.515 | 0 | 2 | 0 | 49.913 | 49.409 | 28.013 | 27.821 | 24.906 | 23.413 | 13.912 | 1 | 0 | 59.221 | 57.003 | 49.042 | 21.701 | 0 | 0 | 56.957 | 35.83 | [5 empty] | 19.515 | 22.092 | 2 | 2.5452 | 2.3442 | 0.97495 | 0.81081 | 1.5333 | 60.2441
2006-04-29 | 17:28 | 0 | 19.613 | 0 | 1 | 0 | 40.954 | 49.983 | 28.231 | 27.966 | 21.002 | 23.629 | 14.085 | 1 | 0 | 59.379 | 57.138 | 49.18 | 21.895 | 0 | 0 | 57.115 | 35.995 | [5 empty] | 0 | 12.988 | 3 | 2.4948 | 2.2963 | 0.97291 | 0.81081 | 1.4855 | 59.5411
2006-04-29 | 17:29 | 0 | 19.515 | 0 | 2 | 0 | 33.199 | 49.133 | 28.351 | 27.844 | 18.605 | 23.533 | 13.887 | 0 | 0 | 59.267 | 57.024 | 49.066 | 21.701 | 0 | 0 | 57.024 | 35.83 | [5 empty] | 0 | 5.355 | 4 | 2.5525 | 2.3511 | 0.97524 | 0.81081 | 1.5403 | 60.3434
2006-04-29 | 17:30 | 0 | 19.515 | 0 | 2 | 0 | 30.879 | 39.896 | 28.447 | 27.966 | 17.419 | 23.484 | 13.69 | 0 | 0 | 59.244 | 57.003 | 49.133 | 21.701 | 0 | 0 | 57.003 | 35.785 | [5 empty] | 0 | 2.913 | 5 | 2.6099 | 2.4056 | 0.97757 | 0.81081 | 1.5948 | 61.1063
2006-04-29 | 17:31 | 0 | 19.566 | 1 | 1 | 0 | 30.109 | 34.046 | 28.518 | 28.037 | 16.999 | 23.484 | 13.467 | 1 | 0 | 59.244 | 57.003 | 49.133 | 21.655 | 0 | 0 | 56.957 | 35.785 | [5 empty] | 0 | 2.072 | 6 | 2.6748 | 2.4673 | 0.9802 | 0.81081 | 1.6565 | 61.9305
2006-04-29 | 17:32 | 0 | 19.54 | 0 | 2 | 0 | 29.82 | 31.867 | 28.542 | 28.278 | 16.604 | 23.484 | 13.517 | 0 | 0 | 59.31 | 57.024 | 49.157 | 21.677 | 0 | 0 | 56.98 | 35.761 | [5 empty] | 0 | 1.542 | 7 | 2.6602 | 2.4535 | 0.97961 | 0.81081 | 1.6427 | 61.7492
2006-04-29 | 17:33 | 0 | 19.583 | 0 | 1 | 0 | 29.55 | 30.874 | 28.537 | 28.273 | 15.981 | 23.383 | 13.783 | 0 | 0 | 59.262 | 56.953 | 49.197 | 21.647 | 0 | 0 | 56.884 | 35.708 | [5 empty] | 0 | 1.277 | 8 | 2.5828 | 2.3799 | 0.97647 | 0.81081 | 1.5691 | 60.7504
2006-04-29 | 17:34 | 0 | 19.515 | 0 | 2 | 0 | 29.435 | 30.445 | 28.496 | 28.302 | 15.837 | 23.459 | 13.763 | 0 | 0 | 59.267 | 57.024 | 49.18 | 21.677 | 0 | 0 | 56.957 | 35.713 | [5 empty] | 0 | 1.133 | 9 | 2.5886 | 2.3854 | 0.97671 | 0.81081 | 1.5746 | 60.8276
2006-04-29 | 17:35 | 0 | 19.49 | 0 | 2 | 0 | 29.361 | 30.158 | 28.398 | 28.398 | 15.392 | 23.557 | 13.467 | 0 | 0 | 59.267 | 57.003 | 49.204 | 21.677 | 0 | 0 | 56.957 | 35.667 | [5 empty] | 0 | 0.963 | 10 | 2.6748 | 2.4673 | 0.9802 | 0.81081 | 1.6565 | 61.9305
2006-04-29 | 17:36 | 0 | 19.485 | 0 | 1 | 0 | 29.307 | 29.886 | 28.202 | 28.442 | 14.968 | 23.383 | 13.66 | 0 | 0 | 59.194 | 56.93 | 49.105 | 21.625 | 0 | 0 | 56.976 | 35.663 | [5 empty] | 0 | 0.865 | 11 | 2.6186 | 2.4139 | 0.97792 | 0.81081 | 1.6031 | 61.2196
2006-04-29 | 17:37 | 0 | 19.515 | 0 | 2 | 0 | 29.217 | 29.766 | 28.152 | 28.177 | 20.202 | 23.43 | 13.487 | 0 | 0 | 59.194 | 56.93 | 49.014 | 21.625 | 0 | 0 | 56.976 | 35.615 | [5 empty] | 0 | 1.04 | 12 | 2.669 | 2.4618 | 0.97996 | 0.81081 | 1.651 | 61.8582
2006-04-29 | 17:38 | 0 | 19.49 | 0 | 2 | 0 | 45.488 | 29.724 | 27.942 | 28.037 | 21.775 | 23.459 | 13.17 | 0 | 0 | 59.198 | 56.957 | 49.18 | 21.701 | 0 | 0 | 56.935 | 35.667 | [5 empty] | 0 | 17.451 | 13 | 2.7613 | 2.5495 | 0.9837 | 0.81081 | 1.7387 | 62.968
2006-04-29 | 17:39 | 0 | 19.54 | 0 | 1 | 0 | 42.951 | 30.109 | 27.821 | 27.868 | 18.012 | 23.508 | 13.097 | 1 | 0 | 59.123 | 56.88 | 49.077 | 21.642 | 0 | 0 | 56.925 | 35.586 | [5 empty] | 0 | 15.083 | 14 | 2.7826 | 2.5698 | 0.98457 | 0.81081 | 1.7589 | 63.2131
2006-04-29 | 17:40 | 0 | 19.483 | 0 | 2 | 0 | 33.333 | 42.568 | 27.836 | 27.741 | 16.225 | 23.526 | 12.989 | 0 | 0 | 59.128 | 56.861 | 49.012 | 21.623 | 0 | 0 | 56.93 | 35.519 | [5 empty] | 0 | 5.592 | 15 | 2.814 | 2.5996 | 0.98584 | 0.81081 | 1.7888 | 63.569
2006-04-29 | 17:41 | 0 | 19.593 | 0 | 1 | 0 | 30.33 | 42.226 | 27.728 | 27.655 | 15.568 | 23.44 | 12.828 | 0 | 0 | 59.091 | 56.939 | 49.068 | 21.657 | 0 | 0 | 56.916 | 35.483 | [5 empty] | 0 | 2.675 | 16 | 2.8609 | 2.6442 | 0.98774 | 0.81081 | 1.8334 | 64.085
2006-04-29 | 17:42 | 0 | 19.508 | 1 | 2 | 0 | 29.307 | 34.837 | 27.694 | 27.62 | 14.792 | 23.356 | 12.891 | 0 | 0 | 59.013 | 56.841 | 49.082 | 21.623 | 0 | 0 | 56.861 | 35.402 | [5 empty] | 0 | 1.687 | 17 | 2.8425 | 2.6268 | 0.987 | 0.81081 | 1.816 | 63.8851
2006-04-29 | 17:43 | 0 | 19.656 | 0 | 1 | 0 | 29.018 | 31.669 | 27.814 | 27.62 | 14.792 | 23.526 | 12.964 | 0 | 0 | 59.194 | 56.996 | 49.173 | 21.814 | 0 | 0 | 56.973 | 35.543 | [5 empty] | 0 | 1.398 | 18 | 2.8213 | 2.6066 | 0.98614 | 0.81081 | 1.7958 | 63.6503
2006-04-29 | 17:44 | 0 | 19.483 | 0 | 1 | 0 | 28.609 | 30.246 | 27.91 | 27.405 | 14.15 | 23.405 | 12.768 | 0 | 0 | 59.013 | 56.841 | 49.012 | 21.598 | 0 | 0 | 56.795 | 35.402 | [5 empty] | 0 | 1.204 | 19 | 2.8784 | 2.6608 | 0.98845 | 0.81081 | 1.85 | 64.273
2006-04-29 | 17:45 | 0 | 19.543 | 0 | 2 | 0 | 28.523 | 29.631 | 27.944 | 27.486 | 14.135 | 23.391 | 12.803 | 1 | 0 | 59.045 | 56.893 | 49.068 | 21.657 | 0 | 0 | 56.827 | 35.411 | [5 empty] | 0 | 1.037 | 20 | 2.8682 | 2.6511 | 0.98804 | 0.81081 | 1.8403 | 64.1636
2006-04-29 | 17:46 | 0 | 19.508 | 0 | 1 | 0 | 28.319 | 29.283 | 27.861 | 27.476 | 13.829 | 23.332 | 12.743 | 0 | 0 | 58.993 | 56.818 | 49.035 | 21.598 | 0 | 0 | 56.772 | 35.378 | [5 empty] | 0 | 0.843 | 21 | 2.8856 | 2.6677 | 0.98874 | 0.81081 | 1.8569 | 64.3506
2006-04-29 | 17:47 | 0 | 19.483 | 0 | 1 | 0 | 28.248 | 29.018 | 27.861 | 27.549 | 13.633 | 23.381 | 12.768 | 0 | 0 | 58.993 | 56.795 | 49.012 | 21.574 | 0 | 0 | 56.75 | 35.354 | [5 empty] | 0 | 0.699 | 22 | 2.8784 | 2.6608 | 0.98845 | 0.81081 | 1.85 | 64.273
2006-04-29 | 17:48 | 0 | 19.508 | 0 | 2 | 0 | 28.199 | 28.8 | 27.669 | 27.716 | 15.312 | 23.285 | 12.594 | 0 | 0 | 58.924 | 56.818 | 49.012 | 21.647 | 0 | 0 | 56.818 | 35.354 | [5 empty] | 0 | 0.483 | 23 | 2.929 | 2.709 | 0.9905 | 0.81081 | 1.8982 | 64.8055
2006-04-29 | 17:49 | 0 | 19.558 | 0 | 1 | 0 | 38.88 | 28.704 | 27.549 | 27.549 | 20.875 | 23.307 | 12.594 | 0 | 0 | 58.947 | 56.841 | 49.059 | 21.623 | 0 | 0 | 56.772 | 35.285 | [5 empty] | 0 | 11.331 | 24 | 2.929 | 2.709 | 0.9905 | 0.81081 | 1.8982 | 64.8055
2006-04-29 | 17:50 | 0 | 19.508 | 0 | 2 | 0 | 47.271 | 28.609 | 27.476 | 27.549 | 16.496 | 23.261 | 12.67 | 0 | 0 | 58.924 | 56.772 | 49.105 | 21.623 | 0 | 0 | 56.727 | 35.261 | [5 empty] | 0 | 19.722 | 25 | 2.9069 | 2.6879 | 0.9896 | 0.81081 | 1.8771 | 64.5752
2006-04-29 | 17:51 | 0 | 19.508 | 0 | 1 | 0 | 34.744 | 36.459 | 27.525 | 27.427 | 14.719 | 23.381 | 12.496 | 1 | 0 | 58.902 | 56.772 | 48.991 | 21.574 | 0 | 0 | 56.727 | 35.285 | [5 empty] | 0 | 7.317 | 26 | 2.9576 | 2.7361 | 0.99166 | 0.81081 | 1.9253 | 65.0974
2006-04-29 | 17:52 | 0 | 19.533 | 0 | 2 | 0 | 30.416 | 44.68 | 27.476 | 27.331 | 14.002 | 23.356 | 12.471 | 0 | 0 | 58.902 | 56.772 | 48.991 | 21.574 | 0 | 0 | 56.727 | 35.285 | [5 empty] | 0 | 3.085 | 27 | 2.9648 | 2.743 | 0.99195 | 0.81081 | 1.9322 | 65.1709
2006-04-29 | 17:53 | 0 | 19.453 | 0 | 1 | 0 | 29.06 | 36.665 | 27.375 | 27.375 | 14.1 | 23.261 | 12.298 | 0 | 0 | 58.835 | 56.75 | 48.991 | 21.623 | 0 | 0 | 56.706 | 35.261 | [5 empty] | 0 | 1.685 | 28 | 3.0152 | 2.7909 | 0.99399 | 0.81081 | 1.9801 | 65.6702
2006-04-29 | 17:54 | 0 | 19.478 | 1 | 2 | 0 | 28.506 | 31.904 | 27.351 | 27.231 | 13.552 | 23.207 | 12.267 | 0 | 0 | 58.808 | 56.745 | 49.101 | 21.618 | 0 | 0 | 56.656 | 35.208 | [5 empty] | 0 | 1.275 | 29 | 3.0242 | 2.7995 | 0.99436 | 0.81081 | 1.9887 | 65.7579
2006-04-29 | 17:55 | 0 | 19.483 | 0 | 1 | 0 | 28.248 | 30.102 | 27.451 | 27.26 | 13.384 | 23.236 | 12.323 | 0 | 0 | 58.835 | 56.75 | 48.968 | 21.623 | 0 | 0 | 56.661 | 35.189 | [5 empty] | 0 | 0.988 | 30 | 3.0079 | 2.784 | 0.9937 | 0.81081 | 1.9732 | 65.5991
2006-04-29 | 17:56 | 0 | 19.508 | 0 | 1 | 0 | 28.079 | 29.354 | 27.549 | 27.284 | 13.509 | 23.261 | 12.2 | 0 | 0 | 58.813 | 56.75 | 48.991 | 21.623 | 0 | 0 | 56.638 | 35.189 | [5 empty] | 0 | 0.795 | 31 | 3.0438 | 2.818 | 0.99515 | 0.81081 | 2.0072 | 65.9457
2006-04-29 | 17:57 | 0 | 19.478 | 0 | 2 | 0 | 28.05 | 28.915 | 27.736 | 27.446 | 13.675 | 23.376 | 12.318 | 0 | 0 | 58.831 | 56.745 | 48.984 | 21.593 | 0 | 0 | 56.61 | 35.115 | [5 empty] | 0 | 0.604 | 32 | 3.0094 | 2.7854 | 0.99376 | 0.81081 | 1.9746 | 65.6133
2006-04-29 | 17:58 | 0 | 19.601 | 0 | 1 | 0 | 28 | 28.795 | 27.566 | 27.397 | 13.479 | 23.376 | 12.391 | 0 | 0 | 58.897 | 56.834 | 49.054 | 21.763 | 0 | 0 | 56.722 | 35.256 | [5 empty] | 0 | 0.603 | 33 | 2.9881 | 2.7652 | 0.9929 | 0.81081 | 1.9544 | 65.4039
2006-04-29 | 17:59 | 0 | 19.503 | 0 | 1 | 0 | 27.807 | 28.41 | 27.422 | 27.277 | 13.331 | 23.207 | 12.195 | 1 | 0 | 58.785 | 56.656 | 48.958 | 21.615 | 0 | 0 | 56.674 | 35.136 | [5 empty] | 0 | 0.53 | 34 | 3.0452 | 2.8194 | 0.99521 | 0.81081 | 2.0086 | 65.9596
2006-04-29 | 18:00 | 0 | 19.468 | 0 | 2 | 0 | 33.153 | 28.376 | 27.363 | 27.363 | 21.51 | 23.293 | 12.21 | 0 | 0 | 58.794 | 56.711 | 49.042 | 21.606 | 0 | 0 | 56.665 | 35.127 | [5 empty] | 0 | 5.79 | 35 | 3.0408 | 2.8153 | 0.99503 | 0.81081 | 2.0045 | 65.9178
2006-04-29 | 18:01 | 0 | 19.46 | 0 | 1 | 0 | 49.516 | 28.15 | 27.331 | 27.26 | 17.61 | 23.317 | 12.185 | 0 | 0 | 58.772 | 56.688 | 48.996 | 21.584 | 0 | 0 | 56.688 | 35.127 | [5 empty] | 0 | 22.256 | 36 | 3.0481 | 2.8222 | 0.99533 | 0.81081 | 2.0114 | 65.9874
2006-04-29 | 18:02 | 0 | 19.468 | 0 | 2 | 0 | 35.691 | 33.622 | 27.218 | 27.123 | 15.098 | 23.244 | 12.185 | 1 | 0 | 58.772 | 56.665 | 49.066 | 21.606 | 0 | 0 | 56.665 | 35.103 | [5 empty] | 0 | 8.568 | 37 | 3.0481 | 2.8222 | 0.99533 | 0.81081 | 2.0114 | 65.9874
2006-04-29 | 18:03 | 0 | 19.46 | 0 | 1 | 0 | 30.44 | 45.273 | 27.186 | 27.091 | 13.881 | 23.31 | 12.004 | 0 | 0 | 58.765 | 56.636 | 48.828 | 21.552 | 0 | 0 | 56.658 | 35.026 | [5 empty] | 0 | 3.349 | 38 | 3.1008 | 2.8723 | 0.99746 | 0.81081 | 2.0615 | 66.4815
2006-04-29 | 18:04 | 0 | 19.46 | 0 | 2 | 0 | 28.849 | 37.586 | 27.115 | 27.02 | 13.806 | 23.261 | 12.127 | 0 | 0 | 58.698 | 56.636 | 48.898 | 21.574 | 0 | 0 | 56.636 | 35.026 | [5 empty] | 0 | 1.829 | 39 | 3.065 | 2.8382 | 0.99601 | 0.81081 | 2.0274 | 66.1476
2006-04-29 | 18:05 | 0 | 19.46 | 0 | 1 | 0 | 28.295 | 32.078 | 27.164 | 27.066 | 13.313 | 23.31 | 12.225 | 0 | 0 | 58.742 | 56.725 | 49.035 | 21.574 | 0 | 0 | 56.658 | 35.12 | [5 empty] | 0 | 1.229 | 40 | 3.0365 | 2.8111 | 0.99486 | 0.81081 | 2.0003 | 65.8759
2006-04-29 | 18:06 | 0 | 19.46 | 1 | 2 | 0 | 28.005 | 29.957 | 27.115 | 27.02 | 12.966 | 23.236 | 12.127 | 0 | 0 | 58.698 | 56.658 | 48.919 | 21.552 | 0 | 0 | 56.636 | 35.002 | [5 empty] | 0 | 0.985 | 41 | 3.065 | 2.8382 | 0.99601 | 0.81081 | 2.0274 | 66.1476
2006-04-29 | 18:07 | 0 | 19.46 | 0 | 1 | 0 | 27.839 | 29.089 | 27.284 | 26.922 | 12.893 | 23.31 | 12.127 | 0 | 0 | 58.721 | 56.59 | 48.898 | 21.552 | 0 | 0 | 56.658 | 35.002 | [5 empty] | 0 | 0.917 | 42 | 3.065 | 2.8382 | 0.99601 | 0.81081 | 2.0274 | 66.1476
2006-04-29 | 18:08 | 0 | 19.46 | 0 | 1 | 0 | 27.645 | 28.609 | 27.211 | 26.897 | 12.645 | 23.236 | 12.152 | 0 | 0 | 58.721 | 56.613 | 48.965 | 21.552 | 0 | 0 | 56.636 | 35.002 | [5 empty] | 0 | 0.748 | 43 | 3.0577 | 2.8313 | 0.99572 | 0.81081 | 2.0205 | 66.0788
2006-04-29 | 18:09 | 0 | 19.46 | 0 | 2 | 0 | 27.574 | 28.344 | 27.186 | 27.02 | 12.67 | 23.141 | 12.079 | 0 | 0 | 58.625 | 56.563 | 48.891 | 21.498 | 0 | 0 | 56.563 | 34.974 | [5 empty] | 0 | 0.554 | 44 | 3.079 | 2.8515 | 0.99658 | 0.81081 | 2.0407 | 66.2788
2006-04-29 | 18:10 | 0 | 19.43 | 0 | 1 | 0 | 27.4 | 28.121 | 27.086 | 27.012 | 12.516 | 23.28 | 12.024 | 0 | 0 | 58.671 | 56.563 | 48.846 | 21.522 | 0 | 0 | 56.428 | 34.95 | [5 empty] | 0 | 0.388 | 45 | 3.095 | 2.8668 | 0.99723 | 0.81081 | 2.0559 | 66.4277
2006-04-29 | 18:11 | 1 | 19.455 | 0 | 2 | 0 | 29.469 | 27.954 | 26.99 | 26.917 | 21.498 | 23.231 | 11.85 | 0 | 0 | 58.671 | 56.563 | 48.87 | 21.473 | 0 | 0 | 56.451 | 34.95 | [5 empty] | 19.455 | 2.552 | 46 | 3.1457 | 2.9149 | 0.99928 | 0.81081 | 2.1041 | 66.8889
2006-04-29 | 18:12 | 0 | 19.455 | 0 | 1 | 0 | 49.351 | 27.856 | 26.917 | 26.892 | 17.16 | 23.182 | 11.8 | 1 | 0 | 58.625 | 56.563 | 48.8 | 21.498 | 0 | 0 | 56.474 | 34.902 | [5 empty] | 0 | 22.459 | 47 | 3.1602 | 2.9288 | 0.99987 | 0.81081 | 2.1179 | 67.0186
2006-04-29 | 18:13 | 0 | 19.608 | 0 | 2 | 0 | 35.73 | 33.945 | 27.115 | 26.995 | 15.04 | 23.334 | 12.177 | 0 | 0 | 58.765 | 56.681 | 48.965 | 21.718 | 0 | 0 | 56.59 | 35.12 | [5 empty] | 0 | 8.735 | 48 | 3.0505 | 2.8244 | 0.99542 | 0.81081 | 2.0136 | 66.0096
2006-04-29 | 18:14 | 0 | 19.43 | 0 | 2 | 0 | 30.023 | 44.066 | 26.821 | 26.868 | 14 | 23.16 | 11.923 | 0 | 0 | 58.603 | 56.585 | 48.823 | 21.522 | 0 | 0 | 56.385 | 34.902 | [5 empty] | 0 | 3.155 | 49 | 3.1244 | 2.8947 | 0.99842 | 0.81081 | 2.0839 | 66.6972
2006-04-29 | 18:15 | 0 | 19.485 | 0 | 1 | 0 | 28.368 | 35.447 | 26.946 | 26.755 | 13.288 | 23.285 | 12.054 | 1 | 0 | 58.63 | 56.524 | 48.919 | 21.574 | 0 | 0 | 56.366 | 34.931 | [5 empty] | 0 | 1.613 | 50 | 3.0863 | 2.8585 | 0.99687 | 0.81081 | 2.0476 | 66.3467
2006-04-29 | 18:16 | 0 | 19.485 | 0 | 2 | 0 | 27.765 | 30.825 | 27.02 | 26.801 | 12.77 | 23.236 | 12.004 | 0 | 0 | 58.63 | 56.524 | 48.965 | 21.552 | 0 | 0 | 56.343 | 34.907 | [5 empty] | 0 | 0.964 | 51 | 3.1008 | 2.8723 | 0.99746 | 0.81081 | 2.0615 | 66.4815
2006-04-29 | 18:17 | 0 | 19.43 | 1 | 1 | 0 | 27.471 | 29.06 | 26.941 | 26.652 | 12.715 | 23.136 | 11.825 | 0 | 0 | 58.603 | 56.542 | 48.914 | 21.522 | 0 | 0 | 56.25 | 34.785 | [5 empty] | 0 | 0.819 | 52 | 3.153 | 2.9218 | 0.99958 | 0.81081 | 2.111 | 66.9539
2006-04-29 | 18:18 | 0 | 19.455 | 0 | 2 | 0 | 27.375 | 28.339 | 27.012 | 26.725 | 12.469 | 23.111 | 11.9 | 0 | 0 | 58.58 | 56.519 | 48.914 | 21.522 | 0 | 0 | 56.227 | 34.785 | [5 empty] | 0 | 0.65 | 53 | 3.1311 | 2.9011 | 0.99869 | 0.81081 | 2.0903 | 66.7579
2006-04-29 | 18:19 | 0 | 19.455 | 0 | 2 | 0 | 27.206 | 27.976 | 27.061 | 26.701 | 12.491 | 23.136 | 11.9 | 0 | 0 | 58.603 | 56.51 | 48.814 | 21.51 | 0 | 0 | 56.264 | 34.799 | [5 empty] | 0 | 0.505 | 54 | 3.1311 | 2.9011 | 0.99869 | 0.81081 | 2.0903 | 66.7579
2006-04-29 | 18:20 | 0 | 19.47 | 0 | 1 | 0 | 27.125 | 27.775 | 27.054 | 26.86 | 12.333 | 23.175 | 11.815 | 0 | 0 | 58.621 | 56.535 | 48.816 | 21.512 | 0 | 0 | 56.289 | 34.825 | [5 empty] | 0 | 0.265 | 55 | 3.1559 | 2.9246 | 0.99969 | 0.81081 | 2.1138 | 66.9798
2006-04-29 | 18:21 | 0 | 19.445 | 0 | 2 | 0 | 27.15 | 27.655 | 26.934 | 26.86 | 12.185 | 23.175 | 11.988 | 0 | 0 | 58.644 | 56.535 | 48.909 | 21.537 | 0 | 0 | 56.245 | 34.825 | [5 empty] | 0 | 0.29 | 56 | 3.1055 | 2.8767 | 0.99765 | 0.81081 | 2.0659 | 66.5244
2006-04-29 | 18:22 | 0 | 19.42 | 0 | 2 | 0 | 27.993 | 27.584 | 26.811 | 26.789 | 22.187 | 23.101 | 11.815 | 0 | 0 | 58.555 | 56.515 | 48.909 | 21.512 | 0 | 0 | 56.2 | 34.825 | [5 empty] | 0 | 1.204 | 57 | 3.1559 | 2.9246 | 0.99969 | 0.81081 | 2.1138 | 66.9798
2006-04-29 | 18:23 | 0 | 19.437 | 0 | 2 | 0 | 46.081 | 27.503 | 26.804 | 26.684 | 17.316 | 23.023 | 11.88 | 1 | 0 | 58.546 | 56.439 | 48.765 | 21.481 | 0 | 0 | 56.124 | 34.794 | [5 empty] | 0 | 19.397 | 58 | 3.1369 | 2.9066 | 0.99893 | 0.81081 | 2.0958 | 66.8104
2006-04-29 | 18:24 | 0 | 19.47 | 0 | 2 | 0 | 33.627 | 37.55 | 26.811 | 26.716 | 14.656 | 23.055 | 11.765 | 0 | 0 | 58.555 | 56.492 | 48.839 | 21.562 | 0 | 0 | 56.11 | 34.825 | [5 empty] | 0 | 6.911 | 59 | 3.1704 | 2.9384 | 1.0003 | 0.81081 | 2.1276 | 67.1087
2006-04-29 | 18:25 | 0 | 19.445 | 0 | 2 | 0 | 29.028 | 39.619 | 26.885 | 26.691 | 13.545 | 23.126 | 12.039 | 0 | 0 | 58.598 | 56.446 | 48.748 | 21.537 | 0 | 0 | 56.086 | 34.825 | [5 empty] | 0 | 2.337 | 60 | 3.0906 | 2.8626 | 0.99705 | 0.81081 | 2.0518 | 66.3873
2006-04-29 | 18:26 | 0 | 19.47 | 0 | 2 | 0 | 27.799 | 31.703 | 26.885 | 26.667 | 12.951 | 23.15 | 11.89 | 0 | 0 | 58.555 | 56.446 | 48.863 | 21.488 | 0 | 0 | 56.04 | 34.801 | [5 empty] | 0 | 1.132 | 61 | 3.134 | 2.9038 | 0.99881 | 0.81081 | 2.093 | 66.7842
2006-04-29 | 18:27 | 0 | 19.47 | 0 | 2 | 0 | 27.343 | 29.028 | 26.836 | 26.595 | 12.582 | 23.055 | 11.865 | 0 | 0 | 58.555 | 56.446 | 48.795 | 21.488 | 0 | 0 | 56.04 | 34.754 | [5 empty] | 0 | 0.748 | 62 | 3.1413 | 2.9108 | 0.9991 | 0.81081 | 2.1 | 66.8497
2006-04-29 | 18:28 | 0 | 19.618 | 0 | 2 | 0 | 27.414 | 28.354 | 27.054 | 26.86 | 12.481 | 23.175 | 12.061 | 0 | 0 | 58.621 | 56.581 | 48.933 | 21.657 | 0 | 0 | 56.154 | 34.895 | [5 empty] | 0 | 0.554 | 63 | 3.0842 | 2.8565 | 0.99679 | 0.81081 | 2.0457 | 66.3277
2006-04-29 | 18:29 | 0 | 19.463 | 1 | 2 | 0 | 27.118 | 27.792 | 26.853 | 26.684 | 12.006 | 22.949 | 11.807 | 1 | 0 | 58.525 | 56.416 | 48.765 | 21.505 | 0 | 0 | 55.986 | 34.677 | [5 empty] | 0 | 0.434 | 64 | 3.1582 | 2.9268 | 0.99979 | 0.81081 | 2.116 | 67.0005
2006-04-29 | 18:30 | 0 | 19.47 | 0 | 2 | 0 | 27.005 | 27.535 | 26.789 | 26.765 | 11.963 | 22.935 | 11.79 | 0 | 0 | 58.509 | 56.423 | 48.863 | 21.537 | 0 | 0 | 55.995 | 34.754 | [5 empty] | 0 | 0.24 | 65 | 3.1632 | 2.9315 | 0.99999 | 0.81081 | 2.1207 | 67.0444
2006-04-29 | 18:31 | 0 | 19.463 | 0 | 2 | 0 | 26.998 | 27.383 | 26.635 | 26.708 | 11.833 | 22.903 | 11.757 | 0 | 0 | 58.479 | 56.416 | 48.786 | 21.481 | 0 | 0 | 55.942 | 34.746 | [5 empty] | 0 | 0.29 | 66 | 3.1728 | 2.9407 | 1.0004 | 0.81081 | 2.1299 | 67.1293
2006-04-29 | 18:32 | 0 | 19.463 | 0 | 2 | 0 | 26.924 | 27.311 | 26.684 | 26.515 | 11.709 | 23.143 | 11.931 | 0 | 0 | 58.479 | 56.394 | 48.718 | 21.505 | 0 | 0 | 55.986 | 34.723 | [5 empty] | 0 | 0.409 | 67 | 3.1221 | 2.8925 | 0.99833 | 0.81081 | 2.0817 | 66.6761
2006-04-29 | 18:33 | 0 | 19.495 | 0 | 3 | 0 | 26.934 | 27.294 | 26.62 | 26.451 | 19.988 | 22.91 | 11.667 | 0 | 0 | 58.486 | 56.38 | 48.772 | 21.488 | 0 | 0 | 55.895 | 34.677 | [5 empty] | 0 | 0.483 | 68 | 3.199 | 2.9656 | 1.0014 | 0.81081 | 2.1548 | 67.3581
2006-04-29 | 18:34 | 0 | 19.463 | 0 | 2 | 0 | 44.054 | 27.213 | 26.588 | 26.394 | 21.265 | 22.949 | 11.709 | 0 | 0 | 58.479 | 56.327 | 48.718 | 21.456 | 0 | 0 | 55.895 | 34.653 | [5 empty] | 0 | 17.66 | 69 | 3.1867 | 2.9539 | 1.0009 | 0.81081 | 2.1431 | 67.2518
2006-04-29 | 18:35 | 1 | 19.437 | 0 | 2 | 0 | 47.686 | 39.33 | 26.613 | 26.443 | 21.385 | 23.023 | 11.732 | 2 | 0 | 58.434 | 56.371 | 48.671 | 21.481 | 0 | 0 | 55.872 | 34.653 | [5 empty] | 19.437 | 21.243 | 70 | 3.18 | 2.9476 | 1.0007 | 0.81081 | 2.1368 | 67.1932
2006-04-29 | 18:36 | 0 | 19.463 | 0 | 3 | 0 | 48.191 | 46.678 | 26.588 | 26.468 | 22.54 | 22.925 | 11.757 | 1 | 0 | 58.457 | 56.327 | 48.718 | 21.481 | 0 | 0 | 55.848 | 34.653 | [5 empty] | 0 | 21.723 | 71 | 3.1728 | 2.9407 | 1.0004 | 0.81081 | 2.1299 | 67.1293
2006-04-29 | 18:37 | 0 | 19.485 | 0 | 2 | 0 | 48.006 | 47.938 | 26.779 | 26.468 | 22.949 | 22.998 | 11.757 | 2 | 0 | 58.525 | 56.371 | 48.741 | 21.505 | 0 | 0 | 55.827 | 34.605 | [5 empty] | 0 | 21.538 | 72 | 3.1728 | 2.9407 | 1.0004 | 0.81081 | 2.1299 | 67.1293
2006-04-29 | 18:38 | 0 | 19.463 | 0 | 2 | 1 | 47.938 | 48.167 | 26.902 | 26.564 | 22.925 | 23.119 | 11.684 | 1 | 0 | 58.502 | 56.35 | 48.671 | 21.481 | 0 | 0 | 55.827 | 34.605 | [5 empty] | 0 | 21.374 | 73 | 3.194 | 2.9609 | 1.0012 | 0.81081 | 2.1501 | 67.3151
2006-04-29 | 18:39 | 1 | 19.437 | 1 | 2 | 0 | 48.03 | 48.076 | 26.998 | 26.635 | 22.444 | 23.023 | 11.684 | 2 | 0 | 58.479 | 56.35 | 48.718 | 21.456 | 0 | 0 | 55.872 | 34.581 | [5 empty] | 19.437 | 21.395 | 0 | 3.194 | 2.9609 | 1.0012 | 0.81081 | 2.1501 | 67.3151
2006-04-29 | 18:40 | 0 | 19.48 | 0 | 3 | 0 | 48.254 | 48.321 | 27.11 | 26.725 | 22.292 | 23.185 | 11.727 | 1 | 0 | 58.495 | 56.366 | 48.758 | 21.473 | 0 | 0 | 55.888 | 34.646 | [5 empty] | 0 | 21.529 | 1 | 3.1815 | 2.949 | 3.3478 | 3.1579 | -0.20893 | -6.567
2006-04-29 | 18:41 | 0 | 19.445 | 0 | 2 | 0 | 48.06 | 48.265 | 27.15 | 26.787 | 22.233 | 23.077 | 11.765 | 2 | 0 | 58.509 | 56.355 | 48.769 | 21.463 | 0 | 0 | 55.902 | 34.67 | [5 empty] | 0 | 21.273 | 2 | 3.1704 | 2.9384 | 3.3474 | 3.1579 | -0.21945 | -6.9217
2006-04-29 | 18:42 | 0 | 19.503 | 0 | 2 | 0 | 47.978 | 48.436 | 27.255 | 26.87 | 22.412 | 23.185 | 11.75 | 1 | 0 | 58.607 | 56.432 | 48.734 | 21.522 | 0 | 0 | 55.981 | 34.598 | [5 empty] | 0 | 21.108 | 3 | 3.1748 | 2.9426 | 3.3475 | 3.1579 | -0.21529 | -6.7814
2006-04-29 | 18:43 | 0 | 19.603 | 0 | 2 | 0 | 47.955 | 48.459 | 27.665 | 27.184 | 22.726 | 23.28 | 11.775 | 1 | 0 | 58.742 | 56.544 | 48.895 | 21.691 | 0 | 0 | 56.049 | 34.763 | [5 empty] | 0 | 20.771 | 4 | 3.1675 | 2.9357 | 3.3472 | 3.1579 | -0.22221 | -7.0154
2006-04-29 | 18:44 | 1 | 19.503 | 0 | 2 | 0 | 47.77 | 48.298 | 27.52 | 27.135 | 22.582 | 23.28 | 11.677 | 2 | 0 | 58.653 | 56.432 | 48.781 | 21.522 | 0 | 0 | 55.981 | 34.646 | [5 empty] | 19.503 | 20.635 | 5 | 3.1961 | 2.9628 | 3.3484 | 3.1579 | -0.19509 | -6.104
2006-04-29 | 18:45 | 0 | 19.528 | 0 | 2 | 0 | 47.817 | 48.207 | 27.738 | 27.255 | 22.677 | 23.376 | 11.702 | 1 | 0 | 58.653 | 56.455 | 48.825 | 21.498 | 0 | 0 | 55.958 | 34.694 | [5 empty] | 0 | 20.562 | 6 | 3.1888 | 2.9559 | 3.3481 | 3.1579 | -0.20201 | -6.335
2006-04-29 | 18:46 | 0 | 19.48 | 0 | 2 | 0 | 47.794 | 48.184 | 27.834 | 27.375 | 23.04 | 23.28 | 11.601 | 1 | 0 | 58.696 | 56.432 | 48.781 | 21.547 | 0 | 0 | 55.911 | 34.694 | [5 empty] | 0 | 20.419 | 7 | 3.2182 | 2.9838 | 3.3493 | 3.1579 | -0.17405 | -5.4084
2006-04-29 | 18:47 | 0 | 19.503 | 0 | 2 | 0 | 48.023 | 48.23 | 28.148 | 27.64 | 23.087 | 23.351 | 11.503 | 2 | 0 | 58.719 | 56.455 | 48.919 | 21.593 | 0 | 0 | 55.911 | 34.694 | [5 empty] | 0 | 20.383 | 8 | 3.2467 | 3.011 | 3.3505 | 3.1579 | -0.14693 | -4.5253
2006-04-29 | 18:48 | 0 | 19.468 | 1 | 2 | 0 | 48.198 | 48.198 | 28.569 | 27.871 | 23.15 | 23.342 | 11.667 | 1 | 0 | 58.799 | 56.512 | 48.769 | 21.463 | 0 | 0 | 55.902 | 34.66 | [5 empty] | 0 | 20.327 | 9 | 3.199 | 2.9656 | 3.3485 | 3.1579 | -0.19232 | -6.0119
2006-04-29 | 18:49 | 1 | 19.468 | 0 | 2 | 0 | 48.265 | 48.426 | 29.244 | 28.184 | 23.366 | 23.342 | 11.468 | 1 | 0 | 58.687 | 56.469 | 48.816 | 21.439 | 0 | 0 | 55.811 | 34.66 | [5 empty] | 19.468 | 20.081 | 10 | 3.2569 | 3.0207 | 3.3509 | 3.1579 | -0.13724 | -4.2137
2006-04-29 | 18:50 | 0 | 19.48 | 0 | 2 | 0 | 48.688 | 48.643 | 29.881 | 28.989 | 23.545 | 23.329 | 11.503 | 2 | 0 | 58.765 | 56.501 | 48.872 | 21.522 | 0 | 0 | 55.844 | 34.646 | [5 empty] | 0 | 19.699 | 11 | 3.2467 | 3.011 | 3.3505 | 3.1579 | -0.14693 | -4.5253
2006-04-29 | 18:51 | 0 | 19.503 | 0 | 2 | 0 | 49.056 | 48.895 | 30.386 | 29.447 | 23.785 | 23.376 | 11.579 | 1 | 0 | 58.808 | 56.455 | 48.872 | 21.473 | 0 | 0 | 55.911 | 34.646 | [5 empty] | 0 | 19.609 | 12 | 3.2246 | 2.9899 | 3.3496 | 3.1579 | -0.16796 | -5.2088
2006-04-29 | 18:52 | 0 | 19.468 | 0 | 3 | 0 | 49.572 | 49.206 | 30.859 | 30.087 | 24.04 | 23.462 | 11.443 | 1 | 0 | 58.756 | 56.423 | 48.839 | 21.463 | 0 | 0 | 55.832 | 34.636 | [5 empty] | 0 | 19.485 | 13 | 3.2642 | 3.0276 | 3.3512 | 3.1579 | -0.13032 | -3.9923
2006-04-29 | 18:53 | 0 | 19.468 | 0 | 2 | 0 | 50.146 | 49.596 | 31.1 | 30.641 | 24.354 | 23.366 | 11.37 | 1 | 0 | 58.733 | 56.423 | 48.816 | 21.559 | 0 | 0 | 55.925 | 34.589 | [5 empty] | 0 | 19.505 | 14 | 3.2855 | 3.0478 | 3.352 | 3.1579 | -0.11011 | -3.3515
2006-04-29 | 18:54 | 1 | 19.445 | 0 | 2 | 0 | 50.674 | 50.17 | 31.436 | 30.906 | 24.764 | 23.511 | 11.468 | 2 | 0 | 58.756 | 56.423 | 48.907 | 21.488 | 0 | 0 | 55.879 | 34.66 | [5 empty] | 19.445 | 19.768 | 15 | 3.2569 | 3.0207 | 3.3509 | 3.1579 | -0.13724 | -4.2137
2006-04-29 | 18:55 | 0 | 19.445 | 0 | 2 | 0 | 51.339 | 50.765 | 31.509 | 31.316 | 24.619 | 23.366 | 11.493 | 1 | 0 | 58.756 | 56.446 | 48.863 | 21.439 | 0 | 0 | 55.879 | 34.613 | [5 empty] | 0 | 20.023 | 16 | 3.2496 | 3.0137 | 3.3506 | 3.1579 | -0.14416 | -4.4361
2006-04-29 | 18:56 | 0 | 19.503 | 0 | 2 | 0 | 41.485 | 51.348 | 31.615 | 31.325 | 21.427 | 23.425 | 11.43 | 1 | 0 | 58.831 | 56.567 | 48.94 | 21.498 | 0 | 0 | 55.865 | 34.67 | [5 empty] | 0 | 10.16 | 17 | 3.268 | 3.0312 | 3.3513 | 3.1579 | -0.12672 | -3.8776
2006-04-29 | 18:57 | 0 | 19.455 | 0 | 2 | 1 | 35.445 | 48.62 | 31.568 | 31.568 | 18.716 | 23.45 | 11.405 | 0 | 0 | 58.831 | 56.478 | 48.986 | 21.498 | 0 | 0 | 55.844 | 34.715 | [5 empty] | 0 | 3.877 | 18 | 3.2753 | 3.0381 | 3.3516 | 3.1579 | -0.1198 | -3.6577
2006-04-29 | 18:58 | 0 | 19.568 | 1 | 2 | 0 | 33.861 | 39.406 | 31.654 | 31.629 | 17.396 | 23.606 | 11.493 | 0 | 0 | 58.911 | 56.601 | 49.253 | 21.633 | 0 | 0 | 55.97 | 34.823 | [5 empty] | 0 | 2.232 | 0 | 3.2496 | 3.0137 | 3.3506 | 3.1579 | -0.14416 | -4.4361
2006-04-29 | 18:59 | 0 | 19.445 | 0 | 1 | 0 | 33.132 | 35.553 | 31.534 | 31.436 | 16.064 | 23.68 | 11.32 | 0 | 0 | 58.845 | 56.446 | 48.986 | 21.476 | 0 | 0 | 55.82 | 34.67 | [5 empty] | 0 | 1.696 | 1 | 3.3 | 3.0616 | 1.2856 | 1.0909 | 1.9707 | 59.7183
2006-04-29 | 19:00 | 0 | 19.442 | 0 | 2 | 0 | 32.732 | 34.235 | 31.365 | 31.387 | 15.149 | 23.606 | 11.295 | 0 | 0 | 58.797 | 56.467 | 48.975 | 21.488 | 0 | 0 | 55.809 | 34.658 | [5 empty] | 0 | 1.345 | 2 | 3.3073 | 3.0685 | 1.2859 | 1.0909 | 1.9776 | 59.7961
2006-04-29 | 19:01 | 0 | 19.442 | 0 | 2 | 0 | 32.495 | 33.553 | 31.291 | 31.34 | 14.457 | 23.68 | 11.272 | 1 | 0 | 58.797 | 56.444 | 48.998 | 21.584 | 0 | 0 | 55.809 | 34.634 | [5 empty] | 0 | 1.155 | 3 | 3.314 | 3.0749 | 1.2862 | 1.0909 | 1.984 | 59.8674
2006-04-29 | 19:02 | 0 | 19.442 | 0 | 2 | 0 | 32.184 | 33.249 | 31.122 | 31.267 | 14.037 | 23.8 | 11.171 | 0 | 0 | 58.776 | 56.467 | 48.975 | 21.488 | 0 | 0 | 55.809 | 34.682 | [5 empty] | 0 | 0.917 | 4 | 3.3434 | 3.1029 | 1.2874 | 1.0909 | 2.012 | 60.1769
2006-04-29 | 19:03 | 0 | 19.39 | 0 | 2 | 0 | 31.96 | 32.89 | 30.757 | 31.092 | 13.464 | 23.771 | 11.093 | 0 | 0 | 58.749 | 56.394 | 48.879 | 21.409 | 0 | 0 | 55.687 | 34.629 | [5 empty] | 0 | 0.868 | 5 | 3.3661 | 3.1245 | 1.2883 | 1.0909 | 2.0335 | 60.4123
2006-04-29 | 19:04 | 0 | 19.42 | 0 | 3 | 0 | 31.796 | 32.591 | 30.497 | 30.931 | 13.024 | 23.896 | 11.149 | 0 | 0 | 58.753 | 56.487 | 49.089 | 21.463 | 0 | 0 | 55.832 | 34.682 | [5 empty] | 0 | 0.865 | 6 | 3.3498 | 3.109 | 1.2877 | 1.0909 | 2.018 | 60.2436
2006-04-29 | 19:05 | 0 | 19.39 | 0 | 2 | 0 | 31.551 | 32.274 | 30.107 | 30.707 | 17.416 | 23.842 | 11.093 | 0 | 0 | 58.68 | 56.394 | 48.923 | 21.434 | 0 | 0 | 55.687 | 34.629 | [5 empty] | 0 | 0.844 | 7 | 3.3661 | 3.1245 | 1.2883 | 1.0909 | 2.0335 | 60.4123
2006-04-29 | 19:06 | 0 | 19.442 | 0 | 2 | 0 | 46.545 | 32.11 | 29.798 | 30.376 | 20.571 | 23.871 | 11.247 | 0 | 0 | 58.708 | 56.398 | 48.998 | 21.488 | 0 | 0 | 55.715 | 34.634 | [5 empty] | 0 | 16.169 | 8 | 3.3213 | 3.0818 | 1.2865 | 1.0909 | 1.9909 | 59.9445
2006-04-29 | 19:07 | 0 | 19.437 | 0 | 2 | 0 | 40.717 | 34.888 | 29.648 | 29.913 | 15.885 | 23.962 | 11.068 | 0 | 0 | 58.635 | 56.371 | 48.809 | 21.434 | 0 | 0 | 55.666 | 34.56 | [5 empty] | 0 | 10.804 | 9 | 3.3734 | 3.1314 | 1.2886 | 1.0909 | 2.0405 | 60.487
2006-04-29 | 19:08 | 0 | 19.412 | 0 | 1 | 0 | 33.62 | 45.899 | 29.479 | 29.793 | 14.402 | 23.795 | 11.141 | 1 | 0 | 58.591 | 56.327 | 48.947 | 21.385 | 0 | 0 | 55.643 | 34.629 | [5 empty] | 0 | 3.827 | 10 | 3.3521 | 3.1112 | 1.2877 | 1.0909 | 2.0203 | 60.2678
2006-04-29 | 19:09 | 0 | 19.437 | 1 | 2 | 0 | 31.455 | 37.732 | 29.455 | 29.43 | 13.366 | 23.866 | 11.119 | 0 | 0 | 58.568 | 56.305 | 48.832 | 21.385 | 0 | 0 | 55.757 | 34.723 | [5 empty] | 0 | 2.025 | 11 | 3.3585 | 3.1173 | 1.288 | 1.0909 | 2.0264 | 60.3342
2006-04-29 | 19:10 | 0 | 19.412 | 0 | 2 | 0 | 30.683 | 33.244 | 29.648 | 29.43 | 12.946 | 23.987 | 11.119 | 0 | 0 | 58.546 | 56.305 | 48.832 | 21.409 | 0 | 0 | 55.62 | 34.653 | [5 empty] | 0 | 1.253 | 12 | 3.3585 | 3.1173 | 1.288 | 1.0909 | 2.0264 | 60.3342
2006-04-29 | 19:11 | 0 | 19.468 | 0 | 2 | 0 | 30.401 | 31.821 | 29.629 | 29.508 | 12.579 | 23.825 | 11.048 | 0 | 0 | 58.573 | 56.332 | 48.884 | 21.463 | 0 | 0 | 55.648 | 34.682 | [5 empty] | 0 | 0.893 | 13 | 3.3792 | 3.1369 | 1.2888 | 1.0909 | 2.046 | 60.5466
2006-04-29 | 19:12 | 0 | 19.442 | 0 | 1 | 0 | 30.158 | 31.171 | 29.727 | 29.437 | 12.308 | 23.871 | 11.023 | 0 | 0 | 58.507 | 56.332 | 48.907 | 21.463 | 0 | 0 | 55.715 | 34.823 | [5 empty] | 0 | 0.721 | 14 | 3.3865 | 3.1438 | 1.2891 | 1.0909 | 2.0529 | 60.6208
2006-04-29 | 19:13 | 0 | 19.591 | 0 | 2 | 0 | 30.207 | 30.931 | 29.678 | 29.604 | 12.185 | 24.04 | 11.171 | 0 | 0 | 58.641 | 56.444 | 48.998 | 21.608 | 0 | 0 | 55.715 | 34.847 | [5 empty] | 0 | 0.603 | 15 | 3.3434 | 3.1029 | 1.2874 | 1.0909 | 2.012 | 60.1769
2006-04-29 | 19:14 | 0 | 19.412 | 0 | 2 | 0 | 29.962 | 30.516 | 29.479 | 29.479 | 11.662 | 23.94 | 10.993 | 0 | 0 | 58.523 | 56.305 | 48.809 | 21.385 | 0 | 0 | 55.596 | 34.701 | [5 empty] | 0 | 0.483 | 16 | 3.3952 | 3.1521 | 1.2895 | 1.0909 | 2.0612 | 60.7094
2006-04-29 | 19:15 | 0 | 19.442 | 0 | 2 | 0 | 29.918 | 30.423 | 29.195 | 29.604 | 11.493 | 23.871 | 10.925 | 0 | 0 | 58.484 | 56.332 | 48.837 | 21.439 | 0 | 0 | 55.58 | 34.634 | [5 empty] | 0 | 0.314 | 17 | 3.415 | 3.171 | 1.2903 | 1.0909 | 2.0801 | 60.9085
2006-04-29 | 19:16 | 0 | 19.412 | 0 | 1 | 0 | 29.839 | 30.298 | 29.143 | 29.263 | 11.858 | 23.795 | 10.945 | 0 | 0 | 58.434 | 56.259 | 48.765 | 21.385 | 0 | 0 | 55.505 | 34.605 | [5 empty] | 0 | 0.576 | 18 | 3.4092 | 3.1654 | 1.2901 | 1.0909 | 2.0745 | 60.8502
2006-04-29 | 19:17 | 0 | 19.412 | 0 | 2 | 0 | 42.102 | 30.202 | 29.02 | 29.119 | 19.488 | 23.795 | 10.97 | 1 | 0 | 58.479 | 56.236 | 48.765 | 21.36 | 0 | 0 | 55.505 | 34.629 | [5 empty] | 0 | 12.983 | 19 | 3.4019 | 3.1585 | 1.2898 | 1.0909 | 2.0676 | 60.777
2006-04-29 | 19:18 | 0 | 19.412 | 0 | 2 | 0 | 43.09 | 30.926 | 28.998 | 29.07 | 15.933 | 23.795 | 11.018 | 0 | 0 | 58.411 | 56.213 | 48.741 | 21.385 | 0 | 0 | 55.505 | 34.605 | [5 empty] | 0 | 14.02 | 20 | 3.388 | 3.1452 | 1.2892 | 1.0909 | 2.0543 | 60.6356
2006-04-29 | 19:19 | 0 | 19.412 | 0 | 2 | 0 | 33.503 | 45.072 | 28.949 | 28.925 | 13.66 | 23.795 | 10.92 | 0 | 0 | 58.368 | 56.193 | 48.741 | 21.385 | 0 | 0 | 55.463 | 34.536 | [5 empty] | 0 | 4.578 | 21 | 3.4165 | 3.1723 | 1.2904 | 1.0909 | 2.0814 | 60.9231
2006-04-29 | 19:20 | 0 | 19.365 | 0 | 2 | 0 | 30.855 | 39.05 | 28.807 | 28.854 | 12.599 | 23.724 | 10.845 | 0 | 0 | 58.349 | 56.218 | 48.835 | 21.385 | 0 | 0 | 55.44 | 34.656 | [5 empty] | 0 | 2.001 | 22 | 3.4383 | 3.1931 | 1.2912 | 1.0909 | 2.1022 | 61.1399
2006-04-29 | 19:21 | 0 | 19.39 | 1 | 2 | 0 | 29.962 | 33.127 | 28.758 | 28.783 | 12.205 | 23.626 | 10.92 | 1 | 0 | 58.349 | 56.152 | 48.79 | 21.385 | 0 | 0 | 55.531 | 34.56 | [5 empty] | 0 | 1.179 | 23 | 3.4165 | 3.1723 | 1.2904 | 1.0909 | 2.0814 | 60.9231
2006-04-29 | 19:22 | 0 | 19.415 | 0 | 1 | 0 | 29.602 | 31.119 | 28.709 | 28.685 | 11.833 | 23.602 | 10.87 | 0 | 0 | 58.37 | 56.172 | 48.767 | 21.363 | 0 | 0 | 55.487 | 34.56 | [5 empty] | 0 | 0.917 | 24 | 3.4311 | 3.1862 | 1.2909 | 1.0909 | 2.0953 | 61.0679
2006-04-29 | 19:23 | 0 | 19.425 | 0 | 2 | 0 | 29.418 | 30.455 | 28.719 | 28.672 | 11.571 | 23.66 | 10.955 | 0 | 0 | 58.358 | 56.227 | 48.823 | 21.444 | 0 | 0 | 55.473 | 34.572 | [5 empty] | 0 | 0.746 | 25 | 3.4063 | 3.1627 | 1.2899 | 1.0909 | 2.0717 | 60.821
2006-04-29 | 19:24 | 0 | 19.39 | 0 | 2 | 0 | 29.239 | 29.962 | 28.709 | 28.589 | 11.488 | 23.626 | 10.968 | 0 | 0 | 58.349 | 56.152 | 48.72 | 21.338 | 0 | 0 | 55.44 | 34.56 | [5 empty] | 0 | 0.65 | 26 | 3.4025 | 3.1591 | 1.2898 | 1.0909 | 2.0681 | 60.7829
2006-04-29 | 19:25 | 0 | 19.437 | 0 | 1 | 0 | 29.072 | 29.793 | 28.469 | 28.638 | 11.413 | 23.435 | 10.945 | 0 | 0 | 58.304 | 56.128 | 48.697 | 21.385 | 0 | 0 | 55.487 | 34.538 | [5 empty] | 0 | 0.434 | 27 | 3.4092 | 3.1654 | 1.2901 | 1.0909 | 2.0745 | 60.8502
2006-04-29 | 19:26 | 0 | 19.415 | 0 | 2 | 0 | 28.998 | 29.553 | 28.275 | 28.493 | 11.264 | 23.41 | 10.822 | 0 | 0 | 58.258 | 56.128 | 48.72 | 21.363 | 0 | 0 | 55.44 | 34.584 | [5 empty] | 0 | 0.505 | 28 | 3.445 | 3.1995 | 1.2915 | 1.0909 | 2.1086 | 61.2058
2006-04-29 | 19:27 | 0 | 19.415 | 0 | 2 | 0 | 28.903 | 29.408 | 28.179 | 28.469 | 10.993 | 23.386 | 10.968 | 0 | 0 | 58.258 | 56.082 | 48.744 | 21.385 | 0 | 0 | 55.44 | 34.56 | [5 empty] | 0 | 0.434 | 29 | 3.4025 | 3.1591 | 1.2898 | 1.0909 | 2.0681 | 60.7829
2006-04-29 | 19:28 | 1 | 19.586 | 0 | 2 | 0 | 36.842 | 29.457 | 28.275 | 28.398 | 19.611 | 23.555 | 11.141 | 0 | 0 | 58.393 | 56.264 | 48.79 | 21.53 | 0 | 0 | 55.578 | 34.725 | [5 empty] | 19.586 | 8.444 | 30 | 3.3521 | 3.1112 | 1.2877 | 1.0909 | 2.0203 | 60.2678
2006-04-29 | 19:29 | 0 | 19.437 | 0 | 2 | 0 | 44.267 | 29.553 | 28.253 | 28.179 | 15.712 | 23.53 | 10.993 | 1 | 0 | 58.304 | 56.105 | 48.653 | 21.385 | 0 | 0 | 55.463 | 34.56 | [5 empty] | 0 | 16.088 | 31 | 3.3952 | 3.1521 | 1.2895 | 1.0909 | 2.0612 | 60.7094
2006-04-29 | 19:30 | 0 | 19.415 | 0 | 2 | 0 | 33.22 | 43.492 | 28.133 | 28.155 | 13.24 | 23.58 | 10.87 | 0 | 0 | 58.304 | 56.152 | 48.697 | 21.363 | 0 | 0 | 55.44 | 34.584 | [5 empty] | 0 | 5.065 | 32 | 3.4311 | 3.1862 | 1.2909 | 1.0909 | 2.0953 | 61.0679
2006-04-29 | 19:31 | 0 | 19.39 | 0 | 2 | 0 | 30.011 | 38.485 | 27.988 | 28.204 | 12.328 | 23.29 | 10.945 | 0 | 0 | 58.235 | 56.082 | 48.72 | 21.459 | 0 | 0 | 55.417 | 34.608 | [5 empty] | 0 | 1.807 | 33 | 3.4092 | 3.1654 | 1.2901 | 1.0909 | 2.0745 | 60.8502
2006-04-29 | 19:32 | 0 | 19.415 | 1 | 2 | 0 | 29.023 | 32.154 | 28.133 | 28.01 | 12.104 | 23.361 | 10.993 | 1 | 0 | 58.258 | 56.082 | 48.629 | 21.385 | 0 | 0 | 55.372 | 34.538 | [5 empty] | 0 | 1.013 | 34 | 3.3952 | 3.1521 | 1.2895 | 1.0909 | 2.0612 | 60.7094
2006-04-29 | 19:33 | 0 | 19.365 | 0 | 2 | 0 | 28.709 | 30.131 | 28.084 | 28.01 | 11.709 | 23.217 | 10.993 | 0 | 0 | 58.192 | 56.058 | 48.72 | 21.363 | 0 | 0 | 55.326 | 34.514 | [5 empty] | 0 | 0.699 | 35 | 3.3952 | 3.1521 | 1.2895 | 1.0909 | 2.0612 | 60.7094
2006-04-29 | 19:34 | 0 | 19.365 | 0 | 1 | 0 | 28.518 | 29.408 | 28.084 | 27.915 | 11.388 | 23.241 | 10.968 | 0 | 0 | 58.215 | 56.105 | 48.676 | 21.363 | 0 | 0 | 55.372 | 34.514 | [5 empty] | 0 | 0.603 | 36 | 3.4025 | 3.1591 | 1.2898 | 1.0909 | 2.0681 | 60.7829
2006-04-29 | 19:35 | 0 | 19.415 | 0 | 2 | 0 | 28.398 | 29.119 | 28.133 | 27.964 | 11.264 | 23.217 | 10.822 | 0 | 0 | 58.192 | 56.058 | 48.629 | 21.338 | 0 | 0 | 55.417 | 34.514 | [5 empty] | 0 | 0.434 | 37 | 3.445 | 3.1995 | 1.2915 | 1.0909 | 2.1086 | 61.2058
2006-04-29 | 19:36 | 0 | 19.359 | 0 | 2 | 0 | 28.319 | 28.8 | 27.91 | 28.054 | 11.136 | 23.141 | 10.767 | 0 | 0 | 58.142 | 55.986 | 48.625 | 21.333 | 0 | 0 | 55.298 | 34.51 | [5 empty] | 0 | 0.265 | 38 | 3.461 | 3.2147 | 1.2922 | 1.0909 | 2.1238 | 61.3625
2006-04-29 | 19:37 | 0 | 19.334 | 0 | 2 | 0 | 28.199 | 28.68 | 27.836 | 27.91 | 11.038 | 23.163 | 10.691 | 0 | 0 | 58.142 | 55.963 | 48.716 | 21.284 | 0 | 0 | 55.228 | 34.438 | [5 empty] | 0 | 0.289 | 39 | 3.4832 | 3.2357 | 1.2931 | 1.0909 | 2.1448 | 61.5765
2006-04-29 | 19:38 | 0 | 19.365 | 0 | 3 | 0 | 28.204 | 28.638 | 27.745 | 27.819 | 11.018 | 23.217 | 10.696 | 0 | 0 | 58.146 | 55.991 | 48.676 | 21.363 | 0 | 0 | 55.235 | 34.443 | [5 empty] | 0 | 0.385 | 40 | 3.4817 | 3.2343 | 1.293 | 1.0909 | 2.1434 | 61.5625
2006-04-29 | 19:39 | 0 | 19.385 | 0 | 2 | 0 | 32.245 | 28.513 | 27.692 | 27.814 | 20.515 | 23.092 | 10.84 | 0 | 0 | 58.142 | 55.939 | 48.625 | 21.343 | 0 | 0 | 55.26 | 34.354 | [5 empty] | 0 | 4.431 | 41 | 3.4398 | 3.1945 | 1.2913 | 1.0909 | 2.1036 | 61.1542
2006-04-29 | 19:40 | 0 | 19.377 | 0 | 2 | 0 | 47.423 | 28.913 | 27.709 | 27.709 | 19.649 | 23.253 | 10.734 | 1 | 0 | 58.153 | 55.93 | 48.501 | 21.326 | 0 | 0 | 55.309 | 34.383 | [5 empty] | 0 | 19.714 | 42 | 3.4707 | 3.2238 | 1.2925 | 1.0909 | 2.1329 | 61.4558
2006-04-29 | 19:41 | 0 | 19.352 | 0 | 2 | 0 | 49.761 | 43.805 | 27.613 | 27.613 | 21.927 | 23.131 | 10.784 | 1 | 0 | 58.11 | 55.998 | 48.615 | 21.326 | 0 | 0 | 55.309 | 34.431 | [5 empty] | 0 | 22.148 | 43 | 3.4561 | 3.21 | 1.292 | 1.0909 | 2.1191 | 61.3142
2006-04-29 | 19:42 | 1 | 19.367 | 0 | 2 | 0 | 49.43 | 48.72 | 27.53 | 27.53 | 22.182 | 23.074 | 10.774 | 2 | 0 | 58.098 | 55.918 | 48.583 | 21.292 | 0 | 0 | 55.256 | 34.397 | [5 empty] | 19.367 | 21.9 | 44 | 3.459 | 3.2128 | 1.2921 | 1.0909 | 2.1218 | 61.3426
2006-04-29 | 19:43 | 0 | 19.573 | 1 | 3 | 0 | 50.151 | 49.691 | 27.853 | 27.684 | 22.481 | 23.229 | 10.882 | 1 | 0 | 58.199 | 56.089 | 48.66 | 21.517 | 0 | 0 | 55.447 | 34.593 | [5 empty] | 0 | 22.467 | 45 | 3.4276 | 3.1829 | 1.2908 | 1.0909 | 2.092 | 61.0333
2006-04-29 | 19:44 | 0 | 19.39 | 0 | 2 | 0 | 50.347 | 49.729 | 27.65 | 27.481 | 22.736 | 23.05 | 10.55 | 2 | 0 | 58.078 | 55.897 | 48.536 | 21.267 | 0 | 0 | 55.277 | 34.373 | [5 empty] | 0 | 22.866 | 46 | 3.5242 | 3.2748 | 1.2947 | 1.0909 | 2.1839 | 61.9666
2006-04-29 | 19:45 | 0 | 19.367 | 0 | 2 | 0 | 50.508 | 50.142 | 27.89 | 27.505 | 22.157 | 23.17 | 10.576 | 1 | 0 | 58.144 | 55.942 | 48.468 | 21.314 | 0 | 0 | 55.277 | 34.397 | [5 empty] | 0 | 23.003 | 47 | 3.5167 | 3.2676 | 1.2944 | 1.0909 | 2.1767 | 61.8953
2006-04-29 | 19:46 | 0 | 19.39 | 0 | 1 | 0 | 50.576 | 50.623 | 27.988 | 27.674 | 21.942 | 23.025 | 10.525 | 2 | 0 | 58.098 | 55.897 | 48.489 | 21.267 | 0 | 0 | 55.277 | 34.397 | [5 empty] | 0 | 22.902 | 48 | 3.5315 | 3.2817 | 1.295 | 1.0909 | 2.1908 | 62.0348
2006-04-29 | 19:47 | 1 | 19.39 | 0 | 2 | 0 | 50.576 | 50.851 | 28.059 | 27.699 | 22.037 | 23.05 | 10.478 | 1 | 0 | 58.144 | 55.897 | 48.536 | 21.267 | 0 | 0 | 55.256 | 34.443 | [5 empty] | 19.39 | 22.877 | 49 | 3.5452 | 3.2947 | 1.2956 | 1.0909 | 2.2038 | 62.1623
2006-04-29 | 19:48 | 0 | 19.342 | 0 | 2 | 0 | 50.576 | 50.714 | 28.157 | 27.77 | 22.206 | 23.074 | 10.478 | 1 | 0 | 58.19 | 55.965 | 48.513 | 21.243 | 0 | 0 | 55.256 | 34.419 | [5 empty] | 0 | 22.806 | 50 | 3.5452 | 3.2947 | 1.2956 | 1.0909 | 2.2038 | 62.1623
2006-04-29 | 19:49 | 0 | 19.367 | 0 | 2 | 0 | 50.576 | 50.807 | 28.3 | 27.939 | 22.591 | 23.146 | 10.379 | 2 | 0 | 58.212 | 55.965 | 48.65 | 21.314 | 0 | 0 | 55.277 | 34.419 | [5 empty] | 0 | 22.637 | 51 | 3.574 | 3.3221 | 1.2967 | 1.0909 | 2.2312 | 62.4276
2006-04-29 | 19:50 | 0 | 19.337 | 0 | 2 | 0 | 50.618 | 50.732 | 28.439 | 28.03 | 22.78 | 23.19 | 10.397 | 1 | 0 | 58.206 | 55.914 | 48.555 | 21.262 | 0 | 0 | 55.204 | 34.369 | [5 empty] | 0 | 22.588 | 52 | 3.5688 | 3.3171 | 1.2965 | 1.0909 | 2.2262 | 62.3797
2006-04-29 | 19:51 | 0 | 19.39 | 0 | 2 | 0 | 50.555 | 50.828 | 28.709 | 28.133 | 22.881 | 23.219 | 10.402 | 1 | 0 | 58.279 | 55.918 | 48.536 | 21.243 | 0 | 0 | 55.186 | 34.397 | [5 empty] | 0 | 22.422 | 53 | 3.5673 | 3.3157 | 1.2965 | 1.0909 | 2.2248 | 62.3663
2006-04-29 | 19:52 | 1 | 19.367 | 1 | 2 | 1 | 50.462 | 51.012 | 28.927 | 28.278 | 23.025 | 23.146 | 10.279 | 2 | 0 | 58.301 | 55.942 | 48.583 | 21.292 | 0 | 0 | 55.186 | 34.397 | [5 empty] | 19.367 | 22.184 | 54 | 3.6032 | 3.3498 | 1.2979 | 1.0909 | 2.2589 | 62.6913
2006-04-29 | 19:53 | 0 | 19.337 | 0 | 2 | 0 | 50.847 | 50.8 | 29.403 | 28.609 | 23.285 | 23.045 | 10.176 | 1 | 0 | 58.274 | 55.914 | 48.555 | 21.238 | 0 | 0 | 55.09 | 34.39 | [5 empty] | 0 | 22.238 | 0 | 3.6331 | 3.3783 | 1.2991 | 1.0909 | 2.2874 | 62.9584
2006-04-29 | 19:54 | 0 | 19.367 | 0 | 2 | 0 | 51.311 | 50.851 | 30.205 | 28.976 | 23.41 | 23.096 | 10.231 | 2 | 0 | 58.324 | 55.918 | 48.583 | 21.292 | 0 | 0 | 55.139 | 34.397 | [5 empty] | 0 | 22.335 | 1 | 3.6171 | 3.3631 | 1.5409 | 1.3333 | 2.0297 | 56.1142
2006-04-29 | 19:55 | 0 | 19.39 | 0 | 2 | 0 | 51.425 | 51.334 | 31.119 | 29.577 | 23.675 | 23.241 | 10.181 | 1 | 0 | 58.368 | 55.965 | 48.559 | 21.267 | 0 | 0 | 55.139 | 34.443 | [5 empty] | 0 | 21.848 | 2 | 3.6317 | 3.3769 | 1.5415 | 1.3333 | 2.0436 | 56.2703
2006-04-29 | 19:56 | 0 | 19.342 | 0 | 1 | 0 | 51.701 | 51.563 | 31.914 | 30.445 | 23.893 | 23.241 | 10.105 | 1 | 0 | 58.39 | 55.965 | 48.559 | 21.267 | 0 | 0 | 55.118 | 34.373 | [5 empty] | 0 | 21.256 | 3 | 3.6538 | 3.3979 | 1.5424 | 1.3333 | 2.0646 | 56.5053
2006-04-29 | 19:57 | 1 | 19.337 | 0 | 2 | 0 | 52.177 | 51.741 | 32.439 | 31.21 | 24.224 | 23.165 | 10.176 | 1 | 0 | 58.363 | 55.914 | 48.622 | 21.262 | 0 | 0 | 55.111 | 34.369 | [5 empty] | 19.337 | 20.967 | 4 | 3.6331 | 3.3783 | 1.5416 | 1.3333 | 2.0449 | 56.2859
2006-04-29 | 19:58 | 0 | 19.49 | 0 | 2 | 0 | 46.358 | 52.273 | 33.058 | 32.132 | 21.002 | 23.386 | 10.231 | 1 | 0 | 58.502 | 56.056 | 48.697 | 21.459 | 0 | 0 | 55.3 | 34.56 | [5 empty] | 0 | 14.226 | 5 | 3.6171 | 3.3631 | 1.5409 | 1.3333 | 2.0297 | 56.1142
2006-04-29 | 19:59 | 0 | 19.367 | 0 | 2 | 0 | 37.217 | 52.205 | 33.292 | 32.563 | 18.06 | 23.241 | 10.058 | 1 | 0 | 58.436 | 55.965 | 48.606 | 21.292 | 0 | 0 | 55.118 | 34.479 | [5 empty] | 0 | 4.654 | 6 | 3.6675 | 3.4109 | 1.5429 | 1.3333 | 2.0776 | 56.6491
2006-04-29 | 20:00 | 0 | 19.309 | 0 | 2 | 0 | 34.907 | 42.965 | 33.637 | 33.048 | 16.373 | 23.307 | 9.924 | 0 | 0 | 58.384 | 55.867 | 48.643 | 21.235 | 0 | 0 | 55.064 | 34.412 | [5 empty] | 0 | 1.859 | 7 | 3.7065 | 3.448 | 1.5445 | 1.3333 | 2.1147 | 57.0534
2006-04-29 | 20:01 | 0 | 19.362 | 0 | 2 | 0 | 34.416 | 37.167 | 33.782 | 33.407 | 15.857 | 23.239 | 9.98 | 0 | 0 | 58.411 | 55.939 | 48.671 | 21.265 | 0 | 0 | 55.092 | 34.464 | [5 empty] | 0 | 1.009 | 8 | 3.6902 | 3.4325 | 1.5439 | 1.3333 | 2.0992 | 56.8855
2006-04-29 | 20:02 | 0 | 19.309 | 0 | 2 | 0 | 34.247 | 35.445 | 33.754 | 33.567 | 15.284 | 23.307 | 9.902 | 0 | 0 | 58.406 | 55.935 | 48.667 | 21.282 | 0 | 0 | 55.064 | 34.435 | [5 empty] | 0 | 0.68 | 9 | 3.7129 | 3.4541 | 1.5448 | 1.3333 | 2.1208 | 57.119
2006-04-29 | 20:03 | 0 | 19.314 | 1 | 2 | 0 | 34.275 | 35.053 | 33.689 | 33.641 | 14.822 | 23.288 | 9.932 | 0 | 0 | 58.454 | 55.986 | 48.809 | 21.311 | 0 | 0 | 55.092 | 34.416 | [5 empty] | 0 | 0.634 | 10 | 3.7042 | 3.4458 | 1.5444 | 1.3333 | 2.1125 | 57.0295
2006-04-29 | 20:04 | 0 | 19.339 | 0 | 2 | 0 | 34.254 | 34.84 | 33.5 | 33.782 | 14.156 | 23.192 | 10.005 | 1 | 0 | 58.411 | 55.939 | 48.739 | 21.289 | 0 | 0 | 55.116 | 34.488 | [5 empty] | 0 | 0.472 | 11 | 3.6829 | 3.4256 | 1.5436 | 1.3333 | 2.0923 | 56.8101
2006-04-29 | 20:05 | 0 | 19.332 | 0 | 2 | 0 | 34.225 | 34.718 | 33.027 | 33.706 | 13.902 | 23.258 | 10.025 | 0 | 0 | 58.361 | 55.935 | 48.781 | 21.282 | 0 | 0 | 55.064 | 34.412 | [5 empty] | 0 | 0.519 | 12 | 3.6771 | 3.4201 | 1.5433 | 1.3333 | 2.0867 | 56.7495
2006-04-29 | 20:06 | 0 | 19.339 | 0 | 2 | 0 | 34.158 | 34.675 | 32.584 | 33.314 | 13.117 | 23.168 | 9.882 | 0 | 0 | 58.343 | 55.916 | 48.695 | 21.289 | 0 | 0 | 55.092 | 34.488 | [5 empty] | 0 | 0.844 | 13 | 3.7188 | 3.4597 | 1.545 | 1.3333 | 2.1263 | 57.1784
2006-04-29 | 20:07 | 0 | 19.314 | 0 | 2 | 0 | 33.948 | 34.605 | 31.816 | 32.749 | 12.77 | 23.288 | 9.831 | 0 | 0 | 58.365 | 55.939 | 48.762 | 21.289 | 0 | 0 | 55.046 | 34.464 | [5 empty] | 0 | 1.199 | 14 | 3.7336 | 3.4738 | 1.5456 | 1.3333 | 2.1404 | 57.3291
2006-04-29 | 20:08 | 0 | 19.309 | 0 | 2 | 0 | 40.851 | 34.342 | 31.208 | 32.051 | 21.79 | 23.258 | 9.801 | 0 | 0 | 58.315 | 55.935 | 48.734 | 21.26 | 0 | 0 | 55.018 | 34.388 | [5 empty] | 0 | 8.8 | 15 | 3.7423 | 3.4821 | 1.546 | 1.3333 | 2.1487 | 57.4171
2006-04-29 | 20:09 | 0 | 19.332 | 0 | 2 | 0 | 45.983 | 34.601 | 30.774 | 31.423 | 18.002 | 23.258 | 9.753 | 0 | 0 | 58.315 | 55.844 | 48.667 | 21.235 | 0 | 0 | 54.994 | 34.412 | [5 empty] | 0 | 14.56 | 16 | 3.7563 | 3.4954 | 1.5465 | 1.3333 | 2.162 | 57.5572
2006-04-29 | 20:10 | 0 | 19.309 | 0 | 2 | 0 | 36.174 | 47.061 | 30.46 | 31.038 | 15.533 | 23.283 | 9.728 | 0 | 0 | 58.226 | 55.867 | 48.597 | 21.26 | 0 | 0 | 54.971 | 34.412 | [5 empty] | 0 | 5.136 | 17 | 3.7636 | 3.5023 | 1.5468 | 1.3333 | 2.169 | 57.6297
2006-04-29 | 20:11 | 0 | 19.309 | 0 | 2 | 0 | 33.072 | 40.851 | 30.269 | 30.533 | 14.1 | 23.354 | 9.703 | 1 | 0 | 58.249 | 55.844 | 48.69 | 21.235 | 0 | 0 | 54.926 | 34.435 | [5 empty] | 0 | 2.539 | 18 | 3.7709 | 3.5092 | 1.5471 | 1.3333 | 2.1759 | 57.702
2006-04-29 | 20:12 | 0 | 19.332 | 0 | 2 | 0 | 31.907 | 35.069 | 30.195 | 30.315 | 13.137 | 23.403 | 9.653 | 0 | 0 | 58.18 | 55.844 | 48.62 | 21.211 | 0 | 0 | 54.95 | 34.435 | [5 empty] | 0 | 1.592 | 19 | 3.7854 | 3.523 | 1.5477 | 1.3333 | 2.1897 | 57.8457
2006-04-29 | 20:13 | 0 | 19.488 | 0 | 2 | 0 | 31.477 | 33.218 | 30.129 | 30.345 | 12.969 | 23.553 | 9.857 | 0 | 0 | 58.365 | 55.986 | 48.695 | 21.409 | 0 | 0 | 55.116 | 34.581 | [5 empty] | 0 | 1.132 | 20 | 3.726 | 3.4666 | 1.5453 | 1.3333 | 2.1332 | 57.2524
2006-04-29 | 20:14 | 0 | 19.332 | 0 | 1 | 0 | 30.967 | 32.242 | 29.859 | 30.004 | 12.642 | 23.523 | 9.753 | 0 | 0 | 58.203 | 55.844 | 48.552 | 21.26 | 0 | 0 | 55.018 | 34.366 | [5 empty] | 0 | 0.963 | 21 | 3.7563 | 3.4954 | 1.5465 | 1.3333 | 2.162 | 57.5572
2006-04-29 | 20:15 | 0 | 19.309 | 1 | 2 | 0 | 30.678 | 31.713 | 29.786 | 29.979 | 12.298 | 23.354 | 9.753 | 0 | 0 | 58.137 | 55.82 | 48.597 | 21.235 | 0 | 0 | 54.926 | 34.366 | [5 empty] | 0 | 0.699 | 22 | 3.7563 | 3.4954 | 1.5465 | 1.3333 | 2.162 | 57.5572
2006-04-29 | 20:16 | 0 | 19.309 | 0 | 2 | 0 | 30.413 | 31.377 | 29.69 | 29.739 | 11.777 | 23.452 | 9.703 | 0 | 0 | 58.16 | 55.774 | 48.529 | 21.235 | 0 | 0 | 54.88 | 34.342 | [5 empty] | 0 | 0.674 | 23 | 3.7709 | 3.5092 | 1.5471 | 1.3333 | 2.1759 | 57.702
2006-04-29 | 20:17 | 0 | 19.309 | 0 | 2 | 0 | 30.269 | 31.014 | 29.521 | 29.641 | 11.433 | 23.378 | 9.63 | 0 | 0 | 58.091 | 55.774 | 48.529 | 21.26 | 0 | 0 | 54.903 | 34.366 | [5 empty] | 0 | 0.628 | 24 | 3.7921 | 3.5294 | 1.548 | 1.3333 | 2.1961 | 57.9114
2006-04-29 | 20:18 | 0 | 19.309 | 0 | 2 | 0 | 30.099 | 30.749 | 29.474 | 29.619 | 11.332 | 23.329 | 9.703 | 0 | 0 | 58.114 | 55.774 | 48.643 | 21.235 | 0 | 0 | 54.856 | 34.366 | [5 empty] | 0 | 0.48 | 25 | 3.7709 | 3.5092 | 1.5471 | 1.3333 | 2.1759 | 57.702
2006-04-29 | 20:19 | 0 | 19.309 | 0 | 2 | 0 | 33.168 | 30.533 | 29.352 | 29.496 | 20.971 | 23.474 | 9.555 | 0 | 0 | 58.091 | 55.797 | 48.482 | 21.26 | 0 | 0 | 54.868 | 34.376 | [5 empty] | 0 | 3.672 | 26 | 3.814 | 3.5502 | 1.5489 | 1.3333 | 2.2168 | 58.1241
2006-04-29 | 20:20 | 0 | 19.266 | 0 | 2 | 0 | 45.899 | 30.396 | 29.288 | 29.334 | 16.921 | 23.312 | 9.389 | 1 | 0 | 58.009 | 55.734 | 48.419 | 21.218 | 0 | 0 | 54.863 | 34.395 | [5 empty] | 0 | 16.565 | 27 | 3.8623 | 3.5961 | 1.5508 | 1.3333 | 2.2628 | 58.5863
2006-04-29 | 20:21 | 0 | 19.322 | 0 | 2 | 0 | 34.613 | 43.518 | 29.173 | 29.293 | 14.409 | 23.366 | 9.394 | 0 | 0 | 58.037 | 55.762 | 48.403 | 21.223 | 0 | 0 | 54.824 | 34.4 | [5 empty] | 0 | 5.32 | 28 | 3.8609 | 3.5947 | 1.5508 | 1.3333 | 2.2614 | 58.5725
2006-04-29 | 20:22 | 0 | 19.266 | 0 | 2 | 0 | 31.191 | 39.353 | 29.045 | 29.19 | 12.846 | 23.217 | 9.291 | 0 | 0 | 57.964 | 55.69 | 48.536 | 21.169 | 0 | 0 | 54.772 | 34.419 | [5 empty] | 0 | 2.001 | 29 | 3.8909 | 3.6233 | 1.552 | 1.3333 | 2.2899 | 58.8538
2006-04-29 | 20:23 | 0 | 19.241 | 0 | 2 | 0 | 30.153 | 33.196 | 28.998 | 28.998 | 12.107 | 23.266 | 9.19 | 0 | 0 | 57.941 | 55.666 | 48.375 | 21.194 | 0 | 0 | 54.796 | 34.395 | [5 empty] | 0 | 1.155 | 30 | 3.9203 | 3.6512 | 1.5532 | 1.3333 | 2.3179 | 59.1254
2006-04-29 | 20:24 | 0 | 19.266 | 0 | 2 | 0 | 29.744 | 31.166 | 28.829 | 28.949 | 11.488 | 23.29 | 9.291 | 0 | 0 | 57.987 | 55.69 | 48.328 | 21.194 | 0 | 0 | 54.796 | 34.347 | [5 empty] | 0 | 0.795 | 31 | 3.8909 | 3.6233 | 1.552 | 1.3333 | 2.2899 | 58.8538
2006-04-29 | 20:25 | 0 | 19.271 | 0 | 2 | 0 | 29.508 | 30.57 | 28.81 | 28.788 | 10.95 | 23.222 | 9.148 | 0 | 0 | 57.923 | 55.671 | 48.38 | 21.199 | 0 | 0 | 54.824 | 34.354 | [5 empty] | 0 | 0.72 | 32 | 3.9325 | 3.6628 | 1.5537 | 1.3333 | 2.3295 | 59.2371
2006-04-29 | 20:26 | 0 | 19.297 | 1 | 2 | 0 | 29.312 | 30.131 | 28.734 | 28.758 | 10.525 | 23.146 | 9.092 | 1 | 0 | 57.895 | 55.62 | 48.352 | 21.194 | 0 | 0 | 54.817 | 34.325 | [5 empty] | 0 | 0.554 | 33 | 3.9488 | 3.6783 | 1.5543 | 1.3333 | 2.345 | 59.385
2006-04-29 | 20:27 | 0 | 19.241 | 0 | 2 | 0 | 29.119 | 29.842 | 28.564 | 28.78 | 10.254 | 23.146 | 9.067 | 0 | 0 | 57.875 | 55.62 | 48.328 | 21.145 | 0 | 0 | 54.817 | 34.371 | [5 empty] | 0 | 0.339 | 34 | 3.9561 | 3.6853 | 1.5546 | 1.3333 | 2.3519 | 59.4507
2006-04-29 | 20:28 | 0 | 19.39 | 0 | 2 | 0 | 29.19 | 29.793 | 28.613 | 28.758 | 10.204 | 23.457 | 9.19 | 0 | 0 | 57.964 | 55.666 | 48.443 | 21.314 | 0 | 0 | 54.954 | 34.467 | [5 empty] | 0 | 0.432 | 35 | 3.9203 | 3.6512 | 1.5532 | 1.3333 | 2.3179 | 59.1254
2006-04-29 | 20:29 | 0 | 19.292 | 0 | 2 | 0 | 28.925 | 29.479 | 28.469 | 28.613 | 9.907 | 23.121 | 9.019 | 0 | 0 | 57.895 | 55.596 | 48.419 | 21.145 | 0 | 0 | 54.749 | 34.347 | [5 empty] | 0 | 0.312 | 36 | 3.9701 | 3.6985 | 1.5552 | 1.3333 | 2.3652 | 59.576
2006-04-29 | 20:30 | 0 | 19.241 | 0 | 2 | 0 | 29.673 | 29.312 | 28.395 | 28.395 | 21.579 | 23.121 | 9.019 | 0 | 0 | 57.852 | 55.575 | 48.398 | 21.145 | 0 | 0 | 54.749 | 34.302 | [5 empty] | 0 | 1.278 | 37 | 3.9701 | 3.6985 | 1.5552 | 1.3333 | 2.3652 | 59.576
2006-04-29 | 20:31 | 1 | 19.266 | 0 | 3 | 0 | 46.93 | 29.143 | 28.3 | 28.395 | 20.326 | 23.072 | 8.896 | 0 | 0 | 57.829 | 55.596 | 48.398 | 21.145 | 0 | 0 | 54.726 | 34.371 | [5 empty] | 19.266 | 18.535 | 38 | 4.0059 | 3.7326 | 1.5567 | 1.3333 | 2.3993 | 59.8932
2006-04-29 | 20:32 | 0 | 19.216 | 0 | 2 | 0 | 49.682 | 42.573 | 28.226 | 28.275 | 20.326 | 23.121 | 8.821 | 2 | 0 | 57.829 | 55.643 | 48.214 | 21.145 | 0 | 0 | 54.749 | 34.371 | [5 empty] | 0 | 21.407 | 39 | 4.0277 | 3.7533 | 1.5575 | 1.3333 | 2.42 | 60.0839
2006-04-29 | 20:33 | 0 | 19.271 | 0 | 2 | 0 | 49.687 | 48.678 | 28.305 | 28.28 | 23.32 | 23.246 | 8.901 | 1 | 0 | 57.856 | 55.58 | 48.265 | 21.199 | 0 | 0 | 54.777 | 34.4 | [5 empty] | 0 | 21.407 | 40 | 4.0044 | 3.7312 | 1.5566 | 1.3333 | 2.3979 | 59.8804
2006-04-29 | 20:34 | 0 | 19.266 | 0 | 3 | 0 | 49.796 | 49.726 | 28.324 | 28.13 | 22.302 | 23.047 | 8.919 | 2 | 0 | 57.852 | 55.552 | 48.237 | 21.169 | 0 | 0 | 54.772 | 34.371 | [5 empty] | 0 | 21.666 | 41 | 3.9992 | 3.7262 | 1.5564 | 1.3333 | 2.3929 | 59.8343
2006-04-29 | 20:35 | 0 | 19.266 | 0 | 2 | 0 | 50.69 | 49.887 | 28.275 | 28.13 | 22.108 | 23.047 | 8.871 | 1 | 0 | 57.806 | 55.529 | 48.282 | 21.218 | 0 | 0 | 54.772 | 34.347 | [5 empty] | 0 | 22.56 | 42 | 4.0132 | 3.7395 | 1.557 | 1.3333 | 2.4062 | 59.957
2006-04-29 | 20:36 | 1 | 19.231 | 1 | 2 | 0 | 50.772 | 50.406 | 28.336 | 28.096 | 22.412 | 23.038 | 8.836 | 2 | 0 | 57.82 | 55.473 | 48.249 | 21.159 | 0 | 0 | 54.74 | 34.337 | [5 empty] | 19.231 | 22.676 | 43 | 4.0234 | 3.7492 | 1.5574 | 1.3333 | 2.4159 | 60.0459
2006-04-29 | 20:37 | 0 | 19.266 | 0 | 2 | 1 | 50.919 | 50.737 | 28.613 | 28.179 | 22.277 | 23.121 | 8.896 | 1 | 0 | 57.829 | 55.575 | 48.282 | 21.169 | 0 | 0 | 54.772 | 34.395 | [5 empty] | 0 | 22.74 | 44 | 4.0059 | 3.7326 | 1.5567 | 1.3333 | 2.3993 | 59.8932
2006-04-29 | 20:38 | 0 | 19.256 | 0 | 2 | 0 | 50.611 | 50.956 | 28.795 | 28.241 | 22.292 | 23.158 | 8.861 | 1 | 0 | 57.886 | 55.519 | 48.228 | 21.086 | 0 | 0 | 54.67 | 34.361 | [5 empty] | 0 | 22.37 | 0 | 4.0161 | 3.7423 | 1.5571 | 1.3333 | 2.4089 | 59.9825
2006-04-29 | 20:39 | 0 | 19.256 | 0 | 1 | 0 | 50.725 | 51.047 | 28.844 | 28.601 | 22.702 | 23.062 | 8.836 | 2 | 0 | 57.863 | 55.564 | 48.205 | 21.135 | 0 | 0 | 54.646 | 34.314 | [5 empty] | 0 | 22.124 | 1 | 4.0234 | 3.7492 | 1.5284 | 1.3043 | 2.4448 | 60.7664
2006-04-29 | 20:40 | 1 | 19.256 | 0 | 2 | 0 | 50.889 | 50.98 | 29.013 | 28.844 | 22.942 | 23.087 | 8.861 | 1 | 0 | 57.932 | 55.589 | 48.296 | 21.208 | 0 | 0 | 54.672 | 34.361 | [5 empty] | 19.256 | 22.045 | 2 | 4.0161 | 3.7423 | 1.5281 | 1.3043 | 2.4379 | 60.7042
2006-04-29 | 20:41 | 0 | 19.231 | 0 | 2 | 0 | 50.889 | 51.141 | 29.349 | 28.844 | 23.062 | 23.136 | 8.786 | 1 | 0 | 57.932 | 55.589 | 48.296 | 21.233 | 0 | 0 | 54.672 | 34.385 | [5 empty] | 0 | 22.045 | 3 | 4.0379 | 3.763 | 1.529 | 1.3043 | 2.4587 | 60.89
2006-04-29 | 20:42 | 0 | 19.231 | 0 | 2 | 0 | 50.933 | 51.185 | 29.44 | 29.101 | 23.248 | 23.079 | 8.705 | 2 | 0 | 57.971 | 55.65 | 48.312 | 21.177 | 0 | 0 | 54.642 | 34.354 | [5 empty] | 0 | 21.832 | 4 | 4.0615 | 3.7855 | 1.5299 | 1.3043 | 2.4811 | 61.0884
2006-04-29 | 20:43 | 0 | 19.43 | 0 | 2 | 0 | 51.162 | 51.278 | 30.146 | 29.349 | 23.641 | 23.231 | 8.836 | 1 | 0 | 58.135 | 55.725 | 48.457 | 21.353 | 0 | 0 | 54.81 | 34.502 | [5 empty] | 0 | 21.813 | 5 | 4.0234 | 3.7492 | 1.5284 | 1.3043 | 2.4448 | 60.7664
2006-04-29 | 20:44 | 0 | 19.282 | 0 | 2 | 0 | 51.141 | 51.278 | 30.747 | 29.614 | 23.641 | 23.207 | 8.564 | 1 | 0 | 58.066 | 55.61 | 48.412 | 21.208 | 0 | 0 | 54.693 | 34.385 | [5 empty] | 0 | 21.527 | 6 | 4.1026 | 3.8245 | 1.5316 | 1.3043 | 2.5201 | 61.4284
2006-04-29 | 20:45 | 0 | 19.282 | 1 | 2 | 0 | 51.437 | 51.416 | 31.664 | 30.146 | 23.69 | 23.111 | 8.491 | 1 | 0 | 58.089 | 55.589 | 48.433 | 21.208 | 0 | 0 | 54.625 | 34.409 | [5 empty] | 0 | 21.291 | 7 | 4.1238 | 3.8447 | 1.5325 | 1.3043 | 2.5403 | 61.6017
2006-04-29 | 20:46 | 1 | 19.274 | 0 | 2 | 0 | 51.752 | 51.591 | 32.473 | 30.98 | 23.778 | 23.175 | 8.434 | 2 | 0 | 58.06 | 55.559 | 48.335 | 21.152 | 0 | 0 | 54.595 | 34.354 | [5 empty] | 19.274 | 20.772 | 8 | 4.1404 | 3.8605 | 1.5331 | 1.3043 | 2.5561 | 61.7358
2006-04-29 | 20:47 | 0 | 19.274 | 0 | 2 | 0 | 52.347 | 51.89 | 33.273 | 31.919 | 23.849 | 23.273 | 8.358 | 1 | 0 | 58.105 | 55.536 | 48.312 | 21.128 | 0 | 0 | 54.525 | 34.402 | [5 empty] | 0 | 20.428 | 9 | 4.1626 | 3.8815 | 1.534 | 1.3043 | 2.5772 | 61.913
2006-04-29 | 20:48 | 0 | 19.249 | 0 | 2 | 0 | 53.15 | 52.324 | 33.696 | 32.828 | 24.379 | 23.248 | 8.21 | 1 | 0 | 58.082 | 55.58 | 48.45 | 21.177 | 0 | 0 | 54.525 | 34.402 | [5 empty] | 0 | 20.322 | 10 | 4.2056 | 3.9225 | 1.5358 | 1.3043 | 2.6181 | 62.2526
2006-04-29 | 20:49 | 0 | 19.224 | 0 | 2 | 0 | 45.537 | 52.898 | 34.144 | 33.462 | 20.237 | 23.273 | 8.137 | 1 | 0 | 58.082 | 55.512 | 48.403 | 21.177 | 0 | 0 | 54.548 | 34.402 | [5 empty] | 0 | 12.075 | 11 | 4.2269 | 3.9427 | 1.5366 | 1.3043 | 2.6383 | 62.4175
2006-04-29 | 20:50 | 0 | 19.224 | 0 | 2 | 0 | 37.904 | 52.28 | 34.495 | 33.837 | 17.2 | 23.273 | 8.137 | 1 | 0 | 58.149 | 55.58 | 48.382 | 21.201 | 0 | 0 | 54.572 | 34.402 | [5 empty] | 0 | 4.067 | 12 | 4.2269 | 3.9427 | 1.5366 | 1.3043 | 2.6383 | 62.4175
2006-04-29 | 20:51 | 0 | 19.224 | 0 | 2 | 0 | 36.024 | 42.556 | 34.471 | 34.192 | 15.176 | 23.15 | 8.087 | 0 | 0 | 58.105 | 55.536 | 48.473 | 21.152 | 0 | 0 | 54.525 | 34.426 | [5 empty] | 0 | 1.832 | 13 | 4.2415 | 3.9565 | 1.5372 | 1.3043 | 2.6522 | 62.5296
2006-04-29 | 20:52 | 0 | 19.191 | 0 | 2 | 0 | 35.452 | 37.825 | 34.653 | 34.56 | 14.13 | 23.119 | 8.006 | 0 | 0 | 58.098 | 55.55 | 48.489 | 21.145 | 0 | 0 | 54.474 | 34.347 | [5 empty] | 0 | 0.892 | 14 | 4.2651 | 3.9789 | 1.5382 | 1.3043 | 2.6746 | 62.7095
2006-04-29 | 20:53 | 0 | 19.241 | 0 | 2 | 0 | 35.287 | 36.485 | 34.653 | 34.581 | 12.795 | 23.217 | 7.931 | 0 | 0 | 58.142 | 55.573 | 48.557 | 21.145 | 0 | 0 | 54.474 | 34.323 | [5 empty] | 0 | 0.706 | 15 | 4.2869 | 3.9997 | 1.5391 | 1.3043 | 2.6954 | 62.8742
2006-04-29 | 20:54 | 0 | 19.241 | 0 | 2 | 0 | 35.239 | 36.062 | 34.77 | 34.677 | 12.104 | 23.168 | 7.858 | 0 | 0 | 58.053 | 55.529 | 48.466 | 21.12 | 0 | 0 | 54.427 | 34.323 | [5 empty] | 0 | 0.562 | 16 | 4.3082 | 4.0199 | 1.5399 | 1.3043 | 2.7156 | 63.033
2006-04-29 | 20:55 | 0 | 19.249 | 0 | 2 | 0 | 35.201 | 35.835 | 34.495 | 34.801 | 11.694 | 23.104 | 7.84 | 0 | 0 | 58.105 | 55.536 | 48.45 | 21.152 | 0 | 0 | 54.434 | 34.354 | [5 empty] | 0 | 0.4 | 17 | 4.3134 | 4.0249 | 1.5401 | 1.3043 | 2.7205 | 63.0719
2006-04-29 | 20:56 | 0 | 19.216 | 1 | 2 | 0 | 35.17 | 35.663 | 33.878 | 34.629 | 11.29 | 23.192 | 7.833 | 0 | 0 | 58.076 | 55.505 | 48.419 | 21.096 | 0 | 0 | 54.45 | 34.371 | [5 empty] | 0 | 0.541 | 18 | 4.3154 | 4.0268 | 1.5402 | 1.3043 | 2.7225 | 63.0871
2006-04-29 | 20:57 | 0 | 19.249 | 0 | 2 | 0 | 35.153 | 35.624 | 33.156 | 34.213 | 11.297 | 23.15 | 7.989 | 0 | 0 | 58.082 | 55.512 | 48.564 | 21.152 | 0 | 0 | 54.457 | 34.33 | [5 empty] | 0 | 0.94 | 19 | 4.27 | 3.9836 | 1.5384 | 1.3043 | 2.6793 | 62.747
2006-04-29 | 20:58 | 0 | 19.314 | 0 | 2 | 0 | 34.888 | 35.71 | 32.725 | 33.62 | 16.378 | 23.337 | 8.104 | 0 | 0 | 58.119 | 55.643 | 48.557 | 21.289 | 0 | 0 | 54.565 | 34.488 | [5 empty] | 0 | 1.268 | 20 | 4.2365 | 3.9518 | 1.537 | 1.3043 | 2.6475 | 62.4916
2006-04-29 | 20:59 | 0 | 19.216 | 0 | 2 | 0 | 48.258 | 35.335 | 31.985 | 32.797 | 20.104 | 23.168 | 8.029 | 0 | 0 | 58.03 | 55.482 | 48.419 | 21.145 | 0 | 0 | 54.474 | 34.347 | [5 empty] | 0 | 15.461 | 21 | 4.2584 | 3.9726 | 1.5379 | 1.3043 | 2.6682 | 62.6586
2006-04-29 | 21:00 | 0 | 19.176 | 0 | 2 | 0 | 42.418 | 38.822 | 31.512 | 32.309 | 15.845 | 23.128 | 7.916 | 1 | 0 | 57.973 | 55.494 | 48.361 | 21.13 | 0 | 0 | 54.483 | 34.38 | [5 empty] | 0 | 10.109 | 22 | 4.2913 | 4.0039 | 1.5392 | 1.3043 | 2.6995 | 62.907
2006-04-29 | 21:01 | 0 | 19.176 | 0 | 2 | 0 | 35.486 | 47.262 | 31.345 | 31.705 | 13.497 | 23.177 | 7.989 | 0 | 0 | 57.929 | 55.47 | 48.408 | 21.13 | 0 | 0 | 54.483 | 34.357 | [5 empty] | 0 | 3.781 | 23 | 4.27 | 3.9836 | 1.5384 | 1.3043 | 2.6793 | 62.747
2006-04-29 | 21:02 | 0 | 19.201 | 0 | 3 | 0 | 33.323 | 38.588 | 31.08 | 31.512 | 12.682 | 23.226 | 7.989 | 0 | 0 | 57.929 | 55.447 | 48.408 | 21.105 | 0 | 0 | 54.415 | 34.357 | [5 empty] | 0 | 1.811 | 24 | 4.27 | 3.9836 | 1.5384 | 1.3043 | 2.6793 | 62.747
2006-04-29 | 21:03 | 0 | 19.151 | 0 | 1 | 0 | 32.453 | 34.828 | 30.813 | 31.151 | 11.893 | 23.202 | 7.865 | 0 | 0 | 57.884 | 55.447 | 48.361 | 21.105 | 0 | 0 | 54.324 | 34.311 | [5 empty] | 0 | 1.302 | 25 | 4.3061 | 4.018 | 1.5398 | 1.3043 | 2.7136 | 63.0179
2006-04-29 | 21:04 | 0 | 19.176 | 0 | 2 | 0 | 31.921 | 33.464 | 30.646 | 30.791 | 11.35 | 23.226 | 7.891 | 1 | 0 | 57.907 | 55.47 | 48.431 | 21.13 | 0 | 0 | 54.392 | 34.311 | [5 empty] | 0 | 1.13 | 26 | 4.2985 | 4.0108 | 1.5395 | 1.3043 | 2.7064 | 62.9614
2006-04-29 | 21:05 | 0 | 19.196 | 0 | 2 | 0 | 31.556 | 32.685 | 30.497 | 30.712 | 10.553 | 23.123 | 7.835 | 0 | 0 | 57.834 | 55.349 | 48.38 | 21.101 | 0 | 0 | 54.411 | 34.306 | [5 empty] | 0 | 0.844 | 27 | 4.3148 | 4.0263 | 1.5402 | 1.3043 | 2.7219 | 63.0827
2006-04-29 | 21:06 | 0 | 19.201 | 0 | 2 | 0 | 31.222 | 32.284 | 30.452 | 30.526 | 10.312 | 23.172 | 7.788 | 0 | 0 | 57.834 | 55.442 | 48.38 | 21.101 | 0 | 0 | 54.411 | 34.306 | [5 empty] | 0 | 0.696 | 28 | 4.3285 | 4.0393 | 1.5407 | 1.3043 | 2.7349 | 63.1838
2006-04-29 | 21:07 | 0 | 19.121 | 1 | 2 | 0 | 31.002 | 31.845 | 30.303 | 30.448 | 10.133 | 23.172 | 7.712 | 0 | 0 | 57.811 | 55.442 | 48.242 | 21.076 | 0 | 0 | 54.455 | 34.282 | [5 empty] | 0 | 0.554 | 29 | 4.3507 | 4.0603 | 1.5416 | 1.3043 | 2.756 | 63.346
2006-04-29 | 21:08 | 0 | 19.121 | 0 | 2 | 0 | 30.857 | 31.482 | 30.183 | 30.303 | 9.688 | 23.028 | 7.712 | 0 | 0 | 57.767 | 55.372 | 48.265 | 21.051 | 0 | 0 | 54.387 | 34.306 | [5 empty] | 0 | 0.554 | 30 | 4.3507 | 4.0603 | 1.5416 | 1.3043 | 2.756 | 63.346
2006-04-29 | 21:09 | 0 | 19.146 | 0 | 3 | 0 | 30.617 | 31.338 | 30.063 | 30.229 | 9.293 | 23.028 | 7.712 | 0 | 0 | 57.79 | 55.305 | 48.219 | 21.051 | 0 | 0 | 54.364 | 34.235 | [5 empty] | 0 | 0.388 | 31 | 4.3507 | 4.0603 | 1.5416 | 1.3043 | 2.756 | 63.346
2006-04-29 | 21:10 | 1 | 19.171 | 0 | 2 | 0 | 42.695 | 31.193 | 30.038 | 30.254 | 18.849 | 23.148 | 7.586 | 0 | 0 | 57.79 | 55.349 | 48.172 | 21.051 | 0 | 0 | 54.341 | 34.235 | [5 empty] | 19.171 | 12.441 | 32 | 4.3874 | 4.0952 | 1.5431 | 1.3043 | 2.7908 | 63.6111
2006-04-29 | 21:11 | 0 | 19.121 | 0 | 2 | 0 | 41.755 | 33.295 | 29.724 | 30.063 | 14.158 | 23.003 | 7.586 | 0 | 0 | 57.722 | 55.281 | 48.31 | 21.076 | 0 | 0 | 54.341 | 34.258 | [5 empty] | 0 | 11.692 | 33 | 4.3874 | 4.0952 | 1.5431 | 1.3043 | 2.7908 | 63.6111
2006-04-29 | 21:12 | 0 | 19.146 | 0 | 2 | 0 | 33.483 | 45.42 | 29.678 | 29.844 | 11.714 | 23.028 | 7.586 | 1 | 0 | 57.722 | 55.328 | 48.242 | 21.051 | 0 | 0 | 54.317 | 34.258 | [5 empty] | 0 | 3.639 | 34 | 4.3874 | 4.0952 | 1.5431 | 1.3043 | 2.7908 | 63.6111
2006-04-29 | 21:13 | 0 | 19.299 | 0 | 2 | 0 | 31.441 | 36.543 | 29.827 | 29.994 | 10.731 | 23.202 | 7.717 | 0 | 0 | 57.884 | 55.494 | 48.293 | 21.25 | 0 | 0 | 54.483 | 34.474 | [5 empty] | 0 | 1.447 | 35 | 4.3492 | 4.0589 | 1.5416 | 1.3043 | 2.7546 | 63.3353
2006-04-29 | 21:14 | 0 | 19.146 | 0 | 2 | 0 | 30.519 | 32.565 | 29.435 | 29.484 | 9.887 | 23.028 | 7.586 | 0 | 0 | 57.676 | 55.328 | 48.242 | 21.076 | 0 | 0 | 54.296 | 34.328 | [5 empty] | 0 | 1.035 | 36 | 4.3874 | 4.0952 | 1.5431 | 1.3043 | 2.7908 | 63.6111
2006-04-29 | 21:15 | 0 | 19.138 | 0 | 2 | 0 | 30.151 | 31.306 | 29.307 | 29.332 | 9.459 | 23.092 | 7.478 | 0 | 0 | 57.692 | 55.251 | 48.121 | 21.044 | 0 | 0 | 54.243 | 34.321 | [5 empty] | 0 | 0.819 | 37 | 4.4188 | 4.1251 | 1.5444 | 1.3043 | 2.8207 | 63.8349
2006-04-29 | 21:16 | 0 | 19.138 | 0 | 3 | 0 | 29.837 | 30.801 | 29.138 | 29.187 | 9.163 | 22.947 | 7.427 | 0 | 0 | 57.626 | 55.228 | 48.165 | 21.02 | 0 | 0 | 54.243 | 34.321 | [5 empty] | 0 | 0.65 | 38 | 4.4337 | 4.1392 | 1.545 | 1.3043 | 2.8349 | 63.9395
2006-04-29 | 21:17 | 0 | 19.113 | 0 | 2 | 0 | 29.597 | 30.487 | 29.067 | 29.212 | 8.866 | 22.9 | 7.375 | 0 | 0 | 57.603 | 55.228 | 48.074 | 21.044 | 0 | 0 | 54.149 | 34.297 | [5 empty] | 0 | 0.385 | 39 | 4.4488 | 4.1536 | 1.5456 | 1.3043 | 2.8493 | 64.0454
2006-04-29 | 21:18 | 0 | 19.138 | 0 | 2 | 0 | 29.428 | 30.151 | 29.163 | 29.187 | 8.693 | 23.02 | 7.349 | 0 | 0 | 57.603 | 55.228 | 48.027 | 21.044 | 0 | 0 | 54.128 | 34.321 | [5 empty] | 0 | 0.241 | 40 | 4.4564 | 4.1608 | 1.5459 | 1.3043 | 2.8564 | 64.0981
2006-04-29 | 21:19 | 0 | 19.171 | 1 | 2 | 0 | 29.315 | 29.989 | 28.979 | 29.074 | 8.577 | 23.052 | 7.282 | 0 | 0 | 57.61 | 55.305 | 48.104 | 21.076 | 0 | 0 | 54.203 | 34.328 | [5 empty] | 0 | 0.241 | 41 | 4.4759 | 4.1793 | 1.5467 | 1.3043 | 2.875 | 64.233
2006-04-29 | 21:20 | 0 | 19.146 | 0 | 3 | 0 | 29.219 | 29.749 | 28.905 | 28.93 | 8.403 | 23.077 | 7.334 | 0 | 0 | 57.61 | 55.214 | 48.058 | 21.051 | 0 | 0 | 54.203 | 34.328 | [5 empty] | 0 | 0.289 | 42 | 4.4607 | 4.1649 | 1.5461 | 1.3043 | 2.8606 | 64.1284
2006-04-29 | 21:21 | 0 | 19.138 | 0 | 2 | 0 | 36.835 | 29.717 | 28.704 | 28.729 | 18.201 | 22.971 | 7.301 | 0 | 0 | 57.58 | 55.183 | 47.959 | 21.02 | 0 | 0 | 54.196 | 34.251 | [5 empty] | 0 | 8.106 | 43 | 4.4703 | 4.1741 | 1.5465 | 1.3043 | 2.8697 | 64.1949
2006-04-29 | 21:22 | 0 | 19.138 | 0 | 2 | 0 | 49.082 | 31.789 | 28.584 | 28.56 | 20.635 | 22.922 | 7.301 | 1 | 0 | 57.535 | 55.16 | 47.983 | 21.044 | 0 | 0 | 54.149 | 34.275 | [5 empty] | 0 | 20.522 | 44 | 4.4703 | 4.1741 | 1.5465 | 1.3043 | 2.8697 | 64.1949
2006-04-29 | 21:23 | 0 | 19.138 | 0 | 3 | 1 | 50.459 | 46.515 | 28.415 | 28.464 | 22.491 | 22.947 | 7.275 | 2 | 0 | 57.512 | 55.16 | 48.074 | 21.02 | 0 | 0 | 54.173 | 34.275 | [5 empty] | 0 | 21.995 | 45 | 4.4779 | 4.1813 | 1.5468 | 1.3043 | 2.8769 | 64.2471
2006-04-29 | 21:24 | 1 | 19.171 | 0 | 2 | 0 | 51.407 | 50.375 | 28.425 | 28.376 | 22.233 | 23.003 | 7.234 | 2 | 0 | 57.542 | 55.19 | 47.943 | 21.076 | 0 | 0 | 54.273 | 34.258 | [5 empty] | 19.171 | 23.031 | 0 | 4.4899 | 4.1926 | 1.5473 | 1.3043 | 2.8883 | 64.329
2006-04-29 | 21:25 | 0 | 19.138 | 0 | 3 | 0 | 51.696 | 51.169 | 28.464 | 28.368 | 23.116 | 22.996 | 7.174 | 1 | 0 | 57.535 | 55.137 | 47.889 | 21.02 | 0 | 0 | 54.196 | 34.227 | [5 empty] | 0 | 23.328 | 1 | 4.5073 | 4.2092 | 3.7731 | 3.5294 | 0.67983 | 15.0827
2006-04-29 | 21:26 | 0 | 19.113 | 0 | 2 | 0 | 51.582 | 51.743 | 28.488 | 28.344 | 22.947 | 23.067 | 7.326 | 2 | 0 | 57.512 | 55.137 | 47.983 | 21.02 | 0 | 0 | 54.243 | 34.251 | [5 empty] | 0 | 23.238 | 2 | 4.4631 | 4.1672 | 3.7713 | 3.5294 | 0.63775 | 14.2895
2006-04-29 | 21:27 | 0 | 19.108 | 0 | 2 | 0 | 51.624 | 51.876 | 28.795 | 28.219 | 22.726 | 23.087 | 7.143 | 1 | 0 | 57.53 | 55.109 | 47.908 | 20.99 | 0 | 0 | 54.191 | 34.247 | [5 empty] | 0 | 23.405 | 3 | 4.5164 | 4.2178 | 3.7734 | 3.5294 | 0.68841 | 15.2425
2006-04-29 | 21:28 | 1 | 19.231 | 1 | 2 | 0 | 51.577 | 51.944 | 29.182 | 28.53 | 22.677 | 23.28 | 7.218 | 2 | 0 | 57.71 | 55.246 | 48.251 | 21.135 | 0 | 0 | 54.306 | 34.385 | [5 empty] | 19.231 | 23.047 | 4 | 4.4945 | 4.1971 | 3.7725 | 3.5294 | 0.66765 | 14.8547
2006-04-29 | 21:29 | 0 | 19.163 | 0 | 2 | 0 | 51.145 | 51.948 | 29.378 | 28.849 | 22.226 | 23.19 | 7.149 | 1 | 0 | 57.626 | 55.137 | 48.027 | 21.044 | 0 | 0 | 54.219 | 34.251 | [5 empty] | 0 | 22.296 | 5 | 4.5146 | 4.2162 | 3.7734 | 3.5294 | 0.68675 | 15.2116
2006-04-29 | 21:30 | 0 | 19.113 | 0 | 2 | 0 | 50.963 | 51.72 | 29.692 | 28.994 | 22.442 | 23.092 | 7.071 | 2 | 0 | 57.669 | 55.251 | 47.936 | 21.069 | 0 | 0 | 54.219 | 34.227 | [5 empty] | 0 | 21.969 | 6 | 4.5373 | 4.2377 | 3.7743 | 3.5294 | 0.70834 | 15.6113
2006-04-29 | 21:31 | 0 | 19.133 | 0 | 3 | 0 | 50.774 | 51.302 | 29.977 | 29.349 | 22.533 | 23.136 | 7.04 | 1 | 0 | 57.665 | 55.132 | 47.976 | 20.966 | 0 | 0 | 54.168 | 34.223 | [5 empty] | 0 | 21.425 | 7 | 4.5464 | 4.2463 | 3.7746 | 3.5294 | 0.71692 | 15.769
2006-04-29 | 21:32 | 0 | 19.108 | 0 | 2 | 0 | 50.728 | 51.211 | 30.627 | 29.616 | 22.773 | 23.182 | 7.017 | 1 | 0 | 57.688 | 55.109 | 47.931 | 20.99 | 0 | 0 | 54.145 | 34.247 | [5 empty] | 0 | 21.112 | 8 | 4.553 | 4.2527 | 3.7749 | 3.5294 | 0.72328 | 15.8857
2006-04-29 | 21:33 | 1 | 19.138 | 0 | 2 | 0 | 50.779 | 51.215 | 31.573 | 30.222 | 23.067 | 23.165 | 7.022 | 2 | 0 | 57.715 | 55.137 | 48.051 | 21.069 | 0 | 0 | 54.196 | 34.251 | [5 empty] | 19.138 | 20.557 | 9 | 4.5516 | 4.2513 | 3.7749 | 3.5294 | 0.7219 | 15.8603
2006-04-29 | 21:34 | 0 | 19.108 | 0 | 2 | 0 | 50.751 | 51.164 | 32.766 | 31.061 | 23.038 | 23.256 | 6.991 | 1 | 0 | 57.688 | 55.223 | 47.999 | 21.039 | 0 | 0 | 54.145 | 34.247 | [5 empty] | 0 | 19.69 | 10 | 4.5606 | 4.2599 | 3.7752 | 3.5294 | 0.73048 | 16.0171
2006-04-29 | 21:35 | 0 | 19.083 | 0 | 2 | 0 | 50.842 | 51.302 | 33.751 | 32.289 | 23.256 | 23.207 | 6.888 | 1 | 0 | 57.754 | 55.176 | 48.114 | 21.039 | 0 | 0 | 54.191 | 34.268 | [5 empty] | 0 | 18.553 | 11 | 4.5906 | 4.2884 | 3.7764 | 3.5294 | 0.75899 | 16.5335
2006-04-29 | 21:36 | 0 | 19.083 | 0 | 2 | 0 | 51.531 | 51.255 | 34.505 | 33.565 | 23.472 | 23.182 | 6.865 | 2 | 0 | 57.754 | 55.155 | 48.069 | 21.039 | 0 | 0 | 54.168 | 34.268 | [5 empty] | 0 | 17.966 | 12 | 4.5973 | 4.2948 | 3.7767 | 3.5294 | 0.76536 | 16.6479
2006-04-29 | 21:37 | 0 | 19.108 | 1 | 3 | 0 | 52.242 | 51.601 | 35.184 | 34.409 | 23.906 | 23.327 | 6.914 | 1 | 0 | 57.799 | 55.132 | 48.046 | 20.99 | 0 | 0 | 54.191 | 34.268 | [5 empty] | 0 | 17.833 | 13 | 4.583 | 4.2812 | 3.7761 | 3.5294 | 0.75179 | 16.4038
2006-04-29 | 21:38 | 1 | 19.108 | 0 | 2 | 0 | 52.999 | 52.266 | 35.397 | 35.022 | 24.484 | 23.231 | 6.839 | 1 | 0 | 57.777 | 55.155 | 48.114 | 21.015 | 0 | 0 | 54.191 | 34.223 | [5 empty] | 19.108 | 17.977 | 14 | 4.6049 | 4.302 | 3.777 | 3.5294 | 0.77255 | 16.7768
2006-04-29 | 21:39 | 0 | 19.083 | 0 | 2 | 0 | 53.731 | 53.045 | 35.538 | 35.514 | 24.965 | 23.256 | 6.865 | 1 | 0 | 57.822 | 55.176 | 48.275 | 21.039 | 0 | 0 | 54.145 | 34.292 | [5 empty] | 0 | 18.217 | 15 | 4.5973 | 4.2948 | 3.7767 | 3.5294 | 0.76536 | 16.6479
2006-04-29 | 21:40 | 0 | 19.083 | 0 | 2 | 1 | 54.352 | 53.71 | 35.655 | 35.775 | 25.423 | 23.305 | 6.839 | 2 | 0 | 57.824 | 55.249 | 48.163 | 21.064 | 0 | 0 | 54.1 | 34.294 | [5 empty] | 0 | 18.577 | 16 | 4.6049 | 4.302 | 3.777 | 3.5294 | 0.77255 | 16.7768
2006-04-29 | 21:41 | 0 | 19.103 | 0 | 2 | 0 | 48.891 | 54.348 | 35.722 | 35.722 | 20.189 | 23.251 | 6.832 | 0 | 0 | 57.82 | 55.151 | 48.226 | 21.01 | 0 | 0 | 54.072 | 34.266 | [5 empty] | 0 | 13.169 | 0 | 4.6069 | 4.3039 | 3.7771 | 3.5294 | 0.77449 | 16.8115
2006-04-29 | 21:42 | 0 | 19.133 | 0 | 3 | 0 | 40.521 | 53.689 | 35.775 | 35.868 | 16.295 | 23.231 | 6.863 | 1 | 0 | 57.913 | 55.293 | 48.3 | 21.159 | 0 | 0 | 54.1 | 34.316 | [5 empty] | 0 | 4.653 | 1 | 4.5979 | 4.2953 | 1.914 | 1.6667 | 2.6287 | 57.1708
2006-04-29 | 21:43 | 0 | 19.226 | 0 | 2 | 0 | 38.212 | 44.324 | 35.957 | 35.933 | 14.238 | 23.396 | 6.984 | 0 | 0 | 57.952 | 55.288 | 48.387 | 21.13 | 0 | 0 | 54.233 | 34.452 | [5 empty] | 0 | 2.279 | 2 | 4.5627 | 4.2618 | 1.9126 | 1.6667 | 2.5952 | 56.8783
2006-04-29 | 21:44 | 0 | 19.108 | 0 | 2 | 0 | 37.232 | 39.722 | 35.82 | 36.009 | 12.687 | 23.28 | 6.888 | 0 | 0 | 57.913 | 55.202 | 48.277 | 21.039 | 0 | 0 | 54.079 | 34.294 | [5 empty] | 0 | 1.223 | 3 | 4.5906 | 4.2884 | 1.9137 | 1.6667 | 2.6217 | 57.1108
2006-04-29 | 21:45 | 0 | 19.108 | 0 | 2 | 0 | 36.832 | 38.358 | 35.775 | 35.914 | 11.8 | 23.45 | 7.015 | 1 | 0 | 57.847 | 55.225 | 48.345 | 21.088 | 0 | 0 | 54.124 | 34.316 | [5 empty] | 0 | 0.918 | 4 | 4.5536 | 4.2532 | 1.9122 | 1.6667 | 2.5866 | 56.8026
2006-04-29 | 21:46 | 0 | 19.108 | 0 | 2 | 0 | 36.619 | 37.655 | 35.727 | 35.962 | 11.38 | 23.256 | 6.991 | 0 | 0 | 57.891 | 55.202 | 48.345 | 21.039 | 0 | 0 | 54.1 | 34.266 | [5 empty] | 0 | 0.657 | 5 | 4.5606 | 4.2599 | 1.9125 | 1.6667 | 2.5932 | 56.8612
2006-04-29 | 21:47 | 0 | 19.103 | 0 | 2 | 0 | 36.356 | 37.248 | 35.368 | 35.981 | 10.88 | 23.251 | 6.96 | 0 | 0 | 57.82 | 55.151 | 48.272 | 21.01 | 0 | 0 | 54.005 | 34.242 | [5 empty] | 0 | 0.375 | 6 | 4.5696 | 4.2685 | 1.9128 | 1.6667 | 2.6018 | 56.9367
2006-04-29 | 21:48 | 0 | 19.103 | 1 | 3 | 0 | 36.263 | 36.921 | 34.593 | 35.557 | 10.807 | 23.226 | 7.061 | 0 | 0 | 57.82 | 55.151 | 48.317 | 20.985 | 0 | 0 | 54.051 | 34.335 | [5 empty] | 0 | 0.706 | 7 | 4.5402 | 4.2405 | 1.9116 | 1.6667 | 2.5738 | 56.6897
2006-04-29 | 21:49 | 0 | 19.053 | 0 | 2 | 0 | 36.026 | 36.756 | 33.725 | 34.852 | 10.46 | 23.275 | 7.061 | 0 | 0 | 57.82 | 55.197 | 48.363 | 21.034 | 0 | 0 | 54.072 | 34.311 | [5 empty] | 0 | 1.174 | 8 | 4.5402 | 4.2405 | 1.9116 | 1.6667 | 2.5738 | 56.6897
2006-04-29 | 21:50 | 0 | 19.103 | 0 | 2 | 0 | 35.464 | 36.567 | 33.161 | 33.983 | 9.99 | 23.298 | 7.112 | 0 | 0 | 57.84 | 55.174 | 48.363 | 21.083 | 0 | 0 | 53.797 | 34.335 | [5 empty] | 0 | 1.481 | 9 | 4.5254 | 4.2264 | 1.911 | 1.6667 | 2.5597 | 56.5638
2006-04-29 | 21:51 | 0 | 19.053 | 0 | 3 | 0 | 45.268 | 36.074 | 32.429 | 33.371 | 20.091 | 23.251 | 7.136 | 0 | 0 | 57.751 | 55.174 | 48.202 | 21.034 | 0 | 0 | 54.028 | 34.266 | [5 empty] | 0 | 11.897 | 10 | 4.5184 | 4.2198 | 1.9108 | 1.6667 | 2.5531 | 56.5043
2006-04-29 | 21:52 | 1 | 19.053 | 0 | 2 | 0 | 51.848 | 38.612 | 31.948 | 32.596 | 20.116 | 23.275 | 7.112 | 1 | 0 | 57.774 | 55.174 | 48.158 | 21.034 | 0 | 0 | 54.21 | 34.266 | [5 empty] | 19.053 | 19.252 | 11 | 4.5254 | 4.2264 | 1.911 | 1.6667 | 2.5597 | 56.5638
2006-04-29 | 21:53 | 0 | 19.201 | 0 | 2 | 0 | 52.399 | 50.793 | 31.804 | 32.358 | 20.816 | 23.484 | 7.205 | 1 | 0 | 57.834 | 55.211 | 48.263 | 21.123 | 0 | 0 | 54.317 | 34.397 | [5 empty] | 0 | 20.041 | 12 | 4.4983 | 4.2007 | 1.9099 | 1.6667 | 2.534 | 56.3321
2006-04-29 | 21:54 | 0 | 19.07 | 0 | 3 | 0 | 52.231 | 52.301 | 31.387 | 31.818 | 21.316 | 23.17 | 7.128 | 1 | 0 | 57.676 | 55.029 | 48.128 | 21.002 | 0 | 0 | 54.226 | 34.304 | [5 empty] | 0 | 20.413 | 13 | 4.5207 | 4.222 | 1.9109 | 1.6667 | 2.5553 | 56.5242
2006-04-29 | 21:55 | 0 | 19.07 | 0 | 2 | 0 | 52.116 | 52.301 | 31.387 | 31.507 | 21.652 | 23.29 | 7.179 | 1 | 0 | 57.676 | 55.076 | 48.058 | 20.978 | 0 | 0 | 54.273 | 34.304 | [5 empty] | 0 | 20.609 | 14 | 4.5059 | 4.2079 | 1.9103 | 1.6667 | 2.5412 | 56.3972
2006-04-29 | 21:56 | 0 | 19.07 | 0 | 2 | 0 | 52.322 | 52.345 | 31.119 | 31.338 | 21.991 | 23.244 | 7.154 | 2 | 0 | 57.656 | 55.076 | 48.034 | 21.002 | 0 | 0 | 54.294 | 34.328 | [5 empty] | 0 | 20.984 | 15 | 4.5132 | 4.2148 | 1.9105 | 1.6667 | 2.5481 | 56.4595
2006-04-29 | 21:57 | 1 | 19.07 | 0 | 2 | 0 | 52.644 | 52.322 | 31.073 | 31.168 | 22.255 | 23.219 | 7.179 | 1 | 0 | 57.633 | 55.076 | 48.081 | 20.978 | 0 | 0 | 54.317 | 34.352 | [5 empty] | 19.07 | 21.476 | 16 | 4.5059 | 4.2079 | 1.9103 | 1.6667 | 2.5412 | 56.3972
2006-04-29 | 21:58 | 0 | 19.219 | 1 | 2 | 0 | 53.148 | 52.873 | 31.433 | 31.119 | 22.785 | 23.339 | 7.406 | 1 | 0 | 57.767 | 55.12 | 48.263 | 21.123 | 0 | 0 | 54.364 | 34.421 | [5 empty] | 0 | 22.029 | 17 | 4.4398 | 4.145 | 1.9076 | 1.6667 | 2.4784 | 55.8216
2006-04-29 | 21:59 | 0 | 19.096 | 0 | 2 | 0 | 53.608 | 52.966 | 31.553 | 31.193 | 22.954 | 23.364 | 7.254 | 2 | 0 | 57.699 | 55.076 | 48.034 | 21.002 | 0 | 0 | 54.226 | 34.256 | [5 empty] | 0 | 22.415 | 18 | 4.484 | 4.1871 | 1.9094 | 1.6667 | 2.5204 | 56.2089
2006-04-29 | 22:00 | 0 | 19.058 | 0 | 1 | 0 | 53.846 | 53.547 | 31.735 | 31.301 | 23.351 | 23.231 | 7.267 | 1 | 0 | 57.708 | 54.992 | 48.181 | 20.966 | 0 | 0 | 54.191 | 34.268 | [5 empty] | 0 | 22.545 | 19 | 4.4802 | 4.1835 | 1.9092 | 1.6667 | 2.5168 | 56.1761
2006-04-29 | 22:01 | 0 | 19.033 | 0 | 2 | 0 | 54.168 | 53.937 | 32.024 | 31.637 | 23.543 | 23.207 | 7.319 | 1 | 0 | 57.665 | 55.085 | 48.16 | 20.966 | 0 | 0 | 54.145 | 34.268 | [5 empty] | 0 | 22.531 | 20 | 4.4651 | 4.1691 | 1.9086 | 1.6667 | 2.5024 | 56.0442
2006-04-29 | 22:02 | 1 | 19.028 | 0 | 2 | 0 | 54.506 | 54.163 | 32.066 | 31.777 | 23.658 | 23.153 | 7.313 | 1 | 0 | 57.681 | 55.011 | 48.062 | 20.961 | 0 | 0 | 54.093 | 34.215 | [5 empty] | 19.028 | 22.729 | 21 | 4.4669 | 4.1708 | 1.9087 | 1.6667 | 2.5041 | 56.0595
2006-04-29 | 22:03 | 0 | 19.028 | 0 | 2 | 0 | 54.392 | 54.574 | 32.235 | 31.875 | 22.719 | 23.177 | 7.313 | 2 | 0 | 57.681 | 55.011 | 48.039 | 20.985 | 0 | 0 | 54.117 | 34.192 | [5 empty] | 0 | 22.517 | 22 | 4.4669 | 4.1708 | 1.9087 | 1.6667 | 2.5041 | 56.0595
2006-04-29 | 22:04 | 0 | 19.058 | 0 | 2 | 0 | 42.047 | 54.81 | 32.553 | 32.046 | 18.442 | 23.253 | 7.344 | 0 | 0 | 57.708 | 55.039 | 48.067 | 20.99 | 0 | 0 | 54.121 | 34.316 | [5 empty] | 0 | 10.001 | 23 | 4.4578 | 4.1622 | 1.9083 | 1.6667 | 2.4955 | 55.9805
2006-04-29 | 22:05 | 0 | 19.053 | 0 | 2 | 0 | 36.261 | 50.975 | 32.9 | 32.306 | 15.473 | 23.202 | 7.339 | 1 | 0 | 57.704 | 54.964 | 48.062 | 20.936 | 0 | 0 | 54.07 | 34.287 | [5 empty] | 0 | 3.955 | 24 | 4.4593 | 4.1636 | 1.9084 | 1.6667 | 2.4969 | 55.9933
2006-04-29 | 22:06 | 0 | 19.028 | 0 | 2 | 0 | 34.546 | 40.937 | 33.323 | 32.5 | 13.917 | 23.273 | 7.365 | 0 | 0 | 57.749 | 54.987 | 48.039 | 21.032 | 0 | 0 | 54.117 | 34.287 | [5 empty] | 0 | 2.046 | 25 | 4.4517 | 4.1564 | 1.9081 | 1.6667 | 2.4897 | 55.9268
2006-04-29 | 22:07 | 0 | 19.058 | 0 | 1 | 0 | 34.034 | 36.713 | 33.775 | 32.905 | 12.861 | 23.376 | 7.419 | 0 | 0 | 57.731 | 54.992 | 48.09 | 20.966 | 0 | 0 | 54.075 | 34.292 | [5 empty] | 0 | 1.129 | 26 | 4.436 | 4.1414 | 1.9074 | 1.6667 | 2.4748 | 55.7881
2006-04-29 | 22:08 | 0 | 19.028 | 0 | 2 | 0 | 33.816 | 35.227 | 34.074 | 33.299 | 11.868 | 23.177 | 7.388 | 0 | 0 | 57.726 | 54.987 | 48.018 | 20.961 | 0 | 0 | 54.047 | 34.239 | [5 empty] | 0 | 0.517 | 27 | 4.445 | 4.15 | 1.9078 | 1.6667 | 2.4833 | 55.8679
2006-04-29 | 22:09 | 0 | 19.003 | 1 | 2 | 0 | 33.909 | 34.663 | 34.239 | 33.723 | 11.249 | 23.177 | 7.388 | 0 | 0 | 57.726 | 55.057 | 48.018 | 21.01 | 0 | 0 | 54.026 | 34.239 | [5 empty] | 0 | 0.186 | 28 | 4.445 | 4.15 | 1.9078 | 1.6667 | 2.4833 | 55.8679
2006-04-29 | 22:10 | 0 | 19.028 | 0 | 2 | 0 | 34.098 | 34.498 | 34.239 | 34.05 | 10.953 | 23.248 | 7.465 | 0 | 0 | 57.681 | 54.987 | 48.018 | 20.961 | 0 | 0 | 54.047 | 34.239 | [5 empty] | 0 | 0.048 | 29 | 4.4226 | 4.1287 | 1.9069 | 1.6667 | 2.462 | 55.6692
2006-04-29 | 22:11 | 0 | 19.053 | 0 | 3 | 0 | 34.309 | 34.522 | 33.981 | 34.146 | 10.608 | 23.248 | 7.491 | 0 | 0 | 57.726 | 54.987 | 47.971 | 20.936 | 0 | 0 | 53.979 | 34.239 | [5 empty] | 0 | 0.163 | 30 | 4.415 | 4.1215 | 1.9066 | 1.6667 | 2.4548 | 55.6017
2006-04-29 | 22:12 | 0 | 19.053 | 0 | 2 | 0 | 34.428 | 34.708 | 33.369 | 33.981 | 10.211 | 23.177 | 7.566 | 0 | 0 | 57.637 | 54.943 | 47.971 | 20.936 | 0 | 0 | 53.956 | 34.263 | [5 empty] | 0 | 0.447 | 31 | 4.3932 | 4.1007 | 1.9057 | 1.6667 | 2.4341 | 55.4055
2006-04-29 | 22:13 | 0 | 19.176 | 0 | 2 | 0 | 34.873 | 35.014 | 32.735 | 33.768 | 24.406 | 23.298 | 7.692 | 0 | 0 | 57.726 | 55.034 | 48.039 | 21.105 | 0 | 0 | 54.07 | 34.428 | [5 empty] | 0 | 1.105 | 32 | 4.3565 | 4.0659 | 1.9042 | 1.6667 | 2.3992 | 55.0716
2006-04-29 | 22:14 | 0 | 18.997 | 0 | 2 | 0 | 50.443 | 34.799 | 32.036 | 32.823 | 19.613 | 23.244 | 7.486 | 1 | 0 | 57.587 | 54.936 | 48.011 | 20.907 | 0 | 0 | 53.881 | 34.211 | [5 empty] | 0 | 17.62 | 33 | 4.4165 | 4.1229 | 1.9066 | 1.6667 | 2.4562 | 55.6147
2006-04-29 | 22:15 | 0 | 19.053 | 0 | 3 | 0 | 52.602 | 46.456 | 31.752 | 32.331 | 19.867 | 23.177 | 7.566 | 1 | 0 | 57.592 | 54.919 | 47.924 | 20.961 | 0 | 0 | 53.909 | 34.239 | [5 empty] | 0 | 20.271 | 34 | 4.3932 | 4.1007 | 1.9057 | 1.6667 | 2.4341 | 55.4055
2006-04-29 | 22:16 | 1 | 19.053 | 0 | 2 | 1 | 52.672 | 52.053 | 31.416 | 31.801 | 20.841 | 23.153 | 7.517 | 1 | 0 | 57.546 | 54.873 | 47.948 | 20.985 | 0 | 0 | 53.932 | 34.263 | [5 empty] | 19.053 | 20.871 | 35 | 4.4074 | 4.1143 | 1.9063 | 1.6667 | 2.4476 | 55.5339
2006-04-29 | 22:17 | 0 | 18.997 | 0 | 2 | 0 | 52.254 | 52.712 | 31.242 | 31.482 | 21.101 | 23.172 | 7.509 | 1 | 0 | 57.498 | 54.845 | 47.896 | 20.907 | 0 | 0 | 53.86 | 34.304 | [5 empty] | 0 | 20.772 | 0 | 4.4098 | 4.1165 | 1.9064 | 1.6667 | 2.4498 | 55.5548
2006-04-29 | 22:18 | 0 | 18.997 | 0 | 2 | 0 | 52.506 | 52.574 | 31.122 | 31.242 | 21.726 | 23.219 | 7.486 | 2 | 0 | 57.498 | 54.868 | 47.943 | 20.907 | 0 | 0 | 53.881 | 34.235 | [5 empty] | 0 | 21.264 | 1 | 4.4165 | 4.1229 | 1.8616 | 1.6216 | 2.5013 | 56.6346
2006-04-29 | 22:19 | 0 | 18.997 | 1 | 2 | 0 | 52.828 | 52.436 | 31.073 | 31.024 | 22.16 | 23.219 | 7.586 | 1 | 0 | 57.498 | 54.845 | 47.966 | 20.907 | 0 | 0 | 53.881 | 34.258 | [5 empty] | 0 | 21.804 | 2 | 4.3874 | 4.0952 | 1.8604 | 1.6216 | 2.4736 | 56.3796
2006-04-29 | 22:20 | 0 | 18.952 | 0 | 2 | 0 | 53.816 | 52.761 | 31.124 | 30.933 | 22.454 | 23.224 | 7.566 | 1 | 0 | 57.498 | 54.847 | 47.831 | 20.887 | 0 | 0 | 53.862 | 34.237 | [5 empty] | 0 | 22.883 | 3 | 4.3932 | 4.1007 | 1.8606 | 1.6216 | 2.4791 | 56.4309
2006-04-29 | 22:21 | 0 | 18.977 | 0 | 1 | 0 | 52.714 | 53.265 | 31.318 | 30.909 | 20.647 | 23.15 | 7.617 | 1 | 0 | 57.478 | 54.847 | 47.899 | 20.887 | 0 | 0 | 53.792 | 34.261 | [5 empty] | 0 | 21.805 | 4 | 4.3783 | 4.0866 | 1.86 | 1.6216 | 2.465 | 56.2998
2006-04-29 | 22:22 | 0 | 18.952 | 0 | 2 | 0 | 39.784 | 54.229 | 31.389 | 31.1 | 16.584 | 23.175 | 7.617 | 1 | 0 | 57.498 | 54.779 | 47.878 | 20.912 | 0 | 0 | 53.769 | 34.237 | [5 empty] | 0 | 8.684 | 5 | 4.3783 | 4.0866 | 1.86 | 1.6216 | 2.465 | 56.2998
2006-04-29 | 22:23 | 0 | 18.977 | 0 | 2 | 0 | 34.943 | 49.78 | 31.534 | 31.149 | 14.384 | 23.199 | 7.617 | 0 | 0 | 57.478 | 54.8 | 47.854 | 20.912 | 0 | 0 | 53.748 | 34.168 | [5 empty] | 0 | 3.794 | 6 | 4.3783 | 4.0866 | 1.86 | 1.6216 | 2.465 | 56.2998
2006-04-29 | 22:24 | 0 | 18.947 | 0 | 2 | 0 | 33.457 | 39.942 | 31.504 | 31.264 | 13.145 | 23.099 | 7.586 | 0 | 0 | 57.471 | 54.772 | 47.85 | 20.858 | 0 | 0 | 53.72 | 34.184 | [5 empty] | 0 | 2.193 | 7 | 4.3874 | 4.0952 | 1.8604 | 1.6216 | 2.4736 | 56.3796
2006-04-29 | 22:25 | 0 | 18.952 | 0 | 1 | 0 | 32.921 | 35.835 | 31.558 | 31.389 | 12.187 | 23.175 | 7.641 | 0 | 0 | 57.521 | 54.847 | 47.922 | 20.912 | 0 | 0 | 53.792 | 34.261 | [5 empty] | 0 | 1.532 | 8 | 4.3713 | 4.08 | 1.8598 | 1.6216 | 2.4583 | 56.2379
2006-04-29 | 22:26 | 0 | 18.977 | 0 | 2 | 0 | 32.57 | 34.261 | 31.583 | 31.438 | 11.471 | 23.273 | 7.666 | 1 | 0 | 57.589 | 54.824 | 47.784 | 20.887 | 0 | 0 | 53.792 | 34.213 | [5 empty] | 0 | 1.132 | 9 | 4.3641 | 4.0731 | 1.8595 | 1.6216 | 2.4514 | 56.1731
2006-04-29 | 22:27 | 0 | 18.947 | 0 | 2 | 0 | 32.443 | 33.574 | 31.602 | 31.529 | 10.923 | 23.074 | 7.661 | 0 | 0 | 57.471 | 54.772 | 47.826 | 20.858 | 0 | 0 | 53.741 | 34.232 | [5 empty] | 0 | 0.914 | 10 | 4.3655 | 4.0744 | 1.8595 | 1.6216 | 2.4528 | 56.1861
2006-04-29 | 22:28 | 0 | 19.075 | 0 | 2 | 0 | 32.353 | 33.345 | 31.872 | 31.654 | 10.804 | 23.248 | 7.891 | 0 | 0 | 57.612 | 54.938 | 47.899 | 21.032 | 0 | 0 | 53.93 | 34.378 | [5 empty] | 0 | 0.699 | 11 | 4.2985 | 4.0108 | 1.8568 | 1.6216 | 2.3891 | 55.5805
2006-04-29 | 22:29 | 0 | 18.947 | 0 | 2 | 0 | 32.059 | 32.917 | 31.818 | 31.602 | 10.452 | 23.146 | 7.737 | 0 | 0 | 57.539 | 54.772 | 47.78 | 20.907 | 0 | 0 | 53.787 | 34.139 | [5 empty] | 0 | 0.457 | 12 | 4.3434 | 4.0534 | 1.8586 | 1.6216 | 2.4318 | 55.988
2006-04-29 | 22:30 | 0 | 18.977 | 1 | 2 | 0 | 32.063 | 32.663 | 32.017 | 31.703 | 10.113 | 23.175 | 7.742 | 0 | 0 | 57.478 | 54.779 | 47.808 | 20.887 | 0 | 0 | 53.792 | 34.168 | [5 empty] | 0 | 0.36 | 13 | 4.3419 | 4.052 | 1.8586 | 1.6216 | 2.4304 | 55.9749
2006-04-29 | 22:31 | 1 | 18.947 | 0 | 2 | 0 | 37.452 | 32.586 | 31.843 | 31.867 | 20.448 | 23.244 | 7.737 | 0 | 0 | 57.471 | 54.772 | 47.733 | 20.882 | 0 | 0 | 53.741 | 34.115 | [5 empty] | 18.947 | 5.585 | 14 | 4.3434 | 4.0534 | 1.8586 | 1.6216 | 2.4318 | 55.988
2006-04-29 | 22:32 | 0 | 18.947 | 0 | 3 | 0 | 50.83 | 33.199 | 31.529 | 31.987 | 19.168 | 23.146 | 7.737 | 1 | 0 | 57.382 | 54.751 | 47.803 | 20.858 | 0 | 0 | 53.72 | 34.115 | [5 empty] | 0 | 18.843 | 15 | 4.3434 | 4.0534 | 1.8586 | 1.6216 | 2.4318 | 55.988
2006-04-29 | 22:33 | 0 | 18.972 | 0 | 2 | 0 | 52.044 | 47.78 | 31.24 | 31.723 | 19.711 | 23.195 | 7.76 | 1 | 0 | 57.382 | 54.705 | 47.756 | 20.833 | 0 | 0 | 53.65 | 34.232 | [5 empty] | 0 | 20.321 | 16 | 4.3367 | 4.047 | 1.8584 | 1.6216 | 2.4254 | 55.9277
2006-04-29 | 22:34 | 0 | 18.947 | 0 | 2 | 0 | 51.885 | 51.654 | 30.975 | 31.433 | 20.182 | 23.146 | 7.737 | 1 | 0 | 57.338 | 54.705 | 47.756 | 20.833 | 0 | 0 | 53.626 | 34.184 | [5 empty] | 0 | 20.452 | 17 | 4.3434 | 4.0534 | 1.8586 | 1.6216 | 2.4318 | 55.988
2006-04-29 | 22:35 | 1 | 18.972 | 0 | 2 | 0 | 51.93 | 51.976 | 30.999 | 31.07 | 20.473 | 23.388 | 7.737 | 2 | 0 | 57.382 | 54.728 | 47.665 | 20.858 | 0 | 0 | 53.673 | 34.184 | [5 empty] | 18.972 | 20.86 | 18 | 4.3434 | 4.0534 | 1.8586 | 1.6216 | 2.4318 | 55.988
2006-04-29 | 22:36 | 0 | 18.917 | 0 | 2 | 0 | 51.948 | 51.995 | 30.681 | 30.754 | 20.708 | 23.236 | 7.73 | 1 | 0 | 57.288 | 54.814 | 47.614 | 20.853 | 0 | 0 | 53.622 | 34.156 | [5 empty] | 0 | 21.194 | 19 | 4.3454 | 4.0553 | 1.8587 | 1.6216 | 2.4337 | 56.0064
2006-04-29 | 22:37 | 0 | 18.972 | 0 | 2 | 0 | 52.48 | 52.091 | 30.71 | 30.661 | 21.292 | 23.29 | 7.835 | 1 | 0 | 57.338 | 54.705 | 47.642 | 20.907 | 0 | 0 | 53.696 | 34.139 | [5 empty] | 0 | 21.819 | 20 | 4.3148 | 4.0263 | 1.8575 | 1.6216 | 2.4047 | 55.7297
2006-04-29 | 22:38 | 0 | 18.942 | 0 | 2 | 0 | 53.255 | 52.224 | 30.85 | 30.585 | 21.623 | 23.405 | 7.755 | 2 | 0 | 57.332 | 54.677 | 47.637 | 20.853 | 0 | 0 | 53.668 | 34.134 | [5 empty] | 0 | 22.67 | 21 | 4.3381 | 4.0484 | 1.8584 | 1.6216 | 2.4268 | 55.9408
2006-04-29 | 22:39 | 0 | 18.917 | 1 | 2 | 0 | 53.827 | 52.91 | 31.09 | 30.631 | 22.106 | 23.43 | 7.805 | 1 | 0 | 57.354 | 54.653 | 47.591 | 20.828 | 0 | 0 | 53.645 | 34.134 | [5 empty] | 0 | 23.196 | 22 | 4.3236 | 4.0346 | 1.8578 | 1.6216 | 2.413 | 55.8091
2006-04-29 | 22:40 | 1 | 18.955 | 0 | 2 | 0 | 54.187 | 53.636 | 31.222 | 30.791 | 22.697 | 23.322 | 7.818 | 1 | 0 | 57.345 | 54.644 | 47.719 | 20.841 | 0 | 0 | 53.659 | 34.146 | [5 empty] | 18.955 | 23.396 | 23 | 4.3198 | 4.031 | 1.8577 | 1.6216 | 2.4094 | 55.7747
2006-04-29 | 22:41 | 0 | 18.955 | 0 | 2 | 0 | 54.667 | 54.163 | 31.367 | 31.007 | 22.045 | 23.273 | 7.793 | 2 | 0 | 57.368 | 54.644 | 47.672 | 20.841 | 0 | 0 | 53.68 | 34.194 | [5 empty] | 0 | 23.66 | 24 | 4.3271 | 4.0379 | 1.858 | 1.6216 | 2.4163 | 55.8408
2006-04-29 | 22:42 | 0 | 18.93 | 0 | 1 | 0 | 43.781 | 54.553 | 31.465 | 31.222 | 17.72 | 23.322 | 7.793 | 0 | 0 | 57.368 | 54.667 | 47.787 | 20.841 | 0 | 0 | 53.703 | 34.215 | [5 empty] | 0 | 12.559 | 25 | 4.3271 | 4.0379 | 1.858 | 1.6216 | 2.4163 | 55.8408
2006-04-29 | 22:43 | 0 | 19.053 | 0 | 2 | 0 | 36.308 | 53.108 | 31.656 | 31.416 | 16.189 | 23.491 | 8.089 | 1 | 0 | 57.48 | 54.805 | 47.833 | 20.985 | 0 | 0 | 53.797 | 34.311 | [5 empty] | 0 | 4.892 | 26 | 4.2409 | 3.956 | 1.8545 | 1.6216 | 2.3343 | 55.0438
2006-04-29 | 22:44 | 0 | 18.985 | 0 | 2 | 0 | 33.986 | 42.353 | 31.855 | 31.35 | 15.38 | 23.472 | 7.971 | 0 | 0 | 57.484 | 54.695 | 47.77 | 20.846 | 0 | 0 | 53.708 | 34.199 | [5 empty] | 0 | 2.636 | 27 | 4.2752 | 3.9886 | 1.8559 | 1.6216 | 2.367 | 55.3654
2006-04-29 | 22:45 | 0 | 18.93 | 0 | 2 | 0 | 33.206 | 36.753 | 32.019 | 31.585 | 14.314 | 23.418 | 7.865 | 0 | 0 | 57.414 | 54.691 | 47.719 | 20.865 | 0 | 0 | 53.589 | 34.122 | [5 empty] | 0 | 1.621 | 28 | 4.3061 | 4.018 | 1.8571 | 1.6216 | 2.3963 | 55.6499
2006-04-29 | 22:46 | 0 | 18.955 | 0 | 2 | 0 | 32.807 | 34.734 | 32.548 | 31.73 | 13.547 | 23.491 | 7.966 | 0 | 0 | 57.457 | 54.667 | 47.672 | 20.841 | 0 | 0 | 53.566 | 34.122 | [5 empty] | 0 | 1.077 | 29 | 4.2767 | 3.99 | 1.8559 | 1.6216 | 2.3684 | 55.3789
2006-04-29 | 22:47 | 0 | 18.955 | 0 | 1 | 0 | 32.665 | 33.933 | 33.065 | 32.235 | 12.758 | 23.467 | 7.966 | 0 | 0 | 57.434 | 54.667 | 47.719 | 20.89 | 0 | 0 | 53.542 | 34.146 | [5 empty] | 0 | 0.43 | 30 | 4.2767 | 3.99 | 1.8559 | 1.6216 | 2.3684 | 55.3789
2006-04-29 | 22:48 | 0 | 18.899 | 0 | 2 | 0 | 32.613 | 33.436 | 33.225 | 32.613 | 11.936 | 23.486 | 7.958 | 0 | 0 | 57.407 | 54.639 | 47.668 | 20.811 | 0 | 0 | 53.538 | 34.117 | [5 empty] | 0 | 0 | 31 | 4.279 | 3.9922 | 1.856 | 1.6216 | 2.3706 | 55.4005
2006-04-29 | 22:49 | 0 | 18.955 | 0 | 3 | 0 | 32.948 | 33.23 | 33.275 | 33.254 | 11.3 | 23.442 | 7.966 | 0 | 0 | 57.434 | 54.644 | 47.719 | 20.865 | 0 | 0 | 53.566 | 34.146 | [5 empty] | 0 | -0.306 | 32 | 4.2767 | 3.99 | 1.8559 | 1.6216 | 2.3684 | 55.3789
2006-04-29 | 22:50 | 0 | 18.93 | 0 | 2 | 0 | 33.254 | 33.275 | 33.182 | 33.254 | 10.905 | 23.538 | 7.966 | 0 | 0 | 57.391 | 54.667 | 47.628 | 20.89 | 0 | 0 | 53.589 | 34.17 | [5 empty] | 0 | 0 | 33 | 4.2767 | 3.99 | 1.8559 | 1.6216 | 2.3684 | 55.3789
2006-04-29 | 22:51 | 0 | 18.925 | 1 | 2 | 0 | 33.412 | 33.505 | 32.589 | 33.084 | 20.885 | 23.388 | 7.886 | 0 | 0 | 57.341 | 54.616 | 47.623 | 20.836 | 0 | 0 | 53.561 | 34.141 | [5 empty] | 0 | 0.328 | 34 | 4.3 | 4.0122 | 1.8569 | 1.6216 | 2.3905 | 55.5938
2006-04-29 | 22:52 | 0 | 18.899 | 0 | 2 | 0 | 48.884 | 33.811 | 31.99 | 32.847 | 20.716 | 23.388 | 7.958 | 1 | 0 | 57.295 | 54.569 | 47.691 | 20.836 | 0 | 0 | 53.538 | 34.165 | [5 empty] | 0 | 16.037 | 35 | 4.279 | 3.9922 | 1.856 | 1.6216 | 2.3706 | 55.4005
2006-04-29 | 22:53 | 0 | 18.925 | 0 | 3 | 1 | 51.612 | 44.176 | 31.602 | 32.11 | 20.497 | 23.342 | 7.936 | 1 | 0 | 57.295 | 54.593 | 47.553 | 20.836 | 0 | 0 | 53.47 | 34.117 | [5 empty] | 0 | 19.502 | 36 | 4.2854 | 3.9983 | 1.8563 | 1.6216 | 2.3767 | 55.4598
2006-04-29 | 22:54 | 0 | 18.925 | 0 | 2 | 0 | 51.773 | 51.017 | 31.171 | 31.627 | 21.172 | 23.388 | 7.788 | 1 | 0 | 57.252 | 54.593 | 47.6 | 20.811 | 0 | 0 | 53.447 | 34.093 | [5 empty] | 0 | 20.146 | 0 | 4.3285 | 4.0393 | 1.858 | 1.6216 | 2.4177 | 55.854
2006-04-29 | 22:55 | 1 | 18.899 | 0 | 2 | 0 | 51.498 | 51.888 | 30.977 | 31.291 | 21.581 | 23.462 | 7.737 | 1 | 0 | 57.275 | 54.569 | 47.553 | 20.86 | 0 | 0 | 53.423 | 34.046 | [5 empty] | 18.899 | 20.207 | 1 | 4.3434 | 4.0534 | 2.637 | 2.4 | 1.6534 | 38.067
2006-04-29 | 22:56 | 0 | 18.947 | 0 | 3 | 0 | 51.337 | 51.727 | 30.953 | 30.977 | 21.75 | 23.437 | 7.81 | 2 | 0 | 57.275 | 54.569 | 47.53 | 20.86 | 0 | 0 | 53.423 | 34.07 | [5 empty] | 0 | 20.36 | 2 | 4.3221 | 4.0332 | 2.6361 | 2.4 | 1.6332 | 37.7868
2006-04-29 | 22:57 | 0 | 18.972 | 0 | 2 | 0 | 51.727 | 51.659 | 31.073 | 30.808 | 22.015 | 23.437 | 7.936 | 1 | 0 | 57.252 | 54.525 | 47.553 | 20.836 | 0 | 0 | 53.423 | 34.141 | [5 empty] | 0 | 20.919 | 3 | 4.2854 | 3.9983 | 2.6347 | 2.4 | 1.5983 | 37.2964
2006-04-29 | 22:58 | 0 | 19.073 | 0 | 2 | 0 | 52.415 | 51.934 | 31.316 | 31.002 | 22.4 | 23.486 | 8.182 | 1 | 0 | 57.341 | 54.639 | 47.782 | 20.98 | 0 | 0 | 53.493 | 34.235 | [5 empty] | 18.935 | 22.374 | 4 | 4.2819 | 3.995 | 2.6345 | 2.4 | 1.595 | 37.2493
2006-04-29 | 22:59 | 0 | 18.864 | 0 | 1 | 0 | 52.819 | 52.154 | 31.257 | 30.798 | 22.51 | 23.283 | 7.923 | 2 | 0 | 57.22 | 54.516 | 47.591 | 20.777 | 0 | 0 | 53.323 | 34.084 | [5 empty] | 0 | 22.758 | 5 | 4.2534 | 3.9679 | 2.6334 | 2.4 | 1.5679 | 36.8615
2006-04-29 | 23:00 | 1 | 18.935 | 1 | 2 | 0 | 53.388 | 52.77 | 31.519 | 31.014 | 22.967 | 23.305 | 7.948 | 1 | 0 | 57.284 | 54.537 | 47.518 | 20.848 | 0 | 0 | 53.412 | 34.081 | [5 empty] | 0 | 22.882 | 6 | 4.2892 | 4.0019 | 2.6348 | 2.4 | 1.6019 | 37.3474
2006-04-29 | 23:01 | 0 | 18.96 | 0 | 2 | 0 | 53.963 | 53.23 | 31.784 | 31.205 | 23.305 | 23.329 | 8.046 | 1 | 0 | 57.306 | 54.537 | 47.565 | 20.823 | 0 | 0 | 53.344 | 34.081 | [5 empty] | 0 | 18.243 | 7 | 4.314 | 4.0254 | 2.6358 | 2.4 | 1.6254 | 37.6785
2006-04-29 | 23:02 | 0 | 18.935 | 0 | 2 | 0 | 54.352 | 53.895 | 31.929 | 31.47 | 23.69 | 23.329 | 7.923 | 1 | 0 | 57.284 | 54.537 | 47.565 | 20.823 | 0 | 0 | 53.297 | 34.105 | [5 empty] | 0 | 6.715 | 8 | 4.2965 | 4.0088 | 2.6351 | 2.4 | 1.6088 | 37.4452
2006-04-29 | 23:03 | 0 | 18.899 | 0 | 2 | 0 | 49.848 | 54.252 | 31.943 | 31.605 | 20.644 | 23.197 | 7.838 | 1 | 0 | 57.231 | 54.481 | 47.532 | 20.814 | 0 | 0 | 53.265 | 34.096 | [5 empty] | 0 | 3.092 | 9 | 4.3183 | 4.0296 | 2.636 | 2.4 | 1.6296 | 37.7366
2006-04-29 | 23:04 | 0 | 18.912 | 0 | 2 | 0 | 38.523 | 54.628 | 32.387 | 31.808 | 17.58 | 23.28 | 7.898 | 1 | 0 | 57.263 | 54.49 | 47.588 | 20.848 | 0 | 0 | 53.297 | 34.129 | [5 empty] | 0 | 1.627 | 10 | 4.3542 | 4.0636 | 2.6374 | 2.4 | 1.6636 | 38.2081
2006-04-29 | 23:05 | 0 | 18.912 | 0 | 1 | 0 | 35.045 | 46.258 | 32.718 | 31.953 | 15.702 | 23.329 | 7.823 | 0 | 0 | 57.329 | 54.49 | 47.679 | 20.799 | 0 | 0 | 53.274 | 34.105 | [5 empty] | 0 | 0.868 | 11 | 4.376 | 4.0844 | 2.6383 | 2.4 | 1.6844 | 38.4918
2006-04-29 | 23:06 | 0 | 18.887 | 0 | 2 | 0 | 33.916 | 38.523 | 33.141 | 32.289 | 14.073 | 23.28 | 7.7 | 0 | 0 | 57.352 | 54.467 | 47.565 | 20.823 | 0 | 0 | 53.274 | 34.081 | [5 empty] | 0 | 0.258 | 12 | 4.3865 | 4.0944 | 2.6387 | 2.4 | 1.6944 | 38.627
2006-04-29 | 23:07 | 0 | 18.887 | 0 | 2 | 0 | 33.541 | 35.727 | 33.658 | 32.673 | 13.331 | 23.329 | 7.625 | 0 | 0 | 57.352 | 54.49 | 47.542 | 20.799 | 0 | 0 | 53.23 | 34.058 | [5 empty] | 0 | -0.024 | 13 | 4.4013 | 4.1085 | 2.6394 | 2.4 | 1.7085 | 38.8174
2006-04-29 | 23:08 | 0 | 18.877 | 0 | 2 | 0 | 33.438 | 34.613 | 34.048 | 33.18 | 12.431 | 23.366 | 7.589 | 0 | 0 | 57.32 | 54.457 | 47.556 | 20.789 | 0 | 0 | 53.197 | 34.003 | [5 empty] | 0 | -0.163 | 14 | 4.4013 | 4.1085 | 2.6394 | 2.4 | 1.7085 | 38.8174
2006-04-29 | 23:09 | 0 | 18.975 | 0 | 2 | 0 | 33.601 | 34.189 | 34.165 | 33.625 | 11.863 | 23.295 | 7.538 | 1 | 0 | 57.297 | 54.434 | 47.532 | 20.716 | 0 | 0 | 53.15 | 34.048 | [5 empty] | 0 | 0.165 | 15 | 4.4232 | 4.1292 | 2.6402 | 2.4 | 1.7292 | 39.095
2006-04-29 | 23:10 | 0 | 18.852 | 0 | 2 | 0 | 33.861 | 34.096 | 33.979 | 34.024 | 11.295 | 23.222 | 7.538 | 0 | 0 | 57.252 | 54.481 | 47.623 | 20.765 | 0 | 0 | 53.15 | 34.048 | [5 empty] | 0 | 0.564 | 16 | 4.4165 | 4.1229 | 2.64 | 2.4 | 1.7229 | 39.0102
2006-04-29 | 23:11 | 0 | 18.852 | 1 | 2 | 0 | 34.213 | 34.261 | 33.601 | 34.048 | 11 | 23.197 | 7.463 | 0 | 0 | 57.208 | 54.481 | 47.623 | 20.789 | 0 | 0 | 53.104 | 34.096 | [5 empty] | 0 | 11.043 | 17 | 4.3323 | 4.0429 | 2.6366 | 2.4 | 1.6429 | 37.9215
2006-04-29 | 23:12 | 0 | 18.852 | 0 | 2 | 0 | 34.306 | 34.519 | 33.156 | 33.742 | 10.53 | 23.197 | 7.486 | 0 | 0 | 57.231 | 54.434 | 47.509 | 20.765 | 0 | 0 | 53.127 | 34.024 | [5 empty] | 18.852 | 19.135 | 18 | 4.3789 | 4.0872 | 2.6384 | 2.4 | 1.6872 | 38.5294
2006-04-29 | 23:13 | 0 | 19.01 | 0 | 3 | 0 | 44.491 | 34.856 | 32.673 | 33.448 | 20.679 | 23.354 | 7.775 | 0 | 0 | 57.329 | 54.558 | 47.679 | 20.968 | 0 | 0 | 53.297 | 34.199 | [5 empty] | 0 | 19.989 | 19 | 4.3865 | 4.0944 | 2.6387 | 2.4 | 1.6944 | 38.627
2006-04-29 | 23:14 | 1 | 18.852 | 0 | 2 | 0 | 51.82 | 36.892 | 32.014 | 32.685 | 19.865 | 23.295 | 7.615 | 1 | 0 | 57.163 | 54.411 | 47.509 | 20.765 | 0 | 0 | 53.127 | 34.003 | [5 empty] | 0 | 20.325 | 20 | 4.3789 | 4.0872 | 2.6384 | 2.4 | 1.6872 | 38.5294
2006-04-29 | 23:15 | 0 | 18.852 | 0 | 2 | 0 | 52.028 | 50.032 | 31.654 | 32.039 | 20.694 | 23.271 | 7.589 | 1 | 0 | 57.186 | 54.39 | 47.441 | 20.74 | 0 | 0 | 53.083 | 34.024 | [5 empty] | 0 | 20.551 | 21 | 4.3722 | 4.0808 | 2.6382 | 2.4 | 1.6808 | 38.4428
2006-04-29 | 23:16 | 0 | 18.852 | 0 | 2 | 0 | 52.028 | 52.095 | 31.269 | 31.703 | 21.248 | 23.101 | 7.615 | 1 | 0 | 57.117 | 54.39 | 47.556 | 20.765 | 0 | 0 | 53.059 | 34.003 | [5 empty] | 0 | 21.156 | 22 | 4.3722 | 4.0808 | 2.6382 | 2.4 | 1.6808 | 38.4428
2006-04-29 | 23:17 | 0 | 18.877 | 0 | 2 | 0 | 51.867 | 52.21 | 31.171 | 31.316 | 21.679 | 23.32 | 7.638 | 1 | 0 | 57.163 | 54.39 | 47.418 | 20.789 | 0 | 0 | 53.059 | 34.003 | [5 empty] | 18.852 | 21.528 | 23 | 4.3789 | 4.0872 | 2.6384 | 2.4 | 1.6872 | 38.5294
2006-04-29 | 23:18 | 0 | 18.852 | 0 | 3 | 0 | 52.256 | 52.21 | 31.026 | 31.1 | 21.777 | 23.175 | 7.638 | 2 | 0 | 57.14 | 54.32 | 47.532 | 20.716 | 0 | 0 | 53.059 | 33.979 | [5 empty] | 0 | 22.426 | 24 | 4.3842 | 4.0922 | 2.6387 | 2.4 | 1.6922 | 38.597
2006-04-29 | 23:19 | 1 | 18.852 | 0 | 1 | 0 | 52.532 | 52.438 | 31.244 | 31.004 | 21.897 | 23.197 | 7.615 | 1 | 0 | 57.097 | 54.366 | 47.441 | 20.765 | 0 | 0 | 53.036 | 34.003 | [5 empty] | 0 | 22.831 | 0 | 4.4436 | 4.1486 | 2.6411 | 2.4 | 1.7486 | 39.3517
2006-04-29 | 23:20 | 0 | 18.909 | 0 | 2 | 1 | 53.339 | 52.606 | 31.347 | 30.913 | 22.17 | 23.253 | 7.597 | 1 | 0 | 57.147 | 54.394 | 47.537 | 20.772 | 0 | 0 | 53.064 | 34.031 | [5 empty] | 0 | 22.935 | 1 | 4.4578 | 4.1622 | 2.4639 | 2.2222 | 1.94 | 43.518
2006-04-29 | 23:21 | 0 | 18.932 | 1 | 2 | 0 | 53.914 | 53.155 | 31.588 | 31.083 | 22.675 | 23.253 | 7.393 | 2 | 0 | 57.147 | 54.371 | 47.423 | 20.796 | 0 | 0 | 53.087 | 34.031 | [5 empty] | 0 | 23.178 | 2 | 4.4727 | 4.1763 | 2.4645 | 2.2222 | 1.9541 | 43.6892
2006-04-29 | 23:22 | 0 | 18.909 | 0 | 2 | 0 | 54.187 | 53.82 | 31.781 | 31.252 | 23.278 | 23.278 | 7.344 | 1 | 0 | 57.167 | 54.394 | 47.493 | 20.772 | 0 | 0 | 53.111 | 34.031 | [5 empty] | 18.909 | 23.374 | 3 | 4.4869 | 4.1899 | 2.465 | 2.2222 | 1.9676 | 43.8525
2006-04-29 | 23:23 | 0 | 18.884 | 0 | 2 | 0 | 54.646 | 54.28 | 31.926 | 31.468 | 23.832 | 23.229 | 7.293 | 1 | 0 | 57.19 | 54.394 | 47.423 | 20.772 | 0 | 0 | 53.111 | 34.007 | [5 empty] | 0 | 23.485 | 4 | 4.5193 | 4.2206 | 2.4664 | 2.2222 | 1.9984 | 44.2187
2006-04-29 | 23:24 | 1 | 18.909 | 0 | 2 | 0 | 55.06 | 54.509 | 32.046 | 31.686 | 24.146 | 23.182 | 7.244 | 2 | 0 | 57.167 | 54.348 | 47.493 | 20.796 | 0 | 0 | 53.111 | 34.007 | [5 empty] | 0 | 12.791 | 5 | 4.5245 | 4.2256 | 2.4666 | 2.2222 | 2.0033 | 44.2776
2006-04-29 | 23:25 | 0 | 18.877 | 0 | 1 | 0 | 55.235 | 55.074 | 32.23 | 31.75 | 23.727 | 23.222 | 7.133 | 1 | 0 | 57.206 | 54.341 | 47.462 | 20.74 | 0 | 0 | 53.104 | 33.976 | [5 empty] | 0 | 4.872 | 6 | 4.5464 | 4.2463 | 2.4675 | 2.2222 | 2.0241 | 44.5215
2006-04-29 | 23:26 | 0 | 18.909 | 0 | 2 | 0 | 44.764 | 55.335 | 32.668 | 31.973 | 18.834 | 23.204 | 7.115 | 1 | 0 | 57.259 | 54.348 | 47.469 | 20.772 | 0 | 0 | 53.087 | 34.031 | [5 empty] | 0 | 2.256 | 7 | 4.5169 | 4.2184 | 2.4663 | 2.2222 | 1.9961 | 44.1925
2006-04-29 | 23:27 | 0 | 18.884 | 0 | 2 | 0 | 37.11 | 53.82 | 33.115 | 32.238 | 15.724 | 23.229 | 7.04 | 0 | 0 | 57.236 | 54.371 | 47.516 | 20.796 | 0 | 0 | 53.064 | 34.055 | [5 empty] | 0 | 1.105 | 8 | 4.5755 | 4.274 | 2.4686 | 2.2222 | 2.0518 | 44.8432
2006-04-29 | 23:28 | 0 | 19.033 | 0 | 2 | 0 | 35.089 | 43.408 | 33.773 | 32.833 | 14.291 | 23.518 | 7.141 | 0 | 0 | 57.393 | 54.485 | 47.745 | 20.99 | 0 | 0 | 53.202 | 34.172 | [5 empty] | 0 | 0.469 | 9 | 4.5854 | 4.2834 | 2.469 | 2.2222 | 2.0612 | 44.9516
2006-04-29 | 23:29 | 0 | 18.909 | 0 | 2 | 0 | 34.244 | 37.603 | 33.983 | 33.139 | 12.959 | 23.229 | 6.94 | 0 | 0 | 57.236 | 54.324 | 47.537 | 20.796 | 0 | 0 | 53.111 | 34.031 | [5 empty] | 0 | 0.186 | 10 | 4.6002 | 4.2975 | 2.4696 | 2.2222 | 2.0753 | 45.1133
2006-04-29 | 23:30 | 0 | 18.852 | 0 | 1 | 0 | 34 | 35.622 | 34.4 | 33.531 | 12.061 | 23.246 | 6.906 | 0 | 0 | 57.229 | 54.364 | 47.486 | 20.789 | 0 | 0 | 53.034 | 34 | [5 empty] | 0 | -0.095 | 11 | 4.6154 | 4.3119 | 2.4702 | 2.2222 | 2.0897 | 45.2772
2006-04-29 | 23:31 | 0 | 18.877 | 0 | 2 | 0 | 34.117 | 34.964 | 34.589 | 33.931 | 11.395 | 23.246 | 6.855 | 1 | 0 | 57.252 | 54.364 | 47.462 | 20.765 | 0 | 0 | 53.057 | 34 | [5 empty] | 0 | 0.072 | 12 | 4.6445 | 4.3396 | 2.4714 | 2.2222 | 2.1174 | 45.5893
2006-04-29 | 23:32 | 0 | 18.877 | 1 | 2 | 0 | 34.376 | 34.751 | 34.447 | 34.471 | 10.9 | 23.172 | 6.803 | 0 | 0 | 57.206 | 54.317 | 47.507 | 20.765 | 0 | 0 | 53.057 | 34.024 | [5 empty] | 0 | 0.399 | 13 | 4.6663 | 4.3604 | 2.4723 | 2.2222 | 2.1381 | 45.8208
2006-04-29 | 23:33 | 0 | 18.852 | 0 | 2 | 0 | 34.589 | 34.799 | 34.352 | 34.517 | 10.357 | 23.295 | 6.703 | 0 | 0 | 57.252 | 54.317 | 47.439 | 20.716 | 0 | 0 | 53.08 | 33.976 | [5 empty] | 0 | 0.754 | 14 | 4.6422 | 4.3374 | 2.4713 | 2.2222 | 2.1152 | 45.5644
2006-04-29 | 23:34 | 0 | 18.852 | 0 | 3 | 0 | 34.775 | 34.94 | 33.907 | 34.376 | 9.962 | 23.295 | 6.628 | 0 | 0 | 57.229 | 54.341 | 47.416 | 20.765 | 0 | 0 | 53.057 | 33.931 | [5 empty] | 0 | 16.458 | 15 | 4.6296 | 4.3255 | 2.4708 | 2.2222 | 2.1033 | 45.4306
2006-04-29 | 23:35 | 0 | 18.932 | 0 | 2 | 0 | 34.761 | 35.16 | 33.326 | 34.007 | 20.217 | 23.374 | 6.711 | 0 | 0 | 57.19 | 54.324 | 47.469 | 20.747 | 0 | 0 | 53.064 | 34.007 | [5 empty] | 0 | 19.774 | 16 | 4.6221 | 4.3183 | 2.4705 | 2.2222 | 2.0961 | 45.3493
2006-04-29 | 23:36 | 0 | 18.877 | 0 | 2 | 0 | 49.824 | 35.199 | 32.591 | 33.366 | 20.086 | 23.222 | 6.754 | 0 | 0 | 57.138 | 54.273 | 47.439 | 20.765 | 0 | 0 | 53.01 | 33.952 | [5 empty] | 18.852 | 20.763 | 17 | 4.6078 | 4.3047 | 2.4699 | 2.2222 | 2.0825 | 45.1954
2006-04-29 | 23:37 | 0 | 18.827 | 0 | 2 | 0 | 52.506 | 43.917 | 32.039 | 32.732 | 20.549 | 23.271 | 6.78 | 1 | 0 | 57.094 | 54.273 | 47.325 | 20.74 | 0 | 0 | 52.966 | 33.976 | [5 empty] | 0 | 20.966 | 18 | 4.5854 | 4.2834 | 2.469 | 2.2222 | 2.0612 | 44.9516
2006-04-29 | 23:38 | 1 | 18.852 | 0 | 3 | 0 | 52.873 | 51.864 | 31.725 | 32.11 | 21.27 | 23.222 | 6.829 | 1 | 0 | 57.071 | 54.273 | 47.392 | 20.716 | 0 | 0 | 52.896 | 33.976 | [5 empty] | 0 | 21.186 | 19 | 4.5868 | 4.2848 | 2.4691 | 2.2222 | 2.0626 | 44.9675
2006-04-29 | 23:39 | 0 | 18.827 | 0 | 2 | 0 | 52.691 | 52.919 | 31.485 | 31.725 | 22.042 | 23.222 | 6.906 | 1 | 0 | 57.049 | 54.273 | 47.348 | 20.74 | 0 | 0 | 52.849 | 34 | [5 empty] | 0 | 21.487 | 20 | 4.5868 | 4.2848 | 2.4691 | 2.2222 | 2.0626 | 44.9675
2006-04-29 | 23:40 | 0 | 18.824 | 0 | 2 | 0 | 52.644 | 52.94 | 31.338 | 31.458 | 22.304 | 23.268 | 6.901 | 2 | 0 | 57.026 | 54.247 | 47.369 | 20.713 | 0 | 0 | 52.896 | 33.998 | [5 empty] | 0 | 22.165 | 21 | 4.5793 | 4.2776 | 2.4688 | 2.2222 | 2.0554 | 44.8847
2006-04-29 | 23:41 | 0 | 18.824 | 0 | 2 | 0 | 52.849 | 52.919 | 31.267 | 31.362 | 22.665 | 23.195 | 6.901 | 1 | 0 | 57.003 | 54.271 | 47.483 | 20.738 | 0 | 0 | 52.873 | 34.022 | [5 empty] | 18.972 | 22.777 | 22 | 4.6084 | 4.3053 | 2.47 | 2.2222 | 2.0831 | 45.2017
2006-04-29 | 23:42 | 0 | 18.849 | 1 | 2 | 0 | 53.309 | 52.826 | 31.289 | 31.144 | 22.954 | 23.219 | 6.927 | 1 | 0 | 57.026 | 54.203 | 47.46 | 20.762 | 0 | 0 | 52.849 | 34.022 | [5 empty] | 0 | 22.98 | 23 | 4.6768 | 4.3703 | 2.4727 | 2.2222 | 2.1481 | 45.9311
2006-04-29 | 23:43 | 1 | 18.972 | 0 | 2 | 0 | 54.019 | 53.377 | 31.747 | 31.242 | 23.315 | 23.388 | 6.827 | 2 | 0 | 57.183 | 54.341 | 47.644 | 20.882 | 0 | 0 | 52.987 | 34.117 | [5 empty] | 0 | 23.413 | 24 | 4.6617 | 4.3559 | 2.4721 | 2.2222 | 2.1337 | 45.7716
2006-04-29 | 23:44 | 0 | 18.867 | 0 | 1 | 0 | 54.313 | 53.738 | 31.693 | 31.333 | 22.974 | 23.214 | 6.592 | 1 | 0 | 57.044 | 54.219 | 47.318 | 20.733 | 0 | 0 | 52.868 | 33.969 | [5 empty] | 0 | 23.373 | 25 | 4.6896 | 4.3825 | 2.4733 | 2.2222 | 2.1603 | 46.0654
2006-04-29 | 23:45 | 0 | 18.819 | 0 | 2 | 0 | 54.817 | 54.243 | 31.887 | 31.404 | 23.02 | 23.239 | 6.644 | 1 | 0 | 57.044 | 54.243 | 47.411 | 20.757 | 0 | 0 | 52.845 | 33.924 | [5 empty] | 0 | 23.581 | 26 | 4.7135 | 4.4052 | 2.4742 | 2.2222 | 2.183 | 46.3135
2006-04-29 | 23:46 | 0 | 18.849 | 0 | 2 | 0 | 55.12 | 54.73 | 31.987 | 31.747 | 23.148 | 23.244 | 6.548 | 2 | 0 | 57.094 | 54.247 | 47.322 | 20.762 | 0 | 0 | 52.849 | 33.952 | [5 empty] | 0 | 21.346 | 0 | 4.6969 | 4.3894 | 2.4736 | 2.2222 | 2.1672 | 46.1413
2006-04-29 | 23:47 | 0 | 18.849 | 0 | 2 | 1 | 55.372 | 55.16 | 32.176 | 31.791 | 23.624 | 23.359 | 6.466 | 1 | 0 | 57.11 | 54.198 | 47.273 | 20.757 | 0 | 0 | 52.821 | 33.924 | [5 empty] | 0 | 8.376 | 1 | 4.6911 | 4.3839 | 4.8665 | 4.6154 | -0.23149 | -4.9346
2006-04-29 | 23:48 | 0 | 18.849 | 0 | 2 | 0 | 53.262 | 55.44 | 32.397 | 31.916 | 21.221 | 23.339 | 6.523 | 1 | 0 | 57.094 | 54.203 | 47.46 | 20.713 | 0 | 0 | 52.805 | 33.976 | [5 empty] | 0 | 3.673 | 2 | 4.7059 | 4.398 | 4.8671 | 4.6154 | -0.21737 | -4.6191
2006-04-29 | 23:49 | 0 | 18.844 | 0 | 1 | 0 | 40.408 | 55.711 | 32.701 | 32.032 | 18.374 | 23.408 | 6.543 | 1 | 0 | 57.087 | 54.152 | 47.388 | 20.684 | 0 | 0 | 52.821 | 33.924 | [5 empty] | 0 | 1.856 | 3 | 4.6454 | 4.3404 | 4.8646 | 4.6154 | -0.27494 | -5.9187
2006-04-29 | 23:50 | 0 | 18.819 | 0 | 2 | 0 | 35.945 | 49.589 | 33.053 | 32.272 | 16.745 | 23.503 | 6.492 | 0 | 0 | 57.133 | 54.198 | 47.341 | 20.708 | 0 | 0 | 52.845 | 33.924 | [5 empty] | 0 | 0.988 | 4 | 4.6544 | 4.349 | 4.865 | 4.6154 | -0.26636 | -5.7229
2006-04-29 | 23:51 | 0 | 18.849 | 0 | 2 | 0 | 34.586 | 40.179 | 33.553 | 32.73 | 15.689 | 23.413 | 6.7 | 0 | 0 | 57.115 | 54.156 | 47.392 | 20.738 | 0 | 0 | 52.849 | 33.976 | [5 empty] | 0 | 0.493 | 5 | 4.6617 | 4.3559 | 4.8653 | 4.6154 | -0.25944 | -5.5655
2006-04-29 | 23:52 | 0 | 18.794 | 1 | 2 | 0 | 34.041 | 36.579 | 33.948 | 33.053 | 14.696 | 23.553 | 6.669 | 0 | 0 | 57.133 | 54.198 | 47.294 | 20.733 | 0 | 0 | 52.821 | 33.948 | [5 empty] | 0 | 0.048 | 6 | 4.6544 | 4.349 | 4.865 | 4.6154 | -0.26636 | -5.7229
2006-04-29 | 23:53 | 0 | 18.794 | 0 | 2 | 0 | 33.993 | 35.263 | 34.251 | 33.5 | 13.929 | 23.503 | 6.644 | 0 | 0 | 57.133 | 54.198 | 47.411 | 20.708 | 0 | 0 | 52.798 | 33.924 | [5 empty] | 0 | -0.048 | 7 | 4.6468 | 4.3418 | 4.8647 | 4.6154 | -0.27356 | -5.8871
2006-04-29 | 23:54 | 0 | 18.794 | 0 | 2 | 0 | 34.089 | 34.723 | 34.44 | 34.041 | 13.215 | 23.479 | 6.669 | 0 | 0 | 57.11 | 54.152 | 47.364 | 20.708 | 0 | 0 | 52.777 | 33.948 | [5 empty] | 0 | 0.213 | 8 | 4.6468 | 4.3418 | 4.8647 | 4.6154 | -0.27356 | -5.8871
2006-04-29 | 23:55 | 0 | 18.769 | 0 | 2 | 0 | 34.299 | 34.699 | 34.323 | 34.347 | 12.67 | 23.503 | 6.695 | 0 | 0 | 57.133 | 54.152 | 47.411 | 20.708 | 0 | 0 | 52.777 | 33.948 | [5 empty] | 0 | 0.517 | 9 | 4.6544 | 4.349 | 4.865 | 4.6154 | -0.26636 | -5.7229
2006-04-29 | 23:56 | 0 | 18.794 | 0 | 2 | 0 | 34.605 | 34.768 | 33.993 | 34.392 | 12.127 | 23.454 | 6.695 | 0 | 0 | 57.067 | 54.128 | 47.364 | 20.708 | 0 | 0 | 52.754 | 33.948 | [5 empty] | 0 | 0 | 10 | 6.5964 | 6.195 | 4.8632 | 4.6154 | 1.5796 | 23.9466
2006-04-29 | 23:57 | 0 | 18.794 | 0 | 2 | 0 | 34.699 | 35.005 | 33.524 | 34.182 | 11.511 | 23.599 | 6.669 | 1 | 0 | 57.067 | 54.152 | 47.273 | 20.733 | 0 | 0 | 52.777 | 33.969 | [5 empty] | 2541.8775 | 9.798 | 11 | 3.7089 | 3.4503 | 4.9437 | 4.6154 | -1.1651 | -31.412
2006-04-29 | 23:58 | 1 | 18.942 | 0 | 2 | 0 | 36.648 | 35.263 | 33.101 | 34.065 | 23.793 | 23.744 | 6.821 | 0 | 0 | 57.179 | 54.289 | 47.479 | 20.877 | 0 | 0 | 52.891 | 34.089 | [5 empty] | 0 | 0 | 12 | 6.5964 | 6.195 | 4.8267 | 4.6154 | 1.5796 | 23.9466
2006-04-29 | 23:59 | 0 | 18.892 | 0 | 3 | 0 | 51.171 | 35.332 | 32.272 | 33.053 | 21.047 | 23.454 | 6.744 | 0 | 0 | 57.021 | 54.128 | 47.411 | 20.733 | 0 | 0 | 52.754 | 33.993
[29 empty] | #REF! | #VALUE! | 0 | #VALUE! | #VALUE! | 4.9437 | 4.6154 | #VALUE! | #VALUE!
2006-04-29 | 1440 | 133 | 19.1119 | 1.33 | 2994 | 38 | 40.5778 |  |  | 30.7798 | 18.7811 | 23.795 | 9.9157 | 756 | 2 |  |  |  | 21.052 | 2 | 0 |  |  | 4.166 | 2:53 | 17.084 | 13:02 | 12.918 | #REF!
|  | 1 | [18 empty] | 0 | [10 empty] | #VALUE! | #VALUE! |  | 39 | #VALUE! | #VALUE!