## Therm118
Windmill Logger - THERMAL2.IMS
File opened at 00:01:00 Thu 29 Sep 2005
File closed at 00:01:01 Fri 30 Sep 2005
| Time | Boiler_Gas | Gas_MeterT | Boiler_Elec | Boiler_Flow | Boiler_Heat | Boiler_FlowT | Rads_In | Rads_Out | Boiler_Retur | Flue_Gas | Kitchen | Outside | Rain_Gauge | DHW_Coil_Hea | DHW_Coil_In | DHW_Cylinder | DHW_Coil_Out | DHW_Ambient | DHW_Flow | DHW_Heat | DHW_Out | DHW_In | OT min | t OT min | OT max | t OT max | T swing | Wtd._Meter_T | Delta T | Time Interval | T.H. Plus | W.H.L + | Total Heat | Water Ht. | Gain + | Gain + %
| Secs | cubic_feet | Celsius | kWh | litres | kWh | Celsius | Celsius | Celsius | Celsius | Celsius | Celsius | Celsius | events | kWh | Celsius | Celsius | Celsius | Celsius | litres | kWh | Celsius | Celsius | Celsius | hh:mm:ss | Celsius | hh:mm:ss | Kelvin | Celsius |  | Minutes | kW | kW | kW | kW | kW | %
| 0:01 | 0 | 20.008 | 0 | 3 | 0 | 49.04 | 49.269 | 37.122 | 37.38 | 31.215 | 24.879 | 13.268 | 1 | 0 | 56.551 | 53.673 | 47.642 | 21.917 | 0 | 0 | 53.879 | 34.749 | [5 empty] | 0 | 11.66 | 0 | 2.7328 | 2.5224 | 0.17174 | 0 | 2.5224 | 92.303
| 0:02 | 0 | 20.008 | 0 | 4 | 0 | 49.201 | 49.477 | 37.098 | 37.215 | 31.455 | 24.904 | 13.268 | 2 | 0 | 56.551 | 53.694 | 47.642 | 21.868 | 0 | 0 | 53.832 | 34.656 | [5 empty] | 0 | 11.986 | 1 | 2.7328 | 2.5224 | 15.1717 | 15 | -12.4776 | -456.593
| 0:03 | 0 | 20.182 | 0 | 3 | 0 | 49.591 | 49.82 | 37.215 | 37.38 | 31.698 | 25.024 | 13.366 | 1 | 0 | 56.665 | 53.811 | 47.572 | 22.037 | 0 | 0 | 53.993 | 34.797 | [5 empty] | 0 | 12.211 | 2 | 2.7042 | 2.4953 | 15.1706 | 15 | -12.5047 | -462.4145
| 0:04 | 0 | 20.156 | 0 | 3 | 1 | 49.911 | 50.048 | 37.356 | 37.311 | 31.865 | 25.073 | 13.341 | 1 | 0 | 56.709 | 53.811 | 47.71 | 22.037 | 0 | 0 | 53.97 | 34.797 | [5 empty] | 0 | 12.6 | 3 | 2.7115 | 2.5022 | 15.1709 | 15 | -12.4978 | -460.9178
| 0:05 | 0 | 20.033 | 1 | 3 | 0 | 49.957 | 50.209 | 37.17 | 37.239 | 31.794 | 25.024 | 13.145 | 1 | 0 | 56.597 | 53.694 | 47.458 | 21.893 | 0 | 0 | 53.855 | 34.608 | [5 empty] | 0 | 12.718 | 0 | 2.7686 | 2.5565 | 15.1732 | 15 | -12.4435 | -449.4562
| 0:06 | 1 | 20.058 | 0 | 3 | 0 | 50.142 | 50.438 | 37.17 | 37.335 | 31.963 | 24.857 | 13.145 | 2 | 0 | 56.531 | 53.673 | 47.481 | 21.893 | 0 | 0 | 53.832 | 34.584 | [5 empty] | 20.058 | 12.807 | 1 | 2.7686 | 2.5565 | 2.2422 | 2.069 | 0.4875 | 17.6083
| 0:07 | 0 | 20.066 | 0 | 3 | 0 | 50.286 | 50.583 | 37.342 | 37.483 | 31.921 | 25.056 | 13.152 | 1 | 0 | 56.626 | 53.68 | 47.488 | 21.875 | 0 | 0 | 53.886 | 34.567 | [5 empty] | 0 | 12.803 | 2 | 2.7665 | 2.5545 | 2.2421 | 2.069 | 0.48556 | 17.5512
| 0:08 | 0 | 20.081 | 0 | 3 | 0 | 50.462 | 50.737 | 37.335 | 37.311 | 31.843 | 24.953 | 13.145 | 1 | 0 | 56.574 | 53.626 | 47.504 | 21.988 | 0 | 0 | 53.855 | 34.56 | [5 empty] | 0 | 13.151 | 3 | 2.7686 | 2.5565 | 2.2422 | 2.069 | 0.4875 | 17.6083
| 0:09 | 0 | 20.091 | 0 | 3 | 0 | 50.767 | 50.928 | 37.483 | 37.366 | 31.995 | 25.009 | 13.203 | 1 | 0 | 56.56 | 53.657 | 47.535 | 21.973 | 0 | 0 | 53.841 | 34.708 | [5 empty] | 0 | 13.401 | 4 | 2.7517 | 2.5404 | 2.2415 | 2.069 | 0.47144 | 17.1329
| 0:10 | 0 | 20.058 | 0 | 3 | 0 | 44.149 | 51.173 | 37.404 | 37.356 | 27.868 | 24.953 | 13.145 | 1 | 0 | 56.531 | 53.603 | 47.481 | 21.843 | 0 | 0 | 53.764 | 34.536 | [5 empty] | 0 | 6.793 | 5 | 2.7686 | 2.5565 | 2.2422 | 2.069 | 0.4875 | 17.6083
| 0:11 | 0 | 20.091 | 0 | 3 | 0 | 40.162 | 45.539 | 37.435 | 37.552 | 24.744 | 24.96 | 13.102 | 0 | 0 | 56.537 | 53.633 | 47.581 | 21.875 | 0 | 0 | 53.748 | 34.546 | [5 empty] | 0 | 2.61 | 6 | 2.7811 | 2.5684 | 2.2427 | 2.069 | 0.4994 | 17.957
| 0:12 | 0 | 20.033 | 0 | 3 | 0 | 38.932 | 40.93 | 37.311 | 37.473 | 22.785 | 24.879 | 13.069 | 1 | 0 | 56.508 | 53.58 | 47.504 | 21.821 | 0 | 0 | 53.741 | 34.514 | [5 empty] | 0 | 1.459 | 7 | 2.7907 | 2.5775 | 2.2431 | 2.069 | 0.50854 | 18.2225
| 0:13 | 0 | 20.066 | 0 | 2 | 0 | 38.399 | 39.597 | 37.411 | 37.342 | 21.515 | 24.935 | 13.178 | 0 | 0 | 56.56 | 53.61 | 47.581 | 21.853 | 0 | 0 | 53.724 | 34.522 | [5 empty] | 0 | 1.057 | 8 | 2.759 | 2.5473 | 2.2418 | 2.069 | 0.47836 | 17.3385
| 0:14 | 0 | 20.091 | 0 | 3 | 0 | 38.093 | 39.009 | 37.294 | 37.366 | 20.286 | 24.96 | 13.102 | 0 | 0 | 56.581 | 53.633 | 47.444 | 21.853 | 0 | 0 | 53.724 | 34.567 | [5 empty] | 0 | 0.727 | 9 | 2.7811 | 2.5684 | 2.2427 | 2.069 | 0.4994 | 17.957
| 0:15 | 0 | 20.121 | 1 | 3 | 0 | 37.957 | 38.638 | 37.253 | 37.323 | 19.847 | 24.989 | 13.157 | 0 | 0 | 56.519 | 53.615 | 47.493 | 21.883 | 0 | 0 | 53.731 | 34.596 | [5 empty] | 0 | 0.634 | 10 | 2.7651 | 2.5531 | 2.242 | 2.069 | 0.48418 | 17.5104
| 0:16 | 0 | 20.091 | 0 | 3 | 0 | 37.717 | 38.399 | 36.966 | 37.105 | 19.128 | 24.911 | 13.203 | 0 | 0 | 56.515 | 53.587 | 47.42 | 21.829 | 0 | 0 | 53.703 | 34.546 | [5 empty] | 0 | 0.612 | 11 | 2.7517 | 2.5404 | 2.2415 | 2.069 | 0.47144 | 17.1329
| 0:17 | 0 | 20.214 | 0 | 2 | 0 | 37.669 | 38.282 | 36.966 | 37.129 | 18.635 | 25.031 | 13.301 | 0 | 0 | 56.604 | 53.68 | 47.535 | 21.949 | 0 | 0 | 53.818 | 34.687 | [5 empty] | 0 | 0.54 | 12 | 2.7231 | 2.5133 | 2.2403 | 2.069 | 0.44432 | 16.3163
| 0:18 | 0 | 20.214 | 0 | 3 | 0 | 37.459 | 38.069 | 36.825 | 37.083 | 18.412 | 25.031 | 13.25 | 0 | 0 | 56.537 | 53.703 | 47.511 | 21.998 | 0 | 0 | 53.841 | 34.687 | [5 empty] | 0 | 0.376 | 13 | 2.738 | 2.5274 | 2.2409 | 2.069 | 0.45843 | 16.7434
| 0:19 | 0 | 20.189 | 0 | 3 | 0 | 37.225 | 37.765 | 36.543 | 37.012 | 23.972 | 25.009 | 13.152 | 0 | 0 | 56.581 | 53.724 | 47.558 | 22.116 | 0 | 0 | 53.865 | 34.804 | [5 empty] | 0 | 0.213 | 14 | 2.7665 | 2.5545 | 2.2421 | 2.069 | 0.48556 | 17.5512
| 0:20 | 0 | 20.316 | 0 | 3 | 0 | 46.762 | 37.677 | 36.454 | 36.713 | 26.892 | 25.279 | 13.379 | 0 | 0 | 56.725 | 53.825 | 47.656 | 22.123 | 0 | 0 | 53.893 | 34.809 | [5 empty] | 0 | 10.049 | 15 | 2.7004 | 2.4917 | 2.2394 | 2.069 | 0.42273 | 15.654
| 0:21 | 1 | 20.242 | 0 | 2 | 0 | 49.376 | 44.834 | 35.938 | 36.407 | 26.747 | 24.989 | 13.255 | 1 | 0 | 56.521 | 53.664 | 47.609 | 22 | 0 | 0 | 53.825 | 34.644 | [5 empty] | 20.242 | 12.969 | 16 | 2.7365 | 2.526 | 2.2409 | 2.069 | 0.45705 | 16.7017
| 0:22 | 0 | 20.242 | 0 | 3 | 0 | 49.766 | 49.33 | 35.608 | 35.914 | 27.397 | 24.965 | 13.18 | 1 | 0 | 56.499 | 53.664 | 47.518 | 21.978 | 0 | 0 | 53.755 | 34.644 | [5 empty] | 0 | 13.852 | 17 | 2.7584 | 2.5468 | 2.2417 | 2.069 | 0.47781 | 17.3221
| 0:23 | 0 | 20.217 | 0 | 3 | 0 | 49.904 | 49.927 | 35.349 | 35.538 | 27.951 | 24.965 | 13.082 | 1 | 0 | 56.432 | 53.617 | 47.427 | 21.978 | 0 | 0 | 53.731 | 34.644 | [5 empty] | 0 | 14.366 | 18 | 2.7869 | 2.5739 | 2.2429 | 2.069 | 0.50494 | 18.1181
| 0:24 | 0 | 20.252 | 0 | 2 | 0 | 50.279 | 50.095 | 35.031 | 35.218 | 28.66 | 25.024 | 13.19 | 1 | 0 | 56.487 | 53.65 | 47.528 | 21.988 | 0 | 0 | 53.743 | 34.677 | [5 empty] | 0 | 15.061 | 19 | 2.7555 | 2.544 | 2.2416 | 2.069 | 0.47504 | 17.24
| 0:25 | 0 | 20.194 | 0 | 3 | 0 | 50.385 | 50.431 | 34.761 | 34.856 | 28.964 | 25.014 | 13.082 | 2 | 0 | 56.432 | 53.617 | 47.472 | 21.929 | 0 | 0 | 53.664 | 34.668 | [5 empty] | 0 | 15.529 | 20 | 2.7869 | 2.5739 | 2.2429 | 2.069 | 0.50494 | 18.1181
| 0:26 | 1 | 20.229 | 1 | 2 | 0 | 50.279 | 50.716 | 34.512 | 34.608 | 29.07 | 25.07 | 13.092 | 1 | 0 | 56.442 | 53.65 | 47.481 | 21.988 | 0 | 0 | 53.72 | 34.677 | [5 empty] | 20.229 | 15.671 | 21 | 2.784 | 2.5711 | 2.2428 | 2.069 | 0.50217 | 18.0376
| 0:27 | 0 | 20.217 | 0 | 3 | 0 | 50.317 | 50.59 | 34.433 | 34.34 | 29.204 | 25.014 | 13.082 | 1 | 0 | 56.432 | 53.596 | 47.448 | 21.929 | 0 | 0 | 53.664 | 34.598 | [5 empty] | 0 | 15.977 | 22 | 2.7869 | 2.5739 | 2.2429 | 2.069 | 0.50494 | 18.1181
| 0:28 | 0 | 20.252 | 0 | 2 | 0 | 50.165 | 50.716 | 34.419 | 34.349 | 29.19 | 24.999 | 13.042 | 1 | 0 | 56.442 | 53.582 | 47.437 | 21.988 | 0 | 0 | 53.743 | 34.632 | [5 empty] | 0 | 15.816 | 23 | 2.7986 | 2.585 | 2.2434 | 2.069 | 0.51601 | 18.4383
| 0:29 | 0 | 20.229 | 0 | 3 | 0 | 50.118 | 50.578 | 34.512 | 34.254 | 29.19 | 25.07 | 12.994 | 2 | 0 | 56.419 | 53.582 | 47.39 | 21.964 | 0 | 0 | 53.72 | 34.632 | [5 empty] | 0 | 15.864 | 24 | 2.8125 | 2.5983 | 2.2439 | 2.069 | 0.5293 | 18.8191
| 0:30 | 0 | 20.204 | 0 | 2 | 0 | 50.165 | 50.508 | 34.443 | 34.232 | 29.359 | 24.999 | 12.994 | 1 | 0 | 56.464 | 53.559 | 47.46 | 21.939 | 0 | 0 | 53.65 | 34.608 | [5 empty] | 0 | 15.933 | 25 | 2.8125 | 2.5983 | 2.2439 | 2.069 | 0.5293 | 18.8191
| 0:31 | 0 | 20.229 | 0 | 3 | 0 | 50.212 | 50.602 | 34.419 | 34.254 | 29.359 | 25.048 | 12.994 | 1 | 0 | 56.464 | 53.582 | 47.322 | 21.939 | 0 | 0 | 53.673 | 34.584 | [5 empty] | 0 | 15.958 | 26 | 2.8125 | 2.5983 | 2.2439 | 2.069 | 0.5293 | 18.8191
| 0:32 | 1 | 20.229 | 0 | 2 | 0 | 50.326 | 50.623 | 34.419 | 34.208 | 29.359 | 25.119 | 13.019 | 1 | 0 | 56.464 | 53.559 | 47.299 | 21.915 | 0 | 0 | 53.65 | 34.56 | [5 empty] | 20.229 | 16.118 | 27 | 2.8053 | 2.5913 | 2.2436 | 2.069 | 0.52238 | 18.6212
| 0:33 | 0 | 20.35 | 0 | 2 | 1 | 50.532 | 50.854 | 34.443 | 34.232 | 29.648 | 25.119 | 13.092 | 2 | 0 | 56.599 | 53.65 | 47.551 | 22.035 | 0 | 0 | 53.834 | 34.725 | [5 empty] | 0 | 16.3 | 28 | 2.784 | 2.5711 | 2.2428 | 2.069 | 0.50217 | 18.0376
| 0:34 | 0 | 20.372 | 0 | 3 | 0 | 50.739 | 50.968 | 34.512 | 34.278 | 29.744 | 25.144 | 13.117 | 1 | 0 | 56.576 | 53.673 | 47.46 | 22.108 | 0 | 0 | 53.811 | 34.725 | [5 empty] | 0 | 16.461 | 0 | 2.7767 | 2.5642 | 2.2425 | 2.069 | 0.49525 | 17.8357
| 0:35 | 0 | 20.306 | 1 | 2 | 0 | 50.721 | 51.019 | 34.66 | 34.189 | 29.629 | 25.149 | 12.974 | 1 | 0 | 56.537 | 53.587 | 47.304 | 21.993 | 0 | 0 | 53.701 | 34.613 | [5 empty] | 0 | 16.532 | 1 | 2.8184 | 2.6038 | 2.2442 | 2.069 | 0.53483 | 18.9766
| 0:36 | 0 | 20.252 | 0 | 3 | 0 | 50.602 | 51.059 | 34.89 | 34.349 | 29.553 | 25.07 | 13.019 | 1 | 0 | 56.464 | 53.535 | 47.299 | 21.915 | 0 | 0 | 53.65 | 34.584 | [5 empty] | 0 | 16.253 | 2 | 2.8053 | 2.5913 | 2.2436 | 2.069 | 0.52238 | 18.6212
| 0:37 | 1 | 20.252 | 0 | 2 | 0 | 50.578 | 51.059 | 35.053 | 34.512 | 29.577 | 25.048 | 12.969 | 1 | 0 | 56.51 | 53.535 | 47.252 | 21.939 | 0 | 0 | 53.673 | 34.56 | [5 empty] | 20.252 | 16.066 | 3 | 2.8198 | 2.6052 | 2.2442 | 2.069 | 0.53622 | 19.0159
| 0:38 | 0 | 20.229 | 0 | 3 | 0 | 50.877 | 51.036 | 35.407 | 34.773 | 29.553 | 25.07 | 12.821 | 2 | 0 | 56.487 | 53.512 | 47.252 | 21.89 | 0 | 0 | 53.673 | 34.584 | [5 empty] | 0 | 16.104 | 4 | 2.8629 | 2.6461 | 2.246 | 2.069 | 0.57718 | 20.1606
| 0:39 | 0 | 20.282 | 0 | 2 | 0 | 51.064 | 51.316 | 35.646 | 35.105 | 29.702 | 25.1 | 12.851 | 1 | 0 | 56.492 | 53.563 | 47.418 | 21.944 | 0 | 0 | 53.657 | 34.636 | [5 empty] | 0 | 15.959 | 5 | 2.8542 | 2.6378 | 2.2456 | 2.069 | 0.56888 | 19.9313
| 0:40 | 0 | 20.187 | 0 | 3 | 0 | 50.742 | 51.407 | 35.859 | 35.318 | 28.594 | 25.053 | 12.901 | 1 | 0 | 56.444 | 53.47 | 47.187 | 21.873 | 0 | 0 | 53.584 | 34.495 | [5 empty] | 0 | 15.424 | 6 | 2.8396 | 2.624 | 2.245 | 2.069 | 0.55504 | 19.5461
| 0:41 | 0 | 20.156 | 0 | 2 | 0 | 41.423 | 51.493 | 36.017 | 35.524 | 24.06 | 25.097 | 12.848 | 1 | 0 | 56.394 | 53.442 | 47.297 | 21.843 | 0 | 0 | 53.533 | 34.467 | [5 empty] | 0 | 5.899 | 7 | 2.8551 | 2.6387 | 2.2457 | 2.069 | 0.56971 | 19.9543
| 0:42 | 0 | 20.187 | 0 | 2 | 0 | 38.256 | 44.271 | 36.328 | 35.787 | 21.368 | 25.149 | 12.901 | 0 | 0 | 56.401 | 53.447 | 47.325 | 21.897 | 0 | 0 | 53.584 | 34.519 | [5 empty] | 0 | 2.469 | 8 | 2.8396 | 2.624 | 2.245 | 2.069 | 0.55504 | 19.5461
| 0:43 | 0 | 20.136 | 0 | 3 | 0 | 37.385 | 39.547 | 36.351 | 36.186 | 19.89 | 25.222 | 12.803 | 0 | 0 | 56.401 | 53.423 | 47.257 | 21.897 | 0 | 0 | 53.608 | 34.519 | [5 empty] | 0 | 1.199 | 9 | 2.8682 | 2.6511 | 2.2462 | 2.069 | 0.58216 | 20.2974
| 0:44 | 0 | 20.161 | 0 | 2 | 0 | 37.079 | 38.232 | 36.421 | 36.234 | 19.324 | 25.198 | 12.778 | 1 | 0 | 56.401 | 53.402 | 47.257 | 21.873 | 0 | 0 | 53.54 | 34.495 | [5 empty] | 0 | 0.845 | 10 | 2.8754 | 2.658 | 2.2465 | 2.069 | 0.58908 | 20.4867
| 0:45 | 0 | 20.161 | 1 | 3 | 0 | 36.961 | 37.76 | 36.562 | 36.258 | 18.633 | 25.198 | 12.878 | 0 | 0 | 56.378 | 53.423 | 47.234 | 21.848 | 0 | 0 | 53.447 | 34.495 | [5 empty] | 0 | 0.703 | 11 | 2.8463 | 2.6304 | 2.2453 | 2.069 | 0.5614 | 19.7238
| 0:46 | 0 | 20.161 | 0 | 2 | 0 | 36.868 | 37.478 | 36.61 | 36.421 | 18.014 | 25.318 | 12.755 | 0 | 0 | 56.421 | 53.423 | 47.187 | 21.848 | 0 | 0 | 53.423 | 34.447 | [5 empty] | 0 | 0.447 | 12 | 2.8821 | 2.6644 | 2.2468 | 2.069 | 0.59545 | 20.66
| 0:47 | 0 | 20.161 | 0 | 3 | 0 | 36.892 | 37.339 | 36.351 | 36.517 | 18.014 | 25.173 | 12.803 | 0 | 0 | 56.355 | 53.402 | 47.234 | 21.848 | 0 | 0 | 53.379 | 34.495 | [5 empty] | 0 | 0.375 | 13 | 2.8682 | 2.6511 | 2.2462 | 2.069 | 0.58216 | 20.2974
| 0:48 | 0 | 20.284 | 0 | 2 | 0 | 36.916 | 37.361 | 36.375 | 36.399 | 17.768 | 25.392 | 12.901 | 0 | 0 | 56.401 | 53.561 | 47.348 | 22.018 | 0 | 0 | 53.493 | 34.613 | [5 empty] | 0 | 0.517 | 14 | 2.8396 | 2.624 | 2.245 | 2.069 | 0.55504 | 19.5461
| 0:49 | 0 | 20.284 | 0 | 3 | 0 | 36.844 | 37.315 | 36.351 | 36.351 | 17.298 | 25.414 | 12.828 | 0 | 0 | 56.49 | 53.493 | 47.418 | 22.018 | 0 | 0 | 53.517 | 34.636 | [5 empty] | 0 | 0.493 | 15 | 2.8609 | 2.6442 | 2.2459 | 2.069 | 0.57524 | 20.1072
| 0:50 | 0 | 20.161 | 0 | 3 | 0 | 36.916 | 37.033 | 35.763 | 36.021 | 28.859 | 25.222 | 12.63 | 0 | 0 | 56.309 | 53.402 | 47.28 | 21.848 | 0 | 0 | 53.332 | 34.471 | [5 empty] | 0 | 0.895 | 16 | 2.9185 | 2.699 | 2.2482 | 2.069 | 0.63005 | 21.5878
| 0:51 | 0 | 20.209 | 0 | 2 | 0 | 48.265 | 37.079 | 35.411 | 35.739 | 25.656 | 25.198 | 12.63 | 0 | 0 | 56.243 | 53.356 | 47.143 | 21.873 | 0 | 0 | 53.332 | 34.447 | [5 empty] | 0 | 12.526 | 17 | 2.9185 | 2.699 | 2.2482 | 2.069 | 0.63005 | 21.5878
| 0:52 | 1 | 20.194 | 0 | 3 | 0 | 49.878 | 47.311 | 35.043 | 35.301 | 26.627 | 25.325 | 12.687 | 1 | 0 | 56.316 | 53.409 | 47.173 | 21.88 | 0 | 0 | 53.363 | 34.455 | [5 empty] | 20.194 | 14.577 | 18 | 2.9019 | 2.6832 | 2.2476 | 2.069 | 0.61427 | 21.1676
| 0:53 | 0 | 20.161 | 0 | 3 | 0 | 49.915 | 49.801 | 34.66 | 34.988 | 27.029 | 25.173 | 12.68 | 1 | 0 | 56.22 | 53.356 | 47.28 | 21.848 | 0 | 0 | 53.47 | 34.447 | [5 empty] | 0 | 14.927 | 19 | 2.904 | 2.6852 | 2.2476 | 2.069 | 0.61621 | 21.2195
| 0:54 | 0 | 20.187 | 0 | 2 | 0 | 49.687 | 50.076 | 34.424 | 34.541 | 27.174 | 25.198 | 12.655 | 1 | 0 | 56.22 | 53.332 | 47.073 | 21.848 | 0 | 0 | 53.379 | 34.447 | [5 empty] | 0 | 15.146 | 20 | 2.9113 | 2.6921 | 2.2479 | 2.069 | 0.62313 | 21.4041
| 0:55 | 0 | 20.161 | 1 | 3 | 0 | 49.824 | 49.939 | 34.237 | 34.306 | 27.606 | 25.318 | 12.68 | 2 | 0 | 56.197 | 53.309 | 47.073 | 21.802 | 0 | 0 | 53.379 | 34.495 | [5 empty] | 0 | 15.518 | 21 | 2.904 | 2.6852 | 2.2476 | 2.069 | 0.61621 | 21.2195
| 0:56 | 0 | 20.169 | 0 | 2 | 0 | 49.969 | 50.13 | 34.01 | 34.055 | 28.025 | 25.279 | 12.589 | 1 | 0 | 56.204 | 53.363 | 47.173 | 21.834 | 0 | 0 | 53.386 | 34.502 | [5 empty] | 0 | 15.914 | 22 | 2.9305 | 2.7104 | 2.2487 | 2.069 | 0.6414 | 21.8872
| 0:57 | 0 | 20.194 | 0 | 2 | 0 | 50.016 | 50.244 | 33.845 | 33.821 | 28.121 | 25.181 | 12.589 | 1 | 0 | 56.184 | 53.363 | 47.126 | 21.858 | 0 | 0 | 53.409 | 34.455 | [5 empty] | 0 | 16.195 | 23 | 2.9305 | 2.7104 | 2.2487 | 2.069 | 0.6414 | 21.8872
| 0:58 | 1 | 20.194 | 0 | 3 | 0 | 49.969 | 50.336 | 33.893 | 33.704 | 28.265 | 25.279 | 12.614 | 1 | 0 | 56.227 | 53.318 | 47.08 | 21.858 | 0 | 0 | 53.409 | 34.455 | [5 empty] | 20.194 | 16.265 | 24 | 2.9232 | 2.7034 | 2.2484 | 2.069 | 0.63448 | 21.7049
| 0:59 | 0 | 20.161 | 0 | 2 | 0 | 49.985 | 50.305 | 33.72 | 33.672 | 28.258 | 25.222 | 12.531 | 1 | 0 | 56.154 | 53.309 | 47.096 | 21.802 | 0 | 0 | 53.332 | 34.471 | [5 empty] | 0 | 16.313 | 25 | 2.9474 | 2.7264 | 2.2494 | 2.069 | 0.65745 | 22.3064
| 1:00 | 0 | 20.187 | 0 | 3 | 0 | 50.053 | 50.329 | 33.837 | 33.649 | 28.354 | 25.149 | 12.433 | 2 | 0 | 56.154 | 53.265 | 47.049 | 21.802 | 0 | 0 | 53.309 | 34.447 | [5 empty] | 0 | 16.404 | 26 | 2.9759 | 2.7535 | 2.2506 | 2.069 | 0.68458 | 23.0041
| 1:01 | 0 | 20.194 | 0 | 2 | 0 | 50.016 | 50.406 | 33.986 | 33.68 | 28.53 | 25.254 | 12.491 | 1 | 0 | 56.184 | 53.318 | 47.08 | 21.834 | 0 | 0 | 53.295 | 34.502 | [5 empty] | 0 | 16.336 | 27 | 2.959 | 2.7375 | 2.2499 | 2.069 | 0.66853 | 22.5928
| 1:02 | 0 | 20.194 | 0 | 3 | 1 | 50.06 | 50.382 | 34.031 | 33.727 | 28.53 | 25.279 | 12.416 | 1 | 0 | 56.227 | 53.295 | 47.059 | 21.834 | 0 | 0 | 53.318 | 34.455 | [5 empty] | 0 | 16.333 | 28 | 2.9809 | 2.7583 | 2.2508 | 2.069 | 0.68929 | 23.1237
| 1:03 | 1 | 20.309 | 0 | 2 | 0 | 50.261 | 50.557 | 34.096 | 33.955 | 28.643 | 25.463 | 12.63 | 2 | 0 | 56.355 | 53.423 | 47.28 | 21.971 | 0 | 0 | 53.356 | 34.541 | [5 empty] | 20.309 | 16.306 | 0 | 2.9185 | 2.699 | 2.2482 | 2.069 | 0.63005 | 21.5878
| 1:04 | 0 | 20.365 | 1 | 2 | 0 | 50.244 | 50.634 | 34.103 | 33.938 | 28.626 | 25.374 | 12.564 | 1 | 0 | 56.339 | 53.454 | 47.217 | 22.025 | 0 | 0 | 53.409 | 34.572 | [5 empty] | 0 | 16.306 | 1 | 2.9378 | 2.7173 | 2.249 | 2.069 | 0.64832 | 22.0685
| 1:05 | 0 | 20.219 | 0 | 3 | 0 | 50.153 | 50.52 | 34.127 | 33.773 | 28.434 | 25.279 | 12.466 | 1 | 0 | 56.227 | 53.295 | 47.08 | 21.88 | 0 | 0 | 53.339 | 34.385 | [5 empty] | 0 | 16.38 | 2 | 2.9663 | 2.7444 | 2.2502 | 2.069 | 0.67545 | 22.7706
| 1:06 | 0 | 20.194 | 0 | 2 | 0 | 50.244 | 50.567 | 34.292 | 33.893 | 28.506 | 25.205 | 12.416 | 1 | 0 | 56.227 | 53.295 | 47.059 | 21.858 | 0 | 0 | 53.318 | 34.361 | [5 empty] | 0 | 16.351 | 3 | 2.9809 | 2.7583 | 2.2508 | 2.069 | 0.68929 | 23.1237
| 1:07 | 0 | 20.161 | 0 | 3 | 0 | 50.49 | 50.604 | 34.495 | 34 | 28.547 | 25.127 | 12.358 | 2 | 0 | 56.197 | 53.265 | 47.005 | 21.826 | 0 | 0 | 53.195 | 34.354 | [5 empty] | 0 | 16.49 | 4 | 2.9978 | 2.7743 | 2.2514 | 2.069 | 0.70534 | 23.529
| 1:08 | 0 | 20.161 | 0 | 2 | 0 | 50.718 | 50.788 | 34.613 | 34.072 | 28.714 | 25.173 | 12.31 | 1 | 0 | 56.243 | 53.241 | 46.958 | 21.777 | 0 | 0 | 53.15 | 34.354 | [5 empty] | 0 | 16.646 | 5 | 3.0117 | 2.7876 | 2.252 | 2.069 | 0.71863 | 23.8609
| 1:09 | 1 | 20.161 | 0 | 2 | 0 | 50.833 | 51.085 | 34.919 | 34.424 | 28.859 | 25.102 | 12.335 | 1 | 0 | 56.197 | 53.218 | 46.982 | 21.777 | 0 | 0 | 53.195 | 34.354 | [5 empty] | 20.161 | 16.409 | 6 | 3.0044 | 2.7807 | 2.2517 | 2.069 | 0.71171 | 23.6884
| 1:10 | 0 | 20.136 | 0 | 3 | 0 | 51.131 | 51.222 | 35.081 | 34.73 | 29.077 | 25.127 | 12.285 | 2 | 0 | 56.197 | 53.241 | 47.073 | 21.802 | 0 | 0 | 53.171 | 34.378 | [5 empty] | 0 | 16.401 | 7 | 3.019 | 2.7945 | 2.2523 | 2.069 | 0.72555 | 24.0326
| 1:11 | 0 | 20.136 | 0 | 2 | 0 | 51.178 | 51.383 | 35.34 | 34.895 | 29.123 | 25.078 | 12.235 | 1 | 0 | 56.197 | 53.218 | 46.982 | 21.777 | 0 | 0 | 53.218 | 34.378 | [5 empty] | 0 | 16.283 | 8 | 3.0336 | 2.8084 | 2.2529 | 2.069 | 0.73939 | 24.3735
| 1:12 | 0 | 20.136 | 0 | 2 | 0 | 51.521 | 51.521 | 35.576 | 35.105 | 28.569 | 25.149 | 12.31 | 1 | 0 | 56.22 | 53.218 | 46.982 | 21.753 | 0 | 0 | 53.218 | 34.378 | [5 empty] | 0 | 16.416 | 9 | 3.0117 | 2.7876 | 2.252 | 2.069 | 0.71863 | 23.8609
| 1:13 | 0 | 20.169 | 0 | 3 | 0 | 42.774 | 51.895 | 35.794 | 35.349 | 24.17 | 25.23 | 12.242 | 1 | 0 | 56.25 | 53.248 | 47.126 | 21.834 | 0 | 0 | 53.181 | 34.385 | [5 empty] | 0 | 7.425 | 10 | 3.0315 | 2.8064 | 2.2528 | 2.069 | 0.73745 | 24.326
| 1:14 | 0 | 20.169 | 1 | 2 | 0 | 38.473 | 46.3 | 35.983 | 35.584 | 21.615 | 25.205 | 12.195 | 0 | 0 | 56.25 | 53.225 | 47.012 | 21.809 | 0 | 0 | 53.181 | 34.409 | [5 empty] | 0 | 2.889 | 11 | 3.0452 | 2.8194 | 2.2534 | 2.069 | 0.75046 | 24.6439
| 1:15 | 0 | 20.169 | 0 | 3 | 0 | 37.347 | 40.071 | 36.194 | 35.818 | 20.316 | 25.181 | 12.094 | 1 | 0 | 56.204 | 53.272 | 47.08 | 21.858 | 0 | 0 | 53.181 | 34.385 | [5 empty] | 0 | 1.529 | 12 | 3.0746 | 2.8474 | 2.2546 | 2.069 | 0.77842 | 25.3174
| 1:16 | 0 | 20.194 | 0 | 2 | 0 | 36.923 | 38.239 | 36.17 | 35.89 | 19.209 | 25.159 | 12.119 | 0 | 0 | 56.273 | 53.225 | 47.059 | 21.785 | 0 | 0 | 53.202 | 34.409 | [5 empty] | 0 | 1.033 | 13 | 3.0673 | 2.8405 | 2.2543 | 2.069 | 0.7715 | 25.1519
| 1:17 | 0 | 20.144 | 0 | 3 | 0 | 36.758 | 37.629 | 36.289 | 36.031 | 18.814 | 25.159 | 12.119 | 0 | 0 | 56.227 | 53.225 | 47.08 | 21.809 | 0 | 0 | 53.181 | 34.385 | [5 empty] | 0 | 0.727 | 14 | 3.0673 | 2.8405 | 2.2543 | 2.069 | 0.7715 | 25.1519
| 1:18 | 0 | 20.291 | 0 | 2 | 0 | 36.851 | 37.464 | 36.43 | 36.359 | 18.739 | 25.445 | 12.242 | 0 | 0 | 56.296 | 53.363 | 47.08 | 21.954 | 0 | 0 | 53.248 | 34.502 | [5 empty] | 0 | 0.492 | 15 | 3.0315 | 2.8064 | 2.2528 | 2.069 | 0.73745 | 24.326
| 1:19 | 0 | 20.284 | 0 | 3 | 0 | 36.703 | 37.22 | 36.186 | 36.21 | 17.793 | 25.222 | 12.358 | 0 | 0 | 56.266 | 53.332 | 47.119 | 21.922 | 0 | 0 | 53.265 | 34.495 | [5 empty] | 0 | 0.493 | 16 | 2.9978 | 2.7743 | 2.2514 | 2.069 | 0.70534 | 23.529
| 1:20 | 0 | 20.214 | 0 | 2 | 0 | 36.612 | 37.057 | 35.954 | 36.117 | 17.524 | 25.176 | 12.142 | 0 | 0 | 56.197 | 53.265 | 47.096 | 21.804 | 0 | 0 | 53.195 | 34.426 | [5 empty] | 0 | 0.495 | 17 | 3.0606 | 2.8341 | 2.254 | 2.069 | 0.76513 | 24.9989
| 1:21 | 0 | 20.189 | 0 | 3 | 0 | 36.423 | 36.988 | 35.883 | 35.907 | 16.76 | 25.296 | 12.164 | 0 | 0 | 56.197 | 53.218 | 46.982 | 21.804 | 0 | 0 | 53.241 | 34.45 | [5 empty] | 0 | 0.516 | 18 | 3.0542 | 2.828 | 2.2537 | 2.069 | 0.75904 | 24.852
| 1:22 | 0 | 20.214 | 0 | 2 | 0 | 36.234 | 36.823 | 35.6 | 35.742 | 28.331 | 25.129 | 12.164 | 0 | 0 | 56.131 | 53.241 | 46.982 | 21.853 | 0 | 0 | 53.218 | 34.378 | [5 empty] | 0 | 0.492 | 19 | 3.0542 | 2.828 | 2.2537 | 2.069 | 0.75904 | 24.852
| 1:23 | 0 | 20.189 | 0 | 3 | 0 | 47.486 | 36.588 | 35.225 | 35.483 | 26.237 | 25.176 | 12.265 | 0 | 0 | 56.107 | 53.195 | 47.005 | 21.804 | 0 | 0 | 53.171 | 34.402 | [5 empty] | 0 | 12.003 | 20 | 3.0248 | 2.8 | 2.2525 | 2.069 | 0.73108 | 24.1694
| 1:24 | 1 | 20.189 | 0 | 3 | 0 | 50.009 | 46.02 | 34.849 | 35.084 | 26.309 | 25.176 | 12.24 | 1 | 0 | 56.084 | 53.171 | 46.982 | 21.804 | 0 | 0 | 53.15 | 34.378 | [5 empty] | 20.189 | 14.925 | 21 | 3.0321 | 2.807 | 2.2528 | 2.069 | 0.738 | 24.3396
| 1:25 | 0 | 20.257 | 1 | 2 | 0 | 50.072 | 49.773 | 34.538 | 34.703 | 26.904 | 25.171 | 12.159 | 1 | 0 | 56.033 | 53.143 | 46.954 | 21.775 | 0 | 0 | 53.122 | 34.373 | [5 empty] | 0 | 15.369 | 22 | 3.0557 | 2.8294 | 2.2538 | 2.069 | 0.76042 | 24.8854
| 1:26 | 0 | 20.159 | 0 | 3 | 0 | 50.004 | 50.256 | 34.232 | 34.445 | 27.243 | 25.075 | 12.086 | 1 | 0 | 55.986 | 53.122 | 46.977 | 21.775 | 0 | 0 | 53.099 | 34.349 | [5 empty] | 0 | 15.559 | 23 | 3.077 | 2.8496 | 2.2547 | 2.069 | 0.78063 | 25.3702
| 1:27 | 0 | 20.184 | 0 | 2 | 0 | 49.934 | 50.256 | 34.022 | 34.07 | 27.437 | 25.026 | 12.134 | 2 | 0 | 55.986 | 53.122 | 46.863 | 21.799 | 0 | 0 | 53.122 | 34.373 | [5 empty] | 0 | 15.864 | 24 | 3.063 | 2.8363 | 2.2541 | 2.069 | 0.76734 | 25.0522
| 1:28 | 0 | 20.189 | 0 | 3 | 0 | 50.1 | 50.261 | 33.792 | 33.979 | 27.608 | 25.129 | 12.215 | 1 | 0 | 56.014 | 53.127 | 46.935 | 21.804 | 0 | 0 | 53.104 | 34.378 | [5 empty] | 0 | 16.121 | 25 | 3.0394 | 2.8139 | 2.2531 | 2.069 | 0.74492 | 24.5089
| 1:29 | 1 | 20.214 | 0 | 2 | 0 | 50.032 | 50.399 | 33.72 | 33.675 | 27.706 | 25.105 | 12.215 | 1 | 0 | 55.993 | 53.127 | 46.914 | 21.804 | 0 | 0 | 53.104 | 34.333 | [5 empty] | 20.214 | 16.357 | 26 | 3.0394 | 2.8139 | 2.2531 | 2.069 | 0.74492 | 24.5089
| 1:30 | 0 | 20.214 | 0 | 2 | 0 | 50.076 | 50.399 | 33.579 | 33.486 | 27.947 | 25.08 | 12.142 | 1 | 0 | 56.014 | 53.127 | 46.914 | 21.829 | 0 | 0 | 53.104 | 34.333 | [5 empty] | 0 | 16.59 | 27 | 3.0606 | 2.8341 | 2.254 | 2.069 | 0.76513 | 24.9989
| 1:31 | 0 | 20.189 | 0 | 3 | 1 | 50.214 | 50.399 | 33.699 | 33.44 | 28.162 | 25.2 | 12.164 | 2 | 0 | 56.061 | 53.127 | 46.891 | 21.804 | 0 | 0 | 53.08 | 34.309 | [5 empty] | 0 | 16.774 | 28 | 3.0542 | 2.828 | 2.2537 | 2.069 | 0.75904 | 24.852
| 1:32 | 0 | 20.189 | 0 | 2 | 0 | 50.17 | 50.56 | 33.651 | 33.558 | 28.14 | 25.031 | 12.066 | 1 | 0 | 56.014 | 53.127 | 46.914 | 21.829 | 0 | 0 | 53.08 | 34.333 | [5 empty] | 0 | 16.612 | 0 | 3.0828 | 2.8551 | 2.2549 | 2.069 | 0.78617 | 25.5018
| 1:33 | 0 | 20.311 | 0 | 3 | 0 | 50.284 | 50.718 | 33.768 | 33.579 | 28.525 | 25.274 | 12.265 | 1 | 0 | 56.107 | 53.241 | 46.958 | 21.973 | 0 | 0 | 53.213 | 34.469 | [5 empty] | 0 | 16.705 | 1 | 3.0248 | 2.8 | 2.3264 | 2.1429 | 0.65719 | 21.7265
| 1:34 | 0 | 20.311 | 1 | 2 | 0 | 50.513 | 50.674 | 33.84 | 33.651 | 28.525 | 25.249 | 12.215 | 1 | 0 | 56.131 | 53.241 | 47.073 | 21.949 | 0 | 0 | 53.171 | 34.498 | [5 empty] | 0 | 16.862 | 2 | 3.0394 | 2.8139 | 2.327 | 2.1429 | 0.67103 | 22.0778
| 1:35 | 1 | 20.214 | 0 | 2 | 0 | 50.513 | 50.718 | 33.816 | 33.558 | 28.307 | 25.056 | 12.142 | 2 | 0 | 56.061 | 53.127 | 46.891 | 21.804 | 0 | 0 | 53.057 | 34.378 | [5 empty] | 20.214 | 16.955 | 3 | 3.0606 | 2.8341 | 2.3279 | 2.1429 | 0.69124 | 22.5847
| 1:36 | 0 | 20.214 | 0 | 3 | 0 | 50.56 | 50.856 | 33.84 | 33.72 | 28.211 | 25.031 | 12.142 | 1 | 0 | 56.037 | 53.104 | 46.891 | 21.804 | 0 | 0 | 53.057 | 34.402 | [5 empty] | 0 | 16.84 | 4 | 3.0606 | 2.8341 | 2.3279 | 2.1429 | 0.69124 | 22.5847
| 1:37 | 0 | 20.214 | 0 | 2 | 0 | 50.49 | 50.903 | 33.933 | 33.627 | 28.236 | 25.129 | 12.066 | 1 | 0 | 56.037 | 53.104 | 46.914 | 21.804 | 0 | 0 | 52.989 | 34.378 | [5 empty] | 0 | 16.863 | 5 | 3.0828 | 2.8551 | 2.3288 | 2.1429 | 0.71227 | 23.1049
| 1:38 | 0 | 20.214 | 0 | 2 | 0 | 50.513 | 50.879 | 34.098 | 33.651 | 28.14 | 25.2 | 12.092 | 1 | 0 | 56.131 | 53.08 | 46.867 | 21.804 | 0 | 0 | 53.034 | 34.333 | [5 empty] | 0 | 16.862 | 6 | 3.0752 | 2.8479 | 2.3285 | 2.1429 | 0.70508 | 22.9278
| 1:39 | 0 | 20.159 | 0 | 3 | 0 | 50.462 | 50.942 | 34.139 | 33.739 | 28.133 | 25.1 | 12.011 | 2 | 0 | 56.056 | 53.076 | 46.792 | 21.775 | 0 | 0 | 52.961 | 34.304 | [5 empty] | 0 | 16.723 | 7 | 3.0988 | 2.8704 | 2.3294 | 2.1429 | 0.7275 | 23.4768
| 1:40 | 1 | 20.151 | 0 | 2 | 0 | 50.501 | 50.823 | 34.321 | 33.921 | 28.079 | 24.994 | 11.953 | 1 | 0 | 56.005 | 53.001 | 46.788 | 21.767 | 0 | 0 | 52.954 | 34.297 | [5 empty] | 20.151 | 16.58 | 8 | 3.1157 | 2.8864 | 2.3301 | 2.1429 | 0.74355 | 23.8648
| 1:41 | 0 | 20.151 | 0 | 2 | 0 | 50.868 | 50.868 | 34.624 | 34.225 | 28.199 | 25.092 | 11.953 | 1 | 0 | 56.005 | 53.001 | 46.879 | 21.743 | 0 | 0 | 52.978 | 34.249 | [5 empty] | 0 | 16.643 | 9 | 3.1157 | 2.8864 | 2.3301 | 2.1429 | 0.74355 | 23.8648
| 1:42 | 0 | 20.126 | 0 | 3 | 0 | 50.938 | 51.075 | 34.837 | 34.345 | 28.126 | 25.043 | 11.978 | 1 | 0 | 56.005 | 53.001 | 46.788 | 21.718 | 0 | 0 | 53.048 | 34.273 | [5 empty] | 0 | 16.593 | 10 | 3.1084 | 2.8795 | 2.3298 | 2.1429 | 0.73663 | 23.6981
| 1:43 | 0 | 20.126 | 1 | 2 | 0 | 51.281 | 51.281 | 35.096 | 34.72 | 28.295 | 25.068 | 11.928 | 2 | 0 | 56.028 | 53.001 | 46.902 | 21.718 | 0 | 0 | 52.978 | 34.297 | [5 empty] | 0 | 16.561 | 11 | 3.123 | 2.8933 | 2.3304 | 2.1429 | 0.75047 | 24.0308
| 1:44 | 0 | 20.156 | 0 | 2 | 0 | 51.493 | 51.608 | 35.383 | 34.866 | 28.469 | 25.097 | 11.936 | 1 | 0 | 56.056 | 53.052 | 46.884 | 21.772 | 0 | 0 | 53.006 | 34.278 | [5 empty] | 0 | 16.627 | 12 | 3.1206 | 2.8911 | 2.3303 | 2.1429 | 0.74826 | 23.9777
| 1:45 | 0 | 20.156 | 0 | 3 | 0 | 51.813 | 51.79 | 35.641 | 35.124 | 28.758 | 25.168 | 12.009 | 2 | 0 | 56.1 | 53.029 | 46.816 | 21.748 | 0 | 0 | 52.982 | 34.302 | [5 empty] | 0 | 16.689 | 13 | 3.0994 | 2.8709 | 2.3295 | 2.1429 | 0.72805 | 23.4902
| 1:46 | 1 | 20.151 | 0 | 2 | 0 | 51.946 | 52.06 | 35.66 | 35.306 | 28.753 | 25.139 | 11.905 | 1 | 0 | 56.005 | 53.048 | 46.902 | 21.743 | 0 | 0 | 52.954 | 34.273 | [5 empty] | 20.151 | 16.64 | 14 | 3.1297 | 2.8997 | 2.3307 | 2.1429 | 0.75684 | 24.1828
| 1:47 | 0 | 20.156 | 0 | 3 | 0 | 49.887 | 52.364 | 35.875 | 35.524 | 27.049 | 25.144 | 11.983 | 1 | 0 | 56.033 | 53.029 | 46.792 | 21.748 | 0 | 0 | 52.982 | 34.302 | [5 empty] | 0 | 14.363 | 15 | 3.107 | 2.8781 | 2.3298 | 2.1429 | 0.73525 | 23.6646
| 1:48 | 0 | 20.299 | 0 | 2 | 0 | 40.994 | 52.198 | 36.084 | 35.73 | 22.922 | 25.213 | 12.029 | 1 | 0 | 56.142 | 53.139 | 46.926 | 21.888 | 0 | 0 | 53.139 | 34.462 | [5 empty] | 0 | 5.264 | 16 | 3.0936 | 2.8654 | 2.3292 | 2.1429 | 0.72252 | 23.3555
| 1:49 | 0 | 20.274 | 0 | 2 | 0 | 38.339 | 43.812 | 36.246 | 35.988 | 21.284 | 25.404 | 12.004 | 0 | 0 | 56.119 | 53.115 | 46.97 | 21.888 | 0 | 0 | 53.097 | 34.491 | [5 empty] | 0 | 2.351 | 17 | 3.1008 | 2.8723 | 2.3295 | 2.1429 | 0.72944 | 23.5238
| 1:50 | 0 | 20.177 | 0 | 3 | 0 | 37.399 | 39.49 | 36.177 | 35.895 | 19.659 | 25.164 | 11.805 | 0 | 0 | 56.028 | 53.001 | 46.811 | 21.718 | 0 | 0 | 53.024 | 34.297 | [5 empty] | 0 | 1.504 | 18 | 3.1588 | 2.9274 | 2.3319 | 2.1429 | 0.78452 | 24.8361
| 1:51 | 0 | 20.182 | 0 | 2 | 0 | 37.074 | 38.227 | 36.229 | 36.134 | 18.726 | 25.097 | 11.86 | 0 | 0 | 56.033 | 53.006 | 46.907 | 21.748 | 0 | 0 | 53.029 | 34.325 | [5 empty] | 0 | 0.94 | 19 | 3.1428 | 2.9122 | 2.3312 | 2.1429 | 0.76929 | 24.4783
| 1:52 | 0 | 20.207 | 0 | 2 | 0 | 36.863 | 37.686 | 36.229 | 36.158 | 17.59 | 25.073 | 11.835 | 0 | 0 | 56.056 | 53.006 | 46.839 | 21.772 | 0 | 0 | 53.029 | 34.349 | [5 empty] | 0 | 0.705 | 20 | 3.15 | 2.9191 | 2.3315 | 2.1429 | 0.77621 | 24.6414
| 1:53 | 0 | 20.182 | 0 | 3 | 0 | 36.722 | 37.449 | 36.229 | 36.112 | 17.122 | 25.144 | 11.936 | 0 | 0 | 56.079 | 53.029 | 46.839 | 21.772 | 0 | 0 | 52.982 | 34.325 | [5 empty] | 0 | 0.61 | 21 | 3.1206 | 2.8911 | 2.3303 | 2.1429 | 0.74826 | 23.9777
| 1:54 | 0 | 20.249 | 1 | 2 | 0 | 36.646 | 37.234 | 36.036 | 36.084 | 16.795 | 25.114 | 11.782 | 0 | 0 | 55.981 | 52.978 | 46.788 | 21.743 | 0 | 0 | 52.931 | 34.273 | [5 empty] | 0 | 0.562 | 22 | 3.1655 | 2.9337 | 2.3321 | 2.1429 | 0.79089 | 24.9847
| 1:55 | 0 | 20.207 | 0 | 3 | 0 | 36.581 | 37.122 | 35.923 | 35.947 | 16.75 | 25.097 | 11.885 | 0 | 0 | 56.009 | 52.982 | 46.816 | 21.748 | 0 | 0 | 52.959 | 34.278 | [5 empty] | 0 | 0.634 | 23 | 3.1355 | 2.9052 | 2.3309 | 2.1429 | 0.76237 | 24.3144
| 1:56 | 0 | 20.207 | 0 | 3 | 0 | 36.44 | 36.981 | 35.782 | 35.852 | 16.529 | 25.073 | 12.059 | 1 | 0 | 55.942 | 52.959 | 46.884 | 21.748 | 0 | 0 | 52.915 | 34.302 | [5 empty] | 0 | 0.588 | 24 | 3.0848 | 2.8571 | 2.3289 | 2.1429 | 0.71421 | 23.1525
| 1:57 | 0 | 20.207 | 0 | 2 | 0 | 40.341 | 36.792 | 35.5 | 35.641 | 25.941 | 25.122 | 11.936 | 0 | 0 | 55.963 | 52.959 | 46.769 | 21.748 | 0 | 0 | 52.891 | 34.302 | [5 empty] | 0 | 4.7 | 25 | 3.1206 | 2.8911 | 2.3303 | 2.1429 | 0.74826 | 23.9777
| 1:58 | 0 | 20.182 | 0 | 3 | 0 | 49.521 | 38.038 | 35.12 | 35.402 | 25.573 | 25.092 | 12.054 | 0 | 0 | 55.914 | 52.91 | 46.741 | 21.672 | 0 | 0 | 52.817 | 34.249 | [5 empty] | 0 | 14.119 | 26 | 3.0863 | 2.8585 | 2.3289 | 2.1429 | 0.7156 | 23.1864
| 1:59 | 0 | 20.126 | 0 | 2 | 1 | 50.249 | 48.508 | 34.744 | 35.002 | 26.272 | 25.019 | 11.905 | 1 | 0 | 55.844 | 52.931 | 46.764 | 21.672 | 0 | 0 | 52.772 | 34.249 | [5 empty] | 0 | 15.247 | 27 | 3.1297 | 2.8997 | 2.3307 | 2.1429 | 0.75684 | 24.1828
| 2:00 | 0 | 20.151 | 0 | 3 | 0 | 50.296 | 50.319 | 34.462 | 34.672 | 26.586 | 25.092 | 11.905 | 1 | 0 | 55.797 | 52.91 | 46.832 | 21.694 | 0 | 0 | 52.749 | 34.249 | [5 empty] | 0 | 15.624 | 0 | 3.1297 | 2.8997 | 2.3307 | 2.1429 | 0.75684 | 24.1828
| 2:01 | 1 | 20.207 | 0 | 2 | 0 | 50.254 | 50.438 | 34.254 | 34.491 | 27.025 | 25.122 | 12.034 | 1 | 0 | 55.804 | 52.891 | 46.816 | 21.748 | 0 | 0 | 52.754 | 34.278 | [5 empty] | 20.207 | 15.763 | 1 | 3.0921 | 2.864 | 3.1863 | 3 | -0.13601 | -4.3987
| 2:02 | 0 | 20.177 | 0 | 3 | 0 | 50.41 | 50.434 | 33.991 | 34.038 | 27.115 | 25.188 | 11.905 | 1 | 0 | 55.776 | 52.863 | 46.694 | 21.694 | 0 | 0 | 52.702 | 34.249 | [5 empty] | 0 | 16.372 | 2 | 3.1297 | 2.8997 | 3.1878 | 3 | -0.1003 | -3.2049
| 2:03 | 0 | 20.274 | 0 | 2 | 0 | 50.753 | 50.753 | 33.945 | 33.873 | 27.525 | 25.308 | 12.127 | 2 | 0 | 55.844 | 52.978 | 46.764 | 21.839 | 0 | 0 | 52.863 | 34.345 | [5 empty] | 0 | 16.88 | 3 | 3.065 | 2.8382 | 3.1852 | 3 | -0.16175 | -5.2774
| 2:04 | 0 | 20.274 | 1 | 2 | 0 | 50.753 | 51.005 | 33.826 | 33.756 | 27.549 | 25.382 | 12.102 | 1 | 0 | 55.89 | 52.978 | 46.832 | 21.863 | 0 | 0 | 52.931 | 34.345 | [5 empty] | 0 | 16.997 | 4 | 3.0723 | 2.8452 | 3.1855 | 3 | -0.15483 | -5.0397
| 2:05 | 0 | 20.182 | 0 | 3 | 0 | 50.644 | 51.01 | 33.713 | 33.596 | 27.625 | 25.338 | 12.059 | 1 | 0 | 55.848 | 52.891 | 46.678 | 21.748 | 0 | 0 | 52.845 | 34.208 | [5 empty] | 0 | 17.048 | 5 | 3.0848 | 2.8571 | 3.186 | 3 | -0.14293 | -4.6334
| 2:06 | 1 | 20.199 | 0 | 2 | 0 | 50.662 | 50.914 | 33.615 | 33.405 | 27.741 | 25.237 | 11.805 | 1 | 0 | 55.797 | 52.84 | 46.718 | 21.694 | 0 | 0 | 52.796 | 34.18 | [5 empty] | 20.199 | 17.257 | 6 | 3.1588 | 2.9274 | 3.189 | 3 | -0.072624 | -2.2991
| 2:07 | 0 | 20.199 | 0 | 2 | 0 | 50.548 | 51.075 | 33.663 | 33.381 | 27.669 | 25.237 | 11.732 | 2 | 0 | 55.797 | 52.887 | 46.741 | 21.694 | 0 | 0 | 52.772 | 34.18 | [5 empty] | 0 | 17.167 | 7 | 3.18 | 2.9476 | 3.1899 | 3 | -0.052418 | -1.6483
| 2:08 | 0 | 20.177 | 0 | 3 | 0 | 50.571 | 50.982 | 33.732 | 33.405 | 27.861 | 25.382 | 11.782 | 1 | 0 | 55.82 | 52.84 | 46.65 | 21.694 | 0 | 0 | 52.796 | 34.203 | [5 empty] | 0 | 17.166 | 8 | 3.1655 | 2.9337 | 3.1893 | 3 | -0.066258 | -2.0931
| 2:09 | 0 | 20.199 | 0 | 2 | 0 | 50.777 | 50.914 | 33.708 | 33.567 | 28.079 | 25.333 | 11.855 | 1 | 0 | 55.797 | 52.817 | 46.627 | 21.694 | 0 | 0 | 52.817 | 34.249 | [5 empty] | 0 | 17.21 | 9 | 3.1442 | 2.9135 | 3.1884 | 3 | -0.086464 | -2.7499
| 2:10 | 0 | 20.151 | 0 | 2 | 0 | 50.847 | 51.075 | 33.663 | 33.567 | 28.103 | 25.308 | 11.782 | 1 | 0 | 55.797 | 52.796 | 46.65 | 21.672 | 0 | 0 | 52.749 | 34.273 | [5 empty] | 0 | 17.28 | 10 | 3.1655 | 2.9337 | 3.1893 | 3 | -0.066258 | -2.0931
| 2:11 | 0 | 20.151 | 0 | 3 | 0 | 50.891 | 51.257 | 33.756 | 33.522 | 28.126 | 25.382 | 11.782 | 2 | 0 | 55.82 | 52.817 | 46.718 | 21.672 | 0 | 0 | 52.726 | 34.225 | [5 empty] | 0 | 17.369 | 11 | 3.1655 | 2.9337 | 3.1893 | 3 | -0.066258 | -2.0931
| 2:12 | 1 | 20.156 | 0 | 2 | 0 | 50.875 | 51.285 | 33.878 | 33.574 | 28.133 | 25.313 | 11.835 | 1 | 0 | 55.848 | 52.845 | 46.655 | 21.723 | 0 | 0 | 52.777 | 34.232 | [5 empty] | 20.156 | 17.301 | 12 | 3.15 | 2.9191 | 3.1886 | 3 | -0.080928 | -2.5691
| 2:13 | 0 | 20.177 | 1 | 2 | 0 | 50.914 | 51.304 | 34.062 | 33.663 | 28.103 | 25.284 | 11.805 | 1 | 0 | 55.82 | 52.84 | 46.718 | 21.694 | 0 | 0 | 52.726 | 34.203 | [5 empty] | 0 | 17.251 | 13 | 3.1588 | 2.9274 | 3.189 | 3 | -0.072624 | -2.2991
| 2:14 | 0 | 20.151 | 0 | 3 | 0 | 50.868 | 51.281 | 34.108 | 33.849 | 27.981 | 25.458 | 11.835 | 2 | 0 | 55.848 | 52.868 | 46.608 | 21.701 | 0 | 0 | 52.777 | 34.208 | [5 empty] | 0 | 17.019 | 14 | 3.15 | 2.9191 | 3.1886 | 3 | -0.080928 | -2.5691
| 2:15 | 0 | 20.177 | 0 | 2 | 0 | 50.891 | 51.257 | 34.321 | 33.873 | 27.959 | 25.357 | 11.757 | 1 | 0 | 55.844 | 52.817 | 46.627 | 21.694 | 0 | 0 | 52.749 | 34.18 | [5 empty] | 0 | 17.018 | 15 | 3.1728 | 2.9407 | 3.1896 | 3 | -0.059338 | -1.8702
| 2:16 | 0 | 20.182 | 0 | 2 | 0 | 51.241 | 51.332 | 34.536 | 34.16 | 28.084 | 25.387 | 11.712 | 1 | 0 | 55.872 | 52.868 | 46.631 | 21.723 | 0 | 0 | 52.754 | 34.184 | [5 empty] | 0 | 17.081 | 16 | 3.1859 | 2.9531 | 3.1901 | 3 | -0.046882 | -1.4715
| 2:17 | 1 | 20.207 | 0 | 2 | 0 | 51.423 | 51.493 | 34.866 | 34.349 | 28.204 | 25.433 | 11.762 | 1 | 0 | 55.872 | 52.891 | 46.608 | 21.723 | 0 | 0 | 52.73 | 34.184 | [5 empty] | 20.207 | 17.074 | 17 | 3.1713 | 2.9393 | 3.1895 | 3 | -0.060722 | -1.9147
| 2:18 | 0 | 20.299 | 0 | 3 | 0 | 51.832 | 51.832 | 35.189 | 34.813 | 28.464 | 25.524 | 11.805 | 2 | 0 | 56.005 | 52.931 | 46.832 | 21.839 | 0 | 0 | 52.817 | 34.297 | [5 empty] | 0 | 17.019 | 18 | 3.1588 | 2.9274 | 3.189 | 3 | -0.072624 | -2.2991
| 2:19 | 0 | 20.323 | 0 | 2 | 1 | 51.946 | 52.084 | 35.495 | 35.072 | 28.584 | 25.669 | 11.855 | 1 | 0 | 55.935 | 52.931 | 46.718 | 21.839 | 0 | 0 | 52.84 | 34.297 | [5 empty] | 0 | 16.874 | 19 | 3.1442 | 2.9135 | 3.1884 | 3 | -0.086464 | -2.7499
| 2:20 | 0 | 20.214 | 0 | 2 | 0 | 52.074 | 52.212 | 35.51 | 35.017 | 28.528 | 25.443 | 11.672 | 1 | 0 | 55.881 | 52.81 | 46.641 | 21.709 | 0 | 0 | 52.693 | 34.218 | [5 empty] | 0 | 17.057 | 0 | 3.1975 | 2.9642 | 3.1906 | 3 | -0.03581 | -1.1199
| 2:21 | 0 | 20.192 | 0 | 3 | 0 | 52.35 | 52.326 | 35.675 | 35.51 | 28.768 | 25.443 | 11.649 | 1 | 0 | 55.834 | 52.81 | 46.732 | 21.709 | 0 | 0 | 52.672 | 34.17 | [5 empty] | 0 | 16.84 | 1 | 3.2042 | 2.9706 | 2.3337 | 2.1429 | 0.8277 | 25.8316
| 2:22 | 0 | 20.166 | 1 | 2 | 0 | 52.511 | 52.672 | 35.885 | 35.462 | 28.839 | 25.396 | 11.574 | 2 | 0 | 55.904 | 52.786 | 46.594 | 21.662 | 0 | 0 | 52.716 | 34.17 | [5 empty] | 0 | 17.049 | 2 | 3.2261 | 2.9913 | 2.3346 | 2.1429 | 0.84846 | 26.3003
| 2:23 | 0 | 20.214 | 0 | 2 | 0 | 46.412 | 52.854 | 36.05 | 35.651 | 25.926 | 25.492 | 11.722 | 0 | 0 | 55.881 | 52.81 | 46.617 | 21.687 | 0 | 0 | 52.716 | 34.17 | [5 empty] | 0 | 10.761 | 3 | 3.183 | 2.9504 | 2.3328 | 2.1429 | 0.80749 | 25.3693
| 2:24 | 0 | 20.192 | 0 | 3 | 0 | 39.856 | 50.562 | 36.026 | 35.72 | 22.506 | 25.372 | 11.574 | 1 | 0 | 55.834 | 52.786 | 46.664 | 21.709 | 0 | 0 | 52.672 | 34.146 | [5 empty] | 0 | 4.136 | 4 | 3.2261 | 2.9913 | 2.3346 | 2.1429 | 0.84846 | 26.3003
| 2:25 | 0 | 20.192 | 0 | 2 | 0 | 37.93 | 42.183 | 36.167 | 35.861 | 20.239 | 25.563 | 11.574 | 0 | 0 | 55.881 | 52.786 | 46.617 | 21.662 | 0 | 0 | 52.672 | 34.146 | [5 empty] | 0 | 2.069 | 5 | 3.2261 | 2.9913 | 2.3346 | 2.1429 | 0.84846 | 26.3003
| 2:26 | 0 | 20.192 | 0 | 2 | 0 | 37.342 | 39.105 | 36.143 | 36.119 | 19.156 | 25.468 | 11.599 | 0 | 0 | 55.834 | 52.81 | 46.641 | 21.662 | 0 | 0 | 52.693 | 34.146 | [5 empty] | 0 | 1.223 | 6 | 3.2188 | 2.9844 | 2.3343 | 2.1429 | 0.84154 | 26.1447
| 2:27 | 0 | 20.192 | 0 | 2 | 0 | 36.99 | 38.189 | 36.237 | 35.978 | 18.834 | 25.347 | 11.649 | 0 | 0 | 55.904 | 52.786 | 46.594 | 21.662 | 0 | 0 | 52.693 | 34.122 | [5 empty] | 0 | 1.012 | 7 | 3.2042 | 2.9706 | 2.3337 | 2.1429 | 0.8277 | 25.8316
| 2:28 | 0 | 20.192 | 0 | 3 | 0 | 36.942 | 37.717 | 36.191 | 36.074 | 17.6 | 25.252 | 11.599 | 1 | 0 | 55.834 | 52.763 | 46.732 | 21.662 | 0 | 0 | 52.602 | 34.122 | [5 empty] | 0 | 0.868 | 8 | 3.2188 | 2.9844 | 2.3343 | 2.1429 | 0.84154 | 26.1447
| 2:29 | 0 | 20.244 | 0 | 2 | 0 | 36.761 | 37.37 | 36.337 | 36.148 | 17.16 | 25.401 | 11.629 | 0 | 0 | 55.862 | 52.791 | 46.622 | 21.716 | 0 | 0 | 52.653 | 34.151 | [5 empty] | 0 | 0.613 | 9 | 3.21 | 2.9761 | 2.3339 | 2.1429 | 0.83324 | 25.9572
| 2:30 | 0 | 20.166 | 0 | 3 | 0 | 36.591 | 37.177 | 35.909 | 36.074 | 16.71 | 25.419 | 11.476 | 0 | 0 | 55.811 | 52.786 | 46.573 | 21.687 | 0 | 0 | 52.602 | 34.122 | [5 empty] | 0 | 0.517 | 10 | 3.2546 | 3.0184 | 2.3357 | 2.1429 | 0.87559 | 26.9031
| 2:31 | 0 | 20.166 | 0 | 2 | 0 | 36.543 | 37.036 | 35.792 | 35.957 | 16.365 | 25.178 | 11.574 | 0 | 0 | 55.743 | 52.716 | 46.594 | 21.687 | 0 | 0 | 52.602 | 34.098 | [5 empty] | 0 | 0.586 | 11 | 3.2261 | 2.9913 | 2.3346 | 2.1429 | 0.84846 | 26.3003
| 2:32 | 0 | 20.192 | 0 | 3 | 0 | 36.285 | 36.897 | 35.675 | 35.651 | 16.687 | 25.372 | 11.697 | 0 | 0 | 55.767 | 52.74 | 46.573 | 21.662 | 0 | 0 | 52.578 | 34.146 | [5 empty] | 0 | 0.634 | 12 | 3.1902 | 2.9573 | 2.3331 | 2.1429 | 0.81441 | 25.5283
| 2:33 | 1 | 20.313 | 0 | 2 | 0 | 46.412 | 36.849 | 35.438 | 35.627 | 25.154 | 25.347 | 11.624 | 0 | 0 | 55.811 | 52.854 | 46.732 | 21.853 | 0 | 0 | 52.672 | 34.263 | [5 empty] | 20.313 | 10.785 | 13 | 3.2115 | 2.9775 | 2.334 | 2.1429 | 0.83462 | 25.9885
| 2:34 | 0 | 20.313 | 1 | 3 | 0 | 50.31 | 42.348 | 35.062 | 35.392 | 25.539 | 25.347 | 11.599 | 0 | 0 | 55.811 | 52.877 | 46.825 | 21.853 | 0 | 0 | 52.693 | 34.311 | [5 empty] | 0 | 14.918 | 14 | 3.2188 | 2.9844 | 2.3343 | 2.1429 | 0.84154 | 26.1447
| 2:35 | 0 | 20.214 | 0 | 2 | 0 | 50.539 | 49.691 | 34.639 | 35.017 | 25.806 | 25.154 | 11.548 | 2 | 0 | 55.676 | 52.716 | 46.594 | 21.687 | 0 | 0 | 52.578 | 34.17 | [5 empty] | 0 | 15.522 | 15 | 3.2336 | 2.9985 | 2.3349 | 2.1429 | 0.85566 | 26.4612
| 2:36 | 0 | 20.192 | 0 | 3 | 0 | 50.448 | 50.448 | 34.359 | 34.569 | 26.382 | 25.274 | 11.523 | 1 | 0 | 55.676 | 52.693 | 46.526 | 21.638 | 0 | 0 | 52.625 | 34.17 | [5 empty] | 0 | 15.879 | 16 | 3.2409 | 3.0054 | 2.3352 | 2.1429 | 0.86258 | 26.6153
| 2:37 | 0 | 20.192 | 0 | 2 | 0 | 50.63 | 50.676 | 34.194 | 34.335 | 26.696 | 25.154 | 11.548 | 1 | 0 | 55.582 | 52.693 | 46.48 | 21.638 | 0 | 0 | 52.578 | 34.17 | [5 empty] | 0 | 16.295 | 17 | 3.2336 | 2.9985 | 2.3349 | 2.1429 | 0.85566 | 26.4612
| 2:38 | 1 | 20.222 | 0 | 2 | 0 | 50.59 | 50.889 | 34.034 | 34.01 | 26.941 | 25.208 | 11.629 | 1 | 0 | 55.657 | 52.7 | 46.573 | 21.687 | 0 | 0 | 52.534 | 34.122 | [5 empty] | 20.222 | 16.58 | 18 | 3.21 | 2.9761 | 2.3339 | 2.1429 | 0.83324 | 25.9572
| 2:39 | 0 | 20.141 | 0 | 3 | 0 | 50.837 | 50.928 | 33.794 | 33.818 | 27.177 | 25.227 | 11.476 | 1 | 0 | 55.582 | 52.693 | 46.573 | 21.662 | 0 | 0 | 52.555 | 34.146 | [5 empty] | 0 | 17.019 | 19 | 3.2546 | 3.0184 | 2.3357 | 2.1429 | 0.87559 | 26.9031
| 2:40 | 0 | 20.177 | 0 | 2 | 0 | 50.891 | 51.005 | 33.732 | 33.639 | 27.405 | 25.213 | 11.41 | 2 | 0 | 55.568 | 52.658 | 46.442 | 21.694 | 0 | 0 | 52.497 | 34.132 | [5 empty] | 0 | 17.252 | 20 | 3.2738 | 3.0367 | 2.3365 | 2.1429 | 0.89385 | 27.3032
| 2:41 | 0 | 20.177 | 0 | 2 | 0 | 50.961 | 51.257 | 33.567 | 33.591 | 27.596 | 25.114 | 11.262 | 1 | 0 | 55.592 | 52.611 | 46.489 | 21.647 | 0 | 0 | 52.473 | 34.132 | [5 empty] | 0 | 17.37 | 21 | 3.3169 | 3.0777 | 2.3383 | 2.1429 | 0.93482 | 28.1835
| 2:42 | 0 | 20.151 | 0 | 3 | 0 | 51.005 | 51.304 | 33.546 | 33.474 | 27.814 | 25.114 | 11.385 | 1 | 0 | 55.568 | 52.679 | 46.466 | 21.647 | 0 | 0 | 52.473 | 34.108 | [5 empty] | 0 | 17.531 | 22 | 3.2811 | 3.0436 | 2.3368 | 2.1429 | 0.90077 | 27.4535
| 2:43 | 1 | 20.177 | 1 | 2 | 0 | 51.143 | 51.281 | 33.639 | 33.333 | 27.839 | 25.237 | 11.237 | 1 | 0 | 55.615 | 52.634 | 46.466 | 21.647 | 0 | 0 | 52.427 | 34.108 | [5 empty] | 20.177 | 17.81 | 23 | 3.3242 | 3.0846 | 2.3386 | 2.1429 | 0.94174 | 28.33
| 2:44 | 0 | 20.177 | 0 | 2 | 0 | 51.19 | 51.489 | 33.567 | 33.45 | 27.814 | 25.139 | 11.41 | 2 | 0 | 55.592 | 52.611 | 46.421 | 21.647 | 0 | 0 | 52.52 | 34.108 | [5 empty] | 0 | 17.74 | 24 | 3.2738 | 3.0367 | 2.3365 | 2.1429 | 0.89385 | 27.3032
| 2:45 | 0 | 20.207 | 0 | 2 | 0 | 51.171 | 51.561 | 33.644 | 33.338 | 27.939 | 25.242 | 11.44 | 1 | 0 | 55.643 | 52.663 | 46.426 | 21.652 | 0 | 0 | 52.525 | 34.136 | [5 empty] | 0 | 17.833 | 25 | 3.2651 | 3.0284 | 2.3362 | 2.1429 | 0.88555 | 27.1219
| 2:46 | 0 | 20.177 | 0 | 3 | 0 | 51.372 | 51.442 | 33.591 | 33.357 | 28.103 | 25.114 | 11.312 | 1 | 0 | 55.615 | 52.658 | 46.421 | 21.623 | 0 | 0 | 52.473 | 34.108 | [5 empty] | 0 | 18.015 | 26 | 3.3023 | 3.0638 | 2.3377 | 2.1429 | 0.92098 | 27.8887
| 2:47 | 0 | 20.151 | 0 | 2 | 1 | 51.395 | 51.694 | 33.684 | 33.381 | 28.175 | 25.188 | 11.312 | 1 | 0 | 55.662 | 52.634 | 46.398 | 21.598 | 0 | 0 | 52.406 | 34.108 | [5 empty] | 0 | 18.014 | 27 | 3.3023 | 3.0638 | 2.3377 | 2.1429 | 0.92098 | 27.8887
| 2:48 | 1 | 20.274 | 0 | 2 | 0 | 51.556 | 51.878 | 33.78 | 33.567 | 28.464 | 25.237 | 11.385 | 2 | 0 | 55.753 | 52.749 | 46.559 | 21.792 | 0 | 0 | 52.564 | 34.273 | [5 empty] | 20.274 | 17.989 | 0 | 3.2811 | 3.0436 | 2.3368 | 2.1429 | 0.90077 | 27.4535
| 2:49 | 0 | 20.299 | 0 | 2 | 0 | 51.489 | 51.923 | 33.897 | 33.591 | 28.464 | 25.284 | 11.461 | 1 | 0 | 55.753 | 52.726 | 46.512 | 21.767 | 0 | 0 | 52.564 | 34.273 | [5 empty] | 0 | 17.898 | 1 | 3.259 | 3.0226 | 2.262 | 2.069 | 0.95363 | 29.2618
| 2:50 | 0 | 20.177 | 0 | 3 | 0 | 51.395 | 51.855 | 33.945 | 33.567 | 28.295 | 25.164 | 11.41 | 1 | 0 | 55.638 | 52.658 | 46.442 | 21.623 | 0 | 0 | 52.45 | 34.156 | [5 empty] | 0 | 17.828 | 2 | 3.2738 | 3.0367 | 2.2626 | 2.069 | 0.96775 | 29.5603
| 2:51 | 0 | 20.126 | 0 | 2 | 0 | 51.442 | 51.832 | 34.062 | 33.756 | 28.199 | 25.188 | 11.262 | 2 | 0 | 55.638 | 52.611 | 46.512 | 21.623 | 0 | 0 | 52.427 | 34.156 | [5 empty] | 0 | 17.686 | 3 | 3.3169 | 3.0777 | 2.2644 | 2.069 | 1.0087 | 30.4113
| 2:52 | 0 | 20.177 | 1 | 2 | 0 | 51.489 | 51.832 | 34.366 | 33.826 | 28.224 | 25.284 | 11.262 | 1 | 0 | 55.683 | 52.611 | 46.398 | 21.672 | 0 | 0 | 52.382 | 34.108 | [5 empty] | 0 | 17.663 | 4 | 3.3169 | 3.0777 | 2.2644 | 2.069 | 1.0087 | 30.4113
| 2:53 | 0 | 20.151 | 0 | 2 | 0 | 51.808 | 51.808 | 34.531 | 34.038 | 28.39 | 25.114 | 11.066 | 1 | 0 | 55.638 | 52.634 | 46.421 | 21.647 | 0 | 0 | 52.336 | 34.108 | [5 empty] | 0 | 17.77 | 5 | 3.374 | 3.1319 | 2.2667 | 2.069 | 1.063 | 31.5048
| 2:54 | 1 | 20.151 | 0 | 2 | 0 | 51.878 | 52.016 | 34.766 | 34.225 | 28.658 | 25.188 | 11.237 | 2 | 0 | 55.662 | 52.588 | 46.375 | 21.623 | 0 | 0 | 52.359 | 34.132 | [5 empty] | 20.151 | 17.653 | 6 | 3.3242 | 3.0846 | 2.2647 | 2.069 | 1.0156 | 30.5528
| 2:55 | 0 | 20.151 | 0 | 3 | 0 | 52.268 | 52.221 | 34.955 | 34.603 | 28.778 | 25.237 | 11.262 | 1 | 0 | 55.662 | 52.588 | 46.536 | 21.623 | 0 | 0 | 52.359 | 34.132 | [5 empty] | 0 | 17.665 | 7 | 3.3169 | 3.0777 | 2.2644 | 2.069 | 1.0087 | 30.4113
| 2:56 | 0 | 20.177 | 0 | 2 | 0 | 52.427 | 52.406 | 35.165 | 34.837 | 28.849 | 25.213 | 11.189 | 1 | 0 | 55.662 | 52.588 | 46.559 | 21.623 | 0 | 0 | 52.359 | 34.108 | [5 empty] | 0 | 17.59 | 8 | 3.3382 | 3.0979 | 2.2652 | 2.069 | 1.0289 | 30.8229
| 2:57 | 0 | 20.116 | 0 | 2 | 0 | 52.555 | 52.646 | 35.344 | 34.99 | 28.935 | 25.154 | 11.078 | 1 | 0 | 55.629 | 52.555 | 46.342 | 21.613 | 0 | 0 | 52.326 | 34.05 | [5 empty] | 0 | 17.565 | 9 | 3.3705 | 3.1286 | 2.2665 | 2.069 | 1.0596 | 31.4389
| 2:58 | 0 | 20.141 | 0 | 2 | 0 | 52.831 | 52.784 | 35.579 | 35.11 | 29.033 | 25.274 | 11.005 | 2 | 0 | 55.697 | 52.578 | 46.433 | 21.588 | 0 | 0 | 52.373 | 34.05 | [5 empty] | 0 | 17.721 | 10 | 3.3917 | 3.1488 | 2.2674 | 2.069 | 1.0799 | 31.8376
| 2:59 | 1 | 20.224 | 0 | 3 | 0 | 52.978 | 53.162 | 35.612 | 35.261 | 29.354 | 25.333 | 11.114 | 1 | 0 | 55.706 | 52.588 | 46.398 | 21.623 | 0 | 0 | 52.382 | 34.108 | [5 empty] | 20.224 | 17.717 | 11 | 3.36 | 3.1186 | 2.2661 | 2.069 | 1.0497 | 31.2404
| 3:00 | 0 | 20.134 | 0 | 2 | 0 | 51.836 | 53.304 | 35.806 | 35.524 | 26.711 | 25.217 | 11.171 | 1 | 0 | 55.643 | 52.569 | 46.403 | 21.63 | 0 | 0 | 52.387 | 34.115 | [5 empty] | 0 | 16.312 | 12 | 3.3434 | 3.1029 | 2.2654 | 2.069 | 1.0339 | 30.9236
| 3:01 | 0 | 20.129 | 0 | 2 | 0 | 41.817 | 53.391 | 35.871 | 35.543 | 23.359 | 25.357 | 10.943 | 1 | 0 | 55.659 | 52.52 | 46.375 | 21.696 | 0 | 0 | 52.336 | 34.11 | [5 empty] | 0 | 6.274 | 13 | 3.4098 | 3.166 | 2.2681 | 2.069 | 1.097 | 32.1723
| 3:02 | 0 | 20.104 | 1 | 2 | 0 | 38.504 | 45.824 | 35.919 | 35.636 | 21.336 | 25.237 | 10.92 | 0 | 0 | 55.592 | 52.52 | 46.375 | 21.601 | 0 | 0 | 52.268 | 34.115 | [5 empty] | 0 | 2.868 | 14 | 3.4165 | 3.1723 | 2.2684 | 2.069 | 1.1034 | 32.2956
| 3:03 | 0 | 20.282 | 0 | 2 | 0 | 37.686 | 40.389 | 36.277 | 35.995 | 20.084 | 25.507 | 11.121 | 0 | 0 | 55.734 | 52.639 | 46.608 | 21.701 | 0 | 0 | 52.387 | 34.232 | [5 empty] | 0 | 1.691 | 15 | 3.358 | 3.1167 | 2.266 | 2.069 | 1.0477 | 31.2017
| 3:04 | 0 | 20.282 | 0 | 3 | 0 | 37.17 | 38.65 | 36.158 | 35.947 | 19.221 | 25.362 | 11.096 | 0 | 0 | 55.734 | 52.663 | 46.678 | 21.75 | 0 | 0 | 52.41 | 34.256 | [5 empty] | 0 | 1.223 | 16 | 3.3652 | 3.1236 | 2.2663 | 2.069 | 1.0547 | 31.3398
| 3:05 | 0 | 20.159 | 0 | 2 | 0 | 36.818 | 37.851 | 36.064 | 35.854 | 18.432 | 25.242 | 11.073 | 0 | 0 | 55.643 | 52.569 | 46.54 | 21.606 | 0 | 0 | 52.249 | 34.091 | [5 empty] | 0 | 0.964 | 17 | 3.3719 | 3.13 | 2.2666 | 2.069 | 1.061 | 31.4664
| 3:06 | 0 | 20.109 | 0 | 2 | 0 | 36.677 | 37.452 | 35.995 | 36.019 | 17.469 | 25.217 | 11.146 | 1 | 0 | 55.62 | 52.525 | 46.47 | 21.726 | 0 | 0 | 52.317 | 34.16 | [5 empty] | 0 | 0.658 | 18 | 3.3507 | 3.1098 | 2.2657 | 2.069 | 1.0408 | 31.063
| 3:07 | 0 | 20.109 | 0 | 3 | 0 | 36.605 | 37.17 | 35.899 | 36.019 | 16.926 | 25.146 | 11.121 | 0 | 0 | 55.596 | 52.525 | 46.494 | 21.63 | 0 | 0 | 52.249 | 34.067 | [5 empty] | 0 | 0.586 | 19 | 3.358 | 3.1167 | 2.266 | 2.069 | 1.0477 | 31.2017
| 3:08 | 0 | 20.104 | 0 | 2 | 0 | 36.411 | 37.024 | 35.66 | 35.777 | 16.549 | 25.237 | 11.043 | 0 | 0 | 55.568 | 52.52 | 46.328 | 21.576 | 0 | 0 | 52.221 | 34.015 | [5 empty] | 0 | 0.634 | 20 | 3.3807 | 3.1383 | 2.267 | 2.069 | 1.0693 | 31.6307
| 3:09 | 0 | 20.134 | 0 | 3 | 0 | 36.323 | 36.887 | 35.689 | 35.62 | 16.134 | 25.146 | 10.998 | 0 | 0 | 55.529 | 52.501 | 46.356 | 21.606 | 0 | 0 | 52.226 | 34.16 | [5 empty] | 0 | 0.703 | 21 | 3.3938 | 3.1508 | 2.2675 | 2.069 | 1.0818 | 31.8756
| 3:10 | 0 | 20.078 | 0 | 2 | 0 | 38.291 | 36.694 | 35.426 | 35.495 | 26.706 | 25.092 | 11.066 | 0 | 0 | 55.477 | 52.45 | 46.375 | 21.576 | 0 | 0 | 52.13 | 34.015 | [5 empty] | 0 | 2.796 | 22 | 3.374 | 3.1319 | 2.2667 | 2.069 | 1.063 | 31.5048
| 3:11 | 0 | 20.109 | 0 | 3 | 0 | 49.568 | 36.957 | 35.172 | 35.431 | 25.58 | 25.122 | 11.121 | 0 | 0 | 55.505 | 52.478 | 46.403 | 21.581 | 0 | 0 | 52.203 | 34.022 | [5 empty] | 0 | 14.137 | 23 | 3.358 | 3.1167 | 2.266 | 2.069 | 1.0477 | 31.2017
| 3:12 | 0 | 20.104 | 0 | 2 | 0 | 50.478 | 48.139 | 34.909 | 35.072 | 25.887 | 25.237 | 10.943 | 1 | 0 | 55.431 | 52.473 | 46.237 | 21.576 | 0 | 0 | 52.245 | 33.945 | [5 empty] | 0 | 15.406 | 24 | 3.4098 | 3.166 | 2.2681 | 2.069 | 1.097 | 32.1723
| 3:13 | 0 | 20.134 | 1 | 2 | 0 | 50.553 | 50.438 | 34.56 | 34.797 | 26.495 | 25.195 | 10.95 | 1 | 0 | 55.435 | 52.478 | 46.265 | 21.557 | 0 | 0 | 52.226 | 33.998 | [5 empty] | 0 | 15.756 | 25 | 3.4078 | 3.164 | 2.2681 | 2.069 | 1.0951 | 32.1347
| 3:14 | 1 | 20.109 | 0 | 3 | 0 | 50.576 | 50.69 | 34.256 | 34.467 | 27 | 25.171 | 11.023 | 1 | 0 | 55.435 | 52.434 | 46.265 | 21.606 | 0 | 0 | 52.179 | 34.043 | [5 empty] | 20.109 | 16.109 | 26 | 3.3865 | 3.1438 | 2.2672 | 2.069 | 1.0749 | 31.7398
| 3:15 | 0 | 20.053 | 0 | 2 | 0 | 50.961 | 50.686 | 33.993 | 34.227 | 27.334 | 25.117 | 10.92 | 2 | 0 | 55.34 | 52.359 | 46.237 | 21.552 | 0 | 0 | 52.151 | 33.993 | [5 empty] | 0 | 16.734 | 27 | 3.4165 | 3.1723 | 2.2684 | 2.069 | 1.1034 | 32.2956
| 3:16 | 0 | 20.078 | 0 | 2 | 1 | 51.005 | 51.052 | 33.804 | 33.78 | 27.598 | 25.068 | 10.993 | 1 | 0 | 55.407 | 52.406 | 46.237 | 21.527 | 0 | 0 | 52.151 | 34.015 | [5 empty] | 0 | 17.225 | 28 | 3.3952 | 3.1521 | 2.2675 | 2.069 | 1.0832 | 31.9027
| 3:17 | 0 | 20.104 | 0 | 3 | 0 | 51.281 | 51.257 | 33.78 | 33.615 | 27.79 | 25.188 | 10.819 | 1 | 0 | 55.407 | 52.382 | 46.214 | 21.576 | 0 | 0 | 52.151 | 34.062 | [5 empty] | 0 | 17.666 | 0 | 3.4459 | 3.2003 | 2.2696 | 2.069 | 1.1313 | 32.8313
| 3:18 | 0 | 20.202 | 0 | 2 | 0 | 51.489 | 51.647 | 33.687 | 33.687 | 28.103 | 25.188 | 10.993 | 1 | 0 | 55.477 | 52.52 | 46.379 | 21.701 | 0 | 0 | 52.317 | 34.208 | [5 empty] | 0 | 17.802 | 1 | 3.3952 | 3.1521 | 3.1986 | 3 | 0.15214 | 4.4809
| 3:19 | 0 | 20.202 | 0 | 2 | 0 | 51.58 | 51.808 | 33.711 | 33.498 | 28.297 | 25.237 | 10.968 | 2 | 0 | 55.522 | 52.497 | 46.466 | 21.672 | 0 | 0 | 52.268 | 34.11 | [5 empty] | 0 | 18.082 | 2 | 3.4025 | 3.1591 | 3.1989 | 3 | 0.15906 | 4.6747
| 3:20 | 1 | 20.156 | 0 | 2 | 0 | 51.608 | 51.836 | 33.479 | 33.314 | 28.444 | 25.289 | 10.797 | 1 | 0 | 55.461 | 52.434 | 46.197 | 21.579 | 0 | 0 | 52.182 | 34.019 | [5 empty] | 20.156 | 18.294 | 3 | 3.4523 | 3.2064 | 3.2009 | 3 | 0.20639 | 5.9783
| 3:21 | 0 | 20.131 | 0 | 2 | 0 | 51.654 | 51.883 | 33.596 | 33.314 | 28.324 | 25.264 | 10.749 | 1 | 0 | 55.438 | 52.41 | 46.221 | 21.579 | 0 | 0 | 52.158 | 34.019 | [5 empty] | 0 | 18.34 | 4 | 3.4663 | 3.2197 | 3.2015 | 3 | 0.21968 | 6.3375
| 3:22 | 0 | 20.156 | 1 | 2 | 0 | 51.54 | 52.088 | 33.55 | 33.196 | 28.444 | 25.24 | 10.699 | 2 | 0 | 55.414 | 52.387 | 46.221 | 21.603 | 0 | 0 | 52.296 | 34.091 | [5 empty] | 0 | 18.344 | 5 | 3.4809 | 3.2335 | 3.2021 | 3 | 0.23352 | 6.7086
| 3:23 | 0 | 20.156 | 0 | 3 | 0 | 51.517 | 51.953 | 33.713 | 33.268 | 28.589 | 25.264 | 10.724 | 1 | 0 | 55.438 | 52.387 | 46.335 | 21.603 | 0 | 0 | 52.158 | 34.019 | [5 empty] | 0 | 18.249 | 6 | 3.4736 | 3.2266 | 3.2018 | 3 | 0.2266 | 6.5235
| 3:24 | 0 | 20.131 | 0 | 2 | 0 | 51.54 | 51.883 | 33.503 | 33.268 | 28.444 | 25.338 | 10.847 | 1 | 0 | 55.438 | 52.41 | 46.265 | 21.603 | 0 | 0 | 52.135 | 34.043 | [5 empty] | 0 | 18.272 | 7 | 3.4378 | 3.1926 | 3.2003 | 3 | 0.19255 | 5.6011
| 3:25 | 1 | 20.106 | 0 | 2 | 0 | 51.631 | 51.974 | 33.55 | 33.409 | 28.42 | 25.313 | 10.872 | 1 | 0 | 55.438 | 52.387 | 46.221 | 21.554 | 0 | 0 | 52.135 | 34.019 | [5 empty] | 20.106 | 18.222 | 8 | 3.4305 | 3.1856 | 3.2 | 3 | 0.18563 | 5.4112
| 3:26 | 0 | 20.106 | 0 | 2 | 0 | 51.86 | 51.974 | 33.668 | 33.314 | 28.54 | 25.362 | 10.797 | 2 | 0 | 55.438 | 52.387 | 46.221 | 21.579 | 0 | 0 | 52.088 | 33.971 | [5 empty] | 0 | 18.546 | 9 | 3.4523 | 3.2064 | 3.2009 | 3 | 0.20639 | 5.9783
| 3:27 | 0 | 20.106 | 0 | 2 | 0 | 51.906 | 52.249 | 33.713 | 33.385 | 28.613 | 25.362 | 10.945 | 1 | 0 | 55.461 | 52.387 | 46.197 | 21.603 | 0 | 0 | 52.135 | 33.971 | [5 empty] | 0 | 18.521 | 10 | 3.4092 | 3.1654 | 3.1991 | 3 | 0.16542 | 4.8523
| 3:28 | 0 | 20.124 | 0 | 3 | 0 | 51.876 | 52.333 | 33.895 | 33.448 | 28.606 | 25.352 | 10.865 | 1 | 0 | 55.431 | 52.38 | 46.19 | 21.596 | 0 | 0 | 52.081 | 33.964 | [5 empty] | 0 | 18.428 | 11 | 3.4325 | 3.1876 | 3.2001 | 3 | 0.18757 | 5.4645
| 3:29 | 0 | 20.204 | 0 | 2 | 0 | 51.86 | 52.319 | 33.995 | 33.596 | 28.469 | 25.553 | 10.749 | 2 | 0 | 55.529 | 52.387 | 46.197 | 21.579 | 0 | 0 | 52.112 | 33.995 | [5 empty] | 0 | 18.264 | 12 | 3.4663 | 3.2197 | 3.2015 | 3 | 0.21968 | 6.3375
| 3:30 | 0 | 20.124 | 0 | 2 | 0 | 51.876 | 52.266 | 34.201 | 33.706 | 28.461 | 25.426 | 10.814 | 1 | 0 | 55.431 | 52.357 | 46.144 | 21.596 | 0 | 0 | 52.081 | 34.081 | [5 empty] | 0 | 18.17 | 13 | 3.4474 | 3.2017 | 3.2007 | 3 | 0.20168 | 5.8504
| 3:31 | 1 | 20.106 | 1 | 2 | 0 | 52.158 | 52.296 | 34.419 | 33.926 | 28.854 | 25.507 | 10.797 | 1 | 0 | 55.461 | 52.387 | 46.197 | 21.554 | 0 | 0 | 52.067 | 33.971 | [5 empty] | 20.106 | 18.232 | 14 | 3.4523 | 3.2064 | 3.2009 | 3 | 0.20639 | 5.9783
| 3:32 | 0 | 20.131 | 0 | 2 | 0 | 52.41 | 52.364 | 34.632 | 34.232 | 28.949 | 25.482 | 10.749 | 1 | 0 | 55.482 | 52.41 | 46.197 | 21.603 | 0 | 0 | 52.044 | 33.95 | [5 empty] | 0 | 18.178 | 15 | 3.4663 | 3.2197 | 3.2015 | 3 | 0.21968 | 6.3375
| 3:33 | 0 | 20.229 | 0 | 2 | 0 | 52.663 | 52.847 | 34.983 | 34.512 | 29.168 | 25.698 | 10.97 | 2 | 0 | 55.575 | 52.48 | 46.335 | 21.723 | 0 | 0 | 52.135 | 34.091 | [5 empty] | 0 | 18.151 | 16 | 3.4019 | 3.1585 | 3.1989 | 3 | 0.1585 | 4.6592
| 3:34 | 0 | 20.229 | 0 | 3 | 0 | 52.961 | 52.961 | 35.194 | 34.725 | 29.239 | 25.723 | 11.021 | 1 | 0 | 55.599 | 52.501 | 46.494 | 21.748 | 0 | 0 | 52.158 | 34.113 | [5 empty] | 0 | 18.236 | 17 | 3.3871 | 3.1444 | 3.1983 | 3 | 0.14439 | 4.2629
| 3:35 | 0 | 20.131 | 0 | 2 | 0 | 53.052 | 53.122 | 35.218 | 34.89 | 29.168 | 25.529 | 10.797 | 1 | 0 | 55.482 | 52.364 | 46.265 | 21.603 | 0 | 0 | 52.044 | 34.019 | [5 empty] | 0 | 18.162 | 18 | 3.4523 | 3.2064 | 3.2009 | 3 | 0.20639 | 5.9783
| 3:36 | 0 | 20.106 | 0 | 2 | 1 | 53.052 | 53.304 | 35.5 | 35.031 | 28.373 | 25.602 | 10.872 | 1 | 0 | 55.482 | 52.364 | 46.221 | 21.579 | 0 | 0 | 52.021 | 33.971 | [5 empty] | 0 | 18.021 | 19 | 3.4305 | 3.1856 | 3.2 | 3 | 0.18563 | 5.4112
| 3:37 | 0 | 20.099 | 0 | 2 | 0 | 42.918 | 53.458 | 35.61 | 35.141 | 24.703 | 25.571 | 10.789 | 1 | 0 | 55.431 | 52.333 | 46.167 | 21.547 | 0 | 0 | 52.014 | 33.94 | [5 empty] | 0 | 7.777 | 0 | 3.4546 | 3.2086 | 3.201 | 3 | 0.2086 | 6.0384
| 3:38 | 0 | 20.073 | 0 | 2 | 0 | 38.595 | 47.794 | 35.751 | 35.234 | 21.645 | 25.666 | 10.814 | 0 | 0 | 55.475 | 52.312 | 46.211 | 21.522 | 0 | 0 | 51.967 | 33.94 | [5 empty] | 0 | 3.361 | 1 | 3.4474 | 3.2017 | 2.3436 | 2.1429 | 1.0588 | 30.7141
| 3:39 | 0 | 20.048 | 0 | 2 | 0 | 37.301 | 40.755 | 35.703 | 35.399 | 19.558 | 25.642 | 10.84 | 0 | 0 | 55.498 | 52.312 | 46.19 | 21.522 | 0 | 0 | 51.99 | 33.94 | [5 empty] | 0 | 1.902 | 2 | 3.4398 | 3.1945 | 2.3432 | 2.1429 | 1.0516 | 30.5725
| 3:40 | 0 | 20.073 | 0 | 3 | 0 | 36.832 | 38.478 | 35.751 | 35.493 | 18.321 | 25.571 | 10.814 | 1 | 0 | 55.431 | 52.312 | 46.19 | 21.522 | 0 | 0 | 51.967 | 33.988 | [5 empty] | 0 | 1.339 | 3 | 3.4474 | 3.2017 | 2.3436 | 2.1429 | 1.0588 | 30.7141
| 3:41 | 0 | 20.099 | 0 | 2 | 0 | 36.598 | 37.607 | 35.751 | 35.679 | 17.482 | 25.521 | 10.789 | 0 | 0 | 55.431 | 52.312 | 46.19 | 21.522 | 0 | 0 | 51.944 | 33.988 | [5 empty] | 0 | 0.919 | 4 | 3.4546 | 3.2086 | 2.3438 | 2.1429 | 1.0657 | 30.8497
| 3:42 | 0 | 20.073 | 1 | 2 | 0 | 36.433 | 37.232 | 35.82 | 35.586 | 17.137 | 25.45 | 10.739 | 0 | 0 | 55.431 | 52.333 | 46.167 | 21.522 | 0 | 0 | 51.944 | 34.036 | [5 empty] | 0 | 0.847 | 5 | 3.4692 | 3.2224 | 2.3444 | 2.1429 | 1.0796 | 31.1192
| 3:43 | 0 | 20.073 | 0 | 3 | 0 | 36.316 | 36.926 | 35.844 | 35.679 | 16.815 | 25.521 | 10.739 | 0 | 0 | 55.384 | 52.289 | 46.19 | 21.5 | 0 | 0 | 51.944 | 34.036 | [5 empty] | 0 | 0.637 | 6 | 3.4692 | 3.2224 | 2.3444 | 2.1429 | 1.0796 | 31.1192
| 3:44 | 0 | 20.073 | 0 | 2 | 0 | 36.292 | 36.761 | 35.586 | 35.751 | 16.84 | 25.377 | 10.616 | 0 | 0 | 55.361 | 52.266 | 46.211 | 21.547 | 0 | 0 | 51.876 | 34.06 | [5 empty] | 0 | 0.541 | 7 | 3.505 | 3.2565 | 2.3459 | 2.1429 | 1.1136 | 31.7725
| 3:45 | 0 | 20.073 | 0 | 2 | 0 | 36.151 | 36.691 | 35.469 | 35.586 | 16.494 | 25.306 | 10.691 | 0 | 0 | 55.361 | 52.312 | 46.12 | 21.547 | 0 | 0 | 51.944 | 34.036 | [5 empty] | 0 | 0.565 | 8 | 3.4832 | 3.2357 | 2.345 | 2.1429 | 1.0929 | 31.3757
| 3:46 | 1 | 20.099 | 0 | 3 | 0 | 36.292 | 36.526 | 35.352 | 35.352 | 29.81 | 25.232 | 10.691 | 0 | 0 | 55.293 | 52.266 | 46.211 | 21.522 | 0 | 0 | 51.967 | 33.988 | [5 empty] | 20.099 | 0.94 | 9 | 3.4832 | 3.2357 | 2.345 | 2.1429 | 1.0929 | 31.3757
| 3:47 | 0 | 20.048 | 0 | 2 | 0 | 48.963 | 36.478 | 35.093 | 35.187 | 25.666 | 25.33 | 10.716 | 0 | 0 | 55.27 | 52.266 | 46.053 | 21.5 | 0 | 0 | 51.967 | 34.012 | [5 empty] | 0 | 13.776 | 10 | 3.4759 | 3.2288 | 2.3447 | 2.1429 | 1.086 | 31.2424
| 3:48 | 0 | 20.247 | 0 | 3 | 0 | 50.889 | 47.129 | 34.952 | 35.234 | 26.149 | 25.426 | 10.963 | 1 | 0 | 55.361 | 52.403 | 46.211 | 21.645 | 0 | 0 | 52.058 | 34.153 | [5 empty] | 0 | 15.655 | 11 | 3.404 | 3.1604 | 2.3418 | 2.1429 | 1.0176 | 29.894
| 3:49 | 0 | 20.222 | 0 | 2 | 0 | 50.959 | 50.616 | 34.553 | 34.835 | 26.51 | 25.475 | 10.963 | 1 | 0 | 55.384 | 52.357 | 46.19 | 21.62 | 0 | 0 | 52.081 | 34.129 | [5 empty] | 0 | 16.124 | 12 | 3.404 | 3.1604 | 2.3418 | 2.1429 | 1.0176 | 29.894
| 3:50 | 0 | 20.124 | 0 | 2 | 0 | 50.798 | 50.959 | 34.27 | 34.412 | 27.064 | 25.377 | 10.789 | 1 | 0 | 55.223 | 52.242 | 46.074 | 21.571 | 0 | 0 | 51.967 | 33.988 | [5 empty] | 0 | 16.386 | 13 | 3.4546 | 3.2086 | 2.3438 | 2.1429 | 1.0657 | 30.8497
| 3:51 | 1 | 20.099 | 0 | 3 | 0 | 51.234 | 50.935 | 33.94 | 34.06 | 27.258 | 25.281 | 10.865 | 2 | 0 | 55.2 | 52.219 | 46.074 | 21.547 | 0 | 0 | 51.99 | 34.012 | [5 empty] | 20.099 | 17.174 | 14 | 3.4325 | 3.1876 | 2.343 | 2.1429 | 1.0447 | 30.4358
| 3:52 | 0 | 20.099 | 1 | 2 | 0 | 51.278 | 51.325 | 33.754 | 33.871 | 27.544 | 25.306 | 10.865 | 1 | 0 | 55.179 | 52.196 | 46.074 | 21.522 | 0 | 0 | 51.944 | 34.012 | [5 empty] | 0 | 17.407 | 15 | 3.4325 | 3.1876 | 2.343 | 2.1429 | 1.0447 | 30.4358
| 3:53 | 0 | 20.094 | 0 | 2 | 0 | 51.458 | 51.411 | 33.725 | 33.584 | 27.613 | 25.372 | 10.784 | 1 | 0 | 55.195 | 52.191 | 46.046 | 21.493 | 0 | 0 | 51.895 | 33.936 | [5 empty] | 0 | 17.874 | 16 | 3.4561 | 3.21 | 2.3439 | 2.1429 | 1.0671 | 30.8768
| 3:54 | 0 | 20.068 | 0 | 2 | 0 | 51.505 | 51.71 | 33.491 | 33.419 | 27.758 | 25.227 | 10.835 | 1 | 0 | 55.172 | 52.168 | 46.116 | 21.493 | 0 | 0 | 51.871 | 33.959 | [5 empty] | 0 | 18.086 | 17 | 3.4412 | 3.1959 | 2.3433 | 2.1429 | 1.053 | 30.5998
| 3:55 | 0 | 20.068 | 0 | 3 | 0 | 51.71 | 51.734 | 33.512 | 33.373 | 27.902 | 25.276 | 10.809 | 2 | 0 | 55.172 | 52.191 | 46.025 | 21.517 | 0 | 0 | 51.916 | 33.912 | [5 empty] | 0 | 18.337 | 18 | 3.4488 | 3.2031 | 2.3436 | 2.1429 | 1.0602 | 30.7413
| 3:56 | 0 | 20.068 | 0 | 2 | 0 | 51.962 | 51.871 | 33.512 | 33.278 | 28.167 | 25.323 | 10.759 | 1 | 0 | 55.218 | 52.168 | 46.001 | 21.471 | 0 | 0 | 51.895 | 33.912 | [5 empty] | 0 | 18.684 | 19 | 3.4634 | 3.2169 | 2.3442 | 2.1429 | 1.0741 | 31.0117
| 3:57 | 1 | 20.094 | 0 | 2 | 0 | 51.939 | 52.214 | 33.395 | 33.161 | 28.167 | 25.252 | 10.809 | 1 | 0 | 55.218 | 52.168 | 46.001 | 21.471 | 0 | 0 | 51.939 | 33.912 | [5 empty] | 20.094 | 18.778 | 20 | 3.4488 | 3.2031 | 2.3436 | 2.1429 | 1.0602 | 30.7413
| 3:58 | 0 | 20.043 | 0 | 2 | 0 | 51.871 | 52.329 | 33.35 | 33.137 | 28.023 | 25.227 | 10.784 | 1 | 0 | 55.195 | 52.147 | 46.139 | 21.493 | 0 | 0 | 51.825 | 33.89 | [5 empty] | 0 | 18.734 | 21 | 3.4561 | 3.21 | 2.3439 | 2.1429 | 1.0671 | 30.8768
| 3:59 | 0 | 20.166 | 0 | 2 | 0 | 51.848 | 52.261 | 33.373 | 33.254 | 27.924 | 25.203 | 10.734 | 2 | 0 | 55.172 | 52.168 | 45.978 | 21.493 | 0 | 0 | 51.848 | 33.89 | [5 empty] | 0 | 18.594 | 22 | 3.4707 | 3.2238 | 2.3445 | 2.1429 | 1.081 | 31.146
| 4:00 | 0 | 20.071 | 0 | 2 | 0 | 51.848 | 52.17 | 33.397 | 33.232 | 27.807 | 25.254 | 10.96 | 1 | 0 | 55.195 | 52.123 | 46.116 | 21.495 | 0 | 0 | 51.78 | 33.914 | [5 empty] | 0 | 18.616 | 23 | 3.4048 | 3.1613 | 2.3418 | 2.1429 | 1.0184 | 29.9107
| 4:01 | 0 | 20.046 | 1 | 2 | 0 | 51.825 | 52.214 | 33.491 | 33.163 | 27.782 | 25.181 | 10.762 | 1 | 0 | 55.242 | 52.147 | 45.957 | 21.473 | 0 | 0 | 51.804 | 34.007 | [5 empty] | 0 | 18.662 | 24 | 3.4625 | 3.2161 | 2.3442 | 2.1429 | 1.0732 | 30.9955
| 4:02 | 1 | 20.071 | 0 | 2 | 0 | 51.825 | 52.214 | 33.586 | 33.256 | 27.807 | 25.205 | 10.762 | 1 | 0 | 55.218 | 52.147 | 45.978 | 21.495 | 0 | 0 | 51.825 | 33.89 | [5 empty] | 20.071 | 18.569 | 25 | 3.4625 | 3.2161 | 2.3442 | 2.1429 | 1.0732 | 30.9955
| 4:03 | 0 | 20.169 | 0 | 3 | 0 | 52.032 | 52.352 | 33.773 | 33.515 | 28.096 | 25.35 | 10.862 | 2 | 0 | 55.312 | 52.261 | 46.071 | 21.64 | 0 | 0 | 51.918 | 33.986 | [5 empty] | 0 | 18.517 | 26 | 3.4334 | 3.1884 | 2.343 | 2.1429 | 1.0455 | 30.4522
| 4:04 | 0 | 20.187 | 0 | 2 | 1 | 52.14 | 52.322 | 33.766 | 33.414 | 28.233 | 25.536 | 10.902 | 1 | 0 | 55.326 | 52.231 | 46.109 | 21.608 | 0 | 0 | 51.932 | 33.955 | [5 empty] | 0 | 18.726 | 27 | 3.4217 | 3.1773 | 2.3425 | 2.1429 | 1.0345 | 30.2323
| 4:05 | 0 | 20.063 | 0 | 2 | 0 | 52.345 | 52.277 | 33.859 | 33.531 | 28.233 | 25.271 | 10.754 | 1 | 0 | 55.211 | 52.116 | 45.948 | 21.488 | 0 | 0 | 51.773 | 33.883 | [5 empty] | 0 | 18.814 | 0 | 3.4648 | 3.2183 | 2.3443 | 2.1429 | 1.0754 | 31.0386
| 4:06 | 0 | 20.046 | 0 | 2 | 0 | 52.375 | 52.56 | 34.055 | 33.704 | 28.336 | 25.303 | 10.787 | 1 | 0 | 55.242 | 52.123 | 46.071 | 21.495 | 0 | 0 | 51.825 | 33.914 | [5 empty] | 0 | 18.671 | 1 | 3.4552 | 3.2092 | 2.27 | 2.069 | 1.1402 | 32.9991
| 4:07 | 0 | 20.013 | 0 | 2 | 0 | 52.368 | 52.667 | 34.237 | 33.718 | 28.378 | 25.271 | 10.754 | 2 | 0 | 55.211 | 52.116 | 46.064 | 21.463 | 0 | 0 | 51.794 | 33.907 | [5 empty] | 0 | 18.65 | 2 | 3.4648 | 3.2183 | 2.2704 | 2.069 | 1.1493 | 33.1712
| 4:08 | 1 | 20.071 | 0 | 2 | 0 | 52.513 | 52.721 | 34.526 | 33.986 | 28.385 | 25.399 | 10.736 | 1 | 0 | 55.265 | 52.147 | 46.025 | 21.52 | 0 | 0 | 51.804 | 33.914 | [5 empty] | 20.071 | 18.527 | 3 | 3.4701 | 3.2233 | 2.2706 | 2.069 | 1.1543 | 33.2647
| 4:09 | 0 | 20.038 | 0 | 2 | 0 | 52.758 | 52.805 | 34.682 | 34.165 | 28.547 | 25.247 | 10.804 | 1 | 0 | 55.211 | 52.116 | 46.109 | 21.463 | 0 | 0 | 51.773 | 33.883 | [5 empty] | 0 | 18.593 | 4 | 3.4503 | 3.2045 | 2.2698 | 2.069 | 1.1355 | 32.91
| 4:10 | 0 | 20.038 | 0 | 3 | 0 | 52.849 | 53.057 | 34.871 | 34.306 | 28.643 | 25.247 | 10.804 | 2 | 0 | 55.235 | 52.093 | 45.948 | 21.488 | 0 | 0 | 51.773 | 33.859 | [5 empty] | 0 | 18.543 | 5 | 3.4503 | 3.2045 | 2.2698 | 2.069 | 1.1355 | 32.91
| 4:11 | 0 | 20.063 | 1 | 2 | 0 | 53.239 | 53.148 | 35.105 | 34.589 | 28.689 | 25.392 | 10.681 | 1 | 0 | 55.258 | 52.093 | 45.927 | 21.441 | 0 | 0 | 51.818 | 33.837 | [5 empty] | 0 | 18.65 | 6 | 3.4861 | 3.2385 | 2.2712 | 2.069 | 1.1695 | 33.5486
| 4:12 | 0 | 20.038 | 0 | 2 | 0 | 53.4 | 53.447 | 35.199 | 34.754 | 28.689 | 25.247 | 10.704 | 1 | 0 | 55.211 | 52.07 | 45.971 | 21.463 | 0 | 0 | 51.773 | 33.907 | [5 empty] | 0 | 18.646 | 7 | 3.4794 | 3.2321 | 2.271 | 2.069 | 1.1632 | 33.4302
| 4:13 | 1 | 20.038 | 0 | 2 | 0 | 53.561 | 53.605 | 35.411 | 34.916 | 28.788 | 25.342 | 10.804 | 1 | 0 | 55.258 | 52.07 | 45.948 | 21.463 | 0 | 0 | 51.75 | 33.883 | [5 empty] | 20.038 | 18.645 | 8 | 3.4503 | 3.2045 | 2.2698 | 2.069 | 1.1355 | 32.91
| 4:14 | 0 | 20.063 | 0 | 2 | 0 | 47.92 | 53.79 | 35.598 | 35.129 | 25.173 | 25.342 | 10.681 | 1 | 0 | 55.258 | 52.116 | 45.948 | 21.463 | 0 | 0 | 51.727 | 33.883 | [5 empty] | 0 | 12.791 | 9 | 3.4861 | 3.2385 | 2.2712 | 2.069 | 1.1695 | 33.5486
| 4:15 | 0 | 20.038 | 0 | 2 | 0 | 40.157 | 52.735 | 35.622 | 35.316 | 21.971 | 25.247 | 10.729 | 1 | 0 | 55.258 | 52.093 | 46.064 | 21.463 | 0 | 0 | 51.657 | 33.907 | [5 empty] | 0 | 4.841 | 10 | 3.4721 | 3.2252 | 2.2707 | 2.069 | 1.1562 | 33.3009
| 4:16 | 0 | 20.038 | 0 | 2 | 0 | 37.902 | 43.683 | 35.739 | 35.34 | 19.299 | 25.293 | 10.729 | 0 | 0 | 55.235 | 52.07 | 45.948 | 21.463 | 0 | 0 | 51.727 | 33.931 | [5 empty] | 0 | 2.562 | 11 | 3.4721 | 3.2252 | 2.2707 | 2.069 | 1.1562 | 33.3009
| 4:17 | 0 | 20.006 | 0 | 3 | 0 | 37.024 | 39.468 | 35.708 | 35.38 | 18.377 | 25.335 | 10.598 | 0 | 0 | 55.204 | 52.063 | 45.896 | 21.432 | 0 | 0 | 51.72 | 33.852 | [5 empty] | 0 | 1.644 | 12 | 3.5103 | 3.2615 | 2.2722 | 2.069 | 1.1925 | 33.972
| 4:18 | 0 | 20.136 | 0 | 2 | 0 | 36.914 | 38.232 | 35.88 | 35.622 | 17.891 | 25.463 | 10.829 | 0 | 0 | 55.326 | 52.207 | 46.041 | 21.562 | 0 | 0 | 51.841 | 34 | [5 empty] | 0 | 1.292 | 13 | 3.443 | 3.1975 | 2.2695 | 2.069 | 1.1286 | 32.7786
| 4:19 | 0 | 20.136 | 0 | 2 | 0 | 36.634 | 37.619 | 35.88 | 35.715 | 17.001 | 25.392 | 10.877 | 0 | 0 | 55.326 | 52.207 | 46.109 | 21.608 | 0 | 0 | 51.841 | 34 | [5 empty] | 0 | 0.919 | 14 | 3.429 | 3.1842 | 2.2689 | 2.069 | 1.1153 | 32.5248
| 4:20 | 0 | 20.111 | 0 | 2 | 0 | 36.421 | 37.172 | 35.88 | 35.739 | 16.926 | 25.293 | 10.777 | 1 | 0 | 55.281 | 52.116 | 46.018 | 21.51 | 0 | 0 | 51.797 | 33.931 | [5 empty] | 0 | 0.682 | 15 | 3.4581 | 3.2119 | 2.2701 | 2.069 | 1.143 | 33.0513
| 4:21 | 0 | 20.136 | 0 | 2 | 0 | 36.373 | 36.938 | 35.67 | 35.811 | 16.531 | 25.22 | 10.654 | 0 | 0 | 55.235 | 52.093 | 46.085 | 21.488 | 0 | 0 | 51.797 | 33.907 | [5 empty] | 0 | 0.562 | 16 | 3.494 | 3.246 | 2.2715 | 2.069 | 1.177 | 33.687
| 4:22 | 0 | 20.111 | 1 | 3 | 0 | 36.232 | 36.796 | 35.529 | 35.598 | 15.767 | 25.22 | 10.555 | 0 | 0 | 55.188 | 52.093 | 45.971 | 21.535 | 0 | 0 | 51.797 | 33.931 | [5 empty] | 0 | 0.634 | 17 | 3.5228 | 3.2734 | 2.2727 | 2.069 | 1.2044 | 34.1892
| 4:23 | 0 | 20.081 | 0 | 2 | 0 | 36.086 | 36.581 | 35.428 | 35.335 | 15.563 | 25.313 | 10.699 | 0 | 0 | 55.139 | 52.065 | 45.966 | 21.481 | 0 | 0 | 51.722 | 33.878 | [5 empty] | 0 | 0.751 | 18 | 3.4809 | 3.2335 | 2.271 | 2.069 | 1.1646 | 33.4559
| 4:24 | 0 | 20.081 | 0 | 3 | 0 | 46.309 | 36.509 | 35.194 | 35.194 | 24.59 | 25.215 | 10.648 | 0 | 0 | 55.092 | 52.065 | 45.875 | 21.505 | 0 | 0 | 51.699 | 33.878 | [5 empty] | 0 | 11.115 | 19 | 3.4957 | 3.2476 | 2.2716 | 2.069 | 1.1787 | 33.7176
| 4:25 | 0 | 20.136 | 0 | 2 | 0 | 50.557 | 40.463 | 34.94 | 35.129 | 24.955 | 25.149 | 10.802 | 0 | 0 | 55.097 | 52.049 | 45.948 | 21.488 | 0 | 0 | 51.703 | 33.931 | [5 empty] | 0 | 15.428 | 20 | 3.4509 | 3.205 | 2.2698 | 2.069 | 1.136 | 32.9205
| 4:26 | 0 | 20.106 | 0 | 2 | 0 | 50.966 | 49.817 | 34.653 | 34.842 | 25.36 | 25.19 | 10.648 | 1 | 0 | 55.046 | 52.021 | 45.875 | 21.459 | 0 | 0 | 51.652 | 33.854 | [5 empty] | 0 | 16.124 | 21 | 3.4957 | 3.2476 | 2.2716 | 2.069 | 1.1787 | 33.7176
| 4:27 | 0 | 20.106 | 0 | 3 | 0 | 50.896 | 50.896 | 34.323 | 34.536 | 25.818 | 25.215 | 10.747 | 2 | 0 | 55.001 | 51.997 | 45.92 | 21.459 | 0 | 0 | 51.652 | 33.854 | [5 empty] | 0 | 16.36 | 22 | 3.4669 | 3.2202 | 2.2705 | 2.069 | 1.1513 | 33.2076
| 4:28 | 1 | 20.111 | 0 | 2 | 0 | 51.313 | 50.994 | 34.117 | 34.376 | 26.473 | 25.22 | 10.852 | 1 | 0 | 55.006 | 52.002 | 45.927 | 21.488 | 0 | 0 | 51.703 | 33.883 | [5 empty] | 20.111 | 16.937 | 23 | 3.4363 | 3.1912 | 2.2692 | 2.069 | 1.1222 | 32.6573
| 4:29 | 0 | 20.111 | 0 | 2 | 0 | 51.521 | 51.199 | 33.883 | 34.117 | 26.691 | 25.22 | 11 | 1 | 0 | 55.006 | 52.14 | 45.903 | 21.488 | 0 | 0 | 51.68 | 33.883 | [5 empty] | 0 | 17.404 | 24 | 3.3932 | 3.1502 | 2.2675 | 2.069 | 1.0812 | 31.8647
| 4:30 | 0 | 20.081 | 0 | 2 | 0 | 51.769 | 51.675 | 33.761 | 33.737 | 26.998 | 25.215 | 10.993 | 1 | 0 | 55.001 | 51.974 | 45.805 | 21.481 | 0 | 0 | 51.608 | 33.83 | [5 empty] | 0 | 18.032 | 25 | 3.3952 | 3.1521 | 2.2675 | 2.069 | 1.0832 | 31.9027
| 4:31 | 0 | 20.111 | 1 | 2 | 0 | 51.888 | 51.911 | 33.625 | 33.672 | 27.027 | 25.173 | 10.875 | 2 | 0 | 55.006 | 52.025 | 45.833 | 21.488 | 0 | 0 | 51.636 | 33.811 | [5 empty] | 0 | 18.216 | 26 | 3.4296 | 3.1848 | 2.2689 | 2.069 | 1.1158 | 32.5354
| 4:32 | 0 | 20.106 | 0 | 3 | 0 | 51.86 | 52.179 | 33.503 | 33.407 | 27.022 | 25.264 | 10.699 | 1 | 0 | 55.025 | 51.974 | 45.782 | 21.459 | 0 | 0 | 51.631 | 33.737 | [5 empty] | 0 | 18.453 | 27 | 3.4809 | 3.2335 | 2.271 | 2.069 | 1.1646 | 33.4559
| 4:33 | 0 | 20.204 | 0 | 2 | 1 | 52.226 | 52.34 | 33.689 | 33.572 | 27.311 | 25.409 | 10.895 | 1 | 0 | 55.116 | 52.088 | 45.99 | 21.603 | 0 | 0 | 51.722 | 33.902 | [5 empty] | 0 | 18.654 | 28 | 3.4238 | 3.1793 | 2.2687 | 2.069 | 1.1103 | 32.4291
| 4:34 | 1 | 20.26 | 0 | 2 | 0 | 52.459 | 52.459 | 33.507 | 33.39 | 27.51 | 25.293 | 10.875 | 1 | 0 | 55.12 | 52.116 | 46.132 | 21.633 | 0 | 0 | 51.773 | 33.931 | [5 empty] | 20.26 | 19.069 | 0 | 3.4296 | 3.1848 | 2.2689 | 2.069 | 1.1158 | 32.5354
| 4:35 | 0 | 20.136 | 0 | 2 | 0 | 52.207 | 52.529 | 33.436 | 33.342 | 27.51 | 25.1 | 10.628 | 2 | 0 | 55.029 | 51.979 | 45.948 | 21.51 | 0 | 0 | 51.68 | 33.811 | [5 empty] | 0 | 18.865 | 1 | 3.5015 | 3.2532 | 3.2029 | 3 | 0.25317 | 7.2303
| 4:36 | 0 | 20.081 | 0 | 2 | 0 | 52.065 | 52.592 | 33.361 | 33.173 | 27.432 | 25.168 | 10.699 | 1 | 0 | 55.025 | 51.951 | 45.92 | 21.459 | 0 | 0 | 51.584 | 33.806 | [5 empty] | 0 | 18.892 | 2 | 3.4809 | 3.2335 | 3.2021 | 3 | 0.23352 | 6.7086
| 4:37 | 0 | 20.081 | 0 | 2 | 0 | 51.974 | 52.455 | 33.455 | 33.242 | 27.407 | 25.144 | 10.721 | 1 | 0 | 55.001 | 51.951 | 45.829 | 21.459 | 0 | 0 | 51.608 | 33.782 | [5 empty] | 0 | 18.732 | 3 | 3.4744 | 3.2274 | 3.2018 | 3 | 0.22743 | 6.5457
| 4:38 | 0 | 20.111 | 0 | 2 | 0 | 52.07 | 52.392 | 33.577 | 33.225 | 27.606 | 25.342 | 10.777 | 1 | 0 | 55.097 | 51.979 | 45.833 | 21.463 | 0 | 0 | 51.659 | 33.811 | [5 empty] | 0 | 18.845 | 4 | 3.4581 | 3.2119 | 3.2011 | 3 | 0.21193 | 6.1283
| 4:39 | 1 | 20.056 | 0 | 2 | 0 | 52.088 | 52.387 | 33.503 | 33.338 | 27.625 | 25.095 | 10.721 | 2 | 0 | 55.025 | 51.951 | 45.875 | 21.459 | 0 | 0 | 51.561 | 33.761 | [5 empty] | 20.056 | 18.75 | 5 | 3.4744 | 3.2274 | 3.2018 | 3 | 0.22743 | 6.5457
| 4:40 | 0 | 20.084 | 0 | 2 | 0 | 52.023 | 52.457 | 33.574 | 33.292 | 27.603 | 25.266 | 10.701 | 1 | 0 | 55.095 | 51.953 | 45.831 | 21.486 | 0 | 0 | 51.587 | 33.763 | [5 empty] | 0 | 18.731 | 6 | 3.4803 | 3.233 | 3.202 | 3 | 0.23296 | 6.6938
| 4:41 | 0 | 20.109 | 1 | 3 | 0 | 52.252 | 52.436 | 33.692 | 33.292 | 27.819 | 25.193 | 10.553 | 1 | 0 | 55.071 | 51.953 | 45.922 | 21.486 | 0 | 0 | 51.587 | 33.763 | [5 empty] | 0 | 18.96 | 7 | 3.5234 | 3.2739 | 3.2038 | 3 | 0.27393 | 7.7747
| 4:42 | 0 | 20.101 | 0 | 2 | 0 | 52.543 | 52.452 | 33.735 | 33.381 | 27.91 | 25.237 | 10.596 | 1 | 0 | 55.043 | 51.902 | 45.826 | 21.407 | 0 | 0 | 51.582 | 33.759 | [5 empty] | 0 | 19.162 | 8 | 3.5108 | 3.262 | 3.2033 | 3 | 0.26203 | 7.4634
| 4:43 | 0 | 20.078 | 0 | 2 | 0 | 52.567 | 52.775 | 34.038 | 33.452 | 27.983 | 25.333 | 10.571 | 2 | 0 | 55.02 | 51.902 | 45.78 | 21.407 | 0 | 0 | 51.605 | 33.735 | [5 empty] | 0 | 19.115 | 9 | 3.5181 | 3.2689 | 3.2036 | 3 | 0.26895 | 7.6446
| 4:44 | 0 | 20.101 | 0 | 2 | 0 | 52.452 | 52.933 | 34.086 | 33.663 | 27.934 | 25.382 | 10.744 | 1 | 0 | 55.043 | 51.902 | 45.78 | 21.432 | 0 | 0 | 51.605 | 33.759 | [5 empty] | 0 | 18.789 | 10 | 3.4677 | 3.2211 | 3.2015 | 3 | 0.22106 | 6.3748
| 4:45 | 1 | 20.101 | 0 | 2 | 0 | 52.499 | 52.889 | 34.275 | 33.759 | 27.863 | 25.406 | 10.744 | 1 | 0 | 55.067 | 51.925 | 45.759 | 21.456 | 0 | 0 | 51.559 | 33.759 | [5 empty] | 20.101 | 18.74 | 11 | 3.4677 | 3.2211 | 3.2015 | 3 | 0.22106 | 6.3748
| 4:46 | 0 | 20.101 | 0 | 2 | 0 | 52.889 | 52.819 | 34.438 | 33.993 | 28.032 | 25.406 | 10.596 | 2 | 0 | 55.043 | 51.881 | 45.78 | 21.432 | 0 | 0 | 51.559 | 33.711 | [5 empty] | 0 | 18.896 | 12 | 3.5108 | 3.262 | 3.2033 | 3 | 0.26203 | 7.4634
| 4:47 | 0 | 20.053 | 0 | 2 | 0 | 52.957 | 53.05 | 34.699 | 34.158 | 28.152 | 25.502 | 10.596 | 1 | 0 | 55.067 | 51.925 | 45.78 | 21.432 | 0 | 0 | 51.559 | 33.711 | [5 empty] | 0 | 18.799 | 13 | 3.5108 | 3.262 | 3.2033 | 3 | 0.26203 | 7.4634
| 4:48 | 0 | 20.202 | 0 | 2 | 0 | 53.279 | 53.416 | 34.957 | 34.486 | 28.442 | 25.598 | 10.671 | 1 | 0 | 55.137 | 52.016 | 45.894 | 21.576 | 0 | 0 | 51.673 | 33.852 | [5 empty] | 0 | 18.793 | 14 | 3.489 | 3.2413 | 3.2024 | 3 | 0.24127 | 6.9151
| 4:49 | 0 | 20.227 | 0 | 2 | 0 | 53.531 | 53.484 | 35.12 | 34.651 | 28.586 | 25.598 | 10.719 | 1 | 0 | 55.158 | 52.016 | 45.85 | 21.576 | 0 | 0 | 51.696 | 33.828 | [5 empty] | 0 | 18.88 | 15 | 3.475 | 3.228 | 3.2018 | 3 | 0.22798 | 6.5605
| 4:50 | 1 | 20.078 | 1 | 2 | 0 | 53.554 | 53.713 | 35.215 | 34.744 | 28.633 | 25.647 | 10.545 | 2 | 0 | 55.113 | 51.925 | 45.735 | 21.456 | 0 | 0 | 51.535 | 33.711 | [5 empty] | 20.078 | 18.81 | 16 | 3.5257 | 3.2761 | 3.2039 | 3 | 0.27614 | 7.8323
| 4:51 | 0 | 20.078 | 0 | 2 | 0 | 46.905 | 53.806 | 35.356 | 34.933 | 24.489 | 25.526 | 10.472 | 1 | 0 | 55.043 | 51.881 | 45.826 | 21.432 | 0 | 0 | 51.512 | 33.735 | [5 empty] | 0 | 11.972 | 17 | 3.547 | 3.2964 | 3.2047 | 3 | 0.29635 | 8.3551
| 4:52 | 0 | 20.053 | 0 | 5 | 0 | 39.751 | 52.522 | 35.474 | 35.474 | 29.307 | 25.575 | 10.545 | 0 | 0 | 51.101 | 51.902 | 47.271 | 21.432 | 0 | 0 | 51.512 | 33.759 | [5 empty] | 0 | 4.277 | 18 | 3.5257 | 3.2761 | 3.2039 | 3 | 0.27614 | 7.8323
| 4:53 | 0 | 20.078 | 0 | 15 | 1 | 55.158 | 48.074 | 37.306 | 47.133 | 50.184 | 25.551 | 10.621 | 1 | 1 | 55.319 | 51.72 | 48.968 | 21.432 | 0 | 0 | 51.512 | 33.335 | [5 empty] | 0 | 8.025 | 19 | 3.5036 | 3.2551 | 3.203 | 3 | 0.25511 | 7.2814
| 4:54 | 1 | 20.101 | 0 | 15 | 0 | 64.483 | 47.042 | 40.15 | 54.999 | 56.526 | 25.622 | 10.744 | 3 | 0 | 62.758 | 51.421 | 55.755 | 21.432 | 0 | 0 | 51.512 | 33.969 | [5 empty] | 20.101 | 9.484 | 0 | 3.4677 | 3.2211 | 3.2015 | 3 | 0.22106 | 6.3748
| 4:55 | 1 | 20.046 | 0 | 15 | 0 | 68.449 | 46.72 | 43.111 | 59.62 | 58.185 | 25.647 | 10.769 | 0 | 0 | 67.108 | 51.535 | 59.844 | 21.432 | 0 | 0 | 51.512 | 37.54 | [5 empty] | 20.046 | 8.829 | 1 | 3.4605 | 3.2141 | 8.7727 | 8.5714 | -5.3573 | -154.814
| 4:56 | 1 | 20.078 | 1 | 15 | 0 | 69.84 | 46.515 | 45.527 | 61.884 | 58.993 | 25.696 | 10.621 | 0 | 0 | 68.807 | 52.016 | 61.727 | 21.456 | 0 | 0 | 51.582 | 40.291 | [5 empty] | 20.078 | 7.956 | 2 | 3.5036 | 3.2551 | 8.7744 | 8.5714 | -5.3163 | -151.7403
| 4:57 | 0 | 20.078 | 0 | 15 | 0 | 69.972 | 46.421 | 47.294 | 62.847 | 59.171 | 25.526 | 10.545 | 1 | 0 | 69.27 | 52.681 | 62.713 | 21.432 | 0 | 0 | 51.743 | 42.382 | [5 empty] | 0 | 7.125 | 3 | 3.5257 | 3.2761 | 8.7753 | 8.5714 | -5.2953 | -150.1912
| 4:58 | 1 | 20.078 | 0 | 14 | 0 | 69.972 | 46.33 | 48.601 | 63.475 | 59.239 | 25.477 | 10.545 | 0 | 0 | 69.357 | 53.279 | 63.363 | 21.432 | 0 | 0 | 51.948 | 43.652 | [5 empty] | 20.078 | 6.497 | 4 | 3.5257 | 3.2761 | 8.7753 | 8.5714 | -5.2953 | -150.1912
| 4:59 | 0 | 20.078 | 0 | 16 | 0 | 69.95 | 46.284 | 49.701 | 63.947 | 59.217 | 25.575 | 10.374 | 0 | 0 | 69.489 | 53.874 | 63.879 | 21.456 | 0 | 0 | 52.315 | 44.704 | [5 empty] | 0 | 6.003 | 5 | 3.5755 | 3.3235 | 8.7773 | 8.5714 | -5.248 | -146.7757
| 5:00 | 1 | 20.101 | 0 | 14 | 1 | 70.017 | 46.216 | 50.48 | 64.44 | 59.125 | 25.406 | 10.374 | 1 | 1 | 69.512 | 54.378 | 64.328 | 21.456 | 0 | 0 | 52.637 | 45.551 | [5 empty] | 20.101 | 5.577 | 6 | 3.5755 | 3.3235 | 8.7773 | 8.5714 | -5.248 | -146.7757
| 5:01 | 0 | 20.101 | 0 | 15 | 0 | 69.95 | 46.193 | 51.26 | 64.91 | 58.858 | 25.431 | 10.422 | 0 | 0 | 69.467 | 54.929 | 64.844 | 21.432 | 0 | 0 | 52.933 | 46.239 | [5 empty] | 0 | 5.04 | 0 | 3.5615 | 3.3102 | 8.7767 | 8.5714 | -5.2612 | -147.7248
| 5:02 | 0 | 20.126 | 1 | 15 | 0 | 69.863 | 46.169 | 52.016 | 65.202 | 58.701 | 25.526 | 10.324 | 0 | 0 | 69.576 | 55.526 | 65.157 | 21.552 | 0 | 0 | 53.346 | 46.972 | [5 empty] | 0 | 4.661 | 1 | 3.5901 | 3.3373 | 1.9712 | 1.7647 | 1.5726 | 43.8047
| 5:03 | 1 | 20.249 | 0 | 10 | 0 | 69.152 | 56.631 | 46.529 | 65.531 | 51.414 | 25.47 | 10.291 | 0 | 0 | 69.482 | 55.977 | 65.307 | 21.544 | 0 | 0 | 53.729 | 47.423 | [5 empty] | 20.249 | 3.621 | 2 | 3.5997 | 3.3465 | 1.9716 | 1.7647 | 1.5817 | 43.9415
| 5:04 | 0 | 20.249 | 0 | 2 | 0 | 67.242 | 67.622 | 38.81 | 63.139 | 39.327 | 25.431 | 10.498 | 0 | 0 | 68.391 | 56.437 | 64.216 | 21.623 | 0 | 0 | 54.173 | 47.157 | [5 empty] | 0 | 4.103 | 3 | 3.5394 | 3.2892 | 1.9691 | 1.7647 | 1.5244 | 43.071
| 5:05 | 0 | 20.101 | 0 | 2 | 0 | 65.606 | 67.555 | 36.342 | 46.102 | 32.536 | 25.262 | 10.299 | 0 | 0 | 66.861 | 56.615 | 61.727 | 21.456 | 0 | 0 | 54.334 | 46.559 | [5 empty] | 0 | 19.504 | 4 | 3.5973 | 3.3442 | 1.9715 | 1.7647 | 1.5795 | 43.9084
| 5:06 | 0 | 20.156 | 0 | 0 | 0 | 64.579 | 66.843 | 35.196 | 40.624 | 28.373 | 25.217 | 10.281 | 1 | 0 | 65.745 | 56.846 | 59.31 | 21.486 | 0 | 0 | 54.59 | 46.106 | [5 empty] | 0 | 23.955 | 5 | 3.6026 | 3.3492 | 1.9717 | 1.7647 | 1.5845 | 43.9828
| 5:07 | 0 | 20.177 | 0 | 0 | 0 | 63.924 | 66.503 | 34.768 | 39.892 | 26.007 | 25.333 | 10.176 | 0 | 0 | 64.887 | 56.93 | 57.377 | 21.456 | 0 | 0 | 54.814 | 45.597 | [5 empty] | 0 | 24.032 | 6 | 3.6331 | 3.3783 | 1.9729 | 1.7647 | 1.6136 | 44.4126
| 5:08 | 0 | 20.101 | 0 | 0 | 0 | 63.32 | 66.053 | 34.579 | 39.774 | 23.913 | 25.188 | 10.151 | 0 | 0 | 64.283 | 57.065 | 56.098 | 21.432 | 0 | 0 | 54.952 | 45.161 | [5 empty] | 0 | 23.546 | 7 | 3.6404 | 3.3852 | 1.9732 | 1.7647 | 1.6205 | 44.5139
| 5:09 | 0 | 20.046 | 0 | 0 | 0 | 62.751 | 65.597 | 34.596 | 39.837 | 23.109 | 25.181 | 10.118 | 0 | 0 | 63.783 | 57.101 | 54.968 | 21.4 | 0 | 0 | 54.968 | 44.718 | [5 empty] | 0 | 22.914 | 8 | 3.65 | 3.3943 | 1.9736 | 1.7647 | 1.6296 | 44.647
| 5:10 | 0 | 20.126 | 0 | 0 | 0 | 62.288 | 65.179 | 34.651 | 40.174 | 22.297 | 25.141 | 10.151 | 0 | 0 | 63.409 | 57.22 | 53.967 | 21.456 | 0 | 0 | 55.137 | 44.355 | [5 empty] | 0 | 22.114 | 9 | 3.6404 | 3.3852 | 1.9732 | 1.7647 | 1.6205 | 44.5139
| 5:11 | 0 | 20.078 | 0 | 0 | 0 | 61.615 | 64.552 | 34.675 | 40.408 | 21.191 | 25.068 | 10.251 | 0 | 0 | 63.073 | 57.265 | 53.164 | 21.407 | 0 | 0 | 55.228 | 43.98 | [5 empty] | 0 | 21.207 | 10 | 3.6113 | 3.3575 | 1.972 | 1.7647 | 1.5928 | 44.1064
| 5:12 | 0 | 20.028 | 0 | 0 | 0 | 61.122 | 63.924 | 34.72 | 40.573 | 20.757 | 25.092 | 10.201 | 0 | 0 | 62.824 | 57.311 | 52.775 | 21.456 | 0 | 0 | 55.319 | 43.673 | [5 empty] | 0 | 20.549 | 11 | 3.6259 | 3.3714 | 1.9726 | 1.7647 | 1.6067 | 44.311
| 5:13 | 0 | 20.028 | 0 | 0 | 0 | 60.517 | 63.274 | 34.792 | 40.712 | 20.003 | 25.043 | 10.299 | 0 | 0 | 62.578 | 57.377 | 52.291 | 21.432 | 0 | 0 | 55.389 | 43.322 | [5 empty] | 0 | 19.805 | 12 | 3.5973 | 3.3442 | 1.9715 | 1.7647 | 1.5795 | 43.9084
| 5:14 | 0 | 20.078 | 0 | 0 | 0 | 59.956 | 62.601 | 34.792 | 40.712 | 20.003 | 24.972 | 10.251 | 0 | 0 | 62.354 | 57.377 | 52.109 | 21.407 | 0 | 0 | 55.433 | 43.063 | [5 empty] | 0 | 19.244 | 13 | 3.6113 | 3.3575 | 1.972 | 1.7647 | 1.5928 | 44.1064
| 5:15 | 0 | 20.131 | 0 | 0 | 0 | 59.557 | 62.023 | 34.938 | 40.671 | 19.711 | 25.097 | 10.281 | 0 | 0 | 62.181 | 57.45 | 51.93 | 21.461 | 0 | 0 | 55.554 | 42.834 | [5 empty] | 0 | 18.886 | 14 | 3.6026 | 3.3492 | 1.9717 | 1.7647 | 1.5845 | 43.9828
| 5:16 | 0 | 20.053 | 0 | 0 | 0 | 58.902 | 61.279 | 34.699 | 40.619 | 18.92 | 25.092 | 10.201 | 0 | 0 | 62.042 | 57.423 | 51.696 | 21.432 | 0 | 0 | 55.547 | 42.499 | [5 empty] | 0 | 18.283 | 15 | 3.6259 | 3.3714 | 1.9726 | 1.7647 | 1.6067 | 44.311
| 5:17 | 0 | 20.053 | 0 | 0 | 0 | 58.386 | 60.672 | 34.579 | 40.595 | 18.55 | 24.948 | 10.274 | 0 | 0 | 61.861 | 57.423 | 51.65 | 21.432 | 0 | 0 | 55.547 | 42.312 | [5 empty] | 0 | 17.791 | 16 | 3.6046 | 3.3512 | 1.9718 | 1.7647 | 1.5865 | 44.0117
| 5:18 | 0 | 20.177 | 0 | 0 | 0 | 58.005 | 60.225 | 34.651 | 40.454 | 18.573 | 25.068 | 10.299 | 0 | 0 | 61.839 | 57.557 | 51.65 | 21.576 | 0 | 0 | 55.685 | 42.217 | [5 empty] | 0 | 17.551 | 17 | 3.5973 | 3.3442 | 1.9715 | 1.7647 | 1.5795 | 43.9084
| 5:19 | 0 | 20.177 | 0 | 0 | 0 | 57.601 | 59.732 | 34.557 | 40.432 | 18.228 | 24.997 | 10.274 | 0 | 0 | 61.772 | 57.601 | 51.559 | 21.576 | 0 | 0 | 55.708 | 42.03 | [5 empty] | 0 | 17.169 | 18 | 3.6046 | 3.3512 | 1.9718 | 1.7647 | 1.5865 | 44.0117
| 5:20 | 0 | 20.078 | 0 | 0 | 0 | 56.638 | 59.148 | 34.275 | 39.892 | 17.906 | 24.852 | 10.251 | 0 | 0 | 61.615 | 57.489 | 51.444 | 21.456 | 0 | 0 | 55.641 | 41.676 | [5 empty] | 0 | 16.746 | 19 | 3.6113 | 3.3575 | 1.972 | 1.7647 | 1.5928 | 44.1064
| 5:21 | 0 | 20.036 | 0 | 2 | 0 | 57.295 | 59.043 | 34.117 | 36.067 | 17.469 | 24.931 | 10.183 | 0 | 0 | 61.576 | 57.473 | 51.29 | 21.439 | 0 | 0 | 55.624 | 41.497 | [5 empty] | 0 | 21.228 | 20 | 3.6311 | 3.3763 | 1.9728 | 1.7647 | 1.6116 | 44.3842
| 5:22 | 0 | 20.036 | 0 | 0 | 0 | 55.12 | 58.639 | 34.703 | 34.821 | 21.824 | 24.931 | 10.183 | 0 | 0 | 61.51 | 57.473 | 51.243 | 21.414 | 0 | 0 | 55.601 | 41.26 | [5 empty] | 0 | 20.299 | 21 | 3.6311 | 3.3763 | 1.9728 | 1.7647 | 1.6116 | 44.3842
| 5:23 | 0 | 20.036 | 0 | 2 | 0 | 53.216 | 58.616 | 34.916 | 33.859 | 25.146 | 24.81 | 10.209 | 0 | 0 | 61.398 | 57.473 | 51.243 | 21.439 | 0 | 0 | 55.578 | 41.073 | [5 empty] | 0 | 19.357 | 22 | 3.6235 | 3.3691 | 1.9725 | 1.7647 | 1.6044 | 44.2783
| 5:24 | 0 | 20.036 | 0 | 2 | 0 | 52.62 | 54.086 | 33.295 | 34.634 | 25.968 | 24.786 | 10.357 | 0 | 0 | 61.33 | 57.473 | 51.29 | 21.414 | 0 | 0 | 55.601 | 40.932 | [5 empty] | 0 | 17.986 | 23 | 3.5804 | 3.3282 | 1.9708 | 1.7647 | 1.5635 | 43.6671
| 5:25 | 0 | 20.011 | 0 | 2 | 0 | 52.093 | 53.858 | 31.796 | 33.694 | 26.713 | 24.859 | 10.281 | 0 | 0 | 61.284 | 57.496 | 51.243 | 21.439 | 0 | 0 | 55.648 | 40.767 | [5 empty] | 0 | 18.399 | 24 | 3.6026 | 3.3492 | 1.9717 | 1.7647 | 1.5845 | 43.9828
| 5:26 | 0 | 20.011 | 0 | 2 | 0 | 52.322 | 52.849 | 31.122 | 32.181 | 26.953 | 24.859 | 10.256 | 0 | 0 | 61.241 | 57.473 | 51.038 | 21.414 | 0 | 0 | 55.624 | 40.626 | [5 empty] | 0 | 20.141 | 25 | 3.6099 | 3.3561 | 1.972 | 1.7647 | 1.5914 | 44.0858
| 5:27 | 1 | 20.011 | 1 | 2 | 0 | 51.542 | 52.803 | 30.688 | 31.073 | 27.172 | 24.81 | 10.158 | 0 | 0 | 61.172 | 57.473 | 51.152 | 21.414 | 0 | 0 | 55.624 | 40.485 | [5 empty] | 20.011 | 20.469 | 26 | 3.6384 | 3.3833 | 1.9731 | 1.7647 | 1.6186 | 44.4856
| 5:28 | 0 | 20.036 | 0 | 2 | 0 | 50.763 | 52.483 | 30.568 | 30.617 | 27.412 | 24.786 | 10.133 | 0 | 0 | 61.06 | 57.496 | 50.968 | 21.461 | 0 | 0 | 55.578 | 40.32 | [5 empty] | 0 | 20.146 | 27 | 3.6457 | 3.3902 | 1.9734 | 1.7647 | 1.6255 | 44.5866
| 5:29 | 0 | 20.036 | 0 | 2 | 0 | 50.578 | 51.633 | 30.592 | 30.327 | 27.461 | 24.835 | 10.256 | 1 | 0 | 61.038 | 57.473 | 50.877 | 21.439 | 0 | 0 | 55.648 | 40.227 | [5 empty] | 0 | 20.251 | 28 | 3.6099 | 3.3561 | 1.972 | 1.7647 | 1.5914 | 44.0858
| 5:30 | 0 | 20.011 | 0 | 2 | 0 | 50.625 | 51.176 | 30.617 | 30.303 | 27.772 | 24.81 | 10.183 | 2 | 0 | 60.903 | 57.519 | 50.947 | 21.439 | 0 | 0 | 55.669 | 40.085 | [5 empty] | 0 | 20.322 | 29 | 3.6311 | 3.3763 | 1.9728 | 1.7647 | 1.6116 | 44.3842
| 5:31 | 0 | 20.006 | 0 | 2 | 0 | 50.55 | 51.033 | 30.779 | 30.224 | 27.647 | 24.926 | 10.153 | 1 | 0 | 60.787 | 57.446 | 50.802 | 21.385 | 0 | 0 | 55.62 | 39.892 | [5 empty] | 0 | 20.326 | 30 | 3.6398 | 3.3846 | 1.9732 | 1.7647 | 1.6199 | 44.5058
| 5:32 | 1 | 20.011 | 0 | 2 | 0 | 50.648 | 51.152 | 30.953 | 30.352 | 27.606 | 24.98 | 10.209 | 1 | 0 | 60.725 | 57.45 | 50.786 | 21.414 | 0 | 0 | 55.624 | 39.827 | [5 empty] | 20.011 | 20.296 | 31 | 3.6235 | 3.3691 | 1.9725 | 1.7647 | 1.6044 | 44.2783
| 5:33 | 0 | 20.159 | 0 | 3 | 0 | 50.625 | 51.22 | 31.291 | 30.663 | 27.917 | 24.98 | 10.234 | 1 | 0 | 60.702 | 57.608 | 50.9 | 21.559 | 0 | 0 | 55.715 | 39.827 | [5 empty] | 0 | 19.962 | 32 | 3.6163 | 3.3622 | 1.9722 | 1.7647 | 1.5975 | 44.1761
| 5:34 | 0 | 20.134 | 0 | 2 | 1 | 50.648 | 51.106 | 31.867 | 31.073 | 27.797 | 25.051 | 10.281 | 2 | 0 | 60.613 | 57.585 | 50.854 | 21.559 | 0 | 0 | 55.692 | 39.71 | [5 empty] | 0 | 19.575 | 33 | 3.6026 | 3.3492 | 1.9717 | 1.7647 | 1.5845 | 43.9828
| 5:35 | 0 | 19.98 | 0 | 2 | 0 | 50.459 | 50.963 | 32.345 | 31.262 | 27.721 | 24.95 | 10.078 | 1 | 0 | 60.428 | 57.468 | 50.667 | 21.409 | 0 | 0 | 55.573 | 39.423 | [5 empty] | 0 | 19.197 | 0 | 3.6617 | 3.4054 | 1.9741 | 1.7647 | 1.6407 | 44.8073
| 5:36 | 0 | 19.955 | 0 | 2 | 0 | 50.55 | 50.987 | 32.984 | 31.936 | 27.647 | 24.926 | 10.055 | 1 | 0 | 60.36 | 57.446 | 50.688 | 21.432 | 0 | 0 | 55.573 | 39.306 | [5 empty] | 0 | 18.614 | 1 | 3.6684 | 3.4118 | 2.3525 | 2.1429 | 1.2689 | 34.5907
| 5:37 | 0 | 19.98 | 1 | 2 | 0 | 50.644 | 51.01 | 33.572 | 32.466 | 27.863 | 24.997 | 10.153 | 1 | 0 | 60.316 | 57.446 | 50.644 | 21.432 | 0 | 0 | 55.55 | 39.188 | [5 empty] | 0 | 18.178 | 2 | 3.6398 | 3.3846 | 2.3514 | 2.1429 | 1.2418 | 34.1166
| 5:38 | 1 | 20.036 | 0 | 2 | 0 | 51.22 | 51.038 | 34.187 | 33.201 | 27.991 | 24.955 | 10.209 | 2 | 0 | 60.253 | 57.45 | 50.695 | 21.461 | 0 | 0 | 55.601 | 39.098 | [5 empty] | 20.036 | 18.019 | 3 | 3.6235 | 3.3691 | 2.3507 | 2.1429 | 1.2263 | 33.8424
| 5:39 | 0 | 19.98 | 0 | 2 | 0 | 51.605 | 51.4 | 34.534 | 33.713 | 28.057 | 24.975 | 10.078 | 1 | 0 | 60.182 | 57.402 | 50.688 | 21.409 | 0 | 0 | 55.55 | 38.999 | [5 empty] | 0 | 17.892 | 4 | 3.6617 | 3.4054 | 2.3522 | 2.1429 | 1.2626 | 34.4801
| 5:40 | 0 | 19.955 | 0 | 2 | 0 | 52.226 | 51.699 | 34.653 | 34.158 | 28.395 | 24.926 | 10.103 | 1 | 0 | 60.093 | 57.379 | 50.62 | 21.385 | 0 | 0 | 55.526 | 38.882 | [5 empty] | 0 | 18.068 | 5 | 3.6544 | 3.3985 | 2.3519 | 2.1429 | 1.2556 | 34.3594
| 5:41 | 0 | 19.93 | 0 | 2 | 0 | 52.754 | 52.226 | 34.77 | 34.512 | 28.682 | 24.901 | 10.03 | 1 | 0 | 60.024 | 57.357 | 50.62 | 21.385 | 0 | 0 | 55.526 | 38.81 | [5 empty] | 0 | 18.242 | 6 | 3.6757 | 3.4187 | 2.3528 | 2.1429 | 1.2758 | 34.7104
| 5:42 | 0 | 19.93 | 0 | 3 | 0 | 53.234 | 52.798 | 34.816 | 34.464 | 28.971 | 25.046 | 10.153 | 2 | 0 | 60.047 | 57.402 | 50.688 | 21.385 | 0 | 0 | 55.526 | 38.717 | [5 empty] | 0 | 18.77 | 7 | 3.6398 | 3.3846 | 2.3514 | 2.1429 | 1.2418 | 34.1166
| 5:43 | 1 | 19.905 | 0 | 2 | 0 | 53.325 | 53.302 | 34.77 | 34.581 | 29.165 | 25.117 | 10.005 | 1 | 0 | 60.024 | 57.373 | 50.59 | 21.353 | 0 | 0 | 55.519 | 38.593 | [5 empty] | 19.905 | 18.744 | 8 | 3.6829 | 3.4256 | 2.3531 | 2.1429 | 1.2828 | 34.8297
| 5:44 | 0 | 19.897 | 0 | 2 | 0 | 53.386 | 53.594 | 34.668 | 34.526 | 29.374 | 24.989 | 9.972 | 1 | 0 | 59.928 | 57.327 | 50.728 | 21.353 | 0 | 0 | 55.519 | 38.521 | [5 empty] | 0 | 18.86 | 9 | 3.6926 | 3.4348 | 2.3535 | 2.1429 | 1.2919 | 34.9864
| 5:45 | 0 | 19.955 | 0 | 2 | 0 | 53.51 | 53.738 | 34.723 | 34.371 | 29.455 | 25.141 | 10.03 | 1 | 0 | 59.979 | 57.379 | 50.644 | 21.336 | 0 | 0 | 55.526 | 38.459 | [5 empty] | 0 | 19.139 | 10 | 3.6757 | 3.4187 | 2.3528 | 2.1429 | 1.2758 | 34.7104
| 5:46 | 0 | 19.955 | 1 | 2 | 0 | 53.647 | 53.853 | 34.605 | 34.275 | 29.575 | 25.166 | 9.907 | 2 | 0 | 59.913 | 57.379 | 50.62 | 21.36 | 0 | 0 | 55.503 | 38.411 | [5 empty] | 0 | 19.372 | 11 | 3.7115 | 3.4527 | 2.3543 | 2.1429 | 1.3099 | 35.2928
| 5:47 | 0 | 19.955 | 0 | 2 | 0 | 47.18 | 53.944 | 34.534 | 34.158 | 26.081 | 25.141 | 10.03 | 1 | 0 | 59.89 | 57.379 | 50.688 | 21.36 | 0 | 0 | 55.459 | 38.318 | [5 empty] | 0 | 13.022 | 12 | 3.6757 | 3.4187 | 2.3528 | 2.1429 | 1.2758 | 34.7104
| 5:48 | 0 | 20.053 | 0 | 2 | 0 | 39.588 | 52.868 | 34.534 | 34.275 | 22.949 | 25.24 | 9.955 | 0 | 0 | 59.958 | 57.491 | 50.781 | 21.53 | 0 | 0 | 55.62 | 38.411 | [5 empty] | 0 | 5.313 | 13 | 3.6975 | 3.4395 | 2.3537 | 2.1429 | 1.2966 | 35.0669
| 5:49 | 0 | 20.078 | 0 | 2 | 0 | 37.167 | 43.724 | 34.512 | 34.182 | 21.145 | 25.431 | 10.078 | 0 | 0 | 59.958 | 57.514 | 50.758 | 21.53 | 0 | 0 | 55.62 | 38.366 | [5 empty] | 0 | 2.985 | 14 | 3.6617 | 3.4054 | 2.3522 | 2.1429 | 1.2626 | 34.4801
| 5:50 | 0 | 19.923 | 0 | 2 | 0 | 36.055 | 38.944 | 34.268 | 33.94 | 19.998 | 25.085 | 9.874 | 0 | 0 | 59.837 | 57.373 | 50.728 | 21.378 | 0 | 0 | 55.382 | 38.145 | [5 empty] | 0 | 2.115 | 15 | 3.7211 | 3.4619 | 2.3546 | 2.1429 | 1.319 | 35.4471
| 5:51 | 0 | 19.923 | 0 | 2 | 0 | 35.538 | 37.299 | 34.127 | 33.962 | 18.937 | 25.159 | 9.922 | 1 | 0 | 59.794 | 57.327 | 50.613 | 21.353 | 0 | 0 | 55.405 | 38.076 | [5 empty] | 0 | 1.576 | 16 | 3.7071 | 3.4486 | 2.3541 | 2.1429 | 1.3057 | 35.2224
| 5:52 | 0 | 19.923 | 0 | 2 | 0 | 35.184 | 36.5 | 34.081 | 33.821 | 18.568 | 25.159 | 9.849 | 0 | 0 | 59.748 | 57.304 | 50.637 | 21.353 | 0 | 0 | 55.405 | 38.028 | [5 empty] | 0 | 1.363 | 17 | 3.7284 | 3.4688 | 2.3549 | 2.1429 | 1.3259 | 35.5635
| 5:53 | 0 | 19.923 | 0 | 2 | 0 | 34.95 | 35.938 | 33.775 | 33.727 | 18.025 | 24.989 | 9.824 | 0 | 0 | 59.725 | 57.304 | 50.59 | 21.378 | 0 | 0 | 55.405 | 37.935 | [5 empty] | 0 | 1.223 | 18 | 3.7357 | 3.4757 | 2.3552 | 2.1429 | 1.3329 | 35.6794
| 5:54 | 0 | 19.897 | 0 | 2 | 0 | 34.691 | 35.514 | 33.445 | 33.634 | 17.753 | 24.965 | 9.824 | 0 | 0 | 59.682 | 57.304 | 50.543 | 21.353 | 0 | 0 | 55.382 | 37.839 | [5 empty] | 0 | 1.057 | 19 | 3.7357 | 3.4757 | 2.3552 | 2.1429 | 1.3329 | 35.6794
| 5:55 | 0 | 19.897 | 0 | 3 | 0 | 34.385 | 35.208 | 33.094 | 33.235 | 17.482 | 25.014 | 9.899 | 0 | 0 | 59.659 | 57.281 | 50.637 | 21.329 | 0 | 0 | 55.428 | 37.794 | [5 empty] | 0 | 1.15 | 20 | 3.7138 | 3.455 | 2.3543 | 2.1429 | 1.3121 | 35.3303
| 5:56 | 0 | 19.897 | 0 | 2 | 0 | 34.127 | 34.902 | 32.742 | 33 | 20.87 | 24.989 | 9.899 | 0 | 0 | 59.614 | 57.261 | 50.52 | 21.353 | 0 | 0 | 55.405 | 37.722 | [5 empty] | 0 | 1.127 | 21 | 3.7138 | 3.455 | 2.3543 | 2.1429 | 1.3121 | 35.3303
| 5:57 | 0 | 19.872 | 0 | 2 | 0 | 46.347 | 34.622 | 32.434 | 32.529 | 26.147 | 25.085 | 9.751 | 0 | 0 | 59.591 | 57.281 | 50.452 | 21.353 | 0 | 0 | 55.382 | 37.629 | [5 empty] | 0 | 13.818 | 22 | 3.7569 | 3.4959 | 2.3561 | 2.1429 | 1.3531 | 36.0154
| 5:58 | 1 | 19.897 | 1 | 2 | 0 | 50.291 | 38.334 | 32.24 | 32.289 | 26.581 | 24.965 | 9.774 | 1 | 0 | 59.525 | 57.281 | 50.52 | 21.449 | 0 | 0 | 55.496 | 37.746 | [5 empty] | 19.897 | 18.002 | 23 | 3.7502 | 3.4896 | 2.3558 | 2.1429 | 1.3467 | 35.91
| 5:59 | 0 | 19.872 | 0 | 2 | 0 | 50.728 | 49.236 | 31.975 | 32.071 | 26.868 | 24.943 | 9.751 | 1 | 0 | 59.502 | 57.238 | 50.543 | 21.378 | 0 | 0 | 55.405 | 37.55 | [5 empty] | 0 | 18.657 | 24 | 3.7569 | 3.4959 | 2.3561 | 2.1429 | 1.3531 | 36.0154
| 6:00 | 0 | 19.89 | 0 | 3 | 0 | 50.606 | 50.536 | 31.811 | 31.74 | 27.307 | 24.994 | 9.681 | 1 | 0 | 59.486 | 57.199 | 50.55 | 21.333 | 0 | 0 | 55.389 | 37.469 | [5 empty] | 0 | 18.866 | 25 | 3.7773 | 3.5153 | 2.3569 | 2.1429 | 1.3724 | 36.334
| 6:01 | 0 | 19.875 | 0 | 2 | 0 | 50.707 | 50.73 | 31.664 | 31.593 | 27.378 | 24.992 | 9.899 | 1 | 0 | 59.415 | 57.197 | 50.41 | 21.356 | 0 | 0 | 55.316 | 37.421 | [5 empty] | 0 | 19.114 | 26 | 3.7138 | 3.455 | 2.3543 | 2.1429 | 1.3121 | 35.3303
| 6:02 | 0 | 19.875 | 0 | 2 | 1 | 50.914 | 50.8 | 31.664 | 31.399 | 27.015 | 25.041 | 9.975 | 2 | 0 | 59.415 | 57.174 | 50.431 | 21.356 | 0 | 0 | 55.293 | 37.397 | [5 empty] | 0 | 19.515 | 27 | 3.6917 | 3.4339 | 2.3535 | 2.1429 | 1.2911 | 34.9722
| 6:03 | 1 | 19.998 | 0 | 2 | 0 | 51.12 | 51.143 | 31.786 | 31.448 | 27.064 | 25.33 | 9.899 | 1 | 0 | 59.573 | 57.309 | 50.639 | 21.498 | 0 | 0 | 55.454 | 37.538 | [5 empty] | 19.998 | 19.672 | 0 | 3.7138 | 3.455 | 2.3543 | 2.1429 | 1.3121 | 35.3303
| 6:04 | 0 | 20.048 | 0 | 2 | 0 | 51.372 | 51.257 | 31.882 | 31.568 | 27.135 | 25.232 | 9.924 | 1 | 0 | 59.527 | 57.309 | 50.569 | 21.498 | 0 | 0 | 55.431 | 37.442 | [5 empty] | 0 | 19.804 | 1 | 3.7065 | 3.448 | 3.2112 | 3 | 0.44804 | 12.0878
| 6:05 | 0 | 19.845 | 0 | 2 | 0 | 51.458 | 51.367 | 31.779 | 31.539 | 27.034 | 25.132 | 9.771 | 1 | 0 | 59.388 | 57.147 | 50.403 | 21.348 | 0 | 0 | 55.288 | 37.227 | [5 empty] | 0 | 19.919 | 2 | 3.7511 | 3.4904 | 3.213 | 3 | 0.49039 | 13.0732
| 6:06 | 0 | 19.87 | 0 | 2 | 0 | 51.71 | 51.619 | 31.828 | 31.612 | 27.105 | 25.178 | 9.771 | 2 | 0 | 59.365 | 57.147 | 50.45 | 21.348 | 0 | 0 | 55.312 | 37.203 | [5 empty] | 0 | 20.098 | 3 | 3.7511 | 3.4904 | 3.213 | 3 | 0.49039 | 13.0732
| 6:07 | 0 | 19.895 | 1 | 2 | 0 | 51.895 | 51.827 | 31.902 | 31.514 | 27.105 | 25.276 | 9.894 | 1 | 0 | 59.433 | 57.147 | 50.403 | 21.302 | 0 | 0 | 55.265 | 37.179 | [5 empty] | 0 | 20.381 | 4 | 3.7153 | 3.4563 | 3.2116 | 3 | 0.45634 | 12.2829
| 6:08 | 0 | 19.9 | 0 | 1 | 0 | 51.993 | 52.107 | 31.931 | 31.568 | 27.184 | 25.208 | 9.801 | 1 | 0 | 59.415 | 57.151 | 50.387 | 21.331 | 0 | 0 | 55.34 | 37.162 | [5 empty] | 0 | 20.425 | 5 | 3.7423 | 3.4821 | 3.2126 | 3 | 0.48208 | 12.8818
| 6:09 | 1 | 19.895 | 0 | 2 | 0 | 52.032 | 52.284 | 31.948 | 31.539 | 27.419 | 25.178 | 9.844 | 1 | 0 | 59.41 | 57.147 | 50.359 | 21.326 | 0 | 0 | 55.335 | 37.11 | [5 empty] | 19.895 | 20.493 | 6 | 3.7298 | 3.4702 | 3.2121 | 3 | 0.47018 | 12.606
| 6:10 | 0 | 19.925 | 0 | 2 | 0 | 51.969 | 52.382 | 32.073 | 31.642 | 27.498 | 25.401 | 9.849 | 2 | 0 | 59.484 | 57.197 | 50.364 | 21.378 | 0 | 0 | 55.363 | 37.091 | [5 empty] | 0 | 20.327 | 7 | 3.7284 | 3.4688 | 3.2121 | 3 | 0.4688 | 12.5738
| 6:11 | 0 | 19.875 | 0 | 2 | 0 | 51.876 | 52.403 | 32.051 | 31.664 | 27.544 | 25.352 | 9.874 | 1 | 0 | 59.461 | 57.174 | 50.431 | 21.378 | 0 | 0 | 55.34 | 37.043 | [5 empty] | 0 | 20.212 | 8 | 3.7211 | 3.4619 | 3.2118 | 3 | 0.46188 | 12.4124
| 6:12 | 0 | 19.895 | 0 | 2 | 0 | 51.941 | 52.284 | 32.022 | 31.708 | 27.564 | 25.227 | 9.819 | 1 | 0 | 59.41 | 57.101 | 50.382 | 21.326 | 0 | 0 | 55.288 | 37.014 | [5 empty] | 0 | 20.233 | 9 | 3.7371 | 3.4771 | 3.2124 | 3 | 0.4771 | 12.7666
| 6:13 | 0 | 19.87 | 0 | 2 | 0 | 52.123 | 52.217 | 32.213 | 31.732 | 27.804 | 25.445 | 9.967 | 1 | 0 | 59.456 | 57.124 | 50.382 | 21.326 | 0 | 0 | 55.288 | 36.945 | [5 empty] | 0 | 20.391 | 10 | 3.694 | 3.4361 | 3.2107 | 3 | 0.43613 | 11.8065
| 6:14 | 1 | 19.895 | 0 | 2 | 0 | 52.375 | 52.308 | 32.213 | 31.828 | 27.924 | 25.301 | 10.068 | 2 | 0 | 59.456 | 57.147 | 50.497 | 21.302 | 0 | 0 | 55.242 | 36.921 | [5 empty] | 19.895 | 20.547 | 11 | 3.6646 | 3.4082 | 3.2095 | 3 | 0.40818 | 11.1384
| 6:15 | 0 | 19.895 | 0 | 2 | 0 | 52.354 | 52.674 | 32.333 | 31.828 | 27.733 | 25.347 | 10.09 | 1 | 0 | 59.433 | 57.147 | 50.497 | 21.302 | 0 | 0 | 55.221 | 36.851 | [5 empty] | 0 | 20.526 | 12 | 3.6582 | 3.4021 | 3.2092 | 3 | 0.40209 | 10.9914
| 6:16 | 0 | 19.92 | 1 | 2 | 0 | 52.331 | 52.744 | 32.382 | 31.924 | 27.878 | 25.445 | 10.043 | 1 | 0 | 59.433 | 57.147 | 50.382 | 21.326 | 0 | 0 | 55.265 | 36.827 | [5 empty] | 0 | 20.407 | 13 | 3.6719 | 3.4151 | 3.2098 | 3 | 0.4151 | 11.3048
| 6:17 | 0 | 19.92 | 0 | 2 | 0 | 52.308 | 52.744 | 32.527 | 31.973 | 27.804 | 25.347 | 10.043 | 1 | 0 | 59.477 | 57.147 | 50.359 | 21.302 | 0 | 0 | 55.242 | 36.945 | [5 empty] | 0 | 20.335 | 14 | 3.6719 | 3.4151 | 3.2098 | 3 | 0.4151 | 11.3048
| 6:18 | 0 | 20.011 | 0 | 2 | 0 | 52.506 | 52.758 | 32.661 | 32.255 | 28.135 | 25.509 | 10.183 | 2 | 0 | 59.515 | 57.206 | 50.42 | 21.436 | 0 | 0 | 55.328 | 36.82 | [5 empty] | 0 | 20.251 | 15 | 3.6311 | 3.3763 | 3.2081 | 3 | 0.37635 | 10.3645
| 6:19 | 0 | 20.043 | 0 | 2 | 0 | 53.248 | 52.859 | 32.902 | 32.333 | 28.358 | 25.612 | 10.141 | 1 | 0 | 59.545 | 57.236 | 50.45 | 21.446 | 0 | 0 | 55.288 | 36.851 | [5 empty] | 0 | 20.915 | 16 | 3.6433 | 3.388 | 3.2086 | 3 | 0.38797 | 10.6488
| 6:20 | 1 | 20.031 | 0 | 2 | 0 | 53.162 | 53.185 | 32.96 | 32.608 | 28.562 | 25.72 | 10.229 | 1 | 0 | 59.641 | 57.263 | 50.618 | 21.481 | 0 | 0 | 55.34 | 36.813 | [5 empty] | 20.031 | 20.554 | 17 | 3.6177 | 3.3636 | 3.2076 | 3 | 0.36361 | 10.0509
| 6:21 | 0 | 19.923 | 0 | 2 | 0 | 52.856 | 53.451 | 32.974 | 32.478 | 28.385 | 25.421 | 10.045 | 2 | 0 | 59.497 | 57.122 | 50.471 | 21.375 | 0 | 0 | 55.216 | 36.686 | [5 empty] | 0 | 20.378 | 18 | 3.6713 | 3.4145 | 3.2098 | 3 | 0.41454 | 11.2915
| 6:22 | 0 | 19.865 | 0 | 2 | 1 | 52.826 | 53.26 | 33.06 | 32.685 | 28.329 | 25.414 | 10.012 | 1 | 0 | 59.445 | 57.113 | 50.371 | 21.319 | 0 | 0 | 55.165 | 36.607 | [5 empty] | 0 | 20.141 | 19 | 3.6809 | 3.4237 | 3.2102 | 3 | 0.42368 | 11.5102
| 6:23 | 0 | 19.865 | 0 | 2 | 0 | 52.894 | 53.122 | 33.201 | 32.802 | 28.4 | 25.365 | 10.063 | 1 | 0 | 59.422 | 57.069 | 50.35 | 21.294 | 0 | 0 | 55.186 | 36.584 | [5 empty] | 0 | 20.092 | 0 | 3.6661 | 3.4096 | 3.2096 | 3 | 0.40956 | 11.1717
| 6:24 | 0 | 19.89 | 0 | 2 | 0 | 53.169 | 53.146 | 33.366 | 32.826 | 28.496 | 25.438 | 10.088 | 1 | 0 | 59.422 | 57.092 | 50.371 | 21.294 | 0 | 0 | 55.232 | 36.607 | [5 empty] | 0 | 20.343 | 1 | 3.6588 | 3.4026 | 1.8309 | 1.6216 | 1.781 | 48.678
| 6:25 | 0 | 19.89 | 0 | 2 | 0 | 53.283 | 53.26 | 33.436 | 32.988 | 27.316 | 25.365 | 10.186 | 2 | 0 | 59.468 | 57.046 | 50.371 | 21.294 | 0 | 0 | 55.186 | 36.584 | [5 empty] | 0 | 20.295 | 2 | 3.6302 | 3.3755 | 1.8297 | 1.6216 | 1.7539 | 48.3135
| 6:26 | 0 | 19.897 | 1 | 2 | 0 | 42.442 | 53.657 | 33.656 | 33.043 | 23.398 | 25.519 | 10.193 | 0 | 0 | 59.497 | 57.099 | 50.401 | 21.304 | 0 | 0 | 55.216 | 36.569 | [5 empty] | 0 | 9.399 | 3 | 3.6282 | 3.3736 | 1.8296 | 1.6216 | 1.752 | 48.2872
| 6:27 | 0 | 19.897 | 0 | 2 | 0 | 37.368 | 49.738 | 33.701 | 33.184 | 20.75 | 25.396 | 10.146 | 1 | 0 | 59.452 | 57.099 | 50.424 | 21.326 | 0 | 0 | 55.263 | 36.593 | [5 empty] | 0 | 4.184 | 4 | 3.6419 | 3.3866 | 1.8302 | 1.6216 | 1.765 | 48.463
| 6:28 | 0 | 19.897 | 0 | 1 | 0 | 35.864 | 41.08 | 33.749 | 33.256 | 18.814 | 25.445 | 10.07 | 0 | 0 | 59.452 | 57.076 | 50.518 | 21.304 | 0 | 0 | 55.172 | 36.545 | [5 empty] | 0 | 2.608 | 5 | 3.664 | 3.4076 | 1.8311 | 1.6216 | 1.786 | 48.7444
| 6:29 | 0 | 19.897 | 0 | 2 | 0 | 35.182 | 37.531 | 33.797 | 33.373 | 18.394 | 25.325 | 10.146 | 0 | 0 | 59.429 | 57.099 | 50.448 | 21.304 | 0 | 0 | 55.125 | 36.521 | [5 empty] | 0 | 1.809 | 6 | 3.6419 | 3.3866 | 1.8302 | 1.6216 | 1.765 | 48.463
| 6:30 | 0 | 19.865 | 0 | 2 | 0 | 34.845 | 36.325 | 33.766 | 33.388 | 17.497 | 25.293 | 10.186 | 0 | 0 | 59.445 | 57.046 | 50.35 | 21.272 | 0 | 0 | 55.141 | 36.421 | [5 empty] | 0 | 1.457 | 7 | 3.6302 | 3.3755 | 1.8297 | 1.6216 | 1.7539 | 48.3135
| 6:31 | 0 | 19.897 | 0 | 2 | 0 | 34.617 | 35.722 | 33.818 | 33.656 | 17.034 | 25.325 | 10.193 | 0 | 0 | 59.429 | 57.076 | 50.471 | 21.326 | 0 | 0 | 55.125 | 36.404 | [5 empty] | 0 | 0.961 | 8 | 3.6282 | 3.3736 | 1.8296 | 1.6216 | 1.752 | 48.2872
| 6:32 | 0 | 19.865 | 0 | 2 | 0 | 34.469 | 35.292 | 33.766 | 33.529 | 16.705 | 25.244 | 10.261 | 0 | 0 | 59.399 | 57.046 | 50.35 | 21.294 | 0 | 0 | 55.071 | 36.349 | [5 empty] | 0 | 0.94 | 9 | 3.6084 | 3.3548 | 1.8288 | 1.6216 | 1.7331 | 48.0306
| 6:33 | 0 | 19.988 | 0 | 2 | 0 | 34.565 | 35.151 | 33.835 | 33.883 | 16.411 | 25.487 | 10.457 | 0 | 0 | 59.49 | 57.181 | 50.555 | 21.463 | 0 | 0 | 55.232 | 36.466 | [5 empty] | 0 | 0.682 | 10 | 3.5513 | 3.3005 | 1.8265 | 1.6216 | 1.6789 | 47.2748
| 6:34 | 0 | 19.988 | 0 | 2 | 0 | 34.424 | 34.986 | 33.507 | 33.67 | 16.114 | 25.293 | 10.457 | 0 | 0 | 59.445 | 57.181 | 50.487 | 21.463 | 0 | 0 | 55.3 | 36.442 | [5 empty] | 0 | 0.754 | 11 | 3.5513 | 3.3005 | 1.8265 | 1.6216 | 1.6789 | 47.2748
| 6:35 | 1 | 19.89 | 0 | 3 | 0 | 34.703 | 34.727 | 33.177 | 33.295 | 29.942 | 25.149 | 10.261 | 0 | 0 | 59.287 | 57.024 | 50.464 | 21.294 | 0 | 0 | 55.209 | 36.301 | [5 empty] | 19.89 | 1.408 | 12 | 3.6084 | 3.3548 | 1.8288 | 1.6216 | 1.7331 | 48.0306
| 6:36 | 0 | 19.865 | 0 | 2 | 0 | 49.661 | 34.658 | 32.943 | 33.036 | 25.269 | 25.149 | 10.334 | 1 | 0 | 59.287 | 57.001 | 50.256 | 21.294 | 0 | 0 | 55.186 | 36.256 | [5 empty] | 0 | 16.625 | 13 | 3.5871 | 3.3345 | 1.828 | 1.6216 | 1.7129 | 47.7519
| 6:37 | 0 | 19.865 | 1 | 2 | 0 | 50.898 | 45.007 | 32.637 | 32.871 | 25.222 | 25.124 | 10.359 | 1 | 0 | 59.221 | 56.957 | 50.326 | 21.294 | 0 | 0 | 55.165 | 36.256 | [5 empty] | 0 | 18.027 | 14 | 3.5799 | 3.3276 | 1.8277 | 1.6216 | 1.706 | 47.6557
| 6:38 | 0 | 19.835 | 0 | 2 | 0 | 50.48 | 50.459 | 32.49 | 32.539 | 25.723 | 25.193 | 10.354 | 1 | 0 | 59.194 | 56.93 | 50.207 | 21.243 | 0 | 0 | 55.09 | 36.179 | [5 empty] | 0 | 17.941 | 15 | 3.5813 | 3.329 | 1.8277 | 1.6216 | 1.7074 | 47.675
| 6:39 | 0 | 19.865 | 0 | 2 | 0 | 50.555 | 50.646 | 32.35 | 32.47 | 26.017 | 25.1 | 10.359 | 1 | 0 | 59.153 | 56.935 | 50.256 | 21.319 | 0 | 0 | 55.048 | 36.232 | [5 empty] | 0 | 18.085 | 16 | 3.5799 | 3.3276 | 1.8277 | 1.6216 | 1.706 | 47.6557
| 6:40 | 1 | 19.865 | 0 | 2 | 0 | 51.197 | 50.646 | 32.279 | 32.159 | 26.667 | 25.173 | 10.334 | 1 | 0 | 59.15 | 56.953 | 50.298 | 21.331 | 0 | 0 | 54.999 | 36.222 | [5 empty] | 19.865 | 19.038 | 17 | 3.5871 | 3.3345 | 1.828 | 1.6216 | 1.7129 | 47.7519
| 6:41 | 0 | 19.882 | 0 | 2 | 0 | 52.366 | 50.877 | 32.25 | 32.083 | 26.855 | 25.24 | 10.45 | 2 | 0 | 59.201 | 57.003 | 50.326 | 21.314 | 0 | 0 | 55.05 | 36.229 | [5 empty] | 0 | 20.283 | 18 | 3.5534 | 3.3024 | 1.8266 | 1.6216 | 1.6808 | 47.3022
| 6:42 | 0 | 19.908 | 0 | 2 | 0 | 52.275 | 51.862 | 32.394 | 32.034 | 26.782 | 25.289 | 10.425 | 1 | 0 | 59.201 | 56.98 | 50.256 | 21.314 | 0 | 0 | 55.05 | 36.182 | [5 empty] | 0 | 20.241 | 19 | 3.5606 | 3.3094 | 1.8269 | 1.6216 | 1.6877 | 47.3999
| 6:43 | 0 | 19.882 | 0 | 2 | 0 | 52.436 | 52.459 | 32.323 | 32.154 | 26.877 | 25.193 | 10.5 | 1 | 0 | 59.178 | 56.98 | 50.371 | 21.338 | 0 | 0 | 55.05 | 36.206 | [5 empty] | 0 | 20.282 | 20 | 3.5388 | 3.2886 | 1.826 | 1.6216 | 1.667 | 47.1058
| 6:44 | 0 | 19.852 | 0 | 2 | 0 | 52.866 | 52.452 | 32.439 | 32.076 | 26.993 | 25.235 | 10.445 | 1 | 0 | 59.173 | 56.93 | 50.251 | 21.284 | 0 | 0 | 55.046 | 36.129 | [5 empty] | 0 | 20.79 | 21 | 3.5548 | 3.3038 | 1.8267 | 1.6216 | 1.6822 | 47.3218
| 6:45 | 0 | 19.877 | 0 | 1 | 0 | 53.37 | 52.728 | 32.341 | 32.076 | 27.137 | 25.21 | 10.47 | 2 | 0 | 59.173 | 56.93 | 50.251 | 21.309 | 0 | 0 | 55.067 | 36.153 | [5 empty] | 0 | 21.294 | 22 | 3.5475 | 3.2969 | 1.8264 | 1.6216 | 1.6753 | 47.2238
| 6:46 | 1 | 19.975 | 0 | 2 | 0 | 53.668 | 53.255 | 32.39 | 32.054 | 27.522 | 25.235 | 10.47 | 1 | 0 | 59.173 | 56.93 | 50.322 | 21.331 | 0 | 0 | 54.999 | 36.129 | [5 empty] | 19.975 | 21.614 | 23 | 3.5475 | 3.2969 | 1.8264 | 1.6216 | 1.6753 | 47.2238
| 6:47 | 0 | 19.857 | 1 | 2 | 0 | 46.61 | 53.72 | 32.419 | 32.179 | 22.493 | 25.338 | 10.573 | 1 | 0 | 59.267 | 56.98 | 50.233 | 21.338 | 0 | 0 | 55.095 | 36.134 | [5 empty] | 0 | 14.431 | 24 | 3.5175 | 3.2684 | 1.8252 | 1.6216 | 1.6468 | 46.816
| 6:48 | 0 | 20.006 | 0 | 2 | 0 | 38.203 | 53.491 | 32.586 | 32.348 | 19.07 | 25.338 | 10.721 | 0 | 0 | 59.335 | 57.092 | 50.487 | 21.505 | 0 | 0 | 55.279 | 36.275 | [5 empty] | 0 | 5.855 | 25 | 3.4744 | 3.2274 | 1.8234 | 1.6216 | 1.6058 | 46.2176
| 6:49 | 0 | 20.031 | 0 | 1 | 0 | 35.548 | 44.594 | 32.728 | 32.348 | 17.366 | 25.504 | 10.794 | 0 | 0 | 59.401 | 57.115 | 50.487 | 21.53 | 0 | 0 | 55.256 | 36.253 | [5 empty] | 0 | 3.2 | 26 | 3.4532 | 3.2072 | 1.8226 | 1.6216 | 1.5856 | 45.917
| 6:50 | 0 | 19.933 | 0 | 2 | 0 | 34.395 | 38.251 | 32.563 | 32.228 | 16.403 | 25.289 | 10.721 | 1 | 0 | 59.312 | 57.003 | 50.441 | 21.385 | 0 | 0 | 55.074 | 36.158 | [5 empty] | 0 | 2.167 | 27 | 3.4744 | 3.2274 | 1.8234 | 1.6216 | 1.6058 | 46.2176
| 6:51 | 0 | 19.877 | 0 | 2 | 0 | 33.873 | 35.919 | 32.463 | 32.22 | 15.878 | 25.114 | 10.616 | 0 | 0 | 59.217 | 56.953 | 50.298 | 21.331 | 0 | 0 | 54.999 | 36.06 | [5 empty] | 0 | 1.653 | 28 | 3.505 | 3.2565 | 1.8247 | 1.6216 | 1.6349 | 46.6436
| 6:52 | 0 | 19.908 | 0 | 2 | 0 | 33.596 | 34.935 | 32.443 | 32.25 | 15.513 | 25.119 | 10.623 | 0 | 0 | 59.244 | 56.957 | 50.303 | 21.36 | 0 | 0 | 55.05 | 36.064 | [5 empty] | 0 | 1.346 | 29 | 3.503 | 3.2546 | 1.8246 | 1.6216 | 1.6329 | 46.6155
| 6:53 | 0 | 19.877 | 0 | 2 | 0 | 33.333 | 34.39 | 32.341 | 32.269 | 15.088 | 25.114 | 10.593 | 0 | 0 | 59.239 | 56.93 | 50.275 | 21.331 | 0 | 0 | 55.022 | 36.012 | [5 empty] | 0 | 1.064 | 30 | 3.5117 | 3.2629 | 1.8249 | 1.6216 | 1.6412 | 46.736
| 6:54 | 0 | 19.845 | 0 | 2 | 0 | 33.137 | 33.959 | 32.431 | 32.188 | 14.882 | 25.154 | 10.684 | 0 | 0 | 59.187 | 56.877 | 50.198 | 21.299 | 0 | 0 | 54.922 | 35.935 | [5 empty] | 0 | 0.949 | 31 | 3.4852 | 3.2377 | 1.8239 | 1.6216 | 1.616 | 46.3686
| 6:55 | 0 | 19.827 | 0 | 2 | 0 | 32.957 | 33.708 | 32.174 | 32.22 | 14.593 | 25.186 | 10.741 | 0 | 0 | 59.194 | 56.884 | 50.205 | 21.309 | 0 | 0 | 54.952 | 35.942 | [5 empty] | 0 | 0.737 | 32 | 3.4686 | 3.2219 | 1.8232 | 1.6216 | 1.6003 | 46.1356
| 6:56 | 0 | 19.852 | 0 | 2 | 0 | 32.909 | 33.474 | 32.054 | 32.1 | 21.26 | 25.065 | 10.741 | 0 | 0 | 59.173 | 56.907 | 50.322 | 21.309 | 0 | 0 | 54.929 | 35.942 | [5 empty] | 0 | 0.809 | 33 | 3.4686 | 3.2219 | 1.8232 | 1.6216 | 1.6003 | 46.1356
| 6:57 | 0 | 19.877 | 0 | 2 | 0 | 47.11 | 33.309 | 31.98 | 32.029 | 24.222 | 25.065 | 10.764 | 0 | 0 | 59.105 | 56.864 | 50.184 | 21.331 | 0 | 0 | 54.929 | 35.919 | [5 empty] | 0 | 15.081 | 34 | 3.4619 | 3.2155 | 1.8229 | 1.6216 | 1.5939 | 46.041
| 6:58 | 0 | 19.82 | 1 | 2 | 0 | 50.543 | 37.696 | 31.828 | 31.853 | 24.913 | 25.107 | 10.757 | 1 | 0 | 59.075 | 56.811 | 50.083 | 21.277 | 0 | 0 | 54.898 | 35.887 | [5 empty] | 0 | 18.69 | 35 | 3.464 | 3.2175 | 1.823 | 1.6216 | 1.5958 | 46.0698
| 6:59 | 0 | 19.769 | 0 | 3 | 1 | 50.772 | 49.122 | 31.659 | 31.754 | 25.227 | 25.107 | 10.709 | 1 | 0 | 59.052 | 56.788 | 50.107 | 21.277 | 0 | 0 | 54.877 | 35.911 | [5 empty] | 0 | 19.018 | 36 | 3.4779 | 3.2307 | 1.8236 | 1.6216 | 1.6091 | 46.2667
| 7:00 | 0 | 19.827 | 0 | 2 | 0 | 50.756 | 50.732 | 31.595 | 31.74 | 25.669 | 25.041 | 10.814 | 2 | 0 | 59.059 | 56.841 | 50.123 | 21.343 | 0 | 0 | 54.915 | 35.904 | [5 empty] | 0 | 19.016 | 0 | 3.4474 | 3.2017 | 1.8223 | 1.6216 | 1.5801 | 45.834
| 7:01 | 1 | 19.804 | 0 | 2 | 0 | 50.662 | 50.756 | 31.595 | 31.475 | 25.789 | 25.068 | 10.767 | 1 | 0 | 59.013 | 56.793 | 50.067 | 21.26 | 0 | 0 | 54.835 | 35.847 | [5 empty] | 19.804 | 19.187 | 1 | 3.461 | 3.2147 | 2.2702 | 2.069 | 1.1457 | 33.1035
| 7:02 | 0 | 19.809 | 0 | 2 | 0 | 50.875 | 50.714 | 31.455 | 31.48 | 26.083 | 25.024 | 10.797 | 1 | 0 | 59.018 | 56.843 | 50.095 | 21.338 | 0 | 0 | 54.887 | 35.852 | [5 empty] | 0 | 19.395 | 2 | 3.4523 | 3.2064 | 2.2699 | 2.069 | 1.1374 | 32.9467
| 7:03 | 0 | 19.958 | 0 | 2 | 0 | 51.425 | 51.08 | 31.696 | 31.551 | 26.542 | 25.193 | 10.945 | 2 | 0 | 59.107 | 56.955 | 50.233 | 21.459 | 0 | 0 | 55.025 | 35.971 | [5 empty] | 0 | 19.874 | 3 | 3.4092 | 3.1654 | 2.2681 | 2.069 | 1.0965 | 32.1616
| 7:04 | 0 | 19.953 | 0 | 2 | 0 | 51.717 | 51.327 | 31.666 | 31.401 | 26.752 | 25.139 | 10.94 | 1 | 0 | 59.102 | 56.905 | 50.228 | 21.405 | 0 | 0 | 54.95 | 35.942 | [5 empty] | 0 | 20.316 | 4 | 3.4107 | 3.1668 | 2.2682 | 2.069 | 1.0978 | 32.1885
| 7:05 | 0 | 19.86 | 0 | 1 | 0 | 51.815 | 51.631 | 31.625 | 31.311 | 26.855 | 25.073 | 10.872 | 1 | 0 | 59.018 | 56.798 | 50.163 | 21.338 | 0 | 0 | 54.819 | 35.875 | [5 empty] | 0 | 20.504 | 5 | 3.4305 | 3.1856 | 2.269 | 2.069 | 1.1167 | 32.5513
| 7:06 | 1 | 19.83 | 0 | 2 | 0 | 52.016 | 51.855 | 31.644 | 31.33 | 26.971 | 25.019 | 10.94 | 1 | 0 | 59.013 | 56.793 | 50.205 | 21.309 | 0 | 0 | 54.791 | 35.847 | [5 empty] | 19.83 | 20.686 | 6 | 3.4107 | 3.1668 | 2.2682 | 2.069 | 1.0978 | 32.1885
| 7:07 | 0 | 19.804 | 0 | 2 | 0 | 52.382 | 52.084 | 31.715 | 31.355 | 27.017 | 25.043 | 10.94 | 2 | 0 | 59.036 | 56.793 | 50.114 | 21.284 | 0 | 0 | 54.812 | 35.801 | [5 empty] | 0 | 21.027 | 7 | 3.4107 | 3.1668 | 2.2682 | 2.069 | 1.0978 | 32.1885
| 7:08 | 0 | 19.804 | 1 | 2 | 0 | 52.382 | 52.382 | 31.86 | 31.475 | 26.922 | 25.019 | 10.792 | 1 | 0 | 59.036 | 56.793 | 50.09 | 21.333 | 0 | 0 | 54.812 | 35.801 | [5 empty] | 0 | 20.907 | 8 | 3.4538 | 3.2078 | 2.2699 | 2.069 | 1.1388 | 32.9729
| 7:09 | 0 | 19.928 | 0 | 2 | 0 | 52.382 | 52.611 | 31.884 | 31.546 | 27.017 | 25.139 | 10.817 | 1 | 0 | 59.08 | 56.77 | 50.114 | 21.284 | 0 | 0 | 54.835 | 35.777 | [5 empty] | 0 | 20.836 | 9 | 3.4465 | 3.2009 | 2.2696 | 2.069 | 1.1319 | 32.8418
| 7:10 | 0 | 19.804 | 0 | 2 | 0 | 52.382 | 52.726 | 32.005 | 31.644 | 27.091 | 25.213 | 10.792 | 2 | 0 | 59.08 | 56.77 | 50.158 | 21.284 | 0 | 0 | 54.768 | 35.73 | [5 empty] | 0 | 20.738 | 10 | 3.4538 | 3.2078 | 2.2699 | 2.069 | 1.1388 | 32.9729
| 7:11 | 0 | 19.804 | 0 | 2 | 0 | 52.452 | 52.658 | 32.22 | 31.74 | 27.282 | 25.213 | 10.842 | 1 | 0 | 59.057 | 56.75 | 50.135 | 21.284 | 0 | 0 | 54.791 | 35.684 | [5 empty] | 0 | 20.712 | 11 | 3.4392 | 3.1939 | 2.2693 | 2.069 | 1.125 | 32.7101
| 7:12 | 1 | 19.804 | 0 | 2 | 0 | 52.634 | 52.726 | 32.22 | 31.789 | 27.549 | 25.09 | 10.842 | 1 | 0 | 59.08 | 56.75 | 50.181 | 21.309 | 0 | 0 | 54.768 | 35.73 | [5 empty] | 19.804 | 20.845 | 12 | 3.4392 | 3.1939 | 2.2693 | 2.069 | 1.125 | 32.7101
| 7:13 | 0 | 19.774 | 0 | 1 | 0 | 52.835 | 52.791 | 32.336 | 31.902 | 27.687 | 25.11 | 10.885 | 1 | 0 | 59.052 | 56.743 | 50.086 | 21.255 | 0 | 0 | 54.74 | 35.701 | [5 empty] | 0 | 20.933 | 13 | 3.4267 | 3.182 | 2.2688 | 2.069 | 1.1131 | 32.4823
| 7:14 | 0 | 19.774 | 0 | 2 | 0 | 52.859 | 53.02 | 32.456 | 32.024 | 27.76 | 25.134 | 10.837 | 2 | 0 | 59.052 | 56.722 | 50.153 | 21.28 | 0 | 0 | 54.716 | 35.701 | [5 empty] | 0 | 20.835 | 14 | 3.4407 | 3.1953 | 2.2694 | 2.069 | 1.1264 | 32.7365
| 7:15 | 0 | 19.804 | 0 | 2 | 0 | 52.91 | 53.162 | 32.606 | 32.174 | 27.79 | 25.114 | 10.94 | 1 | 0 | 59.08 | 56.75 | 50.114 | 21.284 | 0 | 0 | 54.721 | 35.73 | [5 empty] | 0 | 20.736 | 15 | 3.4107 | 3.1668 | 2.2682 | 2.069 | 1.0978 | 32.1885
| 7:16 | 0 | 19.774 | 0 | 2 | 0 | 52.791 | 53.111 | 32.74 | 32.409 | 25.784 | 25.038 | 10.985 | 1 | 0 | 59.052 | 56.722 | 50.13 | 21.255 | 0 | 0 | 54.716 | 35.677 | [5 empty] | 0 | 20.382 | 16 | 3.3976 | 3.1544 | 2.2676 | 2.069 | 1.0854 | 31.946
| 7:17 | 0 | 19.749 | 0 | 2 | 0 | 41.272 | 53.295 | 32.905 | 32.505 | 21.64 | 25.11 | 10.985 | 1 | 0 | 59.075 | 56.722 | 50.221 | 21.28 | 0 | 0 | 54.693 | 35.677 | [5 empty] | 0 | 8.767 | 17 | 3.3976 | 3.1544 | 2.2676 | 2.069 | 1.0854 | 31.946
| 7:18 | 0 | 19.928 | 1 | 2 | 0 | 36.694 | 49.059 | 33.333 | 32.816 | 19.239 | 25.404 | 11.161 | 0 | 0 | 59.283 | 56.882 | 50.343 | 21.478 | 0 | 0 | 54.859 | 35.847 | [5 empty] | 0 | 3.878 | 18 | 3.3463 | 3.1056 | 2.2656 | 2.069 | 1.0367 | 30.9794
| 7:19 | 0 | 19.897 | 0 | 2 | 0 | 35.184 | 40.353 | 33.376 | 32.998 | 18.271 | 25.35 | 11.058 | 0 | 0 | 59.232 | 56.877 | 50.406 | 21.449 | 0 | 0 | 54.859 | 35.823 | [5 empty] | 0 | 2.186 | 19 | 3.3763 | 3.1341 | 2.2668 | 2.069 | 1.0652 | 31.5486
| 7:20 | 0 | 19.847 | 0 | 1 | 0 | 34.457 | 36.875 | 33.376 | 32.881 | 17.084 | 25.11 | 11.033 | 0 | 0 | 59.084 | 56.709 | 50.163 | 21.292 | 0 | 0 | 54.702 | 35.665 | [5 empty] | 0 | 1.576 | 20 | 3.3836 | 3.1411 | 2.2671 | 2.069 | 1.0721 | 31.6853
| 7:21 | 0 | 19.779 | 0 | 2 | 0 | 34.201 | 35.517 | 33.543 | 33.051 | 15.953 | 25.281 | 11.038 | 1 | 0 | 59.1 | 56.722 | 50.041 | 21.26 | 0 | 0 | 54.651 | 35.565 | [5 empty] | 0 | 1.15 | 21 | 3.3821 | 3.1397 | 2.267 | 2.069 | 1.0707 | 31.658
| 7:22 | 0 | 19.779 | 0 | 2 | 0 | 34.06 | 34.952 | 33.426 | 33.168 | 15.508 | 25.041 | 11.063 | 0 | 0 | 59.032 | 56.679 | 50.065 | 21.284 | 0 | 0 | 54.672 | 35.565 | [5 empty] | 0 | 0.892 | 22 | 3.3749 | 3.1328 | 2.2667 | 2.069 | 1.0638 | 31.5212
| 7:23 | 0 | 19.754 | 0 | 3 | 0 | 33.988 | 34.648 | 33.495 | 33.261 | 15.138 | 25.139 | 11.114 | 0 | 0 | 59.032 | 56.656 | 50.018 | 21.211 | 0 | 0 | 54.651 | 35.586 | [5 empty] | 0 | 0.727 | 23 | 3.36 | 3.1186 | 2.2661 | 2.069 | 1.0497 | 31.2404
| 7:24 | 0 | 19.789 | 0 | 2 | 0 | 33.952 | 34.586 | 33.364 | 33.342 | 15 | 25.124 | 11.073 | 0 | 0 | 59.02 | 56.688 | 50.074 | 21.27 | 0 | 0 | 54.705 | 35.62 | [5 empty] | 0 | 0.61 | 24 | 3.3719 | 3.13 | 2.2666 | 2.069 | 1.061 | 31.4664
| 7:25 | 0 | 19.754 | 0 | 2 | 0 | 33.895 | 34.388 | 33.12 | 33.285 | 14.792 | 25.21 | 11.088 | 0 | 0 | 58.988 | 56.633 | 49.995 | 21.235 | 0 | 0 | 54.628 | 35.634 | [5 empty] | 0 | 0.61 | 25 | 3.3676 | 3.1258 | 2.2664 | 2.069 | 1.0569 | 31.3839
| 7:26 | 0 | 19.729 | 0 | 2 | 0 | 33.919 | 34.294 | 32.979 | 33.096 | 29.04 | 25.235 | 11.136 | 0 | 0 | 58.965 | 56.633 | 50.018 | 21.211 | 0 | 0 | 54.604 | 35.586 | [5 empty] | 0 | 0.823 | 26 | 3.3536 | 3.1126 | 2.2659 | 2.069 | 1.0436 | 31.1185
| 7:27 | 1 | 19.704 | 0 | 2 | 0 | 49.056 | 34.249 | 32.461 | 32.838 | 24.825 | 25.186 | 11.114 | 0 | 0 | 58.897 | 56.61 | 50.088 | 21.235 | 0 | 0 | 54.604 | 35.586 | [5 empty] | 19.704 | 16.218 | 27 | 3.36 | 3.1186 | 2.2661 | 2.069 | 1.0497 | 31.2404
| 7:28 | 0 | 19.679 | 0 | 2 | 1 | 50.293 | 43.788 | 32.122 | 32.627 | 25.016 | 25.186 | 11.186 | 1 | 0 | 58.854 | 56.59 | 50.088 | 21.235 | 0 | 0 | 54.651 | 35.586 | [5 empty] | 0 | 17.666 | 28 | 3.339 | 3.0987 | 2.2653 | 2.069 | 1.0297 | 30.8397
| 7:29 | 0 | 19.704 | 1 | 2 | 0 | 50.478 | 49.88 | 31.931 | 32.122 | 25.475 | 25.235 | 11.186 | 1 | 0 | 58.831 | 56.61 | 50.041 | 21.26 | 0 | 0 | 54.672 | 35.586 | [5 empty] | 0 | 18.356 | 0 | 3.339 | 3.0987 | 2.2653 | 2.069 | 1.0297 | 30.8397
| 7:30 | 0 | 19.729 | 0 | 3 | 0 | 50.616 | 50.27 | 31.811 | 31.956 | 26.174 | 25.21 | 11.262 | 1 | 0 | 58.808 | 56.567 | 49.95 | 21.211 | 0 | 0 | 54.581 | 35.586 | [5 empty] | 0 | 18.66 | 1 | 3.3169 | 3.0777 | 3.1954 | 3 | 0.077678 | 2.3419
| 7:31 | 0 | 19.704 | 0 | 2 | 0 | 50.798 | 50.546 | 31.786 | 31.666 | 26.39 | 25.306 | 11.237 | 2 | 0 | 58.785 | 56.567 | 49.95 | 21.235 | 0 | 0 | 54.604 | 35.586 | [5 empty] | 0 | 19.132 | 2 | 3.3242 | 3.0846 | 3.1957 | 3 | 0.084598 | 2.5449
| 7:32 | 1 | 19.729 | 0 | 2 | 0 | 50.868 | 50.821 | 31.713 | 31.691 | 26.39 | 25.259 | 11.262 | 1 | 0 | 58.785 | 56.59 | 50.041 | 21.284 | 0 | 0 | 54.558 | 35.565 | [5 empty] | 19.729 | 19.177 | 3 | 3.3169 | 3.0777 | 3.1954 | 3 | 0.077678 | 2.3419
| 7:33 | 0 | 19.822 | 0 | 2 | 0 | 51.045 | 51.092 | 31.902 | 31.683 | 26.649 | 25.495 | 11.453 | 1 | 0 | 58.892 | 56.674 | 50.06 | 21.326 | 0 | 0 | 54.623 | 35.653 | [5 empty] | 0 | 19.362 | 4 | 3.2613 | 3.0248 | 3.1932 | 3 | 0.02481 | 0.76073
| 7:34 | 0 | 19.877 | 0 | 2 | 0 | 51.439 | 51.278 | 32.027 | 31.786 | 27.113 | 25.499 | 11.483 | 1 | 0 | 58.92 | 56.679 | 50.088 | 21.38 | 0 | 0 | 54.651 | 35.682 | [5 empty] | 0 | 19.653 | 5 | 3.2526 | 3.0165 | 3.1928 | 3 | 0.016506 | 0.50747
| 7:35 | 0 | 19.724 | 0 | 1 | 0 | 51.573 | 51.297 | 31.853 | 31.539 | 27.277 | 25.23 | 11.378 | 2 | 0 | 58.826 | 56.629 | 49.922 | 21.23 | 0 | 0 | 54.506 | 35.488 | [5 empty] | 0 | 20.034 | 6 | 3.2831 | 3.0456 | 3.194 | 3 | 0.04557 | 1.388
| 7:36 | 0 | 19.724 | 0 | 2 | 0 | 51.71 | 51.619 | 31.902 | 31.708 | 27.709 | 25.252 | 11.254 | 1 | 0 | 58.781 | 56.54 | 49.967 | 21.23 | 0 | 0 | 54.462 | 35.512 | [5 empty] | 0 | 20.002 | 7 | 3.3192 | 3.0799 | 3.1955 | 3 | 0.079893 | 2.407
| 7:37 | 0 | 19.699 | 0 | 2 | 0 | 51.757 | 51.895 | 31.877 | 31.588 | 28.263 | 25.23 | 11.355 | 1 | 0 | 58.803 | 56.54 | 49.899 | 21.206 | 0 | 0 | 54.506 | 35.488 | [5 empty] | 0 | 20.169 | 8 | 3.2898 | 3.0519 | 3.1943 | 3 | 0.051936 | 1.5787
| 7:38 | 1 | 19.699 | 1 | 2 | 0 | 51.757 | 52.009 | 31.948 | 31.637 | 28.672 | 25.301 | 11.428 | 1 | 0 | 58.826 | 56.54 | 49.922 | 21.23 | 0 | 0 | 54.415 | 35.488 | [5 empty] | 19.699 | 20.12 | 9 | 3.2686 | 3.0317 | 3.1934 | 3 | 0.03173 | 0.97075
| 7:39 | 0 | 19.699 | 0 | 2 | 0 | 51.916 | 52.009 | 32.046 | 31.661 | 29.131 | 25.374 | 11.378 | 2 | 0 | 58.849 | 56.517 | 49.922 | 21.206 | 0 | 0 | 54.439 | 35.44 | [5 empty] | 0 | 20.255 | 10 | 3.2831 | 3.0456 | 3.194 | 3 | 0.04557 | 1.388
| 7:40 | 0 | 19.729 | 0 | 2 | 0 | 52.128 | 52.105 | 32.171 | 31.762 | 29.619 | 25.355 | 11.433 | 1 | 0 | 58.902 | 56.547 | 49.976 | 21.26 | 0 | 0 | 54.448 | 35.471 | [5 empty] | 0 | 20.366 | 11 | 3.2671 | 3.0303 | 3.1934 | 3 | 0.030346 | 0.92882
| 7:41 | 0 | 19.759 | 0 | 2 | 0 | 52.366 | 52.319 | 32.203 | 31.816 | 30.011 | 25.48 | 11.463 | 1 | 0 | 58.929 | 56.574 | 49.981 | 21.289 | 0 | 0 | 54.453 | 35.5 | [5 empty] | 0 | 20.55 | 12 | 3.2584 | 3.022 | 3.193 | 3 | 0.022042 | 0.67646
| 7:42 | 0 | 19.679 | 0 | 2 | 0 | 52.361 | 52.476 | 32.196 | 31.811 | 30.077 | 25.355 | 11.556 | 2 | 0 | 58.856 | 56.547 | 49.953 | 21.235 | 0 | 0 | 54.448 | 35.541 | [5 empty] | 0 | 20.55 | 13 | 3.2313 | 2.9963 | 3.1919 | 3 | -0.0037008 | -0.11453
| 7:43 | 1 | 19.734 | 0 | 2 | 0 | 52.296 | 52.709 | 32.299 | 31.889 | 29.913 | 25.529 | 11.586 | 1 | 0 | 58.929 | 56.553 | 49.981 | 21.289 | 0 | 0 | 54.544 | 35.569 | [5 empty] | 19.734 | 20.407 | 14 | 3.2226 | 2.988 | 3.1916 | 3 | -0.012005 | -0.37252
| 7:44 | 0 | 19.704 | 0 | 2 | 0 | 52.268 | 52.59 | 32.414 | 31.956 | 30.148 | 25.428 | 11.531 | 1 | 0 | 58.902 | 56.526 | 49.929 | 21.26 | 0 | 0 | 54.492 | 35.519 | [5 empty] | 0 | 20.312 | 15 | 3.2386 | 3.0032 | 3.1922 | 3 | 0.0032192 | 0.099402
| 7:45 | 0 | 19.704 | 0 | 2 | 0 | 52.361 | 52.567 | 32.365 | 31.956 | 30.367 | 25.355 | 11.556 | 1 | 0 | 58.902 | 56.503 | 49.976 | 21.309 | 0 | 0 | 54.516 | 35.541 | [5 empty] | 0 | 20.405 | 16 | 3.2313 | 2.9963 | 3.1919 | 3 | -0.0037008 | -0.11453
| 7:46 | 0 | 19.704 | 0 | 2 | 0 | 52.315 | 52.658 | 32.51 | 32.029 | 30.413 | 25.379 | 11.631 | 2 | 0 | 58.902 | 56.547 | 49.906 | 21.26 | 0 | 0 | 54.516 | 35.519 | [5 empty] | 0 | 20.286 | 17 | 3.2095 | 2.9755 | 3.1911 | 3 | -0.024461 | -0.76215
| 7:47 | 0 | 19.729 | 0 | 2 | 0 | 52.361 | 52.634 | 32.651 | 32.22 | 30.511 | 25.355 | 11.631 | 1 | 0 | 58.879 | 56.503 | 49.953 | 21.26 | 0 | 0 | 54.492 | 35.519 | [5 empty] | 0 | 20.141 | 18 | 3.2095 | 2.9755 | 3.1911 | 3 | -0.024461 | -0.76215
| 7:48 | 0 | 19.852 | 1 | 2 | 1 | 53.118 | 52.819 | 32.885 | 32.414 | 31.137 | 25.475 | 11.78 | 1 | 0 | 59.036 | 56.661 | 50.02 | 21.454 | 0 | 0 | 54.583 | 35.66 | [5 empty] | 0 | 20.704 | 19 | 3.1661 | 2.9343 | 3.1893 | 3 | -0.065704 | -2.0753
| 7:49 | 1 | 19.852 | 0 | 2 | 0 | 53.071 | 53.003 | 33.098 | 32.534 | 31.33 | 25.644 | 11.729 | 1 | 0 | 59.082 | 56.638 | 50.181 | 21.454 | 0 | 0 | 54.583 | 35.612 | [5 empty] | 19.852 | 20.537 | 0 | 3.1809 | 2.9484 | 3.1899 | 3 | -0.051587 | -1.6218
| 7:50 | 0 | 19.754 | 0 | 1 | 0 | 52.933 | 53.414 | 33.074 | 32.582 | 31.497 | 25.404 | 11.631 | 2 | 0 | 58.947 | 56.526 | 49.929 | 21.309 | 0 | 0 | 54.469 | 35.471 | [5 empty] | 0 | 20.351 | 1 | 3.2095 | 2.9755 | 2.3339 | 2.1429 | 0.83268 | 25.9447
| 7:51 | 0 | 19.804 | 0 | 2 | 0 | 52.933 | 53.209 | 33.357 | 32.699 | 31.666 | 25.475 | 11.755 | 1 | 0 | 58.947 | 56.526 | 49.999 | 21.309 | 0 | 0 | 54.469 | 35.471 | [5 empty] | 0 | 20.234 | 2 | 3.1733 | 2.9412 | 2.3324 | 2.1429 | 0.79836 | 25.1583
| 7:52 | 0 | 19.754 | 0 | 2 | 0 | 53.003 | 53.232 | 33.357 | 32.768 | 31.931 | 25.379 | 11.78 | 1 | 0 | 58.924 | 56.526 | 49.953 | 21.309 | 0 | 0 | 54.425 | 35.471 | [5 empty] | 0 | 20.235 | 3 | 3.1661 | 2.9343 | 2.3322 | 2.1429 | 0.79144 | 24.9976
| 7:53 | 0 | 19.779 | 0 | 2 | 0 | 50.893 | 53.255 | 33.474 | 32.981 | 29.04 | 25.355 | 11.729 | 1 | 0 | 58.924 | 56.503 | 49.953 | 21.309 | 0 | 0 | 54.448 | 35.423 | [5 empty] | 0 | 17.912 | 4 | 3.1809 | 2.9484 | 2.3328 | 2.1429 | 0.80556 | 25.3247
| 7:54 | 0 | 19.719 | 0 | 2 | 0 | 40.207 | 53.267 | 33.51 | 32.993 | 23.803 | 25.441 | 11.694 | 1 | 0 | 58.892 | 56.494 | 49.873 | 21.226 | 0 | 0 | 54.436 | 35.368 | [5 empty] | 0 | 7.214 | 5 | 3.1911 | 2.9581 | 2.3332 | 2.1429 | 0.81524 | 25.5474
| 7:55 | 0 | 19.729 | 0 | 2 | 0 | 36.6 | 46.512 | 33.543 | 33.168 | 21.5 | 25.355 | 11.853 | 0 | 0 | 58.924 | 56.503 | 49.976 | 21.26 | 0 | 0 | 54.448 | 35.447 | [5 empty] | 0 | 3.432 | 6 | 3.1448 | 2.9141 | 2.3313 | 2.1429 | 0.77123 | 24.524
| 7:56 | 0 | 19.704 | 0 | 2 | 0 | 35.423 | 39.373 | 33.615 | 33.285 | 20.512 | 25.379 | 11.903 | 0 | 0 | 58.924 | 56.503 | 50.044 | 21.284 | 0 | 0 | 54.425 | 35.423 | [5 empty] | 0 | 2.138 | 7 | 3.1302 | 2.9002 | 2.3307 | 2.1429 | 0.75739 | 24.1959
| 7:57 | 0 | 19.704 | 0 | 2 | 0 | 34.907 | 36.835 | 33.639 | 33.357 | 19.827 | 25.33 | 11.951 | 0 | 0 | 58.924 | 56.503 | 50.02 | 21.26 | 0 | 0 | 54.378 | 35.423 | [5 empty] | 0 | 1.55 | 8 | 3.1163 | 2.887 | 2.3301 | 2.1429 | 0.74411 | 23.8781
| 7:58 | 0 | 19.644 | 0 | 2 | 0 | 34.546 | 35.861 | 33.534 | 33.251 | 19.621 | 25.296 | 11.843 | 0 | 0 | 58.87 | 56.448 | 49.873 | 21.25 | 0 | 0 | 54.345 | 35.368 | [5 empty] | 0 | 1.295 | 9 | 3.1477 | 2.9169 | 2.3314 | 2.1429 | 0.774 | 24.5893
| 7:59 | 0 | 19.679 | 1 | 2 | 0 | 34.366 | 35.306 | 33.543 | 33.381 | 19.138 | 25.308 | 11.951 | 0 | 0 | 58.879 | 56.435 | 49.953 | 21.284 | 0 | 0 | 54.355 | 35.423 | [5 empty] | 0 | 0.985 | 10 | 3.1163 | 2.887 | 2.3301 | 2.1429 | 0.74411 | 23.8781
| 8:00 | 0 | 19.704 | 0 | 2 | 0 | 34.201 | 35.072 | 33.45 | 33.381 | 19.337 | 25.235 | 12.001 | 1 | 0 | 58.856 | 56.458 | 49.892 | 21.248 | 0 | 0 | 54.364 | 35.411 | [5 empty] | 0 | 0.82 | 11 | 3.1017 | 2.8731 | 2.3295 | 2.1429 | 0.73027 | 23.544
| 8:01 | 0 | 19.676 | 0 | 2 | 0 | 34.103 | 34.715 | 33.328 | 33.352 | 19.161 | 25.328 | 11.948 | 0 | 0 | 58.851 | 56.474 | 49.925 | 21.402 | 0 | 0 | 54.35 | 35.373 | [5 empty] | 0 | 0.751 | 12 | 3.1171 | 2.8878 | 2.3302 | 2.1429 | 0.74494 | 23.8981
| 8:02 | 0 | 19.671 | 0 | 3 | 0 | 33.936 | 34.522 | 32.972 | 33.041 | 19.498 | 25.227 | 12.019 | 0 | 0 | 58.778 | 56.38 | 49.782 | 21.204 | 0 | 0 | 54.322 | 35.344 | [5 empty] | 0 | 0.895 | 13 | 3.0965 | 2.8681 | 2.3293 | 2.1429 | 0.72528 | 23.4229
| 8:03 | 0 | 19.799 | 0 | 2 | 0 | 39.203 | 34.502 | 32.905 | 32.976 | 28.724 | 25.328 | 12.245 | 0 | 0 | 58.918 | 56.542 | 49.901 | 21.427 | 0 | 0 | 54.488 | 35.49 | [5 empty] | 0 | 6.227 | 14 | 3.0307 | 2.8056 | 2.3267 | 2.1429 | 0.66273 | 21.8674
| 8:04 | 1 | 19.747 | 0 | 2 | 0 | 49.551 | 35.038 | 32.475 | 32.665 | 28.358 | 25.347 | 12.265 | 0 | 0 | 58.801 | 56.492 | 49.941 | 21.397 | 0 | 0 | 54.481 | 35.486 | [5 empty] | 19.747 | 16.886 | 15 | 3.0248 | 2.8 | 2.3264 | 2.1429 | 0.65719 | 21.7265
| 8:05 | 0 | 19.701 | 0 | 2 | 0 | 50.476 | 47.103 | 32.12 | 32.434 | 29.663 | 25.183 | 12.147 | 1 | 0 | 58.717 | 56.385 | 49.925 | 21.304 | 0 | 0 | 54.394 | 35.349 | [5 empty] | 0 | 18.042 | 16 | 3.0592 | 2.8327 | 2.3278 | 2.1429 | 0.68985 | 22.5502
| 8:06 | 0 | 19.701 | 0 | 2 | 0 | 50.543 | 49.969 | 31.975 | 32.095 | 30.072 | 25.159 | 12.122 | 1 | 0 | 58.671 | 56.362 | 49.787 | 21.282 | 0 | 0 | 54.418 | 35.397 | [5 empty] | 0 | 18.448 | 17 | 3.0665 | 2.8396 | 2.3281 | 2.1429 | 0.69677 | 22.7223
| 8:07 | 0 | 19.701 | 0 | 3 | 0 | 50.52 | 50.658 | 31.929 | 31.83 | 30.435 | 25.279 | 12.245 | 2 | 0 | 58.648 | 56.362 | 49.74 | 21.304 | 0 | 0 | 54.441 | 35.397 | [5 empty] | 0 | 18.69 | 18 | 3.0307 | 2.8056 | 2.3267 | 2.1429 | 0.66273 | 21.8674
| 8:08 | 0 | 19.621 | 0 | 2 | 0 | 50.424 | 50.515 | 31.85 | 31.681 | 29.947 | 25.227 | 12.215 | 1 | 0 | 58.578 | 56.334 | 49.803 | 21.228 | 0 | 0 | 54.413 | 35.368 | [5 empty] | 0 | 18.743 | 19 | 3.0394 | 2.8139 | 2.327 | 2.1429 | 0.67103 | 22.0778
| 8:09 | 1 | 19.696 | 1 | 2 | 0 | 50.562 | 50.606 | 31.946 | 31.634 | 30.141 | 25.274 | 12.315 | 1 | 0 | 58.578 | 56.312 | 49.782 | 21.253 | 0 | 0 | 54.366 | 35.344 | [5 empty] | 19.696 | 18.928 | 20 | 3.0103 | 2.7862 | 2.3258 | 2.1429 | 0.64335 | 21.3719
| 8:10 | 0 | 19.646 | 0 | 2 | 0 | 50.905 | 50.653 | 31.946 | 31.634 | 30.502 | 25.154 | 12.265 | 1 | 0 | 58.598 | 56.334 | 49.803 | 21.253 | 0 | 0 | 54.322 | 35.344 | [5 empty] | 0 | 19.271 | 21 | 3.0248 | 2.8 | 2.3264 | 2.1429 | 0.65719 | 21.7265
| 8:11 | 0 | 19.671 | 0 | 2 | 0 | 51.295 | 50.858 | 31.97 | 31.705 | 30.936 | 25.178 | 12.265 | 2 | 0 | 58.578 | 56.312 | 49.736 | 21.275 | 0 | 0 | 54.299 | 35.344 | [5 empty] | 0 | 19.59 | 22 | 3.0248 | 2.8 | 2.3264 | 2.1429 | 0.65719 | 21.7265
| 8:12 | 0 | 19.701 | 0 | 1 | 0 | 51.736 | 51.299 | 32 | 31.784 | 31.23 | 25.159 | 12.27 | 1 | 0 | 58.625 | 56.318 | 49.764 | 21.282 | 0 | 0 | 54.303 | 35.349 | [5 empty] | 0 | 19.952 | 23 | 3.0234 | 2.7987 | 2.3264 | 2.1429 | 0.65581 | 21.6912
| 8:13 | 0 | 19.646 | 0 | 2 | 0 | 52.051 | 51.638 | 32.066 | 31.754 | 31.151 | 25.323 | 12.338 | 1 | 0 | 58.621 | 56.291 | 49.759 | 21.253 | 0 | 0 | 54.275 | 35.297 | [5 empty] | 0 | 20.297 | 24 | 3.0036 | 2.7798 | 2.3256 | 2.1429 | 0.63698 | 21.2075
| 8:14 | 0 | 19.646 | 0 | 2 | 0 | 52.303 | 52.051 | 32.019 | 31.801 | 30.886 | 25.178 | 12.413 | 1 | 0 | 58.621 | 56.291 | 49.736 | 21.253 | 0 | 0 | 54.252 | 35.275 | [5 empty] | 0 | 20.502 | 25 | 2.9817 | 2.7591 | 2.3247 | 2.1429 | 0.61622 | 20.6666
| 8:15 | 1 | 19.671 | 0 | 2 | 0 | 52.487 | 52.396 | 32.044 | 31.801 | 30.357 | 25.298 | 12.413 | 2 | 0 | 58.689 | 56.291 | 49.689 | 21.253 | 0 | 0 | 54.299 | 35.275 | [5 empty] | 19.671 | 20.686 | 26 | 2.9817 | 2.7591 | 2.3247 | 2.1429 | 0.61622 | 20.6666
| 8:16 | 0 | 19.646 | 0 | 2 | 1 | 52.602 | 52.649 | 32.09 | 31.779 | 29.928 | 25.257 | 12.443 | 1 | 0 | 58.694 | 56.339 | 49.81 | 21.304 | 0 | 0 | 54.303 | 35.28 | [5 empty] | 0 | 20.823 | 27 | 2.973 | 2.7508 | 2.3243 | 2.1429 | 0.60792 | 20.4481
| 8:17 | 0 | 19.646 | 0 | 2 | 0 | 52.67 | 52.763 | 32.115 | 31.85 | 29.707 | 25.227 | 12.438 | 1 | 0 | 58.644 | 56.268 | 49.736 | 21.275 | 0 | 0 | 54.275 | 35.275 | [5 empty] | 0 | 20.82 | 0 | 2.9745 | 2.7522 | 2.3244 | 2.1429 | 0.6093 | 20.4846
| 8:18 | 0 | 19.794 | 0 | 2 | 0 | 52.901 | 53.083 | 32.429 | 32.115 | 29.732 | 25.514 | 12.612 | 1 | 0 | 58.778 | 56.403 | 49.964 | 21.397 | 0 | 0 | 54.366 | 35.414 | [5 empty] | 0 | 20.786 | 1 | 2.9238 | 2.704 | 2.2484 | 2.069 | 0.63503 | 21.7195
| 8:19 | 0 | 19.794 | 1 | 2 | 0 | 52.877 | 53.106 | 32.38 | 32.066 | 29.467 | 25.394 | 12.635 | 2 | 0 | 58.801 | 56.403 | 49.85 | 21.419 | 0 | 0 | 54.345 | 35.414 | [5 empty] | 0 | 20.811 | 2 | 2.9171 | 2.6976 | 2.2482 | 2.069 | 0.62867 | 21.5512
| 8:20 | 0 | 19.722 | 0 | 2 | 0 | 52.786 | 53.106 | 32.5 | 32.139 | 29.513 | 25.468 | 12.66 | 1 | 0 | 58.712 | 56.337 | 49.738 | 21.277 | 0 | 0 | 54.278 | 35.275 | [5 empty] | 0 | 20.647 | 3 | 2.9098 | 2.6907 | 2.2479 | 2.069 | 0.62175 | 21.3673
| 8:21 | 1 | 19.654 | 0 | 1 | 0 | 52.632 | 52.978 | 32.461 | 32.076 | 29.305 | 25.257 | 12.592 | 1 | 0 | 58.676 | 56.252 | 49.722 | 21.282 | 0 | 0 | 54.215 | 35.258 | [5 empty] | 19.654 | 20.556 | 4 | 2.9296 | 2.7095 | 2.2487 | 2.069 | 0.64057 | 21.8653
| 8:22 | 0 | 19.679 | 0 | 2 | 0 | 47.749 | 52.884 | 32.485 | 32.076 | 25.62 | 25.281 | 12.617 | 1 | 0 | 58.696 | 56.252 | 49.722 | 21.307 | 0 | 0 | 54.238 | 35.258 | [5 empty] | 0 | 15.673 | 5 | 2.9223 | 2.7026 | 2.2484 | 2.069 | 0.63365 | 21.683
| 8:23 | 0 | 19.704 | 0 | 2 | 0 | 38.43 | 52.679 | 32.697 | 32.242 | 21.451 | 25.306 | 12.642 | 1 | 0 | 58.676 | 56.252 | 49.836 | 21.307 | 0 | 0 | 54.261 | 35.282 | [5 empty] | 0 | 6.188 | 6 | 2.915 | 2.6957 | 2.2481 | 2.069 | 0.62673 | 21.4998
| 8:24 | 0 | 19.654 | 0 | 2 | 0 | 35.423 | 44.329 | 32.72 | 32.267 | 19.357 | 25.306 | 12.617 | 0 | 0 | 58.696 | 56.252 | 49.789 | 21.26 | 0 | 0 | 54.215 | 35.234 | [5 empty] | 0 | 3.156 | 7 | 2.9223 | 2.7026 | 2.2484 | 2.069 | 0.63365 | 21.683
| 8:25 | 0 | 19.679 | 0 | 2 | 0 | 34.505 | 38.007 | 32.766 | 32.485 | 18.299 | 25.21 | 12.667 | 0 | 0 | 58.676 | 56.275 | 49.836 | 21.282 | 0 | 0 | 54.215 | 35.211 | [5 empty] | 0 | 2.02 | 8 | 2.9078 | 2.6888 | 2.2478 | 2.069 | 0.61981 | 21.3156
| 8:26 | 0 | 19.679 | 0 | 2 | 0 | 34.012 | 35.844 | 32.814 | 32.485 | 17.977 | 25.281 | 12.667 | 0 | 0 | 58.696 | 56.252 | 49.789 | 21.282 | 0 | 0 | 54.147 | 35.187 | [5 empty] | 0 | 1.527 | 9 | 2.9078 | 2.6888 | 2.2478 | 2.069 | 0.61981 | 21.3156
| 8:27 | 0 | 19.679 | 0 | 2 | 0 | 33.754 | 35 | 32.885 | 32.603 | 17.655 | 25.281 | 12.617 | 0 | 0 | 58.696 | 56.232 | 49.652 | 21.26 | 0 | 0 | 54.17 | 35.187 | [5 empty] | 0 | 1.151 | 10 | 2.9223 | 2.7026 | 2.2484 | 2.069 | 0.63365 | 21.683
| 8:28 | 0 | 19.704 | 0 | 2 | 0 | 33.684 | 34.483 | 32.979 | 32.673 | 16.964 | 25.401 | 12.718 | 0 | 0 | 58.63 | 56.209 | 49.698 | 21.282 | 0 | 0 | 54.147 | 35.187 | [5 empty] | 0 | 1.011 | 11 | 2.8929 | 2.6747 | 2.2472 | 2.069 | 0.60569 | 20.9371
| 8:29 | 0 | 19.704 | 0 | 2 | 0 | 33.472 | 34.129 | 32.838 | 32.79 | 16.891 | 25.161 | 12.718 | 0 | 0 | 58.607 | 56.186 | 49.628 | 21.26 | 0 | 0 | 54.147 | 35.187 | [5 empty] | 0 | 0.682 | 12 | 2.8929 | 2.6747 | 2.2472 | 2.069 | 0.60569 | 20.9371
| 8:30 | 0 | 19.649 | 1 | 2 | 0 | 33.419 | 33.936 | 32.644 | 32.692 | 16.169 | 25.156 | 12.687 | 0 | 0 | 58.58 | 56.159 | 49.67 | 21.23 | 0 | 0 | 54.072 | 35.136 | [5 empty] | 0 | 0.727 | 13 | 2.9019 | 2.6832 | 2.2476 | 2.069 | 0.61427 | 21.1676
| 8:31 | 0 | 19.649 | 0 | 3 | 0 | 33.278 | 33.749 | 32.551 | 32.551 | 16.217 | 25.301 | 12.76 | 0 | 0 | 58.534 | 56.135 | 49.6 | 21.206 | 0 | 0 | 54.049 | 35.089 | [5 empty] | 0 | 0.727 | 14 | 2.8807 | 2.663 | 2.2467 | 2.069 | 0.59407 | 20.6224
| 8:32 | 0 | 19.704 | 0 | 2 | 0 | 43.74 | 33.684 | 32.387 | 32.436 | 25.62 | 25.161 | 12.863 | 1 | 0 | 58.518 | 56.14 | 49.628 | 21.26 | 0 | 0 | 54.077 | 35.141 | [5 empty] | 0 | 11.304 | 15 | 2.8507 | 2.6345 | 2.2455 | 2.069 | 0.56556 | 19.8392
| 8:33 | 0 | 19.852 | 0 | 2 | 0 | 49.561 | 36.574 | 32.22 | 32.341 | 26.39 | 25.235 | 12.989 | 0 | 0 | 58.607 | 56.275 | 49.652 | 21.427 | 0 | 0 | 54.191 | 35.234 | [5 empty] | 0 | 17.22 | 16 | 2.814 | 2.5996 | 2.244 | 2.069 | 0.53068 | 18.8585
| 8:34 | 0 | 19.802 | 0 | 2 | 0 | 50.132 | 48.025 | 32.027 | 32.147 | 26.559 | 25.235 | 12.964 | 1 | 0 | 58.584 | 56.252 | 49.628 | 21.427 | 0 | 0 | 54.215 | 35.282 | [5 empty] | 0 | 17.985 | 17 | 2.8213 | 2.6066 | 2.2443 | 2.069 | 0.5376 | 19.0551
| 8:35 | 1 | 19.729 | 0 | 3 | 0 | 50.156 | 49.95 | 31.762 | 31.786 | 26.895 | 25.186 | 12.863 | 2 | 0 | 58.473 | 56.14 | 49.561 | 21.307 | 0 | 0 | 54.033 | 35.165 | [5 empty] | 19.729 | 18.37 | 18 | 2.8507 | 2.6345 | 2.2455 | 2.069 | 0.56556 | 19.8392
| 8:36 | 0 | 19.704 | 0 | 2 | 0 | 50.111 | 50.111 | 31.713 | 31.688 | 27.137 | 25.235 | 12.914 | 1 | 0 | 58.541 | 56.186 | 49.584 | 21.402 | 0 | 0 | 54.124 | 35.165 | [5 empty] | 0 | 18.423 | 19 | 2.8358 | 2.6204 | 2.2449 | 2.069 | 0.55144 | 19.4453
| 8:37 | 0 | 19.704 | 0 | 2 | 0 | 50.364 | 50.293 | 31.642 | 31.522 | 27.159 | 25.355 | 12.914 | 1 | 0 | 58.473 | 56.096 | 49.537 | 21.282 | 0 | 0 | 54.1 | 35.165 | [5 empty] | 0 | 18.842 | 20 | 2.8358 | 2.6204 | 2.2449 | 2.069 | 0.55144 | 19.4453
| 8:38 | 0 | 19.704 | 0 | 2 | 0 | 50.616 | 50.455 | 31.688 | 31.472 | 27.159 | 25.33 | 12.939 | 1 | 0 | 58.473 | 56.096 | 49.537 | 21.282 | 0 | 0 | 54.077 | 35.141 | [5 empty] | 0 | 19.144 | 21 | 2.8286 | 2.6135 | 2.2446 | 2.069 | 0.54452 | 19.2507
| 8:39 | 0 | 19.679 | 0 | 2 | 0 | 50.982 | 50.569 | 31.786 | 31.472 | 27.282 | 25.306 | 12.964 | 2 | 0 | 58.406 | 56.163 | 49.514 | 21.331 | 0 | 0 | 54.009 | 35.141 | [5 empty] | 0 | 19.51 | 22 | 2.8213 | 2.6066 | 2.2443 | 2.069 | 0.5376 | 19.0551
| 8:40 | 0 | 19.649 | 1 | 2 | 0 | 51.206 | 50.907 | 31.779 | 31.539 | 27.324 | 25.156 | 12.858 | 1 | 0 | 58.379 | 56.119 | 49.47 | 21.307 | 0 | 0 | 53.972 | 35.151 | [5 empty] | 0 | 19.667 | 23 | 2.8522 | 2.6359 | 2.2455 | 2.069 | 0.56694 | 19.8776
| 8:41 | 1 | 19.734 | 0 | 2 | 0 | 51.626 | 51.26 | 31.887 | 31.622 | 27.527 | 25.141 | 12.969 | 1 | 0 | 58.432 | 56.145 | 49.54 | 21.36 | 0 | 0 | 54.058 | 35.144 | [5 empty] | 19.734 | 20.004 | 24 | 2.8198 | 2.6052 | 2.2442 | 2.069 | 0.53622 | 19.0159
| 8:42 | 0 | 19.709 | 0 | 2 | 0 | 51.972 | 51.605 | 31.911 | 31.669 | 27.672 | 25.19 | 13.019 | 1 | 0 | 58.475 | 56.121 | 49.656 | 21.311 | 0 | 0 | 54.058 | 35.191 | [5 empty] | 0 | 20.303 | 25 | 2.8053 | 2.5913 | 2.2436 | 2.069 | 0.52238 | 18.6212
| 8:43 | 0 | 19.679 | 0 | 1 | 0 | 52.172 | 51.988 | 32.049 | 31.784 | 27.932 | 25.112 | 13.037 | 2 | 0 | 58.447 | 56.093 | 49.605 | 21.307 | 0 | 0 | 54.007 | 35.163 | [5 empty] | 0 | 20.388 | 26 | 2.8 | 2.5864 | 2.2434 | 2.069 | 0.51739 | 18.4781
| 8:44 | 0 | 19.734 | 0 | 2 | 0 | 52.406 | 52.315 | 32.078 | 31.911 | 28.371 | 25.215 | 13.142 | 1 | 0 | 58.587 | 56.145 | 49.54 | 21.336 | 0 | 0 | 54.082 | 35.215 | [5 empty] | 0 | 20.495 | 27 | 2.7694 | 2.5573 | 2.2422 | 2.069 | 0.48833 | 17.6327
| 8:45 | 0 | 19.709 | 0 | 2 | 1 | 52.613 | 52.499 | 32.201 | 31.862 | 28.393 | 25.335 | 13.067 | 1 | 0 | 58.609 | 56.098 | 49.54 | 21.311 | 0 | 0 | 54.082 | 35.215 | [5 empty] | 0 | 20.751 | 28 | 2.7913 | 2.5781 | 2.2431 | 2.069 | 0.50909 | 18.2385
| 8:46 | 0 | 19.734 | 0 | 2 | 0 | 52.613 | 52.728 | 32.247 | 31.958 | 28.491 | 25.406 | 13.142 | 1 | 0 | 58.454 | 56.075 | 49.54 | 21.36 | 0 | 0 | 54.082 | 35.239 | [5 empty] | 0 | 20.655 | 0 | 2.7694 | 2.5573 | 2.2422 | 2.069 | 0.48833 | 17.6327
| 8:47 | 0 | 19.734 | 0 | 2 | 0 | 45.78 | 52.819 | 32.296 | 32.078 | 22.638 | 25.431 | 13.266 | 1 | 0 | 58.587 | 56.188 | 49.701 | 21.336 | 0 | 0 | 54.012 | 35.285 | [5 empty] | 0 | 13.702 | 1 | 2.7333 | 2.523 | 0.97176 | 0.8 | 1.723 | 63.0354
| 8:48 | 0 | 19.857 | 0 | 2 | 0 | 37.681 | 52.109 | 32.536 | 32.201 | 19.729 | 25.521 | 13.308 | 1 | 0 | 58.582 | 56.207 | 49.605 | 21.451 | 0 | 0 | 54.168 | 35.352 | [5 empty] | 0 | 5.48 | 2 | 2.7211 | 2.5113 | 0.97127 | 0.8 | 1.7113 | 62.8914
| 8:49 | 0 | 19.832 | 0 | 2 | 0 | 35.122 | 42.736 | 32.63 | 32.296 | 18.206 | 25.455 | 13.338 | 0 | 0 | 58.609 | 56.211 | 49.677 | 21.481 | 0 | 0 | 54.173 | 35.356 | [5 empty] | 0 | 2.826 | 3 | 2.7124 | 2.503 | 0.97091 | 0.8 | 1.703 | 62.7879
| 8:50 | 0 | 19.782 | 1 | 2 | 0 | 34.134 | 37.237 | 32.653 | 32.223 | 17.366 | 25.382 | 13.215 | 0 | 0 | 58.543 | 56.098 | 49.701 | 21.336 | 0 | 0 | 54.035 | 35.239 | [5 empty] | 0 | 1.911 | 4 | 2.7482 | 2.5371 | 0.97236 | 0.8 | 1.7371 | 63.2084
| 8:51 | 0 | 19.759 | 0 | 2 | 0 | 33.759 | 35.356 | 32.701 | 32.417 | 16.574 | 25.382 | 13.24 | 0 | 0 | 58.52 | 56.051 | 49.586 | 21.36 | 2 | 0 | 57.512 | 29.332 | [5 empty] | 0 | 1.342 | 5 | 2.7409 | 2.5302 | 0.97207 | 0.8 | 1.7302 | 63.1238
| 8:52 | 0 | 19.759 | 0 | 2 | 0 | 33.476 | 34.627 | 32.866 | 32.536 | 16.451 | 25.48 | 13.316 | 0 | 0 | 58.566 | 56.007 | 49.358 | 21.385 | 0 | 0 | 59.73 | 23.023 | [5 empty] | 0 | 0.94 | 6 | 2.7188 | 2.5091 | 0.97117 | 0.8 | 1.7091 | 62.8639
| 8:53 | 0 | 19.782 | 0 | 2 | 0 | 33.407 | 34.182 | 33.029 | 32.677 | 16.353 | 25.431 | 13.316 | 1 | 0 | 58.475 | 55.96 | 48.417 | 21.36 | 0 | 0 | 60.022 | 22.275 | [5 empty] | 0 | 0.73 | 7 | 2.7188 | 2.5091 | 0.97117 | 0.8 | 1.7091 | 62.8639
| 8:54 | 0 | 19.759 | 0 | 2 | 0 | 33.383 | 33.876 | 32.984 | 32.866 | 16.426 | 25.406 | 13.364 | 0 | 0 | 58.454 | 55.893 | 47.707 | 21.336 | 0 | 0 | 59.956 | 22.42 | [5 empty] | 0 | 0.517 | 8 | 2.7048 | 2.4958 | 0.9706 | 0.8 | 1.6958 | 62.6975
| 8:55 | 0 | 19.734 | 0 | 2 | 0 | 33.359 | 33.806 | 32.888 | 32.866 | 16.106 | 25.455 | 13.338 | 0 | 0 | 58.432 | 55.914 | 46.996 | 21.432 | 0 | 0 | 59.821 | 22.878 | [5 empty] | 0 | 0.493 | 9 | 2.7124 | 2.503 | 0.97091 | 0.8 | 1.703 | 62.7879
| 8:56 | 0 | 19.734 | 0 | 3 | 0 | 33.407 | 33.687 | 32.701 | 32.842 | 20.468 | 25.406 | 13.389 | 0 | 0 | 58.386 | 55.823 | 46.468 | 21.36 | 0 | 0 | 59.709 | 23.214 | [5 empty] | 0 | 0.565 | 10 | 2.6975 | 2.4889 | 0.97031 | 0.8 | 1.6889 | 62.6102
| 8:57 | 1 | 19.759 | 0 | 2 | 0 | 45.527 | 33.687 | 32.488 | 32.584 | 25.07 | 25.406 | 13.338 | 0 | 0 | 58.34 | 55.799 | 46.102 | 21.336 | 0 | 0 | 59.575 | 23.577 | [5 empty] | 19.759 | 12.943 | 11 | 2.7124 | 2.503 | 0.97091 | 0.8 | 1.703 | 62.7879
| 8:58 | 0 | 19.734 | 0 | 2 | 0 | 50.114 | 36.603 | 31.911 | 32.367 | 25.19 | 25.36 | 13.338 | 0 | 0 | 58.32 | 55.778 | 45.85 | 21.409 | 0 | 0 | 59.463 | 23.913 | [5 empty] | 0 | 17.747 | 12 | 2.7124 | 2.503 | 0.97091 | 0.8 | 1.703 | 62.7879
| 8:59 | 0 | 19.759 | 0 | 2 | 0 | 51.192 | 47.318 | 31.428 | 32.007 | 21.819 | 25.382 | 13.487 | 1 | 0 | 58.32 | 55.778 | 45.78 | 21.36 | 0 | 0 | 59.328 | 24.227 | [5 empty] | 0 | 19.185 | 13 | 2.669 | 2.4618 | 0.96915 | 0.8 | 1.6618 | 62.2633
| 9:00 | 0 | 19.789 | 0 | 2 | 0 | 40.248 | 50.464 | 31.122 | 31.531 | 18.062 | 25.34 | 13.492 | 1 | 0 | 58.324 | 55.827 | 45.579 | 21.39 | 0 | 0 | 59.26 | 24.641 | [5 empty] | 0 | 8.717 | 14 | 2.6675 | 2.4604 | 0.96909 | 0.8 | 1.6604 | 62.2454
| 9:01 | 0 | 19.684 | 1 | 1 | 0 | 35.306 | 48.137 | 30.801 | 31.041 | 16.599 | 25.333 | 13.389 | 0 | 0 | 58.201 | 55.704 | 45.525 | 21.311 | 0 | 0 | 59.121 | 24.899 | [5 empty] | 0 | 4.265 | 15 | 2.6975 | 2.4889 | 0.97031 | 0.8 | 1.6889 | 62.6102
| 9:02 | 0 | 19.709 | 0 | 2 | 0 | 33.522 | 39.794 | 30.705 | 30.872 | 16.599 | 25.286 | 13.439 | 1 | 0 | 58.178 | 55.657 | 45.387 | 21.311 | 0 | 0 | 59.029 | 25.164 | [5 empty] | 0 | 2.65 | 16 | 2.683 | 2.4751 | 0.96972 | 0.8 | 1.6751 | 62.4341
| 9:03 | 0 | 19.865 | 0 | 1 | 0 | 32.847 | 35.902 | 30.904 | 30.833 | 16.31 | 25.629 | 13.62 | 0 | 0 | 58.343 | 55.825 | 45.485 | 21.488 | 0 | 0 | 59.105 | 25.678 | [5 empty] | 0 | 2.014 | 17 | 2.6303 | 2.425 | 0.96758 | 0.8 | 1.625 | 61.7805
| 9:04 | 0 | 19.857 | 0 | 2 | 0 | 32.318 | 34.297 | 31.065 | 30.681 | 15.785 | 25.406 | 13.512 | 0 | 0 | 58.29 | 55.795 | 45.387 | 21.481 | 0 | 0 | 58.963 | 25.838 | [5 empty] | 0 | 1.637 | 18 | 2.6617 | 2.4549 | 0.96886 | 0.8 | 1.6549 | 62.1736
| 9:05 | 0 | 19.732 | 0 | 2 | 0 | 31.789 | 33.285 | 30.921 | 30.536 | 15.883 | 25.237 | 13.487 | 0 | 0 | 58.201 | 55.657 | 45.273 | 21.311 | 0 | 0 | 58.783 | 25.887 | [5 empty] | 0 | 1.253 | 19 | 2.669 | 2.4618 | 0.96915 | 0.8 | 1.6618 | 62.2633
| 9:06 | 0 | 19.789 | 0 | 1 | 0 | 31.578 | 32.706 | 30.953 | 30.639 | 16.237 | 25.365 | 13.519 | 0 | 0 | 58.185 | 55.687 | 45.257 | 21.368 | 0 | 0 | 58.769 | 26.088 | [5 empty] | 0 | 0.939 | 20 | 2.6597 | 2.4529 | 0.96878 | 0.8 | 1.6529 | 62.1484
| 9:07 | 0 | 19.757 | 0 | 2 | 0 | 31.426 | 32.318 | 30.752 | 30.607 | 15.734 | 25.188 | 13.562 | 0 | 0 | 58.155 | 55.68 | 45.203 | 21.36 | 0 | 0 | 58.628 | 26.247 | [5 empty] | 0 | 0.819 | 21 | 2.6471 | 2.441 | 0.96827 | 0.8 | 1.641 | 61.9928
| 9:08 | 0 | 19.789 | 0 | 1 | 0 | 31.411 | 31.987 | 30.663 | 30.712 | 15.868 | 25.269 | 13.595 | 0 | 0 | 58.231 | 55.755 | 45.21 | 21.512 | 0 | 0 | 58.657 | 26.593 | [5 empty] | 0 | 0.699 | 22 | 2.6375 | 2.4319 | 0.96788 | 0.8 | 1.6319 | 61.8723
| 9:09 | 0 | 19.789 | 0 | 2 | 0 | 31.338 | 31.821 | 30.448 | 30.568 | 27.387 | 25.318 | 13.693 | 0 | 0 | 58.162 | 55.664 | 45.072 | 21.414 | 0 | 0 | 58.523 | 26.618 | [5 empty] | 0 | 0.77 | 23 | 2.609 | 2.4048 | 0.96672 | 0.8 | 1.6048 | 61.5093
| 9:10 | 0 | 19.789 | 0 | 2 | 0 | 49.176 | 31.651 | 30.183 | 30.399 | 22.067 | 25.365 | 13.62 | 0 | 0 | 58.119 | 55.596 | 45.096 | 21.343 | 0 | 0 | 58.432 | 26.787 | [5 empty] | 0 | 18.777 | 24 | 2.6303 | 2.425 | 0.96758 | 0.8 | 1.625 | 61.7805
| 9:11 | 0 | 19.789 | 0 | 2 | 0 | 39.425 | 35.454 | 30.038 | 30.158 | 17.15 | 25.269 | 13.62 | 1 | 0 | 58.073 | 55.596 | 45.096 | 21.368 | 0 | 0 | 58.32 | 26.978 | [5 empty] | 0 | 9.267 | 25 | 2.6303 | 2.425 | 0.96758 | 0.8 | 1.625 | 61.7805
| 9:12 | 0 | 19.764 | 0 | 2 | 0 | 33.505 | 45.623 | 29.869 | 30.014 | 16.064 | 25.318 | 13.595 | 0 | 0 | 58.096 | 55.55 | 45.028 | 21.368 | 0 | 0 | 58.276 | 27.123 | [5 empty] | 0 | 3.491 | 26 | 2.6375 | 2.4319 | 0.96788 | 0.8 | 1.6319 | 61.8723
| 9:13 | 0 | 19.789 | 1 | 1 | 0 | 31.772 | 37.662 | 29.724 | 29.893 | 15.596 | 25.173 | 13.718 | 0 | 0 | 58.03 | 55.526 | 45.049 | 21.368 | 0 | 0 | 58.185 | 27.341 | [5 empty] | 0 | 1.879 | 27 | 2.6017 | 2.3979 | 0.96643 | 0.8 | 1.5979 | 61.4155
| 9:14 | 0 | 19.789 | 0 | 2 | 0 | 31.048 | 33.505 | 29.7 | 29.7 | 15.619 | 25.149 | 13.743 | 0 | 0 | 57.984 | 55.526 | 45.028 | 21.368 | 0 | 0 | 58.162 | 27.532 | [5 empty] | 0 | 1.348 | 28 | 2.5944 | 2.3909 | 0.96613 | 0.8 | 1.5909 | 61.3211
| 9:15 | 0 | 19.789 | 0 | 2 | 0 | 30.663 | 32.061 | 29.629 | 29.555 | 16.114 | 25.195 | 13.693 | 0 | 0 | 58.007 | 55.526 | 45.119 | 21.343 | 0 | 0 | 58.073 | 27.677 | [5 empty] | 0 | 1.108 | 29 | 2.609 | 2.4048 | 0.96672 | 0.8 | 1.6048 | 61.5093
| 9:16 | 0 | 19.82 | 0 | 1 | 0 | 30.403 | 31.416 | 29.633 | 29.633 | 15.402 | 25.154 | 13.723 | 1 | 0 | 58.012 | 55.51 | 45.033 | 21.444 | 0 | 0 | 58.078 | 27.826 | [5 empty] | 0 | 0.77 | 30 | 2.6003 | 2.3965 | 0.96637 | 0.8 | 1.5965 | 61.3966
| 9:17 | 0 | 19.82 | 0 | 2 | 0 | 30.283 | 30.982 | 29.658 | 29.538 | 15.526 | 25.129 | 13.799 | 0 | 0 | 58.012 | 55.51 | 45.077 | 21.373 | 0 | 0 | 57.966 | 27.971 | [5 empty] | 0 | 0.745 | 31 | 2.5781 | 2.3754 | 0.96547 | 0.8 | 1.5754 | 61.1077
| 9:18 | 0 | 19.938 | 0 | 2 | 0 | 30.229 | 30.857 | 29.749 | 29.653 | 15.47 | 25.244 | 14.015 | 0 | 0 | 58.05 | 55.596 | 45.028 | 21.488 | 0 | 0 | 58.03 | 28.206 | [5 empty] | 0 | 0.576 | 32 | 2.5152 | 2.3156 | 0.96292 | 0.8 | 1.5156 | 60.2588
| 9:19 | 0 | 19.993 | 0 | 2 | 0 | 30.188 | 30.668 | 29.633 | 29.658 | 15.428 | 25.274 | 14.07 | 0 | 0 | 58.034 | 55.624 | 45.056 | 21.542 | 0 | 0 | 57.989 | 28.405 | [5 empty] | 0 | 0.53 | 33 | 2.4992 | 2.3004 | 0.96227 | 0.8 | 1.5004 | 60.0358
| 9:20 | 0 | 19.84 | 0 | 2 | 0 | 29.989 | 30.374 | 29.459 | 29.388 | 23.366 | 25.149 | 13.841 | 0 | 0 | 57.939 | 55.459 | 44.89 | 21.414 | 0 | 0 | 57.781 | 28.376 | [5 empty] | 0 | 0.601 | 34 | 2.5659 | 2.3638 | 0.96498 | 0.8 | 1.5638 | 60.9459
| 9:21 | 1 | 19.815 | 0 | 1 | 0 | 47.143 | 30.303 | 29.339 | 29.339 | 22.329 | 25.1 | 13.864 | 0 | 0 | 57.927 | 55.489 | 45.033 | 21.365 | 0 | 0 | 57.724 | 28.594 | [5 empty] | 19.815 | 17.804 | 35 | 2.5592 | 2.3574 | 0.9647 | 0.8 | 1.5574 | 60.8566
| 9:22 | 0 | 19.87 | 0 | 2 | 0 | 39.53 | 33.046 | 29.3 | 29.349 | 17.527 | 25.061 | 13.821 | 1 | 0 | 57.934 | 55.475 | 44.972 | 21.422 | 0 | 0 | 57.754 | 28.77 | [5 empty] | 0 | 10.181 | 36 | 2.5717 | 2.3693 | 0.96521 | 0.8 | 1.5693 | 61.0231
| 9:23 | 0 | 19.87 | 0 | 2 | 0 | 32.809 | 44.902 | 29.18 | 29.204 | 15.945 | 25.061 | 13.969 | 0 | 0 | 57.957 | 55.452 | 44.972 | 21.422 | 0 | 0 | 57.731 | 28.817 | [5 empty] | 0 | 3.605 | 37 | 2.5286 | 2.3284 | 0.96347 | 0.8 | 1.5284 | 60.4431
| 9:24 | 0 | 19.895 | 1 | 2 | 0 | 30.867 | 37.04 | 29.106 | 29.131 | 15.475 | 25.156 | 13.995 | 0 | 0 | 57.957 | 55.428 | 44.925 | 21.446 | 0 | 0 | 57.619 | 28.962 | [5 empty] | 0 | 1.736 | 38 | 2.5211 | 2.3212 | 0.96316 | 0.8 | 1.5212 | 60.3392
| 9:25 | 0 | 19.87 | 0 | 2 | 0 | 30.168 | 32.622 | 29.084 | 28.986 | 15.601 | 25.011 | 13.871 | 0 | 0 | 57.911 | 55.428 | 44.925 | 21.422 | 0 | 0 | 57.553 | 28.94 | [5 empty] | 0 | 1.182 | 39 | 2.5572 | 2.3555 | 0.96462 | 0.8 | 1.5555 | 60.8294
| 9:26 | 0 | 19.895 | 0 | 1 | 0 | 29.854 | 31.107 | 29.131 | 28.962 | 15.576 | 25.132 | 13.846 | 0 | 0 | 57.934 | 55.405 | 44.972 | 21.397 | 0 | 0 | 57.53 | 28.986 | [5 empty] | 0 | 0.892 | 40 | 2.5644 | 2.3624 | 0.96492 | 0.8 | 1.5624 | 60.9265
| 9:27 | 0 | 19.87 | 0 | 2 | 0 | 29.71 | 30.504 | 29.131 | 28.915 | 15.204 | 25.085 | 13.969 | 0 | 0 | 57.911 | 55.405 | 44.925 | 21.397 | 0 | 0 | 57.462 | 29.226 | [5 empty] | 0 | 0.795 | 41 | 2.5286 | 2.3284 | 0.96347 | 0.8 | 1.5284 | 60.4431
| 9:28 | 0 | 19.87 | 0 | 2 | 0 | 29.54 | 30.215 | 28.986 | 28.891 | 15.008 | 25.011 | 13.969 | 0 | 0 | 57.888 | 55.382 | 45.016 | 21.422 | 0 | 0 | 57.395 | 29.226 | [5 empty] | 0 | 0.649 | 42 | 2.5286 | 2.3284 | 0.96347 | 0.8 | 1.5284 | 60.4431
| 9:29 | 0 | 19.895 | 0 | 2 | 0 | 29.396 | 30.023 | 28.915 | 28.891 | 14.932 | 24.962 | 14.045 | 0 | 0 | 57.866 | 55.405 | 44.858 | 21.446 | 0 | 0 | 57.395 | 29.3 | [5 empty] | 0 | 0.505 | 43 | 2.5065 | 2.3073 | 0.96257 | 0.8 | 1.5073 | 60.1375
| 9:30 | 0 | 19.993 | 0 | 2 | 0 | 29.396 | 29.805 | 28.866 | 28.986 | 14.885 | 24.916 | 14.02 | 0 | 0 | 57.843 | 55.361 | 44.972 | 21.422 | 0 | 0 | 57.35 | 29.445 | [5 empty] | 0 | 0.41 | 44 | 2.5138 | 2.3143 | 0.96286 | 0.8 | 1.5143 | 60.2386
| 9:31 | 0 | 19.87 | 0 | 1 | 0 | 29.349 | 29.66 | 28.77 | 28.915 | 19.329 | 24.842 | 13.919 | 1 | 0 | 57.799 | 55.452 | 44.995 | 21.397 | 0 | 0 | 57.35 | 29.516 | [5 empty] | 0 | 0.434 | 45 | 2.5432 | 2.3422 | 0.96406 | 0.8 | 1.5422 | 60.6413
| 9:32 | 0 | 19.9 | 0 | 2 | 0 | 43.743 | 29.619 | 28.751 | 28.824 | 22.559 | 24.97 | 14.025 | 0 | 0 | 57.804 | 55.342 | 44.886 | 21.427 | 0 | 0 | 57.446 | 29.739 | [5 empty] | 0 | 14.919 | 46 | 2.5123 | 2.3129 | 0.96281 | 0.8 | 1.5129 | 60.2184
| 9:33 | 0 | 19.993 | 0 | 2 | 0 | 40.284 | 31.227 | 28.746 | 28.915 | 17.306 | 25.156 | 14.168 | 0 | 0 | 57.934 | 55.452 | 45.04 | 21.542 | 0 | 0 | 57.395 | 29.854 | [5 empty] | 0 | 11.369 | 47 | 2.4707 | 2.2733 | 0.96112 | 0.8 | 1.4733 | 59.6313
| 9:34 | 0 | 19.97 | 0 | 2 | 0 | 32.551 | 44.044 | 28.721 | 28.721 | 15.797 | 25.036 | 14.241 | 0 | 0 | 57.866 | 55.475 | 44.995 | 21.542 | 0 | 0 | 57.373 | 29.925 | [5 empty] | 0 | 3.83 | 48 | 2.4494 | 2.2531 | 0.96026 | 0.8 | 1.4531 | 59.3239
| 9:35 | 0 | 19.895 | 0 | 2 | 0 | 30.359 | 36.758 | 28.457 | 28.506 | 15.156 | 24.842 | 14.143 | 1 | 0 | 57.777 | 55.314 | 44.858 | 21.446 | 0 | 0 | 57.215 | 29.925 | [5 empty] | 0 | 1.853 | 49 | 2.478 | 2.2802 | 0.96141 | 0.8 | 1.4802 | 59.7354
| 9:36 | 0 | 19.9 | 1 | 2 | 0 | 29.523 | 32.051 | 28.486 | 28.39 | 15.407 | 24.945 | 14.075 | 0 | 0 | 57.804 | 55.319 | 44.886 | 21.451 | 0 | 0 | 57.243 | 29.933 | [5 empty] | 0 | 1.133 | 50 | 2.4978 | 2.299 | 0.96222 | 0.8 | 1.499 | 60.0154
| 9:37 | 0 | 19.9 | 0 | 2 | 0 | 29.16 | 30.487 | 28.437 | 28.317 | 15.36 | 24.896 | 13.975 | 0 | 0 | 57.804 | 55.319 | 44.909 | 21.427 | 0 | 0 | 57.154 | 29.979 | [5 empty] | 0 | 0.843 | 51 | 2.5269 | 2.3267 | 0.9634 | 0.8 | 1.5267 | 60.4192
| 9:38 | 0 | 19.925 | 0 | 1 | 0 | 28.944 | 29.835 | 28.51 | 28.292 | 15.111 | 24.85 | 14 | 0 | 0 | 57.758 | 55.295 | 44.93 | 21.451 | 0 | 0 | 57.087 | 30.077 | [5 empty] | 0 | 0.652 | 52 | 2.5196 | 2.3198 | 0.9631 | 0.8 | 1.5198 | 60.3191
| 9:39 | 0 | 19.925 | 0 | 2 | 0 | 28.846 | 29.545 | 28.415 | 28.27 | 14.618 | 24.825 | 14.025 | 0 | 0 | 57.804 | 55.272 | 44.839 | 21.427 | 0 | 0 | 57.087 | 30.173 | [5 empty] | 0 | 0.576 | 53 | 2.5123 | 2.3129 | 0.96281 | 0.8 | 1.5129 | 60.2184
| 9:40 | 0 | 19.95 | 0 | 2 | 0 | 28.726 | 29.305 | 28.317 | 28.246 | 14.643 | 24.801 | 14.098 | 0 | 0 | 57.781 | 55.272 | 44.862 | 21.427 | 0 | 0 | 57.065 | 30.197 | [5 empty] | 0 | 0.48 | 54 | 2.4911 | 2.2927 | 0.96194 | 0.8 | 1.4927 | 59.9212
| 9:41 | 0 | 19.885 | 0 | 2 | 0 | 28.689 | 29.121 | 28.231 | 28.422 | 14.379 | 24.737 | 14.083 | 0 | 0 | 57.722 | 55.214 | 44.872 | 21.436 | 0 | 0 | 57.028 | 30.254 | [5 empty] | 0 | 0.267 | 55 | 2.4954 | 2.2968 | 0.96212 | 0.8 | 1.4968 | 59.9827
| 9:42 | 0 | 19.935 | 0 | 2 | 0 | 28.64 | 29.001 | 28.231 | 28.206 | 15.367 | 24.712 | 13.934 | 0 | 0 | 57.701 | 55.214 | 44.848 | 21.412 | 0 | 0 | 57.028 | 30.327 | [5 empty] | 0 | 0.434 | 56 | 2.5388 | 2.3381 | 0.96388 | 0.8 | 1.5381 | 60.5821
| 9:43 | 0 | 19.935 | 0 | 2 | 0 | 39.71 | 29.001 | 28.111 | 28.111 | 22.569 | 24.69 | 14.133 | 0 | 0 | 57.701 | 55.19 | 44.825 | 21.412 | 0 | 0 | 57.074 | 30.303 | [5 empty] | 0 | 11.599 | 57 | 2.4809 | 2.283 | 0.96153 | 0.8 | 1.483 | 59.7768
| 9:44 | 0 | 19.943 | 0 | 2 | 0 | 40.753 | 29.901 | 28.045 | 28.023 | 18.266 | 24.842 | 14.14 | 1 | 0 | 57.751 | 55.221 | 44.832 | 21.444 | 0 | 0 | 57.058 | 30.381 | [5 empty] | 0 | 12.73 | 58 | 2.4788 | 2.281 | 0.96145 | 0.8 | 1.481 | 59.7478
| 9:45 | 0 | 19.943 | 0 | 2 | 0 | 32.044 | 43.291 | 27.949 | 27.949 | 16.116 | 24.818 | 14.216 | 0 | 0 | 57.731 | 55.197 | 44.855 | 21.444 | 0 | 0 | 56.989 | 30.406 | [5 empty] | 0 | 4.095 | 59 | 2.4567 | 2.26 | 0.96055 | 0.8 | 1.46 | 59.4298
| 9:46 | 0 | 19.968 | 0 | 2 | 0 | 29.685 | 36.38 | 27.949 | 27.878 | 15.327 | 24.793 | 14.241 | 0 | 0 | 57.708 | 55.197 | 44.832 | 21.422 | 0 | 0 | 56.946 | 30.455 | [5 empty] | 0 | 1.807 | 60 | 2.4494 | 2.2531 | 0.96026 | 0.8 | 1.4531 | 59.3239
| 9:47 | 0 | 19.968 | 1 | 2 | 0 | 28.888 | 31.298 | 27.878 | 27.9 | 14.932 | 24.722 | 14.289 | 1 | 0 | 57.685 | 55.174 | 44.879 | 21.444 | 0 | 0 | 56.946 | 30.526 | [5 empty] | 0 | 0.988 | 61 | 2.4354 | 2.2398 | 0.95969 | 0.8 | 1.4398 | 59.1188
| 9:48 | 0 | 19.968 | 0 | 2 | 0 | 28.552 | 29.732 | 27.998 | 27.758 | 15.03 | 24.818 | 14.093 | 0 | 0 | 57.64 | 55.153 | 44.879 | 21.444 | 0 | 0 | 56.877 | 30.624 | [5 empty] | 0 | 0.794 | 62 | 2.4925 | 2.2941 | 0.962 | 0.8 | 1.4941 | 59.9417
| 9:49 | 0 | 19.943 | 0 | 2 | 0 | 28.407 | 29.153 | 27.949 | 27.804 | 14.932 | 24.698 | 14.216 | 0 | 0 | 57.685 | 55.197 | 44.902 | 21.444 | 0 | 0 | 56.811 | 30.695 | [5 empty] | 0 | 0.603 | 63 | 2.4567 | 2.26 | 0.96055 | 0.8 | 1.46 | 59.4298
| 9:50 | 0 | 19.943 | 0 | 1 | 0 | 28.309 | 28.842 | 27.949 | 27.924 | 14.882 | 24.649 | 14.339 | 0 | 0 | 57.64 | 55.153 | 44.925 | 21.422 | 0 | 0 | 56.788 | 30.744 | [5 empty] | 0 | 0.385 | 64 | 2.4209 | 2.226 | 0.9591 | 0.8 | 1.426 | 58.9027
| 9:51 | 0 | 19.968 | 0 | 2 | 0 | 28.214 | 28.648 | 27.924 | 27.804 | 14.759 | 24.673 | 14.264 | 0 | 0 | 57.662 | 55.13 | 44.832 | 21.422 | 0 | 0 | 56.788 | 30.791 | [5 empty] | 0 | 0.41 | 65 | 2.4427 | 2.2467 | 0.95998 | 0.8 | 1.4467 | 59.2259
| 9:52 | 0 | 19.918 | 0 | 2 | 0 | 28.189 | 28.503 | 27.853 | 27.804 | 14.56 | 24.698 | 14.166 | 0 | 0 | 57.596 | 55.083 | 44.879 | 21.397 | 0 | 0 | 56.811 | 30.889 | [5 empty] | 0 | 0.385 | 66 | 2.4713 | 2.2739 | 0.96114 | 0.8 | 1.4739 | 59.6396
| 9:53 | 0 | 20.001 | 0 | 2 | 0 | 28.175 | 28.56 | 27.79 | 27.765 | 14.618 | 24.585 | 14.148 | 0 | 0 | 57.646 | 55.113 | 44.839 | 21.476 | 0 | 0 | 56.75 | 30.921 | [5 empty] | 0 | 0.41 | 67 | 2.4765 | 2.2788 | 0.96135 | 0.8 | 1.4788 | 59.7146
| 9:54 | 0 | 20.018 | 0 | 2 | 0 | 35.698 | 28.432 | 27.613 | 27.758 | 22.361 | 24.553 | 14.017 | 0 | 0 | 57.551 | 55.036 | 44.855 | 21.397 | 0 | 0 | 56.677 | 30.913 | [5 empty] | 0 | 7.94 | 68 | 2.5146 | 2.3151 | 0.9629 | 0.8 | 1.5151 | 60.2507
| 9:55 | 1 | 19.943 | 0 | 3 | 0 | 47.493 | 28.986 | 27.564 | 27.564 | 23.035 | 24.624 | 14.115 | 1 | 0 | 57.731 | 55.13 | 44.764 | 21.422 | 0 | 0 | 56.677 | 30.913 | [5 empty] | 19.943 | 19.929 | 69 | 2.4861 | 2.288 | 0.96174 | 0.8 | 1.488 | 59.8512
| 9:56 | 0 | 19.943 | 0 | 2 | 0 | 49.122 | 43.102 | 27.468 | 27.468 | 25.058 | 24.553 | 14.216 | 1 | 0 | 57.573 | 55.036 | 44.764 | 21.444 | 0 | 0 | 56.631 | 30.985 | [5 empty] | 0 | 21.654 | 70 | 2.4567 | 2.26 | 0.96055 | 0.8 | 1.46 | 59.4298
| 9:57 | 0 | 19.975 | 0 | 2 | 0 | 49.035 | 47.866 | 27.571 | 27.451 | 25.524 | 24.609 | 14.422 | 2 | 0 | 57.603 | 55.067 | 44.862 | 21.476 | 0 | 0 | 56.75 | 31.09 | [5 empty] | 0 | 21.584 | 71 | 2.3967 | 2.203 | 0.95812 | 0.8 | 1.403 | 58.5381
| 9:58 | 0 | 20.001 | 1 | 2 | 0 | 49.267 | 49.014 | 27.645 | 27.451 | 24.609 | 24.631 | 14.445 | 1 | 0 | 57.626 | 55.067 | 44.818 | 21.454 | 0 | 0 | 56.75 | 31.112 | [5 empty] | 0 | 21.816 | 72 | 2.39 | 2.1966 | 0.95785 | 0.8 | 1.3966 | 58.4358
| 9:59 | 0 | 20.001 | 0 | 1 | 0 | 49.633 | 49.243 | 27.716 | 27.427 | 24.776 | 24.656 | 14.52 | 2 | 0 | 57.58 | 55.046 | 44.956 | 21.476 | 0 | 0 | 56.772 | 31.21 | [5 empty] | 0 | 22.206 | 73 | 2.3682 | 2.1759 | 0.95696 | 0.8 | 1.3759 | 58.098
| 10:00 | 1 | 20.001 | 0 | 2 | 1 | 50.137 | 49.404 | 27.885 | 27.476 | 24.487 | 24.585 | 14.52 | 1 | 0 | 57.603 | 55.046 | 44.886 | 21.454 | 0 | 0 | 56.795 | 31.235 | [5 empty] | 20.001 | 22.661 | 74 | 2.3682 | 2.1759 | 0.95696 | 0.8 | 1.3759 | 58.098
| 10:01 | 0 | 19.996 | 0 | 2 | 0 | 50.473 | 49.488 | 27.998 | 27.517 | 24.457 | 24.747 | 14.54 | 1 | 0 | 57.594 | 55.036 | 44.879 | 21.422 | 0 | 0 | 56.697 | 31.227 | [5 empty] | 0 | 22.956 | 0 | 2.3624 | 2.1703 | 0.95673 | 0.8 | 1.3703 | 58.0069
| 10:02 | 0 | 19.996 | 0 | 1 | 0 | 50.634 | 50.013 | 28.047 | 27.711 | 24.722 | 24.627 | 14.638 | 1 | 0 | 57.617 | 55.036 | 44.879 | 21.446 | 0 | 0 | 56.652 | 31.298 | [5 empty] | 0 | 22.923 | 1 | 2.3338 | 2.1432 | 0.727 | 0.57143 | 1.5718 | 67.3478
| 10:03 | 0 | 19.97 | 0 | 2 | 0 | 51.068 | 50.427 | 28.216 | 27.758 | 25.11 | 24.651 | 14.711 | 2 | 0 | 57.617 | 55.036 | 44.879 | 21.4 | 0 | 0 | 56.631 | 31.347 | [5 empty] | 0 | 23.31 | 2 | 2.3126 | 2.123 | 0.72614 | 0.57143 | 1.5516 | 67.0931
| 10:04 | 0 | 20.021 | 0 | 1 | 0 | 50.634 | 50.634 | 28.312 | 27.807 | 21.831 | 24.796 | 14.711 | 1 | 0 | 57.662 | 55.036 | 44.902 | 21.4 | 0 | 0 | 56.608 | 31.419 | [5 empty] | 0 | 22.827 | 3 | 2.3126 | 2.123 | 0.72614 | 0.57143 | 1.5516 | 67.0931
| 10:05 | 0 | 20.031 | 0 | 2 | 0 | 38.555 | 51.057 | 28.322 | 27.888 | 19.194 | 24.806 | 14.724 | 0 | 0 | 57.715 | 55.069 | 44.911 | 21.434 | 0 | 0 | 56.663 | 31.477 | [5 empty] | 0 | 10.667 | 4 | 2.3088 | 2.1194 | 0.72599 | 0.57143 | 1.548 | 67.0473
| 10:06 | 0 | 19.996 | 0 | 1 | 0 | 32.833 | 49.694 | 28.361 | 28.096 | 17.924 | 24.82 | 14.688 | 1 | 0 | 57.729 | 55.013 | 44.97 | 21.422 | 0 | 0 | 56.631 | 31.517 | [5 empty] | 0 | 4.737 | 5 | 2.3193 | 2.1294 | 0.72641 | 0.57143 | 1.5579 | 67.1739
| 10:07 | 0 | 20.006 | 0 | 2 | 0 | 30.899 | 40.669 | 28.442 | 28.106 | 17.391 | 25.046 | 14.797 | 0 | 0 | 57.783 | 55.069 | 44.958 | 21.481 | 0 | 0 | 56.663 | 31.575 | [5 empty] | 0 | 2.793 | 6 | 2.2875 | 2.0992 | 0.72512 | 0.57143 | 1.5278 | 66.787
| 10:08 | 0 | 19.996 | 1 | 1 | 0 | 30.119 | 34.596 | 28.432 | 28.047 | 16.911 | 24.916 | 14.91 | 0 | 0 | 57.729 | 55.036 | 44.925 | 21.422 | 0 | 0 | 56.631 | 31.588 | [5 empty] | 0 | 2.072 | 7 | 2.2546 | 2.0679 | 0.72379 | 0.57143 | 1.4965 | 66.3744
| 10:09 | 0 | 20.031 | 0 | 2 | 0 | 29.864 | 32.176 | 28.395 | 28.226 | 16.426 | 24.901 | 14.92 | 0 | 0 | 57.761 | 55.046 | 44.958 | 21.456 | 0 | 0 | 56.663 | 31.622 | [5 empty] | 0 | 1.638 | 8 | 2.2517 | 2.0651 | 0.72367 | 0.57143 | 1.4937 | 66.3373
| 10:10 | 0 | 20.031 | 0 | 1 | 0 | 29.55 | 31.068 | 28.395 | 28.177 | 16.204 | 24.975 | 14.92 | 0 | 0 | 57.738 | 55.046 | 44.979 | 21.456 | 0 | 0 | 56.64 | 31.671 | [5 empty] | 0 | 1.373 | 9 | 2.2517 | 2.0651 | 0.72367 | 0.57143 | 1.4937 | 66.3373
| 10:11 | 0 | 20.056 | 0 | 2 | 0 | 29.405 | 30.443 | 28.322 | 28.177 | 16.006 | 25.046 | 14.945 | 0 | 0 | 57.761 | 55.022 | 44.958 | 21.434 | 0 | 0 | 56.64 | 31.671 | [5 empty] | 0 | 1.228 | 10 | 2.2444 | 2.0582 | 0.72338 | 0.57143 | 1.4868 | 66.2442
| 10:12 | 0 | 20.086 | 0 | 1 | 0 | 29.268 | 30.087 | 28.086 | 28.111 | 15.938 | 25.004 | 15.073 | 0 | 0 | 57.765 | 55.05 | 45.077 | 21.463 | 0 | 0 | 56.599 | 31.75 | [5 empty] | 0 | 1.157 | 11 | 2.2071 | 2.0228 | 0.72187 | 0.57143 | 1.4514 | 65.7577
| 10:13 | 0 | 20.086 | 0 | 2 | 0 | 29.099 | 29.822 | 28.015 | 28.086 | 16.036 | 25.051 | 15.174 | 0 | 0 | 57.742 | 55.006 | 44.963 | 21.463 | 0 | 0 | 56.645 | 31.772 | [5 empty] | 0 | 1.013 | 12 | 2.1777 | 1.9948 | 0.72068 | 0.57143 | 1.4234 | 65.362
| 10:14 | 0 | 20.061 | 0 | 2 | 0 | 29.315 | 29.678 | 27.701 | 27.846 | 26.787 | 24.98 | 15.149 | 1 | 0 | 57.742 | 55.027 | 44.916 | 21.463 | 0 | 0 | 56.622 | 31.75 | [5 empty] | 0 | 1.469 | 13 | 2.185 | 2.0018 | 0.72097 | 0.57143 | 1.4303 | 65.4609
| 10:15 | 0 | 20.086 | 0 | 2 | 0 | 47.14 | 29.388 | 27.606 | 27.701 | 20.451 | 25.124 | 15.098 | 0 | 0 | 57.722 | 55.006 | 44.893 | 21.463 | 0 | 0 | 56.599 | 31.75 | [5 empty] | 0 | 19.439 | 14 | 2.1999 | 2.0159 | 0.72157 | 0.57143 | 1.4444 | 65.6607
| 10:16 | 0 | 20.116 | 0 | 2 | 0 | 35.675 | 36.002 | 27.586 | 27.586 | 17.698 | 25.009 | 15.056 | 1 | 0 | 57.681 | 54.987 | 45.014 | 21.493 | 0 | 0 | 56.56 | 31.826 | [5 empty] | 0 | 8.089 | 15 | 2.2121 | 2.0275 | 0.72207 | 0.57143 | 1.4561 | 65.8232
| 10:17 | 0 | 20.086 | 0 | 1 | 0 | 30.592 | 42.365 | 27.486 | 27.387 | 16.481 | 25.004 | 15.05 | 0 | 0 | 57.653 | 54.959 | 44.963 | 21.463 | 0 | 0 | 56.51 | 31.772 | [5 empty] | 0 | 3.205 | 16 | 2.2138 | 2.0292 | 0.72214 | 0.57143 | 1.4577 | 65.8463
| 10:18 | 0 | 20.086 | 0 | 2 | 0 | 29.148 | 34.211 | 27.532 | 27.437 | 15.913 | 24.955 | 14.975 | 0 | 0 | 57.587 | 54.912 | 44.916 | 21.463 | 0 | 0 | 56.51 | 31.845 | [5 empty] | 0 | 1.711 | 17 | 2.2357 | 2.0499 | 0.72302 | 0.57143 | 1.4785 | 66.1316
| 10:19 | 0 | 20.086 | 0 | 2 | 0 | 28.569 | 30.641 | 27.606 | 27.461 | 15.89 | 24.98 | 14.95 | 0 | 0 | 57.587 | 54.891 | 44.869 | 21.463 | 0 | 0 | 56.51 | 31.845 | [5 empty] | 0 | 1.108 | 18 | 2.243 | 2.0568 | 0.72332 | 0.57143 | 1.4854 | 66.2255
| 10:20 | 0 | 20.061 | 1 | 2 | 0 | 28.231 | 29.459 | 27.917 | 27.412 | 15.641 | 25.051 | 14.975 | 0 | 0 | 57.587 | 54.868 | 44.893 | 21.414 | 0 | 0 | 56.51 | 31.87 | [5 empty] | 0 | 0.819 | 19 | 2.2357 | 2.0499 | 0.72302 | 0.57143 | 1.4785 | 66.1316
| 10:21 | 0 | 20.058 | 0 | 1 | 0 | 28.206 | 28.927 | 27.988 | 27.677 | 15.689 | 24.977 | 14.925 | 0 | 0 | 57.562 | 54.889 | 44.96 | 21.51 | 0 | 0 | 56.531 | 32.083 | [5 empty] | 0 | 0.529 | 20 | 2.2502 | 2.0638 | 0.72361 | 0.57143 | 1.4923 | 66.3188
| 10:22 | 0 | 20.058 | 0 | 2 | 0 | 28.182 | 28.64 | 28.108 | 27.748 | 15.689 | 25.002 | 14.998 | 0 | 0 | 57.539 | 54.889 | 45.007 | 21.486 | 0 | 0 | 56.508 | 31.963 | [5 empty] | 0 | 0.434 | 21 | 2.229 | 2.0436 | 0.72275 | 0.57143 | 1.4721 | 66.0447
| 10:23 | 0 | 20.058 | 0 | 2 | 0 | 28.206 | 28.518 | 28.062 | 27.964 | 15.443 | 25.075 | 15.269 | 1 | 0 | 57.562 | 54.842 | 44.893 | 21.486 | 0 | 0 | 56.553 | 31.987 | [5 empty] | 0 | 0.242 | 22 | 2.1501 | 1.9685 | 0.71955 | 0.57143 | 1.3971 | 64.9799
| 10:24 | 0 | 20.033 | 0 | 2 | 0 | 28.351 | 28.447 | 27.988 | 28.133 | 15.468 | 24.931 | 15.392 | 0 | 0 | 57.496 | 54.819 | 44.96 | 21.486 | 0 | 0 | 56.508 | 32.012 | [5 empty] | 0 | 0.218 | 23 | 2.1142 | 1.9345 | 0.7181 | 0.57143 | 1.3631 | 64.4704
| 10:25 | 1 | 20.033 | 0 | 2 | 0 | 28.398 | 28.471 | 27.893 | 27.942 | 24.352 | 24.906 | 15.616 | 0 | 0 | 57.473 | 54.819 | 45.007 | 21.486 | 0 | 0 | 56.464 | 32.012 | [5 empty] | 20.033 | 0.456 | 24 | 2.049 | 1.8725 | 0.71546 | 0.57143 | 1.3011 | 63.4968
| 10:26 | 0 | 20.091 | 0 | 1 | 0 | 46.687 | 28.599 | 27.9 | 27.924 | 21.853 | 24.962 | 15.845 | 0 | 0 | 57.48 | 54.828 | 44.923 | 21.517 | 0 | 0 | 56.448 | 32.044 | [5 empty] | 0 | 18.763 | 25 | 1.9823 | 1.8091 | 0.71276 | 0.57143 | 1.2377 | 62.4352
| 10:27 | 0 | 20.091 | 0 | 2 | 0 | 37.083 | 32.548 | 27.829 | 27.9 | 17.994 | 25.009 | 15.822 | 0 | 0 | 57.48 | 54.805 | 44.923 | 21.493 | 0 | 0 | 56.471 | 32.068 | [5 empty] | 0 | 9.183 | 26 | 1.989 | 1.8155 | 0.71303 | 0.57143 | 1.244 | 62.545
| 10:28 | 0 | 20.116 | 0 | 2 | 0 | 31.08 | 43.171 | 27.755 | 27.755 | 16.536 | 24.913 | 15.747 | 1 | 0 | 57.48 | 54.805 | 44.876 | 21.517 | 0 | 0 | 56.471 | 32.139 | [5 empty] | 0 | 3.325 | 27 | 2.0109 | 1.8362 | 0.71391 | 0.57143 | 1.2648 | 62.8981
| 10:29 | 0 | 20.091 | 0 | 2 | 0 | 29.347 | 35.299 | 27.709 | 27.709 | 15.92 | 24.793 | 15.722 | 0 | 0 | 57.414 | 54.782 | 44.923 | 21.493 | 0 | 0 | 56.471 | 32.139 | [5 empty] | 0 | 1.638 | 28 | 2.0182 | 1.8432 | 0.71421 | 0.57143 | 1.2717 | 63.0141
| 10:30 | 0 | 20.116 | 0 | 2 | 0 | 28.768 | 31.056 | 27.853 | 27.66 | 15.697 | 24.962 | 15.674 | 0 | 0 | 57.434 | 54.758 | 44.853 | 21.493 | 0 | 0 | 56.426 | 32.139 | [5 empty] | 0 | 1.108 | 29 | 2.0321 | 1.8564 | 0.71478 | 0.57143 | 1.285 | 63.2345
| 10:31 | 0 | 20.096 | 1 | 1 | 0 | 28.484 | 29.687 | 27.858 | 27.665 | 15.752 | 24.798 | 15.777 | 0 | 0 | 57.395 | 54.763 | 44.972 | 21.498 | 0 | 0 | 56.364 | 32.169 | [5 empty] | 0 | 0.819 | 30 | 2.0021 | 1.8279 | 0.71356 | 0.57143 | 1.2565 | 62.7578
| 10:32 | 0 | 20.073 | 0 | 2 | 0 | 28.339 | 29.207 | 27.883 | 27.689 | 15.777 | 24.798 | 16.001 | 0 | 0 | 57.395 | 54.763 | 44.995 | 21.547 | 0 | 0 | 56.364 | 32.242 | [5 empty] | 0 | 0.65 | 31 | 1.9369 | 1.7659 | 0.71092 | 0.57143 | 1.1945 | 61.6702
| 10:33 | 0 | 20.066 | 0 | 2 | 0 | 28.263 | 28.839 | 27.829 | 27.755 | 15.722 | 24.698 | 15.45 | 0 | 0 | 57.345 | 54.735 | 44.991 | 21.517 | 0 | 0 | 56.337 | 32.213 | [5 empty] | 0 | 0.508 | 32 | 2.0974 | 1.9184 | 0.71742 | 0.57143 | 1.347 | 64.2241
| 10:34 | 0 | 20.121 | 0 | 1 | 0 | 28.194 | 28.653 | 27.858 | 27.76 | 15.581 | 24.703 | 15.307 | 0 | 0 | 57.395 | 54.763 | 44.881 | 21.522 | 0 | 0 | 56.41 | 32.218 | [5 empty] | 0 | 0.434 | 33 | 2.139 | 1.958 | 0.71911 | 0.57143 | 1.3866 | 64.8243
| 10:35 | 0 | 20.129 | 0 | 2 | 0 | 28.226 | 28.54 | 27.866 | 27.841 | 15.415 | 24.734 | 15.44 | 0 | 0 | 57.379 | 54.749 | 44.911 | 21.554 | 0 | 0 | 56.439 | 32.225 | [5 empty] | 0 | 0.385 | 34 | 2.1003 | 1.9212 | 0.71754 | 0.57143 | 1.3498 | 64.2669
| 10:36 | 0 | 20.154 | 0 | 2 | 0 | 28.275 | 28.491 | 27.696 | 27.866 | 21.434 | 24.71 | 15.614 | 1 | 0 | 57.379 | 54.702 | 45.002 | 21.554 | 0 | 0 | 56.327 | 32.274 | [5 empty] | 0 | 0.409 | 35 | 2.0496 | 1.873 | 0.71548 | 0.57143 | 1.3016 | 63.5058
| 10:37 | 0 | 20.121 | 0 | 2 | 0 | 44.858 | 28.434 | 27.569 | 27.76 | 22.101 | 24.678 | 15.679 | 0 | 0 | 57.284 | 54.695 | 44.881 | 21.547 | 0 | 0 | 56.298 | 32.289 | [5 empty] | 0 | 17.098 | 36 | 2.0307 | 1.8551 | 0.71472 | 0.57143 | 1.2836 | 63.2117
| 10:38 | 0 | 20.121 | 0 | 2 | 0 | 38.569 | 30.386 | 27.473 | 27.665 | 18.371 | 24.629 | 15.727 | 0 | 0 | 57.284 | 54.625 | 44.881 | 21.498 | 0 | 0 | 56.298 | 32.314 | [5 empty] | 0 | 10.904 | 37 | 2.0167 | 1.8418 | 0.71415 | 0.57143 | 1.2703 | 62.991
| 10:39 | 0 | 20.146 | 0 | 1 | 0 | 31.279 | 43.152 | 27.495 | 27.495 | 16.617 | 24.604 | 15.407 | 0 | 0 | 57.284 | 54.625 | 44.904 | 21.498 | 0 | 0 | 56.318 | 32.314 | [5 empty] | 0 | 3.784 | 38 | 2.1099 | 1.9303 | 0.71793 | 0.57143 | 1.3589 | 64.4071
| 10:40 | 0 | 20.154 | 0 | 2 | 0 | 29.19 | 36.158 | 27.456 | 27.407 | 16.453 | 24.59 | 15.169 | 1 | 0 | 57.291 | 54.656 | 44.911 | 21.554 | 0 | 0 | 56.305 | 32.321 | [5 empty] | 0 | 1.783 | 39 | 2.1792 | 1.9962 | 0.72073 | 0.57143 | 1.4248 | 65.3818
| 10:41 | 0 | 20.194 | 0 | 2 | 0 | 28.481 | 31.227 | 27.542 | 27.493 | 15.973 | 24.676 | 15.01 | 0 | 0 | 57.348 | 54.67 | 44.902 | 21.544 | 0 | 0 | 56.248 | 32.385 | [5 empty] | 0 | 0.988 | 40 | 2.2255 | 2.0402 | 0.72261 | 0.57143 | 1.4688 | 65.9992
| 10:42 | 0 | 20.224 | 0 | 2 | 0 | 28.27 | 29.548 | 27.571 | 27.451 | 15.953 | 24.56 | 14.917 | 0 | 0 | 57.329 | 54.651 | 44.951 | 21.598 | 0 | 0 | 56.254 | 32.436 | [5 empty] | 0 | 0.819 | 41 | 2.2526 | 2.066 | 0.72371 | 0.57143 | 1.4945 | 66.3485
| 10:43 | 0 | 20.194 | 1 | 1 | 0 | 28.047 | 28.989 | 27.616 | 27.373 | 15.875 | 24.555 | 15.061 | 0 | 0 | 57.279 | 54.67 | 44.946 | 21.569 | 0 | 0 | 56.135 | 32.407 | [5 empty] | 0 | 0.674 | 42 | 2.2106 | 2.0261 | 0.72201 | 0.57143 | 1.4547 | 65.804
| 10:44 | 0 | 20.194 | 0 | 2 | 0 | 28 | 28.626 | 27.616 | 27.446 | 15.578 | 24.58 | 15.035 | 0 | 0 | 57.279 | 54.646 | 45.04 | 21.569 | 0 | 0 | 56.159 | 32.407 | [5 empty] | 0 | 0.554 | 43 | 2.2182 | 2.0333 | 0.72232 | 0.57143 | 1.4619 | 65.9038
| 10:45 | 0 | 20.169 | 0 | 2 | 0 | 27.927 | 28.385 | 27.591 | 27.517 | 15.355 | 24.555 | 15.209 | 0 | 0 | 57.279 | 54.623 | 44.902 | 21.569 | 0 | 0 | 56.204 | 32.336 | [5 empty] | 0 | 0.41 | 44 | 2.1675 | 1.9851 | 0.72026 | 0.57143 | 1.4137 | 65.2224
| 10:46 | 0 | 20.144 | 0 | 1 | 0 | 27.927 | 28.265 | 27.517 | 27.687 | 15.355 | 24.58 | 15.578 | 0 | 0 | 57.256 | 54.623 | 45.016 | 21.569 | 0 | 0 | 56.135 | 32.36 | [5 empty] | 0 | 0.24 | 45 | 2.0601 | 1.883 | 0.71591 | 0.57143 | 1.3116 | 63.6663
| 10:47 | 0 | 20.199 | 0 | 2 | 0 | 27.932 | 28.221 | 27.451 | 27.62 | 18.052 | 24.634 | 15.609 | 0 | 0 | 57.24 | 54.604 | 44.951 | 21.574 | 0 | 0 | 56.163 | 32.534 | [5 empty] | 0 | 0.312 | 46 | 2.0511 | 1.8744 | 0.71554 | 0.57143 | 1.303 | 63.5282
| 10:48 | 0 | 20.199 | 0 | 2 | 0 | 41.298 | 28.175 | 27.451 | 27.476 | 22.488 | 24.585 | 16.177 | 0 | 0 | 57.24 | 54.604 | 44.951 | 21.598 | 0 | 0 | 56.209 | 32.414 | [5 empty] | 0 | 13.822 | 47 | 1.8857 | 1.7172 | 0.70884 | 0.57143 | 1.1458 | 60.7628
| 10:49 | 0 | 20.224 | 0 | 2 | 0 | 40.334 | 28.994 | 27.307 | 27.402 | 18.721 | 24.585 | 16.054 | 1 | 0 | 57.24 | 54.581 | 45.021 | 21.598 | 0 | 0 | 56.209 | 32.436 | [5 empty] | 0 | 12.932 | 48 | 1.9215 | 1.7513 | 0.71029 | 0.57143 | 1.1798 | 61.402
| 10:50 | 0 | 20.224 | 0 | 2 | 0 | 31.642 | 42.497 | 27.282 | 27.356 | 16.597 | 24.511 | 15.659 | 0 | 0 | 57.217 | 54.537 | 44.93 | 21.574 | 0 | 0 | 56.254 | 32.436 | [5 empty] | 0 | 4.286 | 49 | 2.0365 | 1.8606 | 0.71495 | 0.57143 | 1.2892 | 63.3028
| 10:51 | 0 | 20.257 | 0 | 2 | 0 | 29.192 | 37.028 | 27.314 | 27.218 | 16.111 | 24.592 | 15.666 | 0 | 0 | 57.27 | 54.59 | 45.028 | 21.63 | 0 | 0 | 56.238 | 32.446 | [5 empty] | 0 | 1.974 | 50 | 2.0345 | 1.8587 | 0.71487 | 0.57143 | 1.2872 | 63.2709
| 10:52 | 0 | 20.224 | 0 | 1 | 0 | 28.295 | 31.33 | 27.307 | 27.137 | 15.782 | 24.56 | 15.805 | 1 | 0 | 57.24 | 54.56 | 44.907 | 21.574 | 0 | 0 | 56.209 | 32.414 | [5 empty] | 0 | 1.158 | 51 | 1.994 | 1.8202 | 0.71323 | 0.57143 | 1.2487 | 62.6257
| 10:53 | 0 | 20.224 | 0 | 2 | 0 | 27.956 | 29.428 | 27.307 | 27.113 | 15.634 | 24.56 | 15.732 | 0 | 0 | 57.195 | 54.56 | 44.86 | 21.598 | 0 | 0 | 56.186 | 32.461 | [5 empty] | 0 | 0.843 | 52 | 2.0152 | 1.8404 | 0.71409 | 0.57143 | 1.269 | 62.9678
| 10:54 | 0 | 20.232 | 1 | 2 | 0 | 27.844 | 28.663 | 27.459 | 27.194 | 15.468 | 24.641 | 15.468 | 0 | 0 | 57.247 | 54.544 | 44.914 | 21.581 | 0 | 0 | 56.216 | 32.517 | [5 empty] | 0 | 0.65 | 53 | 2.0921 | 1.9135 | 0.71721 | 0.57143 | 1.342 | 64.1469
| 10:55 | 0 | 20.232 | 0 | 1 | 0 | 27.699 | 28.398 | 27.387 | 27.194 | 15.616 | 24.497 | 15.196 | 0 | 0 | 57.181 | 54.52 | 44.937 | 21.581 | 0 | 0 | 56.193 | 32.517 | [5 empty] | 0 | 0.505 | 54 | 2.1713 | 1.9887 | 0.72042 | 0.57143 | 1.4173 | 65.2744
| 10:56 | 0 | 20.199 | 0 | 2 | 0 | 27.645 | 28.101 | 27.427 | 27.235 | 15.214 | 24.511 | 15.066 | 0 | 0 | 57.195 | 54.49 | 44.837 | 21.525 | 0 | 0 | 56.186 | 32.485 | [5 empty] | 0 | 0.41 | 55 | 2.2092 | 2.0247 | 0.72195 | 0.57143 | 1.4533 | 65.7847
| 10:57 | 0 | 20.232 | 0 | 2 | 0 | 27.628 | 28.037 | 27.314 | 27.289 | 15.196 | 24.521 | 15.023 | 0 | 0 | 57.224 | 54.52 | 44.89 | 21.581 | 0 | 0 | 56.193 | 32.517 | [5 empty] | 0 | 0.339 | 56 | 2.2217 | 2.0366 | 0.72246 | 0.57143 | 1.4652 | 65.9497
| 10:58 | 0 | 20.232 | 0 | 2 | 0 | 27.699 | 27.964 | 27.194 | 27.289 | 15.319 | 24.352 | 14.975 | 0 | 0 | 57.181 | 54.497 | 45.005 | 21.581 | 0 | 0 | 56.15 | 32.517 | [5 empty] | 0 | 0.41 | 57 | 2.2357 | 2.0499 | 0.72302 | 0.57143 | 1.4785 | 66.1316
| 10:59 | 0 | 20.257 | 0 | 2 | 0 | 36.653 | 27.893 | 27.289 | 27.169 | 22.474 | 24.472 | 15.073 | 0 | 0 | 57.158 | 54.497 | 44.914 | 21.581 | 0 | 0 | 56.15 | 32.517 | [5 empty] | 0 | 9.484 | 58 | 2.2071 | 2.0228 | 0.72187 | 0.57143 | 1.4514 | 65.7577
| 11:00 | 0 | 20.257 | 0 | 1 | 0 | 41.939 | 28.253 | 27.123 | 27.098 | 18.037 | 24.352 | 15.023 | 1 | 0 | 57.158 | 54.474 | 44.867 | 21.606 | 0 | 0 | 56.17 | 32.541 | [5 empty] | 0 | 14.841 | 59 | 2.2217 | 2.0366 | 0.72246 | 0.57143 | 1.4652 | 65.9497
| 11:01 | 0 | 20.192 | 0 | 2 | 0 | 31.926 | 41.293 | 27.012 | 27.012 | 16.144 | 24.362 | 15.008 | 0 | 0 | 57.124 | 54.439 | 44.97 | 21.566 | 0 | 0 | 56.159 | 32.551 | [5 empty] | 0 | 4.914 | 60 | 2.2261 | 2.0408 | 0.72263 | 0.57143 | 1.4694 | 66.0068
| 11:02 | 0 | 20.247 | 0 | 2 | 0 | 29.04 | 37.772 | 27.113 | 27.064 | 15.707 | 24.416 | 15.038 | 0 | 0 | 57.128 | 54.467 | 44.998 | 21.596 | 0 | 0 | 56.119 | 32.555 | [5 empty] | 0 | 1.976 | 61 | 2.2173 | 2.0325 | 0.72228 | 0.57143 | 1.4611 | 65.8923
| 11:03 | 0 | 20.222 | 0 | 2 | 0 | 28.126 | 31.497 | 27.137 | 26.968 | 15.211 | 24.416 | 15.063 | 0 | 0 | 57.151 | 54.446 | 44.883 | 21.549 | 0 | 0 | 56.072 | 32.603 | [5 empty] | 0 | 1.158 | 62 | 2.2101 | 2.0256 | 0.72199 | 0.57143 | 1.4541 | 65.7963
| 11:04 | 0 | 20.247 | 0 | 2 | 0 | 27.787 | 29.234 | 27.208 | 26.993 | 15.211 | 24.462 | 14.915 | 1 | 0 | 57.128 | 54.446 | 44.883 | 21.571 | 0 | 0 | 56.072 | 32.651 | [5 empty] | 0 | 0.794 | 63 | 2.2532 | 2.0665 | 0.72373 | 0.57143 | 1.4951 | 66.3559
| 11:05 | 0 | 20.192 | 0 | 1 | 0 | 27.589 | 28.486 | 27.137 | 27.042 | 15.237 | 24.318 | 15.161 | 0 | 0 | 57.106 | 54.399 | 45.021 | 21.596 | 0 | 0 | 56.096 | 32.697 | [5 empty] | 0 | 0.547 | 64 | 2.1815 | 1.9984 | 0.72083 | 0.57143 | 1.427 | 65.4135
| 11:06 | 0 | 20.254 | 1 | 2 | 0 | 27.603 | 28.157 | 27.194 | 27.12 | 14.947 | 24.303 | 15.194 | 0 | 0 | 57.113 | 54.429 | 44.981 | 21.603 | 0 | 0 | 56.035 | 32.704 | [5 empty] | 0 | 0.483 | 65 | 2.1719 | 1.9893 | 0.72044 | 0.57143 | 1.4179 | 65.2824
| 11:07 | 0 | 20.222 | 0 | 2 | 0 | 27.498 | 27.932 | 27.113 | 27.064 | 14.817 | 24.318 | 15.211 | 0 | 0 | 57.06 | 54.399 | 44.883 | 21.549 | 0 | 0 | 56.028 | 32.673 | [5 empty] | 0 | 0.434 | 66 | 2.167 | 1.9846 | 0.72024 | 0.57143 | 1.4132 | 65.2143
| 11:08 | 0 | 20.254 | 0 | 2 | 0 | 27.483 | 27.868 | 27.074 | 27.049 | 15.045 | 24.327 | 15.269 | 0 | 0 | 57.113 | 54.429 | 44.89 | 21.603 | 0 | 0 | 56.012 | 32.658 | [5 empty] | 0 | 0.434 | 67 | 2.1501 | 1.9685 | 0.71955 | 0.57143 | 1.3971 | 64.9799
| 11:09 | 0 | 20.254 | 0 | 1 | 0 | 27.459 | 27.794 | 26.976 | 27.12 | 15.045 | 24.303 | 15.146 | 0 | 0 | 57.09 | 54.429 | 44.89 | 21.628 | 0 | 0 | 55.988 | 32.704 | [5 empty] | 0 | 0.339 | 68 | 2.1859 | 2.0026 | 0.72101 | 0.57143 | 1.4312 | 65.4727
| 11:10 | 1 | 20.222 | 0 | 2 | 0 | 31.642 | 27.716 | 27.017 | 26.944 | 22.922 | 24.318 | 15.013 | 0 | 0 | 57.06 | 54.352 | 44.86 | 21.549 | 0 | 0 | 55.958 | 32.627 | [5 empty] | 20.222 | 4.698 | 69 | 2.2246 | 2.0394 | 0.72258 | 0.57143 | 1.468 | 65.9878
| 11:11 | 0 | 20.222 | 0 | 2 | 0 | 43.695 | 27.787 | 26.919 | 26.873 | 18.422 | 24.246 | 15.113 | 1 | 0 | 57.039 | 54.352 | 44.86 | 21.571 | 0 | 0 | 55.935 | 32.627 | [5 empty] | 0 | 16.822 | 70 | 2.1955 | 2.0117 | 0.7214 | 0.57143 | 1.4403 | 65.6022
| 11:12 | 0 | 20.232 | 0 | 2 | 0 | 32.517 | 39.215 | 26.951 | 26.904 | 16.084 | 24.229 | 14.875 | 0 | 0 | 57.046 | 54.338 | 44.89 | 21.603 | 0 | 0 | 55.965 | 32.728 | [5 empty] | 0 | 5.613 | 71 | 2.2648 | 2.0776 | 0.7242 | 0.57143 | 1.5062 | 66.5035
| 11:13 | 0 | 20.232 | 0 | 2 | 0 | 29.047 | 38.626 | 26.824 | 26.777 | 15.262 | 24.342 | 14.94 | 0 | 0 | 57.039 | 54.331 | 44.837 | 21.525 | 0 | 0 | 55.981 | 32.673 | [5 empty] | 0 | 2.27 | 72 | 2.2459 | 2.0596 | 0.72344 | 0.57143 | 1.4882 | 66.2629
| 11:14 | 0 | 20.222 | 0 | 2 | 0 | 27.932 | 31.617 | 26.897 | 26.752 | 15.533 | 24.391 | 14.864 | 0 | 0 | 57.039 | 54.308 | 44.86 | 21.549 | 0 | 0 | 55.981 | 32.72 | [5 empty] | 0 | 1.18 | 73 | 2.268 | 2.0806 | 0.72433 | 0.57143 | 1.5092 | 66.5438
| 11:15 | 0 | 20.199 | 0 | 1 | 0 | 27.596 | 29.136 | 26.968 | 26.728 | 15.161 | 24.246 | 14.89 | 1 | 0 | 56.994 | 54.285 | 44.883 | 21.549 | 0 | 0 | 55.935 | 32.72 | [5 empty] | 0 | 0.868 | 74 | 2.2604 | 2.0734 | 0.72403 | 0.57143 | 1.502 | 66.4483
| 11:16 | 0 | 20.254 | 0 | 2 | 0 | 27.434 | 28.324 | 27.074 | 26.735 | 15.096 | 24.374 | 15.071 | 0 | 0 | 57.046 | 54.315 | 44.89 | 21.581 | 0 | 0 | 55.965 | 32.704 | [5 empty] | 0 | 0.699 | 75 | 2.2077 | 2.0233 | 0.72189 | 0.57143 | 1.4519 | 65.7654
| 11:17 | 0 | 20.304 | 1 | 2 | 0 | 27.338 | 27.988 | 27.12 | 26.929 | 15.071 | 24.349 | 15.269 | 0 | 0 | 57.024 | 54.338 | 45.028 | 21.603 | 0 | 0 | 55.921 | 32.728 | [5 empty] | 0 | 0.409 | 76 | 2.1501 | 1.9685 | 0.71955 | 0.57143 | 1.3971 | 64.9799
| 11:18 | 0 | 20.232 | 0 | 2 | 0 | 27.289 | 27.748 | 27.096 | 26.904 | 15.023 | 24.448 | 15.319 | 0 | 0 | 57.069 | 54.315 | 44.937 | 21.581 | 0 | 0 | 55.921 | 32.704 | [5 empty] | 0 | 0.385 | 77 | 2.1355 | 1.9547 | 0.71896 | 0.57143 | 1.3833 | 64.7749
| 11:19 | 0 | 20.232 | 0 | 2 | 0 | 27.314 | 27.603 | 26.904 | 26.929 | 15.171 | 24.254 | 15.516 | 0 | 0 | 57.001 | 54.268 | 44.914 | 21.581 | 0 | 0 | 55.942 | 32.728 | [5 empty] | 0 | 0.385 | 78 | 2.0781 | 1.9002 | 0.71664 | 0.57143 | 1.3287 | 63.939
| 11:20 | 0 | 20.254 | 0 | 2 | 0 | 27.24 | 27.53 | 27.049 | 27.096 | 15.244 | 24.472 | 15.443 | 0 | 0 | 57.001 | 54.292 | 44.937 | 21.603 | 0 | 0 | 55.942 | 32.775 | [5 empty] | 0 | 0.144 | 79 | 2.0994 | 1.9204 | 0.7175 | 0.57143 | 1.3489 | 64.2541
| 11:21 | 0 | 20.257 | 0 | 1 | 0 | 28.52 | 27.532 | 26.811 | 26.811 | 24.401 | 24.305 | 15.322 | 0 | 0 | 56.98 | 54.271 | 44.916 | 21.63 | 0 | 0 | 55.991 | 32.778 | [5 empty] | 0 | 1.709 | 80 | 2.1346 | 1.9539 | 0.71893 | 0.57143 | 1.3824 | 64.7625
| 11:22 | 0 | 20.257 | 0 | 2 | 0 | 44.41 | 27.532 | 26.762 | 26.811 | 19.224 | 24.401 | 15.445 | 0 | 0 | 57.026 | 54.247 | 44.869 | 21.608 | 0 | 0 | 55.991 | 32.754 | [5 empty] | 0 | 17.599 | 81 | 2.0988 | 1.9198 | 0.71748 | 0.57143 | 1.3484 | 64.2455
| 11:23 | 0 | 20.267 | 0 | 2 | 0 | 33.019 | 37.392 | 26.819 | 26.745 | 16.737 | 24.433 | 15.576 | 1 | 0 | 57.01 | 54.278 | 44.923 | 21.662 | 0 | 0 | 56.068 | 32.833 | [5 empty] | 0 | 6.274 | 82 | 2.0607 | 1.8836 | 0.71593 | 0.57143 | 1.3121 | 63.6752
| 11:24 | 0 | 20.257 | 0 | 2 | 0 | 29.003 | 38.77 | 26.762 | 26.667 | 16.111 | 24.45 | 15.692 | 0 | 0 | 56.98 | 54.226 | 44.916 | 21.63 | 0 | 0 | 55.967 | 32.802 | [5 empty] | 0 | 2.336 | 83 | 2.0269 | 1.8515 | 0.71456 | 0.57143 | 1.28 | 63.1522
| 11:25 | 0 | 20.362 | 0 | 2 | 0 | 27.902 | 31.612 | 26.819 | 26.674 | 16.069 | 24.457 | 15.626 | 0 | 0 | 56.989 | 54.257 | 45.037 | 21.662 | 0 | 0 | 55.907 | 32.833 | [5 empty] | 0 | 1.228 | 84 | 2.0461 | 1.8697 | 0.71534 | 0.57143 | 1.2983 | 63.4519
| 11:26 | 0 | 20.289 | 0 | 2 | 0 | 27.468 | 29.035 | 26.89 | 26.721 | 15.797 | 24.651 | 15.626 | 0 | 0 | 57.01 | 54.301 | 44.9 | 21.687 | 0 | 0 | 55.907 | 32.857 | [5 empty] | 0 | 0.747 | 85 | 2.0461 | 1.8697 | 0.71534 | 0.57143 | 1.2983 | 63.4519
| 11:27 | 0 | 20.282 | 0 | 2 | 0 | 27.365 | 28.16 | 26.858 | 26.762 | 15.865 | 24.45 | 15.717 | 0 | 0 | 56.937 | 54.203 | 44.963 | 21.63 | 0 | 0 | 55.876 | 32.778 | [5 empty] | 0 | 0.603 | 86 | 2.0196 | 1.8445 | 0.71427 | 0.57143 | 1.2731 | 63.0372
| 11:28 | 0 | 20.282 | 0 | 2 | 0 | 27.196 | 27.871 | 26.956 | 26.762 | 15.865 | 24.619 | 16.061 | 1 | 0 | 56.937 | 54.247 | 44.869 | 21.655 | 0 | 0 | 55.9 | 32.802 | [5 empty] | 0 | 0.434 | 87 | 1.9194 | 1.7493 | 0.71021 | 0.57143 | 1.1779 | 61.3663
| 11:29 | 0 | 20.282 | 1 | 1 | 0 | 27.147 | 27.557 | 26.978 | 26.787 | 16.285 | 24.673 | 15.847 | 0 | 0 | 56.989 | 54.21 | 44.946 | 21.662 | 0 | 0 | 55.998 | 32.833 | [5 empty] | 0 | 0.36 | 88 | 1.9818 | 1.8086 | 0.71273 | 0.57143 | 1.2371 | 62.4256
| 11:30 | 0 | 20.313 | 0 | 2 | 0 | 27.179 | 27.539 | 26.843 | 26.794 | 15.822 | 24.553 | 15.923 | 0 | 0 | 56.966 | 54.233 | 44.879 | 21.687 | 0 | 0 | 55.953 | 32.833 | [5 empty] | 0 | 0.385 | 89 | 1.9596 | 1.7875 | 0.71184 | 0.57143 | 1.2161 | 62.0571
| 11:31 | 0 | 20.306 | 0 | 2 | 0 | 27.123 | 27.437 | 26.713 | 26.858 | 15.717 | 24.546 | 15.913 | 0 | 0 | 56.891 | 54.156 | 44.869 | 21.679 | 0 | 0 | 55.944 | 32.802 | [5 empty] | 0 | 0.265 | 90 | 1.9625 | 1.7903 | 0.71196 | 0.57143 | 1.2189 | 62.1061
| 11:32 | 0 | 20.313 | 0 | 2 | 0 | 27.253 | 27.419 | 26.698 | 26.819 | 24.433 | 24.528 | 16.094 | 0 | 0 | 56.944 | 54.163 | 45.037 | 21.711 | 0 | 0 | 55.883 | 32.833 | [5 empty] | 0 | 0.434 | 91 | 1.9098 | 1.7402 | 0.70982 | 0.57143 | 1.1688 | 61.1968
| 11:33 | 0 | 20.338 | 0 | 2 | 0 | 45.245 | 27.397 | 26.674 | 26.698 | 19.478 | 24.602 | 16.119 | 0 | 0 | 56.898 | 54.142 | 44.9 | 21.711 | 0 | 0 | 55.998 | 32.857 | [5 empty] | 0 | 18.547 | 92 | 1.9025 | 1.7333 | 0.70952 | 0.57143 | 1.1618 | 61.0672
| 11:34 | 0 | 20.289 | 0 | 2 | 0 | 34.125 | 34.617 | 26.625 | 26.6 | 16.763 | 24.627 | 15.996 | 0 | 0 | 56.898 | 54.119 | 44.97 | 21.687 | 0 | 0 | 55.998 | 32.809 | [5 empty] | 0 | 7.525 | 93 | 1.9384 | 1.7673 | 0.71098 | 0.57143 | 1.1959 | 61.6952
| 11:35 | 0 | 20.289 | 0 | 2 | 0 | 29.155 | 40.047 | 26.625 | 26.529 | 16.292 | 24.553 | 16.343 | 1 | 0 | 56.898 | 54.119 | 44.879 | 21.687 | 0 | 0 | 55.953 | 32.785 | [5 empty] | 0 | 2.626 | 94 | 1.8373 | 1.6713 | 0.70688 | 0.57143 | 1.0998 | 59.8606
| 11:36 | 0 | 20.338 | 0 | 2 | 0 | 27.853 | 32.166 | 26.745 | 26.721 | 16.217 | 24.673 | 16.267 | 0 | 0 | 56.898 | 54.142 | 44.855 | 21.736 | 0 | 0 | 55.953 | 32.833 | [5 empty] | 0 | 1.132 | 95 | 1.8594 | 1.6923 | 0.70778 | 0.57143 | 1.1209 | 60.2794
| 11:37 | 0 | 20.412 | 0 | 2 | 0 | 27.373 | 29.057 | 26.745 | 26.554 | 16.021 | 24.602 | 16.094 | 0 | 0 | 56.898 | 54.142 | 44.97 | 21.711 | 0 | 0 | 55.93 | 32.809 | [5 empty] | 0 | 0.819 | 96 | 1.9098 | 1.7402 | 0.70982 | 0.57143 | 1.1688 | 61.1968
| 11:38 | 0 | 20.37 | 0 | 1 | 0 | 27.284 | 28.079 | 26.752 | 26.61 | 16.101 | 24.538 | 16.202 | 0 | 0 | 56.996 | 54.217 | 44.862 | 21.743 | 0 | 0 | 55.984 | 32.816 | [5 empty] | 0 | 0.674 | 97 | 1.8784 | 1.7103 | 0.70854 | 0.57143 | 1.1389 | 60.6299
| 11:39 | 0 | 20.37 | 0 | 2 | 0 | 27.162 | 27.716 | 26.777 | 26.632 | 16.126 | 24.514 | 16.325 | 0 | 0 | 56.861 | 54.103 | 44.909 | 21.743 | 0 | 0 | 55.984 | 32.84 | [5 empty] | 0 | 0.53 | 98 | 1.8426 | 1.6762 | 0.70709 | 0.57143 | 1.1048 | 59.9607
| 11:40 | 0 | 20.338 | 1 | 2 | 0 | 27.13 | 27.468 | 26.721 | 26.745 | 15.996 | 24.506 | 16.267 | 0 | 0 | 56.832 | 54.049 | 44.879 | 21.711 | 0 | 0 | 55.86 | 32.785 | [5 empty] | 0 | 0.385 | 99 | 1.8594 | 1.6923 | 0.70778 | 0.57143 | 1.1209 | 60.2794
| 11:41 | 0 | 20.407 | 0 | 2 | 0 | 27.128 | 27.392 | 26.694 | 26.765 | 16.189 | 24.717 | 16.559 | 0 | 0 | 56.873 | 54.138 | 44.965 | 21.804 | 0 | 0 | 55.879 | 32.804 | [5 empty] | 0 | 0.363 | 100 | 1.7744 | 1.6115 | 0.70433 | 0.57143 | 1.04 | 58.613
| 11:42 | 0 | 20.382 | 0 | 2 | 0 | 27.103 | 27.319 | 26.694 | 26.669 | 16.313 | 24.501 | 16.732 | 1 | 0 | 56.873 | 54.114 | 44.874 | 21.804 | 0 | 0 | 55.879 | 32.804 | [5 empty] | 0 | 0.434 | 101 | 1.724 | 1.5636 | 0.70229 | 0.57143 | 0.99215 | 57.5481
| 11:43 | 0 | 20.431 | 0 | 2 | 0 | 27.007 | 27.297 | 26.598 | 26.669 | 22.719 | 24.671 | 16.559 | 0 | 0 | 56.873 | 54.068 | 44.897 | 21.78 | 0 | 0 | 55.925 | 32.804 | [5 empty] | 0 | 0.338 | 102 | 1.7744 | 1.6115 | 0.70433 | 0.57143 | 1.04 | 58.613
| 11:44 | 1 | 20.436 | 0 | 2 | 0 | 44.512 | 27.302 | 26.794 | 26.627 | 21.615 | 24.555 | 16.763 | 0 | 0 | 56.855 | 54.096 | 44.902 | 21.809 | 0 | 0 | 55.839 | 32.857 | [5 empty] | 20.436 | 17.885 | 103 | 1.715 | 1.555 | 0.70193 | 0.57143 | 0.98357 | 57.3507
| 11:45 | 0 | 20.436 | 0 | 2 | 1 | 35.371 | 31.853 | 26.627 | 26.554 | 17.678 | 24.506 | 16.516 | 0 | 0 | 56.9 | 54.075 | 44.902 | 21.834 | 0 | 0 | 55.907 | 32.881 | [5 empty] | 0 | 8.817 | 104 | 1.7869 | 1.6234 | 0.70484 | 0.57143 | 1.0519 | 58.8684
| 11:46 | 0 | 20.407 | 0 | 2 | 0 | 29.535 | 40.958 | 26.598 | 26.598 | 17.079 | 24.406 | 16.584 | 1 | 0 | 56.804 | 54 | 44.874 | 21.78 | 0 | 0 | 55.858 | 32.852 | [5 empty] | 0 | 2.937 | 0 | 1.7671 | 1.6045 | 0.70404 | 0.57143 | 1.0331 | 58.4629
| 11:47 | 0 | 20.461 | 0 | 2 | 0 | 27.902 | 32.881 | 26.723 | 26.554 | 16.69 | 24.627 | 16.712 | 0 | 0 | 56.832 | 54.051 | 44.902 | 21.809 | 0 | 0 | 55.839 | 32.857 | [5 empty] | 0 | 1.348 | 1 | 1.7299 | 1.5691 | 0.58223 | 0.45113 | 1.118 | 64.6288
| 11:48 | 0 | 20.436 | 0 | 1 | 0 | 27.373 | 29.251 | 26.627 | 26.529 | 16.639 | 24.651 | 17.157 | 0 | 0 | 56.855 | 54.028 | 44.902 | 21.809 | 0 | 0 | 55.862 | 32.857 | [5 empty] | 0 | 0.844 | 2 | 1.6003 | 1.4459 | 0.57698 | 0.45113 | 0.99481 | 62.165
| 11:49 | 0 | 20.47 | 0 | 2 | 0 | 27.216 | 28.179 | 26.662 | 26.708 | 16.896 | 24.636 | 17.29 | 0 | 0 | 56.82 | 54.152 | 45.026 | 21.964 | 0 | 0 | 55.825 | 32.914 | [5 empty] | 0 | 0.508 | 3 | 1.5616 | 1.4091 | 0.57541 | 0.45113 | 0.958 | 61.3492
| 11:50 | 0 | 20.436 | 0 | 2 | 0 | 27.059 | 27.687 | 26.698 | 26.554 | 16.712 | 24.676 | 17.356 | 0 | 0 | 56.832 | 54.005 | 44.902 | 21.785 | 0 | 0 | 55.792 | 32.95 | [5 empty] | 0 | 0.505 | 4 | 1.5423 | 1.3909 | 0.57463 | 0.45113 | 0.93973 | 60.9292
| 11:51 | 0 | 20.47 | 0 | 2 | 0 | 27.047 | 27.503 | 26.662 | 26.733 | 16.624 | 24.47 | 16.896 | 0 | 0 | 56.82 | 54.037 | 44.888 | 21.89 | 0 | 0 | 55.825 | 33.031 | [5 empty] | 0 | 0.314 | 5 | 1.6763 | 1.5182 | 0.58006 | 0.45113 | 1.0671 | 63.6562
| 11:52 | 0 | 20.446 | 1 | 2 | 0 | 27.071 | 27.36 | 26.588 | 26.637 | 16.649 | 24.516 | 17.167 | 0 | 0 | 56.841 | 54.107 | 45.002 | 21.868 | 0 | 0 | 55.848 | 32.984 | [5 empty] | 0 | 0.434 | 6 | 1.5974 | 1.4432 | 0.57686 | 0.45113 | 0.99205 | 62.105
| 11:53 | 0 | 20.421 | 0 | 1 | 0 | 27.047 | 27.238 | 26.564 | 26.708 | 16.551 | 24.372 | 16.551 | 0 | 0 | 56.798 | 53.97 | 44.888 | 21.89 | 0 | 0 | 55.781 | 32.962 | [5 empty] | 0 | 0.339 | 7 | 1.7767 | 1.6137 | 0.58413 | 0.45113 | 1.1626 | 65.4316
| 11:54 | 0 | 20.451 | 0 | 2 | 0 | 26.98 | 27.245 | 26.568 | 26.593 | 20.885 | 24.45 | 16.481 | 0 | 0 | 56.848 | 53.998 | 44.939 | 21.873 | 0 | 0 | 55.739 | 32.943 | [5 empty] | 0 | 0.387 | 8 | 1.7971 | 1.6331 | 0.58495 | 0.45113 | 1.1819 | 65.7676
| 11:55 | 0 | 20.446 | 0 | 2 | 0 | 42.595 | 27.167 | 26.588 | 26.492 | 22.952 | 24.396 | 16.106 | 1 | 0 | 56.798 | 53.923 | 44.865 | 21.843 | 0 | 0 | 55.781 | 32.914 | [5 empty] | 0 | 16.103 | 9 | 1.9063 | 1.7369 | 0.58938 | 0.45113 | 1.2857 | 67.4453
| 11:56 | 0 | 20.475 | 0 | 2 | 0 | 37.406 | 29.195 | 26.522 | 26.473 | 17.766 | 24.45 | 16.086 | 0 | 0 | 56.825 | 53.951 | 44.893 | 21.873 | 0 | 0 | 55.785 | 32.919 | [5 empty] | 0 | 10.933 | 10 | 1.9122 | 1.7424 | 0.58961 | 0.45113 | 1.2913 | 67.5294
| 11:57 | 0 | 20.475 | 0 | 2 | 0 | 30.038 | 41.755 | 26.568 | 26.448 | 16.654 | 24.474 | 15.988 | 0 | 0 | 56.734 | 54.042 | 44.986 | 21.873 | 0 | 0 | 55.785 | 32.919 | [5 empty] | 0 | 3.59 | 11 | 1.9407 | 1.7695 | 0.59077 | 0.45113 | 1.3184 | 67.9341
| 11:58 | 0 | 20.451 | 0 | 2 | 0 | 28.015 | 34.4 | 26.642 | 26.473 | 16.111 | 24.376 | 15.619 | 1 | 0 | 56.779 | 53.951 | 44.848 | 21.848 | 0 | 0 | 55.785 | 32.919 | [5 empty] | 0 | 1.542 | 12 | 2.0481 | 1.8717 | 0.59512 | 0.45113 | 1.4205 | 69.357
| 11:59 | 0 | 20.451 | 0 | 2 | 0 | 27.412 | 29.773 | 26.667 | 26.448 | 15.84 | 24.401 | 15.666 | 0 | 0 | 56.734 | 53.951 | 44.893 | 21.873 | 0 | 0 | 55.694 | 32.967 | [5 empty] | 0 | 0.964 | 13 | 2.0345 | 1.8587 | 0.59457 | 0.45113 | 1.4075 | 69.1841
| 12:00 | 0 | 20.451 | 0 | 1 | 0 | 27.101 | 28.305 | 26.568 | 26.377 | 15.742 | 24.33 | 15.865 | 0 | 0 | 56.757 | 53.951 | 45.054 | 21.944 | 0 | 0 | 55.671 | 32.895 | [5 empty] | 0 | 0.724 | 14 | 1.9765 | 1.8036 | 0.59222 | 0.45113 | 1.3524 | 68.4256
| 12:01 | 0 | 20.385 | 0 | 2 | 0 | 27.034 | 27.66 | 26.551 | 26.456 | 16.169 | 24.215 | 15.601 | 0 | 0 | 56.695 | 53.886 | 44.853 | 21.782 | 0 | 0 | 55.629 | 32.854 | [5 empty] | 0 | 0.578 | 15 | 2.0534 | 1.8766 | 0.59534 | 0.45113 | 1.4255 | 69.4226
| 12:02 | 0 | 20.385 | 0 | 2 | 0 | 26.914 | 27.444 | 26.6 | 26.431 | 15.847 | 24.288 | 15.749 | 0 | 0 | 56.672 | 53.886 | 44.9 | 21.782 | 0 | 0 | 55.606 | 32.854 | [5 empty] | 0 | 0.483 | 16 | 2.0103 | 1.8357 | 0.59359 | 0.45113 | 1.3845 | 68.8731
| 12:03 | 0 | 20.409 | 1 | 2 | 0 | 26.865 | 27.226 | 26.671 | 26.721 | 15.749 | 24.215 | 15.822 | 0 | 0 | 56.672 | 53.865 | 44.853 | 21.807 | 0 | 0 | 55.629 | 32.878 | [5 empty] | 0 | 0.144 | 17 | 1.989 | 1.8155 | 0.59273 | 0.45113 | 1.3643 | 68.5932
| 12:04 | 0 | 20.441 | 0 | 1 | 0 | 26.873 | 27.186 | 26.608 | 26.537 | 15.682 | 24.345 | 16.101 | 0 | 0 | 56.702 | 53.848 | 44.907 | 21.79 | 0 | 0 | 55.659 | 32.862 | [5 empty] | 0 | 0.336 | 18 | 1.9078 | 1.7382 | 0.58944 | 0.45113 | 1.2871 | 67.4663
| 12:05 | 0 | 20.441 | 0 | 2 | 0 | 26.848 | 27.162 | 26.463 | 26.439 | 16.373 | 24.2 | 16.076 | 0 | 0 | 56.636 | 53.939 | 44.93 | 21.839 | 0 | 0 | 55.683 | 32.862 | [5 empty] | 0 | 0.409 | 19 | 1.9151 | 1.7452 | 0.58973 | 0.45113 | 1.294 | 67.5712
| 12:06 | 0 | 20.446 | 0 | 2 | 0 | 38.954 | 27.142 | 26.421 | 26.566 | 22.471 | 24.276 | 16.478 | 0 | 0 | 56.663 | 53.853 | 44.888 | 21.843 | 0 | 0 | 55.734 | 32.89 | [5 empty] | 0 | 12.388 | 20 | 1.798 | 1.6339 | 0.58499 | 0.45113 | 1.1828 | 65.7818
| 12:07 | 0 | 20.394 | 0 | 2 | 0 | 39.466 | 27.812 | 26.294 | 26.392 | 17.509 | 24.246 | 16.423 | 1 | 0 | 56.636 | 53.78 | 44.837 | 21.79 | 0 | 0 | 55.613 | 32.862 | [5 empty] | 0 | 13.074 | 21 | 1.814 | 1.6491 | 0.58564 | 0.45113 | 1.198 | 66.0403
| 12:08 | 0 | 20.394 | 0 | 2 | 0 | 30.582 | 41.226 | 26.343 | 26.294 | 16.202 | 24.224 | 16.275 | 1 | 0 | 56.636 | 53.801 | 44.883 | 21.934 | 0 | 0 | 55.613 | 32.862 | [5 empty] | 0 | 4.288 | 22 | 1.8571 | 1.6901 | 0.58738 | 0.45113 | 1.239 | 66.7136
| 12:09 | 0 | 20.399 | 0 | 2 | 0 | 28.106 | 35.758 | 26.348 | 26.421 | 15.935 | 24.276 | 16.526 | 0 | 0 | 56.663 | 53.808 | 44.865 | 21.797 | 0 | 0 | 55.596 | 32.89 | [5 empty] | 0 | 1.685 | 23 | 1.784 | 1.6206 | 0.58442 | 0.45113 | 1.1695 | 65.5525
| 12:10 | 0 | 20.399 | 0 | 2 | 0 | 27.311 | 30.227 | 26.372 | 26.228 | 15.983 | 24.276 | 16.848 | 0 | 0 | 56.64 | 53.785 | 44.82 | 21.797 | 0 | 0 | 55.596 | 32.89 | [5 empty] | 0 | 1.083 | 24 | 1.6903 | 1.5315 | 0.58062 | 0.45113 | 1.0803 | 63.9159
| 12:11 | 0 | 20.456 | 0 | 1 | 0 | 27.054 | 28.427 | 26.478 | 26.211 | 15.868 | 24.406 | 16.707 | 0 | 0 | 56.693 | 53.816 | 44.804 | 21.829 | 0 | 0 | 55.671 | 32.945 | [5 empty] | 0 | 0.843 | 25 | 1.7313 | 1.5705 | 0.58229 | 0.45113 | 1.1194 | 64.6543
| 12:12 | 0 | 20.399 | 0 | 2 | 0 | 26.926 | 27.65 | 26.468 | 26.372 | 15.812 | 24.205 | 17.047 | 0 | 0 | 56.617 | 53.785 | 44.888 | 21.797 | 0 | 0 | 55.573 | 32.89 | [5 empty] | 0 | 0.554 | 26 | 1.6323 | 1.4764 | 0.57827 | 0.45113 | 1.0253 | 62.8104
| 12:13 | 0 | 20.407 | 0 | 2 | 0 | 26.838 | 27.439 | 26.524 | 26.333 | 16.041 | 24.286 | 16.559 | 0 | 0 | 56.759 | 53.792 | 44.872 | 21.829 | 0 | 0 | 55.603 | 32.897 | [5 empty] | 0 | 0.505 | 27 | 1.7744 | 1.6115 | 0.58403 | 0.45113 | 1.1603 | 65.3927
| 12:14 | 0 | 20.407 | 1 | 1 | 0 | 26.789 | 27.174 | 26.524 | 26.355 | 16.091 | 24.212 | 16.559 | 0 | 0 | 56.624 | 53.769 | 44.872 | 21.804 | 0 | 0 | 55.58 | 32.945 | [5 empty] | 0 | 0.434 | 28 | 1.7744 | 1.6115 | 0.58403 | 0.45113 | 1.1603 | 65.3927
| 12:15 | 0 | 20.416 | 0 | 2 | 0 | 26.799 | 27.113 | 26.488 | 26.559 | 16.101 | 24.222 | 16.793 | 0 | 0 | 56.59 | 53.825 | 44.837 | 21.863 | 0 | 0 | 55.589 | 33.003 | [5 empty] | 0 | 0.24 | 29 | 1.7063 | 1.5467 | 0.58127 | 0.45113 | 1.0956 | 64.2081
| 12:16 | 0 | 20.441 | 0 | 2 | 0 | 26.873 | 27.064 | 26.414 | 26.559 | 16.003 | 24.222 | 16.966 | 0 | 0 | 56.633 | 53.778 | 44.928 | 21.959 | 0 | 0 | 55.566 | 33.096 | [5 empty] | 0 | 0.314 | 30 | 1.6559 | 1.4988 | 0.57923 | 0.45113 | 1.0477 | 63.2697
| 12:17 | 0 | 20.367 | 0 | 2 | 0 | 34.766 | 27.017 | 26.294 | 26.343 | 22.368 | 24.222 | 16.695 | 0 | 0 | 56.61 | 53.734 | 44.904 | 21.814 | 0 | 0 | 55.498 | 32.955 | [5 empty] | 0 | 8.423 | 31 | 1.7348 | 1.5738 | 0.58243 | 0.45113 | 1.1227 | 64.7156
| 12:18 | 0 | 20.367 | 0 | 2 | 0 | 41.25 | 27.258 | 26.39 | 26.269 | 18.052 | 24.295 | 16.843 | 1 | 0 | 56.61 | 53.71 | 44.769 | 21.79 | 0 | 0 | 55.545 | 32.909 | [5 empty] | 0 | 14.981 | 32 | 1.6917 | 1.5329 | 0.58068 | 0.45113 | 1.0817 | 63.9427
| 12:19 | 0 | 20.49 | 0 | 2 | 0 | 31.303 | 40.1 | 26.488 | 26.534 | 16.941 | 24.56 | 17.238 | 0 | 0 | 56.725 | 53.801 | 45.042 | 21.983 | 0 | 0 | 55.683 | 33.072 | [5 empty] | 0 | 4.769 | 33 | 1.5767 | 1.4235 | 0.57602 | 0.45113 | 0.97239 | 61.6729
| 12:20 | 0 | 20.495 | 0 | 1 | 0 | 28.395 | 36.954 | 26.468 | 26.517 | 16.823 | 24.636 | 17.59 | 1 | 0 | 56.729 | 53.83 | 44.956 | 22.035 | 0 | 0 | 55.664 | 33.079 | [5 empty] | 0 | 1.878 | 34 | 1.4742 | 1.3261 | 0.57187 | 0.45113 | 0.87496 | 59.3518
| 12:21 | 0 | 20.424 | 0 | 2 | 0 | 27.41 | 30.612 | 26.326 | 26.301 | 16.851 | 24.349 | 17.195 | 0 | 0 | 56.594 | 53.715 | 44.844 | 21.917 | 0 | 0 | 55.687 | 32.962 | [5 empty] | 0 | 1.109 | 35 | 1.5892 | 1.4354 | 0.57653 | 0.45113 | 0.9843 | 61.936
| 12:22 | 0 | 20.424 | 0 | 2 | 0 | 27.049 | 28.422 | 26.375 | 26.326 | 16.876 | 24.327 | 17.343 | 0 | 0 | 56.572 | 53.692 | 44.935 | 21.895 | 0 | 0 | 55.503 | 32.986 | [5 empty] | 0 | 0.723 | 36 | 1.5461 | 1.3945 | 0.57478 | 0.45113 | 0.94333 | 61.0128
| 12:23 | 0 | 20.424 | 0 | 2 | 0 | 26.831 | 27.65 | 26.397 | 26.181 | 17.097 | 24.327 | 17.592 | 0 | 0 | 56.549 | 53.671 | 44.911 | 21.87 | 0 | 0 | 55.435 | 32.938 | [5 empty] | 0 | 0.65 | 37 | 1.4736 | 1.3255 | 0.57184 | 0.45113 | 0.87441 | 59.3377
| 12:24 | 0 | 20.505 | 0 | 1 | 0 | 26.816 | 27.346 | 26.453 | 26.309 | 17.032 | 24.239 | 17.13 | 0 | 0 | 56.558 | 53.678 | 44.851 | 21.902 | 0 | 0 | 55.557 | 33.065 | [5 empty] | 0 | 0.507 | 38 | 1.6081 | 1.4534 | 0.57729 | 0.45113 | 1.0023 | 62.3258
| 12:25 | 0 | 20.456 | 0 | 2 | 0 | 26.718 | 27.128 | 26.453 | 26.382 | 16.637 | 24.239 | 16.662 | 0 | 0 | 56.558 | 53.654 | 44.851 | 21.927 | 0 | 0 | 55.533 | 32.9 | [5 empty] | 0 | 0.336 | 39 | 1.7444 | 1.583 | 0.58282 | 0.45113 | 1.1318 | 64.8827
| 12:26 | 0 | 20.485 | 1 | 2 | 0 | 26.723 | 27.061 | 26.532 | 26.458 | 16.566 | 24.219 | 16.544 | 0 | 0 | 56.517 | 53.682 | 44.788 | 21.932 | 0 | 0 | 55.517 | 32.929 | [5 empty] | 0 | 0.265 | 40 | 1.7788 | 1.6156 | 0.58421 | 0.45113 | 1.1645 | 65.4656
| 12:27 | 0 | 20.48 | 0 | 2 | 0 | 26.743 | 26.961 | 26.453 | 26.382 | 16.34 | 24.261 | 16.438 | 0 | 0 | 56.512 | 53.631 | 44.804 | 21.853 | 0 | 0 | 55.466 | 32.924 | [5 empty] | 0 | 0.361 | 41 | 1.8097 | 1.645 | 0.58546 | 0.45113 | 1.1938 | 65.9703
| 12:28 | 1 | 20.51 | 0 | 2 | 0 | 30.578 | 26.966 | 26.436 | 26.363 | 23.351 | 24.315 | 16.494 | 0 | 0 | 56.585 | 53.636 | 44.788 | 21.834 | 0 | 0 | 55.54 | 32.952 | [5 empty] | 20.51 | 4.215 | 42 | 1.7933 | 1.6295 | 0.5848 | 0.45113 | 1.1783 | 65.7058
| 12:29 | 0 | 20.517 | 0 | 1 | 0 | 42.781 | 27.044 | 26.274 | 26.419 | 18.799 | 24.178 | 16.328 | 1 | 0 | 56.547 | 53.645 | 44.818 | 22.01 | 0 | 0 | 55.477 | 33.007 | [5 empty] | 0 | 16.362 | 43 | 1.8417 | 1.6754 | 0.58676 | 0.45113 | 1.2243 | 66.4761
| 12:30 | 0 | 20.517 | 0 | 2 | 0 | 31.933 | 37.729 | 26.225 | 26.348 | 17.069 | 24.156 | 16.28 | 0 | 0 | 56.501 | 53.598 | 44.818 | 21.866 | 0 | 0 | 55.524 | 32.96 | [5 empty] | 0 | 5.585 | 44 | 1.8557 | 1.6887 | 0.58732 | 0.45113 | 1.2376 | 66.6914
| 12:31 | 0 | 20.492 | 0 | 2 | 0 | 28.417 | 37.87 | 26.25 | 26.323 | 16.848 | 24.178 | 16.255 | 0 | 0 | 56.501 | 53.622 | 44.818 | 21.866 | 0 | 0 | 55.477 | 33.053 | [5 empty] | 0 | 2.094 | 45 | 1.8629 | 1.6956 | 0.58762 | 0.45113 | 1.2445 | 66.8022
| 12:32 | 0 | 20.47 | 0 | 2 | 0 | 27.407 | 31.068 | 26.394 | 26.225 | 16.526 | 24.276 | 16.28 | 0 | 0 | 56.501 | 53.622 | 44.839 | 21.843 | 0 | 0 | 55.456 | 32.96 | [5 empty] | 0 | 1.182 | 46 | 1.8557 | 1.6887 | 0.58732 | 0.45113 | 1.2376 | 66.6914
| 12:33 | 0 | 20.446 | 0 | 2 | 0 | 26.949 | 28.611 | 26.348 | 26.179 | 16.501 | 24.202 | 16.179 | 1 | 0 | 56.501 | 53.598 | 44.909 | 21.866 | 0 | 0 | 55.433 | 32.96 | [5 empty] | 0 | 0.77 | 47 | 1.8851 | 1.7167 | 0.58852 | 0.45113 | 1.2655 | 67.1339
| 12:34 | 0 | 20.47 | 0 | 1 | 0 | 26.828 | 27.696 | 26.515 | 26.225 | 16.255 | 24.227 | 16.056 | 0 | 0 | 56.501 | 53.598 | 44.795 | 21.843 | 0 | 0 | 55.477 | 32.96 | [5 empty] | 0 | 0.603 | 48 | 1.9209 | 1.7507 | 0.58997 | 0.45113 | 1.2996 | 67.6546
| 12:35 | 0 | 20.524 | 0 | 2 | 0 | 26.74 | 27.414 | 26.522 | 26.235 | 16.164 | 24.163 | 16.189 | 0 | 0 | 56.51 | 53.652 | 44.802 | 21.875 | 0 | 0 | 55.463 | 32.967 | [5 empty] | 0 | 0.505 | 49 | 1.8822 | 1.7139 | 0.5884 | 0.45113 | 1.2628 | 67.0907
| 12:36 | 0 | 20.502 | 0 | 2 | 0 | 26.716 | 27.221 | 26.5 | 26.331 | 16.114 | 24.163 | 16.189 | 0 | 0 | 56.487 | 53.652 | 44.848 | 21.897 | 0 | 0 | 55.417 | 32.967 | [5 empty] | 0 | 0.385 | 50 | 1.8822 | 1.7139 | 0.5884 | 0.45113 | 1.2628 | 67.0907
| 12:37 | 0 | 20.478 | 1 | 1 | 0 | 26.716 | 27.029 | 26.426 | 26.38 | 16.064 | 24.065 | 16.164 | 0 | 0 | 56.464 | 53.582 | 44.825 | 21.875 | 0 | 0 | 55.554 | 32.967 | [5 empty] | 0 | 0.336 | 51 | 1.8894 | 1.7208 | 0.58869 | 0.45113 | 1.2697 | 67.1985
| 12:38 | 0 | 20.421 | 0 | 2 | 0 | 26.684 | 26.973 | 26.348 | 26.323 | 15.885 | 24.058 | 16.378 | 0 | 0 | 56.48 | 53.552 | 44.771 | 21.843 | 0 | 0 | 55.386 | 32.912 | [5 empty] | 0 | 0.361 | 52 | 1.8271 | 1.6616 | 0.58617 | 0.45113 | 1.2104 | 66.2484
| 12:39 | 0 | 20.478 | 0 | 2 | 0 | 27.704 | 26.98 | 26.282 | 26.306 | 24.548 | 24.09 | 16.139 | 0 | 0 | 56.464 | 53.538 | 44.869 | 21.922 | 0 | 0 | 55.417 | 32.943 | [5 empty] | 0 | 1.398 | 53 | 1.8967 | 1.7277 | 0.58899 | 0.45113 | 1.2766 | 67.3054
| 12:40 | 0 | 20.453 | 0 | 2 | 0 | 44.848 | 27.029 | 26.257 | 26.257 | 19.744 | 24.09 | 16.262 | 0 | 0 | 56.464 | 53.559 | 44.755 | 21.897 | 0 | 0 | 55.44 | 33.015 | [5 empty] | 0 | 18.591 | 54 | 1.8609 | 1.6937 | 0.58754 | 0.45113 | 1.2426 | 66.7713
| 12:41 | 0 | 20.492 | 0 | 2 | 0 | 33.17 | 34.837 | 26.225 | 26.25 | 16.747 | 24.249 | 16.375 | 1 | 0 | 56.503 | 53.575 | 44.725 | 21.937 | 0 | 0 | 55.456 | 32.981 | [5 empty] | 0 | 6.92 | 55 | 1.828 | 1.6624 | 0.5862 | 0.45113 | 1.2113 | 66.2622
| 12:42 | 0 | 20.468 | 0 | 2 | 0 | 28.778 | 39.82 | 26.225 | 26.152 | 16.328 | 24.129 | 16.328 | 0 | 0 | 56.435 | 53.552 | 44.909 | 21.912 | 0 | 0 | 55.433 | 32.981 | [5 empty] | 0 | 2.626 | 56 | 1.8417 | 1.6754 | 0.58676 | 0.45113 | 1.2243 | 66.4761
| 12:43 | 0 | 20.492 | 0 | 1 | 0 | 27.525 | 32.078 | 26.37 | 26.152 | 16.056 | 24.298 | 16.451 | 0 | 0 | 56.48 | 53.575 | 44.748 | 21.937 | 0 | 0 | 55.433 | 32.981 | [5 empty] | 0 | 1.373 | 57 | 1.8059 | 1.6414 | 0.58531 | 0.45113 | 1.1902 | 65.9093
| 12:44 | 0 | 20.468 | 0 | 2 | 0 | 27.069 | 29.018 | 26.394 | 26.296 | 15.956 | 24.224 | 16.599 | 0 | 0 | 56.458 | 53.575 | 44.795 | 21.912 | 0 | 0 | 55.386 | 32.957 | [5 empty] | 0 | 0.773 | 58 | 1.7628 | 1.6004 | 0.58356 | 0.45113 | 1.1493 | 65.1967
| 12:45 | 0 | 20.492 | 0 | 2 | 0 | 26.875 | 27.814 | 26.515 | 26.201 | 15.981 | 24.394 | 16.401 | 0 | 0 | 56.503 | 53.552 | 44.816 | 21.866 | 0 | 0 | 55.41 | 33.053 | [5 empty] | 0 | 0.674 | 59 | 1.8204 | 1.6552 | 0.5859 | 0.45113 | 1.2041 | 66.1424
| 12:46 | 0 | 20.468 | 0 | 2 | 0 | 26.826 | 27.405 | 26.49 | 26.321 | 16.056 | 24.347 | 16.624 | 1 | 0 | 56.435 | 53.552 | 44.909 | 21.89 | 0 | 0 | 55.41 | 32.936 | [5 empty] | 0 | 0.505 | 60 | 1.7555 | 1.5935 | 0.58326 | 0.45113 | 1.1423 | 65.0729
| 12:47 | 0 | 20.468 | 0 | 1 | 0 | 26.73 | 27.189 | 26.61 | 26.416 | 15.93 | 24.322 | 16.574 | 0 | 0 | 56.435 | 53.552 | 44.795 | 21.912 | 0 | 0 | 55.386 | 32.936 | [5 empty] | 0 | 0.314 | 61 | 1.7701 | 1.6073 | 0.58385 | 0.45113 | 1.1562 | 65.3195
| 12:48 | 0 | 20.468 | 0 | 2 | 0 | 26.73 | 27.02 | 26.466 | 26.345 | 16.031 | 24.347 | 16.672 | 0 | 0 | 56.435 | 53.552 | 44.909 | 21.89 | 0 | 0 | 55.433 | 32.912 | [5 empty] | 0 | 0.385 | 62 | 1.7415 | 1.5802 | 0.5827 | 0.45113 | 1.1291 | 64.8323
| 12:49 | 0 | 20.461 | 1 | 2 | 0 | 26.698 | 26.939 | 26.507 | 26.409 | 15.948 | 24.435 | 16.737 | 0 | 0 | 56.451 | 53.498 | 44.741 | 21.858 | 0 | 0 | 55.426 | 32.926 | [5 empty] | 0 | 0.289 | 63 | 1.7226 | 1.5622 | 0.58193 | 0.45113 | 1.1111 | 64.5002
| 12:50 | 0 | 20.468 | 0 | 2 | 0 | 26.85 | 26.971 | 26.345 | 26.345 | 24.153 | 24.369 | 16.77 | 0 | 0 | 56.435 | 53.528 | 44.932 | 21.912 | 0 | 0 | 55.456 | 33.005 | [5 empty] | 0 | 0.505 | 64 | 1.713 | 1.5531 | 0.58154 | 0.45113 | 1.1019 | 64.3288
| 12:51 | 0 | 20.468 | 0 | 2 | 0 | 44.909 | 27.02 | 26.321 | 26.274 | 19.784 | 24.467 | 16.944 | 0 | 0 | 56.435 | 53.507 | 44.725 | 21.937 | 0 | 0 | 55.456 | 32.957 | [5 empty] | 0 | 18.635 | 65 | 1.6623 | 1.5049 | 0.57949 | 0.45113 | 1.0538 | 63.3922
| 12:52 | 0 | 20.492 | 0 | 2 | 0 | 33.969 | 33.498 | 26.321 | 26.274 | 17.512 | 24.634 | 17.338 | 1 | 0 | 56.458 | 53.528 | 44.748 | 21.937 | 0 | 0 | 55.433 | 33.005 | [5 empty] | 0 | 7.695 | 66 | 1.5476 | 1.3958 | 0.57484 | 0.45113 | 0.94471 | 61.0448
| 12:53 | 0 | 20.517 | 0 | 2 | 0 | 28.971 | 40.009 | 26.416 | 26.274 | 17.487 | 24.732 | 17.61 | 0 | 0 | 56.412 | 53.507 | 44.771 | 21.912 | 0 | 0 | 55.386 | 32.936 | [5 empty] | 0 | 2.697 | 67 | 1.4684 | 1.3206 | 0.57163 | 0.45113 | 0.86942 | 59.2102
| 12:54 | 0 | 20.492 | 0 | 1 | 0 | 27.574 | 32.103 | 26.321 | 26.225 | 17.957 | 24.707 | 17.906 | 0 | 0 | 56.389 | 53.484 | 44.771 | 21.961 | 0 | 0 | 55.363 | 32.957 | [5 empty] | 0 | 1.349 | 68 | 1.3822 | 1.2386 | 0.56814 | 0.45113 | 0.78749 | 56.9749
| 12:55 | 0 | 20.539 | 0 | 2 | 0 | 27.069 | 28.827 | 26.416 | 26.176 | 18.326 | 24.732 | 18.105 | 0 | 0 | 56.412 | 53.484 | 44.909 | 21.961 | 0 | 0 | 55.34 | 32.936 | [5 empty] | 0 | 0.893 | 69 | 1.3242 | 1.1835 | 0.56579 | 0.45113 | 0.73241 | 55.3085
| 12:56 | 0 | 20.507 | 0 | 2 | 0 | 26.892 | 27.758 | 26.409 | 26.289 | 18.565 | 24.602 | 17.381 | 0 | 0 | 56.359 | 53.477 | 44.785 | 21.929 | 0 | 0 | 55.309 | 32.926 | [5 empty] | 0 | 0.603 | 70 | 1.5351 | 1.3839 | 0.57433 | 0.45113 | 0.93281 | 60.7674
| 12:57 | 0 | 20.564 | 0 | 2 | 0 | 26.779 | 27.429 | 26.515 | 26.394 | 18.5 | 24.634 | 17.215 | 0 | 0 | 56.369 | 53.461 | 44.795 | 21.937 | 0 | 0 | 55.363 | 32.981 | [5 empty] | 0 | 0.385 | 71 | 1.5834 | 1.4299 | 0.57629 | 0.45113 | 0.97876 | 61.8141
| 12:58 | 0 | 20.588 | 0 | 2 | 0 | 26.804 | 27.189 | 26.586 | 26.466 | 18.08 | 24.658 | 17.24 | 1 | 0 | 56.369 | 53.461 | 44.795 | 21.961 | 0 | 0 | 55.34 | 32.981 | [5 empty] | 0 | 0.338 | 72 | 1.5761 | 1.423 | 0.576 | 0.45113 | 0.97184 | 61.6606
| 12:59 | 0 | 20.532 | 0 | 1 | 0 | 26.723 | 27.012 | 26.529 | 26.409 | 17.874 | 24.676 | 17.059 | 0 | 0 | 56.382 | 53.454 | 44.855 | 21.905 | 0 | 0 | 55.218 | 32.95 | [5 empty] | 0 | 0.314 | 73 | 1.6288 | 1.4731 | 0.57813 | 0.45113 | 1.0219 | 62.7412
| 13:00 | 0 | 20.613 | 0 | 2 | 0 | 26.804 | 27.044 | 26.416 | 26.466 | 17.685 | 24.707 | 17.24 | 0 | 0 | 56.369 | 53.484 | 44.862 | 21.986 | 0 | 0 | 55.249 | 33.005 | [5 empty] | 0 | 0.338 | 74 | 1.5761 | 1.423 | 0.576 | 0.45113 | 0.97184 | 61.6606
| 13:01 | 0 | 20.625 | 1 | 2 | 0 | 26.816 | 27.056 | 26.382 | 26.407 | 22.962 | 24.769 | 17.6 | 0 | 0 | 56.378 | 53.472 | 44.806 | 21.949 | 0 | 0 | 55.307 | 32.993 | [5 empty] | 0 | 0.409 | 75 | 1.4713 | 1.3233 | 0.57175 | 0.45113 | 0.87219 | 59.2812
| 13:02 | 1 | 20.593 | 0 | 2 | 0 | 43.937 | 26.951 | 26.397 | 26.326 | 23.001 | 24.808 | 17.343 | 0 | 0 | 56.348 | 53.395 | 44.729 | 21.942 | 0 | 0 | 55.253 | 32.938 | [5 empty] | 20.593 | 17.611 | 76 | 1.5461 | 1.3945 | 0.57478 | 0.45113 | 0.94333 | 61.0128
| 13:03 | 0 | 20.649 | 0 | 2 | 0 | 35.203 | 31.056 | 26.333 | 26.284 | 19.797 | 24.695 | 17.426 | 1 | 0 | 56.378 | 53.449 | 44.76 | 22.022 | 0 | 0 | 55.284 | 32.948 | [5 empty] | 0 | 8.919 | 77 | 1.5219 | 1.3715 | 0.5738 | 0.45113 | 0.92036 | 60.4722
| 13:04 | 0 | 20.674 | 0 | 2 | 0 | 29.295 | 40.772 | 26.358 | 26.237 | 19.03 | 24.72 | 17.673 | 0 | 0 | 56.357 | 53.426 | 44.736 | 22.045 | 0 | 0 | 55.284 | 32.9 | [5 empty] | 0 | 3.058 | 78 | 1.45 | 1.3031 | 0.57089 | 0.45113 | 0.85199 | 58.7567
| 13:05 | 0 | 20.642 | 0 | 2 | 0 | 27.625 | 32.869 | 26.421 | 26.23 | 18.776 | 24.783 | 17.466 | 0 | 0 | 56.348 | 53.395 | 44.753 | 22.013 | 0 | 0 | 55.277 | 32.869 | [5 empty] | 0 | 1.395 | 79 | 1.5103 | 1.3604 | 0.57333 | 0.45113 | 0.90928 | 60.2054
| 13:06 | 0 | 20.664 | 0 | 2 | 0 | 27.071 | 29.072 | 26.397 | 26.206 | 18.849 | 24.688 | 17.861 | 0 | 0 | 56.305 | 53.395 | 44.729 | 21.991 | 0 | 0 | 55.277 | 32.893 | [5 empty] | 0 | 0.865 | 80 | 1.3953 | 1.2511 | 0.56867 | 0.45113 | 0.79995 | 57.3325
| 13:07 | 0 | 20.649 | 0 | 1 | 0 | 26.936 | 27.922 | 26.429 | 26.237 | 18.661 | 24.624 | 17.746 | 0 | 0 | 56.312 | 53.402 | 44.851 | 22.022 | 0 | 0 | 55.33 | 32.924 | [5 empty] | 0 | 0.699 | 81 | 1.4288 | 1.2829 | 0.57003 | 0.45113 | 0.83178 | 58.2167
| 13:08 | 0 | 20.696 | 0 | 2 | 0 | 26.816 | 27.441 | 26.549 | 26.429 | 18.809 | 24.6 | 17.524 | 0 | 0 | 56.312 | 53.381 | 44.806 | 22.022 | 0 | 0 | 55.284 | 32.948 | [5 empty] | 0 | 0.387 | 82 | 1.4934 | 1.3444 | 0.57264 | 0.45113 | 0.89323 | 59.8113
| 13:09 | 0 | 20.696 | 0 | 2 | 0 | 26.792 | 27.201 | 26.573 | 26.429 | 18.042 | 24.6 | 17.104 | 0 | 0 | 56.289 | 53.381 | 44.827 | 21.973 | 0 | 0 | 55.237 | 32.948 | [5 empty] | 0 | 0.363 | 83 | 1.6157 | 1.4606 | 0.5776 | 0.45113 | 1.0095 | 62.4791
| 13:10 | 0 | 20.674 | 0 | 2 | 0 | 26.838 | 27.103 | 26.502 | 26.598 | 17.894 | 24.455 | 17.13 | 1 | 0 | 56.266 | 53.335 | 44.806 | 21.973 | 0 | 0 | 55.237 | 32.948 | [5 empty] | 0 | 0.24 | 84 | 1.6081 | 1.4534 | 0.57729 | 0.45113 | 1.0023 | 62.3258
| 13:11 | 0 | 20.696 | 0 | 1 | 0 | 26.863 | 27.032 | 26.502 | 26.502 | 17.647 | 24.43 | 17.032 | 0 | 0 | 56.266 | 53.335 | 44.827 | 21.973 | 0 | 0 | 55.26 | 32.924 | [5 empty] | 0 | 0.361 | 85 | 1.6367 | 1.4805 | 0.57845 | 0.45113 | 1.0294 | 62.8964
| 13:12 | 0 | 20.703 | 1 | 2 | 0 | 26.892 | 27.037 | 26.387 | 26.458 | 21.135 | 24.509 | 17.21 | 0 | 0 | 56.273 | 53.386 | 44.834 | 22.027 | 0 | 0 | 55.242 | 32.929 | [5 empty] | 0 | 0.434 | 86 | 1.5848 | 1.4313 | 0.57635 | 0.45113 | 0.98014 | 61.8447
| 13:13 | 0 | 20.674 | 0 | 2 | 0 | 42.088 | 27.032 | 26.358 | 26.333 | 22.986 | 24.455 | 17.155 | 0 | 0 | 56.266 | 53.311 | 44.669 | 21.973 | 0 | 0 | 55.193 | 32.9 | [5 empty] | 0 | 15.755 | 87 | 1.6009 | 1.4465 | 0.577 | 0.45113 | 0.99537 | 62.1769
| 13:14 | 0 | 20.674 | 0 | 2 | 0 | 37.6 | 28.501 | 26.284 | 26.453 | 18.907 | 24.43 | 17.326 | 0 | 0 | 56.223 | 53.311 | 44.713 | 21.998 | 0 | 0 | 55.146 | 32.9 | [5 empty] | 0 | 11.147 | 88 | 1.5511 | 1.3992 | 0.57498 | 0.45113 | 0.94804 | 61.1214
| 13:15 | 0 | 20.703 | 0 | 2 | 0 | 30.072 | 41.341 | 26.387 | 26.291 | 17.999 | 24.411 | 17.333 | 1 | 0 | 56.227 | 53.316 | 44.697 | 21.954 | 0 | 0 | 55.197 | 32.929 | [5 empty] | 0 | 3.781 | 89 | 1.549 | 1.3972 | 0.5749 | 0.45113 | 0.9461 | 61.0768
| 13:16 | 0 | 20.703 | 0 | 2 | 0 | 27.976 | 34.926 | 26.387 | 26.387 | 17.58 | 24.389 | 17.109 | 0 | 0 | 56.25 | 53.316 | 44.811 | 21.978 | 0 | 0 | 55.221 | 32.952 | [5 empty] | 0 | 1.589 | 90 | 1.6143 | 1.4592 | 0.57754 | 0.45113 | 1.0081 | 62.4498
| 13:17 | 0 | 20.703 | 0 | 1 | 0 | 27.231 | 29.903 | 26.412 | 26.218 | 17.482 | 24.389 | 17.011 | 0 | 0 | 56.273 | 53.316 | 44.741 | 21.978 | 0 | 0 | 55.221 | 32.952 | [5 empty] | 0 | 1.013 | 91 | 1.6428 | 1.4864 | 0.5787 | 0.45113 | 1.0352 | 63.0162
| 13:18 | 0 | 20.654 | 0 | 2 | 0 | 26.941 | 28.216 | 26.458 | 26.387 | 17.258 | 24.34 | 16.961 | 0 | 0 | 56.204 | 53.272 | 44.788 | 21.978 | 0 | 0 | 55.265 | 32.929 | [5 empty] | 0 | 0.554 | 92 | 1.6574 | 1.5002 | 0.57929 | 0.45113 | 1.0491 | 63.2976
| 13:19 | 0 | 20.713 | 0 | 2 | 0 | 26.88 | 27.625 | 26.662 | 26.372 | 17.22 | 24.325 | 16.873 | 0 | 0 | 56.236 | 53.304 | 44.729 | 21.988 | 0 | 0 | 55.298 | 32.986 | [5 empty] | 0 | 0.508 | 93 | 1.683 | 1.5246 | 0.58033 | 0.45113 | 1.0734 | 63.7812
| 13:20 | 0 | 20.713 | 0 | 1 | 0 | 26.831 | 27.385 | 26.757 | 26.446 | 16.996 | 24.398 | 16.725 | 0 | 0 | 56.282 | 53.304 | 44.729 | 21.988 | 0 | 0 | 55.253 | 32.962 | [5 empty] | 0 | 0.385 | 94 | 1.7261 | 1.5655 | 0.58207 | 0.45113 | 1.1144 | 64.562
| 13:21 | 0 | 20.63 | 0 | 2 | 0 | 26.747 | 27.181 | 26.556 | 26.458 | 16.813 | 24.389 | 16.74 | 0 | 0 | 56.227 | 53.248 | 44.673 | 21.932 | 0 | 0 | 55.197 | 32.929 | [5 empty] | 0 | 0.289 | 95 | 1.7217 | 1.5614 | 0.5819 | 0.45113 | 1.1102 | 64.4847
| 13:22 | 0 | 20.63 | 0 | 2 | 0 | 26.846 | 27.061 | 26.556 | 26.483 | 16.664 | 24.315 | 16.715 | 0 | 0 | 56.181 | 53.248 | 44.718 | 21.954 | 0 | 0 | 55.151 | 32.929 | [5 empty] | 0 | 0.363 | 96 | 1.729 | 1.5683 | 0.58219 | 0.45113 | 1.1172 | 64.6134
| 13:23 | 0 | 20.664 | 0 | 2 | 0 | 26.902 | 27.071 | 26.47 | 26.492 | 17.615 | 24.278 | 16.75 | 0 | 0 | 56.213 | 53.281 | 44.82 | 21.988 | 0 | 0 | 55.207 | 32.962 | [5 empty] | 0 | 0.41 | 97 | 1.7188 | 1.5586 | 0.58178 | 0.45113 | 1.1075 | 64.4329
| 13:24 | 0 | 20.664 | 1 | 2 | 0 | 38.978 | 27.071 | 26.372 | 26.517 | 22.761 | 24.254 | 16.848 | 0 | 0 | 56.213 | 53.258 | 44.797 | 21.988 | 0 | 0 | 55.16 | 32.986 | [5 empty] | 0 | 12.461 | 98 | 1.6903 | 1.5315 | 0.58062 | 0.45113 | 1.0803 | 63.9159
| 13:25 | 0 | 20.689 | 0 | 1 | 0 | 39.588 | 27.674 | 26.446 | 26.348 | 18.356 | 24.3 | 16.949 | 1 | 0 | 56.17 | 53.234 | 44.729 | 21.966 | 0 | 0 | 55.116 | 32.962 | [5 empty] | 0 | 13.24 | 99 | 1.6609 | 1.5035 | 0.57943 | 0.45113 | 1.0524 | 63.3644
| 13:26 | 0 | 20.64 | 0 | 2 | 0 | 30.707 | 40.717 | 26.372 | 26.397 | 17.145 | 24.229 | 17.021 | 0 | 0 | 56.147 | 53.19 | 44.683 | 21.966 | 0 | 0 | 55.16 | 32.962 | [5 empty] | 0 | 4.31 | 100 | 1.6399 | 1.4836 | 0.57858 | 0.45113 | 1.0325 | 62.9593
| 13:27 | 0 | 20.615 | 0 | 2 | 0 | 28.13 | 36.227 | 26.301 | 26.228 | 16.848 | 24.278 | 16.428 | 1 | 0 | 56.17 | 53.234 | 44.75 | 21.988 | 0 | 0 | 55.183 | 32.962 | [5 empty] | 0 | 1.902 | 101 | 1.8126 | 1.6477 | 0.58558 | 0.45113 | 1.1966 | 66.017
| 13:28 | 0 | 20.689 | 0 | 2 | 0 | 27.311 | 30.372 | 26.517 | 26.252 | 16.576 | 24.278 | 16.478 | 0 | 0 | 56.147 | 53.234 | 44.706 | 21.988 | 0 | 0 | 55.16 | 32.962 | [5 empty] | 0 | 1.059 | 102 | 1.798 | 1.6339 | 0.58499 | 0.45113 | 1.1828 | 65.7818
| 13:29 | 0 | 20.615 | 0 | 2 | 0 | 27.071 | 28.349 | 26.47 | 26.326 | 16.406 | 24.205 | 16.602 | 0 | 0 | 56.147 | 53.211 | 44.82 | 21.966 | 0 | 0 | 55.092 | 32.938 | [5 empty] | 0 | 0.745 | 103 | 1.7619 | 1.5996 | 0.58352 | 0.45113 | 1.1484 | 65.1819
| 13:30 | 0 | 20.664 | 0 | 1 | 0 | 26.855 | 27.721 | 26.613 | 26.301 | 16.453 | 24.278 | 16.627 | 0 | 0 | 56.17 | 53.234 | 44.683 | 22.013 | 0 | 0 | 55.139 | 32.962 | [5 empty] | 0 | 0.554 | 104 | 1.7546 | 1.5926 | 0.58323 | 0.45113 | 1.1415 | 65.058
| 13:31 | 0 | 20.64 | 0 | 2 | 0 | 26.806 | 27.432 | 26.735 | 26.397 | 16.529 | 24.229 | 16.7 | 0 | 0 | 56.147 | 53.19 | 44.774 | 21.966 | 0 | 0 | 55.116 | 32.986 | [5 empty] | 0 | 0.409 | 105 | 1.7334 | 1.5724 | 0.58237 | 0.45113 | 1.1213 | 64.6901
| 13:32 | 0 | 20.615 | 0 | 2 | 0 | 26.782 | 27.167 | 26.591 | 26.446 | 16.848 | 24.205 | 16.529 | 0 | 0 | 56.147 | 53.167 | 44.75 | 21.988 | 0 | 0 | 55.207 | 33.103 | [5 empty] | 0 | 0.336 | 106 | 1.7832 | 1.6198 | 0.58439 | 0.45113 | 1.1686 | 65.538
| 13:33 | 0 | 20.664 | 0 | 1 | 0 | 26.806 | 27.071 | 26.517 | 26.47 | 16.576 | 24.205 | 16.576 | 0 | 0 | 56.147 | 53.167 | 44.729 | 21.966 | 0 | 0 | 55.139 | 32.938 | [5 empty] | 0 | 0.336 | 107 | 1.7695 | 1.6068 | 0.58383 | 0.45113 | 1.1556 | 65.3097
| 13:34 | 0 | 20.593 | 0 | 2 | 0 | 26.806 | 27.12 | 26.397 | 26.421 | 16.602 | 24.156 | 16.428 | 0 | 0 | 56.124 | 53.167 | 44.774 | 21.942 | 0 | 0 | 55.16 | 32.962 | [5 empty] | 0 | 0.385 | 108 | 1.8126 | 1.6477 | 0.58558 | 0.45113 | 1.1966 | 66.017
| 13:35 | 0 | 20.64 | 1 | 2 | 0 | 34.56 | 27.071 | 26.397 | 26.542 | 22.687 | 24.134 | 16.428 | 0 | 0 | 56.1 | 53.167 | 44.659 | 21.966 | 0 | 0 | 55.139 | 32.938 | [5 empty] | 0 | 8.018 | 109 | 1.8126 | 1.6477 | 0.58558 | 0.45113 | 1.1966 | 66.017
| 13:36 | 0 | 20.64 | 0 | 2 | 0 | 41.399 | 27.311 | 26.326 | 26.277 | 18.429 | 24.134 | 16.725 | 1 | 0 | 56.124 | 53.12 | 44.659 | 21.942 | 0 | 0 | 55.116 | 32.938 | [5 empty] | 0 | 15.122 | 110 | 1.7261 | 1.5655 | 0.58207 | 0.45113 | 1.1144 | 64.562
| 13:37 | 0 | 20.593 | 0 | 2 | 0 | 31.311 | 39.612 | 26.252 | 26.252 | 17.293 | 24.156 | 16.576 | 0 | 0 | 56.077 | 53.143 | 44.659 | 21.966 | 0 | 0 | 55.116 | 32.914 | [5 empty] | 0 | 5.059 | 111 | 1.7695 | 1.6068 | 0.58383 | 0.45113 | 1.1556 | 65.3097
| 13:38 | 0 | 20.615 | 0 | 2 | 0 | 28.229 | 37.098 | 26.348 | 26.203 | 16.825 | 24.18 | 16.652 | 0 | 0 | 56.1 | 53.12 | 44.659 | 21.942 | 0 | 0 | 55.046 | 32.962 | [5 empty] | 0 | 2.026 | 112 | 1.7473 | 1.5857 | 0.58293 | 0.45113 | 1.1346 | 64.933
| 13:39 | 0 | 20.615 | 0 | 1 | 0 | 27.36 | 30.685 | 26.492 | 26.277 | 16.453 | 24.254 | 16.8 | 1 | 0 | 56.077 | 53.12 | 44.659 | 21.942 | 0 | 0 | 55.069 | 33.01 | [5 empty] | 0 | 1.083 | 113 | 1.7042 | 1.5448 | 0.58119 | 0.45113 | 1.0936 | 64.1713
| 13:40 | 0 | 20.593 | 0 | 2 | 0 | 27.022 | 28.444 | 26.421 | 26.203 | 16.551 | 24.205 | 16.75 | 0 | 0 | 56.077 | 53.143 | 44.729 | 21.942 | 0 | 0 | 55.092 | 32.986 | [5 empty] | 0 | 0.819 | 114 | 1.7188 | 1.5586 | 0.58178 | 0.45113 | 1.1075 | 64.4329
| 13:41 | 0 | 20.615 | 0 | 2 | 0 | 26.855 | 27.65 | 26.613 | 26.301 | 16.529 | 24.205 | 16.504 | 0 | 0 | 56.077 | 53.097 | 44.659 | 21.942 | 0 | 0 | 55.069 | 33.031 | [5 empty] | 0 | 0.554 | 115 | 1.7904 | 1.6267 | 0.58468 | 0.45113 | 1.1756 | 65.6581
| 13:42 | 0 | 20.593 | 0 | 2 | 0 | 26.782 | 27.36 | 26.566 | 26.326 | 16.504 | 24.134 | 16.551 | 0 | 0 | 56.077 | 53.097 | 44.636 | 21.942 | 0 | 0 | 55.069 | 33.01 | [5 empty] | 0 | 0.456 | 116 | 1.7767 | 1.6137 | 0.58413 | 0.45113 | 1.1626 | 65.4316
| 13:43 | 0 | 20.593 | 0 | 1 | 0 | 26.757 | 27.167 | 26.566 | 26.446 | 16.576 | 24.18 | 16.33 | 0 | 0 | 56.054 | 53.097 | 44.636 | 21.966 | 0 | 0 | 55.092 | 33.01 | [5 empty] | 0 | 0.311 | 117 | 1.8411 | 1.6749 | 0.58673 | 0.45113 | 1.2237 | 66.4671
| 13:44 | 0 | 20.568 | 0 | 2 | 0 | 26.757 | 27.047 | 26.517 | 26.492 | 16.453 | 24.205 | 16.428 | 0 | 0 | 56.077 | 53.097 | 44.636 | 21.966 | 0 | 0 | 55.046 | 33.01 | [5 empty] | 0 | 0.265 | 118 | 1.8126 | 1.6477 | 0.58558 | 0.45113 | 1.1966 | 66.017
| 13:45 | 0 | 20.568 | 0 | 2 | 0 | 26.88 | 27.047 | 26.421 | 26.591 | 16.406 | 24.109 | 16.478 | 0 | 0 | 56.1 | 53.073 | 44.75 | 21.942 | 0 | 0 | 55.001 | 33.031 | [5 empty] | 0 | 0.289 | 119 | 1.798 | 1.6339 | 0.58499 | 0.45113 | 1.1828 | 65.7818
| 13:46 | 1 | 20.593 | 0 | 2 | 0 | 30.492 | 27.022 | 26.397 | 26.397 | 23.17 | 24.109 | 16.453 | 0 | 0 | 56.054 | 53.052 | 44.659 | 21.942 | 0 | 0 | 55.022 | 32.986 | [5 empty] | 20.593 | 4.095 | 120 | 1.8053 | 1.6408 | 0.58528 | 0.45113 | 1.1897 | 65.8999
| 13:47 | 0 | 20.559 | 1 | 2 | 0 | 42.774 | 27.061 | 26.291 | 26.242 | 19.309 | 24.075 | 16.418 | 1 | 0 | 56.021 | 52.996 | 44.603 | 21.932 | 0 | 0 | 54.968 | 32.952 | [5 empty] | 0 | 16.532 | 121 | 1.8155 | 1.6505 | 0.5857 | 0.45113 | 1.1994 | 66.0636
| 13:48 | 0 | 20.559 | 0 | 2 | 0 | 31.855 | 38.074 | 26.313 | 26.193 | 16.79 | 24.075 | 16.345 | 0 | 0 | 56.021 | 52.996 | 44.603 | 21.907 | 0 | 0 | 54.945 | 32.976 | [5 empty] | 0 | 5.662 | 122 | 1.8367 | 1.6707 | 0.58656 | 0.45113 | 1.2196 | 66.3991
| 13:49 | 0 | 20.534 | 0 | 2 | 0 | 28.361 | 37.722 | 26.267 | 26.218 | 16.37 | 24.075 | 16.222 | 0 | 0 | 56 | 52.996 | 44.65 | 21.932 | 0 | 0 | 54.922 | 32.952 | [5 empty] | 0 | 2.143 | 123 | 1.8726 | 1.7048 | 0.58801 | 0.45113 | 1.2536 | 66.9472
| 13:50 | 0 | 20.51 | 0 | 1 | 0 | 27.397 | 30.891 | 26.363 | 26.267 | 16.393 | 24.099 | 16.096 | 0 | 0 | 56 | 52.973 | 44.627 | 21.932 | 0 | 0 | 54.945 | 32.976 | [5 empty] | 0 | 1.13 | 124 | 1.9092 | 1.7396 | 0.5895 | 0.45113 | 1.2885 | 67.4874
| 13:51 | 0 | 20.559 | 0 | 2 | 0 | 26.988 | 28.459 | 26.436 | 26.313 | 16.468 | 24.195 | 16.443 | 1 | 0 | 55.977 | 52.973 | 44.627 | 21.932 | 0 | 0 | 54.99 | 32.976 | [5 empty] | 0 | 0.675 | 125 | 1.8082 | 1.6436 | 0.5854 | 0.45113 | 1.1924 | 65.9468
| 13:52 | 0 | 20.534 | 0 | 2 | 0 | 26.797 | 27.616 | 26.507 | 26.242 | 16.642 | 24.219 | 16.541 | 0 | 0 | 55.977 | 52.996 | 44.718 | 21.954 | 0 | 0 | 54.968 | 32.998 | [5 empty] | 0 | 0.555 | 126 | 1.7797 | 1.6165 | 0.58424 | 0.45113 | 1.1653 | 65.4801
| 13:53 | 0 | 20.534 | 0 | 2 | 0 | 26.747 | 27.351 | 26.556 | 26.291 | 16.74 | 24.244 | 16.541 | 0 | 0 | 56 | 52.996 | 44.58 | 21.978 | 0 | 0 | 54.968 | 32.976 | [5 empty] | 0 | 0.456 | 127 | 1.7797 | 1.6165 | 0.58424 | 0.45113 | 1.1653 | 65.4801
| 13:54 | 0 | 20.559 | 0 | 2 | 0 | 26.723 | 27.157 | 26.578 | 26.458 | 17.21 | 24.34 | 16.592 | 0 | 0 | 55.977 | 52.973 | 44.58 | 21.978 | 0 | 0 | 54.898 | 32.952 | [5 empty] | 0 | 0.265 | 128 | 1.7648 | 1.6023 | 0.58364 | 0.45113 | 1.1512 | 65.2312
| 13:55 | 0 | 20.576 | 0 | 1 | 0 | 26.718 | 27.056 | 26.478 | 26.429 | 16.931 | 24.261 | 16.363 | 0 | 0 | 55.993 | 52.968 | 44.575 | 21.924 | 0 | 0 | 54.87 | 32.924 | [5 empty] | 0 | 0.289 | 129 | 1.8315 | 1.6657 | 0.58634 | 0.45113 | 1.2146 | 66.3171
| 13:56 | 0 | 20.605 | 0 | 2 | 0 | 26.846 | 27.012 | 26.363 | 26.507 | 16.813 | 24.34 | 16.295 | 0 | 0 | 55.953 | 52.95 | 44.627 | 21.978 | 0 | 0 | 54.898 | 32.976 | [5 empty] | 0 | 0.339 | 130 | 1.8513 | 1.6845 | 0.58715 | 0.45113 | 1.2334 | 66.6245
| 13:57 | 0 | 20.605 | 0 | 2 | 0 | 27.951 | 26.988 | 26.338 | 26.363 | 24.676 | 24.219 | 16.197 | 0 | 0 | 55.93 | 52.903 | 44.627 | 21.978 | 0 | 0 | 54.922 | 32.998 | [5 empty] | 0 | 1.588 | 131 | 1.8798 | 1.7117 | 0.5883 | 0.45113 | 1.2605 | 67.0561
| 13:58 | 0 | 20.581 | 1 | 2 | 1 | 43.783 | 27.012 | 26.338 | 26.387 | 19.654 | 24.244 | 16.147 | 0 | 0 | 55.907 | 52.903 | 44.559 | 21.954 | 0 | 0 | 54.922 | 32.998 | [5 empty] | 0 | 17.396 | 132 | 1.8944 | 1.7255 | 0.58889 | 0.45113 | 1.2744 | 67.2713
| 13:59 | 0 | 20.605 | 0 | 2 | 0 | 32.505 | 36.641 | 26.412 | 26.291 | 17.037 | 24.315 | 16.147 | 1 | 0 | 55.93 | 52.903 | 44.603 | 21.954 | 0 | 0 | 54.875 | 32.998 | [5 empty] | 0 | 6.214 | 0 | 1.8944 | 1.7255 | 0.58889 | 0.45113 | 1.2744 | 67.2713
| 14:00 | 0 | 20.576 | 0 | 2 | 0 | 28.476 | 38.186 | 26.429 | 26.262 | 16.612 | 24.359 | 16.192 | 0 | 0 | 55.949 | 52.875 | 44.575 | 21.902 | 0 | 0 | 54.803 | 32.993 | [5 empty] | 0 | 2.214 | 1 | 1.8813 | 1.7131 | 1.1372 | 1 | 0.71305 | 37.9024
| 14:01 | 0 | 20.63 | 0 | 2 | 0 | 27.422 | 31.036 | 26.483 | 26.338 | 16.642 | 24.244 | 16.245 | 0 | 0 | 55.951 | 52.926 | 44.603 | 22.003 | 0 | 0 | 54.828 | 32.998 | [5 empty] | 0 | 1.084 | 2 | 1.8659 | 1.6984 | 1.1366 | 1 | 0.69838 | 37.4297
| 14:02 | 0 | 20.554 | 0 | 2 | 0 | 27.059 | 28.479 | 26.48 | 26.385 | 16.539 | 24.239 | 16.491 | 0 | 0 | 55.925 | 52.945 | 44.715 | 21.951 | 0 | 0 | 54.803 | 32.902 | [5 empty] | 0 | 0.674 | 3 | 1.7942 | 1.6303 | 1.1337 | 1 | 0.63029 | 35.129
| 14:03 | 0 | 20.603 | 0 | 2 | 0 | 26.939 | 27.66 | 26.551 | 26.456 | 16.491 | 24.288 | 16.589 | 0 | 0 | 55.925 | 52.901 | 44.578 | 21.951 | 0 | 0 | 54.826 | 32.902 | [5 empty] | 0 | 0.483 | 4 | 1.7657 | 1.6032 | 1.1325 | 1 | 0.60316 | 34.1604
| 14:04 | 0 | 20.603 | 0 | 1 | 0 | 26.816 | 27.324 | 26.649 | 26.385 | 16.564 | 24.313 | 16.737 | 1 | 0 | 55.925 | 52.901 | 44.645 | 21.976 | 0 | 0 | 54.756 | 32.902 | [5 empty] | 0 | 0.431 | 5 | 1.7226 | 1.5622 | 1.1308 | 1 | 0.5622 | 32.6369
| 14:05 | 0 | 20.578 | 0 | 2 | 0 | 26.794 | 27.179 | 26.6 | 26.529 | 16.712 | 24.313 | 17.107 | 0 | 0 | 55.902 | 52.901 | 44.692 | 21.976 | 0 | 0 | 54.756 | 32.902 | [5 empty] | 0 | 0.265 | 6 | 1.6148 | 1.4598 | 1.1264 | 1 | 0.45978 | 28.4723
| 14:06 | 0 | 20.603 | 0 | 2 | 0 | 26.841 | 27.13 | 26.529 | 26.456 | 16.712 | 24.313 | 17.082 | 0 | 0 | 55.902 | 52.877 | 44.554 | 21.976 | 0 | 0 | 54.87 | 32.924 | [5 empty] | 0 | 0.385 | 7 | 1.6221 | 1.4667 | 1.1267 | 1 | 0.4667 | 28.7711
| 14:07 | 0 | 20.603 | 0 | 2 | 0 | 26.89 | 27.059 | 26.431 | 26.6 | 16.662 | 24.288 | 17.205 | 0 | 0 | 55.881 | 52.877 | 44.554 | 21.951 | 0 | 0 | 54.826 | 32.902 | [5 empty] | 0 | 0.29 | 8 | 1.5863 | 1.4327 | 1.1253 | 1 | 0.43266 | 27.2745
| 14:08 | 0 | 20.603 | 0 | 2 | 0 | 26.961 | 27.01 | 26.407 | 26.456 | 24.143 | 24.264 | 17.107 | 0 | 0 | 55.902 | 52.831 | 44.578 | 21.976 | 0 | 0 | 54.87 | 32.924 | [5 empty] | 0 | 0.505 | 9 | 1.6148 | 1.4598 | 1.1264 | 1 | 0.45978 | 28.4723
| 14:09 | 0 | 20.578 | 0 | 2 | 0 | 44.298 | 27.01 | 26.336 | 26.456 | 19.503 | 24.313 | 17.23 | 0 | 0 | 55.881 | 52.831 | 44.669 | 21.976 | 0 | 0 | 54.87 | 32.902 | [5 empty] | 0 | 17.842 | 10 | 1.579 | 1.4257 | 1.125 | 1 | 0.42574 | 26.962
| 14:10 | 0 | 20.603 | 1 | 2 | 0 | 33.584 | 34.146 | 26.311 | 26.407 | 17.331 | 24.359 | 17.182 | 0 | 0 | 55.858 | 52.831 | 44.508 | 22 | 0 | 0 | 54.849 | 32.902 | [5 empty] | 0 | 7.177 | 11 | 1.593 | 1.439 | 1.1256 | 1 | 0.43902 | 27.5594
| 14:11 | 0 | 20.578 | 0 | 2 | 0 | 28.792 | 39.153 | 26.36 | 26.431 | 17.157 | 24.337 | 17.306 | 1 | 0 | 55.834 | 52.784 | 44.578 | 21.976 | 0 | 0 | 54.87 | 32.924 | [5 empty] | 0 | 2.361 | 12 | 1.5569 | 1.4047 | 1.1241 | 1 | 0.4047 | 25.994
| 14:12 | 0 | 20.627 | 0 | 2 | 0 | 27.515 | 31.585 | 26.505 | 26.311 | 17.132 | 24.433 | 17.602 | 0 | 0 | 55.881 | 52.807 | 44.578 | 21.951 | 0 | 0 | 54.87 | 32.878 | [5 empty] | 0 | 1.204 | 13 | 1.4707 | 1.3228 | 1.1206 | 1 | 0.32277 | 21.9465
| 14:13 | 0 | 20.578 | 0 | 2 | 0 | 27.081 | 28.623 | 26.456 | 26.431 | 17.132 | 24.288 | 17.502 | 0 | 0 | 55.834 | 52.807 | 44.578 | 21.976 | 0 | 0 | 54.849 | 32.902 | [5 empty] | 0 | 0.65 | 14 | 1.4998 | 1.3504 | 1.1218 | 1 | 0.35045 | 23.3659
| 14:14 | 0 | 20.603 | 0 | 2 | 0 | 26.914 | 27.709 | 26.6 | 26.336 | 17.107 | 24.408 | 17.602 | 0 | 0 | 55.881 | 52.831 | 44.531 | 22 | 0 | 0 | 54.826 | 32.924 | [5 empty] | 0 | 0.578 | 15 | 1.4707 | 1.3228 | 1.1206 | 1 | 0.32277 | 21.9465
| 14:15 | 0 | 20.603 | 0 | 1 | 0 | 26.914 | 27.37 | 26.625 | 26.529 | 17.205 | 24.337 | 17.378 | 0 | 0 | 55.834 | 52.854 | 44.669 | 22.025 | 0 | 0 | 54.803 | 32.972 | [5 empty] | 0 | 0.385 | 16 | 1.5359 | 1.3848 | 1.1232 | 1 | 0.38477 | 25.0513
| 14:16 | 0 | 20.627 | 0 | 2 | 0 | 26.794 | 27.226 | 26.576 | 26.48 | 17.182 | 24.288 | 17.502 | 0 | 0 | 55.834 | 52.807 | 44.508 | 22 | 0 | 0 | 54.826 | 32.972 | [5 empty] | 0 | 0.314 | 17 | 1.4998 | 1.3504 | 1.1218 | 1 | 0.35045 | 23.3659
| 14:17 | 0 | 20.659 | 0 | 2 | 0 | 26.848 | 27.113 | 26.512 | 26.561 | 17.042 | 24.271 | 17.509 | 0 | 0 | 55.841 | 52.814 | 44.585 | 22.032 | 0 | 0 | 54.833 | 32.979 | [5 empty] | 0 | 0.287 | 18 | 1.4978 | 1.3485 | 1.1217 | 1 | 0.34851 | 23.2684
| 14:18 | 0 | 20.578 | 0 | 2 | 0 | 26.841 | 27.01 | 26.505 | 26.48 | 17.082 | 24.288 | 17.205 | 0 | 0 | 55.788 | 52.763 | 44.531 | 22.025 | 0 | 0 | 54.712 | 32.924 | [5 empty] | 0 | 0.361 | 19 | 1.5863 | 1.4327 | 1.1253 | 1 | 0.43266 | 27.2745
| 14:19 | 0 | 20.73 | 0 | 2 | 0 | 26.801 | 27.066 | 26.416 | 26.439 | 22.827 | 24.416 | 17.14 | 1 | 0 | 55.841 | 52.77 | 44.517 | 22.008 | 0 | 0 | 54.742 | 32.955 | [5 empty] | 0 | 0.362 | 20 | 1.6052 | 1.4506 | 1.126 | 1 | 0.45065 | 28.0737
| 14:20 | 0 | 20.61 | 0 | 2 | 0 | 43.623 | 26.971 | 26.318 | 26.367 | 21.115 | 24.175 | 16.918 | 0 | 0 | 55.818 | 52.747 | 44.746 | 22.057 | 0 | 0 | 54.672 | 32.933 | [5 empty] | 0 | 17.256 | 21 | 1.6699 | 1.5121 | 1.1287 | 1 | 0.5121 | 30.6668
| 14:21 | 0 | 20.578 | 1 | 2 | 0 | 34.569 | 31.683 | 26.323 | 26.299 | 17.786 | 24.131 | 16.873 | 0 | 0 | 55.757 | 52.686 | 44.498 | 21.964 | 0 | 0 | 54.611 | 32.914 | [5 empty] | 0 | 8.27 | 22 | 1.683 | 1.5246 | 1.1292 | 1 | 0.52455 | 31.1681
| 14:22 | 0 | 20.61 | 0 | 2 | 0 | 29.067 | 39.82 | 26.367 | 26.321 | 17.114 | 24.175 | 16.77 | 0 | 0 | 55.776 | 52.728 | 44.54 | 22.057 | 0 | 0 | 54.677 | 32.933 | [5 empty] | 0 | 2.746 | 23 | 1.713 | 1.5531 | 1.1304 | 1 | 0.55306 | 32.2867
| 14:23 | 0 | 20.615 | 0 | 2 | 0 | 27.579 | 32.154 | 26.495 | 26.397 | 17.021 | 24.374 | 16.8 | 1 | 0 | 55.851 | 52.777 | 44.524 | 22.086 | 0 | 0 | 54.749 | 32.986 | [5 empty] | 0 | 1.182 | 24 | 1.7042 | 1.5448 | 1.1301 | 1 | 0.54476 | 31.965
| 14:24 | 0 | 20.586 | 0 | 2 | 0 | 27.091 | 28.778 | 26.488 | 26.296 | 17.042 | 24.224 | 16.795 | 0 | 0 | 55.776 | 52.728 | 44.634 | 22.032 | 0 | 0 | 54.653 | 32.981 | [5 empty] | 0 | 0.795 | 25 | 1.7057 | 1.5461 | 1.1301 | 1 | 0.54614 | 32.0188
| 14:25 | 0 | 20.61 | 0 | 2 | 0 | 26.922 | 27.839 | 26.706 | 26.488 | 16.991 | 24.2 | 16.72 | 0 | 0 | 55.753 | 52.749 | 44.587 | 22.008 | 0 | 0 | 54.653 | 32.933 | [5 empty] | 0 | 0.434 | 26 | 1.7275 | 1.5669 | 1.131 | 1 | 0.5669 | 32.8158
| 14:26 | 0 | 20.615 | 0 | 1 | 0 | 26.855 | 27.41 | 26.64 | 26.421 | 17.195 | 24.254 | 16.627 | 0 | 0 | 55.781 | 52.733 | 44.524 | 22.062 | 0 | 0 | 54.749 | 32.962 | [5 empty] | 0 | 0.434 | 27 | 1.7546 | 1.5926 | 1.1321 | 1 | 0.59265 | 33.7764
| 14:27 | 0 | 20.61 | 0 | 2 | 0 | 26.777 | 27.186 | 26.586 | 26.466 | 17.14 | 24.2 | 16.67 | 0 | 0 | 55.753 | 52.705 | 44.564 | 22.008 | 0 | 0 | 54.721 | 32.888 | [5 empty] | 0 | 0.311 | 28 | 1.7421 | 1.5807 | 1.1316 | 1 | 0.58074 | 33.3359
| 14:28 | 0 | 20.64 | 0 | 2 | 0 | 26.782 | 27.145 | 26.542 | 26.517 | 17.318 | 24.18 | 16.627 | 0 | 0 | 55.781 | 52.709 | 44.524 | 22.062 | 0 | 0 | 54.772 | 32.938 | [5 empty] | 0 | 0.265 | 29 | 1.7546 | 1.5926 | 1.1321 | 1 | 0.59265 | 33.7764
| 14:29 | 0 | 20.664 | 0 | 2 | 0 | 26.806 | 27.071 | 26.495 | 26.495 | 17.293 | 24.158 | 16.677 | 0 | 0 | 55.76 | 52.709 | 44.501 | 22.062 | 0 | 0 | 54.772 | 32.938 | [5 empty] | 0 | 0.311 | 30 | 1.7401 | 1.5788 | 1.1315 | 1 | 0.57881 | 33.2636
| 14:30 | 0 | 20.696 | 0 | 2 | 0 | 26.958 | 27.103 | 26.404 | 26.453 | 21.588 | 24.335 | 16.71 | 0 | 0 | 55.767 | 52.716 | 44.578 | 22.118 | 0 | 0 | 54.826 | 32.993 | [5 empty] | 0 | 0.505 | 31 | 1.7304 | 1.5697 | 1.1311 | 1 | 0.56967 | 32.9205
| 14:31 | 1 | 20.664 | 0 | 2 | 0 | 42.432 | 27 | 26.421 | 26.397 | 22.712 | 24.229 | 16.775 | 0 | 0 | 55.736 | 52.663 | 44.477 | 22.086 | 0 | 0 | 54.772 | 32.938 | [5 empty] | 20.664 | 16.035 | 32 | 1.7115 | 1.5517 | 1.1304 | 1 | 0.55168 | 32.2333
| 14:32 | 0 | 20.696 | 1 | 2 | 0 | 36.119 | 29.874 | 26.404 | 26.404 | 18.118 | 24.357 | 16.609 | 1 | 0 | 55.811 | 52.67 | 44.46 | 22.069 | 0 | 0 | 54.826 | 32.969 | [5 empty] | 0 | 9.715 | 33 | 1.7599 | 1.5976 | 1.1323 | 1 | 0.59763 | 33.9589
| 14:33 | 0 | 20.689 | 0 | 2 | 0 | 29.528 | 40.93 | 26.542 | 26.35 | 17.343 | 24.158 | 16.504 | 0 | 0 | 55.781 | 52.663 | 44.592 | 22.157 | 0 | 0 | 54.726 | 33.034 | [5 empty] | 0 | 3.178 | 34 | 1.7904 | 1.6267 | 1.1336 | 1 | 0.62669 | 35.0023
| 14:34 | 0 | 20.72 | 0 | 2 | 0 | 27.731 | 33.089 | 26.502 | 26.382 | 17.202 | 24.166 | 16.511 | 0 | 0 | 55.743 | 52.716 | 44.484 | 22.094 | 0 | 0 | 54.756 | 32.948 | [5 empty] | 0 | 1.349 | 35 | 1.7884 | 1.6248 | 1.1335 | 1 | 0.62476 | 34.9338
| 14:35 | 0 | 20.745 | 0 | 2 | 0 | 27.177 | 29.104 | 26.527 | 26.404 | 17.006 | 24.261 | 16.561 | 1 | 0 | 55.79 | 52.649 | 44.484 | 22.069 | 0 | 0 | 54.756 | 32.924 | [5 empty] | 0 | 0.773 | 36 | 1.7738 | 1.6109 | 1.1329 | 1 | 0.61092 | 34.4403
| 14:36 | 0 | 20.72 | 0 | 2 | 0 | 26.958 | 27.9 | 26.549 | 26.358 | 17.228 | 24.166 | 16.461 | 0 | 0 | 55.72 | 52.649 | 44.508 | 22.094 | 0 | 0 | 54.688 | 32.948 | [5 empty] | 0 | 0.6 | 37 | 1.803 | 1.6386 | 1.1341 | 1 | 0.6386 | 35.4193
| 14:37 | 0 | 20.745 | 0 | 1 | 0 | 26.863 | 27.441 | 26.573 | 26.429 | 17.177 | 24.116 | 16.536 | 0 | 0 | 55.697 | 52.67 | 44.622 | 22.069 | 0 | 0 | 54.621 | 32.948 | [5 empty] | 0 | 0.434 | 38 | 1.7811 | 1.6178 | 1.1332 | 1 | 0.61784 | 34.6881
| 14:38 | 0 | 20.745 | 0 | 2 | 0 | 26.814 | 27.272 | 26.598 | 26.527 | 17.006 | 24.237 | 16.388 | 0 | 0 | 55.743 | 52.649 | 44.484 | 22.094 | 0 | 0 | 54.642 | 32.948 | [5 empty] | 0 | 0.287 | 39 | 1.8242 | 1.6588 | 1.1349 | 1 | 0.6588 | 36.1143
| 14:39 | 0 | 20.745 | 0 | 2 | 0 | 26.814 | 27.128 | 26.502 | 26.478 | 17.13 | 24.021 | 16.313 | 0 | 0 | 55.673 | 52.578 | 44.484 | 22.069 | 0 | 0 | 54.642 | 32.969 | [5 empty] | 0 | 0.336 | 40 | 1.8461 | 1.6796 | 1.1358 | 1 | 0.67956 | 36.8116
| 14:40 | 0 | 20.752 | 0 | 2 | 0 | 26.846 | 27.113 | 26.581 | 26.559 | 16.989 | 24.102 | 16.272 | 0 | 0 | 55.683 | 52.632 | 44.515 | 22.125 | 0 | 0 | 54.628 | 32.955 | [5 empty] | 0 | 0.287 | 41 | 1.858 | 1.6909 | 1.1363 | 1 | 0.69091 | 37.1858
| 14:41 | 0 | 20.752 | 0 | 2 | 0 | 26.824 | 27.064 | 26.461 | 26.593 | 18.558 | 24.09 | 16.285 | 0 | 0 | 55.718 | 52.646 | 44.482 | 22.113 | 0 | 0 | 54.709 | 32.943 | [5 empty] | 0 | 0.231 | 42 | 1.8542 | 1.6873 | 1.1361 | 1 | 0.68731 | 37.0677
| 14:42 | 0 | 20.765 | 0 | 2 | 0 | 39.124 | 27.101 | 26.402 | 26.377 | 22.812 | 24.04 | 16.162 | 0 | 0 | 55.694 | 52.599 | 44.482 | 22.113 | 0 | 0 | 54.709 | 32.943 | [5 empty] | 0 | 12.747 | 43 | 1.89 | 1.7214 | 1.1376 | 1 | 0.72136 | 38.1666
| 14:43 | 0 | 20.77 | 0 | 2 | 0 | 38.023 | 28.334 | 26.527 | 26.407 | 18.045 | 24.19 | 15.993 | 1 | 0 | 55.769 | 52.651 | 44.441 | 22.167 | 0 | 0 | 54.737 | 32.948 | [5 empty] | 0 | 11.616 | 44 | 1.9392 | 1.7681 | 1.1396 | 1 | 0.76814 | 39.6103
| 14:44 | 0 | 20.77 | 1 | 2 | 0 | 30.141 | 40.963 | 26.431 | 26.456 | 17.006 | 24.119 | 15.943 | 0 | 0 | 55.699 | 52.581 | 44.557 | 22.118 | 0 | 0 | 54.852 | 33.019 | [5 empty] | 0 | 3.685 | 45 | 1.9538 | 1.782 | 1.1402 | 1 | 0.78198 | 40.0235
| 14:45 | 0 | 20.77 | 0 | 2 | 0 | 27.875 | 34.263 | 26.456 | 26.478 | 17.006 | 24.07 | 15.993 | 0 | 0 | 55.699 | 52.627 | 44.463 | 22.118 | 0 | 0 | 54.737 | 32.972 | [5 empty] | 0 | 1.397 | 46 | 1.9392 | 1.7681 | 1.1396 | 1 | 0.76814 | 39.6103
| 14:46 | 0 | 20.745 | 0 | 2 | 0 | 27.299 | 29.538 | 26.622 | 26.6 | 16.981 | 24.239 | 16.116 | 0 | 0 | 55.655 | 52.651 | 44.601 | 22.118 | 0 | 0 | 54.714 | 32.996 | [5 empty] | 0 | 0.699 | 47 | 1.9034 | 1.7341 | 1.1381 | 1 | 0.73409 | 38.5669
| 14:47 | 0 | 20.745 | 0 | 2 | 0 | 27.032 | 28.094 | 26.576 | 26.576 | 16.908 | 24.119 | 16.167 | 0 | 0 | 55.678 | 52.581 | 44.487 | 22.118 | 0 | 0 | 54.667 | 32.948 | [5 empty] | 0 | 0.456 | 48 | 1.8886 | 1.72 | 1.1375 | 1 | 0.71997 | 38.1227
| 14:48 | 0 | 20.799 | 0 | 1 | 0 | 26.966 | 27.593 | 26.75 | 26.507 | 16.913 | 24.219 | 16.32 | 1 | 0 | 55.683 | 52.632 | 44.561 | 22.148 | 0 | 0 | 54.674 | 32.952 | [5 empty] | 0 | 0.459 | 49 | 1.844 | 1.6776 | 1.1357 | 1 | 0.67762 | 36.7472
| 14:49 | 0 | 20.77 | 0 | 2 | 0 | 26.841 | 27.321 | 26.745 | 26.527 | 16.956 | 24.19 | 16.24 | 0 | 0 | 55.631 | 52.581 | 44.463 | 22.094 | 0 | 0 | 54.623 | 32.902 | [5 empty] | 0 | 0.314 | 50 | 1.8673 | 1.6998 | 1.1367 | 1 | 0.69977 | 37.4746
| 14:50 | 0 | 20.745 | 0 | 2 | 0 | 26.865 | 27.226 | 26.6 | 26.622 | 16.808 | 24.07 | 16.044 | 0 | 0 | 55.678 | 52.581 | 44.463 | 22.118 | 0 | 0 | 54.623 | 32.924 | [5 empty] | 0 | 0.243 | 51 | 1.9244 | 1.754 | 1.139 | 1 | 0.75402 | 39.1824
| 14:51 | 0 | 20.77 | 0 | 2 | 0 | 26.912 | 27.13 | 26.551 | 26.647 | 16.76 | 23.974 | 16.018 | 0 | 0 | 55.631 | 52.581 | 44.463 | 22.072 | 0 | 0 | 54.553 | 32.948 | [5 empty] | 0 | 0.265 | 52 | 1.932 | 1.7612 | 1.1393 | 1 | 0.76122 | 39.4013
| 14:52 | 0 | 20.799 | 0 | 2 | 0 | 26.846 | 27.159 | 26.532 | 26.485 | 16.79 | 24.004 | 15.951 | 0 | 0 | 55.659 | 52.585 | 44.491 | 22.076 | 0 | 0 | 54.581 | 32.976 | [5 empty] | 0 | 0.361 | 53 | 1.9515 | 1.7798 | 1.1401 | 1 | 0.77976 | 39.9578
| 14:53 | 0 | 20.774 | 0 | 12 | 0 | 42.26 | 27.086 | 27.329 | 44.047 | 46.601 | 24.075 | 15.825 | 0 | 0 | 43.764 | 52.471 | 48.16 | 22.101 | 0 | 0 | 54.558 | 32.649 | [5 empty] | 0 | -1.787 | 54 | 1.9882 | 1.8146 | 1.1416 | 1 | 0.81464 | 40.9746
| 14:54 | 1 | 20.75 | 1 | 15 | 0 | 56.59 | 27.135 | 31.014 | 49.675 | 54.719 | 24.099 | 15.9 | 2 | 0 | 55.085 | 51.806 | 52.77 | 22.148 | 0 | 0 | 54.581 | 31.953 | [5 empty] | 20.75 | 6.915 | 55 | 1.9663 | 1.7939 | 1.1407 | 1 | 0.79388 | 40.3739
| 14:55 | 1 | 20.75 | 0 | 15 | 0 | 65.177 | 27.086 | 35.139 | 56.163 | 56.14 | 24.148 | 15.702 | 2 | 0 | 63.653 | 51.463 | 57.217 | 22.101 | 0 | 0 | 54.604 | 33.682 | [5 empty] | 20.75 | 9.014 | 56 | 2.024 | 1.8487 | 1.143 | 1 | 0.84869 | 41.9316
| 14:56 | 1 | 20.75 | 0 | 15 | 0 | 68.74 | 27.086 | 38.688 | 60.2 | 56.478 | 24.148 | 15.679 | 0 | 0 | 67.507 | 51.624 | 60.289 | 22.076 | 0 | 0 | 54.581 | 37.16 | [5 empty] | 20.75 | 8.54 | 57 | 2.0307 | 1.8551 | 1.1433 | 1 | 0.85505 | 42.1068
| 14:57 | 1 | 20.728 | 0 | 15 | 0 | 69.88 | 27.184 | 41.155 | 62.126 | 57.845 | 24.028 | 15.679 | 0 | 0 | 68.959 | 52.242 | 62.149 | 22.148 | 0 | 0 | 54.604 | 39.815 | [5 empty] | 20.728 | 7.754 | 58 | 2.0307 | 1.8551 | 1.1433 | 1 | 0.85505 | 42.1068
| 14:58 | 0 | 20.728 | 0 | 15 | 1 | 70.079 | 27.159 | 43.152 | 63.158 | 59.034 | 23.979 | 15.604 | 1 | 1 | 69.288 | 52.861 | 63.046 | 22.076 | 0 | 0 | 54.789 | 41.671 | [5 empty] | 0 | 6.921 | 59 | 2.0525 | 1.8758 | 1.1442 | 1 | 0.87581 | 42.6702
| 14:59 | 1 | 20.703 | 1 | 15 | 0 | 70.102 | 27.206 | 44.676 | 63.785 | 59.951 | 24.05 | 15.629 | 0 | 0 | 69.375 | 53.573 | 63.63 | 22.101 | 0 | 0 | 54.926 | 43.083 | [5 empty] | 20.703 | 6.317 | 0 | 2.0452 | 1.8689 | 1.1439 | 1 | 0.86889 | 42.4838
| 15:00 | 0 | 20.782 | 0 | 14 | 0 | 70.086 | 27.336 | 45.875 | 64.241 | 60.588 | 24.107 | 15.661 | 0 | 0 | 69.494 | 54.268 | 64.287 | 22.133 | 0 | 0 | 55.209 | 44.219 | [5 empty] | 0 | 5.845 | 1 | 2.0359 | 1.86 | 1.2546 | 1.1111 | 0.74892 | 36.7856
| 15:01 | 1 | 20.75 | 0 | 15 | 0 | 69.992 | 27.351 | 46.839 | 64.623 | 61.058 | 24.063 | 15.616 | 0 | 0 | 69.449 | 54.772 | 64.577 | 22.064 | 0 | 0 | 55.461 | 45.005 | [5 empty] | 20.75 | 5.369 | 2 | 2.049 | 1.8725 | 1.2551 | 1.1111 | 0.76138 | 37.1582
| 15:02 | 0 | 20.723 | 0 | 15 | 0 | 69.983 | 27.49 | 47.649 | 65.011 | 61.154 | 24.19 | 15.747 | 0 | 0 | 69.478 | 55.33 | 64.988 | 22.096 | 0 | 0 | 55.79 | 45.77 | [5 empty] | 0 | 4.972 | 3 | 2.0109 | 1.8362 | 1.2536 | 1.1111 | 0.72512 | 36.0599
| 15:03 | 0 | 20.698 | 0 | 6 | 0 | 70.618 | 55.743 | 36.261 | 65.033 | 53.703 | 24.335 | 15.847 | 0 | 0 | 69.147 | 55.79 | 64.853 | 22.096 | 0 | 0 | 56.042 | 46.067 | [5 empty] | 0 | 5.585 | 4 | 1.9818 | 1.8086 | 1.2524 | 1.1111 | 0.69744 | 35.193
| 15:04 | 0 | 20.674 | 0 | 2 | 0 | 70.026 | 66.67 | 29.562 | 58.712 | 42.748 | 24.335 | 15.895 | 0 | 0 | 67.72 | 56.179 | 63.016 | 22.072 | 0 | 0 | 56.357 | 45.724 | [5 empty] | 0 | 11.314 | 5 | 1.9678 | 1.7953 | 1.2519 | 1.1111 | 0.68415 | 34.7678
| 15:05 | 0 | 20.698 | 0 | 1 | 0 | 66.042 | 69.961 | 27.611 | 39.88 | 36.237 | 24.335 | 15.87 | 0 | 0 | 66.423 | 56.537 | 60.303 | 22.096 | 0 | 0 | 56.695 | 45.243 | [5 empty] | 0 | 26.162 | 6 | 1.9751 | 1.8022 | 1.2521 | 1.1111 | 0.69107 | 34.99
| 15:06 | 0 | 20.674 | 0 | 0 | 0 | 64.764 | 70.84 | 27.056 | 35.933 | 31.995 | 24.553 | 15.747 | 0 | 0 | 65.549 | 56.626 | 57.77 | 22.096 | 0 | 0 | 56.919 | 44.783 | [5 empty] | 0 | 28.831 | 7 | 2.0109 | 1.8362 | 1.2536 | 1.1111 | 0.72512 | 36.0599
| 15:07 | 0 | 20.698 | 0 | 0 | 0 | 64.203 | 70.641 | 26.936 | 35.579 | 28.913 | 24.528 | 15.649 | 0 | 0 | 64.675 | 56.807 | 55.834 | 22.072 | 0 | 0 | 57.097 | 44.322 | [5 empty] | 0 | 28.624 | 8 | 2.0394 | 1.8634 | 1.2548 | 1.1111 | 0.75225 | 36.8854
| 15:08 | 0 | 20.667 | 0 | 0 | 0 | 63.657 | 70.196 | 26.978 | 35.689 | 27.338 | 24.448 | 15.616 | 0 | 0 | 64.084 | 56.889 | 54.383 | 22.04 | 0 | 0 | 57.179 | 43.915 | [5 empty] | 0 | 27.968 | 9 | 2.049 | 1.8725 | 1.2551 | 1.1111 | 0.76138 | 37.1582
| 15:09 | 0 | 20.698 | 0 | 0 | 0 | 63.173 | 69.652 | 27.25 | 35.909 | 26.287 | 24.6 | 15.624 | 0 | 0 | 63.666 | 57.008 | 53.29 | 22.072 | 0 | 0 | 57.208 | 43.547 | [5 empty] | 0 | 27.264 | 10 | 2.0467 | 1.8703 | 1.255 | 1.1111 | 0.75917 | 37.0923
| 15:10 | 0 | 20.698 | 0 | 0 | 0 | 62.635 | 68.95 | 27.419 | 36.119 | 25.419 | 24.504 | 15.624 | 1 | 0 | 63.329 | 57.097 | 52.35 | 22.096 | 0 | 0 | 57.277 | 43.123 | [5 empty] | 0 | 26.516 | 11 | 2.0467 | 1.8703 | 1.255 | 1.1111 | 0.75917 | 37.0923
| 15:11 | 0 | 20.649 | 0 | 0 | 0 | 62.051 | 68.159 | 27.709 | 36.473 | 24.553 | 24.624 | 15.475 | 0 | 0 | 63.016 | 57.119 | 51.661 | 22.072 | 0 | 0 | 57.411 | 42.817 | [5 empty] | 0 | 25.578 | 12 | 2.0901 | 1.9115 | 1.2568 | 1.1111 | 0.80041 | 38.2956
| 15:12 | 0 | 20.674 | 0 | 0 | 0 | 61.492 | 67.297 | 27.996 | 36.756 | 23.565 | 24.6 | 15.475 | 0 | 0 | 62.77 | 57.208 | 51.18 | 22.118 | 0 | 0 | 57.523 | 42.511 | [5 empty] | 0 | 24.736 | 13 | 2.0901 | 1.9115 | 1.2568 | 1.1111 | 0.80041 | 38.2956
| 15:13 | 0 | 20.674 | 0 | 0 | 0 | 60.976 | 66.377 | 28.094 | 36.942 | 23.06 | 24.455 | 15.45 | 0 | 0 | 62.523 | 57.231 | 50.975 | 22.072 | 0 | 0 | 57.612 | 42.229 | [5 empty] | 0 | 24.034 | 14 | 2.0974 | 1.9184 | 1.2571 | 1.1111 | 0.80733 | 38.4926
| 15:14 | 0 | 20.649 | 0 | 0 | 0 | 60.392 | 65.572 | 28.238 | 37.06 | 22.118 | 24.528 | 15.302 | 0 | 0 | 62.343 | 57.254 | 50.7 | 22.096 | 0 | 0 | 57.704 | 41.939 | [5 empty] | 0 | 23.332 | 15 | 2.1405 | 1.9594 | 1.2588 | 1.1111 | 0.8483 | 39.6315
| 15:15 | 0 | 20.642 | 0 | 0 | 0 | 59.803 | 64.668 | 28.447 | 37.076 | 21.775 | 24.472 | 15.294 | 0 | 0 | 62.133 | 57.247 | 50.646 | 22.064 | 0 | 0 | 57.717 | 41.681 | [5 empty] | 0 | 22.727 | 16 | 2.1428 | 1.9616 | 1.2589 | 1.1111 | 0.85051 | 39.6917
| 15:16 | 0 | 20.674 | 0 | 0 | 0 | 59.248 | 63.936 | 28.528 | 37.155 | 21.468 | 24.553 | 15.229 | 0 | 0 | 62.03 | 57.322 | 50.448 | 22.096 | 0 | 0 | 57.793 | 41.478 | [5 empty] | 0 | 22.093 | 17 | 2.1617 | 1.9796 | 1.2597 | 1.1111 | 0.8685 | 40.1765
| 15:17 | 0 | 20.667 | 0 | 0 | 0 | 58.726 | 63.075 | 28.687 | 37.076 | 20.882 | 24.568 | 15.171 | 0 | 0 | 61.909 | 57.313 | 50.324 | 22.064 | 0 | 0 | 57.786 | 41.236 | [5 empty] | 0 | 21.65 | 18 | 2.1786 | 1.9957 | 1.2604 | 1.1111 | 0.88456 | 40.602
| 15:18 | 0 | 20.698 | 0 | 0 | 0 | 58.196 | 62.366 | 28.792 | 37.083 | 20.723 | 24.624 | 15.179 | 0 | 0 | 61.939 | 57.389 | 50.263 | 22.118 | 0 | 0 | 57.815 | 41.054 | [5 empty] | 0 | 21.113 | 19 | 2.1763 | 1.9935 | 1.2603 | 1.1111 | 0.88234 | 40.5437
| 15:19 | 0 | 20.617 | 0 | 0 | 0 | 57.674 | 61.686 | 28.687 | 37.005 | 20.811 | 24.423 | 15.048 | 0 | 0 | 61.708 | 57.336 | 50.209 | 22.086 | 0 | 0 | 57.809 | 40.858 | [5 empty] | 0 | 20.669 | 20 | 2.2144 | 2.0297 | 1.2618 | 1.1111 | 0.9186 | 41.4827
| 15:20 | 0 | 20.642 | 0 | 0 | 0 | 56.508 | 62.268 | 28.302 | 35.007 | 20.546 | 24.472 | 14.998 | 0 | 0 | 61.619 | 57.382 | 50.165 | 22.086 | 0 | 0 | 57.763 | 40.648 | [5 empty] | 0 | 21.501 | 21 | 2.229 | 2.0436 | 1.2624 | 1.1111 | 0.93244 | 41.8327
| 15:21 | 0 | 20.674 | 0 | 1 | 0 | 57.389 | 60.953 | 28.792 | 29.756 | 20.505 | 24.624 | 15.106 | 0 | 0 | 61.649 | 57.457 | 50.128 | 22.143 | 0 | 0 | 57.861 | 40.492 | [5 empty] | 0 | 27.633 | 22 | 2.1975 | 2.0137 | 1.2612 | 1.1111 | 0.90255 | 41.071
| 15:22 | 0 | 20.625 | 0 | 0 | 0 | 56.56 | 59.944 | 28.888 | 28.719 | 19.847 | 24.479 | 14.98 | 0 | 0 | 61.492 | 57.389 | 50.034 | 22.069 | 0 | 0 | 57.681 | 40.255 | [5 empty] | 0 | 27.841 | 23 | 2.2342 | 2.0485 | 1.2626 | 1.1111 | 0.93742 | 41.9575
| 15:23 | 0 | 20.625 | 0 | 0 | 0 | 56.225 | 59.497 | 28.959 | 28.623 | 19.847 | 24.406 | 15.005 | 0 | 0 | 61.448 | 57.411 | 50.011 | 22.118 | 0 | 0 | 57.704 | 40.093 | [5 empty] | 0 | 27.602 | 24 | 2.2269 | 2.0416 | 1.2624 | 1.1111 | 0.9305 | 41.7839
| 15:24 | 0 | 20.6 | 0 | 0 | 0 | 55.881 | 59.116 | 29.055 | 28.743 | 19.525 | 24.624 | 15.081 | 0 | 0 | 61.403 | 57.411 | 50.011 | 22.118 | 0 | 0 | 57.77 | 39.904 | [5 empty] | 0 | 27.138 | 25 | 2.2048 | 2.0206 | 1.2615 | 1.1111 | 0.90947 | 41.2492
| 15:25 | 0 | 20.625 | 0 | 0 | 0 | 55.468 | 58.712 | 29.033 | 28.864 | 19.279 | 24.406 | 15.081 | 0 | 0 | 61.357 | 57.411 | 49.988 | 22.118 | 0 | 0 | 57.77 | 39.81 | [5 empty] | 0 | 26.604 | 26 | 2.2048 | 2.0206 | 1.2615 | 1.1111 | 0.90947 | 41.2492
| 15:26 | 0 | 20.649 | 0 | 0 | 0 | 55.057 | 58.265 | 29.128 | 29.033 | 19.008 | 24.43 | 15.03 | 0 | 0 | 61.314 | 57.457 | 50.172 | 22.214 | 0 | 0 | 57.815 | 39.691 | [5 empty] | 0 | 26.024 | 27 | 2.2197 | 2.0347 | 1.2621 | 1.1111 | 0.92358 | 41.6092
| 15:27 | 0 | 20.6 | 0 | 0 | 0 | 54.667 | 57.815 | 29.128 | 29.249 | 19.008 | 24.359 | 15.005 | 0 | 0 | 61.245 | 57.48 | 50.034 | 22.143 | 0 | 0 | 57.793 | 39.574 | [5 empty] | 0 | 25.418 | 28 | 2.2269 | 2.0416 | 1.2624 | 1.1111 | 0.9305 | 41.7839
| 15:28 | 0 | 20.566 | 0 | 0 | 0 | 54.266 | 57.268 | 29.045 | 29.479 | 18.799 | 24.276 | 15.118 | 0 | 0 | 61.147 | 57.425 | 49.978 | 22.084 | 0 | 0 | 57.738 | 39.423 | [5 empty] | 0 | 24.787 | 29 | 2.194 | 2.0103 | 1.261 | 1.1111 | 0.89923 | 40.985
| 15:29 | 0 | 20.566 | 0 | 0 | 0 | 53.785 | 56.841 | 29.07 | 29.575 | 18.575 | 24.421 | 15.216 | 0 | 0 | 61.236 | 57.402 | 49.887 | 22.204 | 0 | 0 | 57.806 | 39.33 | [5 empty] | 0 | 24.21 | 30 | 2.1655 | 1.9832 | 1.2599 | 1.1111 | 0.8721 | 40.2724
| 15:30 | 0 | 20.6 | 0 | 0 | 0 | 53.381 | 56.38 | 29.104 | 29.778 | 18.512 | 24.359 | 15.327 | 0 | 0 | 61.067 | 57.457 | 49.897 | 22.143 | 0 | 0 | 57.793 | 39.246 | [5 empty] | 0 | 23.603 | 31 | 2.1332 | 1.9525 | 1.2586 | 1.1111 | 0.84138 | 39.4423
| 15:31 | 0 | 20.591 | 0 | 0 | 0 | 52.959 | 55.872 | 29.143 | 29.913 | 18.281 | 24.3 | 15.365 | 0 | 0 | 60.901 | 57.425 | 49.864 | 22.108 | 0 | 0 | 57.717 | 39.071 | [5 empty] | 0 | 23.046 | 32 | 2.1221 | 1.942 | 1.2581 | 1.1111 | 0.83086 | 39.1524
| 15:32 | 0 | 20.566 | 0 | 0 | 0 | 52.569 | 55.344 | 29.07 | 30.033 | 18.206 | 24.396 | 15.44 | 0 | 0 | 60.832 | 57.425 | 49.887 | 22.084 | 0 | 0 | 57.783 | 38.999 | [5 empty] | 0 | 22.536 | 33 | 2.1003 | 1.9212 | 1.2572 | 1.1111 | 0.8101 | 38.571
| 15:33 | 0 | 20.561 | 0 | 0 | 0 | 52.151 | 54.903 | 29.089 | 30.028 | 17.879 | 24.295 | 15.458 | 0 | 0 | 60.761 | 57.421 | 49.789 | 22.054 | 0 | 0 | 57.733 | 38.83 | [5 empty] | 0 | 22.123 | 34 | 2.095 | 1.9162 | 1.257 | 1.1111 | 0.80511 | 38.4297
| 15:34 | 0 | 20.566 | 0 | 0 | 0 | 51.745 | 54.497 | 29.045 | 30.202 | 17.713 | 24.325 | 15.563 | 0 | 0 | 60.743 | 57.448 | 49.841 | 22.084 | 0 | 0 | 57.895 | 38.882 | [5 empty] | 0 | 21.543 | 35 | 2.0645 | 1.8872 | 1.2558 | 1.1111 | 0.77605 | 37.5911
| 15:35 | 0 | 20.566 | 0 | 0 | 0 | 51.355 | 54.061 | 29.143 | 30.227 | 17.489 | 24.227 | 15.588 | 0 | 0 | 60.586 | 57.448 | 49.864 | 22.133 | 0 | 0 | 57.738 | 38.696 | [5 empty] | 0 | 21.128 | 36 | 2.0572 | 1.8802 | 1.2555 | 1.1111 | 0.76913 | 37.3877
| 15:36 | 0 | 20.566 | 0 | 1 | 0 | 48.489 | 53.486 | 29.143 | 29.119 | 22.589 | 24.3 | 15.687 | 0 | 0 | 60.609 | 57.471 | 49.796 | 22.133 | 0 | 0 | 57.738 | 38.555 | [5 empty] | 0 | 19.37 | 37 | 2.0283 | 1.8528 | 1.2543 | 1.1111 | 0.74173 | 36.5681
| 15:37 | 0 | 20.561 | 1 | 2 | 0 | 49.4 | 52.245 | 29.835 | 27.981 | 20.299 | 24.197 | 15.707 | 0 | 0 | 60.492 | 57.443 | 49.768 | 22.103 | 0 | 0 | 57.802 | 38.526 | [5 empty] | 0 | 21.419 | 38 | 2.0225 | 1.8473 | 1.2541 | 1.1111 | 0.73619 | 36.3997
| 15:38 | 0 | 20.537 | 0 | 2 | 0 | 36.012 | 50.592 | 28.606 | 29.089 | 18.522 | 24.175 | 15.754 | 0 | 0 | 60.447 | 57.421 | 49.722 | 22.079 | 0 | 0 | 57.71 | 38.361 | [5 empty] | 0 | 6.923 | 39 | 2.0088 | 1.8343 | 1.2535 | 1.1111 | 0.72318 | 36.0001
| 15:39 | 0 | 20.537 | 0 | 2 | 0 | 31.232 | 44.701 | 27.282 | 28.991 | 18.201 | 24.197 | 15.729 | 0 | 0 | 60.358 | 57.421 | 49.768 | 22.103 | 0 | 0 | 57.71 | 38.267 | [5 empty] | 0 | 2.241 | 40 | 2.0161 | 1.8412 | 1.2538 | 1.1111 | 0.7301 | 36.2133
| 15:40 | 0 | 20.537 | 0 | 2 | 0 | 30.509 | 35.072 | 26.777 | 27.667 | 18.002 | 24.246 | 15.928 | 0 | 0 | 60.289 | 57.398 | 49.813 | 22.103 | 0 | 0 | 57.621 | 38.126 | [5 empty] | 0 | 2.842 | 41 | 1.9582 | 1.7861 | 1.2515 | 1.1111 | 0.67502 | 34.472
| 15:41 | 0 | 20.561 | 0 | 2 | 0 | 29.714 | 32.051 | 26.632 | 26.931 | 17.841 | 24.188 | 16.038 | 0 | 0 | 60.211 | 57.364 | 49.687 | 22.116 | 0 | 0 | 57.656 | 38.043 | [5 empty] | 0 | 2.783 | 42 | 1.9261 | 1.7557 | 1.2502 | 1.1111 | 0.64457 | 33.4645
| 15:42 | 0 | 20.564 | 0 | 1 | 0 | 28.537 | 31.164 | 26.61 | 26.441 | 17.833 | 24.202 | 15.956 | 0 | 0 | 60.18 | 57.4 | 49.677 | 22.106 | 0 | 0 | 57.781 | 38.105 | [5 empty] | 0 | 2.096 | 43 | 1.95 | 1.7784 | 1.2511 | 1.1111 | 0.66727 | 34.2187
| 15:43 | 0 | 20.588 | 0 | 2 | 0 | 27.694 | 30.055 | 26.466 | 26.537 | 17.708 | 24.202 | 15.734 | 0 | 0 | 60.113 | 57.334 | 49.633 | 22.13 | 0 | 0 | 57.715 | 37.916 | [5 empty] | 0 | 1.157 | 44 | 2.0147 | 1.8398 | 1.2537 | 1.1111 | 0.72872 | 36.1708
| 15:44 | 0 | 20.564 | 0 | 2 | 0 | 27.284 | 28.827 | 26.394 | 26.466 | 17.562 | 24.153 | 15.634 | 0 | 0 | 60.113 | 57.334 | 49.656 | 22.13 | 0 | 0 | 57.669 | 37.87 | [5 empty] | 0 | 0.818 | 45 | 2.0438 | 1.8675 | 1.2549 | 1.1111 | 0.7564 | 37.0098
| 15:45 | 0 | 20.564 | 0 | 2 | 0 | 27.069 | 28.054 | 26.25 | 26.225 | 17.436 | 24.202 | 15.438 | 0 | 0 | 60.002 | 57.334 | 49.677 | 22.13 | 0 | 0 | 57.669 | 37.916 | [5 empty] | 0 | 0.844 | 46 | 2.1009 | 1.9218 | 1.2572 | 1.1111 | 0.81065 | 38.5867
| 15:46 | 0 | 20.556 | 0 | 3 | 0 | 26.892 | 27.638 | 26.193 | 26.193 | 17.381 | 24.072 | 15.33 | 0 | 0 | 59.881 | 57.236 | 49.533 | 22.099 | 0 | 0 | 57.617 | 37.722 | [5 empty] | 0 | 0.699 | 47 | 2.1323 | 1.9517 | 1.2585 | 1.1111 | 0.84054 | 39.4196
| 15:47 | 0 | 20.556 | 0 | 2 | 0 | 27.902 | 27.397 | 26.385 | 26.095 | 25.83 | 24.121 | 15.304 | 0 | 0 | 59.814 | 57.236 | 49.488 | 22.074 | 0 | 0 | 57.617 | 37.65 | [5 empty] | 0 | 1.807 | 48 | 2.1399 | 1.9589 | 1.2588 | 1.1111 | 0.84774 | 39.6164
| 15:48 | 1 | 20.556 | 1 | 2 | 0 | 44.603 | 27.253 | 26.505 | 26.095 | 24.7 | 24.146 | 15.33 | 0 | 0 | 59.746 | 57.213 | 49.509 | 22.121 | 0 | 0 | 57.64 | 37.605 | [5 empty] | 20.556 | 18.508 | 49 | 2.1323 | 1.9517 | 1.2585 | 1.1111 | 0.84054 | 39.4196
| 15:49 | 0 | 20.556 | 0 | 2 | 0 | 46.232 | 38.99 | 26.772 | 26.218 | 24.771 | 24.121 | 15.38 | 0 | 0 | 59.703 | 57.17 | 49.374 | 22.049 | 0 | 0 | 57.706 | 37.485 | [5 empty] | 0 | 20.014 | 50 | 2.1177 | 1.9378 | 1.2579 | 1.1111 | 0.8267 | 39.0371
| 15:50 | 0 | 20.532 | 0 | 2 | 0 | 46.484 | 45.474 | 27.108 | 26.529 | 24.891 | 24.097 | 15.405 | 0 | 0 | 59.657 | 57.17 | 49.488 | 22.074 | 0 | 0 | 57.729 | 37.485 | [5 empty] | 0 | 19.955 | 51 | 2.1105 | 1.9309 | 1.2576 | 1.1111 | 0.81978 | 38.8438
| 15:51 | 0 | 20.532 | 0 | 2 | 0 | 46.025 | 46.391 | 27.348 | 26.868 | 24.82 | 24.097 | 15.478 | 0 | 0 | 59.568 | 57.19 | 49.442 | 22.099 | 0 | 0 | 57.662 | 37.368 | [5 empty] | 0 | 19.157 | 52 | 2.0892 | 1.9107 | 1.2568 | 1.1111 | 0.79958 | 38.2719
| 15:52 | 0 | 20.532 | 0 | 2 | 1 | 46.37 | 46.277 | 27.542 | 27.083 | 24.676 | 24.242 | 15.478 | 2 | 0 | 59.568 | 57.147 | 49.327 | 22.099 | 0 | 0 | 57.685 | 37.323 | [5 empty] | 0 | 19.287 | 53 | 2.0892 | 1.9107 | 1.2568 | 1.1111 | 0.79958 | 38.2719
| 15:53 | 1 | 20.556 | 0 | 2 | 0 | 46.484 | 46.253 | 27.542 | 27.302 | 24.747 | 24.121 | 15.478 | 1 | 0 | 59.522 | 57.147 | 49.395 | 22.099 | 0 | 0 | 57.617 | 37.299 | [5 empty] | 20.556 | 19.182 | 0 | 2.0892 | 1.9107 | 1.2568 | 1.1111 | 0.79958 | 38.2719
| 15:54 | 0 | 20.502 | 0 | 2 | 0 | 46.891 | 46.524 | 27.608 | 27.439 | 25.031 | 24.141 | 15.375 | 1 | 0 | 59.449 | 57.119 | 49.367 | 22.091 | 0 | 0 | 57.544 | 37.177 | [5 empty] | 0 | 19.452 | 1 | 2.1192 | 1.9392 | 1.0292 | 0.88235 | 1.0568 | 49.8701
| 15:55 | 0 | 20.581 | 0 | 1 | 0 | 47.859 | 46.76 | 27.711 | 27.542 | 25.325 | 24.17 | 15.453 | 1 | 0 | 59.477 | 57.147 | 49.395 | 22.099 | 0 | 0 | 57.571 | 37.134 | [5 empty] | 0 | 20.317 | 2 | 2.0965 | 1.9176 | 1.0283 | 0.88235 | 1.0353 | 49.3806
| 15:56 | 0 | 20.527 | 0 | 2 | 0 | 48.177 | 47.374 | 27.826 | 27.633 | 25.536 | 24.212 | 15.252 | 1 | 0 | 59.449 | 57.119 | 49.46 | 22.069 | 0 | 0 | 57.567 | 37.012 | [5 empty] | 0 | 20.544 | 3 | 2.155 | 1.9732 | 1.0307 | 0.88235 | 1.0909 | 50.6211
| 15:57 | 0 | 20.532 | 1 | 2 | 0 | 48.387 | 48.135 | 28.072 | 27.638 | 25.855 | 24.291 | 15.282 | 1 | 0 | 59.499 | 57.17 | 49.374 | 22.099 | 0 | 0 | 57.617 | 36.993 | [5 empty] | 0 | 20.749 | 4 | 2.1463 | 1.9649 | 1.0303 | 0.88235 | 1.0826 | 50.4402
| 15:58 | 0 | 20.556 | 0 | 2 | 0 | 48.457 | 48.433 | 28.287 | 27.902 | 26.024 | 24.266 | 15.181 | 1 | 0 | 59.477 | 57.147 | 49.418 | 22.099 | 0 | 0 | 57.685 | 36.945 | [5 empty] | 0 | 20.555 | 5 | 2.1757 | 1.9929 | 1.0315 | 0.88235 | 1.1105 | 51.0433
| 15:59 | 1 | 20.556 | 0 | 1 | 0 | 48.639 | 48.639 | 28.601 | 28.121 | 26.338 | 24.313 | 15.206 | 2 | 0 | 59.477 | 57.147 | 49.465 | 22.099 | 0 | 0 | 57.706 | 36.945 | [5 empty] | 20.556 | 20.518 | 6 | 2.1684 | 1.986 | 1.0312 | 0.88235 | 1.1036 | 50.8956
| 16:00 | 0 | 20.527 | 0 | 2 | 0 | 49.024 | 48.681 | 29.006 | 28.162 | 26.549 | 24.332 | 15.126 | 1 | 0 | 59.472 | 57.163 | 49.39 | 22.091 | 0 | 0 | 57.678 | 36.871 | [5 empty] | 0 | 20.862 | 7 | 2.1917 | 2.0081 | 1.0322 | 0.88235 | 1.1258 | 51.365
| 16:01 | 0 | 20.551 | 0 | 2 | 0 | 49.367 | 48.956 | 29.199 | 28.572 | 26.743 | 24.489 | 15.066 | 1 | 0 | 59.502 | 57.172 | 49.4 | 22.103 | 0 | 0 | 57.71 | 36.88 | [5 empty] | 0 | 20.795 | 8 | 2.2092 | 2.0247 | 1.0329 | 0.88235 | 1.1424 | 51.7105
| 16:02 | 0 | 20.51 | 0 | 2 | 0 | 49.691 | 49.281 | 29.518 | 28.819 | 26.917 | 24.386 | 14.985 | 1 | 0 | 59.474 | 57.144 | 49.418 | 22.052 | 0 | 0 | 57.592 | 36.804 | [5 empty] | 0 | 20.872 | 9 | 2.2328 | 2.0472 | 1.0338 | 0.88235 | 1.1648 | 52.1684
| 16:03 | 0 | 20.51 | 0 | 1 | 0 | 49.738 | 49.691 | 29.808 | 29.155 | 25.759 | 24.435 | 14.963 | 2 | 0 | 59.474 | 57.188 | 49.509 | 22.074 | 0 | 0 | 57.592 | 36.782 | [5 empty] | 0 | 20.583 | 10 | 2.2392 | 2.0532 | 1.0341 | 0.88235 | 1.1709 | 52.2911
| 16:04 | 0 | 20.478 | 0 | 2 | 0 | 38.7 | 49.936 | 30.161 | 29.413 | 21.706 | 24.379 | 14.93 | 0 | 0 | 59.468 | 57.138 | 49.409 | 22.02 | 0 | 0 | 57.562 | 36.703 | [5 empty] | 0 | 9.287 | 11 | 2.2488 | 2.0624 | 1.0345 | 0.88235 | 1.18 | 52.4738
| 16:05 | 0 | 20.51 | 0 | 2 | 0 | 33.632 | 47.537 | 30.264 | 29.71 | 19.95 | 24.46 | 14.963 | 0 | 0 | 59.474 | 57.167 | 49.486 | 22.074 | 0 | 0 | 57.548 | 36.71 | [5 empty] | 0 | 3.922 | 12 | 2.2392 | 2.0532 | 1.0341 | 0.88235 | 1.1709 | 52.2911
| 16:06 | 0 | 20.556 | 0 | 2 | 0 | 32.095 | 38.708 | 30.504 | 29.928 | 19.259 | 24.46 | 14.937 | 1 | 0 | 59.497 | 57.144 | 49.486 | 22.052 | 0 | 0 | 57.548 | 36.686 | [5 empty] | 0 | 2.167 | 13 | 2.2467 | 2.0604 | 1.0344 | 0.88235 | 1.1781 | 52.4352
| 16:07 | 0 | 20.502 | 0 | 1 | 0 | 31.654 | 34.354 | 30.761 | 30.207 | 18.708 | 24.452 | 14.804 | 0 | 0 | 59.445 | 57.092 | 49.593 | 22.067 | 0 | 0 | 57.45 | 36.586 | [5 empty] | 0 | 1.447 | 14 | 2.2855 | 2.0973 | 1.036 | 0.88235 | 1.2149 | 53.1574
| 16:08 | 0 | 20.524 | 1 | 2 | 0 | 31.46 | 32.919 | 30.98 | 30.45 | 18.51 | 24.452 | 14.854 | 0 | 0 | 59.536 | 57.138 | 49.479 | 22.067 | 0 | 0 | 57.519 | 36.586 | [5 empty] | 0 | 1.01 | 15 | 2.2709 | 2.0834 | 1.0354 | 0.88235 | 1.2011 | 52.8888
| 16:09 | 0 | 20.502 | 0 | 2 | 0 | 31.414 | 32.304 | 31.1 | 30.715 | 17.992 | 24.452 | 15.003 | 0 | 0 | 59.468 | 57.092 | 49.456 | 22.067 | 0 | 0 | 57.496 | 36.538 | [5 empty] | 0 | 0.699 | 16 | 2.2275 | 2.0422 | 1.0336 | 0.88235 | 1.1598 | 52.0675
| 16:10 | 0 | 20.478 | 0 | 1 | 0 | 31.485 | 32.11 | 31.051 | 30.955 | 17.67 | 24.474 | 15.126 | 0 | 0 | 59.468 | 57.115 | 49.456 | 22.067 | 0 | 0 | 57.496 | 36.538 | [5 empty] | 0 | 0.53 | 17 | 2.1917 | 2.0081 | 1.0322 | 0.88235 | 1.1258 | 51.365
| 16:11 | 0 | 20.502 | 0 | 2 | 0 | 31.654 | 31.919 | 31.075 | 31.269 | 17.449 | 24.403 | 15.101 | 0 | 0 | 59.424 | 57.069 | 49.456 | 22.067 | 0 | 0 | 57.473 | 36.469 | [5 empty] | 0 | 0.385 | 18 | 2.199 | 2.015 | 1.0325 | 0.88235 | 1.1327 | 51.5096
| 16:12 | 0 | 20.598 | 0 | 2 | 0 | 31.701 | 31.965 | 31.1 | 31.269 | 17.471 | 24.548 | 15.126 | 0 | 0 | 59.401 | 57.069 | 49.57 | 22.067 | 0 | 0 | 57.496 | 36.469 | [5 empty] | 0 | 0.432 | 19 | 2.1917 | 2.0081 | 1.0322 | 0.88235 | 1.1258 | 51.365
| 16:13 | 0 | 20.502 | 0 | 2 | 0 | 32.255 | 31.965 | 31.026 | 31.316 | 27.728 | 24.668 | 15.101 | 0 | 0 | 59.401 | 57.069 | 49.456 | 22.211 | 0 | 0 | 57.496 | 36.445 | [5 empty] | 0 | 0.939 | 20 | 2.199 | 2.015 | 1.0325 | 0.88235 | 1.1327 | 51.5096
| 16:14 | 0 | 20.47 | 0 | 1 | 0 | 48.646 | 32.007 | 31.019 | 31.259 | 22.564 | 24.612 | 15.216 | 0 | 0 | 59.349 | 57.039 | 49.425 | 22.01 | 0 | 0 | 57.443 | 36.39 | [5 empty] | 0 | 17.387 | 21 | 2.1655 | 1.9832 | 1.0311 | 0.88235 | 1.1009 | 50.8362
| 16:15 | 0 | 20.492 | 0 | 2 | 0 | 38.693 | 37.213 | 31.068 | 31.333 | 19.538 | 24.467 | 15.365 | 1 | 0 | 59.326 | 57.039 | 49.495 | 22.035 | 0 | 0 | 57.489 | 36.342 | [5 empty] | 0 | 7.36 | 22 | 2.1221 | 1.942 | 1.0293 | 0.88235 | 1.0596 | 49.9321
| 16:16 | 0 | 20.524 | 0 | 2 | 0 | 34.024 | 45.145 | 31.124 | 31.22 | 18.535 | 24.524 | 15.448 | 0 | 0 | 59.31 | 57.046 | 49.593 | 22.067 | 0 | 0 | 57.519 | 36.373 | [5 empty] | 0 | 2.804 | 23 | 2.0979 | 1.919 | 1.0284 | 0.88235 | 1.0366 | 49.4123
| 16:17 | 0 | 20.47 | 0 | 1 | 0 | 32.653 | 37.988 | 30.972 | 31.188 | 17.811 | 24.492 | 15.39 | 0 | 0 | 59.237 | 56.973 | 49.472 | 22.035 | 0 | 0 | 57.532 | 36.296 | [5 empty] | 0 | 1.465 | 24 | 2.1148 | 1.935 | 1.0291 | 0.88235 | 1.0527 | 49.7768
| 16:18 | 0 | 20.502 | 0 | 2 | 0 | 32.159 | 34.354 | 30.859 | 31.146 | 17.992 | 24.499 | 15.423 | 0 | 0 | 59.244 | 57.026 | 49.479 | 22.091 | 0 | 0 | 57.562 | 36.304 | [5 empty] | 0 | 1.013 | 25 | 2.1052 | 1.9259 | 1.0287 | 0.88235 | 1.0436 | 49.5701
| 16:19 | 0 | 20.492 | 0 | 2 | 0 | 31.933 | 33.077 | 30.585 | 30.948 | 17.859 | 24.565 | 15.44 | 1 | 0 | 59.214 | 56.996 | 49.472 | 22.059 | 0 | 0 | 57.51 | 36.273 | [5 empty] | 0 | 0.985 | 26 | 2.1003 | 1.9212 | 1.0285 | 0.88235 | 1.0389 | 49.4629
| 16:20 | 0 | 20.517 | 1 | 1 | 0 | 31.838 | 32.63 | 30.44 | 30.828 | 17.587 | 24.516 | 15.39 | 0 | 0 | 59.191 | 56.996 | 49.472 | 22.059 | 0 | 0 | 57.466 | 36.249 | [5 empty] | 0 | 1.01 | 27 | 2.1148 | 1.935 | 1.0291 | 0.88235 | 1.0527 | 49.7768
| 16:21 | 0 | 20.517 | 0 | 2 | 0 | 31.524 | 32.343 | 30.298 | 30.563 | 17.416 | 24.516 | 15.267 | 0 | 0 | 59.214 | 56.996 | 49.425 | 22.084 | 0 | 0 | 57.466 | 36.225 | [5 empty] | 0 | 0.961 | 28 | 2.1506 | 1.9691 | 1.0305 | 0.88235 | 1.0867 | 50.5308
| 16:22 | 0 | 20.517 | 0 | 2 | 0 | 31.259 | 32.152 | 30.153 | 30.418 | 17.366 | 24.565 | 15.216 | 0 | 0 | 59.237 | 56.996 | 49.449 | 22.059 | 0 | 0 | 57.443 | 36.179 | [5 empty] | 0 | 0.841 | 29 | 2.1655 | 1.9832 | 1.0311 | 0.88235 | 1.1009 | 50.8362
| 16:23 | 0 | 20.51 | 0 | 1 | 0 | 31.036 | 31.83 | 29.928 | 30.362 | 17.235 | 24.58 | 15.035 | 0 | 0 | 59.139 | 56.921 | 49.442 | 22.027 | 0 | 0 | 57.414 | 36.1 | [5 empty] | 0 | 0.674 | 30 | 2.2182 | 2.0333 | 1.0332 | 0.88235 | 1.151 | 51.8869
| 16:24 | 1 | 20.517 | 0 | 2 | 0 | 30.899 | 31.598 | 29.935 | 30.08 | 27.164 | 24.636 | 14.995 | 0 | 0 | 59.191 | 56.95 | 49.449 | 22.084 | 0 | 0 | 57.398 | 36.108 | [5 empty] | 20.517 | 0.819 | 31 | 2.2299 | 2.0444 | 1.0337 | 0.88235 | 1.162 | 52.1124
| 16:25 | 0 | 20.541 | 0 | 2 | 0 | 48.555 | 31.357 | 29.815 | 29.889 | 22.662 | 24.636 | 14.995 | 0 | 0 | 59.169 | 56.973 | 49.379 | 22.084 | 0 | 0 | 57.309 | 36.062 | [5 empty] | 0 | 18.666 | 32 | 2.2299 | 2.0444 | 1.0337 | 0.88235 | 1.162 | 52.1124
| 16:26 | 0 | 20.541 | 0 | 1 | 0 | 39.609 | 33.782 | 29.79 | 29.79 | 19.096 | 24.71 | 15.02 | 0 | 0 | 59.169 | 56.928 | 49.402 | 22.084 | 0 | 0 | 57.377 | 36.014 | [5 empty] | 0 | 9.819 | 33 | 2.2226 | 2.0375 | 1.0334 | 0.88235 | 1.1551 | 51.9717
| 16:27 | 0 | 20.492 | 0 | 2 | 0 | 33.266 | 45.345 | 29.67 | 29.67 | 17.836 | 24.636 | 14.995 | 1 | 0 | 59.102 | 56.928 | 49.402 | 22.059 | 0 | 0 | 57.332 | 36.062 | [5 empty] | 0 | 3.596 | 34 | 2.2299 | 2.0444 | 1.0337 | 0.88235 | 1.162 | 52.1124
| 16:28 | 0 | 20.51 | 0 | 2 | 0 | 31.372 | 38.614 | 29.663 | 29.543 | 17.358 | 24.58 | 14.988 | 0 | 0 | 59.073 | 56.898 | 49.372 | 22.052 | 0 | 0 | 57.348 | 36.052 | [5 empty] | 0 | 1.829 | 35 | 2.2319 | 2.0463 | 1.0338 | 0.88235 | 1.164 | 52.1516
| 16:29 | 0 | 20.51 | 0 | 1 | 0 | 30.698 | 33.656 | 29.589 | 29.663 | 17.185 | 24.58 | 14.937 | 0 | 0 | 59.027 | 56.875 | 49.395 | 22.052 | 0 | 0 | 57.302 | 36.031 | [5 empty] | 0 | 1.035 | 36 | 2.2467 | 2.0604 | 1.0344 | 0.88235 | 1.1781 | 52.4352
| 16:30 | 0 | 20.559 | 0 | 2 | 0 | 30.386 | 31.975 | 29.663 | 29.494 | 17.16 | 24.58 | 14.963 | 0 | 0 | 59.05 | 56.921 | 49.372 | 22.027 | 0 | 0 | 57.279 | 36.007 | [5 empty] | 0 | 0.892 | 37 | 2.2392 | 2.0532 | 1.0341 | 0.88235 | 1.1709 | 52.2911
| 16:31 | 0 | 20.485 | 1 | 2 | 0 | 30.242 | 31.205 | 29.663 | 29.543 | 16.964 | 24.629 | 14.887 | 0 | 0 | 59.05 | 56.898 | 49.509 | 22.027 | 0 | 0 | 57.256 | 35.959 | [5 empty] | 0 | 0.699 | 38 | 2.2613 | 2.0743 | 1.035 | 0.88235 | 1.1919 | 52.7096
| 16:32 | 0 | 20.51 | 0 | 1 | 0 | 30.242 | 30.867 | 29.589 | 29.638 | 16.79 | 24.555 | 14.912 | 0 | 0 | 59.027 | 56.875 | 49.442 | 22.027 | 0 | 0 | 57.213 | 35.935 | [5 empty] | 0 | 0.604 | 39 | 2.254 | 2.0674 | 1.0347 | 0.88235 | 1.185 | 52.5728
| 16:33 | 0 | 20.534 | 0 | 2 | 0 | 30.048 | 30.651 | 29.494 | 29.543 | 16.815 | 24.58 | 14.937 | 0 | 0 | 59.05 | 56.944 | 49.348 | 22.052 | 0 | 0 | 57.437 | 36.052 | [5 empty] | 0 | 0.505 | 40 | 2.2467 | 2.0604 | 1.0344 | 0.88235 | 1.1781 | 52.4352
| 16:34 | 0 | 20.51 | 0 | 1 | 0 | 30.048 | 30.506 | 29.278 | 29.518 | 16.815 | 24.604 | 14.887 | 0 | 0 | 59.027 | 56.875 | 49.486 | 22.076 | 0 | 0 | 57.302 | 35.89 | [5 empty] | 0 | 0.53 | 41 | 2.2613 | 2.0743 | 1.035 | 0.88235 | 1.1919 | 52.7096
| 16:35 | 0 | 20.48 | 0 | 2 | 0 | 29.947 | 30.379 | 29.104 | 29.344 | 23.972 | 24.575 | 14.932 | 0 | 0 | 58.977 | 56.804 | 49.414 | 22.047 | 0 | 0 | 57.229 | 35.837 | [5 empty] | 0 | 0.603 | 42 | 2.2482 | 2.0618 | 1.0345 | 0.88235 | 1.1795 | 52.4628
| 16:36 | 0 | 20.534 | 0 | 2 | 0 | 46.253 | 30.313 | 29.013 | 29.325 | 23.136 | 24.509 | 14.937 | 1 | 0 | 59.004 | 56.832 | 49.442 | 22.052 | 0 | 0 | 57.233 | 35.866 | [5 empty] | 0 | 16.928 | 43 | 2.2467 | 2.0604 | 1.0344 | 0.88235 | 1.1781 | 52.4352
| 16:37 | 0 | 20.534 | 0 | 2 | 0 | 40.518 | 31.59 | 28.915 | 29.038 | 19.284 | 24.509 | 14.887 | 0 | 0 | 58.984 | 56.832 | 49.348 | 22.052 | 0 | 0 | 57.256 | 35.911 | [5 empty] | 0 | 11.48 | 44 | 2.2613 | 2.0743 | 1.035 | 0.88235 | 1.1919 | 52.7096
| 16:38 | 0 | 20.505 | 0 | 1 | 0 | 32.969 | 44.202 | 28.91 | 28.935 | 17.994 | 24.504 | 14.882 | 0 | 0 | 58.956 | 56.804 | 49.367 | 22.022 | 0 | 0 | 57.229 | 35.837 | [5 empty] | 0 | 4.034 | 45 | 2.2628 | 2.0757 | 1.035 | 0.88235 | 1.1933 | 52.7369
| 16:39 | 0 | 20.505 | 0 | 2 | 0 | 30.766 | 38.727 | 28.839 | 28.886 | 17.253 | 24.551 | 14.857 | 1 | 0 | 58.934 | 56.759 | 49.32 | 22.047 | 0 | 0 | 57.229 | 35.765 | [5 empty] | 0 | 1.88 | 46 | 2.27 | 2.0826 | 1.0353 | 0.88235 | 1.2002 | 52.8726
| 16:40 | 0 | 20.48 | 0 | 2 | 0 | 29.969 | 33.228 | 28.935 | 28.935 | 17.006 | 24.43 | 14.834 | 0 | 0 | 58.911 | 56.782 | 49.32 | 22.022 | 0 | 0 | 57.229 | 35.742 | [5 empty] | 0 | 1.034 | 47 | 2.2767 | 2.0889 | 1.0356 | 0.88235 | 1.2066 | 52.9967
| 16:41 | 0 | 20.529 | 0 | 1 | 0 | 29.658 | 31.222 | 28.864 | 28.839 | 17.006 | 24.455 | 14.882 | 0 | 0 | 58.981 | 56.784 | 49.255 | 22.022 | 0 | 0 | 57.277 | 35.696 | [5 empty] | 0 | 0.819 | 48 | 2.2628 | 2.0757 | 1.035 | 0.88235 | 1.1933 | 52.7369
| 16:42 | 0 | 20.49 | 0 | 2 | 0 | 29.499 | 30.511 | 28.969 | 28.849 | 16.918 | 24.44 | 14.892 | 0 | 0 | 58.945 | 56.793 | 49.402 | 22.032 | 0 | 0 | 57.309 | 35.706 | [5 empty] | 0 | 0.65 | 49 | 2.2598 | 2.0729 | 1.0349 | 0.88235 | 1.1905 | 52.6823
| 16:43 | 0 | 20.539 | 1 | 2 | 0 | 29.354 | 30.077 | 29.043 | 28.849 | 16.893 | 24.514 | 14.892 | 0 | 0 | 58.945 | 56.793 | 49.264 | 22.008 | 0 | 0 | 57.377 | 35.684 | [5 empty] | 0 | 0.505 | 50 | 2.2598 | 2.0729 | 1.0349 | 0.88235 | 1.1905 | 52.6823
| 16:44 | 0 | 20.549 | 0 | 1 | 0 | 29.293 | 29.896 | 28.908 | 28.859 | 16.83 | 24.403 | 14.952 | 0 | 0 | 58.956 | 56.848 | 49.274 | 22.091 | 0 | 0 | 57.409 | 35.739 | [5 empty] | 0 | 0.434 | 51 | 2.2424 | 2.0563 | 1.0342 | 0.88235 | 1.1739 | 52.3522
| 16:45 | 0 | 20.564 | 0 | 2 | 0 | 29.234 | 29.788 | 28.704 | 28.753 | 16.918 | 24.345 | 14.968 | 0 | 0 | 58.968 | 56.793 | 49.288 | 22.032 | 0 | 0 | 57.309 | 35.684 | [5 empty] | 0 | 0.481 | 52 | 2.2377 | 2.0519 | 1.034 | 0.88235 | 1.1695 | 52.2633
| 16:46 | 0 | 20.564 | 0 | 2 | 0 | 29.258 | 29.619 | 28.633 | 28.8 | 20.659 | 24.32 | 14.968 | 0 | 0 | 58.924 | 56.727 | 49.241 | 22.032 | 0 | 0 | 57.309 | 35.66 | [5 empty] | 0 | 0.458 | 53 | 2.2377 | 2.0519 | 1.034 | 0.88235 | 1.1695 | 52.2633
| 16:47 | 0 | 20.539 | 0 | 1 | 0 | 42.592 | 29.619 | 28.584 | 28.56 | 23.55 | 24.295 | 14.99 | 0 | 0 | 58.902 | 56.75 | 49.241 | 22.057 | 0 | 0 | 57.354 | 35.66 | [5 empty] | 0 | 14.032 | 54 | 2.2313 | 2.0458 | 1.0338 | 0.88235 | 1.1634 | 52.1404
| 16:48 | 0 | 20.564 | 0 | 2 | 0 | 41.604 | 30.151 | 28.513 | 28.513 | 19.734 | 24.32 | 14.942 | 1 | 0 | 58.879 | 56.727 | 49.197 | 22.057 | 0 | 0 | 57.377 | 35.612 | [5 empty] | 0 | 13.091 | 55 | 2.2453 | 2.0591 | 1.0343 | 0.88235 | 1.1767 | 52.4076
| 16:49 | 0 | 20.507 | 0 | 2 | 0 | 32.902 | 42.772 | 28.407 | 28.481 | 18.218 | 24.288 | 14.957 | 0 | 0 | 58.849 | 56.697 | 49.304 | 22 | 0 | 0 | 57.256 | 35.557 | [5 empty] | 0 | 4.421 | 56 | 2.2409 | 2.0549 | 1.0342 | 0.88235 | 1.1725 | 52.3244
| 16:50 | 0 | 20.539 | 0 | 2 | 0 | 30.318 | 39.021 | 28.464 | 28.464 | 17.461 | 24.295 | 14.968 | 1 | 0 | 58.856 | 56.704 | 49.288 | 22.032 | 0 | 0 | 57.243 | 35.588 | [5 empty] | 0 | 1.854 | 57 | 2.2377 | 2.0519 | 1.034 | 0.88235 | 1.1695 | 52.2633
| 16:51 | 0 | 20.539 | 0 | 1 | 0 | 29.499 | 32.981 | 28.439 | 28.27 | 17.215 | 24.295 | 15.015 | 0 | 0 | 58.856 | 56.727 | 49.264 | 22.057 | 0 | 0 | 57.265 | 35.612 | [5 empty] | 0 | 1.229 | 58 | 2.224 | 2.0388 | 1.0335 | 0.88235 | 1.1565 | 51.9999
| 16:52 | 0 | 20.564 | 0 | 2 | 0 | 29.114 | 30.727 | 28.39 | 28.295 | 16.966 | 24.224 | 14.99 | 0 | 0 | 58.856 | 56.704 | 49.264 | 22.057 | 0 | 0 | 57.265 | 35.612 | [5 empty] | 0 | 0.819 | 59 | 2.2313 | 2.0458 | 1.0338 | 0.88235 | 1.1634 | 52.1404
| 16:53 | 0 | 20.539 | 0 | 2 | 0 | 29.018 | 29.933 | 28.439 | 28.344 | 16.966 | 24.249 | 15.04 | 0 | 0 | 58.856 | 56.727 | 49.334 | 22.032 | 0 | 0 | 57.174 | 35.612 | [5 empty] | 0 | 0.674 | 60 | 2.2168 | 2.0319 | 1.0332 | 0.88235 | 1.1496 | 51.8585
| 16:54 | 0 | 20.564 | 1 | 1 | 0 | 28.873 | 29.572 | 28.415 | 28.319 | 16.893 | 24.2 | 15.04 | 0 | 0 | 58.833 | 56.704 | 49.218 | 22.032 | 0 | 0 | 57.265 | 35.753 | [5 empty] | 0 | 0.554 | 61 | 2.2168 | 2.0319 | 1.0332 | 0.88235 | 1.1496 | 51.8585
| 16:55 | 0 | 20.539 | 0 | 2 | 0 | 28.778 | 29.332 | 28.319 | 28.415 | 16.868 | 24.2 | 15.04 | 0 | 0 | 58.833 | 56.681 | 49.264 | 22.032 | 0 | 0 | 57.131 | 35.612 | [5 empty] | 0 | 0.363 | 62 | 2.2168 | 2.0319 | 1.0332 | 0.88235 | 1.1496 | 51.8585
| 16:56 | 0 | 20.564 | 0 | 2 | 0 | 28.68 | 29.234 | 28.27 | 28.27 | 16.843 | 24.2 | 15.091 | 0 | 0 | 58.833 | 56.681 | 49.197 | 22.008 | 0 | 0 | 57.062 | 35.519 | [5 empty] | 0 | 0.41 | 63 | 2.2019 | 2.0178 | 1.0326 | 0.88235 | 1.1355 | 51.5672
| 16:57 | 0 | 20.539 | 0 | 2 | 0 | 28.704 | 29.067 | 28.248 | 28.199 | 16.77 | 24.273 | 15.091 | 0 | 0 | 58.81 | 56.658 | 49.218 | 22.032 | 0 | 0 | 57.085 | 35.495 | [5 empty] | 0 | 0.505 | 64 | 2.2019 | 2.0178 | 1.0326 | 0.88235 | 1.1355 | 51.5672
| 16:58 | 0 | 20.507 | 0 | 1 | 0 | 37.885 | 29.011 | 27.998 | 28.192 | 23.663 | 24.119 | 15.033 | 0 | 0 | 58.76 | 56.606 | 49.211 | 22 | 0 | 0 | 57.078 | 35.464 | [5 empty] | 0 | 9.693 | 65 | 2.2188 | 2.0339 | 1.0333 | 0.88235 | 1.1515 | 51.8982
| 16:59 | 0 | 20.627 | 0 | 2 | 0 | 42.63 | 29.347 | 28.094 | 28.118 | 20.507 | 24.337 | 15.181 | 1 | 0 | 58.872 | 56.741 | 49.395 | 22.145 | 0 | 0 | 57.256 | 35.581 | [5 empty] | 0 | 14.512 | 66 | 2.1757 | 1.9929 | 1.0315 | 0.88235 | 1.1105 | 51.0433
| 17:00 | 0 | 20.659 | 0 | 2 | 1 | 32.957 | 41.841 | 28.126 | 28.103 | 18.696 | 24.345 | 15.189 | 0 | 0 | 58.945 | 56.727 | 49.402 | 22.177 | 0 | 0 | 57.22 | 35.636 | [5 empty] | 0 | 4.854 | 67 | 2.1734 | 1.9907 | 1.0314 | 0.88235 | 1.1083 | 50.9962
| 17:01 | 0 | 20.564 | 0 | 2 | 0 | 29.957 | 38.808 | 28.103 | 27.934 | 17.683 | 24.224 | 15.04 | 0 | 0 | 58.79 | 56.636 | 49.311 | 22.057 | 0 | 0 | 57.039 | 35.471 | [5 empty] | 0 | 2.023 | 0 | 2.2168 | 2.0319 | 1.0332 | 0.88235 | 1.1496 | 51.8585
| 17:02 | 0 | 20.554 | 0 | 2 | 0 | 29.011 | 32.478 | 28.023 | 27.853 | 17.205 | 24.168 | 15.008 | 0 | 0 | 58.781 | 56.606 | 49.143 | 21.976 | 0 | 0 | 57.101 | 35.395 | [5 empty] | 0 | 1.158 | 1 | 2.2261 | 2.0408 | 1.4012 | 1.25 | 0.79079 | 35.5238
| 17:03 | 0 | 20.532 | 0 | 1 | 0 | 28.648 | 30.166 | 28.023 | 27.878 | 16.81 | 24.119 | 15.008 | 1 | 0 | 58.737 | 56.585 | 49.187 | 22 | 0 | 0 | 57.122 | 35.416 | [5 empty] | 0 | 0.77 | 2 | 2.2261 | 2.0408 | 1.4012 | 1.25 | 0.79079 | 35.5238
| 17:04 | 0 | 20.539 | 0 | 2 | 0 | 28.56 | 29.477 | 28.054 | 27.934 | 16.795 | 24.151 | 15.04 | 0 | 0 | 58.79 | 56.636 | 49.311 | 22.032 | 0 | 0 | 57.174 | 35.447 | [5 empty] | 0 | 0.626 | 3 | 2.2168 | 2.0319 | 1.4008 | 1.25 | 0.78193 | 35.2736
| 17:05 | 0 | 20.532 | 0 | 2 | 0 | 28.383 | 29.131 | 28.047 | 27.949 | 16.687 | 24.143 | 14.957 | 0 | 0 | 58.76 | 56.674 | 49.395 | 22 | 0 | 0 | 57.101 | 35.416 | [5 empty] | 0 | 0.434 | 4 | 2.2409 | 2.0549 | 1.4018 | 1.25 | 0.8049 | 35.9184
| 17:06 | 0 | 20.578 | 1 | 2 | 0 | 28.358 | 28.866 | 27.998 | 27.949 | 16.637 | 24.097 | 15.008 | 0 | 0 | 58.714 | 56.563 | 49.187 | 22 | 0 | 0 | 57.122 | 35.371 | [5 empty] | 0 | 0.409 | 5 | 2.2261 | 2.0408 | 1.4012 | 1.25 | 0.79079 | 35.5238
| 17:07 | 0 | 20.532 | 0 | 2 | 0 | 28.358 | 28.746 | 27.902 | 28.023 | 16.489 | 23.999 | 14.935 | 0 | 0 | 58.714 | 56.54 | 49.166 | 22 | 0 | 0 | 57.101 | 35.347 | [5 empty] | 0 | 0.335 | 6 | 2.2473 | 2.061 | 1.4021 | 1.25 | 0.81099 | 36.0869
| 17:08 | 0 | 20.554 | 0 | 2 | 0 | 28.263 | 28.672 | 27.949 | 27.902 | 16.39 | 24.023 | 14.834 | 0 | 0 | 58.692 | 56.563 | 49.166 | 22 | 0 | 0 | 57.101 | 35.347 | [5 empty] | 0 | 0.361 | 7 | 2.2767 | 2.0889 | 1.4033 | 1.25 | 0.83895 | 36.8487
| 17:09 | 1 | 20.676 | 0 | 2 | 0 | 33.467 | 28.746 | 27.949 | 27.949 | 23.709 | 24.143 | 14.859 | 0 | 0 | 58.781 | 56.674 | 49.234 | 22.145 | 0 | 0 | 57.19 | 35.488 | [5 empty] | 20.676 | 5.518 | 8 | 2.2695 | 2.082 | 1.403 | 1.25 | 0.83203 | 36.662
| 17:10 | 0 | 20.676 | 0 | 1 | 0 | 42.985 | 28.842 | 27.902 | 27.949 | 19.996 | 24.097 | 14.787 | 0 | 0 | 58.803 | 56.697 | 49.304 | 22.121 | 0 | 0 | 57.144 | 35.488 | [5 empty] | 0 | 15.036 | 9 | 2.2904 | 2.102 | 1.4038 | 1.25 | 0.85196 | 37.1965
| 17:11 | 0 | 20.578 | 0 | 2 | 0 | 32.785 | 40.822 | 27.829 | 27.878 | 17.874 | 24.048 | 14.613 | 1 | 0 | 58.714 | 56.54 | 49.257 | 22.049 | 0 | 0 | 57.144 | 35.395 | [5 empty] | 0 | 4.907 | 10 | 2.3411 | 2.1501 | 1.4059 | 1.25 | 0.90012 | 38.4488
| 17:12 | 0 | 20.578 | 0 | 2 | 0 | 29.732 | 38.002 | 27.782 | 27.829 | 17.157 | 24.097 | 14.538 | 0 | 0 | 58.692 | 56.517 | 49.187 | 22.025 | 0 | 0 | 57.101 | 35.395 | [5 empty] | 0 | 1.903 | 11 | 2.3629 | 2.1709 | 1.4068 | 1.25 | 0.92088 | 38.9719
| 17:13 | 0 | 20.554 | 0 | 2 | 0 | 28.746 | 31.877 | 27.829 | 27.853 | 16.785 | 24.119 | 14.389 | 0 | 0 | 58.714 | 56.517 | 49.143 | 22.025 | 0 | 0 | 57.033 | 35.371 | [5 empty] | 0 | 0.893 | 12 | 2.4063 | 2.2121 | 1.4085 | 1.25 | 0.96212 | 39.9832
| 17:14 | 0 | 20.554 | 0 | 2 | 0 | 28.457 | 29.805 | 27.829 | 27.829 | 16.614 | 24.072 | 14.291 | 0 | 0 | 58.669 | 56.494 | 49.166 | 22 | 0 | 0 | 57.078 | 35.323 | [5 empty] | 0 | 0.628 | 13 | 2.4349 | 2.2393 | 1.4097 | 1.25 | 0.98925 | 40.6287
| 17:15 | 0 | 20.554 | 0 | 2 | 0 | 28.263 | 29.082 | 27.927 | 27.733 | 16.365 | 24.072 | 14.193 | 0 | 0 | 58.646 | 56.517 | 49.119 | 22 | 0 | 0 | 57.101 | 35.371 | [5 empty] | 0 | 0.53 | 14 | 2.4634 | 2.2664 | 1.4108 | 1.25 | 1.0164 | 41.2592
| 17:16 | 0 | 20.554 | 0 | 2 | 0 | 28.167 | 28.768 | 27.902 | 27.733 | 16.416 | 24.048 | 14.241 | 0 | 0 | 58.646 | 56.517 | 49.211 | 22.025 | 0 | 0 | 57.101 | 35.299 | [5 empty] | 0 | 0.434 | 15 | 2.4494 | 2.2531 | 1.4103 | 1.25 | 1.0031 | 40.9522
| 17:17 | 0 | 20.549 | 1 | 2 | 0 | 28.064 | 28.572 | 27.848 | 27.728 | 16.187 | 24.067 | 14.138 | 1 | 0 | 58.664 | 56.467 | 49.068 | 21.946 | 0 | 0 | 57.074 | 35.225 | [5 empty] | 0 | 0.336 | 16 | 2.4794 | 2.2816 | 1.4115 | 1.25 | 1.0316 | 41.6067
| 17:18 | 0 | 20.578 | 0 | 2 | 0 | 28.118 | 28.503 | 27.782 | 27.853 | 16.119 | 23.999 | 14.143 | 0 | 0 | 58.646 | 56.451 | 49.096 | 22.025 | 0 | 0 | 57.078 | 35.254 | [5 empty] | 0 | 0.265 | 17 | 2.478 | 2.2802 | 1.4114 | 1.25 | 1.0302 | 41.5753
| 17:19 | 0 | 20.598 | 0 | 2 | 0 | 27.993 | 28.452 | 27.655 | 27.679 | 16.064 | 23.945 | 14.088 | 0 | 0 | 58.619 | 56.467 | 49.045 | 22.042 | 0 | 0 | 57.005 | 35.225 | [5 empty] | 0 | 0.314 | 18 | 2.494 | 2.2954 | 1.4121 | 1.25 | 1.0454 | 41.9187
| 17:20 | 0 | 20.532 | 0 | 2 | 0 | 29.54 | 28.336 | 27.733 | 27.662 | 25.252 | 24.072 | 14.168 | 0 | 0 | 58.646 | 56.428 | 49.073 | 22 | 0 | 0 | 57.033 | 35.23 | [5 empty] | 0 | 1.878 | 19 | 2.4707 | 2.2733 | 1.4111 | 1.25 | 1.0233 | 41.4177
| 17:21 | 0 | 20.502 | 0 | 2 | 0 | 43.59 | 28.329 | 27.655 | 27.488 | 19.965 | 23.874 | 14.113 | 0 | 0 | 58.55 | 56.398 | 49.021 | 21.971 | 0 | 0 | 56.982 | 35.199 | [5 empty] | 0 | 16.102 | 20 | 2.4867 | 2.2885 | 1.4118 | 1.25 | 1.0385 | 41.7631
| 17:22 | 0 | 20.534 | 0 | 2 | 0 | 32.787 | 40.377 | 27.662 | 27.517 | 17.406 | 23.977 | 14.145 | 1 | 0 | 58.603 | 56.451 | 49.028 | 22.003 | 0 | 0 | 56.966 | 35.208 | [5 empty] | 0 | 5.27 | 21 | 2.4774 | 2.2797 | 1.4114 | 1.25 | 1.0297 | 41.5627
| 17:23 | 0 | 20.527 | 0 | 2 | 0 | 29.415 | 37.177 | 27.662 | 27.591 | 16.639 | 24.026 | 14.047 | 0 | 0 | 58.648 | 56.405 | 49.028 | 22.003 | 0 | 0 | 56.989 | 35.208 | [5 empty] | 0 | 1.824 | 22 | 2.5059 | 2.3068 | 1.4125 | 1.25 | 1.0568 | 42.1719
| 17:24 | 0 | 20.679 | 0 | 2 | 0 | 28.699 | 31.325 | 27.807 | 27.662 | 16.443 | 24.026 | 14.221 | 0 | 0 | 58.714 | 56.54 | 49.19 | 22.172 | 0 | 0 | 57.101 | 35.371 | [5 empty] | 0 | 1.037 | 23 | 2.4552 | 2.2586 | 1.4105 | 1.25 | 1.0086 | 41.0805
| 17:25 | 0 | 20.654 | 0 | 2 | 0 | 28.361 | 29.469 | 27.905 | 27.64 | 16.197 | 24.05 | 14.196 | 0 | 0 | 58.714 | 56.54 | 49.166 | 22.194 | 0 | 0 | 57.101 | 35.301 | [5 empty] | 0 | 0.721 | 24 | 2.4625 | 2.2655 | 1.4108 | 1.25 | 1.0155 | 41.2401
| 17:26 | 0 | 20.556 | 0 | 2 | 0 | 28.025 | 28.724 | 27.807 | 27.616 | 16.096 | 24.001 | 14.047 | 0 | 0 | 58.603 | 56.405 | 49.075 | 22.027 | 0 | 0 | 56.921 | 35.16 | [5 empty] | 0 | 0.409 | 25 | 2.5059 | 2.3068 | 1.4125 | 1.25 | 1.0568 | 42.1719
| 17:27 | 0 | 20.654 | 0 | 2 | 0 | 28.025 | 28.481 | 27.831 | 27.807 | 16.049 | 24.05 | 14.047 | 0 | 0 | 58.603 | 56.362 | 49.052 | 22.003 | 0 | 0 | 56.921 | 35.16 | [5 empty] | 0 | 0.218 | 26 | 2.5059 | 2.3068 | 1.4125 | 1.25 | 1.0568 | 42.1719
| 17:28 | 0 | 20.505 | 0 | 2 | 0 | 27.971 | 28.307 | 27.706 | 27.755 | 16.044 | 24.067 | 13.942 | 1 | 0 | 58.552 | 56.334 | 49.047 | 21.949 | 0 | 0 | 56.871 | 35.108 | [5 empty] | 0 | 0.216 | 27 | 2.5365 | 2.3359 | 1.4138 | 1.25 | 1.0859 | 42.8093
| 17:29 | 0 | 20.556 | 1 | 2 | 0 | 28.025 | 28.29 | 27.662 | 27.785 | 15.948 | 24.121 | 13.874 | 0 | 0 | 58.557 | 56.362 | 49.098 | 22.027 | 0 | 0 | 56.944 | 35.136 | [5 empty] | 0 | 0.24 | 28 | 2.5563 | 2.3547 | 1.4146 | 1.25 | 1.1047 | 43.214
| 17:30 | 0 | 20.534 | 0 | 3 | 0 | 27.976 | 28.385 | 27.616 | 27.711 | 16.049 | 24.266 | 13.849 | 0 | 0 | 58.58 | 56.362 | 49.052 | 22.003 | 0 | 0 | 56.944 | 35.136 | [5 empty] | 0 | 0.265 | 29 | 2.5636 | 2.3616 | 1.4149 | 1.25 | 1.1116 | 43.3613
| 17:31 | 0 | 20.534 | 0 | 2 | 0 | 28.025 | 28.241 | 27.517 | 27.566 | 25.134 | 24.266 | 13.826 | 0 | 0 | 58.58 | 56.362 | 48.982 | 22.003 | 0 | 0 | 56.898 | 35.16 | [5 empty] | 0 | 0.459 | 30 | 2.5703 | 2.368 | 1.4152 | 1.25 | 1.118 | 43.496
| 17:32 | 0 | 20.534 | 0 | 2 | 0 | 44.718 | 28.145 | 27.471 | 27.422 | 25.325 | 24.315 | 13.849 | 0 | 0 | 58.536 | 56.362 | 49.028 | 22.003 | 0 | 0 | 56.944 | 35.16 | [5 empty] | 0 | 17.296 | 31 | 2.5636 | 2.3616 | 1.4149 | 1.25 | 1.1116 | 43.3613
| 17:33 | 1 | 20.534 | 0 | 2 | 0 | 47.033 | 38.662 | 27.542 | 27.397 | 24.845 | 24.411 | 13.776 | 1 | 0 | 58.557 | 56.316 | 48.961 | 21.978 | 0 | 0 | 56.809 | 35.112 | [5 empty] | 20.534 | 19.636 | 32 | 2.5848 | 2.3818 | 1.4157 | 1.25 | 1.1318 | 43.7864
| 17:34 | 0 | 20.48 | 0 | 2 | 0 | 47.626 | 46.134 | 27.537 | 27.488 | 25.031 | 24.335 | 13.648 | 2 | 0 | 58.486 | 56.243 | 48.954 | 21.949 | 0 | 0 | 56.759 | 35.108 | [5 empty] | 0 | 20.138 | 33 | 2.6221 | 2.4172 | 1.4173 | 1.25 | 1.1672 | 44.5152
| 17:35 | 0 | 20.534 | 0 | 2 | 0 | 47.63 | 47.241 | 27.711 | 27.446 | 25.833 | 24.506 | 13.678 | 1 | 0 | 58.536 | 56.316 | 49.119 | 21.954 | 0 | 0 | 56.809 | 35.136 | [5 empty] | 0 | 20.184 | 34 | 2.6134 | 2.4089 | 1.4169 | 1.25 | 1.1589 | 44.3462
| 17:36 | 0 | 20.505 | 0 | 2 | 0 | 47.327 | 47.441 | 27.802 | 27.488 | 25.514 | 24.695 | 13.67 | 1 | 0 | 58.53 | 56.312 | 49.07 | 21.973 | 0 | 0 | 56.782 | 35.108 | [5 empty] | 0 | 19.839 | 35 | 2.6157 | 2.4111 | 1.417 | 1.25 | 1.1611 | 44.3914
| 17:37 | 0 | 20.534 | 0 | 2 | 0 | 47.423 | 47.539 | 27.927 | 27.64 | 25.11 | 24.725 | 13.653 | 2 | 0 | 58.536 | 56.339 | 49.005 | 22.003 | 0 | 0 | 56.832 | 35.136 | [5 empty] | 0 | 19.783 | 36 | 2.6206 | 2.4158 | 1.4172 | 1.25 | 1.1658 | 44.4871
| 17:38 | 1 | 20.51 | 0 | 2 | 0 | 47.493 | 47.698 | 28.265 | 27.976 | 25.279 | 24.989 | 13.751 | 1 | 0 | 58.58 | 56.385 | 49.028 | 22.003 | 0 | 0 | 56.809 | 35.136 | [5 empty] | 20.51 | 19.517 | 37 | 2.5921 | 2.3887 | 1.416 | 1.25 | 1.1387 | 43.9304
| 17:39 | 0 | 20.63 | 1 | 2 | 0 | 47.355 | 47.812 | 28.361 | 28 | 25.374 | 25.279 | 13.726 | 1 | 0 | 58.76 | 56.496 | 49.143 | 22.148 | 0 | 0 | 57.012 | 35.301 | [5 empty] | 0 | 19.355 | 38 | 2.5994 | 2.3956 | 1.4163 | 1.25 | 1.1456 | 44.0736
| 17:40 | 0 | 20.679 | 0 | 2 | 0 | 47.217 | 47.721 | 28.41 | 28.072 | 25.448 | 25.47 | 13.653 | 1 | 0 | 58.76 | 56.474 | 49.257 | 22.123 | 0 | 0 | 57.033 | 35.301 | [5 empty] | 0 | 19.145 | 39 | 2.6206 | 2.4158 | 1.4172 | 1.25 | 1.1658 | 44.4871
| 17:41 | 0 | 20.527 | 0 | 2 | 0 | 47.052 | 47.441 | 28.331 | 28.091 | 25.563 | 25.129 | 13.572 | 2 | 0 | 58.644 | 56.378 | 49.024 | 21.949 | 0 | 0 | 56.939 | 35.108 | [5 empty] | 0 | 18.961 | 40 | 2.6442 | 2.4383 | 1.4182 | 1.25 | 1.1883 | 44.9382
| 17:42 | 0 | 20.505 | 0 | 2 | 0 | 47.418 | 47.28 | 28.331 | 28.236 | 25.875 | 25.225 | 13.522 | 1 | 0 | 58.621 | 56.334 | 49.047 | 21.973 | 0 | 0 | 56.893 | 35.108 | [5 empty] | 0 | 19.182 | 41 | 2.6588 | 2.4521 | 1.4187 | 1.25 | 1.2021 | 45.2126
| 17:43 | 0 | 20.527 | 0 | 2 | 0 | 47.532 | 47.488 | 28.501 | 28.165 | 26.117 | 25.441 | 13.648 | 1 | 0 | 58.664 | 56.378 | 49 | 21.973 | 0 | 0 | 56.871 | 35.132 | [5 empty] | 0 | 19.367 | 42 | 2.6221 | 2.4172 | 1.4173 | 1.25 | 1.1672 | 44.5152
| 17:44 | 1 | 20.527 | 0 | 2 | 0 | 47.395 | 47.693 | 28.525 | 28.331 | 26.188 | 25.419 | 13.572 | 2 | 0 | 58.664 | 56.378 | 49.115 | 21.973 | 0 | 0 | 56.893 | 35.108 | [5 empty] | 20.527 | 19.064 | 43 | 2.6442 | 2.4383 | 1.4182 | 1.25 | 1.1883 | 44.9382
| 17:45 | 0 | 20.505 | 0 | 2 | 0 | 47.418 | 47.626 | 28.716 | 28.43 | 26.358 | 25.49 | 13.474 | 1 | 0 | 58.733 | 56.423 | 49.208 | 21.973 | 0 | 0 | 56.916 | 35.132 | [5 empty] | 0 | 18.988 | 44 | 2.6728 | 2.4654 | 1.4193 | 1.25 | 1.2154 | 45.4733
| 17:46 | 0 | 20.527 | 0 | 2 | 0 | 47.488 | 47.67 | 29.15 | 28.596 | 26.647 | 25.514 | 13.522 | 1 | 0 | 58.733 | 56.423 | 49.07 | 21.973 | 0 | 0 | 56.871 | 35.179 | [5 empty] | 0 | 18.892 | 45 | 2.6588 | 2.4521 | 1.4187 | 1.25 | 1.2021 | 45.2126
| 17:47 | 0 | 20.534 | 0 | 2 | 0 | 47.95 | 47.768 | 29.614 | 28.94 | 26.676 | 25.448 | 13.381 | 1 | 0 | 58.776 | 56.423 | 49.07 | 21.949 | 0 | 0 | 56.939 | 35.201 | [5 empty] | 0 | 19.01 | 46 | 2.6999 | 2.4911 | 1.4204 | 1.25 | 1.2411 | 45.9706
| 17:48 | 0 | 20.505 | 1 | 2 | 1 | 48.016 | 47.992 | 30.234 | 29.249 | 26.983 | 25.369 | 13.326 | 2 | 0 | 58.756 | 56.401 | 49.138 | 21.998 | 0 | 0 | 56.85 | 35.201 | [5 empty] | 0 | 18.767 | 47 | 2.7159 | 2.5064 | 1.4211 | 1.25 | 1.2564 | 46.2601
| 17:49 | 0 | 20.527 | 0 | 2 | 0 | 48.681 | 48.221 | 30.837 | 29.778 | 27.079 | 25.345 | 13.228 | 1 | 0 | 58.799 | 56.401 | 48.977 | 21.973 | 0 | 0 | 56.85 | 35.155 | [5 empty] | 0 | 18.903 | 0 | 2.7444 | 2.5335 | 1.4222 | 1.25 | 1.2835 | 46.7675
| 17:50 | 1 | 20.527 | 0 | 2 | 0 | 49.39 | 48.496 | 31.318 | 30.499 | 27.368 | 25.176 | 13.399 | 1 | 0 | 58.776 | 56.401 | 49.208 | 21.973 | 0 | 0 | 56.782 | 35.179 | [5 empty] | 20.527 | 18.891 | 1 | 2.6946 | 2.4862 | 0.78875 | 0.61856 | 1.8676 | 69.3087
| 17:51 | 0 | 20.527 | 0 | 2 | 0 | 49.941 | 49.138 | 31.801 | 31.078 | 27.731 | 25.296 | 13.376 | 1 | 0 | 58.756 | 56.423 | 49.115 | 21.973 | 0 | 0 | 56.782 | 35.108 | [5 empty] | 0 | 18.863 | 2 | 2.7013 | 2.4925 | 0.78902 | 0.61856 | 1.874 | 69.3725
| 17:52 | 0 | 20.527 | 0 | 2 | 0 | 50.583 | 49.757 | 32.186 | 31.487 | 27.897 | 25.2 | 13.326 | 2 | 0 | 58.845 | 56.401 | 49.115 | 21.998 | 0 | 0 | 56.782 | 35.132 | [5 empty] | 0 | 19.096 | 3 | 2.7159 | 2.5064 | 0.78961 | 0.61856 | 1.8878 | 69.5102
| 17:53 | 0 | 20.527 | 0 | 1 | 0 | 48.702 | 50.284 | 32.475 | 32.017 | 25.875 | 25.129 | 13.326 | 1 | 0 | 58.799 | 56.378 | 49.162 | 21.973 | 0 | 0 | 56.804 | 35.155 | [5 empty] | 0 | 16.685 | 4 | 2.7159 | 2.5064 | 0.78961 | 0.61856 | 1.8878 | 69.5102
| 17:54 | 0 | 20.625 | 0 | 2 | 0 | 38.679 | 50.973 | 32.783 | 32.331 | 23.418 | 25.296 | 13.449 | 0 | 0 | 58.911 | 56.469 | 49.276 | 22.118 | 0 | 0 | 56.939 | 35.273 | [5 empty] | 0 | 6.348 | 5 | 2.6801 | 2.4723 | 0.78816 | 0.61856 | 1.8538 | 69.1688
| 17:55 | 0 | 20.649 | 0 | 2 | 0 | 35.414 | 45.973 | 33.017 | 32.687 | 21.949 | 25.394 | 13.474 | 1 | 0 | 58.979 | 56.512 | 49.276 | 22.094 | 0 | 0 | 56.985 | 35.321 | [5 empty] | 0 | 2.727 | 6 | 2.6728 | 2.4654 | 0.78786 | 0.61856 | 1.8468 | 69.0983
| 17:56 | 0 | 20.551 | 0 | 2 | 0 | 34.38 | 38.562 | 32.969 | 32.711 | 20.48 | 25.2 | 13.351 | 0 | 0 | 58.799 | 56.423 | 49.208 | 21.998 | 0 | 0 | 56.962 | 35.201 | [5 empty] | 0 | 1.669 | 7 | 2.7086 | 2.4994 | 0.78931 | 0.61856 | 1.8809 | 69.4416
| 17:57 | 0 | 20.527 | 0 | 1 | 0 | 34.026 | 35.861 | 33.134 | 32.9 | 19.696 | 25.32 | 13.376 | 0 | 0 | 58.845 | 56.423 | 49.229 | 21.998 | 0 | 0 | 56.962 | 35.249 | [5 empty] | 0 | 1.126 | 8 | 2.7013 | 2.4925 | 0.78902 | 0.61856 | 1.874 | 69.3725
| 17:58 | 0 | 20.527 | 1 | 2 | 0 | 33.933 | 34.943 | 32.9 | 33.11 | 19.352 | 25.345 | 13.25 | 0 | 0 | 58.845 | 56.401 | 49.162 | 21.973 | 0 | 0 | 56.962 | 35.201 | [5 empty] | 0 | 0.823 | 9 | 2.738 | 2.5274 | 0.79051 | 0.61856 | 1.9088 | 69.7167
| 17:59 | 0 | 20.527 | 0 | 2 | 0 | 33.909 | 34.543 | 32.945 | 33.275 | 19.08 | 25.274 | 13.351 | 0 | 0 | 58.776 | 56.378 | 49.276 | 22.094 | 0 | 0 | 56.871 | 35.155 | [5 empty] | 0 | 0.634 | 10 | 2.7086 | 2.4994 | 0.78931 | 0.61856 | 1.8809 | 69.4416
| 18:00 | 0 | 20.551 | 0 | 1 | 0 | 33.84 | 34.402 | 32.876 | 33.204 | 18.982 | 25.249 | 13.228 | 0 | 0 | 58.822 | 56.423 | 49.185 | 21.973 | 0 | 0 | 56.804 | 35.155 | [5 empty] | 0 | 0.636 | 11 | 2.7444 | 2.5335 | 0.79077 | 0.61856 | 1.9149 | 69.7759
| 18:01 | 0 | 20.505 | 0 | 2 | 0 | 33.768 | 34.215 | 32.711 | 33.204 | 18.563 | 25.32 | 13.152 | 0 | 0 | 58.799 | 56.378 | 49.185 | 21.973 | 5 | 0 | 59.315 | 27.875 | [5 empty] | 0 | 0.564 | 12 | 2.7665 | 2.5545 | 0.79166 | 0.61856 | 1.936 | 69.9781
| 18:02 | 0 | 20.551 | 0 | 2 | 0 | 33.768 | 34.144 | 32.687 | 33.041 | 18.487 | 25.394 | 13.178 | 0 | 0 | 58.733 | 56.289 | 48.795 | 21.973 | 0 | 0 | 60.526 | 22.743 | [5 empty] | 0 | 0.727 | 13 | 2.759 | 2.5473 | 0.79136 | 0.61856 | 1.9288 | 69.9093
| 18:03 | 0 | 20.505 | 0 | 2 | 0 | 37.459 | 34.098 | 32.426 | 32.876 | 26.936 | 25.176 | 13.178 | 0 | 0 | 58.71 | 56.107 | 47.556 | 21.949 | 0 | 0 | 60.57 | 22.165 | [5 empty] | 0 | 4.583 | 14 | 2.759 | 2.5473 | 0.79136 | 0.61856 | 1.9288 | 69.9093
| 18:04 | 0 | 20.505 | 0 | 1 | 0 | 48.702 | 34.05 | 32.26 | 32.735 | 23.322 | 25.176 | 13.08 | 1 | 0 | 58.664 | 56.086 | 46.386 | 21.949 | 0 | 0 | 60.458 | 22.287 | [5 empty] | 0 | 15.967 | 15 | 2.7875 | 2.5745 | 0.79251 | 0.61856 | 1.9559 | 70.1667
| 18:05 | 0 | 20.505 | 0 | 2 | 0 | 38.516 | 42.253 | 32.137 | 32.711 | 20.625 | 25.225 | 13.054 | 0 | 0 | 58.644 | 56.04 | 45.331 | 21.949 | 0 | 0 | 60.369 | 22.552 | [5 empty] | 0 | 5.805 | 16 | 2.7951 | 2.5817 | 0.79282 | 0.61856 | 1.9631 | 70.2341
| 18:06 | 0 | 20.505 | 0 | 2 | 0 | 34.873 | 45.079 | 32.09 | 32.38 | 19.327 | 25.2 | 13.102 | 0 | 0 | 58.621 | 56.016 | 44.508 | 21.924 | 0 | 0 | 60.189 | 22.792 | [5 empty] | 0 | 2.493 | 17 | 2.7811 | 2.5684 | 0.79225 | 0.61856 | 1.9498 | 70.1094
| 18:07 | 0 | 20.505 | 0 | 2 | 0 | 33.699 | 38.093 | 31.97 | 32.282 | 18.708 | 25.2 | 13.178 | 0 | 0 | 58.575 | 55.993 | 43.896 | 21.949 | 0 | 0 | 60.033 | 23.106 | [5 empty] | 0 | 1.417 | 18 | 2.759 | 2.5473 | 0.79136 | 0.61856 | 1.9288 | 69.9093
| 18:08 | 0 | 20.446 | 0 | 1 | 0 | 33.17 | 35.122 | 31.573 | 32.103 | 18.13 | 25.046 | 13.142 | 1 | 0 | 58.52 | 55.939 | 43.439 | 21.915 | 0 | 0 | 59.933 | 23.337 | [5 empty] | 0 | 1.067 | 19 | 2.7694 | 2.5573 | 0.79178 | 0.61856 | 1.9387 | 70.0044
| 18:09 | 0 | 20.649 | 0 | 2 | 0 | 33.041 | 34.285 | 31.583 | 31.992 | 17.944 | 25.419 | 13.276 | 0 | 0 | 58.664 | 56.086 | 43.214 | 22.094 | 0 | 0 | 59.919 | 23.803 | [5 empty] | 0 | 1.049 | 20 | 2.7304 | 2.5202 | 0.7902 | 0.61856 | 1.9016 | 69.6464
| 18:10 | 0 | 20.649 | 1 | 2 | 0 | 32.828 | 33.723 | 31.441 | 31.801 | 17.746 | 25.2 | 13.178 | 0 | 0 | 58.644 | 56.086 | 42.769 | 22.118 | 0 | 0 | 59.876 | 24.067 | [5 empty] | 0 | 1.027 | 21 | 2.759 | 2.5473 | 0.79136 | 0.61856 | 1.9288 | 69.9093
| 18:11 | 0 | 20.527 | 0 | 1 | 0 | 32.475 | 33.299 | 31.198 | 31.607 | 17.549 | 25.031 | 13.08 | 0 | 0 | 58.53 | 55.925 | 42.652 | 21.973 | 0 | 0 | 59.641 | 24.156 | [5 empty] | 0 | 0.868 | 22 | 2.7875 | 2.5745 | 0.79251 | 0.61856 | 1.9559 | 70.1667
| 18:12 | 0 | 20.47 | 0 | 2 | 0 | 32.127 | 32.936 | 30.948 | 31.382 | 17.464 | 24.926 | 13.019 | 0 | 0 | 58.454 | 55.869 | 42.36 | 21.915 | 0 | 0 | 59.529 | 24.421 | [5 empty] | 0 | 0.745 | 23 | 2.8053 | 2.5913 | 0.79323 | 0.61856 | 1.9728 | 70.3243
| 18:13 | 0 | 20.47 | 0 | 2 | 0 | 31.838 | 32.653 | 30.73 | 31.092 | 17.167 | 24.95 | 12.846 | 0 | 0 | 58.454 | 55.893 | 42.219 | 21.915 | 0 | 0 | 59.486 | 24.661 | [5 empty] | 0 | 0.746 | 24 | 2.8556 | 2.6392 | 0.79527 | 0.61856 | 2.0207 | 70.7606
| 18:14 | 0 | 20.527 | 0 | 1 | 0 | 32.735 | 32.402 | 30.573 | 30.982 | 27.248 | 24.96 | 12.906 | 0 | 0 | 58.486 | 55.879 | 42.322 | 21.924 | 0 | 0 | 59.383 | 24.935 | [5 empty] | 0 | 1.753 | 25 | 2.8382 | 2.6226 | 0.79457 | 0.61856 | 2.0041 | 70.611
| 18:15 | 1 | 20.505 | 0 | 2 | 0 | 49.276 | 32.186 | 30.403 | 30.622 | 22.479 | 24.935 | 12.979 | 0 | 0 | 58.552 | 55.902 | 42.181 | 21.949 | 0 | 0 | 59.337 | 25.105 | [5 empty] | 20.505 | 18.654 | 26 | 2.8169 | 2.6024 | 0.7937 | 0.61856 | 1.9839 | 70.4265
| 18:16 | 0 | 20.551 | 0 | 2 | 0 | 38.021 | 37.835 | 30.188 | 30.452 | 19.128 | 24.935 | 12.956 | 1 | 0 | 58.463 | 55.855 | 42.111 | 22.069 | 0 | 0 | 59.248 | 25.32 | [5 empty] | 0 | 7.569 | 27 | 2.8236 | 2.6088 | 0.79398 | 0.61856 | 1.9902 | 70.485
| 18:17 | 0 | 20.505 | 0 | 2 | 0 | 33.299 | 45.126 | 30.212 | 30.354 | 18.241 | 24.911 | 12.906 | 0 | 0 | 58.395 | 55.811 | 42.111 | 21.924 | 0 | 0 | 59.18 | 25.563 | [5 empty] | 0 | 2.945 | 28 | 2.8382 | 2.6226 | 0.79457 | 0.61856 | 2.0041 | 70.611
| 18:18 | 0 | 20.492 | 0 | 1 | 0 | 31.816 | 37.306 | 30.055 | 30.298 | 17.489 | 24.901 | 12.896 | 0 | 0 | 58.363 | 55.802 | 42.078 | 21.915 | 0 | 0 | 59.082 | 25.72 | [5 empty] | 0 | 1.518 | 29 | 2.8411 | 2.6254 | 0.79468 | 0.61856 | 2.0068 | 70.6361
| 18:19 | 0 | 20.47 | 0 | 2 | 0 | 31.213 | 33.548 | 29.984 | 30.104 | 17.218 | 24.877 | 12.871 | 0 | 0 | 58.363 | 55.778 | 42.195 | 21.89 | 0 | 0 | 58.993 | 25.914 | [5 empty] | 0 | 1.109 | 30 | 2.8484 | 2.6323 | 0.79498 | 0.61856 | 2.0138 | 70.6985
| 18:20 | 0 | 20.591 | 0 | 2 | 0 | 31.043 | 32.417 | 30.104 | 30.224 | 17.167 | 24.997 | 13.044 | 0 | 0 | 58.454 | 55.916 | 42.195 | 22.059 | 0 | 0 | 59.105 | 26.274 | [5 empty] | 0 | 0.819 | 31 | 2.798 | 2.5844 | 0.79294 | 0.61856 | 1.9659 | 70.2599
| 18:21 | 0 | 20.625 | 0 | 1 | 0 | 30.933 | 31.777 | 30.161 | 30.185 | 17.032 | 24.985 | 13.08 | 0 | 0 | 58.482 | 55.921 | 42.343 | 22.094 | 0 | 0 | 59.043 | 26.429 | [5 empty] | 0 | 0.748 | 32 | 2.7875 | 2.5745 | 0.79251 | 0.61856 | 1.9559 | 70.1667
| 18:22 | 0 | 20.492 | 1 | 2 | 0 | 30.585 | 31.259 | 30.126 | 30.055 | 16.747 | 24.901 | 12.896 | 0 | 0 | 58.384 | 55.727 | 42.028 | 21.939 | 0 | 0 | 58.831 | 26.37 | [5 empty] | 0 | 0.53 | 33 | 2.8411 | 2.6254 | 0.79468 | 0.61856 | 2.0068 | 70.6361
| 18:23 | 0 | 20.497 | 0 | 2 | 0 | 30.47 | 31.095 | 29.891 | 29.989 | 16.629 | 24.786 | 12.926 | 0 | 0 | 58.388 | 55.825 | 42.198 | 22.04 | 0 | 0 | 58.792 | 26.544 | [5 empty] | 0 | 0.481 | 34 | 2.8323 | 2.6171 | 0.79433 | 0.61856 | 1.9985 | 70.5607
| 18:24 | 0 | 20.566 | 0 | 1 | 0 | 30.536 | 31.043 | 29.862 | 30.126 | 16.722 | 25.021 | 12.921 | 1 | 0 | 58.427 | 55.82 | 42.286 | 22.01 | 0 | 0 | 58.765 | 26.779 | [5 empty] | 0 | 0.41 | 35 | 2.8338 | 2.6185 | 0.79439 | 0.61856 | 1.9999 | 70.5733
| 18:25 | 0 | 20.62 | 0 | 2 | 0 | 30.663 | 30.928 | 29.771 | 30.011 | 27.603 | 24.977 | 12.951 | 0 | 0 | 58.454 | 55.802 | 42.245 | 22.064 | 0 | 0 | 58.724 | 27.003 | [5 empty] | 0 | 0.652 | 36 | 2.8251 | 2.6102 | 0.79403 | 0.61856 | 1.9916 | 70.4976
| 18:26 | 0 | 20.468 | 0 | 2 | 0 | 48.713 | 30.681 | 29.428 | 29.597 | 22.469 | 24.636 | 12.697 | 0 | 0 | 58.249 | 55.683 | 42.121 | 21.915 | 0 | 0 | 58.584 | 27.02 | [5 empty] | 0 | 19.116 | 37 | 2.899 | 2.6805 | 0.79703 | 0.61856 | 2.0619 | 71.1242
| 18:27 | 0 | 20.446 | 0 | 2 | 0 | 37.799 | 35.33 | 29.452 | 29.526 | 19.342 | 24.732 | 12.723 | 0 | 0 | 58.249 | 55.683 | 42.097 | 21.939 | 0 | 0 | 58.516 | 27.093 | [5 empty] | 0 | 8.273 | 38 | 2.8915 | 2.6733 | 0.79673 | 0.61856 | 2.0547 | 71.0615
| 18:28 | 0 | 20.522 | 0 | 1 | 0 | 32.443 | 44.592 | 29.435 | 29.435 | 18.283 | 24.786 | 12.655 | 1 | 0 | 58.254 | 55.664 | 42.15 | 21.92 | 0 | 0 | 58.5 | 27.289 | [5 empty] | 0 | 3.008 | 39 | 2.9113 | 2.6921 | 0.79753 | 0.61856 | 2.0735 | 71.2247
| 18:29 | 0 | 20.468 | 0 | 2 | 0 | 30.899 | 36.576 | 29.261 | 29.405 | 17.464 | 24.636 | 12.574 | 0 | 0 | 58.226 | 55.636 | 42.145 | 21.915 | 0 | 0 | 58.384 | 27.383 | [5 empty] | 0 | 1.494 | 40 | 2.9349 | 2.7145 | 0.79848 | 0.61856 | 2.096 | 71.4162
| 18:30 | 0 | 20.492 | 0 | 2 | 0 | 30.246 | 32.677 | 29.261 | 29.236 | 17.218 | 24.707 | 12.549 | 0 | 0 | 58.226 | 55.636 | 42.121 | 21.915 | 0 | 0 | 58.361 | 27.454 | [5 empty] | 0 | 1.01 | 41 | 2.9421 | 2.7214 | 0.79878 | 0.61856 | 2.1029 | 71.4747
| 18:31 | 0 | 20.468 | 0 | 2 | 0 | 30.006 | 31.21 | 29.261 | 29.285 | 16.798 | 24.563 | 12.501 | 0 | 0 | 58.203 | 55.613 | 42.238 | 21.939 | 0 | 0 | 58.315 | 27.598 | [5 empty] | 0 | 0.721 | 42 | 2.9561 | 2.7347 | 0.79934 | 0.61856 | 2.1162 | 71.5862
| 18:32 | 0 | 20.497 | 0 | 1 | 0 | 29.891 | 30.685 | 29.337 | 29.266 | 16.556 | 24.69 | 12.554 | 0 | 0 | 58.254 | 55.664 | 42.198 | 21.944 | 0 | 0 | 58.343 | 27.797 | [5 empty] | 0 | 0.625 | 43 | 2.9407 | 2.7201 | 0.79872 | 0.61856 | 2.1015 | 71.463
| 18:33 | 0 | 20.497 | 1 | 2 | 0 | 29.746 | 30.349 | 29.217 | 29.217 | 16.408 | 24.641 | 12.481 | 0 | 0 | 58.231 | 55.62 | 42.198 | 21.92 | 0 | 0 | 58.254 | 27.917 | [5 empty] | 0 | 0.529 | 44 | 2.9619 | 2.7403 | 0.79958 | 0.61856 | 2.1217 | 71.6324
| 18:34 | 0 | 20.497 | 0 | 2 | 0 | 29.626 | 30.229 | 29.025 | 29.17 | 16.184 | 24.617 | 12.506 | 0 | 0 | 58.254 | 55.641 | 42.339 | 22.015 | 0 | 0 | 58.208 | 28.133 | [5 empty] | 0 | 0.456 | 45 | 2.9547 | 2.7333 | 0.79929 | 0.61856 | 2.1148 | 71.5747
| 18:35 | 0 | 20.446 | 0 | 1 | 0 | 29.526 | 30.006 | 29.018 | 29.092 | 15.712 | 24.563 | 12.501 | 0 | 0 | 58.158 | 55.568 | 42.217 | 21.89 | 0 | 0 | 58.158 | 28.079 | [5 empty] | 0 | 0.434 | 46 | 2.9561 | 2.7347 | 0.79934 | 0.61856 | 2.1162 | 71.5862
| 18:36 | 0 | 20.468 | 0 | 2 | 0 | 29.477 | 29.886 | 28.947 | 28.947 | 24.707 | 24.636 | 12.524 | 0 | 0 | 58.158 | 55.545 | 42.217 | 21.866 | 0 | 0 | 58.046 | 28.248 | [5 empty] | 0 | 0.53 | 47 | 2.9494 | 2.7284 | 0.79907 | 0.61856 | 2.1098 | 71.5329
| 18:37 | 0 | 20.468 | 0 | 2 | 0 | 47.934 | 29.79 | 28.827 | 28.851 | 21.939 | 24.492 | 12.476 | 1 | 0 | 58.158 | 55.545 | 42.169 | 21.89 | 0 | 0 | 58.069 | 28.344 | [5 empty] | 0 | 19.083 | 48 | 2.9634 | 2.7416 | 0.79964 | 0.61856 | 2.1231 | 71.6439
| 18:38 | 0 | 20.492 | 0 | 2 | 0 | 38.55 | 32.957 | 28.682 | 28.778 | 18.698 | 24.467 | 12.501 | 0 | 0 | 58.135 | 55.522 | 42.217 | 21.89 | 0 | 0 | 58.046 | 28.417 | [5 empty] | 0 | 9.772 | 49 | 2.9561 | 2.7347 | 0.79934 | 0.61856 | 2.1162 | 71.5862
| 18:39 | 0 | 20.613 | 0 | 1 | 0 | 32.223 | 44.678 | 28.922 | 28.876 | 17.366 | 24.707 | 12.599 | 1 | 0 | 58.249 | 55.636 | 42.403 | 21.986 | 0 | 0 | 58.069 | 28.682 | [5 empty] | 0 | 3.347 | 50 | 2.9276 | 2.7076 | 0.79819 | 0.61856 | 2.089 | 71.3574
| 18:40 | 0 | 20.613 | 0 | 2 | 0 | 30.369 | 36.928 | 28.753 | 28.707 | 16.7 | 24.683 | 12.65 | 0 | 0 | 58.203 | 55.659 | 42.379 | 22.035 | 0 | 0 | 58.091 | 28.778 | [5 empty] | 0 | 1.662 | 51 | 2.9127 | 2.6935 | 0.79759 | 0.61856 | 2.0749 | 71.2366
| 18:41 | 0 | 20.492 | 0 | 2 | 0 | 29.621 | 32.247 | 28.658 | 28.562 | 16.106 | 24.587 | 12.524 | 0 | 0 | 58.135 | 55.522 | 42.286 | 21.89 | 0 | 0 | 57.927 | 28.743 | [5 empty] | 0 | 1.059 | 52 | 2.9494 | 2.7284 | 0.79907 | 0.61856 | 2.1098 | 71.5329
| 18:42 | 0 | 20.529 | 0 | 2 | 0 | 29.393 | 30.717 | 28.67 | 28.621 | 16.24 | 24.671 | 12.733 | 0 | 0 | 58.219 | 55.582 | 42.442 | 21.973 | 0 | 0 | 58.062 | 28.886 | [5 empty] | 0 | 0.772 | 53 | 2.8886 | 2.6705 | 0.79661 | 0.61856 | 2.0519 | 71.0373
| 18:43 | 0 | 20.551 | 0 | 1 | 0 | 29.199 | 30.139 | 28.743 | 28.574 | 16.214 | 24.695 | 12.609 | 0 | 0 | 58.242 | 55.538 | 42.324 | 21.949 | 0 | 0 | 57.927 | 28.959 | [5 empty] | 0 | 0.625 | 54 | 2.9247 | 2.7048 | 0.79807 | 0.61856 | 2.0863 | 71.3339
| 18:44 | 0 | 20.522 | 0 | 2 | 0 | 29.074 | 29.724 | 28.714 | 28.569 | 16.111 | 24.69 | 12.554 | 0 | 0 | 58.169 | 55.487 | 42.296 | 21.895 | 0 | 0 | 57.854 | 29.001 | [5 empty] | 0 | 0.505 | 55 | 2.9407 | 2.7201 | 0.79872 | 0.61856 | 2.1015 | 71.463
| 18:45 | 0 | 20.5 | 1 | 2 | 0 | 28.954 | 29.555 | 28.447 | 28.64 | 16.086 | 24.595 | 12.529 | 0 | 0 | 58.123 | 55.463 | 42.296 | 21.92 | 0 | 0 | 57.811 | 29.074 | [5 empty] | 0 | 0.314 | 56 | 2.948 | 2.727 | 0.79901 | 0.61856 | 2.1084 | 71.5213
| 18:46 | 0 | 20.522 | 0 | 2 | 0 | 28.954 | 29.388 | 28.545 | 28.447 | 15.938 | 24.666 | 12.554 | 0 | 0 | 58.146 | 55.463 | 42.296 | 21.87 | 0 | 0 | 57.788 | 29.195 | [5 empty] | 0 | 0.507 | 57 | 2.9407 | 2.7201 | 0.79872 | 0.61856 | 2.1015 | 71.463
| 18:47 | 0 | 20.475 | 0 | 2 | 0 | 28.834 | 29.29 | 28.327 | 28.4 | 22.547 | 24.715 | 12.529 | 0 | 0 | 58.123 | 55.463 | 42.272 | 21.895 | 0 | 0 | 57.854 | 29.219 | [5 empty] | 0 | 0.434 | 58 | 2.948 | 2.727 | 0.79901 | 0.61856 | 2.1084 | 71.5213
| 18:48 | 0 | 20.475 | 0 | 1 | 0 | 45.443 | 29.244 | 28.255 | 28.351 | 22.908 | 24.57 | 12.504 | 0 | 0 | 58.08 | 55.463 | 42.341 | 21.87 | 0 | 0 | 57.72 | 29.315 | [5 empty] | 0 | 17.092 | 59 | 2.9552 | 2.7339 | 0.79931 | 0.61856 | 2.1153 | 71.5793
| 18:49 | 0 | 20.475 | 0 | 2 | 0 | 39.286 | 30.977 | 28.231 | 28.231 | 19.593 | 24.666 | 12.481 | 1 | 0 | 58.057 | 55.417 | 42.341 | 21.848 | 0 | 0 | 57.699 | 29.388 | [5 empty] | 0 | 11.055 | 60 | 2.9619 | 2.7403 | 0.79958 | 0.61856 | 2.1217 | 71.6324
| 18:50 | 0 | 20.5 | 0 | 2 | 0 | 31.941 | 43.87 | 28.182 | 28.305 | 18.037 | 24.57 | 12.406 | 0 | 0 | 58.057 | 55.44 | 42.317 | 21.895 | 0 | 0 | 57.653 | 29.459 | [5 empty] | 0 | 3.636 | 61 | 2.9838 | 2.761 | 0.80047 | 0.61856 | 2.1425 | 71.8038
| 18:51 | 0 | 20.441 | 0 | 2 | 0 | 29.763 | 36.667 | 28.221 | 28.101 | 16.964 | 24.631 | 12.345 | 0 | 0 | 58.002 | 55.363 | 42.308 | 21.836 | 0 | 0 | 57.644 | 29.425 | [5 empty] | 0 | 1.662 | 62 | 3.0015 | 2.7779 | 0.80119 | 0.61856 | 2.1593 | 71.9414
| 18:52 | 0 | 20.441 | 0 | 2 | 0 | 29.065 | 31.713 | 28.148 | 28.052 | 16.25 | 24.607 | 12.323 | 1 | 0 | 58.025 | 55.363 | 42.379 | 21.814 | 0 | 0 | 57.667 | 29.499 | [5 empty] | 0 | 1.013 | 63 | 3.0079 | 2.784 | 0.80145 | 0.61856 | 2.1654 | 71.9906
| 18:53 | 0 | 20.475 | 0 | 1 | 0 | 28.834 | 30.109 | 28.206 | 28.231 | 15.42 | 24.546 | 12.333 | 0 | 0 | 58.012 | 55.396 | 42.506 | 21.87 | 0 | 0 | 57.585 | 29.58 | [5 empty] | 0 | 0.603 | 64 | 3.005 | 2.7812 | 0.80133 | 0.61856 | 2.1627 | 71.9683
| 18:54 | 0 | 20.586 | 0 | 2 | 0 | 28.775 | 29.594 | 28.437 | 28.197 | 15.136 | 24.727 | 12.446 | 0 | 0 | 58.114 | 55.498 | 42.52 | 22.005 | 0 | 0 | 57.71 | 29.786 | [5 empty] | 0 | 0.578 | 65 | 2.9721 | 2.7499 | 0.79999 | 0.61856 | 2.1314 | 71.7127
| 18:55 | 0 | 20.586 | 0 | 2 | 0 | 28.702 | 29.305 | 28.246 | 28.221 | 15.113 | 24.727 | 12.396 | 0 | 0 | 58.114 | 55.498 | 42.497 | 22.005 | 0 | 0 | 57.71 | 29.884 | [5 empty] | 0 | 0.481 | 66 | 2.9867 | 2.7638 | 0.80058 | 0.61856 | 2.1452 | 71.8265
| 18:56 | 0 | 20.522 | 1 | 2 | 0 | 28.545 | 29.05 | 28.086 | 28.231 | 15.073 | 24.617 | 12.232 | 0 | 0 | 58.034 | 55.372 | 42.458 | 21.92 | 0 | 0 | 57.608 | 29.844 | [5 empty] | 0 | 0.314 | 67 | 3.0344 | 2.8092 | 0.80252 | 0.61856 | 2.1906 | 72.1921
| 18:57 | 0 | 20.522 | 0 | 2 | 0 | 28.471 | 28.856 | 28.111 | 28.086 | 14.776 | 24.69 | 12.21 | 0 | 0 | 58.034 | 55.372 | 42.389 | 21.944 | 0 | 0 | 57.564 | 29.844 | [5 empty] | 0 | 0.385 | 68 | 3.0408 | 2.8153 | 0.80278 | 0.61856 | 2.1967 | 72.2402
| 18:58 | 0 | 20.546 | 0 | 1 | 0 | 28.447 | 28.761 | 28.062 | 28.015 | 17.841 | 24.715 | 12.159 | 0 | 0 | 58.057 | 55.349 | 42.413 | 21.87 | 0 | 0 | 57.564 | 29.893 | [5 empty] | 0 | 0.432 | 69 | 3.0557 | 2.8294 | 0.80338 | 0.61856 | 2.2108 | 72.3511
| 18:59 | 1 | 20.522 | 0 | 2 | 0 | 42.131 | 28.736 | 27.966 | 27.966 | 21.993 | 24.521 | 12.061 | 0 | 0 | 58.012 | 55.372 | 42.437 | 21.895 | 0 | 0 | 57.542 | 29.942 | [5 empty] | 20.522 | 14.165 | 70 | 3.0842 | 2.8565 | 0.80454 | 0.61856 | 2.238 | 72.5612
| 19:00 | 0 | 20.522 | 0 | 2 | 0 | 39.92 | 29.844 | 28.015 | 27.895 | 17.914 | 24.617 | 12.185 | 1 | 0 | 57.989 | 55.326 | 42.506 | 21.895 | 0 | 0 | 57.542 | 30.038 | [5 empty] | 0 | 12.025 | 71 | 3.0481 | 2.8222 | 0.80307 | 0.61856 | 2.2036 | 72.2947
| 19:01 | 0 | 20.512 | 0 | 2 | 0 | 31.737 | 43.224 | 27.861 | 27.861 | 16.297 | 24.462 | 12.001 | 0 | 0 | 57.98 | 55.293 | 42.425 | 21.861 | 0 | 0 | 57.507 | 30.148 | [5 empty] | 0 | 3.876 | 72 | 3.1017 | 2.8731 | 0.80524 | 0.61856 | 2.2546 | 72.6879
| 19:02 | 0 | 20.539 | 0 | 2 | 0 | 29.477 | 36.435 | 27.885 | 27.814 | 15.239 | 24.489 | 12.029 | 0 | 0 | 57.98 | 55.293 | 42.616 | 21.888 | 0 | 0 | 57.464 | 30.126 | [5 empty] | 0 | 1.663 | 73 | 3.0936 | 2.8654 | 0.80491 | 0.61856 | 2.2468 | 72.6289
| 19:03 | 0 | 20.539 | 0 | 2 | 0 | 28.753 | 31.306 | 27.981 | 27.765 | 14.45 | 24.563 | 12.004 | 0 | 0 | 58.002 | 55.34 | 42.52 | 21.863 | 0 | 0 | 57.51 | 30.173 | [5 empty] | 0 | 0.988 | 74 | 3.1008 | 2.8723 | 0.80521 | 0.61856 | 2.2537 | 72.6816
| 19:04 | 0 | 20.515 | 0 | 2 | 0 | 28.488 | 29.668 | 27.861 | 27.861 | 14.052 | 24.394 | 12.029 | 1 | 0 | 57.959 | 55.272 | 42.638 | 21.863 | 0 | 0 | 57.487 | 30.173 | [5 empty] | 0 | 0.627 | 75 | 3.0936 | 2.8654 | 0.80491 | 0.61856 | 2.2468 | 72.6289
| 19:05 | 0 | 20.483 | 0 | 2 | 0 | 28.287 | 29.035 | 27.878 | 27.829 | 13.824 | 24.362 | 11.971 | 0 | 0 | 57.929 | 55.263 | 42.561 | 21.856 | 0 | 0 | 57.391 | 30.239 | [5 empty] | 0 | 0.458 | 76 | 3.1104 | 2.8814 | 0.8056 | 0.61856 | 2.2629 | 72.7507
| 19:06 | 0 | 20.539 | 0 | 1 | 0 | 28.27 | 28.8 | 27.814 | 27.861 | 13.733 | 24.369 | 12.004 | 0 | 0 | 57.959 | 55.249 | 42.568 | 21.863 | 0 | 0 | 57.375 | 30.318 | [5 empty] | 0 | 0.409 | 77 | 3.1008 | 2.8723 | 0.80521 | 0.61856 | 2.2537 | 72.6816
| 19:07 | 0 | 20.515 | 0 | 2 | 0 | 28.15 | 28.658 | 27.79 | 27.79 | 13.61 | 24.369 | 11.905 | 0 | 0 | 57.959 | 55.249 | 42.52 | 21.863 | 0 | 0 | 57.352 | 30.318 | [5 empty] | 0 | 0.36 | 78 | 3.1297 | 2.8997 | 0.80638 | 0.61856 | 2.2811 | 72.8877
| 19:08 | 0 | 20.483 | 1 | 2 | 0 | 28.047 | 28.503 | 27.758 | 27.709 | 13.429 | 24.313 | 11.797 | 0 | 0 | 57.907 | 55.172 | 42.489 | 21.807 | 0 | 0 | 57.322 | 30.335 | [5 empty] | 0 | 0.338 | 79 | 3.1611 | 2.9296 | 0.80765 | 0.61856 | 2.311 | 73.1082
| 19:09 | 0 | 20.659 | 0 | 2 | 0 | 28.199 | 28.584 | 27.839 | 27.861 | 13.781 | 24.489 | 12.054 | 0 | 0 | 58.071 | 55.363 | 42.686 | 22.032 | 0 | 0 | 57.443 | 30.582 | [5 empty] | 0 | 0.338 | 80 | 3.0863 | 2.8585 | 0.80462 | 0.61856 | 2.2399 | 72.576
| 19:10 | 0 | 20.61 | 0 | 2 | 0 | 37.961 | 28.513 | 27.79 | 27.839 | 21.672 | 24.465 | 12.029 | 0 | 0 | 58.002 | 55.363 | 42.662 | 22.008 | 0 | 0 | 57.464 | 30.607 | [5 empty] | 0 | 10.122 | 81 | 3.0936 | 2.8654 | 0.80491 | 0.61856 | 2.2468 | 72.6289
| 19:11 | 0 | 20.564 | 0 | 2 | 0 | 41.135 | 28.994 | 27.62 | 27.669 | 17.758 | 24.295 | 11.953 | 1 | 0 | 57.913 | 55.202 | 42.592 | 21.888 | 0 | 0 | 57.309 | 30.536 | [5 empty] | 0 | 13.466 | 82 | 3.1157 | 2.8864 | 0.80581 | 0.61856 | 2.2679 | 72.7882
| 19:12 | 0 | 20.507 | 0 | 2 | 0 | 31.828 | 42.702 | 27.589 | 27.564 | 16.242 | 24.264 | 11.971 | 0 | 0 | 57.884 | 55.172 | 42.489 | 21.856 | 0 | 0 | 57.322 | 30.479 | [5 empty] | 0 | 4.264 | 83 | 3.1104 | 2.8814 | 0.8056 | 0.61856 | 2.2629 | 72.7507
| 19:13 | 0 | 20.515 | 0 | 2 | 0 | 29.258 | 36.387 | 27.694 | 27.525 | 15.413 | 24.394 | 11.931 | 0 | 0 | 57.913 | 55.155 | 42.568 | 21.839 | 0 | 0 | 57.286 | 30.582 | [5 empty] | 0 | 1.733 | 84 | 3.1221 | 2.8925 | 0.80607 | 0.61856 | 2.2739 | 72.8339
| 19:14 | 0 | 20.539 | 0 | 2 | 0 | 28.513 | 31.041 | 27.645 | 27.525 | 15.116 | 24.273 | 11.978 | 0 | 0 | 57.868 | 55.155 | 42.616 | 21.863 | 0 | 0 | 57.263 | 30.607 | [5 empty] | 0 | 0.988 | 85 | 3.1084 | 2.8795 | 0.80552 | 0.61856 | 2.2609 | 72.7361
| 19:15 | 0 | 20.49 | 0 | 2 | 0 | 28.15 | 29.403 | 27.596 | 27.645 | 14.917 | 24.273 | 11.855 | 1 | 0 | 57.868 | 55.155 | 42.592 | 21.863 | 0 | 0 | 57.24 | 30.607 | [5 empty] | 0 | 0.505 | 86 | 3.1442 | 2.9135 | 0.80697 | 0.61856 | 2.295 | 72.9903
| 19:16 | 0 | 20.515 | 0 | 2 | 0 | 28.03 | 28.849 | 27.669 | 27.5 | 14.548 | 24.273 | 11.905 | 0 | 0 | 57.891 | 55.111 | 42.592 | 21.863 | 0 | 0 | 57.263 | 30.681 | [5 empty] | 0 | 0.53 | 87 | 3.1297 | 2.8997 | 0.80638 | 0.61856 | 2.2811 | 72.8877
| 19:17 | 0 | 20.507 | 0 | 2 | 0 | 27.949 | 28.648 | 27.662 | 27.539 | 14.291 | 24.242 | 11.921 | 0 | 0 | 57.838 | 55.104 | 42.63 | 21.856 | 0 | 0 | 57.233 | 30.695 | [5 empty] | 0 | 0.41 | 88 | 3.125 | 2.8953 | 0.80619 | 0.61856 | 2.2767 | 72.8546
| 19:18 | 0 | 20.507 | 0 | 2 | 0 | 27.853 | 28.358 | 27.638 | 27.539 | 14.342 | 24.193 | 11.996 | 0 | 0 | 57.815 | 55.081 | 42.607 | 21.831 | 0 | 0 | 57.188 | 30.744 | [5 empty] | 0 | 0.314 | 89 | 3.1032 | 2.8745 | 0.8053 | 0.61856 | 2.256 | 72.6984
| 19:19 | 0 | 20.515 | 1 | 2 | 0 | 27.861 | 28.27 | 27.596 | 27.549 | 14.349 | 24.224 | 12.029 | 0 | 0 | 57.824 | 55.088 | 42.686 | 21.839 | 0 | 0 | 57.151 | 30.776 | [5 empty] | 0 | 0.312 | 90 | 3.0936 | 2.8654 | 0.80491 | 0.61856 | 2.2468 | 72.6289
| 19:20 | 0 | 20.515 | 0 | 2 | 0 | 27.91 | 28.224 | 27.525 | 27.645 | 14.078 | 24.175 | 12.004 | 0 | 0 | 57.802 | 55.041 | 42.662 | 21.839 | 0 | 0 | 57.197 | 30.872 | [5 empty] | 0 | 0.265 | 91 | 3.1008 | 2.8723 | 0.80521 | 0.61856 | 2.2537 | 72.6816
| 19:21 | 0 | 20.483 | 0 | 2 | 0 | 33.395 | 28.192 | 27.468 | 27.444 | 22.65 | 24.097 | 11.971 | 0 | 0 | 57.795 | 55.011 | 42.585 | 21.807 | 0 | 0 | 57.167 | 30.852 | [5 empty] | 0 | 5.951 | 92 | 3.1104 | 2.8814 | 0.8056 | 0.61856 | 2.2629 | 72.7507
| 19:22 | 0 | 20.463 | 0 | 2 | 0 | 42.425 | 28.437 | 27.473 | 27.402 | 18.447 | 24.246 | 11.976 | 1 | 0 | 57.843 | 55.015 | 42.59 | 21.79 | 0 | 0 | 57.126 | 30.894 | [5 empty] | 0 | 15.023 | 93 | 3.109 | 2.88 | 0.80554 | 0.61856 | 2.2615 | 72.7403
| 19:23 | 0 | 20.488 | 0 | 2 | 0 | 32.098 | 42.049 | 27.353 | 27.304 | 16.297 | 24.148 | 12.001 | 0 | 0 | 57.777 | 55.015 | 42.635 | 21.814 | 0 | 0 | 57.126 | 30.967 | [5 empty] | 0 | 4.794 | 94 | 3.1017 | 2.8731 | 0.80524 | 0.61856 | 2.2546 | 72.6879
| 19:24 | 0 | 20.632 | 0 | 2 | 0 | 29.256 | 36.715 | 27.522 | 27.473 | 15.309 | 24.293 | 12.099 | 0 | 0 | 57.843 | 55.109 | 42.87 | 21.981 | 0 | 0 | 57.261 | 31.134 | [5 empty] | 0 | 1.783 | 95 | 3.0732 | 2.846 | 0.80409 | 0.61856 | 2.2274 | 72.4802
| 19:25 | 0 | 20.662 | 0 | 2 | 1 | 28.417 | 31.019 | 27.623 | 27.527 | 14.648 | 24.322 | 12.104 | 0 | 0 | 57.916 | 55.158 | 42.877 | 22.01 | 0 | 0 | 57.288 | 31.237 | [5 empty] | 0 | 0.89 | 96 | 3.0717 | 2.8446 | 0.80403 | 0.61856 | 2.2261 | 72.4695
| 19:26 | 0 | 20.541 | 0 | 2 | 0 | 28.008 | 29.092 | 27.623 | 27.358 | 14.13 | 24.276 | 11.933 | 1 | 0 | 57.804 | 55.043 | 42.76 | 21.866 | 0 | 0 | 57.199 | 31.139 | [5 empty] | 0 | 0.65 | 0 | 3.1215 | 2.8919 | 0.80605 | 0.61856 | 2.2734 | 72.8298
| 19:27 | 0 | 20.566 | 0 | 2 | 0 | 27.841 | 28.586 | 27.598 | 27.358 | 13.932 | 24.178 | 11.933 | 0 | 0 | 57.827 | 55.022 | 42.712 | 21.843 | 0 | 0 | 57.243 | 31.164 | [5 empty] | 0 | 0.483 | 1 | 3.1215 | 2.8919 | 2.4097 | 2.2222 | 0.66972 | 21.4551
| 19:28 | 0 | 20.517 | 0 | 2 | 0 | 27.768 | 28.273 | 27.647 | 27.454 | 13.711 | 24.276 | 11.883 | 0 | 0 | 57.85 | 54.999 | 42.736 | 21.843 | 0 | 0 | 57.243 | 31.164 | [5 empty] | 0 | 0.314 | 2 | 3.1361 | 2.9058 | 2.4103 | 2.2222 | 0.68356 | 21.7968
| 19:29 | 0 | 20.512 | 0 | 2 | 0 | 27.714 | 28.148 | 27.522 | 27.424 | 13.557 | 24.077 | 11.878 | 0 | 0 | 57.777 | 54.971 | 42.683 | 21.814 | 0 | 0 | 57.192 | 31.159 | [5 empty] | 0 | 0.29 | 3 | 3.1375 | 2.9072 | 2.4104 | 2.2222 | 0.68495 | 21.8308
| 19:30 | 0 | 20.488 | 0 | 2 | 0 | 27.714 | 28.052 | 27.402 | 27.402 | 13.359 | 24.028 | 11.828 | 0 | 0 | 57.731 | 54.947 | 42.707 | 21.79 | 0 | 0 | 57.172 | 31.159 | [5 empty] | 0 | 0.312 | 4 | 3.1521 | 2.921 | 2.411 | 2.2222 | 0.69879 | 22.169
| 19:31 | 0 | 20.488 | 1 | 2 | 0 | 27.667 | 28.027 | 27.424 | 27.353 | 13.359 | 24.102 | 11.853 | 0 | 0 | 57.731 | 54.994 | 42.776 | 21.814 | 0 | 0 | 57.126 | 31.183 | [5 empty] | 0 | 0.314 | 5 | 3.1448 | 2.9141 | 2.4107 | 2.2222 | 0.69187 | 22.0003
| 19:32 | 0 | 20.488 | 0 | 2 | 0 | 30.17 | 28.003 | 27.378 | 27.329 | 22.944 | 24.053 | 11.777 | 0 | 0 | 57.731 | 54.924 | 42.659 | 21.836 | 0 | 0 | 57.126 | 31.183 | [5 empty] | 0 | 2.841 | 6 | 3.1669 | 2.9351 | 2.4116 | 2.2222 | 0.7129 | 22.5108
| 19:33 | 1 | 20.512 | 0 | 2 | 0 | 46.144 | 28.052 | 27.304 | 27.233 | 22.295 | 24.028 | 11.853 | 1 | 0 | 57.731 | 54.901 | 42.776 | 21.79 | 0 | 0 | 57.06 | 31.232 | [5 empty] | 20.512 | 18.911 | 7 | 3.1448 | 2.9141 | 2.4107 | 2.2222 | 0.69187 | 22.0003
| 19:34 | 0 | 20.512 | 0 | 2 | 0 | 49.148 | 41.133 | 27.282 | 27.208 | 22.753 | 24.077 | 11.828 | 1 | 0 | 57.688 | 54.924 | 42.731 | 21.814 | 0 | 0 | 57.06 | 31.254 | [5 empty] | 0 | 21.94 | 8 | 3.1521 | 2.921 | 2.411 | 2.2222 | 0.69879 | 22.169
| 19:35 | 0 | 20.517 | 0 | 3 | 0 | 49.519 | 47.523 | 27.334 | 27.167 | 24.661 | 24.058 | 11.833 | 2 | 0 | 57.781 | 55.022 | 42.664 | 21.819 | 0 | 0 | 57.042 | 31.284 | [5 empty] | 0 | 22.352 | 9 | 3.1506 | 2.9196 | 2.4109 | 2.2222 | 0.6974 | 22.1354
| 19:36 | 0 | 20.517 | 0 | 2 | 0 | 48.968 | 48.968 | 27.334 | 27.167 | 24.251 | 24.058 | 11.76 | 1 | 0 | 57.715 | 54.905 | 42.712 | 21.819 | 0 | 0 | 56.973 | 31.357 | [5 empty] | 0 | 21.801 | 10 | 3.1719 | 2.9398 | 2.4118 | 2.2222 | 0.71761 | 22.6241
| 19:37 | 0 | 20.488 | 0 | 2 | 0 | 49.421 | 49.306 | 27.498 | 27.304 | 23.933 | 24.053 | 11.729 | 2 | 0 | 57.688 | 54.901 | 42.683 | 21.814 | 0 | 0 | 56.992 | 31.352 | [5 empty] | 0 | 22.117 | 11 | 3.1809 | 2.9484 | 2.4121 | 2.2222 | 0.72619 | 22.8296
| 19:38 | 1 | 20.488 | 0 | 2 | 0 | 49.766 | 49.421 | 27.738 | 27.282 | 25.186 | 24.102 | 11.755 | 1 | 0 | 57.708 | 54.877 | 42.752 | 21.814 | 0 | 0 | 57.06 | 31.352 | [5 empty] | 20.488 | 22.484 | 12 | 3.1733 | 2.9412 | 2.4118 | 2.2222 | 0.71899 | 22.6573
| 19:39 | 0 | 20.586 | 0 | 2 | 0 | 49.766 | 49.696 | 28.148 | 27.714 | 25.546 | 24.391 | 11.903 | 1 | 0 | 57.888 | 54.971 | 42.87 | 21.981 | 0 | 0 | 57.192 | 31.544 | [5 empty] | 0 | 22.052 | 13 | 3.1302 | 2.9002 | 2.4101 | 2.2222 | 0.67803 | 21.6605
| 19:40 | 0 | 20.632 | 1 | 1 | 0 | 49.719 | 49.834 | 28.076 | 27.883 | 24.967 | 24.222 | 11.903 | 2 | 0 | 57.934 | 54.971 | 43.059 | 21.934 | 0 | 0 | 57.192 | 31.593 | [5 empty] | 0 | 21.836 | 14 | 3.1302 | 2.9002 | 2.4101 | 2.2222 | 0.67803 | 21.6605
| 19:41 | 0 | 20.512 | 0 | 2 | 0 | 49.628 | 49.971 | 28.076 | 27.738 | 24.776 | 24.222 | 11.802 | 1 | 0 | 57.799 | 54.877 | 42.87 | 21.814 | 0 | 0 | 57.017 | 31.497 | [5 empty] | 0 | 21.89 | 15 | 3.1597 | 2.9282 | 2.4113 | 2.2222 | 0.70598 | 22.3437
| 19:42 | 0 | 20.583 | 0 | 2 | 0 | 49.192 | 49.971 | 28.243 | 27.858 | 24.943 | 24.148 | 11.825 | 1 | 0 | 57.866 | 54.901 | 42.918 | 21.861 | 0 | 0 | 57.081 | 31.568 | [5 empty] | 0 | 21.334 | 16 | 3.153 | 2.9218 | 2.411 | 2.2222 | 0.69962 | 22.1892
| 19:43 | 1 | 20.559 | 0 | 2 | 0 | 48.688 | 49.673 | 28.459 | 28.027 | 24.967 | 24.219 | 11.752 | 2 | 0 | 57.888 | 54.947 | 42.941 | 21.861 | 0 | 0 | 57.06 | 31.593 | [5 empty] | 20.559 | 20.661 | 17 | 3.1742 | 2.942 | 2.4118 | 2.2222 | 0.71982 | 22.6772
| 19:44 | 0 | 20.475 | 0 | 2 | 0 | 48.608 | 49.274 | 28.329 | 28.015 | 25.029 | 24.21 | 11.765 | 1 | 0 | 57.925 | 54.938 | 42.977 | 21.873 | 0 | 0 | 57.049 | 31.58 | [5 empty] | 0 | 20.593 | 18 | 3.1704 | 2.9384 | 2.4117 | 2.2222 | 0.71623 | 22.5908
| 19:45 | 0 | 20.5 | 0 | 2 | 0 | 48.632 | 48.977 | 28.403 | 28.089 | 25.293 | 24.234 | 11.765 | 1 | 0 | 57.902 | 54.915 | 42.932 | 21.802 | 0 | 0 | 56.982 | 31.58 | [5 empty] | 0 | 20.543 | 19 | 3.1704 | 2.9384 | 2.4117 | 2.2222 | 0.71623 | 22.5908
| 19:46 | 0 | 20.524 | 0 | 1 | 0 | 48.655 | 48.884 | 28.569 | 28.16 | 25.558 | 24.283 | 11.79 | 2 | 0 | 57.991 | 54.915 | 42.908 | 21.802 | 0 | 0 | 56.937 | 31.58 | [5 empty] | 0 | 20.495 | 20 | 3.1632 | 2.9315 | 2.4114 | 2.2222 | 0.70931 | 22.424
| 19:47 | 0 | 20.524 | 0 | 2 | 0 | 48.723 | 48.998 | 28.714 | 28.233 | 25.678 | 24.259 | 11.815 | 1 | 0 | 57.968 | 54.891 | 42.932 | 21.802 | 0 | 0 | 56.937 | 31.654 | [5 empty] | 0 | 20.49 | 21 | 3.1559 | 2.9246 | 2.4111 | 2.2222 | 0.70239 | 22.2565
| 19:48 | 0 | 20.5 | 0 | 2 | 0 | 48.793 | 48.977 | 28.957 | 28.305 | 25.872 | 24.283 | 11.815 | 1 | 0 | 57.991 | 54.891 | 43.001 | 21.848 | 0 | 0 | 57.005 | 31.678 | [5 empty] | 0 | 20.488 | 22 | 3.1559 | 2.9246 | 2.4111 | 2.2222 | 0.70239 | 22.2565
| 19:49 | 1 | 20.5 | 0 | 2 | 0 | 49.411 | 49.068 | 29.148 | 28.498 | 26.137 | 24.428 | 11.815 | 1 | 0 | 58.014 | 54.915 | 42.953 | 21.826 | 0 | 0 | 56.937 | 31.678 | [5 empty] | 20.5 | 20.913 | 23 | 3.1559 | 2.9246 | 2.4111 | 2.2222 | 0.70239 | 22.2565
| 19:50 | 0 | 20.5 | 1 | 2 | 0 | 49.733 | 49.136 | 29.508 | 28.812 | 26.257 | 24.354 | 11.79 | 1 | 0 | 57.991 | 54.938 | 43.073 | 21.802 | 0 | 0 | 56.914 | 31.701 | [5 empty] | 0 | 20.921 | 24 | 3.1632 | 2.9315 | 2.4114 | 2.2222 | 0.70931 | 22.424
| 19:51 | 0 | 20.5 | 0 | 1 | 0 | 50.009 | 49.733 | 29.942 | 29.052 | 26.497 | 24.403 | 11.815 | 2 | 0 | 57.991 | 54.891 | 43.142 | 21.802 | 0 | 0 | 56.871 | 31.774 | [5 empty] | 0 | 20.957 | 25 | 3.1559 | 2.9246 | 2.4111 | 2.2222 | 0.70239 | 22.2565
| 19:52 | 0 | 20.5 | 0 | 2 | 1 | 50.627 | 50.146 | 30.425 | 29.437 | 26.74 | 24.403 | 11.815 | 1 | 0 | 58.014 | 54.891 | 43.142 | 21.777 | 0 | 0 | 56.825 | 31.774 | [5 empty] | 0 | 21.19 | 26 | 3.1559 | 2.9246 | 2.4111 | 2.2222 | 0.70239 | 22.2565
| 19:53 | 0 | 20.468 | 0 | 2 | 0 | 51.054 | 50.298 | 30.85 | 29.911 | 26.853 | 24.541 | 11.858 | 1 | 0 | 58.007 | 54.908 | 43.018 | 21.794 | 0 | 0 | 56.884 | 31.791 | [5 empty] | 0 | 21.143 | 0 | 3.1434 | 2.9127 | 2.4106 | 2.2222 | 0.69048 | 21.9665
| 19:54 | 0 | 20.644 | 0 | 1 | 0 | 51.843 | 50.926 | 31.365 | 30.472 | 27.27 | 24.619 | 12.112 | 1 | 0 | 58.149 | 55.006 | 43.212 | 21.946 | 0 | 0 | 57.049 | 31.99 | [5 empty] | 0 | 21.371 | 1 | 3.0694 | 2.8424 | 0.89126 | 0.70588 | 2.1365 | 69.6073
| 19:55 | 1 | 20.62 | 0 | 2 | 0 | 50.536 | 51.474 | 31.774 | 30.906 | 24.813 | 24.693 | 12.112 | 1 | 0 | 58.192 | 55.006 | 43.331 | 21.971 | 0 | 0 | 57.049 | 31.968 | [5 empty] | 20.62 | 19.63 | 2 | 3.0694 | 2.8424 | 0.89126 | 0.70588 | 2.1365 | 69.6073
| 19:56 | 0 | 20.524 | 0 | 2 | 0 | 39.196 | 51.888 | 31.799 | 31.316 | 21.704 | 24.619 | 12.014 | 1 | 0 | 58.06 | 54.891 | 43.26 | 21.826 | 0 | 0 | 56.96 | 31.919 | [5 empty] | 0 | 7.88 | 3 | 3.0979 | 2.8695 | 0.89242 | 0.70588 | 2.1636 | 69.8417
| 19:57 | 0 | 20.5 | 0 | 1 | 0 | 34.919 | 48.723 | 32.11 | 31.58 | 20.355 | 24.764 | 11.913 | 0 | 0 | 58.149 | 54.915 | 43.142 | 21.848 | 0 | 0 | 56.893 | 31.87 | [5 empty] | 0 | 3.339 | 4 | 3.1273 | 2.8975 | 0.89361 | 0.70588 | 2.1916 | 70.0788
| 19:58 | 0 | 20.5 | 0 | 2 | 0 | 33.696 | 40.136 | 32.255 | 31.87 | 19.694 | 24.813 | 11.988 | 0 | 0 | 58.103 | 54.915 | 43.166 | 21.826 | 0 | 0 | 56.825 | 31.919 | [5 empty] | 0 | 1.826 | 5 | 3.1055 | 2.8767 | 0.89272 | 0.70588 | 2.1708 | 69.9032
| 19:59 | 0 | 20.524 | 0 | 1 | 0 | 33.39 | 36.021 | 32.424 | 32.255 | 18.977 | 24.739 | 12.014 | 1 | 0 | 58.037 | 54.868 | 43.284 | 21.826 | 0 | 0 | 56.802 | 31.99 | [5 empty] | 0 | 1.135 | 6 | 3.0979 | 2.8695 | 0.89242 | 0.70588 | 2.1636 | 69.8417
| 20:00 | 0 | 20.468 | 1 | 2 | 0 | 33.29 | 34.581 | 32.584 | 32.321 | 18.228 | 24.732 | 12.054 | 0 | 0 | 58.05 | 54.838 | 43.205 | 21.794 | 0 | 0 | 56.864 | 31.936 | [5 empty] | 0 | 0.969 | 7 | 3.0863 | 2.8585 | 0.89195 | 0.70588 | 2.1526 | 69.7465
| 20:01 | 0 | 20.492 | 0 | 1 | 0 | 33.242 | 34.041 | 32.677 | 32.56 | 18.08 | 24.828 | 12.054 | 0 | 0 | 58.03 | 54.817 | 43.252 | 21.77 | 0 | 0 | 56.818 | 31.911 | [5 empty] | 0 | 0.682 | 8 | 3.0863 | 2.8585 | 0.89195 | 0.70588 | 2.1526 | 69.7465
| 20:02 | 0 | 20.463 | 0 | 2 | 0 | 33.283 | 33.847 | 32.79 | 32.72 | 17.952 | 24.896 | 11.976 | 0 | 0 | 58.046 | 54.856 | 43.248 | 21.836 | 0 | 0 | 56.791 | 31.929 | [5 empty] | 0 | 0.563 | 9 | 3.109 | 2.88 | 0.89287 | 0.70588 | 2.1742 | 69.9314
| 20:03 | 0 | 20.456 | 0 | 2 | 0 | 33.251 | 33.747 | 32.451 | 32.689 | 17.549 | 24.744 | 11.993 | 0 | 0 | 57.971 | 54.847 | 43.238 | 21.782 | 0 | 0 | 56.827 | 31.921 | [5 empty] | 0 | 0.562 | 10 | 3.104 | 2.8753 | 0.89266 | 0.70588 | 2.1695 | 69.8914
| 20:04 | 0 | 20.463 | 0 | 1 | 0 | 33.33 | 33.66 | 32.316 | 32.673 | 17.383 | 24.776 | 11.951 | 0 | 0 | 57.955 | 54.856 | 43.341 | 21.814 | 0 | 0 | 56.791 | 32.002 | [5 empty] | 0 | 0.657 | 11 | 3.1163 | 2.887 | 0.89316 | 0.70588 | 2.1811 | 69.9901
| 20:05 | 0 | 20.456 | 0 | 2 | 0 | 35.531 | 33.651 | 32.09 | 32.5 | 27.201 | 24.744 | 11.993 | 0 | 0 | 57.925 | 54.779 | 43.31 | 21.758 | 0 | 0 | 56.804 | 31.97 | [5 empty] | 0 | 3.031 | 12 | 3.104 | 2.8753 | 0.89266 | 0.70588 | 2.1695 | 69.8914
| 20:06 | 0 | 20.431 | 0 | 1 | 0 | 51.456 | 33.558 | 31.921 | 32.306 | 22.888 | 24.84 | 12.019 | 0 | 0 | 57.859 | 54.756 | 43.286 | 21.758 | 0 | 0 | 56.782 | 31.995 | [5 empty] | 0 | 19.15 | 13 | 3.0965 | 2.8681 | 0.89236 | 0.70588 | 2.1623 | 69.8299
| 20:07 | 0 | 20.456 | 0 | 2 | 0 | 40.162 | 38.141 | 31.777 | 32.139 | 20.189 | 24.695 | 11.845 | 1 | 0 | 57.836 | 54.733 | 43.262 | 21.758 | 0 | 0 | 56.715 | 32.019 | [5 empty] | 0 | 8.023 | 14 | 3.1471 | 2.9163 | 0.89441 | 0.70588 | 2.2104 | 70.236
| 20:08 | 0 | 20.456 | 0 | 1 | 0 | 35.249 | 47.74 | 31.441 | 31.921 | 18.635 | 24.769 | 11.845 | 0 | 0 | 57.836 | 54.709 | 43.217 | 21.733 | 0 | 0 | 56.738 | 32.041 | [5 empty] | 0 | 3.328 | 15 | 3.1471 | 2.9163 | 0.89441 | 0.70588 | 2.2104 | 70.236
| 20:09 | 0 | 20.6 | 0 | 2 | 0 | 33.792 | 40.961 | 31.392 | 31.897 | 18.439 | 24.84 | 11.87 | 0 | 0 | 57.904 | 54.847 | 43.403 | 21.902 | 0 | 0 | 56.827 | 32.26 | [5 empty] | 0 | 1.895 | 16 | 3.1399 | 2.9094 | 0.89412 | 0.70588 | 2.2035 | 70.1784
| 20:10 | 0 | 20.608 | 0 | 1 | 0 | 33.237 | 36.361 | 31.303 | 31.882 | 18.15 | 24.896 | 11.828 | 0 | 0 | 57.911 | 54.833 | 43.53 | 21.956 | 0 | 0 | 56.88 | 32.291 | [5 empty] | 0 | 1.355 | 17 | 3.1521 | 2.921 | 0.89461 | 0.70588 | 2.2151 | 70.275
| 20:11 | 0 | 20.554 | 0 | 2 | 0 | 32.641 | 34.404 | 31.151 | 31.392 | 17.896 | 24.815 | 11.77 | 1 | 0 | 57.793 | 54.709 | 43.451 | 21.782 | 0 | 0 | 56.738 | 32.164 | [5 empty] | 0 | 1.249 | 18 | 3.169 | 2.9371 | 0.8953 | 0.70588 | 2.2312 | 70.407
| 20:12 | 0 | 20.537 | 1 | 1 | 0 | 32.451 | 33.605 | 31.078 | 31.271 | 17.748 | 24.72 | 11.672 | 0 | 0 | 57.793 | 54.688 | 43.358 | 21.804 | 0 | 0 | 56.738 | 32.186 | [5 empty] | 0 | 1.18 | 19 | 3.1975 | 2.9642 | 0.89645 | 0.70588 | 2.2583 | 70.627
| 20:13 | 0 | 20.48 | 0 | 2 | 0 | 32.139 | 33.206 | 30.742 | 31.078 | 17.6 | 24.791 | 11.599 | 0 | 0 | 57.793 | 54.688 | 43.286 | 21.782 | 0 | 0 | 56.761 | 32.164 | [5 empty] | 0 | 1.061 | 20 | 3.2188 | 2.9844 | 0.89731 | 0.70588 | 2.2785 | 70.7883
| 20:14 | 0 | 20.488 | 0 | 1 | 0 | 31.929 | 32.862 | 30.629 | 31.134 | 17.73 | 24.703 | 11.606 | 0 | 0 | 57.777 | 54.672 | 43.365 | 21.814 | 0 | 0 | 56.745 | 32.218 | [5 empty] | 0 | 0.795 | 21 | 3.2167 | 2.9825 | 0.89723 | 0.70588 | 2.2766 | 70.773
| 20:15 | 0 | 20.537 | 0 | 2 | 0 | 31.737 | 32.603 | 30.413 | 30.989 | 17.484 | 24.656 | 11.606 | 0 | 0 | 57.777 | 54.695 | 43.41 | 21.814 | 0 | 0 | 56.791 | 32.242 | [5 empty] | 0 | 0.748 | 22 | 3.2167 | 2.9825 | 0.89723 | 0.70588 | 2.2766 | 70.773
| 20:16 | 0 | 20.554 | 0 | 1 | 0 | 31.921 | 32.235 | 30.259 | 30.742 | 28.694 | 24.649 | 11.599 | 0 | 0 | 57.678 | 54.618 | 43.286 | 21.782 | 0 | 0 | 56.693 | 32.186 | [5 empty] | 0 | 1.179 | 23 | 3.2188 | 2.9844 | 0.89731 | 0.70588 | 2.2785 | 70.7883
| 20:17 | 0 | 20.505 | 0 | 2 | 0 | 51.846 | 32.019 | 30.043 | 30.477 | 22.697 | 24.649 | 11.523 | 0 | 0 | 57.747 | 54.665 | 43.403 | 21.782 | 0 | 0 | 56.693 | 32.235 | [5 empty] | 0 | 21.369 | 24 | 3.2409 | 3.0054 | 0.89821 | 0.70588 | 2.2996 | 70.954
| 20:18 | 0 | 20.456 | 0 | 1 | 0 | 40.325 | 34.333 | 29.898 | 30.212 | 20.041 | 24.575 | 11.425 | 1 | 0 | 57.658 | 54.618 | 43.379 | 21.758 | 0 | 0 | 56.649 | 32.186 | [5 empty] | 0 | 10.113 | 25 | 3.2694 | 3.0326 | 0.89937 | 0.70588 | 2.3267 | 71.1644
| 20:19 | 0 | 20.48 | 0 | 2 | 0 | 34.005 | 46.846 | 29.972 | 30.139 | 18.635 | 24.695 | 11.45 | 0 | 0 | 57.658 | 54.618 | 43.286 | 21.782 | 0 | 0 | 56.715 | 32.235 | [5 empty] | 0 | 3.866 | 26 | 3.2622 | 3.0256 | 0.89907 | 0.70588 | 2.3198 | 71.1111
| 20:20 | 0 | 20.456 | 0 | 1 | 0 | 32.019 | 40.703 | 29.729 | 29.972 | 18.045 | 24.649 | 11.375 | 0 | 0 | 57.635 | 54.574 | 43.286 | 21.733 | 0 | 0 | 56.715 | 32.211 | [5 empty] | 0 | 2.047 | 27 | 3.284 | 3.0464 | 0.89996 | 0.70588 | 2.3405 | 71.2703
| 20:21 | 0 | 20.456 | 0 | 2 | 0 | 31.296 | 34.99 | 29.633 | 29.923 | 17.698 | 24.504 | 11.375 | 0 | 0 | 57.635 | 54.551 | 43.403 | 21.758 | 0 | 0 | 56.715 | 32.26 | [5 empty] | 0 | 1.373 | 28 | 3.284 | 3.0464 | 0.89996 | 0.70588 | 2.3405 | 71.2703
| 20:22 | 0 | 20.434 | 0 | 1 | 0 | 30.84 | 32.783 | 29.587 | 29.707 | 17.451 | 24.575 | 11.35 | 0 | 0 | 57.592 | 54.553 | 43.312 | 21.758 | 0 | 0 | 56.741 | 32.284 | [5 empty] | 0 | 1.133 | 29 | 3.2913 | 3.0533 | 0.90025 | 0.70588 | 2.3474 | 71.3229
| 20:23 | 0 | 20.456 | 0 | 2 | 0 | 30.551 | 31.924 | 29.587 | 29.538 | 17.104 | 24.455 | 11.45 | 0 | 0 | 57.637 | 54.53 | 43.288 | 21.733 | 0 | 0 | 56.761 | 32.309 | [5 empty] | 0 | 1.013 | 30 | 3.2622 | 3.0256 | 0.89907 | 0.70588 | 2.3198 | 71.1111
| 20:24 | 0 | 20.524 | 1 | 1 | 0 | 30.521 | 31.556 | 29.773 | 29.773 | 16.951 | 24.644 | 11.543 | 0 | 0 | 57.745 | 54.616 | 43.47 | 21.897 | 0 | 0 | 56.825 | 32.424 | [5 empty] | 0 | 0.748 | 31 | 3.2351 | 2.9999 | 0.89797 | 0.70588 | 2.294 | 70.9107
| 20:25 | 0 | 20.524 | 0 | 2 | 0 | 30.278 | 31.146 | 29.484 | 29.604 | 16.73 | 24.619 | 11.667 | 1 | 0 | 57.745 | 54.639 | 43.494 | 21.873 | 0 | 0 | 56.779 | 32.424 | [5 empty] | 0 | 0.674 | 32 | 3.199 | 2.9656 | 0.89651 | 0.70588 | 2.2597 | 70.6381
| 20:26 | 0 | 20.505 | 0 | 1 | 0 | 30.043 | 30.862 | 29.393 | 29.513 | 16.637 | 24.406 | 11.697 | 0 | 0 | 57.637 | 54.53 | 43.264 | 21.758 | 0 | 0 | 56.695 | 32.333 | [5 empty] | 0 | 0.53 | 33 | 3.1902 | 2.9573 | 0.89616 | 0.70588 | 2.2514 | 70.5713
| 20:27 | 0 | 20.434 | 0 | 2 | 0 | 29.972 | 30.597 | 29.249 | 29.513 | 27.032 | 24.286 | 11.548 | 0 | 0 | 57.569 | 54.483 | 43.288 | 21.782 | 0 | 0 | 56.672 | 32.333 | [5 empty] | 0 | 0.459 | 34 | 3.2336 | 2.9985 | 0.89792 | 0.70588 | 2.2926 | 70.8998
| 20:28 | 0 | 20.434 | 0 | 1 | 0 | 50.286 | 30.381 | 29.224 | 29.322 | 22.721 | 24.406 | 11.574 | 0 | 0 | 57.592 | 54.483 | 43.193 | 21.782 | 0 | 0 | 56.606 | 32.355 | [5 empty] | 0 | 20.964 | 35 | 3.2261 | 2.9913 | 0.89761 | 0.70588 | 2.2854 | 70.8431
| 20:29 | 0 | 20.434 | 0 | 2 | 0 | 40.468 | 31.924 | 29.104 | 29.249 | 19.352 | 24.43 | 11.523 | 0 | 0 | 57.592 | 54.506 | 43.193 | 21.782 | 0 | 0 | 56.583 | 32.333 | [5 empty] | 0 | 11.219 | 36 | 3.2409 | 3.0054 | 0.89821 | 0.70588 | 2.2996 | 70.954
| 20:30 | 0 | 20.456 | 0 | 2 | 0 | 33.23 | 45.495 | 29.079 | 29.128 | 17.748 | 24.406 | 11.574 | 1 | 0 | 57.546 | 54.46 | 43.264 | 21.758 | 0 | 0 | 56.56 | 32.309 | [5 empty] | 0 | 4.102 | 37 | 3.2261 | 2.9913 | 0.89761 | 0.70588 | 2.2854 | 70.8431
| 20:31 | 0 | 20.409 | 0 | 1 | 0 | 31.08 | 40.114 | 28.913 | 29.128 | 16.981 | 24.286 | 11.523 | 0 | 0 | 57.523 | 54.483 | 43.382 | 21.782 | 0 | 0 | 56.56 | 32.333 | [5 empty] | 0 | 1.952 | 38 | 3.2409 | 3.0054 | 0.89821 | 0.70588 | 2.2996 | 70.954
| 20:32 | 0 | 20.475 | 0 | 2 | 0 | 30.232 | 34.024 | 28.785 | 28.859 | 16.433 | 24.305 | 11.468 | 0 | 0 | 57.496 | 54.408 | 43.212 | 21.704 | 0 | 0 | 56.487 | 32.279 | [5 empty] | 0 | 1.373 | 39 | 3.2569 | 3.0207 | 0.89886 | 0.70588 | 2.3148 | 71.0726
| 20:33 | 0 | 20.426 | 0 | 1 | 0 | 29.847 | 31.725 | 28.834 | 28.859 | 16.31 | 24.401 | 11.395 | 0 | 0 | 57.496 | 54.408 | 43.26 | 21.728 | 0 | 0 | 56.421 | 32.326 | [5 empty] | 0 | 0.988 | 40 | 3.2782 | 3.0409 | 0.89972 | 0.70588 | 2.335 | 71.2281
| 20:34 | 0 | 20.404 | 0 | 2 | 0 | 29.629 | 30.833 | 28.785 | 28.689 | 16.285 | 24.281 | 11.345 | 0 | 0 | 57.475 | 54.408 | 43.329 | 21.728 | 0 | 0 | 56.398 | 32.326 | [5 empty] | 0 | 0.94 | 41 | 3.2927 | 3.0547 | 0.90031 | 0.70588 | 2.3488 | 71.3334
| 20:35 | 0 | 20.48 | 1 | 1 | 0 | 29.442 | 30.406 | 28.79 | 28.743 | 16.217 | 24.19 | 11.425 | 0 | 0 | 57.48 | 54.369 | 43.288 | 21.733 | 0 | 0 | 56.426 | 32.404 | [5 empty] | 0 | 0.699 | 42 | 3.2694 | 3.0326 | 0.89937 | 0.70588 | 2.3267 | 71.1644
| 20:36 | 0 | 20.426 | 0 | 2 | 0 | 29.293 | 30.087 | 28.64 | 28.665 | 15.84 | 24.21 | 11.32 | 0 | 0 | 57.453 | 54.432 | 43.305 | 21.753 | 0 | 0 | 56.421 | 32.35 | [5 empty] | 0 | 0.628 | 43 | 3.3 | 3.0616 | 0.90061 | 0.70588 | 2.3557 | 71.3858
| 20:37 | 0 | 20.409 | 0 | 2 | 0 | 29.153 | 29.947 | 28.623 | 28.648 | 15.671 | 24.239 | 11.375 | 0 | 0 | 57.503 | 54.415 | 43.193 | 21.758 | 0 | 0 | 56.471 | 32.355 | [5 empty] | 0 | 0.505 | 44 | 3.284 | 3.0464 | 0.89996 | 0.70588 | 2.3405 | 71.2703
| 20:38 | 0 | 20.426 | 0 | 1 | 0 | 29.123 | 29.604 | 28.496 | 28.569 | 23.293 | 24.112 | 11.37 | 0 | 0 | 57.407 | 54.317 | 43.26 | 21.728 | 0 | 0 | 56.421 | 32.375 | [5 empty] | 0 | 0.554 | 45 | 3.2855 | 3.0478 | 0.90002 | 0.70588 | 2.3419 | 71.2809
| 20:39 | 1 | 20.546 | 0 | 2 | 0 | 48.195 | 29.702 | 28.689 | 28.785 | 22.403 | 24.425 | 11.443 | 0 | 0 | 57.519 | 54.455 | 43.377 | 21.873 | 0 | 0 | 56.533 | 32.52 | [5 empty] | 20.546 | 19.41 | 46 | 3.2642 | 3.0276 | 0.89915 | 0.70588 | 2.3217 | 71.126
| 20:40 | 0 | 20.571 | 0 | 1 | 0 | 41.356 | 30.617 | 28.449 | 28.545 | 18.384 | 24.234 | 11.443 | 1 | 0 | 57.542 | 54.455 | 43.329 | 21.873 | 0 | 0 | 56.601 | 32.52 | [5 empty] | 0 | 12.811 | 47 | 3.2642 | 3.0276 | 0.89915 | 0.70588 | 2.3217 | 71.126
| 20:41 | 0 | 20.451 | 0 | 2 | 0 | 32.895 | 44.362 | 28.28 | 28.4 | 16.629 | 24.161 | 11.272 | 0 | 0 | 57.407 | 54.294 | 43.212 | 21.728 | 0 | 0 | 56.487 | 32.375 | [5 empty] | 0 | 4.495 | 48 | 3.314 | 3.0749 | 0.90117 | 0.70588 | 2.369 | 71.4856
| 20:42 | 0 | 20.438 | 0 | 2 | 0 | 30.34 | 40.073 | 28.339 | 28.268 | 15.852 | 24.269 | 11.234 | 1 | 0 | 57.35 | 54.282 | 43.245 | 21.716 | 0 | 0 | 56.43 | 32.363 | [5 empty] | 0 | 2.072 | 49 | 3.3251 | 3.0854 | 0.90162 | 0.70588 | 2.3795 | 71.564
| 20:43 | 0 | 20.438 | 0 | 1 | 0 | 29.472 | 33.517 | 28.194 | 28.268 | 15.357 | 24.197 | 11.209 | 0 | 0 | 57.35 | 54.259 | 43.362 | 21.691 | 0 | 0 | 56.385 | 32.363 | [5 empty] | 0 | 1.204 | 50 | 3.3323 | 3.0923 | 0.90192 | 0.70588 | 2.3865 | 71.6154
| 20:44 | 0 | 20.438 | 0 | 2 | 0 | 29.087 | 31.014 | 28.172 | 28.099 | 14.915 | 24.148 | 11.036 | 0 | 0 | 57.304 | 54.259 | 43.269 | 21.691 | 0 | 0 | 56.364 | 32.363 | [5 empty] | 0 | 0.988 | 51 | 3.3827 | 3.1402 | 0.90396 | 0.70588 | 2.4344 | 71.9644
| 20:45 | 0 | 20.438 | 0 | 1 | 0 | 28.918 | 30.075 | 28.339 | 28.123 | 14.495 | 24.148 | 10.988 | 0 | 0 | 57.35 | 54.236 | 43.2 | 21.691 | 0 | 0 | 56.341 | 32.338 | [5 empty] | 0 | 0.795 | 52 | 3.3967 | 3.1535 | 0.90452 | 0.70588 | 2.4476 | 72.0594
| 20:46 | 0 | 20.488 | 1 | 2 | 0 | 28.773 | 29.592 | 28.314 | 28.074 | 14.123 | 24.173 | 10.912 | 0 | 0 | 57.373 | 54.259 | 43.245 | 21.691 | 0 | 0 | 56.364 | 32.363 | [5 empty] | 0 | 0.699 | 53 | 3.4188 | 3.1746 | 0.90542 | 0.70588 | 2.4687 | 72.2083
| 20:47 | 0 | 20.438 | 0 | 2 | 0 | 28.604 | 29.376 | 28.243 | 28.099 | 13.778 | 24.028 | 10.938 | 0 | 0 | 57.327 | 54.236 | 43.2 | 21.691 | 0 | 0 | 56.318 | 32.363 | [5 empty] | 0 | 0.505 | 54 | 3.4113 | 3.1674 | 0.90511 | 0.70588 | 2.4615 | 72.1576
| 20:48 | 0 | 20.488 | 0 | 1 | 0 | 28.604 | 29.182 | 28.292 | 28.194 | 13.703 | 24.099 | 10.865 | 0 | 0 | 57.35 | 54.259 | 43.293 | 21.741 | 0 | 0 | 56.385 | 32.412 | [5 empty] | 0 | 0.41 | 55 | 3.4325 | 3.1876 | 0.90598 | 0.70588 | 2.4817 | 72.2994
| 20:49 | 0 | 20.492 | 0 | 2 | 0 | 28.537 | 28.996 | 28.079 | 28.224 | 18.648 | 24.058 | 10.646 | 0 | 0 | 57.332 | 54.217 | 43.25 | 21.696 | 0 | 0 | 56.458 | 32.392 | [5 empty] | 0 | 0.313 | 56 | 3.4963 | 3.2482 | 0.90856 | 0.70588 | 2.5423 | 72.7145
| 20:50 | 0 | 20.438 | 0 | 2 | 0 | 44.279 | 28.846 | 27.978 | 28.172 | 20.922 | 24.028 | 10.616 | 0 | 0 | 57.281 | 54.189 | 43.245 | 21.691 | 0 | 0 | 56.453 | 32.387 | [5 empty] | 0 | 16.107 | 57 | 3.505 | 3.2565 | 0.90891 | 0.70588 | 2.5506 | 72.7701
| 20:51 | 0 | 20.438 | 0 | 2 | 0 | 40.848 | 29.857 | 27.905 | 27.954 | 16.866 | 24.148 | 10.666 | 1 | 0 | 57.35 | 54.259 | 43.221 | 21.716 | 0 | 0 | 56.496 | 32.338 | [5 empty] | 0 | 12.894 | 58 | 3.4905 | 3.2427 | 0.90832 | 0.70588 | 2.5368 | 72.6772
| 20:52 | 0 | 20.414 | 0 | 1 | 0 | 32.144 | 43.786 | 27.858 | 27.929 | 14.814 | 24.173 | 10.518 | 0 | 0 | 57.238 | 54.166 | 43.176 | 21.667 | 0 | 0 | 56.476 | 32.338 | [5 empty] | 0 | 4.215 | 59 | 3.5336 | 3.2836 | 0.91007 | 0.70588 | 2.5777 | 72.9501
| 20:53 | 0 | 20.438 | 0 | 2 | 0 | 29.687 | 37.794 | 27.929 | 27.809 | 13.902 | 24.148 | 10.518 | 1 | 0 | 57.304 | 54.145 | 43.221 | 21.62 | 0 | 0 | 56.453 | 32.387 | [5 empty] | 0 | 1.878 | 60 | 3.5336 | 3.2836 | 0.91007 | 0.70588 | 2.5777 | 72.9501
| 20:54 | 0 | 20.438 | 0 | 2 | 0 | 28.868 | 32.024 | 27.883 | 27.834 | 13.431 | 24.099 | 10.467 | 0 | 0 | 57.281 | 54.166 | 43.2 | 21.667 | 0 | 0 | 56.43 | 32.412 | [5 empty] | 0 | 1.034 | 61 | 3.5484 | 3.2977 | 0.91067 | 0.70588 | 2.5919 | 73.0426
| 20:55 | 0 | 20.414 | 0 | 2 | 0 | 28.604 | 30.026 | 27.905 | 27.809 | 13.012 | 23.979 | 10.493 | 0 | 0 | 57.238 | 54.098 | 43.293 | 21.667 | 0 | 0 | 56.385 | 32.412 | [5 empty] | 0 | 0.795 | 62 | 3.5408 | 3.2905 | 0.91036 | 0.70588 | 2.5847 | 72.9956
| 20:56 | 0 | 20.438 | 0 | 1 | 0 | 28.363 | 29.278 | 27.954 | 27.905 | 12.863 | 24.077 | 10.568 | 0 | 0 | 57.259 | 54.075 | 43.221 | 21.642 | 0 | 0 | 56.43 | 32.412 | [5 empty] | 0 | 0.458 | 63 | 3.519 | 3.2698 | 0.90948 | 0.70588 | 2.5639 | 72.8587
| 20:57 | 0 | 20.414 | 0 | 2 | 0 | 28.219 | 28.942 | 28.003 | 27.763 | 12.715 | 24.099 | 10.467 | 0 | 0 | 57.259 | 54.075 | 43.152 | 21.642 | 0 | 0 | 56.341 | 32.338 | [5 empty] | 0 | 0.456 | 64 | 3.5484 | 3.2977 | 0.91067 | 0.70588 | 2.5919 | 73.0426
| 20:58 | 0 | 20.438 | 1 | 2 | 0 | 28.172 | 28.653 | 27.929 | 27.834 | 12.617 | 24.028 | 10.445 | 0 | 0 | 57.238 | 54.051 | 43.2 | 21.667 | 0 | 0 | 56.273 | 32.338 | [5 empty] | 0 | 0.338 | 65 | 3.5548 | 3.3038 | 0.91093 | 0.70588 | 2.5979 | 73.0823
| 20:59 | 0 | 20.404 | 0 | 2 | 0 | 28.113 | 28.547 | 27.871 | 27.799 | 12.383 | 24.018 | 10.508 | 0 | 0 | 57.16 | 54.042 | 43.142 | 21.657 | 0 | 0 | 56.286 | 32.304 | [5 empty] | 0 | 0.314 | 66 | 3.5365 | 3.2864 | 0.91019 | 0.70588 | 2.5805 | 72.9683
| 21:00 | 0 | 20.414 | 0 | 2 | 0 | 28.148 | 28.484 | 27.689 | 27.738 | 12.939 | 23.933 | 10.369 | 0 | 0 | 57.192 | 54.075 | 43.269 | 21.667 | 0 | 0 | 56.318 | 32.338 | [5 empty] | 0 | 0.41 | 67 | 3.5769 | 3.3249 | 0.91183 | 0.70588 | 2.619 | 73.2183
| 21:01 | 0 | 20.559 | 0 | 2 | 0 | 41.155 | 28.557 | 27.763 | 27.834 | 20.343 | 23.979 | 10.467 | 0 | 0 | 57.281 | 54.166 | 43.245 | 21.812 | 0 | 0 | 56.476 | 32.458 | [5 empty] | 0 | 13.321 | 68 | 3.5484 | 3.2977 | 0.91067 | 0.70588 | 2.5919 | 73.0426
| 21:02 | 0 | 20.559 | 0 | 2 | 0 | 40.404 | 29.81 | 27.858 | 27.932 | 16.569 | 24.173 | 10.467 | 1 | 0 | 57.306 | 54.168 | 43.317 | 21.861 | 0 | 0 | 56.455 | 32.483 | [5 empty] | 0 | 12.472 | 69 | 3.5484 | 3.2977 | 0.91067 | 0.70588 | 2.5919 | 73.0426
| 21:03 | 0 | 20.463 | 0 | 2 | 0 | 31.664 | 43.317 | 27.689 | 27.642 | 14.347 | 23.957 | 10.271 | 0 | 0 | 57.217 | 54.054 | 43.365 | 21.667 | 0 | 0 | 56.298 | 32.387 | [5 empty] | 0 | 4.022 | 70 | 3.6055 | 3.352 | 0.91298 | 0.70588 | 2.6461 | 73.3911
| 21:04 | 0 | 20.463 | 0 | 2 | 0 | 29.305 | 36.079 | 27.787 | 27.763 | 13.406 | 23.957 | 10.246 | 0 | 0 | 57.217 | 54.03 | 43.2 | 21.667 | 0 | 0 | 56.298 | 32.412 | [5 empty] | 0 | 1.542 | 71 | 3.6128 | 3.3589 | 0.91328 | 0.70588 | 2.653 | 73.4348
| 21:05 | 0 | 20.488 | 0 | 2 | 0 | 28.582 | 31.014 | 27.689 | 27.618 | 12.888 | 24.004 | 10.171 | 1 | 0 | 57.172 | 54.054 | 43.341 | 21.716 | 0 | 0 | 56.321 | 32.412 | [5 empty] | 0 | 0.964 | 72 | 3.6346 | 3.3797 | 0.91416 | 0.70588 | 2.6738 | 73.5647
| 21:06 | 0 | 20.409 | 0 | 2 | 0 | 28.238 | 29.418 | 27.66 | 27.66 | 12.489 | 23.903 | 10.043 | 0 | 0 | 57.122 | 53.979 | 43.336 | 21.662 | 0 | 0 | 56.293 | 32.407 | [5 empty] | 0 | 0.578 | 73 | 3.6719 | 3.4151 | 0.91567 | 0.70588 | 2.7092 | 73.7828
| 21:07 | 0 | 20.434 | 0 | 1 | 0 | 28.094 | 28.842 | 27.709 | 27.733 | 12.315 | 23.974 | 10.166 | 0 | 0 | 57.167 | 53.979 | 43.243 | 21.687 | 0 | 0 | 56.225 | 32.407 | [5 empty] | 0 | 0.361 | 74 | 3.6361 | 3.3811 | 0.91422 | 0.70588 | 2.6752 | 73.5733
| 21:08 | 0 | 20.438 | 0 | 3 | 0 | 28.076 | 28.606 | 27.763 | 27.738 | 12.124 | 23.835 | 10.123 | 0 | 0 | 57.126 | 53.963 | 43.248 | 21.691 | 0 | 0 | 56.275 | 32.412 | [5 empty] | 0 | 0.338 | 75 | 3.6486 | 3.393 | 0.91473 | 0.70588 | 2.6871 | 73.647
| 21:09 | 0 | 20.409 | 1 | 2 | 0 | 27.973 | 28.479 | 27.66 | 27.635 | 11.993 | 23.879 | 10.068 | 0 | 0 | 57.122 | 53.958 | 43.312 | 21.662 | 0 | 0 | 56.225 | 32.382 | [5 empty] | 0 | 0.338 | 76 | 3.6646 | 3.4082 | 0.91538 | 0.70588 | 2.7023 | 73.7406
| 21:10 | 0 | 20.434 | 0 | 2 | 0 | 27.949 | 28.312 | 27.684 | 27.589 | 11.87 | 23.854 | 9.992 | 0 | 0 | 57.099 | 53.935 | 43.243 | 21.662 | 0 | 0 | 56.248 | 32.382 | [5 empty] | 0 | 0.36 | 77 | 3.6867 | 3.4292 | 0.91628 | 0.70588 | 2.7233 | 73.8685
| 21:11 | 0 | 20.458 | 0 | 2 | 0 | 27.902 | 28.238 | 27.709 | 27.613 | 11.697 | 23.95 | 10.093 | 0 | 0 | 57.144 | 53.935 | 43.219 | 21.638 | 0 | 0 | 56.248 | 32.358 | [5 empty] | 0 | 0.289 | 78 | 3.6573 | 3.4013 | 0.91508 | 0.70588 | 2.6954 | 73.6981
| 21:12 | 0 | 20.438 | 0 | 2 | 0 | 36.973 | 28.268 | 27.544 | 27.593 | 20.099 | 23.859 | 10.123 | 0 | 0 | 57.126 | 53.916 | 43.317 | 21.667 | 0 | 0 | 56.252 | 32.436 | [5 empty] | 0 | 9.38 | 79 | 3.6486 | 3.393 | 0.91473 | 0.70588 | 2.6871 | 73.647
| 21:13 | 1 | 20.463 | 0 | 2 | 0 | 48.254 | 29.231 | 27.569 | 27.593 | 20.946 | 24.053 | 10.048 | 1 | 0 | 57.126 | 53.916 | 43.2 | 21.667 | 0 | 0 | 56.252 | 32.483 | [5 empty] | 20.463 | 20.661 | 80 | 3.6704 | 3.4137 | 0.91562 | 0.70588 | 2.7078 | 73.7744
| 21:14 | 0 | 20.438 | 0 | 2 | 0 | 50.317 | 43.999 | 27.473 | 27.473 | 23.884 | 23.957 | 9.975 | 2 | 0 | 57.083 | 53.916 | 43.248 | 21.667 | 0 | 0 | 56.229 | 32.458 | [5 empty] | 0 | 22.844 | 81 | 3.6917 | 3.4339 | 0.91648 | 0.70588 | 2.728 | 73.8969
| 21:15 | 0 | 20.463 | 0 | 2 | 0 | 50.018 | 48.802 | 27.593 | 27.424 | 23.979 | 24.102 | 10.073 | 1 | 0 | 57.083 | 53.986 | 43.413 | 21.787 | 0 | 0 | 56.209 | 32.412 | [5 empty] | 0 | 22.594 | 82 | 3.6631 | 3.4068 | 0.91532 | 0.70588 | 2.7009 | 73.7321
| 21:16 | 0 | 20.554 | 0 | 2 | 0 | 50.679 | 50.265 | 27.709 | 27.589 | 23.469 | 24.143 | 10.017 | 2 | 0 | 57.213 | 54.002 | 43.384 | 21.807 | 0 | 0 | 56.293 | 32.502 | [5 empty] | 0 | 23.09 | 83 | 3.6794 | 3.4223 | 0.91598 | 0.70588 | 2.7164 | 73.8266
| 21:17 | 1 | 20.578 | 0 | 2 | 1 | 51.136 | 50.541 | 27.878 | 27.539 | 25.588 | 24.143 | 10.017 | 1 | 0 | 57.19 | 54.002 | 43.36 | 21.831 | 0 | 0 | 56.27 | 32.527 | [5 empty] | 20.578 | 23.597 | 84 | 3.6794 | 3.4223 | 0.91598 | 0.70588 | 2.7164 | 73.8266
| 21:18 | 0 | 20.434 | 0 | 2 | 0 | 50.609 | 50.564 | 27.998 | 27.515 | 25.323 | 24.094 | 9.894 | 2 | 0 | 57.099 | 53.888 | 43.384 | 21.687 | 0 | 0 | 56.135 | 32.453 | [5 empty] | 0 | 23.094 | 0 | 3.7153 | 3.4563 | 0.91743 | 0.70588 | 2.7505 | 74.0312
| 21:19 | 0 | 20.434 | 1 | 2 | 0 | 50.427 | 50.998 | 28.263 | 27.733 | 24.818 | 24.193 | 9.894 | 1 | 0 | 57.19 | 53.888 | 43.243 | 21.638 | 0 | 0 | 56.181 | 32.429 | [5 empty] | 0 | 22.694 | 1 | 3.7153 | 3.4563 | 3.5449 | 3.3333 | 0.12301 | 3.3109
| 21:20 | 0 | 20.434 | 0 | 2 | 0 | 50.723 | 51.045 | 28.383 | 27.829 | 25.132 | 24.094 | 10.017 | 2 | 0 | 57.167 | 53.935 | 43.477 | 21.736 | 0 | 0 | 56.27 | 32.551 | [5 empty] | 0 | 22.894 | 2 | 3.6794 | 3.4223 | 3.5434 | 3.3333 | 0.088961 | 2.4178
| 21:21 | 0 | 20.385 | 0 | 2 | 0 | 50.494 | 50.77 | 28.432 | 28.069 | 26.311 | 24.119 | 9.869 | 1 | 0 | 57.19 | 53.911 | 43.36 | 21.638 | 0 | 0 | 56.202 | 32.429 | [5 empty] | 0 | 22.425 | 3 | 3.7225 | 3.4633 | 3.5452 | 3.3333 | 0.12993 | 3.4903
| 21:22 | 1 | 20.38 | 0 | 2 | 0 | 50.492 | 50.674 | 28.572 | 28.258 | 25.752 | 24.163 | 9.889 | 2 | 0 | 57.277 | 53.886 | 43.403 | 21.657 | 0 | 0 | 56.133 | 32.473 | [5 empty] | 20.38 | 22.234 | 4 | 3.7167 | 3.4577 | 3.5449 | 3.3333 | 0.12439 | 3.3468
| 21:23 | 0 | 20.412 | 0 | 2 | 0 | 50.798 | 50.912 | 28.65 | 28.434 | 25.617 | 24.244 | 9.847 | 1 | 0 | 57.284 | 53.963 | 43.434 | 21.689 | 0 | 0 | 56.14 | 32.646 | [5 empty] | 0 | 22.364 | 5 | 3.729 | 3.4694 | 3.5454 | 3.3333 | 0.13602 | 3.6476
| 21:24 | 0 | 20.404 | 0 | 2 | 0 | 50.721 | 51.043 | 28.667 | 28.307 | 26.426 | 24.234 | 9.864 | 2 | 0 | 57.277 | 53.909 | 43.355 | 21.608 | 0 | 0 | 56.133 | 32.522 | [5 empty] | 0 | 22.414 | 6 | 3.724 | 3.4646 | 3.5452 | 3.3333 | 0.13131 | 3.5261
| 21:25 | 0 | 20.412 | 0 | 2 | 0 | 50.728 | 50.889 | 28.819 | 28.508 | 26.147 | 24.266 | 9.847 | 1 | 0 | 57.306 | 53.916 | 43.434 | 21.64 | 0 | 0 | 56.093 | 32.553 | [5 empty] | 0 | 22.22 | 7 | 3.729 | 3.4694 | 3.5454 | 3.3333 | 0.13602 | 3.6476
| 21:26 | 0 | 20.358 | 0 | 2 | 0 | 50.422 | 51.064 | 28.957 | 28.476 | 25.946 | 24.403 | 9.716 | 2 | 0 | 57.366 | 53.909 | 43.31 | 21.657 | 0 | 0 | 56.04 | 32.451 | [5 empty] | 0 | 21.946 | 8 | 3.7671 | 3.5056 | 3.547 | 3.3333 | 0.17228 | 4.5732
| 21:27 | 1 | 20.404 | 0 | 2 | 0 | 50.284 | 50.973 | 29.295 | 28.618 | 26.331 | 24.308 | 9.691 | 1 | 0 | 57.32 | 53.886 | 43.403 | 21.633 | 0 | 0 | 56.11 | 32.497 | [5 empty] | 20.404 | 21.666 | 9 | 3.7744 | 3.5125 | 3.5473 | 3.3333 | 0.1792 | 4.7477
| 21:28 | 0 | 20.38 | 1 | 2 | 0 | 50.17 | 50.721 | 29.849 | 29.006 | 26.404 | 24.308 | 9.766 | 1 | 0 | 57.32 | 53.953 | 43.472 | 21.657 | 0 | 0 | 56.11 | 32.522 | [5 empty] | 0 | 21.164 | 10 | 3.7525 | 3.4918 | 3.5464 | 3.3333 | 0.15844 | 4.2221
| 21:29 | 0 | 20.358 | 0 | 2 | 0 | 50.193 | 50.606 | 30.595 | 29.415 | 26.161 | 24.428 | 9.741 | 2 | 0 | 57.366 | 53.909 | 43.403 | 21.657 | 0 | 0 | 56.133 | 32.522 | [5 empty] | 0 | 20.778 | 11 | 3.7598 | 3.4987 | 3.5467 | 3.3333 | 0.16536 | 4.398
| 21:30 | 0 | 20.38 | 0 | 2 | 0 | 50.263 | 50.767 | 31.269 | 29.991 | 26.306 | 24.452 | 9.741 | 1 | 0 | 57.389 | 53.886 | 43.59 | 21.657 | 0 | 0 | 56.11 | 32.546 | [5 empty] | 0 | 20.272 | 12 | 3.7598 | 3.4987 | 3.5467 | 3.3333 | 0.16536 | 4.398
| 21:31 | 0 | 20.524 | 0 | 2 | 0 | 50.216 | 50.674 | 32.063 | 30.884 | 26.5 | 24.622 | 9.839 | 1 | 0 | 57.478 | 54.047 | 43.568 | 21.802 | 0 | 0 | 56.2 | 32.639 | [5 empty] | 0 | 19.332 | 13 | 3.7313 | 3.4716 | 3.5455 | 3.3333 | 0.13823 | 3.7047
| 21:32 | 1 | 20.492 | 0 | 2 | 0 | 50.485 | 50.644 | 32.68 | 31.6 | 26.708 | 24.612 | 9.781 | 2 | 0 | 57.516 | 54.037 | 43.748 | 21.794 | 0 | 0 | 56.193 | 32.632 | [5 empty] | 20.492 | 18.885 | 14 | 3.7482 | 3.4876 | 3.5462 | 3.3333 | 0.15429 | 4.1163
| 21:33 | 0 | 20.372 | 0 | 2 | 0 | 50.828 | 50.599 | 33.173 | 32.176 | 26.804 | 24.516 | 9.781 | 1 | 0 | 57.448 | 53.879 | 43.465 | 21.65 | 0 | 0 | 56.103 | 32.515 | [5 empty] | 0 | 18.652 | 15 | 3.7482 | 3.4876 | 3.5462 | 3.3333 | 0.15429 | 4.1163
| 21:34 | 0 | 20.404 | 0 | 2 | 0 | 51.295 | 50.928 | 33.579 | 32.756 | 27.174 | 24.499 | 9.839 | 1 | 0 | 57.411 | 53.909 | 43.568 | 21.657 | 0 | 0 | 56.019 | 32.57 | [5 empty] | 0 | 18.539 | 16 | 3.7313 | 3.4716 | 3.5455 | 3.3333 | 0.13823 | 3.7047
| 21:35 | 0 | 20.38 | 0 | 2 | 1 | 51.729 | 51.386 | 33.814 | 33.228 | 27.513 | 24.524 | 9.889 | 1 | 0 | 57.434 | 53.909 | 43.638 | 21.633 | 0 | 0 | 55.995 | 32.57 | [5 empty] | 0 | 18.501 | 17 | 3.7167 | 3.4577 | 3.5449 | 3.3333 | 0.12439 | 3.3468
| 21:36 | 0 | 20.404 | 0 | 2 | 0 | 52.256 | 51.776 | 34.05 | 33.555 | 27.799 | 24.548 | 9.889 | 1 | 0 | 57.455 | 53.909 | 43.638 | 21.682 | 0 | 0 | 56.019 | 32.57 | [5 empty] | 0 | 18.701 | 0 | 3.7167 | 3.4577 | 3.5449 | 3.3333 | 0.12439 | 3.3468
| 21:37 | 0 | 20.348 | 1 | 2 | 0 | 52.868 | 52.112 | 34.206 | 33.854 | 28.01 | 24.516 | 9.907 | 2 | 0 | 57.405 | 53.855 | 43.678 | 21.601 | 0 | 0 | 56.009 | 32.563 | [5 empty] | 0 | 19.014 | 1 | 3.7115 | 3.4527 | 1.1205 | 0.90909 | 2.5437 | 68.5347
| 21:38 | 1 | 20.372 | 0 | 2 | 0 | 53.258 | 52.73 | 34.44 | 34.089 | 28.032 | 24.661 | 9.882 | 1 | 0 | 57.448 | 53.855 | 43.583 | 21.625 | 0 | 0 | 55.988 | 32.584 | [5 empty] | 20.372 | 19.169 | 2 | 3.7188 | 3.4597 | 1.1208 | 0.90909 | 2.5506 | 68.5866
| 21:39 | 0 | 20.348 | 0 | 1 | 0 | 46.013 | 53.19 | 34.488 | 34.23 | 22.42 | 24.685 | 9.955 | 1 | 0 | 57.448 | 53.879 | 43.654 | 21.601 | 0 | 0 | 55.942 | 32.608 | [5 empty] | 0 | 11.783 | 3 | 3.6975 | 3.4395 | 1.1199 | 0.90909 | 2.5304 | 68.4344
| 21:40 | 0 | 20.348 | 0 | 2 | 0 | 38.978 | 52.663 | 34.701 | 34.419 | 19.415 | 24.685 | 10.005 | 0 | 0 | 57.425 | 53.832 | 43.7 | 21.554 | 0 | 0 | 55.965 | 32.608 | [5 empty] | 0 | 4.559 | 4 | 3.6829 | 3.4256 | 1.1193 | 0.90909 | 2.5165 | 68.3292
| 21:41 | 0 | 20.348 | 0 | 2 | 0 | 36.861 | 44.24 | 34.605 | 34.629 | 17.218 | 24.59 | 9.98 | 0 | 0 | 57.382 | 53.855 | 43.748 | 21.65 | 0 | 0 | 55.988 | 32.608 | [5 empty] | 0 | 2.232 | 5 | 3.6902 | 3.4325 | 1.1196 | 0.90909 | 2.5234 | 68.3819
| 21:42 | 0 | 20.318 | 0 | 2 | 0 | 36.103 | 39.112 | 34.598 | 34.577 | 15.581 | 24.533 | 9.927 | 0 | 0 | 57.35 | 53.778 | 43.74 | 21.547 | 0 | 0 | 55.956 | 32.555 | [5 empty] | 0 | 1.526 | 6 | 3.7057 | 3.4472 | 1.1203 | 0.90909 | 2.5381 | 68.493
| 21:43 | 0 | 20.343 | 0 | 2 | 0 | 35.775 | 37.373 | 34.553 | 34.598 | 15.113 | 24.511 | 9.95 | 1 | 0 | 57.373 | 53.778 | 43.74 | 21.571 | 0 | 0 | 55.932 | 32.579 | [5 empty] | 0 | 1.177 | 7 | 3.699 | 3.4408 | 1.12 | 0.90909 | 2.5317 | 68.4449
| 21:44 | 0 | 20.318 | 0 | 1 | 0 | 35.586 | 36.667 | 34.481 | 34.67 | 14.89 | 24.487 | 10.075 | 0 | 0 | 57.373 | 53.778 | 43.716 | 21.547 | 0 | 0 | 55.979 | 32.601 | [5 empty] | 0 | 0.916 | 8 | 3.6626 | 3.4062 | 1.1185 | 0.90909 | 2.4971 | 68.1804
| 21:45 | 0 | 20.318 | 0 | 2 | 0 | 35.469 | 36.292 | 34.27 | 34.646 | 14.274 | 24.533 | 10.098 | 0 | 0 | 57.35 | 53.778 | 43.834 | 21.571 | 0 | 0 | 55.865 | 32.601 | [5 empty] | 0 | 0.823 | 9 | 3.6559 | 3.3999 | 1.1182 | 0.90909 | 2.4908 | 68.1312
| 21:46 | 0 | 20.463 | 0 | 2 | 0 | 35.445 | 36.174 | 34.199 | 34.811 | 14.296 | 24.631 | 10.221 | 0 | 0 | 57.439 | 53.893 | 43.81 | 21.716 | 0 | 0 | 56.07 | 32.742 | [5 empty] | 0 | 0.634 | 10 | 3.62 | 3.3658 | 1.1168 | 0.90909 | 2.4567 | 67.8648
| 21:47 | 0 | 20.416 | 0 | 2 | 0 | 35.352 | 35.962 | 33.94 | 34.646 | 14.321 | 24.727 | 10.246 | 0 | 0 | 57.418 | 53.869 | 43.858 | 21.691 | 0 | 0 | 56.023 | 32.742 | [5 empty] | 0 | 0.706 | 11 | 3.6128 | 3.3589 | 1.1165 | 0.90909 | 2.4498 | 67.81
| 21:48 | 0 | 20.296 | 0 | 2 | 0 | 35.069 | 35.751 | 33.589 | 34.27 | 15.729 | 24.558 | 10.198 | 0 | 0 | 57.304 | 53.778 | 43.764 | 21.571 | 0 | 0 | 55.909 | 32.625 | [5 empty] | 0 | 0.799 | 12 | 3.6267 | 3.3722 | 1.1171 | 0.90909 | 2.4631 | 67.915
| 21:49 | 0 | 20.311 | 1 | 1 | 0 | 45.721 | 35.531 | 33.347 | 33.957 | 24.744 | 24.43 | 10.188 | 0 | 0 | 57.254 | 53.701 | 43.685 | 21.515 | 0 | 0 | 55.879 | 32.57 | [5 empty] | 0 | 11.764 | 13 | 3.6297 | 3.375 | 1.1172 | 0.90909 | 2.4659 | 67.9368
| 21:50 | 0 | 20.343 | 0 | 2 | 0 | 46.258 | 35.916 | 33.12 | 33.754 | 18.915 | 24.462 | 10.221 | 0 | 0 | 57.238 | 53.708 | 43.74 | 21.547 | 0 | 0 | 55.932 | 32.649 | [5 empty] | 0 | 12.504 | 14 | 3.62 | 3.3658 | 1.1168 | 0.90909 | 2.4567 | 67.8648
| 21:51 | 0 | 20.343 | 0 | 2 | 0 | 37.935 | 47.908 | 33.072 | 33.519 | 16.717 | 24.533 | 10.221 | 1 | 0 | 57.261 | 53.708 | 43.669 | 21.547 | 0 | 0 | 55.888 | 32.601 | [5 empty] | 0 | 4.416 | 15 | 3.62 | 3.3658 | 1.1168 | 0.90909 | 2.4567 | 67.8648
| 21:52 | 0 | 20.311 | 0 | 2 | 0 | 35.39 | 42.886 | 32.759 | 33.275 | 16.265 | 24.406 | 10.166 | 0 | 0 | 57.14 | 53.633 | 43.685 | 21.539 | 0 | 0 | 55.902 | 32.57 | [5 empty] | 0 | 2.115 | 16 | 3.6361 | 3.3811 | 1.1174 | 0.90909 | 2.472 | 67.9846
| 21:53 | 0 | 20.286 | 0 | 2 | 0 | 34.404 | 37.435 | 32.548 | 33.017 | 15.671 | 24.455 | 10.188 | 0 | 0 | 57.097 | 53.654 | 43.685 | 21.539 | 0 | 0 | 55.834 | 32.57 | [5 empty] | 0 | 1.387 | 17 | 3.6297 | 3.375 | 1.1172 | 0.90909 | 2.4659 | 67.9368
| 21:54 | 0 | 20.343 | 0 | 2 | 0 | 33.964 | 35.538 | 32.242 | 32.766 | 15.309 | 24.511 | 10.246 | 0 | 0 | 57.126 | 53.685 | 43.716 | 21.547 | 0 | 0 | 55.841 | 32.601 | [5 empty] | 0 | 1.198 | 18 | 3.6128 | 3.3589 | 1.1165 | 0.90909 | 2.4498 | 67.81
| 21:55 | 0 | 20.311 | 0 | 1 | 0 | 33.534 | 34.732 | 31.995 | 32.475 | 15.005 | 24.381 | 10.166 | 0 | 0 | 57.119 | 53.633 | 43.661 | 21.493 | 0 | 0 | 55.741 | 32.57 | [5 empty] | 0 | 1.059 | 19 | 3.6361 | 3.3811 | 1.1174 | 0.90909 | 2.472 | 67.9846
| 21:56 | 0 | 20.311 | 0 | 2 | 0 | 33.206 | 34.287 | 31.85 | 32.186 | 14.487 | 24.455 | 10.188 | 0 | 0 | 57.119 | 53.61 | 43.661 | 21.515 | 0 | 0 | 55.741 | 32.594 | [5 empty] | 0 | 1.02 | 20 | 3.6297 | 3.375 | 1.1172 | 0.90909 | 2.4659 | 67.9368
| 21:57 | 0 | 20.311 | 0 | 2 | 0 | 32.948 | 33.909 | 31.561 | 32.186 | 14.216 | 24.359 | 10.214 | 0 | 0 | 57.074 | 53.654 | 43.685 | 21.539 | 0 | 0 | 55.72 | 32.594 | [5 empty] | 0 | 0.762 | 21 | 3.6221 | 3.3678 | 1.1169 | 0.90909 | 2.4587 | 67.8801
| 21:58 | 0 | 20.311 | 0 | 2 | 0 | 32.641 | 33.488 | 31.465 | 31.875 | 13.992 | 24.406 | 10.239 | 1 | 0 | 57.008 | 53.587 | 43.638 | 21.515 | 0 | 0 | 55.741 | 32.618 | [5 empty] | 0 | 0.766 | 22 | 3.6148 | 3.3608 | 1.1166 | 0.90909 | 2.4518 | 67.8254
| 21:59 | 0 | 20.311 | 0 | 2 | 0 | 32.38 | 33.182 | 31.151 | 31.632 | 13.648 | 24.335 | 10.239 | 0 | 0 | 57.074 | 53.563 | 43.616 | 21.493 | 0 | 0 | 55.788 | 32.594 | [5 empty] | 0 | 0.748 | 23 | 3.6148 | 3.3608 | 1.1166 | 0.90909 | 2.4518 | 67.8254
| 22:00 | 0 | 20.311 | 1 | 2 | 0 | 39.502 | 32.948 | 30.886 | 31.343 | 23.467 | 24.237 | 10.264 | 0 | 0 | 57.008 | 53.54 | 43.568 | 21.493 | 0 | 0 | 55.811 | 32.594 | [5 empty] | 0 | 8.159 | 24 | 3.6075 | 3.3539 | 1.1163 | 0.90909 | 2.4448 | 67.7704
| 22:01 | 0 | 20.48 | 0 | 1 | 0 | 46.134 | 33.065 | 30.862 | 31.343 | 18.585 | 24.479 | 10.462 | 0 | 0 | 57.119 | 53.678 | 43.733 | 21.66 | 0 | 0 | 55.925 | 32.759 | [5 empty] | 0 | 14.791 | 25 | 3.5499 | 3.2991 | 1.1139 | 0.90909 | 2.39 | 67.3273
| 22:02 | 0 | 20.473 | 0 | 2 | 0 | 36.182 | 45.647 | 30.879 | 31.264 | 16.406 | 24.568 | 10.48 | 1 | 0 | 57.133 | 53.738 | 43.841 | 21.726 | 0 | 0 | 55.963 | 32.799 | [5 empty] | 0 | 4.918 | 26 | 3.5446 | 3.2941 | 1.1137 | 0.90909 | 2.385 | 67.2863
| 22:03 | 0 | 20.468 | 0 | 2 | 0 | 33.146 | 41.58 | 30.752 | 31.115 | 15.191 | 24.418 | 10.498 | 0 | 0 | 57.083 | 53.687 | 43.743 | 21.696 | 0 | 0 | 55.935 | 32.771 | [5 empty] | 0 | 2.031 | 27 | 3.5394 | 3.2892 | 1.1135 | 0.90909 | 2.3801 | 67.2451
| 22:04 | 0 | 20.372 | 0 | 2 | 0 | 31.933 | 35.189 | 30.511 | 30.776 | 14.153 | 24.394 | 10.327 | 0 | 0 | 56.994 | 53.549 | 43.578 | 21.552 | 0 | 0 | 55.797 | 32.63 | [5 empty] | 0 | 1.157 | 28 | 3.5892 | 3.3365 | 1.1155 | 0.90909 | 2.4274 | 67.631
| 22:05 | 0 | 20.348 | 0 | 2 | 0 | 31.549 | 33.098 | 30.56 | 30.681 | 14.03 | 24.322 | 10.425 | 0 | 0 | 56.948 | 53.505 | 43.554 | 21.503 | 0 | 0 | 55.706 | 32.675 | [5 empty] | 0 | 0.868 | 29 | 3.5606 | 3.3094 | 1.1144 | 0.90909 | 2.4003 | 67.4112
| 22:06 | 0 | 20.323 | 0 | 2 | 0 | 31.33 | 32.294 | 30.416 | 30.607 | 13.66 | 24.224 | 10.475 | 0 | 0 | 56.925 | 53.528 | 43.554 | 21.503 | 0 | 0 | 55.636 | 32.651 | [5 empty] | 0 | 0.723 | 30 | 3.5461 | 3.2955 | 1.1138 | 0.90909 | 2.3864 | 67.2977
| 22:07 | 0 | 20.348 | 0 | 2 | 0 | 31.235 | 31.933 | 30.32 | 30.705 | 13.313 | 24.104 | 10.573 | 0 | 0 | 56.882 | 53.482 | 43.578 | 21.503 | 0 | 0 | 55.683 | 32.651 | [5 empty] | 0 | 0.53 | 31 | 3.5175 | 3.2684 | 1.1126 | 0.90909 | 2.3593 | 67.0725
| 22:08 | 0 | 20.323 | 0 | 1 | 0 | 31.065 | 31.693 | 30.197 | 30.511 | 12.969 | 24.129 | 10.498 | 0 | 0 | 56.903 | 53.482 | 43.649 | 21.503 | 0 | 0 | 55.615 | 32.63 | [5 empty] | 0 | 0.554 | 32 | 3.5394 | 3.2892 | 1.1135 | 0.90909 | 2.3801 | 67.2451
| 22:09 | 0 | 20.348 | 0 | 2 | 0 | 30.921 | 31.475 | 30.055 | 30.296 | 12.846 | 24.104 | 10.598 | 0 | 0 | 56.882 | 53.458 | 43.626 | 21.503 | 0 | 0 | 55.615 | 32.606 | [5 empty] | 0 | 0.625 | 33 | 3.5103 | 3.2615 | 1.1123 | 0.90909 | 2.3524 | 67.0144
| 22:10 | 0 | 20.323 | 0 | 2 | 0 | 30.705 | 31.355 | 29.911 | 30.102 | 12.893 | 24.08 | 10.523 | 0 | 0 | 56.859 | 53.458 | 43.508 | 21.503 | 0 | 0 | 55.729 | 32.606 | [5 empty] | 0 | 0.603 | 34 | 3.5321 | 3.2822 | 1.1132 | 0.90909 | 2.3731 | 67.1878
| 22:11 | 0 | 20.323 | 1 | 2 | 0 | 33.897 | 31.139 | 29.741 | 30.055 | 23.359 | 24.08 | 10.573 | 0 | 0 | 56.859 | 53.458 | 43.626 | 21.503 | 0 | 0 | 55.659 | 32.63 | [5 empty] | 0 | 3.842 | 35 | 3.5175 | 3.2684 | 1.1126 | 0.90909 | 2.3593 | 67.0725
| 22:12 | 0 | 20.323 | 0 | 2 | 0 | 46.284 | 31.065 | 29.621 | 29.957 | 18.55 | 24.033 | 10.498 | 1 | 0 | 56.814 | 53.414 | 43.508 | 21.576 | 0 | 0 | 55.774 | 32.63 | [5 empty] | 0 | 16.327 | 36 | 3.5394 | 3.2892 | 1.1135 | 0.90909 | 2.3801 | 67.2451
| 22:13 | 0 | 20.323 | 0 | 2 | 0 | 35.237 | 42.851 | 29.646 | 29.741 | 15.807 | 24.08 | 10.548 | 0 | 0 | 56.791 | 53.435 | 43.578 | 21.503 | 0 | 0 | 55.797 | 32.582 | [5 empty] | 0 | 5.496 | 37 | 3.5248 | 3.2753 | 1.1129 | 0.90909 | 2.3662 | 67.1303
| 22:14 | 0 | 20.323 | 0 | 2 | 0 | 31.764 | 40.781 | 29.621 | 29.692 | 14.45 | 24.178 | 10.573 | 0 | 0 | 56.814 | 53.391 | 43.437 | 21.503 | 0 | 0 | 55.82 | 32.582 | [5 empty] | 0 | 2.072 | 38 | 3.5175 | 3.2684 | 1.1126 | 0.90909 | 2.3593 | 67.0725
| 22:15 | 0 | 20.299 | 0 | 2 | 0 | 30.73 | 34.086 | 29.548 | 29.572 | 13.66 | 24.08 | 10.523 | 1 | 0 | 56.77 | 53.367 | 43.437 | 21.456 | 0 | 0 | 55.774 | 32.534 | [5 empty] | 0 | 1.158 | 39 | 3.5321 | 3.2822 | 1.1132 | 0.90909 | 2.3731 | 67.1878
| 22:16 | 0 | 20.419 | 0 | 2 | 0 | 30.44 | 31.933 | 29.597 | 29.668 | 13.24 | 24.322 | 10.671 | 0 | 0 | 56.836 | 53.482 | 43.649 | 21.647 | 0 | 0 | 55.867 | 32.723 | [5 empty] | 0 | 0.772 | 40 | 3.489 | 3.2413 | 1.1115 | 0.90909 | 2.3322 | 66.8436
| 22:17 | 0 | 20.443 | 0 | 2 | 0 | 30.296 | 31.161 | 29.597 | 29.692 | 12.944 | 24.129 | 10.721 | 0 | 0 | 56.836 | 53.505 | 43.719 | 21.623 | 0 | 0 | 55.867 | 32.723 | [5 empty] | 0 | 0.604 | 41 | 3.4744 | 3.2274 | 1.1109 | 0.90909 | 2.3183 | 66.7254
| 22:18 | 0 | 20.389 | 0 | 2 | 0 | 30.121 | 30.796 | 29.518 | 29.759 | 12.816 | 24.17 | 10.764 | 0 | 0 | 56.809 | 53.454 | 43.69 | 21.618 | 0 | 0 | 55.792 | 32.67 | [5 empty] | 0 | 0.362 | 42 | 3.4619 | 3.2155 | 1.1104 | 0.90909 | 2.3064 | 66.6229
| 22:19 | 0 | 20.299 | 0 | 2 | 0 | 29.933 | 30.536 | 29.332 | 29.452 | 12.401 | 23.984 | 10.671 | 0 | 0 | 56.747 | 53.367 | 43.532 | 21.503 | 0 | 0 | 55.636 | 32.534 | [5 empty] | 0 | 0.481 | 43 | 3.489 | 3.2413 | 1.1115 | 0.90909 | 2.3322 | 66.8436
| 22:20 | 0 | 20.323 | 0 | 2 | 0 | 29.862 | 30.296 | 29.283 | 29.523 | 12.278 | 23.96 | 10.646 | 0 | 0 | 56.747 | 53.344 | 43.602 | 21.478 | 0 | 0 | 55.636 | 32.558 | [5 empty] | 0 | 0.339 | 44 | 3.4963 | 3.2482 | 1.1118 | 0.90909 | 2.3391 | 66.9023
| 22:21 | 0 | 20.299 | 0 | 2 | 0 | 29.717 | 30.246 | 29.212 | 29.307 | 12.079 | 24.08 | 10.671 | 0 | 0 | 56.77 | 53.344 | 43.437 | 21.503 | 0 | 0 | 55.774 | 32.558 | [5 empty] | 0 | 0.41 | 45 | 3.489 | 3.2413 | 1.1115 | 0.90909 | 2.3322 | 66.8436
| 22:22 | 1 | 20.367 | 0 | 2 | 0 | 30.965 | 30.146 | 29.136 | 29.182 | 24.582 | 24.028 | 10.789 | 0 | 0 | 56.745 | 53.365 | 43.575 | 21.547 | 0 | 0 | 55.818 | 32.601 | [5 empty] | 20.367 | 1.783 | 46 | 3.4546 | 3.2086 | 1.1101 | 0.90909 | 2.2995 | 66.563
| 22:23 | 0 | 20.392 | 1 | 2 | 0 | 46.396 | 30.05 | 28.991 | 29.111 | 18.744 | 23.982 | 10.767 | 0 | 0 | 56.745 | 53.318 | 43.506 | 21.547 | 0 | 0 | 55.771 | 32.625 | [5 empty] | 0 | 17.285 | 47 | 3.461 | 3.2147 | 1.1103 | 0.90909 | 2.3056 | 66.6157
| 22:24 | 0 | 20.367 | 0 | 2 | 0 | 34.976 | 41.32 | 28.895 | 29.016 | 16.395 | 24.028 | 10.716 | 1 | 0 | 56.745 | 53.318 | 43.458 | 21.525 | 0 | 0 | 55.771 | 32.601 | [5 empty] | 0 | 5.96 | 48 | 3.4759 | 3.2288 | 1.1109 | 0.90909 | 2.3197 | 66.7372
| 22:25 | 0 | 20.343 | 0 | 2 | 0 | 31.159 | 40.169 | 28.846 | 28.895 | 15.36 | 24.053 | 10.691 | 0 | 0 | 56.722 | 53.318 | 43.458 | 21.547 | 0 | 0 | 55.865 | 32.601 | [5 empty] | 0 | 2.264 | 49 | 3.4832 | 3.2357 | 1.1112 | 0.90909 | 2.3266 | 66.7964
| 22:26 | 0 | 20.343 | 0 | 2 | 0 | 29.979 | 33.213 | 28.942 | 28.846 | 14.1 | 24.102 | 10.814 | 0 | 0 | 56.677 | 53.295 | 43.482 | 21.525 | 0 | 0 | 55.841 | 32.601 | [5 empty] | 0 | 1.133 | 50 | 3.4474 | 3.2017 | 1.1098 | 0.90909 | 2.2926 | 66.5028
| 22:27 | 0 | 20.318 | 0 | 2 | 0 | 29.545 | 30.989 | 28.942 | 28.797 | 13.977 | 23.982 | 10.741 | 0 | 0 | 56.656 | 53.295 | 43.506 | 21.547 | 0 | 0 | 55.795 | 32.625 | [5 empty] | 0 | 0.748 | 51 | 3.4686 | 3.2219 | 1.1106 | 0.90909 | 2.3128 | 66.6778
| 22:28 | 0 | 20.311 | 0 | 2 | 0 | 29.344 | 30.188 | 28.935 | 28.765 | 13.695 | 23.901 | 10.734 | 1 | 0 | 56.626 | 53.265 | 43.451 | 21.515 | 0 | 0 | 55.764 | 32.57 | [5 empty] | 0 | 0.579 | 52 | 3.4707 | 3.2238 | 1.1107 | 0.90909 | 2.3147 | 66.6945
| 22:29 | 0 | 20.311 | 0 | 2 | 0 | 29.199 | 29.849 | 28.864 | 28.694 | 13.326 | 23.925 | 10.709 | 0 | 0 | 56.647 | 53.265 | 43.544 | 21.493 | 0 | 0 | 55.788 | 32.594 | [5 empty] | 0 | 0.505 | 53 | 3.4779 | 3.2307 | 1.111 | 0.90909 | 2.3217 | 66.7538
| 22:30 | 0 | 20.336 | 0 | 2 | 0 | 29.104 | 29.633 | 28.815 | 28.815 | 13.054 | 23.901 | 10.734 | 0 | 0 | 56.604 | 53.22 | 43.451 | 21.515 | 0 | 0 | 55.673 | 32.594 | [5 empty] | 0 | 0.289 | 54 | 3.4707 | 3.2238 | 1.1107 | 0.90909 | 2.3147 | 66.6945
| 22:31 | 0 | 20.438 | 0 | 2 | 0 | 29.207 | 29.616 | 28.797 | 28.871 | 13.137 | 24.148 | 10.915 | 0 | 0 | 56.722 | 53.365 | 43.716 | 21.691 | 0 | 0 | 55.818 | 32.697 | [5 empty] | 0 | 0.336 | 55 | 3.418 | 3.1737 | 1.1086 | 0.90909 | 2.2646 | 66.2571
| 22:32 | 0 | 20.512 | 0 | 2 | 0 | 29.207 | 29.641 | 28.871 | 28.942 | 13.434 | 24.318 | 10.938 | 0 | 0 | 56.788 | 53.342 | 43.575 | 21.691 | 0 | 0 | 55.865 | 32.72 | [5 empty] | 0 | 0.265 | 56 | 3.4113 | 3.1674 | 1.1083 | 0.90909 | 2.2583 | 66.2006
| 22:33 | 0 | 20.488 | 0 | 2 | 0 | 29.327 | 29.545 | 28.677 | 28.773 | 24.678 | 24.173 | 10.988 | 0 | 0 | 56.745 | 53.365 | 43.575 | 21.691 | 0 | 0 | 55.932 | 32.649 | [5 empty] | 0 | 0.554 | 57 | 3.3967 | 3.1535 | 1.1077 | 0.90909 | 2.2444 | 66.0769
| 22:34 | 0 | 20.36 | 1 | 2 | 0 | 46.319 | 29.32 | 28.43 | 28.574 | 24.479 | 23.996 | 10.955 | 0 | 0 | 56.604 | 53.174 | 43.496 | 21.539 | 0 | 0 | 55.741 | 32.548 | [5 empty] | 0 | 17.745 | 58 | 3.4063 | 3.1627 | 1.1081 | 0.90909 | 2.2536 | 66.1587
| 22:35 | 0 | 20.367 | 0 | 2 | 0 | 49.582 | 39.863 | 28.437 | 28.437 | 23.692 | 24.077 | 11.061 | 2 | 0 | 56.656 | 53.204 | 43.434 | 21.571 | 0 | 0 | 55.75 | 32.555 | [5 empty] | 0 | 21.145 | 59 | 3.3754 | 3.1333 | 1.1069 | 0.90909 | 2.2242 | 65.8944
| 22:36 | 0 | 20.336 | 0 | 3 | 0 | 51.043 | 48.244 | 28.405 | 28.309 | 24.381 | 24.07 | 11.053 | 1 | 0 | 56.604 | 53.174 | 43.355 | 21.493 | 0 | 0 | 55.697 | 32.5 | [5 empty] | 0 | 22.734 | 60 | 3.3778 | 3.1355 | 1.107 | 0.90909 | 2.2264 | 65.9145
| 22:37 | 1 | 20.343 | 0 | 2 | 0 | 50.429 | 50.177 | 28.437 | 28.461 | 26.725 | 24.173 | 11.136 | 2 | 0 | 56.588 | 53.16 | 43.458 | 21.525 | 0 | 0 | 55.657 | 32.579 | [5 empty] | 20.343 | 21.968 | 61 | 3.3536 | 3.1126 | 1.106 | 0.90909 | 2.2035 | 65.7045
| 22:38 | 0 | 20.367 | 0 | 2 | 0 | 50.039 | 50.683 | 28.582 | 28.388 | 25.62 | 24.173 | 11.259 | 1 | 0 | 56.588 | 53.16 | 43.482 | 21.525 | 0 | 0 | 55.657 | 32.579 | [5 empty] | 0 | 21.651 | 62 | 3.3178 | 3.0785 | 1.1045 | 0.90909 | 2.1694 | 65.3877
| 22:39 | 0 | 20.311 | 0 | 2 | 0 | 50.354 | 50.653 | 28.694 | 28.331 | 25.345 | 24.166 | 11.252 | 2 | 0 | 56.581 | 53.15 | 43.427 | 21.493 | 0 | 0 | 55.603 | 32.57 | [5 empty] | 0 | 22.023 | 63 | 3.3198 | 3.0804 | 1.1046 | 0.90909 | 2.1714 | 65.4059
| 22:40 | 0 | 20.311 | 0 | 2 | 0 | 50.835 | 50.445 | 28.935 | 28.574 | 27.248 | 24.215 | 11.4 | 1 | 0 | 56.581 | 53.129 | 43.427 | 21.493 | 0 | 0 | 55.627 | 32.57 | [5 empty] | 0 | 22.261 | 64 | 3.2767 | 3.0395 | 1.1029 | 0.90909 | 2.1304 | 65.0159
| 22:41 | 1 | 20.286 | 0 | 2 | 1 | 50.469 | 50.56 | 29.03 | 28.596 | 26.622 | 24.19 | 11.375 | 2 | 0 | 56.626 | 53.129 | 43.496 | 21.493 | 0 | 0 | 55.627 | 32.548 | [5 empty] | 20.286 | 21.873 | 65 | 3.284 | 3.0464 | 1.1032 | 0.90909 | 2.1373 | 65.0825
| 22:42 | 0 | 20.299 | 0 | 2 | 0 | 50.389 | 51.031 | 29.092 | 28.827 | 26.176 | 24.202 | 11.584 | 1 | 0 | 56.636 | 53.094 | 43.508 | 21.481 | 0 | 0 | 55.547 | 32.582 | [5 empty] | 0 | 21.562 | 0 | 3.2231 | 2.9885 | 1.1007 | 0.90909 | 2.0795 | 64.5165
| 22:43 | 0 | 20.274 | 1 | 2 | 0 | 50.434 | 50.87 | 29.283 | 28.971 | 26.635 | 24.273 | 11.584 | 2 | 0 | 56.658 | 53.118 | 43.463 | 21.503 | 0 | 0 | 55.524 | 32.582 | [5 empty] | 0 | 21.463 | 1 | 3.2231 | 2.9885 | 1.1291 | 0.9375 | 2.051 | 63.6351
| 22:44 | 0 | 20.252 | 0 | 2 | 0 | 50.114 | 50.548 | 29.236 | 29.092 | 26.85 | 24.273 | 11.584 | 1 | 0 | 56.681 | 53.118 | 43.532 | 21.481 | 0 | 0 | 55.547 | 32.582 | [5 empty] | 0 | 21.022 | 2 | 3.2231 | 2.9885 | 1.1291 | 0.9375 | 2.051 | 63.6351
| 22:45 | 0 | 20.252 | 0 | 2 | 0 | 50.251 | 50.595 | 29.236 | 29.141 | 26.995 | 24.298 | 11.732 | 2 | 0 | 56.727 | 53.139 | 43.484 | 21.481 | 0 | 0 | 55.571 | 32.606 | [5 empty] | 0 | 21.11 | 3 | 3.18 | 2.9476 | 1.1274 | 0.9375 | 2.0101 | 63.2093
| 22:46 | 0 | 20.419 | 0 | 2 | 0 | 50.548 | 50.732 | 29.526 | 29.187 | 27.839 | 24.492 | 12.004 | 1 | 0 | 56.905 | 53.276 | 43.604 | 21.576 | 0 | 0 | 55.753 | 32.747 | [5 empty] | 0 | 21.361 | 4 | 3.1008 | 2.8723 | 1.1242 | 0.9375 | 1.9348 | 62.3959
| 22:47 | 1 | 20.397 | 0 | 2 | 0 | 50.067 | 50.756 | 29.501 | 29.187 | 27.79 | 24.514 | 12.104 | 1 | 0 | 56.884 | 53.276 | 43.604 | 21.647 | 0 | 0 | 55.776 | 32.771 | [5 empty] | 20.397 | 20.88 | 5 | 3.0717 | 2.8446 | 1.123 | 0.9375 | 1.9071 | 62.0863
| 22:48 | 0 | 20.419 | 0 | 2 | 0 | 50.114 | 50.662 | 29.911 | 29.187 | 27.549 | 24.538 | 12.004 | 2 | 0 | 56.905 | 53.185 | 43.508 | 21.527 | 0 | 0 | 55.638 | 32.677 | [5 empty] | 0 | 20.927 | 6 | 3.1008 | 2.8723 | 1.1242 | 0.9375 | 1.9348 | 62.3959
| 22:49 | 0 | 20.274 | 0 | 2 | 0 | 50.02 | 50.366 | 30.224 | 29.428 | 28.054 | 24.418 | 12.054 | 1 | 0 | 56.839 | 53.162 | 43.508 | 21.456 | 0 | 0 | 55.594 | 32.653 | [5 empty] | 0 | 20.592 | 7 | 3.0863 | 2.8585 | 1.1236 | 0.9375 | 1.921 | 62.2418
| 22:50 | 0 | 20.252 | 0 | 2 | 0 | 49.862 | 50.296 | 30.634 | 29.766 | 28.128 | 24.394 | 12.029 | 2 | 0 | 56.839 | 53.139 | 43.556 | 21.481 | 0 | 0 | 55.594 | 32.653 | [5 empty] | 0 | 20.096 | 8 | 3.0936 | 2.8654 | 1.1239 | 0.9375 | 1.9279 | 62.319
| 22:51 | 0 | 20.274 | 0 | 2 | 0 | 50.067 | 50.319 | 31.259 | 30.32 | 28.008 | 24.394 | 12.054 | 1 | 0 | 56.839 | 53.139 | 43.556 | 21.481 | 0 | 0 | 55.547 | 32.677 | [5 empty] | 0 | 19.747 | 9 | 3.0863 | 2.8585 | 1.1236 | 0.9375 | 1.921 | 62.2418
| 22:52 | 1 | 20.197 | 1 | 3 | 0 | 49.834 | 50.361 | 32 | 30.916 | 28.17 | 24.364 | 11.951 | 1 | 0 | 56.834 | 53.134 | 43.504 | 21.473 | 0 | 0 | 55.519 | 32.649 | [5 empty] | 20.197 | 18.918 | 10 | 3.1163 | 2.887 | 1.1248 | 0.9375 | 1.9495 | 62.5576
| 22:53 | 0 | 20.222 | 0 | 2 | 0 | 50.244 | 50.268 | 32.529 | 31.519 | 28.243 | 24.438 | 11.998 | 2 | 0 | 56.834 | 53.157 | 43.621 | 21.498 | 0 | 0 | 55.566 | 32.649 | [5 empty] | 0 | 18.725 | 11 | 3.1026 | 2.874 | 1.1242 | 0.9375 | 1.9365 | 62.4143
| 22:54 | 0 | 20.222 | 0 | 2 | 0 | 50.52 | 50.499 | 32.883 | 32.193 | 28.363 | 24.389 | 11.973 | 1 | 0 | 56.857 | 53.111 | 43.597 | 21.473 | 0 | 0 | 55.543 | 32.625 | [5 empty] | 0 | 18.327 | 12 | 3.1099 | 2.8809 | 1.1245 | 0.9375 | 1.9434 | 62.4907
| 22:55 | 0 | 20.244 | 0 | 2 | 0 | 50.476 | 50.681 | 33.328 | 32.601 | 28.557 | 24.389 | 12.074 | 1 | 0 | 56.877 | 53.157 | 43.738 | 21.451 | 0 | 0 | 55.519 | 32.625 | [5 empty] | 0 | 17.875 | 13 | 3.0805 | 2.8529 | 1.1233 | 0.9375 | 1.9154 | 62.1797
| 22:56 | 0 | 20.222 | 0 | 2 | 0 | 50.889 | 50.772 | 33.589 | 33 | 28.797 | 24.438 | 12.099 | 1 | 0 | 56.857 | 53.111 | 43.645 | 21.473 | 0 | 0 | 55.519 | 32.649 | [5 empty] | 0 | 17.889 | 14 | 3.0732 | 2.846 | 1.123 | 0.9375 | 1.9085 | 62.1019
| 22:57 | 1 | 20.222 | 0 | 2 | 0 | 51.162 | 51.003 | 33.775 | 33.376 | 29.038 | 24.413 | 12.122 | 1 | 0 | 56.857 | 53.111 | 43.645 | 21.451 | 0 | 0 | 55.496 | 32.649 | [5 empty] | 20.222 | 17.786 | 15 | 3.0665 | 2.8396 | 1.1228 | 0.9375 | 1.9021 | 62.0299
| 22:58 | 0 | 20.192 | 0 | 2 | 0 | 51.456 | 51.341 | 34.005 | 33.605 | 29.249 | 24.6 | 12.117 | 2 | 0 | 56.919 | 53.106 | 43.64 | 21.422 | 0 | 0 | 55.445 | 32.596 | [5 empty] | 0 | 17.851 | 16 | 3.0679 | 2.841 | 1.1228 | 0.9375 | 1.9035 | 62.0456
| 22:59 | 0 | 20.222 | 0 | 2 | 0 | 51.85 | 51.622 | 34.151 | 33.823 | 29.472 | 24.653 | 12.172 | 1 | 0 | 56.923 | 53.157 | 43.693 | 21.473 | 0 | 0 | 55.449 | 32.625 | [5 empty] | 0 | 13.661 | 17 | 3.0015 | 2.7779 | 1.1201 | 0.9375 | 1.8404 | 61.3154
| 23:00 | 0 | 20.244 | 0 | 2 | 1 | 52.263 | 52.079 | 34.364 | 33.988 | 29.881 | 24.509 | 12.222 | 1 | 0 | 56.923 | 53.09 | 43.738 | 21.498 | 0 | 0 | 55.428 | 32.694 | [5 empty] | 0 | 5.076 | 18 | 3.0074 | 2.7834 | 1.1204 | 0.9375 | 1.8459 | 61.3807
| 23:01 | 0 | 20.343 | 0 | 2 | 0 | 47.929 | 52.448 | 34.574 | 34.268 | 27.039 | 24.749 | 12.345 | 1 | 0 | 57.035 | 53.248 | 43.975 | 21.618 | 0 | 0 | 55.519 | 32.811 | [5 empty] | 0 | 2.445 | 19 | 3.0365 | 2.8111 | 1.1215 | 0.9375 | 1.8736 | 61.7037
| 23:02 | 0 | 20.323 | 1 | 2 | 0 | 39.442 | 52.359 | 34.648 | 34.366 | 24.009 | 24.683 | 12.325 | 0 | 0 | 56.948 | 53.206 | 43.86 | 21.598 | 0 | 0 | 55.545 | 32.816 | [5 empty] | 0 | 1.502 | 20 | 3.0344 | 2.8092 | 1.1215 | 0.9375 | 1.8717 | 61.6813
| 23:03 | 0 | 20.323 | 0 | 2 | 0 | 36.952 | 44.094 | 34.579 | 34.507 | 22.393 | 24.538 | 12.225 | 1 | 0 | 56.859 | 53.069 | 43.812 | 21.503 | 0 | 0 | 55.501 | 32.747 | [5 empty] | 0 | 1.105 | 21 | 3.0277 | 2.8028 | 1.1212 | 0.9375 | 1.8653 | 61.6075
| 23:04 | 0 | 20.254 | 0 | 2 | 0 | 35.993 | 38.861 | 34.749 | 34.491 | 21.147 | 24.688 | 12.232 | 0 | 0 | 56.909 | 53.097 | 43.771 | 21.459 | 0 | 0 | 55.505 | 32.704 | [5 empty] | 0 | 0.868 | 22 | 3.0277 | 2.8028 | 1.1212 | 0.9375 | 1.8653 | 61.6075
| 23:05 | 0 | 20.254 | 0 | 2 | 0 | 35.617 | 37.191 | 34.677 | 34.512 | 20.64 | 24.639 | 12.255 | 0 | 0 | 56.909 | 53.097 | 43.841 | 21.483 | 0 | 0 | 55.505 | 32.704 | [5 empty] | 0 | 0.727 | 23 | 3.0074 | 2.7834 | 1.1204 | 0.9375 | 1.8459 | 61.3807
| 23:06 | 0 | 20.254 | 0 | 2 | 0 | 35.476 | 36.44 | 34.608 | 34.608 | 20.131 | 24.568 | 12.255 | 0 | 0 | 56.887 | 53.097 | 43.841 | 21.508 | 0 | 0 | 55.505 | 32.728 | [5 empty] | 0 | 0.658 | 24 | 3.0219 | 2.7973 | 1.121 | 0.9375 | 1.8598 | 61.543
| 23:07 | 0 | 20.177 | 0 | 2 | 0 | 35.282 | 36.105 | 34.579 | 34.555 | 19.561 | 24.538 | 12.325 | 0 | 0 | 56.859 | 53.092 | 43.719 | 21.454 | 0 | 0 | 55.431 | 32.699 | [5 empty] | 0 | 0.586 | 25 | 2.9919 | 2.7688 | 1.1197 | 0.9375 | 1.8313 | 61.207
| 23:08 | 0 | 20.177 | 0 | 2 | 0 | 35.213 | 35.823 | 34.39 | 34.555 | 19.214 | 24.634 | 12.275 | 0 | 0 | 56.816 | 53.048 | 43.791 | 21.454 | 0 | 0 | 55.501 | 32.699 | [5 empty] | 0 | 0.562 | 26 | 2.9861 | 2.7632 | 1.1195 | 0.9375 | 1.8257 | 61.141
| 23:09 | 0 | 20.207 | 0 | 2 | 0 | 35.053 | 35.641 | 34.302 | 34.467 | 19.171 | 24.639 | 12.378 | 0 | 0 | 56.843 | 53.052 | 43.795 | 21.459 | 0 | 0 | 55.529 | 32.752 | [5 empty] | 0 | 9.845 | 27 | 2.9788 | 2.7563 | 1.1192 | 0.9375 | 1.8188 | 61.0581
| 23:10 | 0 | 20.199 | 0 | 2 | 0 | 34.907 | 35.519 | 34.038 | 34.345 | 19.043 | 24.538 | 12.398 | 0 | 0 | 56.816 | 53.024 | 43.743 | 21.429 | 0 | 0 | 55.501 | 32.651 | [5 empty] | 0 | 11.143 | 28 | 3.0007 | 2.7771 | 1.1201 | 0.9375 | 1.8396 | 61.3056
| 23:11 | 0 | 20.199 | 0 | 2 | 0 | 44.001 | 35.378 | 33.873 | 34.156 | 27.814 | 24.489 | 12.423 | 1 | 0 | 56.725 | 53.001 | 43.743 | 21.454 | 0 | 0 | 55.501 | 32.675 | [5 empty] | 0 | 3.688 | 29 | 2.9963 | 2.7729 | 1.1199 | 0.9375 | 1.8354 | 61.2564
| 23:12 | 0 | 20.177 | 0 | 2 | 0 | 45.205 | 36.177 | 33.708 | 34.062 | 23.236 | 24.465 | 12.348 | 0 | 0 | 56.702 | 53.024 | 43.719 | 21.454 | 0 | 0 | 55.477 | 32.675 | [5 empty] | 0 | 1.646 | 30 | 2.9788 | 2.7563 | 1.1192 | 0.9375 | 1.8188 | 61.0581
| 23:13 | 0 | 20.164 | 1 | 2 | 0 | 37.528 | 47.42 | 33.605 | 33.84 | 21.034 | 24.43 | 12.363 | 0 | 0 | 56.649 | 52.992 | 43.757 | 21.444 | 0 | 0 | 55.421 | 32.641 | [5 empty] | 0 | 0.964 | 31 | 2.9934 | 2.7702 | 1.1198 | 0.9375 | 1.8327 | 61.2235
| 23:14 | 0 | 20.199 | 0 | 2 | 0 | 35.33 | 40.97 | 33.639 | 33.684 | 19.953 | 24.585 | 12.423 | 0 | 0 | 56.681 | 52.978 | 43.719 | 21.454 | 0 | 0 | 55.431 | 32.699 | [5 empty] | 0 | 0.637 | 32 | 2.9503 | 2.7292 | 1.1181 | 0.9375 | 1.7917 | 60.7293
| 23:15 | 0 | 20.199 | 0 | 2 | 0 | 34.555 | 36.741 | 33.333 | 33.591 | 19.214 | 24.585 | 12.373 | 0 | 0 | 56.658 | 52.954 | 43.719 | 21.429 | 0 | 0 | 55.454 | 32.723 | [5 empty] | 0 | 0.799 | 33 | 2.9503 | 2.7292 | 1.1181 | 0.9375 | 1.7917 | 60.7293
| 23:16 | 0 | 20.299 | 0 | 2 | 0 | 34.321 | 35.471 | 33.309 | 33.684 | 19.191 | 24.705 | 12.521 | 1 | 0 | 56.77 | 53.048 | 44.001 | 21.552 | 0 | 0 | 55.592 | 32.864 | [5 empty] | 0 | 0.586 | 34 | 2.9503 | 2.7292 | 1.1181 | 0.9375 | 1.7917 | 60.7293
| 23:17 | 0 | 20.323 | 0 | 2 | 0 | 34.084 | 34.955 | 33.051 | 33.285 | 18.942 | 24.538 | 12.521 | 0 | 0 | 56.702 | 53.048 | 43.953 | 21.598 | 0 | 0 | 55.568 | 32.864 | [5 empty] | 0 | 0.658 | 35 | 2.9576 | 2.7361 | 1.1183 | 0.9375 | 1.7986 | 60.8138
| 23:18 | 0 | 20.299 | 0 | 2 | 0 | 33.849 | 34.624 | 32.864 | 33.263 | 18.5 | 24.538 | 12.521 | 0 | 0 | 56.747 | 53.048 | 44.001 | 21.598 | 0 | 0 | 55.501 | 32.885 | [5 empty] | 0 | 0.634 | 36 | 2.9817 | 2.7591 | 1.1193 | 0.9375 | 1.8216 | 61.0913
| 23:19 | 0 | 20.224 | 0 | 2 | 0 | 33.426 | 34.249 | 32.606 | 32.768 | 18.326 | 24.489 | 12.496 | 0 | 0 | 56.567 | 52.931 | 43.767 | 21.478 | 0 | 0 | 55.431 | 32.723 | [5 empty] | 0 | 0.639 | 37 | 2.9713 | 2.7491 | 1.1189 | 0.9375 | 1.8116 | 60.9715
| 23:20 | 0 | 20.189 | 0 | 2 | 0 | 33.134 | 33.957 | 32.235 | 32.5 | 18.216 | 24.335 | 12.413 | 0 | 0 | 56.515 | 52.922 | 43.661 | 21.419 | 0 | 0 | 55.398 | 32.641 | [5 empty] | 20.204 | 6.145 | 38 | 2.9634 | 2.7416 | 1.1186 | 0.9375 | 1.8041 | 60.8811
| 23:21 | 0 | 20.224 | 0 | 2 | 0 | 32.933 | 33.615 | 31.98 | 32.294 | 18.004 | 24.32 | 12.449 | 0 | 0 | 56.524 | 52.863 | 43.719 | 21.429 | 0 | 0 | 55.431 | 32.675 | [5 empty] | 0 | 13.347 | 39 | 2.9707 | 2.7486 | 1.1189 | 0.9375 | 1.8111 | 60.9648
| 23:22 | 1 | 20.204 | 0 | 2 | 0 | 38.179 | 33.385 | 31.791 | 32.034 | 26.926 | 24.3 | 12.476 | 0 | 0 | 56.531 | 52.891 | 43.771 | 21.481 | 0 | 0 | 55.414 | 32.728 | [5 empty] | 0 | 4.298 | 40 | 2.9634 | 2.7416 | 1.1186 | 0.9375 | 1.8041 | 60.8811
| 23:23 | 0 | 20.204 | 0 | 2 | 0 | 45.187 | 33.548 | 31.647 | 31.84 | 22.783 | 24.372 | 12.451 | 0 | 0 | 56.531 | 52.891 | 43.843 | 21.481 | 0 | 0 | 55.347 | 32.749 | [5 empty] | 0 | 1.715 | 41 | 2.9654 | 2.7436 | 1.1187 | 0.9375 | 1.8061 | 60.9046
| 23:24 | 0 | 20.204 | 1 | 3 | 0 | 35.945 | 45.714 | 31.6 | 31.647 | 20.421 | 24.325 | 12.476 | 1 | 0 | 56.508 | 52.891 | 43.702 | 21.459 | 0 | 0 | 55.347 | 32.749 | [5 empty] | 0 | 0.964 | 42 | 2.9634 | 2.7416 | 1.1186 | 0.9375 | 1.8041 | 60.8811
| 23:25 | 0 | 20.199 | 0 | 2 | 0 | 33.261 | 39.7 | 31.497 | 31.546 | 18.99 | 24.342 | 12.469 | 0 | 0 | 56.435 | 52.842 | 43.815 | 21.451 | 0 | 0 | 55.363 | 32.699 | [5 empty] | 0 | 0.77 | 43 | 2.9634 | 2.7416 | 1.1186 | 0.9375 | 1.8041 | 60.8811
| 23:26 | 0 | 20.229 | 0 | 2 | 0 | 32.466 | 34.746 | 31.406 | 31.502 | 18.723 | 24.251 | 12.476 | 0 | 0 | 56.439 | 52.847 | 43.702 | 21.481 | 0 | 0 | 55.347 | 32.704 | [5 empty] | 0 | 0.674 | 44 | 2.9654 | 2.7436 | 1.1187 | 0.9375 | 1.8061 | 60.9046
| 23:27 | 0 | 20.204 | 0 | 2 | 0 | 32.105 | 33.29 | 31.286 | 31.335 | 18.452 | 24.276 | 12.476 | 0 | 0 | 56.485 | 52.87 | 43.606 | 21.481 | 0 | 0 | 55.323 | 32.704 | [5 empty] | 0 | 0.554 | 45 | 2.9581 | 2.7367 | 1.1184 | 0.9375 | 1.7992 | 60.8205
| 23:28 | 0 | 20.222 | 0 | 2 | 0 | 31.835 | 32.699 | 31.161 | 31.161 | 18.027 | 24.271 | 12.469 | 0 | 0 | 56.435 | 52.796 | 43.626 | 21.429 | 0 | 0 | 55.272 | 32.699 | [5 empty] | 0 | 0.53 | 46 | 2.9794 | 2.7569 | 1.1192 | 0.9375 | 1.8194 | 61.0648
| 23:29 | 0 | 20.174 | 0 | 2 | 0 | 31.642 | 32.414 | 31.063 | 31.088 | 17.904 | 24.175 | 12.494 | 0 | 0 | 56.412 | 52.796 | 43.578 | 21.429 | 0 | 0 | 55.225 | 32.699 | [5 empty] | 0 | 0.459 | 47 | 2.915 | 2.6957 | 1.1166 | 0.9375 | 1.7582 | 60.3144
| 23:30 | 0 | 20.174 | 0 | 2 | 0 | 31.497 | 32.125 | 30.847 | 30.967 | 17.68 | 24.197 | 12.421 | 0 | 0 | 56.369 | 52.796 | 43.719 | 21.429 | 0 | 0 | 55.204 | 32.699 | [5 empty] | 0 | 0.508 | 48 | 2.9223 | 2.7026 | 1.1169 | 0.9375 | 1.7651 | 60.4009
| 23:31 | 0 | 20.296 | 0 | 2 | 0 | 31.426 | 32.027 | 30.776 | 30.967 | 17.582 | 24.416 | 12.642 | 0 | 0 | 56.458 | 52.91 | 43.695 | 21.574 | 0 | 0 | 55.342 | 32.838 | [5 empty] | 0 | 2.744 | 49 | 2.9223 | 2.7026 | 1.1169 | 0.9375 | 1.7651 | 60.4009
| 23:32 | 0 | 20.321 | 0 | 2 | 0 | 31.306 | 31.86 | 30.631 | 30.798 | 17.285 | 24.295 | 12.617 | 0 | 0 | 56.458 | 52.887 | 43.695 | 21.574 | 0 | 0 | 55.342 | 32.792 | [5 empty] | 0 | 17.57 | 50 | 2.9494 | 2.7284 | 1.118 | 0.9375 | 1.7909 | 60.7191
| 23:33 | 0 | 20.35 | 0 | 2 | 0 | 33.567 | 31.74 | 30.607 | 30.823 | 26.922 | 24.44 | 12.617 | 0 | 0 | 56.503 | 52.863 | 43.673 | 21.596 | 0 | 0 | 55.41 | 32.792 | [5 empty] | 0 | 19.684 | 51 | 2.9567 | 2.7353 | 1.1183 | 0.9375 | 1.7978 | 60.8037
| 23:34 | 0 | 20.229 | 0 | 2 | 0 | 47.917 | 31.6 | 30.298 | 30.347 | 26.132 | 24.18 | 12.524 | 1 | 0 | 56.416 | 52.777 | 43.606 | 21.459 | 0 | 0 | 55.277 | 32.704 | [5 empty] | 0 | 19.459 | 52 | 2.9363 | 2.7159 | 1.1175 | 0.9375 | 1.7784 | 60.5659
| 23:35 | 0 | 20.252 | 1 | 3 | 0 | 49.957 | 43.913 | 30.202 | 30.273 | 26.542 | 24.156 | 12.499 | 1 | 0 | 56.327 | 52.733 | 43.583 | 21.459 | 0 | 0 | 55.253 | 32.728 | [5 empty] | 20.222 | 19.235 | 53 | 2.9581 | 2.7367 | 1.1184 | 0.9375 | 1.7992 | 60.8205
| 23:36 | 0 | 20.199 | 0 | 2 | 0 | 49.607 | 48.942 | 30.099 | 30.148 | 26.922 | 24.126 | 12.569 | 1 | 0 | 56.277 | 52.705 | 43.554 | 21.451 | 0 | 0 | 55.225 | 32.699 | [5 empty] | 0 | 19.375 | 54 | 2.9721 | 2.7499 | 1.1189 | 0.9375 | 1.8124 | 60.9815
| 23:37 | 1 | 20.222 | 0 | 2 | 0 | 49.288 | 49.654 | 30.148 | 30.053 | 26.632 | 24.246 | 12.494 | 2 | 0 | 56.323 | 52.705 | 43.554 | 21.429 | 0 | 0 | 55.225 | 32.72 | [5 empty] | 0 | 19.488 | 55 | 2.9581 | 2.7367 | 1.1184 | 0.9375 | 1.7992 | 60.8205
| 23:38 | 0 | 20.149 | 0 | 2 | 0 | 49.379 | 49.607 | 30.053 | 30.004 | 26.414 | 24.197 | 12.446 | 1 | 0 | 56.277 | 52.705 | 43.626 | 21.451 | 0 | 0 | 55.204 | 32.699 | [5 empty] | 0 | 19.632 | 56 | 2.9581 | 2.7367 | 1.1184 | 0.9375 | 1.7992 | 60.8205
| 23:39 | 0 | 20.199 | 0 | 2 | 0 | 49.516 | 49.607 | 30.124 | 30.028 | 26.414 | 24.197 | 12.494 | 1 | 0 | 56.277 | 52.681 | 43.578 | 21.451 | 0 | 0 | 55.181 | 32.699 | [5 empty] | 0 | 19.369 | 57 | 2.9654 | 2.7436 | 1.1187 | 0.9375 | 1.8061 | 60.9046
| 23:40 | 0 | 20.174 | 0 | 2 | 0 | 49.54 | 49.701 | 30.367 | 29.908 | 26.608 | 24.295 | 12.494 | 2 | 0 | 56.323 | 52.705 | 43.532 | 21.405 | 0 | 0 | 55.204 | 32.675 | [5 empty] | 0 | 19.371 | 58 | 2.9745 | 2.7522 | 1.119 | 0.9375 | 1.8147 | 61.0082
| 23:41 | 0 | 20.199 | 0 | 2 | 0 | 49.493 | 49.701 | 30.293 | 30.124 | 26.752 | 24.271 | 12.469 | 1 | 0 | 56.323 | 52.681 | 43.532 | 21.451 | 0 | 0 | 55.204 | 32.699 | [5 empty] | 20.164 | 19.182 | 59 | 2.9817 | 2.7591 | 1.1193 | 0.9375 | 1.8216 | 61.0913
| 23:42 | 0 | 20.164 | 0 | 2 | 0 | 49.414 | 49.712 | 30.381 | 30.043 | 26.841 | 24.31 | 12.438 | 1 | 0 | 56.357 | 52.646 | 43.52 | 21.395 | 0 | 0 | 55.078 | 32.618 | [5 empty] | 0 | 19.206 | 60 | 2.989 | 2.766 | 1.1196 | 0.9375 | 1.8285 | 61.1741
| 23:43 | 1 | 20.164 | 0 | 2 | 0 | 49.299 | 49.736 | 30.308 | 30.117 | 27.032 | 24.261 | 12.413 | 1 | 0 | 56.334 | 52.67 | 43.499 | 21.395 | 0 | 0 | 55.055 | 32.641 | [5 empty] | 0 | 19.297 | 61 | 2.9605 | 2.7389 | 1.1185 | 0.9375 | 1.8014 | 60.8475
| 23:44 | 0 | 20.164 | 1 | 2 | 0 | 49.369 | 49.712 | 30.308 | 30.163 | 27.201 | 24.239 | 12.388 | 2 | 0 | 56.334 | 52.646 | 43.661 | 21.395 | 0 | 0 | 55.032 | 32.665 | [5 empty] | 0 | 19.17 | 62 | 2.9311 | 2.7109 | 1.1173 | 0.9375 | 1.7734 | 60.5042
| 23:45 | 0 | 20.189 | 0 | 2 | 0 | 49.414 | 49.689 | 30.381 | 30.117 | 27.441 | 24.239 | 12.486 | 1 | 0 | 56.357 | 52.67 | 43.64 | 21.395 | 0 | 0 | 55.102 | 32.641 | [5 empty] | 0 | 19.176 | 63 | 2.9098 | 2.6907 | 1.1164 | 0.9375 | 1.7532 | 60.2518
| 23:46 | 0 | 20.289 | 0 | 2 | 0 | 49.598 | 49.78 | 30.548 | 30.428 | 27.78 | 24.504 | 12.587 | 1 | 0 | 56.515 | 52.784 | 43.661 | 21.588 | 0 | 0 | 55.237 | 32.807 | [5 empty] | 20.189 | 19.275 | 0 | 2.9171 | 2.6976 | 1.1167 | 0.9375 | 1.7601 | 60.3387
| 23:47 | 0 | 20.264 | 0 | 2 | 1 | 49.484 | 49.827 | 30.477 | 30.308 | 27.924 | 24.479 | 12.66 | 1 | 0 | 56.581 | 52.763 | 43.685 | 21.539 | 0 | 0 | 55.216 | 32.83 | [5 empty] | 0 | 19.184 | 1 | 2.9383 | 2.7178 | 4.4658 | 4.2857 | -1.5679 | -53.3591
| 23:48 | 1 | 20.189 | 0 | 2 | 0 | 49.414 | 49.78 | 30.403 | 30.139 | 27.851 | 24.406 | 12.635 | 1 | 0 | 56.492 | 52.693 | 43.568 | 21.419 | 0 | 0 | 55.169 | 32.713 | [5 empty] | 0 | 19.182 | 2 | 2.9311 | 2.7109 | 4.4655 | 4.2857 | -1.5748 | -53.7278
| 23:49 | 0 | 20.164 | 0 | 2 | 0 | 49.323 | 49.712 | 30.477 | 30.139 | 27.9 | 24.504 | 12.562 | 2 | 0 | 56.492 | 52.67 | 43.568 | 21.419 | 0 | 0 | 55.102 | 32.689 | [5 empty] | 0 | 19.041 | 3 | 2.9398 | 2.7192 | 4.4658 | 4.2857 | -1.5665 | -53.2856
| 23:50 | 0 | 20.141 | 0 | 2 | 0 | 49.299 | 49.689 | 30.548 | 30.117 | 27.971 | 24.479 | 12.587 | 1 | 0 | 56.446 | 52.67 | 43.568 | 21.419 | 0 | 0 | 55.102 | 32.713 | [5 empty] | 0 | 19.286 | 4 | 2.9247 | 2.7048 | 4.4652 | 4.2857 | -1.5809 | -54.0537
| 23:51 | 0 | 20.134 | 0 | 2 | 0 | 49.295 | 49.617 | 30.808 | 30.254 | 28.04 | 24.57 | 12.557 | 1 | 0 | 56.442 | 52.618 | 43.611 | 21.39 | 0 | 0 | 55.074 | 32.661 | [5 empty] | 0 | 19.133 | 5 | 2.9247 | 2.7048 | 4.4652 | 4.2857 | -1.5809 | -54.0537
| 23:52 | 0 | 20.189 | 0 | 2 | 0 | 49.689 | 49.689 | 31.08 | 30.403 | 28.309 | 24.624 | 12.609 | 1 | 0 | 56.492 | 52.646 | 43.592 | 21.395 | 0 | 0 | 55.078 | 32.641 | [5 empty] | 20.189 | 18.766 | 6 | 2.9383 | 2.7178 | 4.4658 | 4.2857 | -1.5679 | -53.3591
| 23:53 | 0 | 20.189 | 1 | 2 | 0 | 49.85 | 49.85 | 31.465 | 30.717 | 28.43 | 24.624 | 12.609 | 2 | 0 | 56.446 | 52.625 | 43.568 | 21.373 | 0 | 0 | 55.032 | 32.641 | [5 empty] | 0 | 18.795 | 7 | 2.9171 | 2.6976 | 4.4649 | 4.2857 | -1.5881 | -54.4407
| 23:54 | 1 | 20.189 | 0 | 2 | 0 | 49.988 | 50.125 | 31.921 | 31.222 | 28.525 | 24.72 | 12.562 | 1 | 0 | 56.446 | 52.646 | 43.592 | 21.419 | 0 | 0 | 55.146 | 32.641 | [5 empty] | 0 | 18.869 | 8 | 2.9025 | 2.6838 | 4.4643 | 4.2857 | -1.6019 | -55.1906
| 23:55 | 0 | 20.164 | 0 | 2 | 0 | 50.307 | 50.286 | 32.38 | 31.512 | 28.719 | 24.793 | 12.635 | 1 | 0 | 56.515 | 52.625 | 43.568 | 21.395 | 0 | 0 | 55.078 | 32.618 | [5 empty] | 0 | 18.705 | 9 | 2.9098 | 2.6907 | 4.4646 | 4.2857 | -1.595 | -54.8147
| 23:56 | 0 | 20.164 | 0 | 2 | 0 | 50.744 | 50.445 | 32.783 | 31.875 | 28.984 | 24.72 | 12.685 | 1 | 0 | 56.469 | 52.602 | 43.64 | 21.395 | 0 | 0 | 55.078 | 32.665 | [5 empty] | 0 | 18.97 | 10 | 2.8886 | 2.6705 | 4.4638 | 4.2857 | -1.6152 | -55.9176
| 23:57 | 0 | 20.141 | 0 | 2 | 0 | 51.18 | 50.858 | 32.972 | 32.475 | 29.224 | 24.744 | 12.66 | 2 | 0 | 56.469 | 52.602 | 43.64 | 21.395 | 0 | 0 | 55.146 | 32.713 | [5 empty] | 0 | 0 | 11 | 6.5964 | 6.195 | 4.4638 | 4.2857 | 1.9093 | 28.9444
| 23:58 | 0 | 20.164 | 0 | 2 | 0 | 51.729 | 51.271 | 33.488 | 32.759 | 29.32 | 24.96 | 12.733 | 1 | 0 | 56.515 | 52.625 | 43.64 | 21.395 | 0 | 0 | 55.055 | 32.735 | [5 empty] | 2472.7104 | 9.2407 | 12 | 2.8125 | 2.5982 | 4.614 | 4.2857 | -1.6875 | -59.9999
| 23:59 | 0 | 20.111 | 0 | 2 | 0 | 51.885 | 51.748 | 33.67 | 33.036 | 29.435 | 24.835 | 12.728 | 1 | 0 | 56.487 | 52.597 | 43.587 | 21.365 | 0 | 0 | 55.05 | 32.685 | [5 empty] | 0 | 0 | 13 | 6.5964 | 6.195 | 4.4607 | 4.2857 | 1.9093 | 28.9444
| 0:00 | 0 | 20.141 | 0 | 1 | 0 | 46.641 | 52.051 | 33.981 | 33.393 | 26.213 | 24.913 | 12.733 | 1 | 0 | 56.492 | 52.602 | 43.661 | 21.373 | 0 | 0 | 55.032 | 32.665
[29 empty] | #REF! | #REF! | 0 | #REF! | #REF! | 4.614 | 4.2857 | #REF! | #REF!
0 | 1440 | 122 | 20.2681 | 1.33 | 3028 | 35 | 40.4432 |  |  | 31.2025 | 22.0362 | 24.7536 | 12.9942 | 763 | 3 |  |  |  | 21.6981 | 7 | 0 |  |  | 9.681 | 6:00 | 18.105 | 12:55 | 8.424 | #REF!
|  | 1 | [18 empty] | 0 | [10 empty] | #REF! | #REF! |  | 35 | #REF! | #REF!