## Therm118
Windmill Logger - THERMAL2.IMS
File opened at 00:01:01 Wed 01 Feb 2006
File closed at 00:01:01 Thu 02 Feb 2006
Date | Time | Boiler_Gas | Gas_MeterT | Boiler_Elec | Boiler_Flow | Boiler_Heat | Boiler_FlowT | Rads_In | Rads_Out | Boiler_Retur | Flue_Gas | Kitchen | Outside | Rain_Gauge | DHW_Coil_Hea | DHW_Coil_In | DHW_Cylinder | DHW_Coil_Out | DHW_Ambient | DHW_Flow | DHW_Heat | DHW_Out | DHW_In | OT min | t OT min | OT max | t OT max | T swing | Wtd._Meter_T | Delta T | Time Interval | T.H. Plus | W.H.L + | Total Heat | Water Ht. | Gain + | Gain + %
Days | Secs | cubic_feet | Celsius | kWh | litres | kWh | Celsius | Celsius | Celsius | Celsius | Celsius | Celsius | Celsius | events | kWh | Celsius | Celsius | Celsius | Celsius | litres | kWh | Celsius | Celsius | Celsius | hh:mm:ss | Celsius | hh:mm:ss | Kelvin | Celsius |  | Minutes | kW | kW | kW | kW | kW | %
2006-02-01 | 0:01 | 0 | 16.82 | 0 | 7 | 0 | 56.597 | 57.382 | 45.394 | 45.485 | 44.147 | 25.095 | 3.761 | 2 | 0 | 66.058 | 62.74 | 58.055 | 18.004 | 0 | 0 | 62.92 | 41.516 | [5 empty] | 0 | 11.112 | 0 | 5.5012 | 5.154 | 0.28392 | 0 | 5.154 | 93.6879
2006-02-01 | 0:02 | 1 | 16.82 | 0 | 6 | 0 | 56.62 | 57.382 | 45.6 | 45.693 | 44.054 | 25.168 | 3.787 | 1 | 0 | 66.035 | 62.786 | 57.987 | 18.055 | 0 | 0 | 62.875 | 41.375 | [5 empty] | 16.82 | 10.927 | 1 | 5.4936 | 5.1468 | 6.2836 | 6 | -0.85324 | -15.5315
2006-02-01 | 0:03 | 0 | 16.82 | 0 | 6 | 0 | 56.62 | 57.427 | 45.808 | 45.966 | 44.243 | 25.07 | 3.684 | 1 | 0 | 66.012 | 62.717 | 58.098 | 18.004 | 0 | 0 | 62.875 | 41.281 | [5 empty] | 0 | 10.654 | 2 | 5.5236 | 5.1753 | 6.2848 | 6 | -0.82473 | -14.931
2006-02-01 | 0:04 | 0 | 16.82 | 0 | 7 | 0 | 56.62 | 57.405 | 45.945 | 46.104 | 44.171 | 25.215 | 3.483 | 1 | 0 | 65.992 | 62.786 | 58.032 | 18.004 | 0 | 0 | 63.009 | 41.186 | [5 empty] | 0 | 10.516 | 3 | 5.5822 | 5.2309 | 6.2872 | 6 | -0.76909 | -13.7777
2006-02-01 | 0:05 | 1 | 16.81 | 1 | 6 | 0 | 56.565 | 57.373 | 46.141 | 46.232 | 43.738 | 25.205 | 3.648 | 1 | 0 | 65.98 | 62.708 | 57.932 | 17.969 | 0 | 0 | 62.82 | 40.966 | [5 empty] | 16.81 | 10.333 | 4 | 5.5341 | 5.1852 | 6.2853 | 6 | -0.81477 | -14.7226
2006-02-01 | 0:06 | 0 | 16.81 | 0 | 6 | 0 | 56.588 | 57.238 | 46.323 | 46.484 | 43.386 | 25.35 | 3.547 | 1 | 0 | 66.003 | 62.708 | 57.977 | 18.02 | 0 | 0 | 62.82 | 40.87 | [5 empty] | 0 | 10.104 | 5 | 5.5635 | 5.2132 | 6.2864 | 6 | -0.78681 | -14.1423
2006-02-01 | 0:07 | 0 | 16.785 | 0 | 6 | 0 | 56.519 | 57.327 | 46.393 | 46.578 | 42.75 | 25.374 | 3.648 | 1 | 0 | 65.914 | 62.731 | 58.044 | 18.045 | 0 | 0 | 62.754 | 40.707 | [5 empty] | 0 | 9.941 | 6 | 5.5341 | 5.1852 | 6.2853 | 6 | -0.81477 | -14.7226
2006-02-01 | 0:08 | 0 | 16.82 | 0 | 6 | 0 | 56.485 | 57.247 | 46.54 | 46.792 | 41.585 | 25.553 | 3.609 | 1 | 0 | 65.992 | 62.763 | 57.92 | 18.105 | 0 | 0 | 62.829 | 40.624 | [5 empty] | 0 | 9.693 | 7 | 5.5455 | 5.196 | 6.2857 | 6 | -0.80397 | -14.4978
2006-02-01 | 0:09 | 1 | 16.81 | 0 | 6 | 0 | 56.25 | 56.992 | 46.713 | 46.874 | 40.918 | 25.519 | 3.573 | 1 | 0 | 65.937 | 62.708 | 57.955 | 18.045 | 0 | 0 | 62.774 | 40.518 | [5 empty] | 16.81 | 9.376 | 8 | 5.5559 | 5.206 | 6.2861 | 6 | -0.79401 | -14.2911
2006-02-01 | 0:10 | 0 | 16.845 | 0 | 5 | 1 | 56.373 | 57.202 | 46.769 | 47.021 | 40.435 | 25.553 | 3.787 | 1 | 0 | 65.969 | 62.717 | 57.964 | 18.105 | 0 | 0 | 62.806 | 40.387 | [5 empty] | 0 | 9.352 | 9 | 5.4936 | 5.1468 | 6.2836 | 6 | -0.85324 | -15.5315
2006-02-01 | 0:11 | 0 | 16.81 | 0 | 6 | 0 | 56.25 | 56.992 | 46.874 | 47.103 | 39.813 | 25.566 | 3.851 | 1 | 0 | 65.96 | 62.708 | 57.843 | 18.07 | 0 | 0 | 62.797 | 40.26 | [5 empty] | 0 | 9.147 | 0 | 5.475 | 5.129 | 6.2829 | 6 | -0.87096 | -15.9079
2006-02-01 | 0:12 | 0 | 16.785 | 0 | 6 | 0 | 56.207 | 56.923 | 46.921 | 47.126 | 39.485 | 25.59 | 3.699 | 0 | 0 | 65.96 | 62.685 | 57.797 | 18.045 | 0 | 0 | 62.731 | 40.167 | [5 empty] | 0 | 9.081 | 1 | 5.5193 | 5.1711 | 4.2847 | 4 | 1.1711 | 21.2188
2006-02-01 | 0:13 | 1 | 16.785 | 0 | 6 | 0 | 56.184 | 56.9 | 46.989 | 47.196 | 38.662 | 25.71 | 3.751 | 1 | 0 | 65.96 | 62.685 | 57.82 | 18.045 | 0 | 0 | 62.774 | 40.05 | [5 empty] | 16.785 | 8.988 | 2 | 5.5041 | 5.1567 | 4.284 | 4 | 1.1567 | 21.0156
2006-02-01 | 0:14 | 0 | 16.785 | 1 | 5 | 0 | 56.207 | 56.857 | 47.012 | 47.311 | 38.521 | 25.664 | 3.952 | 1 | 0 | 65.891 | 62.662 | 57.82 | 18.045 | 0 | 0 | 62.754 | 39.93 | [5 empty] | 0 | 8.896 | 3 | 5.4456 | 5.1011 | 4.2817 | 4 | 1.1011 | 20.2198
2006-02-01 | 0:15 | 0 | 16.755 | 0 | 6 | 0 | 56.179 | 56.83 | 47.054 | 47.35 | 38.562 | 25.887 | 3.733 | 1 | 0 | 65.964 | 62.738 | 57.804 | 18.075 | 0 | 0 | 62.781 | 39.82 | [5 empty] | 0 | 8.829 | 4 | 5.5094 | 5.1617 | 4.2843 | 4 | 1.1617 | 21.0861
2006-02-01 | 0:16 | 0 | 16.798 | 0 | 6 | 0 | 56.241 | 56.868 | 47.094 | 47.346 | 38.509 | 25.843 | 3.686 | 1 | 0 | 65.903 | 62.697 | 57.809 | 18.057 | 0 | 0 | 62.786 | 39.755 | [5 empty] | 0 | 8.895 | 5 | 5.523 | 5.1747 | 4.2848 | 4 | 1.1747 | 21.2694
2006-02-01 | 0:17 | 1 | 16.768 | 0 | 6 | 0 | 56.302 | 56.953 | 47.18 | 47.409 | 38.693 | 25.887 | 3.833 | 1 | 0 | 65.853 | 62.669 | 57.804 | 18.075 | 0 | 0 | 62.804 | 39.679 | [5 empty] | 16.768 | 8.893 | 6 | 5.4802 | 5.134 | 4.2831 | 4 | 1.134 | 20.693
2006-02-01 | 0:18 | 0 | 16.768 | 0 | 5 | 0 | 56.325 | 56.93 | 47.133 | 47.455 | 38.621 | 25.862 | 3.604 | 1 | 0 | 65.875 | 62.692 | 57.804 | 18.075 | 0 | 0 | 62.804 | 39.609 | [5 empty] | 0 | 8.87 | 7 | 5.5469 | 5.1974 | 4.2858 | 4 | 1.1974 | 21.587
2006-02-01 | 0:19 | 0 | 16.798 | 0 | 6 | 0 | 56.353 | 57.003 | 47.161 | 47.413 | 38.11 | 25.987 | 3.46 | 0 | 0 | 65.857 | 62.697 | 57.831 | 18.105 | 0 | 0 | 62.831 | 39.497 | [5 empty] | 0 | 8.94 | 8 | 5.5888 | 5.2373 | 4.2875 | 4 | 1.2373 | 22.1382
2006-02-01 | 0:20 | 0 | 16.798 | 0 | 6 | 0 | 56.33 | 57.003 | 47.208 | 47.574 | 38.181 | 25.892 | 3.509 | 1 | 0 | 65.857 | 62.697 | 57.786 | 18.057 | 0 | 0 | 62.831 | 39.401 | [5 empty] | 0 | 8.756 | 9 | 5.5746 | 5.2237 | 4.2869 | 4 | 1.2237 | 21.9516
2006-02-01 | 0:21 | 1 | 16.773 | 0 | 5 | 0 | 56.284 | 57.024 | 47.231 | 47.504 | 37.875 | 26.012 | 3.686 | 1 | 0 | 65.857 | 62.697 | 57.697 | 18.057 | 0 | 0 | 62.854 | 39.308 | [5 empty] | 16.773 | 8.78 | 10 | 5.523 | 5.1747 | 4.2848 | 4 | 1.1747 | 21.2694
2006-02-01 | 0:22 | 0 | 16.798 | 0 | 6 | 0 | 56.307 | 57.024 | 47.185 | 47.665 | 37.968 | 25.965 | 3.712 | 1 | 0 | 65.857 | 62.697 | 57.697 | 18.105 | 0 | 0 | 62.854 | 39.239 | [5 empty] | 0 | 8.642 | 11 | 5.5155 | 5.1675 | 4.2845 | 4 | 1.1675 | 21.1681
2006-02-01 | 0:23 | 0 | 16.79 | 1 | 6 | 0 | 56.213 | 56.93 | 47.203 | 47.614 | 38.198 | 25.936 | 3.782 | 1 | 0 | 65.83 | 62.692 | 57.738 | 18.052 | 0 | 0 | 62.827 | 39.186 | [5 empty] | 0 | 8.599 | 12 | 5.4951 | 5.1481 | 4.2837 | 4 | 1.1481 | 20.894
2006-02-01 | 0:24 | 0 | 16.768 | 0 | 5 | 0 | 56.213 | 56.884 | 47.318 | 47.523 | 38.715 | 26.056 | 3.63 | 1 | 0 | 65.853 | 62.624 | 57.626 | 18.052 | 0 | 0 | 62.804 | 39.093 | [5 empty] | 0 | 8.69 | 13 | 5.5393 | 5.1902 | 4.2855 | 4 | 1.1902 | 21.4866
2006-02-01 | 0:25 | 1 | 16.79 | 0 | 6 | 1 | 56.234 | 56.884 | 47.248 | 47.57 | 38.387 | 25.982 | 3.859 | 1 | 0 | 65.809 | 62.624 | 57.669 | 18.075 | 0 | 0 | 62.804 | 39.093 | [5 empty] | 16.79 | 8.664 | 14 | 5.4727 | 5.1268 | 4.2828 | 4 | 1.1268 | 20.5902
2006-02-01 | 0:26 | 0 | 16.768 | 0 | 6 | 0 | 56.257 | 56.884 | 47.294 | 47.684 | 38.033 | 26.007 | 3.908 | 1 | 0 | 65.809 | 62.603 | 57.58 | 18.1 | 0 | 0 | 62.849 | 39.021 | [5 empty] | 0 | 8.573 | 0 | 5.4584 | 5.1133 | 4.2822 | 4 | 1.1133 | 20.3955
2006-02-01 | 0:27 | 0 | 16.768 | 0 | 5 | 0 | 56.234 | 56.907 | 47.318 | 47.614 | 37.823 | 26.007 | 3.859 | 0 | 0 | 65.809 | 62.624 | 57.669 | 18.052 | 0 | 0 | 62.758 | 38.973 | [5 empty] | 0 | 8.62 | 1 | 5.4727 | 5.1268 | 4.0328 | 3.75 | 1.3768 | 25.1583
2006-02-01 | 0:28 | 0 | 16.79 | 0 | 6 | 0 | 56.121 | 56.861 | 47.271 | 47.593 | 37.423 | 25.982 | 3.959 | 1 | 0 | 65.786 | 62.646 | 57.58 | 18.1 | 0 | 0 | 62.827 | 38.88 | [5 empty] | 0 | 8.528 | 2 | 5.4435 | 5.0991 | 4.0316 | 3.75 | 1.3491 | 24.7844
2006-02-01 | 0:29 | 1 | 16.798 | 0 | 6 | 0 | 56.195 | 56.889 | 47.299 | 47.598 | 37.335 | 26.108 | 3.738 | 1 | 0 | 65.857 | 62.697 | 57.653 | 18.13 | 0 | 0 | 62.765 | 38.791 | [5 empty] | 16.798 | 8.597 | 3 | 5.5079 | 5.1603 | 4.0342 | 3.75 | 1.4103 | 25.6055
2006-02-01 | 0:30 | 0 | 16.768 | 0 | 5 | 0 | 55.984 | 56.795 | 47.271 | 47.57 | 36.906 | 26.103 | 3.882 | 1 | 0 | 65.809 | 62.669 | 57.626 | 18.075 | 0 | 0 | 62.715 | 38.715 | [5 empty] | 0 | 8.414 | 4 | 5.466 | 5.1205 | 4.0325 | 3.75 | 1.3705 | 25.0727
2006-02-01 | 0:31 | 0 | 16.768 | 0 | 6 | 0 | 55.939 | 56.661 | 47.224 | 47.637 | 36.717 | 26.056 | 3.985 | 1 | 0 | 65.786 | 62.646 | 57.58 | 18.175 | 0 | 0 | 62.692 | 38.693 | [5 empty] | 0 | 8.302 | 5 | 5.436 | 5.092 | 4.0313 | 3.75 | 1.342 | 24.6865
2006-02-01 | 0:32 | 0 | 16.768 | 1 | 6 | 0 | 55.939 | 56.549 | 47.294 | 47.57 | 36.813 | 26.032 | 4.137 | 1 | 0 | 65.786 | 62.624 | 57.491 | 18.027 | 0 | 0 | 62.624 | 38.669 | [5 empty] | 0 | 8.369 | 6 | 5.3917 | 5.0499 | 4.0295 | 3.75 | 1.2999 | 24.1089
2006-02-01 | 0:33 | 0 | 16.742 | 0 | 5 | 0 | 55.846 | 56.683 | 47.18 | 47.593 | 36.624 | 26.078 | 4.06 | 1 | 0 | 65.764 | 62.603 | 57.603 | 18.052 | 0 | 0 | 62.669 | 38.598 | [5 empty] | 0 | 8.253 | 7 | 5.4141 | 5.0712 | 4.0304 | 3.75 | 1.3212 | 24.4027
2006-02-01 | 0:34 | 1 | 16.79 | 0 | 6 | 0 | 55.802 | 56.526 | 47.203 | 47.5 | 36.672 | 26.056 | 3.934 | 0 | 0 | 65.786 | 62.603 | 57.512 | 18.052 | 0 | 0 | 62.669 | 38.574 | [5 empty] | 16.79 | 8.302 | 8 | 5.4508 | 5.1061 | 4.0319 | 3.75 | 1.3561 | 24.8783
2006-02-01 | 0:35 | 0 | 16.768 | 0 | 6 | 0 | 55.939 | 56.46 | 47.133 | 47.432 | 36.906 | 26.032 | 3.983 | 1 | 0 | 65.745 | 62.628 | 57.516 | 18.075 | 0 | 0 | 62.608 | 38.531 | [5 empty] | 0 | 8.507 | 9 | 5.4366 | 5.0925 | 4.0313 | 3.75 | 1.3425 | 24.6941
2006-02-01 | 0:36 | 0 | 16.773 | 0 | 5 | 0 | 55.925 | 56.601 | 47.026 | 47.439 | 37.22 | 26.061 | 4.091 | 1 | 0 | 65.75 | 62.589 | 57.498 | 18.082 | 0 | 0 | 62.635 | 38.511 | [5 empty] | 0 | 8.486 | 10 | 5.4051 | 5.0626 | 4.03 | 3.75 | 1.3126 | 24.2847
2006-02-01 | 0:37 | 0 | 16.773 | 0 | 6 | 0 | 56.04 | 56.558 | 47.005 | 47.325 | 37.43 | 26.23 | 4.091 | 1 | 0 | 65.773 | 62.635 | 57.432 | 18.105 | 0 | 0 | 62.635 | 38.442 | [5 empty] | 0 | 8.715 | 11 | 5.4051 | 5.0626 | 4.03 | 3.75 | 1.3126 | 24.2847
2006-02-01 | 0:38 | 1 | 16.747 | 0 | 6 | 0 | 56.107 | 56.736 | 46.958 | 47.234 | 37.665 | 26.11 | 4.117 | 1 | 0 | 65.727 | 62.589 | 57.478 | 18.082 | 0 | 0 | 62.635 | 38.37 | [5 empty] | 16.747 | 8.873 | 12 | 5.3975 | 5.0554 | 4.0297 | 3.75 | 1.3054 | 24.1854
2006-02-01 | 0:39 | 0 | 16.798 | 0 | 5 | 0 | 56.084 | 56.85 | 46.867 | 47.119 | 37.382 | 26.159 | 4.166 | 1 | 0 | 65.727 | 62.612 | 57.521 | 18.105 | 0 | 0 | 62.612 | 38.346 | [5 empty] | 0 | 8.965 | 13 | 5.3833 | 5.0419 | 4.0291 | 3.75 | 1.2919 | 23.9976
2006-02-01 | 0:40 | 0 | 16.737 | 0 | 6 | 0 | 56.051 | 56.704 | 46.835 | 47.201 | 37.421 | 26.051 | 4.181 | 1 | 0 | 65.695 | 62.535 | 57.489 | 17.997 | 0 | 0 | 62.535 | 38.289 | [5 empty] | 0 | 8.85 | 14 | 5.3789 | 5.0377 | 4.029 | 3.75 | 1.2877 | 23.9399
2006-02-01 | 0:41 | 0 | 16.798 | 1 | 5 | 1 | 56.084 | 56.736 | 46.844 | 47.164 | 37.079 | 26.085 | 4.217 | 1 | 0 | 65.75 | 62.612 | 57.366 | 18.057 | 0 | 0 | 62.589 | 38.301 | [5 empty] | 0 | 8.92 | 15 | 5.3684 | 5.0277 | 4.0285 | 3.75 | 1.2777 | 23.801
2006-02-01 | 0:42 | 1 | 16.773 | 0 | 6 | 0 | 56.04 | 56.782 | 46.821 | 47.234 | 37.196 | 26.206 | 4.117 | 1 | 0 | 65.75 | 62.566 | 57.343 | 18.057 | 0 | 0 | 62.612 | 38.229 | [5 empty] | 16.773 | 8.806 | 0 | 5.3975 | 5.0554 | 4.0297 | 3.75 | 1.3054 | 24.1854
2006-02-01 | 0:43 | 0 | 16.737 | 0 | 6 | 0 | 56.098 | 56.638 | 46.879 | 47.131 | 37.445 | 26.1 | 4.155 | 1 | 0 | 65.675 | 62.557 | 57.377 | 18.022 | 0 | 0 | 62.557 | 38.172 | [5 empty] | 0 | 8.967 | 1 | 5.3865 | 5.0449 | 4.2793 | 4 | 1.0449 | 19.3986
2006-02-01 | 0:44 | 0 | 16.712 | 0 | 5 | 0 | 56.098 | 56.727 | 46.926 | 47.087 | 37.373 | 26.171 | 4.155 | 0 | 0 | 65.652 | 62.535 | 57.288 | 18.047 | 0 | 0 | 62.58 | 38.102 | [5 empty] | 0 | 9.011 | 2 | 5.3865 | 5.0449 | 4.2793 | 4 | 1.0449 | 19.3986
2006-02-01 | 0:45 | 0 | 16.747 | 0 | 6 | 0 | 56.131 | 56.759 | 46.821 | 47.14 | 37.031 | 26.255 | 4.191 | 1 | 0 | 65.75 | 62.589 | 57.32 | 18.13 | 0 | 0 | 62.635 | 38.088 | [5 empty] | 0 | 8.991 | 3 | 5.376 | 5.0349 | 4.2788 | 4 | 1.0349 | 19.251
2006-02-01 | 0:46 | 0 | 16.773 | 0 | 5 | 0 | 56.131 | 56.782 | 46.844 | 47.14 | 37.031 | 26.159 | 4.065 | 1 | 0 | 65.707 | 62.544 | 57.432 | 18.082 | 0 | 0 | 62.566 | 38.064 | [5 empty] | 0 | 8.991 | 4 | 5.4127 | 5.0698 | 4.2803 | 4 | 1.0698 | 19.7649
2006-02-01 | 0:47 | 1 | 16.763 | 0 | 6 | 0 | 56.03 | 56.683 | 46.741 | 47.087 | 37.186 | 26.196 | 4.256 | 1 | 0 | 65.695 | 62.58 | 57.311 | 18.095 | 0 | 0 | 62.512 | 37.985 | [5 empty] | 16.763 | 8.943 | 5 | 5.3571 | 5.0169 | 4.2781 | 4 | 1.0169 | 18.9832
2006-02-01 | 0:48 | 0 | 16.737 | 0 | 5 | 0 | 55.823 | 56.592 | 46.65 | 47.087 | 36.997 | 26.051 | 4.104 | 1 | 0 | 65.629 | 62.468 | 57.334 | 18.07 | 0 | 0 | 62.468 | 37.937 | [5 empty] | 0 | 8.736 | 6 | 5.4013 | 5.059 | 4.2799 | 4 | 1.059 | 19.6066
2006-02-01 | 0:49 | 0 | 16.737 | 0 | 6 | 0 | 55.778 | 56.48 | 46.627 | 46.902 | 37.045 | 26.076 | 4.104 | 1 | 0 | 65.629 | 62.468 | 57.311 | 18.022 | 0 | 0 | 62.468 | 37.913 | [5 empty] | 0 | 8.876 | 7 | 5.4013 | 5.059 | 4.2799 | 4 | 1.059 | 19.6066
2006-02-01 | 0:50 | 0 | 16.763 | 1 | 5 | 0 | 55.778 | 56.323 | 46.627 | 46.926 | 36.832 | 26.076 | 3.929 | 1 | 0 | 65.629 | 62.535 | 57.311 | 18.07 | 0 | 0 | 62.489 | 37.937 | [5 empty] | 0 | 8.852 | 8 | 5.4523 | 5.1075 | 4.2819 | 4 | 1.1075 | 20.3118
2006-02-01 | 0:51 | 1 | 16.763 | 0 | 6 | 0 | 55.778 | 56.435 | 46.512 | 47.017 | 36.787 | 26.147 | 3.751 | 1 | 0 | 65.629 | 62.512 | 57.288 | 18.07 | 0 | 0 | 62.489 | 37.89 | [5 empty] | 16.763 | 8.761 | 9 | 5.5041 | 5.1567 | 4.284 | 4 | 1.1567 | 21.0156
2006-02-01 | 0:52 | 0 | 16.798 | 0 | 6 | 0 | 55.832 | 56.467 | 46.407 | 46.75 | 36.842 | 26.181 | 3.761 | 1 | 0 | 65.684 | 62.5 | 57.252 | 18.082 | 0 | 0 | 62.521 | 37.854 | [5 empty] | 0 | 9.082 | 10 | 5.5012 | 5.154 | 4.2839 | 4 | 1.154 | 20.9764
2006-02-01 | 0:53 | 0 | 16.712 | 0 | 5 | 0 | 55.846 | 56.458 | 46.237 | 46.673 | 36.973 | 26.051 | 3.851 | 1 | 0 | 65.606 | 62.535 | 57.265 | 18.07 | 0 | 0 | 62.489 | 37.772 | [5 empty] | 0 | 9.173 | 11 | 5.475 | 5.129 | 4.2829 | 4 | 1.129 | 20.6218
2006-02-01 | 0:54 | 0 | 16.712 | 0 | 6 | 0 | 55.662 | 56.435 | 46.099 | 46.445 | 36.904 | 26.002 | 3.802 | 1 | 0 | 65.583 | 62.468 | 57.176 | 18.07 | 0 | 0 | 62.4 | 37.772 | [5 empty] | 0 | 9.217 | 12 | 5.4893 | 5.1426 | 4.2834 | 4 | 1.1426 | 20.8153
2006-02-01 | 0:55 | 1 | 16.737 | 0 | 5 | 0 | 55.755 | 56.257 | 45.894 | 46.26 | 37.514 | 25.965 | 3.738 | 1 | 0 | 65.702 | 62.653 | 57.272 | 18.108 | 0 | 0 | 62.452 | 37.736 | [5 empty] | 16.737 | 9.495 | 13 | 5.5079 | 5.1603 | 4.2842 | 4 | 1.1603 | 21.0665
2006-02-01 | 0:56 | 0 | 16.71 | 0 | 6 | 1 | 55.701 | 56.362 | 45.658 | 46.001 | 37.885 | 25.975 | 4.052 | 1 | 0 | 65.576 | 62.439 | 57.17 | 18.042 | 0 | 0 | 62.347 | 37.72 | [5 empty] | 0 | 9.7 | 14 | 5.4165 | 5.0734 | 4.2805 | 4 | 1.0734 | 19.8175
2006-02-01 | 0:57 | 0 | 16.715 | 0 | 6 | 0 | 55.753 | 56.435 | 45.525 | 45.892 | 39.208 | 25.98 | 4.057 | 1 | 0 | 65.604 | 62.532 | 57.286 | 18.123 | 0 | 0 | 62.398 | 37.772 | [5 empty] | 0 | 9.861 | 0 | 5.415 | 5.072 | 4.2804 | 4 | 1.072 | 19.7973
2006-02-01 | 0:58 | 0 | 16.685 | 0 | 5 | 0 | 55.771 | 56.451 | 45.359 | 45.749 | 39.789 | 25.926 | 4.078 | 1 | 0 | 65.576 | 62.439 | 57.236 | 18.017 | 0 | 0 | 62.37 | 37.674 | [5 empty] | 0 | 10.022 | 1 | 5.4089 | 5.0662 | 4.8956 | 4.6154 | 0.45082 | 8.3349
2006-02-01 | 0:59 | 1 | 16.685 | 1 | 6 | 0 | 55.792 | 56.519 | 45.292 | 45.658 | 39.672 | 25.855 | 4.104 | 1 | 0 | 65.531 | 62.416 | 57.147 | 18.017 | 0 | 0 | 62.37 | 37.65 | [5 empty] | 16.685 | 10.134 | 2 | 5.4013 | 5.059 | 4.8953 | 4.6154 | 0.44363 | 8.2133
2006-02-01 | 1:00 | 0 | 16.71 | 0 | 6 | 0 | 55.725 | 56.385 | 45.107 | 45.544 | 40.236 | 25.975 | 4.001 | 1 | 0 | 65.576 | 62.439 | 57.035 | 18.042 | 0 | 0 | 62.393 | 37.533 | [5 empty] | 0 | 10.181 | 3 | 5.4313 | 5.0875 | 4.8965 | 4.6154 | 0.47214 | 8.6929
2006-02-01 | 1:01 | 0 | 16.675 | 0 | 5 | 0 | 55.531 | 56.284 | 45.03 | 45.397 | 40.155 | 26.012 | 3.99 | 1 | 0 | 65.544 | 62.407 | 56.98 | 18.032 | 0 | 0 | 62.361 | 37.452 | [5 empty] | 0 | 10.134 | 4 | 5.4345 | 5.0906 | 4.8966 | 4.6154 | 0.47518 | 8.7438
2006-02-01 | 1:02 | 1 | 16.735 | 0 | 6 | 0 | 55.634 | 56.316 | 45.063 | 45.383 | 40.846 | 26.024 | 4.153 | 1 | 0 | 65.576 | 62.439 | 57.058 | 18.092 | 0 | 0 | 62.393 | 37.485 | [5 empty] | 16.735 | 10.251 | 5 | 5.387 | 5.0454 | 4.8947 | 4.6154 | 0.43006 | 7.9833
2006-02-01 | 1:03 | 0 | 16.71 | 0 | 6 | 0 | 55.701 | 56.362 | 44.993 | 45.245 | 40.564 | 25.83 | 4.127 | 1 | 0 | 65.531 | 62.416 | 57.035 | 18.067 | 0 | 0 | 62.439 | 37.461 | [5 empty] | 0 | 10.456 | 6 | 5.3946 | 5.0526 | 4.895 | 4.6154 | 0.43726 | 8.1055
2006-02-01 | 1:04 | 0 | 16.71 | 0 | 6 | 0 | 55.792 | 56.407 | 44.946 | 45.222 | 41.339 | 25.902 | 4.153 | 1 | 0 | 65.531 | 62.482 | 57.124 | 18.118 | 0 | 0 | 62.37 | 37.461 | [5 empty] | 0 | 10.57 | 7 | 5.387 | 5.0454 | 4.8947 | 4.6154 | 0.43006 | 7.9833
2006-02-01 | 1:05 | 0 | 16.71 | 0 | 5 | 0 | 55.771 | 56.474 | 44.832 | 45.084 | 41.269 | 25.855 | 4.127 | 1 | 0 | 65.51 | 62.416 | 56.966 | 18.092 | 0 | 0 | 62.258 | 37.392 | [5 empty] | 0 | 10.687 | 8 | 5.3946 | 5.0526 | 4.895 | 4.6154 | 0.43726 | 8.1055
2006-02-01 | 1:06 | 1 | 16.71 | 0 | 6 | 0 | 55.748 | 56.385 | 44.809 | 45.04 | 40.846 | 25.71 | 3.874 | 1 | 0 | 65.487 | 62.416 | 57.012 | 18.067 | 0 | 0 | 62.304 | 37.416 | [5 empty] | 16.71 | 10.708 | 9 | 5.4683 | 5.1227 | 4.898 | 4.6154 | 0.50729 | 9.277
2006-02-01 | 1:07 | 0 | 16.71 | 0 | 6 | 0 | 55.771 | 56.43 | 44.764 | 45.063 | 40.987 | 25.926 | 3.697 | 1 | 0 | 65.51 | 62.37 | 56.946 | 18.092 | 0 | 0 | 62.37 | 37.32 | [5 empty] | 0 | 10.708 | 10 | 5.5198 | 5.1717 | 4.9001 | 4.6154 | 0.55629 | 10.0779
2006-02-01 | 1:08 | 0 | 16.71 | 1 | 6 | 0 | 55.678 | 56.451 | 44.673 | 45.016 | 40.753 | 25.757 | 3.874 | 1 | 0 | 65.487 | 62.37 | 56.989 | 18.067 | 0 | 0 | 62.37 | 37.32 | [5 empty] | 0 | 10.662 | 11 | 5.4683 | 5.1227 | 4.898 | 4.6154 | 0.50729 | 9.277
2006-02-01 | 1:09 | 0 | 16.685 | 0 | 5 | 1 | 55.587 | 56.362 | 44.925 | 44.993 | 40.047 | 25.855 | 3.926 | 1 | 0 | 65.487 | 62.325 | 56.946 | 18.042 | 0 | 0 | 62.325 | 37.275 | [5 empty] | 0 | 10.594 | 12 | 5.4531 | 5.1083 | 4.8974 | 4.6154 | 0.4929 | 9.0388
2006-02-01 | 1:10 | 1 | 16.685 | 0 | 6 | 0 | 55.587 | 56.296 | 44.741 | 45.154 | 40.047 | 25.71 | 3.926 | 1 | 0 | 65.465 | 62.325 | 56.923 | 18.042 | 0 | 0 | 62.281 | 37.203 | [5 empty] | 16.685 | 10.433 | 0 | 5.4531 | 5.1083 | 4.8974 | 4.6154 | 0.4929 | 9.0388
2006-02-01 | 1:11 | 0 | 16.675 | 0 | 6 | 0 | 55.624 | 56.398 | 44.823 | 45.121 | 40.437 | 25.723 | 4.068 | 2 | 0 | 65.455 | 62.226 | 56.957 | 18.007 | 0 | 0 | 62.315 | 37.146 | [5 empty] | 0 | 10.503 | 1 | 5.4118 | 5.069 | 4.8957 | 4.6154 | 0.45359 | 8.3816
2006-02-01 | 1:12 | 0 | 16.649 | 0 | 6 | 0 | 55.578 | 56.353 | 44.846 | 45.098 | 40.765 | 25.651 | 4.142 | 1 | 0 | 65.433 | 62.315 | 56.846 | 17.982 | 0 | 0 | 62.204 | 37.146 | [5 empty] | 0 | 10.48 | 2 | 5.3902 | 5.0485 | 4.8948 | 4.6154 | 0.43311 | 8.0351
2006-02-01 | 1:13 | 1 | 16.685 | 0 | 5 | 0 | 55.634 | 56.339 | 44.925 | 45.154 | 40.681 | 25.71 | 4.178 | 1 | 0 | 65.442 | 62.37 | 56.989 | 18.092 | 0 | 0 | 62.147 | 37.179 | [5 empty] | 16.685 | 10.48 | 3 | 5.3798 | 5.0385 | 4.8944 | 4.6154 | 0.42314 | 7.8655
2006-02-01 | 1:14 | 0 | 16.649 | 0 | 6 | 0 | 55.645 | 56.284 | 44.914 | 45.236 | 40.53 | 25.602 | 4.194 | 1 | 0 | 65.387 | 62.272 | 56.868 | 18.007 | 0 | 0 | 62.137 | 37.17 | [5 empty] | 0 | 10.409 | 4 | 5.3751 | 5.0341 | 4.8942 | 4.6154 | 0.41872 | 7.7899
2006-02-01 | 1:15 | 0 | 16.71 | 0 | 6 | 0 | 55.771 | 56.451 | 44.97 | 45.429 | 40.588 | 25.723 | 4.191 | 1 | 0 | 65.458 | 62.274 | 56.893 | 18.055 | 0 | 0 | 62.183 | 37.124 | [5 empty] | 0 | 10.342 | 5 | 5.376 | 5.0349 | 4.8942 | 4.6154 | 0.41955 | 7.8041
2006-02-01 | 1:16 | 0 | 16.667 | 0 | 6 | 0 | 55.69 | 56.574 | 45.026 | 45.278 | 39.892 | 25.622 | 4.235 | 1 | 0 | 65.408 | 62.247 | 56.843 | 18.025 | 0 | 0 | 62.112 | 37.119 | [5 empty] | 0 | 10.412 | 6 | 5.3632 | 5.0228 | 4.8937 | 4.6154 | 0.40737 | 7.5956
2006-02-01 | 1:17 | 1 | 16.692 | 1 | 6 | 0 | 55.757 | 56.485 | 45.117 | 45.369 | 39.21 | 25.669 | 4.186 | 1 | 0 | 65.453 | 62.293 | 56.843 | 18.05 | 0 | 0 | 62.112 | 37.165 | [5 empty] | 16.692 | 10.388 | 7 | 5.3774 | 5.0363 | 4.8943 | 4.6154 | 0.42093 | 7.8277
2006-02-01 | 1:18 | 0 | 16.667 | 0 | 5 | 0 | 55.736 | 56.462 | 45.14 | 45.415 | 41.021 | 25.813 | 4.209 | 1 | 0 | 65.408 | 62.313 | 56.866 | 18.075 | 0 | 0 | 62.135 | 37.071 | [5 empty] | 0 | 10.321 | 8 | 5.3707 | 5.0299 | 4.894 | 4.6154 | 0.41456 | 7.7189
2006-02-01 | 1:19 | 0 | 16.722 | 0 | 6 | 0 | 55.741 | 56.421 | 45.191 | 45.581 | 40.836 | 25.651 | 4.24 | 1 | 0 | 65.414 | 62.363 | 56.848 | 18.105 | 0 | 0 | 62.163 | 37.124 | [5 empty] | 0 | 10.16 | 9 | 5.3617 | 5.0214 | 4.8937 | 4.6154 | 0.40598 | 7.5719
2006-02-01 | 1:20 | 1 | 16.667 | 0 | 6 | 0 | 55.666 | 56.394 | 45.278 | 45.53 | 40.645 | 25.622 | 4.16 | 1 | 0 | 65.387 | 62.27 | 56.843 | 18.05 | 0 | 0 | 62.135 | 37.071 | [5 empty] | 16.667 | 10.136 | 10 | 5.385 | 5.0435 | 4.8946 | 4.6154 | 0.42813 | 7.9504
2006-02-01 | 1:21 | 0 | 16.722 | 0 | 5 | 0 | 55.718 | 56.378 | 45.443 | 45.628 | 39.686 | 25.723 | 4.114 | 1 | 0 | 65.435 | 62.297 | 56.871 | 18.055 | 0 | 0 | 62.185 | 37.052 | [5 empty] | 0 | 10.09 | 11 | 5.3984 | 5.0562 | 4.8951 | 4.6154 | 0.44086 | 8.1665
2006-02-01 | 1:22 | 0 | 16.667 | 0 | 6 | 1 | 55.643 | 56.327 | 45.415 | 45.668 | 39.751 | 25.693 | 3.957 | 1 | 0 | 65.387 | 62.293 | 56.82 | 18.075 | 0 | 0 | 62.09 | 36.978 | [5 empty] | 0 | 9.975 | 12 | 5.4441 | 5.0997 | 4.897 | 4.6154 | 0.48432 | 8.8962
2006-02-01 | 1:23 | 0 | 16.692 | 0 | 6 | 0 | 55.713 | 56.35 | 45.348 | 45.759 | 38.906 | 25.647 | 3.931 | 1 | 0 | 65.364 | 62.224 | 56.843 | 18.1 | 0 | 0 | 62.112 | 36.978 | [5 empty] | 0 | 9.954 | 0 | 5.4517 | 5.1069 | 4.8973 | 4.6154 | 0.49151 | 9.0158
2006-02-01 | 1:24 | 1 | 16.692 | 0 | 6 | 0 | 55.666 | 56.394 | 45.392 | 45.759 | 38.483 | 25.742 | 3.882 | 2 | 0 | 65.364 | 62.224 | 56.932 | 18.1 | 0 | 0 | 62.001 | 36.954 | [5 empty] | 16.692 | 9.907 | 1 | 5.466 | 5.1205 | 4.5682 | 4.2857 | 0.83475 | 15.2718
2006-02-01 | 1:25 | 0 | 16.692 | 0 | 5 | 0 | 55.713 | 56.416 | 45.415 | 45.829 | 38.366 | 25.742 | 3.983 | 1 | 0 | 65.387 | 62.224 | 56.866 | 18.125 | 0 | 0 | 61.932 | 36.93 | [5 empty] | 0 | 9.884 | 2 | 5.4366 | 5.0925 | 4.567 | 4.2857 | 0.80679 | 14.8401
2006-02-01 | 1:26 | 0 | 16.692 | 1 | 6 | 0 | 55.736 | 56.373 | 45.485 | 45.852 | 38.366 | 25.791 | 4.083 | 1 | 0 | 65.387 | 62.293 | 56.889 | 18.1 | 0 | 0 | 61.866 | 36.885 | [5 empty] | 0 | 9.884 | 3 | 5.4074 | 5.0648 | 4.5658 | 4.2857 | 0.77911 | 14.4082
2006-02-01 | 1:27 | 0 | 16.717 | 0 | 6 | 0 | 55.69 | 56.305 | 45.553 | 45.875 | 38.105 | 25.742 | 4.135 | 1 | 0 | 65.364 | 62.336 | 56.754 | 18.1 | 0 | 0 | 61.82 | 36.885 | [5 empty] | 0 | 9.815 | 4 | 5.3923 | 5.0504 | 4.5652 | 4.2857 | 0.76472 | 14.1817
2006-02-01 | 1:28 | 1 | 16.692 | 0 | 5 | 0 | 55.666 | 56.327 | 45.6 | 46.057 | 38.366 | 25.742 | 4.261 | 1 | 0 | 65.364 | 62.293 | 56.777 | 18.075 | 0 | 0 | 61.731 | 36.885 | [5 empty] | 16.692 | 9.609 | 5 | 5.3556 | 5.0156 | 4.5637 | 4.2857 | 0.72984 | 13.6276
2006-02-01 | 1:29 | 0 | 16.692 | 0 | 6 | 0 | 55.69 | 56.373 | 45.691 | 45.966 | 38.693 | 25.767 | 4.312 | 1 | 0 | 65.341 | 62.27 | 56.777 | 18.1 | 0 | 0 | 61.731 | 36.906 | [5 empty] | 0 | 9.724 | 6 | 5.3407 | 5.0014 | 4.5631 | 4.2857 | 0.71572 | 13.4012
2006-02-01 | 1:30 | 0 | 16.722 | 0 | 5 | 0 | 55.764 | 56.355 | 45.696 | 46.062 | 38.416 | 25.747 | 4.318 | 1 | 0 | 65.369 | 62.274 | 56.825 | 18.105 | 0 | 0 | 61.736 | 36.935 | [5 empty] | 0 | 9.702 | 7 | 5.339 | 4.9998 | 4.5631 | 4.2857 | 0.71406 | 13.3745
2006-02-01 | 1:31 | 0 | 16.667 | 0 | 6 | 0 | 55.736 | 56.35 | 45.668 | 46.148 | 37.846 | 25.791 | 4.361 | 1 | 0 | 65.319 | 62.179 | 56.82 | 18.075 | 0 | 0 | 61.619 | 36.906 | [5 empty] | 0 | 9.588 | 8 | 5.3265 | 4.9879 | 4.5626 | 4.2857 | 0.70216 | 13.1825
2006-02-01 | 1:32 | 1 | 16.667 | 0 | 5 | 0 | 55.736 | 56.394 | 45.759 | 46.195 | 37.402 | 25.767 | 4.312 | 1 | 0 | 65.319 | 62.224 | 56.798 | 18.075 | 0 | 0 | 61.597 | 36.93 | [5 empty] | 16.667 | 9.541 | 9 | 5.3407 | 5.0014 | 4.5631 | 4.2857 | 0.71572 | 13.4012
2006-02-01 | 1:33 | 0 | 16.692 | 0 | 5 | 0 | 55.736 | 56.305 | 45.896 | 46.172 | 37.354 | 25.936 | 4.338 | 1 | 0 | 65.364 | 62.27 | 56.709 | 18.1 | 0 | 0 | 61.619 | 36.885 | [5 empty] | 0 | 9.564 | 10 | 5.3332 | 4.9942 | 4.5628 | 4.2857 | 0.70853 | 13.2853
2006-02-01 | 1:34 | 0 | 16.692 | 0 | 6 | 0 | 55.757 | 56.373 | 45.782 | 46.218 | 37.143 | 25.982 | 4.387 | 1 | 0 | 65.341 | 62.293 | 56.798 | 18.125 | 0 | 0 | 61.551 | 36.885 | [5 empty] | 0 | 9.539 | 11 | 5.3189 | 4.9807 | 4.5622 | 4.2857 | 0.69496 | 13.0659
2006-02-01 | 1:35 | 0 | 16.667 | 1 | 5 | 0 | 55.666 | 56.261 | 45.852 | 46.309 | 36.603 | 25.911 | 4.312 | 1 | 0 | 65.319 | 62.293 | 56.843 | 18.1 | 0 | 0 | 61.508 | 36.861 | [5 empty] | 0 | 9.357 | 12 | 5.3407 | 5.0014 | 4.5631 | 4.2857 | 0.71572 | 13.4012
2006-02-01 | 1:36 | 1 | 16.667 | 0 | 5 | 1 | 55.736 | 56.238 | 45.829 | 46.356 | 37.119 | 25.742 | 4.235 | 1 | 0 | 65.319 | 62.247 | 56.82 | 18.1 | 0 | 0 | 61.485 | 36.861 | [5 empty] | 16.667 | 9.38 | 13 | 5.3632 | 5.0228 | 4.564 | 4.2857 | 0.73704 | 13.7426
2006-02-01 | 1:37 | 0 | 16.642 | 0 | 6 | 0 | 55.643 | 56.282 | 45.829 | 46.333 | 37.519 | 25.742 | 4.235 | 1 | 0 | 65.319 | 62.179 | 56.866 | 18.1 | 0 | 0 | 61.439 | 36.837 | [5 empty] | 0 | 9.31 | 0 | 5.3632 | 5.0228 | 4.564 | 4.2857 | 0.73704 | 13.7426
2006-02-01 | 1:38 | 0 | 16.667 | 0 | 5 | 0 | 55.62 | 56.216 | 45.805 | 46.242 | 37.26 | 25.791 | 4.361 | 1 | 0 | 65.296 | 62.224 | 56.754 | 18.125 | 0 | 0 | 61.416 | 36.765 | [5 empty] | 0 | 9.378 | 1 | 5.3265 | 4.9879 | 4.0268 | 3.75 | 1.2379 | 23.24
2006-02-01 | 1:39 | 0 | 16.667 | 0 | 5 | 0 | 55.461 | 56.126 | 45.782 | 46.379 | 37.048 | 25.767 | 4.312 | 1 | 0 | 65.273 | 62.224 | 56.709 | 18.125 | 0 | 0 | 61.462 | 36.789 | [5 empty] | 0 | 9.082 | 2 | 5.3407 | 5.0014 | 4.0274 | 3.75 | 1.2514 | 23.4319
2006-02-01 | 1:40 | 1 | 16.692 | 0 | 6 | 0 | 55.368 | 55.965 | 45.829 | 46.242 | 37.33 | 25.887 | 3.905 | 1 | 0 | 65.296 | 62.247 | 56.754 | 18.1 | 0 | 0 | 61.439 | 36.813 | [5 empty] | 16.692 | 9.126 | 3 | 5.4593 | 5.1141 | 4.0322 | 3.75 | 1.3641 | 24.9868
2006-02-01 | 1:41 | 0 | 16.692 | 0 | 5 | 0 | 55.529 | 56.079 | 45.92 | 46.265 | 36.624 | 25.767 | 3.905 | 0 | 0 | 65.273 | 62.179 | 56.709 | 18.1 | 0 | 0 | 61.373 | 36.765 | [5 empty] | 0 | 9.264 | 4 | 5.4593 | 5.1141 | 4.0322 | 3.75 | 1.3641 | 24.9868
2006-02-01 | 1:42 | 0 | 16.659 | 0 | 5 | 0 | 55.568 | 56.002 | 45.775 | 46.235 | 36.313 | 25.806 | 4.001 | 1 | 0 | 65.289 | 62.284 | 56.747 | 18.042 | 0 | 0 | 61.432 | 36.734 | [5 empty] | 0 | 9.333 | 5 | 5.4313 | 5.0875 | 4.0311 | 3.75 | 1.3375 | 24.6262
2006-02-01 | 1:43 | 0 | 16.692 | 0 | 5 | 0 | 55.575 | 56.238 | 45.875 | 46.195 | 36.014 | 25.742 | 3.905 | 1 | 0 | 65.273 | 62.158 | 56.731 | 18.125 | 0 | 0 | 61.35 | 36.744 | [5 empty] | 0 | 9.38 | 6 | 5.4593 | 5.1141 | 4.0322 | 3.75 | 1.3641 | 24.9868
2006-02-01 | 1:44 | 1 | 16.692 | 1 | 6 | 0 | 55.62 | 56.193 | 45.829 | 46.148 | 35.615 | 25.742 | 3.905 | 1 | 0 | 65.273 | 62.247 | 56.709 | 18.15 | 0 | 0 | 61.396 | 36.765 | [5 empty] | 16.692 | 9.472 | 7 | 5.4593 | 5.1141 | 4.0322 | 3.75 | 1.3641 | 24.9868
2006-02-01 | 1:45 | 0 | 16.692 | 0 | 5 | 0 | 55.575 | 56.216 | 45.714 | 46.172 | 35.78 | 25.791 | 3.983 | 1 | 0 | 65.23 | 62.201 | 56.709 | 18.173 | 0 | 0 | 61.305 | 36.744 | [5 empty] | 0 | 9.403 | 8 | 5.4366 | 5.0925 | 4.0313 | 3.75 | 1.3425 | 24.6941
2006-02-01 | 1:46 | 0 | 16.685 | 0 | 5 | 0 | 55.522 | 56.186 | 45.775 | 46.074 | 35.725 | 25.637 | 3.923 | 1 | 0 | 65.243 | 62.128 | 56.633 | 18.092 | 0 | 0 | 61.275 | 36.734 | [5 empty] | 0 | 9.448 | 9 | 5.454 | 5.1091 | 4.032 | 3.75 | 1.3591 | 24.9195
2006-02-01 | 1:47 | 0 | 16.717 | 0 | 5 | 0 | 55.62 | 56.238 | 45.805 | 46.081 | 36.155 | 25.767 | 4.109 | 1 | 0 | 65.252 | 62.224 | 56.642 | 18.125 | 0 | 0 | 61.305 | 36.72 | [5 empty] | 0 | 9.539 | 10 | 5.3999 | 5.0576 | 4.0298 | 3.75 | 1.3076 | 24.216
2006-02-01 | 1:48 | 0 | 16.659 | 0 | 5 | 0 | 55.636 | 56.163 | 45.728 | 46.188 | 36.265 | 25.59 | 4.075 | 1 | 0 | 65.177 | 62.195 | 56.613 | 18.092 | 0 | 0 | 61.209 | 36.713 | [5 empty] | 0 | 9.448 | 11 | 5.4098 | 5.067 | 4.0302 | 3.75 | 1.317 | 24.3456
2006-02-01 | 1:49 | 1 | 16.692 | 0 | 5 | 0 | 55.713 | 56.238 | 45.829 | 46.148 | 36.084 | 25.647 | 4.057 | 1 | 0 | 65.23 | 62.158 | 56.62 | 18.125 | 0 | 0 | 61.216 | 36.744 | [5 empty] | 16.692 | 9.565 | 12 | 5.415 | 5.072 | 4.0304 | 3.75 | 1.322 | 24.4141
2006-02-01 | 1:50 | 0 | 16.692 | 0 | 6 | 0 | 55.666 | 56.261 | 45.759 | 46.127 | 36.038 | 25.718 | 3.983 | 1 | 0 | 65.207 | 62.135 | 56.62 | 18.15 | 0 | 0 | 61.238 | 36.765 | [5 empty] | 0 | 9.539 | 13 | 5.4366 | 5.0925 | 4.0313 | 3.75 | 1.3425 | 24.6941
2006-02-01 | 1:51 | 0 | 16.692 | 0 | 5 | 0 | 55.666 | 56.327 | 45.738 | 46.081 | 35.804 | 25.718 | 3.905 | 1 | 0 | 65.207 | 62.158 | 56.642 | 18.15 | 0 | 0 | 61.193 | 36.72 | [5 empty] | 0 | 9.585 | 14 | 5.4593 | 5.1141 | 4.0322 | 3.75 | 1.3641 | 24.9868
2006-02-01 | 1:52 | 0 | 16.692 | 0 | 5 | 1 | 55.643 | 56.35 | 45.759 | 46.081 | 35.498 | 25.693 | 4.034 | 1 | 0 | 65.184 | 62.112 | 56.574 | 18.125 | 0 | 0 | 61.216 | 36.696 | [5 empty] | 0 | 9.562 | 15 | 5.4217 | 5.0784 | 4.0307 | 3.75 | 1.3284 | 24.5013
2006-02-01 | 1:53 | 1 | 16.659 | 0 | 5 | 0 | 55.589 | 56.209 | 45.728 | 46.074 | 35.395 | 25.59 | 4.127 | 1 | 0 | 65.154 | 62.149 | 56.567 | 18.118 | 0 | 0 | 61.163 | 36.641 | [5 empty] | 16.659 | 9.515 | 0 | 5.3946 | 5.0526 | 4.0296 | 3.75 | 1.3026 | 24.1471
2006-02-01 | 1:54 | 0 | 16.659 | 1 | 5 | 0 | 55.568 | 56.232 | 45.752 | 46.027 | 35.911 | 25.615 | 4.176 | 1 | 0 | 65.154 | 62.06 | 56.544 | 18.067 | 0 | 0 | 61.12 | 36.641 | [5 empty] | 0 | 9.541 | 1 | 5.3803 | 5.0391 | 4.279 | 4 | 1.0391 | 19.3126
2006-02-01 | 1:55 | 0 | 16.717 | 0 | 5 | 0 | 55.599 | 56.216 | 45.805 | 46.011 | 36.155 | 25.622 | 4.235 | 1 | 0 | 65.182 | 62.064 | 56.572 | 18.125 | 0 | 0 | 61.124 | 36.694 | [5 empty] | 0 | 9.588 | 2 | 5.3632 | 5.0228 | 4.2783 | 4 | 1.0228 | 19.0699
2006-02-01 | 1:56 | 0 | 16.677 | 0 | 5 | 0 | 55.582 | 56.223 | 45.698 | 46.043 | 36.304 | 25.774 | 4.271 | 1 | 0 | 65.168 | 62.074 | 56.492 | 18.11 | 0 | 0 | 61.154 | 36.634 | [5 empty] | 0 | 9.539 | 3 | 5.3527 | 5.0128 | 4.2779 | 4 | 1.0128 | 18.9211
2006-02-01 | 1:57 | 1 | 16.644 | 0 | 5 | 0 | 55.666 | 56.259 | 45.668 | 46.034 | 35.828 | 25.696 | 4.212 | 1 | 0 | 65.138 | 62.021 | 56.485 | 18.077 | 0 | 0 | 61.147 | 36.603 | [5 empty] | 16.644 | 9.632 | 4 | 5.3699 | 5.0291 | 4.2786 | 4 | 1.0291 | 19.1647
2006-02-01 | 1:58 | 0 | 16.67 | 0 | 5 | 0 | 55.552 | 56.193 | 45.644 | 46.104 | 35.521 | 25.622 | 4.289 | 1 | 0 | 65.115 | 62.001 | 56.505 | 18.1 | 0 | 0 | 61.147 | 36.648 | [5 empty] | 0 | 9.448 | 5 | 5.3474 | 5.0078 | 4.2777 | 4 | 1.0078 | 18.8465
2006-02-01 | 1:59 | 0 | 16.702 | 0 | 5 | 0 | 55.512 | 56.154 | 45.721 | 45.997 | 35.6 | 25.799 | 4.323 | 1 | 0 | 65.168 | 62.03 | 56.492 | 18.085 | 0 | 0 | 61.177 | 36.658 | [5 empty] | 0 | 9.515 | 6 | 5.3375 | 4.9984 | 4.2773 | 4 | 0.99839 | 18.7051
2006-02-01 | 2:00 | 0 | 16.644 | 0 | 6 | 0 | 55.529 | 56.147 | 45.553 | 46.034 | 35.732 | 25.622 | 4.364 | 1 | 0 | 65.115 | 62.021 | 56.597 | 18.1 | 0 | 0 | 61.124 | 36.603 | [5 empty] | 0 | 9.495 | 7 | 5.3256 | 4.987 | 4.2768 | 4 | 0.98704 | 18.534
2006-02-01 | 2:01 | 0 | 16.677 | 0 | 5 | 0 | 55.512 | 56.154 | 45.583 | 45.927 | 35.474 | 25.647 | 4.338 | 1 | 0 | 65.093 | 61.978 | 56.505 | 18.052 | 0 | 0 | 61.124 | 36.555 | [5 empty] | 0 | 9.585 | 8 | 5.3332 | 4.9942 | 4.2771 | 4 | 0.99424 | 18.6426
2006-02-01 | 2:02 | 1 | 16.67 | 0 | 5 | 0 | 55.459 | 56.009 | 45.576 | 45.896 | 35.45 | 25.742 | 4.315 | 1 | 0 | 65.093 | 61.978 | 56.439 | 18.052 | 0 | 0 | 61.104 | 36.579 | [5 empty] | 16.67 | 9.563 | 9 | 5.3399 | 5.0006 | 4.2774 | 4 | 1.0006 | 18.7384
2006-02-01 | 2:03 | 0 | 16.644 | 1 | 5 | 0 | 55.368 | 56.079 | 45.553 | 45.875 | 35.569 | 25.647 | 4.137 | 1 | 0 | 65.072 | 61.978 | 56.528 | 18.077 | 0 | 0 | 61.081 | 36.579 | [5 empty] | 0 | 9.493 | 10 | 5.3917 | 5.0499 | 4.2795 | 4 | 1.0499 | 19.4721
2006-02-01 | 2:04 | 0 | 16.677 | 0 | 5 | 0 | 55.398 | 55.995 | 45.492 | 45.859 | 35.318 | 25.703 | 4.196 | 1 | 0 | 65.102 | 62.051 | 56.515 | 18.133 | 0 | 0 | 61.088 | 36.586 | [5 empty] | 0 | 9.539 | 11 | 5.3745 | 5.0335 | 4.2788 | 4 | 1.0335 | 19.2305
2006-02-01 | 2:05 | 0 | 16.67 | 0 | 5 | 0 | 55.344 | 55.942 | 45.462 | 45.829 | 35.356 | 25.671 | 4.238 | 1 | 0 | 65.049 | 62.001 | 56.528 | 18.1 | 0 | 0 | 61.035 | 36.603 | [5 empty] | 0 | 9.515 | 12 | 5.3623 | 5.0219 | 4.2783 | 4 | 1.0219 | 19.0575
2006-02-01 | 2:06 | 1 | 16.67 | 0 | 5 | 0 | 55.344 | 55.851 | 45.485 | 45.852 | 35.45 | 25.622 | 4.315 | 1 | 0 | 65.049 | 62.001 | 56.485 | 18.1 | 0 | 0 | 61.012 | 36.603 | [5 empty] | 16.67 | 9.492 | 13 | 5.3399 | 5.0006 | 4.2774 | 4 | 1.0006 | 18.7384
2006-02-01 | 2:07 | 0 | 16.67 | 0 | 5 | 1 | 55.3 | 55.942 | 45.506 | 45.759 | 35.521 | 25.696 | 4.338 | 1 | 0 | 65.049 | 61.978 | 56.371 | 18.1 | 0 | 0 | 60.99 | 36.579 | [5 empty] | 0 | 9.541 | 14 | 5.3332 | 4.9942 | 4.2771 | 4 | 0.99424 | 18.6426
2006-02-01 | 2:08 | 0 | 16.67 | 0 | 5 | 0 | 55.23 | 55.872 | 45.439 | 45.782 | 35.263 | 25.72 | 4.415 | 1 | 0 | 65.072 | 62.001 | 56.416 | 18.125 | 0 | 0 | 61.058 | 36.603 | [5 empty] | 0 | 9.448 | 0 | 5.3108 | 4.9729 | 4.2762 | 4 | 0.97293 | 18.32
2006-02-01 | 2:09 | 0 | 16.677 | 0 | 5 | 0 | 55.146 | 55.881 | 45.378 | 45.836 | 35.411 | 25.919 | 4.397 | 1 | 0 | 65.079 | 62.007 | 56.357 | 18.133 | 0 | 0 | 61.042 | 36.562 | [5 empty] | 0 | 9.31 | 1 | 5.316 | 4.9779 | 4.2764 | 4 | 0.97791 | 18.3956
2006-02-01 | 2:10 | 1 | 16.702 | 0 | 6 | 0 | 55.146 | 55.834 | 45.378 | 45.721 | 35.318 | 25.799 | 4.475 | 1 | 0 | 65.079 | 61.962 | 56.401 | 18.11 | 0 | 0 | 60.999 | 36.562 | [5 empty] | 16.702 | 9.425 | 2 | 5.2933 | 4.9563 | 4.2755 | 4 | 0.95632 | 18.0667
2006-02-01 | 2:11 | 0 | 16.644 | 0 | 5 | 0 | 55.069 | 55.734 | 45.254 | 45.553 | 35.428 | 25.696 | 4.39 | 1 | 0 | 65.004 | 61.932 | 56.416 | 18.125 | 0 | 0 | 60.901 | 36.531 | [5 empty] | 0 | 9.516 | 3 | 5.318 | 4.9798 | 4.2765 | 4 | 0.97985 | 18.425
2006-02-01 | 2:12 | 0 | 16.677 | 1 | 5 | 0 | 55.055 | 55.764 | 45.217 | 45.654 | 35.105 | 25.727 | 4.449 | 1 | 0 | 65.011 | 61.985 | 56.357 | 18.11 | 0 | 0 | 60.93 | 36.493 | [5 empty] | 0 | 9.401 | 4 | 5.3009 | 4.9635 | 4.2758 | 4 | 0.96352 | 18.1766
2006-02-01 | 2:13 | 0 | 16.67 | 0 | 5 | 0 | 54.887 | 55.62 | 45.072 | 45.439 | 34.768 | 25.72 | 4.415 | 1 | 0 | 65.004 | 61.909 | 56.35 | 18.1 | 0 | 0 | 60.901 | 36.509 | [5 empty] | 0 | 9.448 | 5 | 5.3108 | 4.9729 | 4.2762 | 4 | 0.97293 | 18.32
2006-02-01 | 2:14 | 0 | 16.702 | 0 | 5 | 0 | 54.94 | 55.512 | 44.918 | 45.355 | 35.036 | 25.752 | 4.449 | 1 | 0 | 65.079 | 61.985 | 56.357 | 18.158 | 0 | 0 | 60.999 | 36.517 | [5 empty] | 0 | 9.585 | 6 | 5.3009 | 4.9635 | 4.2758 | 4 | 0.96352 | 18.1766
2006-02-01 | 2:15 | 1 | 16.67 | 0 | 6 | 0 | 55.092 | 55.62 | 44.659 | 45.14 | 35.521 | 25.622 | 4.428 | 1 | 0 | 65.017 | 61.923 | 56.318 | 18.113 | 0 | 0 | 61.003 | 36.473 | [5 empty] | 16.67 | 9.952 | 7 | 5.307 | 4.9693 | 4.276 | 4 | 0.96933 | 18.2652
2006-02-01 | 2:16 | 0 | 16.72 | 0 | 5 | 0 | 55.097 | 55.809 | 44.456 | 44.893 | 36.442 | 25.649 | 4.467 | 1 | 0 | 65.031 | 61.914 | 56.309 | 18.153 | 0 | 0 | 61.017 | 36.488 | [5 empty] | 0 | 10.204 | 8 | 5.2956 | 4.9585 | 4.2756 | 4 | 0.95853 | 18.1005
2006-02-01 | 2:17 | 0 | 16.73 | 0 | 5 | 0 | 55.104 | 55.678 | 44.346 | 44.739 | 37.083 | 25.61 | 4.451 | 1 | 0 | 65.038 | 61.943 | 56.339 | 18.211 | 0 | 0 | 60.98 | 36.473 | [5 empty] | 0 | 10.365 | 9 | 5.3003 | 4.963 | 4.2758 | 4 | 0.96296 | 18.1682
2006-02-01 | 2:18 | 0 | 16.672 | 0 | 5 | 0 | 55.097 | 55.715 | 44.149 | 44.526 | 37.5 | 25.553 | 4.467 | 1 | 0 | 65.008 | 61.937 | 56.332 | 18.128 | 0 | 0 | 60.905 | 36.418 | [5 empty] | 0 | 10.571 | 10 | 5.2956 | 4.9585 | 4.2756 | 4 | 0.95853 | 18.1005
2006-02-01 | 2:19 | 1 | 16.697 | 0 | 6 | 0 | 55.006 | 55.762 | 44.08 | 44.456 | 37.827 | 25.602 | 4.493 | 1 | 0 | 64.985 | 61.87 | 56.286 | 18.128 | 0 | 0 | 60.882 | 36.418 | [5 empty] | 16.697 | 10.55 | 11 | 5.288 | 4.9513 | 4.2753 | 4 | 0.95134 | 17.9904
2006-02-01 | 2:20 | 0 | 16.697 | 0 | 5 | 0 | 55.144 | 55.671 | 43.987 | 44.362 | 38.275 | 25.627 | 4.467 | 1 | 0 | 64.985 | 61.825 | 56.264 | 18.153 | 0 | 0 | 60.882 | 36.418 | [5 empty] | 0 | 10.782 | 12 | 5.2956 | 4.9585 | 4.2756 | 4 | 0.95853 | 18.1005
2006-02-01 | 2:21 | 0 | 16.697 | 1 | 5 | 0 | 55.097 | 55.809 | 43.987 | 44.362 | 38.464 | 25.698 | 4.315 | 1 | 0 | 64.985 | 61.848 | 56.197 | 18.128 | 0 | 0 | 60.882 | 36.418 | [5 empty] | 0 | 10.735 | 13 | 5.3399 | 5.0006 | 4.2774 | 4 | 1.0006 | 18.7384
2006-02-01 | 2:22 | 1 | 16.672 | 0 | 6 | 1 | 55.305 | 55.715 | 43.891 | 44.432 | 39.004 | 25.504 | 4.418 | 1 | 0 | 64.985 | 61.914 | 56.22 | 18.128 | 0 | 0 | 60.974 | 36.371 | [5 empty] | 16.672 | 10.873 | 14 | 5.3099 | 4.9721 | 4.2762 | 4 | 0.9721 | 18.3073
2006-02-01 | 2:23 | 0 | 16.697 | 0 | 5 | 0 | 55.305 | 55.946 | 43.891 | 44.314 | 38.581 | 25.482 | 4.392 | 2 | 0 | 64.965 | 61.982 | 56.241 | 18.153 | 0 | 0 | 60.905 | 36.371 | [5 empty] | 0 | 10.991 | 0 | 5.3174 | 4.9793 | 4.2765 | 4 | 0.97929 | 18.4166
2006-02-01 | 2:24 | 0 | 16.705 | 0 | 6 | 0 | 55.288 | 55.93 | 43.877 | 44.369 | 38.729 | 25.561 | 4.426 | 1 | 0 | 65.015 | 61.943 | 56.204 | 18.211 | 0 | 0 | 60.935 | 36.45 | [5 empty] | 0 | 10.919 | 1 | 5.3075 | 4.9699 | 4.8915 | 4.6154 | 0.3545 | 6.6791
2006-02-01 | 2:25 | 0 | 16.705 | 0 | 5 | 0 | 55.265 | 55.883 | 43.946 | 44.252 | 38.916 | 25.514 | 4.552 | 1 | 0 | 64.972 | 61.855 | 56.159 | 18.138 | 0 | 0 | 60.846 | 36.426 | [5 empty] | 0 | 11.013 | 2 | 5.2709 | 4.935 | 4.89 | 4.6154 | 0.31962 | 6.0639
2006-02-01 | 2:26 | 1 | 16.672 | 0 | 5 | 0 | 55.305 | 55.9 | 43.987 | 44.267 | 38.909 | 25.627 | 4.467 | 1 | 0 | 64.985 | 61.914 | 56.084 | 18.178 | 0 | 0 | 60.839 | 36.371 | [5 empty] | 16.672 | 11.038 | 3 | 5.2956 | 4.9585 | 4.891 | 4.6154 | 0.34315 | 6.4799
2006-02-01 | 2:27 | 0 | 16.73 | 0 | 5 | 0 | 55.242 | 55.977 | 44.063 | 44.276 | 38.306 | 25.514 | 4.552 | 1 | 0 | 65.015 | 61.855 | 56.135 | 18.138 | 0 | 0 | 60.869 | 36.402 | [5 empty] | 0 | 10.966 | 4 | 5.2709 | 4.935 | 4.89 | 4.6154 | 0.31962 | 6.0639
2006-02-01 | 2:28 | 0 | 16.752 | 0 | 6 | 0 | 55.197 | 55.93 | 44.018 | 44.298 | 38 | 25.561 | 4.578 | 1 | 0 | 64.972 | 61.832 | 56.135 | 18.16 | 0 | 0 | 60.823 | 36.402 | [5 empty] | 0 | 10.899 | 5 | 5.2633 | 4.9278 | 4.8897 | 4.6154 | 0.31242 | 5.9359
2006-02-01 | 2:29 | 0 | 16.697 | 0 | 5 | 0 | 55.167 | 55.876 | 43.987 | 44.314 | 38.04 | 25.578 | 4.619 | 1 | 0 | 64.919 | 61.891 | 56.084 | 18.128 | 0 | 0 | 60.771 | 36.395 | [5 empty] | 0 | 10.853 | 6 | 5.2513 | 4.9165 | 4.8892 | 4.6154 | 0.30108 | 5.7333
2006-02-01 | 2:30 | 1 | 16.672 | 1 | 5 | 0 | 55.167 | 55.876 | 44.149 | 44.408 | 37.803 | 25.698 | 4.467 | 1 | 0 | 64.942 | 61.825 | 56.061 | 18.153 | 0 | 0 | 60.793 | 36.371 | [5 empty] | 16.672 | 10.759 | 7 | 5.2956 | 4.9585 | 4.891 | 4.6154 | 0.34315 | 6.4799
2006-02-01 | 2:31 | 0 | 16.672 | 0 | 6 | 0 | 55.211 | 55.853 | 44.221 | 44.386 | 37.875 | 25.602 | 4.493 | 1 | 0 | 64.919 | 61.779 | 56.152 | 18.105 | 0 | 0 | 60.704 | 36.395 | [5 empty] | 0 | 10.825 | 8 | 5.288 | 4.9513 | 4.8907 | 4.6154 | 0.33595 | 6.3531
2006-02-01 | 2:32 | 0 | 16.77 | 0 | 5 | 0 | 55.144 | 55.946 | 44.197 | 44.456 | 37.241 | 25.504 | 4.493 | 1 | 0 | 64.896 | 61.779 | 56.037 | 18.153 | 0 | 0 | 60.727 | 36.347 | [5 empty] | 0 | 10.688 | 9 | 5.288 | 4.9513 | 4.8907 | 4.6154 | 0.33595 | 6.3531
2006-02-01 | 2:33 | 0 | 16.73 | 0 | 5 | 0 | 55.104 | 55.883 | 44.276 | 44.51 | 37.39 | 25.585 | 4.5 | 1 | 0 | 64.926 | 61.832 | 56.128 | 18.105 | 0 | 0 | 60.727 | 36.347 | [5 empty] | 0 | 10.594 | 10 | 5.286 | 4.9494 | 4.8906 | 4.6154 | 0.33402 | 6.3189
2006-02-01 | 2:34 | 1 | 16.705 | 0 | 6 | 0 | 55.127 | 55.792 | 44.346 | 44.578 | 37.507 | 25.659 | 4.578 | 2 | 0 | 64.926 | 61.788 | 56.068 | 18.16 | 0 | 0 | 60.777 | 36.378 | [5 empty] | 16.705 | 10.549 | 11 | 5.2633 | 4.9278 | 4.8897 | 4.6154 | 0.31242 | 5.9359
2006-02-01 | 2:35 | 0 | 16.697 | 0 | 5 | 1 | 55.074 | 55.832 | 44.338 | 44.594 | 37.382 | 25.529 | 4.444 | 1 | 0 | 64.919 | 61.779 | 55.991 | 18.153 | 0 | 0 | 60.682 | 36.347 | [5 empty] | 0 | 10.48 | 12 | 5.3023 | 4.9649 | 4.8912 | 4.6154 | 0.34952 | 6.5918
2006-02-01 | 2:36 | 0 | 16.697 | 0 | 5 | 0 | 55.074 | 55.762 | 44.456 | 44.641 | 37.193 | 25.553 | 4.57 | 1 | 0 | 64.896 | 61.779 | 56.037 | 18.128 | 0 | 0 | 60.659 | 36.301 | [5 empty] | 0 | 10.433 | 0 | 5.2656 | 4.93 | 4.8898 | 4.6154 | 0.31464 | 5.9754
2006-02-01 | 2:37 | 1 | 16.672 | 0 | 6 | 0 | 55.12 | 55.762 | 44.386 | 44.685 | 38.064 | 25.529 | 4.619 | 1 | 0 | 64.851 | 61.736 | 56.037 | 18.128 | 0 | 0 | 60.613 | 36.301 | [5 empty] | 16.672 | 10.435 | 1 | 5.2513 | 4.9165 | 4.5595 | 4.2857 | 0.63075 | 12.0111
2006-02-01 | 2:38 | 0 | 16.647 | 0 | 5 | 0 | 55.053 | 55.762 | 44.386 | 44.641 | 38.11 | 25.627 | 4.418 | 1 | 0 | 64.851 | 61.779 | 56.061 | 18.153 | 0 | 0 | 60.613 | 36.277 | [5 empty] | 0 | 10.412 | 2 | 5.3099 | 4.9721 | 4.5619 | 4.2857 | 0.68638 | 12.9265
2006-02-01 | 2:39 | 0 | 16.672 | 1 | 5 | 0 | 55.074 | 55.715 | 44.338 | 44.617 | 38.134 | 25.578 | 4.518 | 1 | 0 | 64.851 | 61.713 | 55.991 | 18.128 | 0 | 0 | 60.593 | 36.277 | [5 empty] | 0 | 10.457 | 3 | 5.2808 | 4.9444 | 4.5607 | 4.2857 | 0.6587 | 12.4736
2006-02-01 | 2:40 | 0 | 16.647 | 0 | 6 | 0 | 55.074 | 55.762 | 44.291 | 44.664 | 37.593 | 25.674 | 4.467 | 1 | 0 | 64.83 | 61.736 | 56.037 | 18.153 | 0 | 0 | 60.593 | 36.206 | [5 empty] | 0 | 10.41 | 4 | 5.2956 | 4.9585 | 4.5613 | 4.2857 | 0.67282 | 12.7052
2006-02-01 | 2:41 | 1 | 16.672 | 0 | 5 | 0 | 55.006 | 55.739 | 44.338 | 44.641 | 37.524 | 25.723 | 4.518 | 1 | 0 | 64.851 | 61.736 | 55.97 | 18.128 | 0 | 0 | 60.636 | 36.206 | [5 empty] | 16.672 | 10.365 | 5 | 5.2808 | 4.9444 | 4.5607 | 4.2857 | 0.6587 | 12.4736
2006-02-01 | 2:42 | 0 | 16.672 | 0 | 5 | 0 | 55.12 | 55.694 | 44.338 | 44.755 | 37.404 | 25.772 | 4.062 | 1 | 0 | 64.851 | 61.779 | 55.946 | 18.178 | 0 | 0 | 60.593 | 36.229 | [5 empty] | 0 | 10.365 | 6 | 5.4135 | 5.0706 | 4.5661 | 4.2857 | 0.78492 | 14.4993
2006-02-01 | 2:43 | 0 | 16.672 | 0 | 5 | 0 | 55.12 | 55.715 | 44.386 | 44.778 | 37.028 | 25.698 | 4.037 | 1 | 0 | 64.83 | 61.713 | 56.061 | 18.153 | 0 | 0 | 60.636 | 36.229 | [5 empty] | 0 | 10.342 | 7 | 5.4208 | 5.0776 | 4.5664 | 4.2857 | 0.79184 | 14.6074
2006-02-01 | 2:44 | 0 | 16.697 | 0 | 5 | 0 | 55.235 | 55.809 | 44.594 | 44.799 | 36.746 | 25.867 | 4.14 | 1 | 0 | 64.851 | 61.713 | 55.946 | 18.128 | 0 | 0 | 60.593 | 36.229 | [5 empty] | 0 | 10.436 | 8 | 5.3908 | 5.049 | 4.5652 | 4.2857 | 0.76333 | 14.1598
2006-02-01 | 2:45 | 1 | 16.697 | 0 | 6 | 0 | 55.258 | 55.9 | 44.547 | 44.869 | 36.301 | 25.843 | 4.266 | 1 | 0 | 64.919 | 61.713 | 56.128 | 18.105 | 0 | 0 | 60.593 | 36.182 | [5 empty] | 16.697 | 10.389 | 9 | 5.3541 | 5.0142 | 4.5637 | 4.2857 | 0.72846 | 13.6055
2006-02-01 | 2:46 | 0 | 16.73 | 0 | 5 | 0 | 55.242 | 55.839 | 44.51 | 44.876 | 36.213 | 25.754 | 4.07 | 1 | 0 | 64.837 | 61.72 | 56.021 | 18.16 | 0 | 0 | 60.599 | 36.285 | [5 empty] | 0 | 10.366 | 10 | 5.4112 | 5.0684 | 4.566 | 4.2857 | 0.78271 | 14.4646
2006-02-01 | 2:47 | 0 | 16.672 | 0 | 5 | 0 | 55.211 | 55.9 | 44.571 | 44.755 | 35.995 | 25.747 | 4.062 | 1 | 0 | 64.83 | 61.713 | 55.9 | 18.128 | 0 | 0 | 60.547 | 36.206 | [5 empty] | 0 | 10.456 | 11 | 5.4135 | 5.0706 | 4.5661 | 4.2857 | 0.78492 | 14.4993
2006-02-01 | 2:48 | 0 | 16.705 | 1 | 5 | 0 | 55.265 | 56 | 44.694 | 44.9 | 35.978 | 25.875 | 3.97 | 1 | 0 | 64.837 | 61.697 | 55.93 | 18.113 | 0 | 0 | 60.554 | 36.237 | [5 empty] | 0 | 10.365 | 12 | 5.4403 | 5.0961 | 4.5672 | 4.2857 | 0.81039 | 14.8959
2006-02-01 | 2:49 | 1 | 16.647 | 0 | 5 | 1 | 55.167 | 55.876 | 44.799 | 45.03 | 35.641 | 25.794 | 4.114 | 2 | 0 | 64.762 | 61.645 | 55.923 | 18.128 | 0 | 0 | 60.501 | 36.253 | [5 empty] | 16.647 | 10.137 | 13 | 5.3984 | 5.0562 | 4.5655 | 4.2857 | 0.77053 | 14.2733
2006-02-01 | 2:50 | 0 | 16.705 | 0 | 5 | 0 | 55.218 | 55.839 | 44.762 | 45.175 | 35.344 | 25.924 | 4.173 | 1 | 0 | 64.814 | 61.766 | 55.977 | 18.185 | 0 | 0 | 60.531 | 36.285 | [5 empty] | 0 | 10.043 | 0 | 5.3812 | 5.0399 | 4.5648 | 4.2857 | 0.7542 | 14.0154
2006-02-01 | 2:51 | 0 | 16.697 | 0 | 5 | 0 | 55.305 | 55.9 | 44.799 | 45.236 | 35.031 | 25.794 | 4.14 | 1 | 0 | 64.762 | 61.69 | 55.97 | 18.178 | 0 | 0 | 60.478 | 36.206 | [5 empty] | 0 | 10.069 | 1 | 5.3908 | 5.049 | 4.0294 | 3.75 | 1.299 | 24.0974
2006-02-01 | 2:52 | 0 | 16.697 | 0 | 5 | 0 | 55.281 | 55.832 | 44.823 | 45.168 | 34.914 | 25.698 | 4.214 | 1 | 0 | 64.785 | 61.645 | 55.876 | 18.153 | 0 | 0 | 60.524 | 36.229 | [5 empty] | 0 | 10.113 | 2 | 5.3693 | 5.0286 | 4.0286 | 3.75 | 1.2786 | 23.8126
2006-02-01 | 2:53 | 1 | 16.697 | 0 | 5 | 0 | 55.235 | 55.809 | 44.869 | 45.191 | 34.962 | 25.892 | 4.341 | 1 | 0 | 64.739 | 61.667 | 55.9 | 18.203 | 0 | 0 | 60.524 | 36.16 | [5 empty] | 16.697 | 10.044 | 3 | 5.3323 | 4.9934 | 4.0271 | 3.75 | 1.2434 | 23.3185
2006-02-01 | 2:54 | 0 | 16.697 | 0 | 5 | 0 | 55.211 | 55.832 | 44.96 | 45.145 | 34.632 | 25.867 | 4.341 | 1 | 0 | 64.785 | 61.645 | 55.832 | 18.128 | 0 | 0 | 60.458 | 36.206 | [5 empty] | 0 | 10.066 | 4 | 5.3323 | 4.9934 | 4.0271 | 3.75 | 1.2434 | 23.3185
2006-02-01 | 2:55 | 0 | 16.697 | 0 | 4 | 0 | 55.12 | 55.785 | 44.823 | 45.259 | 34.562 | 25.723 | 4.341 | 1 | 0 | 64.762 | 61.645 | 55.923 | 18.153 | 0 | 0 | 60.412 | 36.182 | [5 empty] | 0 | 9.861 | 5 | 5.3323 | 4.9934 | 4.0271 | 3.75 | 1.2434 | 23.3185
2006-02-01 | 2:56 | 0 | 16.687 | 0 | 5 | 0 | 55.134 | 55.846 | 44.951 | 45.205 | 34.622 | 25.713 | 4.482 | 1 | 0 | 64.732 | 61.658 | 55.89 | 18.168 | 0 | 0 | 60.426 | 36.151 | [5 empty] | 0 | 9.929 | 6 | 5.2912 | 4.9544 | 4.0254 | 3.75 | 1.2044 | 22.7618
2006-02-01 | 2:57 | 0 | 16.637 | 1 | 5 | 0 | 55.088 | 55.823 | 44.883 | 45.226 | 34.553 | 25.688 | 4.459 | 1 | 0 | 64.732 | 61.638 | 55.776 | 18.168 | 0 | 0 | 60.426 | 36.103 | [5 empty] | 0 | 9.862 | 7 | 5.2979 | 4.9607 | 4.0257 | 3.75 | 1.2107 | 22.8532
2006-02-01 | 2:58 | 1 | 16.687 | 0 | 5 | 0 | 55.067 | 55.753 | 44.998 | 45.205 | 34.646 | 25.642 | 4.482 | 1 | 0 | 64.753 | 61.638 | 55.823 | 18.193 | 0 | 0 | 60.38 | 36.151 | [5 empty] | 16.687 | 9.862 | 8 | 5.2912 | 4.9544 | 4.0254 | 3.75 | 1.2044 | 22.7618
2006-02-01 | 2:59 | 0 | 16.687 | 0 | 5 | 0 | 55.134 | 55.729 | 44.951 | 45.25 | 34.622 | 25.617 | 4.508 | 1 | 0 | 64.753 | 61.615 | 55.89 | 18.143 | 0 | 0 | 60.38 | 36.127 | [5 empty] | 0 | 9.884 | 9 | 5.2837 | 4.9472 | 4.0251 | 3.75 | 1.1972 | 22.6582
2006-02-01 | 3:00 | 0 | 16.687 | 0 | 5 | 0 | 55.158 | 55.729 | 44.883 | 45.25 | 35.022 | 25.617 | 4.408 | 1 | 0 | 64.732 | 61.569 | 55.823 | 18.143 | 0 | 0 | 60.426 | 36.127 | [5 empty] | 0 | 9.908 | 10 | 5.3128 | 4.9749 | 4.0263 | 3.75 | 1.2249 | 23.055
2006-02-01 | 3:01 | 0 | 16.662 | 0 | 5 | 0 | 55.158 | 55.753 | 44.974 | 45.135 | 35.163 | 25.713 | 4.052 | 1 | 0 | 64.753 | 61.592 | 55.776 | 18.168 | 0 | 0 | 60.403 | 36.22 | [5 empty] | 0 | 10.023 | 11 | 5.4165 | 5.0734 | 4.0305 | 3.75 | 1.3234 | 24.4331
2006-02-01 | 3:02 | 1 | 16.662 | 0 | 5 | 0 | 55.088 | 55.753 | 44.86 | 45.089 | 34.787 | 25.737 | 3.9 | 1 | 0 | 64.709 | 61.592 | 55.867 | 18.143 | 0 | 0 | 60.36 | 36.127 | [5 empty] | 16.662 | 9.999 | 12 | 5.4607 | 5.1155 | 4.0323 | 3.75 | 1.3655 | 25.0055
2006-02-01 | 3:03 | 0 | 16.662 | 0 | 5 | 0 | 55.043 | 55.753 | 44.86 | 45.089 | 34.646 | 25.713 | 4.078 | 1 | 0 | 64.709 | 61.615 | 55.753 | 18.143 | 0 | 0 | 60.426 | 36.079 | [5 empty] | 0 | 9.954 | 13 | 5.4089 | 5.0662 | 4.0302 | 3.75 | 1.3162 | 24.3342
2006-02-01 | 3:04 | 0 | 16.72 | 0 | 4 | 0 | 55.074 | 55.806 | 44.89 | 45.119 | 34.629 | 25.889 | 4.263 | 1 | 0 | 64.716 | 61.622 | 55.921 | 18.201 | 0 | 0 | 60.433 | 36.158 | [5 empty] | 0 | 9.955 | 14 | 5.355 | 5.015 | 4.028 | 3.75 | 1.265 | 23.6227
2006-02-01 | 3:05 | 0 | 16.687 | 0 | 5 | 1 | 55.02 | 55.662 | 44.86 | 45.068 | 34.223 | 25.713 | 3.826 | 1 | 0 | 64.709 | 61.592 | 55.729 | 18.143 | 0 | 0 | 60.045 | 36.151 | [5 empty] | 0 | 9.952 | 15 | 5.4823 | 5.136 | 4.0332 | 3.75 | 1.386 | 25.2808
2006-02-01 | 3:06 | 0 | 16.687 | 1 | 5 | 0 | 55.02 | 55.685 | 44.837 | 45.135 | 34.153 | 25.642 | 3.977 | 1 | 0 | 64.686 | 61.569 | 55.823 | 18.168 | 0 | 0 | 60.225 | 36.127 | [5 empty] | 0 | 9.885 | 0 | 5.4383 | 5.0942 | 4.0314 | 3.75 | 1.3442 | 24.7167
2006-02-01 | 3:07 | 1 | 16.712 | 0 | 5 | 0 | 55.088 | 55.662 | 44.907 | 44.998 | 34.505 | 25.762 | 4.052 | 1 | 0 | 64.709 | 61.546 | 55.708 | 18.143 | 0 | 0 | 60.38 | 36.127 | [5 empty] | 16.712 | 10.09 | 1 | 5.4165 | 5.0734 | 4.0305 | 3.75 | 1.3234 | 24.4331
2006-02-01 | 3:08 | 0 | 16.712 | 0 | 5 | 0 | 55.067 | 55.799 | 44.792 | 45.135 | 34.388 | 25.642 | 4.204 | 1 | 0 | 64.686 | 61.524 | 55.708 | 18.168 | 0 | 0 | 60.426 | 36.079 | [5 empty] | 0 | 9.932 | 2 | 5.3722 | 5.0313 | 4.0287 | 3.75 | 1.2813 | 23.8512
2006-02-01 | 3:09 | 0 | 16.735 | 0 | 5 | 0 | 55.088 | 55.708 | 44.792 | 45.021 | 34.294 | 25.593 | 4.33 | 1 | 0 | 64.686 | 61.546 | 55.662 | 18.193 | 0 | 0 | 60.606 | 36.151 | [5 empty] | 0 | 10.067 | 3 | 5.3355 | 4.9965 | 4.0272 | 3.75 | 1.2465 | 23.3615
2006-02-01 | 3:10 | 0 | 16.687 | 0 | 5 | 0 | 55.043 | 55.638 | 44.837 | 45.021 | 34.34 | 25.786 | 4.281 | 1 | 0 | 64.664 | 61.524 | 55.729 | 18.143 | 0 | 0 | 60.472 | 36.079 | [5 empty] | 0 | 10.022 | 4 | 5.3498 | 5.01 | 4.0278 | 3.75 | 1.26 | 23.5528
2006-02-01 | 3:11 | 1 | 16.687 | 0 | 4 | 0 | 55.067 | 55.729 | 44.792 | 45.044 | 34.481 | 25.664 | 3.977 | 1 | 0 | 64.664 | 61.524 | 55.638 | 18.193 | 0 | 0 | 60.449 | 36.057 | [5 empty] | 16.687 | 10.023 | 5 | 5.4383 | 5.0942 | 4.0314 | 3.75 | 1.3442 | 24.7167
2006-02-01 | 3:12 | 0 | 16.687 | 0 | 5 | 0 | 55.043 | 55.753 | 44.746 | 44.998 | 34.435 | 25.688 | 4.078 | 1 | 0 | 64.641 | 61.503 | 55.729 | 18.193 | 0 | 0 | 60.492 | 36.057 | [5 empty] | 0 | 10.045 | 6 | 5.4089 | 5.0662 | 4.0302 | 3.75 | 1.3162 | 24.3342
2006-02-01 | 3:13 | 0 | 16.687 | 0 | 5 | 0 | 55.111 | 55.753 | 44.699 | 44.998 | 34.646 | 25.664 | 4.104 | 1 | 0 | 64.641 | 61.503 | 55.708 | 18.168 | 0 | 0 | 60.38 | 36.079 | [5 empty] | 0 | 10.113 | 7 | 5.4013 | 5.059 | 4.0299 | 3.75 | 1.309 | 24.2351
2006-02-01 | 3:14 | 0 | 16.687 | 0 | 5 | 0 | 55.111 | 55.729 | 44.792 | 44.998 | 34.316 | 25.833 | 4.155 | 1 | 0 | 64.664 | 61.503 | 55.662 | 18.143 | 0 | 0 | 60.36 | 36.103 | [5 empty] | 0 | 10.113 | 8 | 5.3865 | 5.0449 | 4.0293 | 3.75 | 1.2949 | 24.0398
2006-02-01 | 3:15 | 1 | 16.687 | 0 | 5 | 0 | 55.111 | 55.776 | 44.722 | 44.974 | 34.388 | 25.808 | 4.382 | 1 | 0 | 64.595 | 61.501 | 55.615 | 18.143 | 0 | 0 | 60.358 | 36.079 | [5 empty] | 16.687 | 10.137 | 9 | 5.3204 | 4.9821 | 4.0266 | 3.75 | 1.2321 | 23.1575
2006-02-01 | 3:16 | 0 | 16.715 | 1 | 5 | 0 | 55.09 | 55.776 | 44.769 | 44.998 | 35.117 | 25.74 | 4.384 | 1 | 0 | 64.618 | 61.526 | 55.617 | 18.17 | 0 | 0 | 60.36 | 36.129 | [5 empty] | 0 | 10.092 | 10 | 5.3198 | 4.9815 | 4.0266 | 3.75 | 1.2315 | 23.1496
2006-02-01 | 3:17 | 0 | 16.69 | 0 | 5 | 0 | 55.158 | 55.776 | 44.701 | 45.044 | 35.376 | 25.642 | 4.336 | 1 | 0 | 64.575 | 61.503 | 55.594 | 18.145 | 0 | 0 | 60.291 | 36.129 | [5 empty] | 0 | 10.114 | 11 | 5.3338 | 4.9948 | 4.0271 | 3.75 | 1.2448 | 23.3381
2006-02-01 | 3:18 | 0 | 16.657 | 0 | 5 | 0 | 55.06 | 55.722 | 44.694 | 44.923 | 35.462 | 25.588 | 4.428 | 1 | 0 | 64.611 | 61.451 | 55.564 | 18.09 | 0 | 0 | 60.239 | 36.074 | [5 empty] | 0 | 10.137 | 12 | 5.307 | 4.9693 | 4.026 | 3.75 | 1.2193 | 22.976
2006-02-01 | 3:19 | 0 | 16.632 | 0 | 5 | 0 | 55.06 | 55.701 | 44.785 | 44.923 | 35.251 | 25.634 | 4.428 | 1 | 0 | 64.611 | 61.428 | 55.54 | 18.113 | 0 | 0 | 60.284 | 36.05 | [5 empty] | 0 | 10.137 | 13 | 5.307 | 4.9693 | 4.026 | 3.75 | 1.2193 | 22.976
2006-02-01 | 3:20 | 1 | 16.632 | 0 | 4 | 0 | 55.06 | 55.701 | 44.671 | 45.084 | 35.203 | 25.61 | 4.454 | 1 | 0 | 64.568 | 61.451 | 55.678 | 18.286 | 0 | 0 | 60.262 | 36.074 | [5 empty] | 16.632 | 9.976 | 14 | 5.2994 | 4.9621 | 4.0257 | 3.75 | 1.2121 | 22.873
2006-02-01 | 3:21 | 0 | 16.632 | 0 | 5 | 1 | 54.922 | 55.655 | 44.762 | 44.991 | 34.687 | 25.683 | 4.428 | 1 | 0 | 64.568 | 61.428 | 55.54 | 18.138 | 0 | 0 | 60.262 | 36.002 | [5 empty] | 0 | 9.931 | 15 | 5.307 | 4.9693 | 4.026 | 3.75 | 1.2193 | 22.976
2006-02-01 | 3:22 | 0 | 16.607 | 0 | 5 | 0 | 54.898 | 55.564 | 44.648 | 44.946 | 34.639 | 25.708 | 4.454 | 1 | 0 | 64.568 | 61.451 | 55.587 | 18.138 | 0 | 0 | 60.173 | 36.026 | [5 empty] | 0 | 9.952 | 0 | 5.2994 | 4.9621 | 4.0257 | 3.75 | 1.2121 | 22.873
2006-02-01 | 3:23 | 0 | 16.632 | 0 | 5 | 0 | 54.898 | 55.564 | 44.671 | 44.946 | 34.687 | 25.61 | 4.377 | 1 | 0 | 64.545 | 61.428 | 55.517 | 18.113 | 0 | 0 | 60.173 | 36.026 | [5 empty] | 0 | 9.952 | 1 | 5.3218 | 4.9834 | 4.2767 | 4 | 0.98345 | 18.4795
2006-02-01 | 3:24 | 1 | 16.657 | 0 | 5 | 0 | 54.922 | 55.564 | 44.715 | 44.946 | 34.569 | 25.61 | 4.454 | 1 | 0 | 64.545 | 61.405 | 55.608 | 18.138 | 0 | 0 | 60.104 | 36.026 | [5 empty] | 16.657 | 9.976 | 2 | 5.2994 | 4.9621 | 4.2757 | 4 | 0.96213 | 18.1555
2006-02-01 | 3:25 | 0 | 16.657 | 1 | 5 | 0 | 54.99 | 55.587 | 44.715 | 45.014 | 34.476 | 25.659 | 4.403 | 1 | 0 | 64.545 | 61.382 | 55.54 | 18.163 | 0 | 0 | 60.127 | 36.002 | [5 empty] | 0 | 9.976 | 3 | 5.3142 | 4.9762 | 4.2763 | 4 | 0.97625 | 18.3704
2006-02-01 | 3:26 | 0 | 16.632 | 0 | 5 | 0 | 54.943 | 55.631 | 44.671 | 44.9 | 34.428 | 25.634 | 4.477 | 1 | 0 | 64.522 | 61.382 | 55.47 | 18.163 | 0 | 0 | 60.104 | 36.026 | [5 empty] | 0 | 10.043 | 4 | 5.2927 | 4.9558 | 4.2755 | 4 | 0.95577 | 18.0582
2006-02-01 | 3:27 | 0 | 16.602 | 0 | 5 | 0 | 55.032 | 55.65 | 44.596 | 44.895 | 34.352 | 25.58 | 4.397 | 1 | 0 | 64.472 | 61.355 | 55.466 | 18.133 | 0 | 0 | 60.011 | 35.997 | [5 empty] | 0 | 10.137 | 5 | 5.316 | 4.9779 | 4.2764 | 4 | 0.97791 | 18.3956
2006-02-01 | 3:28 | 1 | 16.632 | 0 | 4 | 0 | 55.013 | 55.655 | 44.601 | 44.946 | 34.876 | 25.73 | 4.503 | 1 | 0 | 64.545 | 61.382 | 55.449 | 18.113 | 0 | 0 | 60.15 | 36.167 | [5 empty] | 16.632 | 10.067 | 6 | 5.2851 | 4.9486 | 4.2752 | 4 | 0.94857 | 17.9479
2006-02-01 | 3:29 | 0 | 16.657 | 0 | 5 | 0 | 54.99 | 55.678 | 44.533 | 44.853 | 34.687 | 25.73 | 4.403 | 1 | 0 | 64.545 | 61.382 | 55.426 | 18.188 | 0 | 0 | 60.084 | 36.05 | [5 empty] | 0 | 10.137 | 7 | 5.3142 | 4.9762 | 4.2763 | 4 | 0.97625 | 18.3704
2006-02-01 | 3:30 | 0 | 16.607 | 0 | 5 | 0 | 55.104 | 55.701 | 44.346 | 44.762 | 34.945 | 25.73 | 4.251 | 1 | 0 | 64.522 | 61.382 | 55.494 | 18.163 | 0 | 0 | 60.084 | 36.074 | [5 empty] | 0 | 10.342 | 8 | 5.3585 | 5.0183 | 4.2781 | 4 | 1.0183 | 19.0039
2006-02-01 | 3:31 | 0 | 16.657 | 0 | 5 | 0 | 55.127 | 55.722 | 44.393 | 44.671 | 35.299 | 25.779 | 4.403 | 1 | 0 | 64.499 | 61.339 | 55.426 | 18.163 | 0 | 0 | 60.104 | 36.119 | [5 empty] | 0 | 10.456 | 9 | 5.3142 | 4.9762 | 4.2763 | 4 | 0.97625 | 18.3704
2006-02-01 | 3:32 | 1 | 16.657 | 0 | 5 | 0 | 55.218 | 55.839 | 44.087 | 44.51 | 35.744 | 25.659 | 4.477 | 1 | 0 | 64.522 | 61.382 | 55.449 | 18.188 | 0 | 0 | 60.038 | 36.074 | [5 empty] | 16.657 | 10.708 | 10 | 5.2927 | 4.9558 | 4.2755 | 4 | 0.95577 | 18.0582
2006-02-01 | 3:33 | 0 | 16.632 | 0 | 5 | 0 | 55.06 | 55.769 | 43.922 | 44.276 | 35.792 | 25.588 | 4.477 | 1 | 0 | 64.477 | 61.316 | 55.449 | 18.163 | 0 | 0 | 60.038 | 36.05 | [5 empty] | 0 | 10.784 | 11 | 5.2927 | 4.9558 | 4.2755 | 4 | 0.95577 | 18.0582
2006-02-01 | 3:34 | 0 | 16.657 | 1 | 5 | 0 | 55.081 | 55.792 | 43.853 | 43.97 | 36.473 | 25.73 | 4.276 | 1 | 0 | 64.499 | 61.362 | 55.379 | 18.188 | 0 | 0 | 59.992 | 36.026 | [5 empty] | 0 | 11.111 | 12 | 5.3512 | 5.0114 | 4.2778 | 4 | 1.0114 | 18.9004
2006-02-01 | 3:35 | 0 | 16.657 | 0 | 6 | 0 | 55.127 | 55.769 | 43.712 | 43.901 | 36.567 | 25.634 | 4.454 | 2 | 0 | 64.454 | 61.318 | 55.358 | 18.188 | 0 | 0 | 59.972 | 36.005 | [5 empty] | 0 | 11.226 | 13 | 5.2994 | 4.9621 | 4.2757 | 4 | 0.96213 | 18.1555
2006-02-01 | 3:36 | 1 | 16.647 | 0 | 5 | 1 | 55.053 | 55.832 | 43.587 | 43.963 | 36.301 | 25.627 | 4.493 | 1 | 0 | 64.47 | 61.355 | 55.396 | 18.301 | 0 | 0 | 59.986 | 36.043 | [5 empty] | 16.647 | 11.09 | 14 | 5.288 | 4.9513 | 4.2753 | 4 | 0.95134 | 17.9904
2006-02-01 | 3:37 | 0 | 16.647 | 0 | 5 | 0 | 55.097 | 55.671 | 43.563 | 43.939 | 36.206 | 25.553 | 4.544 | 1 | 0 | 64.492 | 61.355 | 55.442 | 18.203 | 0 | 0 | 59.942 | 35.923 | [5 empty] | 0 | 11.158 | 0 | 5.2732 | 4.9372 | 4.2747 | 4 | 0.93722 | 17.7733
2006-02-01 | 3:38 | 0 | 16.614 | 0 | 5 | 0 | 55.022 | 55.641 | 43.532 | 43.743 | 36.528 | 25.666 | 4.485 | 1 | 0 | 64.44 | 61.257 | 55.295 | 18.17 | 0 | 0 | 59.956 | 35.916 | [5 empty] | 0 | 11.279 | 1 | 5.2904 | 4.9536 | 4.8908 | 4.6154 | 0.33817 | 6.3921
2006-02-01 | 3:39 | 0 | 16.672 | 0 | 5 | 0 | 55.074 | 55.739 | 43.446 | 43.681 | 37.217 | 25.674 | 4.544 | 1 | 0 | 64.449 | 61.286 | 55.305 | 18.178 | 0 | 0 | 59.986 | 35.923 | [5 empty] | 0 | 11.393 | 2 | 5.2732 | 4.9372 | 4.8901 | 4.6154 | 0.32184 | 6.1033
2006-02-01 | 3:40 | 1 | 16.639 | 0 | 5 | 0 | 55.067 | 55.802 | 43.484 | 43.695 | 36.904 | 25.617 | 4.511 | 1 | 0 | 64.44 | 61.234 | 55.342 | 18.17 | 0 | 0 | 59.913 | 35.916 | [5 empty] | 16.639 | 11.372 | 3 | 5.2828 | 4.9464 | 4.8905 | 4.6154 | 0.33097 | 6.2651
2006-02-01 | 3:41 | 0 | 16.664 | 0 | 5 | 0 | 55.137 | 55.778 | 43.556 | 43.695 | 36.739 | 25.691 | 4.459 | 1 | 0 | 64.419 | 61.234 | 55.319 | 18.145 | 0 | 0 | 59.956 | 35.964 | [5 empty] | 0 | 11.442 | 4 | 5.2979 | 4.9607 | 4.8911 | 4.6154 | 0.34536 | 6.5188
2006-02-01 | 3:42 | 0 | 16.647 | 0 | 5 | 0 | 55.235 | 55.876 | 43.281 | 43.774 | 36.818 | 25.723 | 4.493 | 2 | 0 | 64.47 | 61.22 | 55.258 | 18.153 | 0 | 0 | 59.963 | 35.947 | [5 empty] | 0 | 11.461 | 5 | 5.288 | 4.9513 | 4.8907 | 4.6154 | 0.33595 | 6.3531
2006-02-01 | 3:43 | 0 | 16.622 | 1 | 5 | 0 | 55.235 | 55.946 | 43.257 | 43.774 | 37.428 | 25.578 | 4.518 | 1 | 0 | 64.426 | 61.22 | 55.396 | 18.178 | 0 | 0 | 59.897 | 35.971 | [5 empty] | 0 | 11.461 | 6 | 5.2808 | 4.9444 | 4.8904 | 4.6154 | 0.32903 | 6.2308
2006-02-01 | 3:44 | 1 | 16.639 | 0 | 5 | 0 | 55.204 | 55.893 | 43.391 | 43.626 | 38.196 | 25.642 | 4.485 | 1 | 0 | 64.44 | 61.213 | 55.274 | 18.196 | 0 | 0 | 60.002 | 35.94 | [5 empty] | 16.639 | 11.578 | 7 | 5.2904 | 4.9536 | 4.8908 | 4.6154 | 0.33817 | 6.3921
2006-02-01 | 3:45 | 0 | 16.614 | 0 | 5 | 0 | 55.251 | 55.893 | 43.343 | 43.743 | 38.55 | 25.546 | 4.511 | 1 | 0 | 64.374 | 61.234 | 55.204 | 18.145 | 0 | 0 | 59.89 | 35.94 | [5 empty] | 0 | 11.508 | 8 | 5.2828 | 4.9464 | 4.8905 | 4.6154 | 0.33097 | 6.2651
2006-02-01 | 3:46 | 0 | 16.639 | 0 | 5 | 0 | 55.113 | 55.893 | 43.461 | 43.626 | 37.868 | 25.45 | 4.536 | 1 | 0 | 64.419 | 61.19 | 55.137 | 18.145 | 0 | 0 | 59.844 | 35.94 | [5 empty] | 0 | 11.487 | 9 | 5.2755 | 4.9394 | 4.8902 | 4.6154 | 0.32405 | 6.1425
2006-02-01 | 3:47 | 1 | 16.639 | 0 | 5 | 0 | 55.137 | 55.846 | 43.437 | 43.884 | 37.82 | 25.521 | 4.511 | 1 | 0 | 64.374 | 61.234 | 55.204 | 18.196 | 0 | 0 | 59.801 | 35.871 | [5 empty] | 16.639 | 11.253 | 10 | 5.2828 | 4.9464 | 4.8905 | 4.6154 | 0.33097 | 6.2651
2006-02-01 | 3:48 | 0 | 16.672 | 0 | 5 | 0 | 55.167 | 55.832 | 43.539 | 43.846 | 38.04 | 25.529 | 4.619 | 1 | 0 | 64.403 | 61.197 | 55.235 | 18.203 | 0 | 0 | 59.808 | 35.923 | [5 empty] | 0 | 11.321 | 11 | 5.2513 | 4.9165 | 4.8892 | 4.6154 | 0.30108 | 5.7333
2006-02-01 | 3:49 | 0 | 16.639 | 0 | 5 | 1 | 55.09 | 55.755 | 43.695 | 43.884 | 37.655 | 25.521 | 4.585 | 1 | 0 | 64.397 | 61.19 | 55.137 | 18.145 | 0 | 0 | 59.732 | 35.847 | [5 empty] | 0 | 11.206 | 12 | 5.2612 | 4.9259 | 4.8896 | 4.6154 | 0.31049 | 5.9014
2006-02-01 | 3:50 | 0 | 16.647 | 0 | 5 | 0 | 55.12 | 55.762 | 43.681 | 43.939 | 37.052 | 25.723 | 4.645 | 1 | 0 | 64.403 | 61.197 | 55.211 | 18.228 | 0 | 0 | 59.762 | 35.878 | [5 empty] | 0 | 11.181 | 0 | 5.2438 | 4.9093 | 4.8889 | 4.6154 | 0.29388 | 5.6043
2006-02-01 | 3:51 | 1 | 16.639 | 0 | 5 | 0 | 55.067 | 55.802 | 43.719 | 43.908 | 36.952 | 25.666 | 4.611 | 2 | 0 | 64.374 | 61.168 | 55.137 | 18.145 | 0 | 0 | 59.755 | 35.799 | [5 empty] | 16.639 | 11.159 | 1 | 5.2537 | 4.9187 | 4.5596 | 4.2857 | 0.63296 | 12.048
2006-02-01 | 3:52 | 0 | 16.639 | 1 | 5 | 0 | 55.022 | 55.685 | 43.743 | 44.001 | 36.997 | 25.715 | 4.585 | 1 | 0 | 64.351 | 61.145 | 55.158 | 18.145 | 0 | 0 | 59.755 | 35.823 | [5 empty] | 0 | 11.021 | 2 | 5.2612 | 4.9259 | 4.5599 | 4.2857 | 0.64016 | 12.1674
2006-02-01 | 3:53 | 0 | 16.614 | 0 | 5 | 0 | 55.067 | 55.708 | 43.791 | 44.049 | 36.973 | 25.762 | 4.485 | 1 | 0 | 64.328 | 61.19 | 55.228 | 18.17 | 0 | 0 | 59.732 | 35.751 | [5 empty] | 0 | 11.018 | 3 | 5.2904 | 4.9536 | 4.5611 | 4.2857 | 0.66784 | 12.6237
2006-02-01 | 3:54 | 0 | 16.614 | 0 | 6 | 0 | 55.067 | 55.685 | 43.815 | 44.142 | 37.21 | 25.715 | 4.562 | 1 | 0 | 64.328 | 61.122 | 55.137 | 18.17 | 0 | 0 | 59.687 | 35.823 | [5 empty] | 0 | 10.925 | 4 | 5.2679 | 4.9322 | 4.5602 | 4.2857 | 0.64652 | 12.2728
2006-02-01 | 3:55 | 1 | 16.639 | 0 | 5 | 0 | 54.999 | 55.732 | 43.86 | 44.097 | 36.973 | 25.74 | 4.611 | 1 | 0 | 64.326 | 61.12 | 55.088 | 18.17 | 0 | 0 | 59.641 | 35.844 | [5 empty] | 16.639 | 10.902 | 5 | 5.2537 | 4.9187 | 4.5596 | 4.2857 | 0.63296 | 12.048
2006-02-01 | 3:56 | 0 | 16.627 | 0 | 5 | 0 | 55.032 | 55.65 | 43.965 | 44.152 | 36.562 | 25.774 | 4.549 | 1 | 0 | 64.337 | 61.154 | 55.053 | 18.183 | 0 | 0 | 59.696 | 35.763 | [5 empty] | 0 | 10.88 | 6 | 5.2717 | 4.9358 | 4.5603 | 4.2857 | 0.65012 | 12.3322
2006-02-01 | 3:57 | 0 | 16.682 | 0 | 5 | 0 | 55.06 | 55.722 | 43.853 | 44.159 | 36.591 | 25.754 | 4.655 | 1 | 0 | 64.342 | 61.136 | 55.195 | 18.188 | 0 | 0 | 59.68 | 35.84 | [5 empty] | 0 | 10.901 | 7 | 5.2409 | 4.9065 | 4.5591 | 4.2857 | 0.62078 | 11.845
2006-02-01 | 3:58 | 0 | 16.602 | 0 | 5 | 0 | 55.032 | 55.673 | 43.941 | 44.224 | 36.421 | 25.87 | 4.575 | 1 | 0 | 64.337 | 61.131 | 55.008 | 18.183 | 0 | 0 | 59.696 | 35.811 | [5 empty] | 0 | 10.808 | 8 | 5.2642 | 4.9286 | 4.56 | 4.2857 | 0.64293 | 12.2133
2006-02-01 | 3:59 | 1 | 16.652 | 0 | 5 | 0 | 55.099 | 55.741 | 43.917 | 44.271 | 36.349 | 25.799 | 4.598 | 1 | 0 | 64.314 | 61.131 | 55.053 | 18.183 | 0 | 0 | 59.63 | 35.832 | [5 empty] | 16.652 | 10.828 | 9 | 5.2575 | 4.9223 | 4.5598 | 4.2857 | 0.63656 | 12.1077
2006-02-01 | 4:00 | 0 | 16.632 | 0 | 5 | 0 | 55.242 | 55.883 | 44.039 | 44.346 | 36.332 | 25.803 | 4.606 | 1 | 0 | 64.299 | 61.158 | 55.06 | 18.238 | 0 | 0 | 59.634 | 35.978 | [5 empty] | 0 | 10.896 | 10 | 5.2551 | 4.9201 | 4.5597 | 4.2857 | 0.63434 | 12.071
2006-02-01 | 4:01 | 0 | 16.627 | 1 | 5 | 0 | 55.214 | 55.925 | 44.059 | 44.365 | 35.622 | 25.725 | 4.65 | 1 | 0 | 64.292 | 61.065 | 55.146 | 18.183 | 0 | 0 | 59.561 | 35.811 | [5 empty] | 0 | 10.849 | 11 | 5.2423 | 4.9079 | 4.5591 | 4.2857 | 0.62217 | 11.8681
2006-02-01 | 4:02 | 0 | 16.576 | 0 | 4 | 0 | 55.19 | 56.154 | 44.13 | 44.62 | 35.34 | 25.75 | 4.575 | 1 | 0 | 64.292 | 60.93 | 55.214 | 18.108 | 0 | 0 | 59.719 | 35.739 | [5 empty] | 0 | 10.57 | 12 | 5.2642 | 4.9286 | 4.56 | 4.2857 | 0.64293 | 12.2133
2006-02-01 | 4:03 | 1 | 16.627 | 0 | 5 | 1 | 55.146 | 55.811 | 44.176 | 44.389 | 34.871 | 25.725 | 4.624 | 1 | 0 | 64.271 | 61.065 | 54.985 | 18.158 | 0 | 0 | 59.495 | 35.811 | [5 empty] | 16.627 | 10.757 | 13 | 5.2499 | 4.9151 | 4.5595 | 4.2857 | 0.62936 | 11.9881
2006-02-01 | 4:04 | 0 | 16.627 | 0 | 5 | 0 | 55.123 | 55.811 | 44.293 | 44.55 | 34.165 | 25.845 | 4.575 | 2 | 0 | 64.292 | 61.085 | 54.938 | 18.183 | 0 | 0 | 59.518 | 35.763 | [5 empty] | 0 | 10.573 | 0 | 5.2642 | 4.9286 | 4.56 | 4.2857 | 0.64293 | 12.2133
2006-02-01 | 4:05 | 0 | 16.627 | 0 | 5 | 0 | 55.099 | 55.764 | 44.271 | 44.505 | 34.117 | 25.75 | 4.575 | 0 | 0 | 64.248 | 61.108 | 55.008 | 18.208 | 0 | 0 | 59.518 | 35.763 | [5 empty] | 0 | 10.594 | 1 | 5.2642 | 4.9286 | 4.2743 | 4 | 0.92864 | 17.6408
2006-02-01 | 4:06 | 0 | 16.576 | 0 | 5 | 0 | 55.099 | 55.788 | 44.224 | 44.482 | 34.799 | 25.774 | 4.624 | 2 | 0 | 64.248 | 61.085 | 55.008 | 18.158 | 0 | 0 | 59.472 | 35.787 | [5 empty] | 0 | 10.617 | 2 | 5.2499 | 4.9151 | 4.2737 | 4 | 0.91508 | 17.4304
2006-02-01 | 4:07 | 1 | 16.652 | 0 | 5 | 0 | 55.032 | 55.718 | 44.271 | 44.482 | 34.964 | 25.845 | 4.575 | 0 | 0 | 64.271 | 61.085 | 54.938 | 18.183 | 0 | 0 | 59.449 | 35.811 | [5 empty] | 16.652 | 10.55 | 3 | 5.2642 | 4.9286 | 4.2743 | 4 | 0.92864 | 17.6408
2006-02-01 | 4:08 | 0 | 16.602 | 0 | 4 | 0 | 55.076 | 55.694 | 44.224 | 44.482 | 34.706 | 25.799 | 4.624 | 2 | 0 | 64.225 | 61.065 | 55.053 | 18.208 | 0 | 0 | 59.406 | 35.832 | [5 empty] | 0 | 10.594 | 4 | 5.2499 | 4.9151 | 4.2737 | 4 | 0.91508 | 17.4304
2006-02-01 | 4:09 | 0 | 16.627 | 0 | 5 | 0 | 55.099 | 55.741 | 44.247 | 44.666 | 34.823 | 25.774 | 4.524 | 1 | 0 | 64.203 | 61.065 | 54.985 | 18.183 | 0 | 0 | 59.426 | 35.856 | [5 empty] | 0 | 10.433 | 5 | 5.279 | 4.9428 | 4.2749 | 4 | 0.94276 | 17.8586
2006-02-01 | 4:10 | 0 | 16.627 | 1 | 5 | 0 | 55.076 | 55.764 | 44.293 | 44.573 | 34.376 | 25.654 | 4.575 | 1 | 0 | 64.248 | 61.019 | 54.915 | 18.158 | 0 | 0 | 59.406 | 35.832 | [5 empty] | 0 | 10.503 | 6 | 5.2642 | 4.9286 | 4.2743 | 4 | 0.92864 | 17.6408
2006-02-01 | 4:11 | 1 | 16.627 | 0 | 4 | 0 | 55.053 | 55.673 | 44.271 | 44.55 | 34.306 | 25.654 | 4.598 | 1 | 0 | 64.225 | 61.019 | 55.032 | 18.183 | 0 | 0 | 59.383 | 35.856 | [5 empty] | 16.627 | 10.503 | 7 | 5.2575 | 4.9223 | 4.274 | 4 | 0.92227 | 17.5422
2006-02-01 | 4:12 | 0 | 16.627 | 0 | 5 | 0 | 55.076 | 55.694 | 44.413 | 44.529 | 34.306 | 25.823 | 4.598 | 1 | 0 | 64.248 | 61.042 | 54.87 | 18.183 | 0 | 0 | 59.36 | 35.856 | [5 empty] | 0 | 10.547 | 8 | 5.2575 | 4.9223 | 4.274 | 4 | 0.92227 | 17.5422
2006-02-01 | 4:13 | 0 | 16.627 | 0 | 5 | 0 | 55.099 | 55.741 | 44.341 | 44.643 | 34.282 | 25.654 | 4.598 | 1 | 0 | 64.203 | 60.996 | 54.985 | 18.183 | 0 | 0 | 59.315 | 35.856 | [5 empty] | 0 | 10.456 | 9 | 5.2575 | 4.9223 | 4.274 | 4 | 0.92227 | 17.5422
2006-02-01 | 4:14 | 0 | 16.602 | 0 | 4 | 0 | 55.053 | 55.694 | 44.293 | 44.643 | 34.117 | 25.823 | 4.575 | 1 | 0 | 64.225 | 61.019 | 54.87 | 18.208 | 0 | 0 | 59.292 | 35.856 | [5 empty] | 0 | 10.41 | 10 | 5.2642 | 4.9286 | 4.2743 | 4 | 0.92864 | 17.6408
2006-02-01 | 4:15 | 0 | 16.627 | 0 | 5 | 0 | 54.985 | 55.65 | 44.271 | 44.596 | 34.235 | 25.774 | 4.598 | 1 | 0 | 64.203 | 61.019 | 54.87 | 18.208 | 0 | 0 | 59.271 | 35.856 | [5 empty] | 0 | 10.389 | 11 | 5.2575 | 4.9223 | 4.274 | 4 | 0.92227 | 17.5422
2006-02-01 | 4:16 | 1 | 16.617 | 0 | 4 | 0 | 55.046 | 55.641 | 44.307 | 44.657 | 34.038 | 25.715 | 4.614 | 1 | 0 | 64.194 | 61.01 | 54.908 | 18.223 | 0 | 0 | 59.239 | 35.871 | [5 empty] | 16.617 | 10.389 | 12 | 5.2528 | 4.9178 | 4.2739 | 4 | 0.91784 | 17.4734
2006-02-01 | 4:17 | 0 | 16.642 | 0 | 5 | 0 | 55.09 | 55.708 | 44.403 | 44.68 | 34.084 | 25.715 | 4.591 | 1 | 0 | 64.194 | 60.967 | 54.929 | 18.223 | 0 | 0 | 59.239 | 35.847 | [5 empty] | 0 | 10.41 | 13 | 5.2595 | 4.9242 | 4.2741 | 4 | 0.92421 | 17.5722
2006-02-01 | 4:18 | 0 | 16.617 | 0 | 5 | 1 | 55.09 | 55.732 | 44.286 | 44.587 | 33.945 | 25.715 | 4.413 | 1 | 0 | 64.194 | 61.01 | 54.884 | 18.223 | 0 | 0 | 59.306 | 35.825 | [5 empty] | 0 | 10.503 | 14 | 5.3113 | 4.9735 | 4.2762 | 4 | 0.97348 | 18.3284
2006-02-01 | 4:19 | 0 | 16.642 | 1 | 4 | 0 | 55.09 | 55.732 | 44.355 | 44.564 | 33.991 | 25.764 | 4.488 | 1 | 0 | 64.194 | 60.944 | 54.884 | 18.198 | 0 | 0 | 59.306 | 35.825 | [5 empty] | 0 | 10.526 | 0 | 5.2895 | 4.9527 | 4.2753 | 4 | 0.95272 | 18.0116
2006-02-01 | 4:20 | 1 | 16.642 | 0 | 5 | 0 | 55.113 | 55.687 | 44.286 | 44.657 | 33.826 | 25.693 | 4.591 | 1 | 0 | 64.15 | 60.967 | 54.999 | 18.198 | 0 | 0 | 59.262 | 35.825 | [5 empty] | 16.642 | 10.456 | 1 | 5.2595 | 4.9242 | 4.0241 | 3.75 | 1.1742 | 22.3255
2006-02-01 | 4:21 | 0 | 16.667 | 0 | 4 | 0 | 55.067 | 55.708 | 44.286 | 44.543 | 33.921 | 25.789 | 4.64 | 1 | 0 | 64.194 | 60.967 | 54.838 | 18.246 | 0 | 0 | 59.306 | 35.801 | [5 empty] | 0 | 10.524 | 2 | 5.2452 | 4.9106 | 4.0235 | 3.75 | 1.1606 | 22.1277
2006-02-01 | 4:22 | 0 | 16.617 | 0 | 5 | 0 | 55.067 | 55.664 | 44.238 | 44.564 | 33.804 | 25.644 | 4.64 | 1 | 0 | 64.127 | 60.921 | 54.884 | 18.223 | 0 | 0 | 59.328 | 35.825 | [5 empty] | 0 | 10.503 | 3 | 5.2452 | 4.9106 | 4.0235 | 3.75 | 1.1606 | 22.1277
2006-02-01 | 4:23 | 0 | 16.642 | 0 | 5 | 0 | 55.022 | 55.641 | 44.286 | 44.496 | 33.945 | 25.715 | 4.513 | 1 | 0 | 64.15 | 60.967 | 54.791 | 18.223 | 0 | 0 | 59.351 | 35.777 | [5 empty] | 0 | 10.526 | 4 | 5.2822 | 4.9458 | 4.025 | 3.75 | 1.1958 | 22.6383
2006-02-01 | 4:24 | 0 | 16.592 | 0 | 4 | 0 | 55.022 | 55.641 | 44.214 | 44.519 | 34.273 | 25.644 | 4.565 | 1 | 0 | 64.105 | 60.898 | 54.861 | 18.198 | 0 | 0 | 59.328 | 35.777 | [5 empty] | 0 | 10.503 | 5 | 5.2671 | 4.9314 | 4.0244 | 3.75 | 1.1814 | 22.4301
2006-02-01 | 4:25 | 1 | 16.617 | 0 | 5 | 0 | 54.999 | 55.594 | 44.214 | 44.519 | 34.603 | 25.693 | 4.539 | 1 | 0 | 64.15 | 60.987 | 54.861 | 18.223 | 0 | 0 | 59.328 | 35.753 | [5 empty] | 16.617 | 10.48 | 6 | 5.2746 | 4.9386 | 4.0247 | 3.75 | 1.1886 | 22.5343
2006-02-01 | 4:26 | 0 | 16.592 | 0 | 4 | 0 | 54.929 | 55.55 | 44.19 | 44.564 | 34.345 | 25.644 | 4.64 | 1 | 0 | 64.105 | 60.921 | 54.814 | 18.223 | 0 | 0 | 59.285 | 35.777 | [5 empty] | 0 | 10.365 | 7 | 5.2452 | 4.9106 | 4.0235 | 3.75 | 1.1606 | 22.1277
2006-02-01 | 4:27 | 0 | 16.592 | 0 | 5 | 0 | 54.908 | 55.526 | 44.145 | 44.587 | 34.273 | 25.669 | 4.565 | 1 | 0 | 64.127 | 60.944 | 54.838 | 18.246 | 0 | 0 | 59.239 | 35.753 | [5 empty] | 0 | 10.321 | 8 | 5.2671 | 4.9314 | 4.0244 | 3.75 | 1.1814 | 22.4301
2006-02-01 | 4:28 | 0 | 16.617 | 1 | 5 | 0 | 54.929 | 55.503 | 44.238 | 44.472 | 34.249 | 25.764 | 4.64 | 1 | 0 | 64.082 | 60.921 | 54.77 | 18.198 | 0 | 0 | 59.217 | 35.777 | [5 empty] | 0 | 10.457 | 9 | 5.2452 | 4.9106 | 4.0235 | 3.75 | 1.1606 | 22.1277
2006-02-01 | 4:29 | 1 | 16.617 | 0 | 4 | 0 | 54.952 | 55.594 | 44.145 | 44.427 | 34.273 | 25.74 | 4.591 | 1 | 0 | 64.127 | 60.944 | 54.77 | 18.198 | 0 | 0 | 59.217 | 35.777 | [5 empty] | 16.617 | 10.525 | 10 | 5.2595 | 4.9242 | 4.0241 | 3.75 | 1.1742 | 22.3255
2006-02-01 | 4:30 | 0 | 16.617 | 0 | 5 | 0 | 54.975 | 55.55 | 44.121 | 44.496 | 33.921 | 25.813 | 4.614 | 1 | 0 | 64.15 | 60.921 | 54.723 | 18.246 | 0 | 0 | 58.5 | 35.706 | [5 empty] | 0 | 10.479 | 11 | 5.2528 | 4.9178 | 4.0239 | 3.75 | 1.1678 | 22.2328
2006-02-01 | 4:31 | 0 | 16.617 | 0 | 4 | 0 | 55.09 | 55.573 | 44.121 | 44.472 | 34.156 | 25.715 | 4.691 | 1 | 0 | 64.082 | 60.898 | 54.791 | 18.246 | 0 | 0 | 58.409 | 35.73 | [5 empty] | 0 | 10.618 | 12 | 5.2304 | 4.8965 | 4.0229 | 3.75 | 1.1465 | 21.9206
2006-02-01 | 4:32 | 0 | 16.592 | 0 | 5 | 0 | 55.022 | 55.664 | 44.145 | 44.448 | 34.345 | 25.813 | 4.717 | 1 | 0 | 64.082 | 60.898 | 54.7 | 18.223 | 0 | 0 | 58.388 | 35.706 | [5 empty] | 0 | 10.574 | 13 | 5.2228 | 4.8893 | 4.0226 | 3.75 | 1.1393 | 21.8146
2006-02-01 | 4:33 | 1 | 16.592 | 0 | 5 | 0 | 55.022 | 55.708 | 44.166 | 44.427 | 34.414 | 25.813 | 4.74 | 1 | 0 | 64.127 | 60.898 | 54.7 | 18.198 | 0 | 0 | 58.388 | 35.706 | [5 empty] | 16.592 | 10.595 | 14 | 5.2161 | 4.883 | 4.0224 | 3.75 | 1.133 | 21.7205
2006-02-01 | 4:34 | 0 | 16.566 | 0 | 4 | 1 | 55.018 | 55.613 | 44.092 | 44.35 | 34.292 | 25.639 | 4.686 | 1 | 0 | 64.054 | 60.848 | 54.695 | 18.193 | 0 | 0 | 58.338 | 35.725 | [5 empty] | 0 | 10.668 | 15 | 5.2318 | 4.8979 | 4.023 | 3.75 | 1.1479 | 21.941
2006-02-01 | 4:35 | 0 | 16.587 | 0 | 5 | 0 | 55.039 | 55.659 | 44.116 | 44.302 | 34.668 | 25.544 | 4.609 | 1 | 0 | 64.077 | 60.848 | 54.719 | 18.216 | 0 | 0 | 58.249 | 35.725 | [5 empty] | 0 | 10.737 | 0 | 5.2543 | 4.9192 | 4.0239 | 3.75 | 1.1692 | 22.253
2006-02-01 | 4:36 | 0 | 16.576 | 0 | 4 | 0 | 55.053 | 55.65 | 44.106 | 44.389 | 35.01 | 25.558 | 4.676 | 1 | 0 | 64.025 | 60.839 | 54.709 | 18.231 | 0 | 0 | 58.217 | 35.787 | [5 empty] | 0 | 10.664 | 1 | 5.2347 | 4.9007 | 4.0231 | 3.75 | 1.1507 | 21.9816
2006-02-01 | 4:37 | 0 | 16.551 | 1 | 5 | 0 | 55.008 | 55.673 | 44.106 | 44.434 | 34.634 | 25.774 | 4.624 | 1 | 0 | 64.068 | 60.839 | 54.642 | 18.231 | 0 | 0 | 58.194 | 35.763 | [5 empty] | 0 | 10.574 | 2 | 5.2499 | 4.9151 | 4.0237 | 3.75 | 1.1651 | 22.1924
2006-02-01 | 4:38 | 1 | 16.627 | 0 | 5 | 0 | 55.008 | 55.694 | 44.152 | 44.389 | 34.541 | 25.725 | 4.624 | 2 | 0 | 64.025 | 60.818 | 54.618 | 18.231 | 0 | 0 | 58.149 | 35.739 | [5 empty] | 16.627 | 10.619 | 3 | 5.2499 | 4.9151 | 4.0237 | 3.75 | 1.1651 | 22.1924
2006-02-01 | 4:39 | 0 | 16.551 | 0 | 4 | 0 | 55.053 | 55.673 | 44.2 | 44.434 | 34.493 | 25.605 | 4.624 | 1 | 0 | 64.002 | 60.818 | 54.663 | 18.256 | 0 | 0 | 58.082 | 35.739 | [5 empty] | 0 | 10.619 | 4 | 5.2499 | 4.9151 | 4.0237 | 3.75 | 1.1651 | 22.1924
2006-02-01 | 4:40 | 0 | 16.551 | 0 | 5 | 0 | 55.032 | 55.741 | 44.106 | 44.389 | 34.376 | 25.654 | 4.575 | 1 | 0 | 64.045 | 60.839 | 54.595 | 18.256 | 0 | 0 | 58.082 | 35.739 | [5 empty] | 0 | 10.643 | 5 | 5.2642 | 4.9286 | 4.0243 | 3.75 | 1.1786 | 22.3899
2006-02-01 | 4:41 | 0 | 16.521 | 0 | 4 | 0 | 55.004 | 55.645 | 44.102 | 44.429 | 34.136 | 25.696 | 4.619 | 1 | 0 | 63.997 | 60.768 | 54.635 | 18.201 | 0 | 0 | 58.032 | 35.758 | [5 empty] | 0 | 10.575 | 6 | 5.2513 | 4.9165 | 4.0238 | 3.75 | 1.1665 | 22.2126
2006-02-01 | 4:42 | 1 | 16.546 | 0 | 5 | 0 | 55.004 | 55.627 | 44.059 | 44.434 | 34.048 | 25.678 | 4.676 | 1 | 0 | 64.025 | 60.796 | 54.663 | 18.231 | 0 | 0 | 58.014 | 35.739 | [5 empty] | 16.546 | 10.57 | 7 | 5.2347 | 4.9007 | 4.0231 | 3.75 | 1.1507 | 21.9816
2006-02-01 | 4:43 | 0 | 16.602 | 0 | 5 | 0 | 55.032 | 55.65 | 44.152 | 44.413 | 33.718 | 25.725 | 4.676 | 1 | 0 | 64.002 | 60.773 | 54.642 | 18.208 | 0 | 0 | 57.971 | 35.715 | [5 empty] | 0 | 10.619 | 8 | 5.2347 | 4.9007 | 4.0231 | 3.75 | 1.1507 | 21.9816
2006-02-01 | 4:44 | 0 | 16.576 | 0 | 4 | 0 | 55.032 | 55.741 | 44.106 | 44.458 | 33.859 | 25.845 | 4.624 | 1 | 0 | 64.025 | 60.839 | 54.595 | 18.231 | 0 | 0 | 57.948 | 35.67 | [5 empty] | 0 | 10.574 | 9 | 5.2499 | 4.9151 | 4.0237 | 3.75 | 1.1651 | 22.1924
2006-02-01 | 4:45 | 0 | 16.571 | 0 | 5 | 0 | 54.98 | 55.645 | 44.078 | 44.453 | 33.737 | 25.794 | 4.544 | 1 | 0 | 63.974 | 60.791 | 54.567 | 18.201 | 0 | 0 | 57.875 | 35.617 | [5 empty] | 0 | 10.527 | 10 | 5.2732 | 4.9372 | 4.0247 | 3.75 | 1.1872 | 22.5143
2006-02-01 | 4:46 | 0 | 16.602 | 1 | 4 | 0 | 55.053 | 55.627 | 44.176 | 44.365 | 34.117 | 25.725 | 4.624 | 1 | 0 | 63.979 | 60.727 | 54.618 | 18.256 | 0 | 0 | 57.902 | 35.646 | [5 empty] | 0 | 10.688 | 11 | 5.2499 | 4.9151 | 4.0237 | 3.75 | 1.1651 | 22.1924
2006-02-01 | 4:47 | 1 | 16.597 | 0 | 5 | 0 | 55.095 | 55.69 | 44.054 | 44.243 | 34.206 | 25.84 | 4.645 | 1 | 0 | 63.997 | 60.723 | 54.567 | 18.226 | 0 | 0 | 57.854 | 35.663 | [5 empty] | 16.597 | 10.852 | 12 | 5.2438 | 4.9093 | 4.0235 | 3.75 | 1.1593 | 22.1074
2006-02-01 | 4:48 | 0 | 16.521 | 0 | 5 | 0 | 55.162 | 55.736 | 43.819 | 44.219 | 35.311 | 25.624 | 4.593 | 1 | 0 | 63.974 | 60.723 | 54.52 | 18.226 | 0 | 0 | 57.809 | 35.641 | [5 empty] | 0 | 10.943 | 13 | 5.2589 | 4.9237 | 4.0241 | 3.75 | 1.1737 | 22.3175
2006-02-01 | 4:49 | 0 | 16.571 | 0 | 5 | 0 | 55.118 | 55.783 | 43.702 | 44.054 | 35.593 | 25.551 | 4.619 | 1 | 0 | 63.974 | 60.7 | 54.544 | 18.226 | 0 | 0 | 57.831 | 35.687 | [5 empty] | 0 | 11.064 | 14 | 5.2513 | 4.9165 | 4.0238 | 3.75 | 1.1665 | 22.2126
2006-02-01 | 4:50 | 0 | 16.546 | 0 | 4 | 1 | 54.887 | 55.694 | 43.449 | 43.683 | 36.045 | 25.678 | 4.676 | 1 | 0 | 63.979 | 60.75 | 54.618 | 18.256 | 0 | 0 | 57.79 | 35.739 | [5 empty] | 0 | 11.204 | 15 | 5.2347 | 4.9007 | 4.0231 | 3.75 | 1.1507 | 21.9816
2006-02-01 | 4:51 | 1 | 16.546 | 0 | 5 | 0 | 55.025 | 55.552 | 43.183 | 43.396 | 36.533 | 25.671 | 4.645 | 1 | 0 | 63.952 | 60.7 | 54.59 | 18.201 | 0 | 0 | 57.74 | 35.687 | [5 empty] | 16.546 | 11.629 | 0 | 5.2438 | 4.9093 | 4.0235 | 3.75 | 1.1593 | 22.1074
2006-02-01 | 4:52 | 0 | 16.571 | 0 | 5 | 0 | 54.957 | 55.666 | 43.138 | 43.348 | 36.392 | 25.624 | 4.619 | 1 | 0 | 63.929 | 60.677 | 54.476 | 18.178 | 0 | 0 | 57.74 | 35.71 | [5 empty] | 0 | 11.609 | 1 | 5.2513 | 4.9165 | 4.8892 | 4.6154 | 0.30108 | 5.7333
2006-02-01 | 4:53 | 0 | 16.546 | 0 | 5 | 0 | 54.772 | 55.393 | 42.879 | 43.231 | 36.557 | 25.6 | 4.645 | 1 | 0 | 63.906 | 60.677 | 54.476 | 18.201 | 0 | 0 | 57.74 | 35.663 | [5 empty] | 0 | 11.541 | 2 | 5.2438 | 4.9093 | 4.8889 | 4.6154 | 0.29388 | 5.6043
2006-02-01 | 4:54 | 0 | 16.539 | 0 | 5 | 0 | 54.765 | 55.407 | 43.011 | 43.13 | 36.761 | 25.617 | 4.637 | 1 | 0 | 63.922 | 60.647 | 54.376 | 18.168 | 0 | 0 | 57.71 | 35.679 | [5 empty] | 0 | 11.635 | 3 | 5.2461 | 4.9115 | 4.889 | 4.6154 | 0.29609 | 5.6441
2006-02-01 | 4:55 | 1 | 16.571 | 1 | 5 | 0 | 54.957 | 55.414 | 42.996 | 43.09 | 37.497 | 25.671 | 4.645 | 2 | 0 | 63.906 | 60.656 | 54.476 | 18.188 | 0 | 0 | 57.685 | 35.675 | [5 empty] | 16.571 | 11.867 | 4 | 5.2438 | 4.9093 | 4.8889 | 4.6154 | 0.29388 | 5.6043
2006-02-01 | 4:56 | 0 | 16.501 | 0 | 5 | 0 | 55.006 | 55.489 | 42.788 | 43.001 | 37.806 | 25.531 | 4.498 | 1 | 0 | 63.865 | 60.593 | 54.387 | 18.155 | 0 | 0 | 57.656 | 35.667 | [5 empty] | 0 | 12.005 | 5 | 5.2866 | 4.95 | 4.8906 | 4.6154 | 0.33457 | 6.3286
2006-02-01 | 4:57 | 0 | 16.509 | 0 | 4 | 0 | 55.036 | 55.725 | 42.726 | 43.008 | 38.071 | 25.588 | 4.606 | 1 | 0 | 63.94 | 60.645 | 54.35 | 18.14 | 0 | 0 | 57.708 | 35.651 | [5 empty] | 0 | 12.028 | 6 | 5.2551 | 4.9201 | 4.8893 | 4.6154 | 0.30467 | 5.7977
2006-02-01 | 4:58 | 1 | 16.534 | 0 | 5 | 0 | 55.151 | 55.725 | 42.843 | 42.937 | 37.861 | 25.612 | 4.606 | 1 | 0 | 63.895 | 60.668 | 54.303 | 18.213 | 0 | 0 | 57.685 | 35.629 | [5 empty] | 16.534 | 12.214 | 7 | 5.2551 | 4.9201 | 4.8893 | 4.6154 | 0.30467 | 5.7977
2006-02-01 | 4:59 | 0 | 16.559 | 0 | 5 | 0 | 55.197 | 55.839 | 42.961 | 43.032 | 38.236 | 25.588 | 4.606 | 1 | 0 | 63.895 | 60.622 | 54.327 | 18.213 | 0 | 0 | 57.662 | 35.629 | [5 empty] | 0 | 12.165 | 8 | 5.2551 | 4.9201 | 4.8893 | 4.6154 | 0.30467 | 5.7977
2006-02-01 | 5:00 | 0 | 16.534 | 0 | 5 | 0 | 55.197 | 55.862 | 42.796 | 43.008 | 38.05 | 25.517 | 4.632 | 1 | 0 | 63.851 | 60.599 | 54.35 | 18.238 | 0 | 0 | 57.617 | 35.629 | [5 empty] | 0 | 12.189 | 9 | 5.2476 | 4.9129 | 4.889 | 4.6154 | 0.29748 | 5.6689
2006-02-01 | 5:01 | 0 | 16.476 | 0 | 5 | 0 | 55.12 | 55.809 | 42.788 | 43.023 | 38.16 | 25.531 | 4.624 | 2 | 0 | 63.844 | 60.593 | 54.387 | 18.133 | 0 | 0 | 57.521 | 35.526 | [5 empty] | 0 | 12.097 | 10 | 5.2499 | 4.9151 | 4.8891 | 4.6154 | 0.29969 | 5.7085
2006-02-01 | 5:02 | 1 | 16.599 | 0 | 5 | 0 | 55.099 | 55.855 | 42.812 | 43.118 | 37.782 | 25.507 | 4.547 | 1 | 0 | 63.822 | 60.547 | 54.296 | 18.18 | 0 | 0 | 57.521 | 35.55 | [5 empty] | 16.599 | 11.981 | 11 | 5.2723 | 4.9364 | 4.89 | 4.6154 | 0.32101 | 6.0885
2006-02-01 | 5:03 | 0 | 16.509 | 0 | 5 | 1 | 55.106 | 55.795 | 42.985 | 43.15 | 37.791 | 25.588 | 4.606 | 1 | 0 | 63.851 | 60.622 | 54.35 | 18.238 | 0 | 0 | 57.528 | 35.581 | [5 empty] | 0 | 11.956 | 12 | 5.2551 | 4.9201 | 4.8893 | 4.6154 | 0.30467 | 5.7977
2006-02-01 | 5:04 | 0 | 16.501 | 1 | 4 | 0 | 55.144 | 55.718 | 43.047 | 43.281 | 38.064 | 25.556 | 4.598 | 1 | 0 | 63.822 | 60.57 | 54.25 | 18.231 | 0 | 0 | 57.498 | 35.598 | [5 empty] | 0 | 11.863 | 0 | 5.2575 | 4.9223 | 4.8894 | 4.6154 | 0.30689 | 5.8372
2006-02-01 | 5:05 | 0 | 16.501 | 0 | 5 | 0 | 55.053 | 55.718 | 43.118 | 43.26 | 37.547 | 25.556 | 4.65 | 1 | 0 | 63.799 | 60.547 | 54.25 | 18.155 | 0 | 0 | 57.475 | 35.598 | [5 empty] | 0 | 11.793 | 1 | 5.2423 | 4.9079 | 4.5591 | 4.2857 | 0.62217 | 11.8681
2006-02-01 | 5:06 | 1 | 16.476 | 0 | 5 | 0 | 55.053 | 55.718 | 43.023 | 43.329 | 36.938 | 25.556 | 4.547 | 1 | 0 | 63.822 | 60.504 | 54.273 | 18.18 | 0 | 0 | 57.498 | 35.62 | [5 empty] | 16.476 | 11.724 | 2 | 5.2723 | 4.9364 | 4.5604 | 4.2857 | 0.65068 | 12.3414
2006-02-01 | 5:07 | 0 | 16.526 | 0 | 5 | 0 | 55.006 | 55.627 | 43.188 | 43.401 | 37.124 | 25.605 | 4.547 | 1 | 0 | 63.865 | 60.524 | 54.203 | 18.18 | 0 | 0 | 57.453 | 35.574 | [5 empty] | 0 | 11.605 | 3 | 5.2723 | 4.9364 | 4.5604 | 4.2857 | 0.65068 | 12.3414
2006-02-01 | 5:08 | 0 | 16.551 | 0 | 5 | 0 | 54.938 | 55.694 | 43.329 | 43.446 | 36.208 | 25.605 | 4.498 | 2 | 0 | 63.822 | 60.57 | 54.182 | 18.206 | 0 | 0 | 57.475 | 35.574 | [5 empty] | 0 | 11.492 | 4 | 5.2866 | 4.95 | 4.5609 | 4.2857 | 0.66424 | 12.5646
2006-02-01 | 5:09 | 0 | 16.501 | 0 | 4 | 0 | 54.891 | 55.466 | 43.377 | 43.518 | 36.607 | 25.651 | 4.547 | 1 | 0 | 63.776 | 60.524 | 54.226 | 18.231 | 0 | 0 | 57.453 | 35.598 | [5 empty] | 0 | 11.373 | 5 | 5.2723 | 4.9364 | 4.5604 | 4.2857 | 0.65068 | 12.3414
2006-02-01 | 5:10 | 1 | 16.584 | 0 | 5 | 0 | 55.013 | 55.657 | 43.36 | 43.618 | 36.356 | 25.828 | 4.606 | 1 | 0 | 63.917 | 60.577 | 54.233 | 18.213 | 0 | 0 | 57.439 | 35.651 | [5 empty] | 16.584 | 11.395 | 6 | 5.2551 | 4.9201 | 4.5597 | 4.2857 | 0.63434 | 12.071
2006-02-01 | 5:11 | 0 | 16.526 | 0 | 5 | 0 | 54.868 | 55.603 | 43.446 | 43.587 | 35.856 | 25.651 | 4.521 | 1 | 0 | 63.799 | 60.504 | 54.182 | 18.231 | 0 | 0 | 57.453 | 35.574 | [5 empty] | 0 | 11.281 | 7 | 5.2799 | 4.9436 | 4.5607 | 4.2857 | 0.65787 | 12.46
2006-02-01 | 5:12 | 0 | 16.526 | 0 | 5 | 0 | 54.777 | 55.466 | 43.47 | 43.635 | 35.739 | 25.845 | 4.446 | 1 | 0 | 63.799 | 60.524 | 54.159 | 18.231 | 0 | 0 | 57.432 | 35.574 | [5 empty] | 0 | 11.142 | 8 | 5.3017 | 4.9643 | 4.5616 | 4.2857 | 0.67863 | 12.8002
2006-02-01 | 5:13 | 0 | 16.526 | 0 | 4 | 0 | 54.961 | 55.442 | 43.329 | 43.681 | 37.055 | 25.7 | 4.472 | 1 | 0 | 63.776 | 60.504 | 54.25 | 18.206 | 0 | 0 | 57.409 | 35.574 | [5 empty] | 0 | 11.28 | 9 | 5.2942 | 4.9572 | 4.5612 | 4.2857 | 0.67144 | 12.6826
2006-02-01 | 5:14 | 1 | 16.526 | 1 | 5 | 0 | 55.099 | 55.671 | 43.353 | 43.704 | 36.866 | 25.651 | 4.498 | 1 | 0 | 63.753 | 60.481 | 54.226 | 18.206 | 0 | 0 | 57.386 | 35.55 | [5 empty] | 16.526 | 11.395 | 10 | 5.2866 | 4.95 | 4.5609 | 4.2857 | 0.66424 | 12.5646
2006-02-01 | 5:15 | 0 | 16.501 | 0 | 5 | 0 | 55.12 | 55.741 | 43.446 | 43.776 | 36.442 | 25.651 | 4.498 | 1 | 0 | 63.73 | 60.481 | 54.135 | 18.243 | 0 | 0 | 57.375 | 35.586 | [5 empty] | 0 | 11.344 | 11 | 5.2866 | 4.95 | 4.5609 | 4.2857 | 0.66424 | 12.5646
2006-02-01 | 5:16 | 0 | 16.554 | 0 | 5 | 0 | 55.193 | 55.788 | 43.449 | 43.638 | 36.493 | 25.727 | 4.549 | 1 | 0 | 63.801 | 60.529 | 54.184 | 18.258 | 0 | 0 | 57.434 | 35.624 | [5 empty] | 0 | 11.555 | 12 | 5.2717 | 4.9358 | 4.5603 | 4.2857 | 0.65012 | 12.3322
2006-02-01 | 5:17 | 1 | 16.504 | 0 | 4 | 1 | 55.123 | 55.811 | 43.52 | 43.779 | 35.742 | 25.727 | 4.601 | 1 | 0 | 63.778 | 60.483 | 54.161 | 18.208 | 0 | 0 | 57.389 | 35.6 | [5 empty] | 16.504 | 11.344 | 13 | 5.2566 | 4.9214 | 4.5597 | 4.2857 | 0.63573 | 12.0939
2006-02-01 | 5:18 | 0 | 16.529 | 0 | 5 | 0 | 55.169 | 55.767 | 43.638 | 43.848 | 35.459 | 25.777 | 4.627 | 1 | 0 | 63.755 | 60.483 | 54.229 | 18.233 | 0 | 0 | 57.343 | 35.624 | [5 empty] | 0 | 11.321 | 0 | 5.249 | 4.9142 | 4.5594 | 4.2857 | 0.62853 | 11.9743
2006-02-01 | 5:19 | 0 | 16.529 | 0 | 5 | 0 | 55.102 | 55.743 | 43.803 | 43.92 | 35.435 | 25.678 | 4.627 | 1 | 0 | 63.755 | 60.483 | 54.114 | 18.208 | 0 | 0 | 57.343 | 35.6 | [5 empty] | 0 | 11.182 | 1 | 5.249 | 4.9142 | 4.2737 | 4 | 0.91425 | 17.4175
2006-02-01 | 5:20 | 0 | 16.529 | 0 | 4 | 0 | 55.078 | 55.72 | 43.848 | 43.989 | 35.364 | 25.678 | 4.652 | 1 | 0 | 63.755 | 60.483 | 54.184 | 18.233 | 0 | 0 | 57.343 | 35.576 | [5 empty] | 0 | 11.089 | 2 | 5.2417 | 4.9073 | 4.2734 | 4 | 0.90733 | 17.3096
2006-02-01 | 5:21 | 0 | 16.496 | 0 | 5 | 0 | 55.025 | 55.713 | 43.817 | 44.054 | 35.074 | 25.72 | 4.567 | 2 | 0 | 63.705 | 60.453 | 54.061 | 18.226 | 0 | 0 | 57.336 | 35.521 | [5 empty] | 0 | 10.971 | 3 | 5.2665 | 4.9309 | 4.2744 | 4 | 0.93085 | 17.675
2006-02-01 | 5:22 | 1 | 16.478 | 0 | 5 | 0 | 54.94 | 55.65 | 43.803 | 44.106 | 34.684 | 25.727 | 4.575 | 0 | 0 | 63.735 | 60.453 | 54.107 | 18.175 | 0 | 0 | 57.293 | 35.452 | [5 empty] | 16.478 | 10.834 | 4 | 5.2642 | 4.9286 | 4.2743 | 4 | 0.92864 | 17.6408
2006-02-01 | 5:23 | 0 | 16.504 | 1 | 4 | 0 | 55.032 | 55.491 | 43.826 | 44.178 | 34.613 | 25.607 | 4.652 | 1 | 0 | 63.712 | 60.415 | 54.138 | 18.258 | 0 | 0 | 57.322 | 35.529 | [5 empty] | 0 | 10.854 | 5 | 5.2417 | 4.9073 | 4.2734 | 4 | 0.90733 | 17.3096
2006-02-01 | 5:24 | 0 | 16.496 | 0 | 5 | 0 | 54.887 | 55.599 | 43.817 | 44.075 | 34.416 | 25.647 | 4.593 | 1 | 0 | 63.705 | 60.431 | 54.198 | 18.201 | 0 | 0 | 57.27 | 35.521 | [5 empty] | 0 | 10.812 | 6 | 5.2589 | 4.9237 | 4.2741 | 4 | 0.92366 | 17.5636
2006-02-01 | 5:25 | 0 | 16.529 | 0 | 4 | 0 | 54.987 | 55.582 | 43.872 | 44.226 | 34.12 | 25.632 | 4.575 | 2 | 0 | 63.689 | 60.415 | 54.205 | 18.208 | 0 | 0 | 57.3 | 35.6 | [5 empty] | 0 | 10.761 | 7 | 5.2642 | 4.9286 | 4.2743 | 4 | 0.92864 | 17.6408
2006-02-01 | 5:26 | 1 | 16.504 | 0 | 5 | 0 | 54.917 | 55.536 | 43.872 | 44.319 | 34.213 | 25.678 | 4.575 | 0 | 0 | 63.735 | 60.394 | 54.091 | 18.208 | 0 | 0 | 57.277 | 35.6 | [5 empty] | 16.504 | 10.598 | 8 | 5.2642 | 4.9286 | 4.2743 | 4 | 0.92864 | 17.6408
2006-02-01 | 5:27 | 0 | 16.504 | 0 | 4 | 0 | 54.94 | 55.515 | 43.848 | 44.247 | 34.471 | 25.632 | 4.601 | 2 | 0 | 63.712 | 60.394 | 54.138 | 18.233 | 0 | 0 | 57.3 | 35.576 | [5 empty] | 0 | 10.693 | 9 | 5.2566 | 4.9214 | 4.274 | 4 | 0.92144 | 17.5293
2006-02-01 | 5:28 | 0 | 16.529 | 0 | 5 | 0 | 55.055 | 55.582 | 43.92 | 44.226 | 34.589 | 25.607 | 4.701 | 1 | 0 | 63.689 | 60.371 | 54.205 | 18.233 | 0 | 0 | 57.277 | 35.529 | [5 empty] | 0 | 10.829 | 10 | 5.2275 | 4.8938 | 4.2728 | 4 | 0.89376 | 17.0974
2006-02-01 | 5:29 | 0 | 16.521 | 0 | 4 | 0 | 55.071 | 55.713 | 43.841 | 44.216 | 34.816 | 25.671 | 4.694 | 1 | 0 | 63.682 | 60.364 | 54.04 | 18.251 | 0 | 0 | 57.27 | 35.474 | [5 empty] | 0 | 10.855 | 11 | 5.2295 | 4.8957 | 4.2729 | 4 | 0.8957 | 17.1278
2006-02-01 | 5:30 | 1 | 16.478 | 0 | 5 | 0 | 55.102 | 55.834 | 43.872 | 44.271 | 34.565 | 25.727 | 4.676 | 1 | 0 | 63.689 | 60.394 | 54.184 | 18.258 | 0 | 0 | 57.3 | 35.553 | [5 empty] | 16.478 | 10.831 | 12 | 5.2347 | 4.9007 | 4.2731 | 4 | 0.90068 | 17.2059
2006-02-01 | 5:31 | 0 | 16.471 | 0 | 5 | 0 | 55.092 | 55.713 | 43.865 | 44.312 | 34.557 | 25.671 | 4.619 | 1 | 0 | 63.637 | 60.342 | 54.061 | 18.226 | 0 | 0 | 57.27 | 35.521 | [5 empty] | 0 | 10.78 | 13 | 5.2513 | 4.9165 | 4.2738 | 4 | 0.91646 | 17.4519
2006-02-01 | 5:32 | 0 | 16.504 | 1 | 4 | 1 | 55.123 | 55.767 | 43.872 | 44.319 | 34.144 | 25.678 | 4.676 | 1 | 0 | 63.689 | 60.415 | 54.114 | 18.306 | 0 | 0 | 57.208 | 35.505 | [5 empty] | 0 | 10.804 | 14 | 5.2347 | 4.9007 | 4.2731 | 4 | 0.90068 | 17.2059
2006-02-01 | 5:33 | 0 | 16.471 | 0 | 5 | 0 | 55.092 | 55.713 | 44.03 | 44.264 | 34.089 | 25.647 | 4.593 | 1 | 0 | 63.637 | 60.342 | 53.993 | 18.251 | 0 | 0 | 57.179 | 35.498 | [5 empty] | 0 | 10.828 | 0 | 5.2589 | 4.9237 | 4.2741 | 4 | 0.92366 | 17.5636
2006-02-01 | 5:34 | 0 | 16.471 | 0 | 4 | 0 | 55.025 | 55.69 | 44.006 | 44.288 | 33.9 | 25.647 | 4.642 | 1 | 0 | 63.637 | 60.408 | 54.131 | 18.226 | 0 | 0 | 57.158 | 35.545 | [5 empty] | 0 | 10.737 | 1 | 5.2446 | 4.9101 | 4.0235 | 3.75 | 1.1601 | 22.1196
2006-02-01 | 5:35 | 1 | 16.529 | 0 | 5 | 0 | 54.917 | 55.65 | 44.013 | 44.367 | 34.072 | 25.799 | 4.676 | 1 | 0 | 63.689 | 60.371 | 53.977 | 18.283 | 0 | 0 | 57.163 | 35.622 | [5 empty] | 16.529 | 10.55 | 2 | 5.2347 | 4.9007 | 4.0231 | 3.75 | 1.1507 | 21.9816
2006-02-01 | 5:36 | 0 | 16.483 | 0 | 4 | 0 | 54.805 | 55.515 | 44.063 | 44.346 | 33.675 | 25.875 | 4.58 | 1 | 0 | 63.646 | 60.305 | 53.932 | 18.238 | 0 | 0 | 57.122 | 35.579 | [5 empty] | 0 | 10.459 | 3 | 5.2627 | 4.9273 | 4.0243 | 3.75 | 1.1773 | 22.3698
2006-02-01 | 5:37 | 0 | 16.509 | 0 | 5 | 0 | 54.943 | 55.447 | 44.063 | 44.346 | 33.675 | 25.828 | 4.58 | 1 | 0 | 63.6 | 60.282 | 53.979 | 18.188 | 0 | 0 | 57.099 | 35.555 | [5 empty] | 0 | 10.597 | 4 | 5.2627 | 4.9273 | 4.0243 | 3.75 | 1.1773 | 22.3698
2006-02-01 | 5:38 | 0 | 16.483 | 0 | 4 | 0 | 54.805 | 55.585 | 43.992 | 44.298 | 33.275 | 25.659 | 4.58 | 1 | 0 | 63.577 | 60.282 | 53.932 | 18.238 | 0 | 0 | 57.053 | 35.51 | [5 empty] | 0 | 10.507 | 5 | 5.2627 | 4.9273 | 4.0243 | 3.75 | 1.1773 | 22.3698
2006-02-01 | 5:39 | 1 | 16.539 | 0 | 5 | 0 | 54.994 | 55.475 | 44.044 | 44.35 | 32.976 | 25.664 | 4.637 | 1 | 0 | 63.605 | 60.287 | 53.96 | 18.268 | 0 | 0 | 57.103 | 35.538 | [5 empty] | 16.539 | 10.644 | 6 | 5.2461 | 4.9115 | 4.0236 | 3.75 | 1.1615 | 22.1398
2006-02-01 | 5:40 | 0 | 16.509 | 0 | 4 | 0 | 54.987 | 55.629 | 43.97 | 44.346 | 33.275 | 25.659 | 4.58 | 1 | 0 | 63.577 | 60.259 | 53.956 | 18.238 | 0 | 0 | 57.122 | 35.533 | [5 empty] | 0 | 10.641 | 7 | 5.2627 | 4.9273 | 4.0243 | 3.75 | 1.1773 | 22.3698
2006-02-01 | 5:41 | 0 | 16.509 | 1 | 5 | 0 | 54.896 | 55.629 | 44.063 | 44.228 | 33.23 | 25.73 | 4.58 | 1 | 0 | 63.6 | 60.259 | 53.932 | 18.213 | 0 | 0 | 57.122 | 35.555 | [5 empty] | 0 | 10.668 | 8 | 5.2627 | 4.9273 | 4.0243 | 3.75 | 1.1773 | 22.3698
2006-02-01 | 5:42 | 0 | 16.509 | 0 | 4 | 0 | 54.896 | 55.538 | 43.992 | 44.25 | 33.723 | 25.708 | 4.506 | 1 | 0 | 63.623 | 60.239 | 53.911 | 18.213 | 0 | 0 | 57.099 | 35.533 | [5 empty] | 0 | 10.646 | 9 | 5.2843 | 4.9477 | 4.0251 | 3.75 | 1.1977 | 22.6662
2006-02-01 | 5:43 | 1 | 16.509 | 0 | 5 | 0 | 54.966 | 55.608 | 43.97 | 44.25 | 33.629 | 25.828 | 4.48 | 1 | 0 | 63.6 | 60.282 | 53.888 | 18.261 | 0 | 0 | 57.076 | 35.533 | [5 empty] | 16.509 | 10.716 | 10 | 5.2918 | 4.9549 | 4.0254 | 3.75 | 1.2049 | 22.7698
2006-02-01 | 5:44 | 0 | 16.483 | 0 | 4 | 0 | 55.081 | 55.608 | 43.898 | 44.322 | 33.888 | 25.708 | 4.403 | 1 | 0 | 63.577 | 60.259 | 53.865 | 18.261 | 0 | 0 | 57.053 | 35.486 | [5 empty] | 0 | 10.759 | 11 | 5.3142 | 4.9762 | 4.0263 | 3.75 | 1.2262 | 23.0748
2006-02-01 | 5:45 | 0 | 16.509 | 0 | 5 | 0 | 55.081 | 55.676 | 43.946 | 44.25 | 33.816 | 25.683 | 4.202 | 1 | 0 | 63.557 | 60.239 | 53.911 | 18.238 | 0 | 0 | 57.076 | 35.462 | [5 empty] | 0 | 10.831 | 12 | 5.3728 | 5.0319 | 4.0287 | 3.75 | 1.2819 | 23.8589
2006-02-01 | 5:46 | 0 | 16.365 | 0 | 5 | 0 | 54.924 | 55.522 | 43.762 | 44.068 | 33.775 | 25.519 | 4.207 | 2 | 0 | 63.404 | 60.086 | 53.755 | 18.07 | 0 | 0 | 56.875 | 35.297 | [5 empty] | 0 | 10.856 | 13 | 5.3713 | 5.0305 | 4.0287 | 3.75 | 1.2805 | 23.8396
2006-02-01 | 5:47 | 0 | 16.31 | 0 | 4 | 0 | 54.943 | 55.585 | 43.733 | 44.039 | 33.723 | 25.514 | 4.075 | 1 | 0 | 63.377 | 60.059 | 53.68 | 18.014 | 0 | 0 | 56.875 | 35.273 | [5 empty] | 0 | 10.904 | 14 | 5.4098 | 5.067 | 4.0302 | 3.75 | 1.317 | 24.3456
2006-02-01 | 5:48 | 1 | 16.31 | 0 | 5 | 1 | 55.011 | 55.608 | 43.757 | 44.087 | 33.888 | 25.539 | 4.024 | 1 | 0 | 63.354 | 60.081 | 53.797 | 18.09 | 0 | 0 | 56.852 | 35.297 | [5 empty] | 16.31 | 10.924 | 15 | 5.4246 | 5.0812 | 4.0308 | 3.75 | 1.3312 | 24.5392
2006-02-01 | 5:49 | 0 | 16.31 | 0 | 4 | 0 | 54.966 | 55.629 | 43.709 | 44.087 | 33.933 | 25.539 | 4.024 | 1 | 0 | 63.354 | 60.059 | 53.68 | 18.065 | 0 | 0 | 56.83 | 35.251 | [5 empty] | 0 | 10.879 | 0 | 5.4246 | 5.0812 | 4.0308 | 3.75 | 1.3312 | 24.5392
2006-02-01 | 5:50 | 0 | 16.31 | 1 | 5 | 0 | 54.987 | 55.585 | 43.781 | 44.087 | 33.888 | 25.539 | 4.202 | 1 | 0 | 63.399 | 60.059 | 53.797 | 18.065 | 0 | 0 | 56.807 | 35.251 | [5 empty] | 0 | 10.9 | 1 | 5.3728 | 5.0319 | 4.0287 | 3.75 | 1.2819 | 23.8589
2006-02-01 | 5:51 | 0 | 16.31 | 0 | 4 | 0 | 54.966 | 55.629 | 43.757 | 44.133 | 33.888 | 25.61 | 4.251 | 1 | 0 | 63.331 | 60.013 | 53.636 | 18.065 | 0 | 0 | 56.807 | 35.227 | [5 empty] | 0 | 10.833 | 2 | 5.3585 | 5.0183 | 4.0281 | 3.75 | 1.2683 | 23.6693
2006-02-01 | 5:52 | 1 | 16.31 | 0 | 5 | 0 | 54.966 | 55.585 | 43.805 | 44.133 | 34.074 | 25.563 | 4.227 | 1 | 0 | 63.331 | 59.99 | 53.703 | 18.04 | 0 | 0 | 56.763 | 35.203 | [5 empty] | 16.31 | 10.833 | 3 | 5.3655 | 5.025 | 4.0284 | 3.75 | 1.275 | 23.7623
2006-02-01 | 5:53 | 0 | 16.285 | 0 | 5 | 0 | 54.966 | 55.629 | 43.829 | 44.228 | 34.053 | 25.539 | 4.176 | 1 | 0 | 63.399 | 60.013 | 53.68 | 18.014 | 0 | 0 | 56.786 | 35.203 | [5 empty] | 0 | 10.738 | 4 | 5.3803 | 5.0391 | 4.029 | 3.75 | 1.2891 | 23.9591
2006-02-01 | 5:54 | 0 | 16.31 | 0 | 4 | 0 | 54.966 | 55.561 | 43.874 | 44.111 | 33.957 | 25.49 | 4.176 | 1 | 0 | 63.331 | 60.013 | 53.589 | 18.065 | 0 | 0 | 56.786 | 35.227 | [5 empty] | 0 | 10.855 | 5 | 5.3803 | 5.0391 | 4.029 | 3.75 | 1.2891 | 23.9591
2006-02-01 | 5:55 | 0 | 16.285 | 0 | 5 | 0 | 54.966 | 55.561 | 43.85 | 44.133 | 34.074 | 25.465 | 4.15 | 1 | 0 | 63.331 | 59.97 | 53.68 | 18.04 | 0 | 0 | 56.752 | 35.263 | [5 empty] | 0 | 10.833 | 6 | 5.3879 | 5.0463 | 4.0293 | 3.75 | 1.2963 | 24.059
2006-02-01 | 5:56 | 1 | 16.282 | 0 | 4 | 0 | 54.917 | 55.582 | 43.803 | 44.106 | 34.096 | 25.536 | 4.199 | 1 | 0 | 63.306 | 59.922 | 53.633 | 17.987 | 0 | 0 | 56.738 | 35.27 | [5 empty] | 16.282 | 10.811 | 7 | 5.3737 | 5.0327 | 4.0288 | 3.75 | 1.2827 | 23.8705
2006-02-01 | 5:57 | 0 | 16.282 | 0 | 5 | 0 | 54.985 | 55.536 | 43.779 | 44.13 | 34.096 | 25.438 | 4.173 | 1 | 0 | 63.262 | 59.944 | 53.654 | 18.012 | 0 | 0 | 56.693 | 35.294 | [5 empty] | 0 | 10.855 | 8 | 5.3812 | 5.0399 | 4.0291 | 3.75 | 1.2899 | 23.9706
2006-02-01 | 5:58 | 0 | 16.26 | 0 | 4 | 0 | 54.94 | 55.536 | 43.872 | 44.106 | 33.955 | 25.536 | 4.248 | 1 | 0 | 63.306 | 59.944 | 53.54 | 18.087 | 0 | 0 | 56.715 | 35.294 | [5 empty] | 0 | 10.834 | 9 | 5.3594 | 5.0192 | 4.0282 | 3.75 | 1.2692 | 23.681
2006-02-01 | 5:59 | 0 | 16.25 | 1 | 5 | 0 | 54.931 | 55.505 | 43.817 | 44.03 | 33.948 | 25.406 | 4.292 | 1 | 0 | 63.233 | 59.915 | 53.533 | 17.979 | 0 | 0 | 56.64 | 35.263 | [5 empty] | 0 | 10.901 | 10 | 5.3466 | 5.007 | 4.0277 | 3.75 | 1.257 | 23.5099
2006-02-01 | 6:00 | 0 | 16.26 | 0 | 4 | 0 | 54.894 | 55.559 | 43.803 | 44.085 | 33.979 | 25.416 | 4.274 | 1 | 0 | 63.262 | 59.944 | 53.496 | 18.012 | 0 | 0 | 56.67 | 35.294 | [5 empty] | 0 | 10.809 | 11 | 5.3518 | 5.012 | 4.0279 | 3.75 | 1.262 | 23.58
2006-02-01 | 6:01 | 1 | 16.282 | 0 | 5 | 0 | 54.961 | 55.536 | 43.848 | 44.061 | 33.837 | 25.512 | 4.374 | 1 | 0 | 63.306 | 59.922 | 53.633 | 18.062 | 0 | 0 | 56.647 | 35.318 | [5 empty] | 16.282 | 10.9 | 12 | 5.3227 | 4.9843 | 4.0267 | 3.75 | 1.2343 | 23.189
2006-02-01 | 6:02 | 0 | 16.358 | 0 | 4 | 0 | 55.099 | 55.697 | 43.755 | 44.202 | 34.003 | 25.681 | 4.4 | 1 | 0 | 63.397 | 60.011 | 53.587 | 18.135 | 0 | 0 | 56.782 | 35.435 | [5 empty] | 0 | 10.897 | 13 | 5.3151 | 4.9771 | 4.0264 | 3.75 | 1.2271 | 23.0866
2006-02-01 | 6:03 | 0 | 16.383 | 0 | 5 | 0 | 55.099 | 55.673 | 43.872 | 44.13 | 34.12 | 25.656 | 4.426 | 1 | 0 | 63.42 | 59.988 | 53.654 | 18.16 | 0 | 0 | 56.804 | 35.483 | [5 empty] | 0 | 10.969 | 14 | 5.3075 | 4.9699 | 4.0261 | 3.75 | 1.2199 | 22.9839
2006-02-01 | 6:04 | 0 | 16.383 | 0 | 5 | 1 | 55.169 | 55.673 | 43.826 | 44.106 | 34.189 | 25.583 | 4.426 | 1 | 0 | 63.397 | 59.988 | 53.633 | 18.16 | 0 | 0 | 56.804 | 35.483 | [5 empty] | 0 | 11.063 | 15 | 5.3075 | 4.9699 | 4.0261 | 3.75 | 1.2199 | 22.9839
2006-02-01 | 6:05 | 1 | 16.375 | 0 | 4 | 0 | 55.069 | 55.666 | 43.865 | 43.934 | 34.136 | 25.649 | 4.418 | 1 | 0 | 63.367 | 59.981 | 53.694 | 18.128 | 0 | 0 | 56.798 | 35.38 | [5 empty] | 16.375 | 11.135 | 0 | 5.3099 | 4.9721 | 4.0262 | 3.75 | 1.2221 | 23.0155
2006-02-01 | 6:06 | 0 | 16.408 | 0 | 5 | 0 | 55.055 | 55.582 | 43.779 | 43.803 | 34.613 | 25.727 | 4.426 | 1 | 0 | 63.374 | 60.011 | 53.61 | 18.211 | 0 | 0 | 56.85 | 35.459 | [5 empty] | 0 | 11.252 | 1 | 5.3075 | 4.9699 | 4.8915 | 4.6154 | 0.3545 | 6.6791
2006-02-01 | 6:07 | 0 | 16.408 | 0 | 5 | 0 | 54.917 | 55.65 | 43.707 | 43.566 | 35.129 | 25.681 | 4.426 | 1 | 0 | 63.374 | 60.011 | 53.587 | 18.16 | 0 | 0 | 56.827 | 35.366 | [5 empty] | 0 | 11.351 | 2 | 5.3075 | 4.9699 | 4.8915 | 4.6154 | 0.3545 | 6.6791
2006-02-01 | 6:08 | 0 | 16.408 | 1 | 4 | 0 | 55.055 | 55.559 | 43.355 | 43.379 | 35.576 | 25.681 | 4.4 | 1 | 0 | 63.374 | 60.011 | 53.563 | 18.185 | 0 | 0 | 56.782 | 35.388 | [5 empty] | 0 | 11.676 | 3 | 5.3151 | 4.9771 | 4.8918 | 4.6154 | 0.3617 | 6.805
2006-02-01 | 6:09 | 1 | 16.408 | 0 | 5 | 0 | 54.961 | 55.65 | 43.049 | 43.307 | 36.234 | 25.583 | 4.325 | 2 | 0 | 63.329 | 60.011 | 53.587 | 18.185 | 0 | 0 | 56.782 | 35.435 | [5 empty] | 16.408 | 11.654 | 4 | 5.337 | 4.9978 | 4.8926 | 4.6154 | 0.38246 | 7.1662
2006-02-01 | 6:10 | 0 | 16.375 | 0 | 5 | 0 | 54.978 | 55.529 | 42.855 | 43.135 | 36.416 | 25.649 | 4.214 | 1 | 0 | 63.345 | 59.958 | 53.489 | 18.178 | 0 | 0 | 56.775 | 35.404 | [5 empty] | 0 | 11.843 | 5 | 5.3693 | 5.0286 | 4.894 | 4.6154 | 0.41318 | 7.6953
2006-02-01 | 6:11 | 0 | 16.431 | 0 | 5 | 0 | 55.078 | 55.627 | 42.886 | 43.004 | 37.268 | 25.656 | 4.274 | 1 | 0 | 63.351 | 60.011 | 53.633 | 18.16 | 0 | 0 | 56.738 | 35.483 | [5 empty] | 0 | 12.074 | 6 | 5.3518 | 5.012 | 4.8933 | 4.6154 | 0.39657 | 7.4101
2006-02-01 | 6:12 | 0 | 16.431 | 0 | 5 | 0 | 55.099 | 55.72 | 42.908 | 42.956 | 37.622 | 25.632 | 4.325 | 1 | 0 | 63.351 | 59.967 | 53.633 | 18.16 | 0 | 0 | 56.738 | 35.435 | [5 empty] | 0 | 12.143 | 7 | 5.337 | 4.9978 | 4.8926 | 4.6154 | 0.38246 | 7.1662
2006-02-01 | 6:13 | 1 | 16.408 | 0 | 4 | 0 | 55.169 | 55.697 | 42.815 | 43.004 | 37.433 | 25.512 | 4.4 | 1 | 0 | 63.329 | 59.899 | 53.563 | 18.16 | 0 | 0 | 56.715 | 35.366 | [5 empty] | 16.408 | 12.165 | 8 | 5.3151 | 4.9771 | 4.8918 | 4.6154 | 0.3617 | 6.805
2006-02-01 | 6:14 | 0 | 16.375 | 0 | 5 | 0 | 55.139 | 55.69 | 42.714 | 42.925 | 37.497 | 25.455 | 4.493 | 1 | 0 | 63.276 | 59.892 | 53.489 | 18.128 | 0 | 0 | 56.775 | 35.287 | [5 empty] | 0 | 12.214 | 9 | 5.288 | 4.9513 | 4.8907 | 4.6154 | 0.33595 | 6.3531
2006-02-01 | 6:15 | 0 | 16.398 | 0 | 5 | 0 | 55.139 | 55.734 | 42.831 | 42.925 | 37.519 | 25.504 | 4.444 | 1 | 0 | 63.276 | 59.892 | 53.465 | 18.102 | 0 | 0 | 56.731 | 35.251 | [5 empty] | 0 | 12.214 | 10 | 5.3023 | 4.9649 | 4.8912 | 4.6154 | 0.34952 | 6.5918
2006-02-01 | 6:16 | 0 | 16.458 | 0 | 5 | 0 | 55.218 | 55.813 | 42.724 | 43.051 | 37.435 | 25.585 | 4.428 | 2 | 0 | 63.354 | 59.97 | 53.451 | 18.213 | 0 | 0 | 56.786 | 35.297 | [5 empty] | 0 | 12.167 | 11 | 5.307 | 4.9693 | 4.8914 | 4.6154 | 0.35394 | 6.6694
2006-02-01 | 6:17 | 1 | 16.403 | 0 | 4 | 1 | 55.258 | 55.855 | 42.788 | 43.047 | 37.571 | 25.678 | 4.449 | 1 | 0 | 63.349 | 60.008 | 53.47 | 18.281 | 0 | 0 | 56.802 | 35.292 | [5 empty] | 16.403 | 12.211 | 12 | 5.3009 | 4.9635 | 4.8912 | 4.6154 | 0.34813 | 6.5675
2006-02-01 | 6:18 | 0 | 16.453 | 1 | 5 | 0 | 55.258 | 55.9 | 42.953 | 43.095 | 37.76 | 25.605 | 4.372 | 1 | 0 | 63.326 | 59.942 | 53.47 | 18.231 | 0 | 0 | 56.779 | 35.292 | [5 empty] | 0 | 12.163 | 0 | 5.3233 | 4.9848 | 4.8921 | 4.6154 | 0.36945 | 6.9402
2006-02-01 | 6:19 | 0 | 16.453 | 0 | 5 | 0 | 55.235 | 55.832 | 42.977 | 43.095 | 37.313 | 25.605 | 4.475 | 1 | 0 | 63.349 | 59.897 | 53.447 | 18.208 | 0 | 0 | 56.779 | 35.316 | [5 empty] | 0 | 12.14 | 1 | 5.2933 | 4.9563 | 4.5612 | 4.2857 | 0.67061 | 12.669
2006-02-01 | 6:20 | 1 | 16.483 | 0 | 5 | 0 | 55.148 | 55.813 | 42.958 | 43.217 | 37.624 | 25.683 | 4.506 | 1 | 0 | 63.331 | 59.947 | 53.451 | 18.238 | 0 | 0 | 56.786 | 35.321 | [5 empty] | 16.483 | 11.931 | 2 | 5.2843 | 4.9477 | 4.5608 | 4.2857 | 0.66202 | 12.5283
2006-02-01 | 6:21 | 0 | 16.428 | 0 | 5 | 0 | 55.12 | 55.671 | 42.977 | 43.188 | 37.784 | 25.629 | 4.449 | 1 | 0 | 63.326 | 59.919 | 53.423 | 18.208 | 0 | 0 | 56.759 | 35.316 | [5 empty] | 0 | 11.932 | 3 | 5.3009 | 4.9635 | 4.5615 | 4.2857 | 0.6778 | 12.7867
2006-02-01 | 6:22 | 0 | 16.458 | 0 | 4 | 0 | 55.148 | 55.746 | 43.193 | 43.288 | 37.201 | 25.659 | 4.506 | 1 | 0 | 63.331 | 59.924 | 53.428 | 18.261 | 0 | 0 | 56.786 | 35.368 | [5 empty] | 0 | 11.86 | 4 | 5.2843 | 4.9477 | 4.5608 | 4.2857 | 0.66202 | 12.5283
2006-02-01 | 6:23 | 0 | 16.483 | 0 | 5 | 0 | 55.125 | 55.699 | 43.147 | 43.382 | 36.708 | 25.73 | 4.506 | 2 | 0 | 63.354 | 59.924 | 53.451 | 18.286 | 0 | 0 | 56.763 | 35.414 | [5 empty] | 0 | 11.743 | 5 | 5.2843 | 4.9477 | 4.5608 | 4.2857 | 0.66202 | 12.5283
2006-02-01 | 6:24 | 1 | 16.428 | 0 | 5 | 0 | 54.983 | 55.648 | 43.118 | 43.494 | 35.974 | 25.7 | 4.196 | 1 | 0 | 63.326 | 59.942 | 53.447 | 18.281 | 0 | 0 | 56.713 | 35.409 | [5 empty] | 16.428 | 11.489 | 6 | 5.3745 | 5.0335 | 4.5645 | 4.2857 | 0.74783 | 13.9144
2006-02-01 | 6:25 | 0 | 16.453 | 0 | 5 | 0 | 55.006 | 55.557 | 43.26 | 43.494 | 36.208 | 25.799 | 4.423 | 1 | 0 | 63.349 | 59.942 | 53.47 | 18.256 | 0 | 0 | 56.713 | 35.364 | [5 empty] | 0 | 11.512 | 7 | 5.3084 | 4.9707 | 4.5618 | 4.2857 | 0.685 | 12.904
2006-02-01 | 6:26 | 0 | 16.428 | 0 | 4 | 0 | 55.053 | 55.58 | 43.26 | 43.494 | 36.208 | 25.75 | 4.397 | 1 | 0 | 63.304 | 59.897 | 53.423 | 18.256 | 0 | 0 | 56.69 | 35.364 | [5 empty] | 0 | 11.559 | 8 | 5.316 | 4.9779 | 4.5621 | 4.2857 | 0.6922 | 13.021
2006-02-01 | 6:27 | 0 | 16.403 | 1 | 5 | 0 | 55.053 | 55.601 | 43.281 | 43.542 | 35.832 | 25.678 | 4.397 | 1 | 0 | 63.26 | 59.851 | 53.447 | 18.158 | 0 | 0 | 56.624 | 35.292 | [5 empty] | 0 | 11.511 | 9 | 5.316 | 4.9779 | 4.5621 | 4.2857 | 0.6922 | 13.021
2006-02-01 | 6:28 | 1 | 16.428 | 0 | 5 | 0 | 55.097 | 55.58 | 43.305 | 43.611 | 35.785 | 25.678 | 4.475 | 1 | 0 | 63.26 | 59.874 | 53.423 | 18.256 | 0 | 0 | 56.645 | 35.292 | [5 empty] | 16.428 | 11.486 | 10 | 5.2933 | 4.9563 | 4.5612 | 4.2857 | 0.67061 | 12.669
2006-02-01 | 6:29 | 0 | 16.428 | 0 | 5 | 0 | 55.281 | 55.671 | 43.305 | 43.563 | 36.325 | 25.75 | 4.449 | 1 | 0 | 63.304 | 59.897 | 53.493 | 18.306 | 0 | 0 | 56.624 | 35.268 | [5 empty] | 0 | 11.718 | 11 | 5.3009 | 4.9635 | 4.5615 | 4.2857 | 0.6778 | 12.7867
2006-02-01 | 6:30 | 0 | 16.453 | 0 | 4 | 0 | 55.328 | 55.832 | 43.422 | 43.681 | 36.28 | 25.799 | 4.475 | 1 | 0 | 63.326 | 59.874 | 53.4 | 18.256 | 0 | 0 | 56.624 | 35.316 | [5 empty] | 0 | 11.647 | 12 | 5.2933 | 4.9563 | 4.5612 | 4.2857 | 0.67061 | 12.669
2006-02-01 | 6:31 | 0 | 16.428 | 0 | 5 | 1 | 55.372 | 55.832 | 43.305 | 43.563 | 36.866 | 25.725 | 4.397 | 1 | 0 | 63.237 | 59.83 | 53.356 | 18.231 | 0 | 0 | 56.601 | 35.268 | [5 empty] | 0 | 11.809 | 13 | 5.316 | 4.9779 | 4.5621 | 4.2857 | 0.6922 | 13.021
2006-02-01 | 6:32 | 1 | 16.428 | 0 | 5 | 0 | 55.349 | 55.923 | 43.353 | 43.635 | 36.091 | 25.654 | 4.423 | 2 | 0 | 63.237 | 59.808 | 53.377 | 18.256 | 0 | 0 | 56.579 | 35.316 | [5 empty] | 16.428 | 11.714 | 0 | 5.3084 | 4.9707 | 4.5618 | 4.2857 | 0.685 | 12.904
2006-02-01 | 6:33 | 0 | 16.428 | 0 | 4 | 0 | 55.349 | 55.855 | 43.446 | 43.659 | 35.926 | 25.823 | 4.449 | 1 | 0 | 63.283 | 59.919 | 53.356 | 18.356 | 0 | 0 | 56.579 | 35.364 | [5 empty] | 0 | 11.69 | 1 | 5.3009 | 4.9635 | 4.2758 | 4 | 0.96352 | 18.1766
2006-02-01 | 6:34 | 0 | 16.453 | 0 | 5 | 0 | 55.235 | 55.832 | 43.542 | 43.822 | 35.316 | 25.799 | 4.475 | 1 | 0 | 63.26 | 59.83 | 53.47 | 18.256 | 0 | 0 | 56.601 | 35.409 | [5 empty] | 0 | 11.413 | 2 | 5.2933 | 4.9563 | 4.2755 | 4 | 0.95632 | 18.0667
2006-02-01 | 6:35 | 0 | 16.453 | 0 | 4 | 0 | 55.211 | 55.762 | 43.611 | 43.8 | 34.986 | 25.799 | 4.323 | 1 | 0 | 63.283 | 59.808 | 53.377 | 18.256 | 0 | 0 | 56.624 | 35.385 | [5 empty] | 0 | 11.411 | 3 | 5.3375 | 4.9984 | 4.2773 | 4 | 0.99839 | 18.7051
2006-02-01 | 6:36 | 1 | 16.448 | 1 | 5 | 0 | 55.16 | 55.732 | 43.604 | 44.027 | 34.792 | 25.696 | 4.343 | 1 | 0 | 63.231 | 59.778 | 53.416 | 18.251 | 0 | 0 | 56.572 | 35.356 | [5 empty] | 16.448 | 11.133 | 4 | 5.3317 | 4.9929 | 4.2771 | 4 | 0.99286 | 18.6217
2006-02-01 | 6:37 | 0 | 16.423 | 0 | 4 | 0 | 55.113 | 55.664 | 43.7 | 44.003 | 34.44 | 25.865 | 4.343 | 1 | 0 | 63.253 | 59.821 | 53.325 | 18.251 | 0 | 0 | 56.572 | 35.332 | [5 empty] | 0 | 11.11 | 5 | 5.3317 | 4.9929 | 4.2771 | 4 | 0.99286 | 18.6217
2006-02-01 | 6:38 | 0 | 16.416 | 0 | 5 | 0 | 55.106 | 55.68 | 43.69 | 43.972 | 34.22 | 25.784 | 4.31 | 1 | 0 | 63.201 | 59.792 | 53.386 | 18.243 | 0 | 0 | 56.542 | 35.325 | [5 empty] | 0 | 11.134 | 6 | 5.3413 | 5.002 | 4.2774 | 4 | 1.002 | 18.7592
2006-02-01 | 6:39 | 0 | 16.448 | 0 | 4 | 0 | 55.137 | 55.641 | 43.745 | 44.027 | 33.828 | 25.72 | 4.343 | 1 | 0 | 63.231 | 59.801 | 53.349 | 18.251 | 0 | 0 | 56.594 | 35.356 | [5 empty] | 0 | 11.11 | 7 | 5.3317 | 4.9929 | 4.2771 | 4 | 0.99286 | 18.6217
2006-02-01 | 6:40 | 1 | 16.398 | 0 | 5 | 0 | 55.069 | 55.594 | 43.769 | 44.027 | 33.452 | 25.696 | 4.292 | 1 | 0 | 63.139 | 59.732 | 53.302 | 18.178 | 0 | 0 | 56.526 | 35.287 | [5 empty] | 16.398 | 11.042 | 8 | 5.3466 | 5.007 | 4.2777 | 4 | 1.007 | 18.834
2006-02-01 | 6:41 | 0 | 16.398 | 0 | 4 | 0 | 55.046 | 55.594 | 43.7 | 44.145 | 33.407 | 25.671 | 4.318 | 1 | 0 | 63.162 | 59.801 | 53.255 | 18.276 | 0 | 0 | 56.572 | 35.309 | [5 empty] | 0 | 10.901 | 9 | 5.339 | 4.9998 | 4.2773 | 4 | 0.99978 | 18.7259
2006-02-01 | 6:42 | 0 | 16.39 | 0 | 5 | 0 | 55.039 | 55.564 | 43.786 | 44.114 | 33.376 | 25.664 | 4.359 | 1 | 0 | 63.155 | 59.725 | 53.295 | 18.268 | 0 | 0 | 56.519 | 35.277 | [5 empty] | 0 | 10.925 | 10 | 5.3271 | 4.9884 | 4.2769 | 4 | 0.98843 | 18.5549
2006-02-01 | 6:43 | 0 | 16.423 | 0 | 4 | 0 | 54.999 | 55.594 | 43.7 | 44.145 | 33.359 | 25.671 | 4.392 | 1 | 0 | 63.162 | 59.801 | 53.325 | 18.276 | 0 | 0 | 56.549 | 35.263 | [5 empty] | 0 | 10.854 | 11 | 5.3174 | 4.9793 | 4.2765 | 4 | 0.97929 | 18.4166
2006-02-01 | 6:44 | 0 | 16.441 | 0 | 4 | 0 | 54.992 | 55.405 | 43.786 | 44.09 | 32.998 | 25.737 | 4.41 | 1 | 0 | 63.178 | 59.703 | 53.272 | 18.243 | 0 | 0 | 56.542 | 35.232 | [5 empty] | 0 | 10.902 | 12 | 5.3122 | 4.9743 | 4.2763 | 4 | 0.97431 | 18.341
2006-02-01 | 6:45 | 1 | 16.473 | 1 | 5 | 0 | 55.069 | 55.573 | 43.886 | 44.121 | 33.077 | 25.72 | 4.392 | 1 | 0 | 63.208 | 59.755 | 53.302 | 18.349 | 0 | 0 | 56.549 | 35.215 | [5 empty] | 16.473 | 10.948 | 13 | 5.3174 | 4.9793 | 4.2765 | 4 | 0.97929 | 18.4166
2006-02-01 | 6:46 | 0 | 16.473 | 0 | 4 | 1 | 55.09 | 55.617 | 43.817 | 44.192 | 32.819 | 25.816 | 4.418 | 1 | 0 | 63.185 | 59.732 | 53.279 | 18.326 | 0 | 0 | 56.503 | 35.191 | [5 empty] | 0 | 10.898 | 14 | 5.3099 | 4.9721 | 4.2762 | 4 | 0.9721 | 18.3073
2006-02-01 | 6:47 | 0 | 16.473 | 0 | 5 | 0 | 55.09 | 55.617 | 43.793 | 44.169 | 32.771 | 25.745 | 4.418 | 1 | 0 | 63.185 | 59.778 | 53.279 | 18.326 | 0 | 0 | 56.549 | 35.191 | [5 empty] | 0 | 10.921 | 0 | 5.3099 | 4.9721 | 4.2762 | 4 | 0.9721 | 18.3073
2006-02-01 | 6:48 | 0 | 16.448 | 0 | 4 | 0 | 55.069 | 55.594 | 43.793 | 44.145 | 32.749 | 25.791 | 4.418 | 1 | 0 | 63.185 | 59.755 | 53.234 | 18.301 | 0 | 0 | 56.549 | 35.215 | [5 empty] | 0 | 10.924 | 1 | 5.3099 | 4.9721 | 4.0262 | 3.75 | 1.2221 | 23.0155
2006-02-01 | 6:49 | 1 | 16.499 | 0 | 4 | 0 | 55.09 | 55.641 | 43.793 | 44.121 | 32.584 | 25.791 | 4.518 | 1 | 0 | 63.208 | 59.755 | 53.279 | 18.326 | 0 | 0 | 56.549 | 35.287 | [5 empty] | 16.499 | 10.969 | 2 | 5.2808 | 4.9444 | 4.025 | 3.75 | 1.1944 | 22.6183
2006-02-01 | 6:50 | 0 | 16.473 | 0 | 5 | 0 | 55.16 | 55.617 | 43.769 | 44.145 | 32.56 | 25.791 | 4.493 | 1 | 0 | 63.185 | 59.801 | 53.349 | 18.349 | 0 | 0 | 56.549 | 35.239 | [5 empty] | 0 | 11.015 | 3 | 5.288 | 4.9513 | 4.0253 | 3.75 | 1.2013 | 22.718
2006-02-01 | 6:51 | 0 | 16.441 | 0 | 4 | 0 | 55.06 | 55.587 | 43.738 | 44.137 | 32.857 | 25.784 | 4.359 | 1 | 0 | 63.178 | 59.703 | 53.363 | 18.243 | 0 | 0 | 56.496 | 35.184 | [5 empty] | 0 | 10.923 | 4 | 5.3271 | 4.9884 | 4.0269 | 3.75 | 1.2384 | 23.2479
2006-02-01 | 6:52 | 0 | 16.489 | 0 | 4 | 0 | 55.106 | 55.587 | 43.786 | 44.185 | 32.67 | 25.833 | 4.31 | 1 | 0 | 63.178 | 59.725 | 53.225 | 18.316 | 0 | 0 | 56.496 | 35.208 | [5 empty] | 0 | 10.921 | 5 | 5.3413 | 5.002 | 4.0274 | 3.75 | 1.252 | 23.4397
2006-02-01 | 6:53 | 0 | 16.466 | 0 | 5 | 0 | 55.106 | 55.587 | 43.738 | 44.231 | 32.763 | 25.737 | 4.485 | 1 | 0 | 63.155 | 59.703 | 53.342 | 18.294 | 0 | 0 | 56.474 | 35.208 | [5 empty] | 0 | 10.875 | 6 | 5.2904 | 4.9536 | 4.0254 | 3.75 | 1.2036 | 22.7499
2006-02-01 | 6:54 | 1 | 16.499 | 1 | 4 | 0 | 55.069 | 55.526 | 43.841 | 44.286 | 32.888 | 25.865 | 4.47 | 1 | 0 | 63.162 | 59.801 | 53.302 | 18.399 | 0 | 0 | 56.549 | 35.263 | [5 empty] | 16.499 | 10.783 | 7 | 5.2947 | 4.9577 | 4.0256 | 3.75 | 1.2077 | 22.8095
2006-02-01 | 6:55 | 0 | 16.416 | 0 | 5 | 0 | 54.901 | 55.496 | 43.738 | 44.044 | 32.718 | 25.737 | 4.384 | 2 | 0 | 63.089 | 59.614 | 53.181 | 18.218 | 0 | 0 | 56.43 | 35.16 | [5 empty] | 0 | 10.857 | 8 | 5.3198 | 4.9815 | 4.0266 | 3.75 | 1.2315 | 23.1496
2006-02-01 | 6:56 | 0 | 16.564 | 0 | 4 | 0 | 55.09 | 55.594 | 43.791 | 44.283 | 32.909 | 25.884 | 4.511 | 0 | 0 | 63.231 | 59.824 | 53.37 | 18.442 | 0 | 0 | 56.549 | 35.33 | [5 empty] | 0 | 10.807 | 9 | 5.2828 | 4.9464 | 4.0251 | 3.75 | 1.1964 | 22.6462
2006-02-01 | 6:57 | 0 | 16.541 | 0 | 4 | 0 | 55.046 | 55.55 | 43.86 | 44.238 | 32.933 | 25.909 | 4.459 | 2 | 0 | 63.164 | 59.732 | 53.255 | 18.369 | 0 | 0 | 56.526 | 35.354 | [5 empty] | 0 | 10.808 | 10 | 5.2979 | 4.9607 | 4.0257 | 3.75 | 1.2107 | 22.8532
2006-02-01 | 6:58 | 1 | 16.564 | 0 | 5 | 0 | 55.067 | 55.594 | 43.86 | 44.142 | 32.838 | 25.811 | 4.536 | 1 | 0 | 63.164 | 59.732 | 53.232 | 18.369 | 0 | 0 | 56.526 | 35.282 | [5 empty] | 16.564 | 10.925 | 11 | 5.2755 | 4.9394 | 4.0248 | 3.75 | 1.1894 | 22.5463
2006-02-01 | 6:59 | 0 | 16.564 | 0 | 4 | 0 | 55.067 | 55.503 | 43.815 | 44.307 | 32.768 | 25.811 | 4.562 | 1 | 0 | 63.164 | 59.755 | 53.325 | 18.369 | 0 | 0 | 56.549 | 35.306 | [5 empty] | 0 | 10.76 | 12 | 5.2679 | 4.9322 | 4.0245 | 3.75 | 1.1822 | 22.4421
2006-02-01 | 7:00 | 0 | 16.541 | 0 | 5 | 0 | 55.022 | 55.435 | 43.884 | 44.121 | 32.744 | 25.835 | 4.588 | 1 | 0 | 63.185 | 59.732 | 53.255 | 18.394 | 0 | 0 | 56.549 | 35.306 | [5 empty] | 0 | 10.901 | 13 | 5.2604 | 4.925 | 4.0242 | 3.75 | 1.175 | 22.3376
2006-02-01 | 7:01 | 0 | 16.589 | 0 | 4 | 0 | 55.022 | 55.55 | 43.767 | 44.262 | 32.341 | 25.786 | 4.637 | 1 | 0 | 63.164 | 59.732 | 53.325 | 18.394 | 0 | 0 | 56.526 | 35.33 | [5 empty] | 0 | 10.76 | 14 | 5.2461 | 4.9115 | 4.0236 | 3.75 | 1.1615 | 22.1398
2006-02-01 | 7:02 | 0 | 16.564 | 0 | 4 | 1 | 54.952 | 55.389 | 43.673 | 44.238 | 32.051 | 25.835 | 4.459 | 1 | 0 | 63.208 | 59.732 | 53.346 | 18.394 | 0 | 0 | 56.549 | 35.306 | [5 empty] | 0 | 10.714 | 15 | 5.2979 | 4.9607 | 4.0257 | 3.75 | 1.2107 | 22.8532
2006-02-01 | 7:03 | 1 | 16.516 | 0 | 5 | 0 | 54.975 | 55.435 | 43.721 | 44.097 | 32.125 | 25.811 | 4.485 | 1 | 0 | 63.096 | 59.666 | 53.188 | 18.319 | 0 | 0 | 56.483 | 35.213 | [5 empty] | 16.516 | 10.878 | 0 | 5.2904 | 4.9536 | 4.0254 | 3.75 | 1.2036 | 22.7499
2006-02-01 | 7:04 | 0 | 16.541 | 1 | 4 | 0 | 54.999 | 55.48 | 43.721 | 44.142 | 32.171 | 25.74 | 4.511 | 1 | 0 | 63.119 | 59.666 | 53.232 | 18.344 | 0 | 0 | 56.572 | 35.213 | [5 empty] | 0 | 10.857 | 1 | 5.2828 | 4.9464 | 3.8045 | 3.5294 | 1.4169 | 26.8218
2006-02-01 | 7:05 | 0 | 16.564 | 0 | 4 | 0 | 54.975 | 55.319 | 43.767 | 44.121 | 32.39 | 25.811 | 4.485 | 1 | 0 | 63.119 | 59.666 | 53.164 | 18.344 | 0 | 0 | 56.572 | 35.141 | [5 empty] | 0 | 10.854 | 2 | 5.2904 | 4.9536 | 3.8048 | 3.5294 | 1.4241 | 26.9195
2006-02-01 | 7:06 | 0 | 16.461 | 0 | 5 | 0 | 54.88 | 55.361 | 43.714 | 43.972 | 32.36 | 25.735 | 4.379 | 1 | 0 | 63.023 | 59.57 | 53.136 | 18.238 | 0 | 0 | 56.321 | 34.971 | [5 empty] | 0 | 10.908 | 3 | 5.3212 | 4.9829 | 3.806 | 3.5294 | 1.4535 | 27.3147
2006-02-01 | 7:07 | 1 | 16.541 | 0 | 4 | 0 | 54.952 | 55.456 | 43.673 | 44.097 | 32.316 | 25.764 | 4.307 | 1 | 0 | 63.096 | 59.643 | 53.188 | 18.344 | 0 | 0 | 56.302 | 35.048 | [5 empty] | 16.541 | 10.855 | 4 | 5.3422 | 5.0028 | 3.8069 | 3.5294 | 1.4734 | 27.5806
2006-02-01 | 7:08 | 0 | 16.564 | 0 | 4 | 0 | 54.999 | 55.503 | 43.626 | 44.097 | 32.51 | 25.786 | 4.485 | 1 | 0 | 63.119 | 59.643 | 53.232 | 18.344 | 0 | 0 | 56.213 | 35.072 | [5 empty] | 0 | 10.902 | 5 | 5.2904 | 4.9536 | 3.8048 | 3.5294 | 1.4241 | 26.9195
2006-02-01 | 7:09 | 0 | 16.541 | 0 | 5 | 0 | 54.814 | 55.456 | 43.673 | 44.025 | 32.485 | 25.811 | 4.307 | 1 | 0 | 63.119 | 59.62 | 53.118 | 18.344 | 0 | 0 | 56.145 | 35.048 | [5 empty] | 0 | 10.789 | 6 | 5.3422 | 5.0028 | 3.8069 | 3.5294 | 1.4734 | 27.5806
2006-02-01 | 7:10 | 0 | 16.541 | 0 | 4 | 0 | 54.861 | 55.298 | 43.626 | 44.097 | 32.436 | 25.715 | 4.359 | 1 | 0 | 63.05 | 59.575 | 53.118 | 18.319 | 0 | 0 | 56.03 | 35.024 | [5 empty] | 0 | 10.764 | 7 | 5.3271 | 4.9884 | 3.8063 | 3.5294 | 1.459 | 27.3888
2006-02-01 | 7:11 | 0 | 16.541 | 0 | 5 | 0 | 54.929 | 55.389 | 43.697 | 44.121 | 32.603 | 25.835 | 4.41 | 1 | 0 | 63.05 | 59.62 | 53.118 | 18.394 | 0 | 0 | 56.007 | 35.096 | [5 empty] | 0 | 10.808 | 8 | 5.3122 | 4.9743 | 3.8057 | 3.5294 | 1.4449 | 27.1996
2006-02-01 | 7:12 | 1 | 16.589 | 0 | 4 | 0 | 54.952 | 55.456 | 43.626 | 44.142 | 32.838 | 25.835 | 4.459 | 1 | 0 | 63.119 | 59.598 | 53.232 | 18.417 | 0 | 0 | 56.007 | 35.141 | [5 empty] | 16.589 | 10.81 | 9 | 5.2979 | 4.9607 | 3.8051 | 3.5294 | 1.4313 | 27.0169
2006-02-01 | 7:13 | 0 | 16.564 | 1 | 4 | 0 | 54.929 | 55.435 | 43.626 | 44.121 | 32.814 | 25.909 | 4.384 | 1 | 0 | 63.119 | 59.643 | 53.211 | 18.417 | 0 | 0 | 55.984 | 35.117 | [5 empty] | 0 | 10.808 | 10 | 5.3198 | 4.9815 | 3.806 | 3.5294 | 1.4521 | 27.2962
2006-02-01 | 7:14 | 0 | 16.516 | 0 | 5 | 0 | 54.861 | 55.412 | 43.626 | 43.98 | 32.579 | 25.835 | 4.41 | 1 | 0 | 63.073 | 59.643 | 53.05 | 18.369 | 0 | 0 | 55.963 | 35.096 | [5 empty] | 0 | 10.881 | 11 | 5.3122 | 4.9743 | 3.8057 | 3.5294 | 1.4449 | 27.1996
2006-02-01 | 7:15 | 0 | 16.461 | 0 | 4 | 0 | 54.742 | 55.27 | 43.551 | 43.831 | 32.527 | 25.661 | 4.328 | 1 | 0 | 62.98 | 59.504 | 52.952 | 18.263 | 0 | 0 | 55.797 | 34.971 | [5 empty] | 0 | 10.911 | 12 | 5.3361 | 4.997 | 3.8066 | 3.5294 | 1.4676 | 27.5033
2006-02-01 | 7:16 | 1 | 16.549 | 0 | 5 | 0 | 54.847 | 55.328 | 43.659 | 43.987 | 32.682 | 25.845 | 4.369 | 1 | 0 | 63.082 | 59.561 | 53.08 | 18.329 | 0 | 0 | 55.855 | 35.103 | [5 empty] | 16.549 | 10.86 | 13 | 5.3241 | 4.9857 | 3.8062 | 3.5294 | 1.4562 | 27.3518
2006-02-01 | 7:17 | 0 | 16.526 | 0 | 4 | 0 | 54.847 | 55.375 | 43.566 | 43.987 | 32.799 | 25.772 | 4.395 | 1 | 0 | 63.037 | 59.561 | 52.989 | 18.354 | 0 | 0 | 55.832 | 35.081 | [5 empty] | 0 | 10.86 | 14 | 5.3166 | 4.9785 | 3.8059 | 3.5294 | 1.4491 | 27.2554
2006-02-01 | 7:18 | 0 | 16.526 | 0 | 4 | 0 | 54.894 | 55.398 | 43.518 | 43.917 | 33.06 | 25.845 | 4.444 | 1 | 0 | 63.059 | 59.607 | 53.104 | 18.354 | 0 | 0 | 55.788 | 35.103 | [5 empty] | 0 | 10.977 | 15 | 5.3023 | 4.9649 | 3.8053 | 3.5294 | 1.4355 | 27.0729
2006-02-01 | 7:19 | 0 | 16.501 | 0 | 5 | 1 | 54.961 | 55.351 | 43.566 | 43.941 | 33.106 | 25.772 | 4.421 | 1 | 0 | 62.993 | 59.518 | 53.013 | 18.329 | 0 | 0 | 55.741 | 35.081 | [5 empty] | 0 | 11.02 | 16 | 5.309 | 4.9713 | 3.8055 | 3.5294 | 1.4419 | 27.1587
2006-02-01 | 7:20 | 0 | 16.494 | 0 | 4 | 0 | 54.954 | 55.459 | 43.535 | 43.815 | 32.816 | 25.789 | 4.462 | 1 | 0 | 63.007 | 59.488 | 52.982 | 18.346 | 0 | 0 | 55.711 | 35.05 | [5 empty] | 0 | 11.139 | 0 | 5.2971 | 4.9599 | 3.8051 | 3.5294 | 1.4305 | 27.0056
2006-02-01 | 7:21 | 1 | 16.516 | 0 | 5 | 0 | 55.046 | 55.459 | 43.511 | 43.793 | 33.287 | 25.789 | 4.513 | 1 | 0 | 63.007 | 59.531 | 53.143 | 18.394 | 0 | 0 | 55.711 | 35.072 | [5 empty] | 16.516 | 11.253 | 1 | 5.2822 | 4.9458 | 4.5608 | 4.2857 | 0.66009 | 12.4964
2006-02-01 | 7:22 | 0 | 16.526 | 1 | 4 | 0 | 55.146 | 55.627 | 43.401 | 43.824 | 33.646 | 25.796 | 4.47 | 2 | 0 | 62.993 | 59.561 | 53.059 | 18.427 | 0 | 0 | 55.718 | 35.033 | [5 empty] | 0 | 11.322 | 2 | 5.2947 | 4.9577 | 4.5613 | 4.2857 | 0.67199 | 12.6917
2006-02-01 | 7:23 | 0 | 16.549 | 0 | 5 | 0 | 55.26 | 55.673 | 43.494 | 43.8 | 34.093 | 25.796 | 4.521 | 1 | 0 | 63.016 | 59.561 | 53.036 | 18.402 | 0 | 0 | 55.718 | 35.081 | [5 empty] | 0 | 11.46 | 3 | 5.2799 | 4.9436 | 4.5607 | 4.2857 | 0.65787 | 12.46
2006-02-01 | 7:24 | 0 | 16.494 | 0 | 4 | 0 | 55.274 | 55.734 | 43.463 | 43.463 | 34.72 | 25.693 | 4.588 | 1 | 0 | 62.986 | 59.488 | 53.029 | 18.369 | 0 | 0 | 55.643 | 35.05 | [5 empty] | 0 | 11.811 | 4 | 5.2604 | 4.925 | 4.5599 | 4.2857 | 0.63933 | 12.1536
2006-02-01 | 7:25 | 1 | 16.443 | 0 | 5 | 0 | 55.001 | 55.596 | 43.205 | 43.111 | 35.213 | 25.62 | 4.336 | 1 | 0 | 62.875 | 59.399 | 52.868 | 18.271 | 0 | 0 | 55.55 | 34.978 | [5 empty] | 16.443 | 11.89 | 5 | 5.3338 | 4.9948 | 4.5628 | 4.2857 | 0.70908 | 13.2942
2006-02-01 | 7:26 | 0 | 16.468 | 0 | 5 | 0 | 55.069 | 55.62 | 42.757 | 42.922 | 35.919 | 25.62 | 4.436 | 1 | 0 | 62.895 | 59.442 | 52.868 | 18.321 | 0 | 0 | 55.573 | 34.955 | [5 empty] | 0 | 12.147 | 6 | 5.3046 | 4.9671 | 4.5617 | 4.2857 | 0.6814 | 12.8454
2006-02-01 | 7:27 | 0 | 16.443 | 0 | 4 | 0 | 54.908 | 55.62 | 42.64 | 42.829 | 36.084 | 25.573 | 4.588 | 1 | 0 | 62.895 | 59.399 | 52.912 | 18.346 | 0 | 0 | 55.55 | 35.026 | [5 empty] | 0 | 12.079 | 7 | 5.2604 | 4.925 | 4.5599 | 4.2857 | 0.63933 | 12.1536
2006-02-01 | 7:28 | 0 | 16.476 | 0 | 5 | 0 | 55.076 | 55.489 | 42.578 | 42.812 | 35.974 | 25.725 | 4.621 | 1 | 0 | 62.925 | 59.429 | 52.966 | 18.379 | 0 | 0 | 55.58 | 35.033 | [5 empty] | 0 | 12.264 | 8 | 5.2508 | 4.9159 | 4.5595 | 4.2857 | 0.63019 | 12.0019
2006-02-01 | 7:29 | 1 | 16.494 | 0 | 5 | 0 | 55.092 | 55.62 | 42.523 | 42.805 | 36.789 | 25.573 | 4.562 | 1 | 0 | 62.918 | 59.465 | 52.891 | 18.369 | 0 | 0 | 55.573 | 35.05 | [5 empty] | 16.494 | 12.287 | 9 | 5.2679 | 4.9322 | 4.5602 | 4.2857 | 0.64652 | 12.2728
2006-02-01 | 7:30 | 0 | 16.426 | 0 | 4 | 0 | 55.053 | 55.627 | 42.485 | 42.602 | 36.725 | 25.556 | 4.47 | 2 | 0 | 62.859 | 59.337 | 52.761 | 18.253 | 0 | 0 | 55.489 | 34.986 | [5 empty] | 0 | 12.451 | 10 | 5.2947 | 4.9577 | 4.5613 | 4.2857 | 0.67199 | 12.6917
2006-02-01 | 7:31 | 0 | 16.476 | 0 | 5 | 0 | 55.214 | 55.764 | 42.554 | 42.647 | 36.538 | 25.605 | 4.395 | 1 | 0 | 62.904 | 59.406 | 52.805 | 18.329 | 0 | 0 | 55.559 | 35.01 | [5 empty] | 0 | 12.567 | 11 | 5.3166 | 4.9785 | 4.5622 | 4.2857 | 0.69275 | 13.03
2006-02-01 | 7:32 | 1 | 16.468 | 1 | 5 | 0 | 55.274 | 55.757 | 42.43 | 42.64 | 36.648 | 25.669 | 4.539 | 1 | 0 | 62.895 | 59.42 | 52.868 | 18.346 | 0 | 0 | 55.55 | 34.978 | [5 empty] | 16.468 | 12.634 | 12 | 5.2746 | 4.9386 | 4.5605 | 4.2857 | 0.65289 | 12.3779
2006-02-01 | 7:33 | 0 | 16.526 | 0 | 4 | 1 | 55.237 | 55.788 | 42.626 | 42.695 | 36.607 | 25.7 | 4.621 | 1 | 0 | 62.925 | 59.429 | 52.828 | 18.354 | 0 | 0 | 55.559 | 35.033 | [5 empty] | 0 | 12.542 | 13 | 5.2508 | 4.9159 | 4.5595 | 4.2857 | 0.63019 | 12.0019
2006-02-01 | 7:34 | 0 | 16.494 | 0 | 5 | 0 | 55.23 | 55.734 | 42.571 | 42.874 | 36.249 | 25.669 | 4.562 | 2 | 0 | 62.918 | 59.399 | 52.936 | 18.369 | 0 | 0 | 55.505 | 35.002 | [5 empty] | 0 | 12.356 | 0 | 5.2679 | 4.9322 | 4.5602 | 4.2857 | 0.64652 | 12.2728
2006-02-01 | 7:35 | 0 | 16.494 | 0 | 5 | 0 | 55.23 | 55.757 | 42.805 | 42.874 | 36.131 | 25.693 | 4.665 | 1 | 0 | 62.895 | 59.376 | 52.891 | 18.394 | 0 | 0 | 55.55 | 35.05 | [5 empty] | 0 | 12.356 | 1 | 5.238 | 4.9037 | 4.8886 | 4.6154 | 0.28834 | 5.5049
2006-02-01 | 7:36 | 1 | 16.478 | 0 | 4 | 0 | 55.169 | 55.741 | 42.602 | 42.815 | 35.787 | 25.75 | 4.549 | 1 | 0 | 62.813 | 59.36 | 52.761 | 18.331 | 0 | 0 | 55.421 | 34.94 | [5 empty] | 16.478 | 12.354 | 2 | 5.2717 | 4.9358 | 4.89 | 4.6154 | 0.32045 | 6.0787
2006-02-01 | 7:37 | 0 | 16.551 | 0 | 5 | 0 | 55.193 | 55.741 | 42.719 | 42.977 | 35.598 | 25.799 | 4.575 | 1 | 0 | 62.925 | 59.429 | 52.852 | 18.404 | 0 | 0 | 55.536 | 34.988 | [5 empty] | 0 | 12.216 | 3 | 5.2642 | 4.9286 | 4.8897 | 4.6154 | 0.31326 | 5.9507
2006-02-01 | 7:38 | 0 | 16.496 | 0 | 5 | 0 | 55.139 | 55.643 | 42.877 | 43.042 | 35.825 | 25.671 | 4.567 | 1 | 0 | 62.852 | 59.331 | 52.777 | 18.349 | 0 | 0 | 55.459 | 35.005 | [5 empty] | 0 | 12.097 | 4 | 5.2665 | 4.9309 | 4.8898 | 4.6154 | 0.31547 | 5.9901
2006-02-01 | 7:39 | 0 | 16.496 | 0 | 4 | 0 | 55.116 | 55.643 | 43.018 | 42.994 | 35.684 | 25.767 | 4.542 | 1 | 0 | 62.852 | 59.376 | 52.821 | 18.349 | 0 | 0 | 55.482 | 35.005 | [5 empty] | 0 | 12.122 | 5 | 5.2738 | 4.9378 | 4.8901 | 4.6154 | 0.32239 | 6.1131
2006-02-01 | 7:40 | 1 | 16.551 | 0 | 5 | 0 | 55.146 | 55.65 | 43.001 | 43.19 | 35.646 | 25.919 | 4.624 | 2 | 0 | 62.948 | 59.406 | 52.761 | 18.404 | 0 | 0 | 55.536 | 35.057 | [5 empty] | 16.551 | 11.956 | 6 | 5.2499 | 4.9151 | 4.8891 | 4.6154 | 0.29969 | 5.7085
2006-02-01 | 7:41 | 0 | 16.519 | 1 | 5 | 0 | 55.025 | 55.573 | 42.946 | 43.135 | 35.543 | 25.862 | 4.591 | 1 | 0 | 62.875 | 59.399 | 52.821 | 18.349 | 0 | 0 | 55.459 | 35.026 | [5 empty] | 0 | 11.89 | 7 | 5.2595 | 4.9242 | 4.8895 | 4.6154 | 0.30883 | 5.8718
2006-02-01 | 7:42 | 0 | 16.576 | 0 | 4 | 0 | 55.099 | 55.582 | 43.118 | 43.307 | 35.952 | 25.968 | 4.727 | 1 | 0 | 62.948 | 59.383 | 52.807 | 18.404 | 0 | 0 | 55.536 | 35.129 | [5 empty] | 0 | 11.792 | 8 | 5.2199 | 4.8866 | 4.8879 | 4.6154 | 0.27118 | 5.1952
2006-02-01 | 7:43 | 0 | 16.544 | 0 | 5 | 0 | 55.001 | 55.573 | 42.97 | 43.394 | 35.356 | 25.816 | 4.694 | 1 | 0 | 62.875 | 59.353 | 52.821 | 18.397 | 0 | 0 | 55.482 | 35.098 | [5 empty] | 0 | 11.607 | 9 | 5.2295 | 4.8957 | 4.8883 | 4.6154 | 0.28032 | 5.3603
2006-02-01 | 7:44 | 1 | 16.576 | 0 | 5 | 0 | 55.055 | 55.582 | 43.097 | 43.425 | 35.622 | 26.063 | 4.549 | 1 | 0 | 62.904 | 59.406 | 52.737 | 18.454 | 0 | 0 | 55.512 | 35.129 | [5 empty] | 16.576 | 11.63 | 10 | 5.2717 | 4.9358 | 4.89 | 4.6154 | 0.32045 | 6.0787
2006-02-01 | 7:45 | 0 | 16.569 | 0 | 4 | 0 | 55.23 | 55.643 | 42.994 | 43.511 | 35.897 | 26.032 | 4.694 | 1 | 0 | 62.895 | 59.376 | 52.707 | 18.447 | 0 | 0 | 55.505 | 35.122 | [5 empty] | 0 | 11.719 | 11 | 5.2295 | 4.8957 | 4.8883 | 4.6154 | 0.28032 | 5.3603
2006-02-01 | 7:46 | 0 | 16.453 | 0 | 5 | 1 | 55.008 | 55.72 | 42.977 | 43.355 | 35.316 | 25.823 | 4.575 | 1 | 0 | 62.77 | 59.294 | 52.599 | 18.306 | 0 | 0 | 55.351 | 34.964 | [5 empty] | 0 | 11.653 | 12 | 5.2642 | 4.9286 | 4.8897 | 4.6154 | 0.31326 | 5.9507
2006-02-01 | 7:47 | 0 | 16.453 | 0 | 5 | 0 | 54.887 | 55.435 | 43.042 | 43.37 | 35.498 | 25.816 | 4.668 | 1 | 0 | 62.806 | 59.287 | 52.707 | 18.324 | 0 | 0 | 55.344 | 34.981 | [5 empty] | 0 | 11.517 | 0 | 5.2371 | 4.9029 | 4.8886 | 4.6154 | 0.28751 | 5.4899
2006-02-01 | 7:48 | 1 | 16.496 | 0 | 4 | 0 | 55.092 | 55.552 | 43.135 | 43.394 | 35.309 | 25.838 | 4.668 | 1 | 0 | 62.806 | 59.287 | 52.707 | 18.349 | 0 | 0 | 55.344 | 35.005 | [5 empty] | 16.496 | 11.698 | 1 | 5.2371 | 4.9029 | 4.2732 | 4 | 0.9029 | 17.2405
2006-02-01 | 7:49 | 0 | 16.504 | 0 | 5 | 0 | 55.123 | 55.673 | 43.166 | 43.59 | 34.94 | 25.87 | 4.727 | 1 | 0 | 62.859 | 59.337 | 52.646 | 18.454 | 0 | 0 | 55.375 | 35.081 | [5 empty] | 0 | 11.533 | 2 | 5.2199 | 4.8866 | 4.2725 | 4 | 0.88657 | 16.9844
2006-02-01 | 7:50 | 0 | 16.529 | 1 | 5 | 0 | 55.055 | 55.627 | 43.26 | 43.566 | 34.871 | 25.799 | 4.701 | 2 | 0 | 62.836 | 59.294 | 52.714 | 18.404 | 0 | 0 | 55.375 | 35.057 | [5 empty] | 0 | 11.489 | 3 | 5.2275 | 4.8938 | 4.2728 | 4 | 0.89376 | 17.0974
2006-02-01 | 7:51 | 0 | 16.471 | 0 | 4 | 0 | 55.001 | 55.482 | 43.252 | 43.604 | 34.51 | 25.767 | 4.668 | 1 | 0 | 62.806 | 59.287 | 52.707 | 18.349 | 0 | 0 | 55.344 | 35.026 | [5 empty] | 0 | 11.397 | 4 | 5.2371 | 4.9029 | 4.2732 | 4 | 0.9029 | 17.2405
2006-02-01 | 7:52 | 1 | 16.478 | 0 | 5 | 0 | 54.847 | 55.466 | 43.449 | 43.614 | 34.165 | 25.774 | 4.676 | 1 | 0 | 62.77 | 59.226 | 52.646 | 18.356 | 0 | 0 | 55.328 | 35.012 | [5 empty] | 16.478 | 11.233 | 5 | 5.2347 | 4.9007 | 4.2731 | 4 | 0.90068 | 17.2059
2006-02-01 | 7:53 | 0 | 16.471 | 0 | 4 | 0 | 54.931 | 55.435 | 43.511 | 43.793 | 33.735 | 25.816 | 4.719 | 1 | 0 | 62.783 | 59.287 | 52.707 | 18.371 | 0 | 0 | 55.344 | 35.005 | [5 empty] | 0 | 11.138 | 6 | 5.2222 | 4.8888 | 4.2726 | 4 | 0.88878 | 17.0192
2006-02-01 | 7:54 | 0 | 16.519 | 0 | 5 | 0 | 54.863 | 55.368 | 43.559 | 43.91 | 33.641 | 25.816 | 4.743 | 1 | 0 | 62.852 | 59.242 | 52.684 | 18.422 | 0 | 0 | 55.368 | 35.026 | [5 empty] | 0 | 10.953 | 7 | 5.2152 | 4.8821 | 4.2723 | 4 | 0.88214 | 16.9146
2006-02-01 | 7:55 | 0 | 16.496 | 0 | 4 | 0 | 55.025 | 55.459 | 43.518 | 43.917 | 33.694 | 25.799 | 4.776 | 1 | 0 | 62.859 | 59.271 | 52.784 | 18.404 | 0 | 0 | 55.375 | 35.081 | [5 empty] | 0 | 11.108 | 8 | 5.2056 | 4.873 | 4.2719 | 4 | 0.873 | 16.7704
2006-02-01 | 7:56 | 1 | 16.576 | 0 | 5 | 0 | 55.125 | 55.561 | 43.496 | 44.037 | 33.507 | 25.703 | 4.75 | 1 | 0 | 62.815 | 59.274 | 52.81 | 18.429 | 0 | 0 | 55.4 | 35.084 | [5 empty] | 16.576 | 11.088 | 9 | 5.2132 | 4.8802 | 4.2722 | 4 | 0.8802 | 16.8841
2006-02-01 | 7:57 | 0 | 16.524 | 0 | 4 | 0 | 55.05 | 55.671 | 43.539 | 44.032 | 33.22 | 25.723 | 4.771 | 1 | 0 | 62.811 | 59.223 | 52.803 | 18.399 | 0 | 0 | 55.396 | 35.055 | [5 empty] | 0 | 11.018 | 10 | 5.2071 | 4.8744 | 4.272 | 4 | 0.87439 | 16.7923
2006-02-01 | 7:58 | 0 | 16.524 | 0 | 4 | 0 | 55.144 | 55.533 | 43.609 | 44.032 | 33.079 | 25.769 | 4.797 | 1 | 0 | 62.765 | 59.269 | 52.712 | 18.449 | 0 | 0 | 55.44 | 35.055 | [5 empty] | 0 | 11.112 | 11 | 5.1995 | 4.8672 | 4.2717 | 4 | 0.86719 | 16.6783
2006-02-01 | 7:59 | 0 | 16.499 | 0 | 5 | 0 | 54.845 | 55.51 | 43.609 | 43.963 | 32.986 | 25.794 | 4.848 | 1 | 0 | 62.765 | 59.223 | 52.665 | 18.374 | 0 | 0 | 55.419 | 35.007 | [5 empty] | 0 | 10.882 | 12 | 5.1847 | 4.8531 | 4.2711 | 4 | 0.85307 | 16.4538
2006-02-01 | 8:00 | 1 | 16.524 | 1 | 4 | 0 | 54.959 | 55.349 | 43.609 | 44.125 | 32.914 | 25.723 | 4.745 | 1 | 0 | 62.744 | 59.178 | 52.665 | 18.399 | 0 | 0 | 55.372 | 35.007 | [5 empty] | 16.524 | 10.834 | 13 | 5.2147 | 4.8816 | 4.2723 | 4 | 0.88158 | 16.9059
2006-02-01 | 8:01 | 0 | 16.571 | 0 | 4 | 1 | 54.868 | 55.372 | 43.726 | 44.173 | 32.869 | 25.938 | 4.949 | 1 | 0 | 62.788 | 59.246 | 52.758 | 18.449 | 0 | 0 | 55.419 | 35.077 | [5 empty] | 0 | 10.695 | 14 | 5.1553 | 4.8251 | 4.2699 | 4 | 0.82512 | 16.0054
2006-02-01 | 8:02 | 0 | 16.571 | 0 | 5 | 0 | 54.891 | 55.281 | 43.633 | 44.197 | 32.797 | 25.794 | 4.974 | 1 | 0 | 62.811 | 59.246 | 52.758 | 18.475 | 0 | 0 | 55.326 | 35.031 | [5 empty] | 0 | 10.694 | 0 | 5.148 | 4.8182 | 4.2696 | 4 | 0.8182 | 15.8936
2006-02-01 | 8:03 | 0 | 16.546 | 0 | 4 | 0 | 54.73 | 55.281 | 43.774 | 44.197 | 32.394 | 26.012 | 4.998 | 1 | 0 | 62.811 | 59.246 | 52.644 | 18.5 | 0 | 0 | 55.396 | 35.1 | [5 empty] | 0 | 10.533 | 1 | 5.141 | 4.8116 | 3.7987 | 3.5294 | 1.2821 | 24.9396
2006-02-01 | 8:04 | 0 | 16.546 | 0 | 4 | 0 | 54.73 | 55.211 | 43.657 | 44.056 | 32.394 | 25.914 | 4.923 | 1 | 0 | 62.788 | 59.223 | 52.644 | 18.449 | 0 | 0 | 55.396 | 35.1 | [5 empty] | 0 | 10.674 | 2 | 5.1628 | 4.8323 | 3.7996 | 3.5294 | 1.3029 | 25.2362
2006-02-01 | 8:05 | 1 | 16.524 | 0 | 5 | 0 | 54.66 | 55.165 | 43.633 | 44.032 | 32.61 | 25.843 | 4.897 | 1 | 0 | 62.744 | 59.178 | 52.597 | 18.399 | 0 | 0 | 55.372 | 35.077 | [5 empty] | 16.524 | 10.628 | 3 | 5.1704 | 4.8395 | 3.7999 | 3.5294 | 1.3101 | 25.3385
2006-02-01 | 8:06 | 0 | 16.524 | 0 | 4 | 0 | 54.66 | 55.165 | 43.609 | 43.963 | 32.539 | 25.818 | 4.848 | 1 | 0 | 62.722 | 59.157 | 52.688 | 18.374 | 0 | 0 | 55.326 | 35.1 | [5 empty] | 0 | 10.697 | 4 | 5.1847 | 4.8531 | 3.8005 | 3.5294 | 1.3237 | 25.5303
2006-02-01 | 8:07 | 0 | 16.571 | 0 | 5 | 0 | 54.775 | 55.211 | 43.585 | 44.032 | 32.563 | 25.794 | 4.974 | 1 | 0 | 62.722 | 59.157 | 52.665 | 18.449 | 0 | 0 | 55.372 | 35.148 | [5 empty] | 0 | 10.743 | 5 | 5.148 | 4.8182 | 3.799 | 3.5294 | 1.2888 | 25.0348
2006-02-01 | 8:08 | 0 | 16.546 | 0 | 4 | 0 | 54.821 | 55.326 | 43.539 | 44.125 | 32.394 | 25.818 | 4.897 | 1 | 0 | 62.765 | 59.201 | 52.644 | 18.5 | 0 | 0 | 55.349 | 35.124 | [5 empty] | 0 | 10.696 | 6 | 5.1704 | 4.8395 | 3.7999 | 3.5294 | 1.3101 | 25.3385
2006-02-01 | 8:09 | 0 | 16.571 | 1 | 4 | 0 | 54.798 | 55.302 | 43.539 | 44.08 | 32.372 | 25.963 | 4.897 | 1 | 0 | 62.744 | 59.223 | 52.712 | 18.522 | 0 | 0 | 55.372 | 35.124 | [5 empty] | 0 | 10.718 | 7 | 5.1704 | 4.8395 | 3.7999 | 3.5294 | 1.3101 | 25.3385
2006-02-01 | 8:10 | 1 | 16.539 | 0 | 5 | 0 | 54.723 | 55.204 | 43.461 | 44.094 | 32.531 | 25.811 | 4.941 | 1 | 0 | 62.715 | 59.128 | 52.59 | 18.442 | 0 | 0 | 55.295 | 35.069 | [5 empty] | 16.539 | 10.629 | 8 | 5.1576 | 4.8273 | 3.7994 | 3.5294 | 1.2979 | 25.1653
2006-02-01 | 8:11 | 0 | 16.597 | 0 | 4 | 0 | 54.775 | 55.235 | 43.633 | 43.963 | 32.68 | 25.987 | 4.998 | 1 | 0 | 62.765 | 59.246 | 52.712 | 18.5 | 0 | 0 | 55.326 | 35.148 | [5 empty] | 0 | 10.812 | 9 | 5.141 | 4.8116 | 3.7987 | 3.5294 | 1.2821 | 24.9396
2006-02-01 | 8:12 | 0 | 16.647 | 0 | 4 | 0 | 54.845 | 55.302 | 43.657 | 44.032 | 32.728 | 25.987 | 5.126 | 1 | 0 | 62.811 | 59.201 | 52.665 | 18.547 | 0 | 0 | 55.419 | 35.196 | [5 empty] | 0 | 10.813 | 10 | 5.1037 | 4.7761 | 3.7972 | 3.5294 | 1.2467 | 24.4276
2006-02-01 | 8:13 | 0 | 16.546 | 0 | 5 | 0 | 54.754 | 55.235 | 43.561 | 44.008 | 32.728 | 25.914 | 5.101 | 1 | 0 | 62.699 | 59.134 | 52.506 | 18.5 | 0 | 0 | 55.326 | 35.077 | [5 empty] | 0 | 10.746 | 11 | 5.111 | 4.783 | 3.7975 | 3.5294 | 1.2536 | 24.5282
2006-02-01 | 8:14 | 1 | 16.524 | 0 | 4 | 0 | 54.707 | 55.235 | 43.539 | 43.915 | 32.869 | 25.818 | 5.126 | 1 | 0 | 62.676 | 59.134 | 52.62 | 18.424 | 0 | 0 | 55.235 | 35.055 | [5 empty] | 16.524 | 10.792 | 12 | 5.1037 | 4.7761 | 3.7972 | 3.5294 | 1.2467 | 24.4276
2006-02-01 | 8:15 | 0 | 16.546 | 0 | 4 | 0 | 54.891 | 55.258 | 43.609 | 43.984 | 32.845 | 25.843 | 5.15 | 1 | 0 | 62.722 | 59.157 | 52.644 | 18.449 | 0 | 0 | 55.281 | 35.077 | [5 empty] | 0 | 10.907 | 13 | 5.0967 | 4.7695 | 3.7969 | 3.5294 | 1.2401 | 24.3307
2006-02-01 | 8:16 | 0 | 16.592 | 0 | 5 | 0 | 54.929 | 55.295 | 43.58 | 43.98 | 32.651 | 25.933 | 5.196 | 1 | 0 | 62.738 | 59.128 | 52.681 | 18.517 | 0 | 0 | 55.319 | 35.096 | [5 empty] | 0 | 10.949 | 14 | 5.0833 | 4.7567 | 3.7964 | 3.5294 | 1.2273 | 24.1443
2006-02-01 | 8:17 | 0 | 16.592 | 0 | 4 | 0 | 54.861 | 55.456 | 43.556 | 44.001 | 32.414 | 25.958 | 5.222 | 2 | 0 | 62.738 | 59.148 | 52.567 | 18.517 | 0 | 0 | 55.319 | 35.072 | [5 empty] | 0 | 10.86 | 15 | 5.0758 | 4.7496 | 3.7961 | 3.5294 | 1.2201 | 24.0386
2006-02-01 | 8:18 | 0 | 16.516 | 1 | 4 | 1 | 54.768 | 55.295 | 43.461 | 43.908 | 32.414 | 25.764 | 5.07 | 1 | 0 | 62.624 | 59.036 | 52.522 | 18.419 | 0 | 0 | 55.251 | 34.978 | [5 empty] | 0 | 10.86 | 16 | 5.12 | 4.7916 | 3.7979 | 3.5294 | 1.2622 | 24.6525
2006-02-01 | 8:19 | 1 | 16.566 | 0 | 5 | 0 | 54.905 | 55.251 | 43.649 | 43.98 | 32.316 | 25.98 | 5.095 | 1 | 0 | 62.692 | 59.082 | 52.499 | 18.517 | 0 | 0 | 55.295 | 35.024 | [5 empty] | 16.566 | 10.925 | 0 | 5.1127 | 4.7847 | 3.7976 | 3.5294 | 1.2553 | 24.5523
2006-02-01 | 8:20 | 0 | 16.566 | 0 | 4 | 0 | 54.884 | 55.48 | 43.58 | 44.001 | 32.461 | 25.909 | 5.121 | 1 | 0 | 62.669 | 59.105 | 52.567 | 18.517 | 0 | 0 | 55.251 | 35.072 | [5 empty] | 0 | 10.883 | 1 | 5.1052 | 4.7775 | 4.0179 | 3.75 | 1.0275 | 20.1268
2006-02-01 | 8:21 | 0 | 16.617 | 0 | 5 | 0 | 54.884 | 55.319 | 43.602 | 44.001 | 32.171 | 25.958 | 5.196 | 1 | 0 | 62.715 | 59.105 | 52.499 | 18.542 | 0 | 0 | 55.274 | 35.072 | [5 empty] | 0 | 10.883 | 2 | 5.0833 | 4.7567 | 4.017 | 3.75 | 1.0067 | 19.8049
2006-02-01 | 8:22 | 0 | 16.541 | 0 | 4 | 0 | 54.791 | 55.342 | 43.58 | 43.884 | 32.316 | 25.835 | 5.196 | 1 | 0 | 62.646 | 59.105 | 52.452 | 18.517 | 0 | 0 | 55.274 | 35.048 | [5 empty] | 0 | 10.907 | 3 | 5.0833 | 4.7567 | 4.017 | 3.75 | 1.0067 | 19.8049
2006-02-01 | 8:23 | 1 | 16.509 | 0 | 4 | 0 | 54.737 | 55.265 | 43.501 | 43.994 | 32.333 | 25.948 | 5.24 | 1 | 0 | 62.594 | 59.075 | 52.469 | 18.459 | 0 | 0 | 55.244 | 34.993 | [5 empty] | 16.509 | 10.743 | 4 | 5.0705 | 4.7446 | 4.0165 | 3.75 | 0.99457 | 19.6147
2006-02-01 | 8:24 | 0 | 16.592 | 0 | 5 | 0 | 54.884 | 55.342 | 43.532 | 44.121 | 32.485 | 25.86 | 5.247 | 1 | 0 | 62.715 | 59.082 | 52.567 | 18.542 | 0 | 0 | 55.295 | 35.048 | [5 empty] | 0 | 10.763 | 5 | 5.0685 | 4.7426 | 4.0164 | 3.75 | 0.99263 | 19.5844
2006-02-01 | 8:25 | 0 | 16.541 | 0 | 4 | 0 | 54.791 | 55.295 | 43.461 | 43.908 | 32.485 | 25.933 | 5.247 | 1 | 0 | 62.646 | 59.082 | 52.543 | 18.492 | 0 | 0 | 55.204 | 35 | [5 empty] | 0 | 10.883 | 6 | 5.0685 | 4.7426 | 4.0164 | 3.75 | 0.99263 | 19.5844
2006-02-01 | 8:26 | 0 | 16.559 | 0 | 4 | 0 | 54.854 | 55.312 | 43.549 | 43.97 | 32.83 | 25.948 | 5.289 | 1 | 0 | 62.685 | 59.098 | 52.492 | 18.535 | 0 | 0 | 55.312 | 35.065 | [5 empty] | 0 | 10.884 | 7 | 5.0562 | 4.731 | 4.0159 | 3.75 | 0.981 | 19.4019
2006-02-01 | 8:27 | 0 | 16.566 | 0 | 5 | 0 | 54.814 | 55.365 | 43.532 | 43.932 | 32.792 | 25.958 | 5.17 | 1 | 0 | 62.669 | 59.036 | 52.452 | 18.492 | 0 | 0 | 55.251 | 34.978 | [5 empty] | 0 | 10.882 | 8 | 5.0909 | 4.7639 | 4.0173 | 3.75 | 1.0139 | 19.9168
2006-02-01 | 8:28 | 1 | 16.642 | 1 | 4 | 0 | 54.861 | 55.389 | 43.556 | 44.121 | 33.051 | 26.054 | 5.296 | 1 | 0 | 62.758 | 59.105 | 52.452 | 18.64 | 0 | 0 | 55.342 | 35.048 | [5 empty] | 16.642 | 10.74 | 9 | 5.0542 | 4.7291 | 4.0158 | 3.75 | 0.97907 | 19.3713
2006-02-01 | 8:29 | 0 | 16.592 | 0 | 4 | 0 | 54.861 | 55.342 | 43.508 | 43.956 | 32.957 | 25.933 | 5.322 | 1 | 0 | 62.669 | 59.036 | 52.385 | 18.517 | 0 | 0 | 55.295 | 34.883 | [5 empty] | 0 | 10.905 | 10 | 5.0466 | 4.7219 | 4.0155 | 3.75 | 0.97187 | 19.2578
2006-02-01 | 8:30 | 0 | 16.617 | 0 | 5 | 0 | 54.929 | 55.319 | 43.602 | 44.025 | 33.027 | 26.029 | 5.399 | 1 | 0 | 62.624 | 59.036 | 52.429 | 18.517 | 0 | 0 | 55.204 | 34.837 | [5 empty] | 0 | 10.904 | 11 | 5.0242 | 4.7006 | 4.0146 | 3.75 | 0.95056 | 18.9195
2006-02-01 | 8:31 | 0 | 16.541 | 0 | 4 | 0 | 54.814 | 55.274 | 43.391 | 43.932 | 33.098 | 26.005 | 5.399 | 1 | 0 | 62.512 | 58.947 | 52.429 | 18.394 | 0 | 0 | 54.975 | 34.72 | [5 empty] | 0 | 10.882 | 12 | 5.0242 | 4.7006 | 4.0146 | 3.75 | 0.95056 | 18.9195
2006-02-01 | 8:32 | 1 | 16.592 | 0 | 5 | 0 | 54.905 | 55.342 | 43.484 | 44.001 | 33.12 | 25.813 | 5.448 | 1 | 0 | 62.603 | 58.993 | 52.452 | 18.492 | 0 | 0 | 54.905 | 34.766 | [5 empty] | 16.592 | 10.904 | 13 | 5.0099 | 4.687 | 4.014 | 3.75 | 0.93699 | 18.7027
2006-02-01 | 8:33 | 0 | 16.534 | 0 | 4 | 0 | 54.831 | 55.312 | 43.525 | 43.97 | 33.043 | 25.853 | 5.314 | 1 | 0 | 62.528 | 58.963 | 52.399 | 18.437 | 0 | 0 | 54.761 | 34.758 | [5 empty] | 0 | 10.861 | 14 | 5.049 | 4.7241 | 4.0156 | 3.75 | 0.97408 | 19.2928
2006-02-01 | 8:34 | 0 | 16.617 | 0 | 4 | 1 | 54.929 | 55.412 | 43.484 | 44.097 | 33.074 | 25.933 | 5.526 | 1 | 0 | 62.58 | 59.036 | 52.429 | 18.517 | 0 | 0 | 54.768 | 34.859 | [5 empty] | 0 | 10.832 | 15 | 4.9872 | 4.6654 | 4.0131 | 3.75 | 0.9154 | 18.3549
2006-02-01 | 8:35 | 0 | 16.617 | 0 | 5 | 0 | 54.929 | 55.389 | 43.58 | 43.956 | 33.45 | 25.933 | 5.399 | 1 | 0 | 62.58 | 58.993 | 52.452 | 18.517 | 0 | 0 | 54.723 | 34.859 | [5 empty] | 0 | 10.973 | 0 | 5.0242 | 4.7006 | 4.0146 | 3.75 | 0.95056 | 18.9195
2006-02-01 | 8:36 | 0 | 16.436 | 0 | 4 | 0 | 54.784 | 55.244 | 43.336 | 43.76 | 33.208 | 25.708 | 5.289 | 2 | 0 | 62.416 | 58.806 | 52.284 | 18.311 | 0 | 0 | 54.464 | 34.665 | [5 empty] | 0 | 11.024 | 1 | 5.0562 | 4.731 | 4.5516 | 4.2857 | 0.44529 | 8.8067
2006-02-01 | 8:37 | 1 | 16.516 | 1 | 4 | 0 | 54.905 | 55.295 | 43.461 | 43.743 | 33.402 | 25.813 | 5.273 | 1 | 0 | 62.468 | 58.881 | 52.315 | 18.419 | 0 | 0 | 54.516 | 34.79 | [5 empty] | 16.516 | 11.162 | 2 | 5.0609 | 4.7354 | 4.5518 | 4.2857 | 0.44972 | 8.8861
2006-02-01 | 8:38 | 0 | 16.566 | 0 | 5 | 0 | 54.905 | 55.456 | 43.484 | 43.649 | 33.543 | 25.884 | 5.296 | 1 | 0 | 62.557 | 58.924 | 52.315 | 18.444 | 0 | 0 | 54.539 | 34.79 | [5 empty] | 0 | 11.256 | 3 | 5.0542 | 4.7291 | 4.5515 | 4.2857 | 0.44335 | 8.772
2006-02-01 | 8:39 | 0 | 16.592 | 0 | 4 | 0 | 54.838 | 55.389 | 43.532 | 43.602 | 33.849 | 25.933 | 5.322 | 1 | 0 | 62.58 | 59.016 | 52.499 | 18.492 | 0 | 0 | 54.586 | 34.883 | [5 empty] | 0 | 11.236 | 4 | 5.0466 | 4.7219 | 4.5512 | 4.2857 | 0.43616 | 8.6425
2006-02-01 | 8:40 | 0 | 16.566 | 0 | 5 | 0 | 54.791 | 55.295 | 43.367 | 43.461 | 34.766 | 25.86 | 5.322 | 1 | 0 | 62.512 | 58.97 | 52.338 | 18.517 | 0 | 0 | 54.539 | 34.859 | [5 empty] | 0 | 11.33 | 5 | 5.0466 | 4.7219 | 4.5512 | 4.2857 | 0.43616 | 8.6425
2006-02-01 | 8:41 | 1 | 16.642 | 0 | 5 | 0 | 54.861 | 55.295 | 43.109 | 43.157 | 35.048 | 25.86 | 5.374 | 1 | 0 | 62.557 | 58.947 | 52.385 | 18.517 | 0 | 0 | 54.539 | 34.931 | [5 empty] | 16.642 | 11.704 | 6 | 5.0315 | 4.7075 | 4.5506 | 4.2857 | 0.42176 | 8.3825
2006-02-01 | 8:42 | 0 | 16.617 | 0 | 4 | 0 | 54.677 | 55.342 | 42.803 | 42.898 | 34.696 | 25.958 | 5.5 | 1 | 0 | 62.58 | 58.947 | 52.268 | 18.517 | 0 | 0 | 54.495 | 34.931 | [5 empty] | 0 | 11.779 | 7 | 4.9948 | 4.6726 | 4.5491 | 4.2857 | 0.38689 | 7.7458
2006-02-01 | 8:43 | 0 | 16.617 | 0 | 5 | 0 | 54.814 | 55.204 | 42.733 | 42.827 | 35.165 | 25.933 | 5.5 | 1 | 0 | 62.603 | 58.902 | 52.224 | 18.492 | 0 | 0 | 54.495 | 34.955 | [5 empty] | 0 | 11.987 | 8 | 4.9948 | 4.6726 | 4.5491 | 4.2857 | 0.38689 | 7.7458
2006-02-01 | 8:44 | 0 | 16.541 | 0 | 5 | 0 | 54.768 | 55.274 | 42.52 | 42.662 | 35.33 | 25.764 | 5.348 | 1 | 0 | 62.468 | 58.858 | 52.224 | 18.444 | 0 | 0 | 54.378 | 34.883 | [5 empty] | 0 | 12.106 | 9 | 5.0391 | 4.7147 | 4.5509 | 4.2857 | 0.42896 | 8.5127
2006-02-01 | 8:45 | 1 | 16.642 | 0 | 4 | 0 | 54.929 | 55.389 | 42.568 | 42.64 | 35.024 | 25.86 | 5.5 | 2 | 0 | 62.535 | 58.902 | 52.315 | 18.517 | 0 | 0 | 54.448 | 34.955 | [5 empty] | 16.642 | 12.289 | 10 | 4.9948 | 4.6726 | 4.5491 | 4.2857 | 0.38689 | 7.7458
2006-02-01 | 8:46 | 0 | 16.617 | 0 | 5 | 0 | 54.609 | 55.295 | 42.358 | 42.662 | 34.79 | 25.74 | 5.273 | 1 | 0 | 62.535 | 58.902 | 52.315 | 18.542 | 0 | 0 | 54.448 | 34.978 | [5 empty] | 0 | 11.947 | 11 | 5.0609 | 4.7354 | 4.5518 | 4.2857 | 0.44972 | 8.8861
2006-02-01 | 8:47 | 0 | 16.642 | 1 | 5 | 0 | 54.677 | 55.137 | 42.451 | 42.52 | 35.237 | 25.813 | 5.526 | 1 | 0 | 62.489 | 58.947 | 52.291 | 18.593 | 0 | 0 | 54.401 | 34.955 | [5 empty] | 0 | 12.157 | 12 | 4.9872 | 4.6654 | 4.5488 | 4.2857 | 0.37969 | 7.6132
2006-02-01 | 8:48 | 0 | 16.695 | 0 | 4 | 1 | 54.796 | 55.302 | 42.432 | 42.714 | 35.452 | 25.914 | 5.531 | 1 | 0 | 62.63 | 58.975 | 52.389 | 18.648 | 0 | 0 | 54.453 | 35.029 | [5 empty] | 0 | 12.082 | 13 | 4.9858 | 4.664 | 4.5487 | 4.2857 | 0.3783 | 7.5877
2006-02-01 | 8:49 | 1 | 16.715 | 0 | 5 | 0 | 54.791 | 55.295 | 42.427 | 42.64 | 35.823 | 25.98 | 5.425 | 1 | 0 | 62.603 | 58.993 | 52.385 | 18.666 | 0 | 0 | 54.448 | 35 | [5 empty] | 16.715 | 12.151 | 0 | 5.0166 | 4.6934 | 4.55 | 4.2857 | 0.40765 | 8.1259
2006-02-01 | 8:50 | 0 | 16.494 | 0 | 5 | 0 | 54.63 | 55.204 | 42.358 | 42.52 | 35.588 | 25.86 | 5.296 | 2 | 0 | 62.423 | 58.813 | 52.154 | 18.444 | 0 | 0 | 54.24 | 34.79 | [5 empty] | 0 | 12.11 | 1 | 5.0542 | 4.7291 | 4.5515 | 4.2857 | 0.44335 | 8.772
2006-02-01 | 8:51 | 0 | 16.468 | 0 | 4 | 0 | 54.562 | 55.158 | 42.334 | 42.475 | 35.471 | 25.74 | 5.296 | 1 | 0 | 62.311 | 58.767 | 51.995 | 18.394 | 0 | 0 | 54.196 | 34.742 | [5 empty] | 0 | 12.087 | 2 | 5.0542 | 4.7291 | 4.5515 | 4.2857 | 0.44335 | 8.772
2006-02-01 | 8:52 | 1 | 16.524 | 0 | 5 | 0 | 54.637 | 55.095 | 42.387 | 42.597 | 35.852 | 25.769 | 5.379 | 1 | 0 | 62.382 | 58.751 | 52.114 | 18.475 | 0 | 0 | 54.268 | 34.842 | [5 empty] | 16.524 | 12.04 | 3 | 5.03 | 4.7061 | 4.5505 | 4.2857 | 0.42038 | 8.3574
2006-02-01 | 8:53 | 0 | 16.566 | 0 | 5 | 0 | 54.723 | 55.251 | 42.475 | 42.803 | 35.189 | 25.813 | 5.222 | 1 | 0 | 62.423 | 58.835 | 52.109 | 18.542 | 0 | 0 | 54.31 | 34.837 | [5 empty] | 0 | 11.92 | 4 | 5.0758 | 4.7496 | 4.5524 | 4.2857 | 0.46384 | 9.1383
2006-02-01 | 8:54 | 0 | 16.494 | 0 | 4 | 0 | 54.677 | 55.158 | 42.52 | 42.64 | 34.978 | 25.789 | 5.399 | 1 | 0 | 62.354 | 58.746 | 52.016 | 18.47 | 0 | 0 | 54.219 | 34.79 | [5 empty] | 0 | 12.037 | 5 | 5.0242 | 4.7006 | 4.5503 | 4.2857 | 0.41484 | 8.2569
2006-02-01 | 8:55 | 0 | 16.592 | 0 | 5 | 0 | 54.7 | 55.204 | 42.64 | 42.898 | 35.895 | 25.958 | 5.5 | 1 | 0 | 62.512 | 58.881 | 52.154 | 18.618 | 0 | 0 | 54.31 | 34.931 | [5 empty] | 0 | 11.802 | 6 | 4.9948 | 4.6726 | 4.5491 | 4.2857 | 0.38689 | 7.7458
2006-02-01 | 8:56 | 1 | 16.647 | 1 | 5 | 0 | 54.889 | 55.347 | 42.69 | 42.973 | 36.347 | 26.058 | 5.531 | 2 | 0 | 62.539 | 58.908 | 52.205 | 18.648 | 0 | 0 | 54.385 | 35.007 | [5 empty] | 16.647 | 11.916 | 7 | 4.9858 | 4.664 | 4.5487 | 4.2857 | 0.3783 | 7.5877
2006-02-01 | 8:57 | 0 | 16.592 | 0 | 4 | 0 | 54.861 | 55.412 | 42.686 | 43.085 | 35.895 | 25.835 | 5.425 | 1 | 0 | 62.446 | 58.835 | 52.177 | 18.568 | 0 | 0 | 54.31 | 34.931 | [5 empty] | 0 | 11.776 | 8 | 5.0166 | 4.6934 | 4.55 | 4.2857 | 0.40765 | 8.1259
2006-02-01 | 8:58 | 0 | 16.592 | 0 | 5 | 0 | 54.814 | 55.389 | 42.898 | 43.181 | 35.636 | 25.789 | 5.448 | 1 | 0 | 62.4 | 58.813 | 52.063 | 18.542 | 0 | 0 | 54.31 | 34.907 | [5 empty] | 0 | 11.633 | 9 | 5.0099 | 4.687 | 4.5497 | 4.2857 | 0.40128 | 8.0097
2006-02-01 | 8:59 | 0 | 16.592 | 0 | 5 | 0 | 54.814 | 55.365 | 42.781 | 43.133 | 35.541 | 25.884 | 5.374 | 1 | 0 | 62.468 | 58.746 | 52.086 | 18.568 | 0 | 0 | 54.334 | 34.907 | [5 empty] | 0 | 11.681 | 10 | 5.0315 | 4.7075 | 4.5506 | 4.2857 | 0.42176 | 8.3825
2006-02-01 | 9:00 | 1 | 16.647 | 0 | 5 | 0 | 54.796 | 55.347 | 42.903 | 43.372 | 35.593 | 25.889 | 5.582 | 1 | 0 | 62.496 | 58.886 | 52.205 | 18.671 | 0 | 0 | 54.362 | 34.983 | [5 empty] | 16.647 | 11.424 | 11 | 4.9709 | 4.6499 | 4.5481 | 4.2857 | 0.36419 | 7.3264
2006-02-01 | 9:01 | 0 | 16.393 | 0 | 4 | 0 | 54.378 | 55.02 | 42.781 | 43.085 | 34.766 | 25.595 | 5.273 | 1 | 0 | 62.199 | 58.589 | 51.902 | 18.271 | 0 | 0 | 53.988 | 34.648 | [5 empty] | 0 | 11.293 | 12 | 5.0609 | 4.7354 | 4.5518 | 4.2857 | 0.44972 | 8.8861
2006-02-01 | 9:02 | 0 | 16.393 | 0 | 5 | 1 | 54.516 | 54.975 | 42.803 | 43.157 | 34.39 | 25.74 | 5.196 | 1 | 0 | 62.176 | 58.635 | 51.948 | 18.321 | 0 | 0 | 54.035 | 34.601 | [5 empty] | 0 | 11.359 | 13 | 5.0833 | 4.7567 | 4.5527 | 4.2857 | 0.47103 | 9.2662
2006-02-01 | 9:03 | 0 | 16.393 | 0 | 5 | 0 | 54.334 | 54.929 | 42.827 | 43.133 | 33.567 | 25.715 | 5.121 | 1 | 0 | 62.153 | 58.566 | 51.857 | 18.344 | 0 | 0 | 54.012 | 34.648 | [5 empty] | 0 | 11.201 | 0 | 5.1052 | 4.7775 | 4.5536 | 4.2857 | 0.49179 | 9.6332
2006-02-01 | 9:04 | 1 | 16.418 | 0 | 4 | 0 | 54.149 | 54.814 | 42.898 | 43.109 | 33.074 | 25.789 | 5.348 | 2 | 0 | 62.199 | 58.612 | 51.902 | 18.321 | 0 | 0 | 53.967 | 34.648 | [5 empty] | 16.418 | 11.04 | 1 | 5.0391 | 4.7147 | 5.2652 | 5 | -0.28533 | -5.6623
2006-02-01 | 9:05 | 0 | 16.443 | 1 | 5 | 0 | 54.378 | 54.905 | 42.944 | 43.274 | 32.792 | 25.691 | 5.296 | 1 | 0 | 62.199 | 58.612 | 51.925 | 18.321 | 0 | 0 | 53.967 | 34.672 | [5 empty] | 0 | 11.104 | 2 | 5.0542 | 4.7291 | 5.2658 | 5 | -0.27093 | -5.3605
2006-02-01 | 9:06 | 0 | 16.468 | 0 | 4 | 0 | 54.539 | 54.905 | 43.016 | 43.367 | 33.591 | 25.86 | 5.399 | 1 | 0 | 62.199 | 58.589 | 51.878 | 18.321 | 0 | 0 | 53.988 | 34.672 | [5 empty] | 0 | 11.172 | 3 | 5.0242 | 4.7006 | 5.2646 | 5 | -0.29944 | -5.96
2006-02-01 | 9:07 | 0 | 16.468 | 0 | 5 | 0 | 54.768 | 55.228 | 43.04 | 43.484 | 33.849 | 25.74 | 5.425 | 1 | 0 | 62.265 | 58.678 | 51.948 | 18.492 | 0 | 0 | 54.035 | 34.742 | [5 empty] | 0 | 11.284 | 4 | 5.0166 | 4.6934 | 5.2643 | 5 | -0.30664 | -6.1125
2006-02-01 | 9:08 | 1 | 16.566 | 0 | 5 | 0 | 54.929 | 55.433 | 43.25 | 43.58 | 33.897 | 25.958 | 5.551 | 1 | 0 | 62.377 | 58.724 | 52.177 | 18.568 | 0 | 0 | 54.196 | 34.859 | [5 empty] | 16.566 | 11.349 | 5 | 4.9799 | 4.6585 | 5.2628 | 5 | -0.34152 | -6.8578
2006-02-01 | 9:09 | 0 | 16.541 | 0 | 4 | 0 | 54.747 | 55.433 | 43.343 | 43.721 | 33.357 | 25.789 | 5.425 | 1 | 0 | 62.288 | 58.655 | 52.109 | 18.492 | 0 | 0 | 54.126 | 34.79 | [5 empty] | 0 | 11.026 | 6 | 5.0166 | 4.6934 | 5.2643 | 5 | -0.30664 | -6.1125
2006-02-01 | 9:10 | 0 | 16.642 | 0 | 4 | 0 | 54.884 | 55.319 | 43.484 | 43.908 | 32.816 | 25.789 | 5.551 | 1 | 0 | 62.4 | 58.612 | 52.086 | 18.618 | 9 | 1 | 61.572 | 19.729 | [5 empty] | 0 | 10.976 | 7 | 4.9799 | 4.6585 | 5.2628 | 5 | -0.34152 | -6.8578
2006-02-01 | 9:11 | 0 | 16.69 | 0 | 5 | 0 | 54.814 | 55.295 | 43.673 | 44.121 | 32.744 | 25.764 | 5.526 | 1 | 0 | 62.468 | 57.984 | 50.756 | 18.814 | 13 | 0 | 64.036 | 13.457 | [5 empty] | 0 | 10.693 | 8 | 4.9872 | 4.6654 | 5.2631 | 5 | -0.3346 | -6.7091
2006-02-01 | 9:12 | 0 | 16.443 | 0 | 5 | 0 | 54.31 | 54.861 | 43.673 | 43.884 | 32.862 | 25.475 | 5.273 | 1 | 0 | 61.01 | 55.389 | 44.448 | 18.394 | 14 | 1 | 64.351 | 11.455 | [5 empty] | 0 | 10.426 | 9 | 5.0609 | 4.7354 | 5.2661 | 5 | -0.26457 | -5.2277
2006-02-01 | 9:13 | 1 | 16.468 | 0 | 14 | 0 | 54.357 | 54.747 | 43.697 | 45.618 | 47.292 | 25.426 | 5.247 | 2 | 0 | 54.24 | 49.22 | 45.299 | 18.47 | 13 | 1 | 64.597 | 10.988 | [5 empty] | 16.468 | 8.739 | 10 | 5.0685 | 4.7426 | 5.2664 | 5 | -0.25737 | -5.0779
2006-02-01 | 9:14 | 1 | 16.541 | 1 | 15 | 1 | 58.97 | 54.495 | 43.556 | 44.355 | 49.059 | 25.45 | 5.448 | 4 | 1 | 58.231 | 41.958 | 44.701 | 18.492 | 13 | 1 | 64.664 | 10.84 | [5 empty] | 16.541 | 14.615 | 11 | 5.0099 | 4.687 | 5.264 | 5 | -0.31301 | -6.2477
2006-02-01 | 9:15 | 1 | 16.541 | 0 | 15 | 0 | 61.234 | 54.264 | 43.109 | 44.424 | 49.61 | 25.426 | 5.448 | 3 | 0 | 60.853 | 36.646 | 44.448 | 18.568 | 12 | 1 | 64.732 | 10.764 | [5 empty] | 16.541 | 16.81 | 0 | 5.0099 | 4.687 | 5.264 | 5 | -0.31301 | -6.2477
2006-02-01 | 9:16 | 2 | 16.659 | 0 | 15 | 0 | 61.859 | 54.03 | 43.056 | 44.743 | 50.177 | 25.492 | 5.392 | 3 | 0 | 61.567 | 33.773 | 44.834 | 18.658 | 0 | 0 | 64.616 | 11.498 | [5 empty] | 33.318 | 17.116 | 1 | 5.0262 | 4.7025 | 20.2647 | 20 | -15.2975 | -304.3523
2006-02-01 | 9:17 | 1 | 16.559 | 0 | 14 | 1 | 62.733 | 53.731 | 42.752 | 45.684 | 51.393 | 25.421 | 5.417 | 3 | 1 | 62.195 | 33.232 | 45.936 | 18.585 | 0 | 0 | 64.168 | 13.203 | [5 empty] | 16.559 | 17.049 | 2 | 5.019 | 4.6956 | 20.2644 | 20 | -15.3044 | -304.9316
2006-02-01 | 9:18 | 1 | 16.682 | 1 | 15 | 0 | 64.212 | 53.573 | 43.056 | 47.495 | 53.022 | 25.541 | 5.214 | 3 | 0 | 63.584 | 34.103 | 47.633 | 18.784 | 0 | 0 | 64.054 | 14.734 | [5 empty] | 16.682 | 16.717 | 0 | 5.0781 | 4.7518 | 20.2668 | 20 | -15.2482 | -300.2754
2006-02-01 | 9:19 | 1 | 16.707 | 0 | 15 | 0 | 65.848 | 53.479 | 43.527 | 49.421 | 54.695 | 25.541 | 5.392 | 2 | 0 | 65.042 | 35.56 | 49.491 | 18.832 | 0 | 0 | 63.876 | 15.744 | [5 empty] | 16.707 | 16.427 | 1 | 5.0262 | 4.7025 | 15.2647 | 15 | -10.2975 | -204.8745
2006-02-01 | 9:20 | 1 | 16.75 | 0 | 15 | 0 | 67.457 | 53.244 | 44.389 | 51.225 | 56.357 | 25.629 | 5.459 | 1 | 0 | 66.583 | 37.196 | 51.295 | 18.774 | 0 | 0 | 63.623 | 16.428 | [5 empty] | 16.75 | 16.232 | 2 | 5.0067 | 4.6839 | 15.2639 | 15 | -10.3161 | -206.0433
2006-02-01 | 9:21 | 2 | 16.511 | 0 | 15 | 1 | 68.695 | 52.838 | 45.11 | 52.929 | 57.352 | 25.252 | 4.987 | 1 | 1 | 67.884 | 38.827 | 53.136 | 18.487 | 0 | 0 | 63.158 | 17.004 | [5 empty] | 33.022 | 15.766 | 3 | 5.1442 | 4.8146 | 15.2695 | 15 | -10.1854 | -197.9983
2006-02-01 | 9:22 | 1 | 16.609 | 0 | 14 | 0 | 69.619 | 52.677 | 46.141 | 54.971 | 57.464 | 25.445 | 5.265 | 0 | 0 | 68.827 | 40.87 | 55.062 | 18.585 | 0 | 0 | 63.158 | 18.115 | [5 empty] | 16.609 | 14.648 | 0 | 5.0632 | 4.7376 | 15.2662 | 15 | -10.2624 | -202.6838
2006-02-01 | 9:23 | 1 | 16.559 | 1 | 15 | 0 | 70.037 | 52.471 | 46.921 | 56.521 | 57.217 | 25.396 | 5.417 | 0 | 0 | 69.333 | 42.774 | 56.521 | 18.585 | 0 | 0 | 62.934 | 19.277 | [5 empty] | 16.559 | 13.516 | 1 | 5.019 | 4.6956 | 20.2644 | 20 | -15.3044 | -304.9316
2006-02-01 | 9:24 | 0 | 16.559 | 0 | 12 | 1 | 69.684 | 59.997 | 45.429 | 57.71 | 52.975 | 25.445 | 5.466 | 1 | 1 | 69.487 | 44.629 | 57.688 | 18.535 | 0 | 0 | 62.799 | 20.674 | [5 empty] | 0 | 11.974 | 2 | 5.0047 | 4.682 | 20.2638 | 20 | -15.318 | -306.072
2006-02-01 | 9:25 | 0 | 16.534 | 0 | 4 | 0 | 66.59 | 67.329 | 41.083 | 48.48 | 46.279 | 25.252 | 5.392 | 0 | 0 | 68.257 | 46.027 | 54.994 | 18.512 | 0 | 0 | 62.71 | 21.324 | [5 empty] | 0 | 18.11 | 0 | 5.0262 | 4.7025 | 20.2647 | 20 | -15.2975 | -304.3523
2006-02-01 | 9:26 | 0 | 16.534 | 0 | 5 | 0 | 50.66 | 62.957 | 39.389 | 41.107 | 40.99 | 25.492 | 5.24 | 0 | 0 | 62.911 | 47.012 | 47.952 | 18.512 | 0 | 0 | 62.598 | 21.517 | [5 empty] | 0 | 9.553 | 1 | 5.0705 | 4.7446 | 8.8379 | 8.5714 | -3.8269 | -75.4729
2006-02-01 | 9:27 | 1 | 16.584 | 0 | 15 | 0 | 57.306 | 53.318 | 40.212 | 48.618 | 52.058 | 25.492 | 5.544 | 0 | 0 | 57.464 | 47.7 | 49.467 | 18.585 | 0 | 0 | 62.598 | 21.517 | [5 empty] | 16.584 | 8.688 | 2 | 4.982 | 4.6604 | 8.8343 | 8.5714 | -3.911 | -78.503
2006-02-01 | 9:28 | 1 | 16.584 | 0 | 15 | 0 | 64.57 | 51.577 | 41.906 | 53.687 | 56.992 | 25.421 | 5.417 | 1 | 0 | 63.383 | 48.137 | 54.511 | 18.585 | 0 | 0 | 62.507 | 22.022 | [5 empty] | 16.584 | 10.883 | 3 | 5.019 | 4.6956 | 8.8358 | 8.5714 | -3.8759 | -77.2241
2006-02-01 | 9:29 | 1 | 16.609 | 1 | 15 | 0 | 68.432 | 51.003 | 44.209 | 57.934 | 56.702 | 25.396 | 5.492 | 0 | 0 | 67.375 | 48.825 | 58.226 | 18.61 | 0 | 0 | 62.441 | 24.193 | [5 empty] | 16.609 | 10.498 | 4 | 4.9971 | 4.6748 | 8.8349 | 8.5714 | -3.8966 | -77.977
2006-02-01 | 9:30 | 1 | 16.609 | 0 | 15 | 0 | 69.838 | 50.819 | 46.302 | 60.266 | 56.656 | 25.541 | 5.544 | 0 | 0 | 68.959 | 49.743 | 60.266 | 18.535 | 0 | 0 | 62.352 | 26.456 | [5 empty] | 16.609 | 9.572 | 5 | 4.982 | 4.6604 | 8.8343 | 8.5714 | -3.911 | -78.503
2006-02-01 | 9:31 | 0 | 16.559 | 0 | 15 | 1 | 70.234 | 50.683 | 47.633 | 61.656 | 56.567 | 25.347 | 5.644 | 0 | 1 | 69.487 | 50.728 | 61.567 | 18.56 | 0 | 0 | 62.261 | 28.481 | [5 empty] | 0 | 8.578 | 6 | 4.9529 | 4.6327 | 8.8331 | 8.5714 | -3.9387 | -79.5234
2006-02-01 | 9:32 | 1 | 16.584 | 0 | 14 | 0 | 70.234 | 50.452 | 48.893 | 62.53 | 56.476 | 25.421 | 5.721 | 1 | 0 | 69.619 | 51.759 | 62.441 | 18.56 | 0 | 0 | 62.195 | 30.335 | [5 empty] | 16.584 | 7.704 | 0 | 4.9304 | 4.6114 | 8.8322 | 8.5714 | -3.96 | -80.3173
2006-02-01 | 9:33 | 0 | 16.609 | 0 | 15 | 0 | 70.147 | 50.429 | 49.834 | 63.18 | 56.387 | 25.252 | 5.721 | 0 | 0 | 69.619 | 52.791 | 63.158 | 18.56 | 0 | 0 | 62.126 | 31.997 | [5 empty] | 0 | 6.967 | 1 | 4.9304 | 4.6114 | 3.5941 | 3.3333 | 1.2781 | 25.9225
2006-02-01 | 9:34 | 1 | 16.609 | 1 | 15 | 0 | 70.189 | 50.476 | 50.637 | 63.92 | 56.298 | 25.276 | 5.822 | 0 | 0 | 69.661 | 53.755 | 63.765 | 18.635 | 0 | 0 | 62.172 | 33.467 | [5 empty] | 16.609 | 6.269 | 2 | 4.901 | 4.5835 | 3.5929 | 3.3333 | 1.2501 | 25.5076
2006-02-01 | 9:35 | 0 | 16.559 | 0 | 15 | 0 | 70.102 | 50.291 | 51.278 | 64.346 | 56.049 | 25.132 | 5.745 | 0 | 0 | 69.552 | 54.511 | 64.257 | 18.512 | 0 | 0 | 62.037 | 34.713 | [5 empty] | 0 | 5.756 | 3 | 4.9235 | 4.6048 | 3.5938 | 3.3333 | 1.2715 | 25.8244
2006-02-01 | 9:36 | 0 | 16.499 | 0 | 5 | 0 | 67.318 | 65.928 | 42.2 | 56.645 | 45.098 | 24.926 | 5.709 | 0 | 0 | 69.015 | 55.165 | 63.281 | 18.5 | 0 | 0 | 61.891 | 35.196 | [5 empty] | 0 | 10.673 | 4 | 4.9339 | 4.6147 | 3.5943 | 3.3333 | 1.2814 | 25.9714
2006-02-01 | 9:37 | 0 | 16.571 | 0 | 4 | 0 | 60.57 | 67.763 | 38.086 | 42.176 | 37.827 | 25.144 | 5.732 | 0 | 0 | 67.915 | 55.785 | 58.708 | 18.573 | 0 | 0 | 61.959 | 35.1 | [5 empty] | 0 | 18.394 | 5 | 4.9272 | 4.6084 | 3.594 | 3.3333 | 1.275 | 25.8775
2006-02-01 | 9:38 | 0 | 16.546 | 0 | 4 | 0 | 44.732 | 55.715 | 38.65 | 38.344 | 31.36 | 25.215 | 5.783 | 0 | 0 | 66.914 | 56.197 | 53.629 | 18.598 | 0 | 0 | 61.848 | 34.725 | [5 empty] | 0 | 6.388 | 6 | 4.9124 | 4.5943 | 3.5934 | 3.3333 | 1.2609 | 25.6684
2006-02-01 | 9:39 | 0 | 16.524 | 0 | 4 | 0 | 40.296 | 43.233 | 39.966 | 39.356 | 27.745 | 25.168 | 5.809 | 1 | 0 | 66.106 | 56.375 | 49.913 | 18.573 | 0 | 0 | 61.779 | 34.208 | [5 empty] | 0 | 0.94 | 7 | 4.9048 | 4.5871 | 3.5931 | 3.3333 | 1.2537 | 25.5613
2006-02-01 | 9:40 | 0 | 16.546 | 0 | 4 | 0 | 40.506 | 40.695 | 41.611 | 41.353 | 22.854 | 25.168 | 5.606 | 0 | 0 | 65.458 | 56.579 | 47.276 | 18.573 | 0 | 0 | 61.756 | 33.737 | [5 empty] | 0 | -0.847 | 8 | 4.9639 | 4.6433 | 3.5955 | 3.3333 | 1.3099 | 26.3889
2006-02-01 | 9:41 | 0 | 16.571 | 0 | 4 | 0 | 42.104 | 41.47 | 39.873 | 41.963 | 21.24 | 25.264 | 5.454 | 0 | 0 | 65.031 | 56.713 | 45.511 | 18.573 | 0 | 0 | 61.734 | 33.361 | [5 empty] | 0 | 0.141 | 9 | 5.0082 | 4.6853 | 3.5973 | 3.3333 | 1.352 | 26.9957
2006-02-01 | 9:42 | 0 | 16.571 | 0 | 5 | 0 | 41.777 | 42.927 | 38.016 | 39.59 | 19.191 | 25.433 | 5.253 | 0 | 0 | 64.65 | 56.848 | 44.197 | 18.648 | 0 | 0 | 61.667 | 33.01 | [5 empty] | 0 | 2.187 | 10 | 5.0667 | 4.741 | 3.5996 | 3.3333 | 1.4076 | 27.782
2006-02-01 | 9:43 | 0 | 16.554 | 0 | 4 | 0 | 39.454 | 41.382 | 36.94 | 37.739 | 17.195 | 25.389 | 5.106 | 0 | 0 | 64.228 | 56.896 | 43.31 | 18.552 | 0 | 0 | 61.514 | 32.615 | [5 empty] | 0 | 1.715 | 11 | 5.1095 | 4.7817 | 3.6014 | 3.3333 | 1.4483 | 28.3456
2006-02-01 | 9:44 | 0 | 16.524 | 1 | 5 | 0 | 37.921 | 39.191 | 36.698 | 37.122 | 15.855 | 25.264 | 5.278 | 0 | 0 | 63.888 | 56.937 | 42.387 | 18.5 | 0 | 0 | 61.444 | 32.25 | [5 empty] | 0 | 0.799 | 12 | 5.0594 | 4.734 | 3.5994 | 3.3333 | 1.4007 | 27.6852
2006-02-01 | 9:45 | 0 | 16.499 | 0 | 4 | 0 | 37.359 | 37.992 | 36.347 | 36.981 | 14.648 | 25.384 | 5.405 | 0 | 0 | 63.641 | 57.003 | 41.8 | 18.573 | 0 | 0 | 61.467 | 31.985 | [5 empty] | 0 | 0.378 | 13 | 5.0225 | 4.6989 | 3.5979 | 3.3333 | 1.3656 | 27.1891
2006-02-01 | 9:46 | 0 | 16.546 | 0 | 5 | 0 | 37.122 | 37.569 | 35.665 | 36.488 | 13.56 | 25.384 | 5.505 | 0 | 0 | 63.395 | 57.003 | 41.26 | 18.573 | 0 | 0 | 61.375 | 31.769 | [5 empty] | 0 | 0.634 | 14 | 4.9933 | 4.6712 | 3.5967 | 3.3333 | 1.3379 | 26.7933
2006-02-01 | 9:47 | 1 | 16.448 | 0 | 5 | 0 | 37.263 | 37.052 | 34.866 | 35.665 | 26.662 | 25.215 | 5.531 | 0 | 0 | 63.126 | 56.937 | 40.648 | 18.449 | 0 | 0 | 61.197 | 31.431 | [5 empty] | 16.448 | 1.598 | 15 | 4.9858 | 4.664 | 3.5964 | 3.3333 | 1.3307 | 26.6897
2006-02-01 | 9:48 | 0 | 16.499 | 0 | 4 | 0 | 49.547 | 43.681 | 34.632 | 35.124 | 32.752 | 25.289 | 5.454 | 0 | 0 | 63.057 | 57.026 | 40.131 | 18.475 | 0 | 0 | 61.152 | 31.215 | [5 empty] | 0 | 14.423 | 16 | 5.0082 | 4.6853 | 3.5973 | 3.3333 | 1.352 | 26.9957
2006-02-01 | 9:49 | 0 | 16.473 | 0 | 5 | 1 | 52.483 | 51.082 | 34.467 | 34.983 | 34.256 | 25.144 | 5.732 | 0 | 0 | 62.9 | 56.98 | 39.849 | 18.5 | 0 | 0 | 61.04 | 31.021 | [5 empty] | 0 | 17.5 | 17 | 4.9272 | 4.6084 | 3.594 | 3.3333 | 1.275 | 25.8775
2006-02-01 | 9:50 | 1 | 16.473 | 0 | 5 | 0 | 53.561 | 53.286 | 34.419 | 34.866 | 35.148 | 25.024 | 5.783 | 1 | 0 | 62.811 | 57.049 | 39.59 | 18.5 | 0 | 0 | 60.971 | 30.95 | [5 empty] | 16.473 | 18.695 | 0 | 4.9124 | 4.5943 | 3.5934 | 3.3333 | 1.2609 | 25.6684
2006-02-01 | 9:51 | 0 | 16.499 | 0 | 5 | 0 | 53.904 | 53.972 | 35.454 | 35.313 | 35.737 | 25.07 | 5.732 | 1 | 0 | 62.653 | 57.026 | 39.191 | 18.449 | 0 | 0 | 60.882 | 30.806 | [5 empty] | 0 | 18.591 | 1 | 4.9272 | 4.6084 | 6.2607 | 6 | -1.3916 | -28.2433
2006-02-01 | 9:52 | 1 | 16.499 | 0 | 4 | 0 | 54.089 | 54.317 | 36.887 | 36.794 | 36.418 | 25.095 | 5.783 | 2 | 0 | 62.498 | 57.071 | 38.932 | 18.522 | 0 | 0 | 60.793 | 30.661 | [5 empty] | 16.499 | 17.295 | 2 | 4.9124 | 4.5943 | 6.2601 | 6 | -1.4057 | -28.6161
2006-02-01 | 9:53 | 0 | 16.524 | 1 | 5 | 0 | 54.294 | 54.455 | 37.875 | 38.179 | 36.959 | 24.904 | 5.909 | 2 | 0 | 62.341 | 57.049 | 38.909 | 18.5 | 0 | 0 | 60.682 | 30.587 | [5 empty] | 0 | 16.115 | 3 | 4.8757 | 4.5594 | 6.2586 | 6 | -1.4406 | -29.5468
2006-02-01 | 9:54 | 0 | 16.524 | 0 | 5 | 0 | 54.455 | 54.754 | 38.815 | 38.98 | 37.78 | 25.024 | 5.909 | 2 | 0 | 62.249 | 57.094 | 38.791 | 18.522 | 0 | 0 | 60.659 | 30.492 | [5 empty] | 0 | 15.475 | 4 | 4.8757 | 4.5594 | 6.2586 | 6 | -1.4406 | -29.5468
2006-02-01 | 9:55 | 1 | 16.499 | 0 | 4 | 0 | 54.499 | 54.868 | 39.308 | 39.707 | 38.086 | 25.048 | 5.909 | 1 | 0 | 62.094 | 57.049 | 38.72 | 18.475 | 0 | 0 | 60.57 | 30.347 | [5 empty] | 16.499 | 14.792 | 5 | 4.8757 | 4.5594 | 6.2586 | 6 | -1.4406 | -29.5468
2006-02-01 | 9:56 | 0 | 16.506 | 0 | 5 | 0 | 54.667 | 55.011 | 39.643 | 40.303 | 38.586 | 25.053 | 5.969 | 2 | 0 | 62.032 | 57.099 | 38.727 | 18.555 | 0 | 0 | 60.554 | 30.234 | [5 empty] | 0 | 14.364 | 6 | 4.8582 | 4.5428 | 6.2579 | 6 | -1.4572 | -29.9949
2006-02-01 | 9:57 | 0 | 16.529 | 0 | 5 | 0 | 54.6 | 55.057 | 40.021 | 40.537 | 38.775 | 25.102 | 6.095 | 1 | 0 | 61.921 | 57.099 | 38.799 | 18.505 | 0 | 0 | 60.485 | 30.185 | [5 empty] | 0 | 14.063 | 7 | 4.8215 | 4.5079 | 6.2564 | 6 | -1.4921 | -30.9465
2006-02-01 | 9:58 | 1 | 16.529 | 0 | 5 | 0 | 54.439 | 54.99 | 40.183 | 40.748 | 38.703 | 25.127 | 6.018 | 1 | 0 | 61.832 | 57.099 | 38.868 | 18.505 | 0 | 0 | 60.44 | 30.114 | [5 empty] | 16.529 | 13.691 | 8 | 4.844 | 4.5292 | 6.2573 | 6 | -1.4708 | -30.3632
2006-02-01 | 9:59 | 0 | 16.506 | 0 | 4 | 1 | 54.483 | 54.758 | 40.279 | 40.985 | 38.799 | 25.173 | 6.018 | 1 | 0 | 61.74 | 57.078 | 38.94 | 18.505 | 0 | 0 | 60.396 | 30.065 | [5 empty] | 0 | 13.498 | 9 | 4.844 | 4.5292 | 6.2573 | 6 | -1.4708 | -30.3632
2006-02-01 | 10:00 | 0 | 16.506 | 0 | 5 | 0 | 54.324 | 54.875 | 40.372 | 41.078 | 38.727 | 25.151 | 6.069 | 2 | 0 | 61.629 | 57.078 | 38.964 | 18.482 | 0 | 0 | 60.305 | 29.994 | [5 empty] | 0 | 13.246 | 0 | 4.8291 | 4.5151 | 6.2567 | 6 | -1.4849 | -30.7489
2006-02-01 | 10:01 | 0 | 16.481 | 0 | 5 | 0 | 54.392 | 54.805 | 40.607 | 41.243 | 38.186 | 25.271 | 6.095 | 1 | 0 | 61.585 | 57.099 | 39.081 | 18.505 | 0 | 0 | 60.284 | 29.969 | [5 empty] | 0 | 13.149 | 1 | 4.8215 | 4.5079 | 4.8718 | 4.6154 | -0.10748 | -2.2292
2006-02-01 | 10:02 | 1 | 16.476 | 1 | 5 | 0 | 54.32 | 54.73 | 40.65 | 41.167 | 38.134 | 25.411 | 6.064 | 1 | 0 | 61.558 | 57.051 | 39.028 | 18.475 | 0 | 0 | 60.189 | 29.866 | [5 empty] | 16.476 | 13.153 | 2 | 4.8306 | 4.5165 | 4.8721 | 4.6154 | -0.0989 | -2.0474
2006-02-01 | 10:03 | 0 | 16.529 | 0 | 4 | 0 | 54.348 | 54.828 | 40.865 | 41.501 | 38.516 | 25.367 | 6.195 | 2 | 0 | 61.562 | 57.167 | 39.243 | 18.58 | 0 | 0 | 60.284 | 29.871 | [5 empty] | 0 | 12.847 | 3 | 4.7924 | 4.4802 | 4.8706 | 4.6154 | -0.13516 | -2.8203
2006-02-01 | 10:04 | 0 | 16.524 | 0 | 5 | 0 | 54.341 | 54.754 | 41.025 | 41.614 | 37.992 | 25.411 | 6.165 | 1 | 0 | 61.467 | 57.094 | 39.215 | 18.55 | 0 | 0 | 60.234 | 29.771 | [5 empty] | 0 | 12.727 | 4 | 4.8012 | 4.4885 | 4.8709 | 4.6154 | -0.12686 | -2.6422
2006-02-01 | 10:05 | 1 | 16.554 | 0 | 5 | 0 | 54.415 | 54.828 | 41.147 | 41.784 | 38.351 | 25.681 | 6.322 | 1 | 0 | 61.494 | 57.144 | 39.267 | 18.63 | 0 | 0 | 60.262 | 29.751 | [5 empty] | 16.554 | 12.631 | 5 | 4.7554 | 4.4451 | 4.8691 | 4.6154 | -0.17031 | -3.5815
2006-02-01 | 10:06 | 0 | 16.554 | 0 | 4 | 0 | 54.439 | 54.828 | 41.219 | 41.994 | 38.399 | 25.585 | 6.347 | 1 | 0 | 61.451 | 57.144 | 39.456 | 18.63 | 0 | 0 | 60.239 | 29.729 | [5 empty] | 0 | 12.445 | 6 | 4.7482 | 4.4382 | 4.8688 | 4.6154 | -0.17723 | -3.7327
2006-02-01 | 10:07 | 0 | 16.554 | 0 | 5 | 0 | 54.439 | 54.782 | 41.43 | 42.064 | 37.342 | 25.632 | 6.273 | 1 | 0 | 61.382 | 57.122 | 39.502 | 18.58 | 0 | 0 | 60.127 | 29.68 | [5 empty] | 0 | 12.375 | 7 | 4.7697 | 4.4586 | 4.8697 | 4.6154 | -0.15675 | -3.2864
2006-02-01 | 10:08 | 0 | 16.554 | 0 | 4 | 0 | 54.483 | 54.852 | 41.664 | 42.3 | 37.693 | 25.681 | 6.347 | 2 | 0 | 61.471 | 57.167 | 39.526 | 18.605 | 0 | 0 | 60.15 | 29.656 | [5 empty] | 0 | 12.183 | 8 | 4.7482 | 4.4382 | 4.8688 | 4.6154 | -0.17723 | -3.7327
2006-02-01 | 10:09 | 1 | 16.554 | 0 | 5 | 0 | 54.506 | 54.966 | 41.736 | 42.3 | 37.081 | 25.777 | 6.322 | 1 | 0 | 61.405 | 57.167 | 39.762 | 18.63 | 0 | 0 | 60.015 | 29.631 | [5 empty] | 16.554 | 12.206 | 9 | 4.7554 | 4.4451 | 4.8691 | 4.6154 | -0.17031 | -3.5815
2006-02-01 | 10:10 | 0 | 16.604 | 0 | 5 | 0 | 54.506 | 54.919 | 41.877 | 42.652 | 37.318 | 25.727 | 6.195 | 1 | 0 | 61.405 | 57.167 | 39.832 | 18.678 | 0 | 0 | 60.059 | 29.656 | [5 empty] | 0 | 11.854 | 10 | 4.7924 | 4.4802 | 4.8706 | 4.6154 | -0.13516 | -2.8203
2006-02-01 | 10:11 | 0 | 16.554 | 0 | 4 | 0 | 54.462 | 54.852 | 41.97 | 42.628 | 36.447 | 25.897 | 6.347 | 1 | 0 | 61.405 | 57.213 | 39.949 | 18.678 | 0 | 0 | 60.015 | 29.584 | [5 empty] | 0 | 11.834 | 11 | 4.7482 | 4.4382 | 4.8688 | 4.6154 | -0.17723 | -3.7327
2006-02-01 | 10:12 | 0 | 16.549 | 1 | 4 | 1 | 54.455 | 54.754 | 42.154 | 42.764 | 36.208 | 26.012 | 6.265 | 1 | 0 | 61.309 | 57.14 | 39.827 | 18.623 | 0 | 0 | 59.965 | 29.506 | [5 empty] | 0 | 11.691 | 12 | 4.772 | 4.4608 | 4.8698 | 4.6154 | -0.15454 | -3.2384
2006-02-01 | 10:13 | 1 | 16.499 | 0 | 5 | 0 | 54.478 | 54.754 | 42.341 | 42.858 | 35.268 | 26.012 | 6.038 | 1 | 0 | 61.243 | 57.094 | 39.896 | 18.575 | 0 | 0 | 59.876 | 29.506 | [5 empty] | 16.499 | 11.62 | 0 | 4.8381 | 4.5237 | 4.8724 | 4.6154 | -0.091703 | -1.8954
2006-02-01 | 10:14 | 0 | 16.401 | 0 | 4 | 0 | 54.341 | 54.73 | 42.341 | 42.812 | 35.127 | 25.843 | 6.09 | 1 | 0 | 61.154 | 57.028 | 39.875 | 18.475 | 0 | 0 | 59.719 | 29.361 | [5 empty] | 0 | 11.529 | 1 | 4.823 | 4.5093 | 4.0064 | 3.75 | 0.75929 | 15.7431
2006-02-01 | 10:15 | 0 | 16.529 | 0 | 5 | 0 | 54.506 | 54.852 | 42.442 | 43.145 | 34.967 | 25.921 | 6.195 | 1 | 0 | 61.27 | 57.122 | 40.114 | 18.605 | 0 | 0 | 59.812 | 29.486 | [5 empty] | 0 | 11.361 | 2 | 4.7924 | 4.4802 | 4.0052 | 3.75 | 0.73022 | 15.2371
2006-02-01 | 10:16 | 0 | 16.481 | 0 | 4 | 0 | 54.39 | 54.826 | 42.415 | 43.073 | 34.684 | 26.041 | 6.17 | 1 | 0 | 61.2 | 57.119 | 40.136 | 18.605 | 0 | 0 | 59.744 | 29.413 | [5 empty] | 0 | 11.317 | 3 | 4.7997 | 4.4871 | 4.0055 | 3.75 | 0.73714 | 15.3581
2006-02-01 | 10:17 | 0 | 16.579 | 0 | 4 | 0 | 54.551 | 54.894 | 42.463 | 43.286 | 34.048 | 26.066 | 6.347 | 2 | 0 | 61.245 | 57.165 | 40.253 | 18.653 | 0 | 0 | 59.721 | 29.462 | [5 empty] | 0 | 11.265 | 4 | 4.7482 | 4.4382 | 4.0034 | 3.75 | 0.68815 | 14.493
2006-02-01 | 10:18 | 1 | 16.546 | 0 | 5 | 0 | 54.59 | 54.957 | 42.432 | 43.441 | 33.617 | 25.816 | 6.314 | 1 | 0 | 61.216 | 57.158 | 40.339 | 18.646 | 0 | 0 | 59.625 | 29.455 | [5 empty] | 16.546 | 11.149 | 5 | 4.7578 | 4.4473 | 4.0038 | 3.75 | 0.69728 | 14.6557
2006-02-01 | 10:19 | 0 | 16.325 | 0 | 4 | 0 | 54.222 | 54.611 | 42.432 | 43.183 | 33.338 | 25.431 | 6.061 | 1 | 0 | 60.923 | 56.889 | 40.105 | 18.349 | 0 | 0 | 59.356 | 29.214 | [5 empty] | 0 | 11.039 | 6 | 4.8314 | 4.5173 | 4.0068 | 3.75 | 0.76732 | 15.8817
2006-02-01 | 10:20 | 0 | 16.3 | 0 | 4 | 0 | 54.245 | 54.567 | 42.432 | 43.114 | 32.938 | 25.382 | 6.061 | 1 | 0 | 60.88 | 56.843 | 40.105 | 18.301 | 0 | 0 | 59.356 | 29.19 | [5 empty] | 0 | 11.131 | 7 | 4.8314 | 4.5173 | 4.0068 | 3.75 | 0.76732 | 15.8817
2006-02-01 | 10:21 | 0 | 16.3 | 1 | 4 | 0 | 54.177 | 54.59 | 42.456 | 43.255 | 32.773 | 25.526 | 5.832 | 1 | 0 | 60.88 | 56.866 | 40.152 | 18.349 | 0 | 0 | 59.376 | 29.19 | [5 empty] | 0 | 10.922 | 8 | 4.8981 | 4.5807 | 4.0095 | 3.75 | 0.8307 | 16.9596
2006-02-01 | 10:22 | 1 | 16.325 | 0 | 5 | 0 | 54.016 | 54.52 | 42.642 | 43.3 | 32.725 | 25.791 | 6.036 | 1 | 0 | 60.903 | 56.866 | 40.222 | 18.324 | 0 | 0 | 59.422 | 29.19 | [5 empty] | 16.325 | 10.716 | 9 | 4.8387 | 4.5242 | 4.0071 | 3.75 | 0.77424 | 16.0008
2006-02-01 | 10:23 | 0 | 16.307 | 0 | 4 | 0 | 54.252 | 54.551 | 42.674 | 43.355 | 32.85 | 25.823 | 6.095 | 1 | 0 | 60.91 | 56.85 | 40.325 | 18.382 | 0 | 0 | 59.452 | 29.222 | [5 empty] | 0 | 10.897 | 10 | 4.8215 | 4.5079 | 4.0064 | 3.75 | 0.7579 | 15.7191
2006-02-01 | 10:24 | 0 | 16.325 | 0 | 4 | 0 | 54.177 | 54.611 | 42.738 | 43.465 | 32.539 | 25.889 | 6.01 | 1 | 0 | 60.857 | 56.843 | 40.317 | 18.374 | 0 | 0 | 59.333 | 29.19 | [5 empty] | 0 | 10.712 | 11 | 4.8463 | 4.5314 | 4.0074 | 3.75 | 0.78143 | 16.1243
2006-02-01 | 10:25 | 0 | 16.325 | 0 | 4 | 0 | 54.154 | 54.567 | 42.573 | 43.489 | 32.056 | 26.034 | 6.01 | 1 | 0 | 60.857 | 56.82 | 40.435 | 18.349 | 0 | 0 | 59.287 | 29.19 | [5 empty] | 0 | 10.665 | 12 | 4.8463 | 4.5314 | 4.0074 | 3.75 | 0.78143 | 16.1243
2006-02-01 | 10:26 | 0 | 16.348 | 0 | 4 | 0 | 54.04 | 54.52 | 42.642 | 43.42 | 32.032 | 26.009 | 6.061 | 1 | 0 | 60.88 | 56.82 | 40.339 | 18.324 | 0 | 0 | 59.333 | 29.19 | [5 empty] | 0 | 10.62 | 13 | 4.8314 | 4.5173 | 4.0068 | 3.75 | 0.76732 | 15.8817
2006-02-01 | 10:27 | 1 | 16.348 | 0 | 4 | 0 | 54.084 | 54.359 | 42.784 | 43.465 | 31.791 | 26.154 | 6.061 | 1 | 0 | 60.88 | 56.82 | 40.363 | 18.324 | 0 | 0 | 59.287 | 29.236 | [5 empty] | 16.348 | 10.619 | 14 | 4.8314 | 4.5173 | 4.0068 | 3.75 | 0.76732 | 15.8817
2006-02-01 | 10:28 | 0 | 16.325 | 0 | 4 | 1 | 54.131 | 54.406 | 42.76 | 43.606 | 31.816 | 26.105 | 5.909 | 1 | 0 | 60.857 | 56.82 | 40.363 | 18.374 | 0 | 0 | 59.221 | 29.214 | [5 empty] | 0 | 10.525 | 15 | 4.8757 | 4.5594 | 4.0086 | 3.75 | 0.80939 | 16.6005
2006-02-01 | 10:29 | 0 | 16.348 | 0 | 4 | 0 | 54.131 | 54.544 | 42.76 | 43.583 | 31.262 | 26.105 | 5.732 | 1 | 0 | 60.834 | 56.82 | 40.504 | 18.349 | 0 | 0 | 59.287 | 29.261 | [5 empty] | 0 | 10.548 | 0 | 4.9272 | 4.6084 | 4.0107 | 3.75 | 0.85838 | 17.4212
2006-02-01 | 10:30 | 0 | 16.373 | 1 | 4 | 0 | 54.107 | 54.567 | 42.807 | 43.513 | 31.357 | 26.081 | 5.858 | 1 | 0 | 60.834 | 56.82 | 40.504 | 18.349 | 0 | 0 | 59.264 | 29.261 | [5 empty] | 0 | 10.594 | 1 | 4.8906 | 4.5735 | 3.4171 | 3.1579 | 1.4156 | 28.9458
2006-02-01 | 10:31 | 0 | 16.348 | 0 | 4 | 0 | 54.268 | 54.567 | 42.738 | 43.537 | 30.997 | 26.034 | 5.909 | 1 | 0 | 60.812 | 56.777 | 40.48 | 18.349 | 0 | 0 | 59.264 | 29.214 | [5 empty] | 0 | 10.731 | 2 | 4.8757 | 4.5594 | 3.4165 | 3.1579 | 1.4015 | 28.7445
2006-02-01 | 10:32 | 1 | 16.373 | 0 | 4 | 0 | 54.268 | 54.635 | 42.738 | 43.489 | 31.333 | 26.081 | 6.036 | 1 | 0 | 60.812 | 56.82 | 40.576 | 18.399 | 0 | 0 | 59.264 | 29.19 | [5 empty] | 16.373 | 10.779 | 3 | 4.8387 | 4.5242 | 3.415 | 3.1579 | 1.3663 | 28.2377
2006-02-01 | 10:33 | 0 | 16.348 | 0 | 4 | 0 | 54.429 | 54.59 | 42.879 | 43.678 | 31.718 | 26.058 | 6.061 | 1 | 0 | 60.789 | 56.8 | 40.552 | 18.399 | 0 | 0 | 59.198 | 29.236 | [5 empty] | 0 | 10.751 | 4 | 4.8314 | 4.5173 | 3.4147 | 3.1579 | 1.3594 | 28.137
2006-02-01 | 10:34 | 0 | 16.373 | 0 | 4 | 0 | 54.429 | 54.819 | 43.02 | 43.841 | 31.382 | 26.105 | 6.061 | 1 | 0 | 60.789 | 56.777 | 40.621 | 18.374 | 0 | 0 | 59.198 | 29.261 | [5 empty] | 0 | 10.588 | 5 | 4.8314 | 4.5173 | 3.4147 | 3.1579 | 1.3594 | 28.137
2006-02-01 | 10:35 | 0 | 16.348 | 0 | 3 | 0 | 54.474 | 54.819 | 43.114 | 43.937 | 30.732 | 26.154 | 6.087 | 1 | 0 | 60.789 | 56.82 | 40.645 | 18.399 | 0 | 0 | 59.13 | 29.236 | [5 empty] | 0 | 10.537 | 6 | 4.8239 | 4.5101 | 3.4144 | 3.1579 | 1.3522 | 28.032
2006-02-01 | 10:36 | 0 | 16.443 | 0 | 4 | 0 | 54.334 | 54.791 | 43.195 | 44.018 | 31.225 | 26.262 | 6.123 | 1 | 0 | 60.8 | 56.766 | 40.75 | 18.387 | 0 | 0 | 59.141 | 29.273 | [5 empty] | 0 | 10.316 | 7 | 4.8134 | 4.5002 | 3.4139 | 3.1579 | 1.3423 | 27.886
2006-02-01 | 10:37 | 1 | 16.313 | 0 | 4 | 0 | 54.28 | 54.623 | 43.126 | 43.948 | 31.514 | 26.166 | 5.745 | 1 | 0 | 60.757 | 56.766 | 40.729 | 18.361 | 0 | 0 | 59.029 | 29.202 | [5 empty] | 16.313 | 10.332 | 8 | 4.9235 | 4.6048 | 3.4184 | 3.1579 | 1.4469 | 29.3877
2006-02-01 | 10:38 | 0 | 16.36 | 0 | 4 | 0 | 54.371 | 54.784 | 43.171 | 44.066 | 30.911 | 26.093 | 6.074 | 1 | 0 | 60.757 | 56.743 | 40.798 | 18.412 | 0 | 0 | 59.118 | 29.249 | [5 empty] | 0 | 10.305 | 9 | 4.8277 | 4.5137 | 3.4145 | 3.1579 | 1.3558 | 28.0845
2006-02-01 | 10:39 | 0 | 16.385 | 0 | 4 | 0 | 54.348 | 54.716 | 43.195 | 44.111 | 30.646 | 26.117 | 6.175 | 1 | 0 | 60.757 | 56.743 | 40.846 | 18.412 | 0 | 0 | 59.141 | 29.249 | [5 empty] | 0 | 10.237 | 10 | 4.7982 | 4.4858 | 3.4133 | 3.1579 | 1.3279 | 27.674
2006-02-01 | 10:40 | 0 | 16.36 | 1 | 4 | 0 | 54.464 | 54.716 | 43.219 | 44.042 | 30.886 | 26.142 | 5.822 | 1 | 0 | 60.8 | 56.766 | 40.798 | 18.412 | 0 | 0 | 59.164 | 29.298 | [5 empty] | 0 | 10.422 | 11 | 4.901 | 4.5835 | 3.4175 | 3.1579 | 1.4256 | 29.0872
2006-02-01 | 10:41 | 0 | 16.287 | 0 | 4 | 0 | 54.441 | 54.875 | 43.126 | 43.97 | 31.08 | 26.046 | 6.023 | 1 | 0 | 60.645 | 56.72 | 40.822 | 18.336 | 0 | 0 | 59.029 | 29.202 | [5 empty] | 0 | 10.471 | 12 | 4.8425 | 4.5278 | 3.4151 | 3.1579 | 1.3699 | 28.2899
2006-02-01 | 10:42 | 1 | 16.335 | 0 | 4 | 0 | 54.21 | 54.831 | 43.267 | 43.994 | 31.129 | 26.046 | 5.518 | 0 | 0 | 60.645 | 56.72 | 40.774 | 18.336 | 0 | 0 | 59.029 | 29.202 | [5 empty] | 16.335 | 10.216 | 13 | 4.9896 | 4.6676 | 3.4211 | 3.1579 | 1.5097 | 30.2576
2006-02-01 | 10:43 | 0 | 16.287 | 0 | 3 | 0 | 54.303 | 54.67 | 43.171 | 43.948 | 30.911 | 26.046 | 5.544 | 2 | 0 | 60.645 | 56.697 | 40.87 | 18.311 | 0 | 0 | 59.029 | 29.177 | [5 empty] | 0 | 10.355 | 14 | 4.982 | 4.6604 | 3.4208 | 3.1579 | 1.5025 | 30.1592
2006-02-01 | 10:44 | 0 | 16.313 | 0 | 4 | 0 | 54.219 | 54.677 | 43.274 | 43.932 | 31.137 | 26.174 | 5.879 | 0 | 0 | 60.675 | 56.683 | 40.877 | 18.344 | 0 | 0 | 59.036 | 29.234 | [5 empty] | 0 | 10.287 | 15 | 4.8844 | 4.5677 | 3.4168 | 3.1579 | 1.4098 | 28.8631
2006-02-01 | 10:45 | 0 | 16.313 | 0 | 4 | 0 | 54.166 | 54.761 | 43.195 | 43.948 | 31.948 | 25.948 | 5.77 | 2 | 0 | 60.645 | 56.677 | 40.87 | 18.311 | 0 | 0 | 58.963 | 29.226 | [5 empty] | 0 | 10.218 | 16 | 4.9162 | 4.5979 | 3.4181 | 3.1579 | 1.44 | 29.2904
2006-02-01 | 10:46 | 0 | 16.287 | 0 | 4 | 0 | 54.189 | 54.761 | 43.078 | 43.877 | 31.779 | 26.046 | 5.822 | 0 | 0 | 60.622 | 56.677 | 40.915 | 18.311 | 0 | 0 | 58.918 | 29.202 | [5 empty] | 0 | 10.312 | 17 | 4.901 | 4.5835 | 3.4175 | 3.1579 | 1.4256 | 29.0872
2006-02-01 | 10:47 | 1 | 16.36 | 0 | 4 | 1 | 54.21 | 54.693 | 43.15 | 43.877 | 31.995 | 25.997 | 5.441 | 2 | 0 | 60.645 | 56.654 | 40.915 | 18.336 | 0 | 0 | 58.94 | 29.202 | [5 empty] | 16.36 | 10.333 | 18 | 5.012 | 4.6889 | 3.422 | 3.1579 | 1.531 | 30.5475
2006-02-01 | 10:48 | 0 | 16.335 | 0 | 4 | 0 | 54.303 | 54.716 | 43.126 | 43.853 | 31.828 | 26.046 | 5.871 | 0 | 0 | 60.622 | 56.654 | 40.963 | 18.361 | 0 | 0 | 58.851 | 29.249 | [5 empty] | 0 | 10.45 | 0 | 4.8868 | 4.5699 | 3.4169 | 3.1579 | 1.412 | 28.8946
2006-02-01 | 10:49 | 0 | 16.36 | 1 | 4 | 0 | 54.555 | 54.737 | 43.219 | 43.901 | 32.262 | 26.142 | 5.871 | 1 | 0 | 60.622 | 56.631 | 40.963 | 18.311 | 0 | 0 | 58.851 | 29.249 | [5 empty] | 0 | 10.654 | 1 | 4.8868 | 4.5699 | 3.4169 | 3.1579 | 1.412 | 28.8946
2006-02-01 | 10:50 | 0 | 16.335 | 0 | 4 | 0 | 54.418 | 54.922 | 43.102 | 43.948 | 32.044 | 25.973 | 6.023 | 1 | 0 | 60.599 | 56.677 | 40.915 | 18.336 | 0 | 0 | 58.829 | 29.249 | [5 empty] | 0 | 10.47 | 2 | 4.8425 | 4.5278 | 3.4151 | 3.1579 | 1.3699 | 28.2899
2006-02-01 | 10:51 | 0 | 16.345 | 0 | 4 | 0 | 54.401 | 54.747 | 43.181 | 43.932 | 32.125 | 25.909 | 5.879 | 1 | 0 | 60.629 | 56.661 | 41.018 | 18.321 | 0 | 0 | 58.858 | 29.305 | [5 empty] | 0 | 10.469 | 3 | 4.8844 | 4.5677 | 3.4168 | 3.1579 | 1.4098 | 28.8631
2006-02-01 | 10:52 | 1 | 16.335 | 0 | 3 | 0 | 54.257 | 54.807 | 43.102 | 43.807 | 31.899 | 25.997 | 5.719 | 1 | 0 | 60.599 | 56.631 | 41.009 | 18.311 | 0 | 0 | 58.872 | 29.298 | [5 empty] | 16.335 | 10.45 | 4 | 4.931 | 4.612 | 3.4187 | 3.1579 | 1.4541 | 29.4885
2006-02-01 | 10:53 | 0 | 16.368 | 0 | 4 | 0 | 54.219 | 54.747 | 43.181 | 43.815 | 31.74 | 25.98 | 5.956 | 1 | 0 | 60.652 | 56.661 | 40.994 | 18.321 | 0 | 0 | 58.924 | 29.354 | [5 empty] | 0 | 10.404 | 5 | 4.862 | 4.5464 | 3.4159 | 3.1579 | 1.3885 | 28.5578
2006-02-01 | 10:54 | 0 | 16.335 | 0 | 4 | 0 | 54.327 | 54.737 | 43.15 | 43.877 | 31.659 | 25.973 | 6.201 | 1 | 0 | 60.599 | 56.631 | 40.963 | 18.311 | 0 | 0 | 58.872 | 29.298 | [5 empty] | 0 | 10.45 | 6 | 4.7907 | 4.4786 | 3.413 | 3.1579 | 1.3207 | 27.5675
2006-02-01 | 10:55 | 0 | 16.335 | 0 | 4 | 0 | 54.28 | 54.761 | 43.15 | 43.97 | 31.754 | 25.973 | 6.149 | 1 | 0 | 60.577 | 56.585 | 41.033 | 18.336 | 0 | 0 | 58.806 | 29.347 | [5 empty] | 0 | 10.31 | 7 | 4.8058 | 4.493 | 3.4136 | 3.1579 | 1.3351 | 27.7802
2006-02-01 | 10:56 | 0 | 16.323 | 0 | 4 | 0 | 54.243 | 54.702 | 43.183 | 43.886 | 32.056 | 25.865 | 5.809 | 1 | 0 | 60.563 | 56.617 | 40.997 | 18.349 | 0 | 0 | 58.703 | 29.356 | [5 empty] | 0 | 10.357 | 8 | 4.9048 | 4.5871 | 3.4176 | 3.1579 | 1.4292 | 29.1382
2006-02-01 | 10:57 | 1 | 16.38 | 0 | 4 | 0 | 54.387 | 54.733 | 43.097 | 43.872 | 32.424 | 25.897 | 5.791 | 1 | 0 | 60.57 | 56.624 | 41.004 | 18.356 | 0 | 0 | 58.776 | 29.388 | [5 empty] | 16.38 | 10.515 | 9 | 4.9101 | 4.5921 | 3.4179 | 3.1579 | 1.4342 | 29.2085
2006-02-01 | 10:58 | 0 | 16.333 | 0 | 4 | 0 | 54.343 | 54.87 | 43.142 | 43.848 | 32.255 | 25.872 | 5.817 | 1 | 0 | 60.57 | 56.624 | 41.076 | 18.382 | 0 | 0 | 58.71 | 29.364 | [5 empty] | 0 | 10.495 | 10 | 4.9025 | 4.5849 | 3.4176 | 3.1579 | 1.427 | 29.1068
2006-02-01 | 10:59 | 0 | 16.38 | 1 | 4 | 0 | 54.25 | 54.824 | 43.166 | 43.896 | 31.678 | 25.777 | 6.146 | 1 | 0 | 60.57 | 56.601 | 41.145 | 18.331 | 0 | 0 | 58.687 | 29.388 | [5 empty] | 0 | 10.354 | 11 | 4.8067 | 4.4938 | 3.4137 | 3.1579 | 1.3359 | 27.7924
2006-02-01 | 11:00 | 0 | 16.3 | 0 | 4 | 0 | 54.175 | 54.702 | 43.087 | 43.817 | 31.958 | 25.816 | 5.987 | 1 | 0 | 60.52 | 56.551 | 41.021 | 18.299 | 0 | 0 | 58.635 | 29.356 | [5 empty] | 0 | 10.358 | 12 | 4.853 | 4.5378 | 3.4155 | 3.1579 | 1.3799 | 28.4341
2006-02-01 | 11:01 | 0 | 16.355 | 0 | 4 | 0 | 54.135 | 54.595 | 42.956 | 43.731 | 32.184 | 25.872 | 6.043 | 2 | 0 | 60.549 | 56.581 | 41.121 | 18.356 | 0 | 0 | 58.598 | 29.388 | [5 empty] | 0 | 10.404 | 13 | 4.8367 | 4.5223 | 3.4149 | 3.1579 | 1.3644 | 28.2095
2006-02-01 | 11:02 | 1 | 16.348 | 0 | 4 | 0 | 54.198 | 54.656 | 42.784 | 43.628 | 32.343 | 25.865 | 5.987 | 1 | 0 | 60.54 | 56.551 | 40.973 | 18.349 | 0 | 0 | 58.546 | 29.356 | [5 empty] | 16.348 | 10.57 | 14 | 4.853 | 4.5378 | 3.4155 | 3.1579 | 1.3799 | 28.4341
2006-02-01 | 11:03 | 0 | 16.373 | 0 | 4 | 0 | 54.219 | 54.588 | 42.76 | 43.535 | 32.795 | 25.865 | 6.061 | 1 | 0 | 60.497 | 56.528 | 41.021 | 18.349 | 0 | 0 | 58.546 | 29.356 | [5 empty] | 0 | 10.684 | 15 | 4.8314 | 4.5173 | 3.4147 | 3.1579 | 1.3594 | 28.137
2006-02-01 | 11:04 | 0 | 16.431 | 0 | 4 | 0 | 54.229 | 54.733 | 42.437 | 43.401 | 33.015 | 25.968 | 6.095 | 1 | 0 | 60.526 | 56.581 | 41.121 | 18.356 | 0 | 0 | 58.598 | 29.413 | [5 empty] | 0 | 10.828 | 16 | 4.8215 | 4.5079 | 3.4143 | 3.1579 | 1.35 | 27.9996
2006-02-01 | 11:05 | 0 | 16.38 | 0 | 4 | 0 | 54.021 | 54.595 | 42.109 | 43.073 | 33.742 | 25.872 | 5.969 | 1 | 0 | 60.549 | 56.535 | 40.98 | 18.309 | 0 | 0 | 58.621 | 29.413 | [5 empty] | 0 | 10.948 | 17 | 4.8582 | 4.5428 | 3.4158 | 3.1579 | 1.3849 | 28.506
2006-02-01 | 11:06 | 0 | 16.355 | 0 | 4 | 1 | 53.998 | 54.525 | 41.71 | 42.697 | 34.306 | 25.799 | 6.221 | 1 | 0 | 60.504 | 56.512 | 40.935 | 18.331 | 0 | 0 | 58.621 | 29.413 | [5 empty] | 0 | 11.301 | 18 | 4.7848 | 4.473 | 3.4128 | 3.1579 | 1.3151 | 27.4854
2006-02-01 | 11:07 | 1 | 16.355 | 0 | 4 | 0 | 53.93 | 54.387 | 41.427 | 42.037 | 34.988 | 25.799 | 6.247 | 1 | 0 | 60.481 | 56.512 | 40.887 | 18.356 | 0 | 0 | 58.621 | 29.437 | [5 empty] | 16.355 | 11.893 | 0 | 4.7773 | 4.4658 | 3.4125 | 3.1579 | 1.3079 | 27.3783
2006-02-01 | 11:08 | 0 | 16.355 | 1 | 5 | 0 | 53.839 | 54.366 | 41.231 | 41.796 | 35.029 | 25.865 | 5.909 | 1 | 0 | 60.451 | 56.505 | 40.667 | 18.349 | 0 | 0 | 58.568 | 29.43 | [5 empty] | 0 | 12.043 | 1 | 4.8757 | 4.5594 | 4.5443 | 4.2857 | 0.27367 | 5.613
2006-02-01 | 11:09 | 0 | 16.355 | 0 | 4 | 0 | 53.701 | 54.273 | 41.145 | 41.521 | 35.012 | 25.872 | 5.917 | 1 | 0 | 60.504 | 56.512 | 40.604 | 18.356 | 0 | 0 | 58.552 | 29.462 | [5 empty] | 0 | 12.18 | 2 | 4.8734 | 4.5572 | 4.5442 | 4.2857 | 0.27146 | 5.5703
2006-02-01 | 11:10 | 0 | 16.355 | 0 | 4 | 0 | 53.977 | 54.32 | 40.935 | 41.521 | 35.576 | 25.872 | 6.095 | 1 | 0 | 60.458 | 56.512 | 40.487 | 18.356 | 0 | 0 | 58.552 | 29.462 | [5 empty] | 0 | 12.456 | 3 | 4.8215 | 4.5079 | 4.5421 | 4.2857 | 0.22219 | 4.6083
2006-02-01 | 11:11 | 1 | 16.355 | 0 | 5 | 0 | 54.044 | 54.366 | 40.887 | 41.31 | 35.88 | 25.897 | 5.665 | 2 | 0 | 60.481 | 56.49 | 40.463 | 18.356 | 0 | 0 | 58.53 | 29.486 | [5 empty] | 16.355 | 12.734 | 4 | 4.9468 | 4.6269 | 4.5472 | 4.2857 | 0.34121 | 6.8977
2006-02-01 | 11:12 | 0 | 16.348 | 0 | 4 | 0 | 54.084 | 54.495 | 40.903 | 41.255 | 36.273 | 25.791 | 5.706 | 1 | 0 | 60.451 | 56.483 | 40.315 | 18.349 | 0 | 0 | 58.479 | 29.455 | [5 empty] | 0 | 12.829 | 5 | 4.9348 | 4.6156 | 4.5467 | 4.2857 | 0.32986 | 6.6844
2006-02-01 | 11:13 | 0 | 16.323 | 0 | 4 | 0 | 53.853 | 54.404 | 40.903 | 41.138 | 36.062 | 25.816 | 5.809 | 1 | 0 | 60.428 | 56.416 | 40.387 | 18.324 | 0 | 0 | 58.479 | 29.455 | [5 empty] | 0 | 12.715 | 6 | 4.9048 | 4.5871 | 4.5455 | 4.2857 | 0.30135 | 6.144
2006-02-01 | 11:14 | 0 | 16.355 | 0 | 5 | 0 | 53.86 | 54.366 | 40.839 | 41.262 | 36.28 | 25.823 | 5.716 | 1 | 0 | 60.415 | 56.49 | 40.277 | 18.356 | 0 | 0 | 58.463 | 29.508 | [5 empty] | 0 | 12.598 | 7 | 4.9319 | 4.6128 | 4.5466 | 4.2857 | 0.3271 | 6.6323
2006-02-01 | 11:15 | 1 | 16.355 | 0 | 4 | 0 | 53.816 | 54.32 | 40.887 | 41.193 | 36.399 | 25.823 | 5.817 | 1 | 0 | 60.415 | 56.446 | 40.298 | 18.356 | 0 | 0 | 58.486 | 29.508 | [5 empty] | 16.355 | 12.623 | 8 | 4.9025 | 4.5849 | 4.5454 | 4.2857 | 0.29914 | 6.1018
2006-02-01 | 11:16 | 0 | 16.313 | 0 | 4 | 0 | 53.853 | 54.359 | 41.138 | 41.207 | 36.179 | 25.911 | 5.984 | 1 | 0 | 60.431 | 56.483 | 40.267 | 18.371 | 0 | 0 | 58.523 | 29.526 | [5 empty] | 0 | 12.646 | 9 | 4.8539 | 4.5386 | 4.5434 | 4.2857 | 0.25291 | 5.2106
2006-02-01 | 11:17 | 0 | 16.348 | 0 | 5 | 0 | 53.808 | 54.359 | 41.114 | 41.255 | 36.225 | 25.816 | 5.832 | 2 | 0 | 60.451 | 56.483 | 40.315 | 18.397 | 0 | 0 | 58.479 | 29.55 | [5 empty] | 0 | 12.553 | 10 | 4.8981 | 4.5807 | 4.5452 | 4.2857 | 0.29499 | 6.0225
2006-02-01 | 11:18 | 0 | 16.373 | 1 | 4 | 0 | 53.876 | 54.336 | 41.255 | 41.348 | 36.273 | 25.791 | 5.907 | 1 | 0 | 60.431 | 56.439 | 40.339 | 18.371 | 0 | 0 | 58.479 | 29.572 | [5 empty] | 0 | 12.528 | 11 | 4.8763 | 4.5599 | 4.5443 | 4.2857 | 0.27423 | 5.6237
2006-02-01 | 11:19 | 1 | 16.373 | 0 | 5 | 0 | 53.9 | 54.427 | 41.348 | 41.49 | 36.084 | 25.887 | 5.781 | 1 | 0 | 60.431 | 56.462 | 40.339 | 18.371 | 0 | 0 | 58.434 | 29.572 | [5 empty] | 16.373 | 12.41 | 12 | 4.913 | 4.5948 | 4.5458 | 4.2857 | 0.3091 | 6.2916
2006-02-01 | 11:20 | 0 | 16.373 | 0 | 4 | 1 | 53.785 | 54.38 | 41.372 | 41.655 | 35.756 | 25.838 | 5.958 | 1 | 0 | 60.385 | 56.439 | 40.291 | 18.349 | 0 | 0 | 58.457 | 29.597 | [5 empty] | 0 | 12.13 | 13 | 4.8614 | 4.5458 | 4.5437 | 4.2857 | 0.26011 | 5.3505
2006-02-01 | 11:21 | 0 | 16.348 | 0 | 4 | 0 | 53.876 | 54.289 | 41.607 | 41.844 | 35.615 | 25.862 | 6.162 | 2 | 0 | 60.408 | 56.439 | 40.456 | 18.349 | 0 | 0 | 58.434 | 29.621 | [5 empty] | 0 | 12.032 | 0 | 4.802 | 4.4894 | 4.5413 | 4.2857 | 0.20364 | 4.2408
2006-02-01 | 11:22 | 0 | 16.373 | 0 | 5 | 0 | 53.946 | 54.336 | 41.702 | 41.937 | 35.567 | 25.982 | 6.033 | 1 | 0 | 60.408 | 56.394 | 40.408 | 18.324 | 0 | 0 | 58.368 | 29.621 | [5 empty] | 0 | 12.009 | 1 | 4.8396 | 4.5251 | 4.2571 | 4 | 0.52507 | 10.8494
2006-02-01 | 11:23 | 1 | 16.348 | 0 | 4 | 0 | 53.876 | 54.518 | 41.772 | 42.054 | 35.191 | 25.838 | 6.237 | 1 | 0 | 60.431 | 56.416 | 40.384 | 18.349 | 0 | 0 | 58.368 | 29.646 | [5 empty] | 16.348 | 11.822 | 2 | 4.7802 | 4.4686 | 4.2547 | 4 | 0.4686 | 9.8029
2006-02-01 | 11:24 | 0 | 16.373 | 0 | 4 | 0 | 53.923 | 54.427 | 41.865 | 42.195 | 35.591 | 25.936 | 5.832 | 1 | 0 | 60.408 | 56.416 | 40.456 | 18.371 | 0 | 0 | 58.322 | 29.597 | [5 empty] | 0 | 11.728 | 3 | 4.8981 | 4.5807 | 4.2595 | 4 | 0.5807 | 11.8556
2006-02-01 | 11:25 | 0 | 16.348 | 0 | 5 | 0 | 53.946 | 54.541 | 41.937 | 42.288 | 35.026 | 25.742 | 5.806 | 1 | 0 | 60.385 | 56.416 | 40.573 | 18.397 | 0 | 0 | 58.345 | 29.597 | [5 empty] | 0 | 11.658 | 4 | 4.9057 | 4.5879 | 4.2598 | 4 | 0.5879 | 11.984
2006-02-01 | 11:26 | 0 | 16.373 | 0 | 4 | 0 | 53.923 | 54.45 | 42.147 | 42.43 | 34.486 | 25.767 | 5.958 | 1 | 0 | 60.362 | 56.371 | 40.645 | 18.371 | 0 | 0 | 58.299 | 29.67 | [5 empty] | 0 | 11.493 | 5 | 4.8614 | 4.5458 | 4.258 | 4 | 0.54583 | 11.2277
2006-02-01 | 11:27 | 1 | 16.373 | 1 | 4 | 0 | 53.9 | 54.474 | 42.171 | 42.501 | 34.275 | 25.742 | 6.059 | 1 | 0 | 60.385 | 56.371 | 40.573 | 18.371 | 0 | 0 | 58.345 | 29.646 | [5 empty] | 16.373 | 11.399 | 6 | 4.832 | 4.5179 | 4.2568 | 4 | 0.51787 | 10.7174
2006-02-01 | 11:28 | 0 | 16.373 | 0 | 5 | 0 | 53.9 | 54.427 | 42.312 | 42.736 | 34.557 | 25.816 | 6.262 | 1 | 0 | 60.362 | 56.348 | 40.667 | 18.371 | 0 | 0 | 58.322 | 29.67 | [5 empty] | 0 | 11.164 | 7 | 4.7729 | 4.4617 | 4.2544 | 4 | 0.46168 | 9.6729
2006-02-01 | 11:29 | 0 | 16.373 | 0 | 4 | 0 | 54.061 | 54.38 | 42.288 | 42.736 | 34.885 | 25.647 | 6.211 | 2 | 0 | 60.339 | 56.327 | 40.714 | 18.397 | 0 | 0 | 58.299 | 29.695 | [5 empty] | 0 | 11.325 | 8 | 4.7878 | 4.4758 | 4.255 | 4 | 0.4758 | 9.9377
2006-02-01 | 11:30 | 0 | 16.348 | 0 | 4 | 0 | 54.084 | 54.588 | 42.384 | 42.805 | 34.957 | 25.671 | 6.262 | 1 | 0 | 60.339 | 56.348 | 40.856 | 18.397 | 0 | 0 | 58.256 | 29.717 | [5 empty] | 0 | 11.279 | 9 | 4.7729 | 4.4617 | 4.2544 | 4 | 0.46168 | 9.6729
2006-02-01 | 11:31 | 0 | 16.373 | 0 | 5 | 0 | 54.014 | 54.497 | 42.501 | 42.736 | 35.005 | 25.573 | 6.389 | 1 | 0 | 60.296 | 56.327 | 40.808 | 18.422 | 0 | 0 | 58.256 | 29.741 | [5 empty] | 0 | 11.278 | 10 | 4.7359 | 4.4265 | 4.2529 | 4 | 0.42652 | 9.0062
2006-02-01 | 11:32 | 1 | 16.373 | 0 | 4 | 0 | 53.97 | 54.497 | 42.453 | 42.877 | 34.885 | 25.671 | 5.755 | 1 | 0 | 60.339 | 56.327 | 40.784 | 18.422 | 0 | 0 | 58.256 | 29.741 | [5 empty] | 16.373 | 11.093 | 11 | 4.9205 | 4.602 | 4.2604 | 4 | 0.60202 | 12.2347
2006-02-01 | 11:33 | 0 | 16.365 | 0 | 4 | 0 | 53.963 | 54.422 | 42.497 | 42.8 | 34.505 | 25.713 | 5.75 | 1 | 0 | 60.312 | 56.3 | 40.827 | 18.366 | 0 | 0 | 58.272 | 29.761 | [5 empty] | 0 | 11.163 | 12 | 4.922 | 4.6034 | 4.2604 | 4 | 0.6034 | 12.2592
2006-02-01 | 11:34 | 0 | 16.373 | 0 | 5 | 0 | 53.923 | 54.518 | 42.547 | 42.853 | 34.134 | 25.671 | 5.502 | 1 | 0 | 60.296 | 56.327 | 40.88 | 18.397 | 0 | 0 | 58.299 | 29.766 | [5 empty] | 0 | 11.07 | 13 | 4.9942 | 4.672 | 4.2634 | 4 | 0.67205 | 13.4565
2006-02-01 | 11:35 | 0 | 16.373 | 0 | 4 | 1 | 53.946 | 54.45 | 42.43 | 42.994 | 33.828 | 25.767 | 5.907 | 1 | 0 | 60.339 | 56.327 | 40.856 | 18.371 | 0 | 0 | 58.256 | 29.766 | [5 empty] | 0 | 10.952 | 14 | 4.8763 | 4.5599 | 4.2586 | 4 | 0.55994 | 11.483
2006-02-01 | 11:36 | 1 | 16.443 | 1 | 4 | 0 | 54.061 | 54.45 | 42.595 | 42.97 | 33.615 | 25.62 | 5.982 | 1 | 0 | 60.316 | 56.282 | 40.949 | 18.346 | 0 | 0 | 58.254 | 29.739 | [5 empty] | 16.443 | 11.091 | 0 | 4.8544 | 4.5392 | 4.2577 | 4 | 0.53918 | 11.107
2006-02-01 | 11:37 | 0 | 16.393 | 0 | 4 | 0 | 54.014 | 54.45 | 42.571 | 43.016 | 33.804 | 25.693 | 5.904 | 1 | 0 | 60.296 | 56.305 | 40.994 | 18.394 | 0 | 0 | 58.233 | 29.763 | [5 empty] | 0 | 10.998 | 1 | 4.8772 | 4.5608 | 3.592 | 3.3333 | 1.2274 | 25.1671
2006-02-01 | 11:38 | 0 | 16.37 | 0 | 5 | 0 | 54.014 | 54.45 | 42.571 | 43.087 | 33.897 | 25.669 | 5.703 | 1 | 0 | 60.296 | 56.305 | 41.135 | 18.369 | 0 | 0 | 58.21 | 29.788 | [5 empty] | 0 | 10.927 | 2 | 4.9357 | 4.6164 | 3.5943 | 3.3333 | 1.2831 | 25.9959
2006-02-01 | 11:39 | 0 | 16.37 | 0 | 4 | 0 | 53.991 | 54.45 | 42.499 | 43.135 | 33.78 | 25.764 | 5.526 | 2 | 0 | 60.316 | 56.282 | 41.018 | 18.394 | 0 | 0 | 58.21 | 29.788 | [5 empty] | 0 | 10.856 | 3 | 4.9872 | 4.6654 | 3.5964 | 3.3333 | 1.3321 | 26.7096
2006-02-01 | 11:40 | 0 | 16.345 | 0 | 4 | 0 | 54.128 | 54.404 | 42.664 | 43.135 | 34.015 | 25.74 | 5.575 | 1 | 0 | 60.273 | 56.232 | 41.085 | 18.316 | 0 | 0 | 58.137 | 29.783 | [5 empty] | 0 | 10.993 | 4 | 4.973 | 4.6518 | 3.5958 | 3.3333 | 1.3185 | 26.5135
2006-02-01 | 11:41 | 1 | 16.37 | 0 | 4 | 0 | 54.105 | 54.611 | 42.595 | 43.298 | 33.756 | 25.669 | 5.956 | 1 | 0 | 60.25 | 56.213 | 41.135 | 18.346 | 0 | 0 | 58.187 | 29.837 | [5 empty] | 16.37 | 10.807 | 5 | 4.862 | 4.5464 | 3.5914 | 3.3333 | 1.213 | 24.9495
2006-02-01 | 11:42 | 0 | 16.37 | 0 | 4 | 0 | 54.175 | 54.541 | 42.664 | 43.298 | 33.615 | 25.838 | 6.031 | 1 | 0 | 60.273 | 56.259 | 41.114 | 18.369 | 0 | 0 | 58.142 | 29.837 | [5 empty] | 0 | 10.877 | 6 | 4.8402 | 4.5256 | 3.5905 | 3.3333 | 1.1923 | 24.6331
2006-02-01 | 11:43 | 0 | 16.37 | 0 | 4 | 0 | 54.014 | 54.565 | 42.595 | 43.274 | 33.428 | 25.789 | 5.956 | 1 | 0 | 60.25 | 56.236 | 41.183 | 18.369 | 0 | 0 | 58.187 | 29.862 | [5 empty] | 0 | 10.74 | 7 | 4.862 | 4.5464 | 3.5914 | 3.3333 | 1.213 | 24.9495
2006-02-01 | 11:44 | 0 | 16.37 | 0 | 4 | 0 | 54.037 | 54.404 | 42.595 | 43.322 | 33.263 | 25.789 | 5.626 | 1 | 0 | 60.227 | 56.191 | 41.231 | 18.346 | 0 | 0 | 58.21 | 29.837 | [5 empty] | 0 | 10.715 | 8 | 4.9581 | 4.6377 | 3.5952 | 3.3333 | 1.3044 | 26.3082
2006-02-01 | 11:45 | 0 | 16.315 | 0 | 4 | 0 | 53.939 | 54.49 | 42.587 | 43.293 | 33.376 | 25.639 | 5.317 | 1 | 0 | 60.177 | 56.186 | 41.224 | 18.339 | 0 | 0 | 58.183 | 29.808 | [5 empty] | 0 | 10.646 | 9 | 5.0481 | 4.7233 | 3.5989 | 3.3333 | 1.3899 | 27.5336
2006-02-01 | 11:46 | 1 | 16.345 | 1 | 4 | 0 | 53.946 | 54.357 | 42.64 | 43.298 | 33.45 | 25.669 | 5.727 | 1 | 0 | 60.25 | 56.191 | 41.253 | 18.346 | 0 | 0 | 58.21 | 29.862 | [5 empty] | 16.345 | 10.648 | 10 | 4.9287 | 4.6098 | 3.5941 | 3.3333 | 1.2764 | 25.898
2006-02-01 | 11:47 | 0 | 16.34 | 0 | 5 | 0 | 53.895 | 54.422 | 42.635 | 43.293 | 33.304 | 25.639 | 5.899 | 1 | 0 | 60.2 | 56.163 | 41.202 | 18.339 | 0 | 0 | 58.114 | 29.808 | [5 empty] | 0 | 10.602 | 11 | 4.8786 | 4.5622 | 3.592 | 3.3333 | 1.2288 | 25.188
2006-02-01 | 11:48 | 0 | 16.34 | 0 | 4 | 0 | 53.895 | 54.422 | 42.8 | 43.341 | 33.28 | 25.664 | 6.126 | 1 | 0 | 60.2 | 56.142 | 41.296 | 18.339 | 0 | 0 | 58.048 | 29.832 | [5 empty] | 0 | 10.554 | 12 | 4.8125 | 4.4993 | 3.5893 | 3.3333 | 1.166 | 24.2283
2006-02-01 | 11:49 | 0 | 16.37 | 0 | 4 | 0 | 53.923 | 54.518 | 42.853 | 43.415 | 33.168 | 25.644 | 6.056 | 1 | 0 | 60.205 | 56.17 | 41.324 | 18.369 | 0 | 0 | 58.03 | 29.862 | [5 empty] | 0 | 10.508 | 13 | 4.8329 | 4.5187 | 3.5902 | 3.3333 | 1.1854 | 24.527
2006-02-01 | 11:50 | 0 | 16.393 | 0 | 4 | 0 | 54.061 | 54.541 | 42.805 | 43.439 | 33.405 | 25.764 | 6.183 | 1 | 0 | 60.182 | 56.124 | 41.348 | 18.394 | 0 | 0 | 57.987 | 29.862 | [5 empty] | 0 | 10.622 | 14 | 4.7959 | 4.4835 | 3.5887 | 3.3333 | 1.1502 | 23.9832
2006-02-01 | 11:51 | 1 | 16.393 | 0 | 4 | 0 | 53.991 | 54.474 | 42.757 | 43.346 | 33.051 | 25.74 | 6.335 | 1 | 0 | 60.205 | 56.124 | 41.324 | 18.369 | 0 | 0 | 57.987 | 29.884 | [5 empty] | 16.393 | 10.645 | 15 | 4.7516 | 4.4415 | 3.5869 | 3.3333 | 1.1081 | 23.3211
2006-02-01 | 11:52 | 0 | 16.37 | 0 | 4 | 0 | 53.967 | 54.427 | 42.64 | 43.37 | 32.558 | 25.718 | 6.487 | 1 | 0 | 60.182 | 56.17 | 41.442 | 18.394 | 0 | 0 | 58.007 | 29.884 | [5 empty] | 0 | 10.597 | 16 | 4.7074 | 4.3994 | 3.5851 | 3.3333 | 1.0661 | 22.6466
2006-02-01 | 11:53 | 0 | 16.37 | 0 | 4 | 1 | 53.946 | 54.45 | 42.688 | 43.394 | 32.675 | 25.693 | 6.309 | 1 | 0 | 60.205 | 56.17 | 41.348 | 18.394 | 0 | 0 | 58.053 | 29.908 | [5 empty] | 0 | 10.552 | 17 | 4.7592 | 4.4487 | 3.5872 | 3.3333 | 1.1153 | 23.4353
2006-02-01 | 11:54 | 0 | 16.363 | 0 | 4 | 0 | 54.056 | 54.376 | 42.729 | 43.386 | 32.976 | 25.735 | 6.329 | 1 | 0 | 60.177 | 56.072 | 41.365 | 18.316 | 0 | 0 | 57.98 | 29.879 | [5 empty] | 0 | 10.67 | 0 | 4.7534 | 4.4431 | 3.587 | 3.3333 | 1.1098 | 23.3475
2006-02-01 | 11:55 | 0 | 16.363 | 1 | 4 | 0 | 54.033 | 54.467 | 42.659 | 43.458 | 32.952 | 25.688 | 6.355 | 1 | 0 | 60.134 | 56.096 | 41.437 | 18.339 | 0 | 0 | 57.959 | 29.879 | [5 empty] | 0 | 10.575 | 1 | 4.7458 | 4.4359 | 3.5866 | 3.3333 | 1.1026 | 23.2331
2006-02-01 | 11:56 | 1 | 16.363 | 0 | 4 | 0 | 53.972 | 54.385 | 42.693 | 43.374 | 32.845 | 25.674 | 6.064 | 1 | 0 | 60.136 | 56.075 | 41.463 | 18.369 | 0 | 0 | 58.005 | 29.933 | [5 empty] | 16.363 | 10.598 | 2 | 4.8306 | 4.5165 | 3.5901 | 3.3333 | 1.1832 | 24.493
2006-02-01 | 11:57 | 0 | 16.335 | 0 | 4 | 0 | 53.867 | 54.394 | 42.561 | 43.312 | 32.761 | 25.708 | 6.074 | 1 | 0 | 60.129 | 56.068 | 41.408 | 18.361 | 0 | 0 | 58.021 | 29.876 | [5 empty] | 0 | 10.555 | 3 | 4.8277 | 4.5137 | 3.59 | 3.3333 | 1.1804 | 24.4505
2006-02-01 | 11:58 | 0 | 16.393 | 0 | 4 | 0 | 53.944 | 54.378 | 42.709 | 43.391 | 32.768 | 25.74 | 6.007 | 1 | 0 | 60.159 | 56.054 | 41.463 | 18.394 | 0 | 0 | 57.984 | 29.955 | [5 empty] | 0 | 10.553 | 4 | 4.8472 | 4.5323 | 3.5908 | 3.3333 | 1.1989 | 24.7347
2006-02-01 | 11:59 | 0 | 16.335 | 0 | 4 | 0 | 53.937 | 54.348 | 42.585 | 43.36 | 33.089 | 25.708 | 5.871 | 1 | 0 | 60.106 | 56.044 | 41.456 | 18.361 | 0 | 0 | 57.932 | 29.901 | [5 empty] | 0 | 10.577 | 5 | 4.8868 | 4.5699 | 3.5924 | 3.3333 | 1.2366 | 25.3046
2006-02-01 | 12:00 | 1 | 16.368 | 0 | 4 | 0 | 53.83 | 54.401 | 42.662 | 43.298 | 33.239 | 25.715 | 6.208 | 1 | 0 | 60.18 | 56.145 | 41.535 | 18.492 | 0 | 0 | 57.916 | 29.933 | [5 empty] | 16.368 | 10.532 | 6 | 4.7886 | 4.4766 | 3.5884 | 3.3333 | 1.1433 | 23.8751
2006-02-01 | 12:01 | 0 | 16.335 | 0 | 4 | 0 | 53.82 | 54.371 | 42.609 | 43.312 | 32.902 | 25.732 | 5.897 | 1 | 0 | 60.084 | 56.023 | 41.456 | 18.361 | 0 | 0 | 57.886 | 29.923 | [5 empty] | 0 | 10.508 | 7 | 4.8792 | 4.5627 | 3.592 | 3.3333 | 1.2294 | 25.1963
2006-02-01 | 12:02 | 0 | 16.368 | 0 | 4 | 0 | 53.921 | 54.425 | 42.499 | 43.298 | 32.957 | 25.789 | 6.309 | 1 | 0 | 60.113 | 56.054 | 41.559 | 18.394 | 0 | 0 | 57.85 | 29.979 | [5 empty] | 0 | 10.623 | 8 | 4.7592 | 4.4487 | 3.5872 | 3.3333 | 1.1153 | 23.4353
2006-02-01 | 12:03 | 0 | 16.368 | 0 | 4 | 0 | 53.897 | 54.495 | 42.568 | 43.415 | 32.979 | 25.86 | 6.487 | 1 | 0 | 60.136 | 56.03 | 41.535 | 18.369 | 0 | 0 | 57.916 | 30.053 | [5 empty] | 0 | 10.482 | 9 | 4.7074 | 4.3994 | 3.5851 | 3.3333 | 1.0661 | 22.6466
2006-02-01 | 12:04 | 0 | 16.368 | 1 | 4 | 0 | 53.897 | 54.401 | 42.568 | 43.274 | 33.051 | 25.835 | 6.234 | 1 | 0 | 60.113 | 56.007 | 41.511 | 18.419 | 0 | 0 | 57.916 | 30.021 | [5 empty] | 0 | 10.623 | 10 | 4.7811 | 4.4694 | 3.5881 | 3.3333 | 1.1361 | 23.7624
2006-02-01 | 12:05 | 1 | 16.368 | 0 | 4 | 0 | 53.921 | 54.357 | 42.52 | 43.298 | 32.957 | 25.86 | 6.234 | 1 | 0 | 60.113 | 56.03 | 41.463 | 18.419 | 0 | 0 | 57.87 | 30.028 | [5 empty] | 16.368 | 10.623 | 11 | 4.7811 | 4.4694 | 3.5881 | 3.3333 | 1.1361 | 23.7624
2006-02-01 | 12:06 | 0 | 16.368 | 0 | 4 | 0 | 53.944 | 54.334 | 42.592 | 43.226 | 32.957 | 25.764 | 6.234 | 2 | 0 | 60.113 | 55.984 | 41.535 | 18.394 | 0 | 0 | 57.893 | 30.053 | [5 empty] | 0 | 10.718 | 12 | 4.7811 | 4.4694 | 3.5881 | 3.3333 | 1.1361 | 23.7624
2006-02-01 | 12:07 | 0 | 16.368 | 0 | 4 | 0 | 53.967 | 54.401 | 42.52 | 43.157 | 32.957 | 25.669 | 6.412 | 1 | 0 | 60.068 | 55.984 | 41.559 | 18.394 | 0 | 0 | 57.893 | 30.053 | [5 empty] | 0 | 10.81 | 13 | 4.7292 | 4.4202 | 3.586 | 3.3333 | 1.0868 | 22.981
2006-02-01 | 12:08 | 0 | 16.368 | 0 | 5 | 0 | 54.058 | 54.401 | 42.499 | 43.157 | 33.074 | 25.669 | 5.93 | 1 | 0 | 60.068 | 55.96 | 41.604 | 18.444 | 0 | 0 | 57.939 | 30.028 | [5 empty] | 0 | 10.901 | 14 | 4.8696 | 4.5536 | 3.5917 | 3.3333 | 1.2202 | 25.0585
2006-02-01 | 12:09 | 0 | 16.313 | 0 | 4 | 0 | 53.958 | 54.441 | 42.444 | 43.195 | 32.996 | 25.612 | 5.77 | 1 | 0 | 59.995 | 55.93 | 41.573 | 18.336 | 0 | 0 | 57.863 | 29.996 | [5 empty] | 0 | 10.763 | 15 | 4.9162 | 4.5979 | 3.5935 | 3.3333 | 1.2645 | 25.7218
2006-02-01 | 12:10 | 1 | 16.368 | 0 | 4 | 0 | 54.058 | 54.471 | 42.499 | 43.109 | 33.144 | 25.62 | 6.234 | 1 | 0 | 60.045 | 55.937 | 41.628 | 18.321 | 0 | 0 | 57.939 | 30.028 | [5 empty] | 16.368 | 10.949 | 16 | 4.7811 | 4.4694 | 3.5881 | 3.3333 | 1.1361 | 23.7624
2006-02-01 | 12:11 | 0 | 16.335 | 0 | 4 | 1 | 54.005 | 54.441 | 42.372 | 43.054 | 33.067 | 25.637 | 5.845 | 1 | 0 | 60.038 | 55.907 | 41.597 | 18.289 | 0 | 0 | 57.932 | 29.996 | [5 empty] | 0 | 10.951 | 17 | 4.8943 | 4.5771 | 3.5927 | 3.3333 | 1.2438 | 25.4124
2006-02-01 | 12:12 | 0 | 16.32 | 0 | 4 | 0 | 53.921 | 54.539 | 42.451 | 43.085 | 33.003 | 25.62 | 6.26 | 1 | 0 | 60.045 | 55.937 | 41.535 | 18.321 | 0 | 0 | 57.984 | 30.053 | [5 empty] | 0 | 10.836 | 0 | 4.7735 | 4.4622 | 3.5878 | 3.3333 | 1.1289 | 23.6493
2006-02-01 | 12:13 | 0 | 16.345 | 0 | 4 | 0 | 54.012 | 54.495 | 42.52 | 43.181 | 32.957 | 25.74 | 5.982 | 1 | 0 | 60.045 | 55.893 | 41.58 | 18.344 | 0 | 0 | 57.916 | 30.053 | [5 empty] | 0 | 10.831 | 1 | 4.8544 | 4.5392 | 3.7871 | 3.5294 | 1.0098 | 20.801
2006-02-01 | 12:14 | 0 | 16.345 | 1 | 4 | 0 | 53.988 | 54.539 | 42.403 | 43.181 | 33.144 | 25.669 | 6.386 | 1 | 0 | 60.024 | 55.869 | 41.676 | 18.369 | 0 | 0 | 57.893 | 30.053 | [5 empty] | 0 | 10.807 | 2 | 4.7368 | 4.4274 | 3.7824 | 3.5294 | 0.89794 | 18.9568
2006-02-01 | 12:15 | 1 | 16.368 | 0 | 4 | 0 | 54.012 | 54.495 | 42.358 | 43.109 | 33.498 | 25.644 | 6.412 | 1 | 0 | 60.002 | 55.869 | 41.652 | 18.369 | 0 | 0 | 57.85 | 30.077 | [5 empty] | 16.368 | 10.903 | 3 | 4.7292 | 4.4202 | 3.7821 | 3.5294 | 0.89075 | 18.8349
2006-02-01 | 12:16 | 0 | 16.335 | 0 | 4 | 0 | 53.995 | 54.499 | 42.339 | 43.044 | 33.479 | 25.649 | 6.414 | 1 | 0 | 60.006 | 55.853 | 41.54 | 18.349 | 0 | 0 | 57.831 | 29.984 | [5 empty] | 0 | 10.951 | 4 | 4.7286 | 4.4196 | 3.782 | 3.5294 | 0.89019 | 18.8255
2006-02-01 | 12:17 | 0 | 16.345 | 0 | 4 | 0 | 54.084 | 54.518 | 42.358 | 43.181 | 33.357 | 25.644 | 6.435 | 1 | 0 | 59.981 | 55.848 | 41.676 | 18.369 | 0 | 0 | 57.852 | 30.077 | [5 empty] | 0 | 10.903 | 5 | 4.7225 | 4.4138 | 3.7818 | 3.5294 | 0.88438 | 18.7268
2006-02-01 | 12:18 | 0 | 16.345 | 0 | 4 | 0 | 54.084 | 54.474 | 42.265 | 43.157 | 33.381 | 25.718 | 5.956 | 1 | 0 | 60.004 | 55.895 | 41.655 | 18.419 | 0 | 0 | 57.829 | 30.077 | [5 empty] | 0 | 10.927 | 6 | 4.862 | 4.5464 | 3.7874 | 3.5294 | 1.017 | 20.9166
2006-02-01 | 12:19 | 1 | 16.315 | 0 | 4 | 0 | 54.124 | 54.49 | 42.377 | 43.083 | 33.187 | 25.784 | 5.799 | 1 | 0 | 59.976 | 55.867 | 41.671 | 18.512 | 0 | 0 | 57.756 | 30.048 | [5 empty] | 16.315 | 11.041 | 7 | 4.9077 | 4.5898 | 3.7893 | 3.5294 | 1.0604 | 21.6072
2006-02-01 | 12:20 | 0 | 16.32 | 0 | 4 | 0 | 54.152 | 54.588 | 42.312 | 43.135 | 33.074 | 25.74 | 5.575 | 1 | 0 | 60.004 | 55.848 | 41.748 | 18.394 | 0 | 0 | 57.738 | 30.102 | [5 empty] | 0 | 11.017 | 8 | 4.973 | 4.6518 | 3.7919 | 3.5294 | 1.1224 | 22.5706
2006-02-01 | 12:21 | 0 | 16.37 | 0 | 5 | 0 | 54.084 | 54.565 | 42.43 | 43.111 | 32.84 | 25.838 | 5.678 | 1 | 0 | 59.981 | 55.848 | 41.676 | 18.444 | 0 | 0 | 57.783 | 30.102 | [5 empty] | 0 | 10.973 | 9 | 4.943 | 4.6233 | 3.7907 | 3.5294 | 1.0939 | 22.1308
2006-02-01 | 12:22 | 0 | 16.345 | 0 | 4 | 0 | 54.014 | 54.541 | 42.406 | 43.135 | 32.558 | 25.813 | 5.652 | 2 | 0 | 59.958 | 55.825 | 41.655 | 18.394 | 0 | 0 | 57.761 | 30.126 | [5 empty] | 0 | 10.879 | 10 | 4.9505 | 4.6305 | 3.791 | 3.5294 | 1.1011 | 22.2423
2006-02-01 | 12:23 | 0 | 16.37 | 1 | 4 | 0 | 54.037 | 54.495 | 42.358 | 43.063 | 32.39 | 25.838 | 5.93 | 1 | 0 | 59.958 | 55.802 | 41.793 | 18.369 | 0 | 0 | 57.761 | 30.173 | [5 empty] | 0 | 10.974 | 11 | 4.8696 | 4.5536 | 3.7877 | 3.5294 | 1.0242 | 21.0319
2006-02-01 | 12:24 | 1 | 16.34 | 0 | 4 | 0 | 53.986 | 54.49 | 42.401 | 43.152 | 32.191 | 25.808 | 5.647 | 1 | 0 | 59.908 | 55.774 | 41.812 | 18.339 | 0 | 0 | 57.733 | 30.217 | [5 empty] | 16.34 | 10.834 | 12 | 4.952 | 4.6319 | 3.7911 | 3.5294 | 1.1025 | 22.2637
2006-02-01 | 12:25 | 0 | 16.37 | 0 | 4 | 0 | 54.014 | 54.495 | 42.475 | 43.135 | 32.198 | 25.933 | 5.879 | 1 | 0 | 59.935 | 55.802 | 41.7 | 18.369 | 0 | 0 | 57.738 | 30.148 | [5 empty] | 0 | 10.879 | 13 | 4.8844 | 4.5677 | 3.7883 | 3.5294 | 1.0383 | 21.2569
2006-02-01 | 12:26 | 0 | 16.37 | 0 | 4 | 0 | 54.037 | 54.518 | 42.334 | 43.111 | 32.318 | 25.909 | 5.83 | 1 | 0 | 59.935 | 55.781 | 41.748 | 18.419 | 0 | 0 | 57.672 | 30.173 | [5 empty] | 0 | 10.926 | 14 | 4.8987 | 4.5813 | 3.7889 | 3.5294 | 1.0518 | 21.4719
2006-02-01 | 12:27 | 0 | 16.37 | 0 | 4 | 0 | 54.128 | 54.495 | 42.312 | 43.111 | 32.439 | 25.884 | 6.005 | 1 | 0 | 59.958 | 55.757 | 41.793 | 18.394 | 0 | 0 | 57.649 | 30.148 | [5 empty] | 0 | 11.017 | 15 | 4.8477 | 4.5328 | 3.7869 | 3.5294 | 1.0034 | 20.6984
2006-02-01 | 12:28 | 0 | 16.345 | 0 | 4 | 1 | 54.084 | 54.541 | 42.099 | 42.994 | 32.651 | 25.838 | 5.626 | 1 | 0 | 59.935 | 55.781 | 41.793 | 18.419 | 0 | 0 | 57.672 | 30.126 | [5 empty] | 0 | 11.09 | 16 | 4.9581 | 4.6377 | 3.7913 | 3.5294 | 1.1083 | 22.3535
2006-02-01 | 12:29 | 1 | 16.37 | 0 | 5 | 0 | 54.128 | 54.518 | 41.958 | 42.874 | 32.864 | 25.838 | 6.005 | 1 | 0 | 59.915 | 55.781 | 41.772 | 18.419 | 0 | 0 | 57.649 | 30.148 | [5 empty] | 16.37 | 11.254 | 0 | 4.8477 | 4.5328 | 3.7869 | 3.5294 | 1.0034 | 20.6984
2006-02-01 | 12:30 | 0 | 16.37 | 0 | 4 | 0 | 53.991 | 54.45 | 42.03 | 42.64 | 33.005 | 25.862 | 5.575 | 1 | 0 | 59.958 | 55.757 | 41.748 | 18.419 | 0 | 0 | 57.603 | 30.173 | [5 empty] | 0 | 11.351 | 1 | 4.973 | 4.6518 | 4.2625 | 4 | 0.65184 | 13.1077
2006-02-01 | 12:31 | 0 | 16.34 | 0 | 4 | 0 | 54.009 | 54.49 | 41.812 | 42.401 | 33.328 | 25.808 | 5.469 | 1 | 0 | 59.908 | 55.706 | 41.789 | 18.364 | 0 | 0 | 57.576 | 30.193 | [5 empty] | 0 | 11.608 | 2 | 5.0038 | 4.6812 | 4.2638 | 4 | 0.68118 | 13.6132
2006-02-01 | 12:32 | 0 | 16.363 | 0 | 5 | 0 | 53.939 | 54.446 | 41.86 | 42.236 | 33.517 | 25.784 | 5.291 | 1 | 0 | 59.931 | 55.683 | 41.719 | 18.364 | 0 | 0 | 57.599 | 30.217 | [5 empty] | 0 | 11.703 | 3 | 5.0557 | 4.7305 | 4.2659 | 4 | 0.73045 | 14.4482
2006-02-01 | 12:33 | 1 | 16.37 | 1 | 4 | 0 | 53.967 | 54.38 | 41.793 | 42.099 | 34.203 | 25.838 | 5.526 | 1 | 0 | 59.915 | 55.711 | 41.889 | 18.394 | 0 | 0 | 57.603 | 30.222 | [5 empty] | 16.37 | 11.868 | 4 | 4.9872 | 4.6654 | 4.2631 | 4 | 0.6654 | 13.3421
2006-02-01 | 12:34 | 0 | 16.37 | 0 | 4 | 0 | 54.037 | 54.427 | 41.607 | 42.099 | 34.486 | 25.764 | 5.296 | 2 | 0 | 59.892 | 55.687 | 41.793 | 18.369 | 0 | 0 | 57.583 | 30.197 | [5 empty] | 0 | 11.938 | 5 | 5.0542 | 4.7291 | 4.2658 | 4 | 0.72907 | 14.425
2006-02-01 | 12:35 | 0 | 16.37 | 0 | 5 | 0 | 54.037 | 54.518 | 41.513 | 41.958 | 34.885 | 25.764 | 5.83 | 1 | 0 | 59.915 | 55.757 | 41.748 | 18.495 | 0 | 0 | 57.583 | 30.197 | [5 empty] | 0 | 12.079 | 6 | 4.8987 | 4.5813 | 4.2595 | 4 | 0.58126 | 11.8655
2006-02-01 | 12:36 | 0 | 16.393 | 0 | 4 | 0 | 54.175 | 54.656 | 41.499 | 41.992 | 35.318 | 25.727 | 5.639 | 1 | 0 | 59.876 | 55.697 | 41.733 | 18.432 | 0 | 0 | 57.589 | 30.2 | [5 empty] | 0 | 12.183 | 7 | 4.9543 | 4.6341 | 4.2618 | 4 | 0.63412 | 12.7994
2006-02-01 | 12:37 | 1 | 16.323 | 0 | 4 | 0 | 54.061 | 54.541 | 41.49 | 41.937 | 35.732 | 25.647 | 5.505 | 1 | 0 | 59.824 | 55.643 | 41.726 | 18.374 | 0 | 0 | 57.514 | 30.2 | [5 empty] | 16.323 | 12.124 | 8 | 4.9933 | 4.6712 | 4.2633 | 4 | 0.67122 | 13.4422
2006-02-01 | 12:38 | 0 | 16.38 | 0 | 5 | 0 | 54.229 | 54.639 | 41.475 | 41.875 | 35.763 | 25.654 | 6.02 | 1 | 0 | 59.899 | 55.627 | 41.71 | 18.382 | 0 | 0 | 57.544 | 30.281 | [5 empty] | 0 | 12.354 | 9 | 4.8434 | 4.5287 | 4.2573 | 4 | 0.52866 | 10.9152
2006-02-01 | 12:39 | 0 | 16.355 | 0 | 4 | 0 | 54.182 | 54.663 | 41.616 | 41.944 | 35.835 | 25.703 | 5.791 | 1 | 0 | 59.83 | 55.603 | 41.757 | 18.356 | 0 | 0 | 57.498 | 30.281 | [5 empty] | 0 | 12.238 | 10 | 4.9101 | 4.5921 | 4.26 | 4 | 0.59205 | 12.0579
2006-02-01 | 12:40 | 0 | 16.355 | 0 | 5 | 0 | 54.296 | 54.709 | 41.71 | 41.992 | 35.459 | 25.654 | 5.969 | 2 | 0 | 59.853 | 55.603 | 41.757 | 18.382 | 0 | 0 | 57.409 | 30.305 | [5 empty] | 0 | 12.304 | 11 | 4.8582 | 4.5428 | 4.2579 | 4 | 0.54278 | 11.1724
2006-02-01 | 12:41 | 0 | 16.3 | 0 | 4 | 0 | 54.105 | 54.747 | 41.561 | 42.006 | 35.074 | 25.671 | 5.505 | 1 | 0 | 59.801 | 55.62 | 41.748 | 18.349 | 0 | 0 | 57.425 | 30.249 | [5 empty] | 0 | 12.099 | 12 | 4.9933 | 4.6712 | 4.2633 | 4 | 0.67122 | 13.4422
2006-02-01 | 12:42 | 1 | 16.355 | 1 | 4 | 0 | 54.273 | 54.595 | 41.757 | 42.085 | 34.799 | 25.678 | 5.539 | 1 | 0 | 59.808 | 55.58 | 41.779 | 18.356 | 0 | 0 | 57.432 | 30.305 | [5 empty] | 16.355 | 12.188 | 13 | 4.9834 | 4.6618 | 4.2629 | 4 | 0.6618 | 13.2801
2006-02-01 | 12:43 | 0 | 16.38 | 0 | 5 | 1 | 54.159 | 54.733 | 41.779 | 42.202 | 34.33 | 25.703 | 5.817 | 1 | 0 | 59.83 | 55.603 | 41.779 | 18.382 | 0 | 0 | 57.386 | 30.281 | [5 empty] | 0 | 11.957 | 14 | 4.9025 | 4.5849 | 4.2597 | 4 | 0.58485 | 11.9297
2006-02-01 | 12:44 | 0 | 16.323 | 0 | 4 | 0 | 54.084 | 54.609 | 41.937 | 42.126 | 34.44 | 25.551 | 5.657 | 1 | 0 | 59.801 | 55.55 | 41.82 | 18.349 | 0 | 0 | 57.402 | 30.249 | [5 empty] | 0 | 11.958 | 0 | 4.9491 | 4.6291 | 4.2615 | 4 | 0.62914 | 12.7123
2006-02-01 | 12:45 | 0 | 16.355 | 0 | 4 | 0 | 54.159 | 54.639 | 41.968 | 42.296 | 34.778 | 25.632 | 5.639 | 1 | 0 | 59.83 | 55.58 | 41.779 | 18.382 | 0 | 0 | 57.478 | 30.256 | [5 empty] | 0 | 11.863 | 1 | 4.9543 | 4.6341 | 4.2618 | 4 | 0.63412 | 12.7994
2006-02-01 | 12:46 | 1 | 16.323 | 0 | 5 | 0 | 54.175 | 54.609 | 41.985 | 42.406 | 34.909 | 25.477 | 5.631 | 2 | 0 | 59.778 | 55.505 | 41.889 | 18.349 | 0 | 0 | 57.402 | 30.273 | [5 empty] | 16.323 | 11.769 | 2 | 4.9567 | 4.6363 | 4.2619 | 4 | 0.63634 | 12.8381
2006-02-01 | 12:47 | 0 | 16.355 | 0 | 4 | 0 | 54.135 | 54.663 | 42.016 | 42.461 | 34.589 | 25.534 | 5.791 | 1 | 0 | 59.787 | 55.536 | 41.803 | 18.407 | 0 | 0 | 57.432 | 30.305 | [5 empty] | 0 | 11.674 | 3 | 4.9101 | 4.5921 | 4.26 | 4 | 0.59205 | 12.0579
2006-02-01 | 12:48 | 0 | 16.38 | 0 | 4 | 0 | 54.044 | 54.639 | 41.944 | 42.437 | 34.589 | 25.607 | 5.716 | 1 | 0 | 59.764 | 55.536 | 41.875 | 18.356 | 0 | 0 | 57.432 | 30.281 | [5 empty] | 0 | 11.607 | 4 | 4.9319 | 4.6128 | 4.2609 | 4 | 0.61281 | 12.4255
2006-02-01 | 12:49 | 0 | 16.348 | 0 | 5 | 0 | 54.037 | 54.518 | 42.078 | 42.477 | 34.323 | 25.671 | 5.631 | 1 | 0 | 59.757 | 55.482 | 41.865 | 18.324 | 0 | 0 | 57.402 | 30.296 | [5 empty] | 0 | 11.56 | 5 | 4.9567 | 4.6363 | 4.2619 | 4 | 0.63634 | 12.8381
2006-02-01 | 12:50 | 1 | 16.348 | 0 | 4 | 0 | 53.876 | 54.565 | 42.078 | 42.571 | 33.828 | 25.575 | 5.454 | 1 | 0 | 59.757 | 55.482 | 41.865 | 18.349 | 0 | 0 | 57.402 | 30.296 | [5 empty] | 16.348 | 11.305 | 6 | 5.0082 | 4.6853 | 4.2639 | 4 | 0.68533 | 13.6842
2006-02-01 | 12:51 | 0 | 16.348 | 1 | 4 | 0 | 54.128 | 54.427 | 42.147 | 42.666 | 34.158 | 25.526 | 5.253 | 1 | 0 | 59.735 | 55.482 | 41.937 | 18.399 | 0 | 0 | 57.357 | 30.32 | [5 empty] | 0 | 11.462 | 7 | 5.0667 | 4.741 | 4.2663 | 4 | 0.74097 | 14.6242
2006-02-01 | 12:52 | 0 | 16.355 | 0 | 5 | 0 | 54.25 | 54.709 | 42.178 | 42.743 | 34.072 | 25.632 | 5.665 | 1 | 0 | 59.787 | 55.512 | 41.992 | 18.457 | 0 | 0 | 57.343 | 30.352 | [5 empty] | 0 | 11.507 | 8 | 4.9468 | 4.6269 | 4.2615 | 4 | 0.62693 | 12.6735
2006-02-01 | 12:53 | 0 | 16.355 | 0 | 4 | 0 | 54.25 | 54.709 | 42.32 | 42.815 | 34.141 | 25.509 | 5.716 | 1 | 0 | 59.764 | 55.466 | 42.037 | 18.407 | 0 | 0 | 57.386 | 30.352 | [5 empty] | 0 | 11.435 | 9 | 4.9319 | 4.6128 | 4.2609 | 4 | 0.61281 | 12.4255
2006-02-01 | 12:54 | 1 | 16.348 | 0 | 5 | 0 | 54.152 | 54.679 | 42.336 | 42.712 | 34.227 | 25.551 | 5.783 | 1 | 0 | 59.757 | 55.412 | 41.961 | 18.399 | 0 | 0 | 57.357 | 30.345 | [5 empty] | 16.348 | 11.44 | 10 | 4.9124 | 4.5943 | 4.2601 | 4 | 0.59427 | 12.0973
2006-02-01 | 12:55 | 0 | 16.355 | 0 | 4 | 0 | 54.135 | 54.618 | 42.415 | 42.791 | 34.141 | 25.583 | 5.691 | 1 | 0 | 59.719 | 55.442 | 42.061 | 18.407 | 0 | 0 | 57.386 | 30.352 | [5 empty] | 0 | 11.344 | 11 | 4.9392 | 4.6197 | 4.2611 | 4 | 0.61973 | 12.5472
2006-02-01 | 12:56 | 0 | 16.355 | 0 | 4 | 0 | 54.159 | 54.686 | 42.508 | 42.839 | 33.837 | 25.534 | 5.235 | 2 | 0 | 59.721 | 55.445 | 42.109 | 18.432 | 0 | 0 | 57.343 | 30.45 | [5 empty] | 0 | 11.32 | 12 | 5.072 | 4.746 | 4.2665 | 4 | 0.74595 | 14.7073
2006-02-01 | 12:57 | 0 | 16.393 | 0 | 4 | 0 | 54.196 | 54.7 | 42.64 | 42.898 | 33.543 | 25.644 | 4.995 | 1 | 0 | 59.755 | 55.412 | 42.076 | 18.344 | 0 | 0 | 57.377 | 30.389 | [5 empty] | 0 | 11.298 | 13 | 5.1419 | 4.8124 | 4.2694 | 4 | 0.81238 | 15.7994
2006-02-01 | 12:58 | 0 | 16.335 | 0 | 5 | 1 | 54.119 | 54.623 | 42.489 | 42.961 | 33.254 | 25.492 | 5.188 | 1 | 0 | 59.703 | 55.382 | 42.162 | 18.336 | 0 | 0 | 57.348 | 30.357 | [5 empty] | 0 | 11.158 | 14 | 5.0857 | 4.759 | 4.2671 | 4 | 0.75896 | 14.9236
2006-02-01 | 12:59 | 1 | 16.368 | 0 | 4 | 0 | 54.173 | 54.653 | 42.662 | 42.992 | 33.239 | 25.595 | 5.144 | 1 | 0 | 59.732 | 55.433 | 42.076 | 18.419 | 0 | 0 | 57.311 | 30.487 | [5 empty] | 16.368 | 11.181 | 0 | 5.0985 | 4.7711 | 4.2676 | 4 | 0.77114 | 15.125
2006-02-01 | 13:00 | 0 | 16.313 | 1 | 4 | 0 | 54.166 | 54.693 | 42.63 | 43.126 | 33.302 | 25.419 | 5.618 | 1 | 0 | 59.68 | 55.403 | 42.09 | 18.387 | 0 | 0 | 57.236 | 30.357 | [5 empty] | 0 | 11.04 | 1 | 4.9604 | 4.6399 | 3.7914 | 3.5294 | 1.1105 | 22.3877
2006-02-01 | 13:01 | 0 | 16.345 | 0 | 4 | 0 | 54.196 | 54.677 | 42.757 | 43.157 | 33.426 | 25.355 | 5.752 | 1 | 0 | 59.755 | 55.365 | 42.076 | 18.369 | 0 | 0 | 57.334 | 30.413 | [5 empty] | 0 | 11.039 | 2 | 4.9214 | 4.6028 | 3.7898 | 3.5294 | 1.0734 | 21.8115
2006-02-01 | 13:02 | 0 | 16.345 | 0 | 5 | 0 | 54.24 | 54.677 | 42.662 | 43.133 | 33.357 | 25.33 | 5.551 | 1 | 0 | 59.709 | 55.365 | 42.145 | 18.369 | 0 | 0 | 57.377 | 30.389 | [5 empty] | 0 | 11.107 | 3 | 4.9799 | 4.6585 | 3.7922 | 3.5294 | 1.1291 | 22.6724
2006-02-01 | 13:03 | 1 | 16.335 | 0 | 4 | 0 | 54.371 | 54.761 | 42.63 | 43.219 | 33.302 | 25.154 | 5.492 | 1 | 0 | 59.657 | 55.335 | 42.138 | 18.361 | 0 | 0 | 57.259 | 30.381 | [5 empty] | 16.335 | 11.152 | 4 | 4.9971 | 4.6748 | 3.7929 | 3.5294 | 1.1454 | 22.9212
2006-02-01 | 13:04 | 0 | 16.345 | 0 | 4 | 0 | 54.24 | 54.905 | 42.64 | 43.25 | 32.979 | 25.306 | 5.652 | 1 | 0 | 59.687 | 55.342 | 42.217 | 18.394 | 0 | 0 | 57.311 | 30.413 | [5 empty] | 0 | 10.99 | 5 | 4.9505 | 4.6305 | 3.791 | 3.5294 | 1.1011 | 22.2423
2006-02-01 | 13:05 | 0 | 16.345 | 0 | 4 | 0 | 54.196 | 54.677 | 42.64 | 43.298 | 32.84 | 25.499 | 5.448 | 1 | 0 | 59.687 | 55.342 | 42.217 | 18.419 | 0 | 0 | 57.311 | 30.413 | [5 empty] | 0 | 10.898 | 6 | 5.0099 | 4.687 | 3.7934 | 3.5294 | 1.1576 | 23.1057
2006-02-01 | 13:06 | 0 | 16.345 | 0 | 4 | 0 | 54.173 | 54.677 | 42.568 | 43.25 | 32.933 | 25.524 | 5.448 | 1 | 0 | 59.664 | 55.342 | 42.217 | 18.394 | 0 | 0 | 57.311 | 30.438 | [5 empty] | 0 | 10.923 | 7 | 5.0099 | 4.687 | 3.7934 | 3.5294 | 1.1576 | 23.1057
2006-02-01 | 13:07 | 0 | 16.32 | 0 | 4 | 0 | 54.173 | 54.7 | 42.803 | 43.343 | 32.816 | 25.644 | 5.626 | 1 | 0 | 59.709 | 55.319 | 42.217 | 18.419 | 0 | 0 | 57.265 | 30.533 | [5 empty] | 0 | 10.83 | 8 | 4.9581 | 4.6377 | 3.7913 | 3.5294 | 1.1083 | 22.3535
2006-02-01 | 13:08 | 1 | 16.345 | 0 | 4 | 0 | 54.173 | 54.63 | 42.733 | 43.556 | 32.744 | 25.62 | 5.703 | 2 | 0 | 59.643 | 55.274 | 42.286 | 18.419 | 0 | 0 | 57.265 | 30.462 | [5 empty] | 16.345 | 10.617 | 9 | 4.9357 | 4.6164 | 3.7904 | 3.5294 | 1.087 | 22.0232
2006-02-01 | 13:09 | 0 | 16.345 | 0 | 4 | 0 | 54.082 | 54.63 | 42.757 | 43.461 | 32.603 | 25.715 | 5.296 | 1 | 0 | 59.643 | 55.319 | 42.286 | 18.444 | 0 | 0 | 57.243 | 30.438 | [5 empty] | 0 | 10.621 | 10 | 5.0542 | 4.7291 | 3.7952 | 3.5294 | 1.1997 | 23.7358
2006-02-01 | 13:10 | 0 | 16.335 | 1 | 4 | 0 | 54.119 | 54.623 | 42.63 | 43.477 | 32.502 | 25.853 | 5.415 | 1 | 0 | 59.634 | 55.265 | 42.209 | 18.361 | 0 | 0 | 57.192 | 30.406 | [5 empty] | 0 | 10.642 | 11 | 5.0196 | 4.6961 | 3.7938 | 3.5294 | 1.1667 | 23.2434
2006-02-01 | 13:11 | 0 | 16.313 | 0 | 4 | 0 | 54.189 | 54.6 | 42.678 | 43.408 | 32.309 | 25.732 | 5.644 | 1 | 0 | 59.614 | 55.221 | 42.327 | 18.361 | 0 | 0 | 57.147 | 30.43 | [5 empty] | 0 | 10.781 | 12 | 4.9529 | 4.6327 | 3.7911 | 3.5294 | 1.1033 | 22.2766
2006-02-01 | 13:12 | 0 | 16.345 | 0 | 4 | 0 | 54.219 | 54.7 | 42.709 | 43.602 | 32.603 | 25.74 | 5.678 | 1 | 0 | 59.62 | 55.274 | 42.334 | 18.419 | 0 | 0 | 57.108 | 30.462 | [5 empty] | 0 | 10.617 | 13 | 4.943 | 4.6233 | 3.7907 | 3.5294 | 1.0939 | 22.1308
2006-02-01 | 13:13 | 1 | 16.368 | 0 | 4 | 0 | 54.219 | 54.653 | 42.757 | 43.484 | 32.744 | 25.884 | 5.425 | 1 | 0 | 59.643 | 55.295 | 42.334 | 18.444 | 0 | 0 | 57.154 | 30.462 | [5 empty] | 16.368 | 10.735 | 14 | 5.0166 | 4.6934 | 3.7937 | 3.5294 | 1.1639 | 23.2017
2006-02-01 | 13:14 | 0 | 16.345 | 0 | 4 | 0 | 54.31 | 54.677 | 42.686 | 43.461 | 32.792 | 25.86 | 5.678 | 1 | 0 | 59.62 | 55.274 | 42.403 | 18.444 | 0 | 0 | 57.154 | 30.487 | [5 empty] | 0 | 10.849 | 15 | 4.943 | 4.6233 | 3.7907 | 3.5294 | 1.0939 | 22.1308
2006-02-01 | 13:15 | 0 | 16.368 | 0 | 4 | 1 | 54.31 | 54.653 | 42.757 | 43.556 | 32.862 | 25.764 | 5.577 | 1 | 0 | 59.62 | 55.228 | 42.427 | 18.444 | 0 | 0 | 57.131 | 30.558 | [5 empty] | 0 | 10.754 | 16 | 4.9724 | 4.6513 | 3.7919 | 3.5294 | 1.1219 | 22.5621
2006-02-01 | 13:16 | 0 | 16.335 | 0 | 4 | 0 | 54.21 | 54.67 | 42.772 | 43.513 | 32.515 | 25.936 | 5.479 | 1 | 0 | 59.646 | 55.277 | 42.456 | 18.447 | 0 | 0 | 57.158 | 30.514 | [5 empty] | 0 | 10.697 | 0 | 5.0009 | 4.6784 | 3.7931 | 3.5294 | 1.149 | 22.9758
2006-02-01 | 13:17 | 0 | 16.348 | 0 | 4 | 0 | 54.315 | 54.611 | 42.784 | 43.513 | 32.701 | 25.889 | 5.379 | 1 | 0 | 59.646 | 55.253 | 42.48 | 18.497 | 0 | 0 | 57.202 | 30.514 | [5 empty] | 0 | 10.802 | 1 | 5.03 | 4.7061 | 3.5982 | 3.3333 | 1.3728 | 27.2912
2006-02-01 | 13:18 | 1 | 16.423 | 0 | 4 | 0 | 54.359 | 54.749 | 42.784 | 43.583 | 32.701 | 25.769 | 5.683 | 1 | 0 | 59.737 | 55.277 | 42.501 | 18.522 | 0 | 0 | 57.293 | 30.634 | [5 empty] | 16.423 | 10.776 | 2 | 4.9415 | 4.6219 | 3.5946 | 3.3333 | 1.2886 | 26.0773
2006-02-01 | 13:19 | 0 | 16.325 | 1 | 4 | 0 | 54.336 | 54.681 | 42.714 | 43.537 | 32.56 | 25.791 | 5.657 | 1 | 0 | 59.646 | 55.253 | 42.525 | 18.497 | 0 | 0 | 57.202 | 30.563 | [5 empty] | 0 | 10.799 | 3 | 4.9491 | 4.6291 | 3.5949 | 3.3333 | 1.2958 | 26.1828
2006-02-01 | 13:20 | 0 | 16.348 | 0 | 4 | 0 | 54.292 | 54.658 | 42.807 | 43.537 | 31.985 | 25.865 | 5.606 | 1 | 0 | 59.646 | 55.162 | 42.456 | 18.447 | 0 | 0 | 57.135 | 30.538 | [5 empty] | 0 | 10.755 | 4 | 4.9639 | 4.6433 | 3.5955 | 3.3333 | 1.3099 | 26.3889
2006-02-01 | 13:21 | 0 | 16.348 | 0 | 4 | 0 | 54.177 | 54.681 | 42.619 | 43.489 | 32.345 | 25.96 | 5.505 | 1 | 0 | 59.625 | 55.186 | 42.525 | 18.497 | 0 | 0 | 57.135 | 30.514 | [5 empty] | 0 | 10.688 | 5 | 4.9933 | 4.6712 | 3.5967 | 3.3333 | 1.3379 | 26.7933
2006-02-01 | 13:22 | 0 | 16.373 | 0 | 4 | 0 | 54.154 | 54.658 | 42.666 | 43.583 | 32.656 | 25.889 | 5.201 | 1 | 0 | 59.646 | 55.186 | 42.597 | 18.522 | 0 | 0 | 57.158 | 30.612 | [5 empty] | 0 | 10.571 | 6 | 5.0819 | 4.7554 | 3.6003 | 3.3333 | 1.422 | 27.9824
2006-02-01 | 13:23 | 1 | 16.423 | 0 | 4 | 0 | 54.131 | 54.658 | 42.855 | 43.559 | 32.539 | 25.936 | 5.379 | 1 | 0 | 59.691 | 55.253 | 42.666 | 18.595 | 0 | 0 | 57.247 | 30.634 | [5 empty] | 16.423 | 10.572 | 7 | 5.03 | 4.7061 | 3.5982 | 3.3333 | 1.3728 | 27.2912
2006-02-01 | 13:24 | 0 | 16.423 | 0 | 4 | 0 | 54.292 | 54.658 | 42.784 | 43.63 | 32.441 | 25.889 | 5.758 | 1 | 0 | 59.646 | 55.209 | 42.549 | 18.547 | 0 | 0 | 57.247 | 30.634 | [5 empty] | 0 | 10.662 | 8 | 4.9197 | 4.6012 | 3.5937 | 3.3333 | 1.2679 | 25.7711
2006-02-01 | 13:25 | 0 | 16.373 | 0 | 4 | 0 | 54.336 | 54.749 | 42.69 | 43.537 | 32.441 | 26.058 | 5.909 | 1 | 0 | 59.668 | 55.232 | 42.666 | 18.573 | 0 | 0 | 57.247 | 30.634 | [5 empty] | 0 | 10.799 | 9 | 4.8757 | 4.5594 | 3.5919 | 3.3333 | 1.2261 | 25.1462
2006-02-01 | 13:26 | 0 | 16.325 | 0 | 4 | 0 | 54.201 | 54.681 | 42.666 | 43.42 | 32.608 | 25.985 | 5.832 | 1 | 0 | 59.534 | 55.118 | 42.549 | 18.472 | 0 | 0 | 57.067 | 30.563 | [5 empty] | 0 | 10.781 | 10 | 4.8981 | 4.5807 | 3.5928 | 3.3333 | 1.2474 | 25.4663
2006-02-01 | 13:27 | 1 | 16.325 | 0 | 4 | 0 | 54.154 | 54.681 | 42.642 | 43.348 | 32.584 | 25.889 | 5.783 | 1 | 0 | 59.511 | 55.071 | 42.501 | 18.374 | 0 | 0 | 57.001 | 30.538 | [5 empty] | 16.325 | 10.806 | 11 | 4.9124 | 4.5943 | 3.5934 | 3.3333 | 1.2609 | 25.6684
2006-02-01 | 13:28 | 0 | 16.348 | 0 | 4 | 0 | 54.292 | 54.726 | 42.642 | 43.3 | 32.394 | 25.96 | 5.683 | 1 | 0 | 59.534 | 55.095 | 42.48 | 18.374 | 0 | 0 | 57.001 | 30.514 | [5 empty] | 0 | 10.992 | 12 | 4.9415 | 4.6219 | 3.5946 | 3.3333 | 1.2886 | 26.0773
2006-02-01 | 13:29 | 0 | 16.325 | 1 | 4 | 0 | 54.201 | 54.681 | 42.642 | 43.324 | 32.272 | 25.936 | 5.505 | 1 | 0 | 59.511 | 55.071 | 42.48 | 18.399 | 0 | 0 | 57.046 | 30.538 | [5 empty] | 0 | 10.877 | 13 | 4.9933 | 4.6712 | 3.5967 | 3.3333 | 1.3379 | 26.7933
2006-02-01 | 13:30 | 0 | 16.3 | 0 | 4 | 0 | 54.201 | 54.635 | 42.501 | 43.42 | 32.49 | 25.985 | 5.554 | 1 | 0 | 59.49 | 55.071 | 42.501 | 18.374 | 0 | 0 | 57.067 | 30.563 | [5 empty] | 0 | 10.781 | 14 | 4.9791 | 4.6577 | 3.5961 | 3.3333 | 1.3243 | 26.5977
2006-02-01 | 13:31 | 0 | 16.325 | 0 | 4 | 0 | 54.222 | 54.544 | 42.573 | 43.3 | 32.773 | 25.985 | 5.531 | 1 | 0 | 59.49 | 55.025 | 42.573 | 18.399 | 0 | 0 | 57.046 | 30.612 | [5 empty] | 0 | 10.922 | 15 | 4.9858 | 4.664 | 3.5964 | 3.3333 | 1.3307 | 26.6897
2006-02-01 | 13:32 | 1 | 16.348 | 0 | 3 | 0 | 54.245 | 54.59 | 42.573 | 43.396 | 32.466 | 26.058 | 5.884 | 1 | 0 | 59.49 | 55.025 | 42.549 | 18.399 | 0 | 0 | 57.024 | 30.634 | [5 empty] | 16.348 | 10.849 | 16 | 4.883 | 4.5663 | 3.5922 | 3.3333 | 1.233 | 25.2505
2006-02-01 | 13:33 | 0 | 16.3 | 0 | 4 | 1 | 54.154 | 54.635 | 42.525 | 43.324 | 32.296 | 26.058 | 5.58 | 1 | 0 | 59.49 | 55.048 | 42.525 | 18.424 | 0 | 0 | 57.001 | 30.612 | [5 empty] | 0 | 10.83 | 17 | 4.9715 | 4.6505 | 3.5958 | 3.3333 | 1.3171 | 26.4934
2006-02-01 | 13:34 | 0 | 16.325 | 0 | 4 | 0 | 54.268 | 54.681 | 42.549 | 43.372 | 31.887 | 25.96 | 5.505 | 2 | 0 | 59.49 | 55.001 | 42.597 | 18.399 | 0 | 0 | 57.024 | 30.587 | [5 empty] | 0 | 10.896 | 0 | 4.9933 | 4.6712 | 3.5967 | 3.3333 | 1.3379 | 26.7933
2006-02-01 | 13:35 | 0 | 16.325 | 0 | 4 | 0 | 54.131 | 54.635 | 42.549 | 43.279 | 32.081 | 26.058 | 5.732 | 1 | 0 | 59.468 | 55.025 | 42.501 | 18.374 | 0 | 0 | 57.024 | 30.563 | [5 empty] | 0 | 10.852 | 1 | 4.9272 | 4.6084 | 3.594 | 3.3333 | 1.275 | 25.8775
2006-02-01 | 13:36 | 0 | 16.325 | 0 | 4 | 0 | 54.177 | 54.749 | 42.501 | 43.303 | 32.009 | 25.96 | 5.858 | 1 | 0 | 59.424 | 54.98 | 42.504 | 18.374 | 0 | 0 | 56.98 | 30.563 | [5 empty] | 0 | 10.874 | 2 | 4.8906 | 4.5735 | 3.5925 | 3.3333 | 1.2402 | 25.3585
2006-02-01 | 13:37 | 1 | 16.33 | 0 | 4 | 0 | 54.343 | 54.756 | 42.485 | 43.238 | 32.591 | 26.112 | 5.989 | 1 | 0 | 59.474 | 55.008 | 42.556 | 18.404 | 0 | 0 | 57.008 | 30.568 | [5 empty] | 16.33 | 11.105 | 3 | 4.8524 | 4.5372 | 3.591 | 3.3333 | 1.2039 | 24.8106
2006-02-01 | 13:38 | 0 | 16.325 | 1 | 4 | 0 | 54.271 | 54.798 | 42.41 | 43.162 | 32.68 | 26.009 | 6.01 | 1 | 0 | 59.424 | 54.98 | 42.48 | 18.399 | 0 | 0 | 56.957 | 30.563 | [5 empty] | 0 | 11.109 | 4 | 4.8463 | 4.5314 | 3.5907 | 3.3333 | 1.1981 | 24.722
2006-02-01 | 13:39 | 0 | 16.355 | 0 | 4 | 0 | 54.322 | 54.779 | 42.508 | 43.214 | 32.424 | 26.039 | 5.966 | 1 | 0 | 59.474 | 54.987 | 42.602 | 18.454 | 0 | 0 | 56.896 | 30.568 | [5 empty] | 0 | 11.108 | 5 | 4.8591 | 4.5436 | 3.5912 | 3.3333 | 1.2103 | 24.9074
2006-02-01 | 13:40 | 0 | 16.355 | 0 | 4 | 0 | 54.252 | 54.87 | 42.485 | 43.214 | 32.473 | 26.063 | 5.814 | 1 | 0 | 59.452 | 54.964 | 42.602 | 18.404 | 0 | 0 | 56.896 | 30.568 | [5 empty] | 0 | 11.038 | 6 | 4.9034 | 4.5857 | 3.593 | 3.3333 | 1.2524 | 25.5407
2006-02-01 | 13:41 | 0 | 16.33 | 0 | 4 | 0 | 54.205 | 54.665 | 42.508 | 43.26 | 32.802 | 26.088 | 5.837 | 1 | 0 | 59.429 | 54.94 | 42.602 | 18.429 | 0 | 0 | 56.962 | 30.617 | [5 empty] | 0 | 10.945 | 7 | 4.8967 | 4.5793 | 3.5928 | 3.3333 | 1.246 | 25.4456
2006-02-01 | 13:42 | 1 | 16.3 | 0 | 4 | 0 | 54.156 | 54.614 | 42.48 | 43.162 | 32.89 | 25.865 | 5.935 | 1 | 0 | 59.401 | 54.912 | 42.621 | 18.374 | 0 | 0 | 56.914 | 30.587 | [5 empty] | 16.3 | 10.994 | 8 | 4.8681 | 4.5522 | 3.5916 | 3.3333 | 1.2189 | 25.0375
2006-02-01 | 13:43 | 0 | 16.33 | 0 | 4 | 0 | 54.299 | 54.803 | 42.439 | 43.284 | 32.919 | 25.848 | 5.94 | 1 | 0 | 59.429 | 54.917 | 42.58 | 18.379 | 0 | 0 | 56.941 | 30.592 | [5 empty] | 0 | 11.015 | 9 | 4.8667 | 4.5508 | 3.5915 | 3.3333 | 1.2175 | 25.0166
2006-02-01 | 13:44 | 0 | 16.33 | 0 | 4 | 0 | 54.229 | 54.756 | 42.556 | 43.26 | 33.132 | 25.894 | 5.94 | 1 | 0 | 59.406 | 54.917 | 42.602 | 18.404 | 0 | 0 | 56.896 | 30.617 | [5 empty] | 0 | 10.969 | 10 | 4.8667 | 4.5508 | 3.5915 | 3.3333 | 1.2175 | 25.0166
2006-02-01 | 13:45 | 0 | 16.33 | 0 | 4 | 0 | 54.205 | 54.803 | 42.556 | 43.214 | 33.132 | 25.774 | 5.585 | 1 | 0 | 59.406 | 54.894 | 42.58 | 18.379 | 0 | 0 | 56.896 | 30.592 | [5 empty] | 0 | 10.991 | 11 | 4.97 | 4.6491 | 3.5957 | 3.3333 | 1.3157 | 26.4734
2006-02-01 | 13:46 | 0 | 16.325 | 0 | 4 | 0 | 54.019 | 54.66 | 42.552 | 43.185 | 32.938 | 25.865 | 5.175 | 1 | 0 | 59.401 | 54.866 | 42.597 | 18.374 | 0 | 0 | 56.779 | 30.563 | [5 empty] | 0 | 10.834 | 12 | 5.0894 | 4.7626 | 3.6006 | 3.3333 | 1.4292 | 28.0822
2006-02-01 | 13:47 | 1 | 16.3 | 1 | 4 | 0 | 53.972 | 54.523 | 42.504 | 43.185 | 32.866 | 25.818 | 5.528 | 1 | 0 | 59.401 | 54.866 | 42.597 | 18.374 | 0 | 0 | 56.779 | 30.587 | [5 empty] | 16.3 | 10.787 | 13 | 4.9866 | 4.6648 | 3.5964 | 3.3333 | 1.3315 | 26.7016
2006-02-01 | 13:48 | 0 | 16.33 | 0 | 5 | 0 | 53.953 | 54.527 | 42.415 | 43.238 | 32.754 | 25.725 | 5.788 | 1 | 0 | 59.406 | 54.87 | 42.674 | 18.429 | 0 | 0 | 56.807 | 30.617 | [5 empty] | 0 | 10.715 | 14 | 4.9109 | 4.5929 | 3.5933 | 3.3333 | 1.2595 | 25.6478
2006-02-01 | 13:49 | 0 | 16.33 | 0 | 4 | 0 | 54.019 | 54.476 | 42.363 | 43.092 | 32.632 | 25.769 | 5.15 | 1 | 0 | 59.379 | 54.842 | 42.573 | 18.374 | 0 | 0 | 56.779 | 30.587 | [5 empty] | 0 | 10.927 | 15 | 5.0967 | 4.7695 | 3.6009 | 3.3333 | 1.4361 | 28.1779
2006-02-01 | 13:50 | 0 | 16.3 | 0 | 4 | 0 | 54.156 | 54.523 | 42.198 | 43.02 | 32.914 | 25.769 | 5.554 | 2 | 0 | 59.401 | 54.821 | 42.621 | 18.374 | 0 | 0 | 56.711 | 30.612 | [5 empty] | 0 | 11.136 | 16 | 4.9791 | 4.6577 | 3.5961 | 3.3333 | 1.3243 | 26.5977
2006-02-01 | 13:51 | 1 | 16.33 | 0 | 4 | 1 | 54.299 | 54.712 | 42.181 | 43.025 | 33.06 | 25.725 | 5.307 | 1 | 0 | 59.363 | 54.87 | 42.674 | 18.429 | 0 | 0 | 56.715 | 30.641 | [5 empty] | 16.33 | 11.274 | 17 | 5.051 | 4.726 | 3.599 | 3.3333 | 1.3927 | 27.5725
2006-02-01 | 13:52 | 0 | 16.3 | 0 | 4 | 0 | 54.201 | 54.614 | 42.08 | 42.831 | 33.361 | 25.72 | 5.201 | 1 | 0 | 59.335 | 54.821 | 42.645 | 18.374 | 0 | 0 | 56.622 | 30.636 | [5 empty] | 0 | 11.37 | 0 | 5.0819 | 4.7554 | 3.6003 | 3.3333 | 1.422 | 27.9824
2006-02-01 | 13:53 | 0 | 16.305 | 0 | 4 | 0 | 54.184 | 54.712 | 41.992 | 42.697 | 33.414 | 25.75 | 5.536 | 1 | 0 | 59.363 | 54.849 | 42.602 | 18.404 | 0 | 0 | 56.672 | 30.666 | [5 empty] | 0 | 11.487 | 1 | 4.9843 | 4.6626 | 4.263 | 4 | 0.66264 | 13.2944
2006-02-01 | 13:54 | 0 | 16.275 | 0 | 4 | 0 | 54.11 | 54.59 | 42.08 | 42.573 | 33.596 | 25.745 | 5.58 | 1 | 0 | 59.312 | 54.798 | 42.573 | 18.374 | 0 | 0 | 56.645 | 30.587 | [5 empty] | 0 | 11.537 | 2 | 4.9715 | 4.6505 | 4.2625 | 4 | 0.65046 | 13.0837
2006-02-01 | 13:55 | 0 | 16.33 | 0 | 4 | 0 | 54.205 | 54.733 | 42.181 | 42.391 | 33.577 | 25.75 | 5.332 | 1 | 0 | 59.363 | 54.803 | 42.602 | 18.379 | 0 | 0 | 56.715 | 30.666 | [5 empty] | 0 | 11.814 | 3 | 5.0437 | 4.7191 | 4.2654 | 4 | 0.7191 | 14.2574
2006-02-01 | 13:56 | 1 | 16.3 | 0 | 5 | 0 | 54.224 | 54.637 | 42.011 | 42.245 | 33.9 | 25.671 | 5.531 | 1 | 0 | 59.333 | 54.749 | 42.642 | 18.374 | 0 | 0 | 56.665 | 30.658 | [5 empty] | 16.3 | 11.979 | 4 | 4.9858 | 4.664 | 4.263 | 4 | 0.66402 | 13.3183
2006-02-01 | 13:57 | 0 | 16.257 | 1 | 4 | 0 | 54.068 | 54.765 | 42.001 | 42.166 | 34.012 | 25.762 | 5.549 | 1 | 0 | 59.326 | 54.812 | 42.659 | 18.442 | 0 | 0 | 56.658 | 30.676 | [5 empty] | 0 | 11.902 | 5 | 4.9805 | 4.659 | 4.2628 | 4 | 0.65904 | 13.2323
2006-02-01 | 13:58 | 0 | 16.257 | 0 | 4 | 0 | 54.161 | 54.618 | 41.827 | 42.064 | 34.141 | 25.654 | 5.41 | 2 | 0 | 59.294 | 54.779 | 42.626 | 18.407 | 0 | 0 | 56.693 | 30.641 | [5 empty] | 0 | 12.097 | 6 | 5.021 | 4.6975 | 4.2645 | 4 | 0.69751 | 13.8919
2006-02-01 | 13:59 | 0 | 16.257 | 0 | 4 | 0 | 54.184 | 54.642 | 41.827 | 42.109 | 34.165 | 25.774 | 5.183 | 1 | 0 | 59.294 | 54.756 | 42.556 | 18.407 | 0 | 0 | 56.693 | 30.666 | [5 empty] | 0 | 12.075 | 7 | 5.0871 | 4.7603 | 4.2671 | 4 | 0.76035 | 14.9465
2006-02-01 | 14:00 | 1 | 16.257 | 0 | 5 | 0 | 54.252 | 54.709 | 41.733 | 42.016 | 34.261 | 25.632 | 5.487 | 1 | 0 | 59.271 | 54.733 | 42.602 | 18.429 | 0 | 0 | 56.67 | 30.641 | [5 empty] | 16.257 | 12.236 | 8 | 4.9986 | 4.6762 | 4.2636 | 4 | 0.6762 | 13.5278
2006-02-01 | 14:01 | 0 | 16.307 | 0 | 4 | 0 | 54.275 | 54.733 | 41.827 | 42.04 | 34.378 | 25.632 | 5.587 | 1 | 0 | 59.248 | 54.733 | 42.58 | 18.382 | 0 | 0 | 56.626 | 30.666 | [5 empty] | 0 | 12.235 | 9 | 4.9695 | 4.6485 | 4.2624 | 4 | 0.64852 | 13.0501
2006-02-01 | 14:02 | 0 | 16.257 | 0 | 4 | 0 | 54.229 | 54.733 | 41.781 | 42.04 | 34.565 | 25.509 | 5.613 | 1 | 0 | 59.248 | 54.709 | 42.602 | 18.382 | 0 | 0 | 56.626 | 30.641 | [5 empty] | 0 | 12.189 | 10 | 4.9619 | 4.6413 | 4.2621 | 4 | 0.64132 | 12.9249
2006-02-01 | 14:03 | 0 | 16.257 | 0 | 4 | 0 | 54.161 | 54.709 | 41.757 | 42.133 | 34.66 | 25.558 | 5.665 | 1 | 0 | 59.228 | 54.709 | 42.556 | 18.382 | 0 | 0 | 56.604 | 30.641 | [5 empty] | 0 | 12.028 | 11 | 4.9468 | 4.6269 | 4.2615 | 4 | 0.62693 | 12.6735
2006-02-01 | 14:04 | 1 | 16.257 | 0 | 5 | 0 | 54.138 | 54.665 | 41.781 | 42.04 | 34.589 | 25.654 | 5.639 | 2 | 0 | 59.248 | 54.688 | 42.556 | 18.331 | 0 | 0 | 56.558 | 30.641 | [5 empty] | 16.257 | 12.098 | 12 | 4.9543 | 4.6341 | 4.2618 | 4 | 0.63412 | 12.7994
2006-02-01 | 14:05 | 0 | 16.202 | 0 | 4 | 0 | 54.201 | 54.665 | 41.827 | 42.109 | 34.754 | 25.558 | 5.791 | 1 | 0 | 59.228 | 54.642 | 42.556 | 18.356 | 0 | 0 | 56.626 | 30.666 | [5 empty] | 0 | 12.092 | 13 | 4.9101 | 4.5921 | 4.26 | 4 | 0.59205 | 12.0579
2006-02-01 | 14:06 | 0 | 16.257 | 1 | 4 | 1 | 54.114 | 54.618 | 41.992 | 42.109 | 34.682 | 25.654 | 5.562 | 1 | 0 | 59.248 | 54.642 | 42.532 | 18.331 | 0 | 0 | 56.604 | 30.666 | [5 empty] | 0 | 12.005 | 14 | 4.9767 | 4.6554 | 4.2627 | 4 | 0.65544 | 13.17
2006-02-01 | 14:07 | 0 | 16.282 | 0 | 4 | 0 | 54.091 | 54.642 | 41.851 | 42.157 | 34.801 | 25.654 | 5.791 | 1 | 0 | 59.228 | 54.642 | 42.674 | 18.382 | 0 | 0 | 56.626 | 30.69 | [5 empty] | 0 | 11.934 | 0 | 4.9101 | 4.5921 | 4.26 | 4 | 0.59205 | 12.0579
2006-02-01 | 14:08 | 0 | 16.227 | 0 | 5 | 0 | 54.133 | 54.546 | 41.798 | 42.128 | 35.359 | 25.698 | 5.835 | 1 | 0 | 59.221 | 54.59 | 42.528 | 18.351 | 0 | 0 | 56.553 | 30.636 | [5 empty] | 0 | 12.005 | 1 | 4.8972 | 4.5799 | 4.2594 | 4 | 0.57987 | 11.8408
2006-02-01 | 14:09 | 1 | 16.257 | 0 | 4 | 0 | 54.205 | 54.688 | 41.944 | 42.226 | 406.97 | 25.534 | 5.739 | 1 | 0 | 59.228 | 54.642 | 42.556 | 18.407 | 0 | 0 | 56.537 | 30.715 | [5 empty] | 16.257 | 11.979 | 2 | 4.9252 | 4.6064 | 4.2606 | 4 | 0.60644 | 12.3131
2006-02-01 | 14:10 | 0 | 16.232 | 0 | 4 | 0 | 54.184 | 54.688 | 41.944 | 42.202 | 406.97 | 25.534 | 5.613 | 1 | 0 | 59.182 | 54.595 | 42.602 | 18.407 | 0 | 0 | 56.558 | 30.737 | [5 empty] | 0 | 11.982 | 3 | 4.9619 | 4.6413 | 4.2621 | 4 | 0.64132 | 12.9249
2006-02-01 | 14:11 | 0 | 16.232 | 0 | 4 | 0 | 54.138 | 54.595 | 41.944 | 42.322 | 406.97 | 25.558 | 5.688 | 2 | 0 | 59.182 | 54.618 | 42.626 | 18.407 | 0 | 0 | 56.537 | 30.737 | [5 empty] | 0 | 11.816 | 4 | 4.9401 | 4.6206 | 4.2612 | 4 | 0.62056 | 12.5618
2006-02-01 | 14:12 | 0 | 16.207 | 0 | 5 | 0 | 54.161 | 54.618 | 42.016 | 42.415 | 378.919 | 25.487 | 5.461 | 1 | 0 | 59.205 | 54.595 | 42.743 | 18.429 | 0 | 0 | 56.515 | 30.737 | [5 empty] | 0 | 11.746 | 5 | 5.0062 | 4.6834 | 4.2639 | 4 | 0.6834 | 13.6511
2006-02-01 | 14:13 | 1 | 16.232 | 0 | 4 | 0 | 54.023 | 54.642 | 41.992 | 42.322 | 403.02 | 25.487 | 5.613 | 1 | 0 | 59.182 | 54.595 | 42.743 | 18.429 | 0 | 0 | 56.537 | 30.737 | [5 empty] | 16.232 | 11.701 | 6 | 4.9619 | 4.6413 | 4.2621 | 4 | 0.64132 | 12.9249
2006-02-01 | 14:14 | 0 | 16.227 | 0 | 4 | 0 | 54.04 | 54.567 | 41.963 | 42.315 | 293.129 | 25.458 | 5.405 | 1 | 0 | 59.155 | 54.546 | 42.597 | 18.377 | 0 | 0 | 56.553 | 30.685 | [5 empty] | 0 | 11.725 | 7 | 5.0225 | 4.6989 | 4.2645 | 4 | 0.6989 | 13.9154
2006-02-01 | 14:15 | 0 | 16.202 | 1 | 5 | 0 | 53.972 | 54.499 | 42.011 | 42.387 | 189.736 | 25.553 | 5.405 | 1 | 0 | 59.155 | 54.546 | 42.597 | 18.399 | 0 | 0 | 56.531 | 30.707 | [5 empty] | 0 | 11.585 | 8 | 5.0225 | 4.6989 | 4.2645 | 4 | 0.6989 | 13.9154
2006-02-01 | 14:16 | 0 | 16.202 | 0 | 4 | 0 | 53.995 | 54.546 | 41.987 | 42.41 | 37.911 | 25.59 | 5.595 | 1 | 0 | 59.146 | 54.513 | 42.681 | 18.364 | 0 | 0 | 56.499 | 30.698 | [5 empty] | 0 | 11.585 | 9 | 4.9671 | 4.6463 | 4.2623 | 4 | 0.6463 | 13.0116
2006-02-01 | 14:17 | 1 | 16.212 | 0 | 4 | 0 | 54.028 | 54.602 | 42.279 | 42.678 | 35.909 | 25.612 | 5.642 | 1 | 0 | 59.232 | 54.555 | 42.726 | 18.361 | 0 | 0 | 56.519 | 30.742 | [5 empty] | 16.212 | 11.35 | 10 | 4.9534 | 4.6333 | 4.2617 | 4 | 0.63329 | 12.7849
2006-02-01 | 14:18 | 0 | 16.212 | 0 | 4 | 0 | 53.937 | 54.464 | 42.114 | 42.468 | 35.392 | 25.588 | 5.593 | 2 | 0 | 59.121 | 54.511 | 42.678 | 18.361 | 0 | 0 | 56.519 | 30.72 | [5 empty] | 0 | 11.469 | 11 | 4.9677 | 4.6469 | 4.2623 | 4 | 0.64686 | 13.0212
2006-02-01 | 14:19 | 0 | 16.212 | 0 | 5 | 0 | 54.051 | 54.488 | 42.162 | 42.513 | 35.23 | 25.634 | 5.616 | 1 | 0 | 59.121 | 54.511 | 42.726 | 18.387 | 0 | 0 | 56.542 | 30.742 | [5 empty] | 0 | 11.538 | 12 | 4.961 | 4.6405 | 4.262 | 4 | 0.64049 | 12.9105
2006-02-01 | 14:20 | 0 | 16.212 | 0 | 4 | 0 | 53.937 | 54.511 | 42.209 | 42.537 | 35.158 | 25.612 | 5.642 | 1 | 0 | 59.143 | 54.511 | 42.678 | 18.409 | 0 | 0 | 56.519 | 30.742 | [5 empty] | 0 | 11.4 | 13 | 4.9534 | 4.6333 | 4.2617 | 4 | 0.63329 | 12.7849
2006-02-01 | 14:21 | 0 | 16.212 | 0 | 4 | 1 | 53.937 | 54.464 | 42.138 | 42.492 | 34.641 | 25.588 | 5.567 | 1 | 0 | 59.143 | 54.511 | 42.774 | 18.387 | 0 | 0 | 56.43 | 30.742 | [5 empty] | 0 | 11.445 | 14 | 4.9753 | 4.6541 | 4.2626 | 4 | 0.65405 | 13.1461
2006-02-01 | 14:22 | 1 | 16.182 | 0 | 5 | 0 | 54.161 | 54.483 | 42.205 | 42.463 | 34.636 | 25.558 | 5.51 | 1 | 0 | 59.116 | 54.436 | 42.65 | 18.331 | 0 | 0 | 56.492 | 30.737 | [5 empty] | 16.182 | 11.698 | 0 | 4.9919 | 4.6698 | 4.2633 | 4 | 0.66983 | 13.4184
2006-02-01 | 14:23 | 0 | 16.212 | 0 | 4 | 0 | 54.236 | 54.693 | 42.186 | 42.654 | 34.665 | 25.468 | 5.49 | 1 | 0 | 59.143 | 54.488 | 42.796 | 18.387 | 0 | 0 | 56.476 | 30.766 | [5 empty] | 0 | 11.582 | 1 | 4.9977 | 4.6754 | 4.0135 | 3.75 | 0.92537 | 18.5158
2006-02-01 | 14:24 | 0 | 16.237 | 0 | 4 | 0 | 54.236 | 54.67 | 42.138 | 42.654 | 34.452 | 25.539 | 5.441 | 1 | 0 | 59.121 | 54.441 | 42.75 | 18.387 | 0 | 0 | 56.496 | 30.766 | [5 empty] | 0 | 11.582 | 2 | 5.012 | 4.6889 | 4.0141 | 3.75 | 0.93893 | 18.7337
2006-02-01 | 14:25 | 0 | 16.237 | 1 | 4 | 0 | 54.212 | 54.67 | 42.162 | 42.678 | 34.407 | 25.514 | 5.314 | 1 | 0 | 59.098 | 54.464 | 42.75 | 18.387 | 0 | 0 | 56.476 | 30.766 | [5 empty] | 0 | 11.534 | 3 | 5.049 | 4.7241 | 4.0156 | 3.75 | 0.97408 | 19.2928
2006-02-01 | 14:26 | 1 | 16.212 | 0 | 5 | 0 | 54.189 | 54.625 | 42.186 | 42.654 | 34.359 | 25.539 | 5.515 | 1 | 0 | 59.098 | 54.418 | 42.774 | 18.387 | 0 | 0 | 56.43 | 30.791 | [5 empty] | 16.212 | 11.535 | 4 | 4.9904 | 4.6684 | 4.0132 | 3.75 | 0.91845 | 18.4042
2006-02-01 | 14:27 | 0 | 16.31 | 0 | 4 | 0 | 54.327 | 54.716 | 42.396 | 42.796 | 34.383 | 25.683 | 5.719 | 1 | 0 | 59.21 | 54.488 | 42.843 | 18.459 | 0 | 0 | 56.519 | 30.886 | [5 empty] | 0 | 11.531 | 5 | 4.931 | 4.612 | 4.0108 | 3.75 | 0.86198 | 17.4808
2006-02-01 | 14:28 | 0 | 16.33 | 0 | 4 | 0 | 54.345 | 54.779 | 42.298 | 42.908 | 34.072 | 25.678 | 5.536 | 2 | 0 | 59.205 | 54.483 | 42.956 | 18.505 | 0 | 0 | 56.515 | 30.882 | [5 empty] | 0 | 11.437 | 6 | 4.9843 | 4.6626 | 4.013 | 3.75 | 0.91264 | 18.3101
2006-02-01 | 14:29 | 0 | 16.28 | 0 | 4 | 0 | 54.252 | 54.688 | 42.367 | 42.956 | 33.438 | 25.75 | 5.51 | 1 | 0 | 59.182 | 54.436 | 42.815 | 18.454 | 0 | 0 | 56.469 | 30.835 | [5 empty] | 0 | 11.296 | 7 | 4.9919 | 4.6698 | 4.0133 | 3.75 | 0.91983 | 18.4265
2006-02-01 | 14:30 | 1 | 16.31 | 0 | 4 | 0 | 54.28 | 54.693 | 42.303 | 43.032 | 33.161 | 25.634 | 5.541 | 1 | 0 | 59.166 | 54.418 | 42.937 | 18.459 | 0 | 0 | 56.453 | 30.864 | [5 empty] | 16.31 | 11.248 | 8 | 4.9829 | 4.6613 | 4.0129 | 3.75 | 0.91125 | 18.2877
2006-02-01 | 14:31 | 0 | 16.232 | 0 | 5 | 0 | 54.184 | 54.688 | 42.322 | 43.025 | 32.991 | 25.558 | 5.51 | 1 | 0 | 59.116 | 54.413 | 42.839 | 18.429 | 0 | 0 | 56.38 | 30.786 | [5 empty] | 0 | 11.159 | 9 | 4.9919 | 4.6698 | 4.0133 | 3.75 | 0.91983 | 18.4265
2006-02-01 | 14:32 | 0 | 16.255 | 0 | 4 | 0 | 54.208 | 54.665 | 42.226 | 43.049 | 33.06 | 25.605 | 5.636 | 1 | 0 | 59.139 | 54.436 | 42.956 | 18.48 | 0 | 0 | 56.357 | 30.835 | [5 empty] | 0 | 11.159 | 10 | 4.9552 | 4.635 | 4.0118 | 3.75 | 0.88496 | 17.8591
2006-02-01 | 14:33 | 0 | 16.28 | 0 | 4 | 0 | 54.275 | 54.688 | 42.346 | 43.073 | 33.084 | 25.629 | 5.003 | 1 | 0 | 59.093 | 54.436 | 42.956 | 18.454 | 0 | 0 | 56.403 | 30.835 | [5 empty] | 0 | 11.202 | 11 | 5.1395 | 4.8102 | 4.0193 | 3.75 | 1.0602 | 20.6278
2006-02-01 | 14:34 | 0 | 16.305 | 1 | 4 | 0 | 54.231 | 54.712 | 42.415 | 43.121 | 32.543 | 25.703 | 5.054 | 1 | 0 | 59.139 | 54.413 | 42.863 | 18.48 | 0 | 0 | 56.426 | 30.835 | [5 empty] | 0 | 11.11 | 12 | 5.1247 | 4.7961 | 4.0187 | 3.75 | 1.0461 | 20.4121
2006-02-01 | 14:35 | 1 | 16.255 | 0 | 4 | 0 | 54.208 | 54.688 | 42.298 | 43.145 | 32.233 | 25.654 | 5.284 | 1 | 0 | 59.116 | 54.39 | 42.908 | 18.48 | 0 | 0 | 56.334 | 30.786 | [5 empty] | 16.255 | 11.063 | 13 | 5.0577 | 4.7324 | 4.0159 | 3.75 | 0.98239 | 19.4236
2006-02-01 | 14:36 | 0 | 16.28 | 0 | 4 | 0 | 54.273 | 54.684 | 42.437 | 43.188 | 32.157 | 25.821 | 4.954 | 1 | 0 | 59.134 | 54.364 | 43.023 | 18.502 | 0 | 0 | 56.375 | 30.882 | [5 empty] | 0 | 11.085 | 14 | 5.1538 | 4.8237 | 4.0198 | 3.75 | 1.0737 | 20.8338
2006-02-01 | 14:37 | 0 | 16.26 | 0 | 4 | 1 | 54.275 | 54.597 | 42.37 | 43.121 | 32.186 | 25.73 | 4.706 | 2 | 0 | 59.07 | 54.345 | 42.958 | 18.457 | 0 | 0 | 56.334 | 30.837 | [5 empty] | 0 | 11.154 | 15 | 5.226 | 4.8924 | 4.0228 | 3.75 | 1.1424 | 21.8595
2006-02-01 | 14:38 | 0 | 16.235 | 0 | 4 | 0 | 54.208 | 54.574 | 42.439 | 43.169 | 32.257 | 25.73 | 4.882 | 1 | 0 | 59.07 | 54.322 | 42.934 | 18.409 | 0 | 0 | 56.133 | 30.859 | [5 empty] | 0 | 11.039 | 0 | 5.1748 | 4.8437 | 4.0207 | 3.75 | 1.0937 | 21.1345
2006-02-01 | 14:39 | 0 | 16.26 | 0 | 4 | 0 | 54.208 | 54.551 | 42.463 | 43.238 | 32.306 | 25.85 | 4.603 | 1 | 0 | 59.07 | 54.322 | 43.004 | 18.482 | 0 | 0 | 56.156 | 30.884 | [5 empty] | 0 | 10.97 | 1 | 5.256 | 4.9209 | 3.8034 | 3.5294 | 1.3915 | 26.4741
2006-02-01 | 14:40 | 1 | 16.26 | 0 | 5 | 0 | 54.208 | 54.483 | 42.205 | 43.217 | 32.402 | 25.777 | 4.833 | 1 | 0 | 59.048 | 54.275 | 42.98 | 18.507 | 0 | 0 | 56.156 | 30.837 | [5 empty] | 16.26 | 10.991 | 2 | 5.189 | 4.8572 | 3.8007 | 3.5294 | 1.3278 | 25.5889
2006-02-01 | 14:41 | 0 | 16.26 | 0 | 4 | 0 | 54.275 | 54.688 | 42.181 | 43.145 | 32.522 | 25.777 | 4.907 | 1 | 0 | 59.025 | 54.345 | 42.98 | 18.482 | 0 | 0 | 56.086 | 30.859 | [5 empty] | 0 | 11.13 | 3 | 5.1675 | 4.8367 | 3.7998 | 3.5294 | 1.3073 | 25.2992
2006-02-01 | 14:42 | 0 | 16.26 | 0 | 4 | 0 | 54.322 | 54.665 | 42.157 | 43.028 | 32.828 | 25.754 | 4.603 | 1 | 0 | 59.048 | 54.299 | 42.98 | 18.482 | 0 | 0 | 56.086 | 30.813 | [5 empty] | 0 | 11.294 | 4 | 5.256 | 4.9209 | 3.8034 | 3.5294 | 1.3915 | 26.4741
2006-02-01 | 14:43 | 0 | 16.285 | 1 | 4 | 0 | 54.413 | 54.873 | 42.181 | 43.051 | 33.299 | 25.777 | 5.059 | 1 | 0 | 59.07 | 54.299 | 43.028 | 18.482 | 0 | 0 | 56.11 | 30.909 | [5 empty] | 0 | 11.362 | 5 | 5.1232 | 4.7947 | 3.798 | 3.5294 | 1.2653 | 24.6965
2006-02-01 | 14:44 | 1 | 16.31 | 0 | 4 | 0 | 54.551 | 54.896 | 42.298 | 42.98 | 33.579 | 25.946 | 5.085 | 1 | 0 | 59.093 | 54.299 | 43.097 | 18.507 | 0 | 0 | 56.019 | 30.909 | [5 empty] | 16.31 | 11.571 | 6 | 5.1156 | 4.7875 | 3.7977 | 3.5294 | 1.2581 | 24.5924
2006-02-01 | 14:45 | 0 | 16.204 | 0 | 4 | 0 | 54.455 | 54.798 | 42.176 | 42.999 | 33.481 | 25.772 | 4.877 | 1 | 0 | 58.954 | 54.231 | 42.934 | 18.457 | 0 | 0 | 55.904 | 30.859 | [5 empty] | 0 | 11.456 | 7 | 5.1762 | 4.845 | 3.8002 | 3.5294 | 1.3156 | 25.4169
2006-02-01 | 14:46 | 0 | 16.204 | 0 | 4 | 0 | 54.455 | 54.889 | 42.269 | 43.047 | 33.505 | 25.821 | 5.08 | 1 | 0 | 58.997 | 54.224 | 42.999 | 18.477 | 0 | 0 | 55.83 | 30.855 | [5 empty] | 0 | 11.408 | 8 | 5.1171 | 4.7889 | 3.7978 | 3.5294 | 1.2594 | 24.6124
2006-02-01 | 14:47 | 0 | 16.235 | 0 | 5 | 0 | 54.436 | 54.896 | 42.229 | 43.145 | 33.462 | 25.85 | 5.137 | 1 | 0 | 59.004 | 54.252 | 42.958 | 18.457 | 0 | 0 | 55.811 | 30.859 | [5 empty] | 0 | 11.291 | 9 | 5.1005 | 4.7731 | 3.7971 | 3.5294 | 1.2437 | 24.3832
2006-02-01 | 14:48 | 0 | 16.23 | 0 | 4 | 0 | 54.362 | 54.821 | 42.224 | 43.047 | 33.316 | 25.796 | 4.828 | 1 | 0 | 59.02 | 54.203 | 42.929 | 18.404 | 0 | 0 | 55.783 | 30.83 | [5 empty] | 0 | 11.315 | 10 | 5.1905 | 4.8586 | 3.8007 | 3.5294 | 1.3292 | 25.6083
2006-02-01 | 14:49 | 1 | 16.26 | 0 | 4 | 0 | 54.413 | 54.826 | 42.229 | 43.169 | 33.417 | 25.875 | 4.706 | 1 | 0 | 59.004 | 54.252 | 43.051 | 18.457 | 0 | 0 | 55.79 | 30.837 | [5 empty] | 16.26 | 11.244 | 11 | 5.226 | 4.8924 | 3.8022 | 3.5294 | 1.363 | 26.0804
2006-02-01 | 14:50 | 0 | 16.255 | 0 | 4 | 0 | 54.432 | 54.889 | 42.317 | 43.14 | 33.223 | 25.941 | 4.98 | 2 | 0 | 59.02 | 54.224 | 43.023 | 18.404 | 0 | 0 | 55.762 | 30.855 | [5 empty] | 0 | 11.292 | 12 | 5.1462 | 4.8165 | 3.7989 | 3.5294 | 1.2871 | 25.011
2006-02-01 | 14:51 | 0 | 16.285 | 0 | 4 | 0 | 54.527 | 54.964 | 42.418 | 43.217 | 33.321 | 25.85 | 4.907 | 1 | 0 | 59.025 | 54.208 | 43.075 | 18.457 | 0 | 0 | 55.743 | 30.884 | [5 empty] | 0 | 11.31 | 13 | 5.1675 | 4.8367 | 3.7998 | 3.5294 | 1.3073 | 25.2992
2006-02-01 | 14:52 | 0 | 16.204 | 0 | 4 | 0 | 54.385 | 54.845 | 42.341 | 43.233 | 33.012 | 25.772 | 4.877 | 1 | 0 | 58.954 | 54.133 | 42.975 | 18.354 | 0 | 0 | 55.624 | 30.808 | [5 empty] | 0 | 11.152 | 14 | 5.1762 | 4.845 | 3.8002 | 3.5294 | 1.3156 | 25.4169
2006-02-01 | 14:53 | 0 | 16.23 | 1 | 4 | 0 | 54.499 | 54.889 | 42.341 | 43.233 | 33.151 | 25.796 | 4.928 | 1 | 0 | 58.977 | 54.18 | 43.116 | 18.379 | 0 | 0 | 55.629 | 30.909 | [5 empty] | 0 | 11.266 | 15 | 5.1614 | 4.8309 | 3.7996 | 3.5294 | 1.3015 | 25.2165
2006-02-01 | 14:54 | 1 | 16.204 | 0 | 5 | 1 | 54.432 | 54.959 | 42.293 | 43.188 | 33.223 | 25.725 | 4.699 | 1 | 0 | 58.908 | 54.11 | 42.999 | 18.404 | 0 | 0 | 55.531 | 30.855 | [5 empty] | 16.204 | 11.244 | 16 | 5.2281 | 4.8943 | 3.8023 | 3.5294 | 1.3649 | 26.1073
2006-02-01 | 14:55 | 0 | 16.26 | 0 | 4 | 0 | 54.574 | 54.94 | 42.394 | 43.193 | 33.486 | 25.826 | 4.882 | 1 | 0 | 59.004 | 54.184 | 43.145 | 18.457 | 0 | 0 | 55.582 | 30.933 | [5 empty] | 0 | 11.381 | 0 | 5.1748 | 4.8437 | 3.8001 | 3.5294 | 1.3143 | 25.3973
2006-02-01 | 14:56 | 0 | 16.23 | 0 | 4 | 0 | 54.432 | 55.027 | 42.434 | 43.209 | 33.151 | 25.772 | 5.054 | 1 | 0 | 58.936 | 54.091 | 43.025 | 18.404 | 0 | 0 | 55.512 | 30.882 | [5 empty] | 0 | 11.223 | 1 | 5.1247 | 4.7961 | 3.7981 | 3.5294 | 1.2666 | 24.7165
2006-02-01 | 14:57 | 0 | 16.325 | 0 | 4 | 0 | 54.546 | 54.912 | 42.504 | 43.374 | 33.338 | 25.889 | 5.253 | 1 | 0 | 59.089 | 54.271 | 43.233 | 18.598 | 0 | 0 | 55.624 | 31.046 | [5 empty] | 0 | 11.172 | 2 | 5.0667 | 4.741 | 3.7957 | 3.5294 | 1.2116 | 23.912
2006-02-01 | 14:58 | 1 | 16.225 | 0 | 4 | 0 | 54.523 | 54.889 | 42.504 | 43.327 | 33.431 | 25.745 | 4.923 | 1 | 0 | 58.931 | 54.133 | 43.116 | 18.449 | 0 | 0 | 55.487 | 30.926 | [5 empty] | 16.225 | 11.196 | 3 | 5.1628 | 4.8323 | 3.7996 | 3.5294 | 1.3029 | 25.2362
2006-02-01 | 14:59 | 0 | 16.225 | 0 | 4 | 0 | 54.432 | 55.004 | 42.387 | 43.303 | 33.431 | 25.72 | 5.124 | 1 | 0 | 58.931 | 54.133 | 43.068 | 18.449 | 0 | 0 | 55.44 | 30.877 | [5 empty] | 0 | 11.129 | 4 | 5.1043 | 4.7767 | 3.7972 | 3.5294 | 1.2473 | 24.4356
2006-02-01 | 15:00 | 0 | 16.25 | 0 | 4 | 0 | 54.432 | 54.936 | 42.387 | 43.209 | 33.431 | 25.698 | 5.201 | 1 | 0 | 58.931 | 54.065 | 43.068 | 18.424 | 0 | 0 | 55.393 | 30.877 | [5 empty] | 0 | 11.223 | 5 | 5.0819 | 4.7554 | 3.7963 | 3.5294 | 1.226 | 24.124
2006-02-01 | 15:01 | 0 | 16.25 | 0 | 4 | 0 | 54.432 | 54.845 | 42.363 | 43.233 | 33.268 | 25.674 | 5.075 | 1 | 0 | 58.908 | 54.042 | 43.116 | 18.449 | 0 | 0 | 55.417 | 30.852 | [5 empty] | 0 | 11.199 | 6 | 5.1186 | 4.7902 | 3.7978 | 3.5294 | 1.2608 | 24.6325
2006-02-01 | 15:02 | 0 | 16.202 | 1 | 4 | 0 | 54.385 | 54.866 | 42.434 | 43.162 | 33.338 | 25.698 | 5.075 | 1 | 0 | 58.931 | 54.065 | 43.068 | 18.449 | 0 | 0 | 55.349 | 30.901 | [5 empty] | 0 | 11.223 | 7 | 5.1186 | 4.7902 | 3.7978 | 3.5294 | 1.2608 | 24.6325
2006-02-01 | 15:03 | 1 | 16.225 | 0 | 5 | 0 | 54.271 | 54.798 | 42.41 | 43.209 | 32.986 | 25.674 | 5.075 | 2 | 0 | 58.886 | 54.019 | 43.044 | 18.424 | 0 | 0 | 55.302 | 30.852 | [5 empty] | 16.225 | 11.062 | 8 | 5.1186 | 4.7902 | 3.7978 | 3.5294 | 1.2608 | 24.6325
2006-02-01 | 15:04 | 0 | 16.225 | 0 | 4 | 0 | 54.338 | 54.775 | 42.293 | 43.327 | 32.632 | 25.624 | 4.771 | 1 | 0 | 58.886 | 54.11 | 43.116 | 18.399 | 0 | 0 | 55.372 | 30.852 | [5 empty] | 0 | 11.011 | 9 | 5.2071 | 4.8744 | 3.8014 | 3.5294 | 1.345 | 25.8297
2006-02-01 | 15:05 | 0 | 16.225 | 0 | 4 | 0 | 54.338 | 54.707 | 42.387 | 43.257 | 32.728 | 25.649 | 4.998 | 1 | 0 | 58.886 | 54.065 | 43.138 | 18.424 | 0 | 0 | 55.349 | 30.877 | [5 empty] | 0 | 11.081 | 10 | 5.141 | 4.8116 | 3.7987 | 3.5294 | 1.2821 | 24.9396
2006-02-01 | 15:06 | 0 | 16.275 | 0 | 4 | 0 | 54.317 | 54.751 | 42.41 | 43.257 | 32.821 | 25.72 | 5.101 | 1 | 0 | 58.908 | 54.042 | 43.162 | 18.424 | 0 | 0 | 55.393 | 30.901 | [5 empty] | 0 | 11.06 | 11 | 5.111 | 4.783 | 3.7975 | 3.5294 | 1.2536 | 24.5282
2006-02-01 | 15:07 | 1 | 16.225 | 0 | 4 | 0 | 54.317 | 54.775 | 42.363 | 43.279 | 33.479 | 25.698 | 5.101 | 1 | 0 | 58.908 | 54.019 | 43.185 | 18.399 | 0 | 0 | 55.279 | 30.901 | [5 empty] | 16.225 | 11.038 | 12 | 5.111 | 4.783 | 3.7975 | 3.5294 | 1.2536 | 24.5282
2006-02-01 | 15:08 | 0 | 16.3 | 0 | 4 | 0 | 54.362 | 54.798 | 42.456 | 43.279 | 33.151 | 25.843 | 5.049 | 1 | 0 | 58.977 | 54.156 | 43.233 | 18.522 | 0 | 0 | 55.417 | 31.046 | [5 empty] | 0 | 11.083 | 13 | 5.1261 | 4.7974 | 3.7981 | 3.5294 | 1.268 | 24.7365
2006-02-01 | 15:09 | 0 | 16.24 | 0 | 4 | 0 | 54.399 | 54.719 | 42.305 | 43.176 | 32.905 | 25.686 | 4.936 | 1 | 0 | 58.876 | 54.033 | 43.128 | 18.439 | 0 | 0 | 55.246 | 30.916 | [5 empty] | 0 | 11.223 | 14 | 5.159 | 4.8287 | 3.7995 | 3.5294 | 1.2993 | 25.185
2006-02-01 | 15:10 | 0 | 16.25 | 0 | 5 | 0 | 54.455 | 54.866 | 42.387 | 43.185 | 33.01 | 25.769 | 5.049 | 1 | 0 | 58.865 | 54.042 | 43.068 | 18.475 | 0 | 0 | 55.235 | 30.926 | [5 empty] | 0 | 11.27 | 15 | 5.1261 | 4.7974 | 3.7981 | 3.5294 | 1.268 | 24.7365
2006-02-01 | 15:11 | 0 | 16.225 | 1 | 4 | 1 | 54.476 | 54.889 | 42.245 | 43.138 | 32.986 | 25.698 | 5.15 | 2 | 0 | 58.865 | 53.972 | 43.138 | 18.424 | 0 | 0 | 55.211 | 30.901 | [5 empty] | 0 | 11.338 | 16 | 5.0967 | 4.7695 | 3.7969 | 3.5294 | 1.2401 | 24.3307
2006-02-01 | 15:12 | 1 | 16.225 | 0 | 4 | 0 | 54.476 | 54.845 | 42.176 | 43.116 | 33.127 | 25.6 | 5.15 | 1 | 0 | 58.797 | 53.949 | 43.092 | 18.424 | 0 | 0 | 55.188 | 30.877 | [5 empty] | 16.225 | 11.36 | 0 | 5.0967 | 4.7695 | 3.7969 | 3.5294 | 1.2401 | 24.3307
2006-02-01 | 15:13 | 0 | 16.25 | 0 | 4 | 0 | 54.499 | 54.983 | 42.339 | 43.138 | 33.031 | 25.865 | 5.227 | 1 | 0 | 58.886 | 53.949 | 43.116 | 18.449 | 0 | 0 | 55.188 | 30.926 | [5 empty] | 0 | 11.361 | 1 | 5.0743 | 4.7482 | 4.0166 | 3.75 | 0.99817 | 19.671
2006-02-01 | 15:14 | 0 | 16.3 | 0 | 4 | 0 | 54.637 | 55.004 | 42.339 | 43.303 | 33.127 | 25.843 | 4.797 | 1 | 0 | 58.931 | 54.019 | 43.303 | 18.547 | 0 | 0 | 55.258 | 31.046 | [5 empty] | 0 | 11.334 | 2 | 5.1995 | 4.8672 | 4.0217 | 3.75 | 1.1172 | 21.4864
2006-02-01 | 15:15 | 0 | 16.3 | 0 | 4 | 0 | 54.66 | 55.027 | 42.269 | 43.257 | 33.103 | 25.769 | 5.124 | 1 | 0 | 58.886 | 54.019 | 43.209 | 18.497 | 0 | 0 | 55.211 | 30.997 | [5 empty] | 0 | 11.403 | 3 | 5.1043 | 4.7767 | 4.0178 | 3.75 | 1.0267 | 20.114
2006-02-01 | 15:16 | 0 | 16.325 | 0 | 4 | 0 | 54.523 | 55.141 | 42.434 | 43.327 | 33.173 | 25.794 | 4.871 | 1 | 0 | 58.931 | 54.065 | 43.257 | 18.573 | 0 | 0 | 55.279 | 31.046 | [5 empty] | 0 | 11.196 | 4 | 5.178 | 4.8467 | 4.0208 | 3.75 | 1.0967 | 21.1803
2006-02-01 | 15:17 | 1 | 16.255 | 0 | 4 | 0 | 54.504 | 55.055 | 42.298 | 43.26 | 32.708 | 25.75 | 5.08 | 1 | 0 | 58.89 | 54 | 43.26 | 18.502 | 0 | 0 | 55.216 | 30.953 | [5 empty] | 16.255 | 11.244 | 5 | 5.1171 | 4.7889 | 4.0184 | 3.75 | 1.0389 | 20.3016
2006-02-01 | 15:18 | 0 | 16.28 | 0 | 4 | 0 | 54.504 | 54.894 | 42.391 | 43.214 | 32.637 | 25.75 | 5.028 | 1 | 0 | 58.89 | 53.977 | 43.142 | 18.477 | 0 | 0 | 55.169 | 30.953 | [5 empty] | 0 | 11.29 | 6 | 5.1322 | 4.8032 | 4.019 | 3.75 | 1.0532 | 20.5222
2006-02-01 | 15:19 | 0 | 16.25 | 0 | 4 | 0 | 54.476 | 54.866 | 42.387 | 43.279 | 32.563 | 25.671 | 4.694 | 1 | 0 | 58.863 | 53.925 | 43.279 | 18.447 | 0 | 0 | 55.095 | 30.972 | [5 empty] | 0 | 11.197 | 7 | 5.2295 | 4.8957 | 4.0229 | 3.75 | 1.1457 | 21.9084
2006-02-01 | 15:20 | 0 | 16.275 | 0 | 4 | 0 | 54.476 | 54.912 | 42.456 | 43.255 | 32.749 | 25.769 | 4.567 | 1 | 0 | 58.819 | 53.925 | 43.138 | 18.424 | 0 | 0 | 55.074 | 30.948 | [5 empty] | 0 | 11.221 | 8 | 5.2665 | 4.9309 | 4.0244 | 3.75 | 1.1809 | 22.422
2006-02-01 | 15:21 | 1 | 16.25 | 1 | 5 | 0 | 54.59 | 54.889 | 42.363 | 43.255 | 33.007 | 25.794 | 4.846 | 1 | 0 | 58.863 | 53.902 | 43.138 | 18.497 | 0 | 0 | 55.05 | 30.923 | [5 empty] | 16.25 | 11.335 | 9 | 5.1852 | 4.8536 | 4.0211 | 3.75 | 1.1036 | 21.284
2006-02-01 | 15:22 | 0 | 16.275 | 0 | 4 | 0 | 54.614 | 54.98 | 42.269 | 43.209 | 32.821 | 25.575 | 4.745 | 1 | 0 | 58.774 | 53.858 | 43.209 | 18.424 | 0 | 0 | 55.05 | 30.923 | [5 empty] | 0 | 11.405 | 10 | 5.2147 | 4.8816 | 4.0223 | 3.75 | 1.1316 | 21.7001
2006-02-01 | 15:23 | 0 | 16.25 | 0 | 4 | 0 | 54.684 | 55.05 | 42.363 | 43.255 | 32.725 | 25.745 | 4.542 | 1 | 0 | 58.819 | 53.881 | 43.114 | 18.472 | 0 | 0 | 55.095 | 30.901 | [5 empty] | 0 | 11.429 | 11 | 5.2738 | 4.9378 | 4.0247 | 3.75 | 1.1878 | 22.5223
2006-02-01 | 15:24 | 0 | 16.33 | 0 | 4 | 0 | 54.803 | 55.123 | 42.367 | 43.307 | 32.802 | 25.75 | 4.598 | 1 | 0 | 58.89 | 53.953 | 43.26 | 18.527 | 0 | 0 | 55.216 | 31.002 | [5 empty] | 0 | 11.496 | 12 | 5.2575 | 4.9223 | 4.024 | 3.75 | 1.1723 | 22.2973
2006-02-01 | 15:25 | 0 | 16.305 | 0 | 4 | 0 | 54.665 | 55.123 | 42.298 | 43.284 | 32.967 | 25.678 | 4.547 | 2 | 0 | 58.89 | 53.953 | 43.238 | 18.502 | 0 | 0 | 55.169 | 31.002 | [5 empty] | 0 | 11.381 | 13 | 5.2723 | 4.9364 | 4.0246 | 3.75 | 1.1864 | 22.5023
2006-02-01 | 15:26 | 1 | 16.448 | 0 | 4 | 0 | 54.842 | 55.256 | 42.387 | 43.279 | 33.196 | 25.794 | 4.897 | 1 | 0 | 58.997 | 53.995 | 43.444 | 18.62 | 0 | 0 | 55.211 | 31.141 | [5 empty] | 16.448 | 11.563 | 14 | 5.1704 | 4.8395 | 4.0205 | 3.75 | 1.0895 | 21.0721
2006-02-01 | 15:27 | 0 | 16.28 | 0 | 4 | 1 | 54.779 | 55.102 | 42.25 | 43.097 | 33.249 | 25.725 | 4.877 | 1 | 0 | 58.847 | 53.909 | 43.331 | 18.477 | 0 | 0 | 55.078 | 31.026 | [5 empty] | 0 | 11.682 | 15 | 5.1762 | 4.845 | 4.0208 | 3.75 | 1.095 | 21.1553
2006-02-01 | 15:28 | 0 | 16.25 | 0 | 4 | 0 | 54.705 | 55.118 | 42.315 | 43.02 | 33.524 | 25.696 | 4.871 | 1 | 0 | 58.751 | 53.834 | 43.255 | 18.447 | 0 | 0 | 55.095 | 30.997 | [5 empty] | 0 | 11.685 | 0 | 5.178 | 4.8467 | 4.0208 | 3.75 | 1.0967 | 21.1803
2006-02-01 | 15:29 | 0 | 16.28 | 0 | 5 | 0 | 54.712 | 55.169 | 42.367 | 42.932 | 33.811 | 25.7 | 4.902 | 1 | 0 | 58.778 | 53.839 | 43.214 | 18.454 | 0 | 0 | 55.123 | 31.002 | [5 empty] | 0 | 11.78 | 1 | 5.1689 | 4.8381 | 4.2705 | 4 | 0.83813 | 16.2147
2006-02-01 | 15:30 | 1 | 16.199 | 1 | 4 | 0 | 54.66 | 55.118 | 42.269 | 42.81 | 33.689 | 25.649 | 4.92 | 1 | 0 | 58.705 | 53.764 | 43.185 | 18.399 | 0 | 0 | 54.912 | 30.923 | [5 empty] | 16.199 | 11.85 | 2 | 5.1637 | 4.8331 | 4.2702 | 4 | 0.83314 | 16.1346
2006-02-01 | 15:31 | 0 | 16.28 | 0 | 4 | 0 | 54.642 | 55.055 | 42.274 | 42.791 | 33.601 | 25.605 | 4.799 | 1 | 0 | 58.778 | 53.816 | 43.214 | 18.429 | 0 | 0 | 54.917 | 31.002 | [5 empty] | 0 | 11.851 | 3 | 5.1989 | 4.8666 | 4.2717 | 4 | 0.86664 | 16.6695
2006-02-01 | 15:32 | 0 | 16.275 | 0 | 4 | 0 | 54.567 | 55.004 | 42.128 | 42.714 | 33.713 | 25.696 | 4.567 | 1 | 0 | 58.728 | 53.858 | 43.231 | 18.447 | 0 | 0 | 54.912 | 30.972 | [5 empty] | 0 | 11.853 | 4 | 5.2665 | 4.9309 | 4.2744 | 4 | 0.93085 | 17.675
2006-02-01 | 15:33 | 0 | 16.199 | 0 | 4 | 0 | 54.614 | 54.98 | 42.056 | 42.645 | 33.806 | 25.624 | 4.567 | 1 | 0 | 58.705 | 53.743 | 43.114 | 18.399 | 0 | 0 | 54.866 | 30.901 | [5 empty] | 0 | 11.969 | 5 | 5.2665 | 4.9309 | 4.2744 | 4 | 0.93085 | 17.675
2006-02-01 | 15:34 | 0 | 16.225 | 0 | 5 | 0 | 54.66 | 55.165 | 42.104 | 42.621 | 34.184 | 25.624 | 4.768 | 1 | 0 | 58.728 | 53.743 | 43.231 | 18.399 | 0 | 0 | 54.889 | 30.923 | [5 empty] | 0 | 12.039 | 6 | 5.208 | 4.8752 | 4.272 | 4 | 0.87522 | 16.8054
2006-02-01 | 15:35 | 1 | 16.225 | 0 | 4 | 0 | 54.637 | 55.141 | 42.032 | 42.573 | 34.23 | 25.671 | 4.694 | 2 | 0 | 58.728 | 53.764 | 43.114 | 18.424 | 0 | 0 | 54.889 | 30.901 | [5 empty] | 16.225 | 12.064 | 7 | 5.2295 | 4.8957 | 4.2729 | 4 | 0.8957 | 17.1278
2006-02-01 | 15:36 | 0 | 16.25 | 0 | 4 | 0 | 54.842 | 55.141 | 42.056 | 42.621 | 34.419 | 25.575 | 4.768 | 1 | 0 | 58.751 | 53.752 | 43.147 | 18.412 | 0 | 0 | 54.875 | 30.911 | [5 empty] | 0 | 12.221 | 8 | 5.208 | 4.8752 | 4.272 | 4 | 0.87522 | 16.8054
2006-02-01 | 15:37 | 0 | 16.23 | 0 | 4 | 0 | 54.868 | 55.281 | 42.061 | 42.671 | 34.469 | 25.46 | 4.699 | 1 | 0 | 58.687 | 53.745 | 43.236 | 18.404 | 0 | 0 | 54.868 | 30.928 | [5 empty] | 0 | 12.197 | 9 | 5.2281 | 4.8943 | 4.2729 | 4 | 0.89432 | 17.1061
2006-02-01 | 15:38 | 0 | 16.28 | 0 | 4 | 0 | 54.915 | 55.328 | 42.061 | 42.623 | 34.352 | 25.556 | 4.498 | 1 | 0 | 58.71 | 53.722 | 43.26 | 18.452 | 0 | 0 | 54.847 | 30.953 | [5 empty] | 0 | 12.292 | 10 | 5.2866 | 4.95 | 4.2752 | 4 | 0.94995 | 17.9691
2006-02-01 | 15:39 | 1 | 16.255 | 0 | 5 | 0 | 54.73 | 55.305 | 42.013 | 42.647 | 34.304 | 25.556 | 4.598 | 1 | 0 | 58.641 | 53.745 | 43.236 | 18.429 | 0 | 0 | 54.777 | 30.928 | [5 empty] | 16.255 | 12.083 | 11 | 5.2575 | 4.9223 | 4.274 | 4 | 0.92227 | 17.5422
2006-02-01 | 15:40 | 0 | 16.255 | 1 | 4 | 0 | 54.777 | 55.167 | 42.131 | 42.623 | 34.328 | 25.58 | 4.877 | 1 | 0 | 58.71 | 53.722 | 43.284 | 18.452 | 0 | 0 | 54.847 | 30.977 | [5 empty] | 0 | 12.154 | 12 | 5.1762 | 4.845 | 4.2708 | 4 | 0.84505 | 16.3256
2006-02-01 | 15:41 | 0 | 16.214 | 0 | 4 | 0 | 54.74 | 55.244 | 42.209 | 42.726 | 34.431 | 25.588 | 4.858 | 1 | 0 | 58.671 | 53.729 | 43.15 | 18.462 | 0 | 0 | 54.877 | 30.96 | [5 empty] | 0 | 12.014 | 13 | 5.1818 | 4.8503 | 4.271 | 4 | 0.85031 | 16.4096
2006-02-01 | 15:42 | 0 | 16.23 | 0 | 4 | 1 | 54.686 | 55.19 | 42.224 | 42.695 | 34.727 | 25.531 | 4.776 | 1 | 0 | 58.664 | 53.675 | 43.164 | 18.452 | 0 | 0 | 54.824 | 30.928 | [5 empty] | 0 | 11.991 | 14 | 5.2056 | 4.873 | 4.2719 | 4 | 0.873 | 16.7704
2006-02-01 | 15:43 | 1 | 16.255 | 0 | 5 | 0 | 54.754 | 55.214 | 42.202 | 42.719 | 34.775 | 25.556 | 4.902 | 1 | 0 | 58.664 | 53.699 | 43.284 | 18.452 | 0 | 0 | 54.754 | 30.977 | [5 empty] | 16.255 | 12.035 | 0 | 5.1689 | 4.8381 | 4.2705 | 4 | 0.83813 | 16.2147
2006-02-01 | 15:44 | 0 | 16.23 | 0 | 4 | 0 | 54.686 | 55.144 | 42.272 | 42.788 | 34.823 | 25.556 | 4.776 | 2 | 0 | 58.71 | 53.675 | 43.142 | 18.429 | 0 | 0 | 54.8 | 31.002 | [5 empty] | 0 | 11.898 | 1 | 5.2056 | 4.873 | 4.0219 | 3.75 | 1.123 | 21.5729
2006-02-01 | 15:45 | 0 | 16.204 | 0 | 4 | 0 | 54.663 | 55.144 | 42.202 | 42.764 | 34.421 | 25.651 | 4.446 | 1 | 0 | 58.641 | 53.675 | 43.142 | 18.429 | 0 | 0 | 54.73 | 30.953 | [5 empty] | 0 | 11.899 | 2 | 5.3017 | 4.9643 | 4.0258 | 3.75 | 1.2143 | 22.9048
2006-02-01 | 15:46 | 0 | 16.204 | 0 | 4 | 0 | 54.686 | 55.12 | 42.248 | 42.812 | 34.4 | 25.509 | 4.547 | 1 | 0 | 58.619 | 53.631 | 43.164 | 18.452 | 0 | 0 | 54.754 | 30.977 | [5 empty] | 0 | 11.874 | 3 | 5.2723 | 4.9364 | 4.0246 | 3.75 | 1.1864 | 22.5023
2006-02-01 | 15:47 | 1 | 16.204 | 0 | 5 | 0 | 54.663 | 55.099 | 42.202 | 42.812 | 34.258 | 25.531 | 4.573 | 1 | 0 | 58.619 | 53.654 | 43.236 | 18.429 | 0 | 0 | 54.73 | 31.002 | [5 empty] | 16.204 | 11.851 | 4 | 5.2647 | 4.9292 | 4.0243 | 3.75 | 1.1792 | 22.3979
2006-02-01 | 15:48 | 0 | 16.204 | 0 | 4 | 0 | 54.616 | 55.099 | 42.107 | 42.788 | 34.235 | 25.556 | 4.168 | 1 | 0 | 58.619 | 53.699 | 43.26 | 18.429 | 0 | 0 | 54.777 | 30.977 | [5 empty] | 0 | 11.828 | 5 | 5.3827 | 5.0413 | 4.0291 | 3.75 | 1.2913 | 23.9899
2006-02-01 | 15:49 | 0 | 16.23 | 1 | 4 | 0 | 54.639 | 55.12 | 42.248 | 42.836 | 34.046 | 25.725 | 4.269 | 1 | 0 | 58.687 | 53.654 | 43.329 | 18.502 | 0 | 0 | 54.8 | 31.073 | [5 empty] | 0 | 11.803 | 6 | 5.3533 | 5.0133 | 4.0279 | 3.75 | 1.2633 | 23.5994
2006-02-01 | 15:50 | 0 | 16.204 | 0 | 4 | 0 | 54.593 | 55.029 | 42.248 | 42.812 | 33.976 | 25.725 | 4.524 | 1 | 0 | 58.598 | 53.631 | 43.26 | 18.404 | 0 | 0 | 54.73 | 31.024 | [5 empty] | 0 | 11.781 | 7 | 5.279 | 4.9428 | 4.0249 | 3.75 | 1.1928 | 22.5943
2006-02-01 | 15:51 | 0 | 16.204 | 0 | 5 | 0 | 54.593 | 55.053 | 42.248 | 42.788 | 34.235 | 25.7 | 4.699 | 1 | 0 | 58.598 | 53.608 | 43.212 | 18.354 | 0 | 0 | 54.73 | 31.024 | [5 empty] | 0 | 11.805 | 8 | 5.2281 | 4.8943 | 4.0229 | 3.75 | 1.1443 | 21.888
2006-02-01 | 15:52 | 1 | 16.23 | 0 | 4 | 0 | 54.616 | 55.099 | 42.343 | 42.884 | 34.4 | 25.676 | 4.699 | 1 | 0 | 58.598 | 53.584 | 43.212 | 18.404 | 0 | 0 | 54.709 | 31.024 | [5 empty] | 16.23 | 11.732 | 9 | 5.2281 | 4.8943 | 4.0229 | 3.75 | 1.1443 | 21.888
2006-02-01 | 15:53 | 0 | 16.23 | 0 | 4 | 0 | 54.525 | 55.12 | 42.365 | 42.788 | 34.493 | 25.7 | 4.673 | 2 | 0 | 58.575 | 53.608 | 43.26 | 18.404 | 0 | 0 | 54.639 | 30.977 | [5 empty] | 0 | 11.737 | 10 | 5.2356 | 4.9015 | 4.0232 | 3.75 | 1.1515 | 21.9938
2006-02-01 | 15:54 | 0 | 16.199 | 0 | 4 | 0 | 54.497 | 55.001 | 42.384 | 42.784 | 34.323 | 25.745 | 4.315 | 1 | 0 | 58.571 | 53.58 | 43.159 | 18.374 | 0 | 0 | 54.635 | 30.948 | [5 empty] | 0 | 11.713 | 11 | 5.3399 | 5.0006 | 4.0274 | 3.75 | 1.2506 | 23.4202
2006-02-01 | 15:55 | 0 | 16.23 | 0 | 5 | 0 | 54.548 | 55.053 | 42.413 | 42.836 | 34.258 | 25.75 | 4.65 | 1 | 0 | 58.552 | 53.561 | 43.188 | 18.379 | 0 | 0 | 54.663 | 31.002 | [5 empty] | 0 | 11.712 | 12 | 5.2423 | 4.9079 | 4.0234 | 3.75 | 1.1579 | 22.0872
2006-02-01 | 15:56 | 1 | 16.204 | 0 | 4 | 0 | 54.525 | 55.053 | 42.296 | 42.788 | 34.211 | 25.725 | 4.547 | 1 | 0 | 58.575 | 53.675 | 43.305 | 18.477 | 0 | 0 | 54.66 | 31.119 | [5 empty] | 16.204 | 11.737 | 13 | 5.2723 | 4.9364 | 4.0246 | 3.75 | 1.1864 | 22.5023
2006-02-01 | 15:57 | 0 | 16.242 | 0 | 4 | 0 | 54.534 | 55.085 | 42.398 | 42.798 | 33.986 | 25.713 | 4.56 | 1 | 0 | 58.584 | 53.549 | 43.2 | 18.366 | 0 | 0 | 54.625 | 30.965 | [5 empty] | 0 | 11.736 | 14 | 5.2685 | 4.9328 | 4.0245 | 3.75 | 1.1828 | 22.4501
2006-02-01 | 15:58 | 0 | 16.217 | 1 | 4 | 1 | 54.558 | 55.039 | 42.329 | 42.939 | 34.034 | 25.759 | 4.611 | 1 | 0 | 58.539 | 53.526 | 43.339 | 18.366 | 0 | 0 | 54.558 | 31.012 | [5 empty] | 0 | 11.619 | 15 | 5.2537 | 4.9187 | 4.0239 | 3.75 | 1.1687 | 22.2449
2006-02-01 | 15:59 | 0 | 16.187 | 0 | 5 | 0 | 54.53 | 55.034 | 42.207 | 42.841 | 34.17 | 25.779 | 4.658 | 1 | 0 | 58.489 | 53.521 | 43.217 | 18.311 | 0 | 0 | 54.553 | 30.982 | [5 empty] | 0 | 11.689 | 0 | 5.24 | 4.9057 | 4.0233 | 3.75 | 1.1557 | 22.0547
2006-02-01 | 16:00 | 1 | 16.187 | 0 | 4 | 0 | 54.53 | 55.081 | 42.231 | 42.793 | 34.428 | 25.754 | 4.681 | 1 | 0 | 58.511 | 53.521 | 43.193 | 18.336 | 0 | 0 | 54.576 | 30.958 | [5 empty] | 16.187 | 11.737 | 1 | 5.2333 | 4.8993 | 4.2731 | 4 | 0.8993 | 17.1842
2006-02-01 | 16:01 | 0 | 16.162 | 0 | 4 | 0 | 54.576 | 55.057 | 42.37 | 42.865 | 34.404 | 25.708 | 4.606 | 1 | 0 | 58.557 | 53.542 | 43.217 | 18.387 | 0 | 0 | 54.553 | 30.982 | [5 empty] | 0 | 11.711 | 2 | 5.2551 | 4.9201 | 4.2739 | 4 | 0.92006 | 17.5078
2006-02-01 | 16:02 | 0 | 16.162 | 0 | 4 | 0 | 54.597 | 55.102 | 42.324 | 42.865 | 34.428 | 25.779 | 4.555 | 1 | 0 | 58.511 | 53.521 | 43.31 | 18.387 | 0 | 0 | 54.53 | 30.958 | [5 empty] | 0 | 11.732 | 3 | 5.27 | 4.9342 | 4.2746 | 4 | 0.93418 | 17.7264
2006-02-01 | 16:03 | 0 | 16.187 | 0 | 5 | 0 | 54.576 | 55.057 | 42.37 | 42.865 | 34.239 | 25.683 | 4.555 | 2 | 0 | 58.489 | 53.521 | 43.193 | 18.409 | 0 | 0 | 54.483 | 30.982 | [5 empty] | 0 | 11.711 | 4 | 5.27 | 4.9342 | 4.2746 | 4 | 0.93418 | 17.7264
2006-02-01 | 16:04 | 0 | 16.162 | 0 | 4 | 0 | 54.597 | 55.011 | 42.348 | 42.958 | 34.098 | 25.659 | 4.606 | 1 | 0 | 58.466 | 53.475 | 43.334 | 18.361 | 0 | 0 | 54.597 | 31.078 | [5 empty] | 0 | 11.639 | 5 | 5.2551 | 4.9201 | 4.2739 | 4 | 0.92006 | 17.5078
2006-02-01 | 16:05 | 1 | 16.162 | 0 | 4 | 0 | 54.53 | 54.987 | 42.442 | 42.889 | 34.005 | 25.754 | 4.454 | 1 | 0 | 58.466 | 53.475 | 43.288 | 18.387 | 0 | 0 | 54.483 | 30.958 | [5 empty] | 16.162 | 11.641 | 6 | 5.2994 | 4.9621 | 4.2757 | 4 | 0.96213 | 18.1555
2006-02-01 | 16:06 | 0 | 16.217 | 0 | 4 | 0 | 54.511 | 55.109 | 42.446 | 42.918 | 34.175 | 25.713 | 4.663 | 1 | 0 | 58.493 | 53.526 | 43.2 | 18.417 | 0 | 0 | 54.534 | 30.965 | [5 empty] | 0 | 11.593 | 7 | 5.2385 | 4.9043 | 4.2733 | 4 | 0.90428 | 17.2621
2006-02-01 | 16:07 | 0 | 16.217 | 0 | 5 | 0 | 54.534 | 55.062 | 42.446 | 42.87 | 34.058 | 25.615 | 4.663 | 1 | 0 | 58.493 | 53.503 | 43.293 | 18.417 | 0 | 0 | 54.511 | 30.987 | [5 empty] | 0 | 11.664 | 8 | 5.2385 | 4.9043 | 4.2733 | 4 | 0.90428 | 17.2621
2006-02-01 | 16:08 | 0 | 16.187 | 1 | 4 | 0 | 54.46 | 54.919 | 42.442 | 42.91 | 33.888 | 25.61 | 4.658 | 1 | 0 | 58.466 | 53.475 | 43.288 | 18.361 | 0 | 0 | 54.483 | 30.911 | [5 empty] | 0 | 11.55 | 9 | 5.24 | 4.9057 | 4.2733 | 4 | 0.90567 | 17.2837
2006-02-01 | 16:09 | 1 | 16.187 | 0 | 4 | 0 | 54.46 | 54.966 | 42.394 | 42.865 | 33.864 | 25.61 | 4.681 | 1 | 0 | 58.466 | 53.498 | 43.31 | 18.409 | 0 | 0 | 54.506 | 30.936 | [5 empty] | 16.187 | 11.595 | 10 | 5.2333 | 4.8993 | 4.2731 | 4 | 0.8993 | 17.1842
2006-02-01 | 16:10 | 0 | 16.187 | 0 | 4 | 0 | 54.483 | 54.987 | 42.37 | 42.889 | 33.864 | 25.683 | 4.632 | 1 | 0 | 58.489 | 53.475 | 43.217 | 18.409 | 0 | 0 | 54.53 | 30.936 | [5 empty] | 0 | 11.594 | 11 | 5.2476 | 4.9129 | 4.2736 | 4 | 0.91286 | 17.3959
2006-02-01 | 16:11 | 0 | 16.187 | 0 | 4 | 0 | 54.439 | 54.987 | 42.511 | 42.91 | 33.912 | 25.585 | 4.732 | 1 | 0 | 58.422 | 53.428 | 43.264 | 18.434 | 0 | 0 | 54.483 | 30.958 | [5 empty] | 0 | 11.529 | 12 | 5.2184 | 4.8852 | 4.2725 | 4 | 0.88518 | 16.9626
2006-02-01 | 16:12 | 0 | 16.162 | 0 | 5 | 0 | 54.483 | 54.966 | 42.348 | 42.91 | 34.029 | 25.539 | 4.732 | 1 | 0 | 58.422 | 53.405 | 43.358 | 18.409 | 0 | 0 | 54.439 | 31.078 | [5 empty] | 0 | 11.573 | 13 | 5.2184 | 4.8852 | 4.2725 | 4 | 0.88518 | 16.9626
2006-02-01 | 16:13 | 1 | 16.154 | 0 | 4 | 1 | 54.338 | 54.912 | 42.339 | 42.762 | 34.184 | 25.531 | 4.75 | 1 | 0 | 58.393 | 53.374 | 43.257 | 18.354 | 0 | 0 | 54.385 | 30.95 | [5 empty] | 16.154 | 11.576 | 14 | 5.2132 | 4.8802 | 4.2722 | 4 | 0.8802 | 16.8841
2006-02-01 | 16:14 | 0 | 16.187 | 0 | 4 | 0 | 54.415 | 54.987 | 42.3 | 42.817 | 33.888 | 25.585 | 4.681 | 1 | 0 | 58.422 | 53.428 | 43.217 | 18.387 | 0 | 0 | 54.415 | 30.958 | [5 empty] | 0 | 11.598 | 0 | 5.2333 | 4.8993 | 4.2731 | 4 | 0.8993 | 17.1842
2006-02-01 | 16:15 | 0 | 16.187 | 0 | 4 | 0 | 54.439 | 54.966 | 42.348 | 42.982 | 33.723 | 25.585 | 4.176 | 1 | 0 | 58.4 | 53.405 | 43.288 | 18.409 | 0 | 0 | 54.369 | 30.982 | [5 empty] | 0 | 11.457 | 1 | 5.3803 | 5.0391 | 4.029 | 3.75 | 1.2891 | 23.9591
2006-02-01 | 16:16 | 0 | 16.212 | 0 | 4 | 0 | 54.576 | 54.966 | 42.465 | 42.91 | 33.653 | 25.634 | 4.328 | 1 | 0 | 58.445 | 53.444 | 43.372 | 18.399 | 0 | 0 | 54.338 | 30.972 | [5 empty] | 0 | 11.666 | 2 | 5.3361 | 4.997 | 4.0272 | 3.75 | 1.247 | 23.3694
2006-02-01 | 16:17 | 0 | 16.225 | 1 | 5 | 0 | 54.59 | 55.027 | 42.387 | 42.996 | 33.62 | 25.575 | 4.338 | 2 | 0 | 58.438 | 53.398 | 43.348 | 18.374 | 0 | 0 | 54.408 | 30.997 | [5 empty] | 0 | 11.594 | 3 | 5.3332 | 4.9942 | 4.0271 | 3.75 | 1.2442 | 23.3302
2006-02-01 | 16:18 | 1 | 16.169 | 0 | 4 | 0 | 54.518 | 55.067 | 42.403 | 42.968 | 33.378 | 25.691 | 4.41 | 1 | 0 | 58.432 | 53.37 | 43.25 | 18.369 | 0 | 0 | 54.38 | 30.967 | [5 empty] | 16.169 | 11.55 | 4 | 5.3122 | 4.9743 | 4.0263 | 3.75 | 1.2243 | 23.0471
2006-02-01 | 16:19 | 0 | 16.25 | 0 | 4 | 0 | 54.614 | 55.074 | 42.504 | 43.02 | 33.431 | 25.671 | 4.593 | 1 | 0 | 58.459 | 53.374 | 43.327 | 18.374 | 0 | 0 | 54.385 | 31.021 | [5 empty] | 0 | 11.594 | 5 | 5.2589 | 4.9237 | 4.0241 | 3.75 | 1.1737 | 22.3175
2006-02-01 | 16:20 | 0 | 16.225 | 0 | 4 | 0 | 54.637 | 55.095 | 42.408 | 43.114 | 33.548 | 25.551 | 4.668 | 1 | 0 | 58.438 | 53.353 | 43.42 | 18.399 | 0 | 0 | 54.292 | 31.092 | [5 empty] | 0 | 11.523 | 6 | 5.2371 | 4.9029 | 4.0232 | 3.75 | 1.1529 | 22.0141
2006-02-01 | 16:21 | 0 | 16.225 | 0 | 4 | 0 | 54.567 | 55.05 | 42.363 | 43.044 | 34.113 | 25.671 | 4.668 | 1 | 0 | 58.416 | 53.421 | 43.42 | 18.399 | 0 | 0 | 54.292 | 31.021 | [5 empty] | 0 | 11.523 | 7 | 5.2371 | 4.9029 | 4.0232 | 3.75 | 1.1529 | 22.0141
2006-02-01 | 16:22 | 1 | 16.225 | 0 | 4 | 0 | 54.546 | 55.074 | 42.528 | 43.02 | 33.689 | 25.624 | 4.542 | 1 | 0 | 58.393 | 53.374 | 43.327 | 18.374 | 0 | 0 | 54.315 | 30.997 | [5 empty] | 16.225 | 11.526 | 8 | 5.2738 | 4.9378 | 4.0247 | 3.75 | 1.1878 | 22.5223
2006-02-01 | 16:23 | 0 | 16.225 | 0 | 5 | 0 | 54.567 | 55.027 | 42.48 | 43.09 | 33.572 | 25.551 | 4.516 | 1 | 0 | 58.393 | 53.33 | 43.396 | 18.424 | 0 | 0 | 54.315 | 30.997 | [5 empty] | 0 | 11.477 | 9 | 5.2813 | 4.945 | 4.025 | 3.75 | 1.195 | 22.6263
2006-02-01 | 16:24 | 0 | 16.22 | 0 | 4 | 0 | 54.562 | 55.113 | 42.427 | 43.061 | 33.543 | 25.546 | 4.485 | 1 | 0 | 58.365 | 53.325 | 43.25 | 18.344 | 0 | 0 | 54.082 | 30.992 | [5 empty] | 0 | 11.501 | 10 | 5.2904 | 4.9536 | 4.0254 | 3.75 | 1.2036 | 22.7499
2006-02-01 | 16:25 | 0 | 16.225 | 0 | 4 | 0 | 54.637 | 55.05 | 42.432 | 43.209 | 33.761 | 25.504 | 4.542 | 1 | 0 | 58.393 | 53.374 | 43.468 | 18.374 | 0 | 0 | 54.385 | 31.021 | [5 empty] | 0 | 11.428 | 11 | 5.2738 | 4.9378 | 4.0247 | 3.75 | 1.1878 | 22.5223
2006-02-01 | 16:26 | 0 | 16.194 | 1 | 4 | 0 | 54.586 | 54.999 | 42.427 | 43.133 | 33.637 | 25.497 | 4.359 | 1 | 0 | 58.343 | 53.279 | 43.343 | 18.369 | 0 | 0 | 54.539 | 30.992 | [5 empty] | 0 | 11.453 | 12 | 5.3271 | 4.9884 | 4.0269 | 3.75 | 1.2384 | 23.2479
2006-02-01 | 16:27 | 1 | 16.25 | 0 | 4 | 0 | 54.453 | 55.004 | 42.269 | 43.162 | 33.572 | 25.575 | 4.467 | 2 | 0 | 58.37 | 53.307 | 43.396 | 18.399 | 0 | 0 | 54.684 | 31.021 | [5 empty] | 16.25 | 11.291 | 13 | 5.2956 | 4.9585 | 4.0256 | 3.75 | 1.2085 | 22.8214
2006-02-01 | 16:28 | 0 | 16.194 | 0 | 4 | 0 | 54.471 | 54.975 | 42.31 | 42.898 | 33.378 | 25.521 | 4.536 | 1 | 0 | 58.343 | 53.279 | 43.319 | 18.369 | 0 | 0 | 54.656 | 31.016 | [5 empty] | 0 | 11.573 | 14 | 5.2755 | 4.9394 | 4.0248 | 3.75 | 1.1894 | 22.5463
2006-02-01 | 16:29 | 0 | 16.199 | 0 | 5 | 1 | 54.408 | 54.98 | 42.221 | 42.927 | 33.383 | 25.431 | 4.39 | 1 | 0 | 58.347 | 53.283 | 43.372 | 18.424 | 0 | 0 | 54.66 | 31.046 | [5 empty] | 0 | 11.481 | 15 | 5.318 | 4.9798 | 4.0265 | 3.75 | 1.2298 | 23.126
2006-02-01 | 16:30 | 0 | 16.199 | 0 | 4 | 0 | 54.453 | 54.936 | 42.198 | 42.903 | 33.455 | 25.526 | 4.467 | 1 | 0 | 58.37 | 53.283 | 43.348 | 18.374 | 0 | 0 | 54.637 | 30.997 | [5 empty] | 0 | 11.55 | 0 | 5.2956 | 4.9585 | 4.0256 | 3.75 | 1.2085 | 22.8214
2006-02-01 | 16:31 | 1 | 16.194 | 0 | 4 | 0 | 54.401 | 54.999 | 42.193 | 42.874 | 33.168 | 25.571 | 4.307 | 1 | 0 | 58.343 | 53.232 | 43.274 | 18.369 | 0 | 0 | 54.609 | 31.016 | [5 empty] | 16.194 | 11.527 | 1 | 5.3422 | 5.0028 | 4.0275 | 3.75 | 1.2528 | 23.4514
2006-02-01 | 16:32 | 0 | 16.169 | 0 | 4 | 0 | 54.425 | 54.929 | 42.145 | 42.968 | 33.096 | 25.546 | 4.181 | 1 | 0 | 58.32 | 53.232 | 43.461 | 18.344 | 0 | 0 | 54.586 | 30.967 | [5 empty] | 0 | 11.457 | 2 | 5.3789 | 5.0377 | 4.029 | 3.75 | 1.2877 | 23.9399
2006-02-01 | 16:33 | 0 | 16.194 | 0 | 4 | 0 | 54.357 | 54.908 | 42.286 | 42.851 | 32.955 | 25.715 | 4.41 | 1 | 0 | 58.276 | 53.232 | 43.343 | 18.319 | 0 | 0 | 54.609 | 30.992 | [5 empty] | 0 | 11.506 | 3 | 5.3122 | 4.9743 | 4.0263 | 3.75 | 1.2243 | 23.0471
2006-02-01 | 16:34 | 0 | 16.25 | 0 | 4 | 0 | 54.385 | 54.936 | 42.315 | 42.879 | 32.962 | 25.649 | 4.212 | 1 | 0 | 58.347 | 53.237 | 43.327 | 18.349 | 0 | 0 | 54.614 | 31.046 | [5 empty] | 0 | 11.506 | 4 | 5.3699 | 5.0291 | 4.0286 | 3.75 | 1.2791 | 23.8203
2006-02-01 | 16:35 | 0 | 16.194 | 0 | 5 | 0 | 54.38 | 54.861 | 42.193 | 42.757 | 32.838 | 25.546 | 4.258 | 1 | 0 | 58.276 | 53.232 | 43.367 | 18.344 | 0 | 0 | 54.586 | 30.992 | [5 empty] | 0 | 11.623 | 5 | 5.3565 | 5.0164 | 4.0281 | 3.75 | 1.2664 | 23.6422
2006-02-01 | 16:36 | 1 | 16.194 | 1 | 4 | 0 | 54.38 | 54.861 | 42.193 | 42.874 | 32.579 | 25.691 | 4.359 | 1 | 0 | 58.297 | 53.209 | 43.295 | 18.442 | 0 | 0 | 54.56 | 30.989 | [5 empty] | 16.194 | 11.506 | 6 | 5.3271 | 4.9884 | 4.0269 | 3.75 | 1.2384 | 23.2479
2006-02-01 | 16:37 | 0 | 16.137 | 0 | 4 | 0 | 54.301 | 54.898 | 42.207 | 42.772 | 32.331 | 25.61 | 4.351 | 1 | 0 | 58.244 | 53.178 | 43.358 | 18.311 | 0 | 0 | 54.485 | 30.936 | [5 empty] | 0 | 11.529 | 7 | 5.3294 | 4.9906 | 4.027 | 3.75 | 1.2406 | 23.2793
2006-02-01 | 16:38 | 0 | 16.162 | 0 | 4 | 0 | 54.371 | 54.852 | 41.997 | 42.865 | 32.548 | 25.634 | 4.124 | 2 | 0 | 58.222 | 53.155 | 43.264 | 18.336 | 0 | 0 | 54.439 | 30.936 | [5 empty] | 0 | 11.506 | 8 | 5.3955 | 5.0535 | 4.0296 | 3.75 | 1.3035 | 24.1586
2006-02-01 | 16:39 | 0 | 16.162 | 0 | 4 | 0 | 54.485 | 54.875 | 42.042 | 42.817 | 32.876 | 25.585 | 4.251 | 0 | 0 | 58.222 | 53.155 | 43.382 | 18.336 | 0 | 0 | 54.371 | 30.936 | [5 empty] | 0 | 11.668 | 9 | 5.3585 | 5.0183 | 4.0281 | 3.75 | 1.2683 | 23.6693
2006-02-01 | 16:40 | 1 | 16.162 | 0 | 4 | 0 | 54.485 | 55.013 | 42.09 | 42.796 | 33.299 | 25.708 | 4.477 | 2 | 0 | 58.267 | 53.132 | 43.264 | 18.311 | 0 | 0 | 54.371 | 30.936 | [5 empty] | 16.162 | 11.689 | 10 | 5.2927 | 4.9558 | 4.0255 | 3.75 | 1.2058 | 22.7817
2006-02-01 | 16:41 | 0 | 16.197 | 0 | 5 | 0 | 54.495 | 55.046 | 42.052 | 42.898 | 33.405 | 25.718 | 4.287 | 1 | 0 | 58.254 | 53.211 | 43.298 | 18.397 | 0 | 0 | 54.334 | 30.945 | [5 empty] | 0 | 11.597 | 11 | 5.348 | 5.0084 | 4.0277 | 3.75 | 1.2584 | 23.5294
2006-02-01 | 16:42 | 0 | 16.222 | 0 | 4 | 0 | 54.586 | 55.113 | 42.099 | 42.805 | 33.168 | 25.764 | 4.488 | 1 | 0 | 58.276 | 53.141 | 43.298 | 18.346 | 0 | 0 | 54.38 | 30.97 | [5 empty] | 0 | 11.781 | 12 | 5.2895 | 4.9527 | 4.0253 | 3.75 | 1.2027 | 22.7379
2006-02-01 | 16:43 | 0 | 16.162 | 0 | 4 | 0 | 54.485 | 55.013 | 41.997 | 42.772 | 33.254 | 25.61 | 4.299 | 1 | 0 | 58.199 | 53.132 | 43.382 | 18.336 | 0 | 0 | 54.257 | 30.958 | [5 empty] | 0 | 11.713 | 13 | 5.3445 | 5.005 | 4.0276 | 3.75 | 1.255 | 23.4826
2006-02-01 | 16:44 | 0 | 16.162 | 0 | 4 | 0 | 54.553 | 55.104 | 42.09 | 42.748 | 33.254 | 25.563 | 4.299 | 1 | 0 | 58.199 | 53.085 | 43.288 | 18.336 | 0 | 0 | 54.187 | 30.982 | [5 empty] | 0 | 11.805 | 14 | 5.3445 | 5.005 | 4.0276 | 3.75 | 1.255 | 23.4826
2006-02-01 | 16:45 | 1 | 16.162 | 1 | 4 | 1 | 54.485 | 55.013 | 42.066 | 42.796 | 33.536 | 25.754 | 4.276 | 1 | 0 | 58.199 | 53.132 | 43.288 | 18.336 | 0 | 0 | 54.119 | 31.007 | [5 empty] | 16.162 | 11.689 | 15 | 5.3512 | 5.0114 | 4.0278 | 3.75 | 1.2614 | 23.5722
2006-02-01 | 16:46 | 0 | 16.187 | 0 | 4 | 0 | 54.53 | 54.99 | 42.159 | 42.817 | 33.629 | 25.779 | 4.15 | 1 | 0 | 58.222 | 53.085 | 43.288 | 18.311 | 0 | 0 | 54.072 | 30.982 | [5 empty] | 0 | 11.713 | 0 | 5.3879 | 5.0463 | 4.0293 | 3.75 | 1.2963 | 24.059
2006-02-01 | 16:47 | 0 | 16.162 | 0 | 5 | 0 | 54.509 | 55.013 | 42.09 | 42.889 | 33.488 | 25.683 | 4.073 | 1 | 0 | 58.199 | 53.085 | 43.429 | 18.336 | 0 | 0 | 54.072 | 30.982 | [5 empty] | 0 | 11.62 | 1 | 5.4103 | 5.0676 | 4.0302 | 3.75 | 1.3176 | 24.3532
2006-02-01 | 16:48 | 0 | 16.162 | 0 | 4 | 0 | 54.553 | 54.99 | 42.114 | 42.796 | 33.464 | 25.563 | 4.15 | 1 | 0 | 58.133 | 53.017 | 43.312 | 18.311 | 0 | 0 | 54.049 | 30.936 | [5 empty] | 0 | 11.757 | 2 | 5.3879 | 5.0463 | 4.0293 | 3.75 | 1.2963 | 24.059
2006-02-01 | 16:49 | 1 | 16.172 | 0 | 4 | 0 | 54.562 | 55.113 | 42.123 | 42.874 | 33.78 | 25.62 | 4.336 | 2 | 0 | 58.185 | 53.118 | 43.37 | 18.346 | 0 | 0 | 54.058 | 30.97 | [5 empty] | 16.172 | 11.688 | 3 | 5.3338 | 4.9948 | 4.0271 | 3.75 | 1.2448 | 23.3381
2006-02-01 | 16:50 | 0 | 16.187 | 0 | 4 | 0 | 54.485 | 55.127 | 42.183 | 42.796 | 33.675 | 25.683 | 4.377 | 1 | 0 | 58.199 | 53.064 | 43.312 | 18.286 | 0 | 0 | 54.049 | 30.982 | [5 empty] | 0 | 11.689 | 4 | 5.3218 | 4.9834 | 4.0267 | 3.75 | 1.2334 | 23.1772
2006-02-01 | 16:51 | 0 | 16.137 | 0 | 4 | 0 | 54.6 | 55.081 | 42.138 | 42.796 | 33.582 | 25.683 | 4.276 | 1 | 0 | 58.176 | 53.064 | 43.264 | 18.311 | 0 | 0 | 54.049 | 30.936 | [5 empty] | 0 | 11.804 | 5 | 5.3512 | 5.0114 | 4.0278 | 3.75 | 1.2614 | 23.5722
2006-02-01 | 16:52 | 0 | 16.162 | 0 | 4 | 0 | 54.6 | 55.081 | 42.018 | 42.817 | 33.699 | 25.803 | 4.377 | 1 | 0 | 58.176 | 53.064 | 43.264 | 18.336 | 0 | 0 | 54.026 | 30.936 | [5 empty] | 0 | 11.783 | 6 | 5.3218 | 4.9834 | 4.0267 | 3.75 | 1.2334 | 23.1772
2006-02-01 | 16:53 | 0 | 16.111 | 0 | 4 | 0 | 54.553 | 55.036 | 42.09 | 42.937 | 33.794 | 25.683 | 4.403 | 1 | 0 | 58.11 | 53.041 | 43.336 | 18.361 | 0 | 0 | 54.002 | 30.911 | [5 empty] | 0 | 11.616 | 7 | 5.3142 | 4.9762 | 4.0263 | 3.75 | 1.2262 | 23.0748
2006-02-01 | 16:54 | 1 | 16.111 | 0 | 5 | 0 | 54.576 | 55.081 | 42.09 | 42.889 | 33.699 | 25.585 | 4.428 | 1 | 0 | 58.133 | 53.017 | 43.405 | 18.311 | 0 | 0 | 53.935 | 30.958 | [5 empty] | 16.111 | 11.687 | 8 | 5.307 | 4.9693 | 4.026 | 3.75 | 1.2193 | 22.976
2006-02-01 | 16:55 | 0 | 16.162 | 1 | 4 | 0 | 54.53 | 55.013 | 42.138 | 42.889 | 33.347 | 25.708 | 4.325 | 1 | 0 | 58.133 | 53.041 | 43.429 | 18.336 | 0 | 0 | 53.911 | 30.958 | [5 empty] | 0 | 11.641 | 9 | 5.337 | 4.9978 | 4.0273 | 3.75 | 1.2478 | 23.3811
2006-02-01 | 16:56 | 0 | 16.162 | 0 | 4 | 0 | 54.576 | 54.966 | 42.066 | 42.841 | 33.44 | 25.634 | 4.377 | 1 | 0 | 58.11 | 53.064 | 43.312 | 18.336 | 0 | 0 | 53.89 | 30.985 | [5 empty] | 0 | 11.735 | 10 | 5.3218 | 4.9834 | 4.0267 | 3.75 | 1.2334 | 23.1772
2006-02-01 | 16:57 | 0 | 16.179 | 0 | 4 | 0 | 54.642 | 54.961 | 42.107 | 42.884 | 33.436 | 25.772 | 4.444 | 1 | 0 | 58.128 | 53.036 | 43.401 | 18.354 | 0 | 0 | 53.93 | 31.024 | [5 empty] | 0 | 11.758 | 11 | 5.3023 | 4.9649 | 4.0259 | 3.75 | 1.2149 | 22.9127
2006-02-01 | 16:58 | 1 | 16.209 | 0 | 4 | 0 | 54.6 | 55.036 | 42.09 | 42.982 | 33.464 | 25.754 | 4.4 | 1 | 0 | 58.133 | 53.087 | 43.429 | 18.359 | 0 | 0 | 53.935 | 31.031 | [5 empty] | 16.209 | 11.618 | 12 | 5.3151 | 4.9771 | 4.0264 | 3.75 | 1.2271 | 23.0866
2006-02-01 | 16:59 | 0 | 16.179 | 0 | 4 | 0 | 54.595 | 55.076 | 42.085 | 42.812 | 33.388 | 25.75 | 4.318 | 1 | 0 | 58.105 | 53.013 | 43.353 | 18.329 | 0 | 0 | 53.883 | 30.953 | [5 empty] | 0 | 11.783 | 13 | 5.339 | 4.9998 | 4.0273 | 3.75 | 1.2498 | 23.4085
2006-02-01 | 17:00 | 0 | 16.119 | 0 | 4 | 0 | 54.539 | 54.952 | 42.004 | 42.803 | 33.543 | 25.737 | 4.233 | 1 | 0 | 58.073 | 53.003 | 43.367 | 18.319 | 0 | 0 | 53.827 | 30.967 | [5 empty] | 0 | 11.736 | 14 | 5.3638 | 5.0233 | 4.0284 | 3.75 | 1.2733 | 23.7391
2006-02-01 | 17:01 | 0 | 16.094 | 0 | 5 | 1 | 54.562 | 54.952 | 41.932 | 42.896 | 33.472 | 25.737 | 4.233 | 2 | 0 | 58.096 | 53.027 | 43.484 | 18.268 | 0 | 0 | 53.827 | 30.967 | [5 empty] | 0 | 11.666 | 15 | 5.3638 | 5.0233 | 4.0284 | 3.75 | 1.2733 | 23.7391
2006-02-01 | 17:02 | 1 | 16.154 | 0 | 4 | 0 | 54.548 | 55.032 | 41.989 | 42.812 | 33.529 | 25.845 | 4.217 | 1 | 0 | 58.105 | 52.966 | 43.353 | 18.354 | 0 | 0 | 53.839 | 31.002 | [5 empty] | 16.154 | 11.736 | 0 | 5.3684 | 5.0277 | 4.0285 | 3.75 | 1.2777 | 23.801
2006-02-01 | 17:03 | 0 | 16.154 | 0 | 4 | 0 | 54.618 | 54.985 | 42.037 | 42.953 | 33.577 | 25.821 | 4.191 | 1 | 0 | 58.105 | 52.989 | 43.377 | 18.329 | 0 | 0 | 53.839 | 31.048 | [5 empty] | 0 | 11.665 | 1 | 5.376 | 5.0349 | 4.0288 | 3.75 | 1.2849 | 23.9013
2006-02-01 | 17:04 | 0 | 16.119 | 1 | 4 | 0 | 54.63 | 55.043 | 42.004 | 42.803 | 33.567 | 25.811 | 4.181 | 1 | 0 | 58.073 | 52.98 | 43.295 | 18.268 | 0 | 0 | 53.806 | 30.989 | [5 empty] | 0 | 11.827 | 2 | 5.3789 | 5.0377 | 4.029 | 3.75 | 1.2877 | 23.9399
2006-02-01 | 17:05 | 0 | 16.179 | 0 | 4 | 0 | 54.595 | 55.053 | 42.085 | 42.953 | 33.577 | 25.796 | 4.191 | 1 | 0 | 58.082 | 52.989 | 43.353 | 18.329 | 0 | 0 | 53.745 | 31.002 | [5 empty] | 0 | 11.642 | 3 | 5.376 | 5.0349 | 4.0288 | 3.75 | 1.2849 | 23.9013
2006-02-01 | 17:06 | 0 | 16.194 | 0 | 4 | 0 | 54.539 | 55.067 | 41.98 | 42.803 | 33.448 | 25.931 | 4.281 | 1 | 0 | 58.073 | 52.933 | 43.272 | 18.294 | 0 | 0 | 53.645 | 30.967 | [5 empty] | 0 | 11.736 | 4 | 5.3498 | 5.01 | 4.0278 | 3.75 | 1.26 | 23.5528
2006-02-01 | 17:07 | 1 | 16.144 | 0 | 4 | 0 | 54.677 | 54.929 | 42.121 | 42.872 | 33.567 | 25.835 | 4.129 | 1 | 0 | 58.028 | 52.957 | 43.391 | 18.294 | 0 | 0 | 53.622 | 31.014 | [5 empty] | 16.144 | 11.805 | 5 | 5.394 | 5.0521 | 4.0296 | 3.75 | 1.3021 | 24.1395
2006-02-01 | 17:08 | 0 | 16.144 | 0 | 5 | 0 | 54.586 | 55.09 | 42.073 | 42.851 | 33.754 | 25.811 | 4.233 | 1 | 0 | 58.05 | 52.91 | 43.319 | 18.294 | 0 | 0 | 53.622 | 31.038 | [5 empty] | 0 | 11.735 | 6 | 5.3638 | 5.0233 | 4.0284 | 3.75 | 1.2733 | 23.7391
2006-02-01 | 17:09 | 0 | 16.154 | 0 | 4 | 0 | 54.642 | 55.008 | 41.944 | 42.836 | 33.739 | 25.87 | 4.318 | 2 | 0 | 58.037 | 53.036 | 43.518 | 18.354 | 0 | 0 | 53.631 | 31.048 | [5 empty] | 0 | 11.806 | 7 | 5.339 | 4.9998 | 4.0273 | 3.75 | 1.2498 | 23.4085
2006-02-01 | 17:10 | 0 | 16.094 | 0 | 4 | 0 | 54.539 | 54.929 | 42.107 | 42.906 | 33.928 | 25.965 | 4.269 | 1 | 0 | 58.105 | 53.036 | 43.425 | 18.329 | 0 | 0 | 53.701 | 31.097 | [5 empty] | 0 | 11.633 | 8 | 5.3533 | 5.0133 | 4.0279 | 3.75 | 1.2633 | 23.5994
2006-02-01 | 17:11 | 1 | 16.144 | 0 | 4 | 0 | 54.562 | 55.043 | 42.052 | 42.851 | 33.826 | 25.786 | 4.256 | 1 | 0 | 58.005 | 52.842 | 43.391 | 18.294 | 0 | 0 | 53.598 | 31.088 | [5 empty] | 16.144 | 11.711 | 9 | 5.3571 | 5.0169 | 4.0281 | 3.75 | 1.2669 | 23.6499
2006-02-01 | 17:12 | 0 | 16.144 | 0 | 4 | 0 | 54.516 | 55.043 | 41.932 | 42.896 | 33.754 | 25.86 | 4.256 | 1 | 0 | 57.984 | 52.91 | 43.319 | 18.319 | 0 | 0 | 53.622 | 31.088 | [5 empty] | 0 | 11.62 | 10 | 5.3571 | 5.0169 | 4.0281 | 3.75 | 1.2669 | 23.6499
2006-02-01 | 17:13 | 0 | 16.144 | 0 | 4 | 0 | 54.492 | 55.067 | 41.98 | 42.896 | 33.778 | 25.835 | 4.155 | 1 | 0 | 57.961 | 52.819 | 43.413 | 18.319 | 0 | 0 | 53.598 | 31.038 | [5 empty] | 0 | 11.596 | 11 | 5.3865 | 5.0449 | 4.0293 | 3.75 | 1.2949 | 24.0398
2006-02-01 | 17:14 | 0 | 16.179 | 1 | 5 | 0 | 54.525 | 54.915 | 42.107 | 42.884 | 33.622 | 25.965 | 4.243 | 1 | 0 | 58.06 | 52.922 | 43.377 | 18.354 | 0 | 0 | 53.654 | 31.073 | [5 empty] | 0 | 11.641 | 12 | 5.3608 | 5.0205 | 4.0282 | 3.75 | 1.2705 | 23.7004
2006-02-01 | 17:15 | 0 | 16.144 | 0 | 4 | 0 | 54.7 | 54.999 | 42.004 | 42.872 | 33.778 | 25.786 | 4.029 | 1 | 0 | 57.984 | 52.819 | 43.367 | 18.294 | 0 | 0 | 53.554 | 31.038 | [5 empty] | 0 | 11.828 | 13 | 5.4232 | 5.0798 | 4.0308 | 3.75 | 1.3298 | 24.5203
2006-02-01 | 17:16 | 1 | 16.144 | 0 | 4 | 0 | 54.814 | 55.158 | 42.121 | 42.872 | 33.826 | 25.906 | 4.129 | 1 | 0 | 57.984 | 52.866 | 43.343 | 18.294 | 0 | 0 | 53.575 | 31.063 | [5 empty] | 16.144 | 11.942 | 14 | 5.394 | 5.0521 | 4.0296 | 3.75 | 1.3021 | 24.1395
2006-02-01 | 17:17 | 0 | 16.111 | 0 | 4 | 1 | 54.667 | 55.127 | 42.018 | 42.982 | 33.957 | 25.875 | 4.173 | 1 | 0 | 57.998 | 52.971 | 43.453 | 18.336 | 0 | 0 | 53.568 | 31.102 | [5 empty] | 0 | 11.685 | 15 | 5.3812 | 5.0399 | 4.0291 | 3.75 | 1.2899 | 23.9706
2006-02-01 | 17:18 | 0 | 16.106 | 0 | 4 | 0 | 54.595 | 55.123 | 42.061 | 42.788 | 33.928 | 25.799 | 4.269 | 1 | 0 | 57.971 | 52.828 | 43.401 | 18.331 | 0 | 0 | 53.493 | 31.026 | [5 empty] | 0 | 11.807 | 0 | 5.3533 | 5.0133 | 4.0279 | 3.75 | 1.2633 | 23.5994
2006-02-01 | 17:19 | 0 | 16.137 | 0 | 4 | 0 | 54.691 | 55.081 | 42.159 | 42.841 | 33.864 | 25.899 | 4.276 | 1 | 0 | 57.952 | 52.833 | 43.405 | 18.336 | 0 | 0 | 53.521 | 31.102 | [5 empty] | 0 | 11.85 | 1 | 5.3512 | 5.0114 | 4.2778 | 4 | 1.0114 | 18.9004
2006-02-01 | 17:20 | 1 | 16.081 | 0 | 5 | 0 | 54.686 | 54.891 | 41.92 | 42.953 | 33.907 | 25.75 | 4.142 | 1 | 0 | 57.948 | 52.852 | 43.425 | 18.306 | 0 | 0 | 53.54 | 31.026 | [5 empty] | 16.081 | 11.733 | 2 | 5.3902 | 5.0485 | 4.2794 | 4 | 1.0485 | 19.4517
2006-02-01 | 17:21 | 0 | 16.106 | 0 | 4 | 0 | 54.777 | 55.029 | 42.013 | 42.86 | 33.787 | 25.799 | 4.068 | 1 | 0 | 57.948 | 52.805 | 43.377 | 18.231 | 0 | 0 | 53.54 | 31.002 | [5 empty] | 0 | 11.917 | 3 | 5.4118 | 5.069 | 4.2803 | 4 | 1.069 | 19.7527
2006-02-01 | 17:22 | 0 | 16.106 | 0 | 4 | 0 | 54.663 | 55.123 | 42.061 | 42.86 | 33.928 | 25.87 | 4.22 | 1 | 0 | 57.925 | 52.805 | 43.425 | 18.281 | 0 | 0 | 53.493 | 31.002 | [5 empty] | 0 | 11.803 | 4 | 5.3675 | 5.0269 | 4.2785 | 4 | 1.0269 | 19.1318
2006-02-01 | 17:23 | 0 | 16.081 | 1 | 4 | 0 | 54.525 | 55.167 | 42.085 | 42.884 | 34 | 25.799 | 4.269 | 2 | 0 | 57.925 | 52.784 | 43.449 | 18.281 | 0 | 0 | 53.426 | 31.026 | [5 empty] | 0 | 11.641 | 5 | 5.3533 | 5.0133 | 4.2779 | 4 | 1.0133 | 18.9294
2006-02-01 | 17:24 | 1 | 16.111 | 0 | 4 | 0 | 54.852 | 55.057 | 42.018 | 42.889 | 34.17 | 25.73 | 4.199 | 1 | 0 | 57.975 | 52.88 | 43.477 | 18.286 | 0 | 0 | 53.521 | 31.056 | [5 empty] | 16.111 | 11.963 | 6 | 5.3737 | 5.0327 | 4.2788 | 4 | 1.0327 | 19.2182
2006-02-01 | 17:25 | 0 | 16.081 | 0 | 4 | 0 | 54.824 | 55.237 | 42.085 | 42.836 | 34.024 | 25.725 | 4.093 | 1 | 0 | 57.925 | 52.761 | 43.353 | 18.281 | 0 | 0 | 53.379 | 31.026 | [5 empty] | 0 | 11.988 | 7 | 5.4045 | 5.0621 | 4.28 | 4 | 1.0621 | 19.6513
2006-02-01 | 17:26 | 0 | 16.106 | 0 | 5 | 0 | 54.8 | 55.167 | 42.109 | 42.929 | 33.787 | 25.75 | 4.093 | 1 | 0 | 57.902 | 52.761 | 43.401 | 18.331 | 0 | 0 | 53.356 | 31.002 | [5 empty] | 0 | 11.871 | 8 | 5.4045 | 5.0621 | 4.28 | 4 | 1.0621 | 19.6513
2006-02-01 | 17:27 | 0 | 16.111 | 0 | 4 | 0 | 54.623 | 55.265 | 42.183 | 42.937 | 34.098 | 25.875 | 4.124 | 1 | 0 | 57.907 | 52.742 | 43.382 | 18.311 | 0 | 0 | 53.384 | 31.007 | [5 empty] | 0 | 11.686 | 9 | 5.3955 | 5.0535 | 4.2796 | 4 | 1.0535 | 19.5251
2006-02-01 | 17:28 | 0 | 16.111 | 0 | 4 | 0 | 54.714 | 55.174 | 42.09 | 42.913 | 34.029 | 25.754 | 4.199 | 1 | 0 | 57.929 | 52.789 | 43.405 | 18.311 | 0 | 0 | 53.384 | 31.031 | [5 empty] | 0 | 11.801 | 10 | 5.3737 | 5.0327 | 4.2788 | 4 | 1.0327 | 19.2182
2006-02-01 | 17:29 | 1 | 16.106 | 0 | 4 | 0 | 54.824 | 55.305 | 42.013 | 43.025 | 34 | 25.799 | 3.967 | 1 | 0 | 57.879 | 52.714 | 43.425 | 18.306 | 0 | 0 | 53.311 | 31.002 | [5 empty] | 16.106 | 11.799 | 11 | 5.4412 | 5.0969 | 4.2815 | 4 | 1.0969 | 20.1598
2006-02-01 | 17:30 | 0 | 16.132 | 0 | 4 | 0 | 54.709 | 55.328 | 42.202 | 42.929 | 33.883 | 25.845 | 4.068 | 1 | 0 | 57.836 | 52.714 | 43.377 | 18.306 | 0 | 0 | 53.311 | 31.002 | [5 empty] | 0 | 11.78 | 12 | 5.4118 | 5.069 | 4.2803 | 4 | 1.069 | 19.7527
2006-02-01 | 17:31 | 0 | 16.081 | 0 | 4 | 0 | 54.8 | 55.281 | 42.202 | 42.977 | 34 | 25.87 | 4.22 | 1 | 0 | 57.859 | 52.646 | 43.425 | 18.331 | 0 | 0 | 53.311 | 31.002 | [5 empty] | 0 | 11.823 | 13 | 5.3675 | 5.0269 | 4.2785 | 4 | 1.0269 | 19.1318
2006-02-01 | 17:32 | 0 | 16.081 | 0 | 5 | 1 | 54.891 | 55.237 | 42.109 | 42.929 | 34.117 | 25.87 | 4.194 | 1 | 0 | 57.879 | 52.761 | 43.47 | 18.331 | 0 | 0 | 53.332 | 31.002 | [5 empty] | 0 | 11.962 | 14 | 5.3751 | 5.0341 | 4.2788 | 4 | 1.0341 | 19.2387
2006-02-01 | 17:33 | 1 | 16.081 | 1 | 4 | 0 | 54.915 | 55.375 | 42.085 | 42.977 | 34.306 | 25.75 | 4.168 | 1 | 0 | 57.859 | 52.646 | 43.425 | 18.281 | 0 | 0 | 53.288 | 30.953 | [5 empty] | 16.081 | 11.938 | 0 | 5.3827 | 5.0413 | 4.2791 | 4 | 1.0413 | 19.3453
2006-02-01 | 17:34 | 0 | 16.076 | 0 | 4 | 0 | 54.819 | 55.323 | 42.126 | 42.925 | 34.254 | 25.84 | 4.214 | 2 | 0 | 57.879 | 52.667 | 43.47 | 18.281 | 0 | 0 | 53.241 | 31.026 | [5 empty] | 0 | 11.894 | 1 | 5.3693 | 5.0286 | 4.0286 | 3.75 | 1.2786 | 23.8126
2006-02-01 | 17:35 | 0 | 16.081 | 0 | 4 | 0 | 54.733 | 55.19 | 42.178 | 42.929 | 34.282 | 25.774 | 4.168 | 1 | 0 | 57.859 | 52.691 | 43.425 | 18.281 | 0 | 0 | 53.195 | 31.002 | [5 empty] | 0 | 11.804 | 2 | 5.3827 | 5.0413 | 4.0291 | 3.75 | 1.2913 | 23.9899
2006-02-01 | 17:36 | 0 | 16.081 | 0 | 4 | 0 | 54.8 | 55.281 | 42.296 | 42.953 | 34.117 | 25.821 | 3.864 | 1 | 0 | 57.813 | 52.599 | 43.458 | 18.243 | 0 | 0 | 53.183 | 31.014 | [5 empty] | 0 | 11.847 | 3 | 5.4712 | 5.1254 | 4.0327 | 3.75 | 1.3754 | 25.1397
2006-02-01 | 17:37 | 1 | 16.064 | 0 | 5 | 0 | 54.737 | 55.288 | 42.09 | 43.054 | 33.959 | 25.708 | 4.075 | 1 | 0 | 57.84 | 52.56 | 43.408 | 18.238 | 0 | 0 | 53.178 | 30.985 | [5 empty] | 16.064 | 11.683 | 4 | 5.4098 | 5.067 | 4.0302 | 3.75 | 1.317 | 24.3456
2006-02-01 | 17:38 | 0 | 16.094 | 0 | 4 | 0 | 54.812 | 55.293 | 42.26 | 43.037 | 34.294 | 25.811 | 4.129 | 1 | 0 | 57.824 | 52.611 | 43.437 | 18.294 | 0 | 0 | 53.162 | 31.014 | [5 empty] | 0 | 11.775 | 5 | 5.394 | 5.0521 | 4.0296 | 3.75 | 1.3021 | 24.1395
2006-02-01 | 17:39 | 0 | 16.064 | 0 | 4 | 0 | 54.854 | 55.312 | 42.138 | 43.03 | 34.194 | 25.708 | 4.227 | 1 | 0 | 57.82 | 52.606 | 43.408 | 18.263 | 0 | 0 | 53.134 | 30.96 | [5 empty] | 0 | 11.824 | 6 | 5.3655 | 5.025 | 4.0284 | 3.75 | 1.275 | 23.7623
2006-02-01 | 17:40 | 0 | 16.094 | 0 | 4 | 0 | 54.859 | 55.386 | 42.166 | 42.918 | 34.316 | 25.811 | 4.233 | 1 | 0 | 57.868 | 52.656 | 43.365 | 18.319 | 0 | 0 | 53.092 | 30.989 | [5 empty] | 0 | 11.941 | 7 | 5.3638 | 5.0233 | 4.0284 | 3.75 | 1.2733 | 23.7391
2006-02-01 | 17:41 | 0 | 16.094 | 0 | 4 | 0 | 54.765 | 55.316 | 42.143 | 42.896 | 34.294 | 25.786 | 4.081 | 1 | 0 | 57.824 | 52.611 | 43.458 | 18.268 | 0 | 0 | 53.092 | 31.014 | [5 empty] | 0 | 11.869 | 8 | 5.408 | 5.0654 | 4.0301 | 3.75 | 1.3154 | 24.3228
2006-02-01 | 17:42 | 1 | 16.089 | 1 | 5 | 0 | 54.831 | 55.244 | 42.327 | 42.889 | 34.218 | 25.828 | 4.099 | 1 | 0 | 57.824 | 52.588 | 43.413 | 18.294 | 0 | 0 | 53.092 | 31.014 | [5 empty] | 16.089 | 11.942 | 9 | 5.4028 | 5.0604 | 4.0299 | 3.75 | 1.3104 | 24.2542
2006-02-01 | 17:43 | 0 | 16.119 | 0 | 4 | 0 | 54.859 | 55.34 | 42.143 | 42.941 | 34.153 | 25.857 | 4.207 | 1 | 0 | 57.868 | 52.634 | 43.365 | 18.341 | 0 | 0 | 53.092 | 31.038 | [5 empty] | 0 | 11.918 | 10 | 5.3713 | 5.0305 | 4.0287 | 3.75 | 1.2805 | 23.8396
2006-02-01 | 17:44 | 0 | 16.144 | 0 | 4 | 0 | 54.859 | 55.34 | 42.308 | 42.989 | 34.129 | 25.882 | 4.233 | 1 | 0 | 57.847 | 52.634 | 43.458 | 18.268 | 0 | 0 | 53.092 | 31.038 | [5 empty] | 0 | 11.87 | 11 | 5.3638 | 5.0233 | 4.0284 | 3.75 | 1.2733 | 23.7391
2006-02-01 | 17:45 | 0 | 16.089 | 0 | 4 | 0 | 54.854 | 55.127 | 42.186 | 42.913 | 34.242 | 25.683 | 4.176 | 1 | 0 | 57.774 | 52.606 | 43.408 | 18.263 | 0 | 0 | 53.087 | 30.96 | [5 empty] | 0 | 11.941 | 12 | 5.3803 | 5.0391 | 4.029 | 3.75 | 1.2891 | 23.9591
2006-02-01 | 17:46 | 1 | 16.119 | 0 | 4 | 0 | 54.882 | 55.272 | 42.214 | 43.083 | 34.481 | 25.857 | 4.181 | 2 | 0 | 57.847 | 52.726 | 43.578 | 18.319 | 0 | 0 | 53.092 | 31.014 | [5 empty] | 16.119 | 11.799 | 13 | 5.3789 | 5.0377 | 4.029 | 3.75 | 1.2877 | 23.9399
2006-02-01 | 17:47 | 0 | 16.144 | 0 | 4 | 0 | 54.882 | 55.386 | 42.166 | 42.965 | 34.199 | 25.833 | 4.181 | 1 | 0 | 57.824 | 52.588 | 43.413 | 18.294 | 0 | 0 | 53.024 | 31.014 | [5 empty] | 0 | 11.917 | 14 | 5.3789 | 5.0377 | 4.029 | 3.75 | 1.2877 | 23.9399
2006-02-01 | 17:48 | 0 | 16.114 | 0 | 5 | 1 | 54.875 | 55.312 | 42.114 | 43.008 | 34.077 | 25.757 | 4.05 | 1 | 0 | 57.751 | 52.536 | 43.408 | 18.238 | 0 | 0 | 52.973 | 30.985 | [5 empty] | 0 | 11.867 | 15 | 5.417 | 5.074 | 4.0305 | 3.75 | 1.324 | 24.4407
2006-02-01 | 17:49 | 0 | 16.089 | 0 | 4 | 0 | 54.784 | 55.265 | 42.255 | 42.961 | 33.794 | 25.757 | 3.872 | 1 | 0 | 57.797 | 52.606 | 43.36 | 18.289 | 0 | 0 | 52.996 | 30.96 | [5 empty] | 0 | 11.823 | 0 | 5.4689 | 5.1232 | 4.0326 | 3.75 | 1.3732 | 25.1099
2006-02-01 | 17:50 | 1 | 16.089 | 0 | 4 | 0 | 54.875 | 55.265 | 42.231 | 42.937 | 34.148 | 25.803 | 4.05 | 1 | 0 | 57.751 | 52.56 | 43.458 | 18.319 | 0 | 0 | 53.048 | 31.038 | [5 empty] | 16.089 | 11.938 | 1 | 5.417 | 5.074 | 4.2805 | 4 | 1.074 | 19.8256
2006-02-01 | 17:51 | 0 | 16.144 | 1 | 4 | 0 | 54.903 | 55.41 | 42.284 | 42.989 | 33.964 | 25.737 | 4.129 | 1 | 0 | 57.779 | 52.588 | 43.389 | 18.294 | 0 | 0 | 53.048 | 31.014 | [5 empty] | 0 | 11.914 | 2 | 5.394 | 5.0521 | 4.2796 | 4 | 1.0521 | 19.5047
2006-02-01 | 17:52 | 0 | 16.114 | 0 | 4 | 0 | 54.875 | 55.358 | 42.255 | 43.008 | 33.936 | 25.803 | 3.923 | 1 | 0 | 57.706 | 52.492 | 43.384 | 18.263 | 0 | 0 | 53.02 | 31.009 | [5 empty] | 0 | 11.867 | 3 | 5.454 | 5.1091 | 4.282 | 4 | 1.1091 | 20.3357
2006-02-01 | 17:53 | 0 | 16.089 | 0 | 5 | 0 | 54.831 | 55.335 | 42.162 | 42.937 | 33.747 | 25.828 | 3.797 | 1 | 0 | 57.729 | 52.513 | 43.408 | 18.238 | 0 | 0 | 52.996 | 30.985 | [5 empty] | 0 | 11.894 | 4 | 5.4907 | 5.144 | 4.2835 | 4 | 1.144 | 20.835
2006-02-01 | 17:54 | 0 | 16.119 | 0 | 4 | 0 | 54.882 | 55.363 | 42.166 | 43.083 | 33.916 | 25.762 | 3.903 | 1 | 0 | 57.779 | 52.611 | 43.482 | 18.319 | 0 | 0 | 53.001 | 31.014 | [5 empty] | 0 | 11.799 | 5 | 5.4598 | 5.1146 | 4.2822 | 4 | 1.1146 | 20.4154
2006-02-01 | 17:55 | 1 | 16.089 | 0 | 4 | 0 | 54.875 | 55.335 | 42.186 | 42.961 | 33.467 | 25.732 | 3.82 | 2 | 0 | 57.729 | 52.513 | 43.408 | 18.263 | 0 | 0 | 52.926 | 30.985 | [5 empty] | 16.089 | 11.914 | 6 | 5.484 | 5.1376 | 4.2832 | 4 | 1.1376 | 20.7444
2006-02-01 | 17:56 | 0 | 16.089 | 0 | 4 | 0 | 54.968 | 55.382 | 42.114 | 42.985 | 33.089 | 25.708 | 3.82 | 1 | 0 | 57.729 | 52.536 | 43.501 | 18.289 | 0 | 0 | 52.87 | 30.972 | [5 empty] | 0 | 11.983 | 7 | 5.484 | 5.1376 | 4.2832 | 4 | 1.1376 | 20.7444
2006-02-01 | 17:57 | 0 | 16.114 | 0 | 4 | 0 | 55.015 | 55.382 | 42.209 | 43.008 | 32.974 | 25.661 | 3.771 | 1 | 0 | 57.708 | 52.471 | 43.384 | 18.238 | 0 | 0 | 52.861 | 30.96 | [5 empty] | 0 | 12.007 | 8 | 5.4983 | 5.1512 | 4.2838 | 4 | 1.1512 | 20.9372
2006-02-01 | 17:58 | 0 | 16.089 | 0 | 5 | 0 | 54.81 | 55.382 | 42.164 | 42.939 | 32.692 | 25.708 | 3.82 | 1 | 0 | 57.688 | 52.448 | 43.48 | 18.263 | 0 | 0 | 52.814 | 30.938 | [5 empty] | 0 | 11.871 | 9 | 5.484 | 5.1376 | 4.2832 | 4 | 1.1376 | 20.7444
2006-02-01 | 17:59 | 1 | 16.119 | 0 | 4 | 0 | 54.861 | 55.319 | 42.286 | 42.992 | 32.931 | 25.835 | 3.851 | 1 | 0 | 57.758 | 52.499 | 43.484 | 18.294 | 0 | 0 | 52.842 | 30.989 | [5 empty] | 16.119 | 11.869 | 10 | 5.475 | 5.129 | 4.2829 | 4 | 1.129 | 20.6218
2006-02-01 | 18:00 | 0 | 16.114 | 0 | 4 | 0 | 54.877 | 55.291 | 42.233 | 42.963 | 33.067 | 25.806 | 3.872 | 1 | 0 | 57.708 | 52.471 | 43.432 | 18.263 | 0 | 0 | 52.838 | 31.009 | [5 empty] | 0 | 11.914 | 11 | 5.4689 | 5.1232 | 4.2826 | 4 | 1.1232 | 20.5386
2006-02-01 | 18:01 | 0 | 16.114 | 1 | 4 | 0 | 54.854 | 55.382 | 42.257 | 42.939 | 33.208 | 25.708 | 3.872 | 1 | 0 | 57.665 | 52.448 | 43.432 | 18.263 | 0 | 0 | 52.814 | 30.985 | [5 empty] | 0 | 11.915 | 12 | 5.4689 | 5.1232 | 4.2826 | 4 | 1.1232 | 20.5386
2006-02-01 | 18:02 | 0 | 16.144 | 0 | 4 | 0 | 54.882 | 55.342 | 42.331 | 43.013 | 33.048 | 25.811 | 4.155 | 1 | 0 | 57.715 | 52.452 | 43.437 | 18.268 | 0 | 0 | 52.866 | 31.038 | [5 empty] | 0 | 11.869 | 13 | 5.3865 | 5.0449 | 4.2793 | 4 | 1.0449 | 19.3986
2006-02-01 | 18:03 | 1 | 16.089 | 0 | 5 | 1 | 54.833 | 55.337 | 42.068 | 42.985 | 33.278 | 25.83 | 3.898 | 1 | 0 | 57.688 | 52.471 | 43.362 | 18.289 | 0 | 0 | 52.814 | 31.009 | [5 empty] | 16.089 | 11.848 | 14 | 5.4613 | 5.116 | 4.2823 | 4 | 1.116 | 20.4353
2006-02-01 | 18:04 | 0 | 16.144 | 0 | 4 | 0 | 54.882 | 55.295 | 42.262 | 43.037 | 33.306 | 25.86 | 4.029 | 1 | 0 | 57.715 | 52.499 | 43.437 | 18.294 | 0 | 0 | 52.889 | 31.063 | [5 empty] | 0 | 11.845 | 0 | 5.4232 | 5.0798 | 4.2808 | 4 | 1.0798 | 19.9104
2006-02-01 | 18:05 | 0 | 16.139 | 0 | 4 | 0 | 54.81 | 55.337 | 42.186 | 43.08 | 33.326 | 25.806 | 3.872 | 1 | 0 | 57.642 | 52.562 | 43.525 | 18.361 | 0 | 0 | 52.768 | 30.985 | [5 empty] | 0 | 11.73 | 1 | 5.4689 | 5.1232 | 4.2826 | 4 | 1.1232 | 20.5386
2006-02-01 | 18:06 | 0 | 16.114 | 0 | 4 | 0 | 54.833 | 55.291 | 42.327 | 43.008 | 33.302 | 25.853 | 3.872 | 1 | 0 | 57.642 | 52.424 | 43.408 | 18.289 | 0 | 0 | 52.791 | 31.009 | [5 empty] | 0 | 11.825 | 2 | 5.4689 | 5.1232 | 4.2826 | 4 | 1.1232 | 20.5386
2006-02-01 | 18:07 | 0 | 16.139 | 0 | 4 | 0 | 54.901 | 55.291 | 42.281 | 43.08 | 33.184 | 25.708 | 3.846 | 1 | 0 | 57.665 | 52.378 | 43.525 | 18.263 | 0 | 0 | 52.814 | 31.009 | [5 empty] | 0 | 11.821 | 3 | 5.4764 | 5.1304 | 4.2829 | 4 | 1.1304 | 20.6416
2006-02-01 | 18:08 | 1 | 16.089 | 0 | 5 | 0 | 54.947 | 55.361 | 42.233 | 43.056 | 33.184 | 25.686 | 3.923 | 1 | 0 | 57.642 | 52.401 | 43.504 | 18.263 | 0 | 0 | 52.768 | 30.985 | [5 empty] | 16.089 | 11.891 | 4 | 5.454 | 5.1091 | 4.282 | 4 | 1.1091 | 20.3357
2006-02-01 | 18:09 | 0 | 16.089 | 0 | 4 | 0 | 54.947 | 55.314 | 42.092 | 43.126 | 33.677 | 25.708 | 3.872 | 2 | 0 | 57.642 | 52.424 | 43.48 | 18.314 | 0 | 0 | 52.814 | 30.985 | [5 empty] | 0 | 11.821 | 5 | 5.4689 | 5.1232 | 4.2826 | 4 | 1.1232 | 20.5386
2006-02-01 | 18:10 | 0 | 16.114 | 1 | 4 | 0 | 54.81 | 55.361 | 42.233 | 42.963 | 33.749 | 25.732 | 3.594 | 1 | 0 | 57.708 | 52.354 | 43.504 | 18.289 | 0 | 0 | 52.723 | 30.96 | [5 empty] | 0 | 11.847 | 6 | 5.5498 | 5.2002 | 4.2859 | 4 | 1.2002 | 21.6256
2006-02-01 | 18:11 | 0 | 16.089 | 0 | 4 | 0 | 54.833 | 55.267 | 42.281 | 42.985 | 33.842 | 25.853 | 3.872 | 1 | 0 | 57.596 | 52.333 | 43.408 | 18.238 | 0 | 0 | 52.7 | 31.009 | [5 empty] | 0 | 11.848 | 7 | 5.4689 | 5.1232 | 4.2826 | 4 | 1.1232 | 20.5386
2006-02-01 | 18:12 | 1 | 16.089 | 0 | 4 | 0 | 54.901 | 55.109 | 42.233 | 43.008 | 33.749 | 25.853 | 3.82 | 1 | 0 | 57.619 | 52.492 | 43.48 | 18.263 | 0 | 0 | 52.744 | 31.009 | [5 empty] | 16.089 | 11.893 | 8 | 5.484 | 5.1376 | 4.2832 | 4 | 1.1376 | 20.7444
2006-02-01 | 18:13 | 0 | 16.089 | 0 | 5 | 0 | 54.833 | 55.382 | 42.351 | 43.056 | 33.866 | 25.877 | 4.024 | 1 | 0 | 57.619 | 52.333 | 43.408 | 18.263 | 0 | 0 | 52.7 | 30.96 | [5 empty] | 0 | 11.777 | 9 | 5.4246 | 5.0812 | 4.2808 | 4 | 1.0812 | 19.9306
2006-02-01 | 18:14 | 0 | 16.041 | 0 | 4 | 0 | 54.877 | 55.337 | 42.116 | 43.008 | 33.538 | 25.877 | 3.771 | 1 | 0 | 57.596 | 52.378 | 43.504 | 18.314 | 0 | 0 | 52.677 | 30.985 | [5 empty] | 0 | 11.869 | 10 | 5.4983 | 5.1512 | 4.2838 | 4 | 1.1512 | 20.9372
2006-02-01 | 18:15 | 0 | 16.114 | 0 | 4 | 0 | 54.901 | 55.337 | 42.327 | 43.008 | 33.35 | 25.926 | 3.846 | 1 | 0 | 57.596 | 52.287 | 43.384 | 18.289 | 0 | 0 | 52.653 | 31.034 | [5 empty] | 0 | 11.893 | 11 | 5.4764 | 5.1304 | 4.2829 | 4 | 1.1304 | 20.6416
2006-02-01 | 18:16 | 1 | 16.089 | 0 | 4 | 0 | 54.901 | 55.337 | 42.233 | 43.008 | 33.467 | 25.757 | 3.795 | 1 | 0 | 57.573 | 52.31 | 43.384 | 18.314 | 0 | 0 | 52.653 | 30.985 | [5 empty] | 16.089 | 11.893 | 12 | 5.4913 | 5.1445 | 4.2835 | 4 | 1.1445 | 20.8429
2006-02-01 | 18:17 | 0 | 16.114 | 0 | 4 | 0 | 54.833 | 55.337 | 42.164 | 42.985 | 33.584 | 25.806 | 3.923 | 1 | 0 | 57.596 | 52.378 | 43.48 | 18.289 | 0 | 0 | 52.653 | 30.985 | [5 empty] | 0 | 11.848 | 13 | 5.454 | 5.1091 | 4.282 | 4 | 1.1091 | 20.3357
2006-02-01 | 18:18 | 0 | 16.089 | 0 | 11 | 1 | 53.181 | 55.267 | 42.681 | 48.916 | 50.613 | 25.732 | 3.898 | 1 | 1 | 53.043 | 52.333 | 50.681 | 18.361 | 0 | 0 | 52.609 | 31.009 | [5 empty] | 0 | 4.265 | 14 | 5.4613 | 5.116 | 4.2823 | 4 | 1.116 | 20.4353
2006-02-01 | 18:19 | 1 | 16.064 | 1 | 15 | 0 | 63.269 | 54.854 | 44.255 | 53.526 | 56.521 | 25.686 | 3.795 | 2 | 0 | 61.745 | 52.354 | 54.649 | 18.289 | 0 | 0 | 52.63 | 31.154 | [5 empty] | 16.064 | 9.743 | 0 | 5.4913 | 5.1445 | 4.2835 | 4 | 1.1445 | 20.8429
2006-02-01 | 18:20 | 1 | 16.064 | 0 | 15 | 0 | 68.103 | 54.716 | 46.37 | 59.212 | 57.708 | 25.686 | 3.694 | 1 | 0 | 66.768 | 52.448 | 59.278 | 18.263 | 0 | 0 | 52.609 | 34.031 | [5 empty] | 16.064 | 8.891 | 1 | 5.5207 | 5.1725 | 8.8561 | 8.5714 | -3.3989 | -61.5669
2006-02-01 | 18:21 | 0 | 16.056 | 0 | 15 | 0 | 69.719 | 54.39 | 48.242 | 62.051 | 57.904 | 25.676 | 3.738 | 1 | 0 | 68.666 | 52.761 | 61.626 | 18.231 | 0 | 0 | 52.555 | 36.868 | [5 empty] | 0 | 7.668 | 2 | 5.5079 | 5.1603 | 8.8556 | 8.5714 | -3.4111 | -61.9312
2006-02-01 | 18:22 | 1 | 16.139 | 0 | 15 | 0 | 70.102 | 54.259 | 49.834 | 63.269 | 57.911 | 25.853 | 3.872 | 0 | 0 | 69.223 | 53.365 | 63 | 18.289 | 0 | 0 | 52.653 | 39.107 | [5 empty] | 16.139 | 6.833 | 3 | 5.4689 | 5.1232 | 8.854 | 8.5714 | -3.4482 | -63.0513
2006-02-01 | 18:23 | 0 | 16.164 | 0 | 15 | 0 | 70.057 | 54.121 | 50.956 | 63.943 | 57.934 | 25.806 | 3.872 | 0 | 0 | 69.375 | 54.121 | 63.673 | 18.314 | 0 | 0 | 52.791 | 40.659 | [5 empty] | 0 | 6.114 | 4 | 5.4689 | 5.1232 | 8.854 | 8.5714 | -3.4482 | -63.0513
2006-02-01 | 18:24 | 1 | 16.212 | 1 | 15 | 0 | 70.057 | 53.916 | 51.944 | 64.547 | 57.977 | 26.046 | 4.024 | 0 | 0 | 69.442 | 54.833 | 64.278 | 18.361 | 0 | 0 | 52.975 | 41.882 | [5 empty] | 16.212 | 5.51 | 5 | 5.4246 | 5.0812 | 8.8522 | 8.5714 | -3.4903 | -64.3414
2006-02-01 | 18:25 | 0 | 16.189 | 0 | 11 | 1 | 70.254 | 62.911 | 47.516 | 64.773 | 52.562 | 26.022 | 4.075 | 0 | 0 | 69.31 | 55.405 | 64.57 | 18.361 | 0 | 0 | 53.157 | 42.726 | [5 empty] | 0 | 5.481 | 6 | 5.4098 | 5.067 | 8.8516 | 8.5714 | -3.5044 | -64.779
2006-02-01 | 18:26 | 0 | 16.064 | 0 | 4 | 0 | 68.628 | 69.816 | 42.023 | 49.306 | 42.281 | 25.973 | 3.947 | 1 | 0 | 68.103 | 55.795 | 62.845 | 18.314 | 0 | 0 | 53.388 | 42.516 | [5 empty] | 0 | 19.322 | 0 | 5.447 | 5.1025 | 8.8532 | 8.5714 | -3.469 | -63.6853
2006-02-01 | 18:27 | 0 | 16.139 | 0 | 4 | 0 | 50.772 | 63.069 | 40.494 | 42.303 | 30.815 | 26.046 | 4.05 | 0 | 0 | 66.79 | 56.093 | 59.593 | 18.336 | 0 | 0 | 53.661 | 42.164 | [5 empty] | 0 | 8.469 | 1 | 5.417 | 5.074 | 3.4384 | 3.1579 | 1.9161 | 35.3711
2006-02-01 | 18:28 | 0 | 16.106 | 0 | 4 | 0 | 43.872 | 48.541 | 40.112 | 40.77 | 26.833 | 25.965 | 3.939 | 0 | 0 | 65.661 | 56.312 | 56.761 | 18.379 | 0 | 0 | 53.816 | 41.71 | [5 empty] | 0 | 3.102 | 2 | 5.4494 | 5.1047 | 3.4397 | 3.1579 | 1.9468 | 35.7251
2006-02-01 | 18:29 | 0 | 16.164 | 0 | 4 | 0 | 41.927 | 43.666 | 40.612 | 40.612 | 23.516 | 25.973 | 4.124 | 0 | 0 | 64.906 | 56.521 | 54.558 | 18.361 | 0 | 0 | 53.937 | 41.246 | [5 empty] | 0 | 1.315 | 3 | 5.3955 | 5.0535 | 3.4375 | 3.1579 | 1.8956 | 35.1327
2006-02-01 | 18:30 | 0 | 16.164 | 0 | 4 | 0 | 41.504 | 42.351 | 41.482 | 41.341 | 21.638 | 25.902 | 4.05 | 0 | 0 | 64.324 | 56.565 | 52.999 | 18.361 | 0 | 0 | 54.098 | 40.822 | [5 empty] | 0 | 0.163 | 4 | 5.417 | 5.074 | 3.4384 | 3.1579 | 1.9161 | 35.3711
2006-02-01 | 18:31 | 0 | 16.164 | 0 | 4 | 0 | 42.044 | 42.164 | 40.87 | 41.927 | 19.845 | 25.588 | 3.872 | 0 | 0 | 63.831 | 56.677 | 51.85 | 18.361 | 0 | 0 | 54.145 | 40.401 | [5 empty] | 0 | 0.117 | 5 | 5.4689 | 5.1232 | 3.4405 | 3.1579 | 1.9653 | 35.9368
2006-02-01 | 18:32 | 0 | 16.139 | 0 | 5 | 0 | 41.81 | 42.726 | 38.99 | 40.26 | 18.09 | 25.372 | 3.898 | 0 | 0 | 63.427 | 56.722 | 50.865 | 18.387 | 0 | 0 | 54.212 | 40.002 | [5 empty] | 0 | 1.55 | 6 | 5.4613 | 5.116 | 3.4402 | 3.1579 | 1.9581 | 35.8548
2006-02-01 | 18:33 | 0 | 16.189 | 0 | 4 | 0 | 40.002 | 41.717 | 37.791 | 38.449 | 16.36 | 25.541 | 3.998 | 1 | 0 | 63.112 | 56.768 | 50.086 | 18.412 | 0 | 0 | 54.236 | 39.672 | [5 empty] | 0 | 1.553 | 7 | 5.4322 | 5.0884 | 3.439 | 3.1579 | 1.9305 | 35.5374
2006-02-01 | 18:34 | 0 | 16.262 | 1 | 5 | 0 | 38.521 | 39.765 | 37.04 | 37.65 | 14.734 | 25.517 | 3.923 | 0 | 0 | 62.845 | 56.88 | 49.488 | 18.462 | 0 | 0 | 54.35 | 39.483 | [5 empty] | 0 | 0.871 | 8 | 5.454 | 5.1091 | 3.4399 | 3.1579 | 1.9512 | 35.7758
2006-02-01 | 18:35 | 0 | 16.189 | 0 | 5 | 0 | 37.581 | 38.425 | 36.335 | 36.899 | 13.351 | 25.298 | 3.923 | 0 | 0 | 62.53 | 56.834 | 48.961 | 18.387 | 0 | 0 | 54.259 | 39.062 | [5 empty] | 0 | 0.682 | 9 | 5.454 | 5.1091 | 3.4399 | 3.1579 | 1.9512 | 35.7758
2006-02-01 | 18:36 | 0 | 16.164 | 0 | 5 | 0 | 39.554 | 37.698 | 35.629 | 36.311 | 28.503 | 25.178 | 3.998 | 0 | 0 | 62.329 | 56.88 | 48.571 | 18.412 | 0 | 0 | 54.327 | 38.801 | [5 empty] | 0 | 3.243 | 10 | 5.4322 | 5.0884 | 3.439 | 3.1579 | 1.9305 | 35.5374
2006-02-01 | 18:37 | 1 | 16.076 | 0 | 5 | 0 | 50.394 | 46.06 | 34.84 | 35.404 | 33.83 | 25.117 | 3.985 | 0 | 0 | 62.001 | 56.777 | 48.352 | 18.276 | 0 | 0 | 54.201 | 38.437 | [5 empty] | 16.076 | 14.99 | 11 | 5.436 | 5.092 | 3.4392 | 3.1579 | 1.9341 | 35.5789
2006-02-01 | 18:38 | 0 | 16.101 | 0 | 5 | 0 | 53.122 | 52.182 | 34.254 | 34.723 | 34.912 | 24.806 | 3.985 | 0 | 0 | 61.82 | 56.777 | 48.076 | 18.251 | 0 | 0 | 54.245 | 38.179 | [5 empty] | 0 | 18.399 | 12 | 5.436 | 5.092 | 3.4392 | 3.1579 | 1.9341 | 35.5789
2006-02-01 | 18:39 | 1 | 16.101 | 0 | 5 | 0 | 54.154 | 53.855 | 34.254 | 34.395 | 35.38 | 24.95 | 3.529 | 2 | 0 | 61.708 | 56.82 | 47.915 | 18.276 | 0 | 0 | 54.268 | 37.918 | [5 empty] | 16.101 | 19.759 | 13 | 5.5688 | 5.2182 | 3.4446 | 3.1579 | 2.0603 | 36.9971
2006-02-01 | 18:40 | 0 | 16.094 | 0 | 5 | 0 | 54.422 | 54.651 | 35.538 | 34.95 | 36.268 | 24.774 | 3.599 | 2 | 0 | 61.59 | 56.77 | 47.77 | 18.243 | 0 | 0 | 54.261 | 37.724 | [5 empty] | 0 | 19.472 | 14 | 5.5484 | 5.1988 | 3.4437 | 3.1579 | 2.0409 | 36.7838
2006-02-01 | 18:41 | 1 | 16.101 | 0 | 4 | 0 | 54.819 | 55.025 | 36.978 | 36.65 | 37.119 | 24.587 | 3.555 | 2 | 0 | 61.508 | 56.777 | 47.756 | 18.301 | 0 | 0 | 54.268 | 37.543 | [5 empty] | 16.101 | 18.169 | 15 | 5.5612 | 5.211 | 3.4442 | 3.1579 | 2.0531 | 36.9181
2006-02-01 | 18:42 | 0 | 16.126 | 0 | 5 | 0 | 55.071 | 55.347 | 38.224 | 38.201 | 38.131 | 24.707 | 3.959 | 2 | 0 | 61.373 | 56.8 | 47.686 | 18.276 | 0 | 0 | 54.268 | 37.356 | [5 empty] | 0 | 16.87 | 16 | 5.4435 | 5.0991 | 3.4395 | 3.1579 | 1.9413 | 35.6616
2006-02-01 | 18:43 | 0 | 16.069 | 0 | 5 | 0 | 55.27 | 55.613 | 39.157 | 39.251 | 38.806 | 24.774 | 3.599 | 1 | 0 | 61.186 | 56.747 | 47.703 | 18.218 | 0 | 0 | 54.147 | 37.112 | [5 empty] | 0 | 16.019 | 17 | 5.5484 | 5.1988 | 3.4437 | 3.1579 | 2.0409 | 36.7838
2006-02-01 | 18:44 | 1 | 16.069 | 1 | 5 | 1 | 55.592 | 55.981 | 39.839 | 40.286 | 39.227 | 24.918 | 3.851 | 2 | 0 | 61.074 | 56.791 | 47.679 | 18.291 | 0 | 0 | 54.191 | 36.995 | [5 empty] | 16.069 | 15.306 | 18 | 5.475 | 5.129 | 3.4408 | 3.1579 | 1.9711 | 36.0028
2006-02-01 | 18:45 | 0 | 16.094 | 0 | 5 | 0 | 55.522 | 56.096 | 40.38 | 40.944 | 40.145 | 25.038 | 3.8 | 1 | 0 | 60.962 | 56.791 | 47.679 | 18.341 | 0 | 0 | 54.306 | 36.902 | [5 empty] | 0 | 14.578 | 0 | 5.4898 | 5.1432 | 3.4414 | 3.1579 | 1.9853 | 36.1625
2006-02-01 | 18:46 | 0 | 16.199 | 0 | 5 | 0 | 55.575 | 56.17 | 40.858 | 41.351 | 40.48 | 25.335 | 3.959 | 2 | 0 | 61.015 | 56.866 | 47.915 | 18.399 | 0 | 0 | 54.359 | 36.816 | [5 empty] | 0 | 14.224 | 1 | 5.4435 | 5.0991 | 5.7361 | 5.4545 | -0.3554 | -6.5288
2006-02-01 | 18:47 | 1 | 16.144 | 0 | 5 | 0 | 55.545 | 55.958 | 41.037 | 41.53 | 40.707 | 25.35 | 3.522 | 1 | 0 | 60.894 | 56.836 | 47.817 | 18.341 | 0 | 0 | 54.285 | 36.643 | [5 empty] | 16.144 | 14.015 | 2 | 5.5708 | 5.2201 | 5.7413 | 5.4545 | -0.23444 | -4.2083
2006-02-01 | 18:48 | 0 | 16.199 | 0 | 4 | 0 | 55.438 | 56.079 | 41.234 | 41.774 | 40.528 | 25.455 | 3.707 | 1 | 0 | 60.834 | 56.889 | 47.915 | 18.399 | 0 | 0 | 54.292 | 36.533 | [5 empty] | 0 | 13.664 | 3 | 5.5169 | 5.1689 | 5.7391 | 5.4545 | -0.28564 | -5.1776
2006-02-01 | 18:49 | 0 | 16.225 | 0 | 5 | 0 | 55.3 | 55.874 | 41.327 | 42.126 | 40.411 | 25.551 | 3.555 | 2 | 0 | 60.812 | 56.955 | 48.076 | 18.472 | 0 | 0 | 54.315 | 36.462 | [5 empty] | 0 | 13.174 | 4 | 5.5612 | 5.211 | 5.7409 | 5.4545 | -0.24357 | -4.3798
2006-02-01 | 18:50 | 0 | 16.144 | 0 | 5 | 0 | 55.316 | 55.683 | 41.554 | 42.166 | 40.38 | 25.495 | 3.599 | 1 | 0 | 60.647 | 56.859 | 48.023 | 18.414 | 0 | 0 | 54.285 | 36.337 | [5 empty] | 0 | 13.15 | 5 | 5.5484 | 5.1988 | 5.7404 | 5.4545 | -0.25575 | -4.6094
2006-02-01 | 18:51 | 1 | 16.051 | 0 | 5 | 0 | 55.391 | 55.713 | 41.585 | 42.315 | 40.246 | 25.406 | 3.581 | 1 | 0 | 60.453 | 56.843 | 47.871 | 18.301 | 0 | 0 | 54.131 | 36.086 | [5 empty] | 16.051 | 13.076 | 6 | 5.5536 | 5.2038 | 5.7406 | 5.4545 | -0.25077 | -4.5154
2006-02-01 | 18:52 | 0 | 16.051 | 0 | 5 | 0 | 55.253 | 55.804 | 41.774 | 42.432 | 39.918 | 25.455 | 3.151 | 1 | 0 | 60.408 | 56.8 | 47.938 | 18.276 | 0 | 0 | 54.315 | 35.921 | [5 empty] | 0 | 12.821 | 7 | 5.6788 | 5.3228 | 5.7457 | 5.4545 | -0.13174 | -2.3199
2006-02-01 | 18:53 | 0 | 16.044 | 1 | 4 | 0 | 55.316 | 55.729 | 42.049 | 42.566 | 39.44 | 25.328 | 3.395 | 1 | 0 | 60.312 | 56.814 | 47.84 | 18.243 | 0 | 0 | 53.963 | 35.797 | [5 empty] | 0 | 12.75 | 8 | 5.6078 | 5.2553 | 5.7428 | 5.4545 | -0.19928 | -3.5537
2006-02-01 | 18:54 | 1 | 16.018 | 0 | 5 | 0 | 55.109 | 55.82 | 42.236 | 42.587 | 39.44 | 25.423 | 3.447 | 2 | 0 | 60.266 | 56.747 | 47.864 | 18.218 | 0 | 0 | 53.619 | 35.655 | [5 empty] | 16.018 | 12.522 | 9 | 5.5926 | 5.2409 | 5.7422 | 5.4545 | -0.21368 | -3.8207
2006-02-01 | 18:55 | 0 | 16.044 | 0 | 5 | 1 | 55.498 | 55.797 | 42.166 | 42.683 | 39.746 | 25.423 | 3.192 | 1 | 0 | 60.223 | 56.77 | 47.864 | 18.243 | 0 | 0 | 53.412 | 35.586 | [5 empty] | 0 | 12.815 | 10 | 5.6669 | 5.3115 | 5.7452 | 5.4545 | -0.14309 | -2.525
2006-02-01 | 18:56 | 0 | 16.018 | 0 | 4 | 0 | 55.636 | 56.072 | 42.212 | 42.8 | 39.346 | 25.423 | 3.295 | 1 | 0 | 60.177 | 56.747 | 47.955 | 18.218 | 0 | 0 | 53.253 | 35.49 | [5 empty] | 0 | 12.836 | 0 | 5.6369 | 5.2829 | 5.744 | 5.4545 | -0.1716 | -3.0443
2006-02-01 | 18:57 | 0 | 16.036 | 0 | 5 | 0 | 55.585 | 56.156 | 42.418 | 42.841 | 39.105 | 25.585 | 3.287 | 1 | 0 | 60.148 | 56.786 | 47.88 | 18.261 | 0 | 0 | 53.132 | 35.483 | [5 empty] | 0 | 12.744 | 1 | 5.6392 | 5.2852 | 4.2895 | 4 | 1.2852 | 22.7896
2006-02-01 | 18:58 | 1 | 16.061 | 0 | 4 | 0 | 55.676 | 56.042 | 42.442 | 42.958 | 38.916 | 25.392 | 3.236 | 1 | 0 | 60.148 | 56.763 | 48.039 | 18.286 | 0 | 0 | 52.786 | 35.462 | [5 empty] | 16.061 | 12.718 | 2 | 5.6541 | 5.2993 | 4.2901 | 4 | 1.2993 | 22.9794
2006-02-01 | 18:59 | 0 | 16.036 | 0 | 5 | 0 | 55.585 | 56.179 | 42.7 | 42.886 | 38.586 | 25.561 | 3.491 | 1 | 0 | 60.081 | 56.763 | 47.901 | 18.236 | 0 | 0 | 52.994 | 35.366 | [5 empty] | 0 | 12.699 | 3 | 5.5798 | 5.2287 | 4.2871 | 4 | 1.2287 | 22.0203
2006-02-01 | 19:00 | 0 | 16.061 | 0 | 4 | 0 | 55.652 | 56.135 | 42.769 | 43.075 | 38.586 | 25.416 | 3.439 | 1 | 0 | 60.081 | 56.763 | 47.995 | 18.261 | 0 | 0 | 53.199 | 35.273 | [5 empty] | 0 | 12.577 | 4 | 5.595 | 5.2431 | 4.2877 | 4 | 1.2431 | 22.2179
2006-02-01 | 19:01 | 0 | 16.061 | 0 | 5 | 0 | 55.629 | 56.135 | 42.841 | 43.006 | 37.928 | 25.465 | 3.491 | 2 | 0 | 60.036 | 56.741 | 47.901 | 18.309 | 0 | 0 | 53.337 | 35.249 | [5 empty] | 0 | 12.623 | 5 | 5.5798 | 5.2287 | 4.2871 | 4 | 1.2287 | 22.0203
2006-02-01 | 19:02 | 1 | 16.061 | 1 | 4 | 0 | 55.608 | 56.135 | 42.958 | 43.123 | 37.528 | 25.465 | 3.287 | 1 | 0 | 59.992 | 56.741 | 47.924 | 18.286 | 0 | 0 | 53.405 | 35.132 | [5 empty] | 16.061 | 12.485 | 6 | 5.6392 | 5.2852 | 4.2895 | 4 | 1.2852 | 22.7896
2006-02-01 | 19:03 | 0 | 16.061 | 0 | 4 | 0 | 55.629 | 56.065 | 42.982 | 43.24 | 36.918 | 25.465 | 3.261 | 1 | 0 | 59.992 | 56.695 | 47.995 | 18.261 | 0 | 0 | 53.475 | 35.132 | [5 empty] | 0 | 12.389 | 7 | 5.6468 | 5.2924 | 4.2898 | 4 | 1.2924 | 22.8865
2006-02-01 | 19:04 | 0 | 16.026 | 0 | 4 | 0 | 55.643 | 56.009 | 43.066 | 43.324 | 37.119 | 25.671 | 3.377 | 1 | 0 | 59.981 | 56.663 | 47.915 | 18.226 | 0 | 0 | 53.51 | 35.029 | [5 empty] | 0 | 12.319 | 8 | 5.613 | 5.2602 | 4.2885 | 4 | 1.2602 | 22.4522
2006-02-01 | 19:05 | 0 | 16.061 | 0 | 5 | 0 | 55.746 | 56.179 | 43.099 | 43.405 | 37.036 | 25.61 | 3.54 | 1 | 0 | 59.97 | 56.695 | 48.018 | 18.309 | 0 | 0 | 53.566 | 35.014 | [5 empty] | 0 | 12.341 | 9 | 5.5656 | 5.2151 | 4.2865 | 4 | 1.2151 | 21.833
2006-02-01 | 19:06 | 1 | 16.061 | 0 | 4 | 0 | 55.722 | 56.202 | 43.24 | 43.451 | 36.423 | 25.634 | 3.465 | 1 | 0 | 59.947 | 56.718 | 47.971 | 18.334 | 0 | 0 | 53.589 | 34.967 | [5 empty] | 16.061 | 12.271 | 10 | 5.5874 | 5.2359 | 4.2874 | 4 | 1.2359 | 22.1192
2006-02-01 | 19:07 | 0 | 16.061 | 0 | 4 | 0 | 55.629 | 56.135 | 43.334 | 43.523 | 36.261 | 25.705 | 3.717 | 1 | 0 | 59.947 | 56.695 | 48.018 | 18.309 | 0 | 0 | 53.636 | 34.921 | [5 empty] | 0 | 12.106 | 11 | 5.514 | 5.1661 | 4.2844 | 4 | 1.1661 | 21.1486
2006-02-01 | 19:08 | 0 | 16.001 | 0 | 4 | 0 | 55.643 | 56.103 | 43.348 | 43.583 | 35.615 | 25.6 | 3.529 | 1 | 0 | 59.892 | 56.663 | 48.006 | 18.299 | 0 | 0 | 53.603 | 34.746 | [5 empty] | 0 | 12.06 | 12 | 5.5688 | 5.2182 | 4.2867 | 4 | 1.2182 | 21.8751
2006-02-01 | 19:09 | 0 | 16.026 | 0 | 5 | 0 | 55.62 | 56.079 | 43.394 | 43.63 | 35.569 | 25.696 | 3.733 | 1 | 0 | 59.915 | 56.64 | 47.985 | 18.251 | 0 | 0 | 53.647 | 34.699 | [5 empty] | 0 | 11.99 | 13 | 5.5094 | 5.1617 | 4.2843 | 4 | 1.1617 | 21.0861
2006-02-01 | 19:10 | 1 | 15.988 | 0 | 4 | 1 | 55.47 | 56.112 | 43.523 | 43.616 | 35.462 | 25.49 | 3.491 | 1 | 0 | 59.835 | 56.629 | 47.971 | 18.211 | 0 | 0 | 53.542 | 34.615 | [5 empty] | 15.988 | 11.854 | 14 | 5.5798 | 5.2287 | 4.2871 | 4 | 1.2287 | 22.0203
2006-02-01 | 19:11 | 0 | 15.953 | 0 | 4 | 0 | 55.666 | 56.079 | 43.465 | 43.652 | 35.38 | 25.431 | 3.478 | 1 | 0 | 59.803 | 56.597 | 48.006 | 18.175 | 0 | 0 | 53.556 | 34.557 | [5 empty] | 0 | 12.014 | 0 | 5.5836 | 5.2323 | 4.2873 | 4 | 1.2323 | 22.0698
2006-02-01 | 19:12 | 0 | 15.953 | 1 | 4 | 0 | 55.643 | 56.147 | 43.394 | 43.7 | 35.098 | 25.431 | 3.555 | 1 | 0 | 59.78 | 56.597 | 47.962 | 18.201 | 0 | 0 | 53.533 | 34.534 | [5 empty] | 0 | 11.943 | 1 | 5.5612 | 5.211 | 4.2864 | 4 | 1.211 | 21.7755
2006-02-01 | 19:13 | 0 | 15.988 | 0 | 4 | 0 | 55.629 | 56.202 | 43.544 | 43.757 | 35.155 | 25.441 | 3.692 | 1 | 0 | 59.789 | 56.652 | 47.924 | 18.211 | 0 | 0 | 53.521 | 34.522 | [5 empty] | 0 | 11.872 | 2 | 5.5213 | 5.1731 | 4.2847 | 4 | 1.1731 | 21.246
2006-02-01 | 19:14 | 1 | 15.963 | 0 | 4 | 0 | 55.608 | 56.225 | 43.499 | 43.733 | 35.203 | 25.585 | 3.388 | 1 | 0 | 59.835 | 56.672 | 47.901 | 18.286 | 0 | 0 | 53.542 | 34.45 | [5 empty] | 15.963 | 11.875 | 3 | 5.6098 | 5.2572 | 4.2883 | 4 | 1.2572 | 22.4108
2006-02-01 | 19:15 | 0 | 15.953 | 0 | 5 | 0 | 55.529 | 56.103 | 43.606 | 43.7 | 34.909 | 25.575 | 3.478 | 1 | 0 | 59.735 | 56.597 | 47.938 | 18.226 | 0 | 0 | 53.533 | 34.371 | [5 empty] | 0 | 11.829 | 4 | 5.5836 | 5.2323 | 4.2873 | 4 | 1.2323 | 22.0698
2006-02-01 | 19:16 | 0 | 15.928 | 0 | 4 | 0 | 55.575 | 56.079 | 43.559 | 43.817 | 34.888 | 25.575 | 3.555 | 2 | 0 | 59.735 | 56.597 | 48.006 | 18.226 | 0 | 0 | 53.533 | 34.347 | [5 empty] | 0 | 11.758 | 5 | 5.5612 | 5.211 | 4.2864 | 4 | 1.211 | 21.7755
2006-02-01 | 19:17 | 0 | 15.958 | 0 | 4 | 0 | 55.582 | 56.086 | 43.59 | 43.8 | 34.658 | 25.7 | 3.457 | 1 | 0 | 59.741 | 56.581 | 47.945 | 18.206 | 0 | 0 | 53.517 | 34.306 | [5 empty] | 0 | 11.782 | 6 | 5.5897 | 5.2381 | 4.2875 | 4 | 1.2381 | 22.1496
2006-02-01 | 19:18 | 0 | 15.898 | 0 | 4 | 0 | 55.48 | 56.054 | 43.556 | 43.815 | 34.459 | 25.715 | 3.421 | 1 | 0 | 59.709 | 56.572 | 47.934 | 18.196 | 0 | 0 | 53.507 | 34.201 | [5 empty] | 0 | 11.665 | 7 | 5.6002 | 5.2481 | 4.2879 | 4 | 1.2481 | 22.2861
2006-02-01 | 19:19 | 1 | 15.958 | 0 | 4 | 0 | 55.559 | 56.11 | 43.611 | 43.872 | 34.586 | 25.676 | 3.434 | 1 | 0 | 59.741 | 56.581 | 48.06 | 18.256 | 0 | 0 | 53.517 | 34.258 | [5 empty] | 15.958 | 11.687 | 8 | 5.5964 | 5.2445 | 4.2878 | 4 | 1.2445 | 22.2369
2006-02-01 | 19:20 | 0 | 15.948 | 0 | 4 | 0 | 55.526 | 56.077 | 43.626 | 43.767 | 34.366 | 25.691 | 3.524 | 1 | 0 | 59.709 | 56.549 | 47.934 | 18.17 | 0 | 0 | 53.484 | 34.201 | [5 empty] | 0 | 11.759 | 9 | 5.5702 | 5.2196 | 4.2867 | 4 | 1.2196 | 21.8943
2006-02-01 | 19:21 | 0 | 15.958 | 1 | 4 | 0 | 55.536 | 56.063 | 43.683 | 43.941 | 34.258 | 25.821 | 3.331 | 1 | 0 | 59.719 | 56.558 | 48.037 | 18.206 | 0 | 0 | 53.517 | 34.235 | [5 empty] | 0 | 11.595 | 10 | 5.6264 | 5.273 | 4.289 | 4 | 1.273 | 22.6251
2006-02-01 | 19:22 | 0 | 15.983 | 0 | 5 | 0 | 55.512 | 56.063 | 43.683 | 43.941 | 33.976 | 25.845 | 3.305 | 1 | 0 | 59.741 | 56.604 | 47.945 | 18.231 | 0 | 0 | 53.493 | 34.165 | [5 empty] | 0 | 11.571 | 11 | 5.634 | 5.2802 | 4.2893 | 4 | 1.2802 | 22.7224
2006-02-01 | 19:23 | 1 | 15.923 | 0 | 4 | 0 | 55.55 | 56.054 | 43.602 | 44.049 | 33.684 | 25.835 | 3.246 | 1 | 0 | 59.687 | 56.594 | 47.957 | 18.196 | 0 | 0 | 53.44 | 34.132 | [5 empty] | 15.923 | 11.501 | 12 | 5.6512 | 5.2965 | 4.29 | 4 | 1.2965 | 22.9423
2006-02-01 | 19:24 | 0 | 15.958 | 0 | 4 | 0 | 55.582 | 56.131 | 43.566 | 44.011 | 33.811 | 25.87 | 3.305 | 1 | 0 | 59.719 | 56.604 | 48.083 | 18.278 | 0 | 0 | 53.472 | 34.117 | [5 empty] | 0 | 11.571 | 13 | 5.634 | 5.2802 | 4.2893 | 4 | 1.2802 | 22.7224
2006-02-01 | 19:25 | 0 | 15.948 | 0 | 4 | 1 | 55.617 | 56.054 | 43.673 | 44.049 | 33.826 | 25.835 | 3.447 | 1 | 0 | 59.687 | 56.572 | 48.095 | 18.221 | 0 | 0 | 53.484 | 34.084 | [5 empty] | 0 | 11.568 | 14 | 5.5926 | 5.2409 | 4.2876 | 4 | 1.2409 | 22.1876
2006-02-01 | 19:26 | 0 | 15.948 | 0 | 4 | 0 | 55.571 | 56.098 | 43.578 | 44.049 | 33.613 | 25.884 | 3.321 | 1 | 0 | 59.666 | 56.549 | 47.957 | 18.243 | 0 | 0 | 53.507 | 34.06 | [5 empty] | 0 | 11.522 | 0 | 5.6293 | 5.2757 | 4.2891 | 4 | 1.2757 | 22.6625
2006-02-01 | 19:27 | 0 | 15.923 | 0 | 4 | 0 | 55.571 | 56.077 | 43.556 | 44.049 | 33.66 | 25.884 | 3.295 | 1 | 0 | 59.666 | 56.572 | 48.072 | 18.243 | 0 | 0 | 53.507 | 34.036 | [5 empty] | 0 | 11.522 | 1 | 5.6369 | 5.2829 | 4.0394 | 3.75 | 1.5329 | 27.1948
2006-02-01 | 19:28 | 1 | 15.948 | 0 | 4 | 0 | 55.55 | 56.03 | 43.532 | 44.049 | 33.237 | 25.86 | 3.22 | 1 | 0 | 59.709 | 56.526 | 48.004 | 18.221 | 0 | 0 | 53.531 | 33.991 | [5 empty] | 15.948 | 11.501 | 2 | 5.6587 | 5.3037 | 4.0403 | 3.75 | 1.5537 | 27.4567
2006-02-01 | 19:29 | 0 | 15.973 | 0 | 4 | 0 | 55.571 | 56.077 | 43.532 | 44.118 | 33.45 | 25.955 | 3.447 | 1 | 0 | 59.732 | 56.572 | 48.004 | 18.294 | 0 | 0 | 53.554 | 33.991 | [5 empty] | 0 | 11.453 | 3 | 5.5926 | 5.2409 | 4.0376 | 3.75 | 1.4909 | 26.6578
2006-02-01 | 19:30 | 0 | 16.021 | 0 | 4 | 0 | 55.617 | 56.077 | 43.532 | 44.238 | 33.495 | 25.884 | 3.346 | 1 | 0 | 59.755 | 56.572 | 48.095 | 18.319 | 0 | 0 | 53.577 | 34.036 | [5 empty] | 0 | 11.379 | 4 | 5.622 | 5.2688 | 4.0388 | 3.75 | 1.5188 | 27.0156
2006-02-01 | 19:31 | 0 | 15.973 | 1 | 5 | 0 | 55.456 | 56.03 | 43.508 | 44.073 | 33.402 | 25.884 | 3.524 | 1 | 0 | 59.732 | 56.594 | 48.118 | 18.294 | 0 | 0 | 53.554 | 33.991 | [5 empty] | 0 | 11.383 | 5 | 5.5702 | 5.2196 | 4.0367 | 3.75 | 1.4696 | 26.3824
2006-02-01 | 19:32 | 1 | 16.021 | 0 | 4 | 0 | 55.389 | 55.869 | 43.437 | 44.073 | 33.495 | 25.884 | 3.524 | 1 | 0 | 59.709 | 56.549 | 48.027 | 18.268 | 0 | 0 | 53.507 | 33.967 | [5 empty] | 16.021 | 11.316 | 6 | 5.5702 | 5.2196 | 4.0367 | 3.75 | 1.4696 | 26.3824
2006-02-01 | 19:33 | 0 | 16.021 | 0 | 4 | 0 | 55.389 | 55.846 | 43.437 | 44.073 | 33.684 | 25.786 | 3.447 | 1 | 0 | 59.687 | 56.526 | 48.095 | 18.268 | 0 | 0 | 53.507 | 33.943 | [5 empty] | 0 | 11.316 | 7 | 5.5926 | 5.2409 | 4.0376 | 3.75 | 1.4909 | 26.6578
2006-02-01 | 19:34 | 0 | 15.991 | 0 | 4 | 0 | 55.361 | 55.818 | 43.291 | 43.996 | 33.562 | 25.732 | 3.671 | 1 | 0 | 59.659 | 56.476 | 48.114 | 18.238 | 0 | 0 | 53.503 | 33.914 | [5 empty] | 0 | 11.365 | 8 | 5.5274 | 5.1789 | 4.035 | 3.75 | 1.4289 | 25.8506
2006-02-01 | 19:35 | 0 | 15.996 | 0 | 4 | 0 | 55.295 | 55.869 | 43.178 | 43.884 | 33.495 | 25.762 | 3.55 | 1 | 0 | 59.709 | 56.549 | 48.095 | 18.294 | 0 | 0 | 53.531 | 33.895 | [5 empty] | 0 | 11.411 | 9 | 5.5626 | 5.2124 | 4.0364 | 3.75 | 1.4624 | 26.289
2006-02-01 | 19:36 | 0 | 16.021 | 0 | 4 | 0 | 55.274 | 55.778 | 43.157 | 43.838 | 33.802 | 25.715 | 3.498 | 1 | 0 | 59.709 | 56.526 | 48.188 | 18.294 | 0 | 0 | 53.484 | 33.895 | [5 empty] | 0 | 11.436 | 10 | 5.5778 | 5.2268 | 4.037 | 3.75 | 1.4768 | 26.4756
2006-02-01 | 19:37 | 1 | 16.008 | 0 | 5 | 0 | 55.375 | 55.832 | 43.001 | 43.776 | 33.907 | 25.75 | 3.434 | 2 | 0 | 59.719 | 56.558 | 48.128 | 18.306 | 0 | 0 | 53.517 | 33.883 | [5 empty] | 16.008 | 11.599 | 11 | 5.5964 | 5.2445 | 4.0378 | 3.75 | 1.4945 | 26.704
2006-02-01 | 19:38 | 0 | 15.951 | 0 | 4 | 0 | 55.573 | 55.825 | 42.946 | 43.628 | 34.275 | 25.647 | 3.122 | 1 | 0 | 59.623 | 56.439 | 48.03 | 18.198 | 0 | 0 | 53.419 | 33.804 | [5 empty] | 0 | 11.945 | 12 | 5.6873 | 5.3308 | 4.0415 | 3.75 | 1.5808 | 27.7959
2006-02-01 | 19:39 | 0 | 15.976 | 0 | 4 | 0 | 55.711 | 56.077 | 42.922 | 43.604 | 34.627 | 25.718 | 3.352 | 1 | 0 | 59.666 | 56.46 | 48.006 | 18.248 | 0 | 0 | 53.44 | 33.804 | [5 empty] | 0 | 12.107 | 13 | 5.6203 | 5.2672 | 4.0387 | 3.75 | 1.5172 | 26.9944
2006-02-01 | 19:40 | 0 | 15.951 | 1 | 4 | 0 | 55.643 | 56.193 | 42.781 | 43.583 | 34.957 | 25.598 | 3.326 | 1 | 0 | 59.6 | 56.439 | 48.053 | 18.248 | 0 | 0 | 53.395 | 33.735 | [5 empty] | 0 | 12.06 | 14 | 5.6279 | 5.2744 | 4.0391 | 3.75 | 1.5244 | 27.086
2006-02-01 | 19:41 | 1 | 15.951 | 0 | 5 | 1 | 55.781 | 56.193 | 42.688 | 43.487 | 35.639 | 25.526 | 3.452 | 1 | 0 | 59.6 | 56.46 | 48.053 | 18.223 | 0 | 0 | 53.395 | 33.663 | [5 empty] | 15.951 | 12.294 | 15 | 5.5912 | 5.2395 | 4.0376 | 3.75 | 1.4895 | 26.6399
2006-02-01 | 19:42 | 0 | 15.951 | 0 | 4 | 0 | 55.687 | 56.259 | 42.853 | 43.417 | 35.498 | 25.526 | 3.529 | 1 | 0 | 59.6 | 56.46 | 48.03 | 18.273 | 0 | 0 | 53.395 | 33.663 | [5 empty] | 0 | 12.27 | 0 | 5.5688 | 5.2182 | 4.0367 | 3.75 | 1.4682 | 26.3645
2006-02-01 | 19:43 | 0 | 15.976 | 0 | 4 | 0 | 55.505 | 56.033 | 42.853 | 43.417 | 35.402 | 25.598 | 3.529 | 1 | 0 | 59.6 | 56.439 | 48.074 | 18.248 | 0 | 0 | 53.419 | 33.711 | [5 empty] | 0 | 12.088 | 1 | 5.5688 | 5.2182 | 4.2867 | 4 | 1.2182 | 21.8751
2006-02-01 | 19:44 | 0 | 15.951 | 0 | 5 | 0 | 55.55 | 55.986 | 42.712 | 43.394 | 35.402 | 25.598 | 3.352 | 1 | 0 | 59.6 | 56.483 | 48.074 | 18.273 | 0 | 0 | 53.395 | 33.663 | [5 empty] | 0 | 12.156 | 2 | 5.6203 | 5.2672 | 4.2887 | 4 | 1.2672 | 22.5463
2006-02-01 | 19:45 | 1 | 15.945 | 0 | 4 | 0 | 55.522 | 55.981 | 42.8 | 43.458 | 35.421 | 25.544 | 3.243 | 1 | 0 | 59.595 | 56.389 | 48.025 | 18.218 | 0 | 0 | 53.367 | 33.634 | [5 empty] | 15.945 | 12.064 | 3 | 5.652 | 5.2973 | 4.29 | 4 | 1.2973 | 22.9534
2006-02-01 | 19:46 | 0 | 15.976 | 0 | 4 | 0 | 55.505 | 56.077 | 42.901 | 43.417 | 35.309 | 25.671 | 3.274 | 1 | 0 | 59.623 | 56.394 | 48.03 | 18.223 | 0 | 0 | 53.395 | 33.687 | [5 empty] | 0 | 12.088 | 4 | 5.643 | 5.2888 | 4.2897 | 4 | 1.2888 | 22.8381
2006-02-01 | 19:47 | 0 | 15.928 | 0 | 4 | 0 | 55.482 | 56.009 | 42.781 | 43.394 | 35.261 | 25.647 | 3.148 | 1 | 0 | 59.6 | 56.416 | 47.959 | 18.248 | 0 | 0 | 53.349 | 33.594 | [5 empty] | 0 | 12.088 | 5 | 5.6797 | 5.3236 | 4.2912 | 4 | 1.3236 | 23.3046
2006-02-01 | 19:48 | 0 | 15.928 | 0 | 5 | 0 | 55.55 | 56.033 | 42.712 | 43.511 | 35.239 | 25.622 | 3.251 | 1 | 0 | 59.554 | 56.416 | 47.959 | 18.248 | 0 | 0 | 53.304 | 33.594 | [5 empty] | 0 | 12.039 | 6 | 5.6497 | 5.2951 | 4.2899 | 4 | 1.2951 | 22.9237
2006-02-01 | 19:49 | 1 | 15.951 | 1 | 4 | 0 | 55.55 | 56.033 | 42.736 | 43.417 | 35.567 | 25.598 | 3.326 | 1 | 0 | 59.577 | 56.394 | 48.074 | 18.223 | 0 | 0 | 53.325 | 33.57 | [5 empty] | 15.951 | 12.133 | 7 | 5.6279 | 5.2744 | 4.2891 | 4 | 1.2744 | 22.6438
2006-02-01 | 19:50 | 0 | 15.951 | 0 | 4 | 0 | 55.573 | 56.033 | 42.781 | 43.417 | 35.521 | 25.548 | 3.326 | 1 | 0 | 59.554 | 56.394 | 48.03 | 18.248 | 0 | 0 | 53.281 | 33.57 | [5 empty] | 0 | 12.156 | 8 | 5.6279 | 5.2744 | 4.2891 | 4 | 1.2744 | 22.6438
2006-02-01 | 19:51 | 0 | 15.976 | 0 | 5 | 0 | 55.573 | 56.077 | 42.877 | 43.487 | 35.332 | 25.598 | 3.377 | 1 | 0 | 59.623 | 56.394 | 47.983 | 18.273 | 0 | 0 | 53.325 | 33.57 | [5 empty] | 0 | 12.086 | 9 | 5.613 | 5.2602 | 4.2885 | 4 | 1.2602 | 22.4522
2006-02-01 | 19:52 | 0 | 15.951 | 0 | 4 | 0 | 55.573 | 56.056 | 42.877 | 43.463 | 35.215 | 25.573 | 3.148 | 2 | 0 | 59.554 | 56.394 | 48.097 | 18.299 | 0 | 0 | 53.325 | 33.594 | [5 empty] | 0 | 12.11 | 10 | 5.6797 | 5.3236 | 4.2912 | 4 | 1.3236 | 23.3046
2006-02-01 | 19:53 | 1 | 15.92 | 0 | 4 | 0 | 55.522 | 56.186 | 42.848 | 43.482 | 35.397 | 25.544 | 3.091 | 1 | 0 | 59.55 | 56.343 | 48.025 | 18.193 | 0 | 0 | 53.367 | 33.493 | [5 empty] | 15.92 | 12.04 | 11 | 5.6963 | 5.3394 | 4.2918 | 4 | 1.3394 | 23.5137
2006-02-01 | 19:54 | 0 | 15.976 | 0 | 5 | 0 | 55.666 | 55.986 | 42.877 | 43.583 | 35.521 | 25.477 | 3.3 | 1 | 0 | 59.577 | 56.439 | 48.191 | 18.223 | 0 | 0 | 53.372 | 33.57 | [5 empty] | 0 | 12.083 | 12 | 5.6354 | 5.2816 | 4.2894 | 4 | 1.2816 | 22.7411
2006-02-01 | 19:55 | 0 | 15.92 | 0 | 4 | 0 | 55.592 | 56.049 | 42.894 | 43.575 | 35.139 | 25.472 | 3.117 | 1 | 0 | 59.55 | 56.343 | 48.093 | 18.218 | 0 | 0 | 53.297 | 33.517 | [5 empty] | 0 | 12.017 | 13 | 5.6887 | 5.3322 | 4.2915 | 4 | 1.3322 | 23.4185
2006-02-01 | 19:56 | 0 | 15.976 | 0 | 4 | 1 | 55.643 | 56.1 | 42.97 | 43.559 | 35.074 | 25.502 | 2.692 | 1 | 0 | 59.531 | 56.348 | 48.074 | 18.273 | 0 | 0 | 53.349 | 33.546 | [5 empty] | 0 | 12.084 | 14 | 5.8125 | 5.4499 | 4.2965 | 4 | 1.4499 | 24.9438
2006-02-01 | 19:57 | 1 | 15.951 | 0 | 5 | 0 | 55.76 | 56.056 | 42.949 | 43.535 | 34.933 | 25.526 | 3.022 | 1 | 0 | 59.534 | 56.373 | 48.123 | 18.248 | 0 | 0 | 53.351 | 33.548 | [5 empty] | 15.951 | 12.225 | 0 | 5.7164 | 5.3585 | 4.2926 | 4 | 1.3585 | 23.7652
2006-02-01 | 19:58 | 0 | 15.943 | 1 | 4 | 0 | 55.615 | 56.142 | 42.941 | 43.623 | 34.598 | 25.519 | 3.063 | 1 | 0 | 59.504 | 56.343 | 48.093 | 18.291 | 0 | 0 | 53.321 | 33.538 | [5 empty] | 0 | 11.992 | 1 | 5.7045 | 5.3472 | 4.2922 | 4 | 1.3472 | 23.616
2006-02-01 | 19:59 | 0 | 15.943 | 0 | 4 | 0 | 55.498 | 56.072 | 42.918 | 43.693 | 34.337 | 25.519 | 2.888 | 1 | 0 | 59.527 | 56.343 | 48.046 | 18.266 | 0 | 0 | 53.388 | 33.445 | [5 empty] | 0 | 11.805 | 2 | 5.7554 | 5.3956 | 4.2942 | 4 | 1.3956 | 24.2485
2006-02-01 | 20:00 | 0 | 15.918 | 0 | 5 | 0 | 55.706 | 56.072 | 43.011 | 43.599 | 34.668 | 25.639 | 2.911 | 1 | 0 | 59.55 | 56.343 | 48.023 | 18.291 | 0 | 0 | 53.321 | 33.352 | [5 empty] | 0 | 12.107 | 3 | 5.7487 | 5.3892 | 4.294 | 4 | 1.3892 | 24.166
2006-02-01 | 20:01 | 1 | 15.943 | 0 | 4 | 0 | 55.774 | 56.275 | 43.035 | 43.623 | 35.349 | 25.566 | 3.063 | 1 | 0 | 59.527 | 56.298 | 48.023 | 18.266 | 0 | 0 | 53.136 | 33.304 | [5 empty] | 15.943 | 12.151 | 4 | 5.7045 | 5.3472 | 4.2922 | 4 | 1.3472 | 23.616
2006-02-01 | 20:02 | 0 | 15.918 | 0 | 4 | 0 | 55.844 | 56.343 | 43.104 | 43.645 | 35.49 | 25.495 | 2.911 | 2 | 0 | 59.527 | 56.298 | 48.116 | 18.216 | 0 | 0 | 52.954 | 33.28 | [5 empty] | 0 | 12.199 | 5 | 5.7487 | 5.3892 | 4.294 | 4 | 1.3892 | 24.166
2006-02-01 | 20:03 | 0 | 15.951 | 0 | 5 | 0 | 55.851 | 56.35 | 43.09 | 43.795 | 35.404 | 25.573 | 2.945 | 1 | 0 | 59.534 | 56.373 | 48.123 | 18.273 | 0 | 0 | 52.891 | 33.335 | [5 empty] | 0 | 12.056 | 6 | 5.7388 | 5.3798 | 4.2935 | 4 | 1.3798 | 24.0437
2006-02-01 | 20:04 | 0 | 15.943 | 0 | 4 | 0 | 56.005 | 56.389 | 43.059 | 43.716 | 35.749 | 25.59 | 2.785 | 1 | 0 | 59.484 | 56.321 | 48.069 | 18.241 | 0 | 0 | 52.793 | 33.304 | [5 empty] | 0 | 12.289 | 7 | 5.7854 | 5.4241 | 4.2954 | 4 | 1.4241 | 24.6156
2006-02-01 | 20:05 | 0 | 15.976 | 0 | 4 | 0 | 56.103 | 56.553 | 43.183 | 43.865 | 35.663 | 25.526 | 2.87 | 1 | 0 | 59.534 | 56.305 | 48.123 | 18.273 | 0 | 0 | 52.709 | 33.311 | [5 empty] | 0 | 12.238 | 8 | 5.7607 | 5.4006 | 4.2944 | 4 | 1.4006 | 24.3129
2006-02-01 | 20:06 | 1 | 15.918 | 0 | 4 | 0 | 56.096 | 56.524 | 43.176 | 43.786 | 35.655 | 25.495 | 2.988 | 1 | 0 | 59.461 | 56.254 | 48.069 | 18.216 | 0 | 0 | 52.609 | 33.304 | [5 empty] | 15.918 | 12.31 | 9 | 5.7263 | 5.3679 | 4.293 | 4 | 1.3679 | 23.8884
2006-02-01 | 20:07 | 0 | 15.918 | 1 | 5 | 0 | 56.119 | 56.567 | 43.152 | 43.858 | 35.373 | 25.495 | 3.014 | 1 | 0 | 59.484 | 56.298 | 48.137 | 18.266 | 0 | 0 | 52.541 | 33.328 | [5 empty] | 0 | 12.261 | 10 | 5.7187 | 5.3607 | 4.2927 | 4 | 1.3607 | 23.7942
2006-02-01 | 20:08 | 0 | 15.943 | 0 | 4 | 0 | 56.049 | 56.567 | 43.293 | 43.834 | 35.16 | 25.495 | 2.71 | 1 | 0 | 59.438 | 56.254 | 48.046 | 18.216 | 0 | 0 | 52.494 | 33.328 | [5 empty] | 0 | 12.215 | 11 | 5.8072 | 5.4449 | 4.2963 | 4 | 1.4449 | 24.8805
2006-02-01 | 20:09 | 0 | 15.943 | 0 | 4 | 0 | 55.958 | 56.478 | 43.293 | 43.903 | 35.019 | 25.566 | 2.836 | 1 | 0 | 59.504 | 56.275 | 47.999 | 18.241 | 0 | 0 | 52.471 | 33.328 | [5 empty] | 0 | 12.055 | 12 | 5.7706 | 5.41 | 4.2948 | 4 | 1.41 | 24.4343
2006-02-01 | 20:10 | 1 | 15.91 | 0 | 5 | 0 | 56.019 | 56.471 | 43.193 | 43.992 | 35.388 | 25.463 | 2.854 | 1 | 0 | 59.431 | 56.202 | 48.107 | 18.208 | 0 | 0 | 52.396 | 33.297 | [5 empty] | 15.91 | 12.027 | 13 | 5.7653 | 5.405 | 4.2946 | 4 | 1.405 | 24.3701
2006-02-01 | 20:11 | 0 | 15.91 | 0 | 4 | 1 | 56.019 | 56.471 | 43.238 | 43.968 | 35.246 | 25.463 | 3.006 | 1 | 0 | 59.408 | 56.202 | 48.062 | 18.208 | 0 | 0 | 52.35 | 33.345 | [5 empty] | 0 | 12.051 | 14 | 5.7211 | 5.3629 | 4.2928 | 4 | 1.3629 | 23.8232
2006-02-01 | 20:12 | 0 | 15.91 | 0 | 4 | 0 | 55.995 | 56.448 | 43.193 | 44.013 | 35.153 | 25.389 | 2.777 | 1 | 0 | 59.408 | 56.225 | 48.062 | 18.233 | 0 | 0 | 52.326 | 33.345 | [5 empty] | 0 | 11.982 | 0 | 5.7877 | 5.4263 | 4.2955 | 4 | 1.4263 | 24.6439
2006-02-01 | 20:13 | 0 | 15.91 | 0 | 4 | 0 | 55.995 | 56.448 | 43.238 | 43.92 | 34.943 | 25.389 | 2.878 | 1 | 0 | 59.431 | 56.225 | 48.039 | 18.258 | 0 | 0 | 52.303 | 33.345 | [5 empty] | 0 | 12.075 | 1 | 5.7583 | 5.3984 | 4.2943 | 4 | 1.3984 | 24.2843
2006-02-01 | 20:14 | 1 | 15.943 | 0 | 5 | 0 | 55.958 | 56.501 | 43.317 | 44.023 | 35.019 | 25.519 | 2.836 | 1 | 0 | 59.461 | 56.254 | 48.046 | 18.291 | 0 | 0 | 52.312 | 33.376 | [5 empty] | 15.943 | 11.935 | 2 | 5.7706 | 5.41 | 4.2948 | 4 | 1.41 | 24.4343
2006-02-01 | 20:15 | 0 | 15.943 | 0 | 4 | 0 | 55.958 | 56.501 | 43.386 | 43.992 | 35.225 | 25.509 | 2.878 | 2 | 0 | 59.431 | 56.225 | 48.062 | 18.233 | 0 | 0 | 52.259 | 33.297 | [5 empty] | 0 | 11.966 | 3 | 5.7583 | 5.3984 | 4.2943 | 4 | 1.3984 | 24.2843
2006-02-01 | 20:16 | 0 | 15.91 | 0 | 4 | 0 | 55.974 | 56.403 | 43.451 | 44.037 | 35.153 | 25.509 | 3.055 | 1 | 0 | 59.408 | 56.179 | 48.086 | 18.258 | 0 | 0 | 52.235 | 33.366 | [5 empty] | 0 | 11.937 | 4 | 5.7068 | 5.3494 | 4.2923 | 4 | 1.3494 | 23.6451
2006-02-01 | 20:17 | 0 | 15.915 | 1 | 5 | 0 | 56.021 | 56.519 | 43.36 | 44.135 | 35.323 | 25.588 | 3.086 | 1 | 0 | 59.433 | 56.227 | 48.135 | 18.263 | 0 | 0 | 52.238 | 33.326 | [5 empty] | 0 | 11.886 | 5 | 5.6978 | 5.3408 | 4.2919 | 4 | 1.3408 | 23.532
2006-02-01 | 20:18 | 1 | 15.91 | 0 | 4 | 0 | 56.063 | 56.492 | 43.355 | 44.106 | 35.316 | 25.534 | 3.158 | 1 | 0 | 59.429 | 56.223 | 48.06 | 18.233 | 0 | 0 | 52.21 | 33.342 | [5 empty] | 15.91 | 11.957 | 6 | 5.6768 | 5.3209 | 4.291 | 4 | 1.3209 | 23.2678
2006-02-01 | 20:19 | 0 | 15.94 | 0 | 4 | 0 | 56.068 | 56.563 | 43.429 | 44.042 | 35.299 | 25.563 | 3.163 | 1 | 0 | 59.456 | 56.204 | 48.088 | 18.286 | 0 | 0 | 52.261 | 33.326 | [5 empty] | 0 | 12.026 | 7 | 5.6753 | 5.3195 | 4.291 | 4 | 1.3195 | 23.2494
2006-02-01 | 20:20 | 0 | 15.94 | 0 | 4 | 0 | 56.091 | 56.519 | 43.405 | 44.135 | 35.134 | 25.514 | 2.934 | 1 | 0 | 59.433 | 56.227 | 48.179 | 18.263 | 0 | 0 | 52.217 | 33.347 | [5 empty] | 0 | 11.956 | 8 | 5.742 | 5.3829 | 4.2937 | 4 | 1.3829 | 24.0833
2006-02-01 | 20:21 | 0 | 15.885 | 0 | 5 | 0 | 55.925 | 56.535 | 43.401 | 44.059 | 34.964 | 25.534 | 3.03 | 1 | 0 | 59.406 | 56.177 | 48.06 | 18.233 | 0 | 0 | 52.189 | 33.297 | [5 empty] | 0 | 11.866 | 9 | 5.7141 | 5.3563 | 4.2925 | 4 | 1.3563 | 23.7361
2006-02-01 | 20:22 | 1 | 15.91 | 0 | 4 | 0 | 55.949 | 56.446 | 43.401 | 44.037 | 34.775 | 25.558 | 3.158 | 1 | 0 | 59.429 | 56.131 | 48.06 | 18.256 | 0 | 0 | 52.189 | 33.297 | [5 empty] | 15.91 | 11.912 | 10 | 5.6768 | 5.3209 | 4.291 | 4 | 1.3209 | 23.2678
2006-02-01 | 20:23 | 0 | 15.91 | 0 | 4 | 0 | 55.972 | 56.469 | 43.472 | 44.106 | 35.041 | 25.514 | 3.189 | 1 | 0 | 59.41 | 56.204 | 48.088 | 18.336 | 0 | 0 | 52.193 | 33.347 | [5 empty] | 0 | 11.866 | 11 | 5.6678 | 5.3123 | 4.2907 | 4 | 1.3123 | 23.1535
2006-02-01 | 20:24 | 0 | 15.94 | 0 | 4 | 0 | 56 | 56.519 | 43.288 | 44.228 | 35.275 | 25.514 | 3.138 | 1 | 0 | 59.41 | 56.159 | 48.135 | 18.286 | 0 | 0 | 52.17 | 33.326 | [5 empty] | 0 | 11.772 | 12 | 5.6826 | 5.3264 | 4.2913 | 4 | 1.3264 | 23.3414
2006-02-01 | 20:25 | 0 | 15.837 | 0 | 5 | 0 | 55.879 | 56.401 | 43.142 | 43.917 | 35.246 | 25.605 | 3.03 | 1 | 0 | 59.36 | 56.11 | 48.128 | 18.183 | 0 | 0 | 52.072 | 33.249 | [5 empty] | 0 | 11.962 | 13 | 5.7141 | 5.3563 | 4.2925 | 4 | 1.3563 | 23.7361
2006-02-01 | 20:26 | 1 | 15.86 | 1 | 4 | 1 | 55.858 | 56.446 | 43.377 | 43.941 | 35.904 | 25.605 | 3.285 | 2 | 0 | 59.383 | 56.063 | 48.083 | 18.183 | 0 | 0 | 52.119 | 33.225 | [5 empty] | 15.86 | 11.917 | 14 | 5.6398 | 5.2857 | 4.2895 | 4 | 1.2857 | 22.7971
2006-02-01 | 20:27 | 0 | 15.86 | 0 | 4 | 0 | 55.879 | 56.334 | 43.284 | 43.917 | 36.938 | 25.629 | 3.333 | 1 | 0 | 59.383 | 56.11 | 48.083 | 18.281 | 0 | 0 | 52.095 | 33.177 | [5 empty] | 0 | 11.962 | 0 | 5.6258 | 5.2724 | 4.289 | 4 | 1.2724 | 22.6176
2006-02-01 | 20:28 | 0 | 15.855 | 0 | 5 | 0 | 55.874 | 56.284 | 43.09 | 43.702 | 37.074 | 25.575 | 3.254 | 1 | 0 | 59.333 | 56.126 | 48.055 | 18.226 | 0 | 0 | 52.044 | 33.149 | [5 empty] | 0 | 12.172 | 1 | 5.6488 | 5.2943 | 4.5756 | 4.2857 | 1.0086 | 17.8546
2006-02-01 | 20:29 | 0 | 15.855 | 0 | 4 | 0 | 55.988 | 56.35 | 42.996 | 43.63 | 37.614 | 25.624 | 3.176 | 1 | 0 | 59.356 | 56.082 | 48.009 | 18.203 | 0 | 0 | 52.067 | 33.127 | [5 empty] | 0 | 12.358 | 2 | 5.6715 | 5.3159 | 4.5765 | 4.2857 | 1.0302 | 18.1638
2006-02-01 | 20:30 | 0 | 15.83 | 0 | 4 | 0 | 56.058 | 56.553 | 42.831 | 43.537 | 37.449 | 25.649 | 3.151 | 1 | 0 | 59.31 | 56.103 | 48.055 | 18.226 | 0 | 0 | 52.044 | 33.079 | [5 empty] | 0 | 12.521 | 3 | 5.6788 | 5.3228 | 4.5768 | 4.2857 | 1.0371 | 18.2624
2006-02-01 | 20:31 | 1 | 15.855 | 0 | 4 | 0 | 56.195 | 56.62 | 42.973 | 43.537 | 37.545 | 25.774 | 2.981 | 1 | 0 | 59.36 | 56.131 | 47.992 | 18.256 | 0 | 0 | 52.072 | 33.177 | [5 empty] | 15.855 | 12.658 | 4 | 5.7283 | 5.3699 | 4.5788 | 4.2857 | 1.0841 | 18.926
2006-02-01 | 20:32 | 0 | 15.86 | 0 | 5 | 0 | 56.11 | 56.738 | 43.073 | 43.566 | 37.55 | 25.799 | 3.107 | 1 | 0 | 59.317 | 56.11 | 48.013 | 18.233 | 0 | 0 | 52.072 | 33.156 | [5 empty] | 0 | 12.544 | 5 | 5.6916 | 5.335 | 4.5774 | 4.2857 | 1.0493 | 18.4352
2006-02-01 | 20:33 | 0 | 15.885 | 0 | 4 | 0 | 56.177 | 56.693 | 43.166 | 43.566 | 37.997 | 25.823 | 3.207 | 1 | 0 | 59.337 | 56.086 | 48.06 | 18.256 | 0 | 0 | 52.095 | 33.177 | [5 empty] | 0 | 12.611 | 6 | 5.6625 | 5.3073 | 4.5762 | 4.2857 | 1.0216 | 18.0412
2006-02-01 | 20:34 | 0 | 15.885 | 0 | 4 | 0 | 56.245 | 56.738 | 43.166 | 43.683 | 37.643 | 25.823 | 3.233 | 1 | 0 | 59.317 | 56.063 | 48.107 | 18.281 | 0 | 0 | 52.072 | 33.225 | [5 empty] | 0 | 12.562 | 7 | 5.655 | 5.3001 | 4.5759 | 4.2857 | 1.0144 | 17.9381
2006-02-01 | 20:35 | 1 | 15.88 | 1 | 5 | 0 | 56.126 | 56.777 | 43.231 | 43.726 | 37.263 | 25.865 | 3.228 | 1 | 0 | 59.356 | 56.082 | 48.123 | 18.203 | 0 | 0 | 52.044 | 33.196 | [5 empty] | 15.88 | 12.4 | 8 | 5.6564 | 5.3015 | 4.5759 | 4.2857 | 1.0158 | 17.958
2006-02-01 | 20:36 | 0 | 15.88 | 0 | 4 | 0 | 56.172 | 56.665 | 43.185 | 43.75 | 36.909 | 25.769 | 2.872 | 1 | 0 | 59.29 | 56.082 | 48.032 | 18.226 | 0 | 0 | 52.023 | 33.22 | [5 empty] | 0 | 12.422 | 9 | 5.7601 | 5.4 | 4.5801 | 4.2857 | 1.1143 | 19.3455
2006-02-01 | 20:37 | 0 | 15.795 | 0 | 4 | 0 | 56.093 | 56.588 | 43.267 | 43.642 | 36.804 | 25.757 | 2.911 | 1 | 0 | 59.255 | 55.977 | 47.973 | 18.115 | 0 | 0 | 51.965 | 33.091 | [5 empty] | 0 | 12.451 | 10 | 5.7487 | 5.3892 | 4.5797 | 4.2857 | 1.1035 | 19.196
2006-02-01 | 20:38 | 0 | 15.795 | 0 | 5 | 0 | 56.114 | 56.588 | 43.243 | 43.666 | 36.897 | 25.686 | 2.963 | 1 | 0 | 59.232 | 56 | 47.973 | 18.165 | 0 | 0 | 51.965 | 33.091 | [5 empty] | 0 | 12.448 | 11 | 5.7336 | 5.3748 | 4.5791 | 4.2857 | 1.0891 | 18.9956
2006-02-01 | 20:39 | 1 | 15.795 | 0 | 4 | 0 | 56.093 | 56.654 | 43.267 | 43.642 | 36.921 | 25.686 | 3.14 | 1 | 0 | 59.232 | 55.977 | 48.02 | 18.165 | 0 | 0 | 51.941 | 33.067 | [5 empty] | 15.795 | 12.451 | 12 | 5.682 | 5.3258 | 4.577 | 4.2857 | 1.0401 | 18.3057
2006-02-01 | 20:40 | 0 | 15.795 | 0 | 4 | 1 | 56.184 | 56.654 | 43.291 | 43.714 | 36.639 | 25.732 | 2.836 | 2 | 0 | 59.232 | 56.023 | 48.044 | 18.216 | 0 | 0 | 51.941 | 33.067 | [5 empty] | 0 | 12.47 | 13 | 5.7706 | 5.41 | 4.5805 | 4.2857 | 1.1243 | 19.4831
2006-02-01 | 20:41 | 0 | 15.82 | 0 | 5 | 0 | 56.161 | 56.631 | 43.243 | 43.714 | 36.78 | 25.612 | 2.963 | 1 | 0 | 59.21 | 55.977 | 48.044 | 18.19 | 0 | 0 | 51.941 | 33.091 | [5 empty] | 0 | 12.447 | 0 | 5.7336 | 5.3748 | 4.5791 | 4.2857 | 1.0891 | 18.9956
2006-02-01 | 20:42 | 1 | 15.842 | 0 | 4 | 0 | 56.093 | 56.631 | 43.197 | 43.738 | 36.71 | 25.806 | 3.037 | 1 | 0 | 59.255 | 55.977 | 47.997 | 18.19 | 0 | 0 | 51.965 | 33.137 | [5 empty] | 15.842 | 12.355 | 1 | 5.712 | 5.3544 | 4.5782 | 4.2857 | 1.0686 | 18.7087
2006-02-01 | 20:43 | 0 | 15.868 | 0 | 4 | 0 | 56.114 | 56.608 | 43.197 | 43.807 | 36.617 | 25.781 | 2.963 | 1 | 0 | 59.232 | 56 | 48.111 | 18.165 | 0 | 0 | 51.988 | 33.161 | [5 empty] | 0 | 12.307 | 2 | 5.7336 | 5.3748 | 4.5791 | 4.2857 | 1.0891 | 18.9956
2006-02-01 | 20:44 | 0 | 15.868 | 1 | 5 | 0 | 56.184 | 56.631 | 43.243 | 43.783 | 36.662 | 25.661 | 2.988 | 1 | 0 | 59.232 | 55.956 | 48.135 | 18.165 | 0 | 0 | 51.965 | 33.161 | [5 empty] | 0 | 12.401 | 3 | 5.7263 | 5.3679 | 4.5788 | 4.2857 | 1.0822 | 18.8989
2006-02-01 | 20:45 | 0 | 15.868 | 0 | 4 | 0 | 56.207 | 56.608 | 43.315 | 43.738 | 36.404 | 25.757 | 3.189 | 1 | 0 | 59.232 | 55.977 | 48.09 | 18.165 | 0 | 0 | 51.988 | 33.161 | [5 empty] | 0 | 12.469 | 4 | 5.6678 | 5.3123 | 4.5764 | 4.2857 | 1.0266 | 18.1124
2006-02-01 | 20:46 | 1 | 15.868 | 0 | 4 | 0 | 56.161 | 56.631 | 43.315 | 43.69 | 36.804 | 25.686 | 3.215 | 1 | 0 | 59.255 | 55.977 | 48.067 | 18.19 | 0 | 0 | 51.965 | 33.137 | [5 empty] | 15.868 | 12.471 | 5 | 5.6602 | 5.3051 | 4.5761 | 4.2857 | 1.0194 | 18.0095
2006-02-01 | 20:47 | 0 | 15.842 | 0 | 5 | 0 | 56.207 | 56.699 | 43.243 | 43.76 | 36.311 | 25.757 | 3.163 | 1 | 0 | 59.232 | 55.977 | 47.997 | 18.19 | 0 | 0 | 51.965 | 33.161 | [5 empty] | 0 | 12.447 | 6 | 5.6753 | 5.3195 | 4.5767 | 4.2857 | 1.0338 | 18.2151
2006-02-01 | 20:48 | 0 | 15.868 | 0 | 4 | 0 | 56.184 | 56.677 | 43.267 | 43.76 | 36.497 | 25.71 | 3.215 | 1 | 0 | 59.21 | 55.932 | 48.067 | 18.165 | 0 | 0 | 51.965 | 33.161 | [5 empty] | 0 | 12.424 | 7 | 5.6602 | 5.3051 | 4.5761 | 4.2857 | 1.0194 | 18.0095
2006-02-01 | 20:49 | 0 | 15.81 | 0 | 4 | 0 | 56.131 | 56.624 | 43.118 | 43.776 | 36.796 | 25.605 | 3.282 | 1 | 0 | 59.203 | 55.902 | 48.128 | 18.133 | 0 | 0 | 51.934 | 33.153 | [5 empty] | 0 | 12.355 | 8 | 5.6407 | 5.2865 | 4.5753 | 4.2857 | 1.0008 | 17.743
2006-02-01 | 20:50 | 1 | 15.868 | 0 | 5 | 0 | 56.207 | 56.654 | 43.267 | 43.76 | 36.969 | 25.757 | 3.29 | 1 | 0 | 59.255 | 55.932 | 48.067 | 18.19 | 0 | 0 | 52.032 | 33.184 | [5 empty] | 15.868 | 12.447 | 9 | 5.6384 | 5.2843 | 4.5752 | 4.2857 | 0.99861 | 17.7111
2006-02-01 | 20:51 | 0 | 15.86 | 0 | 4 | 0 | 56.177 | 56.693 | 43.307 | 43.707 | 36.82 | 25.629 | 3.282 | 2 | 0 | 59.226 | 55.946 | 48.06 | 18.158 | 0 | 0 | 51.958 | 33.153 | [5 empty] | 0 | 12.47 | 10 | 5.6407 | 5.2865 | 4.5753 | 4.2857 | 1.0008 | 17.743
2006-02-01 | 20:52 | 0 | 15.86 | 0 | 4 | 0 | 56.154 | 56.67 | 43.236 | 43.824 | 36.844 | 25.629 | 3.282 | 1 | 0 | 59.203 | 55.879 | 48.081 | 18.206 | 0 | 0 | 51.958 | 33.129 | [5 empty] | 0 | 12.33 | 11 | 5.6407 | 5.2865 | 4.5753 | 4.2857 | 1.0008 | 17.743
2006-02-01 | 20:53 | 0 | 15.81 | 1 | 5 | 0 | 56.107 | 56.647 | 43.307 | 43.683 | 36.844 | 25.7 | 3.182 | 1 | 0 | 59.18 | 55.855 | 47.99 | 18.158 | 0 | 0 | 51.934 | 33.106 | [5 empty] | 0 | 12.424 | 12 | 5.6698 | 5.3142 | 4.5765 | 4.2857 | 1.0285 | 18.1401
2006-02-01 | 20:54 | 0 | 15.81 | 0 | 4 | 1 | 55.97 | 56.601 | 43.26 | 43.728 | 36.655 | 25.654 | 3.207 | 1 | 0 | 59.18 | 55.855 | 48.013 | 18.158 | 0 | 0 | 51.888 | 33.106 | [5 empty] | 0 | 12.242 | 13 | 5.6625 | 5.3073 | 4.5762 | 4.2857 | 1.0216 | 18.0412
2006-02-01 | 20:55 | 1 | 15.842 | 0 | 4 | 0 | 56.07 | 56.519 | 43.339 | 43.783 | 36.71 | 25.661 | 3.215 | 1 | 0 | 59.21 | 55.932 | 48.044 | 18.289 | 0 | 0 | 51.941 | 33.161 | [5 empty] | 15.842 | 12.287 | 0 | 5.6602 | 5.3051 | 4.5761 | 4.2857 | 1.0194 | 18.0095
2006-02-01 | 20:56 | 0 | 15.81 | 0 | 5 | 0 | 56.04 | 56.601 | 43.307 | 43.728 | 36.304 | 25.725 | 3.207 | 1 | 0 | 59.18 | 55.855 | 48.104 | 18.183 | 0 | 0 | 51.888 | 33.153 | [5 empty] | 0 | 12.312 | 1 | 5.6625 | 5.3073 | 4.2905 | 4 | 1.3073 | 23.0869
2006-02-01 | 20:57 | 0 | 15.837 | 0 | 4 | 0 | 55.881 | 56.469 | 43.286 | 43.755 | 36.847 | 25.752 | 3.236 | 1 | 0 | 59.228 | 55.881 | 48.016 | 18.208 | 0 | 0 | 51.96 | 33.11 | [5 empty] | 0 | 12.126 | 2 | 5.6541 | 5.2993 | 4.2901 | 4 | 1.2993 | 22.9794
2006-02-01 | 20:58 | 0 | 15.812 | 0 | 4 | 0 | 56.019 | 56.515 | 43.286 | 43.733 | 36.775 | 25.752 | 3.31 | 1 | 0 | 59.182 | 55.858 | 48.039 | 18.16 | 0 | 0 | 51.913 | 33.11 | [5 empty] | 0 | 12.286 | 3 | 5.6325 | 5.2788 | 4.2892 | 4 | 1.2788 | 22.7037
2006-02-01 | 20:59 | 1 | 15.837 | 0 | 5 | 0 | 56.11 | 56.56 | 43.145 | 43.779 | 36.871 | 25.727 | 3.336 | 1 | 0 | 59.182 | 55.881 | 48.107 | 18.208 | 0 | 0 | 51.913 | 33.11 | [5 empty] | 15.837 | 12.331 | 4 | 5.625 | 5.2716 | 4.2889 | 4 | 1.2716 | 22.6063
2006-02-01 | 21:00 | 0 | 15.837 | 0 | 4 | 0 | 56.133 | 56.537 | 43.286 | 43.826 | 36.799 | 25.801 | 3.388 | 1 | 0 | 59.205 | 55.834 | 48.083 | 18.185 | 0 | 0 | 51.913 | 33.132 | [5 empty] | 0 | 12.307 | 5 | 5.6098 | 5.2572 | 4.2883 | 4 | 1.2572 | 22.4108
2006-02-01 | 21:01 | 0 | 15.837 | 0 | 5 | 0 | 56.042 | 56.492 | 43.31 | 43.803 | 36.564 | 25.752 | 3.236 | 1 | 0 | 59.182 | 55.834 | 48.107 | 18.208 | 0 | 0 | 51.96 | 33.156 | [5 empty] | 0 | 12.239 | 6 | 5.6541 | 5.2993 | 4.2901 | 4 | 1.2993 | 22.9794
2006-02-01 | 21:02 | 0 | 15.764 | 1 | 4 | 0 | 56.179 | 56.469 | 43.355 | 43.85 | 36.916 | 25.848 | 3.084 | 2 | 0 | 59.205 | 55.881 | 48.153 | 18.185 | 0 | 0 | 51.96 | 33.11 | [5 empty] | 0 | 12.329 | 7 | 5.6983 | 5.3413 | 4.2919 | 4 | 1.3413 | 23.5393
2006-02-01 | 21:03 | 1 | 15.863 | 0 | 4 | 0 | 55.949 | 56.537 | 43.286 | 43.755 | 36.471 | 25.872 | 3.084 | 1 | 0 | 59.205 | 55.858 | 48.016 | 18.208 | 0 | 0 | 51.937 | 33.086 | [5 empty] | 15.863 | 12.194 | 8 | 5.6983 | 5.3413 | 4.2919 | 4 | 1.3413 | 23.5393
2006-02-01 | 21:04 | 0 | 15.764 | 0 | 5 | 0 | 56.019 | 56.403 | 43.097 | 43.685 | 36.916 | 25.801 | 3.158 | 1 | 0 | 59.159 | 55.858 | 48.107 | 18.135 | 0 | 0 | 51.89 | 33.11 | [5 empty] | 0 | 12.334 | 9 | 5.6768 | 5.3209 | 4.291 | 4 | 1.3209 | 23.2678
2006-02-01 | 21:05 | 0 | 15.888 | 0 | 4 | 0 | 56.086 | 56.604 | 43.193 | 43.896 | 36.916 | 25.801 | 3.285 | 1 | 0 | 59.182 | 55.858 | 48.153 | 18.233 | 0 | 0 | 51.96 | 33.18 | [5 empty] | 0 | 12.19 | 10 | 5.6398 | 5.2857 | 4.2895 | 4 | 1.2857 | 22.7971
2006-02-01 | 21:06 | 0 | 15.863 | 0 | 4 | 0 | 56.11 | 56.649 | 43.403 | 43.85 | 36.399 | 25.801 | 3.261 | 1 | 0 | 59.182 | 55.834 | 48.107 | 18.258 | 0 | 0 | 51.913 | 33.156 | [5 empty] | 0 | 12.26 | 11 | 5.6468 | 5.2924 | 4.2898 | 4 | 1.2924 | 22.8865
2006-02-01 | 21:07 | 1 | 15.832 | 0 | 5 | 0 | 56.152 | 56.442 | 43.303 | 43.843 | 36.746 | 25.698 | 3.279 | 1 | 0 | 59.201 | 55.944 | 48.079 | 18.278 | 0 | 0 | 51.909 | 33.199 | [5 empty] | 15.832 | 12.309 | 12 | 5.6416 | 5.2874 | 4.2896 | 4 | 1.2874 | 22.8195
2006-02-01 | 21:08 | 0 | 15.832 | 0 | 4 | 0 | 56.082 | 56.51 | 43.327 | 43.774 | 36.536 | 25.747 | 3.23 | 1 | 0 | 59.112 | 55.853 | 48.079 | 18.253 | 0 | 0 | 51.885 | 33.175 | [5 empty] | 0 | 12.308 | 13 | 5.6558 | 5.3009 | 4.2902 | 4 | 1.3009 | 23.0017
2006-02-01 | 21:09 | 0 | 15.913 | 0 | 4 | 1 | 56.133 | 56.649 | 43.262 | 43.826 | 36.493 | 25.848 | 3.006 | 1 | 0 | 59.205 | 55.858 | 48.062 | 18.283 | 0 | 0 | 51.96 | 33.228 | [5 empty] | 0 | 12.307 | 14 | 5.7211 | 5.3629 | 4.2928 | 4 | 1.3629 | 23.8232
2006-02-01 | 21:10 | 0 | 15.863 | 0 | 5 | 0 | 55.928 | 56.604 | 43.355 | 43.826 | 36.892 | 25.777 | 3.133 | 1 | 0 | 59.139 | 55.813 | 47.969 | 18.233 | 0 | 0 | 51.869 | 33.11 | [5 empty] | 0 | 12.102 | 0 | 5.6841 | 5.3278 | 4.2913 | 4 | 1.3278 | 23.3598
2006-02-01 | 21:11 | 1 | 15.857 | 0 | 4 | 0 | 55.944 | 56.487 | 43.374 | 43.867 | 36.206 | 25.772 | 3.179 | 1 | 0 | 59.132 | 55.785 | 48.079 | 18.253 | 0 | 0 | 51.89 | 33.156 | [5 empty] | 15.857 | 12.077 | 1 | 5.6707 | 5.3151 | 4.5765 | 4.2857 | 1.0293 | 18.152
2006-02-01 | 21:12 | 0 | 15.888 | 1 | 4 | 0 | 56.11 | 56.469 | 43.31 | 43.896 | 36.375 | 25.946 | 3.261 | 1 | 0 | 59.205 | 55.834 | 48.039 | 18.283 | 0 | 0 | 51.937 | 33.156 | [5 empty] | 0 | 12.214 | 2 | 5.6468 | 5.2924 | 4.5755 | 4.2857 | 1.0066 | 17.8268
2006-02-01 | 21:13 | 0 | 15.857 | 0 | 5 | 0 | 56.037 | 56.576 | 43.35 | 43.75 | 36.629 | 25.772 | 3.102 | 1 | 0 | 59.112 | 55.762 | 48.011 | 18.203 | 0 | 0 | 51.841 | 33.127 | [5 empty] | 0 | 12.287 | 3 | 5.6931 | 5.3364 | 4.5774 | 4.2857 | 1.0507 | 18.4548
2006-02-01 | 21:14 | 0 | 15.863 | 0 | 4 | 0 | 56.065 | 56.56 | 43.379 | 43.733 | 36.282 | 25.801 | 3.184 | 1 | 0 | 59.116 | 55.743 | 47.992 | 18.208 | 0 | 0 | 51.846 | 33.132 | [5 empty] | 0 | 12.332 | 4 | 5.6692 | 5.3137 | 4.5764 | 4.2857 | 1.028 | 18.1322
2006-02-01 | 21:15 | 1 | 15.888 | 0 | 4 | 0 | 56.11 | 56.492 | 43.379 | 43.803 | 36.447 | 25.703 | 3.184 | 1 | 0 | 59.093 | 55.813 | 48.039 | 18.233 | 0 | 0 | 51.869 | 33.132 | [5 empty] | 15.888 | 12.307 | 5 | 5.6692 | 5.3137 | 4.5764 | 4.2857 | 1.028 | 18.1322
2006-02-01 | 21:16 | 0 | 15.79 | 0 | 5 | 0 | 56.019 | 56.56 | 43.403 | 43.685 | 36.423 | 25.703 | 3.285 | 1 | 0 | 59.004 | 55.697 | 47.948 | 18.135 | 0 | 0 | 51.752 | 33.039 | [5 empty] | 0 | 12.334 | 6 | 5.6398 | 5.2857 | 4.5753 | 4.2857 | 1 | 17.7311
2006-02-01 | 21:17 | 0 | 15.812 | 0 | 4 | 0 | 56.019 | 56.515 | 43.403 | 43.685 | 36.375 | 25.727 | 2.957 | 2 | 0 | 59.027 | 55.72 | 47.901 | 18.16 | 0 | 0 | 51.752 | 33.039 | [5 empty] | 0 | 12.334 | 7 | 5.7353 | 5.3765 | 4.5791 | 4.2857 | 1.0908 | 19.0188
2006-02-01 | 21:18 | 0 | 15.837 | 0 | 4 | 0 | 55.834 | 56.626 | 43.451 | 43.733 | 36 | 25.801 | 2.805 | 1 | 0 | 59.004 | 55.72 | 47.992 | 18.208 | 0 | 0 | 51.752 | 33.015 | [5 empty] | 0 | 12.101 | 8 | 5.7796 | 5.4186 | 4.5809 | 4.2857 | 1.1329 | 19.6011
2006-02-01 | 21:19 | 1 | 15.837 | 0 | 5 | 0 | 55.995 | 56.38 | 43.355 | 43.709 | 36.117 | 25.801 | 3.058 | 1 | 0 | 59.027 | 55.72 | 47.924 | 18.16 | 0 | 0 | 51.776 | 32.991 | [5 empty] | 15.837 | 12.286 | 9 | 5.7059 | 5.3485 | 4.5779 | 4.2857 | 1.0628 | 18.6268
2006-02-01 | 21:20 | 0 | 15.837 | 0 | 4 | 0 | 56.042 | 56.537 | 43.427 | 43.733 | 36.258 | 25.703 | 2.88 | 1 | 0 | 59.027 | 55.676 | 47.948 | 18.16 | 0 | 0 | 51.799 | 33.015 | [5 empty] | 0 | 12.309 | 10 | 5.7577 | 5.3978 | 4.58 | 4.2857 | 1.1121 | 19.3149
2006-02-01 | 21:21 | 0 | 15.832 | 1 | 4 | 0 | 55.967 | 56.556 | 43.422 | 43.633 | 36.512 | 25.698 | 3.053 | 1 | 0 | 58.954 | 55.648 | 47.896 | 18.13 | 0 | 0 | 51.748 | 32.94 | [5 empty] | 0 | 12.334 | 11 | 5.7074 | 5.3499 | 4.578 | 4.2857 | 1.0642 | 18.6463
2006-02-01 | 21:22 | 0 | 15.832 | 0 | 4 | 0 | 55.991 | 56.533 | 43.327 | 43.681 | 36.442 | 25.772 | 3.001 | 1 | 0 | 58.977 | 55.648 | 47.964 | 18.105 | 0 | 0 | 51.748 | 32.962 | [5 empty] | 0 | 12.31 | 12 | 5.7225 | 5.3643 | 4.5786 | 4.2857 | 1.0786 | 18.8485
2006-02-01 | 21:23 | 1 | 15.837 | 0 | 5 | 1 | 56.042 | 56.583 | 43.403 | 43.733 | 36.634 | 25.656 | 3.032 | 1 | 0 | 59.004 | 55.652 | 47.901 | 18.185 | 0 | 0 | 51.752 | 33.039 | [5 empty] | 15.837 | 12.309 | 13 | 5.7135 | 5.3557 | 4.5782 | 4.2857 | 1.07 | 18.7281
2006-02-01 | 21:24 | 0 | 15.79 | 0 | 4 | 0 | 56.065 | 56.583 | 43.238 | 43.685 | 36.658 | 25.703 | 3.058 | 1 | 0 | 59.004 | 55.72 | 47.969 | 18.16 | 0 | 0 | 51.776 | 33.015 | [5 empty] | 0 | 12.38 | 0 | 5.7059 | 5.3485 | 4.5779 | 4.2857 | 1.0628 | 18.6268
2006-02-01 | 21:25 | 0 | 15.837 | 0 | 4 | 0 | 56.042 | 56.583 | 43.262 | 43.755 | 36.258 | 25.777 | 3.006 | 1 | 0 | 59.004 | 55.676 | 47.948 | 18.135 | 0 | 0 | 51.799 | 33.039 | [5 empty] | 0 | 12.287 | 1 | 5.7211 | 5.3629 | 4.2928 | 4 | 1.3629 | 23.8232
2006-02-01 | 21:26 | 0 | 15.837 | 0 | 5 | 0 | 56.065 | 56.583 | 43.403 | 43.803 | 36.165 | 25.703 | 3.058 | 2 | 0 | 59.07 | 55.676 | 47.878 | 18.16 | 0 | 0 | 51.776 | 33.015 | [5 empty] | 0 | 12.262 | 2 | 5.7059 | 5.3485 | 4.2922 | 4 | 1.3485 | 23.6342
2006-02-01 | 21:27 | 1 | 15.812 | 0 | 4 | 0 | 56.019 | 56.649 | 43.379 | 43.733 | 36.351 | 25.727 | 3.133 | 1 | 0 | 58.981 | 55.676 | 47.878 | 18.16 | 0 | 0 | 51.776 | 33.015 | [5 empty] | 15.812 | 12.286 | 3 | 5.6841 | 5.3278 | 4.2913 | 4 | 1.3278 | 23.3598
2006-02-01 | 21:28 | 0 | 15.837 | 0 | 4 | 0 | 55.858 | 56.583 | 43.379 | 43.709 | 36.282 | 25.703 | 3.158 | 1 | 0 | 58.981 | 55.629 | 47.948 | 18.135 | 0 | 0 | 51.776 | 33.039 | [5 empty] | 0 | 12.149 | 4 | 5.6768 | 5.3209 | 4.291 | 4 | 1.3209 | 23.2678
2006-02-01 | 21:29 | 0 | 15.837 | 0 | 5 | 0 | 55.995 | 56.56 | 43.451 | 43.733 | 36.282 | 25.752 | 2.831 | 1 | 0 | 58.959 | 55.652 | 47.948 | 18.16 | 0 | 0 | 51.776 | 32.991 | [5 empty] | 0 | 12.262 | 5 | 5.772 | 5.4114 | 4.2949 | 4 | 1.4114 | 24.4521
2006-02-01 | 21:30 | 0 | 15.807 | 1 | 4 | 0 | 55.967 | 56.51 | 43.398 | 43.657 | 36.043 | 25.796 | 2.849 | 1 | 0 | 58.954 | 55.578 | 47.826 | 18.105 | 0 | 0 | 51.724 | 32.986 | [5 empty] | 0 | 12.31 | 6 | 5.7668 | 5.4064 | 4.2947 | 4 | 1.4064 | 24.3879
2006-02-01 | 21:31 | 1 | 15.863 | 0 | 4 | 0 | 56.065 | 56.537 | 43.427 | 43.826 | 36.048 | 25.703 | 3.006 | 1 | 0 | 58.959 | 55.629 | 47.948 | 18.258 | 0 | 0 | 51.776 | 33.062 | [5 empty] | 15.863 | 12.239 | 7 | 5.7211 | 5.3629 | 4.2928 | 4 | 1.3629 | 23.8232
2006-02-01 | 21:32 | 0 | 15.832 | 0 | 5 | 0 | 55.967 | 56.556 | 43.281 | 43.704 | 35.947 | 25.723 | 3.127 | 1 | 0 | 58.954 | 55.578 | 47.85 | 18.178 | 0 | 0 | 51.703 | 32.986 | [5 empty] | 0 | 12.263 | 8 | 5.6858 | 5.3294 | 4.2914 | 4 | 1.3294 | 23.3818
2006-02-01 | 21:33 | 0 | 15.807 | 0 | 4 | 0 | 56.037 | 56.51 | 43.327 | 43.75 | 36.112 | 25.651 | 3.153 | 1 | 0 | 58.908 | 55.531 | 47.896 | 18.13 | 0 | 0 | 51.703 | 33.034 | [5 empty] | 0 | 12.287 | 9 | 5.6782 | 5.3222 | 4.2911 | 4 | 1.3222 | 23.2862
2006-02-01 | 21:34 | 0 | 15.807 | 0 | 4 | 0 | 56.037 | 56.51 | 43.444 | 43.75 | 36.301 | 25.843 | 3.254 | 1 | 0 | 58.908 | 55.51 | 47.941 | 18.13 | 0 | 0 | 51.703 | 33.01 | [5 empty] | 0 | 12.287 | 10 | 5.6488 | 5.2943 | 4.2899 | 4 | 1.2943 | 22.9126
2006-02-01 | 21:35 | 1 | 15.782 | 0 | 5 | 0 | 55.991 | 56.533 | 43.327 | 43.726 | 36.442 | 25.867 | 3.127 | 1 | 0 | 58.931 | 55.531 | 47.896 | 18.105 | 0 | 0 | 51.703 | 33.01 | [5 empty] | 15.782 | 12.265 | 11 | 5.6858 | 5.3294 | 4.2914 | 4 | 1.3294 | 23.3818
2006-02-01 | 21:36 | 0 | 15.782 | 0 | 4 | 0 | 56.014 | 56.556 | 43.281 | 43.774 | 36.16 | 25.747 | 3.027 | 1 | 0 | 58.886 | 55.51 | 47.92 | 18.13 | 0 | 0 | 51.703 | 33.01 | [5 empty] | 0 | 12.24 | 12 | 5.7149 | 5.3571 | 4.2926 | 4 | 1.3571 | 23.747
2006-02-01 | 21:37 | 0 | 15.777 | 0 | 4 | 0 | 55.986 | 56.572 | 43.322 | 43.721 | 36.036 | 25.862 | 2.921 | 1 | 0 | 58.904 | 55.505 | 47.798 | 18.1 | 0 | 0 | 51.675 | 32.957 | [5 empty] | 0 | 12.265 | 13 | 5.7458 | 5.3865 | 4.2938 | 4 | 1.3865 | 24.1301
2006-02-01 | 21:38 | 0 | 15.81 | 0 | 5 | 1 | 56.084 | 56.579 | 43.401 | 43.683 | 36.397 | 25.725 | 3.081 | 1 | 0 | 58.867 | 55.512 | 47.899 | 18.133 | 0 | 0 | 51.706 | 32.988 | [5 empty] | 0 | 12.401 | 14 | 5.6992 | 5.3422 | 4.2919 | 4 | 1.3422 | 23.5503
2006-02-01 | 21:39 | 1 | 15.81 | 1 | 4 | 0 | 56.04 | 56.624 | 43.353 | 43.683 | 36.304 | 25.799 | 2.955 | 1 | 0 | 58.888 | 55.536 | 47.922 | 18.133 | 0 | 0 | 51.75 | 33.036 | [5 empty] | 15.81 | 12.357 | 0 | 5.7359 | 5.3771 | 4.2934 | 4 | 1.3771 | 24.0077
2006-02-01 | 21:40 | 0 | 15.777 | 0 | 4 | 0 | 56.009 | 56.572 | 43.37 | 43.676 | 36.318 | 25.813 | 3.148 | 1 | 0 | 58.881 | 55.482 | 47.822 | 18.075 | 0 | 0 | 51.699 | 32.864 | [5 empty] | 0 | 12.333 | 1 | 5.6797 | 5.3236 | 4.5769 | 4.2857 | 1.0379 | 18.2742
2006-02-01 | 21:41 | 0 | 15.835 | 0 | 4 | 0 | 56.04 | 56.647 | 43.449 | 43.683 | 36.304 | 25.87 | 3.156 | 1 | 0 | 58.888 | 55.489 | 47.852 | 18.133 | 0 | 0 | 51.682 | 32.802 | [5 empty] | 0 | 12.357 | 2 | 5.6774 | 5.3214 | 4.5768 | 4.2857 | 1.0357 | 18.2427
2006-02-01 | 21:42 | 0 | 15.802 | 0 | 5 | 0 | 56.009 | 56.572 | 43.346 | 43.676 | 36.084 | 25.887 | 3.122 | 2 | 0 | 58.858 | 55.55 | 47.845 | 18.075 | 0 | 0 | 51.538 | 32.747 | [5 empty] | 0 | 12.333 | 3 | 5.6873 | 5.3308 | 4.5772 | 4.2857 | 1.0451 | 18.3764
2006-02-01 | 21:43 | 1 | 15.802 | 0 | 4 | 0 | 56.033 | 56.528 | 43.298 | 43.745 | 36.014 | 25.789 | 2.996 | 1 | 0 | 58.838 | 55.435 | 47.892 | 18.1 | 0 | 0 | 51.444 | 32.771 | [5 empty] | 15.802 | 12.288 | 4 | 5.724 | 5.3657 | 4.5787 | 4.2857 | 1.08 | 18.8679
2006-02-01 | 21:44 | 0 | 15.802 | 0 | 4 | 0 | 56.033 | 56.549 | 43.439 | 43.769 | 35.777 | 25.887 | 2.921 | 1 | 0 | 58.838 | 55.459 | 47.845 | 18.15 | 0 | 0 | 51.376 | 32.723 | [5 empty] | 0 | 12.264 | 5 | 5.7458 | 5.3865 | 4.5795 | 4.2857 | 1.1008 | 19.1575
2006-02-01 | 21:45 | 0 | 15.777 | 0 | 5 | 0 | 56.033 | 56.528 | 43.346 | 43.676 | 36.155 | 25.789 | 3.122 | 1 | 0 | 58.838 | 55.459 | 47.913 | 18.125 | 0 | 0 | 51.285 | 32.771 | [5 empty] | 0 | 12.357 | 6 | 5.6873 | 5.3308 | 4.5772 | 4.2857 | 1.0451 | 18.3764
2006-02-01 | 21:46 | 0 | 15.777 | 0 | 4 | 0 | 55.963 | 56.572 | 43.37 | 43.721 | 36.507 | 25.813 | 3.122 | 1 | 0 | 58.838 | 55.435 | 47.868 | 18.1 | 0 | 0 | 51.215 | 32.747 | [5 empty] | 0 | 12.242 | 7 | 5.6873 | 5.3308 | 4.5772 | 4.2857 | 1.0451 | 18.3764
2006-02-01 | 21:47 | 1 | 15.81 | 0 | 4 | 0 | 56.016 | 56.579 | 43.377 | 43.752 | 36.421 | 25.774 | 2.903 | 1 | 0 | 58.822 | 55.419 | 47.899 | 18.133 | 0 | 0 | 51.222 | 32.802 | [5 empty] | 15.81 | 12.264 | 8 | 5.751 | 5.3914 | 4.5798 | 4.2857 | 1.1057 | 19.2267
2006-02-01 | 21:48 | 0 | 15.777 | 0 | 5 | 0 | 55.916 | 56.528 | 43.276 | 43.697 | 36.108 | 25.742 | 3.096 | 1 | 0 | 58.815 | 55.412 | 47.868 | 18.125 | 0 | 0 | 51.148 | 32.771 | [5 empty] | 0 | 12.219 | 9 | 5.6948 | 5.338 | 4.5775 | 4.2857 | 1.0523 | 18.4783
2006-02-01 | 21:49 | 0 | 15.777 | 1 | 4 | 0 | 55.939 | 56.46 | 43.298 | 43.721 | 36.036 | 25.693 | 3.022 | 1 | 0 | 58.792 | 55.368 | 47.868 | 18.125 | 0 | 0 | 51.078 | 32.795 | [5 empty] | 0 | 12.218 | 10 | 5.7164 | 5.3585 | 4.5784 | 4.2857 | 1.0728 | 18.767
2006-02-01 | 21:50 | 0 | 15.777 | 0 | 4 | 0 | 55.916 | 56.46 | 43.346 | 43.721 | 36.131 | 25.718 | 2.818 | 1 | 0 | 58.792 | 55.412 | 47.936 | 18.125 | 0 | 0 | 51.078 | 32.816 | [5 empty] | 0 | 12.195 | 11 | 5.7758 | 5.415 | 4.5808 | 4.2857 | 1.1293 | 19.5516
2006-02-01 | 21:51 | 1 | 15.777 | 0 | 5 | 0 | 55.916 | 56.528 | 43.322 | 43.652 | 36.014 | 25.767 | 2.921 | 1 | 0 | 58.792 | 55.389 | 47.775 | 18.075 | 0 | 0 | 51.033 | 32.795 | [5 empty] | 15.777 | 12.264 | 12 | 5.7458 | 5.3865 | 4.5795 | 4.2857 | 1.1008 | 19.1575
2006-02-01 | 21:52 | 0 | 15.777 | 0 | 4 | 1 | 55.963 | 56.528 | 43.298 | 43.652 | 36.249 | 25.838 | 2.769 | 1 | 0 | 58.792 | 55.389 | 47.798 | 18.1 | 0 | 0 | 51.01 | 32.795 | [5 empty] | 0 | 12.311 | 13 | 5.7901 | 5.4285 | 4.5813 | 4.2857 | 1.1428 | 19.7377
2006-02-01 | 21:53 | 0 | 15.777 | 0 | 4 | 0 | 56.054 | 56.528 | 43.298 | 43.769 | 35.942 | 25.789 | 2.666 | 1 | 0 | 58.815 | 55.389 | 47.936 | 18.1 | 0 | 0 | 50.987 | 32.816 | [5 empty] | 0 | 12.285 | 0 | 5.8201 | 5.4571 | 4.5826 | 4.2857 | 1.1713 | 20.1259
2006-02-01 | 21:54 | 0 | 15.729 | 0 | 5 | 0 | 56.009 | 56.617 | 43.298 | 43.697 | 36.155 | 25.789 | 2.643 | 2 | 0 | 58.769 | 55.389 | 47.754 | 18.1 | 0 | 0 | 50.963 | 32.816 | [5 empty] | 0 | 12.312 | 1 | 5.8268 | 5.4634 | 4.2971 | 4 | 1.4634 | 25.1155
2006-02-01 | 21:55 | 1 | 15.777 | 0 | 4 | 0 | 56.033 | 56.572 | 43.37 | 43.745 | 36.507 | 25.718 | 2.643 | 1 | 0 | 58.769 | 55.389 | 47.798 | 18.125 | 0 | 0 | 50.94 | 32.795 | [5 empty] | 15.777 | 12.288 | 2 | 5.8268 | 5.4634 | 4.2971 | 4 | 1.4634 | 25.1155
2006-02-01 | 21:56 | 0 | 15.754 | 0 | 4 | 0 | 56.033 | 56.549 | 43.298 | 43.652 | 36.177 | 25.693 | 2.896 | 1 | 0 | 58.746 | 55.344 | 47.822 | 18.075 | 0 | 0 | 50.919 | 32.84 | [5 empty] | 0 | 12.381 | 3 | 5.7531 | 5.3934 | 4.2941 | 4 | 1.3934 | 24.2198
2006-02-01 | 21:57 | 0 | 15.805 | 0 | 5 | 0 | 56.014 | 56.599 | 43.303 | 43.702 | 36.206 | 25.84 | 2.847 | 1 | 0 | 58.797 | 55.417 | 47.803 | 18.128 | 0 | 0 | 50.968 | 32.866 | [5 empty] | 0 | 12.312 | 4 | 5.7674 | 5.407 | 4.2947 | 4 | 1.407 | 24.3951
2006-02-01 | 21:58 | 0 | 15.805 | 1 | 4 | 0 | 55.991 | 56.553 | 43.42 | 43.774 | 36.299 | 25.914 | 2.821 | 1 | 0 | 58.797 | 55.37 | 47.85 | 18.226 | 0 | 0 | 50.945 | 32.866 | [5 empty] | 0 | 12.217 | 5 | 5.7749 | 5.4141 | 4.295 | 4 | 1.4141 | 24.4877
2006-02-01 | 21:59 | 1 | 15.805 | 0 | 4 | 0 | 56.014 | 56.576 | 43.396 | 43.702 | 36.017 | 25.794 | 2.746 | 1 | 0 | 58.797 | 55.37 | 47.78 | 18.128 | 0 | 0 | 50.945 | 32.89 | [5 empty] | 15.805 | 12.312 | 6 | 5.7968 | 5.4349 | 4.2959 | 4 | 1.4349 | 24.7536
2006-02-01 | 22:00 | 0 | 15.78 | 0 | 5 | 0 | 56.014 | 56.622 | 43.492 | 43.75 | 35.734 | 25.769 | 2.947 | 1 | 0 | 58.797 | 55.417 | 47.803 | 18.153 | 0 | 0 | 50.945 | 32.914 | [5 empty] | 0 | 12.264 | 7 | 5.7382 | 5.3793 | 4.2935 | 4 | 1.3793 | 24.0365
2006-02-01 | 22:01 | 0 | 15.805 | 0 | 4 | 0 | 56.014 | 56.51 | 43.374 | 43.843 | 35.83 | 25.794 | 2.795 | 1 | 0 | 58.797 | 55.37 | 47.941 | 18.153 | 0 | 0 | 50.898 | 32.938 | [5 empty] | 0 | 12.171 | 8 | 5.7825 | 5.4213 | 4.2953 | 4 | 1.4213 | 24.5801
2006-02-01 | 22:02 | 0 | 15.747 | 0 | 4 | 0 | 55.914 | 56.48 | 43.319 | 43.764 | 36.079 | 25.762 | 2.865 | 1 | 0 | 58.744 | 55.363 | 47.843 | 18.095 | 0 | 0 | 50.868 | 32.907 | [5 empty] | 0 | 12.15 | 9 | 5.7621 | 5.402 | 4.2945 | 4 | 1.402 | 24.3308
2006-02-01 | 22:03 | 1 | 15.805 | 0 | 5 | 0 | 55.944 | 56.487 | 43.374 | 43.702 | 36.182 | 25.84 | 2.746 | 1 | 0 | 58.774 | 55.349 | 47.78 | 18.153 | 0 | 0 | 50.877 | 32.914 | [5 empty] | 15.805 | 12.242 | 10 | 5.7968 | 5.4349 | 4.2959 | 4 | 1.4349 | 24.7536
2006-02-01 | 22:04 | 0 | 15.757 | 0 | 4 | 0 | 55.944 | 56.51 | 43.327 | 43.726 | 36.229 | 25.818 | 2.821 | 1 | 0 | 58.774 | 55.37 | 47.826 | 18.153 | 0 | 0 | 50.877 | 32.938 | [5 empty] | 0 | 12.218 | 11 | 5.7749 | 5.4141 | 4.295 | 4 | 1.4141 | 24.4877
2006-02-01 | 22:05 | 0 | 15.805 | 0 | 5 | 0 | 55.944 | 56.553 | 43.327 | 43.678 | 36.275 | 25.745 | 2.746 | 1 | 0 | 58.774 | 55.326 | 47.803 | 18.102 | 0 | 0 | 50.854 | 32.986 | [5 empty] | 0 | 12.266 | 12 | 5.7968 | 5.4349 | 4.2959 | 4 | 1.4349 | 24.7536
2006-02-01 | 22:06 | 0 | 15.78 | 0 | 4 | 0 | 55.967 | 56.51 | 43.327 | 43.843 | 36.299 | 25.818 | 2.821 | 2 | 0 | 58.73 | 55.349 | 47.894 | 18.153 | 0 | 0 | 50.877 | 32.938 | [5 empty] | 0 | 12.124 | 13 | 5.7749 | 5.4141 | 4.295 | 4 | 1.4141 | 24.4877
2006-02-01 | 22:07 | 1 | 15.805 | 1 | 4 | 1 | 56.058 | 56.553 | 43.35 | 43.726 | 36.392 | 25.84 | 3.024 | 1 | 0 | 58.774 | 55.37 | 47.873 | 18.201 | 0 | 0 | 50.877 | 32.914 | [5 empty] | 15.805 | 12.332 | 14 | 5.7158 | 5.358 | 4.2926 | 4 | 1.358 | 23.7579
2006-02-01 | 22:08 | 0 | 15.797 | 0 | 5 | 0 | 56.028 | 56.547 | 43.413 | 43.719 | 36.478 | 25.762 | 2.888 | 1 | 0 | 58.744 | 55.295 | 47.796 | 18.12 | 0 | 0 | 50.847 | 32.883 | [5 empty] | 0 | 12.309 | 0 | 5.7554 | 5.3956 | 4.2942 | 4 | 1.3956 | 24.2485
2006-02-01 | 22:09 | 0 | 15.805 | 0 | 4 | 0 | 56.014 | 56.576 | 43.42 | 43.702 | 36.933 | 25.696 | 3.073 | 1 | 0 | 58.751 | 55.326 | 47.85 | 18.128 | 0 | 0 | 50.83 | 32.914 | [5 empty] | 0 | 12.312 | 1 | 5.7015 | 5.3444 | 4.5778 | 4.2857 | 1.0587 | 18.5683
2006-02-01 | 22:10 | 0 | 15.747 | 0 | 4 | 0 | 56.005 | 56.547 | 43.343 | 43.671 | 36.878 | 25.688 | 2.991 | 1 | 0 | 58.721 | 55.319 | 47.819 | 18.12 | 0 | 0 | 50.847 | 32.883 | [5 empty] | 0 | 12.334 | 2 | 5.7254 | 5.3671 | 4.5787 | 4.2857 | 1.0814 | 18.8873
2006-02-01 | 22:11 | 1 | 15.83 | 0 | 5 | 0 | 56.058 | 56.599 | 43.468 | 43.678 | 36.839 | 25.696 | 3.05 | 1 | 0 | 58.73 | 55.326 | 47.873 | 18.178 | 0 | 0 | 50.83 | 32.914 | [5 empty] | 15.83 | 12.38 | 3 | 5.7082 | 5.3508 | 4.578 | 4.2857 | 1.065 | 18.658
2006-02-01 | 22:12 | 0 | 15.747 | 0 | 4 | 0 | 56.028 | 56.547 | 43.437 | 43.695 | 36.361 | 25.762 | 2.939 | 1 | 0 | 58.701 | 55.249 | 47.773 | 18.095 | 0 | 0 | 50.8 | 32.883 | [5 empty] | 0 | 12.333 | 4 | 5.7406 | 5.3815 | 4.5793 | 4.2857 | 1.0958 | 19.0882
2006-02-01 | 22:13 | 0 | 15.747 | 0 | 4 | 0 | 56.028 | 56.547 | 43.413 | 43.764 | 36.079 | 25.857 | 2.839 | 1 | 0 | 58.701 | 55.295 | 47.749 | 18.168 | 0 | 0 | 50.8 | 32.907 | [5 empty] | 0 | 12.264 | 5 | 5.7697 | 5.4092 | 4.5805 | 4.2857 | 1.1235 | 19.4716
2006-02-01 | 22:14 | 0 | 15.772 | 0 | 5 | 0 | 56.028 | 56.524 | 43.413 | 43.788 | 36.127 | 25.762 | 2.762 | 1 | 0 | 58.678 | 55.249 | 47.887 | 18.193 | 0 | 0 | 50.777 | 32.976 | [5 empty] | 0 | 12.24 | 6 | 5.7921 | 5.4305 | 4.5814 | 4.2857 | 1.1448 | 19.7642
2006-02-01 | 22:15 | 1 | 15.805 | 0 | 4 | 0 | 56.058 | 56.599 | 43.444 | 43.867 | 36.229 | 25.794 | 2.821 | 1 | 0 | 58.708 | 55.302 | 47.826 | 18.178 | 0 | 0 | 50.807 | 32.914 | [5 empty] | 15.805 | 12.191 | 7 | 5.7749 | 5.4141 | 4.5807 | 4.2857 | 1.1284 | 19.5402
2006-02-01 | 22:16 | 0 | 15.805 | 1 | 5 | 0 | 56.035 | 56.533 | 43.374 | 43.774 | 36.11 | 25.889 | 2.999 | 2 | 0 | 58.708 | 55.211 | 47.803 | 18.153 | 0 | 0 | 50.784 | 32.89 | [5 empty] | 0 | 12.261 | 8 | 5.7231 | 5.3649 | 4.5786 | 4.2857 | 1.0792 | 18.8563
2006-02-01 | 22:17 | 0 | 15.722 | 0 | 4 | 0 | 55.932 | 56.499 | 43.362 | 43.738 | 36.194 | 25.806 | 2.836 | 1 | 0 | 58.605 | 55.2 | 47.768 | 18.118 | 0 | 0 | 50.751 | 32.833 | [5 empty] | 0 | 12.194 | 9 | 5.7706 | 5.41 | 4.5805 | 4.2857 | 1.1243 | 19.4831
2006-02-01 | 22:18 | 0 | 15.744 | 0 | 4 | 0 | 55.909 | 56.499 | 43.386 | 43.738 | 35.935 | 25.735 | 2.785 | 1 | 0 | 58.628 | 55.2 | 47.724 | 18.118 | 0 | 0 | 50.751 | 32.833 | [5 empty] | 0 | 12.171 | 10 | 5.7854 | 5.4241 | 4.5812 | 4.2857 | 1.1384 | 19.6771
2006-02-01 | 22:19 | 1 | 15.722 | 0 | 5 | 0 | 55.932 | 56.542 | 43.339 | 43.714 | 35.818 | 25.735 | 2.736 | 1 | 0 | 58.628 | 55.176 | 47.654 | 18.067 | 0 | 0 | 50.704 | 32.857 | [5 empty] | 15.722 | 12.218 | 11 | 5.7997 | 5.4377 | 4.5817 | 4.2857 | 1.152 | 19.8625
2006-02-01 | 22:20 | 0 | 15.697 | 0 | 4 | 0 | 55.956 | 56.519 | 43.291 | 43.762 | 36.029 | 25.59 | 2.759 | 1 | 0 | 58.628 | 55.2 | 47.745 | 18.092 | 0 | 0 | 50.704 | 32.857 | [5 empty] | 0 | 12.194 | 12 | 5.793 | 5.4313 | 4.5815 | 4.2857 | 1.1456 | 19.7756
2006-02-01 | 22:21 | 0 | 15.722 | 0 | 4 | 1 | 55.932 | 56.519 | 43.315 | 43.714 | 36.359 | 25.686 | 2.71 | 1 | 0 | 58.628 | 55.176 | 47.838 | 18.067 | 0 | 0 | 50.728 | 32.833 | [5 empty] | 0 | 12.218 | 13 | 5.8072 | 5.4449 | 4.582 | 4.2857 | 1.1592 | 19.9605
2006-02-01 | 22:22 | 0 | 15.744 | 0 | 5 | 0 | 55.932 | 56.519 | 43.408 | 43.666 | 36.146 | 25.686 | 2.759 | 1 | 0 | 58.605 | 55.176 | 47.7 | 18.067 | 0 | 0 | 50.704 | 32.974 | [5 empty] | 0 | 12.266 | 0 | 5.793 | 5.4313 | 4.5815 | 4.2857 | 1.1456 | 19.7756
2006-02-01 | 22:23 | 1 | 15.744 | 0 | 4 | 0 | 55.979 | 56.499 | 43.48 | 43.666 | 36.146 | 25.615 | 2.558 | 1 | 0 | 58.605 | 55.153 | 47.768 | 18.118 | 0 | 0 | 50.704 | 32.905 | [5 empty] | 15.744 | 12.313 | 1 | 5.8515 | 5.4869 | 4.5838 | 4.2857 | 1.2012 | 20.5286
2006-02-01 | 22:24 | 0 | 15.722 | 0 | 4 | 0 | 56.002 | 56.499 | 43.408 | 43.69 | 35.911 | 25.686 | 2.684 | 1 | 0 | 58.582 | 55.176 | 47.724 | 18.118 | 0 | 0 | 50.704 | 32.881 | [5 empty] | 0 | 12.312 | 2 | 5.8148 | 5.4521 | 4.5823 | 4.2857 | 1.1664 | 20.0583
2006-02-01 | 22:25 | 0 | 15.744 | 1 | 4 | 0 | 55.956 | 56.519 | 43.339 | 43.69 | 35.842 | 25.59 | 2.71 | 1 | 0 | 58.605 | 55.153 | 47.791 | 18.118 | 0 | 0 | 50.704 | 32.857 | [5 empty] | 0 | 12.266 | 3 | 5.8072 | 5.4449 | 4.582 | 4.2857 | 1.1592 | 19.9605
2006-02-01 | 22:26 | 0 | 15.697 | 0 | 4 | 0 | 55.865 | 56.453 | 43.339 | 43.786 | 35.842 | 25.59 | 2.61 | 2 | 0 | 58.605 | 55.13 | 47.724 | 18.118 | 0 | 0 | 50.704 | 32.833 | [5 empty] | 0 | 12.079 | 4 | 5.8364 | 5.4726 | 4.5832 | 4.2857 | 1.1868 | 20.3352
2006-02-01 | 22:27 | 0 | 15.697 | 0 | 5 | 0 | 55.886 | 56.43 | 43.386 | 43.762 | 35.677 | 25.541 | 2.532 | 1 | 0 | 58.582 | 55.13 | 47.7 | 18.14 | 0 | 0 | 50.704 | 32.833 | [5 empty] | 0 | 12.124 | 5 | 5.8591 | 5.4941 | 4.5841 | 4.2857 | 1.2084 | 20.6249
2006-02-01 | 22:28 | 1 | 15.744 | 0 | 4 | 0 | 55.932 | 56.453 | 43.386 | 43.738 | 35.605 | 25.637 | 2.507 | 1 | 0 | 58.605 | 55.106 | 47.724 | 18.14 | 0 | 0 | 50.704 | 32.857 | [5 empty] | 15.744 | 12.194 | 6 | 5.8664 | 5.5011 | 4.5844 | 4.2857 | 1.2153 | 20.7172
2006-02-01 | 22:29 | 0 | 15.697 | 0 | 4 | 0 | 55.909 | 56.476 | 43.267 | 43.69 | 36.194 | 25.661 | 2.633 | 1 | 0 | 58.582 | 55.106 | 47.745 | 18.092 | 0 | 0 | 50.704 | 32.857 | [5 empty] | 0 | 12.219 | 7 | 5.8297 | 5.4662 | 4.5829 | 4.2857 | 1.1805 | 20.2494
2006-02-01 | 22:30 | 0 | 15.722 | 0 | 5 | 0 | 55.886 | 56.61 | 43.339 | 43.69 | 36.17 | 25.757 | 2.584 | 1 | 0 | 58.605 | 55.13 | 47.745 | 18.118 | 0 | 0 | 50.704 | 32.974 | [5 empty] | 0 | 12.196 | 8 | 5.8439 | 5.4797 | 4.5835 | 4.2857 | 1.194 | 20.432
2006-02-01 | 22:31 | 0 | 15.744 | 0 | 4 | 0 | 55.909 | 56.499 | 43.408 | 43.666 | 36.524 | 25.735 | 2.736 | 1 | 0 | 58.562 | 55.062 | 47.677 | 18.092 | 0 | 0 | 50.681 | 32.881 | [5 empty] | 0 | 12.243 | 9 | 5.7997 | 5.4377 | 4.5817 | 4.2857 | 1.152 | 19.8625
2006-02-01 | 22:32 | 1 | 15.744 | 0 | 4 | 0 | 55.909 | 56.499 | 43.432 | 43.762 | 36.076 | 25.71 | 2.759 | 1 | 0 | 58.539 | 55.062 | 47.7 | 18.067 | 0 | 0 | 50.681 | 32.881 | [5 empty] | 15.744 | 12.147 | 10 | 5.793 | 5.4313 | 4.5815 | 4.2857 | 1.1456 | 19.7756
2006-02-01 | 22:33 | 0 | 15.714 | 0 | 5 | 0 | 55.974 | 56.471 | 43.217 | 43.685 | 36.141 | 25.727 | 2.754 | 1 | 0 | 58.555 | 55.078 | 47.717 | 18.062 | 0 | 0 | 50.676 | 32.828 | [5 empty] | 0 | 12.289 | 11 | 5.7944 | 5.4327 | 4.5815 | 4.2857 | 1.147 | 19.7945
2006-02-01 | 22:34 | 0 | 15.714 | 1 | 4 | 0 | 55.928 | 56.515 | 43.286 | 43.733 | 36.471 | 25.777 | 2.705 | 1 | 0 | 58.555 | 55.034 | 47.602 | 18.087 | 0 | 0 | 50.63 | 32.804 | [5 empty] | 0 | 12.195 | 12 | 5.8087 | 5.4463 | 4.5821 | 4.2857 | 1.1605 | 19.9794
2006-02-01 | 22:35 | 0 | 15.714 | 0 | 5 | 1 | 55.974 | 56.492 | 43.262 | 43.709 | 36.54 | 25.681 | 2.728 | 1 | 0 | 58.511 | 54.987 | 47.717 | 18.062 | 0 | 0 | 50.63 | 32.78 | [5 empty] | 0 | 12.265 | 13 | 5.802 | 5.4399 | 4.5818 | 4.2857 | 1.1542 | 19.8927
2006-02-01 | 22:36 | 1 | 15.692 | 0 | 4 | 0 | 55.951 | 56.56 | 43.403 | 43.685 | 36.024 | 25.656 | 2.78 | 2 | 0 | 58.511 | 55.011 | 47.649 | 18.087 | 0 | 0 | 50.653 | 32.78 | [5 empty] | 15.692 | 12.266 | 0 | 5.7869 | 5.4255 | 4.5812 | 4.2857 | 1.1398 | 19.696
2006-02-01 | 22:37 | 0 | 15.714 | 0 | 4 | 0 | 55.974 | 56.54 | 43.358 | 43.664 | 35.861 | 25.632 | 2.78 | 1 | 0 | 58.536 | 55.013 | 47.719 | 18.062 | 0 | 0 | 50.609 | 32.783 | [5 empty] | 0 | 12.31 | 1 | 5.7869 | 5.4255 | 4.2955 | 4 | 1.4255 | 24.6333
2006-02-01 | 22:38 | 0 | 15.714 | 0 | 5 | 0 | 55.974 | 56.54 | 43.334 | 43.688 | 35.907 | 25.73 | 2.653 | 1 | 0 | 58.514 | 55.036 | 47.719 | 18.062 | 0 | 0 | 50.609 | 32.783 | [5 empty] | 0 | 12.286 | 2 | 5.8238 | 5.4606 | 4.297 | 4 | 1.4606 | 25.0805
2006-02-01 | 22:39 | 0 | 15.747 | 0 | 4 | 0 | 55.984 | 56.547 | 43.413 | 43.695 | 35.61 | 25.688 | 2.687 | 1 | 0 | 58.566 | 55.02 | 47.682 | 18.07 | 0 | 0 | 50.662 | 32.814 | [5 empty] | 0 | 12.289 | 3 | 5.8139 | 5.4512 | 4.2966 | 4 | 1.4512 | 24.9613
2006-02-01 | 22:40 | 1 | 15.739 | 0 | 4 | 0 | 56.044 | 56.517 | 43.451 | 43.757 | 35.768 | 25.754 | 2.424 | 1 | 0 | 58.557 | 54.99 | 47.675 | 18.113 | 0 | 0 | 50.655 | 32.804 | [5 empty] | 15.739 | 12.287 | 4 | 5.8905 | 5.524 | 4.2997 | 4 | 1.524 | 25.8727
2006-02-01 | 22:41 | 0 | 15.847 | 0 | 5 | 0 | 56.098 | 56.547 | 43.413 | 43.905 | 36.244 | 25.906 | 2.509 | 1 | 0 | 58.655 | 55.088 | 47.749 | 18.218 | 0 | 0 | 50.753 | 32.883 | [5 empty] | 0 | 12.193 | 5 | 5.8658 | 5.5005 | 4.2987 | 4 | 1.5005 | 25.5807
2006-02-01 | 22:42 | 0 | 15.714 | 0 | 4 | 0 | 55.998 | 56.563 | 43.405 | 43.805 | 35.885 | 25.754 | 2.45 | 1 | 0 | 58.58 | 55.036 | 47.742 | 18.113 | 0 | 0 | 50.655 | 32.852 | [5 empty] | 0 | 12.193 | 6 | 5.883 | 5.5168 | 4.2994 | 4 | 1.5168 | 25.7836
2006-02-01 | 22:43 | 0 | 15.739 | 1 | 4 | 0 | 56.044 | 56.54 | 43.358 | 43.757 | 35.744 | 25.705 | 2.628 | 1 | 0 | 58.557 | 55.013 | 47.651 | 18.135 | 0 | 0 | 50.679 | 32.876 | [5 empty] | 0 | 12.287 | 7 | 5.8311 | 5.4676 | 4.2973 | 4 | 1.4676 | 25.1679
2006-02-01 | 22:44 | 1 | 15.739 | 0 | 5 | 0 | 56.091 | 56.563 | 43.382 | 43.781 | 35.885 | 25.777 | 2.702 | 1 | 0 | 58.557 | 55.013 | 47.742 | 18.135 | 0 | 0 | 50.679 | 32.876 | [5 empty] | 15.739 | 12.31 | 8 | 5.8096 | 5.4471 | 4.2964 | 4 | 1.4471 | 24.9086
2006-02-01 | 22:45 | 0 | 15.764 | 0 | 4 | 0 | 55.998 | 56.674 | 43.405 | 43.805 | 35.648 | 25.899 | 2.702 | 1 | 0 | 58.58 | 55.036 | 47.742 | 18.16 | 0 | 0 | 50.679 | 32.9 | [5 empty] | 0 | 12.193 | 9 | 5.8096 | 5.4471 | 4.2964 | 4 | 1.4471 | 24.9086
2006-02-01 | 22:46 | 0 | 15.739 | 0 | 4 | 0 | 55.998 | 56.494 | 43.451 | 43.829 | 35.579 | 25.921 | 2.602 | 1 | 0 | 58.536 | 55.036 | 47.719 | 18.16 | 0 | 0 | 50.679 | 32.852 | [5 empty] | 0 | 12.169 | 10 | 5.8387 | 5.4748 | 4.2976 | 4 | 1.4748 | 25.2585
2006-02-01 | 22:47 | 0 | 15.739 | 0 | 5 | 0 | 56.091 | 56.563 | 43.358 | 43.805 | 35.813 | 25.85 | 2.576 | 1 | 0 | 58.557 | 55.036 | 47.742 | 18.16 | 0 | 0 | 50.679 | 32.852 | [5 empty] | 0 | 12.286 | 11 | 5.8463 | 5.482 | 4.2979 | 4 | 1.482 | 25.3489
2006-02-01 | 22:48 | 1 | 15.739 | 0 | 4 | 0 | 56.068 | 56.563 | 43.451 | 43.829 | 36.237 | 25.899 | 2.754 | 1 | 0 | 58.58 | 55.057 | 47.789 | 18.211 | 0 | 0 | 50.702 | 32.876 | [5 empty] | 15.739 | 12.239 | 12 | 5.7944 | 5.4327 | 4.2958 | 4 | 1.4327 | 24.7253
2006-02-01 | 22:49 | 0 | 15.692 | 0 | 5 | 0 | 55.998 | 56.54 | 43.288 | 43.733 | 36.33 | 25.705 | 2.602 | 2 | 0 | 58.422 | 54.898 | 47.628 | 18.087 | 0 | 0 | 50.585 | 32.804 | [5 empty] | 0 | 12.265 | 13 | 5.8387 | 5.4748 | 4.2976 | 4 | 1.4748 | 25.2585
2006-02-01 | 22:50 | 0 | 15.714 | 0 | 4 | 1 | 56.044 | 56.54 | 43.288 | 43.829 | 35.555 | 25.754 | 2.576 | 1 | 0 | 58.468 | 54.943 | 47.742 | 18.087 | 0 | 0 | 50.609 | 32.828 | [5 empty] | 0 | 12.215 | 14 | 5.8463 | 5.482 | 4.2979 | 4 | 1.482 | 25.3489
2006-02-01 | 22:51 | 0 | 15.714 | 0 | 4 | 0 | 56.021 | 56.517 | 43.217 | 43.853 | 35.648 | 25.826 | 2.45 | 1 | 0 | 58.468 | 54.966 | 47.651 | 18.135 | 0 | 0 | 50.609 | 32.828 | [5 empty] | 0 | 12.168 | 0 | 5.883 | 5.5168 | 4.2994 | 4 | 1.5168 | 25.7836
2006-02-01 | 22:52 | 1 | 15.739 | 1 | 5 | 0 | 56.068 | 56.517 | 43.429 | 43.781 | 35.696 | 25.899 | 2.679 | 1 | 0 | 58.468 | 54.943 | 47.675 | 18.113 | 0 | 0 | 50.609 | 32.852 | [5 empty] | 15.739 | 12.287 | 1 | 5.8163 | 5.4535 | 5.2967 | 5 | 0.45345 | 7.7963
2006-02-01 | 22:53 | 0 | 15.764 | 0 | 4 | 0 | 56.021 | 56.517 | 43.334 | 43.829 | 35.861 | 25.801 | 2.324 | 1 | 0 | 58.468 | 54.919 | 47.719 | 18.135 | 0 | 0 | 50.632 | 32.876 | [5 empty] | 0 | 12.192 | 2 | 5.9197 | 5.5517 | 5.3009 | 5 | 0.55172 | 9.3201
2006-02-01 | 22:54 | 0 | 15.79 | 0 | 4 | 0 | 55.974 | 56.517 | 43.358 | 43.898 | 35.907 | 25.946 | 2.628 | 1 | 0 | 58.491 | 54.943 | 47.605 | 18.16 | 0 | 0 | 50.655 | 32.9 | [5 empty] | 0 | 12.076 | 3 | 5.8311 | 5.4676 | 5.2973 | 5 | 0.46757 | 8.0185
2006-02-01 | 22:55 | 0 | 15.739 | 0 | 5 | 0 | 55.998 | 56.451 | 43.334 | 43.922 | 35.672 | 25.777 | 2.653 | 1 | 0 | 58.514 | 54.943 | 47.742 | 18.135 | 0 | 0 | 50.632 | 32.9 | [5 empty] | 0 | 12.076 | 4 | 5.8238 | 5.4606 | 5.297 | 5 | 0.46065 | 7.9097
2006-02-01 | 22:56 | 1 | 15.759 | 0 | 4 | 0 | 55.993 | 56.467 | 43.377 | 43.8 | 35.361 | 25.892 | 2.774 | 1 | 0 | 58.463 | 54.915 | 47.623 | 18.13 | 0 | 0 | 50.604 | 32.847 | [5 empty] | 15.759 | 12.193 | 5 | 5.7886 | 5.4272 | 5.2956 | 5 | 0.42716 | 7.3793
2006-02-01 | 22:57 | 0 | 15.739 | 0 | 4 | 0 | 56.019 | 56.471 | 43.427 | 43.874 | 35.742 | 25.921 | 2.653 | 1 | 0 | 58.489 | 54.919 | 47.696 | 18.16 | 0 | 0 | 50.606 | 32.897 | [5 empty] | 0 | 12.145 | 6 | 5.8238 | 5.4606 | 5.297 | 5 | 0.46065 | 7.9097
2006-02-01 | 22:58 | 0 | 15.764 | 0 | 5 | 0 | 56.11 | 56.56 | 43.358 | 43.874 | 35.435 | 26.041 | 2.653 | 1 | 0 | 58.466 | 54.896 | 47.696 | 18.11 | 0 | 0 | 50.63 | 32.897 | [5 empty] | 0 | 12.236 | 7 | 5.8238 | 5.4606 | 5.297 | 5 | 0.46065 | 7.9097
2006-02-01 | 22:59 | 0 | 15.709 | 0 | 4 | 0 | 56.037 | 56.533 | 43.329 | 43.774 | 35.667 | 25.867 | 2.597 | 2 | 0 | 58.461 | 54.891 | 47.644 | 18.13 | 0 | 0 | 50.578 | 32.847 | [5 empty] | 0 | 12.287 | 8 | 5.8402 | 5.4762 | 5.2977 | 5 | 0.47615 | 8.153
2006-02-01 | 23:00 | 1 | 15.734 | 0 | 5 | 0 | 56.082 | 56.556 | 43.305 | 43.846 | 35.83 | 25.867 | 2.496 | 1 | 0 | 58.438 | 54.868 | 47.644 | 18.13 | 0 | 0 | 50.602 | 32.847 | [5 empty] | 0 | 12.262 | 9 | 5.9124 | 5.5448 | 5.3006 | 5 | 0.5448 | 9.2145
2006-02-01 | 23:01 | 0 | 15.709 | 1 | 4 | 0 | 56.037 | 56.556 | 43.281 | 43.75 | 36.136 | 25.892 | 2.597 | 1 | 0 | 58.438 | 54.891 | 47.668 | 18.105 | 0 | 0 | 50.578 | 32.799 | [5 empty] | 0 | 12.307 | 10 | 5.8696 | 5.5041 | 5.2988 | 5 | 0.50411 | 8.5885
2006-02-01 | 23:02 | 0 | 15.739 | 0 | 4 | 0 | 56.065 | 56.56 | 43.334 | 43.803 | 36.024 | 25.85 | 2.349 | 1 | 0 | 58.443 | 54.849 | 47.696 | 18.135 | 0 | 0 | 50.606 | 32.852 | [5 empty] | 15.734 | 12.263 | 11 | 5.802 | 5.4399 | 5.2961 | 5 | 0.43989 | 7.5817
2006-02-01 | 23:03 | 0 | 15.734 | 0 | 5 | 0 | 56.105 | 56.51 | 43.539 | 43.798 | 35.854 | 25.867 | 2.496 | 1 | 0 | 58.416 | 54.821 | 47.598 | 18.08 | 0 | 0 | 50.602 | 32.823 | [5 empty] | 0 | 12.216 | 0 | 5.9639 | 5.5938 | 5.3027 | 5 | 0.59379 | 9.9564
2006-02-01 | 23:04 | 1 | 15.734 | 0 | 4 | 1 | 56.089 | 56.583 | 43.616 | 43.826 | 36.258 | 25.897 | 2.728 | 1 | 0 | 58.466 | 54.826 | 47.602 | 18.11 | 0 | 0 | 50.63 | 32.852 | [5 empty] | 0 | 12.241 | 1 | 5.9063 | 5.539 | 4.586 | 4.2857 | 1.2533 | 21.2194
2006-02-01 | 23:05 | 0 | 15.739 | 0 | 4 | 0 | 56.019 | 56.537 | 43.403 | 43.803 | 36.399 | 25.826 | 2.172 | 1 | 0 | 58.443 | 54.849 | 47.649 | 18.11 | 0 | 0 | 50.539 | 32.804 | [5 empty] | 0 | 12.215 | 2 | 5.9211 | 5.5531 | 4.5867 | 4.2857 | 1.2674 | 21.4046
2006-02-01 | 23:06 | 0 | 15.709 | 0 | 5 | 0 | 55.991 | 56.645 | 43.398 | 43.75 | 35.785 | 25.772 | 2.37 | 1 | 0 | 58.393 | 54.798 | 47.553 | 18.057 | 0 | 0 | 50.534 | 32.823 | [5 empty] | 15.739 | 12.259 | 3 | 5.9124 | 5.5448 | 4.5863 | 4.2857 | 1.2591 | 21.2957
2006-02-01 | 23:07 | 0 | 15.709 | 0 | 4 | 0 | 56.037 | 56.533 | 43.398 | 43.822 | 35.854 | 25.747 | 2.319 | 1 | 0 | 58.393 | 54.73 | 47.574 | 18.032 | 0 | 0 | 50.511 | 32.823 | [5 empty] | 0 | 12.236 | 4 | 5.8987 | 5.5318 | 4.5857 | 4.2857 | 1.2461 | 21.1246
2006-02-01 | 23:08 | 1 | 15.739 | 0 | 5 | 0 | 56.179 | 56.695 | 43.403 | 43.92 | 35.813 | 25.752 | 2.349 | 1 | 0 | 58.377 | 54.826 | 47.696 | 18.16 | 0 | 0 | 50.539 | 32.828 | [5 empty] | 0 | 12.576 | 5 | 5.9211 | 5.5531 | 4.5867 | 4.2857 | 1.2674 | 21.4046
2006-02-01 | 23:09 | 0 | 15.709 | 0 | 4 | 0 | 56.082 | 56.668 | 43.35 | 43.846 | 36.088 | 25.941 | 2.396 | 1 | 0 | 58.416 | 54.775 | 47.507 | 18.13 | 0 | 0 | 50.534 | 32.823 | [5 empty] | 0 | 12.642 | 6 | 5.8402 | 5.4762 | 4.5834 | 4.2857 | 1.1904 | 20.3836
2006-02-01 | 23:10 | 0 | 15.684 | 1 | 4 | 0 | 56.398 | 56.802 | 43.398 | 43.822 | 36.395 | 25.821 | 2.319 | 1 | 0 | 58.393 | 54.775 | 47.553 | 18.105 | 0 | 0 | 50.557 | 32.799 | [5 empty] | 15.684 | 12.59 | 7 | 5.8387 | 5.4748 | 4.5833 | 4.2857 | 1.1891 | 20.365
2006-02-01 | 23:11 | 0 | 15.709 | 0 | 5 | 0 | 56.464 | 56.914 | 43.468 | 43.822 | 36.959 | 25.747 | 2.597 | 1 | 0 | 58.372 | 54.754 | 47.598 | 18.13 | 0 | 0 | 50.511 | 32.752 | [5 empty] | 0 | 12.618 | 8 | 5.8477 | 5.4833 | 4.5837 | 4.2857 | 1.1976 | 20.4803
2006-02-01 | 23:12 | 1 | 15.684 | 0 | 4 | 0 | 56.464 | 56.987 | 43.592 | 43.874 | 37.481 | 25.872 | 2.602 | 2 | 0 | 58.377 | 54.758 | 47.558 | 18.135 | 0 | 0 | 50.562 | 32.735 | [5 empty] | 0 | 12.46 | 9 | 5.811 | 5.4485 | 4.5822 | 4.2857 | 1.1628 | 20.0095
2006-02-01 | 23:13 | 0 | 15.709 | 0 | 4 | 0 | 56.533 | 57.003 | 43.374 | 43.915 | 37.241 | 25.723 | 2.571 | 1 | 0 | 58.393 | 54.754 | 47.668 | 18.105 | 0 | 0 | 50.534 | 32.728 | [5 empty] | 0 | 12.548 | 10 | 5.8177 | 5.4548 | 4.5825 | 4.2857 | 1.1691 | 20.0958
2006-02-01 | 23:14 | 0 | 15.734 | 0 | 5 | 0 | 56.375 | 56.98 | 43.468 | 43.915 | 36.818 | 25.867 | 2.697 | 1 | 0 | 58.372 | 54.73 | 47.553 | 18.105 | 0 | 0 | 50.534 | 32.799 | [5 empty] | 15.759 | 12.524 | 11 | 5.8402 | 5.4762 | 4.5834 | 4.2857 | 1.1904 | 20.3836
2006-02-01 | 23:15 | 0 | 15.684 | 0 | 4 | 0 | 56.487 | 56.937 | 43.539 | 43.939 | 36.77 | 25.747 | 2.674 | 1 | 0 | 58.349 | 54.707 | 47.621 | 18.057 | 0 | 0 | 50.464 | 32.728 | [5 empty] | 0 | 12.525 | 12 | 5.8544 | 5.4897 | 4.5839 | 4.2857 | 1.204 | 20.5656
2006-02-01 | 23:16 | 1 | 15.759 | 0 | 5 | 0 | 56.487 | 57.071 | 43.539 | 43.963 | 36.347 | 25.796 | 2.597 | 1 | 0 | 58.349 | 54.73 | 47.553 | 18.13 | 0 | 0 | 50.511 | 32.775 | [5 empty] | 0 | 12.455 | 13 | 5.862 | 5.4969 | 4.5843 | 4.2857 | 1.2112 | 20.6618
2006-02-01 | 23:17 | 0 | 15.759 | 0 | 4 | 0 | 56.533 | 57.003 | 43.633 | 44.008 | 36.371 | 25.867 | 2.548 | 1 | 0 | 58.327 | 54.707 | 47.598 | 18.155 | 0 | 0 | 50.487 | 32.775 | [5 empty] | 0 | 12.428 | 0 | 5.883 | 5.5168 | 4.5851 | 4.2857 | 1.2311 | 20.927
2006-02-01 | 23:18 | 0 | 15.709 | 0 | 4 | 1 | 56.487 | 57.049 | 43.633 | 44.032 | 36.371 | 25.892 | 2.522 | 1 | 0 | 58.372 | 54.73 | 47.53 | 18.13 | 0 | 0 | 50.511 | 32.728 | [5 empty] | 15.734 | 12.343 | 1 | 5.9211 | 5.5531 | 4.3009 | 4 | 1.5531 | 26.2299
2006-02-01 | 23:19 | 0 | 15.739 | 1 | 5 | 0 | 56.537 | 57.053 | 43.638 | 44.109 | 36.471 | 25.897 | 2.45 | 1 | 0 | 58.354 | 54.712 | 47.602 | 18.135 | 0 | 0 | 50.539 | 32.78 | [5 empty] | 0 | 12.431 | 2 | 6.0024 | 5.6303 | 4.3042 | 4 | 1.6303 | 27.1615
2006-02-01 | 23:20 | 1 | 15.734 | 0 | 4 | 0 | 56.375 | 56.914 | 43.587 | 44.032 | 36.229 | 25.892 | 2.319 | 1 | 0 | 58.372 | 54.73 | 47.507 | 18.105 | 0 | 0 | 50.511 | 32.728 | [5 empty] | 0 | 12.432 | 3 | 5.9654 | 5.5952 | 4.3027 | 4 | 1.5952 | 26.7406
2006-02-01 | 23:21 | 0 | 15.759 | 0 | 4 | 0 | 56.487 | 56.914 | 43.681 | 44.056 | 36.935 | 25.867 | 2.04 | 1 | 0 | 58.349 | 54.707 | 47.507 | 18.105 | 0 | 0 | 50.511 | 32.752 | [5 empty] | 0 | 12.342 | 4 | 5.9429 | 5.5739 | 4.3018 | 4 | 1.5739 | 26.4828
2006-02-01 | 23:22 | 0 | 15.734 | 0 | 5 | 0 | 56.464 | 57.026 | 43.609 | 44.032 | 36.887 | 25.747 | 2.167 | 2 | 0 | 58.349 | 54.707 | 47.53 | 18.13 | 0 | 0 | 50.511 | 32.752 | [5 empty] | 15.734 | 12.319 | 5 | 5.9948 | 5.6231 | 4.3039 | 4 | 1.6231 | 27.0757
2006-02-01 | 23:23 | 0 | 15.734 | 0 | 4 | 0 | 56.398 | 56.937 | 43.587 | 44.056 | 36.067 | 25.772 | 2.244 | 1 | 0 | 58.327 | 54.684 | 47.507 | 18.105 | 0 | 0 | 50.487 | 32.775 | [5 empty] | 0 | 12.414 | 6 | 5.9243 | 5.5561 | 4.3011 | 4 | 1.5561 | 26.2671
2006-02-01 | 23:24 | 1 | 15.734 | 0 | 5 | 0 | 56.375 | 56.937 | 43.587 | 44.056 | 36.347 | 25.698 | 2.066 | 1 | 0 | 58.349 | 54.707 | 47.598 | 18.13 | 0 | 0 | 50.487 | 32.775 | [5 empty] | 0 | 12.456 | 7 | 5.9063 | 5.539 | 4.3003 | 4 | 1.539 | 26.0568
2006-02-01 | 23:25 | 0 | 15.674 | 0 | 4 | 0 | 56.389 | 56.859 | 43.53 | 43.975 | 36.502 | 25.642 | 2.308 | 1 | 0 | 58.295 | 54.628 | 47.588 | 18.07 | 0 | 0 | 50.431 | 32.718 | [5 empty] | 0 | 12.457 | 8 | 5.9287 | 5.5603 | 4.3012 | 4 | 1.5603 | 26.3178
2006-02-01 | 23:26 | 0 | 15.734 | 0 | 4 | 0 | 56.464 | 57.003 | 43.516 | 44.008 | 36.56 | 25.698 | 2.37 | 1 | 0 | 58.327 | 54.684 | 47.507 | 18.08 | 0 | 0 | 50.464 | 32.706 | [5 empty] | 15.709 | 12.412 | 9 | 5.9729 | 5.6024 | 4.303 | 4 | 1.6024 | 26.8272
2006-02-01 | 23:27 | 0 | 15.709 | 0 | 5 | 0 | 56.444 | 57.003 | 43.539 | 43.987 | 36.725 | 25.698 | 2.293 | 1 | 0 | 58.281 | 54.66 | 47.574 | 18.057 | 0 | 0 | 50.42 | 32.682 | [5 empty] | 0 | 12.524 | 10 | 6.0239 | 5.6508 | 4.3051 | 4 | 1.6508 | 27.4044
2006-02-01 | 23:28 | 1 | 15.709 | 1 | 4 | 0 | 56.444 | 56.891 | 43.563 | 44.032 | 36.911 | 25.821 | 2.141 | 1 | 0 | 58.281 | 54.684 | 47.553 | 18.105 | 0 | 0 | 50.464 | 32.682 | [5 empty] | 0 | 12.389 | 11 | 5.9805 | 5.6096 | 4.3033 | 4 | 1.6096 | 26.9135
2006-02-01 | 23:29 | 0 | 15.734 | 0 | 4 | 0 | 56.556 | 56.914 | 43.75 | 44.032 | 36.466 | 25.821 | 1.966 | 1 | 0 | 58.281 | 54.637 | 47.53 | 18.08 | 0 | 0 | 50.487 | 32.728 | [5 empty] | 0 | 12.434 | 12 | 6.0239 | 5.6508 | 4.3051 | 4 | 1.6508 | 27.4044
2006-02-01 | 23:30 | 0 | 15.734 | 0 | 5 | 0 | 56.421 | 57.026 | 43.657 | 44.032 | 37.241 | 25.796 | 2.115 | 1 | 0 | 58.281 | 54.684 | 47.553 | 18.08 | 0 | 0 | 50.464 | 32.706 | [5 empty] | 15.674 | 12.477 | 13 | 6.042 | 5.668 | 4.3058 | 4 | 1.668 | 27.6065
2006-02-01 | 23:31 | 0 | 15.709 | 0 | 4 | 0 | 56.421 | 57.049 | 43.681 | 43.987 | 36.136 | 25.796 | 1.966 | 2 | 0 | 58.304 | 54.684 | 47.553 | 18.105 | 0 | 0 | 50.464 | 32.728 | [5 empty] | 0 | 12.5 | 14 | 5.9729 | 5.6024 | 4.303 | 4 | 1.6024 | 26.8272
2006-02-01 | 23:32 | 1 | 15.674 | 0 | 4 | 0 | 56.524 | 56.905 | 43.695 | 44.047 | 37.019 | 25.713 | 1.904 | 1 | 0 | 58.272 | 54.628 | 47.565 | 18.07 | 0 | 0 | 50.431 | 32.673 | [5 empty] | 0 | 12.342 | 0 | 5.9319 | 5.5633 | 4.3014 | 4 | 1.5633 | 26.3549
2006-02-01 | 23:33 | 0 | 15.734 | 0 | 5 | 1 | 56.556 | 57.071 | 43.75 | 44.056 | 36.371 | 25.796 | 2.141 | 1 | 0 | 58.327 | 54.616 | 47.507 | 18.105 | 0 | 0 | 50.464 | 32.658 | [5 empty] | 0 | 12.317 | 1 | 5.9505 | 5.5811 | 4.5878 | 4.2857 | 1.2953 | 21.7686
2006-02-01 | 23:34 | 0 | 15.674 | 0 | 4 | 0 | 56.412 | 56.948 | 43.554 | 44.07 | 36.361 | 25.642 | 2.282 | 1 | 0 | 58.249 | 54.583 | 47.497 | 18.095 | 0 | 0 | 50.317 | 32.553 | [5 empty] | 15.674 | 12.342 | 2 | 5.9761 | 5.6054 | 4.5889 | 4.2857 | 1.3197 | 22.0828
2006-02-01 | 23:35 | 0 | 15.734 | 0 | 5 | 0 | 56.421 | 56.914 | 43.774 | 44.104 | 36.701 | 25.796 | 2.218 | 1 | 0 | 58.304 | 54.593 | 47.483 | 18.08 | 0 | 0 | 50.282 | 32.61 | [5 empty] | 0 | 12.383 | 3 | 5.9424 | 5.5733 | 4.5875 | 4.2857 | 1.2876 | 21.668
2006-02-01 | 23:36 | 1 | 15.674 | 0 | 4 | 0 | 56.389 | 56.859 | 43.647 | 44.047 | 36.832 | 25.833 | 2.13 | 1 | 0 | 58.272 | 54.56 | 47.474 | 18.07 | 0 | 0 | 50.135 | 32.577 | [5 empty] | 0 | 12.384 | 4 | 5.913 | 5.5454 | 4.5863 | 4.2857 | 1.2596 | 21.303
2006-02-01 | 23:37 | 0 | 15.762 | 1 | 4 | 0 | 56.535 | 56.985 | 43.683 | 44.152 | 36.844 | 25.799 | 2.246 | 1 | 0 | 58.329 | 54.642 | 47.509 | 18.208 | 0 | 0 | 50.1 | 32.661 | [5 empty] | 15.712 | 12.406 | 5 | 5.8981 | 5.5312 | 4.5857 | 4.2857 | 1.2455 | 21.1173
2006-02-01 | 23:38 | 0 | 15.737 | 0 | 5 | 0 | 56.49 | 56.962 | 43.731 | 44.106 | 37.244 | 25.799 | 2.347 | 1 | 0 | 58.263 | 54.595 | 47.509 | 18.158 | 0 | 0 | 50.009 | 32.685 | [5 empty] | 0 | 12.499 | 6 | 5.8867 | 5.5204 | 4.5853 | 4.2857 | 1.2347 | 20.9746
2006-02-01 | 23:39 | 1 | 15.712 | 0 | 4 | 0 | 56.512 | 57.051 | 43.731 | 44.106 | 36.655 | 25.823 | 2.398 | 1 | 0 | 58.263 | 54.595 | 47.509 | 18.183 | 0 | 0 | 49.939 | 32.661 | [5 empty] | 0 | 12.361 | 7 | 5.9234 | 5.5553 | 4.5867 | 4.2857 | 1.2696 | 21.4335
2006-02-01 | 23:40 | 0 | 15.727 | 0 | 5 | 0 | 56.572 | 57.019 | 43.649 | 44.073 | 36.528 | 25.789 | 2.437 | 1 | 0 | 58.231 | 54.539 | 47.544 | 18.123 | 0 | 0 | 49.885 | 32.697 | [5 empty] | 0 | 12.292 | 8 | 5.8943 | 5.5276 | 4.5856 | 4.2857 | 1.2419 | 21.0698
2006-02-01 | 23:41 | 0 | 15.702 | 0 | 4 | 0 | 56.458 | 56.996 | 43.697 | 44.097 | 36.576 | 25.813 | 2.311 | 1 | 0 | 58.251 | 54.562 | 47.453 | 18.148 | 0 | 0 | 49.838 | 32.675 | [5 empty] | 15.702 | 12.454 | 9 | 5.8792 | 5.5132 | 4.585 | 4.2857 | 1.2275 | 20.8792
2006-02-01 | 23:42 | 0 | 15.702 | 0 | 4 | 0 | 56.458 | 56.973 | 43.649 | 44.166 | 36.694 | 25.789 | 2.411 | 1 | 0 | 58.208 | 54.586 | 47.5 | 18.123 | 0 | 0 | 49.792 | 32.675 | [5 empty] | 0 | 12.388 | 10 | 5.9086 | 5.5412 | 4.5861 | 4.2857 | 1.2555 | 21.2485
2006-02-01 | 23:43 | 1 | 15.702 | 0 | 5 | 0 | 56.503 | 56.973 | 43.626 | 44.049 | 37.138 | 25.835 | 2.463 | 1 | 0 | 58.251 | 54.539 | 47.453 | 18.148 | 0 | 0 | 49.792 | 32.72 | [5 empty] | 0 | 12.341 | 11 | 5.9016 | 5.5346 | 4.5859 | 4.2857 | 1.2488 | 21.1611
2006-02-01 | 23:44 | 0 | 15.702 | 0 | 4 | 0 | 56.437 | 57.108 | 43.697 | 44.049 | 36.646 | 25.764 | 2.362 | 1 | 0 | 58.231 | 54.562 | 47.544 | 18.123 | 0 | 0 | 49.724 | 32.697 | [5 empty] | 0 | 12.273 | 12 | 5.931 | 5.5625 | 4.5871 | 4.2857 | 1.2768 | 21.5275
2006-02-01 | 23:45 | 0 | 15.702 | 0 | 4 | 0 | 56.414 | 56.953 | 43.743 | 44.073 | 36.67 | 25.835 | 2.386 | 2 | 0 | 58.231 | 54.539 | 47.591 | 18.148 | 0 | 0 | 49.701 | 32.675 | [5 empty] | 15.727 | 12.383 | 13 | 5.8643 | 5.4991 | 4.5843 | 4.2857 | 1.2134 | 20.6914
2006-02-01 | 23:46 | 0 | 15.702 | 1 | 5 | 0 | 56.391 | 56.907 | 43.556 | 44.118 | 36.528 | 25.691 | 2.285 | 1 | 0 | 58.208 | 54.516 | 47.5 | 18.097 | 0 | 0 | 49.701 | 32.675 | [5 empty] | 0 | 12.472 | 0 | 5.9234 | 5.5553 | 4.5867 | 4.2857 | 1.2696 | 21.4335
2006-02-01 | 23:47 | 1 | 15.727 | 0 | 4 | 1 | 56.48 | 56.907 | 43.743 | 44.097 | 36.246 | 25.789 | 2.514 | 1 | 0 | 58.208 | 54.516 | 47.476 | 18.097 | 0 | 0 | 49.677 | 32.675 | [5 empty] | 0 | 12.501 | 1 | 6.0134 | 5.6408 | 4.5904 | 4.2857 | 1.3551 | 22.5351
2006-02-01 | 23:48 | 0 | 15.702 | 0 | 4 | 0 | 56.638 | 56.996 | 43.673 | 44.166 | 36.481 | 25.764 | 2.311 | 1 | 0 | 58.185 | 54.492 | 47.453 | 18.097 | 0 | 0 | 49.677 | 32.697 | [5 empty] | 0 | 12.499 | 2 | 5.931 | 5.5625 | 4.5871 | 4.2857 | 1.2768 | 21.5275
2006-02-01 | 23:49 | 0 | 15.671 | 0 | 5 | 0 | 56.521 | 57.103 | 43.573 | 44.02 | 36.548 | 25.71 | 2.002 | 1 | 0 | 58.203 | 54.488 | 47.495 | 18.092 | 0 | 0 | 49.605 | 32.692 | [5 empty] | 15.697 | 12.455 | 3 | 5.9543 | 5.5847 | 4.588 | 4.2857 | 1.2989 | 21.8152
2006-02-01 | 23:50 | 0 | 15.702 | 0 | 4 | 0 | 56.572 | 57.042 | 43.767 | 44.073 | 36.318 | 25.813 | 2.285 | 1 | 0 | 58.208 | 54.471 | 47.453 | 18.097 | 0 | 0 | 49.61 | 32.768 | [5 empty] | 0 | 12.337 | 4 | 5.9753 | 5.6046 | 4.5888 | 4.2857 | 1.3189 | 22.0722
2006-02-01 | 23:51 | 1 | 15.697 | 0 | 5 | 0 | 56.499 | 57.06 | 43.669 | 44.044 | 36.383 | 25.759 | 2.205 | 1 | 0 | 58.224 | 54.443 | 47.448 | 18.067 | 0 | 0 | 49.605 | 32.763 | [5 empty] | 0 | 12.455 | 5 | 6.021 | 5.648 | 4.5907 | 4.2857 | 1.3623 | 22.6263
2006-02-01 | 23:52 | 0 | 15.727 | 0 | 4 | 0 | 56.503 | 57.042 | 43.602 | 44.166 | 36.036 | 25.691 | 2.133 | 1 | 0 | 58.135 | 54.443 | 47.425 | 18.067 | 0 | 0 | 49.558 | 32.763 | [5 empty] | 0 | 12.454 | 6 | 6.0562 | 5.6815 | 4.5921 | 4.2857 | 1.3958 | 23.0477
2006-02-01 | 23:53 | 0 | 15.671 | 0 | 4 | 0 | 56.499 | 56.969 | 43.645 | 44.044 | 35.395 | 25.735 | 1.976 | 1 | 0 | 58.158 | 54.42 | 47.402 | 18.017 | 0 | 0 | 49.535 | 32.74 | [5 empty] | 15.697 | 12.495 | 7 | 5.9919 | 5.6204 | 4.5895 | 4.2857 | 1.3346 | 22.2743
2006-02-01 | 23:54 | 0 | 15.702 | 0 | 5 | 0 | 56.572 | 57.087 | 43.719 | 44.118 | 35.024 | 25.74 | 1.855 | 1 | 0 | 58.139 | 54.471 | 47.43 | 18.097 | 0 | 0 | 49.54 | 32.744 | [5 empty] | 0 | 12.489 | 8 | 5.9828 | 5.6118 | 4.5892 | 4.2857 | 1.3261 | 22.1645
2006-02-01 | 23:55 | 1 | 15.697 | 1 | 4 | 0 | 56.656 | 57.06 | 43.645 | 44.161 | 35.208 | 25.661 | 2.076 | 2 | 0 | 58.158 | 54.42 | 47.516 | 18.092 | 0 | 0 | 49.512 | 32.716 | [5 empty] | 0 | 12.543 | 9 | 6.0524 | 5.6779 | 4.592 | 4.2857 | 1.3922 | 23.0027
2006-02-01 | 23:56 | 0 | 15.702 | 0 | 4 | 0 | 56.727 | 57.176 | 43.626 | 44.238 | 35.517 | 25.813 | 2.107 | 1 | 0 | 58.162 | 54.492 | 47.406 | 18.148 | 0 | 0 | 49.54 | 32.72 | [5 empty] | 0 | 12.565 | 10 | 6.0105 | 5.6381 | 4.5903 | 4.2857 | 1.3524 | 22.5
2006-02-01 | 23:57 | 0 | 15.727 | 0 | 5 | 0 | 56.652 | 57.211 | 43.803 | 44.109 | 35.132 | 25.801 | 1.868 | 1 | 0 | 58.13 | 54.439 | 47.467 | 18.11 | 0 | 0 | 49.507 | 32.711 | [5 empty] | 0 | 0 | 11 | 6.5964 | 6.195 | 4.5895 | 4.2857 | 1.9093 | 28.9444
2006-02-01 | 23:58 | 0 | 15.707 | 0 | 4 | 0 | 56.69 | 57.227 | 43.678 | 44.125 | 35.031 | 25.843 | 2.012 | 1 | 0 | 58.169 | 54.455 | 47.413 | 18.128 | 0 | 0 | 49.523 | 32.704 | [5 empty] | 5789.2513 | 11.2313 | 12 | 5.3121 | 4.9742 | 4.614 | 4.2857 | 0.68852 | 12.9613
2006-02-01 | 23:59 | 1 | 15.671 | 0 | 4 | 0 | 56.814 | 57.195 | 43.645 | 44.092 | 35.631 | 25.855 | 2.076 | 1 | 0 | 58.137 | 54.422 | 47.336 | 18.118 | 0 | 0 | 49.491 | 32.67 | [5 empty] | 0 | 0 | 13 | 6.5964 | 6.195 | 4.562 | 4.2857 | 1.9093 | 28.9444
2006-02-02 | 0:00 | 0 | 15.757 | 0 | 5 | 0 | 56.914 | 57.384 | 43.726 | 44.149 | 36.275 | 25.914 | 2.316 | 1 | 0 | 58.192 | 54.455 | 47.474 | 18.067 | 0 | 0 | 49.491 | 32.694
[29 empty] | #REF! | #VALUE! | 0 | #VALUE! | #VALUE! | 4.614 | 4.2857 | #VALUE! | #VALUE!
2006-02-01 | 1440 | 355 | 16.3077 | 1.58 | 6779 | 98 | 55.1124 |  |  | 43.8812 | 36.8613 | 25.7178 | 4.4103 | 1521 | 6 |  |  |  | 18.2825 | 74 | 5 |  |  | 1.855 | 23:54 | 6.487 | 11:52 | 4.632 | #REF!
|  | 2 | [18 empty] | 1 | [10 empty] | #VALUE! | #VALUE! |  | 99 | #VALUE! | #VALUE!