## Therm118
Windmill Logger - THERMAL2.IMS
File opened at 00:00:03 Tue 06 Jun 2006
File closed at 00:00:03 Wed 07 Jun 2006
Date | Time | Boiler_Gas | Gas_MeterT | Boiler_Elec | Boiler_Flow | Boiler_Heat | Boiler_FlowT | Rads_In | Rads_Out | Boiler_Retur | Flue_Gas | Kitchen | Outside | Rain_Gauge | DHW_Coil_Hea | DHW_Coil_In | DHW_Cylinder | DHW_Coil_Out | DHW_Ambient | DHW_Flow | DHW_Heat | DHW_Out | DHW_In | OT min | t OT min | OT max | t OT max | T swing | Wtd._Meter_T | Delta T | Time Interval | T.H. Plus | W.H.L + | Total Heat | Water Ht. | Gain + | Gain + %
Days | Secs | cubic_feet | Celsius | kWh | litres | kWh | Celsius | Celsius | Celsius | Celsius | Celsius | Celsius | Celsius | events | kWh | Celsius | Celsius | Celsius | Celsius | litres | kWh | Celsius | Celsius | Celsius | hh:mm:ss | Celsius | hh:mm:ss | Kelvin | Celsius |  | Minutes | kW | kW | kW | kW | kW | %
2006-06-06 | 0:00 | 0 | 21.691 | 0 | 2 | 0 | 49.446 | 49.379 | 29.835 | 28.726 | 25.377 | 24.798 | 9.454 | 2 | 0 | 59.484 | 56.973 | 50.02 | 24.342 | 0 | 0 | 56.369 | 37.349 | [5 empty] | 0 | 20.72 | 0 | 3.8434 | 3.5781 | 0.21674 | 0 | 3.5781 | 93.0982
2006-06-06 | 0:01 | 0 | 21.723 | 0 | 3 | 0 | 49.042 | 49.845 | 31.985 | 29.866 | 25.264 | 24.614 | 9.462 | 1 | 0 | 59.47 | 57.003 | 50.165 | 24.325 | 0 | 0 | 56.398 | 37.359 | [5 empty] | 0 | 19.176 | 1 | 3.8411 | 3.5759 | 15.2166 | 15 | -11.4241 | -297.4196
2006-06-06 | 0:02 | 1 | 21.699 | 0 | 3 | 0 | 49.087 | 49.57 | 34.091 | 32.083 | 24.582 | 24.607 | 9.454 | 2 | 0 | 59.484 | 56.973 | 50.088 | 24.318 | 0 | 0 | 56.458 | 37.327 | [5 empty] | 21.699 | 17.004 | 2 | 3.8434 | 3.5781 | 15.2167 | 15 | -11.4219 | -297.1817
2006-06-06 | 0:03 | 0 | 21.667 | 0 | 3 | 1 | 49.035 | 49.584 | 36.433 | 34.105 | 24.533 | 24.752 | 9.454 | 2 | 0 | 59.506 | 56.996 | 50.135 | 24.318 | 0 | 0 | 56.458 | 37.327 | [5 empty] | 0 | 14.93 | 3 | 3.8434 | 3.5781 | 15.2167 | 15 | -11.4219 | -297.1817
2006-06-06 | 0:04 | 0 | 21.667 | 0 | 3 | 0 | 49.54 | 49.698 | 38.289 | 36.646 | 24.703 | 24.533 | 9.404 | 1 | 0 | 59.506 | 56.996 | 50.111 | 24.318 | 0 | 0 | 56.48 | 37.349 | [5 empty] | 0 | 12.894 | 0 | 3.858 | 3.592 | 15.2173 | 15 | -11.408 | -295.7014
2006-06-06 | 0:05 | 0 | 21.691 | 0 | 3 | 0 | 51.005 | 50.135 | 39.511 | 38.43 | 25.497 | 24.727 | 9.354 | 1 | 0 | 59.484 | 56.996 | 50.226 | 24.318 | 0 | 0 | 56.503 | 37.327 | [5 empty] | 0 | 12.575 | 1 | 3.8725 | 3.6058 | 0.8495 | 0.63158 | 2.9742 | 76.8037
2006-06-06 | 0:06 | 0 | 21.667 | 1 | 3 | 0 | 52.473 | 51.418 | 40.31 | 39.652 | 25.257 | 24.533 | 9.379 | 2 | 0 | 59.506 | 57.017 | 50.249 | 24.342 | 0 | 0 | 56.458 | 37.373 | [5 empty] | 0 | 12.821 | 2 | 3.8652 | 3.5989 | 0.84921 | 0.63158 | 2.9673 | 76.7693
2006-06-06 | 0:07 | 0 | 21.691 | 0 | 3 | 0 | 44.517 | 52.796 | 40.923 | 40.569 | 20.051 | 24.533 | 9.379 | 0 | 0 | 59.529 | 57.017 | 50.387 | 24.342 | 0 | 0 | 56.458 | 37.349 | [5 empty] | 0 | 3.948 | 3 | 3.8652 | 3.5989 | 0.84921 | 0.63158 | 2.9673 | 76.7693
2006-06-06 | 0:08 | 0 | 21.539 | 0 | 3 | 0 | 41.803 | 45.698 | 41.076 | 40.722 | 17.18 | 24.335 | 9.178 | 1 | 0 | 59.379 | 56.914 | 50.352 | 24.141 | 0 | 0 | 56.33 | 37.174 | [5 empty] | 0 | 1.081 | 4 | 3.9238 | 3.6545 | 0.85158 | 0.63158 | 3.023 | 77.0421
2006-06-06 | 0:09 | 0 | 21.569 | 0 | 2 | 0 | 41.363 | 42.702 | 41.267 | 41.174 | 15.802 | 24.386 | 9.208 | 0 | 0 | 59.452 | 56.891 | 50.282 | 24.166 | 0 | 0 | 56.375 | 37.198 | [5 empty] | 0 | 0.189 | 5 | 3.915 | 3.6462 | 0.85122 | 0.63158 | 3.0146 | 77.0019
2006-06-06 | 0:10 | 0 | 21.569 | 0 | 3 | 0 | 41.246 | 41.997 | 41.363 | 41.339 | 14.912 | 24.364 | 9.158 | 0 | 0 | 59.452 | 56.896 | 50.357 | 24.219 | 0 | 0 | 56.337 | 37.227 | [5 empty] | 0 | -0.093 | 6 | 3.9296 | 3.6601 | 0.85181 | 0.63158 | 3.0285 | 77.0688
2006-06-06 | 0:11 | 0 | 21.515 | 0 | 3 | 0 | 41.286 | 41.899 | 40.817 | 41.379 | 14.042 | 24.381 | 9.128 | 0 | 0 | 59.401 | 56.914 | 50.443 | 24.166 | 0 | 0 | 56.264 | 37.129 | [5 empty] | 0 | -0.093 | 7 | 3.9383 | 3.6684 | 0.85217 | 0.63158 | 3.0368 | 77.1087
2006-06-06 | 0:12 | 0 | 21.515 | 0 | 3 | 0 | 41.334 | 41.899 | 39.688 | 40.887 | 13.499 | 24.406 | 9.128 | 0 | 0 | 59.424 | 56.891 | 50.42 | 24.19 | 0 | 0 | 56.286 | 37.15 | [5 empty] | 0 | 0.447 | 8 | 3.9383 | 3.6684 | 0.85217 | 0.63158 | 3.0368 | 77.1087
2006-06-06 | 0:13 | 0 | 21.49 | 0 | 3 | 0 | 40.98 | 41.875 | 38.844 | 39.643 | 13.105 | 24.381 | 9.153 | 0 | 0 | 59.401 | 56.914 | 50.42 | 24.19 | 0 | 0 | 56.241 | 37.198 | [5 empty] | 0 | 1.337 | 9 | 3.931 | 3.6614 | 0.85187 | 0.63158 | 3.0299 | 77.0754
2006-06-06 | 0:14 | 0 | 21.539 | 0 | 2 | 0 | 39.971 | 41.568 | 38.397 | 38.796 | 12.66 | 24.43 | 9.178 | 0 | 0 | 59.401 | 56.891 | 50.42 | 24.19 | 0 | 0 | 56.264 | 37.174 | [5 empty] | 0 | 1.175 | 10 | 3.9238 | 3.6545 | 0.85158 | 0.63158 | 3.023 | 77.0421
2006-06-06 | 0:15 | 0 | 21.564 | 0 | 3 | 0 | 38.961 | 40.7 | 38.162 | 38.303 | 12.388 | 24.357 | 9.128 | 0 | 0 | 59.401 | 56.891 | 50.42 | 24.19 | 0 | 0 | 56.264 | 37.15 | [5 empty] | 0 | 0.658 | 11 | 3.9383 | 3.6684 | 0.85217 | 0.63158 | 3.0368 | 77.1087
2006-06-06 | 0:16 | 1 | 21.539 | 0 | 3 | 0 | 38.466 | 39.664 | 37.997 | 38.162 | 24.695 | 24.335 | 9.08 | 0 | 0 | 59.424 | 56.891 | 50.511 | 24.166 | 0 | 0 | 56.241 | 37.105 | [5 empty] | 21.539 | 0.304 | 12 | 3.9523 | 3.6817 | 0.85273 | 0.63158 | 3.0501 | 77.1721
2006-06-06 | 0:17 | 0 | 21.539 | 1 | 2 | 0 | 49.869 | 39.172 | 37.904 | 37.949 | 21.206 | 24.335 | 9.055 | 0 | 0 | 59.379 | 56.846 | 50.581 | 24.166 | 0 | 0 | 56.218 | 37.129 | [5 empty] | 0 | 11.92 | 13 | 3.9596 | 3.6886 | 0.85303 | 0.63158 | 3.057 | 77.205
2006-06-06 | 0:18 | 0 | 21.564 | 0 | 3 | 0 | 52.14 | 49.021 | 37.574 | 37.856 | 22.334 | 24.43 | 9.055 | 1 | 0 | 59.424 | 56.868 | 50.396 | 24.166 | 0 | 0 | 56.218 | 37.105 | [5 empty] | 0 | 14.284 | 14 | 3.9596 | 3.6886 | 0.85303 | 0.63158 | 3.057 | 77.205
2006-06-06 | 0:19 | 0 | 21.539 | 0 | 3 | 0 | 52.025 | 52.207 | 37.057 | 37.646 | 21.037 | 24.335 | 9.105 | 1 | 0 | 59.379 | 56.891 | 50.581 | 24.19 | 0 | 0 | 56.309 | 37.129 | [5 empty] | 0 | 14.379 | 15 | 3.945 | 3.6747 | 0.85244 | 0.63158 | 3.0432 | 77.1391
2006-06-06 | 0:20 | 0 | 21.539 | 0 | 2 | 0 | 42.695 | 52.943 | 36.682 | 37.033 | 16.858 | 24.501 | 9.08 | 1 | 0 | 59.424 | 56.868 | 50.373 | 24.166 | 0 | 0 | 56.309 | 37.105 | [5 empty] | 0 | 5.662 | 16 | 3.9523 | 3.6817 | 0.85273 | 0.63158 | 3.0501 | 77.1721
2006-06-06 | 0:21 | 0 | 21.539 | 0 | 2 | 0 | 39.289 | 46.982 | 36.282 | 36.564 | 15.302 | 24.335 | 9.055 | 0 | 0 | 59.379 | 56.891 | 50.42 | 24.166 | 0 | 0 | 56.286 | 37.105 | [5 empty] | 0 | 2.725 | 17 | 3.9596 | 3.6886 | 0.85303 | 0.63158 | 3.057 | 77.205
2006-06-06 | 0:22 | 0 | 21.508 | 0 | 2 | 0 | 38.014 | 41.348 | 36.251 | 36.227 | 14.01 | 24.325 | 9.022 | 0 | 0 | 59.349 | 56.839 | 50.413 | 24.085 | 0 | 0 | 56.234 | 37.074 | [5 empty] | 0 | 1.787 | 18 | 3.9692 | 3.6977 | 0.85342 | 0.63158 | 3.0661 | 77.2482
2006-06-06 | 0:23 | 0 | 21.483 | 0 | 2 | 0 | 37.237 | 39.282 | 36.392 | 36.158 | 13.195 | 24.47 | 9.022 | 1 | 0 | 59.349 | 56.816 | 50.413 | 24.109 | 0 | 0 | 56.165 | 37.074 | [5 empty] | 0 | 1.079 | 19 | 3.9692 | 3.6977 | 0.85342 | 0.63158 | 3.0661 | 77.2482
2006-06-06 | 0:24 | 0 | 21.508 | 0 | 2 | 0 | 36.792 | 38.366 | 36.933 | 36.275 | 12.677 | 24.398 | 8.997 | 0 | 0 | 59.372 | 56.816 | 50.366 | 24.158 | 0 | 0 | 56.188 | 37.098 | [5 empty] | 0 | 0.517 | 20 | 3.9765 | 3.7046 | 0.85371 | 0.63158 | 3.0731 | 77.2808
2006-06-06 | 0:25 | 0 | 21.532 | 0 | 2 | 0 | 36.557 | 37.636 | 37.636 | 36.557 | 12.529 | 24.278 | 9.022 | 0 | 0 | 59.326 | 56.839 | 50.343 | 24.134 | 0 | 0 | 56.188 | 37.074 | [5 empty] | 0 | 0 | 21 | 3.9692 | 3.6977 | 0.85342 | 0.63158 | 3.0661 | 77.2482
2006-06-06 | 0:26 | 0 | 21.508 | 0 | 2 | 0 | 36.603 | 37.215 | 37.543 | 37.332 | 12.157 | 24.32 | 8.967 | 0 | 0 | 59.299 | 56.811 | 50.338 | 24.104 | 0 | 0 | 56.07 | 37.021 | [5 empty] | 0 | -0.729 | 22 | 3.9852 | 3.7129 | 0.85407 | 0.63158 | 3.0814 | 77.3198
2006-06-06 | 0:27 | 0 | 21.459 | 0 | 2 | 0 | 36.787 | 37.091 | 37.186 | 37.397 | 11.807 | 24.295 | 8.941 | 0 | 0 | 59.321 | 56.811 | 50.293 | 24.129 | 0 | 0 | 56.093 | 37.021 | [5 empty] | 0 | -0.61 | 23 | 3.9928 | 3.7201 | 0.85438 | 0.63158 | 3.0886 | 77.3534
2006-06-06 | 0:28 | 0 | 21.459 | 0 | 2 | 0 | 37.33 | 37.143 | 36.627 | 37.167 | 11.687 | 24.421 | 8.947 | 0 | 0 | 59.326 | 56.77 | 50.343 | 24.06 | 0 | 0 | 56.142 | 37.026 | [5 empty] | 0 | 0.163 | 24 | 3.991 | 3.7185 | 0.8543 | 0.63158 | 3.0869 | 77.3457
2006-06-06 | 0:29 | 0 | 21.483 | 1 | 2 | 0 | 38.059 | 37.495 | 35.852 | 36.579 | 23.025 | 24.325 | 8.947 | 0 | 0 | 59.28 | 56.793 | 50.251 | 24.109 | 0 | 0 | 56.142 | 36.978 | [5 empty] | 0 | 1.48 | 25 | 3.991 | 3.7185 | 0.8543 | 0.63158 | 3.0869 | 77.3457
2006-06-06 | 0:30 | 0 | 21.409 | 0 | 2 | 0 | 52.268 | 37.777 | 35.263 | 35.945 | 18.899 | 24.421 | 8.972 | 0 | 0 | 59.28 | 56.747 | 50.205 | 24.085 | 0 | 0 | 56.098 | 36.978 | [5 empty] | 0 | 16.323 | 26 | 3.9838 | 3.7116 | 0.85401 | 0.63158 | 3.08 | 77.3133
2006-06-06 | 0:31 | 0 | 21.483 | 0 | 2 | 0 | 41.841 | 47.157 | 34.864 | 35.311 | 15.714 | 24.254 | 8.997 | 1 | 0 | 59.237 | 56.77 | 50.228 | 24.085 | 0 | 0 | 56.142 | 36.978 | [5 empty] | 0 | 6.53 | 27 | 3.9765 | 3.7046 | 0.85371 | 0.63158 | 3.0731 | 77.2808
2006-06-06 | 0:32 | 0 | 21.459 | 0 | 2 | 0 | 37.636 | 47.11 | 34.699 | 34.888 | 14.306 | 24.254 | 8.997 | 0 | 0 | 59.214 | 56.77 | 50.205 | 24.085 | 0 | 0 | 56.188 | 37.002 | [5 empty] | 0 | 2.748 | 28 | 3.9765 | 3.7046 | 0.85371 | 0.63158 | 3.0731 | 77.2808
2006-06-06 | 0:33 | 0 | 21.459 | 0 | 2 | 0 | 36.203 | 40.502 | 34.723 | 34.699 | 13.565 | 24.374 | 8.947 | 0 | 0 | 59.26 | 56.77 | 50.343 | 24.036 | 0 | 0 | 56.005 | 36.954 | [5 empty] | 0 | 1.504 | 29 | 3.991 | 3.7185 | 0.8543 | 0.63158 | 3.0869 | 77.3457
2006-06-06 | 0:34 | 0 | 21.434 | 0 | 1 | 0 | 35.615 | 37.942 | 34.416 | 34.464 | 12.946 | 24.276 | 8.997 | 0 | 0 | 59.191 | 56.727 | 50.251 | 24.06 | 0 | 0 | 56.051 | 36.954 | [5 empty] | 0 | 1.151 | 30 | 3.9765 | 3.7046 | 0.85371 | 0.63158 | 3.0731 | 77.2808
2006-06-06 | 0:35 | 0 | 21.483 | 0 | 2 | 0 | 35.17 | 36.789 | 34.23 | 34.371 | 12.479 | 24.349 | 8.997 | 0 | 0 | 59.191 | 56.747 | 50.205 | 24.109 | 0 | 0 | 56.119 | 36.909 | [5 empty] | 0 | 0.799 | 31 | 3.9765 | 3.7046 | 0.85371 | 0.63158 | 3.0731 | 77.2808
2006-06-06 | 0:36 | 0 | 21.459 | 0 | 1 | 0 | 34.912 | 36.203 | 34.395 | 34.299 | 12.479 | 24.254 | 8.947 | 0 | 0 | 59.169 | 56.727 | 50.228 | 24.06 | 0 | 0 | 56.234 | 36.909 | [5 empty] | 0 | 0.613 | 32 | 3.991 | 3.7185 | 0.8543 | 0.63158 | 3.0869 | 77.3457
2006-06-06 | 0:37 | 0 | 21.483 | 0 | 2 | 0 | 34.723 | 35.78 | 34.512 | 34.113 | 12.381 | 24.3 | 8.997 | 0 | 0 | 59.214 | 56.704 | 50.181 | 24.06 | 0 | 0 | 56.254 | 36.909 | [5 empty] | 0 | 0.61 | 33 | 3.9765 | 3.7046 | 0.85371 | 0.63158 | 3.0731 | 77.2808
2006-06-06 | 0:38 | 0 | 21.454 | 0 | 1 | 0 | 34.459 | 35.445 | 34.646 | 34.201 | 12.202 | 24.271 | 8.941 | 0 | 0 | 59.164 | 56.699 | 50.2 | 24.055 | 0 | 0 | 56.227 | 36.88 | [5 empty] | 0 | 0.258 | 34 | 3.9928 | 3.7201 | 0.85438 | 0.63158 | 3.0886 | 77.3534
2006-06-06 | 0:39 | 0 | 21.454 | 0 | 2 | 0 | 34.435 | 35.187 | 34.624 | 34.342 | 12.177 | 24.246 | 8.941 | 0 | 0 | 59.141 | 56.699 | 50.132 | 24.055 | 0 | 0 | 56.296 | 36.832 | [5 empty] | 0 | 0.093 | 35 | 3.9928 | 3.7201 | 0.85438 | 0.63158 | 3.0886 | 77.3534
2006-06-06 | 0:40 | 0 | 21.454 | 0 | 1 | 0 | 34.342 | 34.928 | 34.177 | 34.388 | 24.489 | 24.391 | 8.941 | 0 | 0 | 59.164 | 56.677 | 50.153 | 24.08 | 0 | 0 | 56.318 | 36.856 | [5 empty] | 0 | -0.046 | 36 | 3.9928 | 3.7201 | 0.85438 | 0.63158 | 3.0886 | 77.3534
2006-06-06 | 0:41 | 1 | 21.454 | 1 | 2 | 0 | 53.456 | 34.811 | 33.826 | 34.225 | 18.671 | 24.246 | 8.941 | 1 | 0 | 59.118 | 56.677 | 50.177 | 24.055 | 0 | 0 | 56.25 | 36.832 | [5 empty] | 21.454 | 19.231 | 37 | 3.9928 | 3.7201 | 0.85438 | 0.63158 | 3.0886 | 77.3534
2006-06-06 | 0:42 | 0 | 21.478 | 0 | 1 | 0 | 45.455 | 36.198 | 33.448 | 33.967 | 14.844 | 24.246 | 8.967 | 0 | 0 | 59.118 | 56.677 | 50.268 | 24.08 | 0 | 0 | 56.207 | 36.832 | [5 empty] | 0 | 11.488 | 38 | 3.9852 | 3.7129 | 0.85407 | 0.63158 | 3.0814 | 77.3198
2006-06-06 | 0:43 | 0 | 21.405 | 0 | 2 | 0 | 37.937 | 49.626 | 33.072 | 33.589 | 13.09 | 24.2 | 8.967 | 0 | 0 | 59.075 | 56.654 | 50.132 | 24.08 | 0 | 0 | 56.161 | 36.856 | [5 empty] | 0 | 4.348 | 39 | 3.9852 | 3.7129 | 0.85407 | 0.63158 | 3.0814 | 77.3198
2006-06-06 | 0:44 | 0 | 21.405 | 0 | 2 | 0 | 35.586 | 45.341 | 32.768 | 33.261 | 12.3 | 24.391 | 8.916 | 1 | 0 | 59.098 | 56.631 | 50.132 | 24.08 | 0 | 0 | 56.07 | 36.832 | [5 empty] | 0 | 2.325 | 40 | 4.0001 | 3.7271 | 0.85467 | 0.63158 | 3.0955 | 77.3856
2006-06-06 | 0:45 | 0 | 21.478 | 0 | 1 | 0 | 34.553 | 39.04 | 32.603 | 32.862 | 11.83 | 24.416 | 8.967 | 0 | 0 | 59.098 | 56.654 | 50.062 | 24.08 | 0 | 0 | 56.07 | 36.856 | [5 empty] | 0 | 1.691 | 41 | 3.9852 | 3.7129 | 0.85407 | 0.63158 | 3.0814 | 77.3198
2006-06-06 | 0:46 | 0 | 21.422 | 0 | 2 | 0 | 33.936 | 36.471 | 32.235 | 32.548 | 11.254 | 24.264 | 8.909 | 0 | 0 | 59.023 | 56.624 | 50.079 | 24.023 | 0 | 0 | 56.04 | 36.825 | [5 empty] | 0 | 1.388 | 42 | 4.0021 | 3.729 | 0.85475 | 0.63158 | 3.0974 | 77.3946
2006-06-06 | 0:47 | 0 | 21.373 | 0 | 1 | 0 | 33.536 | 35.438 | 32.355 | 32.26 | 11.207 | 24.215 | 8.859 | 0 | 0 | 59.068 | 56.601 | 50.055 | 23.999 | 0 | 0 | 55.993 | 36.825 | [5 empty] | 0 | 1.276 | 43 | 4.0167 | 3.7428 | 0.85534 | 0.63158 | 3.1112 | 77.4586
2006-06-06 | 0:48 | 0 | 21.476 | 0 | 1 | 0 | 33.141 | 34.739 | 32.338 | 32.169 | 10.767 | 24.244 | 8.914 | 0 | 0 | 59.073 | 56.629 | 50.06 | 24.077 | 0 | 0 | 56.044 | 36.775 | [5 empty] | 0 | 0.972 | 44 | 4.0006 | 3.7276 | 0.85469 | 0.63158 | 3.096 | 77.3882
2006-06-06 | 0:49 | 0 | 21.395 | 0 | 2 | 0 | 32.804 | 34.168 | 32.473 | 32.088 | 10.709 | 24.188 | 8.808 | 0 | 0 | 58.997 | 56.576 | 49.96 | 23.996 | 0 | 0 | 55.967 | 36.775 | [5 empty] | 0 | 0.716 | 45 | 4.0315 | 3.7569 | 0.85594 | 0.63158 | 3.1254 | 77.5235
2006-06-06 | 0:50 | 0 | 21.419 | 0 | 1 | 0 | 32.594 | 33.792 | 32.57 | 32.233 | 10.462 | 24.212 | 8.783 | 0 | 0 | 58.997 | 56.553 | 49.983 | 24.021 | 0 | 0 | 55.921 | 36.751 | [5 empty] | 0 | 0.361 | 46 | 4.0388 | 3.7639 | 0.85624 | 0.63158 | 3.1323 | 77.5551
2006-06-06 | 0:51 | 0 | 21.444 | 0 | 2 | 0 | 32.426 | 33.414 | 32.756 | 32.162 | 18.857 | 24.237 | 8.856 | 0 | 0 | 58.997 | 56.599 | 50.006 | 24.045 | 0 | 0 | 55.944 | 36.775 | [5 empty] | 0 | 0.264 | 47 | 4.0175 | 3.7437 | 0.85538 | 0.63158 | 3.1121 | 77.4625
2006-06-06 | 0:52 | 0 | 21.444 | 0 | 1 | 0 | 49.687 | 33.11 | 32.57 | 32.331 | 18.857 | 24.237 | 9.203 | 0 | 0 | 58.997 | 56.576 | 49.939 | 24.045 | 0 | 0 | 55.9 | 36.706 | [5 empty] | 0 | 17.356 | 48 | 3.9165 | 3.6476 | 0.85128 | 0.63158 | 3.016 | 77.0086
2006-06-06 | 0:53 | 0 | 21.419 | 1 | 2 | 0 | 47.782 | 33.156 | 32.377 | 32.473 | 15.005 | 24.166 | 9.102 | 1 | 0 | 59.02 | 56.553 | 49.983 | 23.996 | 0 | 0 | 55.853 | 36.727 | [5 empty] | 0 | 15.309 | 49 | 3.9459 | 3.6756 | 0.85248 | 0.63158 | 3.044 | 77.1431
2006-06-06 | 0:54 | 0 | 21.395 | 0 | 1 | 0 | 37.622 | 44.365 | 32.088 | 32.377 | 13.152 | 24.31 | 8.979 | 0 | 0 | 58.952 | 56.533 | 50.053 | 23.996 | 0 | 0 | 55.9 | 36.751 | [5 empty] | 0 | 5.245 | 50 | 3.9817 | 3.7096 | 0.85393 | 0.63158 | 3.078 | 77.3042
2006-06-06 | 0:55 | 0 | 21.444 | 0 | 2 | 0 | 34.471 | 47.301 | 31.654 | 32.041 | 12.24 | 24.212 | 8.831 | 0 | 0 | 58.952 | 56.51 | 49.983 | 24.021 | 0 | 0 | 55.783 | 36.727 | [5 empty] | 0 | 2.43 | 51 | 4.0248 | 3.7506 | 0.85567 | 0.63158 | 3.119 | 77.4943
2006-06-06 | 0:56 | 0 | 21.409 | 0 | 1 | 0 | 33.428 | 39.444 | 31.379 | 31.742 | 11.662 | 24.202 | 9.143 | 0 | 0 | 58.92 | 56.501 | 49.927 | 23.987 | 0 | 0 | 55.82 | 36.717 | [5 empty] | 0 | 1.686 | 52 | 3.934 | 3.6642 | 0.85199 | 0.63158 | 3.0326 | 77.0887
2006-06-06 | 0:57 | 0 | 21.385 | 0 | 1 | 0 | 32.96 | 35.825 | 31.235 | 31.477 | 11.166 | 24.372 | 8.921 | 0 | 0 | 58.965 | 56.501 | 49.927 | 23.962 | 0 | 0 | 55.75 | 36.694 | [5 empty] | 0 | 1.483 | 53 | 3.9986 | 3.7257 | 0.85461 | 0.63158 | 3.0941 | 77.3792
2006-06-06 | 0:58 | 0 | 21.409 | 0 | 2 | 0 | 32.417 | 34.369 | 31.139 | 31.379 | 10.747 | 24.153 | 8.821 | 1 | 0 | 58.92 | 56.501 | 49.859 | 23.962 | 0 | 0 | 55.75 | 36.717 | [5 empty] | 0 | 1.038 | 54 | 4.0277 | 3.7533 | 0.85579 | 0.63158 | 3.1218 | 77.507
2006-06-06 | 0:59 | 0 | 21.385 | 0 | 1 | 0 | 32.078 | 33.663 | 31.164 | 30.994 | 10.402 | 24.153 | 8.821 | 0 | 0 | 58.876 | 56.478 | 49.906 | 23.962 | 0 | 0 | 55.75 | 36.717 | [5 empty] | 0 | 1.084 | 55 | 4.0277 | 3.7533 | 0.85579 | 0.63158 | 3.1218 | 77.507
2006-06-06 | 1:00 | 0 | 21.385 | 0 | 2 | 0 | 31.742 | 33.17 | 31.379 | 30.874 | 10.131 | 24.347 | 8.748 | 0 | 0 | 58.876 | 56.455 | 49.836 | 23.987 | 0 | 0 | 55.75 | 36.694 | [5 empty] | 0 | 0.868 | 56 | 4.049 | 3.7736 | 0.85665 | 0.63158 | 3.142 | 77.5991
2006-06-06 | 1:01 | 0 | 21.385 | 0 | 1 | 0 | 31.524 | 32.747 | 31.524 | 30.923 | 10.055 | 24.178 | 8.773 | 0 | 0 | 58.876 | 56.455 | 49.883 | 23.938 | 0 | 0 | 55.729 | 36.694 | [5 empty] | 0 | 0.601 | 57 | 4.0417 | 3.7666 | 0.85636 | 0.63158 | 3.1351 | 77.5677
2006-06-06 | 1:02 | 0 | 21.36 | 0 | 2 | 0 | 31.308 | 32.392 | 31.718 | 30.945 | 14.897 | 24.178 | 8.748 | 0 | 0 | 58.899 | 56.455 | 49.859 | 23.938 | 0 | 0 | 55.75 | 36.694 | [5 empty] | 0 | 0.363 | 58 | 4.049 | 3.7736 | 0.85665 | 0.63158 | 3.142 | 77.5991
2006-06-06 | 1:03 | 0 | 21.36 | 0 | 1 | 0 | 44.678 | 32.078 | 31.764 | 31.213 | 19.588 | 24.251 | 8.698 | 0 | 0 | 58.876 | 56.455 | 49.927 | 23.962 | 0 | 0 | 55.683 | 36.717 | [5 empty] | 0 | 13.465 | 59 | 4.0635 | 3.7874 | 0.85724 | 0.63158 | 3.1558 | 77.6617
2006-06-06 | 1:04 | 0 | 21.409 | 0 | 1 | 0 | 49.218 | 32.029 | 31.404 | 31.524 | 15.563 | 24.347 | 8.672 | 1 | 0 | 58.92 | 56.432 | 49.813 | 23.938 | 0 | 0 | 55.706 | 36.694 | [5 empty] | 0 | 17.694 | 60 | 4.0711 | 3.7946 | 0.85755 | 0.63158 | 3.163 | 77.694
2006-06-06 | 1:05 | 0 | 21.378 | 1 | 2 | 0 | 37.485 | 41.174 | 31.156 | 31.372 | 13.703 | 24.195 | 8.617 | 0 | 0 | 58.801 | 56.403 | 49.829 | 23.93 | 0 | 0 | 55.652 | 36.662 | [5 empty] | 0 | 6.113 | 61 | 4.0871 | 3.8098 | 0.8582 | 0.63158 | 3.1782 | 77.762
2006-06-06 | 1:06 | 0 | 21.329 | 0 | 1 | 0 | 33.727 | 47.675 | 30.913 | 31.181 | 12.567 | 24.364 | 8.65 | 0 | 0 | 58.854 | 56.432 | 49.836 | 23.987 | 0 | 0 | 55.636 | 36.717 | [5 empty] | 0 | 2.546 | 62 | 4.0775 | 3.8007 | 0.85781 | 0.63158 | 3.1691 | 77.7213
2006-06-06 | 1:07 | 0 | 21.28 | 0 | 2 | 0 | 32.622 | 39.2 | 30.747 | 31.083 | 12.074 | 24.389 | 8.617 | 0 | 0 | 58.87 | 56.38 | 49.897 | 23.93 | 0 | 0 | 55.538 | 36.641 | [5 empty] | 0 | 1.539 | 63 | 4.0871 | 3.8098 | 0.8582 | 0.63158 | 3.1782 | 77.762
2006-06-06 | 1:08 | 0 | 21.397 | 0 | 1 | 0 | 32.093 | 35.206 | 30.575 | 30.695 | 11.548 | 24.264 | 8.635 | 0 | 0 | 58.895 | 56.428 | 49.785 | 23.999 | 0 | 0 | 55.61 | 36.662 | [5 empty] | 0 | 1.398 | 64 | 4.0819 | 3.8048 | 0.85799 | 0.63158 | 3.1733 | 77.7398
2006-06-06 | 1:09 | 0 | 21.397 | 0 | 2 | 0 | 31.659 | 33.584 | 30.504 | 30.479 | 11.204 | 24.239 | 8.635 | 0 | 0 | 58.872 | 56.428 | 49.992 | 23.974 | 0 | 0 | 55.587 | 36.615 | [5 empty] | 0 | 1.18 | 65 | 4.0819 | 3.8048 | 0.85799 | 0.63158 | 3.1733 | 77.7398
2006-06-06 | 1:10 | 0 | 21.397 | 0 | 1 | 0 | 31.323 | 32.854 | 30.551 | 30.335 | 11.031 | 24.288 | 8.559 | 1 | 0 | 58.849 | 56.451 | 49.785 | 23.999 | 0 | 0 | 55.631 | 36.615 | [5 empty] | 0 | 0.988 | 66 | 4.104 | 3.8259 | 0.85888 | 0.63158 | 3.1943 | 77.8332
2006-06-06 | 1:11 | 0 | 21.422 | 0 | 2 | 0 | 31.105 | 32.478 | 30.72 | 30.215 | 10.759 | 24.337 | 8.534 | 0 | 0 | 58.829 | 56.405 | 49.785 | 23.95 | 0 | 0 | 55.61 | 36.593 | [5 empty] | 0 | 0.89 | 67 | 4.1113 | 3.8328 | 0.85918 | 0.63158 | 3.2012 | 77.8637
2006-06-06 | 1:12 | 0 | 21.397 | 0 | 1 | 0 | 30.84 | 32.068 | 30.938 | 30.31 | 10.56 | 24.457 | 8.486 | 0 | 0 | 58.849 | 56.428 | 49.785 | 23.974 | 0 | 0 | 55.678 | 36.593 | [5 empty] | 0 | 0.53 | 68 | 4.1253 | 3.8461 | 0.85974 | 0.63158 | 3.2145 | 77.922
2006-06-06 | 1:13 | 0 | 21.39 | 0 | 2 | 0 | 30.617 | 31.627 | 31.048 | 30.352 | 10.379 | 24.256 | 8.502 | 0 | 0 | 58.819 | 56.398 | 49.869 | 23.967 | 0 | 0 | 55.601 | 36.562 | [5 empty] | 0 | 0.265 | 69 | 4.1206 | 3.8416 | 0.85956 | 0.63158 | 3.2101 | 77.9026
2006-06-06 | 1:14 | 0 | 21.422 | 0 | 1 | 0 | 39.389 | 31.347 | 31.154 | 30.551 | 19.058 | 24.433 | 8.388 | 0 | 0 | 58.872 | 56.385 | 49.74 | 23.918 | 0 | 0 | 55.557 | 36.584 | [5 empty] | 0 | 8.838 | 70 | 4.1538 | 3.8732 | 0.8609 | 0.63158 | 3.2416 | 78.0397
2006-06-06 | 1:15 | 0 | 21.39 | 0 | 2 | 0 | 50.718 | 31.242 | 30.857 | 30.808 | 15.073 | 24.281 | 8.356 | 1 | 0 | 58.753 | 56.355 | 49.71 | 23.942 | 0 | 0 | 55.533 | 36.562 | [5 empty] | 0 | 19.91 | 71 | 4.1631 | 3.8821 | 0.86128 | 0.63158 | 3.2505 | 78.0777
2006-06-06 | 1:16 | 0 | 21.373 | 0 | 1 | 0 | 37.72 | 39.248 | 30.624 | 30.769 | 12.956 | 24.264 | 8.388 | 0 | 0 | 58.783 | 56.385 | 49.717 | 23.974 | 0 | 0 | 55.517 | 36.593 | [5 empty] | 0 | 6.951 | 72 | 4.1538 | 3.8732 | 0.8609 | 0.63158 | 3.2416 | 78.0397
2006-06-06 | 1:17 | 0 | 21.39 | 1 | 2 | 0 | 33.364 | 47.668 | 30.423 | 30.543 | 11.812 | 24.45 | 8.28 | 0 | 0 | 58.73 | 56.332 | 49.892 | 23.896 | 0 | 0 | 55.487 | 36.514 | [5 empty] | 0 | 2.821 | 73 | 4.1853 | 3.9031 | 0.86217 | 0.63158 | 3.2715 | 78.1675
2006-06-06 | 1:18 | 0 | 21.341 | 0 | 1 | 0 | 32.061 | 39.193 | 30.085 | 30.327 | 10.998 | 24.207 | 8.305 | 0 | 0 | 58.753 | 56.332 | 49.892 | 23.918 | 0 | 0 | 55.463 | 36.49 | [5 empty] | 0 | 1.734 | 74 | 4.178 | 3.8962 | 0.86188 | 0.63158 | 3.2646 | 78.1381
2006-06-06 | 1:19 | 0 | 21.365 | 0 | 2 | 0 | 31.458 | 34.682 | 29.942 | 30.014 | 10.603 | 24.207 | 8.378 | 0 | 0 | 58.73 | 56.355 | 49.754 | 23.918 | 0 | 0 | 55.463 | 36.49 | [5 empty] | 0 | 1.444 | 75 | 4.1567 | 3.876 | 0.86102 | 0.63158 | 3.2444 | 78.0516
2006-06-06 | 1:20 | 0 | 21.365 | 0 | 1 | 0 | 31.048 | 33.06 | 29.989 | 29.965 | 10.354 | 24.376 | 8.378 | 0 | 0 | 58.776 | 56.332 | 49.754 | 23.918 | 0 | 0 | 55.442 | 36.514 | [5 empty] | 0 | 1.083 | 76 | 4.1567 | 3.876 | 0.86102 | 0.63158 | 3.2444 | 78.0516
2006-06-06 | 1:21 | 0 | 21.336 | 0 | 2 | 0 | 30.732 | 32.272 | 29.889 | 29.719 | 10.201 | 24.322 | 8.398 | 0 | 0 | 58.703 | 56.327 | 49.682 | 23.888 | 0 | 0 | 55.459 | 36.533 | [5 empty] | 0 | 1.013 | 77 | 4.1509 | 3.8704 | 0.86078 | 0.63158 | 3.2389 | 78.0277
2006-06-06 | 1:22 | 0 | 21.365 | 0 | 1 | 0 | 30.399 | 31.725 | 30.254 | 29.798 | 9.985 | 24.161 | 8.403 | 0 | 0 | 58.703 | 56.259 | 49.703 | 23.913 | 0 | 0 | 55.414 | 36.533 | [5 empty] | 0 | 0.601 | 78 | 4.1494 | 3.869 | 0.86072 | 0.63158 | 3.2375 | 78.0217
2006-06-06 | 1:23 | 0 | 21.341 | 0 | 2 | 0 | 30.229 | 31.308 | 30.298 | 29.839 | 9.98 | 24.153 | 8.424 | 1 | 0 | 58.68 | 56.259 | 49.817 | 23.913 | 0 | 0 | 55.391 | 36.533 | [5 empty] | 0 | 0.39 | 79 | 4.1433 | 3.8632 | 0.86048 | 0.63158 | 3.2317 | 77.9966
2006-06-06 | 1:24 | 0 | 21.341 | 0 | 1 | 0 | 30.085 | 31.026 | 30.543 | 29.918 | 9.887 | 24.305 | 8.356 | 0 | 0 | 58.753 | 56.286 | 49.64 | 23.942 | 0 | 0 | 55.463 | 36.584 | [5 empty] | 0 | 0.167 | 80 | 4.1631 | 3.8821 | 0.86128 | 0.63158 | 3.2505 | 78.0777
2006-06-06 | 1:25 | 1 | 21.341 | 0 | 2 | 0 | 34.61 | 30.737 | 30.472 | 30.109 | 19.347 | 24.232 | 8.403 | 0 | 0 | 58.708 | 56.309 | 49.71 | 23.942 | 0 | 0 | 55.419 | 36.562 | [5 empty] | 21.341 | 4.501 | 81 | 4.1494 | 3.869 | 0.86072 | 0.63158 | 3.2375 | 78.0217
2006-06-06 | 1:26 | 0 | 21.365 | 0 | 1 | 0 | 51.131 | 30.663 | 30.254 | 30.423 | 15.493 | 24.352 | 8.378 | 0 | 0 | 58.708 | 56.286 | 49.617 | 23.896 | 0 | 0 | 55.442 | 36.562 | [5 empty] | 0 | 20.708 | 82 | 4.1567 | 3.876 | 0.86102 | 0.63158 | 3.2444 | 78.0516
2006-06-06 | 1:27 | 0 | 21.311 | 0 | 2 | 0 | 37.636 | 37.684 | 30.009 | 30.249 | 12.969 | 24.298 | 8.326 | 1 | 0 | 58.657 | 56.236 | 49.565 | 23.913 | 0 | 0 | 55.368 | 36.485 | [5 empty] | 0 | 7.387 | 83 | 4.1719 | 3.8904 | 0.86163 | 0.63158 | 3.2588 | 78.1133
2006-06-06 | 1:28 | 0 | 21.311 | 1 | 2 | 0 | 32.957 | 46.671 | 29.837 | 30.126 | 11.735 | 24.129 | 8.353 | 0 | 0 | 58.671 | 56.229 | 49.652 | 23.864 | 0 | 0 | 55.405 | 36.481 | [5 empty] | 0 | 2.831 | 84 | 4.164 | 3.8829 | 0.86131 | 0.63158 | 3.2513 | 78.0813
2006-06-06 | 1:29 | 0 | 21.25 | 0 | 1 | 0 | 31.485 | 38.37 | 29.582 | 29.607 | 10.955 | 24.212 | 8.313 | 0 | 0 | 58.548 | 56.172 | 49.523 | 23.778 | 0 | 0 | 55.256 | 36.397 | [5 empty] | 0 | 1.878 | 85 | 4.1757 | 3.894 | 0.86179 | 0.63158 | 3.2624 | 78.1287
2006-06-06 | 1:30 | 0 | 21.275 | 0 | 2 | 0 | 30.739 | 33.883 | 29.366 | 29.462 | 10.56 | 24.188 | 8.288 | 0 | 0 | 58.571 | 56.126 | 49.638 | 23.803 | 0 | 0 | 55.256 | 36.421 | [5 empty] | 0 | 1.277 | 86 | 4.1829 | 3.9009 | 0.86208 | 0.63158 | 3.2693 | 78.1581
2006-06-06 | 1:31 | 0 | 21.25 | 0 | 1 | 0 | 30.305 | 32.233 | 29.342 | 29.197 | 10.216 | 24.043 | 8.338 | 0 | 0 | 58.571 | 56.172 | 49.477 | 23.827 | 0 | 0 | 55.232 | 36.397 | [5 empty] | 0 | 1.108 | 87 | 4.1684 | 3.887 | 0.86149 | 0.63158 | 3.2555 | 78.0991
2006-06-06 | 1:32 | 0 | 21.25 | 0 | 2 | 0 | 29.991 | 31.509 | 29.437 | 29.222 | 10.017 | 24.043 | 8.338 | 0 | 0 | 58.548 | 56.15 | 49.523 | 23.803 | 0 | 0 | 55.232 | 36.375 | [5 empty] | 0 | 0.769 | 88 | 4.1684 | 3.887 | 0.86149 | 0.63158 | 3.2555 | 78.0991
2006-06-06 | 1:33 | 0 | 21.218 | 0 | 1 | 0 | 29.695 | 30.972 | 29.55 | 29.07 | 9.811 | 24.036 | 8.305 | 0 | 0 | 58.541 | 56.096 | 49.563 | 23.746 | 0 | 0 | 55.202 | 36.344 | [5 empty] | 0 | 0.625 | 89 | 4.178 | 3.8962 | 0.86188 | 0.63158 | 3.2646 | 78.1381
2006-06-06 | 1:34 | 0 | 21.218 | 0 | 2 | 0 | 29.528 | 30.587 | 29.815 | 29.165 | 9.663 | 24.011 | 8.331 | 0 | 0 | 58.541 | 56.119 | 49.493 | 23.746 | 0 | 0 | 55.155 | 36.32 | [5 empty] | 0 | 0.363 | 90 | 4.1704 | 3.889 | 0.86157 | 0.63158 | 3.2574 | 78.1074
2006-06-06 | 1:35 | 0 | 21.243 | 0 | 1 | 0 | 29.43 | 30.249 | 29.96 | 29.359 | 9.515 | 23.987 | 8.403 | 0 | 0 | 58.541 | 56.119 | 49.493 | 23.771 | 0 | 0 | 55.155 | 36.296 | [5 empty] | 0 | 0.071 | 91 | 4.1494 | 3.869 | 0.86072 | 0.63158 | 3.2375 | 78.0217
2006-06-06 | 1:36 | 0 | 21.243 | 0 | 2 | 0 | 31.308 | 30.033 | 29.839 | 29.673 | 406.97 | 24.131 | 8.454 | 0 | 0 | 58.495 | 56.096 | 49.446 | 23.746 | 0 | 0 | 55.111 | 36.296 | [5 empty] | 0 | 1.635 | 92 | 4.1346 | 3.8549 | 0.86012 | 0.63158 | 3.2234 | 77.9606
2006-06-06 | 1:37 | 0 | 21.267 | 0 | 2 | 0 | 51.029 | 29.96 | 29.599 | 29.673 | 406.97 | 24.085 | 8.527 | 1 | 0 | 58.495 | 56.096 | 49.379 | 23.771 | 0 | 0 | 55.202 | 36.296 | [5 empty] | 0 | 21.356 | 93 | 4.1133 | 3.8347 | 0.85926 | 0.63158 | 3.2031 | 77.8722
2006-06-06 | 1:38 | 0 | 21.267 | 0 | 1 | 1 | 37.846 | 36.32 | 29.334 | 29.673 | 406.97 | 24.109 | 8.577 | 1 | 0 | 58.541 | 56.072 | 49.563 | 23.795 | 0 | 0 | 55.202 | 36.32 | [5 empty] | 0 | 8.173 | 94 | 4.0988 | 3.8209 | 0.85867 | 0.63158 | 3.1893 | 77.8112
2006-06-06 | 1:39 | 0 | 21.243 | 0 | 2 | 0 | 32.466 | 46.169 | 29.19 | 29.31 | 309.619 | 24.131 | 8.627 | 0 | 0 | 58.518 | 56.049 | 49.584 | 23.746 | 0 | 0 | 55.179 | 36.273 | [5 empty] | 0 | 3.156 | 0 | 4.0842 | 3.807 | 0.85808 | 0.63158 | 3.1755 | 77.7497
2006-06-06 | 1:40 | 0 | 21.238 | 1 | 2 | 0 | 30.894 | 37.701 | 29.016 | 29.16 | 354.393 | 23.957 | 8.645 | 0 | 0 | 58.514 | 56.044 | 49.465 | 23.717 | 0 | 0 | 55.174 | 36.244 | [5 empty] | 0 | 1.734 | 1 | 4.079 | 3.8021 | 1.1638 | 0.9375 | 2.8646 | 70.2275
2006-06-06 | 1:41 | 0 | 21.213 | 0 | 1 | 0 | 30.148 | 33.237 | 28.871 | 28.824 | 374.135 | 23.982 | 8.72 | 0 | 0 | 58.445 | 56.044 | 49.465 | 23.766 | 0 | 0 | 55.174 | 36.268 | [5 empty] | 0 | 1.324 | 2 | 4.0571 | 3.7813 | 1.1629 | 0.9375 | 2.8438 | 70.0939
2006-06-06 | 1:42 | 0 | 21.213 | 0 | 2 | 0 | 29.714 | 31.593 | 28.871 | 28.702 | 363.811 | 23.886 | 8.793 | 0 | 0 | 58.468 | 56.044 | 49.397 | 23.741 | 0 | 0 | 55.127 | 36.268 | [5 empty] | 0 | 1.012 | 3 | 4.0359 | 3.7611 | 1.162 | 0.9375 | 2.8236 | 69.9624
2006-06-06 | 1:43 | 0 | 21.243 | 0 | 2 | 0 | 29.455 | 30.899 | 29.07 | 28.805 | 371.094 | 24.011 | 8.874 | 0 | 0 | 58.473 | 56.049 | 49.379 | 23.795 | 0 | 0 | 55.179 | 36.32 | [5 empty] | 0 | 0.65 | 4 | 4.0123 | 3.7387 | 1.1611 | 0.9375 | 2.8012 | 69.8149
2006-06-06 | 1:44 | 0 | 21.189 | 0 | 1 | 0 | 29.209 | 30.364 | 29.28 | 28.655 | 329.769 | 23.886 | 9.042 | 0 | 0 | 58.491 | 55.998 | 49.374 | 23.766 | 0 | 0 | 55.083 | 36.268 | [5 empty] | 0 | 0.554 | 5 | 3.9634 | 3.6922 | 1.1591 | 0.9375 | 2.7547 | 69.5033
2006-06-06 | 1:45 | 0 | 21.189 | 0 | 2 | 0 | 29.04 | 30.028 | 29.45 | 28.991 | 347.212 | 23.957 | 9.017 | 0 | 0 | 58.468 | 55.977 | 49.397 | 23.766 | 0 | 0 | 55.104 | 36.292 | [5 empty] | 0 | 0.049 | 6 | 3.9706 | 3.6991 | 1.1594 | 0.9375 | 2.7616 | 69.5502
2006-06-06 | 1:46 | 0 | 21.238 | 0 | 2 | 0 | 29.065 | 29.714 | 29.643 | 29.136 | 326.617 | 23.957 | 9.042 | 0 | 0 | 58.4 | 56.021 | 49.351 | 23.741 | 0 | 0 | 55.083 | 36.268 | [5 empty] | 0 | -0.071 | 7 | 3.9634 | 3.6922 | 1.1591 | 0.9375 | 2.7547 | 69.5033
2006-06-06 | 1:47 | 0 | 21.179 | 0 | 1 | 0 | 29.415 | 29.511 | 29.32 | 29.175 | 21.709 | 23.923 | 9.105 | 0 | 0 | 58.436 | 55.944 | 49.409 | 23.682 | 0 | 0 | 55.05 | 36.234 | [5 empty] | 0 | 0.24 | 8 | 3.945 | 3.6747 | 1.1584 | 0.9375 | 2.7372 | 69.3845
2006-06-06 | 1:48 | 0 | 21.213 | 0 | 2 | 0 | 50.597 | 29.501 | 29.163 | 29.307 | 15.88 | 23.935 | 9.236 | 1 | 0 | 58.434 | 56.033 | 49.358 | 23.741 | 0 | 0 | 55.046 | 36.249 | [5 empty] | 0 | 21.29 | 9 | 3.9069 | 3.6385 | 1.1568 | 0.9375 | 2.701 | 69.1339
2006-06-06 | 1:49 | 0 | 21.277 | 0 | 2 | 0 | 38.308 | 34.596 | 29.011 | 29.177 | 13.228 | 23.928 | 9.399 | 0 | 0 | 58.516 | 56.047 | 49.374 | 23.783 | 0 | 0 | 55.106 | 36.335 | [5 empty] | 0 | 9.131 | 10 | 3.8594 | 3.5934 | 1.1549 | 0.9375 | 2.6559 | 68.8151
2006-06-06 | 1:50 | 0 | 21.311 | 0 | 1 | 0 | 32.417 | 46.081 | 28.827 | 29.165 | 11.928 | 24.153 | 9.434 | 1 | 0 | 58.479 | 56.079 | 49.568 | 23.839 | 0 | 0 | 55.139 | 36.344 | [5 empty] | 0 | 3.252 | 11 | 3.8492 | 3.5837 | 1.1545 | 0.9375 | 2.6462 | 68.7456
2006-06-06 | 1:51 | 0 | 21.287 | 0 | 2 | 0 | 30.609 | 37.543 | 28.876 | 28.925 | 11.088 | 24.129 | 9.532 | 0 | 0 | 58.502 | 56.079 | 49.451 | 23.817 | 0 | 0 | 55.186 | 36.392 | [5 empty] | 0 | 1.684 | 12 | 3.8207 | 3.5565 | 1.1533 | 0.9375 | 2.619 | 68.5491
2006-06-06 | 1:52 | 0 | 21.336 | 1 | 2 | 0 | 29.864 | 32.912 | 28.682 | 28.78 | 10.719 | 24.129 | 9.532 | 0 | 0 | 58.548 | 56.056 | 49.474 | 23.793 | 0 | 0 | 55.139 | 36.392 | [5 empty] | 0 | 1.084 | 13 | 3.8207 | 3.5565 | 1.1533 | 0.9375 | 2.619 | 68.5491
2006-06-06 | 1:53 | 0 | 21.302 | 0 | 1 | 0 | 29.467 | 31.203 | 28.697 | 28.457 | 10.437 | 23.95 | 9.497 | 0 | 0 | 58.447 | 56.023 | 49.442 | 23.805 | 0 | 0 | 55.083 | 36.335 | [5 empty] | 0 | 1.01 | 14 | 3.8309 | 3.5662 | 1.1537 | 0.9375 | 2.6287 | 68.6196
2006-06-06 | 1:54 | 0 | 21.253 | 0 | 2 | 0 | 29.131 | 30.455 | 28.842 | 28.407 | 10.166 | 23.999 | 9.572 | 0 | 0 | 58.493 | 56.047 | 49.327 | 23.805 | 0 | 0 | 55.06 | 36.287 | [5 empty] | 0 | 0.724 | 15 | 3.809 | 3.5455 | 1.1529 | 0.9375 | 2.608 | 68.468
2006-06-06 | 1:55 | 0 | 21.196 | 0 | 2 | 0 | 28.962 | 29.974 | 29.177 | 28.432 | 10.043 | 23.928 | 9.547 | 0 | 0 | 58.493 | 56.047 | 49.535 | 23.783 | 0 | 0 | 55.083 | 36.287 | [5 empty] | 0 | 0.53 | 16 | 3.8163 | 3.5524 | 1.1531 | 0.9375 | 2.6149 | 68.5188
2006-06-06 | 1:56 | 0 | 21.292 | 0 | 1 | 0 | 28.881 | 29.724 | 29.219 | 28.616 | 9.909 | 23.918 | 9.54 | 0 | 0 | 58.418 | 55.993 | 49.344 | 23.798 | 0 | 0 | 55.029 | 36.28 | [5 empty] | 0 | 0.265 | 17 | 3.8184 | 3.5543 | 1.1532 | 0.9375 | 2.6168 | 68.5329
2006-06-06 | 1:57 | 0 | 21.302 | 0 | 2 | 0 | 28.913 | 29.516 | 29.3 | 28.842 | 9.844 | 23.854 | 9.572 | 0 | 0 | 58.404 | 56.023 | 49.465 | 23.805 | 0 | 0 | 55.015 | 36.287 | [5 empty] | 0 | 0.071 | 18 | 3.809 | 3.5455 | 1.1529 | 0.9375 | 2.608 | 68.468
2006-06-06 | 1:58 | 1 | 21.27 | 0 | 2 | 0 | 28.905 | 29.315 | 29.123 | 29.05 | 19.344 | 23.918 | 9.565 | 0 | 0 | 58.395 | 55.946 | 49.388 | 23.751 | 0 | 0 | 54.985 | 36.232 | [5 empty] | 21.27 | -0.145 | 19 | 3.8111 | 3.5474 | 1.1529 | 0.9375 | 2.6099 | 68.4823
2006-06-06 | 1:59 | 0 | 21.245 | 0 | 2 | 0 | 49.136 | 29.315 | 28.979 | 29.146 | 16.629 | 23.896 | 9.59 | 1 | 0 | 58.418 | 55.925 | 49.32 | 23.798 | 0 | 0 | 54.915 | 36.208 | [5 empty] | 0 | 19.99 | 20 | 3.8038 | 3.5405 | 1.1526 | 0.9375 | 2.603 | 68.4314
2006-06-06 | 2:00 | 0 | 21.302 | 0 | 1 | 0 | 38.708 | 33.28 | 28.768 | 28.937 | 13.673 | 23.879 | 9.623 | 0 | 0 | 58.404 | 56 | 49.442 | 23.783 | 0 | 0 | 54.945 | 36.311 | [5 empty] | 0 | 9.771 | 21 | 3.7942 | 3.5314 | 1.1522 | 0.9375 | 2.5939 | 68.364
2006-06-06 | 2:01 | 0 | 21.245 | 0 | 2 | 0 | 32.206 | 45.467 | 28.569 | 28.64 | 12.207 | 23.991 | 9.565 | 1 | 0 | 58.374 | 55.946 | 49.458 | 23.773 | 0 | 0 | 54.87 | 36.232 | [5 empty] | 0 | 3.566 | 22 | 3.8111 | 3.5474 | 1.1529 | 0.9375 | 2.6099 | 68.4823
2006-06-06 | 2:02 | 0 | 21.292 | 0 | 2 | 0 | 30.303 | 37.385 | 28.52 | 28.447 | 11.367 | 24.04 | 9.59 | 0 | 0 | 58.352 | 55.925 | 49.297 | 23.773 | 0 | 0 | 54.894 | 36.256 | [5 empty] | 0 | 1.856 | 23 | 3.8038 | 3.5405 | 1.1526 | 0.9375 | 2.603 | 68.4314
2006-06-06 | 2:03 | 0 | 21.292 | 0 | 2 | 0 | 29.484 | 32.495 | 28.425 | 28.471 | 10.973 | 23.942 | 9.59 | 0 | 0 | 58.395 | 55.946 | 49.274 | 23.773 | 0 | 0 | 54.87 | 36.256 | [5 empty] | 0 | 1.013 | 24 | 3.8038 | 3.5405 | 1.1526 | 0.9375 | 2.603 | 68.4314
2006-06-06 | 2:04 | 0 | 21.27 | 1 | 1 | 0 | 29.094 | 30.828 | 28.491 | 28.177 | 10.596 | 23.888 | 9.484 | 0 | 0 | 58.347 | 55.897 | 49.246 | 23.768 | 0 | 0 | 54.772 | 36.227 | [5 empty] | 0 | 0.917 | 25 | 3.8347 | 3.5698 | 1.1539 | 0.9375 | 2.6323 | 68.6457
2006-06-06 | 2:05 | 0 | 21.292 | 0 | 2 | 0 | 28.834 | 30.134 | 28.665 | 28.182 | 10.304 | 23.847 | 9.54 | 0 | 0 | 58.352 | 55.925 | 49.274 | 23.773 | 0 | 0 | 54.8 | 36.208 | [5 empty] | 0 | 0.652 | 26 | 3.8184 | 3.5543 | 1.1532 | 0.9375 | 2.6168 | 68.5329
2006-06-06 | 2:06 | 0 | 21.27 | 0 | 2 | 0 | 28.689 | 29.7 | 28.859 | 28.305 | 10.156 | 23.918 | 9.49 | 0 | 0 | 58.374 | 55.925 | 49.297 | 23.751 | 0 | 0 | 54.824 | 36.232 | [5 empty] | 0 | 0.384 | 27 | 3.8329 | 3.5682 | 1.1538 | 0.9375 | 2.6307 | 68.6337
2006-06-06 | 2:07 | 0 | 21.216 | 0 | 1 | 0 | 28.562 | 29.359 | 29.116 | 28.515 | 10.002 | 23.817 | 9.412 | 0 | 0 | 58.39 | 55.851 | 49.225 | 23.697 | 0 | 0 | 54.842 | 36.179 | [5 empty] | 0 | 0.047 | 28 | 3.8556 | 3.5898 | 1.1547 | 0.9375 | 2.6523 | 68.7893
2006-06-06 | 2:08 | 0 | 21.24 | 0 | 2 | 0 | 28.574 | 29.153 | 29.202 | 28.672 | 9.743 | 23.925 | 9.349 | 0 | 0 | 58.333 | 55.837 | 49.348 | 23.709 | 0 | 0 | 54.805 | 36.167 | [5 empty] | 0 | -0.098 | 29 | 3.874 | 3.6072 | 1.1555 | 0.9375 | 2.6697 | 68.9137
2006-06-06 | 2:09 | 0 | 21.267 | 0 | 2 | 0 | 28.736 | 29.097 | 29.001 | 28.903 | 16.033 | 23.844 | 9.414 | 0 | 0 | 58.324 | 55.921 | 49.295 | 23.773 | 0 | 0 | 54.889 | 36.229 | [5 empty] | 0 | -0.167 | 30 | 3.855 | 3.5892 | 1.1547 | 0.9375 | 2.6517 | 68.7853
2006-06-06 | 2:10 | 0 | 21.292 | 0 | 2 | 0 | 47.621 | 29.072 | 28.783 | 28.856 | 17.17 | 23.82 | 9.414 | 1 | 0 | 58.324 | 55.921 | 49.271 | 23.795 | 0 | 0 | 54.842 | 36.206 | [5 empty] | 0 | 18.765 | 31 | 3.855 | 3.5892 | 1.1547 | 0.9375 | 2.6517 | 68.7853
2006-06-06 | 2:11 | 0 | 21.316 | 0 | 2 | 0 | 40.014 | 31.867 | 28.591 | 28.712 | 14.01 | 23.869 | 9.341 | 0 | 0 | 58.347 | 55.897 | 49.318 | 23.749 | 0 | 0 | 54.842 | 36.206 | [5 empty] | 0 | 11.302 | 32 | 3.8763 | 3.6094 | 1.1556 | 0.9375 | 2.6719 | 68.9294
2006-06-06 | 2:12 | 0 | 21.316 | 0 | 1 | 0 | 32.421 | 45.693 | 28.638 | 28.518 | 12.378 | 24.038 | 9.366 | 1 | 0 | 58.281 | 55.876 | 49.295 | 23.773 | 0 | 0 | 54.842 | 36.229 | [5 empty] | 0 | 3.903 | 33 | 3.869 | 3.6025 | 1.1553 | 0.9375 | 2.665 | 68.8803
2006-06-06 | 2:13 | 0 | 21.267 | 0 | 2 | 0 | 30.156 | 37.899 | 28.324 | 28.302 | 11.589 | 23.869 | 9.316 | 0 | 0 | 58.324 | 55.876 | 49.271 | 23.773 | 0 | 0 | 54.821 | 36.229 | [5 empty] | 0 | 1.854 | 34 | 3.8836 | 3.6163 | 1.1559 | 0.9375 | 2.6788 | 68.9784
2006-06-06 | 2:14 | 0 | 21.267 | 0 | 2 | 0 | 29.361 | 32.586 | 28.349 | 28.302 | 11.021 | 23.82 | 9.341 | 0 | 0 | 58.324 | 55.921 | 49.271 | 23.749 | 0 | 0 | 54.842 | 36.253 | [5 empty] | 0 | 1.059 | 35 | 3.8763 | 3.6094 | 1.1556 | 0.9375 | 2.6719 | 68.9294
2006-06-06 | 2:15 | 0 | 21.267 | 1 | 2 | 0 | 28.927 | 30.71 | 28.493 | 28.108 | 10.576 | 23.918 | 9.341 | 0 | 0 | 58.304 | 55.897 | 49.295 | 23.795 | 0 | 0 | 54.866 | 36.253 | [5 empty] | 0 | 0.819 | 36 | 3.8763 | 3.6094 | 1.1556 | 0.9375 | 2.6719 | 68.9294
2006-06-06 | 2:16 | 0 | 21.26 | 0 | 2 | 0 | 28.582 | 29.884 | 28.751 | 28.101 | 10.148 | 23.886 | 9.233 | 0 | 0 | 58.295 | 55.846 | 49.194 | 23.741 | 0 | 0 | 54.768 | 36.198 | [5 empty] | 0 | 0.481 | 37 | 3.9078 | 3.6393 | 1.1569 | 0.9375 | 2.7018 | 69.1397
2006-06-06 | 2:17 | 0 | 21.316 | 0 | 2 | 0 | 28.518 | 29.41 | 28.903 | 28.302 | 10.058 | 23.893 | 9.241 | 0 | 0 | 58.304 | 55.897 | 49.225 | 23.773 | 0 | 0 | 54.775 | 36.229 | [5 empty] | 0 | 0.216 | 38 | 3.9054 | 3.6371 | 1.1568 | 0.9375 | 2.6996 | 69.1242
2006-06-06 | 2:18 | 0 | 21.284 | 0 | 2 | 0 | 28.535 | 29.185 | 29.16 | 28.51 | 9.826 | 23.982 | 9.085 | 0 | 0 | 58.274 | 55.799 | 49.332 | 23.717 | 0 | 0 | 54.744 | 36.174 | [5 empty] | 0 | 0.025 | 39 | 3.9508 | 3.6803 | 1.1586 | 0.9375 | 2.7428 | 69.4224
2006-06-06 | 2:19 | 0 | 21.26 | 0 | 2 | 0 | 28.56 | 28.969 | 29.136 | 28.871 | 9.628 | 23.886 | 9.037 | 0 | 0 | 58.228 | 55.823 | 49.241 | 23.741 | 0 | 0 | 54.744 | 36.153 | [5 empty] | 0 | -0.311 | 40 | 3.9648 | 3.6936 | 1.1592 | 0.9375 | 2.7561 | 69.5127
2006-06-06 | 2:20 | 0 | 21.292 | 0 | 1 | 0 | 28.751 | 28.969 | 28.991 | 28.92 | 13.308 | 23.837 | 9.037 | 0 | 0 | 58.274 | 55.823 | 49.15 | 23.717 | 0 | 0 | 54.791 | 36.198 | [5 empty] | 0 | -0.169 | 41 | 3.9648 | 3.6936 | 1.1592 | 0.9375 | 2.7561 | 69.5127
2006-06-06 | 2:21 | 0 | 21.292 | 0 | 2 | 0 | 44.638 | 29.097 | 28.736 | 28.832 | 17.564 | 23.893 | 9.095 | 0 | 0 | 58.235 | 55.83 | 49.18 | 23.773 | 0 | 0 | 54.775 | 36.184 | [5 empty] | 0 | 15.806 | 42 | 3.9479 | 3.6775 | 1.1585 | 0.9375 | 2.74 | 69.4035
2006-06-06 | 2:22 | 0 | 21.292 | 0 | 2 | 0 | 40.344 | 31.649 | 28.469 | 28.613 | 14.057 | 23.844 | 8.969 | 1 | 0 | 58.281 | 55.806 | 49.225 | 23.749 | 0 | 0 | 54.751 | 36.206 | [5 empty] | 0 | 11.731 | 43 | 3.9846 | 3.7124 | 1.16 | 0.9375 | 2.7749 | 69.6397
2006-06-06 | 2:23 | 0 | 21.26 | 0 | 2 | 0 | 32.316 | 45.091 | 28.27 | 28.56 | 12.298 | 23.908 | 8.889 | 1 | 0 | 58.274 | 55.753 | 49.126 | 23.717 | 0 | 0 | 54.721 | 36.174 | [5 empty] | 0 | 3.756 | 44 | 4.0079 | 3.7345 | 1.1609 | 0.9375 | 2.797 | 69.7874
2006-06-06 | 2:24 | 0 | 21.26 | 0 | 2 | 0 | 29.908 | 36.552 | 28.292 | 28.126 | 11.184 | 23.788 | 8.864 | 0 | 0 | 58.206 | 55.776 | 49.15 | 23.692 | 0 | 0 | 54.744 | 36.105 | [5 empty] | 0 | 1.782 | 45 | 4.0152 | 3.7414 | 1.1612 | 0.9375 | 2.8039 | 69.8332
2006-06-06 | 2:25 | 0 | 21.26 | 0 | 2 | 0 | 29.089 | 31.811 | 28.317 | 27.981 | 10.716 | 23.812 | 8.864 | 0 | 0 | 58.206 | 55.753 | 49.15 | 23.741 | 0 | 0 | 54.674 | 36.129 | [5 empty] | 0 | 1.108 | 46 | 4.0152 | 3.7414 | 1.1612 | 0.9375 | 2.8039 | 69.8332
2006-06-06 | 2:26 | 0 | 21.26 | 0 | 2 | 0 | 28.726 | 30.244 | 28.486 | 28.197 | 10.42 | 23.861 | 8.813 | 0 | 0 | 58.206 | 55.799 | 49.126 | 23.692 | 0 | 0 | 54.653 | 36.129 | [5 empty] | 0 | 0.529 | 47 | 4.0301 | 3.7556 | 1.1618 | 0.9375 | 2.8181 | 69.9261
2006-06-06 | 2:27 | 0 | 21.26 | 1 | 2 | 0 | 28.437 | 29.545 | 28.8 | 28.341 | 10.173 | 23.788 | 8.788 | 0 | 0 | 58.251 | 55.776 | 49.15 | 23.692 | 0 | 0 | 54.721 | 36.129 | [5 empty] | 0 | 0.096 | 48 | 4.0373 | 3.7625 | 1.1621 | 0.9375 | 2.825 | 69.9715
2006-06-06 | 2:28 | 0 | 21.26 | 0 | 2 | 0 | 28.39 | 29.114 | 29.126 | 28.427 | 10.012 | 23.945 | 8.801 | 0 | 0 | 58.242 | 55.79 | 49.208 | 23.754 | 0 | 0 | 54.665 | 36.141 | [5 empty] | 0 | -0.037 | 49 | 4.0335 | 3.7589 | 1.1619 | 0.9375 | 2.8214 | 69.9479
2006-06-06 | 2:29 | 0 | 21.373 | 0 | 2 | 0 | 28.601 | 29.035 | 29.42 | 29.035 | 9.992 | 24.193 | 8.831 | 0 | 0 | 58.336 | 55.865 | 49.26 | 23.832 | 0 | 0 | 54.74 | 36.241 | [5 empty] | 0 | -0.434 | 50 | 4.0248 | 3.7506 | 1.1616 | 0.9375 | 2.8131 | 69.8934
2006-06-06 | 2:30 | 0 | 21.373 | 0 | 2 | 0 | 28.866 | 29.035 | 29.276 | 29.204 | 9.819 | 23.952 | 8.808 | 0 | 0 | 58.292 | 55.841 | 49.213 | 23.808 | 0 | 0 | 54.716 | 36.194 | [5 empty] | 0 | -0.338 | 51 | 4.0315 | 3.7569 | 1.1619 | 0.9375 | 2.8194 | 69.9352
2006-06-06 | 2:31 | 0 | 21.351 | 0 | 3 | 0 | 29.106 | 29.106 | 28.986 | 29.131 | 9.673 | 23.977 | 8.758 | 0 | 0 | 58.292 | 55.818 | 49.33 | 23.832 | 0 | 0 | 54.716 | 36.17 | [5 empty] | 0 | -0.025 | 52 | 4.0461 | 3.7708 | 1.1625 | 0.9375 | 2.8333 | 70.0256
2006-06-06 | 2:32 | 1 | 21.338 | 0 | 2 | 0 | 41.025 | 29.315 | 28.712 | 28.807 | 17.886 | 23.989 | 8.748 | 0 | 0 | 58.304 | 55.762 | 49.18 | 23.724 | 0 | 0 | 54.639 | 36.091 | [5 empty] | 21.338 | 12.218 | 53 | 4.049 | 3.7736 | 1.1626 | 0.9375 | 2.8361 | 70.0436
2006-06-06 | 2:33 | 0 | 21.338 | 0 | 2 | 0 | 50.329 | 31.458 | 28.471 | 28.542 | 19.221 | 24.038 | 8.723 | 2 | 0 | 58.238 | 55.785 | 49.159 | 23.798 | 0 | 0 | 54.663 | 36.091 | [5 empty] | 0 | 21.787 | 54 | 4.0563 | 3.7805 | 1.1629 | 0.9375 | 2.843 | 70.0885
2006-06-06 | 2:34 | 0 | 21.373 | 0 | 2 | 0 | 51.117 | 46.83 | 28.312 | 28.336 | 20.75 | 24.072 | 8.758 | 1 | 0 | 58.238 | 55.785 | 49.089 | 23.773 | 0 | 0 | 54.593 | 36.115 | [5 empty] | 0 | 22.781 | 55 | 4.0461 | 3.7708 | 1.1625 | 0.9375 | 2.8333 | 70.0256
2006-06-06 | 2:35 | 0 | 21.373 | 0 | 2 | 0 | 51.232 | 50.59 | 28.336 | 28.133 | 20.306 | 23.989 | 8.723 | 2 | 0 | 58.215 | 55.762 | 49.204 | 23.798 | 0 | 0 | 54.569 | 36.091 | [5 empty] | 0 | 23.099 | 56 | 4.0563 | 3.7805 | 1.1629 | 0.9375 | 2.843 | 70.0885
2006-06-06 | 2:36 | 0 | 21.338 | 0 | 2 | 0 | 51.176 | 51.29 | 28.518 | 28.084 | 21.461 | 24.038 | 8.672 | 1 | 0 | 58.283 | 55.809 | 49.159 | 23.749 | 0 | 0 | 54.569 | 36.067 | [5 empty] | 0 | 23.092 | 57 | 4.0711 | 3.7946 | 1.1635 | 0.9375 | 2.8571 | 70.1796
2006-06-06 | 2:37 | 1 | 21.338 | 1 | 2 | 0 | 50.672 | 51.222 | 29.146 | 28.278 | 22.954 | 24.038 | 8.672 | 2 | 0 | 58.327 | 55.809 | 49.112 | 23.798 | 0 | 0 | 54.616 | 36.115 | [5 empty] | 21.338 | 22.394 | 58 | 4.0711 | 3.7946 | 1.1635 | 0.9375 | 2.8571 | 70.1796
2006-06-06 | 2:38 | 0 | 21.387 | 0 | 3 | 0 | 50.809 | 51.199 | 29.965 | 28.638 | 22.231 | 24.229 | 8.65 | 2 | 0 | 58.395 | 55.855 | 49.112 | 23.798 | 0 | 0 | 54.593 | 36.136 | [5 empty] | 0 | 22.171 | 59 | 4.0775 | 3.8007 | 1.1637 | 0.9375 | 2.8632 | 70.2187
2006-06-06 | 2:39 | 0 | 21.363 | 0 | 2 | 0 | 50.833 | 51.313 | 30.759 | 29.386 | 23.099 | 24.229 | 8.6 | 1 | 0 | 58.327 | 55.855 | 49.297 | 23.749 | 0 | 0 | 54.639 | 36.16 | [5 empty] | 0 | 21.447 | 60 | 4.0921 | 3.8145 | 1.1643 | 0.9375 | 2.877 | 70.307
2006-06-06 | 2:40 | 0 | 21.363 | 0 | 2 | 0 | 50.763 | 51.199 | 31.796 | 30.254 | 23.195 | 24.207 | 8.6 | 2 | 0 | 58.395 | 55.876 | 49.297 | 23.749 | 0 | 0 | 54.593 | 36.115 | [5 empty] | 0 | 20.509 | 61 | 4.0921 | 3.8145 | 1.1643 | 0.9375 | 2.877 | 70.307
2006-06-06 | 2:41 | 1 | 21.316 | 0 | 2 | 0 | 51.199 | 51.383 | 34.115 | 31.217 | 23.508 | 24.063 | 8.574 | 1 | 0 | 58.395 | 55.876 | 49.159 | 23.798 | 0 | 0 | 54.616 | 36.16 | [5 empty] | 21.316 | 19.982 | 62 | 4.0997 | 3.8217 | 1.1646 | 0.9375 | 2.8842 | 70.3527
2006-06-06 | 2:42 | 0 | 21.358 | 0 | 3 | 1 | 51.08 | 51.561 | 36.789 | 33.146 | 23.646 | 24.273 | 8.544 | 2 | 0 | 58.434 | 55.827 | 49.199 | 23.744 | 0 | 0 | 54.565 | 36.131 | [5 empty] | 0 | 17.934 | 63 | 4.1084 | 3.83 | 1.165 | 0.9375 | 2.8925 | 70.4053
2006-06-06 | 2:43 | 0 | 21.363 | 0 | 2 | 0 | 51.542 | 51.703 | 38.581 | 35.95 | 24.158 | 24.183 | 8.625 | 1 | 0 | 58.484 | 55.9 | 49.432 | 23.82 | 0 | 0 | 54.663 | 36.16 | [5 empty] | 0 | 15.592 | 0 | 4.0848 | 3.8076 | 1.164 | 0.9375 | 2.8701 | 70.2629
2006-06-06 | 2:44 | 0 | 21.309 | 0 | 2 | 0 | 53.286 | 51.794 | 39.638 | 38.04 | 24.254 | 24.158 | 8.574 | 1 | 0 | 58.484 | 55.876 | 49.432 | 23.798 | 0 | 0 | 54.569 | 36.115 | [5 empty] | 0 | 15.246 | 1 | 4.0997 | 3.8217 | 0.93301 | 0.70588 | 3.1158 | 76.0024
2006-06-06 | 2:45 | 0 | 21.363 | 0 | 2 | 0 | 45.443 | 53.01 | 40.179 | 39.334 | 19.344 | 24.134 | 8.524 | 1 | 0 | 58.552 | 55.923 | 49.341 | 23.798 | 0 | 0 | 54.593 | 36.16 | [5 empty] | 0 | 6.109 | 2 | 4.1142 | 3.8356 | 0.9336 | 0.70588 | 3.1297 | 76.0699
2006-06-06 | 2:46 | 0 | 21.309 | 0 | 2 | 0 | 41.444 | 49.796 | 40.549 | 40.033 | 16.473 | 24.224 | 8.494 | 1 | 0 | 58.568 | 55.895 | 49.36 | 23.744 | 0 | 0 | 54.541 | 36.155 | [5 empty] | 0 | 1.411 | 3 | 4.1229 | 3.8439 | 0.93395 | 0.70588 | 3.138 | 76.1101
2006-06-06 | 2:47 | 0 | 21.333 | 0 | 3 | 0 | 40.832 | 43.228 | 40.832 | 40.48 | 15.116 | 24.298 | 8.471 | 0 | 0 | 58.546 | 55.918 | 49.474 | 23.744 | 0 | 0 | 54.518 | 36.203 | [5 empty] | 0 | 0.352 | 4 | 4.1296 | 3.8502 | 0.93422 | 0.70588 | 3.1443 | 76.1408
2006-06-06 | 2:48 | 0 | 21.358 | 1 | 2 | 0 | 40.691 | 41.631 | 40.774 | 40.516 | 14.311 | 24.116 | 8.434 | 0 | 0 | 58.534 | 55.883 | 49.486 | 23.707 | 0 | 0 | 54.509 | 36.167 | [5 empty] | 0 | 0.175 | 5 | 4.1404 | 3.8605 | 0.93466 | 0.70588 | 3.1546 | 76.19
2006-06-06 | 2:49 | 0 | 21.218 | 0 | 2 | 0 | 40.624 | 41.257 | 40.6 | 40.6 | 13.512 | 24.036 | 8.3 | 0 | 0 | 58.482 | 55.806 | 49.477 | 23.602 | 0 | 0 | 54.362 | 36.088 | [5 empty] | 0 | 0.024 | 6 | 4.1794 | 3.8976 | 0.93624 | 0.70588 | 3.1917 | 76.3662
2006-06-06 | 2:50 | 0 | 21.164 | 0 | 2 | 0 | 40.571 | 41.207 | 39.796 | 40.526 | 12.939 | 24.006 | 8.321 | 0 | 0 | 58.454 | 55.755 | 49.563 | 23.621 | 0 | 0 | 54.357 | 36.06 | [5 empty] | 0 | 0.045 | 7 | 4.1733 | 3.8917 | 0.93599 | 0.70588 | 3.1859 | 76.3388
2006-06-06 | 2:51 | 0 | 21.189 | 0 | 3 | 0 | 40.526 | 41.159 | 38.198 | 39.889 | 12.519 | 24.151 | 8.321 | 0 | 0 | 58.454 | 55.778 | 49.428 | 23.597 | 0 | 0 | 54.404 | 36.108 | [5 empty] | 0 | 0.637 | 8 | 4.1733 | 3.8917 | 0.93599 | 0.70588 | 3.1859 | 76.3388
2006-06-06 | 2:52 | 0 | 21.189 | 0 | 2 | 0 | 40.219 | 41.066 | 37.327 | 38.621 | 11.9 | 24.08 | 8.321 | 1 | 0 | 58.454 | 55.778 | 49.428 | 23.597 | 0 | 0 | 54.448 | 36.036 | [5 empty] | 0 | 1.598 | 9 | 4.1733 | 3.8917 | 0.93599 | 0.70588 | 3.1859 | 76.3388
2006-06-06 | 2:53 | 0 | 21.164 | 0 | 2 | 0 | 39.186 | 40.829 | 36.765 | 37.399 | 11.481 | 24.031 | 8.27 | 0 | 0 | 58.454 | 55.825 | 49.472 | 23.597 | 0 | 0 | 54.243 | 36.108 | [5 empty] | 0 | 1.787 | 10 | 4.1882 | 3.9059 | 0.9366 | 0.70588 | 3.2 | 76.4051
2006-06-06 | 2:54 | 0 | 21.14 | 0 | 3 | 0 | 38.033 | 40.126 | 36.459 | 36.765 | 20.419 | 24.08 | 8.245 | 0 | 0 | 58.388 | 55.825 | 49.472 | 23.597 | 0 | 0 | 54.219 | 36.084 | [5 empty] | 0 | 1.268 | 11 | 4.1955 | 3.9128 | 0.93689 | 0.70588 | 3.2069 | 76.4375
2006-06-06 | 2:55 | 0 | 21.164 | 0 | 2 | 0 | 50.94 | 38.856 | 36.225 | 36.366 | 20.177 | 24.08 | 8.27 | 0 | 0 | 58.454 | 55.778 | 49.449 | 23.597 | 0 | 0 | 54.518 | 36.06 | [5 empty] | 0 | 14.574 | 12 | 4.1882 | 3.9059 | 0.9366 | 0.70588 | 3.2 | 76.4051
2006-06-06 | 2:56 | 0 | 21.164 | 0 | 2 | 0 | 42.709 | 46.905 | 35.966 | 36.108 | 16.001 | 24.126 | 8.27 | 0 | 0 | 58.388 | 55.778 | 49.542 | 23.621 | 0 | 0 | 54.656 | 36.036 | [5 empty] | 0 | 6.601 | 13 | 4.1882 | 3.9059 | 0.9366 | 0.70588 | 3.2 | 76.4051
2006-06-06 | 2:57 | 0 | 21.14 | 0 | 3 | 0 | 38.15 | 46.445 | 35.753 | 35.895 | 14.249 | 24.055 | 8.27 | 1 | 0 | 58.365 | 55.755 | 49.519 | 23.597 | 0 | 0 | 54.677 | 36.012 | [5 empty] | 0 | 2.255 | 14 | 4.1882 | 3.9059 | 0.9366 | 0.70588 | 3.2 | 76.4051
2006-06-06 | 2:58 | 0 | 21.132 | 0 | 2 | 0 | 36.804 | 39.882 | 35.371 | 35.816 | 13.203 | 24.094 | 8.19 | 0 | 0 | 58.336 | 55.748 | 49.418 | 23.565 | 0 | 0 | 54.7 | 35.988 | [5 empty] | 0 | 0.988 | 15 | 4.2115 | 3.928 | 0.93754 | 0.70588 | 3.2221 | 76.5083
2006-06-06 | 2:59 | 0 | 21.132 | 0 | 2 | 0 | 36.263 | 37.815 | 35.017 | 35.464 | 12.288 | 24.023 | 8.19 | 0 | 0 | 58.381 | 55.748 | 49.488 | 23.565 | 0 | 0 | 54.763 | 36.005 | [5 empty] | 0 | 0.799 | 16 | 4.2115 | 3.928 | 0.93754 | 0.70588 | 3.2221 | 76.5083
2006-06-06 | 3:00 | 0 | 21.083 | 1 | 2 | 0 | 35.864 | 37.086 | 35.182 | 35.158 | 11.77 | 24.168 | 8.14 | 0 | 0 | 58.313 | 55.725 | 49.374 | 23.589 | 0 | 0 | 54.763 | 35.981 | [5 empty] | 0 | 0.706 | 17 | 4.226 | 3.9418 | 0.93813 | 0.70588 | 3.236 | 76.5722
2006-06-06 | 3:01 | 0 | 21.157 | 0 | 2 | 0 | 35.488 | 36.71 | 35.464 | 35.089 | 11.325 | 24.07 | 8.14 | 0 | 0 | 58.336 | 55.701 | 49.374 | 23.565 | 0 | 0 | 54.74 | 36.029 | [5 empty] | 0 | 0.399 | 18 | 4.226 | 3.9418 | 0.93813 | 0.70588 | 3.236 | 76.5722
2006-06-06 | 3:02 | 0 | 21.157 | 0 | 2 | 0 | 35.136 | 36.239 | 35.277 | 35.158 | 11.129 | 24.215 | 8.14 | 0 | 0 | 58.358 | 55.701 | 49.374 | 23.589 | 0 | 0 | 54.74 | 36.052 | [5 empty] | 0 | -0.022 | 19 | 4.226 | 3.9418 | 0.93813 | 0.70588 | 3.236 | 76.5722
2006-06-06 | 3:03 | 0 | 21.132 | 0 | 2 | 0 | 35.089 | 35.864 | 34.665 | 35.395 | 10.734 | 24.048 | 8.114 | 0 | 0 | 58.336 | 55.68 | 49.236 | 23.516 | 0 | 0 | 54.716 | 36.029 | [5 empty] | 0 | -0.306 | 20 | 4.2336 | 3.949 | 0.93844 | 0.70588 | 3.2432 | 76.6053
2006-06-06 | 3:04 | 0 | 21.189 | 0 | 2 | 0 | 35.237 | 35.66 | 34.297 | 34.861 | 10.395 | 24.08 | 8.122 | 0 | 0 | 58.299 | 55.711 | 49.29 | 23.572 | 0 | 0 | 54.77 | 36.036 | [5 empty] | 0 | 0.376 | 21 | 4.2313 | 3.9468 | 0.93834 | 0.70588 | 3.2409 | 76.5951
2006-06-06 | 3:05 | 0 | 21.157 | 0 | 2 | 0 | 35.065 | 35.677 | 33.983 | 34.383 | 14.56 | 23.999 | 8.041 | 0 | 0 | 58.247 | 55.657 | 49.166 | 23.565 | 0 | 0 | 54.67 | 36.005 | [5 empty] | 0 | 0.682 | 22 | 4.2549 | 3.9693 | 0.9393 | 0.70588 | 3.2634 | 76.6974
2006-06-06 | 3:06 | 1 | 21.132 | 0 | 2 | 0 | 48.363 | 35.581 | 33.608 | 33.983 | 19.329 | 24.168 | 8.041 | 0 | 0 | 58.269 | 55.657 | 49.26 | 23.565 | 0 | 0 | 54.625 | 36.005 | [5 empty] | 21.132 | 14.38 | 23 | 4.2549 | 3.9693 | 0.9393 | 0.70588 | 3.2634 | 76.6974
2006-06-06 | 3:07 | 0 | 21.157 | 0 | 2 | 0 | 44.066 | 38.215 | 33.443 | 33.725 | 15.106 | 24.023 | 8.089 | 1 | 0 | 58.224 | 55.68 | 49.19 | 23.565 | 0 | 0 | 54.646 | 36.029 | [5 empty] | 0 | 10.341 | 24 | 4.2409 | 3.956 | 0.93873 | 0.70588 | 3.2501 | 76.6369
2006-06-06 | 3:08 | 0 | 21.157 | 0 | 2 | 0 | 36.851 | 48.823 | 33.208 | 33.467 | 12.981 | 24.07 | 8.089 | 0 | 0 | 58.224 | 55.701 | 49.166 | 23.614 | 0 | 0 | 54.625 | 36.076 | [5 empty] | 0 | 3.384 | 25 | 4.2409 | 3.956 | 0.93873 | 0.70588 | 3.2501 | 76.6369
2006-06-06 | 3:09 | 0 | 21.125 | 0 | 2 | 0 | 34.706 | 40.604 | 33.201 | 33.012 | 11.812 | 23.991 | 8.082 | 0 | 0 | 58.217 | 55.65 | 49.159 | 23.533 | 0 | 0 | 54.595 | 36.045 | [5 empty] | 0 | 1.694 | 26 | 4.2429 | 3.9579 | 0.93881 | 0.70588 | 3.252 | 76.6458
2006-06-06 | 3:10 | 0 | 21.125 | 0 | 2 | 0 | 33.952 | 36.445 | 33.153 | 33.084 | 10.973 | 24.038 | 8.082 | 1 | 0 | 58.194 | 55.671 | 49.159 | 23.582 | 0 | 0 | 54.616 | 36.067 | [5 empty] | 0 | 0.868 | 27 | 4.2429 | 3.9579 | 0.93881 | 0.70588 | 3.252 | 76.6458
2006-06-06 | 3:11 | 0 | 21.147 | 1 | 2 | 0 | 33.46 | 34.986 | 33.084 | 32.895 | 10.576 | 24.016 | 8.057 | 0 | 0 | 58.171 | 55.65 | 49.136 | 23.557 | 0 | 0 | 54.572 | 36.045 | [5 empty] | 0 | 0.565 | 28 | 4.2502 | 3.9648 | 0.93911 | 0.70588 | 3.2589 | 76.6773
2006-06-06 | 3:12 | 0 | 21.125 | 0 | 2 | 0 | 33.247 | 34.376 | 33.342 | 32.943 | 10.206 | 24.063 | 8.057 | 0 | 0 | 58.194 | 55.65 | 49.25 | 23.582 | 0 | 0 | 54.548 | 36.045 | [5 empty] | 0 | 0.304 | 29 | 4.2502 | 3.9648 | 0.93911 | 0.70588 | 3.2589 | 76.6773
2006-06-06 | 3:13 | 0 | 21.147 | 0 | 2 | 0 | 33.129 | 33.952 | 33.46 | 33.106 | 9.96 | 24.158 | 8.009 | 0 | 0 | 58.194 | 55.65 | 49.297 | 23.557 | 0 | 0 | 54.595 | 36.067 | [5 empty] | 0 | 0.023 | 30 | 4.2642 | 3.9781 | 0.93968 | 0.70588 | 3.2722 | 76.7375
2006-06-06 | 3:14 | 0 | 21.093 | 0 | 2 | 0 | 33.053 | 33.711 | 33.594 | 33.194 | 9.753 | 24.031 | 7.999 | 0 | 0 | 58.142 | 55.573 | 49.105 | 23.55 | 0 | 0 | 54.565 | 35.99 | [5 empty] | 0 | -0.141 | 31 | 4.2671 | 3.9809 | 0.93979 | 0.70588 | 3.275 | 76.75
2006-06-06 | 3:15 | 0 | 21.115 | 0 | 2 | 0 | 33.098 | 33.546 | 33.194 | 33.287 | 9.507 | 23.984 | 7.951 | 0 | 0 | 58.096 | 55.55 | 49.038 | 23.55 | 0 | 0 | 54.518 | 36.014 | [5 empty] | 0 | -0.189 | 32 | 4.2811 | 3.9942 | 0.94036 | 0.70588 | 3.2883 | 76.8098
2006-06-06 | 3:16 | 0 | 21.115 | 0 | 2 | 0 | 33.194 | 33.546 | 32.816 | 33.239 | 9.21 | 23.935 | 7.951 | 0 | 0 | 58.096 | 55.573 | 49.014 | 23.501 | 0 | 0 | 54.518 | 35.99 | [5 empty] | 0 | -0.045 | 33 | 4.2811 | 3.9942 | 0.94036 | 0.70588 | 3.2883 | 76.8098
2006-06-06 | 3:17 | 0 | 21.115 | 0 | 1 | 0 | 43.394 | 33.594 | 32.392 | 32.864 | 18.844 | 23.96 | 7.876 | 0 | 0 | 58.096 | 55.573 | 49.129 | 23.55 | 0 | 0 | 54.471 | 35.99 | [5 empty] | 0 | 10.53 | 34 | 4.3029 | 4.0149 | 0.94125 | 0.70588 | 3.309 | 76.9024
2006-06-06 | 3:18 | 0 | 21.115 | 0 | 2 | 0 | 46.858 | 34.227 | 32.078 | 32.463 | 14.965 | 23.911 | 7.828 | 1 | 0 | 58.053 | 55.526 | 49.014 | 23.526 | 0 | 0 | 54.38 | 35.99 | [5 empty] | 0 | 14.395 | 35 | 4.3169 | 4.0282 | 0.94181 | 0.70588 | 3.3223 | 76.9612
2006-06-06 | 3:19 | 0 | 21.061 | 0 | 2 | 0 | 36.804 | 48.181 | 31.708 | 32.071 | 12.635 | 23.903 | 7.795 | 0 | 0 | 58 | 55.496 | 48.937 | 23.494 | 0 | 0 | 54.35 | 35.935 | [5 empty] | 0 | 4.733 | 36 | 4.3265 | 4.0373 | 0.9422 | 0.70588 | 3.3315 | 77.0014
2006-06-06 | 3:20 | 0 | 21.083 | 0 | 2 | 0 | 33.89 | 42.044 | 31.661 | 31.708 | 11.45 | 23.879 | 7.77 | 0 | 0 | 58 | 55.496 | 49.145 | 23.469 | 0 | 0 | 54.35 | 35.911 | [5 empty] | 0 | 2.182 | 37 | 4.3338 | 4.0443 | 0.9425 | 0.70588 | 3.3384 | 77.0317
2006-06-06 | 3:21 | 0 | 21.093 | 0 | 2 | 0 | 32.771 | 36.177 | 31.74 | 31.524 | 10.52 | 23.935 | 7.777 | 0 | 0 | 58.03 | 55.503 | 48.991 | 23.501 | 0 | 0 | 54.38 | 35.942 | [5 empty] | 0 | 1.247 | 38 | 4.3317 | 4.0423 | 0.94241 | 0.70588 | 3.3364 | 77.0232
2006-06-06 | 3:22 | 0 | 21.061 | 0 | 2 | 0 | 32.166 | 34.055 | 31.683 | 31.396 | 10.017 | 23.879 | 7.795 | 0 | 0 | 58.066 | 55.496 | 49.075 | 23.494 | 0 | 0 | 54.38 | 35.966 | [5 empty] | 0 | 0.77 | 39 | 4.3265 | 4.0373 | 0.9422 | 0.70588 | 3.3315 | 77.0014
2006-06-06 | 3:23 | 0 | 21.093 | 1 | 2 | 0 | 31.909 | 33.287 | 32.005 | 31.571 | 9.605 | 23.861 | 7.777 | 0 | 0 | 58.053 | 55.482 | 49.014 | 23.526 | 0 | 0 | 54.313 | 35.99 | [5 empty] | 0 | 0.338 | 40 | 4.3317 | 4.0423 | 0.94241 | 0.70588 | 3.3364 | 77.0232
2006-06-06 | 3:24 | 0 | 21.083 | 0 | 2 | 0 | 31.661 | 32.716 | 32.166 | 31.612 | 9.226 | 23.928 | 7.818 | 1 | 0 | 58.023 | 55.473 | 48.916 | 23.494 | 0 | 0 | 54.282 | 35.959 | [5 empty] | 0 | 0.049 | 41 | 4.3198 | 4.031 | 0.94193 | 0.70588 | 3.3251 | 76.9734
2006-06-06 | 3:25 | 0 | 21.108 | 0 | 2 | 0 | 31.661 | 32.36 | 32.407 | 31.926 | 9.226 | 24.023 | 7.695 | 0 | 0 | 58 | 55.452 | 48.984 | 23.494 | 0 | 0 | 54.282 | 35.935 | [5 empty] | 0 | -0.265 | 42 | 4.3556 | 4.065 | 0.94338 | 0.70588 | 3.3591 | 77.1221
2006-06-06 | 3:26 | 0 | 21.093 | 0 | 2 | 0 | 31.86 | 32.247 | 32.294 | 32.247 | 9.087 | 23.935 | 7.752 | 0 | 0 | 58.03 | 55.503 | 48.923 | 23.501 | 0 | 0 | 54.313 | 35.942 | [5 empty] | 0 | -0.387 | 43 | 4.339 | 4.0492 | 0.94271 | 0.70588 | 3.3434 | 77.0535
2006-06-06 | 3:27 | 0 | 21.108 | 0 | 1 | 0 | 31.902 | 32.215 | 31.828 | 32.142 | 8.806 | 23.854 | 7.695 | 0 | 0 | 57.977 | 55.452 | 49.031 | 23.469 | 0 | 0 | 54.303 | 35.935 | [5 empty] | 0 | -0.24 | 44 | 4.3556 | 4.065 | 0.94338 | 0.70588 | 3.3591 | 77.1221
2006-06-06 | 3:28 | 0 | 21.108 | 0 | 2 | 0 | 38.674 | 32.25 | 31.455 | 31.794 | 18.922 | 23.891 | 7.707 | 0 | 0 | 57.943 | 55.463 | 48.835 | 23.481 | 0 | 0 | 54.271 | 35.899 | [5 empty] | 0 | 6.88 | 45 | 4.3521 | 4.0617 | 0.94324 | 0.70588 | 3.3558 | 77.1077
2006-06-06 | 3:29 | 0 | 21.071 | 0 | 2 | 0 | 47.78 | 32.586 | 31.24 | 31.575 | 14.822 | 23.82 | 7.682 | 0 | 0 | 57.923 | 55.417 | 48.996 | 23.481 | 0 | 0 | 54.271 | 35.923 | [5 empty] | 0 | 16.205 | 46 | 4.3594 | 4.0686 | 0.94353 | 0.70588 | 3.3627 | 77.1377
2006-06-06 | 3:30 | 0 | 21.071 | 0 | 2 | 0 | 36.605 | 46.221 | 30.757 | 31.046 | 12.622 | 23.82 | 7.707 | 1 | 0 | 57.966 | 55.44 | 48.858 | 23.457 | 0 | 0 | 54.271 | 35.923 | [5 empty] | 0 | 5.559 | 47 | 4.3521 | 4.0617 | 0.94324 | 0.70588 | 3.3558 | 77.1077
2006-06-06 | 3:31 | 0 | 21.071 | 0 | 2 | 0 | 33.055 | 42.387 | 30.541 | 30.757 | 11.438 | 23.82 | 7.628 | 0 | 0 | 57.895 | 55.389 | 48.807 | 23.477 | 0 | 0 | 54.196 | 35.895 | [5 empty] | 0 | 2.298 | 48 | 4.3751 | 4.0836 | 0.94417 | 0.70588 | 3.3777 | 77.202
2006-06-06 | 3:32 | 0 | 21.025 | 0 | 2 | 0 | 31.865 | 35.548 | 30.612 | 30.516 | 10.573 | 23.866 | 7.659 | 0 | 0 | 57.966 | 55.37 | 48.905 | 23.481 | 0 | 0 | 54.177 | 35.899 | [5 empty] | 0 | 1.349 | 49 | 4.3661 | 4.075 | 0.94381 | 0.70588 | 3.3691 | 77.1651
2006-06-06 | 3:33 | 0 | 21.071 | 0 | 2 | 0 | 31.24 | 33.22 | 30.757 | 30.372 | 9.955 | 23.842 | 7.682 | 0 | 0 | 57.923 | 55.393 | 48.881 | 23.481 | 0 | 0 | 54.133 | 35.875 | [5 empty] | 0 | 0.868 | 50 | 4.3594 | 4.0686 | 0.94353 | 0.70588 | 3.3627 | 77.1377
2006-06-06 | 3:34 | 0 | 21.049 | 0 | 2 | 0 | 30.95 | 32.299 | 30.997 | 30.421 | 9.635 | 23.987 | 7.659 | 0 | 0 | 57.943 | 55.347 | 48.811 | 23.457 | 0 | 0 | 54.177 | 35.923 | [5 empty] | 0 | 0.529 | 51 | 4.3661 | 4.075 | 0.94381 | 0.70588 | 3.3691 | 77.1651
2006-06-06 | 3:35 | 0 | 21.071 | 1 | 2 | 0 | 30.757 | 31.72 | 31.191 | 30.612 | 9.386 | 23.795 | 7.707 | 0 | 0 | 57.877 | 55.37 | 48.788 | 23.432 | 0 | 0 | 54.177 | 35.875 | [5 empty] | 0 | 0.145 | 52 | 4.3521 | 4.0617 | 0.94324 | 0.70588 | 3.3558 | 77.1077
2006-06-06 | 3:36 | 0 | 21.071 | 0 | 2 | 0 | 30.732 | 31.48 | 31.696 | 30.901 | 9.288 | 23.94 | 7.732 | 0 | 0 | 57.854 | 55.37 | 48.905 | 23.432 | 0 | 0 | 54.177 | 35.875 | [5 empty] | 0 | -0.169 | 53 | 4.3448 | 4.0548 | 0.94294 | 0.70588 | 3.3489 | 77.0776
2006-06-06 | 3:37 | 0 | 21.02 | 0 | 2 | 0 | 30.847 | 31.186 | 31.546 | 31.186 | 9.037 | 23.861 | 7.702 | 0 | 0 | 57.895 | 55.319 | 48.76 | 23.427 | 0 | 0 | 54.128 | 35.801 | [5 empty] | 0 | -0.339 | 54 | 4.3536 | 4.0631 | 0.9433 | 0.70588 | 3.3572 | 77.1137
2006-06-06 | 3:38 | 0 | 21.02 | 0 | 2 | 0 | 31.041 | 31.232 | 31.161 | 31.522 | 8.889 | 23.861 | 7.702 | 0 | 0 | 57.872 | 55.298 | 48.76 | 23.378 | 0 | 0 | 54.105 | 35.777 | [5 empty] | 0 | -0.481 | 55 | 4.3536 | 4.0631 | 0.9433 | 0.70588 | 3.3572 | 77.1137
2006-06-06 | 3:39 | 0 | 21.007 | 0 | 2 | 0 | 33.51 | 31.367 | 30.548 | 31.151 | 20.116 | 23.717 | 7.651 | 1 | 0 | 57.804 | 55.298 | 48.898 | 23.403 | 0 | 0 | 54.082 | 35.777 | [5 empty] | 0 | 2.359 | 56 | 4.3684 | 4.0772 | 0.9439 | 0.70588 | 3.3713 | 77.1747
2006-06-06 | 3:40 | 1 | 21.02 | 0 | 2 | 0 | 48.921 | 31.571 | 30.318 | 30.607 | 15.237 | 23.79 | 7.628 | 0 | 0 | 57.804 | 55.319 | 48.739 | 23.427 | 0 | 0 | 54.082 | 35.777 | [5 empty] | 21.02 | 18.314 | 57 | 4.3751 | 4.0836 | 0.94417 | 0.70588 | 3.3777 | 77.202
2006-06-06 | 3:41 | 0 | 21.02 | 0 | 1 | 0 | 36.741 | 43.697 | 30.197 | 30.367 | 12.371 | 23.886 | 7.628 | 0 | 0 | 57.827 | 55.298 | 48.877 | 23.452 | 0 | 0 | 54.082 | 35.825 | [5 empty] | 0 | 6.374 | 58 | 4.3751 | 4.0836 | 0.94417 | 0.70588 | 3.3777 | 77.202
2006-06-06 | 3:42 | 0 | 21.007 | 0 | 2 | 0 | 32.475 | 42.889 | 30.018 | 29.969 | 10.928 | 23.707 | 7.592 | 1 | 0 | 57.772 | 55.265 | 48.683 | 23.393 | 0 | 0 | 54.002 | 35.792 | [5 empty] | 0 | 2.506 | 59 | 4.3856 | 4.0935 | 0.9446 | 0.70588 | 3.3877 | 77.2447
2006-06-06 | 3:43 | 0 | 20.985 | 0 | 2 | 0 | 31.151 | 35.273 | 29.898 | 29.729 | 10.261 | 23.707 | 7.592 | 0 | 0 | 57.84 | 55.242 | 48.821 | 23.393 | 0 | 0 | 53.979 | 35.792 | [5 empty] | 0 | 1.422 | 60 | 4.3856 | 4.0935 | 0.9446 | 0.70588 | 3.3877 | 77.2447
2006-06-06 | 3:44 | 0 | 21.042 | 0 | 2 | 0 | 30.536 | 32.627 | 30.126 | 29.668 | 9.776 | 23.692 | 7.651 | 0 | 0 | 57.781 | 55.274 | 48.669 | 23.427 | 0 | 0 | 54.035 | 35.847 | [5 empty] | 0 | 0.868 | 61 | 4.3684 | 4.0772 | 0.9439 | 0.70588 | 3.3713 | 77.1747
2006-06-06 | 3:45 | 0 | 21.02 | 0 | 2 | 0 | 30.173 | 31.571 | 30.318 | 29.668 | 9.407 | 23.717 | 7.651 | 0 | 0 | 57.781 | 55.298 | 48.739 | 23.427 | 0 | 0 | 54.058 | 35.825 | [5 empty] | 0 | 0.505 | 62 | 4.3684 | 4.0772 | 0.9439 | 0.70588 | 3.3713 | 77.1747
2006-06-06 | 3:46 | 0 | 20.985 | 1 | 2 | 0 | 30.018 | 31.007 | 30.668 | 30.018 | 9.248 | 23.852 | 7.641 | 0 | 0 | 57.818 | 55.265 | 48.751 | 23.403 | 0 | 0 | 54.058 | 35.801 | [5 empty] | 0 | 0 | 63 | 4.3713 | 4.08 | 0.94402 | 0.70588 | 3.3741 | 77.1866
2006-06-06 | 3:47 | 0 | 21.02 | 0 | 2 | 0 | 30.028 | 30.693 | 30.958 | 30.332 | 8.952 | 23.852 | 7.641 | 0 | 0 | 57.772 | 55.218 | 48.844 | 23.344 | 0 | 0 | 54.002 | 35.768 | [5 empty] | 0 | -0.304 | 64 | 4.3713 | 4.08 | 0.94402 | 0.70588 | 3.3741 | 77.1866
2006-06-06 | 3:48 | 0 | 21.007 | 0 | 2 | 0 | 30.131 | 30.492 | 31.046 | 30.47 | 8.735 | 23.903 | 7.597 | 0 | 0 | 57.681 | 55.195 | 48.613 | 23.349 | 0 | 0 | 53.956 | 35.722 | [5 empty] | 0 | -0.339 | 65 | 4.3842 | 4.0922 | 0.94454 | 0.70588 | 3.3863 | 77.2388
2006-06-06 | 3:49 | 0 | 20.98 | 0 | 2 | 0 | 30.374 | 30.543 | 30.494 | 30.879 | 8.678 | 23.798 | 7.638 | 0 | 0 | 57.717 | 55.232 | 48.674 | 23.388 | 0 | 0 | 53.949 | 35.713 | [5 empty] | 0 | -0.505 | 66 | 4.3722 | 4.0808 | 0.94405 | 0.70588 | 3.3749 | 77.1902
2006-06-06 | 3:50 | 0 | 20.98 | 0 | 2 | 0 | 31.119 | 30.734 | 30.085 | 30.519 | 21.75 | 23.773 | 7.664 | 0 | 0 | 57.74 | 55.232 | 48.674 | 23.364 | 0 | 0 | 53.925 | 35.737 | [5 empty] | 0 | 0.6 | 67 | 4.3646 | 4.0736 | 0.94375 | 0.70588 | 3.3677 | 77.1592
2006-06-06 | 3:51 | 0 | 21.027 | 0 | 2 | 0 | 49.614 | 30.928 | 29.771 | 30.06 | 15.692 | 23.727 | 7.69 | 1 | 0 | 57.717 | 55.162 | 48.674 | 23.388 | 0 | 0 | 53.879 | 35.713 | [5 empty] | 0 | 19.554 | 68 | 4.3571 | 4.0664 | 0.94344 | 0.70588 | 3.3605 | 77.1281
2006-06-06 | 3:52 | 0 | 20.975 | 0 | 2 | 0 | 37.258 | 40.877 | 29.501 | 29.717 | 12.597 | 23.744 | 7.659 | 0 | 0 | 57.646 | 55.158 | 48.601 | 23.334 | 0 | 0 | 53.851 | 35.684 | [5 empty] | 0 | 7.541 | 69 | 4.3661 | 4.075 | 0.94381 | 0.70588 | 3.3691 | 77.1651
2006-06-06 | 3:53 | 0 | 21.005 | 0 | 2 | 0 | 32.228 | 43.468 | 29.481 | 29.459 | 11.121 | 23.798 | 7.664 | 1 | 0 | 57.697 | 55.162 | 48.629 | 23.413 | 0 | 0 | 53.879 | 35.689 | [5 empty] | 0 | 2.769 | 70 | 4.3646 | 4.0736 | 0.94375 | 0.70588 | 3.3677 | 77.1592
2006-06-06 | 3:54 | 0 | 20.926 | 0 | 2 | 0 | 30.609 | 35.239 | 29.356 | 29.356 | 10.178 | 23.888 | 7.659 | 0 | 0 | 57.669 | 55.134 | 48.578 | 23.359 | 0 | 0 | 53.897 | 35.684 | [5 empty] | 0 | 1.253 | 71 | 4.3661 | 4.075 | 0.94381 | 0.70588 | 3.3691 | 77.1651
2006-06-06 | 3:55 | 0 | 20.975 | 0 | 2 | 0 | 29.96 | 32.127 | 29.695 | 29.116 | 9.708 | 23.864 | 7.607 | 0 | 0 | 57.669 | 55.158 | 48.555 | 23.334 | 0 | 0 | 53.897 | 35.708 | [5 empty] | 0 | 0.844 | 72 | 4.3812 | 4.0894 | 0.94442 | 0.70588 | 3.3835 | 77.227
2006-06-06 | 3:56 | 0 | 20.951 | 0 | 2 | 0 | 29.597 | 30.945 | 29.984 | 29.285 | 9.386 | 23.817 | 7.581 | 0 | 0 | 57.646 | 55.134 | 48.601 | 23.334 | 0 | 0 | 53.851 | 35.684 | [5 empty] | 0 | 0.312 | 73 | 4.3888 | 4.0966 | 0.94473 | 0.70588 | 3.3907 | 77.2577
2006-06-06 | 3:57 | 0 | 20.975 | 0 | 2 | 0 | 29.477 | 30.369 | 30.2 | 29.575 | 9.165 | 23.842 | 7.607 | 0 | 0 | 57.646 | 55.158 | 48.601 | 23.383 | 0 | 0 | 53.827 | 35.684 | [5 empty] | 0 | -0.098 | 74 | 4.3812 | 4.0894 | 0.94442 | 0.70588 | 3.3835 | 77.227
2006-06-06 | 3:58 | 0 | 20.951 | 1 | 2 | 0 | 29.597 | 30.104 | 30.73 | 29.96 | 8.869 | 23.793 | 7.633 | 0 | 0 | 57.646 | 55.158 | 48.578 | 23.359 | 0 | 0 | 53.851 | 35.66 | [5 empty] | 0 | -0.363 | 75 | 4.3737 | 4.0822 | 0.94411 | 0.70588 | 3.3763 | 77.1961
2006-06-06 | 3:59 | 0 | 20.998 | 0 | 2 | 0 | 29.862 | 30.006 | 30.536 | 30.394 | 8.745 | 23.793 | 7.707 | 0 | 0 | 57.669 | 55.134 | 48.555 | 23.359 | 0 | 0 | 53.806 | 35.639 | [5 empty] | 0 | -0.532 | 76 | 4.3521 | 4.0617 | 0.94324 | 0.70588 | 3.3558 | 77.1077
2006-06-06 | 4:00 | 0 | 20.975 | 0 | 2 | 0 | 30.126 | 30.224 | 30.104 | 30.394 | 8.745 | 23.793 | 7.659 | 0 | 0 | 57.669 | 55.111 | 48.555 | 23.334 | 0 | 0 | 53.783 | 35.66 | [5 empty] | 0 | -0.268 | 77 | 4.3661 | 4.075 | 0.94381 | 0.70588 | 3.3691 | 77.1651
2006-06-06 | 4:01 | 0 | 20.941 | 0 | 3 | 0 | 30.381 | 30.406 | 29.562 | 30.021 | 18.663 | 23.709 | 7.671 | 0 | 0 | 57.592 | 55.078 | 48.475 | 23.325 | 0 | 0 | 53.794 | 35.651 | [5 empty] | 0 | 0.36 | 78 | 4.3626 | 4.0717 | 0.94366 | 0.70588 | 3.3658 | 77.1508
2006-06-06 | 4:02 | 0 | 20.975 | 0 | 2 | 0 | 48.074 | 30.779 | 29.236 | 29.55 | 19.933 | 23.913 | 7.783 | 1 | 0 | 57.669 | 55.09 | 48.59 | 23.3 | 0 | 0 | 53.75 | 35.675 | [5 empty] | 0 | 18.524 | 79 | 4.33 | 4.0407 | 0.94234 | 0.70588 | 3.3348 | 77.016
2006-06-06 | 4:03 | 0 | 20.941 | 0 | 2 | 0 | 51.388 | 40.303 | 29.033 | 29.106 | 19.231 | 23.903 | 7.772 | 1 | 0 | 57.569 | 55.034 | 48.59 | 23.3 | 0 | 0 | 53.773 | 35.627 | [5 empty] | 0 | 22.282 | 80 | 4.3332 | 4.0437 | 0.94247 | 0.70588 | 3.3378 | 77.0293
2006-06-06 | 4:04 | 1 | 20.892 | 0 | 2 | 0 | 52.121 | 50.081 | 28.986 | 28.888 | 19.847 | 23.709 | 7.772 | 2 | 0 | 57.569 | 55.057 | 48.431 | 23.3 | 0 | 0 | 53.794 | 35.605 | [5 empty] | 20.892 | 23.233 | 81 | 4.3332 | 4.0437 | 0.94247 | 0.70588 | 3.3378 | 77.0293
2006-06-06 | 4:05 | 0 | 20.963 | 0 | 2 | 0 | 51.664 | 51.846 | 29.131 | 28.817 | 21.638 | 23.783 | 7.772 | 1 | 0 | 57.615 | 55.057 | 48.475 | 23.3 | 0 | 0 | 53.75 | 35.605 | [5 empty] | 0 | 22.847 | 82 | 4.3332 | 4.0437 | 0.94247 | 0.70588 | 3.3378 | 77.0293
2006-06-06 | 4:06 | 0 | 20.917 | 0 | 3 | 0 | 51.043 | 52.053 | 29.54 | 28.842 | 21.373 | 23.808 | 7.82 | 2 | 0 | 57.637 | 55.034 | 48.408 | 23.3 | 0 | 0 | 53.727 | 35.581 | [5 empty] | 0 | 22.201 | 83 | 4.3192 | 4.0304 | 0.94191 | 0.70588 | 3.3245 | 76.971
2006-06-06 | 4:07 | 0 | 20.941 | 0 | 2 | 1 | 51.411 | 51.664 | 30.261 | 29.177 | 21.662 | 23.783 | 7.795 | 2 | 0 | 57.569 | 55.034 | 48.499 | 23.275 | 0 | 0 | 53.68 | 35.557 | [5 empty] | 0 | 22.234 | 84 | 4.3265 | 4.0373 | 0.9422 | 0.70588 | 3.3315 | 77.0014
2006-06-06 | 4:08 | 1 | 20.963 | 1 | 2 | 0 | 51.066 | 51.479 | 31.225 | 29.996 | 22.601 | 23.83 | 7.876 | 1 | 0 | 57.646 | 55.09 | 48.58 | 23.347 | 0 | 0 | 53.738 | 35.598 | [5 empty] | 20.963 | 21.07 | 0 | 4.3029 | 4.0149 | 0.94125 | 0.70588 | 3.309 | 76.9024
2006-06-06 | 4:09 | 0 | 20.868 | 0 | 2 | 0 | 51.309 | 51.538 | 32.112 | 30.693 | 22.385 | 23.759 | 7.777 | 2 | 0 | 57.58 | 54.999 | 48.445 | 23.275 | 0 | 0 | 53.601 | 35.576 | [5 empty] | 0 | 20.616 | 1 | 4.3317 | 4.0423 | 1.1456 | 0.90909 | 3.1332 | 72.3321
2006-06-06 | 4:10 | 0 | 20.836 | 0 | 3 | 0 | 51.164 | 51.577 | 34.299 | 31.671 | 22.547 | 23.727 | 7.818 | 1 | 0 | 57.64 | 54.992 | 48.506 | 23.219 | 0 | 0 | 53.547 | 35.576 | [5 empty] | 0 | 19.493 | 2 | 4.3198 | 4.031 | 1.1451 | 0.90909 | 3.1219 | 72.2693
2006-06-06 | 4:11 | 0 | 20.843 | 0 | 2 | 0 | 51.012 | 51.745 | 37.244 | 33.603 | 22.915 | 23.95 | 7.85 | 2 | 0 | 57.669 | 55.022 | 48.583 | 23.251 | 0 | 0 | 53.556 | 35.6 | [5 empty] | 0 | 17.409 | 3 | 4.3105 | 4.0221 | 1.1448 | 0.90909 | 3.113 | 72.22
2006-06-06 | 4:12 | 0 | 20.811 | 0 | 2 | 0 | 51.601 | 51.507 | 39.444 | 36.579 | 23.582 | 23.847 | 7.868 | 1 | 0 | 57.64 | 54.992 | 48.459 | 23.219 | 0 | 0 | 53.503 | 35.545 | [5 empty] | 0 | 15.022 | 4 | 4.3052 | 4.0171 | 1.1445 | 0.90909 | 3.108 | 72.1922
2006-06-06 | 4:13 | 1 | 20.868 | 0 | 2 | 0 | 53.419 | 51.79 | 40.65 | 39.052 | 24.744 | 23.999 | 7.948 | 1 | 0 | 57.692 | 55.022 | 48.627 | 23.251 | 0 | 0 | 53.556 | 35.553 | [5 empty] | 20.868 | 14.367 | 5 | 4.2819 | 3.995 | 1.1436 | 0.90909 | 3.0859 | 72.0678
2006-06-06 | 4:14 | 0 | 20.836 | 0 | 3 | 0 | 48.3 | 53.09 | 41.042 | 40.267 | 21.824 | 23.893 | 7.941 | 1 | 0 | 57.708 | 55.015 | 48.552 | 23.219 | 0 | 0 | 53.526 | 35.545 | [5 empty] | 0 | 8.033 | 6 | 4.284 | 3.9969 | 1.1437 | 0.90909 | 3.0878 | 72.0788
2006-06-06 | 4:15 | 0 | 20.836 | 0 | 2 | 0 | 42.898 | 52.287 | 41.37 | 40.901 | 17.743 | 23.847 | 7.991 | 0 | 0 | 57.774 | 55.039 | 48.758 | 23.219 | 0 | 0 | 53.526 | 35.545 | [5 empty] | 0 | 1.997 | 7 | 4.2694 | 3.9831 | 1.1431 | 0.90909 | 3.074 | 72.0004
2006-06-06 | 4:16 | 0 | 20.885 | 0 | 2 | 0 | 41.91 | 44.998 | 41.559 | 41.348 | 16.262 | 23.798 | 8.089 | 1 | 0 | 57.797 | 55.039 | 48.711 | 23.244 | 0 | 0 | 53.526 | 35.545 | [5 empty] | 0 | 0.562 | 8 | 4.2409 | 3.956 | 1.1419 | 0.90909 | 3.0469 | 71.8453
2006-06-06 | 4:17 | 0 | 20.885 | 0 | 2 | 0 | 41.7 | 42.827 | 41.7 | 41.418 | 15.372 | 23.967 | 8.114 | 0 | 0 | 57.751 | 55.062 | 48.872 | 23.268 | 0 | 0 | 53.547 | 35.569 | [5 empty] | 0 | 0.282 | 9 | 4.2336 | 3.949 | 1.1416 | 0.90909 | 3.04 | 71.8054
2006-06-06 | 4:18 | 0 | 20.782 | 0 | 3 | 0 | 41.578 | 42.281 | 41.6 | 41.671 | 14.231 | 23.888 | 8.157 | 0 | 0 | 57.77 | 55.011 | 48.706 | 23.239 | 0 | 0 | 53.475 | 35.493 | [5 empty] | 0 | -0.093 | 10 | 4.2211 | 3.9371 | 1.1411 | 0.90909 | 3.0281 | 71.7364
2006-06-06 | 4:19 | 0 | 20.86 | 1 | 2 | 0 | 41.583 | 42.169 | 40.901 | 41.487 | 13.273 | 23.871 | 8.238 | 0 | 0 | 57.797 | 55.062 | 48.804 | 23.219 | 0 | 0 | 53.503 | 35.521 | [5 empty] | 0 | 0.096 | 11 | 4.1975 | 3.9147 | 1.1402 | 0.90909 | 3.0056 | 71.6054
2006-06-06 | 4:20 | 0 | 20.782 | 0 | 2 | 0 | 41.466 | 42.099 | 39.444 | 41.183 | 12.78 | 23.967 | 8.263 | 0 | 0 | 57.82 | 55.062 | 48.849 | 23.244 | 0 | 0 | 53.456 | 35.569 | [5 empty] | 0 | 0.283 | 12 | 4.1902 | 3.9078 | 1.1399 | 0.90909 | 2.9987 | 71.5646
2006-06-06 | 4:21 | 0 | 20.836 | 0 | 3 | 0 | 41.135 | 42.028 | 38.48 | 39.609 | 11.843 | 23.918 | 8.238 | 0 | 0 | 57.797 | 55.062 | 48.895 | 23.219 | 0 | 0 | 53.503 | 35.498 | [5 empty] | 0 | 1.526 | 13 | 4.1975 | 3.9147 | 1.1402 | 0.90909 | 3.0056 | 71.6054
2006-06-06 | 4:22 | 0 | 20.831 | 0 | 2 | 0 | 40.191 | 41.765 | 37.866 | 38.334 | 11.393 | 23.864 | 8.258 | 0 | 0 | 57.836 | 55.011 | 48.982 | 23.214 | 0 | 0 | 53.405 | 35.493 | [5 empty] | 0 | 1.857 | 14 | 4.1917 | 3.9092 | 1.1399 | 0.90909 | 3.0001 | 71.5728
2006-06-06 | 4:23 | 0 | 20.836 | 0 | 2 | 0 | 38.952 | 41.09 | 37.471 | 37.823 | 11.101 | 23.942 | 8.386 | 0 | 0 | 57.751 | 55.039 | 48.872 | 23.244 | 0 | 0 | 53.479 | 35.498 | [5 empty] | 0 | 1.129 | 15 | 4.1544 | 3.8738 | 1.1384 | 0.90909 | 2.9647 | 71.3621
2006-06-06 | 4:24 | 0 | 20.86 | 0 | 3 | 0 | 46.856 | 39.868 | 37.354 | 37.425 | 20.956 | 23.967 | 8.459 | 0 | 0 | 57.843 | 55.062 | 48.919 | 23.219 | 0 | 0 | 53.503 | 35.521 | [5 empty] | 0 | 9.431 | 16 | 4.1331 | 3.8535 | 1.1376 | 0.90909 | 2.9445 | 71.2402
2006-06-06 | 4:25 | 0 | 20.806 | 0 | 2 | 0 | 53.108 | 41.765 | 37.091 | 37.232 | 21.265 | 23.864 | 8.479 | 1 | 0 | 57.77 | 54.987 | 48.753 | 23.143 | 0 | 0 | 53.475 | 35.469 | [5 empty] | 0 | 15.876 | 17 | 4.1273 | 3.848 | 1.1373 | 0.90909 | 2.9389 | 71.2066
2006-06-06 | 4:26 | 0 | 20.811 | 0 | 3 | 0 | 53.916 | 52.242 | 36.72 | 36.93 | 22.304 | 23.918 | 8.607 | 1 | 0 | 57.774 | 54.992 | 48.711 | 23.197 | 0 | 0 | 53.503 | 35.569 | [5 empty] | 0 | 16.986 | 18 | 4.09 | 3.8126 | 1.1358 | 0.90909 | 2.9035 | 70.9893
2006-06-06 | 4:27 | 0 | 20.806 | 0 | 2 | 0 | 54.322 | 53.909 | 36.244 | 36.691 | 23.432 | 23.913 | 8.652 | 1 | 0 | 57.793 | 54.987 | 48.844 | 23.214 | 0 | 0 | 53.475 | 35.586 | [5 empty] | 0 | 17.631 | 19 | 4.0769 | 3.8001 | 1.1353 | 0.90909 | 2.891 | 70.9119
2006-06-06 | 4:28 | 0 | 20.806 | 0 | 2 | 0 | 46.118 | 54.299 | 35.775 | 36.292 | 18.404 | 23.864 | 8.75 | 1 | 0 | 57.701 | 54.964 | 48.73 | 23.143 | 0 | 0 | 53.451 | 35.541 | [5 empty] | 0 | 9.826 | 20 | 4.0484 | 3.773 | 1.1341 | 0.90909 | 2.8639 | 70.7418
2006-06-06 | 4:29 | 0 | 20.757 | 0 | 2 | 0 | 39.791 | 51.846 | 35.986 | 35.703 | 15.563 | 23.984 | 8.675 | 0 | 0 | 57.678 | 54.917 | 48.73 | 23.119 | 0 | 0 | 53.405 | 35.469 | [5 empty] | 0 | 4.088 | 21 | 4.0702 | 3.7938 | 1.135 | 0.90909 | 2.8847 | 70.8722
2006-06-06 | 4:30 | 0 | 20.733 | 1 | 2 | 0 | 37.583 | 42.891 | 36.268 | 35.61 | 14.6 | 23.793 | 8.776 | 1 | 0 | 57.656 | 54.964 | 48.592 | 23.119 | 0 | 0 | 53.358 | 35.517 | [5 empty] | 0 | 1.973 | 22 | 4.0408 | 3.7658 | 1.1338 | 0.90909 | 2.8567 | 70.6962
2006-06-06 | 4:31 | 0 | 20.757 | 0 | 2 | 0 | 36.691 | 39.344 | 36.761 | 36.009 | 13.959 | 23.839 | 8.823 | 0 | 0 | 57.635 | 54.94 | 48.615 | 23.165 | 0 | 0 | 53.381 | 35.538 | [5 empty] | 0 | 0.682 | 23 | 4.0271 | 3.7528 | 1.1333 | 0.90909 | 2.8437 | 70.6134
2006-06-06 | 4:32 | 0 | 20.733 | 0 | 2 | 0 | 36.409 | 37.794 | 37.253 | 36.433 | 13.095 | 23.815 | 8.924 | 0 | 0 | 57.656 | 54.964 | 48.683 | 23.141 | 0 | 0 | 53.314 | 35.517 | [5 empty] | 0 | -0.024 | 24 | 3.9977 | 3.7248 | 1.1321 | 0.90909 | 2.8157 | 70.4336
2006-06-06 | 4:33 | 0 | 20.733 | 0 | 3 | 0 | 36.526 | 37.16 | 37.959 | 36.995 | 12.526 | 23.815 | 8.972 | 0 | 0 | 57.678 | 54.917 | 48.636 | 23.119 | 0 | 0 | 53.29 | 35.469 | [5 empty] | 0 | -0.469 | 25 | 3.9838 | 3.7116 | 1.1315 | 0.90909 | 2.8025 | 70.3472
2006-06-06 | 4:34 | 0 | 20.757 | 0 | 2 | 0 | 36.808 | 37.112 | 37.536 | 37.794 | 11.958 | 23.864 | 9.022 | 0 | 0 | 57.701 | 54.894 | 48.569 | 23.069 | 0 | 0 | 53.314 | 35.493 | [5 empty] | 0 | -0.986 | 26 | 3.9692 | 3.6977 | 1.1309 | 0.90909 | 2.7886 | 70.2566
2006-06-06 | 4:35 | 0 | 20.725 | 0 | 2 | 0 | 37.27 | 37.198 | 36.871 | 37.715 | 11.828 | 23.977 | 8.989 | 0 | 0 | 57.656 | 54.917 | 48.615 | 23.094 | 0 | 0 | 53.337 | 35.517 | [5 empty] | 0 | -0.445 | 27 | 3.9788 | 3.7068 | 1.1313 | 0.90909 | 2.7978 | 70.3165
2006-06-06 | 4:36 | 0 | 20.679 | 0 | 2 | 0 | 37.669 | 37.528 | 36.189 | 36.894 | 11.383 | 23.783 | 8.989 | 0 | 0 | 57.583 | 54.842 | 48.562 | 23.062 | 0 | 0 | 53.26 | 35.486 | [5 empty] | 0 | 0.775 | 28 | 3.9788 | 3.7068 | 1.1313 | 0.90909 | 2.7978 | 70.3165
2006-06-06 | 4:37 | 0 | 20.701 | 0 | 2 | 0 | 37.246 | 37.976 | 35.648 | 36.237 | 17.851 | 23.832 | 9.062 | 1 | 0 | 57.583 | 54.842 | 48.562 | 23.087 | 0 | 0 | 53.283 | 35.531 | [5 empty] | 0 | 1.009 | 29 | 3.9575 | 3.6866 | 1.1305 | 0.90909 | 2.7775 | 70.1836
2006-06-06 | 4:38 | 1 | 20.757 | 0 | 2 | 0 | 50.448 | 38.007 | 35.258 | 35.586 | 19.983 | 23.984 | 9.145 | 0 | 0 | 57.656 | 54.873 | 48.706 | 23.119 | 0 | 0 | 53.314 | 35.538 | [5 empty] | 20.757 | 14.862 | 30 | 3.9334 | 3.6637 | 1.1295 | 0.90909 | 2.7546 | 70.0308
2006-06-06 | 4:39 | 0 | 20.725 | 0 | 3 | 0 | 43.8 | 42.812 | 34.732 | 35.086 | 16.272 | 23.832 | 9.185 | 0 | 0 | 57.56 | 54.863 | 48.538 | 23.109 | 0 | 0 | 53.328 | 35.531 | [5 empty] | 0 | 8.714 | 31 | 3.9217 | 3.6526 | 1.129 | 0.90909 | 2.7435 | 69.9564
2006-06-06 | 4:40 | 0 | 20.725 | 0 | 2 | 0 | 37.835 | 48.492 | 34.708 | 34.663 | 13.804 | 23.977 | 9.286 | 0 | 0 | 57.605 | 54.819 | 48.562 | 23.109 | 0 | 0 | 53.351 | 35.507 | [5 empty] | 0 | 3.172 | 32 | 3.8923 | 3.6246 | 1.1278 | 0.90909 | 2.7155 | 69.7668
2006-06-06 | 4:41 | 0 | 20.757 | 0 | 2 | 0 | 36.009 | 40.494 | 34.601 | 34.505 | 13.12 | 23.839 | 9.319 | 0 | 0 | 57.612 | 54.894 | 48.499 | 23.141 | 0 | 0 | 53.358 | 35.469 | [5 empty] | 0 | 1.504 | 33 | 3.8827 | 3.6155 | 1.1274 | 0.90909 | 2.7064 | 69.7042
2006-06-06 | 4:42 | 0 | 20.75 | 1 | 2 | 0 | 35.203 | 37.318 | 34.333 | 34.38 | 12.222 | 23.808 | 9.359 | 1 | 0 | 57.537 | 54.842 | 48.424 | 23.109 | 0 | 0 | 53.26 | 35.462 | [5 empty] | 0 | 0.823 | 34 | 3.8711 | 3.6044 | 1.127 | 0.90909 | 2.6953 | 69.6279
2006-06-06 | 4:43 | 0 | 20.725 | 0 | 2 | 0 | 34.828 | 36.189 | 34.263 | 34.239 | 11.704 | 23.857 | 9.334 | 0 | 0 | 57.471 | 54.819 | 48.447 | 23.087 | 0 | 0 | 53.26 | 35.462 | [5 empty] | 0 | 0.589 | 35 | 3.8783 | 3.6113 | 1.1272 | 0.90909 | 2.7023 | 69.6756
2006-06-06 | 4:44 | 0 | 20.701 | 0 | 1 | 0 | 34.615 | 35.672 | 34.522 | 34.122 | 11.212 | 23.928 | 9.359 | 0 | 0 | 57.514 | 54.819 | 48.562 | 23.087 | 0 | 0 | 53.237 | 35.438 | [5 empty] | 0 | 0.493 | 36 | 3.8711 | 3.6044 | 1.127 | 0.90909 | 2.6953 | 69.6279
2006-06-06 | 4:45 | 0 | 20.701 | 0 | 2 | 0 | 34.45 | 35.273 | 34.708 | 34.146 | 10.89 | 23.808 | 9.457 | 0 | 0 | 57.491 | 54.772 | 48.424 | 23.062 | 0 | 0 | 53.237 | 35.438 | [5 empty] | 0 | 0.304 | 37 | 3.8425 | 3.5773 | 1.1258 | 0.90909 | 2.6682 | 69.4391
2006-06-06 | 4:46 | 0 | 20.701 | 0 | 2 | 0 | 34.263 | 35.108 | 34.404 | 34.569 | 10.643 | 23.783 | 9.409 | 0 | 0 | 57.491 | 54.772 | 48.492 | 23.087 | 0 | 0 | 53.213 | 35.438 | [5 empty] | 0 | -0.306 | 38 | 3.8565 | 3.5906 | 1.1264 | 0.90909 | 2.6815 | 69.5319
2006-06-06 | 4:47 | 0 | 20.649 | 0 | 2 | 0 | 34.258 | 34.775 | 34.046 | 34.445 | 10.317 | 23.682 | 9.427 | 0 | 0 | 57.421 | 54.744 | 48.305 | 23.079 | 0 | 0 | 53.162 | 35.409 | [5 empty] | 0 | -0.187 | 39 | 3.8513 | 3.5856 | 1.1262 | 0.90909 | 2.6765 | 69.4972
2006-06-06 | 4:48 | 0 | 20.701 | 0 | 2 | 0 | 34.404 | 34.708 | 33.653 | 34.053 | 10.89 | 23.808 | 9.532 | 0 | 0 | 57.466 | 54.768 | 48.373 | 23.099 | 0 | 0 | 53.185 | 35.452 | [5 empty] | 0 | 0.351 | 40 | 3.8207 | 3.5565 | 1.1249 | 0.90909 | 2.6475 | 69.2926
2006-06-06 | 4:49 | 0 | 20.767 | 0 | 2 | 0 | 46.818 | 34.895 | 33.39 | 33.907 | 19.251 | 23.972 | 9.671 | 0 | 0 | 57.516 | 54.819 | 48.424 | 23.153 | 0 | 0 | 53.283 | 35.505 | [5 empty] | 0 | 12.911 | 41 | 3.7802 | 3.5181 | 1.1233 | 0.90909 | 2.609 | 69.0168
2006-06-06 | 4:50 | 0 | 20.792 | 0 | 2 | 0 | 45.854 | 36.115 | 32.991 | 33.39 | 15.646 | 23.852 | 9.721 | 1 | 0 | 57.448 | 54.819 | 48.377 | 23.153 | 0 | 0 | 53.283 | 35.505 | [5 empty] | 0 | 12.464 | 42 | 3.7656 | 3.5042 | 1.1227 | 0.90909 | 2.5951 | 68.9161
2006-06-06 | 4:51 | 0 | 20.787 | 0 | 2 | 0 | 37.215 | 49.014 | 32.68 | 32.938 | 13.839 | 23.844 | 9.864 | 0 | 0 | 57.421 | 54.768 | 48.373 | 23.099 | 0 | 0 | 53.232 | 35.524 | [5 empty] | 0 | 4.277 | 43 | 3.724 | 3.4646 | 1.121 | 0.90909 | 2.5556 | 68.6238
2006-06-06 | 4:52 | 0 | 20.792 | 0 | 2 | 0 | 34.584 | 41.726 | 32.419 | 32.634 | 13.223 | 23.918 | 9.962 | 0 | 0 | 57.4 | 54.744 | 48.303 | 23.074 | 0 | 0 | 53.164 | 35.452 | [5 empty] | 0 | 1.95 | 44 | 3.6955 | 3.4375 | 1.1198 | 0.90909 | 2.5284 | 68.4197
2006-06-06 | 4:53 | 0 | 20.762 | 1 | 2 | 0 | 33.62 | 36.65 | 32.372 | 32.372 | 12.481 | 23.822 | 10.11 | 0 | 0 | 57.4 | 54.768 | 48.349 | 23.099 | 0 | 0 | 53.141 | 35.452 | [5 empty] | 0 | 1.248 | 45 | 3.6524 | 3.3966 | 1.1181 | 0.90909 | 2.4875 | 68.1054
2006-06-06 | 4:54 | 0 | 20.767 | 0 | 2 | 0 | 33.18 | 34.871 | 32.448 | 32.257 | 12.019 | 23.827 | 10.191 | 0 | 0 | 57.405 | 54.796 | 48.445 | 23.128 | 0 | 0 | 53.169 | 35.481 | [5 empty] | 0 | 0.923 | 46 | 3.6288 | 3.3741 | 1.1171 | 0.90909 | 2.465 | 67.9303
2006-06-06 | 4:55 | 0 | 20.738 | 0 | 2 | 0 | 32.728 | 34.091 | 32.797 | 32.203 | 11.667 | 23.967 | 10.183 | 0 | 0 | 57.421 | 54.744 | 48.279 | 23.123 | 0 | 0 | 53.118 | 35.5 | [5 empty] | 0 | 0.525 | 47 | 3.6311 | 3.3763 | 1.1172 | 0.90909 | 2.4673 | 67.9477
2006-06-06 | 4:56 | 0 | 20.816 | 0 | 1 | 0 | 32.591 | 33.601 | 33.015 | 32.402 | 11.154 | 23.874 | 10.239 | 1 | 0 | 57.405 | 54.772 | 48.286 | 23.128 | 0 | 0 | 53.146 | 35.505 | [5 empty] | 0 | 0.189 | 48 | 3.6148 | 3.3608 | 1.1166 | 0.90909 | 2.4518 | 67.8254
2006-06-06 | 4:57 | 0 | 20.738 | 0 | 2 | 0 | 32.493 | 33.196 | 33.173 | 32.634 | 10.852 | 23.869 | 10.284 | 0 | 0 | 57.377 | 54.721 | 48.326 | 23.099 | 0 | 0 | 53.118 | 35.476 | [5 empty] | 0 | -0.141 | 49 | 3.6017 | 3.3484 | 1.116 | 0.90909 | 2.4393 | 67.7263
2006-06-06 | 4:58 | 0 | 20.762 | 0 | 2 | 0 | 32.586 | 32.986 | 32.869 | 32.821 | 10.802 | 23.798 | 10.457 | 0 | 0 | 57.4 | 54.744 | 48.235 | 23.123 | 0 | 0 | 53.141 | 35.428 | [5 empty] | 0 | -0.235 | 50 | 3.5513 | 3.3005 | 1.114 | 0.90909 | 2.3914 | 67.3386
2006-06-06 | 4:59 | 0 | 20.762 | 0 | 2 | 0 | 32.704 | 32.962 | 32.394 | 32.773 | 10.654 | 23.844 | 10.53 | 0 | 0 | 57.354 | 54.721 | 48.235 | 23.153 | 0 | 0 | 53.213 | 35.457 | [5 empty] | 0 | -0.069 | 51 | 3.5301 | 3.2803 | 1.1131 | 0.90909 | 2.3712 | 67.1717
2006-06-06 | 5:00 | 0 | 20.787 | 0 | 2 | 0 | 41.279 | 32.986 | 32.039 | 32.473 | 19.4 | 23.898 | 10.611 | 0 | 0 | 57.359 | 54.728 | 48.24 | 23.199 | 0 | 0 | 53.213 | 35.481 | [5 empty] | 0 | 8.806 | 52 | 3.5065 | 3.2579 | 1.1122 | 0.90909 | 2.3488 | 66.9842
2006-06-06 | 5:01 | 0 | 20.73 | 0 | 2 | 0 | 46.944 | 33.472 | 31.593 | 32.122 | 16.35 | 23.766 | 10.596 | 0 | 0 | 57.302 | 54.646 | 48.158 | 23.067 | 0 | 0 | 53.087 | 35.397 | [5 empty] | 0 | 14.822 | 53 | 3.5108 | 3.262 | 1.1124 | 0.90909 | 2.3529 | 67.0191
2006-06-06 | 5:02 | 0 | 20.762 | 0 | 2 | 0 | 36.722 | 47.157 | 31.335 | 31.649 | 14.037 | 23.773 | 10.628 | 1 | 0 | 57.286 | 54.677 | 48.188 | 23.123 | 0 | 0 | 53.094 | 35.407 | [5 empty] | 0 | 5.073 | 54 | 3.5015 | 3.2532 | 1.112 | 0.90909 | 2.3441 | 66.9445
2006-06-06 | 5:03 | 0 | 20.762 | 0 | 2 | 0 | 33.55 | 42.054 | 31.24 | 31.455 | 12.826 | 23.724 | 10.603 | 0 | 0 | 57.332 | 54.653 | 48.303 | 23.074 | 0 | 0 | 53.071 | 35.407 | [5 empty] | 0 | 2.095 | 55 | 3.5088 | 3.2601 | 1.1123 | 0.90909 | 2.351 | 67.0028
2006-06-06 | 5:04 | 0 | 20.762 | 0 | 2 | 0 | 32.443 | 35.875 | 31.046 | 31.046 | 12.235 | 23.702 | 10.729 | 0 | 0 | 57.265 | 54.653 | 48.121 | 23.148 | 0 | 0 | 53.071 | 35.452 | [5 empty] | 0 | 1.397 | 56 | 3.4721 | 3.2252 | 1.1108 | 0.90909 | 2.3161 | 66.7064
2006-06-06 | 5:05 | 0 | 20.716 | 1 | 2 | 0 | 31.889 | 33.668 | 31.144 | 30.879 | 11.667 | 23.893 | 10.752 | 0 | 0 | 57.265 | 54.63 | 48.235 | 23.099 | 0 | 0 | 53.094 | 35.359 | [5 empty] | 0 | 1.01 | 57 | 3.4654 | 3.2188 | 1.1105 | 0.90909 | 2.3098 | 66.6516
2006-06-06 | 5:06 | 0 | 20.738 | 0 | 2 | 0 | 31.455 | 32.821 | 31.575 | 30.95 | 11.569 | 23.773 | 10.827 | 0 | 0 | 57.22 | 54.63 | 48.258 | 23.099 | 0 | 0 | 53.048 | 35.335 | [5 empty] | 0 | 0.505 | 58 | 3.4436 | 3.1981 | 1.1096 | 0.90909 | 2.289 | 66.4714
2006-06-06 | 5:07 | 0 | 20.787 | 0 | 1 | 0 | 31.289 | 32.274 | 31.674 | 31.07 | 11.222 | 23.773 | 10.925 | 0 | 0 | 57.243 | 54.607 | 48.144 | 23.099 | 0 | 0 | 53.094 | 35.359 | [5 empty] | 0 | 0.219 | 59 | 3.415 | 3.171 | 1.1085 | 0.90909 | 2.2619 | 66.2326
2006-06-06 | 5:08 | 0 | 20.738 | 0 | 2 | 0 | 31.183 | 31.875 | 32.115 | 31.296 | 11.174 | 23.707 | 10.975 | 0 | 0 | 57.213 | 54.623 | 48.065 | 23.033 | 0 | 0 | 53.064 | 35.321 | [5 empty] | 0 | -0.113 | 60 | 3.4005 | 3.1571 | 1.1079 | 0.90909 | 2.248 | 66.1092
2006-06-06 | 5:09 | 0 | 20.887 | 0 | 2 | 0 | 31.588 | 31.951 | 32.117 | 31.806 | 11.202 | 23.903 | 11.227 | 0 | 0 | 57.464 | 54.786 | 48.275 | 23.275 | 0 | 0 | 53.227 | 35.536 | [5 empty] | 0 | -0.218 | 61 | 3.3271 | 3.0874 | 1.1049 | 0.90909 | 2.1783 | 65.4707
2006-06-06 | 5:10 | 0 | 20.963 | 0 | 2 | 0 | 31.757 | 31.973 | 31.732 | 31.997 | 11.176 | 23.879 | 11.227 | 0 | 0 | 57.418 | 54.786 | 48.366 | 23.275 | 0 | 0 | 53.227 | 35.608 | [5 empty] | 0 | -0.24 | 62 | 3.3271 | 3.0874 | 1.1049 | 0.90909 | 2.1783 | 65.4707
2006-06-06 | 5:11 | 1 | 20.963 | 0 | 2 | 0 | 35.608 | 32.095 | 31.154 | 31.612 | 20.267 | 23.952 | 11.375 | 0 | 0 | 57.375 | 54.786 | 48.275 | 23.3 | 0 | 0 | 53.204 | 35.584 | [5 empty] | 20.963 | 3.996 | 63 | 3.284 | 3.0464 | 1.1032 | 0.90909 | 2.1373 | 65.0825
2006-06-06 | 5:12 | 0 | 20.963 | 0 | 2 | 0 | 47.724 | 32.287 | 30.867 | 31.227 | 16.959 | 23.952 | 11.45 | 1 | 0 | 57.352 | 54.765 | 48.275 | 23.3 | 0 | 0 | 53.16 | 35.608 | [5 empty] | 0 | 16.497 | 64 | 3.2622 | 3.0256 | 1.1023 | 0.90909 | 2.1165 | 64.8818
2006-06-06 | 5:13 | 0 | 20.909 | 0 | 2 | 1 | 36.471 | 44.944 | 30.548 | 30.813 | 14.533 | 23.994 | 11.468 | 0 | 0 | 57.368 | 54.737 | 48.2 | 23.271 | 0 | 0 | 53.085 | 35.579 | [5 empty] | 0 | 5.658 | 65 | 3.2569 | 3.0207 | 1.1021 | 0.90909 | 2.1116 | 64.8333
2006-06-06 | 5:14 | 0 | 20.934 | 0 | 2 | 0 | 32.852 | 42.088 | 30.379 | 30.548 | 13.223 | 24.21 | 11.543 | 1 | 0 | 57.348 | 54.714 | 48.223 | 23.246 | 0 | 0 | 53.085 | 35.579 | [5 empty] | 0 | 2.304 | 0 | 3.2351 | 2.9999 | 1.1012 | 0.90909 | 2.0908 | 64.6292
2006-06-06 | 5:15 | 0 | 20.988 | 0 | 2 | 0 | 31.708 | 35.349 | 30.384 | 30.359 | 12.685 | 24.097 | 11.745 | 0 | 0 | 57.352 | 54.765 | 48.205 | 23.3 | 0 | 0 | 53.09 | 35.629 | [5 empty] | 0 | 1.349 | 1 | 3.1763 | 2.944 | 1.1128 | 0.92308 | 2.0209 | 63.6254
2006-06-06 | 5:16 | 0 | 20.934 | 0 | 2 | 0 | 31.053 | 32.945 | 30.425 | 30.139 | 11.986 | 24.018 | 11.616 | 0 | 0 | 57.325 | 54.691 | 48.361 | 23.246 | 0 | 0 | 53.108 | 35.555 | [5 empty] | 0 | 0.914 | 2 | 3.2138 | 2.9797 | 1.1143 | 0.92308 | 2.0566 | 63.9928
2006-06-06 | 5:17 | 0 | 20.963 | 1 | 2 | 0 | 30.744 | 32.022 | 30.938 | 30.384 | 11.845 | 24.143 | 11.845 | 0 | 0 | 57.329 | 54.742 | 48.184 | 23.3 | 0 | 0 | 53.136 | 35.584 | [5 empty] | 0 | 0.36 | 3 | 3.1471 | 2.9163 | 1.1116 | 0.92308 | 1.9932 | 63.3346
2006-06-06 | 5:18 | 0 | 20.963 | 0 | 2 | 0 | 30.578 | 31.517 | 31.034 | 30.479 | 11.722 | 24.264 | 11.795 | 0 | 0 | 57.306 | 54.695 | 48.184 | 23.3 | 0 | 0 | 53.113 | 35.512 | [5 empty] | 0 | 0.099 | 4 | 3.1617 | 2.9301 | 1.1122 | 0.92308 | 2.0071 | 63.4807
2006-06-06 | 5:19 | 0 | 20.988 | 0 | 2 | 0 | 30.578 | 31.227 | 31.541 | 30.769 | 11.672 | 24.288 | 11.87 | 0 | 0 | 57.329 | 54.695 | 48.137 | 23.3 | 0 | 0 | 53.113 | 35.488 | [5 empty] | 0 | -0.191 | 5 | 3.1399 | 2.9094 | 1.1113 | 0.92308 | 1.9863 | 63.2611
2006-06-06 | 5:20 | 0 | 20.934 | 0 | 2 | 0 | 30.715 | 31.004 | 31.294 | 31.173 | 11.642 | 24.114 | 11.692 | 0 | 0 | 57.348 | 54.691 | 48.314 | 23.246 | 0 | 0 | 53.108 | 35.459 | [5 empty] | 0 | -0.458 | 6 | 3.1917 | 2.9587 | 1.1134 | 0.92308 | 2.0356 | 63.7774
2006-06-06 | 5:21 | 0 | 20.983 | 0 | 2 | 0 | 30.909 | 31.102 | 30.933 | 31.173 | 11.616 | 24.21 | 11.765 | 0 | 0 | 57.302 | 54.691 | 48.177 | 23.246 | 0 | 0 | 53.108 | 35.483 | [5 empty] | 0 | -0.264 | 7 | 3.1704 | 2.9384 | 1.1125 | 0.92308 | 2.0154 | 63.5677
2006-06-06 | 5:22 | 0 | 20.988 | 0 | 2 | 0 | 32.622 | 31.276 | 30.433 | 30.889 | 21.856 | 24.097 | 11.993 | 0 | 0 | 57.261 | 54.719 | 48.184 | 23.3 | 0 | 0 | 53.113 | 35.488 | [5 empty] | 0 | 1.733 | 8 | 3.104 | 2.8753 | 1.1099 | 0.92308 | 1.9523 | 62.8942
2006-06-06 | 5:23 | 0 | 20.934 | 0 | 2 | 0 | 48.384 | 31.414 | 30.09 | 30.403 | 17.668 | 24.139 | 11.493 | 1 | 0 | 57.213 | 54.6 | 48.132 | 23.246 | 0 | 0 | 53.038 | 35.438 | [5 empty] | 0 | 17.981 | 9 | 3.2496 | 3.0137 | 1.1158 | 0.92308 | 2.0907 | 64.3352
2006-06-06 | 5:24 | 0 | 20.988 | 0 | 2 | 0 | 36.617 | 42.846 | 29.925 | 30.144 | 14.678 | 24.09 | 11.667 | 0 | 0 | 57.256 | 54.644 | 48.062 | 23.246 | 0 | 0 | 53.038 | 35.414 | [5 empty] | 0 | 6.473 | 10 | 3.199 | 2.9656 | 1.1137 | 0.92308 | 2.0425 | 63.8486
2006-06-06 | 5:25 | 0 | 20.958 | 0 | 2 | 0 | 32.36 | 42.305 | 29.734 | 30.023 | 13.326 | 24.097 | 11.82 | 1 | 0 | 57.261 | 54.672 | 48.137 | 23.3 | 0 | 0 | 53.09 | 35.419 | [5 empty] | 0 | 2.337 | 11 | 3.1544 | 2.9232 | 1.1119 | 0.92308 | 2.0001 | 63.4078
2006-06-06 | 5:26 | 0 | 20.988 | 0 | 2 | 0 | 31.034 | 34.926 | 29.734 | 29.636 | 12.71 | 24.119 | 11.968 | 0 | 0 | 57.261 | 54.628 | 48.067 | 23.3 | 0 | 0 | 53.045 | 35.395 | [5 empty] | 0 | 1.398 | 12 | 3.1113 | 2.8823 | 1.1102 | 0.92308 | 1.9592 | 62.9695
2006-06-06 | 5:27 | 0 | 20.958 | 0 | 2 | 0 | 30.403 | 32.402 | 29.871 | 29.535 | 12.283 | 24.139 | 11.963 | 0 | 0 | 57.19 | 54.621 | 48.109 | 23.295 | 0 | 0 | 53.038 | 35.366 | [5 empty] | 0 | 0.868 | 13 | 3.1128 | 2.8836 | 1.1102 | 0.92308 | 1.9606 | 62.9845
2006-06-06 | 5:28 | 0 | 20.988 | 1 | 2 | 0 | 30.168 | 31.347 | 30.239 | 29.636 | 12.19 | 24.143 | 11.968 | 0 | 0 | 57.249 | 54.637 | 48.079 | 23.312 | 0 | 0 | 53.078 | 35.359 | [5 empty] | 0 | 0.532 | 14 | 3.1113 | 2.8823 | 1.1102 | 0.92308 | 1.9592 | 62.9695
2006-06-06 | 5:29 | 0 | 20.843 | 0 | 1 | 0 | 29.854 | 30.744 | 30.433 | 29.95 | 11.647 | 24.242 | 11.425 | 0 | 0 | 57.172 | 54.511 | 47.929 | 23.18 | 0 | 0 | 52.929 | 35.301 | [5 empty] | 0 | -0.096 | 15 | 3.2694 | 3.0326 | 1.1166 | 0.92308 | 2.1095 | 64.5212
2006-06-06 | 5:30 | 0 | 20.868 | 0 | 2 | 0 | 29.95 | 30.433 | 30.698 | 30.094 | 11.352 | 24.097 | 11.772 | 0 | 0 | 57.103 | 54.464 | 47.952 | 23.18 | 0 | 0 | 52.929 | 35.277 | [5 empty] | 0 | -0.144 | 16 | 3.1684 | 2.9365 | 1.1125 | 0.92308 | 2.0134 | 63.5475
2006-06-06 | 5:31 | 0 | 20.924 | 0 | 2 | 0 | 30.151 | 30.345 | 30.609 | 30.487 | 11.679 | 24.08 | 11.606 | 0 | 0 | 57.133 | 54.541 | 47.983 | 23.261 | 0 | 0 | 52.912 | 35.325 | [5 empty] | 0 | -0.336 | 17 | 3.2167 | 2.9825 | 1.1144 | 0.92308 | 2.0594 | 64.0209
2006-06-06 | 5:32 | 0 | 20.899 | 0 | 3 | 0 | 30.359 | 30.433 | 30.264 | 30.479 | 11.45 | 24.143 | 11.697 | 0 | 0 | 57.126 | 54.488 | 48.067 | 23.204 | 0 | 0 | 52.861 | 35.277 | [5 empty] | 0 | -0.12 | 18 | 3.1902 | 2.9573 | 1.1134 | 0.92308 | 2.0342 | 63.7632
2006-06-06 | 5:33 | 0 | 20.924 | 0 | 2 | 0 | 30.698 | 30.578 | 29.805 | 30.144 | 22.385 | 23.977 | 11.45 | 0 | 0 | 57.081 | 54.464 | 47.929 | 23.18 | 0 | 0 | 52.861 | 35.301 | [5 empty] | 0 | 0.554 | 19 | 3.2622 | 3.0256 | 1.1163 | 0.92308 | 2.1026 | 64.4531
2006-06-06 | 5:34 | 0 | 20.892 | 0 | 2 | 0 | 48.137 | 30.793 | 29.491 | 29.925 | 17.947 | 24.217 | 11.523 | 0 | 0 | 57.058 | 54.511 | 48.044 | 23.229 | 0 | 0 | 52.861 | 35.301 | [5 empty] | 0 | 18.212 | 20 | 3.2409 | 3.0054 | 1.1154 | 0.92308 | 2.0824 | 64.2524
2006-06-06 | 5:35 | 0 | 20.892 | 0 | 2 | 0 | 36.758 | 40.143 | 29.276 | 29.42 | 15.304 | 24.193 | 11.425 | 1 | 0 | 57.081 | 54.42 | 48.044 | 23.155 | 0 | 0 | 52.791 | 35.23 | [5 empty] | 0 | 7.338 | 21 | 3.2694 | 3.0326 | 1.1166 | 0.92308 | 2.1095 | 64.5212
2006-06-06 | 5:36 | 0 | 20.924 | 0 | 2 | 0 | 31.933 | 42.477 | 29.187 | 29.307 | 14.125 | 24.031 | 11.408 | 0 | 0 | 57.133 | 54.474 | 47.936 | 23.212 | 0 | 0 | 52.821 | 35.261 | [5 empty] | 0 | 2.626 | 22 | 3.2744 | 3.0373 | 1.1168 | 0.92308 | 2.1142 | 64.5674
2006-06-06 | 5:37 | 0 | 20.949 | 0 | 2 | 0 | 30.511 | 34.579 | 29.258 | 29.212 | 13.213 | 23.984 | 11.013 | 0 | 0 | 57.087 | 54.474 | 48.03 | 23.187 | 0 | 0 | 52.775 | 35.239 | [5 empty] | 0 | 1.299 | 23 | 3.3894 | 3.1466 | 1.1214 | 0.92308 | 2.2235 | 65.602
2006-06-06 | 5:38 | 0 | 20.924 | 0 | 2 | 0 | 29.862 | 31.789 | 29.403 | 29.043 | 12.594 | 24.031 | 11.186 | 1 | 0 | 57.044 | 54.45 | 47.915 | 23.236 | 0 | 0 | 52.798 | 35.261 | [5 empty] | 0 | 0.819 | 24 | 3.339 | 3.0987 | 1.1194 | 0.92308 | 2.1756 | 65.1577
2006-06-06 | 5:39 | 0 | 20.949 | 0 | 2 | 0 | 29.548 | 30.754 | 29.717 | 29.163 | 12.446 | 24.031 | 11.038 | 0 | 0 | 57.087 | 54.474 | 47.983 | 23.212 | 0 | 0 | 52.798 | 35.261 | [5 empty] | 0 | 0.385 | 25 | 3.3821 | 3.1397 | 1.1211 | 0.92308 | 2.2166 | 65.5386
2006-06-06 | 5:40 | 0 | 20.875 | 1 | 2 | 0 | 29.477 | 30.296 | 30.077 | 29.403 | 11.903 | 24.009 | 11.114 | 0 | 0 | 57.044 | 54.427 | 47.892 | 23.212 | 0 | 0 | 52.798 | 35.261 | [5 empty] | 0 | 0.074 | 26 | 3.36 | 3.1186 | 1.1202 | 0.92308 | 2.1956 | 65.3442
2006-06-06 | 5:41 | 0 | 20.949 | 0 | 2 | 0 | 29.548 | 30.077 | 30.2 | 29.646 | 11.878 | 24.129 | 11.36 | 0 | 0 | 57.067 | 54.404 | 47.892 | 23.236 | 0 | 0 | 52.775 | 35.309 | [5 empty] | 0 | -0.098 | 27 | 3.2884 | 3.0506 | 1.1173 | 0.92308 | 2.1275 | 64.697
2006-06-06 | 5:42 | 0 | 20.949 | 0 | 2 | 0 | 29.646 | 29.886 | 30.151 | 29.886 | 11.631 | 23.886 | 11.36 | 0 | 0 | 57.021 | 54.427 | 47.892 | 23.212 | 0 | 0 | 52.821 | 35.285 | [5 empty] | 0 | -0.24 | 28 | 3.2884 | 3.0506 | 1.1173 | 0.92308 | 2.1275 | 64.697
2006-06-06 | 5:43 | 0 | 20.899 | 0 | 2 | 0 | 29.862 | 30.006 | 29.79 | 30.077 | 11.483 | 23.911 | 11.483 | 0 | 0 | 57.021 | 54.404 | 47.892 | 23.236 | 0 | 0 | 52.775 | 35.285 | [5 empty] | 0 | -0.215 | 29 | 3.2526 | 3.0165 | 1.1159 | 0.92308 | 2.0934 | 64.3627
2006-06-06 | 5:44 | 0 | 20.924 | 0 | 2 | 0 | 30.031 | 30.126 | 29.332 | 29.717 | 19.412 | 23.911 | 11.704 | 0 | 0 | 57.021 | 54.404 | 47.822 | 23.212 | 0 | 0 | 52.775 | 35.285 | [5 empty] | 0 | 0.314 | 30 | 3.1882 | 2.9553 | 1.1133 | 0.92308 | 2.0323 | 63.7431
2006-06-06 | 5:45 | 0 | 20.899 | 0 | 2 | 0 | 47.112 | 30.367 | 29.092 | 29.307 | 20.539 | 23.984 | 11.508 | 0 | 0 | 56.976 | 54.38 | 47.845 | 23.212 | 0 | 0 | 52.798 | 35.285 | [5 empty] | 0 | 17.805 | 31 | 3.2453 | 3.0096 | 1.1156 | 0.92308 | 2.0865 | 64.2938
2006-06-06 | 5:46 | 1 | 20.931 | 0 | 2 | 0 | 50.214 | 38.37 | 29.074 | 29.146 | 20.86 | 23.942 | 11.418 | 2 | 0 | 56.982 | 54.387 | 47.808 | 23.268 | 0 | 0 | 52.805 | 35.316 | [5 empty] | 20.931 | 21.068 | 32 | 3.2715 | 3.0345 | 1.1166 | 0.92308 | 2.1114 | 64.5403
2006-06-06 | 5:47 | 0 | 20.98 | 0 | 2 | 0 | 50.651 | 48.863 | 28.954 | 29.025 | 21.221 | 23.871 | 11.712 | 1 | 0 | 57.028 | 54.343 | 47.875 | 23.244 | 0 | 0 | 52.737 | 35.292 | [5 empty] | 0 | 21.626 | 33 | 3.1859 | 2.9531 | 1.1132 | 0.92308 | 2.03 | 63.7202
2006-06-06 | 5:48 | 0 | 20.98 | 0 | 3 | 0 | 50.466 | 50.443 | 28.954 | 28.665 | 22.329 | 23.896 | 11.762 | 2 | 0 | 56.982 | 54.364 | 47.782 | 23.244 | 0 | 0 | 52.691 | 35.222 | [5 empty] | 0 | 21.801 | 34 | 3.1713 | 2.9393 | 1.1126 | 0.92308 | 2.0162 | 63.5764
2006-06-06 | 5:49 | 0 | 20.939 | 0 | 2 | 0 | 50.427 | 50.541 | 29.396 | 28.888 | 22.795 | 24.048 | 11.647 | 1 | 0 | 56.966 | 54.371 | 47.721 | 23.251 | 0 | 0 | 52.651 | 35.182 | [5 empty] | 0 | 21.539 | 35 | 3.2048 | 2.9711 | 1.1139 | 0.92308 | 2.048 | 63.9053
2006-06-06 | 5:50 | 1 | 20.939 | 1 | 2 | 0 | 50.244 | 50.588 | 29.95 | 28.962 | 23.589 | 23.903 | 11.77 | 2 | 0 | 57.012 | 54.371 | 47.789 | 23.229 | 0 | 0 | 52.698 | 35.275 | [5 empty] | 20.939 | 21.282 | 36 | 3.169 | 2.9371 | 1.1125 | 0.92308 | 2.014 | 63.5532
2006-06-06 | 5:51 | 0 | 20.914 | 0 | 2 | 0 | 50.107 | 50.655 | 30.6 | 29.491 | 23.349 | 24.094 | 11.845 | 1 | 0 | 56.989 | 54.371 | 47.698 | 23.229 | 0 | 0 | 52.627 | 35.275 | [5 empty] | 0 | 20.616 | 37 | 3.1471 | 2.9163 | 1.1116 | 0.92308 | 1.9932 | 63.3346
2006-06-06 | 5:52 | 0 | 20.973 | 0 | 2 | 0 | 49.817 | 50.506 | 31.453 | 30.296 | 23.695 | 24.033 | 11.953 | 2 | 0 | 57.11 | 54.38 | 47.959 | 23.31 | 0 | 0 | 52.73 | 35.263 | [5 empty] | 0 | 19.521 | 38 | 3.1157 | 2.8864 | 1.1103 | 0.92308 | 1.9633 | 63.0145
2006-06-06 | 5:53 | 0 | 20.973 | 0 | 3 | 0 | 50.116 | 50.254 | 32.984 | 31.139 | 24.202 | 24.033 | 12.029 | 1 | 0 | 57.087 | 54.427 | 47.822 | 23.285 | 0 | 0 | 52.707 | 35.263 | [5 empty] | 0 | 18.977 | 39 | 3.0936 | 2.8654 | 1.1094 | 0.92308 | 1.9423 | 62.7852
2006-06-06 | 5:54 | 0 | 20.973 | 0 | 2 | 0 | 50.415 | 50.415 | 35.404 | 32.343 | 24.492 | 24.033 | 11.782 | 1 | 0 | 57.179 | 54.404 | 47.801 | 23.31 | 0 | 0 | 52.73 | 35.215 | [5 empty] | 0 | 18.072 | 40 | 3.1655 | 2.9337 | 1.1123 | 0.92308 | 2.0107 | 63.5185
2006-06-06 | 5:55 | 1 | 21.022 | 0 | 2 | 0 | 50.963 | 50.667 | 37.471 | 34.581 | 25.021 | 23.984 | 12.152 | 2 | 0 | 57.156 | 54.427 | 48.006 | 23.263 | 0 | 0 | 52.707 | 35.239 | [5 empty] | 21.022 | 16.382 | 41 | 3.0577 | 2.8313 | 1.108 | 0.92308 | 1.9082 | 62.4072
2006-06-06 | 5:56 | 0 | 20.902 | 0 | 2 | 0 | 51.605 | 51.078 | 38.81 | 36.978 | 24.202 | 24.033 | 12.152 | 1 | 0 | 57.156 | 54.404 | 47.822 | 23.263 | 0 | 0 | 52.707 | 35.215 | [5 empty] | 0 | 14.627 | 42 | 3.0577 | 2.8313 | 1.108 | 0.92308 | 1.9082 | 62.4072
2006-06-06 | 5:57 | 0 | 20.949 | 0 | 2 | 0 | 42.126 | 52.065 | 39.564 | 38.483 | 19.809 | 24.104 | 12.227 | 1 | 0 | 57.179 | 54.404 | 47.959 | 23.285 | 0 | 0 | 52.707 | 35.263 | [5 empty] | 0 | 3.643 | 43 | 3.0359 | 2.8106 | 1.1071 | 0.92308 | 1.8875 | 62.1724
2006-06-06 | 5:58 | 0 | 20.958 | 0 | 3 | 0 | 39.947 | 45.88 | 39.971 | 39.358 | 18.359 | 24.09 | 12.308 | 0 | 0 | 57.229 | 54.457 | 48.06 | 23.317 | 0 | 0 | 52.714 | 35.318 | [5 empty] | 0 | 0.589 | 44 | 3.0123 | 2.7881 | 1.1061 | 0.92308 | 1.8651 | 61.9149
2006-06-06 | 5:59 | 0 | 20.973 | 0 | 2 | 0 | 39.868 | 41.09 | 40.174 | 39.798 | 15.832 | 24.129 | 12.25 | 0 | 0 | 57.199 | 54.427 | 48.191 | 23.31 | 0 | 0 | 52.66 | 35.263 | [5 empty] | 0 | 0.07 | 45 | 3.0292 | 2.8042 | 1.1068 | 0.92308 | 1.8811 | 62.0997
2006-06-06 | 6:00 | 0 | 20.934 | 0 | 2 | 0 | 40.088 | 40.439 | 40.205 | 40.136 | 16.038 | 24.136 | 12.134 | 0 | 0 | 57.229 | 54.434 | 48.083 | 23.295 | 0 | 0 | 52.646 | 35.318 | [5 empty] | 0 | -0.048 | 46 | 3.063 | 2.8363 | 1.1082 | 0.92308 | 1.9132 | 62.4631
2006-06-06 | 6:01 | 0 | 20.98 | 1 | 3 | 0 | 40.136 | 40.557 | 39.947 | 40.136 | 15.594 | 24.379 | 11.863 | 1 | 0 | 57.275 | 54.457 | 48.151 | 23.317 | 0 | 0 | 52.646 | 35.364 | [5 empty] | 0 | 0 | 47 | 3.1419 | 2.9113 | 1.1114 | 0.92308 | 1.9882 | 63.2817
2006-06-06 | 6:02 | 0 | 20.98 | 0 | 2 | 0 | 40.205 | 40.676 | 38.49 | 40.088 | 16.209 | 24.403 | 11.642 | 0 | 0 | 57.32 | 54.434 | 48.198 | 23.317 | 0 | 0 | 52.67 | 35.318 | [5 empty] | 0 | 0.117 | 48 | 3.2062 | 2.9725 | 1.114 | 0.92308 | 2.0494 | 63.9195
2006-06-06 | 6:03 | 0 | 20.934 | 0 | 2 | 0 | 40.016 | 40.581 | 37.198 | 38.959 | 15.518 | 24.33 | 11.815 | 0 | 0 | 57.229 | 54.434 | 48.312 | 23.317 | 0 | 0 | 52.599 | 35.27 | [5 empty] | 0 | 1.057 | 49 | 3.1559 | 2.9246 | 1.112 | 0.92308 | 2.0015 | 63.4224
2006-06-06 | 6:04 | 0 | 21.034 | 0 | 2 | 0 | 39.435 | 40.511 | 36.493 | 37.361 | 14.678 | 24.185 | 11.963 | 0 | 0 | 57.229 | 54.411 | 48.221 | 23.342 | 0 | 0 | 52.67 | 35.27 | [5 empty] | 0 | 2.074 | 50 | 3.1128 | 2.8836 | 1.1102 | 0.92308 | 1.9606 | 62.9845
2006-06-06 | 6:05 | 0 | 20.98 | 0 | 3 | 0 | 38.236 | 40.14 | 36.191 | 36.615 | 14.907 | 24.264 | 12.265 | 0 | 0 | 57.279 | 54.462 | 48.202 | 23.371 | 0 | 0 | 52.674 | 35.299 | [5 empty] | 0 | 1.621 | 51 | 3.0248 | 2.8 | 1.1066 | 0.92308 | 1.877 | 62.0521
2006-06-06 | 6:06 | 0 | 20.98 | 0 | 2 | 0 | 37.856 | 39.031 | 35.88 | 36.093 | 25.269 | 24.281 | 12.011 | 0 | 0 | 57.229 | 54.411 | 48.151 | 23.342 | 0 | 0 | 52.623 | 35.294 | [5 empty] | 0 | 1.763 | 52 | 3.0988 | 2.8704 | 1.1096 | 0.92308 | 1.9473 | 62.8398
2006-06-06 | 6:07 | 0 | 21.01 | 0 | 3 | 0 | 49.694 | 38.071 | 35.864 | 35.933 | 21.348 | 24.31 | 11.845 | 0 | 0 | 57.256 | 54.415 | 48.317 | 23.347 | 0 | 0 | 52.627 | 35.299 | [5 empty] | 0 | 13.761 | 53 | 3.1471 | 2.9163 | 1.1116 | 0.92308 | 1.9932 | 63.3346
2006-06-06 | 6:08 | 0 | 20.988 | 0 | 2 | 0 | 40.351 | 48.387 | 35.557 | 35.722 | 17.969 | 24.528 | 12.215 | 1 | 0 | 57.224 | 54.474 | 48.191 | 23.383 | 0 | 0 | 52.639 | 35.311 | [5 empty] | 0 | 4.629 | 54 | 3.0394 | 2.8139 | 1.1072 | 0.92308 | 1.8908 | 62.2102
2006-06-06 | 6:09 | 0 | 20.968 | 0 | 2 | 0 | 37.256 | 43.037 | 35.117 | 35.352 | 16.345 | 24.293 | 12.245 | 0 | 0 | 57.128 | 54.352 | 48.116 | 23.305 | 0 | 0 | 52.564 | 35.234 | [5 empty] | 0 | 1.904 | 55 | 3.0307 | 2.8056 | 1.1069 | 0.92308 | 1.8825 | 62.1155
2006-06-06 | 6:10 | 0 | 20.929 | 0 | 2 | 0 | 36.251 | 38.509 | 34.701 | 35.124 | 15.194 | 24.276 | 12.353 | 0 | 0 | 57.158 | 54.383 | 48.079 | 23.337 | 0 | 0 | 52.618 | 35.266 | [5 empty] | 0 | 1.127 | 56 | 2.9992 | 2.7757 | 1.1056 | 0.92308 | 1.8526 | 61.7701
2006-06-06 | 6:11 | 0 | 20.929 | 0 | 3 | 0 | 35.875 | 37.122 | 34.491 | 34.842 | 15.267 | 24.276 | 11.958 | 0 | 0 | 57.135 | 54.315 | 48.237 | 23.337 | 0 | 0 | 52.618 | 35.242 | [5 empty] | 0 | 1.033 | 57 | 3.1142 | 2.885 | 1.1103 | 0.92308 | 1.9619 | 62.9995
2006-06-06 | 6:12 | 0 | 20.922 | 1 | 2 | 0 | 35.328 | 36.409 | 34.653 | 34.467 | 15.169 | 24.276 | 12.031 | 0 | 0 | 57.09 | 54.359 | 48.123 | 23.337 | 0 | 0 | 52.663 | 35.218 | [5 empty] | 0 | 0.861 | 58 | 3.093 | 2.8648 | 1.1094 | 0.92308 | 1.9417 | 62.7792
2006-06-06 | 6:13 | 0 | 20.929 | 0 | 2 | 0 | 34.866 | 35.993 | 34.773 | 34.536 | 15.661 | 24.396 | 12.006 | 0 | 0 | 57.135 | 54.315 | 48.009 | 23.337 | 0 | 0 | 52.618 | 35.242 | [5 empty] | 0 | 0.33 | 59 | 3.1003 | 2.8717 | 1.1097 | 0.92308 | 1.9487 | 62.8549
2006-06-06 | 6:14 | 0 | 20.929 | 0 | 2 | 0 | 34.653 | 35.5 | 34.302 | 34.653 | 16.033 | 24.325 | 11.785 | 0 | 0 | 57.069 | 54.315 | 47.962 | 23.337 | 0 | 0 | 52.595 | 35.242 | [5 empty] | 0 | 0 | 60 | 3.1646 | 2.9329 | 1.1123 | 0.92308 | 2.0098 | 63.5098
2006-06-06 | 6:15 | 0 | 20.953 | 0 | 2 | 0 | 34.773 | 35.194 | 33.809 | 34.395 | 16.033 | 24.494 | 11.958 | 0 | 0 | 57.046 | 54.338 | 48.123 | 23.312 | 0 | 0 | 52.571 | 35.218 | [5 empty] | 0 | 0.378 | 61 | 3.1142 | 2.885 | 1.1103 | 0.92308 | 1.9619 | 62.9995
2006-06-06 | 6:16 | 0 | 20.929 | 0 | 3 | 0 | 34.632 | 35.1 | 33.479 | 33.926 | 15.44 | 24.374 | 12.154 | 0 | 0 | 57.069 | 54.292 | 47.941 | 23.312 | 0 | 0 | 52.571 | 35.242 | [5 empty] | 0 | 0.706 | 62 | 3.0572 | 2.8308 | 1.108 | 0.92308 | 1.9077 | 62.401
2006-06-06 | 6:17 | 0 | 20.929 | 0 | 2 | 0 | 34.302 | 35.031 | 33.173 | 33.713 | 26.277 | 24.47 | 12.23 | 1 | 0 | 57.024 | 54.268 | 47.871 | 23.361 | 0 | 0 | 52.548 | 35.242 | [5 empty] | 0 | 0.589 | 63 | 3.035 | 2.8097 | 1.1071 | 0.92308 | 1.8867 | 62.1629
2006-06-06 | 6:18 | 0 | 20.904 | 0 | 2 | 1 | 49.087 | 34.818 | 32.962 | 33.196 | 22.662 | 24.421 | 12.205 | 0 | 0 | 57.024 | 54.245 | 48.032 | 23.312 | 0 | 0 | 52.527 | 35.218 | [5 empty] | 0 | 15.891 | 64 | 3.0423 | 2.8167 | 1.1074 | 0.92308 | 1.8936 | 62.2416
2006-06-06 | 6:19 | 0 | 20.929 | 0 | 2 | 0 | 39.59 | 43.42 | 32.728 | 33.031 | 19.515 | 24.421 | 12.154 | 0 | 0 | 56.978 | 54.268 | 47.871 | 23.337 | 0 | 0 | 52.548 | 35.242 | [5 empty] | 0 | 6.559 | 0 | 3.0572 | 2.8308 | 1.108 | 0.92308 | 1.9077 | 62.401
2006-06-06 | 6:20 | 0 | 20.936 | 0 | 2 | 0 | 35.007 | 43.843 | 32.704 | 32.752 | 18.749 | 24.445 | 12.129 | 0 | 0 | 57.001 | 54.245 | 47.847 | 23.337 | 0 | 0 | 52.504 | 35.218 | [5 empty] | 0 | 2.255 | 1 | 3.0644 | 2.8377 | 1.0807 | 0.89552 | 1.9422 | 63.3778
2006-06-06 | 6:21 | 0 | 20.936 | 0 | 2 | 0 | 33.744 | 37.129 | 32.618 | 32.5 | 18.289 | 24.381 | 12.433 | 0 | 0 | 57.008 | 54.254 | 47.878 | 23.418 | 0 | 0 | 52.487 | 35.249 | [5 empty] | 0 | 1.244 | 2 | 2.9759 | 2.7535 | 1.0771 | 0.89552 | 1.858 | 62.4355
2006-06-06 | 6:22 | 0 | 20.936 | 0 | 2 | 0 | 33.251 | 34.873 | 32.57 | 32.524 | 18.263 | 24.622 | 12.386 | 1 | 0 | 56.964 | 54.254 | 47.948 | 23.418 | 0 | 0 | 52.511 | 35.249 | [5 empty] | 0 | 0.727 | 3 | 2.9896 | 2.7666 | 1.0777 | 0.89552 | 1.871 | 62.5848
2006-06-06 | 6:23 | 0 | 20.912 | 0 | 2 | 0 | 32.993 | 34.003 | 32.783 | 32.524 | 17.818 | 24.526 | 12.433 | 0 | 0 | 56.941 | 54.254 | 47.81 | 23.442 | 0 | 0 | 52.511 | 35.249 | [5 empty] | 0 | 0.469 | 4 | 2.9759 | 2.7535 | 1.0771 | 0.89552 | 1.858 | 62.4355
2006-06-06 | 6:24 | 0 | 20.904 | 1 | 2 | 0 | 32.797 | 33.527 | 32.938 | 32.563 | 16.675 | 24.47 | 12.773 | 0 | 0 | 56.957 | 54.201 | 47.941 | 23.41 | 0 | 0 | 52.48 | 35.194 | [5 empty] | 0 | 0.234 | 5 | 2.8769 | 2.6594 | 1.0731 | 0.89552 | 1.7639 | 61.3129
2006-06-06 | 6:25 | 0 | 20.904 | 0 | 2 | 0 | 32.68 | 33.314 | 33.103 | 32.869 | 16.823 | 24.614 | 12.672 | 0 | 0 | 56.912 | 54.177 | 47.78 | 23.432 | 0 | 0 | 52.41 | 35.218 | [5 empty] | 0 | -0.189 | 6 | 2.9063 | 2.6874 | 1.0743 | 0.89552 | 1.7919 | 61.6543
2006-06-06 | 6:26 | 0 | 20.961 | 0 | 2 | 0 | 32.804 | 33.182 | 32.711 | 32.969 | 16.83 | 24.452 | 12.831 | 0 | 0 | 56.896 | 54.231 | 47.74 | 23.489 | 0 | 0 | 52.511 | 35.249 | [5 empty] | 0 | -0.165 | 7 | 2.86 | 2.6434 | 1.0724 | 0.89552 | 1.7479 | 61.1136
2006-06-06 | 6:27 | 0 | 20.929 | 0 | 2 | 0 | 32.914 | 33.173 | 32.179 | 32.845 | 16.946 | 24.71 | 12.846 | 0 | 0 | 56.889 | 54.177 | 47.756 | 23.513 | 0 | 0 | 52.511 | 35.225 | [5 empty] | 0 | 0.069 | 8 | 2.8556 | 2.6392 | 1.0722 | 0.89552 | 1.7437 | 61.0617
2006-06-06 | 6:28 | 0 | 20.961 | 0 | 3 | 0 | 33.017 | 33.182 | 32.017 | 32.5 | 23.248 | 24.526 | 12.657 | 0 | 0 | 56.873 | 54.184 | 47.878 | 23.513 | 0 | 0 | 52.487 | 35.203 | [5 empty] | 0 | 0.517 | 9 | 2.9107 | 2.6915 | 1.0745 | 0.89552 | 1.796 | 61.7044
2006-06-06 | 6:29 | 0 | 20.951 | 0 | 2 | 0 | 48.17 | 33.314 | 31.625 | 31.96 | 23.651 | 24.614 | 12.748 | 0 | 0 | 56.866 | 54.198 | 47.78 | 23.577 | 0 | 0 | 52.548 | 35.17 | [5 empty] | 0 | 16.21 | 10 | 2.8842 | 2.6664 | 1.0734 | 0.89552 | 1.7708 | 61.398
2006-06-06 | 6:30 | 0 | 20.975 | 0 | 2 | 0 | 40.504 | 38.624 | 31.382 | 31.696 | 19.613 | 24.59 | 12.846 | 1 | 0 | 56.912 | 54.198 | 47.71 | 23.553 | 0 | 0 | 52.501 | 35.194 | [5 empty] | 0 | 8.808 | 11 | 2.8556 | 2.6392 | 1.0722 | 0.89552 | 1.7437 | 61.0617
2006-06-06 | 6:31 | 0 | 21 | 0 | 2 | 0 | 34.488 | 45.714 | 31.237 | 31.357 | 18.821 | 24.541 | 12.647 | 0 | 0 | 56.932 | 54.198 | 47.78 | 23.577 | 0 | 0 | 52.501 | 35.218 | [5 empty] | 0 | 3.131 | 12 | 2.9136 | 2.6943 | 1.0746 | 0.89552 | 1.7988 | 61.7378
2006-06-06 | 6:32 | 0 | 20.975 | 0 | 2 | 0 | 32.725 | 37.404 | 31.191 | 31.237 | 19.07 | 24.565 | 12.476 | 0 | 0 | 56.843 | 54.154 | 47.733 | 23.577 | 0 | 0 | 52.457 | 35.242 | [5 empty] | 0 | 1.488 | 13 | 2.9634 | 2.7416 | 1.0766 | 0.89552 | 1.8461 | 62.2976
2006-06-06 | 6:33 | 0 | 20.975 | 0 | 2 | 0 | 32.034 | 34.043 | 31.237 | 31.141 | 18.575 | 24.614 | 12.476 | 0 | 0 | 56.889 | 54.177 | 47.847 | 23.626 | 0 | 0 | 52.457 | 35.242 | [5 empty] | 0 | 0.893 | 14 | 2.9634 | 2.7416 | 1.0766 | 0.89552 | 1.8461 | 62.2976
2006-06-06 | 6:34 | 0 | 20.975 | 0 | 2 | 0 | 31.647 | 32.962 | 31.502 | 31.141 | 18.651 | 24.806 | 12.278 | 0 | 0 | 56.889 | 54.177 | 47.733 | 23.626 | 0 | 0 | 52.434 | 35.194 | [5 empty] | 0 | 0.506 | 15 | 3.021 | 2.7964 | 1.0789 | 0.89552 | 1.9009 | 62.9228
2006-06-06 | 6:35 | 0 | 20.975 | 1 | 2 | 0 | 31.526 | 32.394 | 31.575 | 31.237 | 18.402 | 24.781 | 12.227 | 0 | 0 | 56.843 | 54.154 | 47.686 | 23.673 | 0 | 0 | 52.434 | 35.218 | [5 empty] | 0 | 0.289 | 16 | 3.0359 | 2.8106 | 1.0795 | 0.89552 | 1.915 | 63.08
2006-06-06 | 6:36 | 0 | 21 | 0 | 2 | 0 | 31.455 | 32.056 | 31.745 | 31.431 | 18.651 | 24.636 | 12.524 | 0 | 0 | 56.866 | 54.177 | 47.71 | 23.697 | 0 | 0 | 52.457 | 35.194 | [5 empty] | 0 | 0.024 | 17 | 2.9494 | 2.7284 | 1.076 | 0.89552 | 1.8328 | 62.1424
2006-06-06 | 6:37 | 0 | 20.926 | 0 | 2 | 0 | 31.502 | 31.911 | 31.647 | 31.551 | 17.833 | 24.71 | 12.401 | 1 | 0 | 56.798 | 54.154 | 47.71 | 23.697 | 0 | 0 | 52.457 | 35.146 | [5 empty] | 0 | -0.049 | 18 | 2.9852 | 2.7624 | 1.0775 | 0.89552 | 1.8669 | 62.5373
2006-06-06 | 6:38 | 0 | 21 | 0 | 2 | 0 | 31.647 | 31.84 | 31.262 | 31.72 | 18.007 | 24.71 | 12.227 | 0 | 0 | 56.82 | 54.154 | 47.663 | 23.722 | 0 | 0 | 52.457 | 35.194 | [5 empty] | 0 | -0.073 | 19 | 3.0359 | 2.8106 | 1.0795 | 0.89552 | 1.915 | 63.08
2006-06-06 | 6:39 | 0 | 20.951 | 0 | 2 | 0 | 31.767 | 31.911 | 30.901 | 31.406 | 20.544 | 24.806 | 12.499 | 0 | 0 | 56.798 | 54.154 | 47.619 | 23.722 | 0 | 0 | 52.434 | 35.17 | [5 empty] | 0 | 0.361 | 20 | 2.9567 | 2.7353 | 1.0763 | 0.89552 | 1.8398 | 62.2234
2006-06-06 | 6:40 | 1 | 21 | 0 | 2 | 0 | 45.647 | 32.056 | 30.516 | 31.092 | 24.325 | 24.734 | 12.599 | 0 | 0 | 56.798 | 54.107 | 47.733 | 23.722 | 0 | 0 | 52.387 | 35.146 | [5 empty] | 21 | 14.555 | 21 | 2.9276 | 2.7076 | 1.0752 | 0.89552 | 1.8121 | 61.8969
2006-06-06 | 6:41 | 0 | 20.951 | 0 | 2 | 0 | 40.975 | 35.5 | 30.251 | 30.563 | 20.831 | 24.83 | 12.599 | 0 | 0 | 56.731 | 54.084 | 47.595 | 23.722 | 0 | 0 | 52.41 | 35.124 | [5 empty] | 0 | 10.412 | 22 | 2.9276 | 2.7076 | 1.0752 | 0.89552 | 1.8121 | 61.8969
2006-06-06 | 6:42 | 0 | 21 | 0 | 2 | 0 | 33.854 | 45.439 | 30.129 | 30.347 | 19.49 | 24.901 | 12.574 | 1 | 0 | 56.731 | 54.107 | 47.619 | 23.771 | 0 | 0 | 52.41 | 35.146 | [5 empty] | 0 | 3.507 | 23 | 2.9349 | 2.7145 | 1.0754 | 0.89552 | 1.819 | 61.9791
2006-06-06 | 6:43 | 0 | 20.951 | 0 | 2 | 0 | 31.84 | 37.026 | 30.153 | 30.153 | 18.082 | 25.095 | 12.622 | 0 | 0 | 56.686 | 54.061 | 47.619 | 23.746 | 0 | 0 | 52.41 | 35.1 | [5 empty] | 0 | 1.687 | 24 | 2.9209 | 2.7012 | 1.0749 | 0.89552 | 1.8057 | 61.8208
2006-06-06 | 6:44 | 0 | 21 | 0 | 3 | 0 | 31.021 | 33.173 | 30.153 | 30.153 | 18.723 | 25.095 | 12.476 | 0 | 0 | 56.754 | 54.061 | 47.572 | 23.771 | 0 | 0 | 52.41 | 35.146 | [5 empty] | 0 | 0.868 | 25 | 2.9634 | 2.7416 | 1.0766 | 0.89552 | 1.8461 | 62.2976
2006-06-06 | 6:45 | 0 | 20.951 | 0 | 2 | 0 | 30.602 | 31.855 | 30.239 | 29.999 | 18.912 | 24.916 | 12.391 | 0 | 0 | 56.722 | 54.028 | 47.539 | 23.761 | 0 | 0 | 52.401 | 35.112 | [5 empty] | 0 | 0.603 | 26 | 2.9881 | 2.7652 | 1.0776 | 0.89552 | 1.8696 | 62.569
2006-06-06 | 6:46 | 0 | 20.966 | 0 | 2 | 0 | 30.504 | 31.276 | 30.433 | 30.094 | 18.565 | 25.085 | 12.464 | 0 | 0 | 56.766 | 54.007 | 47.63 | 23.761 | 0 | 0 | 52.354 | 35.136 | [5 empty] | 0 | 0.41 | 27 | 2.9669 | 2.745 | 1.0767 | 0.89552 | 1.8494 | 62.3362
2006-06-06 | 6:47 | 0 | 20.951 | 1 | 2 | 0 | 30.443 | 31.046 | 30.707 | 30.372 | 18.847 | 25.215 | 12.401 | 0 | 0 | 56.709 | 54.061 | 47.549 | 23.817 | 0 | 0 | 52.343 | 35.146 | [5 empty] | 0 | 0.071 | 28 | 2.9852 | 2.7624 | 1.0775 | 0.89552 | 1.8669 | 62.5373
2006-06-06 | 6:48 | 0 | 21.025 | 0 | 2 | 0 | 30.538 | 30.828 | 30.781 | 30.612 | 18.847 | 25.095 | 12.549 | 0 | 0 | 56.709 | 54.075 | 47.563 | 23.842 | 0 | 0 | 52.331 | 35.165 | [5 empty] | 0 | -0.074 | 29 | 2.9421 | 2.7214 | 1.0757 | 0.89552 | 1.8259 | 62.0609
2006-06-06 | 6:49 | 0 | 20.855 | 0 | 2 | 0 | 30.536 | 30.631 | 30.296 | 30.801 | 18.082 | 24.948 | 12.403 | 0 | 0 | 56.608 | 53.914 | 47.381 | 23.648 | 0 | 0 | 52.147 | 35.024 | [5 empty] | 0 | -0.265 | 30 | 2.9846 | 2.7618 | 1.0775 | 0.89552 | 1.8663 | 62.5309
2006-06-06 | 6:50 | 0 | 20.855 | 0 | 2 | 0 | 30.681 | 30.776 | 29.982 | 30.462 | 18.133 | 25.046 | 12.403 | 0 | 0 | 56.517 | 53.89 | 47.334 | 23.697 | 0 | 0 | 52.193 | 35.024 | [5 empty] | 0 | 0.219 | 31 | 2.9846 | 2.7618 | 1.0775 | 0.89552 | 1.8663 | 62.5309
2006-06-06 | 6:51 | 0 | 20.88 | 0 | 2 | 0 | 41.461 | 30.872 | 29.717 | 30.102 | 24.852 | 25.092 | 12.526 | 1 | 0 | 56.517 | 53.844 | 47.518 | 23.673 | 0 | 0 | 52.14 | 34.969 | [5 empty] | 0 | 11.359 | 32 | 2.9488 | 2.7278 | 1.076 | 0.89552 | 1.8323 | 62.1359
2006-06-06 | 6:52 | 0 | 20.806 | 0 | 2 | 0 | 41.977 | 32.699 | 29.428 | 29.692 | 23.023 | 25.092 | 12.403 | 0 | 0 | 56.464 | 53.837 | 47.304 | 23.69 | 0 | 0 | 52.163 | 34.947 | [5 empty] | 0 | 12.285 | 33 | 2.9846 | 2.7618 | 1.0775 | 0.89552 | 1.8663 | 62.5309
2006-06-06 | 6:53 | 0 | 20.855 | 0 | 2 | 0 | 33.522 | 45.156 | 29.283 | 29.452 | 21.819 | 25.213 | 12.454 | 1 | 0 | 56.494 | 53.82 | 47.357 | 23.744 | 0 | 0 | 52.193 | 35.024 | [5 empty] | 0 | 4.07 | 34 | 2.9698 | 2.7477 | 1.0769 | 0.89552 | 1.8522 | 62.3683
2006-06-06 | 6:54 | 0 | 20.806 | 0 | 3 | 0 | 31.065 | 36.856 | 29.116 | 29.236 | 21.216 | 25.213 | 12.454 | 0 | 0 | 56.451 | 53.844 | 47.287 | 23.722 | 0 | 0 | 52.193 | 35.024 | [5 empty] | 0 | 1.829 | 35 | 2.9698 | 2.7477 | 1.0769 | 0.89552 | 1.8522 | 62.3683
2006-06-06 | 6:55 | 0 | 20.823 | 0 | 2 | 0 | 30.215 | 32.478 | 29.226 | 29.131 | 21.135 | 25.134 | 12.345 | 0 | 0 | 56.464 | 53.813 | 47.257 | 23.712 | 0 | 0 | 52.116 | 35.017 | [5 empty] | 0 | 1.084 | 36 | 3.0015 | 2.7779 | 1.0782 | 0.89552 | 1.8824 | 62.7139
2006-06-06 | 6:56 | 0 | 20.88 | 0 | 2 | 0 | 29.862 | 31.065 | 29.452 | 29.212 | 20.806 | 25.357 | 12.454 | 0 | 0 | 56.474 | 53.844 | 47.334 | 23.768 | 0 | 0 | 52.126 | 35.024 | [5 empty] | 0 | 0.65 | 37 | 2.9698 | 2.7477 | 1.0769 | 0.89552 | 1.8522 | 62.3683
2006-06-06 | 6:57 | 0 | 20.799 | 0 | 2 | 0 | 29.565 | 30.504 | 29.589 | 29.251 | 20.073 | 25.279 | 12.667 | 0 | 0 | 56.487 | 53.79 | 47.304 | 23.736 | 0 | 0 | 52.049 | 34.993 | [5 empty] | 0 | 0.314 | 38 | 2.9078 | 2.6888 | 1.0744 | 0.89552 | 1.7933 | 61.671
2006-06-06 | 6:58 | 0 | 20.855 | 1 | 2 | 0 | 29.646 | 30.126 | 29.812 | 29.501 | 20.517 | 25.431 | 12.602 | 0 | 0 | 56.517 | 53.82 | 47.425 | 23.793 | 0 | 0 | 52.056 | 35.024 | [5 empty] | 0 | 0.145 | 39 | 2.9267 | 2.7068 | 1.0751 | 0.89552 | 1.8112 | 61.887
2006-06-06 | 6:59 | 0 | 20.823 | 0 | 2 | 0 | 29.66 | 29.974 | 29.901 | 29.734 | 20.679 | 25.279 | 12.642 | 0 | 0 | 56.487 | 53.769 | 47.395 | 23.785 | 0 | 0 | 52.025 | 34.993 | [5 empty] | 0 | -0.074 | 40 | 2.915 | 2.6957 | 1.0746 | 0.89552 | 1.8002 | 61.7544
2006-06-06 | 7:00 | 0 | 20.799 | 0 | 2 | 0 | 29.781 | 29.901 | 29.54 | 30.023 | 20.272 | 25.325 | 12.74 | 0 | 0 | 56.444 | 53.769 | 47.371 | 23.785 | 0 | 0 | 52.025 | 34.923 | [5 empty] | 0 | -0.242 | 41 | 2.8865 | 2.6686 | 1.0735 | 0.89552 | 1.773 | 61.4252
2006-06-06 | 7:01 | 0 | 20.831 | 0 | 2 | 0 | 30.077 | 30.031 | 29.403 | 29.766 | 20.131 | 25.382 | 12.577 | 0 | 0 | 56.428 | 53.776 | 47.357 | 23.793 | 0 | 0 | 52.056 | 34.978 | [5 empty] | 0 | 0.311 | 42 | 2.934 | 2.7137 | 1.0754 | 0.89552 | 1.8182 | 61.9693
2006-06-06 | 7:02 | 0 | 20.75 | 0 | 2 | 0 | 37.107 | 30.239 | 28.962 | 29.349 | 24.796 | 25.495 | 12.79 | 0 | 0 | 56.444 | 53.699 | 47.236 | 23.785 | 0 | 0 | 52.049 | 34.947 | [5 empty] | 0 | 7.758 | 43 | 2.872 | 2.6547 | 1.0729 | 0.89552 | 1.7592 | 61.2547
2006-06-06 | 7:03 | 0 | 20.823 | 0 | 3 | 0 | 43.217 | 31.129 | 28.746 | 29.06 | 21.667 | 25.279 | 12.667 | 1 | 0 | 56.398 | 53.722 | 47.28 | 23.81 | 0 | 0 | 52.049 | 34.947 | [5 empty] | 0 | 14.157 | 44 | 2.9078 | 2.6888 | 1.0744 | 0.89552 | 1.7933 | 61.671
2006-06-06 | 7:04 | 0 | 20.855 | 0 | 2 | 0 | 33.405 | 44.491 | 28.729 | 29.018 | 21.289 | 25.382 | 12.921 | 0 | 0 | 56.362 | 53.752 | 47.173 | 23.842 | 0 | 0 | 52.056 | 34.978 | [5 empty] | 0 | 4.387 | 45 | 2.8338 | 2.6185 | 1.0714 | 0.89552 | 1.7229 | 60.7997
2006-06-06 | 7:05 | 0 | 20.848 | 0 | 2 | 0 | 30.6 | 37.06 | 28.601 | 28.65 | 20.296 | 25.325 | 12.914 | 1 | 0 | 56.375 | 53.699 | 47.304 | 23.832 | 0 | 0 | 51.981 | 34.993 | [5 empty] | 0 | 1.95 | 46 | 2.8358 | 2.6204 | 1.0714 | 0.89552 | 1.7249 | 60.8243
2006-06-06 | 7:06 | 0 | 20.831 | 0 | 2 | 0 | 29.717 | 32.078 | 28.802 | 28.658 | 19.711 | 25.382 | 13.145 | 0 | 0 | 56.362 | 53.729 | 47.287 | 23.817 | 0 | 0 | 52.032 | 35 | [5 empty] | 0 | 1.059 | 47 | 2.7686 | 2.5565 | 1.0687 | 0.89552 | 1.6609 | 59.9926
2006-06-06 | 7:07 | 0 | 20.799 | 0 | 2 | 0 | 29.251 | 30.43 | 28.962 | 28.601 | 19.581 | 25.325 | 13.137 | 0 | 0 | 56.309 | 53.699 | 47.143 | 23.81 | 0 | 0 | 52.002 | 35.017 | [5 empty] | 0 | 0.65 | 48 | 2.7709 | 2.5587 | 1.0688 | 0.89552 | 1.6632 | 60.0221
2006-06-06 | 7:08 | 0 | 20.799 | 0 | 2 | 0 | 29.06 | 29.83 | 29.155 | 28.962 | 18.889 | 25.477 | 13.19 | 0 | 0 | 56.419 | 53.743 | 47.252 | 23.817 | 0 | 0 | 52.023 | 35.007 | [5 empty] | 0 | 0.098 | 49 | 2.7555 | 2.544 | 1.0682 | 0.89552 | 1.6485 | 59.8259
2006-06-06 | 7:09 | 0 | 20.868 | 0 | 2 | 0 | 29.163 | 29.646 | 29.501 | 29.261 | 18.497 | 25.573 | 13.361 | 0 | 0 | 56.46 | 53.853 | 47.318 | 23.935 | 0 | 0 | 52.112 | 35.122 | [5 empty] | 0 | -0.098 | 50 | 2.7057 | 2.4967 | 1.0662 | 0.89552 | 1.6012 | 59.1775
2006-06-06 | 7:10 | 0 | 20.917 | 1 | 2 | 0 | 29.3 | 29.516 | 29.638 | 29.445 | 18.145 | 25.495 | 13.376 | 0 | 0 | 56.453 | 53.778 | 47.22 | 23.928 | 0 | 0 | 52.081 | 35.112 | [5 empty] | 0 | -0.145 | 51 | 2.7013 | 2.4925 | 1.066 | 0.89552 | 1.597 | 59.1195
2006-06-06 | 7:11 | 0 | 20.941 | 0 | 3 | 0 | 29.516 | 29.565 | 29.229 | 29.71 | 17.921 | 25.541 | 13.401 | 0 | 0 | 56.43 | 53.778 | 47.311 | 23.977 | 0 | 0 | 52.105 | 35.067 | [5 empty] | 0 | -0.194 | 52 | 2.694 | 2.4856 | 1.0657 | 0.89552 | 1.5901 | 59.0224
2006-06-06 | 7:12 | 0 | 20.917 | 0 | 2 | 0 | 29.734 | 29.71 | 28.915 | 29.396 | 18.022 | 25.517 | 13.426 | 0 | 0 | 56.387 | 53.778 | 47.22 | 23.952 | 0 | 0 | 52.081 | 35.019 | [5 empty] | 0 | 0.338 | 53 | 2.6867 | 2.4787 | 1.0654 | 0.89552 | 1.5832 | 58.9248
2006-06-06 | 7:13 | 1 | 20.892 | 0 | 2 | 0 | 32.67 | 29.854 | 28.891 | 29.06 | 24.577 | 25.686 | 13.376 | 0 | 0 | 56.453 | 53.755 | 47.357 | 23.977 | 0 | 0 | 52.058 | 34.995 | [5 empty] | 20.892 | 3.61 | 54 | 2.7013 | 2.4925 | 1.066 | 0.89552 | 1.597 | 59.1195
2006-06-06 | 7:14 | 0 | 20.966 | 0 | 2 | 0 | 47.747 | 30.335 | 28.552 | 28.77 | 24.962 | 25.661 | 13.401 | 1 | 0 | 56.387 | 53.731 | 47.196 | 23.952 | 0 | 0 | 52.105 | 34.971 | [5 empty] | 0 | 18.977 | 55 | 2.694 | 2.4856 | 1.0657 | 0.89552 | 1.5901 | 59.0224
2006-06-06 | 7:15 | 0 | 20.941 | 0 | 2 | 0 | 49.81 | 43.903 | 28.385 | 28.65 | 25.806 | 25.495 | 13.253 | 1 | 0 | 56.387 | 53.731 | 47.15 | 23.977 | 0 | 0 | 52.105 | 35.019 | [5 empty] | 0 | 21.16 | 56 | 2.7371 | 2.5266 | 1.0674 | 0.89552 | 1.631 | 59.5898
2006-06-06 | 7:16 | 0 | 20.966 | 0 | 3 | 0 | 49.719 | 48.709 | 28.457 | 28.506 | 25.929 | 25.671 | 13.336 | 2 | 0 | 56.483 | 53.785 | 47.203 | 24.031 | 0 | 0 | 52.112 | 35.098 | [5 empty] | 0 | 21.213 | 57 | 2.713 | 2.5036 | 1.0665 | 0.89552 | 1.6081 | 59.2738
2006-06-06 | 7:17 | 0 | 20.966 | 0 | 2 | 0 | 49.33 | 49.719 | 28.601 | 28.53 | 25.879 | 25.47 | 13.303 | 1 | 0 | 56.364 | 53.731 | 47.126 | 23.999 | 0 | 0 | 52.058 | 35.067 | [5 empty] | 0 | 20.8 | 58 | 2.7226 | 2.5127 | 1.0668 | 0.89552 | 1.6172 | 59.4001
2006-06-06 | 7:18 | 1 | 20.941 | 0 | 2 | 0 | 48.984 | 49.605 | 28.866 | 28.53 | 25.759 | 25.374 | 13.18 | 2 | 0 | 56.387 | 53.755 | 47.311 | 23.977 | 0 | 0 | 52.035 | 34.995 | [5 empty] | 20.941 | 20.454 | 59 | 2.7584 | 2.5468 | 1.0683 | 0.89552 | 1.6513 | 59.8631
2006-06-06 | 7:19 | 0 | 20.973 | 0 | 2 | 0 | 49.129 | 49.246 | 29.403 | 28.633 | 25.838 | 25.428 | 13.286 | 1 | 0 | 56.416 | 53.808 | 47.25 | 24.009 | 0 | 0 | 52.065 | 35.026 | [5 empty] | 0 | 20.496 | 60 | 2.7275 | 2.5174 | 1.067 | 0.89552 | 1.6219 | 59.4648
2006-06-06 | 7:20 | 0 | 20.917 | 1 | 2 | 0 | 49.558 | 49.236 | 29.854 | 29.251 | 26.338 | 25.541 | 13.426 | 1 | 0 | 56.453 | 53.755 | 47.173 | 23.977 | 0 | 0 | 52.011 | 34.971 | [5 empty] | 0 | 20.307 | 61 | 2.6867 | 2.4787 | 1.0654 | 0.89552 | 1.5832 | 58.9248
2006-06-06 | 7:21 | 0 | 20.966 | 0 | 2 | 0 | 49.743 | 49.488 | 30.384 | 29.589 | 26.868 | 25.445 | 13.524 | 2 | 0 | 56.521 | 53.778 | 47.311 | 23.928 | 0 | 0 | 52.011 | 34.95 | [5 empty] | 0 | 20.154 | 62 | 2.6582 | 2.4516 | 1.0642 | 0.89552 | 1.556 | 58.5369
2006-06-06 | 7:22 | 0 | 20.917 | 0 | 2 | 0 | 50.338 | 49.901 | 31.421 | 30.264 | 27.373 | 25.517 | 13.575 | 1 | 0 | 56.499 | 53.731 | 47.22 | 23.952 | 0 | 0 | 52.011 | 34.971 | [5 empty] | 0 | 20.074 | 63 | 2.6434 | 2.4374 | 1.0636 | 0.89552 | 1.5419 | 58.3317
2006-06-06 | 7:23 | 1 | 20.941 | 0 | 2 | 0 | 50.842 | 50.338 | 32.974 | 31.012 | 27.758 | 25.445 | 13.698 | 1 | 0 | 56.544 | 53.801 | 47.22 | 23.977 | 0 | 0 | 52.011 | 35.043 | [5 empty] | 20.941 | 19.83 | 64 | 2.6075 | 2.4034 | 1.0622 | 0.89552 | 1.5079 | 57.8273
2006-06-06 | 7:24 | 0 | 20.941 | 0 | 2 | 0 | 51.255 | 50.819 | 34.785 | 32.264 | 27.422 | 25.541 | 13.328 | 1 | 0 | 56.565 | 53.823 | 47.243 | 23.999 | 0 | 0 | 51.988 | 35.019 | [5 empty] | 0 | 18.991 | 65 | 2.7153 | 2.5058 | 1.0666 | 0.89552 | 1.6103 | 59.3045
2006-06-06 | 7:25 | 0 | 20.892 | 0 | 2 | 1 | 40.494 | 51.278 | 36.359 | 34.127 | 23.398 | 25.59 | 13.796 | 1 | 0 | 56.588 | 53.778 | 47.311 | 23.952 | 0 | 0 | 51.988 | 34.971 | [5 empty] | 0 | 6.367 | 66 | 2.579 | 2.3763 | 1.061 | 0.89552 | 1.4807 | 57.4154
2006-06-06 | 7:26 | 0 | 20.941 | 0 | 2 | 0 | 36.335 | 46.76 | 37.088 | 35.935 | 21.23 | 25.735 | 13.897 | 1 | 0 | 56.61 | 53.801 | 47.287 | 23.977 | 0 | 0 | 51.967 | 35.019 | [5 empty] | 0 | 0.4 | 0 | 2.5496 | 2.3483 | 1.0598 | 0.89552 | 1.4528 | 56.9812
2006-06-06 | 7:27 | 0 | 20.941 | 0 | 2 | 0 | 36.335 | 38.614 | 37.416 | 36.899 | 21.037 | 25.759 | 13.821 | 0 | 0 | 56.61 | 53.801 | 47.402 | 23.977 | 0 | 0 | 51.988 | 34.995 | [5 empty] | 0 | -0.564 | 1 | 2.5717 | 2.3693 | 1.1822 | 1.0169 | 1.3524 | 52.5872
2006-06-06 | 7:28 | 0 | 20.941 | 0 | 3 | 0 | 37.064 | 36.875 | 37.557 | 37.464 | 19.676 | 25.686 | 13.944 | 0 | 0 | 56.61 | 53.823 | 47.402 | 23.999 | 0 | 0 | 51.93 | 34.959 | [5 empty] | 0 | -0.4 | 2 | 2.5359 | 2.3353 | 1.1807 | 1.0169 | 1.3184 | 51.9874
2006-06-06 | 7:29 | 0 | 21.069 | 0 | 2 | 0 | 37.799 | 37.399 | 37.844 | 37.823 | 18.744 | 25.958 | 14.223 | 0 | 0 | 56.727 | 53.921 | 47.661 | 24.104 | 0 | 0 | 52.109 | 35.12 | [5 empty] | 0 | -0.024 | 3 | 2.4547 | 2.2581 | 1.1774 | 1.0169 | 1.2411 | 50.5619
2006-06-06 | 7:30 | 0 | 21.044 | 0 | 2 | 0 | 38.009 | 37.94 | 37.141 | 37.964 | 18.892 | 26.029 | 14.176 | 0 | 0 | 56.75 | 53.897 | 47.682 | 24.08 | 0 | 0 | 52.056 | 35.065 | [5 empty] | 0 | 0.045 | 4 | 2.4683 | 2.2711 | 1.178 | 1.0169 | 1.2541 | 50.8086
2006-06-06 | 7:31 | 0 | 21.02 | 1 | 2 | 0 | 38.081 | 38.222 | 35.447 | 37.61 | 18.917 | 25.958 | 14.15 | 0 | 0 | 56.795 | 53.897 | 47.752 | 24.055 | 0 | 0 | 52.086 | 35.096 | [5 empty] | 0 | 0.471 | 5 | 2.4759 | 2.2783 | 1.1783 | 1.0169 | 1.2613 | 50.9439
2006-06-06 | 7:32 | 0 | 21.069 | 0 | 2 | 0 | 37.985 | 38.385 | 34.648 | 36.318 | 18.967 | 25.933 | 14.299 | 0 | 0 | 56.795 | 53.921 | 47.614 | 24.08 | 0 | 0 | 52.109 | 35.12 | [5 empty] | 0 | 1.667 | 6 | 2.4325 | 2.237 | 1.1765 | 1.0169 | 1.2201 | 50.1571
2006-06-06 | 7:33 | 0 | 21.044 | 0 | 2 | 0 | 37.165 | 38.315 | 34.249 | 35.144 | 19.905 | 25.982 | 14.447 | 0 | 0 | 56.704 | 53.897 | 47.661 | 24.08 | 0 | 0 | 52.13 | 35.12 | [5 empty] | 0 | 2.021 | 7 | 2.3894 | 2.1961 | 1.1748 | 1.0169 | 1.1791 | 49.3473
2006-06-06 | 7:34 | 0 | 21.02 | 0 | 3 | 0 | 36.084 | 37.844 | 34.086 | 34.507 | 30.703 | 26.054 | 14.472 | 0 | 0 | 56.683 | 53.897 | 47.705 | 24.08 | 0 | 0 | 52.086 | 35.144 | [5 empty] | 0 | 1.577 | 8 | 2.3822 | 2.1892 | 1.1745 | 1.0169 | 1.1722 | 49.2076
2006-06-06 | 7:35 | 0 | 21.02 | 0 | 2 | 0 | 49.402 | 36.787 | 33.708 | 34.273 | 28.005 | 26.054 | 14.274 | 1 | 0 | 56.683 | 53.874 | 47.567 | 24.104 | 0 | 0 | 52.063 | 35.144 | [5 empty] | 0 | 15.129 | 9 | 2.4398 | 2.244 | 1.1768 | 1.0169 | 1.227 | 50.2911
2006-06-06 | 7:36 | 0 | 21.044 | 0 | 2 | 0 | 39.985 | 45.161 | 33.591 | 33.897 | 26.174 | 25.982 | 13.829 | 0 | 0 | 56.704 | 53.851 | 47.661 | 24.126 | 0 | 0 | 52.039 | 35.12 | [5 empty] | 0 | 6.088 | 10 | 2.5694 | 2.3671 | 1.1821 | 1.0169 | 1.3502 | 52.5487
2006-06-06 | 7:37 | 0 | 21.044 | 0 | 2 | 0 | 36.012 | 43.815 | 33.405 | 33.732 | 24.899 | 26.029 | 13.804 | 0 | 0 | 56.683 | 53.851 | 47.591 | 24.126 | 0 | 0 | 52.063 | 35.096 | [5 empty] | 0 | 2.28 | 11 | 2.5767 | 2.3741 | 1.1824 | 1.0169 | 1.3571 | 52.6688
2006-06-06 | 7:38 | 0 | 21.044 | 0 | 2 | 0 | 34.79 | 37.634 | 33.168 | 33.546 | 24.56 | 26.054 | 14.299 | 1 | 0 | 56.638 | 53.874 | 47.523 | 24.104 | 0 | 0 | 52.063 | 35.12 | [5 empty] | 0 | 1.244 | 12 | 2.4325 | 2.237 | 1.1765 | 1.0169 | 1.2201 | 50.1571
2006-06-06 | 7:39 | 0 | 21.069 | 0 | 3 | 0 | 34.297 | 35.73 | 32.816 | 33.263 | 24.416 | 26.103 | 14.1 | 0 | 0 | 56.638 | 53.874 | 47.523 | 24.126 | 0 | 0 | 52.016 | 35.12 | [5 empty] | 0 | 1.034 | 13 | 2.4905 | 2.2921 | 1.1789 | 1.0169 | 1.2752 | 51.2018
2006-06-06 | 7:40 | 0 | 21.037 | 0 | 2 | 0 | 33.914 | 34.971 | 32.878 | 32.974 | 24.168 | 26.142 | 14.314 | 0 | 0 | 56.615 | 53.874 | 47.476 | 24.104 | 0 | 0 | 52.039 | 35.072 | [5 empty] | 0 | 0.94 | 14 | 2.4282 | 2.2329 | 1.1763 | 1.0169 | 1.2159 | 50.0764
2006-06-06 | 7:41 | 0 | 21.02 | 0 | 2 | 0 | 33.591 | 34.438 | 32.981 | 32.957 | 23.717 | 26.198 | 14.621 | 0 | 0 | 56.683 | 53.851 | 47.614 | 24.126 | 0 | 0 | 52.063 | 35.144 | [5 empty] | 0 | 0.634 | 15 | 2.3388 | 2.1479 | 1.1727 | 1.0169 | 1.131 | 48.3571
2006-06-06 | 7:42 | 0 | 21.044 | 0 | 2 | 0 | 33.333 | 34.132 | 33.098 | 33.146 | 23.452 | 26.127 | 14.668 | 0 | 0 | 56.592 | 53.851 | 47.5 | 24.126 | 0 | 0 | 52.016 | 35.12 | [5 empty] | 0 | 0.187 | 16 | 2.3251 | 2.1349 | 1.1722 | 1.0169 | 1.1179 | 48.0822
2006-06-06 | 7:43 | 0 | 21.069 | 1 | 2 | 0 | 33.239 | 33.756 | 32.582 | 33.146 | 23.501 | 26.127 | 14.94 | 0 | 0 | 56.615 | 53.827 | 47.43 | 24.151 | 0 | 0 | 52.016 | 35.144 | [5 empty] | 0 | 0.093 | 17 | 2.2459 | 2.0596 | 1.169 | 1.0169 | 1.0427 | 46.4256
2006-06-06 | 7:44 | 0 | 21.044 | 0 | 2 | 0 | 33.309 | 33.567 | 32.294 | 32.888 | 22.827 | 26.198 | 14.892 | 0 | 0 | 56.549 | 53.783 | 47.43 | 24.104 | 0 | 0 | 52.016 | 35.12 | [5 empty] | 0 | 0.421 | 18 | 2.2598 | 2.0729 | 1.1695 | 1.0169 | 1.0559 | 46.7264
2006-06-06 | 7:45 | 0 | 21.069 | 0 | 2 | 0 | 33.216 | 33.546 | 32.029 | 32.534 | 26.223 | 26.078 | 15.015 | 0 | 0 | 56.526 | 53.783 | 47.453 | 24.126 | 0 | 0 | 51.995 | 35.12 | [5 empty] | 0 | 0.682 | 19 | 2.224 | 2.0388 | 1.1681 | 1.0169 | 1.0219 | 45.948
2006-06-06 | 7:46 | 0 | 21.044 | 0 | 3 | 0 | 47.819 | 33.522 | 31.691 | 32.198 | 26.537 | 26.152 | 15.113 | 0 | 0 | 56.526 | 53.806 | 47.453 | 24.126 | 0 | 0 | 51.972 | 35.096 | [5 empty] | 0 | 15.621 | 20 | 2.1955 | 2.0117 | 1.1669 | 1.0169 | 0.99477 | 45.3097
2006-06-06 | 7:47 | 0 | 21.091 | 0 | 2 | 0 | 39.796 | 40.078 | 31.546 | 31.933 | 24.006 | 26.198 | 15.088 | 1 | 0 | 56.48 | 53.783 | 47.385 | 24.126 | 0 | 0 | 51.995 | 35.144 | [5 empty] | 0 | 7.863 | 21 | 2.2028 | 2.0186 | 1.1672 | 1.0169 | 1.0017 | 45.4741
2006-06-06 | 7:48 | 0 | 21.069 | 0 | 2 | 0 | 34.462 | 44.424 | 31.401 | 31.764 | 23.741 | 26.103 | 14.447 | 0 | 0 | 56.48 | 53.783 | 47.315 | 24.094 | 0 | 0 | 51.997 | 35.17 | [5 empty] | 0 | 2.698 | 22 | 2.3894 | 2.1961 | 1.1748 | 1.0169 | 1.1791 | 49.3473
2006-06-06 | 7:49 | 0 | 20.929 | 0 | 2 | 0 | 32.821 | 36.605 | 31.191 | 31.431 | 23.096 | 26.083 | 13.957 | 0 | 0 | 56.35 | 53.65 | 47.32 | 24.036 | 0 | 0 | 51.883 | 35.077 | [5 empty] | 0 | 1.39 | 23 | 2.5321 | 2.3317 | 1.1806 | 1.0169 | 1.3148 | 51.923
2006-06-06 | 7:50 | 0 | 20.953 | 0 | 2 | 0 | 32.323 | 33.926 | 31.24 | 31.286 | 22.807 | 26.108 | 14.007 | 0 | 0 | 56.35 | 53.65 | 47.343 | 24.011 | 0 | 0 | 51.906 | 35.031 | [5 empty] | 0 | 1.037 | 24 | 2.5176 | 2.3179 | 1.18 | 1.0169 | 1.3009 | 51.6735
2006-06-06 | 7:51 | 0 | 20.953 | 0 | 2 | 0 | 31.96 | 33.031 | 31.191 | 31.24 | 22.493 | 26.012 | 14.6 | 0 | 0 | 56.396 | 53.65 | 47.276 | 24.011 | 0 | 0 | 51.839 | 35.007 | [5 empty] | 0 | 0.72 | 25 | 2.3449 | 2.1537 | 1.173 | 1.0169 | 1.1368 | 48.4788
2006-06-06 | 7:52 | 0 | 20.985 | 0 | 2 | 0 | 31.777 | 32.524 | 31.438 | 31.392 | 22.574 | 26.211 | 14.04 | 0 | 0 | 56.337 | 53.657 | 47.35 | 24.043 | 0 | 0 | 51.892 | 34.99 | [5 empty] | 0 | 0.385 | 26 | 2.508 | 2.3087 | 1.1796 | 1.0169 | 1.2918 | 51.5073
2006-06-06 | 7:53 | 0 | 20.953 | 0 | 2 | 0 | 31.649 | 32.179 | 31.431 | 31.455 | 22.638 | 25.987 | 14.279 | 0 | 0 | 56.35 | 53.58 | 47.299 | 24.011 | 0 | 0 | 51.883 | 34.983 | [5 empty] | 0 | 0.194 | 27 | 2.4384 | 2.2426 | 1.1768 | 1.0169 | 1.2256 | 50.2644
2006-06-06 | 7:54 | 0 | 20.929 | 1 | 2 | 0 | 31.625 | 31.96 | 31.529 | 31.649 | 22.182 | 26.132 | 13.932 | 1 | 0 | 56.307 | 53.603 | 47.161 | 24.036 | 0 | 0 | 51.883 | 34.983 | [5 empty] | 0 | -0.024 | 28 | 2.5394 | 2.3386 | 1.1809 | 1.0169 | 1.3217 | 52.0466
2006-06-06 | 7:55 | 0 | 20.953 | 0 | 2 | 0 | 31.671 | 31.914 | 31.166 | 31.551 | 21.917 | 26.012 | 14.477 | 0 | 0 | 56.284 | 53.603 | 47.252 | 24.036 | 0 | 0 | 51.839 | 34.983 | [5 empty] | 0 | 0.12 | 29 | 2.3807 | 2.1878 | 1.1744 | 1.0169 | 1.1708 | 49.1796
2006-06-06 | 7:56 | 0 | 20.929 | 0 | 2 | 0 | 31.72 | 31.816 | 30.877 | 31.311 | 23.964 | 25.938 | 14.872 | 0 | 0 | 56.238 | 53.58 | 47.084 | 23.955 | 2 | 0 | 55.431 | 29.545 | [5 empty] | 0 | 0.409 | 30 | 2.2657 | 2.0784 | 1.1698 | 1.0169 | 1.0615 | 46.8506
2006-06-06 | 7:57 | 1 | 20.929 | 0 | 2 | 0 | 45.717 | 31.938 | 30.707 | 31.286 | 26.252 | 26.108 | 15.093 | 0 | 0 | 56.261 | 53.465 | 47 | 24.036 | 1 | 0 | 57.875 | 23.072 | [5 empty] | 20.929 | 14.431 | 31 | 2.2013 | 2.0173 | 1.1672 | 1.0169 | 1.0003 | 45.4413
2006-06-06 | 7:58 | 0 | 20.953 | 0 | 2 | 0 | 41.446 | 34.467 | 30.372 | 30.83 | 24.06 | 25.963 | 14.92 | 0 | 0 | 56.238 | 53.374 | 46.312 | 24.036 | 0 | 0 | 58.212 | 22.253 | [5 empty] | 0 | 10.616 | 32 | 2.2517 | 2.0651 | 1.1692 | 1.0169 | 1.0482 | 46.5513
2006-06-06 | 7:59 | 0 | 21.007 | 0 | 2 | 0 | 34.215 | 45.747 | 30.283 | 30.573 | 23.248 | 26.068 | 15.176 | 0 | 0 | 56.223 | 53.358 | 45.861 | 24.043 | 0 | 0 | 58.265 | 22.479 | [5 empty] | 0 | 3.642 | 33 | 2.1771 | 1.9943 | 1.1662 | 1.0169 | 0.97733 | 44.8905
2006-06-06 | 8:00 | 0 | 20.953 | 0 | 2 | 0 | 32.105 | 37.803 | 30.131 | 30.276 | 22.542 | 26.012 | 14.105 | 1 | 0 | 56.216 | 53.283 | 45.21 | 24.036 | 0 | 0 | 58.121 | 22.807 | [5 empty] | 0 | 1.829 | 34 | 2.489 | 2.2907 | 1.1788 | 1.0169 | 1.2738 | 51.1762
2006-06-06 | 8:01 | 0 | 20.953 | 0 | 1 | 0 | 31.335 | 33.692 | 30.033 | 30.202 | 22.133 | 26.012 | 13.982 | 0 | 0 | 56.172 | 53.283 | 44.844 | 24.06 | 0 | 0 | 57.987 | 23.29 | [5 empty] | 0 | 1.133 | 35 | 2.5248 | 2.3248 | 1.1803 | 1.0169 | 1.3078 | 51.7986
2006-06-06 | 8:02 | 0 | 20.953 | 0 | 2 | 0 | 30.975 | 32.274 | 29.987 | 30.058 | 21.603 | 26.012 | 14.6 | 0 | 0 | 56.172 | 53.26 | 44.568 | 24.036 | 0 | 0 | 57.898 | 23.675 | [5 empty] | 0 | 0.917 | 36 | 2.3449 | 2.1537 | 1.173 | 1.0169 | 1.1368 | 48.4788
2006-06-06 | 8:03 | 0 | 20.953 | 0 | 2 | 0 | 30.732 | 31.671 | 30.131 | 30.011 | 21.794 | 26.012 | 14.304 | 0 | 0 | 56.15 | 53.237 | 44.36 | 24.06 | 0 | 0 | 57.831 | 24.011 | [5 empty] | 0 | 0.721 | 37 | 2.4311 | 2.2357 | 1.1765 | 1.0169 | 1.2187 | 50.1302
2006-06-06 | 8:04 | 0 | 20.975 | 0 | 2 | 0 | 30.541 | 31.286 | 30.178 | 30.011 | 20.664 | 25.963 | 14.822 | 0 | 0 | 56.126 | 53.237 | 44.171 | 24.036 | 0 | 0 | 57.72 | 24.349 | [5 empty] | 0 | 0.53 | 38 | 2.2802 | 2.0923 | 1.1703 | 1.0169 | 1.0753 | 47.1584
2006-06-06 | 8:05 | 0 | 20.929 | 0 | 1 | 0 | 30.421 | 31.021 | 30.251 | 30.033 | 20.497 | 26.157 | 14.626 | 0 | 0 | 56.172 | 53.213 | 44.149 | 24.06 | 0 | 0 | 57.585 | 24.663 | [5 empty] | 0 | 0.388 | 39 | 2.3373 | 2.1465 | 1.1727 | 1.0169 | 1.1296 | 48.328
2006-06-06 | 8:06 | 0 | 21.007 | 1 | 2 | 0 | 30.354 | 30.862 | 30.308 | 30.21 | 19.968 | 26.09 | 14.88 | 0 | 0 | 56.156 | 53.22 | 44.039 | 24.067 | 0 | 0 | 57.546 | 25.031 | [5 empty] | 0 | 0.144 | 40 | 2.2633 | 2.0762 | 1.1697 | 1.0169 | 1.0593 | 46.801
2006-06-06 | 8:07 | 0 | 20.953 | 0 | 2 | 0 | 30.396 | 30.661 | 29.987 | 30.251 | 20.809 | 26.036 | 15.169 | 0 | 0 | 56.126 | 53.169 | 43.96 | 24.036 | 0 | 0 | 57.45 | 25.289 | [5 empty] | 0 | 0.145 | 41 | 2.1792 | 1.9962 | 1.1663 | 1.0169 | 0.97927 | 44.9375
2006-06-06 | 8:08 | 0 | 20.975 | 0 | 2 | 0 | 40.411 | 30.612 | 29.817 | 30.276 | 25.553 | 25.987 | 15.144 | 0 | 0 | 56.058 | 53.19 | 43.795 | 24.036 | 0 | 0 | 57.418 | 25.59 | [5 empty] | 0 | 10.135 | 42 | 2.1865 | 2.0031 | 1.1665 | 1.0169 | 0.98619 | 45.1043
2006-06-06 | 8:09 | 0 | 21 | 0 | 2 | 0 | 44.755 | 31.046 | 29.673 | 29.962 | 24.134 | 25.963 | 15.292 | 1 | 0 | 56.082 | 53.216 | 43.822 | 24.06 | 0 | 0 | 57.361 | 25.723 | [5 empty] | 0 | 14.793 | 43 | 2.1434 | 1.9622 | 1.1648 | 1.0169 | 0.94523 | 44.1
2006-06-06 | 8:10 | 0 | 21.007 | 0 | 1 | 0 | 34.804 | 44.298 | 29.609 | 29.825 | 21.996 | 25.995 | 15.397 | 0 | 0 | 56.159 | 53.199 | 43.946 | 24.092 | 0 | 0 | 57.279 | 25.995 | [5 empty] | 0 | 4.979 | 44 | 2.1128 | 1.9331 | 1.1636 | 1.0169 | 0.91616 | 43.3626
2006-06-06 | 8:11 | 0 | 21.025 | 0 | 2 | 0 | 31.843 | 40.765 | 29.383 | 29.553 | 21.049 | 25.963 | 15.317 | 0 | 0 | 56.082 | 53.192 | 43.75 | 24.085 | 0 | 0 | 57.204 | 26.181 | [5 empty] | 0 | 2.29 | 45 | 2.1361 | 1.9553 | 1.1645 | 1.0169 | 0.93831 | 43.9263
2006-06-06 | 8:12 | 0 | 20.975 | 0 | 2 | 0 | 30.83 | 34.373 | 29.312 | 29.553 | 20.784 | 26.132 | 15.513 | 1 | 0 | 56.105 | 53.192 | 43.891 | 24.085 | 0 | 0 | 57.138 | 26.397 | [5 empty] | 0 | 1.277 | 46 | 2.079 | 1.901 | 1.1622 | 1.0169 | 0.88405 | 42.5227
2006-06-06 | 8:13 | 0 | 20.953 | 0 | 2 | 0 | 30.325 | 32.059 | 29.312 | 29.288 | 21.554 | 25.987 | 15.588 | 0 | 0 | 56.014 | 53.148 | 43.681 | 24.06 | 0 | 0 | 57.115 | 26.637 | [5 empty] | 0 | 1.037 | 47 | 2.0572 | 1.8802 | 1.1613 | 1.0169 | 0.86329 | 41.965
2006-06-06 | 8:14 | 0 | 21 | 0 | 2 | 0 | 30.036 | 31.166 | 29.239 | 29.288 | 22.182 | 26.083 | 14.797 | 0 | 0 | 56.014 | 53.169 | 43.702 | 24.085 | 0 | 0 | 57.049 | 26.782 | [5 empty] | 0 | 0.748 | 48 | 2.2875 | 2.0992 | 1.1706 | 1.0169 | 1.0822 | 47.3108
2006-06-06 | 8:15 | 0 | 21.032 | 0 | 1 | 0 | 29.923 | 30.788 | 29.393 | 29.344 | 22.479 | 26.115 | 14.854 | 0 | 0 | 56.068 | 53.155 | 43.688 | 24.092 | 0 | 0 | 57.01 | 27.056 | [5 empty] | 0 | 0.579 | 49 | 2.2709 | 2.0834 | 1.17 | 1.0169 | 1.0665 | 46.9618
2006-06-06 | 8:16 | 0 | 21.032 | 0 | 2 | 0 | 29.754 | 30.403 | 29.538 | 29.271 | 22.094 | 26.115 | 14.533 | 0 | 0 | 56.021 | 53.178 | 43.64 | 24.092 | 0 | 0 | 56.944 | 27.272 | [5 empty] | 0 | 0.483 | 50 | 2.3644 | 2.1723 | 1.1738 | 1.0169 | 1.1553 | 48.8632
2006-06-06 | 8:17 | 0 | 21 | 0 | 2 | 0 | 29.626 | 30.202 | 29.746 | 29.361 | 22.373 | 26.012 | 14.648 | 0 | 0 | 56.014 | 53.078 | 43.726 | 24.085 | 0 | 0 | 56.846 | 27.41 | [5 empty] | 0 | 0.265 | 51 | 2.3309 | 2.1404 | 1.1724 | 1.0169 | 1.1235 | 48.1995
2006-06-06 | 8:18 | 0 | 21.007 | 1 | 2 | 0 | 29.705 | 29.994 | 29.56 | 29.68 | 22.503 | 26.26 | 14.706 | 0 | 0 | 56.044 | 53.155 | 43.64 | 24.116 | 0 | 0 | 56.779 | 27.53 | [5 empty] | 0 | 0.025 | 52 | 2.314 | 2.1244 | 1.1717 | 1.0169 | 1.1074 | 47.8576
2006-06-06 | 8:19 | 0 | 21.025 | 0 | 8 | 0 | 37.122 | 29.938 | 29.648 | 40.506 | 41.681 | 26.036 | 15.045 | 0 | 0 | 44.102 | 53.125 | 50.279 | 24.109 | 0 | 0 | 56.711 | 27.505 | [5 empty] | 0 | -3.384 | 53 | 2.2153 | 2.0305 | 1.1677 | 1.0169 | 1.0136 | 45.7544
2006-06-06 | 8:20 | 1 | 21.056 | 0 | 15 | 0 | 55.86 | 29.923 | 32.735 | 47.995 | 57.503 | 26.019 | 15.003 | 3 | 0 | 56.202 | 52.651 | 52.03 | 24.141 | 0 | 0 | 56.718 | 26.789 | [5 empty] | 21.056 | 7.865 | 54 | 2.2275 | 2.0422 | 1.1682 | 1.0169 | 1.0252 | 46.0251
2006-06-06 | 8:21 | 1 | 21.032 | 0 | 15 | 0 | 66.001 | 29.898 | 36.653 | 56.172 | 62.966 | 26.228 | 14.648 | 2 | 0 | 64.805 | 52.345 | 57.542 | 24.134 | 0 | 0 | 56.645 | 29.192 | [5 empty] | 21.032 | 9.829 | 55 | 2.3309 | 2.1404 | 1.1724 | 1.0169 | 1.1235 | 48.1995
2006-06-06 | 8:22 | 1 | 21.056 | 0 | 15 | 0 | 69.876 | 29.874 | 39.997 | 60.866 | 63.176 | 26.093 | 15.028 | 0 | 0 | 68.559 | 52.466 | 60.955 | 24.166 | 0 | 0 | 56.583 | 34.005 | [5 empty] | 21.056 | 9.01 | 56 | 2.2202 | 2.0352 | 1.1679 | 1.0169 | 1.0183 | 45.8643
2006-06-06 | 8:23 | 0 | 21.056 | 0 | 15 | 0 | 71.128 | 29.874 | 42.535 | 62.84 | 65.127 | 26.115 | 15.423 | 1 | 0 | 70.053 | 53.017 | 62.863 | 24.166 | 0 | 0 | 56.54 | 37.6 | [5 empty] | 0 | 8.288 | 57 | 2.1052 | 1.9259 | 1.1633 | 1.0169 | 0.90896 | 43.1766
2006-06-06 | 8:24 | 1 | 21.056 | 1 | 15 | 1 | 71.459 | 29.898 | 44.531 | 63.892 | 66.74 | 26.139 | 15.274 | 0 | 1 | 70.493 | 53.706 | 63.915 | 24.141 | 0 | 0 | 56.583 | 40.279 | [5 empty] | 21.056 | 7.567 | 58 | 2.1486 | 1.9672 | 1.165 | 1.0169 | 0.95021 | 44.2243
2006-06-06 | 8:25 | 1 | 21.032 | 0 | 15 | 0 | 71.502 | 30.018 | 45.931 | 64.746 | 66.74 | 26.115 | 15.325 | 0 | 0 | 70.712 | 54.415 | 64.499 | 24.188 | 0 | 0 | 56.786 | 42.207 | [5 empty] | 21.032 | 6.756 | 0 | 2.1338 | 1.953 | 1.1644 | 1.0169 | 0.93609 | 43.8705
2006-06-06 | 8:26 | 0 | 21.049 | 0 | 15 | 0 | 71.43 | 29.938 | 46.933 | 65.163 | 66.957 | 26.036 | 14.575 | 0 | 0 | 70.748 | 55.027 | 65.052 | 24.156 | 0 | 0 | 57.069 | 43.609 | [5 empty] | 0 | 6.267 | 1 | 2.3522 | 2.1606 | 1.0014 | 0.84507 | 1.3156 | 55.9303
2006-06-06 | 8:27 | 1 | 21.056 | 0 | 14 | 0 | 71.414 | 30.068 | 47.995 | 65.643 | 66.763 | 26.044 | 14.286 | 0 | 0 | 70.799 | 55.655 | 65.554 | 24.188 | 0 | 0 | 57.302 | 44.785 | [5 empty] | 21.056 | 5.771 | 2 | 2.4363 | 2.2406 | 1.0048 | 0.84507 | 1.3956 | 57.2817
2006-06-06 | 8:28 | 0 | 21.056 | 0 | 6 | 0 | 72.271 | 57.213 | 37.882 | 65.777 | 59.723 | 26.093 | 14.533 | 0 | 0 | 70.444 | 56.177 | 65.414 | 24.163 | 0 | 0 | 57.635 | 45.264 | [5 empty] | 0 | 6.494 | 3 | 2.3644 | 2.1723 | 1.0019 | 0.84507 | 1.3272 | 56.1327
2006-06-06 | 8:29 | 0 | 21.029 | 0 | 1 | 0 | 72.199 | 68.112 | 31.774 | 61.937 | 51.636 | 26.039 | 14.779 | 1 | 0 | 68.771 | 56.579 | 63.123 | 24.136 | 0 | 0 | 57.834 | 44.986 | [5 empty] | 0 | 10.262 | 4 | 2.2928 | 2.1042 | 0.99898 | 0.84507 | 1.2591 | 54.9166
2006-06-06 | 8:30 | 0 | 21.029 | 0 | 1 | 0 | 67.564 | 70.352 | 29.942 | 46.179 | 44.573 | 26.088 | 14.507 | 0 | 0 | 67.384 | 56.871 | 60.12 | 24.114 | 0 | 0 | 58.126 | 44.573 | [5 empty] | 0 | 21.385 | 5 | 2.372 | 2.1795 | 1.0022 | 0.84507 | 1.3344 | 56.2569
2006-06-06 | 8:31 | 0 | 21.029 | 0 | 0 | 0 | 66.286 | 70.793 | 29.317 | 42.626 | 40.956 | 26.088 | 14.704 | 0 | 0 | 66.218 | 57.094 | 57.364 | 24.161 | 0 | 0 | 58.304 | 44.128 | [5 empty] | 0 | 23.66 | 6 | 2.3146 | 2.1249 | 0.99986 | 0.84507 | 1.2799 | 55.2953
2006-06-06 | 8:32 | 0 | 21.005 | 0 | 0 | 0 | 65.702 | 70.661 | 29.028 | 41.848 | 35.411 | 26.112 | 15.199 | 0 | 0 | 65.389 | 57.252 | 55.624 | 24.136 | 0 | 0 | 58.438 | 43.659 | [5 empty] | 0 | 23.854 | 7 | 2.1705 | 1.9879 | 0.99402 | 0.84507 | 1.1428 | 52.6548
2006-06-06 | 8:33 | 0 | 20.98 | 0 | 0 | 0 | 65.143 | 70.397 | 28.883 | 41.59 | 34.072 | 25.992 | 15.025 | 0 | 0 | 64.805 | 57.341 | 53.928 | 24.185 | 0 | 0 | 58.507 | 43.236 | [5 empty] | 0 | 23.553 | 8 | 2.2211 | 2.0361 | 0.99608 | 0.84507 | 1.191 | 53.622
2006-06-06 | 8:34 | 0 | 21.054 | 0 | 0 | 0 | 64.536 | 70.088 | 29.099 | 41.403 | 33.483 | 25.897 | 14.482 | 0 | 0 | 64.312 | 57.475 | 52.805 | 24.161 | 0 | 0 | 58.619 | 42.836 | [5 empty] | 0 | 23.133 | 9 | 2.3792 | 2.1864 | 1.0025 | 0.84507 | 1.3413 | 56.3756
2006-06-06 | 8:35 | 0 | 21.037 | 0 | 0 | 0 | 63.984 | 69.702 | 29.035 | 41.317 | 32.785 | 25.951 | 14.787 | 0 | 0 | 63.938 | 57.571 | 51.965 | 24.193 | 0 | 0 | 58.806 | 42.492 | [5 empty] | 0 | 22.667 | 10 | 2.2904 | 2.102 | 0.99888 | 0.84507 | 1.2569 | 54.8757
2006-06-06 | 8:36 | 0 | 21.029 | 0 | 0 | 0 | 63.349 | 69.299 | 29.268 | 41.004 | 32.661 | 25.919 | 14.877 | 0 | 0 | 63.596 | 57.61 | 51.108 | 24.161 | 0 | 0 | 58.797 | 42.107 | [5 empty] | 0 | 22.345 | 11 | 2.2642 | 2.077 | 0.99782 | 0.84507 | 1.232 | 54.4107
2006-06-06 | 8:37 | 0 | 21.061 | 0 | 0 | 0 | 62.683 | 68.836 | 29.339 | 40.815 | 32.039 | 25.992 | 14.779 | 0 | 0 | 63.304 | 57.676 | 50.581 | 24.21 | 0 | 0 | 58.842 | 41.779 | [5 empty] | 0 | 21.868 | 12 | 2.2928 | 2.1042 | 0.99898 | 0.84507 | 1.2591 | 54.9166
2006-06-06 | 8:38 | 0 | 21.005 | 0 | 0 | 0 | 62.071 | 68.42 | 29.339 | 40.533 | 30.857 | 25.823 | 14.407 | 0 | 0 | 63.057 | 57.699 | 50.214 | 24.161 | 0 | 0 | 58.888 | 41.427 | [5 empty] | 0 | 21.538 | 13 | 2.4011 | 2.2071 | 1.0034 | 0.84507 | 1.3621 | 56.7274
2006-06-06 | 8:39 | 0 | 21.029 | 0 | 0 | 0 | 61.375 | 67.958 | 29.484 | 40.415 | 30.472 | 25.774 | 14.53 | 0 | 0 | 62.833 | 57.745 | 50.1 | 24.136 | 0 | 0 | 59.043 | 41.167 | [5 empty] | 0 | 20.96 | 14 | 2.3653 | 2.1731 | 1.0019 | 0.84507 | 1.328 | 56.147
2006-06-06 | 8:40 | 0 | 21.061 | 0 | 0 | 0 | 60.732 | 67.525 | 29.614 | 40.282 | 31.132 | 25.879 | 15.156 | 0 | 0 | 62.751 | 57.797 | 49.946 | 24.193 | 0 | 0 | 59.052 | 40.918 | [5 empty] | 0 | 20.45 | 15 | 2.183 | 1.9998 | 0.99453 | 0.84507 | 1.1547 | 52.898
2006-06-06 | 8:41 | 0 | 21.005 | 0 | 0 | 0 | 60.097 | 67.003 | 29.653 | 39.875 | 30.592 | 25.752 | 15.372 | 0 | 0 | 62.519 | 57.767 | 49.71 | 24.185 | 0 | 0 | 59 | 40.65 | [5 empty] | 0 | 20.222 | 16 | 2.1201 | 1.94 | 0.99198 | 0.84507 | 1.095 | 51.6473
2006-06-06 | 8:42 | 0 | 21.037 | 0 | 0 | 0 | 59.522 | 66.562 | 29.759 | 39.765 | 30.479 | 25.929 | 15.528 | 0 | 0 | 62.391 | 57.84 | 49.647 | 24.242 | 0 | 0 | 59.073 | 40.471 | [5 empty] | 0 | 19.757 | 17 | 2.0746 | 1.8968 | 0.99014 | 0.84507 | 1.0518 | 50.6968
2006-06-06 | 8:43 | 0 | 21.061 | 0 | 0 | 0 | 58.918 | 66.113 | 29.879 | 39.554 | 29.155 | 25.759 | 15.8 | 0 | 0 | 62.325 | 57.863 | 49.603 | 24.242 | 0 | 0 | 58.984 | 40.329 | [5 empty] | 0 | 19.364 | 18 | 1.9954 | 1.8216 | 0.98693 | 0.84507 | 0.97649 | 48.9361
2006-06-06 | 8:44 | 0 | 21.037 | 0 | 0 | 0 | 58.311 | 65.62 | 29.879 | 39.341 | 28.312 | 25.879 | 16.071 | 0 | 0 | 62.213 | 57.863 | 49.488 | 24.266 | 0 | 0 | 59.007 | 40.119 | [5 empty] | 0 | 18.97 | 19 | 1.9165 | 1.7465 | 0.98373 | 0.84507 | 0.90148 | 47.0371
2006-06-06 | 8:45 | 0 | 21.012 | 0 | 1 | 0 | 55.151 | 65.074 | 29.604 | 38.301 | 27.799 | 25.703 | 16.038 | 0 | 0 | 62.115 | 57.856 | 49.388 | 24.21 | 0 | 0 | 59.023 | 39.899 | [5 empty] | 0 | 16.85 | 20 | 1.9261 | 1.7557 | 0.98412 | 0.84507 | 0.91061 | 47.2766
2006-06-06 | 8:46 | 0 | 20.966 | 1 | 0 | 0 | 62.19 | 65.732 | 29.614 | 34.548 | 28.336 | 25.686 | 15.279 | 0 | 0 | 62.055 | 57.863 | 49.418 | 24.266 | 0 | 0 | 59.007 | 39.719 | [5 empty] | 0 | 27.642 | 21 | 2.1472 | 1.9658 | 0.99308 | 0.84507 | 1.1207 | 52.1948
2006-06-06 | 8:47 | 0 | 20.99 | 0 | 0 | 0 | 62.19 | 65.462 | 29.71 | 33.397 | 28.023 | 25.83 | 14.885 | 0 | 0 | 61.966 | 57.909 | 49.442 | 24.266 | 0 | 0 | 59.029 | 39.578 | [5 empty] | 0 | 28.793 | 22 | 2.2619 | 2.0748 | 0.99773 | 0.84507 | 1.2298 | 54.3688
2006-06-06 | 8:48 | 0 | 21.037 | 0 | 0 | 0 | 61.451 | 65.173 | 29.805 | 33.163 | 27.927 | 25.71 | 15.232 | 0 | 0 | 61.921 | 57.886 | 49.304 | 24.242 | 0 | 0 | 59.073 | 39.413 | [5 empty] | 0 | 28.288 | 23 | 2.1608 | 1.9788 | 0.99363 | 0.84507 | 1.1337 | 52.4662
2006-06-06 | 8:49 | 0 | 21 | 0 | 0 | 0 | 60.693 | 64.796 | 29.793 | 33.053 | 27.745 | 25.674 | 15.49 | 0 | 0 | 61.836 | 57.847 | 49.173 | 24.229 | 0 | 0 | 58.991 | 39.21 | [5 empty] | 0 | 27.64 | 24 | 2.0857 | 1.9074 | 0.99059 | 0.84507 | 1.0623 | 50.9321
2006-06-06 | 8:50 | 0 | 21.007 | 0 | 0 | 0 | 60.072 | 64.465 | 29.945 | 33.062 | 27.944 | 25.73 | 15.621 | 0 | 0 | 61.843 | 57.92 | 49.204 | 24.283 | 0 | 0 | 59.041 | 39.1 | [5 empty] | 0 | 27.01 | 25 | 2.0476 | 1.8711 | 0.98904 | 0.84507 | 1.026 | 50.1101
2006-06-06 | 8:51 | 0 | 20.975 | 0 | 0 | 0 | 59.392 | 64.011 | 29.913 | 33.053 | 26.828 | 25.578 | 16.207 | 1 | 0 | 61.702 | 57.891 | 49.15 | 24.251 | 0 | 0 | 58.945 | 38.976 | [5 empty] | 0 | 26.339 | 26 | 1.8769 | 1.7089 | 0.98213 | 0.84507 | 0.86383 | 46.0239
2006-06-06 | 8:52 | 0 | 21 | 0 | 0 | 0 | 58.765 | 63.653 | 29.839 | 32.89 | 27.527 | 25.578 | 15.787 | 0 | 0 | 61.679 | 57.891 | 49.22 | 24.276 | 0 | 0 | 58.945 | 38.882 | [5 empty] | 0 | 25.875 | 27 | 1.9992 | 1.8252 | 0.98708 | 0.84507 | 0.98009 | 49.0234
2006-06-06 | 8:53 | 0 | 21.032 | 0 | 0 | 0 | 58.144 | 63.256 | 29.991 | 32.85 | 28.307 | 25.73 | 15.744 | 0 | 0 | 61.642 | 57.92 | 49.157 | 24.283 | 0 | 0 | 59.041 | 38.772 | [5 empty] | 0 | 25.294 | 28 | 2.0117 | 1.8371 | 0.98759 | 0.84507 | 0.99199 | 49.3099
2006-06-06 | 8:54 | 0 | 21.032 | 0 | 0 | 0 | 57.585 | 62.829 | 29.945 | 32.685 | 28.307 | 25.585 | 15.769 | 0 | 0 | 61.597 | 57.92 | 49.18 | 24.283 | 0 | 0 | 58.975 | 38.653 | [5 empty] | 0 | 24.9 | 29 | 2.0045 | 1.8301 | 0.9873 | 0.84507 | 0.98507 | 49.1438
2006-06-06 | 8:55 | 0 | 20.985 | 0 | 0 | 0 | 57.003 | 62.427 | 29.969 | 32.663 | 27.728 | 25.536 | 16.214 | 0 | 0 | 61.553 | 57.92 | 49.227 | 24.261 | 0 | 0 | 58.929 | 38.559 | [5 empty] | 0 | 24.34 | 30 | 1.8749 | 1.707 | 0.98205 | 0.84507 | 0.86189 | 45.9706
2006-06-06 | 8:56 | 0 | 20.961 | 0 | 0 | 0 | 56.464 | 62.023 | 30.136 | 32.756 | 26.524 | 25.536 | 16.142 | 0 | 0 | 61.462 | 57.92 | 49.157 | 24.283 | 0 | 0 | 58.975 | 38.466 | [5 empty] | 0 | 23.708 | 31 | 1.8958 | 1.7269 | 0.98289 | 0.84507 | 0.88182 | 46.5134
2006-06-06 | 8:57 | 0 | 21.032 | 0 | 0 | 0 | 55.897 | 61.619 | 30.016 | 32.522 | 26.211 | 25.512 | 16.313 | 0 | 0 | 61.373 | 57.943 | 49.042 | 24.308 | 0 | 0 | 58.952 | 38.418 | [5 empty] | 0 | 23.375 | 32 | 1.8461 | 1.6796 | 0.98088 | 0.84507 | 0.83449 | 45.204
2006-06-06 | 8:58 | 0 | 21.032 | 0 | 0 | 0 | 55.326 | 61.193 | 30.185 | 32.424 | 26.164 | 25.681 | 15.993 | 0 | 0 | 61.327 | 57.92 | 49.066 | 24.308 | 0 | 0 | 58.886 | 38.277 | [5 empty] | 0 | 22.902 | 33 | 1.9392 | 1.7681 | 0.98465 | 0.84507 | 0.92307 | 47.5995
2006-06-06 | 8:59 | 0 | 20.975 | 0 | 0 | 0 | 54.721 | 60.805 | 30.08 | 32.417 | 25.384 | 25.433 | 16.109 | 0 | 0 | 61.209 | 57.913 | 48.968 | 24.276 | 0 | 0 | 58.876 | 38.177 | [5 empty] | 0 | 22.304 | 34 | 1.9055 | 1.736 | 0.98328 | 0.84507 | 0.89096 | 46.7582
2006-06-06 | 9:00 | 0 | 21.032 | 0 | 0 | 0 | 54.201 | 60.387 | 30.185 | 32.282 | 24.742 | 25.49 | 16.363 | 0 | 0 | 61.172 | 57.877 | 49.019 | 24.332 | 0 | 0 | 58.84 | 38.114 | [5 empty] | 0 | 21.919 | 35 | 1.8315 | 1.6657 | 0.98029 | 0.84507 | 0.82065 | 44.8077
2006-06-06 | 9:01 | 0 | 21.056 | 0 | 0 | 0 | 51.038 | 59.513 | 30.305 | 31.968 | 25.345 | 25.49 | 16.436 | 0 | 0 | 61.081 | 57.943 | 49.18 | 24.357 | 0 | 0 | 58.84 | 38.067 | [5 empty] | 0 | 19.07 | 36 | 1.8102 | 1.6455 | 0.97943 | 0.84507 | 0.80044 | 44.2177
2006-06-06 | 9:02 | 0 | 21.007 | 0 | 1 | 0 | 53.262 | 56.576 | 31.848 | 30.739 | 25.897 | 25.416 | 16.388 | 0 | 0 | 61.058 | 57.898 | 49.042 | 24.357 | 0 | 0 | 58.794 | 37.973 | [5 empty] | 0 | 22.523 | 37 | 1.8242 | 1.6588 | 0.97999 | 0.84507 | 0.81373 | 44.6072
2006-06-06 | 9:03 | 0 | 21.056 | 0 | 0 | 0 | 53.283 | 55.736 | 32.328 | 30.45 | 26.429 | 25.392 | 15.993 | 0 | 0 | 60.969 | 57.898 | 49.042 | 24.357 | 0 | 0 | 58.774 | 37.949 | [5 empty] | 0 | 22.833 | 38 | 1.9392 | 1.7681 | 0.98465 | 0.84507 | 0.92307 | 47.5995
2006-06-06 | 9:04 | 0 | 21.032 | 0 | 0 | 0 | 52.849 | 55.326 | 32.353 | 30.21 | 26.549 | 25.536 | 15.722 | 0 | 0 | 60.923 | 57.877 | 49.204 | 24.381 | 0 | 0 | 58.84 | 37.832 | [5 empty] | 0 | 22.639 | 39 | 2.0182 | 1.8432 | 0.98785 | 0.84507 | 0.99808 | 49.4551
2006-06-06 | 9:05 | 0 | 21.056 | 0 | 0 | 0 | 52.389 | 54.98 | 32.208 | 30.112 | 26.115 | 25.367 | 15.82 | 0 | 0 | 60.834 | 57.92 | 48.975 | 24.357 | 0 | 0 | 58.84 | 37.784 | [5 empty] | 0 | 22.277 | 40 | 1.9896 | 1.816 | 0.98669 | 0.84507 | 0.97095 | 48.8011
2006-06-06 | 9:06 | 0 | 21.056 | 0 | 0 | 0 | 51.909 | 54.751 | 32.257 | 30.281 | 25.826 | 25.512 | 15.646 | 0 | 0 | 60.812 | 57.898 | 49.066 | 24.403 | 0 | 0 | 58.774 | 37.691 | [5 empty] | 0 | 21.628 | 41 | 2.0403 | 1.8642 | 0.98875 | 0.84507 | 1.0191 | 49.9497
2006-06-06 | 9:07 | 0 | 21.032 | 0 | 0 | 0 | 51.428 | 54.453 | 32.233 | 30.161 | 26.115 | 25.345 | 15.35 | 0 | 0 | 60.791 | 57.898 | 48.975 | 24.357 | 0 | 0 | 58.794 | 37.619 | [5 empty] | 0 | 21.267 | 42 | 2.1265 | 1.9461 | 0.99224 | 0.84507 | 1.101 | 51.778
2006-06-06 | 9:08 | 0 | 21.081 | 0 | 0 | 0 | 51.038 | 54.156 | 32.184 | 29.991 | 26.26 | 25.32 | 15.621 | 0 | 0 | 60.677 | 57.854 | 49.019 | 24.421 | 0 | 0 | 58.908 | 37.638 | [5 empty] | 0 | 21.047 | 43 | 2.0476 | 1.8711 | 0.98904 | 0.84507 | 1.026 | 50.1101
2006-06-06 | 9:09 | 0 | 21.071 | 0 | 0 | 0 | 50.693 | 53.925 | 32.09 | 30.043 | 26.669 | 25.536 | 15.694 | 0 | 0 | 60.775 | 57.952 | 49.049 | 24.452 | 0 | 0 | 58.915 | 37.624 | [5 empty] | 0 | 20.65 | 44 | 2.0263 | 1.8509 | 0.98818 | 0.84507 | 1.0058 | 49.6386
2006-06-06 | 9:10 | 0 | 21.177 | 0 | 0 | 0 | 50.242 | 53.65 | 32.034 | 29.962 | 26.492 | 25.384 | 15.463 | 0 | 0 | 60.656 | 57.923 | 48.996 | 24.396 | 0 | 0 | 58.908 | 37.521 | [5 empty] | 0 | 20.28 | 45 | 2.0936 | 1.9148 | 0.99091 | 0.84507 | 1.0698 | 51.0978
2006-06-06 | 9:11 | 0 | 21.177 | 0 | 0 | 0 | 49.829 | 53.428 | 32.066 | 29.994 | 26.404 | 25.392 | 15.991 | 0 | 0 | 60.643 | 57.952 | 49.073 | 24.452 | 0 | 0 | 58.961 | 37.552 | [5 empty] | 0 | 19.835 | 46 | 1.9398 | 1.7687 | 0.98468 | 0.84507 | 0.92362 | 47.6137
2006-06-06 | 9:12 | 0 | 21.096 | 0 | 0 | 0 | 49.453 | 53.122 | 32.179 | 30.011 | 26.277 | 25.458 | 16.28 | 0 | 0 | 60.613 | 57.9 | 49.019 | 24.445 | 0 | 0 | 58.931 | 37.452 | [5 empty] | 0 | 19.442 | 47 | 1.8557 | 1.6887 | 0.98127 | 0.84507 | 0.84363 | 45.4622
2006-06-06 | 9:13 | 0 | 21.128 | 0 | 0 | 0 | 48.979 | 52.947 | 32.137 | 29.849 | 26.09 | 25.536 | 16.385 | 0 | 0 | 60.529 | 57.907 | 49.094 | 24.452 | 0 | 0 | 58.892 | 37.411 | [5 empty] | 0 | 19.13 | 48 | 1.8251 | 1.6596 | 0.98003 | 0.84507 | 0.81456 | 44.6314
2006-06-06 | 9:14 | 0 | 21.12 | 0 | 0 | 0 | 48.583 | 52.618 | 32.059 | 29.793 | 25.649 | 25.48 | 16.081 | 0 | 0 | 60.545 | 57.854 | 49.019 | 24.445 | 0 | 0 | 58.886 | 37.38 | [5 empty] | 0 | 18.79 | 49 | 1.9136 | 1.7438 | 0.98361 | 0.84507 | 0.89871 | 46.964
2006-06-06 | 9:15 | 0 | 21.152 | 0 | 0 | 0 | 48.2 | 52.352 | 32.017 | 29.849 | 25.826 | 25.296 | 15.842 | 0 | 0 | 60.485 | 57.907 | 49.094 | 24.477 | 0 | 0 | 58.803 | 37.387 | [5 empty] | 0 | 18.351 | 50 | 1.9832 | 1.8099 | 0.98643 | 0.84507 | 0.96486 | 48.6516
2006-06-06 | 9:16 | 0 | 21.177 | 0 | 0 | 0 | 47.833 | 52.077 | 31.992 | 29.8 | 26.115 | 25.392 | 15.991 | 0 | 0 | 60.485 | 57.884 | 49.178 | 24.421 | 0 | 0 | 58.797 | 37.287 | [5 empty] | 0 | 18.033 | 51 | 1.9398 | 1.7687 | 0.98468 | 0.84507 | 0.92362 | 47.6137
2006-06-06 | 9:17 | 0 | 21.128 | 0 | 0 | 0 | 45.243 | 51.411 | 32.066 | 29.849 | 26.066 | 25.32 | 16.436 | 0 | 0 | 60.417 | 57.884 | 49.164 | 24.501 | 0 | 0 | 58.849 | 37.27 | [5 empty] | 0 | 15.394 | 52 | 1.8102 | 1.6455 | 0.97943 | 0.84507 | 0.80044 | 44.2177
2006-06-06 | 9:18 | 0 | 21.152 | 0 | 1 | 0 | 43.286 | 48.912 | 33.017 | 29.366 | 27.562 | 25.296 | 15.719 | 0 | 0 | 60.373 | 57.861 | 49.003 | 24.501 | 0 | 0 | 58.803 | 37.225 | [5 empty] | 0 | 13.92 | 53 | 2.019 | 1.844 | 0.98789 | 0.84507 | 0.99891 | 49.4748
2006-06-06 | 9:19 | 0 | 21.152 | 0 | 2 | 0 | 53.269 | 47.81 | 31.728 | 29.969 | 26.115 | 25.247 | 16.187 | 0 | 0 | 60.351 | 57.861 | 49.026 | 24.501 | 0 | 0 | 58.803 | 37.201 | [5 empty] | 0 | 23.3 | 54 | 1.8827 | 1.7144 | 0.98236 | 0.84507 | 0.86937 | 46.1755
2006-06-06 | 9:20 | 0 | 21.128 | 0 | 0 | 0 | 54.278 | 46.251 | 29.8 | 31.053 | 26.235 | 25.271 | 16.458 | 0 | 0 | 60.305 | 57.861 | 49.026 | 24.452 | 0 | 0 | 58.758 | 37.153 | [5 empty] | 0 | 23.225 | 55 | 1.8038 | 1.6394 | 0.97917 | 0.84507 | 0.79436 | 44.0371
2006-06-06 | 9:21 | 0 | 21.177 | 0 | 1 | 0 | 47.535 | 44.806 | 28.547 | 31.848 | 28.067 | 25.271 | 16.509 | 0 | 0 | 60.262 | 57.818 | 49.026 | 24.477 | 0 | 0 | 58.781 | 37.105 | [5 empty] | 0 | 15.687 | 56 | 1.789 | 1.6253 | 0.97856 | 0.84507 | 0.78024 | 43.6136
2006-06-06 | 9:22 | 0 | 21.152 | 0 | 1 | 0 | 56.089 | 46.778 | 27.608 | 31.728 | 24.573 | 25.345 | 16.411 | 0 | 0 | 60.328 | 57.795 | 49.14 | 24.477 | 0 | 0 | 58.803 | 37.06 | [5 empty] | 0 | 24.361 | 57 | 1.8175 | 1.6524 | 0.97972 | 0.84507 | 0.80736 | 44.4213
2006-06-06 | 9:23 | 0 | 21.128 | 0 | 0 | 0 | 50.219 | 50.357 | 27.174 | 31.102 | 28.886 | 25.465 | 16.139 | 0 | 0 | 60.282 | 57.818 | 49.049 | 24.501 | 0 | 0 | 58.826 | 37.083 | [5 empty] | 0 | 19.117 | 58 | 1.8967 | 1.7277 | 0.98293 | 0.84507 | 0.88265 | 46.5358
2006-06-06 | 9:24 | 0 | 21.152 | 0 | 2 | 0 | 54.943 | 50.011 | 27.152 | 29.633 | 26.814 | 25.465 | 16.016 | 0 | 0 | 60.239 | 57.795 | 49.049 | 24.501 | 0 | 0 | 58.826 | 36.988 | [5 empty] | 0 | 25.31 | 59 | 1.9325 | 1.7618 | 0.98438 | 0.84507 | 0.9167 | 47.435
2006-06-06 | 9:25 | 0 | 21.152 | 0 | 0 | 0 | 54.735 | 51.594 | 26.99 | 28.508 | 25.257 | 25.423 | 15.8 | 0 | 0 | 60.223 | 57.802 | 49.056 | 24.484 | 0 | 0 | 58.856 | 36.995 | [5 empty] | 0 | 26.227 | 60 | 1.9954 | 1.8216 | 0.98693 | 0.84507 | 0.97649 | 48.9361
2006-06-06 | 9:26 | 1 | 21.177 | 0 | 1 | 0 | 47.672 | 52.581 | 26.863 | 27.947 | 28.403 | 25.49 | 15.966 | 0 | 0 | 60.216 | 57.772 | 48.842 | 24.477 | 0 | 0 | 58.735 | 36.894 | [5 empty] | 21.177 | 19.725 | 61 | 1.9471 | 1.7756 | 0.98497 | 0.84507 | 0.93054 | 47.7911
2006-06-06 | 9:27 | 0 | 21.152 | 0 | 1 | 0 | 56.248 | 51.045 | 26.983 | 27.272 | 25.801 | 25.296 | 15.423 | 0 | 0 | 60.148 | 57.749 | 48.979 | 24.477 | 0 | 0 | 58.669 | 36.918 | [5 empty] | 0 | 28.976 | 62 | 2.1052 | 1.9259 | 0.99138 | 0.84507 | 1.0808 | 51.341
2006-06-06 | 9:28 | 0 | 21.184 | 0 | 0 | 0 | 50.639 | 52.863 | 27.039 | 27.086 | 29.182 | 25.399 | 15.232 | 0 | 0 | 60.2 | 57.779 | 48.872 | 24.484 | 0 | 0 | 58.721 | 36.926 | [5 empty] | 0 | 23.553 | 63 | 2.1608 | 1.9788 | 0.99363 | 0.84507 | 1.1337 | 52.4662
2006-06-06 | 9:29 | 0 | 21.15 | 1 | 1 | 0 | 53.076 | 51.608 | 27.172 | 26.978 | 26.112 | 25.46 | 15.47 | 0 | 0 | 60.093 | 57.738 | 48.811 | 24.474 | 0 | 0 | 58.657 | 36.842 | [5 empty] | 0 | 26.098 | 64 | 2.0915 | 1.9129 | 0.99082 | 0.84507 | 1.0678 | 51.055
2006-06-06 | 9:30 | 0 | 21.15 | 0 | 1 | 0 | 55.573 | 51.355 | 27.123 | 26.833 | 24.521 | 25.365 | 15.397 | 0 | 0 | 60.116 | 57.694 | 48.765 | 24.474 | 0 | 0 | 58.657 | 36.794 | [5 empty] | 0 | 28.74 | 65 | 2.1128 | 1.9331 | 0.99169 | 0.84507 | 1.088 | 51.4977
2006-06-06 | 9:31 | 0 | 21.157 | 0 | 1 | 0 | 47.397 | 52.807 | 27.059 | 26.819 | 27.733 | 25.445 | 15.702 | 1 | 0 | 60.122 | 57.747 | 48.956 | 24.482 | 0 | 0 | 58.664 | 36.825 | [5 empty] | 0 | 20.578 | 66 | 2.024 | 1.8487 | 0.98809 | 0.84507 | 1.0036 | 49.5863
2006-06-06 | 9:32 | 0 | 21.15 | 0 | 1 | 0 | 56.955 | 50.599 | 27.316 | 26.762 | 25.848 | 25.34 | 15.669 | 0 | 0 | 60.116 | 57.694 | 48.741 | 24.474 | 0 | 0 | 58.591 | 36.78 | [5 empty] | 0 | 30.193 | 67 | 2.0336 | 1.8578 | 0.98848 | 0.84507 | 1.0128 | 49.8012
2006-06-06 | 9:33 | 0 | 21.181 | 0 | 0 | 0 | 52.28 | 51.822 | 27.324 | 26.865 | 24.242 | 25.445 | 16.27 | 0 | 0 | 60.077 | 57.747 | 48.772 | 24.528 | 0 | 0 | 58.641 | 36.78 | [5 empty] | 0 | 25.415 | 68 | 1.8586 | 1.6915 | 0.98138 | 0.84507 | 0.84639 | 45.5399
2006-06-06 | 9:34 | 0 | 21.125 | 0 | 1 | 0 | 39.552 | 51.57 | 27.348 | 26.841 | 24.264 | 25.421 | 15.702 | 1 | 0 | 60.1 | 57.678 | 48.933 | 24.528 | 0 | 0 | 58.71 | 36.708 | [5 empty] | 0 | 12.711 | 69 | 2.024 | 1.8487 | 0.98809 | 0.84507 | 1.0036 | 49.5863
2006-06-06 | 9:35 | 0 | 21.132 | 0 | 1 | 1 | 33.443 | 51.913 | 27.517 | 26.985 | 23.903 | 25.396 | 15.873 | 0 | 0 | 60.031 | 57.724 | 48.772 | 24.528 | 0 | 0 | 58.621 | 36.708 | [5 empty] | 0 | 6.458 | 70 | 1.9742 | 1.8014 | 0.98607 | 0.84507 | 0.95628 | 48.4395
2006-06-06 | 9:36 | 0 | 21.181 | 0 | 1 | 0 | 31.105 | 51.453 | 27.539 | 26.963 | 23.638 | 25.372 | 15.8 | 0 | 0 | 60.054 | 57.724 | 48.979 | 24.528 | 0 | 0 | 58.621 | 36.708 | [5 empty] | 0 | 4.142 | 0 | 1.9954 | 1.8216 | 0.98693 | 0.84507 | 0.97649 | 48.9361
2006-06-06 | 9:37 | 0 | 21.181 | 0 | 1 | 0 | 29.925 | 43.382 | 27.709 | 27.179 | 23.518 | 25.47 | 16.071 | 0 | 0 | 60.1 | 57.701 | 48.795 | 24.553 | 0 | 0 | 58.53 | 36.708 | [5 empty] | 0 | 2.746 | 1 | 1.9165 | 1.7465 | 0.24998 | 0.11132 | 1.6352 | 85.3227
2006-06-06 | 9:38 | 0 | 21.181 | 0 | 1 | 0 | 29.371 | 36.708 | 27.758 | 27.059 | 23.374 | 25.517 | 16.245 | 0 | 0 | 60.011 | 57.701 | 48.748 | 24.506 | 0 | 0 | 58.552 | 36.66 | [5 empty] | 0 | 2.312 | 2 | 1.8659 | 1.6984 | 0.24793 | 0.11132 | 1.5871 | 85.0584
2006-06-06 | 9:39 | 0 | 21.181 | 0 | 1 | 0 | 29.057 | 33.419 | 27.949 | 27.228 | 23.158 | 25.47 | 16.614 | 0 | 0 | 60.011 | 57.678 | 48.748 | 24.553 | 0 | 0 | 58.552 | 36.639 | [5 empty] | 0 | 1.829 | 3 | 1.7584 | 1.5962 | 0.24357 | 0.11132 | 1.4849 | 84.4475
2006-06-06 | 9:40 | 0 | 21.206 | 0 | 1 | 0 | 28.913 | 31.683 | 28.118 | 27.324 | 22.53 | 25.47 | 16.614 | 0 | 0 | 60.011 | 57.656 | 48.842 | 24.553 | 0 | 0 | 58.53 | 36.615 | [5 empty] | 0 | 1.589 | 4 | 1.7584 | 1.5962 | 0.24357 | 0.11132 | 1.4849 | 84.4475
2006-06-06 | 9:41 | 0 | 21.181 | 0 | 1 | 0 | 28.743 | 30.624 | 28.358 | 27.444 | 21.615 | 25.421 | 16.911 | 0 | 0 | 60.011 | 57.656 | 48.727 | 24.553 | 0 | 0 | 58.575 | 36.591 | [5 empty] | 0 | 1.299 | 5 | 1.6719 | 1.514 | 0.24007 | 0.11132 | 1.4027 | 83.8988
2006-06-06 | 9:42 | 0 | 21.181 | 1 | 1 | 0 | 33.584 | 30.021 | 28.358 | 27.638 | 26.456 | 25.492 | 16.318 | 0 | 0 | 59.942 | 57.633 | 48.842 | 24.553 | 0 | 0 | 58.463 | 36.567 | [5 empty] | 0 | 5.946 | 6 | 1.8446 | 1.6782 | 0.24706 | 0.11132 | 1.5669 | 84.9432
2006-06-06 | 9:43 | 0 | 21.164 | 0 | 1 | 0 | 55.314 | 29.643 | 28.51 | 27.861 | 23.935 | 25.647 | 16.918 | 1 | 0 | 59.928 | 57.619 | 48.779 | 24.585 | 0 | 0 | 58.493 | 36.598 | [5 empty] | 0 | 27.453 | 7 | 1.6699 | 1.5121 | 0.23998 | 0.11132 | 1.4008 | 83.8852
2006-06-06 | 9:44 | 0 | 21.189 | 0 | 1 | 0 | 43.599 | 29.594 | 28.51 | 28.03 | 23.092 | 25.647 | 17.436 | 0 | 0 | 59.883 | 57.596 | 48.734 | 24.585 | 0 | 0 | 58.539 | 36.574 | [5 empty] | 0 | 15.569 | 8 | 1.519 | 1.3687 | 0.23387 | 0.11132 | 1.2574 | 82.776
2006-06-06 | 9:45 | 0 | 21.181 | 0 | 1 | 0 | 35.11 | 33.959 | 28.577 | 28.094 | 22.265 | 25.421 | 17.109 | 0 | 0 | 59.876 | 57.521 | 48.681 | 24.553 | 0 | 0 | 58.509 | 36.567 | [5 empty] | 0 | 7.016 | 9 | 1.6143 | 1.4592 | 0.23773 | 0.11132 | 1.3479 | 83.5003
2006-06-06 | 9:46 | 0 | 21.213 | 0 | 1 | 0 | 31.811 | 46.83 | 28.464 | 28.366 | 22.635 | 25.428 | 17.562 | 0 | 0 | 59.837 | 57.573 | 48.825 | 24.609 | 0 | 0 | 58.493 | 36.598 | [5 empty] | 0 | 3.445 | 10 | 1.4823 | 1.3338 | 0.23239 | 0.11132 | 1.2225 | 82.4721
2006-06-06 | 9:47 | 0 | 21.213 | 0 | 1 | 0 | 30.631 | 46.349 | 28.344 | 28.366 | 22.925 | 25.524 | 17.414 | 1 | 0 | 59.771 | 57.551 | 48.758 | 24.609 | 0 | 0 | 58.447 | 36.55 | [5 empty] | 0 | 2.265 | 11 | 1.5254 | 1.3748 | 0.23413 | 0.11132 | 1.2635 | 82.8276
2006-06-06 | 9:48 | 0 | 21.189 | 0 | 1 | 0 | 30.102 | 39.088 | 28.079 | 28.415 | 23.526 | 25.428 | 17.363 | 0 | 0 | 59.748 | 57.507 | 48.758 | 24.609 | 0 | 0 | 58.413 | 36.557 | [5 empty] | 0 | 1.687 | 12 | 1.5403 | 1.3889 | 0.23473 | 0.11132 | 1.2776 | 82.9455
2006-06-06 | 9:49 | 0 | 21.135 | 0 | 1 | 0 | 29.832 | 34.412 | 28.05 | 28.268 | 22.437 | 25.448 | 17.135 | 0 | 0 | 59.737 | 57.496 | 48.72 | 24.612 | 0 | 0 | 58.436 | 36.533 | [5 empty] | 0 | 1.564 | 13 | 1.6067 | 1.452 | 0.23742 | 0.11132 | 1.3407 | 83.4459
2006-06-06 | 9:50 | 0 | 21.167 | 0 | 1 | 0 | 29.744 | 32.443 | 28.13 | 28.322 | 21.53 | 25.335 | 16.747 | 0 | 0 | 59.691 | 57.516 | 48.674 | 24.612 | 0 | 0 | 58.413 | 36.488 | [5 empty] | 0 | 1.422 | 14 | 1.7197 | 1.5594 | 0.242 | 0.11132 | 1.4481 | 84.2086
2006-06-06 | 9:51 | 0 | 21.191 | 0 | 0 | 0 | 29.719 | 31.406 | 28.057 | 28.106 | 21.915 | 25.311 | 16.969 | 0 | 0 | 59.671 | 57.516 | 48.697 | 24.612 | 0 | 0 | 58.347 | 36.488 | [5 empty] | 0 | 1.613 | 15 | 1.655 | 1.498 | 0.23938 | 0.11132 | 1.3867 | 83.7849
2006-06-06 | 9:52 | 0 | 21.191 | 0 | 1 | 0 | 29.719 | 30.926 | 28.202 | 28.179 | 21.866 | 25.335 | 16.969 | 0 | 0 | 59.671 | 57.496 | 48.697 | 24.612 | 0 | 0 | 58.347 | 36.44 | [5 empty] | 0 | 1.54 | 16 | 1.655 | 1.498 | 0.23938 | 0.11132 | 1.3867 | 83.7849
2006-06-06 | 9:53 | 1 | 21.24 | 0 | 1 | 0 | 29.817 | 30.563 | 28.251 | 28.13 | 27.191 | 25.289 | 17.069 | 0 | 0 | 59.625 | 57.45 | 48.72 | 24.612 | 0 | 0 | 58.37 | 36.44 | [5 empty] | 21.24 | 1.687 | 17 | 1.6259 | 1.4703 | 0.2382 | 0.11132 | 1.359 | 83.5831
2006-06-06 | 9:54 | 0 | 21.24 | 1 | 1 | 0 | 54.11 | 30.372 | 28.057 | 28.057 | 22.998 | 25.431 | 17.439 | 1 | 0 | 59.648 | 57.45 | 48.65 | 24.636 | 0 | 0 | 58.324 | 36.44 | [5 empty] | 0 | 26.053 | 18 | 1.5182 | 1.3679 | 0.23384 | 0.11132 | 1.2566 | 82.7689
2006-06-06 | 9:55 | 0 | 21.24 | 0 | 0 | 0 | 63.212 | 30.298 | 28.202 | 28.226 | 22.373 | 25.409 | 17.489 | 0 | 0 | 59.625 | 57.427 | 48.697 | 24.636 | 0 | 0 | 58.279 | 36.464 | [5 empty] | 0 | 34.986 | 19 | 1.5036 | 1.354 | 0.23325 | 0.11132 | 1.2427 | 82.65
2006-06-06 | 9:56 | 0 | 21.191 | 0 | 0 | 0 | 62.719 | 30.227 | 28.106 | 28.057 | 22.398 | 25.384 | 17.587 | 0 | 0 | 59.625 | 57.427 | 48.674 | 24.636 | 0 | 0 | 58.279 | 36.464 | [5 empty] | 0 | 34.662 | 20 | 1.4751 | 1.3269 | 0.23209 | 0.11132 | 1.2156 | 82.41
2006-06-06 | 9:57 | 0 | 21.248 | 0 | 0 | 0 | 60.081 | 30.259 | 28.162 | 28.258 | 22.285 | 25.247 | 17.341 | 0 | 0 | 59.579 | 57.427 | 48.788 | 24.612 | 0 | 0 | 58.279 | 36.392 | [5 empty] | 0 | 31.823 | 21 | 1.5467 | 1.395 | 0.23499 | 0.11132 | 1.2837 | 82.9956
2006-06-06 | 9:58 | 0 | 21.248 | 0 | 1 | 0 | 47.213 | 30.234 | 28.057 | 28.275 | 21.843 | 25.36 | 17.786 | 1 | 0 | 59.49 | 57.405 | 48.674 | 24.636 | 0 | 0 | 58.279 | 36.416 | [5 empty] | 0 | 18.938 | 22 | 1.4171 | 1.2718 | 0.22974 | 0.11132 | 1.1605 | 81.8929
2006-06-06 | 9:59 | 0 | 21.167 | 0 | 0 | 0 | 38.885 | 30.538 | 27.841 | 28.155 | 21.77 | 25.289 | 17.884 | 0 | 0 | 59.513 | 57.338 | 48.811 | 24.612 | 0 | 0 | 58.235 | 36.347 | [5 empty] | 0 | 10.73 | 23 | 1.3886 | 1.2447 | 0.22859 | 0.11132 | 1.1334 | 81.6224
2006-06-06 | 10:00 | 0 | 21.297 | 0 | 1 | 0 | 34.567 | 35.93 | 27.657 | 28.211 | 21.875 | 25.416 | 17.57 | 0 | 0 | 59.52 | 57.368 | 48.727 | 24.644 | 0 | 0 | 58.288 | 36.378 | [5 empty] | 0 | 6.356 | 24 | 1.48 | 1.3316 | 0.23229 | 0.11132 | 1.2203 | 82.4523
2006-06-06 | 10:01 | 0 | 21.223 | 0 | 1 | 0 | 32.497 | 46.916 | 27.584 | 28.282 | 21.897 | 25.463 | 18.113 | 0 | 0 | 59.474 | 57.368 | 48.727 | 24.644 | 0 | 0 | 58.242 | 36.378 | [5 empty] | 0 | 4.215 | 25 | 1.3219 | 1.1813 | 0.22588 | 0.11132 | 1.07 | 80.9448
2006-06-06 | 10:02 | 0 | 21.216 | 0 | 0 | 0 | 31.286 | 49.201 | 27.358 | 28.179 | 22.13 | 25.24 | 17.957 | 0 | 0 | 59.49 | 57.338 | 48.811 | 24.661 | 0 | 0 | 58.212 | 36.368 | [5 empty] | 0 | 3.107 | 26 | 1.3673 | 1.2245 | 0.22772 | 0.11132 | 1.1132 | 81.4136
2006-06-06 | 10:03 | 0 | 21.199 | 0 | 1 | 0 | 30.619 | 44.178 | 27.414 | 27.802 | 22.331 | 25.222 | 18.138 | 0 | 0 | 59.474 | 57.345 | 48.795 | 24.668 | 0 | 0 | 58.153 | 36.378 | [5 empty] | 0 | 2.817 | 27 | 1.3146 | 1.1744 | 0.22559 | 0.11132 | 1.0631 | 80.8666
2006-06-06 | 10:04 | 0 | 21.191 | 0 | 1 | 0 | 30.178 | 38.93 | 27.142 | 27.647 | 28.756 | 25.24 | 17.957 | 0 | 0 | 59.445 | 57.27 | 48.744 | 24.661 | 0 | 0 | 58.265 | 36.33 | [5 empty] | 0 | 2.531 | 28 | 1.3673 | 1.2245 | 0.22772 | 0.11132 | 1.1132 | 81.4136
2006-06-06 | 10:05 | 0 | 21.216 | 0 | 1 | 0 | 45.327 | 35.452 | 27.142 | 27.432 | 26.083 | 25.19 | 18.155 | 1 | 0 | 59.401 | 57.27 | 48.72 | 24.661 | 0 | 0 | 58.167 | 36.299 | [5 empty] | 0 | 17.895 | 29 | 1.3097 | 1.1697 | 0.22539 | 0.11132 | 1.0584 | 80.813
2006-06-06 | 10:06 | 0 | 21.199 | 0 | 0 | 0 | 66.537 | 33.744 | 27.15 | 27.294 | 25.222 | 25.392 | 18.163 | 0 | 0 | 59.452 | 57.322 | 48.727 | 24.717 | 0 | 0 | 58.174 | 36.306 | [5 empty] | 0 | 39.243 | 30 | 1.3073 | 1.1675 | 0.22529 | 0.11132 | 1.0562 | 80.7876
2006-06-06 | 10:07 | 0 | 21.177 | 0 | 0 | 0 | 66.471 | 33.18 | 27.27 | 27.414 | 25.053 | 25.271 | 18.065 | 0 | 0 | 59.452 | 57.345 | 48.681 | 24.668 | 0 | 0 | 58.107 | 36.306 | [5 empty] | 0 | 39.057 | 31 | 1.3359 | 1.1946 | 0.22645 | 0.11132 | 1.0833 | 81.0924
2006-06-06 | 10:08 | 0 | 21.199 | 0 | 0 | 0 | 65.102 | 32.969 | 27.199 | 27.294 | 23.947 | 25.198 | 18.04 | 1 | 0 | 59.452 | 57.322 | 48.727 | 24.717 | 0 | 0 | 58.153 | 36.306 | [5 empty] | 0 | 37.808 | 32 | 1.3432 | 1.2015 | 0.22675 | 0.11132 | 1.0902 | 81.1681
2006-06-06 | 10:09 | 0 | 21.147 | 0 | 0 | 0 | 63.717 | 32.749 | 27.022 | 27.191 | 23.484 | 25.097 | 17.788 | 0 | 0 | 59.369 | 57.149 | 48.69 | 24.614 | 0 | 0 | 58.002 | 36.227 | [5 empty] | 0 | 36.526 | 33 | 1.4165 | 1.2713 | 0.22972 | 0.11132 | 1.16 | 81.8875
2006-06-06 | 10:10 | 0 | 21.123 | 0 | 0 | 0 | 62.754 | 32.725 | 27.167 | 27.385 | 23.506 | 25.217 | 18.233 | 0 | 0 | 59.324 | 57.172 | 48.552 | 24.568 | 0 | 0 | 58.023 | 36.155 | [5 empty] | 0 | 35.369 | 34 | 1.287 | 1.1481 | 0.22447 | 0.11132 | 1.0368 | 80.5616
2006-06-06 | 10:11 | 0 | 21.098 | 0 | 0 | 0 | 61.788 | 32.632 | 27.216 | 27.336 | 23.435 | 25.073 | 18.309 | 0 | 0 | 59.347 | 57.106 | 48.713 | 24.568 | 0 | 0 | 58.069 | 36.179 | [5 empty] | 0 | 34.452 | 35 | 1.2648 | 1.1271 | 0.22357 | 0.11132 | 1.0158 | 80.308
2006-06-06 | 10:12 | 0 | 21.123 | 0 | 0 | 0 | 60.983 | 32.539 | 27.287 | 27.36 | 23.869 | 25.217 | 18.037 | 0 | 0 | 59.347 | 57.149 | 48.622 | 24.614 | 0 | 0 | 58.046 | 36.179 | [5 empty] | 0 | 33.623 | 36 | 1.344 | 1.2024 | 0.22678 | 0.11132 | 1.091 | 81.1771
2006-06-06 | 10:13 | 0 | 21.123 | 0 | 0 | 0 | 60.221 | 32.515 | 27.167 | 27.191 | 23.53 | 25.048 | 18.012 | 0 | 0 | 59.258 | 57.106 | 48.552 | 24.59 | 0 | 0 | 57.911 | 36.155 | [5 empty] | 0 | 33.03 | 37 | 1.3513 | 1.2093 | 0.22708 | 0.11132 | 1.098 | 81.2519
2006-06-06 | 10:14 | 0 | 21.098 | 0 | 0 | 0 | 59.547 | 32.515 | 27.191 | 27.216 | 24.205 | 25.048 | 18.356 | 0 | 0 | 59.324 | 57.06 | 48.531 | 24.614 | 0 | 0 | 57.98 | 36.155 | [5 empty] | 0 | 32.331 | 38 | 1.2511 | 1.1141 | 0.22302 | 0.11132 | 1.0027 | 80.1467
2006-06-06 | 10:15 | 0 | 21.098 | 0 | 0 | 0 | 58.876 | 32.466 | 27.216 | 27.336 | 24.639 | 25.073 | 18.603 | 0 | 0 | 59.258 | 57.106 | 48.576 | 24.59 | 0 | 0 | 58.002 | 36.131 | [5 empty] | 0 | 31.54 | 39 | 1.1792 | 1.0457 | 0.2201 | 0.11132 | 0.93437 | 79.2374
2006-06-06 | 10:16 | 0 | 21.098 | 0 | 0 | 0 | 58.135 | 32.419 | 27.265 | 27.216 | 24.953 | 25.193 | 18.06 | 0 | 0 | 59.258 | 57.106 | 48.667 | 24.614 | 0 | 0 | 58.023 | 36.131 | [5 empty] | 0 | 30.919 | 40 | 1.3373 | 1.196 | 0.22651 | 0.11132 | 1.0847 | 81.1076
2006-06-06 | 10:17 | 0 | 21.098 | 0 | 0 | 0 | 57.395 | 32.419 | 27.432 | 27.287 | 24.688 | 25.217 | 17.911 | 0 | 0 | 59.278 | 57.037 | 48.552 | 24.614 | 0 | 0 | 57.98 | 36.155 | [5 empty] | 0 | 30.108 | 41 | 1.3807 | 1.2372 | 0.22827 | 0.11132 | 1.1259 | 81.5459
2006-06-06 | 10:18 | 0 | 21.098 | 0 | 0 | 0 | 56.679 | 32.345 | 27.432 | 27.216 | 24.229 | 25.097 | 17.766 | 0 | 0 | 59.189 | 57.06 | 48.599 | 24.614 | 0 | 0 | 58.002 | 36.131 | [5 empty] | 0 | 29.463 | 42 | 1.4229 | 1.2774 | 0.22998 | 0.11132 | 1.1661 | 81.9468
2006-06-06 | 10:19 | 0 | 21.098 | 0 | 0 | 0 | 56.049 | 32.419 | 27.53 | 27.265 | 23.29 | 25.242 | 17.788 | 0 | 0 | 59.212 | 57.037 | 48.599 | 24.59 | 0 | 0 | 58.002 | 36.11 | [5 empty] | 0 | 28.784 | 43 | 1.4165 | 1.2713 | 0.22972 | 0.11132 | 1.16 | 81.8875
2006-06-06 | 10:20 | 0 | 21.074 | 0 | 0 | 0 | 55.293 | 32.321 | 27.601 | 27.287 | 22.689 | 25.073 | 18.309 | 0 | 0 | 59.166 | 56.994 | 48.76 | 24.614 | 0 | 0 | 58.002 | 36.086 | [5 empty] | 0 | 28.006 | 44 | 1.2648 | 1.1271 | 0.22357 | 0.11132 | 1.0158 | 80.308
2006-06-06 | 10:21 | 0 | 21.123 | 0 | 0 | 0 | 52.037 | 32.701 | 27.53 | 27.41 | 23.025 | 25.024 | 17.911 | 1 | 0 | 59.166 | 56.971 | 48.713 | 24.639 | 0 | 0 | 58.023 | 36.086 | [5 empty] | 0 | 24.627 | 45 | 1.3807 | 1.2372 | 0.22827 | 0.11132 | 1.1259 | 81.5459
2006-06-06 | 10:22 | 0 | 21.098 | 0 | 1 | 0 | 44.748 | 31.96 | 27.167 | 27.265 | 27.915 | 25.168 | 17.592 | 0 | 0 | 59.143 | 56.994 | 48.737 | 24.639 | 0 | 0 | 58.002 | 36.086 | [5 empty] | 0 | 17.483 | 46 | 1.4736 | 1.3255 | 0.23203 | 0.11132 | 1.2142 | 82.3975
2006-06-06 | 10:23 | 0 | 21.123 | 1 | 0 | 0 | 42.851 | 30.901 | 27.36 | 27.265 | 26.47 | 24.953 | 17.172 | 0 | 0 | 59.235 | 56.994 | 48.531 | 24.614 | 0 | 0 | 57.957 | 36.086 | [5 empty] | 0 | 15.586 | 47 | 1.5959 | 1.4418 | 0.23699 | 0.11132 | 1.3305 | 83.3675
2006-06-06 | 10:24 | 0 | 21.179 | 0 | 0 | 0 | 54.796 | 30.835 | 27.753 | 27.007 | 24.357 | 25.031 | 17.871 | 0 | 0 | 59.153 | 57.024 | 48.697 | 24.695 | 0 | 0 | 58.009 | 36.069 | [5 empty] | 0 | 27.789 | 48 | 1.3924 | 1.2483 | 0.22874 | 0.11132 | 1.137 | 81.6589
2006-06-06 | 10:25 | 0 | 21.123 | 0 | 0 | 0 | 56.275 | 31.117 | 27.819 | 26.831 | 24.349 | 24.928 | 18.012 | 0 | 0 | 59.123 | 56.948 | 48.576 | 24.614 | 0 | 0 | 58.002 | 36.038 | [5 empty] | 0 | 29.444 | 49 | 1.3513 | 1.2093 | 0.22708 | 0.11132 | 1.098 | 81.2519
2006-06-06 | 10:26 | 0 | 21.179 | 0 | 0 | 0 | 55.484 | 31.222 | 27.851 | 27.007 | 23.467 | 25.176 | 17.969 | 0 | 0 | 59.173 | 57.001 | 48.583 | 24.671 | 0 | 0 | 58.009 | 36.021 | [5 empty] | 0 | 28.477 | 50 | 1.3638 | 1.2212 | 0.22758 | 0.11132 | 1.1099 | 81.3786
2006-06-06 | 10:27 | 0 | 21.179 | 0 | 0 | 0 | 54.863 | 31.294 | 27.802 | 26.983 | 23.876 | 24.985 | 18.07 | 0 | 0 | 59.107 | 57.001 | 48.538 | 24.671 | 0 | 0 | 57.964 | 36.021 | [5 empty] | 0 | 27.88 | 51 | 1.3344 | 1.1932 | 0.22639 | 0.11132 | 1.0819 | 81.0772
2006-06-06 | 10:28 | 0 | 21.179 | 0 | 0 | 0 | 54.201 | 31.173 | 27.682 | 26.912 | 24.021 | 25.031 | 18.389 | 0 | 0 | 59.107 | 56.909 | 48.629 | 24.695 | 0 | 0 | 57.941 | 36.045 | [5 empty] | 0 | 27.289 | 52 | 1.2415 | 1.1049 | 0.22263 | 0.11132 | 0.99361 | 80.0313
2006-06-06 | 10:29 | 0 | 21.169 | 0 | 0 | 0 | 53.694 | 31.24 | 27.77 | 26.902 | 24.423 | 25.144 | 18.61 | 0 | 0 | 59.18 | 57.005 | 48.657 | 24.791 | 0 | 0 | 58.06 | 36.117 | [5 empty] | 0 | 26.792 | 53 | 1.1772 | 1.0438 | 0.22002 | 0.11132 | 0.93243 | 79.21
2006-06-06 | 10:30 | 0 | 21.25 | 0 | 0 | 0 | 53.104 | 31.222 | 27.777 | 26.934 | 24.622 | 25.151 | 17.992 | 0 | 0 | 59.18 | 56.982 | 48.634 | 24.742 | 0 | 0 | 58.037 | 36.096 | [5 empty] | 0 | 26.17 | 54 | 1.3571 | 1.2148 | 0.22731 | 0.11132 | 1.1035 | 81.3111
2006-06-06 | 10:31 | 0 | 21.25 | 0 | 0 | 0 | 52.623 | 31.198 | 27.851 | 26.983 | 24.166 | 25.2 | 18.661 | 0 | 0 | 59.203 | 56.962 | 48.657 | 24.766 | 0 | 0 | 57.991 | 36.117 | [5 empty] | 0 | 25.64 | 55 | 1.1623 | 1.0296 | 0.21942 | 0.11132 | 0.91832 | 79.0075
2006-06-06 | 10:32 | 0 | 21.226 | 0 | 0 | 0 | 52.119 | 31.173 | 27.971 | 26.887 | 23.611 | 25.105 | 18.683 | 0 | 0 | 59.134 | 56.982 | 48.634 | 24.742 | 0 | 0 | 58.037 | 36.072 | [5 empty] | 0 | 25.232 | 56 | 1.1559 | 1.0235 | 0.21916 | 0.11132 | 0.91223 | 78.9186
2006-06-06 | 10:33 | 0 | 21.226 | 0 | 0 | 0 | 51.638 | 31.149 | 28.042 | 26.887 | 23.033 | 25.056 | 18.661 | 0 | 0 | 59.134 | 56.982 | 48.678 | 24.791 | 0 | 0 | 58.082 | 36.048 | [5 empty] | 0 | 24.751 | 57 | 1.1623 | 1.0296 | 0.21942 | 0.11132 | 0.91832 | 79.0075
2006-06-06 | 10:34 | 0 | 21.25 | 0 | 0 | 0 | 51.248 | 31.173 | 27.947 | 26.983 | 23.322 | 25.08 | 18.412 | 0 | 0 | 59.114 | 56.939 | 48.702 | 24.742 | 0 | 0 | 58.06 | 36 | [5 empty] | 0 | 24.265 | 58 | 1.2348 | 1.0986 | 0.22236 | 0.11132 | 0.98724 | 79.9498
2006-06-06 | 10:35 | 0 | 21.226 | 0 | 0 | 0 | 50.697 | 31.127 | 27.971 | 26.912 | 22.768 | 25.031 | 18.512 | 0 | 0 | 59.134 | 56.962 | 48.702 | 24.766 | 0 | 0 | 58.037 | 36.024 | [5 empty] | 0 | 23.785 | 59 | 1.2057 | 1.0709 | 0.22118 | 0.11132 | 0.95956 | 79.585
2006-06-06 | 10:36 | 0 | 21.25 | 0 | 0 | 0 | 50.284 | 31.102 | 27.996 | 26.887 | 22.694 | 25.08 | 18.389 | 0 | 0 | 59.091 | 56.916 | 48.772 | 24.766 | 0 | 0 | 58.06 | 36.072 | [5 empty] | 0 | 23.397 | 60 | 1.2415 | 1.1049 | 0.22263 | 0.11132 | 0.99361 | 80.0313
2006-06-06 | 10:37 | 0 | 21.25 | 0 | 0 | 0 | 49.827 | 31.102 | 28.067 | 26.934 | 22.599 | 25.129 | 18.437 | 0 | 0 | 59.068 | 56.939 | 48.678 | 24.791 | 0 | 0 | 58.037 | 36.048 | [5 empty] | 0 | 22.893 | 61 | 1.2275 | 1.0916 | 0.22206 | 0.11132 | 0.98032 | 79.8603
2006-06-06 | 10:38 | 0 | 21.257 | 0 | 0 | 0 | 49.397 | 31.102 | 28.116 | 27.128 | 22.792 | 24.985 | 18.708 | 0 | 0 | 59.045 | 56.893 | 48.816 | 24.742 | 0 | 0 | 58.037 | 36.048 | [5 empty] | 0 | 22.269 | 62 | 1.1486 | 1.0166 | 0.21886 | 0.11132 | 0.90531 | 78.8163
2006-06-06 | 10:39 | 0 | 21.257 | 0 | 0 | 0 | 48.641 | 31.374 | 28.123 | 27.015 | 23.209 | 25.087 | 18.444 | 0 | 0 | 59.143 | 56.923 | 48.709 | 24.823 | 0 | 0 | 58.044 | 36.055 | [5 empty] | 0 | 21.626 | 63 | 1.2255 | 1.0897 | 0.22198 | 0.11132 | 0.97838 | 79.835
2006-06-06 | 10:40 | 0 | 21.307 | 0 | 1 | 0 | 45.156 | 34.364 | 28.003 | 27.11 | 23.45 | 25.112 | 18.371 | 0 | 0 | 59.098 | 56.946 | 48.732 | 24.798 | 0 | 0 | 57.977 | 36.031 | [5 empty] | 0 | 18.046 | 64 | 1.2468 | 1.1099 | 0.22284 | 0.11132 | 0.99859 | 80.0945
2006-06-06 | 10:41 | 0 | 21.282 | 0 | 0 | 0 | 43.504 | 37.607 | 28.003 | 27.159 | 27.11 | 25.038 | 18.125 | 0 | 0 | 59.052 | 56.946 | 48.664 | 24.823 | 0 | 0 | 57.932 | 36.009 | [5 empty] | 0 | 16.345 | 65 | 1.3184 | 1.178 | 0.22574 | 0.11132 | 1.0667 | 80.9074
2006-06-06 | 10:42 | 0 | 21.275 | 0 | 1 | 0 | 47.831 | 40.724 | 27.873 | 27.032 | 25.659 | 25.2 | 17.746 | 1 | 0 | 59.114 | 56.893 | 48.634 | 24.766 | 0 | 0 | 57.879 | 35.978 | [5 empty] | 0 | 20.799 | 66 | 1.4288 | 1.2829 | 0.23021 | 0.11132 | 1.1716 | 82.0002
2006-06-06 | 10:43 | 0 | 21.257 | 0 | 0 | 0 | 58.066 | 41.202 | 27.809 | 27.159 | 23.81 | 24.992 | 18.668 | 0 | 0 | 59.052 | 56.877 | 48.709 | 24.798 | 0 | 0 | 57.866 | 35.914 | [5 empty] | 0 | 30.907 | 67 | 1.1603 | 1.0277 | 0.21933 | 0.11132 | 0.91638 | 78.9794
2006-06-06 | 10:44 | 0 | 21.307 | 0 | 0 | 0 | 57.596 | 41.32 | 27.834 | 27.255 | 23.354 | 25.112 | 18.422 | 0 | 0 | 59.121 | 56.923 | 48.664 | 24.823 | 0 | 0 | 57.866 | 35.938 | [5 empty] | 0 | 30.341 | 68 | 1.2319 | 1.0958 | 0.22224 | 0.11132 | 0.98447 | 79.9141
2006-06-06 | 10:45 | 0 | 21.282 | 0 | 0 | 0 | 56.677 | 41.224 | 27.665 | 27.184 | 23.763 | 25.183 | 18.198 | 0 | 0 | 59.052 | 56.9 | 48.664 | 24.798 | 0 | 0 | 57.866 | 35.962 | [5 empty] | 0 | 29.493 | 69 | 1.2971 | 1.1578 | 0.22488 | 0.11132 | 1.0465 | 80.6755
2006-06-06 | 10:46 | 0 | 21.282 | 0 | 0 | 0 | 55.909 | 41.179 | 27.714 | 27.039 | 23.258 | 25.063 | 18.444 | 0 | 0 | 59.098 | 56.9 | 48.709 | 24.774 | 0 | 0 | 57.909 | 35.962 | [5 empty] | 0 | 28.87 | 70 | 1.2255 | 1.0897 | 0.22198 | 0.11132 | 0.97838 | 79.835
2006-06-06 | 10:47 | 0 | 21.282 | 0 | 0 | 0 | 55.267 | 41.037 | 27.785 | 27.11 | 22.486 | 25.112 | 18.57 | 0 | 0 | 59.075 | 56.923 | 48.709 | 24.798 | 0 | 0 | 57.977 | 35.962 | [5 empty] | 0 | 28.157 | 71 | 1.1888 | 1.0548 | 0.22049 | 0.11132 | 0.94351 | 79.3652
2006-06-06 | 10:48 | 0 | 21.331 | 0 | 0 | 0 | 54.74 | 41.037 | 27.763 | 27.135 | 22.101 | 25.281 | 19.013 | 0 | 0 | 59.075 | 56.9 | 48.846 | 24.823 | 0 | 0 | 57.977 | 35.938 | [5 empty] | 0 | 27.605 | 72 | 1.0598 | 0.9322 | 0.21526 | 0.11132 | 0.82088 | 77.4555
2006-06-06 | 10:49 | 0 | 21.343 | 0 | 0 | 0 | 54.131 | 40.954 | 27.846 | 27.316 | 22.258 | 25.365 | 18.977 | 0 | 0 | 59.15 | 56.955 | 48.765 | 24.835 | 0 | 0 | 58.007 | 35.971 | [5 empty] | 0 | 26.815 | 73 | 1.0703 | 0.94217 | 0.21569 | 0.11132 | 0.83085 | 77.6279
2006-06-06 | 10:50 | 0 | 21.373 | 0 | 0 | 0 | 53.608 | 40.817 | 27.947 | 27.177 | 22.721 | 25.274 | 18.366 | 0 | 0 | 59.155 | 56.982 | 48.746 | 24.913 | 0 | 0 | 58.012 | 36.048 | [5 empty] | 0 | 26.431 | 74 | 1.2482 | 1.1113 | 0.2229 | 0.11132 | 0.99997 | 80.1119
2006-06-06 | 10:51 | 0 | 21.373 | 0 | 0 | 0 | 53.148 | 40.724 | 27.971 | 27.226 | 22.528 | 25.298 | 18.661 | 0 | 0 | 59.155 | 56.96 | 48.746 | 24.864 | 0 | 0 | 57.923 | 36.048 | [5 empty] | 0 | 25.922 | 75 | 1.1623 | 1.0296 | 0.21942 | 0.11132 | 0.91832 | 79.0075
2006-06-06 | 10:52 | 0 | 21.324 | 0 | 0 | 0 | 52.576 | 40.559 | 27.996 | 27.177 | 22.432 | 25.274 | 18.537 | 0 | 0 | 59.134 | 56.96 | 48.793 | 24.864 | 0 | 0 | 57.811 | 36.024 | [5 empty] | 0 | 25.399 | 76 | 1.1984 | 1.064 | 0.22088 | 0.11132 | 0.95264 | 79.4911
2006-06-06 | 10:53 | 0 | 21.319 | 0 | 0 | 0 | 52.021 | 40.437 | 28.111 | 27.076 | 23.148 | 25.34 | 18.804 | 0 | 0 | 59.155 | 56.96 | 48.816 | 24.864 | 0 | 0 | 57.811 | 36.048 | [5 empty] | 0 | 24.945 | 77 | 1.1207 | 0.99005 | 0.21773 | 0.11132 | 0.87874 | 78.4113
2006-06-06 | 10:54 | 0 | 21.348 | 0 | 0 | 0 | 51.545 | 40.37 | 28.116 | 27.105 | 23.106 | 25.298 | 18.884 | 0 | 0 | 59.155 | 56.96 | 48.746 | 24.889 | 0 | 0 | 57.811 | 36.048 | [5 empty] | 0 | 24.44 | 78 | 1.0974 | 0.96791 | 0.21679 | 0.11132 | 0.85659 | 78.0579
2006-06-06 | 10:55 | 0 | 21.324 | 0 | 0 | 0 | 51.064 | 40.277 | 28.165 | 27.105 | 23.106 | 25.323 | 18.465 | 0 | 0 | 59.155 | 56.937 | 48.793 | 24.864 | 0 | 0 | 57.834 | 36.024 | [5 empty] | 0 | 23.959 | 79 | 1.2194 | 1.0839 | 0.22173 | 0.11132 | 0.97257 | 79.7587
2006-06-06 | 10:56 | 0 | 21.324 | 0 | 0 | 0 | 50.557 | 40.16 | 28.165 | 27.152 | 23.035 | 25.369 | 19.033 | 0 | 0 | 59.134 | 56.937 | 48.769 | 24.864 | 0 | 0 | 57.834 | 36.048 | [5 empty] | 0 | 23.405 | 80 | 1.054 | 0.92667 | 0.21503 | 0.11132 | 0.81535 | 77.3582
2006-06-06 | 10:57 | 0 | 21.348 | 0 | 0 | 0 | 49.985 | 39.995 | 28.189 | 27.177 | 23.467 | 25.347 | 18.957 | 0 | 0 | 59.134 | 56.937 | 48.816 | 24.864 | 0 | 0 | 57.834 | 36.024 | [5 empty] | 0 | 22.808 | 81 | 1.0761 | 0.9477 | 0.21592 | 0.11132 | 0.83639 | 77.7222
2006-06-06 | 10:58 | 0 | 21.324 | 0 | 1 | 0 | 45.812 | 40.183 | 28.045 | 27.25 | 23.467 | 25.369 | 18.909 | 0 | 0 | 59.134 | 56.914 | 48.793 | 24.864 | 0 | 0 | 57.745 | 36 | [5 empty] | 0 | 18.562 | 82 | 1.0901 | 0.96099 | 0.21649 | 0.11132 | 0.84967 | 77.9444
2006-06-06 | 10:59 | 1 | 21.38 | 0 | 1 | 0 | 41.437 | 40.755 | 27.449 | 27.498 | 27.329 | 25.281 | 18.226 | 1 | 0 | 59.23 | 56.966 | 48.823 | 24.896 | 0 | 0 | 57.751 | 36.031 | [5 empty] | 21.38 | 13.939 | 83 | 1.289 | 1.15 | 0.22455 | 0.11132 | 1.0387 | 80.5846
2006-06-06 | 11:00 | 0 | 21.373 | 0 | 0 | 0 | 54.159 | 41.076 | 26.912 | 27.635 | 25.08 | 25.468 | 18.266 | 0 | 0 | 59.134 | 56.914 | 48.863 | 24.864 | 0 | 0 | 57.811 | 35.978 | [5 empty] | 0 | 26.524 | 84 | 1.2773 | 1.139 | 0.22408 | 0.11132 | 1.0277 | 80.4526
2006-06-06 | 11:01 | 0 | 21.38 | 0 | 0 | 0 | 58.402 | 42.422 | 26.848 | 27.642 | 24.438 | 25.306 | 18.537 | 0 | 0 | 59.134 | 56.914 | 48.746 | 24.889 | 0 | 0 | 57.765 | 35.978 | [5 empty] | 0 | 30.76 | 85 | 1.1984 | 1.064 | 0.22088 | 0.11132 | 0.95264 | 79.4911
2006-06-06 | 11:02 | 0 | 21.331 | 0 | 0 | 0 | 57.774 | 42.705 | 26.824 | 27.787 | 23.861 | 25.33 | 19.015 | 0 | 0 | 59.164 | 56.944 | 48.8 | 24.896 | 0 | 0 | 57.751 | 36.055 | [5 empty] | 0 | 29.987 | 86 | 1.0592 | 0.93165 | 0.21524 | 0.11132 | 0.82033 | 77.4458
2006-06-06 | 11:03 | 0 | 21.331 | 0 | 0 | 0 | 57.033 | 42.657 | 26.944 | 27.667 | 24.077 | 25.355 | 19.214 | 0 | 0 | 59.118 | 56.9 | 48.776 | 24.921 | 0 | 0 | 57.795 | 36.079 | [5 empty] | 0 | 29.366 | 87 | 1.0013 | 0.87656 | 0.21289 | 0.11132 | 0.76525 | 76.4267
2006-06-06 | 11:04 | 0 | 21.356 | 0 | 0 | 0 | 56.385 | 42.564 | 26.873 | 27.667 | 24.438 | 25.33 | 18.374 | 0 | 0 | 59.164 | 56.9 | 48.846 | 24.872 | 0 | 0 | 57.774 | 36.031 | [5 empty] | 0 | 28.718 | 88 | 1.2459 | 1.1091 | 0.2228 | 0.11132 | 0.99776 | 80.084
2006-06-06 | 11:05 | 0 | 21.463 | 0 | 0 | 0 | 55.734 | 42.48 | 27.049 | 27.797 | 24.016 | 25.556 | 18.087 | 0 | 0 | 59.15 | 56.953 | 48.902 | 24.931 | 0 | 0 | 57.738 | 36.088 | [5 empty] | 0 | 27.937 | 89 | 1.3295 | 1.1885 | 0.22619 | 0.11132 | 1.0772 | 81.0251
2006-06-06 | 11:06 | 0 | 21.39 | 0 | 0 | 0 | 55.116 | 42.41 | 27.003 | 27.652 | 23.197 | 25.34 | 18.728 | 0 | 0 | 59.196 | 56.932 | 48.741 | 24.955 | 0 | 0 | 57.761 | 36.064 | [5 empty] | 0 | 27.464 | 90 | 1.1428 | 1.0111 | 0.21863 | 0.11132 | 0.89977 | 78.7336
2006-06-06 | 11:07 | 0 | 21.439 | 0 | 0 | 0 | 54.495 | 42.269 | 27.003 | 27.652 | 22.859 | 25.365 | 19.05 | 0 | 0 | 59.173 | 56.932 | 48.788 | 24.931 | 0 | 0 | 57.783 | 36.019 | [5 empty] | 0 | 26.843 | 91 | 1.049 | 0.92196 | 0.21483 | 0.11132 | 0.81064 | 77.2747
2006-06-06 | 11:08 | 0 | 21.439 | 0 | 1 | 0 | 48.993 | 42.48 | 27.074 | 27.701 | 23.462 | 25.316 | 18.706 | 0 | 0 | 59.173 | 56.909 | 48.788 | 24.955 | 0 | 0 | 57.783 | 35.971 | [5 empty] | 0 | 21.292 | 92 | 1.1492 | 1.0172 | 0.21889 | 0.11132 | 0.90586 | 78.8246
2006-06-06 | 11:09 | 0 | 21.459 | 0 | 1 | 0 | 40.482 | 42.504 | 26.757 | 27.794 | 23.001 | 25.338 | 19.121 | 0 | 0 | 59.201 | 56.935 | 48.744 | 24.95 | 0 | 0 | 57.788 | 35.995 | [5 empty] | 0 | 12.688 | 93 | 1.0284 | 0.90231 | 0.21399 | 0.11132 | 0.79099 | 76.9173
2006-06-06 | 11:10 | 0 | 21.434 | 0 | 1 | 0 | 35.617 | 42.552 | 26.711 | 27.432 | 27.265 | 25.384 | 19.244 | 0 | 0 | 59.155 | 56.957 | 48.767 | 24.975 | 0 | 0 | 57.765 | 36.017 | [5 empty] | 0 | 8.185 | 94 | 0.99255 | 0.86826 | 0.21254 | 0.11132 | 0.75694 | 76.2627
2006-06-06 | 11:11 | 0 | 21.434 | 0 | 0 | 0 | 55.991 | 46.314 | 26.517 | 27.191 | 23.651 | 25.409 | 19.168 | 1 | 0 | 59.155 | 56.891 | 48.767 | 24.975 | 0 | 0 | 57.765 | 36.041 | [5 empty] | 0 | 28.8 | 95 | 1.0147 | 0.8893 | 0.21343 | 0.11132 | 0.77798 | 76.6726
2006-06-06 | 11:12 | 0 | 21.512 | 0 | 1 | 0 | 61.022 | 46.823 | 26.426 | 27.029 | 23.295 | 25.342 | 19.224 | 0 | 0 | 59.182 | 56.919 | 48.795 | 24.98 | 0 | 0 | 57.859 | 36.045 | [5 empty] | 0 | 33.993 | 96 | 0.99837 | 0.8738 | 0.21277 | 0.11132 | 0.76248 | 76.3723
2006-06-06 | 11:13 | 0 | 21.459 | 0 | 0 | 0 | 60.613 | 46.543 | 26.468 | 27.167 | 22.638 | 25.313 | 18.922 | 0 | 0 | 59.155 | 56.891 | 48.881 | 24.928 | 0 | 0 | 57.742 | 36.041 | [5 empty] | 0 | 33.446 | 97 | 1.0863 | 0.95739 | 0.21634 | 0.11132 | 0.84607 | 77.8848
2006-06-06 | 11:14 | 0 | 21.459 | 1 | 0 | 0 | 58.751 | 46.267 | 26.566 | 27.047 | 22.037 | 25.458 | 19.168 | 1 | 0 | 59.132 | 56.914 | 48.767 | 24.975 | 0 | 0 | 57.72 | 36.041 | [5 empty] | 0 | 31.704 | 98 | 1.0147 | 0.8893 | 0.21343 | 0.11132 | 0.77798 | 76.6726
2006-06-06 | 11:15 | 0 | 21.488 | 0 | 0 | 0 | 45.63 | 43.19 | 26.331 | 27.125 | 22.233 | 25.414 | 19.347 | 0 | 0 | 59.205 | 56.919 | 48.863 | 24.958 | 0 | 0 | 57.724 | 36.069 | [5 empty] | 0 | 18.505 | 99 | 0.96255 | 0.83975 | 0.21132 | 0.11132 | 0.72843 | 75.6772
2006-06-06 | 11:16 | 0 | 21.488 | 0 | 1 | 0 | 37.409 | 39.643 | 26.377 | 26.885 | 21.704 | 25.414 | 18.754 | 0 | 0 | 59.182 | 56.919 | 48.748 | 25.004 | 0 | 0 | 57.704 | 36.069 | [5 empty] | 0 | 10.524 | 100 | 1.1352 | 1.0039 | 0.21832 | 0.11132 | 0.89258 | 78.6247
2006-06-06 | 11:17 | 0 | 21.512 | 0 | 1 | 0 | 33.39 | 43.004 | 26.377 | 26.836 | 22.138 | 25.512 | 18.977 | 0 | 0 | 59.159 | 56.896 | 48.704 | 24.98 | 0 | 0 | 57.793 | 36.093 | [5 empty] | 0 | 6.554 | 101 | 1.0703 | 0.94217 | 0.21569 | 0.11132 | 0.83085 | 77.6279
2006-06-06 | 11:18 | 0 | 21.495 | 0 | 1 | 0 | 31.372 | 49.743 | 26.529 | 26.674 | 22.579 | 25.519 | 18.615 | 0 | 0 | 59.212 | 56.903 | 48.755 | 25.011 | 0 | 0 | 57.799 | 36.124 | [5 empty] | 0 | 4.698 | 102 | 1.1757 | 1.0424 | 0.21996 | 0.11132 | 0.93105 | 79.1904
2006-06-06 | 11:19 | 0 | 21.463 | 0 | 0 | 0 | 30.185 | 48.039 | 26.497 | 26.451 | 22.643 | 25.656 | 19.126 | 0 | 0 | 59.182 | 56.85 | 48.748 | 24.98 | 0 | 0 | 57.724 | 36.069 | [5 empty] | 0 | 3.734 | 103 | 1.0269 | 0.90092 | 0.21393 | 0.11132 | 0.78961 | 76.8915
2006-06-06 | 11:20 | 0 | 21.495 | 0 | 1 | 0 | 29.469 | 42.635 | 26.554 | 26.387 | 22.748 | 25.519 | 19.133 | 0 | 0 | 59.212 | 56.88 | 48.734 | 25.011 | 0 | 0 | 57.777 | 36.1 | [5 empty] | 0 | 3.082 | 104 | 1.0249 | 0.89899 | 0.21385 | 0.11132 | 0.78767 | 76.8554
2006-06-06 | 11:21 | 0 | 21.488 | 0 | 1 | 0 | 28.979 | 37.598 | 26.331 | 26.451 | 27.63 | 25.414 | 19.422 | 0 | 0 | 59.182 | 56.85 | 48.772 | 24.958 | 0 | 0 | 57.747 | 36.069 | [5 empty] | 0 | 2.528 | 105 | 0.94071 | 0.81899 | 0.21044 | 0.11132 | 0.70767 | 75.2273
2006-06-06 | 11:22 | 0 | 21.495 | 0 | 0 | 0 | 46.463 | 34.457 | 26.338 | 26.434 | 24.457 | 25.47 | 19.184 | 1 | 0 | 59.212 | 56.836 | 48.755 | 24.965 | 0 | 0 | 57.688 | 36.1 | [5 empty] | 0 | 20.029 | 106 | 1.01 | 0.88487 | 0.21325 | 0.11132 | 0.77355 | 76.5878
2006-06-06 | 11:23 | 0 | 21.52 | 0 | 0 | 0 | 64.839 | 32.74 | 26.387 | 26.387 | 24.531 | 25.47 | 19.43 | 0 | 0 | 59.235 | 56.88 | 48.734 | 25.011 | 0 | 0 | 57.576 | 36.031 | [5 empty] | 0 | 38.452 | 107 | 0.93838 | 0.81678 | 0.21034 | 0.11132 | 0.70546 | 75.178
2006-06-06 | 11:24 | 0 | 21.554 | 0 | 0 | 0 | 64.559 | 32.299 | 26.492 | 26.397 | 24.879 | 25.455 | 19.613 | 1 | 0 | 59.178 | 56.846 | 48.72 | 25.046 | 0 | 0 | 57.631 | 36.11 | [5 empty] | 0 | 38.162 | 108 | 0.88509 | 0.76612 | 0.20818 | 0.11132 | 0.6548 | 73.9813
2006-06-06 | 11:25 | 0 | 21.554 | 0 | 0 | 0 | 63.347 | 32.059 | 26.443 | 26.397 | 25.409 | 25.6 | 19.563 | 0 | 0 | 59.178 | 56.777 | 48.835 | 24.999 | 0 | 0 | 57.585 | 36.064 | [5 empty] | 0 | 36.95 | 109 | 0.89965 | 0.77996 | 0.20877 | 0.11132 | 0.66864 | 74.3224
2006-06-06 | 11:26 | 0 | 21.53 | 0 | 0 | 0 | 62.226 | 31.936 | 26.492 | 26.421 | 25.578 | 25.48 | 19.787 | 0 | 0 | 59.132 | 56.777 | 48.629 | 25.046 | 0 | 0 | 57.674 | 36.158 | [5 empty] | 0 | 35.805 | 110 | 0.83443 | 0.71796 | 0.20613 | 0.11132 | 0.60664 | 72.7016
2006-06-06 | 11:27 | 0 | 21.559 | 0 | 0 | 0 | 61.241 | 31.889 | 26.492 | 26.443 | 25.723 | 25.504 | 19.737 | 0 | 0 | 59.086 | 56.754 | 48.606 | 25.024 | 0 | 0 | 57.631 | 36.11 | [5 empty] | 0 | 34.798 | 111 | 0.84899 | 0.7318 | 0.20672 | 0.11132 | 0.62048 | 73.085
2006-06-06 | 11:28 | 0 | 21.535 | 0 | 0 | 0 | 60.392 | 31.845 | 26.667 | 26.593 | 25.799 | 25.463 | 19.495 | 0 | 0 | 59.137 | 56.738 | 48.816 | 25.029 | 0 | 0 | 57.701 | 36.139 | [5 empty] | 0 | 33.799 | 112 | 0.91946 | 0.79878 | 0.20958 | 0.11132 | 0.68747 | 74.7689
2006-06-06 | 11:29 | 0 | 21.535 | 0 | 0 | 0 | 59.607 | 31.774 | 26.571 | 26.426 | 25.774 | 25.485 | 19.495 | 0 | 0 | 59.048 | 56.738 | 48.678 | 25.004 | 0 | 0 | 57.635 | 36.139 | [5 empty] | 0 | 33.181 | 113 | 0.91946 | 0.79878 | 0.20958 | 0.11132 | 0.68747 | 74.7689
2006-06-06 | 11:30 | 0 | 21.591 | 0 | 0 | 0 | 58.92 | 31.757 | 26.674 | 26.505 | 25.517 | 25.541 | 19.304 | 0 | 0 | 59.032 | 56.722 | 48.664 | 25.061 | 0 | 0 | 57.665 | 36.148 | [5 empty] | 0 | 32.415 | 114 | 0.97508 | 0.85165 | 0.21183 | 0.11132 | 0.74034 | 75.926
2006-06-06 | 11:31 | 0 | 21.566 | 0 | 0 | 0 | 58.269 | 31.781 | 26.868 | 26.578 | 25.59 | 25.661 | 19.304 | 0 | 0 | 59.054 | 56.679 | 48.732 | 25.036 | 0 | 0 | 57.596 | 36.1 | [5 empty] | 0 | 31.691 | 115 | 0.97508 | 0.85165 | 0.21183 | 0.11132 | 0.74034 | 75.926
2006-06-06 | 11:32 | 0 | 21.52 | 0 | 0 | 0 | 57.576 | 31.686 | 26.77 | 26.698 | 24.217 | 25.47 | 19.43 | 0 | 0 | 58.943 | 56.656 | 48.732 | 25.036 | 0 | 0 | 57.553 | 36.052 | [5 empty] | 0 | 30.878 | 116 | 0.93838 | 0.81678 | 0.21034 | 0.11132 | 0.70546 | 75.178
2006-06-06 | 11:33 | 0 | 21.549 | 0 | 0 | 0 | 56.93 | 31.715 | 26.873 | 26.559 | 24.582 | 25.475 | 19.583 | 0 | 0 | 59.016 | 56.661 | 48.646 | 25.065 | 0 | 0 | 57.58 | 36.081 | [5 empty] | 0 | 30.371 | 117 | 0.89383 | 0.77443 | 0.20854 | 0.11132 | 0.66311 | 74.1873
2006-06-06 | 11:34 | 0 | 21.596 | 0 | 0 | 0 | 56.191 | 31.666 | 26.897 | 26.534 | 24.053 | 25.546 | 19.385 | 0 | 0 | 58.924 | 56.638 | 48.646 | 25.041 | 0 | 0 | 57.557 | 36.012 | [5 empty] | 0 | 29.657 | 118 | 0.95149 | 0.82923 | 0.21087 | 0.11132 | 0.71791 | 75.4518
2006-06-06 | 11:35 | 0 | 21.655 | 0 | 0 | 0 | 55.536 | 31.676 | 26.978 | 26.667 | 24.641 | 25.558 | 18.95 | 0 | 0 | 58.956 | 56.647 | 48.678 | 25.051 | 0 | 0 | 57.521 | 36.021 | [5 empty] | 0 | 28.869 | 119 | 1.0782 | 0.94964 | 0.21601 | 0.11132 | 0.83832 | 77.7549
2006-06-06 | 11:36 | 0 | 21.606 | 0 | 0 | 0 | 54.87 | 31.629 | 27.052 | 26.811 | 24.474 | 25.654 | 18.432 | 0 | 0 | 58.934 | 56.604 | 48.816 | 25.075 | 0 | 0 | 57.521 | 36.021 | [5 empty] | 0 | 28.059 | 120 | 1.229 | 1.093 | 0.22212 | 0.11132 | 0.98171 | 79.8783
2006-06-06 | 11:37 | 0 | 21.662 | 0 | 0 | 0 | 54.236 | 31.637 | 27.13 | 26.819 | 24.649 | 25.541 | 18.291 | 0 | 0 | 58.943 | 56.633 | 48.846 | 25.083 | 0 | 0 | 57.507 | 36.076 | [5 empty] | 0 | 27.417 | 121 | 1.2701 | 1.1321 | 0.22378 | 0.11132 | 1.0207 | 80.3689
2006-06-06 | 11:38 | 0 | 21.662 | 0 | 1 | 0 | 50.361 | 32.166 | 26.988 | 26.819 | 23.18 | 25.637 | 18.563 | 0 | 0 | 58.874 | 56.588 | 48.709 | 25.061 | 0 | 0 | 57.53 | 36.005 | [5 empty] | 0 | 23.542 | 122 | 1.1909 | 1.0568 | 0.22057 | 0.11132 | 0.94544 | 79.3921
2006-06-06 | 11:39 | 0 | 21.638 | 0 | 0 | 0 | 43.549 | 31.323 | 26.698 | 26.77 | 27.517 | 25.372 | 18.49 | 0 | 0 | 58.808 | 56.588 | 48.618 | 25.011 | 0 | 0 | 57.462 | 35.935 | [5 empty] | 0 | 16.779 | 123 | 1.2121 | 1.077 | 0.22144 | 0.11132 | 0.96565 | 79.6668
2006-06-06 | 11:40 | 0 | 21.691 | 0 | 1 | 0 | 43.226 | 30.22 | 26.654 | 26.824 | 24.896 | 25.521 | 18.842 | 0 | 0 | 58.835 | 56.592 | 48.783 | 25.065 | 0 | 0 | 57.466 | 35.988 | [5 empty] | 0 | 16.402 | 124 | 1.1096 | 0.97953 | 0.21728 | 0.11132 | 0.86822 | 78.2453
2006-06-06 | 11:41 | 0 | 21.645 | 1 | 0 | 0 | 52.245 | 29.81 | 26.774 | 26.485 | 22.849 | 25.33 | 19.359 | 1 | 0 | 58.813 | 56.503 | 48.555 | 25.041 | 0 | 0 | 57.475 | 35.997 | [5 empty] | 0 | 25.76 | 125 | 0.95906 | 0.83643 | 0.21118 | 0.11132 | 0.72511 | 75.6065
2006-06-06 | 11:42 | 0 | 21.679 | 0 | 0 | 0 | 52.371 | 29.844 | 26.929 | 26.497 | 22.233 | 25.509 | 19.666 | 0 | 0 | 58.799 | 56.535 | 48.655 | 25.051 | 0 | 0 | 57.409 | 35.997 | [5 empty] | 0 | 25.874 | 126 | 0.86966 | 0.75145 | 0.20756 | 0.11132 | 0.64013 | 73.6073
2006-06-06 | 11:43 | 0 | 21.684 | 0 | 0 | 0 | 51.773 | 29.798 | 26.833 | 26.448 | 22.184 | 25.485 | 19.42 | 0 | 0 | 58.822 | 56.49 | 48.608 | 25.051 | 0 | 0 | 57.455 | 35.974 | [5 empty] | 0 | 25.325 | 127 | 0.9413 | 0.81954 | 0.21046 | 0.11132 | 0.70823 | 75.2395
2006-06-06 | 11:44 | 0 | 21.684 | 0 | 0 | 0 | 51.297 | 29.827 | 26.958 | 26.502 | 22.43 | 25.369 | 19.722 | 0 | 0 | 58.826 | 56.474 | 48.751 | 25.08 | 0 | 0 | 57.414 | 36.05 | [5 empty] | 0 | 24.795 | 128 | 0.85335 | 0.73595 | 0.2069 | 0.11132 | 0.62463 | 73.1975
2006-06-06 | 11:45 | 0 | 21.635 | 0 | 0 | 0 | 50.746 | 29.754 | 26.838 | 26.453 | 23.033 | 25.369 | 18.784 | 0 | 0 | 58.76 | 56.474 | 48.545 | 25.031 | 0 | 0 | 57.437 | 36.026 | [5 empty] | 0 | 24.293 | 129 | 1.1265 | 0.99559 | 0.21797 | 0.11132 | 0.88427 | 78.4973
2006-06-06 | 11:46 | 0 | 21.772 | 0 | 0 | 0 | 50.326 | 29.817 | 27 | 26.468 | 22.712 | 25.504 | 19.121 | 0 | 0 | 58.819 | 56.51 | 48.676 | 25.095 | 0 | 0 | 57.496 | 36.112 | [5 empty] | 0 | 23.858 | 130 | 1.0284 | 0.90231 | 0.21399 | 0.11132 | 0.79099 | 76.9173
2006-06-06 | 11:47 | 0 | 21.748 | 0 | 0 | 0 | 49.89 | 29.817 | 27.096 | 26.542 | 23.047 | 25.36 | 18.527 | 0 | 0 | 58.774 | 56.464 | 48.744 | 25.095 | 0 | 0 | 57.473 | 36.064 | [5 empty] | 0 | 23.348 | 131 | 1.2013 | 1.0667 | 0.221 | 0.11132 | 0.95541 | 79.5288
2006-06-06 | 11:48 | 0 | 21.748 | 0 | 0 | 0 | 49.5 | 29.722 | 26.926 | 26.492 | 23.602 | 25.482 | 18.256 | 0 | 0 | 58.728 | 56.464 | 48.606 | 25.048 | 0 | 0 | 57.45 | 36.041 | [5 empty] | 0 | 23.008 | 132 | 1.2803 | 1.1417 | 0.2242 | 0.11132 | 1.0304 | 80.4858
2006-06-06 | 11:49 | 0 | 21.679 | 0 | 0 | 0 | 48.991 | 29.746 | 27.049 | 26.399 | 23.896 | 25.365 | 18.482 | 0 | 0 | 58.655 | 56.391 | 48.671 | 25.051 | 0 | 0 | 57.377 | 36.041 | [5 empty] | 0 | 22.592 | 133 | 1.2144 | 1.0792 | 0.22153 | 0.11132 | 0.96787 | 79.6963
2006-06-06 | 11:50 | 0 | 21.704 | 0 | 0 | 0 | 48.604 | 29.651 | 27.027 | 26.399 | 23.798 | 25.291 | 18.286 | 0 | 0 | 58.655 | 56.391 | 48.648 | 25.002 | 0 | 0 | 57.4 | 35.995 | [5 empty] | 0 | 22.205 | 134 | 1.2715 | 1.1334 | 0.22384 | 0.11132 | 1.0221 | 80.3857
2006-06-06 | 11:51 | 0 | 21.711 | 0 | 0 | 0 | 48.198 | 29.732 | 27.155 | 26.576 | 24.023 | 25.347 | 18.344 | 0 | 0 | 58.662 | 56.398 | 48.541 | 25.034 | 0 | 0 | 57.43 | 36.002 | [5 empty] | 0 | 21.622 | 135 | 1.2546 | 1.1174 | 0.22316 | 0.11132 | 1.0061 | 80.1882
2006-06-06 | 11:52 | 0 | 21.662 | 0 | 0 | 0 | 47.831 | 29.658 | 27.324 | 26.407 | 24.168 | 25.347 | 18.243 | 0 | 0 | 58.662 | 56.332 | 48.496 | 25.011 | 0 | 0 | 57.364 | 35.978 | [5 empty] | 0 | 21.424 | 136 | 1.284 | 1.1453 | 0.22435 | 0.11132 | 1.034 | 80.5288
2006-06-06 | 11:53 | 0 | 21.743 | 0 | 0 | 0 | 47.448 | 29.69 | 27.402 | 26.583 | 24.345 | 25.333 | 19.116 | 0 | 0 | 58.625 | 56.362 | 48.618 | 25.019 | 0 | 0 | 57.414 | 36.009 | [5 empty] | 0 | 20.865 | 137 | 1.0298 | 0.90369 | 0.21405 | 0.11132 | 0.79237 | 76.9429
2006-06-06 | 11:54 | 0 | 21.726 | 0 | 0 | 0 | 47.089 | 29.722 | 27.459 | 26.568 | 24.327 | 25.291 | 19.347 | 0 | 0 | 58.632 | 56.369 | 48.601 | 25.097 | 0 | 0 | 57.4 | 36.017 | [5 empty] | 0 | 20.521 | 138 | 0.96255 | 0.83975 | 0.21132 | 0.11132 | 0.72843 | 75.6772
2006-06-06 | 11:55 | 0 | 21.726 | 0 | 0 | 0 | 46.652 | 29.675 | 27.41 | 26.47 | 24.737 | 25.266 | 19.52 | 0 | 0 | 58.587 | 56.369 | 48.534 | 25.051 | 0 | 0 | 57.354 | 36.017 | [5 empty] | 0 | 20.182 | 139 | 0.91218 | 0.79186 | 0.20928 | 0.11132 | 0.68055 | 74.607
2006-06-06 | 11:56 | 0 | 21.679 | 0 | 0 | 0 | 45.714 | 30.229 | 27.218 | 26.689 | 25.002 | 25.411 | 19.495 | 1 | 0 | 58.587 | 56.3 | 48.716 | 25.051 | 0 | 0 | 57.377 | 36.017 | [5 empty] | 0 | 19.025 | 140 | 0.91946 | 0.79878 | 0.20958 | 0.11132 | 0.68747 | 74.7689
2006-06-06 | 11:57 | 0 | 21.687 | 0 | 0 | 0 | 43.238 | 31.102 | 26.816 | 26.551 | 25.154 | 25.396 | 19.478 | 0 | 0 | 58.596 | 56.309 | 48.578 | 25.026 | 0 | 0 | 57.423 | 36.017 | [5 empty] | 0 | 16.687 | 141 | 0.92441 | 0.80349 | 0.20978 | 0.11132 | 0.69217 | 74.8775
2006-06-06 | 11:58 | 0 | 21.711 | 0 | 0 | 0 | 42.956 | 31.271 | 26.865 | 26.696 | 25.298 | 25.372 | 19.553 | 0 | 0 | 58.639 | 56.309 | 48.541 | 25.034 | 0 | 0 | 57.384 | 35.954 | [5 empty] | 0 | 16.26 | 142 | 0.90257 | 0.78273 | 0.20889 | 0.11132 | 0.67141 | 74.3892
2006-06-06 | 11:59 | 0 | 21.711 | 0 | 0 | 0 | 42.815 | 31.2 | 26.696 | 26.502 | 25.083 | 25.323 | 19.528 | 0 | 0 | 58.573 | 56.264 | 48.564 | 25.009 | 0 | 0 | 57.318 | 36.024 | [5 empty] | 0 | 16.313 | 143 | 0.90985 | 0.78965 | 0.20919 | 0.11132 | 0.67833 | 74.5546
2006-06-06 | 12:00 | 0 | 21.716 | 0 | 0 | 0 | 42.726 | 31.205 | 26.774 | 26.532 | 24.653 | 25.328 | 19.533 | 0 | 0 | 58.578 | 56.314 | 48.569 | 25.063 | 0 | 0 | 57.277 | 36.007 | [5 empty] | 0 | 16.194 | 144 | 0.90839 | 0.78827 | 0.20913 | 0.11132 | 0.67695 | 74.5217
2006-06-06 | 12:01 | 0 | 21.775 | 0 | 0 | 0 | 42.571 | 31.24 | 26.831 | 26.566 | 24.737 | 25.338 | 19.89 | 0 | 0 | 58.587 | 56.3 | 48.555 | 25.073 | 0 | 0 | 57.354 | 36.041 | [5 empty] | 0 | 16.005 | 145 | 0.80443 | 0.68945 | 0.20492 | 0.11132 | 0.57813 | 71.8682
2006-06-06 | 12:02 | 0 | 21.726 | 0 | 0 | 0 | 42.384 | 31.24 | 26.88 | 26.686 | 25.217 | 25.316 | 19.742 | 0 | 0 | 58.587 | 56.277 | 48.578 | 25.051 | 0 | 0 | 57.332 | 35.993 | [5 empty] | 0 | 15.698 | 146 | 0.84753 | 0.73041 | 0.20666 | 0.11132 | 0.6191 | 73.0473
2006-06-06 | 12:03 | 0 | 21.758 | 0 | 0 | 0 | 42.157 | 31.198 | 27.081 | 26.551 | 25.492 | 25.323 | 20.046 | 0 | 0 | 58.594 | 56.307 | 48.541 | 25.083 | 0 | 0 | 57.338 | 36.048 | [5 empty] | 0 | 15.606 | 147 | 0.759 | 0.64627 | 0.20307 | 0.11132 | 0.53495 | 70.4804
2006-06-06 | 12:04 | 0 | 21.782 | 0 | 0 | 0 | 41.992 | 31.198 | 27.032 | 26.647 | 24.31 | 25.369 | 19.923 | 0 | 0 | 58.594 | 56.264 | 48.585 | 25.058 | 0 | 0 | 57.272 | 36.024 | [5 empty] | 0 | 15.345 | 148 | 0.79482 | 0.68031 | 0.20453 | 0.11132 | 0.569 | 71.5879
2006-06-06 | 12:05 | 1 | 21.782 | 0 | 0 | 0 | 40.652 | 31.872 | 26.961 | 26.696 | 28.454 | 25.298 | 19.724 | 0 | 0 | 58.571 | 56.264 | 48.517 | 25.058 | 0 | 0 | 57.181 | 36 | [5 empty] | 21.782 | 13.956 | 149 | 0.85277 | 0.7354 | 0.20687 | 0.11132 | 0.62408 | 73.1825
2006-06-06 | 12:06 | 0 | 21.782 | 0 | 1 | 0 | 40.325 | 33.486 | 26.551 | 26.718 | 25.274 | 25.298 | 19.254 | 0 | 0 | 58.527 | 56.241 | 48.655 | 25.058 | 0 | 0 | 57.227 | 35.976 | [5 empty] | 0 | 13.607 | 150 | 0.98964 | 0.86549 | 0.21242 | 0.11132 | 0.75418 | 76.2074
2006-06-06 | 12:07 | 0 | 21.763 | 0 | 0 | 0 | 44.441 | 35.77 | 26.532 | 26.725 | 24.58 | 25.183 | 19.359 | 0 | 0 | 58.532 | 56.223 | 48.499 | 25.087 | 0 | 0 | 57.254 | 36.005 | [5 empty] | 0 | 17.716 | 151 | 0.95906 | 0.83643 | 0.21118 | 0.11132 | 0.72511 | 75.6065
2006-06-06 | 12:08 | 0 | 21.787 | 0 | 0 | 0 | 44.228 | 36.5 | 26.532 | 26.725 | 24.315 | 25.134 | 19.432 | 0 | 0 | 58.555 | 56.245 | 48.569 | 25.063 | 0 | 0 | 57.277 | 36.005 | [5 empty] | 0 | 17.503 | 152 | 0.9378 | 0.81622 | 0.21032 | 0.11132 | 0.70491 | 75.1657
2006-06-06 | 12:09 | 0 | 21.824 | 0 | 0 | 0 | 43.867 | 36.725 | 26.568 | 26.762 | 24.884 | 25.365 | 19.397 | 0 | 0 | 58.568 | 56.282 | 48.583 | 25.1 | 0 | 0 | 57.313 | 36.043 | [5 empty] | 0 | 17.105 | 153 | 0.94799 | 0.82591 | 0.21073 | 0.11132 | 0.71459 | 75.3795
2006-06-06 | 12:10 | 0 | 21.824 | 0 | 0 | 0 | 43.492 | 36.677 | 26.593 | 26.762 | 24.185 | 25.244 | 19.151 | 0 | 0 | 58.546 | 56.259 | 48.627 | 25.1 | 0 | 0 | 57.268 | 35.995 | [5 empty] | 0 | 16.73 | 154 | 1.0196 | 0.894 | 0.21364 | 0.11132 | 0.78269 | 76.7619
2006-06-06 | 12:11 | 0 | 21.848 | 0 | 0 | 0 | 43.185 | 36.653 | 26.689 | 26.642 | 25.075 | 25.293 | 19.47 | 0 | 0 | 58.614 | 56.216 | 48.604 | 25.1 | 0 | 0 | 57.202 | 35.995 | [5 empty] | 0 | 16.543 | 155 | 0.92674 | 0.8057 | 0.20987 | 0.11132 | 0.69439 | 74.9282
2006-06-06 | 12:12 | 0 | 21.856 | 0 | 0 | 0 | 42.934 | 36.639 | 26.865 | 26.745 | 24.747 | 25.421 | 19.628 | 0 | 0 | 58.552 | 56.266 | 48.634 | 25.156 | 0 | 0 | 57.275 | 36.05 | [5 empty] | 0 | 16.189 | 156 | 0.88073 | 0.76197 | 0.20801 | 0.11132 | 0.65065 | 73.8768
2006-06-06 | 12:13 | 0 | 21.824 | 0 | 0 | 0 | 42.528 | 36.442 | 26.762 | 26.689 | 24.884 | 25.389 | 19.644 | 0 | 0 | 58.568 | 56.236 | 48.559 | 25.075 | 0 | 0 | 57.224 | 35.995 | [5 empty] | 0 | 15.839 | 157 | 0.87607 | 0.75754 | 0.20782 | 0.11132 | 0.64622 | 73.7642
2006-06-06 | 12:14 | 0 | 21.809 | 0 | 0 | 0 | 42.3 | 36.426 | 26.843 | 26.865 | 25.181 | 25.445 | 19.455 | 0 | 0 | 58.575 | 56.266 | 48.543 | 25.107 | 0 | 0 | 57.254 | 35.981 | [5 empty] | 0 | 15.435 | 158 | 0.9311 | 0.80986 | 0.21005 | 0.11132 | 0.69854 | 75.0226
2006-06-06 | 12:15 | 0 | 21.831 | 0 | 0 | 0 | 42.049 | 36.387 | 27.042 | 26.85 | 24.031 | 25.524 | 19.586 | 0 | 0 | 58.605 | 56.275 | 48.597 | 25.139 | 0 | 0 | 57.215 | 36.012 | [5 empty] | 0 | 15.199 | 159 | 0.89296 | 0.7736 | 0.2085 | 0.11132 | 0.66228 | 74.1669
2006-06-06 | 12:16 | 0 | 21.809 | 0 | 0 | 0 | 41.832 | 36.308 | 27.034 | 26.745 | 24.048 | 25.59 | 19.875 | 0 | 0 | 58.53 | 56.245 | 48.52 | 25.107 | 0 | 0 | 57.231 | 35.981 | [5 empty] | 0 | 15.087 | 160 | 0.8088 | 0.6936 | 0.20509 | 0.11132 | 0.58228 | 71.9934
2006-06-06 | 12:17 | 0 | 21.863 | 0 | 0 | 0 | 41.58 | 36.198 | 27.042 | 26.657 | 24.345 | 25.622 | 20.154 | 0 | 0 | 58.539 | 56.229 | 48.55 | 25.068 | 0 | 0 | 57.192 | 35.988 | [5 empty] | 0 | 14.923 | 161 | 0.72756 | 0.61637 | 0.2018 | 0.11132 | 0.50506 | 69.4182
2006-06-06 | 12:18 | 0 | 21.841 | 0 | 0 | 0 | 41.368 | 36.174 | 27.14 | 26.801 | 24.538 | 25.693 | 19.908 | 0 | 0 | 58.582 | 56.229 | 48.527 | 25.092 | 0 | 0 | 57.149 | 35.964 | [5 empty] | 0 | 14.567 | 162 | 0.79919 | 0.68447 | 0.2047 | 0.11132 | 0.57315 | 71.7161
2006-06-06 | 12:19 | 0 | 21.895 | 0 | 0 | 0 | 41.071 | 36.136 | 27.243 | 26.762 | 24.161 | 25.87 | 19.249 | 0 | 0 | 58.657 | 56.259 | 48.718 | 25.171 | 0 | 0 | 57.268 | 35.995 | [5 empty] | 0 | 14.309 | 163 | 0.99109 | 0.86688 | 0.21248 | 0.11132 | 0.75556 | 76.2351
2006-06-06 | 12:20 | 0 | 21.895 | 0 | 0 | 0 | 40.93 | 36.019 | 27.292 | 26.882 | 23.871 | 25.75 | 19.593 | 0 | 0 | 58.657 | 56.213 | 48.627 | 25.149 | 0 | 0 | 57.245 | 35.947 | [5 empty] | 0 | 14.048 | 164 | 0.89092 | 0.77166 | 0.20842 | 0.11132 | 0.66034 | 74.1191
2006-06-06 | 12:21 | 0 | 21.841 | 0 | 0 | 0 | 40.64 | 35.94 | 27.307 | 26.632 | 23.621 | 25.718 | 19.684 | 0 | 0 | 58.582 | 56.229 | 48.527 | 25.092 | 0 | 0 | 57.261 | 35.916 | [5 empty] | 0 | 14.008 | 165 | 0.86442 | 0.74647 | 0.20735 | 0.11132 | 0.63515 | 73.4773
2006-06-06 | 12:22 | 0 | 21.895 | 0 | 0 | 0 | 40.576 | 36.605 | 27.074 | 26.882 | 23.413 | 25.919 | 19.742 | 0 | 0 | 58.546 | 56.236 | 48.604 | 25.124 | 0 | 0 | 57.291 | 35.971 | [5 empty] | 0 | 13.694 | 166 | 0.84753 | 0.73041 | 0.20666 | 0.11132 | 0.6191 | 73.0473
2006-06-06 | 12:23 | 0 | 21.905 | 0 | 0 | 0 | 40.631 | 37.272 | 26.794 | 26.841 | 23.685 | 25.781 | 19.676 | 1 | 0 | 58.598 | 56.22 | 48.634 | 25.156 | 0 | 0 | 57.252 | 35.978 | [5 empty] | 0 | 13.79 | 167 | 0.86675 | 0.74868 | 0.20744 | 0.11132 | 0.63737 | 73.5353
2006-06-06 | 12:24 | 0 | 21.848 | 0 | 0 | 0 | 40.459 | 37.287 | 26.713 | 26.713 | 23.822 | 25.894 | 19.694 | 0 | 0 | 58.589 | 56.213 | 48.674 | 25.124 | 0 | 0 | 57.199 | 35.947 | [5 empty] | 0 | 13.746 | 168 | 0.86151 | 0.7437 | 0.20723 | 0.11132 | 0.63238 | 73.4043
2006-06-06 | 12:25 | 0 | 21.905 | 0 | 0 | 0 | 40.231 | 37.272 | 26.745 | 26.721 | 24.023 | 25.877 | 19.897 | 0 | 0 | 58.598 | 56.243 | 48.566 | 25.132 | 0 | 0 | 57.275 | 36.002 | [5 empty] | 0 | 13.51 | 169 | 0.80239 | 0.68751 | 0.20483 | 0.11132 | 0.57619 | 71.8093
2006-06-06 | 12:26 | 0 | 21.88 | 0 | 0 | 0 | 40.045 | 37.225 | 26.841 | 26.89 | 24.048 | 25.902 | 19.948 | 0 | 0 | 58.598 | 56.2 | 48.611 | 25.132 | 0 | 0 | 57.252 | 35.978 | [5 empty] | 0 | 13.155 | 170 | 0.78754 | 0.67339 | 0.20423 | 0.11132 | 0.56208 | 71.3709
2006-06-06 | 12:27 | 0 | 21.88 | 0 | 0 | 0 | 39.808 | 37.107 | 26.745 | 26.696 | 24.577 | 25.781 | 20.021 | 0 | 0 | 58.575 | 56.2 | 48.52 | 25.107 | 0 | 0 | 57.229 | 35.957 | [5 empty] | 0 | 13.112 | 171 | 0.76628 | 0.65319 | 0.20337 | 0.11132 | 0.54187 | 70.7139
2006-06-06 | 12:28 | 0 | 21.856 | 0 | 0 | 0 | 39.55 | 37.06 | 26.865 | 26.721 | 24.722 | 25.877 | 20.021 | 0 | 0 | 58.575 | 56.2 | 48.543 | 25.107 | 0 | 0 | 57.163 | 35.933 | [5 empty] | 0 | 12.829 | 172 | 0.76628 | 0.65319 | 0.20337 | 0.11132 | 0.54187 | 70.7139
2006-06-06 | 12:29 | 0 | 21.809 | 0 | 0 | 0 | 39.341 | 36.945 | 26.963 | 26.747 | 25.254 | 25.857 | 19.606 | 0 | 0 | 58.532 | 56.156 | 48.569 | 25.134 | 0 | 0 | 57.119 | 35.887 | [5 empty] | 0 | 12.594 | 173 | 0.88713 | 0.76806 | 0.20827 | 0.11132 | 0.65674 | 74.0297
2006-06-06 | 12:30 | 0 | 21.883 | 0 | 0 | 0 | 39.2 | 36.899 | 26.963 | 26.772 | 25.038 | 25.808 | 19.628 | 0 | 0 | 58.532 | 56.179 | 48.499 | 25.11 | 0 | 0 | 57.099 | 35.911 | [5 empty] | 0 | 12.428 | 174 | 0.88073 | 0.76197 | 0.20801 | 0.11132 | 0.65065 | 73.8768
2006-06-06 | 12:31 | 0 | 21.907 | 0 | 0 | 0 | 38.966 | 36.899 | 27.061 | 26.821 | 24.774 | 25.737 | 19.556 | 0 | 0 | 58.509 | 56.179 | 48.522 | 25.085 | 0 | 0 | 57.076 | 35.864 | [5 empty] | 0 | 12.145 | 175 | 0.90169 | 0.7819 | 0.20886 | 0.11132 | 0.67058 | 74.3692
2006-06-06 | 12:32 | 0 | 21.893 | 0 | 0 | 0 | 38.741 | 36.792 | 27.24 | 26.806 | 24.18 | 25.772 | 19.641 | 0 | 0 | 58.541 | 56.188 | 48.601 | 25.168 | 0 | 0 | 57.085 | 35.945 | [5 empty] | 0 | 11.935 | 176 | 0.87694 | 0.75837 | 0.20785 | 0.11132 | 0.64705 | 73.7854
2006-06-06 | 12:33 | 0 | 21.858 | 0 | 0 | 0 | 38.59 | 36.758 | 27.373 | 26.698 | 23.93 | 25.713 | 19.9 | 0 | 0 | 58.532 | 56.11 | 48.454 | 25.11 | 0 | 0 | 57.008 | 35.887 | [5 empty] | 0 | 11.892 | 177 | 0.80152 | 0.68668 | 0.2048 | 0.11132 | 0.57536 | 71.784
2006-06-06 | 12:34 | 0 | 21.917 | 0 | 0 | 0 | 38.411 | 36.672 | 27.216 | 26.637 | 24.254 | 25.674 | 20.011 | 0 | 0 | 58.52 | 56.165 | 48.578 | 25.144 | 0 | 0 | 57.151 | 35.921 | [5 empty] | 0 | 11.774 | 178 | 0.7692 | 0.65596 | 0.20349 | 0.11132 | 0.54464 | 70.8061
2006-06-06 | 12:35 | 0 | 21.907 | 0 | 0 | 0 | 38.167 | 36.545 | 27.351 | 26.627 | 24.244 | 25.544 | 20.048 | 0 | 0 | 58.466 | 56.11 | 48.431 | 25.11 | 0 | 0 | 57.076 | 35.911 | [5 empty] | 0 | 11.54 | 179 | 0.75842 | 0.64571 | 0.20305 | 0.11132 | 0.5344 | 70.4616
2006-06-06 | 12:36 | 0 | 21.893 | 0 | 0 | 0 | 37.918 | 36.485 | 27.407 | 26.686 | 23.675 | 25.553 | 19.689 | 0 | 0 | 58.475 | 56.098 | 48.508 | 25.095 | 0 | 0 | 57.085 | 35.945 | [5 empty] | 0 | 11.232 | 180 | 0.86296 | 0.74508 | 0.20729 | 0.11132 | 0.63377 | 73.4409
2006-06-06 | 12:37 | 0 | 21.893 | 0 | 0 | 0 | 37.732 | 36.414 | 27.576 | 26.711 | 23.05 | 25.723 | 19.985 | 0 | 0 | 58.52 | 56.142 | 48.592 | 25.11 | 0 | 0 | 57.008 | 35.911 | [5 empty] | 0 | 11.021 | 181 | 0.77677 | 0.66315 | 0.20379 | 0.11132 | 0.55183 | 71.0424
2006-06-06 | 12:38 | 0 | 21.893 | 0 | 0 | 0 | 37.237 | 36.744 | 27.191 | 26.686 | 23.05 | 25.578 | 20.011 | 0 | 0 | 58.498 | 56.098 | 48.508 | 25.119 | 0 | 0 | 57.039 | 35.897 | [5 empty] | 0 | 10.551 | 182 | 0.7692 | 0.65596 | 0.20349 | 0.11132 | 0.54464 | 70.8061
2006-06-06 | 12:39 | 0 | 21.922 | 0 | 0 | 0 | 37.289 | 36.82 | 26.855 | 26.757 | 22.761 | 25.602 | 20.134 | 0 | 0 | 58.475 | 56.121 | 48.531 | 25.119 | 0 | 0 | 57.017 | 35.875 | [5 empty] | 0 | 10.532 | 183 | 0.73338 | 0.62191 | 0.20204 | 0.11132 | 0.51059 | 69.6218
2006-06-06 | 12:40 | 0 | 21.922 | 0 | 0 | 0 | 37.289 | 36.538 | 26.642 | 26.86 | 22.812 | 25.801 | 20.016 | 0 | 0 | 58.525 | 56.079 | 48.492 | 25.173 | 0 | 0 | 57.09 | 35.926 | [5 empty] | 0 | 10.429 | 184 | 0.76774 | 0.65457 | 0.20343 | 0.11132 | 0.54325 | 70.7601
2006-06-06 | 12:41 | 0 | 21.873 | 0 | 0 | 0 | 37.055 | 36.325 | 26.762 | 26.836 | 23.32 | 25.801 | 20.311 | 0 | 0 | 58.479 | 56.079 | 48.674 | 25.149 | 0 | 0 | 57.09 | 35.856 | [5 empty] | 0 | 10.219 | 185 | 0.68184 | 0.57292 | 0.19995 | 0.11132 | 0.4616 | 67.6992
2006-06-06 | 12:42 | 0 | 21.893 | 0 | 0 | 0 | 36.909 | 36.227 | 26.637 | 26.757 | 24.085 | 25.772 | 20.377 | 0 | 0 | 58.429 | 56.051 | 48.464 | 25.095 | 0 | 0 | 57.108 | 35.897 | [5 empty] | 0 | 10.152 | 186 | 0.66262 | 0.55465 | 0.19917 | 0.11132 | 0.44333 | 66.9057
2006-06-06 | 12:43 | 0 | 21.917 | 0 | 0 | 0 | 36.72 | 36.11 | 26.757 | 26.733 | 24.325 | 25.698 | 20.451 | 0 | 0 | 58.452 | 56.028 | 48.578 | 25.095 | 0 | 0 | 57.039 | 35.804 | [5 empty] | 0 | 9.987 | 187 | 0.64107 | 0.53416 | 0.1983 | 0.11132 | 0.42285 | 65.9595
2006-06-06 | 12:44 | 0 | 21.946 | 0 | 0 | 0 | 36.584 | 36.043 | 26.86 | 26.787 | 24.474 | 25.632 | 20.671 | 0 | 0 | 58.479 | 56.056 | 48.445 | 25.173 | 0 | 0 | 57.09 | 35.88 | [5 empty] | 0 | 9.797 | 188 | 0.577 | 0.47327 | 0.1957 | 0.11132 | 0.36195 | 62.7291
2006-06-06 | 12:45 | 0 | 21.843 | 0 | 0 | 0 | 36.627 | 36.134 | 26.806 | 26.926 | 28.42 | 25.578 | 20.306 | 0 | 0 | 58.452 | 56.005 | 48.445 | 25.173 | 0 | 0 | 57.024 | 35.88 | [5 empty] | 0 | 9.701 | 189 | 0.68329 | 0.5743 | 0.20001 | 0.11132 | 0.46298 | 67.7575
2006-06-06 | 12:46 | 0 | 21.897 | 0 | 1 | 0 | 38.112 | 35.598 | 26.331 | 26.811 | 26.233 | 25.752 | 20.286 | 0 | 0 | 58.457 | 56.056 | 48.445 | 25.124 | 0 | 0 | 57.024 | 35.904 | [5 empty] | 0 | 11.301 | 190 | 0.68912 | 0.57984 | 0.20024 | 0.11132 | 0.46852 | 67.9882
2006-06-06 | 12:47 | 0 | 21.922 | 0 | 0 | 0 | 41.566 | 35.199 | 26.353 | 26.885 | 24.283 | 25.801 | 20.189 | 0 | 0 | 58.479 | 56.033 | 48.422 | 25.173 | 0 | 0 | 56.978 | 35.856 | [5 empty] | 0 | 14.681 | 191 | 0.71736 | 0.60668 | 0.20139 | 0.11132 | 0.49537 | 69.0539
2006-06-06 | 12:48 | 0 | 21.897 | 0 | 0 | 0 | 41.095 | 34.964 | 26.137 | 26.86 | 23.994 | 25.558 | 20.431 | 0 | 0 | 58.413 | 55.988 | 48.445 | 25.124 | 0 | 0 | 57.024 | 35.856 | [5 empty] | 0 | 14.235 | 192 | 0.64689 | 0.5397 | 0.19853 | 0.11132 | 0.42838 | 66.2215
2006-06-06 | 12:49 | 0 | 21.917 | 0 | 0 | 0 | 40.624 | 34.938 | 26.157 | 26.831 | 23.749 | 25.602 | 20.62 | 0 | 0 | 58.416 | 56.014 | 48.468 | 25.168 | 0 | 0 | 57.003 | 35.902 | [5 empty] | 0 | 13.793 | 193 | 0.59186 | 0.48738 | 0.1963 | 0.11132 | 0.37607 | 63.5402
2006-06-06 | 12:50 | 0 | 21.942 | 0 | 0 | 0 | 40.248 | 34.845 | 26.157 | 26.855 | 23.7 | 25.602 | 20.691 | 0 | 0 | 58.416 | 56.014 | 48.377 | 25.193 | 0 | 0 | 56.957 | 35.878 | [5 empty] | 0 | 13.393 | 194 | 0.57118 | 0.46773 | 0.19546 | 0.11132 | 0.35641 | 62.3995
2006-06-06 | 12:51 | 0 | 21.893 | 0 | 0 | 0 | 39.92 | 34.845 | 26.277 | 26.831 | 22.905 | 25.627 | 20.451 | 0 | 0 | 58.393 | 55.991 | 48.401 | 25.168 | 0 | 0 | 56.957 | 35.926 | [5 empty] | 0 | 13.089 | 195 | 0.64107 | 0.53416 | 0.1983 | 0.11132 | 0.42285 | 65.9595
2006-06-06 | 12:52 | 0 | 21.917 | 0 | 0 | 0 | 39.707 | 34.749 | 26.301 | 26.904 | 22.832 | 25.602 | 20.497 | 0 | 0 | 58.393 | 55.967 | 48.377 | 25.193 | 0 | 0 | 56.935 | 35.947 | [5 empty] | 0 | 12.803 | 196 | 0.62767 | 0.52143 | 0.19775 | 0.11132 | 0.41011 | 65.3386
2006-06-06 | 12:53 | 0 | 21.893 | 0 | 0 | 0 | 39.449 | 34.727 | 26.375 | 26.784 | 22.206 | 25.531 | 20.232 | 0 | 0 | 58.416 | 55.944 | 48.606 | 25.168 | 0 | 0 | 56.935 | 35.947 | [5 empty] | 0 | 12.665 | 197 | 0.70484 | 0.59478 | 0.20088 | 0.11132 | 0.48347 | 68.592
2006-06-06 | 12:54 | 0 | 21.942 | 0 | 0 | 0 | 39.191 | 34.749 | 26.591 | 26.809 | 22.4 | 25.556 | 20.402 | 0 | 0 | 58.416 | 55.967 | 48.515 | 25.168 | 0 | 0 | 57.003 | 35.947 | [5 empty] | 0 | 12.382 | 198 | 0.65534 | 0.54773 | 0.19887 | 0.11132 | 0.43641 | 66.593
2006-06-06 | 12:55 | 0 | 21.942 | 0 | 0 | 0 | 38.956 | 34.632 | 26.519 | 26.831 | 22.81 | 25.507 | 20.62 | 0 | 0 | 58.393 | 55.967 | 48.445 | 25.217 | 0 | 0 | 57.046 | 35.926 | [5 empty] | 0 | 12.125 | 199 | 0.59186 | 0.48738 | 0.1963 | 0.11132 | 0.37607 | 63.5402
2006-06-06 | 12:56 | 0 | 21.917 | 0 | 0 | 0 | 38.746 | 34.586 | 26.686 | 26.809 | 23.146 | 25.676 | 20.62 | 0 | 0 | 58.37 | 55.967 | 48.562 | 25.193 | 0 | 0 | 57.069 | 35.926 | [5 empty] | 0 | 11.937 | 200 | 0.59186 | 0.48738 | 0.1963 | 0.11132 | 0.37607 | 63.5402
2006-06-06 | 12:57 | 0 | 21.973 | 0 | 0 | 0 | 38.588 | 34.546 | 26.816 | 27.056 | 23.636 | 25.61 | 20.578 | 0 | 0 | 58.422 | 55.974 | 48.454 | 25.249 | 0 | 0 | 57.076 | 35.978 | [5 empty] | 0 | 11.532 | 201 | 0.60409 | 0.49901 | 0.1968 | 0.11132 | 0.38769 | 64.1783
2006-06-06 | 12:58 | 0 | 21.917 | 0 | 0 | 0 | 38.368 | 34.491 | 26.831 | 26.855 | 23.339 | 25.556 | 20.522 | 0 | 0 | 58.324 | 55.944 | 48.492 | 25.193 | 0 | 0 | 57.003 | 35.926 | [5 empty] | 0 | 11.513 | 202 | 0.62039 | 0.51451 | 0.19746 | 0.11132 | 0.40319 | 64.9899
2006-06-06 | 12:59 | 0 | 21.917 | 0 | 0 | 0 | 38.205 | 34.445 | 26.88 | 26.831 | 23.05 | 25.7 | 20.571 | 0 | 0 | 58.416 | 55.897 | 48.401 | 25.193 | 0 | 0 | 56.98 | 35.926 | [5 empty] | 0 | 11.374 | 203 | 0.60612 | 0.50095 | 0.19688 | 0.11132 | 0.38963 | 64.2821
2006-06-06 | 13:00 | 0 | 21.949 | 0 | 0 | 0 | 38.023 | 34.404 | 26.983 | 26.841 | 22.962 | 25.563 | 20.652 | 0 | 0 | 58.354 | 55.928 | 48.475 | 25.249 | 0 | 0 | 57.033 | 36.002 | [5 empty] | 0 | 11.182 | 204 | 0.58254 | 0.47853 | 0.19592 | 0.11132 | 0.36721 | 63.0361
2006-06-06 | 13:01 | 0 | 21.942 | 0 | 0 | 0 | 37.827 | 34.373 | 27.096 | 26.88 | 21.917 | 25.556 | 20.084 | 0 | 0 | 58.37 | 55.876 | 48.424 | 25.217 | 0 | 0 | 56.98 | 35.895 | [5 empty] | 0 | 10.947 | 205 | 0.74794 | 0.63575 | 0.20263 | 0.11132 | 0.52443 | 70.1169
2006-06-06 | 13:02 | 0 | 21.917 | 0 | 0 | 0 | 38.157 | 34.773 | 26.735 | 27 | 21.559 | 25.507 | 20.306 | 1 | 0 | 58.37 | 55.876 | 48.538 | 25.242 | 0 | 0 | 57.026 | 35.971 | [5 empty] | 0 | 11.157 | 206 | 0.68329 | 0.5743 | 0.20001 | 0.11132 | 0.46298 | 67.7575
2006-06-06 | 13:03 | 0 | 21.942 | 0 | 0 | 0 | 39.263 | 34.749 | 26.47 | 27.025 | 21.917 | 25.627 | 20.595 | 0 | 0 | 58.347 | 55.897 | 48.515 | 25.217 | 0 | 0 | 57.003 | 35.902 | [5 empty] | 0 | 12.238 | 207 | 0.59914 | 0.4943 | 0.1966 | 0.11132 | 0.38299 | 63.9232
2006-06-06 | 13:04 | 0 | 21.991 | 0 | 0 | 0 | 39.05 | 34.538 | 26.421 | 26.88 | 21.848 | 25.627 | 20.232 | 0 | 0 | 58.324 | 55.876 | 48.538 | 25.242 | 0 | 0 | 57.046 | 35.926 | [5 empty] | 0 | 12.17 | 208 | 0.70484 | 0.59478 | 0.20088 | 0.11132 | 0.48347 | 68.592
2006-06-06 | 13:05 | 0 | 21.942 | 0 | 0 | 0 | 38.674 | 34.445 | 26.326 | 26.951 | 21.606 | 25.362 | 20.159 | 0 | 0 | 58.324 | 55.876 | 48.401 | 25.217 | 0 | 0 | 57.026 | 35.878 | [5 empty] | 0 | 11.723 | 209 | 0.7261 | 0.61499 | 0.20174 | 0.11132 | 0.50367 | 69.3668
2006-06-06 | 13:06 | 0 | 21.966 | 0 | 0 | 0 | 38.416 | 34.256 | 26.326 | 26.784 | 21.005 | 25.411 | 19.862 | 0 | 0 | 58.281 | 55.876 | 48.377 | 25.266 | 0 | 0 | 56.98 | 35.926 | [5 empty] | 0 | 11.632 | 210 | 0.81259 | 0.6972 | 0.20525 | 0.11132 | 0.58588 | 72.1009
2006-06-06 | 13:07 | 0 | 21.966 | 0 | 0 | 0 | 38.227 | 34.208 | 26.326 | 26.76 | 21.15 | 25.362 | 19.913 | 0 | 0 | 58.304 | 55.876 | 48.354 | 25.217 | 0 | 0 | 56.98 | 35.902 | [5 empty] | 0 | 11.467 | 211 | 0.79773 | 0.68308 | 0.20464 | 0.11132 | 0.57176 | 71.6735
2006-06-06 | 13:08 | 0 | 21.934 | 0 | 0 | 0 | 37.985 | 34.132 | 26.414 | 26.752 | 20.419 | 25.355 | 19.385 | 0 | 0 | 58.274 | 55.867 | 48.508 | 25.21 | 0 | 0 | 56.905 | 35.94 | [5 empty] | 0 | 11.233 | 212 | 0.95149 | 0.82923 | 0.21087 | 0.11132 | 0.71791 | 75.4518
2006-06-06 | 13:09 | 0 | 21.986 | 0 | 0 | 0 | 37.844 | 34.225 | 26.657 | 26.752 | 20.375 | 25.477 | 19.437 | 0 | 0 | 58.29 | 55.862 | 48.527 | 25.284 | 0 | 0 | 56.9 | 35.988 | [5 empty] | 0 | 11.092 | 213 | 0.93635 | 0.81484 | 0.21026 | 0.11132 | 0.70352 | 75.1348
2006-06-06 | 13:10 | 0 | 22.008 | 0 | 0 | 0 | 37.679 | 34.177 | 26.681 | 26.971 | 20.735 | 25.502 | 19.857 | 0 | 0 | 58.336 | 55.862 | 48.573 | 25.284 | 0 | 0 | 56.946 | 35.964 | [5 empty] | 0 | 10.708 | 214 | 0.81404 | 0.69858 | 0.2053 | 0.11132 | 0.58727 | 72.1419
2006-06-06 | 13:11 | 0 | 22.008 | 0 | 0 | 0 | 37.445 | 34.06 | 26.777 | 26.85 | 20.784 | 25.453 | 20.104 | 0 | 0 | 58.313 | 55.862 | 48.503 | 25.284 | 0 | 0 | 56.877 | 35.964 | [5 empty] | 0 | 10.595 | 215 | 0.74212 | 0.63021 | 0.20239 | 0.11132 | 0.5189 | 69.9212
2006-06-06 | 13:12 | 0 | 22.008 | 0 | 0 | 0 | 37.256 | 33.991 | 26.752 | 26.801 | 20.495 | 25.502 | 20.081 | 0 | 0 | 58.267 | 55.839 | 48.389 | 25.284 | 0 | 0 | 56.9 | 35.988 | [5 empty] | 0 | 10.455 | 216 | 0.74881 | 0.63658 | 0.20266 | 0.11132 | 0.52526 | 70.146
2006-06-06 | 13:13 | 0 | 22.008 | 0 | 0 | 0 | 37.138 | 33.967 | 26.995 | 26.922 | 20.446 | 25.382 | 20.104 | 0 | 0 | 58.336 | 55.839 | 48.503 | 25.284 | 0 | 0 | 56.946 | 36.009 | [5 empty] | 0 | 10.216 | 217 | 0.74212 | 0.63021 | 0.20239 | 0.11132 | 0.5189 | 69.9212
2006-06-06 | 13:14 | 0 | 22.008 | 0 | 0 | 0 | 36.926 | 33.895 | 26.922 | 26.897 | 20.662 | 25.357 | 19.882 | 0 | 0 | 58.244 | 55.839 | 48.389 | 25.284 | 0 | 0 | 56.9 | 35.964 | [5 empty] | 0 | 10.029 | 218 | 0.80676 | 0.69166 | 0.20501 | 0.11132 | 0.58035 | 71.9351
2006-06-06 | 13:15 | 0 | 22.057 | 0 | 0 | 0 | 36.787 | 33.873 | 27.066 | 26.706 | 20.154 | 25.477 | 19.365 | 0 | 0 | 58.29 | 55.816 | 48.342 | 25.284 | 0 | 0 | 56.811 | 35.964 | [5 empty] | 0 | 10.081 | 219 | 0.95731 | 0.83477 | 0.21111 | 0.11132 | 0.72345 | 75.5711
2006-06-06 | 13:16 | 0 | 22.025 | 0 | 0 | 0 | 36.543 | 33.771 | 27.108 | 26.674 | 19.9 | 25.276 | 19.505 | 0 | 0 | 58.283 | 55.809 | 48.382 | 25.301 | 0 | 0 | 56.759 | 35.909 | [5 empty] | 0 | 9.869 | 220 | 0.91654 | 0.79602 | 0.20946 | 0.11132 | 0.6847 | 74.7044
2006-06-06 | 13:17 | 0 | 22.057 | 0 | 0 | 0 | 36.387 | 33.802 | 27.14 | 26.875 | 19.734 | 25.333 | 19.513 | 0 | 0 | 58.244 | 55.795 | 48.412 | 25.333 | 0 | 0 | 56.832 | 35.94 | [5 empty] | 0 | 9.512 | 221 | 0.91421 | 0.7938 | 0.20936 | 0.11132 | 0.68248 | 74.6525
2006-06-06 | 13:18 | 0 | 22.032 | 0 | 0 | 0 | 36.387 | 34.225 | 26.85 | 26.995 | 19.561 | 25.308 | 19.488 | 0 | 0 | 58.267 | 55.795 | 48.527 | 25.308 | 0 | 0 | 56.832 | 35.94 | [5 empty] | 0 | 9.392 | 222 | 0.92149 | 0.80072 | 0.20966 | 0.11132 | 0.6894 | 74.8137
2006-06-06 | 13:19 | 0 | 22.049 | 0 | 0 | 0 | 36.739 | 34.084 | 26.367 | 26.85 | 19.686 | 25.308 | 19.611 | 0 | 0 | 58.222 | 55.816 | 48.527 | 25.308 | 0 | 0 | 56.9 | 35.892 | [5 empty] | 0 | 9.889 | 223 | 0.88568 | 0.76668 | 0.20821 | 0.11132 | 0.65536 | 73.9952
2006-06-06 | 13:20 | 0 | 22.032 | 0 | 0 | 0 | 36.646 | 33.826 | 26.296 | 26.826 | 19.636 | 25.382 | 19.586 | 0 | 0 | 58.222 | 55.795 | 48.389 | 25.308 | 0 | 0 | 56.9 | 35.916 | [5 empty] | 0 | 9.82 | 224 | 0.89296 | 0.7736 | 0.2085 | 0.11132 | 0.66228 | 74.1669
2006-06-06 | 13:21 | 0 | 22.049 | 0 | 0 | 0 | 36.473 | 33.677 | 26.264 | 26.794 | 19.628 | 25.421 | 19.184 | 0 | 0 | 58.215 | 55.718 | 48.382 | 25.276 | 0 | 0 | 56.825 | 35.885 | [5 empty] | 0 | 9.679 | 225 | 1.01 | 0.88487 | 0.21325 | 0.11132 | 0.77355 | 76.5878
2006-06-06 | 13:22 | 0 | 22.081 | 0 | 0 | 0 | 36.268 | 33.567 | 26.296 | 26.777 | 19.586 | 25.308 | 19.488 | 0 | 0 | 58.267 | 55.748 | 48.321 | 25.333 | 0 | 0 | 56.855 | 35.892 | [5 empty] | 0 | 9.491 | 226 | 0.92149 | 0.80072 | 0.20966 | 0.11132 | 0.6894 | 74.8137
2006-06-06 | 13:23 | 0 | 22.081 | 0 | 0 | 0 | 36.057 | 33.543 | 26.367 | 26.777 | 19.882 | 25.308 | 19.538 | 0 | 0 | 58.244 | 55.748 | 48.366 | 25.357 | 0 | 0 | 56.855 | 35.916 | [5 empty] | 0 | 9.28 | 227 | 0.90693 | 0.78688 | 0.20907 | 0.11132 | 0.67556 | 74.4888
2006-06-06 | 13:24 | 0 | 22.106 | 0 | 0 | 0 | 35.892 | 33.45 | 26.392 | 26.752 | 20.204 | 25.259 | 19.636 | 0 | 0 | 58.244 | 55.725 | 48.342 | 25.333 | 0 | 0 | 56.811 | 35.916 | [5 empty] | 0 | 9.14 | 228 | 0.8784 | 0.75976 | 0.20791 | 0.11132 | 0.64844 | 73.8206
2006-06-06 | 13:25 | 0 | 22.057 | 0 | 0 | 0 | 35.751 | 33.402 | 26.537 | 26.706 | 20.154 | 25.284 | 19.538 | 0 | 0 | 58.178 | 55.725 | 48.342 | 25.333 | 0 | 0 | 56.743 | 35.94 | [5 empty] | 0 | 9.045 | 229 | 0.90693 | 0.78688 | 0.20907 | 0.11132 | 0.67556 | 74.4888
2006-06-06 | 13:26 | 0 | 22.081 | 0 | 0 | 0 | 35.634 | 33.402 | 26.586 | 26.706 | 20.421 | 25.237 | 20.056 | 0 | 0 | 58.201 | 55.725 | 48.48 | 25.308 | 0 | 0 | 56.72 | 35.892 | [5 empty] | 0 | 8.928 | 230 | 0.75609 | 0.6435 | 0.20296 | 0.11132 | 0.53218 | 70.3858
2006-06-06 | 13:27 | 0 | 22.081 | 0 | 0 | 0 | 35.471 | 33.402 | 26.706 | 26.706 | 23.479 | 25.237 | 20.154 | 0 | 0 | 58.155 | 55.725 | 48.321 | 25.333 | 0 | 0 | 56.72 | 35.916 | [5 empty] | 0 | 8.765 | 231 | 0.72756 | 0.61637 | 0.2018 | 0.11132 | 0.50506 | 69.4182
2006-06-06 | 13:28 | 0 | 22.032 | 0 | 0 | 0 | 35.634 | 33.567 | 26.416 | 26.897 | 27.066 | 25.259 | 20.301 | 0 | 0 | 58.201 | 55.701 | 48.412 | 25.308 | 0 | 0 | 56.72 | 35.94 | [5 empty] | 0 | 8.737 | 232 | 0.68475 | 0.57568 | 0.20007 | 0.11132 | 0.46437 | 67.8155
2006-06-06 | 13:29 | 0 | 22.054 | 1 | 1 | 0 | 38.079 | 32.979 | 26.078 | 26.848 | 24.246 | 25.355 | 20.299 | 0 | 0 | 58.137 | 55.683 | 48.347 | 25.308 | 0 | 0 | 56.77 | 35.916 | [5 empty] | 0 | 11.231 | 233 | 0.68533 | 0.57624 | 0.20009 | 0.11132 | 0.46492 | 67.8387
2006-06-06 | 13:30 | 0 | 22.103 | 0 | 0 | 0 | 40.616 | 32.558 | 25.838 | 26.873 | 22.248 | 25.308 | 20.299 | 0 | 0 | 58.183 | 55.638 | 48.438 | 25.308 | 0 | 0 | 56.747 | 35.823 | [5 empty] | 0 | 13.743 | 234 | 0.68533 | 0.57624 | 0.20009 | 0.11132 | 0.46492 | 67.8387
2006-06-06 | 13:31 | 0 | 22.111 | 0 | 0 | 0 | 40.085 | 32.493 | 25.796 | 26.88 | 21.223 | 25.316 | 19.691 | 0 | 0 | 58.144 | 55.692 | 48.422 | 25.362 | 0 | 0 | 56.734 | 35.902 | [5 empty] | 0 | 13.205 | 235 | 0.86238 | 0.74453 | 0.20726 | 0.11132 | 0.63321 | 73.4263
2006-06-06 | 13:32 | 0 | 22.103 | 0 | 0 | 0 | 39.583 | 32.414 | 25.764 | 26.824 | 20.853 | 25.308 | 19.807 | 0 | 0 | 58.137 | 55.662 | 48.391 | 25.308 | 0 | 0 | 56.704 | 35.823 | [5 empty] | 0 | 12.759 | 236 | 0.8286 | 0.71242 | 0.20589 | 0.11132 | 0.60111 | 72.5445
2006-06-06 | 13:33 | 0 | 22.079 | 0 | 0 | 0 | 39.277 | 32.341 | 25.813 | 26.946 | 20.468 | 25.308 | 19.46 | 0 | 0 | 58.16 | 55.638 | 48.233 | 25.33 | 0 | 0 | 56.734 | 35.878 | [5 empty] | 0 | 12.331 | 237 | 0.92965 | 0.80847 | 0.20999 | 0.11132 | 0.69715 | 74.9913
2006-06-06 | 13:34 | 0 | 22.054 | 0 | 0 | 0 | 39.019 | 32.341 | 25.838 | 26.777 | 20.38 | 25.411 | 19.764 | 0 | 0 | 58.123 | 55.692 | 48.263 | 25.362 | 0 | 0 | 56.688 | 35.854 | [5 empty] | 0 | 12.242 | 238 | 0.84112 | 0.72432 | 0.2064 | 0.11132 | 0.61301 | 72.8796
2006-06-06 | 13:35 | 0 | 22.111 | 0 | 0 | 0 | 38.722 | 32.277 | 26.061 | 26.855 | 20.136 | 25.362 | 19.84 | 0 | 0 | 58.167 | 55.645 | 48.377 | 25.34 | 0 | 0 | 56.711 | 35.854 | [5 empty] | 0 | 11.867 | 239 | 0.81899 | 0.70329 | 0.20551 | 0.11132 | 0.59197 | 72.2804
2006-06-06 | 13:36 | 0 | 22.054 | 0 | 0 | 0 | 38.478 | 32.245 | 26.103 | 26.946 | 20.053 | 25.428 | 19.659 | 0 | 0 | 58.114 | 55.592 | 48.233 | 25.33 | 0 | 0 | 56.681 | 35.847 | [5 empty] | 0 | 11.532 | 240 | 0.8717 | 0.75339 | 0.20764 | 0.11132 | 0.64207 | 73.6575
2006-06-06 | 13:37 | 0 | 22.111 | 0 | 0 | 0 | 38.251 | 32.203 | 26.159 | 26.88 | 20.136 | 25.531 | 20.036 | 0 | 0 | 58.101 | 55.645 | 48.354 | 25.34 | 0 | 0 | 56.688 | 35.809 | [5 empty] | 0 | 11.371 | 241 | 0.76192 | 0.64904 | 0.20319 | 0.11132 | 0.53772 | 70.5744
2006-06-06 | 13:38 | 0 | 22.16 | 0 | 0 | 0 | 38.04 | 32.181 | 26.159 | 26.833 | 19.938 | 25.507 | 19.789 | 0 | 0 | 58.055 | 55.599 | 48.401 | 25.387 | 0 | 0 | 56.642 | 35.809 | [5 empty] | 0 | 11.207 | 242 | 0.83384 | 0.7174 | 0.20611 | 0.11132 | 0.60609 | 72.686
2006-06-06 | 13:39 | 0 | 22.184 | 0 | 0 | 0 | 37.806 | 32.132 | 26.255 | 26.735 | 19.963 | 25.46 | 19.666 | 0 | 0 | 58.055 | 55.645 | 48.263 | 25.362 | 0 | 0 | 56.688 | 35.83 | [5 empty] | 0 | 11.071 | 243 | 0.86966 | 0.75145 | 0.20756 | 0.11132 | 0.64013 | 73.6073
2006-06-06 | 13:40 | 0 | 22.16 | 0 | 0 | 0 | 37.641 | 32.132 | 26.35 | 26.76 | 19.862 | 25.507 | 19.666 | 0 | 0 | 58.055 | 55.578 | 48.354 | 25.362 | 0 | 0 | 56.688 | 35.83 | [5 empty] | 0 | 10.881 | 244 | 0.86966 | 0.75145 | 0.20756 | 0.11132 | 0.64013 | 73.6073
2006-06-06 | 13:41 | 0 | 22.111 | 0 | 0 | 0 | 37.524 | 32.059 | 26.424 | 26.735 | 19.543 | 25.411 | 19.442 | 0 | 0 | 58.078 | 55.578 | 48.216 | 25.362 | 0 | 0 | 56.688 | 35.83 | [5 empty] | 0 | 10.789 | 245 | 0.93489 | 0.81345 | 0.2102 | 0.11132 | 0.70214 | 75.1037
2006-06-06 | 13:42 | 0 | 22.111 | 0 | 0 | 0 | 37.265 | 32.059 | 26.664 | 26.689 | 19.543 | 25.436 | 19.591 | 0 | 0 | 58.012 | 55.554 | 48.216 | 25.387 | 0 | 0 | 56.688 | 35.854 | [5 empty] | 0 | 10.576 | 246 | 0.8915 | 0.77221 | 0.20844 | 0.11132 | 0.66089 | 74.1327
2006-06-06 | 13:43 | 0 | 22.135 | 0 | 0 | 0 | 37.052 | 32.036 | 26.64 | 26.855 | 19.789 | 25.482 | 19.395 | 0 | 0 | 58.032 | 55.508 | 48.331 | 25.34 | 0 | 0 | 56.688 | 35.878 | [5 empty] | 0 | 10.197 | 247 | 0.94858 | 0.82646 | 0.21076 | 0.11132 | 0.71515 | 75.3916
2006-06-06 | 13:44 | 0 | 22.135 | 0 | 0 | 0 | 36.866 | 31.987 | 26.689 | 26.664 | 19.84 | 25.482 | 19.938 | 0 | 0 | 57.989 | 55.531 | 48.284 | 25.362 | 0 | 0 | 56.688 | 35.854 | [5 empty] | 0 | 10.202 | 248 | 0.79045 | 0.67616 | 0.20435 | 0.11132 | 0.56484 | 71.4582
2006-06-06 | 13:45 | 0 | 22.135 | 0 | 0 | 0 | 37.593 | 32.682 | 26.326 | 26.784 | 19.913 | 25.436 | 20.136 | 0 | 0 | 58.012 | 55.554 | 48.24 | 25.362 | 0 | 0 | 56.688 | 35.854 | [5 empty] | 0 | 10.809 | 249 | 0.7328 | 0.62136 | 0.20201 | 0.11132 | 0.51004 | 69.6016
2006-06-06 | 13:46 | 0 | 22.16 | 0 | 0 | 0 | 37.758 | 32.869 | 26.085 | 26.88 | 19.789 | 25.436 | 19.789 | 0 | 0 | 57.989 | 55.484 | 48.216 | 25.34 | 0 | 0 | 56.688 | 35.878 | [5 empty] | 0 | 10.878 | 250 | 0.83384 | 0.7174 | 0.20611 | 0.11132 | 0.60609 | 72.686
2006-06-06 | 13:47 | 0 | 22.111 | 0 | 0 | 0 | 37.545 | 32.658 | 26.159 | 26.855 | 19.938 | 25.531 | 19.789 | 0 | 0 | 57.989 | 55.531 | 48.216 | 25.387 | 0 | 0 | 56.711 | 35.878 | [5 empty] | 0 | 10.69 | 251 | 0.83384 | 0.7174 | 0.20611 | 0.11132 | 0.60609 | 72.686
2006-06-06 | 13:48 | 0 | 22.143 | 0 | 0 | 0 | 37.366 | 32.572 | 26.093 | 26.696 | 20.217 | 25.563 | 19.797 | 0 | 0 | 58.041 | 55.538 | 48.384 | 25.394 | 0 | 0 | 56.695 | 35.957 | [5 empty] | 0 | 10.67 | 252 | 0.83151 | 0.71519 | 0.20601 | 0.11132 | 0.60387 | 72.6234
2006-06-06 | 13:49 | 0 | 22.14 | 0 | 0 | 0 | 37.129 | 32.524 | 26.211 | 26.765 | 20.289 | 25.514 | 19.696 | 0 | 0 | 58.062 | 55.515 | 48.338 | 25.369 | 0 | 0 | 56.718 | 35.93 | [5 empty] | 0 | 10.364 | 253 | 0.86092 | 0.74315 | 0.2072 | 0.11132 | 0.63183 | 73.3897
2006-06-06 | 13:50 | 0 | 22.165 | 0 | 0 | 0 | 36.942 | 32.546 | 26.333 | 26.863 | 20.164 | 25.681 | 19.425 | 0 | 0 | 57.996 | 55.515 | 48.361 | 25.392 | 0 | 0 | 56.718 | 35.93 | [5 empty] | 0 | 10.079 | 254 | 0.93984 | 0.81816 | 0.2104 | 0.11132 | 0.70684 | 75.2088
2006-06-06 | 13:51 | 0 | 22.165 | 0 | 0 | 0 | 36.706 | 32.426 | 26.309 | 26.743 | 20.48 | 25.49 | 19.573 | 0 | 0 | 57.996 | 55.468 | 48.244 | 25.392 | 0 | 0 | 56.672 | 35.93 | [5 empty] | 0 | 9.963 | 255 | 0.89674 | 0.77719 | 0.20866 | 0.11132 | 0.66588 | 74.255
2006-06-06 | 13:52 | 0 | 22.165 | 0 | 0 | 0 | 36.564 | 32.426 | 26.429 | 26.814 | 20.264 | 25.656 | 19.82 | 0 | 0 | 57.973 | 55.515 | 48.153 | 25.392 | 0 | 0 | 56.583 | 35.883 | [5 empty] | 0 | 9.75 | 256 | 0.82482 | 0.70882 | 0.20574 | 0.11132 | 0.59751 | 72.4412
2006-06-06 | 13:53 | 0 | 22.189 | 0 | 0 | 0 | 36.33 | 32.331 | 26.524 | 26.718 | 20.018 | 25.465 | 19.943 | 0 | 0 | 57.95 | 55.491 | 48.2 | 25.416 | 0 | 0 | 56.56 | 35.907 | [5 empty] | 0 | 9.612 | 257 | 0.789 | 0.67478 | 0.20429 | 0.11132 | 0.56346 | 71.4146
2006-06-06 | 13:54 | 0 | 22.189 | 0 | 0 | 0 | 36.213 | 32.306 | 26.524 | 26.863 | 20.116 | 25.585 | 19.769 | 0 | 0 | 57.95 | 55.445 | 48.291 | 25.392 | 0 | 0 | 56.626 | 35.837 | [5 empty] | 0 | 9.35 | 258 | 0.83967 | 0.72294 | 0.20634 | 0.11132 | 0.61162 | 72.8412
2006-06-06 | 13:55 | 0 | 22.189 | 0 | 0 | 0 | 36.002 | 32.282 | 26.62 | 26.598 | 20.189 | 25.61 | 19.523 | 0 | 0 | 57.973 | 55.445 | 48.268 | 25.369 | 0 | 0 | 56.56 | 35.813 | [5 empty] | 0 | 9.404 | 259 | 0.9113 | 0.79103 | 0.20925 | 0.11132 | 0.67972 | 74.5874
2006-06-06 | 13:56 | 0 | 22.197 | 0 | 0 | 0 | 35.844 | 32.314 | 26.797 | 26.652 | 20.512 | 25.642 | 19.975 | 0 | 0 | 58.046 | 55.475 | 48.184 | 25.423 | 0 | 0 | 56.633 | 35.844 | [5 empty] | 0 | 9.192 | 260 | 0.77968 | 0.66592 | 0.20391 | 0.11132 | 0.5546 | 71.1321
2006-06-06 | 13:57 | 0 | 22.165 | 0 | 0 | 0 | 35.648 | 32.257 | 26.863 | 26.645 | 20.529 | 25.416 | 20.018 | 0 | 0 | 57.904 | 55.468 | 48.13 | 25.392 | 0 | 0 | 56.626 | 35.837 | [5 empty] | 0 | 9.003 | 261 | 0.76716 | 0.65402 | 0.2034 | 0.11132 | 0.5427 | 70.7416
2006-06-06 | 13:58 | 0 | 22.221 | 0 | 0 | 0 | 35.562 | 32.193 | 26.895 | 26.652 | 20.465 | 25.352 | 20.051 | 0 | 0 | 57.957 | 55.454 | 48.16 | 25.423 | 0 | 0 | 56.656 | 35.868 | [5 empty] | 0 | 8.91 | 262 | 0.75755 | 0.64488 | 0.20302 | 0.11132 | 0.53357 | 70.4332
2006-06-06 | 13:59 | 0 | 22.165 | 0 | 0 | 0 | 35.366 | 32.162 | 26.909 | 26.549 | 20.116 | 25.392 | 19.646 | 0 | 0 | 57.95 | 55.424 | 48.177 | 25.416 | 0 | 0 | 56.604 | 35.765 | [5 empty] | 0 | 8.817 | 263 | 0.87548 | 0.75699 | 0.20779 | 0.11132 | 0.64567 | 73.75
2006-06-06 | 14:00 | 0 | 22.189 | 0 | 0 | 0 | 35.203 | 32.186 | 26.983 | 26.549 | 19.87 | 25.49 | 19.375 | 0 | 0 | 57.95 | 55.4 | 48.223 | 25.441 | 0 | 0 | 56.626 | 35.789 | [5 empty] | 0 | 8.654 | 264 | 0.9544 | 0.832 | 0.21099 | 0.11132 | 0.72068 | 75.5116
2006-06-06 | 14:01 | 0 | 22.246 | 0 | 0 | 0 | 34.952 | 32.694 | 26.676 | 26.676 | 20.296 | 25.497 | 19.925 | 0 | 0 | 57.957 | 55.454 | 48.184 | 25.448 | 0 | 0 | 56.613 | 35.82 | [5 empty] | 0 | 8.276 | 265 | 0.79424 | 0.67976 | 0.2045 | 0.11132 | 0.56844 | 71.5707
2006-06-06 | 14:02 | 0 | 22.221 | 0 | 0 | 0 | 34.763 | 32.742 | 26.267 | 26.797 | 20.272 | 25.546 | 19.631 | 0 | 0 | 57.957 | 55.407 | 48.345 | 25.448 | 0 | 0 | 56.613 | 35.797 | [5 empty] | 0 | 7.966 | 266 | 0.87985 | 0.76114 | 0.20797 | 0.11132 | 0.64982 | 73.8558
2006-06-06 | 14:03 | 0 | 22.197 | 0 | 0 | 0 | 34.646 | 32.507 | 26.196 | 26.63 | 20.73 | 25.352 | 19.852 | 0 | 0 | 57.911 | 55.407 | 48.16 | 25.448 | 0 | 0 | 56.656 | 35.844 | [5 empty] | 0 | 8.016 | 267 | 0.8155 | 0.69997 | 0.20536 | 0.11132 | 0.58865 | 72.1828
2006-06-06 | 14:04 | 0 | 22.189 | 0 | 0 | 0 | 34.426 | 32.402 | 26.235 | 26.645 | 20.843 | 25.32 | 19.845 | 0 | 0 | 57.882 | 55.354 | 48.268 | 25.441 | 0 | 0 | 56.537 | 35.813 | [5 empty] | 0 | 7.781 | 268 | 0.81754 | 0.7019 | 0.20545 | 0.11132 | 0.59059 | 72.2398
2006-06-06 | 14:05 | 0 | 22.148 | 0 | 0 | 0 | 34.34 | 32.338 | 26.461 | 26.63 | 20.681 | 25.328 | 19.581 | 0 | 0 | 57.934 | 55.384 | 48.16 | 25.423 | 0 | 0 | 56.544 | 35.82 | [5 empty] | 0 | 7.71 | 269 | 0.89441 | 0.77498 | 0.20856 | 0.11132 | 0.66366 | 74.2009
2006-06-06 | 14:06 | 0 | 22.221 | 0 | 0 | 0 | 34.199 | 32.363 | 26.387 | 26.605 | 20.537 | 25.423 | 19.186 | 0 | 0 | 57.957 | 55.337 | 48.116 | 25.448 | 0 | 0 | 56.59 | 35.844 | [5 empty] | 0 | 7.594 | 270 | 1.0094 | 0.88432 | 0.21322 | 0.11132 | 0.773 | 76.5772
2006-06-06 | 14:07 | 0 | 22.172 | 0 | 0 | 0 | 34.153 | 32.235 | 26.549 | 26.645 | 20.456 | 25.32 | 19.573 | 0 | 0 | 57.882 | 55.33 | 48.086 | 25.416 | 0 | 0 | 56.537 | 35.813 | [5 empty] | 0 | 7.508 | 271 | 0.89674 | 0.77719 | 0.20866 | 0.11132 | 0.66588 | 74.255
2006-06-06 | 14:08 | 0 | 22.172 | 0 | 0 | 0 | 33.988 | 32.242 | 26.51 | 26.556 | 20.174 | 25.303 | 19.679 | 0 | 0 | 57.868 | 55.337 | 48.116 | 25.423 | 0 | 0 | 56.501 | 35.844 | [5 empty] | 0 | 7.432 | 272 | 0.86588 | 0.74785 | 0.20741 | 0.11132 | 0.63654 | 73.5135
2006-06-06 | 14:09 | 0 | 22.162 | 0 | 0 | 0 | 33.811 | 32.108 | 26.618 | 26.593 | 20.212 | 25.124 | 19.322 | 0 | 0 | 57.806 | 55.277 | 48.1 | 25.365 | 0 | 0 | 56.46 | 35.761 | [5 empty] | 0 | 7.218 | 273 | 0.96983 | 0.84667 | 0.21162 | 0.11132 | 0.73535 | 75.8226
2006-06-06 | 14:10 | 0 | 22.162 | 0 | 0 | 0 | 33.67 | 32.085 | 26.642 | 26.448 | 20.038 | 25.22 | 19.347 | 0 | 0 | 57.806 | 55.277 | 48.053 | 25.389 | 0 | 0 | 56.528 | 35.761 | [5 empty] | 0 | 7.222 | 274 | 0.96255 | 0.83975 | 0.21132 | 0.11132 | 0.72843 | 75.6772
2006-06-06 | 14:11 | 0 | 22.089 | 0 | 0 | 0 | 33.529 | 32.132 | 26.713 | 26.473 | 19.842 | 25.293 | 19.274 | 0 | 0 | 57.806 | 55.253 | 48.032 | 25.414 | 0 | 0 | 56.483 | 35.761 | [5 empty] | 0 | 7.056 | 275 | 0.98381 | 0.85996 | 0.21218 | 0.11132 | 0.74864 | 76.0959
2006-06-06 | 14:12 | 0 | 22.162 | 0 | 0 | 0 | 33.433 | 32.085 | 26.833 | 26.522 | 19.915 | 25.244 | 19.495 | 0 | 0 | 57.806 | 55.253 | 48.032 | 25.389 | 0 | 0 | 56.46 | 35.761 | [5 empty] | 0 | 6.911 | 276 | 0.91946 | 0.79878 | 0.20958 | 0.11132 | 0.68747 | 74.7689
2006-06-06 | 14:13 | 0 | 22.216 | 0 | 0 | 0 | 33.395 | 32.117 | 26.963 | 26.431 | 20.023 | 25.325 | 19.578 | 0 | 0 | 57.813 | 55.26 | 48.177 | 25.445 | 0 | 0 | 56.49 | 35.768 | [5 empty] | 0 | 6.964 | 277 | 0.89529 | 0.77581 | 0.2086 | 0.11132 | 0.66449 | 74.2212
2006-06-06 | 14:14 | 0 | 22.17 | 0 | 0 | 0 | 33.23 | 32.068 | 26.939 | 26.625 | 20.269 | 25.156 | 19.85 | 0 | 0 | 57.783 | 55.207 | 48.032 | 25.365 | 0 | 0 | 56.46 | 35.737 | [5 empty] | 0 | 6.605 | 278 | 0.81608 | 0.70052 | 0.20539 | 0.11132 | 0.5892 | 72.1991
2006-06-06 | 14:15 | 0 | 22.216 | 0 | 0 | 0 | 32.964 | 32.326 | 26.738 | 26.618 | 25.703 | 25.244 | 19.94 | 0 | 0 | 57.761 | 55.23 | 48.214 | 25.389 | 0 | 0 | 56.46 | 35.785 | [5 empty] | 0 | 6.346 | 279 | 0.78987 | 0.67561 | 0.20433 | 0.11132 | 0.56429 | 71.4408
2006-06-06 | 14:16 | 0 | 22.17 | 0 | 0 | 0 | 33.089 | 32.333 | 26.191 | 26.505 | 22.41 | 25.132 | 19.528 | 0 | 0 | 57.767 | 55.26 | 48.177 | 25.396 | 0 | 0 | 56.469 | 35.84 | [5 empty] | 0 | 6.584 | 280 | 0.90985 | 0.78965 | 0.20919 | 0.11132 | 0.67833 | 74.5546
2006-06-06 | 14:17 | 0 | 22.184 | 0 | 0 | 0 | 34.421 | 31.602 | 25.75 | 26.593 | 21.056 | 25.124 | 19.669 | 0 | 0 | 57.738 | 55.207 | 48.1 | 25.389 | 0 | 0 | 56.371 | 35.785 | [5 empty] | 0 | 7.828 | 281 | 0.86879 | 0.75062 | 0.20752 | 0.11132 | 0.6393 | 73.5857
2006-06-06 | 14:18 | 0 | 22.162 | 0 | 0 | 0 | 34.352 | 31.267 | 25.799 | 26.618 | 20.382 | 25.316 | 19.618 | 0 | 0 | 57.738 | 55.207 | 47.985 | 25.365 | 0 | 0 | 56.416 | 35.761 | [5 empty] | 0 | 7.734 | 282 | 0.88364 | 0.76474 | 0.20812 | 0.11132 | 0.65342 | 73.9466
2006-06-06 | 14:19 | 0 | 22.162 | 0 | 0 | 0 | 34.163 | 31.146 | 25.774 | 26.593 | 20.237 | 25.051 | 19.47 | 0 | 0 | 57.761 | 55.183 | 47.938 | 25.414 | 0 | 0 | 56.416 | 35.761 | [5 empty] | 0 | 7.57 | 283 | 0.92674 | 0.8057 | 0.20987 | 0.11132 | 0.69439 | 74.9282
2006-06-06 | 14:20 | 0 | 22.194 | 0 | 0 | 0 | 34.005 | 31.129 | 25.975 | 26.794 | 20.172 | 25.107 | 19.282 | 0 | 0 | 57.79 | 55.214 | 48.107 | 25.421 | 0 | 0 | 56.446 | 35.792 | [5 empty] | 0 | 7.211 | 284 | 0.98148 | 0.85774 | 0.21209 | 0.11132 | 0.74643 | 76.0509
2006-06-06 | 14:21 | 0 | 22.194 | 0 | 0 | 0 | 33.842 | 31.009 | 25.879 | 26.554 | 20.071 | 25.132 | 19.38 | 0 | 0 | 57.79 | 55.214 | 47.969 | 25.445 | 0 | 0 | 56.334 | 35.792 | [5 empty] | 0 | 7.288 | 285 | 0.95294 | 0.83062 | 0.21093 | 0.11132 | 0.7193 | 75.4817
2006-06-06 | 14:22 | 0 | 22.194 | 0 | 0 | 0 | 33.725 | 30.985 | 25.975 | 26.529 | 19.85 | 25.107 | 19.282 | 0 | 0 | 57.724 | 55.193 | 48.062 | 25.421 | 0 | 0 | 56.378 | 35.792 | [5 empty] | 0 | 7.196 | 286 | 0.98148 | 0.85774 | 0.21209 | 0.11132 | 0.74643 | 76.0509
2006-06-06 | 14:23 | 0 | 22.216 | 0 | 0 | 0 | 33.653 | 30.985 | 26.12 | 26.696 | 19.998 | 25.227 | 19.651 | 0 | 0 | 57.745 | 55.169 | 47.992 | 25.445 | 0 | 0 | 56.378 | 35.816 | [5 empty] | 0 | 6.957 | 287 | 0.87403 | 0.7556 | 0.20774 | 0.11132 | 0.64429 | 73.7145
2006-06-06 | 14:24 | 0 | 22.216 | 0 | 0 | 0 | 33.443 | 30.936 | 26.215 | 26.554 | 20.51 | 25.061 | 19.478 | 0 | 0 | 57.701 | 55.193 | 48.016 | 25.421 | 0 | 0 | 56.378 | 35.816 | [5 empty] | 0 | 6.889 | 288 | 0.92441 | 0.80349 | 0.20978 | 0.11132 | 0.69217 | 74.8775
2006-06-06 | 14:25 | 0 | 22.17 | 0 | 0 | 0 | 33.347 | 30.911 | 26.215 | 26.529 | 20.583 | 25.061 | 19.651 | 0 | 0 | 57.701 | 55.146 | 47.969 | 25.445 | 0 | 0 | 56.312 | 35.816 | [5 empty] | 0 | 6.818 | 289 | 0.87403 | 0.7556 | 0.20774 | 0.11132 | 0.64429 | 73.7145
2006-06-06 | 14:26 | 0 | 22.226 | 0 | 0 | 0 | 33.285 | 30.896 | 26.343 | 26.512 | 20.277 | 25.092 | 19.561 | 0 | 0 | 57.731 | 55.176 | 48.023 | 25.502 | 0 | 0 | 56.296 | 35.775 | [5 empty] | 0 | 6.773 | 290 | 0.90024 | 0.78052 | 0.2088 | 0.11132 | 0.6692 | 74.3358
2006-06-06 | 14:27 | 0 | 22.17 | 0 | 0 | 0 | 33.113 | 30.936 | 26.36 | 26.48 | 20.146 | 25.132 | 19.307 | 0 | 0 | 57.678 | 55.146 | 48.107 | 25.421 | 0 | 0 | 56.334 | 35.72 | [5 empty] | 0 | 6.633 | 291 | 0.9742 | 0.85082 | 0.21179 | 0.11132 | 0.73951 | 75.9088
2006-06-06 | 14:28 | 0 | 22.226 | 0 | 0 | 0 | 33.027 | 30.896 | 26.657 | 26.632 | 19.832 | 25.139 | 19.093 | 0 | 0 | 57.708 | 55.13 | 48.023 | 25.428 | 0 | 0 | 56.318 | 35.775 | [5 empty] | 0 | 6.395 | 292 | 1.0365 | 0.91006 | 0.21432 | 0.11132 | 0.79874 | 77.0599
2006-06-06 | 14:29 | 0 | 22.304 | 0 | 0 | 0 | 32.967 | 30.882 | 26.642 | 26.473 | 19.84 | 25.173 | 19.249 | 1 | 0 | 57.765 | 55.188 | 48.034 | 25.534 | 0 | 0 | 56.375 | 35.832 | [5 empty] | 0 | 6.494 | 293 | 0.99109 | 0.86688 | 0.21248 | 0.11132 | 0.75556 | 76.2351
2006-06-06 | 14:30 | 0 | 22.228 | 0 | 0 | 0 | 32.797 | 30.803 | 26.637 | 26.468 | 20.328 | 25.144 | 19.465 | 0 | 0 | 57.694 | 55.183 | 48.006 | 25.504 | 0 | 0 | 56.302 | 35.804 | [5 empty] | 0 | 6.329 | 294 | 0.92819 | 0.80709 | 0.20993 | 0.11132 | 0.69577 | 74.9598
2006-06-06 | 14:31 | 0 | 22.233 | 0 | 0 | 0 | 32.701 | 30.828 | 26.804 | 26.419 | 20.081 | 25.166 | 19.465 | 0 | 0 | 57.694 | 55.137 | 48.144 | 25.504 | 0 | 0 | 56.302 | 35.828 | [5 empty] | 0 | 6.282 | 295 | 0.92819 | 0.80709 | 0.20993 | 0.11132 | 0.69577 | 74.9598
2006-06-06 | 14:32 | 0 | 22.258 | 0 | 0 | 0 | 32.826 | 31.122 | 26.546 | 26.689 | 19.988 | 25.1 | 19.47 | 0 | 0 | 57.765 | 55.144 | 48.081 | 25.509 | 0 | 0 | 56.353 | 35.856 | [5 empty] | 0 | 6.137 | 296 | 0.92674 | 0.8057 | 0.20987 | 0.11132 | 0.69439 | 74.9282
2006-06-06 | 14:33 | 0 | 22.179 | 0 | 0 | 0 | 33.29 | 31.767 | 26.203 | 26.539 | 20.279 | 25.264 | 19.515 | 0 | 0 | 57.715 | 55.092 | 48.006 | 25.504 | 0 | 0 | 56.348 | 35.804 | [5 empty] | 0 | 6.751 | 297 | 0.91363 | 0.79325 | 0.20934 | 0.11132 | 0.68193 | 74.6395
2006-06-06 | 14:34 | 0 | 22.228 | 0 | 0 | 0 | 33.218 | 31.696 | 25.914 | 26.517 | 20.229 | 25.119 | 19.168 | 0 | 0 | 57.672 | 55.092 | 48.097 | 25.504 | 0 | 0 | 56.394 | 35.804 | [5 empty] | 0 | 6.701 | 298 | 1.0147 | 0.8893 | 0.21343 | 0.11132 | 0.77798 | 76.6726
2006-06-06 | 14:35 | 0 | 22.233 | 0 | 0 | 0 | 33.084 | 31.651 | 26.137 | 26.522 | 19.767 | 25.1 | 19.101 | 0 | 0 | 57.699 | 55.12 | 48.034 | 25.509 | 0 | 0 | 56.286 | 35.832 | [5 empty] | 0 | 6.562 | 299 | 1.0342 | 0.90784 | 0.21423 | 0.11132 | 0.79653 | 77.0194
2006-06-06 | 14:36 | 0 | 22.258 | 0 | 0 | 0 | 32.943 | 31.651 | 26.014 | 26.473 | 19.52 | 25.22 | 19.101 | 0 | 0 | 57.653 | 55.097 | 47.966 | 25.534 | 0 | 0 | 56.375 | 35.832 | [5 empty] | 0 | 6.47 | 300 | 1.0342 | 0.90784 | 0.21423 | 0.11132 | 0.79653 | 77.0194
2006-06-06 | 14:37 | 0 | 22.233 | 0 | 0 | 0 | 32.871 | 31.627 | 26.233 | 26.546 | 19.817 | 25.149 | 19.271 | 0 | 0 | 57.676 | 55.097 | 48.011 | 25.509 | 0 | 0 | 56.33 | 35.832 | [5 empty] | 0 | 6.325 | 301 | 0.98468 | 0.86079 | 0.21222 | 0.11132 | 0.74947 | 76.1127
2006-06-06 | 14:38 | 0 | 22.184 | 0 | 0 | 0 | 32.685 | 31.556 | 26.353 | 26.473 | 19.742 | 25.293 | 19.297 | 0 | 0 | 57.653 | 55.074 | 48.081 | 25.509 | 0 | 0 | 56.375 | 35.809 | [5 empty] | 0 | 6.212 | 302 | 0.97711 | 0.85359 | 0.21191 | 0.11132 | 0.74227 | 75.9659
2006-06-06 | 14:39 | 0 | 22.233 | 0 | 0 | 0 | 32.589 | 31.507 | 26.304 | 26.424 | 19.445 | 25.149 | 19.075 | 0 | 0 | 57.631 | 55.074 | 47.966 | 25.534 | 0 | 0 | 56.398 | 35.809 | [5 empty] | 0 | 6.165 | 303 | 1.0418 | 0.91504 | 0.21453 | 0.11132 | 0.80372 | 77.1505
2006-06-06 | 14:40 | 0 | 22.258 | 0 | 0 | 0 | 32.52 | 31.531 | 26.353 | 26.402 | 19.618 | 25.293 | 19.397 | 0 | 0 | 57.608 | 55.074 | 47.92 | 25.534 | 0 | 0 | 56.33 | 35.785 | [5 empty] | 0 | 6.118 | 304 | 0.94799 | 0.82591 | 0.21073 | 0.11132 | 0.71459 | 75.3795
2006-06-06 | 14:41 | 0 | 22.258 | 0 | 0 | 0 | 32.399 | 31.507 | 26.593 | 26.546 | 19.546 | 25.244 | 18.927 | 0 | 0 | 57.653 | 55.05 | 48.011 | 25.534 | 0 | 0 | 56.309 | 35.763 | [5 empty] | 0 | 5.853 | 305 | 1.0849 | 0.95601 | 0.21628 | 0.11132 | 0.84469 | 77.8618
2006-06-06 | 14:42 | 0 | 22.233 | 0 | 0 | 0 | 32.23 | 31.411 | 26.593 | 26.522 | 19.568 | 25.269 | 19.322 | 0 | 0 | 57.631 | 55.029 | 48.058 | 25.485 | 0 | 0 | 56.241 | 35.667 | [5 empty] | 0 | 5.708 | 306 | 0.96983 | 0.84667 | 0.21162 | 0.11132 | 0.73535 | 75.8226
2006-06-06 | 14:43 | 0 | 22.209 | 0 | 0 | 0 | 32.159 | 31.362 | 26.667 | 26.497 | 19.05 | 25.244 | 19.025 | 0 | 0 | 57.587 | 55.05 | 48.104 | 25.558 | 0 | 0 | 56.241 | 35.739 | [5 empty] | 0 | 5.662 | 307 | 1.0563 | 0.92888 | 0.21512 | 0.11132 | 0.81756 | 77.3973
2006-06-06 | 14:44 | 0 | 22.29 | 0 | 0 | 0 | 32.068 | 31.372 | 26.721 | 26.529 | 19.158 | 25.132 | 19.033 | 0 | 0 | 57.637 | 55.081 | 48.02 | 25.541 | 0 | 0 | 56.27 | 35.763 | [5 empty] | 0 | 5.539 | 308 | 1.054 | 0.92667 | 0.21503 | 0.11132 | 0.81535 | 77.3582
2006-06-06 | 14:45 | 0 | 22.265 | 0 | 0 | 0 | 31.997 | 31.394 | 26.89 | 26.385 | 19.231 | 25.181 | 19.282 | 0 | 0 | 57.637 | 55.081 | 47.903 | 25.566 | 0 | 0 | 56.27 | 35.794 | [5 empty] | 0 | 5.612 | 309 | 0.98148 | 0.85774 | 0.21209 | 0.11132 | 0.74643 | 76.0509
2006-06-06 | 14:46 | 0 | 22.29 | 0 | 0 | 0 | 31.828 | 31.323 | 26.89 | 26.336 | 19.304 | 25.083 | 19.405 | 0 | 0 | 57.637 | 55.081 | 47.997 | 25.541 | 0 | 0 | 56.264 | 35.739 | [5 empty] | 0 | 5.492 | 310 | 0.94566 | 0.8237 | 0.21064 | 0.11132 | 0.71238 | 75.3311
2006-06-06 | 14:47 | 0 | 22.233 | 0 | 0 | 0 | 31.75 | 31.217 | 27.003 | 26.353 | 19.126 | 25.1 | 19.347 | 0 | 0 | 57.587 | 55.05 | 47.92 | 25.534 | 0 | 0 | 56.264 | 35.739 | [5 empty] | 0 | 5.397 | 311 | 0.96255 | 0.83975 | 0.21132 | 0.11132 | 0.72843 | 75.6772
2006-06-06 | 14:48 | 0 | 22.29 | 0 | 0 | 0 | 31.708 | 31.468 | 26.745 | 26.409 | 19.181 | 25.181 | 19.43 | 0 | 0 | 57.66 | 55.013 | 48.088 | 25.541 | 0 | 0 | 56.316 | 35.794 | [5 empty] | 0 | 5.299 | 312 | 0.93838 | 0.81678 | 0.21034 | 0.11132 | 0.70546 | 75.178
2006-06-06 | 14:49 | 0 | 22.263 | 0 | 1 | 0 | 32.139 | 31.995 | 26.191 | 26.502 | 19.254 | 25.129 | 19.352 | 0 | 0 | 57.635 | 55.078 | 47.992 | 25.588 | 0 | 0 | 56.357 | 35.837 | [5 empty] | 0 | 5.637 | 313 | 0.9611 | 0.83837 | 0.21126 | 0.11132 | 0.72705 | 75.6478
2006-06-06 | 14:50 | 0 | 22.336 | 0 | 0 | 0 | 32.066 | 31.899 | 26.022 | 26.431 | 19.131 | 25.154 | 19.304 | 0 | 0 | 57.589 | 55.055 | 47.992 | 25.588 | 0 | 0 | 56.312 | 35.792 | [5 empty] | 0 | 5.635 | 314 | 0.97508 | 0.85165 | 0.21183 | 0.11132 | 0.74034 | 75.926
2006-06-06 | 14:51 | 0 | 22.312 | 0 | 0 | 0 | 31.899 | 31.73 | 26.068 | 26.382 | 18.957 | 25.129 | 19.329 | 0 | 0 | 57.612 | 55.055 | 47.924 | 25.588 | 0 | 0 | 56.245 | 35.792 | [5 empty] | 0 | 5.517 | 315 | 0.9678 | 0.84473 | 0.21154 | 0.11132 | 0.73342 | 75.7821
2006-06-06 | 14:52 | 0 | 22.336 | 0 | 0 | 0 | 31.85 | 31.634 | 26.213 | 26.551 | 19.08 | 25.298 | 19.131 | 0 | 0 | 57.612 | 55.008 | 48.062 | 25.563 | 0 | 0 | 56.268 | 35.792 | [5 empty] | 0 | 5.299 | 316 | 1.0255 | 0.89954 | 0.21387 | 0.11132 | 0.78822 | 76.8657
2006-06-06 | 14:53 | 0 | 22.28 | 0 | 0 | 0 | 31.674 | 31.553 | 26.159 | 26.301 | 18.801 | 25.217 | 19 | 0 | 0 | 57.56 | 54.978 | 47.941 | 25.556 | 0 | 0 | 56.193 | 35.737 | [5 empty] | 0 | 5.373 | 317 | 1.0636 | 0.9358 | 0.21542 | 0.11132 | 0.82448 | 77.5181
2006-06-06 | 14:54 | 0 | 22.255 | 0 | 0 | 0 | 31.602 | 31.504 | 26.399 | 26.375 | 18.628 | 25.217 | 18.899 | 0 | 0 | 57.583 | 55.001 | 47.941 | 25.556 | 0 | 0 | 56.223 | 35.744 | [5 empty] | 0 | 5.227 | 318 | 1.093 | 0.96376 | 0.21661 | 0.11132 | 0.85244 | 77.99
2006-06-06 | 14:55 | 0 | 22.336 | 0 | 0 | 0 | 31.561 | 31.49 | 26.382 | 26.358 | 18.613 | 25.203 | 19.106 | 0 | 0 | 57.569 | 55.032 | 48.086 | 25.612 | 0 | 0 | 56.291 | 35.744 | [5 empty] | 0 | 5.203 | 319 | 1.0327 | 0.90646 | 0.21417 | 0.11132 | 0.79514 | 76.994
2006-06-06 | 14:56 | 0 | 22.312 | 0 | 0 | 0 | 31.465 | 31.49 | 26.478 | 26.333 | 18.784 | 25.249 | 18.957 | 0 | 0 | 57.589 | 55.008 | 47.924 | 25.563 | 0 | 0 | 56.245 | 35.744 | [5 empty] | 0 | 5.132 | 320 | 1.0761 | 0.9477 | 0.21592 | 0.11132 | 0.83639 | 77.7222
2006-06-06 | 14:57 | 0 | 22.287 | 0 | 0 | 0 | 31.345 | 31.416 | 26.527 | 26.311 | 18.932 | 25.227 | 18.982 | 0 | 0 | 57.569 | 55.008 | 47.901 | 25.612 | 0 | 0 | 56.291 | 35.744 | [5 empty] | 0 | 5.034 | 321 | 1.0688 | 0.94078 | 0.21563 | 0.11132 | 0.82947 | 77.6041
2006-06-06 | 14:58 | 0 | 22.287 | 0 | 0 | 0 | 31.296 | 31.465 | 26.671 | 26.407 | 19.058 | 25.394 | 19.08 | 0 | 0 | 57.589 | 54.964 | 47.854 | 25.588 | 0 | 0 | 56.223 | 35.696 | [5 empty] | 0 | 4.889 | 322 | 1.0403 | 0.91366 | 0.21447 | 0.11132 | 0.80234 | 77.1254
2006-06-06 | 14:59 | 0 | 22.287 | 0 | 0 | 0 | 31.127 | 31.416 | 26.792 | 26.237 | 18.932 | 25.274 | 18.982 | 0 | 0 | 57.523 | 54.964 | 47.878 | 25.612 | 0 | 0 | 56.268 | 35.675 | [5 empty] | 0 | 4.89 | 323 | 1.0688 | 0.94078 | 0.21563 | 0.11132 | 0.82947 | 77.6041
2006-06-06 | 15:00 | 0 | 22.344 | 0 | 0 | 0 | 31.159 | 31.401 | 26.752 | 26.414 | 18.842 | 25.259 | 19.065 | 0 | 0 | 57.576 | 54.994 | 47.955 | 25.644 | 0 | 0 | 56.252 | 35.706 | [5 empty] | 0 | 4.745 | 324 | 1.0447 | 0.91781 | 0.21465 | 0.11132 | 0.80649 | 77.2004
2006-06-06 | 15:01 | 0 | 22.312 | 0 | 0 | 0 | 30.982 | 31.345 | 26.841 | 26.213 | 18.834 | 25.323 | 19.181 | 0 | 0 | 57.546 | 54.94 | 47.924 | 25.588 | 0 | 0 | 56.245 | 35.675 | [5 empty] | 0 | 4.769 | 325 | 1.0109 | 0.8857 | 0.21328 | 0.11132 | 0.77438 | 76.6038
2006-06-06 | 15:02 | 0 | 22.336 | 0 | 0 | 0 | 30.936 | 31.32 | 27.056 | 26.262 | 18.884 | 25.227 | 18.909 | 0 | 0 | 57.523 | 54.894 | 47.971 | 25.612 | 0 | 0 | 56.2 | 35.675 | [5 empty] | 0 | 4.674 | 326 | 1.0901 | 0.96099 | 0.21649 | 0.11132 | 0.84967 | 77.9444
2006-06-06 | 15:03 | 0 | 22.312 | 0 | 0 | 0 | 30.791 | 31.32 | 26.936 | 26.191 | 18.588 | 25.394 | 18.932 | 0 | 0 | 57.546 | 54.94 | 47.878 | 25.612 | 0 | 0 | 56.156 | 35.651 | [5 empty] | 0 | 4.6 | 327 | 1.0834 | 0.95462 | 0.21622 | 0.11132 | 0.84331 | 77.8386
2006-06-06 | 15:04 | 0 | 22.287 | 0 | 0 | 0 | 30.766 | 31.392 | 26.792 | 26.287 | 18.909 | 25.347 | 19.254 | 0 | 0 | 57.523 | 54.917 | 47.878 | 25.612 | 0 | 0 | 56.133 | 35.675 | [5 empty] | 0 | 4.479 | 328 | 0.98964 | 0.86549 | 0.21242 | 0.11132 | 0.75418 | 76.2074
2006-06-06 | 15:05 | 0 | 22.263 | 0 | 0 | 0 | 31.176 | 31.826 | 26.142 | 26.287 | 18.982 | 25.347 | 19.478 | 0 | 0 | 57.5 | 54.94 | 47.924 | 25.588 | 0 | 0 | 56.086 | 35.675 | [5 empty] | 0 | 4.889 | 329 | 0.92441 | 0.80349 | 0.20978 | 0.11132 | 0.69217 | 74.8775
2006-06-06 | 15:06 | 0 | 22.336 | 0 | 0 | 0 | 31.127 | 31.561 | 26.068 | 26.358 | 19.106 | 25.227 | 19.551 | 0 | 0 | 57.478 | 54.873 | 47.878 | 25.563 | 0 | 0 | 56.11 | 35.651 | [5 empty] | 0 | 4.769 | 330 | 0.90315 | 0.78328 | 0.20892 | 0.11132 | 0.67197 | 74.4026
2006-06-06 | 15:07 | 0 | 22.287 | 0 | 0 | 0 | 31.056 | 31.536 | 26.022 | 26.358 | 19.254 | 25.298 | 19.525 | 0 | 0 | 57.523 | 54.873 | 47.833 | 25.637 | 0 | 0 | 56.156 | 35.696 | [5 empty] | 0 | 4.698 | 331 | 0.91072 | 0.79048 | 0.20922 | 0.11132 | 0.67916 | 74.5743
2006-06-06 | 15:08 | 0 | 22.287 | 0 | 0 | 0 | 30.886 | 31.416 | 26.213 | 26.311 | 19.204 | 25.298 | 19.402 | 0 | 0 | 57.478 | 54.873 | 47.833 | 25.637 | 0 | 0 | 56.086 | 35.744 | [5 empty] | 0 | 4.575 | 332 | 0.94654 | 0.82453 | 0.21067 | 0.11132 | 0.71321 | 75.3493
2006-06-06 | 15:09 | 0 | 22.312 | 0 | 0 | 0 | 30.877 | 31.453 | 26.274 | 26.323 | 18.92 | 25.455 | 19.44 | 0 | 0 | 57.514 | 54.887 | 47.824 | 25.624 | 0 | 0 | 56.124 | 35.78 | [5 empty] | 0 | 4.554 | 333 | 0.93547 | 0.81401 | 0.21023 | 0.11132 | 0.70269 | 75.1162
2006-06-06 | 15:10 | 0 | 22.376 | 0 | 0 | 0 | 30.781 | 31.433 | 26.35 | 26.35 | 18.997 | 25.362 | 19.344 | 0 | 0 | 57.585 | 54.957 | 47.85 | 25.651 | 0 | 0 | 56.225 | 35.813 | [5 empty] | 0 | 4.431 | 334 | 0.96343 | 0.84058 | 0.21136 | 0.11132 | 0.72926 | 75.6947
2006-06-06 | 15:11 | 0 | 22.398 | 0 | 0 | 0 | 30.813 | 31.441 | 26.598 | 26.284 | 18.734 | 25.394 | 19.747 | 0 | 0 | 57.526 | 54.966 | 47.903 | 25.683 | 0 | 0 | 56.202 | 35.837 | [5 empty] | 0 | 4.529 | 335 | 0.84607 | 0.72903 | 0.2066 | 0.11132 | 0.61771 | 73.0094
2006-06-06 | 15:12 | 0 | 22.376 | 0 | 0 | 0 | 30.685 | 31.392 | 26.407 | 26.502 | 23.516 | 25.345 | 19.598 | 0 | 0 | 57.548 | 54.987 | 48.041 | 25.683 | 0 | 0 | 56.202 | 35.837 | [5 empty] | 0 | 4.183 | 336 | 0.88946 | 0.77027 | 0.20836 | 0.11132 | 0.65896 | 74.0848
2006-06-06 | 15:13 | 0 | 22.398 | 0 | 0 | 0 | 31.649 | 31.335 | 25.892 | 26.47 | 22.81 | 25.338 | 19.566 | 0 | 0 | 57.496 | 54.912 | 47.941 | 25.676 | 0 | 0 | 56.126 | 35.83 | [5 empty] | 0 | 5.179 | 337 | 0.89878 | 0.77913 | 0.20874 | 0.11132 | 0.66781 | 74.3022
2006-06-06 | 15:14 | 0 | 22.398 | 0 | 0 | 0 | 33.433 | 30.661 | 25.627 | 26.711 | 20.836 | 25.338 | 19.468 | 0 | 0 | 57.496 | 54.889 | 47.988 | 25.676 | 0 | 0 | 56.126 | 35.83 | [5 empty] | 0 | 6.722 | 338 | 0.92732 | 0.80626 | 0.20989 | 0.11132 | 0.69494 | 74.9409
2006-06-06 | 15:15 | 0 | 22.43 | 0 | 0 | 0 | 33.605 | 30.163 | 25.588 | 26.573 | 19.475 | 25.274 | 19.87 | 0 | 0 | 57.526 | 54.919 | 47.924 | 25.73 | 0 | 0 | 56.179 | 35.837 | [5 empty] | 0 | 7.032 | 339 | 0.81026 | 0.69498 | 0.20515 | 0.11132 | 0.58367 | 72.0349
2006-06-06 | 15:16 | 0 | 22.398 | 0 | 0 | 0 | 33.199 | 29.987 | 25.531 | 26.566 | 18.899 | 25.338 | 19.591 | 0 | 0 | 57.496 | 54.912 | 47.873 | 25.698 | 0 | 0 | 56.172 | 35.83 | [5 empty] | 0 | 6.633 | 340 | 0.8915 | 0.77221 | 0.20844 | 0.11132 | 0.66089 | 74.1327
2006-06-06 | 15:17 | 0 | 22.43 | 0 | 0 | 0 | 33.041 | 30.043 | 25.61 | 26.598 | 18.907 | 25.274 | 19.649 | 0 | 0 | 57.503 | 54.919 | 47.995 | 25.73 | 0 | 0 | 56.156 | 35.813 | [5 empty] | 0 | 6.443 | 341 | 0.87461 | 0.75616 | 0.20776 | 0.11132 | 0.64484 | 73.7287
2006-06-06 | 15:18 | 0 | 22.422 | 0 | 0 | 0 | 32.893 | 29.94 | 25.843 | 26.64 | 18.776 | 25.266 | 19.196 | 0 | 0 | 57.473 | 54.943 | 47.88 | 25.73 | 0 | 0 | 56.179 | 35.837 | [5 empty] | 0 | 6.253 | 342 | 1.0065 | 0.88155 | 0.2131 | 0.11132 | 0.77023 | 76.5237
2006-06-06 | 15:19 | 0 | 22.422 | 0 | 0 | 0 | 32.658 | 29.866 | 25.867 | 26.495 | 18.628 | 25.193 | 19.244 | 0 | 0 | 57.496 | 54.889 | 47.826 | 25.676 | 0 | 0 | 56.126 | 35.806 | [5 empty] | 0 | 6.163 | 343 | 0.99255 | 0.86826 | 0.21254 | 0.11132 | 0.75694 | 76.2627
2006-06-06 | 15:20 | 0 | 22.43 | 0 | 0 | 0 | 32.541 | 29.842 | 25.892 | 26.446 | 18.454 | 25.242 | 19.048 | 0 | 0 | 57.427 | 54.889 | 47.78 | 25.698 | 0 | 0 | 56.082 | 35.761 | [5 empty] | 0 | 6.095 | 344 | 1.0496 | 0.92251 | 0.21485 | 0.11132 | 0.8112 | 77.2846
2006-06-06 | 15:21 | 0 | 22.407 | 0 | 0 | 0 | 32.453 | 29.849 | 26.019 | 26.502 | 18.412 | 25.32 | 19.251 | 0 | 0 | 57.503 | 54.919 | 47.81 | 25.708 | 0 | 0 | 56.112 | 35.813 | [5 empty] | 0 | 5.951 | 345 | 0.99051 | 0.86632 | 0.21246 | 0.11132 | 0.75501 | 76.2241
2006-06-06 | 15:22 | 0 | 22.376 | 0 | 0 | 0 | 32.277 | 29.795 | 26.036 | 26.591 | 18.454 | 25.193 | 19.219 | 0 | 0 | 57.45 | 54.866 | 47.78 | 25.698 | 0 | 0 | 56.035 | 35.806 | [5 empty] | 0 | 5.686 | 346 | 0.99983 | 0.87518 | 0.21283 | 0.11132 | 0.76386 | 76.3996
2006-06-06 | 15:23 | 0 | 22.454 | 0 | 0 | 0 | 32.284 | 29.849 | 26.164 | 26.502 | 18.437 | 25.225 | 19.5 | 0 | 0 | 57.457 | 54.896 | 47.903 | 25.73 | 0 | 0 | 56.089 | 35.792 | [5 empty] | 0 | 5.782 | 347 | 0.918 | 0.7974 | 0.20952 | 0.11132 | 0.68608 | 74.7367
2006-06-06 | 15:24 | 0 | 22.398 | 0 | 0 | 0 | 32.059 | 29.842 | 26.206 | 26.591 | 18.628 | 25.387 | 19.294 | 0 | 0 | 57.473 | 54.819 | 47.756 | 25.698 | 0 | 0 | 56.058 | 35.761 | [5 empty] | 0 | 5.468 | 348 | 0.97799 | 0.85442 | 0.21195 | 0.11132 | 0.7431 | 75.983
2006-06-06 | 15:25 | 0 | 22.454 | 0 | 0 | 0 | 31.97 | 29.849 | 26.407 | 26.527 | 18.437 | 25.369 | 19.5 | 0 | 0 | 57.48 | 54.873 | 47.971 | 25.73 | 0 | 0 | 56.021 | 35.768 | [5 empty] | 0 | 5.443 | 349 | 0.918 | 0.7974 | 0.20952 | 0.11132 | 0.68608 | 74.7367
2006-06-06 | 15:26 | 0 | 22.43 | 0 | 0 | 0 | 31.875 | 29.778 | 26.598 | 26.502 | 18.462 | 25.154 | 19.251 | 0 | 0 | 57.434 | 54.873 | 47.948 | 25.73 | 0 | 0 | 56.089 | 35.813 | [5 empty] | 0 | 5.373 | 350 | 0.99051 | 0.86632 | 0.21246 | 0.11132 | 0.75501 | 76.2241
2006-06-06 | 15:27 | 0 | 22.447 | 0 | 0 | 0 | 31.723 | 29.842 | 26.64 | 26.375 | 18.48 | 25.289 | 19.417 | 0 | 0 | 57.473 | 54.798 | 47.894 | 25.723 | 0 | 0 | 56.058 | 35.782 | [5 empty] | 0 | 5.348 | 351 | 0.94217 | 0.82037 | 0.2105 | 0.11132 | 0.70906 | 75.2579
2006-06-06 | 15:28 | 0 | 22.376 | 0 | 0 | 0 | 31.625 | 29.771 | 26.615 | 26.397 | 18.48 | 25.217 | 19.294 | 0 | 0 | 57.496 | 54.842 | 47.941 | 25.676 | 0 | 0 | 55.991 | 35.782 | [5 empty] | 0 | 5.228 | 352 | 0.97799 | 0.85442 | 0.21195 | 0.11132 | 0.7431 | 75.983
2006-06-06 | 15:29 | 0 | 22.422 | 0 | 0 | 0 | 31.588 | 29.734 | 26.554 | 26.338 | 18.615 | 25.156 | 19.133 | 0 | 0 | 57.345 | 54.782 | 47.789 | 25.664 | 0 | 0 | 56.019 | 35.746 | [5 empty] | 0 | 5.25 | 353 | 1.0249 | 0.89899 | 0.21385 | 0.11132 | 0.78767 | 76.8554
2006-06-06 | 15:30 | 0 | 22.339 | 0 | 0 | 0 | 32.505 | 30.698 | 25.833 | 26.483 | 18.542 | 25.014 | 19.209 | 0 | 0 | 57.345 | 54.691 | 47.836 | 25.593 | 0 | 0 | 55.928 | 35.701 | [5 empty] | 0 | 6.022 | 354 | 1.0027 | 0.87795 | 0.21295 | 0.11132 | 0.76663 | 76.4537
2006-06-06 | 15:31 | 0 | 22.282 | 0 | 0 | 0 | 32.446 | 30.663 | 25.654 | 26.497 | 18.58 | 24.98 | 19.075 | 0 | 0 | 57.291 | 54.635 | 47.756 | 25.58 | 0 | 0 | 55.874 | 35.691 | [5 empty] | 0 | 5.949 | 355 | 1.0418 | 0.91504 | 0.21453 | 0.11132 | 0.80372 | 77.1505
2006-06-06 | 15:32 | 0 | 22.282 | 0 | 0 | 0 | 32.252 | 30.494 | 25.7 | 26.328 | 18.507 | 25.004 | 19.025 | 0 | 0 | 57.247 | 54.681 | 47.595 | 25.58 | 0 | 0 | 55.895 | 35.691 | [5 empty] | 0 | 5.924 | 356 | 1.0563 | 0.92888 | 0.21512 | 0.11132 | 0.81756 | 77.3973
2006-06-06 | 15:33 | 0 | 22.258 | 0 | 0 | 0 | 32.181 | 30.47 | 25.7 | 26.424 | 18.728 | 25.171 | 19.47 | 0 | 0 | 57.247 | 54.635 | 47.642 | 25.558 | 0 | 0 | 55.851 | 35.62 | [5 empty] | 0 | 5.757 | 357 | 0.92674 | 0.8057 | 0.20987 | 0.11132 | 0.69439 | 74.9282
2006-06-06 | 15:34 | 0 | 22.282 | 0 | 0 | 0 | 31.963 | 30.448 | 25.823 | 26.424 | 18.754 | 25.149 | 19.495 | 0 | 0 | 57.202 | 54.588 | 47.756 | 25.534 | 0 | 0 | 55.851 | 35.643 | [5 empty] | 0 | 5.539 | 358 | 0.91946 | 0.79878 | 0.20958 | 0.11132 | 0.68747 | 74.7689
2006-06-06 | 15:35 | 0 | 22.339 | 0 | 0 | 0 | 31.806 | 30.433 | 25.929 | 26.267 | 18.962 | 25.183 | 19.382 | 0 | 0 | 57.302 | 54.621 | 47.675 | 25.593 | 0 | 0 | 55.951 | 35.653 | [5 empty] | 0 | 5.539 | 359 | 0.95236 | 0.83006 | 0.21091 | 0.11132 | 0.71875 | 75.4698
2006-06-06 | 15:36 | 0 | 22.258 | 0 | 0 | 0 | 31.627 | 30.325 | 26.039 | 26.304 | 19.148 | 24.955 | 19.347 | 0 | 0 | 57.179 | 54.611 | 47.595 | 25.58 | 0 | 0 | 55.942 | 35.596 | [5 empty] | 0 | 5.323 | 360 | 0.96255 | 0.83975 | 0.21132 | 0.11132 | 0.72843 | 75.6772
2006-06-06 | 15:37 | 0 | 22.268 | 0 | 0 | 0 | 31.566 | 30.408 | 26.218 | 26.363 | 19.307 | 25.085 | 19.654 | 0 | 0 | 57.233 | 54.6 | 47.742 | 25.593 | 0 | 0 | 55.951 | 35.629 | [5 empty] | 0 | 5.203 | 361 | 0.87316 | 0.75477 | 0.2077 | 0.11132 | 0.64346 | 73.6931
2006-06-06 | 15:38 | 0 | 22.292 | 0 | 0 | 0 | 31.492 | 30.359 | 26.169 | 26.218 | 19.111 | 25.085 | 19.48 | 0 | 0 | 57.256 | 54.6 | 47.766 | 25.593 | 0 | 0 | 55.951 | 35.653 | [5 empty] | 0 | 5.274 | 362 | 0.92382 | 0.80294 | 0.20975 | 0.11132 | 0.69162 | 74.8648
2006-06-06 | 15:39 | 0 | 22.209 | 0 | 0 | 0 | 31.433 | 30.254 | 26.233 | 26.11 | 18.728 | 24.98 | 19.199 | 0 | 0 | 57.179 | 54.588 | 47.595 | 25.558 | 0 | 0 | 55.895 | 35.643 | [5 empty] | 0 | 5.323 | 363 | 1.0057 | 0.88072 | 0.21307 | 0.11132 | 0.7694 | 76.5076
2006-06-06 | 15:40 | 0 | 22.243 | 0 | 0 | 0 | 31.323 | 30.359 | 26.338 | 26.338 | 18.864 | 25.11 | 19.307 | 0 | 0 | 57.211 | 54.621 | 47.584 | 25.615 | 0 | 0 | 55.974 | 35.677 | [5 empty] | 0 | 4.985 | 364 | 0.9742 | 0.85082 | 0.21179 | 0.11132 | 0.73951 | 75.9088
2006-06-06 | 15:41 | 0 | 22.339 | 0 | 0 | 0 | 31.203 | 30.288 | 26.434 | 26.122 | 18.568 | 24.965 | 18.987 | 0 | 0 | 57.188 | 54.6 | 47.628 | 25.593 | 0 | 0 | 55.928 | 35.677 | [5 empty] | 0 | 5.081 | 365 | 1.0674 | 0.9394 | 0.21557 | 0.11132 | 0.82808 | 77.5803
2006-06-06 | 15:42 | 0 | 22.258 | 0 | 0 | 0 | 31.048 | 30.205 | 26.497 | 26.088 | 18.558 | 24.882 | 19.075 | 0 | 0 | 57.179 | 54.567 | 47.528 | 25.558 | 0 | 0 | 55.851 | 35.691 | [5 empty] | 0 | 4.96 | 366 | 1.0418 | 0.91504 | 0.21453 | 0.11132 | 0.80372 | 77.1505
2006-06-06 | 15:43 | 0 | 22.268 | 0 | 0 | 0 | 31.012 | 30.217 | 26.603 | 26.122 | 18.492 | 25.014 | 18.864 | 0 | 0 | 57.167 | 54.6 | 47.766 | 25.615 | 0 | 0 | 55.883 | 35.701 | [5 empty] | 0 | 4.89 | 367 | 1.1032 | 0.97344 | 0.21702 | 0.11132 | 0.86213 | 78.1477
2006-06-06 | 15:44 | 0 | 22.268 | 0 | 0 | 0 | 30.891 | 30.193 | 26.698 | 26.122 | 18.467 | 24.965 | 19.307 | 0 | 0 | 57.188 | 54.6 | 47.721 | 25.639 | 0 | 0 | 55.928 | 35.725 | [5 empty] | 0 | 4.769 | 368 | 0.9742 | 0.85082 | 0.21179 | 0.11132 | 0.73951 | 75.9088
2006-06-06 | 15:45 | 0 | 22.292 | 0 | 0 | 0 | 30.842 | 30.337 | 26.819 | 26.122 | 18.394 | 24.94 | 19.184 | 0 | 0 | 57.256 | 54.6 | 47.766 | 25.593 | 0 | 0 | 55.907 | 35.677 | [5 empty] | 0 | 4.72 | 369 | 1.01 | 0.88487 | 0.21325 | 0.11132 | 0.77355 | 76.5878
2006-06-06 | 15:46 | 0 | 22.233 | 0 | 0 | 0 | 31.338 | 31.024 | 25.919 | 26.159 | 18.359 | 24.931 | 19.025 | 0 | 0 | 57.135 | 54.544 | 47.595 | 25.58 | 0 | 0 | 55.895 | 35.62 | [5 empty] | 0 | 5.179 | 370 | 1.0563 | 0.92888 | 0.21512 | 0.11132 | 0.81756 | 77.3973
2006-06-06 | 15:47 | 0 | 22.258 | 0 | 0 | 0 | 31.433 | 30.879 | 25.75 | 26.184 | 18.532 | 24.835 | 19.075 | 0 | 0 | 57.156 | 54.52 | 47.528 | 25.58 | 0 | 0 | 55.851 | 35.643 | [5 empty] | 0 | 5.249 | 371 | 1.0418 | 0.91504 | 0.21453 | 0.11132 | 0.80372 | 77.1505
2006-06-06 | 15:48 | 0 | 22.304 | 0 | 0 | 0 | 31.289 | 30.783 | 25.725 | 26.159 | 18.558 | 24.906 | 19.224 | 0 | 0 | 57.156 | 54.544 | 47.619 | 25.605 | 0 | 0 | 55.851 | 35.643 | [5 empty] | 0 | 5.13 | 372 | 0.99837 | 0.8738 | 0.21277 | 0.11132 | 0.76248 | 76.3723
2006-06-06 | 15:49 | 0 | 22.258 | 0 | 0 | 0 | 31.193 | 30.725 | 25.906 | 26.196 | 18.321 | 24.894 | 19.284 | 0 | 0 | 57.195 | 54.558 | 47.609 | 25.593 | 0 | 0 | 55.911 | 35.679 | [5 empty] | 0 | 4.997 | 373 | 0.9809 | 0.85719 | 0.21207 | 0.11132 | 0.74587 | 76.0396
2006-06-06 | 15:50 | 0 | 22.425 | 0 | 0 | 0 | 31.168 | 30.783 | 26.159 | 26.184 | 18.555 | 25.146 | 19.495 | 0 | 0 | 57.272 | 54.637 | 47.712 | 25.725 | 0 | 0 | 56.014 | 35.761 | [5 empty] | 0 | 4.984 | 374 | 0.91946 | 0.79878 | 0.20958 | 0.11132 | 0.68747 | 74.7689
2006-06-06 | 15:51 | 0 | 22.4 | 0 | 0 | 0 | 31.146 | 30.759 | 26.11 | 26.208 | 18.482 | 24.98 | 19.742 | 0 | 0 | 57.302 | 54.644 | 47.675 | 25.757 | 0 | 0 | 56.044 | 35.792 | [5 empty] | 0 | 4.938 | 375 | 0.84753 | 0.73041 | 0.20666 | 0.11132 | 0.6191 | 73.0473
2006-06-06 | 15:52 | 0 | 22.456 | 0 | 0 | 0 | 31.08 | 30.744 | 26.233 | 26.233 | 18.58 | 25.051 | 19.618 | 0 | 0 | 57.227 | 54.637 | 47.644 | 25.725 | 0 | 0 | 55.921 | 35.785 | [5 empty] | 0 | 4.847 | 376 | 0.88364 | 0.76474 | 0.20812 | 0.11132 | 0.65342 | 73.9466
2006-06-06 | 15:53 | 0 | 22.456 | 0 | 0 | 0 | 30.985 | 30.744 | 26.48 | 26.385 | 18.54 | 25.227 | 19.699 | 0 | 0 | 57.256 | 54.667 | 47.698 | 25.757 | 0 | 0 | 55.974 | 35.792 | [5 empty] | 0 | 4.6 | 377 | 0.86005 | 0.74232 | 0.20717 | 0.11132 | 0.631 | 73.3677
2006-06-06 | 15:54 | 0 | 22.385 | 0 | 0 | 0 | 30.864 | 30.671 | 26.431 | 26.24 | 18.613 | 25.083 | 19.749 | 0 | 0 | 57.256 | 54.644 | 47.675 | 25.757 | 0 | 0 | 55.951 | 35.722 | [5 empty] | 0 | 4.624 | 378 | 0.84549 | 0.72848 | 0.20658 | 0.11132 | 0.61716 | 72.9942
2006-06-06 | 15:55 | 0 | 22.4 | 0 | 0 | 0 | 30.759 | 30.568 | 26.593 | 26.279 | 18.678 | 25.171 | 19.518 | 0 | 0 | 57.227 | 54.569 | 47.668 | 25.725 | 0 | 0 | 55.876 | 35.667 | [5 empty] | 0 | 4.48 | 379 | 0.91276 | 0.79242 | 0.2093 | 0.11132 | 0.6811 | 74.62
2006-06-06 | 15:56 | 0 | 22.4 | 0 | 0 | 0 | 30.617 | 30.543 | 26.689 | 26.159 | 18.877 | 25.195 | 19.691 | 0 | 0 | 57.227 | 54.614 | 47.826 | 25.75 | 0 | 0 | 55.876 | 35.691 | [5 empty] | 0 | 4.458 | 380 | 0.86238 | 0.74453 | 0.20726 | 0.11132 | 0.63321 | 73.4263
2006-06-06 | 15:57 | 0 | 22.378 | 0 | 0 | 0 | 30.519 | 30.568 | 26.618 | 26.184 | 18.975 | 25.026 | 19.666 | 0 | 0 | 57.227 | 54.593 | 47.644 | 25.725 | 0 | 0 | 55.853 | 35.715 | [5 empty] | 0 | 4.335 | 381 | 0.86966 | 0.75145 | 0.20756 | 0.11132 | 0.64013 | 73.6073
2006-06-06 | 15:58 | 0 | 22.378 | 0 | 0 | 0 | 30.423 | 30.472 | 26.882 | 26.279 | 19.075 | 25.002 | 19.89 | 0 | 0 | 57.183 | 54.569 | 47.668 | 25.725 | 0 | 0 | 55.853 | 35.667 | [5 empty] | 0 | 4.144 | 382 | 0.80443 | 0.68945 | 0.20492 | 0.11132 | 0.57813 | 71.8682
2006-06-06 | 15:59 | 0 | 22.4 | 0 | 0 | 0 | 30.349 | 30.494 | 26.762 | 26.159 | 19 | 24.98 | 19.915 | 0 | 0 | 57.233 | 54.6 | 47.698 | 25.732 | 0 | 0 | 55.837 | 35.722 | [5 empty] | 0 | 4.19 | 383 | 0.79715 | 0.68253 | 0.20462 | 0.11132 | 0.57121 | 71.6564
2006-06-06 | 16:00 | 0 | 22.354 | 0 | 0 | 0 | 30.349 | 30.494 | 26.833 | 26.11 | 19.224 | 25.171 | 19.938 | 0 | 0 | 57.227 | 54.593 | 47.621 | 25.725 | 0 | 0 | 55.762 | 35.667 | [5 empty] | 0 | 4.239 | 384 | 0.79045 | 0.67616 | 0.20435 | 0.11132 | 0.56484 | 71.4582
2006-06-06 | 16:01 | 0 | 22.4 | 1 | 0 | 0 | 30.229 | 30.519 | 26.882 | 26.11 | 19.075 | 25.124 | 20.209 | 0 | 0 | 57.227 | 54.546 | 47.712 | 25.75 | 0 | 0 | 55.783 | 35.667 | [5 empty] | 0 | 4.119 | 385 | 0.71154 | 0.60115 | 0.20115 | 0.11132 | 0.48983 | 68.8411
2006-06-06 | 16:02 | 0 | 22.425 | 0 | 0 | 0 | 30.783 | 31.217 | 26.11 | 26.353 | 19.271 | 25.026 | 20.209 | 0 | 0 | 57.183 | 54.569 | 47.621 | 25.75 | 0 | 0 | 55.806 | 35.715 | [5 empty] | 0 | 4.43 | 386 | 0.71154 | 0.60115 | 0.20115 | 0.11132 | 0.48983 | 68.8411
2006-06-06 | 16:03 | 0 | 22.4 | 0 | 0 | 0 | 30.808 | 30.904 | 25.87 | 26.304 | 19.271 | 25.026 | 20.429 | 0 | 0 | 57.204 | 54.546 | 47.782 | 25.725 | 0 | 0 | 55.783 | 35.691 | [5 empty] | 0 | 4.504 | 387 | 0.64748 | 0.54025 | 0.19856 | 0.11132 | 0.42894 | 66.2474
2006-06-06 | 16:04 | 0 | 22.4 | 0 | 0 | 0 | 30.688 | 30.833 | 25.823 | 26.233 | 19.37 | 25.026 | 20.38 | 0 | 0 | 57.16 | 54.546 | 47.689 | 25.725 | 0 | 0 | 55.762 | 35.643 | [5 empty] | 0 | 4.455 | 388 | 0.66174 | 0.55382 | 0.19913 | 0.11132 | 0.4425 | 66.8686
2006-06-06 | 16:05 | 0 | 22.425 | 0 | 0 | 0 | 30.617 | 30.833 | 26.014 | 26.353 | 19.37 | 24.98 | 20.453 | 0 | 0 | 57.204 | 54.546 | 47.644 | 25.725 | 0 | 0 | 55.806 | 35.691 | [5 empty] | 0 | 4.264 | 389 | 0.64049 | 0.53361 | 0.19827 | 0.11132 | 0.42229 | 65.9331
2006-06-06 | 16:06 | 0 | 22.378 | 0 | 0 | 0 | 30.519 | 30.688 | 26.014 | 26.208 | 19.42 | 25.051 | 20.26 | 0 | 0 | 57.183 | 54.499 | 47.598 | 25.75 | 0 | 0 | 55.83 | 35.691 | [5 empty] | 0 | 4.311 | 390 | 0.69669 | 0.58703 | 0.20055 | 0.11132 | 0.47571 | 68.2823
2006-06-06 | 16:07 | 0 | 22.378 | 0 | 0 | 0 | 30.399 | 30.639 | 26.208 | 26.159 | 19.322 | 24.955 | 20.309 | 0 | 0 | 57.138 | 54.546 | 47.574 | 25.75 | 0 | 0 | 55.783 | 35.715 | [5 empty] | 0 | 4.24 | 391 | 0.68242 | 0.57347 | 0.19997 | 0.11132 | 0.46215 | 67.7225
2006-06-06 | 16:08 | 0 | 22.378 | 0 | 0 | 0 | 30.327 | 30.592 | 26.159 | 26.134 | 19.271 | 25.051 | 20.086 | 0 | 0 | 57.183 | 54.476 | 47.668 | 25.75 | 0 | 0 | 55.806 | 35.715 | [5 empty] | 0 | 4.193 | 392 | 0.74736 | 0.6352 | 0.2026 | 0.11132 | 0.52388 | 70.0974
2006-06-06 | 16:09 | 0 | 22.4 | 0 | 0 | 0 | 30.278 | 30.617 | 26.399 | 26.171 | 19.161 | 25.137 | 19.704 | 0 | 0 | 57.151 | 54.516 | 47.635 | 25.786 | 0 | 0 | 55.867 | 35.751 | [5 empty] | 0 | 4.107 | 393 | 0.8586 | 0.74093 | 0.20711 | 0.11132 | 0.62962 | 73.3309
2006-06-06 | 16:10 | 0 | 22.339 | 0 | 0 | 0 | 30.094 | 30.504 | 26.48 | 26.169 | 18.96 | 24.987 | 19.651 | 0 | 0 | 57.103 | 54.467 | 47.633 | 25.71 | 0 | 0 | 55.774 | 35.677 | [5 empty] | 0 | 3.925 | 394 | 0.87403 | 0.7556 | 0.20774 | 0.11132 | 0.64429 | 73.7145
2006-06-06 | 16:11 | 1 | 22.361 | 0 | 0 | 0 | 30.359 | 30.722 | 26 | 26.12 | 23.712 | 24.94 | 20.096 | 0 | 0 | 57.126 | 54.488 | 47.563 | 25.71 | 0 | 0 | 55.75 | 35.701 | [5 empty] | 22.361 | 4.239 | 395 | 0.74444 | 0.63243 | 0.20248 | 0.11132 | 0.52111 | 69.9998
2006-06-06 | 16:12 | 0 | 22.314 | 0 | 1 | 0 | 31.468 | 30.408 | 25.639 | 26.409 | 21.4 | 24.94 | 19.774 | 0 | 0 | 57.103 | 54.467 | 47.539 | 25.735 | 0 | 0 | 55.774 | 35.653 | [5 empty] | 0 | 5.059 | 396 | 0.83821 | 0.72156 | 0.20628 | 0.11132 | 0.61024 | 72.8026
2006-06-06 | 16:13 | 0 | 22.41 | 0 | 0 | 0 | 32.905 | 29.734 | 25.23 | 26.409 | 19.825 | 24.965 | 19.701 | 0 | 0 | 57.103 | 54.443 | 47.516 | 25.735 | 0 | 0 | 55.774 | 35.653 | [5 empty] | 0 | 6.496 | 397 | 0.85947 | 0.74176 | 0.20715 | 0.11132 | 0.63045 | 73.353
2006-06-06 | 16:14 | 0 | 22.354 | 0 | 0 | 0 | 32.708 | 29.413 | 25.269 | 26.426 | 19.347 | 25.075 | 19.669 | 0 | 0 | 57.051 | 54.436 | 47.556 | 25.678 | 0 | 0 | 55.743 | 35.646 | [5 empty] | 0 | 6.282 | 398 | 0.86879 | 0.75062 | 0.20752 | 0.11132 | 0.6393 | 73.5857
2006-06-06 | 16:15 | 0 | 22.434 | 0 | 0 | 0 | 32.48 | 29.276 | 25.276 | 26.385 | 19.181 | 24.987 | 19.651 | 0 | 0 | 57.119 | 54.436 | 47.556 | 25.678 | 0 | 0 | 55.764 | 35.622 | [5 empty] | 0 | 6.095 | 399 | 0.87403 | 0.7556 | 0.20774 | 0.11132 | 0.64429 | 73.7145
2006-06-06 | 16:16 | 0 | 22.361 | 0 | 0 | 0 | 32.311 | 29.276 | 25.374 | 26.385 | 19.256 | 25.085 | 19.329 | 0 | 0 | 57.172 | 54.42 | 47.516 | 25.71 | 0 | 0 | 55.795 | 35.701 | [5 empty] | 0 | 5.926 | 400 | 0.9678 | 0.84473 | 0.21154 | 0.11132 | 0.73342 | 75.7821
2006-06-06 | 16:17 | 0 | 22.339 | 0 | 0 | 0 | 32.12 | 29.204 | 25.421 | 26.36 | 19.206 | 25.181 | 19.724 | 0 | 0 | 57.081 | 54.443 | 47.495 | 25.759 | 0 | 0 | 55.727 | 35.701 | [5 empty] | 0 | 5.76 | 401 | 0.85277 | 0.7354 | 0.20687 | 0.11132 | 0.62408 | 73.1825
2006-06-06 | 16:18 | 0 | 22.385 | 0 | 0 | 0 | 32.071 | 29.204 | 25.517 | 26.505 | 19.601 | 25.23 | 19.998 | 0 | 0 | 57.103 | 54.443 | 47.472 | 25.735 | 0 | 0 | 55.75 | 35.725 | [5 empty] | 0 | 5.566 | 402 | 0.77298 | 0.65955 | 0.20364 | 0.11132 | 0.54824 | 70.9248
2006-06-06 | 16:19 | 0 | 22.41 | 0 | 0 | 0 | 31.902 | 29.155 | 25.615 | 26.313 | 19.676 | 25.156 | 19.923 | 0 | 0 | 57.081 | 54.397 | 47.609 | 25.735 | 0 | 0 | 55.727 | 35.701 | [5 empty] | 0 | 5.589 | 403 | 0.79482 | 0.68031 | 0.20453 | 0.11132 | 0.569 | 71.5879
2006-06-06 | 16:20 | 0 | 22.354 | 0 | 0 | 0 | 31.774 | 29.148 | 25.872 | 26.208 | 19.691 | 25.075 | 20.063 | 0 | 0 | 57.008 | 54.39 | 47.441 | 25.727 | 0 | 0 | 55.673 | 35.67 | [5 empty] | 0 | 5.566 | 404 | 0.75405 | 0.64156 | 0.20287 | 0.11132 | 0.53024 | 70.3191
2006-06-06 | 16:21 | 0 | 22.385 | 0 | 0 | 0 | 31.612 | 29.155 | 25.83 | 26.289 | 19.651 | 25.132 | 19.85 | 0 | 0 | 57.081 | 54.42 | 47.633 | 25.759 | 0 | 0 | 55.657 | 35.677 | [5 empty] | 0 | 5.323 | 405 | 0.81608 | 0.70052 | 0.20539 | 0.11132 | 0.5892 | 72.1991
2006-06-06 | 16:22 | 0 | 22.354 | 0 | 0 | 0 | 31.534 | 29.123 | 25.897 | 26.282 | 19.47 | 25.22 | 19.742 | 0 | 0 | 57.03 | 54.39 | 47.441 | 25.727 | 0 | 0 | 55.627 | 35.677 | [5 empty] | 0 | 5.252 | 406 | 0.84753 | 0.73041 | 0.20666 | 0.11132 | 0.6191 | 73.0473
2006-06-06 | 16:23 | 0 | 22.385 | 0 | 0 | 0 | 31.443 | 29.155 | 26.12 | 26.264 | 19.354 | 25.35 | 19.626 | 0 | 0 | 57.03 | 54.39 | 47.418 | 25.727 | 0 | 0 | 55.627 | 35.646 | [5 empty] | 0 | 5.179 | 407 | 0.88131 | 0.76252 | 0.20803 | 0.11132 | 0.65121 | 73.8908
2006-06-06 | 16:24 | 0 | 22.41 | 0 | 0 | 0 | 31.34 | 29.197 | 26.112 | 26.328 | 19.742 | 25.173 | 19.618 | 0 | 0 | 57.051 | 54.39 | 47.418 | 25.727 | 0 | 0 | 55.627 | 35.622 | [5 empty] | 0 | 5.012 | 408 | 0.88364 | 0.76474 | 0.20812 | 0.11132 | 0.65342 | 73.9466
2006-06-06 | 16:25 | 0 | 22.329 | 0 | 0 | 0 | 31.269 | 29.099 | 26.161 | 26.184 | 19.445 | 25.124 | 19.593 | 0 | 0 | 56.985 | 54.32 | 47.395 | 25.727 | 0 | 0 | 55.606 | 35.6 | [5 empty] | 0 | 5.085 | 409 | 0.89092 | 0.77166 | 0.20842 | 0.11132 | 0.66034 | 74.1191
2006-06-06 | 16:26 | 0 | 22.385 | 0 | 0 | 0 | 31.132 | 29.131 | 26.289 | 26.215 | 19.282 | 25.205 | 19.478 | 0 | 0 | 57.014 | 54.397 | 47.495 | 25.759 | 0 | 0 | 55.68 | 35.631 | [5 empty] | 0 | 4.917 | 410 | 0.92441 | 0.80349 | 0.20978 | 0.11132 | 0.69217 | 74.8775
2006-06-06 | 16:27 | 0 | 22.354 | 0 | 0 | 0 | 31.026 | 29.099 | 26.328 | 26.257 | 19.173 | 25.365 | 19.42 | 0 | 0 | 56.985 | 54.343 | 47.465 | 25.752 | 0 | 0 | 55.65 | 35.6 | [5 empty] | 0 | 4.769 | 411 | 0.9413 | 0.81954 | 0.21046 | 0.11132 | 0.70823 | 75.2395
2006-06-06 | 16:28 | 0 | 22.378 | 0 | 0 | 0 | 31.411 | 29.484 | 26.088 | 26.282 | 19.249 | 25.198 | 19.84 | 0 | 0 | 57.03 | 54.366 | 47.441 | 25.752 | 0 | 0 | 55.582 | 35.576 | [5 empty] | 0 | 5.129 | 412 | 0.81899 | 0.70329 | 0.20551 | 0.11132 | 0.59197 | 72.2804
2006-06-06 | 16:29 | 0 | 22.354 | 0 | 0 | 0 | 32.108 | 30.183 | 25.558 | 26.233 | 19.274 | 25.22 | 19.694 | 0 | 0 | 56.955 | 54.336 | 47.367 | 25.75 | 0 | 0 | 55.529 | 35.596 | [5 empty] | 0 | 5.875 | 413 | 0.86151 | 0.7437 | 0.20723 | 0.11132 | 0.63238 | 73.4043
2006-06-06 | 16:30 | 0 | 22.346 | 0 | 0 | 0 | 32.054 | 30.053 | 25.477 | 26.247 | 19.216 | 25.213 | 19.686 | 0 | 0 | 56.969 | 54.306 | 47.542 | 25.671 | 0 | 0 | 55.475 | 35.612 | [5 empty] | 0 | 5.807 | 414 | 0.86384 | 0.74592 | 0.20732 | 0.11132 | 0.6346 | 73.4627
2006-06-06 | 16:31 | 0 | 22.346 | 0 | 0 | 0 | 31.86 | 29.957 | 25.671 | 26.37 | 19.339 | 25.188 | 19.958 | 0 | 0 | 56.925 | 54.282 | 47.404 | 25.742 | 0 | 0 | 55.613 | 35.636 | [5 empty] | 0 | 5.49 | 415 | 0.78463 | 0.67063 | 0.20411 | 0.11132 | 0.55931 | 71.283
2006-06-06 | 16:32 | 0 | 22.322 | 0 | 0 | 0 | 31.691 | 29.945 | 25.752 | 26.404 | 18.955 | 25.247 | 19.696 | 0 | 0 | 56.957 | 54.315 | 47.369 | 25.73 | 0 | 0 | 55.575 | 35.646 | [5 empty] | 0 | 5.287 | 416 | 0.86092 | 0.74315 | 0.2072 | 0.11132 | 0.63183 | 73.3897
2006-06-06 | 16:33 | 0 | 22.322 | 0 | 0 | 0 | 31.595 | 29.911 | 25.862 | 26.225 | 18.92 | 25.117 | 19.513 | 0 | 0 | 56.992 | 54.282 | 47.383 | 25.767 | 0 | 0 | 55.543 | 35.66 | [5 empty] | 0 | 5.37 | 417 | 0.91421 | 0.7938 | 0.20936 | 0.11132 | 0.68248 | 74.6525
2006-06-06 | 16:34 | 0 | 22.275 | 0 | 0 | 0 | 31.426 | 29.886 | 25.936 | 26.201 | 18.746 | 25.308 | 19.463 | 0 | 0 | 56.969 | 54.282 | 47.404 | 25.718 | 0 | 0 | 55.498 | 35.682 | [5 empty] | 0 | 5.225 | 418 | 0.92877 | 0.80764 | 0.20995 | 0.11132 | 0.69632 | 74.9724
2006-06-06 | 16:35 | 0 | 22.371 | 0 | 0 | 0 | 31.306 | 29.886 | 25.911 | 26.321 | 18.698 | 25.164 | 19.415 | 0 | 0 | 56.903 | 54.282 | 47.542 | 25.742 | 0 | 0 | 55.522 | 35.66 | [5 empty] | 0 | 4.985 | 419 | 0.94275 | 0.82093 | 0.21052 | 0.11132 | 0.70961 | 75.2701
2006-06-06 | 16:36 | 0 | 22.346 | 0 | 0 | 0 | 31.281 | 29.812 | 26.056 | 26.272 | 18.648 | 25.141 | 19.437 | 0 | 0 | 56.903 | 54.282 | 47.336 | 25.742 | 0 | 0 | 55.498 | 35.612 | [5 empty] | 0 | 5.009 | 420 | 0.93635 | 0.81484 | 0.21026 | 0.11132 | 0.70352 | 75.1348
2006-06-06 | 16:37 | 0 | 22.395 | 0 | 0 | 0 | 31.09 | 29.812 | 26.127 | 26.152 | 18.598 | 25.164 | 19.437 | 0 | 0 | 56.948 | 54.282 | 47.336 | 25.767 | 0 | 0 | 55.543 | 35.636 | [5 empty] | 0 | 4.938 | 421 | 0.93635 | 0.81484 | 0.21026 | 0.11132 | 0.70352 | 75.1348
2006-06-06 | 16:38 | 0 | 22.371 | 0 | 0 | 0 | 31.09 | 29.766 | 26.127 | 26.152 | 18.598 | 25.141 | 19.636 | 0 | 0 | 56.903 | 54.259 | 47.336 | 25.742 | 0 | 0 | 55.543 | 35.66 | [5 empty] | 0 | 4.938 | 422 | 0.8784 | 0.75976 | 0.20791 | 0.11132 | 0.64844 | 73.8206
2006-06-06 | 16:39 | 0 | 22.371 | 0 | 0 | 0 | 30.994 | 29.766 | 26.416 | 26.321 | 18.698 | 25.262 | 19.611 | 0 | 0 | 56.88 | 54.306 | 47.336 | 25.791 | 0 | 0 | 55.543 | 35.636 | [5 empty] | 0 | 4.673 | 423 | 0.88568 | 0.76668 | 0.20821 | 0.11132 | 0.65536 | 73.9952
2006-06-06 | 16:40 | 0 | 22.395 | 0 | 0 | 0 | 30.896 | 29.712 | 26.363 | 26.122 | 18.741 | 25.087 | 19.903 | 0 | 0 | 56.898 | 54.231 | 47.355 | 25.713 | 0 | 0 | 55.447 | 35.584 | [5 empty] | 0 | 4.774 | 424 | 0.80065 | 0.68585 | 0.20476 | 0.11132 | 0.57453 | 71.7586
2006-06-06 | 16:41 | 0 | 22.371 | 0 | 0 | 0 | 30.752 | 29.741 | 26.416 | 26.296 | 18.894 | 25.164 | 19.809 | 0 | 0 | 56.948 | 54.238 | 47.521 | 25.718 | 0 | 0 | 55.498 | 35.612 | [5 empty] | 0 | 4.456 | 425 | 0.82802 | 0.71187 | 0.20587 | 0.11132 | 0.60055 | 72.5287
2006-06-06 | 16:42 | 0 | 22.3 | 0 | 0 | 0 | 30.681 | 29.766 | 26.61 | 26.105 | 18.847 | 25.188 | 19.314 | 0 | 0 | 56.925 | 54.238 | 47.36 | 25.767 | 0 | 0 | 55.522 | 35.612 | [5 empty] | 0 | 4.576 | 426 | 0.97216 | 0.84888 | 0.21171 | 0.11132 | 0.73757 | 75.8687
2006-06-06 | 16:43 | 0 | 22.371 | 0 | 0 | 0 | 30.585 | 29.717 | 26.586 | 26.105 | 18.723 | 25.021 | 19.166 | 0 | 0 | 56.88 | 54.238 | 47.404 | 25.742 | 0 | 0 | 55.475 | 35.565 | [5 empty] | 0 | 4.48 | 427 | 1.0153 | 0.88985 | 0.21346 | 0.11132 | 0.77853 | 76.6831
2006-06-06 | 16:44 | 0 | 22.395 | 0 | 0 | 0 | 30.752 | 30.031 | 26.37 | 26.127 | 18.623 | 25.021 | 19.143 | 0 | 0 | 56.88 | 54.259 | 47.474 | 25.742 | 0 | 0 | 55.452 | 35.519 | [5 empty] | 0 | 4.625 | 428 | 1.022 | 0.89622 | 0.21373 | 0.11132 | 0.7849 | 76.8036
2006-06-06 | 16:45 | 0 | 22.346 | 0 | 0 | 0 | 31.379 | 30.462 | 25.718 | 26.225 | 18.55 | 25.188 | 19.068 | 0 | 0 | 56.948 | 54.215 | 47.497 | 25.742 | 0 | 0 | 55.475 | 35.543 | [5 empty] | 0 | 5.154 | 429 | 1.0438 | 0.91698 | 0.21461 | 0.11132 | 0.80566 | 77.1854
2006-06-06 | 16:46 | 0 | 22.346 | 0 | 0 | 0 | 31.306 | 30.32 | 25.696 | 26.176 | 18.55 | 25.043 | 19.488 | 0 | 0 | 56.88 | 54.259 | 47.383 | 25.767 | 0 | 0 | 55.475 | 35.519 | [5 empty] | 0 | 5.13 | 430 | 0.92149 | 0.80072 | 0.20966 | 0.11132 | 0.6894 | 74.8137
2006-06-06 | 16:47 | 0 | 22.371 | 0 | 0 | 0 | 31.21 | 30.222 | 25.671 | 26.201 | 18.452 | 25.021 | 19.463 | 0 | 0 | 56.88 | 54.191 | 47.474 | 25.718 | 0 | 0 | 55.428 | 35.543 | [5 empty] | 0 | 5.009 | 431 | 0.92877 | 0.80764 | 0.20995 | 0.11132 | 0.69632 | 74.9724
2006-06-06 | 16:48 | 0 | 22.317 | 0 | 0 | 0 | 31.09 | 30.175 | 25.767 | 26.345 | 18.55 | 25.164 | 19.437 | 0 | 0 | 56.88 | 54.238 | 47.336 | 25.718 | 0 | 0 | 55.475 | 35.543 | [5 empty] | 0 | 4.745 | 432 | 0.93635 | 0.81484 | 0.21026 | 0.11132 | 0.70352 | 75.1348
2006-06-06 | 16:49 | 0 | 22.395 | 0 | 0 | 0 | 30.97 | 30.102 | 25.96 | 26.093 | 18.585 | 24.96 | 19.696 | 0 | 0 | 56.83 | 54.21 | 47.42 | 25.754 | 0 | 0 | 55.517 | 35.557 | [5 empty] | 0 | 4.877 | 433 | 0.86092 | 0.74315 | 0.2072 | 0.11132 | 0.63183 | 73.3897
2006-06-06 | 16:50 | 0 | 22.415 | 0 | 0 | 0 | 30.894 | 30.148 | 26.029 | 26.22 | 18.545 | 25.041 | 19.754 | 0 | 0 | 56.905 | 54.285 | 47.406 | 25.811 | 0 | 0 | 55.592 | 35.658 | [5 empty] | 0 | 4.674 | 434 | 0.84404 | 0.72709 | 0.20652 | 0.11132 | 0.61578 | 72.9561
2006-06-06 | 16:51 | 0 | 22.407 | 0 | 0 | 0 | 30.766 | 30.141 | 26.022 | 26.117 | 18.537 | 25.08 | 19.699 | 0 | 0 | 56.921 | 54.233 | 47.329 | 25.757 | 0 | 0 | 55.54 | 35.627 | [5 empty] | 0 | 4.649 | 435 | 0.86005 | 0.74232 | 0.20717 | 0.11132 | 0.631 | 73.3677
2006-06-06 | 16:52 | 0 | 22.415 | 0 | 0 | 0 | 30.727 | 30.075 | 26.174 | 26.149 | 18.668 | 25.065 | 19.88 | 0 | 0 | 56.95 | 54.24 | 47.544 | 25.835 | 0 | 0 | 55.571 | 35.658 | [5 empty] | 0 | 4.578 | 436 | 0.80734 | 0.69222 | 0.20503 | 0.11132 | 0.5809 | 71.9518
2006-06-06 | 16:53 | 0 | 22.407 | 0 | 0 | 0 | 30.575 | 30.021 | 26.382 | 26.213 | 18.61 | 24.96 | 19.822 | 0 | 0 | 56.921 | 54.233 | 47.285 | 25.779 | 0 | 0 | 55.494 | 35.603 | [5 empty] | 0 | 4.362 | 437 | 0.82423 | 0.70827 | 0.20572 | 0.11132 | 0.59695 | 72.4252
2006-06-06 | 16:54 | 0 | 22.383 | 0 | 0 | 0 | 30.551 | 30.092 | 26.333 | 26.213 | 18.734 | 25.009 | 19.87 | 0 | 0 | 56.898 | 54.187 | 47.353 | 25.757 | 0 | 0 | 55.424 | 35.533 | [5 empty] | 0 | 4.338 | 438 | 0.81026 | 0.69498 | 0.20515 | 0.11132 | 0.58367 | 72.0349
2006-06-06 | 16:55 | 0 | 22.439 | 0 | 0 | 0 | 30.533 | 30.075 | 26.39 | 26.149 | 18.643 | 25.065 | 19.706 | 0 | 0 | 56.861 | 54.24 | 47.383 | 25.835 | 0 | 0 | 55.454 | 35.612 | [5 empty] | 0 | 4.384 | 439 | 0.85801 | 0.74038 | 0.20709 | 0.11132 | 0.62906 | 73.3161
2006-06-06 | 16:56 | 0 | 22.358 | 0 | 0 | 0 | 30.261 | 29.996 | 26.453 | 26.044 | 18.635 | 24.985 | 19.598 | 0 | 0 | 56.832 | 54.187 | 47.353 | 25.803 | 0 | 0 | 55.424 | 35.557 | [5 empty] | 0 | 4.217 | 440 | 0.88946 | 0.77027 | 0.20836 | 0.11132 | 0.65896 | 74.0848
2006-06-06 | 16:57 | 0 | 22.464 | 0 | 0 | 0 | 30.269 | 30.004 | 26.608 | 26.054 | 18.643 | 25.065 | 19.312 | 0 | 0 | 56.882 | 54.24 | 47.383 | 25.811 | 0 | 0 | 55.477 | 35.588 | [5 empty] | 0 | 4.215 | 441 | 0.97275 | 0.84944 | 0.21174 | 0.11132 | 0.73812 | 75.8802
2006-06-06 | 16:58 | 0 | 22.439 | 0 | 0 | 0 | 30.244 | 29.979 | 26.703 | 26.245 | 18.816 | 25.065 | 19.583 | 0 | 0 | 56.882 | 54.194 | 47.36 | 25.811 | 0 | 0 | 55.433 | 35.588 | [5 empty] | 0 | 3.999 | 442 | 0.89383 | 0.77443 | 0.20854 | 0.11132 | 0.66311 | 74.1873
2006-06-06 | 16:59 | 0 | 22.383 | 0 | 0 | 0 | 30.092 | 29.972 | 26.767 | 26.044 | 18.635 | 25.034 | 19.699 | 0 | 0 | 56.809 | 54.163 | 47.353 | 25.828 | 0 | 0 | 55.379 | 35.557 | [5 empty] | 0 | 4.048 | 443 | 0.86005 | 0.74232 | 0.20717 | 0.11132 | 0.631 | 73.3677
2006-06-06 | 17:00 | 0 | 22.383 | 0 | 0 | 0 | 30.188 | 30.261 | 26.358 | 26.188 | 22.672 | 24.913 | 19.699 | 0 | 0 | 56.832 | 54.117 | 47.444 | 25.779 | 0 | 0 | 55.333 | 35.51 | [5 empty] | 0 | 4 | 444 | 0.86005 | 0.74232 | 0.20717 | 0.11132 | 0.631 | 73.3677
2006-06-06 | 17:01 | 0 | 22.415 | 0 | 0 | 0 | 31.137 | 30.607 | 25.811 | 26.245 | 21.959 | 24.945 | 19.558 | 0 | 0 | 56.839 | 54.194 | 47.336 | 25.811 | 0 | 0 | 55.363 | 35.565 | [5 empty] | 0 | 4.892 | 445 | 0.90111 | 0.78135 | 0.20883 | 0.11132 | 0.67003 | 74.3559
2006-06-06 | 17:02 | 0 | 22.432 | 0 | 0 | 0 | 32.972 | 29.633 | 25.394 | 26.358 | 21.037 | 24.938 | 19.722 | 0 | 0 | 56.875 | 54.163 | 47.329 | 25.779 | 0 | 0 | 55.356 | 35.557 | [5 empty] | 0 | 6.614 | 446 | 0.85335 | 0.73595 | 0.2069 | 0.11132 | 0.62463 | 73.1975
2006-06-06 | 17:03 | 0 | 22.415 | 0 | 0 | 0 | 33.003 | 29.16 | 25.355 | 26.463 | 19.732 | 24.992 | 19.681 | 0 | 0 | 56.839 | 54.217 | 47.36 | 25.835 | 0 | 0 | 55.363 | 35.588 | [5 empty] | 0 | 6.54 | 447 | 0.86529 | 0.7473 | 0.20738 | 0.11132 | 0.63598 | 73.499
2006-06-06 | 17:04 | 0 | 22.366 | 0 | 0 | 0 | 32.689 | 28.959 | 25.298 | 26.311 | 19.45 | 24.889 | 19.551 | 0 | 0 | 56.786 | 54.14 | 47.329 | 25.803 | 0 | 0 | 55.356 | 35.581 | [5 empty] | 0 | 6.378 | 448 | 0.90315 | 0.78328 | 0.20892 | 0.11132 | 0.67197 | 74.4026
2006-06-06 | 17:05 | 0 | 22.439 | 0 | 0 | 0 | 32.485 | 28.92 | 25.546 | 26.365 | 19.312 | 25.065 | 19.385 | 0 | 0 | 56.882 | 54.126 | 47.336 | 25.811 | 0 | 0 | 55.386 | 35.588 | [5 empty] | 0 | 6.12 | 449 | 0.95149 | 0.82923 | 0.21087 | 0.11132 | 0.71791 | 75.4518
2006-06-06 | 17:06 | 0 | 22.358 | 0 | 0 | 0 | 32.284 | 28.888 | 25.369 | 26.287 | 19.279 | 24.864 | 19.475 | 0 | 0 | 56.763 | 54.117 | 47.399 | 25.779 | 0 | 0 | 55.286 | 35.51 | [5 empty] | 0 | 5.997 | 450 | 0.92528 | 0.80432 | 0.20981 | 0.11132 | 0.693 | 74.8965
2006-06-06 | 17:07 | 0 | 22.439 | 0 | 0 | 0 | 32.245 | 28.92 | 25.524 | 26.318 | 19.312 | 24.872 | 19.435 | 0 | 0 | 56.839 | 54.103 | 47.269 | 25.811 | 0 | 0 | 55.316 | 35.565 | [5 empty] | 0 | 5.927 | 451 | 0.93693 | 0.81539 | 0.21028 | 0.11132 | 0.70407 | 75.1472
2006-06-06 | 17:08 | 0 | 22.407 | 0 | 0 | 0 | 32.019 | 28.79 | 25.708 | 26.358 | 19.178 | 25.009 | 19.302 | 0 | 0 | 56.763 | 54.096 | 47.399 | 25.757 | 0 | 0 | 55.333 | 35.557 | [5 empty] | 0 | 5.661 | 452 | 0.97566 | 0.85221 | 0.21185 | 0.11132 | 0.74089 | 75.9374
2006-06-06 | 17:09 | 0 | 22.432 | 0 | 0 | 0 | 31.862 | 28.827 | 25.72 | 26.296 | 18.97 | 24.948 | 19.292 | 0 | 0 | 56.816 | 54.058 | 47.271 | 25.767 | 0 | 0 | 55.256 | 35.454 | [5 empty] | 0 | 5.566 | 453 | 0.97857 | 0.85497 | 0.21197 | 0.11132 | 0.74366 | 75.9943
2006-06-06 | 17:10 | 0 | 22.312 | 0 | 0 | 0 | 31.705 | 28.743 | 25.708 | 26.166 | 19.083 | 24.818 | 19.231 | 0 | 0 | 56.718 | 54.023 | 47.192 | 25.708 | 0 | 0 | 55.286 | 35.486 | [5 empty] | 0 | 5.539 | 454 | 0.99633 | 0.87186 | 0.21269 | 0.11132 | 0.76054 | 76.3341
2006-06-06 | 17:11 | 0 | 22.287 | 0 | 0 | 0 | 31.61 | 28.743 | 25.902 | 26.166 | 18.935 | 24.818 | 19.354 | 0 | 0 | 56.718 | 54.002 | 47.115 | 25.676 | 0 | 0 | 55.3 | 35.478 | [5 empty] | 0 | 5.444 | 455 | 0.96052 | 0.83781 | 0.21124 | 0.11132 | 0.7265 | 75.636
2006-06-06 | 17:12 | 0 | 22.304 | 0 | 0 | 0 | 31.409 | 28.687 | 25.894 | 26.255 | 18.982 | 24.744 | 19.304 | 0 | 0 | 56.695 | 54.023 | 47.215 | 25.732 | 0 | 0 | 55.354 | 35.581 | [5 empty] | 0 | 5.154 | 456 | 0.97508 | 0.85165 | 0.21183 | 0.11132 | 0.74034 | 75.926
2006-06-06 | 17:13 | 0 | 22.304 | 0 | 0 | 0 | 31.338 | 28.687 | 25.99 | 26.11 | 18.779 | 24.761 | 19.173 | 0 | 0 | 56.62 | 53.993 | 47.115 | 25.676 | 0 | 0 | 55.232 | 35.526 | [5 empty] | 0 | 5.228 | 457 | 1.0132 | 0.88791 | 0.21338 | 0.11132 | 0.7766 | 76.6462
2006-06-06 | 17:14 | 0 | 22.304 | 0 | 0 | 0 | 31.289 | 28.785 | 26.085 | 26.206 | 18.927 | 24.761 | 19.123 | 0 | 0 | 56.642 | 53.972 | 47.115 | 25.654 | 0 | 0 | 55.232 | 35.526 | [5 empty] | 0 | 5.083 | 458 | 1.0278 | 0.90175 | 0.21397 | 0.11132 | 0.79044 | 76.907
2006-06-06 | 17:15 | 0 | 22.304 | 0 | 0 | 0 | 31.217 | 28.712 | 26.279 | 26.085 | 18.95 | 24.761 | 18.902 | 0 | 0 | 56.642 | 53.993 | 47.091 | 25.676 | 0 | 0 | 55.256 | 35.55 | [5 empty] | 0 | 5.132 | 459 | 1.0921 | 0.96293 | 0.21657 | 0.11132 | 0.85161 | 77.9764
2006-06-06 | 17:16 | 0 | 22.312 | 0 | 0 | 0 | 31.129 | 28.719 | 26.407 | 26.191 | 18.909 | 24.722 | 18.982 | 0 | 0 | 56.672 | 53.979 | 47.306 | 25.686 | 0 | 0 | 55.286 | 35.603 | [5 empty] | 0 | 4.938 | 460 | 1.0688 | 0.94078 | 0.21563 | 0.11132 | 0.82947 | 77.6041
2006-06-06 | 17:17 | 0 | 22.329 | 0 | 0 | 0 | 31.168 | 28.881 | 26.255 | 26.23 | 18.801 | 24.786 | 19.025 | 0 | 0 | 56.62 | 53.972 | 47.115 | 25.676 | 0 | 0 | 55.209 | 35.55 | [5 empty] | 0 | 4.938 | 461 | 1.0563 | 0.92888 | 0.21512 | 0.11132 | 0.81756 | 77.3973
2006-06-06 | 17:18 | 0 | 22.329 | 0 | 0 | 0 | 32.252 | 29.675 | 25.485 | 26.134 | 18.703 | 24.737 | 18.801 | 0 | 0 | 56.665 | 53.993 | 47.161 | 25.676 | 0 | 0 | 55.277 | 35.572 | [5 empty] | 0 | 6.118 | 462 | 1.1215 | 0.99088 | 0.21777 | 0.11132 | 0.87957 | 78.4242
2006-06-06 | 17:19 | 0 | 22.304 | 0 | 0 | 0 | 32.348 | 29.675 | 25.365 | 26.206 | 18.555 | 24.761 | 18.852 | 0 | 0 | 56.642 | 53.972 | 47.091 | 25.7 | 0 | 0 | 55.256 | 35.55 | [5 empty] | 0 | 6.142 | 463 | 1.1067 | 0.97677 | 0.21716 | 0.11132 | 0.86545 | 78.2011
2006-06-06 | 17:20 | 0 | 22.304 | 0 | 0 | 0 | 32.061 | 29.555 | 25.509 | 26.255 | 18.53 | 24.737 | 19.05 | 1 | 0 | 56.597 | 53.972 | 47.115 | 25.676 | 0 | 0 | 55.256 | 35.526 | [5 empty] | 0 | 5.806 | 464 | 1.049 | 0.92196 | 0.21483 | 0.11132 | 0.81064 | 77.2747
2006-06-06 | 17:21 | 0 | 22.304 | 0 | 0 | 0 | 31.892 | 29.506 | 25.46 | 26.11 | 18.432 | 24.761 | 18.975 | 0 | 0 | 56.597 | 53.972 | 47.138 | 25.676 | 0 | 0 | 55.256 | 35.502 | [5 empty] | 0 | 5.782 | 465 | 1.0709 | 0.94272 | 0.21571 | 0.11132 | 0.8314 | 77.6373
2006-06-06 | 17:22 | 0 | 22.361 | 0 | 0 | 0 | 31.779 | 29.491 | 25.588 | 26.071 | 18.49 | 24.867 | 18.884 | 0 | 0 | 56.695 | 54.002 | 47.077 | 25.686 | 0 | 0 | 55.263 | 35.51 | [5 empty] | 0 | 5.708 | 466 | 1.0974 | 0.96791 | 0.21679 | 0.11132 | 0.85659 | 78.0579
2006-06-06 | 17:23 | 0 | 22.329 | 0 | 0 | 0 | 31.602 | 29.459 | 25.654 | 26.134 | 18.382 | 24.81 | 18.95 | 0 | 0 | 56.597 | 53.925 | 47.07 | 25.7 | 0 | 0 | 55.232 | 35.502 | [5 empty] | 0 | 5.468 | 467 | 1.0782 | 0.94964 | 0.21601 | 0.11132 | 0.83832 | 77.7549
2006-06-06 | 17:24 | 0 | 22.329 | 0 | 0 | 0 | 31.507 | 29.435 | 25.796 | 26.11 | 18.432 | 24.761 | 18.902 | 0 | 0 | 56.62 | 53.925 | 47.115 | 25.7 | 0 | 0 | 55.209 | 35.478 | [5 empty] | 0 | 5.397 | 468 | 1.0921 | 0.96293 | 0.21657 | 0.11132 | 0.85161 | 77.9764
2006-06-06 | 17:25 | 0 | 22.354 | 0 | 0 | 0 | 31.409 | 29.435 | 25.894 | 26.11 | 18.482 | 24.737 | 19.025 | 0 | 0 | 56.597 | 53.949 | 47.115 | 25.7 | 0 | 0 | 55.186 | 35.526 | [5 empty] | 0 | 5.299 | 469 | 1.0563 | 0.92888 | 0.21512 | 0.11132 | 0.81756 | 77.3973
2006-06-06 | 17:26 | 0 | 22.304 | 0 | 0 | 0 | 31.313 | 29.459 | 25.99 | 26.085 | 18.63 | 24.81 | 18.728 | 0 | 0 | 56.642 | 53.972 | 47.115 | 25.7 | 0 | 0 | 55.232 | 35.55 | [5 empty] | 0 | 5.228 | 470 | 1.1428 | 1.0111 | 0.21863 | 0.11132 | 0.89977 | 78.7336
2006-06-06 | 17:27 | 0 | 22.329 | 0 | 0 | 0 | 31.168 | 29.386 | 26.159 | 26.11 | 18.63 | 24.81 | 18.927 | 0 | 0 | 56.544 | 53.895 | 47.154 | 25.622 | 0 | 0 | 55.111 | 35.519 | [5 empty] | 0 | 5.058 | 471 | 1.0849 | 0.95601 | 0.21628 | 0.11132 | 0.84469 | 77.8618
2006-06-06 | 17:28 | 0 | 22.329 | 0 | 0 | 0 | 31.073 | 29.435 | 26.304 | 26.159 | 18.605 | 24.786 | 18.63 | 0 | 0 | 56.574 | 53.879 | 47.252 | 25.676 | 0 | 0 | 55.162 | 35.526 | [5 empty] | 0 | 4.914 | 472 | 1.1713 | 1.0382 | 0.21978 | 0.11132 | 0.9269 | 79.1312
2006-06-06 | 17:29 | 0 | 22.354 | 0 | 0 | 0 | 30.977 | 29.361 | 26.184 | 26.085 | 18.457 | 24.712 | 18.754 | 0 | 0 | 56.567 | 53.939 | 47.04 | 25.676 | 0 | 0 | 55.155 | 35.5 | [5 empty] | 0 | 4.892 | 473 | 1.1352 | 1.0039 | 0.21832 | 0.11132 | 0.89258 | 78.6247
2006-06-06 | 17:30 | 0 | 22.324 | 0 | 0 | 0 | 30.85 | 29.332 | 26.321 | 26.056 | 18.379 | 24.732 | 18.922 | 0 | 0 | 56.585 | 53.867 | 47.035 | 25.696 | 0 | 0 | 55.151 | 35.447 | [5 empty] | 0 | 4.794 | 474 | 1.0863 | 0.95739 | 0.21634 | 0.11132 | 0.84607 | 77.8848
2006-06-06 | 17:31 | 0 | 22.3 | 0 | 0 | 0 | 30.752 | 29.332 | 26.345 | 25.985 | 18.452 | 24.636 | 18.749 | 0 | 0 | 56.54 | 53.867 | 47.035 | 25.671 | 0 | 0 | 55.151 | 35.447 | [5 empty] | 0 | 4.767 | 475 | 1.1367 | 1.0053 | 0.21838 | 0.11132 | 0.89396 | 78.6458
2006-06-06 | 17:32 | 0 | 22.324 | 0 | 0 | 0 | 30.681 | 29.307 | 26.441 | 26.007 | 18.427 | 24.707 | 18.774 | 0 | 0 | 56.585 | 53.844 | 47.22 | 25.671 | 0 | 0 | 55.151 | 35.471 | [5 empty] | 0 | 4.674 | 476 | 1.1294 | 0.99836 | 0.21808 | 0.11132 | 0.88704 | 78.54
2006-06-06 | 17:33 | 0 | 22.324 | 0 | 0 | 0 | 30.752 | 29.428 | 26.441 | 26.13 | 18.6 | 24.658 | 18.799 | 0 | 0 | 56.54 | 53.844 | 47.012 | 25.647 | 0 | 0 | 55.127 | 35.423 | [5 empty] | 0 | 4.622 | 477 | 1.1221 | 0.99144 | 0.21779 | 0.11132 | 0.88012 | 78.4329
2006-06-06 | 17:34 | 0 | 22.324 | 0 | 0 | 0 | 31.355 | 30.077 | 25.671 | 26.081 | 18.575 | 24.852 | 18.676 | 0 | 0 | 56.54 | 53.82 | 47.173 | 25.647 | 0 | 0 | 55.151 | 35.423 | [5 empty] | 0 | 5.274 | 478 | 1.1579 | 1.0255 | 0.21924 | 0.11132 | 0.91417 | 78.947
2006-06-06 | 17:35 | 0 | 22.324 | 0 | 0 | 0 | 31.475 | 29.862 | 25.575 | 26.201 | 18.6 | 24.732 | 18.922 | 0 | 0 | 56.54 | 53.89 | 47.105 | 25.671 | 0 | 0 | 55.174 | 35.471 | [5 empty] | 0 | 5.274 | 479 | 1.0863 | 0.95739 | 0.21634 | 0.11132 | 0.84607 | 77.8848
2006-06-06 | 17:36 | 0 | 22.268 | 0 | 0 | 0 | 31.259 | 29.766 | 25.622 | 26.056 | 18.575 | 24.948 | 18.897 | 0 | 0 | 56.585 | 53.844 | 47.173 | 25.671 | 0 | 0 | 55.151 | 35.423 | [5 empty] | 0 | 5.203 | 480 | 1.0936 | 0.96431 | 0.21663 | 0.11132 | 0.85299 | 77.9991
2006-06-06 | 17:37 | 0 | 22.268 | 0 | 0 | 0 | 31.137 | 29.717 | 25.575 | 26.056 | 18.427 | 24.852 | 18.922 | 0 | 0 | 56.563 | 53.82 | 47.059 | 25.671 | 0 | 0 | 55.127 | 35.423 | [5 empty] | 0 | 5.081 | 481 | 1.0863 | 0.95739 | 0.21634 | 0.11132 | 0.84607 | 77.8848
2006-06-06 | 17:38 | 0 | 22.219 | 0 | 0 | 0 | 31.034 | 29.636 | 25.544 | 25.904 | 18.371 | 24.771 | 18.915 | 0 | 0 | 56.464 | 53.813 | 46.937 | 25.615 | 0 | 0 | 55.12 | 35.392 | [5 empty] | 0 | 5.13 | 482 | 1.0884 | 0.95933 | 0.21642 | 0.11132 | 0.84801 | 77.917
2006-06-06 | 17:39 | 0 | 22.268 | 0 | 0 | 0 | 30.864 | 29.636 | 25.688 | 25.953 | 18.246 | 24.869 | 18.766 | 0 | 0 | 56.487 | 53.766 | 46.982 | 25.639 | 0 | 0 | 55.097 | 35.416 | [5 empty] | 0 | 4.911 | 483 | 1.1317 | 1.0006 | 0.21818 | 0.11132 | 0.88925 | 78.574
2006-06-06 | 17:40 | 0 | 22.324 | 0 | 0 | 0 | 30.85 | 29.597 | 25.791 | 26.007 | 18.477 | 24.948 | 18.872 | 0 | 0 | 56.474 | 53.82 | 46.991 | 25.671 | 0 | 0 | 54.875 | 35.471 | [5 empty] | 0 | 4.843 | 484 | 1.1009 | 0.97123 | 0.21693 | 0.11132 | 0.85991 | 78.1119
2006-06-06 | 17:41 | 0 | 22.3 | 0 | 0 | 0 | 30.705 | 29.597 | 25.865 | 26.13 | 18.477 | 24.877 | 18.897 | 0 | 0 | 56.494 | 53.797 | 47.035 | 25.671 | 0 | 0 | 54.898 | 35.471 | [5 empty] | 0 | 4.575 | 485 | 1.0936 | 0.96431 | 0.21663 | 0.11132 | 0.85299 | 77.9991
2006-06-06 | 17:42 | 0 | 22.3 | 0 | 0 | 0 | 30.681 | 29.572 | 25.985 | 25.936 | 18.452 | 24.926 | 18.749 | 0 | 0 | 56.494 | 53.797 | 47.035 | 25.671 | 0 | 0 | 54.852 | 35.423 | [5 empty] | 0 | 4.745 | 486 | 1.1367 | 1.0053 | 0.21838 | 0.11132 | 0.89396 | 78.6458
2006-06-06 | 17:43 | 0 | 22.324 | 0 | 0 | 0 | 30.536 | 29.643 | 26.25 | 25.865 | 18.452 | 24.948 | 18.872 | 0 | 0 | 56.494 | 53.797 | 47.012 | 25.671 | 0 | 0 | 54.898 | 35.423 | [5 empty] | 0 | 4.671 | 487 | 1.1009 | 0.97123 | 0.21693 | 0.11132 | 0.85991 | 78.1119
2006-06-06 | 17:44 | 0 | 22.3 | 0 | 0 | 0 | 30.416 | 29.621 | 26.321 | 26.081 | 18.404 | 24.926 | 18.749 | 0 | 0 | 56.451 | 53.797 | 47.012 | 25.647 | 0 | 0 | 54.852 | 35.423 | [5 empty] | 0 | 4.335 | 488 | 1.1367 | 1.0053 | 0.21838 | 0.11132 | 0.89396 | 78.6458
2006-06-06 | 17:45 | 0 | 22.3 | 0 | 0 | 0 | 30.335 | 29.516 | 26.242 | 25.904 | 18.346 | 24.894 | 18.593 | 0 | 0 | 56.444 | 53.766 | 46.961 | 25.639 | 0 | 0 | 54.777 | 35.392 | [5 empty] | 0 | 4.431 | 489 | 1.1821 | 1.0485 | 0.22022 | 0.11132 | 0.93714 | 79.2764
2006-06-06 | 17:46 | 0 | 22.292 | 0 | 0 | 0 | 30.264 | 29.469 | 26.313 | 26 | 18.198 | 24.965 | 18.766 | 0 | 0 | 56.444 | 53.766 | 46.937 | 25.639 | 0 | 0 | 54.777 | 35.416 | [5 empty] | 0 | 4.264 | 490 | 1.1317 | 1.0006 | 0.21818 | 0.11132 | 0.88925 | 78.574
2006-06-06 | 17:47 | 0 | 22.292 | 0 | 0 | 0 | 30.166 | 29.491 | 26.434 | 25.879 | 18.198 | 24.94 | 18.593 | 0 | 0 | 56.444 | 53.745 | 46.961 | 25.615 | 0 | 0 | 54.684 | 35.44 | [5 empty] | 0 | 4.287 | 491 | 1.1821 | 1.0485 | 0.22022 | 0.11132 | 0.93714 | 79.2764
2006-06-06 | 17:48 | 0 | 22.324 | 0 | 0 | 0 | 30.126 | 29.501 | 26.539 | 25.985 | 18.256 | 24.901 | 18.723 | 0 | 0 | 56.428 | 53.752 | 47.126 | 25.671 | 0 | 0 | 54.67 | 35.447 | [5 empty] | 0 | 4.141 | 492 | 1.1443 | 1.0125 | 0.21869 | 0.11132 | 0.90116 | 78.7543
2006-06-06 | 17:49 | 0 | 22.268 | 0 | 0 | 0 | 30.045 | 29.589 | 26.399 | 25.941 | 18.16 | 25.026 | 18.801 | 0 | 0 | 56.437 | 53.806 | 47.042 | 25.676 | 0 | 0 | 54.632 | 35.431 | [5 empty] | 0 | 4.104 | 493 | 1.1215 | 0.99088 | 0.21777 | 0.11132 | 0.87957 | 78.4242
2006-06-06 | 17:50 | 0 | 22.314 | 0 | 0 | 0 | 30.671 | 30.286 | 25.71 | 26.046 | 18.17 | 24.987 | 18.59 | 0 | 0 | 56.49 | 53.816 | 47.007 | 25.686 | 0 | 0 | 54.618 | 35.462 | [5 empty] | 0 | 4.625 | 494 | 1.183 | 1.0493 | 0.22026 | 0.11132 | 0.93797 | 79.288
2006-06-06 | 17:51 | 0 | 22.385 | 0 | 0 | 0 | 30.769 | 30.117 | 25.612 | 26.022 | 18.145 | 25.083 | 18.663 | 0 | 0 | 56.446 | 53.792 | 47.007 | 25.661 | 0 | 0 | 54.497 | 35.454 | [5 empty] | 0 | 4.747 | 495 | 1.1617 | 1.0291 | 0.21939 | 0.11132 | 0.91776 | 78.9995
2006-06-06 | 17:52 | 0 | 22.29 | 0 | 0 | 0 | 30.592 | 29.869 | 25.485 | 25.99 | 18.087 | 25.029 | 18.681 | 0 | 0 | 56.394 | 53.762 | 46.954 | 25.654 | 0 | 0 | 54.497 | 35.454 | [5 empty] | 0 | 4.602 | 496 | 1.1565 | 1.0241 | 0.21918 | 0.11132 | 0.91278 | 78.9267
2006-06-06 | 17:53 | 0 | 22.339 | 0 | 0 | 0 | 30.47 | 29.773 | 25.629 | 25.968 | 18.188 | 25.029 | 18.656 | 0 | 0 | 56.439 | 53.741 | 47 | 25.654 | 0 | 0 | 54.497 | 35.454 | [5 empty] | 0 | 4.502 | 497 | 1.1638 | 1.031 | 0.21948 | 0.11132 | 0.9197 | 79.0276
2006-06-06 | 17:54 | 0 | 22.307 | 0 | 0 | 0 | 30.374 | 29.82 | 25.654 | 25.99 | 18.334 | 25.075 | 18.731 | 0 | 0 | 56.439 | 53.762 | 46.93 | 25.629 | 0 | 0 | 54.45 | 35.454 | [5 empty] | 0 | 4.384 | 498 | 1.1419 | 1.0103 | 0.21859 | 0.11132 | 0.89894 | 78.7211
2006-06-06 | 17:55 | 0 | 22.339 | 0 | 0 | 0 | 30.335 | 29.732 | 25.83 | 25.975 | 18.268 | 25.203 | 18.688 | 0 | 0 | 56.423 | 53.792 | 47.031 | 25.661 | 0 | 0 | 54.504 | 35.533 | [5 empty] | 0 | 4.36 | 499 | 1.1545 | 1.0222 | 0.2191 | 0.11132 | 0.91084 | 78.8983
2006-06-06 | 17:56 | 0 | 22.307 | 0 | 0 | 0 | 30.254 | 29.724 | 25.919 | 25.968 | 18.261 | 25.269 | 18.482 | 0 | 0 | 56.394 | 53.717 | 46.907 | 25.605 | 0 | 0 | 54.404 | 35.502 | [5 empty] | 0 | 4.286 | 500 | 1.2144 | 1.0792 | 0.22153 | 0.11132 | 0.96787 | 79.6963
2006-06-06 | 17:57 | 0 | 22.329 | 0 | 0 | 0 | 30.183 | 29.675 | 25.894 | 26.014 | 22.981 | 25.34 | 18.409 | 0 | 0 | 56.416 | 53.741 | 47 | 25.654 | 0 | 0 | 54.336 | 35.431 | [5 empty] | 0 | 4.169 | 501 | 1.2357 | 1.0994 | 0.22239 | 0.11132 | 0.98807 | 79.9605
2006-06-06 | 17:58 | 0 | 22.329 | 1 | 1 | 0 | 31.073 | 29.82 | 25.389 | 26.039 | 23.702 | 25.34 | 18.286 | 0 | 0 | 56.371 | 53.741 | 47 | 25.654 | 0 | 0 | 54.289 | 35.431 | [5 empty] | 0 | 5.034 | 502 | 1.2715 | 1.1334 | 0.22384 | 0.11132 | 1.0221 | 80.3857
2006-06-06 | 17:59 | 0 | 22.329 | 0 | 0 | 0 | 33.106 | 29.121 | 25.075 | 26.399 | 20.838 | 25.558 | 18.286 | 0 | 0 | 56.46 | 53.717 | 46.954 | 25.654 | 0 | 0 | 54.289 | 35.454 | [5 empty] | 0 | 6.707 | 503 | 1.2715 | 1.1334 | 0.22384 | 0.11132 | 1.0221 | 80.3857
2006-06-06 | 18:00 | 0 | 22.282 | 0 | 0 | 0 | 33.529 | 28.52 | 24.98 | 26.304 | 19.571 | 25.58 | 18.236 | 0 | 0 | 56.371 | 53.694 | 46.954 | 25.605 | 0 | 0 | 54.266 | 35.409 | [5 empty] | 0 | 7.225 | 504 | 1.2861 | 1.1473 | 0.22443 | 0.11132 | 1.036 | 80.5518
2006-06-06 | 18:01 | 0 | 22.258 | 0 | 0 | 0 | 33.199 | 28.351 | 25.004 | 26.424 | 19.173 | 25.848 | 18.188 | 0 | 0 | 56.394 | 53.717 | 46.863 | 25.629 | 0 | 0 | 54.289 | 35.431 | [5 empty] | 0 | 6.775 | 505 | 1.3001 | 1.1606 | 0.225 | 0.11132 | 1.0492 | 80.7077
2006-06-06 | 18:02 | 0 | 22.282 | 0 | 0 | 0 | 32.988 | 28.28 | 25.051 | 26.328 | 19.126 | 25.848 | 18.236 | 0 | 0 | 56.348 | 53.717 | 46.886 | 25.629 | 0 | 0 | 54.313 | 35.431 | [5 empty] | 0 | 6.66 | 506 | 1.2861 | 1.1473 | 0.22443 | 0.11132 | 1.036 | 80.5518
2006-06-06 | 18:03 | 0 | 22.258 | 0 | 0 | 0 | 32.754 | 28.231 | 25.075 | 26.208 | 19.075 | 25.848 | 17.964 | 0 | 0 | 56.394 | 53.694 | 46.886 | 25.605 | 0 | 0 | 54.266 | 35.409 | [5 empty] | 0 | 6.546 | 507 | 1.3653 | 1.2226 | 0.22764 | 0.11132 | 1.1112 | 81.3932
2006-06-06 | 18:04 | 0 | 22.329 | 0 | 0 | 0 | 32.613 | 28.231 | 25.269 | 26.279 | 18.927 | 25.605 | 18.087 | 0 | 0 | 56.348 | 53.694 | 46.863 | 25.605 | 0 | 0 | 54.313 | 35.431 | [5 empty] | 0 | 6.334 | 508 | 1.3295 | 1.1885 | 0.22619 | 0.11132 | 1.0772 | 81.0251
2006-06-06 | 18:05 | 0 | 22.329 | 0 | 0 | 0 | 32.421 | 28.206 | 25.414 | 26.233 | 18.854 | 25.75 | 18.062 | 0 | 0 | 56.348 | 53.694 | 46.907 | 25.605 | 0 | 0 | 54.313 | 35.454 | [5 empty] | 0 | 6.188 | 509 | 1.3367 | 1.1954 | 0.22649 | 0.11132 | 1.0841 | 81.1015
2006-06-06 | 18:06 | 0 | 22.258 | 0 | 0 | 0 | 32.35 | 28.182 | 25.365 | 26.255 | 18.952 | 25.725 | 18.062 | 0 | 0 | 56.371 | 53.671 | 46.977 | 25.629 | 0 | 0 | 54.289 | 35.431 | [5 empty] | 0 | 6.095 | 510 | 1.3367 | 1.1954 | 0.22649 | 0.11132 | 1.0841 | 81.1015
2006-06-06 | 18:07 | 0 | 22.307 | 0 | 0 | 0 | 32.277 | 28.206 | 25.629 | 26.328 | 18.829 | 26.039 | 18.062 | 0 | 0 | 56.325 | 53.647 | 46.923 | 25.548 | 0 | 0 | 54.259 | 35.378 | [5 empty] | 0 | 5.949 | 511 | 1.3367 | 1.1954 | 0.22649 | 0.11132 | 1.0841 | 81.1015
2006-06-06 | 18:08 | 0 | 22.307 | 0 | 0 | 0 | 32.108 | 28.182 | 25.725 | 26.279 | 18.829 | 26.039 | 18.113 | 0 | 0 | 56.348 | 53.624 | 46.839 | 25.605 | 0 | 0 | 54.222 | 35.454 | [5 empty] | 0 | 5.829 | 512 | 1.3219 | 1.1813 | 0.22588 | 0.11132 | 1.07 | 80.9448
2006-06-06 | 18:09 | 0 | 22.329 | 0 | 0 | 0 | 31.987 | 28.231 | 25.703 | 26.134 | 18.779 | 25.98 | 18.125 | 0 | 0 | 56.366 | 53.643 | 46.809 | 25.595 | 0 | 0 | 54.217 | 35.493 | [5 empty] | 0 | 5.853 | 513 | 1.3184 | 1.178 | 0.22574 | 0.11132 | 1.0667 | 80.9074
2006-06-06 | 18:10 | 0 | 22.388 | 0 | 0 | 0 | 31.926 | 28.314 | 25.953 | 26.267 | 18.837 | 25.929 | 18.196 | 0 | 0 | 56.387 | 53.755 | 46.944 | 25.688 | 0 | 0 | 54.306 | 35.56 | [5 empty] | 0 | 5.659 | 514 | 1.2977 | 1.1583 | 0.2249 | 0.11132 | 1.047 | 80.682
2006-06-06 | 18:11 | 0 | 22.388 | 0 | 0 | 0 | 31.88 | 28.29 | 26.073 | 26.412 | 18.887 | 26.122 | 18.221 | 0 | 0 | 56.43 | 53.708 | 47.035 | 25.688 | 0 | 0 | 54.259 | 35.538 | [5 empty] | 0 | 5.468 | 515 | 1.2904 | 1.1514 | 0.22461 | 0.11132 | 1.0401 | 80.6009
2006-06-06 | 18:12 | 0 | 22.407 | 0 | 0 | 0 | 31.777 | 28.285 | 26.188 | 26.382 | 18.882 | 26.117 | 18.042 | 0 | 0 | 56.426 | 53.727 | 46.94 | 25.659 | 0 | 0 | 54.254 | 35.531 | [5 empty] | 0 | 5.395 | 516 | 1.3426 | 1.201 | 0.22672 | 0.11132 | 1.0897 | 81.1621
2006-06-06 | 18:13 | 0 | 22.383 | 0 | 0 | 0 | 31.681 | 28.26 | 26.139 | 26.382 | 18.932 | 25.973 | 18.042 | 0 | 0 | 56.337 | 53.703 | 46.893 | 25.659 | 0 | 0 | 54.208 | 35.531 | [5 empty] | 0 | 5.299 | 517 | 1.3426 | 1.201 | 0.22672 | 0.11132 | 1.0897 | 81.1621
2006-06-06 | 18:14 | 0 | 22.407 | 0 | 0 | 0 | 31.561 | 28.331 | 26.284 | 26.188 | 18.857 | 25.828 | 18.115 | 0 | 0 | 56.359 | 53.68 | 47.077 | 25.683 | 0 | 0 | 54.184 | 35.531 | [5 empty] | 0 | 5.373 | 518 | 1.3213 | 1.1808 | 0.22586 | 0.11132 | 1.0695 | 80.9385
2006-06-06 | 18:15 | 0 | 22.383 | 0 | 0 | 0 | 32.665 | 29.273 | 25.61 | 26.333 | 18.98 | 25.828 | 18.14 | 0 | 0 | 56.337 | 53.703 | 46.916 | 25.683 | 0 | 0 | 54.208 | 35.603 | [5 empty] | 0 | 6.332 | 519 | 1.314 | 1.1738 | 0.22557 | 0.11132 | 1.0625 | 80.8603
2006-06-06 | 18:16 | 0 | 22.363 | 0 | 0 | 0 | 32.811 | 29.253 | 25.568 | 26.387 | 18.912 | 25.904 | 18.097 | 0 | 0 | 56.453 | 53.708 | 46.921 | 25.735 | 0 | 0 | 54.212 | 35.584 | [5 empty] | 0 | 6.424 | 520 | 1.3266 | 1.1858 | 0.22607 | 0.11132 | 1.0744 | 80.9943
2006-06-06 | 18:17 | 0 | 22.412 | 0 | 0 | 0 | 32.601 | 29.204 | 25.399 | 26.313 | 19.01 | 25.759 | 18.022 | 0 | 0 | 56.41 | 53.708 | 46.944 | 25.713 | 0 | 0 | 54.236 | 35.56 | [5 empty] | 0 | 6.288 | 521 | 1.3484 | 1.2065 | 0.22696 | 0.11132 | 1.0952 | 81.2221
2006-06-06 | 18:18 | 0 | 22.383 | 0 | 0 | 0 | 32.475 | 29.199 | 25.61 | 26.429 | 18.955 | 25.754 | 17.944 | 0 | 0 | 56.337 | 53.68 | 46.963 | 25.683 | 0 | 0 | 54.184 | 35.51 | [5 empty] | 0 | 6.046 | 522 | 1.3711 | 1.2281 | 0.22788 | 0.11132 | 1.1168 | 81.4512
2006-06-06 | 18:19 | 0 | 22.437 | 0 | 0 | 0 | 32.36 | 29.18 | 25.593 | 26.363 | 19.085 | 25.833 | 18.145 | 0 | 0 | 56.387 | 53.708 | 47.105 | 25.713 | 0 | 0 | 54.212 | 35.56 | [5 empty] | 0 | 5.997 | 523 | 1.3126 | 1.1725 | 0.22551 | 0.11132 | 1.0611 | 80.8446
2006-06-06 | 18:20 | 0 | 22.383 | 0 | 0 | 0 | 32.115 | 29.175 | 25.634 | 26.333 | 19.153 | 25.683 | 18.216 | 0 | 0 | 56.337 | 53.68 | 47.031 | 25.683 | 0 | 0 | 54.163 | 35.579 | [5 empty] | 0 | 5.782 | 524 | 1.2919 | 1.1528 | 0.22467 | 0.11132 | 1.0415 | 80.6172
2006-06-06 | 18:21 | 0 | 22.334 | 0 | 0 | 0 | 32.019 | 29.079 | 25.875 | 26.358 | 19.055 | 25.585 | 18.165 | 0 | 0 | 56.337 | 53.636 | 47.031 | 25.683 | 0 | 0 | 54.163 | 35.531 | [5 empty] | 0 | 5.661 | 525 | 1.3068 | 1.1669 | 0.22527 | 0.11132 | 1.0556 | 80.7813
2006-06-06 | 18:22 | 0 | 22.407 | 0 | 0 | 0 | 31.897 | 29.055 | 25.899 | 26.309 | 19.055 | 25.563 | 18.14 | 0 | 0 | 56.314 | 53.657 | 46.849 | 25.683 | 0 | 0 | 54.184 | 35.51 | [5 empty] | 0 | 5.588 | 526 | 1.314 | 1.1738 | 0.22557 | 0.11132 | 1.0625 | 80.8603
2006-06-06 | 18:23 | 0 | 22.383 | 0 | 0 | 0 | 31.826 | 29.03 | 25.973 | 26.382 | 19.103 | 25.683 | 18.19 | 0 | 0 | 56.314 | 53.68 | 46.984 | 25.659 | 0 | 0 | 54.184 | 35.531 | [5 empty] | 0 | 5.444 | 527 | 1.2995 | 1.16 | 0.22498 | 0.11132 | 1.0487 | 80.7013
2006-06-06 | 18:24 | 0 | 22.412 | 0 | 0 | 0 | 31.71 | 29.109 | 26.073 | 26.267 | 19.01 | 25.465 | 18.165 | 0 | 0 | 56.314 | 53.657 | 46.849 | 25.683 | 0 | 0 | 54.184 | 35.531 | [5 empty] | 0 | 5.443 | 528 | 1.3068 | 1.1669 | 0.22527 | 0.11132 | 1.0556 | 80.7813
2006-06-06 | 18:25 | 0 | 22.388 | 0 | 0 | 0 | 31.615 | 29.079 | 26.164 | 26.284 | 19.03 | 25.441 | 18.19 | 0 | 0 | 56.337 | 53.636 | 46.916 | 25.659 | 0 | 0 | 54.163 | 35.531 | [5 empty] | 0 | 5.331 | 529 | 1.2995 | 1.16 | 0.22498 | 0.11132 | 1.0487 | 80.7013
2006-06-06 | 18:26 | 0 | 22.383 | 0 | 0 | 0 | 31.512 | 29.104 | 26.213 | 26.213 | 19.055 | 25.585 | 18.14 | 0 | 0 | 56.268 | 53.636 | 46.893 | 25.659 | 0 | 0 | 54.14 | 35.531 | [5 empty] | 0 | 5.299 | 530 | 1.314 | 1.1738 | 0.22557 | 0.11132 | 1.0625 | 80.8603
2006-06-06 | 18:27 | 0 | 22.407 | 0 | 0 | 0 | 31.367 | 29.03 | 26.333 | 26.164 | 18.932 | 25.441 | 18.092 | 0 | 0 | 56.314 | 53.612 | 46.963 | 25.659 | 0 | 0 | 54.117 | 35.555 | [5 empty] | 0 | 5.203 | 531 | 1.328 | 1.1871 | 0.22613 | 0.11132 | 1.0758 | 81.0097
2006-06-06 | 18:28 | 0 | 22.407 | 0 | 0 | 0 | 31.247 | 28.984 | 26.358 | 26.188 | 18.98 | 25.394 | 18.017 | 0 | 0 | 56.314 | 53.612 | 46.87 | 25.659 | 2 | 0 | 55.974 | 31.97 | [5 empty] | 0 | 5.059 | 532 | 1.3498 | 1.2079 | 0.22702 | 0.11132 | 1.0966 | 81.237
2006-06-06 | 18:29 | 0 | 22.43 | 0 | 0 | 0 | 31.2 | 28.984 | 26.453 | 26.272 | 18.945 | 25.357 | 17.979 | 0 | 0 | 56.257 | 53.416 | 46.652 | 25.647 | 3 | 0 | 58.32 | 24.055 | [5 empty] | 0 | 4.928 | 533 | 1.3609 | 1.2184 | 0.22747 | 0.11132 | 1.1071 | 81.3493
2006-06-06 | 18:30 | 0 | 22.314 | 0 | 0 | 0 | 31.154 | 28.986 | 26.458 | 26.264 | 18.837 | 25.325 | 17.849 | 0 | 0 | 56.204 | 53.178 | 45.705 | 25.639 | 0 | 0 | 58.603 | 23.084 | [5 empty] | 0 | 4.89 | 534 | 1.3988 | 1.2544 | 0.229 | 0.11132 | 1.1431 | 81.7203
2006-06-06 | 18:31 | 0 | 22.363 | 0 | 9 | 0 | 40.494 | 29.95 | 27.277 | 41.975 | 136.692 | 25.325 | 17.823 | 0 | 0 | 43.76 | 53.087 | 49.509 | 25.615 | 0 | 0 | 58.514 | 22.989 | [5 empty] | 0 | -1.481 | 535 | 1.4063 | 1.2616 | 0.22931 | 0.11132 | 1.1503 | 81.7921
2006-06-06 | 18:32 | 1 | 22.334 | 0 | 15 | 0 | 56.759 | 30.114 | 31.396 | 48.8 | 78.203 | 25.396 | 17.577 | 0 | 0 | 56.428 | 52.513 | 52.651 | 25.639 | 0 | 0 | 58.402 | 22.795 | [5 empty] | 22.334 | 7.959 | 536 | 1.478 | 1.3297 | 0.23221 | 0.11132 | 1.2184 | 82.4349
2006-06-06 | 18:33 | 1 | 22.385 | 0 | 15 | 0 | 66.001 | 30.094 | 35.464 | 56.021 | 262.058 | 25.47 | 17.652 | 1 | 0 | 64.634 | 52.238 | 57.302 | 25.615 | 0 | 0 | 58.222 | 25.566 | [5 empty] | 22.385 | 9.98 | 537 | 1.4561 | 1.3089 | 0.23132 | 0.11132 | 1.1976 | 82.2456
2006-06-06 | 18:34 | 1 | 22.363 | 0 | 15 | 1 | 69.789 | 30.119 | 38.755 | 60.284 | 241.666 | 25.374 | 17.652 | 0 | 1 | 68.472 | 52.422 | 60.643 | 25.615 | 0 | 0 | 58.155 | 30.744 | [5 empty] | 22.363 | 9.505 | 538 | 1.4561 | 1.3089 | 0.23132 | 0.11132 | 1.1976 | 82.2456
2006-06-06 | 18:35 | 1 | 22.385 | 1 | 15 | 0 | 71.041 | 30.07 | 41.176 | 62.459 | 170.236 | 25.325 | 17.627 | 0 | 0 | 70.117 | 52.926 | 62.548 | 25.59 | 0 | 0 | 58.087 | 34.572 | [5 empty] | 22.385 | 8.582 | 0 | 1.4634 | 1.3158 | 0.23162 | 0.11132 | 1.2045 | 82.3093
2006-06-06 | 18:36 | 0 | 22.339 | 0 | 15 | 0 | 71.392 | 30.048 | 43.197 | 63.714 | 150.308 | 25.23 | 17.552 | 1 | 0 | 70.536 | 53.638 | 63.514 | 25.59 | 0 | 0 | 58.064 | 37.509 | [5 empty] | 0 | 7.678 | 1 | 1.4853 | 1.3366 | 0.32527 | 0.20408 | 1.1325 | 76.2511
2006-06-06 | 18:37 | 1 | 22.363 | 0 | 15 | 0 | 71.481 | 30.07 | 44.58 | 64.319 | 144.432 | 25.252 | 17.479 | 0 | 0 | 70.799 | 54.394 | 64.41 | 25.615 | 0 | 0 | 58.178 | 39.624 | [5 empty] | 22.363 | 7.162 | 2 | 1.5065 | 1.3568 | 0.32613 | 0.20408 | 1.1527 | 76.5164
2006-06-06 | 18:38 | 0 | 22.363 | 0 | 15 | 0 | 71.502 | 30.144 | 46.001 | 64.858 | 128.695 | 25.47 | 17.454 | 0 | 0 | 70.887 | 55.083 | 64.858 | 25.639 | 0 | 0 | 58.356 | 41.339 | [5 empty] | 0 | 6.644 | 3 | 1.5138 | 1.3637 | 0.32642 | 0.20408 | 1.1597 | 76.6056
2006-06-06 | 18:39 | 1 | 22.385 | 0 | 15 | 0 | 71.502 | 30.264 | 47.033 | 65.351 | 118.656 | 25.374 | 17.404 | 0 | 0 | 71.019 | 55.697 | 65.57 | 25.61 | 0 | 0 | 58.486 | 42.745 | [5 empty] | 22.385 | 6.151 | 4 | 1.5284 | 1.3776 | 0.32701 | 0.20408 | 1.1735 | 76.7813
2006-06-06 | 18:40 | 0 | 22.356 | 1 | 8 | 0 | 71.036 | 33.603 | 44.855 | 65.643 | 100.681 | 25.495 | 17.356 | 0 | 0 | 70.69 | 56.25 | 65.688 | 25.59 | 0 | 0 | 58.849 | 43.666 | [5 empty] | 0 | 5.393 | 5 | 1.5423 | 1.3909 | 0.32758 | 0.20408 | 1.1868 | 76.9469
2006-06-06 | 18:41 | 0 | 22.38 | 0 | 0 | 0 | 70.026 | 61.065 | 38.421 | 65.168 | 406.97 | 25.416 | 17.348 | 0 | 0 | 69.234 | 56.693 | 63.755 | 25.561 | 0 | 0 | 59.091 | 43.568 | [5 empty] | 0 | 4.858 | 6 | 1.5447 | 1.3931 | 0.32768 | 0.20408 | 1.189 | 76.9742
2006-06-06 | 18:42 | 0 | 22.363 | 0 | 0 | 0 | 69.219 | 66.405 | 36.969 | 64.68 | 406.97 | 25.59 | 17.306 | 0 | 0 | 67.767 | 57.055 | 60.351 | 25.615 | 0 | 0 | 59.299 | 43.243 | [5 empty] | 0 | 4.539 | 7 | 1.5569 | 1.4047 | 0.32817 | 0.20408 | 1.2006 | 77.1163
2006-06-06 | 18:43 | 0 | 22.363 | 0 | 0 | 0 | 68.449 | 67.01 | 37.416 | 63.872 | 406.97 | 25.47 | 17.182 | 0 | 0 | 66.606 | 57.236 | 57.64 | 25.615 | 0 | 0 | 59.477 | 42.843 | [5 empty] | 0 | 4.577 | 8 | 1.593 | 1.439 | 0.32963 | 0.20408 | 1.2349 | 77.5229
2006-06-06 | 18:44 | 0 | 22.363 | 0 | 0 | 0 | 67.745 | 66.809 | 38.122 | 63.244 | 406.97 | 25.519 | 17.208 | 0 | 0 | 65.732 | 57.437 | 55.54 | 25.59 | 0 | 0 | 59.588 | 42.42 | [5 empty] | 0 | 4.501 | 9 | 1.5854 | 1.4318 | 0.32933 | 0.20408 | 1.2277 | 77.4392
2006-06-06 | 18:45 | 0 | 22.334 | 0 | 0 | 0 | 66.959 | 66.311 | 38.468 | 62.386 | 406.97 | 25.561 | 17.152 | 0 | 0 | 65.077 | 57.544 | 53.907 | 25.585 | 0 | 0 | 59.675 | 42.016 | [5 empty] | 0 | 4.573 | 10 | 1.6017 | 1.4473 | 0.32999 | 0.20408 | 1.2432 | 77.6185
2006-06-06 | 18:46 | 0 | 22.334 | 0 | 0 | 0 | 66.266 | 65.816 | 38.82 | 61.624 | 406.97 | 25.536 | 17.054 | 0 | 0 | 64.538 | 57.635 | 52.784 | 25.561 | 0 | 0 | 59.764 | 41.592 | [5 empty] | 0 | 4.642 | 11 | 1.6303 | 1.4745 | 0.33114 | 0.20408 | 1.2704 | 77.9237
2006-06-06 | 18:47 | 0 | 22.363 | 0 | 0 | 0 | 65.531 | 65.328 | 39.179 | 61.092 | 406.97 | 25.566 | 17.182 | 0 | 0 | 64.184 | 57.751 | 52.1 | 25.615 | 0 | 0 | 59.837 | 41.317 | [5 empty] | 0 | 4.439 | 12 | 1.593 | 1.439 | 0.32963 | 0.20408 | 1.2349 | 77.5229
2006-06-06 | 18:48 | 0 | 22.334 | 0 | 0 | 0 | 64.764 | 64.718 | 39.313 | 60.303 | 406.97 | 25.634 | 16.979 | 1 | 0 | 63.799 | 57.813 | 51.248 | 25.585 | 0 | 0 | 59.853 | 40.958 | [5 empty] | 0 | 4.461 | 13 | 1.6521 | 1.4952 | 0.33203 | 0.20408 | 1.2911 | 78.1502
2006-06-06 | 18:49 | 0 | 22.309 | 0 | 0 | 0 | 64.045 | 64.157 | 39.571 | 59.719 | 406.97 | 25.813 | 16.966 | 0 | 0 | 63.632 | 57.85 | 50.732 | 25.598 | 0 | 0 | 59.913 | 40.688 | [5 empty] | 0 | 4.326 | 14 | 1.6559 | 1.4988 | 0.33218 | 0.20408 | 1.2947 | 78.1888
2006-06-06 | 18:50 | 0 | 22.273 | 0 | 0 | 0 | 63.34 | 63.632 | 39.607 | 59.013 | 406.97 | 25.789 | 16.916 | 0 | 0 | 63.297 | 57.893 | 50.228 | 25.573 | 0 | 0 | 59.867 | 40.382 | [5 empty] | 0 | 4.327 | 15 | 1.6705 | 1.5127 | 0.33277 | 0.20408 | 1.3086 | 78.3358
2006-06-06 | 18:51 | 0 | 22.297 | 0 | 0 | 0 | 62.669 | 63.116 | 39.538 | 58.454 | 406.97 | 25.909 | 16.866 | 0 | 0 | 63.162 | 57.916 | 50.02 | 25.548 | 0 | 0 | 59.821 | 40.148 | [5 empty] | 0 | 4.215 | 16 | 1.685 | 1.5265 | 0.33336 | 0.20408 | 1.3224 | 78.4803
2006-06-06 | 18:52 | 0 | 22.273 | 0 | 0 | 0 | 61.95 | 62.535 | 39.562 | 57.939 | 406.97 | 26.007 | 16.818 | 0 | 0 | 62.959 | 57.939 | 49.701 | 25.548 | 0 | 0 | 59.844 | 39.889 | [5 empty] | 0 | 4.011 | 17 | 1.699 | 1.5398 | 0.33393 | 0.20408 | 1.3357 | 78.6167
2006-06-06 | 18:53 | 0 | 22.297 | 0 | 0 | 0 | 61.346 | 61.928 | 39.607 | 57.176 | 361.831 | 25.813 | 16.768 | 0 | 0 | 62.758 | 57.982 | 49.264 | 25.548 | 0 | 0 | 59.887 | 39.655 | [5 empty] | 0 | 4.17 | 18 | 1.7136 | 1.5536 | 0.33452 | 0.20408 | 1.3495 | 78.7563
2006-06-06 | 18:54 | 0 | 22.273 | 0 | 0 | 0 | 60.65 | 61.503 | 39.538 | 56.704 | 331.715 | 25.838 | 16.72 | 0 | 0 | 62.601 | 58.005 | 49.173 | 25.548 | 0 | 0 | 59.91 | 39.442 | [5 empty] | 0 | 3.946 | 19 | 1.7275 | 1.5669 | 0.33509 | 0.20408 | 1.3628 | 78.8882
2006-06-06 | 18:55 | 0 | 22.273 | 0 | 0 | 0 | 59.999 | 60.942 | 39.514 | 56.075 | 345.7 | 25.862 | 16.644 | 0 | 0 | 62.535 | 57.982 | 48.898 | 25.573 | 0 | 0 | 59.844 | 39.231 | [5 empty] | 0 | 3.924 | 20 | 1.7497 | 1.5879 | 0.33598 | 0.20408 | 1.3839 | 79.0927
2006-06-06 | 18:56 | 0 | 22.302 | 0 | 0 | 0 | 58.616 | 61.462 | 38.696 | 55.713 | 406.97 | 25.938 | 16.725 | 0 | 0 | 62.4 | 58.028 | 48.807 | 25.548 | 0 | 0 | 59.798 | 39.042 | [5 empty] | 0 | 2.903 | 21 | 1.7261 | 1.5655 | 0.33503 | 0.20408 | 1.3614 | 78.8746
2006-06-06 | 18:57 | 0 | 22.248 | 0 | 0 | 0 | 54.814 | 63.228 | 34.72 | 55.386 | 406.97 | 25.838 | 16.644 | 0 | 0 | 62.377 | 58.073 | 48.76 | 25.573 | 0 | 0 | 59.798 | 38.925 | [5 empty] | 0 | -0.572 | 22 | 1.7497 | 1.5879 | 0.33598 | 0.20408 | 1.3839 | 79.0927
2006-06-06 | 18:58 | 0 | 22.248 | 0 | 0 | 0 | 53.851 | 63.386 | 33.591 | 54.586 | 406.97 | 25.862 | 16.594 | 0 | 0 | 62.265 | 58.094 | 48.622 | 25.548 | 0 | 0 | 59.776 | 38.808 | [5 empty] | 0 | -0.735 | 23 | 1.7642 | 1.6018 | 0.33657 | 0.20408 | 1.3977 | 79.2244
2006-06-06 | 18:59 | 0 | 22.302 | 0 | 0 | 0 | 53.512 | 63.233 | 33.809 | 54.04 | 406.97 | 26.012 | 16.576 | 0 | 0 | 62.224 | 58.078 | 48.627 | 25.553 | 0 | 0 | 59.78 | 38.696 | [5 empty] | 0 | -0.528 | 24 | 1.7695 | 1.6068 | 0.33678 | 0.20408 | 1.4027 | 79.2713
2006-06-06 | 19:00 | 0 | 22.297 | 0 | 0 | 0 | 53.118 | 62.824 | 33.873 | 53.346 | 396.02 | 25.862 | 16.496 | 0 | 0 | 62.108 | 58.094 | 48.713 | 25.548 | 0 | 0 | 59.709 | 38.48 | [5 empty] | 0 | -0.228 | 25 | 1.7928 | 1.6289 | 0.33773 | 0.20408 | 1.4248 | 79.4764
2006-06-06 | 19:01 | 0 | 22.302 | 0 | 0 | 0 | 52.824 | 62.493 | 34.067 | 52.686 | 406.97 | 26.058 | 16.526 | 0 | 0 | 62.09 | 58.121 | 48.674 | 25.602 | 0 | 0 | 59.691 | 38.344 | [5 empty] | 0 | 0.138 | 26 | 1.784 | 1.6206 | 0.33737 | 0.20408 | 1.4165 | 79.4002
2006-06-06 | 19:02 | 0 | 22.273 | 0 | 0 | 0 | 52.452 | 62.085 | 34.203 | 52.063 | 406.97 | 25.909 | 16.471 | 0 | 0 | 62.019 | 58.117 | 48.417 | 25.548 | 0 | 0 | 59.664 | 38.222 | [5 empty] | 0 | 0.389 | 27 | 1.8 | 1.6358 | 0.33802 | 0.20408 | 1.4317 | 79.5394
2006-06-06 | 19:03 | 0 | 22.273 | 0 | 0 | 0 | 52.109 | 61.704 | 34.462 | 51.535 | 364.75 | 25.933 | 16.471 | 0 | 0 | 61.95 | 58.117 | 48.37 | 25.524 | 0 | 0 | 59.687 | 38.102 | [5 empty] | 0 | 0.574 | 28 | 1.8 | 1.6358 | 0.33802 | 0.20408 | 1.4317 | 79.5394
2006-06-06 | 19:04 | 0 | 22.297 | 0 | 0 | 0 | 51.764 | 61.234 | 34.483 | 50.938 | 336.829 | 25.862 | 16.423 | 0 | 0 | 61.95 | 58.162 | 48.417 | 25.524 | 0 | 0 | 59.618 | 38.033 | [5 empty] | 0 | 0.826 | 29 | 1.814 | 1.6491 | 0.33859 | 0.20408 | 1.445 | 79.659
2006-06-06 | 19:05 | 0 | 22.273 | 0 | 0 | 0 | 51.351 | 60.876 | 34.744 | 50.504 | 326.906 | 25.933 | 16.348 | 0 | 0 | 61.884 | 58.139 | 48.44 | 25.548 | 0 | 0 | 59.641 | 37.985 | [5 empty] | 0 | 0.847 | 30 | 1.8359 | 1.6699 | 0.33948 | 0.20408 | 1.4658 | 79.8421
2006-06-06 | 19:06 | 0 | 22.248 | 0 | 0 | 0 | 50.984 | 60.403 | 34.648 | 49.999 | 297.91 | 25.933 | 16.373 | 0 | 0 | 61.793 | 58.094 | 48.37 | 25.548 | 0 | 0 | 59.598 | 37.844 | [5 empty] | 0 | 0.985 | 31 | 1.8286 | 1.663 | 0.33918 | 0.20408 | 1.4589 | 79.7816
2006-06-06 | 19:07 | 0 | 22.224 | 0 | 0 | 0 | 50.641 | 60.022 | 34.624 | 49.586 | 323.25 | 25.933 | 16.348 | 0 | 0 | 61.727 | 58.139 | 48.209 | 25.548 | 0 | 0 | 59.618 | 37.751 | [5 empty] | 0 | 1.055 | 32 | 1.8359 | 1.6699 | 0.33948 | 0.20408 | 1.4658 | 79.8421
2006-06-06 | 19:08 | 0 | 22.273 | 0 | 0 | 0 | 50.205 | 59.529 | 34.648 | 49.035 | 357.288 | 25.862 | 16.275 | 0 | 0 | 61.615 | 58.139 | 48.165 | 25.499 | 0 | 0 | 59.529 | 37.658 | [5 empty] | 0 | 1.17 | 33 | 1.8571 | 1.6901 | 0.34034 | 0.20408 | 1.486 | 80.0163
2006-06-06 | 19:09 | 0 | 22.273 | 0 | 0 | 0 | 49.829 | 59.05 | 34.591 | 48.545 | 303.342 | 25.921 | 16.262 | 0 | 0 | 61.562 | 58.11 | 48.109 | 25.512 | 0 | 0 | 59.568 | 37.6 | [5 empty] | 0 | 1.284 | 34 | 1.8609 | 1.6937 | 0.34049 | 0.20408 | 1.4896 | 80.0469
2006-06-06 | 19:10 | 0 | 22.27 | 0 | 0 | 0 | 49.472 | 58.68 | 34.766 | 48.303 | 292.543 | 25.884 | 16.297 | 0 | 0 | 61.528 | 58.187 | 48.142 | 25.546 | 0 | 0 | 59.62 | 37.61 | [5 empty] | 0 | 1.169 | 35 | 1.8507 | 1.684 | 0.34008 | 0.20408 | 1.4799 | 79.9642
2006-06-06 | 19:11 | 0 | 22.236 | 0 | 0 | 0 | 49.073 | 58.267 | 34.756 | 47.742 | 360.094 | 25.754 | 16.212 | 0 | 0 | 61.339 | 58.11 | 48.065 | 25.512 | 0 | 0 | 59.568 | 37.507 | [5 empty] | 0 | 1.331 | 36 | 1.8755 | 1.7075 | 0.34108 | 0.20408 | 1.5034 | 80.1634
2006-06-06 | 19:12 | 0 | 22.285 | 0 | 0 | 0 | 48.156 | 57.929 | 34.05 | 47.581 | 331.759 | 25.73 | 16.109 | 0 | 0 | 61.289 | 58.082 | 48.219 | 25.507 | 0 | 0 | 59.518 | 37.43 | [5 empty] | 0 | 0.575 | 37 | 1.9055 | 1.736 | 0.3423 | 0.20408 | 1.5319 | 80.3978
2006-06-06 | 19:13 | 0 | 22.285 | 0 | 0 | 0 | 45.495 | 57.482 | 30.933 | 47.353 | 263.623 | 25.656 | 16.237 | 0 | 0 | 61.227 | 58.155 | 48.223 | 25.561 | 0 | 0 | 59.545 | 37.366 | [5 empty] | 0 | -1.858 | 38 | 1.8682 | 1.7006 | 0.34079 | 0.20408 | 1.4965 | 80.1054
2006-06-06 | 19:14 | 0 | 22.285 | 0 | 0 | 0 | 45.219 | 57.101 | 30.259 | 46.664 | 254.182 | 25.85 | 16.114 | 0 | 0 | 61.204 | 58.155 | 48.088 | 25.561 | 0 | 0 | 59.522 | 37.342 | [5 empty] | 0 | -1.445 | 39 | 1.904 | 1.7346 | 0.34224 | 0.20408 | 1.5306 | 80.3866
2006-06-06 | 19:15 | 0 | 22.26 | 0 | 0 | 0 | 45.061 | 56.763 | 30.188 | 46.251 | 245.381 | 25.634 | 16.139 | 0 | 0 | 61.115 | 58.087 | 48.202 | 25.536 | 0 | 0 | 59.522 | 37.27 | [5 empty] | 0 | -1.19 | 40 | 1.8967 | 1.7277 | 0.34194 | 0.20408 | 1.5236 | 80.3303
2006-06-06 | 19:16 | 0 | 22.285 | 0 | 0 | 0 | 45.037 | 56.474 | 30.499 | 45.999 | 216.883 | 25.634 | 16.162 | 0 | 0 | 61.069 | 58.155 | 48.065 | 25.561 | 0 | 0 | 59.499 | 37.201 | [5 empty] | 0 | -0.962 | 41 | 1.89 | 1.7214 | 0.34167 | 0.20408 | 1.5173 | 80.2781
2006-06-06 | 19:17 | 0 | 22.309 | 0 | 0 | 0 | 44.876 | 56.181 | 30.788 | 45.518 | 246.795 | 25.561 | 16.114 | 0 | 0 | 61.024 | 58.155 | 48.065 | 25.536 | 0 | 0 | 59.477 | 37.177 | [5 empty] | 0 | -0.642 | 42 | 1.904 | 1.7346 | 0.34224 | 0.20408 | 1.5306 | 80.3866
2006-06-06 | 19:18 | 0 | 22.26 | 0 | 0 | 0 | 44.624 | 55.86 | 30.837 | 45.175 | 229.35 | 25.585 | 16.089 | 0 | 0 | 60.98 | 58.176 | 48.179 | 25.536 | 0 | 0 | 59.433 | 37.177 | [5 empty] | 0 | -0.551 | 43 | 1.9113 | 1.7416 | 0.34253 | 0.20408 | 1.5375 | 80.4425
2006-06-06 | 19:19 | 0 | 22.206 | 0 | 0 | 0 | 44.365 | 55.557 | 30.904 | 44.573 | 267.592 | 25.531 | 16.033 | 0 | 0 | 60.885 | 58.082 | 47.966 | 25.561 | 0 | 0 | 59.388 | 37.129 | [5 empty] | 0 | -0.208 | 44 | 1.9276 | 1.7571 | 0.34319 | 0.20408 | 1.553 | 80.5661
2006-06-06 | 19:20 | 0 | 22.231 | 0 | 0 | 0 | 44.106 | 55.167 | 31.048 | 44.365 | 242.876 | 25.436 | 15.983 | 0 | 0 | 60.818 | 58.037 | 48.104 | 25.507 | 0 | 0 | 59.315 | 37.007 | [5 empty] | 0 | -0.259 | 45 | 1.9422 | 1.7709 | 0.34378 | 0.20408 | 1.5668 | 80.6747
2006-06-06 | 19:21 | 0 | 22.26 | 0 | 0 | 0 | 43.898 | 54.875 | 31.173 | 43.853 | 272.638 | 25.49 | 15.966 | 0 | 0 | 60.846 | 58.155 | 48.065 | 25.536 | 0 | 0 | 59.365 | 36.99 | [5 empty] | 0 | 0.045 | 46 | 1.9471 | 1.7756 | 0.34398 | 0.20408 | 1.5715 | 80.7113
2006-06-06 | 19:22 | 0 | 22.206 | 0 | 0 | 0 | 43.635 | 54.548 | 31.362 | 43.494 | 295.894 | 25.411 | 15.885 | 0 | 0 | 60.796 | 58.105 | 47.966 | 25.531 | 0 | 0 | 59.406 | 36.914 | [5 empty] | 0 | 0.141 | 47 | 1.9707 | 1.798 | 0.34494 | 0.20408 | 1.594 | 80.8829
2006-06-06 | 19:23 | 0 | 22.231 | 0 | 0 | 0 | 43.401 | 54.25 | 31.217 | 43.142 | 263.251 | 25.482 | 15.762 | 0 | 0 | 60.727 | 58.082 | 47.943 | 25.507 | 0 | 0 | 59.337 | 36.914 | [5 empty] | 0 | 0.259 | 48 | 2.0065 | 1.8321 | 0.34639 | 0.20408 | 1.628 | 81.1359
2006-06-06 | 19:24 | 0 | 22.206 | 0 | 0 | 0 | 43.164 | 53.86 | 31.289 | 42.836 | 213.036 | 25.531 | 15.86 | 0 | 0 | 60.684 | 58.037 | 47.899 | 25.507 | 0 | 0 | 59.337 | 36.842 | [5 empty] | 0 | 0.328 | 49 | 1.978 | 1.805 | 0.34523 | 0.20408 | 1.6009 | 80.9351
2006-06-06 | 19:25 | 0 | 22.206 | 0 | 0 | 0 | 42.929 | 53.563 | 31.313 | 42.647 | 232.189 | 25.387 | 15.812 | 0 | 0 | 60.638 | 58.06 | 47.875 | 25.507 | 0 | 0 | 59.271 | 36.89 | [5 empty] | 0 | 0.282 | 50 | 1.9919 | 1.8182 | 0.3458 | 0.20408 | 1.6142 | 81.0342
2006-06-06 | 19:26 | 0 | 22.285 | 0 | 0 | 0 | 42.676 | 53.293 | 31.367 | 42.231 | 222.139 | 25.585 | 15.619 | 0 | 0 | 60.666 | 58.087 | 47.927 | 25.536 | 0 | 0 | 59.253 | 36.894 | [5 empty] | 0 | 0.445 | 51 | 2.0481 | 1.8717 | 0.34808 | 0.20408 | 1.6676 | 81.4189
2006-06-06 | 19:27 | 0 | 22.26 | 0 | 0 | 0 | 42.465 | 52.994 | 31.561 | 42.066 | 228.635 | 25.416 | 15.644 | 0 | 0 | 60.62 | 58.087 | 47.88 | 25.536 | 0 | 0 | 59.203 | 36.82 | [5 empty] | 0 | 0.399 | 52 | 2.0409 | 1.8647 | 0.34778 | 0.20408 | 1.6607 | 81.3703
2006-06-06 | 19:28 | 0 | 22.231 | 0 | 0 | 0 | 41.872 | 52.623 | 31.073 | 41.755 | 241.987 | 25.387 | 15.614 | 0 | 0 | 60.638 | 58.082 | 47.875 | 25.507 | 0 | 0 | 59.18 | 36.82 | [5 empty] | 0 | 0.117 | 53 | 2.0496 | 1.873 | 0.34814 | 0.20408 | 1.669 | 81.4286
2006-06-06 | 19:29 | 0 | 22.255 | 0 | 0 | 0 | 40.415 | 52.301 | 28.761 | 41.662 | 223.462 | 25.47 | 15.651 | 0 | 0 | 60.581 | 58.002 | 47.861 | 25.495 | 0 | 0 | 59.191 | 36.83 | [5 empty] | 0 | -1.247 | 54 | 2.0388 | 1.8628 | 0.3477 | 0.20408 | 1.6587 | 81.3566
2006-06-06 | 19:30 | 0 | 22.243 | 0 | 0 | 0 | 40.284 | 51.899 | 28.241 | 41.202 | 214.759 | 25.35 | 15.528 | 0 | 0 | 60.558 | 58.046 | 47.885 | 25.519 | 0 | 0 | 59.146 | 36.737 | [5 empty] | 0 | -0.918 | 55 | 2.0746 | 1.8968 | 0.34915 | 0.20408 | 1.6928 | 81.5931
2006-06-06 | 19:31 | 0 | 22.219 | 0 | 0 | 0 | 40.191 | 51.647 | 28.361 | 40.92 | 208.648 | 25.303 | 15.528 | 0 | 0 | 60.581 | 58.046 | 48.023 | 25.495 | 0 | 0 | 59.191 | 36.737 | [5 empty] | 0 | -0.729 | 56 | 2.0746 | 1.8968 | 0.34915 | 0.20408 | 1.6928 | 81.5931
2006-06-06 | 19:32 | 0 | 22.194 | 0 | 0 | 0 | 40.097 | 51.325 | 28.385 | 40.662 | 174.347 | 25.35 | 15.478 | 0 | 0 | 60.49 | 58.025 | 47.817 | 25.495 | 0 | 0 | 59.1 | 36.713 | [5 empty] | 0 | -0.565 | 57 | 2.0892 | 1.9107 | 0.34974 | 0.20408 | 1.7066 | 81.6869
2006-06-06 | 19:33 | 0 | 22.189 | 0 | 0 | 0 | 39.997 | 51.045 | 28.476 | 40.444 | 206.51 | 25.419 | 15.397 | 0 | 0 | 60.442 | 58.018 | 47.833 | 25.465 | 0 | 0 | 59.073 | 36.684 | [5 empty] | 0 | -0.447 | 58 | 2.1128 | 1.9331 | 0.3507 | 0.20408 | 1.729 | 81.8361
2006-06-06 | 19:34 | 0 | 22.219 | 0 | 0 | 0 | 39.839 | 50.868 | 28.699 | 40.097 | 194.744 | 25.303 | 15.428 | 0 | 0 | 60.447 | 58.025 | 47.817 | 25.519 | 0 | 0 | 59.146 | 36.643 | [5 empty] | 0 | -0.258 | 59 | 2.1038 | 1.9245 | 0.35033 | 0.20408 | 1.7204 | 81.7794
2006-06-06 | 19:35 | 0 | 22.189 | 0 | 0 | 0 | 39.739 | 50.632 | 28.935 | 39.834 | 184.705 | 25.296 | 15.325 | 0 | 0 | 60.396 | 57.975 | 47.812 | 25.465 | 0 | 0 | 59.164 | 36.619 | [5 empty] | 0 | -0.095 | 60 | 2.1338 | 1.953 | 0.35155 | 0.20408 | 1.749 | 81.966
2006-06-06 | 19:36 | 0 | 22.243 | 0 | 0 | 0 | 39.581 | 50.408 | 29.084 | 39.581 | 189.194 | 25.254 | 15.304 | 0 | 0 | 60.401 | 58.025 | 47.817 | 25.448 | 0 | 0 | 59.191 | 36.595 | [5 empty] | 0 | 0 | 61 | 2.1399 | 1.9589 | 0.35179 | 0.20408 | 1.7548 | 82.0034
2006-06-06 | 19:37 | 0 | 22.219 | 0 | 0 | 0 | 39.387 | 50.151 | 29.055 | 39.222 | 186.094 | 25.296 | 15.274 | 0 | 0 | 60.328 | 57.975 | 47.927 | 25.441 | 0 | 0 | 59.141 | 36.567 | [5 empty] | 0 | 0.165 | 62 | 2.1486 | 1.9672 | 0.35215 | 0.20408 | 1.7631 | 82.0565
2006-06-06 | 19:38 | 0 | 22.243 | 0 | 0 | 0 | 39.181 | 49.857 | 29.133 | 39.04 | 172.562 | 25.23 | 15.405 | 0 | 0 | 60.355 | 58.002 | 47.885 | 25.495 | 0 | 0 | 59.146 | 36.619 | [5 empty] | 0 | 0.141 | 63 | 2.1105 | 1.9309 | 0.3506 | 0.20408 | 1.7268 | 81.8216
2006-06-06 | 19:39 | 0 | 22.165 | 0 | 0 | 0 | 39.011 | 49.6 | 29.199 | 38.846 | 172.994 | 25.2 | 15.299 | 0 | 0 | 60.351 | 57.952 | 47.789 | 25.441 | 0 | 0 | 58.984 | 36.543 | [5 empty] | 0 | 0.165 | 64 | 2.1413 | 1.9602 | 0.35185 | 0.20408 | 1.7562 | 82.0123
2006-06-06 | 19:40 | 0 | 22.118 | 0 | 0 | 0 | 38.822 | 49.439 | 29.249 | 38.612 | 168.403 | 25.296 | 15.252 | 0 | 0 | 60.373 | 57.952 | 47.88 | 25.465 | 0 | 0 | 59.007 | 36.543 | [5 empty] | 0 | 0.21 | 65 | 2.155 | 1.9732 | 0.35241 | 0.20408 | 1.7692 | 82.0951
2006-06-06 | 19:41 | 0 | 22.165 | 0 | 0 | 0 | 38.705 | 49.143 | 29.418 | 38.258 | 171.648 | 25.32 | 15.151 | 0 | 0 | 60.307 | 57.952 | 47.812 | 25.441 | 0 | 0 | 59.096 | 36.543 | [5 empty] | 0 | 0.447 | 66 | 2.1844 | 2.0012 | 0.3536 | 0.20408 | 1.7971 | 82.2696
2006-06-06 | 19:42 | 0 | 22.243 | 0 | 0 | 0 | 38.476 | 48.986 | 29.423 | 38.169 | 198.942 | 25.374 | 15.083 | 0 | 0 | 60.355 | 57.98 | 48.023 | 25.47 | 0 | 0 | 59.146 | 36.572 | [5 empty] | 0 | 0.307 | 67 | 2.2042 | 2.02 | 0.3544 | 0.20408 | 1.8159 | 82.3845
2006-06-06 | 19:43 | 0 | 22.189 | 0 | 0 | 0 | 38.306 | 48.73 | 29.464 | 37.837 | 204.67 | 25.32 | 15.126 | 0 | 0 | 60.328 | 57.975 | 47.812 | 25.441 | 0 | 0 | 59.118 | 36.567 | [5 empty] | 0 | 0.469 | 68 | 2.1917 | 2.0081 | 0.35389 | 0.20408 | 1.804 | 82.3121
2006-06-06 | 19:44 | 0 | 22.214 | 0 | 0 | 0 | 37.954 | 48.478 | 29.249 | 37.954 | 181.964 | 25.2 | 15.126 | 0 | 0 | 60.239 | 57.952 | 47.88 | 25.441 | 0 | 0 | 59.073 | 36.519 | [5 empty] | 0 | 0 | 69 | 2.1917 | 2.0081 | 0.35389 | 0.20408 | 1.804 | 82.3121
2006-06-06 | 19:45 | 0 | 22.189 | 0 | 0 | 0 | 37.318 | 48.361 | 27.706 | 37.648 | 172.312 | 25.32 | 15.028 | 0 | 0 | 60.262 | 57.929 | 47.995 | 25.441 | 0 | 0 | 59.073 | 36.519 | [5 empty] | 0 | -0.33 | 70 | 2.2202 | 2.0352 | 0.35505 | 0.20408 | 1.8312 | 82.4759
2006-06-06 | 19:46 | 0 | 22.189 | 0 | 0 | 0 | 37.201 | 48.041 | 27.226 | 37.435 | 164.526 | 25.296 | 15.028 | 0 | 0 | 60.328 | 57.952 | 47.789 | 25.441 | 0 | 0 | 59.029 | 36.495 | [5 empty] | 0 | -0.234 | 71 | 2.2202 | 2.0352 | 0.35505 | 0.20408 | 1.8312 | 82.4759
2006-06-06 | 19:47 | 0 | 22.179 | 0 | 0 | 0 | 37.074 | 47.71 | 27.238 | 37.215 | 198.967 | 25.119 | 14.869 | 0 | 0 | 60.23 | 57.92 | 47.871 | 25.431 | 0 | 0 | 58.975 | 36.485 | [5 empty] | 0 | -0.141 | 72 | 2.2665 | 2.0793 | 0.35693 | 0.20408 | 1.8752 | 82.7329
2006-06-06 | 19:48 | 0 | 22.165 | 0 | 0 | 0 | 37.036 | 47.56 | 27.537 | 37.201 | 197.489 | 25.129 | 14.854 | 0 | 0 | 60.262 | 57.952 | 47.971 | 25.441 | 0 | 0 | 58.984 | 36.495 | [5 empty] | 0 | -0.165 | 73 | 2.2709 | 2.0834 | 0.3571 | 0.20408 | 1.8793 | 82.7566
2006-06-06 | 19:49 | 0 | 22.263 | 0 | 0 | 0 | 37.014 | 47.467 | 27.571 | 36.973 | 199.466 | 25.259 | 14.844 | 0 | 0 | 60.239 | 57.932 | 47.885 | 25.453 | 0 | 0 | 58.961 | 36.505 | [5 empty] | 0 | 0.041 | 74 | 2.2738 | 2.0862 | 0.35722 | 0.20408 | 1.8821 | 82.7723
2006-06-06 | 19:50 | 0 | 22.175 | 0 | 0 | 0 | 36.782 | 47.194 | 27.714 | 36.572 | 224.334 | 25.232 | 14.694 | 0 | 0 | 60.168 | 57.861 | 47.812 | 25.426 | 0 | 0 | 58.892 | 36.454 | [5 empty] | 0 | 0.21 | 75 | 2.3175 | 2.1277 | 0.35899 | 0.20408 | 1.9236 | 83.0038
2006-06-06 | 19:51 | 0 | 22.199 | 0 | 0 | 0 | 36.665 | 46.965 | 27.929 | 36.383 | 196.827 | 24.992 | 14.766 | 0 | 0 | 60.168 | 57.884 | 47.812 | 25.426 | 0 | 0 | 58.847 | 36.423 | [5 empty] | 0 | 0.282 | 76 | 2.2965 | 2.1078 | 0.35814 | 0.20408 | 1.9037 | 82.8938
2006-06-06 | 19:52 | 0 | 22.143 | 0 | 0 | 0 | 36.493 | 46.774 | 27.897 | 36.21 | 201.276 | 25.056 | 14.563 | 0 | 0 | 60.095 | 57.854 | 47.735 | 25.394 | 0 | 0 | 58.794 | 36.423 | [5 empty] | 0 | 0.283 | 77 | 2.3557 | 2.164 | 0.36054 | 0.20408 | 1.9599 | 83.199
2006-06-06 | 19:53 | 0 | 22.118 | 0 | 0 | 0 | 36.454 | 46.62 | 28.123 | 36.055 | 217.197 | 25.186 | 14.621 | 0 | 0 | 60.148 | 57.861 | 47.812 | 25.426 | 0 | 0 | 58.781 | 36.454 | [5 empty] | 0 | 0.399 | 78 | 2.3388 | 2.1479 | 0.35985 | 0.20408 | 1.9438 | 83.1133
2006-06-06 | 19:54 | 0 | 22.143 | 0 | 0 | 0 | 36.282 | 46.407 | 28.282 | 35.859 | 217.354 | 24.935 | 14.538 | 0 | 0 | 60.049 | 57.831 | 47.805 | 25.394 | 0 | 0 | 58.794 | 36.445 | [5 empty] | 0 | 0.423 | 79 | 2.3629 | 2.1709 | 0.36083 | 0.20408 | 1.9668 | 83.2355
2006-06-06 | 19:55 | 0 | 22.167 | 0 | 0 | 0 | 36.093 | 46.2 | 28.187 | 35.742 | 210.799 | 24.911 | 14.487 | 0 | 0 | 60.118 | 57.786 | 47.782 | 25.394 | 0 | 0 | 58.817 | 36.399 | [5 empty] | 0 | 0.351 | 80 | 2.3778 | 2.185 | 0.36144 | 0.20408 | 1.9809 | 83.3093
2006-06-06 | 19:56 | 0 | 22.143 | 0 | 0 | 0 | 35.976 | 46.062 | 28.26 | 35.459 | 217.354 | 25.129 | 14.44 | 0 | 0 | 60.072 | 57.831 | 47.735 | 25.345 | 0 | 0 | 58.84 | 36.399 | [5 empty] | 0 | 0.517 | 81 | 2.3915 | 2.198 | 0.36199 | 0.20408 | 1.9939 | 83.3765
2006-06-06 | 19:57 | 0 | 22.094 | 0 | 0 | 0 | 35.835 | 45.903 | 28.405 | 35.294 | 221.709 | 25.031 | 14.414 | 0 | 0 | 60.095 | 57.831 | 47.735 | 25.394 | 0 | 0 | 58.794 | 36.399 | [5 empty] | 0 | 0.541 | 82 | 2.399 | 2.2052 | 0.3623 | 0.20408 | 2.0011 | 83.4134
2006-06-06 | 19:58 | 0 | 22.143 | 0 | 0 | 0 | 35.694 | 45.696 | 28.547 | 35.153 | 217.173 | 24.911 | 14.364 | 0 | 0 | 60.049 | 57.809 | 47.829 | 25.394 | 0 | 0 | 58.751 | 36.351 | [5 empty] | 0 | 0.541 | 83 | 2.4136 | 2.219 | 0.36289 | 0.20408 | 2.015 | 83.4836
2006-06-06 | 19:59 | 0 | 22.167 | 0 | 0 | 0 | 35.553 | 45.534 | 28.645 | 34.943 | 211.164 | 24.96 | 14.364 | 0 | 0 | 60.027 | 57.763 | 47.943 | 25.394 | 0 | 0 | 58.728 | 36.375 | [5 empty] | 0 | 0.61 | 84 | 2.4136 | 2.219 | 0.36289 | 0.20408 | 2.015 | 83.4836
2006-06-06 | 20:00 | 0 | 22.143 | 0 | 0 | 0 | 35.294 | 45.376 | 28.282 | 34.967 | 206.948 | 24.911 | 14.291 | 0 | 0 | 60.027 | 57.786 | 47.829 | 25.369 | 0 | 0 | 58.705 | 36.375 | [5 empty] | 0 | 0.327 | 85 | 2.4349 | 2.2393 | 0.36375 | 0.20408 | 2.0352 | 83.5846
2006-06-06 | 20:01 | 0 | 22.118 | 0 | 0 | 0 | 35.194 | 45.208 | 27.071 | 34.957 | 206.19 | 24.953 | 14.183 | 0 | 0 | 59.976 | 57.756 | 47.752 | 25.313 | 0 | 0 | 58.698 | 36.32 | [5 empty] | 0 | 0.237 | 86 | 2.4663 | 2.2691 | 0.36502 | 0.20408 | 2.0651 | 83.7309
2006-06-06 | 20:02 | 0 | 22.086 | 0 | 0 | 0 | 35.098 | 44.909 | 26.902 | 34.77 | 206.924 | 24.879 | 14.183 | 0 | 0 | 59.954 | 57.733 | 47.819 | 25.289 | 0 | 0 | 58.698 | 36.296 | [5 empty] | 0 | 0.328 | 87 | 2.4663 | 2.2691 | 0.36502 | 0.20408 | 2.0651 | 83.7309
2006-06-06 | 20:03 | 0 | 22.118 | 0 | 0 | 0 | 35.012 | 44.778 | 26.838 | 34.825 | 203.133 | 24.864 | 14.168 | 0 | 0 | 60.027 | 57.742 | 47.735 | 25.369 | 0 | 0 | 58.705 | 36.375 | [5 empty] | 0 | 0.187 | 88 | 2.4707 | 2.2733 | 0.3652 | 0.20408 | 2.0692 | 83.7509
2006-06-06 | 20:04 | 0 | 22.135 | 0 | 0 | 0 | 34.888 | 44.657 | 26.926 | 34.464 | 203.247 | 24.904 | 14.085 | 0 | 0 | 59.954 | 57.713 | 47.819 | 25.338 | 0 | 0 | 58.653 | 36.296 | [5 empty] | 0 | 0.424 | 89 | 2.4948 | 2.2963 | 0.36618 | 0.20408 | 2.0922 | 83.8604
2006-06-06 | 20:05 | 0 | 22.111 | 0 | 0 | 0 | 34.77 | 44.451 | 27 | 34.44 | 182.837 | 24.999 | 14.035 | 0 | 0 | 59.976 | 57.69 | 47.775 | 25.338 | 0 | 0 | 58.698 | 36.273 | [5 empty] | 0 | 0.33 | 90 | 2.5094 | 2.3101 | 0.36677 | 0.20408 | 2.106 | 83.9254
2006-06-06 | 20:06 | 0 | 22.062 | 0 | 0 | 0 | 34.677 | 44.238 | 27.24 | 34.136 | 162.506 | 24.855 | 13.987 | 0 | 0 | 59.931 | 57.733 | 47.936 | 25.289 | 0 | 0 | 58.787 | 36.251 | [5 empty] | 0 | 0.541 | 91 | 2.5234 | 2.3234 | 0.36734 | 0.20408 | 2.1193 | 83.987
2006-06-06 | 20:07 | 0 | 22.111 | 0 | 0 | 0 | 34.605 | 44.121 | 27.385 | 34.158 | 178.528 | 24.879 | 14.01 | 0 | 0 | 59.954 | 57.667 | 47.913 | 25.313 | 0 | 0 | 58.787 | 36.265 | [5 empty] | 0 | 0.447 | 92 | 2.5167 | 2.317 | 0.36706 | 0.20408 | 2.113 | 83.9576
2006-06-06 | 20:08 | 0 | 22.111 | 0 | 0 | 0 | 34.488 | 43.956 | 27.41 | 33.9 | 157.656 | 24.999 | 13.912 | 0 | 0 | 59.976 | 57.69 | 47.866 | 25.289 | 0 | 0 | 58.742 | 36.296 | [5 empty] | 0 | 0.588 | 93 | 2.5452 | 2.3442 | 0.36822 | 0.20408 | 2.1401 | 84.082
2006-06-06 | 20:09 | 0 | 22.03 | 0 | 0 | 0 | 34.292 | 43.807 | 27.498 | 33.706 | 135.525 | 25.102 | 13.718 | 0 | 0 | 59.874 | 57.608 | 47.691 | 25.222 | 0 | 0 | 58.662 | 36.232 | [5 empty] | 0 | 0.586 | 94 | 2.6017 | 2.3979 | 0.37051 | 0.20408 | 2.1938 | 84.3203
2006-06-06 | 20:10 | 0 | 22.02 | 0 | 0 | 0 | 34.192 | 43.661 | 27.537 | 33.486 | 142.4 | 25.151 | 13.793 | 0 | 0 | 59.899 | 57.656 | 47.831 | 25.249 | 0 | 0 | 58.641 | 36.258 | [5 empty] | 0 | 0.706 | 95 | 2.5799 | 2.3771 | 0.36962 | 0.20408 | 2.173 | 84.2294
2006-06-06 | 20:11 | 0 | 21.988 | 0 | 0 | 0 | 34.067 | 43.465 | 27.576 | 33.385 | 140.326 | 25.048 | 13.786 | 0 | 0 | 59.846 | 57.603 | 47.847 | 25.193 | 0 | 0 | 58.657 | 36.227 | [5 empty] | 0 | 0.682 | 96 | 2.5819 | 2.379 | 0.36971 | 0.20408 | 2.175 | 84.2379
2006-06-06 | 20:12 | 0 | 22.037 | 0 | 0 | 0 | 33.971 | 43.3 | 27.866 | 33.292 | 131.65 | 25.048 | 13.761 | 0 | 0 | 59.824 | 57.626 | 47.733 | 25.242 | 0 | 0 | 58.68 | 36.275 | [5 empty] | 0 | 0.679 | 97 | 2.5892 | 2.386 | 0.37 | 0.20408 | 2.1819 | 84.2684
2006-06-06 | 20:13 | 0 | 22.069 | 0 | 0 | 0 | 33.957 | 43.169 | 27.826 | 33.345 | 131.676 | 25.249 | 13.721 | 0 | 0 | 59.876 | 57.656 | 47.763 | 25.274 | 0 | 0 | 58.664 | 36.306 | [5 empty] | 0 | 0.612 | 98 | 2.6008 | 2.397 | 0.37047 | 0.20408 | 2.1929 | 84.3167
2006-06-06 | 20:14 | 0 | 22.037 | 0 | 1 | 0 | 33.878 | 43.138 | 27.167 | 33.244 | 20.377 | 25.073 | 13.713 | 0 | 0 | 59.824 | 57.603 | 47.733 | 25.242 | 0 | 0 | 58.703 | 36.299 | [5 empty] | 0 | 0.634 | 99 | 2.6032 | 2.3992 | 0.37057 | 0.20408 | 2.1952 | 84.3263
2006-06-06 | 20:15 | 0 | 22.037 | 0 | 0 | 0 | 34.818 | 42.549 | 26.181 | 33.361 | 17.713 | 25.073 | 13.713 | 0 | 0 | 59.824 | 57.583 | 47.892 | 25.217 | 0 | 0 | 58.635 | 36.251 | [5 empty] | 0 | 1.457 | 100 | 2.6032 | 2.3992 | 0.37057 | 0.20408 | 2.1952 | 84.3263
2006-06-06 | 20:16 | 0 | 22.013 | 0 | 0 | 0 | 36.088 | 41.891 | 25.602 | 33.737 | 15.86 | 25.024 | 13.638 | 0 | 0 | 59.869 | 57.56 | 47.777 | 25.242 | 0 | 0 | 58.635 | 36.227 | [5 empty] | 0 | 2.351 | 101 | 2.625 | 2.42 | 0.37145 | 0.20408 | 2.2159 | 84.4155
2006-06-06 | 20:17 | 0 | 22.062 | 0 | 0 | 0 | 35.899 | 41.54 | 25.602 | 33.572 | 15.096 | 25.097 | 13.688 | 0 | 0 | 59.801 | 57.537 | 47.868 | 25.217 | 0 | 0 | 58.546 | 36.227 | [5 empty] | 0 | 2.327 | 102 | 2.6105 | 2.4062 | 0.37086 | 0.20408 | 2.2021 | 84.3562
2006-06-06 | 20:18 | 0 | 22.062 | 0 | 0 | 0 | 35.617 | 41.375 | 25.651 | 33.527 | 14.676 | 25.073 | 13.738 | 0 | 0 | 59.755 | 57.537 | 47.733 | 25.217 | 0 | 0 | 58.591 | 36.227 | [5 empty] | 0 | 2.09 | 103 | 2.5959 | 2.3923 | 0.37027 | 0.20408 | 2.1882 | 84.2962
2006-06-06 | 20:19 | 0 | 22.003 | 0 | 0 | 0 | 35.443 | 41.176 | 25.713 | 33.28 | 14.221 | 25.085 | 13.628 | 0 | 0 | 59.723 | 57.528 | 47.721 | 25.183 | 0 | 0 | 58.559 | 36.194 | [5 empty] | 0 | 2.163 | 104 | 2.6279 | 2.4228 | 0.37157 | 0.20408 | 2.2187 | 84.4273
2006-06-06 | 20:20 | 0 | 22.027 | 0 | 0 | 0 | 35.256 | 41.107 | 25.833 | 33.139 | 13.851 | 25.038 | 13.58 | 0 | 0 | 59.746 | 57.551 | 47.721 | 25.159 | 0 | 0 | 58.58 | 36.218 | [5 empty] | 0 | 2.117 | 105 | 2.6419 | 2.4361 | 0.37214 | 0.20408 | 2.232 | 84.4836
2006-06-06 | 20:21 | 0 | 22.027 | 0 | 0 | 0 | 35.115 | 41.059 | 25.978 | 33.139 | 13.703 | 25.038 | 13.58 | 0 | 0 | 59.723 | 57.505 | 47.836 | 25.159 | 0 | 0 | 58.58 | 36.194 | [5 empty] | 0 | 1.976 | 106 | 2.6419 | 2.4361 | 0.37214 | 0.20408 | 2.232 | 84.4836
2006-06-06 | 20:22 | 0 | 22.027 | 0 | 0 | 0 | 34.902 | 40.918 | 26.147 | 32.881 | 13.454 | 25.085 | 13.479 | 0 | 0 | 59.746 | 57.482 | 47.721 | 25.183 | 0 | 0 | 58.559 | 36.194 | [5 empty] | 0 | 2.021 | 107 | 2.6713 | 2.464 | 0.37333 | 0.20408 | 2.2599 | 84.5999
2006-06-06 | 20:23 | 0 | 22.027 | 0 | 0 | 0 | 34.785 | 40.777 | 26.267 | 32.998 | 13.504 | 25.134 | 13.58 | 0 | 0 | 59.723 | 57.528 | 47.745 | 25.208 | 0 | 0 | 58.559 | 36.218 | [5 empty] | 0 | 1.787 | 108 | 2.6419 | 2.4361 | 0.37214 | 0.20408 | 2.232 | 84.4836
2006-06-06 | 20:24 | 0 | 22.052 | 0 | 0 | 0 | 34.644 | 40.683 | 26.387 | 32.67 | 13.504 | 25.11 | 13.53 | 0 | 0 | 59.723 | 57.505 | 47.791 | 25.183 | 0 | 0 | 58.559 | 36.194 | [5 empty] | 0 | 1.974 | 109 | 2.6565 | 2.4499 | 0.37273 | 0.20408 | 2.2458 | 84.5415
2006-06-06 | 20:25 | 0 | 22.027 | 0 | 0 | 0 | 34.479 | 40.588 | 26.483 | 32.598 | 13.479 | 25.085 | 13.479 | 0 | 0 | 59.703 | 57.505 | 47.791 | 25.159 | 0 | 0 | 58.58 | 36.172 | [5 empty] | 0 | 1.881 | 110 | 2.6713 | 2.464 | 0.37333 | 0.20408 | 2.2599 | 84.5999
2006-06-06 | 20:26 | 0 | 21.973 | 0 | 0 | 0 | 34.357 | 40.537 | 26.551 | 32.404 | 13.276 | 25.105 | 13.401 | 0 | 0 | 59.652 | 57.478 | 47.693 | 25.178 | 0 | 0 | 58.463 | 36.096 | [5 empty] | 0 | 1.953 | 111 | 2.694 | 2.4856 | 0.37425 | 0.20408 | 2.2815 | 84.6881
2006-06-06 | 20:27 | 0 | 21.998 | 0 | 0 | 0 | 34.192 | 40.396 | 26.743 | 32.429 | 13.203 | 25.225 | 13.351 | 0 | 0 | 59.719 | 57.432 | 47.717 | 25.178 | 0 | 0 | 58.463 | 36.096 | [5 empty] | 0 | 1.763 | 112 | 2.7086 | 2.4994 | 0.37484 | 0.20408 | 2.2954 | 84.7438
2006-06-06 | 20:28 | 0 | 21.998 | 0 | 0 | 0 | 34.146 | 40.301 | 26.792 | 32.235 | 13.029 | 25.056 | 13.351 | 0 | 0 | 59.652 | 57.432 | 47.74 | 25.129 | 0 | 0 | 58.441 | 36.143 | [5 empty] | 0 | 1.911 | 113 | 2.7086 | 2.4994 | 0.37484 | 0.20408 | 2.2954 | 84.7438
2006-06-06 | 20:29 | 0 | 22.003 | 0 | 0 | 0 | 33.986 | 40.212 | 26.966 | 32.264 | 13.012 | 25.063 | 13.356 | 0 | 0 | 59.664 | 57.421 | 47.731 | 25.171 | 0 | 0 | 58.429 | 36.203 | [5 empty] | 0 | 1.722 | 114 | 2.7071 | 2.4981 | 0.37478 | 0.20408 | 2.294 | 84.7383
2006-06-06 | 20:30 | 0 | 22.018 | 0 | 0 | 0 | 33.833 | 40.131 | 26.978 | 32.036 | 12.929 | 25.171 | 13.349 | 0 | 0 | 59.62 | 57.446 | 47.731 | 25.171 | 0 | 0 | 58.409 | 36.182 | [5 empty] | 0 | 1.797 | 115 | 2.7092 | 2.5 | 0.37486 | 0.20408 | 2.2959 | 84.746
2006-06-06 | 20:31 | 0 | 21.983 | 0 | 0 | 0 | 34.34 | 40.284 | 26.703 | 32.267 | 12.893 | 24.945 | 13.288 | 0 | 0 | 59.611 | 57.414 | 47.836 | 25.161 | 0 | 0 | 58.4 | 36.127 | [5 empty] | 0 | 2.073 | 116 | 2.7269 | 2.5169 | 0.37558 | 0.20408 | 2.3128 | 84.8132
2006-06-06 | 20:32 | 0 | 21.983 | 0 | 0 | 0 | 35.139 | 40.566 | 26.005 | 32.531 | 12.868 | 24.945 | 13.238 | 0 | 0 | 59.655 | 57.414 | 47.698 | 25.137 | 0 | 0 | 58.354 | 36.103 | [5 empty] | 0 | 2.608 | 117 | 2.7415 | 2.5307 | 0.37617 | 0.20408 | 2.3266 | 84.8676
2006-06-06 | 20:33 | 0 | 21.983 | 0 | 0 | 0 | 34.904 | 40.449 | 26.005 | 32.412 | 12.941 | 25.016 | 13.188 | 0 | 0 | 59.611 | 57.414 | 47.721 | 25.137 | 0 | 0 | 58.445 | 36.103 | [5 empty] | 0 | 2.492 | 118 | 2.7561 | 2.5446 | 0.37676 | 0.20408 | 2.3405 | 84.9214
2006-06-06 | 20:34 | 0 | 22.008 | 0 | 0 | 0 | 34.67 | 40.401 | 26.005 | 32.363 | 12.893 | 24.994 | 13.238 | 0 | 0 | 59.655 | 57.368 | 47.721 | 25.137 | 0 | 0 | 58.511 | 36.079 | [5 empty] | 0 | 2.307 | 119 | 2.7415 | 2.5307 | 0.37617 | 0.20408 | 2.3266 | 84.8676
2006-06-06 | 20:35 | 0 | 21.929 | 0 | 0 | 0 | 34.476 | 40.21 | 26.095 | 32.093 | 12.738 | 24.916 | 13.135 | 0 | 0 | 59.561 | 57.318 | 47.717 | 25.107 | 0 | 0 | 58.395 | 36.074 | [5 empty] | 0 | 2.383 | 120 | 2.7715 | 2.5592 | 0.37739 | 0.20408 | 2.3552 | 84.9778
2006-06-06 | 20:36 | 0 | 21.983 | 0 | 0 | 0 | 34.34 | 40.167 | 26.22 | 31.978 | 12.67 | 24.801 | 13.09 | 0 | 0 | 59.588 | 57.368 | 47.836 | 25.114 | 0 | 0 | 58.422 | 36.127 | [5 empty] | 0 | 2.362 | 121 | 2.7846 | 2.5717 | 0.37792 | 0.20408 | 2.3676 | 85.0253
2006-06-06 | 20:37 | 0 | 21.983 | 0 | 0 | 0 | 34.223 | 40.05 | 26.463 | 32.002 | 12.645 | 24.752 | 13.09 | 0 | 0 | 59.588 | 57.325 | 47.768 | 25.137 | 0 | 0 | 58.333 | 36.079 | [5 empty] | 0 | 2.221 | 122 | 2.7846 | 2.5717 | 0.37792 | 0.20408 | 2.3676 | 85.0253
2006-06-06 | 20:38 | 0 | 22.008 | 0 | 0 | 0 | 34.034 | 39.908 | 26.485 | 31.882 | 12.521 | 24.776 | 13.039 | 0 | 0 | 59.588 | 57.345 | 47.906 | 25.137 | 0 | 0 | 58.354 | 36.103 | [5 empty] | 0 | 2.152 | 123 | 2.7994 | 2.5858 | 0.37852 | 0.20408 | 2.3817 | 85.0785
2006-06-06 | 20:39 | 0 | 22.008 | 0 | 0 | 0 | 33.916 | 39.861 | 26.703 | 31.664 | 12.67 | 24.872 | 13.09 | 0 | 0 | 59.588 | 57.325 | 47.906 | 25.114 | 0 | 0 | 58.333 | 36.172 | [5 empty] | 0 | 2.252 | 124 | 2.7846 | 2.5717 | 0.37792 | 0.20408 | 2.3676 | 85.0253
2006-06-06 | 20:40 | 0 | 21.959 | 0 | 0 | 0 | 33.799 | 39.719 | 26.679 | 31.544 | 12.572 | 24.705 | 13.017 | 0 | 0 | 59.566 | 57.325 | 47.768 | 25.085 | 0 | 0 | 58.349 | 36.143 | [5 empty] | 0 | 2.255 | 125 | 2.8058 | 2.5919 | 0.37878 | 0.20408 | 2.3878 | 85.1012
2006-06-06 | 20:41 | 0 | 21.978 | 0 | 0 | 0 | 33.608 | 39.597 | 26.745 | 31.394 | 12.516 | 24.867 | 12.936 | 0 | 0 | 59.515 | 57.297 | 47.945 | 25.085 | 0 | 0 | 58.349 | 36.119 | [5 empty] | 0 | 2.214 | 126 | 2.8294 | 2.6143 | 0.37974 | 0.20408 | 2.4102 | 85.1842
2006-06-06 | 20:42 | 0 | 21.954 | 0 | 0 | 0 | 33.443 | 39.597 | 26.843 | 31.298 | 12.368 | 24.651 | 12.936 | 0 | 0 | 59.493 | 57.275 | 47.901 | 25.085 | 0 | 0 | 58.306 | 36.098 | [5 empty] | 0 | 2.145 | 127 | 2.8294 | 2.6143 | 0.37974 | 0.20408 | 2.4102 | 85.1842
2006-06-06 | 20:43 | 0 | 21.954 | 0 | 0 | 0 | 33.371 | 39.411 | 27.01 | 31.225 | 12.368 | 24.676 | 12.911 | 0 | 0 | 59.493 | 57.318 | 47.787 | 25.107 | 0 | 0 | 58.349 | 36.098 | [5 empty] | 0 | 2.146 | 128 | 2.8367 | 2.6212 | 0.38003 | 0.20408 | 2.4172 | 85.2095
2006-06-06 | 20:44 | 0 | 21.954 | 0 | 0 | 0 | 33.254 | 39.339 | 27.059 | 31.129 | 12.343 | 24.796 | 12.961 | 0 | 0 | 59.493 | 57.275 | 47.74 | 25.085 | 0 | 0 | 58.283 | 36.074 | [5 empty] | 0 | 2.125 | 129 | 2.8222 | 2.6074 | 0.37944 | 0.20408 | 2.4033 | 85.1588
2006-06-06 | 20:45 | 0 | 21.978 | 0 | 0 | 0 | 33.184 | 39.246 | 27.083 | 31.08 | 12.27 | 24.771 | 12.911 | 0 | 0 | 59.47 | 57.252 | 47.74 | 25.107 | 0 | 0 | 58.306 | 36.074 | [5 empty] | 0 | 2.104 | 130 | 2.8367 | 2.6212 | 0.38003 | 0.20408 | 2.4172 | 85.2095
2006-06-06 | 20:46 | 0 | 21.954 | 0 | 0 | 0 | 33.067 | 39.129 | 27.228 | 31.009 | 12.318 | 24.577 | 12.936 | 0 | 0 | 59.493 | 57.252 | 47.787 | 25.085 | 0 | 0 | 58.215 | 36.067 | [5 empty] | 0 | 2.058 | 131 | 2.8294 | 2.6143 | 0.37974 | 0.20408 | 2.4102 | 85.1842
2006-06-06 | 20:47 | 0 | 21.946 | 0 | 0 | 0 | 33.34 | 39.26 | 26.858 | 31.122 | 12.262 | 24.739 | 12.929 | 0 | 0 | 59.44 | 57.245 | 47.756 | 25.053 | 0 | 0 | 58.231 | 36.088 | [5 empty] | 0 | 2.218 | 132 | 2.8315 | 2.6163 | 0.37982 | 0.20408 | 2.4122 | 85.1913
2006-06-06 | 20:48 | 0 | 21.897 | 0 | 0 | 0 | 33.835 | 39.098 | 26.159 | 31.217 | 12.262 | 24.57 | 12.805 | 0 | 0 | 59.463 | 57.222 | 47.871 | 25.1 | 0 | 0 | 58.254 | 36.043 | [5 empty] | 0 | 2.618 | 133 | 2.8676 | 2.6506 | 0.38128 | 0.20408 | 2.4465 | 85.3155
2006-06-06 | 20:49 | 0 | 21.922 | 0 | 0 | 0 | 33.732 | 38.784 | 25.911 | 31.065 | 12.202 | 24.563 | 12.818 | 0 | 0 | 59.42 | 57.222 | 47.777 | 25.07 | 0 | 0 | 58.276 | 36.062 | [5 empty] | 0 | 2.667 | 134 | 2.8638 | 2.647 | 0.38113 | 0.20408 | 2.4429 | 85.3027
2006-06-06 | 20:50 | 0 | 21.988 | 0 | 0 | 0 | 33.668 | 38.743 | 26.228 | 31.07 | 12.205 | 24.59 | 12.821 | 0 | 0 | 59.579 | 57.27 | 47.78 | 25.144 | 0 | 0 | 58.368 | 36.11 | [5 empty] | 0 | 2.598 | 135 | 2.8629 | 2.6461 | 0.38109 | 0.20408 | 2.4421 | 85.2997
2006-06-06 | 20:51 | 0 | 21.959 | 0 | 0 | 0 | 33.426 | 38.55 | 26.125 | 30.992 | 12.174 | 24.607 | 12.765 | 0 | 0 | 59.461 | 57.286 | 47.866 | 25.09 | 0 | 0 | 58.34 | 36.081 | [5 empty] | 0 | 2.434 | 136 | 2.8792 | 2.6616 | 0.38175 | 0.20408 | 2.4576 | 85.3549
2006-06-06 | 20:52 | 0 | 21.939 | 0 | 0 | 0 | 33.338 | 38.555 | 26.323 | 31.021 | 12.205 | 24.614 | 12.748 | 0 | 0 | 59.511 | 57.247 | 48.009 | 25.095 | 0 | 0 | 58.301 | 36.11 | [5 empty] | 0 | 2.317 | 137 | 2.8842 | 2.6664 | 0.38196 | 0.20408 | 2.4623 | 85.3716
2006-06-06 | 20:53 | 0 | 21.959 | 0 | 0 | 0 | 33.239 | 38.478 | 26.414 | 30.823 | 12.124 | 24.56 | 12.692 | 0 | 0 | 59.44 | 57.197 | 47.796 | 25.114 | 0 | 0 | 58.386 | 36.105 | [5 empty] | 0 | 2.416 | 138 | 2.9005 | 2.6819 | 0.38262 | 0.20408 | 2.4778 | 85.426
2006-06-06 | 20:54 | 0 | 21.939 | 0 | 0 | 0 | 33.127 | 38.389 | 26.517 | 30.661 | 12.205 | 24.636 | 12.723 | 0 | 0 | 59.488 | 57.202 | 47.871 | 25.119 | 0 | 0 | 58.39 | 36.134 | [5 empty] | 0 | 2.466 | 139 | 2.8915 | 2.6733 | 0.38225 | 0.20408 | 2.4692 | 85.396
2006-06-06 | 20:55 | 0 | 21.988 | 0 | 0 | 0 | 32.962 | 38.248 | 26.613 | 30.587 | 12.154 | 24.59 | 12.773 | 0 | 0 | 59.445 | 57.224 | 47.962 | 25.119 | 0 | 0 | 58.324 | 36.086 | [5 empty] | 0 | 2.375 | 140 | 2.8769 | 2.6594 | 0.38166 | 0.20408 | 2.4554 | 85.3471
2006-06-06 | 20:56 | 0 | 21.964 | 0 | 0 | 0 | 32.821 | 38.179 | 26.782 | 30.587 | 12.18 | 24.614 | 12.723 | 0 | 0 | 59.422 | 57.202 | 47.824 | 25.119 | 0 | 0 | 58.301 | 36.086 | [5 empty] | 0 | 2.234 | 141 | 2.8915 | 2.6733 | 0.38225 | 0.20408 | 2.4692 | 85.396
2006-06-06 | 20:57 | 0 | 21.934 | 0 | 0 | 0 | 32.699 | 38.057 | 26.801 | 30.389 | 12.149 | 24.511 | 12.718 | 0 | 0 | 59.417 | 57.174 | 47.866 | 25.065 | 0 | 0 | 58.274 | 36.057 | [5 empty] | 0 | 2.31 | 142 | 2.8929 | 2.6747 | 0.38231 | 0.20408 | 2.4706 | 85.4008
2006-06-06 | 20:58 | 0 | 21.959 | 0 | 0 | 0 | 32.603 | 37.961 | 26.873 | 30.389 | 12.197 | 24.487 | 12.718 | 0 | 0 | 59.417 | 57.197 | 47.866 | 25.065 | 0 | 0 | 58.274 | 36.036 | [5 empty] | 0 | 2.214 | 143 | 2.8929 | 2.6747 | 0.38231 | 0.20408 | 2.4706 | 85.4008
2006-06-06 | 20:59 | 0 | 21.959 | 0 | 0 | 0 | 32.534 | 37.892 | 26.968 | 30.389 | 12.222 | 24.536 | 12.642 | 0 | 0 | 59.461 | 57.174 | 47.819 | 25.09 | 0 | 0 | 58.228 | 36.081 | [5 empty] | 0 | 2.145 | 144 | 2.915 | 2.6957 | 0.38321 | 0.20408 | 2.4916 | 85.4741
2006-06-06 | 21:00 | 0 | 21.959 | 0 | 0 | 0 | 32.768 | 37.985 | 26.559 | 30.462 | 17.954 | 24.487 | 12.617 | 0 | 0 | 59.395 | 57.174 | 48.004 | 25.09 | 0 | 0 | 58.162 | 36.081 | [5 empty] | 0 | 2.306 | 145 | 2.9223 | 2.7026 | 0.3835 | 0.20408 | 2.4985 | 85.498
2006-06-06 | 21:01 | 0 | 21.927 | 1 | 0 | 0 | 34.407 | 37.507 | 25.637 | 30.551 | 17.057 | 24.433 | 12.562 | 0 | 0 | 59.365 | 57.124 | 47.95 | 25.034 | 0 | 0 | 58.133 | 36.074 | [5 empty] | 0 | 3.856 | 146 | 2.9383 | 2.7178 | 0.38415 | 0.20408 | 2.5138 | 85.5501
2006-06-06 | 21:02 | 0 | 21.959 | 0 | 0 | 0 | 36.928 | 36.787 | 25.379 | 30.823 | 15.483 | 24.536 | 12.617 | 0 | 0 | 59.395 | 57.131 | 47.796 | 25.065 | 0 | 0 | 58.139 | 36.105 | [5 empty] | 0 | 6.105 | 147 | 2.9223 | 2.7026 | 0.3835 | 0.20408 | 2.4985 | 85.498
2006-06-06 | 21:03 | 0 | 21.951 | 0 | 0 | 0 | 36.567 | 36.473 | 25.227 | 30.889 | 14.389 | 24.575 | 12.609 | 0 | 0 | 59.365 | 57.144 | 47.859 | 25.009 | 0 | 0 | 58.153 | 36.05 | [5 empty] | 0 | 5.678 | 148 | 2.9247 | 2.7048 | 0.3836 | 0.20408 | 2.5007 | 85.5056
2006-06-06 | 21:04 | 0 | 21.927 | 0 | 0 | 0 | 36.098 | 36.356 | 25.274 | 30.646 | 13.721 | 24.433 | 12.609 | 0 | 0 | 59.342 | 57.101 | 47.812 | 25.034 | 0 | 0 | 58.176 | 36.05 | [5 empty] | 0 | 5.452 | 149 | 2.9247 | 2.7048 | 0.3836 | 0.20408 | 2.5007 | 85.5056
2006-06-06 | 21:05 | 0 | 21.951 | 0 | 0 | 0 | 35.864 | 36.263 | 25.323 | 30.6 | 13.105 | 24.455 | 12.584 | 0 | 0 | 59.41 | 57.078 | 47.859 | 25.058 | 0 | 0 | 58.133 | 36.05 | [5 empty] | 0 | 5.264 | 150 | 2.9319 | 2.7117 | 0.38389 | 0.20408 | 2.5077 | 85.5293
2006-06-06 | 21:06 | 0 | 21.951 | 0 | 0 | 0 | 35.581 | 36.167 | 25.468 | 30.526 | 12.906 | 24.455 | 12.609 | 0 | 0 | 59.319 | 57.078 | 47.789 | 25.034 | 0 | 0 | 58.176 | 36.074 | [5 empty] | 0 | 5.055 | 151 | 2.9247 | 2.7048 | 0.3836 | 0.20408 | 2.5007 | 85.5056
2006-06-06 | 21:07 | 0 | 21.951 | 0 | 0 | 0 | 35.416 | 36.122 | 25.732 | 30.479 | 12.758 | 24.6 | 12.584 | 0 | 0 | 59.365 | 57.055 | 47.88 | 25.009 | 0 | 0 | 58.222 | 36.05 | [5 empty] | 0 | 4.937 | 152 | 2.9319 | 2.7117 | 0.38389 | 0.20408 | 2.5077 | 85.5293
2006-06-06 | 21:08 | 0 | 21.92 | 0 | 0 | 0 | 35.244 | 36.019 | 25.651 | 30.399 | 12.403 | 24.423 | 12.529 | 0 | 0 | 59.29 | 57.071 | 47.782 | 25.002 | 0 | 0 | 58.215 | 36.019 | [5 empty] | 0 | 4.845 | 153 | 2.948 | 2.727 | 0.38454 | 0.20408 | 2.5229 | 85.5811
2006-06-06 | 21:09 | 0 | 21.942 | 0 | 0 | 0 | 34.962 | 35.974 | 25.796 | 30.278 | 12.305 | 24.423 | 12.529 | 0 | 0 | 59.312 | 57.026 | 47.791 | 24.999 | 0 | 0 | 58.174 | 36.012 | [5 empty] | 0 | 4.684 | 154 | 2.948 | 2.727 | 0.38454 | 0.20408 | 2.5229 | 85.5811
2006-06-06 | 21:10 | 0 | 21.733 | 0 | 0 | 0 | 34.658 | 35.761 | 25.73 | 29.991 | 12.144 | 24.332 | 12.391 | 0 | 0 | 59.146 | 56.859 | 47.616 | 24.862 | 0 | 0 | 57.98 | 35.902 | [5 empty] | 0 | 4.667 | 155 | 2.9881 | 2.7652 | 0.38617 | 0.20408 | 2.5611 | 85.7085
2006-06-06 | 21:11 | 0 | 21.817 | 0 | 0 | 0 | 34.526 | 35.818 | 25.909 | 30.17 | 12.056 | 24.32 | 12.403 | 0 | 0 | 59.132 | 56.891 | 47.693 | 24.896 | 0 | 0 | 58.057 | 35.89 | [5 empty] | 0 | 4.356 | 156 | 2.9846 | 2.7618 | 0.38603 | 0.20408 | 2.5578 | 85.6975
2006-06-06 | 21:12 | 0 | 21.782 | 0 | 0 | 0 | 34.328 | 35.643 | 25.946 | 29.896 | 12.071 | 24.286 | 12.318 | 0 | 0 | 59.1 | 56.814 | 47.616 | 24.815 | 0 | 0 | 57.934 | 35.856 | [5 empty] | 0 | 4.432 | 157 | 3.0094 | 2.7854 | 0.38703 | 0.20408 | 2.5813 | 85.7745
2006-06-06 | 21:13 | 0 | 21.758 | 0 | 0 | 0 | 34.165 | 35.574 | 26.044 | 29.92 | 12.046 | 24.261 | 12.391 | 0 | 0 | 59.146 | 56.814 | 47.731 | 24.84 | 0 | 0 | 57.98 | 35.878 | [5 empty] | 0 | 4.245 | 158 | 2.9881 | 2.7652 | 0.38617 | 0.20408 | 2.5611 | 85.7085
2006-06-06 | 21:14 | 0 | 21.758 | 0 | 0 | 0 | 34.093 | 35.526 | 26.164 | 29.896 | 11.971 | 24.261 | 12.318 | 0 | 0 | 59.123 | 56.859 | 47.64 | 24.84 | 0 | 0 | 58.025 | 35.856 | [5 empty] | 0 | 4.197 | 159 | 3.0094 | 2.7854 | 0.38703 | 0.20408 | 2.5813 | 85.7745
2006-06-06 | 21:15 | 0 | 21.782 | 0 | 0 | 0 | 33.907 | 35.478 | 26.26 | 29.727 | 11.923 | 24.406 | 12.318 | 0 | 0 | 59.146 | 56.814 | 47.661 | 24.862 | 0 | 0 | 57.957 | 35.878 | [5 empty] | 0 | 4.18 | 160 | 3.0094 | 2.7854 | 0.38703 | 0.20408 | 2.5813 | 85.7745
2006-06-06 | 21:16 | 0 | 21.75 | 0 | 0 | 0 | 33.735 | 35.402 | 26.372 | 29.624 | 11.865 | 24.3 | 12.235 | 0 | 0 | 59.07 | 56.784 | 47.609 | 24.83 | 0 | 0 | 57.861 | 35.871 | [5 empty] | 0 | 4.111 | 161 | 3.0336 | 2.8084 | 0.38801 | 0.20408 | 2.6043 | 85.8484
2006-06-06 | 21:17 | 0 | 21.733 | 0 | 0 | 0 | 34.541 | 35.737 | 26.09 | 29.776 | 11.898 | 24.286 | 12.267 | 0 | 0 | 59.1 | 56.814 | 47.798 | 24.862 | 0 | 0 | 57.845 | 35.856 | [5 empty] | 0 | 4.765 | 162 | 3.0242 | 2.7995 | 0.38763 | 0.20408 | 2.5954 | 85.8201
2006-06-06 | 21:18 | 0 | 21.726 | 0 | 0 | 0 | 35.847 | 35.964 | 25.553 | 29.911 | 12.014 | 24.18 | 12.285 | 0 | 0 | 59.048 | 56.761 | 47.768 | 24.759 | 0 | 0 | 57.815 | 35.871 | [5 empty] | 0 | 5.936 | 163 | 3.019 | 2.7945 | 0.38742 | 0.20408 | 2.5904 | 85.804
2006-06-06 | 21:19 | 0 | 21.75 | 0 | 0 | 0 | 35.684 | 35.801 | 25.313 | 29.646 | 11.988 | 24.398 | 12.21 | 0 | 0 | 59.07 | 56.761 | 47.677 | 24.808 | 0 | 0 | 57.882 | 35.871 | [5 empty] | 0 | 6.038 | 164 | 3.0408 | 2.8153 | 0.3883 | 0.20408 | 2.6112 | 85.8705
2006-06-06 | 21:20 | 0 | 21.75 | 0 | 0 | 0 | 35.33 | 35.588 | 25.289 | 29.55 | 11.916 | 24.229 | 12.21 | 0 | 0 | 59.025 | 56.741 | 47.791 | 24.783 | 0 | 0 | 57.793 | 35.825 | [5 empty] | 0 | 5.78 | 165 | 3.0408 | 2.8153 | 0.3883 | 0.20408 | 2.6112 | 85.8705
2006-06-06 | 21:21 | 0 | 21.726 | 0 | 0 | 0 | 35.05 | 35.495 | 25.433 | 29.504 | 11.792 | 24.158 | 12.187 | 0 | 0 | 59.025 | 56.741 | 47.677 | 24.759 | 0 | 0 | 57.815 | 35.825 | [5 empty] | 0 | 5.546 | 166 | 3.0475 | 2.8216 | 0.38858 | 0.20408 | 2.6176 | 85.8907
2006-06-06 | 21:22 | 0 | 21.726 | 0 | 0 | 0 | 34.885 | 35.378 | 25.504 | 29.455 | 11.717 | 24.18 | 12.112 | 0 | 0 | 59.002 | 56.718 | 47.586 | 24.808 | 0 | 0 | 57.838 | 35.847 | [5 empty] | 0 | 5.43 | 167 | 3.0694 | 2.8424 | 0.38946 | 0.20408 | 2.6383 | 85.9559
2006-06-06 | 21:23 | 0 | 21.75 | 0 | 0 | 0 | 34.651 | 35.309 | 25.674 | 29.359 | 11.84 | 24.18 | 12.112 | 0 | 0 | 59.025 | 56.741 | 47.654 | 24.808 | 0 | 0 | 57.861 | 35.825 | [5 empty] | 0 | 5.292 | 168 | 3.0694 | 2.8424 | 0.38946 | 0.20408 | 2.6383 | 85.9559
2006-06-06 | 21:24 | 0 | 21.696 | 0 | 0 | 0 | 34.526 | 35.301 | 25.693 | 29.305 | 11.687 | 24.295 | 12.034 | 0 | 0 | 58.975 | 56.668 | 47.717 | 24.754 | 0 | 0 | 57.811 | 35.725 | [5 empty] | 0 | 5.221 | 169 | 3.0921 | 2.864 | 0.39038 | 0.20408 | 2.6599 | 86.0227
2006-06-06 | 21:25 | 0 | 21.696 | 0 | 0 | 0 | 34.292 | 35.232 | 25.862 | 29.185 | 11.86 | 24.271 | 12.034 | 0 | 0 | 58.954 | 56.668 | 47.558 | 24.754 | 0 | 0 | 57.854 | 35.797 | [5 empty] | 0 | 5.107 | 170 | 3.0921 | 2.864 | 0.39038 | 0.20408 | 2.6599 | 86.0227
2006-06-06 | 21:26 | 0 | 21.772 | 0 | 0 | 0 | 34.203 | 35.167 | 26.012 | 29.165 | 11.767 | 24.158 | 12.014 | 0 | 0 | 59.048 | 56.695 | 47.815 | 24.759 | 0 | 0 | 57.815 | 35.801 | [5 empty] | 0 | 5.038 | 171 | 3.0979 | 2.8695 | 0.39062 | 0.20408 | 2.6654 | 86.0397
2006-06-06 | 21:27 | 0 | 21.726 | 0 | 0 | 0 | 34.038 | 35.12 | 26.132 | 29.116 | 11.767 | 24.3 | 12.137 | 0 | 0 | 59.002 | 56.649 | 47.745 | 24.759 | 0 | 0 | 57.815 | 35.801 | [5 empty] | 0 | 4.922 | 172 | 3.0621 | 2.8355 | 0.38917 | 0.20408 | 2.6314 | 85.9342
2006-06-06 | 21:28 | 0 | 21.672 | 0 | 0 | 0 | 33.799 | 35.022 | 26.149 | 29.207 | 11.737 | 24.345 | 11.958 | 0 | 0 | 58.997 | 56.622 | 47.649 | 24.754 | 0 | 0 | 57.788 | 35.773 | [5 empty] | 0 | 4.592 | 173 | 3.1142 | 2.885 | 0.39128 | 0.20408 | 2.6809 | 86.0869
2006-06-06 | 21:29 | 0 | 21.696 | 0 | 0 | 0 | 33.682 | 34.926 | 26.269 | 28.991 | 11.684 | 24.2 | 11.956 | 0 | 0 | 58.963 | 56.654 | 47.656 | 24.779 | 0 | 0 | 57.82 | 35.799 | [5 empty] | 0 | 4.691 | 174 | 3.1148 | 2.8856 | 0.3913 | 0.20408 | 2.6815 | 86.0886
2006-06-06 | 21:30 | 0 | 21.802 | 0 | 0 | 0 | 33.67 | 35.079 | 26.595 | 29.028 | 11.694 | 24.524 | 12.089 | 0 | 0 | 59.128 | 56.752 | 47.78 | 24.884 | 0 | 0 | 57.918 | 35.926 | [5 empty] | 0 | 4.642 | 175 | 3.0761 | 2.8488 | 0.38973 | 0.20408 | 2.6447 | 85.9757
2006-06-06 | 21:31 | 0 | 21.826 | 0 | 0 | 0 | 33.529 | 34.938 | 26.595 | 28.954 | 11.817 | 24.474 | 12.114 | 0 | 0 | 59.061 | 56.752 | 47.803 | 24.884 | 0 | 0 | 57.941 | 35.95 | [5 empty] | 0 | 4.575 | 176 | 3.0688 | 2.8418 | 0.38944 | 0.20408 | 2.6378 | 85.9541
2006-06-06 | 21:32 | 0 | 21.826 | 0 | 0 | 0 | 33.436 | 34.916 | 26.618 | 28.859 | 11.767 | 24.499 | 12.064 | 0 | 0 | 59.061 | 56.729 | 47.803 | 24.908 | 0 | 0 | 57.918 | 35.974 | [5 empty] | 0 | 4.577 | 177 | 3.0834 | 2.8557 | 0.39003 | 0.20408 | 2.6516 | 85.9971
2006-06-06 | 21:33 | 0 | 21.821 | 0 | 1 | 0 | 33.806 | 35.191 | 26.299 | 28.925 | 11.863 | 24.494 | 12.059 | 0 | 0 | 59.057 | 56.725 | 47.752 | 24.855 | 0 | 0 | 57.934 | 35.945 | [5 empty] | 0 | 4.881 | 178 | 3.0848 | 2.8571 | 0.39009 | 0.20408 | 2.653 | 86.0014
2006-06-06 | 21:34 | 0 | 21.851 | 0 | 0 | 0 | 34.658 | 34.892 | 25.654 | 29.003 | 11.817 | 24.524 | 12.064 | 0 | 0 | 59.061 | 56.752 | 47.917 | 24.884 | 0 | 0 | 57.918 | 35.974 | [5 empty] | 0 | 5.655 | 179 | 3.0834 | 2.8557 | 0.39003 | 0.20408 | 2.6516 | 85.9971
2006-06-06 | 21:35 | 0 | 21.826 | 0 | 0 | 0 | 34.493 | 34.541 | 25.487 | 28.93 | 11.792 | 24.524 | 12.041 | 0 | 0 | 59.061 | 56.729 | 47.871 | 24.908 | 0 | 0 | 57.895 | 35.974 | [5 empty] | 0 | 5.563 | 180 | 3.0901 | 2.8621 | 0.3903 | 0.20408 | 2.658 | 86.0167
2006-06-06 | 21:36 | 0 | 21.851 | 0 | 0 | 0 | 34.28 | 34.4 | 25.534 | 28.81 | 11.719 | 24.595 | 12.041 | 0 | 0 | 59.016 | 56.729 | 47.803 | 24.908 | 0 | 0 | 57.918 | 35.95 | [5 empty] | 0 | 5.47 | 181 | 3.0901 | 2.8621 | 0.3903 | 0.20408 | 2.658 | 86.0167
2006-06-06 | 21:37 | 0 | 21.748 | 0 | 0 | 0 | 34.089 | 34.392 | 25.649 | 28.709 | 11.737 | 24.541 | 12.084 | 0 | 0 | 59.011 | 56.679 | 47.728 | 24.879 | 0 | 0 | 57.799 | 35.897 | [5 empty] | 0 | 5.38 | 182 | 3.0775 | 2.8501 | 0.38979 | 0.20408 | 2.6461 | 85.98
2006-06-06 | 21:38 | 0 | 21.821 | 0 | 0 | 0 | 33.928 | 34.352 | 25.848 | 28.714 | 11.694 | 24.739 | 12.016 | 0 | 0 | 59.105 | 56.686 | 47.733 | 24.908 | 0 | 0 | 57.827 | 35.95 | [5 empty] | 0 | 5.214 | 183 | 3.0973 | 2.869 | 0.39059 | 0.20408 | 2.6649 | 86.038
2006-06-06 | 21:39 | 0 | 21.797 | 0 | 0 | 0 | 33.735 | 34.158 | 25.747 | 28.66 | 11.664 | 24.541 | 12.257 | 0 | 0 | 59.011 | 56.702 | 47.752 | 24.879 | 0 | 0 | 57.822 | 35.966 | [5 empty] | 0 | 5.075 | 184 | 3.0272 | 2.8023 | 0.38775 | 0.20408 | 2.5982 | 85.8289
2006-06-06 | 21:40 | 0 | 21.738 | 0 | 0 | 0 | 33.56 | 34.101 | 25.953 | 28.601 | 11.727 | 24.531 | 12.172 | 0 | 0 | 58.979 | 56.647 | 47.742 | 24.82 | 0 | 0 | 57.836 | 35.933 | [5 empty] | 0 | 4.959 | 185 | 3.0519 | 2.8258 | 0.38875 | 0.20408 | 2.6217 | 85.9038
2006-06-06 | 21:41 | 0 | 21.821 | 0 | 0 | 0 | 33.455 | 34.089 | 25.987 | 28.54 | 11.812 | 24.565 | 12.157 | 0 | 0 | 58.988 | 56.679 | 47.796 | 24.855 | 0 | 0 | 57.799 | 35.966 | [5 empty] | 0 | 4.915 | 186 | 3.0563 | 2.8299 | 0.38893 | 0.20408 | 2.6259 | 85.9168
2006-06-06 | 21:42 | 0 | 21.763 | 0 | 0 | 0 | 33.256 | 34.031 | 26.073 | 28.506 | 11.875 | 24.531 | 12.147 | 0 | 0 | 58.956 | 56.647 | 47.719 | 24.82 | 0 | 0 | 57.701 | 35.864 | [5 empty] | 0 | 4.75 | 187 | 3.0592 | 2.8327 | 0.38905 | 0.20408 | 2.6286 | 85.9255
2006-06-06 | 21:43 | 0 | 21.821 | 0 | 0 | 0 | 33.194 | 34.017 | 26.252 | 28.42 | 11.936 | 24.565 | 12.084 | 0 | 0 | 58.988 | 56.636 | 47.705 | 24.855 | 0 | 0 | 57.756 | 35.897 | [5 empty] | 0 | 4.774 | 188 | 3.0775 | 2.8501 | 0.38979 | 0.20408 | 2.6461 | 85.98
2006-06-06 | 21:44 | 1 | 21.763 | 0 | 0 | 0 | 33.632 | 34.196 | 25.857 | 28.457 | 17.135 | 24.484 | 11.998 | 0 | 0 | 58.956 | 56.626 | 47.819 | 24.83 | 0 | 0 | 57.756 | 35.873 | [5 empty] | 21.763 | 5.175 | 189 | 3.1026 | 2.874 | 0.39081 | 0.20408 | 2.6699 | 86.0532
2006-06-06 | 21:45 | 0 | 21.787 | 0 | 0 | 0 | 35.722 | 33.584 | 25.205 | 28.555 | 16.32 | 24.651 | 11.926 | 0 | 0 | 58.934 | 56.604 | 47.81 | 24.82 | 0 | 0 | 57.724 | 35.864 | [5 empty] | 0 | 7.167 | 190 | 3.1235 | 2.8939 | 0.39165 | 0.20408 | 2.6898 | 86.1136
2006-06-06 | 21:46 | 0 | 21.787 | 0 | 0 | 0 | 38.777 | 32.716 | 25.038 | 28.457 | 14.568 | 24.484 | 11.998 | 0 | 0 | 58.956 | 56.558 | 47.857 | 24.796 | 0 | 0 | 57.701 | 35.84 | [5 empty] | 0 | 10.32 | 191 | 3.1026 | 2.874 | 0.39081 | 0.20408 | 2.6699 | 86.0532
2006-06-06 | 21:47 | 0 | 21.809 | 0 | 0 | 0 | 38.354 | 32.36 | 24.989 | 28.361 | 13.53 | 24.506 | 11.926 | 0 | 0 | 58.934 | 56.647 | 47.742 | 24.82 | 0 | 0 | 57.678 | 35.864 | [5 empty] | 0 | 9.993 | 192 | 3.1235 | 2.8939 | 0.39165 | 0.20408 | 2.6898 | 86.1136
2006-06-06 | 21:48 | 0 | 21.809 | 0 | 0 | 0 | 37.885 | 32.191 | 25.038 | 28.241 | 12.986 | 24.531 | 11.9 | 0 | 0 | 58.911 | 56.626 | 47.696 | 24.774 | 0 | 0 | 57.701 | 35.887 | [5 empty] | 0 | 9.644 | 193 | 3.1311 | 2.9011 | 0.39196 | 0.20408 | 2.697 | 86.1353
2006-06-06 | 21:49 | 0 | 21.787 | 0 | 0 | 0 | 37.555 | 32.142 | 25.159 | 28.336 | 12.79 | 24.651 | 11.926 | 0 | 0 | 58.956 | 56.558 | 47.672 | 24.82 | 0 | 0 | 57.662 | 35.866 | [5 empty] | 0 | 9.219 | 194 | 3.1235 | 2.8939 | 0.39165 | 0.20408 | 2.6898 | 86.1136
2006-06-06 | 21:50 | 0 | 21.861 | 0 | 0 | 0 | 37.301 | 32.098 | 25.328 | 28.363 | 12.665 | 24.653 | 11.875 | 0 | 0 | 58.965 | 56.656 | 47.885 | 24.847 | 0 | 0 | 57.731 | 35.914 | [5 empty] | 0 | 8.938 | 195 | 3.1384 | 2.908 | 0.39226 | 0.20408 | 2.7039 | 86.156
2006-06-06 | 21:51 | 0 | 21.78 | 0 | 0 | 0 | 36.94 | 32.066 | 25.271 | 28.187 | 12.461 | 24.477 | 12.016 | 0 | 0 | 58.936 | 56.604 | 47.787 | 24.84 | 0 | 0 | 57.701 | 35.907 | [5 empty] | 0 | 8.753 | 196 | 3.0973 | 2.869 | 0.39059 | 0.20408 | 2.6649 | 86.038
2006-06-06 | 21:52 | 0 | 21.861 | 0 | 0 | 0 | 36.854 | 31.929 | 25.448 | 28.219 | 12.418 | 24.678 | 11.948 | 0 | 0 | 59.054 | 56.679 | 47.976 | 24.872 | 0 | 0 | 57.754 | 35.938 | [5 empty] | 0 | 8.635 | 197 | 3.1171 | 2.8878 | 0.3914 | 0.20408 | 2.6837 | 86.0953
2006-06-06 | 21:53 | 0 | 21.861 | 0 | 0 | 0 | 36.526 | 32.024 | 25.642 | 28.292 | 12.245 | 24.484 | 11.916 | 0 | 0 | 58.89 | 56.558 | 47.763 | 24.84 | 0 | 0 | 57.77 | 35.907 | [5 empty] | 0 | 8.234 | 198 | 3.1265 | 2.8967 | 0.39177 | 0.20408 | 2.6926 | 86.122
2006-06-06 | 21:54 | 0 | 21.861 | 0 | 0 | 0 | 36.313 | 32.002 | 25.634 | 28.018 | 12.139 | 24.43 | 11.893 | 0 | 0 | 58.979 | 56.558 | 47.693 | 24.815 | 0 | 0 | 57.836 | 35.883 | [5 empty] | 0 | 8.295 | 199 | 3.1332 | 2.903 | 0.39204 | 0.20408 | 2.6989 | 86.1411
2006-06-06 | 21:55 | 0 | 21.883 | 0 | 0 | 0 | 36.196 | 32.024 | 25.737 | 28.003 | 12.245 | 24.389 | 11.9 | 0 | 0 | 58.988 | 56.567 | 47.908 | 24.872 | 0 | 0 | 57.822 | 35.914 | [5 empty] | 0 | 8.193 | 200 | 3.1311 | 2.9011 | 0.39196 | 0.20408 | 2.697 | 86.1353
2006-06-06 | 21:56 | 0 | 21.829 | 0 | 0 | 0 | 35.907 | 31.921 | 25.826 | 27.947 | 12.041 | 24.43 | 11.893 | 0 | 0 | 58.936 | 56.558 | 47.763 | 24.84 | 0 | 0 | 57.77 | 35.93 | [5 empty] | 0 | 7.96 | 201 | 3.1332 | 2.903 | 0.39204 | 0.20408 | 2.6989 | 86.1411
2006-06-06 | 21:57 | 0 | 21.883 | 0 | 0 | 0 | 35.82 | 32.002 | 26.147 | 28.074 | 12.097 | 24.438 | 11.875 | 0 | 0 | 58.943 | 56.567 | 47.794 | 24.872 | 0 | 0 | 57.754 | 35.962 | [5 empty] | 0 | 7.746 | 202 | 3.1384 | 2.908 | 0.39226 | 0.20408 | 2.7039 | 86.156
2006-06-06 | 21:58 | 0 | 21.907 | 0 | 0 | 0 | 35.562 | 31.904 | 26.196 | 27.883 | 11.998 | 24.34 | 11.85 | 0 | 0 | 58.92 | 56.544 | 47.794 | 24.894 | 0 | 0 | 57.777 | 35.962 | [5 empty] | 0 | 7.679 | 203 | 3.1457 | 2.9149 | 0.39255 | 0.20408 | 2.7108 | 86.1765
2006-06-06 | 21:59 | 0 | 21.829 | 0 | 0 | 0 | 35.438 | 31.826 | 26.26 | 27.851 | 11.792 | 24.406 | 11.77 | 0 | 0 | 58.89 | 56.515 | 47.787 | 24.862 | 0 | 0 | 57.681 | 35.907 | [5 empty] | 0 | 7.587 | 204 | 3.169 | 2.9371 | 0.3935 | 0.20408 | 2.733 | 86.2418
2006-06-06 | 22:00 | 0 | 21.851 | 0 | 0 | 0 | 35.201 | 31.897 | 26.358 | 27.826 | 11.792 | 24.332 | 11.745 | 0 | 0 | 58.913 | 56.515 | 47.763 | 24.84 | 0 | 0 | 57.658 | 35.93 | [5 empty] | 0 | 7.375 | 205 | 3.1763 | 2.944 | 0.39379 | 0.20408 | 2.7399 | 86.262
2006-06-06 | 22:01 | 0 | 21.829 | 0 | 0 | 0 | 36.165 | 32.331 | 25.899 | 27.851 | 11.843 | 24.332 | 11.792 | 0 | 0 | 58.845 | 56.515 | 47.901 | 24.815 | 0 | 0 | 57.635 | 35.883 | [5 empty] | 0 | 8.314 | 206 | 3.1626 | 2.931 | 0.39324 | 0.20408 | 2.7269 | 86.224
2006-06-06 | 22:02 | 0 | 21.804 | 0 | 0 | 0 | 37.543 | 32.152 | 25.431 | 27.718 | 11.709 | 24.298 | 11.709 | 1 | 0 | 58.813 | 56.437 | 47.798 | 24.806 | 0 | 0 | 57.58 | 35.849 | [5 empty] | 0 | 9.825 | 207 | 3.1867 | 2.9539 | 0.39422 | 0.20408 | 2.7499 | 86.2909
2006-06-06 | 22:03 | 0 | 21.829 | 0 | 0 | 0 | 37.387 | 31.921 | 25.32 | 27.608 | 11.719 | 24.332 | 11.77 | 0 | 0 | 58.89 | 56.492 | 47.787 | 24.862 | 0 | 0 | 57.681 | 35.883 | [5 empty] | 0 | 9.779 | 208 | 3.169 | 2.9371 | 0.3935 | 0.20408 | 2.733 | 86.2418
2006-06-06 | 22:04 | 0 | 21.829 | 0 | 0 | 0 | 37.012 | 31.801 | 25.296 | 27.562 | 11.817 | 24.357 | 11.792 | 0 | 0 | 58.89 | 56.492 | 47.763 | 24.84 | 0 | 0 | 57.681 | 35.883 | [5 empty] | 0 | 9.45 | 209 | 3.1626 | 2.931 | 0.39324 | 0.20408 | 2.7269 | 86.224
2006-06-06 | 22:05 | 0 | 21.794 | 0 | 0 | 0 | 36.627 | 31.718 | 25.431 | 27.696 | 11.735 | 24.273 | 11.709 | 0 | 0 | 58.813 | 56.414 | 47.754 | 24.806 | 0 | 0 | 57.669 | 35.828 | [5 empty] | 0 | 8.931 | 210 | 3.1867 | 2.9539 | 0.39422 | 0.20408 | 2.7499 | 86.2909
2006-06-06 | 22:06 | 0 | 21.829 | 0 | 0 | 0 | 36.495 | 31.656 | 25.49 | 27.586 | 11.694 | 24.381 | 11.694 | 0 | 0 | 58.867 | 56.469 | 47.717 | 24.862 | 0 | 0 | 57.658 | 35.907 | [5 empty] | 0 | 8.909 | 211 | 3.1911 | 2.9581 | 0.39439 | 0.20408 | 2.754 | 86.3029
2006-06-06 | 22:07 | 0 | 21.851 | 0 | 0 | 0 | 36.213 | 31.607 | 25.561 | 27.417 | 11.621 | 24.286 | 11.719 | 0 | 0 | 58.845 | 56.469 | 47.787 | 24.766 | 0 | 0 | 57.635 | 35.883 | [5 empty] | 0 | 8.796 | 212 | 3.1838 | 2.9512 | 0.3941 | 0.20408 | 2.7471 | 86.2829
2006-06-06 | 22:08 | 0 | 21.817 | 0 | 0 | 0 | 35.99 | 31.549 | 25.647 | 27.407 | 11.561 | 24.298 | 11.586 | 0 | 0 | 58.835 | 56.391 | 47.822 | 24.828 | 0 | 0 | 57.649 | 35.921 | [5 empty] | 0 | 8.583 | 213 | 3.2226 | 2.988 | 0.39567 | 0.20408 | 2.7839 | 86.3883
2006-06-06 | 22:09 | 0 | 21.817 | 0 | 0 | 0 | 35.804 | 31.573 | 25.769 | 27.407 | 11.586 | 24.273 | 11.659 | 0 | 0 | 58.801 | 56.38 | 47.696 | 24.769 | 0 | 0 | 57.615 | 35.885 | [5 empty] | 0 | 8.397 | 214 | 3.2013 | 2.9678 | 0.39481 | 0.20408 | 2.7637 | 86.3308
2006-06-06 | 22:10 | 0 | 21.64 | 0 | 0 | 0 | 35.466 | 31.421 | 25.784 | 27.253 | 11.526 | 24.193 | 11.526 | 0 | 0 | 58.737 | 56.293 | 47.63 | 24.651 | 0 | 0 | 57.482 | 35.77 | [5 empty] | 0 | 8.213 | 215 | 3.24 | 3.0046 | 0.39637 | 0.20408 | 2.8005 | 86.4351
2006-06-06 | 22:11 | 0 | 21.714 | 0 | 0 | 0 | 35.325 | 31.323 | 25.855 | 27.228 | 11.428 | 24.146 | 11.551 | 0 | 0 | 58.671 | 56.316 | 47.584 | 24.676 | 0 | 0 | 57.528 | 35.794 | [5 empty] | 0 | 8.097 | 216 | 3.2327 | 2.9977 | 0.39608 | 0.20408 | 2.7936 | 86.4157
2006-06-06 | 22:12 | 0 | 21.714 | 0 | 0 | 0 | 35.136 | 31.301 | 25.904 | 27.157 | 11.403 | 24.146 | 11.501 | 0 | 0 | 58.648 | 56.293 | 47.584 | 24.651 | 0 | 0 | 57.482 | 35.77 | [5 empty] | 0 | 7.979 | 217 | 3.2473 | 3.0115 | 0.39667 | 0.20408 | 2.8074 | 86.4544
2006-06-06 | 22:13 | 0 | 21.689 | 0 | 0 | 0 | 34.947 | 31.396 | 26.12 | 27.181 | 11.378 | 24.146 | 11.526 | 0 | 0 | 58.671 | 56.25 | 47.768 | 24.651 | 0 | 0 | 57.439 | 35.725 | [5 empty] | 0 | 7.766 | 218 | 3.24 | 3.0046 | 0.39637 | 0.20408 | 2.8005 | 86.4351
2006-06-06 | 22:14 | 0 | 21.682 | 0 | 0 | 0 | 34.799 | 31.291 | 26.208 | 27.245 | 11.37 | 24.139 | 11.468 | 0 | 0 | 58.641 | 56.22 | 47.668 | 24.668 | 0 | 0 | 57.453 | 35.715 | [5 empty] | 0 | 7.554 | 219 | 3.2569 | 3.0207 | 0.39706 | 0.20408 | 2.8166 | 86.4798
2006-06-06 | 22:15 | 0 | 21.714 | 0 | 0 | 0 | 34.689 | 31.276 | 26.313 | 27.132 | 11.305 | 24.242 | 11.478 | 0 | 0 | 58.694 | 56.25 | 47.721 | 24.627 | 0 | 0 | 57.439 | 35.701 | [5 empty] | 0 | 7.557 | 220 | 3.254 | 3.0179 | 0.39694 | 0.20408 | 2.8138 | 86.4721
2006-06-06 | 22:16 | 0 | 21.714 | 0 | 0 | 0 | 34.479 | 31.301 | 26.289 | 27.204 | 14.12 | 24.242 | 11.453 | 0 | 0 | 58.694 | 56.25 | 47.623 | 24.619 | 0 | 0 | 57.409 | 35.694 | [5 empty] | 0 | 7.275 | 221 | 3.2613 | 3.0248 | 0.39724 | 0.20408 | 2.8207 | 86.4913
2006-06-06 | 22:17 | 0 | 21.633 | 0 | 1 | 0 | 35.177 | 31.725 | 25.534 | 27.005 | 17.026 | 24.016 | 11.445 | 0 | 0 | 58.596 | 56.22 | 47.577 | 24.668 | 0 | 0 | 57.43 | 35.763 | [5 empty] | 0 | 8.172 | 222 | 3.2636 | 3.027 | 0.39733 | 0.20408 | 2.8229 | 86.4974
2006-06-06 | 22:18 | 0 | 21.689 | 0 | 0 | 0 | 39.992 | 30.617 | 24.859 | 27.005 | 14.729 | 23.994 | 11.395 | 0 | 0 | 58.619 | 56.197 | 47.577 | 24.619 | 0 | 0 | 57.364 | 35.763 | [5 empty] | 0 | 12.987 | 223 | 3.2782 | 3.0409 | 0.39792 | 0.20408 | 2.8368 | 86.5354
2006-06-06 | 22:19 | 0 | 21.682 | 0 | 0 | 0 | 41.004 | 30.063 | 24.813 | 26.931 | 13.494 | 24.09 | 11.395 | 0 | 0 | 58.619 | 56.152 | 47.623 | 24.619 | 0 | 0 | 57.386 | 35.739 | [5 empty] | 0 | 14.073 | 224 | 3.2782 | 3.0409 | 0.39792 | 0.20408 | 2.8368 | 86.5354
2006-06-06 | 22:20 | 0 | 21.736 | 0 | 0 | 0 | 40.236 | 29.95 | 24.891 | 27.059 | 12.861 | 24.048 | 11.355 | 0 | 0 | 58.625 | 56.227 | 47.607 | 24.676 | 0 | 0 | 57.459 | 35.77 | [5 empty] | 0 | 13.177 | 225 | 3.2898 | 3.0519 | 0.39839 | 0.20408 | 2.8479 | 86.5656
2006-06-06 | 22:21 | 0 | 21.682 | 0 | 0 | 0 | 39.688 | 29.773 | 24.813 | 27.052 | 12.506 | 24.04 | 11.322 | 0 | 0 | 58.596 | 56.175 | 47.647 | 24.644 | 0 | 0 | 57.364 | 35.715 | [5 empty] | 0 | 12.636 | 226 | 3.2994 | 3.0611 | 0.39878 | 0.20408 | 2.857 | 86.5903
2006-06-06 | 22:22 | 0 | 21.657 | 0 | 0 | 0 | 39.334 | 29.702 | 24.835 | 26.836 | 12.137 | 24.065 | 11.322 | 0 | 0 | 58.596 | 56.197 | 47.6 | 24.619 | 0 | 0 | 57.341 | 35.715 | [5 empty] | 0 | 12.498 | 227 | 3.2994 | 3.0611 | 0.39878 | 0.20408 | 2.857 | 86.5903
2006-06-06 | 22:23 | 0 | 21.704 | 0 | 0 | 0 | 38.959 | 29.678 | 25.004 | 26.907 | 11.963 | 24.04 | 11.322 | 0 | 0 | 58.596 | 56.175 | 47.6 | 24.644 | 0 | 0 | 57.364 | 35.67 | [5 empty] | 0 | 12.052 | 228 | 3.2994 | 3.0611 | 0.39878 | 0.20408 | 2.857 | 86.5903
2006-06-06 | 22:24 | 0 | 21.682 | 0 | 0 | 0 | 38.677 | 29.653 | 25.124 | 26.86 | 11.742 | 24.065 | 11.272 | 0 | 0 | 58.552 | 56.175 | 47.6 | 24.595 | 0 | 0 | 57.341 | 35.622 | [5 empty] | 0 | 11.817 | 229 | 3.314 | 3.0749 | 0.39937 | 0.20408 | 2.8708 | 86.6275
2006-06-06 | 22:25 | 0 | 21.657 | 0 | 0 | 0 | 38.373 | 29.702 | 25.244 | 26.931 | 11.468 | 24.161 | 11.247 | 0 | 0 | 58.573 | 56.152 | 47.6 | 24.619 | 0 | 0 | 57.386 | 35.646 | [5 empty] | 0 | 11.442 | 230 | 3.3213 | 3.0818 | 0.39967 | 0.20408 | 2.8777 | 86.6459
2006-06-06 | 22:26 | 0 | 21.657 | 0 | 0 | 0 | 38.114 | 29.653 | 25.414 | 26.811 | 11.468 | 24.161 | 11.247 | 0 | 0 | 58.573 | 56.175 | 47.577 | 24.644 | 0 | 0 | 57.318 | 35.694 | [5 empty] | 0 | 11.303 | 231 | 3.3213 | 3.0818 | 0.39967 | 0.20408 | 2.8777 | 86.6459
2006-06-06 | 22:27 | 0 | 21.682 | 0 | 0 | 0 | 37.902 | 29.653 | 25.389 | 26.836 | 11.445 | 24.065 | 11.272 | 0 | 0 | 58.596 | 56.131 | 47.623 | 24.619 | 0 | 0 | 57.275 | 35.646 | [5 empty] | 0 | 11.066 | 232 | 3.314 | 3.0749 | 0.39937 | 0.20408 | 2.8708 | 86.6275
2006-06-06 | 22:28 | 0 | 21.657 | 0 | 0 | 0 | 37.736 | 29.678 | 25.463 | 26.907 | 11.222 | 24.09 | 11.222 | 0 | 0 | 58.552 | 56.152 | 47.577 | 24.595 | 0 | 0 | 57.318 | 35.694 | [5 empty] | 0 | 10.829 | 233 | 3.3286 | 3.0888 | 0.39996 | 0.20408 | 2.8847 | 86.6643
2006-06-06 | 22:29 | 0 | 21.704 | 0 | 0 | 0 | 37.433 | 29.582 | 25.654 | 26.787 | 11.149 | 24.065 | 11.222 | 0 | 0 | 58.53 | 56.131 | 47.6 | 24.644 | 0 | 0 | 57.341 | 35.639 | [5 empty] | 0 | 10.646 | 234 | 3.3286 | 3.0888 | 0.39996 | 0.20408 | 2.8847 | 86.6643
2006-06-06 | 22:30 | 0 | 21.539 | 0 | 0 | 0 | 37.076 | 29.486 | 25.659 | 26.694 | 10.985 | 23.852 | 11.083 | 0 | 0 | 58.406 | 55.958 | 47.432 | 24.455 | 0 | 0 | 57.263 | 35.502 | [5 empty] | 0 | 10.382 | 235 | 3.369 | 3.1272 | 0.4016 | 0.20408 | 2.9231 | 86.7651
2006-06-06 | 22:31 | 0 | 21.596 | 0 | 0 | 0 | 36.897 | 29.469 | 25.666 | 26.605 | 11.066 | 23.979 | 11.166 | 0 | 0 | 58.413 | 56.012 | 47.439 | 24.487 | 0 | 0 | 57.293 | 35.533 | [5 empty] | 0 | 10.292 | 236 | 3.3449 | 3.1043 | 0.40062 | 0.20408 | 2.9002 | 86.7052
2006-06-06 | 22:32 | 0 | 21.571 | 0 | 0 | 0 | 36.756 | 29.469 | 25.713 | 26.701 | 10.968 | 24.028 | 11.141 | 0 | 0 | 58.413 | 55.988 | 47.486 | 24.509 | 0 | 0 | 57.247 | 35.488 | [5 empty] | 0 | 10.055 | 237 | 3.3521 | 3.1112 | 0.40092 | 0.20408 | 2.9071 | 86.7234
2006-06-06 | 22:33 | 0 | 21.539 | 0 | 0 | 0 | 36.514 | 29.462 | 25.803 | 26.524 | 10.885 | 23.925 | 11.109 | 0 | 0 | 58.406 | 55.935 | 47.593 | 24.477 | 0 | 0 | 57.24 | 35.502 | [5 empty] | 0 | 9.99 | 238 | 3.3615 | 3.12 | 0.4013 | 0.20408 | 2.9159 | 86.7465
2006-06-06 | 22:34 | 0 | 21.571 | 0 | 0 | 0 | 38.447 | 30.161 | 25.056 | 26.549 | 11.01 | 23.901 | 11.109 | 0 | 0 | 58.361 | 55.914 | 47.593 | 24.501 | 0 | 0 | 57.195 | 35.502 | [5 empty] | 0 | 11.898 | 239 | 3.3615 | 3.12 | 0.4013 | 0.20408 | 2.9159 | 86.7465
2006-06-06 | 22:35 | 0 | 21.539 | 0 | 0 | 0 | 39.143 | 29.776 | 24.742 | 26.598 | 10.862 | 23.901 | 11.083 | 0 | 0 | 58.361 | 55.958 | 47.479 | 24.477 | 0 | 0 | 57.106 | 35.481 | [5 empty] | 0 | 12.545 | 240 | 3.369 | 3.1272 | 0.4016 | 0.20408 | 2.9231 | 86.7651
2006-06-06 | 22:36 | 0 | 21.539 | 0 | 0 | 0 | 38.65 | 29.68 | 24.72 | 26.429 | 10.862 | 23.876 | 11.109 | 0 | 0 | 58.406 | 55.935 | 47.455 | 24.455 | 0 | 0 | 57.151 | 35.457 | [5 empty] | 0 | 12.221 | 241 | 3.3615 | 3.12 | 0.4013 | 0.20408 | 2.9159 | 86.7465
2006-06-06 | 22:37 | 0 | 21.539 | 0 | 0 | 0 | 38.322 | 29.607 | 24.742 | 26.429 | 10.862 | 24.021 | 11.109 | 0 | 0 | 58.361 | 55.914 | 47.455 | 24.477 | 0 | 0 | 57.174 | 35.457 | [5 empty] | 0 | 11.893 | 242 | 3.3615 | 3.12 | 0.4013 | 0.20408 | 2.9159 | 86.7465
2006-06-06 | 22:38 | 0 | 21.564 | 0 | 0 | 0 | 38.04 | 29.535 | 24.84 | 26.333 | 10.787 | 23.901 | 11.033 | 0 | 0 | 58.338 | 55.935 | 47.432 | 24.477 | 0 | 0 | 57.174 | 35.481 | [5 empty] | 0 | 11.707 | 243 | 3.3836 | 3.1411 | 0.40219 | 0.20408 | 2.937 | 86.8008
2006-06-06 | 22:39 | 0 | 21.564 | 0 | 0 | 0 | 37.782 | 29.511 | 24.96 | 26.38 | 10.787 | 23.947 | 11.01 | 0 | 0 | 58.384 | 55.867 | 47.388 | 24.43 | 0 | 0 | 57.174 | 35.481 | [5 empty] | 0 | 11.402 | 244 | 3.3903 | 3.1474 | 0.40246 | 0.20408 | 2.9434 | 86.8171
2006-06-06 | 22:40 | 0 | 21.588 | 0 | 0 | 0 | 37.547 | 29.511 | 25.056 | 26.333 | 10.762 | 23.901 | 11.01 | 0 | 0 | 58.338 | 55.914 | 47.388 | 24.455 | 0 | 0 | 57.106 | 35.481 | [5 empty] | 0 | 11.214 | 245 | 3.3903 | 3.1474 | 0.40246 | 0.20408 | 2.9434 | 86.8171
2006-06-06 | 22:41 | 0 | 21.539 | 0 | 0 | 0 | 37.335 | 29.462 | 25.151 | 26.309 | 10.664 | 23.827 | 11.003 | 0 | 0 | 58.267 | 55.839 | 47.381 | 24.425 | 0 | 0 | 57.078 | 35.428 | [5 empty] | 0 | 11.026 | 246 | 3.3923 | 3.1494 | 0.40255 | 0.20408 | 2.9453 | 86.8221
2006-06-06 | 22:42 | 0 | 21.493 | 0 | 0 | 0 | 37.076 | 29.462 | 25.32 | 26.235 | 10.638 | 24.021 | 10.96 | 0 | 0 | 58.361 | 55.844 | 47.525 | 24.43 | 0 | 0 | 57.083 | 35.481 | [5 empty] | 0 | 10.841 | 247 | 3.4048 | 3.1613 | 0.40305 | 0.20408 | 2.9572 | 86.8523
2006-06-06 | 22:43 | 0 | 21.539 | 0 | 0 | 0 | 36.89 | 29.415 | 25.394 | 26.284 | 10.638 | 23.852 | 11.01 | 0 | 0 | 58.361 | 55.867 | 47.455 | 24.43 | 0 | 0 | 57.06 | 35.502 | [5 empty] | 0 | 10.606 | 248 | 3.3903 | 3.1474 | 0.40246 | 0.20408 | 2.9434 | 86.8171
2006-06-06 | 22:44 | 0 | 21.539 | 0 | 0 | 0 | 36.677 | 29.437 | 25.465 | 26.404 | 10.591 | 24.021 | 10.985 | 0 | 0 | 58.338 | 55.844 | 47.409 | 24.43 | 0 | 0 | 57.083 | 35.502 | [5 empty] | 0 | 10.273 | 249 | 3.3976 | 3.1544 | 0.40276 | 0.20408 | 2.9503 | 86.8348
2006-06-06 | 22:45 | 0 | 21.488 | 0 | 0 | 0 | 36.485 | 29.361 | 25.531 | 26.181 | 10.608 | 23.991 | 10.955 | 0 | 0 | 58.288 | 55.816 | 47.518 | 24.401 | 0 | 0 | 57.033 | 35.428 | [5 empty] | 0 | 10.304 | 250 | 3.4063 | 3.1627 | 0.40311 | 0.20408 | 2.9586 | 86.8559
2006-06-06 | 22:46 | 0 | 21.535 | 0 | 0 | 0 | 36.227 | 29.361 | 25.605 | 26.159 | 10.535 | 23.798 | 11.003 | 0 | 0 | 58.311 | 55.839 | 47.451 | 24.401 | 0 | 0 | 57.033 | 35.428 | [5 empty] | 0 | 10.068 | 251 | 3.3923 | 3.1494 | 0.40255 | 0.20408 | 2.9453 | 86.8221
2006-06-06 | 22:47 | 0 | 21.535 | 0 | 0 | 0 | 36.086 | 29.432 | 25.7 | 26.35 | 10.583 | 23.798 | 10.98 | 0 | 0 | 58.333 | 55.816 | 47.518 | 24.401 | 0 | 0 | 57.033 | 35.404 | [5 empty] | 0 | 9.736 | 252 | 3.399 | 3.1557 | 0.40282 | 0.20408 | 2.9517 | 86.8383
2006-06-06 | 22:48 | 0 | 21.51 | 0 | 0 | 0 | 35.921 | 29.361 | 25.796 | 26.206 | 13.866 | 23.798 | 11.003 | 0 | 0 | 58.333 | 55.792 | 47.404 | 24.448 | 0 | 0 | 57.033 | 35.404 | [5 empty] | 0 | 9.715 | 253 | 3.3923 | 3.1494 | 0.40255 | 0.20408 | 2.9453 | 86.8221
2006-06-06 | 22:49 | 0 | 21.51 | 0 | 0 | 0 | 37.095 | 30.011 | 25.002 | 26.159 | 16.287 | 23.751 | 11.028 | 0 | 0 | 58.292 | 55.844 | 47.518 | 24.413 | 0 | 0 | 57.06 | 35.421 | [5 empty] | 0 | 10.936 | 254 | 3.385 | 3.1424 | 0.40225 | 0.20408 | 2.9384 | 86.8044
2006-06-06 | 22:50 | 0 | 21.691 | 0 | 1 | 0 | 45.686 | 29.256 | 24.656 | 26.414 | 14.372 | 24.028 | 11.136 | 0 | 0 | 58.473 | 55.958 | 47.588 | 24.582 | 0 | 0 | 57.24 | 35.586 | [5 empty] | 0 | 19.272 | 255 | 3.3536 | 3.1126 | 0.40098 | 0.20408 | 2.9085 | 86.727
2006-06-06 | 22:51 | 0 | 21.684 | 0 | 0 | 0 | 46.963 | 28.935 | 24.455 | 26.333 | 13.105 | 23.95 | 11.129 | 0 | 0 | 58.443 | 55.928 | 47.605 | 24.575 | 0 | 0 | 57.188 | 35.579 | [5 empty] | 0 | 20.63 | 256 | 3.3556 | 3.1145 | 0.40106 | 0.20408 | 2.9104 | 86.732
2006-06-06 | 22:52 | 0 | 21.684 | 0 | 0 | 0 | 45.861 | 28.91 | 24.526 | 26.287 | 12.413 | 24.021 | 11.129 | 0 | 0 | 58.377 | 55.951 | 47.49 | 24.526 | 0 | 0 | 57.233 | 35.579 | [5 empty] | 0 | 19.574 | 257 | 3.3556 | 3.1145 | 0.40106 | 0.20408 | 2.9104 | 86.732
2006-06-06 | 22:53 | 0 | 21.691 | 0 | 0 | 0 | 45.182 | 28.942 | 24.511 | 26.318 | 11.976 | 24.053 | 11.111 | 0 | 0 | 58.429 | 55.958 | 47.588 | 24.582 | 0 | 0 | 57.24 | 35.586 | [5 empty] | 0 | 18.864 | 258 | 3.3609 | 3.1195 | 0.40127 | 0.20408 | 2.9154 | 86.745
2006-06-06 | 22:54 | 0 | 21.684 | 0 | 0 | 0 | 44.624 | 28.839 | 24.649 | 26.262 | 11.719 | 24.116 | 11.053 | 0 | 0 | 58.4 | 55.951 | 47.558 | 24.575 | 0 | 0 | 57.142 | 35.555 | [5 empty] | 0 | 18.362 | 259 | 3.3778 | 3.1355 | 0.40196 | 0.20408 | 2.9314 | 86.7866
2006-06-06 | 22:55 | 0 | 21.691 | 0 | 0 | 0 | 44.188 | 28.942 | 24.656 | 26.269 | 11.408 | 24.318 | 11.061 | 0 | 0 | 58.429 | 55.888 | 47.679 | 24.582 | 0 | 0 | 57.195 | 35.61 | [5 empty] | 0 | 17.919 | 260 | 3.3754 | 3.1333 | 0.40186 | 0.20408 | 2.9292 | 86.7809
2006-06-06 | 22:56 | 0 | 21.691 | 0 | 0 | 0 | 43.764 | 28.871 | 24.847 | 26.414 | 11.332 | 24.246 | 11.061 | 0 | 0 | 58.429 | 55.935 | 47.565 | 24.607 | 0 | 0 | 57.151 | 35.658 | [5 empty] | 0 | 17.35 | 261 | 3.3754 | 3.1333 | 0.40186 | 0.20408 | 2.9292 | 86.7809
2006-06-06 | 22:57 | 0 | 21.66 | 0 | 0 | 0 | 43.288 | 28.864 | 24.889 | 26.213 | 11.154 | 24.384 | 11.104 | 0 | 0 | 58.354 | 55.858 | 47.49 | 24.575 | 0 | 0 | 57.142 | 35.579 | [5 empty] | 0 | 17.075 | 262 | 3.3629 | 3.1214 | 0.40135 | 0.20408 | 2.9173 | 86.7501
2006-06-06 | 22:58 | 0 | 21.638 | 0 | 0 | 0 | 42.934 | 28.839 | 25.09 | 26.245 | 11.186 | 24.293 | 11.086 | 0 | 0 | 58.45 | 55.911 | 47.588 | 24.607 | 0 | 0 | 57.172 | 35.586 | [5 empty] | 0 | 16.039 | 263 | 3.3556 | 3.1145 | 0.40106 | 0.20408 | 2.9104 | 86.732
2006-06-06 | 22:59 | 0 | 21.638 | 0 | 0 | 0 | 42.628 | 28.864 | 25.249 | 26.213 | 11.053 | 24.335 | 11.104 | 0 | 0 | 58.354 | 55.881 | 47.558 | 24.551 | 0 | 0 | 57.211 | 35.579 | [5 empty] | 0 | 15.805 | 264 | 3.3778 | 3.1355 | 0.40196 | 0.20408 | 2.9314 | 86.7866
2006-06-06 | 23:00 | 0 | 21.66 | 0 | 0 | 0 | 42.276 | 28.815 | 25.178 | 26.237 | 11.053 | 24.261 | 11.129 | 0 | 0 | 58.354 | 55.881 | 47.535 | 24.551 | 0 | 0 | 57.211 | 35.627 | [5 empty] | 0 | 15.334 | 265 | 3.3705 | 3.1286 | 0.40166 | 0.20408 | 2.9245 | 86.7687
2006-06-06 | 23:01 | 0 | 21.66 | 0 | 0 | 0 | 42.042 | 28.91 | 25.347 | 26.237 | 11.053 | 24.406 | 11.053 | 0 | 0 | 58.42 | 55.858 | 47.511 | 24.526 | 0 | 0 | 57.165 | 35.579 | [5 empty] | 0 | 15.264 | 266 | 3.3556 | 3.1145 | 0.40106 | 0.20408 | 2.9104 | 86.732
2006-06-06 | 23:02 | 0 | 21.684 | 0 | 0 | 0 | 41.667 | 28.888 | 25.588 | 26.333 | 11.028 | 24.359 | 11.078 | 0 | 0 | 58.354 | 55.858 | 47.511 | 24.551 | 0 | 0 | 57.211 | 35.579 | [5 empty] | 0 | 14.841 | 267 | 3.3705 | 3.1286 | 0.40166 | 0.20408 | 2.9245 | 86.7687
2006-06-06 | 23:03 | 0 | 21.684 | 0 | 0 | 0 | 41.43 | 28.888 | 25.49 | 26.166 | 11.028 | 24.479 | 11.129 | 0 | 0 | 58.4 | 55.837 | 47.649 | 24.551 | 0 | 0 | 57.188 | 35.603 | [5 empty] | 0 | 14.724 | 268 | 3.3719 | 3.13 | 0.40172 | 0.20408 | 2.9259 | 86.7723
2006-06-06 | 23:04 | 0 | 21.66 | 0 | 0 | 0 | 41.078 | 28.815 | 25.659 | 26.237 | 10.93 | 24.286 | 11.078 | 0 | 0 | 58.331 | 55.858 | 47.511 | 24.551 | 0 | 0 | 57.165 | 35.603 | [5 empty] | 0 | 17.283 | 269 | 3.3792 | 3.1369 | 0.40202 | 0.20408 | 2.9328 | 86.7901
2006-06-06 | 23:05 | 0 | 21.63 | 0 | 0 | 0 | 40.932 | 28.81 | 25.605 | 26.208 | 10.827 | 24.281 | 11.073 | 0 | 0 | 58.304 | 55.809 | 47.507 | 24.521 | 0 | 0 | 57.115 | 35.55 | [5 empty] | 0 | 18.202 | 270 | 3.3647 | 3.1231 | 0.40143 | 0.20408 | 2.919 | 86.7544
2006-06-06 | 23:06 | 0 | 21.608 | 1 | 0 | 0 | 43.587 | 29.58 | 24.859 | 26.304 | 10.925 | 24.232 | 11.048 | 0 | 0 | 58.349 | 55.83 | 47.53 | 24.497 | 0 | 0 | 57.115 | 35.526 | [5 empty] | 0 | 17.568 | 271 | 3.3571 | 3.1159 | 0.40112 | 0.20408 | 2.9118 | 86.7357
2006-06-06 | 23:07 | 0 | 21.63 | 0 | 0 | 0 | 44.41 | 29.459 | 24.641 | 26.208 | 10.875 | 24.354 | 11.098 | 0 | 0 | 58.327 | 55.809 | 47.621 | 24.521 | 0 | 0 | 57.138 | 35.574 | [5 empty] | 0 | 17.076 | 272 | 3.3344 | 3.0943 | 0.4002 | 0.20408 | 2.8902 | 86.679
2006-06-06 | 23:08 | 0 | 21.608 | 0 | 0 | 0 | 43.776 | 29.364 | 24.546 | 26.208 | 10.752 | 24.305 | 11.124 | 0 | 0 | 58.327 | 55.809 | 47.483 | 24.497 | 0 | 0 | 57.138 | 35.598 | [5 empty] | 0 | 16.675 | 273 | 3.3521 | 3.1112 | 0.40092 | 0.20408 | 2.9071 | 86.7234
2006-06-06 | 23:09 | 0 | 21.684 | 0 | 0 | 0 | 43.264 | 29.393 | 24.671 | 26.188 | 10.782 | 24.31 | 11.202 | 0 | 0 | 58.354 | 55.837 | 47.511 | 24.504 | 0 | 0 | 57.211 | 35.603 | [5 empty] | 0 | 16.558 | 274 | 3.3807 | 3.1383 | 0.40207 | 0.20408 | 2.9342 | 86.7937
2006-06-06 | 23:10 | 0 | 21.699 | 0 | 0 | 0 | 42.903 | 29.359 | 24.83 | 26.228 | 10.87 | 24.445 | 11.141 | 0 | 0 | 58.39 | 55.783 | 47.528 | 24.519 | 0 | 0 | 57.181 | 35.617 | [5 empty] | 0 | 18.041 | 275 | 3.3661 | 3.1245 | 0.40148 | 0.20408 | 2.9204 | 86.758
2006-06-06 | 23:11 | 0 | 21.699 | 0 | 0 | 0 | 42.786 | 29.383 | 24.783 | 26.228 | 14.897 | 24.325 | 11.043 | 0 | 0 | 58.324 | 55.827 | 47.595 | 24.543 | 0 | 0 | 57.227 | 35.617 | [5 empty] | 0 | 29.843 | 276 | 3.3521 | 3.1112 | 0.40092 | 0.20408 | 2.9071 | 86.7234
2006-06-06 | 23:12 | 0 | 21.723 | 0 | 1 | 0 | 44.173 | 29.793 | 24.421 | 26.132 | 16.008 | 24.421 | 11.093 | 0 | 0 | 58.301 | 55.827 | 47.504 | 24.543 | 0 | 0 | 57.158 | 35.617 | [5 empty] | 0 | 32.485 | 277 | 3.3661 | 3.1245 | 0.40148 | 0.20408 | 2.9204 | 86.758
2006-06-06 | 23:13 | 0 | 21.674 | 0 | 0 | 0 | 55.806 | 30.636 | 24.109 | 25.963 | 14.032 | 24.3 | 11.141 | 0 | 0 | 58.347 | 55.76 | 47.504 | 24.543 | 0 | 0 | 57.113 | 35.665 | [5 empty] | 0 | 31.319 | 278 | 3.3661 | 3.1245 | 0.40148 | 0.20408 | 2.9204 | 86.758
2006-06-06 | 23:14 | 0 | 21.699 | 0 | 0 | 0 | 58.279 | 31.384 | 23.989 | 25.794 | 12.946 | 24.205 | 11.093 | 0 | 0 | 58.301 | 55.806 | 47.528 | 24.543 | 0 | 0 | 57.113 | 35.665 | [5 empty] | 0 | 30.095 | 279 | 3.3734 | 3.1314 | 0.40178 | 0.20408 | 2.9273 | 86.7759
2006-06-06 | 23:15 | 0 | 21.652 | 0 | 0 | 0 | 57.113 | 31.6 | 24.205 | 25.794 | 12.353 | 24.205 | 11.093 | 0 | 0 | 58.37 | 55.806 | 47.504 | 24.519 | 0 | 0 | 57.092 | 35.596 | [5 empty] | 0 | 29.387 | 280 | 3.3449 | 3.1043 | 0.40062 | 0.20408 | 2.9002 | 86.7052
2006-06-06 | 23:16 | 0 | 21.652 | 0 | 0 | 0 | 56.082 | 31.625 | 24.109 | 25.987 | 11.983 | 24.205 | 11.068 | 0 | 0 | 58.324 | 55.76 | 47.619 | 24.519 | 0 | 0 | 57.135 | 35.641 | [5 empty] | 0 | 28.582 | 281 | 3.3615 | 3.12 | 0.4013 | 0.20408 | 2.9159 | 86.7465
2006-06-06 | 23:17 | 0 | 21.699 | 0 | 0 | 0 | 55.279 | 31.553 | 24.3 | 25.892 | 11.735 | 24.276 | 11.166 | 0 | 0 | 58.347 | 55.783 | 47.574 | 24.519 | 0 | 0 | 57.181 | 35.641 | [5 empty] | 0 | 27.967 | 282 | 3.3227 | 3.0832 | 0.39973 | 0.20408 | 2.8791 | 86.6496
2006-06-06 | 23:18 | 0 | 21.667 | 0 | 0 | 0 | 54.537 | 31.568 | 24.367 | 25.955 | 11.579 | 24.124 | 11.109 | 0 | 0 | 58.228 | 55.729 | 47.521 | 24.533 | 0 | 0 | 57.151 | 35.586 | [5 empty] | 0 | 27.225 | 283 | 3.3469 | 3.1062 | 0.40071 | 0.20408 | 2.9021 | 86.7103
2006-06-06 | 23:19 | 0 | 21.652 | 0 | 0 | 0 | 53.834 | 31.575 | 24.325 | 25.867 | 11.488 | 24.109 | 11.242 | 0 | 0 | 58.347 | 55.76 | 47.619 | 24.519 | 0 | 0 | 57.158 | 35.617 | [5 empty] | 0 | 26.697 | 284 | 3.3323 | 3.0923 | 0.40012 | 0.20408 | 2.8883 | 86.6739
2006-06-06 | 23:20 | 0 | 21.62 | 0 | 0 | 0 | 53.23 | 31.448 | 24.462 | 26.005 | 11.531 | 24.124 | 11.159 | 0 | 0 | 58.249 | 55.753 | 47.497 | 24.511 | 0 | 0 | 57.106 | 35.61 | [5 empty] | 0 | 26.193 | 285 | 3.3469 | 3.1062 | 0.40071 | 0.20408 | 2.9021 | 86.7103
2006-06-06 | 23:21 | 0 | 21.642 | 0 | 0 | 0 | 52.726 | 31.352 | 24.462 | 26.029 | 11.481 | 24.028 | 11.209 | 0 | 0 | 58.295 | 55.729 | 47.497 | 24.511 | 0 | 0 | 57.106 | 35.565 | [5 empty] | 0 | 25.74 | 286 | 3.3323 | 3.0923 | 0.40012 | 0.20408 | 2.8883 | 86.6739
2006-06-06 | 23:22 | 0 | 21.667 | 0 | 0 | 0 | 52.198 | 31.423 | 24.703 | 26.005 | 11.481 | 24.222 | 11.159 | 0 | 0 | 58.295 | 55.706 | 47.544 | 24.533 | 0 | 0 | 57.106 | 35.565 | [5 empty] | 0 | 25.306 | 287 | 3.3542 | 3.1131 | 0.401 | 0.20408 | 2.909 | 86.7284
2006-06-06 | 23:23 | 0 | 21.642 | 0 | 0 | 0 | 51.624 | 31.472 | 24.872 | 25.884 | 11.383 | 24.244 | 11.209 | 0 | 0 | 58.272 | 55.753 | 47.612 | 24.533 | 0 | 0 | 57.062 | 35.541 | [5 empty] | 0 | 21.477 | 288 | 3.3323 | 3.0923 | 0.40012 | 0.20408 | 2.8883 | 86.6739
2006-06-06 | 23:24 | 0 | 21.691 | 0 | 0 | 0 | 51.19 | 31.423 | 24.847 | 25.884 | 11.357 | 24.004 | 11.134 | 0 | 0 | 58.272 | 55.706 | 47.497 | 24.511 | 0 | 0 | 57.062 | 35.541 | [5 empty] | 0 | 28.852 | 289 | 3.3396 | 3.0993 | 0.40041 | 0.20408 | 2.8952 | 86.6921
2006-06-06 | 23:25 | 0 | 21.667 | 0 | 1 | 0 | 47.383 | 32.242 | 24.533 | 25.906 | 16.617 | 24.173 | 11.209 | 0 | 0 | 58.317 | 55.729 | 47.635 | 24.462 | 0 | 0 | 57.039 | 35.517 | [5 empty] | 0 | 34.779 | 290 | 3.3344 | 3.0943 | 0.4002 | 0.20408 | 2.8902 | 86.679
2006-06-06 | 23:26 | 0 | 21.667 | 0 | 0 | 0 | 54.469 | 34.129 | 23.957 | 25.617 | 15.433 | 24.077 | 11.184 | 0 | 0 | 58.317 | 55.706 | 47.474 | 24.487 | 0 | 0 | 57.017 | 35.517 | [5 empty] | 0 | 33.826 | 291 | 3.3038 | 3.0652 | 0.39896 | 0.20408 | 2.8611 | 86.6015
2006-06-06 | 23:27 | 0 | 21.588 | 0 | 1 | 0 | 60.148 | 36.167 | 23.901 | 25.369 | 14.166 | 23.972 | 11.202 | 0 | 0 | 58.242 | 55.652 | 47.467 | 24.43 | 0 | 0 | 56.941 | 35.51 | [5 empty] | 0 | 33.074 | 292 | 3.3111 | 3.0721 | 0.39925 | 0.20408 | 2.8681 | 86.6201
2006-06-06 | 23:28 | 0 | 21.667 | 0 | 0 | 0 | 59.372 | 36.691 | 23.979 | 25.546 | 13.135 | 24.124 | 11.307 | 0 | 0 | 58.272 | 55.659 | 47.635 | 24.462 | 0 | 0 | 57.017 | 35.586 | [5 empty] | 0 | 26.531 | 293 | 3.2753 | 3.0381 | 0.3978 | 0.20408 | 2.834 | 86.5278
2006-06-06 | 23:29 | 0 | 21.667 | 0 | 0 | 0 | 58.475 | 36.715 | 24.053 | 25.401 | 12.69 | 23.957 | 11.282 | 0 | 0 | 58.249 | 55.697 | 47.465 | 24.474 | 0 | 0 | 57.051 | 35.576 | [5 empty] | 0 | 16.357 | 0 | 3.2892 | 3.0514 | 0.39837 | 0.20408 | 2.8473 | 86.5641
2006-06-06 | 23:30 | 0 | 21.662 | 0 | 0 | 1 | 51.741 | 38.055 | 24.028 | 25.21 | 12.345 | 24.173 | 11.405 | 0 | 0 | 58.297 | 55.708 | 47.544 | 24.511 | 0 | 0 | 57.108 | 35.612 | [5 empty] | 0 | 9.923 | 1 | 3.2825 | 3.045 | 2.194 | 2 | 1.045 | 31.8356
2006-06-06 | 23:31 | 0 | 21.662 | 0 | 1 | 0 | 41.229 | 42.004 | 23.812 | 24.872 | 12.147 | 24.028 | 11.357 | 0 | 0 | 58.32 | 55.732 | 47.567 | 24.487 | 0 | 0 | 57.108 | 35.634 | [5 empty] | 0 | 6.89 | 2 | 3.2622 | 3.0256 | 2.1932 | 2 | 1.0256 | 31.4405
2006-06-06 | 23:32 | 0 | 21.691 | 0 | 1 | 0 | 34.459 | 45.229 | 23.837 | 24.536 | 11.948 | 24.004 | 11.38 | 0 | 0 | 58.297 | 55.708 | 47.637 | 24.511 | 0 | 0 | 57.062 | 35.612 | [5 empty] | 0 | 4.987 | 3 | 3.2622 | 3.0256 | 2.1932 | 2 | 1.0256 | 31.4405
2006-06-06 | 23:33 | 0 | 21.662 | 0 | 0 | 0 | 31.083 | 49.327 | 23.928 | 24.193 | 11.87 | 24.119 | 11.45 | 0 | 0 | 58.358 | 55.704 | 47.677 | 24.457 | 0 | 0 | 57.035 | 35.584 | [5 empty] | 0 | 3.808 | 4 | 3.2546 | 3.0184 | 2.1929 | 2 | 1.0184 | 31.2925
2006-06-06 | 23:34 | 0 | 21.662 | 0 | 1 | 0 | 29.035 | 49.122 | 24.097 | 24.048 | 11.795 | 23.952 | 11.45 | 0 | 0 | 58.336 | 55.727 | 47.539 | 24.457 | 0 | 0 | 56.969 | 35.56 | [5 empty] | 21.687 | 3.396 | 5 | 3.2409 | 3.0054 | 2.1923 | 2 | 1.0054 | 31.0233
2006-06-06 | 23:35 | 0 | 21.662 | 0 | 1 | 0 | 27.807 | 44.02 | 24.457 | 23.999 | 11.795 | 24.023 | 11.476 | 0 | 0 | 58.336 | 55.727 | 47.539 | 24.457 | 0 | 0 | 57.014 | 35.56 | [5 empty] | 0 | 33.722 | 6 | 3.2261 | 2.9913 | 2.1917 | 2 | 0.99132 | 30.7285
2006-06-06 | 23:36 | 1 | 21.687 | 1 | 1 | 0 | 27.179 | 38.521 | 24.528 | 23.783 | 22.241 | 23.999 | 11.523 | 0 | 0 | 58.336 | 55.704 | 47.677 | 24.482 | 0 | 0 | 56.992 | 35.605 | [5 empty] | 0 | 26.251 | 7 | 3.2071 | 2.9733 | 2.191 | 2 | 0.97332 | 30.3488
2006-06-06 | 23:37 | 0 | 21.662 | 0 | 1 | 0 | 57.53 | 34.007 | 24.818 | 23.808 | 17.278 | 23.999 | 11.574 | 0 | 0 | 58.381 | 55.748 | 47.493 | 24.457 | 0 | 0 | 56.992 | 35.629 | [5 empty] | 0 | 11.693 | 8 | 3.2357 | 3.0005 | 2.1921 | 2 | 1.0005 | 30.9195
2006-06-06 | 23:38 | 0 | 21.655 | 0 | 0 | 0 | 50.193 | 30.857 | 25.004 | 23.942 | 14.751 | 24.04 | 11.639 | 0 | 0 | 58.397 | 55.697 | 47.486 | 24.425 | 0 | 0 | 56.962 | 35.574 | [5 empty] | 0 | 5.083 | 9 | 3.2336 | 2.9985 | 2.192 | 2 | 0.99851 | 30.8791
2006-06-06 | 23:39 | 0 | 21.606 | 0 | 1 | 0 | 35.974 | 30.737 | 25.171 | 24.281 | 13.738 | 23.92 | 11.541 | 0 | 0 | 58.374 | 55.697 | 47.462 | 24.425 | 0 | 0 | 57.051 | 35.553 | [5 empty] | 0 | 2.699 | 10 | 3.2188 | 2.9844 | 2.1914 | 2 | 0.9844 | 30.583
2006-06-06 | 23:40 | 0 | 21.662 | 0 | 1 | 0 | 29.71 | 45.658 | 25.132 | 24.627 | 13.18 | 24.097 | 11.548 | 0 | 0 | 58.381 | 55.727 | 47.539 | 24.506 | 0 | 0 | 57.035 | 35.584 | [5 empty] | 0 | 1.736 | 11 | 3.2546 | 3.0184 | 2.1929 | 2 | 1.0184 | 31.2925
2006-06-06 | 23:41 | 0 | 21.638 | 0 | 1 | 0 | 27.348 | 48.893 | 24.962 | 24.649 | 12.66 | 23.928 | 11.599 | 0 | 0 | 58.381 | 55.727 | 47.609 | 24.457 | 0 | 0 | 56.992 | 35.512 | [5 empty] | 0 | 1.542 | 12 | 3.2482 | 3.0124 | 2.1926 | 2 | 1.0124 | 31.1668
2006-06-06 | 23:42 | 0 | 21.711 | 0 | 2 | 0 | 26.529 | 38.708 | 24.962 | 24.793 | 12.29 | 23.999 | 11.476 | 1 | 0 | 58.427 | 55.68 | 47.516 | 24.457 | 0 | 0 | 57.035 | 35.56 | [5 empty] | 0 | 1.422 | 13 | 3.2546 | 3.0184 | 2.1929 | 2 | 1.0184 | 31.2925
2006-06-06 | 23:43 | 0 | 21.662 | 0 | 1 | 0 | 26.264 | 32.262 | 24.962 | 24.722 | 12.24 | 23.928 | 11.498 | 0 | 0 | 58.381 | 55.727 | 47.654 | 24.482 | 0 | 0 | 57.035 | 35.584 | [5 empty] | 0 | 1.253 | 14 | 3.2575 | 3.0212 | 2.193 | 2 | 1.0212 | 31.3495
2006-06-06 | 23:44 | 0 | 21.687 | 0 | 1 | 0 | 26.12 | 29.371 | 25.083 | 24.698 | 12.117 | 23.928 | 11.476 | 0 | 0 | 58.381 | 55.704 | 47.677 | 24.482 | 0 | 0 | 57.014 | 35.56 | [5 empty] | 0 | 1.405 | 15 | 3.2502 | 3.0143 | 2.1927 | 2 | 1.0143 | 31.2068
2006-06-06 | 23:45 | 0 | 21.655 | 0 | 0 | 0 | 26.063 | 28.111 | 25.1 | 24.81 | 11.961 | 24.04 | 11.466 | 0 | 0 | 58.404 | 55.68 | 47.493 | 24.482 | 0 | 0 | 56.946 | 35.584 | [5 empty] | 0 | 1.302 | 16 | 3.2575 | 3.0212 | 2.193 | 2 | 1.0212 | 31.3495
2006-06-06 | 23:46 | 0 | 21.687 | 0 | 1 | 0 | 26.071 | 27.517 | 25.107 | 24.666 | 11.838 | 23.798 | 11.491 | 0 | 0 | 58.352 | 55.65 | 47.623 | 24.45 | 0 | 0 | 56.916 | 35.529 | [5 empty] | 0 | 29.372 | 17 | 3.2284 | 2.9935 | 2.1918 | 2 | 0.99353 | 30.7749
2006-06-06 | 23:47 | 0 | 21.662 | 1 | 1 | 0 | 26.063 | 27.098 | 24.884 | 24.761 | 22.714 | 23.896 | 11.466 | 0 | 0 | 58.329 | 55.603 | 47.486 | 24.401 | 0 | 0 | 56.916 | 35.505 | [5 empty] | 0 | 24.19 | 18 | 3.1975 | 2.9642 | 2.1906 | 2 | 0.96419 | 30.1544
2006-06-06 | 23:48 | 0 | 21.655 | 0 | 1 | 0 | 54.182 | 26.931 | 24.931 | 24.81 | 17.494 | 23.798 | 11.566 | 0 | 0 | 58.374 | 55.65 | 47.395 | 24.401 | 0 | 0 | 56.871 | 35.553 | [5 empty] | 0 | 10.441 | 19 | 3.2555 | 3.0193 | 2.1929 | 2 | 1.0193 | 31.3096
2006-06-06 | 23:49 | 0 | 21.662 | 0 | 1 | 0 | 48.961 | 26.819 | 24.842 | 24.771 | 15.156 | 23.999 | 11.672 | 0 | 0 | 58.292 | 55.589 | 47.586 | 24.433 | 0 | 0 | 56.88 | 35.584 | [5 empty] | 0 | 5.034 | 20 | 3.2342 | 2.9991 | 2.1921 | 2 | 0.99907 | 30.8907
2006-06-06 | 23:50 | 0 | 21.515 | 0 | 1 | 0 | 35.041 | 28.888 | 24.479 | 24.6 | 13.645 | 23.756 | 11.473 | 0 | 0 | 58.155 | 55.517 | 47.332 | 24.31 | 0 | 0 | 56.809 | 35.464 | [5 empty] | 0 | 3.276 | 21 | 3.2196 | 2.9852 | 2.1915 | 2 | 0.98523 | 30.6005
2006-06-06 | 23:51 | 0 | 21.564 | 0 | 1 | 0 | 29.538 | 43.783 | 24.551 | 24.504 | 13.077 | 23.83 | 11.546 | 0 | 0 | 58.133 | 55.496 | 47.308 | 24.31 | 0 | 0 | 56.766 | 35.464 | [5 empty] | 0 | 2.337 | 22 | 3.1984 | 2.965 | 2.1906 | 2 | 0.96502 | 30.1721
2006-06-06 | 23:52 | 0 | 21.588 | 0 | 1 | 0 | 27.66 | 46.804 | 24.673 | 24.384 | 12.733 | 23.732 | 11.596 | 0 | 0 | 58.201 | 55.473 | 47.469 | 24.31 | 0 | 0 | 56.766 | 35.464 | [5 empty] | 0 | 1.903 | 23 | 3.1763 | 2.944 | 2.1897 | 2 | 0.94398 | 29.72
2006-06-06 | 23:53 | 0 | 21.564 | 0 | 1 | 0 | 26.743 | 38.777 | 24.575 | 24.406 | 12.436 | 23.805 | 11.669 | 0 | 0 | 58.133 | 55.517 | 47.376 | 24.31 | 0 | 0 | 56.788 | 35.486 | [5 empty] | 0 | 1.662 | 24 | 3.1332 | 2.903 | 2.188 | 2 | 0.90302 | 28.8213
2006-06-06 | 23:54 | 0 | 21.564 | 0 | 1 | 0 | 26.382 | 32.948 | 24.913 | 24.479 | 12.338 | 23.756 | 11.745 | 0 | 0 | 58.11 | 55.496 | 47.308 | 24.335 | 0 | 0 | 56.788 | 35.486 | [5 empty] | 0 | 1.638 | 25 | 3.1259 | 2.8961 | 2.1877 | 2 | 0.8961 | 28.6671
2006-06-06 | 23:55 | 0 | 21.539 | 0 | 1 | 0 | 26.117 | 30.141 | 25.129 | 24.455 | 12.237 | 23.805 | 11.893 | 1 | 0 | 58.155 | 55.473 | 47.469 | 24.335 | 0 | 0 | 56.809 | 35.51 | [5 empty] | 0 | 1.275 | 26 | 3.1046 | 2.8759 | 2.1868 | 2 | 0.87589 | 28.2125
2006-06-06 | 23:56 | 0 | 21.564 | 0 | 1 | 0 | 25.924 | 28.67 | 25.274 | 24.286 | 12.215 | 23.852 | 11.918 | 0 | 0 | 58.11 | 55.473 | 47.355 | 24.286 | 0 | 0 | 56.72 | 35.51 | [5 empty] | 0 | 0 | 27 | 6.5964 | 6.195 | 2.1862 | 2 | 4.195 | 63.5953
2006-06-06 | 23:57 | 0 | 21.588 | 0 | 0 | 0 | 25.803 | 27.875 | 25.732 | 24.528 | 11.941 | 23.83 | 11.991 | 0 | 0 | 58.11 | 55.449 | 47.332 | 24.31 | 0 | 0 | 56.788 | 35.486 | [5 empty] | 907.6059 | 8.5056 | 28 | 2.3691 | 2.1767 | 2.3283 | 2 | 0.17675 | 7.4605
2006-06-06 | 23:58 | 0 | 21.588 | 0 | 1 | 0 | 25.828 | 27.37 | 25.757 | 24.673 | 21.061 | 23.901 | 12.041 | 0 | 0 | 58.11 | 55.473 | 47.423 | 24.286 | 0 | 0 | 56.766 | 35.464 | [5 empty] | 0 | 0 | 29 | 6.5964 | 6.195 | 2.157 | 2 | 4.195 | 63.5953
2006-06-06 | 23:59 | 0 | 21.515 | 1 | 1 | 0 | 41.456 | 26.985 | 25.563 | 24.695 | 18.314 | 23.732 | 12.164 | 0 | 0 | 58.087 | 55.426 | 47.308 | 24.31 | 0 | 0 | 56.788 | 35.486
[29 empty] | #REF! | #VALUE! | 0 | #VALUE! | #VALUE! | 2.3283 | 2 | #VALUE! | #VALUE!
2006-06-06 | 1440 | 42 | 21.6097 | 0.62 | 1363 | 11 | 39.2182 |  |  | 30.7126 | 37.9776 | 24.8624 | 14.5168 | 188 | 2 |  |  |  | 24.6153 | 8 | 0 |  |  | 7.581 | 3:56 | 20.691 | 12:50 | 13.11 | #REF!
|  | 1 | [18 empty] | 0 | [10 empty] | #VALUE! | #VALUE! |  | 12 | #VALUE! | #VALUE!