## Therm118
Windmill Logger - THERMAL2.IMS
File opened at 00:00:01 Thu 13 Oct 2005
File closed at 00:00:01 Fri 14 Oct 2005
Date | Time | Boiler_Gas | Gas_MeterT | Boiler_Elec | Boiler_Flow | Boiler_Heat | Boiler_FlowT | Rads_In | Rads_Out | Boiler_Retur | Flue_Gas | Kitchen | Outside | Rain_Gauge | DHW_Coil_Hea | DHW_Coil_In | DHW_Cylinder | DHW_Coil_Out | DHW_Ambient | DHW_Flow | DHW_Heat | DHW_Out | DHW_In | OT min | t OT min | OT max | t OT max | T swing | Wtd._Meter_T | Delta T | Time Interval | T.H. Plus | W.H.L + | Total Heat | Water Ht. | Gain + | Gain + %
Days | Secs | cubic_feet | Celsius | kWh | litres | kWh | Celsius | Celsius | Celsius | Celsius | Celsius | Celsius | Celsius | events | kWh | Celsius | Celsius | Celsius | Celsius | litres | kWh | Celsius | Celsius | Celsius | hh:mm:ss | Celsius | hh:mm:ss | Kelvin | Celsius |  | Minutes | kW | kW | kW | kW | kW | %
2005-10-13 | 0:00 | 0 | 22.807 | 0 | 2 | 0 | 31.862 | 43.58 | 28.442 | 28.322 | 20.377 | 25.529 | 17.539 | 0 | 0 | 58.584 | 56.275 | 49.561 | 23.866 | 0 | 0 | 56.633 | 36.318 | [5 empty] | 0 | 3.54 | 0 | 1.489 | 1.3402 | 0.12134 | 0 | 1.3402 | 90.0044
2005-10-13 | 0:01 | 0 | 22.775 | 0 | 1 | 0 | 30.048 | 39.2 | 28.41 | 28.243 | 19.953 | 25.521 | 17.532 | 0 | 0 | 58.555 | 56.245 | 49.53 | 23.81 | 0 | 0 | 56.604 | 36.287 | [5 empty] | 0 | 1.805 | 1 | 1.4911 | 1.3421 | 5.576 | 5.4545 | -4.1124 | -275.8
2005-10-13 | 0:02 | 0 | 22.8 | 0 | 2 | 0 | 29.447 | 33.634 | 28.555 | 28.219 | 19.581 | 25.568 | 17.532 | 0 | 0 | 58.532 | 56.245 | 49.53 | 23.81 | 0 | 0 | 56.604 | 36.287 | [5 empty] | 0 | 1.228 | 2 | 1.4911 | 1.3421 | 5.576 | 5.4545 | -4.1124 | -275.8
2005-10-13 | 0:03 | 0 | 22.751 | 0 | 1 | 0 | 29.204 | 31.325 | 28.579 | 28.219 | 19.41 | 25.544 | 17.507 | 0 | 0 | 58.555 | 56.223 | 49.668 | 23.81 | 0 | 0 | 56.56 | 36.265 | [5 empty] | 0 | 0.985 | 3 | 1.4984 | 1.3491 | 5.5763 | 5.4545 | -4.1055 | -273.9981
2005-10-13 | 0:04 | 0 | 22.807 | 0 | 1 | 0 | 29.092 | 30.369 | 28.756 | 28.346 | 19.269 | 25.529 | 17.615 | 0 | 0 | 58.516 | 56.298 | 49.561 | 23.891 | 0 | 0 | 56.613 | 36.318 | [5 empty] | 0 | 0.746 | 4 | 1.4669 | 1.3192 | 5.575 | 5.4545 | -4.1354 | -281.9104
2005-10-13 | 0:05 | 0 | 22.751 | 1 | 2 | 0 | 28.964 | 29.857 | 28.675 | 28.339 | 19.063 | 25.448 | 17.507 | 0 | 0 | 58.532 | 56.223 | 49.624 | 23.81 | 0 | 0 | 56.515 | 36.218 | [5 empty] | 0 | 0.625 | 5 | 1.4984 | 1.3491 | 5.5763 | 5.4545 | -4.1055 | -273.9981
2005-10-13 | 0:06 | 0 | 22.751 | 0 | 1 | 0 | 28.918 | 29.614 | 28.699 | 28.41 | 18.965 | 25.497 | 17.532 | 0 | 0 | 58.509 | 56.202 | 49.53 | 23.81 | 0 | 0 | 56.492 | 36.265 | [5 empty] | 0 | 0.508 | 6 | 1.4911 | 1.3421 | 5.576 | 5.4545 | -4.1124 | -275.8
2005-10-13 | 0:07 | 0 | 22.783 | 0 | 1 | 0 | 28.996 | 29.575 | 28.636 | 28.491 | 19.219 | 25.504 | 17.713 | 0 | 0 | 58.696 | 56.343 | 49.631 | 23.891 | 0 | 0 | 56.521 | 36.249 | [5 empty] | 0 | 0.505 | 7 | 1.4384 | 1.292 | 5.5738 | 5.4545 | -4.1625 | -289.3895
2005-10-13 | 0:08 | 0 | 22.846 | 0 | 2 | 0 | 29.349 | 29.423 | 28.773 | 28.699 | 26.485 | 25.544 | 17.655 | 0 | 0 | 58.621 | 56.314 | 49.645 | 23.93 | 0 | 0 | 56.604 | 36.383 | [5 empty] | 0 | 0.65 | 8 | 1.4553 | 1.3081 | 5.5745 | 5.4545 | -4.1464 | -284.9276
2005-10-13 | 0:09 | 0 | 22.895 | 0 | 1 | 0 | 48.888 | 29.374 | 28.579 | 28.508 | 23.28 | 25.544 | 17.655 | 1 | 0 | 58.578 | 56.334 | 49.624 | 23.955 | 0 | 0 | 56.583 | 36.359 | [5 empty] | 0 | 20.38 | 9 | 1.4553 | 1.3081 | 5.5745 | 5.4545 | -4.1464 | -284.9276
2005-10-13 | 0:10 | 0 | 22.895 | 0 | 2 | 1 | 38.849 | 30.482 | 28.555 | 28.434 | 21.669 | 25.568 | 17.655 | 0 | 0 | 58.578 | 56.334 | 49.577 | 23.979 | 0 | 0 | 56.649 | 36.359 | [5 empty] | 0 | 10.415 | 10 | 1.4553 | 1.3081 | 5.5745 | 5.4545 | -4.1464 | -284.9276
2005-10-13 | 0:11 | 0 | 22.895 | 0 | 1 | 0 | 32.409 | 42.561 | 28.579 | 28.363 | 20.946 | 25.568 | 17.705 | 1 | 0 | 58.578 | 56.291 | 49.577 | 23.979 | 0 | 0 | 56.738 | 36.335 | [5 empty] | 0 | 4.046 | 0 | 1.4407 | 1.2943 | 5.5739 | 5.4545 | -4.1603 | -288.7678
2005-10-13 | 0:12 | 0 | 22.871 | 0 | 2 | 0 | 30.337 | 40.447 | 28.508 | 28.434 | 20.416 | 25.544 | 17.68 | 0 | 0 | 58.555 | 56.314 | 49.577 | 23.979 | 0 | 0 | 56.715 | 36.383 | [5 empty] | 0 | 1.903 | 1 | 1.448 | 1.3012 | 0.56085 | 0.44118 | 0.86 | 59.3929
2005-10-13 | 0:13 | 0 | 22.927 | 0 | 1 | 0 | 29.646 | 34.275 | 28.611 | 28.562 | 20.232 | 25.624 | 17.64 | 0 | 0 | 58.607 | 56.343 | 49.631 | 23.987 | 0 | 0 | 56.679 | 36.414 | [5 empty] | 0 | 1.084 | 2 | 1.4596 | 1.3122 | 0.56132 | 0.44118 | 0.87107 | 59.6775
2005-10-13 | 0:14 | 0 | 22.819 | 0 | 1 | 0 | 29.298 | 31.539 | 28.648 | 28.334 | 19.973 | 25.468 | 17.577 | 0 | 0 | 58.532 | 56.223 | 49.668 | 23.879 | 0 | 0 | 56.38 | 36.332 | [5 empty] | 0 | 0.964 | 3 | 1.478 | 1.3297 | 0.56207 | 0.44118 | 0.88851 | 60.1166
2005-10-13 | 0:15 | 0 | 22.868 | 0 | 2 | 0 | 29.276 | 30.479 | 28.842 | 28.552 | 19.825 | 25.468 | 17.627 | 0 | 0 | 58.509 | 56.245 | 49.507 | 23.854 | 0 | 0 | 56.403 | 36.332 | [5 empty] | 0 | 0.724 | 4 | 1.4634 | 1.3158 | 0.56148 | 0.44118 | 0.87467 | 59.769
2005-10-13 | 0:16 | 0 | 22.795 | 0 | 1 | 0 | 28.962 | 29.972 | 28.697 | 28.358 | 19.553 | 25.541 | 17.577 | 0 | 0 | 58.486 | 56.2 | 49.621 | 23.879 | 0 | 0 | 56.426 | 36.308 | [5 empty] | 0 | 0.604 | 5 | 1.478 | 1.3297 | 0.56207 | 0.44118 | 0.88851 | 60.1166
2005-10-13 | 0:17 | 0 | 22.795 | 1 | 1 | 0 | 28.937 | 29.685 | 28.743 | 28.479 | 19.405 | 25.468 | 17.65 | 0 | 0 | 58.486 | 56.2 | 49.53 | 23.854 | 0 | 0 | 56.403 | 36.285 | [5 empty] | 0 | 0.458 | 6 | 1.4567 | 1.3095 | 0.56121 | 0.44118 | 0.8683 | 59.6068
2005-10-13 | 0:18 | 0 | 22.819 | 0 | 2 | 0 | 28.937 | 29.491 | 28.697 | 28.479 | 19.206 | 25.396 | 17.65 | 0 | 0 | 58.486 | 56.177 | 49.598 | 23.854 | 0 | 0 | 56.334 | 36.285 | [5 empty] | 0 | 0.458 | 7 | 1.4567 | 1.3095 | 0.56121 | 0.44118 | 0.8683 | 59.6068
2005-10-13 | 0:19 | 1 | 22.915 | 0 | 1 | 0 | 29.033 | 29.371 | 28.672 | 28.552 | 26.554 | 25.396 | 17.627 | 0 | 0 | 58.463 | 56.177 | 49.507 | 23.854 | 0 | 0 | 56.312 | 36.263 | [5 empty] | 22.915 | 0.481 | 8 | 1.4634 | 1.3158 | 0.56148 | 0.44118 | 0.87467 | 59.769
2005-10-13 | 0:20 | 0 | 22.844 | 0 | 2 | 0 | 47.763 | 29.371 | 28.479 | 28.577 | 23.445 | 25.396 | 17.675 | 1 | 0 | 58.463 | 56.156 | 49.645 | 23.879 | 0 | 0 | 56.245 | 36.239 | [5 empty] | 0 | 19.186 | 9 | 1.4494 | 1.3026 | 0.56091 | 0.44118 | 0.86138 | 59.4287
2005-10-13 | 0:21 | 0 | 22.819 | 0 | 1 | 0 | 40.351 | 29.852 | 28.528 | 28.457 | 21.569 | 25.612 | 17.602 | 0 | 0 | 58.509 | 56.156 | 49.416 | 23.83 | 0 | 0 | 56.177 | 36.215 | [5 empty] | 0 | 11.894 | 10 | 1.4707 | 1.3228 | 0.56177 | 0.44118 | 0.88159 | 59.9437
2005-10-13 | 0:22 | 0 | 22.795 | 0 | 2 | 0 | 32.948 | 40.961 | 28.479 | 28.358 | 20.461 | 25.492 | 17.602 | 0 | 0 | 58.443 | 56.133 | 49.554 | 23.854 | 0 | 0 | 56.133 | 36.263 | [5 empty] | 0 | 4.59 | 11 | 1.4707 | 1.3228 | 0.56177 | 0.44118 | 0.88159 | 59.9437
2005-10-13 | 0:23 | 0 | 22.94 | 0 | 1 | 0 | 30.624 | 41.408 | 28.623 | 28.577 | 20.046 | 25.541 | 17.751 | 0 | 0 | 58.509 | 56.245 | 49.53 | 23.974 | 0 | 0 | 56.223 | 36.38 | [5 empty] | 0 | 2.047 | 12 | 1.4273 | 1.2815 | 0.56001 | 0.44118 | 0.84035 | 58.8763
2005-10-13 | 0:24 | 0 | 22.94 | 0 | 1 | 0 | 29.827 | 35.017 | 28.623 | 28.432 | 19.601 | 25.566 | 17.751 | 1 | 0 | 58.532 | 56.245 | 49.598 | 23.999 | 0 | 0 | 56.223 | 36.402 | [5 empty] | 0 | 1.395 | 13 | 1.4273 | 1.2815 | 0.56001 | 0.44118 | 0.84035 | 58.8763
2005-10-13 | 0:25 | 0 | 22.94 | 0 | 2 | 0 | 29.418 | 31.924 | 28.768 | 28.432 | 19.307 | 25.637 | 17.798 | 0 | 0 | 58.509 | 56.245 | 49.668 | 24.023 | 0 | 0 | 56.177 | 36.426 | [5 empty] | 0 | 0.986 | 14 | 1.4136 | 1.2685 | 0.55946 | 0.44118 | 0.82734 | 58.526
2005-10-13 | 0:26 | 0 | 22.964 | 0 | 1 | 0 | 29.298 | 30.791 | 28.962 | 28.623 | 19.083 | 25.541 | 17.823 | 0 | 0 | 58.532 | 56.268 | 49.712 | 23.999 | 0 | 0 | 56.156 | 36.426 | [5 empty] | 0 | 0.675 | 15 | 1.4063 | 1.2616 | 0.55917 | 0.44118 | 0.82042 | 58.3369
2005-10-13 | 0:27 | 0 | 22.964 | 0 | 1 | 0 | 29.226 | 30.141 | 28.842 | 28.648 | 19.01 | 25.71 | 17.751 | 0 | 0 | 58.532 | 56.268 | 49.554 | 24.023 | 0 | 0 | 56.133 | 36.426 | [5 empty] | 0 | 0.578 | 16 | 1.4273 | 1.2815 | 0.56001 | 0.44118 | 0.84035 | 58.8763
2005-10-13 | 0:28 | 0 | 22.964 | 0 | 2 | 0 | 29.153 | 29.925 | 28.866 | 28.672 | 18.887 | 25.517 | 17.776 | 0 | 0 | 58.509 | 56.268 | 49.575 | 24.023 | 0 | 0 | 56.133 | 36.402 | [5 empty] | 0 | 0.481 | 17 | 1.42 | 1.2746 | 0.55972 | 0.44118 | 0.83343 | 58.6908
2005-10-13 | 0:29 | 0 | 22.94 | 1 | 1 | 0 | 29.153 | 29.66 | 28.792 | 28.697 | 18.909 | 25.735 | 17.675 | 0 | 0 | 58.532 | 56.223 | 49.554 | 23.999 | 0 | 0 | 56.086 | 36.356 | [5 empty] | 0 | 0.456 | 18 | 1.4494 | 1.3026 | 0.56091 | 0.44118 | 0.86138 | 59.4287
2005-10-13 | 0:30 | 0 | 22.819 | 0 | 2 | 0 | 28.962 | 29.491 | 28.623 | 28.503 | 24.891 | 25.492 | 17.527 | 0 | 0 | 58.443 | 56.133 | 49.416 | 23.903 | 0 | 0 | 55.925 | 36.239 | [5 empty] | 0 | 0.459 | 19 | 1.4925 | 1.3435 | 0.56266 | 0.44118 | 0.90235 | 60.4574
2005-10-13 | 0:31 | 0 | 22.844 | 0 | 1 | 0 | 45.724 | 29.322 | 28.697 | 28.623 | 23.783 | 25.396 | 17.602 | 0 | 0 | 58.486 | 56.11 | 49.437 | 23.854 | 0 | 0 | 55.858 | 36.239 | [5 empty] | 0 | 17.101 | 20 | 1.4707 | 1.3228 | 0.56177 | 0.44118 | 0.88159 | 59.9437
2005-10-13 | 0:32 | 0 | 22.819 | 0 | 1 | 0 | 42.066 | 29.516 | 28.457 | 28.432 | 21.642 | 25.421 | 17.527 | 1 | 0 | 58.42 | 56.086 | 49.53 | 23.854 | 0 | 0 | 55.858 | 36.215 | [5 empty] | 0 | 13.634 | 21 | 1.4925 | 1.3435 | 0.56266 | 0.44118 | 0.90235 | 60.4574
2005-10-13 | 0:33 | 0 | 22.819 | 0 | 2 | 0 | 33.371 | 39.339 | 28.479 | 28.358 | 20.316 | 25.445 | 17.502 | 0 | 0 | 58.374 | 56.086 | 49.484 | 23.83 | 0 | 0 | 55.881 | 36.191 | [5 empty] | 0 | 5.013 | 22 | 1.4998 | 1.3504 | 0.56295 | 0.44118 | 0.90927 | 60.6254
2005-10-13 | 0:34 | 0 | 22.856 | 0 | 1 | 0 | 30.732 | 42.382 | 28.611 | 28.42 | 19.812 | 25.409 | 17.514 | 0 | 0 | 58.386 | 56.051 | 49.428 | 23.842 | 0 | 0 | 55.823 | 36.227 | [5 empty] | 0 | 2.312 | 23 | 1.4963 | 1.3471 | 0.56281 | 0.44118 | 0.90595 | 60.545
2005-10-13 | 0:35 | 0 | 22.856 | 0 | 2 | 0 | 29.695 | 35.545 | 28.589 | 28.324 | 19.367 | 25.384 | 17.514 | 0 | 0 | 58.386 | 56.075 | 49.449 | 23.866 | 0 | 0 | 55.778 | 36.155 | [5 empty] | 0 | 1.371 | 24 | 1.4963 | 1.3471 | 0.56281 | 0.44118 | 0.90595 | 60.545
2005-10-13 | 0:36 | 0 | 22.832 | 0 | 1 | 0 | 29.334 | 32.081 | 28.636 | 28.3 | 19.417 | 25.529 | 17.441 | 1 | 0 | 58.454 | 56.075 | 49.68 | 23.866 | 0 | 0 | 55.893 | 36.179 | [5 empty] | 0 | 1.034 | 25 | 1.5176 | 1.3673 | 0.56367 | 0.44118 | 0.92615 | 61.0284
2005-10-13 | 0:37 | 0 | 22.878 | 0 | 1 | 0 | 29.119 | 30.658 | 28.756 | 28.251 | 19.342 | 25.433 | 17.514 | 0 | 0 | 58.386 | 56.051 | 49.449 | 23.842 | 0 | 0 | 55.799 | 36.134 | [5 empty] | 0 | 0.868 | 26 | 1.4963 | 1.3471 | 0.56281 | 0.44118 | 0.90595 | 60.545
2005-10-13 | 0:38 | 0 | 22.952 | 0 | 2 | 0 | 29.165 | 30.178 | 28.925 | 28.54 | 19.317 | 25.458 | 17.637 | 0 | 0 | 58.454 | 56.168 | 49.472 | 23.987 | 0 | 0 | 55.869 | 36.273 | [5 empty] | 0 | 0.625 | 27 | 1.4605 | 1.3131 | 0.56136 | 0.44118 | 0.8719 | 59.6986
2005-10-13 | 0:39 | 0 | 22.952 | 0 | 1 | 0 | 29.07 | 29.889 | 28.974 | 28.611 | 19.146 | 25.384 | 17.688 | 0 | 0 | 58.498 | 56.145 | 49.656 | 23.987 | 0 | 0 | 55.846 | 36.273 | [5 empty] | 0 | 0.459 | 28 | 1.4457 | 1.299 | 0.56076 | 0.44118 | 0.85779 | 59.3354
2005-10-13 | 0:40 | 0 | 22.984 | 1 | 1 | 0 | 29.15 | 29.776 | 28.932 | 28.837 | 19.153 | 25.536 | 17.637 | 0 | 0 | 58.432 | 56.168 | 49.472 | 23.987 | 0 | 0 | 55.799 | 36.32 | [5 empty] | 0 | 0.313 | 29 | 1.4605 | 1.3131 | 0.56136 | 0.44118 | 0.8719 | 59.6986
2005-10-13 | 0:41 | 0 | 22.952 | 0 | 2 | 0 | 29.094 | 29.599 | 28.854 | 28.685 | 23.675 | 25.6 | 17.688 | 0 | 0 | 58.454 | 56.121 | 49.519 | 23.987 | 0 | 0 | 55.778 | 36.32 | [5 empty] | 0 | 0.409 | 30 | 1.4457 | 1.299 | 0.56076 | 0.44118 | 0.85779 | 59.3354
2005-10-13 | 0:42 | 0 | 22.976 | 0 | 1 | 0 | 42.97 | 29.528 | 28.756 | 28.756 | 24.251 | 25.553 | 17.713 | 0 | 0 | 58.475 | 56.168 | 49.449 | 24.011 | 0 | 0 | 55.823 | 36.344 | [5 empty] | 0 | 14.214 | 31 | 1.4384 | 1.292 | 0.56046 | 0.44118 | 0.85087 | 59.1546
2005-10-13 | 0:43 | 0 | 22.976 | 0 | 2 | 0 | 43.793 | 29.528 | 28.66 | 28.756 | 21.846 | 25.698 | 17.763 | 1 | 0 | 58.432 | 56.145 | 49.472 | 24.036 | 0 | 0 | 55.799 | 36.32 | [5 empty] | 0 | 15.037 | 32 | 1.4238 | 1.2782 | 0.55987 | 0.44118 | 0.83703 | 58.7875
2005-10-13 | 0:44 | 0 | 22.878 | 0 | 1 | 0 | 33.995 | 37.543 | 28.564 | 28.371 | 20.546 | 25.553 | 17.637 | 0 | 0 | 58.363 | 56.03 | 49.428 | 23.866 | 0 | 0 | 55.662 | 36.227 | [5 empty] | 0 | 5.624 | 33 | 1.4605 | 1.3131 | 0.56136 | 0.44118 | 0.8719 | 59.6986
2005-10-13 | 0:45 | 0 | 22.856 | 0 | 2 | 0 | 30.828 | 43.063 | 28.515 | 28.371 | 20.058 | 25.674 | 17.615 | 0 | 0 | 58.363 | 56.007 | 49.311 | 23.866 | 0 | 0 | 55.708 | 36.227 | [5 empty] | 0 | 2.457 | 34 | 1.4669 | 1.3192 | 0.56162 | 0.44118 | 0.87799 | 59.853
2005-10-13 | 0:46 | 0 | 22.856 | 0 | 1 | 0 | 29.768 | 36.227 | 28.611 | 28.346 | 19.639 | 25.553 | 17.615 | 0 | 0 | 58.274 | 56.007 | 49.381 | 23.842 | 0 | 0 | 55.662 | 36.203 | [5 empty] | 0 | 1.422 | 35 | 1.4669 | 1.3192 | 0.56162 | 0.44118 | 0.87799 | 59.853
2005-10-13 | 0:47 | 0 | 22.856 | 0 | 1 | 0 | 29.359 | 32.321 | 28.734 | 28.346 | 19.54 | 25.553 | 17.59 | 0 | 0 | 58.297 | 56.007 | 49.358 | 23.866 | 0 | 0 | 55.778 | 36.296 | [5 empty] | 0 | 1.013 | 36 | 1.4742 | 1.3261 | 0.56191 | 0.44118 | 0.88491 | 60.0269
2005-10-13 | 0:48 | 0 | 22.832 | 0 | 2 | 0 | 29.165 | 30.732 | 28.734 | 28.3 | 19.392 | 25.529 | 17.637 | 0 | 0 | 58.297 | 55.984 | 49.358 | 23.842 | 0 | 0 | 55.617 | 36.134 | [5 empty] | 0 | 0.865 | 37 | 1.4605 | 1.3131 | 0.56136 | 0.44118 | 0.8719 | 59.6986
2005-10-13 | 0:49 | 0 | 22.832 | 0 | 1 | 0 | 29.094 | 30.104 | 28.876 | 28.42 | 19.146 | 25.553 | 17.59 | 1 | 0 | 58.274 | 55.96 | 49.358 | 23.82 | 0 | 0 | 55.571 | 36.134 | [5 empty] | 0 | 0.674 | 38 | 1.4742 | 1.3261 | 0.56191 | 0.44118 | 0.88491 | 60.0269
2005-10-13 | 0:50 | 0 | 22.832 | 0 | 1 | 0 | 29.02 | 29.768 | 28.709 | 28.54 | 19.07 | 25.504 | 17.637 | 0 | 0 | 58.297 | 56.03 | 49.449 | 23.842 | 0 | 0 | 55.571 | 36.11 | [5 empty] | 0 | 0.48 | 39 | 1.4605 | 1.3131 | 0.56136 | 0.44118 | 0.8719 | 59.6986
2005-10-13 | 0:51 | 0 | 22.832 | 0 | 2 | 0 | 28.949 | 29.55 | 28.685 | 28.54 | 18.922 | 25.723 | 17.615 | 0 | 0 | 58.32 | 55.96 | 49.311 | 23.795 | 0 | 0 | 55.547 | 36.11 | [5 empty] | 0 | 0.409 | 40 | 1.4669 | 1.3192 | 0.56162 | 0.44118 | 0.87799 | 59.853
2005-10-13 | 0:52 | 0 | 22.832 | 1 | 1 | 0 | 28.949 | 29.455 | 28.66 | 28.466 | 21.316 | 25.624 | 17.663 | 0 | 0 | 58.34 | 55.96 | 49.311 | 23.891 | 0 | 0 | 55.503 | 36.11 | [5 empty] | 0 | 0.483 | 41 | 1.4529 | 1.3059 | 0.56105 | 0.44118 | 0.86471 | 59.5144
2005-10-13 | 0:53 | 0 | 22.927 | 0 | 2 | 0 | 39.705 | 29.43 | 28.636 | 28.611 | 24.374 | 25.745 | 17.763 | 0 | 0 | 58.34 | 56.075 | 49.381 | 23.987 | 0 | 0 | 55.594 | 36.227 | [5 empty] | 0 | 11.094 | 42 | 1.4238 | 1.2782 | 0.55987 | 0.44118 | 0.83703 | 58.7875
2005-10-13 | 0:54 | 0 | 22.952 | 0 | 1 | 0 | 45.574 | 29.455 | 28.731 | 28.586 | 21.557 | 25.745 | 17.763 | 0 | 0 | 58.317 | 56.051 | 49.334 | 23.962 | 0 | 0 | 55.615 | 36.227 | [5 empty] | 0 | 16.988 | 43 | 1.4238 | 1.2782 | 0.55987 | 0.44118 | 0.83703 | 58.7875
2005-10-13 | 0:55 | 0 | 22.913 | 0 | 1 | 0 | 34.849 | 35.859 | 28.572 | 28.572 | 20.603 | 25.85 | 17.698 | 1 | 0 | 58.393 | 56.014 | 49.388 | 23.925 | 0 | 0 | 55.578 | 36.189 | [5 empty] | 0 | 6.277 | 44 | 1.4427 | 1.2962 | 0.56064 | 0.44118 | 0.85502 | 59.2633
2005-10-13 | 0:56 | 0 | 22.937 | 0 | 2 | 0 | 31.149 | 43.755 | 28.596 | 28.525 | 19.92 | 25.875 | 17.748 | 0 | 0 | 58.304 | 56.014 | 49.32 | 23.947 | 0 | 0 | 55.601 | 36.213 | [5 empty] | 0 | 2.624 | 45 | 1.4282 | 1.2824 | 0.56005 | 0.44118 | 0.84118 | 58.8984
2005-10-13 | 0:57 | 0 | 22.962 | 0 | 1 | 0 | 29.994 | 37.081 | 28.765 | 28.572 | 19.576 | 25.754 | 17.748 | 0 | 0 | 58.304 | 56.037 | 49.411 | 23.972 | 0 | 0 | 55.533 | 36.213 | [5 empty] | 0 | 1.422 | 46 | 1.4282 | 1.2824 | 0.56005 | 0.44118 | 0.84118 | 58.8984
2005-10-13 | 0:58 | 0 | 22.969 | 0 | 2 | 0 | 29.545 | 32.859 | 28.726 | 28.582 | 19.483 | 25.786 | 17.756 | 0 | 0 | 58.333 | 56.044 | 49.374 | 23.979 | 0 | 0 | 55.564 | 36.265 | [5 empty] | 0 | 0.963 | 47 | 1.4259 | 1.2801 | 0.55996 | 0.44118 | 0.83896 | 58.8394
2005-10-13 | 0:59 | 0 | 22.913 | 0 | 1 | 0 | 29.369 | 31.102 | 28.861 | 28.452 | 19.352 | 25.683 | 17.723 | 0 | 0 | 58.37 | 56.014 | 49.32 | 23.972 | 0 | 0 | 55.533 | 36.189 | [5 empty] | 0 | 0.917 | 48 | 1.4355 | 1.2893 | 0.56035 | 0.44118 | 0.8481 | 59.0818
2005-10-13 | 1:00 | 0 | 22.937 | 0 | 1 | 0 | 29.175 | 30.283 | 28.886 | 28.525 | 19.178 | 25.754 | 17.723 | 0 | 0 | 58.37 | 55.967 | 49.502 | 23.972 | 0 | 0 | 55.51 | 36.165 | [5 empty] | 0 | 0.65 | 49 | 1.4355 | 1.2893 | 0.56035 | 0.44118 | 0.8481 | 59.0818
2005-10-13 | 1:01 | 0 | 22.913 | 0 | 2 | 0 | 29.175 | 29.923 | 28.935 | 28.645 | 19.106 | 25.73 | 17.723 | 0 | 0 | 58.281 | 56.014 | 49.297 | 23.925 | 0 | 0 | 55.51 | 36.165 | [5 empty] | 0 | 0.53 | 50 | 1.4355 | 1.2893 | 0.56035 | 0.44118 | 0.8481 | 59.0818
2005-10-13 | 1:02 | 0 | 22.962 | 0 | 1 | 0 | 29.055 | 29.705 | 28.765 | 28.645 | 19.03 | 25.708 | 17.723 | 1 | 0 | 58.304 | 56.014 | 49.365 | 23.947 | 0 | 0 | 55.51 | 36.189 | [5 empty] | 0 | 0.41 | 51 | 1.4355 | 1.2893 | 0.56035 | 0.44118 | 0.8481 | 59.0818
2005-10-13 | 1:03 | 0 | 22.962 | 0 | 1 | 0 | 29.079 | 29.535 | 28.765 | 28.67 | 19.106 | 25.73 | 17.698 | 0 | 0 | 58.304 | 55.991 | 49.32 | 23.925 | 0 | 0 | 55.487 | 36.117 | [5 empty] | 0 | 0.409 | 52 | 1.4427 | 1.2962 | 0.56064 | 0.44118 | 0.85502 | 59.2633
2005-10-13 | 1:04 | 1 | 22.962 | 1 | 2 | 0 | 35.93 | 29.464 | 28.837 | 28.621 | 24.381 | 25.828 | 17.723 | 0 | 0 | 58.281 | 56.014 | 49.365 | 23.972 | 0 | 0 | 55.44 | 36.141 | [5 empty] | 22.962 | 7.309 | 53 | 1.4355 | 1.2893 | 0.56035 | 0.44118 | 0.8481 | 59.0818
2005-10-13 | 1:05 | 0 | 22.937 | 0 | 1 | 0 | 47.005 | 29.489 | 28.596 | 28.572 | 22.072 | 25.708 | 17.773 | 0 | 0 | 58.304 | 55.991 | 49.365 | 23.972 | 0 | 0 | 55.419 | 36.117 | [5 empty] | 0 | 18.433 | 54 | 1.4209 | 1.2754 | 0.55976 | 0.44118 | 0.83426 | 58.7132
2005-10-13 | 1:06 | 0 | 22.986 | 0 | 2 | 0 | 35.718 | 34.074 | 28.621 | 28.525 | 21.012 | 25.634 | 17.821 | 1 | 0 | 58.281 | 55.991 | 49.365 | 23.947 | 0 | 0 | 55.396 | 36.141 | [5 empty] | 0 | 7.193 | 55 | 1.4069 | 1.2621 | 0.55919 | 0.44118 | 0.82097 | 58.3521
2005-10-13 | 1:07 | 0 | 22.841 | 0 | 1 | 0 | 31.343 | 43.872 | 28.501 | 28.331 | 20.217 | 25.514 | 17.723 | 0 | 0 | 58.192 | 55.853 | 49.227 | 23.852 | 0 | 0 | 55.326 | 36.024 | [5 empty] | 0 | 3.012 | 56 | 1.4355 | 1.2893 | 0.56035 | 0.44118 | 0.8481 | 59.0818
2005-10-13 | 1:08 | 0 | 22.962 | 0 | 2 | 0 | 30.09 | 37.973 | 28.741 | 28.621 | 19.895 | 25.754 | 17.796 | 0 | 0 | 58.327 | 55.944 | 49.344 | 23.947 | 0 | 0 | 55.396 | 36.141 | [5 empty] | 0 | 1.469 | 57 | 1.4142 | 1.2691 | 0.55948 | 0.44118 | 0.82789 | 58.5411
2005-10-13 | 1:09 | 0 | 22.993 | 0 | 1 | 0 | 29.567 | 33.118 | 28.773 | 28.461 | 19.558 | 25.617 | 17.828 | 0 | 0 | 58.311 | 55.998 | 49.374 | 23.979 | 0 | 0 | 55.426 | 36.244 | [5 empty] | 0 | 1.106 | 58 | 1.4049 | 1.2602 | 0.55911 | 0.44118 | 0.81903 | 58.2989
2005-10-13 | 1:10 | 0 | 22.962 | 0 | 1 | 0 | 29.369 | 31.173 | 28.861 | 28.501 | 19.45 | 25.634 | 17.846 | 0 | 0 | 58.235 | 55.967 | 49.32 | 23.972 | 0 | 0 | 55.463 | 36.189 | [5 empty] | 0 | 0.868 | 59 | 1.3996 | 1.2552 | 0.55889 | 0.44118 | 0.81405 | 58.1612
2005-10-13 | 1:11 | 0 | 22.962 | 0 | 2 | 0 | 29.199 | 30.452 | 28.861 | 28.501 | 19.402 | 25.73 | 17.796 | 0 | 0 | 58.327 | 55.923 | 49.25 | 23.972 | 0 | 0 | 55.463 | 36.189 | [5 empty] | 0 | 0.698 | 60 | 1.4142 | 1.2691 | 0.55948 | 0.44118 | 0.82789 | 58.5411
2005-10-13 | 1:12 | 0 | 22.962 | 0 | 1 | 0 | 29.15 | 29.994 | 28.837 | 28.596 | 19.178 | 25.585 | 17.846 | 0 | 0 | 58.258 | 55.944 | 49.344 | 23.925 | 0 | 0 | 55.463 | 36.141 | [5 empty] | 0 | 0.554 | 61 | 1.3996 | 1.2552 | 0.55889 | 0.44118 | 0.81405 | 58.1612
2005-10-13 | 1:13 | 0 | 22.986 | 0 | 1 | 0 | 29.079 | 29.754 | 28.79 | 28.645 | 19.178 | 25.539 | 17.796 | 0 | 0 | 58.304 | 55.923 | 49.297 | 23.925 | 0 | 0 | 55.44 | 36.141 | [5 empty] | 0 | 0.434 | 62 | 1.4142 | 1.2691 | 0.55948 | 0.44118 | 0.82789 | 58.5411
2005-10-13 | 1:14 | 0 | 22.817 | 0 | 2 | 0 | 28.947 | 29.428 | 28.658 | 28.537 | 18.97 | 25.382 | 17.66 | 1 | 0 | 58.137 | 55.774 | 49.241 | 23.793 | 0 | 0 | 55.293 | 36.036 | [5 empty] | 0 | 0.41 | 63 | 1.4538 | 1.3067 | 0.56109 | 0.44118 | 0.86554 | 59.5358
2005-10-13 | 1:15 | 0 | 22.837 | 1 | 1 | 0 | 32.061 | 29.388 | 28.616 | 28.64 | 24.81 | 25.414 | 17.718 | 0 | 0 | 58.144 | 55.804 | 49.295 | 23.847 | 0 | 0 | 55.232 | 36.043 | [5 empty] | 0 | 3.421 | 64 | 1.4369 | 1.2907 | 0.5604 | 0.44118 | 0.84948 | 59.1183
2005-10-13 | 1:16 | 0 | 22.981 | 0 | 2 | 0 | 48.422 | 29.315 | 28.616 | 28.52 | 22.189 | 25.389 | 17.693 | 0 | 0 | 58.144 | 55.783 | 49.18 | 23.8 | 0 | 0 | 55.209 | 36.091 | [5 empty] | 0 | 19.902 | 65 | 1.4442 | 1.2976 | 0.5607 | 0.44118 | 0.8564 | 59.2994
2005-10-13 | 1:17 | 0 | 22.837 | 0 | 1 | 0 | 36.655 | 32.301 | 28.569 | 28.4 | 20.407 | 25.485 | 17.743 | 0 | 0 | 58.144 | 55.76 | 49.157 | 23.871 | 0 | 0 | 55.162 | 35.95 | [5 empty] | 0 | 8.255 | 66 | 1.4296 | 1.2837 | 0.56011 | 0.44118 | 0.84256 | 58.9353
2005-10-13 | 1:18 | 0 | 22.837 | 0 | 1 | 0 | 31.725 | 43.704 | 28.52 | 28.4 | 19.915 | 25.342 | 17.768 | 1 | 0 | 58.078 | 55.736 | 49.248 | 23.825 | 0 | 0 | 55.162 | 35.974 | [5 empty] | 0 | 3.325 | 67 | 1.4224 | 1.2768 | 0.55981 | 0.44118 | 0.83564 | 58.7504
2005-10-13 | 1:19 | 0 | 22.837 | 0 | 2 | 0 | 30.038 | 38.677 | 28.616 | 28.329 | 19.495 | 25.389 | 17.743 | 0 | 0 | 58.121 | 55.804 | 49.133 | 23.8 | 0 | 0 | 55.232 | 35.974 | [5 empty] | 0 | 1.709 | 68 | 1.4296 | 1.2837 | 0.56011 | 0.44118 | 0.84256 | 58.9353
2005-10-13 | 1:20 | 0 | 22.812 | 0 | 1 | 0 | 29.435 | 33.364 | 28.616 | 28.305 | 19.324 | 25.509 | 17.743 | 0 | 0 | 58.144 | 55.736 | 49.11 | 23.825 | 0 | 0 | 55.141 | 35.95 | [5 empty] | 0 | 1.13 | 69 | 1.4296 | 1.2837 | 0.56011 | 0.44118 | 0.84256 | 58.9353
2005-10-13 | 1:21 | 0 | 22.812 | 0 | 2 | 0 | 29.195 | 31.171 | 28.834 | 28.305 | 18.977 | 25.389 | 17.718 | 0 | 0 | 58.078 | 55.736 | 49.157 | 23.8 | 0 | 0 | 55.141 | 35.95 | [5 empty] | 0 | 0.89 | 70 | 1.4369 | 1.2907 | 0.5604 | 0.44118 | 0.84948 | 59.1183
2005-10-13 | 1:22 | 0 | 22.802 | 0 | 1 | 0 | 29.016 | 30.22 | 28.824 | 28.39 | 18.844 | 25.428 | 17.658 | 0 | 0 | 58.023 | 55.68 | 49.124 | 23.766 | 0 | 0 | 55.109 | 35.94 | [5 empty] | 0 | 0.626 | 71 | 1.4544 | 1.3073 | 0.56111 | 0.44118 | 0.86609 | 59.55
2005-10-13 | 1:23 | 0 | 22.957 | 0 | 1 | 0 | 29.195 | 30.038 | 29.003 | 28.761 | 18.952 | 25.463 | 17.841 | 0 | 0 | 58.233 | 55.827 | 49.339 | 23.92 | 0 | 0 | 55.279 | 36.067 | [5 empty] | 0 | 0.434 | 72 | 1.4011 | 1.2566 | 0.55895 | 0.44118 | 0.81543 | 58.1996
2005-10-13 | 1:24 | 0 | 22.957 | 0 | 2 | 0 | 29.025 | 29.724 | 28.979 | 28.64 | 18.879 | 25.678 | 17.816 | 0 | 0 | 58.212 | 55.851 | 49.295 | 23.92 | 0 | 0 | 55.3 | 36.067 | [5 empty] | 0 | 0.385 | 73 | 1.4084 | 1.2635 | 0.55925 | 0.44118 | 0.82235 | 58.3901
2005-10-13 | 1:25 | 0 | 22.908 | 0 | 1 | 0 | 29.05 | 29.678 | 28.883 | 28.665 | 18.829 | 25.509 | 17.866 | 0 | 0 | 58.212 | 55.851 | 49.362 | 23.92 | 0 | 0 | 55.279 | 36.043 | [5 empty] | 0 | 0.385 | 74 | 1.3938 | 1.2497 | 0.55866 | 0.44118 | 0.80851 | 58.0071
2005-10-13 | 1:26 | 0 | 22.981 | 0 | 2 | 0 | 29.989 | 29.484 | 28.859 | 28.785 | 25.149 | 25.463 | 17.891 | 1 | 0 | 58.167 | 55.827 | 49.18 | 23.945 | 0 | 0 | 55.232 | 36.019 | [5 empty] | 0 | 1.204 | 75 | 1.3865 | 1.2428 | 0.55836 | 0.44118 | 0.80159 | 57.8126
2005-10-13 | 1:27 | 0 | 22.981 | 1 | 1 | 0 | 49.133 | 29.508 | 28.761 | 28.714 | 22.788 | 25.607 | 17.841 | 0 | 0 | 58.167 | 55.827 | 49.248 | 23.945 | 0 | 0 | 55.256 | 36.019 | [5 empty] | 0 | 20.419 | 76 | 1.4011 | 1.2566 | 0.55895 | 0.44118 | 0.81543 | 58.1996
2005-10-13 | 1:28 | 0 | 22.957 | 0 | 1 | 0 | 38.016 | 31.291 | 28.64 | 28.52 | 20.792 | 25.438 | 17.866 | 0 | 0 | 58.121 | 55.827 | 49.157 | 23.945 | 0 | 0 | 55.232 | 36.043 | [5 empty] | 0 | 9.496 | 77 | 1.3938 | 1.2497 | 0.55866 | 0.44118 | 0.80851 | 58.0071
2005-10-13 | 1:29 | 0 | 22.861 | 0 | 2 | 0 | 32.061 | 43.35 | 28.569 | 28.351 | 19.965 | 25.414 | 17.718 | 1 | 0 | 58.055 | 55.713 | 49.042 | 23.825 | 0 | 0 | 55.118 | 35.926 | [5 empty] | 0 | 3.71 | 78 | 1.4369 | 1.2907 | 0.5604 | 0.44118 | 0.84948 | 59.1183
2005-10-13 | 1:30 | 0 | 22.837 | 0 | 1 | 0 | 30.183 | 39.638 | 28.545 | 28.329 | 19.372 | 25.389 | 17.743 | 0 | 0 | 58.032 | 55.69 | 49.042 | 23.8 | 0 | 0 | 55.118 | 35.95 | [5 empty] | 0 | 1.854 | 79 | 1.4296 | 1.2837 | 0.56011 | 0.44118 | 0.84256 | 58.9353
2005-10-13 | 1:31 | 0 | 22.886 | 0 | 2 | 0 | 29.533 | 33.787 | 28.714 | 28.329 | 19.274 | 25.485 | 17.743 | 0 | 0 | 58.055 | 55.669 | 49.063 | 23.776 | 0 | 0 | 55.118 | 35.95 | [5 empty] | 0 | 1.204 | 80 | 1.4296 | 1.2837 | 0.56011 | 0.44118 | 0.84256 | 58.9353
2005-10-13 | 1:32 | 0 | 22.837 | 0 | 1 | 0 | 29.293 | 31.362 | 28.665 | 28.28 | 19.151 | 25.389 | 17.768 | 0 | 0 | 58.009 | 55.69 | 49.18 | 23.8 | 0 | 0 | 55.004 | 35.926 | [5 empty] | 0 | 1.013 | 81 | 1.4224 | 1.2768 | 0.55981 | 0.44118 | 0.83564 | 58.7504
2005-10-13 | 1:33 | 0 | 22.861 | 0 | 1 | 0 | 29.123 | 30.352 | 28.739 | 28.449 | 18.854 | 25.293 | 17.793 | 0 | 0 | 58.009 | 55.645 | 49.11 | 23.776 | 0 | 0 | 54.98 | 35.88 | [5 empty] | 0 | 0.674 | 82 | 1.4151 | 1.2699 | 0.55952 | 0.44118 | 0.82872 | 58.5636
2005-10-13 | 1:34 | 0 | 22.837 | 0 | 2 | 0 | 29.003 | 30.038 | 29.003 | 28.739 | 18.927 | 25.485 | 17.816 | 0 | 0 | 58.055 | 55.69 | 49.201 | 23.8 | 0 | 0 | 54.957 | 35.88 | [5 empty] | 0 | 0.264 | 83 | 1.4084 | 1.2635 | 0.55925 | 0.44118 | 0.82235 | 58.3901
2005-10-13 | 1:35 | 0 | 22.819 | 0 | 1 | 0 | 28.937 | 29.611 | 28.721 | 28.503 | 18.761 | 25.325 | 17.874 | 0 | 0 | 58.016 | 55.652 | 49.185 | 23.783 | 0 | 0 | 54.894 | 35.885 | [5 empty] | 0 | 0.434 | 84 | 1.3915 | 1.2475 | 0.55856 | 0.44118 | 0.8063 | 57.9451
2005-10-13 | 1:36 | 0 | 22.812 | 0 | 2 | 0 | 28.905 | 29.459 | 28.616 | 28.64 | 18.681 | 25.293 | 17.766 | 0 | 0 | 57.964 | 55.599 | 49.04 | 23.776 | 0 | 0 | 54.887 | 35.854 | [5 empty] | 0 | 0.265 | 85 | 1.4229 | 1.2774 | 0.55984 | 0.44118 | 0.83619 | 58.7653
2005-10-13 | 1:37 | 0 | 22.844 | 0 | 1 | 0 | 29.057 | 29.347 | 28.623 | 28.623 | 26.287 | 25.325 | 17.776 | 0 | 0 | 57.971 | 55.606 | 49.026 | 23.808 | 0 | 0 | 54.964 | 35.885 | [5 empty] | 0 | 0.434 | 86 | 1.42 | 1.2746 | 0.55972 | 0.44118 | 0.83343 | 58.6908
2005-10-13 | 1:38 | 0 | 22.964 | 0 | 1 | 0 | 48.452 | 29.516 | 28.817 | 28.743 | 23.109 | 25.421 | 17.899 | 1 | 0 | 58.082 | 55.72 | 49.094 | 23.903 | 0 | 0 | 55.008 | 36.002 | [5 empty] | 0 | 19.709 | 87 | 1.3842 | 1.2406 | 0.55827 | 0.44118 | 0.79938 | 57.7499
2005-10-13 | 1:39 | 0 | 22.94 | 1 | 2 | 0 | 39.411 | 30.359 | 28.623 | 28.552 | 21.184 | 25.445 | 17.921 | 0 | 0 | 58.062 | 55.743 | 49.094 | 23.952 | 0 | 0 | 55.032 | 35.981 | [5 empty] | 0 | 10.859 | 88 | 1.3778 | 1.2345 | 0.55801 | 0.44118 | 0.79329 | 57.5764
2005-10-13 | 1:40 | 0 | 22.964 | 0 | 1 | 0 | 32.596 | 42.207 | 28.648 | 28.503 | 20.096 | 25.445 | 17.921 | 1 | 0 | 58.082 | 55.743 | 49.117 | 23.928 | 0 | 0 | 55.032 | 35.957 | [5 empty] | 0 | 4.093 | 89 | 1.3778 | 1.2345 | 0.55801 | 0.44118 | 0.79329 | 57.5764
2005-10-13 | 1:41 | 0 | 22.932 | 0 | 2 | 0 | 30.399 | 40.554 | 28.591 | 28.471 | 19.644 | 25.605 | 17.889 | 0 | 0 | 58.009 | 55.713 | 49.11 | 23.896 | 0 | 0 | 55.001 | 35.95 | [5 empty] | 0 | 1.928 | 90 | 1.3871 | 1.2433 | 0.55839 | 0.44118 | 0.80215 | 57.8282
2005-10-13 | 1:42 | 0 | 22.989 | 0 | 1 | 0 | 29.685 | 34.311 | 28.697 | 28.528 | 19.282 | 25.396 | 17.947 | 0 | 0 | 58.062 | 55.767 | 49.14 | 23.928 | 0 | 0 | 55.055 | 36.002 | [5 empty] | 0 | 1.157 | 91 | 1.3702 | 1.2273 | 0.5577 | 0.44118 | 0.78609 | 57.3693
2005-10-13 | 1:43 | 0 | 22.94 | 0 | 2 | 0 | 29.396 | 31.634 | 28.866 | 28.457 | 19.231 | 25.612 | 17.899 | 0 | 0 | 58.128 | 55.697 | 49.117 | 23.903 | 0 | 0 | 55.032 | 36.002 | [5 empty] | 0 | 0.939 | 92 | 1.3842 | 1.2406 | 0.55827 | 0.44118 | 0.79938 | 57.7499
2005-10-13 | 1:44 | 0 | 22.868 | 0 | 1 | 0 | 29.131 | 30.43 | 28.817 | 28.407 | 19.133 | 25.325 | 17.776 | 0 | 0 | 57.95 | 55.606 | 49.07 | 23.808 | 0 | 0 | 54.873 | 35.909 | [5 empty] | 0 | 0.724 | 93 | 1.42 | 1.2746 | 0.55972 | 0.44118 | 0.83343 | 58.6908
2005-10-13 | 1:45 | 0 | 22.964 | 0 | 1 | 0 | 29.177 | 29.95 | 28.743 | 28.552 | 18.909 | 25.301 | 17.7 | 0 | 0 | 57.971 | 55.582 | 49.026 | 23.783 | 0 | 0 | 54.917 | 35.909 | [5 empty] | 0 | 0.625 | 94 | 1.4422 | 1.2956 | 0.56062 | 0.44118 | 0.85446 | 59.2489
2005-10-13 | 1:46 | 0 | 22.868 | 0 | 2 | 0 | 28.937 | 29.66 | 28.721 | 28.503 | 18.887 | 25.347 | 17.751 | 0 | 0 | 57.95 | 55.582 | 49.003 | 23.783 | 0 | 0 | 54.894 | 35.909 | [5 empty] | 0 | 0.434 | 95 | 1.4273 | 1.2815 | 0.56001 | 0.44118 | 0.84035 | 58.8763
2005-10-13 | 1:47 | 0 | 22.868 | 0 | 1 | 0 | 28.913 | 29.54 | 28.672 | 28.503 | 18.862 | 25.301 | 17.725 | 0 | 0 | 57.95 | 55.606 | 48.979 | 23.783 | 0 | 0 | 54.849 | 35.864 | [5 empty] | 0 | 0.41 | 96 | 1.4349 | 1.2887 | 0.56032 | 0.44118 | 0.84754 | 59.0672
2005-10-13 | 1:48 | 1 | 22.868 | 0 | 2 | 0 | 28.962 | 29.322 | 28.623 | 28.599 | 25.107 | 25.276 | 17.725 | 0 | 0 | 57.95 | 55.559 | 49.003 | 23.808 | 0 | 0 | 54.826 | 35.885 | [5 empty] | 22.868 | 0.363 | 97 | 1.4349 | 1.2887 | 0.56032 | 0.44118 | 0.84754 | 59.0672
2005-10-13 | 1:49 | 0 | 22.812 | 0 | 1 | 0 | 46.657 | 29.29 | 28.496 | 28.425 | 23.656 | 25.316 | 17.668 | 1 | 0 | 57.875 | 55.529 | 49.063 | 23.751 | 0 | 0 | 54.749 | 35.832 | [5 empty] | 0 | 18.232 | 98 | 1.4515 | 1.3045 | 0.56099 | 0.44118 | 0.86332 | 59.4787
2005-10-13 | 1:50 | 0 | 22.844 | 0 | 2 | 0 | 41.033 | 29.732 | 28.552 | 28.552 | 21.329 | 25.203 | 17.675 | 0 | 0 | 57.904 | 55.536 | 49.003 | 23.783 | 0 | 0 | 54.735 | 35.885 | [5 empty] | 0 | 12.481 | 99 | 1.4494 | 1.3026 | 0.56091 | 0.44118 | 0.86138 | 59.4287
2005-10-13 | 1:51 | 0 | 22.812 | 1 | 1 | 0 | 32.964 | 40.719 | 28.471 | 28.425 | 20.284 | 25.244 | 17.668 | 0 | 0 | 57.875 | 55.505 | 48.996 | 23.751 | 0 | 0 | 54.726 | 35.878 | [5 empty] | 0 | 4.539 | 100 | 1.4515 | 1.3045 | 0.56099 | 0.44118 | 0.86332 | 59.4787
2005-10-13 | 1:52 | 0 | 22.819 | 0 | 1 | 0 | 30.406 | 41.408 | 28.623 | 28.334 | 19.651 | 25.372 | 17.725 | 1 | 0 | 57.927 | 55.536 | 48.912 | 23.759 | 0 | 0 | 54.756 | 35.909 | [5 empty] | 0 | 2.072 | 101 | 1.4349 | 1.2887 | 0.56032 | 0.44118 | 0.84754 | 59.0672
2005-10-13 | 1:53 | 0 | 22.908 | 0 | 2 | 0 | 29.749 | 34.821 | 28.785 | 28.591 | 19.52 | 25.558 | 17.766 | 0 | 0 | 58.009 | 55.622 | 48.972 | 23.871 | 0 | 0 | 54.819 | 35.971 | [5 empty] | 0 | 1.158 | 102 | 1.4229 | 1.2774 | 0.55984 | 0.44118 | 0.83619 | 58.7653
2005-10-13 | 1:54 | 0 | 22.964 | 0 | 1 | 0 | 29.383 | 31.791 | 28.805 | 28.589 | 19.317 | 25.529 | 17.761 | 0 | 0 | 58.053 | 55.643 | 49.061 | 23.891 | 0 | 0 | 54.772 | 35.945 | [5 empty] | 0 | 0.794 | 103 | 1.4244 | 1.2788 | 0.5599 | 0.44118 | 0.83758 | 58.8023
2005-10-13 | 1:55 | 0 | 22.947 | 0 | 2 | 0 | 29.209 | 30.582 | 28.873 | 28.464 | 19.189 | 25.404 | 17.781 | 0 | 0 | 58.005 | 55.615 | 49.035 | 23.911 | 0 | 0 | 54.789 | 35.919 | [5 empty] | 0 | 0.745 | 104 | 1.4186 | 1.2732 | 0.55966 | 0.44118 | 0.83204 | 58.6535
2005-10-13 | 1:56 | 0 | 22.971 | 0 | 1 | 0 | 29.163 | 30.102 | 28.824 | 28.584 | 19.116 | 25.428 | 17.756 | 0 | 0 | 58.025 | 55.615 | 49.012 | 23.911 | 0 | 0 | 54.835 | 35.919 | [5 empty] | 0 | 0.579 | 105 | 1.4259 | 1.2801 | 0.55996 | 0.44118 | 0.83896 | 58.8394
2005-10-13 | 1:57 | 0 | 22.922 | 0 | 1 | 0 | 29.114 | 29.788 | 28.753 | 28.655 | 19.065 | 25.548 | 17.733 | 0 | 0 | 57.959 | 55.592 | 48.989 | 23.886 | 0 | 0 | 54.812 | 35.919 | [5 empty] | 0 | 0.459 | 106 | 1.4326 | 1.2865 | 0.56023 | 0.44118 | 0.84533 | 59.0087
2005-10-13 | 1:58 | 0 | 22.93 | 0 | 2 | 0 | 29.17 | 29.626 | 28.761 | 28.856 | 19.148 | 25.365 | 17.788 | 0 | 0 | 57.989 | 55.645 | 49.042 | 23.918 | 0 | 0 | 54.819 | 35.995 | [5 empty] | 0 | 0.314 | 107 | 1.4165 | 1.2713 | 0.55958 | 0.44118 | 0.83011 | 58.6011
2005-10-13 | 1:59 | 0 | 22.883 | 0 | 1 | 0 | 29.072 | 29.41 | 28.663 | 28.663 | 23.629 | 25.316 | 17.69 | 0 | 0 | 57.9 | 55.531 | 49.042 | 23.773 | 0 | 0 | 54.684 | 35.878 | [5 empty] | 0 | 0.409 | 108 | 1.4451 | 1.2984 | 0.56073 | 0.44118 | 0.85723 | 59.321
2005-10-13 | 2:00 | 0 | 22.883 | 0 | 2 | 0 | 43.585 | 29.339 | 28.567 | 28.616 | 24.232 | 25.266 | 17.665 | 0 | 0 | 57.877 | 55.484 | 48.996 | 23.798 | 0 | 0 | 54.684 | 35.878 | [5 empty] | 0 | 14.969 | 109 | 1.4524 | 1.3053 | 0.56103 | 0.44118 | 0.86415 | 59.5001
2005-10-13 | 2:01 | 0 | 22.883 | 0 | 1 | 0 | 42.906 | 29.481 | 28.616 | 28.398 | 21.873 | 25.485 | 17.64 | 1 | 0 | 57.92 | 55.463 | 48.905 | 23.773 | 0 | 0 | 54.684 | 35.854 | [5 empty] | 0 | 14.508 | 110 | 1.4596 | 1.3122 | 0.56132 | 0.44118 | 0.87107 | 59.6775
2005-10-13 | 2:02 | 0 | 22.883 | 1 | 2 | 0 | 33.622 | 38.791 | 28.64 | 28.376 | 20.789 | 25.436 | 17.69 | 0 | 0 | 57.9 | 55.484 | 48.881 | 23.749 | 0 | 0 | 54.66 | 35.785 | [5 empty] | 0 | 5.246 | 111 | 1.4451 | 1.2984 | 0.56073 | 0.44118 | 0.85723 | 59.321
2005-10-13 | 2:03 | 0 | 22.827 | 0 | 1 | 0 | 30.703 | 42.355 | 28.488 | 28.344 | 20.003 | 25.453 | 17.632 | 1 | 0 | 57.802 | 55.454 | 48.851 | 23.766 | 0 | 0 | 54.583 | 35.753 | [5 empty] | 0 | 2.359 | 112 | 1.462 | 1.3145 | 0.56142 | 0.44118 | 0.87329 | 59.7338
2005-10-13 | 2:04 | 0 | 22.859 | 0 | 2 | 0 | 29.7 | 35.433 | 28.712 | 28.351 | 19.616 | 25.531 | 17.74 | 0 | 0 | 57.809 | 55.463 | 48.881 | 23.773 | 0 | 0 | 54.59 | 35.785 | [5 empty] | 0 | 1.349 | 113 | 1.4305 | 1.2846 | 0.56014 | 0.44118 | 0.84339 | 58.9573
2005-10-13 | 2:05 | 0 | 22.859 | 0 | 1 | 0 | 29.266 | 31.963 | 28.687 | 28.376 | 19.593 | 25.58 | 17.69 | 0 | 0 | 57.854 | 55.463 | 48.858 | 23.773 | 0 | 0 | 54.567 | 35.809 | [5 empty] | 0 | 0.89 | 114 | 1.4451 | 1.2984 | 0.56073 | 0.44118 | 0.85723 | 59.321
2005-10-13 | 2:06 | 0 | 22.802 | 0 | 1 | 0 | 29.065 | 30.558 | 28.873 | 28.366 | 19.485 | 25.548 | 17.658 | 0 | 0 | 57.802 | 55.433 | 48.804 | 23.717 | 0 | 0 | 54.56 | 35.777 | [5 empty] | 0 | 0.699 | 115 | 1.4544 | 1.3073 | 0.56111 | 0.44118 | 0.86609 | 59.55
2005-10-13 | 2:07 | 0 | 22.883 | 0 | 2 | 0 | 29.025 | 29.989 | 28.905 | 28.471 | 19.42 | 25.46 | 17.665 | 0 | 0 | 57.831 | 55.44 | 48.858 | 23.749 | 0 | 0 | 54.66 | 35.832 | [5 empty] | 0 | 0.554 | 116 | 1.4524 | 1.3053 | 0.56103 | 0.44118 | 0.86415 | 59.5001
2005-10-13 | 2:08 | 0 | 22.954 | 0 | 1 | 0 | 29.05 | 29.795 | 28.832 | 28.856 | 19.344 | 25.774 | 17.839 | 0 | 0 | 57.9 | 55.554 | 48.951 | 23.918 | 0 | 0 | 54.684 | 35.926 | [5 empty] | 0 | 0.194 | 117 | 1.4017 | 1.2572 | 0.55898 | 0.44118 | 0.81599 | 58.2149
2005-10-13 | 2:09 | 0 | 22.947 | 0 | 2 | 0 | 29.04 | 29.572 | 28.8 | 28.609 | 19.189 | 25.598 | 17.756 | 0 | 0 | 57.87 | 55.524 | 48.898 | 23.886 | 0 | 0 | 54.674 | 35.871 | [5 empty] | 0 | 0.431 | 118 | 1.4259 | 1.2801 | 0.55996 | 0.44118 | 0.83896 | 58.8394
2005-10-13 | 2:10 | 0 | 22.979 | 0 | 1 | 0 | 29.097 | 29.555 | 28.856 | 28.64 | 21.463 | 25.605 | 17.788 | 0 | 0 | 57.9 | 55.554 | 49.133 | 23.942 | 0 | 0 | 54.66 | 35.971 | [5 empty] | 0 | 0.457 | 119 | 1.4165 | 1.2713 | 0.55958 | 0.44118 | 0.83011 | 58.6011
2005-10-13 | 2:11 | 0 | 22.954 | 0 | 2 | 0 | 39.404 | 29.459 | 28.687 | 28.591 | 24.183 | 25.651 | 17.839 | 0 | 0 | 57.877 | 55.554 | 48.881 | 23.918 | 0 | 0 | 54.66 | 35.95 | [5 empty] | 0 | 10.813 | 120 | 1.4017 | 1.2572 | 0.55898 | 0.44118 | 0.81599 | 58.2149
2005-10-13 | 2:12 | 0 | 22.979 | 0 | 1 | 0 | 44.778 | 29.459 | 28.736 | 28.616 | 22.138 | 25.629 | 17.839 | 1 | 0 | 57.92 | 55.554 | 48.951 | 23.918 | 0 | 0 | 54.684 | 35.926 | [5 empty] | 0 | 16.162 | 121 | 1.4017 | 1.2572 | 0.55898 | 0.44118 | 0.81599 | 58.2149
2005-10-13 | 2:13 | 0 | 22.947 | 0 | 2 | 0 | 34.462 | 36.88 | 28.609 | 28.51 | 20.926 | 25.644 | 17.781 | 0 | 0 | 57.847 | 55.501 | 48.921 | 23.886 | 0 | 0 | 54.607 | 35.895 | [5 empty] | 0 | 5.952 | 122 | 1.4186 | 1.2732 | 0.55966 | 0.44118 | 0.83204 | 58.6535
2005-10-13 | 2:14 | 0 | 22.905 | 1 | 1 | 0 | 30.904 | 42.927 | 28.542 | 28.447 | 20.26 | 25.725 | 17.715 | 0 | 0 | 57.829 | 55.414 | 48.879 | 23.773 | 0 | 0 | 54.565 | 35.83 | [5 empty] | 0 | 2.457 | 123 | 1.4378 | 1.2915 | 0.56044 | 0.44118 | 0.85031 | 59.1401
2005-10-13 | 2:15 | 0 | 22.849 | 0 | 1 | 0 | 29.835 | 36.009 | 28.582 | 28.484 | 19.83 | 25.521 | 17.632 | 1 | 0 | 57.774 | 55.449 | 48.937 | 23.884 | 0 | 0 | 54.646 | 35.82 | [5 empty] | 0 | 1.351 | 124 | 1.462 | 1.3145 | 0.56142 | 0.44118 | 0.87329 | 59.7338
2005-10-13 | 2:16 | 0 | 22.814 | 0 | 2 | 0 | 29.293 | 32.112 | 28.716 | 28.282 | 19.473 | 25.536 | 17.597 | 0 | 0 | 57.72 | 55.349 | 48.746 | 23.729 | 0 | 0 | 54.499 | 35.763 | [5 empty] | 0 | 1.011 | 125 | 1.4722 | 1.3242 | 0.56183 | 0.44118 | 0.88297 | 59.9784
2005-10-13 | 2:17 | 0 | 22.79 | 0 | 1 | 0 | 29.101 | 30.595 | 28.739 | 28.329 | 19.277 | 25.463 | 17.597 | 0 | 0 | 57.72 | 55.349 | 48.884 | 23.729 | 0 | 0 | 54.455 | 35.739 | [5 empty] | 0 | 0.772 | 126 | 1.4722 | 1.3242 | 0.56183 | 0.44118 | 0.88297 | 59.9784
2005-10-13 | 2:18 | 0 | 22.814 | 0 | 2 | 0 | 28.981 | 29.942 | 28.788 | 28.427 | 19.226 | 25.463 | 17.62 | 0 | 0 | 57.697 | 55.326 | 48.746 | 23.705 | 0 | 0 | 54.455 | 35.739 | [5 empty] | 0 | 0.554 | 127 | 1.4655 | 1.3178 | 0.56156 | 0.44118 | 0.87661 | 59.8181
2005-10-13 | 2:19 | 0 | 22.824 | 0 | 1 | 0 | 29.016 | 29.712 | 28.726 | 28.557 | 19.063 | 25.521 | 17.607 | 0 | 0 | 57.729 | 55.335 | 48.755 | 23.739 | 0 | 0 | 54.532 | 35.727 | [5 empty] | 0 | 0.459 | 128 | 1.4692 | 1.3214 | 0.56171 | 0.44118 | 0.88021 | 59.9089
2005-10-13 | 2:20 | 0 | 22.849 | 0 | 2 | 0 | 28.967 | 29.496 | 28.797 | 28.606 | 18.965 | 25.45 | 17.607 | 0 | 0 | 57.729 | 55.335 | 48.779 | 23.763 | 0 | 0 | 54.441 | 35.703 | [5 empty] | 0 | 0.361 | 129 | 1.4692 | 1.3214 | 0.56171 | 0.44118 | 0.88021 | 59.9089
2005-10-13 | 2:21 | 0 | 22.824 | 0 | 1 | 0 | 29.158 | 29.496 | 28.797 | 28.557 | 18.867 | 25.571 | 17.632 | 0 | 0 | 57.708 | 55.312 | 48.8 | 23.739 | 0 | 0 | 54.441 | 35.679 | [5 empty] | 0 | 0.601 | 130 | 1.462 | 1.3145 | 0.56142 | 0.44118 | 0.87329 | 59.7338
2005-10-13 | 2:22 | 1 | 22.849 | 0 | 1 | 0 | 35.514 | 29.327 | 28.557 | 28.582 | 24.102 | 25.401 | 17.632 | 0 | 0 | 57.708 | 55.358 | 48.87 | 23.739 | 0 | 0 | 54.418 | 35.703 | [5 empty] | 22.849 | 6.932 | 131 | 1.462 | 1.3145 | 0.56142 | 0.44118 | 0.87329 | 59.7338
2005-10-13 | 2:23 | 0 | 22.944 | 0 | 2 | 0 | 46.393 | 29.447 | 28.677 | 28.606 | 22.057 | 25.521 | 17.73 | 1 | 0 | 57.774 | 55.449 | 48.8 | 23.908 | 0 | 0 | 54.532 | 35.82 | [5 empty] | 0 | 17.787 | 132 | 1.4334 | 1.2873 | 0.56026 | 0.44118 | 0.84616 | 59.0307
2005-10-13 | 2:24 | 0 | 22.91 | 0 | 1 | 0 | 35.177 | 35.105 | 28.547 | 28.449 | 20.696 | 25.512 | 17.695 | 0 | 0 | 57.742 | 55.417 | 48.79 | 23.849 | 0 | 0 | 54.476 | 35.844 | [5 empty] | 0 | 6.728 | 133 | 1.4436 | 1.297 | 0.56068 | 0.44118 | 0.85585 | 59.285
2005-10-13 | 2:25 | 0 | 22.935 | 0 | 2 | 0 | 31.205 | 43.504 | 28.582 | 28.508 | 20.101 | 25.571 | 17.756 | 0 | 0 | 57.774 | 55.426 | 48.823 | 23.908 | 0 | 0 | 54.509 | 35.82 | [5 empty] | 0 | 2.697 | 134 | 1.4259 | 1.2801 | 0.55996 | 0.44118 | 0.83896 | 58.8394
2005-10-13 | 2:26 | 0 | 22.969 | 1 | 1 | 1 | 30.001 | 36.854 | 28.653 | 28.606 | 19.754 | 25.475 | 17.73 | 0 | 0 | 57.774 | 55.405 | 48.984 | 23.908 | 0 | 0 | 54.509 | 35.82 | [5 empty] | 0 | 1.395 | 135 | 1.4334 | 1.2873 | 0.56026 | 0.44118 | 0.84616 | 59.0307
2005-10-13 | 2:27 | 0 | 22.969 | 0 | 2 | 0 | 29.496 | 32.673 | 28.797 | 28.653 | 19.558 | 25.715 | 17.705 | 0 | 0 | 57.84 | 55.405 | 48.961 | 23.884 | 0 | 0 | 54.418 | 35.844 | [5 empty] | 0 | 0.843 | 0 | 1.4407 | 1.2943 | 0.56056 | 0.44118 | 0.85308 | 59.2127
2005-10-13 | 2:28 | 0 | 22.969 | 0 | 1 | 0 | 29.28 | 30.869 | 28.893 | 28.461 | 19.334 | 25.497 | 17.68 | 1 | 0 | 57.751 | 55.449 | 48.823 | 23.908 | 0 | 0 | 54.488 | 35.868 | [5 empty] | 0 | 0.819 | 1 | 1.448 | 1.3012 | 0.53926 | 0.41958 | 0.8816 | 60.8843
2005-10-13 | 2:29 | 0 | 22.969 | 0 | 2 | 0 | 29.158 | 30.195 | 28.893 | 28.628 | 19.236 | 25.497 | 17.705 | 0 | 0 | 57.774 | 55.449 | 48.87 | 23.908 | 0 | 0 | 54.509 | 35.89 | [5 empty] | 0 | 0.53 | 2 | 1.4407 | 1.2943 | 0.53896 | 0.41958 | 0.87468 | 60.7117
2005-10-13 | 2:30 | 0 | 22.839 | 0 | 1 | 0 | 29.003 | 29.702 | 28.739 | 28.643 | 18.955 | 25.296 | 17.572 | 0 | 0 | 57.676 | 55.302 | 48.676 | 23.754 | 0 | 0 | 54.317 | 35.718 | [5 empty] | 0 | 0.36 | 3 | 1.4794 | 1.3311 | 0.54053 | 0.41958 | 0.91149 | 61.6107
2005-10-13 | 2:31 | 0 | 22.873 | 0 | 1 | 0 | 28.991 | 29.521 | 28.797 | 28.582 | 18.915 | 25.426 | 17.607 | 0 | 0 | 57.729 | 55.267 | 48.709 | 23.763 | 0 | 0 | 54.35 | 35.727 | [5 empty] | 0 | 0.409 | 4 | 1.4692 | 1.3214 | 0.54012 | 0.41958 | 0.9018 | 61.3787
2005-10-13 | 2:32 | 0 | 22.849 | 0 | 2 | 0 | 28.967 | 29.401 | 28.677 | 28.484 | 18.842 | 25.33 | 17.705 | 0 | 0 | 57.662 | 55.267 | 48.709 | 23.788 | 0 | 0 | 54.35 | 35.751 | [5 empty] | 0 | 0.483 | 5 | 1.4407 | 1.2943 | 0.53896 | 0.41958 | 0.87468 | 60.7117
2005-10-13 | 2:33 | 0 | 22.873 | 0 | 1 | 0 | 31.978 | 29.366 | 28.547 | 28.449 | 24.259 | 25.318 | 17.547 | 0 | 0 | 57.631 | 55.256 | 48.699 | 23.729 | 0 | 0 | 54.247 | 35.67 | [5 empty] | 0 | 3.529 | 6 | 1.4867 | 1.338 | 0.54083 | 0.41958 | 0.91841 | 61.7745
2005-10-13 | 2:34 | 0 | 22.849 | 0 | 2 | 0 | 47.654 | 29.302 | 28.677 | 28.425 | 22.501 | 25.293 | 17.595 | 0 | 0 | 57.651 | 55.256 | 48.674 | 23.727 | 0 | 0 | 54.268 | 35.715 | [5 empty] | 0 | 19.229 | 7 | 1.4727 | 1.3247 | 0.54026 | 0.41958 | 0.90512 | 61.4586
2005-10-13 | 2:35 | 0 | 22.947 | 0 | 1 | 0 | 36.268 | 33.402 | 28.606 | 28.51 | 20.998 | 25.355 | 17.733 | 1 | 0 | 57.754 | 55.314 | 48.711 | 23.861 | 0 | 0 | 54.329 | 35.823 | [5 empty] | 0 | 7.758 | 8 | 1.4326 | 1.2865 | 0.53863 | 0.41958 | 0.86693 | 60.5162
2005-10-13 | 2:36 | 0 | 22.886 | 0 | 2 | 0 | 31.411 | 43.726 | 28.569 | 28.376 | 20.114 | 25.318 | 17.693 | 0 | 0 | 57.651 | 55.256 | 48.653 | 23.751 | 0 | 0 | 54.292 | 35.761 | [5 empty] | 0 | 3.035 | 9 | 1.4442 | 1.2976 | 0.5391 | 0.41958 | 0.878 | 60.7948
2005-10-13 | 2:37 | 0 | 22.873 | 1 | 1 | 0 | 29.884 | 37.49 | 28.606 | 28.317 | 19.583 | 25.404 | 17.733 | 0 | 0 | 57.754 | 55.337 | 48.641 | 23.717 | 0 | 0 | 54.236 | 35.727 | [5 empty] | 0 | 1.567 | 10 | 1.4326 | 1.2865 | 0.53863 | 0.41958 | 0.86693 | 60.5162
2005-10-13 | 2:38 | 0 | 22.957 | 0 | 2 | 0 | 29.533 | 32.895 | 28.954 | 28.665 | 19.47 | 25.558 | 17.793 | 0 | 0 | 57.763 | 55.3 | 48.767 | 23.871 | 0 | 0 | 54.362 | 35.856 | [5 empty] | 0 | 0.868 | 11 | 1.4151 | 1.2699 | 0.53792 | 0.41958 | 0.85032 | 60.0898
2005-10-13 | 2:39 | 0 | 23.006 | 0 | 1 | 0 | 29.339 | 31.026 | 28.883 | 28.449 | 19.299 | 25.389 | 17.768 | 1 | 0 | 57.74 | 55.37 | 48.811 | 23.896 | 0 | 0 | 54.406 | 35.832 | [5 empty] | 0 | 0.89 | 12 | 1.4224 | 1.2768 | 0.53822 | 0.41958 | 0.85724 | 60.2687
2005-10-13 | 2:40 | 0 | 22.981 | 0 | 2 | 0 | 29.195 | 30.303 | 29.05 | 28.64 | 19.101 | 25.438 | 17.768 | 0 | 0 | 57.697 | 55.347 | 48.835 | 23.896 | 0 | 0 | 54.406 | 35.775 | [5 empty] | 0 | 0.555 | 13 | 1.4224 | 1.2768 | 0.53822 | 0.41958 | 0.85724 | 60.2687
2005-10-13 | 2:41 | 0 | 22.981 | 0 | 1 | 0 | 29.099 | 29.918 | 28.834 | 28.689 | 19.003 | 25.558 | 17.768 | 0 | 0 | 57.717 | 55.323 | 48.79 | 23.896 | 0 | 0 | 54.429 | 35.832 | [5 empty] | 0 | 0.41 | 14 | 1.4224 | 1.2768 | 0.53822 | 0.41958 | 0.85724 | 60.2687
2005-10-13 | 2:42 | 0 | 22.981 | 0 | 2 | 0 | 29.099 | 29.702 | 28.834 | 28.761 | 18.952 | 25.438 | 17.793 | 0 | 0 | 57.717 | 55.323 | 48.744 | 23.896 | 0 | 0 | 54.429 | 35.856 | [5 empty] | 0 | 0.338 | 15 | 1.4151 | 1.2699 | 0.53792 | 0.41958 | 0.85032 | 60.0898
2005-10-13 | 2:43 | 0 | 23.006 | 0 | 1 | 0 | 29.123 | 29.557 | 28.785 | 28.714 | 18.829 | 25.414 | 17.768 | 0 | 0 | 57.74 | 55.3 | 48.79 | 23.92 | 0 | 0 | 54.383 | 35.832 | [5 empty] | 0 | 0.409 | 16 | 1.4224 | 1.2768 | 0.53822 | 0.41958 | 0.85724 | 60.2687
2005-10-13 | 2:44 | 0 | 22.908 | 0 | 2 | 0 | 29.822 | 29.388 | 28.64 | 28.739 | 24.835 | 25.293 | 17.668 | 0 | 0 | 57.628 | 55.232 | 48.811 | 23.776 | 0 | 0 | 54.292 | 35.715 | [5 empty] | 0 | 1.083 | 17 | 1.4515 | 1.3045 | 0.5394 | 0.41958 | 0.88492 | 60.9666
2005-10-13 | 2:45 | 0 | 22.908 | 0 | 1 | 0 | 48.216 | 29.339 | 28.689 | 28.496 | 22.908 | 25.438 | 17.668 | 0 | 0 | 57.585 | 55.186 | 48.606 | 23.751 | 0 | 0 | 54.247 | 35.715 | [5 empty] | 0 | 19.72 | 18 | 1.4515 | 1.3045 | 0.5394 | 0.41958 | 0.88492 | 60.9666
2005-10-13 | 2:46 | 0 | 22.886 | 0 | 2 | 0 | 37.337 | 31.796 | 28.665 | 28.425 | 21.321 | 25.389 | 17.62 | 1 | 0 | 57.628 | 55.162 | 48.606 | 23.751 | 0 | 0 | 54.268 | 35.715 | [5 empty] | 0 | 8.912 | 19 | 1.4655 | 1.3178 | 0.53996 | 0.41958 | 0.8982 | 61.2917
2005-10-13 | 2:47 | 0 | 22.861 | 0 | 1 | 0 | 31.821 | 43.446 | 28.474 | 28.474 | 20.453 | 25.318 | 17.595 | 0 | 0 | 57.585 | 55.141 | 48.72 | 23.751 | 0 | 0 | 54.201 | 35.691 | [5 empty] | 0 | 3.347 | 20 | 1.4727 | 1.3247 | 0.54026 | 0.41958 | 0.90512 | 61.4586
2005-10-13 | 2:48 | 0 | 22.861 | 0 | 2 | 0 | 30.014 | 38.322 | 28.545 | 28.329 | 19.867 | 25.269 | 17.645 | 0 | 0 | 57.539 | 55.141 | 48.629 | 23.751 | 0 | 0 | 54.177 | 35.667 | [5 empty] | 0 | 1.685 | 21 | 1.4582 | 1.3109 | 0.53967 | 0.41958 | 0.89128 | 61.1232
2005-10-13 | 2:49 | 0 | 22.827 | 1 | 1 | 0 | 29.401 | 33.072 | 28.726 | 28.415 | 19.435 | 25.355 | 17.61 | 0 | 0 | 57.484 | 55.13 | 48.55 | 23.692 | 0 | 0 | 54.191 | 35.61 | [5 empty] | 0 | 0.986 | 22 | 1.4684 | 1.3206 | 0.54008 | 0.41958 | 0.90097 | 61.3587
2005-10-13 | 2:50 | 0 | 22.827 | 0 | 1 | 0 | 29.185 | 30.967 | 28.8 | 28.39 | 19.289 | 25.235 | 17.61 | 1 | 0 | 57.53 | 55.109 | 48.62 | 23.692 | 0 | 0 | 54.121 | 35.586 | [5 empty] | 0 | 0.795 | 23 | 1.4684 | 1.3206 | 0.54008 | 0.41958 | 0.90097 | 61.3587
2005-10-13 | 2:51 | 0 | 22.837 | 0 | 2 | 0 | 29.074 | 30.207 | 28.883 | 28.449 | 19.176 | 25.269 | 17.668 | 0 | 0 | 57.562 | 55.118 | 48.559 | 23.751 | 0 | 0 | 54.131 | 35.643 | [5 empty] | 0 | 0.625 | 24 | 1.4515 | 1.3045 | 0.5394 | 0.41958 | 0.88492 | 60.9666
2005-10-13 | 2:52 | 0 | 22.861 | 0 | 1 | 0 | 29.025 | 29.749 | 28.81 | 28.64 | 19.003 | 25.244 | 17.62 | 0 | 0 | 57.516 | 55.118 | 48.72 | 23.751 | 0 | 0 | 54.086 | 35.667 | [5 empty] | 0 | 0.385 | 25 | 1.4655 | 1.3178 | 0.53996 | 0.41958 | 0.8982 | 61.2917
2005-10-13 | 2:53 | 0 | 22.957 | 0 | 2 | 0 | 29.099 | 29.629 | 28.81 | 28.714 | 19.05 | 25.463 | 17.768 | 0 | 0 | 57.697 | 55.232 | 48.72 | 23.847 | 0 | 0 | 54.268 | 35.739 | [5 empty] | 0 | 0.385 | 26 | 1.4224 | 1.2768 | 0.53822 | 0.41958 | 0.85724 | 60.2687
2005-10-13 | 2:54 | 0 | 23.006 | 0 | 1 | 0 | 29.17 | 29.521 | 28.773 | 28.677 | 19.088 | 25.521 | 17.781 | 0 | 0 | 57.658 | 55.195 | 48.797 | 23.859 | 0 | 0 | 54.278 | 35.773 | [5 empty] | 0 | 0.493 | 27 | 1.4186 | 1.2732 | 0.53806 | 0.41958 | 0.85364 | 60.1759
2005-10-13 | 2:55 | 0 | 22.89 | 0 | 2 | 0 | 29.226 | 29.513 | 28.694 | 28.768 | 26.191 | 25.468 | 17.751 | 0 | 0 | 57.61 | 55.19 | 48.655 | 23.854 | 0 | 0 | 54.25 | 35.768 | [5 empty] | 0 | 0.458 | 28 | 1.4273 | 1.2815 | 0.53842 | 0.41958 | 0.86194 | 60.3894
2005-10-13 | 2:56 | 0 | 22.883 | 0 | 1 | 0 | 47.938 | 29.386 | 28.616 | 28.518 | 23.268 | 25.389 | 17.693 | 0 | 0 | 57.535 | 55.16 | 48.58 | 23.798 | 0 | 0 | 54.149 | 35.737 | [5 empty] | 0 | 19.42 | 29 | 1.4442 | 1.2976 | 0.5391 | 0.41958 | 0.878 | 60.7948
2005-10-13 | 2:57 | 0 | 22.94 | 0 | 2 | 0 | 38.54 | 30.911 | 28.694 | 28.574 | 21.569 | 25.276 | 17.751 | 1 | 0 | 57.564 | 55.19 | 48.564 | 23.83 | 0 | 0 | 54.203 | 35.72 | [5 empty] | 0 | 9.966 | 30 | 1.4273 | 1.2815 | 0.53842 | 0.41958 | 0.86194 | 60.3894
2005-10-13 | 2:58 | 0 | 22.964 | 0 | 1 | 0 | 32.139 | 43.051 | 28.623 | 28.454 | 20.559 | 25.372 | 17.776 | 0 | 0 | 57.587 | 55.167 | 48.587 | 23.854 | 0 | 0 | 54.226 | 35.72 | [5 empty] | 0 | 3.685 | 31 | 1.42 | 1.2746 | 0.53812 | 0.41958 | 0.85502 | 60.2117
2005-10-13 | 2:59 | 0 | 22.844 | 0 | 2 | 0 | 30.117 | 38.985 | 28.528 | 28.479 | 19.875 | 25.227 | 17.652 | 0 | 0 | 57.475 | 55.029 | 48.517 | 23.734 | 0 | 0 | 54.112 | 35.627 | [5 empty] | 0 | 1.638 | 32 | 1.4561 | 1.3089 | 0.53959 | 0.41958 | 0.88935 | 61.0757
2005-10-13 | 3:00 | 0 | 22.795 | 1 | 1 | 0 | 29.491 | 33.395 | 28.694 | 28.334 | 19.528 | 25.276 | 17.776 | 0 | 0 | 57.519 | 55.097 | 48.517 | 23.685 | 0 | 0 | 54.044 | 35.603 | [5 empty] | 0 | 1.157 | 33 | 1.42 | 1.2746 | 0.53812 | 0.41958 | 0.85502 | 60.2117
2005-10-13 | 3:01 | 0 | 22.819 | 0 | 2 | 0 | 29.177 | 31.056 | 28.817 | 28.383 | 19.282 | 25.468 | 17.652 | 0 | 0 | 57.43 | 55.006 | 48.564 | 23.709 | 0 | 0 | 54.021 | 35.579 | [5 empty] | 0 | 0.794 | 34 | 1.4561 | 1.3089 | 0.53959 | 0.41958 | 0.88935 | 61.0757
2005-10-13 | 3:02 | 0 | 22.819 | 0 | 1 | 0 | 29.033 | 30.188 | 28.792 | 28.648 | 19.108 | 25.132 | 17.627 | 0 | 0 | 57.43 | 54.983 | 48.473 | 23.685 | 0 | 0 | 53.998 | 35.579 | [5 empty] | 0 | 0.385 | 35 | 1.4634 | 1.3158 | 0.53988 | 0.41958 | 0.89627 | 61.2447
2005-10-13 | 3:03 | 0 | 22.763 | 0 | 2 | 0 | 28.927 | 29.724 | 28.687 | 28.471 | 19.025 | 25.146 | 17.668 | 1 | 0 | 57.446 | 54.975 | 48.557 | 23.653 | 0 | 0 | 54.014 | 35.524 | [5 empty] | 0 | 0.456 | 36 | 1.4515 | 1.3045 | 0.5394 | 0.41958 | 0.88492 | 60.9666
2005-10-13 | 3:04 | 0 | 22.788 | 0 | 1 | 0 | 28.976 | 29.481 | 28.616 | 28.518 | 18.829 | 25.266 | 17.62 | 0 | 0 | 57.446 | 54.975 | 48.396 | 23.631 | 0 | 0 | 54.082 | 35.5 | [5 empty] | 0 | 0.458 | 37 | 1.4655 | 1.3178 | 0.53996 | 0.41958 | 0.8982 | 61.2917
2005-10-13 | 3:05 | 0 | 22.763 | 0 | 2 | 0 | 28.952 | 29.315 | 28.64 | 28.471 | 18.779 | 25.124 | 17.642 | 0 | 0 | 57.423 | 54.975 | 48.419 | 23.653 | 0 | 0 | 54.014 | 35.5 | [5 empty] | 0 | 0.481 | 38 | 1.459 | 1.3117 | 0.5397 | 0.41958 | 0.89211 | 61.1435
2005-10-13 | 3:06 | 0 | 22.763 | 0 | 1 | 0 | 28.952 | 29.29 | 28.542 | 28.518 | 24.45 | 25.075 | 17.668 | 0 | 0 | 57.377 | 54.929 | 48.419 | 23.678 | 0 | 0 | 53.991 | 35.5 | [5 empty] | 0 | 0.434 | 39 | 1.4515 | 1.3045 | 0.5394 | 0.41958 | 0.88492 | 60.9666
2005-10-13 | 3:07 | 1 | 22.763 | 0 | 2 | 0 | 46.309 | 29.337 | 28.496 | 28.398 | 23.317 | 25.146 | 17.642 | 0 | 0 | 57.4 | 54.929 | 48.373 | 23.631 | 0 | 0 | 53.991 | 35.5 | [5 empty] | 22.763 | 17.911 | 40 | 1.459 | 1.3117 | 0.5397 | 0.41958 | 0.89211 | 61.1435
2005-10-13 | 3:08 | 0 | 22.883 | 0 | 1 | 0 | 39.966 | 30.109 | 28.567 | 28.447 | 21.777 | 25.22 | 17.766 | 0 | 0 | 57.446 | 55.067 | 48.443 | 23.798 | 0 | 0 | 54.128 | 35.665 | [5 empty] | 0 | 11.519 | 41 | 1.4229 | 1.2774 | 0.53824 | 0.41958 | 0.85779 | 60.283
2005-10-13 | 3:09 | 0 | 22.908 | 0 | 2 | 0 | 32.682 | 41.867 | 28.712 | 28.542 | 20.622 | 25.266 | 17.743 | 1 | 0 | 57.468 | 55.046 | 48.466 | 23.751 | 0 | 0 | 54.082 | 35.641 | [5 empty] | 0 | 4.14 | 42 | 1.4296 | 1.2837 | 0.53851 | 0.41958 | 0.86416 | 60.4459
2005-10-13 | 3:10 | 0 | 22.932 | 0 | 1 | 0 | 30.325 | 40.107 | 28.616 | 28.398 | 20.114 | 25.34 | 17.791 | 0 | 0 | 57.446 | 55.022 | 48.51 | 23.798 | 0 | 0 | 54.082 | 35.689 | [5 empty] | 0 | 1.927 | 43 | 1.4157 | 1.2705 | 0.53795 | 0.41958 | 0.85087 | 60.1041
2005-10-13 | 3:11 | 0 | 22.932 | 0 | 2 | 0 | 29.626 | 33.881 | 28.881 | 28.398 | 19.89 | 25.266 | 17.816 | 0 | 0 | 57.446 | 55.046 | 48.601 | 23.776 | 0 | 0 | 54.035 | 35.665 | [5 empty] | 0 | 1.228 | 44 | 1.4084 | 1.2635 | 0.53765 | 0.41958 | 0.84395 | 59.9235
2005-10-13 | 3:12 | 0 | 22.908 | 1 | 1 | 0 | 29.266 | 31.313 | 28.856 | 28.422 | 19.568 | 25.46 | 17.791 | 0 | 0 | 57.489 | 55.046 | 48.487 | 23.798 | 0 | 0 | 54.035 | 35.596 | [5 empty] | 0 | 0.844 | 45 | 1.4157 | 1.2705 | 0.53795 | 0.41958 | 0.85087 | 60.1041
2005-10-13 | 3:13 | 0 | 22.932 | 0 | 2 | 0 | 29.146 | 30.349 | 28.856 | 28.567 | 19.297 | 25.266 | 17.816 | 0 | 0 | 57.468 | 55.046 | 48.534 | 23.798 | 0 | 0 | 54.058 | 35.62 | [5 empty] | 0 | 0.579 | 46 | 1.4084 | 1.2635 | 0.53765 | 0.41958 | 0.84395 | 59.9235
2005-10-13 | 3:14 | 0 | 22.812 | 0 | 1 | 0 | 29.001 | 29.771 | 28.736 | 28.567 | 19.101 | 25.146 | 17.718 | 0 | 0 | 57.382 | 54.91 | 48.354 | 23.678 | 0 | 0 | 53.902 | 35.502 | [5 empty] | 0 | 0.434 | 47 | 1.4369 | 1.2907 | 0.53881 | 0.41958 | 0.87108 | 60.6212
2005-10-13 | 3:15 | 0 | 22.839 | 0 | 2 | 0 | 28.957 | 29.607 | 28.763 | 28.594 | 19.005 | 25.247 | 17.746 | 0 | 0 | 57.427 | 54.936 | 48.356 | 23.68 | 0 | 0 | 53.904 | 35.505 | [5 empty] | 0 | 0.363 | 48 | 1.4288 | 1.2829 | 0.53848 | 0.41958 | 0.86333 | 60.4247
2005-10-13 | 3:16 | 0 | 22.873 | 0 | 1 | 0 | 29.016 | 29.425 | 28.846 | 28.557 | 18.915 | 25.33 | 17.781 | 0 | 0 | 57.393 | 54.945 | 48.412 | 23.714 | 0 | 0 | 53.867 | 35.586 | [5 empty] | 0 | 0.459 | 49 | 1.4186 | 1.2732 | 0.53806 | 0.41958 | 0.85364 | 60.1759
2005-10-13 | 3:17 | 0 | 22.873 | 0 | 2 | 0 | 28.942 | 29.425 | 28.653 | 28.461 | 22.704 | 25.401 | 17.828 | 1 | 0 | 57.348 | 54.945 | 48.433 | 23.837 | 0 | 0 | 53.799 | 35.562 | [5 empty] | 0 | 0.481 | 50 | 1.4049 | 1.2602 | 0.53751 | 0.41958 | 0.84063 | 59.8361
2005-10-13 | 3:18 | 0 | 22.814 | 0 | 1 | 0 | 43.752 | 29.342 | 28.523 | 28.572 | 23.538 | 25.198 | 17.695 | 0 | 0 | 57.316 | 54.889 | 48.38 | 23.68 | 0 | 0 | 53.766 | 35.576 | [5 empty] | 0 | 15.18 | 51 | 1.4436 | 1.297 | 0.53908 | 0.41958 | 0.87744 | 60.781
2005-10-13 | 3:19 | 0 | 22.814 | 0 | 2 | 0 | 41.638 | 29.607 | 28.547 | 28.354 | 21.829 | 25.222 | 17.72 | 0 | 0 | 57.338 | 54.866 | 48.447 | 23.68 | 0 | 0 | 53.766 | 35.529 | [5 empty] | 0 | 13.284 | 52 | 1.4363 | 1.2901 | 0.53878 | 0.41958 | 0.87052 | 60.6072
2005-10-13 | 3:20 | 0 | 22.814 | 0 | 1 | 0 | 33.039 | 40.274 | 28.498 | 28.329 | 20.696 | 25.367 | 17.695 | 1 | 0 | 57.295 | 54.845 | 48.333 | 23.658 | 0 | 0 | 53.79 | 35.553 | [5 empty] | 0 | 4.71 | 53 | 1.4436 | 1.297 | 0.53908 | 0.41958 | 0.87744 | 60.781
2005-10-13 | 3:21 | 0 | 22.814 | 0 | 2 | 0 | 30.45 | 40.887 | 28.547 | 28.307 | 20.016 | 25.318 | 17.695 | 0 | 0 | 57.338 | 54.912 | 48.31 | 23.705 | 0 | 0 | 53.79 | 35.529 | [5 empty] | 0 | 2.143 | 54 | 1.4436 | 1.297 | 0.53908 | 0.41958 | 0.87744 | 60.781
2005-10-13 | 3:22 | 0 | 22.79 | 0 | 1 | 0 | 29.533 | 34.306 | 28.692 | 28.329 | 19.596 | 25.318 | 17.695 | 0 | 0 | 57.316 | 54.866 | 48.333 | 23.658 | 0 | 0 | 53.79 | 35.505 | [5 empty] | 0 | 1.204 | 55 | 1.4436 | 1.297 | 0.53908 | 0.41958 | 0.87744 | 60.781
2005-10-13 | 3:23 | 0 | 22.91 | 0 | 2 | 0 | 29.317 | 31.534 | 28.859 | 28.474 | 19.251 | 25.681 | 17.844 | 0 | 0 | 57.384 | 54.959 | 48.515 | 23.778 | 0 | 0 | 53.881 | 35.598 | [5 empty] | 0 | 0.843 | 56 | 1.4002 | 1.2558 | 0.53732 | 0.41958 | 0.8362 | 59.7189
2005-10-13 | 3:24 | 0 | 22.935 | 1 | 1 | 0 | 29.197 | 30.401 | 28.883 | 28.618 | 18.98 | 25.463 | 17.844 | 0 | 0 | 57.407 | 55.004 | 48.424 | 23.825 | 0 | 0 | 53.858 | 35.622 | [5 empty] | 0 | 0.579 | 57 | 1.4002 | 1.2558 | 0.53732 | 0.41958 | 0.8362 | 59.7189
2005-10-13 | 3:25 | 0 | 22.969 | 0 | 2 | 0 | 29.136 | 29.977 | 28.893 | 28.702 | 18.842 | 25.475 | 17.854 | 0 | 0 | 57.416 | 54.992 | 48.571 | 23.859 | 0 | 0 | 53.867 | 35.655 | [5 empty] | 0 | 0.434 | 58 | 1.3973 | 1.253 | 0.5372 | 0.41958 | 0.83343 | 59.6453
2005-10-13 | 3:26 | 0 | 22.969 | 0 | 1 | 0 | 29.158 | 29.712 | 28.822 | 28.773 | 18.744 | 25.521 | 17.904 | 0 | 0 | 57.393 | 55.036 | 48.48 | 23.859 | 0 | 0 | 53.867 | 35.61 | [5 empty] | 0 | 0.385 | 59 | 1.3828 | 1.2392 | 0.53661 | 0.41958 | 0.81959 | 59.2724
2005-10-13 | 3:27 | 0 | 22.959 | 0 | 2 | 0 | 29.173 | 29.557 | 28.837 | 28.812 | 18.832 | 25.632 | 17.818 | 0 | 0 | 57.407 | 54.959 | 48.424 | 23.803 | 0 | 0 | 53.834 | 35.598 | [5 empty] | 0 | 0.361 | 60 | 1.4078 | 1.263 | 0.53763 | 0.41958 | 0.8434 | 59.9089
2005-10-13 | 3:28 | 0 | 22.91 | 0 | 1 | 0 | 29.123 | 29.557 | 28.883 | 28.763 | 21.324 | 25.536 | 17.844 | 0 | 0 | 57.361 | 54.959 | 48.447 | 23.803 | 0 | 0 | 53.881 | 35.576 | [5 empty] | 0 | 0.36 | 61 | 1.4002 | 1.2558 | 0.53732 | 0.41958 | 0.8362 | 59.7189
2005-10-13 | 3:29 | 0 | 22.935 | 0 | 2 | 0 | 40.791 | 29.462 | 28.572 | 28.523 | 23.898 | 25.367 | 17.746 | 0 | 0 | 57.295 | 54.866 | 48.263 | 23.705 | 0 | 0 | 53.79 | 35.435 | [5 empty] | 0 | 12.268 | 62 | 1.4288 | 1.2829 | 0.53848 | 0.41958 | 0.86333 | 60.4247
2005-10-13 | 3:30 | 0 | 22.814 | 0 | 1 | 0 | 43.377 | 29.437 | 28.618 | 28.449 | 21.733 | 25.416 | 17.695 | 1 | 0 | 57.272 | 54.845 | 48.263 | 23.68 | 0 | 0 | 53.743 | 35.457 | [5 empty] | 0 | 14.928 | 63 | 1.4436 | 1.297 | 0.53908 | 0.41958 | 0.87744 | 60.781
2005-10-13 | 3:31 | 0 | 22.839 | 0 | 2 | 0 | 33.72 | 38.724 | 28.523 | 28.403 | 20.625 | 25.342 | 17.746 | 0 | 0 | 57.249 | 54.845 | 48.286 | 23.68 | 0 | 0 | 53.766 | 35.435 | [5 empty] | 0 | 5.317 | 64 | 1.4288 | 1.2829 | 0.53848 | 0.41958 | 0.86333 | 60.4247
2005-10-13 | 3:32 | 0 | 22.814 | 0 | 1 | 0 | 30.641 | 41.731 | 28.572 | 28.427 | 19.968 | 25.392 | 17.72 | 1 | 0 | 57.249 | 54.798 | 48.447 | 23.658 | 0 | 0 | 53.766 | 35.457 | [5 empty] | 0 | 2.214 | 65 | 1.4363 | 1.2901 | 0.53878 | 0.41958 | 0.87052 | 60.6072
2005-10-13 | 3:33 | 0 | 22.814 | 0 | 2 | 0 | 29.631 | 34.847 | 28.739 | 28.378 | 19.573 | 25.416 | 17.746 | 0 | 0 | 57.338 | 54.912 | 48.263 | 23.729 | 0 | 0 | 53.834 | 35.553 | [5 empty] | 0 | 1.253 | 66 | 1.4288 | 1.2829 | 0.53848 | 0.41958 | 0.86333 | 60.4247
2005-10-13 | 3:34 | 0 | 22.79 | 0 | 1 | 0 | 29.246 | 31.629 | 28.812 | 28.329 | 19.425 | 25.416 | 17.72 | 0 | 0 | 57.224 | 54.775 | 48.286 | 23.658 | 0 | 0 | 53.764 | 35.457 | [5 empty] | 0 | 0.917 | 67 | 1.4363 | 1.2901 | 0.53878 | 0.41958 | 0.87052 | 60.6072
2005-10-13 | 3:35 | 0 | 22.751 | 1 | 2 | 0 | 29.062 | 30.411 | 28.797 | 28.484 | 19.211 | 25.377 | 17.705 | 0 | 0 | 57.211 | 54.782 | 48.226 | 23.619 | 0 | 0 | 53.727 | 35.443 | [5 empty] | 0 | 0.578 | 68 | 1.4407 | 1.2943 | 0.53896 | 0.41958 | 0.87468 | 60.7117
2005-10-13 | 3:36 | 0 | 22.795 | 0 | 1 | 0 | 28.935 | 29.876 | 28.743 | 28.694 | 19.058 | 25.517 | 17.675 | 0 | 0 | 57.183 | 54.733 | 48.221 | 23.614 | 0 | 0 | 53.631 | 35.39 | [5 empty] | 0 | 0.241 | 69 | 1.4494 | 1.3026 | 0.53932 | 0.41958 | 0.88298 | 60.9187
2005-10-13 | 3:37 | 0 | 22.721 | 0 | 2 | 0 | 28.913 | 29.562 | 28.694 | 28.599 | 18.982 | 25.492 | 17.675 | 0 | 0 | 57.229 | 54.733 | 48.198 | 23.636 | 0 | 0 | 53.682 | 35.373 | [5 empty] | 0 | 0.314 | 70 | 1.4494 | 1.3026 | 0.53932 | 0.41958 | 0.88298 | 60.9187
2005-10-13 | 3:38 | 0 | 22.871 | 0 | 1 | 0 | 29.087 | 29.543 | 28.868 | 28.653 | 19.038 | 25.423 | 17.828 | 0 | 0 | 57.345 | 54.875 | 48.454 | 23.788 | 0 | 0 | 53.797 | 35.536 | [5 empty] | 0 | 0.434 | 71 | 1.4049 | 1.2602 | 0.53751 | 0.41958 | 0.84063 | 59.8361
2005-10-13 | 3:39 | 0 | 22.895 | 0 | 2 | 0 | 29.087 | 29.472 | 28.918 | 28.773 | 19.063 | 25.593 | 17.879 | 0 | 0 | 57.322 | 54.852 | 48.317 | 23.788 | 0 | 0 | 53.82 | 35.56 | [5 empty] | 0 | 0.314 | 72 | 1.39 | 1.2461 | 0.53691 | 0.41958 | 0.82651 | 59.4598
2005-10-13 | 3:40 | 0 | 22.866 | 0 | 2 | 0 | 37.177 | 29.418 | 28.694 | 28.599 | 24.359 | 25.419 | 17.823 | 0 | 0 | 57.252 | 54.847 | 48.268 | 23.759 | 0 | 0 | 53.769 | 35.507 | [5 empty] | 0 | 8.578 | 73 | 1.4063 | 1.2616 | 0.53757 | 0.41958 | 0.84201 | 59.8726
2005-10-13 | 3:41 | 0 | 22.92 | 0 | 1 | 0 | 44.902 | 29.496 | 28.604 | 28.508 | 21.934 | 25.593 | 17.927 | 1 | 0 | 57.345 | 54.875 | 48.272 | 23.81 | 0 | 0 | 53.75 | 35.514 | [5 empty] | 0 | 16.394 | 74 | 1.3761 | 1.2328 | 0.53634 | 0.41958 | 0.81323 | 59.0983
2005-10-13 | 3:42 | 0 | 22.871 | 0 | 2 | 0 | 34.479 | 37.347 | 28.677 | 28.677 | 20.659 | 25.593 | 17.927 | 0 | 0 | 57.279 | 54.852 | 48.272 | 23.788 | 0 | 0 | 53.727 | 35.536 | [5 empty] | 0 | 5.802 | 75 | 1.3761 | 1.2328 | 0.53634 | 0.41958 | 0.81323 | 59.0983
2005-10-13 | 3:43 | 0 | 22.895 | 0 | 1 | 0 | 30.916 | 42.468 | 28.677 | 28.484 | 20.051 | 25.472 | 17.879 | 1 | 0 | 57.256 | 54.852 | 48.317 | 23.81 | 0 | 0 | 53.682 | 35.56 | [5 empty] | 0 | 2.432 | 76 | 1.39 | 1.2461 | 0.53691 | 0.41958 | 0.82651 | 59.4598
2005-10-13 | 3:44 | 0 | 22.8 | 0 | 2 | 0 | 29.687 | 35.443 | 28.724 | 28.388 | 19.606 | 25.401 | 17.828 | 0 | 0 | 57.233 | 54.714 | 48.202 | 23.643 | 0 | 0 | 53.591 | 35.443 | [5 empty] | 0 | 1.299 | 77 | 1.4049 | 1.2602 | 0.53751 | 0.41958 | 0.84063 | 59.8361
2005-10-13 | 3:45 | 0 | 22.8 | 0 | 1 | 0 | 29.278 | 31.855 | 28.773 | 28.412 | 19.334 | 25.328 | 17.803 | 0 | 0 | 57.167 | 54.737 | 48.317 | 23.665 | 0 | 0 | 53.568 | 35.419 | [5 empty] | 0 | 0.866 | 78 | 1.4122 | 1.2671 | 0.53781 | 0.41958 | 0.84755 | 60.0177
2005-10-13 | 3:46 | 0 | 22.775 | 0 | 2 | 0 | 29.158 | 30.457 | 28.868 | 28.604 | 19.186 | 25.281 | 17.828 | 0 | 0 | 57.19 | 54.737 | 48.317 | 23.69 | 0 | 0 | 53.545 | 35.419 | [5 empty] | 0 | 0.554 | 79 | 1.4049 | 1.2602 | 0.53751 | 0.41958 | 0.84063 | 59.8361
2005-10-13 | 3:47 | 0 | 22.8 | 1 | 1 | 0 | 28.989 | 29.881 | 28.893 | 28.604 | 19.013 | 25.328 | 17.778 | 0 | 0 | 57.211 | 54.714 | 48.135 | 23.643 | 0 | 0 | 53.568 | 35.419 | [5 empty] | 0 | 0.385 | 80 | 1.4194 | 1.274 | 0.5381 | 0.41958 | 0.85447 | 60.1974
2005-10-13 | 3:48 | 0 | 22.8 | 0 | 2 | 0 | 29.013 | 29.592 | 28.748 | 28.628 | 19.013 | 25.183 | 17.778 | 0 | 0 | 57.144 | 54.691 | 48.158 | 23.665 | 0 | 0 | 53.545 | 35.419 | [5 empty] | 0 | 0.385 | 81 | 1.4194 | 1.274 | 0.5381 | 0.41958 | 0.85447 | 60.1974
2005-10-13 | 3:49 | 0 | 22.8 | 0 | 1 | 0 | 29.013 | 29.472 | 28.748 | 28.579 | 18.99 | 25.183 | 17.803 | 0 | 0 | 57.144 | 54.691 | 48.296 | 23.739 | 0 | 0 | 53.521 | 35.419 | [5 empty] | 0 | 0.434 | 82 | 1.4122 | 1.2671 | 0.53781 | 0.41958 | 0.84755 | 60.0177
2005-10-13 | 3:50 | 0 | 22.824 | 0 | 2 | 0 | 28.964 | 29.374 | 28.653 | 28.459 | 18.915 | 25.183 | 17.803 | 0 | 0 | 57.144 | 54.691 | 48.135 | 23.643 | 0 | 0 | 53.545 | 35.397 | [5 empty] | 0 | 0.505 | 83 | 1.4122 | 1.2671 | 0.53781 | 0.41958 | 0.84755 | 60.0177
2005-10-13 | 3:51 | 1 | 22.8 | 0 | 1 | 0 | 33.187 | 29.374 | 28.604 | 28.434 | 24.244 | 25.183 | 17.803 | 0 | 0 | 57.144 | 54.691 | 48.135 | 23.643 | 0 | 0 | 53.498 | 35.419 | [5 empty] | 22.8 | 4.753 | 84 | 1.4122 | 1.2671 | 0.53781 | 0.41958 | 0.84755 | 60.0177
2005-10-13 | 3:52 | 0 | 22.8 | 0 | 2 | 0 | 46.3 | 29.374 | 28.628 | 28.412 | 22.655 | 25.208 | 17.803 | 1 | 0 | 57.122 | 54.737 | 48.158 | 23.665 | 0 | 0 | 53.498 | 35.397 | [5 empty] | 0 | 17.888 | 85 | 1.4122 | 1.2671 | 0.53781 | 0.41958 | 0.84755 | 60.0177
2005-10-13 | 3:53 | 0 | 22.866 | 0 | 1 | 0 | 35.203 | 35.39 | 28.648 | 28.454 | 21.23 | 25.252 | 17.921 | 0 | 0 | 57.163 | 54.754 | 48.174 | 23.759 | 0 | 0 | 53.584 | 35.507 | [5 empty] | 0 | 6.749 | 86 | 1.3778 | 1.2345 | 0.53641 | 0.41958 | 0.81489 | 59.1438
2005-10-13 | 3:54 | 0 | 22.895 | 0 | 2 | 0 | 31.11 | 42.989 | 28.653 | 28.484 | 20.465 | 25.328 | 17.952 | 0 | 0 | 57.217 | 54.786 | 48.275 | 23.788 | 0 | 0 | 53.594 | 35.538 | [5 empty] | 0 | 2.626 | 87 | 1.3688 | 1.2259 | 0.53605 | 0.41958 | 0.80631 | 58.907
2005-10-13 | 3:55 | 0 | 22.908 | 0 | 2 | 0 | 29.942 | 36.067 | 28.81 | 28.665 | 20.038 | 25.485 | 17.964 | 1 | 0 | 57.229 | 54.798 | 48.263 | 23.776 | 0 | 0 | 53.584 | 35.526 | [5 empty] | 0 | 1.277 | 88 | 1.3653 | 1.2226 | 0.53591 | 0.41958 | 0.80298 | 58.8145
2005-10-13 | 3:56 | 0 | 22.957 | 0 | 1 | 0 | 29.435 | 32.135 | 29.099 | 28.689 | 19.817 | 25.46 | 17.989 | 0 | 0 | 57.229 | 54.775 | 48.286 | 23.8 | 0 | 0 | 53.605 | 35.574 | [5 empty] | 0 | 0.746 | 89 | 1.358 | 1.2156 | 0.53561 | 0.41958 | 0.79606 | 58.6202
2005-10-13 | 3:57 | 0 | 22.957 | 0 | 2 | 0 | 29.244 | 30.666 | 29.123 | 28.616 | 19.568 | 25.34 | 17.964 | 0 | 0 | 57.206 | 54.798 | 48.219 | 23.751 | 0 | 0 | 53.605 | 35.55 | [5 empty] | 0 | 0.628 | 90 | 1.3653 | 1.2226 | 0.53591 | 0.41958 | 0.80298 | 58.8145
2005-10-13 | 3:58 | 0 | 22.925 | 0 | 1 | 0 | 29.163 | 30.031 | 28.873 | 28.658 | 19.412 | 25.286 | 17.957 | 0 | 0 | 57.199 | 54.768 | 48.233 | 23.79 | 0 | 0 | 53.645 | 35.543 | [5 empty] | 0 | 0.505 | 91 | 1.3673 | 1.2245 | 0.53599 | 0.41958 | 0.80492 | 58.8685
2005-10-13 | 3:59 | 0 | 22.859 | 1 | 2 | 0 | 29.025 | 29.653 | 28.81 | 28.616 | 19.347 | 25.244 | 17.866 | 0 | 0 | 57.138 | 54.684 | 48.149 | 23.727 | 0 | 0 | 53.561 | 35.409 | [5 empty] | 0 | 0.409 | 92 | 1.3938 | 1.2497 | 0.53706 | 0.41958 | 0.83011 | 59.5565
2005-10-13 | 4:00 | 0 | 22.805 | 0 | 1 | 0 | 28.994 | 29.428 | 28.753 | 28.562 | 19.068 | 25.141 | 17.783 | 0 | 0 | 57.131 | 54.63 | 48.095 | 23.744 | 0 | 0 | 53.531 | 35.378 | [5 empty] | 0 | 0.432 | 93 | 1.418 | 1.2727 | 0.53804 | 0.41958 | 0.85309 | 60.1616
2005-10-13 | 4:01 | 0 | 22.812 | 0 | 2 | 0 | 29.003 | 29.459 | 28.689 | 28.545 | 18.952 | 25.244 | 17.816 | 0 | 0 | 57.094 | 54.66 | 48.081 | 23.678 | 0 | 0 | 53.538 | 35.433 | [5 empty] | 0 | 0.458 | 94 | 1.4084 | 1.2635 | 0.53765 | 0.41958 | 0.84395 | 59.9235
2005-10-13 | 4:02 | 0 | 22.812 | 0 | 1 | 0 | 30.352 | 29.364 | 28.665 | 28.64 | 24.641 | 25.149 | 17.841 | 0 | 0 | 57.115 | 54.616 | 48.172 | 23.656 | 0 | 0 | 53.47 | 35.433 | [5 empty] | 0 | 1.712 | 95 | 1.4011 | 1.2566 | 0.53736 | 0.41958 | 0.83703 | 59.7409
2005-10-13 | 4:03 | 0 | 22.812 | 0 | 2 | 0 | 47.301 | 29.339 | 28.616 | 28.474 | 22.883 | 25.149 | 17.791 | 1 | 0 | 57.071 | 54.616 | 48.104 | 23.678 | 0 | 0 | 53.47 | 35.409 | [5 empty] | 0 | 18.827 | 96 | 1.4157 | 1.2705 | 0.53795 | 0.41958 | 0.85087 | 60.1041
2005-10-13 | 4:04 | 0 | 22.876 | 0 | 1 | 0 | 36.225 | 33.405 | 28.537 | 28.344 | 21.265 | 25.141 | 17.808 | 0 | 0 | 57.042 | 54.562 | 48.118 | 23.624 | 0 | 0 | 53.44 | 35.402 | [5 empty] | 0 | 7.881 | 97 | 1.4107 | 1.2657 | 0.53775 | 0.41958 | 0.84617 | 59.9815
2005-10-13 | 4:05 | 0 | 22.78 | 0 | 2 | 0 | 31.284 | 43.228 | 28.707 | 28.368 | 20.566 | 25.262 | 17.783 | 0 | 0 | 57.042 | 54.539 | 48.004 | 23.599 | 0 | 0 | 53.531 | 35.45 | [5 empty] | 0 | 2.916 | 98 | 1.418 | 1.2727 | 0.53804 | 0.41958 | 0.85309 | 60.1616
2005-10-13 | 4:06 | 0 | 22.812 | 0 | 2 | 0 | 29.869 | 36.82 | 28.739 | 28.329 | 20.038 | 25.173 | 17.816 | 0 | 0 | 57.071 | 54.593 | 48.104 | 23.656 | 0 | 0 | 53.491 | 35.388 | [5 empty] | 0 | 1.54 | 99 | 1.4084 | 1.2635 | 0.53765 | 0.41958 | 0.84395 | 59.9235
2005-10-13 | 4:07 | 0 | 22.731 | 0 | 1 | 0 | 29.356 | 32.294 | 28.729 | 28.417 | 19.636 | 25.117 | 17.733 | 1 | 0 | 57.019 | 54.539 | 48.142 | 23.646 | 0 | 0 | 53.393 | 35.332 | [5 empty] | 0 | 0.939 | 100 | 1.4326 | 1.2865 | 0.53863 | 0.41958 | 0.86693 | 60.5162
2005-10-13 | 4:08 | 0 | 22.876 | 0 | 1 | 0 | 29.283 | 30.705 | 28.922 | 28.584 | 19.611 | 25.262 | 17.881 | 0 | 0 | 57.154 | 54.63 | 48.142 | 23.744 | 0 | 0 | 53.461 | 35.426 | [5 empty] | 0 | 0.699 | 101 | 1.3895 | 1.2455 | 0.53688 | 0.41958 | 0.82596 | 59.4449
2005-10-13 | 4:09 | 0 | 22.876 | 0 | 2 | 0 | 29.138 | 30.055 | 28.994 | 28.707 | 19.412 | 25.213 | 17.833 | 0 | 0 | 57.108 | 54.653 | 48.149 | 23.776 | 0 | 0 | 53.491 | 35.481 | [5 empty] | 0 | 0.431 | 102 | 1.4034 | 1.2588 | 0.53745 | 0.41958 | 0.83925 | 59.7996
2005-10-13 | 4:10 | 0 | 22.876 | 1 | 2 | 0 | 29.116 | 29.741 | 28.827 | 28.707 | 19.241 | 25.237 | 17.856 | 0 | 0 | 57.108 | 54.63 | 48.165 | 23.744 | 0 | 0 | 53.44 | 35.45 | [5 empty] | 0 | 0.409 | 103 | 1.3967 | 1.2525 | 0.53718 | 0.41958 | 0.83288 | 59.6305
2005-10-13 | 4:11 | 0 | 22.883 | 0 | 1 | 0 | 29.148 | 29.629 | 28.859 | 28.739 | 19.224 | 25.414 | 17.889 | 0 | 0 | 57.138 | 54.66 | 48.172 | 23.776 | 0 | 0 | 53.47 | 35.481 | [5 empty] | 0 | 0.409 | 104 | 1.3871 | 1.2433 | 0.53679 | 0.41958 | 0.82374 | 59.3851
2005-10-13 | 4:12 | 0 | 22.9 | 0 | 2 | 0 | 29.163 | 29.526 | 28.753 | 28.658 | 18.992 | 25.213 | 17.833 | 0 | 0 | 57.085 | 54.63 | 48.074 | 23.719 | 0 | 0 | 53.461 | 35.426 | [5 empty] | 0 | 0.505 | 105 | 1.4034 | 1.2588 | 0.53745 | 0.41958 | 0.83925 | 59.7996
2005-10-13 | 4:13 | 0 | 22.925 | 0 | 1 | 0 | 29.332 | 29.477 | 28.682 | 28.562 | 25.453 | 25.237 | 17.856 | 0 | 0 | 57.108 | 54.609 | 48.074 | 23.744 | 0 | 0 | 53.461 | 35.426 | [5 empty] | 0 | 0.77 | 106 | 1.3967 | 1.2525 | 0.53718 | 0.41958 | 0.83288 | 59.6305
2005-10-13 | 4:14 | 0 | 22.837 | 0 | 2 | 0 | 47.553 | 29.364 | 28.616 | 28.449 | 23.126 | 25.149 | 17.816 | 1 | 0 | 57.049 | 54.544 | 47.988 | 23.678 | 0 | 0 | 53.374 | 35.337 | [5 empty] | 0 | 19.104 | 107 | 1.4084 | 1.2635 | 0.53765 | 0.41958 | 0.84395 | 59.9235
2005-10-13 | 4:15 | 0 | 22.8 | 0 | 1 | 0 | 37.418 | 31.88 | 28.604 | 28.412 | 21.525 | 25.112 | 17.778 | 0 | 0 | 57.033 | 54.532 | 47.976 | 23.69 | 0 | 0 | 53.363 | 35.304 | [5 empty] | 0 | 9.006 | 108 | 1.4194 | 1.274 | 0.5381 | 0.41958 | 0.85447 | 60.1974
2005-10-13 | 4:16 | 0 | 22.768 | 0 | 2 | 0 | 31.678 | 43.26 | 28.645 | 28.381 | 20.627 | 25.2 | 17.746 | 0 | 0 | 56.937 | 54.455 | 47.99 | 23.707 | 0 | 0 | 53.309 | 35.366 | [5 empty] | 0 | 3.297 | 109 | 1.4288 | 1.2829 | 0.53848 | 0.41958 | 0.86333 | 60.4247
2005-10-13 | 4:17 | 0 | 22.743 | 0 | 2 | 0 | 29.969 | 37.691 | 28.692 | 28.452 | 19.993 | 25.105 | 17.746 | 0 | 0 | 56.937 | 54.432 | 48.037 | 23.587 | 0 | 0 | 53.309 | 35.273 | [5 empty] | 0 | 1.517 | 110 | 1.4288 | 1.2829 | 0.53848 | 0.41958 | 0.86333 | 60.4247
2005-10-13 | 4:18 | 0 | 22.792 | 0 | 1 | 0 | 29.391 | 32.639 | 28.812 | 28.501 | 19.548 | 25.176 | 17.72 | 1 | 0 | 56.914 | 54.432 | 47.99 | 23.587 | 0 | 0 | 53.356 | 35.294 | [5 empty] | 0 | 0.89 | 111 | 1.4363 | 1.2901 | 0.53878 | 0.41958 | 0.87052 | 60.6072
2005-10-13 | 4:19 | 0 | 22.8 | 0 | 2 | 0 | 29.109 | 30.796 | 28.918 | 28.508 | 19.385 | 25.208 | 17.73 | 0 | 0 | 56.944 | 54.485 | 47.929 | 23.619 | 0 | 0 | 53.363 | 35.304 | [5 empty] | 0 | 0.601 | 112 | 1.4334 | 1.2873 | 0.53867 | 0.41958 | 0.86776 | 60.5373
2005-10-13 | 4:20 | 0 | 22.8 | 0 | 1 | 0 | 29.062 | 29.977 | 28.797 | 28.628 | 19.211 | 25.087 | 17.73 | 0 | 0 | 56.944 | 54.441 | 48.02 | 23.619 | 0 | 0 | 53.339 | 35.304 | [5 empty] | 0 | 0.434 | 113 | 1.4334 | 1.2873 | 0.53867 | 0.41958 | 0.86776 | 60.5373
2005-10-13 | 4:21 | 0 | 22.743 | 0 | 2 | 0 | 28.981 | 29.609 | 28.67 | 28.547 | 19.08 | 25.08 | 17.647 | 0 | 0 | 56.914 | 54.411 | 48.013 | 23.587 | 0 | 0 | 53.241 | 35.318 | [5 empty] | 0 | 0.434 | 114 | 1.4576 | 1.3103 | 0.53965 | 0.41958 | 0.89073 | 61.1096
2005-10-13 | 4:22 | 0 | 22.768 | 1 | 1 | 0 | 29.006 | 29.44 | 28.692 | 28.525 | 18.932 | 25.056 | 17.698 | 0 | 0 | 56.914 | 54.432 | 47.922 | 23.587 | 0 | 0 | 53.241 | 35.273 | [5 empty] | 0 | 0.481 | 115 | 1.4427 | 1.2962 | 0.53904 | 0.41958 | 0.87661 | 60.7602
2005-10-13 | 4:23 | 0 | 22.864 | 0 | 2 | 0 | 29.055 | 29.535 | 28.765 | 28.645 | 18.957 | 25.151 | 17.821 | 0 | 0 | 57.003 | 54.525 | 47.966 | 23.707 | 0 | 0 | 53.356 | 35.366 | [5 empty] | 0 | 0.41 | 116 | 1.4069 | 1.2621 | 0.53759 | 0.41958 | 0.84257 | 59.8871
2005-10-13 | 4:24 | 0 | 22.864 | 0 | 1 | 0 | 29.077 | 29.511 | 28.692 | 28.765 | 24.935 | 25.151 | 17.771 | 0 | 0 | 57.003 | 54.502 | 47.99 | 23.682 | 0 | 0 | 53.332 | 35.411 | [5 empty] | 0 | 0.312 | 117 | 1.4215 | 1.276 | 0.53818 | 0.41958 | 0.85641 | 60.2473
2005-10-13 | 4:25 | 0 | 22.895 | 0 | 2 | 0 | 46.713 | 29.472 | 28.702 | 28.604 | 23.45 | 25.208 | 17.803 | 0 | 0 | 56.989 | 54.532 | 48.044 | 23.739 | 0 | 0 | 53.356 | 35.366 | [5 empty] | 0 | 18.109 | 118 | 1.4122 | 1.2671 | 0.53781 | 0.41958 | 0.84755 | 60.0177
2005-10-13 | 4:26 | 0 | 22.839 | 0 | 1 | 0 | 39.078 | 30.644 | 28.596 | 28.452 | 21.856 | 25.2 | 17.796 | 1 | 0 | 56.982 | 54.502 | 47.966 | 23.732 | 0 | 0 | 53.379 | 35.411 | [5 empty] | 0 | 10.626 | 119 | 1.4142 | 1.2691 | 0.53789 | 0.41958 | 0.84949 | 60.0682
2005-10-13 | 4:27 | 0 | 22.888 | 0 | 2 | 0 | 32.233 | 42.767 | 28.692 | 28.501 | 20.698 | 25.176 | 17.796 | 0 | 0 | 56.96 | 54.525 | 47.99 | 23.707 | 0 | 0 | 53.356 | 35.411 | [5 empty] | 0 | 3.732 | 120 | 1.4142 | 1.2691 | 0.53789 | 0.41958 | 0.84949 | 60.0682
2005-10-13 | 4:28 | 0 | 22.92 | 0 | 2 | 0 | 30.217 | 38.92 | 28.822 | 28.508 | 20.076 | 25.208 | 17.828 | 0 | 0 | 57.012 | 54.532 | 48.044 | 23.739 | 0 | 0 | 53.293 | 35.466 | [5 empty] | 0 | 1.709 | 121 | 1.4049 | 1.2602 | 0.53751 | 0.41958 | 0.84063 | 59.8361
2005-10-13 | 4:29 | 0 | 22.8 | 0 | 1 | 0 | 29.518 | 33.235 | 28.773 | 28.508 | 19.656 | 25.063 | 17.705 | 0 | 0 | 56.9 | 54.394 | 48.02 | 23.665 | 0 | 0 | 53.202 | 35.349 | [5 empty] | 0 | 1.01 | 122 | 1.4407 | 1.2943 | 0.53896 | 0.41958 | 0.87468 | 60.7117
2005-10-13 | 4:30 | 0 | 22.768 | 0 | 2 | 0 | 29.101 | 30.958 | 28.765 | 28.427 | 19.4 | 25.08 | 17.647 | 1 | 0 | 56.871 | 54.387 | 48.013 | 23.658 | 0 | 0 | 53.148 | 35.273 | [5 empty] | 0 | 0.674 | 123 | 1.4576 | 1.3103 | 0.53965 | 0.41958 | 0.89073 | 61.1096
2005-10-13 | 4:31 | 0 | 22.743 | 0 | 1 | 0 | 29.006 | 30.065 | 28.91 | 28.547 | 19.229 | 25.08 | 17.647 | 0 | 0 | 56.825 | 54.364 | 47.852 | 23.611 | 0 | 0 | 53.171 | 35.294 | [5 empty] | 0 | 0.459 | 124 | 1.4576 | 1.3103 | 0.53965 | 0.41958 | 0.89073 | 61.1096
2005-10-13 | 4:32 | 0 | 22.768 | 0 | 2 | 0 | 28.981 | 29.656 | 28.716 | 28.547 | 19.106 | 25.031 | 17.647 | 0 | 0 | 56.848 | 54.364 | 47.899 | 23.611 | 0 | 0 | 53.195 | 35.366 | [5 empty] | 0 | 0.434 | 125 | 1.4576 | 1.3103 | 0.53965 | 0.41958 | 0.89073 | 61.1096
2005-10-13 | 4:33 | 0 | 22.864 | 0 | 1 | 0 | 29.126 | 29.609 | 28.837 | 28.716 | 19.229 | 25.271 | 17.771 | 0 | 0 | 56.982 | 54.478 | 47.945 | 23.707 | 0 | 0 | 53.286 | 35.435 | [5 empty] | 0 | 0.41 | 126 | 1.4215 | 1.276 | 0.53818 | 0.41958 | 0.85641 | 60.2473
2005-10-13 | 4:34 | 0 | 22.768 | 1 | 2 | 0 | 29.006 | 29.415 | 28.596 | 28.476 | 19.055 | 25.08 | 17.622 | 0 | 0 | 56.848 | 54.343 | 47.854 | 23.587 | 0 | 0 | 53.15 | 35.318 | [5 empty] | 0 | 0.53 | 127 | 1.4649 | 1.3172 | 0.53994 | 0.41958 | 0.89765 | 61.2783
2005-10-13 | 4:35 | 0 | 22.79 | 0 | 1 | 0 | 28.932 | 29.462 | 28.643 | 28.547 | 23.271 | 25.198 | 17.695 | 0 | 0 | 56.891 | 54.387 | 47.852 | 23.633 | 0 | 0 | 53.195 | 35.342 | [5 empty] | 0 | 0.385 | 128 | 1.4436 | 1.297 | 0.53908 | 0.41958 | 0.87744 | 60.781
2005-10-13 | 4:36 | 1 | 22.79 | 0 | 2 | 0 | 44.413 | 29.366 | 28.547 | 28.452 | 23.923 | 25.151 | 17.645 | 0 | 0 | 56.914 | 54.364 | 47.875 | 23.633 | 0 | 0 | 53.195 | 35.342 | [5 empty] | 22.79 | 15.961 | 129 | 1.4582 | 1.3109 | 0.53967 | 0.41958 | 0.89128 | 61.1232
2005-10-13 | 4:37 | 0 | 22.79 | 0 | 1 | 0 | 40.722 | 29.825 | 28.692 | 28.498 | 21.998 | 25.222 | 17.645 | 1 | 0 | 56.825 | 54.341 | 47.852 | 23.609 | 0 | 0 | 53.195 | 35.342 | [5 empty] | 0 | 12.224 | 130 | 1.4582 | 1.3109 | 0.53967 | 0.41958 | 0.89128 | 61.1232
2005-10-13 | 4:38 | 0 | 22.886 | 0 | 2 | 0 | 32.826 | 41.475 | 28.667 | 28.523 | 21.226 | 25.392 | 17.746 | 0 | 0 | 56.982 | 54.455 | 48.081 | 23.778 | 0 | 0 | 53.309 | 35.435 | [5 empty] | 0 | 4.303 | 131 | 1.4288 | 1.2829 | 0.53848 | 0.41958 | 0.86333 | 60.4247
2005-10-13 | 4:39 | 0 | 22.964 | 0 | 2 | 0 | 30.406 | 39.975 | 28.817 | 28.481 | 20.63 | 25.421 | 17.798 | 0 | 0 | 56.987 | 54.506 | 47.971 | 23.783 | 0 | 0 | 53.36 | 35.44 | [5 empty] | 0 | 1.925 | 132 | 1.4136 | 1.2685 | 0.53786 | 0.41958 | 0.84893 | 60.0537
2005-10-13 | 4:40 | 0 | 22.94 | 0 | 1 | 0 | 29.685 | 33.818 | 28.962 | 28.626 | 20.365 | 25.421 | 17.823 | 0 | 0 | 56.964 | 54.483 | 47.971 | 23.783 | 0 | 0 | 53.29 | 35.488 | [5 empty] | 0 | 1.059 | 133 | 1.4063 | 1.2616 | 0.53757 | 0.41958 | 0.84201 | 59.8726
2005-10-13 | 4:41 | 0 | 22.861 | 0 | 2 | 0 | 29.342 | 31.294 | 28.932 | 28.596 | 20.016 | 25.487 | 17.793 | 0 | 0 | 56.914 | 54.455 | 47.922 | 23.778 | 0 | 0 | 53.241 | 35.435 | [5 empty] | 0 | 0.746 | 134 | 1.4151 | 1.2699 | 0.53792 | 0.41958 | 0.85032 | 60.0898
2005-10-13 | 4:42 | 0 | 22.91 | 0 | 1 | 0 | 29.173 | 30.33 | 28.981 | 28.739 | 19.968 | 25.487 | 17.793 | 1 | 0 | 56.937 | 54.455 | 47.99 | 23.754 | 0 | 0 | 53.241 | 35.459 | [5 empty] | 0 | 0.434 | 135 | 1.4151 | 1.2699 | 0.53792 | 0.41958 | 0.85032 | 60.0898
2005-10-13 | 4:43 | 0 | 22.91 | 0 | 2 | 0 | 29.148 | 29.896 | 28.908 | 28.788 | 19.892 | 25.512 | 17.869 | 0 | 0 | 56.982 | 54.478 | 48.081 | 23.729 | 0 | 0 | 53.241 | 35.435 | [5 empty] | 0 | 0.36 | 136 | 1.3929 | 1.2489 | 0.53703 | 0.41958 | 0.82928 | 59.5342
2005-10-13 | 4:44 | 0 | 22.79 | 0 | 1 | 0 | 29.028 | 29.582 | 28.837 | 28.692 | 19.671 | 25.271 | 17.746 | 0 | 0 | 56.825 | 54.317 | 47.852 | 23.633 | 0 | 0 | 53.148 | 35.435 | [5 empty] | 0 | 0.336 | 137 | 1.4288 | 1.2829 | 0.53848 | 0.41958 | 0.86333 | 60.4247
2005-10-13 | 4:45 | 0 | 22.79 | 0 | 2 | 0 | 29.006 | 29.535 | 28.788 | 28.618 | 19.621 | 25.416 | 17.746 | 0 | 0 | 56.825 | 54.364 | 47.805 | 23.633 | 0 | 0 | 53.148 | 35.27 | [5 empty] | 0 | 0.388 | 138 | 1.4288 | 1.2829 | 0.53848 | 0.41958 | 0.86333 | 60.4247
2005-10-13 | 4:46 | 0 | 22.79 | 1 | 1 | 0 | 28.981 | 29.391 | 28.692 | 28.547 | 22.432 | 25.392 | 17.67 | 0 | 0 | 56.802 | 54.317 | 47.829 | 23.609 | 0 | 0 | 53.104 | 35.246 | [5 empty] | 0 | 0.434 | 139 | 1.4509 | 1.3039 | 0.53937 | 0.41958 | 0.88436 | 60.9529
2005-10-13 | 4:47 | 0 | 22.79 | 0 | 2 | 0 | 41.568 | 29.342 | 28.643 | 28.572 | 24.403 | 25.296 | 17.645 | 0 | 0 | 56.802 | 54.296 | 47.805 | 23.633 | 0 | 0 | 53.08 | 35.246 | [5 empty] | 0 | 12.996 | 140 | 1.4582 | 1.3109 | 0.53967 | 0.41958 | 0.89128 | 61.1232
2005-10-13 | 4:48 | 0 | 22.79 | 0 | 2 | 0 | 42.32 | 29.535 | 28.547 | 28.572 | 22.528 | 25.318 | 17.67 | 1 | 0 | 56.779 | 54.25 | 47.829 | 23.609 | 0 | 0 | 53.08 | 35.246 | [5 empty] | 0 | 13.748 | 141 | 1.4509 | 1.3039 | 0.53937 | 0.41958 | 0.88436 | 60.9529
2005-10-13 | 4:49 | 0 | 22.765 | 0 | 1 | 1 | 33.273 | 39.995 | 28.618 | 28.474 | 21.324 | 25.318 | 17.695 | 0 | 0 | 56.779 | 54.273 | 47.805 | 23.633 | 0 | 0 | 53.104 | 35.27 | [5 empty] | 0 | 4.799 | 142 | 1.4436 | 1.297 | 0.53908 | 0.41958 | 0.87744 | 60.781
2005-10-13 | 4:50 | 0 | 22.765 | 0 | 2 | 0 | 30.425 | 40.628 | 28.739 | 28.378 | 20.72 | 25.318 | 17.746 | 0 | 0 | 56.779 | 54.273 | 47.761 | 23.705 | 0 | 0 | 53.262 | 35.364 | [5 empty] | 0 | 2.047 | 0 | 1.4288 | 1.2829 | 0.53848 | 0.41958 | 0.86333 | 60.4247
2005-10-13 | 4:51 | 0 | 22.79 | 0 | 1 | 0 | 29.582 | 34.072 | 28.788 | 28.452 | 20.36 | 25.367 | 17.768 | 0 | 0 | 56.757 | 54.273 | 47.852 | 23.609 | 0 | 0 | 53.171 | 35.27 | [5 empty] | 0 | 1.13 | 1 | 1.4224 | 1.2768 | 0.5353 | 0.41667 | 0.86015 | 60.4736
2005-10-13 | 4:52 | 0 | 22.765 | 0 | 2 | 0 | 29.197 | 31.269 | 28.861 | 28.474 | 20.066 | 25.367 | 17.67 | 0 | 0 | 56.779 | 54.25 | 47.829 | 23.609 | 0 | 0 | 53.171 | 35.246 | [5 empty] | 0 | 0.723 | 2 | 1.4509 | 1.3039 | 0.53646 | 0.41667 | 0.88728 | 61.1538
2005-10-13 | 4:53 | 0 | 22.91 | 0 | 1 | 0 | 29.293 | 30.425 | 29.006 | 28.739 | 19.991 | 25.512 | 17.818 | 0 | 0 | 56.871 | 54.411 | 47.899 | 23.754 | 0 | 0 | 53.286 | 35.388 | [5 empty] | 0 | 0.554 | 3 | 1.4078 | 1.263 | 0.53471 | 0.41667 | 0.84631 | 60.1159
2005-10-13 | 4:54 | 0 | 22.851 | 0 | 2 | 0 | 29.138 | 29.957 | 29.043 | 28.778 | 19.857 | 25.453 | 17.808 | 1 | 0 | 56.832 | 54.373 | 47.838 | 23.744 | 0 | 0 | 53.227 | 35.399 | [5 empty] | 0 | 0.36 | 4 | 1.4107 | 1.2657 | 0.53483 | 0.41667 | 0.84908 | 60.188
2005-10-13 | 4:55 | 0 | 22.844 | 0 | 1 | 0 | 29.106 | 29.611 | 28.864 | 28.721 | 19.628 | 25.347 | 17.751 | 0 | 0 | 56.802 | 54.32 | 47.808 | 23.687 | 0 | 0 | 53.174 | 35.368 | [5 empty] | 0 | 0.385 | 5 | 1.4273 | 1.2815 | 0.5355 | 0.41667 | 0.86486 | 60.5935
2005-10-13 | 4:56 | 0 | 22.844 | 0 | 2 | 0 | 29.082 | 29.562 | 28.768 | 28.768 | 19.701 | 25.541 | 17.801 | 0 | 0 | 56.779 | 54.296 | 47.899 | 23.663 | 0 | 0 | 53.104 | 35.392 | [5 empty] | 0 | 0.314 | 6 | 1.4127 | 1.2677 | 0.53491 | 0.41667 | 0.85102 | 60.2383
2005-10-13 | 4:57 | 0 | 22.839 | 1 | 2 | 0 | 29.077 | 29.533 | 28.667 | 28.739 | 19.548 | 25.271 | 17.818 | 0 | 0 | 56.752 | 54.245 | 47.808 | 23.712 | 0 | 0 | 53.08 | 35.416 | [5 empty] | 0 | 0.338 | 7 | 1.4078 | 1.263 | 0.53471 | 0.41667 | 0.84631 | 60.1159
2005-10-13 | 4:58 | 0 | 22.844 | 0 | 1 | 0 | 38.258 | 29.467 | 28.672 | 28.552 | 24.651 | 25.301 | 17.801 | 0 | 0 | 56.802 | 54.32 | 47.763 | 23.687 | 0 | 0 | 53.057 | 35.416 | [5 empty] | 0 | 9.706 | 8 | 1.4127 | 1.2677 | 0.53491 | 0.41667 | 0.85102 | 60.2383
2005-10-13 | 4:59 | 0 | 22.719 | 0 | 2 | 0 | 43.516 | 29.293 | 28.643 | 28.403 | 22.741 | 25.271 | 17.67 | 0 | 0 | 56.64 | 54.177 | 47.689 | 23.538 | 0 | 0 | 52.938 | 35.222 | [5 empty] | 0 | 15.113 | 9 | 1.4509 | 1.3039 | 0.53646 | 0.41667 | 0.88728 | 61.1538
2005-10-13 | 5:00 | 0 | 22.844 | 0 | 1 | 0 | 33.677 | 38.633 | 28.599 | 28.383 | 21.424 | 25.132 | 17.7 | 1 | 0 | 56.668 | 54.182 | 47.717 | 23.614 | 0 | 0 | 52.922 | 35.203 | [5 empty] | 0 | 5.294 | 10 | 1.4422 | 1.2956 | 0.53611 | 0.41667 | 0.87897 | 60.9484
2005-10-13 | 5:01 | 0 | 22.795 | 0 | 2 | 0 | 30.526 | 41.147 | 28.697 | 28.358 | 20.559 | 25.181 | 17.725 | 0 | 0 | 56.713 | 54.182 | 47.626 | 23.567 | 0 | 0 | 53.013 | 35.158 | [5 empty] | 0 | 2.168 | 11 | 1.4349 | 1.2887 | 0.53581 | 0.41667 | 0.87205 | 60.7753
2005-10-13 | 5:02 | 0 | 22.724 | 0 | 2 | 0 | 29.587 | 34.287 | 28.842 | 28.454 | 20.219 | 25.156 | 17.7 | 0 | 0 | 56.647 | 54.182 | 47.693 | 23.567 | 0 | 0 | 52.943 | 35.203 | [5 empty] | 0 | 1.133 | 12 | 1.4422 | 1.2956 | 0.53611 | 0.41667 | 0.87897 | 60.9484
2005-10-13 | 5:03 | 0 | 22.694 | 0 | 1 | 0 | 29.197 | 31.316 | 28.788 | 28.498 | 19.993 | 25.127 | 17.647 | 0 | 0 | 56.64 | 54.154 | 47.689 | 23.56 | 0 | 0 | 52.915 | 35.151 | [5 empty] | 0 | 0.699 | 13 | 1.4576 | 1.3103 | 0.53673 | 0.41667 | 0.89364 | 61.3095
2005-10-13 | 5:04 | 0 | 22.67 | 0 | 2 | 0 | 29.028 | 30.161 | 28.739 | 28.498 | 19.646 | 25.127 | 17.597 | 0 | 0 | 56.64 | 54.154 | 47.756 | 23.513 | 0 | 0 | 52.915 | 35.129 | [5 empty] | 0 | 0.53 | 14 | 1.4722 | 1.3242 | 0.53732 | 0.41667 | 0.90748 | 61.6433
2005-10-13 | 5:05 | 0 | 22.719 | 0 | 1 | 0 | 28.957 | 29.702 | 28.692 | 28.618 | 19.498 | 25.247 | 17.647 | 1 | 0 | 56.663 | 54.131 | 47.619 | 23.538 | 0 | 0 | 52.961 | 35.105 | [5 empty] | 0 | 0.339 | 15 | 1.4576 | 1.3103 | 0.53673 | 0.41667 | 0.89364 | 61.3095
2005-10-13 | 5:06 | 0 | 22.724 | 0 | 2 | 0 | 28.962 | 29.538 | 28.768 | 28.552 | 19.628 | 25.347 | 17.849 | 0 | 0 | 56.736 | 54.159 | 47.67 | 23.567 | 0 | 0 | 52.943 | 35.11 | [5 empty] | 0 | 0.41 | 16 | 1.3988 | 1.2544 | 0.53435 | 0.41667 | 0.83773 | 59.8904
2005-10-13 | 5:07 | 0 | 22.719 | 0 | 2 | 0 | 28.932 | 29.437 | 28.692 | 28.403 | 19.349 | 25.053 | 17.695 | 0 | 0 | 56.62 | 54.084 | 47.574 | 23.513 | 0 | 0 | 52.938 | 35.105 | [5 empty] | 0 | 0.529 | 17 | 1.4436 | 1.297 | 0.53617 | 0.41667 | 0.88036 | 60.9828
2005-10-13 | 5:08 | 0 | 22.844 | 0 | 1 | 0 | 29.008 | 29.516 | 28.792 | 28.577 | 19.282 | 25.252 | 17.849 | 0 | 0 | 56.713 | 54.25 | 47.74 | 23.687 | 0 | 0 | 53.08 | 35.251 | [5 empty] | 0 | 0.431 | 18 | 1.3988 | 1.2544 | 0.53435 | 0.41667 | 0.83773 | 59.8904
2005-10-13 | 5:09 | 0 | 22.814 | 1 | 2 | 0 | 34.165 | 29.413 | 28.643 | 28.594 | 24.548 | 25.127 | 17.818 | 0 | 0 | 56.64 | 54.222 | 47.642 | 23.658 | 0 | 0 | 53.029 | 35.246 | [5 empty] | 0 | 5.571 | 19 | 1.4078 | 1.263 | 0.53471 | 0.41667 | 0.84631 | 60.1159
2005-10-13 | 5:10 | 0 | 22.79 | 0 | 1 | 0 | 45.418 | 29.342 | 28.618 | 28.474 | 22.864 | 25.151 | 17.796 | 0 | 0 | 56.686 | 54.177 | 47.689 | 23.682 | 0 | 0 | 52.961 | 35.199 | [5 empty] | 0 | 16.944 | 20 | 1.4142 | 1.2691 | 0.53497 | 0.41667 | 0.8524 | 60.2742
2005-10-13 | 5:11 | 0 | 22.839 | 0 | 2 | 0 | 34.634 | 36.679 | 28.714 | 28.474 | 21.444 | 25.198 | 17.818 | 1 | 0 | 56.686 | 54.177 | 47.689 | 23.658 | 0 | 0 | 53.008 | 35.222 | [5 empty] | 0 | 6.16 | 21 | 1.4078 | 1.263 | 0.53471 | 0.41667 | 0.84631 | 60.1159
2005-10-13 | 5:12 | 0 | 22.814 | 0 | 2 | 0 | 30.906 | 42.269 | 28.788 | 28.618 | 20.6 | 25.173 | 17.818 | 0 | 0 | 56.686 | 54.198 | 47.665 | 23.658 | 0 | 0 | 52.985 | 35.199 | [5 empty] | 0 | 2.288 | 22 | 1.4078 | 1.263 | 0.53471 | 0.41667 | 0.84631 | 60.1159
2005-10-13 | 5:13 | 0 | 22.868 | 0 | 1 | 0 | 29.756 | 35.203 | 28.888 | 28.552 | 20.048 | 25.203 | 17.849 | 0 | 0 | 56.668 | 54.205 | 47.689 | 23.658 | 0 | 0 | 52.985 | 35.222 | [5 empty] | 0 | 1.204 | 23 | 1.3988 | 1.2544 | 0.53435 | 0.41667 | 0.83773 | 59.8904
2005-10-13 | 5:14 | 0 | 22.77 | 0 | 2 | 0 | 29.273 | 31.61 | 28.962 | 28.552 | 19.603 | 25.227 | 17.751 | 0 | 0 | 56.579 | 54.089 | 47.742 | 23.567 | 0 | 0 | 52.877 | 35.134 | [5 empty] | 0 | 0.721 | 24 | 1.4273 | 1.2815 | 0.5355 | 0.41667 | 0.86486 | 60.5935
2005-10-13 | 5:15 | 0 | 22.736 | 0 | 1 | 0 | 29.094 | 30.396 | 28.805 | 28.709 | 19.442 | 25.024 | 17.688 | 0 | 0 | 56.572 | 54.035 | 47.57 | 23.555 | 0 | 0 | 52.889 | 35.146 | [5 empty] | 0 | 0.385 | 25 | 1.4457 | 1.299 | 0.53625 | 0.41667 | 0.88229 | 61.0308
2005-10-13 | 5:16 | 0 | 22.761 | 0 | 2 | 0 | 29.119 | 29.817 | 28.78 | 28.758 | 19.319 | 24.999 | 17.763 | 0 | 0 | 56.549 | 54.035 | 47.684 | 23.555 | 0 | 0 | 52.866 | 35.146 | [5 empty] | 0 | 0.361 | 26 | 1.4238 | 1.2782 | 0.53536 | 0.41667 | 0.86153 | 60.5089
2005-10-13 | 5:17 | 0 | 22.768 | 0 | 1 | 0 | 29.15 | 29.705 | 28.957 | 28.692 | 19.229 | 25.151 | 17.771 | 1 | 0 | 56.601 | 54.065 | 47.691 | 23.562 | 0 | 0 | 52.896 | 35.201 | [5 empty] | 0 | 0.458 | 27 | 1.4215 | 1.276 | 0.53527 | 0.41667 | 0.85932 | 60.4523
2005-10-13 | 5:18 | 0 | 22.687 | 0 | 2 | 0 | 28.998 | 29.455 | 28.758 | 28.493 | 18.997 | 25.024 | 17.688 | 0 | 0 | 56.549 | 54.012 | 47.593 | 23.53 | 0 | 0 | 52.866 | 35.17 | [5 empty] | 0 | 0.505 | 28 | 1.4457 | 1.299 | 0.53625 | 0.41667 | 0.88229 | 61.0308
2005-10-13 | 5:19 | 0 | 22.712 | 0 | 2 | 0 | 28.974 | 29.383 | 28.613 | 28.589 | 19.096 | 24.999 | 17.738 | 0 | 0 | 56.572 | 54.035 | 47.684 | 23.555 | 0 | 0 | 52.821 | 35.17 | [5 empty] | 0 | 0.385 | 29 | 1.4311 | 1.2851 | 0.53566 | 0.41667 | 0.86845 | 60.6847
2005-10-13 | 5:20 | 1 | 22.736 | 0 | 1 | 0 | 30.636 | 29.334 | 28.613 | 28.444 | 24.59 | 25.073 | 17.738 | 0 | 0 | 56.526 | 54.035 | 47.525 | 23.506 | 0 | 0 | 52.842 | 35.122 | [5 empty] | 22.736 | 2.192 | 30 | 1.4311 | 1.2851 | 0.53566 | 0.41667 | 0.86845 | 60.6847
2005-10-13 | 5:21 | 0 | 22.719 | 1 | 2 | 0 | 46.27 | 29.271 | 28.67 | 28.427 | 22.743 | 25.08 | 17.72 | 0 | 0 | 56.51 | 54.042 | 47.577 | 23.562 | 0 | 0 | 52.873 | 35.153 | [5 empty] | 0 | 17.843 | 31 | 1.4363 | 1.2901 | 0.53587 | 0.41667 | 0.87344 | 60.8101
2005-10-13 | 5:22 | 0 | 22.761 | 0 | 2 | 0 | 35.318 | 34.919 | 28.645 | 28.403 | 21.324 | 25.127 | 17.746 | 1 | 0 | 56.533 | 54.021 | 47.577 | 23.562 | 0 | 0 | 52.782 | 35.177 | [5 empty] | 0 | 6.915 | 32 | 1.4288 | 1.2829 | 0.53556 | 0.41667 | 0.86624 | 60.6286
2005-10-13 | 5:23 | 0 | 22.807 | 0 | 1 | 0 | 31.07 | 42.595 | 28.854 | 28.589 | 20.546 | 25.193 | 17.813 | 0 | 0 | 56.638 | 54.128 | 47.593 | 23.675 | 0 | 0 | 52.866 | 35.263 | [5 empty] | 0 | 2.481 | 33 | 1.4093 | 1.2644 | 0.53477 | 0.41667 | 0.84769 | 60.152
2005-10-13 | 5:24 | 0 | 22.832 | 0 | 2 | 0 | 29.793 | 35.452 | 28.903 | 28.564 | 20.084 | 25.168 | 17.813 | 0 | 0 | 56.592 | 54.128 | 47.64 | 23.651 | 0 | 0 | 52.842 | 35.263 | [5 empty] | 0 | 1.229 | 34 | 1.4093 | 1.2644 | 0.53477 | 0.41667 | 0.84769 | 60.152
2005-10-13 | 5:25 | 0 | 22.888 | 0 | 2 | 0 | 29.415 | 31.801 | 28.957 | 28.741 | 19.82 | 25.176 | 17.796 | 0 | 0 | 56.622 | 54.159 | 47.647 | 23.707 | 0 | 0 | 52.873 | 35.294 | [5 empty] | 0 | 0.674 | 35 | 1.4142 | 1.2691 | 0.53497 | 0.41667 | 0.8524 | 60.2742
2005-10-13 | 5:26 | 0 | 22.832 | 0 | 1 | 0 | 29.214 | 30.396 | 28.925 | 28.903 | 19.714 | 25.289 | 17.788 | 0 | 0 | 56.661 | 54.105 | 47.684 | 23.7 | 0 | 0 | 52.866 | 35.287 | [5 empty] | 0 | 0.311 | 36 | 1.4165 | 1.2713 | 0.53507 | 0.41667 | 0.85461 | 60.3314
2005-10-13 | 5:27 | 0 | 22.856 | 0 | 2 | 0 | 29.214 | 29.987 | 28.878 | 28.78 | 19.54 | 25.168 | 17.788 | 0 | 0 | 56.592 | 54.128 | 47.616 | 23.7 | 0 | 0 | 52.912 | 35.242 | [5 empty] | 0 | 0.434 | 37 | 1.4165 | 1.2713 | 0.53507 | 0.41667 | 0.85461 | 60.3314
2005-10-13 | 5:28 | 0 | 22.856 | 0 | 1 | 0 | 29.168 | 29.697 | 28.829 | 28.709 | 19.442 | 25.095 | 17.763 | 0 | 0 | 56.572 | 54.105 | 47.616 | 23.675 | 0 | 0 | 52.866 | 35.17 | [5 empty] | 0 | 0.459 | 38 | 1.4238 | 1.2782 | 0.53536 | 0.41667 | 0.86153 | 60.5089
2005-10-13 | 5:29 | 0 | 22.736 | 0 | 2 | 0 | 29.07 | 29.504 | 28.734 | 28.685 | 19.244 | 24.999 | 17.665 | 0 | 0 | 56.549 | 53.991 | 47.661 | 23.555 | 0 | 0 | 52.751 | 35.077 | [5 empty] | 0 | 0.385 | 39 | 1.4524 | 1.3053 | 0.53652 | 0.41667 | 0.88866 | 61.1877
2005-10-13 | 5:30 | 0 | 22.761 | 0 | 2 | 0 | 28.949 | 29.479 | 28.709 | 28.515 | 19.146 | 25.048 | 17.64 | 0 | 0 | 56.503 | 53.991 | 47.479 | 23.53 | 0 | 0 | 52.728 | 35.122 | [5 empty] | 0 | 0.434 | 40 | 1.4596 | 1.3122 | 0.53681 | 0.41667 | 0.89558 | 61.3567
2005-10-13 | 5:31 | 0 | 22.736 | 0 | 1 | 0 | 29.359 | 29.334 | 28.589 | 28.589 | 25.144 | 24.928 | 17.615 | 1 | 0 | 56.48 | 53.921 | 47.57 | 23.53 | 0 | 0 | 52.684 | 35.1 | [5 empty] | 0 | 0.77 | 41 | 1.4669 | 1.3192 | 0.53711 | 0.41667 | 0.9025 | 61.5239
2005-10-13 | 5:32 | 0 | 22.736 | 1 | 2 | 0 | 46.905 | 29.239 | 28.709 | 28.395 | 23.001 | 25.073 | 17.615 | 0 | 0 | 56.48 | 53.967 | 47.455 | 23.506 | 0 | 0 | 52.66 | 35.077 | [5 empty] | 0 | 18.51 | 42 | 1.4669 | 1.3192 | 0.53711 | 0.41667 | 0.9025 | 61.5239
2005-10-13 | 5:33 | 0 | 22.736 | 0 | 2 | 0 | 36.462 | 33.079 | 28.613 | 28.493 | 21.535 | 24.975 | 17.564 | 0 | 0 | 56.46 | 53.897 | 47.479 | 23.506 | 0 | 0 | 52.613 | 35.077 | [5 empty] | 0 | 7.969 | 43 | 1.4818 | 1.3333 | 0.53771 | 0.41667 | 0.91662 | 61.86
2005-10-13 | 5:34 | 0 | 22.712 | 0 | 1 | 0 | 31.382 | 43.066 | 28.903 | 28.493 | 20.642 | 24.999 | 17.564 | 1 | 0 | 56.437 | 53.9 | 47.479 | 23.506 | 0 | 0 | 52.592 | 35.1 | [5 empty] | 0 | 2.889 | 44 | 1.4818 | 1.3333 | 0.53771 | 0.41667 | 0.91662 | 61.86
2005-10-13 | 5:35 | 0 | 22.765 | 0 | 2 | 0 | 29.847 | 36.421 | 28.883 | 28.547 | 20.239 | 25.176 | 17.62 | 0 | 0 | 56.51 | 53.998 | 47.553 | 23.584 | 0 | 0 | 52.691 | 35.105 | [5 empty] | 0 | 1.3 | 45 | 1.4655 | 1.3178 | 0.53705 | 0.41667 | 0.90112 | 61.4906
2005-10-13 | 5:36 | 0 | 22.814 | 0 | 1 | 0 | 29.437 | 32.088 | 28.883 | 28.596 | 19.82 | 25.127 | 17.645 | 0 | 0 | 56.533 | 53.998 | 47.647 | 23.609 | 0 | 0 | 52.691 | 35.084 | [5 empty] | 0 | 0.841 | 46 | 1.4582 | 1.3109 | 0.53676 | 0.41667 | 0.8942 | 61.323
2005-10-13 | 5:37 | 0 | 22.756 | 0 | 2 | 0 | 29.187 | 30.465 | 28.849 | 28.729 | 19.488 | 25.019 | 17.61 | 0 | 0 | 56.478 | 53.965 | 47.5 | 23.599 | 0 | 0 | 52.658 | 35.026 | [5 empty] | 0 | 0.458 | 47 | 1.4684 | 1.3206 | 0.53717 | 0.41667 | 0.90389 | 61.5571
2005-10-13 | 5:38 | 0 | 22.886 | 0 | 2 | 0 | 29.258 | 30.031 | 28.873 | 28.778 | 19.437 | 25.164 | 17.733 | 0 | 0 | 56.569 | 54.056 | 47.567 | 23.695 | 0 | 0 | 52.772 | 35.189 | [5 empty] | 0 | 0.48 | 48 | 1.4326 | 1.2865 | 0.53572 | 0.41667 | 0.86984 | 60.7196
2005-10-13 | 5:39 | 0 | 22.876 | 0 | 1 | 0 | 29.236 | 29.812 | 28.922 | 28.802 | 19.191 | 25.141 | 17.71 | 0 | 0 | 56.592 | 54.056 | 47.567 | 23.67 | 0 | 0 | 52.819 | 35.189 | [5 empty] | 0 | 0.434 | 49 | 1.4392 | 1.2929 | 0.53599 | 0.41667 | 0.87621 | 60.8794
2005-10-13 | 5:40 | 0 | 22.9 | 0 | 2 | 0 | 29.187 | 29.646 | 28.873 | 28.682 | 19.043 | 25.237 | 17.71 | 0 | 0 | 56.569 | 54.033 | 47.591 | 23.67 | 0 | 0 | 52.772 | 35.213 | [5 empty] | 0 | 0.505 | 50 | 1.4392 | 1.2929 | 0.53599 | 0.41667 | 0.87621 | 60.8794
2005-10-13 | 5:41 | 0 | 22.9 | 0 | 1 | 0 | 29.138 | 29.646 | 28.802 | 28.704 | 18.97 | 25.237 | 17.733 | 0 | 0 | 56.569 | 54.056 | 47.635 | 23.695 | 0 | 0 | 52.796 | 35.237 | [5 empty] | 0 | 0.434 | 51 | 1.4326 | 1.2865 | 0.53572 | 0.41667 | 0.86984 | 60.7196
2005-10-13 | 5:42 | 0 | 22.876 | 0 | 2 | 0 | 29.114 | 29.548 | 28.753 | 28.658 | 25.188 | 25.213 | 17.733 | 0 | 0 | 56.569 | 54.079 | 47.521 | 23.695 | 0 | 0 | 52.819 | 35.261 | [5 empty] | 0 | 0.456 | 52 | 1.4326 | 1.2865 | 0.53572 | 0.41667 | 0.86984 | 60.7196
2005-10-13 | 5:43 | 0 | 22.935 | 0 | 2 | 0 | 46.706 | 29.486 | 28.692 | 28.618 | 23.248 | 25.151 | 17.746 | 1 | 0 | 56.601 | 54.089 | 47.623 | 23.754 | 0 | 0 | 52.852 | 35.294 | [5 empty] | 0 | 18.088 | 53 | 1.4288 | 1.2829 | 0.53556 | 0.41667 | 0.86624 | 60.6286
2005-10-13 | 5:44 | 0 | 22.814 | 1 | 1 | 0 | 38.019 | 31.414 | 28.692 | 28.498 | 21.37 | 25.078 | 17.645 | 0 | 0 | 56.533 | 53.974 | 47.509 | 23.633 | 0 | 0 | 52.714 | 35.129 | [5 empty] | 0 | 9.521 | 54 | 1.4582 | 1.3109 | 0.53676 | 0.41667 | 0.8942 | 61.323
2005-10-13 | 5:45 | 0 | 22.756 | 0 | 2 | 0 | 31.958 | 43.202 | 28.802 | 28.609 | 20.35 | 25.019 | 17.635 | 1 | 0 | 56.435 | 53.918 | 47.544 | 23.599 | 0 | 0 | 52.634 | 35.096 | [5 empty] | 0 | 3.349 | 55 | 1.4611 | 1.3136 | 0.53687 | 0.41667 | 0.89697 | 61.3902
2005-10-13 | 5:46 | 0 | 22.79 | 0 | 2 | 0 | 29.991 | 37.457 | 28.827 | 28.513 | 19.857 | 25.043 | 17.61 | 0 | 0 | 56.435 | 53.895 | 47.521 | 23.599 | 0 | 0 | 52.634 | 35.096 | [5 empty] | 0 | 1.478 | 56 | 1.4684 | 1.3206 | 0.53717 | 0.41667 | 0.90389 | 61.5571
2005-10-13 | 5:47 | 0 | 22.78 | 0 | 1 | 0 | 29.381 | 32.463 | 28.873 | 28.633 | 19.488 | 25.019 | 17.61 | 0 | 0 | 56.412 | 53.874 | 47.43 | 23.526 | 0 | 0 | 52.681 | 35.072 | [5 empty] | 0 | 0.748 | 57 | 1.4684 | 1.3206 | 0.53717 | 0.41667 | 0.90389 | 61.5571
2005-10-13 | 5:48 | 0 | 22.756 | 0 | 2 | 0 | 29.138 | 30.609 | 28.922 | 28.704 | 19.289 | 25.043 | 17.66 | 0 | 0 | 56.389 | 53.874 | 47.453 | 23.55 | 0 | 0 | 52.634 | 35.072 | [5 empty] | 0 | 0.434 | 58 | 1.4538 | 1.3067 | 0.53658 | 0.41667 | 0.89005 | 61.2217
2005-10-13 | 5:49 | 0 | 22.79 | 0 | 1 | 0 | 29.148 | 29.967 | 28.788 | 28.812 | 19.128 | 25.007 | 17.72 | 0 | 0 | 56.444 | 53.883 | 47.439 | 23.584 | 0 | 0 | 52.667 | 35.129 | [5 empty] | 0 | 0.336 | 59 | 1.4363 | 1.2901 | 0.53587 | 0.41667 | 0.87344 | 60.8101
2005-10-13 | 5:50 | 0 | 22.756 | 0 | 2 | 0 | 29.138 | 29.741 | 28.849 | 28.849 | 19.264 | 25.188 | 17.71 | 0 | 0 | 56.412 | 53.874 | 47.43 | 23.575 | 0 | 0 | 52.634 | 35.072 | [5 empty] | 0 | 0.289 | 60 | 1.4392 | 1.2929 | 0.53599 | 0.41667 | 0.87621 | 60.8794
2005-10-13 | 5:51 | 0 | 22.876 | 0 | 2 | 0 | 29.067 | 29.523 | 28.827 | 28.584 | 19.093 | 25.019 | 17.66 | 0 | 0 | 56.389 | 53.851 | 47.476 | 23.526 | 0 | 0 | 52.611 | 35.096 | [5 empty] | 0 | 0.483 | 61 | 1.4538 | 1.3067 | 0.53658 | 0.41667 | 0.89005 | 61.2217
2005-10-13 | 5:52 | 0 | 22.765 | 0 | 1 | 0 | 29.028 | 29.535 | 28.739 | 28.596 | 18.955 | 25.102 | 17.695 | 0 | 0 | 56.467 | 53.883 | 47.395 | 23.584 | 0 | 0 | 52.62 | 35.105 | [5 empty] | 0 | 0.432 | 62 | 1.4436 | 1.297 | 0.53617 | 0.41667 | 0.88036 | 60.9828
2005-10-13 | 5:53 | 0 | 22.827 | 0 | 2 | 0 | 29.043 | 29.597 | 28.753 | 28.802 | 23.575 | 25.141 | 17.733 | 0 | 0 | 56.501 | 53.988 | 47.682 | 23.67 | 0 | 0 | 52.705 | 35.237 | [5 empty] | 0 | 0.241 | 63 | 1.4326 | 1.2865 | 0.53572 | 0.41667 | 0.86984 | 60.7196
2005-10-13 | 5:54 | 1 | 22.827 | 0 | 2 | 0 | 44.839 | 29.452 | 28.753 | 28.729 | 23.839 | 25.284 | 17.771 | 1 | 0 | 56.487 | 53.972 | 47.507 | 23.682 | 0 | 0 | 52.667 | 35.225 | [5 empty] | 22.827 | 16.11 | 64 | 1.4215 | 1.276 | 0.53527 | 0.41667 | 0.85932 | 60.4523
2005-10-13 | 5:55 | 0 | 22.903 | 0 | 1 | 0 | 39.796 | 30.418 | 28.78 | 28.537 | 21.991 | 25.166 | 17.786 | 0 | 0 | 56.524 | 53.963 | 47.497 | 23.697 | 0 | 0 | 52.634 | 35.215 | [5 empty] | 0 | 11.259 | 65 | 1.4171 | 1.2718 | 0.53509 | 0.41667 | 0.85517 | 60.3457
2005-10-13 | 5:56 | 0 | 22.844 | 1 | 2 | 0 | 32.382 | 42.511 | 28.937 | 28.552 | 20.919 | 25.205 | 17.801 | 1 | 0 | 56.492 | 53.93 | 47.465 | 23.663 | 0 | 0 | 52.602 | 35.182 | [5 empty] | 0 | 3.83 | 66 | 1.4127 | 1.2677 | 0.53491 | 0.41667 | 0.85102 | 60.2383
2005-10-13 | 5:57 | 0 | 22.819 | 0 | 1 | 0 | 30.215 | 38.519 | 29.011 | 28.697 | 20.219 | 25.35 | 17.801 | 0 | 0 | 56.446 | 53.909 | 47.465 | 23.638 | 0 | 0 | 52.578 | 35.158 | [5 empty] | 0 | 1.518 | 67 | 1.4127 | 1.2677 | 0.53491 | 0.41667 | 0.85102 | 60.2383
2005-10-13 | 5:58 | 0 | 22.844 | 0 | 2 | 0 | 29.611 | 32.95 | 29.082 | 28.792 | 19.948 | 25.372 | 17.776 | 0 | 0 | 56.446 | 53.909 | 47.397 | 23.663 | 0 | 0 | 52.625 | 35.158 | [5 empty] | 0 | 0.819 | 68 | 1.42 | 1.2746 | 0.53521 | 0.41667 | 0.85794 | 60.4168
2005-10-13 | 5:59 | 0 | 22.748 | 0 | 2 | 0 | 29.177 | 30.769 | 28.866 | 28.577 | 19.48 | 25.227 | 17.7 | 0 | 0 | 56.334 | 53.794 | 47.329 | 23.518 | 0 | 0 | 52.578 | 35.041 | [5 empty] | 0 | 0.6 | 69 | 1.4422 | 1.2956 | 0.53611 | 0.41667 | 0.87897 | 60.9484
2005-10-13 | 6:00 | 0 | 22.748 | 0 | 1 | 0 | 29.106 | 29.974 | 28.913 | 28.672 | 19.332 | 25.227 | 17.678 | 0 | 0 | 56.289 | 53.771 | 47.374 | 23.518 | 0 | 0 | 52.508 | 35.041 | [5 empty] | 0 | 0.434 | 70 | 1.4486 | 1.3017 | 0.53637 | 0.41667 | 0.88506 | 61.0992
2005-10-13 | 6:01 | 0 | 22.699 | 0 | 2 | 0 | 29.082 | 29.732 | 28.746 | 28.577 | 19.307 | 25.156 | 17.678 | 0 | 0 | 56.334 | 53.771 | 47.283 | 23.518 | 0 | 0 | 52.532 | 35.041 | [5 empty] | 0 | 0.505 | 71 | 1.4486 | 1.3017 | 0.53637 | 0.41667 | 0.88506 | 61.0992
2005-10-13 | 6:02 | 0 | 22.783 | 0 | 1 | 0 | 29.092 | 29.526 | 28.78 | 28.611 | 19.219 | 25.205 | 17.652 | 0 | 0 | 56.312 | 53.748 | 47.35 | 23.567 | 0 | 0 | 52.532 | 35.017 | [5 empty] | 0 | 0.481 | 72 | 1.4561 | 1.3089 | 0.53667 | 0.41667 | 0.89226 | 61.2758
2005-10-13 | 6:03 | 0 | 22.748 | 0 | 2 | 0 | 29.011 | 29.442 | 28.721 | 28.623 | 19.133 | 25.156 | 17.678 | 0 | 0 | 56.312 | 53.771 | 47.42 | 23.518 | 0 | 0 | 52.487 | 34.993 | [5 empty] | 0 | 0.388 | 73 | 1.4486 | 1.3017 | 0.53637 | 0.41667 | 0.88506 | 61.0992
2005-10-13 | 6:04 | 0 | 22.699 | 0 | 2 | 0 | 28.866 | 29.371 | 28.601 | 28.623 | 21.834 | 25.132 | 17.678 | 0 | 0 | 56.266 | 53.748 | 47.236 | 23.518 | 0 | 0 | 52.487 | 34.945 | [5 empty] | 0 | 0.243 | 74 | 1.4486 | 1.3017 | 0.53637 | 0.41667 | 0.88506 | 61.0992
2005-10-13 | 6:05 | 0 | 22.748 | 0 | 1 | 0 | 41.877 | 29.276 | 28.601 | 28.577 | 23.783 | 25.156 | 17.7 | 0 | 0 | 56.266 | 53.701 | 47.329 | 23.518 | 0 | 0 | 52.532 | 34.945 | [5 empty] | 0 | 13.3 | 75 | 1.4422 | 1.2956 | 0.53611 | 0.41667 | 0.87897 | 60.9484
2005-10-13 | 6:06 | 0 | 22.724 | 0 | 2 | 0 | 41.291 | 29.685 | 28.672 | 28.432 | 21.907 | 25.227 | 17.652 | 1 | 0 | 56.245 | 53.701 | 47.306 | 23.494 | 0 | 0 | 52.464 | 34.969 | [5 empty] | 0 | 12.859 | 76 | 1.4561 | 1.3089 | 0.53667 | 0.41667 | 0.89226 | 61.2758
2005-10-13 | 6:07 | 0 | 22.724 | 0 | 2 | 0 | 32.785 | 41.171 | 28.721 | 28.503 | 20.895 | 25.205 | 17.678 | 0 | 0 | 56.245 | 53.701 | 47.329 | 23.494 | 0 | 0 | 52.417 | 34.969 | [5 empty] | 0 | 4.282 | 77 | 1.4486 | 1.3017 | 0.53637 | 0.41667 | 0.88506 | 61.0992
2005-10-13 | 6:08 | 0 | 22.844 | 1 | 1 | 0 | 30.335 | 39.411 | 29.011 | 28.601 | 20.414 | 25.35 | 17.751 | 1 | 0 | 56.334 | 53.839 | 47.329 | 23.663 | 0 | 0 | 52.555 | 35.11 | [5 empty] | 0 | 1.734 | 78 | 1.4273 | 1.2815 | 0.5355 | 0.41667 | 0.86486 | 60.5935
2005-10-13 | 6:09 | 0 | 22.868 | 0 | 2 | 0 | 29.636 | 33.35 | 28.962 | 28.672 | 19.998 | 25.325 | 17.776 | 0 | 0 | 56.423 | 53.816 | 47.329 | 23.638 | 0 | 0 | 52.578 | 35.134 | [5 empty] | 0 | 0.964 | 79 | 1.42 | 1.2746 | 0.53521 | 0.41667 | 0.85794 | 60.4168
2005-10-13 | 6:10 | 0 | 22.903 | 0 | 2 | 0 | 29.356 | 31.019 | 28.971 | 28.768 | 19.752 | 25.396 | 17.801 | 0 | 0 | 56.378 | 53.794 | 47.488 | 23.638 | 0 | 0 | 52.555 | 35.086 | [5 empty] | 0 | 0.588 | 80 | 1.4127 | 1.2677 | 0.53491 | 0.41667 | 0.85102 | 60.2383
2005-10-13 | 6:11 | 0 | 22.844 | 0 | 1 | 0 | 29.322 | 30.215 | 28.913 | 28.792 | 19.455 | 25.372 | 17.826 | 0 | 0 | 56.378 | 53.839 | 47.397 | 23.638 | 0 | 0 | 52.578 | 35.11 | [5 empty] | 0 | 0.53 | 81 | 1.4055 | 1.2608 | 0.53462 | 0.41667 | 0.8441 | 60.058
2005-10-13 | 6:12 | 0 | 22.868 | 0 | 2 | 0 | 29.226 | 29.852 | 28.866 | 28.792 | 19.405 | 25.35 | 17.849 | 0 | 0 | 56.334 | 53.816 | 47.374 | 23.638 | 0 | 0 | 52.532 | 35.086 | [5 empty] | 0 | 0.434 | 82 | 1.3988 | 1.2544 | 0.53435 | 0.41667 | 0.83773 | 59.8904
2005-10-13 | 6:13 | 0 | 22.868 | 0 | 2 | 0 | 29.202 | 29.685 | 28.891 | 28.697 | 19.307 | 25.396 | 17.849 | 0 | 0 | 56.357 | 53.816 | 47.374 | 23.663 | 0 | 0 | 52.532 | 35.134 | [5 empty] | 0 | 0.505 | 83 | 1.3988 | 1.2544 | 0.53435 | 0.41667 | 0.83773 | 59.8904
2005-10-13 | 6:14 | 0 | 22.748 | 0 | 1 | 0 | 29.011 | 29.565 | 28.768 | 28.601 | 19.133 | 25.325 | 17.725 | 0 | 0 | 56.191 | 53.715 | 47.25 | 23.506 | 0 | 0 | 52.431 | 35.007 | [5 empty] | 0 | 0.41 | 84 | 1.4349 | 1.2887 | 0.53581 | 0.41667 | 0.87205 | 60.7753
2005-10-13 | 6:15 | 0 | 22.765 | 0 | 2 | 0 | 28.979 | 29.462 | 28.812 | 28.643 | 19.053 | 25.173 | 17.718 | 0 | 0 | 56.241 | 53.722 | 47.278 | 23.535 | 0 | 0 | 52.436 | 34.964 | [5 empty] | 0 | 0.336 | 85 | 1.4369 | 1.2907 | 0.53589 | 0.41667 | 0.87399 | 60.824
2005-10-13 | 6:16 | 0 | 22.758 | 0 | 2 | 0 | 37.071 | 29.381 | 28.611 | 28.491 | 23.938 | 25.286 | 17.685 | 0 | 0 | 56.257 | 53.668 | 47.224 | 23.479 | 0 | 0 | 52.452 | 34.957 | [5 empty] | 0 | 8.58 | 86 | 1.4465 | 1.2998 | 0.53628 | 0.41667 | 0.88313 | 61.0514
2005-10-13 | 6:17 | 0 | 22.765 | 0 | 1 | 0 | 43.212 | 29.388 | 28.689 | 28.594 | 22.405 | 25.127 | 17.743 | 1 | 0 | 56.197 | 53.675 | 47.231 | 23.535 | 0 | 0 | 52.436 | 34.94 | [5 empty] | 0 | 14.618 | 87 | 1.4296 | 1.2837 | 0.5356 | 0.41667 | 0.86707 | 60.6497
2005-10-13 | 6:18 | 0 | 22.734 | 0 | 2 | 0 | 33.452 | 39.234 | 28.731 | 28.417 | 20.929 | 25.237 | 17.685 | 0 | 0 | 56.234 | 53.645 | 47.271 | 23.503 | 0 | 0 | 52.385 | 34.909 | [5 empty] | 0 | 5.035 | 88 | 1.4465 | 1.2998 | 0.53628 | 0.41667 | 0.88313 | 61.0514
2005-10-13 | 6:19 | 0 | 22.765 | 0 | 2 | 0 | 30.45 | 40.229 | 28.883 | 28.547 | 20.214 | 25.173 | 17.718 | 0 | 0 | 56.175 | 53.629 | 47.21 | 23.511 | 0 | 0 | 52.415 | 34.895 | [5 empty] | 0 | 1.903 | 89 | 1.4369 | 1.2907 | 0.53589 | 0.41667 | 0.87399 | 60.824
2005-10-13 | 6:20 | 0 | 22.709 | 1 | 1 | 0 | 29.575 | 33.665 | 28.851 | 28.707 | 19.762 | 25.07 | 17.761 | 1 | 0 | 56.168 | 53.622 | 47.201 | 23.479 | 0 | 0 | 52.406 | 34.885 | [5 empty] | 0 | 0.868 | 90 | 1.4244 | 1.2788 | 0.53539 | 0.41667 | 0.86209 | 60.5231
2005-10-13 | 6:21 | 0 | 22.734 | 0 | 2 | 0 | 29.212 | 31.043 | 28.925 | 28.636 | 19.465 | 25.117 | 17.786 | 0 | 0 | 56.145 | 53.622 | 47.157 | 23.503 | 0 | 0 | 52.361 | 34.909 | [5 empty] | 0 | 0.576 | 91 | 1.4171 | 1.2718 | 0.53509 | 0.41667 | 0.85517 | 60.3457
2005-10-13 | 6:22 | 0 | 22.709 | 0 | 2 | 0 | 29.165 | 30.08 | 28.925 | 28.78 | 19.317 | 25.07 | 17.735 | 0 | 0 | 56.145 | 53.575 | 47.157 | 23.479 | 0 | 0 | 52.338 | 34.84 | [5 empty] | 0 | 0.385 | 92 | 1.432 | 1.286 | 0.53569 | 0.41667 | 0.86929 | 60.7056
2005-10-13 | 6:23 | 0 | 22.854 | 0 | 1 | 0 | 29.261 | 29.886 | 28.971 | 28.78 | 19.168 | 25.286 | 17.786 | 0 | 0 | 56.234 | 53.692 | 47.271 | 23.624 | 0 | 0 | 52.452 | 34.981 | [5 empty] | 0 | 0.481 | 93 | 1.4171 | 1.2718 | 0.53509 | 0.41667 | 0.85517 | 60.3457
2005-10-13 | 6:24 | 0 | 22.805 | 0 | 2 | 0 | 29.19 | 29.695 | 28.947 | 28.802 | 19.194 | 25.237 | 17.808 | 0 | 0 | 56.234 | 53.736 | 47.409 | 23.648 | 0 | 0 | 52.476 | 35.026 | [5 empty] | 0 | 0.388 | 94 | 1.4107 | 1.2657 | 0.53483 | 0.41667 | 0.84908 | 60.188
2005-10-13 | 6:25 | 0 | 22.829 | 0 | 1 | 0 | 29.116 | 29.621 | 28.851 | 28.682 | 19.068 | 25.166 | 17.833 | 0 | 0 | 56.234 | 53.692 | 47.201 | 23.624 | 0 | 0 | 52.452 | 34.981 | [5 empty] | 0 | 0.434 | 95 | 1.4034 | 1.2588 | 0.53454 | 0.41667 | 0.84216 | 60.0072
2005-10-13 | 6:26 | 0 | 22.805 | 0 | 2 | 0 | 29.045 | 29.526 | 28.707 | 28.756 | 19.143 | 25.215 | 17.859 | 0 | 0 | 56.257 | 53.713 | 47.224 | 23.599 | 0 | 0 | 52.452 | 35.005 | [5 empty] | 0 | 0.289 | 96 | 1.3959 | 1.2516 | 0.53423 | 0.41667 | 0.83496 | 59.8171
2005-10-13 | 6:27 | 0 | 22.829 | 0 | 2 | 0 | 32.96 | 29.477 | 28.707 | 28.636 | 24.276 | 25.141 | 17.859 | 0 | 0 | 56.257 | 53.713 | 47.271 | 23.624 | 0 | 0 | 52.499 | 35.026 | [5 empty] | 0 | 4.324 | 97 | 1.3959 | 1.2516 | 0.53423 | 0.41667 | 0.83496 | 59.8171
2005-10-13 | 6:28 | 0 | 22.78 | 0 | 2 | 0 | 45.138 | 29.356 | 28.756 | 28.586 | 22.685 | 25.117 | 17.859 | 1 | 0 | 56.234 | 53.692 | 47.271 | 23.624 | 0 | 0 | 52.429 | 35.026 | [5 empty] | 0 | 16.552 | 98 | 1.3959 | 1.2516 | 0.53423 | 0.41667 | 0.83496 | 59.8171
2005-10-13 | 6:29 | 0 | 22.829 | 0 | 1 | 0 | 34.486 | 37.141 | 28.851 | 28.682 | 21.243 | 25.141 | 17.859 | 0 | 0 | 56.211 | 53.668 | 47.339 | 23.599 | 0 | 0 | 52.385 | 35.026 | [5 empty] | 0 | 5.804 | 99 | 1.3959 | 1.2516 | 0.53423 | 0.41667 | 0.83496 | 59.8171
2005-10-13 | 6:30 | 0 | 22.709 | 0 | 2 | 0 | 30.658 | 41.277 | 28.851 | 28.442 | 20.519 | 25.046 | 17.808 | 0 | 0 | 56.098 | 53.554 | 47.224 | 23.577 | 0 | 0 | 52.338 | 34.909 | [5 empty] | 0 | 2.216 | 100 | 1.4107 | 1.2657 | 0.53483 | 0.41667 | 0.84908 | 60.188
2005-10-13 | 6:31 | 0 | 22.709 | 1 | 2 | 0 | 29.55 | 34.323 | 28.9 | 28.611 | 19.983 | 25.215 | 17.685 | 0 | 0 | 56.145 | 53.554 | 47.087 | 23.479 | 0 | 0 | 52.361 | 34.885 | [5 empty] | 0 | 0.939 | 101 | 1.4465 | 1.2998 | 0.53628 | 0.41667 | 0.88313 | 61.0514
2005-10-13 | 6:32 | 0 | 22.685 | 0 | 1 | 0 | 29.334 | 31.164 | 28.851 | 28.756 | 19.762 | 24.972 | 17.71 | 1 | 0 | 56.098 | 53.554 | 47.224 | 23.457 | 0 | 0 | 52.315 | 34.909 | [5 empty] | 0 | 0.578 | 102 | 1.4392 | 1.2929 | 0.53599 | 0.41667 | 0.87621 | 60.8794
2005-10-13 | 6:33 | 0 | 22.709 | 0 | 2 | 0 | 29.165 | 30.2 | 28.9 | 28.731 | 19.588 | 25.021 | 17.71 | 0 | 0 | 56.145 | 53.531 | 47.066 | 23.432 | 0 | 0 | 52.361 | 34.864 | [5 empty] | 0 | 0.434 | 103 | 1.4392 | 1.2929 | 0.53599 | 0.41667 | 0.87621 | 60.8794
2005-10-13 | 6:34 | 0 | 22.685 | 0 | 2 | 0 | 29.092 | 29.744 | 28.78 | 28.802 | 19.292 | 24.997 | 17.685 | 0 | 0 | 56.075 | 53.507 | 47.18 | 23.479 | 0 | 0 | 52.361 | 34.885 | [5 empty] | 0 | 0.29 | 104 | 1.4465 | 1.2998 | 0.53628 | 0.41667 | 0.88313 | 61.0514
2005-10-13 | 6:35 | 0 | 22.692 | 0 | 1 | 0 | 29.052 | 29.607 | 28.788 | 28.594 | 19.249 | 24.98 | 17.743 | 0 | 0 | 56.082 | 53.535 | 47.07 | 23.486 | 0 | 0 | 52.343 | 34.868 | [5 empty] | 0 | 0.458 | 105 | 1.4296 | 1.2837 | 0.5356 | 0.41667 | 0.86707 | 60.6497
2005-10-13 | 6:36 | 0 | 22.692 | 0 | 2 | 0 | 29.099 | 29.484 | 28.714 | 28.714 | 19.126 | 24.98 | 17.743 | 0 | 0 | 56.058 | 53.535 | 47.094 | 23.464 | 0 | 0 | 52.322 | 34.868 | [5 empty] | 0 | 0.385 | 106 | 1.4296 | 1.2837 | 0.5356 | 0.41667 | 0.86707 | 60.6497
2005-10-13 | 6:37 | 0 | 22.66 | 0 | 2 | 0 | 28.996 | 29.43 | 28.562 | 28.611 | 19.045 | 24.901 | 17.735 | 0 | 0 | 56.028 | 53.461 | 47.11 | 23.454 | 0 | 0 | 52.268 | 34.837 | [5 empty] | 0 | 0.385 | 107 | 1.432 | 1.286 | 0.53569 | 0.41667 | 0.86929 | 60.7056
2005-10-13 | 6:38 | 0 | 22.805 | 0 | 1 | 0 | 30.514 | 29.477 | 28.633 | 28.513 | 24.467 | 25.021 | 17.884 | 0 | 0 | 56.142 | 53.619 | 47.154 | 23.599 | 0 | 0 | 52.382 | 34.978 | [5 empty] | 0 | 2.001 | 108 | 1.3886 | 1.2447 | 0.53394 | 0.41667 | 0.82804 | 59.6323
2005-10-13 | 6:39 | 1 | 22.861 | 0 | 2 | 0 | 45.948 | 29.413 | 28.788 | 28.643 | 22.91 | 25.173 | 17.891 | 1 | 0 | 56.172 | 53.629 | 47.231 | 23.631 | 0 | 0 | 52.366 | 35.057 | [5 empty] | 22.861 | 17.305 | 109 | 1.3865 | 1.2428 | 0.53385 | 0.41667 | 0.8261 | 59.5803
2005-10-13 | 6:40 | 0 | 22.812 | 0 | 2 | 0 | 35.246 | 35.505 | 28.834 | 28.52 | 21.395 | 25.247 | 17.916 | 0 | 0 | 56.218 | 53.629 | 47.278 | 23.631 | 0 | 0 | 52.322 | 35.033 | [5 empty] | 0 | 6.726 | 110 | 1.3793 | 1.2359 | 0.53356 | 0.41667 | 0.81918 | 59.393
2005-10-13 | 6:41 | 0 | 22.861 | 0 | 1 | 0 | 30.955 | 42.083 | 28.954 | 28.643 | 20.696 | 25.078 | 17.916 | 0 | 0 | 56.218 | 53.582 | 47.208 | 23.609 | 0 | 0 | 52.343 | 35.033 | [5 empty] | 0 | 2.312 | 111 | 1.3793 | 1.2359 | 0.53356 | 0.41667 | 0.81918 | 59.393
2005-10-13 | 6:42 | 0 | 22.837 | 0 | 2 | 0 | 29.798 | 34.94 | 28.954 | 28.763 | 20.189 | 25.124 | 17.942 | 1 | 0 | 56.15 | 53.629 | 47.185 | 23.631 | 0 | 0 | 52.343 | 35.01 | [5 empty] | 0 | 1.035 | 112 | 1.3717 | 1.2287 | 0.53325 | 0.41667 | 0.81199 | 59.1962
2005-10-13 | 6:43 | 0 | 22.861 | 1 | 2 | 0 | 29.437 | 31.556 | 29.074 | 28.908 | 19.965 | 25.053 | 17.967 | 0 | 0 | 56.15 | 53.629 | 47.161 | 23.631 | 0 | 0 | 52.343 | 35.01 | [5 empty] | 0 | 0.529 | 113 | 1.3644 | 1.2217 | 0.53296 | 0.41667 | 0.80507 | 59.0048
2005-10-13 | 6:44 | 0 | 22.765 | 0 | 1 | 0 | 29.268 | 30.207 | 28.908 | 28.739 | 19.646 | 25.004 | 17.866 | 0 | 0 | 56.058 | 53.491 | 47.07 | 23.511 | 0 | 0 | 52.252 | 34.868 | [5 empty] | 0 | 0.529 | 114 | 1.3938 | 1.2497 | 0.53415 | 0.41667 | 0.83302 | 59.7655
2005-10-13 | 6:45 | 0 | 22.741 | 0 | 2 | 0 | 29.148 | 29.871 | 28.859 | 28.665 | 19.646 | 25.029 | 17.841 | 0 | 0 | 56.035 | 53.468 | 47.047 | 23.464 | 0 | 0 | 52.207 | 34.847 | [5 empty] | 0 | 0.483 | 115 | 1.4011 | 1.2566 | 0.53444 | 0.41667 | 0.83994 | 59.9489
2005-10-13 | 6:46 | 0 | 22.741 | 0 | 2 | 0 | 29.173 | 29.653 | 28.81 | 28.665 | 19.324 | 25.029 | 17.818 | 0 | 0 | 56.082 | 53.559 | 47.161 | 23.486 | 0 | 0 | 52.228 | 34.868 | [5 empty] | 0 | 0.508 | 116 | 1.4078 | 1.263 | 0.53471 | 0.41667 | 0.84631 | 60.1159
2005-10-13 | 6:47 | 0 | 22.716 | 0 | 1 | 0 | 29.074 | 29.533 | 28.763 | 28.643 | 19.176 | 24.908 | 17.818 | 0 | 0 | 55.988 | 53.468 | 47.047 | 23.464 | 0 | 0 | 52.228 | 34.847 | [5 empty] | 0 | 0.431 | 117 | 1.4078 | 1.263 | 0.53471 | 0.41667 | 0.84631 | 60.1159
2005-10-13 | 6:48 | 0 | 22.716 | 0 | 2 | 0 | 28.93 | 29.508 | 28.618 | 28.594 | 19.053 | 25.004 | 17.793 | 0 | 0 | 56.012 | 53.468 | 47.07 | 23.464 | 0 | 0 | 52.184 | 34.847 | [5 empty] | 0 | 0.336 | 118 | 1.4151 | 1.2699 | 0.53501 | 0.41667 | 0.85323 | 60.2957
2005-10-13 | 6:49 | 0 | 22.66 | 0 | 2 | 0 | 29.043 | 29.356 | 28.513 | 28.442 | 25.455 | 24.972 | 17.761 | 0 | 0 | 56.005 | 53.505 | 47.063 | 23.454 | 0 | 0 | 52.154 | 34.792 | [5 empty] | 0 | 0.601 | 119 | 1.4244 | 1.2788 | 0.53539 | 0.41667 | 0.86209 | 60.5231
2005-10-13 | 6:50 | 0 | 22.692 | 0 | 1 | 0 | 46.314 | 29.244 | 28.618 | 28.4 | 22.932 | 24.908 | 17.743 | 0 | 0 | 55.967 | 53.398 | 47.003 | 23.44 | 0 | 0 | 52.161 | 34.823 | [5 empty] | 0 | 17.914 | 120 | 1.4296 | 1.2837 | 0.5356 | 0.41667 | 0.86707 | 60.6497
2005-10-13 | 6:51 | 0 | 22.716 | 0 | 2 | 0 | 36.421 | 32.919 | 28.883 | 28.378 | 21.105 | 25.029 | 17.793 | 1 | 0 | 56.012 | 53.398 | 46.979 | 23.44 | 0 | 0 | 52.184 | 34.823 | [5 empty] | 0 | 8.043 | 121 | 1.4151 | 1.2699 | 0.53501 | 0.41667 | 0.85323 | 60.2957
2005-10-13 | 6:52 | 0 | 22.685 | 0 | 2 | 0 | 31.259 | 42.592 | 28.778 | 28.611 | 20.326 | 24.852 | 17.735 | 0 | 0 | 55.937 | 53.391 | 47.04 | 23.432 | 0 | 0 | 52.107 | 34.792 | [5 empty] | 0 | 2.648 | 122 | 1.432 | 1.286 | 0.53569 | 0.41667 | 0.86929 | 60.7056
2005-10-13 | 6:53 | 0 | 22.805 | 0 | 2 | 0 | 29.862 | 35.825 | 28.947 | 28.633 | 20.008 | 25.092 | 17.884 | 0 | 0 | 56.028 | 53.505 | 47.017 | 23.599 | 0 | 0 | 52.221 | 34.933 | [5 empty] | 0 | 1.229 | 123 | 1.3886 | 1.2447 | 0.53394 | 0.41667 | 0.82804 | 59.6323
2005-10-13 | 6:54 | 0 | 22.812 | 0 | 1 | 0 | 29.462 | 31.821 | 29.028 | 28.908 | 19.769 | 25.222 | 17.916 | 0 | 0 | 56.082 | 53.535 | 47.231 | 23.584 | 0 | 0 | 52.252 | 35.01 | [5 empty] | 0 | 0.554 | 124 | 1.3793 | 1.2359 | 0.53356 | 0.41667 | 0.81918 | 59.393
2005-10-13 | 6:55 | 0 | 22.846 | 1 | 2 | 0 | 29.423 | 30.506 | 29.038 | 28.893 | 19.606 | 25.159 | 17.974 | 1 | 0 | 56.096 | 53.573 | 47.152 | 23.641 | 0 | 0 | 52.289 | 35.093 | [5 empty] | 0 | 0.53 | 125 | 1.3624 | 1.2198 | 0.53287 | 0.41667 | 0.80313 | 58.9509
2005-10-13 | 6:56 | 0 | 22.871 | 0 | 1 | 0 | 29.302 | 29.977 | 29.013 | 28.868 | 19.432 | 25.281 | 17.999 | 0 | 0 | 56.119 | 53.596 | 47.152 | 23.665 | 0 | 0 | 52.333 | 35.069 | [5 empty] | 0 | 0.434 | 126 | 1.3551 | 1.2129 | 0.53258 | 0.41667 | 0.79621 | 58.7569
2005-10-13 | 6:57 | 0 | 22.895 | 0 | 2 | 0 | 29.256 | 29.786 | 28.918 | 28.918 | 19.458 | 25.159 | 18.025 | 0 | 0 | 56.119 | 53.573 | 47.129 | 23.665 | 0 | 0 | 52.333 | 35.045 | [5 empty] | 0 | 0.338 | 127 | 1.3475 | 1.2057 | 0.53227 | 0.41667 | 0.78901 | 58.553
2005-10-13 | 6:58 | 0 | 22.895 | 0 | 2 | 0 | 29.207 | 29.761 | 28.868 | 28.846 | 19.432 | 25.159 | 18.025 | 0 | 0 | 56.119 | 53.573 | 47.105 | 23.641 | 0 | 0 | 52.357 | 34.998 | [5 empty] | 0 | 0.361 | 128 | 1.3475 | 1.2057 | 0.53227 | 0.41667 | 0.78901 | 58.553
2005-10-13 | 6:59 | 0 | 22.92 | 0 | 2 | 0 | 29.158 | 29.641 | 28.773 | 28.797 | 19.357 | 25.159 | 18.05 | 0 | 0 | 56.119 | 53.573 | 47.243 | 23.665 | 0 | 0 | 52.357 | 35.045 | [5 empty] | 0 | 0.361 | 129 | 1.3402 | 1.1988 | 0.53198 | 0.41667 | 0.78209 | 58.3547
2005-10-13 | 7:00 | 0 | 22.861 | 0 | 1 | 0 | 29.077 | 29.533 | 28.739 | 28.689 | 24.548 | 25.102 | 17.989 | 0 | 0 | 56.063 | 53.493 | 47.052 | 23.606 | 0 | 0 | 52.301 | 34.988 | [5 empty] | 0 | 0.388 | 130 | 1.358 | 1.2156 | 0.5327 | 0.41667 | 0.79898 | 58.8348
2005-10-13 | 7:01 | 0 | 22.837 | 0 | 2 | 0 | 45.675 | 29.437 | 28.763 | 28.618 | 23.535 | 25.102 | 18.014 | 0 | 0 | 56.063 | 53.517 | 47.21 | 23.631 | 0 | 0 | 52.256 | 34.988 | [5 empty] | 0 | 17.057 | 131 | 1.3507 | 1.2087 | 0.5324 | 0.41667 | 0.79206 | 58.6396
2005-10-13 | 7:02 | 0 | 22.895 | 0 | 2 | 0 | 37.818 | 32.002 | 29.062 | 28.579 | 21.839 | 25.112 | 18.097 | 1 | 0 | 56.072 | 53.549 | 47.084 | 23.665 | 0 | 0 | 52.289 | 35.045 | [5 empty] | 0 | 9.239 | 132 | 1.3266 | 1.1858 | 0.53142 | 0.41667 | 0.76908 | 57.9761
2005-10-13 | 7:03 | 0 | 22.92 | 0 | 2 | 0 | 31.737 | 43.083 | 29.062 | 28.702 | 20.946 | 25.063 | 18.123 | 0 | 0 | 56.096 | 53.526 | 47.129 | 23.665 | 0 | 0 | 52.289 | 35.022 | [5 empty] | 0 | 3.035 | 133 | 1.319 | 1.1786 | 0.53112 | 0.41667 | 0.76189 | 57.7632
2005-10-13 | 7:04 | 0 | 22.822 | 0 | 1 | 0 | 30.026 | 36.478 | 29.038 | 28.868 | 20.321 | 25.014 | 17.999 | 0 | 0 | 55.981 | 53.435 | 47.105 | 23.521 | 0 | 0 | 52.151 | 34.904 | [5 empty] | 0 | 1.158 | 134 | 1.3551 | 1.2129 | 0.53258 | 0.41667 | 0.79621 | 58.7569
2005-10-13 | 7:05 | 0 | 22.8 | 0 | 2 | 0 | 29.496 | 31.929 | 28.967 | 28.846 | 19.903 | 24.967 | 17.927 | 0 | 0 | 56.049 | 53.412 | 47.199 | 23.57 | 0 | 0 | 52.175 | 34.88 | [5 empty] | 0 | 0.65 | 135 | 1.3761 | 1.2328 | 0.53343 | 0.41667 | 0.81614 | 59.31
2005-10-13 | 7:06 | 0 | 22.775 | 0 | 2 | 0 | 29.327 | 30.411 | 28.967 | 28.773 | 19.679 | 24.967 | 17.949 | 0 | 0 | 56.002 | 53.367 | 47.014 | 23.521 | 0 | 0 | 52.151 | 34.88 | [5 empty] | 0 | 0.554 | 136 | 1.3697 | 1.2267 | 0.53317 | 0.41667 | 0.81005 | 59.1428
2005-10-13 | 7:07 | 0 | 22.8 | 1 | 1 | 0 | 29.352 | 29.93 | 28.918 | 28.942 | 19.53 | 25.014 | 17.927 | 0 | 0 | 55.958 | 53.367 | 47.038 | 23.521 | 0 | 0 | 52.175 | 34.88 | [5 empty] | 0 | 0.41 | 137 | 1.3761 | 1.2328 | 0.53343 | 0.41667 | 0.81614 | 59.31
2005-10-13 | 7:08 | 0 | 22.837 | 0 | 2 | 0 | 29.293 | 29.847 | 28.979 | 28.859 | 19.447 | 25.053 | 18.04 | 1 | 0 | 56.063 | 53.472 | 47.052 | 23.631 | 0 | 0 | 52.186 | 34.964 | [5 empty] | 0 | 0.434 | 138 | 1.3432 | 1.2015 | 0.53209 | 0.41667 | 0.78486 | 58.4343
2005-10-13 | 7:09 | 0 | 22.871 | 0 | 2 | 0 | 29.256 | 29.832 | 28.967 | 28.822 | 19.432 | 25.208 | 18.025 | 0 | 0 | 56.049 | 53.505 | 47.175 | 23.665 | 0 | 0 | 52.219 | 35.022 | [5 empty] | 0 | 0.434 | 139 | 1.3475 | 1.2057 | 0.53227 | 0.41667 | 0.78901 | 58.553
2005-10-13 | 7:10 | 0 | 22.895 | 0 | 1 | 0 | 29.158 | 29.665 | 28.822 | 28.773 | 19.284 | 25.112 | 18.097 | 0 | 0 | 56.14 | 53.505 | 47.266 | 23.665 | 0 | 0 | 52.266 | 34.998 | [5 empty] | 0 | 0.385 | 140 | 1.3266 | 1.1858 | 0.53142 | 0.41667 | 0.76908 | 57.9761
2005-10-13 | 7:11 | 0 | 22.886 | 0 | 2 | 0 | 29.077 | 29.533 | 28.883 | 28.788 | 22.812 | 25.198 | 18.014 | 0 | 0 | 56.04 | 53.426 | 47.166 | 23.631 | 0 | 0 | 52.165 | 34.964 | [5 empty] | 0 | 0.289 | 141 | 1.3507 | 1.2087 | 0.5324 | 0.41667 | 0.79206 | 58.6396
2005-10-13 | 7:12 | 0 | 22.92 | 0 | 2 | 0 | 43.858 | 29.543 | 28.942 | 28.773 | 24.028 | 25.232 | 18.075 | 0 | 0 | 56.026 | 53.482 | 47.038 | 23.665 | 0 | 0 | 52.219 | 34.974 | [5 empty] | 0 | 15.085 | 142 | 1.333 | 1.1918 | 0.53168 | 0.41667 | 0.77517 | 58.1543
2005-10-13 | 7:13 | 0 | 22.895 | 0 | 2 | 1 | 39.37 | 30.676 | 28.967 | 28.604 | 21.983 | 25.137 | 18.05 | 0 | 0 | 56.049 | 53.458 | 47.152 | 23.641 | 0 | 0 | 52.175 | 34.974 | [5 empty] | 0 | 10.766 | 143 | 1.3402 | 1.1988 | 0.53198 | 0.41667 | 0.78209 | 58.3547
2005-10-13 | 7:14 | 0 | 22.871 | 0 | 1 | 0 | 32.193 | 42.566 | 29.038 | 28.724 | 20.85 | 25.159 | 18.075 | 1 | 0 | 56.026 | 53.435 | 47.084 | 23.619 | 0 | 0 | 52.175 | 34.974 | [5 empty] | 0 | 3.469 | 0 | 1.333 | 1.1918 | 0.53168 | 0.41667 | 0.77517 | 58.1543
2005-10-13 | 7:15 | 0 | 22.741 | 0 | 2 | 0 | 30.087 | 37.361 | 28.93 | 28.834 | 19.991 | 25.124 | 17.942 | 0 | 0 | 55.851 | 53.283 | 46.979 | 23.486 | 0 | 0 | 52.023 | 34.775 | [5 empty] | 0 | 1.253 | 1 | 1.3717 | 1.2287 | 1.3411 | 1.2245 | 0.0041646 | 0.30361
2005-10-13 | 7:16 | 0 | 22.741 | 0 | 2 | 0 | 29.462 | 32.328 | 29.028 | 28.714 | 19.621 | 25.102 | 17.891 | 0 | 0 | 55.851 | 53.307 | 46.842 | 23.44 | 0 | 0 | 52.07 | 34.751 | [5 empty] | 0 | 0.748 | 2 | 1.3865 | 1.2428 | 1.3417 | 1.2245 | 0.018281 | 1.3185
2005-10-13 | 7:17 | 0 | 22.741 | 0 | 1 | 0 | 29.339 | 30.497 | 28.954 | 28.788 | 19.397 | 25.124 | 17.891 | 0 | 0 | 55.83 | 53.26 | 46.865 | 23.464 | 0 | 0 | 52.091 | 34.775 | [5 empty] | 0 | 0.551 | 3 | 1.3865 | 1.2428 | 1.3417 | 1.2245 | 0.018281 | 1.3185
2005-10-13 | 7:18 | 0 | 22.716 | 0 | 2 | 0 | 29.293 | 29.967 | 28.908 | 28.763 | 19.249 | 25.078 | 17.891 | 0 | 0 | 55.851 | 53.283 | 46.818 | 23.464 | 0 | 0 | 52.046 | 34.751 | [5 empty] | 0 | 0.53 | 4 | 1.3865 | 1.2428 | 1.3417 | 1.2245 | 0.018281 | 1.3185
2005-10-13 | 7:19 | 0 | 22.692 | 1 | 2 | 0 | 29.148 | 29.822 | 28.81 | 28.689 | 19.226 | 25.173 | 17.891 | 0 | 0 | 55.851 | 53.283 | 46.842 | 23.464 | 0 | 0 | 52.07 | 34.751 | [5 empty] | 0 | 0.459 | 5 | 1.3865 | 1.2428 | 1.3417 | 1.2245 | 0.018281 | 1.3185
2005-10-13 | 7:20 | 0 | 22.685 | 0 | 2 | 0 | 29.092 | 29.621 | 28.731 | 28.778 | 19.068 | 25.117 | 17.859 | 0 | 0 | 55.776 | 53.209 | 46.835 | 23.432 | 0 | 0 | 51.993 | 34.72 | [5 empty] | 0 | 0.314 | 6 | 1.3959 | 1.2516 | 1.3421 | 1.2245 | 0.027139 | 1.9443
2005-10-13 | 7:21 | 0 | 22.741 | 0 | 1 | 0 | 29.003 | 29.533 | 28.714 | 28.618 | 19.126 | 25.173 | 17.916 | 1 | 0 | 55.83 | 53.239 | 46.865 | 23.486 | 0 | 0 | 52.023 | 34.868 | [5 empty] | 0 | 0.385 | 7 | 1.3793 | 1.2359 | 1.3414 | 1.2245 | 0.011361 | 0.82373
2005-10-13 | 7:22 | 0 | 22.716 | 0 | 2 | 0 | 28.908 | 29.437 | 28.618 | 28.498 | 20.358 | 25.124 | 17.989 | 0 | 0 | 55.83 | 53.239 | 46.818 | 23.44 | 0 | 0 | 52 | 34.73 | [5 empty] | 0 | 0.41 | 8 | 1.358 | 1.2156 | 1.3405 | 1.2245 | -0.008845 | -0.65132
2005-10-13 | 7:23 | 1 | 22.861 | 0 | 2 | 0 | 40.415 | 29.508 | 28.834 | 28.643 | 24.09 | 25.293 | 18.09 | 0 | 0 | 55.897 | 53.353 | 46.956 | 23.609 | 0 | 0 | 52.091 | 34.892 | [5 empty] | 22.861 | 11.772 | 9 | 1.3286 | 1.1877 | 1.3393 | 1.2245 | -0.036802 | -2.77
2005-10-13 | 7:24 | 0 | 22.854 | 0 | 2 | 0 | 40.808 | 29.935 | 28.851 | 28.562 | 22.277 | 25.286 | 18.057 | 0 | 0 | 55.89 | 53.323 | 46.902 | 23.577 | 0 | 0 | 52.016 | 34.837 | [5 empty] | 0 | 12.246 | 10 | 1.3382 | 1.1968 | 1.3397 | 1.2245 | -0.027667 | -2.0675
2005-10-13 | 7:25 | 0 | 22.829 | 0 | 2 | 0 | 32.56 | 41.628 | 29.067 | 28.658 | 21.145 | 25.286 | 18.057 | 1 | 0 | 55.89 | 53.3 | 46.926 | 23.599 | 0 | 0 | 52.039 | 34.885 | [5 empty] | 0 | 3.902 | 11 | 1.3382 | 1.1968 | 1.3397 | 1.2245 | -0.027667 | -2.0675
2005-10-13 | 7:26 | 0 | 22.861 | 0 | 1 | 0 | 30.232 | 38.064 | 29.099 | 28.81 | 20.576 | 25.342 | 18.09 | 0 | 0 | 55.967 | 53.353 | 47.047 | 23.609 | 0 | 0 | 52.046 | 34.916 | [5 empty] | 0 | 1.422 | 12 | 1.3286 | 1.1877 | 1.3393 | 1.2245 | -0.036802 | -2.77
2005-10-13 | 7:27 | 0 | 22.861 | 0 | 2 | 0 | 29.653 | 32.637 | 29.099 | 28.93 | 20.286 | 25.342 | 18.138 | 0 | 0 | 55.921 | 53.353 | 47.047 | 23.609 | 0 | 0 | 52.046 | 34.916 | [5 empty] | 0 | 0.723 | 13 | 1.3146 | 1.1744 | 1.3388 | 1.2245 | -0.050088 | -3.8101
2005-10-13 | 7:28 | 0 | 22.837 | 0 | 2 | 0 | 29.462 | 30.712 | 29.074 | 28.979 | 20.089 | 25.342 | 18.138 | 0 | 0 | 55.897 | 53.353 | 46.909 | 23.631 | 0 | 0 | 52.07 | 34.94 | [5 empty] | 0 | 0.483 | 14 | 1.3146 | 1.1744 | 1.3388 | 1.2245 | -0.050088 | -3.8101
2005-10-13 | 7:29 | 0 | 22.854 | 0 | 1 | 0 | 29.452 | 30.151 | 29.043 | 28.996 | 19.711 | 25.311 | 18.082 | 0 | 0 | 55.844 | 53.323 | 46.993 | 23.577 | 0 | 0 | 52.039 | 34.909 | [5 empty] | 0 | 0.456 | 15 | 1.3309 | 1.1899 | 1.3394 | 1.2245 | -0.034587 | -2.5988
2005-10-13 | 7:30 | 0 | 22.709 | 1 | 2 | 0 | 29.212 | 29.815 | 28.827 | 28.731 | 19.339 | 25.215 | 17.957 | 0 | 0 | 55.753 | 53.185 | 46.788 | 23.432 | 0 | 0 | 51.902 | 34.768 | [5 empty] | 0 | 0.481 | 16 | 1.3673 | 1.2245 | 1.3409 | 1.2245 | 1.2604e-05 | 0.00092181
2005-10-13 | 7:31 | 0 | 22.709 | 0 | 2 | 0 | 29.141 | 29.646 | 28.922 | 28.682 | 19.143 | 25.166 | 17.982 | 0 | 0 | 55.729 | 53.162 | 46.764 | 23.432 | 0 | 0 | 51.923 | 34.792 | [5 empty] | 0 | 0.459 | 17 | 1.36 | 1.2176 | 1.3406 | 1.2245 | -0.0069074 | -0.50788
2005-10-13 | 7:32 | 0 | 22.741 | 0 | 2 | 0 | 29.052 | 29.629 | 28.714 | 28.643 | 19.324 | 25.198 | 18.014 | 0 | 0 | 55.83 | 53.192 | 46.727 | 23.464 | 0 | 0 | 51.885 | 34.799 | [5 empty] | 0 | 0.409 | 18 | 1.3507 | 1.2087 | 1.3402 | 1.2245 | -0.015765 | -1.1672
2005-10-13 | 7:33 | 0 | 22.741 | 0 | 2 | 0 | 29.003 | 29.508 | 28.689 | 28.569 | 19.151 | 25.269 | 17.818 | 0 | 0 | 55.806 | 53.192 | 46.75 | 23.486 | 0 | 0 | 51.885 | 34.751 | [5 empty] | 0 | 0.434 | 19 | 1.4078 | 1.263 | 1.3425 | 1.2245 | 0.038488 | 2.7339
2005-10-13 | 7:34 | 0 | 22.741 | 0 | 1 | 0 | 36.844 | 29.364 | 28.883 | 28.52 | 24.114 | 25.247 | 17.743 | 1 | 0 | 55.806 | 53.169 | 46.727 | 23.464 | 0 | 0 | 51.885 | 34.751 | [5 empty] | 0 | 8.324 | 20 | 1.4296 | 1.2837 | 1.3434 | 1.2245 | 0.059248 | 4.1443
2005-10-13 | 7:35 | 0 | 22.712 | 0 | 2 | 0 | 42.054 | 29.479 | 28.903 | 28.493 | 21.966 | 25.073 | 17.517 | 0 | 0 | 55.708 | 53.164 | 46.767 | 23.481 | 0 | 0 | 51.857 | 34.746 | [5 empty] | 0 | 13.561 | 21 | 1.4954 | 1.3463 | 1.3461 | 1.2245 | 0.1218 | 8.145
2005-10-13 | 7:36 | 0 | 22.712 | 0 | 2 | 0 | 33.007 | 40.504 | 29.07 | 28.758 | 20.377 | 25.073 | 17.145 | 0 | 0 | 55.687 | 53.097 | 46.722 | 23.459 | 0 | 0 | 51.904 | 34.723 | [5 empty] | 0 | 4.249 | 22 | 1.6038 | 1.4493 | 1.3505 | 1.2245 | 0.22477 | 14.0153
2005-10-13 | 7:37 | 0 | 22.712 | 0 | 2 | 0 | 30.273 | 38.624 | 29.143 | 28.805 | 19.344 | 25.168 | 16.873 | 1 | 0 | 55.708 | 53.097 | 46.676 | 23.41 | 0 | 0 | 51.881 | 34.677 | [5 empty] | 0 | 1.468 | 23 | 1.683 | 1.5246 | 1.3537 | 1.2245 | 0.30006 | 17.8293
2005-10-13 | 7:38 | 0 | 22.751 | 0 | 2 | 0 | 29.69 | 32.835 | 29.136 | 29.013 | 18.842 | 25.232 | 17.039 | 0 | 0 | 55.816 | 53.225 | 46.944 | 23.548 | 0 | 0 | 51.988 | 34.811 | [5 empty] | 0 | 0.677 | 24 | 1.6346 | 1.4786 | 1.3517 | 1.2245 | 0.25412 | 15.5456
2005-10-13 | 7:39 | 0 | 22.832 | 0 | 1 | 0 | 29.553 | 30.757 | 29.07 | 28.949 | 18.947 | 25.193 | 16.996 | 0 | 0 | 55.778 | 53.232 | 46.86 | 23.58 | 0 | 0 | 52.042 | 34.864 | [5 empty] | 0 | 0.604 | 25 | 1.6472 | 1.4905 | 1.3522 | 1.2245 | 0.26602 | 16.15
2005-10-13 | 7:40 | 0 | 22.8 | 0 | 2 | 0 | 29.423 | 30.146 | 28.991 | 28.918 | 18.52 | 25.161 | 17.137 | 0 | 0 | 55.771 | 53.202 | 46.806 | 23.57 | 0 | 0 | 52.011 | 34.856 | [5 empty] | 0 | 0.505 | 26 | 1.6061 | 1.4515 | 1.3506 | 1.2245 | 0.22699 | 14.1329
2005-10-13 | 7:41 | 0 | 22.807 | 0 | 2 | 0 | 29.383 | 29.938 | 28.903 | 28.854 | 18.653 | 25.168 | 16.848 | 0 | 0 | 55.778 | 53.232 | 46.814 | 23.602 | 0 | 0 | 51.995 | 34.864 | [5 empty] | 0 | 0.529 | 27 | 1.6903 | 1.5315 | 1.354 | 1.2245 | 0.30698 | 18.1619
2005-10-13 | 7:42 | 0 | 22.8 | 1 | 2 | 0 | 29.28 | 29.786 | 28.846 | 28.773 | 18.693 | 25.112 | 16.692 | 0 | 0 | 55.748 | 53.225 | 46.783 | 23.548 | 0 | 0 | 51.965 | 34.833 | [5 empty] | 0 | 0.507 | 28 | 1.7357 | 1.5747 | 1.3558 | 1.2245 | 0.35016 | 20.1744
2005-10-13 | 7:43 | 0 | 22.832 | 0 | 1 | 0 | 29.214 | 29.768 | 28.78 | 28.805 | 18.751 | 25.313 | 16.898 | 0 | 0 | 55.778 | 53.255 | 46.998 | 23.602 | 0 | 0 | 51.948 | 34.842 | [5 empty] | 0 | 0.409 | 29 | 1.6757 | 1.5176 | 1.3534 | 1.2245 | 0.29314 | 17.4938
2005-10-13 | 7:44 | 0 | 22.8 | 0 | 2 | 0 | 29.062 | 29.592 | 28.748 | 28.797 | 18.791 | 25.257 | 16.793 | 0 | 0 | 55.771 | 53.202 | 46.783 | 23.57 | 0 | 0 | 51.941 | 34.811 | [5 empty] | 0 | 0.265 | 30 | 1.7063 | 1.5467 | 1.3546 | 1.2245 | 0.32221 | 18.8837
2005-10-13 | 7:45 | 0 | 22.68 | 0 | 2 | 0 | 32.649 | 29.352 | 28.773 | 28.437 | 23.908 | 25.087 | 16.544 | 0 | 0 | 55.816 | 53.111 | 46.806 | 23.45 | 0 | 0 | 51.874 | 34.811 | [5 empty] | 0 | 4.212 | 31 | 1.7788 | 1.6156 | 1.3576 | 1.2245 | 0.39113 | 21.9886
2005-10-13 | 7:46 | 0 | 22.687 | 0 | 2 | 0 | 44.099 | 29.288 | 28.949 | 28.469 | 21.92 | 24.975 | 16.576 | 1 | 0 | 55.687 | 53.097 | 46.814 | 23.459 | 0 | 0 | 51.834 | 34.723 | [5 empty] | 0 | 15.63 | 32 | 1.7695 | 1.6068 | 1.3572 | 1.2245 | 0.38227 | 21.6039
2005-10-13 | 7:47 | 0 | 22.712 | 0 | 2 | 0 | 33.806 | 38.741 | 29.094 | 28.638 | 19.913 | 24.999 | 16.504 | 0 | 0 | 55.641 | 53.118 | 46.722 | 23.459 | 0 | 0 | 51.811 | 34.746 | [5 empty] | 0 | 5.168 | 33 | 1.7904 | 1.6267 | 1.358 | 1.2245 | 0.4022 | 22.464
2005-10-13 | 7:48 | 0 | 22.687 | 0 | 1 | 0 | 30.587 | 39.963 | 29.045 | 28.903 | 19.171 | 24.928 | 16.305 | 0 | 0 | 55.641 | 53.073 | 46.767 | 23.435 | 0 | 0 | 51.834 | 34.701 | [5 empty] | 0 | 1.684 | 34 | 1.8484 | 1.6818 | 1.3604 | 1.2245 | 0.45729 | 24.7398
2005-10-13 | 7:49 | 0 | 22.655 | 0 | 2 | 0 | 29.665 | 33.33 | 29.062 | 28.846 | 18.397 | 24.967 | 16.101 | 1 | 0 | 55.587 | 53.043 | 46.599 | 23.427 | 0 | 0 | 51.827 | 34.622 | [5 empty] | 0 | 0.819 | 35 | 1.9078 | 1.7382 | 1.3628 | 1.2245 | 0.51375 | 26.9293
2005-10-13 | 7:50 | 0 | 22.687 | 0 | 2 | 0 | 29.479 | 30.828 | 28.974 | 28.878 | 18.429 | 24.953 | 16.182 | 0 | 0 | 55.617 | 53.027 | 46.652 | 23.459 | 0 | 0 | 51.834 | 34.653 | [5 empty] | 0 | 0.601 | 36 | 1.8842 | 1.7158 | 1.3618 | 1.2245 | 0.49133 | 26.0764
2005-10-13 | 7:51 | 0 | 22.631 | 0 | 2 | 0 | 29.376 | 30.075 | 28.893 | 28.797 | 18.223 | 24.943 | 16.076 | 0 | 0 | 55.61 | 53.02 | 46.715 | 23.403 | 0 | 0 | 51.759 | 34.598 | [5 empty] | 0 | 0.579 | 37 | 1.9151 | 1.7452 | 1.3631 | 1.2245 | 0.52067 | 27.1882
2005-10-13 | 7:52 | 0 | 22.631 | 0 | 1 | 0 | 29.28 | 29.881 | 28.797 | 28.748 | 18.1 | 24.943 | 15.852 | 0 | 0 | 55.587 | 53.02 | 46.692 | 23.403 | 0 | 0 | 51.713 | 34.574 | [5 empty] | 0 | 0.532 | 38 | 1.9803 | 1.8072 | 1.3657 | 1.2245 | 0.58268 | 29.4237
2005-10-13 | 7:53 | 0 | 22.807 | 0 | 2 | 0 | 29.288 | 29.913 | 29.045 | 28.805 | 18.48 | 25.24 | 15.935 | 0 | 0 | 55.687 | 53.188 | 46.79 | 23.58 | 0 | 0 | 51.881 | 34.77 | [5 empty] | 0 | 0.483 | 39 | 1.9561 | 1.7842 | 1.3648 | 1.2245 | 0.5597 | 28.6128
2005-10-13 | 7:54 | 0 | 22.761 | 1 | 2 | 0 | 29.168 | 29.722 | 28.925 | 28.734 | 17.911 | 25.024 | 15.812 | 0 | 0 | 55.708 | 53.164 | 46.86 | 23.58 | 0 | 0 | 51.881 | 34.794 | [5 empty] | 0 | 0.434 | 40 | 1.9919 | 1.8182 | 1.3662 | 1.2245 | 0.59375 | 29.8075
2005-10-13 | 7:55 | 0 | 22.783 | 0 | 2 | 0 | 29.094 | 29.599 | 28.756 | 28.805 | 17.69 | 25.193 | 15.888 | 0 | 0 | 55.753 | 53.139 | 46.72 | 23.577 | 0 | 0 | 51.855 | 34.816 | [5 empty] | 0 | 0.289 | 41 | 1.9698 | 1.7972 | 1.3653 | 1.2245 | 0.57271 | 29.0744
2005-10-13 | 7:56 | 0 | 22.783 | 0 | 6 | 0 | 32.321 | 29.55 | 28.949 | 34.957 | 30.153 | 25.24 | 16.159 | 0 | 0 | 44.909 | 53.115 | 50.616 | 23.602 | 0 | 0 | 51.832 | 34.768 | [5 empty] | 0 | -2.636 | 42 | 1.8909 | 1.7222 | 1.3621 | 1.2245 | 0.4977 | 26.3208
2005-10-13 | 7:57 | 1 | 22.783 | 0 | 15 | 0 | 53.321 | 29.43 | 31.816 | 45.847 | 47.248 | 25.095 | 15.961 | 2 | 0 | 54.765 | 52.749 | 49.997 | 23.602 | 0 | 0 | 51.855 | 34.017 | [5 empty] | 22.783 | 7.474 | 43 | 1.9486 | 1.777 | 1.3644 | 1.2245 | 0.55251 | 28.3546
2005-10-13 | 7:58 | 1 | 22.807 | 0 | 15 | 0 | 64.054 | 29.383 | 35.732 | 54.812 | 56.096 | 25.119 | 15.863 | 3 | 0 | 63.135 | 52.336 | 56.005 | 23.602 | 0 | 0 | 51.855 | 34.464 | [5 empty] | 22.807 | 9.242 | 44 | 1.9771 | 1.8041 | 1.3656 | 1.2245 | 0.57963 | 29.3174
2005-10-13 | 7:59 | 1 | 22.687 | 0 | 15 | 0 | 68.494 | 29.263 | 39.021 | 59.885 | 56.455 | 24.975 | 15.614 | 1 | 0 | 67.169 | 52.221 | 60.109 | 23.457 | 0 | 0 | 51.741 | 37.846 | [5 empty] | 22.687 | 8.609 | 45 | 2.0496 | 1.873 | 1.3685 | 1.2245 | 0.64856 | 31.643
2005-10-13 | 8:00 | 0 | 22.662 | 1 | 15 | 0 | 69.878 | 29.263 | 41.7 | 62.172 | 56.254 | 25.095 | 15.664 | 0 | 0 | 68.912 | 52.634 | 62.103 | 23.435 | 0 | 0 | 51.785 | 40.784 | [5 empty] | 0 | 7.706 | 46 | 2.035 | 1.8592 | 1.368 | 1.2245 | 0.63472 | 31.1893
2005-10-13 | 8:01 | 1 | 22.687 | 0 | 15 | 0 | 70.097 | 29.285 | 43.649 | 63.269 | 56.163 | 25.168 | 15.714 | 0 | 0 | 69.373 | 53.321 | 63.135 | 23.457 | 0 | 0 | 51.878 | 42.898 | [5 empty] | 22.687 | 6.828 | 47 | 2.0205 | 1.8454 | 1.3674 | 1.2245 | 0.62088 | 30.729
2005-10-13 | 8:02 | 1 | 22.736 | 0 | 15 | 1 | 70.209 | 29.31 | 45.205 | 63.986 | 56.049 | 25.095 | 15.714 | 1 | 1 | 69.505 | 53.942 | 63.808 | 23.457 | 0 | 0 | 52.107 | 44.379 | [5 empty] | 22.736 | 6.223 | 48 | 2.0205 | 1.8454 | 1.3674 | 1.2245 | 0.62088 | 30.729
2005-10-13 | 8:03 | 0 | 22.687 | 0 | 14 | 0 | 70.12 | 29.43 | 46.445 | 64.344 | 55.981 | 25.095 | 15.541 | 0 | 0 | 69.614 | 54.537 | 64.278 | 23.457 | 0 | 0 | 52.268 | 45.504 | [5 empty] | 0 | 5.776 | 0 | 2.0709 | 1.8933 | 1.3694 | 1.2245 | 0.66876 | 32.2939
2005-10-13 | 8:04 | 0 | 22.662 | 0 | 15 | 0 | 70.077 | 29.479 | 47.406 | 64.906 | 55.958 | 25.048 | 15.319 | 0 | 0 | 69.637 | 55.064 | 64.771 | 23.435 | 0 | 0 | 52.564 | 46.307 | [5 empty] | 0 | 5.171 | 1 | 2.1355 | 1.9547 | 1.372 | 1.2245 | 0.73021 | 34.1938
2005-10-13 | 8:05 | 1 | 22.658 | 0 | 15 | 0 | 70.028 | 29.594 | 48.296 | 65.102 | 55.862 | 25.114 | 15.337 | 0 | 0 | 69.632 | 55.54 | 65.102 | 23.427 | 0 | 0 | 52.859 | 46.965 | [5 empty] | 22.658 | 4.926 | 2 | 2.1303 | 1.9497 | 1.3718 | 1.2245 | 0.72523 | 34.044
2005-10-13 | 8:06 | 0 | 22.658 | 1 | 10 | 0 | 69.697 | 45.728 | 42.377 | 65.371 | 49.925 | 25.041 | 15.164 | 1 | 0 | 69.413 | 55.998 | 65.305 | 23.381 | 0 | 0 | 53.134 | 47.448 | [5 empty] | 0 | 4.326 | 3 | 2.1806 | 1.9976 | 1.3739 | 1.2245 | 0.77312 | 35.4535
2005-10-13 | 8:07 | 0 | 22.609 | 0 | 2 | 0 | 71.741 | 65.305 | 32.79 | 63.354 | 39.815 | 25.139 | 15.312 | 0 | 0 | 68.248 | 56.405 | 64.205 | 23.381 | 0 | 0 | 53.615 | 47.311 | [5 empty] | 0 | 8.387 | 4 | 2.1375 | 1.9566 | 1.3721 | 1.2245 | 0.73215 | 34.2518
2005-10-13 | 8:08 | 0 | 22.807 | 0 | 2 | 0 | 67.012 | 69.704 | 30.323 | 44.003 | 34.182 | 25.338 | 15.516 | 0 | 0 | 67.012 | 56.882 | 61.925 | 23.602 | 0 | 0 | 53.986 | 46.902 | [5 empty] | 0 | 23.009 | 5 | 2.0781 | 1.9002 | 1.3697 | 1.2245 | 0.67568 | 32.5137
2005-10-13 | 8:09 | 0 | 22.778 | 0 | 0 | 0 | 65.348 | 71.544 | 29.545 | 37.232 | 31.642 | 25.524 | 15.561 | 0 | 0 | 65.976 | 57.078 | 59.499 | 23.548 | 0 | 0 | 54.142 | 46.417 | [5 empty] | 0 | 28.116 | 6 | 2.065 | 1.8877 | 1.3692 | 1.2245 | 0.66323 | 32.1169
2005-10-13 | 8:10 | 0 | 22.753 | 0 | 0 | 0 | 64.766 | 70.949 | 29.521 | 37.325 | 31.014 | 25.355 | 15.362 | 0 | 0 | 65.102 | 57.213 | 57.66 | 23.572 | 0 | 0 | 54.303 | 45.934 | [5 empty] | 0 | 27.441 | 7 | 2.123 | 1.9428 | 1.3715 | 1.2245 | 0.71831 | 33.8348
2005-10-13 | 8:11 | 0 | 22.731 | 0 | 0 | 0 | 64.317 | 69.017 | 29.835 | 38.665 | 28.944 | 25.548 | 15.189 | 0 | 0 | 64.474 | 57.348 | 56.27 | 23.597 | 0 | 0 | 54.394 | 45.546 | [5 empty] | 0 | 25.652 | 8 | 2.1734 | 1.9907 | 1.3736 | 1.2245 | 0.7662 | 35.2539
2005-10-13 | 8:12 | 0 | 22.753 | 0 | 0 | 0 | 63.938 | 67.322 | 30.148 | 39.509 | 26.897 | 25.379 | 15.264 | 0 | 0 | 64.093 | 57.391 | 54.99 | 23.572 | 0 | 0 | 54.485 | 45.156 | [5 empty] | 0 | 24.429 | 9 | 2.1515 | 1.9699 | 1.3727 | 1.2245 | 0.74544 | 34.6468
2005-10-13 | 8:13 | 0 | 22.783 | 0 | 0 | 0 | 63.404 | 65.96 | 30.347 | 39.868 | 26.757 | 25.458 | 15.342 | 1 | 0 | 63.696 | 57.532 | 54.079 | 23.602 | 0 | 0 | 54.604 | 44.816 | [5 empty] | 0 | 23.536 | 10 | 2.1288 | 1.9483 | 1.3718 | 1.2245 | 0.72384 | 34.0023
2005-10-13 | 8:14 | 0 | 22.778 | 0 | 0 | 0 | 62.884 | 64.967 | 30.438 | 40.167 | 26.343 | 25.45 | 15.018 | 0 | 0 | 63.377 | 57.571 | 53.316 | 23.597 | 0 | 0 | 54.646 | 44.444 | [5 empty] | 0 | 22.717 | 11 | 2.2232 | 2.038 | 1.3756 | 1.2245 | 0.81353 | 36.5933
2005-10-13 | 8:15 | 0 | 22.682 | 0 | 0 | 0 | 62.302 | 63.984 | 30.558 | 40.238 | 25.114 | 25.428 | 14.993 | 0 | 0 | 63.087 | 57.551 | 52.7 | 23.427 | 0 | 0 | 54.579 | 44.047 | [5 empty] | 0 | 22.064 | 12 | 2.2304 | 2.0449 | 1.3759 | 1.2245 | 0.82045 | 36.7841
2005-10-13 | 8:16 | 0 | 22.65 | 0 | 0 | 0 | 61.779 | 63.26 | 30.477 | 40.279 | 25.468 | 25.298 | 14.96 | 0 | 0 | 62.788 | 57.544 | 52.371 | 23.42 | 0 | 0 | 54.686 | 43.709 | [5 empty] | 0 | 21.5 | 13 | 2.24 | 2.0541 | 1.3763 | 1.2245 | 0.82958 | 37.0341
2005-10-13 | 8:17 | 0 | 22.65 | 0 | 0 | 0 | 61.332 | 62.475 | 30.406 | 40.303 | 24.482 | 25.276 | 14.885 | 0 | 0 | 62.587 | 57.587 | 52.28 | 23.42 | 0 | 0 | 54.273 | 43.358 | [5 empty] | 0 | 21.029 | 14 | 2.2619 | 2.0748 | 1.3771 | 1.2245 | 0.85034 | 37.5944
2005-10-13 | 8:18 | 0 | 22.579 | 0 | 0 | 0 | 60.862 | 61.891 | 30.357 | 40.372 | 23.589 | 25.276 | 15.083 | 0 | 0 | 62.407 | 57.61 | 51.958 | 23.445 | 0 | 0 | 54.457 | 43.099 | [5 empty] | 0 | 20.49 | 15 | 2.2042 | 2.02 | 1.3748 | 1.2245 | 0.79554 | 36.0913
2005-10-13 | 8:19 | 0 | 22.601 | 0 | 0 | 0 | 60.435 | 61.243 | 30.31 | 40.537 | 23.638 | 25.227 | 15.008 | 0 | 0 | 62.252 | 57.633 | 51.89 | 23.445 | 0 | 0 | 54.824 | 42.863 | [5 empty] | 0 | 19.898 | 16 | 2.2261 | 2.0408 | 1.3757 | 1.2245 | 0.8163 | 36.6698
2005-10-13 | 8:20 | 0 | 22.658 | 0 | 0 | 0 | 60.015 | 60.666 | 30.269 | 40.593 | 23.621 | 25.21 | 14.869 | 0 | 0 | 62.147 | 57.662 | 51.806 | 23.477 | 0 | 0 | 55.039 | 42.611 | [5 empty] | 0 | 19.422 | 17 | 2.2665 | 2.0793 | 1.3773 | 1.2245 | 0.85477 | 37.7125
2005-10-13 | 8:21 | 0 | 22.626 | 0 | 0 | 0 | 59.584 | 60.077 | 30.261 | 40.396 | 22.579 | 25.227 | 14.91 | 0 | 0 | 62.026 | 57.678 | 51.682 | 23.42 | 0 | 0 | 55.167 | 42.394 | [5 empty] | 0 | 19.188 | 18 | 2.2546 | 2.0679 | 1.3769 | 1.2245 | 0.84342 | 37.4088
2005-10-13 | 8:22 | 0 | 22.626 | 0 | 0 | 0 | 59.157 | 59.538 | 30.237 | 40.396 | 22.53 | 25.227 | 15.058 | 0 | 0 | 61.914 | 57.678 | 51.638 | 23.42 | 0 | 0 | 55.237 | 42.181 | [5 empty] | 0 | 18.761 | 19 | 2.2115 | 2.0269 | 1.3751 | 1.2245 | 0.80246 | 36.2854
2005-10-13 | 8:23 | 0 | 22.721 | 0 | 0 | 0 | 58.664 | 59.134 | 30.332 | 40.372 | 22.123 | 25.421 | 14.935 | 0 | 0 | 61.959 | 57.856 | 51.797 | 23.589 | 0 | 0 | 55.466 | 42.088 | [5 empty] | 0 | 18.292 | 20 | 2.2473 | 2.061 | 1.3766 | 1.2245 | 0.8365 | 37.2221
2005-10-13 | 8:24 | 0 | 22.692 | 0 | 1 | 0 | 58.838 | 62.133 | 31.026 | 34.328 | 21.588 | 25.367 | 14.905 | 0 | 0 | 61.886 | 57.829 | 51.587 | 23.535 | 0 | 0 | 55.484 | 41.872 | [5 empty] | 0 | 24.51 | 21 | 2.2561 | 2.0693 | 1.3769 | 1.2245 | 0.84481 | 37.446
2005-10-13 | 8:25 | 0 | 22.716 | 0 | 0 | 0 | 57.987 | 61.551 | 32.591 | 32.159 | 21.588 | 25.512 | 15.078 | 0 | 0 | 61.82 | 57.809 | 51.587 | 23.584 | 0 | 0 | 55.484 | 41.683 | [5 empty] | 0 | 25.828 | 22 | 2.2057 | 2.0214 | 1.3749 | 1.2245 | 0.79692 | 36.1302
2005-10-13 | 8:26 | 0 | 22.721 | 0 | 0 | 0 | 57.701 | 61.152 | 32.665 | 31.995 | 21.569 | 25.443 | 14.983 | 0 | 0 | 61.825 | 57.856 | 51.706 | 23.589 | 0 | 0 | 55.536 | 41.571 | [5 empty] | 0 | 25.706 | 23 | 2.2334 | 2.0477 | 1.376 | 1.2245 | 0.82322 | 36.8601
2005-10-13 | 8:27 | 0 | 22.716 | 0 | 0 | 0 | 57.293 | 60.565 | 32.591 | 32.399 | 20.576 | 25.318 | 14.854 | 0 | 0 | 61.686 | 57.898 | 51.517 | 23.584 | 0 | 0 | 55.599 | 41.425 | [5 empty] | 0 | 24.894 | 24 | 2.2709 | 2.0834 | 1.3775 | 1.2245 | 0.85892 | 37.8228
2005-10-13 | 8:28 | 0 | 22.716 | 0 | 0 | 0 | 56.932 | 59.803 | 32.35 | 32.85 | 20.066 | 25.318 | 14.854 | 0 | 0 | 61.64 | 57.875 | 51.54 | 23.584 | 0 | 0 | 55.622 | 41.284 | [5 empty] | 0 | 24.082 | 25 | 2.2709 | 2.0834 | 1.3775 | 1.2245 | 0.85892 | 37.8228
2005-10-13 | 8:29 | 0 | 22.621 | 0 | 0 | 0 | 56.485 | 58.972 | 32.014 | 33.201 | 19.867 | 25.173 | 14.854 | 0 | 0 | 61.528 | 57.74 | 51.402 | 23.44 | 0 | 0 | 55.508 | 41.025 | [5 empty] | 0 | 23.284 | 26 | 2.2709 | 2.0834 | 1.3775 | 1.2245 | 0.85892 | 37.8228
2005-10-13 | 8:30 | 0 | 22.626 | 0 | 0 | 0 | 56.107 | 58.418 | 31.875 | 33.419 | 20.194 | 25.276 | 14.859 | 0 | 0 | 61.556 | 57.79 | 51.386 | 23.42 | 0 | 0 | 55.536 | 40.889 | [5 empty] | 0 | 22.688 | 27 | 2.2695 | 2.082 | 1.3775 | 1.2245 | 0.85754 | 37.7861
2005-10-13 | 8:31 | 0 | 22.601 | 0 | 0 | 0 | 55.832 | 57.836 | 31.634 | 33.818 | 19.85 | 25.252 | 14.588 | 0 | 0 | 61.489 | 57.79 | 51.409 | 23.445 | 0 | 0 | 55.536 | 40.772 | [5 empty] | 0 | 22.014 | 28 | 2.3484 | 2.157 | 1.3807 | 1.2245 | 0.93255 | 39.7105
2005-10-13 | 8:32 | 0 | 22.626 | 0 | 0 | 0 | 55.466 | 57.341 | 31.539 | 34.005 | 19.553 | 25.276 | 14.96 | 0 | 0 | 61.398 | 57.813 | 51.292 | 23.445 | 0 | 0 | 55.536 | 40.631 | [5 empty] | 0 | 21.461 | 29 | 2.24 | 2.0541 | 1.3763 | 1.2245 | 0.82958 | 37.0341
2005-10-13 | 8:33 | 0 | 22.601 | 0 | 0 | 0 | 55.167 | 56.825 | 31.345 | 34.357 | 19.601 | 25.227 | 14.613 | 0 | 0 | 61.286 | 57.79 | 51.386 | 23.445 | 0 | 0 | 55.512 | 40.514 | [5 empty] | 0 | 20.81 | 30 | 2.3411 | 2.1501 | 1.3804 | 1.2245 | 0.92563 | 39.5384
2005-10-13 | 8:34 | 0 | 22.55 | 0 | 0 | 0 | 54.772 | 56.373 | 31.22 | 34.352 | 19.769 | 25.222 | 14.485 | 0 | 0 | 61.193 | 57.875 | 51.334 | 23.56 | 0 | 0 | 55.599 | 40.368 | [5 empty] | 0 | 20.42 | 31 | 2.3784 | 2.1856 | 1.3819 | 1.2245 | 0.96106 | 40.4085
2005-10-13 | 8:35 | 0 | 22.591 | 0 | 0 | 0 | 54.464 | 55.932 | 31.112 | 34.577 | 19.732 | 25.284 | 14.769 | 0 | 0 | 61.115 | 57.777 | 51.393 | 23.452 | 0 | 0 | 55.452 | 40.262 | [5 empty] | 0 | 19.887 | 32 | 2.2957 | 2.1069 | 1.3785 | 1.2245 | 0.88245 | 38.4398
2005-10-13 | 8:36 | 0 | 22.562 | 0 | 0 | 0 | 54.168 | 55.405 | 31.088 | 34.766 | 19.412 | 25.259 | 14.595 | 0 | 0 | 61.026 | 57.777 | 51.302 | 23.452 | 0 | 0 | 55.496 | 40.145 | [5 empty] | 0 | 19.402 | 33 | 2.3463 | 2.1551 | 1.3806 | 1.2245 | 0.93061 | 39.6624
2005-10-13 | 8:37 | 0 | 22.584 | 0 | 0 | 0 | 53.893 | 54.992 | 31.063 | 34.787 | 18.744 | 25.355 | 14.668 | 0 | 0 | 60.958 | 57.777 | 51.187 | 23.452 | 0 | 0 | 55.475 | 40.004 | [5 empty] | 0 | 19.106 | 34 | 2.3251 | 2.1349 | 1.3797 | 1.2245 | 0.91041 | 39.156
2005-10-13 | 8:38 | 0 | 22.704 | 0 | 0 | 0 | 53.685 | 54.672 | 31.038 | 34.976 | 19.535 | 25.404 | 14.794 | 0 | 0 | 61.049 | 57.888 | 51.393 | 23.572 | 0 | 0 | 55.589 | 40.052 | [5 empty] | 0 | 18.709 | 35 | 2.2884 | 2.1 | 1.3782 | 1.2245 | 0.87553 | 38.2597
2005-10-13 | 8:39 | 0 | 22.704 | 0 | 0 | 0 | 53.09 | 54.327 | 30.967 | 34.928 | 21.311 | 25.426 | 14.917 | 0 | 0 | 60.937 | 57.911 | 51.325 | 23.597 | 0 | 0 | 55.543 | 39.98 | [5 empty] | 0 | 18.162 | 36 | 2.2526 | 2.066 | 1.3768 | 1.2245 | 0.84148 | 37.3567
2005-10-13 | 8:40 | 0 | 22.758 | 0 | 1 | 0 | 52.452 | 53.645 | 32.632 | 31.286 | 22.206 | 25.504 | 14.872 | 0 | 0 | 60.919 | 57.916 | 51.374 | 23.626 | 0 | 0 | 55.547 | 39.892 | [5 empty] | 0 | 21.166 | 37 | 2.2657 | 2.0784 | 1.3773 | 1.2245 | 0.85394 | 37.6904
2005-10-13 | 8:41 | 0 | 22.682 | 0 | 2 | 0 | 42.284 | 52.058 | 30.749 | 31.713 | 26.414 | 25.524 | 14.917 | 1 | 0 | 60.825 | 57.888 | 51.439 | 23.572 | 0 | 0 | 55.519 | 39.794 | [5 empty] | 0 | 10.571 | 38 | 2.2526 | 2.066 | 1.3768 | 1.2245 | 0.84148 | 37.3567
2005-10-13 | 8:42 | 1 | 22.729 | 0 | 2 | 0 | 48.618 | 46.692 | 29.016 | 31.352 | 25.355 | 25.571 | 15.066 | 0 | 0 | 60.802 | 57.911 | 51.463 | 23.597 | 0 | 0 | 55.543 | 39.722 | [5 empty] | 22.729 | 17.266 | 39 | 2.2092 | 2.0247 | 1.375 | 1.2245 | 0.80024 | 36.2234
2005-10-13 | 8:43 | 0 | 22.729 | 0 | 2 | 0 | 48.849 | 48.023 | 28.702 | 29.185 | 25.161 | 25.595 | 14.817 | 0 | 0 | 60.757 | 57.911 | 51.302 | 23.621 | 0 | 0 | 55.475 | 39.629 | [5 empty] | 0 | 19.664 | 40 | 2.2817 | 2.0937 | 1.3779 | 1.2245 | 0.86916 | 38.093
2005-10-13 | 8:44 | 0 | 22.753 | 0 | 3 | 0 | 47.747 | 49.467 | 28.51 | 28.486 | 25.139 | 25.693 | 15.04 | 0 | 0 | 60.668 | 57.932 | 51.232 | 23.597 | 0 | 0 | 55.452 | 39.535 | [5 empty] | 0 | 19.261 | 41 | 2.2168 | 2.0319 | 1.3753 | 1.2245 | 0.80744 | 36.4244
2005-10-13 | 8:45 | 0 | 22.601 | 0 | 2 | 0 | 46.617 | 48.611 | 28.383 | 27.924 | 24.985 | 25.323 | 14.588 | 0 | 0 | 60.481 | 57.767 | 51.064 | 23.445 | 0 | 0 | 55.307 | 39.315 | [5 empty] | 0 | 18.693 | 42 | 2.3484 | 2.157 | 1.3807 | 1.2245 | 0.93255 | 39.7105
2005-10-13 | 8:46 | 0 | 22.609 | 1 | 2 | 0 | 46.211 | 47.609 | 29.016 | 28.101 | 24.776 | 25.379 | 14.694 | 0 | 0 | 60.421 | 57.777 | 51.117 | 23.452 | 0 | 0 | 55.361 | 39.253 | [5 empty] | 0 | 18.11 | 43 | 2.3175 | 2.1277 | 1.3794 | 1.2245 | 0.90321 | 38.9734
2005-10-13 | 8:47 | 0 | 22.584 | 0 | 2 | 0 | 46.281 | 46.968 | 30.173 | 28.51 | 24.752 | 25.379 | 14.817 | 1 | 0 | 60.399 | 57.754 | 51.164 | 23.452 | 0 | 0 | 55.337 | 39.205 | [5 empty] | 0 | 17.771 | 44 | 2.2817 | 2.0937 | 1.3779 | 1.2245 | 0.86916 | 38.093
2005-10-13 | 8:48 | 1 | 22.577 | 0 | 2 | 0 | 46.134 | 46.685 | 32.404 | 29.418 | 24.793 | 25.539 | 14.661 | 2 | 0 | 60.3 | 57.747 | 51.019 | 23.516 | 0 | 0 | 55.307 | 39.081 | [5 empty] | 22.577 | 16.716 | 45 | 2.3271 | 2.1368 | 1.3798 | 1.2245 | 0.91235 | 39.205
2005-10-13 | 8:49 | 0 | 22.53 | 0 | 2 | 0 | 46.732 | 46.571 | 34.239 | 31.249 | 25.009 | 25.394 | 14.661 | 1 | 0 | 60.257 | 57.724 | 50.996 | 23.42 | 0 | 0 | 55.307 | 39.009 | [5 empty] | 0 | 15.483 | 46 | 2.3271 | 2.1368 | 1.3798 | 1.2245 | 0.91235 | 39.205
2005-10-13 | 8:50 | 0 | 22.65 | 0 | 2 | 0 | 48.177 | 46.984 | 35.813 | 33.464 | 25.323 | 25.492 | 14.512 | 1 | 0 | 60.211 | 57.701 | 50.973 | 23.445 | 0 | 0 | 55.307 | 38.916 | [5 empty] | 0 | 14.713 | 47 | 2.3705 | 2.1781 | 1.3815 | 1.2245 | 0.95359 | 40.2272
2005-10-13 | 8:51 | 0 | 22.53 | 0 | 2 | 1 | 49.621 | 47.672 | 36.66 | 34.969 | 24.938 | 25.539 | 14.784 | 1 | 0 | 60.211 | 57.724 | 50.882 | 23.42 | 0 | 0 | 55.237 | 38.868 | [5 empty] | 0 | 14.652 | 48 | 2.2913 | 2.1028 | 1.3783 | 1.2245 | 0.8783 | 38.3319
2005-10-13 | 8:52 | 0 | 22.552 | 0 | 2 | 0 | 41.147 | 49.208 | 36.966 | 36.096 | 22.746 | 25.419 | 14.588 | 1 | 0 | 60.189 | 57.701 | 50.973 | 23.396 | 0 | 0 | 55.169 | 38.799 | [5 empty] | 0 | 5.051 | 0 | 2.3484 | 2.157 | 1.3807 | 1.2245 | 0.93255 | 39.7105
2005-10-13 | 8:53 | 0 | 22.672 | 0 | 2 | 0 | 38.351 | 46.158 | 37.483 | 36.966 | 21.471 | 25.539 | 14.636 | 0 | 0 | 60.257 | 57.813 | 51.271 | 23.589 | 0 | 0 | 55.284 | 38.94 | [5 empty] | 0 | 1.385 | 1 | 2.3344 | 2.1438 | 0.6356 | 0.48 | 1.6638 | 71.2713
2005-10-13 | 8:54 | 0 | 22.697 | 0 | 3 | 0 | 37.906 | 40.186 | 37.648 | 37.27 | 20.461 | 25.612 | 14.761 | 0 | 0 | 60.257 | 57.79 | 51.157 | 23.589 | 0 | 0 | 55.26 | 38.822 | [5 empty] | 0 | 0.636 | 2 | 2.298 | 2.1092 | 0.63412 | 0.48 | 1.6292 | 70.8946
2005-10-13 | 8:55 | 0 | 22.633 | 0 | 2 | 0 | 37.794 | 38.686 | 37.677 | 37.301 | 20.028 | 25.691 | 14.621 | 0 | 0 | 60.104 | 57.772 | 51.323 | 23.572 | 0 | 0 | 55.174 | 38.734 | [5 empty] | 0 | 0.493 | 3 | 2.3388 | 2.1479 | 0.63577 | 0.48 | 1.6679 | 71.3157
2005-10-13 | 8:56 | 0 | 22.655 | 1 | 2 | 0 | 37.794 | 38.334 | 37.559 | 37.394 | 19.04 | 25.571 | 14.719 | 0 | 0 | 60.104 | 57.795 | 51.206 | 23.572 | 0 | 0 | 55.174 | 38.686 | [5 empty] | 0 | 0.4 | 4 | 2.3102 | 2.1208 | 0.63462 | 0.48 | 1.6408 | 71.0225
2005-10-13 | 8:57 | 0 | 22.655 | 0 | 2 | 0 | 37.794 | 38.263 | 37.394 | 37.583 | 18.62 | 25.691 | 14.892 | 0 | 0 | 60.081 | 57.751 | 51.206 | 23.548 | 0 | 0 | 56.608 | 37.205 | [5 empty] | 0 | 0.211 | 5 | 2.2598 | 2.0729 | 0.63257 | 0.48 | 1.5929 | 70.4867
2005-10-13 | 8:58 | 0 | 22.633 | 0 | 2 | 0 | 37.722 | 38.241 | 37.064 | 37.37 | 19.088 | 25.666 | 14.719 | 0 | 0 | 60.038 | 57.729 | 51.138 | 23.548 | 2 | 0 | 60.798 | 25.931 | [5 empty] | 0 | 0.352 | 6 | 2.3102 | 2.1208 | 0.63462 | 0.48 | 1.6408 | 71.0225
2005-10-13 | 8:59 | 0 | 22.648 | 0 | 2 | 0 | 37.677 | 38.169 | 36.595 | 36.947 | 18.668 | 25.62 | 14.52 | 0 | 0 | 59.924 | 57.637 | 50.312 | 23.427 | 0 | 0 | 61.225 | 24.269 | [5 empty] | 0 | 0.73 | 7 | 2.3682 | 2.1759 | 0.63696 | 0.48 | 1.6959 | 71.6106
2005-10-13 | 9:00 | 0 | 22.559 | 0 | 2 | 0 | 37.418 | 37.959 | 36.055 | 36.689 | 19.113 | 25.62 | 14.422 | 0 | 0 | 59.858 | 57.526 | 49.649 | 23.452 | 0 | 0 | 61.247 | 24.173 | [5 empty] | 0 | 0.729 | 8 | 2.3967 | 2.203 | 0.63812 | 0.48 | 1.723 | 71.8897
2005-10-13 | 9:01 | 0 | 22.51 | 0 | 2 | 0 | 37.37 | 37.794 | 35.631 | 36.079 | 27.088 | 25.764 | 14.472 | 1 | 0 | 59.858 | 57.526 | 48.937 | 23.378 | 0 | 0 | 61.113 | 24.438 | [5 empty] | 0 | 1.291 | 9 | 2.3822 | 2.1892 | 0.63753 | 0.48 | 1.7092 | 71.7481
2005-10-13 | 9:02 | 0 | 22.479 | 0 | 2 | 0 | 50.053 | 37.504 | 34.967 | 35.531 | 24.07 | 25.732 | 14.389 | 0 | 0 | 59.782 | 57.475 | 48.45 | 23.347 | 0 | 0 | 60.926 | 24.84 | [5 empty] | 0 | 14.522 | 10 | 2.4063 | 2.2121 | 0.63851 | 0.48 | 1.7321 | 71.9822
2005-10-13 | 9:03 | 0 | 22.559 | 0 | 2 | 0 | 41.671 | 43.104 | 34.34 | 34.95 | 21.142 | 25.642 | 14.422 | 0 | 0 | 59.789 | 57.526 | 48.181 | 23.452 | 0 | 0 | 60.844 | 25.281 | [5 empty] | 0 | 6.721 | 11 | 2.3967 | 2.203 | 0.63812 | 0.48 | 1.723 | 71.8897
2005-10-13 | 9:04 | 0 | 22.456 | 0 | 2 | 0 | 37.598 | 47.418 | 33.84 | 34.474 | 20.192 | 25.588 | 14.462 | 0 | 0 | 59.648 | 57.453 | 47.943 | 23.371 | 0 | 0 | 60.679 | 25.61 | [5 empty] | 0 | 3.124 | 12 | 2.3851 | 2.1919 | 0.63765 | 0.48 | 1.7119 | 71.7766
2005-10-13 | 9:05 | 0 | 22.479 | 0 | 2 | 0 | 36.117 | 41.076 | 33.417 | 33.933 | 19.797 | 25.588 | 14.512 | 0 | 0 | 59.627 | 57.475 | 47.784 | 23.371 | 0 | 0 | 60.613 | 25.973 | [5 empty] | 0 | 2.184 | 13 | 2.3705 | 2.1781 | 0.63706 | 0.48 | 1.6981 | 71.6336
2005-10-13 | 9:06 | 0 | 22.528 | 0 | 1 | 0 | 35.297 | 37.904 | 33.228 | 33.534 | 18.809 | 25.754 | 14.711 | 0 | 0 | 59.671 | 57.43 | 47.623 | 23.371 | 0 | 0 | 60.545 | 26.213 | [5 empty] | 0 | 1.763 | 14 | 2.3126 | 2.123 | 0.63471 | 0.48 | 1.643 | 71.0467
2005-10-13 | 9:07 | 0 | 22.456 | 0 | 2 | 0 | 34.756 | 36.658 | 32.804 | 33.062 | 18.661 | 25.634 | 14.686 | 1 | 0 | 59.627 | 57.407 | 47.623 | 23.347 | 0 | 0 | 60.41 | 26.549 | [5 empty] | 0 | 1.694 | 15 | 2.3198 | 2.1299 | 0.63501 | 0.48 | 1.6499 | 71.122
2005-10-13 | 9:08 | 0 | 22.577 | 1 | 1 | 0 | 34.426 | 35.954 | 32.711 | 32.969 | 18.537 | 25.634 | 14.957 | 0 | 0 | 59.671 | 57.587 | 47.647 | 23.54 | 0 | 0 | 60.478 | 27.007 | [5 empty] | 0 | 1.457 | 16 | 2.2409 | 2.0549 | 0.63181 | 0.48 | 1.5749 | 70.2792
2005-10-13 | 9:09 | 0 | 22.577 | 0 | 2 | 0 | 34.003 | 35.366 | 32.451 | 32.687 | 18.045 | 25.803 | 14.784 | 0 | 0 | 59.739 | 57.542 | 47.486 | 23.516 | 0 | 0 | 60.433 | 27.201 | [5 empty] | 0 | 1.316 | 17 | 2.2913 | 2.1028 | 0.63385 | 0.48 | 1.6228 | 70.824
2005-10-13 | 9:10 | 0 | 22.569 | 0 | 1 | 0 | 33.572 | 34.888 | 32.225 | 32.394 | 18.653 | 25.772 | 14.505 | 0 | 0 | 59.664 | 57.512 | 47.455 | 23.53 | 0 | 0 | 60.337 | 27.289 | [5 empty] | 0 | 1.178 | 18 | 2.3725 | 2.18 | 0.63714 | 0.48 | 1.7 | 71.6537
2005-10-13 | 9:11 | 0 | 22.623 | 0 | 2 | 0 | 33.299 | 34.45 | 31.921 | 32.235 | 18.241 | 25.708 | 14.711 | 0 | 0 | 59.671 | 57.564 | 47.462 | 23.562 | 0 | 0 | 60.275 | 27.586 | [5 empty] | 0 | 1.064 | 19 | 2.3126 | 2.123 | 0.63471 | 0.48 | 1.643 | 71.0467
2005-10-13 | 9:12 | 0 | 22.623 | 0 | 1 | 0 | 32.993 | 34.05 | 31.536 | 31.97 | 25.754 | 25.754 | 14.784 | 0 | 0 | 59.671 | 57.542 | 47.395 | 23.516 | 0 | 0 | 60.164 | 27.777 | [5 empty] | 0 | 1.023 | 20 | 2.2913 | 2.1028 | 0.63385 | 0.48 | 1.6228 | 70.824
2005-10-13 | 9:13 | 1 | 22.545 | 0 | 2 | 0 | 49.472 | 33.689 | 31.286 | 31.72 | 23.484 | 25.747 | 14.53 | 0 | 0 | 59.618 | 57.512 | 47.318 | 23.53 | 0 | 0 | 60.068 | 27.988 | [5 empty] | 22.545 | 17.752 | 21 | 2.3653 | 2.1731 | 0.63685 | 0.48 | 1.6931 | 71.5817
2005-10-13 | 9:14 | 0 | 22.648 | 0 | 1 | 0 | 43.401 | 34.215 | 31.247 | 31.367 | 21.206 | 25.828 | 14.784 | 0 | 0 | 59.604 | 57.519 | 47.301 | 23.562 | 0 | 0 | 60.029 | 28.211 | [5 empty] | 0 | 12.034 | 22 | 2.2913 | 2.1028 | 0.63385 | 0.48 | 1.6228 | 70.824
2005-10-13 | 9:15 | 0 | 22.567 | 0 | 2 | 0 | 35.804 | 45.348 | 30.95 | 30.997 | 19.689 | 25.772 | 14.824 | 1 | 0 | 59.502 | 57.395 | 47.29 | 23.403 | 0 | 0 | 59.906 | 28.268 | [5 empty] | 0 | 4.807 | 23 | 2.2797 | 2.0917 | 0.63338 | 0.48 | 1.6117 | 70.7001
2005-10-13 | 9:16 | 0 | 22.591 | 0 | 1 | 0 | 33.338 | 43.535 | 30.781 | 30.852 | 18.899 | 25.987 | 14.897 | 0 | 0 | 59.554 | 57.425 | 47.203 | 23.435 | 0 | 0 | 59.867 | 28.54 | [5 empty] | 0 | 2.486 | 24 | 2.2584 | 2.0715 | 0.63252 | 0.48 | 1.5915 | 70.4709
2005-10-13 | 9:17 | 0 | 22.51 | 0 | 2 | 0 | 32.314 | 37.136 | 30.7 | 30.629 | 18.47 | 25.786 | 14.817 | 0 | 0 | 59.525 | 57.462 | 47.243 | 23.548 | 0 | 0 | 59.725 | 28.702 | [5 empty] | 0 | 1.685 | 25 | 2.2817 | 2.0937 | 0.63346 | 0.48 | 1.6137 | 70.7219
2005-10-13 | 9:18 | 0 | 22.51 | 0 | 1 | 0 | 31.857 | 34.294 | 30.7 | 30.604 | 17.977 | 25.835 | 14.716 | 0 | 0 | 59.413 | 57.35 | 47.129 | 23.378 | 0 | 0 | 59.659 | 28.846 | [5 empty] | 0 | 1.253 | 26 | 2.3111 | 2.1216 | 0.63465 | 0.48 | 1.6416 | 71.0316
2005-10-13 | 9:19 | 0 | 22.51 | 0 | 2 | 0 | 31.639 | 33.213 | 30.654 | 30.484 | 17.756 | 25.811 | 14.839 | 0 | 0 | 59.456 | 57.35 | 47.243 | 23.403 | 0 | 0 | 59.547 | 29.038 | [5 empty] | 0 | 1.155 | 27 | 2.2753 | 2.0876 | 0.6332 | 0.48 | 1.6076 | 70.6534
2005-10-13 | 9:20 | 0 | 22.51 | 1 | 1 | 0 | 31.374 | 32.577 | 30.676 | 30.411 | 17.187 | 25.882 | 14.668 | 0 | 0 | 59.456 | 57.327 | 47.082 | 23.378 | 0 | 0 | 59.547 | 29.182 | [5 empty] | 0 | 0.963 | 28 | 2.3251 | 2.1349 | 0.63522 | 0.48 | 1.6549 | 71.176
2005-10-13 | 9:21 | 0 | 22.51 | 0 | 2 | 0 | 31.254 | 32.147 | 30.531 | 30.484 | 17.187 | 25.74 | 14.52 | 0 | 0 | 59.413 | 57.327 | 47.243 | 23.378 | 0 | 0 | 59.436 | 29.327 | [5 empty] | 0 | 0.77 | 29 | 2.3682 | 2.1759 | 0.63696 | 0.48 | 1.6959 | 71.6106
2005-10-13 | 9:22 | 0 | 22.51 | 0 | 1 | 0 | 31.208 | 32.027 | 30.555 | 30.389 | 17.087 | 25.906 | 14.495 | 0 | 0 | 59.456 | 57.35 | 47.014 | 23.378 | 0 | 0 | 59.39 | 29.472 | [5 empty] | 0 | 0.819 | 30 | 2.3755 | 2.1828 | 0.63726 | 0.48 | 1.7028 | 71.6824
2005-10-13 | 9:23 | 0 | 22.606 | 0 | 1 | 0 | 31.085 | 31.784 | 30.389 | 30.548 | 22.528 | 25.995 | 14.784 | 0 | 0 | 59.518 | 57.409 | 47.122 | 23.467 | 0 | 0 | 59.449 | 29.729 | [5 empty] | 0 | 0.537 | 31 | 2.2913 | 2.1028 | 0.63385 | 0.48 | 1.6228 | 70.824
2005-10-13 | 9:24 | 0 | 22.631 | 0 | 2 | 0 | 45.889 | 31.639 | 30.291 | 30.34 | 23.57 | 25.906 | 14.839 | 0 | 0 | 59.456 | 57.439 | 47.173 | 23.548 | 0 | 0 | 59.479 | 29.906 | [5 empty] | 0 | 15.549 | 32 | 2.2753 | 2.0876 | 0.6332 | 0.48 | 1.6076 | 70.6534
2005-10-13 | 9:25 | 0 | 22.631 | 0 | 1 | 0 | 45.317 | 31.639 | 30.146 | 30.266 | 20.706 | 25.86 | 14.988 | 1 | 0 | 59.436 | 57.439 | 47.105 | 23.548 | 0 | 0 | 59.413 | 29.979 | [5 empty] | 0 | 15.051 | 33 | 2.2319 | 2.0463 | 0.63144 | 0.48 | 1.5663 | 70.179
2005-10-13 | 9:26 | 0 | 22.599 | 0 | 2 | 0 | 35.72 | 41.171 | 30.043 | 30.043 | 19.055 | 25.899 | 14.93 | 0 | 0 | 59.426 | 57.409 | 47.098 | 23.538 | 0 | 0 | 59.36 | 30.068 | [5 empty] | 0 | 5.677 | 34 | 2.2488 | 2.0624 | 0.63213 | 0.48 | 1.5824 | 70.3659
2005-10-13 | 9:27 | 0 | 22.631 | 0 | 1 | 0 | 32.625 | 44.582 | 29.955 | 29.955 | 18.545 | 26.051 | 15.038 | 0 | 0 | 59.502 | 57.416 | 47.29 | 23.548 | 0 | 0 | 59.321 | 30.244 | [5 empty] | 0 | 2.67 | 35 | 2.2173 | 2.0325 | 0.63085 | 0.48 | 1.5525 | 70.0157
2005-10-13 | 9:28 | 0 | 22.623 | 0 | 2 | 0 | 31.512 | 37.387 | 29.898 | 29.874 | 17.871 | 25.924 | 14.683 | 1 | 0 | 59.406 | 57.366 | 47.143 | 23.538 | 0 | 0 | 59.315 | 30.332 | [5 empty] | 0 | 1.638 | 36 | 2.3207 | 2.1307 | 0.63504 | 0.48 | 1.6507 | 71.131
2005-10-13 | 9:29 | 0 | 22.606 | 0 | 1 | 0 | 31.063 | 33.823 | 29.906 | 29.955 | 18.1 | 25.955 | 14.839 | 0 | 0 | 59.479 | 57.373 | 47.243 | 23.523 | 0 | 0 | 59.255 | 30.509 | [5 empty] | 0 | 1.108 | 37 | 2.2753 | 2.0876 | 0.6332 | 0.48 | 1.6076 | 70.6534
2005-10-13 | 9:30 | 0 | 22.535 | 0 | 1 | 0 | 30.749 | 32.436 | 29.93 | 29.761 | 17.285 | 25.811 | 14.89 | 0 | 0 | 59.344 | 57.304 | 46.991 | 23.378 | 0 | 0 | 59.098 | 30.509 | [5 empty] | 0 | 0.988 | 38 | 2.2604 | 2.0734 | 0.6326 | 0.48 | 1.5934 | 70.4931
2005-10-13 | 9:31 | 0 | 22.454 | 0 | 2 | 0 | 30.452 | 31.607 | 29.705 | 29.584 | 17.177 | 25.708 | 14.759 | 0 | 0 | 59.337 | 57.186 | 46.961 | 23.371 | 0 | 0 | 59.045 | 30.644 | [5 empty] | 0 | 0.868 | 39 | 2.2986 | 2.1097 | 0.63414 | 0.48 | 1.6297 | 70.9007
2005-10-13 | 9:32 | 0 | 22.479 | 1 | 1 | 0 | 30.283 | 31.271 | 29.705 | 29.538 | 17.351 | 25.803 | 14.807 | 0 | 0 | 59.271 | 57.231 | 46.937 | 23.371 | 0 | 0 | 58.979 | 30.742 | [5 empty] | 0 | 0.745 | 40 | 2.2846 | 2.0964 | 0.63358 | 0.48 | 1.6164 | 70.7529
2005-10-13 | 9:33 | 0 | 22.479 | 0 | 2 | 0 | 30.139 | 30.933 | 29.729 | 29.464 | 17.326 | 25.683 | 14.658 | 0 | 0 | 59.315 | 57.186 | 46.937 | 23.322 | 0 | 0 | 58.911 | 30.862 | [5 empty] | 0 | 0.675 | 41 | 2.328 | 2.1377 | 0.63534 | 0.48 | 1.6577 | 71.2059
2005-10-13 | 9:34 | 0 | 22.474 | 0 | 1 | 0 | 30.109 | 30.712 | 29.531 | 29.41 | 18.927 | 25.509 | 14.606 | 0 | 0 | 59.221 | 57.158 | 46.956 | 23.342 | 0 | 0 | 58.84 | 30.879 | [5 empty] | 0 | 0.699 | 42 | 2.3431 | 2.1521 | 0.63595 | 0.48 | 1.6721 | 71.36
2005-10-13 | 9:35 | 0 | 22.628 | 0 | 2 | 0 | 40.494 | 30.747 | 29.66 | 29.685 | 23.494 | 25.784 | 14.761 | 0 | 0 | 59.39 | 57.35 | 47.103 | 23.567 | 0 | 0 | 59.052 | 31.301 | [5 empty] | 0 | 10.809 | 43 | 2.298 | 2.1092 | 0.63412 | 0.48 | 1.6292 | 70.8946
2005-10-13 | 9:36 | 0 | 22.675 | 0 | 1 | 0 | 47.241 | 30.673 | 29.638 | 29.614 | 20.389 | 25.759 | 14.638 | 1 | 0 | 59.367 | 57.373 | 47.082 | 23.592 | 0 | 0 | 59.009 | 31.372 | [5 empty] | 0 | 17.627 | 44 | 2.3338 | 2.1432 | 0.63557 | 0.48 | 1.6632 | 71.2654
2005-10-13 | 9:37 | 0 | 22.618 | 0 | 2 | 0 | 36.117 | 37.832 | 29.557 | 29.486 | 19.101 | 25.777 | 14.58 | 0 | 0 | 59.36 | 57.32 | 47.096 | 23.535 | 0 | 0 | 58.867 | 31.436 | [5 empty] | 0 | 6.631 | 45 | 2.3507 | 2.1593 | 0.63626 | 0.48 | 1.6793 | 71.4363
2005-10-13 | 9:38 | 0 | 22.618 | 0 | 1 | 0 | 32.353 | 45.124 | 29.508 | 29.582 | 18.457 | 25.654 | 14.653 | 0 | 0 | 59.337 | 57.32 | 47.143 | 23.56 | 0 | 0 | 58.845 | 31.534 | [5 empty] | 0 | 2.771 | 46 | 2.3294 | 2.139 | 0.63539 | 0.48 | 1.659 | 71.2208
2005-10-13 | 9:39 | 0 | 22.65 | 0 | 2 | 0 | 31.034 | 37.839 | 29.54 | 29.54 | 17.899 | 25.678 | 14.704 | 0 | 0 | 59.315 | 57.32 | 47.143 | 23.56 | 0 | 0 | 58.845 | 31.605 | [5 empty] | 0 | 1.494 | 47 | 2.3146 | 2.1249 | 0.63479 | 0.48 | 1.6449 | 71.0678
2005-10-13 | 9:40 | 0 | 22.618 | 0 | 1 | 0 | 30.521 | 33.531 | 29.533 | 29.486 | 17.446 | 25.727 | 14.653 | 0 | 0 | 59.315 | 57.297 | 47.096 | 23.56 | 0 | 0 | 58.867 | 31.678 | [5 empty] | 0 | 1.035 | 48 | 2.3294 | 2.139 | 0.63539 | 0.48 | 1.659 | 71.2208
2005-10-13 | 9:41 | 0 | 22.643 | 0 | 1 | 0 | 30.281 | 31.919 | 29.607 | 29.342 | 17.743 | 25.848 | 14.555 | 1 | 0 | 59.383 | 57.32 | 47.304 | 23.56 | 0 | 0 | 58.845 | 31.725 | [5 empty] | 0 | 0.939 | 49 | 2.358 | 2.1662 | 0.63655 | 0.48 | 1.6862 | 71.5092
2005-10-13 | 9:42 | 0 | 22.667 | 0 | 2 | 0 | 30.112 | 31.22 | 29.678 | 29.388 | 17.469 | 25.823 | 14.678 | 0 | 0 | 59.337 | 57.32 | 47.234 | 23.56 | 0 | 0 | 58.799 | 31.821 | [5 empty] | 0 | 0.724 | 50 | 2.3222 | 2.1321 | 0.6351 | 0.48 | 1.6521 | 71.146
2005-10-13 | 9:43 | 0 | 22.667 | 1 | 1 | 0 | 30.016 | 30.882 | 29.607 | 29.437 | 17.421 | 25.703 | 14.729 | 0 | 0 | 59.292 | 57.32 | 47.143 | 23.582 | 0 | 0 | 58.822 | 31.87 | [5 empty] | 0 | 0.579 | 51 | 2.3073 | 2.118 | 0.6345 | 0.48 | 1.638 | 70.9922
2005-10-13 | 9:44 | 0 | 22.667 | 0 | 2 | 0 | 29.871 | 30.592 | 29.773 | 29.437 | 17.001 | 25.727 | 14.827 | 0 | 0 | 59.36 | 57.297 | 47.166 | 23.582 | 0 | 0 | 58.822 | 31.965 | [5 empty] | 0 | 0.434 | 52 | 2.2788 | 2.0909 | 0.63334 | 0.48 | 1.6109 | 70.6908
2005-10-13 | 9:45 | 0 | 22.667 | 0 | 2 | 0 | 29.798 | 30.376 | 29.942 | 29.629 | 16.878 | 25.968 | 14.457 | 0 | 0 | 59.315 | 57.297 | 47.096 | 23.56 | 0 | 0 | 58.733 | 32.039 | [5 empty] | 0 | 0.169 | 53 | 2.3865 | 2.1933 | 0.63771 | 0.48 | 1.7133 | 71.7908
2005-10-13 | 9:46 | 0 | 22.643 | 0 | 2 | 0 | 38.067 | 30.207 | 29.822 | 29.607 | 23.366 | 25.799 | 14.53 | 0 | 0 | 59.315 | 57.297 | 47.119 | 23.56 | 0 | 0 | 58.776 | 32.11 | [5 empty] | 0 | 8.46 | 54 | 2.3653 | 2.1731 | 0.63685 | 0.48 | 1.6931 | 71.5817
2005-10-13 | 9:47 | 0 | 22.643 | 0 | 2 | 0 | 43.19 | 30.546 | 29.942 | 29.629 | 20.063 | 25.823 | 14.457 | 0 | 0 | 59.292 | 57.275 | 47.119 | 23.582 | 0 | 0 | 58.756 | 32.184 | [5 empty] | 0 | 13.561 | 55 | 2.3865 | 2.1933 | 0.63771 | 0.48 | 1.7133 | 71.7908
2005-10-13 | 9:48 | 0 | 22.493 | 0 | 2 | 0 | 33.83 | 43.066 | 29.817 | 29.744 | 18.108 | 25.698 | 14.329 | 1 | 0 | 59.153 | 57.113 | 47 | 23.41 | 0 | 0 | 58.571 | 32.081 | [5 empty] | 0 | 4.086 | 56 | 2.4238 | 2.2287 | 0.63922 | 0.48 | 1.7487 | 72.1485
2005-10-13 | 9:49 | 0 | 22.493 | 0 | 2 | 0 | 31.24 | 38.837 | 29.889 | 29.599 | 17.713 | 25.698 | 14.427 | 0 | 0 | 59.198 | 57.135 | 47.091 | 23.432 | 0 | 0 | 58.525 | 32.154 | [5 empty] | 0 | 1.641 | 57 | 2.3953 | 2.2016 | 0.63806 | 0.48 | 1.7216 | 71.8756
2005-10-13 | 9:50 | 0 | 22.567 | 0 | 2 | 0 | 30.636 | 33.385 | 30.131 | 29.962 | 17.094 | 25.818 | 14.55 | 0 | 0 | 59.221 | 57.181 | 47.276 | 23.53 | 0 | 0 | 58.594 | 32.323 | [5 empty] | 0 | 0.674 | 58 | 2.3594 | 2.1676 | 0.63661 | 0.48 | 1.6876 | 71.5238
2005-10-13 | 9:51 | 0 | 22.638 | 0 | 2 | 0 | 30.418 | 31.6 | 30.107 | 29.817 | 16.873 | 25.747 | 14.477 | 0 | 0 | 59.244 | 57.181 | 47.138 | 23.506 | 0 | 0 | 58.571 | 32.419 | [5 empty] | 0 | 0.601 | 59 | 2.3807 | 2.1878 | 0.63747 | 0.48 | 1.7078 | 71.7339
2005-10-13 | 9:52 | 0 | 22.613 | 0 | 1 | 0 | 30.298 | 30.997 | 30.058 | 30.009 | 17.243 | 25.938 | 14.648 | 0 | 0 | 59.221 | 57.202 | 47.068 | 23.53 | 0 | 0 | 58.594 | 32.515 | [5 empty] | 0 | 0.289 | 60 | 2.3309 | 2.1404 | 0.63545 | 0.48 | 1.6604 | 71.2357
2005-10-13 | 9:53 | 0 | 22.613 | 0 | 2 | 0 | 30.251 | 30.852 | 29.962 | 29.913 | 17.268 | 25.794 | 14.477 | 0 | 0 | 59.198 | 57.181 | 47.091 | 23.481 | 0 | 0 | 58.502 | 32.586 | [5 empty] | 0 | 0.338 | 61 | 2.3807 | 2.1878 | 0.63747 | 0.48 | 1.7078 | 71.7339
2005-10-13 | 9:54 | 0 | 22.638 | 0 | 2 | 0 | 30.178 | 30.732 | 29.722 | 29.744 | 17.069 | 25.769 | 14.377 | 0 | 0 | 59.264 | 57.202 | 47.182 | 23.553 | 0 | 0 | 58.614 | 32.68 | [5 empty] | 0 | 0.434 | 62 | 2.4098 | 2.2154 | 0.63865 | 0.48 | 1.7354 | 72.0157
2005-10-13 | 9:55 | 0 | 22.584 | 1 | 2 | 0 | 29.979 | 30.509 | 29.57 | 29.57 | 16.941 | 25.884 | 14.372 | 0 | 0 | 59.164 | 57.147 | 47.082 | 23.499 | 0 | 0 | 58.493 | 32.649 | [5 empty] | 0 | 0.409 | 63 | 2.4113 | 2.2168 | 0.63871 | 0.48 | 1.7368 | 72.0296
2005-10-13 | 9:56 | 0 | 22.584 | 0 | 2 | 0 | 29.906 | 30.438 | 29.619 | 29.474 | 16.843 | 25.669 | 14.497 | 0 | 0 | 59.187 | 57.147 | 47.105 | 23.523 | 0 | 0 | 58.516 | 32.673 | [5 empty] | 0 | 0.432 | 64 | 2.3749 | 2.1822 | 0.63724 | 0.48 | 1.7022 | 71.6767
2005-10-13 | 9:57 | 1 | 22.464 | 0 | 2 | 0 | 33.285 | 30.195 | 29.594 | 29.329 | 23.452 | 25.74 | 14.249 | 0 | 0 | 59.098 | 56.992 | 46.991 | 23.356 | 0 | 0 | 58.381 | 32.625 | [5 empty] | 22.464 | 3.956 | 65 | 2.4471 | 2.2509 | 0.64016 | 0.48 | 1.7709 | 72.3666
2005-10-13 | 9:58 | 0 | 22.454 | 0 | 2 | 0 | 44.781 | 30.161 | 29.776 | 29.391 | 20.939 | 25.656 | 14.585 | 1 | 0 | 59.089 | 56.98 | 46.958 | 23.344 | 0 | 0 | 58.349 | 32.615 | [5 empty] | 0 | 15.39 | 66 | 2.3492 | 2.1579 | 0.6362 | 0.48 | 1.6779 | 71.4217
2005-10-13 | 9:59 | 0 | 22.464 | 0 | 2 | 0 | 34.435 | 41.485 | 29.763 | 29.496 | 19.163 | 25.644 | 14.176 | 0 | 0 | 59.075 | 56.992 | 47.082 | 23.477 | 0 | 0 | 58.358 | 32.744 | [5 empty] | 0 | 4.939 | 67 | 2.4683 | 2.2711 | 0.64102 | 0.48 | 1.7911 | 72.562
2005-10-13 | 10:00 | 0 | 22.584 | 0 | 2 | 0 | 31.448 | 39.815 | 29.81 | 29.665 | 18.646 | 25.764 | 14.372 | 0 | 0 | 59.121 | 57.103 | 47.129 | 23.523 | 0 | 0 | 58.425 | 32.931 | [5 empty] | 0 | 1.783 | 68 | 2.4113 | 2.2168 | 0.63871 | 0.48 | 1.7368 | 72.0296
2005-10-13 | 10:01 | 0 | 22.488 | 0 | 2 | 0 | 30.484 | 33.495 | 29.714 | 29.545 | 17.929 | 25.595 | 14.176 | 1 | 0 | 59.052 | 56.969 | 46.991 | 23.378 | 0 | 0 | 58.269 | 32.885 | [5 empty] | 0 | 0.939 | 69 | 2.4683 | 2.2711 | 0.64102 | 0.48 | 1.7911 | 72.562
2005-10-13 | 10:02 | 0 | 22.405 | 0 | 2 | 0 | 30.234 | 31.414 | 29.584 | 29.607 | 17.524 | 25.512 | 14.14 | 0 | 0 | 58.977 | 56.96 | 46.935 | 23.344 | 0 | 0 | 58.258 | 32.897 | [5 empty] | 0 | 0.627 | 70 | 2.4788 | 2.281 | 0.64145 | 0.48 | 1.801 | 72.6571
2005-10-13 | 10:03 | 0 | 22.43 | 0 | 1 | 0 | 30.041 | 30.788 | 29.486 | 29.415 | 17.499 | 25.465 | 13.869 | 0 | 0 | 58.977 | 56.914 | 46.982 | 23.322 | 0 | 0 | 58.304 | 32.921 | [5 empty] | 0 | 0.626 | 71 | 2.5577 | 2.3561 | 0.64465 | 0.48 | 1.8761 | 73.3482
2005-10-13 | 10:04 | 0 | 22.405 | 0 | 2 | 0 | 29.92 | 30.524 | 29.44 | 29.462 | 16.881 | 25.392 | 14.213 | 0 | 0 | 58.977 | 56.914 | 47.119 | 23.322 | 0 | 0 | 58.192 | 32.969 | [5 empty] | 0 | 0.458 | 72 | 2.4576 | 2.2608 | 0.64059 | 0.48 | 1.7808 | 72.4634
2005-10-13 | 10:05 | 0 | 22.43 | 0 | 2 | 0 | 29.825 | 30.354 | 29.32 | 29.44 | 16.707 | 25.345 | 14.289 | 0 | 0 | 58.954 | 56.868 | 47.005 | 23.298 | 0 | 0 | 58.146 | 33.039 | [5 empty] | 0 | 0.385 | 73 | 2.4354 | 2.2398 | 0.63969 | 0.48 | 1.7598 | 72.2581
2005-10-13 | 10:06 | 0 | 22.43 | 0 | 2 | 0 | 29.607 | 30.185 | 29.246 | 29.197 | 17.104 | 25.392 | 14.042 | 0 | 0 | 58.977 | 56.891 | 47.096 | 23.322 | 0 | 0 | 58.123 | 33.015 | [5 empty] | 0 | 0.41 | 74 | 2.5074 | 2.3082 | 0.6426 | 0.48 | 1.8282 | 72.912
2005-10-13 | 10:07 | 0 | 22.43 | 1 | 2 | 0 | 29.535 | 30.09 | 29.271 | 29.077 | 17.079 | 25.369 | 14.017 | 0 | 0 | 59.02 | 56.891 | 46.958 | 23.298 | 0 | 0 | 58.192 | 33.11 | [5 empty] | 0 | 0.458 | 75 | 2.5146 | 2.3151 | 0.6429 | 0.48 | 1.8351 | 72.9761
2005-10-13 | 10:08 | 0 | 22.479 | 0 | 2 | 0 | 30.33 | 29.945 | 29.44 | 29.03 | 24.837 | 25.369 | 14.017 | 0 | 0 | 58.931 | 56.868 | 47.096 | 23.298 | 0 | 0 | 58.123 | 33.11 | [5 empty] | 0 | 1.3 | 76 | 2.5146 | 2.3151 | 0.6429 | 0.48 | 1.8351 | 72.9761
2005-10-13 | 10:09 | 0 | 22.4 | 0 | 2 | 0 | 45.761 | 29.866 | 29.555 | 29.047 | 21.439 | 25.242 | 14.012 | 1 | 0 | 58.927 | 56.841 | 46.954 | 23.268 | 0 | 0 | 58.076 | 33.103 | [5 empty] | 0 | 16.714 | 77 | 2.5161 | 2.3165 | 0.64296 | 0.48 | 1.8365 | 72.9889
2005-10-13 | 10:10 | 0 | 22.38 | 0 | 2 | 0 | 35.06 | 39.241 | 29.68 | 29.44 | 19.277 | 25.247 | 14.115 | 0 | 0 | 59 | 56.868 | 47.005 | 23.344 | 0 | 0 | 58.08 | 33.156 | [5 empty] | 0 | 5.62 | 78 | 2.4861 | 2.288 | 0.64174 | 0.48 | 1.808 | 72.7227
2005-10-13 | 10:11 | 0 | 22.376 | 0 | 2 | 0 | 31.24 | 40.459 | 29.7 | 29.41 | 17.592 | 25.387 | 14.11 | 0 | 0 | 58.95 | 56.82 | 46.977 | 23.268 | 0 | 0 | 58.076 | 33.151 | [5 empty] | 0 | 1.83 | 79 | 2.4876 | 2.2894 | 0.6418 | 0.48 | 1.8094 | 72.7358
2005-10-13 | 10:12 | 0 | 22.376 | 0 | 2 | 0 | 30.396 | 33.574 | 29.7 | 29.506 | 17.444 | 25.362 | 14.06 | 0 | 0 | 58.95 | 56.841 | 46.907 | 23.268 | 0 | 0 | 58.096 | 33.199 | [5 empty] | 0 | 0.89 | 80 | 2.5021 | 2.3032 | 0.64239 | 0.48 | 1.8232 | 72.8657
2005-10-13 | 10:13 | 0 | 22.376 | 0 | 2 | 0 | 30.131 | 31.335 | 29.506 | 29.41 | 17.074 | 25.266 | 13.987 | 1 | 0 | 58.858 | 56.798 | 46.998 | 23.244 | 0 | 0 | 58.076 | 33.268 | [5 empty] | 0 | 0.721 | 81 | 2.5234 | 2.3234 | 0.64325 | 0.48 | 1.8434 | 73.0526
2005-10-13 | 10:14 | 0 | 22.351 | 0 | 2 | 0 | 29.965 | 30.734 | 29.312 | 29.312 | 16.579 | 25.362 | 13.962 | 0 | 0 | 58.972 | 56.932 | 47.136 | 23.293 | 0 | 0 | 58.076 | 33.268 | [5 empty] | 0 | 0.653 | 82 | 2.5307 | 2.3303 | 0.64355 | 0.48 | 1.8503 | 73.1159
2005-10-13 | 10:15 | 0 | 22.442 | 0 | 2 | 0 | 29.837 | 30.511 | 29.283 | 29.283 | 16.994 | 25.308 | 13.98 | 0 | 0 | 58.872 | 56.855 | 46.991 | 23.334 | 0 | 0 | 58.066 | 33.378 | [5 empty] | 0 | 0.554 | 83 | 2.5254 | 2.3253 | 0.64334 | 0.48 | 1.8453 | 73.0703
2005-10-13 | 10:16 | 0 | 22.297 | 0 | 2 | 0 | 29.548 | 30.222 | 29.065 | 29.16 | 17.389 | 25.213 | 13.957 | 0 | 0 | 58.783 | 56.697 | 46.968 | 23.19 | 0 | 0 | 57.975 | 33.309 | [5 empty] | 0 | 0.388 | 84 | 2.5321 | 2.3317 | 0.64361 | 0.48 | 1.8517 | 73.1285
2005-10-13 | 10:17 | 0 | 22.322 | 0 | 2 | 0 | 29.378 | 30.028 | 29.114 | 28.994 | 16.994 | 25.164 | 13.932 | 0 | 0 | 58.783 | 56.697 | 46.921 | 23.212 | 0 | 0 | 57.952 | 33.309 | [5 empty] | 0 | 0.384 | 85 | 2.5394 | 2.3386 | 0.6439 | 0.48 | 1.8586 | 73.1914
2005-10-13 | 10:18 | 0 | 22.322 | 1 | 2 | 0 | 29.329 | 29.837 | 29.018 | 28.969 | 16.647 | 25.114 | 13.881 | 0 | 0 | 58.806 | 56.654 | 46.944 | 23.236 | 0 | 0 | 57.932 | 33.333 | [5 empty] | 0 | 0.36 | 86 | 2.5543 | 2.3527 | 0.6445 | 0.48 | 1.8727 | 73.3185
2005-10-13 | 10:19 | 0 | 22.297 | 0 | 2 | 0 | 29.209 | 29.692 | 29.234 | 28.895 | 23.96 | 25.092 | 13.856 | 0 | 0 | 58.783 | 56.697 | 47.035 | 23.19 | 0 | 0 | 57.863 | 33.354 | [5 empty] | 0 | 0.314 | 87 | 2.5615 | 2.3597 | 0.6448 | 0.48 | 1.8797 | 73.3803
2005-10-13 | 10:20 | 0 | 22.297 | 0 | 2 | 0 | 45.775 | 29.548 | 29.499 | 28.895 | 21.721 | 25.213 | 13.98 | 0 | 0 | 58.76 | 56.677 | 46.968 | 23.212 | 0 | 0 | 57.886 | 33.402 | [5 empty] | 0 | 16.88 | 88 | 2.5254 | 2.3253 | 0.64334 | 0.48 | 1.8453 | 73.0703
2005-10-13 | 10:21 | 0 | 22.265 | 0 | 2 | 0 | 35.744 | 36.473 | 29.442 | 29.226 | 19.256 | 25.061 | 14.047 | 1 | 0 | 58.73 | 56.624 | 46.891 | 23.229 | 0 | 0 | 57.902 | 33.395 | [5 empty] | 0 | 6.518 | 89 | 2.5059 | 2.3068 | 0.64255 | 0.48 | 1.8268 | 72.8992
2005-10-13 | 10:22 | 0 | 22.265 | 0 | 2 | 0 | 31.32 | 41.124 | 29.562 | 29.273 | 17.751 | 25.203 | 13.726 | 0 | 0 | 58.73 | 56.624 | 46.891 | 23.158 | 0 | 0 | 57.879 | 33.464 | [5 empty] | 0 | 2.047 | 90 | 2.5994 | 2.3956 | 0.64633 | 0.48 | 1.9156 | 73.6959
2005-10-13 | 10:23 | 0 | 22.297 | 0 | 2 | 0 | 30.293 | 33.871 | 29.523 | 29.329 | 16.871 | 25.068 | 14.08 | 0 | 0 | 58.826 | 56.654 | 46.921 | 23.19 | 0 | 0 | 57.932 | 33.519 | [5 empty] | 0 | 0.964 | 91 | 2.4963 | 2.2977 | 0.64216 | 0.48 | 1.8177 | 72.8139
2005-10-13 | 10:24 | 0 | 22.265 | 0 | 1 | 0 | 29.947 | 31.274 | 29.273 | 29.226 | 16.936 | 25.083 | 14.095 | 0 | 0 | 58.753 | 56.624 | 47.028 | 23.158 | 0 | 0 | 57.856 | 33.56 | [5 empty] | 0 | 0.721 | 92 | 2.4919 | 2.2935 | 0.64198 | 0.48 | 1.8135 | 72.7749
2005-10-13 | 10:25 | 0 | 22.241 | 0 | 2 | 0 | 29.805 | 30.575 | 29.082 | 29.082 | 16.541 | 25.107 | 14.243 | 0 | 0 | 58.708 | 56.601 | 47.028 | 23.158 | 0 | 0 | 57.811 | 33.629 | [5 empty] | 0 | 0.723 | 93 | 2.4488 | 2.2525 | 0.64023 | 0.48 | 1.7725 | 72.3828
2005-10-13 | 10:26 | 0 | 22.29 | 0 | 2 | 0 | 29.636 | 30.286 | 29.153 | 29.033 | 16.368 | 25.181 | 14.047 | 1 | 0 | 58.753 | 56.624 | 46.961 | 23.278 | 0 | 0 | 57.788 | 33.629 | [5 empty] | 0 | 0.603 | 94 | 2.5059 | 2.3068 | 0.64255 | 0.48 | 1.8268 | 72.8992
2005-10-13 | 10:27 | 0 | 22.29 | 0 | 2 | 0 | 29.396 | 30.092 | 28.962 | 28.888 | 15.875 | 25.156 | 13.874 | 0 | 0 | 58.753 | 56.601 | 46.937 | 23.18 | 0 | 0 | 57.834 | 33.605 | [5 empty] | 0 | 0.508 | 95 | 2.5563 | 2.3547 | 0.64459 | 0.48 | 1.8747 | 73.3358
2005-10-13 | 10:28 | 0 | 22.314 | 0 | 2 | 0 | 29.251 | 29.947 | 28.888 | 28.768 | 15.973 | 25.181 | 13.751 | 0 | 0 | 58.776 | 56.601 | 46.937 | 23.18 | 0 | 0 | 57.856 | 33.701 | [5 empty] | 0 | 0.483 | 96 | 2.5921 | 2.3887 | 0.64604 | 0.48 | 1.9087 | 73.6359
2005-10-13 | 10:29 | 0 | 22.29 | 0 | 2 | 0 | 29.153 | 29.781 | 28.937 | 28.743 | 15.898 | 25.036 | 13.479 | 0 | 0 | 58.708 | 56.601 | 46.937 | 23.18 | 0 | 0 | 57.767 | 33.723 | [5 empty] | 0 | 0.41 | 97 | 2.6713 | 2.464 | 0.64925 | 0.48 | 1.984 | 74.271
2005-10-13 | 10:30 | 0 | 22.29 | 1 | 2 | 0 | 29.033 | 29.562 | 29.082 | 28.648 | 21.547 | 25.227 | 13.628 | 0 | 0 | 58.776 | 56.713 | 47.052 | 23.325 | 0 | 0 | 57.856 | 33.864 | [5 empty] | 0 | 0.385 | 98 | 2.6279 | 2.4228 | 0.64749 | 0.48 | 1.9428 | 73.9279
2005-10-13 | 10:31 | 0 | 22.354 | 0 | 2 | 0 | 45.394 | 29.531 | 29.435 | 28.954 | 22.113 | 25.124 | 13.472 | 0 | 0 | 58.746 | 56.638 | 46.975 | 23.271 | 0 | 0 | 57.85 | 33.809 | [5 empty] | 0 | 16.44 | 99 | 2.6734 | 2.466 | 0.64933 | 0.48 | 1.986 | 74.2869
2005-10-13 | 10:32 | 0 | 22.354 | 0 | 2 | 0 | 37.241 | 34.091 | 29.459 | 29.121 | 19.422 | 25.149 | 13.743 | 0 | 0 | 58.767 | 56.661 | 46.998 | 23.317 | 0 | 0 | 57.893 | 33.809 | [5 empty] | 0 | 8.12 | 100 | 2.5944 | 2.3909 | 0.64613 | 0.48 | 1.9109 | 73.6552
2005-10-13 | 10:33 | 0 | 22.41 | 0 | 2 | 0 | 31.804 | 42.511 | 29.491 | 29.396 | 17.725 | 25.347 | 13.577 | 1 | 0 | 58.865 | 56.69 | 47.119 | 23.349 | 0 | 0 | 57.923 | 33.864 | [5 empty] | 0 | 2.408 | 101 | 2.6428 | 2.4369 | 0.64809 | 0.48 | 1.9569 | 74.0466
2005-10-13 | 10:34 | 0 | 22.354 | 0 | 2 | 0 | 30.399 | 34.727 | 29.459 | 29.315 | 17.225 | 25.293 | 13.643 | 0 | 0 | 58.79 | 56.638 | 47.045 | 23.293 | 0 | 0 | 57.961 | 33.904 | [5 empty] | 0 | 1.084 | 102 | 2.6236 | 2.4186 | 0.64731 | 0.48 | 1.9386 | 73.8927
2005-10-13 | 10:35 | 0 | 22.361 | 0 | 2 | 0 | 30.07 | 31.563 | 29.276 | 29.322 | 17.132 | 25.156 | 13.65 | 0 | 0 | 58.84 | 56.734 | 47.14 | 23.366 | 0 | 0 | 57.966 | 34 | [5 empty] | 0 | 0.748 | 103 | 2.6215 | 2.4167 | 0.64723 | 0.48 | 1.9367 | 73.8762
2005-10-13 | 10:36 | 0 | 22.427 | 0 | 2 | 0 | 29.871 | 30.737 | 29.197 | 29.197 | 16.83 | 25.149 | 13.62 | 0 | 0 | 58.84 | 56.734 | 47.14 | 23.391 | 0 | 0 | 57.989 | 34.024 | [5 empty] | 0 | 0.674 | 104 | 2.6303 | 2.425 | 0.64758 | 0.48 | 1.945 | 73.9466
2005-10-13 | 10:37 | 0 | 22.452 | 0 | 2 | 0 | 29.702 | 30.448 | 29.123 | 29.052 | 16.483 | 25.222 | 13.668 | 0 | 0 | 58.84 | 56.711 | 47.299 | 23.344 | 0 | 0 | 57.966 | 34.048 | [5 empty] | 0 | 0.65 | 105 | 2.6163 | 2.4117 | 0.64702 | 0.48 | 1.9317 | 73.8338
2005-10-13 | 10:38 | 0 | 22.331 | 0 | 2 | 0 | 29.413 | 30.112 | 29.099 | 28.908 | 16.36 | 25.053 | 13.62 | 0 | 0 | 58.751 | 56.599 | 47.07 | 23.295 | 0 | 0 | 57.877 | 33.931 | [5 empty] | 0 | 0.505 | 106 | 2.6303 | 2.425 | 0.64758 | 0.48 | 1.945 | 73.9466
2005-10-13 | 10:39 | 0 | 22.356 | 0 | 2 | 0 | 29.219 | 29.918 | 28.979 | 28.763 | 16.632 | 25.149 | 13.472 | 0 | 0 | 58.774 | 56.576 | 47.047 | 23.246 | 0 | 0 | 57.763 | 33.931 | [5 empty] | 0 | 0.456 | 107 | 2.6734 | 2.466 | 0.64933 | 0.48 | 1.986 | 74.2869
2005-10-13 | 10:40 | 0 | 22.452 | 0 | 2 | 0 | 29.219 | 29.847 | 28.979 | 29.028 | 16.755 | 25.342 | 13.421 | 1 | 0 | 58.817 | 56.711 | 47.299 | 23.391 | 0 | 0 | 57.786 | 34.117 | [5 empty] | 0 | 0.191 | 108 | 2.6882 | 2.4801 | 0.64993 | 0.48 | 2.0001 | 74.4016
2005-10-13 | 10:41 | 0 | 22.307 | 1 | 2 | 0 | 29.028 | 29.484 | 29.099 | 28.883 | 18.955 | 25.078 | 13.472 | 0 | 0 | 58.705 | 56.553 | 47.094 | 23.271 | 0 | 0 | 57.697 | 33.976 | [5 empty] | 0 | 0.145 | 109 | 2.6734 | 2.466 | 0.64933 | 0.48 | 1.986 | 74.2869
2005-10-13 | 10:42 | 1 | 22.3 | 0 | 2 | 0 | 43.556 | 29.332 | 29.332 | 28.947 | 22.179 | 25.19 | 13.487 | 0 | 0 | 58.744 | 56.524 | 47.063 | 23.312 | 0 | 0 | 57.644 | 34.041 | [5 empty] | 22.3 | 14.609 | 110 | 2.669 | 2.4618 | 0.64915 | 0.48 | 1.9818 | 74.2529
2005-10-13 | 10:43 | 0 | 22.307 | 0 | 2 | 0 | 38.629 | 32.063 | 29.508 | 29.099 | 19.078 | 25.102 | 13.323 | 0 | 0 | 58.774 | 56.553 | 47.003 | 23.246 | 0 | 0 | 57.608 | 34.048 | [5 empty] | 0 | 9.53 | 111 | 2.7167 | 2.5072 | 0.65109 | 0.48 | 2.0272 | 74.6185
2005-10-13 | 10:44 | 0 | 22.307 | 0 | 2 | 0 | 32.039 | 43.095 | 29.413 | 29.268 | 17.399 | 25.124 | 13.273 | 1 | 0 | 58.705 | 56.553 | 47.164 | 23.271 | 0 | 0 | 57.651 | 34.072 | [5 empty] | 0 | 2.771 | 112 | 2.7313 | 2.521 | 0.65168 | 0.48 | 2.041 | 74.7275
2005-10-13 | 10:45 | 0 | 22.275 | 0 | 2 | 0 | 30.394 | 35.074 | 29.43 | 29.261 | 16.747 | 25.046 | 13.316 | 0 | 0 | 58.698 | 56.501 | 47.04 | 23.19 | 0 | 0 | 57.621 | 34.041 | [5 empty] | 0 | 1.133 | 113 | 2.7188 | 2.5091 | 0.65117 | 0.48 | 2.0291 | 74.6339
2005-10-13 | 10:46 | 0 | 22.331 | 0 | 2 | 0 | 29.991 | 31.629 | 29.123 | 29.388 | 16.411 | 25.078 | 13.298 | 0 | 0 | 58.66 | 56.508 | 47.07 | 23.295 | 0 | 0 | 57.697 | 34.117 | [5 empty] | 0 | 0.603 | 114 | 2.724 | 2.5141 | 0.65138 | 0.48 | 2.0341 | 74.6732
2005-10-13 | 10:47 | 0 | 22.275 | 0 | 2 | 0 | 29.79 | 30.634 | 28.971 | 29.116 | 16.574 | 24.972 | 13.215 | 0 | 0 | 58.653 | 56.478 | 47.133 | 23.214 | 0 | 0 | 57.644 | 34.11 | [5 empty] | 0 | 0.674 | 115 | 2.7482 | 2.5371 | 0.65236 | 0.48 | 2.0571 | 74.8524
2005-10-13 | 10:48 | 0 | 22.275 | 0 | 2 | 0 | 29.501 | 30.296 | 28.922 | 28.802 | 15.908 | 25.021 | 13.266 | 1 | 0 | 58.653 | 56.59 | 47.154 | 23.359 | 0 | 0 | 57.779 | 34.251 | [5 empty] | 0 | 0.699 | 116 | 2.7333 | 2.523 | 0.65176 | 0.48 | 2.043 | 74.7426
2005-10-13 | 10:49 | 0 | 22.3 | 0 | 2 | 0 | 29.285 | 30.055 | 28.971 | 28.731 | 15.538 | 25.092 | 13.215 | 0 | 0 | 58.698 | 56.478 | 47.063 | 23.214 | 0 | 0 | 57.578 | 34.11 | [5 empty] | 0 | 0.554 | 117 | 2.7482 | 2.5371 | 0.65236 | 0.48 | 2.0571 | 74.8524
2005-10-13 | 10:50 | 0 | 22.3 | 0 | 2 | 0 | 29.116 | 29.766 | 28.922 | 28.707 | 15.44 | 25.07 | 13.24 | 0 | 0 | 58.63 | 56.458 | 47.063 | 23.239 | 0 | 0 | 57.555 | 34.086 | [5 empty] | 0 | 0.409 | 118 | 2.7409 | 2.5302 | 0.65207 | 0.48 | 2.0502 | 74.7988
2005-10-13 | 10:51 | 0 | 22.275 | 0 | 2 | 0 | 28.971 | 29.575 | 28.9 | 28.658 | 15.857 | 25.117 | 13.215 | 0 | 0 | 58.676 | 56.458 | 47.017 | 23.19 | 0 | 0 | 57.644 | 34.086 | [5 empty] | 0 | 0.313 | 119 | 2.7482 | 2.5371 | 0.65236 | 0.48 | 2.0571 | 74.8524
2005-10-13 | 10:52 | 0 | 22.3 | 0 | 2 | 0 | 28.922 | 29.356 | 29.236 | 28.633 | 15.712 | 25.117 | 13.341 | 0 | 0 | 58.653 | 56.435 | 47.017 | 23.19 | 0 | 0 | 57.601 | 34.062 | [5 empty] | 0 | 0.289 | 120 | 2.7115 | 2.5022 | 0.65088 | 0.48 | 2.0222 | 74.579
2005-10-13 | 10:53 | 0 | 22.246 | 1 | 2 | 0 | 39.674 | 29.231 | 29.447 | 28.797 | 22.125 | 25.041 | 13.261 | 0 | 0 | 58.603 | 56.407 | 47.012 | 23.16 | 0 | 0 | 57.528 | 34.058 | [5 empty] | 0 | 10.877 | 121 | 2.7348 | 2.5244 | 0.65182 | 0.48 | 2.0444 | 74.7535
2005-10-13 | 10:54 | 0 | 22.27 | 0 | 3 | 0 | 48.09 | 30.58 | 29.423 | 29.111 | 21.863 | 24.921 | 13.112 | 1 | 0 | 58.603 | 56.407 | 46.989 | 23.16 | 0 | 0 | 57.459 | 34.129 | [5 empty] | 0 | 18.979 | 122 | 2.7782 | 2.5656 | 0.65358 | 0.48 | 2.0856 | 75.0705
2005-10-13 | 10:55 | 0 | 22.39 | 0 | 2 | 0 | 37.452 | 44.615 | 29.388 | 29.533 | 19.151 | 25.244 | 13.371 | 0 | 0 | 58.657 | 56.483 | 47.229 | 23.293 | 0 | 0 | 57.56 | 34.304 | [5 empty] | 0 | 7.919 | 123 | 2.7028 | 2.4939 | 0.65052 | 0.48 | 2.0139 | 74.5129
2005-10-13 | 10:56 | 0 | 22.317 | 0 | 2 | 1 | 32.071 | 43.453 | 29.158 | 29.253 | 17.283 | 24.989 | 13.703 | 1 | 0 | 58.6 | 56.403 | 47.124 | 23.207 | 0 | 0 | 57.434 | 34.268 | [5 empty] | 0 | 2.818 | 124 | 2.6061 | 2.402 | 0.6466 | 0.48 | 1.922 | 73.7508
2005-10-13 | 10:57 | 0 | 22.285 | 0 | 2 | 0 | 30.57 | 34.778 | 29.148 | 29.101 | 16.808 | 25.031 | 13.178 | 0 | 0 | 58.594 | 56.373 | 47.003 | 23.175 | 0 | 0 | 57.405 | 34.282 | [5 empty] | 0 | 1.469 | 0 | 2.759 | 2.5473 | 0.6528 | 0.48 | 2.0673 | 74.9313
2005-10-13 | 10:58 | 0 | 22.26 | 0 | 2 | 0 | 30.016 | 31.774 | 29.077 | 28.908 | 16.559 | 25.176 | 13.547 | 0 | 0 | 58.594 | 56.373 | 47.026 | 23.153 | 0 | 0 | 57.45 | 34.213 | [5 empty] | 0 | 1.108 | 1 | 2.6515 | 2.4452 | 1.1362 | 0.96774 | 1.4774 | 55.7209
2005-10-13 | 10:59 | 0 | 22.211 | 0 | 2 | 0 | 29.607 | 30.786 | 28.883 | 28.763 | 16.536 | 25.031 | 13.597 | 0 | 0 | 58.571 | 56.373 | 47.164 | 23.199 | 0 | 0 | 57.382 | 34.237 | [5 empty] | 0 | 0.844 | 2 | 2.637 | 2.4314 | 1.1356 | 0.96774 | 1.4636 | 55.5038
2005-10-13 | 11:00 | 0 | 22.236 | 0 | 2 | 0 | 29.366 | 30.281 | 28.932 | 28.716 | 16.139 | 25.102 | 13.597 | 0 | 0 | 58.548 | 56.373 | 47.047 | 23.175 | 0 | 0 | 57.427 | 34.306 | [5 empty] | 0 | 0.65 | 3 | 2.637 | 2.4314 | 1.1356 | 0.96774 | 1.4636 | 55.5038
2005-10-13 | 11:01 | 0 | 22.236 | 0 | 2 | 0 | 29.173 | 29.967 | 28.861 | 28.739 | 15.943 | 25.056 | 13.547 | 0 | 0 | 58.571 | 56.373 | 47.07 | 23.175 | 0 | 0 | 57.405 | 34.237 | [5 empty] | 0 | 0.434 | 4 | 2.6515 | 2.4452 | 1.1362 | 0.96774 | 1.4774 | 55.7209
2005-10-13 | 11:02 | 0 | 22.285 | 0 | 2 | 0 | 29.077 | 29.656 | 28.861 | 28.692 | 15.719 | 25.176 | 13.695 | 0 | 0 | 58.571 | 56.373 | 47.094 | 23.199 | 0 | 0 | 57.405 | 34.258 | [5 empty] | 0 | 0.385 | 5 | 2.6084 | 2.4042 | 1.1344 | 0.96774 | 1.4365 | 55.071
2005-10-13 | 11:03 | 0 | 22.236 | 0 | 2 | 0 | 29.003 | 29.557 | 29.003 | 28.716 | 15.523 | 25.151 | 13.301 | 0 | 0 | 58.571 | 56.33 | 47.07 | 23.153 | 0 | 0 | 57.45 | 34.282 | [5 empty] | 0 | 0.287 | 6 | 2.7231 | 2.5133 | 1.1391 | 0.96774 | 1.5455 | 56.7557
2005-10-13 | 11:04 | 0 | 22.371 | 1 | 2 | 0 | 28.898 | 29.452 | 29.283 | 28.704 | 21.674 | 25.188 | 13.462 | 0 | 0 | 58.539 | 56.298 | 46.97 | 23.141 | 0 | 0 | 57.462 | 34.273 | [5 empty] | 0 | 0.194 | 7 | 2.6763 | 2.4687 | 1.1372 | 0.96774 | 1.501 | 56.0847
2005-10-13 | 11:05 | 0 | 22.226 | 0 | 2 | 0 | 45.068 | 29.283 | 29.523 | 29.043 | 23.575 | 25.237 | 13.291 | 1 | 0 | 58.539 | 56.275 | 46.97 | 23.119 | 0 | 0 | 57.484 | 34.225 | [5 empty] | 0 | 16.025 | 8 | 2.7261 | 2.5161 | 1.1392 | 0.96774 | 1.5483 | 56.7966
2005-10-13 | 11:06 | 1 | 22.251 | 0 | 2 | 0 | 47.955 | 37.069 | 29.452 | 29.307 | 23.454 | 25.164 | 13.462 | 1 | 0 | 58.562 | 56.298 | 46.993 | 23.141 | 0 | 0 | 57.462 | 34.225 | [5 empty] | 22.251 | 18.648 | 9 | 2.6763 | 2.4687 | 1.1372 | 0.96774 | 1.501 | 56.0847
2005-10-13 | 11:07 | 0 | 22.201 | 0 | 3 | 0 | 48.529 | 46.671 | 29.428 | 29.403 | 22.996 | 25.164 | 13.24 | 1 | 0 | 58.493 | 56.275 | 47.038 | 23.141 | 0 | 0 | 57.373 | 34.225 | [5 empty] | 0 | 19.126 | 10 | 2.7409 | 2.5302 | 1.1398 | 0.96774 | 1.5624 | 57.0039
2005-10-13 | 11:08 | 0 | 22.201 | 0 | 2 | 0 | 48.3 | 48.23 | 29.234 | 29.283 | 23.261 | 25.308 | 13.439 | 2 | 0 | 58.539 | 56.275 | 46.993 | 23.141 | 0 | 0 | 57.395 | 34.249 | [5 empty] | 0 | 19.017 | 11 | 2.683 | 2.4751 | 1.1375 | 0.96774 | 1.5073 | 56.182
2005-10-13 | 11:09 | 0 | 22.226 | 0 | 2 | 0 | 48.321 | 48.254 | 29.138 | 29.138 | 22.851 | 25.237 | 13.512 | 1 | 0 | 58.493 | 56.275 | 47.038 | 23.165 | 0 | 0 | 57.35 | 34.273 | [5 empty] | 0 | 19.183 | 12 | 2.6617 | 2.4549 | 1.1366 | 0.96774 | 1.4871 | 55.8716
2005-10-13 | 11:10 | 0 | 22.322 | 0 | 2 | 0 | 48.391 | 48.415 | 29.283 | 29.212 | 22.9 | 25.333 | 13.711 | 1 | 0 | 58.673 | 56.387 | 47.336 | 23.285 | 0 | 0 | 57.462 | 34.462 | [5 empty] | 0 | 19.179 | 13 | 2.6038 | 2.3998 | 1.1343 | 0.96774 | 1.4321 | 54.9995
2005-10-13 | 11:11 | 1 | 22.251 | 0 | 1 | 0 | 48.184 | 48.436 | 29.523 | 29.138 | 22.996 | 25.213 | 13.685 | 2 | 0 | 58.539 | 56.298 | 47.175 | 23.165 | 0 | 0 | 57.35 | 34.366 | [5 empty] | 22.251 | 19.046 | 14 | 2.6113 | 2.407 | 1.1346 | 0.96774 | 1.4393 | 55.1156
2005-10-13 | 11:12 | 0 | 22.251 | 0 | 2 | 0 | 47.955 | 48.368 | 29.812 | 29.114 | 23.165 | 25.308 | 13.512 | 1 | 0 | 58.605 | 56.298 | 47.131 | 23.165 | 0 | 0 | 57.35 | 34.39 | [5 empty] | 0 | 18.841 | 15 | 2.6617 | 2.4549 | 1.1366 | 0.96774 | 1.4871 | 55.8716
2005-10-13 | 11:13 | 0 | 22.275 | 0 | 2 | 0 | 48.391 | 48.254 | 29.957 | 29.428 | 23.239 | 25.333 | 13.291 | 1 | 0 | 58.584 | 56.298 | 47.152 | 23.141 | 0 | 0 | 57.373 | 34.39 | [5 empty] | 0 | 18.963 | 16 | 2.7261 | 2.5161 | 1.1392 | 0.96774 | 1.5483 | 56.7966
2005-10-13 | 11:14 | 0 | 22.226 | 1 | 2 | 0 | 48.506 | 48.459 | 30.197 | 29.597 | 23.405 | 25.382 | 13.585 | 1 | 0 | 58.628 | 56.298 | 47.222 | 23.141 | 0 | 0 | 57.284 | 34.414 | [5 empty] | 0 | 18.909 | 17 | 2.6404 | 2.4347 | 1.1357 | 0.96774 | 1.4669 | 55.5561
2005-10-13 | 11:15 | 0 | 22.226 | 0 | 2 | 0 | 49.033 | 48.758 | 30.681 | 29.911 | 23.648 | 25.477 | 13.61 | 2 | 0 | 58.653 | 56.298 | 47.201 | 23.141 | 0 | 0 | 57.398 | 34.555 | [5 empty] | 0 | 19.122 | 18 | 2.6332 | 2.4278 | 1.1354 | 0.96774 | 1.46 | 55.4469
2005-10-13 | 11:16 | 0 | 22.233 | 0 | 2 | 0 | 49.063 | 48.972 | 31.602 | 30.183 | 23.822 | 25.485 | 13.567 | 1 | 0 | 58.68 | 56.282 | 47.138 | 23.123 | 0 | 0 | 57.179 | 34.397 | [5 empty] | 0 | 18.88 | 19 | 2.6457 | 2.4397 | 1.136 | 0.96774 | 1.4719 | 55.6344
2005-10-13 | 11:17 | 1 | 22.258 | 0 | 2 | 0 | 49.523 | 49.292 | 32.73 | 30.808 | 24.136 | 25.534 | 13.592 | 1 | 0 | 58.703 | 56.305 | 47.161 | 23.123 | 0 | 0 | 57.27 | 34.445 | [5 empty] | 22.258 | 18.715 | 20 | 2.6384 | 2.4327 | 1.1357 | 0.96774 | 1.465 | 55.5256
2005-10-13 | 11:18 | 0 | 22.226 | 0 | 2 | 0 | 50.226 | 49.446 | 33.873 | 31.74 | 24.273 | 25.502 | 13.831 | 1 | 0 | 58.696 | 56.275 | 47.154 | 23.116 | 0 | 0 | 57.24 | 34.39 | [5 empty] | 0 | 18.486 | 21 | 2.5688 | 2.3666 | 1.1328 | 0.96774 | 1.3988 | 54.4546
2005-10-13 | 11:19 | 0 | 22.251 | 0 | 1 | 0 | 48.277 | 49.859 | 34.72 | 32.885 | 22.827 | 25.502 | 13.733 | 1 | 0 | 58.673 | 56.298 | 47.199 | 23.141 | 0 | 0 | 57.24 | 34.39 | [5 empty] | 0 | 15.392 | 22 | 2.5974 | 2.3937 | 1.134 | 0.96774 | 1.426 | 54.9007
2005-10-13 | 11:20 | 0 | 22.226 | 0 | 2 | 0 | 38.691 | 50.592 | 35.423 | 33.873 | 20.711 | 25.548 | 13.635 | 1 | 0 | 58.696 | 56.298 | 47.222 | 23.116 | 0 | 0 | 57.352 | 34.414 | [5 empty] | 0 | 4.818 | 23 | 2.6259 | 2.4208 | 1.1351 | 0.96774 | 1.4531 | 55.3371
2005-10-13 | 11:21 | 0 | 22.226 | 0 | 2 | 0 | 36.081 | 46.533 | 35.964 | 34.696 | 19.882 | 25.548 | 13.856 | 0 | 0 | 58.696 | 56.298 | 47.245 | 23.116 | 0 | 0 | 57.306 | 34.438 | [5 empty] | 0 | 1.385 | 24 | 2.5615 | 2.3597 | 1.1325 | 0.96774 | 1.3919 | 54.3392
2005-10-13 | 11:22 | 0 | 22.201 | 0 | 1 | 0 | 35.706 | 39.559 | 36.177 | 35.261 | 18.796 | 25.622 | 13.56 | 0 | 0 | 58.719 | 56.298 | 47.29 | 23.116 | 0 | 0 | 57.329 | 34.438 | [5 empty] | 0 | 0.445 | 25 | 2.6477 | 2.4416 | 1.136 | 0.96774 | 1.4739 | 55.6647
2005-10-13 | 11:23 | 0 | 22.233 | 0 | 2 | 0 | 35.95 | 36.983 | 36.229 | 35.713 | 18.728 | 25.678 | 13.766 | 1 | 0 | 58.794 | 56.327 | 47.32 | 23.148 | 0 | 0 | 57.382 | 34.469 | [5 empty] | 0 | 0.237 | 26 | 2.5877 | 2.3846 | 1.1336 | 0.96774 | 1.4168 | 54.7516
2005-10-13 | 11:24 | 0 | 22.226 | 0 | 1 | 0 | 36.105 | 36.411 | 36.177 | 35.823 | 17.881 | 25.622 | 13.954 | 0 | 0 | 58.719 | 56.298 | 47.313 | 23.141 | 0 | 0 | 57.329 | 34.507 | [5 empty] | 0 | 0.282 | 27 | 2.533 | 2.3325 | 1.1314 | 0.96774 | 1.3648 | 53.8805
2005-10-13 | 11:25 | 0 | 22.346 | 1 | 2 | 0 | 36.411 | 36.481 | 36.177 | 36.153 | 17.389 | 25.813 | 13.535 | 0 | 0 | 58.831 | 56.432 | 47.544 | 23.285 | 0 | 0 | 57.464 | 34.601 | [5 empty] | 0 | 0.258 | 28 | 2.655 | 2.4485 | 1.1363 | 0.96774 | 1.4808 | 55.7727
2005-10-13 | 11:26 | 0 | 22.297 | 0 | 1 | 0 | 36.387 | 36.552 | 35.753 | 35.847 | 17.117 | 25.598 | 14.005 | 0 | 0 | 58.742 | 56.298 | 47.451 | 23.165 | 0 | 0 | 57.375 | 34.483 | [5 empty] | 0 | 0.54 | 29 | 2.5181 | 2.3184 | 1.1308 | 0.96774 | 1.3507 | 53.6377
2005-10-13 | 11:27 | 0 | 22.258 | 0 | 2 | 0 | 36.466 | 36.677 | 35.409 | 35.83 | 17.125 | 25.58 | 13.939 | 0 | 0 | 58.749 | 56.305 | 47.551 | 23.197 | 0 | 0 | 57.336 | 34.514 | [5 empty] | 0 | 0.636 | 30 | 2.5374 | 2.3367 | 1.1316 | 0.96774 | 1.3689 | 53.9514
2005-10-13 | 11:28 | 0 | 22.226 | 0 | 1 | 0 | 36.294 | 36.622 | 34.907 | 35.447 | 17.313 | 25.548 | 14.005 | 0 | 0 | 58.696 | 56.275 | 47.474 | 23.165 | 0 | 0 | 57.284 | 34.483 | [5 empty] | 0 | 0.847 | 31 | 2.5181 | 2.3184 | 1.1308 | 0.96774 | 1.3507 | 53.6377
2005-10-13 | 11:29 | 0 | 22.258 | 0 | 1 | 0 | 36.935 | 36.653 | 34.421 | 35.292 | 25.605 | 25.58 | 13.839 | 0 | 0 | 58.703 | 56.261 | 47.458 | 23.197 | 0 | 0 | 57.313 | 34.538 | [5 empty] | 0 | 1.643 | 32 | 2.5665 | 2.3644 | 1.1327 | 0.96774 | 1.3966 | 54.4178
2005-10-13 | 11:30 | 0 | 22.233 | 0 | 2 | 0 | 54.957 | 36.607 | 33.835 | 34.962 | 22.547 | 25.605 | 13.741 | 0 | 0 | 58.68 | 56.282 | 47.551 | 23.197 | 0 | 0 | 57.291 | 34.586 | [5 empty] | 0 | 19.995 | 33 | 2.595 | 2.3915 | 1.1339 | 0.96774 | 1.4237 | 54.8647
2005-10-13 | 11:31 | 0 | 22.226 | 0 | 1 | 0 | 47.269 | 36.598 | 33.168 | 34.483 | 20.517 | 25.598 | 14.226 | 1 | 0 | 58.651 | 56.232 | 47.521 | 23.141 | 0 | 0 | 57.24 | 34.648 | [5 empty] | 0 | 12.786 | 34 | 2.4538 | 2.2572 | 1.1282 | 0.96774 | 1.2895 | 52.5514
2005-10-13 | 11:32 | 0 | 22.226 | 0 | 1 | 0 | 40.593 | 40.241 | 32.699 | 34.015 | 19.412 | 25.669 | 13.783 | 0 | 0 | 58.673 | 56.232 | 47.383 | 23.165 | 0 | 0 | 57.24 | 34.601 | [5 empty] | 0 | 6.578 | 35 | 2.5828 | 2.3799 | 1.1334 | 0.96774 | 1.4121 | 54.6743
2005-10-13 | 11:33 | 0 | 22.226 | 0 | 0 | 0 | 37.775 | 49.355 | 31.715 | 33.591 | 18.475 | 25.669 | 14.005 | 0 | 0 | 58.651 | 56.232 | 47.383 | 23.141 | 0 | 0 | 57.261 | 34.579 | [5 empty] | 0 | 4.184 | 36 | 2.5181 | 2.3184 | 1.1308 | 0.96774 | 1.3507 | 53.6377
2005-10-13 | 11:34 | 0 | 22.226 | 0 | 1 | 0 | 36.459 | 49.376 | 31.112 | 33.074 | 18.377 | 25.647 | 14.301 | 0 | 0 | 58.63 | 56.232 | 47.427 | 23.141 | 0 | 0 | 57.284 | 34.601 | [5 empty] | 0 | 3.385 | 37 | 2.4319 | 2.2365 | 1.1273 | 0.96774 | 1.2687 | 52.1697
2005-10-13 | 11:35 | 0 | 22.226 | 0 | 1 | 0 | 35.66 | 43.86 | 30.872 | 32.463 | 18.03 | 25.548 | 14.178 | 1 | 0 | 58.562 | 56.209 | 47.427 | 23.19 | 0 | 0 | 57.284 | 34.624 | [5 empty] | 0 | 3.197 | 38 | 2.4678 | 2.2705 | 1.1287 | 0.96774 | 1.3028 | 52.7922
2005-10-13 | 11:36 | 0 | 22.322 | 0 | 1 | 0 | 35.072 | 39.889 | 30.727 | 31.884 | 17.833 | 25.622 | 14.128 | 0 | 0 | 58.584 | 56.209 | 47.383 | 23.19 | 0 | 0 | 57.261 | 34.601 | [5 empty] | 0 | 3.188 | 39 | 2.4823 | 2.2844 | 1.1293 | 0.96774 | 1.3166 | 53.0401
2005-10-13 | 11:37 | 0 | 22.201 | 1 | 1 | 0 | 34.483 | 37.844 | 30.703 | 31.161 | 17.338 | 25.573 | 14.055 | 0 | 0 | 58.607 | 56.209 | 47.383 | 23.141 | 0 | 0 | 57.306 | 34.579 | [5 empty] | 0 | 3.322 | 40 | 2.5036 | 2.3046 | 1.1302 | 0.96774 | 1.3368 | 53.3968
2005-10-13 | 11:38 | 0 | 22.226 | 0 | 1 | 0 | 33.991 | 36.694 | 30.776 | 30.776 | 17.067 | 25.669 | 14.055 | 0 | 0 | 58.607 | 56.186 | 47.383 | 23.141 | 0 | 0 | 57.284 | 34.555 | [5 empty] | 0 | 3.215 | 41 | 2.5036 | 2.3046 | 1.1302 | 0.96774 | 1.3368 | 53.3968
2005-10-13 | 11:39 | 0 | 22.226 | 0 | 1 | 0 | 33.405 | 35.919 | 30.681 | 30.607 | 17.142 | 25.669 | 14.03 | 0 | 0 | 58.607 | 56.186 | 47.406 | 23.165 | 0 | 0 | 57.24 | 34.579 | [5 empty] | 0 | 2.798 | 42 | 2.5109 | 2.3115 | 1.1305 | 0.96774 | 1.3438 | 53.5176
2005-10-13 | 11:40 | 0 | 22.371 | 0 | 1 | 0 | 33.005 | 35.423 | 30.416 | 30.607 | 26.875 | 25.718 | 14.203 | 0 | 0 | 58.673 | 56.321 | 47.474 | 23.31 | 0 | 0 | 57.329 | 34.72 | [5 empty] | 0 | 2.398 | 43 | 2.4605 | 2.2636 | 1.1284 | 0.96774 | 1.2959 | 52.6671
2005-10-13 | 11:41 | 0 | 22.226 | 0 | 0 | 0 | 48.713 | 34.766 | 30.173 | 30.56 | 22.66 | 25.548 | 13.831 | 1 | 0 | 58.562 | 56.186 | 47.427 | 23.165 | 0 | 0 | 57.195 | 34.579 | [5 empty] | 0 | 18.153 | 44 | 2.5688 | 2.3666 | 1.1328 | 0.96774 | 1.3988 | 54.4546
2005-10-13 | 11:42 | 0 | 22.226 | 0 | 1 | 0 | 60.556 | 34.203 | 30.126 | 30.342 | 20.056 | 25.573 | 13.929 | 0 | 0 | 58.539 | 56.232 | 47.427 | 23.165 | 0 | 0 | 57.149 | 34.579 | [5 empty] | 0 | 30.214 | 45 | 2.5403 | 2.3395 | 1.1317 | 0.96774 | 1.3717 | 53.9985
2005-10-13 | 11:43 | 0 | 22.226 | 0 | 0 | 0 | 57.306 | 34.015 | 30.006 | 30.246 | 18.004 | 25.548 | 13.61 | 0 | 0 | 58.562 | 56.186 | 47.29 | 23.165 | 0 | 0 | 57.24 | 34.555 | [5 empty] | 0 | 27.06 | 46 | 2.6332 | 2.4278 | 1.1354 | 0.96774 | 1.46 | 55.4469
2005-10-13 | 11:44 | 0 | 22.197 | 0 | 1 | 0 | 44.946 | 33.656 | 30.023 | 30.168 | 17.16 | 25.639 | 14.196 | 1 | 0 | 58.557 | 56.135 | 47.241 | 23.16 | 0 | 0 | 57.256 | 34.526 | [5 empty] | 0 | 14.778 | 47 | 2.4625 | 2.2655 | 1.1285 | 0.96774 | 1.2978 | 52.7022
2005-10-13 | 11:45 | 0 | 22.251 | 0 | 1 | 0 | 37.985 | 35.753 | 29.788 | 30.053 | 17.461 | 25.548 | 13.758 | 0 | 0 | 58.495 | 56.117 | 47.245 | 23.165 | 0 | 0 | 57.284 | 34.579 | [5 empty] | 0 | 7.932 | 48 | 2.5901 | 2.3868 | 1.1337 | 0.96774 | 1.419 | 54.7878
2005-10-13 | 11:46 | 0 | 22.226 | 0 | 1 | 0 | 34.907 | 46.466 | 29.597 | 30.077 | 16.994 | 25.502 | 13.907 | 0 | 0 | 58.473 | 56.096 | 47.29 | 23.165 | 0 | 0 | 57.24 | 34.601 | [5 empty] | 0 | 4.83 | 49 | 2.5467 | 2.3455 | 1.1319 | 0.96774 | 1.3778 | 54.1018
2005-10-13 | 11:47 | 0 | 22.251 | 0 | 0 | 0 | 33.285 | 51.073 | 29.523 | 29.886 | 16.918 | 25.693 | 13.954 | 0 | 0 | 58.45 | 56.14 | 47.245 | 23.141 | 0 | 0 | 57.261 | 34.579 | [5 empty] | 0 | 3.399 | 50 | 2.533 | 2.3325 | 1.1314 | 0.96774 | 1.3648 | 53.8805
2005-10-13 | 11:48 | 0 | 22.197 | 0 | 1 | 0 | 32.456 | 45.777 | 29.209 | 29.837 | 16.845 | 25.548 | 13.856 | 0 | 0 | 58.45 | 56.096 | 47.36 | 23.165 | 0 | 0 | 57.217 | 34.601 | [5 empty] | 0 | 2.619 | 51 | 2.5615 | 2.3597 | 1.1325 | 0.96774 | 1.3919 | 54.3392
2005-10-13 | 11:49 | 0 | 22.226 | 1 | 1 | 0 | 31.909 | 40.124 | 29.163 | 29.499 | 16.893 | 25.526 | 13.881 | 0 | 0 | 58.473 | 56.096 | 47.336 | 23.19 | 0 | 0 | 57.195 | 34.601 | [5 empty] | 0 | 2.41 | 52 | 2.5543 | 2.3527 | 1.1322 | 0.96774 | 1.385 | 54.2232
2005-10-13 | 11:50 | 0 | 22.226 | 0 | 1 | 0 | 31.644 | 36.576 | 29.163 | 29.477 | 16.549 | 25.428 | 13.929 | 0 | 0 | 58.45 | 56.072 | 47.29 | 23.165 | 0 | 0 | 57.24 | 34.624 | [5 empty] | 0 | 2.167 | 53 | 2.5403 | 2.3395 | 1.1317 | 0.96774 | 1.3717 | 53.9985
2005-10-13 | 11:51 | 0 | 22.197 | 0 | 0 | 0 | 31.35 | 34.644 | 29.158 | 29.302 | 23.785 | 25.399 | 13.949 | 0 | 0 | 58.422 | 56.021 | 47.332 | 23.136 | 0 | 0 | 57.122 | 34.572 | [5 empty] | 0 | 2.048 | 54 | 2.5345 | 2.3339 | 1.1314 | 0.96774 | 1.3662 | 53.9042
2005-10-13 | 11:52 | 1 | 22.221 | 0 | 1 | 0 | 40.002 | 33.538 | 29.253 | 29.013 | 23.28 | 25.448 | 13.899 | 1 | 0 | 58.445 | 56.044 | 47.332 | 23.136 | 0 | 0 | 57.078 | 34.62 | [5 empty] | 22.221 | 10.989 | 55 | 2.549 | 2.3478 | 1.132 | 0.96774 | 1.38 | 54.1392
2005-10-13 | 11:53 | 0 | 22.226 | 0 | 1 | 0 | 64.39 | 32.84 | 29.332 | 29.043 | 19.759 | 25.477 | 13.831 | 0 | 0 | 58.45 | 56.072 | 47.245 | 23.165 | 0 | 0 | 57.126 | 34.648 | [5 empty] | 0 | 35.347 | 56 | 2.5688 | 2.3666 | 1.1328 | 0.96774 | 1.3988 | 54.4546
2005-10-13 | 11:54 | 0 | 22.251 | 0 | 0 | 0 | 65.668 | 32.582 | 29.089 | 28.922 | 18.153 | 25.477 | 13.954 | 1 | 0 | 58.473 | 56.072 | 47.199 | 23.165 | 0 | 0 | 57.126 | 34.624 | [5 empty] | 0 | 36.746 | 57 | 2.533 | 2.3325 | 1.1314 | 0.96774 | 1.3648 | 53.8805
2005-10-13 | 11:55 | 0 | 22.317 | 0 | 0 | 0 | 62.811 | 32.598 | 29.18 | 29.155 | 17.828 | 25.737 | 14.296 | 0 | 0 | 58.552 | 56.177 | 47.444 | 23.263 | 0 | 0 | 57.124 | 34.672 | [5 empty] | 0 | 33.656 | 58 | 2.4334 | 2.2379 | 1.1273 | 0.96774 | 1.2701 | 52.1954
2005-10-13 | 11:56 | 0 | 22.201 | 0 | 1 | 0 | 47.838 | 32.076 | 28.922 | 28.873 | 17.71 | 25.477 | 14.032 | 0 | 0 | 58.379 | 55.977 | 47.129 | 23.141 | 0 | 0 | 57.012 | 34.531 | [5 empty] | 0 | 18.965 | 59 | 2.5103 | 2.3109 | 1.1305 | 0.96774 | 1.3432 | 53.508
2005-10-13 | 11:57 | 0 | 22.268 | 0 | 1 | 0 | 38.399 | 33.725 | 28.962 | 28.842 | 17.135 | 25.396 | 14.073 | 0 | 0 | 58.304 | 55.923 | 47.119 | 23.062 | 0 | 0 | 57.026 | 34.524 | [5 empty] | 0 | 9.557 | 60 | 2.4983 | 2.2996 | 1.13 | 0.96774 | 1.3319 | 53.3094
2005-10-13 | 11:58 | 0 | 22.148 | 0 | 1 | 1 | 34.005 | 45.425 | 28.913 | 28.817 | 17.135 | 25.421 | 13.949 | 0 | 0 | 58.304 | 55.9 | 47.257 | 23.133 | 0 | 0 | 56.96 | 34.524 | [5 empty] | 0 | 5.188 | 61 | 2.5345 | 2.3339 | 1.1314 | 0.96774 | 1.3662 | 53.9042
2005-10-13 | 11:59 | 0 | 22.179 | 0 | 1 | 0 | 32.029 | 48.823 | 28.849 | 28.944 | 16.773 | 25.382 | 14.105 | 0 | 0 | 58.311 | 55.93 | 47.243 | 23.263 | 0 | 0 | 56.921 | 34.601 | [5 empty] | 0 | 3.085 | 0 | 2.489 | 2.2907 | 1.1296 | 0.96774 | 1.323 | 53.1531
2005-10-13 | 12:00 | 0 | 22.3 | 0 | 1 | 0 | 30.945 | 42.26 | 28.729 | 28.849 | 16.823 | 25.333 | 13.932 | 0 | 0 | 58.333 | 55.93 | 47.266 | 23.285 | 0 | 0 | 56.9 | 34.624 | [5 empty] | 0 | 2.096 | 1 | 2.5394 | 2.3386 | 0.62902 | 0.46512 | 1.8735 | 73.7775
2005-10-13 | 12:01 | 0 | 22.194 | 0 | 0 | 0 | 30.455 | 36.849 | 28.672 | 28.77 | 16.32 | 25.35 | 13.826 | 0 | 0 | 58.281 | 55.855 | 47.143 | 23.207 | 0 | 0 | 56.871 | 34.617 | [5 empty] | 0 | 1.685 | 2 | 2.5703 | 2.368 | 0.63027 | 0.46512 | 1.9028 | 74.033
2005-10-13 | 12:02 | 0 | 22.179 | 0 | 1 | 0 | 30.151 | 34.015 | 28.753 | 28.633 | 20.784 | 25.286 | 13.957 | 0 | 0 | 58.288 | 55.907 | 47.15 | 23.19 | 0 | 0 | 56.877 | 34.672 | [5 empty] | 0 | 1.518 | 3 | 2.5321 | 2.3317 | 0.62872 | 0.46512 | 1.8666 | 73.7163
2005-10-13 | 12:03 | 0 | 22.123 | 1 | 1 | 0 | 37.342 | 32.502 | 28.77 | 28.577 | 23.133 | 25.421 | 13.628 | 1 | 0 | 58.393 | 55.97 | 47.119 | 23.109 | 0 | 0 | 56.802 | 34.593 | [5 empty] | 0 | 8.765 | 4 | 2.6279 | 2.4228 | 0.63261 | 0.46512 | 1.9577 | 74.4942
2005-10-13 | 12:04 | 0 | 22.179 | 0 | 1 | 0 | 60.912 | 31.62 | 28.849 | 28.535 | 19.465 | 25.453 | 13.562 | 0 | 0 | 58.311 | 55.862 | 47.105 | 23.141 | 0 | 0 | 56.832 | 34.624 | [5 empty] | 0 | 32.377 | 5 | 2.6471 | 2.441 | 0.63338 | 0.46512 | 1.9759 | 74.6435
2005-10-13 | 12:05 | 0 | 22.179 | 0 | 1 | 0 | 50.681 | 31.235 | 28.778 | 28.535 | 18.007 | 25.357 | 13.786 | 1 | 0 | 58.356 | 55.862 | 47.129 | 23.141 | 0 | 0 | 56.832 | 34.624 | [5 empty] | 0 | 22.146 | 6 | 2.5819 | 2.379 | 0.63074 | 0.46512 | 1.9139 | 74.1278
2005-10-13 | 12:06 | 0 | 22.179 | 0 | 1 | 0 | 38.454 | 32.461 | 28.658 | 28.535 | 17.439 | 25.286 | 14.105 | 0 | 0 | 58.267 | 55.862 | 47.105 | 23.141 | 0 | 0 | 56.832 | 34.624 | [5 empty] | 0 | 9.919 | 7 | 2.489 | 2.2907 | 0.62698 | 0.46512 | 1.8256 | 73.3468
2005-10-13 | 12:07 | 0 | 22.123 | 0 | 1 | 0 | 33.278 | 45.7 | 28.648 | 28.528 | 16.813 | 25.301 | 13.899 | 0 | 0 | 58.238 | 55.809 | 47.052 | 23.109 | 0 | 0 | 56.779 | 34.569 | [5 empty] | 0 | 4.75 | 8 | 2.549 | 2.3478 | 0.62941 | 0.46512 | 1.8826 | 73.8577
2005-10-13 | 12:08 | 0 | 22.148 | 0 | 1 | 0 | 31.323 | 47.784 | 28.672 | 28.601 | 16.468 | 25.396 | 13.899 | 0 | 0 | 58.238 | 55.832 | 47.075 | 23.158 | 0 | 0 | 56.757 | 34.617 | [5 empty] | 0 | 2.722 | 9 | 2.549 | 2.3478 | 0.62941 | 0.46512 | 1.8826 | 73.8577
2005-10-13 | 12:09 | 0 | 22.179 | 0 | 1 | 0 | 30.391 | 39.863 | 28.704 | 28.488 | 16.526 | 25.357 | 13.909 | 0 | 0 | 58.244 | 55.816 | 47.082 | 23.119 | 0 | 0 | 56.786 | 34.624 | [5 empty] | 0 | 1.903 | 10 | 2.5461 | 2.345 | 0.62929 | 0.46512 | 1.8799 | 73.8334
2005-10-13 | 12:10 | 0 | 22.275 | 0 | 1 | 0 | 30.126 | 35.024 | 28.849 | 28.658 | 16.28 | 25.477 | 13.932 | 0 | 0 | 58.379 | 55.953 | 47.266 | 23.263 | 0 | 0 | 56.944 | 34.742 | [5 empty] | 0 | 1.468 | 11 | 2.5394 | 2.3386 | 0.62902 | 0.46512 | 1.8735 | 73.7775
2005-10-13 | 12:11 | 0 | 22.179 | 0 | 1 | 0 | 29.741 | 32.675 | 28.873 | 28.439 | 16.132 | 25.406 | 13.711 | 0 | 0 | 58.267 | 55.816 | 47.22 | 23.094 | 0 | 0 | 56.832 | 34.648 | [5 empty] | 0 | 1.302 | 12 | 2.6038 | 2.3998 | 0.63163 | 0.46512 | 1.9347 | 74.3034
2005-10-13 | 12:12 | 0 | 22.123 | 0 | 1 | 0 | 29.587 | 31.468 | 28.913 | 28.481 | 15.973 | 25.276 | 13.605 | 0 | 0 | 58.215 | 55.832 | 47.143 | 23.087 | 0 | 0 | 56.802 | 34.593 | [5 empty] | 0 | 1.106 | 13 | 2.6346 | 2.4291 | 0.63288 | 0.46512 | 1.964 | 74.5465
2005-10-13 | 12:13 | 0 | 22.148 | 0 | 1 | 0 | 29.516 | 30.864 | 28.817 | 28.432 | 18.072 | 25.254 | 13.753 | 0 | 0 | 58.258 | 55.785 | 47.075 | 23.062 | 0 | 0 | 56.848 | 34.617 | [5 empty] | 0 | 1.084 | 14 | 2.5915 | 2.3882 | 0.63113 | 0.46512 | 1.9231 | 74.2054
2005-10-13 | 12:14 | 0 | 22.148 | 0 | 1 | 0 | 36.732 | 30.43 | 28.913 | 28.626 | 22.508 | 25.254 | 13.801 | 0 | 0 | 58.258 | 55.762 | 47.052 | 23.062 | 0 | 0 | 56.825 | 34.617 | [5 empty] | 0 | 8.106 | 15 | 2.5775 | 2.3749 | 0.63056 | 0.46512 | 1.9098 | 74.0924
2005-10-13 | 12:15 | 0 | 22.155 | 1 | 1 | 0 | 54.555 | 30.246 | 28.922 | 28.68 | 19.686 | 25.333 | 14.105 | 1 | 0 | 58.203 | 55.797 | 47.087 | 23.094 | 0 | 0 | 56.882 | 34.672 | [5 empty] | 0 | 25.875 | 16 | 2.489 | 2.2907 | 0.62698 | 0.46512 | 1.8256 | 73.3468
2005-10-13 | 12:16 | 0 | 22.251 | 0 | 1 | 0 | 40.875 | 30.681 | 28.898 | 28.729 | 18.203 | 25.526 | 14.425 | 1 | 0 | 58.315 | 55.844 | 47.131 | 23.165 | 0 | 0 | 57.014 | 34.742 | [5 empty] | 0 | 12.146 | 17 | 2.3958 | 2.2022 | 0.6232 | 0.46512 | 1.737 | 72.5025
2005-10-13 | 12:17 | 0 | 22.251 | 0 | 1 | 0 | 33.756 | 42.073 | 28.969 | 28.753 | 17.092 | 25.573 | 14.178 | 0 | 0 | 58.269 | 55.82 | 47.108 | 23.19 | 0 | 0 | 57.014 | 34.72 | [5 empty] | 0 | 5.003 | 18 | 2.4678 | 2.2705 | 0.62612 | 0.46512 | 1.8054 | 73.1598
2005-10-13 | 12:18 | 0 | 22.197 | 0 | 2 | 0 | 31.276 | 46.552 | 28.77 | 28.699 | 16.765 | 25.472 | 14.369 | 0 | 0 | 58.222 | 55.816 | 47.126 | 23.136 | 0 | 0 | 56.944 | 34.691 | [5 empty] | 0 | 2.577 | 19 | 2.4121 | 2.2177 | 0.62386 | 0.46512 | 1.7525 | 72.655
2005-10-13 | 12:19 | 0 | 22.226 | 0 | 1 | 0 | 30.391 | 38.854 | 28.849 | 28.729 | 16.722 | 25.598 | 14.178 | 0 | 0 | 58.249 | 55.797 | 47.175 | 23.165 | 0 | 0 | 56.994 | 34.696 | [5 empty] | 0 | 1.662 | 20 | 2.4678 | 2.2705 | 0.62612 | 0.46512 | 1.8054 | 73.1598
2005-10-13 | 12:20 | 0 | 22.197 | 0 | 1 | 0 | 29.977 | 34.127 | 28.94 | 28.65 | 16.443 | 25.423 | 14.246 | 0 | 0 | 58.199 | 55.769 | 47.147 | 23.16 | 0 | 0 | 56.898 | 34.668 | [5 empty] | 0 | 1.327 | 21 | 2.448 | 2.2517 | 0.62531 | 0.46512 | 1.7866 | 72.9827
2005-10-13 | 12:21 | 0 | 22.197 | 0 | 1 | 0 | 29.808 | 32.046 | 29.084 | 28.604 | 16.32 | 25.472 | 14.271 | 0 | 0 | 58.176 | 55.746 | 47.171 | 23.16 | 0 | 0 | 56.966 | 34.691 | [5 empty] | 0 | 1.204 | 22 | 2.4407 | 2.2448 | 0.62502 | 0.46512 | 1.7797 | 72.9169
2005-10-13 | 12:22 | 0 | 22.251 | 0 | 1 | 0 | 29.692 | 31.137 | 29.114 | 28.753 | 16.227 | 25.428 | 14.226 | 0 | 0 | 58.203 | 55.75 | 47.154 | 23.165 | 0 | 0 | 56.994 | 34.72 | [5 empty] | 0 | 0.939 | 23 | 2.4538 | 2.2572 | 0.62555 | 0.46512 | 1.7921 | 73.0351
2005-10-13 | 12:23 | 0 | 22.197 | 0 | 1 | 0 | 29.589 | 30.651 | 29.109 | 28.77 | 15.951 | 25.497 | 14.271 | 0 | 0 | 58.176 | 55.769 | 47.262 | 23.16 | 0 | 0 | 56.898 | 34.668 | [5 empty] | 0 | 0.819 | 24 | 2.4407 | 2.2448 | 0.62502 | 0.46512 | 1.7797 | 72.9169
2005-10-13 | 12:24 | 0 | 22.221 | 0 | 1 | 0 | 29.494 | 30.337 | 29.038 | 28.819 | 16.295 | 25.568 | 14.394 | 0 | 0 | 58.199 | 55.746 | 47.103 | 23.136 | 0 | 0 | 56.875 | 34.668 | [5 empty] | 0 | 0.675 | 25 | 2.4049 | 2.2107 | 0.62357 | 0.46512 | 1.7456 | 72.5871
2005-10-13 | 12:25 | 1 | 22.341 | 0 | 1 | 0 | 34.337 | 30.313 | 29.204 | 29.158 | 22.991 | 25.617 | 14.641 | 0 | 0 | 58.311 | 55.86 | 47.262 | 23.305 | 0 | 0 | 56.944 | 34.809 | [5 empty] | 22.341 | 5.179 | 26 | 2.3329 | 2.1424 | 0.62065 | 0.46512 | 1.6773 | 71.8944
2005-10-13 | 12:26 | 0 | 22.221 | 1 | 2 | 0 | 52.719 | 29.952 | 28.989 | 28.868 | 20.441 | 25.519 | 14.492 | 1 | 0 | 58.176 | 55.722 | 47.08 | 23.16 | 0 | 0 | 56.832 | 34.691 | [5 empty] | 0 | 23.851 | 27 | 2.3763 | 2.1836 | 0.62241 | 0.46512 | 1.7185 | 72.3173
2005-10-13 | 12:27 | 0 | 22.197 | 0 | 1 | 0 | 39.389 | 31.156 | 28.893 | 28.94 | 18.716 | 25.448 | 14.963 | 0 | 0 | 58.153 | 55.722 | 47.217 | 23.136 | 0 | 0 | 56.741 | 34.737 | [5 empty] | 0 | 10.449 | 28 | 2.2392 | 2.0532 | 0.61685 | 0.46512 | 1.5881 | 70.9246
2005-10-13 | 12:28 | 0 | 22.197 | 0 | 1 | 0 | 33.115 | 43.972 | 28.893 | 28.77 | 17.851 | 25.497 | 14.641 | 0 | 0 | 58.13 | 55.722 | 47.194 | 23.16 | 0 | 0 | 56.697 | 34.761 | [5 empty] | 0 | 4.345 | 29 | 2.3329 | 2.1424 | 0.62065 | 0.46512 | 1.6773 | 71.8944
2005-10-13 | 12:29 | 0 | 22.243 | 0 | 1 | 0 | 31.083 | 43.831 | 29.013 | 28.795 | 17.431 | 25.593 | 14.814 | 0 | 0 | 58.13 | 55.678 | 47.08 | 23.111 | 0 | 0 | 56.786 | 34.668 | [5 empty] | 0 | 2.288 | 30 | 2.2826 | 2.0945 | 0.61861 | 0.46512 | 1.6294 | 71.3833
2005-10-13 | 12:30 | 0 | 22.221 | 0 | 2 | 0 | 30.242 | 36.71 | 28.94 | 28.748 | 17.406 | 25.497 | 14.593 | 1 | 0 | 58.107 | 55.678 | 47.126 | 23.136 | 0 | 0 | 56.832 | 34.691 | [5 empty] | 0 | 1.494 | 31 | 2.3469 | 2.1557 | 0.62122 | 0.46512 | 1.6905 | 72.0324
2005-10-13 | 12:31 | 0 | 22.221 | 0 | 1 | 0 | 29.903 | 33.139 | 29.06 | 28.699 | 16.863 | 25.497 | 14.716 | 0 | 0 | 58.13 | 55.678 | 47.126 | 23.16 | 0 | 0 | 56.852 | 34.691 | [5 empty] | 0 | 1.204 | 32 | 2.3111 | 2.1216 | 0.61977 | 0.46512 | 1.6565 | 71.6756
2005-10-13 | 12:32 | 0 | 22.197 | 0 | 1 | 0 | 29.783 | 31.566 | 29.084 | 28.844 | 16.617 | 25.617 | 14.716 | 0 | 0 | 58.087 | 55.655 | 47.194 | 23.16 | 0 | 0 | 56.809 | 34.691 | [5 empty] | 0 | 0.939 | 33 | 2.3111 | 2.1216 | 0.61977 | 0.46512 | 1.6565 | 71.6756
2005-10-13 | 12:33 | 0 | 22.221 | 0 | 1 | 0 | 29.638 | 30.818 | 29.084 | 28.893 | 16.667 | 25.423 | 14.716 | 0 | 0 | 58.087 | 55.631 | 47.147 | 23.136 | 0 | 0 | 56.741 | 34.713 | [5 empty] | 0 | 0.745 | 34 | 2.3111 | 2.1216 | 0.61977 | 0.46512 | 1.6565 | 71.6756
2005-10-13 | 12:34 | 0 | 22.243 | 0 | 1 | 0 | 29.518 | 30.457 | 29.013 | 28.844 | 16.519 | 25.448 | 14.887 | 0 | 0 | 58.087 | 55.655 | 47.08 | 23.207 | 0 | 0 | 56.763 | 34.713 | [5 empty] | 0 | 0.674 | 35 | 2.2613 | 2.0743 | 0.61775 | 0.46512 | 1.6092 | 71.1608
2005-10-13 | 12:35 | 0 | 22.221 | 0 | 2 | 0 | 29.447 | 30.264 | 29.084 | 28.989 | 16.307 | 25.436 | 14.407 | 0 | 0 | 58.123 | 55.645 | 47.117 | 23.148 | 0 | 0 | 56.734 | 34.751 | [5 empty] | 0 | 0.458 | 36 | 2.4011 | 2.2071 | 0.62341 | 0.46512 | 1.742 | 72.5517
2005-10-13 | 12:36 | 0 | 22.265 | 0 | 1 | 0 | 31.563 | 29.999 | 28.962 | 28.94 | 23.038 | 25.47 | 14.638 | 0 | 0 | 58.087 | 55.655 | 47.103 | 23.158 | 0 | 0 | 56.743 | 34.737 | [5 empty] | 0 | 2.623 | 37 | 2.3338 | 2.1432 | 0.62069 | 0.46512 | 1.6781 | 71.9031
2005-10-13 | 12:37 | 0 | 22.236 | 0 | 1 | 0 | 51.729 | 29.825 | 28.957 | 28.837 | 20.72 | 25.416 | 14.583 | 0 | 0 | 58.037 | 55.603 | 47.075 | 23.128 | 0 | 0 | 56.782 | 34.756 | [5 empty] | 0 | 22.892 | 38 | 2.3498 | 2.1584 | 0.62134 | 0.46512 | 1.6933 | 72.0609
2005-10-13 | 12:38 | 0 | 22.265 | 1 | 2 | 0 | 39.155 | 31.323 | 28.94 | 28.817 | 18.887 | 25.47 | 14.688 | 1 | 0 | 58.133 | 55.61 | 47.08 | 23.182 | 0 | 0 | 56.743 | 34.737 | [5 empty] | 0 | 10.338 | 39 | 2.3193 | 2.1294 | 0.6201 | 0.46512 | 1.6642 | 71.7578
2005-10-13 | 12:39 | 0 | 22.241 | 0 | 1 | 0 | 32.905 | 44.183 | 28.866 | 28.915 | 17.874 | 25.325 | 14.688 | 0 | 0 | 58.044 | 55.564 | 47.08 | 23.158 | 0 | 0 | 56.766 | 34.761 | [5 empty] | 0 | 3.99 | 40 | 2.3193 | 2.1294 | 0.6201 | 0.46512 | 1.6642 | 71.7578
2005-10-13 | 12:40 | 0 | 22.363 | 0 | 1 | 0 | 31.009 | 42.303 | 29.011 | 28.891 | 17.479 | 25.566 | 14.96 | 0 | 0 | 58.178 | 55.725 | 47.194 | 23.327 | 0 | 0 | 56.855 | 34.902 | [5 empty] | 0 | 2.118 | 41 | 2.24 | 2.0541 | 0.61689 | 0.46512 | 1.589 | 70.934
2005-10-13 | 12:41 | 0 | 22.241 | 0 | 2 | 0 | 30.144 | 35.443 | 29.035 | 28.77 | 16.763 | 25.541 | 14.736 | 0 | 0 | 58.064 | 55.61 | 47.126 | 23.158 | 0 | 0 | 56.72 | 34.761 | [5 empty] | 0 | 1.374 | 42 | 2.3053 | 2.1161 | 0.61953 | 0.46512 | 1.651 | 71.6165
2005-10-13 | 12:42 | 0 | 22.189 | 0 | 1 | 0 | 29.776 | 32.426 | 29.03 | 28.716 | 16.732 | 25.441 | 14.583 | 0 | 0 | 58.016 | 55.559 | 47.052 | 23.128 | 0 | 0 | 56.738 | 34.732 | [5 empty] | 0 | 1.06 | 43 | 2.3498 | 2.1584 | 0.62134 | 0.46512 | 1.6933 | 72.0609
2005-10-13 | 12:43 | 0 | 22.165 | 0 | 1 | 0 | 29.631 | 31.222 | 29.077 | 28.837 | 16.707 | 25.512 | 14.731 | 1 | 0 | 58.082 | 55.559 | 47.143 | 23.248 | 0 | 0 | 56.647 | 34.801 | [5 empty] | 0 | 0.794 | 44 | 2.3067 | 2.1175 | 0.61959 | 0.46512 | 1.6523 | 71.6313
2005-10-13 | 12:44 | 0 | 22.219 | 0 | 2 | 0 | 29.516 | 30.479 | 29.204 | 28.817 | 16.639 | 25.59 | 14.565 | 0 | 0 | 58.044 | 55.587 | 47.103 | 23.158 | 0 | 0 | 56.697 | 34.761 | [5 empty] | 0 | 0.699 | 45 | 2.3551 | 2.1634 | 0.62155 | 0.46512 | 1.6983 | 72.1121
2005-10-13 | 12:45 | 0 | 22.236 | 0 | 1 | 0 | 29.391 | 30.234 | 29.126 | 28.837 | 16.436 | 25.536 | 14.854 | 0 | 0 | 57.993 | 55.582 | 47.098 | 23.153 | 0 | 0 | 56.693 | 34.708 | [5 empty] | 0 | 0.554 | 46 | 2.2709 | 2.0834 | 0.61814 | 0.46512 | 1.6183 | 71.2619
2005-10-13 | 12:46 | 0 | 22.339 | 0 | 1 | 0 | 29.494 | 30.048 | 29.06 | 28.891 | 16.614 | 25.495 | 14.837 | 0 | 0 | 58.021 | 55.54 | 47.08 | 23.229 | 0 | 0 | 56.72 | 34.713 | [5 empty] | 0 | 0.603 | 47 | 2.2759 | 2.0881 | 0.61834 | 0.46512 | 1.623 | 71.3136
2005-10-13 | 12:47 | 0 | 22.189 | 0 | 2 | 0 | 29.8 | 29.825 | 28.981 | 28.886 | 24.357 | 25.441 | 15.101 | 0 | 0 | 57.948 | 55.512 | 47.075 | 23.153 | 0 | 0 | 56.715 | 34.732 | [5 empty] | 0 | 0.914 | 48 | 2.199 | 2.015 | 0.61522 | 0.46512 | 1.5499 | 70.4836
2005-10-13 | 12:48 | 0 | 22.241 | 0 | 1 | 0 | 50.931 | 29.734 | 28.962 | 28.986 | 21.378 | 25.47 | 14.985 | 0 | 0 | 57.998 | 55.517 | 47.217 | 23.182 | 0 | 0 | 56.72 | 34.761 | [5 empty] | 0 | 21.945 | 49 | 2.2328 | 2.0472 | 0.61659 | 0.46512 | 1.582 | 70.8554
2005-10-13 | 12:49 | 0 | 22.189 | 0 | 2 | 0 | 39.643 | 31.029 | 28.91 | 28.981 | 19.324 | 25.441 | 14.756 | 1 | 0 | 57.971 | 55.489 | 47.143 | 23.153 | 0 | 0 | 56.604 | 34.756 | [5 empty] | 0 | 10.662 | 50 | 2.2995 | 2.1105 | 0.6193 | 0.46512 | 1.6454 | 71.5572
2005-10-13 | 12:50 | 0 | 22.211 | 1 | 1 | 0 | 32.852 | 44.061 | 28.91 | 28.886 | 18.017 | 25.61 | 14.658 | 0 | 0 | 57.993 | 55.489 | 47.028 | 23.128 | 0 | 0 | 56.604 | 34.756 | [5 empty] | 0 | 3.966 | 51 | 2.328 | 2.1377 | 0.62045 | 0.46512 | 1.6725 | 71.8452
2005-10-13 | 12:51 | 0 | 22.189 | 0 | 1 | 0 | 30.837 | 41.265 | 28.91 | 28.837 | 17.768 | 25.634 | 14.978 | 0 | 0 | 57.971 | 55.512 | 47.028 | 23.175 | 0 | 0 | 56.604 | 34.778 | [5 empty] | 0 | 2 | 52 | 2.2348 | 2.0491 | 0.61668 | 0.46512 | 1.584 | 70.8774
2005-10-13 | 12:52 | 0 | 22.334 | 0 | 2 | 0 | 30.234 | 34.967 | 29.006 | 28.741 | 17.177 | 25.61 | 15.078 | 0 | 0 | 57.971 | 55.466 | 47.075 | 23.153 | 0 | 0 | 56.647 | 34.732 | [5 empty] | 0 | 1.493 | 53 | 2.2057 | 2.0214 | 0.6155 | 0.46512 | 1.5563 | 70.5582
2005-10-13 | 12:53 | 0 | 22.219 | 0 | 1 | 0 | 29.781 | 32.046 | 29.06 | 28.866 | 17.255 | 25.47 | 14.859 | 0 | 0 | 57.952 | 55.449 | 47.171 | 23.182 | 0 | 0 | 56.654 | 34.761 | [5 empty] | 0 | 0.915 | 54 | 2.2695 | 2.082 | 0.61808 | 0.46512 | 1.6169 | 71.2466
2005-10-13 | 12:54 | 0 | 22.189 | 0 | 1 | 0 | 29.607 | 30.859 | 29.077 | 28.886 | 16.707 | 25.49 | 14.781 | 1 | 0 | 57.925 | 55.445 | 47.143 | 23.128 | 0 | 0 | 56.604 | 34.708 | [5 empty] | 0 | 0.721 | 55 | 2.2922 | 2.1036 | 0.619 | 0.46512 | 1.6385 | 71.4825
2005-10-13 | 12:55 | 0 | 22.334 | 0 | 2 | 0 | 29.56 | 30.475 | 29.16 | 28.944 | 16.82 | 25.62 | 15.018 | 0 | 0 | 58.041 | 55.564 | 47.173 | 23.285 | 0 | 0 | 56.786 | 34.859 | [5 empty] | 0 | 0.616 | 56 | 2.2232 | 2.038 | 0.6162 | 0.46512 | 1.5729 | 70.7508
2005-10-13 | 12:56 | 0 | 22.138 | 0 | 1 | 0 | 29.29 | 29.989 | 29.001 | 28.807 | 16.903 | 25.414 | 14.877 | 0 | 0 | 57.939 | 55.503 | 47.021 | 23.123 | 0 | 0 | 56.683 | 34.703 | [5 empty] | 0 | 0.483 | 57 | 2.2642 | 2.077 | 0.61787 | 0.46512 | 1.6119 | 71.1915
2005-10-13 | 12:57 | 0 | 22.138 | 0 | 2 | 0 | 29.339 | 29.844 | 28.93 | 28.93 | 16.803 | 25.34 | 14.927 | 0 | 0 | 57.85 | 55.365 | 47.159 | 23.123 | 0 | 0 | 56.638 | 34.703 | [5 empty] | 0 | 0.409 | 58 | 2.2497 | 2.0632 | 0.61728 | 0.46512 | 1.5981 | 71.037
2005-10-13 | 12:58 | 0 | 22.106 | 0 | 1 | 0 | 29.307 | 29.692 | 28.849 | 28.824 | 23.984 | 25.333 | 14.895 | 0 | 0 | 57.82 | 55.312 | 47.038 | 23.069 | 0 | 0 | 56.542 | 34.648 | [5 empty] | 0 | 0.483 | 59 | 2.259 | 2.0721 | 0.61766 | 0.46512 | 1.6069 | 71.1361
2005-10-13 | 12:59 | 0 | 22.106 | 0 | 2 | 0 | 49.145 | 29.594 | 28.824 | 28.8 | 21.409 | 25.453 | 14.771 | 0 | 0 | 57.82 | 55.312 | 46.944 | 23.045 | 0 | 0 | 56.542 | 34.672 | [5 empty] | 0 | 20.345 | 60 | 2.2951 | 2.1064 | 0.61912 | 0.46512 | 1.6413 | 71.5124
2005-10-13 | 13:00 | 0 | 22.152 | 0 | 1 | 0 | 39.839 | 30.752 | 28.775 | 28.729 | 18.992 | 25.382 | 14.573 | 0 | 0 | 57.797 | 55.291 | 47.014 | 23.045 | 0 | 0 | 56.519 | 34.624 | [5 empty] | 0 | 11.11 | 61 | 2.3527 | 2.1612 | 0.62145 | 0.46512 | 1.6961 | 72.0894
2005-10-13 | 13:01 | 0 | 22.106 | 1 | 2 | 0 | 32.816 | 43.599 | 28.775 | 28.8 | 18.155 | 25.284 | 14.696 | 1 | 0 | 57.774 | 55.267 | 46.944 | 23.045 | 0 | 0 | 56.474 | 34.648 | [5 empty] | 0 | 4.016 | 62 | 2.3169 | 2.1271 | 0.62 | 0.46512 | 1.662 | 71.7343
2005-10-13 | 13:02 | 0 | 22.226 | 0 | 1 | 0 | 30.678 | 40.404 | 28.92 | 28.8 | 17.635 | 25.382 | 14.92 | 0 | 0 | 57.886 | 55.426 | 47.059 | 23.214 | 0 | 0 | 56.519 | 34.766 | [5 empty] | 0 | 1.878 | 63 | 2.2517 | 2.0651 | 0.61736 | 0.46512 | 1.6 | 71.0588
2005-10-13 | 13:03 | 0 | 22.251 | 0 | 2 | 0 | 29.982 | 34.225 | 29.018 | 28.824 | 17.265 | 25.477 | 14.844 | 0 | 0 | 57.909 | 55.426 | 47.059 | 23.236 | 0 | 0 | 56.585 | 34.79 | [5 empty] | 0 | 1.158 | 64 | 2.2738 | 2.0862 | 0.61826 | 0.46512 | 1.6211 | 71.2923
2005-10-13 | 13:04 | 0 | 22.251 | 0 | 1 | 0 | 29.668 | 31.691 | 29.234 | 28.969 | 17.117 | 25.453 | 14.797 | 0 | 0 | 57.909 | 55.426 | 47.129 | 23.236 | 0 | 0 | 56.565 | 34.766 | [5 empty] | 0 | 0.699 | 65 | 2.2875 | 2.0992 | 0.61881 | 0.46512 | 1.6341 | 71.4345
2005-10-13 | 13:05 | 0 | 22.251 | 0 | 2 | 0 | 29.572 | 30.727 | 29.163 | 28.873 | 17.044 | 25.428 | 14.797 | 0 | 0 | 57.909 | 55.426 | 47.105 | 23.236 | 0 | 0 | 56.585 | 34.766 | [5 empty] | 0 | 0.699 | 66 | 2.2875 | 2.0992 | 0.61881 | 0.46512 | 1.6341 | 71.4345
2005-10-13 | 13:06 | 0 | 22.219 | 0 | 1 | 0 | 29.418 | 30.215 | 29.153 | 28.937 | 16.813 | 25.372 | 14.935 | 0 | 0 | 57.902 | 55.396 | 47.166 | 23.158 | 0 | 0 | 56.579 | 34.758 | [5 empty] | 0 | 0.481 | 67 | 2.2473 | 2.061 | 0.61718 | 0.46512 | 1.5959 | 71.0121
2005-10-13 | 13:07 | 0 | 22.219 | 0 | 2 | 0 | 29.347 | 29.996 | 29.082 | 29.153 | 16.32 | 25.325 | 14.789 | 0 | 0 | 57.909 | 55.426 | 47.105 | 23.19 | 0 | 0 | 56.565 | 34.79 | [5 empty] | 0 | 0.194 | 68 | 2.2898 | 2.1014 | 0.61891 | 0.46512 | 1.6363 | 71.4585
2005-10-13 | 13:08 | 0 | 22.273 | 0 | 1 | 0 | 29.45 | 29.812 | 29.018 | 29.043 | 16.401 | 25.35 | 14.837 | 1 | 0 | 57.879 | 55.396 | 47.098 | 23.204 | 0 | 0 | 56.535 | 34.78 | [5 empty] | 0 | 0.407 | 69 | 2.2759 | 2.0881 | 0.61834 | 0.46512 | 1.623 | 71.3136
2005-10-13 | 13:09 | 1 | 22.241 | 0 | 2 | 0 | 29.371 | 29.732 | 29.082 | 28.937 | 22.241 | 25.47 | 15.035 | 0 | 0 | 57.968 | 55.375 | 47.028 | 23.229 | 0 | 0 | 56.556 | 34.758 | [5 empty] | 22.241 | 0.434 | 70 | 2.2182 | 2.0333 | 0.616 | 0.46512 | 1.5682 | 70.6965
2005-10-13 | 13:10 | 0 | 22.273 | 0 | 1 | 0 | 47.679 | 29.717 | 28.994 | 28.969 | 21.843 | 25.404 | 15.141 | 0 | 0 | 57.932 | 55.358 | 47.129 | 23.261 | 0 | 0 | 56.565 | 34.79 | [5 empty] | 0 | 18.71 | 71 | 2.1873 | 2.004 | 0.61475 | 0.46512 | 1.5389 | 70.3528
2005-10-13 | 13:11 | 0 | 22.152 | 0 | 2 | 0 | 40.92 | 30.438 | 28.824 | 28.849 | 19.166 | 25.237 | 15.093 | 0 | 0 | 57.774 | 55.267 | 47.082 | 23.116 | 0 | 0 | 56.451 | 34.648 | [5 empty] | 0 | 12.071 | 72 | 2.2013 | 2.0173 | 0.61532 | 0.46512 | 1.5521 | 70.5096
2005-10-13 | 13:12 | 0 | 22.13 | 0 | 1 | 0 | 33.003 | 43.293 | 28.849 | 28.849 | 18.178 | 25.284 | 15.488 | 0 | 0 | 57.729 | 55.244 | 46.991 | 23.236 | 0 | 0 | 56.496 | 34.694 | [5 empty] | 0 | 4.154 | 73 | 2.0863 | 1.9079 | 0.61066 | 0.46512 | 1.4428 | 69.1564
2005-10-13 | 13:13 | 0 | 22.13 | 1 | 2 | 0 | 30.678 | 40.358 | 28.8 | 28.8 | 17.685 | 25.259 | 15.586 | 1 | 0 | 57.751 | 55.197 | 46.991 | 23.116 | 0 | 0 | 56.474 | 34.672 | [5 empty] | 0 | 1.878 | 74 | 2.0578 | 1.8808 | 0.6095 | 0.46512 | 1.4157 | 68.7972
2005-10-13 | 13:14 | 0 | 22.121 | 0 | 1 | 0 | 29.827 | 33.959 | 29.011 | 28.601 | 17.331 | 25.325 | 15.455 | 0 | 0 | 57.745 | 55.19 | 46.914 | 23.06 | 0 | 0 | 56.378 | 34.593 | [5 empty] | 0 | 1.226 | 75 | 2.0959 | 1.9171 | 0.61105 | 0.46512 | 1.4519 | 69.2751
2005-10-13 | 13:15 | 0 | 22.074 | 0 | 2 | 0 | 29.54 | 31.419 | 28.962 | 28.648 | 17.208 | 25.252 | 15.455 | 0 | 0 | 57.676 | 55.237 | 46.951 | 23.217 | 0 | 0 | 56.505 | 34.629 | [5 empty] | 0 | 0.892 | 76 | 2.0959 | 1.9171 | 0.61105 | 0.46512 | 1.4519 | 69.2751
2005-10-13 | 13:16 | 0 | 22.162 | 0 | 1 | 0 | 29.391 | 30.521 | 29.028 | 28.859 | 17.152 | 25.416 | 15.792 | 0 | 0 | 57.834 | 55.235 | 46.982 | 23.126 | 0 | 0 | 56.444 | 34.66 | [5 empty] | 0 | 0.532 | 77 | 1.9978 | 1.8238 | 0.60707 | 0.46512 | 1.3587 | 68.0087
2005-10-13 | 13:17 | 0 | 22.162 | 0 | 2 | 0 | 29.317 | 30.065 | 28.908 | 28.859 | 17.225 | 25.247 | 15.151 | 0 | 0 | 57.745 | 55.211 | 46.935 | 23.175 | 0 | 0 | 56.375 | 34.66 | [5 empty] | 0 | 0.458 | 78 | 2.1844 | 2.0012 | 0.61463 | 0.46512 | 1.5361 | 70.3198
2005-10-13 | 13:18 | 0 | 22.162 | 0 | 2 | 0 | 29.268 | 29.896 | 28.883 | 28.788 | 17.052 | 25.247 | 15.249 | 0 | 0 | 57.745 | 55.211 | 46.958 | 23.126 | 0 | 0 | 56.421 | 34.66 | [5 empty] | 0 | 0.48 | 79 | 2.1559 | 1.9741 | 0.61348 | 0.46512 | 1.509 | 69.9924
2005-10-13 | 13:19 | 0 | 22.246 | 0 | 1 | 0 | 29.327 | 29.786 | 28.893 | 28.797 | 17.039 | 25.401 | 15.531 | 0 | 0 | 57.777 | 55.244 | 47.082 | 23.16 | 0 | 0 | 56.476 | 34.694 | [5 empty] | 0 | 0.53 | 80 | 2.0738 | 1.896 | 0.61015 | 0.46512 | 1.4309 | 69
2005-10-13 | 13:20 | 0 | 22.197 | 0 | 2 | 0 | 29.28 | 29.641 | 28.871 | 28.773 | 20.076 | 25.352 | 15.259 | 0 | 0 | 57.731 | 55.223 | 46.991 | 23.16 | 0 | 0 | 56.542 | 34.835 | [5 empty] | 0 | 0.507 | 81 | 2.153 | 1.9713 | 0.61336 | 0.46512 | 1.5062 | 69.9585
2005-10-13 | 13:21 | 0 | 22.175 | 0 | 1 | 0 | 44.444 | 29.641 | 28.871 | 28.702 | 22.439 | 25.426 | 15.211 | 0 | 0 | 57.777 | 55.2 | 46.944 | 23.185 | 0 | 0 | 56.476 | 34.715 | [5 empty] | 0 | 15.742 | 82 | 2.167 | 1.9846 | 0.61393 | 0.46512 | 1.5195 | 70.1204
2005-10-13 | 13:22 | 0 | 22.197 | 0 | 2 | 0 | 42.353 | 30.001 | 28.773 | 28.822 | 20.076 | 25.352 | 15.606 | 1 | 0 | 57.708 | 55.176 | 46.968 | 23.209 | 0 | 0 | 56.43 | 34.739 | [5 empty] | 0 | 13.531 | 83 | 2.0519 | 1.8753 | 0.60927 | 0.46512 | 1.4101 | 68.7227
2005-10-13 | 13:23 | 0 | 22.197 | 0 | 2 | 0 | 33.472 | 42.119 | 28.726 | 28.677 | 18.816 | 25.352 | 15.483 | 0 | 0 | 57.708 | 55.291 | 47.059 | 23.283 | 0 | 0 | 56.387 | 34.787 | [5 empty] | 0 | 4.795 | 84 | 2.0878 | 1.9093 | 0.61072 | 0.46512 | 1.4442 | 69.1744
2005-10-13 | 13:24 | 0 | 22.14 | 0 | 1 | 0 | 30.69 | 40.815 | 28.883 | 28.643 | 17.916 | 25.342 | 15.176 | 0 | 0 | 57.653 | 55.144 | 46.958 | 23.104 | 0 | 0 | 56.355 | 34.682 | [5 empty] | 0 | 2.047 | 85 | 2.1771 | 1.9943 | 0.61434 | 0.46512 | 1.5292 | 70.2371
2005-10-13 | 13:25 | 0 | 22.341 | 1 | 2 | 0 | 29.979 | 34.247 | 29.111 | 28.871 | 17.459 | 25.546 | 15.063 | 1 | 0 | 57.843 | 55.337 | 47.082 | 23.305 | 0 | 0 | 56.476 | 34.835 | [5 empty] | 0 | 1.108 | 86 | 2.2101 | 2.0256 | 0.61567 | 0.46512 | 1.5604 | 70.6066
2005-10-13 | 13:26 | 0 | 22.197 | 0 | 1 | 0 | 29.521 | 31.423 | 29.111 | 28.797 | 17.358 | 25.571 | 15.259 | 0 | 0 | 57.708 | 55.176 | 46.944 | 23.16 | 0 | 0 | 56.364 | 34.67 | [5 empty] | 0 | 0.724 | 87 | 2.153 | 1.9713 | 0.61336 | 0.46512 | 1.5062 | 69.9585
2005-10-13 | 13:27 | 0 | 22.14 | 0 | 2 | 0 | 29.342 | 30.425 | 28.908 | 28.739 | 17.152 | 25.392 | 15.224 | 0 | 0 | 57.653 | 55.12 | 47.049 | 23.126 | 0 | 0 | 56.309 | 34.66 | [5 empty] | 0 | 0.603 | 88 | 2.1632 | 1.981 | 0.61377 | 0.46512 | 1.5159 | 70.0768
2005-10-13 | 13:28 | 0 | 22.162 | 0 | 1 | 0 | 29.246 | 29.945 | 28.957 | 28.859 | 16.856 | 25.487 | 15.151 | 0 | 0 | 57.653 | 55.097 | 46.958 | 23.104 | 0 | 0 | 56.332 | 34.636 | [5 empty] | 0 | 0.387 | 89 | 2.1844 | 2.0012 | 0.61463 | 0.46512 | 1.5361 | 70.3198
2005-10-13 | 13:29 | 0 | 22.175 | 0 | 2 | 0 | 29.256 | 29.857 | 28.846 | 28.822 | 17.014 | 25.472 | 15.211 | 0 | 0 | 57.731 | 55.153 | 46.921 | 23.16 | 0 | 0 | 56.364 | 34.715 | [5 empty] | 0 | 0.434 | 90 | 2.167 | 1.9846 | 0.61393 | 0.46512 | 1.5195 | 70.1204
2005-10-13 | 13:30 | 0 | 22.162 | 0 | 2 | 0 | 29.268 | 29.631 | 28.788 | 28.812 | 17.004 | 25.367 | 14.905 | 0 | 0 | 57.633 | 55.097 | 47.003 | 23.126 | 0 | 0 | 56.375 | 34.66 | [5 empty] | 0 | 0.456 | 91 | 2.2561 | 2.0693 | 0.61754 | 0.46512 | 1.6042 | 71.1052
2005-10-13 | 13:31 | 0 | 22.175 | 0 | 1 | 0 | 29.136 | 29.616 | 28.871 | 28.702 | 17.434 | 25.497 | 14.988 | 0 | 0 | 57.731 | 55.13 | 46.991 | 23.283 | 0 | 0 | 56.364 | 34.835 | [5 empty] | 0 | 0.434 | 92 | 2.2319 | 2.0463 | 0.61656 | 0.46512 | 1.5812 | 70.8459
2005-10-13 | 13:32 | 0 | 22.14 | 0 | 2 | 0 | 39.995 | 29.462 | 28.716 | 28.643 | 22.79 | 25.296 | 14.905 | 0 | 0 | 57.633 | 55.053 | 46.958 | 23.126 | 0 | 0 | 56.241 | 34.706 | [5 empty] | 0 | 11.352 | 93 | 2.2561 | 2.0693 | 0.61754 | 0.46512 | 1.6042 | 71.1052
2005-10-13 | 13:33 | 0 | 22.162 | 0 | 1 | 0 | 44.106 | 29.557 | 28.812 | 28.643 | 20.6 | 25.438 | 14.978 | 1 | 0 | 57.653 | 55.074 | 46.844 | 23.126 | 0 | 0 | 56.264 | 34.682 | [5 empty] | 0 | 15.463 | 94 | 2.2348 | 2.0491 | 0.61668 | 0.46512 | 1.584 | 70.8774
2005-10-13 | 13:34 | 0 | 22.197 | 0 | 2 | 0 | 33.916 | 40.731 | 28.751 | 28.628 | 19.211 | 25.45 | 14.817 | 0 | 0 | 57.665 | 55.106 | 46.9 | 23.16 | 0 | 0 | 56.273 | 34.715 | [5 empty] | 0 | 5.288 | 95 | 2.2817 | 2.0937 | 0.61858 | 0.46512 | 1.6285 | 71.3742
2005-10-13 | 13:35 | 0 | 22.162 | 0 | 2 | 0 | 30.786 | 41.262 | 28.788 | 28.594 | 18.115 | 25.392 | 14.952 | 0 | 0 | 57.587 | 55.053 | 46.867 | 23.126 | 0 | 0 | 56.197 | 34.66 | [5 empty] | 0 | 2.192 | 96 | 2.2424 | 2.0563 | 0.61698 | 0.46512 | 1.5912 | 70.9591
2005-10-13 | 13:36 | 0 | 22.28 | 1 | 1 | 0 | 29.891 | 34.325 | 29.047 | 28.638 | 17.69 | 25.362 | 14.875 | 0 | 0 | 57.605 | 55.071 | 46.907 | 23.146 | 0 | 0 | 56.282 | 34.701 | [5 empty] | 0 | 1.253 | 97 | 2.2648 | 2.0776 | 0.61789 | 0.46512 | 1.6125 | 71.1976
2005-10-13 | 13:37 | 0 | 22.16 | 0 | 2 | 0 | 29.41 | 31.409 | 28.952 | 28.687 | 17.813 | 25.482 | 14.802 | 1 | 0 | 57.672 | 55.048 | 46.886 | 23.123 | 0 | 0 | 56.216 | 34.679 | [5 empty] | 0 | 0.723 | 98 | 2.2861 | 2.0978 | 0.61875 | 0.46512 | 1.6327 | 71.4195
2005-10-13 | 13:38 | 0 | 22.182 | 0 | 2 | 0 | 29.266 | 30.349 | 28.976 | 28.758 | 17.615 | 25.436 | 14.824 | 0 | 0 | 57.583 | 55.071 | 46.886 | 23.17 | 0 | 0 | 56.305 | 34.701 | [5 empty] | 0 | 0.508 | 99 | 2.2797 | 2.0917 | 0.61849 | 0.46512 | 1.6266 | 71.353
2005-10-13 | 13:39 | 0 | 22.189 | 0 | 1 | 0 | 29.317 | 29.945 | 28.837 | 28.861 | 17.373 | 25.32 | 14.88 | 0 | 0 | 57.633 | 55.076 | 47.096 | 23.153 | 0 | 0 | 56.309 | 34.778 | [5 empty] | 0 | 0.456 | 100 | 2.2633 | 2.0762 | 0.61783 | 0.46512 | 1.6111 | 71.1823
2005-10-13 | 13:40 | 0 | 22.304 | 0 | 2 | 0 | 29.361 | 29.82 | 28.976 | 28.903 | 17.469 | 25.556 | 15.023 | 0 | 0 | 57.717 | 55.139 | 47.045 | 23.268 | 0 | 0 | 56.373 | 34.773 | [5 empty] | 0 | 0.458 | 101 | 2.2217 | 2.0366 | 0.61614 | 0.46512 | 1.5715 | 70.7348
2005-10-13 | 13:41 | 0 | 22.189 | 0 | 2 | 0 | 29.222 | 29.656 | 28.837 | 28.716 | 17.177 | 25.392 | 14.832 | 0 | 0 | 57.633 | 55.029 | 46.958 | 23.175 | 0 | 0 | 56.266 | 34.708 | [5 empty] | 0 | 0.506 | 102 | 2.2773 | 2.0895 | 0.6184 | 0.46512 | 1.6244 | 71.3288
2005-10-13 | 13:42 | 0 | 22.182 | 0 | 1 | 0 | 29.072 | 29.602 | 28.783 | 28.663 | 17.097 | 25.266 | 14.603 | 0 | 0 | 57.628 | 55.048 | 46.863 | 23.146 | 0 | 0 | 56.238 | 34.656 | [5 empty] | 0 | 0.409 | 103 | 2.344 | 2.1529 | 0.6211 | 0.46512 | 1.6878 | 72.0038
2005-10-13 | 13:43 | 0 | 22.182 | 0 | 2 | 0 | 35.266 | 29.432 | 28.878 | 28.687 | 23.074 | 25.338 | 14.628 | 0 | 0 | 57.583 | 55.001 | 46.907 | 23.123 | 0 | 0 | 56.282 | 34.632 | [5 empty] | 0 | 6.579 | 104 | 2.3367 | 2.146 | 0.62081 | 0.46512 | 1.6809 | 71.932
2005-10-13 | 13:44 | 1 | 22.16 | 0 | 2 | 0 | 45.509 | 29.481 | 28.736 | 28.638 | 20.184 | 25.266 | 14.528 | 1 | 0 | 57.56 | 55.001 | 47 | 23.123 | 0 | 0 | 56.238 | 34.608 | [5 empty] | 22.16 | 16.871 | 105 | 2.3658 | 2.1736 | 0.62199 | 0.46512 | 1.7085 | 72.2166
2005-10-13 | 13:45 | 0 | 22.16 | 0 | 1 | 0 | 34.397 | 39.495 | 28.783 | 28.613 | 18.505 | 25.242 | 14.776 | 0 | 0 | 57.583 | 54.978 | 46.977 | 23.123 | 0 | 0 | 56.17 | 34.608 | [5 empty] | 0 | 5.784 | 106 | 2.2936 | 2.105 | 0.61906 | 0.46512 | 1.6399 | 71.4975
2005-10-13 | 13:46 | 0 | 22.182 | 0 | 2 | 0 | 30.879 | 41.681 | 28.878 | 28.712 | 17.937 | 25.193 | 14.824 | 0 | 0 | 57.56 | 54.978 | 46.886 | 23.123 | 0 | 0 | 56.193 | 34.632 | [5 empty] | 0 | 2.167 | 107 | 2.2797 | 2.0917 | 0.61849 | 0.46512 | 1.6266 | 71.353
2005-10-13 | 13:47 | 0 | 22.16 | 0 | 2 | 0 | 29.795 | 34.349 | 28.976 | 28.663 | 17.321 | 25.193 | 14.726 | 0 | 0 | 57.56 | 55.001 | 46.863 | 23.123 | 0 | 0 | 56.193 | 34.773 | [5 empty] | 0 | 1.132 | 108 | 2.3082 | 2.1188 | 0.61965 | 0.46512 | 1.6537 | 71.6461
2005-10-13 | 13:48 | 0 | 22.16 | 1 | 1 | 0 | 29.432 | 31.335 | 28.927 | 28.736 | 17.097 | 25.171 | 14.653 | 0 | 0 | 57.516 | 54.978 | 46.886 | 23.146 | 0 | 0 | 56.193 | 34.656 | [5 empty] | 0 | 0.696 | 109 | 2.3294 | 2.139 | 0.62051 | 0.46512 | 1.6739 | 71.8597
2005-10-13 | 13:49 | 0 | 22.125 | 0 | 2 | 0 | 29.253 | 30.291 | 28.822 | 28.702 | 16.594 | 25.257 | 14.543 | 1 | 0 | 57.551 | 54.922 | 46.83 | 23.089 | 0 | 0 | 56.184 | 34.574 | [5 empty] | 0 | 0.551 | 110 | 2.3615 | 2.1695 | 0.62181 | 0.46512 | 1.7044 | 72.1743
2005-10-13 | 13:50 | 0 | 22.16 | 0 | 2 | 0 | 29.241 | 29.965 | 28.832 | 28.736 | 16.529 | 25.217 | 14.653 | 0 | 0 | 57.56 | 54.954 | 46.907 | 23.146 | 0 | 0 | 56.193 | 34.608 | [5 empty] | 0 | 0.505 | 111 | 2.3294 | 2.139 | 0.62051 | 0.46512 | 1.6739 | 71.8597
2005-10-13 | 13:51 | 0 | 22.125 | 0 | 1 | 0 | 29.158 | 29.687 | 28.844 | 28.677 | 16.32 | 25.137 | 14.814 | 0 | 0 | 57.484 | 54.922 | 46.874 | 23.089 | 0 | 0 | 56.138 | 34.574 | [5 empty] | 0 | 0.481 | 112 | 2.2826 | 2.0945 | 0.61861 | 0.46512 | 1.6294 | 71.3833
2005-10-13 | 13:52 | 0 | 22.182 | 0 | 2 | 0 | 29.121 | 29.651 | 28.783 | 28.591 | 16.456 | 25.122 | 14.849 | 0 | 0 | 57.537 | 54.954 | 46.863 | 23.123 | 0 | 0 | 56.147 | 34.656 | [5 empty] | 0 | 0.53 | 113 | 2.2724 | 2.0848 | 0.6182 | 0.46512 | 1.6197 | 71.2771
2005-10-13 | 13:53 | 0 | 22.16 | 0 | 2 | 0 | 29.047 | 29.481 | 28.712 | 28.807 | 16.084 | 25.097 | 14.802 | 0 | 0 | 57.537 | 54.91 | 46.954 | 23.123 | 0 | 0 | 56.124 | 34.608 | [5 empty] | 0 | 0.24 | 114 | 2.2861 | 2.0978 | 0.61875 | 0.46512 | 1.6327 | 71.4195
2005-10-13 | 13:54 | 0 | 22.182 | 0 | 2 | 0 | 31.48 | 29.386 | 28.687 | 28.687 | 22.979 | 25.073 | 14.875 | 0 | 0 | 57.516 | 54.887 | 46.863 | 23.123 | 0 | 0 | 56.17 | 34.632 | [5 empty] | 0 | 2.793 | 115 | 2.2648 | 2.0776 | 0.61789 | 0.46512 | 1.6125 | 71.1976
2005-10-13 | 13:55 | 0 | 22.28 | 0 | 1 | 0 | 46.54 | 29.432 | 28.832 | 28.712 | 20.595 | 25.205 | 14.91 | 0 | 0 | 57.642 | 55.085 | 47.105 | 23.28 | 0 | 0 | 56.298 | 34.809 | [5 empty] | 0 | 17.828 | 116 | 2.2546 | 2.0679 | 0.61748 | 0.46512 | 1.6028 | 71.0898
2005-10-13 | 13:56 | 0 | 22.214 | 0 | 2 | 0 | 35.038 | 37.318 | 28.815 | 28.621 | 18.361 | 25.127 | 14.807 | 1 | 0 | 57.546 | 54.964 | 46.937 | 23.177 | 0 | 0 | 56.223 | 34.684 | [5 empty] | 0 | 6.417 | 117 | 2.2846 | 2.0964 | 0.61869 | 0.46512 | 1.6313 | 71.4044
2005-10-13 | 13:57 | 0 | 22.268 | 0 | 2 | 0 | 31.061 | 42.166 | 28.989 | 28.677 | 17.185 | 25.208 | 14.714 | 0 | 0 | 57.576 | 55.109 | 47.014 | 23.354 | 0 | 0 | 56.366 | 34.67 | [5 empty] | 0 | 2.384 | 118 | 2.3117 | 2.1222 | 0.61979 | 0.46512 | 1.657 | 71.6815
2005-10-13 | 13:58 | 0 | 22.236 | 0 | 2 | 0 | 29.874 | 34.567 | 29.079 | 28.765 | 16.783 | 25.296 | 14.952 | 0 | 0 | 57.569 | 54.94 | 46.87 | 23.153 | 0 | 0 | 56.291 | 34.639 | [5 empty] | 0 | 1.109 | 119 | 2.2424 | 2.0563 | 0.61698 | 0.46512 | 1.5912 | 70.9591
2005-10-13 | 13:59 | 0 | 22.214 | 1 | 1 | 0 | 29.489 | 31.392 | 28.935 | 28.79 | 16.609 | 25.151 | 15.003 | 0 | 0 | 57.523 | 54.94 | 46.916 | 23.177 | 0 | 0 | 56.245 | 34.684 | [5 empty] | 0 | 0.699 | 120 | 2.2275 | 2.0422 | 0.61638 | 0.46512 | 1.5771 | 70.7984
2005-10-13 | 14:00 | 0 | 22.246 | 0 | 2 | 0 | 29.398 | 30.362 | 29.013 | 28.868 | 16.468 | 25.279 | 15.086 | 0 | 0 | 57.599 | 54.947 | 46.9 | 23.16 | 0 | 0 | 56.252 | 34.67 | [5 empty] | 0 | 0.53 | 121 | 2.2034 | 2.0192 | 0.6154 | 0.46512 | 1.5541 | 70.5323
2005-10-13 | 14:01 | 0 | 22.189 | 0 | 2 | 0 | 29.295 | 29.92 | 28.79 | 28.837 | 16.584 | 25.151 | 14.905 | 0 | 0 | 57.523 | 54.917 | 46.961 | 23.177 | 0 | 0 | 56.245 | 34.663 | [5 empty] | 0 | 0.458 | 122 | 2.2561 | 2.0693 | 0.61754 | 0.46512 | 1.6042 | 71.1052
2005-10-13 | 14:02 | 0 | 22.236 | 0 | 1 | 0 | 29.175 | 29.754 | 28.935 | 28.67 | 16.486 | 25.247 | 14.952 | 0 | 0 | 57.592 | 54.917 | 46.937 | 23.153 | 0 | 0 | 56.268 | 34.663 | [5 empty] | 0 | 0.505 | 123 | 2.2424 | 2.0563 | 0.61698 | 0.46512 | 1.5912 | 70.9591
2005-10-13 | 14:03 | 0 | 22.214 | 0 | 2 | 0 | 29.101 | 29.68 | 28.861 | 28.645 | 16.486 | 25.151 | 15.325 | 1 | 0 | 57.523 | 54.917 | 46.87 | 23.273 | 0 | 0 | 56.357 | 34.804 | [5 empty] | 0 | 0.456 | 124 | 2.1338 | 1.953 | 0.61258 | 0.46512 | 1.4879 | 69.7325
2005-10-13 | 14:04 | 0 | 22.236 | 0 | 2 | 0 | 29.03 | 29.56 | 28.765 | 28.716 | 16.534 | 25.127 | 15.274 | 0 | 0 | 57.5 | 54.896 | 47.007 | 23.153 | 0 | 0 | 56.223 | 34.663 | [5 empty] | 0 | 0.314 | 125 | 2.1486 | 1.9672 | 0.61318 | 0.46512 | 1.502 | 69.9075
2005-10-13 | 14:05 | 0 | 22.236 | 0 | 2 | 0 | 29.56 | 29.391 | 28.886 | 28.692 | 24.043 | 25.247 | 15.274 | 0 | 0 | 57.546 | 54.896 | 46.893 | 23.177 | 0 | 0 | 56.268 | 34.639 | [5 empty] | 0 | 0.868 | 126 | 2.1486 | 1.9672 | 0.61318 | 0.46512 | 1.502 | 69.9075
2005-10-13 | 14:06 | 0 | 22.214 | 0 | 2 | 0 | 47.098 | 29.295 | 28.815 | 28.67 | 21.083 | 25.08 | 15.226 | 0 | 0 | 57.5 | 54.873 | 46.984 | 23.153 | 0 | 0 | 56.202 | 34.663 | [5 empty] | 0 | 18.428 | 127 | 2.1626 | 1.9804 | 0.61375 | 0.46512 | 1.5153 | 70.07
2005-10-13 | 14:07 | 0 | 22.236 | 0 | 1 | 1 | 35.837 | 35.789 | 28.837 | 28.67 | 18.98 | 25.08 | 15.423 | 1 | 0 | 57.48 | 54.849 | 46.916 | 23.153 | 0 | 0 | 56.179 | 34.732 | [5 empty] | 0 | 7.167 | 128 | 2.1052 | 1.9259 | 0.61142 | 0.46512 | 1.4608 | 69.3892
2005-10-13 | 14:08 | 0 | 22.236 | 0 | 2 | 0 | 31.222 | 42.418 | 28.957 | 28.692 | 17.967 | 25.08 | 15.226 | 0 | 0 | 57.48 | 54.849 | 46.893 | 23.177 | 0 | 0 | 56.11 | 34.663 | [5 empty] | 0 | 2.53 | 0 | 2.1626 | 1.9804 | 0.61375 | 0.46512 | 1.5153 | 70.07
2005-10-13 | 14:09 | 0 | 22.204 | 0 | 2 | 0 | 29.913 | 34.701 | 28.974 | 28.903 | 17.192 | 25.095 | 15.118 | 0 | 0 | 57.427 | 54.819 | 46.954 | 23.146 | 0 | 0 | 56.103 | 34.632 | [5 empty] | 0 | 1.01 | 1 | 2.194 | 2.0103 | 1.0323 | 0.88235 | 1.128 | 51.4113
2005-10-13 | 14:10 | 0 | 22.358 | 0 | 2 | 0 | 29.656 | 31.512 | 29.224 | 29.079 | 17.177 | 25.271 | 15.817 | 0 | 0 | 57.569 | 55.011 | 47.098 | 23.322 | 0 | 0 | 56.179 | 34.804 | [5 empty] | 0 | 0.577 | 2 | 1.9905 | 1.8169 | 1.024 | 0.88235 | 0.9345 | 46.9483
2005-10-13 | 14:11 | 0 | 22.236 | 1 | 1 | 0 | 29.366 | 30.33 | 28.935 | 28.981 | 17.029 | 25.2 | 15.473 | 0 | 0 | 57.457 | 54.849 | 46.87 | 23.177 | 0 | 0 | 56.089 | 34.639 | [5 empty] | 0 | 0.385 | 3 | 2.0907 | 1.9121 | 1.0281 | 0.88235 | 1.0297 | 49.2533
2005-10-13 | 14:12 | 0 | 22.182 | 0 | 2 | 0 | 29.312 | 29.938 | 28.805 | 28.925 | 16.798 | 25.119 | 15.513 | 0 | 0 | 57.427 | 54.796 | 46.839 | 23.146 | 0 | 0 | 56.058 | 34.608 | [5 empty] | 0 | 0.387 | 4 | 2.079 | 1.901 | 1.0276 | 0.88235 | 1.0186 | 48.9967
2005-10-13 | 14:13 | 0 | 22.334 | 0 | 2 | 0 | 29.344 | 29.874 | 28.957 | 28.692 | 16.805 | 25.225 | 15.521 | 1 | 0 | 57.5 | 54.849 | 46.893 | 23.177 | 0 | 0 | 56.089 | 34.663 | [5 empty] | 0 | 0.652 | 5 | 2.0767 | 1.8988 | 1.0275 | 0.88235 | 1.0164 | 48.945
2005-10-13 | 14:14 | 0 | 22.204 | 0 | 2 | 0 | 29.094 | 29.624 | 28.783 | 28.613 | 16.921 | 25.048 | 15.762 | 0 | 0 | 57.427 | 54.819 | 46.839 | 23.168 | 0 | 0 | 56.126 | 34.632 | [5 empty] | 0 | 0.481 | 6 | 2.0065 | 1.8321 | 1.0247 | 0.88235 | 0.94973 | 47.3323
2005-10-13 | 14:15 | 0 | 22.26 | 0 | 2 | 0 | 29.03 | 29.633 | 28.79 | 28.716 | 16.83 | 25.056 | 15.571 | 0 | 0 | 57.457 | 54.826 | 46.888 | 23.153 | 0 | 0 | 56.105 | 34.636 | [5 empty] | 0 | 0.314 | 7 | 2.0621 | 1.8849 | 1.0269 | 0.88235 | 1.0026 | 48.6195
2005-10-13 | 14:16 | 0 | 22.125 | 0 | 2 | 0 | 28.893 | 29.278 | 28.748 | 28.533 | 22.967 | 25.063 | 15.581 | 0 | 0 | 57.37 | 54.691 | 46.781 | 23.065 | 0 | 0 | 56.068 | 34.55 | [5 empty] | 0 | 0.36 | 8 | 2.0592 | 1.8822 | 1.0268 | 0.88235 | 0.99983 | 48.5538
2005-10-13 | 14:17 | 0 | 22.076 | 0 | 1 | 0 | 46.391 | 29.229 | 28.699 | 28.508 | 21.645 | 24.943 | 15.531 | 0 | 0 | 57.325 | 54.691 | 46.828 | 23.04 | 0 | 0 | 55.998 | 34.55 | [5 empty] | 0 | 17.883 | 9 | 2.0738 | 1.896 | 1.0274 | 0.88235 | 1.0137 | 48.8803
2005-10-13 | 14:18 | 0 | 22.116 | 0 | 2 | 0 | 36.399 | 34.003 | 28.886 | 28.476 | 19.103 | 24.96 | 15.325 | 1 | 0 | 57.361 | 54.66 | 46.659 | 23.033 | 0 | 0 | 55.967 | 34.543 | [5 empty] | 0 | 7.923 | 10 | 2.1338 | 1.953 | 1.0298 | 0.88235 | 1.0707 | 50.1784
2005-10-13 | 14:19 | 0 | 22.069 | 0 | 2 | 0 | 31.173 | 42.461 | 28.957 | 28.765 | 18.263 | 25.2 | 15.473 | 0 | 0 | 57.249 | 54.66 | 46.636 | 23.033 | 0 | 0 | 55.876 | 34.519 | [5 empty] | 0 | 2.408 | 11 | 2.0907 | 1.9121 | 1.0281 | 0.88235 | 1.0297 | 49.2533
2005-10-13 | 14:20 | 0 | 22.148 | 0 | 2 | 0 | 29.808 | 34.809 | 28.893 | 28.699 | 18.075 | 24.967 | 15.284 | 0 | 0 | 57.302 | 54.646 | 46.736 | 23.04 | 0 | 0 | 55.883 | 34.55 | [5 empty] | 0 | 1.109 | 12 | 2.1457 | 1.9644 | 1.0303 | 0.88235 | 1.082 | 50.4281
2005-10-13 | 14:21 | 0 | 22.069 | 0 | 2 | 0 | 29.462 | 31.244 | 28.837 | 28.886 | 17.474 | 24.886 | 15.201 | 0 | 0 | 57.249 | 54.593 | 46.706 | 22.984 | 0 | 0 | 55.876 | 34.495 | [5 empty] | 0 | 0.576 | 13 | 2.1699 | 1.9874 | 1.0313 | 0.88235 | 1.105 | 50.9252
2005-10-13 | 14:22 | 0 | 22.094 | 1 | 1 | 0 | 29.32 | 30.185 | 28.788 | 28.667 | 17.376 | 24.935 | 15.325 | 0 | 0 | 57.272 | 54.616 | 46.797 | 23.033 | 0 | 0 | 55.923 | 34.495 | [5 empty] | 0 | 0.653 | 14 | 2.1338 | 1.953 | 1.0298 | 0.88235 | 1.0707 | 50.1784
2005-10-13 | 14:23 | 0 | 22.094 | 0 | 2 | 0 | 29.197 | 29.8 | 28.741 | 28.716 | 17.228 | 24.911 | 15.548 | 0 | 0 | 57.229 | 54.616 | 46.706 | 23.033 | 0 | 0 | 55.946 | 34.495 | [5 empty] | 0 | 0.481 | 15 | 2.0688 | 1.8913 | 1.0272 | 0.88235 | 1.009 | 48.7698
2005-10-13 | 14:24 | 0 | 22.069 | 0 | 2 | 0 | 29.077 | 29.656 | 28.741 | 28.692 | 17.104 | 24.886 | 15.498 | 0 | 0 | 57.249 | 54.569 | 46.75 | 23.033 | 0 | 0 | 55.876 | 34.519 | [5 empty] | 0 | 0.385 | 16 | 2.0834 | 1.9052 | 1.0278 | 0.88235 | 1.0228 | 49.0933
2005-10-13 | 14:25 | 0 | 22.221 | 0 | 2 | 0 | 29.158 | 29.638 | 28.773 | 28.773 | 17.235 | 25.087 | 15.754 | 0 | 0 | 57.37 | 54.784 | 46.874 | 23.185 | 0 | 0 | 55.977 | 34.715 | [5 empty] | 0 | 0.385 | 17 | 2.0088 | 1.8343 | 1.0248 | 0.88235 | 0.95194 | 47.3877
2005-10-13 | 14:26 | 0 | 22.069 | 0 | 2 | 0 | 28.957 | 29.44 | 28.596 | 28.523 | 16.931 | 24.911 | 15.498 | 0 | 0 | 57.249 | 54.593 | 46.797 | 23.008 | 0 | 0 | 55.809 | 34.543 | [5 empty] | 0 | 0.434 | 18 | 2.0834 | 1.9052 | 1.0278 | 0.88235 | 1.0228 | 49.0933
2005-10-13 | 14:27 | 0 | 22.094 | 0 | 2 | 0 | 28.861 | 29.271 | 28.692 | 28.501 | 21.228 | 24.96 | 15.548 | 1 | 0 | 57.272 | 54.616 | 46.659 | 23.033 | 0 | 0 | 55.923 | 34.471 | [5 empty] | 0 | 0.36 | 19 | 2.0688 | 1.8913 | 1.0272 | 0.88235 | 1.009 | 48.7698
2005-10-13 | 14:28 | 1 | 22.094 | 0 | 2 | 0 | 45.352 | 29.175 | 28.886 | 28.452 | 21.996 | 25.007 | 15.448 | 0 | 0 | 57.272 | 54.569 | 46.636 | 23.008 | 0 | 0 | 55.853 | 34.426 | [5 empty] | 22.094 | 16.9 | 20 | 2.0979 | 1.919 | 1.0284 | 0.88235 | 1.0366 | 49.4123
2005-10-13 | 14:29 | 0 | 22.069 | 0 | 2 | 0 | 37.385 | 32.591 | 28.886 | 28.716 | 19.918 | 24.886 | 15.425 | 0 | 0 | 57.206 | 54.525 | 46.706 | 23.033 | 0 | 0 | 55.9 | 34.471 | [5 empty] | 0 | 8.669 | 21 | 2.1046 | 1.9254 | 1.0286 | 0.88235 | 1.043 | 49.5575
2005-10-13 | 14:30 | 0 | 22.094 | 0 | 2 | 0 | 31.438 | 42.791 | 29.006 | 28.741 | 18.658 | 25.007 | 15.523 | 0 | 0 | 57.206 | 54.546 | 46.706 | 23.079 | 0 | 0 | 55.991 | 34.447 | [5 empty] | 0 | 2.697 | 22 | 2.0761 | 1.8982 | 1.0275 | 0.88235 | 1.0159 | 48.9321
2005-10-13 | 14:31 | 0 | 22.094 | 0 | 1 | 0 | 29.871 | 35.177 | 28.957 | 28.837 | 17.967 | 24.911 | 15.498 | 1 | 0 | 57.206 | 54.546 | 46.636 | 23.033 | 0 | 0 | 55.967 | 34.471 | [5 empty] | 0 | 1.034 | 23 | 2.0834 | 1.9052 | 1.0278 | 0.88235 | 1.0228 | 49.0933
2005-10-13 | 14:32 | 0 | 22.14 | 0 | 2 | 0 | 29.535 | 31.365 | 28.812 | 28.765 | 17.524 | 25.031 | 15.4 | 0 | 0 | 57.206 | 54.546 | 46.683 | 23.033 | 0 | 0 | 55.967 | 34.519 | [5 empty] | 0 | 0.77 | 24 | 2.1119 | 1.9323 | 1.0289 | 0.88235 | 1.0499 | 49.7143
2005-10-13 | 14:33 | 0 | 22.094 | 0 | 2 | 0 | 29.391 | 30.234 | 28.788 | 28.837 | 17.202 | 24.911 | 15.302 | 0 | 0 | 57.183 | 54.525 | 46.797 | 23.033 | 0 | 0 | 55.967 | 34.567 | [5 empty] | 0 | 0.554 | 25 | 2.1405 | 1.9594 | 1.0301 | 0.88235 | 1.0771 | 50.3188
2005-10-13 | 14:34 | 0 | 22.125 | 1 | 2 | 0 | 29.278 | 29.928 | 28.748 | 28.699 | 17.137 | 24.943 | 15.606 | 0 | 0 | 57.236 | 54.576 | 46.828 | 23.04 | 0 | 0 | 55.953 | 34.574 | [5 empty] | 0 | 0.579 | 26 | 2.0519 | 1.8753 | 1.0265 | 0.88235 | 0.99291 | 48.3888
2005-10-13 | 14:35 | 0 | 22.182 | 0 | 2 | 0 | 29.119 | 29.648 | 28.734 | 28.589 | 16.898 | 24.95 | 15.563 | 0 | 0 | 57.154 | 54.516 | 46.606 | 23.023 | 0 | 0 | 55.937 | 34.512 | [5 empty] | 0 | 0.53 | 27 | 2.0645 | 1.8872 | 1.027 | 0.88235 | 1.0048 | 48.6719
2005-10-13 | 14:36 | 0 | 22.111 | 0 | 2 | 0 | 29.119 | 29.553 | 28.638 | 28.709 | 16.8 | 24.928 | 15.566 | 0 | 0 | 57.176 | 54.518 | 46.676 | 23.05 | 0 | 0 | 55.963 | 34.536 | [5 empty] | 0 | 0.41 | 28 | 2.0636 | 1.8863 | 1.027 | 0.88235 | 1.004 | 48.6522
2005-10-13 | 14:37 | 0 | 22.111 | 0 | 2 | 0 | 28.949 | 29.408 | 28.564 | 28.685 | 16.873 | 24.928 | 15.566 | 0 | 0 | 57.199 | 54.518 | 46.837 | 23.05 | 0 | 0 | 55.869 | 34.536 | [5 empty] | 0 | 0.264 | 29 | 2.0636 | 1.8863 | 1.027 | 0.88235 | 1.004 | 48.6522
2005-10-13 | 14:38 | 0 | 22.133 | 0 | 2 | 0 | 28.878 | 29.263 | 28.66 | 28.564 | 19.493 | 24.953 | 15.443 | 0 | 0 | 57.176 | 54.518 | 46.652 | 23.05 | 0 | 0 | 55.893 | 34.536 | [5 empty] | 0 | 0.314 | 30 | 2.0994 | 1.9204 | 1.0284 | 0.88235 | 1.038 | 49.4439
2005-10-13 | 14:39 | 0 | 22.111 | 0 | 2 | 0 | 43.135 | 29.168 | 28.878 | 28.589 | 22.447 | 24.977 | 15.443 | 0 | 0 | 57.154 | 54.495 | 46.699 | 23.05 | 0 | 0 | 55.869 | 34.56 | [5 empty] | 0 | 14.546 | 31 | 2.0994 | 1.9204 | 1.0284 | 0.88235 | 1.038 | 49.4439
2005-10-13 | 14:40 | 0 | 22.253 | 0 | 1 | 0 | 38.906 | 31.215 | 29.214 | 28.783 | 20.159 | 25.144 | 15.465 | 1 | 0 | 57.288 | 54.632 | 46.746 | 23.217 | 0 | 0 | 56.007 | 34.653 | [5 empty] | 0 | 10.123 | 32 | 2.093 | 1.9143 | 1.0282 | 0.88235 | 1.0319 | 49.3043
2005-10-13 | 14:41 | 0 | 22.101 | 0 | 2 | 0 | 31.833 | 42.894 | 28.967 | 28.942 | 18.57 | 25.041 | 15.211 | 0 | 0 | 57.124 | 54.441 | 46.715 | 23.018 | 0 | 0 | 55.795 | 34.481 | [5 empty] | 0 | 2.891 | 33 | 2.167 | 1.9846 | 1.0312 | 0.88235 | 1.1022 | 50.8659
2005-10-13 | 14:42 | 0 | 22.079 | 0 | 2 | 0 | 30.075 | 35.61 | 28.967 | 28.871 | 17.929 | 25.016 | 15.287 | 1 | 0 | 57.124 | 54.464 | 46.736 | 23.018 | 0 | 0 | 55.748 | 34.505 | [5 empty] | 0 | 1.204 | 34 | 2.1448 | 1.9636 | 1.0303 | 0.88235 | 1.0812 | 50.4099
2005-10-13 | 14:43 | 0 | 22.054 | 0 | 2 | 0 | 29.592 | 31.472 | 28.895 | 28.797 | 17.73 | 25.065 | 15.287 | 0 | 0 | 57.124 | 54.464 | 46.783 | 23.018 | 0 | 0 | 55.725 | 34.505 | [5 empty] | 0 | 0.795 | 35 | 2.1448 | 1.9636 | 1.0303 | 0.88235 | 1.0812 | 50.4099
2005-10-13 | 14:44 | 0 | 22.054 | 0 | 2 | 0 | 29.472 | 30.315 | 28.773 | 28.871 | 17.26 | 25.016 | 15.237 | 0 | 0 | 57.101 | 54.441 | 46.715 | 23.018 | 0 | 0 | 55.725 | 34.505 | [5 empty] | 0 | 0.601 | 36 | 2.1594 | 1.9774 | 1.0309 | 0.88235 | 1.095 | 50.711
2005-10-13 | 14:45 | 0 | 22.199 | 0 | 2 | 0 | 29.352 | 30.099 | 28.773 | 28.846 | 17.213 | 25.232 | 15.335 | 0 | 0 | 57.236 | 54.555 | 46.715 | 23.185 | 0 | 0 | 55.932 | 34.67 | [5 empty] | 0 | 0.506 | 37 | 2.1308 | 1.9503 | 1.0297 | 0.88235 | 1.0679 | 50.1171
2005-10-13 | 14:46 | 0 | 22.079 | 1 | 2 | 0 | 29.136 | 29.835 | 28.702 | 28.702 | 16.966 | 25.016 | 15.237 | 0 | 0 | 57.147 | 54.464 | 46.736 | 23.04 | 0 | 0 | 55.748 | 34.553 | [5 empty] | 0 | 0.434 | 38 | 2.1594 | 1.9774 | 1.0309 | 0.88235 | 1.095 | 50.711
2005-10-13 | 14:47 | 0 | 22.133 | 0 | 2 | 0 | 28.998 | 29.577 | 28.709 | 28.589 | 17.097 | 25.242 | 15.367 | 0 | 0 | 57.222 | 54.448 | 46.652 | 23.025 | 0 | 0 | 55.846 | 34.56 | [5 empty] | 0 | 0.409 | 39 | 2.1215 | 1.9414 | 1.0293 | 0.88235 | 1.0591 | 49.9197
2005-10-13 | 14:48 | 0 | 22.111 | 0 | 2 | 0 | 28.829 | 29.408 | 28.734 | 28.564 | 16.974 | 25.242 | 15.319 | 0 | 0 | 57.154 | 54.448 | 46.652 | 23.025 | 0 | 0 | 55.825 | 34.488 | [5 empty] | 0 | 0.265 | 40 | 2.1355 | 1.9547 | 1.0299 | 0.88235 | 1.0723 | 50.2151
2005-10-13 | 14:49 | 0 | 22.133 | 0 | 2 | 0 | 28.878 | 29.312 | 28.783 | 28.638 | 17.293 | 25.144 | 15.319 | 0 | 0 | 57.11 | 54.425 | 46.631 | 23.05 | 0 | 0 | 55.825 | 34.488 | [5 empty] | 0 | 0.24 | 41 | 2.1355 | 1.9547 | 1.0299 | 0.88235 | 1.0723 | 50.2151
2005-10-13 | 14:50 | 0 | 22.199 | 0 | 2 | 0 | 39.65 | 29.256 | 29.111 | 28.702 | 22.873 | 25.041 | 15.237 | 0 | 0 | 57.101 | 54.418 | 46.531 | 23.018 | 0 | 0 | 55.816 | 34.412 | [5 empty] | 0 | 10.948 | 42 | 2.1594 | 1.9774 | 1.0309 | 0.88235 | 1.095 | 50.711
2005-10-13 | 14:51 | 0 | 22.079 | 0 | 2 | 0 | 40.284 | 30.121 | 29.111 | 28.797 | 20.177 | 25.087 | 15.211 | 1 | 0 | 57.124 | 54.394 | 46.715 | 22.993 | 0 | 0 | 55.816 | 34.388 | [5 empty] | 0 | 11.487 | 43 | 2.167 | 1.9846 | 1.0312 | 0.88235 | 1.1022 | 50.8659
2005-10-13 | 14:52 | 0 | 22.079 | 0 | 2 | 0 | 32.267 | 42.752 | 29.087 | 28.967 | 18.917 | 25.065 | 15.309 | 0 | 0 | 57.058 | 54.373 | 46.645 | 22.993 | 0 | 0 | 55.795 | 34.388 | [5 empty] | 0 | 3.3 | 44 | 2.1384 | 1.9575 | 1.03 | 0.88235 | 1.0751 | 50.2762
2005-10-13 | 14:53 | 0 | 22.079 | 0 | 2 | 0 | 30.291 | 36.079 | 28.895 | 29.111 | 17.929 | 25.065 | 15.161 | 0 | 0 | 57.035 | 54.373 | 46.601 | 22.993 | 0 | 0 | 55.795 | 34.433 | [5 empty] | 0 | 1.18 | 45 | 2.1815 | 1.9984 | 1.0318 | 0.88235 | 1.1161 | 51.1608
2005-10-13 | 14:54 | 0 | 22.054 | 0 | 2 | 0 | 29.81 | 31.664 | 28.797 | 28.918 | 17.238 | 25.041 | 14.965 | 1 | 0 | 57.058 | 54.373 | 46.601 | 23.018 | 0 | 0 | 55.771 | 34.433 | [5 empty] | 0 | 0.892 | 46 | 2.2386 | 2.0527 | 1.0341 | 0.88235 | 1.1703 | 52.28
2005-10-13 | 14:55 | 0 | 22.079 | 0 | 2 | 0 | 29.496 | 30.484 | 28.822 | 28.751 | 17.285 | 25.186 | 15.113 | 0 | 0 | 57.058 | 54.373 | 46.554 | 23.018 | 0 | 0 | 55.748 | 34.433 | [5 empty] | 0 | 0.745 | 47 | 2.1955 | 2.0117 | 1.0323 | 0.88235 | 1.1294 | 51.4403
2005-10-13 | 14:56 | 0 | 22.204 | 0 | 2 | 0 | 29.334 | 30.178 | 28.829 | 28.854 | 17.243 | 25.144 | 15.219 | 0 | 0 | 57.154 | 54.471 | 46.837 | 23.096 | 0 | 0 | 55.869 | 34.536 | [5 empty] | 0 | 0.48 | 48 | 2.1646 | 1.9824 | 1.0311 | 0.88235 | 1.1 | 50.8184
2005-10-13 | 14:57 | 0 | 22.157 | 0 | 2 | 0 | 29.165 | 29.889 | 28.878 | 28.78 | 17.072 | 25.264 | 15.292 | 0 | 0 | 57.131 | 54.471 | 46.652 | 23.121 | 0 | 0 | 55.893 | 34.557 | [5 empty] | 0 | 0.385 | 49 | 2.1434 | 1.9622 | 1.0302 | 0.88235 | 1.0798 | 50.3796
2005-10-13 | 14:58 | 0 | 22.084 | 1 | 2 | 0 | 28.9 | 29.528 | 28.709 | 28.564 | 17.021 | 24.928 | 15.045 | 0 | 0 | 57.085 | 54.357 | 46.585 | 23.023 | 0 | 0 | 55.778 | 34.464 | [5 empty] | 0 | 0.336 | 50 | 2.2153 | 2.0305 | 1.0331 | 0.88235 | 1.1482 | 51.8301
2005-10-13 | 14:59 | 0 | 22.182 | 0 | 2 | 0 | 28.9 | 29.334 | 28.589 | 28.469 | 16.923 | 24.95 | 15.071 | 0 | 0 | 57.019 | 54.334 | 46.676 | 23.001 | 0 | 0 | 55.755 | 34.44 | [5 empty] | 0 | 0.431 | 51 | 2.2077 | 2.0233 | 1.0328 | 0.88235 | 1.141 | 51.6819
2005-10-13 | 15:00 | 0 | 22.062 | 0 | 2 | 0 | 28.709 | 29.19 | 28.878 | 28.444 | 16.873 | 24.904 | 14.995 | 0 | 0 | 57.042 | 54.334 | 46.515 | 23.001 | 0 | 0 | 55.732 | 34.44 | [5 empty] | 0 | 0.265 | 52 | 2.2299 | 2.0444 | 1.0337 | 0.88235 | 1.162 | 52.1124
2005-10-13 | 15:01 | 0 | 22.062 | 0 | 2 | 0 | 35.356 | 29.07 | 29.214 | 28.636 | 22.662 | 24.999 | 14.947 | 0 | 0 | 57.065 | 54.31 | 46.561 | 22.952 | 0 | 0 | 55.732 | 34.44 | [5 empty] | 0 | 6.72 | 53 | 2.2438 | 2.0577 | 1.0343 | 0.88235 | 1.1753 | 52.3799
2005-10-13 | 15:02 | 1 | 22.062 | 0 | 2 | 0 | 46.561 | 29.479 | 29.31 | 28.949 | 22.832 | 25.024 | 14.995 | 1 | 0 | 56.973 | 54.31 | 46.538 | 23.047 | 0 | 0 | 55.732 | 34.44 | [5 empty] | 22.062 | 17.612 | 54 | 2.2299 | 2.0444 | 1.0337 | 0.88235 | 1.162 | 52.1124
2005-10-13 | 15:03 | 0 | 22.062 | 0 | 2 | 0 | 47.661 | 42.76 | 29.119 | 29.07 | 23.192 | 24.855 | 14.897 | 1 | 0 | 56.996 | 54.31 | 46.515 | 23.001 | 0 | 0 | 55.755 | 34.44 | [5 empty] | 0 | 18.591 | 55 | 2.2584 | 2.0715 | 1.0349 | 0.88235 | 1.1892 | 52.655
2005-10-13 | 15:04 | 0 | 22.03 | 0 | 2 | 0 | 47.425 | 46.713 | 28.846 | 29.013 | 23.04 | 24.872 | 14.89 | 1 | 0 | 57.012 | 54.257 | 46.575 | 22.944 | 0 | 0 | 55.655 | 34.385 | [5 empty] | 0 | 18.412 | 56 | 2.2604 | 2.0734 | 1.035 | 0.88235 | 1.1911 | 52.6932
2005-10-13 | 15:05 | 0 | 22.157 | 0 | 2 | 0 | 47.11 | 47.341 | 28.805 | 28.854 | 22.881 | 24.95 | 15.045 | 1 | 0 | 57.019 | 54.287 | 46.515 | 22.976 | 0 | 0 | 55.664 | 34.44 | [5 empty] | 0 | 18.256 | 57 | 2.2153 | 2.0305 | 1.0331 | 0.88235 | 1.1482 | 51.8301
2005-10-13 | 15:06 | 0 | 22.15 | 0 | 2 | 0 | 47.126 | 47.334 | 28.846 | 28.797 | 22.969 | 24.992 | 15.088 | 1 | 0 | 57.078 | 54.371 | 46.575 | 23.089 | 0 | 0 | 55.725 | 34.505 | [5 empty] | 0 | 18.329 | 58 | 2.2028 | 2.0186 | 1.0326 | 0.88235 | 1.1363 | 51.5844
2005-10-13 | 15:07 | 0 | 22.084 | 0 | 2 | 0 | 47.364 | 47.203 | 28.9 | 28.636 | 23.072 | 25.048 | 14.973 | 2 | 0 | 56.996 | 54.287 | 46.538 | 23.001 | 0 | 0 | 55.641 | 34.395 | [5 empty] | 0 | 18.728 | 59 | 2.2363 | 2.0505 | 1.034 | 0.88235 | 1.1681 | 52.2354
2005-10-13 | 15:08 | 1 | 22.084 | 1 | 2 | 0 | 47.616 | 47.271 | 29.045 | 28.611 | 23.241 | 24.975 | 14.872 | 1 | 0 | 57.042 | 54.287 | 46.72 | 22.976 | 0 | 0 | 55.571 | 34.395 | [5 empty] | 22.084 | 19.005 | 60 | 2.2657 | 2.0784 | 1.0352 | 0.88235 | 1.1961 | 52.7913
2005-10-13 | 15:09 | 0 | 22.084 | 0 | 2 | 0 | 47.936 | 47.661 | 29.094 | 28.709 | 23.602 | 24.999 | 14.995 | 1 | 0 | 57.085 | 54.287 | 46.699 | 23.001 | 0 | 0 | 55.571 | 34.395 | [5 empty] | 0 | 19.227 | 61 | 2.2299 | 2.0444 | 1.0337 | 0.88235 | 1.162 | 52.1124
2005-10-13 | 15:10 | 0 | 22.084 | 0 | 2 | 0 | 48.006 | 47.959 | 29.31 | 28.998 | 23.602 | 24.928 | 14.947 | 1 | 0 | 57.065 | 54.401 | 46.837 | 23.121 | 0 | 0 | 55.708 | 34.395 | [5 empty] | 0 | 19.008 | 62 | 2.2438 | 2.0577 | 1.0343 | 0.88235 | 1.1753 | 52.3799
2005-10-13 | 15:11 | 0 | 22.084 | 0 | 2 | 0 | 47.889 | 48.279 | 29.839 | 29.07 | 23.7 | 25.095 | 14.872 | 2 | 0 | 57.131 | 54.264 | 46.561 | 22.976 | 0 | 0 | 55.571 | 34.395 | [5 empty] | 0 | 18.819 | 63 | 2.2657 | 2.0784 | 1.0352 | 0.88235 | 1.1961 | 52.7913
2005-10-13 | 15:12 | 0 | 22.084 | 0 | 2 | 0 | 47.754 | 48.279 | 30.538 | 29.31 | 24.06 | 25.024 | 14.973 | 1 | 0 | 57.108 | 54.287 | 46.606 | 22.976 | 0 | 0 | 55.594 | 34.44 | [5 empty] | 0 | 18.444 | 64 | 2.2363 | 2.0505 | 1.034 | 0.88235 | 1.1681 | 52.2354
2005-10-13 | 15:13 | 0 | 22.052 | 0 | 2 | 0 | 47.859 | 48.135 | 31.88 | 30.097 | 24.269 | 25.183 | 14.792 | 1 | 0 | 57.101 | 54.257 | 46.554 | 22.969 | 0 | 0 | 55.61 | 34.385 | [5 empty] | 0 | 17.762 | 65 | 2.289 | 2.1006 | 1.0361 | 0.88235 | 1.2182 | 53.2214
2005-10-13 | 15:14 | 1 | 22.052 | 0 | 2 | 0 | 47.882 | 48.205 | 33.094 | 31.014 | 24.364 | 25.087 | 14.817 | 2 | 0 | 57.124 | 54.28 | 46.599 | 22.92 | 0 | 0 | 55.587 | 34.385 | [5 empty] | 22.052 | 16.868 | 66 | 2.2817 | 2.0937 | 1.0358 | 0.88235 | 1.2113 | 53.0879
2005-10-13 | 15:15 | 0 | 22.052 | 0 | 2 | 1 | 48.524 | 48.135 | 34.292 | 32.387 | 24.727 | 25.087 | 14.89 | 1 | 0 | 57.147 | 54.28 | 46.713 | 22.92 | 0 | 0 | 55.587 | 34.433 | [5 empty] | 0 | 16.137 | 67 | 2.2604 | 2.0734 | 1.035 | 0.88235 | 1.1911 | 52.6932
2005-10-13 | 15:16 | 0 | 22.123 | 0 | 2 | 0 | 49.556 | 48.524 | 35.256 | 33.704 | 25.374 | 25.328 | 15.035 | 1 | 0 | 57.325 | 54.485 | 46.736 | 23.04 | 0 | 0 | 55.61 | 34.479 | [5 empty] | 0 | 15.852 | 0 | 2.2182 | 2.0333 | 1.0332 | 0.88235 | 1.151 | 51.8869
2005-10-13 | 15:17 | 0 | 22.067 | 0 | 2 | 0 | 44.434 | 49.229 | 35.787 | 34.825 | 22.599 | 25.176 | 14.854 | 1 | 0 | 57.206 | 54.296 | 46.706 | 22.959 | 0 | 0 | 55.557 | 34.447 | [5 empty] | 0 | 9.609 | 1 | 2.2709 | 2.0834 | 0.66584 | 0.51282 | 1.5706 | 69.1612
2005-10-13 | 15:18 | 0 | 22.091 | 1 | 2 | 0 | 38.279 | 49.32 | 36.21 | 35.435 | 20.529 | 25.151 | 14.854 | 0 | 0 | 57.206 | 54.317 | 46.729 | 22.959 | 0 | 0 | 55.624 | 34.426 | [5 empty] | 0 | 2.844 | 2 | 2.2709 | 2.0834 | 0.66584 | 0.51282 | 1.5706 | 69.1612
2005-10-13 | 15:19 | 0 | 22.091 | 0 | 1 | 0 | 36.964 | 42.202 | 36.564 | 35.928 | 19.671 | 25.367 | 14.978 | 1 | 0 | 57.252 | 54.296 | 46.706 | 22.959 | 0 | 0 | 55.648 | 34.426 | [5 empty] | 0 | 1.036 | 3 | 2.2348 | 2.0491 | 0.66438 | 0.51282 | 1.5363 | 68.7428
2005-10-13 | 15:20 | 0 | 22.067 | 0 | 2 | 0 | 36.844 | 38.373 | 36.564 | 36.304 | 19.646 | 25.247 | 15.028 | 0 | 0 | 57.229 | 54.296 | 46.821 | 22.959 | 0 | 0 | 55.58 | 34.447 | [5 empty] | 0 | 0.54 | 4 | 2.2202 | 2.0352 | 0.66379 | 0.51282 | 1.5224 | 68.5703
2005-10-13 | 15:21 | 0 | 22.211 | 0 | 2 | 0 | 36.94 | 37.574 | 36.703 | 36.586 | 19.299 | 25.465 | 15.126 | 0 | 0 | 57.386 | 54.411 | 47.028 | 23.104 | 0 | 0 | 55.718 | 34.613 | [5 empty] | 0 | 0.354 | 5 | 2.1917 | 2.0081 | 0.66263 | 0.51282 | 1.4953 | 68.2254
2005-10-13 | 15:22 | 0 | 22.123 | 0 | 2 | 0 | 36.899 | 37.323 | 36.5 | 36.43 | 18.839 | 25.374 | 14.963 | 0 | 0 | 57.281 | 54.371 | 46.989 | 23.062 | 0 | 0 | 55.587 | 34.502 | [5 empty] | 0 | 0.469 | 6 | 2.2392 | 2.0532 | 0.66456 | 0.51282 | 1.5404 | 68.7942
2005-10-13 | 15:23 | 0 | 22.099 | 0 | 1 | 0 | 36.875 | 37.275 | 36.454 | 36.454 | 18.198 | 25.399 | 15.061 | 0 | 0 | 57.259 | 54.348 | 46.874 | 22.991 | 0 | 0 | 55.61 | 34.526 | [5 empty] | 0 | 0.421 | 7 | 2.2106 | 2.0261 | 0.6634 | 0.51282 | 1.5133 | 68.4551
2005-10-13 | 15:24 | 0 | 22.148 | 0 | 2 | 0 | 36.875 | 37.37 | 36.076 | 36.595 | 18.123 | 25.519 | 15.086 | 0 | 0 | 57.304 | 54.348 | 46.921 | 23.087 | 0 | 0 | 55.634 | 34.502 | [5 empty] | 0 | 0.28 | 8 | 2.2034 | 2.0192 | 0.66311 | 0.51282 | 1.5064 | 68.3673
2005-10-13 | 15:25 | 0 | 22.091 | 0 | 2 | 0 | 36.703 | 37.103 | 35.553 | 36.069 | 18.459 | 25.416 | 14.955 | 0 | 0 | 57.275 | 54.296 | 46.867 | 22.959 | 0 | 0 | 55.557 | 34.426 | [5 empty] | 0 | 0.634 | 9 | 2.2415 | 2.0555 | 0.66465 | 0.51282 | 1.5426 | 68.8214
2005-10-13 | 15:26 | 0 | 22.067 | 0 | 1 | 0 | 36.54 | 37.057 | 34.871 | 35.718 | 21.37 | 25.441 | 15.003 | 1 | 0 | 57.229 | 54.296 | 46.844 | 22.935 | 0 | 0 | 55.557 | 34.447 | [5 empty] | 0 | 0.822 | 10 | 2.2275 | 2.0422 | 0.66409 | 0.51282 | 1.5293 | 68.6568
2005-10-13 | 15:27 | 0 | 22.091 | 0 | 2 | 0 | 45.789 | 37.009 | 34.213 | 35.246 | 25.585 | 25.296 | 14.955 | 0 | 0 | 57.183 | 54.273 | 46.844 | 22.984 | 0 | 0 | 55.603 | 34.402 | [5 empty] | 0 | 10.543 | 11 | 2.2415 | 2.0555 | 0.66465 | 0.51282 | 1.5426 | 68.8214
2005-10-13 | 15:28 | 0 | 22.091 | 0 | 1 | 0 | 49.687 | 36.892 | 33.486 | 34.684 | 22.14 | 25.342 | 14.93 | 0 | 0 | 57.183 | 54.273 | 46.844 | 22.935 | 0 | 0 | 55.557 | 34.447 | [5 empty] | 0 | 15.003 | 12 | 2.2488 | 2.0624 | 0.66495 | 0.51282 | 1.5496 | 68.9064
2005-10-13 | 15:29 | 0 | 22.045 | 1 | 1 | 0 | 45.352 | 39.829 | 32.921 | 34.237 | 26.355 | 25.561 | 14.905 | 0 | 0 | 57.14 | 54.25 | 46.797 | 22.959 | 0 | 0 | 55.51 | 34.447 | [5 empty] | 0 | 11.115 | 13 | 2.2561 | 2.0693 | 0.66524 | 0.51282 | 1.5565 | 68.9908
2005-10-13 | 15:30 | 0 | 22.067 | 0 | 1 | 0 | 54.548 | 49.045 | 32.112 | 33.603 | 22.864 | 25.32 | 14.88 | 1 | 0 | 57.14 | 54.226 | 46.912 | 22.935 | 0 | 0 | 55.487 | 34.426 | [5 empty] | 0 | 20.945 | 14 | 2.2633 | 2.0762 | 0.66554 | 0.51282 | 1.5634 | 69.0746
2005-10-13 | 15:31 | 1 | 22.091 | 0 | 1 | 0 | 48.954 | 50.053 | 31.607 | 33.321 | 27.223 | 25.342 | 14.93 | 0 | 0 | 57.117 | 54.226 | 46.867 | 22.935 | 0 | 0 | 55.51 | 34.447 | [5 empty] | 22.091 | 15.633 | 15 | 2.2488 | 2.0624 | 0.66495 | 0.51282 | 1.5496 | 68.9064
2005-10-13 | 15:32 | 0 | 22.067 | 0 | 1 | 0 | 53.813 | 46.891 | 31.269 | 32.804 | 24.357 | 25.342 | 14.978 | 1 | 0 | 57.094 | 54.203 | 46.797 | 22.935 | 0 | 0 | 55.487 | 34.447 | [5 empty] | 0 | 21.009 | 16 | 2.2348 | 2.0491 | 0.66438 | 0.51282 | 1.5363 | 68.7428
2005-10-13 | 15:33 | 0 | 22.067 | 0 | 0 | 0 | 54.548 | 50.237 | 30.788 | 32.353 | 21.13 | 25.367 | 14.88 | 1 | 0 | 57.117 | 54.25 | 46.774 | 22.935 | 0 | 0 | 55.487 | 34.471 | [5 empty] | 0 | 22.195 | 17 | 2.2633 | 2.0762 | 0.66554 | 0.51282 | 1.5634 | 69.0746
2005-10-13 | 15:34 | 0 | 22.067 | 0 | 1 | 0 | 47.325 | 51.706 | 30.764 | 31.943 | 20.819 | 25.441 | 15.003 | 0 | 0 | 57.094 | 54.25 | 46.729 | 22.959 | 0 | 0 | 55.51 | 34.447 | [5 empty] | 0 | 15.382 | 18 | 2.2275 | 2.0422 | 0.66409 | 0.51282 | 1.5293 | 68.6568
2005-10-13 | 15:35 | 0 | 22.067 | 0 | 1 | 0 | 40.298 | 49.871 | 30.475 | 31.534 | 20.214 | 25.342 | 14.854 | 0 | 0 | 57.117 | 54.203 | 46.844 | 22.959 | 0 | 0 | 55.522 | 34.412 | [5 empty] | 0 | 8.764 | 19 | 2.2709 | 2.0834 | 0.66584 | 0.51282 | 1.5706 | 69.1612
2005-10-13 | 15:36 | 0 | 22.209 | 0 | 1 | 0 | 37.031 | 52.504 | 30.568 | 31.217 | 19.372 | 25.629 | 14.975 | 0 | 0 | 57.202 | 54.315 | 47.047 | 23.101 | 0 | 0 | 55.575 | 34.562 | [5 empty] | 0 | 5.814 | 20 | 2.2357 | 2.0499 | 0.66442 | 0.51282 | 1.5371 | 68.7531
2005-10-13 | 15:37 | 0 | 22.209 | 0 | 1 | 0 | 35.337 | 51.724 | 30.278 | 30.808 | 19.249 | 25.46 | 14.902 | 0 | 0 | 57.179 | 54.245 | 46.795 | 22.908 | 0 | 0 | 55.461 | 34.445 | [5 empty] | 0 | 4.529 | 21 | 2.2569 | 2.0701 | 0.66528 | 0.51282 | 1.5573 | 69.0008
2005-10-13 | 15:38 | 0 | 22.064 | 0 | 0 | 0 | 34.187 | 46.13 | 30.374 | 30.423 | 18.977 | 25.414 | 14.852 | 0 | 0 | 57.158 | 54.222 | 46.725 | 22.932 | 0 | 0 | 55.461 | 34.445 | [5 empty] | 0 | 3.764 | 22 | 2.2715 | 2.084 | 0.66587 | 0.51282 | 1.5711 | 69.1678
2005-10-13 | 15:39 | 0 | 22.089 | 0 | 1 | 0 | 33.457 | 41.284 | 30.183 | 30.183 | 18.359 | 25.34 | 14.779 | 0 | 0 | 57.158 | 54.222 | 46.748 | 22.932 | 0 | 0 | 55.414 | 34.445 | [5 empty] | 0 | 3.274 | 23 | 2.2928 | 2.1042 | 0.66673 | 0.51282 | 1.5914 | 69.4079
2005-10-13 | 15:40 | 0 | 22.089 | 0 | 1 | 0 | 32.94 | 38.346 | 30.229 | 30.134 | 18.605 | 25.293 | 14.827 | 0 | 0 | 57.179 | 54.222 | 46.725 | 22.957 | 0 | 0 | 55.484 | 34.445 | [5 empty] | 0 | 2.806 | 24 | 2.2788 | 2.0909 | 0.66616 | 0.51282 | 1.5781 | 69.2505
2005-10-13 | 15:41 | 0 | 22.04 | 0 | 1 | 0 | 32.421 | 36.349 | 30.254 | 30.109 | 18.113 | 25.269 | 14.779 | 1 | 0 | 57.158 | 54.201 | 46.748 | 22.957 | 0 | 0 | 55.484 | 34.421 | [5 empty] | 0 | 2.312 | 25 | 2.2928 | 2.1042 | 0.66673 | 0.51282 | 1.5914 | 69.4079
2005-10-13 | 15:42 | 0 | 22.089 | 1 | 1 | 0 | 32.061 | 35.103 | 30.229 | 29.918 | 24.715 | 25.389 | 14.827 | 0 | 0 | 57.179 | 54.201 | 46.701 | 22.932 | 0 | 0 | 55.575 | 34.421 | [5 empty] | 0 | 2.143 | 26 | 2.2788 | 2.0909 | 0.66616 | 0.51282 | 1.5781 | 69.2505
2005-10-13 | 15:43 | 0 | 22.089 | 0 | 0 | 0 | 41.353 | 34.235 | 30.183 | 29.844 | 24.45 | 25.244 | 14.852 | 0 | 0 | 57.313 | 54.292 | 46.771 | 23.101 | 0 | 0 | 55.552 | 34.469 | [5 empty] | 0 | 11.509 | 27 | 2.2715 | 2.084 | 0.66587 | 0.51282 | 1.5711 | 69.1678
2005-10-13 | 15:44 | 0 | 22.089 | 0 | 1 | 0 | 61.528 | 33.577 | 30.063 | 29.918 | 20.502 | 25.244 | 14.729 | 1 | 0 | 57.179 | 54.177 | 46.68 | 22.908 | 0 | 0 | 55.484 | 34.469 | [5 empty] | 0 | 31.61 | 28 | 2.3073 | 2.118 | 0.66732 | 0.51282 | 1.6052 | 69.5697
2005-10-13 | 15:45 | 0 | 22.089 | 0 | 0 | 0 | 61.058 | 33.223 | 29.724 | 29.844 | 19.224 | 25.244 | 14.754 | 0 | 0 | 57.135 | 54.177 | 46.61 | 22.932 | 0 | 0 | 55.438 | 34.493 | [5 empty] | 0 | 31.214 | 29 | 2.3 | 2.1111 | 0.66702 | 0.51282 | 1.5983 | 69.489
2005-10-13 | 15:46 | 0 | 22.064 | 0 | 1 | 0 | 48.858 | 32.94 | 29.798 | 29.893 | 18.384 | 25.293 | 14.359 | 0 | 0 | 57.113 | 54.177 | 46.564 | 23.003 | 0 | 0 | 55.484 | 34.445 | [5 empty] | 0 | 18.965 | 30 | 2.4151 | 2.2204 | 0.67168 | 0.51282 | 1.7076 | 70.7067
2005-10-13 | 15:47 | 0 | 22.064 | 0 | 1 | 0 | 38.698 | 34.797 | 29.604 | 29.965 | 17.642 | 25.244 | 14.606 | 0 | 0 | 57.044 | 54.107 | 46.61 | 22.908 | 0 | 0 | 55.391 | 34.445 | [5 empty] | 0 | 8.733 | 31 | 2.3431 | 2.1521 | 0.66877 | 0.51282 | 1.6392 | 69.9593
2005-10-13 | 15:48 | 0 | 22.04 | 0 | 1 | 0 | 34.28 | 47.574 | 29.58 | 29.869 | 18.014 | 25.365 | 14.729 | 0 | 0 | 57.001 | 54.245 | 46.543 | 23.028 | 0 | 0 | 55.391 | 34.421 | [5 empty] | 0 | 4.411 | 32 | 2.3073 | 2.118 | 0.66732 | 0.51282 | 1.6052 | 69.5697
2005-10-13 | 15:49 | 0 | 22.064 | 0 | 1 | 0 | 32.397 | 47.299 | 29.364 | 29.604 | 17.841 | 25.316 | 14.606 | 1 | 0 | 57.067 | 54.107 | 46.543 | 22.908 | 0 | 0 | 55.37 | 34.517 | [5 empty] | 0 | 2.793 | 33 | 2.3431 | 2.1521 | 0.66877 | 0.51282 | 1.6392 | 69.9593
2005-10-13 | 15:50 | 0 | 22.035 | 0 | 1 | 0 | 31.502 | 40.009 | 29.141 | 29.359 | 17.539 | 25.286 | 14.502 | 0 | 0 | 56.996 | 54.103 | 46.536 | 22.903 | 0 | 0 | 55.386 | 34.392 | [5 empty] | 0 | 2.143 | 34 | 2.3734 | 2.1808 | 0.67 | 0.51282 | 1.668 | 70.2795
2005-10-13 | 15:51 | 0 | 22.179 | 0 | 1 | 0 | 31.164 | 35.804 | 29.236 | 29.455 | 17.218 | 25.409 | 14.774 | 0 | 0 | 57.131 | 54.173 | 46.811 | 23.047 | 0 | 0 | 55.501 | 34.534 | [5 empty] | 0 | 1.709 | 35 | 2.2942 | 2.1056 | 0.66679 | 0.51282 | 1.5927 | 69.4241
2005-10-13 | 15:52 | 0 | 22.089 | 0 | 1 | 0 | 30.712 | 33.553 | 29.099 | 29.146 | 17.099 | 25.34 | 14.804 | 0 | 0 | 57.001 | 54.107 | 46.564 | 22.932 | 0 | 0 | 55.438 | 34.445 | [5 empty] | 0 | 1.566 | 36 | 2.2855 | 2.0973 | 0.66643 | 0.51282 | 1.5844 | 69.3262
2005-10-13 | 15:53 | 0 | 22.089 | 0 | 1 | 0 | 30.472 | 32.52 | 29.025 | 28.979 | 21.392 | 25.293 | 14.804 | 0 | 0 | 57.024 | 54.084 | 46.564 | 22.908 | 0 | 0 | 55.438 | 34.421 | [5 empty] | 0 | 1.493 | 37 | 2.2855 | 2.0973 | 0.66643 | 0.51282 | 1.5844 | 69.3262
2005-10-13 | 15:54 | 0 | 22.084 | 0 | 1 | 0 | 40.15 | 31.838 | 28.805 | 28.851 | 23.891 | 25.286 | 14.502 | 0 | 0 | 56.95 | 54.056 | 46.515 | 22.878 | 0 | 0 | 55.524 | 34.416 | [5 empty] | 0 | 11.299 | 38 | 2.3734 | 2.1808 | 0.67 | 0.51282 | 1.668 | 70.2795
2005-10-13 | 15:55 | 0 | 22.035 | 1 | 1 | 0 | 54.929 | 31.382 | 28.731 | 28.756 | 20.207 | 25.264 | 14.6 | 1 | 0 | 56.928 | 54.079 | 46.468 | 22.878 | 0 | 0 | 55.433 | 34.44 | [5 empty] | 0 | 26.173 | 39 | 2.3449 | 2.1537 | 0.66884 | 0.51282 | 1.6409 | 69.978
2005-10-13 | 15:56 | 0 | 22.022 | 0 | 1 | 0 | 42.37 | 31.37 | 28.743 | 28.672 | 19.108 | 25.396 | 14.761 | 0 | 0 | 56.916 | 54.047 | 46.662 | 22.986 | 0 | 0 | 55.398 | 34.404 | [5 empty] | 0 | 13.698 | 40 | 2.298 | 2.1092 | 0.66694 | 0.51282 | 1.5963 | 69.4664
2005-10-13 | 15:57 | 0 | 22.022 | 0 | 1 | 0 | 34.639 | 39.949 | 28.792 | 28.768 | 18.045 | 25.298 | 14.613 | 0 | 0 | 56.873 | 54 | 46.48 | 22.866 | 0 | 0 | 55.351 | 34.409 | [5 empty] | 0 | 5.871 | 41 | 2.3411 | 2.1501 | 0.66869 | 0.51282 | 1.6373 | 69.9374
2005-10-13 | 15:58 | 0 | 22.022 | 0 | 1 | 0 | 31.754 | 48.177 | 28.888 | 28.623 | 17.404 | 25.396 | 14.613 | 0 | 0 | 56.85 | 54 | 46.433 | 22.866 | 0 | 0 | 55.351 | 34.38 | [5 empty] | 0 | 3.131 | 42 | 2.3411 | 2.1501 | 0.66869 | 0.51282 | 1.6373 | 69.9374
2005-10-13 | 15:59 | 0 | 22.047 | 0 | 2 | 0 | 30.575 | 40.844 | 28.743 | 28.599 | 17.552 | 25.419 | 14.686 | 0 | 0 | 56.827 | 54 | 46.433 | 22.866 | 0 | 0 | 55.26 | 34.38 | [5 empty] | 0 | 1.976 | 43 | 2.3198 | 2.1299 | 0.66783 | 0.51282 | 1.6171 | 69.7073
2005-10-13 | 16:00 | 0 | 22.052 | 0 | 1 | 0 | 30.121 | 35.184 | 28.942 | 28.628 | 17.285 | 25.401 | 14.766 | 1 | 0 | 56.855 | 54.005 | 46.484 | 22.895 | 0 | 0 | 55.288 | 34.409 | [5 empty] | 0 | 1.493 | 44 | 2.2965 | 2.1078 | 0.66688 | 0.51282 | 1.595 | 69.4501
2005-10-13 | 16:01 | 0 | 22.022 | 0 | 1 | 0 | 29.756 | 32.572 | 29.033 | 28.574 | 17.157 | 25.396 | 14.613 | 0 | 0 | 56.893 | 54 | 46.433 | 22.962 | 0 | 0 | 55.26 | 34.404 | [5 empty] | 0 | 1.182 | 45 | 2.3411 | 2.1501 | 0.66869 | 0.51282 | 1.6373 | 69.9374
2005-10-13 | 16:02 | 0 | 22.022 | 0 | 1 | 0 | 29.562 | 31.394 | 29.008 | 28.528 | 16.835 | 25.276 | 14.563 | 0 | 0 | 56.85 | 53.977 | 46.41 | 22.866 | 0 | 0 | 55.26 | 34.357 | [5 empty] | 0 | 1.034 | 46 | 2.3557 | 2.164 | 0.66928 | 0.51282 | 1.6511 | 70.0927
2005-10-13 | 16:03 | 0 | 22 | 0 | 1 | 0 | 29.513 | 30.742 | 29.153 | 28.792 | 16.933 | 25.252 | 14.638 | 0 | 0 | 56.804 | 53.93 | 46.41 | 22.841 | 0 | 0 | 55.284 | 34.38 | [5 empty] | 0 | 0.721 | 47 | 2.3338 | 2.1432 | 0.66839 | 0.51282 | 1.6304 | 69.8591
2005-10-13 | 16:04 | 0 | 22 | 0 | 1 | 0 | 29.467 | 30.332 | 29.104 | 28.817 | 18.49 | 25.298 | 14.686 | 0 | 0 | 56.893 | 53.93 | 46.389 | 22.866 | 0 | 0 | 55.26 | 34.38 | [5 empty] | 0 | 0.65 | 48 | 2.3198 | 2.1299 | 0.66783 | 0.51282 | 1.6171 | 69.7073
2005-10-13 | 16:05 | 0 | 22.143 | 0 | 2 | 0 | 38.047 | 30.141 | 29.153 | 28.959 | 22.986 | 25.276 | 14.389 | 0 | 0 | 56.782 | 53.909 | 46.389 | 22.866 | 0 | 0 | 55.237 | 34.357 | [5 empty] | 0 | 9.088 | 49 | 2.4063 | 2.2121 | 0.67133 | 0.51282 | 1.6993 | 70.6183
2005-10-13 | 16:06 | 0 | 22.121 | 0 | 1 | 0 | 50.882 | 30.117 | 29.322 | 29.202 | 20.169 | 25.492 | 14.588 | 0 | 0 | 56.873 | 54.047 | 46.526 | 22.986 | 0 | 0 | 55.351 | 34.476 | [5 empty] | 0 | 21.68 | 50 | 2.3484 | 2.157 | 0.66898 | 0.51282 | 1.6442 | 70.0153
2005-10-13 | 16:07 | 0 | 22.076 | 1 | 1 | 0 | 37.77 | 32.625 | 29.158 | 29.013 | 18.52 | 25.281 | 14.52 | 1 | 0 | 56.788 | 53.937 | 46.393 | 22.92 | 0 | 0 | 55.244 | 34.385 | [5 empty] | 0 | 8.757 | 51 | 2.3682 | 2.1759 | 0.66978 | 0.51282 | 1.663 | 70.2247
2005-10-13 | 16:08 | 0 | 22.03 | 0 | 1 | 0 | 32.529 | 45.752 | 29.087 | 29.062 | 17.358 | 25.281 | 14.321 | 0 | 0 | 56.766 | 53.914 | 46.393 | 22.895 | 0 | 0 | 55.197 | 34.385 | [5 empty] | 0 | 3.467 | 52 | 2.4261 | 2.2309 | 0.67213 | 0.51282 | 1.7181 | 70.8177
2005-10-13 | 16:09 | 0 | 22 | 0 | 2 | 0 | 30.791 | 41.877 | 29.033 | 28.937 | 16.933 | 25.347 | 14.44 | 0 | 0 | 56.761 | 53.886 | 46.365 | 22.962 | 0 | 0 | 55.193 | 34.357 | [5 empty] | 0 | 1.854 | 53 | 2.3915 | 2.198 | 0.67073 | 0.51282 | 1.6852 | 70.4665
2005-10-13 | 16:10 | 0 | 22.022 | 0 | 1 | 0 | 30.237 | 35.368 | 29.153 | 28.913 | 16.612 | 25.372 | 14.638 | 0 | 0 | 56.761 | 53.862 | 46.319 | 22.819 | 0 | 0 | 55.169 | 34.335 | [5 empty] | 0 | 1.324 | 54 | 2.3338 | 2.1432 | 0.66839 | 0.51282 | 1.6304 | 69.8591
2005-10-13 | 16:11 | 0 | 22.03 | 0 | 1 | 0 | 29.977 | 32.483 | 29.327 | 28.918 | 16.84 | 25.377 | 14.643 | 0 | 0 | 56.743 | 53.914 | 46.37 | 22.871 | 0 | 0 | 55.174 | 34.34 | [5 empty] | 0 | 1.059 | 55 | 2.3324 | 2.1418 | 0.66833 | 0.51282 | 1.629 | 69.8433
2005-10-13 | 16:12 | 0 | 22.047 | 0 | 1 | 0 | 29.778 | 31.32 | 29.177 | 28.864 | 16.76 | 25.178 | 14.613 | 0 | 0 | 56.693 | 53.953 | 46.41 | 22.986 | 0 | 0 | 55.169 | 34.404 | [5 empty] | 0 | 0.914 | 56 | 2.3411 | 2.1501 | 0.66869 | 0.51282 | 1.6373 | 69.9374
2005-10-13 | 16:13 | 0 | 22 | 0 | 2 | 0 | 29.636 | 30.766 | 29.057 | 29.057 | 16.589 | 25.178 | 14.563 | 1 | 0 | 56.67 | 53.862 | 46.365 | 22.841 | 0 | 0 | 55.193 | 34.404 | [5 empty] | 0 | 0.579 | 57 | 2.3557 | 2.164 | 0.66928 | 0.51282 | 1.6511 | 70.0927
2005-10-13 | 16:14 | 0 | 21.991 | 0 | 1 | 0 | 29.531 | 30.349 | 29.05 | 28.927 | 16.853 | 25.244 | 14.48 | 0 | 0 | 56.709 | 53.808 | 46.312 | 22.834 | 0 | 0 | 55.186 | 34.325 | [5 empty] | 0 | 0.604 | 58 | 2.3798 | 2.1869 | 0.67026 | 0.51282 | 1.6741 | 70.3462
2005-10-13 | 16:15 | 0 | 22.022 | 0 | 1 | 0 | 29.513 | 30.141 | 28.959 | 28.937 | 16.637 | 25.252 | 14.613 | 0 | 0 | 56.647 | 53.816 | 46.342 | 22.841 | 0 | 0 | 55.216 | 34.335 | [5 empty] | 0 | 0.576 | 59 | 2.3411 | 2.1501 | 0.66869 | 0.51282 | 1.6373 | 69.9374
2005-10-13 | 16:16 | 1 | 22.049 | 0 | 2 | 0 | 34.22 | 30.048 | 28.989 | 28.989 | 22.942 | 25.134 | 14.442 | 0 | 0 | 56.72 | 53.846 | 46.393 | 22.893 | 0 | 0 | 55.197 | 34.433 | [5 empty] | 22.049 | 5.231 | 60 | 2.3909 | 2.1975 | 0.6707 | 0.51282 | 1.6846 | 70.4605
2005-10-13 | 16:17 | 0 | 22.074 | 0 | 1 | 0 | 49.992 | 29.903 | 28.891 | 28.915 | 19.95 | 25.134 | 14.294 | 0 | 0 | 56.677 | 53.846 | 46.438 | 22.942 | 0 | 0 | 55.221 | 34.433 | [5 empty] | 0 | 21.077 | 61 | 2.434 | 2.2384 | 0.67245 | 0.51282 | 1.7256 | 70.896
2005-10-13 | 16:18 | 0 | 21.996 | 0 | 2 | 0 | 37.244 | 33.366 | 28.837 | 28.788 | 18.138 | 25.053 | 14.359 | 1 | 0 | 56.624 | 53.792 | 46.293 | 22.837 | 0 | 0 | 55.144 | 34.402 | [5 empty] | 0 | 8.456 | 62 | 2.4151 | 2.2204 | 0.67168 | 0.51282 | 1.7076 | 70.7067
2005-10-13 | 16:19 | 0 | 22.018 | 1 | 1 | 0 | 32.159 | 45.469 | 28.812 | 28.883 | 17.399 | 25.007 | 14.482 | 0 | 0 | 56.624 | 53.792 | 46.34 | 22.861 | 0 | 0 | 55.099 | 34.378 | [5 empty] | 0 | 3.276 | 63 | 2.3792 | 2.1864 | 0.67023 | 0.51282 | 1.6736 | 70.3401
2005-10-13 | 16:20 | 0 | 22.027 | 0 | 1 | 0 | 30.528 | 39.554 | 29.013 | 28.795 | 16.986 | 25.205 | 14.467 | 0 | 0 | 56.743 | 53.937 | 46.438 | 22.868 | 0 | 0 | 55.13 | 34.409 | [5 empty] | 0 | 1.733 | 64 | 2.3836 | 2.1905 | 0.67041 | 0.51282 | 1.6777 | 70.3854
2005-10-13 | 16:21 | 0 | 22.14 | 0 | 2 | 0 | 30.016 | 34.048 | 29.003 | 28.908 | 16.903 | 25.318 | 14.656 | 0 | 0 | 56.713 | 53.93 | 46.431 | 23.006 | 0 | 0 | 55.26 | 34.519 | [5 empty] | 0 | 1.108 | 65 | 2.3286 | 2.1382 | 0.66818 | 0.51282 | 1.6254 | 69.8024
2005-10-13 | 16:22 | 0 | 22.074 | 0 | 1 | 0 | 29.663 | 31.661 | 28.989 | 28.795 | 16.74 | 25.085 | 14.492 | 0 | 0 | 56.631 | 53.799 | 46.37 | 22.893 | 0 | 0 | 55.153 | 34.433 | [5 empty] | 0 | 0.868 | 66 | 2.3763 | 2.1836 | 0.67011 | 0.51282 | 1.6708 | 70.3099
2005-10-13 | 16:23 | 0 | 22.049 | 0 | 1 | 0 | 29.567 | 30.722 | 29.06 | 28.915 | 16.418 | 25.038 | 14.392 | 0 | 0 | 56.631 | 53.799 | 46.347 | 22.868 | 0 | 0 | 55.13 | 34.433 | [5 empty] | 0 | 0.652 | 67 | 2.4054 | 2.2113 | 0.67129 | 0.51282 | 1.6985 | 70.6094
2005-10-13 | 16:24 | 0 | 22.018 | 0 | 2 | 0 | 29.366 | 30.185 | 29.148 | 28.812 | 16.433 | 25.127 | 14.211 | 0 | 0 | 56.601 | 53.792 | 46.225 | 22.861 | 0 | 0 | 55.144 | 34.402 | [5 empty] | 0 | 0.554 | 68 | 2.4582 | 2.2614 | 0.67343 | 0.51282 | 1.7486 | 71.1336
2005-10-13 | 16:25 | 0 | 22.027 | 0 | 1 | 0 | 29.325 | 30.048 | 28.989 | 28.891 | 16.071 | 24.965 | 14.095 | 0 | 0 | 56.631 | 53.776 | 46.393 | 22.868 | 0 | 0 | 55.13 | 34.385 | [5 empty] | 0 | 0.434 | 69 | 2.4919 | 2.2935 | 0.6748 | 0.51282 | 1.7807 | 71.4578
2005-10-13 | 16:26 | 0 | 22.018 | 0 | 2 | 0 | 29.222 | 29.776 | 28.908 | 28.883 | 15.991 | 25.151 | 14.359 | 0 | 0 | 56.67 | 53.769 | 46.293 | 22.861 | 0 | 0 | 55.144 | 34.354 | [5 empty] | 0 | 0.339 | 70 | 2.4151 | 2.2204 | 0.67168 | 0.51282 | 1.7076 | 70.7067
2005-10-13 | 16:27 | 0 | 22.003 | 0 | 2 | 0 | 31.637 | 29.687 | 28.891 | 28.868 | 22.822 | 25.11 | 14.269 | 0 | 0 | 56.631 | 53.752 | 46.3 | 22.846 | 0 | 0 | 55.174 | 34.385 | [5 empty] | 0 | 2.769 | 71 | 2.4413 | 2.2453 | 0.67275 | 0.51282 | 1.7325 | 70.9681
2005-10-13 | 16:28 | 0 | 21.971 | 0 | 1 | 0 | 49.39 | 29.557 | 28.837 | 28.812 | 19.719 | 24.933 | 14.163 | 1 | 0 | 56.535 | 53.792 | 46.316 | 22.837 | 0 | 0 | 55.144 | 34.378 | [5 empty] | 0 | 20.578 | 72 | 2.4721 | 2.2747 | 0.674 | 0.51282 | 1.7619 | 71.2688
2005-10-13 | 16:29 | 0 | 21.996 | 0 | 2 | 0 | 37.009 | 34.165 | 28.859 | 28.859 | 17.793 | 24.933 | 14.186 | 0 | 0 | 56.512 | 53.701 | 46.249 | 22.837 | 0 | 0 | 55.053 | 34.354 | [5 empty] | 0 | 8.15 | 73 | 2.4654 | 2.2683 | 0.67373 | 0.51282 | 1.7555 | 71.2042
2005-10-13 | 16:30 | 0 | 21.996 | 0 | 1 | 0 | 31.823 | 44.918 | 28.837 | 28.739 | 17.15 | 24.908 | 14.359 | 1 | 0 | 56.512 | 53.701 | 46.293 | 22.837 | 0 | 0 | 55.076 | 34.354 | [5 empty] | 0 | 3.084 | 74 | 2.4151 | 2.2204 | 0.67168 | 0.51282 | 1.7076 | 70.7067
2005-10-13 | 16:31 | 0 | 21.996 | 1 | 2 | 0 | 30.33 | 37.667 | 28.883 | 28.716 | 16.632 | 24.958 | 14.261 | 0 | 0 | 56.512 | 53.678 | 46.363 | 22.814 | 0 | 0 | 55.053 | 34.354 | [5 empty] | 0 | 1.614 | 75 | 2.4436 | 2.2476 | 0.67284 | 0.51282 | 1.7347 | 70.991
2005-10-13 | 16:32 | 0 | 21.996 | 0 | 1 | 0 | 29.751 | 32.826 | 29.052 | 28.739 | 16.657 | 25.029 | 14.211 | 0 | 0 | 56.49 | 53.678 | 46.249 | 22.814 | 0 | 0 | 55.123 | 34.447 | [5 empty] | 0 | 1.012 | 76 | 2.4582 | 2.2614 | 0.67343 | 0.51282 | 1.7486 | 71.1336
2005-10-13 | 16:33 | 0 | 22.018 | 0 | 2 | 0 | 29.486 | 31.075 | 29.028 | 28.692 | 16.607 | 24.933 | 14.062 | 0 | 0 | 56.558 | 53.701 | 46.249 | 22.837 | 0 | 0 | 55.006 | 34.306 | [5 empty] | 0 | 0.794 | 77 | 2.5015 | 2.3026 | 0.67519 | 0.51282 | 1.7898 | 71.5485
2005-10-13 | 16:34 | 0 | 21.996 | 0 | 1 | 0 | 29.317 | 30.305 | 29.148 | 28.788 | 16.458 | 24.908 | 14.04 | 0 | 0 | 56.535 | 53.654 | 46.293 | 22.837 | 0 | 0 | 54.961 | 34.306 | [5 empty] | 0 | 0.529 | 78 | 2.508 | 2.3087 | 0.67545 | 0.51282 | 1.7959 | 71.6085
2005-10-13 | 16:35 | 0 | 22.14 | 0 | 2 | 0 | 29.366 | 30.136 | 29.197 | 29.101 | 16.31 | 25.053 | 14.163 | 0 | 0 | 56.624 | 53.769 | 46.477 | 22.959 | 0 | 0 | 55.076 | 34.447 | [5 empty] | 0 | 0.265 | 79 | 2.4721 | 2.2747 | 0.674 | 0.51282 | 1.7619 | 71.2688
2005-10-13 | 16:36 | 0 | 22.094 | 0 | 2 | 0 | 29.344 | 29.849 | 29.175 | 29.079 | 16.164 | 25.08 | 14.115 | 0 | 0 | 56.626 | 53.748 | 46.319 | 22.913 | 0 | 0 | 55.055 | 34.426 | [5 empty] | 0 | 0.265 | 80 | 2.4861 | 2.288 | 0.67456 | 0.51282 | 1.7751 | 71.4026
2005-10-13 | 16:37 | 0 | 21.971 | 0 | 1 | 0 | 29.175 | 29.584 | 29.006 | 28.861 | 15.795 | 24.815 | 13.942 | 0 | 0 | 56.446 | 53.633 | 46.204 | 22.79 | 0 | 0 | 54.94 | 34.261 | [5 empty] | 0 | 0.314 | 81 | 2.5365 | 2.3359 | 0.6766 | 0.51282 | 1.823 | 71.8723
2005-10-13 | 16:38 | 0 | 22 | 0 | 2 | 0 | 29.928 | 29.518 | 28.866 | 28.819 | 23.736 | 24.796 | 14.07 | 0 | 0 | 56.474 | 53.638 | 46.209 | 22.819 | 0 | 0 | 54.968 | 34.29 | [5 empty] | 0 | 1.109 | 82 | 2.4992 | 2.3004 | 0.67509 | 0.51282 | 1.7876 | 71.5266
2005-10-13 | 16:39 | 0 | 21.971 | 0 | 2 | 0 | 48.291 | 29.464 | 28.861 | 28.79 | 20.674 | 24.742 | 14.065 | 1 | 0 | 56.469 | 53.61 | 46.134 | 22.79 | 0 | 0 | 54.985 | 34.239 | [5 empty] | 0 | 19.501 | 83 | 2.5007 | 2.3018 | 0.67515 | 0.51282 | 1.789 | 71.5403
2005-10-13 | 16:40 | 0 | 22 | 0 | 2 | 0 | 36.524 | 35.277 | 28.891 | 28.795 | 18.442 | 24.82 | 14.045 | 0 | 0 | 56.451 | 53.615 | 46.186 | 22.797 | 0 | 0 | 55.013 | 34.268 | [5 empty] | 0 | 7.729 | 84 | 2.5065 | 2.3073 | 0.67539 | 0.51282 | 1.7945 | 71.5949
2005-10-13 | 16:41 | 0 | 21.996 | 0 | 1 | 0 | 31.558 | 43.779 | 28.812 | 28.812 | 17.449 | 24.837 | 13.992 | 0 | 0 | 56.423 | 53.563 | 46.158 | 22.79 | 0 | 0 | 54.961 | 34.261 | [5 empty] | 0 | 2.746 | 85 | 2.5219 | 2.322 | 0.67601 | 0.51282 | 1.8092 | 71.7385
2005-10-13 | 16:42 | 0 | 21.978 | 0 | 2 | 0 | 30.119 | 35.746 | 28.986 | 28.746 | 17.084 | 24.989 | 14.168 | 1 | 0 | 56.563 | 53.729 | 46.323 | 22.819 | 0 | 0 | 54.968 | 34.29 | [5 empty] | 0 | 1.373 | 86 | 2.4707 | 2.2733 | 0.67394 | 0.51282 | 1.7605 | 71.2548
2005-10-13 | 16:43 | 0 | 22 | 1 | 2 | 0 | 29.589 | 31.877 | 29.035 | 28.77 | 16.737 | 24.796 | 14.145 | 0 | 0 | 56.428 | 53.591 | 46.186 | 22.797 | 0 | 0 | 54.898 | 34.29 | [5 empty] | 0 | 0.819 | 87 | 2.4774 | 2.2797 | 0.67421 | 0.51282 | 1.7668 | 71.3191
2005-10-13 | 16:44 | 0 | 22.025 | 0 | 1 | 0 | 29.374 | 30.624 | 29.06 | 28.866 | 16.393 | 24.796 | 14.193 | 0 | 0 | 56.496 | 53.568 | 46.253 | 22.773 | 0 | 0 | 55.083 | 34.361 | [5 empty] | 0 | 0.508 | 88 | 2.4634 | 2.2664 | 0.67364 | 0.51282 | 1.7536 | 71.1845
2005-10-13 | 16:45 | 0 | 22.025 | 0 | 2 | 0 | 29.276 | 30.07 | 29.011 | 28.866 | 16.096 | 24.82 | 14.07 | 0 | 0 | 56.428 | 53.615 | 46.162 | 22.819 | 0 | 0 | 54.968 | 34.268 | [5 empty] | 0 | 0.41 | 89 | 2.4992 | 2.3004 | 0.67509 | 0.51282 | 1.7876 | 71.5266
2005-10-13 | 16:46 | 0 | 21.971 | 0 | 2 | 0 | 29.222 | 29.825 | 28.91 | 28.812 | 15.719 | 24.766 | 14.09 | 0 | 0 | 56.401 | 53.54 | 46.134 | 22.814 | 0 | 0 | 54.917 | 34.261 | [5 empty] | 0 | 0.41 | 90 | 2.4934 | 2.2949 | 0.67486 | 0.51282 | 1.7821 | 71.4716
2005-10-13 | 16:47 | 0 | 22 | 0 | 2 | 0 | 29.18 | 29.734 | 28.94 | 28.842 | 16.121 | 24.796 | 14.243 | 0 | 0 | 56.451 | 53.591 | 46.277 | 22.819 | 0 | 0 | 54.898 | 34.244 | [5 empty] | 0 | 0.338 | 91 | 2.4488 | 2.2525 | 0.67305 | 0.51282 | 1.7397 | 71.0425
2005-10-13 | 16:48 | 0 | 21.949 | 0 | 2 | 0 | 29.101 | 29.584 | 28.861 | 28.812 | 16.164 | 24.862 | 14.115 | 0 | 0 | 56.401 | 53.519 | 46.158 | 22.768 | 0 | 0 | 54.94 | 34.192 | [5 empty] | 0 | 0.289 | 92 | 2.4861 | 2.288 | 0.67456 | 0.51282 | 1.7751 | 71.4026
2005-10-13 | 16:49 | 0 | 21.971 | 0 | 1 | 0 | 29.199 | 29.489 | 28.812 | 28.765 | 23.344 | 24.766 | 14.065 | 0 | 0 | 56.38 | 53.519 | 46.295 | 22.768 | 0 | 0 | 54.961 | 34.192 | [5 empty] | 0 | 0.434 | 93 | 2.5007 | 2.3018 | 0.67515 | 0.51282 | 1.789 | 71.5403
2005-10-13 | 16:50 | 1 | 22 | 0 | 2 | 0 | 47.194 | 29.445 | 28.842 | 28.891 | 21.088 | 24.725 | 14.168 | 0 | 0 | 56.385 | 53.5 | 46.162 | 22.797 | 0 | 0 | 54.945 | 34.268 | [5 empty] | 22 | 18.303 | 94 | 2.4707 | 2.2733 | 0.67394 | 0.51282 | 1.7605 | 71.2548
2005-10-13 | 16:51 | 0 | 22.116 | 0 | 2 | 0 | 36.612 | 35.459 | 29.101 | 28.957 | 18.361 | 24.911 | 14.163 | 1 | 0 | 56.446 | 53.633 | 46.342 | 22.959 | 0 | 0 | 55.032 | 34.333 | [5 empty] | 0 | 7.655 | 95 | 2.4721 | 2.2747 | 0.674 | 0.51282 | 1.7619 | 71.2688
2005-10-13 | 16:52 | 0 | 22.025 | 0 | 2 | 0 | 31.517 | 42.774 | 29.155 | 28.842 | 17.109 | 24.891 | 14.07 | 0 | 0 | 56.385 | 53.547 | 46.186 | 22.819 | 0 | 0 | 54.875 | 34.22 | [5 empty] | 0 | 2.675 | 96 | 2.4992 | 2.3004 | 0.67509 | 0.51282 | 1.7876 | 71.5266
2005-10-13 | 16:53 | 0 | 21.996 | 0 | 2 | 0 | 29.969 | 34.778 | 29.15 | 28.935 | 16.511 | 24.815 | 14.09 | 0 | 0 | 56.334 | 53.496 | 46.181 | 22.79 | 0 | 0 | 54.894 | 34.192 | [5 empty] | 0 | 1.034 | 97 | 2.4934 | 2.2949 | 0.67486 | 0.51282 | 1.7821 | 71.4716
2005-10-13 | 16:54 | 0 | 21.971 | 0 | 2 | 0 | 29.609 | 31.438 | 28.981 | 29.055 | 16.164 | 24.717 | 14.015 | 0 | 0 | 56.312 | 53.472 | 46.225 | 22.79 | 0 | 0 | 54.847 | 34.192 | [5 empty] | 0 | 0.554 | 98 | 2.5152 | 2.3156 | 0.67574 | 0.51282 | 1.8028 | 71.6764
2005-10-13 | 16:55 | 0 | 21.971 | 1 | 2 | 0 | 29.44 | 30.308 | 28.981 | 28.91 | 16.338 | 24.695 | 14.09 | 1 | 0 | 56.334 | 53.472 | 46.181 | 22.768 | 0 | 0 | 54.94 | 34.192 | [5 empty] | 0 | 0.53 | 99 | 2.4934 | 2.2949 | 0.67486 | 0.51282 | 1.7821 | 71.4716
2005-10-13 | 16:56 | 0 | 21.978 | 0 | 2 | 0 | 29.349 | 29.977 | 28.94 | 28.868 | 16.222 | 24.7 | 14.022 | 0 | 0 | 56.316 | 53.454 | 46.186 | 22.773 | 0 | 0 | 54.922 | 34.175 | [5 empty] | 0 | 0.481 | 100 | 2.5132 | 2.3137 | 0.67566 | 0.51282 | 1.8009 | 71.6574
2005-10-13 | 16:57 | 0 | 22.027 | 0 | 1 | 0 | 29.229 | 29.832 | 28.94 | 28.724 | 16.345 | 24.676 | 14.022 | 0 | 0 | 56.316 | 53.454 | 46.095 | 22.751 | 0 | 0 | 54.99 | 34.175 | [5 empty] | 0 | 0.505 | 101 | 2.5132 | 2.3137 | 0.67566 | 0.51282 | 1.8009 | 71.6574
2005-10-13 | 16:58 | 0 | 21.978 | 0 | 2 | 0 | 29.133 | 29.638 | 28.915 | 28.77 | 16.074 | 24.749 | 14.145 | 0 | 0 | 56.428 | 53.568 | 46.347 | 22.895 | 0 | 0 | 54.898 | 34.175 | [5 empty] | 0 | 0.363 | 102 | 2.4774 | 2.2797 | 0.67421 | 0.51282 | 1.7668 | 71.3191
2005-10-13 | 16:59 | 0 | 21.978 | 0 | 2 | 0 | 29.038 | 29.494 | 28.964 | 28.795 | 16.245 | 24.774 | 14.123 | 0 | 0 | 56.273 | 53.454 | 46.095 | 22.751 | 0 | 0 | 54.854 | 34.151 | [5 empty] | 0 | 0.243 | 103 | 2.4838 | 2.2858 | 0.67447 | 0.51282 | 1.7729 | 71.3804
2005-10-13 | 17:00 | 0 | 21.978 | 0 | 2 | 0 | 29.038 | 29.374 | 28.94 | 28.724 | 21.331 | 24.725 | 14.196 | 0 | 0 | 56.316 | 53.409 | 46.118 | 22.726 | 0 | 0 | 54.875 | 34.151 | [5 empty] | 0 | 0.314 | 104 | 2.4625 | 2.2655 | 0.67361 | 0.51282 | 1.7527 | 71.176
2005-10-13 | 17:01 | 0 | 21.954 | 0 | 2 | 0 | 45.934 | 29.302 | 29.06 | 28.675 | 21.525 | 24.7 | 14.196 | 0 | 0 | 56.316 | 53.43 | 46.071 | 22.751 | 0 | 0 | 54.875 | 34.151 | [5 empty] | 0 | 17.259 | 105 | 2.4625 | 2.2655 | 0.67361 | 0.51282 | 1.7527 | 71.176
2005-10-13 | 17:02 | 0 | 21.978 | 0 | 2 | 0 | 36.758 | 34.926 | 29.133 | 28.795 | 19.161 | 24.629 | 14.196 | 1 | 0 | 56.273 | 53.409 | 46.048 | 22.773 | 0 | 0 | 54.831 | 34.151 | [5 empty] | 0 | 7.963 | 106 | 2.4625 | 2.2655 | 0.67361 | 0.51282 | 1.7527 | 71.176
2005-10-13 | 17:03 | 0 | 21.978 | 0 | 2 | 0 | 31.372 | 42.164 | 29.084 | 28.964 | 17.652 | 24.676 | 14.221 | 0 | 0 | 56.293 | 53.409 | 46.071 | 22.751 | 0 | 0 | 54.784 | 34.151 | [5 empty] | 0 | 2.408 | 107 | 2.4552 | 2.2586 | 0.67331 | 0.51282 | 1.7458 | 71.1052
2005-10-13 | 17:04 | 0 | 21.978 | 0 | 2 | 0 | 30.072 | 34.175 | 29.109 | 29.013 | 17.011 | 24.629 | 14.221 | 0 | 0 | 56.273 | 53.363 | 46.048 | 22.702 | 0 | 0 | 54.784 | 34.079 | [5 empty] | 0 | 1.059 | 108 | 2.4552 | 2.2586 | 0.67331 | 0.51282 | 1.7458 | 71.1052
2005-10-13 | 17:05 | 0 | 21.954 | 0 | 2 | 0 | 29.638 | 31.156 | 28.915 | 28.964 | 16.664 | 24.653 | 14.196 | 1 | 0 | 56.25 | 53.386 | 46.141 | 22.726 | 0 | 0 | 54.784 | 34.103 | [5 empty] | 0 | 0.674 | 109 | 2.4625 | 2.2655 | 0.67361 | 0.51282 | 1.7527 | 71.176
2005-10-13 | 17:06 | 0 | 22.047 | 0 | 2 | 0 | 29.584 | 30.403 | 29.175 | 29.008 | 16.685 | 24.744 | 14.314 | 0 | 0 | 56.289 | 53.519 | 46.272 | 22.817 | 0 | 0 | 54.847 | 34.192 | [5 empty] | 0 | 0.576 | 110 | 2.4282 | 2.2329 | 0.67222 | 0.51282 | 1.7201 | 70.8381
2005-10-13 | 17:07 | 0 | 21.924 | 1 | 2 | 0 | 29.273 | 30.018 | 28.935 | 28.815 | 16.29 | 24.769 | 14.264 | 0 | 0 | 56.245 | 53.381 | 45.997 | 22.743 | 0 | 0 | 54.779 | 34.074 | [5 empty] | 0 | 0.458 | 111 | 2.4427 | 2.2467 | 0.67281 | 0.51282 | 1.7339 | 70.9824
2005-10-13 | 17:08 | 0 | 21.978 | 0 | 2 | 0 | 29.18 | 29.734 | 29.038 | 28.819 | 16.049 | 24.7 | 14.319 | 0 | 0 | 56.204 | 53.386 | 46.095 | 22.726 | 0 | 0 | 54.784 | 34.079 | [5 empty] | 0 | 0.361 | 112 | 2.4267 | 2.2315 | 0.67216 | 0.51282 | 1.7187 | 70.8236
2005-10-13 | 17:09 | 0 | 21.954 | 0 | 3 | 0 | 29.109 | 29.589 | 28.77 | 28.77 | 16.099 | 24.653 | 14.246 | 0 | 0 | 56.227 | 53.363 | 46.095 | 22.726 | 0 | 0 | 54.761 | 34.079 | [5 empty] | 0 | 0.339 | 113 | 2.448 | 2.2517 | 0.67302 | 0.51282 | 1.7389 | 71.034
2005-10-13 | 17:10 | 0 | 21.954 | 0 | 2 | 0 | 28.989 | 29.398 | 28.868 | 28.675 | 15.925 | 24.749 | 14.271 | 0 | 0 | 56.181 | 53.363 | 46.048 | 22.751 | 0 | 0 | 54.716 | 34.079 | [5 empty] | 0 | 0.314 | 114 | 2.4407 | 2.2448 | 0.67272 | 0.51282 | 1.732 | 70.9623
2005-10-13 | 17:11 | 0 | 21.978 | 0 | 2 | 0 | 28.964 | 29.349 | 29.038 | 28.819 | 18.839 | 24.629 | 14.271 | 0 | 0 | 56.227 | 53.386 | 45.957 | 22.773 | 0 | 0 | 54.737 | 34.079 | [5 empty] | 0 | 0.145 | 115 | 2.4407 | 2.2448 | 0.67272 | 0.51282 | 1.732 | 70.9623
2005-10-13 | 17:12 | 0 | 21.954 | 0 | 2 | 1 | 43.903 | 29.253 | 29.229 | 28.964 | 22.317 | 24.676 | 14.246 | 0 | 0 | 56.181 | 53.339 | 46.025 | 22.751 | 0 | 0 | 54.716 | 34.058 | [5 empty] | 0 | 14.939 | 116 | 2.448 | 2.2517 | 0.67302 | 0.51282 | 1.7389 | 71.034
2005-10-13 | 17:13 | 0 | 21.954 | 0 | 2 | 0 | 47.516 | 33.962 | 29.253 | 29.18 | 23.472 | 24.676 | 14.221 | 1 | 0 | 56.159 | 53.295 | 46.004 | 22.726 | 0 | 0 | 54.693 | 34.127 | [5 empty] | 0 | 18.336 | 0 | 2.4552 | 2.2586 | 0.67331 | 0.51282 | 1.7458 | 71.1052
2005-10-13 | 17:14 | 1 | 21.949 | 0 | 2 | 0 | 47.74 | 45.63 | 29.079 | 29.15 | 23.516 | 24.935 | 14.115 | 1 | 0 | 56.2 | 53.311 | 45.952 | 22.697 | 0 | 0 | 54.688 | 34.05 | [5 empty] | 21.949 | 18.59 | 1 | 2.4861 | 2.288 | 1.3617 | 1.2 | 1.088 | 43.7618
2005-10-13 | 17:15 | 0 | 21.924 | 0 | 2 | 0 | 47.763 | 47.579 | 29.008 | 29.104 | 23.008 | 24.889 | 14.191 | 2 | 0 | 56.2 | 53.288 | 45.952 | 22.672 | 0 | 0 | 54.709 | 34.05 | [5 empty] | 0 | 18.659 | 2 | 2.464 | 2.2669 | 1.3608 | 1.2 | 1.0669 | 43.3011
2005-10-13 | 17:16 | 0 | 21.976 | 0 | 2 | 0 | 47.581 | 47.857 | 28.866 | 28.962 | 22.964 | 24.987 | 14.291 | 1 | 0 | 56.202 | 53.314 | 45.999 | 22.699 | 0 | 0 | 54.735 | 34.053 | [5 empty] | 0 | 18.619 | 3 | 2.4349 | 2.2393 | 1.3597 | 1.2 | 1.0393 | 42.6822
2005-10-13 | 17:17 | 0 | 22.01 | 1 | 2 | 0 | 47.684 | 47.936 | 28.925 | 28.802 | 23.047 | 24.901 | 14.326 | 1 | 0 | 56.257 | 53.323 | 46.055 | 22.758 | 0 | 0 | 54.791 | 34.065 | [5 empty] | 0 | 18.882 | 4 | 2.4247 | 2.2296 | 1.3593 | 1.2 | 1.0296 | 42.462
2005-10-13 | 17:18 | 0 | 21.951 | 0 | 2 | 0 | 47.651 | 47.833 | 28.986 | 28.792 | 23.229 | 25.061 | 14.291 | 2 | 0 | 56.225 | 53.29 | 46.022 | 22.724 | 0 | 0 | 54.735 | 34.007 | [5 empty] | 0 | 18.859 | 5 | 2.4349 | 2.2393 | 1.3597 | 1.2 | 1.0393 | 42.6822
2005-10-13 | 17:19 | 0 | 22.059 | 0 | 2 | 0 | 47.684 | 47.866 | 29.141 | 28.876 | 23.553 | 24.926 | 14.279 | 1 | 0 | 56.234 | 53.346 | 46.102 | 22.758 | 0 | 0 | 54.744 | 34.086 | [5 empty] | 0 | 18.808 | 6 | 2.4384 | 2.2426 | 1.3598 | 1.2 | 1.0426 | 42.7572
2005-10-13 | 17:20 | 1 | 21.976 | 0 | 2 | 0 | 47.581 | 47.903 | 29.3 | 28.986 | 23.543 | 24.916 | 14.243 | 1 | 0 | 56.225 | 53.314 | 46.046 | 22.746 | 0 | 0 | 54.758 | 34.077 | [5 empty] | 21.976 | 18.595 | 7 | 2.4488 | 2.2525 | 1.3602 | 1.2 | 1.0525 | 42.9811
2005-10-13 | 17:21 | 0 | 22.096 | 0 | 2 | 0 | 47.56 | 48.041 | 29.66 | 29.226 | 23.687 | 25.107 | 14.49 | 1 | 0 | 56.382 | 53.451 | 46.253 | 22.868 | 0 | 0 | 54.873 | 34.218 | [5 empty] | 0 | 18.334 | 8 | 2.3769 | 2.1842 | 1.3573 | 1.2 | 0.98417 | 41.4053
2005-10-13 | 17:22 | 0 | 21.976 | 0 | 2 | 0 | 47.537 | 47.789 | 30.239 | 29.3 | 23.734 | 25.061 | 14.367 | 2 | 0 | 56.314 | 53.337 | 46.116 | 22.77 | 0 | 0 | 54.691 | 34.148 | [5 empty] | 0 | 18.237 | 9 | 2.4127 | 2.2182 | 1.3588 | 1.2 | 1.0182 | 42.2018
2005-10-13 | 17:23 | 0 | 21.976 | 0 | 2 | 0 | 47.789 | 47.833 | 30.96 | 29.685 | 23.879 | 25.083 | 14.316 | 1 | 0 | 56.337 | 53.314 | 46.069 | 22.77 | 0 | 0 | 54.712 | 34.125 | [5 empty] | 0 | 18.104 | 10 | 2.4276 | 2.2323 | 1.3594 | 1.2 | 1.0323 | 42.5251
2005-10-13 | 17:24 | 0 | 21.976 | 0 | 2 | 0 | 47.95 | 47.927 | 32.188 | 30.528 | 24.288 | 25.227 | 14.515 | 1 | 0 | 56.448 | 53.384 | 46.183 | 22.795 | 0 | 0 | 54.667 | 34.101 | [5 empty] | 0 | 17.422 | 11 | 2.3696 | 2.1772 | 1.357 | 1.2 | 0.97725 | 41.2405
2005-10-13 | 17:25 | 0 | 21.976 | 0 | 2 | 0 | 48.34 | 48.132 | 33.395 | 31.539 | 24.482 | 25.156 | 14.316 | 1 | 0 | 56.337 | 53.337 | 46.092 | 22.724 | 0 | 0 | 54.735 | 34.101 | [5 empty] | 0 | 16.801 | 12 | 2.4276 | 2.2323 | 1.3594 | 1.2 | 1.0323 | 42.5251
2005-10-13 | 17:26 | 1 | 21.976 | 1 | 2 | 0 | 49.049 | 48.408 | 34.242 | 32.761 | 24.722 | 25.325 | 14.44 | 2 | 0 | 56.426 | 53.36 | 46.137 | 22.724 | 0 | 0 | 54.758 | 34.125 | [5 empty] | 21.976 | 16.288 | 13 | 2.3915 | 2.198 | 1.3579 | 1.2 | 0.99801 | 41.732
2005-10-13 | 17:27 | 0 | 21.944 | 0 | 2 | 0 | 50.165 | 48.905 | 35.01 | 33.811 | 25.124 | 25.149 | 14.359 | 1 | 0 | 56.353 | 53.33 | 46.085 | 22.692 | 0 | 0 | 54.681 | 34.046 | [5 empty] | 0 | 16.354 | 14 | 2.4151 | 2.2204 | 1.3589 | 1.2 | 1.0204 | 42.2527
2005-10-13 | 17:28 | 0 | 22 | 0 | 2 | 0 | 45.999 | 49.715 | 35.557 | 34.548 | 23.638 | 25.276 | 14.465 | 1 | 0 | 56.403 | 53.36 | 46.183 | 22.724 | 0 | 0 | 54.735 | 34.077 | [5 empty] | 0 | 11.451 | 15 | 2.3842 | 2.1911 | 1.3576 | 1.2 | 0.99109 | 41.5691
2005-10-13 | 17:29 | 0 | 22 | 0 | 2 | 0 | 38.777 | 50.424 | 35.816 | 35.134 | 21.856 | 25.276 | 14.367 | 0 | 0 | 56.382 | 53.428 | 46.16 | 22.724 | 0 | 0 | 54.735 | 34.077 | [5 empty] | 0 | 3.643 | 16 | 2.4127 | 2.2182 | 1.3588 | 1.2 | 1.0182 | 42.2018
2005-10-13 | 17:30 | 0 | 21.976 | 0 | 2 | 0 | 37.038 | 43.64 | 35.909 | 35.605 | 20.021 | 25.203 | 14.316 | 0 | 0 | 56.426 | 53.384 | 46.321 | 22.724 | 0 | 0 | 54.712 | 34.194 | [5 empty] | 0 | 1.433 | 17 | 2.4276 | 2.2323 | 1.3594 | 1.2 | 1.0323 | 42.5251
2005-10-13 | 17:31 | 0 | 21.976 | 0 | 2 | 0 | 36.591 | 38.87 | 35.887 | 35.698 | 18.985 | 25.396 | 14.367 | 1 | 0 | 56.494 | 53.384 | 46.298 | 22.724 | 0 | 0 | 54.782 | 34.101 | [5 empty] | 0 | 0.893 | 18 | 2.4127 | 2.2182 | 1.3588 | 1.2 | 1.0182 | 42.2018
2005-10-13 | 17:32 | 0 | 22 | 0 | 1 | 0 | 36.521 | 37.485 | 35.84 | 35.746 | 18.688 | 25.325 | 14.44 | 0 | 0 | 56.448 | 53.384 | 46.298 | 22.724 | 0 | 0 | 54.758 | 34.148 | [5 empty] | 0 | 0.775 | 19 | 2.3915 | 2.198 | 1.3579 | 1.2 | 0.99801 | 41.732
2005-10-13 | 17:33 | 0 | 22 | 0 | 2 | 0 | 36.428 | 37.086 | 35.864 | 35.722 | 19.033 | 25.372 | 14.414 | 0 | 0 | 56.471 | 53.36 | 46.274 | 22.724 | 0 | 0 | 54.805 | 34.125 | [5 empty] | 0 | 0.706 | 20 | 2.399 | 2.2052 | 1.3582 | 1.2 | 1.0052 | 41.9002
2005-10-13 | 17:34 | 0 | 21.976 | 0 | 2 | 0 | 36.356 | 36.897 | 35.533 | 35.698 | 18.341 | 25.347 | 14.44 | 0 | 0 | 56.403 | 53.36 | 46.298 | 22.724 | 0 | 0 | 54.758 | 34.172 | [5 empty] | 0 | 0.658 | 21 | 2.3915 | 2.198 | 1.3579 | 1.2 | 0.99801 | 41.732
2005-10-13 | 17:35 | 0 | 21.944 | 0 | 1 | 0 | 36.184 | 36.749 | 35.151 | 35.643 | 18.409 | 25.22 | 14.382 | 0 | 0 | 56.396 | 53.353 | 46.405 | 22.692 | 0 | 0 | 54.681 | 34.117 | [5 empty] | 0 | 0.541 | 22 | 2.4084 | 2.2141 | 1.3586 | 1.2 | 1.0141 | 42.1059
2005-10-13 | 17:36 | 0 | 22.069 | 0 | 2 | 0 | 36.165 | 36.729 | 34.801 | 35.507 | 18.462 | 25.345 | 14.512 | 0 | 0 | 56.556 | 53.447 | 46.386 | 22.864 | 0 | 0 | 54.824 | 34.261 | [5 empty] | 0 | 0.658 | 23 | 2.3705 | 2.1781 | 1.3571 | 1.2 | 0.97808 | 41.2603
2005-10-13 | 17:37 | 0 | 21.973 | 0 | 2 | 0 | 35.907 | 36.517 | 34.239 | 34.99 | 17.919 | 25.249 | 14.412 | 0 | 0 | 56.421 | 53.332 | 46.272 | 22.719 | 0 | 0 | 54.709 | 34.074 | [5 empty] | 0 | 0.917 | 24 | 2.3996 | 2.2058 | 1.3582 | 1.2 | 1.0058 | 41.9131
2005-10-13 | 17:38 | 0 | 22.003 | 1 | 1 | 0 | 39.789 | 36.335 | 33.773 | 34.596 | 25.568 | 25.328 | 14.467 | 0 | 0 | 56.428 | 53.337 | 46.277 | 22.773 | 0 | 0 | 54.691 | 34.103 | [5 empty] | 0 | 5.193 | 25 | 2.3836 | 2.1905 | 1.3576 | 1.2 | 0.99053 | 41.5561
2005-10-13 | 17:39 | 0 | 22.027 | 0 | 2 | 0 | 51.778 | 36.241 | 33.091 | 34.031 | 22.893 | 25.328 | 14.492 | 1 | 0 | 56.382 | 53.337 | 46.253 | 22.726 | 0 | 0 | 54.714 | 34.127 | [5 empty] | 0 | 17.747 | 26 | 2.3763 | 2.1836 | 1.3573 | 1.2 | 0.98361 | 41.3922
2005-10-13 | 17:40 | 0 | 22.027 | 0 | 1 | 0 | 41.269 | 40.681 | 32.692 | 33.538 | 20.703 | 25.374 | 14.616 | 0 | 0 | 56.471 | 53.454 | 46.391 | 22.726 | 0 | 0 | 54.623 | 34.148 | [5 empty] | 0 | 7.731 | 27 | 2.3402 | 2.1493 | 1.3558 | 1.2 | 0.94929 | 40.5642
2005-10-13 | 17:41 | 0 | 21.978 | 0 | 2 | 0 | 36.827 | 48.958 | 32.142 | 33.115 | 19.48 | 25.159 | 14.467 | 0 | 0 | 56.314 | 53.293 | 46.277 | 22.726 | 0 | 0 | 54.623 | 34.148 | [5 empty] | 0 | 3.712 | 28 | 2.3836 | 2.1905 | 1.3576 | 1.2 | 0.99053 | 41.5561
2005-10-13 | 17:42 | 0 | 22.003 | 0 | 1 | 0 | 35.112 | 42.654 | 31.975 | 32.529 | 18.839 | 25.328 | 14.492 | 0 | 0 | 56.293 | 53.293 | 46.277 | 22.726 | 0 | 0 | 54.623 | 34.172 | [5 empty] | 0 | 2.583 | 29 | 2.3763 | 2.1836 | 1.3573 | 1.2 | 0.98361 | 41.3922
2005-10-13 | 17:43 | 0 | 22.003 | 0 | 2 | 0 | 34.172 | 38.05 | 31.71 | 32.071 | 18.691 | 25.23 | 14.543 | 0 | 0 | 56.293 | 53.293 | 46.23 | 22.726 | 0 | 0 | 54.644 | 34.196 | [5 empty] | 0 | 2.101 | 30 | 2.3615 | 2.1695 | 1.3567 | 1.2 | 0.9695 | 41.0547
2005-10-13 | 17:44 | 0 | 22.003 | 0 | 1 | 0 | 33.538 | 36.076 | 31.566 | 31.735 | 18.344 | 25.205 | 14.568 | 0 | 0 | 56.314 | 53.293 | 46.207 | 22.726 | 0 | 0 | 54.6 | 34.172 | [5 empty] | 0 | 1.803 | 31 | 2.3542 | 2.1626 | 1.3564 | 1.2 | 0.96258 | 40.8877
2005-10-13 | 17:45 | 0 | 21.978 | 0 | 1 | 0 | 33.022 | 35.019 | 31.372 | 31.59 | 17.949 | 25.303 | 14.543 | 1 | 0 | 56.314 | 53.269 | 46.207 | 22.702 | 0 | 0 | 54.644 | 34.172 | [5 empty] | 0 | 1.432 | 32 | 2.3615 | 2.1695 | 1.3567 | 1.2 | 0.9695 | 41.0547
2005-10-13 | 17:46 | 0 | 22.123 | 0 | 2 | 0 | 32.833 | 34.385 | 31.372 | 31.492 | 18.419 | 25.328 | 14.641 | 0 | 0 | 56.448 | 53.36 | 46.438 | 22.871 | 0 | 0 | 54.714 | 34.337 | [5 empty] | 0 | 1.341 | 33 | 2.3329 | 2.1424 | 1.3555 | 1.2 | 0.94237 | 40.3941
2005-10-13 | 17:47 | 0 | 22.148 | 0 | 1 | 0 | 32.551 | 33.845 | 31.252 | 31.396 | 18.321 | 25.328 | 14.691 | 0 | 0 | 56.405 | 53.43 | 46.482 | 22.893 | 0 | 0 | 54.714 | 34.337 | [5 empty] | 0 | 1.155 | 34 | 2.3184 | 2.1285 | 1.3549 | 1.2 | 0.92853 | 40.0508
2005-10-13 | 17:48 | 0 | 22.027 | 0 | 1 | 0 | 32.191 | 33.28 | 31.012 | 31.325 | 18.148 | 25.085 | 14.568 | 0 | 0 | 56.27 | 53.269 | 46.207 | 22.748 | 0 | 0 | 54.623 | 34.22 | [5 empty] | 0 | 0.866 | 35 | 2.3542 | 2.1626 | 1.3564 | 1.2 | 0.96258 | 40.8877
2005-10-13 | 17:49 | 0 | 22.003 | 0 | 2 | 0 | 33.091 | 32.833 | 30.771 | 31.012 | 25.615 | 25.061 | 14.568 | 0 | 0 | 56.248 | 53.246 | 46.207 | 22.893 | 0 | 0 | 54.644 | 34.29 | [5 empty] | 0 | 2.079 | 36 | 2.3542 | 2.1626 | 1.3564 | 1.2 | 0.96258 | 40.8877
2005-10-13 | 17:50 | 0 | 22.003 | 1 | 1 | 0 | 52.347 | 32.5 | 30.742 | 30.837 | 21.973 | 25.056 | 14.512 | 0 | 0 | 56.175 | 53.195 | 46.134 | 22.697 | 0 | 0 | 54.434 | 34.12 | [5 empty] | 0 | 21.51 | 37 | 2.3705 | 2.1781 | 1.3571 | 1.2 | 0.97808 | 41.2603
2005-10-13 | 17:51 | 0 | 22.022 | 0 | 2 | 0 | 40.583 | 34.333 | 30.524 | 30.597 | 19.551 | 25.031 | 14.56 | 1 | 0 | 56.175 | 53.195 | 46.041 | 22.697 | 0 | 0 | 54.478 | 34.098 | [5 empty] | 0 | 9.986 | 38 | 2.3565 | 2.1648 | 1.3565 | 1.2 | 0.96479 | 40.9412
2005-10-13 | 17:52 | 0 | 21.978 | 0 | 1 | 0 | 34.548 | 46.849 | 30.457 | 30.528 | 18.691 | 25.061 | 14.616 | 0 | 0 | 56.225 | 53.246 | 46.162 | 22.726 | 0 | 0 | 54.53 | 34.103 | [5 empty] | 0 | 4.02 | 39 | 2.3402 | 2.1493 | 1.3558 | 1.2 | 0.94929 | 40.5642
2005-10-13 | 17:53 | 0 | 21.949 | 0 | 2 | 0 | 32.522 | 42.181 | 30.428 | 30.403 | 17.894 | 25.009 | 14.538 | 0 | 0 | 56.107 | 53.171 | 46.041 | 22.719 | 0 | 0 | 54.548 | 34.074 | [5 empty] | 0 | 2.119 | 40 | 2.3629 | 2.1709 | 1.3568 | 1.2 | 0.97088 | 41.088
2005-10-13 | 17:54 | 0 | 21.998 | 0 | 1 | 0 | 31.752 | 36.096 | 30.477 | 30.354 | 17.796 | 24.985 | 14.56 | 0 | 0 | 56.131 | 53.195 | 46.02 | 22.672 | 0 | 0 | 54.548 | 34.074 | [5 empty] | 0 | 1.398 | 41 | 2.3565 | 2.1648 | 1.3565 | 1.2 | 0.96479 | 40.9412
2005-10-13 | 17:55 | 0 | 21.978 | 0 | 1 | 0 | 31.396 | 33.61 | 30.457 | 30.433 | 17.283 | 25.014 | 14.543 | 0 | 0 | 56.179 | 53.199 | 46.092 | 22.726 | 0 | 0 | 54.553 | 34.079 | [5 empty] | 0 | 0.963 | 42 | 2.3615 | 2.1695 | 1.3567 | 1.2 | 0.9695 | 41.0547
2005-10-13 | 17:56 | 0 | 21.932 | 0 | 2 | 0 | 31.181 | 32.507 | 30.386 | 30.362 | 17.26 | 24.918 | 14.543 | 0 | 0 | 56.093 | 53.134 | 46.074 | 22.655 | 0 | 0 | 54.511 | 34.034 | [5 empty] | 0 | 0.819 | 43 | 2.3615 | 2.1695 | 1.3567 | 1.2 | 0.9695 | 41.0547
2005-10-13 | 17:57 | 0 | 21.932 | 0 | 1 | 0 | 30.965 | 31.978 | 30.291 | 30.46 | 17.434 | 24.943 | 14.543 | 0 | 0 | 56.093 | 53.113 | 46.027 | 22.655 | 0 | 0 | 54.488 | 34.034 | [5 empty] | 0 | 0.505 | 44 | 2.3615 | 2.1695 | 1.3567 | 1.2 | 0.9695 | 41.0547
2005-10-13 | 17:58 | 0 | 21.932 | 0 | 1 | 0 | 30.845 | 31.688 | 30.242 | 30.242 | 16.815 | 25.087 | 14.543 | 0 | 0 | 56.184 | 53.134 | 45.98 | 22.655 | 0 | 0 | 54.464 | 34.058 | [5 empty] | 0 | 0.603 | 45 | 2.3615 | 2.1695 | 1.3567 | 1.2 | 0.9695 | 41.0547
2005-10-13 | 17:59 | 0 | 21.988 | 0 | 2 | 0 | 30.852 | 31.431 | 30.153 | 30.323 | 17.195 | 24.928 | 14.55 | 0 | 0 | 56.077 | 53.164 | 45.99 | 22.712 | 0 | 0 | 54.471 | 34.089 | [5 empty] | 0 | 0.529 | 46 | 2.3594 | 2.1676 | 1.3566 | 1.2 | 0.96756 | 41.008
2005-10-13 | 18:00 | 1 | 22.013 | 0 | 1 | 0 | 30.997 | 31.311 | 30.082 | 30.202 | 25.578 | 24.928 | 14.651 | 1 | 0 | 56.077 | 53.12 | 46.104 | 22.687 | 0 | 0 | 54.45 | 34.113 | [5 empty] | 22.013 | 0.795 | 47 | 2.33 | 2.1396 | 1.3554 | 1.2 | 0.9396 | 40.3258
2005-10-13 | 18:01 | 0 | 22.101 | 0 | 2 | 0 | 51.346 | 31.325 | 30.242 | 30.291 | 22.005 | 25.087 | 14.716 | 0 | 0 | 56.184 | 53.227 | 46.141 | 22.8 | 0 | 0 | 54.511 | 34.223 | [5 empty] | 0 | 21.055 | 48 | 2.3111 | 2.1216 | 1.3547 | 1.2 | 0.92161 | 39.8776
2005-10-13 | 18:02 | 0 | 21.956 | 1 | 1 | 1 | 40.638 | 32.577 | 29.93 | 30.001 | 19.903 | 24.967 | 14.643 | 0 | 0 | 56.047 | 53.09 | 45.889 | 22.655 | 0 | 0 | 54.42 | 34.058 | [5 empty] | 0 | 10.637 | 49 | 2.3324 | 2.1418 | 1.3555 | 1.2 | 0.94182 | 40.3805
2005-10-13 | 18:03 | 0 | 21.988 | 0 | 2 | 0 | 33.948 | 45.348 | 29.864 | 29.938 | 19.294 | 24.904 | 14.699 | 1 | 0 | 56.054 | 53.12 | 45.99 | 22.712 | 0 | 0 | 54.404 | 34.113 | [5 empty] | 0 | 4.01 | 0 | 2.3161 | 2.1263 | 1.3549 | 1.2 | 0.92632 | 39.9955
2005-10-13 | 18:04 | 0 | 21.988 | 0 | 1 | 0 | 31.84 | 41.702 | 29.842 | 29.889 | 18.281 | 24.999 | 14.724 | 0 | 0 | 56.054 | 53.097 | 45.943 | 22.687 | 0 | 0 | 54.427 | 34.065 | [5 empty] | 0 | 1.951 | 1 | 2.3088 | 2.1194 | 3.684 | 3.5294 | -1.41 | -61.0721
2005-10-13 | 18:05 | 0 | 21.956 | 0 | 2 | 0 | 31.038 | 35.28 | 29.857 | 29.712 | 17.952 | 24.967 | 14.643 | 0 | 0 | 56 | 53.066 | 45.913 | 22.68 | 0 | 0 | 54.441 | 34.058 | [5 empty] | 0 | 1.326 | 2 | 2.3324 | 2.1418 | 3.6849 | 3.5294 | -1.3876 | -59.4932
2005-10-13 | 18:06 | 0 | 21.932 | 0 | 1 | 0 | 30.651 | 32.79 | 29.81 | 29.665 | 17.705 | 24.847 | 14.643 | 0 | 0 | 55.979 | 53.043 | 45.959 | 22.68 | 0 | 0 | 54.42 | 34.081 | [5 empty] | 0 | 0.986 | 3 | 2.3324 | 2.1418 | 3.6849 | 3.5294 | -1.3876 | -59.4932
2005-10-13 | 18:07 | 0 | 22.005 | 0 | 1 | 0 | 30.484 | 31.784 | 29.786 | 29.641 | 18.025 | 24.896 | 14.716 | 0 | 0 | 55.979 | 53.066 | 46.004 | 22.68 | 0 | 0 | 54.373 | 34.081 | [5 empty] | 0 | 0.843 | 4 | 2.3111 | 2.1216 | 3.6841 | 3.5294 | -1.4078 | -60.9147
2005-10-13 | 18:08 | 0 | 21.956 | 0 | 2 | 0 | 30.291 | 31.303 | 29.616 | 29.592 | 17.507 | 24.847 | 14.691 | 0 | 0 | 55.979 | 53.066 | 45.889 | 22.655 | 0 | 0 | 54.373 | 34.034 | [5 empty] | 0 | 0.699 | 5 | 2.3184 | 2.1285 | 3.6844 | 3.5294 | -1.4009 | -60.425
2005-10-13 | 18:09 | 0 | 21.964 | 0 | 1 | 0 | 30.178 | 30.997 | 29.673 | 29.575 | 17.318 | 24.879 | 14.676 | 0 | 0 | 55.986 | 53.073 | 45.852 | 22.687 | 0 | 0 | 54.45 | 34.065 | [5 empty] | 0 | 0.603 | 6 | 2.3227 | 2.1327 | 3.6845 | 3.5294 | -1.3967 | -60.1326
2005-10-13 | 18:10 | 0 | 21.981 | 0 | 2 | 0 | 30.075 | 30.7 | 29.592 | 29.543 | 16.989 | 24.943 | 14.643 | 0 | 0 | 55.979 | 52.996 | 45.843 | 22.655 | 0 | 0 | 54.441 | 34.058 | [5 empty] | 0 | 0.532 | 7 | 2.3324 | 2.1418 | 3.6849 | 3.5294 | -1.3876 | -59.4932
2005-10-13 | 18:11 | 0 | 21.956 | 0 | 4 | 0 | 31.615 | 30.531 | 29.665 | 30.075 | 24.004 | 24.943 | 14.716 | 0 | 0 | 48.412 | 53.02 | 47.563 | 22.655 | 0 | 0 | 54.441 | 34.012 | [5 empty] | 0 | 1.54 | 8 | 2.3111 | 2.1216 | 3.6841 | 3.5294 | -1.4078 | -60.9147
2005-10-13 | 18:12 | 0 | 21.956 | 1 | 15 | 0 | 52.354 | 30.435 | 31.929 | 45.317 | 46.211 | 24.847 | 14.716 | 2 | 0 | 54.649 | 52.7 | 48.251 | 22.655 | 0 | 0 | 54.397 | 33.424 | [5 empty] | 0 | 7.037 | 9 | 2.3111 | 2.1216 | 3.6841 | 3.5294 | -1.4078 | -60.9147
2005-10-13 | 18:13 | 1 | 21.981 | 0 | 15 | 0 | 63.336 | 30.435 | 35.49 | 54.212 | 55.68 | 24.896 | 14.792 | 2 | 0 | 62.012 | 52.263 | 55.153 | 22.631 | 0 | 0 | 54.35 | 33.448 | [5 empty] | 21.981 | 9.124 | 10 | 2.289 | 2.1006 | 3.6832 | 3.5294 | -1.4288 | -62.4227
2005-10-13 | 18:14 | 1 | 21.981 | 0 | 15 | 0 | 68.098 | 30.386 | 38.968 | 59.456 | 56.273 | 25.038 | 14.741 | 1 | 0 | 66.697 | 52.217 | 59.703 | 22.655 | 0 | 0 | 54.42 | 36.784 | [5 empty] | 21.981 | 8.642 | 11 | 2.3038 | 2.1147 | 3.6838 | 3.5294 | -1.4147 | -61.4076
2005-10-13 | 18:15 | 1 | 21.981 | 0 | 14 | 0 | 69.724 | 30.362 | 41.695 | 61.9 | 56.229 | 25.137 | 14.792 | 1 | 0 | 68.691 | 52.585 | 61.832 | 22.655 | 0 | 0 | 54.42 | 39.791 | [5 empty] | 21.981 | 7.824 | 12 | 2.289 | 2.1006 | 3.6832 | 3.5294 | -1.4288 | -62.4227
2005-10-13 | 18:16 | 0 | 22.076 | 0 | 15 | 0 | 70.187 | 30.509 | 43.788 | 63.224 | 56.163 | 25.281 | 14.915 | 0 | 0 | 69.353 | 53.321 | 63.112 | 22.8 | 0 | 0 | 54.628 | 42.119 | [5 empty] | 0 | 6.963 | 13 | 2.2532 | 2.0665 | 3.6817 | 3.5294 | -1.4629 | -64.9261
2005-10-13 | 18:17 | 1 | 21.981 | 0 | 15 | 0 | 70.144 | 30.46 | 45.294 | 63.762 | 56.002 | 25.063 | 14.814 | 0 | 0 | 69.507 | 53.848 | 63.65 | 22.655 | 0 | 0 | 54.695 | 43.506 | [5 empty] | 21.981 | 6.382 | 14 | 2.2826 | 2.0945 | 3.6829 | 3.5294 | -1.4349 | -62.8647
2005-10-13 | 18:18 | 0 | 21.956 | 1 | 15 | 0 | 70.187 | 30.509 | 46.578 | 64.39 | 55.818 | 25.041 | 14.814 | 1 | 0 | 69.572 | 54.49 | 64.346 | 22.631 | 0 | 0 | 54.901 | 44.676 | [5 empty] | 0 | 5.797 | 15 | 2.2826 | 2.0945 | 3.6829 | 3.5294 | -1.4349 | -62.8647
2005-10-13 | 18:19 | 1 | 21.956 | 0 | 15 | 1 | 70.1 | 30.509 | 47.565 | 64.771 | 55.659 | 25.041 | 14.766 | 0 | 1 | 69.639 | 55.039 | 64.817 | 22.655 | 0 | 0 | 55.132 | 45.546 | [5 empty] | 21.956 | 5.329 | 16 | 2.2965 | 2.1078 | 3.6835 | 3.5294 | -1.4216 | -61.9036
2005-10-13 | 18:20 | 0 | 21.981 | 0 | 15 | 0 | 70.035 | 30.629 | 48.482 | 65.063 | 55.522 | 25.087 | 14.789 | 0 | 0 | 69.617 | 55.545 | 65.017 | 22.655 | 0 | 0 | 55.452 | 46.281 | [5 empty] | 0 | 4.972 | 0 | 2.2898 | 2.1014 | 3.6832 | 3.5294 | -1.428 | -62.3627
2005-10-13 | 18:21 | 0 | 21.956 | 0 | 7 | 0 | 70.035 | 53.09 | 39.794 | 65.152 | 47.404 | 25.041 | 14.766 | 0 | 0 | 69.375 | 56.026 | 65.198 | 22.655 | 0 | 0 | 55.704 | 46.671 | [5 empty] | 0 | 4.883 | 1 | 2.2965 | 2.1078 | 1.0771 | 0.92308 | 1.1847 | 51.586
2005-10-13 | 18:22 | 0 | 22.052 | 0 | 2 | 0 | 72.099 | 66.521 | 32.673 | 63.381 | 36.574 | 25.257 | 14.89 | 0 | 0 | 68.101 | 56.521 | 63.739 | 22.8 | 0 | 0 | 56.163 | 46.463 | [5 empty] | 0 | 8.718 | 2 | 2.2604 | 2.0734 | 1.0757 | 0.92308 | 1.1504 | 50.8916
2005-10-13 | 18:23 | 0 | 21.956 | 0 | 1 | 0 | 67.126 | 69.111 | 30.386 | 46.302 | 31.11 | 25.161 | 14.691 | 1 | 0 | 66.676 | 56.679 | 61.049 | 22.655 | 0 | 0 | 56.275 | 45.892 | [5 empty] | 0 | 20.824 | 3 | 2.3184 | 2.1285 | 1.078 | 0.92308 | 1.2055 | 51.9955
2005-10-13 | 18:24 | 0 | 21.956 | 0 | 0 | 0 | 65.645 | 69.813 | 29.616 | 41.368 | 31.063 | 25.137 | 14.716 | 0 | 0 | 65.668 | 56.857 | 58.628 | 22.655 | 0 | 0 | 56.521 | 45.432 | [5 empty] | 0 | 24.277 | 4 | 2.3111 | 2.1216 | 1.0777 | 0.92308 | 1.1985 | 51.8599
2005-10-13 | 18:25 | 0 | 22.005 | 0 | 0 | 0 | 65.086 | 69.485 | 29.592 | 41.179 | 28.148 | 25.137 | 14.691 | 0 | 0 | 64.883 | 57.037 | 56.836 | 22.655 | 0 | 0 | 56.679 | 44.974 | [5 empty] | 0 | 23.907 | 5 | 2.3184 | 2.1285 | 1.078 | 0.92308 | 1.2055 | 51.9955
2005-10-13 | 18:26 | 0 | 22.037 | 0 | 0 | 0 | 64.778 | 69.053 | 29.744 | 41.681 | 26.542 | 25.289 | 14.922 | 0 | 0 | 64.33 | 57.156 | 55.529 | 22.687 | 0 | 0 | 56.866 | 44.615 | [5 empty] | 0 | 23.097 | 6 | 2.2511 | 2.0646 | 1.0753 | 0.92308 | 1.1415 | 50.7088
2005-10-13 | 18:27 | 0 | 21.981 | 0 | 0 | 0 | 64.121 | 67.991 | 30.001 | 42.049 | 27.375 | 25.161 | 14.741 | 0 | 0 | 63.831 | 57.172 | 54.282 | 22.655 | 0 | 0 | 56.925 | 44.188 | [5 empty] | 0 | 22.072 | 7 | 2.3038 | 2.1147 | 1.0774 | 0.92308 | 1.1916 | 51.7234
2005-10-13 | 18:28 | 0 | 21.981 | 0 | 0 | 0 | 63.65 | 67.014 | 30.315 | 42.425 | 26.051 | 25.232 | 14.741 | 0 | 0 | 63.493 | 57.261 | 53.297 | 22.631 | 0 | 0 | 56.992 | 43.788 | [5 empty] | 0 | 21.225 | 8 | 2.3038 | 2.1147 | 1.0774 | 0.92308 | 1.1916 | 51.7234
2005-10-13 | 18:29 | 0 | 21.956 | 0 | 0 | 0 | 63.135 | 66.005 | 30.654 | 42.659 | 25.98 | 25.377 | 14.789 | 0 | 0 | 63.224 | 57.329 | 52.585 | 22.631 | 0 | 0 | 57.083 | 43.482 | [5 empty] | 0 | 20.476 | 9 | 2.2898 | 2.1014 | 1.0769 | 0.92308 | 1.1783 | 51.4589
2005-10-13 | 18:30 | 0 | 22.013 | 0 | 0 | 0 | 62.626 | 64.958 | 30.83 | 42.714 | 24.663 | 25.384 | 14.897 | 0 | 0 | 62.934 | 57.395 | 52.105 | 22.655 | 0 | 0 | 57.149 | 43.176 | [5 empty] | 0 | 19.912 | 10 | 2.2584 | 2.0715 | 1.0756 | 0.92308 | 1.1484 | 50.8518
2005-10-13 | 18:31 | 0 | 22.101 | 0 | 0 | 0 | 62.195 | 64.009 | 31.11 | 42.8 | 24.487 | 25.497 | 14.89 | 0 | 0 | 62.822 | 57.576 | 51.92 | 22.775 | 0 | 0 | 57.329 | 42.989 | [5 empty] | 0 | 19.395 | 11 | 2.2604 | 2.0734 | 1.0757 | 0.92308 | 1.1504 | 50.8916
2005-10-13 | 18:32 | 0 | 21.956 | 0 | 0 | 0 | 61.544 | 63 | 30.965 | 42.518 | 23.28 | 25.352 | 14.789 | 0 | 0 | 62.553 | 57.484 | 51.668 | 22.631 | 0 | 0 | 57.217 | 42.59 | [5 empty] | 0 | 19.026 | 12 | 2.2898 | 2.1014 | 1.0769 | 0.92308 | 1.1783 | 51.4589
2005-10-13 | 18:33 | 0 | 21.988 | 0 | 0 | 0 | 61.035 | 62.179 | 31.117 | 42.363 | 22.062 | 25.433 | 14.749 | 0 | 0 | 62.357 | 57.537 | 51.423 | 22.662 | 0 | 0 | 57.359 | 42.363 | [5 empty] | 0 | 18.672 | 13 | 2.3015 | 2.1125 | 1.0773 | 0.92308 | 1.1894 | 51.6795
2005-10-13 | 18:34 | 0 | 21.956 | 0 | 0 | 0 | 60.579 | 61.298 | 31.208 | 42.212 | 22.51 | 25.426 | 14.814 | 0 | 0 | 62.195 | 57.553 | 51.302 | 22.68 | 0 | 0 | 57.395 | 42.095 | [5 empty] | 0 | 18.367 | 14 | 2.2826 | 2.0945 | 1.0766 | 0.92308 | 1.1714 | 51.3198
2005-10-13 | 18:35 | 0 | 21.956 | 0 | 0 | 0 | 60.04 | 60.536 | 31.183 | 41.93 | 23.668 | 25.401 | 14.814 | 0 | 0 | 62.037 | 57.553 | 51.187 | 22.631 | 0 | 0 | 57.441 | 41.86 | [5 empty] | 0 | 18.11 | 15 | 2.2826 | 2.0945 | 1.0766 | 0.92308 | 1.1714 | 51.3198
2005-10-13 | 18:36 | 0 | 21.961 | 0 | 0 | 0 | 59.593 | 59.773 | 31.284 | 41.769 | 21.961 | 25.477 | 14.869 | 0 | 0 | 62.06 | 57.576 | 51.075 | 22.635 | 0 | 0 | 57.487 | 41.652 | [5 empty] | 0 | 17.824 | 16 | 2.2665 | 2.0793 | 1.0759 | 0.92308 | 1.1562 | 51.0108
2005-10-13 | 18:37 | 0 | 21.986 | 0 | 0 | 0 | 59.191 | 59.123 | 31.139 | 41.511 | 20.929 | 25.431 | 14.869 | 0 | 0 | 61.836 | 57.599 | 51.029 | 22.66 | 0 | 0 | 57.51 | 41.418 | [5 empty] | 0 | 17.68 | 17 | 2.2665 | 2.0793 | 1.0759 | 0.92308 | 1.1562 | 51.0108
2005-10-13 | 18:38 | 0 | 22.081 | 0 | 0 | 0 | 57.329 | 59.839 | 30.945 | 40.478 | 21.689 | 25.445 | 14.887 | 0 | 0 | 61.896 | 57.658 | 51.045 | 22.773 | 0 | 0 | 57.592 | 41.363 | [5 empty] | 0 | 16.851 | 18 | 2.2613 | 2.0743 | 1.0757 | 0.92308 | 1.1512 | 50.9087
2005-10-13 | 18:39 | 0 | 22.081 | 0 | 1 | 0 | 59.974 | 62.576 | 31.933 | 33.687 | 21.672 | 25.406 | 14.92 | 1 | 0 | 61.836 | 57.733 | 51.075 | 22.829 | 0 | 0 | 57.644 | 41.229 | [5 empty] | 0 | 26.287 | 19 | 2.2517 | 2.0651 | 1.0753 | 0.92308 | 1.1421 | 50.7203
2005-10-13 | 18:40 | 0 | 21.986 | 0 | 0 | 0 | 59.28 | 61.925 | 32.582 | 32.029 | 21.049 | 25.477 | 14.92 | 0 | 0 | 61.791 | 57.644 | 50.868 | 22.685 | 0 | 0 | 57.532 | 40.923 | [5 empty] | 0 | 27.251 | 20 | 2.2517 | 2.0651 | 1.0753 | 0.92308 | 1.1421 | 50.7203
2005-10-13 | 18:41 | 0 | 21.986 | 0 | 0 | 0 | 58.922 | 61.567 | 32.792 | 32.078 | 19.415 | 25.333 | 14.771 | 0 | 0 | 61.61 | 57.621 | 50.823 | 22.66 | 0 | 0 | 57.464 | 40.781 | [5 empty] | 0 | 26.844 | 21 | 2.2951 | 2.1064 | 1.0771 | 0.92308 | 1.1833 | 51.5585
2005-10-13 | 18:42 | 0 | 21.961 | 0 | 0 | 0 | 58.495 | 61.074 | 32.653 | 32.606 | 18.673 | 25.308 | 14.771 | 0 | 0 | 61.61 | 57.644 | 50.891 | 22.756 | 0 | 0 | 57.464 | 40.688 | [5 empty] | 0 | 25.889 | 22 | 2.2951 | 2.1064 | 1.0771 | 0.92308 | 1.1833 | 51.5585
2005-10-13 | 18:43 | 0 | 21.929 | 0 | 0 | 0 | 58.018 | 60.529 | 32.456 | 32.95 | 18.691 | 25.23 | 14.714 | 0 | 0 | 61.514 | 57.615 | 50.77 | 22.628 | 0 | 0 | 57.411 | 40.399 | [5 empty] | 0 | 25.068 | 23 | 2.3117 | 2.1222 | 1.0778 | 0.92308 | 1.1991 | 51.8708
2005-10-13 | 18:44 | 0 | 21.929 | 0 | 0 | 0 | 57.615 | 59.878 | 32.215 | 33.28 | 19.256 | 25.156 | 14.714 | 0 | 0 | 61.403 | 57.569 | 50.793 | 22.628 | 0 | 0 | 57.411 | 40.234 | [5 empty] | 0 | 24.335 | 24 | 2.3117 | 2.1222 | 1.0778 | 0.92308 | 1.1991 | 51.8708
2005-10-13 | 18:45 | 0 | 21.937 | 0 | 0 | 0 | 57.352 | 59.369 | 32.125 | 33.687 | 19.835 | 25.188 | 14.746 | 0 | 0 | 61.364 | 57.644 | 50.8 | 22.685 | 0 | 0 | 57.487 | 40.1 | [5 empty] | 0 | 23.665 | 25 | 2.3024 | 2.1133 | 1.0774 | 0.92308 | 1.1902 | 51.696
2005-10-13 | 18:46 | 0 | 22.081 | 0 | 0 | 0 | 57.039 | 58.854 | 32.029 | 34.172 | 20.318 | 25.495 | 14.837 | 0 | 0 | 61.425 | 57.749 | 50.814 | 22.773 | 0 | 0 | 57.569 | 40.069 | [5 empty] | 0 | 22.867 | 26 | 2.2759 | 2.0881 | 1.0763 | 0.92308 | 1.165 | 51.1911
2005-10-13 | 18:47 | 0 | 21.954 | 0 | 0 | 0 | 56.494 | 58.242 | 31.781 | 34.101 | 19.752 | 25.156 | 14.739 | 0 | 0 | 61.291 | 57.615 | 50.723 | 22.628 | 0 | 0 | 57.503 | 39.858 | [5 empty] | 0 | 22.393 | 27 | 2.3044 | 2.1152 | 1.0775 | 0.92308 | 1.1922 | 51.7343
2005-10-13 | 18:48 | 0 | 21.929 | 0 | 0 | 0 | 56.156 | 57.726 | 31.708 | 34.314 | 19.01 | 25.085 | 14.739 | 0 | 0 | 61.179 | 57.615 | 50.676 | 22.604 | 0 | 0 | 57.503 | 39.717 | [5 empty] | 0 | 21.842 | 28 | 2.3044 | 2.1152 | 1.0775 | 0.92308 | 1.1922 | 51.7343
2005-10-13 | 18:49 | 0 | 21.961 | 0 | 0 | 0 | 55.89 | 57.217 | 31.693 | 34.579 | 19.143 | 25.262 | 14.696 | 0 | 0 | 61.186 | 57.688 | 50.707 | 22.66 | 0 | 0 | 57.553 | 39.631 | [5 empty] | 0 | 21.311 | 29 | 2.3169 | 2.1271 | 1.078 | 0.92308 | 1.2041 | 51.9685
2005-10-13 | 18:50 | 0 | 21.961 | 0 | 0 | 0 | 55.545 | 56.814 | 31.549 | 34.696 | 19.266 | 25.141 | 14.771 | 0 | 0 | 61.051 | 57.71 | 50.639 | 22.635 | 0 | 0 | 57.532 | 39.514 | [5 empty] | 0 | 20.849 | 30 | 2.2951 | 2.1064 | 1.0771 | 0.92308 | 1.1833 | 51.5585
2005-10-13 | 18:51 | 0 | 21.905 | 0 | 0 | 0 | 55.172 | 56.337 | 31.347 | 34.758 | 20.073 | 25.036 | 14.663 | 0 | 0 | 60.953 | 57.592 | 50.7 | 22.604 | 0 | 0 | 57.48 | 39.341 | [5 empty] | 0 | 20.414 | 31 | 2.3265 | 2.1363 | 1.0784 | 0.92308 | 1.2132 | 52.1464
2005-10-13 | 18:52 | 0 | 21.905 | 0 | 0 | 0 | 54.621 | 55.904 | 31.372 | 34.782 | 21.834 | 24.989 | 14.59 | 0 | 0 | 60.841 | 57.658 | 50.676 | 22.604 | 0 | 0 | 57.434 | 39.224 | [5 empty] | 0 | 19.839 | 32 | 2.3478 | 2.1565 | 1.0792 | 0.92308 | 1.2334 | 52.5349
2005-10-13 | 18:53 | 1 | 21.937 | 0 | 2 | 0 | 52.863 | 54.95 | 32.414 | 31.161 | 22.685 | 24.972 | 14.746 | 0 | 0 | 60.871 | 57.667 | 50.639 | 22.611 | 0 | 0 | 57.421 | 39.114 | [5 empty] | 21.937 | 21.702 | 33 | 2.3024 | 2.1133 | 1.0774 | 0.92308 | 1.1902 | 51.696
2005-10-13 | 18:54 | 0 | 21.937 | 1 | 3 | 0 | 43.391 | 53.573 | 30.44 | 31.884 | 26.971 | 24.997 | 14.673 | 0 | 0 | 60.782 | 57.644 | 50.639 | 22.66 | 0 | 0 | 57.411 | 39.011 | [5 empty] | 0 | 11.507 | 34 | 2.3236 | 2.1335 | 1.0782 | 0.92308 | 1.2104 | 52.0927
2005-10-13 | 18:55 | 0 | 21.905 | 0 | 2 | 0 | 48.844 | 45.817 | 29.131 | 30.72 | 25.879 | 25.011 | 14.663 | 0 | 0 | 60.729 | 57.592 | 50.541 | 22.653 | 0 | 0 | 57.434 | 38.918 | [5 empty] | 0 | 18.124 | 35 | 2.3265 | 2.1363 | 1.0784 | 0.92308 | 1.2132 | 52.1464
2005-10-13 | 18:56 | 0 | 22.084 | 0 | 2 | 0 | 48.877 | 48.739 | 28.685 | 29.094 | 25.867 | 24.95 | 14.799 | 0 | 0 | 60.629 | 57.626 | 50.597 | 22.712 | 0 | 0 | 57.468 | 38.906 | [5 empty] | 0 | 19.783 | 36 | 2.2869 | 2.0986 | 1.0767 | 0.92308 | 1.1756 | 51.4034
2005-10-13 | 18:57 | 0 | 21.932 | 0 | 3 | 0 | 47.77 | 49.558 | 28.533 | 28.459 | 25.906 | 24.943 | 14.792 | 0 | 0 | 60.51 | 57.619 | 50.52 | 22.631 | 0 | 0 | 57.393 | 38.806 | [5 empty] | 0 | 19.311 | 37 | 2.289 | 2.1006 | 1.0768 | 0.92308 | 1.1775 | 51.4423
2005-10-13 | 18:58 | 1 | 21.964 | 0 | 2 | 0 | 47.57 | 48.648 | 28.854 | 28.275 | 26.083 | 25.119 | 14.749 | 0 | 0 | 60.629 | 57.669 | 50.574 | 22.783 | 0 | 0 | 57.468 | 38.813 | [5 empty] | 21.964 | 19.295 | 38 | 2.3015 | 2.1125 | 1.0773 | 0.92308 | 1.1894 | 51.6795
2005-10-13 | 18:59 | 0 | 21.939 | 0 | 2 | 0 | 47.203 | 48.167 | 29.648 | 28.469 | 25.914 | 25.024 | 14.699 | 1 | 0 | 60.428 | 57.649 | 50.483 | 22.712 | 0 | 0 | 57.514 | 38.672 | [5 empty] | 0 | 18.734 | 39 | 2.3161 | 2.1263 | 1.0779 | 0.92308 | 1.2032 | 51.9522
2005-10-13 | 19:00 | 0 | 21.964 | 0 | 3 | 0 | 46.837 | 47.959 | 31.502 | 29.239 | 25.553 | 25.07 | 14.651 | 1 | 0 | 60.405 | 57.626 | 50.459 | 22.687 | 0 | 0 | 57.446 | 38.624 | [5 empty] | 0 | 17.598 | 40 | 2.33 | 2.1396 | 1.0785 | 0.92308 | 1.2165 | 52.2108
2005-10-13 | 19:01 | 0 | 22.084 | 0 | 2 | 0 | 46.79 | 47.616 | 33.854 | 30.926 | 25.313 | 25.215 | 14.824 | 2 | 0 | 60.405 | 57.761 | 50.55 | 22.807 | 0 | 0 | 57.58 | 38.648 | [5 empty] | 0 | 15.864 | 41 | 2.2797 | 2.0917 | 1.0765 | 0.92308 | 1.1686 | 51.264
2005-10-13 | 19:02 | 0 | 21.907 | 0 | 2 | 0 | 46.853 | 47.22 | 35.562 | 33.118 | 25.038 | 25.112 | 14.618 | 1 | 0 | 60.307 | 57.64 | 50.361 | 22.631 | 0 | 0 | 57.439 | 38.428 | [5 empty] | 0 | 13.735 | 42 | 2.3396 | 2.1487 | 1.0789 | 0.92308 | 1.2257 | 52.3868
2005-10-13 | 19:03 | 0 | 21.988 | 0 | 3 | 0 | 48.419 | 47.25 | 36.603 | 35.077 | 25.095 | 25.119 | 14.699 | 1 | 0 | 60.225 | 57.603 | 50.506 | 22.638 | 0 | 0 | 57.468 | 38.366 | [5 empty] | 0 | 13.342 | 43 | 2.3161 | 2.1263 | 1.0779 | 0.92308 | 1.2032 | 51.9522
2005-10-13 | 19:04 | 1 | 21.964 | 1 | 2 | 0 | 50.069 | 48.121 | 37.284 | 36.392 | 24.396 | 25.215 | 14.626 | 1 | 0 | 60.182 | 57.603 | 50.459 | 22.687 | 0 | 0 | 57.446 | 38.318 | [5 empty] | 21.964 | 13.677 | 44 | 2.3373 | 2.1465 | 1.0788 | 0.92308 | 1.2234 | 52.3442
2005-10-13 | 19:05 | 0 | 21.956 | 0 | 2 | 0 | 41.977 | 49.925 | 37.37 | 36.995 | 21.284 | 25.161 | 14.618 | 1 | 0 | 60.152 | 57.573 | 50.385 | 22.606 | 0 | 0 | 57.373 | 38.193 | [5 empty] | 0 | 4.982 | 45 | 2.3396 | 2.1487 | 1.0789 | 0.92308 | 1.2257 | 52.3868
2005-10-13 | 19:06 | 0 | 22.076 | 0 | 2 | 0 | 39.251 | 46.165 | 37.442 | 37.394 | 19.83 | 25.281 | 14.643 | 0 | 0 | 60.175 | 57.662 | 50.567 | 22.775 | 0 | 0 | 57.551 | 38.334 | [5 empty] | 0 | 1.857 | 46 | 2.3324 | 2.1418 | 1.0786 | 0.92308 | 1.2187 | 52.2536
2005-10-13 | 19:07 | 0 | 22.108 | 0 | 2 | 0 | 38.624 | 40.927 | 37.356 | 37.543 | 19.317 | 25.36 | 14.847 | 0 | 0 | 60.271 | 57.715 | 50.758 | 22.832 | 0 | 0 | 57.557 | 38.296 | [5 empty] | 0 | 1.081 | 47 | 2.273 | 2.0854 | 1.0762 | 0.92308 | 1.1623 | 51.1349
2005-10-13 | 19:08 | 0 | 22.084 | 0 | 2 | 0 | 38.366 | 39.516 | 36.978 | 37.332 | 18.477 | 25.553 | 14.774 | 0 | 0 | 60.159 | 57.692 | 50.735 | 22.832 | 0 | 0 | 57.537 | 38.201 | [5 empty] | 0 | 1.034 | 48 | 2.2942 | 2.1056 | 1.077 | 0.92308 | 1.1825 | 51.5419
2005-10-13 | 19:09 | 0 | 22.084 | 0 | 2 | 0 | 38.131 | 39.023 | 36.768 | 37.05 | 19.762 | 25.504 | 14.824 | 1 | 0 | 60.113 | 57.692 | 50.688 | 22.832 | 0 | 0 | 57.537 | 38.131 | [5 empty] | 0 | 1.081 | 49 | 2.2797 | 2.0917 | 1.0765 | 0.92308 | 1.1686 | 51.264
2005-10-13 | 19:10 | 0 | 22.108 | 0 | 2 | 0 | 37.708 | 38.696 | 36.462 | 36.816 | 19.367 | 25.36 | 14.774 | 0 | 0 | 60.07 | 57.692 | 50.688 | 22.807 | 0 | 0 | 57.537 | 38.014 | [5 empty] | 0 | 0.892 | 50 | 2.2942 | 2.1056 | 1.077 | 0.92308 | 1.1825 | 51.5419
2005-10-13 | 19:11 | 0 | 22.084 | 0 | 2 | 0 | 37.425 | 38.366 | 35.993 | 36.627 | 18.849 | 25.384 | 14.824 | 0 | 0 | 60.07 | 57.649 | 50.62 | 22.832 | 0 | 0 | 57.557 | 38.014 | [5 empty] | 0 | 0.798 | 51 | 2.2797 | 2.0917 | 1.0765 | 0.92308 | 1.1686 | 51.264
2005-10-13 | 19:12 | 0 | 22.037 | 0 | 2 | 0 | 37.05 | 37.966 | 35.263 | 36.062 | 18.799 | 25.433 | 14.676 | 0 | 0 | 59.956 | 57.58 | 50.574 | 22.687 | 0 | 0 | 57.557 | 37.849 | [5 empty] | 0 | 0.988 | 52 | 2.3227 | 2.1327 | 1.0782 | 0.92308 | 1.2096 | 52.0765
2005-10-13 | 19:13 | 0 | 21.964 | 0 | 1 | 0 | 36.768 | 37.638 | 34.723 | 35.545 | 18.701 | 25.264 | 14.724 | 0 | 0 | 59.867 | 57.58 | 50.574 | 22.687 | 0 | 0 | 57.491 | 37.777 | [5 empty] | 0 | 1.223 | 53 | 2.3088 | 2.1194 | 1.0776 | 0.92308 | 1.1963 | 51.8163
2005-10-13 | 19:14 | 0 | 21.964 | 0 | 2 | 0 | 36.392 | 37.356 | 34.182 | 34.959 | 26.203 | 25.289 | 14.651 | 0 | 0 | 59.844 | 57.537 | 50.688 | 22.807 | 0 | 0 | 57.423 | 37.777 | [5 empty] | 0 | 1.433 | 54 | 2.33 | 2.1396 | 1.0785 | 0.92308 | 1.2165 | 52.2108
2005-10-13 | 19:15 | 0 | 22.062 | 1 | 2 | 0 | 50.436 | 37.143 | 33.878 | 34.629 | 24.806 | 25.36 | 14.799 | 0 | 0 | 59.89 | 57.58 | 50.781 | 22.783 | 0 | 0 | 57.514 | 37.849 | [5 empty] | 0 | 15.807 | 55 | 2.2869 | 2.0986 | 1.0767 | 0.92308 | 1.1756 | 51.4034
2005-10-13 | 19:16 | 0 | 22.037 | 0 | 2 | 0 | 44.524 | 38.272 | 33.433 | 34.067 | 22.736 | 25.387 | 14.776 | 0 | 0 | 59.824 | 57.56 | 50.553 | 22.785 | 0 | 0 | 57.514 | 37.803 | [5 empty] | 0 | 10.457 | 56 | 2.2936 | 2.105 | 1.077 | 0.92308 | 1.1819 | 51.5308
2005-10-13 | 19:17 | 0 | 22.062 | 0 | 1 | 0 | 37.945 | 48.879 | 33.175 | 33.668 | 20.691 | 25.338 | 14.726 | 1 | 0 | 59.846 | 57.514 | 50.553 | 22.761 | 0 | 0 | 57.537 | 37.756 | [5 empty] | 0 | 4.277 | 57 | 2.3082 | 2.1188 | 1.0776 | 0.92308 | 1.1958 | 51.8054
2005-10-13 | 19:18 | 0 | 22.094 | 0 | 2 | 0 | 35.789 | 43.826 | 32.759 | 33.323 | 20.141 | 25.394 | 14.784 | 0 | 0 | 59.83 | 57.567 | 50.63 | 22.817 | 0 | 0 | 57.612 | 37.717 | [5 empty] | 0 | 2.466 | 58 | 2.2913 | 2.1028 | 1.0769 | 0.92308 | 1.1797 | 51.4866
2005-10-13 | 19:19 | 0 | 22.037 | 0 | 1 | 0 | 34.866 | 38.485 | 32.634 | 33.103 | 19.417 | 25.531 | 14.751 | 0 | 0 | 59.689 | 57.56 | 50.506 | 22.761 | 0 | 0 | 57.56 | 37.686 | [5 empty] | 0 | 1.763 | 59 | 2.3009 | 2.1119 | 1.0773 | 0.92308 | 1.1888 | 51.6686
2005-10-13 | 19:20 | 0 | 22.015 | 0 | 2 | 0 | 34.184 | 36.416 | 32.372 | 32.658 | 18.306 | 25.338 | 14.751 | 0 | 0 | 59.735 | 57.537 | 50.529 | 22.785 | 0 | 0 | 57.56 | 37.638 | [5 empty] | 0 | 1.526 | 60 | 2.3009 | 2.1119 | 1.0773 | 0.92308 | 1.1888 | 51.6686
2005-10-13 | 19:21 | 0 | 22.086 | 0 | 1 | 0 | 33.761 | 35.476 | 32.13 | 32.372 | 18.628 | 25.531 | 14.751 | 0 | 0 | 59.735 | 57.514 | 50.667 | 22.761 | 0 | 0 | 57.494 | 37.569 | [5 empty] | 0 | 1.389 | 61 | 2.3009 | 2.1119 | 1.0773 | 0.92308 | 1.1888 | 51.6686
2005-10-13 | 19:22 | 0 | 21.966 | 0 | 2 | 0 | 33.292 | 34.677 | 31.963 | 32.059 | 18.035 | 25.217 | 14.603 | 0 | 0 | 59.6 | 57.402 | 50.371 | 22.64 | 0 | 0 | 57.425 | 37.404 | [5 empty] | 0 | 1.233 | 62 | 2.344 | 2.1529 | 1.0791 | 0.92308 | 1.2298 | 52.4663
2005-10-13 | 19:23 | 0 | 21.973 | 0 | 1 | 0 | 33.017 | 34.192 | 31.875 | 31.921 | 17.723 | 25.249 | 14.636 | 0 | 0 | 59.607 | 57.432 | 50.445 | 22.672 | 0 | 0 | 57.389 | 37.342 | [5 empty] | 0 | 1.096 | 63 | 2.3344 | 2.1438 | 1.0787 | 0.92308 | 1.2207 | 52.291
2005-10-13 | 19:24 | 0 | 21.924 | 0 | 2 | 1 | 32.735 | 33.792 | 31.681 | 31.777 | 17.771 | 25.08 | 14.661 | 0 | 0 | 59.63 | 57.366 | 50.354 | 22.648 | 0 | 0 | 57.389 | 37.27 | [5 empty] | 0 | 0.958 | 64 | 2.3271 | 2.1368 | 1.0784 | 0.92308 | 1.2138 | 52.1572
2005-10-13 | 19:25 | 0 | 21.917 | 0 | 2 | 0 | 32.419 | 33.385 | 31.384 | 31.72 | 22.157 | 25.024 | 14.553 | 0 | 0 | 59.511 | 57.359 | 50.324 | 22.64 | 0 | 0 | 57.402 | 37.215 | [5 empty] | 0 | 0.699 | 0 | 2.3586 | 2.1667 | 1.0797 | 0.92308 | 1.2437 | 52.7292
2005-10-13 | 19:26 | 0 | 21.917 | 0 | 1 | 0 | 46.379 | 33.103 | 31.289 | 31.455 | 24.592 | 25.146 | 14.578 | 0 | 0 | 59.554 | 57.336 | 50.233 | 22.591 | 0 | 0 | 57.359 | 37.17 | [5 empty] | 0 | 14.924 | 1 | 2.3513 | 2.1598 | 1.2674 | 1.1111 | 1.0487 | 44.6011
2005-10-13 | 19:27 | 0 | 21.917 | 1 | 2 | 0 | 45.005 | 33.151 | 31.119 | 31.36 | 21.486 | 25.002 | 14.651 | 1 | 0 | 59.465 | 57.336 | 50.415 | 22.616 | 0 | 0 | 57.291 | 37.122 | [5 empty] | 0 | 13.645 | 2 | 2.33 | 2.1396 | 1.2665 | 1.1111 | 1.0285 | 44.1407
2005-10-13 | 19:28 | 0 | 21.917 | 0 | 1 | 0 | 36.088 | 44.82 | 31.07 | 31.095 | 18.925 | 24.904 | 14.651 | 0 | 0 | 59.42 | 57.291 | 50.277 | 22.591 | 0 | 0 | 57.268 | 37.098 | [5 empty] | 0 | 4.993 | 3 | 2.33 | 2.1396 | 1.2665 | 1.1111 | 1.0285 | 44.1407
2005-10-13 | 19:29 | 0 | 21.973 | 0 | 2 | 0 | 33.347 | 43.238 | 31.102 | 30.982 | 18.907 | 25.08 | 14.683 | 0 | 0 | 59.495 | 57.343 | 50.284 | 22.648 | 0 | 0 | 57.254 | 37.083 | [5 empty] | 0 | 2.365 | 4 | 2.3207 | 2.1307 | 1.2662 | 1.1111 | 1.0196 | 43.9363
2005-10-13 | 19:30 | 0 | 22.094 | 0 | 2 | 0 | 32.451 | 36.564 | 31.176 | 31.078 | 18.859 | 25.298 | 14.832 | 0 | 0 | 59.495 | 57.455 | 50.378 | 22.817 | 0 | 0 | 57.343 | 37.201 | [5 empty] | 0 | 1.373 | 5 | 2.2773 | 2.0895 | 1.2644 | 1.1111 | 0.97839 | 42.9624
2005-10-13 | 19:31 | 0 | 22.094 | 0 | 1 | 0 | 32.041 | 34.005 | 31.151 | 31.151 | 18.067 | 25.323 | 14.709 | 0 | 0 | 59.495 | 57.455 | 50.354 | 22.792 | 0 | 0 | 57.366 | 37.177 | [5 empty] | 0 | 0.89 | 6 | 2.3131 | 2.1235 | 1.2658 | 1.1111 | 1.0124 | 43.769
2005-10-13 | 19:32 | 0 | 22.037 | 0 | 2 | 0 | 31.794 | 32.986 | 31.119 | 30.999 | 17.813 | 25.266 | 14.824 | 0 | 0 | 59.488 | 57.402 | 50.277 | 22.761 | 0 | 0 | 57.313 | 37.146 | [5 empty] | 0 | 0.795 | 7 | 2.2797 | 2.0917 | 1.2645 | 1.1111 | 0.98061 | 43.0156
2005-10-13 | 19:33 | 0 | 22.062 | 0 | 2 | 0 | 31.649 | 32.586 | 31.07 | 31.191 | 17.813 | 25.291 | 14.824 | 1 | 0 | 59.511 | 57.402 | 50.438 | 22.761 | 0 | 0 | 57.336 | 37.074 | [5 empty] | 0 | 0.458 | 8 | 2.2797 | 2.0917 | 1.2645 | 1.1111 | 0.98061 | 43.0156
2005-10-13 | 19:34 | 0 | 22.062 | 0 | 1 | 0 | 31.553 | 32.252 | 30.975 | 30.999 | 18.009 | 25.362 | 14.776 | 0 | 0 | 59.465 | 57.402 | 50.324 | 22.761 | 0 | 0 | 57.379 | 37.005 | [5 empty] | 0 | 0.554 | 9 | 2.2936 | 2.105 | 1.2651 | 1.1111 | 0.99389 | 43.3327
2005-10-13 | 19:35 | 0 | 22.062 | 0 | 2 | 0 | 31.48 | 32.059 | 30.855 | 30.95 | 17.542 | 25.362 | 14.776 | 0 | 0 | 59.442 | 57.402 | 50.371 | 22.761 | 0 | 0 | 57.359 | 36.957 | [5 empty] | 0 | 0.53 | 10 | 2.2936 | 2.105 | 1.2651 | 1.1111 | 0.99389 | 43.3327
2005-10-13 | 19:36 | 0 | 22.074 | 0 | 2 | 0 | 31.323 | 31.877 | 30.72 | 30.818 | 17.529 | 25.421 | 14.789 | 0 | 0 | 59.429 | 57.366 | 50.333 | 22.773 | 0 | 0 | 57.343 | 36.921 | [5 empty] | 0 | 0.505 | 11 | 2.2898 | 2.1014 | 1.2649 | 1.1111 | 0.99029 | 43.2472
2005-10-13 | 19:37 | 0 | 21.946 | 0 | 1 | 0 | 41.824 | 31.676 | 30.543 | 30.568 | 23.8 | 25.342 | 14.533 | 0 | 0 | 59.287 | 57.247 | 50.256 | 22.596 | 0 | 0 | 57.179 | 36.749 | [5 empty] | 0 | 11.256 | 12 | 2.3644 | 2.1723 | 1.2679 | 1.1111 | 1.0612 | 44.8807
2005-10-13 | 19:38 | 0 | 21.873 | 0 | 2 | 0 | 44.984 | 31.75 | 30.352 | 30.472 | 20.985 | 25.342 | 14.631 | 0 | 0 | 59.242 | 57.179 | 50.233 | 22.572 | 0 | 0 | 57.113 | 36.701 | [5 empty] | 0 | 14.512 | 13 | 2.3359 | 2.1451 | 1.2668 | 1.1111 | 1.034 | 44.2677
2005-10-13 | 19:39 | 0 | 21.897 | 1 | 2 | 0 | 35.409 | 43.444 | 30.207 | 30.327 | 19.397 | 25.389 | 14.608 | 0 | 0 | 59.242 | 57.156 | 50.209 | 22.572 | 0 | 0 | 57.113 | 36.701 | [5 empty] | 0 | 5.082 | 14 | 2.3426 | 2.1515 | 1.267 | 1.1111 | 1.0404 | 44.4129
2005-10-13 | 19:40 | 0 | 21.873 | 0 | 1 | 0 | 32.375 | 42.083 | 30.112 | 30.183 | 18.261 | 25.438 | 14.583 | 1 | 0 | 59.219 | 57.179 | 50.118 | 22.572 | 0 | 0 | 57.156 | 36.655 | [5 empty] | 0 | 2.192 | 15 | 2.3498 | 2.1584 | 1.2673 | 1.1111 | 1.0473 | 44.5698
2005-10-13 | 19:41 | 0 | 21.873 | 0 | 2 | 0 | 31.436 | 35.316 | 30.063 | 30.038 | 18.014 | 25.365 | 14.558 | 0 | 0 | 59.196 | 57.135 | 50.165 | 22.572 | 0 | 0 | 57.179 | 36.584 | [5 empty] | 0 | 1.398 | 16 | 2.3571 | 2.1653 | 1.2676 | 1.1111 | 1.0542 | 44.7257
2005-10-13 | 19:42 | 0 | 21.993 | 0 | 2 | 0 | 31.122 | 32.826 | 30.038 | 30.063 | 17.62 | 25.414 | 14.583 | 0 | 0 | 59.173 | 57.135 | 50.186 | 22.572 | 0 | 0 | 57.135 | 36.56 | [5 empty] | 0 | 1.059 | 17 | 2.3498 | 2.1584 | 1.2673 | 1.1111 | 1.0473 | 44.5698
2005-10-13 | 19:43 | 0 | 21.873 | 0 | 1 | 0 | 30.737 | 31.892 | 30.014 | 29.893 | 16.928 | 25.438 | 14.558 | 0 | 0 | 59.173 | 57.09 | 50.118 | 22.572 | 0 | 0 | 57.135 | 36.514 | [5 empty] | 0 | 0.844 | 18 | 2.3571 | 2.1653 | 1.2676 | 1.1111 | 1.0542 | 44.7257
2005-10-13 | 19:44 | 0 | 21.873 | 0 | 2 | 0 | 30.543 | 31.387 | 29.942 | 29.942 | 16.78 | 25.463 | 14.608 | 0 | 0 | 59.153 | 57.113 | 50.118 | 22.547 | 0 | 0 | 57.135 | 36.514 | [5 empty] | 0 | 0.601 | 19 | 2.3426 | 2.1515 | 1.267 | 1.1111 | 1.0404 | 44.4129
2005-10-13 | 19:45 | 0 | 21.993 | 0 | 2 | 0 | 30.543 | 31.267 | 30.087 | 29.989 | 17.2 | 25.583 | 14.681 | 0 | 0 | 59.287 | 57.268 | 50.303 | 22.716 | 0 | 0 | 57.202 | 36.655 | [5 empty] | 0 | 0.554 | 20 | 2.3213 | 2.1313 | 1.2662 | 1.1111 | 1.0202 | 43.9491
2005-10-13 | 19:46 | 0 | 21.993 | 0 | 2 | 0 | 30.423 | 31.002 | 30.014 | 30.112 | 17.547 | 25.509 | 14.731 | 0 | 0 | 59.242 | 57.224 | 50.165 | 22.692 | 0 | 0 | 57.224 | 36.631 | [5 empty] | 0 | 0.311 | 21 | 2.3067 | 2.1175 | 1.2656 | 1.1111 | 1.0063 | 43.6266
2005-10-13 | 19:47 | 0 | 21.993 | 0 | 1 | 0 | 30.352 | 30.857 | 29.869 | 30.134 | 17.373 | 25.703 | 14.779 | 0 | 0 | 59.219 | 57.247 | 50.142 | 22.716 | 0 | 0 | 57.224 | 36.631 | [5 empty] | 0 | 0.218 | 22 | 2.2928 | 2.1042 | 1.265 | 1.1111 | 0.99306 | 43.313
2005-10-13 | 19:48 | 1 | 22.018 | 0 | 2 | 0 | 37.217 | 30.761 | 29.773 | 29.918 | 23.896 | 25.632 | 14.756 | 0 | 0 | 59.264 | 57.268 | 50.186 | 22.741 | 0 | 0 | 57.224 | 36.655 | [5 empty] | 22.018 | 7.299 | 23 | 2.2995 | 2.1105 | 1.2653 | 1.1111 | 0.99943 | 43.4637
2005-10-13 | 19:49 | 0 | 22.042 | 0 | 2 | 0 | 45.075 | 30.882 | 29.893 | 29.798 | 21.25 | 25.558 | 14.804 | 1 | 0 | 59.242 | 57.224 | 50.095 | 22.741 | 0 | 0 | 57.247 | 36.607 | [5 empty] | 0 | 15.277 | 24 | 2.2855 | 2.0973 | 1.2647 | 1.1111 | 0.98614 | 43.1482
2005-10-13 | 19:50 | 0 | 22.018 | 0 | 2 | 0 | 34.821 | 42.927 | 29.653 | 29.724 | 18.806 | 25.607 | 14.681 | 0 | 0 | 59.287 | 57.224 | 50.142 | 22.716 | 0 | 0 | 57.224 | 36.584 | [5 empty] | 0 | 5.097 | 25 | 2.3213 | 2.1313 | 1.2662 | 1.1111 | 1.0202 | 43.9491
2005-10-13 | 19:51 | 0 | 22.042 | 1 | 2 | 0 | 31.725 | 40.578 | 29.604 | 29.653 | 18.113 | 25.607 | 14.779 | 0 | 0 | 59.219 | 57.202 | 50.165 | 22.741 | 0 | 0 | 57.202 | 36.56 | [5 empty] | 0 | 2.072 | 26 | 2.2928 | 2.1042 | 1.265 | 1.1111 | 0.99306 | 43.313
2005-10-13 | 19:52 | 0 | 22.042 | 0 | 2 | 0 | 30.786 | 34.211 | 29.653 | 29.557 | 17.052 | 25.632 | 14.804 | 1 | 0 | 59.242 | 57.156 | 50.118 | 22.692 | 0 | 0 | 57.156 | 36.538 | [5 empty] | 0 | 1.229 | 27 | 2.2855 | 2.0973 | 1.2647 | 1.1111 | 0.98614 | 43.1482
2005-10-13 | 19:53 | 0 | 21.922 | 0 | 1 | 0 | 30.232 | 31.772 | 29.604 | 29.388 | 17.127 | 25.487 | 14.706 | 0 | 0 | 59.084 | 57.067 | 50.027 | 22.572 | 0 | 0 | 57.021 | 36.397 | [5 empty] | 0 | 0.844 | 28 | 2.314 | 2.1244 | 1.2659 | 1.1111 | 1.0133 | 43.7884
2005-10-13 | 19:54 | 0 | 21.922 | 0 | 2 | 0 | 29.989 | 31.026 | 29.604 | 29.413 | 17.446 | 25.487 | 14.656 | 0 | 0 | 59.107 | 57.067 | 49.981 | 22.547 | 0 | 0 | 57.044 | 36.373 | [5 empty] | 0 | 0.576 | 29 | 2.3286 | 2.1382 | 1.2665 | 1.1111 | 1.0271 | 44.1089
2005-10-13 | 19:55 | 0 | 21.873 | 0 | 2 | 0 | 29.869 | 30.568 | 29.508 | 29.437 | 17.077 | 25.414 | 14.608 | 0 | 0 | 59.061 | 57.044 | 50.048 | 22.572 | 0 | 0 | 56.978 | 36.349 | [5 empty] | 0 | 0.432 | 30 | 2.3426 | 2.1515 | 1.267 | 1.1111 | 1.0404 | 44.4129
2005-10-13 | 19:56 | 0 | 21.954 | 0 | 2 | 0 | 29.903 | 30.408 | 29.614 | 29.518 | 16.368 | 25.47 | 14.663 | 0 | 0 | 59.096 | 57.078 | 50.107 | 22.604 | 0 | 0 | 57.033 | 36.452 | [5 empty] | 0 | 0.385 | 31 | 2.3265 | 2.1363 | 1.2664 | 1.1111 | 1.0252 | 44.0643
2005-10-13 | 19:57 | 0 | 21.954 | 0 | 2 | 0 | 29.83 | 30.313 | 29.54 | 29.445 | 16.838 | 25.423 | 14.739 | 0 | 0 | 59.118 | 57.078 | 50.013 | 22.628 | 0 | 0 | 56.987 | 36.335 | [5 empty] | 0 | 0.385 | 32 | 2.3044 | 2.1152 | 1.2655 | 1.1111 | 1.0041 | 43.5746
2005-10-13 | 19:58 | 0 | 21.929 | 0 | 2 | 0 | 29.83 | 30.193 | 29.396 | 29.565 | 16.592 | 25.325 | 14.739 | 0 | 0 | 59.073 | 57.01 | 50.013 | 22.604 | 0 | 0 | 56.898 | 36.311 | [5 empty] | 0 | 0.265 | 33 | 2.3044 | 2.1152 | 1.2655 | 1.1111 | 1.0041 | 43.5746
2005-10-13 | 19:59 | 0 | 21.954 | 0 | 2 | 0 | 33.35 | 30.168 | 29.374 | 29.325 | 23.712 | 25.325 | 14.787 | 0 | 0 | 59.096 | 57.055 | 50.083 | 22.604 | 0 | 0 | 56.875 | 36.311 | [5 empty] | 0 | 4.025 | 34 | 2.2904 | 2.102 | 1.2649 | 1.1111 | 0.99085 | 43.2604
2005-10-13 | 20:00 | 0 | 22.074 | 0 | 2 | 0 | 44.557 | 30.313 | 29.42 | 29.518 | 21.402 | 25.519 | 14.887 | 1 | 0 | 59.162 | 57.167 | 50.174 | 22.773 | 0 | 0 | 57.033 | 36.428 | [5 empty] | 0 | 15.039 | 35 | 2.2613 | 2.0743 | 1.2637 | 1.1111 | 0.96317 | 42.5934
2005-10-13 | 20:01 | 0 | 22.123 | 0 | 2 | 0 | 34.361 | 42.516 | 29.42 | 29.469 | 19.06 | 25.47 | 14.837 | 0 | 0 | 59.207 | 57.236 | 50.221 | 22.822 | 0 | 0 | 57.144 | 36.476 | [5 empty] | 0 | 4.892 | 36 | 2.2759 | 2.0881 | 1.2643 | 1.1111 | 0.97701 | 42.929
2005-10-13 | 20:02 | 0 | 22.049 | 1 | 2 | 0 | 31.203 | 38.942 | 29.396 | 29.349 | 17.233 | 25.374 | 14.887 | 0 | 0 | 59.141 | 57.144 | 50.198 | 22.748 | 0 | 0 | 57.144 | 36.404 | [5 empty] | 0 | 1.854 | 37 | 2.2613 | 2.0743 | 1.2637 | 1.1111 | 0.96317 | 42.5934
2005-10-13 | 20:03 | 0 | 22.099 | 0 | 4 | 0 | 30.193 | 32.598 | 29.685 | 29.565 | 17.406 | 25.544 | 14.837 | 0 | 0 | 59.141 | 57.167 | 50.107 | 22.773 | 0 | 0 | 57.167 | 36.359 | [5 empty] | 0 | 0.628 | 38 | 2.2759 | 2.0881 | 1.2643 | 1.1111 | 0.97701 | 42.929
2005-10-13 | 20:04 | 0 | 22.069 | 0 | 4 | 0 | 29.754 | 30.573 | 26.814 | 28.452 | 17.054 | 25.345 | 14.781 | 0 | 0 | 59.157 | 57.14 | 50.1 | 22.768 | 0 | 0 | 57.229 | 36.33 | [5 empty] | 0 | 1.302 | 39 | 2.2922 | 2.1036 | 1.265 | 1.1111 | 0.99251 | 43.2999
2005-10-13 | 20:05 | 0 | 22.045 | 0 | 4 | 0 | 28.282 | 30.163 | 26.453 | 26.139 | 17.13 | 25.249 | 14.857 | 1 | 0 | 59.203 | 57.163 | 50.193 | 22.719 | 0 | 0 | 57.163 | 36.354 | [5 empty] | 0 | 2.143 | 40 | 2.27 | 2.0826 | 1.2641 | 1.1111 | 0.97147 | 42.7953
2005-10-13 | 20:06 | 0 | 22.069 | 0 | 4 | 0 | 26.478 | 28.018 | 27.537 | 26.524 | 17.104 | 25.249 | 14.781 | 0 | 0 | 59.114 | 57.163 | 50.079 | 22.743 | 0 | 0 | 57.094 | 36.354 | [5 empty] | 0 | -0.046 | 41 | 2.2922 | 2.1036 | 1.265 | 1.1111 | 0.99251 | 43.2999
2005-10-13 | 20:07 | 0 | 21.973 | 0 | 4 | 0 | 26.789 | 26.669 | 28.427 | 27.682 | 16.931 | 25.08 | 14.709 | 0 | 0 | 59.045 | 57.005 | 49.962 | 22.648 | 0 | 0 | 57.028 | 36.213 | [5 empty] | 0 | -0.893 | 42 | 2.3131 | 2.1235 | 1.2658 | 1.1111 | 1.0124 | 43.769
2005-10-13 | 20:08 | 0 | 21.924 | 0 | 4 | 0 | 27.873 | 27.417 | 28.645 | 28.547 | 16.685 | 25.007 | 14.683 | 0 | 0 | 59.045 | 56.982 | 49.962 | 22.623 | 0 | 0 | 57.028 | 36.117 | [5 empty] | 0 | -0.674 | 43 | 2.3207 | 2.1307 | 1.2662 | 1.1111 | 1.0196 | 43.9363
2005-10-13 | 20:09 | 0 | 21.924 | 0 | 4 | 0 | 28.427 | 28.331 | 28.476 | 28.572 | 16.609 | 25.056 | 14.734 | 0 | 0 | 58.979 | 56.939 | 49.871 | 22.648 | 0 | 0 | 56.982 | 36.096 | [5 empty] | 0 | -0.145 | 44 | 2.3059 | 2.1166 | 1.2655 | 1.1111 | 1.0055 | 43.6071
2005-10-13 | 20:10 | 0 | 21.929 | 0 | 4 | 0 | 32.311 | 28.866 | 28.167 | 28.216 | 24.026 | 25.036 | 14.714 | 0 | 0 | 58.984 | 56.944 | 49.922 | 22.579 | 0 | 0 | 56.987 | 36.124 | [5 empty] | 0 | 4.095 | 45 | 2.3117 | 2.1222 | 1.2658 | 1.1111 | 1.0111 | 43.7367
2005-10-13 | 20:11 | 0 | 21.954 | 0 | 4 | 0 | 42.961 | 36.945 | 28.025 | 28 | 26.169 | 24.965 | 14.688 | 1 | 0 | 58.961 | 56.921 | 49.855 | 22.579 | 0 | 0 | 56.987 | 36.1 | [5 empty] | 0 | 14.961 | 46 | 2.3193 | 2.1294 | 1.2661 | 1.1111 | 1.0183 | 43.9042
2005-10-13 | 20:12 | 1 | 21.949 | 0 | 4 | 0 | 45.446 | 44.154 | 28.042 | 27.873 | 27.128 | 24.96 | 14.683 | 2 | 0 | 59.045 | 57.051 | 49.848 | 22.694 | 0 | 0 | 57.051 | 36.141 | [5 empty] | 21.949 | 17.573 | 47 | 2.3207 | 2.1307 | 1.2662 | 1.1111 | 1.0196 | 43.9363
2005-10-13 | 20:13 | 0 | 21.924 | 1 | 4 | 0 | 46.524 | 45.95 | 28.187 | 28.018 | 27.728 | 24.911 | 14.658 | 3 | 0 | 58.934 | 56.916 | 49.803 | 22.55 | 0 | 0 | 56.982 | 36.072 | [5 empty] | 0 | 18.506 | 48 | 2.328 | 2.1377 | 1.2664 | 1.1111 | 1.0266 | 44.0962
2005-10-13 | 20:14 | 0 | 21.949 | 0 | 4 | 0 | 46.914 | 46.891 | 28.67 | 28.138 | 28.116 | 24.985 | 14.535 | 2 | 0 | 58.911 | 56.939 | 49.848 | 22.574 | 0 | 0 | 57.005 | 36.096 | [5 empty] | 0 | 18.776 | 49 | 2.3638 | 2.1717 | 1.2679 | 1.1111 | 1.0606 | 44.8683
2005-10-13 | 20:15 | 1 | 22.099 | 0 | 4 | 0 | 47.171 | 47.56 | 30.072 | 29.06 | 28.626 | 25.134 | 14.812 | 3 | 0 | 59.027 | 57.033 | 49.855 | 22.724 | 0 | 0 | 57.078 | 36.218 | [5 empty] | 22.099 | 18.111 | 50 | 2.2831 | 2.095 | 1.2646 | 1.1111 | 0.98393 | 43.0952
2005-10-13 | 20:16 | 0 | 22.103 | 0 | 4 | 0 | 47.264 | 47.724 | 32.073 | 30.678 | 29.376 | 25.114 | 14.794 | 2 | 0 | 59.118 | 57.012 | 50.016 | 22.753 | 0 | 0 | 57.124 | 36.22 | [5 empty] | 0 | 16.586 | 51 | 2.2884 | 2.1 | 1.2648 | 1.1111 | 0.98891 | 43.2143
2005-10-13 | 20:17 | 0 | 22.072 | 0 | 4 | 0 | 47.213 | 47.67 | 33.864 | 32.735 | 29.513 | 25.129 | 14.711 | 2 | 0 | 59.089 | 57.049 | 49.939 | 22.77 | 0 | 0 | 57.117 | 36.165 | [5 empty] | 0 | 14.478 | 52 | 2.3126 | 2.123 | 1.2658 | 1.1111 | 1.0119 | 43.7561
2005-10-13 | 20:18 | 1 | 22.096 | 0 | 4 | 1 | 47.509 | 47.717 | 35.39 | 34.639 | 29.538 | 25.129 | 14.761 | 2 | 0 | 59.112 | 57.071 | 49.939 | 22.77 | 0 | 0 | 57.071 | 36.143 | [5 empty] | 22.096 | 12.87 | 53 | 2.298 | 2.1092 | 1.2652 | 1.1111 | 0.99804 | 43.431
2005-10-13 | 20:19 | 0 | 22.096 | 0 | 4 | 0 | 47.738 | 48.128 | 36.354 | 35.954 | 28.815 | 25.129 | 14.809 | 1 | 0 | 59.157 | 57.071 | 49.985 | 22.746 | 0 | 0 | 57.049 | 36.165 | [5 empty] | 0 | 11.784 | 0 | 2.284 | 2.0959 | 1.2647 | 1.1111 | 0.98476 | 43.1151
2005-10-13 | 20:20 | 0 | 22.096 | 0 | 4 | 0 | 48.06 | 48.265 | 37.036 | 36.847 | 28.479 | 25.178 | 14.859 | 2 | 0 | 59.157 | 57.071 | 50.032 | 22.746 | 0 | 0 | 57.071 | 36.165 | [5 empty] | 0 | 11.213 | 1 | 2.2695 | 2.082 | 2.153 | 2 | 0.082029 | 3.6145
2005-10-13 | 20:21 | 0 | 22.096 | 0 | 4 | 0 | 47.899 | 48.496 | 37.576 | 37.552 | 28.719 | 25.323 | 14.686 | 1 | 0 | 59.157 | 57.049 | 50.123 | 22.721 | 0 | 0 | 57.005 | 36.143 | [5 empty] | 0 | 10.347 | 2 | 2.3198 | 2.1299 | 2.155 | 2 | 0.12992 | 5.6002
2005-10-13 | 20:22 | 0 | 21.976 | 1 | 3 | 0 | 47.693 | 48.312 | 37.928 | 37.858 | 28.55 | 25.083 | 14.613 | 1 | 0 | 59.089 | 56.914 | 50.1 | 22.626 | 0 | 0 | 56.982 | 36.048 | [5 empty] | 0 | 9.835 | 3 | 2.3411 | 2.1501 | 2.1559 | 2 | 0.15012 | 6.4125
2005-10-13 | 20:23 | 1 | 21.951 | 0 | 4 | 0 | 47.808 | 48.198 | 38.399 | 38.234 | 28.743 | 25.129 | 14.613 | 1 | 0 | 59.134 | 56.96 | 50.1 | 22.601 | 0 | 0 | 56.871 | 36.024 | [5 empty] | 21.951 | 9.574 | 4 | 2.3411 | 2.1501 | 2.1559 | 2 | 0.15012 | 6.4125
2005-10-13 | 20:24 | 0 | 21.976 | 0 | 4 | 0 | 48.128 | 48.359 | 39.102 | 38.82 | 28.743 | 25.203 | 14.613 | 1 | 0 | 59.112 | 56.937 | 50.1 | 22.577 | 0 | 0 | 56.914 | 36.024 | [5 empty] | 0 | 9.308 | 5 | 2.3411 | 2.1501 | 2.1559 | 2 | 0.15012 | 6.4125
2005-10-13 | 20:25 | 0 | 21.976 | 0 | 4 | 0 | 48.473 | 48.725 | 39.432 | 39.267 | 29.153 | 25.178 | 14.638 | 1 | 0 | 59.178 | 56.937 | 50.146 | 22.601 | 0 | 0 | 56.914 | 35.978 | [5 empty] | 0 | 9.206 | 6 | 2.3338 | 2.1432 | 2.1556 | 2 | 0.1432 | 6.1359
2005-10-13 | 20:26 | 0 | 21.976 | 0 | 4 | 0 | 49 | 49.068 | 39.736 | 39.667 | 29.513 | 25.178 | 14.563 | 2 | 0 | 59.201 | 56.96 | 50.193 | 22.601 | 0 | 0 | 56.893 | 35.978 | [5 empty] | 0 | 9.333 | 7 | 2.3557 | 2.164 | 2.1565 | 2 | 0.16396 | 6.9603
2005-10-13 | 20:27 | 0 | 21.951 | 0 | 4 | 0 | 49.367 | 49.549 | 40.136 | 40.066 | 29.729 | 25.227 | 14.563 | 1 | 0 | 59.157 | 56.937 | 50.261 | 22.601 | 0 | 0 | 56.914 | 35.954 | [5 empty] | 0 | 9.301 | 8 | 2.3557 | 2.164 | 2.1565 | 2 | 0.16396 | 6.9603
2005-10-13 | 20:28 | 0 | 21.976 | 0 | 4 | 0 | 49.757 | 49.894 | 40.301 | 40.349 | 30.117 | 25.298 | 14.563 | 1 | 0 | 59.134 | 56.914 | 50.237 | 22.577 | 0 | 0 | 56.914 | 35.885 | [5 empty] | 0 | 9.408 | 9 | 2.3557 | 2.164 | 2.1565 | 2 | 0.16396 | 6.9603
2005-10-13 | 20:29 | 1 | 21.927 | 0 | 3 | 0 | 50.193 | 50.329 | 40.49 | 40.724 | 30.261 | 25.249 | 14.563 | 1 | 0 | 59.178 | 56.937 | 50.284 | 22.65 | 0 | 0 | 56.871 | 35.93 | [5 empty] | 21.927 | 9.469 | 10 | 2.3557 | 2.164 | 2.1565 | 2 | 0.16396 | 6.9603
2005-10-13 | 20:30 | 0 | 22.072 | 0 | 4 | 0 | 50.583 | 50.835 | 40.889 | 40.958 | 30.982 | 25.419 | 14.736 | 1 | 0 | 59.312 | 57.071 | 50.536 | 22.721 | 0 | 0 | 56.982 | 36.072 | [5 empty] | 0 | 9.625 | 11 | 2.3053 | 2.1161 | 2.1544 | 2 | 0.11608 | 5.0352
2005-10-13 | 20:31 | 0 | 22.072 | 0 | 3 | 0 | 50.856 | 51.155 | 41.1 | 41.171 | 30.188 | 25.443 | 14.761 | 1 | 0 | 59.269 | 57.071 | 50.445 | 22.721 | 0 | 0 | 56.893 | 36.119 | [5 empty] | 0 | 9.685 | 12 | 2.298 | 2.1092 | 2.1541 | 2 | 0.10916 | 4.75
2005-10-13 | 20:32 | 0 | 22.096 | 1 | 4 | 0 | 44.552 | 50.56 | 41.499 | 41.43 | 26.262 | 25.394 | 14.736 | 1 | 0 | 59.358 | 57.094 | 50.627 | 22.721 | 0 | 0 | 56.893 | 36.096 | [5 empty] | 0 | 3.122 | 13 | 2.3053 | 2.1161 | 2.1544 | 2 | 0.11608 | 5.0352
2005-10-13 | 20:33 | 0 | 22.04 | 0 | 3 | 0 | 42.621 | 44.659 | 41.609 | 41.657 | 22.954 | 25.411 | 14.704 | 0 | 0 | 59.283 | 57.042 | 50.415 | 22.714 | 0 | 0 | 56.841 | 36.041 | [5 empty] | 0 | 0.964 | 14 | 2.3146 | 2.1249 | 2.1548 | 2 | 0.12493 | 5.3976
2005-10-13 | 20:34 | 0 | 22.096 | 0 | 4 | 0 | 42.274 | 43.214 | 41.97 | 42.088 | 21.831 | 25.612 | 14.834 | 1 | 0 | 59.312 | 57.071 | 50.513 | 22.746 | 0 | 0 | 56.871 | 36.119 | [5 empty] | 0 | 0.186 | 15 | 2.2767 | 2.0889 | 2.1533 | 2 | 0.088949 | 3.9069
2005-10-13 | 20:35 | 0 | 22.096 | 0 | 3 | 0 | 42.229 | 42.769 | 41.875 | 42.111 | 20.094 | 25.612 | 14.809 | 0 | 0 | 59.358 | 57.094 | 50.718 | 22.77 | 0 | 0 | 56.96 | 36.143 | [5 empty] | 0 | 0.118 | 16 | 2.284 | 2.0959 | 2.1536 | 2 | 0.095869 | 4.1974
2005-10-13 | 20:36 | 0 | 22.096 | 0 | 3 | 0 | 42.231 | 42.7 | 40.844 | 41.877 | 20.217 | 25.539 | 14.809 | 0 | 0 | 59.34 | 57.097 | 50.585 | 22.77 | 0 | 0 | 56.962 | 36.191 | [5 empty] | 0 | 0.354 | 17 | 2.284 | 2.0959 | 2.1536 | 2 | 0.095869 | 4.1974
2005-10-13 | 20:37 | 0 | 22.094 | 0 | 4 | 0 | 41.946 | 42.674 | 40.136 | 40.935 | 20.214 | 25.536 | 14.756 | 0 | 0 | 59.381 | 57.094 | 50.606 | 22.768 | 0 | 0 | 56.96 | 36.096 | [5 empty] | 0 | 1.011 | 18 | 2.2995 | 2.1105 | 2.1542 | 2 | 0.11054 | 4.8072
2005-10-13 | 20:38 | 0 | 21.949 | 0 | 3 | 0 | 40.958 | 42.229 | 39.313 | 40.112 | 19.845 | 25.394 | 14.683 | 0 | 0 | 59.203 | 56.96 | 50.445 | 22.599 | 0 | 0 | 56.827 | 35.976 | [5 empty] | 0 | 0.846 | 19 | 2.3207 | 2.1307 | 2.155 | 2 | 0.13075 | 5.6339
2005-10-13 | 20:39 | 0 | 21.973 | 0 | 3 | 0 | 40.136 | 41.358 | 38.633 | 39.243 | 18.512 | 25.345 | 14.585 | 0 | 0 | 59.203 | 56.916 | 50.445 | 22.599 | 0 | 0 | 56.848 | 35.976 | [5 empty] | 0 | 0.893 | 20 | 2.3492 | 2.1579 | 2.1562 | 2 | 0.15787 | 6.7201
2005-10-13 | 20:40 | 0 | 21.949 | 0 | 3 | 0 | 39.432 | 40.511 | 38.303 | 38.751 | 17.944 | 25.514 | 14.56 | 0 | 0 | 59.18 | 56.916 | 50.445 | 22.599 | 0 | 0 | 56.782 | 35.954 | [5 empty] | 0 | 0.681 | 21 | 2.3565 | 2.1648 | 2.1565 | 2 | 0.16479 | 6.993
2005-10-13 | 20:41 | 0 | 21.915 | 0 | 4 | 0 | 38.858 | 39.774 | 37.846 | 38.318 | 27.02 | 25.36 | 14.623 | 0 | 0 | 59.102 | 56.884 | 50.366 | 22.54 | 0 | 0 | 56.727 | 35.921 | [5 empty] | 0 | 0.54 | 22 | 2.3382 | 2.1474 | 2.1557 | 2 | 0.14735 | 6.3021
2005-10-13 | 20:42 | 0 | 21.89 | 0 | 3 | 0 | 47.661 | 39.844 | 37.447 | 37.94 | 25.575 | 25.406 | 14.598 | 0 | 0 | 59.125 | 56.884 | 50.436 | 22.515 | 0 | 0 | 56.615 | 35.873 | [5 empty] | 0 | 9.721 | 23 | 2.3455 | 2.1543 | 2.156 | 2 | 0.15427 | 6.5775
2005-10-13 | 20:43 | 0 | 21.866 | 0 | 3 | 0 | 48.877 | 47.913 | 37.048 | 37.564 | 26.345 | 25.36 | 14.623 | 1 | 0 | 59.102 | 56.907 | 50.275 | 22.54 | 0 | 0 | 56.681 | 35.897 | [5 empty] | 0 | 11.313 | 24 | 2.3382 | 2.1474 | 2.1557 | 2 | 0.14735 | 6.3021
2005-10-13 | 20:44 | 1 | 21.973 | 1 | 3 | 0 | 49.276 | 49.206 | 36.729 | 37.105 | 27.128 | 25.536 | 14.658 | 1 | 0 | 59.157 | 56.871 | 50.307 | 22.55 | 0 | 0 | 56.736 | 35.954 | [5 empty] | 21.973 | 12.171 | 25 | 2.328 | 2.1377 | 2.1553 | 2 | 0.13767 | 5.9135
2005-10-13 | 20:45 | 0 | 22.02 | 0 | 3 | 0 | 49.344 | 49.78 | 36.517 | 36.847 | 27.682 | 25.585 | 14.781 | 1 | 0 | 59.18 | 56.982 | 50.352 | 22.743 | 0 | 0 | 56.827 | 36.072 | [5 empty] | 0 | 12.497 | 26 | 2.2922 | 2.1036 | 2.1539 | 2 | 0.10362 | 4.5206
2005-10-13 | 20:46 | 0 | 22.069 | 0 | 3 | 0 | 49.367 | 49.733 | 36.847 | 36.729 | 28.042 | 25.826 | 14.658 | 1 | 0 | 59.226 | 57.028 | 50.375 | 22.719 | 0 | 0 | 56.871 | 36.072 | [5 empty] | 0 | 12.638 | 27 | 2.328 | 2.1377 | 2.1553 | 2 | 0.13767 | 5.9135
2005-10-13 | 20:47 | 0 | 22.094 | 0 | 3 | 0 | 49.091 | 49.757 | 37.363 | 36.799 | 28.187 | 25.73 | 14.807 | 1 | 0 | 59.226 | 57.028 | 50.399 | 22.719 | 0 | 0 | 56.916 | 36.048 | [5 empty] | 0 | 12.292 | 28 | 2.2846 | 2.0964 | 2.1536 | 2 | 0.096422 | 4.2205
2005-10-13 | 20:48 | 0 | 22.069 | 0 | 3 | 1 | 49.367 | 49.528 | 38.538 | 37.574 | 28.381 | 25.803 | 14.807 | 1 | 0 | 59.203 | 57.005 | 50.352 | 22.743 | 0 | 0 | 56.916 | 36.072 | [5 empty] | 0 | 11.793 | 29 | 2.2846 | 2.0964 | 2.1536 | 2 | 0.096422 | 4.2205
2005-10-13 | 20:49 | 0 | 22.059 | 0 | 3 | 0 | 50.137 | 49.771 | 39.751 | 38.858 | 28.78 | 25.791 | 14.771 | 2 | 0 | 59.194 | 56.973 | 50.319 | 22.709 | 0 | 0 | 56.907 | 36.038 | [5 empty] | 0 | 11.279 | 0 | 2.2951 | 2.1064 | 2.154 | 2 | 0.10639 | 4.6354
2005-10-13 | 20:50 | 1 | 22.094 | 0 | 3 | 0 | 50.469 | 50.606 | 40.793 | 40.325 | 27.947 | 25.826 | 14.683 | 1 | 0 | 59.226 | 57.005 | 50.49 | 22.743 | 0 | 0 | 56.871 | 36.072 | [5 empty] | 22.094 | 10.144 | 1 | 2.3207 | 2.1307 | 1.6935 | 1.5385 | 0.59228 | 25.5217
2005-10-13 | 20:51 | 0 | 22.059 | 0 | 3 | 0 | 43.721 | 50.574 | 41.09 | 40.925 | 24.636 | 25.865 | 14.623 | 0 | 0 | 59.171 | 56.973 | 50.366 | 22.709 | 0 | 0 | 56.839 | 36.038 | [5 empty] | 0 | 2.796 | 2 | 2.3382 | 2.1474 | 1.6942 | 1.5385 | 0.60889 | 26.0413
2005-10-13 | 20:52 | 0 | 21.973 | 0 | 3 | 0 | 42.229 | 44.389 | 41.43 | 41.547 | 23.224 | 25.754 | 14.633 | 1 | 0 | 59.114 | 56.848 | 50.352 | 22.623 | 0 | 0 | 56.804 | 35.954 | [5 empty] | 0 | 0.682 | 3 | 2.3353 | 2.1446 | 1.6941 | 1.5385 | 0.60612 | 25.9552
2005-10-13 | 20:53 | 0 | 21.949 | 0 | 3 | 0 | 41.968 | 42.697 | 41.733 | 41.71 | 21.422 | 25.899 | 14.658 | 0 | 0 | 59.114 | 56.893 | 50.352 | 22.574 | 0 | 0 | 56.782 | 35.907 | [5 empty] | 0 | 0.258 | 4 | 2.328 | 2.1377 | 1.6938 | 1.5385 | 0.5992 | 25.7391
2005-10-13 | 20:54 | 0 | 21.924 | 1 | 3 | 0 | 42.016 | 42.415 | 41.616 | 41.992 | 20.674 | 25.754 | 14.608 | 0 | 0 | 59.134 | 56.848 | 50.331 | 22.599 | 0 | 0 | 56.759 | 35.954 | [5 empty] | 0 | 0.024 | 5 | 2.3426 | 2.1515 | 1.6944 | 1.5385 | 0.61304 | 26.1699
2005-10-13 | 20:55 | 0 | 21.89 | 0 | 3 | 0 | 42.04 | 42.439 | 41.006 | 42.04 | 20.843 | 25.73 | 14.683 | 0 | 0 | 59.114 | 56.804 | 50.445 | 22.599 | 0 | 0 | 56.693 | 35.954 | [5 empty] | 0 | 0 | 6 | 2.3207 | 2.1307 | 1.6935 | 1.5385 | 0.59228 | 25.5217
2005-10-13 | 20:56 | 0 | 21.89 | 0 | 3 | 0 | 41.877 | 42.394 | 40.021 | 41.126 | 20.119 | 25.757 | 14.661 | 0 | 0 | 59.091 | 56.761 | 50.286 | 22.503 | 0 | 0 | 56.672 | 35.885 | [5 empty] | 0 | 0.751 | 7 | 2.3271 | 2.1368 | 1.6938 | 1.5385 | 0.59837 | 25.7131
2005-10-13 | 20:57 | 0 | 21.966 | 0 | 3 | 0 | 41.305 | 42.363 | 39.212 | 40.107 | 19.196 | 25.772 | 14.603 | 0 | 0 | 59.264 | 56.932 | 50.599 | 22.736 | 0 | 0 | 56.731 | 35.947 | [5 empty] | 0 | 1.198 | 8 | 2.344 | 2.1529 | 1.6944 | 1.5385 | 0.61443 | 26.2127
2005-10-13 | 20:58 | 0 | 21.942 | 0 | 3 | 0 | 40.365 | 41.75 | 38.72 | 39.308 | 20.011 | 25.916 | 14.628 | 0 | 0 | 59.061 | 56.82 | 50.347 | 22.616 | 0 | 0 | 56.64 | 35.971 | [5 empty] | 0 | 1.057 | 9 | 2.3367 | 2.146 | 1.6942 | 1.5385 | 0.60751 | 25.9983
2005-10-13 | 20:59 | 0 | 21.961 | 0 | 3 | 0 | 39.442 | 40.736 | 38.102 | 38.643 | 20.662 | 25.791 | 14.646 | 0 | 0 | 59.057 | 56.793 | 50.434 | 22.562 | 0 | 0 | 56.636 | 35.919 | [5 empty] | 0 | 0.799 | 10 | 2.3315 | 2.141 | 1.6939 | 1.5385 | 0.60253 | 25.843
2005-10-13 | 21:00 | 0 | 22.062 | 0 | 4 | 0 | 39.66 | 39.99 | 37.897 | 38.32 | 27.603 | 25.843 | 14.676 | 0 | 0 | 59.15 | 56.887 | 50.553 | 22.689 | 0 | 0 | 56.798 | 36.064 | [5 empty] | 0 | 1.34 | 11 | 2.3227 | 2.1327 | 1.6936 | 1.5385 | 0.59422 | 25.5827
2005-10-13 | 21:01 | 0 | 22.032 | 0 | 3 | 0 | 48.209 | 40.619 | 37.634 | 38.009 | 26.392 | 25.911 | 14.769 | 1 | 0 | 59.146 | 56.905 | 50.343 | 22.707 | 0 | 0 | 56.793 | 36.036 | [5 empty] | 0 | 10.2 | 12 | 2.2957 | 2.1069 | 1.6925 | 1.5385 | 0.56848 | 24.7631
2005-10-13 | 21:02 | 0 | 22.057 | 0 | 3 | 0 | 49.332 | 48.37 | 37.21 | 37.681 | 26.681 | 25.936 | 14.746 | 0 | 0 | 59.146 | 56.905 | 50.319 | 22.707 | 0 | 0 | 56.77 | 36.012 | [5 empty] | 0 | 11.651 | 13 | 2.3024 | 2.1133 | 1.6928 | 1.5385 | 0.57485 | 24.9676
2005-10-13 | 21:03 | 0 | 22.032 | 0 | 3 | 0 | 49.612 | 49.568 | 36.839 | 37.404 | 27.314 | 26.061 | 14.9 | 1 | 0 | 59.15 | 56.909 | 50.392 | 22.712 | 0 | 0 | 56.775 | 35.995 | [5 empty] | 0 | 12.208 | 14 | 2.2575 | 2.0707 | 1.6909 | 1.5385 | 0.53222 | 23.5754
2005-10-13 | 21:04 | 0 | 22.037 | 0 | 3 | 0 | 49.498 | 49.887 | 36.629 | 36.933 | 27.89 | 25.965 | 14.776 | 1 | 0 | 59.15 | 56.887 | 50.371 | 22.736 | 0 | 0 | 56.752 | 36.041 | [5 empty] | 0 | 12.565 | 15 | 2.2936 | 2.105 | 1.6924 | 1.5385 | 0.56654 | 24.7007
2005-10-13 | 21:05 | 1 | 22.032 | 1 | 3 | 0 | 49.402 | 49.929 | 36.883 | 36.787 | 28.079 | 25.887 | 14.794 | 1 | 0 | 59.102 | 56.905 | 50.296 | 22.682 | 0 | 0 | 56.681 | 36.036 | [5 empty] | 22.032 | 12.615 | 16 | 2.2884 | 2.1 | 1.6922 | 1.5385 | 0.56156 | 24.5395
2005-10-13 | 21:06 | 0 | 22.111 | 0 | 3 | 0 | 49.36 | 49.864 | 37.593 | 37.028 | 28.204 | 25.892 | 14.875 | 2 | 0 | 59.107 | 56.909 | 50.324 | 22.736 | 0 | 0 | 56.731 | 36.041 | [5 empty] | 0 | 12.332 | 17 | 2.2648 | 2.0776 | 1.6912 | 1.5385 | 0.53914 | 23.8051
2005-10-13 | 21:07 | 0 | 21.991 | 0 | 3 | 0 | 49.43 | 49.682 | 38.767 | 37.686 | 28.059 | 25.867 | 14.824 | 1 | 0 | 59.084 | 56.798 | 50.233 | 22.616 | 0 | 0 | 56.663 | 35.923 | [5 empty] | 0 | 11.744 | 18 | 2.2797 | 2.0917 | 1.6918 | 1.5385 | 0.55326 | 24.2693
2005-10-13 | 21:08 | 0 | 21.991 | 0 | 3 | 0 | 50.3 | 49.864 | 39.777 | 39.026 | 28.493 | 25.676 | 14.676 | 1 | 0 | 59.018 | 56.752 | 50.209 | 22.567 | 0 | 0 | 56.597 | 35.875 | [5 empty] | 0 | 11.274 | 19 | 2.3227 | 2.1327 | 1.6936 | 1.5385 | 0.59422 | 25.5827
2005-10-13 | 21:09 | 0 | 21.937 | 0 | 3 | 0 | 47.773 | 50.662 | 40.619 | 40.078 | 26.056 | 25.718 | 14.573 | 1 | 0 | 59.034 | 56.747 | 50.272 | 22.562 | 0 | 0 | 56.613 | 35.847 | [5 empty] | 0 | 7.695 | 20 | 2.3527 | 2.1612 | 1.6948 | 1.5385 | 0.62273 | 26.4683
2005-10-13 | 21:10 | 0 | 21.991 | 0 | 3 | 0 | 42.786 | 48.466 | 41.14 | 41.047 | 23.435 | 25.676 | 14.628 | 0 | 0 | 59.018 | 56.752 | 50.254 | 22.591 | 0 | 0 | 56.709 | 35.854 | [5 empty] | 0 | 1.739 | 21 | 2.3367 | 2.146 | 1.6942 | 1.5385 | 0.60751 | 25.9983
2005-10-13 | 21:11 | 0 | 21.966 | 0 | 3 | 0 | 41.915 | 43.42 | 41.423 | 41.37 | 21.718 | 25.718 | 14.646 | 1 | 0 | 58.991 | 56.747 | 50.205 | 22.537 | 0 | 0 | 56.658 | 35.777 | [5 empty] | 0 | 0.545 | 22 | 2.3315 | 2.141 | 1.6939 | 1.5385 | 0.60253 | 25.843
2005-10-13 | 21:12 | 0 | 21.912 | 0 | 3 | 0 | 41.839 | 42.499 | 41.535 | 41.652 | 21.53 | 25.671 | 14.598 | 0 | 0 | 59.034 | 56.747 | 50.343 | 22.562 | 0 | 0 | 56.59 | 35.801 | [5 empty] | 0 | 0.187 | 23 | 2.3455 | 2.1543 | 1.6945 | 1.5385 | 0.61581 | 26.2555
2005-10-13 | 21:13 | 0 | 21.937 | 0 | 3 | 0 | 41.863 | 42.358 | 41.511 | 41.793 | 21.047 | 25.693 | 14.548 | 0 | 0 | 58.991 | 56.725 | 50.319 | 22.515 | 0 | 0 | 56.569 | 35.825 | [5 empty] | 0 | 0.07 | 24 | 2.36 | 2.1681 | 1.6951 | 1.5385 | 0.62965 | 26.6799
2005-10-13 | 21:14 | 0 | 21.937 | 0 | 3 | 0 | 41.98 | 42.334 | 40.499 | 41.793 | 20.031 | 25.598 | 14.497 | 0 | 0 | 58.991 | 56.816 | 50.296 | 22.562 | 0 | 0 | 56.613 | 35.847 | [5 empty] | 0 | 0.187 | 25 | 2.3749 | 2.1822 | 1.6957 | 1.5385 | 0.64377 | 27.1075
2005-10-13 | 21:15 | 0 | 22.086 | 0 | 3 | 0 | 41.891 | 42.528 | 39.87 | 40.741 | 19.098 | 25.941 | 14.603 | 0 | 0 | 59.084 | 56.843 | 50.371 | 22.665 | 0 | 0 | 56.731 | 35.995 | [5 empty] | 0 | 1.15 | 26 | 2.344 | 2.1529 | 1.6944 | 1.5385 | 0.61443 | 26.2127
2005-10-13 | 21:16 | 0 | 22.135 | 1 | 3 | 0 | 41.095 | 42.269 | 39.074 | 39.801 | 19.442 | 25.821 | 14.676 | 0 | 0 | 59.198 | 56.889 | 50.417 | 22.736 | 0 | 0 | 56.777 | 36.041 | [5 empty] | 0 | 1.294 | 27 | 2.3227 | 2.1327 | 1.6936 | 1.5385 | 0.59422 | 25.5827
2005-10-13 | 21:17 | 0 | 22.052 | 0 | 3 | 0 | 40.05 | 41.437 | 38.641 | 39.227 | 19.679 | 25.786 | 14.739 | 0 | 0 | 59.098 | 56.857 | 50.385 | 22.702 | 0 | 0 | 56.745 | 36.007 | [5 empty] | 0 | 0.823 | 28 | 2.3044 | 2.1152 | 1.6928 | 1.5385 | 0.57678 | 25.0296
2005-10-13 | 21:18 | 0 | 21.998 | 0 | 3 | 0 | 39.315 | 40.444 | 38.141 | 38.705 | 20.021 | 25.877 | 14.709 | 1 | 0 | 59.093 | 56.807 | 50.357 | 22.672 | 0 | 0 | 56.718 | 35.957 | [5 empty] | 0 | 0.61 | 29 | 2.3131 | 2.1235 | 1.6932 | 1.5385 | 0.58509 | 25.2941
2005-10-13 | 21:19 | 0 | 22.022 | 0 | 3 | 0 | 44.601 | 39.791 | 37.887 | 38.287 | 26.797 | 25.833 | 14.666 | 0 | 0 | 59.054 | 56.811 | 50.361 | 22.677 | 0 | 0 | 56.745 | 36.007 | [5 empty] | 0 | 6.314 | 30 | 2.3257 | 2.1355 | 1.6937 | 1.5385 | 0.59699 | 25.6697
2005-10-13 | 21:20 | 1 | 21.998 | 0 | 3 | 0 | 48.935 | 44.274 | 37.342 | 38.023 | 26.721 | 25.781 | 14.661 | 0 | 0 | 59.05 | 56.807 | 50.448 | 22.648 | 0 | 0 | 56.741 | 36.002 | [5 empty] | 21.998 | 10.912 | 31 | 2.3271 | 2.1368 | 1.6938 | 1.5385 | 0.59837 | 25.7131
2005-10-13 | 21:21 | 0 | 22.076 | 0 | 3 | 0 | 49.353 | 49.122 | 36.947 | 37.488 | 27.184 | 25.786 | 14.739 | 0 | 0 | 59.054 | 56.834 | 50.27 | 22.702 | 0 | 0 | 56.699 | 36.007 | [5 empty] | 0 | 11.865 | 32 | 2.3044 | 2.1152 | 1.6928 | 1.5385 | 0.57678 | 25.0296
2005-10-13 | 21:22 | 0 | 21.956 | 0 | 3 | 0 | 49.649 | 49.444 | 36.361 | 36.947 | 27.471 | 25.593 | 14.568 | 2 | 0 | 58.943 | 56.745 | 50.247 | 22.557 | 0 | 0 | 56.633 | 35.89 | [5 empty] | 0 | 12.702 | 33 | 2.3542 | 2.1626 | 1.6949 | 1.5385 | 0.62412 | 26.5108
2005-10-13 | 21:23 | 0 | 21.956 | 0 | 3 | 0 | 49.582 | 49.925 | 36.337 | 36.526 | 27.954 | 25.713 | 14.691 | 1 | 0 | 58.963 | 56.745 | 50.247 | 22.557 | 0 | 0 | 56.565 | 35.868 | [5 empty] | 0 | 13.056 | 34 | 2.3184 | 2.1285 | 1.6934 | 1.5385 | 0.59007 | 25.4518
2005-10-13 | 21:24 | 0 | 21.932 | 0 | 3 | 0 | 49.33 | 49.834 | 36.689 | 36.313 | 28.145 | 25.713 | 14.59 | 1 | 0 | 58.897 | 56.656 | 50.156 | 22.533 | 0 | 0 | 56.588 | 35.868 | [5 empty] | 0 | 13.017 | 35 | 2.3478 | 2.1565 | 1.6946 | 1.5385 | 0.61803 | 26.3237
2005-10-13 | 21:25 | 0 | 21.932 | 0 | 3 | 0 | 49.26 | 49.766 | 37.442 | 36.667 | 28.339 | 25.642 | 14.641 | 1 | 0 | 58.943 | 56.699 | 50.086 | 22.51 | 0 | 0 | 56.565 | 35.797 | [5 empty] | 0 | 12.593 | 36 | 2.3329 | 2.1424 | 1.694 | 1.5385 | 0.60391 | 25.8862
2005-10-13 | 21:26 | 1 | 21.932 | 1 | 3 | 0 | 49.649 | 49.81 | 38.827 | 37.583 | 28.434 | 25.617 | 14.518 | 1 | 0 | 58.92 | 56.61 | 50.177 | 22.533 | 0 | 0 | 56.677 | 35.868 | [5 empty] | 21.932 | 12.066 | 37 | 2.3688 | 2.1764 | 1.6954 | 1.5385 | 0.63796 | 26.9321
2005-10-13 | 21:27 | 0 | 21.878 | 0 | 3 | 1 | 50.333 | 50.034 | 39.693 | 38.799 | 28.648 | 25.588 | 14.56 | 2 | 0 | 58.87 | 56.583 | 50.128 | 22.503 | 0 | 0 | 56.471 | 35.744 | [5 empty] | 0 | 11.534 | 38 | 2.3565 | 2.1648 | 1.695 | 1.5385 | 0.62633 | 26.5785
2005-10-13 | 21:28 | 0 | 21.902 | 0 | 3 | 0 | 45.885 | 50.746 | 40.492 | 39.928 | 25.924 | 25.659 | 14.611 | 0 | 0 | 58.892 | 56.583 | 50.058 | 22.456 | 0 | 0 | 56.494 | 35.768 | [5 empty] | 0 | 5.957 | 0 | 2.3417 | 2.1507 | 1.6944 | 1.5385 | 0.61221 | 26.1442
2005-10-13 | 21:29 | 0 | 21.902 | 0 | 3 | 0 | 42.207 | 46.986 | 40.868 | 40.796 | 23.347 | 25.539 | 14.611 | 1 | 0 | 58.847 | 56.537 | 50.128 | 22.481 | 0 | 0 | 56.471 | 35.768 | [5 empty] | 0 | 1.411 | 1 | 2.3417 | 2.1507 | 2.6559 | 2.5 | -0.34932 | -14.9177
2005-10-13 | 21:30 | 0 | 21.973 | 0 | 3 | 0 | 41.784 | 43.006 | 41.267 | 41.267 | 21.829 | 25.708 | 14.636 | 0 | 0 | 59.027 | 56.672 | 50.333 | 22.648 | 0 | 0 | 56.583 | 35.861 | [5 empty] | 0 | 0.517 | 2 | 2.3344 | 2.1438 | 2.6556 | 2.5 | -0.35624 | -15.2607
2005-10-13 | 21:31 | 0 | 21.973 | 0 | 3 | 0 | 41.667 | 42.276 | 38.705 | 41.619 | 21.422 | 25.708 | 14.661 | 0 | 0 | 58.981 | 56.695 | 50.333 | 22.626 | 0 | 0 | 56.56 | 35.816 | [5 empty] | 0 | 0.048 | 3 | 2.3271 | 2.1368 | 2.6553 | 2.5 | -0.36316 | -15.6058
2005-10-13 | 21:32 | 0 | 22.047 | 0 | 6 | 0 | 39.435 | 42.183 | 32.972 | 34.029 | 20.966 | 25.781 | 14.709 | 1 | 0 | 58.981 | 56.695 | 50.219 | 22.648 | 0 | 0 | 56.537 | 35.885 | [5 empty] | 0 | 5.406 | 4 | 2.3131 | 2.1235 | 2.6547 | 2.5 | -0.37645 | -16.2745
2005-10-13 | 21:33 | 0 | 22.027 | 0 | 6 | 0 | 33.33 | 35.844 | 33.07 | 32.67 | 20.465 | 25.737 | 14.764 | 0 | 0 | 59.054 | 56.699 | 50.315 | 22.677 | 0 | 0 | 56.565 | 35.844 | [5 empty] | 0 | 0.66 | 5 | 2.2971 | 2.1083 | 2.6541 | 2.5 | -0.39168 | -17.0507
2005-10-13 | 21:34 | 0 | 21.951 | 0 | 6 | 0 | 33.206 | 33.323 | 34.122 | 33.84 | 19.872 | 25.683 | 14.686 | 0 | 0 | 58.959 | 56.672 | 50.195 | 22.648 | 0 | 0 | 56.565 | 35.868 | [5 empty] | 0 | -0.634 | 6 | 2.3198 | 2.1299 | 2.655 | 2.5 | -0.37008 | -15.9531
2005-10-13 | 21:35 | 0 | 22.022 | 0 | 6 | 0 | 34.287 | 34.38 | 34.122 | 34.452 | 19.402 | 25.659 | 14.834 | 0 | 0 | 58.915 | 56.672 | 50.104 | 22.648 | 0 | 0 | 56.471 | 35.861 | [5 empty] | 0 | -0.165 | 7 | 2.2767 | 2.0889 | 2.6533 | 2.5 | -0.41105 | -18.0544
2005-10-13 | 21:36 | 0 | 22.052 | 0 | 7 | 0 | 34.199 | 34.845 | 33.763 | 34.115 | 19.347 | 25.87 | 14.754 | 0 | 0 | 59.018 | 56.709 | 50.118 | 22.689 | 0 | 0 | 56.439 | 35.923 | [5 empty] | 0 | 0.084 | 8 | 2.3 | 2.1111 | 2.6542 | 2.5 | -0.38891 | -16.9087
2005-10-13 | 21:37 | 0 | 22.054 | 0 | 6 | 0 | 33.754 | 34.435 | 33.259 | 33.354 | 19.804 | 25.811 | 14.744 | 0 | 0 | 59.009 | 56.677 | 50.062 | 22.704 | 0 | 0 | 56.496 | 35.938 | [5 empty] | 0 | 0.4 | 9 | 2.3029 | 2.1139 | 2.6543 | 2.5 | -0.38614 | -16.7672
2005-10-13 | 21:38 | 0 | 21.902 | 1 | 6 | 0 | 40.514 | 35.579 | 32.807 | 32.759 | 29.849 | 25.634 | 14.585 | 0 | 0 | 58.822 | 56.512 | 49.827 | 22.481 | 0 | 0 | 56.355 | 35.744 | [5 empty] | 0 | 7.755 | 10 | 2.3492 | 2.1579 | 2.6562 | 2.5 | -0.34213 | -14.5633
2005-10-13 | 21:39 | 1 | 21.878 | 0 | 6 | 0 | 44.508 | 43.544 | 33.065 | 32.969 | 31.921 | 25.514 | 14.563 | 2 | 0 | 58.865 | 56.624 | 49.918 | 22.648 | 0 | 0 | 56.332 | 35.744 | [5 empty] | 21.878 | 11.539 | 11 | 2.3557 | 2.164 | 2.6565 | 2.5 | -0.33604 | -14.2652
2005-10-13 | 21:40 | 0 | 21.927 | 0 | 6 | 0 | 45.469 | 45.768 | 33.981 | 33.393 | 32.331 | 25.49 | 14.563 | 2 | 0 | 58.753 | 56.49 | 49.71 | 22.528 | 0 | 0 | 56.289 | 35.72 | [5 empty] | 0 | 12.076 | 12 | 2.3557 | 2.164 | 2.6565 | 2.5 | -0.33604 | -14.2652
2005-10-13 | 21:41 | 0 | 21.902 | 0 | 6 | 0 | 46.319 | 46.547 | 35.366 | 34.591 | 33.251 | 25.49 | 14.538 | 2 | 0 | 58.73 | 56.467 | 49.71 | 22.503 | 0 | 0 | 56.107 | 35.72 | [5 empty] | 0 | 11.728 | 13 | 2.3629 | 2.1709 | 2.6568 | 2.5 | -0.32912 | -13.9284
2005-10-13 | 21:42 | 1 | 21.902 | 0 | 6 | 0 | 46.961 | 47.098 | 37.06 | 36.237 | 34.239 | 25.588 | 14.538 | 2 | 0 | 58.753 | 56.444 | 49.689 | 22.503 | 0 | 0 | 56.131 | 35.696 | [5 empty] | 21.902 | 10.724 | 14 | 2.3629 | 2.1709 | 2.6568 | 2.5 | -0.32912 | -13.9284
2005-10-13 | 21:43 | 0 | 21.878 | 0 | 6 | 0 | 47.441 | 47.761 | 38.468 | 37.835 | 34.404 | 25.539 | 14.538 | 2 | 0 | 58.73 | 56.444 | 49.619 | 22.481 | 0 | 0 | 56.131 | 35.696 | [5 empty] | 0 | 9.606 | 15 | 2.3629 | 2.1709 | 2.6568 | 2.5 | -0.32912 | -13.9284
2005-10-13 | 21:44 | 0 | 21.902 | 0 | 6 | 0 | 47.854 | 48.221 | 39.385 | 38.985 | 34.005 | 25.49 | 14.487 | 2 | 0 | 58.71 | 56.444 | 49.848 | 22.503 | 0 | 0 | 56.154 | 35.696 | [5 empty] | 0 | 8.869 | 16 | 2.3778 | 2.185 | 2.6574 | 2.5 | -0.315 | -13.2477
2005-10-13 | 21:45 | 0 | 22.022 | 0 | 6 | 0 | 48.198 | 48.634 | 40.277 | 39.973 | 33.84 | 25.612 | 14.636 | 1 | 0 | 58.753 | 56.535 | 49.827 | 22.601 | 0 | 0 | 56.22 | 35.813 | [5 empty] | 0 | 8.225 | 17 | 2.3344 | 2.1438 | 2.6556 | 2.5 | -0.35624 | -15.2607
2005-10-13 | 21:46 | 1 | 22.03 | 0 | 6 | 0 | 48.319 | 48.984 | 41.248 | 40.99 | 32.316 | 25.571 | 14.668 | 2 | 0 | 58.851 | 56.565 | 49.925 | 22.633 | 0 | 0 | 56.273 | 35.844 | [5 empty] | 22.03 | 7.329 | 18 | 2.3251 | 2.1349 | 2.6552 | 2.5 | -0.3651 | -15.7028
2005-10-13 | 21:47 | 0 | 22.022 | 1 | 6 | 0 | 48.426 | 48.816 | 41.946 | 41.733 | 31.656 | 25.708 | 14.661 | 1 | 0 | 58.776 | 56.49 | 50.079 | 22.623 | 0 | 0 | 56.22 | 35.813 | [5 empty] | 0 | 6.693 | 19 | 2.3271 | 2.1368 | 2.6553 | 2.5 | -0.36316 | -15.6058
2005-10-13 | 21:48 | 0 | 22.022 | 0 | 6 | 0 | 48.473 | 48.977 | 42.439 | 42.298 | 31.343 | 25.539 | 14.611 | 1 | 0 | 58.822 | 56.535 | 50.079 | 22.648 | 0 | 0 | 56.197 | 35.789 | [5 empty] | 0 | 6.175 | 20 | 2.3417 | 2.1507 | 2.6559 | 2.5 | -0.34932 | -14.9177
2005-10-13 | 21:49 | 0 | 22.079 | 0 | 6 | 0 | 49.031 | 49.306 | 43.059 | 42.963 | 31.279 | 25.764 | 14.694 | 1 | 0 | 58.895 | 56.588 | 50.086 | 22.704 | 0 | 0 | 56.184 | 35.82 | [5 empty] | 0 | 6.068 | 21 | 2.3175 | 2.1277 | 2.6549 | 2.5 | -0.3723 | -16.0646
2005-10-13 | 21:50 | 0 | 21.998 | 0 | 6 | 0 | 49.253 | 49.596 | 43.262 | 43.145 | 31.536 | 25.563 | 14.563 | 1 | 0 | 58.822 | 56.535 | 50.216 | 22.601 | 0 | 0 | 56.131 | 35.744 | [5 empty] | 0 | 6.108 | 22 | 2.3557 | 2.164 | 2.6565 | 2.5 | -0.33604 | -14.2652
2005-10-13 | 21:51 | 0 | 21.998 | 0 | 6 | 1 | 49.528 | 50.009 | 43.52 | 43.496 | 31.97 | 25.588 | 14.585 | 1 | 0 | 58.799 | 56.558 | 50.123 | 22.623 | 0 | 0 | 56.131 | 35.744 | [5 empty] | 0 | 6.032 | 23 | 2.3492 | 2.1579 | 2.6562 | 2.5 | -0.34213 | -14.5633
2005-10-13 | 21:52 | 1 | 22.022 | 0 | 6 | 0 | 49.894 | 50.284 | 43.826 | 43.779 | 32.524 | 25.588 | 14.711 | 1 | 0 | 58.845 | 56.512 | 50.354 | 22.623 | 0 | 0 | 56.107 | 35.789 | [5 empty] | 22.022 | 6.115 | 0 | 2.3126 | 2.123 | 2.6547 | 2.5 | -0.377 | -16.3025
2005-10-13 | 21:53 | 0 | 21.878 | 0 | 5 | 0 | 50.009 | 50.49 | 44.013 | 43.872 | 32.759 | 25.514 | 14.563 | 1 | 0 | 58.822 | 56.535 | 50.216 | 22.623 | 0 | 0 | 55.925 | 35.648 | [5 empty] | 0 | 6.137 | 1 | 2.3557 | 2.164 | 2.2254 | 2.069 | 0.094996 | 4.0327
2005-10-13 | 21:54 | 0 | 21.902 | 0 | 6 | 0 | 50.375 | 50.788 | 44.109 | 44.013 | 33.206 | 25.468 | 14.44 | 1 | 0 | 58.776 | 56.423 | 50.146 | 22.481 | 0 | 0 | 55.925 | 35.624 | [5 empty] | 0 | 6.362 | 2 | 2.3915 | 2.198 | 2.2269 | 2.069 | 0.12904 | 5.3959
2005-10-13 | 21:55 | 0 | 21.853 | 0 | 6 | 0 | 50.513 | 51.017 | 44.295 | 44.25 | 33.065 | 25.514 | 14.512 | 1 | 0 | 58.822 | 56.378 | 50.17 | 22.432 | 0 | 0 | 55.832 | 35.624 | [5 empty] | 0 | 6.263 | 3 | 2.3705 | 2.1781 | 2.226 | 2.069 | 0.10911 | 4.6029
2005-10-13 | 21:56 | 0 | 21.902 | 1 | 6 | 0 | 50.744 | 51.225 | 44.46 | 44.367 | 33.251 | 25.563 | 14.462 | 1 | 0 | 58.733 | 56.38 | 50.263 | 22.432 | 0 | 0 | 55.788 | 35.651 | [5 empty] | 0 | 6.377 | 4 | 2.3851 | 2.1919 | 2.2266 | 2.069 | 0.12295 | 5.1551
2005-10-13 | 21:57 | 1 | 21.939 | 0 | 5 | 0 | 51.031 | 51.491 | 44.657 | 44.589 | 33.359 | 25.624 | 14.6 | 1 | 0 | 58.767 | 56.437 | 50.298 | 22.518 | 0 | 0 | 55.893 | 35.756 | [5 empty] | 21.939 | 6.442 | 5 | 2.3449 | 2.1537 | 2.225 | 2.069 | 0.084754 | 3.6144
2005-10-13 | 21:58 | 0 | 21.91 | 0 | 6 | 0 | 47.77 | 51.439 | 44.837 | 44.722 | 30.148 | 25.789 | 14.668 | 1 | 0 | 58.74 | 56.364 | 50.202 | 22.464 | 0 | 0 | 55.841 | 35.727 | [5 empty] | 0 | 3.048 | 6 | 2.3251 | 2.1349 | 2.2242 | 2.069 | 0.065932 | 2.8357
2005-10-13 | 21:59 | 0 | 21.91 | 0 | 6 | 0 | 45.593 | 46.968 | 44.837 | 44.767 | 26.968 | 25.811 | 14.593 | 0 | 0 | 58.762 | 56.41 | 50.27 | 22.464 | 0 | 0 | 55.795 | 35.682 | [5 empty] | 0 | 0.826 | 7 | 2.3469 | 2.1557 | 2.2251 | 2.069 | 0.086692 | 3.6939
2005-10-13 | 22:00 | 0 | 22.054 | 0 | 5 | 0 | 45.25 | 45.983 | 44.652 | 44.928 | 22.898 | 25.86 | 14.618 | 1 | 0 | 58.854 | 56.521 | 50.408 | 22.609 | 0 | 0 | 55.888 | 35.82 | [5 empty] | 0 | 0.322 | 8 | 2.3396 | 2.1487 | 2.2248 | 2.069 | 0.079772 | 3.4096
2005-10-13 | 22:01 | 0 | 22.054 | 0 | 6 | 0 | 44.837 | 45.684 | 44.023 | 44.329 | 22.224 | 25.931 | 14.618 | 0 | 0 | 58.874 | 56.521 | 50.408 | 22.633 | 0 | 0 | 55.888 | 35.868 | [5 empty] | 0 | 0.508 | 9 | 2.3396 | 2.1487 | 2.2248 | 2.069 | 0.079772 | 3.4096
2005-10-13 | 22:02 | 0 | 22.005 | 0 | 5 | 0 | 44.14 | 45.042 | 43.716 | 43.858 | 21.934 | 25.909 | 14.593 | 0 | 0 | 58.874 | 56.521 | 50.546 | 22.633 | 0 | 0 | 55.911 | 35.916 | [5 empty] | 0 | 0.282 | 10 | 2.3469 | 2.1557 | 2.2251 | 2.069 | 0.086692 | 3.6939
2005-10-13 | 22:03 | 0 | 22.054 | 0 | 6 | 0 | 43.53 | 44.35 | 43.176 | 43.365 | 22.175 | 26.076 | 14.694 | 0 | 0 | 58.854 | 56.544 | 50.361 | 22.655 | 0 | 0 | 55.865 | 35.916 | [5 empty] | 0 | 0.165 | 11 | 2.3175 | 2.1277 | 2.2239 | 2.069 | 0.058735 | 2.5344
2005-10-13 | 22:04 | 0 | 22.03 | 0 | 5 | 0 | 43.152 | 43.929 | 42.635 | 42.918 | 21.836 | 25.955 | 14.766 | 0 | 0 | 58.874 | 56.521 | 50.408 | 22.68 | 0 | 0 | 55.865 | 35.94 | [5 empty] | 0 | 0.234 | 12 | 2.2965 | 2.1078 | 2.223 | 2.069 | 0.038806 | 1.6897
2005-10-13 | 22:05 | 0 | 22.079 | 0 | 6 | 0 | 42.59 | 43.413 | 42.143 | 42.401 | 21.596 | 25.955 | 14.694 | 0 | 0 | 58.854 | 56.521 | 50.385 | 22.68 | 0 | 0 | 55.865 | 35.962 | [5 empty] | 0 | 0.189 | 13 | 2.3175 | 2.1277 | 2.2239 | 2.069 | 0.058735 | 2.5344
2005-10-13 | 22:06 | 0 | 22.054 | 0 | 6 | 0 | 41.977 | 42.776 | 41.65 | 41.932 | 21.287 | 26.076 | 14.593 | 1 | 0 | 58.897 | 56.521 | 50.499 | 22.655 | 0 | 0 | 55.818 | 35.94 | [5 empty] | 0 | 0.045 | 14 | 2.3469 | 2.1557 | 2.2251 | 2.069 | 0.086692 | 3.6939
2005-10-13 | 22:07 | 0 | 21.934 | 0 | 5 | 0 | 41.32 | 42.095 | 40.92 | 41.109 | 20.199 | 25.789 | 14.57 | 0 | 0 | 58.785 | 56.387 | 50.223 | 22.535 | 0 | 0 | 55.704 | 35.82 | [5 empty] | 0 | 0.211 | 15 | 2.3536 | 2.162 | 2.2253 | 2.069 | 0.093058 | 3.9539
2005-10-13 | 22:08 | 0 | 21.934 | 1 | 6 | 0 | 45.065 | 41.836 | 40.569 | 40.616 | 27.571 | 25.811 | 14.545 | 0 | 0 | 58.762 | 56.364 | 50.109 | 22.513 | 0 | 0 | 55.75 | 35.727 | [5 empty] | 0 | 4.449 | 16 | 2.3609 | 2.1689 | 2.2256 | 2.069 | 0.099978 | 4.2348
2005-10-13 | 22:09 | 0 | 21.934 | 0 | 6 | 0 | 47.061 | 46.991 | 40.004 | 40.145 | 28.775 | 25.789 | 14.447 | 0 | 0 | 58.696 | 56.341 | 50.109 | 22.513 | 0 | 0 | 55.68 | 35.727 | [5 empty] | 0 | 6.916 | 17 | 2.3894 | 2.1961 | 2.2268 | 2.069 | 0.1271 | 5.3195
2005-10-13 | 22:10 | 0 | 21.934 | 0 | 5 | 0 | 47.495 | 47.908 | 39.605 | 39.535 | 30.028 | 25.835 | 14.545 | 1 | 0 | 58.762 | 56.364 | 50.086 | 22.488 | 0 | 0 | 55.704 | 35.751 | [5 empty] | 0 | 7.96 | 18 | 2.3609 | 2.1689 | 2.2256 | 2.069 | 0.099978 | 4.2348
2005-10-13 | 22:11 | 0 | 21.91 | 0 | 5 | 0 | 47.633 | 48.046 | 39.229 | 39.346 | 30.484 | 25.715 | 14.52 | 1 | 0 | 58.74 | 56.41 | 50.132 | 22.513 | 0 | 0 | 55.795 | 35.775 | [5 empty] | 0 | 8.287 | 19 | 2.3682 | 2.1759 | 2.2259 | 2.069 | 0.1069 | 4.514
2005-10-13 | 22:12 | 1 | 21.91 | 0 | 5 | 0 | 47.726 | 48.207 | 39.418 | 39.205 | 30.869 | 25.691 | 14.422 | 1 | 0 | 58.651 | 56.341 | 50.086 | 22.488 | 0 | 0 | 55.68 | 35.775 | [5 empty] | 21.91 | 8.521 | 20 | 2.3967 | 2.203 | 2.2271 | 2.069 | 0.13402 | 5.592
2005-10-13 | 22:13 | 0 | 22.03 | 0 | 5 | 0 | 47.999 | 48.482 | 39.746 | 39.511 | 30.798 | 25.909 | 14.495 | 1 | 0 | 58.719 | 56.298 | 49.948 | 22.464 | 0 | 0 | 55.68 | 35.751 | [5 empty] | 0 | 8.488 | 21 | 2.3755 | 2.1828 | 2.2262 | 2.069 | 0.11382 | 4.7914
2005-10-13 | 22:14 | 0 | 21.91 | 0 | 5 | 0 | 47.864 | 48.527 | 39.911 | 39.817 | 30.918 | 25.811 | 14.618 | 1 | 0 | 58.696 | 56.298 | 49.948 | 22.464 | 0 | 0 | 55.613 | 35.775 | [5 empty] | 0 | 8.047 | 22 | 2.3396 | 2.1487 | 2.2248 | 2.069 | 0.079772 | 3.4096
2005-10-13 | 22:15 | 0 | 21.946 | 0 | 5 | 0 | 48.06 | 48.517 | 40.322 | 40.16 | 30.595 | 25.826 | 14.694 | 2 | 0 | 58.808 | 56.387 | 50.018 | 22.633 | 0 | 0 | 55.68 | 35.916 | [5 empty] | 0 | 7.9 | 23 | 2.3175 | 2.1277 | 2.2239 | 2.069 | 0.058735 | 2.5344
2005-10-13 | 22:16 | 0 | 22.054 | 0 | 5 | 0 | 48.321 | 48.734 | 40.887 | 40.628 | 30.641 | 25.897 | 14.729 | 1 | 0 | 58.756 | 56.446 | 50.237 | 22.645 | 0 | 0 | 55.764 | 35.928 | [5 empty] | 0 | 7.693 | 24 | 2.3073 | 2.118 | 2.2235 | 2.069 | 0.049047 | 2.1257
2005-10-13 | 22:17 | 1 | 22.059 | 1 | 5 | 0 | 48.765 | 49.061 | 41.092 | 41.045 | 30.683 | 25.938 | 14.648 | 1 | 0 | 58.726 | 56.416 | 50.093 | 22.66 | 0 | 0 | 55.757 | 35.897 | [5 empty] | 22.059 | 7.72 | 25 | 2.3309 | 2.1404 | 2.2244 | 2.069 | 0.071468 | 3.0661
2005-10-13 | 22:18 | 0 | 22.035 | 0 | 5 | 0 | 49.246 | 49.498 | 41.42 | 41.42 | 30.779 | 25.865 | 14.598 | 1 | 0 | 58.749 | 56.416 | 50.048 | 22.66 | 0 | 0 | 55.757 | 35.875 | [5 empty] | 0 | 7.826 | 26 | 2.3455 | 2.1543 | 2.225 | 2.069 | 0.085308 | 3.6372
2005-10-13 | 22:19 | 0 | 22.084 | 0 | 5 | 0 | 49.544 | 49.957 | 41.516 | 41.561 | 30.852 | 25.84 | 14.623 | 1 | 0 | 58.792 | 56.439 | 50.163 | 22.66 | 0 | 0 | 55.734 | 35.897 | [5 empty] | 0 | 7.983 | 27 | 2.3382 | 2.1474 | 2.2247 | 2.069 | 0.078388 | 3.3525
2005-10-13 | 22:20 | 0 | 22.059 | 0 | 4 | 1 | 49.934 | 50.23 | 41.609 | 41.678 | 31.357 | 25.769 | 14.696 | 1 | 0 | 58.749 | 56.416 | 50.093 | 22.66 | 0 | 0 | 55.713 | 35.897 | [5 empty] | 0 | 8.256 | 28 | 2.3169 | 2.1271 | 2.2239 | 2.069 | 0.058182 | 2.5112
2005-10-13 | 22:21 | 0 | 22.084 | 0 | 5 | 0 | 50.093 | 50.529 | 41.702 | 41.796 | 31.791 | 25.816 | 14.696 | 2 | 0 | 58.749 | 56.394 | 50.277 | 22.685 | 0 | 0 | 55.734 | 35.875 | [5 empty] | 0 | 8.297 | 0 | 2.3169 | 2.1271 | 2.2239 | 2.069 | 0.058182 | 2.5112
2005-10-13 | 22:22 | 1 | 22.084 | 0 | 4 | 0 | 50.368 | 50.781 | 41.609 | 41.75 | 31.84 | 25.769 | 14.598 | 1 | 0 | 58.838 | 56.416 | 50.116 | 22.66 | 0 | 0 | 55.734 | 35.897 | [5 empty] | 22.084 | 8.618 | 1 | 2.3455 | 2.1543 | 2.2989 | 2.1429 | 0.011416 | 0.48675
2005-10-13 | 22:23 | 0 | 21.939 | 0 | 5 | 0 | 50.392 | 50.851 | 41.633 | 41.609 | 31.696 | 25.696 | 14.548 | 1 | 0 | 58.66 | 56.305 | 50.025 | 22.515 | 0 | 0 | 55.62 | 35.758 | [5 empty] | 0 | 8.783 | 2 | 2.36 | 2.1681 | 2.2995 | 2.1429 | 0.025256 | 1.0702
2005-10-13 | 22:24 | 0 | 21.954 | 0 | 4 | 0 | 50.546 | 50.959 | 41.647 | 41.789 | 31.953 | 25.688 | 14.492 | 1 | 0 | 58.607 | 56.207 | 49.971 | 22.483 | 0 | 0 | 55.545 | 35.749 | [5 empty] | 0 | 8.757 | 3 | 2.3763 | 2.1836 | 2.3002 | 2.1429 | 0.040757 | 1.7151
2005-10-13 | 22:25 | 0 | 21.939 | 0 | 4 | 0 | 50.781 | 51.171 | 41.796 | 41.774 | 32.105 | 25.649 | 14.525 | 1 | 0 | 58.66 | 56.236 | 50.048 | 22.493 | 0 | 0 | 55.529 | 35.78 | [5 empty] | 0 | 9.007 | 4 | 2.3667 | 2.1745 | 2.2998 | 2.1429 | 0.031623 | 1.3361
2005-10-13 | 22:26 | 0 | 21.939 | 1 | 5 | 0 | 50.942 | 51.446 | 41.961 | 41.891 | 31.431 | 25.72 | 14.548 | 1 | 0 | 58.68 | 56.259 | 49.978 | 22.469 | 0 | 0 | 55.552 | 35.804 | [5 empty] | 0 | 9.051 | 5 | 2.36 | 2.1681 | 2.2995 | 2.1429 | 0.025256 | 1.0702
2005-10-13 | 22:27 | 0 | 22.035 | 0 | 4 | 0 | 44.981 | 49.75 | 41.985 | 42.009 | 26.25 | 25.674 | 14.5 | 1 | 0 | 58.614 | 56.259 | 50.139 | 22.589 | 0 | 0 | 55.575 | 35.804 | [5 empty] | 0 | 2.972 | 6 | 2.374 | 2.1814 | 2.3001 | 2.1429 | 0.038543 | 1.6235
2005-10-13 | 22:28 | 0 | 21.932 | 0 | 4 | 0 | 43.152 | 44.813 | 42.095 | 42.047 | 24.269 | 25.688 | 14.54 | 0 | 0 | 58.63 | 56.207 | 49.948 | 22.437 | 0 | 0 | 55.545 | 35.749 | [5 empty] | 0 | 1.105 | 7 | 2.3624 | 2.1703 | 2.2996 | 2.1429 | 0.027471 | 1.1629
2005-10-13 | 22:29 | 0 | 21.939 | 0 | 4 | 0 | 42.736 | 43.583 | 42.267 | 42.267 | 23.528 | 25.769 | 14.573 | 0 | 0 | 58.68 | 56.259 | 50.025 | 22.469 | 0 | 0 | 55.505 | 35.78 | [5 empty] | 0 | 0.469 | 8 | 2.3527 | 2.1612 | 2.2992 | 2.1429 | 0.018336 | 0.77937
2005-10-13 | 22:30 | 0 | 22.01 | 0 | 4 | 0 | 42.642 | 43.3 | 42.15 | 42.336 | 23.697 | 25.745 | 14.623 | 0 | 0 | 58.772 | 56.305 | 50.277 | 22.66 | 0 | 0 | 55.575 | 35.921 | [5 empty] | 0 | 0.306 | 9 | 2.3382 | 2.1474 | 2.2986 | 2.1429 | 0.0044965 | 0.19231
2005-10-13 | 22:31 | 0 | 22.059 | 0 | 4 | 0 | 42.456 | 43.159 | 41.655 | 42.102 | 22.228 | 25.769 | 14.573 | 1 | 0 | 58.726 | 56.327 | 50.116 | 22.638 | 0 | 0 | 55.552 | 35.897 | [5 empty] | 0 | 0.354 | 10 | 2.3527 | 2.1612 | 2.2992 | 2.1429 | 0.018336 | 0.77937
2005-10-13 | 22:32 | 0 | 22.035 | 0 | 4 | 0 | 42.102 | 42.877 | 40.81 | 41.351 | 21.745 | 25.769 | 14.598 | 0 | 0 | 58.726 | 56.327 | 50.163 | 22.638 | 0 | 0 | 55.552 | 35.897 | [5 empty] | 0 | 0.751 | 11 | 2.3455 | 2.1543 | 2.2989 | 2.1429 | 0.011416 | 0.48675
2005-10-13 | 22:33 | 0 | 22.027 | 0 | 5 | 0 | 41.32 | 42.401 | 40.262 | 40.662 | 22.388 | 25.784 | 14.663 | 0 | 0 | 58.696 | 56.298 | 50.132 | 22.582 | 0 | 0 | 55.566 | 35.844 | [5 empty] | 0 | 0.658 | 12 | 2.3265 | 2.1363 | 2.2981 | 2.1429 | -0.0065755 | -0.28263
2005-10-13 | 22:34 | 0 | 22.059 | 0 | 4 | 0 | 40.669 | 41.655 | 39.87 | 40.198 | 21.721 | 25.769 | 14.648 | 0 | 0 | 58.703 | 56.35 | 50.093 | 22.613 | 0 | 0 | 55.575 | 35.897 | [5 empty] | 0 | 0.471 | 13 | 2.3309 | 2.1404 | 2.2983 | 2.1429 | -0.0024235 | -0.10397
2005-10-13 | 22:35 | 0 | 22.084 | 0 | 4 | 0 | 40.081 | 40.951 | 39.447 | 39.729 | 20.64 | 25.674 | 14.573 | 0 | 0 | 58.703 | 56.327 | 50.048 | 22.66 | 0 | 0 | 55.575 | 35.897 | [5 empty] | 0 | 0.352 | 14 | 2.3527 | 2.1612 | 2.2992 | 2.1429 | 0.018336 | 0.77937
2005-10-13 | 22:36 | 0 | 22.084 | 0 | 4 | 0 | 39.777 | 40.504 | 39.071 | 39.399 | 28.66 | 25.914 | 14.696 | 0 | 0 | 58.66 | 56.282 | 50.072 | 22.613 | 0 | 0 | 55.529 | 35.875 | [5 empty] | 0 | 0.378 | 15 | 2.3169 | 2.1271 | 2.2977 | 2.1429 | -0.01571 | -0.67805
2005-10-13 | 22:37 | 0 | 22.076 | 0 | 4 | 0 | 47.199 | 42.776 | 38.734 | 39.088 | 27.52 | 25.786 | 14.691 | 0 | 0 | 58.63 | 56.321 | 50.018 | 22.631 | 0 | 0 | 55.522 | 35.914 | [5 empty] | 0 | 8.111 | 16 | 2.3184 | 2.1285 | 2.2978 | 2.1429 | -0.014326 | -0.61793
2005-10-13 | 22:38 | 1 | 21.907 | 1 | 4 | 0 | 48.368 | 48.093 | 38.076 | 38.454 | 27.954 | 25.642 | 14.442 | 1 | 0 | 58.562 | 56.275 | 49.95 | 22.486 | 0 | 0 | 55.498 | 35.797 | [5 empty] | 21.907 | 9.914 | 17 | 2.3909 | 2.1975 | 2.3007 | 2.1429 | 0.054597 | 2.2836
2005-10-13 | 22:39 | 0 | 21.932 | 0 | 4 | 0 | 48.459 | 48.781 | 37.724 | 37.935 | 28.388 | 25.617 | 14.442 | 1 | 0 | 58.518 | 56.163 | 49.857 | 22.486 | 0 | 0 | 55.407 | 35.82 | [5 empty] | 0 | 10.524 | 18 | 2.3909 | 2.1975 | 2.3007 | 2.1429 | 0.054597 | 2.2836
2005-10-13 | 22:40 | 0 | 21.9 | 0 | 4 | 0 | 48.314 | 48.818 | 37.342 | 37.552 | 28.67 | 25.561 | 14.51 | 1 | 0 | 58.532 | 56.223 | 49.943 | 22.574 | 0 | 0 | 55.445 | 35.837 | [5 empty] | 0 | 10.762 | 19 | 2.3711 | 2.1786 | 2.2999 | 2.1429 | 0.035775 | 1.5088
2005-10-13 | 22:41 | 0 | 21.932 | 0 | 4 | 0 | 48.254 | 48.734 | 37.49 | 37.373 | 29.472 | 25.568 | 14.492 | 1 | 0 | 58.495 | 56.119 | 49.836 | 22.461 | 0 | 0 | 55.361 | 35.751 | [5 empty] | 0 | 10.881 | 20 | 2.3763 | 2.1836 | 2.3002 | 2.1429 | 0.040757 | 1.7151
2005-10-13 | 22:42 | 0 | 21.932 | 0 | 4 | 0 | 48.298 | 48.758 | 37.607 | 37.418 | 29.543 | 25.593 | 14.492 | 2 | 0 | 58.473 | 56.119 | 49.743 | 22.461 | 0 | 0 | 55.27 | 35.727 | [5 empty] | 0 | 10.88 | 21 | 2.3763 | 2.1836 | 2.3002 | 2.1429 | 0.040757 | 1.7151
2005-10-13 | 22:43 | 1 | 21.907 | 0 | 4 | 0 | 48.23 | 48.758 | 37.842 | 37.583 | 29.592 | 25.593 | 14.467 | 1 | 0 | 58.45 | 56.072 | 49.766 | 22.461 | 0 | 0 | 55.246 | 35.751 | [5 empty] | 21.907 | 10.647 | 22 | 2.3836 | 2.1905 | 2.3004 | 2.1429 | 0.047677 | 2.0002
2005-10-13 | 22:44 | 0 | 21.907 | 0 | 3 | 0 | 48.298 | 48.802 | 38.334 | 37.842 | 29.592 | 25.568 | 14.419 | 1 | 0 | 58.473 | 56.096 | 49.766 | 22.461 | 0 | 0 | 55.202 | 35.727 | [5 empty] | 0 | 10.456 | 23 | 2.3976 | 2.2038 | 2.301 | 2.1429 | 0.060964 | 2.5427
2005-10-13 | 22:45 | 0 | 22.027 | 0 | 4 | 0 | 48.734 | 48.986 | 39.253 | 38.641 | 29.641 | 25.713 | 14.641 | 1 | 0 | 58.584 | 56.232 | 49.813 | 22.606 | 0 | 0 | 55.316 | 35.844 | [5 empty] | 0 | 10.093 | 24 | 2.3329 | 2.1424 | 2.2984 | 2.1429 | -0.00048594 | -0.02083
2005-10-13 | 22:46 | 0 | 22.027 | 0 | 4 | 0 | 49.262 | 49.4 | 39.674 | 39.37 | 29.786 | 25.882 | 14.641 | 2 | 0 | 58.607 | 56.163 | 49.974 | 22.606 | 0 | 0 | 55.361 | 35.868 | [5 empty] | 0 | 9.892 | 25 | 2.3329 | 2.1424 | 2.2984 | 2.1429 | -0.00048594 | -0.02083
2005-10-13 | 22:47 | 0 | 22.027 | 1 | 4 | 0 | 49.927 | 49.95 | 40.097 | 39.911 | 29.881 | 25.691 | 14.543 | 1 | 0 | 58.562 | 56.186 | 49.88 | 22.557 | 0 | 0 | 55.361 | 35.82 | [5 empty] | 0 | 10.016 | 26 | 2.3615 | 2.1695 | 2.2995 | 2.1429 | 0.02664 | 1.1281
2005-10-13 | 22:48 | 1 | 22.076 | 0 | 3 | 1 | 50.431 | 50.546 | 40.286 | 40.052 | 30.17 | 25.906 | 14.666 | 1 | 0 | 58.653 | 56.232 | 49.857 | 22.655 | 0 | 0 | 55.407 | 35.797 | [5 empty] | 22.076 | 10.379 | 27 | 2.3257 | 2.1355 | 2.2981 | 2.1429 | -0.0074059 | -0.31844
2005-10-13 | 22:49 | 0 | 22.052 | 0 | 4 | 0 | 50.912 | 51.096 | 40.593 | 40.473 | 30.362 | 25.737 | 14.59 | 1 | 0 | 58.584 | 56.186 | 50.018 | 22.606 | 0 | 0 | 55.384 | 35.797 | [5 empty] | 0 | 10.439 | 0 | 2.3478 | 2.1565 | 2.299 | 2.1429 | 0.013631 | 0.58058
2005-10-13 | 22:50 | 0 | 22.02 | 0 | 3 | 0 | 47.098 | 51.524 | 40.679 | 40.396 | 27.851 | 25.875 | 14.658 | 1 | 0 | 58.623 | 56.156 | 49.827 | 22.574 | 0 | 0 | 55.377 | 35.789 | [5 empty] | 0 | 6.702 | 1 | 2.328 | 2.1377 | 1.822 | 1.6667 | 0.471 | 20.232
2005-10-13 | 22:51 | 0 | 22.02 | 0 | 4 | 0 | 42.793 | 46.802 | 40.631 | 40.49 | 25.924 | 25.826 | 14.608 | 1 | 0 | 58.578 | 56.133 | 49.85 | 22.599 | 0 | 0 | 55.4 | 35.813 | [5 empty] | 0 | 2.303 | 2 | 2.3426 | 2.1515 | 1.8226 | 1.6667 | 0.48484 | 20.6971
2005-10-13 | 22:52 | 0 | 21.932 | 0 | 3 | 0 | 41.485 | 43.011 | 40.614 | 40.473 | 23.16 | 25.666 | 14.394 | 0 | 0 | 58.518 | 56.072 | 49.927 | 22.486 | 0 | 0 | 55.246 | 35.727 | [5 empty] | 0 | 1.012 | 3 | 2.4049 | 2.2107 | 1.8251 | 1.6667 | 0.54407 | 22.6239
2005-10-13 | 22:53 | 0 | 21.956 | 0 | 4 | 0 | 41.061 | 41.954 | 40.71 | 40.521 | 21.356 | 25.762 | 14.543 | 0 | 0 | 58.495 | 56.072 | 49.88 | 22.461 | 0 | 0 | 55.27 | 35.679 | [5 empty] | 0 | 0.54 | 4 | 2.3615 | 2.1695 | 1.8234 | 1.6667 | 0.50283 | 21.2931
2005-10-13 | 22:54 | 0 | 21.932 | 0 | 3 | 0 | 40.968 | 41.578 | 40.521 | 40.593 | 21.091 | 25.762 | 14.518 | 0 | 0 | 58.518 | 56.049 | 49.995 | 22.582 | 0 | 0 | 55.293 | 35.844 | [5 empty] | 0 | 0.375 | 5 | 2.3688 | 2.1764 | 1.8237 | 1.6667 | 0.50975 | 21.5198
2005-10-13 | 22:55 | 0 | 21.932 | 0 | 4 | 0 | 40.827 | 41.413 | 39.839 | 40.473 | 21.307 | 25.617 | 14.419 | 0 | 0 | 58.45 | 56.049 | 49.904 | 22.461 | 0 | 0 | 55.179 | 35.727 | [5 empty] | 0 | 0.354 | 6 | 2.3976 | 2.2038 | 1.8248 | 1.6667 | 0.53715 | 22.4039
2005-10-13 | 22:56 | 0 | 21.907 | 0 | 4 | 0 | 40.473 | 41.25 | 38.83 | 39.605 | 21.14 | 25.666 | 14.394 | 0 | 0 | 58.47 | 56.047 | 49.787 | 22.461 | 0 | 0 | 55.197 | 35.701 | [5 empty] | 0 | 0.868 | 7 | 2.4049 | 2.2107 | 1.8251 | 1.6667 | 0.54407 | 22.6239
2005-10-13 | 22:57 | 0 | 21.848 | 0 | 3 | 0 | 39.569 | 40.791 | 38.229 | 38.677 | 20.816 | 25.509 | 14.384 | 1 | 0 | 58.393 | 55.967 | 49.754 | 22.403 | 0 | 0 | 55.097 | 35.667 | [5 empty] | 0 | 0.892 | 8 | 2.4078 | 2.2135 | 1.8252 | 1.6667 | 0.54684 | 22.7115
2005-10-13 | 22:58 | 0 | 21.902 | 1 | 4 | 0 | 38.705 | 39.973 | 37.882 | 38 | 21.132 | 25.612 | 14.437 | 0 | 0 | 58.42 | 56.04 | 49.712 | 22.432 | 0 | 0 | 55.125 | 35.672 | [5 empty] | 0 | 6.839 | 9 | 2.3792 | 2.1864 | 1.8241 | 1.6667 | 0.51972 | 21.8438
2005-10-13 | 22:59 | 0 | 21.902 | 0 | 3 | 0 | 38.165 | 39.057 | 37.624 | 37.693 | 20.362 | 25.708 | 14.364 | 0 | 0 | 58.352 | 55.972 | 49.736 | 22.432 | 0 | 0 | 55.078 | 35.696 | [5 empty] | 0 | 11.205 | 10 | 2.3557 | 2.164 | 1.8231 | 1.6667 | 0.49729 | 21.1107
2005-10-13 | 23:00 | 0 | 21.993 | 0 | 4 | 0 | 44.293 | 38.605 | 37.337 | 37.454 | 27.581 | 25.703 | 14.482 | 0 | 0 | 58.436 | 56.058 | 49.731 | 22.547 | 0 | 0 | 55.188 | 35.832 | [5 empty] | 0 | 11.899 | 11 | 2.4011 | 2.2071 | 1.825 | 1.6667 | 0.54048 | 22.5097
2005-10-13 | 23:01 | 0 | 22.022 | 0 | 3 | 0 | 48.475 | 45.378 | 37.06 | 37.27 | 27.9 | 25.732 | 14.563 | 0 | 0 | 58.443 | 56.086 | 49.712 | 22.577 | 0 | 0 | 55.216 | 35.861 | [5 empty] | 21.993 | 12.325 | 12 | 2.3792 | 2.1864 | 1.8241 | 1.6667 | 0.51972 | 21.8438
2005-10-13 | 23:02 | 0 | 21.993 | 0 | 4 | 0 | 48.837 | 48.928 | 36.679 | 36.938 | 28.255 | 25.727 | 14.407 | 1 | 0 | 58.393 | 56.058 | 49.708 | 22.547 | 0 | 0 | 55.188 | 35.785 | [5 empty] | 0 | 12.585 | 13 | 2.3792 | 2.1864 | 1.8241 | 1.6667 | 0.51972 | 21.8438
2005-10-13 | 23:03 | 1 | 21.993 | 0 | 3 | 0 | 48.767 | 49.227 | 36.256 | 36.442 | 28.545 | 25.703 | 14.482 | 1 | 0 | 58.436 | 55.991 | 49.822 | 22.547 | 0 | 0 | 55.165 | 35.785 | [5 empty] | 0 | 12.242 | 14 | 2.3629 | 2.1709 | 1.8234 | 1.6667 | 0.50421 | 21.3385
2005-10-13 | 23:04 | 0 | 22.018 | 0 | 3 | 0 | 48.606 | 49.133 | 36.163 | 36.021 | 28.665 | 25.727 | 14.482 | 2 | 0 | 58.393 | 56.012 | 49.708 | 22.547 | 0 | 0 | 55.097 | 35.785 | [5 empty] | 0 | 11.609 | 15 | 2.358 | 2.1662 | 1.8232 | 1.6667 | 0.49951 | 21.1837
2005-10-13 | 23:05 | 0 | 22.047 | 0 | 4 | 0 | 48.314 | 49.024 | 36.567 | 36.072 | 28.599 | 25.683 | 14.538 | 1 | 0 | 58.42 | 56.063 | 49.645 | 22.577 | 0 | 0 | 55.125 | 35.792 | [5 empty] | 0 | 11.627 | 16 | 2.3851 | 2.1919 | 1.8243 | 1.6667 | 0.52525 | 22.0225
2005-10-13 | 23:06 | 0 | 21.993 | 0 | 3 | 0 | 48.216 | 48.744 | 36.82 | 36.607 | 28.425 | 25.872 | 14.555 | 1 | 0 | 58.37 | 55.991 | 49.799 | 22.547 | 0 | 0 | 55.074 | 35.763 | [5 empty] | 21.927 | 11.477 | 17 | 2.399 | 2.2052 | 1.8249 | 1.6667 | 0.53854 | 22.448
2005-10-13 | 23:07 | 0 | 21.927 | 0 | 3 | 0 | 48.452 | 48.613 | 37.294 | 36.825 | 28.525 | 25.588 | 14.462 | 1 | 0 | 58.308 | 55.904 | 49.575 | 22.481 | 0 | 0 | 55.055 | 35.744 | [5 empty] | 0 | 11.302 | 18 | 2.4078 | 2.2135 | 1.8252 | 1.6667 | 0.54684 | 22.7115
2005-10-13 | 23:08 | 1 | 21.927 | 1 | 4 | 0 | 48.795 | 48.909 | 38 | 37.318 | 28.574 | 25.612 | 14.414 | 2 | 0 | 58.329 | 55.904 | 49.759 | 22.481 | 0 | 0 | 54.987 | 35.72 | [5 empty] | 0 | 11.355 | 19 | 2.4296 | 2.2343 | 1.8261 | 1.6667 | 0.5676 | 23.3618
2005-10-13 | 23:09 | 0 | 21.873 | 0 | 3 | 0 | 49.18 | 49.204 | 38.581 | 37.878 | 28.761 | 25.558 | 14.384 | 1 | 0 | 58.281 | 55.853 | 49.523 | 22.403 | 0 | 0 | 54.936 | 35.763 | [5 empty] | 0 | 11.415 | 20 | 2.3778 | 2.185 | 1.824 | 1.6667 | 0.51833 | 21.7989
2005-10-13 | 23:10 | 0 | 21.848 | 0 | 3 | 0 | 49.96 | 49.754 | 38.98 | 38.605 | 29.025 | 25.558 | 14.309 | 1 | 0 | 58.281 | 55.853 | 49.547 | 22.403 | 0 | 0 | 54.936 | 35.667 | [5 empty] | 0 | 11.661 | 21 | 2.4369 | 2.2412 | 1.8264 | 1.6667 | 0.57452 | 23.5759
2005-10-13 | 23:11 | 0 | 21.902 | 0 | 4 | 0 | 50.424 | 50.445 | 39.387 | 39.009 | 29.609 | 25.659 | 14.487 | 1 | 0 | 58.285 | 55.858 | 49.53 | 22.432 | 0 | 0 | 54.94 | 35.72 | [5 empty] | 0 | 11.798 | 22 | 2.4223 | 2.2273 | 1.8258 | 1.6667 | 0.56068 | 23.1463
2005-10-13 | 23:12 | 0 | 21.873 | 0 | 3 | 0 | 50.83 | 50.968 | 39.428 | 39.169 | 29.844 | 25.654 | 14.284 | 1 | 0 | 58.258 | 55.806 | 49.547 | 22.378 | 0 | 0 | 54.959 | 35.667 | [5 empty] | 21.897 | 11.976 | 23 | 2.4296 | 2.2343 | 1.8261 | 1.6667 | 0.5676 | 23.3618
2005-10-13 | 23:13 | 0 | 21.873 | 0 | 3 | 0 | 51.061 | 51.29 | 39.545 | 39.263 | 29.967 | 25.654 | 14.334 | 2 | 0 | 58.281 | 55.853 | 49.523 | 22.403 | 0 | 0 | 54.912 | 35.622 | [5 empty] | 0 | 5.918 | 24 | 2.3865 | 2.1933 | 1.8244 | 1.6667 | 0.52664 | 22.0671
2005-10-13 | 23:14 | 1 | 21.897 | 0 | 3 | 0 | 51.334 | 51.587 | 39.734 | 39.358 | 30.232 | 25.823 | 14.309 | 1 | 0 | 58.301 | 55.853 | 49.661 | 22.378 | 0 | 0 | 54.912 | 35.622 | [5 empty] | 0 | 1.95 | 25 | 2.3507 | 2.1593 | 1.8229 | 1.6667 | 0.49259 | 20.955
2005-10-13 | 23:15 | 0 | 21.993 | 0 | 4 | 0 | 45.604 | 52 | 39.968 | 39.686 | 27.267 | 25.968 | 14.457 | 1 | 0 | 58.37 | 55.921 | 49.799 | 22.523 | 0 | 0 | 55.004 | 35.739 | [5 empty] | 0 | 0.988 | 26 | 2.3792 | 2.1864 | 1.8241 | 1.6667 | 0.51972 | 21.8438
2005-10-13 | 23:16 | 0 | 21.969 | 0 | 3 | 0 | 41.918 | 45.994 | 40.274 | 39.968 | 23.751 | 25.968 | 14.58 | 0 | 0 | 58.416 | 55.921 | 49.661 | 22.547 | 0 | 0 | 55.027 | 35.691 | [5 empty] | 0 | 0.306 | 27 | 2.372 | 2.1795 | 1.8238 | 1.6667 | 0.5128 | 21.6191
2005-10-13 | 23:17 | 0 | 22.042 | 0 | 3 | 0 | 41.004 | 42.506 | 40.346 | 40.016 | 23.366 | 26.186 | 14.482 | 0 | 0 | 58.461 | 56.014 | 49.754 | 22.572 | 0 | 0 | 55.097 | 35.739 | [5 empty] | 0 | 0.117 | 28 | 2.3498 | 2.1584 | 1.8229 | 1.6667 | 0.49176 | 20.9274
2005-10-13 | 23:18 | 0 | 22.042 | 1 | 3 | 0 | 40.698 | 41.638 | 40.485 | 40.392 | 22.282 | 26.112 | 14.507 | 1 | 0 | 58.416 | 55.991 | 49.708 | 22.596 | 0 | 0 | 55.05 | 35.763 | [5 empty] | 0 | 0.352 | 29 | 2.3498 | 2.1584 | 1.8229 | 1.6667 | 0.49176 | 20.9274
2005-10-13 | 23:19 | 0 | 22.042 | 0 | 4 | 0 | 40.65 | 41.284 | 40.439 | 40.533 | 21.873 | 26.282 | 14.583 | 0 | 0 | 58.438 | 55.991 | 49.708 | 22.572 | 0 | 0 | 55.12 | 35.811 | [5 empty] | 0 | 0.94 | 30 | 2.3498 | 2.1584 | 1.8229 | 1.6667 | 0.49176 | 20.9274
2005-10-13 | 23:20 | 0 | 22.067 | 0 | 3 | 0 | 40.626 | 41.214 | 39.499 | 40.274 | 21.539 | 26.112 | 14.583 | 0 | 0 | 58.482 | 55.967 | 49.778 | 22.596 | 0 | 0 | 55.165 | 35.811 | [5 empty] | 0 | 1.198 | 31 | 2.3842 | 2.1911 | 1.8243 | 1.6667 | 0.52442 | 21.9958
2005-10-13 | 23:21 | 0 | 22.018 | 0 | 3 | 0 | 40.322 | 41.097 | 38.653 | 39.382 | 21.873 | 26.137 | 14.583 | 0 | 0 | 58.416 | 55.967 | 49.915 | 22.596 | 0 | 0 | 55.144 | 35.811 | [5 empty] | 0 | 0.871 | 32 | 2.4063 | 2.2121 | 1.8252 | 1.6667 | 0.54546 | 22.6677
2005-10-13 | 23:22 | 0 | 21.951 | 0 | 3 | 0 | 39.339 | 40.679 | 37.741 | 38.141 | 21.23 | 26.071 | 14.465 | 0 | 0 | 58.354 | 55.881 | 49.712 | 22.481 | 0 | 0 | 55.034 | 35.72 | [5 empty] | 0 | 0.562 | 33 | 2.399 | 2.2052 | 1.8249 | 1.6667 | 0.53854 | 22.448
2005-10-13 | 23:23 | 0 | 21.976 | 0 | 4 | 0 | 38.471 | 39.81 | 37.39 | 37.6 | 20.485 | 26.046 | 14.389 | 0 | 0 | 58.308 | 55.858 | 49.759 | 22.481 | 0 | 0 | 54.896 | 35.698 | [5 empty] | 0 | 8.759 | 34 | 2.399 | 2.2052 | 1.8249 | 1.6667 | 0.53854 | 22.448
2005-10-13 | 23:24 | 0 | 21.951 | 0 | 3 | 0 | 37.741 | 38.87 | 37.083 | 37.179 | 19.774 | 26.046 | 14.414 | 0 | 0 | 58.308 | 55.858 | 49.621 | 22.506 | 0 | 0 | 54.849 | 35.698 | [5 empty] | 0 | 12.136 | 35 | 2.4223 | 2.2273 | 1.8258 | 1.6667 | 0.56068 | 23.1463
2005-10-13 | 23:25 | 0 | 21.927 | 0 | 3 | 0 | 45.656 | 38.212 | 36.801 | 36.897 | 27.395 | 26.046 | 14.414 | 0 | 0 | 58.308 | 55.834 | 49.691 | 22.456 | 0 | 0 | 54.826 | 35.72 | [5 empty] | 0 | 12.534 | 0 | 2.4363 | 2.2406 | 1.8264 | 1.6667 | 0.57397 | 23.5589
2005-10-13 | 23:26 | 0 | 21.897 | 0 | 4 | 1 | 48.746 | 46.361 | 36.445 | 36.61 | 27.39 | 26.017 | 14.334 | 1 | 0 | 58.258 | 55.785 | 49.502 | 22.427 | 0 | 0 | 54.821 | 35.691 | [5 empty] | 21.922 | 12.982 | 1 | 2.4436 | 2.2476 | 2.3029 | 2.1429 | 0.1047 | 4.2846
2005-10-13 | 23:27 | 0 | 21.897 | 0 | 3 | 0 | 48.79 | 49.089 | 36.045 | 36.256 | 27.871 | 25.943 | 14.286 | 1 | 0 | 58.192 | 55.762 | 49.502 | 22.403 | 0 | 0 | 54.845 | 35.646 | [5 empty] | 0 | 12.968 | 2 | 2.4363 | 2.2406 | 2.3026 | 2.1429 | 0.097778 | 4.0134
2005-10-13 | 23:28 | 1 | 21.922 | 0 | 3 | 0 | 48.769 | 49.159 | 35.622 | 35.787 | 27.655 | 26.017 | 14.261 | 1 | 0 | 58.169 | 55.739 | 49.502 | 22.427 | 0 | 0 | 54.845 | 35.67 | [5 empty] | 0 | 12.644 | 3 | 2.4005 | 2.2066 | 2.3011 | 2.1429 | 0.063732 | 2.6549
2005-10-13 | 23:29 | 0 | 21.922 | 1 | 3 | 0 | 48.401 | 49.089 | 35.646 | 35.433 | 27.824 | 26.017 | 14.286 | 1 | 0 | 58.192 | 55.806 | 49.684 | 22.572 | 0 | 0 | 54.868 | 35.691 | [5 empty] | 0 | 12.219 | 4 | 2.3431 | 2.1521 | 2.2988 | 2.1429 | 0.0092021 | 0.39272
2005-10-13 | 23:30 | 0 | 22.018 | 0 | 4 | 0 | 48.242 | 48.905 | 36.304 | 35.598 | 27.92 | 26.233 | 14.409 | 1 | 0 | 58.304 | 55.853 | 49.502 | 22.523 | 0 | 0 | 54.889 | 35.691 | [5 empty] | 0 | 12.35 | 5 | 2.3865 | 2.1933 | 2.3006 | 2.1429 | 0.050445 | 2.1138
2005-10-13 | 23:31 | 0 | 22.042 | 0 | 3 | 0 | 48.31 | 48.699 | 36.586 | 36.091 | 27.895 | 26.161 | 14.606 | 2 | 0 | 58.327 | 55.83 | 49.684 | 22.572 | 0 | 0 | 54.889 | 35.739 | [5 empty] | 0 | 12.151 | 6 | 2.3571 | 2.1653 | 2.2994 | 2.1429 | 0.022488 | 0.95407
2005-10-13 | 23:32 | 0 | 22.042 | 0 | 3 | 0 | 48.723 | 48.79 | 37.031 | 36.373 | 27.969 | 26.112 | 14.457 | 1 | 0 | 58.281 | 55.853 | 49.479 | 22.572 | 0 | 0 | 54.845 | 35.787 | [5 empty] | 22.042 | 12.065 | 7 | 2.3498 | 2.1584 | 2.2991 | 2.1429 | 0.015568 | 0.66254
2005-10-13 | 23:33 | 0 | 22.042 | 0 | 3 | 0 | 49.089 | 49.18 | 37.784 | 36.938 | 28.184 | 25.943 | 14.558 | 1 | 0 | 58.281 | 55.876 | 49.526 | 22.547 | 0 | 0 | 54.845 | 35.787 | [5 empty] | 0 | 12.005 | 8 | 2.3431 | 2.1521 | 2.2988 | 2.1429 | 0.0092021 | 0.39272
2005-10-13 | 23:34 | 1 | 22.042 | 0 | 3 | 0 | 49.684 | 49.64 | 38.466 | 37.619 | 28.569 | 26.161 | 14.583 | 1 | 0 | 58.281 | 55.9 | 49.549 | 22.572 | 0 | 0 | 54.912 | 35.763 | [5 empty] | 0 | 12.364 | 9 | 2.3682 | 2.1759 | 2.2998 | 2.1429 | 0.033007 | 1.3938
2005-10-13 | 23:35 | 0 | 22.042 | 0 | 3 | 0 | 50.282 | 50.144 | 38.959 | 38.277 | 28.954 | 25.992 | 14.606 | 2 | 0 | 58.347 | 55.853 | 49.663 | 22.572 | 0 | 0 | 54.936 | 35.811 | [5 empty] | 0 | 12.543 | 10 | 2.3915 | 2.198 | 2.3008 | 2.1429 | 0.055151 | 2.3061
2005-10-13 | 23:36 | 0 | 22.067 | 0 | 3 | 0 | 50.947 | 50.786 | 39.007 | 38.583 | 29.376 | 25.955 | 14.52 | 1 | 0 | 58.295 | 55.867 | 49.537 | 22.609 | 0 | 0 | 54.926 | 35.799 | [5 empty] | 0 | 12.561 | 11 | 2.3653 | 2.1731 | 2.2997 | 2.1429 | 0.030239 | 1.2785
2005-10-13 | 23:37 | 0 | 22.121 | 0 | 3 | 0 | 51.32 | 51.388 | 39.107 | 38.777 | 29.685 | 25.902 | 14.44 | 1 | 0 | 58.288 | 55.769 | 49.533 | 22.481 | 0 | 0 | 54.852 | 35.768 | [5 empty] | 0 | 8.505 | 12 | 2.3798 | 2.1869 | 2.3003 | 2.1429 | 0.044079 | 1.8522
2005-10-13 | 23:38 | 0 | 21.969 | 1 | 3 | 0 | 51.472 | 51.68 | 39.121 | 38.911 | 29.795 | 25.894 | 14.53 | 1 | 0 | 58.212 | 55.739 | 49.547 | 22.449 | 0 | 0 | 54.728 | 35.761 | [5 empty] | 0 | 2.844 | 13 | 2.4232 | 2.2282 | 2.3021 | 2.1429 | 0.085322 | 3.521
2005-10-13 | 23:39 | 0 | 21.944 | 0 | 4 | 0 | 47.392 | 51.909 | 39.263 | 38.887 | 27.387 | 25.87 | 14.48 | 1 | 0 | 58.235 | 55.715 | 49.479 | 22.449 | 0 | 0 | 54.707 | 35.691 | [5 empty] | 0 | 1.244 | 14 | 2.3798 | 2.1869 | 2.3003 | 2.1429 | 0.044079 | 1.8522
2005-10-13 | 23:40 | 0 | 21.944 | 0 | 3 | 0 | 41.872 | 48.195 | 39.475 | 39.028 | 24.546 | 25.919 | 14.331 | 1 | 0 | 58.192 | 55.715 | 49.479 | 22.425 | 0 | 0 | 54.66 | 35.667 | [5 empty] | 0 | 0.636 | 15 | 2.4171 | 2.2224 | 2.3018 | 2.1429 | 0.079509 | 3.2895
2005-10-13 | 23:41 | 0 | 21.92 | 0 | 3 | 0 | 40.413 | 42.53 | 39.755 | 39.169 | 23.606 | 25.99 | 14.48 | 0 | 0 | 58.212 | 55.692 | 49.432 | 22.425 | 0 | 0 | 54.728 | 35.574 | [5 empty] | 0 | 0.376 | 16 | 2.4011 | 2.2071 | 2.3012 | 2.1429 | 0.064285 | 2.6773
2005-10-13 | 23:42 | 0 | 21.915 | 0 | 3 | 0 | 39.963 | 41.021 | 39.892 | 39.327 | 21.696 | 25.816 | 14.352 | 0 | 0 | 58.185 | 55.687 | 49.474 | 22.395 | 0 | 0 | 54.7 | 35.569 | [5 empty] | 0 | 0.306 | 17 | 2.4232 | 2.2282 | 2.3021 | 2.1429 | 0.085322 | 3.521
2005-10-13 | 23:43 | 0 | 21.92 | 0 | 3 | 0 | 39.851 | 40.602 | 39.803 | 39.475 | 21.319 | 25.845 | 14.407 | 0 | 0 | 58.258 | 55.692 | 49.456 | 22.425 | 0 | 0 | 54.707 | 35.62 | [5 empty] | 0 | 0.919 | 18 | 2.3798 | 2.1869 | 2.3003 | 2.1429 | 0.044079 | 1.8522
2005-10-13 | 23:44 | 0 | 21.92 | 0 | 3 | 0 | 39.851 | 40.437 | 39.169 | 39.545 | 20.62 | 25.919 | 14.331 | 0 | 0 | 58.235 | 55.692 | 49.456 | 22.425 | 0 | 0 | 54.707 | 35.62 | [5 empty] | 0 | 1.316 | 19 | 2.4084 | 2.2141 | 2.3014 | 2.1429 | 0.071205 | 2.9566
2005-10-13 | 23:45 | 0 | 22.015 | 0 | 3 | 0 | 39.875 | 40.461 | 38.253 | 38.956 | 20.284 | 25.965 | 14.48 | 1 | 0 | 58.304 | 55.806 | 49.57 | 22.594 | 0 | 0 | 54.798 | 35.737 | [5 empty] | 0 | 0.964 | 20 | 2.3725 | 2.18 | 2.3 | 2.1429 | 0.037159 | 1.5662
2005-10-13 | 23:46 | 0 | 22.04 | 0 | 3 | 0 | 39.215 | 40.296 | 37.524 | 37.899 | 19.815 | 25.99 | 14.382 | 0 | 0 | 58.304 | 55.83 | 49.547 | 22.594 | 0 | 0 | 54.751 | 35.761 | [5 empty] | 0 | 0.517 | 21 | 2.3653 | 2.1731 | 2.2997 | 2.1429 | 0.030239 | 1.2785
2005-10-13 | 23:47 | 0 | 22.04 | 0 | 4 | 0 | 38.253 | 39.638 | 37.1 | 37.289 | 19.246 | 25.919 | 14.505 | 0 | 0 | 58.235 | 55.806 | 49.523 | 22.569 | 0 | 0 | 54.707 | 35.737 | [5 empty] | 22.04 | 7.263 | 22 | 2.3725 | 2.18 | 2.3 | 2.1429 | 0.037159 | 1.5662
2005-10-13 | 23:48 | 0 | 22.04 | 0 | 3 | 0 | 37.524 | 38.677 | 36.701 | 37.007 | 19.297 | 25.965 | 14.53 | 0 | 0 | 58.258 | 55.806 | 49.523 | 22.569 | 0 | 0 | 54.684 | 35.761 | [5 empty] | 0 | 12.352 | 23 | 2.358 | 2.1662 | 2.2994 | 2.1429 | 0.023319 | 0.98893
2005-10-13 | 23:49 | 1 | 22.04 | 0 | 3 | 0 | 43.87 | 37.995 | 36.514 | 36.607 | 26.738 | 25.965 | 14.505 | 0 | 0 | 58.258 | 55.783 | 49.638 | 22.594 | 0 | 0 | 54.707 | 35.715 | [5 empty] | 0 | 12.999 | 24 | 2.3725 | 2.18 | 2.3 | 2.1429 | 0.037159 | 1.5662
2005-10-13 | 23:50 | 0 | 22.089 | 1 | 3 | 0 | 48.629 | 43.987 | 36.277 | 36.277 | 26.907 | 25.919 | 14.555 | 0 | 0 | 58.258 | 55.783 | 49.479 | 22.594 | 0 | 0 | 54.707 | 35.737 | [5 empty] | 0 | 13.146 | 25 | 2.358 | 2.1662 | 2.2994 | 2.1429 | 0.023319 | 0.98893
2005-10-13 | 23:51 | 0 | 22.089 | 0 | 3 | 0 | 49.066 | 48.951 | 35.809 | 36.067 | 27.123 | 25.943 | 14.505 | 1 | 0 | 58.212 | 55.783 | 49.456 | 22.594 | 0 | 0 | 54.66 | 35.737 | [5 empty] | 0 | 13.459 | 26 | 2.4156 | 2.221 | 2.3017 | 2.1429 | 0.078125 | 3.2341
2005-10-13 | 23:52 | 0 | 22.064 | 0 | 3 | 0 | 48.837 | 49.432 | 35.457 | 35.691 | 27.338 | 26.088 | 14.555 | 1 | 0 | 58.192 | 55.715 | 49.432 | 22.594 | 0 | 0 | 54.637 | 35.737 | [5 empty] | 21.969 | 13.348 | 27 | 2.4369 | 2.2412 | 2.3026 | 2.1429 | 0.098332 | 4.0351
2005-10-13 | 23:53 | 0 | 21.969 | 0 | 3 | 0 | 48.562 | 49.066 | 35.151 | 35.103 | 27.292 | 25.774 | 14.357 | 2 | 0 | 58.078 | 55.624 | 49.365 | 22.425 | 0 | 0 | 54.546 | 35.598 | [5 empty] | 0 | 12.949 | 0 | 2.4171 | 2.2224 | 2.3018 | 2.1429 | 0.079509 | 3.2895
2005-10-13 | 23:54 | 1 | 21.969 | 0 | 3 | 1 | 48.31 | 48.951 | 35.62 | 34.962 | 27.412 | 25.75 | 14.284 | 1 | 0 | 58.057 | 55.601 | 49.295 | 22.425 | 0 | 0 | 54.569 | 35.574 | [5 empty] | 0 | 12.801 | 1 | 2.4011 | 2.2071 | 10.1583 | 10 | -7.7929 | -324.5561
2005-10-13 | 23:55 | 0 | 21.939 | 0 | 4 | 0 | 48.188 | 48.716 | 35.849 | 35.239 | 27.527 | 25.671 | 14.352 | 1 | 0 | 58.05 | 55.55 | 49.29 | 22.395 | 0 | 0 | 54.495 | 35.569 | [5 empty] | 0 | 12.766 | 2 | 2.4384 | 2.2426 | 10.1598 | 10 | -7.7574 | -318.1418
2005-10-13 | 23:56 | 0 | 21.944 | 0 | 3 | 0 | 48.492 | 48.723 | 36.325 | 35.691 | 27.652 | 25.799 | 14.407 | 1 | 0 | 58.064 | 55.608 | 49.372 | 22.412 | 0 | 0 | 54.485 | 35.584 | [5 empty] | 0 | 0 | 3 | 6.5964 | 6.195 | 10.1575 | 10 | -3.805 | -57.683
2005-10-13 | 23:57 | 0 | 21.89 | 0 | 3 | 0 | 48.874 | 48.921 | 37.048 | 36.108 | 27.718 | 25.816 | 14.279 | 2 | 0 | 58.071 | 55.524 | 49.218 | 22.395 | 0 | 0 | 54.56 | 35.591 | [5 empty] | 1745.5031 | 5.7825 | 4 | 2.0487 | 1.8721 | 10.3283 | 10 | -8.1279 | -396.7398
2005-10-13 | 23:58 | 0 | 21.89 | 0 | 3 | 0 | 49.311 | 49.332 | 37.729 | 36.835 | 28.057 | 25.791 | 14.475 | 1 | 0 | 58.091 | 55.524 | 49.173 | 22.371 | 0 | 0 | 54.492 | 35.543 | [5 empty] | 0 | 0 | 5 | 6.5964 | 6.195 | 10.144 | 10 | -3.805 | -57.683
2005-10-13 | 23:59 | 1 | 21.858 | 1 | 3 | 0 | 49.899 | 49.738 | 38.284 | 37.509 | 28.121 | 25.833 | 14.344 | 1 | 0 | 57.973 | 55.494 | 49.164 | 22.339 | 0 | 0 | 54.415 | 35.536
[29 empty] | #REF! | #VALUE! | 0 | #VALUE! | #VALUE! | 10.3283 | 10 | #VALUE! | #VALUE!
2005-10-13 | 1440 | 78 | 22.3782 | 1.24 | 3003 | 22 | 37.5706 |  |  | 31.788 | 21.4355 | 25.3642 | 15.6172 | 444 | 2 |  |  |  | 23.1971 | 2 | 0 |  |  | 13.112 | 10:54 | 18.138 | 7:27 | 5.026 | #REF!
|  | 1 | [18 empty] | 0 | [10 empty] | #VALUE! | #VALUE! |  | 23 | #VALUE! | #VALUE!