## Therm118
Windmill Logger - THERMAL2.IMS
File opened at 00:01:01 Mon 09 Jan 2006
File closed at 00:01:01 Tue 10 Jan 2006
Date | Time | Boiler_Gas | Gas_MeterT | Boiler_Elec | Boiler_Flow | Boiler_Heat | Boiler_FlowT | Rads_In | Rads_Out | Boiler_Retur | Flue_Gas | Kitchen | Outside | Rain_Gauge | DHW_Coil_Hea | DHW_Coil_In | DHW_Cylinder | DHW_Coil_Out | DHW_Ambient | DHW_Flow | DHW_Heat | DHW_Out | DHW_In | OT min | t OT min | OT max | t OT max | T swing | Wtd._Meter_T | Delta T | Time Interval | T.H. Plus | W.H.L + | Total Heat | Water Ht. | Gain + | Gain + %
Days | Secs | cubic_feet | Celsius | kWh | litres | kWh | Celsius | Celsius | Celsius | Celsius | Celsius | Celsius | Celsius | events | kWh | Celsius | Celsius | Celsius | Celsius | litres | kWh | Celsius | Celsius | Celsius | hh:mm:ss | Celsius | hh:mm:ss | Kelvin | Celsius |  | Minutes | kW | kW | kW | kW | kW | %
2006-01-09 | 0:01 | 1 | 17.177 | 0 | 5 | 0 | 54.509 | 55.083 | 42.867 | 42.843 | 32.575 | 26.095 | 5.848 | 2 | 0 | 59.187 | 56.474 | 49.351 | 18.263 | 0 | 0 | 55.221 | 33.773 | [5 empty] | 17.177 | 11.666 | 0 | 4.8935 | 4.5763 | 0.25929 | 0 | 4.5763 | 93.5181
2006-01-09 | 0:02 | 0 | 17.177 | 1 | 4 | 0 | 54.532 | 55.127 | 42.819 | 42.819 | 32.407 | 25.951 | 5.721 | 1 | 0 | 59.187 | 56.362 | 49.257 | 18.14 | 0 | 0 | 55.151 | 33.656 | [5 empty] | 0 | 11.713 | 1 | 4.9304 | 4.6114 | 5.7153 | 5.4545 | -0.84312 | -17.1002
2006-01-09 | 0:03 | 0 | 17.152 | 0 | 4 | 0 | 54.532 | 55.106 | 42.796 | 42.913 | 32.62 | 25.951 | 5.696 | 1 | 0 | 59.164 | 56.362 | 49.234 | 18.165 | 0 | 0 | 55.127 | 33.656 | [5 empty] | 0 | 11.619 | 2 | 4.9377 | 4.6183 | 5.7156 | 5.4545 | -0.8362 | -16.9349
2006-01-09 | 0:04 | 0 | 17.152 | 0 | 5 | 0 | 54.509 | 55.083 | 42.843 | 42.867 | 32.311 | 25.951 | 5.721 | 1 | 0 | 59.164 | 56.316 | 49.19 | 18.165 | 0 | 0 | 55.174 | 33.632 | [5 empty] | 0 | 11.642 | 3 | 4.9304 | 4.6114 | 5.7153 | 5.4545 | -0.84312 | -17.1002
2006-01-09 | 0:05 | 1 | 17.177 | 0 | 4 | 0 | 54.555 | 55.106 | 42.774 | 42.843 | 32.878 | 25.926 | 5.696 | 1 | 0 | 59.164 | 56.339 | 49.257 | 18.118 | 0 | 0 | 55.151 | 33.632 | [5 empty] | 17.177 | 11.712 | 4 | 4.9377 | 4.6183 | 5.7156 | 5.4545 | -0.8362 | -16.9349
2006-01-09 | 0:06 | 0 | 17.152 | 0 | 5 | 0 | 54.555 | 55.174 | 42.726 | 42.867 | 32.785 | 26.095 | 5.672 | 1 | 0 | 59.21 | 56.339 | 49.166 | 18.14 | 0 | 0 | 55.127 | 33.584 | [5 empty] | 0 | 11.688 | 5 | 4.9447 | 4.625 | 5.7159 | 5.4545 | -0.82956 | -16.7766
2006-01-09 | 0:07 | 0 | 17.177 | 0 | 4 | 0 | 54.555 | 55.151 | 42.774 | 42.774 | 32.382 | 26.071 | 5.672 | 2 | 0 | 59.187 | 56.339 | 49.166 | 18.092 | 0 | 0 | 55.106 | 33.515 | [5 empty] | 0 | 11.781 | 6 | 4.9447 | 4.625 | 5.7159 | 5.4545 | -0.82956 | -16.7766
2006-01-09 | 0:08 | 0 | 17.152 | 0 | 4 | 0 | 54.555 | 55.083 | 42.774 | 42.913 | 32.431 | 26.046 | 5.672 | 1 | 0 | 59.141 | 56.316 | 49.19 | 18.14 | 0 | 0 | 55.083 | 33.515 | [5 empty] | 0 | 11.642 | 7 | 4.9447 | 4.625 | 5.7159 | 5.4545 | -0.82956 | -16.7766
2006-01-09 | 0:09 | 1 | 17.177 | 0 | 5 | 0 | 54.6 | 55.174 | 42.774 | 42.774 | 32.287 | 26.095 | 5.696 | 1 | 0 | 59.21 | 56.316 | 49.304 | 18.14 | 0 | 0 | 55.106 | 33.536 | [5 empty] | 17.177 | 11.826 | 8 | 4.9377 | 4.6183 | 5.7156 | 5.4545 | -0.8362 | -16.9349
2006-01-09 | 0:10 | 0 | 17.177 | 0 | 4 | 0 | 54.555 | 55.197 | 42.796 | 42.796 | 32.238 | 26.022 | 5.773 | 1 | 0 | 59.141 | 56.316 | 49.281 | 18.14 | 0 | 0 | 55.127 | 33.491 | [5 empty] | 0 | 11.759 | 9 | 4.9153 | 4.597 | 5.7147 | 5.4545 | -0.85751 | -17.4458
2006-01-09 | 0:11 | 0 | 17.152 | 1 | 4 | 1 | 54.555 | 55.197 | 42.726 | 42.937 | 32.287 | 26.022 | 5.824 | 1 | 0 | 59.141 | 56.316 | 49.19 | 18.165 | 0 | 0 | 55.106 | 33.515 | [5 empty] | 0 | 11.618 | 10 | 4.9005 | 4.5829 | 5.7141 | 5.4545 | -0.87163 | -17.7867
2006-01-09 | 0:12 | 0 | 17.177 | 0 | 5 | 0 | 54.646 | 55.151 | 42.819 | 42.819 | 32.142 | 26.022 | 5.824 | 1 | 0 | 59.116 | 56.293 | 49.234 | 18.165 | 0 | 0 | 55.081 | 33.512 | [5 empty] | 0 | 11.827 | 0 | 4.9005 | 4.5829 | 5.7141 | 5.4545 | -0.87163 | -17.7867
2006-01-09 | 0:13 | 0 | 17.147 | 0 | 4 | 0 | 54.572 | 55.19 | 42.767 | 42.86 | 32.543 | 25.921 | 5.667 | 1 | 0 | 59.089 | 56.266 | 49.136 | 18.16 | 0 | 0 | 55.006 | 33.483 | [5 empty] | 0 | 11.712 | 1 | 4.9462 | 4.6264 | 4.2614 | 4 | 0.62637 | 12.6638
2006-01-09 | 0:14 | 1 | 17.122 | 0 | 5 | 0 | 54.525 | 55.144 | 42.836 | 42.812 | 32.497 | 26.066 | 5.667 | 2 | 0 | 59.112 | 56.286 | 49.136 | 18.185 | 0 | 0 | 55.006 | 33.438 | [5 empty] | 17.122 | 11.713 | 2 | 4.9462 | 4.6264 | 4.2614 | 4 | 0.62637 | 12.6638
2006-01-09 | 0:15 | 0 | 17.122 | 0 | 4 | 0 | 54.572 | 55.12 | 42.719 | 42.836 | 32.353 | 25.921 | 5.716 | 1 | 0 | 59.089 | 56.22 | 49.206 | 18.16 | 0 | 0 | 54.983 | 33.46 | [5 empty] | 0 | 11.736 | 3 | 4.9319 | 4.6128 | 4.2609 | 4 | 0.61281 | 12.4255
2006-01-09 | 0:16 | 0 | 17.122 | 0 | 4 | 0 | 54.548 | 55.099 | 42.719 | 42.791 | 32.399 | 25.968 | 5.691 | 1 | 0 | 59.068 | 56.22 | 49.229 | 18.135 | 0 | 0 | 54.961 | 33.483 | [5 empty] | 0 | 11.757 | 4 | 4.9392 | 4.6197 | 4.2611 | 4 | 0.61973 | 12.5472
2006-01-09 | 0:17 | 0 | 17.092 | 0 | 5 | 0 | 54.588 | 55.092 | 42.666 | 42.807 | 32.034 | 25.867 | 5.66 | 1 | 0 | 59.041 | 56.216 | 49.131 | 18.08 | 0 | 0 | 54.91 | 33.455 | [5 empty] | 0 | 11.781 | 5 | 4.9482 | 4.6283 | 4.2615 | 4 | 0.62831 | 12.6978
2006-01-09 | 0:18 | 1 | 17.122 | 0 | 4 | 0 | 54.572 | 55.214 | 42.767 | 42.719 | 32.591 | 25.968 | 5.691 | 1 | 0 | 59.068 | 56.243 | 49.112 | 18.11 | 0 | 0 | 55.006 | 33.46 | [5 empty] | 17.122 | 11.853 | 6 | 4.9392 | 4.6197 | 4.2611 | 4 | 0.61973 | 12.5472
2006-01-09 | 0:19 | 0 | 17.092 | 0 | 5 | 0 | 54.544 | 55.116 | 42.645 | 42.666 | 32.539 | 25.867 | 5.737 | 1 | 0 | 59.061 | 56.17 | 49.084 | 18.105 | 0 | 0 | 54.978 | 33.431 | [5 empty] | 0 | 11.878 | 7 | 4.9258 | 4.607 | 4.2606 | 4 | 0.607 | 12.3229
2006-01-09 | 0:20 | 0 | 17.122 | 0 | 4 | 0 | 54.593 | 55.214 | 42.791 | 42.812 | 32.567 | 25.872 | 5.667 | 2 | 0 | 59.068 | 56.243 | 49.136 | 18.16 | 0 | 0 | 54.983 | 33.438 | [5 empty] | 0 | 11.781 | 8 | 4.9462 | 4.6264 | 4.2614 | 4 | 0.62637 | 12.6638
2006-01-09 | 0:21 | 0 | 17.069 | 1 | 4 | 0 | 54.565 | 55.162 | 42.621 | 42.738 | 32.394 | 25.867 | 5.66 | 1 | 0 | 59.041 | 56.147 | 49.04 | 18.105 | 0 | 0 | 54.91 | 33.385 | [5 empty] | 0 | 11.827 | 9 | 4.9482 | 4.6283 | 4.2615 | 4 | 0.62831 | 12.6978
2006-01-09 | 0:22 | 1 | 17.147 | 0 | 5 | 0 | 54.593 | 55.167 | 42.719 | 42.767 | 32.567 | 25.921 | 5.716 | 1 | 0 | 59.023 | 56.197 | 49.112 | 18.11 | 0 | 0 | 54.915 | 33.39 | [5 empty] | 17.147 | 11.826 | 10 | 4.9319 | 4.6128 | 4.2609 | 4 | 0.61281 | 12.4255
2006-01-09 | 0:23 | 0 | 17.122 | 0 | 4 | 0 | 54.525 | 55.19 | 42.836 | 42.791 | 32.304 | 26.017 | 5.691 | 1 | 0 | 59.023 | 56.175 | 49.136 | 18.135 | 0 | 0 | 54.915 | 33.414 | [5 empty] | 0 | 11.734 | 11 | 4.9392 | 4.6197 | 4.2611 | 4 | 0.61973 | 12.5472
2006-01-09 | 0:24 | 0 | 17.147 | 0 | 5 | 0 | 54.548 | 55.167 | 42.767 | 42.719 | 32.11 | 25.992 | 5.667 | 1 | 0 | 59.023 | 56.175 | 49.068 | 18.135 | 0 | 0 | 54.938 | 33.39 | [5 empty] | 0 | 11.829 | 12 | 4.9462 | 4.6264 | 4.2614 | 4 | 0.62637 | 12.6638
2006-01-09 | 0:25 | 0 | 17.147 | 0 | 4 | 0 | 54.616 | 55.12 | 42.812 | 42.884 | 32.567 | 25.992 | 5.768 | 1 | 0 | 59.023 | 56.152 | 49.159 | 18.233 | 0 | 0 | 54.915 | 33.39 | [5 empty] | 0 | 11.732 | 13 | 4.9168 | 4.5984 | 4.2602 | 4 | 0.59842 | 12.171
2006-01-09 | 0:26 | 1 | 17.147 | 0 | 4 | 1 | 54.548 | 55.12 | 42.86 | 42.767 | 32.328 | 25.968 | 5.742 | 2 | 0 | 59.068 | 56.152 | 49.112 | 18.135 | 0 | 0 | 54.915 | 33.366 | [5 empty] | 17.147 | 11.781 | 14 | 4.9243 | 4.6056 | 4.2605 | 4 | 0.60561 | 12.2984
2006-01-09 | 0:27 | 0 | 17.122 | 0 | 5 | 0 | 54.572 | 55.144 | 42.695 | 42.86 | 32.591 | 25.921 | 5.716 | 1 | 0 | 59.023 | 56.152 | 49.091 | 18.11 | 0 | 0 | 54.915 | 33.321 | [5 empty] | 0 | 11.712 | 0 | 4.9319 | 4.6128 | 4.2609 | 4 | 0.61281 | 12.4255
2006-01-09 | 0:28 | 0 | 17.122 | 0 | 4 | 0 | 54.548 | 55.144 | 42.65 | 42.743 | 32.543 | 26.017 | 5.794 | 1 | 0 | 58.977 | 56.152 | 49.206 | 18.135 | 0 | 0 | 54.868 | 33.321 | [5 empty] | 0 | 11.805 | 1 | 4.9092 | 4.5912 | 4.2599 | 4 | 0.59122 | 12.0432
2006-01-09 | 0:29 | 0 | 17.122 | 0 | 5 | 0 | 54.548 | 55.144 | 42.767 | 42.791 | 32.353 | 25.968 | 5.667 | 1 | 0 | 58.977 | 56.131 | 49.091 | 18.135 | 0 | 0 | 54.868 | 33.342 | [5 empty] | 0 | 11.757 | 2 | 4.9462 | 4.6264 | 4.2614 | 4 | 0.62637 | 12.6638
2006-01-09 | 0:30 | 1 | 17.147 | 1 | 4 | 0 | 54.548 | 55.167 | 42.884 | 42.719 | 32.063 | 25.992 | 5.716 | 1 | 0 | 59.023 | 56.107 | 49.091 | 18.085 | 0 | 0 | 54.824 | 33.366 | [5 empty] | 17.147 | 11.829 | 3 | 4.9319 | 4.6128 | 4.2609 | 4 | 0.61281 | 12.4255
2006-01-09 | 0:31 | 0 | 17.117 | 0 | 4 | 0 | 54.52 | 55.116 | 42.807 | 42.69 | 32.656 | 25.987 | 5.636 | 1 | 0 | 58.972 | 56.079 | 49.063 | 18.105 | 0 | 0 | 54.796 | 33.385 | [5 empty] | 0 | 11.83 | 4 | 4.9552 | 4.635 | 4.2618 | 4 | 0.63496 | 12.8139
2006-01-09 | 0:32 | 0 | 17.122 | 0 | 5 | 0 | 54.593 | 55.12 | 42.812 | 42.767 | 32.85 | 26.041 | 5.667 | 1 | 0 | 59 | 56.131 | 49.159 | 18.11 | 0 | 0 | 54.838 | 33.381 | [5 empty] | 0 | 11.826 | 5 | 4.9462 | 4.6264 | 4.2614 | 4 | 0.62637 | 12.6638
2006-01-09 | 0:33 | 0 | 17.162 | 0 | 4 | 0 | 54.611 | 55.116 | 42.949 | 42.784 | 32.56 | 26.201 | 5.706 | 2 | 0 | 59.041 | 56.103 | 49.108 | 18.201 | 0 | 0 | 54.91 | 33.407 | [5 empty] | 0 | 11.827 | 6 | 4.9348 | 4.6156 | 4.261 | 4 | 0.61558 | 12.4742
2006-01-09 | 0:34 | 0 | 17.137 | 0 | 5 | 0 | 54.611 | 55.139 | 42.853 | 42.853 | 32.296 | 26.105 | 5.706 | 1 | 0 | 58.972 | 56.079 | 49.108 | 18.15 | 0 | 0 | 54.819 | 33.383 | [5 empty] | 0 | 11.758 | 7 | 4.9348 | 4.6156 | 4.261 | 4 | 0.61558 | 12.4742
2006-01-09 | 0:35 | 1 | 17.137 | 0 | 4 | 0 | 54.611 | 55.162 | 42.807 | 42.925 | 32.367 | 26.201 | 5.732 | 1 | 0 | 58.972 | 56.103 | 49.131 | 18.15 | 0 | 0 | 54.796 | 33.383 | [5 empty] | 17.137 | 11.686 | 8 | 4.9272 | 4.6084 | 4.2607 | 4 | 0.60838 | 12.3473
2006-01-09 | 0:36 | 0 | 17.114 | 0 | 4 | 0 | 54.611 | 55.162 | 42.666 | 42.784 | 32.272 | 26.201 | 5.783 | 1 | 0 | 58.972 | 56.126 | 49.061 | 18.175 | 0 | 0 | 54.772 | 33.407 | [5 empty] | 0 | 11.827 | 9 | 4.9124 | 4.5943 | 4.2601 | 4 | 0.59427 | 12.0973
2006-01-09 | 0:37 | 0 | 17.137 | 0 | 5 | 0 | 54.588 | 55.139 | 42.807 | 42.76 | 32.345 | 26.154 | 5.732 | 1 | 0 | 58.972 | 56.103 | 49.084 | 18.125 | 0 | 0 | 54.772 | 33.383 | [5 empty] | 0 | 11.828 | 10 | 4.9272 | 4.6084 | 4.2607 | 4 | 0.60838 | 12.3473
2006-01-09 | 0:38 | 0 | 17.137 | 0 | 4 | 0 | 54.635 | 55.162 | 42.807 | 42.901 | 32.49 | 26.154 | 5.732 | 1 | 0 | 58.972 | 56.056 | 49.199 | 18.15 | 0 | 0 | 54.772 | 33.407 | [5 empty] | 0 | 11.734 | 11 | 4.9272 | 4.6084 | 4.2607 | 4 | 0.60838 | 12.3473
2006-01-09 | 0:39 | 1 | 17.162 | 1 | 4 | 0 | 54.565 | 55.186 | 42.784 | 42.784 | 32.771 | 26.201 | 5.706 | 2 | 0 | 58.995 | 56.079 | 49.108 | 18.15 | 0 | 0 | 54.772 | 33.383 | [5 empty] | 17.162 | 11.781 | 12 | 4.9348 | 4.6156 | 4.261 | 4 | 0.61558 | 12.4742
2006-01-09 | 0:40 | 0 | 17.162 | 0 | 5 | 0 | 54.544 | 55.162 | 42.853 | 42.807 | 32.771 | 26.154 | 5.758 | 1 | 0 | 58.929 | 56.056 | 49.084 | 18.15 | 0 | 0 | 54.772 | 33.407 | [5 empty] | 0 | 11.737 | 13 | 4.9197 | 4.6012 | 4.2604 | 4 | 0.60119 | 12.22
2006-01-09 | 0:41 | 0 | 17.162 | 0 | 4 | 1 | 54.588 | 55.186 | 42.831 | 42.784 | 32.441 | 26.154 | 5.732 | 1 | 0 | 58.952 | 56.056 | 49.061 | 18.125 | 0 | 0 | 54.772 | 33.431 | [5 empty] | 0 | 11.804 | 14 | 4.9272 | 4.6084 | 4.2607 | 4 | 0.60838 | 12.3473
2006-01-09 | 0:42 | 0 | 17.137 | 0 | 5 | 0 | 54.565 | 55.139 | 42.877 | 42.807 | 32.321 | 26.321 | 5.758 | 1 | 0 | 58.972 | 56.056 | 49.017 | 18.15 | 0 | 0 | 54.749 | 33.359 | [5 empty] | 0 | 11.758 | 0 | 4.9197 | 4.6012 | 4.2604 | 4 | 0.60119 | 12.22
2006-01-09 | 0:43 | 1 | 17.162 | 0 | 4 | 0 | 54.611 | 55.162 | 42.831 | 42.877 | 32.795 | 26.201 | 5.758 | 1 | 0 | 58.952 | 56.009 | 49.084 | 18.15 | 0 | 0 | 54.702 | 33.407 | [5 empty] | 17.162 | 11.734 | 1 | 4.9197 | 4.6012 | 4.2604 | 4 | 0.60119 | 12.22
2006-01-09 | 0:44 | 0 | 17.137 | 0 | 4 | 0 | 54.565 | 55.186 | 42.853 | 42.877 | 32.842 | 26.176 | 5.706 | 1 | 0 | 58.972 | 56.009 | 49.061 | 18.125 | 0 | 0 | 54.702 | 33.383 | [5 empty] | 0 | 11.688 | 2 | 4.9348 | 4.6156 | 4.261 | 4 | 0.61558 | 12.4742
2006-01-09 | 0:45 | 0 | 17.162 | 0 | 5 | 0 | 54.635 | 55.139 | 42.784 | 42.925 | 32.866 | 26.105 | 5.783 | 1 | 0 | 58.952 | 56.033 | 49.084 | 18.15 | 0 | 0 | 54.726 | 33.407 | [5 empty] | 0 | 11.71 | 3 | 4.9124 | 4.5943 | 4.2601 | 4 | 0.59427 | 12.0973
2006-01-09 | 0:46 | 0 | 17.137 | 0 | 4 | 0 | 54.611 | 55.092 | 42.69 | 42.901 | 32.936 | 26.154 | 5.783 | 2 | 0 | 58.929 | 56.033 | 49.199 | 18.175 | 0 | 0 | 54.749 | 33.431 | [5 empty] | 0 | 11.71 | 4 | 4.9124 | 4.5943 | 4.2601 | 4 | 0.59427 | 12.0973
2006-01-09 | 0:47 | 1 | 17.13 | 0 | 5 | 0 | 54.534 | 55.085 | 42.683 | 42.752 | 32.718 | 26.098 | 5.647 | 1 | 0 | 58.899 | 55.979 | 49.01 | 18.143 | 0 | 0 | 54.672 | 33.376 | [5 empty] | 17.13 | 11.782 | 5 | 4.952 | 4.6319 | 4.2617 | 4 | 0.63191 | 12.7607
2006-01-09 | 0:48 | 0 | 17.137 | 0 | 4 | 0 | 54.588 | 55.186 | 42.76 | 42.831 | 32.296 | 26.225 | 5.783 | 1 | 0 | 58.929 | 56.033 | 49.131 | 18.175 | 0 | 0 | 54.702 | 33.359 | [5 empty] | 0 | 11.757 | 6 | 4.9124 | 4.5943 | 4.2601 | 4 | 0.59427 | 12.0973
2006-01-09 | 0:49 | 0 | 17.13 | 1 | 5 | 0 | 54.534 | 55.132 | 42.822 | 42.752 | 32.264 | 26.073 | 5.698 | 1 | 0 | 58.899 | 55.958 | 49.031 | 18.092 | 0 | 0 | 54.651 | 33.328 | [5 empty] | 0 | 11.782 | 7 | 4.9371 | 4.6178 | 4.2611 | 4 | 0.61779 | 12.5132
2006-01-09 | 0:50 | 0 | 17.137 | 0 | 4 | 0 | 54.588 | 55.209 | 42.76 | 42.807 | 32.749 | 26.154 | 5.68 | 1 | 0 | 58.906 | 56.009 | 49.061 | 18.175 | 0 | 0 | 54.658 | 33.359 | [5 empty] | 0 | 11.781 | 8 | 4.9424 | 4.6228 | 4.2613 | 4 | 0.62278 | 12.6007
2006-01-09 | 0:51 | 1 | 17.137 | 0 | 4 | 0 | 54.565 | 55.162 | 42.807 | 42.76 | 32.653 | 26.13 | 5.68 | 1 | 0 | 58.929 | 56.009 | 48.993 | 18.175 | 0 | 0 | 54.611 | 33.383 | [5 empty] | 17.137 | 11.805 | 9 | 4.9424 | 4.6228 | 4.2613 | 4 | 0.62278 | 12.6007
2006-01-09 | 0:52 | 0 | 17.137 | 0 | 5 | 0 | 54.658 | 55.209 | 42.736 | 42.853 | 32.466 | 26.056 | 5.706 | 2 | 0 | 58.861 | 56.103 | 49.108 | 18.324 | 0 | 0 | 54.635 | 33.383 | [5 empty] | 0 | 11.805 | 10 | 4.9348 | 4.6156 | 4.261 | 4 | 0.61558 | 12.4742
2006-01-09 | 0:53 | 0 | 17.155 | 0 | 4 | 0 | 54.581 | 55.155 | 42.752 | 42.894 | 32.505 | 26.098 | 5.773 | 1 | 0 | 58.854 | 56.002 | 49.054 | 18.143 | 0 | 0 | 54.651 | 33.304 | [5 empty] | 0 | 11.687 | 11 | 4.9153 | 4.597 | 4.2602 | 4 | 0.59703 | 12.1464
2006-01-09 | 0:54 | 0 | 17.187 | 0 | 5 | 0 | 54.588 | 55.209 | 42.831 | 42.807 | 32.536 | 26.081 | 5.758 | 1 | 0 | 58.906 | 55.988 | 49.061 | 18.175 | 0 | 0 | 54.749 | 33.335 | [5 empty] | 0 | 11.781 | 12 | 4.9197 | 4.6012 | 4.2604 | 4 | 0.60119 | 12.22
2006-01-09 | 0:55 | 0 | 17.162 | 0 | 4 | 0 | 54.611 | 55.209 | 42.714 | 42.853 | 32.866 | 26.105 | 5.706 | 1 | 0 | 58.883 | 55.988 | 49.108 | 18.201 | 0 | 0 | 54.749 | 33.311 | [5 empty] | 0 | 11.758 | 13 | 4.9348 | 4.6156 | 4.261 | 4 | 0.61558 | 12.4742
2006-01-09 | 0:56 | 1 | 17.162 | 0 | 4 | 1 | 54.611 | 55.139 | 42.901 | 42.831 | 32.725 | 26.176 | 5.806 | 1 | 0 | 58.861 | 55.988 | 49.061 | 18.175 | 0 | 0 | 54.702 | 33.311 | [5 empty] | 17.162 | 11.78 | 14 | 4.9057 | 4.5879 | 4.2598 | 4 | 0.5879 | 11.984
2006-01-09 | 0:57 | 0 | 17.187 | 0 | 5 | 0 | 54.611 | 55.209 | 42.807 | 42.831 | 32.584 | 26.13 | 5.732 | 1 | 0 | 58.883 | 55.988 | 49.017 | 18.15 | 0 | 0 | 54.702 | 33.29 | [5 empty] | 0 | 11.78 | 0 | 4.9272 | 4.6084 | 4.2607 | 4 | 0.60838 | 12.3473
2006-01-09 | 0:58 | 0 | 17.187 | 1 | 4 | 0 | 54.611 | 55.209 | 42.853 | 42.853 | 32.49 | 26.105 | 5.758 | 2 | 0 | 58.883 | 55.988 | 49.017 | 18.201 | 0 | 0 | 54.702 | 33.266 | [5 empty] | 0 | 11.758 | 1 | 4.9197 | 4.6012 | 4.2604 | 4 | 0.60119 | 12.22
2006-01-09 | 0:59 | 0 | 17.155 | 0 | 5 | 0 | 54.604 | 55.109 | 42.822 | 42.846 | 33.28 | 25.978 | 5.724 | 1 | 0 | 58.808 | 55.911 | 49.01 | 18.168 | 0 | 0 | 54.628 | 33.259 | [5 empty] | 0 | 11.758 | 2 | 4.9296 | 4.6106 | 4.2608 | 4 | 0.6106 | 12.3864
2006-01-09 | 1:00 | 1 | 17.187 | 0 | 4 | 0 | 54.611 | 55.162 | 42.807 | 42.877 | 33.194 | 26.056 | 5.732 | 1 | 0 | 58.861 | 55.918 | 49.108 | 18.251 | 0 | 0 | 54.681 | 33.242 | [5 empty] | 17.187 | 11.734 | 3 | 4.9272 | 4.6084 | 4.2607 | 4 | 0.60838 | 12.3473
2006-01-09 | 1:01 | 0 | 17.162 | 0 | 4 | 0 | 54.565 | 55.186 | 42.736 | 42.853 | 32.984 | 26.032 | 5.806 | 1 | 0 | 58.883 | 55.918 | 49.017 | 18.201 | 0 | 0 | 54.658 | 33.311 | [5 empty] | 0 | 11.712 | 4 | 4.9057 | 4.5879 | 4.2598 | 4 | 0.5879 | 11.984
2006-01-09 | 1:02 | 0 | 17.187 | 0 | 5 | 0 | 54.565 | 55.162 | 42.784 | 42.853 | 32.795 | 26.032 | 5.832 | 1 | 0 | 58.861 | 55.918 | 49.061 | 18.226 | 0 | 0 | 54.635 | 33.311 | [5 empty] | 0 | 11.712 | 5 | 4.8981 | 4.5807 | 4.2595 | 4 | 0.5807 | 11.8556
2006-01-09 | 1:03 | 0 | 17.162 | 0 | 4 | 0 | 54.658 | 55.139 | 42.807 | 42.949 | 32.842 | 26.009 | 5.832 | 1 | 0 | 58.838 | 55.918 | 49.04 | 18.175 | 0 | 0 | 54.658 | 33.311 | [5 empty] | 0 | 11.709 | 6 | 4.8981 | 4.5807 | 4.2595 | 4 | 0.5807 | 11.8556
2006-01-09 | 1:04 | 1 | 17.155 | 0 | 5 | 0 | 54.558 | 55.179 | 42.8 | 42.8 | 32.694 | 26 | 5.824 | 2 | 0 | 58.808 | 55.865 | 49.01 | 18.143 | 0 | 0 | 54.558 | 33.28 | [5 empty] | 17.155 | 11.758 | 7 | 4.9005 | 4.5829 | 4.2596 | 4 | 0.58292 | 11.8952
2006-01-09 | 1:05 | 0 | 17.104 | 0 | 4 | 0 | 54.558 | 55.155 | 42.705 | 42.846 | 32.811 | 25.978 | 5.75 | 1 | 0 | 58.808 | 55.911 | 49.031 | 18.193 | 0 | 0 | 54.49 | 33.28 | [5 empty] | 0 | 11.712 | 8 | 4.922 | 4.6034 | 4.2604 | 4 | 0.6034 | 12.2592
2006-01-09 | 1:06 | 0 | 17.137 | 0 | 4 | 0 | 54.565 | 55.209 | 42.784 | 42.784 | 33.218 | 26.081 | 5.858 | 1 | 0 | 58.838 | 55.918 | 49.061 | 18.175 | 0 | 0 | 54.52 | 33.29 | [5 empty] | 0 | 11.781 | 9 | 4.8906 | 4.5735 | 4.2592 | 4 | 0.57351 | 11.7268
2006-01-09 | 1:07 | 0 | 17.137 | 0 | 5 | 0 | 54.588 | 55.071 | 42.76 | 42.831 | 33.007 | 26.032 | 5.68 | 1 | 0 | 58.794 | 55.895 | 48.993 | 18.175 | 0 | 0 | 54.52 | 33.266 | [5 empty] | 0 | 11.757 | 10 | 4.9424 | 4.6228 | 4.2613 | 4 | 0.62278 | 12.6007
2006-01-09 | 1:08 | 1 | 17.162 | 1 | 4 | 0 | 54.565 | 55.092 | 42.807 | 42.831 | 33.053 | 26.081 | 5.832 | 1 | 0 | 58.817 | 55.851 | 49.084 | 18.201 | 0 | 0 | 54.635 | 33.359 | [5 empty] | 17.162 | 11.734 | 11 | 4.8981 | 4.5807 | 4.2595 | 4 | 0.5807 | 11.8556
2006-01-09 | 1:09 | 0 | 17.114 | 0 | 5 | 0 | 54.565 | 55.162 | 42.877 | 42.853 | 32.936 | 26.032 | 5.706 | 1 | 0 | 58.794 | 55.872 | 49.017 | 18.201 | 0 | 0 | 54.611 | 33.266 | [5 empty] | 0 | 11.712 | 12 | 4.9348 | 4.6156 | 4.261 | 4 | 0.61558 | 12.4742
2006-01-09 | 1:10 | 0 | 17.137 | 0 | 4 | 0 | 54.544 | 55.139 | 42.853 | 42.831 | 32.653 | 26.081 | 5.806 | 2 | 0 | 58.838 | 55.827 | 48.993 | 18.15 | 0 | 0 | 54.588 | 33.266 | [5 empty] | 0 | 11.713 | 13 | 4.9057 | 4.5879 | 4.2598 | 4 | 0.5879 | 11.984
2006-01-09 | 1:11 | 0 | 17.162 | 0 | 4 | 1 | 54.565 | 55.139 | 42.784 | 42.807 | 32.608 | 26.032 | 5.832 | 1 | 0 | 58.794 | 55.827 | 49.084 | 18.15 | 0 | 0 | 54.52 | 33.29 | [5 empty] | 0 | 11.758 | 14 | 4.8981 | 4.5807 | 4.2595 | 4 | 0.5807 | 11.8556
2006-01-09 | 1:12 | 1 | 17.137 | 0 | 5 | 0 | 54.544 | 55.139 | 42.784 | 42.831 | 32.795 | 26.032 | 5.732 | 1 | 0 | 58.772 | 55.827 | 48.993 | 18.201 | 0 | 0 | 54.497 | 33.266 | [5 empty] | 17.137 | 11.713 | 0 | 4.9272 | 4.6084 | 4.2607 | 4 | 0.60838 | 12.3473
2006-01-09 | 1:13 | 0 | 17.165 | 0 | 4 | 0 | 54.546 | 55.118 | 42.858 | 42.81 | 32.938 | 26.012 | 5.786 | 1 | 0 | 58.797 | 55.853 | 48.972 | 18.203 | 0 | 0 | 54.523 | 33.244 | [5 empty] | 0 | 11.736 | 1 | 4.9115 | 4.5934 | 4.26 | 4 | 0.59344 | 12.0825
2006-01-09 | 1:14 | 0 | 17.142 | 0 | 5 | 0 | 54.569 | 55.141 | 42.879 | 42.858 | 32.962 | 26.157 | 5.786 | 1 | 0 | 58.774 | 55.806 | 49.019 | 18.178 | 0 | 0 | 54.546 | 33.244 | [5 empty] | 0 | 11.711 | 2 | 4.9115 | 4.5934 | 4.26 | 4 | 0.59344 | 12.0825
2006-01-09 | 1:15 | 0 | 17.165 | 0 | 4 | 0 | 54.569 | 55.141 | 42.81 | 42.81 | 32.443 | 26.012 | 5.76 | 1 | 0 | 58.819 | 55.83 | 48.928 | 18.178 | 0 | 0 | 54.546 | 33.268 | [5 empty] | 0 | 11.759 | 3 | 4.9191 | 4.6006 | 4.2603 | 4 | 0.60063 | 12.2102
2006-01-09 | 1:16 | 0 | 17.109 | 0 | 4 | 0 | 54.583 | 55.088 | 42.707 | 42.896 | 32.461 | 25.98 | 5.675 | 1 | 0 | 58.744 | 55.776 | 48.989 | 18.145 | 0 | 0 | 54.539 | 33.213 | [5 empty] | 0 | 11.687 | 4 | 4.9438 | 4.6242 | 4.2613 | 4 | 0.62416 | 12.625
2006-01-09 | 1:17 | 1 | 17.142 | 1 | 5 | 0 | 54.637 | 55.141 | 42.786 | 42.879 | 32.797 | 25.963 | 5.786 | 2 | 0 | 58.751 | 55.83 | 49.042 | 18.178 | 0 | 0 | 54.569 | 33.244 | [5 empty] | 17.142 | 11.758 | 5 | 4.9115 | 4.5934 | 4.26 | 4 | 0.59344 | 12.0825
2006-01-09 | 1:18 | 0 | 17.165 | 0 | 4 | 0 | 54.546 | 55.05 | 42.786 | 42.81 | 32.493 | 26.228 | 5.709 | 1 | 0 | 58.774 | 55.83 | 48.905 | 18.203 | 0 | 0 | 54.59 | 33.268 | [5 empty] | 0 | 11.736 | 6 | 4.9339 | 4.6147 | 4.2609 | 4 | 0.61475 | 12.4596
2006-01-09 | 1:19 | 0 | 17.132 | 0 | 4 | 0 | 54.583 | 55.067 | 42.662 | 42.779 | 32.555 | 26.005 | 5.701 | 1 | 0 | 58.721 | 55.776 | 48.919 | 18.145 | 0 | 0 | 54.516 | 33.213 | [5 empty] | 0 | 11.804 | 7 | 4.9363 | 4.617 | 4.261 | 4 | 0.61696 | 12.4986
2006-01-09 | 1:20 | 0 | 17.165 | 0 | 5 | 0 | 54.59 | 55.188 | 42.762 | 42.762 | 32.468 | 26.012 | 5.734 | 1 | 0 | 58.774 | 55.806 | 48.928 | 18.178 | 0 | 0 | 54.523 | 33.244 | [5 empty] | 0 | 11.828 | 8 | 4.9267 | 4.6078 | 4.2606 | 4 | 0.60783 | 12.3375
2006-01-09 | 1:21 | 1 | 17.142 | 0 | 4 | 0 | 54.66 | 55.141 | 42.786 | 42.81 | 32.394 | 26.036 | 5.809 | 1 | 0 | 58.751 | 55.83 | 48.996 | 18.178 | 0 | 0 | 54.453 | 33.22 | [5 empty] | 17.142 | 11.85 | 9 | 4.9048 | 4.5871 | 4.2598 | 4 | 0.58707 | 11.9692
2006-01-09 | 1:22 | 0 | 17.109 | 0 | 5 | 0 | 54.674 | 55.088 | 42.614 | 42.803 | 32.267 | 26.027 | 5.649 | 1 | 0 | 58.721 | 55.846 | 49.012 | 18.17 | 0 | 0 | 54.446 | 33.165 | [5 empty] | 0 | 11.871 | 10 | 4.9514 | 4.6314 | 4.2616 | 4 | 0.63136 | 12.751
2006-01-09 | 1:23 | 0 | 17.165 | 0 | 4 | 0 | 54.637 | 55.232 | 42.738 | 42.786 | 33.034 | 25.987 | 5.786 | 1 | 0 | 58.728 | 55.783 | 48.949 | 18.13 | 0 | 0 | 54.476 | 33.196 | [5 empty] | 0 | 11.851 | 11 | 4.9115 | 4.5934 | 4.26 | 4 | 0.59344 | 12.0825
2006-01-09 | 1:24 | 0 | 17.109 | 0 | 4 | 0 | 54.607 | 55.088 | 42.731 | 42.803 | 32.79 | 25.955 | 5.675 | 2 | 0 | 58.678 | 55.729 | 48.942 | 18.12 | 0 | 0 | 54.469 | 33.213 | [5 empty] | 0 | 11.804 | 12 | 4.9438 | 4.6242 | 4.2613 | 4 | 0.62416 | 12.625
2006-01-09 | 1:25 | 1 | 17.117 | 0 | 5 | 0 | 54.637 | 55.211 | 42.738 | 42.951 | 33.268 | 25.963 | 5.76 | 1 | 0 | 58.708 | 55.715 | 48.949 | 18.178 | 0 | 0 | 54.499 | 33.22 | [5 empty] | 17.117 | 11.686 | 13 | 4.9191 | 4.6006 | 4.2603 | 4 | 0.60063 | 12.2102
2006-01-09 | 1:26 | 0 | 17.157 | 1 | 4 | 1 | 54.607 | 55.158 | 42.827 | 42.779 | 32.979 | 25.98 | 5.675 | 1 | 0 | 58.698 | 55.708 | 48.898 | 18.12 | 0 | 0 | 54.401 | 33.189 | [5 empty] | 0 | 11.828 | 14 | 4.9438 | 4.6242 | 4.2613 | 4 | 0.62416 | 12.625
2006-01-09 | 1:27 | 0 | 17.165 | 0 | 5 | 0 | 54.59 | 55.165 | 42.81 | 42.834 | 32.845 | 25.914 | 5.835 | 1 | 0 | 58.708 | 55.739 | 48.905 | 18.178 | 0 | 0 | 54.385 | 33.196 | [5 empty] | 0 | 11.756 | 0 | 4.8972 | 4.5799 | 4.2594 | 4 | 0.57987 | 11.8408
2006-01-09 | 1:28 | 0 | 17.165 | 0 | 4 | 0 | 54.59 | 55.188 | 42.786 | 42.81 | 33.079 | 25.938 | 5.709 | 1 | 0 | 58.708 | 55.692 | 48.881 | 18.13 | 0 | 0 | 54.408 | 33.22 | [5 empty] | 0 | 11.78 | 1 | 4.9339 | 4.6147 | 4.5466 | 4.2857 | 0.32903 | 6.6688
2006-01-09 | 1:29 | 1 | 17.165 | 0 | 4 | 0 | 54.614 | 55.232 | 42.693 | 42.81 | 33.103 | 25.963 | 5.709 | 1 | 0 | 58.708 | 55.715 | 48.881 | 18.178 | 0 | 0 | 54.385 | 33.22 | [5 empty] | 17.165 | 11.804 | 2 | 4.9339 | 4.6147 | 4.5466 | 4.2857 | 0.32903 | 6.6688
2006-01-09 | 1:30 | 0 | 17.165 | 0 | 5 | 0 | 54.569 | 55.211 | 42.786 | 42.927 | 32.493 | 26.012 | 5.76 | 2 | 0 | 58.685 | 55.715 | 48.905 | 18.228 | 0 | 0 | 54.338 | 33.244 | [5 empty] | 0 | 11.642 | 3 | 4.9191 | 4.6006 | 4.546 | 4.2857 | 0.31492 | 6.402
2006-01-09 | 1:31 | 0 | 17.19 | 0 | 4 | 0 | 54.637 | 55.141 | 42.738 | 42.81 | 32.986 | 25.987 | 5.835 | 1 | 0 | 58.685 | 55.692 | 48.835 | 18.228 | 0 | 0 | 54.315 | 33.268 | [5 empty] | 0 | 11.827 | 4 | 4.8972 | 4.5799 | 4.5452 | 4.2857 | 0.29416 | 6.0066
2006-01-09 | 1:32 | 0 | 17.109 | 0 | 5 | 0 | 54.539 | 55.134 | 42.827 | 42.731 | 32.862 | 25.98 | 5.752 | 1 | 0 | 58.655 | 55.662 | 48.965 | 18.17 | 0 | 0 | 54.264 | 33.261 | [5 empty] | 0 | 11.808 | 5 | 4.9214 | 4.6028 | 4.5461 | 4.2857 | 0.31713 | 6.4439
2006-01-09 | 1:33 | 1 | 17.132 | 0 | 4 | 0 | 54.539 | 55.158 | 42.755 | 42.755 | 32.603 | 25.955 | 5.727 | 1 | 0 | 58.632 | 55.685 | 48.828 | 18.17 | 0 | 0 | 54.285 | 33.261 | [5 empty] | 17.132 | 11.784 | 6 | 4.9287 | 4.6098 | 4.5464 | 4.2857 | 0.32405 | 6.5748
2006-01-09 | 1:34 | 0 | 17.142 | 0 | 4 | 0 | 54.614 | 55.141 | 42.786 | 42.786 | 32.634 | 26.012 | 5.734 | 1 | 0 | 58.685 | 55.692 | 48.972 | 18.203 | 0 | 0 | 54.315 | 33.316 | [5 empty] | 0 | 11.828 | 7 | 4.9267 | 4.6078 | 4.5464 | 4.2857 | 0.32211 | 6.5382
2006-01-09 | 1:35 | 0 | 17.142 | 0 | 5 | 0 | 54.614 | 55.165 | 42.786 | 42.903 | 32.419 | 26.036 | 5.809 | 1 | 0 | 58.685 | 55.692 | 48.949 | 18.203 | 0 | 0 | 54.362 | 33.292 | [5 empty] | 0 | 11.711 | 8 | 4.9048 | 4.5871 | 4.5455 | 4.2857 | 0.30135 | 6.144
2006-01-09 | 1:36 | 0 | 17.109 | 1 | 4 | 0 | 54.56 | 55.134 | 42.803 | 42.755 | 32.697 | 26.027 | 5.727 | 1 | 0 | 58.632 | 55.662 | 48.942 | 18.145 | 0 | 0 | 54.331 | 33.237 | [5 empty] | 0 | 11.805 | 9 | 4.9287 | 4.6098 | 4.5464 | 4.2857 | 0.32405 | 6.5748
2006-01-09 | 1:37 | 1 | 17.109 | 0 | 5 | 0 | 54.63 | 55.134 | 42.803 | 42.755 | 32.531 | 26.051 | 5.675 | 2 | 0 | 58.632 | 55.638 | 48.851 | 18.145 | 0 | 0 | 54.308 | 33.261 | [5 empty] | 17.109 | 11.875 | 10 | 4.9438 | 4.6242 | 4.547 | 4.2857 | 0.33845 | 6.8458
2006-01-09 | 1:38 | 0 | 17.165 | 0 | 4 | 0 | 54.59 | 55.211 | 42.81 | 42.81 | 32.228 | 26.179 | 5.76 | 1 | 0 | 58.662 | 55.669 | 48.811 | 18.203 | 0 | 0 | 54.362 | 33.244 | [5 empty] | 0 | 11.78 | 11 | 4.9191 | 4.6006 | 4.546 | 4.2857 | 0.31492 | 6.402
2006-01-09 | 1:39 | 0 | 17.165 | 0 | 4 | 0 | 54.59 | 55.188 | 42.786 | 42.834 | 32.348 | 26.277 | 5.734 | 1 | 0 | 58.662 | 55.669 | 48.835 | 18.203 | 0 | 0 | 54.362 | 33.22 | [5 empty] | 0 | 11.756 | 12 | 4.9267 | 4.6078 | 4.5464 | 4.2857 | 0.32211 | 6.5382
2006-01-09 | 1:40 | 0 | 17.19 | 0 | 5 | 1 | 54.66 | 55.211 | 42.903 | 42.834 | 32.25 | 26.179 | 5.786 | 1 | 0 | 58.616 | 55.645 | 48.811 | 18.253 | 0 | 0 | 54.362 | 33.244 | [5 empty] | 0 | 11.826 | 13 | 4.9115 | 4.5934 | 4.5457 | 4.2857 | 0.30772 | 6.2653
2006-01-09 | 1:41 | 0 | 17.109 | 0 | 4 | 0 | 54.607 | 55.202 | 42.827 | 42.848 | 32.838 | 26.027 | 5.675 | 1 | 0 | 58.587 | 55.571 | 48.851 | 18.196 | 0 | 0 | 54.355 | 33.165 | [5 empty] | 0 | 11.759 | 0 | 4.9438 | 4.6242 | 4.547 | 4.2857 | 0.33845 | 6.8458
2006-01-09 | 1:42 | 1 | 17.165 | 0 | 5 | 0 | 54.66 | 55.165 | 42.834 | 42.879 | 32.869 | 26.132 | 5.76 | 1 | 0 | 58.616 | 55.645 | 48.79 | 18.253 | 0 | 0 | 54.408 | 33.22 | [5 empty] | 17.165 | 11.781 | 1 | 4.9191 | 4.6006 | 4.2603 | 4 | 0.60063 | 12.2102
2006-01-09 | 1:43 | 0 | 17.165 | 0 | 4 | 0 | 54.637 | 55.188 | 42.879 | 42.834 | 32.821 | 26.277 | 5.734 | 2 | 0 | 58.685 | 55.622 | 48.79 | 18.178 | 0 | 0 | 54.362 | 33.244 | [5 empty] | 0 | 11.803 | 2 | 4.9267 | 4.6078 | 4.2606 | 4 | 0.60783 | 12.3375
2006-01-09 | 1:44 | 0 | 17.132 | 0 | 4 | 0 | 54.56 | 55.181 | 42.848 | 42.779 | 32.341 | 26.125 | 5.752 | 1 | 0 | 58.587 | 55.571 | 48.737 | 18.17 | 0 | 0 | 54.331 | 33.213 | [5 empty] | 0 | 11.781 | 3 | 4.9214 | 4.6028 | 4.2604 | 4 | 0.60285 | 12.2494
2006-01-09 | 1:45 | 0 | 17.165 | 1 | 5 | 0 | 54.637 | 55.165 | 42.81 | 42.834 | 32.25 | 26.203 | 5.809 | 1 | 0 | 58.616 | 55.601 | 48.858 | 18.178 | 0 | 0 | 53.787 | 33.22 | [5 empty] | 0 | 11.803 | 4 | 4.9048 | 4.5871 | 4.2598 | 4 | 0.58707 | 11.9692
2006-01-09 | 1:46 | 1 | 17.165 | 0 | 4 | 0 | 54.705 | 55.188 | 42.762 | 42.879 | 32.938 | 26.132 | 5.861 | 1 | 0 | 58.594 | 55.578 | 48.811 | 18.178 | 0 | 0 | 53.949 | 33.196 | [5 empty] | 17.165 | 11.826 | 5 | 4.8897 | 4.5727 | 4.2591 | 4 | 0.57268 | 11.7119
2006-01-09 | 1:47 | 0 | 17.165 | 0 | 5 | 0 | 54.569 | 55.232 | 42.81 | 42.786 | 33.292 | 26.203 | 5.809 | 1 | 0 | 58.616 | 55.622 | 48.744 | 18.203 | 0 | 0 | 54.063 | 33.196 | [5 empty] | 0 | 11.783 | 6 | 4.9048 | 4.5871 | 4.2598 | 4 | 0.58707 | 11.9692
2006-01-09 | 1:48 | 0 | 17.165 | 0 | 4 | 0 | 54.637 | 55.188 | 42.858 | 42.879 | 33.079 | 26.228 | 5.886 | 1 | 0 | 58.594 | 55.531 | 48.835 | 18.203 | 0 | 0 | 54.156 | 33.22 | [5 empty] | 0 | 11.758 | 7 | 4.8824 | 4.5658 | 4.2588 | 4 | 0.56576 | 11.5877
2006-01-09 | 1:49 | 0 | 17.109 | 0 | 4 | 0 | 54.607 | 55.158 | 42.731 | 42.779 | 32.955 | 26.245 | 5.701 | 2 | 0 | 58.543 | 55.547 | 48.851 | 18.145 | 0 | 0 | 54.149 | 33.144 | [5 empty] | 0 | 11.828 | 8 | 4.9363 | 4.617 | 4.261 | 4 | 0.61696 | 12.4986
2006-01-09 | 1:50 | 1 | 17.165 | 0 | 5 | 0 | 54.614 | 55.232 | 42.738 | 42.834 | 32.752 | 26.277 | 5.886 | 1 | 0 | 58.616 | 55.601 | 48.881 | 18.228 | 0 | 0 | 54.201 | 33.196 | [5 empty] | 17.165 | 11.78 | 9 | 4.8824 | 4.5658 | 4.2588 | 4 | 0.56576 | 11.5877
2006-01-09 | 1:51 | 0 | 17.165 | 0 | 4 | 0 | 54.614 | 55.188 | 42.738 | 42.927 | 33.761 | 26.203 | 5.861 | 1 | 0 | 58.55 | 55.554 | 48.79 | 18.203 | 0 | 0 | 54.18 | 33.22 | [5 empty] | 0 | 11.687 | 10 | 4.8897 | 4.5727 | 4.2591 | 4 | 0.57268 | 11.7119
2006-01-09 | 1:52 | 0 | 17.165 | 0 | 5 | 0 | 54.637 | 55.211 | 42.858 | 42.81 | 33.785 | 26.277 | 5.861 | 1 | 0 | 58.594 | 55.578 | 48.858 | 18.253 | 0 | 0 | 54.201 | 33.244 | [5 empty] | 0 | 11.827 | 11 | 4.8897 | 4.5727 | 4.2591 | 4 | 0.57268 | 11.7119
2006-01-09 | 1:53 | 0 | 17.15 | 0 | 4 | 0 | 54.623 | 55.174 | 42.889 | 42.819 | 33.464 | 26.309 | 5.794 | 1 | 0 | 58.536 | 55.494 | 48.776 | 18.163 | 0 | 0 | 54.166 | 33.206 | [5 empty] | 0 | 11.804 | 12 | 4.9092 | 4.5912 | 4.2599 | 4 | 0.59122 | 12.0432
2006-01-09 | 1:54 | 1 | 17.127 | 0 | 4 | 0 | 54.576 | 55.197 | 42.724 | 42.985 | 33.161 | 26.237 | 5.77 | 1 | 0 | 58.536 | 55.473 | 48.891 | 18.163 | 0 | 0 | 54.166 | 33.182 | [5 empty] | 17.127 | 11.591 | 13 | 4.9162 | 4.5979 | 4.2602 | 4 | 0.59786 | 12.1612
2006-01-09 | 1:55 | 0 | 17.127 | 1 | 5 | 1 | 54.576 | 55.127 | 42.796 | 42.843 | 33.113 | 26.407 | 5.819 | 1 | 0 | 58.559 | 55.54 | 48.73 | 18.188 | 0 | 0 | 54.119 | 33.206 | [5 empty] | 0 | 11.733 | 14 | 4.9019 | 4.5843 | 4.2596 | 4 | 0.5843 | 11.9199
2006-01-09 | 1:56 | 0 | 17.15 | 0 | 4 | 0 | 54.555 | 55.197 | 42.702 | 42.843 | 33.443 | 26.213 | 5.794 | 1 | 0 | 58.536 | 55.494 | 48.73 | 18.163 | 0 | 0 | 54.142 | 33.161 | [5 empty] | 0 | 11.712 | 0 | 4.9092 | 4.5912 | 4.2599 | 4 | 0.59122 | 12.0432
2006-01-09 | 1:57 | 0 | 17.069 | 0 | 4 | 0 | 54.593 | 55.188 | 42.693 | 42.834 | 33.692 | 26.255 | 5.685 | 2 | 0 | 58.484 | 55.463 | 48.723 | 18.155 | 0 | 0 | 54.089 | 33.151 | [5 empty] | 0 | 11.759 | 1 | 4.9409 | 4.6214 | 4.2612 | 4 | 0.62139 | 12.5764
2006-01-09 | 1:58 | 1 | 17.127 | 0 | 5 | 0 | 54.6 | 55.197 | 42.702 | 42.865 | 33.864 | 26.164 | 5.845 | 1 | 0 | 58.514 | 55.449 | 48.797 | 18.163 | 0 | 0 | 54.119 | 33.182 | [5 empty] | 17.127 | 11.735 | 2 | 4.8943 | 4.5771 | 4.2593 | 4 | 0.5771 | 11.7913
2006-01-09 | 1:59 | 0 | 17.117 | 0 | 4 | 0 | 54.432 | 55.167 | 42.693 | 42.858 | 33.481 | 26.157 | 5.76 | 1 | 0 | 58.461 | 55.487 | 48.699 | 18.155 | 0 | 0 | 54.065 | 33.151 | [5 empty] | 0 | 11.574 | 3 | 4.9191 | 4.6006 | 4.2603 | 4 | 0.60063 | 12.2102
2006-01-09 | 2:00 | 0 | 17.15 | 0 | 5 | 0 | 54.394 | 54.99 | 42.724 | 42.772 | 33.464 | 26.142 | 5.871 | 1 | 0 | 58.514 | 55.473 | 48.706 | 18.188 | 0 | 0 | 54.119 | 33.182 | [5 empty] | 0 | 11.622 | 4 | 4.8868 | 4.5699 | 4.259 | 4 | 0.56991 | 11.6623
2006-01-09 | 2:01 | 0 | 17.117 | 0 | 4 | 0 | 54.387 | 55.006 | 42.812 | 42.812 | 33.271 | 26.157 | 5.889 | 1 | 0 | 58.507 | 55.419 | 48.676 | 18.13 | 0 | 0 | 54.065 | 33.151 | [5 empty] | 0 | 11.575 | 5 | 4.8815 | 4.5649 | 4.2588 | 4 | 0.56492 | 11.5727
2006-01-09 | 2:02 | 0 | 17.15 | 0 | 5 | 0 | 54.462 | 55.036 | 42.772 | 42.772 | 33.161 | 26.117 | 5.794 | 2 | 0 | 58.514 | 55.449 | 48.776 | 18.163 | 0 | 0 | 54.072 | 33.161 | [5 empty] | 0 | 11.69 | 6 | 4.9092 | 4.5912 | 4.2599 | 4 | 0.59122 | 12.0432
2006-01-09 | 2:03 | 1 | 17.117 | 0 | 4 | 0 | 54.271 | 55.029 | 42.741 | 42.741 | 33.223 | 26.085 | 5.786 | 1 | 0 | 58.461 | 55.396 | 48.767 | 18.13 | 0 | 0 | 54.019 | 33.106 | [5 empty] | 17.117 | 11.53 | 7 | 4.9115 | 4.5934 | 4.26 | 4 | 0.59344 | 12.0825
2006-01-09 | 2:04 | 0 | 17.127 | 1 | 4 | 0 | 54.371 | 54.807 | 42.796 | 42.796 | 33.323 | 26.117 | 5.794 | 1 | 0 | 58.468 | 55.426 | 48.73 | 18.213 | 0 | 0 | 54.072 | 33.113 | [5 empty] | 0 | 11.575 | 8 | 4.9092 | 4.5912 | 4.2599 | 4 | 0.59122 | 12.0432
2006-01-09 | 2:05 | 0 | 17.142 | 0 | 5 | 0 | 54.455 | 54.915 | 42.599 | 42.788 | 33.292 | 26.157 | 5.812 | 1 | 0 | 58.507 | 55.442 | 48.629 | 18.18 | 0 | 0 | 54.065 | 33.106 | [5 empty] | 0 | 11.667 | 9 | 4.9039 | 4.5862 | 4.2597 | 4 | 0.58624 | 11.9544
2006-01-09 | 2:06 | 0 | 17.069 | 0 | 4 | 0 | 54.462 | 55.036 | 42.654 | 42.865 | 33.323 | 26.093 | 5.871 | 1 | 0 | 58.468 | 55.379 | 48.683 | 18.188 | 0 | 0 | 54.028 | 33.161 | [5 empty] | 0 | 11.597 | 10 | 4.8868 | 4.5699 | 4.259 | 4 | 0.56991 | 11.6623
2006-01-09 | 2:07 | 1 | 17.15 | 0 | 5 | 0 | 54.394 | 54.898 | 42.654 | 42.748 | 33.443 | 26.093 | 5.845 | 1 | 0 | 58.445 | 55.403 | 48.73 | 18.213 | 0 | 0 | 54.005 | 33.161 | [5 empty] | 17.15 | 11.646 | 11 | 4.8943 | 4.5771 | 4.2593 | 4 | 0.5771 | 11.7913
2006-01-09 | 2:08 | 0 | 17.127 | 0 | 4 | 0 | 54.462 | 55.036 | 42.63 | 42.748 | 33.065 | 26.093 | 5.77 | 1 | 0 | 58.445 | 55.426 | 48.683 | 18.213 | 0 | 0 | 53.981 | 33.161 | [5 empty] | 0 | 11.714 | 12 | 4.9162 | 4.5979 | 4.2602 | 4 | 0.59786 | 12.1612
2006-01-09 | 2:09 | 0 | 17.117 | 0 | 4 | 0 | 54.502 | 55.029 | 42.623 | 42.693 | 32.964 | 26.132 | 5.786 | 1 | 0 | 58.438 | 55.372 | 48.653 | 18.18 | 0 | 0 | 53.951 | 33.151 | [5 empty] | 0 | 11.809 | 13 | 4.9115 | 4.5934 | 4.26 | 4 | 0.59344 | 12.0825
2006-01-09 | 2:10 | 0 | 17.15 | 0 | 5 | 1 | 54.418 | 55.036 | 42.654 | 42.772 | 32.902 | 26.022 | 5.719 | 2 | 0 | 58.445 | 55.356 | 48.683 | 18.188 | 0 | 0 | 53.958 | 33.182 | [5 empty] | 0 | 11.646 | 14 | 4.931 | 4.612 | 4.2608 | 4 | 0.61198 | 12.4108
2006-01-09 | 2:11 | 1 | 17.127 | 0 | 4 | 0 | 54.394 | 54.966 | 42.654 | 42.724 | 33.371 | 26.044 | 5.871 | 1 | 0 | 58.425 | 55.335 | 48.683 | 18.213 | 0 | 0 | 53.958 | 33.182 | [5 empty] | 17.127 | 11.67 | 0 | 4.8868 | 4.5699 | 4.259 | 4 | 0.56991 | 11.6623
2006-01-09 | 2:12 | 0 | 17.094 | 0 | 5 | 0 | 54.408 | 55.029 | 42.623 | 42.741 | 33.574 | 26.132 | 5.786 | 1 | 0 | 58.416 | 55.349 | 48.767 | 18.155 | 0 | 0 | 53.904 | 33.175 | [5 empty] | 0 | 11.667 | 1 | 4.9115 | 4.5934 | 4.26 | 4 | 0.59344 | 12.0825
2006-01-09 | 2:13 | 0 | 17.165 | 0 | 4 | 0 | 54.569 | 55.074 | 42.693 | 42.762 | 33.457 | 26.058 | 5.835 | 1 | 0 | 58.459 | 55.37 | 48.79 | 18.203 | 0 | 0 | 53.972 | 33.22 | [5 empty] | 0 | 11.807 | 2 | 4.8972 | 4.5799 | 4.2594 | 4 | 0.57987 | 11.8408
2006-01-09 | 2:14 | 0 | 17.142 | 1 | 4 | 0 | 54.453 | 54.973 | 42.566 | 42.707 | 33.472 | 26.076 | 5.904 | 1 | 0 | 58.409 | 55.41 | 48.622 | 18.196 | 0 | 0 | 53.918 | 33.165 | [5 empty] | 0 | 11.746 | 3 | 4.8772 | 4.5608 | 4.2586 | 4 | 0.56077 | 11.4979
2006-01-09 | 2:15 | 1 | 17.132 | 0 | 5 | 0 | 54.331 | 54.929 | 42.59 | 42.803 | 33.354 | 26.076 | 5.928 | 1 | 0 | 58.409 | 55.319 | 48.667 | 18.17 | 0 | 0 | 53.874 | 33.165 | [5 empty] | 17.132 | 11.528 | 4 | 4.8702 | 4.5541 | 4.2583 | 4 | 0.55413 | 11.378
2006-01-09 | 2:16 | 0 | 17.142 | 0 | 4 | 0 | 54.432 | 54.936 | 42.762 | 42.762 | 33.385 | 26.203 | 5.987 | 1 | 0 | 58.438 | 55.349 | 48.653 | 18.228 | 0 | 0 | 53.881 | 33.22 | [5 empty] | 0 | 11.67 | 5 | 4.853 | 4.5378 | 4.2577 | 4 | 0.5378 | 11.0818
2006-01-09 | 2:17 | 0 | 17.165 | 0 | 5 | 0 | 54.385 | 55.004 | 42.786 | 42.762 | 33.01 | 26.252 | 5.912 | 2 | 0 | 58.459 | 55.37 | 48.606 | 18.228 | 0 | 0 | 53.858 | 33.196 | [5 empty] | 0 | 11.623 | 6 | 4.8748 | 4.5586 | 4.2585 | 4 | 0.55856 | 11.458
2006-01-09 | 2:18 | 0 | 17.19 | 0 | 4 | 0 | 54.224 | 54.842 | 42.762 | 42.738 | 32.634 | 26.228 | 5.835 | 1 | 0 | 58.459 | 55.37 | 48.629 | 18.228 | 0 | 0 | 53.834 | 33.196 | [5 empty] | 0 | 11.486 | 7 | 4.8972 | 4.5799 | 4.2594 | 4 | 0.57987 | 11.8408
2006-01-09 | 2:19 | 0 | 17.109 | 0 | 4 | 0 | 54.264 | 54.744 | 42.686 | 42.731 | 33.237 | 26.196 | 5.853 | 1 | 0 | 58.409 | 55.295 | 48.622 | 18.145 | 0 | 0 | 53.804 | 33.213 | [5 empty] | 0 | 11.533 | 8 | 4.892 | 4.5749 | 4.2592 | 4 | 0.57489 | 11.7516
2006-01-09 | 2:20 | 1 | 17.132 | 0 | 5 | 0 | 54.285 | 54.882 | 42.52 | 42.707 | 33.261 | 26.269 | 5.953 | 1 | 0 | 58.386 | 55.319 | 48.552 | 18.196 | 0 | 0 | 53.804 | 33.165 | [5 empty] | 17.132 | 11.578 | 9 | 4.8629 | 4.5472 | 4.2581 | 4 | 0.54721 | 11.2528
2006-01-09 | 2:21 | 0 | 17.165 | 0 | 4 | 0 | 54.338 | 54.821 | 42.645 | 42.669 | 33.268 | 26.179 | 5.961 | 1 | 0 | 58.438 | 55.326 | 48.606 | 18.228 | 0 | 0 | 53.858 | 33.175 | [5 empty] | 0 | 11.669 | 10 | 4.8606 | 4.545 | 4.258 | 4 | 0.545 | 11.2126
2006-01-09 | 2:22 | 0 | 17.19 | 0 | 5 | 0 | 54.432 | 54.936 | 42.597 | 42.686 | 33.306 | 26.125 | 5.904 | 1 | 0 | 58.363 | 55.295 | 48.576 | 18.196 | 0 | 0 | 53.851 | 33.12 | [5 empty] | 0 | 11.746 | 11 | 4.8772 | 4.5608 | 4.2586 | 4 | 0.56077 | 11.4979
2006-01-09 | 2:23 | 0 | 17.142 | 1 | 4 | 0 | 54.453 | 54.936 | 42.597 | 42.717 | 33.22 | 26.083 | 5.912 | 1 | 0 | 58.393 | 55.349 | 48.583 | 18.228 | 0 | 0 | 53.858 | 33.151 | [5 empty] | 0 | 11.736 | 12 | 4.8748 | 4.5586 | 4.2585 | 4 | 0.55856 | 11.458
2006-01-09 | 2:24 | 1 | 17.19 | 0 | 5 | 0 | 54.294 | 54.936 | 42.738 | 42.669 | 33.292 | 26.203 | 5.938 | 1 | 0 | 58.416 | 55.302 | 48.583 | 18.228 | 0 | 0 | 53.834 | 33.196 | [5 empty] | 17.19 | 11.625 | 13 | 4.8673 | 4.5514 | 4.2582 | 4 | 0.55136 | 11.328
2006-01-09 | 2:25 | 0 | 17.109 | 0 | 4 | 1 | 54.401 | 54.812 | 42.59 | 42.638 | 33.165 | 26.125 | 5.979 | 2 | 0 | 58.34 | 55.295 | 48.69 | 18.196 | 0 | 0 | 53.757 | 33.189 | [5 empty] | 0 | 11.763 | 14 | 4.8553 | 4.54 | 4.2577 | 4 | 0.54001 | 11.1221
2006-01-09 | 2:26 | 0 | 17.165 | 0 | 4 | 0 | 54.408 | 55.027 | 42.621 | 42.669 | 32.986 | 26.132 | 6.064 | 1 | 0 | 58.37 | 55.279 | 48.606 | 18.228 | 0 | 0 | 53.787 | 33.22 | [5 empty] | 0 | 11.739 | 0 | 4.8306 | 4.5165 | 4.2567 | 4 | 0.51648 | 10.692
2006-01-09 | 2:27 | 0 | 17.165 | 0 | 5 | 0 | 54.271 | 54.889 | 42.669 | 42.645 | 33.196 | 26.132 | 5.961 | 1 | 0 | 58.37 | 55.256 | 48.559 | 18.253 | 0 | 0 | 53.811 | 33.196 | [5 empty] | 0 | 11.626 | 1 | 4.8606 | 4.545 | 4.258 | 4 | 0.545 | 11.2126
2006-01-09 | 2:28 | 1 | 17.142 | 0 | 4 | 0 | 54.247 | 54.842 | 42.597 | 42.693 | 33.833 | 26.132 | 5.938 | 1 | 0 | 58.347 | 55.279 | 48.674 | 18.253 | 0 | 0 | 53.766 | 33.175 | [5 empty] | 17.142 | 11.554 | 2 | 4.8673 | 4.5514 | 4.2582 | 4 | 0.55136 | 11.328
2006-01-09 | 2:29 | 0 | 17.132 | 0 | 5 | 0 | 54.194 | 54.744 | 42.59 | 42.638 | 33.73 | 26.1 | 5.928 | 1 | 0 | 58.317 | 55.249 | 48.552 | 18.17 | 0 | 0 | 53.736 | 33.144 | [5 empty] | 0 | 11.556 | 3 | 4.8702 | 4.5541 | 4.2583 | 4 | 0.55413 | 11.378
2006-01-09 | 2:30 | 0 | 17.142 | 0 | 4 | 0 | 54.385 | 54.798 | 42.738 | 42.645 | 33.716 | 26.132 | 6.064 | 1 | 0 | 58.347 | 55.279 | 48.629 | 18.203 | 0 | 0 | 53.743 | 33.175 | [5 empty] | 0 | 11.74 | 4 | 4.8306 | 4.5165 | 4.2567 | 4 | 0.51648 | 10.692
2006-01-09 | 2:31 | 0 | 17.132 | 0 | 4 | 0 | 54.355 | 54.905 | 42.59 | 42.59 | 33.778 | 26.051 | 6.031 | 1 | 0 | 58.34 | 55.181 | 48.529 | 18.17 | 0 | 0 | 53.736 | 33.144 | [5 empty] | 0 | 11.765 | 5 | 4.8402 | 4.5256 | 4.2571 | 4 | 0.52562 | 10.8595
2006-01-09 | 2:32 | 1 | 17.132 | 0 | 5 | 0 | 54.401 | 54.997 | 42.497 | 42.731 | 33.543 | 26.076 | 5.853 | 2 | 0 | 58.297 | 55.225 | 48.552 | 18.221 | 0 | 0 | 53.689 | 33.165 | [5 empty] | 17.132 | 11.67 | 6 | 4.892 | 4.5749 | 4.2592 | 4 | 0.57489 | 11.7516
2006-01-09 | 2:33 | 0 | 17.135 | 1 | 4 | 0 | 54.308 | 54.952 | 42.475 | 42.616 | 33.519 | 26.103 | 5.781 | 1 | 0 | 58.274 | 55.225 | 48.438 | 18.173 | 0 | 0 | 53.689 | 33.168 | [5 empty] | 0 | 11.692 | 7 | 4.913 | 4.5948 | 4.2601 | 4 | 0.59482 | 12.1071
2006-01-09 | 2:34 | 0 | 17.109 | 0 | 5 | 0 | 54.446 | 54.973 | 42.662 | 42.616 | 33.426 | 26.223 | 5.83 | 1 | 0 | 58.251 | 55.134 | 48.508 | 18.173 | 0 | 0 | 53.666 | 33.144 | [5 empty] | 0 | 11.83 | 8 | 4.8987 | 4.5813 | 4.2595 | 4 | 0.58126 | 11.8655
2006-01-09 | 2:35 | 0 | 17.14 | 0 | 4 | 0 | 54.383 | 54.863 | 42.666 | 42.69 | 33.431 | 26.252 | 5.861 | 1 | 0 | 58.301 | 55.186 | 48.513 | 18.203 | 0 | 0 | 53.741 | 33.149 | [5 empty] | 0 | 11.693 | 9 | 4.8897 | 4.5727 | 4.2591 | 4 | 0.57268 | 11.7119
2006-01-09 | 2:36 | 1 | 17.109 | 0 | 4 | 0 | 54.469 | 55.067 | 42.475 | 42.733 | 33.261 | 26.029 | 5.755 | 1 | 0 | 58.251 | 55.111 | 48.599 | 18.148 | 0 | 0 | 53.666 | 33.144 | [5 empty] | 17.109 | 11.736 | 10 | 4.9205 | 4.602 | 4.2604 | 4 | 0.60202 | 12.2347
2006-01-09 | 2:37 | 0 | 17.14 | 0 | 5 | 0 | 54.315 | 55.048 | 42.597 | 42.621 | 33.007 | 26.083 | 5.886 | 1 | 0 | 58.279 | 55.186 | 48.489 | 18.203 | 0 | 0 | 53.741 | 33.149 | [5 empty] | 0 | 11.694 | 11 | 4.8824 | 4.5658 | 4.2588 | 4 | 0.56576 | 11.5877
2006-01-09 | 2:38 | 0 | 17.14 | 0 | 4 | 0 | 54.268 | 54.842 | 42.666 | 42.666 | 32.938 | 26.198 | 5.855 | 1 | 0 | 58.274 | 55.158 | 48.438 | 18.173 | 0 | 0 | 53.666 | 33.12 | [5 empty] | 0 | 11.602 | 12 | 4.8914 | 4.5743 | 4.2592 | 4 | 0.57434 | 11.7417
2006-01-09 | 2:39 | 0 | 17.14 | 0 | 5 | 0 | 54.292 | 54.863 | 42.69 | 42.666 | 33.055 | 26.058 | 5.987 | 2 | 0 | 58.279 | 55.139 | 48.466 | 18.178 | 0 | 0 | 53.694 | 33.149 | [5 empty] | 0 | 11.626 | 13 | 4.853 | 4.5378 | 4.2577 | 4 | 0.5378 | 11.0818
2006-01-09 | 2:40 | 0 | 17.135 | 0 | 4 | 1 | 54.308 | 54.814 | 42.568 | 42.616 | 32.909 | 26.078 | 5.881 | 1 | 0 | 58.228 | 55.111 | 48.485 | 18.173 | 0 | 0 | 53.666 | 33.168 | [5 empty] | 0 | 11.692 | 14 | 4.8839 | 4.5671 | 4.2589 | 4 | 0.56714 | 11.6125
2006-01-09 | 2:41 | 1 | 17.165 | 0 | 4 | 0 | 54.315 | 54.863 | 42.645 | 42.738 | 33.22 | 26.108 | 5.886 | 1 | 0 | 58.256 | 55.116 | 48.489 | 18.228 | 0 | 0 | 53.673 | 33.127 | [5 empty] | 17.165 | 11.577 | 0 | 4.8824 | 4.5658 | 4.2588 | 4 | 0.56576 | 11.5877
2006-01-09 | 2:42 | 0 | 17.14 | 1 | 5 | 0 | 54.198 | 54.842 | 42.69 | 42.738 | 33.314 | 26.299 | 5.987 | 1 | 0 | 58.324 | 55.186 | 48.466 | 18.228 | 0 | 0 | 53.58 | 33.103 | [5 empty] | 0 | 11.46 | 1 | 4.853 | 4.5378 | 4.2577 | 4 | 0.5378 | 11.0818
2006-01-09 | 2:43 | 0 | 17.165 | 0 | 4 | 0 | 54.336 | 54.772 | 42.549 | 42.69 | 33.503 | 26.108 | 5.886 | 1 | 0 | 58.233 | 55.116 | 48.489 | 18.178 | 0 | 0 | 53.58 | 33.149 | [5 empty] | 0 | 11.646 | 2 | 4.8824 | 4.5658 | 4.2588 | 4 | 0.56576 | 11.5877
2006-01-09 | 2:44 | 0 | 17.14 | 0 | 5 | 0 | 54.406 | 54.863 | 42.597 | 42.69 | 33.644 | 26.132 | 5.987 | 1 | 0 | 58.21 | 55.116 | 48.536 | 18.203 | 0 | 0 | 53.58 | 33.149 | [5 empty] | 0 | 11.716 | 3 | 4.853 | 4.5378 | 4.2577 | 4 | 0.5378 | 11.0818
2006-01-09 | 2:45 | 1 | 17.087 | 0 | 4 | 0 | 54.264 | 54.859 | 42.662 | 42.568 | 33.333 | 26.149 | 5.982 | 1 | 0 | 58.206 | 55.088 | 48.415 | 18.173 | 0 | 0 | 53.575 | 33.144 | [5 empty] | 17.087 | 11.696 | 4 | 4.8544 | 4.5392 | 4.2577 | 4 | 0.53918 | 11.107
2006-01-09 | 2:46 | 0 | 17.14 | 0 | 5 | 0 | 54.406 | 54.887 | 42.621 | 42.549 | 33.503 | 26.108 | 5.912 | 2 | 0 | 58.19 | 55.088 | 48.485 | 18.148 | 0 | 0 | 53.528 | 33.144 | [5 empty] | 0 | 11.857 | 5 | 4.8748 | 4.5586 | 4.2585 | 4 | 0.55856 | 11.458
2006-01-09 | 2:47 | 0 | 17.14 | 0 | 4 | 0 | 54.429 | 54.887 | 42.549 | 42.69 | 33.572 | 26.058 | 5.812 | 1 | 0 | 58.19 | 55.071 | 48.466 | 18.228 | 0 | 0 | 53.556 | 33.149 | [5 empty] | 0 | 11.739 | 6 | 4.9039 | 4.5862 | 4.2597 | 4 | 0.58624 | 11.9544
2006-01-09 | 2:48 | 0 | 17.14 | 0 | 4 | 0 | 54.383 | 54.933 | 42.573 | 42.645 | 33.503 | 26.203 | 5.835 | 1 | 0 | 58.233 | 55.071 | 48.422 | 18.228 | 0 | 0 | 53.512 | 33.127 | [5 empty] | 0 | 11.738 | 7 | 4.8972 | 4.5799 | 4.2594 | 4 | 0.57987 | 11.8408
2006-01-09 | 2:49 | 1 | 17.14 | 0 | 5 | 0 | 54.429 | 54.98 | 42.621 | 42.645 | 33.338 | 26.252 | 5.861 | 1 | 0 | 58.233 | 55.095 | 48.398 | 18.203 | 0 | 0 | 53.58 | 33.149 | [5 empty] | 17.14 | 11.784 | 8 | 4.8897 | 4.5727 | 4.2591 | 4 | 0.57268 | 11.7119
2006-01-09 | 2:50 | 0 | 17.14 | 0 | 4 | 0 | 54.315 | 55.001 | 42.525 | 42.738 | 33.103 | 26.252 | 5.886 | 1 | 0 | 58.21 | 55.095 | 48.489 | 18.228 | 0 | 0 | 53.556 | 33.127 | [5 empty] | 0 | 11.577 | 9 | 4.8824 | 4.5658 | 4.2588 | 4 | 0.56576 | 11.5877
2006-01-09 | 2:51 | 0 | 17.165 | 1 | 5 | 0 | 54.245 | 54.842 | 42.573 | 42.621 | 32.914 | 26.132 | 5.886 | 1 | 0 | 58.21 | 55.048 | 48.398 | 18.178 | 0 | 0 | 53.556 | 33.079 | [5 empty] | 0 | 11.624 | 10 | 4.8824 | 4.5658 | 4.2588 | 4 | 0.56576 | 11.5877
2006-01-09 | 2:52 | 0 | 17.14 | 0 | 4 | 0 | 54.245 | 54.772 | 42.573 | 42.666 | 33.055 | 26.108 | 5.912 | 1 | 0 | 58.233 | 55.025 | 48.352 | 18.153 | 0 | 0 | 53.489 | 33.079 | [5 empty] | 0 | 11.579 | 11 | 4.8748 | 4.5586 | 4.2585 | 4 | 0.55856 | 11.458
2006-01-09 | 2:53 | 1 | 17.109 | 0 | 4 | 0 | 54.194 | 54.744 | 42.544 | 42.733 | 33.897 | 26.029 | 5.982 | 2 | 0 | 58.139 | 54.973 | 48.394 | 18.148 | 0 | 0 | 53.437 | 33.027 | [5 empty] | 17.109 | 11.461 | 12 | 4.8544 | 4.5392 | 4.2577 | 4 | 0.53918 | 11.107
2006-01-09 | 2:54 | 0 | 17.117 | 0 | 5 | 0 | 54.198 | 54.726 | 42.621 | 42.645 | 33.83 | 26.108 | 5.964 | 1 | 0 | 58.144 | 55.043 | 48.347 | 18.173 | 0 | 0 | 53.437 | 33.027 | [5 empty] | 0 | 11.553 | 13 | 4.8597 | 4.5442 | 4.2579 | 4 | 0.54416 | 11.1975
2006-01-09 | 2:55 | 0 | 17.14 | 0 | 4 | 1 | 54.222 | 54.772 | 42.597 | 42.621 | 33.806 | 26.179 | 5.964 | 1 | 0 | 58.21 | 55.025 | 48.375 | 18.203 | 0 | 0 | 53.489 | 33.055 | [5 empty] | 0 | 11.601 | 14 | 4.8597 | 4.5442 | 4.2579 | 4 | 0.54416 | 11.1975
2006-01-09 | 2:56 | 0 | 17.14 | 0 | 5 | 0 | 54.198 | 54.819 | 42.645 | 42.666 | 33.644 | 26.252 | 5.861 | 1 | 0 | 58.144 | 55.025 | 48.375 | 18.203 | 0 | 0 | 53.465 | 33.079 | [5 empty] | 0 | 11.532 | 0 | 4.8897 | 4.5727 | 4.2591 | 4 | 0.57268 | 11.7119
2006-01-09 | 2:57 | 0 | 17.117 | 0 | 4 | 0 | 54.268 | 54.819 | 42.549 | 42.573 | 33.902 | 26.203 | 5.861 | 1 | 0 | 58.121 | 55.001 | 48.352 | 18.203 | 0 | 0 | 53.442 | 33.079 | [5 empty] | 0 | 11.695 | 1 | 4.8897 | 4.5727 | 4.2591 | 4 | 0.57268 | 11.7119
2006-01-09 | 2:58 | 1 | 17.14 | 0 | 5 | 0 | 54.292 | 54.842 | 42.573 | 42.645 | 33.689 | 26.252 | 5.964 | 1 | 0 | 58.144 | 54.98 | 48.352 | 18.228 | 0 | 0 | 53.419 | 33.079 | [5 empty] | 17.14 | 11.647 | 2 | 4.8597 | 4.5442 | 4.2579 | 4 | 0.54416 | 11.1975
2006-01-09 | 2:59 | 0 | 17.087 | 0 | 4 | 0 | 54.194 | 54.814 | 42.616 | 42.616 | 33.333 | 26.294 | 5.83 | 2 | 0 | 58.094 | 54.952 | 48.324 | 18.173 | 0 | 0 | 53.391 | 33.098 | [5 empty] | 0 | 11.578 | 3 | 4.8987 | 4.5813 | 4.2595 | 4 | 0.58126 | 11.8655
2006-01-09 | 3:00 | 0 | 17.14 | 0 | 4 | 0 | 54.245 | 54.796 | 42.597 | 42.573 | 33.244 | 26.323 | 5.812 | 1 | 0 | 58.144 | 54.957 | 48.489 | 18.203 | 0 | 0 | 53.442 | 33.103 | [5 empty] | 0 | 11.672 | 4 | 4.9039 | 4.5862 | 4.2597 | 4 | 0.58624 | 11.9544
2006-01-09 | 3:01 | 0 | 17.092 | 1 | 5 | 0 | 54.268 | 54.863 | 42.549 | 42.597 | 33.149 | 26.277 | 5.786 | 1 | 0 | 58.121 | 54.933 | 48.375 | 18.178 | 0 | 0 | 53.489 | 33.055 | [5 empty] | 0 | 11.671 | 5 | 4.9115 | 4.5934 | 4.26 | 4 | 0.59344 | 12.0825
2006-01-09 | 3:02 | 1 | 17.109 | 0 | 4 | 0 | 54.17 | 54.791 | 42.497 | 42.568 | 33.168 | 26.294 | 5.881 | 1 | 0 | 58.094 | 54.929 | 48.328 | 18.203 | 0 | 0 | 53.512 | 33.055 | [5 empty] | 17.109 | 11.602 | 6 | 4.8839 | 4.5671 | 4.2589 | 4 | 0.56714 | 11.6125
2006-01-09 | 3:03 | 0 | 17.14 | 0 | 5 | 0 | 54.198 | 54.819 | 42.525 | 42.621 | 33.149 | 26.299 | 5.912 | 1 | 0 | 58.098 | 54.933 | 48.328 | 18.178 | 0 | 0 | 53.489 | 33.031 | [5 empty] | 0 | 11.577 | 7 | 4.8748 | 4.5586 | 4.2585 | 4 | 0.55856 | 11.458
2006-01-09 | 3:04 | 0 | 17.109 | 0 | 4 | 0 | 54.24 | 54.744 | 42.638 | 42.592 | 33.519 | 26.269 | 5.881 | 1 | 0 | 58.117 | 54.905 | 48.324 | 18.173 | 0 | 0 | 53.461 | 33.051 | [5 empty] | 0 | 11.648 | 8 | 4.8839 | 4.5671 | 4.2589 | 4 | 0.56714 | 11.6125
2006-01-09 | 3:05 | 0 | 17.117 | 0 | 4 | 0 | 54.474 | 54.91 | 42.597 | 42.645 | 33.527 | 26.419 | 5.912 | 2 | 0 | 58.121 | 54.957 | 48.307 | 18.203 | 0 | 0 | 53.442 | 33.103 | [5 empty] | 0 | 11.829 | 9 | 4.8748 | 4.5586 | 4.2585 | 4 | 0.55856 | 11.458
2006-01-09 | 3:06 | 1 | 17.14 | 0 | 5 | 0 | 54.474 | 55.071 | 42.549 | 42.69 | 33.407 | 26.252 | 6.09 | 1 | 0 | 58.098 | 54.933 | 48.443 | 18.228 | 0 | 0 | 53.398 | 33.149 | [5 empty] | 17.14 | 11.784 | 10 | 4.823 | 4.5093 | 4.2564 | 4 | 0.50929 | 10.5596
2006-01-09 | 3:07 | 0 | 17.117 | 0 | 4 | 0 | 54.453 | 54.98 | 42.549 | 42.69 | 33.266 | 26.299 | 5.987 | 1 | 0 | 58.076 | 54.933 | 48.307 | 18.228 | 0 | 0 | 53.398 | 33.127 | [5 empty] | 0 | 11.763 | 11 | 4.853 | 4.5378 | 4.2577 | 4 | 0.5378 | 11.0818
2006-01-09 | 3:08 | 0 | 17.14 | 0 | 5 | 0 | 54.359 | 54.98 | 42.621 | 42.666 | 33.22 | 26.443 | 5.835 | 1 | 0 | 58.121 | 54.91 | 48.261 | 18.228 | 0 | 0 | 53.374 | 33.127 | [5 empty] | 0 | 11.693 | 12 | 4.8972 | 4.5799 | 4.2594 | 4 | 0.57987 | 11.8408
2006-01-09 | 3:09 | 0 | 17.14 | 0 | 4 | 0 | 54.336 | 55.001 | 42.69 | 42.762 | 33.644 | 26.277 | 5.912 | 1 | 0 | 58.055 | 54.887 | 48.328 | 18.203 | 0 | 0 | 53.374 | 33.149 | [5 empty] | 0 | 11.574 | 13 | 4.8748 | 4.5586 | 4.2585 | 4 | 0.55856 | 11.458
2006-01-09 | 3:10 | 1 | 17.117 | 1 | 5 | 1 | 54.198 | 54.933 | 42.597 | 42.645 | 33.244 | 26.277 | 5.835 | 1 | 0 | 58.076 | 54.91 | 48.284 | 18.228 | 0 | 0 | 53.328 | 33.149 | [5 empty] | 17.117 | 11.553 | 14 | 4.8972 | 4.5799 | 4.2594 | 4 | 0.57987 | 11.8408
2006-01-09 | 3:11 | 0 | 17.117 | 0 | 4 | 0 | 54.198 | 54.772 | 42.69 | 42.69 | 33.29 | 26.348 | 5.938 | 1 | 0 | 58.076 | 54.863 | 48.284 | 18.178 | 0 | 0 | 53.328 | 33.127 | [5 empty] | 0 | 11.508 | 0 | 4.8673 | 4.5514 | 4.2582 | 4 | 0.55136 | 11.328
2006-01-09 | 3:12 | 0 | 17.117 | 0 | 4 | 0 | 54.359 | 54.749 | 42.645 | 42.738 | 33.407 | 26.252 | 5.964 | 2 | 0 | 58.032 | 54.863 | 48.375 | 18.203 | 0 | 0 | 53.281 | 33.103 | [5 empty] | 0 | 11.621 | 1 | 4.8597 | 4.5442 | 4.2579 | 4 | 0.54416 | 11.1975
2006-01-09 | 3:13 | 0 | 17.165 | 0 | 5 | 0 | 54.224 | 54.842 | 42.597 | 42.717 | 33.22 | 26.228 | 5.938 | 1 | 0 | 58.057 | 54.889 | 48.354 | 18.228 | 0 | 0 | 53.283 | 33.127 | [5 empty] | 0 | 11.507 | 2 | 4.8673 | 4.5514 | 4.2582 | 4 | 0.55136 | 11.328
2006-01-09 | 3:14 | 0 | 17.165 | 0 | 4 | 0 | 54.362 | 54.775 | 42.621 | 42.693 | 33.361 | 26.228 | 6.139 | 1 | 0 | 58.057 | 54.889 | 48.422 | 18.351 | 0 | 0 | 53.33 | 33.127 | [5 empty] | 0 | 11.669 | 3 | 4.8087 | 4.4957 | 4.2559 | 4 | 0.49572 | 10.3089
2006-01-09 | 3:15 | 1 | 17.117 | 0 | 5 | 0 | 54.271 | 54.866 | 42.693 | 42.693 | 33.079 | 26.228 | 5.938 | 1 | 0 | 58.034 | 54.866 | 48.307 | 18.228 | 0 | 0 | 53.283 | 33.103 | [5 empty] | 17.117 | 11.578 | 4 | 4.8673 | 4.5514 | 4.2582 | 4 | 0.55136 | 11.328
2006-01-09 | 3:16 | 0 | 17.165 | 0 | 4 | 0 | 54.247 | 54.842 | 42.575 | 42.786 | 33.01 | 26.277 | 5.961 | 1 | 0 | 58.034 | 54.889 | 48.307 | 18.253 | 0 | 0 | 53.307 | 33.079 | [5 empty] | 0 | 11.461 | 5 | 4.8606 | 4.545 | 4.258 | 4 | 0.545 | 11.2126
2006-01-09 | 3:17 | 0 | 17.142 | 0 | 4 | 0 | 54.271 | 54.866 | 42.693 | 42.81 | 33.151 | 26.492 | 6.139 | 1 | 0 | 58.057 | 54.959 | 48.284 | 18.351 | 0 | 0 | 53.307 | 33.079 | [5 empty] | 0 | 11.461 | 6 | 4.8087 | 4.4957 | 4.2559 | 4 | 0.49572 | 10.3089
2006-01-09 | 3:18 | 0 | 17.142 | 0 | 5 | 0 | 54.315 | 54.889 | 42.552 | 42.669 | 32.869 | 26.252 | 5.886 | 2 | 0 | 58.034 | 54.866 | 48.263 | 18.228 | 0 | 0 | 53.307 | 33.079 | [5 empty] | 0 | 11.646 | 7 | 4.8824 | 4.5658 | 4.2588 | 4 | 0.56576 | 11.5877
2006-01-09 | 3:19 | 1 | 17.165 | 0 | 4 | 0 | 54.315 | 54.842 | 42.552 | 42.762 | 33.503 | 26.157 | 5.938 | 1 | 0 | 58.034 | 54.842 | 48.354 | 18.228 | 0 | 0 | 53.239 | 33.055 | [5 empty] | 17.165 | 11.553 | 8 | 4.8673 | 4.5514 | 4.2582 | 4 | 0.55136 | 11.328
2006-01-09 | 3:20 | 0 | 17.142 | 1 | 5 | 0 | 54.294 | 54.866 | 42.528 | 42.717 | 33.479 | 26.132 | 5.861 | 1 | 0 | 58.034 | 54.889 | 48.331 | 18.253 | 0 | 0 | 53.239 | 33.055 | [5 empty] | 0 | 11.577 | 9 | 4.8897 | 4.5727 | 4.2591 | 4 | 0.57268 | 11.7119
2006-01-09 | 3:21 | 0 | 17.165 | 0 | 4 | 0 | 54.247 | 54.821 | 42.504 | 42.621 | 33.244 | 26.108 | 5.861 | 1 | 0 | 58.034 | 54.821 | 48.284 | 18.228 | 0 | 0 | 53.33 | 33.055 | [5 empty] | 0 | 11.626 | 10 | 4.8897 | 4.5727 | 4.2591 | 4 | 0.57268 | 11.7119
2006-01-09 | 3:22 | 0 | 17.165 | 0 | 5 | 0 | 54.315 | 54.821 | 42.621 | 42.597 | 33.268 | 26.108 | 5.938 | 1 | 0 | 58.057 | 54.821 | 48.331 | 18.351 | 0 | 0 | 53.146 | 33.055 | [5 empty] | 0 | 11.718 | 11 | 4.8673 | 4.5514 | 4.2582 | 4 | 0.55136 | 11.328
2006-01-09 | 3:23 | 1 | 17.165 | 0 | 4 | 0 | 54.271 | 54.866 | 42.597 | 42.669 | 33.196 | 26.203 | 5.835 | 1 | 0 | 58.057 | 54.866 | 48.193 | 18.253 | 0 | 0 | 53.031 | 33.034 | [5 empty] | 17.165 | 11.602 | 12 | 4.8972 | 4.5799 | 4.2594 | 4 | 0.57987 | 11.8408
2006-01-09 | 3:24 | 0 | 17.142 | 0 | 4 | 0 | 54.224 | 54.866 | 42.645 | 42.669 | 33.151 | 26.132 | 5.938 | 1 | 0 | 57.989 | 54.798 | 48.263 | 18.253 | 0 | 0 | 52.894 | 33.034 | [5 empty] | 0 | 11.555 | 13 | 4.8673 | 4.5514 | 4.2582 | 4 | 0.55136 | 11.328
2006-01-09 | 3:25 | 0 | 17.165 | 0 | 5 | 1 | 54.294 | 54.798 | 42.575 | 42.669 | 33.268 | 26.203 | 5.961 | 1 | 0 | 58.123 | 54.821 | 48.445 | 18.203 | 0 | 0 | 52.803 | 33.034 | [5 empty] | 0 | 11.625 | 14 | 4.8606 | 4.545 | 4.258 | 4 | 0.545 | 11.2126
2006-01-09 | 3:26 | 0 | 17.142 | 0 | 4 | 0 | 54.247 | 54.889 | 42.504 | 42.669 | 33.127 | 26.157 | 5.835 | 2 | 0 | 58.012 | 54.798 | 48.149 | 18.253 | 0 | 0 | 52.756 | 32.962 | [5 empty] | 0 | 11.578 | 0 | 4.8972 | 4.5799 | 4.2594 | 4 | 0.57987 | 11.8408
2006-01-09 | 3:27 | 1 | 17.142 | 0 | 5 | 0 | 54.362 | 54.798 | 42.552 | 42.762 | 33.409 | 26.157 | 5.861 | 1 | 0 | 57.966 | 54.751 | 48.193 | 18.228 | 0 | 0 | 52.688 | 32.986 | [5 empty] | 17.142 | 11.6 | 1 | 4.8897 | 4.5727 | 4.2591 | 4 | 0.57268 | 11.7119
2006-01-09 | 3:28 | 0 | 17.19 | 0 | 4 | 0 | 54.315 | 54.936 | 42.575 | 42.786 | 33.127 | 26.083 | 5.861 | 1 | 0 | 57.966 | 54.705 | 48.193 | 18.228 | 0 | 0 | 52.688 | 33.01 | [5 empty] | 0 | 11.529 | 2 | 4.8897 | 4.5727 | 4.2591 | 4 | 0.57268 | 11.7119
2006-01-09 | 3:29 | 0 | 17.165 | 1 | 5 | 0 | 54.271 | 54.842 | 42.552 | 42.717 | 33.55 | 26.108 | 5.861 | 1 | 0 | 57.966 | 54.775 | 48.17 | 18.253 | 0 | 0 | 52.641 | 33.034 | [5 empty] | 0 | 11.554 | 3 | 4.8897 | 4.5727 | 4.2591 | 4 | 0.57268 | 11.7119
2006-01-09 | 3:30 | 0 | 17.165 | 0 | 4 | 0 | 54.247 | 54.912 | 42.528 | 42.621 | 33.527 | 26.179 | 5.886 | 1 | 0 | 57.966 | 54.775 | 48.193 | 18.278 | 0 | 0 | 52.641 | 33.01 | [5 empty] | 0 | 11.626 | 4 | 4.8824 | 4.5658 | 4.2588 | 4 | 0.56576 | 11.5877
2006-01-09 | 3:31 | 1 | 17.165 | 0 | 4 | 0 | 54.294 | 54.821 | 42.693 | 42.669 | 33.338 | 26.132 | 5.861 | 1 | 0 | 57.989 | 54.751 | 48.149 | 18.228 | 0 | 0 | 52.618 | 33.01 | [5 empty] | 17.165 | 11.625 | 5 | 4.8897 | 4.5727 | 4.2591 | 4 | 0.57268 | 11.7119
2006-01-09 | 3:32 | 0 | 17.142 | 0 | 5 | 0 | 54.201 | 54.912 | 42.597 | 42.621 | 33.361 | 26.157 | 5.938 | 2 | 0 | 57.966 | 54.751 | 48.149 | 18.228 | 0 | 0 | 52.597 | 33.034 | [5 empty] | 0 | 11.58 | 6 | 4.8673 | 4.5514 | 4.2582 | 4 | 0.55136 | 11.328
2006-01-09 | 3:33 | 0 | 17.137 | 0 | 4 | 0 | 54.175 | 54.793 | 42.571 | 42.619 | 33.242 | 26.37 | 6.036 | 1 | 0 | 57.939 | 54.77 | 48.144 | 18.201 | 0 | 0 | 52.522 | 33.029 | [5 empty] | 0 | 11.556 | 7 | 4.8387 | 4.5242 | 4.2571 | 4 | 0.52424 | 10.8342
2006-01-09 | 3:34 | 0 | 17.114 | 0 | 5 | 0 | 54.266 | 54.793 | 42.523 | 42.664 | 33.101 | 26.152 | 5.858 | 1 | 0 | 57.918 | 54.723 | 48.144 | 18.226 | 0 | 0 | 52.499 | 33.029 | [5 empty] | 0 | 11.602 | 8 | 4.8906 | 4.5735 | 4.2592 | 4 | 0.57351 | 11.7268
2006-01-09 | 3:35 | 0 | 17.114 | 0 | 4 | 0 | 54.196 | 54.793 | 42.523 | 42.688 | 33.122 | 26.127 | 6.061 | 1 | 0 | 57.918 | 54.702 | 48.121 | 18.201 | 0 | 0 | 52.478 | 33.029 | [5 empty] | 0 | 11.508 | 9 | 4.8314 | 4.5173 | 4.2568 | 4 | 0.51732 | 10.7073
2006-01-09 | 3:36 | 1 | 17.137 | 0 | 5 | 0 | 54.266 | 54.77 | 42.571 | 42.547 | 33.335 | 26.152 | 5.984 | 1 | 0 | 57.918 | 54.702 | 48.121 | 18.175 | 0 | 0 | 52.478 | 33.005 | [5 empty] | 17.137 | 11.719 | 10 | 4.8539 | 4.5386 | 4.2577 | 4 | 0.53863 | 11.0969
2006-01-09 | 3:37 | 0 | 17.137 | 0 | 4 | 0 | 54.219 | 54.817 | 42.619 | 42.571 | 33.383 | 26.127 | 6.061 | 1 | 0 | 57.939 | 54.679 | 48.121 | 18.175 | 0 | 0 | 52.499 | 33.005 | [5 empty] | 0 | 11.648 | 11 | 4.8314 | 4.5173 | 4.2568 | 4 | 0.51732 | 10.7073
2006-01-09 | 3:38 | 0 | 17.137 | 1 | 4 | 0 | 54.266 | 54.77 | 42.619 | 42.619 | 33.759 | 26.225 | 5.958 | 2 | 0 | 57.918 | 54.679 | 48.074 | 18.226 | 0 | 0 | 52.546 | 33.053 | [5 empty] | 0 | 11.647 | 12 | 4.8614 | 4.5458 | 4.258 | 4 | 0.54583 | 11.2277
2006-01-09 | 3:39 | 0 | 17.137 | 0 | 5 | 0 | 54.266 | 54.861 | 42.595 | 42.547 | 33.828 | 26.127 | 5.958 | 1 | 0 | 57.918 | 54.656 | 48.097 | 18.175 | 0 | 0 | 52.431 | 33.005 | [5 empty] | 0 | 11.719 | 13 | 4.8614 | 4.5458 | 4.258 | 4 | 0.54583 | 11.2277
2006-01-09 | 3:40 | 1 | 17.114 | 0 | 4 | 1 | 54.313 | 54.817 | 42.477 | 42.571 | 33.57 | 26.007 | 5.958 | 1 | 0 | 57.85 | 54.656 | 48.167 | 18.201 | 0 | 0 | 52.385 | 33.029 | [5 empty] | 17.114 | 11.742 | 14 | 4.8614 | 4.5458 | 4.258 | 4 | 0.54583 | 11.2277
2006-01-09 | 3:41 | 0 | 17.114 | 0 | 5 | 0 | 54.219 | 54.817 | 42.453 | 42.595 | 33.522 | 26.127 | 6.087 | 1 | 0 | 57.872 | 54.656 | 48.074 | 18.201 | 0 | 0 | 52.408 | 33.005 | [5 empty] | 0 | 11.624 | 0 | 4.8239 | 4.5101 | 4.2565 | 4 | 0.51012 | 10.5749
2006-01-09 | 3:42 | 0 | 17.114 | 0 | 4 | 0 | 54.128 | 54.77 | 42.499 | 42.595 | 33.687 | 26.081 | 5.984 | 1 | 0 | 57.872 | 54.679 | 48.074 | 18.226 | 0 | 0 | 52.408 | 32.96 | [5 empty] | 0 | 11.533 | 1 | 4.8539 | 4.5386 | 4.2577 | 4 | 0.53863 | 11.0969
2006-01-09 | 3:43 | 0 | 17.114 | 0 | 5 | 0 | 54.175 | 54.723 | 42.547 | 42.547 | 33.476 | 26.056 | 5.909 | 1 | 0 | 57.85 | 54.656 | 48.097 | 18.175 | 0 | 0 | 52.385 | 32.981 | [5 empty] | 0 | 11.628 | 2 | 4.8757 | 4.5594 | 4.2586 | 4 | 0.55939 | 11.473
2006-01-09 | 3:44 | 1 | 17.114 | 0 | 4 | 0 | 54.219 | 54.793 | 42.477 | 42.547 | 33.077 | 26.032 | 5.884 | 2 | 0 | 57.872 | 54.632 | 48.074 | 18.201 | 0 | 0 | 52.361 | 32.96 | [5 empty] | 17.114 | 11.672 | 3 | 4.883 | 4.5663 | 4.2589 | 4 | 0.56631 | 11.5976
2006-01-09 | 3:45 | 0 | 17.114 | 0 | 5 | 0 | 54.196 | 54.793 | 42.499 | 42.595 | 33.287 | 26.056 | 5.832 | 1 | 0 | 57.872 | 54.656 | 48.121 | 18.175 | 0 | 0 | 52.361 | 32.981 | [5 empty] | 0 | 11.601 | 4 | 4.8981 | 4.5807 | 4.2595 | 4 | 0.5807 | 11.8556
2006-01-09 | 3:46 | 0 | 17.192 | 0 | 4 | 0 | 54.317 | 54.845 | 42.647 | 42.623 | 33.271 | 26.134 | 5.84 | 1 | 0 | 57.9 | 54.66 | 48.058 | 18.231 | 0 | 0 | 52.483 | 33.106 | [5 empty] | 0 | 11.694 | 5 | 4.8958 | 4.5785 | 4.2594 | 4 | 0.57849 | 11.816
2006-01-09 | 3:47 | 0 | 17.145 | 0 | 4 | 0 | 54.294 | 54.866 | 42.482 | 42.717 | 33.01 | 26.11 | 5.84 | 1 | 0 | 57.831 | 54.614 | 48.125 | 18.206 | 0 | 0 | 52.345 | 32.988 | [5 empty] | 0 | 11.577 | 6 | 4.8958 | 4.5785 | 4.2594 | 4 | 0.57849 | 11.816
2006-01-09 | 3:48 | 1 | 17.137 | 1 | 5 | 0 | 54.357 | 54.838 | 42.523 | 42.712 | 33.263 | 26.056 | 5.884 | 1 | 0 | 57.804 | 54.586 | 48.121 | 18.175 | 0 | 0 | 52.294 | 32.96 | [5 empty] | 17.137 | 11.645 | 7 | 4.883 | 4.5663 | 4.2589 | 4 | 0.56631 | 11.5976
2006-01-09 | 3:49 | 0 | 17.114 | 0 | 4 | 0 | 54.266 | 54.884 | 42.453 | 42.688 | 33.053 | 26.081 | 5.809 | 1 | 0 | 57.85 | 54.609 | 47.983 | 18.226 | 0 | 0 | 52.317 | 32.936 | [5 empty] | 0 | 11.578 | 8 | 4.9048 | 4.5871 | 4.2598 | 4 | 0.58707 | 11.9692
2006-01-09 | 3:50 | 0 | 17.137 | 0 | 5 | 0 | 54.243 | 54.793 | 42.571 | 42.64 | 32.912 | 26.105 | 5.758 | 1 | 0 | 57.804 | 54.586 | 48.051 | 18.226 | 0 | 0 | 52.317 | 32.96 | [5 empty] | 0 | 11.603 | 9 | 4.9197 | 4.6012 | 4.2604 | 4 | 0.60119 | 12.22
2006-01-09 | 3:51 | 0 | 17.114 | 0 | 4 | 0 | 54.196 | 54.793 | 42.523 | 42.619 | 32.842 | 26.25 | 5.809 | 1 | 0 | 57.85 | 54.609 | 48.006 | 18.248 | 0 | 0 | 52.317 | 32.981 | [5 empty] | 0 | 11.577 | 10 | 4.9048 | 4.5871 | 4.2598 | 4 | 0.58707 | 11.9692
2006-01-09 | 3:52 | 0 | 17.137 | 0 | 5 | 0 | 54.175 | 54.747 | 42.64 | 42.64 | 32.747 | 26.225 | 5.884 | 2 | 0 | 57.804 | 54.586 | 48.006 | 18.175 | 0 | 0 | 52.294 | 32.981 | [5 empty] | 0 | 11.535 | 11 | 4.883 | 4.5663 | 4.2589 | 4 | 0.56631 | 11.5976
2006-01-09 | 3:53 | 1 | 17.152 | 0 | 4 | 0 | 54.212 | 54.763 | 42.609 | 42.633 | 32.575 | 26.24 | 5.899 | 1 | 0 | 57.82 | 54.579 | 48.067 | 18.19 | 0 | 0 | 52.333 | 33.022 | [5 empty] | 17.152 | 11.579 | 12 | 4.8786 | 4.5622 | 4.2587 | 4 | 0.56216 | 11.5229
2006-01-09 | 3:54 | 0 | 17.104 | 0 | 4 | 0 | 54.259 | 54.81 | 42.516 | 42.609 | 33.046 | 26.191 | 5.773 | 1 | 0 | 57.82 | 54.602 | 47.952 | 18.216 | 0 | 0 | 52.333 | 32.974 | [5 empty] | 0 | 11.65 | 13 | 4.9153 | 4.597 | 4.2602 | 4 | 0.59703 | 12.1464
2006-01-09 | 3:55 | 0 | 17.13 | 0 | 5 | 1 | 54.327 | 54.854 | 42.492 | 42.657 | 33.208 | 26.191 | 5.873 | 1 | 0 | 57.777 | 54.558 | 47.999 | 18.241 | 0 | 0 | 52.287 | 32.974 | [5 empty] | 0 | 11.67 | 14 | 4.8862 | 4.5694 | 4.259 | 4 | 0.56935 | 11.6523
2006-01-09 | 3:56 | 0 | 17.13 | 0 | 4 | 0 | 54.282 | 54.877 | 42.564 | 42.587 | 32.998 | 26.169 | 5.873 | 1 | 0 | 57.799 | 54.579 | 48.02 | 18.216 | 0 | 0 | 52.287 | 32.926 | [5 empty] | 0 | 11.695 | 0 | 4.8862 | 4.5694 | 4.259 | 4 | 0.56935 | 11.6523
2006-01-09 | 3:57 | 1 | 17.104 | 1 | 5 | 0 | 54.212 | 54.854 | 42.564 | 42.587 | 32.905 | 26.24 | 5.925 | 1 | 0 | 57.799 | 54.579 | 47.999 | 18.266 | 0 | 0 | 52.287 | 32.881 | [5 empty] | 17.104 | 11.625 | 1 | 4.871 | 4.555 | 4.2584 | 4 | 0.55496 | 11.393
2006-01-09 | 3:58 | 0 | 17.162 | 0 | 4 | 0 | 54.289 | 54.84 | 42.619 | 42.619 | 32.84 | 26.127 | 5.881 | 1 | 0 | 57.872 | 54.565 | 48.051 | 18.273 | 0 | 0 | 52.317 | 32.936 | [5 empty] | 0 | 11.67 | 2 | 4.8839 | 4.5671 | 4.2589 | 4 | 0.56714 | 11.6125
2006-01-09 | 3:59 | 0 | 17.162 | 0 | 5 | 0 | 54.243 | 54.817 | 42.571 | 42.64 | 32.747 | 26.152 | 5.832 | 2 | 0 | 57.85 | 54.588 | 48.144 | 18.248 | 0 | 0 | 52.34 | 32.936 | [5 empty] | 0 | 11.603 | 3 | 4.8981 | 4.5807 | 4.2595 | 4 | 0.5807 | 11.8556
2006-01-09 | 4:00 | 0 | 17.13 | 0 | 4 | 0 | 54.212 | 54.833 | 42.609 | 42.564 | 32.926 | 26.12 | 5.848 | 1 | 0 | 57.799 | 54.511 | 47.976 | 18.19 | 0 | 0 | 52.31 | 32.881 | [5 empty] | 0 | 11.648 | 4 | 4.8935 | 4.5763 | 4.2593 | 4 | 0.57627 | 11.7764
2006-01-09 | 4:01 | 1 | 17.152 | 0 | 4 | 0 | 54.373 | 54.763 | 42.516 | 42.657 | 32.905 | 26.095 | 5.799 | 1 | 0 | 57.754 | 54.511 | 47.999 | 18.216 | 0 | 0 | 52.263 | 32.905 | [5 empty] | 17.152 | 11.716 | 5 | 4.9077 | 4.5898 | 4.2599 | 4 | 0.58984 | 12.0185
2006-01-09 | 4:02 | 0 | 17.13 | 0 | 5 | 0 | 54.259 | 54.947 | 42.564 | 42.633 | 32.763 | 26.24 | 5.848 | 1 | 0 | 57.777 | 54.534 | 47.952 | 18.216 | 0 | 0 | 52.263 | 32.905 | [5 empty] | 0 | 11.626 | 6 | 4.8935 | 4.5763 | 4.2593 | 4 | 0.57627 | 11.7764
2006-01-09 | 4:03 | 0 | 17.185 | 0 | 4 | 0 | 54.289 | 54.908 | 42.619 | 42.664 | 32.606 | 26.223 | 5.881 | 1 | 0 | 57.829 | 54.541 | 47.959 | 18.273 | 0 | 0 | 52.294 | 32.957 | [5 empty] | 0 | 11.625 | 7 | 4.8839 | 4.5671 | 4.2589 | 4 | 0.56714 | 11.6125
2006-01-09 | 4:04 | 0 | 17.13 | 0 | 5 | 0 | 54.259 | 54.81 | 42.633 | 42.609 | 32.527 | 26.191 | 5.848 | 1 | 0 | 57.731 | 54.488 | 47.929 | 18.241 | 0 | 0 | 52.217 | 32.905 | [5 empty] | 0 | 11.65 | 8 | 4.8935 | 4.5763 | 4.2593 | 4 | 0.57627 | 11.7764
2006-01-09 | 4:05 | 1 | 17.13 | 0 | 4 | 0 | 54.306 | 54.877 | 42.633 | 42.633 | 32.262 | 26.264 | 5.799 | 1 | 0 | 57.754 | 54.488 | 48.044 | 18.241 | 0 | 0 | 52.217 | 32.926 | [5 empty] | 17.13 | 11.673 | 9 | 4.9077 | 4.5898 | 4.2599 | 4 | 0.58984 | 12.0185
2006-01-09 | 4:06 | 0 | 17.13 | 1 | 5 | 0 | 54.282 | 54.854 | 42.633 | 42.609 | 32.215 | 26.264 | 5.773 | 2 | 0 | 57.731 | 54.441 | 48.02 | 18.19 | 0 | 0 | 52.24 | 32.881 | [5 empty] | 0 | 11.673 | 10 | 4.9153 | 4.597 | 4.2602 | 4 | 0.59703 | 12.1464
2006-01-09 | 4:07 | 0 | 17.162 | 0 | 4 | 0 | 54.38 | 54.999 | 42.595 | 42.664 | 32.747 | 26.367 | 5.832 | 1 | 0 | 57.783 | 54.495 | 48.03 | 18.273 | 0 | 0 | 52.27 | 32.912 | [5 empty] | 0 | 11.716 | 11 | 4.8981 | 4.5807 | 4.2595 | 4 | 0.5807 | 11.8556
2006-01-09 | 4:08 | 0 | 17.13 | 0 | 4 | 0 | 54.306 | 54.877 | 42.609 | 42.705 | 32.431 | 26.313 | 5.848 | 1 | 0 | 57.708 | 54.464 | 48.02 | 18.216 | 0 | 0 | 52.196 | 32.881 | [5 empty] | 0 | 11.601 | 12 | 4.8935 | 4.5763 | 4.2593 | 4 | 0.57627 | 11.7764
2006-01-09 | 4:09 | 1 | 17.13 | 0 | 5 | 0 | 54.282 | 54.81 | 42.564 | 42.633 | 32.287 | 26.313 | 5.822 | 1 | 0 | 57.731 | 54.464 | 47.929 | 18.216 | 0 | 0 | 52.217 | 32.833 | [5 empty] | 17.13 | 11.649 | 13 | 4.901 | 4.5835 | 4.2596 | 4 | 0.58347 | 11.905
2006-01-09 | 4:10 | 0 | 17.162 | 0 | 4 | 1 | 54.336 | 55.022 | 42.688 | 42.736 | 32.149 | 26.488 | 5.881 | 1 | 0 | 57.783 | 54.495 | 47.959 | 18.273 | 0 | 0 | 52.247 | 32.864 | [5 empty] | 0 | 11.6 | 14 | 4.8839 | 4.5671 | 4.2589 | 4 | 0.56714 | 11.6125
2006-01-09 | 4:11 | 0 | 17.152 | 0 | 5 | 0 | 54.35 | 54.901 | 42.564 | 42.774 | 32.622 | 26.215 | 5.848 | 2 | 0 | 57.708 | 54.397 | 48.02 | 18.19 | 0 | 0 | 52.149 | 32.857 | [5 empty] | 0 | 11.576 | 0 | 4.8935 | 4.5763 | 4.2593 | 4 | 0.57627 | 11.7764
2006-01-09 | 4:12 | 0 | 17.162 | 0 | 4 | 0 | 54.313 | 54.884 | 42.664 | 42.688 | 32.981 | 26.392 | 5.907 | 1 | 0 | 57.738 | 54.45 | 47.936 | 18.248 | 0 | 0 | 52.179 | 32.888 | [5 empty] | 0 | 11.625 | 1 | 4.8763 | 4.5599 | 4.5443 | 4.2857 | 0.27423 | 5.6237
2006-01-09 | 4:13 | 0 | 17.102 | 0 | 5 | 0 | 54.28 | 54.714 | 42.607 | 42.654 | 32.713 | 26.333 | 5.794 | 1 | 0 | 57.662 | 54.394 | 47.973 | 18.213 | 0 | 0 | 52.193 | 32.924 | [5 empty] | 0 | 11.626 | 2 | 4.9092 | 4.5912 | 4.5456 | 4.2857 | 0.30551 | 6.2232
2006-01-09 | 4:14 | 1 | 17.102 | 0 | 4 | 0 | 54.21 | 54.852 | 42.63 | 42.748 | 32.572 | 26.309 | 5.871 | 1 | 0 | 57.683 | 54.418 | 47.903 | 18.188 | 0 | 0 | 52.077 | 32.783 | [5 empty] | 17.102 | 11.462 | 3 | 4.8868 | 4.5699 | 4.5447 | 4.2857 | 0.28419 | 5.8156
2006-01-09 | 4:15 | 0 | 17.127 | 0 | 5 | 0 | 54.21 | 54.761 | 42.702 | 42.654 | 33.488 | 26.333 | 5.845 | 1 | 0 | 57.662 | 54.394 | 47.88 | 18.213 | 0 | 0 | 52.056 | 32.807 | [5 empty] | 0 | 11.556 | 4 | 4.8943 | 4.5771 | 4.545 | 4.2857 | 0.29139 | 5.9536
2006-01-09 | 4:16 | 0 | 17.127 | 1 | 4 | 0 | 54.418 | 54.784 | 42.537 | 42.748 | 33.582 | 26.358 | 5.871 | 1 | 0 | 57.683 | 54.371 | 47.903 | 18.188 | 0 | 0 | 52.077 | 32.807 | [5 empty] | 0 | 11.67 | 5 | 4.8868 | 4.5699 | 4.5447 | 4.2857 | 0.28419 | 5.8156
2006-01-09 | 4:17 | 0 | 17.102 | 0 | 4 | 0 | 54.21 | 54.852 | 42.654 | 42.678 | 33.182 | 26.478 | 5.845 | 1 | 0 | 57.706 | 54.394 | 47.836 | 18.163 | 0 | 0 | 52.123 | 32.807 | [5 empty] | 0 | 11.532 | 6 | 4.8943 | 4.5771 | 4.545 | 4.2857 | 0.29139 | 5.9536
2006-01-09 | 4:18 | 1 | 17.16 | 0 | 5 | 0 | 54.264 | 54.768 | 42.614 | 42.662 | 33.051 | 26.34 | 5.904 | 2 | 0 | 57.669 | 54.425 | 47.889 | 18.221 | 0 | 0 | 52.13 | 32.814 | [5 empty] | 17.16 | 11.602 | 7 | 4.8772 | 4.5608 | 4.5443 | 4.2857 | 0.27506 | 5.6397
2006-01-09 | 4:19 | 0 | 17.127 | 0 | 4 | 0 | 54.324 | 54.807 | 42.561 | 42.607 | 33.419 | 26.358 | 5.922 | 1 | 0 | 57.706 | 54.394 | 47.812 | 18.188 | 0 | 0 | 52.1 | 32.783 | [5 empty] | 0 | 11.717 | 8 | 4.8719 | 4.5558 | 4.5441 | 4.2857 | 0.27008 | 5.5435
2006-01-09 | 4:20 | 0 | 17.127 | 0 | 5 | 0 | 54.348 | 54.945 | 42.63 | 42.748 | 33.113 | 26.287 | 5.897 | 1 | 0 | 57.64 | 54.371 | 47.88 | 18.213 | 0 | 0 | 52.077 | 32.83 | [5 empty] | 0 | 11.6 | 9 | 4.8792 | 4.5627 | 4.5444 | 4.2857 | 0.277 | 5.6771
2006-01-09 | 4:21 | 0 | 17.16 | 0 | 4 | 0 | 54.287 | 54.859 | 42.733 | 42.662 | 33.051 | 26.365 | 5.93 | 1 | 0 | 57.646 | 54.378 | 47.934 | 18.221 | 0 | 0 | 52.13 | 32.885 | [5 empty] | 0 | 11.625 | 10 | 4.8696 | 4.5536 | 4.544 | 4.2857 | 0.26786 | 5.5007
2006-01-09 | 4:22 | 1 | 17.102 | 0 | 5 | 0 | 54.28 | 54.761 | 42.702 | 42.654 | 32.358 | 26.287 | 5.845 | 1 | 0 | 57.64 | 54.348 | 47.859 | 18.188 | 0 | 0 | 52.1 | 32.854 | [5 empty] | 17.102 | 11.626 | 11 | 4.8943 | 4.5771 | 4.545 | 4.2857 | 0.29139 | 5.9536
2006-01-09 | 4:23 | 0 | 17.16 | 0 | 4 | 0 | 54.31 | 54.859 | 42.638 | 42.614 | 32.768 | 26.174 | 5.879 | 1 | 0 | 57.669 | 54.355 | 47.889 | 18.221 | 0 | 0 | 52.107 | 32.885 | [5 empty] | 0 | 11.696 | 12 | 4.8844 | 4.5677 | 4.5446 | 4.2857 | 0.28198 | 5.773
2006-01-09 | 4:24 | 0 | 17.135 | 0 | 4 | 1 | 54.425 | 54.882 | 42.686 | 42.638 | 33.072 | 26.22 | 5.879 | 1 | 0 | 57.624 | 54.331 | 47.819 | 18.221 | 0 | 0 | 52.086 | 32.885 | [5 empty] | 0 | 11.787 | 13 | 4.8844 | 4.5677 | 4.5446 | 4.2857 | 0.28198 | 5.773
2006-01-09 | 4:25 | 0 | 17.127 | 1 | 5 | 0 | 54.233 | 54.898 | 42.583 | 42.654 | 33.182 | 26.142 | 5.922 | 2 | 0 | 57.594 | 54.324 | 47.836 | 18.188 | 0 | 0 | 52.077 | 32.854 | [5 empty] | 0 | 11.579 | 0 | 4.8719 | 4.5558 | 4.5441 | 4.2857 | 0.27008 | 5.5435
2006-01-09 | 4:26 | 1 | 17.16 | 0 | 4 | 0 | 54.196 | 54.814 | 42.592 | 42.686 | 32.814 | 26.196 | 5.904 | 1 | 0 | 57.624 | 54.331 | 47.889 | 18.221 | 0 | 0 | 52.154 | 32.862 | [5 empty] | 17.16 | 11.51 | 1 | 4.8772 | 4.5608 | 4.2586 | 4 | 0.56077 | 11.4979
2006-01-09 | 4:27 | 0 | 17.102 | 0 | 5 | 0 | 54.301 | 54.761 | 42.513 | 42.702 | 32.737 | 26.237 | 5.922 | 1 | 0 | 57.64 | 54.348 | 47.742 | 18.188 | 0 | 0 | 52.1 | 32.761 | [5 empty] | 0 | 11.599 | 2 | 4.8719 | 4.5558 | 4.2584 | 4 | 0.55579 | 11.4081
2006-01-09 | 4:28 | 0 | 17.127 | 0 | 4 | 0 | 54.28 | 54.875 | 42.583 | 42.654 | 33.041 | 26.188 | 5.845 | 1 | 0 | 57.617 | 54.324 | 47.789 | 18.188 | 0 | 0 | 52.056 | 32.761 | [5 empty] | 0 | 11.626 | 3 | 4.8943 | 4.5771 | 4.2593 | 4 | 0.5771 | 11.7913
2006-01-09 | 4:29 | 0 | 17.102 | 0 | 5 | 0 | 54.233 | 54.784 | 42.561 | 42.724 | 33.113 | 26.164 | 5.871 | 1 | 0 | 57.594 | 54.301 | 47.789 | 18.238 | 0 | 0 | 52.056 | 32.83 | [5 empty] | 0 | 11.509 | 4 | 4.8868 | 4.5699 | 4.259 | 4 | 0.56991 | 11.6623
2006-01-09 | 4:30 | 1 | 17.127 | 0 | 4 | 0 | 54.257 | 54.784 | 42.513 | 42.724 | 33.161 | 26.164 | 5.871 | 1 | 0 | 57.571 | 54.301 | 47.789 | 18.213 | 0 | 0 | 52.009 | 32.783 | [5 empty] | 17.127 | 11.533 | 5 | 4.8868 | 4.5699 | 4.259 | 4 | 0.56991 | 11.6623
2006-01-09 | 4:31 | 0 | 17.102 | 0 | 5 | 0 | 54.233 | 54.828 | 42.654 | 42.678 | 33.161 | 26.213 | 5.845 | 2 | 0 | 57.594 | 54.28 | 47.766 | 18.163 | 0 | 0 | 52.032 | 32.807 | [5 empty] | 0 | 11.555 | 6 | 4.8943 | 4.5771 | 4.2593 | 4 | 0.5771 | 11.7913
2006-01-09 | 4:32 | 0 | 17.135 | 0 | 4 | 0 | 54.24 | 54.791 | 42.638 | 42.709 | 33.051 | 26.196 | 5.956 | 1 | 0 | 57.578 | 54.31 | 47.819 | 18.221 | 0 | 0 | 52.016 | 32.814 | [5 empty] | 0 | 11.531 | 7 | 4.862 | 4.5464 | 4.258 | 4 | 0.54638 | 11.2377
2006-01-09 | 4:33 | 0 | 17.13 | 0 | 4 | 0 | 54.259 | 54.74 | 42.705 | 42.633 | 32.716 | 26.24 | 5.848 | 1 | 0 | 57.573 | 54.282 | 47.861 | 18.216 | 0 | 0 | 52.011 | 32.809 | [5 empty] | 0 | 11.626 | 8 | 4.8935 | 4.5763 | 4.2593 | 4 | 0.57627 | 11.7764
2006-01-09 | 4:34 | 0 | 17.137 | 1 | 5 | 0 | 54.313 | 54.863 | 42.664 | 42.688 | 33.57 | 26.223 | 5.881 | 1 | 0 | 57.603 | 54.336 | 47.798 | 18.248 | 0 | 0 | 52.065 | 32.864 | [5 empty] | 0 | 11.625 | 9 | 4.8839 | 4.5671 | 4.2589 | 4 | 0.56714 | 11.6125
2006-01-09 | 4:35 | 1 | 17.185 | 0 | 4 | 0 | 54.266 | 54.863 | 42.664 | 42.664 | 33.239 | 26.223 | 5.958 | 1 | 0 | 57.603 | 54.313 | 47.777 | 18.248 | 0 | 0 | 52.088 | 32.864 | [5 empty] | 17.185 | 11.602 | 10 | 4.8614 | 4.5458 | 4.258 | 4 | 0.54583 | 11.2277
2006-01-09 | 4:36 | 0 | 17.185 | 0 | 5 | 0 | 54.336 | 54.84 | 42.619 | 42.688 | 33.077 | 26.176 | 5.907 | 1 | 0 | 57.603 | 54.336 | 47.892 | 18.273 | 0 | 0 | 52.065 | 32.888 | [5 empty] | 0 | 11.648 | 11 | 4.8763 | 4.5599 | 4.2586 | 4 | 0.55994 | 11.483
2006-01-09 | 4:37 | 0 | 17.177 | 0 | 4 | 0 | 54.236 | 54.786 | 42.729 | 42.681 | 32.857 | 26.313 | 5.873 | 2 | 0 | 57.596 | 54.282 | 47.768 | 18.241 | 0 | 0 | 52.058 | 32.857 | [5 empty] | 0 | 11.555 | 12 | 4.8862 | 4.5694 | 4.259 | 4 | 0.56935 | 11.6523
2006-01-09 | 4:38 | 0 | 17.13 | 0 | 5 | 0 | 54.327 | 54.786 | 42.633 | 42.75 | 32.905 | 26.12 | 5.848 | 1 | 0 | 57.553 | 54.236 | 47.838 | 18.241 | 0 | 0 | 52.058 | 32.833 | [5 empty] | 0 | 11.577 | 13 | 4.8935 | 4.5763 | 4.2593 | 4 | 0.57627 | 11.7764
2006-01-09 | 4:39 | 1 | 17.13 | 0 | 4 | 1 | 54.327 | 54.901 | 42.587 | 42.657 | 32.95 | 26.169 | 5.974 | 1 | 0 | 57.573 | 54.259 | 47.906 | 18.216 | 0 | 0 | 52.058 | 32.857 | [5 empty] | 17.13 | 11.67 | 14 | 4.8568 | 4.5414 | 4.2578 | 4 | 0.5414 | 11.1473
2006-01-09 | 4:40 | 0 | 17.152 | 0 | 4 | 0 | 54.259 | 54.854 | 42.564 | 42.705 | 32.905 | 26.12 | 5.951 | 1 | 0 | 57.553 | 54.259 | 47.861 | 18.216 | 0 | 0 | 52.035 | 32.857 | [5 empty] | 0 | 11.554 | 0 | 4.8635 | 4.5478 | 4.2581 | 4 | 0.54776 | 11.2628
2006-01-09 | 4:41 | 0 | 17.152 | 0 | 5 | 0 | 54.212 | 54.833 | 42.564 | 42.633 | 32.857 | 26.191 | 6.051 | 1 | 0 | 57.553 | 54.282 | 47.747 | 18.241 | 0 | 0 | 52.058 | 32.833 | [5 empty] | 0 | 11.579 | 1 | 4.8343 | 4.5201 | 4.2569 | 4 | 0.52008 | 10.7581
2006-01-09 | 4:42 | 0 | 17.185 | 0 | 4 | 0 | 54.243 | 54.84 | 42.619 | 42.619 | 33.287 | 26.127 | 6.033 | 1 | 0 | 57.56 | 54.289 | 47.798 | 18.273 | 0 | 0 | 52.088 | 32.888 | [5 empty] | 0 | 11.624 | 2 | 4.8396 | 4.5251 | 4.2571 | 4 | 0.52507 | 10.8494
2006-01-09 | 4:43 | 1 | 17.13 | 0 | 5 | 0 | 54.306 | 54.854 | 42.54 | 42.657 | 33.35 | 26.12 | 5.899 | 1 | 0 | 57.553 | 54.259 | 47.815 | 18.241 | 0 | 0 | 52.011 | 32.857 | [5 empty] | 17.13 | 11.649 | 3 | 4.8786 | 4.5622 | 4.2587 | 4 | 0.56216 | 11.5229
2006-01-09 | 4:44 | 0 | 17.162 | 1 | 4 | 0 | 54.243 | 54.931 | 42.595 | 42.688 | 33.311 | 26.296 | 5.933 | 2 | 0 | 57.603 | 54.266 | 47.754 | 18.273 | 0 | 0 | 52.065 | 32.912 | [5 empty] | 0 | 11.555 | 4 | 4.8687 | 4.5527 | 4.2583 | 4 | 0.55275 | 11.353
2006-01-09 | 4:45 | 0 | 17.152 | 0 | 5 | 0 | 54.212 | 54.786 | 42.657 | 42.633 | 33.163 | 26.215 | 6 | 1 | 0 | 57.507 | 54.189 | 47.768 | 18.216 | 0 | 0 | 52.011 | 32.905 | [5 empty] | 0 | 11.579 | 5 | 4.8492 | 4.5342 | 4.2575 | 4 | 0.5342 | 11.0163
2006-01-09 | 4:46 | 0 | 17.13 | 0 | 4 | 0 | 54.282 | 54.786 | 42.587 | 42.633 | 33.256 | 26.144 | 6 | 1 | 0 | 57.553 | 54.189 | 47.7 | 18.19 | 0 | 0 | 51.965 | 32.881 | [5 empty] | 0 | 11.649 | 6 | 4.8492 | 4.5342 | 4.2575 | 4 | 0.5342 | 11.0163
2006-01-09 | 4:47 | 1 | 17.162 | 0 | 5 | 0 | 54.266 | 54.863 | 42.547 | 42.781 | 33.357 | 26.152 | 5.984 | 1 | 0 | 57.537 | 54.219 | 47.892 | 18.248 | 0 | 0 | 51.974 | 32.912 | [5 empty] | 17.162 | 11.485 | 7 | 4.8539 | 4.5386 | 4.2577 | 4 | 0.53863 | 11.0969
2006-01-09 | 4:48 | 0 | 17.13 | 0 | 4 | 0 | 54.259 | 54.833 | 42.633 | 42.633 | 33.397 | 26.215 | 5.873 | 1 | 0 | 57.507 | 54.212 | 47.654 | 18.241 | 0 | 0 | 51.988 | 32.809 | [5 empty] | 0 | 11.626 | 8 | 4.8862 | 4.5694 | 4.259 | 4 | 0.56935 | 11.6523
2006-01-09 | 4:49 | 0 | 17.152 | 0 | 5 | 0 | 54.282 | 54.833 | 42.657 | 42.609 | 33.538 | 26.215 | 6 | 1 | 0 | 57.484 | 54.168 | 47.724 | 18.241 | 0 | 0 | 51.988 | 32.785 | [5 empty] | 0 | 11.673 | 9 | 4.8492 | 4.5342 | 4.2575 | 4 | 0.5342 | 11.0163
2006-01-09 | 4:50 | 0 | 17.152 | 0 | 4 | 0 | 54.282 | 54.81 | 42.446 | 42.774 | 33.632 | 26.095 | 5.899 | 1 | 0 | 57.484 | 54.189 | 47.677 | 18.241 | 0 | 0 | 51.965 | 32.74 | [5 empty] | 0 | 11.508 | 10 | 4.8786 | 4.5622 | 4.2587 | 4 | 0.56216 | 11.5229
2006-01-09 | 4:51 | 1 | 17.13 | 0 | 4 | 0 | 54.306 | 54.833 | 42.492 | 42.609 | 33.704 | 26.095 | 5.974 | 2 | 0 | 57.484 | 54.168 | 47.815 | 18.216 | 0 | 0 | 51.965 | 32.716 | [5 empty] | 17.13 | 11.697 | 11 | 4.8568 | 4.5414 | 4.2578 | 4 | 0.5414 | 11.1473
2006-01-09 | 4:52 | 0 | 17.104 | 0 | 5 | 0 | 54.259 | 54.854 | 42.516 | 42.609 | 33.445 | 26.169 | 5.925 | 1 | 0 | 57.484 | 54.189 | 47.747 | 18.241 | 0 | 0 | 51.965 | 32.716 | [5 empty] | 0 | 11.65 | 12 | 4.871 | 4.555 | 4.2584 | 4 | 0.55496 | 11.393
2006-01-09 | 4:53 | 0 | 17.142 | 1 | 4 | 0 | 54.224 | 54.821 | 42.597 | 42.669 | 33.196 | 26.323 | 5.961 | 1 | 0 | 57.496 | 54.18 | 47.665 | 18.253 | 0 | 0 | 52 | 32.728 | [5 empty] | 0 | 11.555 | 13 | 4.8606 | 4.545 | 4.258 | 4 | 0.545 | 11.2126
2006-01-09 | 4:54 | 0 | 17.117 | 0 | 5 | 1 | 54.247 | 54.866 | 42.575 | 42.645 | 33.62 | 26.179 | 5.938 | 1 | 0 | 57.496 | 54.156 | 47.689 | 18.228 | 0 | 0 | 51.953 | 32.752 | [5 empty] | 0 | 11.602 | 14 | 4.8673 | 4.5514 | 4.2582 | 4 | 0.55136 | 11.328
2006-01-09 | 4:55 | 0 | 17.165 | 0 | 4 | 0 | 54.224 | 54.821 | 42.645 | 42.645 | 33.338 | 26.203 | 5.938 | 1 | 0 | 57.496 | 54.18 | 47.665 | 18.253 | 0 | 0 | 51.976 | 32.728 | [5 empty] | 0 | 11.579 | 0 | 4.8673 | 4.5514 | 4.2582 | 4 | 0.55136 | 11.328
2006-01-09 | 4:56 | 1 | 17.197 | 0 | 5 | 0 | 54.254 | 54.873 | 42.652 | 42.676 | 33.275 | 26.235 | 6.02 | 1 | 0 | 57.503 | 54.187 | 47.696 | 18.286 | 0 | 0 | 51.983 | 32.783 | [5 empty] | 17.197 | 11.578 | 1 | 4.8434 | 4.5287 | 4.2573 | 4 | 0.52866 | 10.9152
2006-01-09 | 4:57 | 0 | 17.165 | 0 | 4 | 0 | 54.271 | 54.775 | 42.621 | 42.669 | 33.151 | 26.301 | 5.912 | 1 | 0 | 57.496 | 54.133 | 47.642 | 18.301 | 0 | 0 | 51.932 | 32.797 | [5 empty] | 0 | 11.602 | 2 | 4.8748 | 4.5586 | 4.2585 | 4 | 0.55856 | 11.458
2006-01-09 | 4:58 | 0 | 17.165 | 0 | 5 | 0 | 54.362 | 54.889 | 42.597 | 42.738 | 33.292 | 26.083 | 6.013 | 1 | 0 | 57.45 | 54.086 | 47.689 | 18.253 | 0 | 0 | 51.932 | 32.752 | [5 empty] | 0 | 11.624 | 3 | 4.8454 | 4.5306 | 4.2573 | 4 | 0.5306 | 10.9506
2006-01-09 | 4:59 | 0 | 17.175 | 0 | 4 | 0 | 54.345 | 54.852 | 42.559 | 42.724 | 32.993 | 26.115 | 5.994 | 2 | 0 | 57.48 | 54.14 | 47.787 | 18.286 | 0 | 0 | 51.939 | 32.807 | [5 empty] | 0 | 11.621 | 4 | 4.8509 | 4.5359 | 4.2576 | 4 | 0.53586 | 11.0465
2006-01-09 | 5:00 | 1 | 17.19 | 0 | 4 | 0 | 54.247 | 54.889 | 42.645 | 42.645 | 32.752 | 26.083 | 5.961 | 1 | 0 | 57.473 | 54.11 | 47.621 | 18.203 | 0 | 0 | 51.932 | 32.797 | [5 empty] | 17.19 | 11.602 | 5 | 4.8606 | 4.545 | 4.258 | 4 | 0.545 | 11.2126
2006-01-09 | 5:01 | 0 | 17.175 | 0 | 5 | 0 | 54.324 | 54.852 | 42.583 | 42.652 | 32.852 | 26.188 | 5.994 | 1 | 0 | 57.48 | 54.14 | 47.742 | 18.286 | 0 | 0 | 51.939 | 32.828 | [5 empty] | 0 | 11.672 | 6 | 4.8509 | 4.5359 | 4.2576 | 4 | 0.53586 | 11.0465
2006-01-09 | 5:02 | 0 | 17.197 | 1 | 4 | 0 | 54.254 | 54.896 | 42.676 | 42.676 | 32.852 | 26.188 | 6.072 | 1 | 0 | 57.48 | 54.093 | 47.651 | 18.261 | 0 | 0 | 51.916 | 32.828 | [5 empty] | 0 | 11.578 | 7 | 4.8282 | 4.5143 | 4.2567 | 4 | 0.51427 | 10.6513
2006-01-09 | 5:03 | 0 | 17.165 | 0 | 5 | 0 | 54.271 | 54.821 | 42.597 | 42.693 | 32.821 | 26.157 | 5.886 | 1 | 0 | 57.427 | 54.11 | 47.712 | 18.278 | 0 | 0 | 51.839 | 32.775 | [5 empty] | 0 | 11.578 | 8 | 4.8824 | 4.5658 | 4.2588 | 4 | 0.56576 | 11.5877
2006-01-09 | 5:04 | 1 | 17.175 | 0 | 4 | 0 | 54.21 | 54.896 | 42.628 | 42.676 | 33.51 | 26.211 | 5.946 | 1 | 0 | 57.457 | 54.117 | 47.605 | 18.286 | 0 | 0 | 51.892 | 32.828 | [5 empty] | 17.175 | 11.534 | 9 | 4.8649 | 4.5491 | 4.2581 | 4 | 0.54915 | 11.2879
2006-01-09 | 5:05 | 0 | 17.197 | 0 | 5 | 0 | 54.278 | 54.852 | 42.628 | 42.7 | 33.393 | 26.139 | 6.02 | 1 | 0 | 57.437 | 54.093 | 47.719 | 18.311 | 0 | 0 | 51.869 | 32.852 | [5 empty] | 0 | 11.578 | 10 | 4.8434 | 4.5287 | 4.2573 | 4 | 0.52866 | 10.9152
2006-01-09 | 5:06 | 0 | 17.197 | 0 | 4 | 0 | 54.369 | 54.852 | 42.607 | 42.793 | 33.275 | 26.115 | 5.994 | 2 | 0 | 57.414 | 54.072 | 47.651 | 18.286 | 0 | 0 | 51.869 | 32.807 | [5 empty] | 0 | 11.576 | 11 | 4.8509 | 4.5359 | 4.2576 | 4 | 0.53586 | 11.0465
2006-01-09 | 5:07 | 0 | 17.165 | 0 | 4 | 0 | 54.224 | 54.889 | 42.528 | 42.597 | 33.151 | 26.132 | 6.013 | 1 | 0 | 57.407 | 54.042 | 47.598 | 18.253 | 0 | 0 | 51.862 | 32.797 | [5 empty] | 0 | 11.627 | 12 | 4.8454 | 4.5306 | 4.2573 | 4 | 0.5306 | 10.9506
2006-01-09 | 5:08 | 1 | 17.165 | 0 | 5 | 0 | 54.294 | 54.821 | 42.552 | 42.645 | 33.175 | 26.132 | 6.064 | 1 | 0 | 57.384 | 54.063 | 47.598 | 18.253 | 0 | 0 | 51.839 | 32.775 | [5 empty] | 17.165 | 11.649 | 13 | 4.8306 | 4.5165 | 4.2567 | 4 | 0.51648 | 10.692
2006-01-09 | 5:09 | 0 | 17.142 | 0 | 4 | 1 | 54.294 | 54.821 | 42.504 | 42.621 | 33.457 | 26.132 | 6.09 | 1 | 0 | 57.407 | 54.063 | 47.689 | 18.253 | 0 | 0 | 51.885 | 32.752 | [5 empty] | 0 | 11.673 | 14 | 4.823 | 4.5093 | 4.2564 | 4 | 0.50929 | 10.5596
2006-01-09 | 5:10 | 0 | 17.175 | 0 | 5 | 0 | 54.301 | 54.873 | 42.583 | 42.628 | 33.51 | 26.068 | 5.971 | 1 | 0 | 57.391 | 54.049 | 47.651 | 18.261 | 0 | 0 | 51.892 | 32.828 | [5 empty] | 0 | 11.673 | 0 | 4.8576 | 4.5422 | 4.2578 | 4 | 0.54223 | 11.1623
2006-01-09 | 5:11 | 0 | 17.142 | 0 | 4 | 0 | 54.247 | 54.775 | 42.621 | 42.669 | 34.136 | 26.157 | 6.064 | 1 | 0 | 57.384 | 54.019 | 47.621 | 18.203 | 0 | 0 | 51.862 | 32.775 | [5 empty] | 0 | 11.578 | 1 | 4.8306 | 4.5165 | 4.2567 | 4 | 0.51648 | 10.692
2006-01-09 | 5:12 | 1 | 17.197 | 1 | 5 | 0 | 54.392 | 54.805 | 42.628 | 42.652 | 34.38 | 26.139 | 5.994 | 2 | 0 | 57.391 | 54.049 | 47.672 | 18.261 | 0 | 0 | 51.869 | 32.807 | [5 empty] | 17.197 | 11.74 | 2 | 4.8509 | 4.5359 | 4.2576 | 4 | 0.53586 | 11.0465
2006-01-09 | 5:13 | 0 | 17.15 | 0 | 4 | 0 | 54.254 | 54.919 | 42.489 | 42.748 | 34.005 | 26.188 | 5.948 | 1 | 0 | 57.322 | 54.026 | 47.581 | 18.238 | 0 | 0 | 51.801 | 32.735 | [5 empty] | 0 | 11.506 | 3 | 4.8643 | 4.5486 | 4.2581 | 4 | 0.54859 | 11.2779
2006-01-09 | 5:14 | 0 | 17.125 | 0 | 5 | 0 | 54.163 | 54.805 | 42.535 | 42.652 | 33.675 | 26.284 | 5.948 | 1 | 0 | 57.368 | 54.002 | 47.581 | 18.213 | 0 | 0 | 51.778 | 32.713 | [5 empty] | 0 | 11.511 | 4 | 4.8643 | 4.5486 | 4.2581 | 4 | 0.54859 | 11.2779
2006-01-09 | 5:15 | 0 | 17.125 | 0 | 4 | 0 | 54.254 | 54.758 | 42.465 | 42.607 | 33.558 | 26.237 | 5.971 | 1 | 0 | 57.345 | 54.002 | 47.535 | 18.261 | 0 | 0 | 51.755 | 32.713 | [5 empty] | 0 | 11.647 | 5 | 4.8576 | 4.5422 | 4.2578 | 4 | 0.54223 | 11.1623
2006-01-09 | 5:16 | 0 | 17.18 | 0 | 4 | 0 | 54.329 | 54.81 | 42.587 | 42.705 | 33.586 | 26.169 | 5.928 | 1 | 0 | 57.327 | 54.007 | 47.609 | 18.268 | 0 | 0 | 51.759 | 32.742 | [5 empty] | 0 | 11.624 | 6 | 4.8702 | 4.5541 | 4.2583 | 4 | 0.55413 | 11.378
2006-01-09 | 5:17 | 1 | 17.155 | 0 | 5 | 0 | 54.212 | 54.901 | 42.564 | 42.659 | 33.304 | 26.338 | 5.902 | 1 | 0 | 57.395 | 54.007 | 47.542 | 18.268 | 0 | 0 | 51.759 | 32.742 | [5 empty] | 17.155 | 11.553 | 7 | 4.8777 | 4.5613 | 4.2587 | 4 | 0.56133 | 11.5079
2006-01-09 | 5:18 | 0 | 17.18 | 0 | 4 | 0 | 54.282 | 54.856 | 42.611 | 42.659 | 33.352 | 26.291 | 6.002 | 2 | 0 | 57.35 | 53.96 | 47.542 | 18.268 | 0 | 0 | 51.783 | 32.742 | [5 empty] | 0 | 11.623 | 8 | 4.8486 | 4.5336 | 4.2575 | 4 | 0.53365 | 11.0062
2006-01-09 | 5:19 | 0 | 17.125 | 0 | 5 | 0 | 54.254 | 54.856 | 42.659 | 42.705 | 33.328 | 26.387 | 6.002 | 1 | 0 | 57.35 | 53.984 | 47.586 | 18.268 | 0 | 0 | 51.806 | 32.763 | [5 empty] | 0 | 11.549 | 9 | 4.8486 | 4.5336 | 4.2575 | 4 | 0.53365 | 11.0062
2006-01-09 | 5:20 | 0 | 17.155 | 0 | 4 | 0 | 54.212 | 54.81 | 42.564 | 42.659 | 33.751 | 26.363 | 6.08 | 1 | 0 | 57.35 | 53.96 | 47.563 | 18.243 | 0 | 0 | 51.806 | 32.763 | [5 empty] | 0 | 11.553 | 10 | 4.8259 | 4.5121 | 4.2566 | 4 | 0.51206 | 10.6106
2006-01-09 | 5:21 | 1 | 17.125 | 1 | 5 | 0 | 54.278 | 54.758 | 42.535 | 42.676 | 33.651 | 26.382 | 5.948 | 1 | 0 | 57.345 | 53.979 | 47.467 | 18.261 | 0 | 0 | 51.778 | 32.735 | [5 empty] | 17.125 | 11.602 | 11 | 4.8643 | 4.5486 | 4.2581 | 4 | 0.54859 | 11.2779
2006-01-09 | 5:22 | 0 | 17.18 | 0 | 4 | 0 | 54.329 | 54.901 | 42.611 | 42.659 | 33.328 | 26.387 | 5.953 | 1 | 0 | 57.35 | 53.96 | 47.518 | 18.243 | 0 | 0 | 51.829 | 32.787 | [5 empty] | 0 | 11.67 | 12 | 4.8629 | 4.5472 | 4.2581 | 4 | 0.54721 | 11.2528
2006-01-09 | 5:23 | 0 | 17.15 | 0 | 4 | 0 | 54.208 | 54.782 | 42.535 | 42.607 | 33.206 | 26.309 | 5.971 | 1 | 0 | 57.3 | 53.911 | 47.49 | 18.188 | 0 | 0 | 51.778 | 32.735 | [5 empty] | 0 | 11.601 | 13 | 4.8576 | 4.5422 | 4.2578 | 4 | 0.54223 | 11.1623
2006-01-09 | 5:24 | 0 | 17.125 | 0 | 5 | 1 | 54.231 | 54.735 | 42.63 | 42.63 | 33.113 | 26.358 | 5.948 | 1 | 0 | 57.279 | 53.888 | 47.49 | 18.213 | 0 | 0 | 51.778 | 32.807 | [5 empty] | 0 | 11.601 | 14 | 4.8643 | 4.5486 | 4.2581 | 4 | 0.54859 | 11.2779
2006-01-09 | 5:25 | 1 | 17.155 | 0 | 4 | 0 | 54.306 | 54.786 | 42.729 | 42.681 | 33.235 | 26.458 | 5.928 | 1 | 0 | 57.306 | 53.939 | 47.563 | 18.243 | 0 | 0 | 51.783 | 32.835 | [5 empty] | 17.155 | 11.625 | 0 | 4.8702 | 4.5541 | 4.2583 | 4 | 0.55413 | 11.378
2006-01-09 | 5:26 | 0 | 17.125 | 0 | 5 | 0 | 54.254 | 54.805 | 42.63 | 42.63 | 33.723 | 26.309 | 6.023 | 2 | 0 | 57.279 | 53.911 | 47.558 | 18.238 | 0 | 0 | 51.731 | 32.735 | [5 empty] | 0 | 11.624 | 1 | 4.8425 | 4.5278 | 4.2572 | 4 | 0.52783 | 10.9
2006-01-09 | 5:27 | 0 | 17.155 | 0 | 4 | 0 | 54.282 | 54.763 | 42.611 | 42.659 | 33.699 | 26.333 | 5.922 | 1 | 0 | 57.256 | 53.888 | 47.42 | 18.238 | 0 | 0 | 51.731 | 32.713 | [5 empty] | 0 | 11.623 | 2 | 4.8719 | 4.5558 | 4.2584 | 4 | 0.55579 | 11.4081
2006-01-09 | 5:28 | 0 | 17.132 | 0 | 4 | 0 | 54.236 | 54.856 | 42.587 | 42.659 | 33.751 | 26.412 | 5.876 | 1 | 0 | 57.284 | 53.916 | 47.472 | 18.268 | 0 | 0 | 51.759 | 32.694 | [5 empty] | 0 | 11.577 | 3 | 4.8853 | 4.5685 | 4.259 | 4 | 0.56852 | 11.6374
2006-01-09 | 5:29 | 1 | 17.18 | 0 | 5 | 0 | 54.282 | 54.833 | 42.564 | 42.635 | 33.658 | 26.387 | 6.054 | 1 | 0 | 57.306 | 53.916 | 47.495 | 18.268 | 0 | 0 | 51.759 | 32.694 | [5 empty] | 17.18 | 11.647 | 4 | 4.8335 | 4.5193 | 4.2569 | 4 | 0.51925 | 10.7428
2006-01-09 | 5:30 | 0 | 17.205 | 0 | 4 | 0 | 54.168 | 54.833 | 42.54 | 42.611 | 33.61 | 26.387 | 6.002 | 1 | 0 | 57.306 | 53.916 | 47.425 | 18.268 | 0 | 0 | 51.736 | 32.67 | [5 empty] | 0 | 11.557 | 5 | 4.8486 | 4.5336 | 4.2575 | 4 | 0.53365 | 11.0062
2006-01-09 | 5:31 | 0 | 17.18 | 1 | 5 | 0 | 54.282 | 54.763 | 42.705 | 42.635 | 33.235 | 26.313 | 6.002 | 2 | 0 | 57.261 | 53.893 | 47.518 | 18.291 | 0 | 0 | 51.715 | 32.694 | [5 empty] | 0 | 11.647 | 6 | 4.8486 | 4.5336 | 4.2575 | 4 | 0.53365 | 11.0062
2006-01-09 | 5:32 | 0 | 17.18 | 0 | 4 | 0 | 54.306 | 54.877 | 42.635 | 42.587 | 33.445 | 26.242 | 6.054 | 1 | 0 | 57.261 | 53.869 | 47.518 | 18.243 | 0 | 0 | 51.715 | 32.694 | [5 empty] | 0 | 11.719 | 7 | 4.8335 | 4.5193 | 4.2569 | 4 | 0.51925 | 10.7428
2006-01-09 | 5:33 | 0 | 17.125 | 0 | 5 | 0 | 54.257 | 54.784 | 42.561 | 42.63 | 33.23 | 26.358 | 6.049 | 1 | 0 | 57.213 | 53.82 | 47.423 | 18.213 | 0 | 0 | 51.643 | 32.689 | [5 empty] | 0 | 11.627 | 8 | 4.8349 | 4.5206 | 4.2569 | 4 | 0.52064 | 10.7682
2006-01-09 | 5:34 | 1 | 17.17 | 0 | 4 | 0 | 54.322 | 54.849 | 42.604 | 42.65 | 33.084 | 26.233 | 5.992 | 1 | 0 | 57.254 | 53.862 | 47.441 | 18.258 | 0 | 0 | 51.706 | 32.732 | [5 empty] | 17.17 | 11.672 | 9 | 4.8515 | 4.5364 | 4.2576 | 4 | 0.53641 | 11.0566
2006-01-09 | 5:35 | 0 | 17.17 | 0 | 4 | 0 | 54.322 | 54.849 | 42.604 | 42.745 | 32.842 | 26.201 | 6.01 | 1 | 0 | 57.202 | 53.832 | 47.458 | 18.251 | 0 | 0 | 51.675 | 32.701 | [5 empty] | 0 | 11.577 | 10 | 4.8463 | 4.5314 | 4.2574 | 4 | 0.53143 | 10.9658
2006-01-09 | 5:36 | 0 | 17.147 | 0 | 5 | 0 | 54.205 | 54.826 | 42.556 | 42.626 | 32.991 | 26.306 | 6.095 | 1 | 0 | 57.231 | 53.862 | 47.418 | 18.283 | 0 | 0 | 51.706 | 32.708 | [5 empty] | 0 | 11.579 | 11 | 4.8215 | 4.5079 | 4.2564 | 4 | 0.5079 | 10.5341
2006-01-09 | 5:37 | 0 | 17.17 | 0 | 4 | 0 | 54.229 | 54.803 | 42.556 | 42.604 | 33.062 | 26.257 | 6.069 | 1 | 0 | 57.254 | 53.839 | 47.441 | 18.258 | 0 | 0 | 51.706 | 32.732 | [5 empty] | 0 | 11.625 | 12 | 4.8291 | 4.5151 | 4.2567 | 4 | 0.5151 | 10.6666
2006-01-09 | 5:38 | 1 | 17.114 | 0 | 5 | 0 | 54.198 | 54.796 | 42.525 | 42.595 | 33.335 | 26.201 | 5.935 | 2 | 0 | 57.224 | 53.808 | 47.364 | 18.201 | 0 | 0 | 51.745 | 32.653 | [5 empty] | 17.114 | 11.603 | 13 | 4.8681 | 4.5522 | 4.2583 | 4 | 0.55219 | 11.343
2006-01-09 | 5:39 | 0 | 17.147 | 0 | 4 | 1 | 54.252 | 54.779 | 42.626 | 42.721 | 33.696 | 26.306 | 6.043 | 1 | 0 | 57.32 | 53.839 | 47.441 | 18.283 | 0 | 0 | 51.752 | 32.708 | [5 empty] | 0 | 11.531 | 14 | 4.8367 | 4.5223 | 4.257 | 4 | 0.5223 | 10.7987
2006-01-09 | 5:40 | 0 | 17.195 | 1 | 5 | 0 | 54.322 | 54.733 | 42.745 | 42.604 | 33.579 | 26.282 | 6.043 | 1 | 0 | 57.254 | 53.816 | 47.418 | 18.283 | 0 | 0 | 51.729 | 32.732 | [5 empty] | 0 | 11.718 | 0 | 4.8367 | 4.5223 | 4.257 | 4 | 0.5223 | 10.7987
2006-01-09 | 5:41 | 0 | 17.17 | 0 | 4 | 0 | 54.343 | 54.803 | 42.65 | 42.65 | 33.321 | 26.257 | 5.969 | 1 | 0 | 57.188 | 53.816 | 47.441 | 18.233 | 0 | 0 | 51.706 | 32.732 | [5 empty] | 0 | 11.693 | 1 | 4.8582 | 4.5428 | 4.2579 | 4 | 0.54278 | 11.1724
2006-01-09 | 5:42 | 1 | 17.162 | 0 | 5 | 0 | 54.198 | 54.887 | 42.477 | 42.573 | 33.053 | 26.201 | 5.958 | 1 | 0 | 57.179 | 53.808 | 47.343 | 18.226 | 0 | 0 | 51.675 | 32.701 | [5 empty] | 17.162 | 11.625 | 2 | 4.8614 | 4.5458 | 4.258 | 4 | 0.54583 | 11.2277
2006-01-09 | 5:43 | 0 | 17.137 | 0 | 4 | 0 | 54.198 | 54.772 | 42.619 | 42.573 | 32.749 | 26.299 | 5.935 | 1 | 0 | 57.158 | 53.785 | 47.32 | 18.226 | 0 | 0 | 51.675 | 32.677 | [5 empty] | 0 | 11.625 | 3 | 4.8681 | 4.5522 | 4.2583 | 4 | 0.55219 | 11.343
2006-01-09 | 5:44 | 0 | 17.17 | 0 | 4 | 0 | 54.343 | 54.756 | 42.556 | 42.721 | 32.874 | 26.233 | 5.917 | 1 | 0 | 57.208 | 53.771 | 47.465 | 18.258 | 0 | 0 | 51.615 | 32.708 | [5 empty] | 0 | 11.622 | 4 | 4.8734 | 4.5572 | 4.2585 | 4 | 0.55717 | 11.433
2006-01-09 | 5:45 | 0 | 17.17 | 0 | 5 | 0 | 54.322 | 54.894 | 42.697 | 42.65 | 32.497 | 26.353 | 5.969 | 2 | 0 | 57.231 | 53.771 | 47.35 | 18.258 | 0 | 0 | 51.615 | 32.732 | [5 empty] | 0 | 11.672 | 5 | 4.8582 | 4.5428 | 4.2579 | 4 | 0.54278 | 11.1724
2006-01-09 | 5:46 | 1 | 17.17 | 0 | 4 | 0 | 54.299 | 54.849 | 42.58 | 42.58 | 32.826 | 26.233 | 5.891 | 1 | 0 | 57.188 | 53.794 | 47.465 | 18.258 | 0 | 0 | 51.638 | 32.708 | [5 empty] | 17.17 | 11.719 | 6 | 4.8809 | 4.5644 | 4.2588 | 4 | 0.56437 | 11.5628
2006-01-09 | 5:47 | 0 | 17.17 | 0 | 5 | 0 | 54.275 | 54.826 | 42.58 | 42.767 | 33.156 | 26.282 | 6.195 | 1 | 0 | 57.208 | 53.771 | 47.35 | 18.283 | 0 | 0 | 51.638 | 32.685 | [5 empty] | 0 | 11.508 | 7 | 4.7924 | 4.4802 | 4.2552 | 4 | 0.48022 | 10.0205
2006-01-09 | 5:48 | 0 | 17.137 | 0 | 4 | 0 | 54.268 | 54.772 | 42.549 | 42.642 | 32.912 | 26.274 | 6.085 | 1 | 0 | 57.135 | 53.717 | 47.364 | 18.201 | 0 | 0 | 51.631 | 32.701 | [5 empty] | 0 | 11.626 | 8 | 4.8244 | 4.5107 | 4.2565 | 4 | 0.51067 | 10.5851
2006-01-09 | 5:49 | 0 | 17.114 | 1 | 5 | 0 | 54.268 | 54.796 | 42.525 | 42.736 | 32.725 | 26.225 | 6.01 | 1 | 0 | 57.113 | 53.741 | 47.343 | 18.251 | 0 | 0 | 51.608 | 32.677 | [5 empty] | 0 | 11.532 | 9 | 4.8463 | 4.5314 | 4.2574 | 4 | 0.53143 | 10.9658
2006-01-09 | 5:50 | 1 | 17.147 | 0 | 4 | 0 | 54.252 | 54.826 | 42.65 | 42.697 | 32.424 | 26.353 | 5.992 | 1 | 0 | 57.188 | 53.748 | 47.374 | 18.208 | 0 | 0 | 51.661 | 32.708 | [5 empty] | 17.147 | 11.555 | 10 | 4.8515 | 4.5364 | 4.2576 | 4 | 0.53641 | 11.0566
2006-01-09 | 5:51 | 0 | 17.17 | 0 | 4 | 0 | 54.299 | 54.803 | 42.626 | 42.626 | 32.732 | 26.257 | 5.992 | 2 | 0 | 57.135 | 53.694 | 47.297 | 18.251 | 0 | 0 | 51.631 | 32.632 | [5 empty] | 0 | 11.673 | 11 | 4.8515 | 4.5364 | 4.2576 | 4 | 0.53641 | 11.0566
2006-01-09 | 5:52 | 0 | 17.17 | 0 | 5 | 0 | 54.343 | 54.894 | 42.65 | 42.65 | 33.414 | 26.137 | 6.17 | 1 | 0 | 57.142 | 53.724 | 47.418 | 18.258 | 0 | 0 | 51.615 | 32.663 | [5 empty] | 0 | 11.693 | 12 | 4.7997 | 4.4871 | 4.2555 | 4 | 0.48714 | 10.1495
2006-01-09 | 5:53 | 0 | 17.137 | 0 | 4 | 0 | 54.243 | 54.84 | 42.664 | 42.619 | 33.617 | 26.13 | 6.213 | 1 | 0 | 57.11 | 53.692 | 47.364 | 18.175 | 0 | 0 | 51.561 | 32.63 | [5 empty] | 0 | 11.624 | 13 | 4.7872 | 4.4752 | 4.255 | 4 | 0.47524 | 9.9274
2006-01-09 | 5:54 | 0 | 17.172 | 0 | 5 | 1 | 54.252 | 54.779 | 42.604 | 42.652 | 33.675 | 26.164 | 6.123 | 1 | 0 | 57.119 | 53.68 | 47.35 | 18.236 | 0 | 0 | 51.615 | 32.663 | [5 empty] | 0 | 11.6 | 14 | 4.8134 | 4.5002 | 4.256 | 4 | 0.50015 | 10.3909
2006-01-09 | 5:55 | 1 | 17.14 | 0 | 4 | 0 | 54.268 | 54.749 | 42.549 | 42.784 | 33.527 | 26.323 | 6.165 | 1 | 0 | 57.067 | 53.673 | 47.297 | 18.253 | 0 | 0 | 51.563 | 32.632 | [5 empty] | 17.14 | 11.484 | 0 | 4.8012 | 4.4885 | 4.2556 | 4 | 0.48853 | 10.1752
2006-01-09 | 5:56 | 0 | 17.15 | 0 | 5 | 0 | 54.275 | 54.756 | 42.556 | 42.769 | 33.462 | 26.164 | 6.146 | 1 | 0 | 57.119 | 53.68 | 47.374 | 18.261 | 0 | 0 | 51.57 | 32.663 | [5 empty] | 0 | 11.506 | 1 | 4.8067 | 4.4938 | 4.2558 | 4 | 0.49379 | 10.2729
2006-01-09 | 5:57 | 0 | 17.172 | 0 | 4 | 0 | 54.208 | 54.826 | 42.697 | 42.652 | 33.18 | 26.115 | 6.02 | 2 | 0 | 57.097 | 53.703 | 47.304 | 18.309 | 0 | 0 | 51.594 | 32.618 | [5 empty] | 0 | 11.556 | 2 | 4.8434 | 4.5287 | 4.2573 | 4 | 0.52866 | 10.9152
2006-01-09 | 5:58 | 0 | 17.14 | 0 | 4 | 0 | 54.315 | 54.819 | 42.645 | 42.597 | 32.656 | 26.203 | 5.938 | 1 | 0 | 57.113 | 53.65 | 47.273 | 18.203 | 0 | 0 | 51.54 | 32.586 | [5 empty] | 0 | 11.718 | 3 | 4.8673 | 4.5514 | 4.2582 | 4 | 0.55136 | 11.328
2006-01-09 | 5:59 | 1 | 17.15 | 1 | 5 | 0 | 54.436 | 54.917 | 42.58 | 42.745 | 33.651 | 26.09 | 6.046 | 1 | 0 | 57.097 | 53.703 | 47.283 | 18.309 | 0 | 0 | 51.57 | 32.594 | [5 empty] | 17.15 | 11.691 | 4 | 4.8358 | 4.5215 | 4.257 | 4 | 0.52147 | 10.7835
2006-01-09 | 6:00 | 0 | 17.172 | 0 | 4 | 0 | 54.366 | 54.964 | 42.58 | 42.604 | 33.462 | 26.139 | 6.02 | 1 | 0 | 57.097 | 53.68 | 47.304 | 18.309 | 0 | 0 | 51.594 | 32.594 | [5 empty] | 0 | 11.762 | 5 | 4.8434 | 4.5287 | 4.2573 | 4 | 0.52866 | 10.9152
2006-01-09 | 6:01 | 0 | 17.165 | 0 | 5 | 0 | 54.359 | 54.842 | 42.573 | 42.597 | 33.527 | 26.058 | 5.987 | 1 | 0 | 57.046 | 53.65 | 47.297 | 18.253 | 0 | 0 | 51.54 | 32.608 | [5 empty] | 0 | 11.762 | 6 | 4.853 | 4.5378 | 4.2577 | 4 | 0.5378 | 11.0818
2006-01-09 | 6:02 | 0 | 17.172 | 0 | 4 | 0 | 54.275 | 54.873 | 42.628 | 42.628 | 33.228 | 26.211 | 6.098 | 1 | 0 | 57.076 | 53.68 | 47.397 | 18.261 | 0 | 0 | 51.524 | 32.639 | [5 empty] | 0 | 11.647 | 7 | 4.8207 | 4.5071 | 4.2563 | 4 | 0.50707 | 10.5188
2006-01-09 | 6:03 | 1 | 17.15 | 0 | 4 | 0 | 54.184 | 54.779 | 42.652 | 42.628 | 33.134 | 26.404 | 6.098 | 1 | 0 | 57.097 | 53.68 | 47.283 | 18.261 | 0 | 0 | 51.547 | 32.618 | [5 empty] | 17.15 | 11.556 | 8 | 4.8207 | 4.5071 | 4.2563 | 4 | 0.50707 | 10.5188
2006-01-09 | 6:04 | 0 | 17.172 | 0 | 5 | 0 | 54.184 | 54.756 | 42.652 | 42.697 | 32.876 | 26.284 | 5.946 | 2 | 0 | 57.097 | 53.68 | 47.259 | 18.286 | 0 | 0 | 51.547 | 32.594 | [5 empty] | 0 | 11.487 | 9 | 4.8649 | 4.5491 | 4.2581 | 4 | 0.54915 | 11.2879
2006-01-09 | 6:05 | 0 | 17.172 | 0 | 4 | 0 | 54.322 | 54.779 | 42.628 | 42.745 | 32.594 | 26.164 | 5.971 | 1 | 0 | 57.03 | 53.633 | 47.283 | 18.236 | 0 | 0 | 51.524 | 32.618 | [5 empty] | 0 | 11.577 | 10 | 4.8576 | 4.5422 | 4.2578 | 4 | 0.54223 | 11.1623
2006-01-09 | 6:06 | 0 | 17.15 | 0 | 5 | 0 | 54.275 | 54.803 | 42.535 | 42.721 | 32.876 | 26.164 | 5.971 | 1 | 0 | 57.053 | 53.61 | 47.304 | 18.261 | 0 | 0 | 51.524 | 32.594 | [5 empty] | 0 | 11.554 | 11 | 4.8576 | 4.5422 | 4.2578 | 4 | 0.54223 | 11.1623
2006-01-09 | 6:07 | 1 | 17.15 | 0 | 4 | 0 | 54.184 | 54.779 | 42.58 | 42.697 | 33.11 | 26.284 | 5.868 | 1 | 0 | 57.053 | 53.633 | 47.259 | 18.211 | 0 | 0 | 51.524 | 32.594 | [5 empty] | 17.15 | 11.487 | 12 | 4.8876 | 4.5707 | 4.2591 | 4 | 0.57074 | 11.6772
2006-01-09 | 6:08 | 0 | 17.15 | 1 | 4 | 0 | 54.366 | 54.803 | 42.535 | 42.697 | 33.11 | 26.211 | 5.946 | 1 | 0 | 57.03 | 53.657 | 47.236 | 18.286 | 0 | 0 | 51.5 | 32.594 | [5 empty] | 0 | 11.669 | 13 | 4.8649 | 4.5491 | 4.2581 | 4 | 0.54915 | 11.2879
2006-01-09 | 6:09 | 0 | 17.172 | 0 | 5 | 1 | 54.483 | 54.894 | 42.676 | 42.652 | 33.11 | 26.284 | 5.971 | 1 | 0 | 57.008 | 53.587 | 47.213 | 18.261 | 0 | 0 | 51.5 | 32.618 | [5 empty] | 0 | 11.831 | 14 | 4.8576 | 4.5422 | 4.2578 | 4 | 0.54223 | 11.1623
2006-01-09 | 6:10 | 0 | 17.172 | 0 | 4 | 0 | 54.413 | 54.987 | 42.604 | 42.628 | 33.039 | 26.164 | 5.868 | 1 | 0 | 57.008 | 53.61 | 47.236 | 18.261 | 0 | 0 | 51.5 | 32.639 | [5 empty] | 0 | 11.785 | 0 | 4.8876 | 4.5707 | 4.2591 | 4 | 0.57074 | 11.6772
2006-01-09 | 6:11 | 0 | 17.172 | 0 | 4 | 0 | 54.46 | 54.987 | 42.58 | 42.721 | 32.852 | 26.331 | 6.02 | 2 | 0 | 56.985 | 53.587 | 47.327 | 18.236 | 0 | 0 | 51.57 | 32.618 | [5 empty] | 0 | 11.739 | 1 | 4.8434 | 4.5287 | 4.2573 | 4 | 0.52866 | 10.9152
2006-01-09 | 6:12 | 1 | 17.15 | 0 | 5 | 0 | 54.413 | 55.011 | 42.556 | 42.604 | 32.759 | 26.355 | 5.946 | 1 | 0 | 57.053 | 53.587 | 47.166 | 18.261 | 0 | 0 | 51.479 | 32.57 | [5 empty] | 17.15 | 11.809 | 2 | 4.8649 | 4.5491 | 4.2581 | 4 | 0.54915 | 11.2879
2006-01-09 | 6:13 | 0 | 17.172 | 0 | 4 | 0 | 54.413 | 54.975 | 42.686 | 42.616 | 32.957 | 26.296 | 5.933 | 1 | 0 | 57.019 | 53.575 | 47.224 | 18.223 | 0 | 0 | 51.489 | 32.627 | [5 empty] | 0 | 11.797 | 3 | 4.8687 | 4.5527 | 4.2583 | 4 | 0.55275 | 11.353
2006-01-09 | 6:14 | 0 | 17.162 | 0 | 5 | 0 | 54.264 | 54.975 | 42.686 | 42.64 | 33.122 | 26.223 | 5.881 | 1 | 0 | 56.996 | 53.598 | 47.224 | 18.273 | 0 | 0 | 51.489 | 32.606 | [5 empty] | 0 | 11.624 | 4 | 4.8839 | 4.5671 | 4.2589 | 4 | 0.56714 | 11.6125
2006-01-09 | 6:15 | 0 | 17.162 | 0 | 4 | 0 | 54.24 | 54.768 | 42.664 | 42.64 | 32.909 | 26.174 | 5.984 | 1 | 0 | 56.996 | 53.554 | 47.248 | 18.248 | 0 | 0 | 51.467 | 32.582 | [5 empty] | 0 | 11.6 | 5 | 4.8539 | 4.5386 | 4.2577 | 4 | 0.53863 | 11.0969
2006-01-09 | 6:16 | 1 | 17.152 | 0 | 4 | 0 | 54.28 | 54.693 | 42.75 | 42.633 | 32.761 | 26.287 | 5.848 | 1 | 0 | 57.012 | 53.524 | 47.171 | 18.216 | 0 | 0 | 51.437 | 32.575 | [5 empty] | 17.152 | 11.647 | 6 | 4.8935 | 4.5763 | 4.2593 | 4 | 0.57627 | 11.7764
2006-01-09 | 6:17 | 0 | 17.185 | 0 | 5 | 0 | 54.31 | 54.882 | 42.64 | 42.781 | 32.606 | 26.127 | 5.907 | 1 | 0 | 56.973 | 53.531 | 47.178 | 18.273 | 0 | 0 | 51.444 | 32.558 | [5 empty] | 0 | 11.529 | 7 | 4.8763 | 4.5599 | 4.2586 | 4 | 0.55994 | 11.483
2006-01-09 | 6:18 | 0 | 17.162 | 1 | 4 | 0 | 54.219 | 54.768 | 42.616 | 42.686 | 32.51 | 26.152 | 5.958 | 2 | 0 | 56.953 | 53.531 | 47.178 | 18.273 | 0 | 0 | 51.421 | 32.534 | [5 empty] | 0 | 11.533 | 8 | 4.8614 | 4.5458 | 4.258 | 4 | 0.54583 | 11.2277
2006-01-09 | 6:19 | 0 | 17.185 | 0 | 4 | 0 | 54.219 | 54.814 | 42.616 | 42.64 | 32.245 | 26.198 | 5.858 | 1 | 0 | 57.085 | 53.575 | 47.224 | 18.273 | 0 | 0 | 51.397 | 32.51 | [5 empty] | 0 | 11.579 | 9 | 4.8906 | 4.5735 | 4.2592 | 4 | 0.57351 | 11.7268
2006-01-09 | 6:20 | 1 | 17.162 | 0 | 5 | 0 | 54.196 | 54.791 | 42.592 | 42.757 | 32.365 | 26.152 | 6.033 | 1 | 0 | 56.953 | 53.531 | 47.201 | 18.296 | 0 | 0 | 51.421 | 32.51 | [5 empty] | 17.162 | 11.439 | 10 | 4.8396 | 4.5251 | 4.2571 | 4 | 0.52507 | 10.8494
2006-01-09 | 6:21 | 0 | 17.162 | 0 | 4 | 0 | 54.264 | 54.768 | 42.592 | 42.616 | 32.439 | 26.174 | 5.958 | 1 | 0 | 56.973 | 53.554 | 47.201 | 18.273 | 0 | 0 | 51.421 | 32.51 | [5 empty] | 0 | 11.648 | 11 | 4.8614 | 4.5458 | 4.258 | 4 | 0.54583 | 11.2277
2006-01-09 | 6:22 | 0 | 17.185 | 0 | 5 | 0 | 54.287 | 54.861 | 42.544 | 42.709 | 32.909 | 26.198 | 6.033 | 1 | 0 | 56.953 | 53.507 | 47.178 | 18.273 | 0 | 0 | 51.397 | 32.51 | [5 empty] | 0 | 11.578 | 12 | 4.8396 | 4.5251 | 4.2571 | 4 | 0.52507 | 10.8494
2006-01-09 | 6:23 | 0 | 17.162 | 0 | 4 | 0 | 54.31 | 54.814 | 42.544 | 42.64 | 32.723 | 26.318 | 6.007 | 1 | 0 | 56.973 | 53.531 | 47.11 | 18.296 | 0 | 0 | 51.444 | 32.51 | [5 empty] | 0 | 11.67 | 13 | 4.8472 | 4.5323 | 4.2574 | 4 | 0.53226 | 10.9809
2006-01-09 | 6:24 | 1 | 17.137 | 0 | 4 | 1 | 54.378 | 54.861 | 42.499 | 42.686 | 33.027 | 26.174 | 5.907 | 1 | 0 | 56.93 | 53.507 | 47.157 | 18.273 | 0 | 0 | 51.444 | 32.558 | [5 empty] | 17.137 | 11.692 | 14 | 4.8763 | 4.5599 | 4.2586 | 4 | 0.55994 | 11.483
2006-01-09 | 6:25 | 0 | 17.243 | 0 | 5 | 0 | 54.387 | 55.006 | 42.53 | 42.717 | 33.012 | 26.206 | 6.041 | 1 | 0 | 56.982 | 53.491 | 47.187 | 18.306 | 0 | 0 | 51.474 | 32.613 | [5 empty] | 0 | 11.67 | 0 | 4.8373 | 4.5229 | 4.257 | 4 | 0.52285 | 10.8088
2006-01-09 | 6:26 | 0 | 17.185 | 0 | 4 | 0 | 54.401 | 54.882 | 42.451 | 42.568 | 33.005 | 26.198 | 6.11 | 2 | 0 | 56.907 | 53.44 | 47.133 | 18.248 | 0 | 0 | 51.444 | 32.558 | [5 empty] | 0 | 11.833 | 1 | 4.8172 | 4.5038 | 4.2562 | 4 | 0.50375 | 10.4574
2006-01-09 | 6:27 | 0 | 17.21 | 1 | 5 | 0 | 54.334 | 54.975 | 42.544 | 42.544 | 33.381 | 26.318 | 6.11 | 1 | 0 | 57.042 | 53.554 | 47.157 | 18.273 | 0 | 0 | 51.421 | 32.582 | [5 empty] | 0 | 11.79 | 2 | 4.8172 | 4.5038 | 4.2562 | 4 | 0.50375 | 10.4574
2006-01-09 | 6:28 | 0 | 17.162 | 0 | 4 | 0 | 54.219 | 54.882 | 42.568 | 42.64 | 33.381 | 26.247 | 6.085 | 1 | 0 | 56.953 | 53.484 | 47.04 | 18.273 | 0 | 0 | 51.397 | 32.582 | [5 empty] | 0 | 11.579 | 3 | 4.8244 | 4.5107 | 4.2565 | 4 | 0.51067 | 10.5851
2006-01-09 | 6:29 | 1 | 17.162 | 0 | 4 | 0 | 54.173 | 54.768 | 42.568 | 42.664 | 33.546 | 26.127 | 6.085 | 1 | 0 | 56.907 | 53.44 | 47.133 | 18.248 | 0 | 0 | 51.397 | 32.627 | [5 empty] | 17.162 | 11.509 | 4 | 4.8244 | 4.5107 | 4.2565 | 4 | 0.51067 | 10.5851
2006-01-09 | 6:30 | 0 | 17.195 | 0 | 5 | 0 | 54.341 | 54.936 | 42.599 | 42.764 | 33.412 | 26.448 | 6.219 | 1 | 0 | 57.026 | 53.514 | 47.164 | 18.354 | 0 | 0 | 51.381 | 32.613 | [5 empty] | 0 | 11.577 | 5 | 4.7854 | 4.4736 | 4.2549 | 4 | 0.47358 | 9.8963
2006-01-09 | 6:31 | 0 | 17.137 | 0 | 4 | 0 | 54.24 | 54.791 | 42.568 | 42.64 | 33.333 | 26.296 | 6.033 | 1 | 0 | 56.884 | 53.44 | 47.133 | 18.248 | 0 | 0 | 51.351 | 32.558 | [5 empty] | 0 | 11.6 | 6 | 4.8396 | 4.5251 | 4.2571 | 4 | 0.52507 | 10.8494
2006-01-09 | 6:32 | 0 | 17.162 | 0 | 5 | 0 | 54.264 | 54.791 | 42.568 | 42.709 | 33.146 | 26.318 | 6.007 | 2 | 0 | 56.861 | 53.416 | 47.11 | 18.273 | 0 | 0 | 51.374 | 32.558 | [5 empty] | 0 | 11.555 | 7 | 4.8472 | 4.5323 | 4.2574 | 4 | 0.53226 | 10.9809
2006-01-09 | 6:33 | 1 | 17.195 | 0 | 4 | 0 | 54.294 | 54.789 | 42.449 | 42.59 | 33.165 | 26.365 | 6.08 | 1 | 0 | 56.928 | 53.482 | 47.175 | 18.268 | 0 | 0 | 51.372 | 32.531 | [5 empty] | 17.195 | 11.704 | 8 | 4.8259 | 4.5121 | 4.2566 | 4 | 0.51206 | 10.6106
2006-01-09 | 6:34 | 0 | 17.218 | 0 | 4 | 0 | 54.366 | 54.938 | 42.602 | 42.578 | 33.153 | 26.377 | 6.092 | 1 | 0 | 56.939 | 53.449 | 47.119 | 18.281 | 0 | 0 | 51.43 | 32.589 | [5 empty] | 0 | 11.788 | 9 | 4.8224 | 4.5087 | 4.2564 | 4 | 0.50873 | 10.5494
2006-01-09 | 6:35 | 0 | 17.185 | 0 | 5 | 0 | 54.289 | 54.884 | 42.595 | 42.571 | 33.804 | 26.466 | 6.134 | 1 | 0 | 56.909 | 53.419 | 47.089 | 18.371 | 0 | 0 | 51.4 | 32.653 | [5 empty] | 0 | 11.718 | 10 | 4.8102 | 4.4971 | 4.2559 | 4 | 0.49711 | 10.3345
2006-01-09 | 6:36 | 0 | 17.162 | 0 | 4 | 0 | 54.243 | 54.793 | 42.453 | 42.712 | 33.804 | 26.345 | 6.007 | 1 | 0 | 56.887 | 53.44 | 47.089 | 18.273 | 0 | 0 | 51.376 | 32.536 | [5 empty] | 0 | 11.531 | 11 | 4.8472 | 4.5323 | 4.2574 | 4 | 0.53226 | 10.9809
2006-01-09 | 6:37 | 1 | 17.137 | 1 | 5 | 0 | 54.243 | 54.793 | 42.523 | 42.571 | 34.038 | 26.416 | 6.11 | 1 | 0 | 56.887 | 53.419 | 47.066 | 18.248 | 0 | 0 | 51.376 | 32.558 | [5 empty] | 17.137 | 11.672 | 12 | 4.8172 | 4.5038 | 4.2562 | 4 | 0.50375 | 10.4574
2006-01-09 | 6:38 | 0 | 17.162 | 0 | 4 | 0 | 54.313 | 54.817 | 42.595 | 42.736 | 34.227 | 26.466 | 6.134 | 2 | 0 | 56.841 | 53.419 | 47.066 | 18.248 | 0 | 0 | 51.353 | 32.582 | [5 empty] | 0 | 11.577 | 13 | 4.8102 | 4.4971 | 4.2559 | 4 | 0.49711 | 10.3345
2006-01-09 | 6:39 | 0 | 17.195 | 0 | 5 | 1 | 54.411 | 54.894 | 42.53 | 42.743 | 34.165 | 26.353 | 6.041 | 1 | 0 | 56.916 | 53.402 | 47.21 | 18.331 | 0 | 0 | 51.407 | 32.613 | [5 empty] | 0 | 11.668 | 14 | 4.8373 | 4.5229 | 4.257 | 4 | 0.52285 | 10.8088
2006-01-09 | 6:40 | 0 | 17.162 | 0 | 4 | 0 | 54.336 | 54.884 | 42.547 | 42.571 | 34.017 | 26.367 | 6.033 | 1 | 0 | 56.841 | 53.395 | 47.112 | 18.299 | 0 | 0 | 51.353 | 32.558 | [5 empty] | 0 | 11.765 | 0 | 4.8396 | 4.5251 | 4.2571 | 4 | 0.52507 | 10.8494
2006-01-09 | 6:41 | 1 | 17.162 | 0 | 5 | 0 | 54.219 | 54.817 | 42.571 | 42.712 | 33.828 | 26.367 | 5.933 | 1 | 0 | 56.841 | 53.395 | 47.066 | 18.321 | 0 | 0 | 51.33 | 32.536 | [5 empty] | 17.162 | 11.507 | 1 | 4.8687 | 4.5527 | 4.2583 | 4 | 0.55275 | 11.353
2006-01-09 | 6:42 | 0 | 17.162 | 0 | 4 | 0 | 54.289 | 54.747 | 42.523 | 42.688 | 33.663 | 26.296 | 6.085 | 1 | 0 | 56.841 | 53.395 | 47.042 | 18.273 | 0 | 0 | 51.33 | 32.558 | [5 empty] | 0 | 11.601 | 2 | 4.8244 | 4.5107 | 4.2565 | 4 | 0.51067 | 10.5851
2006-01-09 | 6:43 | 0 | 17.162 | 0 | 5 | 0 | 54.336 | 54.863 | 42.547 | 42.595 | 33.452 | 26.367 | 6.007 | 1 | 0 | 56.864 | 53.372 | 47.089 | 18.397 | 0 | 0 | 51.309 | 32.653 | [5 empty] | 0 | 11.741 | 3 | 4.8472 | 4.5323 | 4.2574 | 4 | 0.53226 | 10.9809
2006-01-09 | 6:44 | 0 | 17.195 | 0 | 4 | 0 | 54.273 | 54.915 | 42.578 | 42.65 | 34.235 | 26.328 | 6.118 | 1 | 0 | 56.848 | 53.402 | 47.049 | 18.256 | 0 | 0 | 51.339 | 32.589 | [5 empty] | 0 | 11.623 | 4 | 4.8148 | 4.5015 | 4.2561 | 4 | 0.50154 | 10.4165
2006-01-09 | 6:45 | 1 | 17.162 | 0 | 4 | 0 | 54.266 | 54.77 | 42.523 | 42.595 | 33.921 | 26.345 | 6.134 | 2 | 0 | 56.818 | 53.349 | 47.042 | 18.273 | 0 | 0 | 51.309 | 32.536 | [5 empty] | 17.162 | 11.671 | 5 | 4.8102 | 4.4971 | 4.2559 | 4 | 0.49711 | 10.3345
2006-01-09 | 6:46 | 0 | 17.195 | 1 | 5 | 0 | 54.366 | 54.824 | 42.578 | 42.671 | 33.928 | 26.328 | 6.092 | 1 | 0 | 56.939 | 53.47 | 47.096 | 18.331 | 0 | 0 | 51.36 | 32.567 | [5 empty] | 0 | 11.695 | 6 | 4.8224 | 4.5087 | 4.2564 | 4 | 0.50873 | 10.5494
2006-01-09 | 6:47 | 0 | 17.137 | 0 | 4 | 0 | 54.313 | 54.978 | 42.547 | 42.619 | 33.756 | 26.296 | 6.007 | 1 | 0 | 56.798 | 53.349 | 46.998 | 18.273 | 0 | 0 | 51.353 | 32.512 | [5 empty] | 0 | 11.694 | 7 | 4.8472 | 4.5323 | 4.2574 | 4 | 0.53226 | 10.9809
2006-01-09 | 6:48 | 0 | 17.162 | 0 | 5 | 0 | 54.357 | 54.931 | 42.688 | 42.736 | 33.945 | 26.296 | 6.085 | 1 | 0 | 56.818 | 53.349 | 47.042 | 18.299 | 0 | 0 | 51.376 | 32.536 | [5 empty] | 0 | 11.621 | 8 | 4.8244 | 4.5107 | 4.2565 | 4 | 0.51067 | 10.5851
2006-01-09 | 6:49 | 1 | 17.162 | 0 | 4 | 0 | 54.219 | 54.884 | 42.64 | 42.595 | 33.756 | 26.127 | 6.007 | 1 | 0 | 56.798 | 53.325 | 46.998 | 18.223 | 0 | 0 | 51.353 | 32.512 | [5 empty] | 17.162 | 11.624 | 9 | 4.8472 | 4.5323 | 4.2574 | 4 | 0.53226 | 10.9809
2006-01-09 | 6:50 | 0 | 17.162 | 0 | 5 | 0 | 54.198 | 54.77 | 42.619 | 42.595 | 33.711 | 26.176 | 6.007 | 1 | 0 | 56.841 | 53.325 | 47.019 | 18.248 | 0 | 0 | 51.353 | 32.558 | [5 empty] | 0 | 11.603 | 10 | 4.8472 | 4.5323 | 4.2574 | 4 | 0.53226 | 10.9809
2006-01-09 | 6:51 | 0 | 17.162 | 0 | 4 | 0 | 54.219 | 54.747 | 42.664 | 42.688 | 33.735 | 26.272 | 6.11 | 1 | 0 | 56.841 | 53.325 | 46.975 | 18.248 | 0 | 0 | 51.4 | 32.488 | [5 empty] | 0 | 11.531 | 11 | 4.8172 | 4.5038 | 4.2562 | 4 | 0.50375 | 10.4574
2006-01-09 | 6:52 | 0 | 17.162 | 0 | 4 | 0 | 54.198 | 54.77 | 42.64 | 42.664 | 33.687 | 26.152 | 6.159 | 2 | 0 | 56.798 | 53.325 | 46.975 | 18.299 | 0 | 0 | 51.33 | 32.439 | [5 empty] | 0 | 11.534 | 12 | 4.8029 | 4.4902 | 4.2556 | 4 | 0.49019 | 10.2061
2006-01-09 | 6:53 | 0 | 17.162 | 0 | 5 | 0 | 54.198 | 54.758 | 42.535 | 42.628 | 33.909 | 26.188 | 6.146 | 1 | 0 | 56.809 | 53.337 | 47.054 | 18.311 | 0 | 0 | 51.341 | 32.475 | [5 empty] | 0 | 11.57 | 13 | 4.8067 | 4.4938 | 4.2558 | 4 | 0.49379 | 10.2729
2006-01-09 | 6:54 | 1 | 17.135 | 0 | 4 | 1 | 54.196 | 54.721 | 42.568 | 42.638 | 33.802 | 26.1 | 6.208 | 1 | 0 | 56.795 | 53.393 | 46.993 | 18.296 | 0 | 0 | 51.283 | 32.51 | [5 empty] | 17.135 | 11.558 | 14 | 4.7886 | 4.4766 | 4.255 | 4 | 0.47663 | 9.9533
2006-01-09 | 6:55 | 0 | 17.135 | 1 | 5 | 0 | 54.196 | 54.677 | 42.497 | 42.638 | 33.66 | 26.196 | 6.157 | 1 | 0 | 56.75 | 53.255 | 46.993 | 18.246 | 0 | 0 | 51.26 | 32.51 | [5 empty] | 0 | 11.558 | 0 | 4.8035 | 4.4907 | 4.2556 | 4 | 0.49074 | 10.2164
2006-01-09 | 6:56 | 0 | 17.16 | 0 | 4 | 0 | 54.24 | 54.768 | 42.52 | 42.686 | 33.708 | 26.196 | 5.956 | 1 | 0 | 56.75 | 53.255 | 47.017 | 18.221 | 0 | 0 | 51.283 | 32.485 | [5 empty] | 0 | 11.554 | 1 | 4.862 | 4.5464 | 4.258 | 4 | 0.54638 | 11.2377
2006-01-09 | 6:57 | 0 | 17.135 | 0 | 5 | 0 | 54.264 | 54.721 | 42.568 | 42.568 | 34.294 | 26.245 | 5.93 | 1 | 0 | 56.772 | 53.255 | 46.972 | 18.221 | 0 | 0 | 51.283 | 32.485 | [5 empty] | 0 | 11.696 | 2 | 4.8696 | 4.5536 | 4.2583 | 4 | 0.55358 | 11.368
2006-01-09 | 6:58 | 1 | 17.182 | 0 | 4 | 0 | 54.287 | 54.814 | 42.614 | 42.544 | 34.294 | 26.318 | 5.979 | 2 | 0 | 56.795 | 53.279 | 46.949 | 18.221 | 0 | 0 | 51.26 | 32.51 | [5 empty] | 17.182 | 11.743 | 3 | 4.8553 | 4.54 | 4.2577 | 4 | 0.54001 | 11.1221
2006-01-09 | 6:59 | 0 | 17.16 | 0 | 4 | 0 | 54.516 | 54.859 | 42.497 | 42.686 | 34.342 | 26.294 | 5.979 | 1 | 0 | 56.75 | 53.255 | 47.087 | 18.246 | 0 | 0 | 51.283 | 32.51 | [5 empty] | 0 | 11.83 | 4 | 4.8553 | 4.54 | 4.2577 | 4 | 0.54001 | 11.1221
2006-01-09 | 7:00 | 0 | 17.19 | 0 | 5 | 0 | 54.453 | 55.004 | 42.597 | 42.69 | 34.136 | 26.225 | 5.809 | 1 | 0 | 56.754 | 53.26 | 47 | 18.301 | 0 | 0 | 51.288 | 32.539 | [5 empty] | 0 | 11.763 | 5 | 4.9048 | 4.5871 | 4.2598 | 4 | 0.58707 | 11.9692
2006-01-09 | 7:01 | 0 | 17.16 | 0 | 4 | 0 | 54.331 | 54.952 | 42.568 | 42.662 | 33.849 | 26.245 | 5.827 | 1 | 0 | 56.772 | 53.279 | 46.902 | 18.271 | 0 | 0 | 51.26 | 32.485 | [5 empty] | 0 | 11.669 | 6 | 4.8996 | 4.5821 | 4.2595 | 4 | 0.58209 | 11.8803
2006-01-09 | 7:02 | 1 | 17.19 | 0 | 5 | 0 | 54.268 | 54.887 | 42.666 | 42.69 | 33.761 | 26.323 | 5.835 | 1 | 0 | 56.754 | 53.283 | 46.954 | 18.374 | 0 | 0 | 51.379 | 32.515 | [5 empty] | 17.19 | 11.578 | 7 | 4.8972 | 4.5799 | 4.2594 | 4 | 0.57987 | 11.8408
2006-01-09 | 7:03 | 0 | 17.16 | 0 | 4 | 0 | 54.196 | 54.791 | 42.686 | 42.638 | 33.613 | 26.196 | 5.778 | 1 | 0 | 56.704 | 53.255 | 46.926 | 18.271 | 0 | 0 | 51.213 | 32.485 | [5 empty] | 0 | 11.558 | 8 | 4.9138 | 4.5956 | 4.2601 | 4 | 0.59565 | 12.1219
2006-01-09 | 7:04 | 0 | 17.182 | 0 | 4 | 0 | 54.24 | 54.744 | 42.662 | 42.662 | 33.684 | 26.269 | 5.778 | 1 | 0 | 56.704 | 53.232 | 46.949 | 18.246 | 0 | 0 | 51.213 | 32.51 | [5 empty] | 0 | 11.578 | 9 | 4.9138 | 4.5956 | 4.2601 | 4 | 0.59565 | 12.1219
2006-01-09 | 7:05 | 0 | 17.16 | 1 | 5 | 0 | 54.24 | 54.768 | 42.592 | 42.662 | 33.378 | 26.149 | 5.804 | 1 | 0 | 56.681 | 53.209 | 46.902 | 18.246 | 0 | 0 | 51.236 | 32.51 | [5 empty] | 0 | 11.578 | 10 | 4.9063 | 4.5885 | 4.2598 | 4 | 0.58845 | 11.9939
2006-01-09 | 7:06 | 1 | 17.19 | 0 | 4 | 0 | 54.245 | 54.796 | 42.597 | 42.666 | 33.22 | 26.323 | 5.683 | 2 | 0 | 56.731 | 53.26 | 47.045 | 18.301 | 0 | 0 | 51.264 | 32.539 | [5 empty] | 17.19 | 11.579 | 11 | 4.9415 | 4.6219 | 4.2612 | 4 | 0.62195 | 12.5861
2006-01-09 | 7:07 | 0 | 17.19 | 0 | 5 | 0 | 54.224 | 54.796 | 42.666 | 42.621 | 33.242 | 26.323 | 5.758 | 1 | 0 | 56.754 | 53.26 | 46.907 | 18.301 | 0 | 0 | 51.288 | 32.539 | [5 empty] | 0 | 11.603 | 12 | 4.9197 | 4.6012 | 4.2604 | 4 | 0.60119 | 12.22
2006-01-09 | 7:08 | 0 | 17.165 | 0 | 4 | 0 | 54.359 | 54.819 | 42.525 | 42.807 | 33.149 | 26.203 | 5.683 | 1 | 0 | 56.731 | 53.283 | 46.907 | 18.326 | 0 | 0 | 51.241 | 32.563 | [5 empty] | 0 | 11.552 | 13 | 4.9415 | 4.6219 | 4.2612 | 4 | 0.62195 | 12.5861
2006-01-09 | 7:09 | 0 | 17.165 | 0 | 5 | 1 | 54.359 | 54.957 | 42.525 | 42.621 | 33.173 | 26.299 | 5.58 | 1 | 0 | 56.731 | 53.26 | 47.021 | 18.326 | 0 | 0 | 51.241 | 32.539 | [5 empty] | 0 | 11.738 | 14 | 4.9715 | 4.6505 | 4.2625 | 4 | 0.65046 | 13.0837
2006-01-09 | 7:10 | 0 | 17.16 | 0 | 4 | 0 | 54.31 | 54.859 | 42.592 | 42.638 | 33.237 | 26.22 | 5.526 | 1 | 0 | 56.661 | 53.209 | 47.04 | 18.369 | 0 | 0 | 51.169 | 32.627 | [5 empty] | 0 | 11.672 | 0 | 4.9872 | 4.6654 | 4.2631 | 4 | 0.6654 | 13.3421
2006-01-09 | 7:11 | 1 | 17.135 | 0 | 4 | 0 | 54.264 | 54.814 | 42.497 | 42.592 | 33.637 | 26.149 | 5.526 | 1 | 0 | 56.661 | 53.141 | 46.926 | 18.271 | 0 | 0 | 51.19 | 32.534 | [5 empty] | 17.135 | 11.672 | 1 | 4.9872 | 4.6654 | 4.2631 | 4 | 0.6654 | 13.3421
2006-01-09 | 7:12 | 0 | 17.16 | 0 | 5 | 0 | 54.217 | 54.838 | 42.544 | 42.568 | 33.802 | 26.149 | 5.575 | 1 | 0 | 56.704 | 53.162 | 46.879 | 18.246 | 0 | 0 | 51.19 | 32.51 | [5 empty] | 0 | 11.649 | 2 | 4.973 | 4.6518 | 4.2625 | 4 | 0.65184 | 13.1077
2006-01-09 | 7:13 | 0 | 17.135 | 0 | 4 | 0 | 54.24 | 54.814 | 42.568 | 42.662 | 33.543 | 26.125 | 5.5 | 2 | 0 | 56.638 | 53.162 | 46.879 | 18.296 | 0 | 0 | 51.145 | 32.485 | [5 empty] | 0 | 11.578 | 3 | 4.9948 | 4.6726 | 4.2634 | 4 | 0.6726 | 13.466
2006-01-09 | 7:14 | 0 | 17.16 | 1 | 5 | 0 | 54.217 | 54.768 | 42.568 | 42.686 | 33.402 | 26.125 | 5.549 | 1 | 0 | 56.638 | 53.118 | 46.902 | 18.246 | 0 | 0 | 51.122 | 32.461 | [5 empty] | 0 | 11.531 | 4 | 4.9805 | 4.659 | 4.2628 | 4 | 0.65904 | 13.2323
2006-01-09 | 7:15 | 1 | 17.16 | 0 | 4 | 0 | 54.217 | 54.721 | 42.592 | 42.614 | 33.402 | 26.174 | 5.526 | 1 | 0 | 56.661 | 53.141 | 46.993 | 18.271 | 0 | 0 | 51.122 | 32.461 | [5 empty] | 17.16 | 11.603 | 5 | 4.9872 | 4.6654 | 4.2631 | 4 | 0.6654 | 13.3421
2006-01-09 | 7:16 | 0 | 17.135 | 0 | 4 | 0 | 54.378 | 54.905 | 42.52 | 42.686 | 33.12 | 26.196 | 5.474 | 1 | 0 | 56.638 | 53.162 | 46.835 | 18.271 | 0 | 0 | 51.122 | 32.436 | [5 empty] | 0 | 11.692 | 6 | 5.0024 | 4.6798 | 4.2637 | 4 | 0.6798 | 13.5895
2006-01-09 | 7:17 | 0 | 17.16 | 0 | 5 | 0 | 54.425 | 54.952 | 42.614 | 42.592 | 32.909 | 26.318 | 5.5 | 1 | 0 | 56.661 | 53.162 | 46.993 | 18.246 | 0 | 0 | 51.122 | 32.461 | [5 empty] | 0 | 11.833 | 7 | 4.9948 | 4.6726 | 4.2634 | 4 | 0.6726 | 13.466
2006-01-09 | 7:18 | 0 | 17.135 | 0 | 4 | 0 | 54.31 | 55.02 | 42.592 | 42.614 | 32.697 | 26.22 | 5.575 | 1 | 0 | 56.638 | 53.141 | 46.835 | 18.296 | 0 | 0 | 51.145 | 32.436 | [5 empty] | 0 | 11.696 | 8 | 4.973 | 4.6518 | 4.2625 | 4 | 0.65184 | 13.1077
2006-01-09 | 7:19 | 1 | 17.16 | 0 | 5 | 0 | 54.448 | 54.882 | 42.544 | 42.686 | 32.697 | 26.196 | 5.678 | 2 | 0 | 56.638 | 53.094 | 46.902 | 18.271 | 0 | 0 | 51.122 | 32.412 | [5 empty] | 17.16 | 11.762 | 9 | 4.943 | 4.6233 | 4.2613 | 4 | 0.62333 | 12.6104
2006-01-09 | 7:20 | 0 | 17.16 | 0 | 4 | 0 | 54.378 | 54.975 | 42.662 | 42.568 | 32.579 | 26.22 | 5.575 | 1 | 0 | 56.638 | 53.118 | 46.835 | 18.246 | 0 | 0 | 51.122 | 32.436 | [5 empty] | 0 | 11.81 | 10 | 4.973 | 4.6518 | 4.2625 | 4 | 0.65184 | 13.1077
2006-01-09 | 7:21 | 0 | 17.135 | 0 | 4 | 0 | 54.287 | 54.929 | 42.592 | 42.755 | 32.365 | 26.269 | 5.6 | 1 | 0 | 56.615 | 53.141 | 46.835 | 18.319 | 0 | 0 | 51.075 | 32.436 | [5 empty] | 0 | 11.532 | 11 | 4.9657 | 4.6449 | 4.2622 | 4 | 0.64492 | 12.9875
2006-01-09 | 7:22 | 0 | 17.16 | 0 | 5 | 0 | 54.264 | 54.768 | 42.52 | 42.638 | 33.096 | 26.196 | 5.6 | 1 | 0 | 56.615 | 53.094 | 46.835 | 18.271 | 0 | 0 | 51.099 | 32.412 | [5 empty] | 0 | 11.626 | 12 | 4.9657 | 4.6449 | 4.2622 | 4 | 0.64492 | 12.9875
2006-01-09 | 7:23 | 1 | 17.135 | 0 | 4 | 0 | 54.287 | 54.791 | 42.638 | 42.638 | 33.003 | 26.269 | 5.6 | 1 | 0 | 56.592 | 53.094 | 46.811 | 18.296 | 0 | 0 | 51.099 | 32.412 | [5 empty] | 17.135 | 11.649 | 13 | 4.9657 | 4.6449 | 4.2622 | 4 | 0.64492 | 12.9875
2006-01-09 | 7:24 | 0 | 17.135 | 1 | 5 | 1 | 54.401 | 54.791 | 42.568 | 42.662 | 33.144 | 26.174 | 5.678 | 1 | 0 | 56.569 | 53.094 | 46.811 | 18.271 | 0 | 0 | 51.075 | 32.39 | [5 empty] | 0 | 11.739 | 14 | 4.943 | 4.6233 | 4.2613 | 4 | 0.62333 | 12.6104
2006-01-09 | 7:25 | 0 | 17.135 | 0 | 4 | 0 | 54.401 | 54.882 | 42.568 | 42.709 | 33.027 | 26.196 | 5.549 | 2 | 0 | 56.592 | 53.094 | 46.788 | 18.296 | 0 | 0 | 51.122 | 32.365 | [5 empty] | 0 | 11.692 | 0 | 4.9805 | 4.659 | 4.2628 | 4 | 0.65904 | 13.2323
2006-01-09 | 7:26 | 0 | 17.109 | 0 | 4 | 0 | 54.378 | 54.859 | 42.475 | 42.638 | 33.072 | 26.174 | 5.652 | 1 | 0 | 56.569 | 53.071 | 46.879 | 18.246 | 0 | 0 | 51.122 | 32.365 | [5 empty] | 0 | 11.74 | 1 | 4.9505 | 4.6305 | 4.2616 | 4 | 0.63053 | 12.7365
2006-01-09 | 7:27 | 1 | 17.135 | 0 | 5 | 0 | 54.331 | 54.814 | 42.638 | 42.614 | 32.955 | 26.269 | 5.626 | 1 | 0 | 56.615 | 53.071 | 46.788 | 18.271 | 0 | 0 | 51.19 | 32.341 | [5 empty] | 17.135 | 11.717 | 2 | 4.9581 | 4.6377 | 4.2619 | 4 | 0.63772 | 12.8622
2006-01-09 | 7:28 | 0 | 17.165 | 0 | 4 | 0 | 54.359 | 54.91 | 42.597 | 42.738 | 33.242 | 26.225 | 5.732 | 1 | 0 | 56.62 | 53.122 | 46.93 | 18.349 | 0 | 0 | 51.103 | 32.296 | [5 empty] | 0 | 11.621 | 3 | 4.9272 | 4.6084 | 4.2607 | 4 | 0.60838 | 12.3473
2006-01-09 | 7:29 | 0 | 17.16 | 0 | 5 | 0 | 54.31 | 54.905 | 42.52 | 42.614 | 33.309 | 26.125 | 5.626 | 1 | 0 | 56.569 | 53.071 | 46.835 | 18.296 | 0 | 0 | 50.938 | 32.22 | [5 empty] | 0 | 11.696 | 4 | 4.9581 | 4.6377 | 4.2619 | 4 | 0.63772 | 12.8622
2006-01-09 | 7:30 | 0 | 17.16 | 0 | 4 | 0 | 54.264 | 54.838 | 42.568 | 42.662 | 33.285 | 26.318 | 5.549 | 1 | 0 | 56.615 | 53.118 | 46.764 | 18.296 | 0 | 0 | 50.847 | 32.245 | [5 empty] | 0 | 11.602 | 5 | 4.9805 | 4.659 | 4.2628 | 4 | 0.65904 | 13.2323
2006-01-09 | 7:31 | 0 | 17.16 | 0 | 5 | 0 | 54.24 | 54.838 | 42.568 | 42.592 | 33.261 | 26.196 | 5.652 | 1 | 0 | 56.615 | 53.071 | 46.788 | 18.271 | 0 | 0 | 50.779 | 32.267 | [5 empty] | 0 | 11.648 | 6 | 4.9505 | 4.6305 | 4.2616 | 4 | 0.63053 | 12.7365
2006-01-09 | 7:32 | 1 | 17.135 | 0 | 4 | 0 | 54.287 | 54.768 | 42.686 | 42.662 | 33.309 | 26.149 | 5.701 | 2 | 0 | 56.547 | 53.071 | 46.788 | 18.271 | 0 | 0 | 50.686 | 32.22 | [5 empty] | 17.135 | 11.625 | 7 | 4.9363 | 4.617 | 4.261 | 4 | 0.61696 | 12.4986
2006-01-09 | 7:33 | 0 | 17.16 | 1 | 5 | 0 | 54.331 | 54.814 | 42.626 | 42.65 | 33.342 | 26.233 | 5.639 | 1 | 0 | 56.558 | 53.036 | 46.708 | 18.258 | 0 | 0 | 50.606 | 32.208 | [5 empty] | 0 | 11.681 | 8 | 4.9543 | 4.6341 | 4.2618 | 4 | 0.63412 | 12.7994
2006-01-09 | 7:34 | 0 | 17.097 | 0 | 4 | 0 | 54.275 | 54.849 | 42.532 | 42.626 | 33.156 | 26.233 | 5.665 | 1 | 0 | 56.515 | 53.036 | 46.823 | 18.258 | 0 | 0 | 50.583 | 32.304 | [5 empty] | 0 | 11.649 | 9 | 4.9468 | 4.6269 | 4.2615 | 4 | 0.62693 | 12.6735
2006-01-09 | 7:35 | 0 | 17.122 | 0 | 4 | 0 | 54.275 | 54.733 | 42.626 | 42.604 | 33.18 | 26.063 | 5.688 | 1 | 0 | 56.515 | 52.992 | 46.776 | 18.258 | 0 | 0 | 50.536 | 32.233 | [5 empty] | 0 | 11.671 | 10 | 4.9401 | 4.6206 | 4.2612 | 4 | 0.62056 | 12.5618
2006-01-09 | 7:36 | 1 | 17.122 | 0 | 5 | 0 | 54.343 | 54.894 | 42.58 | 42.65 | 33.015 | 26.233 | 5.639 | 1 | 0 | 56.537 | 53.015 | 46.685 | 18.233 | 0 | 0 | 50.515 | 32.257 | [5 empty] | 17.122 | 11.693 | 11 | 4.9543 | 4.6341 | 4.2618 | 4 | 0.63412 | 12.7994
2006-01-09 | 7:37 | 0 | 17.147 | 0 | 4 | 0 | 54.366 | 54.94 | 42.626 | 42.604 | 34.003 | 26.137 | 5.817 | 1 | 0 | 56.558 | 53.015 | 46.729 | 18.258 | 0 | 0 | 50.492 | 32.304 | [5 empty] | 0 | 11.762 | 12 | 4.9025 | 4.5849 | 4.2597 | 4 | 0.58485 | 11.9297
2006-01-09 | 7:38 | 0 | 17.122 | 0 | 5 | 0 | 54.252 | 54.826 | 42.58 | 42.65 | 33.649 | 26.063 | 5.739 | 2 | 0 | 56.515 | 52.968 | 46.753 | 18.258 | 0 | 0 | 50.445 | 32.304 | [5 empty] | 0 | 11.602 | 13 | 4.9252 | 4.6064 | 4.2606 | 4 | 0.60644 | 12.3131
2006-01-09 | 7:39 | 0 | 17.122 | 0 | 4 | 1 | 54.366 | 54.733 | 42.508 | 42.721 | 34.189 | 25.968 | 5.84 | 1 | 0 | 56.492 | 52.992 | 46.776 | 18.258 | 0 | 0 | 50.422 | 32.304 | [5 empty] | 0 | 11.645 | 14 | 4.8958 | 4.5785 | 4.2594 | 4 | 0.57849 | 11.816
2006-01-09 | 7:40 | 1 | 17.122 | 0 | 5 | 0 | 54.366 | 54.87 | 42.604 | 42.604 | 34.213 | 26.088 | 5.739 | 1 | 0 | 56.515 | 52.968 | 46.685 | 18.208 | 0 | 0 | 50.422 | 32.328 | [5 empty] | 17.122 | 11.762 | 0 | 4.9252 | 4.6064 | 4.2606 | 4 | 0.60644 | 12.3131
2006-01-09 | 7:41 | 0 | 17.122 | 0 | 4 | 0 | 54.322 | 54.917 | 42.532 | 42.745 | 33.766 | 26.017 | 5.714 | 1 | 0 | 56.492 | 52.968 | 46.685 | 18.233 | 0 | 0 | 50.399 | 32.304 | [5 empty] | 0 | 11.577 | 1 | 4.9325 | 4.6134 | 4.2609 | 4 | 0.61336 | 12.4352
2006-01-09 | 7:42 | 0 | 17.147 | 0 | 4 | 0 | 54.343 | 54.849 | 42.626 | 42.65 | 33.837 | 26.112 | 5.791 | 1 | 0 | 56.492 | 52.968 | 46.799 | 18.258 | 0 | 0 | 50.378 | 32.353 | [5 empty] | 0 | 11.693 | 2 | 4.9101 | 4.5921 | 4.26 | 4 | 0.59205 | 12.0579
2006-01-09 | 7:43 | 0 | 17.122 | 1 | 5 | 0 | 54.229 | 54.779 | 42.604 | 42.626 | 33.462 | 26.186 | 5.714 | 1 | 0 | 56.469 | 52.968 | 46.729 | 18.233 | 0 | 0 | 50.378 | 32.304 | [5 empty] | 0 | 11.603 | 3 | 4.9325 | 4.6134 | 4.2609 | 4 | 0.61336 | 12.4352
2006-01-09 | 7:44 | 1 | 17.122 | 0 | 4 | 0 | 54.205 | 54.779 | 42.556 | 42.626 | 33.132 | 26.208 | 5.791 | 1 | 0 | 56.515 | 52.992 | 46.776 | 18.283 | 0 | 0 | 50.331 | 32.279 | [5 empty] | 17.122 | 11.579 | 4 | 4.9101 | 4.5921 | 4.26 | 4 | 0.59205 | 12.0579
2006-01-09 | 7:45 | 0 | 17.147 | 0 | 5 | 0 | 54.229 | 54.733 | 42.721 | 42.626 | 32.943 | 26.282 | 5.791 | 1 | 0 | 56.492 | 52.945 | 46.685 | 18.233 | 0 | 0 | 50.354 | 32.279 | [5 empty] | 0 | 11.603 | 5 | 4.9101 | 4.5921 | 4.26 | 4 | 0.59205 | 12.0579
2006-01-09 | 7:46 | 0 | 17.122 | 0 | 4 | 0 | 54.322 | 54.733 | 42.532 | 42.697 | 32.85 | 26.282 | 5.791 | 2 | 0 | 56.446 | 52.922 | 46.685 | 18.233 | 0 | 0 | 50.354 | 32.279 | [5 empty] | 0 | 11.625 | 6 | 4.9101 | 4.5921 | 4.26 | 4 | 0.59205 | 12.0579
2006-01-09 | 7:47 | 0 | 17.147 | 0 | 4 | 0 | 54.205 | 54.756 | 42.485 | 42.626 | 33.18 | 26.331 | 5.917 | 1 | 0 | 56.446 | 52.922 | 46.708 | 18.233 | 0 | 0 | 50.307 | 32.279 | [5 empty] | 0 | 11.579 | 7 | 4.8734 | 4.5572 | 4.2585 | 4 | 0.55717 | 11.433
2006-01-09 | 7:48 | 1 | 17.122 | 0 | 5 | 0 | 54.275 | 54.803 | 42.556 | 42.745 | 32.826 | 26.377 | 5.84 | 1 | 0 | 56.446 | 52.945 | 46.685 | 18.258 | 0 | 0 | 50.261 | 32.304 | [5 empty] | 17.122 | 11.53 | 8 | 4.8958 | 4.5785 | 4.2594 | 4 | 0.57849 | 11.816
2006-01-09 | 7:49 | 0 | 17.122 | 0 | 4 | 0 | 54.299 | 54.779 | 42.604 | 42.604 | 32.897 | 26.426 | 5.739 | 1 | 0 | 56.469 | 52.968 | 46.662 | 18.233 | 0 | 0 | 50.284 | 32.304 | [5 empty] | 0 | 11.695 | 9 | 4.9252 | 4.6064 | 4.2606 | 4 | 0.60644 | 12.3131
2006-01-09 | 7:50 | 0 | 17.122 | 0 | 5 | 0 | 54.436 | 54.849 | 42.556 | 42.65 | 32.943 | 26.306 | 5.84 | 1 | 0 | 56.446 | 52.945 | 46.662 | 18.306 | 0 | 0 | 50.284 | 32.328 | [5 empty] | 0 | 11.786 | 10 | 4.8958 | 4.5785 | 4.2594 | 4 | 0.57849 | 11.816
2006-01-09 | 7:51 | 0 | 17.122 | 0 | 4 | 0 | 54.457 | 54.917 | 42.508 | 42.674 | 32.615 | 26.331 | 5.84 | 1 | 0 | 56.446 | 52.877 | 46.685 | 18.258 | 0 | 0 | 50.261 | 32.328 | [5 empty] | 0 | 11.783 | 11 | 4.8958 | 4.5785 | 4.2594 | 4 | 0.57849 | 11.816
2006-01-09 | 7:52 | 0 | 17.122 | 1 | 4 | 0 | 54.299 | 54.894 | 42.626 | 42.626 | 32.448 | 26.546 | 5.992 | 1 | 0 | 56.423 | 52.898 | 46.662 | 18.258 | 0 | 0 | 50.261 | 32.328 | [5 empty] | 0 | 11.673 | 12 | 4.8515 | 4.5364 | 4.2576 | 4 | 0.53641 | 11.0566
2006-01-09 | 7:53 | 1 | 17.097 | 0 | 5 | 0 | 54.275 | 54.826 | 42.532 | 42.626 | 32.233 | 26.473 | 5.817 | 2 | 0 | 56.446 | 52.877 | 46.685 | 18.283 | 0 | 0 | 50.24 | 32.304 | [5 empty] | 17.097 | 11.649 | 13 | 4.9025 | 4.5849 | 4.2597 | 4 | 0.58485 | 11.9297
2006-01-09 | 7:54 | 0 | 17.162 | 0 | 4 | 1 | 54.313 | 54.84 | 42.619 | 42.712 | 32.63 | 26.441 | 5.832 | 1 | 0 | 56.437 | 52.912 | 46.606 | 18.273 | 0 | 0 | 50.254 | 32.294 | [5 empty] | 0 | 11.601 | 14 | 4.8981 | 4.5807 | 4.2595 | 4 | 0.5807 | 11.8556
2006-01-09 | 7:55 | 0 | 17.13 | 0 | 4 | 0 | 54.327 | 54.833 | 42.587 | 42.564 | 32.692 | 26.434 | 5.822 | 1 | 0 | 56.407 | 52.861 | 46.669 | 18.216 | 0 | 0 | 50.177 | 32.311 | [5 empty] | 0 | 11.763 | 0 | 4.901 | 4.5835 | 4.2596 | 4 | 0.58347 | 11.905
2006-01-09 | 7:56 | 0 | 17.137 | 0 | 5 | 0 | 54.313 | 54.793 | 42.595 | 42.688 | 32.888 | 26.345 | 5.755 | 1 | 0 | 56.416 | 52.868 | 46.629 | 18.299 | 0 | 0 | 50.207 | 32.367 | [5 empty] | 0 | 11.625 | 1 | 4.9205 | 4.602 | 4.2604 | 4 | 0.60202 | 12.2347
2006-01-09 | 7:57 | 1 | 17.137 | 0 | 4 | 0 | 54.243 | 54.908 | 42.571 | 42.64 | 32.677 | 26.392 | 5.703 | 1 | 0 | 56.46 | 52.912 | 46.606 | 18.223 | 0 | 0 | 50.23 | 32.343 | [5 empty] | 17.137 | 11.603 | 2 | 4.9357 | 4.6164 | 4.261 | 4 | 0.61641 | 12.4888
2006-01-09 | 7:58 | 0 | 17.137 | 0 | 5 | 0 | 54.336 | 54.747 | 42.571 | 42.664 | 32.723 | 26.441 | 5.781 | 1 | 0 | 56.437 | 52.891 | 46.585 | 18.248 | 0 | 0 | 50.23 | 32.343 | [5 empty] | 0 | 11.672 | 3 | 4.913 | 4.5948 | 4.2601 | 4 | 0.59482 | 12.1071
2006-01-09 | 7:59 | 0 | 17.104 | 0 | 4 | 0 | 54.35 | 54.947 | 42.54 | 42.657 | 32.575 | 26.409 | 5.747 | 1 | 0 | 56.407 | 52.861 | 46.575 | 18.266 | 0 | 0 | 50.2 | 32.287 | [5 empty] | 0 | 11.693 | 4 | 4.9229 | 4.6042 | 4.2605 | 4 | 0.60423 | 12.2739
2006-01-09 | 8:00 | 0 | 17.137 | 0 | 4 | 0 | 54.336 | 54.908 | 42.64 | 42.64 | 33.218 | 26.367 | 5.832 | 1 | 0 | 56.394 | 52.845 | 46.652 | 18.248 | 0 | 0 | 50.207 | 32.343 | [5 empty] | 0 | 11.696 | 5 | 4.8981 | 4.5807 | 4.2595 | 4 | 0.5807 | 11.8556
2006-01-09 | 8:01 | 1 | 17.137 | 0 | 5 | 0 | 54.336 | 54.931 | 42.595 | 42.736 | 32.63 | 26.321 | 5.806 | 2 | 0 | 56.394 | 52.912 | 46.629 | 18.299 | 0 | 0 | 50.23 | 32.294 | [5 empty] | 17.137 | 11.6 | 6 | 4.9057 | 4.5879 | 4.2598 | 4 | 0.5879 | 11.984
2006-01-09 | 8:02 | 0 | 17.162 | 1 | 4 | 0 | 54.289 | 54.863 | 42.64 | 42.688 | 32.318 | 26.416 | 5.832 | 1 | 0 | 56.416 | 52.868 | 46.585 | 18.273 | 0 | 0 | 50.207 | 32.272 | [5 empty] | 0 | 11.601 | 7 | 4.8981 | 4.5807 | 4.2595 | 4 | 0.5807 | 11.8556
2006-01-09 | 8:03 | 0 | 17.162 | 0 | 5 | 0 | 54.336 | 54.884 | 42.595 | 42.64 | 32.343 | 26.392 | 5.832 | 1 | 0 | 56.394 | 52.868 | 46.585 | 18.273 | 0 | 0 | 50.184 | 32.294 | [5 empty] | 0 | 11.696 | 8 | 4.8981 | 4.5807 | 4.2595 | 4 | 0.5807 | 11.8556
2006-01-09 | 8:04 | 0 | 17.13 | 0 | 4 | 0 | 54.35 | 54.833 | 42.564 | 42.609 | 32.857 | 26.215 | 5.822 | 1 | 0 | 56.341 | 52.814 | 46.599 | 18.241 | 0 | 0 | 50.153 | 32.311 | [5 empty] | 0 | 11.741 | 9 | 4.901 | 4.5835 | 4.2596 | 4 | 0.58347 | 11.905
2006-01-09 | 8:05 | 1 | 17.104 | 0 | 4 | 0 | 54.306 | 54.901 | 42.609 | 42.587 | 32.785 | 26.264 | 5.873 | 1 | 0 | 56.341 | 52.814 | 46.531 | 18.241 | 0 | 0 | 50.153 | 32.311 | [5 empty] | 17.104 | 11.719 | 10 | 4.8862 | 4.5694 | 4.259 | 4 | 0.56935 | 11.6523
2006-01-09 | 8:06 | 0 | 17.137 | 0 | 5 | 0 | 54.336 | 54.863 | 42.595 | 42.781 | 32.771 | 26.296 | 5.832 | 1 | 0 | 56.394 | 52.798 | 46.629 | 18.248 | 0 | 0 | 50.16 | 32.343 | [5 empty] | 0 | 11.555 | 11 | 4.8981 | 4.5807 | 4.2595 | 4 | 0.5807 | 11.8556
2006-01-09 | 8:07 | 0 | 17.13 | 0 | 4 | 0 | 54.327 | 54.833 | 42.564 | 42.681 | 32.575 | 26.264 | 5.822 | 2 | 0 | 56.341 | 52.744 | 46.599 | 18.216 | 0 | 0 | 50.13 | 32.336 | [5 empty] | 0 | 11.646 | 12 | 4.901 | 4.5835 | 4.2596 | 4 | 0.58347 | 11.905
2006-01-09 | 8:08 | 0 | 17.104 | 0 | 5 | 0 | 54.313 | 54.84 | 42.712 | 42.64 | 32.367 | 26.345 | 5.755 | 1 | 0 | 56.416 | 52.798 | 46.561 | 18.223 | 0 | 0 | 50.139 | 32.318 | [5 empty] | 0 | 11.673 | 13 | 4.9205 | 4.602 | 4.2604 | 4 | 0.60202 | 12.2347
2006-01-09 | 8:09 | 0 | 17.162 | 0 | 4 | 1 | 54.266 | 54.863 | 42.688 | 42.595 | 32.606 | 26.247 | 5.729 | 1 | 0 | 56.371 | 52.821 | 46.561 | 18.273 | 0 | 0 | 50.139 | 32.318 | [5 empty] | 0 | 11.671 | 14 | 4.9281 | 4.6092 | 4.2607 | 4 | 0.60921 | 12.362
2006-01-09 | 8:10 | 1 | 17.162 | 0 | 4 | 0 | 54.289 | 54.84 | 42.619 | 42.805 | 32.536 | 26.247 | 5.755 | 1 | 0 | 56.348 | 52.798 | 46.585 | 18.273 | 0 | 0 | 50.116 | 32.318 | [5 empty] | 17.162 | 11.484 | 0 | 4.9205 | 4.602 | 4.2604 | 4 | 0.60202 | 12.2347
2006-01-09 | 8:11 | 0 | 17.104 | 1 | 5 | 0 | 54.327 | 54.81 | 42.54 | 42.609 | 32.311 | 26.24 | 5.621 | 1 | 0 | 56.318 | 52.791 | 46.575 | 18.266 | 0 | 0 | 50.086 | 32.24 | [5 empty] | 0 | 11.718 | 1 | 4.9596 | 4.6391 | 4.5477 | 4.2857 | 0.35339 | 7.1255
2006-01-09 | 8:12 | 0 | 17.137 | 0 | 4 | 0 | 54.266 | 54.884 | 42.547 | 42.736 | 32.558 | 26.247 | 5.703 | 1 | 0 | 56.348 | 52.798 | 46.561 | 18.321 | 0 | 0 | 50.139 | 32.272 | [5 empty] | 0 | 11.53 | 2 | 4.9357 | 4.6164 | 4.5467 | 4.2857 | 0.3307 | 6.7001
2006-01-09 | 8:13 | 0 | 17.104 | 0 | 4 | 0 | 54.259 | 54.854 | 42.504 | 42.575 | 32.563 | 26.277 | 5.734 | 1 | 0 | 56.353 | 52.756 | 46.634 | 18.253 | 0 | 0 | 50.097 | 32.274 | [5 empty] | 0 | 11.684 | 3 | 4.9267 | 4.6078 | 4.5464 | 4.2857 | 0.32211 | 6.5382
2006-01-09 | 8:14 | 1 | 17.142 | 0 | 5 | 0 | 54.224 | 54.821 | 42.48 | 42.621 | 32.323 | 26.301 | 5.683 | 2 | 0 | 56.33 | 52.779 | 46.496 | 18.278 | 0 | 0 | 50.142 | 32.274 | [5 empty] | 17.142 | 11.603 | 4 | 4.9415 | 4.6219 | 4.547 | 4.2857 | 0.33623 | 6.8042
2006-01-09 | 8:15 | 0 | 17.175 | 0 | 4 | 0 | 54.231 | 54.805 | 42.652 | 42.607 | 33.182 | 26.333 | 5.642 | 1 | 0 | 56.359 | 52.833 | 46.641 | 18.311 | 0 | 0 | 50.128 | 32.306 | [5 empty] | 0 | 11.624 | 5 | 4.9534 | 4.6333 | 4.5474 | 4.2857 | 0.34758 | 7.0169
2006-01-09 | 8:16 | 0 | 17.15 | 0 | 5 | 0 | 54.338 | 54.751 | 42.575 | 42.575 | 33.433 | 26.228 | 5.634 | 1 | 0 | 56.375 | 52.756 | 46.519 | 18.253 | 0 | 0 | 50.097 | 32.299 | [5 empty] | 0 | 11.763 | 6 | 4.9558 | 4.6355 | 4.5475 | 4.2857 | 0.34979 | 7.0583
2006-01-09 | 8:17 | 0 | 17.175 | 0 | 4 | 0 | 54.345 | 54.896 | 42.652 | 42.607 | 33.251 | 26.355 | 5.693 | 1 | 0 | 56.359 | 52.765 | 46.526 | 18.311 | 0 | 0 | 50.128 | 32.355 | [5 empty] | 0 | 11.738 | 7 | 4.9386 | 4.6192 | 4.5468 | 4.2857 | 0.33346 | 6.7522
2006-01-09 | 8:18 | 1 | 17.117 | 0 | 5 | 0 | 54.385 | 54.98 | 42.48 | 42.552 | 33.079 | 26.252 | 5.608 | 1 | 0 | 56.307 | 52.712 | 46.473 | 18.278 | 0 | 0 | 50.074 | 32.299 | [5 empty] | 17.117 | 11.833 | 8 | 4.9634 | 4.6427 | 4.5478 | 4.2857 | 0.35699 | 7.1925
2006-01-09 | 8:19 | 0 | 17.142 | 0 | 4 | 0 | 54.385 | 54.959 | 42.575 | 42.552 | 33.995 | 26.203 | 5.608 | 1 | 0 | 56.284 | 52.735 | 46.473 | 18.253 | 0 | 0 | 50.097 | 32.299 | [5 empty] | 0 | 11.833 | 9 | 4.9634 | 4.6427 | 4.5478 | 4.2857 | 0.35699 | 7.1925
2006-01-09 | 8:20 | 0 | 17.175 | 0 | 4 | 0 | 54.53 | 55.034 | 42.628 | 42.724 | 33.488 | 26.235 | 5.515 | 1 | 0 | 56.314 | 52.765 | 46.55 | 18.311 | 0 | 0 | 50.081 | 32.355 | [5 empty] | 0 | 11.806 | 10 | 4.9904 | 4.6684 | 4.5489 | 4.2857 | 0.38273 | 7.6694
2006-01-09 | 8:21 | 0 | 17.117 | 1 | 5 | 0 | 54.432 | 55.074 | 42.504 | 42.621 | 33.574 | 26.203 | 5.508 | 2 | 0 | 56.284 | 52.712 | 46.428 | 18.278 | 0 | 0 | 50.097 | 32.299 | [5 empty] | 0 | 11.811 | 11 | 4.9925 | 4.6704 | 4.549 | 4.2857 | 0.38467 | 7.705
2006-01-09 | 8:22 | 1 | 17.175 | 0 | 4 | 0 | 54.439 | 55.057 | 42.652 | 42.652 | 33.464 | 26.309 | 5.59 | 1 | 0 | 56.314 | 52.765 | 46.459 | 18.334 | 0 | 0 | 50.104 | 32.331 | [5 empty] | 17.175 | 11.787 | 12 | 4.9686 | 4.6477 | 4.5481 | 4.2857 | 0.36197 | 7.2852
2006-01-09 | 8:23 | 0 | 17.15 | 0 | 5 | 1 | 54.462 | 55.034 | 42.583 | 42.652 | 33.206 | 26.284 | 5.464 | 1 | 0 | 56.293 | 52.742 | 46.596 | 18.334 | 0 | 0 | 50.058 | 32.306 | [5 empty] | 0 | 11.81 | 13 | 5.0053 | 4.6826 | 4.5495 | 4.2857 | 0.39685 | 7.9286
2006-01-09 | 8:24 | 0 | 17.175 | 0 | 4 | 0 | 54.278 | 54.966 | 42.762 | 42.621 | 33.244 | 26.179 | 5.508 | 1 | 0 | 56.264 | 52.688 | 46.449 | 18.278 | 0 | 0 | 50.051 | 32.299 | [5 empty] | 0 | 11.657 | 0 | 4.9925 | 4.6704 | 4.549 | 4.2857 | 0.38467 | 7.705
2006-01-09 | 8:25 | 0 | 17.142 | 0 | 4 | 0 | 54.315 | 54.775 | 42.621 | 42.645 | 33.196 | 26.203 | 5.456 | 1 | 0 | 56.284 | 52.712 | 46.473 | 18.278 | 0 | 0 | 50.051 | 32.274 | [5 empty] | 0 | 11.67 | 1 | 5.0076 | 4.6848 | 4.2639 | 4 | 0.68478 | 13.6748
2006-01-09 | 8:26 | 1 | 17.175 | 0 | 5 | 0 | 54.415 | 54.852 | 42.724 | 42.724 | 33.182 | 26.284 | 5.464 | 1 | 0 | 56.27 | 52.719 | 46.48 | 18.334 | 0 | 0 | 50.081 | 32.306 | [5 empty] | 17.175 | 11.691 | 2 | 5.0053 | 4.6826 | 4.2638 | 4 | 0.68256 | 13.6369
2006-01-09 | 8:27 | 0 | 17.165 | 0 | 4 | 0 | 54.59 | 55.004 | 42.738 | 42.669 | 32.917 | 26.203 | 5.405 | 2 | 0 | 56.264 | 52.688 | 46.473 | 18.253 | 0 | 0 | 50.051 | 32.274 | [5 empty] | 0 | 11.921 | 3 | 5.0225 | 4.6989 | 4.2645 | 4 | 0.6989 | 13.9154
2006-01-09 | 8:28 | 0 | 17.197 | 0 | 5 | 0 | 54.6 | 55.057 | 42.607 | 42.7 | 33.417 | 26.309 | 5.438 | 1 | 0 | 56.314 | 52.719 | 46.641 | 18.311 | 0 | 0 | 50.081 | 32.26 | [5 empty] | 0 | 11.9 | 4 | 5.0129 | 4.6898 | 4.2641 | 4 | 0.68976 | 13.7599
2006-01-09 | 8:29 | 0 | 17.165 | 0 | 4 | 0 | 54.408 | 54.959 | 42.575 | 42.621 | 34.019 | 26.203 | 5.43 | 1 | 0 | 56.264 | 52.641 | 46.473 | 18.301 | 0 | 0 | 50.051 | 32.228 | [5 empty] | 0 | 11.787 | 5 | 5.0152 | 4.692 | 4.2642 | 4 | 0.69198 | 13.7976
2006-01-09 | 8:30 | 0 | 17.117 | 1 | 5 | 0 | 54.523 | 55.05 | 42.504 | 42.621 | 33.974 | 26.203 | 5.356 | 1 | 0 | 56.264 | 52.688 | 46.519 | 18.326 | 0 | 0 | 50.051 | 32.228 | [5 empty] | 0 | 11.902 | 6 | 5.0367 | 4.7125 | 4.2651 | 4 | 0.71246 | 14.1453
2006-01-09 | 8:31 | 1 | 17.15 | 0 | 4 | 0 | 54.691 | 55.104 | 42.559 | 42.724 | 33.933 | 26.188 | 5.363 | 1 | 0 | 56.27 | 52.695 | 46.459 | 18.359 | 0 | 0 | 50.081 | 32.282 | [5 empty] | 17.15 | 11.967 | 7 | 5.0347 | 4.7105 | 4.265 | 4 | 0.71052 | 14.1125
2006-01-09 | 8:32 | 0 | 17.175 | 0 | 4 | 0 | 54.691 | 55.218 | 42.724 | 42.7 | 33.84 | 26.211 | 5.412 | 1 | 0 | 56.293 | 52.672 | 46.459 | 18.311 | 0 | 0 | 50.081 | 32.306 | [5 empty] | 0 | 11.991 | 8 | 5.0204 | 4.697 | 4.2644 | 4 | 0.69696 | 13.8825
2006-01-09 | 8:33 | 0 | 17.165 | 0 | 5 | 0 | 54.684 | 55.232 | 42.702 | 42.75 | 33.677 | 26.166 | 5.265 | 2 | 0 | 56.227 | 52.651 | 46.414 | 18.314 | 0 | 0 | 50.06 | 32.262 | [5 empty] | 0 | 11.934 | 9 | 5.0632 | 4.7376 | 4.2662 | 4 | 0.73765 | 14.5687
2006-01-09 | 8:34 | 0 | 17.125 | 0 | 4 | 0 | 54.574 | 55.218 | 42.63 | 42.676 | 33.534 | 26.188 | 5.415 | 1 | 0 | 56.202 | 52.604 | 46.435 | 18.261 | 0 | 0 | 50.034 | 32.186 | [5 empty] | 0 | 11.898 | 10 | 5.0196 | 4.6961 | 4.2644 | 4 | 0.69613 | 13.8683
2006-01-09 | 8:35 | 1 | 17.125 | 0 | 5 | 0 | 54.597 | 55.125 | 42.607 | 42.676 | 34.122 | 26.309 | 5.366 | 1 | 0 | 56.225 | 52.649 | 46.389 | 18.261 | 0 | 0 | 50.034 | 32.186 | [5 empty] | 17.125 | 11.921 | 11 | 5.0338 | 4.7097 | 4.265 | 4 | 0.70969 | 14.0985
2006-01-09 | 8:36 | 0 | 17.23 | 0 | 4 | 0 | 54.625 | 55.2 | 42.659 | 42.846 | 34.127 | 26.169 | 5.397 | 1 | 0 | 56.229 | 52.609 | 46.463 | 18.316 | 0 | 0 | 50.062 | 32.215 | [5 empty] | 0 | 11.779 | 12 | 5.0248 | 4.7011 | 4.2646 | 4 | 0.70111 | 13.953
2006-01-09 | 8:37 | 0 | 17.15 | 0 | 5 | 0 | 54.597 | 55.081 | 42.7 | 42.748 | 33.84 | 26.188 | 5.466 | 1 | 0 | 56.202 | 52.625 | 46.412 | 18.286 | 0 | 0 | 50.011 | 32.186 | [5 empty] | 0 | 11.849 | 13 | 5.0047 | 4.682 | 4.2638 | 4 | 0.68201 | 13.6274
2006-01-09 | 8:38 | 0 | 17.15 | 0 | 4 | 1 | 54.53 | 55.102 | 42.748 | 42.769 | 33.675 | 26.213 | 5.34 | 1 | 0 | 56.179 | 52.581 | 46.412 | 18.261 | 0 | 0 | 49.967 | 32.186 | [5 empty] | 0 | 11.761 | 14 | 5.0414 | 4.7169 | 4.2653 | 4 | 0.71689 | 14.22
2006-01-09 | 8:39 | 1 | 17.102 | 1 | 4 | 0 | 54.574 | 55.148 | 42.652 | 42.865 | 33.582 | 26.237 | 5.34 | 2 | 0 | 56.179 | 52.625 | 46.365 | 18.286 | 0 | 0 | 49.967 | 32.186 | [5 empty] | 17.102 | 11.709 | 0 | 5.0414 | 4.7169 | 4.2653 | 4 | 0.71689 | 14.22
2006-01-09 | 8:40 | 0 | 17.155 | 0 | 5 | 0 | 54.625 | 55.2 | 42.822 | 42.798 | 33.562 | 26.188 | 5.389 | 1 | 0 | 56.179 | 52.557 | 46.389 | 18.261 | 0 | 0 | 49.99 | 32.211 | [5 empty] | 0 | 11.827 | 1 | 5.0271 | 4.7033 | 4.2647 | 4 | 0.70332 | 13.9906
2006-01-09 | 8:41 | 0 | 17.155 | 0 | 4 | 0 | 54.649 | 55.2 | 42.752 | 42.798 | 33.541 | 26.169 | 5.345 | 1 | 0 | 56.184 | 52.585 | 46.417 | 18.316 | 0 | 0 | 50.018 | 32.24 | [5 empty] | 0 | 11.851 | 2 | 5.0399 | 4.7155 | 4.2652 | 4 | 0.7155 | 14.1967
2006-01-09 | 8:42 | 0 | 17.155 | 0 | 5 | 0 | 54.672 | 55.176 | 42.729 | 42.846 | 34.01 | 26.147 | 5.268 | 1 | 0 | 56.184 | 52.562 | 46.417 | 18.341 | 0 | 0 | 50.018 | 32.24 | [5 empty] | 0 | 11.826 | 3 | 5.0624 | 4.7368 | 4.2661 | 4 | 0.73682 | 14.5548
2006-01-09 | 8:43 | 1 | 17.155 | 0 | 4 | 0 | 54.625 | 55.176 | 42.705 | 42.822 | 34.034 | 26.122 | 5.397 | 1 | 0 | 56.163 | 52.562 | 46.417 | 18.316 | 0 | 0 | 50.018 | 32.264 | [5 empty] | 17.155 | 11.803 | 4 | 5.0248 | 4.7011 | 4.2646 | 4 | 0.70111 | 13.953
2006-01-09 | 8:44 | 0 | 17.155 | 0 | 5 | 0 | 54.695 | 55.2 | 42.798 | 42.846 | 33.821 | 26.193 | 5.345 | 1 | 0 | 56.229 | 52.585 | 46.37 | 18.316 | 0 | 0 | 50.018 | 32.24 | [5 empty] | 0 | 11.849 | 5 | 5.0399 | 4.7155 | 4.2652 | 4 | 0.7155 | 14.1967
2006-01-09 | 8:45 | 0 | 17.132 | 0 | 4 | 0 | 54.534 | 55.2 | 42.729 | 42.798 | 33.916 | 26.242 | 5.294 | 1 | 0 | 56.163 | 52.585 | 46.349 | 18.341 | 0 | 0 | 49.995 | 32.215 | [5 empty] | 0 | 11.736 | 6 | 5.0548 | 4.7296 | 4.2658 | 4 | 0.72962 | 14.4343
2006-01-09 | 8:46 | 0 | 17.125 | 0 | 4 | 0 | 54.53 | 55.125 | 42.676 | 42.793 | 33.629 | 26.188 | 5.263 | 2 | 0 | 56.156 | 52.557 | 46.321 | 18.311 | 0 | 0 | 49.967 | 32.211 | [5 empty] | 0 | 11.737 | 7 | 5.0638 | 4.7382 | 4.2662 | 4 | 0.7382 | 14.578
2006-01-09 | 8:47 | 1 | 17.155 | 0 | 5 | 0 | 54.534 | 55.109 | 42.798 | 42.798 | 33.61 | 26.193 | 5.32 | 1 | 0 | 56.184 | 52.585 | 46.508 | 18.341 | 0 | 0 | 49.948 | 32.24 | [5 empty] | 17.155 | 11.736 | 8 | 5.0472 | 4.7224 | 4.2655 | 4 | 0.72242 | 14.3133
2006-01-09 | 8:48 | 0 | 17.155 | 0 | 4 | 0 | 54.558 | 55.13 | 42.776 | 42.776 | 33.304 | 26.213 | 5.34 | 1 | 0 | 56.156 | 52.534 | 46.298 | 18.311 | 0 | 0 | 49.967 | 32.186 | [5 empty] | 0 | 11.782 | 9 | 5.0414 | 4.7169 | 4.2653 | 4 | 0.71689 | 14.22
2006-01-09 | 8:49 | 0 | 17.155 | 1 | 5 | 0 | 54.649 | 55.13 | 42.729 | 42.894 | 33.211 | 26.169 | 5.397 | 1 | 0 | 56.14 | 52.539 | 46.393 | 18.316 | 0 | 0 | 49.995 | 32.193 | [5 empty] | 0 | 11.755 | 10 | 5.0248 | 4.7011 | 4.2646 | 4 | 0.70111 | 13.953
2006-01-09 | 8:50 | 0 | 17.102 | 0 | 4 | 0 | 54.574 | 55.102 | 42.748 | 42.769 | 33.275 | 26.237 | 5.34 | 1 | 0 | 56.135 | 52.511 | 46.365 | 18.261 | 0 | 0 | 49.943 | 32.164 | [5 empty] | 0 | 11.805 | 11 | 5.0414 | 4.7169 | 4.2653 | 4 | 0.71689 | 14.22
2006-01-09 | 8:51 | 1 | 17.155 | 0 | 5 | 0 | 54.581 | 55.13 | 42.729 | 42.776 | 33.775 | 26.267 | 5.371 | 1 | 0 | 56.14 | 52.539 | 46.349 | 18.291 | 0 | 0 | 49.971 | 32.169 | [5 empty] | 17.155 | 11.805 | 12 | 5.0324 | 4.7083 | 4.2649 | 4 | 0.70831 | 14.075
2006-01-09 | 8:52 | 0 | 17.125 | 0 | 4 | 0 | 54.53 | 55.125 | 42.793 | 42.91 | 33.534 | 26.358 | 5.492 | 1 | 0 | 56.135 | 52.487 | 46.412 | 18.261 | 0 | 0 | 49.92 | 32.139 | [5 empty] | 0 | 11.62 | 13 | 4.9971 | 4.6748 | 4.2635 | 4 | 0.67481 | 13.504
2006-01-09 | 8:53 | 0 | 17.155 | 0 | 4 | 1 | 54.558 | 55.109 | 42.846 | 42.788 | 33.998 | 26.255 | 5.407 | 2 | 0 | 56.152 | 52.529 | 46.314 | 18.304 | 0 | 0 | 49.915 | 32.157 | [5 empty] | 0 | 11.77 | 14 | 5.0219 | 4.6983 | 4.2645 | 4 | 0.69834 | 13.906
2006-01-09 | 8:54 | 0 | 17.117 | 0 | 5 | 0 | 54.546 | 55.097 | 42.738 | 42.762 | 34.136 | 26.252 | 5.482 | 1 | 0 | 56.128 | 52.504 | 46.335 | 18.278 | 0 | 0 | 49.913 | 32.179 | [5 empty] | 0 | 11.784 | 0 | 5 | 4.6776 | 4.2636 | 4 | 0.67758 | 13.5515
2006-01-09 | 8:55 | 1 | 17.165 | 0 | 4 | 0 | 54.59 | 55.141 | 42.717 | 42.903 | 34.136 | 26.301 | 5.482 | 1 | 0 | 56.128 | 52.504 | 46.428 | 18.301 | 0 | 0 | 49.866 | 32.203 | [5 empty] | 17.165 | 11.687 | 1 | 5 | 4.6776 | 4.2636 | 4 | 0.67758 | 13.5515
2006-01-09 | 8:56 | 0 | 17.142 | 0 | 5 | 0 | 54.546 | 55.118 | 42.762 | 42.762 | 34.278 | 26.301 | 5.482 | 1 | 0 | 56.159 | 52.534 | 46.365 | 18.359 | 0 | 0 | 49.943 | 32.26 | [5 empty] | 0 | 11.784 | 2 | 5 | 4.6776 | 4.2636 | 4 | 0.67758 | 13.5515
2006-01-09 | 8:57 | 0 | 17.142 | 0 | 4 | 0 | 54.569 | 55.118 | 42.762 | 42.762 | 33.902 | 26.301 | 5.43 | 1 | 0 | 56.105 | 52.48 | 46.405 | 18.326 | 0 | 0 | 49.866 | 32.203 | [5 empty] | 0 | 11.807 | 3 | 5.0152 | 4.692 | 4.2642 | 4 | 0.69198 | 13.7976
2006-01-09 | 8:58 | 0 | 17.15 | 1 | 4 | 0 | 54.576 | 55.104 | 42.748 | 42.841 | 33.84 | 26.309 | 5.49 | 1 | 0 | 56.135 | 52.511 | 46.389 | 18.334 | 0 | 0 | 49.92 | 32.282 | [5 empty] | 0 | 11.735 | 4 | 4.9977 | 4.6754 | 4.2635 | 4 | 0.67537 | 13.5135
2006-01-09 | 8:59 | 0 | 17.142 | 0 | 5 | 0 | 54.614 | 55.097 | 42.645 | 42.879 | 33.596 | 26.301 | 5.482 | 2 | 0 | 56.082 | 52.436 | 46.358 | 18.301 | 0 | 0 | 49.89 | 32.228 | [5 empty] | 0 | 11.735 | 5 | 5 | 4.6776 | 4.2636 | 4 | 0.67758 | 13.5515
2006-01-09 | 9:00 | 1 | 17.175 | 0 | 4 | 0 | 54.644 | 55.148 | 42.7 | 42.982 | 33.723 | 26.429 | 5.616 | 1 | 0 | 56.159 | 52.49 | 46.342 | 18.359 | 0 | 0 | 49.943 | 32.26 | [5 empty] | 17.175 | 11.662 | 6 | 4.961 | 4.6405 | 4.262 | 4 | 0.64049 | 12.9105
2006-01-09 | 9:01 | 0 | 17.175 | 0 | 5 | 0 | 54.621 | 55.148 | 42.793 | 42.865 | 33.488 | 26.478 | 5.564 | 1 | 0 | 56.112 | 52.466 | 46.342 | 18.384 | 0 | 0 | 49.897 | 32.186 | [5 empty] | 0 | 11.756 | 7 | 4.9762 | 4.6549 | 4.2626 | 4 | 0.65488 | 13.1604
2006-01-09 | 9:02 | 0 | 17.175 | 0 | 4 | 0 | 54.644 | 55.195 | 42.91 | 42.889 | 33.627 | 26.622 | 5.716 | 1 | 0 | 56.159 | 52.49 | 46.321 | 18.359 | 0 | 0 | 49.92 | 32.162 | [5 empty] | 0 | 11.755 | 8 | 4.9319 | 4.6128 | 4.2609 | 4 | 0.61281 | 12.4255
2006-01-09 | 9:03 | 0 | 17.142 | 0 | 5 | 0 | 54.59 | 55.118 | 42.786 | 42.81 | 33.737 | 26.446 | 5.76 | 1 | 0 | 56.082 | 52.459 | 46.382 | 18.326 | 0 | 0 | 49.845 | 32.154 | [5 empty] | 0 | 11.78 | 9 | 4.9191 | 4.6006 | 4.2603 | 4 | 0.60063 | 12.2102
2006-01-09 | 9:04 | 1 | 17.142 | 0 | 4 | 0 | 54.569 | 55.141 | 42.738 | 42.81 | 33.596 | 26.468 | 5.734 | 1 | 0 | 56.082 | 52.459 | 46.358 | 18.351 | 0 | 0 | 49.866 | 32.154 | [5 empty] | 17.142 | 11.759 | 10 | 4.9267 | 4.6078 | 4.2606 | 4 | 0.60783 | 12.3375
2006-01-09 | 9:05 | 0 | 17.175 | 0 | 4 | 0 | 54.667 | 55.127 | 42.817 | 42.889 | 33.488 | 26.524 | 5.819 | 1 | 0 | 56.089 | 52.466 | 46.321 | 18.334 | 0 | 0 | 49.897 | 32.235 | [5 empty] | 0 | 11.778 | 11 | 4.9019 | 4.5843 | 4.2596 | 4 | 0.5843 | 11.9199
2006-01-09 | 9:06 | 0 | 17.142 | 0 | 5 | 0 | 54.546 | 54.98 | 42.762 | 42.834 | 33.292 | 26.517 | 5.809 | 1 | 0 | 56.058 | 52.413 | 46.244 | 18.351 | 0 | 0 | 49.845 | 32.179 | [5 empty] | 0 | 11.712 | 12 | 4.9048 | 4.5871 | 4.2598 | 4 | 0.58707 | 11.9692
2006-01-09 | 9:07 | 0 | 17.142 | 1 | 4 | 0 | 54.385 | 54.959 | 42.81 | 42.834 | 33.995 | 26.542 | 5.912 | 2 | 0 | 56.082 | 52.413 | 46.267 | 18.301 | 0 | 0 | 49.866 | 32.203 | [5 empty] | 0 | 11.551 | 13 | 4.8748 | 4.5586 | 4.2585 | 4 | 0.55856 | 11.458
2006-01-09 | 9:08 | 1 | 17.197 | 0 | 7 | 1 | 53.269 | 54.99 | 42.889 | 43.075 | 37.129 | 26.645 | 5.971 | 1 | 0 | 55.424 | 52.466 | 47.696 | 18.384 | 0 | 0 | 49.92 | 32.235 | [5 empty] | 17.197 | 10.194 | 14 | 4.8576 | 4.5422 | 4.2578 | 4 | 0.54223 | 11.1623
2006-01-09 | 9:09 | 0 | 17.142 | 0 | 14 | 0 | 60.59 | 54.59 | 43.939 | 52.228 | 54.476 | 26.446 | 5.861 | 1 | 0 | 58.662 | 52.389 | 52.343 | 18.326 | 0 | 0 | 49.866 | 32.083 | [5 empty] | 0 | 8.362 | 0 | 4.8897 | 4.5727 | 4.2591 | 4 | 0.57268 | 11.7119
2006-01-09 | 9:10 | 1 | 17.175 | 0 | 15 | 0 | 66.852 | 54.345 | 45.861 | 57.929 | 56.248 | 26.549 | 5.994 | 2 | 0 | 64.992 | 52.352 | 58.222 | 18.334 | 0 | 0 | 49.897 | 33.933 | [5 empty] | 17.175 | 8.923 | 1 | 4.8509 | 4.5359 | 8.829 | 8.5714 | -4.0356 | -83.1913
2006-01-09 | 9:11 | 1 | 17.223 | 0 | 15 | 0 | 69.371 | 54.117 | 48.086 | 61.382 | 56.021 | 26.478 | 5.994 | 0 | 0 | 68.096 | 52.604 | 61.225 | 18.334 | 0 | 0 | 49.876 | 37.528 | [5 empty] | 17.223 | 7.989 | 2 | 4.8509 | 4.5359 | 8.829 | 8.5714 | -4.0356 | -83.1913
2006-01-09 | 9:12 | 0 | 17.142 | 0 | 15 | 0 | 69.914 | 53.881 | 49.614 | 62.922 | 55.783 | 26.323 | 5.938 | 0 | 0 | 68.926 | 53.055 | 62.608 | 18.326 | 0 | 0 | 49.89 | 40.224 | [5 empty] | 0 | 6.992 | 3 | 4.8673 | 4.5514 | 8.8297 | 8.5714 | -4.0201 | -82.5941
2006-01-09 | 9:13 | 1 | 17.165 | 1 | 15 | 0 | 69.979 | 53.673 | 50.991 | 63.65 | 55.291 | 26.313 | 5.773 | 1 | 0 | 69.178 | 53.64 | 63.45 | 18.339 | 0 | 0 | 49.992 | 42.14 | [5 empty] | 17.165 | 6.329 | 4 | 4.9153 | 4.597 | 8.8316 | 8.5714 | -3.9744 | -80.8576
2006-01-09 | 9:14 | 0 | 17.21 | 0 | 15 | 0 | 69.932 | 53.51 | 51.813 | 64.173 | 55.321 | 26.345 | 5.806 | 0 | 0 | 69.272 | 54.152 | 63.995 | 18.371 | 0 | 0 | 50.184 | 43.535 | [5 empty] | 0 | 5.759 | 5 | 4.9057 | 4.5879 | 8.8312 | 8.5714 | -3.9835 | -81.2022
2006-01-09 | 9:15 | 1 | 17.21 | 0 | 15 | 1 | 69.91 | 53.372 | 52.569 | 64.577 | 55.321 | 26.345 | 5.907 | 0 | 1 | 69.295 | 54.679 | 64.419 | 18.371 | 0 | 0 | 50.413 | 44.519 | [5 empty] | 17.21 | 5.333 | 6 | 4.8763 | 4.5599 | 8.83 | 8.5714 | -4.0115 | -82.2653
2006-01-09 | 9:16 | 0 | 17.185 | 0 | 15 | 0 | 69.932 | 53.164 | 53.097 | 64.935 | 55.274 | 26.367 | 5.933 | 0 | 0 | 69.317 | 55.137 | 64.757 | 18.371 | 0 | 0 | 50.62 | 45.345 | [5 empty] | 0 | 4.997 | 0 | 4.8687 | 4.5527 | 8.8297 | 8.5714 | -4.0187 | -82.541
2006-01-09 | 9:17 | 0 | 17.162 | 0 | 11 | 0 | 69.974 | 61.686 | 48.625 | 65.159 | 50.322 | 26.392 | 5.806 | 1 | 0 | 69.207 | 55.596 | 64.935 | 18.346 | 0 | 0 | 50.872 | 45.92 | [5 empty] | 0 | 4.815 | 1 | 4.9057 | 4.5879 | 3.2598 | 3 | 1.5879 | 32.3685
2006-01-09 | 9:18 | 0 | 17.162 | 0 | 4 | 0 | 69.449 | 69.713 | 42.898 | 49.771 | 42.523 | 26.392 | 5.729 | 0 | 0 | 68.065 | 56.009 | 63.904 | 18.371 | 0 | 0 | 51.101 | 45.668 | [5 empty] | 0 | 19.678 | 2 | 4.9281 | 4.6092 | 3.2607 | 3 | 1.6092 | 32.6537
2006-01-09 | 9:19 | 0 | 17.185 | 0 | 4 | 0 | 51.033 | 63.411 | 40.88 | 42.312 | 33.522 | 26.392 | 5.806 | 0 | 0 | 66.663 | 56.236 | 61.259 | 18.371 | 0 | 0 | 51.376 | 45.231 | [5 empty] | 0 | 8.721 | 3 | 4.9057 | 4.5879 | 3.2598 | 3 | 1.5879 | 32.3685
2006-01-09 | 9:20 | 0 | 17.162 | 1 | 4 | 0 | 43.7 | 48.487 | 40.009 | 40.36 | 28.005 | 26.345 | 5.755 | 0 | 0 | 65.563 | 56.505 | 58.792 | 18.371 | 0 | 0 | 51.538 | 44.68 | [5 empty] | 0 | 3.34 | 4 | 4.9205 | 4.602 | 3.2604 | 3 | 1.602 | 32.5577
2006-01-09 | 9:21 | 0 | 17.162 | 0 | 4 | 0 | 41.442 | 43.439 | 40.057 | 39.892 | 24.538 | 26.247 | 5.806 | 0 | 0 | 64.734 | 56.64 | 56.729 | 18.321 | 0 | 0 | 51.72 | 44.121 | [5 empty] | 0 | 1.55 | 5 | 4.9057 | 4.5879 | 3.2598 | 3 | 1.5879 | 32.3685
2006-01-09 | 9:22 | 0 | 17.185 | 0 | 4 | 0 | 40.808 | 41.865 | 41.09 | 40.315 | 21.189 | 26.272 | 5.781 | 0 | 0 | 64.127 | 56.706 | 55.23 | 18.321 | 0 | 0 | 51.813 | 43.604 | [5 empty] | 0 | 0.493 | 6 | 4.913 | 4.5948 | 3.2601 | 3 | 1.5948 | 32.4614
2006-01-09 | 9:23 | 0 | 17.162 | 0 | 5 | 0 | 41.09 | 41.466 | 40.925 | 41.418 | 19.631 | 26.127 | 5.781 | 0 | 0 | 63.612 | 56.752 | 54.152 | 18.321 | 0 | 0 | 51.927 | 43.111 | [5 empty] | 0 | -0.328 | 7 | 4.913 | 4.5948 | 3.2601 | 3 | 1.5948 | 32.4614
2006-01-09 | 9:24 | 0 | 17.162 | 0 | 4 | 0 | 41.466 | 41.937 | 39.798 | 40.408 | 18.52 | 26.078 | 5.933 | 1 | 0 | 63.231 | 56.909 | 53.349 | 18.447 | 0 | 0 | 52.018 | 42.664 | [5 empty] | 0 | 1.058 | 8 | 4.8687 | 4.5527 | 3.2583 | 3 | 1.5527 | 31.8923
2006-01-09 | 9:25 | 0 | 17.162 | 0 | 5 | 0 | 40.384 | 41.7 | 38.621 | 39.162 | 16.199 | 26.176 | 5.855 | 0 | 0 | 62.941 | 56.864 | 52.317 | 18.321 | 0 | 0 | 52.065 | 42.241 | [5 empty] | 0 | 1.222 | 9 | 4.8914 | 4.5743 | 3.2592 | 3 | 1.5743 | 32.1856
2006-01-09 | 9:26 | 0 | 17.162 | 0 | 4 | 0 | 39.162 | 40.408 | 37.799 | 38.129 | 15.138 | 26.007 | 5.907 | 0 | 0 | 62.582 | 56.887 | 51.813 | 18.346 | 0 | 0 | 52.112 | 41.865 | [5 empty] | 0 | 1.033 | 10 | 4.8763 | 4.5599 | 3.2586 | 3 | 1.5599 | 31.9904
2006-01-09 | 9:27 | 0 | 17.162 | 0 | 5 | 0 | 38.198 | 39.258 | 37.258 | 37.54 | 14.719 | 25.958 | 5.881 | 0 | 0 | 62.334 | 56.909 | 51.423 | 18.371 | 0 | 0 | 52.156 | 41.537 | [5 empty] | 0 | 0.658 | 11 | 4.8839 | 4.5671 | 3.2589 | 3 | 1.5671 | 32.0882
2006-01-09 | 9:28 | 1 | 17.162 | 0 | 4 | 0 | 37.564 | 38.363 | 36.789 | 37.024 | 22.707 | 26.007 | 5.933 | 0 | 0 | 62.11 | 56.909 | 51.215 | 18.371 | 0 | 0 | 52.203 | 41.207 | [5 empty] | 17.162 | 0.54 | 12 | 4.8687 | 4.5527 | 3.2583 | 3 | 1.5527 | 31.8923
2006-01-09 | 9:29 | 0 | 17.162 | 0 | 5 | 0 | 49.313 | 42.171 | 36.131 | 36.624 | 33.17 | 25.791 | 5.855 | 0 | 0 | 61.886 | 56.953 | 50.963 | 18.371 | 0 | 0 | 52.226 | 40.901 | [5 empty] | 0 | 12.689 | 13 | 4.8914 | 4.5743 | 3.2592 | 3 | 1.5743 | 32.1856
2006-01-09 | 9:30 | 0 | 17.162 | 0 | 5 | 0 | 52.616 | 51.262 | 35.684 | 36.014 | 35.026 | 25.718 | 5.855 | 0 | 0 | 61.729 | 56.909 | 50.896 | 18.346 | 0 | 0 | 52.226 | 40.597 | [5 empty] | 0 | 16.602 | 14 | 4.8914 | 4.5743 | 3.2592 | 3 | 1.5743 | 32.1856
2006-01-09 | 9:31 | 1 | 17.218 | 1 | 4 | 0 | 53.493 | 53.426 | 35.316 | 35.481 | 35.457 | 25.799 | 5.889 | 0 | 0 | 61.601 | 56.982 | 50.765 | 18.354 | 0 | 0 | 52.301 | 40.392 | [5 empty] | 17.218 | 18.012 | 15 | 4.8815 | 4.5649 | 3.2588 | 3 | 1.5649 | 32.0581
2006-01-09 | 9:32 | 0 | 17.185 | 0 | 4 | 0 | 53.967 | 54.082 | 35.897 | 35.309 | 35.543 | 25.647 | 5.832 | 2 | 0 | 61.46 | 56.953 | 50.711 | 18.371 | 0 | 0 | 52.294 | 40.078 | [5 empty] | 0 | 18.658 | 16 | 4.8981 | 4.5807 | 3.2595 | 3 | 1.5807 | 32.2716
2006-01-09 | 9:33 | 0 | 17.162 | 0 | 5 | 0 | 54.128 | 54.518 | 37.282 | 36.342 | 35.801 | 25.656 | 5.894 | 2 | 0 | 61.357 | 56.985 | 50.606 | 18.384 | 0 | 0 | 52.303 | 39.877 | [5 empty] | 0 | 17.786 | 17 | 4.8801 | 4.5635 | 3.2588 | 3 | 1.5635 | 32.0393
2006-01-09 | 9:34 | 1 | 17.145 | 0 | 4 | 0 | 54.156 | 54.614 | 38.746 | 37.899 | 36.112 | 25.507 | 5.915 | 1 | 0 | 61.263 | 56.937 | 50.464 | 18.354 | 0 | 0 | 52.275 | 39.638 | [5 empty] | 17.145 | 16.257 | 18 | 4.874 | 4.5577 | 3.2585 | 3 | 1.5577 | 31.9603
2006-01-09 | 9:35 | 0 | 17.177 | 0 | 4 | 1 | 54.324 | 54.737 | 39.858 | 39.435 | 36.684 | 25.612 | 5.974 | 2 | 0 | 61.181 | 56.966 | 50.448 | 18.412 | 0 | 0 | 52.352 | 39.411 | [5 empty] | 0 | 14.889 | 19 | 4.8568 | 4.5414 | 3.2578 | 3 | 1.5414 | 31.7371
2006-01-09 | 9:36 | 0 | 17.12 | 0 | 5 | 0 | 54.593 | 54.912 | 40.65 | 40.296 | 35.902 | 25.482 | 5.915 | 1 | 0 | 61.06 | 56.914 | 50.396 | 18.379 | 0 | 0 | 52.298 | 39.191 | [5 empty] | 0 | 14.297 | 0 | 4.874 | 4.5577 | 3.2585 | 3 | 1.5577 | 31.9603
2006-01-09 | 9:37 | 1 | 17.2 | 0 | 4 | 0 | 54.485 | 55.104 | 41.126 | 40.961 | 35.885 | 25.563 | 5.848 | 1 | 0 | 61.001 | 56.921 | 50.448 | 18.387 | 1 | 0 | 55.403 | 33.161 | [5 empty] | 17.2 | 13.524 | 1 | 4.8935 | 4.5763 | 7.7593 | 7.5 | -2.9237 | -59.7476
2006-01-09 | 9:38 | 0 | 17.145 | 0 | 4 | 0 | 54.455 | 55.05 | 41.401 | 41.236 | 34.703 | 25.507 | 5.814 | 2 | 0 | 60.882 | 56.846 | 50.027 | 18.354 | 14 | 0 | 60.321 | 16.109 | [5 empty] | 0 | 13.219 | 2 | 4.9034 | 4.5857 | 7.7597 | 7.5 | -2.9143 | -59.435
2006-01-09 | 9:39 | 0 | 17.2 | 0 | 5 | 0 | 54.485 | 55.034 | 41.525 | 41.456 | 34.711 | 25.323 | 5.796 | 1 | 0 | 60.8 | 56.202 | 46.919 | 18.336 | 13 | 1 | 61.428 | 12.635 | [5 empty] | 0 | 13.029 | 3 | 4.9086 | 4.5907 | 7.7599 | 7.5 | -2.9093 | -59.2701
2006-01-09 | 9:40 | 0 | 17.167 | 1 | 10 | 0 | 49.754 | 54.912 | 41.707 | 41.566 | 40.626 | 25.291 | 5.737 | 1 | 0 | 54.317 | 52.275 | 45.03 | 18.452 | 13 | 1 | 61.8 | 11.564 | [5 empty] | 0 | 8.188 | 4 | 4.9258 | 4.607 | 7.7606 | 7.5 | -2.893 | -58.7318
2006-01-09 | 9:41 | 1 | 17.12 | 0 | 14 | 0 | 56.51 | 54.66 | 41.753 | 42.717 | 46.795 | 25.266 | 5.763 | 3 | 0 | 56.421 | 44.893 | 43.305 | 18.354 | 14 | 1 | 61.957 | 11.169 | [5 empty] | 17.12 | 13.793 | 5 | 4.9182 | 4.5998 | 7.7603 | 7.5 | -2.9002 | -58.9685
2006-01-09 | 9:42 | 2 | 17.177 | 0 | 15 | 0 | 60.419 | 54.392 | 41.36 | 44.039 | 49.624 | 25.274 | 5.822 | 4 | 0 | 59.812 | 38.588 | 44.111 | 18.387 | 12 | 1 | 62.078 | 11.078 | [5 empty] | 34.354 | 16.38 | 6 | 4.901 | 4.5835 | 7.7596 | 7.5 | -2.9165 | -59.5085
2006-01-09 | 9:43 | 1 | 17.225 | 0 | 15 | 1 | 61.583 | 54.049 | 41.219 | 44.369 | 50.265 | 25.369 | 6.049 | 3 | 1 | 61.067 | 34.522 | 44.578 | 18.412 | 4 | 0 | 61.987 | 11.274 | [5 empty] | 17.225 | 17.214 | 7 | 4.8349 | 4.5206 | 7.7569 | 7.5 | -2.9794 | -61.6216
2006-01-09 | 9:44 | 1 | 17.192 | 0 | 15 | 0 | 62.43 | 53.766 | 41.049 | 45.35 | 51.381 | 25.362 | 5.915 | 3 | 0 | 61.845 | 33.292 | 45.464 | 18.379 | 0 | 0 | 61.667 | 12.675 | [5 empty] | 17.192 | 17.08 | 0 | 4.874 | 4.5577 | 7.7585 | 7.5 | -2.9423 | -60.3673
2006-01-09 | 9:45 | 1 | 17.2 | 1 | 14 | 0 | 63.849 | 53.568 | 41.291 | 46.94 | 52.903 | 25.274 | 6.074 | 3 | 0 | 63.041 | 33.701 | 47.077 | 18.412 | 0 | 0 | 61.448 | 14.289 | [5 empty] | 17.2 | 16.909 | 1 | 4.8277 | 4.5137 | 20.2566 | 20 | -15.4863 | -320.783
2006-01-09 | 9:46 | 1 | 17.167 | 0 | 15 | 1 | 65.252 | 53.377 | 41.729 | 48.676 | 54.523 | 25.362 | 6.371 | 2 | 1 | 64.378 | 34.938 | 48.858 | 18.379 | 0 | 0 | 61.152 | 15.294 | [5 empty] | 17.167 | 16.576 | 2 | 4.7412 | 4.4315 | 20.2531 | 20 | -15.5685 | -328.3685
2006-01-09 | 9:47 | 2 | 17.2 | 0 | 15 | 0 | 66.898 | 53.132 | 42.559 | 50.723 | 56.202 | 25.369 | 6.327 | 1 | 0 | 65.955 | 36.615 | 50.746 | 18.437 | 0 | 0 | 60.933 | 16.142 | [5 empty] | 34.4 | 16.175 | 0 | 4.754 | 4.4437 | 20.2536 | 20 | -15.5563 | -327.2273
2006-01-09 | 9:48 | 1 | 17.225 | 0 | 15 | 0 | 68.537 | 52.926 | 43.547 | 52.581 | 57.594 | 25.443 | 6.582 | 1 | 0 | 67.613 | 38.423 | 52.695 | 18.485 | 0 | 0 | 60.755 | 16.979 | [5 empty] | 17.225 | 15.956 | 1 | 4.6797 | 4.3731 | 20.2506 | 20 | -15.6269 | -333.9279
2006-01-09 | 9:49 | 1 | 17.225 | 1 | 15 | 1 | 69.328 | 52.719 | 44.417 | 54.506 | 57.637 | 25.347 | 6.453 | 1 | 1 | 68.514 | 40.375 | 54.623 | 18.437 | 0 | 0 | 60.62 | 17.916 | [5 empty] | 17.225 | 14.822 | 2 | 4.7173 | 4.4088 | 20.2522 | 20 | -15.5912 | -330.5118
2006-01-09 | 9:50 | 1 | 17.2 | 0 | 15 | 0 | 69.766 | 52.557 | 45.336 | 56.248 | 57.503 | 25.323 | 6.631 | 0 | 0 | 69.02 | 42.324 | 56.181 | 18.412 | 0 | 0 | 60.508 | 19.078 | [5 empty] | 17.2 | 13.518 | 0 | 4.6655 | 4.3595 | 20.2501 | 20 | -15.6405 | -335.2399
2006-01-09 | 9:51 | 1 | 17.177 | 0 | 13 | 0 | 69.789 | 56.248 | 44.946 | 57.503 | 54.506 | 25.419 | 6.505 | 1 | 0 | 69.306 | 44.322 | 57.459 | 18.361 | 0 | 0 | 60.419 | 20.456 | [5 empty] | 17.177 | 12.286 | 1 | 4.7021 | 4.3944 | 10.2515 | 10 | -5.6056 | -119.2134
2006-01-09 | 9:52 | 0 | 17.177 | 0 | 4 | 0 | 66.875 | 67.099 | 40.844 | 48.293 | 47.514 | 25.249 | 6.53 | 0 | 0 | 68.338 | 45.794 | 55.746 | 18.387 | 0 | 0 | 60.351 | 21.25 | [5 empty] | 0 | 18.582 | 2 | 4.6949 | 4.3875 | 10.2512 | 10 | -5.6125 | -119.5456
2006-01-09 | 9:53 | 0 | 17.145 | 0 | 5 | 0 | 50.648 | 62.966 | 38.887 | 40.695 | 38.851 | 25.254 | 6.51 | 0 | 0 | 66.206 | 46.76 | 48.963 | 18.366 | 0 | 0 | 60.175 | 21.495 | [5 empty] | 0 | 9.953 | 3 | 4.7007 | 4.393 | 10.2515 | 10 | -5.607 | -119.2797
2006-01-09 | 9:54 | 0 | 17.157 | 0 | 14 | 0 | 55.155 | 50.959 | 38.992 | 48.137 | 52.541 | 25.377 | 6.484 | 0 | 0 | 54.903 | 47.495 | 49.376 | 18.392 | 0 | 0 | 60.132 | 21.424 | [5 empty] | 0 | 7.018 | 4 | 4.7083 | 4.4002 | 10.2518 | 10 | -5.5998 | -118.9351
2006-01-09 | 9:55 | 1 | 17.157 | 1 | 15 | 1 | 63 | 48.597 | 40.521 | 52.518 | 56.948 | 25.328 | 6.535 | 1 | 1 | 61.722 | 47.885 | 53.664 | 18.392 | 0 | 0 | 60.043 | 21.642 | [5 empty] | 17.157 | 10.482 | 5 | 4.6934 | 4.3861 | 10.2512 | 10 | -5.6139 | -119.6122
2006-01-09 | 9:56 | 1 | 17.172 | 0 | 15 | 0 | 67.611 | 47.992 | 42.604 | 56.962 | 56.784 | 25.392 | 6.528 | 0 | 0 | 66.423 | 48.496 | 57.343 | 18.359 | 0 | 0 | 59.99 | 23.538 | [5 empty] | 17.172 | 10.649 | 0 | 4.6954 | 4.388 | 10.2513 | 10 | -5.612 | -119.519
2006-01-09 | 9:57 | 1 | 17.182 | 0 | 15 | 0 | 69.333 | 47.794 | 44.606 | 59.661 | 56.791 | 25.472 | 6.839 | 1 | 0 | 68.432 | 49.376 | 59.639 | 18.392 | 0 | 0 | 59.974 | 25.833 | [5 empty] | 17.182 | 9.672 | 1 | 4.6049 | 4.302 | 12.2476 | 12 | -7.698 | -167.1711
2006-01-09 | 9:58 | 1 | 17.205 | 0 | 15 | 0 | 69.948 | 47.633 | 46.074 | 61.074 | 56.725 | 25.254 | 6.966 | 0 | 0 | 69.091 | 50.338 | 61.074 | 18.366 | 0 | 0 | 59.908 | 27.929 | [5 empty] | 17.205 | 8.874 | 2 | 4.5679 | 4.2668 | 12.2461 | 12 | -7.7332 | -169.2941
2006-01-09 | 9:59 | 0 | 17.157 | 0 | 15 | 0 | 69.99 | 47.609 | 47.243 | 62.172 | 56.476 | 25.279 | 6.865 | 0 | 0 | 69.375 | 51.439 | 62.083 | 18.442 | 0 | 0 | 59.817 | 29.783 | [5 empty] | 0 | 7.818 | 3 | 4.5973 | 4.2948 | 12.2473 | 12 | -7.7052 | -167.603
2006-01-09 | 10:00 | 1 | 17.182 | 1 | 14 | 1 | 69.948 | 47.542 | 48.184 | 62.799 | 56.521 | 25.279 | 6.839 | 0 | 1 | 69.31 | 52.403 | 62.822 | 18.366 | 0 | 0 | 59.796 | 31.423 | [5 empty] | 17.182 | 7.149 | 4 | 4.6049 | 4.302 | 12.2476 | 12 | -7.698 | -167.1711
2006-01-09 | 10:01 | 0 | 17.182 | 0 | 15 | 0 | 69.925 | 47.518 | 48.895 | 63.45 | 56.499 | 25.208 | 6.966 | 0 | 0 | 69.333 | 53.365 | 63.427 | 18.392 | 0 | 0 | 59.773 | 32.907 | [5 empty] | 0 | 6.475 | 0 | 4.5679 | 4.2668 | 12.2461 | 12 | -7.7332 | -169.2941
2006-01-09 | 10:02 | 1 | 17.182 | 0 | 15 | 0 | 69.88 | 47.451 | 49.605 | 64.032 | 56.455 | 25.208 | 6.739 | 0 | 0 | 69.31 | 54.191 | 63.92 | 18.366 | 0 | 0 | 59.817 | 34.268 | [5 empty] | 17.182 | 5.848 | 1 | 4.634 | 4.3296 | 3.4067 | 3.1579 | 1.1718 | 25.2859
2006-01-09 | 10:03 | 0 | 17.157 | 0 | 7 | 0 | 67.037 | 64.011 | 42.401 | 60.983 | 46.853 | 25.038 | 6.94 | 0 | 0 | 68.892 | 54.994 | 63.607 | 18.417 | 0 | 0 | 59.908 | 35.022 | [5 empty] | 0 | 6.054 | 2 | 4.5755 | 4.274 | 3.4043 | 3.1579 | 1.1161 | 24.3934
2006-01-09 | 10:04 | 0 | 17.182 | 0 | 5 | 0 | 63.361 | 66.633 | 38.265 | 43.482 | 42.518 | 25.183 | 7.092 | 1 | 0 | 67.75 | 55.522 | 59.593 | 18.392 | 0 | 0 | 60.043 | 34.88 | [5 empty] | 0 | 19.879 | 3 | 4.5312 | 4.2319 | 3.4025 | 3.1579 | 1.074 | 23.7032
2006-01-09 | 10:05 | 0 | 17.187 | 0 | 4 | 0 | 46.011 | 57.961 | 37.375 | 37.916 | 33.57 | 25.164 | 6.997 | 0 | 0 | 66.615 | 55.963 | 54.448 | 18.422 | 0 | 0 | 60.136 | 34.534 | [5 empty] | 0 | 8.095 | 4 | 4.5589 | 4.2582 | 3.4036 | 3.1579 | 1.1003 | 24.1361
2006-01-09 | 10:06 | 0 | 17.157 | 0 | 4 | 0 | 39.767 | 43.927 | 38.382 | 37.724 | 29.543 | 25.159 | 7.043 | 0 | 0 | 65.691 | 56.163 | 50.385 | 18.417 | 0 | 0 | 60.154 | 34.105 | [5 empty] | 0 | 2.043 | 5 | 4.5455 | 4.2455 | 3.4031 | 3.1579 | 1.0876 | 23.9271
2006-01-09 | 10:07 | 0 | 17.157 | 0 | 4 | 0 | 39.016 | 39.815 | 39.581 | 38.968 | 25.929 | 25.208 | 7.295 | 0 | 0 | 65.04 | 56.499 | 47.588 | 18.392 | 0 | 0 | 60.266 | 33.658 | [5 empty] | 0 | 0.048 | 6 | 4.4721 | 4.1757 | 3.4001 | 3.1579 | 1.0178 | 22.76
2006-01-09 | 10:08 | 0 | 17.187 | 0 | 4 | 0 | 40.009 | 39.82 | 39.42 | 40.267 | 22.971 | 25.262 | 6.997 | 0 | 0 | 64.531 | 56.526 | 45.689 | 18.422 | 0 | 0 | 60.316 | 33.239 | [5 empty] | 0 | -0.258 | 7 | 4.5589 | 4.2582 | 3.4036 | 3.1579 | 1.1003 | 24.1361
2006-01-09 | 10:09 | 0 | 17.157 | 1 | 5 | 0 | 40.545 | 40.803 | 37.842 | 38.923 | 21.184 | 25.399 | 7.017 | 0 | 0 | 64.1 | 56.61 | 44.257 | 18.366 | 0 | 0 | 60.332 | 32.811 | [5 empty] | 0 | 1.622 | 8 | 4.553 | 4.2527 | 3.4034 | 3.1579 | 1.0948 | 24.0454
2006-01-09 | 10:10 | 0 | 17.157 | 0 | 4 | 0 | 38.899 | 40.59 | 36.619 | 37.088 | 19.503 | 25.423 | 7.092 | 0 | 0 | 63.719 | 56.702 | 43.293 | 18.392 | 0 | 0 | 60.355 | 32.483 | [5 empty] | 0 | 1.811 | 9 | 4.5312 | 4.2319 | 3.4025 | 3.1579 | 1.074 | 23.7032
2006-01-09 | 10:11 | 0 | 17.182 | 0 | 5 | 0 | 37.277 | 38.665 | 35.868 | 35.938 | 18.442 | 25.544 | 7.017 | 0 | 0 | 63.404 | 56.725 | 42.305 | 18.341 | 0 | 0 | 60.31 | 32.193 | [5 empty] | 0 | 1.339 | 10 | 4.553 | 4.2527 | 3.4034 | 3.1579 | 1.0948 | 24.0454
2006-01-09 | 10:12 | 0 | 17.157 | 0 | 4 | 0 | 36.22 | 37.208 | 35.349 | 35.586 | 17.082 | 25.497 | 6.94 | 0 | 0 | 63.114 | 56.791 | 41.626 | 18.417 | 0 | 0 | 60.266 | 31.904 | [5 empty] | 0 | 0.634 | 11 | 4.5755 | 4.274 | 3.4043 | 3.1579 | 1.1161 | 24.3934
2006-01-09 | 10:13 | 0 | 17.187 | 0 | 5 | 0 | 35.777 | 36.39 | 34.792 | 35.167 | 16.35 | 25.573 | 7.313 | 0 | 0 | 62.904 | 56.852 | 41.102 | 18.409 | 0 | 0 | 60.237 | 31.777 | [5 empty] | 0 | 0.61 | 12 | 4.4669 | 4.1708 | 3.3999 | 3.1579 | 1.0129 | 22.6752
2006-01-09 | 10:14 | 0 | 17.16 | 0 | 5 | 0 | 35.258 | 36.012 | 33.991 | 34.435 | 23.908 | 25.595 | 7.476 | 0 | 0 | 62.69 | 56.882 | 40.547 | 18.444 | 0 | 0 | 60.2 | 31.571 | [5 empty] | 0 | 0.823 | 13 | 4.4194 | 4.1256 | 3.398 | 3.1579 | 0.96775 | 21.8978
2006-01-09 | 10:15 | 0 | 17.152 | 0 | 4 | 0 | 47.514 | 39.552 | 33.347 | 33.771 | 32.333 | 25.492 | 7.568 | 0 | 0 | 62.48 | 56.944 | 40.186 | 18.51 | 0 | 0 | 60.216 | 31.416 | [5 empty] | 0 | 13.743 | 14 | 4.3926 | 4.1002 | 3.3969 | 3.1579 | 0.94228 | 21.4516
2006-01-09 | 10:16 | 1 | 17.185 | 0 | 5 | 0 | 51.029 | 49.493 | 33.096 | 33.237 | 33.778 | 25.595 | 7.398 | 0 | 0 | 62.42 | 56.882 | 39.748 | 18.394 | 0 | 0 | 60.088 | 31.257 | [5 empty] | 17.185 | 17.792 | 15 | 4.4421 | 4.1472 | 3.3989 | 3.1579 | 0.98934 | 22.2719
2006-01-09 | 10:17 | 0 | 17.185 | 0 | 4 | 0 | 52.359 | 51.855 | 33.003 | 33.003 | 34.672 | 25.426 | 7.55 | 1 | 0 | 62.286 | 56.905 | 39.466 | 18.444 | 0 | 0 | 59.999 | 31.063 | [5 empty] | 0 | 19.356 | 16 | 4.3978 | 4.1052 | 3.3971 | 3.1579 | 0.94727 | 21.5393
2006-01-09 | 10:18 | 1 | 17.233 | 0 | 5 | 0 | 53.094 | 52.957 | 33.684 | 33.096 | 35.024 | 25.401 | 7.628 | 2 | 0 | 62.174 | 56.928 | 39.09 | 18.419 | 0 | 0 | 60.022 | 30.943 | [5 empty] | 17.233 | 19.998 | 17 | 4.3751 | 4.0836 | 3.3962 | 3.1579 | 0.92567 | 21.1577
2006-01-09 | 10:19 | 0 | 17.177 | 1 | 4 | 1 | 53.475 | 53.612 | 35.062 | 34.335 | 35.981 | 25.323 | 7.745 | 2 | 0 | 62.055 | 56.921 | 38.801 | 18.387 | 0 | 0 | 59.903 | 30.742 | [5 empty] | 0 | 19.14 | 18 | 4.3411 | 4.0512 | 3.3948 | 3.1579 | 0.89329 | 20.5777
2006-01-09 | 10:20 | 0 | 17.21 | 0 | 5 | 0 | 53.484 | 53.851 | 36.832 | 35.964 | 36.787 | 25.401 | 7.525 | 2 | 0 | 61.95 | 56.905 | 38.691 | 18.444 | 0 | 0 | 59.865 | 30.654 | [5 empty] | 0 | 17.52 | 0 | 4.4051 | 4.1121 | 3.3974 | 3.1579 | 0.95419 | 21.6608
2006-01-09 | 10:21 | 1 | 17.21 | 0 | 4 | 0 | 53.552 | 53.942 | 37.961 | 37.445 | 37.373 | 25.45 | 7.221 | 2 | 0 | 61.793 | 56.905 | 38.595 | 18.444 | 0 | 0 | 59.819 | 30.509 | [5 empty] | 17.21 | 16.107 | 1 | 4.4936 | 4.1962 | 5.6976 | 5.4545 | -1.2583 | -28.0022
2006-01-09 | 10:22 | 0 | 17.185 | 0 | 4 | 0 | 53.827 | 54.126 | 38.619 | 38.385 | 37.892 | 25.426 | 7.046 | 1 | 0 | 61.681 | 56.928 | 38.571 | 18.419 | 0 | 0 | 59.798 | 30.438 | [5 empty] | 0 | 15.442 | 2 | 4.5446 | 4.2447 | 5.6997 | 5.4545 | -1.2099 | -26.6223
2006-01-09 | 10:23 | 0 | 17.177 | 0 | 5 | 0 | 53.865 | 54.301 | 39.153 | 38.894 | 37.882 | 25.347 | 7.138 | 1 | 0 | 61.606 | 56.921 | 38.564 | 18.361 | 0 | 0 | 59.746 | 30.43 | [5 empty] | 0 | 14.971 | 3 | 4.5178 | 4.2192 | 5.6986 | 5.4545 | -1.2353 | -27.3438
2006-01-09 | 10:24 | 1 | 17.152 | 0 | 4 | 0 | 53.888 | 54.324 | 39.435 | 39.318 | 38.306 | 25.298 | 7.035 | 2 | 0 | 61.448 | 56.898 | 38.54 | 18.361 | 0 | 0 | 59.769 | 30.212 | [5 empty] | 17.152 | 14.57 | 4 | 4.5478 | 4.2477 | 5.6998 | 5.4545 | -1.2068 | -26.5366
2006-01-09 | 10:25 | 0 | 17.152 | 0 | 5 | 0 | 53.865 | 54.301 | 39.669 | 39.669 | 38.681 | 25.298 | 7.061 | 1 | 0 | 61.359 | 56.898 | 38.66 | 18.361 | 0 | 0 | 59.677 | 30.141 | [5 empty] | 0 | 14.196 | 5 | 4.5402 | 4.2405 | 5.6995 | 5.4545 | -1.214 | -26.7394
2006-01-09 | 10:26 | 0 | 17.21 | 0 | 4 | 0 | 53.757 | 54.422 | 39.911 | 39.983 | 38.901 | 25.45 | 6.917 | 2 | 0 | 61.366 | 56.928 | 38.595 | 18.394 | 0 | 0 | 59.776 | 30.075 | [5 empty] | 0 | 13.774 | 6 | 4.5822 | 4.2804 | 5.7012 | 5.4545 | -1.1742 | -25.6248
2006-01-09 | 10:27 | 0 | 17.21 | 0 | 4 | 0 | 53.666 | 54.17 | 40.148 | 40.148 | 38.667 | 25.595 | 6.994 | 1 | 0 | 61.232 | 56.95 | 38.691 | 18.394 | 0 | 0 | 59.684 | 30.004 | [5 empty] | 0 | 13.518 | 7 | 4.5597 | 4.2591 | 5.7003 | 5.4545 | -1.1955 | -26.2182
2006-01-09 | 10:28 | 1 | 17.21 | 0 | 5 | 0 | 53.598 | 54.056 | 40.217 | 40.334 | 38.55 | 25.595 | 7.02 | 1 | 0 | 61.165 | 56.95 | 38.712 | 18.394 | 0 | 0 | 59.641 | 29.93 | [5 empty] | 17.21 | 13.264 | 8 | 4.5522 | 4.2519 | 5.7 | 5.4545 | -1.2027 | -26.4199
2006-01-09 | 10:29 | 0 | 17.21 | 1 | 4 | 0 | 53.598 | 54.126 | 40.193 | 40.451 | 38.55 | 25.715 | 6.994 | 1 | 0 | 61.12 | 56.928 | 38.712 | 18.419 | 0 | 0 | 59.641 | 29.835 | [5 empty] | 0 | 13.147 | 9 | 4.5597 | 4.2591 | 5.7003 | 5.4545 | -1.1955 | -26.2182
2006-01-09 | 10:30 | 0 | 17.21 | 0 | 5 | 1 | 53.598 | 54.079 | 40.334 | 40.547 | 38.667 | 25.62 | 7.12 | 2 | 0 | 61.031 | 56.95 | 38.877 | 18.419 | 0 | 0 | 59.618 | 29.81 | [5 empty] | 0 | 13.051 | 10 | 4.5231 | 4.2242 | 5.6988 | 5.4545 | -1.2304 | -27.202
2006-01-09 | 10:31 | 0 | 17.185 | 0 | 4 | 0 | 53.484 | 54.056 | 40.499 | 40.664 | 38.736 | 25.691 | 7.02 | 1 | 0 | 60.962 | 56.928 | 38.854 | 18.419 | 0 | 0 | 59.618 | 29.81 | [5 empty] | 0 | 12.82 | 0 | 4.5522 | 4.2519 | 5.7 | 5.4545 | -1.2027 | -26.4199
2006-01-09 | 10:32 | 1 | 17.185 | 0 | 5 | 0 | 53.619 | 54.103 | 40.499 | 40.734 | 38.808 | 25.74 | 6.894 | 1 | 0 | 60.942 | 56.95 | 38.995 | 18.394 | 0 | 0 | 59.438 | 29.69 | [5 empty] | 17.185 | 12.885 | 1 | 4.5889 | 4.2867 | 4.5327 | 4.2857 | 0.0010265 | 0.02237
2006-01-09 | 10:33 | 0 | 17.233 | 0 | 4 | 0 | 53.575 | 54.103 | 40.64 | 40.805 | 38.361 | 25.86 | 7.172 | 2 | 0 | 60.85 | 56.928 | 39.019 | 18.419 | 0 | 0 | 59.349 | 29.643 | [5 empty] | 0 | 12.77 | 2 | 4.5079 | 4.2098 | 4.5294 | 4.2857 | -0.075924 | -1.6842
2006-01-09 | 10:34 | 0 | 17.21 | 0 | 4 | 0 | 53.598 | 54.056 | 40.64 | 40.829 | 37.937 | 25.764 | 7.02 | 1 | 0 | 60.807 | 56.905 | 38.995 | 18.394 | 0 | 0 | 59.372 | 29.594 | [5 empty] | 0 | 12.769 | 3 | 4.5522 | 4.2519 | 4.5312 | 4.2857 | -0.03385 | -0.74361
2006-01-09 | 10:35 | 0 | 17.185 | 0 | 5 | 0 | 53.575 | 54.079 | 40.64 | 40.899 | 38.009 | 25.909 | 7.146 | 1 | 0 | 60.784 | 56.95 | 39.09 | 18.394 | 0 | 0 | 59.303 | 29.545 | [5 empty] | 0 | 12.676 | 4 | 4.5155 | 4.217 | 4.5297 | 4.2857 | -0.068727 | -1.522
2006-01-09 | 10:36 | 1 | 17.21 | 0 | 4 | 0 | 53.575 | 54.056 | 40.688 | 40.97 | 38.009 | 25.933 | 6.994 | 1 | 0 | 60.761 | 56.95 | 39.112 | 18.444 | 0 | 0 | 59.349 | 29.499 | [5 empty] | 17.21 | 12.605 | 5 | 4.5597 | 4.2591 | 4.5315 | 4.2857 | -0.026653 | -0.58454
2006-01-09 | 10:37 | 0 | 17.21 | 0 | 5 | 0 | 53.505 | 54.033 | 40.899 | 40.992 | 37.751 | 25.884 | 7.272 | 2 | 0 | 60.716 | 56.928 | 39.042 | 18.419 | 0 | 0 | 59.372 | 29.45 | [5 empty] | 0 | 12.513 | 6 | 4.4788 | 4.1821 | 4.5282 | 4.2857 | -0.1036 | -2.3132
2006-01-09 | 10:38 | 0 | 17.24 | 1 | 4 | 0 | 53.556 | 54.016 | 41.045 | 41.092 | 37.849 | 25.914 | 7.329 | 1 | 0 | 60.743 | 56.932 | 39.119 | 18.424 | 0 | 0 | 59.353 | 29.479 | [5 empty] | 0 | 12.464 | 7 | 4.4622 | 4.1663 | 4.5275 | 4.2857 | -0.11938 | -2.6754
2006-01-09 | 10:39 | 0 | 17.24 | 0 | 5 | 0 | 53.556 | 53.993 | 41.069 | 41.21 | 37.966 | 25.914 | 7.481 | 1 | 0 | 60.654 | 56.909 | 39.188 | 18.399 | 0 | 0 | 59.264 | 29.575 | [5 empty] | 0 | 12.346 | 8 | 4.4179 | 4.1243 | 4.5257 | 4.2857 | -0.16146 | -3.6545
2006-01-09 | 10:40 | 1 | 17.24 | 0 | 4 | 0 | 53.671 | 54.037 | 41.116 | 41.351 | 38.413 | 25.938 | 7.633 | 2 | 0 | 60.654 | 56.889 | 39.26 | 18.424 | 0 | 0 | 59.242 | 29.43 | [5 empty] | 17.24 | 12.32 | 9 | 4.3737 | 4.0822 | 4.5239 | 4.2857 | -0.20353 | -4.6535
2006-01-09 | 10:41 | 0 | 17.19 | 0 | 4 | 0 | 53.626 | 54.198 | 41.14 | 41.303 | 38.578 | 26.009 | 7.581 | 1 | 0 | 60.609 | 56.932 | 39.33 | 18.475 | 0 | 0 | 59.264 | 29.408 | [5 empty] | 0 | 12.323 | 10 | 4.3888 | 4.0966 | 4.5246 | 4.2857 | -0.18914 | -4.3095
2006-01-09 | 10:42 | 0 | 17.215 | 0 | 5 | 0 | 53.671 | 54.107 | 41.399 | 41.351 | 38.813 | 26.058 | 7.429 | 1 | 0 | 60.588 | 56.889 | 39.26 | 18.424 | 0 | 0 | 59.219 | 29.383 | [5 empty] | 0 | 12.32 | 11 | 4.4331 | 4.1387 | 4.5264 | 4.2857 | -0.14706 | -3.3174
2006-01-09 | 10:43 | 0 | 17.24 | 0 | 4 | 0 | 53.58 | 54.107 | 41.42 | 41.444 | 38.813 | 25.985 | 7.277 | 1 | 0 | 60.542 | 56.909 | 39.306 | 18.449 | 0 | 0 | 59.219 | 29.359 | [5 empty] | 0 | 12.136 | 12 | 4.4773 | 4.1807 | 4.5281 | 4.2857 | -0.10499 | -2.3449
2006-01-09 | 10:44 | 1 | 17.215 | 0 | 5 | 1 | 53.603 | 54.084 | 41.444 | 41.561 | 38.531 | 25.889 | 7.732 | 1 | 0 | 60.542 | 56.843 | 39.377 | 18.424 | 0 | 0 | 59.242 | 29.359 | [5 empty] | 17.215 | 12.042 | 13 | 4.3448 | 4.0548 | 4.5228 | 4.2857 | -0.23093 | -5.3151
2006-01-09 | 10:45 | 0 | 17.215 | 0 | 4 | 0 | 53.556 | 54.037 | 41.54 | 41.54 | 38.248 | 26.009 | 7.429 | 1 | 0 | 60.542 | 56.889 | 39.377 | 18.424 | 0 | 0 | 59.13 | 29.31 | [5 empty] | 0 | 12.016 | 0 | 4.4331 | 4.1387 | 4.5264 | 4.2857 | -0.14706 | -3.3174
2006-01-09 | 10:46 | 0 | 17.215 | 0 | 5 | 0 | 53.58 | 54.061 | 41.492 | 41.585 | 37.873 | 26.034 | 7.659 | 2 | 0 | 60.52 | 56.889 | 39.377 | 18.424 | 0 | 0 | 59.107 | 29.285 | [5 empty] | 0 | 11.995 | 1 | 4.3661 | 4.075 | 4.2379 | 4 | 0.074989 | 1.7175
2006-01-09 | 10:47 | 0 | 17.19 | 1 | 4 | 0 | 53.374 | 53.993 | 41.516 | 41.633 | 37.78 | 25.985 | 7.633 | 1 | 0 | 60.497 | 56.866 | 39.54 | 18.449 | 0 | 0 | 59.064 | 29.31 | [5 empty] | 0 | 11.741 | 2 | 4.3737 | 4.0822 | 4.2382 | 4 | 0.082186 | 1.8791
2006-01-09 | 10:48 | 1 | 17.215 | 0 | 4 | 0 | 53.512 | 54.016 | 41.633 | 41.75 | 37.122 | 26.154 | 7.659 | 1 | 0 | 60.476 | 56.866 | 39.471 | 18.424 | 0 | 0 | 59.064 | 29.285 | [5 empty] | 17.215 | 11.762 | 3 | 4.3661 | 4.075 | 4.2379 | 4 | 0.074989 | 1.7175
2006-01-09 | 10:49 | 0 | 17.24 | 0 | 5 | 0 | 53.533 | 53.97 | 41.678 | 41.726 | 36.933 | 26.13 | 7.429 | 1 | 0 | 60.476 | 56.866 | 39.471 | 18.475 | 0 | 0 | 59.018 | 29.31 | [5 empty] | 0 | 11.807 | 4 | 4.4331 | 4.1387 | 4.2406 | 4 | 0.13865 | 3.1277
2006-01-09 | 10:50 | 0 | 17.24 | 0 | 4 | 0 | 53.167 | 53.97 | 41.726 | 41.774 | 36.416 | 26.179 | 7.329 | 1 | 0 | 60.476 | 56.843 | 39.612 | 18.424 | 0 | 0 | 58.906 | 29.285 | [5 empty] | 0 | 11.393 | 5 | 4.4622 | 4.1663 | 4.2418 | 4 | 0.16633 | 3.7276
2006-01-09 | 10:51 | 0 | 17.24 | 0 | 5 | 0 | 53.258 | 53.764 | 41.726 | 41.82 | 35.828 | 26.13 | 7.303 | 1 | 0 | 60.431 | 56.843 | 39.588 | 18.449 | 0 | 0 | 58.883 | 29.263 | [5 empty] | 0 | 11.438 | 6 | 4.4698 | 4.1735 | 4.2421 | 4 | 0.17353 | 3.8823
2006-01-09 | 10:52 | 1 | 17.273 | 0 | 4 | 0 | 53.472 | 53.771 | 41.733 | 41.922 | 35.742 | 26.282 | 7.285 | 2 | 0 | 60.483 | 56.873 | 39.595 | 18.482 | 0 | 0 | 58.936 | 29.271 | [5 empty] | 17.273 | 11.55 | 7 | 4.475 | 4.1785 | 4.2423 | 4 | 0.17851 | 3.9891
2006-01-09 | 10:53 | 0 | 17.273 | 0 | 5 | 0 | 53.426 | 53.909 | 41.781 | 42.016 | 35.859 | 26.161 | 7.337 | 1 | 0 | 60.412 | 56.893 | 39.712 | 18.482 | 0 | 0 | 58.956 | 29.293 | [5 empty] | 0 | 11.41 | 8 | 4.4599 | 4.1641 | 4.2417 | 4 | 0.16412 | 3.6799
2006-01-09 | 10:54 | 0 | 17.218 | 0 | 4 | 0 | 53.398 | 53.97 | 41.729 | 41.915 | 35.641 | 26.157 | 7.509 | 1 | 0 | 60.431 | 56.843 | 39.753 | 18.427 | 0 | 0 | 58.883 | 29.263 | [5 empty] | 0 | 11.483 | 9 | 4.4098 | 4.1165 | 4.2397 | 4 | 0.11651 | 2.6421
2006-01-09 | 10:55 | 0 | 17.243 | 0 | 4 | 0 | 53.26 | 53.855 | 41.798 | 41.987 | 35.782 | 26.108 | 7.835 | 1 | 0 | 60.385 | 56.777 | 39.684 | 18.427 | 0 | 0 | 58.883 | 29.288 | [5 empty] | 0 | 11.273 | 10 | 4.3148 | 4.0263 | 4.2358 | 4 | 0.026272 | 0.60887
2006-01-09 | 10:56 | 1 | 17.243 | 0 | 5 | 0 | 53.167 | 53.787 | 41.87 | 41.963 | 35.713 | 26.157 | 7.71 | 1 | 0 | 60.408 | 56.798 | 39.66 | 18.427 | 0 | 0 | 58.861 | 29.239 | [5 empty] | 17.243 | 11.204 | 11 | 4.3512 | 4.0609 | 4.2373 | 4 | 0.060872 | 1.399
2006-01-09 | 10:57 | 0 | 17.273 | 1 | 4 | 0 | 53.265 | 53.769 | 41.92 | 41.992 | 35.811 | 26.186 | 8.087 | 2 | 0 | 60.389 | 56.825 | 39.877 | 18.457 | 0 | 0 | 58.865 | 29.268 | [5 empty] | 0 | 11.273 | 12 | 4.2415 | 3.9565 | 4.2329 | 4 | -0.043482 | -1.0252
2006-01-09 | 10:58 | 0 | 17.265 | 0 | 5 | 0 | 53.099 | 53.626 | 41.846 | 42.011 | 35.641 | 26.181 | 7.735 | 1 | 0 | 60.362 | 56.777 | 39.753 | 18.427 | 0 | 0 | 58.838 | 29.263 | [5 empty] | 0 | 11.088 | 13 | 4.344 | 4.054 | 4.237 | 4 | 0.053952 | 1.242
2006-01-09 | 10:59 | 0 | 17.265 | 0 | 4 | 1 | 53.167 | 53.512 | 41.963 | 42.011 | 35.524 | 26.326 | 7.81 | 1 | 0 | 60.362 | 56.777 | 39.777 | 18.402 | 0 | 0 | 58.794 | 29.288 | [5 empty] | 0 | 11.156 | 14 | 4.3221 | 4.0332 | 4.2361 | 4 | 0.033192 | 0.76796
2006-01-09 | 11:00 | 0 | 17.243 | 0 | 4 | 0 | 53.052 | 53.512 | 41.87 | 42.011 | 35.407 | 26.228 | 8.057 | 1 | 0 | 60.319 | 56.777 | 39.849 | 18.452 | 0 | 0 | 58.772 | 29.288 | [5 empty] | 0 | 11.041 | 0 | 4.2502 | 3.9648 | 4.2332 | 4 | -0.035178 | -0.82767
2006-01-09 | 11:01 | 1 | 17.273 | 0 | 5 | 0 | 53.036 | 53.517 | 41.968 | 42.109 | 35.129 | 26.282 | 7.989 | 1 | 0 | 60.323 | 56.759 | 39.853 | 18.482 | 0 | 0 | 58.799 | 29.293 | [5 empty] | 17.273 | 10.927 | 1 | 4.27 | 3.9836 | 3.984 | 3.75 | 0.23364 | 5.4718
2006-01-09 | 11:02 | 0 | 17.248 | 0 | 4 | 0 | 53.013 | 53.563 | 41.875 | 42.157 | 35.084 | 26.257 | 8.185 | 1 | 0 | 60.323 | 56.759 | 39.853 | 18.482 | 0 | 0 | 58.799 | 29.268 | [5 empty] | 0 | 10.856 | 2 | 4.2129 | 3.9294 | 3.9817 | 3.75 | 0.17939 | 4.2581
2006-01-09 | 11:03 | 0 | 17.273 | 0 | 5 | 0 | 53.057 | 53.517 | 41.92 | 42.016 | 34.964 | 26.235 | 7.865 | 1 | 0 | 60.346 | 56.736 | 39.853 | 18.457 | 0 | 0 | 58.799 | 29.268 | [5 empty] | 0 | 11.041 | 3 | 4.3061 | 4.018 | 3.9855 | 3.75 | 0.26797 | 6.223
2006-01-09 | 11:04 | 0 | 17.248 | 0 | 4 | 0 | 53.036 | 53.54 | 41.875 | 42.061 | 34.964 | 26.257 | 8.26 | 1 | 0 | 60.323 | 56.759 | 39.923 | 18.482 | 0 | 0 | 58.776 | 29.268 | [5 empty] | 0 | 10.975 | 4 | 4.1911 | 3.9086 | 3.9808 | 3.75 | 0.15863 | 3.785
2006-01-09 | 11:05 | 1 | 17.273 | 0 | 4 | 0 | 53.057 | 53.447 | 41.875 | 42.04 | 35.225 | 26.306 | 8.456 | 1 | 0 | 60.278 | 56.736 | 39.947 | 18.457 | 0 | 0 | 58.71 | 29.317 | [5 empty] | 17.273 | 11.017 | 5 | 4.134 | 3.8544 | 3.9785 | 3.75 | 0.10438 | 2.5249
2006-01-09 | 11:06 | 0 | 17.283 | 1 | 5 | 0 | 53.09 | 53.526 | 41.836 | 42.212 | 35.397 | 26.22 | 8.542 | 1 | 0 | 60.289 | 56.722 | 39.956 | 18.467 | 0 | 0 | 58.696 | 29.327 | [5 empty] | 0 | 10.878 | 6 | 4.109 | 3.8306 | 3.9775 | 3.75 | 0.080574 | 1.9609
2006-01-09 | 11:07 | 0 | 17.273 | 0 | 4 | 0 | 53.013 | 53.493 | 41.851 | 42.04 | 35.27 | 26.257 | 8.431 | 2 | 0 | 60.278 | 56.713 | 39.995 | 18.407 | 0 | 0 | 58.664 | 29.317 | [5 empty] | 0 | 10.973 | 7 | 4.1413 | 3.8613 | 3.9788 | 3.75 | 0.1113 | 2.6875
2006-01-09 | 11:08 | 0 | 17.308 | 0 | 4 | 0 | 52.908 | 53.435 | 41.977 | 42.073 | 35.187 | 26.436 | 7.85 | 1 | 0 | 60.332 | 56.722 | 39.956 | 18.442 | 0 | 0 | 58.719 | 29.327 | [5 empty] | 0 | 10.835 | 8 | 4.3105 | 4.0221 | 3.9857 | 3.75 | 0.27212 | 6.313
2006-01-09 | 11:09 | 0 | 17.248 | 0 | 5 | 0 | 52.852 | 53.241 | 41.92 | 42.016 | 35.505 | 26.282 | 8.036 | 1 | 0 | 60.257 | 56.67 | 40.064 | 18.457 | 0 | 0 | 58.687 | 29.293 | [5 empty] | 0 | 10.836 | 9 | 4.2563 | 3.9706 | 3.9835 | 3.75 | 0.22064 | 5.1837
2006-01-09 | 11:10 | 1 | 17.248 | 0 | 4 | 0 | 52.828 | 53.356 | 41.851 | 42.016 | 35.342 | 26.355 | 7.913 | 1 | 0 | 60.257 | 56.69 | 39.877 | 18.432 | 0 | 0 | 58.664 | 29.268 | [5 empty] | 17.248 | 10.812 | 10 | 4.2921 | 4.0047 | 3.9849 | 3.75 | 0.25468 | 5.9337
2006-01-09 | 11:11 | 0 | 17.273 | 0 | 5 | 0 | 52.761 | 53.288 | 41.757 | 41.992 | 35.153 | 26.306 | 8.235 | 1 | 0 | 60.234 | 56.69 | 39.923 | 18.482 | 0 | 0 | 58.598 | 29.293 | [5 empty] | 0 | 10.769 | 11 | 4.1984 | 3.9156 | 3.9811 | 3.75 | 0.16555 | 3.9432
2006-01-09 | 11:12 | 0 | 17.283 | 0 | 4 | 0 | 52.861 | 53.206 | 41.836 | 42.166 | 35.163 | 26.316 | 8.172 | 1 | 0 | 60.243 | 56.722 | 40.004 | 18.492 | 0 | 0 | 58.584 | 29.327 | [5 empty] | 0 | 10.695 | 12 | 4.2167 | 3.933 | 3.9819 | 3.75 | 0.18299 | 4.3396
2006-01-09 | 11:13 | 0 | 17.295 | 0 | 4 | 0 | 52.761 | 53.332 | 41.899 | 41.992 | 34.988 | 26.331 | 7.825 | 2 | 0 | 60.205 | 56.64 | 40.009 | 18.47 | 0 | 0 | 58.454 | 29.307 | [5 empty] | 0 | 10.769 | 13 | 4.3178 | 4.029 | 3.986 | 3.75 | 0.27904 | 6.4626
2006-01-09 | 11:14 | 0 | 17.321 | 0 | 5 | 0 | 52.693 | 53.106 | 41.899 | 42.181 | 35.129 | 26.355 | 8.233 | 1 | 0 | 60.237 | 56.672 | 40.066 | 18.505 | 0 | 0 | 58.532 | 29.366 | [5 empty] | 0 | 10.512 | 14 | 4.199 | 3.9161 | 3.9812 | 3.75 | 0.16611 | 3.9559
2006-01-09 | 11:15 | 1 | 17.29 | 0 | 4 | 1 | 52.688 | 53.148 | 41.822 | 42.011 | 35.031 | 26.372 | 7.956 | 1 | 0 | 60.209 | 56.622 | 40.083 | 18.475 | 0 | 0 | 58.482 | 29.337 | [5 empty] | 17.29 | 10.677 | 15 | 4.2796 | 3.9928 | 3.9844 | 3.75 | 0.24278 | 5.6729
2006-01-09 | 11:16 | 0 | 17.343 | 1 | 5 | 0 | 52.74 | 53.267 | 41.946 | 41.992 | 35.012 | 26.402 | 7.936 | 1 | 0 | 60.237 | 56.672 | 40.112 | 18.505 | 0 | 0 | 58.489 | 29.342 | [5 empty] | 0 | 10.748 | 0 | 4.2854 | 3.9983 | 3.9847 | 3.75 | 0.24832 | 5.7944
2006-01-09 | 11:17 | 0 | 17.29 | 0 | 4 | 0 | 52.597 | 53.078 | 41.822 | 42.104 | 34.679 | 26.372 | 7.981 | 1 | 0 | 60.209 | 56.668 | 40.038 | 18.475 | 0 | 0 | 58.482 | 29.337 | [5 empty] | 0 | 10.493 | 1 | 4.2723 | 3.9859 | 3.7635 | 3.5294 | 0.45645 | 10.6838
2006-01-09 | 11:18 | 0 | 17.321 | 0 | 4 | 0 | 52.693 | 53.015 | 41.829 | 41.97 | 34.447 | 26.426 | 7.715 | 1 | 0 | 60.214 | 56.672 | 40.16 | 18.48 | 0 | 0 | 58.509 | 29.317 | [5 empty] | 0 | 10.723 | 2 | 4.3498 | 4.0595 | 3.7667 | 3.5294 | 0.53008 | 12.1862
2006-01-09 | 11:19 | 1 | 17.295 | 0 | 5 | 0 | 52.625 | 53.059 | 41.875 | 42.133 | 34.354 | 26.5 | 7.638 | 1 | 0 | 60.191 | 56.649 | 40.112 | 18.505 | 0 | 0 | 58.578 | 29.342 | [5 empty] | 17.295 | 10.492 | 3 | 4.3722 | 4.0808 | 3.7676 | 3.5294 | 0.55139 | 12.6112
2006-01-09 | 11:20 | 0 | 17.321 | 0 | 4 | 0 | 52.763 | 53.083 | 41.899 | 42.04 | 34.447 | 26.451 | 7.715 | 2 | 0 | 60.168 | 56.604 | 40.112 | 18.505 | 0 | 0 | 58.532 | 29.366 | [5 empty] | 0 | 10.723 | 4 | 4.3498 | 4.0595 | 3.7667 | 3.5294 | 0.53008 | 12.1862
2006-01-09 | 11:21 | 0 | 17.321 | 0 | 5 | 0 | 52.693 | 53.244 | 41.899 | 41.992 | 34.613 | 26.475 | 7.69 | 1 | 0 | 60.191 | 56.604 | 40.088 | 18.48 | 0 | 0 | 58.489 | 29.391 | [5 empty] | 0 | 10.701 | 5 | 4.3571 | 4.0664 | 3.767 | 3.5294 | 0.537 | 12.3247
2006-01-09 | 11:22 | 0 | 17.351 | 0 | 4 | 0 | 52.721 | 53.295 | 41.951 | 42.186 | 34.407 | 26.529 | 7.517 | 1 | 0 | 60.175 | 56.631 | 40.14 | 18.535 | 0 | 0 | 58.47 | 29.442 | [5 empty] | 0 | 10.535 | 6 | 4.4074 | 4.1143 | 3.769 | 3.5294 | 0.58488 | 13.2703
2006-01-09 | 11:23 | 0 | 17.295 | 0 | 4 | 0 | 52.693 | 53.083 | 41.899 | 42.088 | 34.168 | 26.595 | 7.563 | 1 | 0 | 60.125 | 56.581 | 40.112 | 18.48 | 0 | 0 | 58.443 | 29.366 | [5 empty] | 0 | 10.605 | 7 | 4.3941 | 4.1016 | 3.7685 | 3.5294 | 0.57215 | 13.021
2006-01-09 | 11:24 | 1 | 17.343 | 0 | 5 | 0 | 52.763 | 53.176 | 41.992 | 42.016 | 34.189 | 26.571 | 7.664 | 1 | 0 | 60.191 | 56.581 | 40.112 | 18.48 | 0 | 0 | 58.489 | 29.391 | [5 empty] | 17.343 | 10.747 | 8 | 4.3646 | 4.0736 | 3.7673 | 3.5294 | 0.54419 | 12.4682
2006-01-09 | 11:25 | 0 | 17.321 | 1 | 4 | 0 | 52.784 | 53.197 | 41.946 | 42.133 | 34.213 | 26.571 | 7.737 | 1 | 0 | 60.148 | 56.56 | 40.253 | 18.48 | 0 | 0 | 58.397 | 29.391 | [5 empty] | 0 | 10.651 | 9 | 4.3434 | 4.0534 | 3.7664 | 3.5294 | 0.52399 | 12.064
2006-01-09 | 11:26 | 0 | 17.343 | 0 | 4 | 0 | 52.784 | 53.176 | 41.992 | 42.04 | 34.12 | 26.716 | 7.411 | 1 | 0 | 60.168 | 56.604 | 40.112 | 18.48 | 0 | 0 | 58.354 | 29.391 | [5 empty] | 0 | 10.744 | 10 | 4.4383 | 4.1436 | 3.7703 | 3.5294 | 0.61422 | 13.8391
2006-01-09 | 11:27 | 0 | 17.373 | 0 | 5 | 0 | 52.973 | 53.248 | 42.044 | 42.162 | 34.055 | 26.625 | 7.695 | 1 | 0 | 60.129 | 56.565 | 40.212 | 18.51 | 0 | 0 | 58.358 | 29.491 | [5 empty] | 0 | 10.811 | 11 | 4.3556 | 4.065 | 3.7669 | 3.5294 | 0.53561 | 12.297
2006-01-09 | 11:28 | 0 | 17.351 | 0 | 4 | 0 | 52.973 | 53.318 | 41.975 | 42.162 | 34.196 | 26.649 | 7.62 | 2 | 0 | 60.129 | 56.542 | 40.212 | 18.535 | 0 | 0 | 58.313 | 29.467 | [5 empty] | 0 | 10.811 | 12 | 4.3775 | 4.0858 | 3.7678 | 3.5294 | 0.55637 | 12.7099
2006-01-09 | 11:29 | 1 | 17.351 | 0 | 4 | 0 | 52.973 | 53.409 | 42.092 | 42.186 | 34.455 | 26.721 | 7.517 | 1 | 0 | 60.152 | 56.565 | 40.282 | 18.535 | 0 | 0 | 58.313 | 29.491 | [5 empty] | 17.351 | 10.787 | 13 | 4.4074 | 4.1143 | 3.769 | 3.5294 | 0.58488 | 13.2703
2006-01-09 | 11:30 | 0 | 17.321 | 0 | 4 | 0 | 53.059 | 53.405 | 42.04 | 42.157 | 34.495 | 26.691 | 7.486 | 1 | 0 | 60.102 | 56.537 | 40.301 | 18.48 | 0 | 0 | 58.354 | 29.462 | [5 empty] | 0 | 10.902 | 14 | 4.4165 | 4.1229 | 3.7694 | 3.5294 | 0.59346 | 13.4375
2006-01-09 | 11:31 | 0 | 17.351 | 0 | 5 | 0 | 53.043 | 53.547 | 42.092 | 42.209 | 34.455 | 26.841 | 7.517 | 1 | 0 | 60.129 | 56.565 | 40.399 | 18.51 | 0 | 0 | 58.381 | 29.491 | [5 empty] | 0 | 10.834 | 15 | 4.4074 | 4.1143 | 3.769 | 3.5294 | 0.58488 | 13.2703
2006-01-09 | 11:32 | 0 | 17.373 | 0 | 4 | 1 | 53.181 | 53.5 | 42.162 | 42.162 | 34.617 | 26.696 | 7.491 | 2 | 0 | 60.152 | 56.519 | 40.305 | 18.51 | 0 | 0 | 58.381 | 29.516 | [5 empty] | 0 | 11.019 | 16 | 4.415 | 4.1215 | 3.7693 | 3.5294 | 0.59208 | 13.4106
2006-01-09 | 11:33 | 1 | 17.522 | 0 | 4 | 0 | 53.225 | 53.752 | 42.114 | 42.231 | 34.9 | 26.718 | 7.666 | 1 | 0 | 60.173 | 56.585 | 40.375 | 18.583 | 0 | 0 | 58.333 | 29.562 | [5 empty] | 17.522 | 10.994 | 0 | 4.3641 | 4.0731 | 3.7673 | 3.5294 | 0.54364 | 12.4572
2006-01-09 | 11:34 | 0 | 17.348 | 0 | 5 | 0 | 53.223 | 53.659 | 42.135 | 42.231 | 35.132 | 26.598 | 8.062 | 1 | 0 | 60.104 | 56.517 | 40.514 | 18.532 | 0 | 0 | 58.288 | 29.538 | [5 empty] | 0 | 10.992 | 1 | 4.2487 | 3.9634 | 3.7626 | 3.5294 | 0.43403 | 10.2154
2006-01-09 | 11:35 | 0 | 17.371 | 1 | 4 | 0 | 53.269 | 53.636 | 42.09 | 42.324 | 35.368 | 26.598 | 7.865 | 1 | 0 | 60.081 | 56.54 | 40.396 | 18.532 | 0 | 0 | 58.244 | 29.513 | [5 empty] | 0 | 10.945 | 2 | 4.3061 | 4.018 | 3.7649 | 3.5294 | 0.48856 | 11.3456
2006-01-09 | 11:36 | 0 | 17.381 | 0 | 4 | 0 | 53.23 | 53.689 | 42.214 | 42.238 | 35.517 | 26.63 | 7.798 | 1 | 0 | 60.111 | 56.547 | 40.451 | 18.54 | 0 | 0 | 58.251 | 29.57 | [5 empty] | 0 | 10.992 | 3 | 4.3256 | 4.0365 | 3.7657 | 3.5294 | 0.5071 | 11.7232
2006-01-09 | 11:37 | 0 | 17.356 | 0 | 4 | 0 | 53.185 | 53.78 | 42.207 | 42.276 | 35.555 | 26.647 | 7.938 | 1 | 0 | 60.081 | 56.494 | 40.514 | 18.485 | 0 | 0 | 58.176 | 29.538 | [5 empty] | 0 | 10.909 | 4 | 4.2849 | 3.9978 | 3.764 | 3.5294 | 0.46835 | 10.9304
2006-01-09 | 11:38 | 1 | 17.348 | 0 | 5 | 0 | 53.155 | 53.589 | 42.183 | 42.324 | 35.555 | 26.718 | 7.913 | 1 | 0 | 60.127 | 56.471 | 40.42 | 18.507 | 0 | 0 | 58.176 | 29.56 | [5 empty] | 17.348 | 10.831 | 5 | 4.2921 | 4.0047 | 3.7643 | 3.5294 | 0.47527 | 11.073
2006-01-09 | 11:39 | 0 | 17.348 | 0 | 4 | 0 | 53.178 | 53.636 | 42.207 | 42.324 | 35.297 | 26.718 | 7.692 | 1 | 0 | 60.104 | 56.471 | 40.514 | 18.485 | 0 | 0 | 58.199 | 29.584 | [5 empty] | 0 | 10.854 | 6 | 4.3565 | 4.0659 | 3.7669 | 3.5294 | 0.53644 | 12.3136
2006-01-09 | 11:40 | 0 | 17.356 | 0 | 4 | 0 | 53.071 | 53.619 | 42.19 | 42.355 | 35.163 | 26.799 | 7.75 | 2 | 0 | 60.088 | 56.501 | 40.499 | 18.565 | 0 | 0 | 58.228 | 29.616 | [5 empty] | 0 | 10.716 | 7 | 4.3396 | 4.0498 | 3.7663 | 3.5294 | 0.52039 | 11.9916
2006-01-09 | 11:41 | 0 | 17.381 | 0 | 5 | 0 | 53.253 | 53.666 | 42.262 | 42.308 | 35.093 | 26.654 | 7.7 | 1 | 0 | 60.088 | 56.501 | 40.523 | 18.565 | 0 | 0 | 58.251 | 29.616 | [5 empty] | 0 | 10.945 | 8 | 4.3542 | 4.0636 | 3.7669 | 3.5294 | 0.53423 | 12.2694
2006-01-09 | 11:42 | 0 | 17.381 | 0 | 4 | 0 | 53.071 | 53.598 | 42.214 | 42.284 | 34.811 | 26.556 | 7.848 | 1 | 0 | 60.068 | 56.458 | 40.569 | 18.54 | 0 | 0 | 58.228 | 29.592 | [5 empty] | 0 | 10.787 | 9 | 4.3111 | 4.0227 | 3.7651 | 3.5294 | 0.49326 | 11.4418
2006-01-09 | 11:43 | 1 | 17.404 | 0 | 4 | 0 | 53.071 | 53.528 | 42.308 | 42.331 | 34.601 | 26.654 | 7.873 | 1 | 0 | 60.068 | 56.458 | 40.545 | 18.54 | 0 | 0 | 58.274 | 29.616 | [5 empty] | 17.404 | 10.74 | 10 | 4.3038 | 4.0158 | 3.7648 | 3.5294 | 0.48634 | 11.3003
2006-01-09 | 11:44 | 0 | 17.356 | 1 | 5 | 0 | 53.048 | 53.484 | 42.121 | 42.308 | 34.835 | 26.581 | 7.946 | 1 | 0 | 60.045 | 56.48 | 40.686 | 18.565 | 0 | 0 | 58.206 | 29.641 | [5 empty] | 0 | 10.74 | 11 | 4.2825 | 3.9955 | 3.7639 | 3.5294 | 0.46614 | 10.8846
2006-01-09 | 11:45 | 0 | 17.381 | 0 | 4 | 0 | 53.001 | 53.505 | 42.214 | 42.403 | 34.687 | 26.622 | 7.913 | 1 | 0 | 60.015 | 56.428 | 40.655 | 18.485 | 0 | 0 | 58.176 | 29.633 | [5 empty] | 0 | 10.598 | 12 | 4.2921 | 4.0047 | 3.7643 | 3.5294 | 0.47527 | 11.073
2006-01-09 | 11:46 | 0 | 17.348 | 0 | 4 | 0 | 52.994 | 53.384 | 42.183 | 42.253 | 34.522 | 26.647 | 7.54 | 1 | 0 | 59.992 | 56.382 | 40.633 | 18.459 | 0 | 0 | 58.153 | 29.658 | [5 empty] | 0 | 10.741 | 13 | 4.4008 | 4.1079 | 3.7687 | 3.5294 | 0.57852 | 13.1458
2006-01-09 | 11:47 | 1 | 17.348 | 0 | 4 | 0 | 53.108 | 53.384 | 42.159 | 42.183 | 34.498 | 26.549 | 7.765 | 2 | 0 | 59.992 | 56.382 | 40.703 | 18.558 | 0 | 0 | 58.087 | 29.609 | [5 empty] | 17.348 | 10.925 | 14 | 4.3352 | 4.0456 | 3.7661 | 3.5294 | 0.51624 | 11.9079
2006-01-09 | 11:48 | 0 | 17.381 | 0 | 5 | 0 | 53.139 | 53.505 | 42.166 | 42.331 | 34.388 | 26.51 | 8.119 | 1 | 0 | 59.999 | 56.389 | 40.734 | 18.517 | 0 | 0 | 58.139 | 29.665 | [5 empty] | 0 | 10.808 | 15 | 4.2321 | 3.9477 | 3.7619 | 3.5294 | 0.41825 | 9.8827
2006-01-09 | 11:49 | 0 | 17.381 | 0 | 4 | 1 | 53.185 | 53.736 | 42.19 | 42.379 | 34.27 | 26.51 | 8.021 | 1 | 0 | 60.022 | 56.366 | 40.71 | 18.54 | 0 | 0 | 58.139 | 29.69 | [5 empty] | 0 | 10.806 | 16 | 4.2607 | 3.9748 | 3.7631 | 3.5294 | 0.44538 | 10.4531
2006-01-09 | 11:50 | 0 | 17.381 | 0 | 4 | 0 | 53.001 | 53.528 | 42.166 | 42.284 | 34.646 | 26.485 | 7.898 | 1 | 0 | 59.999 | 56.389 | 40.758 | 18.517 | 0 | 0 | 58.094 | 29.69 | [5 empty] | 0 | 10.717 | 0 | 4.2965 | 4.0088 | 3.7645 | 3.5294 | 0.47942 | 11.1584
2006-01-09 | 11:51 | 0 | 17.381 | 0 | 4 | 0 | 53.024 | 53.414 | 42.166 | 42.262 | 34.718 | 26.485 | 7.674 | 1 | 0 | 60.022 | 56.412 | 40.686 | 18.565 | 0 | 0 | 58.094 | 29.69 | [5 empty] | 0 | 10.762 | 1 | 4.3617 | 4.0708 | 3.9877 | 3.75 | 0.32084 | 7.3557
2006-01-09 | 11:52 | 1 | 17.356 | 0 | 5 | 0 | 53.001 | 53.414 | 42.121 | 42.214 | 35 | 26.679 | 7.548 | 1 | 0 | 60.045 | 56.389 | 40.664 | 18.517 | 0 | 0 | 58.094 | 29.665 | [5 empty] | 17.356 | 10.787 | 2 | 4.3984 | 4.1057 | 3.9892 | 3.75 | 0.35571 | 8.0873
2006-01-09 | 11:53 | 0 | 17.356 | 0 | 4 | 0 | 53.071 | 53.575 | 42.097 | 42.355 | 35.045 | 26.605 | 7.522 | 1 | 0 | 59.995 | 56.364 | 40.825 | 18.515 | 0 | 0 | 58.066 | 29.687 | [5 empty] | 0 | 10.716 | 3 | 4.406 | 4.1129 | 3.9895 | 3.75 | 0.36291 | 8.2367
2006-01-09 | 11:54 | 0 | 17.368 | 1 | 4 | 0 | 53.239 | 53.535 | 42.083 | 42.248 | 35.244 | 26.473 | 7.712 | 2 | 0 | 59.963 | 56.307 | 40.767 | 18.578 | 0 | 0 | 58.101 | 29.7 | [5 empty] | 0 | 10.991 | 4 | 4.3507 | 4.0603 | 3.9873 | 3.75 | 0.31032 | 7.1327
2006-01-09 | 11:55 | 0 | 17.404 | 0 | 5 | 0 | 53.178 | 53.685 | 42.092 | 42.327 | 35.395 | 26.458 | 7.798 | 1 | 0 | 59.972 | 56.362 | 40.825 | 18.613 | 0 | 0 | 58.11 | 29.71 | [5 empty] | 0 | 10.851 | 5 | 4.3256 | 4.0365 | 3.9863 | 3.75 | 0.28651 | 6.6236
2006-01-09 | 11:56 | 0 | 17.368 | 0 | 4 | 0 | 53.125 | 53.652 | 42.083 | 42.152 | 35.244 | 26.473 | 7.737 | 1 | 0 | 59.983 | 56.33 | 40.743 | 18.527 | 0 | 0 | 58.034 | 29.651 | [5 empty] | 0 | 10.973 | 6 | 4.3434 | 4.0534 | 3.987 | 3.75 | 0.3034 | 6.9853
2006-01-09 | 11:57 | 1 | 17.391 | 0 | 4 | 0 | 53.146 | 53.535 | 42.107 | 42.365 | 35.127 | 26.473 | 7.687 | 1 | 0 | 59.963 | 56.33 | 40.767 | 18.552 | 0 | 0 | 58.055 | 29.724 | [5 empty] | 17.391 | 10.781 | 7 | 4.3579 | 4.0672 | 3.9876 | 3.75 | 0.31724 | 7.2795
2006-01-09 | 11:58 | 0 | 17.368 | 0 | 5 | 0 | 53.101 | 53.514 | 42.152 | 42.224 | 35.244 | 26.618 | 7.936 | 1 | 0 | 59.963 | 56.284 | 40.743 | 18.502 | 0 | 0 | 58.034 | 29.7 | [5 empty] | 0 | 10.877 | 8 | 4.2854 | 3.9983 | 3.9847 | 3.75 | 0.24832 | 5.7944
2006-01-09 | 11:59 | 0 | 17.404 | 0 | 4 | 0 | 53.043 | 53.685 | 42.186 | 42.257 | 35.349 | 26.529 | 8.142 | 1 | 0 | 59.949 | 56.316 | 40.825 | 18.537 | 0 | 0 | 58.044 | 29.759 | [5 empty] | 0 | 10.786 | 9 | 4.2254 | 3.9413 | 3.9822 | 3.75 | 0.19129 | 4.5272
2006-01-09 | 12:00 | 0 | 17.451 | 0 | 4 | 0 | 53.134 | 53.5 | 42.186 | 42.257 | 35.349 | 26.385 | 7.871 | 1 | 0 | 59.903 | 56.273 | 40.846 | 18.563 | 0 | 0 | 58.044 | 29.783 | [5 empty] | 0 | 10.877 | 10 | 4.3044 | 4.0163 | 3.9854 | 3.75 | 0.26631 | 6.1869
2006-01-09 | 12:01 | 1 | 17.378 | 0 | 4 | 0 | 53.178 | 53.568 | 42.186 | 42.351 | 35.208 | 26.458 | 7.798 | 2 | 0 | 59.949 | 56.284 | 40.836 | 18.502 | 0 | 0 | 57.966 | 29.724 | [5 empty] | 17.378 | 10.827 | 11 | 4.3256 | 4.0365 | 3.9863 | 3.75 | 0.28651 | 6.6236
2006-01-09 | 12:02 | 0 | 17.368 | 0 | 5 | 0 | 53.031 | 53.468 | 42.152 | 42.293 | 35.196 | 26.473 | 7.936 | 1 | 0 | 59.894 | 56.284 | 40.884 | 18.527 | 0 | 0 | 57.943 | 29.771 | [5 empty] | 0 | 10.738 | 12 | 4.2854 | 3.9983 | 3.9847 | 3.75 | 0.24832 | 5.7944
2006-01-09 | 12:03 | 0 | 17.404 | 1 | 4 | 0 | 53.043 | 53.409 | 42.209 | 42.209 | 35.16 | 26.578 | 8.019 | 1 | 0 | 59.926 | 56.296 | 40.963 | 18.515 | 0 | 0 | 57.955 | 29.805 | [5 empty] | 0 | 10.834 | 13 | 4.2613 | 3.9753 | 3.9837 | 3.75 | 0.22534 | 5.2881
2006-01-09 | 12:04 | 0 | 17.378 | 0 | 4 | 0 | 53.064 | 53.524 | 42.186 | 42.209 | 34.995 | 26.409 | 8.094 | 1 | 0 | 59.926 | 56.25 | 40.894 | 18.515 | 0 | 0 | 57.998 | 29.783 | [5 empty] | 0 | 10.855 | 14 | 4.2394 | 3.9546 | 3.9828 | 3.75 | 0.20458 | 4.8257
2006-01-09 | 12:05 | 0 | 17.368 | 0 | 4 | 1 | 53.01 | 53.514 | 42.083 | 42.152 | 34.797 | 26.495 | 7.911 | 1 | 0 | 59.849 | 56.195 | 40.86 | 18.502 | 0 | 0 | 57.923 | 29.771 | [5 empty] | 0 | 10.858 | 15 | 4.2927 | 4.0052 | 3.985 | 3.75 | 0.25524 | 5.9458
2006-01-09 | 12:06 | 1 | 17.426 | 0 | 5 | 0 | 52.996 | 53.454 | 42.186 | 42.209 | 34.455 | 26.603 | 8.243 | 1 | 0 | 59.903 | 56.204 | 40.963 | 18.537 | 0 | 0 | 57.909 | 29.854 | [5 empty] | 17.426 | 10.787 | 0 | 4.196 | 3.9133 | 3.981 | 3.75 | 0.16334 | 3.8927
2006-01-09 | 12:07 | 0 | 17.404 | 0 | 4 | 0 | 52.95 | 53.433 | 42.209 | 42.164 | 34.268 | 26.603 | 8.217 | 1 | 0 | 59.926 | 56.204 | 40.942 | 18.537 | 0 | 0 | 57.909 | 29.83 | [5 empty] | 0 | 10.786 | 1 | 4.2036 | 3.9205 | 3.9813 | 3.75 | 0.17053 | 4.0569
2006-01-09 | 12:08 | 0 | 17.451 | 0 | 4 | 0 | 52.926 | 53.409 | 42.209 | 42.186 | 34.079 | 26.603 | 7.871 | 1 | 0 | 59.881 | 56.227 | 40.963 | 18.537 | 0 | 0 | 57.863 | 29.854 | [5 empty] | 0 | 10.74 | 2 | 4.3044 | 4.0163 | 3.9854 | 3.75 | 0.26631 | 6.1869
2006-01-09 | 12:09 | 0 | 17.391 | 0 | 5 | 0 | 52.94 | 53.353 | 42.011 | 42.176 | 34.093 | 26.495 | 7.984 | 2 | 0 | 59.805 | 56.204 | 40.942 | 18.563 | 0 | 0 | 57.863 | 29.854 | [5 empty] | 0 | 10.764 | 3 | 4.2715 | 3.985 | 3.9841 | 3.75 | 0.23503 | 5.5023
2006-01-09 | 12:10 | 0 | 17.426 | 0 | 4 | 0 | 52.926 | 53.433 | 42.164 | 42.116 | 33.869 | 26.603 | 7.7 | 1 | 0 | 59.86 | 56.181 | 40.963 | 18.515 | 0 | 0 | 57.84 | 29.854 | [5 empty] | 0 | 10.81 | 4 | 4.3542 | 4.0636 | 3.9874 | 3.75 | 0.31364 | 7.2032
2006-01-09 | 12:11 | 1 | 17.426 | 0 | 4 | 0 | 52.996 | 53.386 | 42.044 | 42.092 | 33.821 | 26.578 | 7.597 | 1 | 0 | 59.881 | 56.161 | 41.011 | 18.515 | 0 | 0 | 57.82 | 29.83 | [5 empty] | 17.426 | 10.904 | 5 | 4.3842 | 4.0922 | 3.9887 | 3.75 | 0.34215 | 7.8043
2006-01-09 | 12:12 | 0 | 17.426 | 0 | 5 | 0 | 52.996 | 53.454 | 41.951 | 42.068 | 33.962 | 26.529 | 7.674 | 1 | 0 | 59.86 | 56.181 | 41.011 | 18.515 | 0 | 0 | 57.82 | 29.83 | [5 empty] | 0 | 10.928 | 6 | 4.3617 | 4.0708 | 3.9877 | 3.75 | 0.32084 | 7.3557
2006-01-09 | 12:13 | 0 | 17.426 | 1 | 4 | 0 | 53.043 | 53.454 | 41.951 | 41.951 | 34.103 | 26.603 | 7.823 | 1 | 0 | 59.817 | 56.161 | 40.99 | 18.563 | 0 | 0 | 57.888 | 29.832 | [5 empty] | 0 | 11.092 | 7 | 4.3183 | 4.0296 | 3.986 | 3.75 | 0.27959 | 6.4746
2006-01-09 | 12:14 | 0 | 17.409 | 0 | 4 | 0 | 52.912 | 53.486 | 41.889 | 41.937 | 34.134 | 26.61 | 7.805 | 1 | 0 | 59.801 | 56.124 | 41.018 | 18.52 | 0 | 0 | 57.872 | 29.815 | [5 empty] | 0 | 10.975 | 8 | 4.3236 | 4.0346 | 3.9862 | 3.75 | 0.28458 | 6.5819
2006-01-09 | 12:15 | 1 | 17.409 | 0 | 4 | 0 | 53.027 | 53.349 | 41.982 | 41.937 | 34.369 | 26.61 | 7.705 | 1 | 0 | 59.824 | 56.1 | 41.018 | 18.52 | 0 | 0 | 57.827 | 29.837 | [5 empty] | 17.409 | 11.09 | 9 | 4.3527 | 4.0623 | 3.9874 | 3.75 | 0.31226 | 7.1738
2006-01-09 | 12:16 | 0 | 17.386 | 0 | 5 | 0 | 53.05 | 53.463 | 41.889 | 41.913 | 34.651 | 26.441 | 7.755 | 2 | 0 | 59.824 | 56.077 | 41.114 | 18.52 | 0 | 0 | 57.804 | 29.862 | [5 empty] | 0 | 11.137 | 10 | 4.3381 | 4.0484 | 3.9868 | 3.75 | 0.29842 | 6.8789
2006-01-09 | 12:17 | 0 | 17.386 | 0 | 4 | 0 | 53.05 | 53.463 | 41.796 | 42.054 | 34.909 | 26.441 | 7.805 | 1 | 0 | 59.778 | 56.054 | 41.018 | 18.545 | 0 | 0 | 57.827 | 29.815 | [5 empty] | 0 | 10.996 | 11 | 4.3236 | 4.0346 | 3.9862 | 3.75 | 0.28458 | 6.5819
2006-01-09 | 12:18 | 0 | 17.409 | 0 | 4 | 0 | 53.05 | 53.577 | 41.865 | 41.865 | 34.72 | 26.515 | 7.78 | 1 | 0 | 59.778 | 56.1 | 41.042 | 18.545 | 0 | 0 | 57.738 | 29.815 | [5 empty] | 0 | 11.185 | 12 | 4.3309 | 4.0415 | 3.9865 | 3.75 | 0.2915 | 6.7307
2006-01-09 | 12:19 | 0 | 17.409 | 0 | 5 | 0 | 53.003 | 53.463 | 41.817 | 41.913 | 34.72 | 26.441 | 7.755 | 1 | 0 | 59.778 | 56.054 | 41.114 | 18.52 | 0 | 0 | 57.738 | 29.886 | [5 empty] | 0 | 11.09 | 13 | 4.3381 | 4.0484 | 3.9868 | 3.75 | 0.29842 | 6.8789
2006-01-09 | 12:20 | 1 | 17.386 | 0 | 4 | 0 | 53.027 | 53.486 | 41.817 | 41.913 | 34.957 | 26.49 | 7.853 | 1 | 0 | 59.778 | 56.1 | 41.159 | 18.545 | 0 | 0 | 57.783 | 29.911 | [5 empty] | 17.386 | 11.114 | 14 | 4.3096 | 4.0213 | 3.9856 | 3.75 | 0.27129 | 6.295
2006-01-09 | 12:21 | 0 | 17.409 | 0 | 4 | 1 | 53.05 | 53.486 | 41.841 | 42.006 | 34.981 | 26.515 | 7.903 | 1 | 0 | 59.778 | 56.077 | 41.255 | 18.57 | 0 | 0 | 57.783 | 29.935 | [5 empty] | 0 | 11.044 | 15 | 4.295 | 4.0074 | 3.985 | 3.75 | 0.25745 | 5.9941
2006-01-09 | 12:22 | 0 | 17.464 | 1 | 5 | 0 | 53.055 | 53.559 | 41.753 | 41.987 | 34.938 | 26.544 | 7.785 | 2 | 0 | 59.828 | 56.105 | 41.095 | 18.575 | 0 | 0 | 57.788 | 29.94 | [5 empty] | 0 | 11.068 | 0 | 4.3294 | 4.0401 | 3.9864 | 3.75 | 0.29011 | 6.701
2006-01-09 | 12:23 | 0 | 17.434 | 0 | 4 | 0 | 53.003 | 53.51 | 41.796 | 41.889 | 34.885 | 26.49 | 7.73 | 1 | 0 | 59.755 | 56.054 | 41.066 | 18.57 | 0 | 0 | 57.761 | 29.886 | [5 empty] | 0 | 11.114 | 1 | 4.3454 | 4.0553 | 3.9871 | 3.75 | 0.30534 | 7.0266
2006-01-09 | 12:24 | 0 | 17.409 | 0 | 4 | 0 | 53.027 | 53.531 | 41.865 | 41.982 | 35.12 | 26.392 | 8.099 | 1 | 0 | 59.89 | 56.007 | 41.138 | 18.57 | 0 | 0 | 57.738 | 29.96 | [5 empty] | 0 | 11.045 | 2 | 4.238 | 3.9532 | 3.9827 | 3.75 | 0.2032 | 4.7947
2006-01-09 | 12:25 | 1 | 17.386 | 0 | 5 | 0 | 53.027 | 53.531 | 41.796 | 41.841 | 35.356 | 26.392 | 7.976 | 1 | 0 | 59.778 | 55.986 | 41.159 | 18.57 | 0 | 0 | 57.811 | 30.011 | [5 empty] | 17.386 | 11.186 | 3 | 4.2738 | 3.9872 | 3.9842 | 3.75 | 0.23724 | 5.5511
2006-01-09 | 12:26 | 0 | 17.386 | 0 | 4 | 0 | 52.912 | 53.531 | 41.772 | 41.889 | 35.474 | 26.416 | 8.026 | 1 | 0 | 59.732 | 56.007 | 41.159 | 18.52 | 0 | 0 | 57.761 | 29.935 | [5 empty] | 0 | 11.023 | 4 | 4.2592 | 3.9734 | 3.9836 | 3.75 | 0.2234 | 5.2452
2006-01-09 | 12:27 | 0 | 17.391 | 0 | 4 | 0 | 52.94 | 53.421 | 41.846 | 41.918 | 35.62 | 26.47 | 8.278 | 1 | 0 | 59.76 | 56.058 | 41.353 | 18.55 | 0 | 0 | 57.72 | 30.011 | [5 empty] | 0 | 11.022 | 5 | 4.1858 | 3.9036 | 3.9806 | 3.75 | 0.15365 | 3.6707
2006-01-09 | 12:28 | 0 | 17.416 | 0 | 5 | 0 | 53.031 | 53.468 | 41.753 | 42.035 | 35.62 | 26.421 | 8.205 | 1 | 0 | 59.739 | 56.035 | 41.236 | 18.575 | 0 | 0 | 57.765 | 30.011 | [5 empty] | 0 | 10.996 | 6 | 4.2071 | 3.9239 | 3.9815 | 3.75 | 0.17386 | 4.1324
2006-01-09 | 12:29 | 1 | 17.386 | 0 | 4 | 0 | 53.05 | 53.44 | 41.724 | 41.865 | 35.942 | 26.392 | 8.496 | 2 | 0 | 59.801 | 56.054 | 41.255 | 18.545 | 0 | 0 | 57.715 | 30.006 | [5 empty] | 17.386 | 11.185 | 7 | 4.1224 | 3.8433 | 3.978 | 3.75 | 0.093307 | 2.2634
2006-01-09 | 12:30 | 0 | 17.391 | 0 | 4 | 0 | 53.055 | 53.582 | 41.729 | 41.918 | 35.995 | 26.421 | 8.6 | 1 | 0 | 59.716 | 56.014 | 41.353 | 18.575 | 0 | 0 | 57.676 | 30.06 | [5 empty] | 0 | 11.137 | 8 | 4.0921 | 3.8145 | 3.9768 | 3.75 | 0.06452 | 1.5767
2006-01-09 | 12:31 | 0 | 17.416 | 0 | 5 | 0 | 53.055 | 53.514 | 41.87 | 41.894 | 36.325 | 26.47 | 8.549 | 1 | 0 | 59.739 | 55.991 | 41.284 | 18.575 | 0 | 0 | 57.653 | 30.06 | [5 empty] | 0 | 11.161 | 9 | 4.1069 | 3.8286 | 3.9774 | 3.75 | 0.078637 | 1.9147
2006-01-09 | 12:32 | 0 | 17.416 | 1 | 4 | 0 | 53.01 | 53.582 | 41.729 | 41.966 | 36.371 | 26.446 | 8.502 | 1 | 0 | 59.716 | 55.944 | 41.329 | 18.575 | 0 | 0 | 57.72 | 30.06 | [5 empty] | 0 | 11.044 | 10 | 4.1206 | 3.8416 | 3.978 | 3.75 | 0.091646 | 2.2241
2006-01-09 | 12:33 | 0 | 17.391 | 0 | 4 | 0 | 53.01 | 53.491 | 41.8 | 42.035 | 35.95 | 26.47 | 8.057 | 1 | 0 | 59.739 | 55.97 | 41.329 | 18.525 | 0 | 0 | 57.697 | 30.058 | [5 empty] | 0 | 10.975 | 11 | 4.2502 | 3.9648 | 3.9832 | 3.75 | 0.21482 | 5.0544
2006-01-09 | 12:34 | 1 | 17.419 | 0 | 5 | 0 | 52.693 | 53.496 | 41.851 | 41.944 | 35.505 | 26.667 | 8.207 | 1 | 0 | 59.764 | 56.019 | 41.358 | 18.603 | 0 | 0 | 57.724 | 30.063 | [5 empty] | 17.419 | 10.749 | 12 | 4.2065 | 3.9233 | 3.9815 | 3.75 | 0.1733 | 4.1199
2006-01-09 | 12:35 | 0 | 17.444 | 0 | 4 | 0 | 52.602 | 53.15 | 41.944 | 41.968 | 35.364 | 26.571 | 8.084 | 1 | 0 | 59.698 | 55.972 | 41.403 | 18.628 | 0 | 0 | 57.724 | 30.087 | [5 empty] | 0 | 10.634 | 13 | 4.2423 | 3.9573 | 3.9829 | 3.75 | 0.20735 | 4.8876
2006-01-09 | 12:36 | 0 | 17.414 | 0 | 4 | 0 | 52.618 | 53.008 | 41.939 | 41.963 | 35.242 | 26.542 | 8.177 | 2 | 0 | 59.693 | 55.944 | 41.375 | 18.598 | 0 | 0 | 57.697 | 30.058 | [5 empty] | 0 | 10.655 | 14 | 4.2153 | 3.9316 | 3.9818 | 3.75 | 0.18161 | 4.3083
2006-01-09 | 12:37 | 0 | 17.444 | 0 | 5 | 1 | 52.602 | 53.106 | 41.781 | 41.922 | 35.036 | 26.618 | 8.258 | 1 | 0 | 59.721 | 55.949 | 41.523 | 18.628 | 0 | 0 | 57.793 | 30.161 | [5 empty] | 0 | 10.68 | 15 | 4.1917 | 3.9092 | 3.9809 | 3.75 | 0.15919 | 3.7977
2006-01-09 | 12:38 | 1 | 17.419 | 0 | 4 | 0 | 52.602 | 53.059 | 41.757 | 41.922 | 34.943 | 26.667 | 8.331 | 1 | 0 | 59.698 | 55.949 | 41.523 | 18.653 | 0 | 0 | 57.681 | 30.161 | [5 empty] | 17.419 | 10.68 | 0 | 4.1704 | 3.889 | 3.98 | 3.75 | 0.13898 | 3.3325
2006-01-09 | 12:39 | 0 | 17.419 | 0 | 4 | 0 | 52.532 | 53.036 | 41.805 | 41.899 | 35.012 | 26.642 | 8.429 | 1 | 0 | 59.675 | 55.902 | 41.475 | 18.628 | 0 | 0 | 57.681 | 30.136 | [5 empty] | 0 | 10.633 | 1 | 4.1419 | 3.8619 | 3.7582 | 3.5294 | 0.33244 | 8.0263
2006-01-09 | 12:40 | 0 | 17.444 | 0 | 5 | 0 | 52.578 | 52.968 | 41.827 | 41.968 | 35.084 | 26.811 | 8.454 | 1 | 0 | 59.744 | 55.925 | 41.475 | 18.603 | 0 | 0 | 57.681 | 30.161 | [5 empty] | 0 | 10.61 | 2 | 4.1346 | 3.8549 | 3.758 | 3.5294 | 0.32552 | 7.8731
2006-01-09 | 12:41 | 0 | 17.419 | 1 | 4 | 0 | 52.555 | 53.015 | 41.686 | 41.827 | 35.012 | 26.667 | 8.28 | 2 | 0 | 59.652 | 55.902 | 41.499 | 18.628 | 0 | 0 | 57.701 | 30.161 | [5 empty] | 0 | 10.728 | 3 | 4.1853 | 3.9031 | 3.76 | 3.5294 | 0.37368 | 8.9286
2006-01-09 | 12:42 | 0 | 17.419 | 0 | 4 | 0 | 52.578 | 53.059 | 41.64 | 41.733 | 34.964 | 26.691 | 8.233 | 1 | 0 | 59.652 | 55.881 | 41.475 | 18.603 | 0 | 0 | 57.681 | 30.185 | [5 empty] | 0 | 10.845 | 4 | 4.199 | 3.9161 | 3.7606 | 3.5294 | 0.38669 | 9.2093
2006-01-09 | 12:43 | 1 | 17.394 | 0 | 5 | 0 | 52.487 | 53.015 | 41.664 | 41.757 | 34.871 | 26.74 | 8.28 | 1 | 0 | 59.652 | 55.858 | 41.499 | 18.603 | 0 | 0 | 57.569 | 30.185 | [5 empty] | 17.394 | 10.73 | 5 | 4.1853 | 3.9031 | 3.76 | 3.5294 | 0.37368 | 8.9286
2006-01-09 | 12:44 | 0 | 17.444 | 0 | 4 | 0 | 52.623 | 53.015 | 41.664 | 41.757 | 34.988 | 26.762 | 8.554 | 1 | 0 | 59.652 | 55.881 | 41.499 | 18.628 | 0 | 0 | 57.589 | 30.161 | [5 empty] | 0 | 10.866 | 6 | 4.1055 | 3.8273 | 3.7568 | 3.5294 | 0.29784 | 7.2547
2006-01-09 | 12:45 | 0 | 17.466 | 0 | 4 | 0 | 52.716 | 53.106 | 41.733 | 41.71 | 34.943 | 26.716 | 8.258 | 1 | 0 | 59.698 | 55.834 | 41.545 | 18.653 | 0 | 0 | 57.589 | 30.185 | [5 empty] | 0 | 11.006 | 7 | 4.1917 | 3.9092 | 3.7603 | 3.5294 | 0.37977 | 9.0602
2006-01-09 | 12:46 | 0 | 17.419 | 0 | 5 | 0 | 52.693 | 53.22 | 41.592 | 41.805 | 34.919 | 26.811 | 8.233 | 1 | 0 | 59.63 | 55.881 | 41.616 | 18.603 | 0 | 0 | 57.546 | 30.161 | [5 empty] | 0 | 10.888 | 8 | 4.199 | 3.9161 | 3.7606 | 3.5294 | 0.38669 | 9.2093
2006-01-09 | 12:47 | 0 | 17.419 | 0 | 4 | 0 | 52.74 | 53.244 | 41.545 | 41.733 | 34.988 | 26.716 | 8.132 | 2 | 0 | 59.63 | 55.834 | 41.592 | 18.628 | 0 | 0 | 57.546 | 30.136 | [5 empty] | 0 | 11.007 | 9 | 4.2284 | 3.9441 | 3.7618 | 3.5294 | 0.41465 | 9.8064
2006-01-09 | 12:48 | 1 | 17.466 | 0 | 4 | 0 | 52.74 | 53.22 | 41.616 | 41.757 | 34.895 | 26.691 | 8.331 | 1 | 0 | 59.63 | 55.811 | 41.592 | 18.603 | 0 | 0 | 57.589 | 30.161 | [5 empty] | 17.466 | 10.983 | 10 | 4.1704 | 3.889 | 3.7594 | 3.5294 | 0.35957 | 8.6219
2006-01-09 | 12:49 | 0 | 17.419 | 0 | 5 | 0 | 52.74 | 53.244 | 41.592 | 41.851 | 34.964 | 26.618 | 8.652 | 1 | 0 | 59.586 | 55.834 | 41.545 | 18.628 | 0 | 0 | 57.5 | 30.185 | [5 empty] | 0 | 10.889 | 11 | 4.0769 | 3.8001 | 3.7556 | 3.5294 | 0.27071 | 6.6401
2006-01-09 | 12:50 | 0 | 17.444 | 1 | 4 | 0 | 52.74 | 53.267 | 41.64 | 41.733 | 35.036 | 26.618 | 8.899 | 1 | 0 | 59.63 | 55.767 | 41.592 | 18.603 | 0 | 0 | 57.478 | 30.185 | [5 empty] | 0 | 11.007 | 12 | 4.005 | 3.7318 | 3.7527 | 3.5294 | 0.20235 | 5.0523
2006-01-09 | 12:51 | 0 | 17.444 | 0 | 5 | 0 | 52.646 | 53.174 | 41.616 | 41.757 | 35.201 | 26.571 | 8.924 | 1 | 0 | 59.609 | 55.811 | 41.664 | 18.628 | 0 | 0 | 57.478 | 30.232 | [5 empty] | 0 | 10.889 | 13 | 3.9977 | 3.7248 | 3.7524 | 3.5294 | 0.19543 | 4.8884
2006-01-09 | 12:52 | 1 | 17.477 | 0 | 4 | 0 | 52.653 | 53.066 | 41.623 | 41.858 | 35.373 | 26.505 | 9.08 | 1 | 0 | 59.616 | 55.774 | 41.671 | 18.661 | 0 | 0 | 57.53 | 30.313 | [5 empty] | 17.477 | 10.795 | 14 | 3.9523 | 3.6817 | 3.7506 | 3.5294 | 0.15224 | 3.852
2006-01-09 | 12:53 | 0 | 17.451 | 0 | 4 | 0 | 52.677 | 53.022 | 41.647 | 41.954 | 35.655 | 26.505 | 9.08 | 1 | 0 | 59.616 | 55.876 | 41.846 | 18.796 | 0 | 0 | 57.587 | 30.325 | [5 empty] | 0 | 10.723 | 15 | 3.9523 | 3.6817 | 3.7506 | 3.5294 | 0.15224 | 3.852
2006-01-09 | 12:54 | 0 | 17.446 | 0 | 5 | 1 | 52.375 | 53.108 | 41.688 | 41.853 | 35.789 | 26.549 | 9.075 | 2 | 0 | 59.588 | 55.813 | 41.643 | 18.656 | 0 | 0 | 57.571 | 30.283 | [5 empty] | 0 | 10.522 | 16 | 3.9538 | 3.683 | 3.7506 | 3.5294 | 0.15363 | 3.8856
2006-01-09 | 12:55 | 0 | 17.421 | 0 | 4 | 0 | 52.214 | 52.719 | 41.688 | 41.829 | 35.696 | 26.573 | 9.173 | 1 | 0 | 59.588 | 55.79 | 41.688 | 18.681 | 0 | 0 | 57.48 | 30.332 | [5 empty] | 0 | 10.385 | 0 | 3.9252 | 3.6559 | 3.7495 | 3.5294 | 0.1265 | 3.2228
2006-01-09 | 12:56 | 0 | 17.396 | 0 | 4 | 0 | 52.121 | 52.604 | 41.619 | 41.949 | 35.672 | 26.549 | 9.273 | 1 | 0 | 59.611 | 55.837 | 41.829 | 18.656 | 0 | 0 | 57.459 | 30.332 | [5 empty] | 0 | 10.172 | 1 | 3.8961 | 3.6282 | 3.9689 | 3.75 | -0.12177 | -3.1253
2006-01-09 | 12:57 | 1 | 17.396 | 0 | 5 | 0 | 52.1 | 52.534 | 41.571 | 41.853 | 35.885 | 26.453 | 9.1 | 1 | 0 | 59.566 | 55.746 | 41.808 | 18.63 | 0 | 0 | 57.414 | 30.332 | [5 empty] | 17.396 | 10.247 | 2 | 3.9465 | 3.6761 | 3.9709 | 3.75 | -0.07388 | -1.872
2006-01-09 | 12:58 | 0 | 17.431 | 0 | 4 | 0 | 52.133 | 52.522 | 41.604 | 41.863 | 36.129 | 26.512 | 9.034 | 1 | 0 | 59.62 | 55.778 | 41.863 | 18.691 | 0 | 0 | 57.423 | 30.367 | [5 empty] | 0 | 10.27 | 3 | 3.9657 | 3.6944 | 3.9717 | 3.75 | -0.055611 | -1.4023
2006-01-09 | 12:59 | 0 | 17.456 | 0 | 5 | 0 | 52.063 | 52.543 | 41.559 | 41.769 | 36.246 | 26.608 | 9.183 | 1 | 0 | 59.598 | 55.778 | 41.817 | 18.691 | 0 | 0 | 57.423 | 30.367 | [5 empty] | 0 | 10.294 | 4 | 3.9223 | 3.6531 | 3.9699 | 3.75 | -0.096854 | -2.4693
2006-01-09 | 13:00 | 0 | 17.396 | 1 | 4 | 0 | 52.121 | 52.466 | 41.454 | 41.688 | 36.543 | 26.5 | 9.125 | 1 | 0 | 59.566 | 55.722 | 41.808 | 18.63 | 0 | 0 | 57.414 | 30.332 | [5 empty] | 0 | 10.433 | 5 | 3.9392 | 3.6692 | 3.9706 | 3.75 | -0.0808 | -2.0512
2006-01-09 | 13:01 | 0 | 17.421 | 0 | 4 | 0 | 52.191 | 52.581 | 41.384 | 41.667 | 36.612 | 26.622 | 9.148 | 2 | 0 | 59.543 | 55.746 | 41.712 | 18.656 | 0 | 0 | 57.526 | 30.379 | [5 empty] | 0 | 10.524 | 6 | 3.9325 | 3.6628 | 3.9704 | 3.75 | -0.087166 | -2.2166
2006-01-09 | 13:02 | 1 | 17.396 | 0 | 5 | 0 | 52.443 | 52.765 | 41.312 | 41.571 | 36.801 | 26.524 | 9.1 | 1 | 0 | 59.566 | 55.746 | 41.829 | 18.681 | 0 | 0 | 57.391 | 30.379 | [5 empty] | 17.396 | 10.872 | 7 | 3.9465 | 3.6761 | 3.9709 | 3.75 | -0.07388 | -1.872
2006-01-09 | 13:03 | 0 | 17.421 | 0 | 4 | 0 | 52.466 | 52.856 | 41.408 | 41.549 | 37.06 | 26.549 | 8.952 | 1 | 0 | 59.566 | 55.699 | 41.736 | 18.63 | 0 | 0 | 57.391 | 30.354 | [5 empty] | 0 | 10.917 | 8 | 3.9896 | 3.7171 | 3.9727 | 3.75 | -0.032914 | -0.82499
2006-01-09 | 13:04 | 0 | 17.456 | 0 | 4 | 0 | 52.499 | 52.957 | 41.322 | 41.7 | 37.21 | 26.559 | 9.135 | 1 | 0 | 59.687 | 55.802 | 42.028 | 18.716 | 0 | 0 | 57.446 | 30.413 | [5 empty] | 0 | 10.799 | 9 | 3.9363 | 3.6664 | 3.9705 | 3.75 | -0.083568 | -2.123
2006-01-09 | 13:05 | 0 | 17.421 | 0 | 5 | 0 | 52.443 | 52.88 | 41.408 | 41.595 | 37.129 | 26.524 | 8.977 | 1 | 0 | 59.543 | 55.652 | 41.76 | 18.656 | 0 | 0 | 57.459 | 30.379 | [5 empty] | 0 | 10.848 | 10 | 3.9823 | 3.7102 | 3.9724 | 3.75 | -0.039834 | -1.0003
2006-01-09 | 13:06 | 1 | 17.421 | 0 | 4 | 0 | 52.511 | 52.901 | 41.454 | 41.549 | 37.06 | 26.404 | 8.778 | 1 | 0 | 59.477 | 55.631 | 41.808 | 18.656 | 0 | 0 | 57.414 | 30.403 | [5 empty] | 17.421 | 10.962 | 11 | 4.0402 | 3.7652 | 3.9747 | 3.75 | 0.01525 | 0.37744
2006-01-09 | 13:07 | 0 | 17.421 | 0 | 4 | 0 | 52.581 | 52.994 | 41.408 | 41.571 | 37.528 | 26.38 | 8.926 | 2 | 0 | 59.543 | 55.631 | 41.784 | 18.656 | 0 | 0 | 57.391 | 30.403 | [5 empty] | 0 | 11.01 | 12 | 3.9971 | 3.7243 | 3.973 | 3.75 | -0.025717 | -0.64338
2006-01-09 | 13:08 | 0 | 17.421 | 0 | 5 | 0 | 52.49 | 53.017 | 41.454 | 41.667 | 37.153 | 26.524 | 8.977 | 1 | 0 | 59.543 | 55.652 | 41.76 | 18.63 | 0 | 0 | 57.345 | 30.403 | [5 empty] | 0 | 10.823 | 13 | 3.9823 | 3.7102 | 3.9724 | 3.75 | -0.039834 | -1.0003
2006-01-09 | 13:09 | 0 | 17.396 | 1 | 4 | 0 | 52.191 | 52.833 | 41.549 | 41.736 | 37.012 | 26.404 | 9.075 | 1 | 0 | 59.454 | 55.631 | 41.853 | 18.656 | 0 | 0 | 57.325 | 30.452 | [5 empty] | 0 | 10.455 | 14 | 3.9538 | 3.683 | 3.9712 | 3.75 | -0.06696 | -1.6936
2006-01-09 | 13:10 | 0 | 17.421 | 0 | 4 | 1 | 52.259 | 52.649 | 41.595 | 41.712 | 36.684 | 26.453 | 9.1 | 1 | 0 | 59.477 | 55.585 | 41.901 | 18.656 | 0 | 0 | 57.368 | 30.477 | [5 empty] | 0 | 10.547 | 15 | 3.9465 | 3.6761 | 3.9709 | 3.75 | -0.07388 | -1.872
2006-01-09 | 13:11 | 1 | 17.421 | 0 | 5 | 0 | 52.259 | 52.719 | 41.549 | 41.784 | 36.612 | 26.284 | 8.952 | 1 | 0 | 59.477 | 55.585 | 41.97 | 18.706 | 0 | 0 | 57.302 | 30.499 | [5 empty] | 17.421 | 10.475 | 0 | 3.9896 | 3.7171 | 3.9727 | 3.75 | -0.032914 | -0.82499
2006-01-09 | 13:12 | 0 | 17.421 | 0 | 4 | 0 | 52.191 | 52.649 | 41.549 | 41.76 | 36.189 | 26.549 | 9.1 | 1 | 0 | 59.477 | 55.585 | 41.97 | 19.05 | 0 | 0 | 57.391 | 30.499 | [5 empty] | 0 | 10.431 | 1 | 3.9465 | 3.6761 | 3.7503 | 3.5294 | 0.14671 | 3.7174
2006-01-09 | 13:13 | 0 | 17.396 | 0 | 4 | 0 | 52.214 | 52.627 | 41.525 | 41.736 | 36.119 | 26.309 | 8.901 | 1 | 0 | 59.454 | 55.538 | 41.889 | 19.261 | 0 | 0 | 57.425 | 30.511 | [5 empty] | 0 | 10.478 | 2 | 4.0044 | 3.7312 | 3.7527 | 3.5294 | 0.20179 | 5.0392
2006-01-09 | 13:14 | 0 | 17.409 | 0 | 5 | 0 | 52.317 | 52.73 | 41.466 | 41.748 | 36.155 | 26.272 | 9.087 | 2 | 0 | 59.442 | 55.55 | 41.889 | 19.41 | 0 | 0 | 57.425 | 30.511 | [5 empty] | 0 | 10.569 | 3 | 3.9503 | 3.6797 | 3.7505 | 3.5294 | 0.15031 | 3.805
2006-01-09 | 13:15 | 0 | 17.383 | 0 | 4 | 0 | 52.34 | 52.775 | 41.466 | 41.607 | 36.249 | 26.296 | 9.21 | 1 | 0 | 59.442 | 55.55 | 41.913 | 19.435 | 0 | 0 | 57.379 | 30.511 | [5 empty] | 0 | 10.733 | 4 | 3.9144 | 3.6457 | 3.749 | 3.5294 | 0.11626 | 2.97
2006-01-09 | 13:16 | 1 | 17.409 | 0 | 5 | 0 | 52.455 | 52.775 | 41.442 | 41.7 | 36.108 | 26.296 | 9.236 | 1 | 0 | 59.442 | 55.526 | 41.913 | 19.334 | 0 | 0 | 57.357 | 30.56 | [5 empty] | 17.409 | 10.755 | 5 | 3.9069 | 3.6385 | 3.7487 | 3.5294 | 0.10906 | 2.7916
2006-01-09 | 13:17 | 0 | 17.383 | 0 | 4 | 0 | 52.455 | 52.912 | 41.348 | 41.678 | 36.108 | 26.272 | 9.112 | 1 | 0 | 59.465 | 55.573 | 41.982 | 19.236 | 0 | 0 | 57.291 | 30.585 | [5 empty] | 0 | 10.777 | 6 | 3.943 | 3.6728 | 3.7502 | 3.5294 | 0.14339 | 3.6365
2006-01-09 | 13:18 | 0 | 17.383 | 0 | 4 | 0 | 52.294 | 52.821 | 41.49 | 41.583 | 36.177 | 26.152 | 8.569 | 1 | 0 | 59.442 | 55.526 | 42.03 | 19.088 | 0 | 0 | 57.245 | 30.585 | [5 empty] | 0 | 10.711 | 7 | 4.1011 | 3.8231 | 3.7566 | 3.5294 | 0.29369 | 7.1612
2006-01-09 | 13:19 | 0 | 17.378 | 1 | 5 | 0 | 52.219 | 52.726 | 41.65 | 41.578 | 36.148 | 26.098 | 8.909 | 1 | 0 | 59.392 | 55.498 | 41.977 | 18.96 | 0 | 0 | 57.263 | 30.531 | [5 empty] | 0 | 10.641 | 8 | 4.0021 | 3.729 | 3.7526 | 3.5294 | 0.19958 | 4.9868
2006-01-09 | 13:20 | 1 | 17.434 | 0 | 4 | 0 | 52.088 | 52.798 | 41.841 | 41.772 | 35.777 | 26.223 | 8.989 | 1 | 0 | 59.465 | 55.596 | 42.006 | 19.038 | 0 | 0 | 57.291 | 30.585 | [5 empty] | 17.434 | 10.316 | 9 | 3.9788 | 3.7068 | 3.7516 | 3.5294 | 0.17743 | 4.4595
2006-01-09 | 13:21 | 0 | 17.378 | 0 | 4 | 0 | 51.99 | 52.38 | 41.671 | 41.884 | 35.82 | 26.242 | 9.105 | 1 | 0 | 59.392 | 55.498 | 41.93 | 18.884 | 0 | 0 | 57.24 | 30.506 | [5 empty] | 0 | 10.106 | 10 | 3.945 | 3.6747 | 3.7503 | 3.5294 | 0.14532 | 3.6837
2006-01-09 | 13:22 | 0 | 17.378 | 0 | 5 | 0 | 52.06 | 52.564 | 41.719 | 41.812 | 35.773 | 26.171 | 9.205 | 2 | 0 | 59.438 | 55.454 | 42.001 | 18.786 | 0 | 0 | 57.263 | 30.531 | [5 empty] | 0 | 10.248 | 11 | 3.9159 | 3.6471 | 3.7491 | 3.5294 | 0.11764 | 3.0043
2006-01-09 | 13:23 | 0 | 17.434 | 0 | 4 | 0 | 52.133 | 52.522 | 41.724 | 42.006 | 35.543 | 26.272 | 8.816 | 1 | 0 | 59.42 | 55.459 | 42.099 | 18.842 | 0 | 0 | 57.245 | 30.56 | [5 empty] | 0 | 10.127 | 12 | 4.0292 | 3.7547 | 3.7537 | 3.5294 | 0.22532 | 5.5922
2006-01-09 | 13:24 | 0 | 17.378 | 0 | 4 | 0 | 51.99 | 52.518 | 41.671 | 41.791 | 35.421 | 26.338 | 9.105 | 1 | 0 | 59.369 | 55.454 | 42.001 | 18.786 | 0 | 0 | 57.174 | 30.555 | [5 empty] | 0 | 10.199 | 13 | 3.945 | 3.6747 | 3.7503 | 3.5294 | 0.14532 | 3.6837
2006-01-09 | 13:25 | 1 | 17.404 | 0 | 5 | 0 | 51.967 | 52.38 | 41.719 | 41.836 | 35.562 | 26.581 | 9.032 | 1 | 0 | 59.392 | 55.431 | 42.071 | 18.786 | 0 | 0 | 57.151 | 30.58 | [5 empty] | 17.404 | 10.131 | 14 | 3.9663 | 3.6949 | 3.7511 | 3.5294 | 0.16553 | 4.1734
2006-01-09 | 13:26 | 0 | 17.434 | 0 | 4 | 0 | 51.974 | 52.364 | 41.678 | 41.82 | 35.684 | 26.441 | 8.964 | 1 | 0 | 59.376 | 55.459 | 42.054 | 18.867 | 0 | 0 | 57.133 | 30.56 | [5 empty] | 0 | 10.154 | 15 | 3.9861 | 3.7138 | 3.7519 | 3.5294 | 0.18435 | 4.6249
2006-01-09 | 13:27 | 0 | 17.434 | 0 | 4 | 1 | 51.974 | 52.408 | 41.748 | 41.724 | 35.99 | 26.512 | 8.914 | 1 | 0 | 59.397 | 55.435 | 42.078 | 18.791 | 0 | 0 | 57.133 | 30.609 | [5 empty] | 0 | 10.25 | 16 | 4.0006 | 3.7276 | 3.7525 | 3.5294 | 0.19819 | 4.954
2006-01-09 | 13:28 | 0 | 17.404 | 1 | 5 | 0 | 51.946 | 52.357 | 41.554 | 41.791 | 36.196 | 26.556 | 8.811 | 1 | 0 | 59.349 | 55.407 | 42.119 | 18.811 | 0 | 0 | 57.083 | 30.531 | [5 empty] | 0 | 10.155 | 0 | 4.0306 | 3.7561 | 3.7537 | 3.5294 | 0.2267 | 5.6245
2006-01-09 | 13:29 | 0 | 17.353 | 0 | 4 | 0 | 52.242 | 52.403 | 41.485 | 41.743 | 36.361 | 26.532 | 8.685 | 1 | 0 | 59.349 | 55.431 | 42.166 | 18.761 | 0 | 0 | 57.151 | 30.555 | [5 empty] | 0 | 10.499 | 1 | 4.0673 | 3.791 | 3.5592 | 3.3333 | 0.45766 | 11.2521
2006-01-09 | 13:30 | 1 | 17.404 | 0 | 4 | 0 | 52.151 | 52.747 | 41.578 | 41.743 | 35.986 | 26.581 | 8.76 | 1 | 0 | 59.369 | 55.384 | 42.095 | 18.761 | 0 | 0 | 57.106 | 30.58 | [5 empty] | 17.404 | 10.408 | 2 | 4.0455 | 3.7702 | 3.5583 | 3.3333 | 0.4369 | 10.7997
2006-01-09 | 13:31 | 0 | 17.434 | 0 | 5 | 0 | 52.34 | 52.707 | 41.559 | 41.82 | 35.684 | 26.441 | 9.012 | 2 | 0 | 59.331 | 55.391 | 42.171 | 18.791 | 0 | 0 | 57.133 | 30.609 | [5 empty] | 0 | 10.52 | 3 | 3.9721 | 3.7005 | 3.5553 | 3.3333 | 0.36715 | 9.2431
2006-01-09 | 13:32 | 0 | 17.404 | 0 | 4 | 0 | 52.219 | 52.679 | 41.602 | 41.671 | 35.938 | 26.412 | 8.587 | 1 | 0 | 59.326 | 55.363 | 42.166 | 18.761 | 0 | 0 | 57.083 | 30.555 | [5 empty] | 0 | 10.548 | 4 | 4.0959 | 3.8181 | 3.5603 | 3.3333 | 0.48479 | 11.836
2006-01-09 | 13:33 | 0 | 17.434 | 0 | 4 | 0 | 52.455 | 52.775 | 41.7 | 41.724 | 36.038 | 26.441 | 8.864 | 1 | 0 | 59.331 | 55.391 | 42.241 | 18.816 | 0 | 0 | 57.087 | 30.631 | [5 empty] | 0 | 10.731 | 5 | 4.0152 | 3.7414 | 3.557 | 3.3333 | 0.40811 | 10.1642
2006-01-09 | 13:34 | 0 | 17.391 | 0 | 4 | 0 | 52.252 | 52.826 | 41.659 | 41.753 | 35.95 | 26.47 | 8.896 | 1 | 0 | 59.267 | 55.326 | 42.107 | 18.698 | 0 | 0 | 57.026 | 30.565 | [5 empty] | 0 | 10.499 | 6 | 4.0059 | 3.7326 | 3.5567 | 3.3333 | 0.39925 | 9.9667
2006-01-09 | 13:35 | 1 | 17.391 | 0 | 5 | 0 | 52.114 | 52.62 | 41.566 | 41.824 | 35.737 | 26.35 | 9.019 | 1 | 0 | 59.29 | 55.302 | 42.248 | 18.749 | 0 | 0 | 57.026 | 30.59 | [5 empty] | 17.391 | 10.29 | 7 | 3.9701 | 3.6985 | 3.5552 | 3.3333 | 0.36521 | 9.199
2006-01-09 | 13:36 | 0 | 17.446 | 0 | 4 | 0 | 52.142 | 52.555 | 41.712 | 41.829 | 35.318 | 26.475 | 8.977 | 1 | 0 | 59.34 | 55.33 | 42.135 | 18.728 | 0 | 0 | 57.076 | 30.619 | [5 empty] | 0 | 10.313 | 8 | 3.9823 | 3.7102 | 3.5557 | 3.3333 | 0.37683 | 9.4627
2006-01-09 | 13:37 | 0 | 17.391 | 1 | 4 | 0 | 51.932 | 52.459 | 41.729 | 41.777 | 35.548 | 26.47 | 8.921 | 1 | 0 | 59.312 | 55.302 | 42.176 | 18.723 | 0 | 0 | 57.026 | 30.59 | [5 empty] | 0 | 10.155 | 9 | 3.9986 | 3.7257 | 3.5564 | 3.3333 | 0.39233 | 9.8118
2006-01-09 | 13:38 | 0 | 17.421 | 0 | 5 | 0 | 52.098 | 52.464 | 41.712 | 41.805 | 35.742 | 26.404 | 8.926 | 2 | 0 | 59.294 | 55.307 | 42.181 | 18.706 | 0 | 0 | 57.053 | 30.619 | [5 empty] | 0 | 10.293 | 10 | 3.9971 | 3.7243 | 3.5563 | 3.3333 | 0.39095 | 9.7807
2006-01-09 | 13:39 | 0 | 17.391 | 0 | 4 | 0 | 51.841 | 52.504 | 41.588 | 41.87 | 35.526 | 26.446 | 9.019 | 1 | 0 | 59.244 | 55.235 | 42.2 | 18.698 | 0 | 0 | 57.026 | 30.614 | [5 empty] | 0 | 9.971 | 11 | 3.9701 | 3.6985 | 3.5552 | 3.3333 | 0.36521 | 9.199
2006-01-09 | 13:40 | 1 | 17.421 | 0 | 4 | 0 | 51.752 | 52.259 | 41.616 | 41.922 | 35.318 | 26.475 | 8.655 | 1 | 0 | 59.251 | 55.239 | 42.229 | 18.754 | 0 | 0 | 57.008 | 30.644 | [5 empty] | 17.421 | 9.83 | 12 | 4.0761 | 3.7993 | 3.5595 | 3.3333 | 0.46596 | 11.4317
2006-01-09 | 13:41 | 0 | 17.421 | 0 | 5 | 0 | 51.89 | 52.142 | 41.736 | 41.781 | 35.507 | 26.549 | 8.853 | 1 | 0 | 59.294 | 55.263 | 42.253 | 18.706 | 0 | 0 | 57.008 | 30.644 | [5 empty] | 0 | 10.109 | 13 | 4.0184 | 3.7445 | 3.5572 | 3.3333 | 0.41116 | 10.2318
2006-01-09 | 13:42 | 0 | 17.391 | 0 | 4 | 0 | 51.955 | 52.322 | 41.542 | 41.846 | 36.088 | 26.566 | 8.426 | 1 | 0 | 59.223 | 55.256 | 42.248 | 18.723 | 0 | 0 | 56.98 | 30.639 | [5 empty] | 0 | 10.109 | 14 | 4.1427 | 3.8627 | 3.5622 | 3.3333 | 0.52935 | 12.7777
2006-01-09 | 13:43 | 0 | 17.446 | 0 | 4 | 0 | 52.098 | 52.373 | 41.523 | 41.688 | 36.189 | 26.573 | 8.778 | 1 | 0 | 59.228 | 55.239 | 42.276 | 18.728 | 0 | 0 | 56.985 | 30.668 | [5 empty] | 0 | 10.41 | 15 | 4.0402 | 3.7652 | 3.5581 | 3.3333 | 0.43192 | 10.6903
2006-01-09 | 13:44 | 1 | 17.421 | 0 | 4 | 0 | 52.121 | 52.487 | 41.454 | 41.781 | 36.165 | 26.595 | 8.68 | 1 | 0 | 59.251 | 55.263 | 42.229 | 18.754 | 0 | 0 | 57.03 | 30.788 | [5 empty] | 17.421 | 10.34 | 16 | 4.0688 | 3.7924 | 3.5592 | 3.3333 | 0.45904 | 11.2821
2006-01-09 | 13:45 | 0 | 17.446 | 0 | 5 | 1 | 52.165 | 52.602 | 41.499 | 41.64 | 36.33 | 26.62 | 8.753 | 1 | 0 | 59.228 | 55.193 | 42.253 | 18.728 | 0 | 0 | 56.985 | 30.644 | [5 empty] | 0 | 10.525 | 17 | 4.0475 | 3.7722 | 3.5583 | 3.3333 | 0.43884 | 10.8421
2006-01-09 | 13:46 | 0 | 17.446 | 0 | 4 | 0 | 52.235 | 52.693 | 41.499 | 41.616 | 36.189 | 26.5 | 8.876 | 1 | 0 | 59.228 | 55.169 | 42.37 | 18.754 | 0 | 0 | 56.985 | 30.668 | [5 empty] | 0 | 10.619 | 0 | 4.0117 | 3.7381 | 3.5569 | 3.3333 | 0.40479 | 10.0902
2006-01-09 | 13:47 | 0 | 17.446 | 1 | 4 | 0 | 52.373 | 52.625 | 41.547 | 41.64 | 36.117 | 26.475 | 8.977 | 2 | 0 | 59.205 | 55.193 | 42.322 | 18.728 | 0 | 0 | 57.008 | 30.693 | [5 empty] | 0 | 10.733 | 1 | 3.9823 | 3.7102 | 3.7518 | 3.5294 | 0.18075 | 4.539
2006-01-09 | 13:48 | 0 | 17.446 | 0 | 5 | 0 | 52.303 | 52.716 | 41.64 | 41.664 | 36.189 | 26.573 | 9.148 | 1 | 0 | 59.205 | 55.169 | 42.253 | 18.779 | 0 | 0 | 56.941 | 30.715 | [5 empty] | 0 | 10.639 | 2 | 3.9325 | 3.6628 | 3.7498 | 3.5294 | 0.13342 | 3.3928
2006-01-09 | 13:49 | 1 | 17.469 | 0 | 4 | 0 | 52.235 | 52.763 | 41.595 | 41.829 | 36.165 | 26.645 | 9.125 | 1 | 0 | 59.228 | 55.146 | 42.37 | 18.728 | 0 | 0 | 56.941 | 30.739 | [5 empty] | 17.469 | 10.406 | 3 | 3.9392 | 3.6692 | 3.75 | 3.5294 | 0.13979 | 3.5486
2006-01-09 | 13:50 | 0 | 17.421 | 0 | 4 | 0 | 52.165 | 52.74 | 41.595 | 41.736 | 35.837 | 26.645 | 9.173 | 1 | 0 | 59.182 | 55.169 | 42.298 | 18.754 | 0 | 0 | 56.962 | 30.715 | [5 empty] | 0 | 10.429 | 4 | 3.9252 | 3.6559 | 3.7495 | 3.5294 | 0.1265 | 3.2228
2006-01-09 | 13:51 | 0 | 17.446 | 0 | 5 | 0 | 52.074 | 52.555 | 41.616 | 41.805 | 35.696 | 26.789 | 9.223 | 1 | 0 | 59.228 | 55.146 | 42.253 | 18.754 | 0 | 0 | 56.941 | 30.715 | [5 empty] | 0 | 10.269 | 5 | 3.9107 | 3.6421 | 3.7489 | 3.5294 | 0.11266 | 2.8809
2006-01-09 | 13:52 | 0 | 17.499 | 0 | 4 | 0 | 52.032 | 52.492 | 41.693 | 41.927 | 36.076 | 26.603 | 8.982 | 1 | 0 | 59.21 | 55.13 | 42.468 | 18.784 | 0 | 0 | 56.969 | 30.722 | [5 empty] | 0 | 10.105 | 6 | 3.9808 | 3.7088 | 3.7517 | 3.5294 | 0.17937 | 4.5058
2006-01-09 | 13:53 | 0 | 17.477 | 0 | 4 | 0 | 51.85 | 52.378 | 41.741 | 41.951 | 36.1 | 26.649 | 9.055 | 1 | 0 | 59.187 | 55.153 | 42.351 | 18.796 | 0 | 0 | 56.96 | 30.71 | [5 empty] | 0 | 9.899 | 7 | 3.9596 | 3.6886 | 3.7509 | 3.5294 | 0.15916 | 4.0197
2006-01-09 | 13:54 | 1 | 17.446 | 0 | 5 | 0 | 51.848 | 52.121 | 41.76 | 41.877 | 35.789 | 26.645 | 9.024 | 1 | 0 | 59.162 | 55.081 | 42.37 | 18.706 | 0 | 0 | 56.921 | 30.693 | [5 empty] | 17.446 | 9.971 | 8 | 3.9686 | 3.6972 | 3.7512 | 3.5294 | 0.16775 | 4.2268
2006-01-09 | 13:55 | 0 | 17.482 | 0 | 4 | 0 | 51.787 | 52.315 | 41.628 | 41.887 | 35.706 | 26.632 | 9.135 | 1 | 0 | 59.194 | 55.137 | 42.31 | 18.766 | 0 | 0 | 56.93 | 30.703 | [5 empty] | 0 | 9.9 | 9 | 3.9363 | 3.6664 | 3.7499 | 3.5294 | 0.13702 | 3.481
2006-01-09 | 13:56 | 0 | 17.482 | 1 | 4 | 0 | 51.673 | 52.177 | 41.652 | 41.793 | 35.73 | 26.583 | 9.11 | 1 | 0 | 59.194 | 55.09 | 42.358 | 18.741 | 0 | 0 | 56.93 | 30.776 | [5 empty] | 0 | 9.88 | 10 | 3.9436 | 3.6734 | 3.7502 | 3.5294 | 0.14394 | 3.65
2006-01-09 | 13:57 | 0 | 17.504 | 0 | 5 | 0 | 51.995 | 52.224 | 41.535 | 41.745 | 35.801 | 26.463 | 9.135 | 2 | 0 | 59.15 | 55.043 | 42.427 | 18.741 | 0 | 0 | 56.907 | 30.776 | [5 empty] | 0 | 10.25 | 11 | 3.9363 | 3.6664 | 3.7499 | 3.5294 | 0.13702 | 3.481
2006-01-09 | 13:58 | 0 | 17.456 | 0 | 4 | 0 | 51.881 | 52.452 | 41.487 | 41.722 | 35.706 | 26.439 | 9.012 | 1 | 0 | 59.128 | 55.067 | 42.358 | 18.741 | 0 | 0 | 56.907 | 30.752 | [5 empty] | 0 | 10.159 | 12 | 3.9721 | 3.7005 | 3.7514 | 3.5294 | 0.17107 | 4.3067
2006-01-09 | 13:59 | 1 | 17.431 | 0 | 4 | 0 | 51.881 | 52.27 | 41.487 | 41.652 | 35.988 | 26.247 | 8.936 | 1 | 0 | 59.15 | 55.067 | 42.382 | 18.766 | 0 | 0 | 56.841 | 30.776 | [5 empty] | 17.431 | 10.229 | 13 | 3.9942 | 3.7215 | 3.7523 | 3.5294 | 0.1921 | 4.8095
2006-01-09 | 14:00 | 0 | 17.456 | 0 | 5 | 0 | 52.109 | 52.452 | 41.37 | 41.583 | 36.67 | 26.247 | 8.889 | 1 | 0 | 59.128 | 55.043 | 42.382 | 18.766 | 0 | 0 | 56.841 | 30.776 | [5 empty] | 0 | 10.526 | 14 | 4.0079 | 3.7345 | 3.7528 | 3.5294 | 0.20511 | 5.1177
2006-01-09 | 14:01 | 0 | 17.406 | 0 | 4 | 0 | 52.291 | 52.637 | 41.37 | 41.769 | 37.282 | 26.247 | 8.813 | 1 | 0 | 59.105 | 55.043 | 42.427 | 18.741 | 0 | 0 | 56.841 | 30.798 | [5 empty] | 0 | 10.522 | 15 | 4.0301 | 3.7556 | 3.7537 | 3.5294 | 0.22615 | 5.6116
2006-01-09 | 14:02 | 0 | 17.406 | 0 | 4 | 1 | 52.247 | 52.751 | 41.442 | 41.583 | 37.327 | 26.269 | 8.74 | 1 | 0 | 59.128 | 54.999 | 42.403 | 18.766 | 0 | 0 | 56.884 | 30.798 | [5 empty] | 0 | 10.664 | 16 | 4.0513 | 3.7758 | 3.7546 | 3.5294 | 0.24636 | 6.0809
2006-01-09 | 14:03 | 1 | 17.411 | 0 | 5 | 0 | 52.161 | 52.779 | 41.47 | 41.657 | 37.263 | 26.372 | 8.695 | 1 | 0 | 59.132 | 55.05 | 42.41 | 18.819 | 0 | 0 | 56.868 | 30.852 | [5 empty] | 17.411 | 10.504 | 0 | 4.0644 | 3.7882 | 3.7551 | 3.5294 | 0.25881 | 6.3678
2006-01-09 | 14:04 | 0 | 17.406 | 0 | 4 | 0 | 52.2 | 52.66 | 41.487 | 41.7 | 36.952 | 26.269 | 8.615 | 2 | 0 | 59.105 | 54.975 | 42.475 | 18.789 | 0 | 0 | 56.818 | 30.823 | [5 empty] | 0 | 10.5 | 1 | 4.0877 | 3.8104 | 3.56 | 3.3333 | 0.47703 | 11.67
2006-01-09 | 14:05 | 0 | 17.461 | 1 | 4 | 0 | 52.161 | 52.665 | 41.516 | 41.774 | 36.77 | 26.277 | 8.496 | 1 | 0 | 59.109 | 54.98 | 42.504 | 18.796 | 0 | 0 | 56.823 | 30.828 | [5 empty] | 0 | 10.387 | 2 | 4.1224 | 3.8433 | 3.5614 | 3.3333 | 0.50997 | 12.3709
2006-01-09 | 14:06 | 0 | 17.406 | 0 | 4 | 0 | 52.086 | 52.59 | 41.511 | 41.793 | 36.67 | 26.294 | 8.466 | 1 | 0 | 59.082 | 54.975 | 42.358 | 18.741 | 0 | 0 | 56.818 | 30.776 | [5 empty] | 0 | 10.293 | 3 | 4.1311 | 3.8516 | 3.5617 | 3.3333 | 0.51828 | 12.5458
2006-01-09 | 14:07 | 0 | 17.411 | 0 | 5 | 0 | 52.298 | 52.527 | 41.564 | 41.822 | 36.65 | 26.299 | 8.398 | 1 | 0 | 59.064 | 55.004 | 42.528 | 18.771 | 0 | 0 | 56.823 | 30.806 | [5 empty] | 0 | 10.476 | 4 | 4.1509 | 3.8704 | 3.5625 | 3.3333 | 0.5371 | 12.9394
2006-01-09 | 14:08 | 1 | 17.436 | 0 | 4 | 0 | 52.091 | 52.571 | 41.681 | 41.846 | 36.557 | 26.348 | 8.326 | 1 | 0 | 59.086 | 54.933 | 42.48 | 18.771 | 0 | 0 | 56.868 | 30.828 | [5 empty] | 17.436 | 10.245 | 5 | 4.1719 | 3.8904 | 3.5634 | 3.3333 | 0.55703 | 13.352
2006-01-09 | 14:09 | 0 | 17.411 | 0 | 4 | 0 | 52 | 52.595 | 41.588 | 41.846 | 36.371 | 26.277 | 8.202 | 1 | 0 | 59.086 | 54.957 | 42.528 | 18.819 | 0 | 0 | 56.8 | 30.852 | [5 empty] | 0 | 10.154 | 6 | 4.208 | 3.9247 | 3.5648 | 3.3333 | 0.59135 | 14.0531
2006-01-09 | 14:10 | 0 | 17.436 | 0 | 4 | 0 | 52.228 | 52.389 | 41.516 | 41.846 | 36.464 | 26.228 | 8.275 | 1 | 0 | 59.086 | 54.957 | 42.504 | 18.796 | 0 | 0 | 56.777 | 30.852 | [5 empty] | 0 | 10.382 | 7 | 4.1867 | 3.9045 | 3.564 | 3.3333 | 0.57115 | 13.6419
2006-01-09 | 14:11 | 0 | 17.381 | 0 | 4 | 0 | 52.086 | 52.567 | 41.463 | 41.887 | 36.459 | 26.223 | 8.097 | 1 | 0 | 59.059 | 54.929 | 42.475 | 18.789 | 0 | 0 | 56.75 | 30.847 | [5 empty] | 0 | 10.199 | 8 | 4.2386 | 3.9538 | 3.5661 | 3.3333 | 0.62042 | 14.6375
2006-01-09 | 14:12 | 0 | 17.381 | 0 | 5 | 0 | 52.086 | 52.522 | 41.418 | 41.887 | 36.528 | 26.103 | 8.245 | 1 | 0 | 59.016 | 54.884 | 42.499 | 18.789 | 0 | 0 | 56.683 | 30.847 | [5 empty] | 0 | 10.199 | 9 | 4.1955 | 3.9128 | 3.5643 | 3.3333 | 0.57945 | 13.8114
2006-01-09 | 14:13 | 1 | 17.381 | 0 | 4 | 0 | 52.109 | 52.476 | 41.394 | 41.982 | 36.763 | 26.125 | 8.321 | 1 | 0 | 59.036 | 54.861 | 42.544 | 18.801 | 0 | 0 | 56.715 | 30.81 | [5 empty] | 17.381 | 10.127 | 10 | 4.1733 | 3.8917 | 3.5634 | 3.3333 | 0.55841 | 13.3806
2006-01-09 | 14:14 | 0 | 17.376 | 0 | 4 | 0 | 52.17 | 52.515 | 41.365 | 41.882 | 37.509 | 26.12 | 8.363 | 1 | 0 | 59.009 | 54.877 | 42.492 | 18.784 | 0 | 0 | 56.654 | 30.842 | [5 empty] | 0 | 10.288 | 11 | 4.1611 | 3.8801 | 3.5629 | 3.3333 | 0.54679 | 13.1405
2006-01-09 | 14:15 | 0 | 17.386 | 1 | 4 | 0 | 52.112 | 52.548 | 41.327 | 41.937 | 37.638 | 26.274 | 8.373 | 2 | 0 | 59.084 | 54.887 | 42.549 | 18.794 | 0 | 0 | 56.663 | 30.901 | [5 empty] | 0 | 10.175 | 12 | 4.1582 | 3.8774 | 3.5628 | 3.3333 | 0.54402 | 13.0831
2006-01-09 | 14:16 | 0 | 17.363 | 0 | 4 | 0 | 52.088 | 52.548 | 41.234 | 41.891 | 37.356 | 26.154 | 8.424 | 1 | 0 | 59.018 | 54.863 | 42.573 | 18.794 | 0 | 0 | 56.731 | 30.901 | [5 empty] | 0 | 10.197 | 13 | 4.1433 | 3.8632 | 3.5622 | 3.3333 | 0.5299 | 12.7893
2006-01-09 | 14:17 | 0 | 17.328 | 0 | 4 | 0 | 51.988 | 52.492 | 41.246 | 41.81 | 36.734 | 26.215 | 8.414 | 1 | 0 | 59.009 | 54.854 | 42.492 | 18.736 | 0 | 0 | 56.699 | 30.867 | [5 empty] | 0 | 10.178 | 14 | 4.1462 | 3.866 | 3.5623 | 3.3333 | 0.53267 | 12.8471
2006-01-09 | 14:18 | 1 | 17.328 | 0 | 4 | 0 | 52.065 | 52.525 | 41.42 | 41.844 | 36.275 | 26.274 | 8.597 | 1 | 0 | 59.018 | 54.84 | 42.549 | 18.771 | 0 | 0 | 56.686 | 30.923 | [5 empty] | 17.328 | 10.221 | 15 | 4.093 | 3.8154 | 3.5602 | 3.3333 | 0.48202 | 11.7768
2006-01-09 | 14:19 | 0 | 17.328 | 0 | 5 | 0 | 52.032 | 52.492 | 41.269 | 41.81 | 35.842 | 26.24 | 8.587 | 1 | 0 | 58.986 | 54.854 | 42.633 | 18.736 | 0 | 0 | 56.654 | 30.889 | [5 empty] | 0 | 10.222 | 16 | 4.0959 | 3.8181 | 3.5603 | 3.3333 | 0.48479 | 11.836
2006-01-09 | 14:20 | 0 | 17.411 | 0 | 4 | 1 | 52.065 | 52.457 | 41.303 | 41.82 | 35.993 | 26.179 | 8.597 | 1 | 0 | 58.995 | 54.817 | 42.597 | 18.794 | 0 | 0 | 56.64 | 30.948 | [5 empty] | 0 | 10.245 | 17 | 4.093 | 3.8154 | 3.5602 | 3.3333 | 0.48202 | 11.7768
2006-01-09 | 14:21 | 0 | 17.411 | 0 | 4 | 0 | 52.044 | 52.571 | 41.303 | 41.774 | 35.804 | 26.25 | 8.72 | 1 | 0 | 59.018 | 54.817 | 42.597 | 18.771 | 0 | 0 | 56.663 | 30.923 | [5 empty] | 0 | 10.27 | 0 | 4.0571 | 3.7813 | 3.5587 | 3.3333 | 0.44797 | 11.0415
2006-01-09 | 14:22 | 0 | 17.386 | 0 | 4 | 0 | 51.997 | 52.364 | 41.327 | 41.844 | 35.663 | 26.13 | 8.72 | 1 | 0 | 58.972 | 54.796 | 42.619 | 18.794 | 0 | 0 | 56.686 | 30.948 | [5 empty] | 0 | 10.153 | 1 | 4.0571 | 3.7813 | 3.7548 | 3.5294 | 0.25189 | 6.2086
2006-01-09 | 14:23 | 1 | 17.386 | 0 | 4 | 0 | 52.088 | 52.434 | 41.257 | 41.774 | 35.71 | 26.25 | 8.72 | 1 | 0 | 58.995 | 54.817 | 42.619 | 18.794 | 0 | 0 | 56.663 | 30.923 | [5 empty] | 17.386 | 10.314 | 2 | 4.0571 | 3.7813 | 3.7548 | 3.5294 | 0.25189 | 6.2086
2006-01-09 | 14:24 | 0 | 17.386 | 1 | 4 | 0 | 52.364 | 52.571 | 41.257 | 41.726 | 35.593 | 26.203 | 8.622 | 1 | 0 | 58.995 | 54.84 | 42.619 | 18.819 | 0 | 0 | 56.62 | 30.901 | [5 empty] | 0 | 10.638 | 3 | 4.0857 | 3.8084 | 3.756 | 3.5294 | 0.27902 | 6.8292
2006-01-09 | 14:25 | 0 | 17.386 | 0 | 4 | 0 | 52.296 | 52.686 | 41.234 | 41.844 | 35.617 | 26.179 | 8.547 | 1 | 0 | 58.995 | 54.749 | 42.666 | 18.794 | 0 | 0 | 56.551 | 30.948 | [5 empty] | 0 | 10.452 | 4 | 4.1075 | 3.8292 | 3.7569 | 3.5294 | 0.29978 | 7.2983
2006-01-09 | 14:26 | 0 | 17.351 | 0 | 5 | 0 | 52.319 | 52.847 | 41.186 | 41.702 | 35.734 | 26.203 | 8.67 | 1 | 0 | 58.995 | 54.772 | 42.642 | 18.819 | 0 | 0 | 56.62 | 30.923 | [5 empty] | 0 | 10.617 | 5 | 4.0717 | 3.7951 | 3.7554 | 3.5294 | 0.26573 | 6.5263
2006-01-09 | 14:27 | 0 | 17.363 | 0 | 4 | 0 | 52.525 | 52.891 | 41.279 | 41.774 | 35.617 | 26.203 | 8.67 | 1 | 0 | 58.972 | 54.772 | 42.666 | 18.794 | 0 | 0 | 56.64 | 30.923 | [5 empty] | 0 | 10.751 | 6 | 4.0717 | 3.7951 | 3.7554 | 3.5294 | 0.26573 | 6.5263
2006-01-09 | 14:28 | 1 | 17.363 | 0 | 4 | 0 | 52.296 | 52.868 | 41.186 | 41.75 | 35.359 | 26.299 | 8.695 | 2 | 0 | 58.995 | 54.772 | 42.619 | 18.794 | 0 | 0 | 56.62 | 30.901 | [5 empty] | 17.363 | 10.546 | 7 | 4.0644 | 3.7882 | 3.7551 | 3.5294 | 0.25881 | 6.3678
2006-01-09 | 14:29 | 0 | 17.351 | 0 | 4 | 0 | 52.24 | 52.698 | 41.293 | 41.717 | 35.395 | 26.169 | 8.66 | 1 | 0 | 58.986 | 54.74 | 42.609 | 18.759 | 0 | 0 | 56.608 | 30.913 | [5 empty] | 0 | 10.523 | 8 | 4.0746 | 3.7979 | 3.7555 | 3.5294 | 0.2685 | 6.5896
2006-01-09 | 14:30 | 0 | 17.351 | 0 | 4 | 0 | 52.149 | 52.744 | 41.387 | 41.741 | 35.443 | 26.169 | 8.635 | 1 | 0 | 58.963 | 54.693 | 42.633 | 18.736 | 0 | 0 | 56.631 | 30.962 | [5 empty] | 0 | 10.408 | 9 | 4.0819 | 3.8048 | 3.7558 | 3.5294 | 0.27542 | 6.7474
2006-01-09 | 14:31 | 0 | 17.351 | 0 | 4 | 0 | 52.193 | 52.583 | 41.246 | 41.81 | 34.995 | 26.12 | 8.635 | 1 | 0 | 58.94 | 54.67 | 42.705 | 18.784 | 0 | 0 | 56.565 | 30.987 | [5 empty] | 0 | 10.383 | 10 | 4.0819 | 3.8048 | 3.7558 | 3.5294 | 0.27542 | 6.7474
2006-01-09 | 14:32 | 0 | 17.328 | 0 | 4 | 0 | 52.217 | 52.583 | 41.269 | 41.81 | 34.854 | 26.169 | 8.71 | 1 | 0 | 58.94 | 54.716 | 42.75 | 18.809 | 0 | 0 | 56.542 | 30.962 | [5 empty] | 0 | 10.407 | 11 | 4.06 | 3.7841 | 3.7549 | 3.5294 | 0.25466 | 6.2723
2006-01-09 | 14:33 | 1 | 17.376 | 0 | 4 | 0 | 52.079 | 52.583 | 41.293 | 41.786 | 35.371 | 26.144 | 8.758 | 1 | 0 | 58.918 | 54.716 | 42.726 | 18.809 | 0 | 0 | 56.567 | 31.012 | [5 empty] | 17.376 | 10.293 | 12 | 4.0461 | 3.7708 | 3.7544 | 3.5294 | 0.24137 | 5.9656
2006-01-09 | 14:34 | 0 | 17.351 | 1 | 5 | 0 | 52.172 | 52.494 | 41.296 | 41.765 | 35.208 | 26.169 | 8.808 | 1 | 0 | 58.92 | 54.649 | 42.776 | 18.759 | 0 | 0 | 56.567 | 30.987 | [5 empty] | 0 | 10.407 | 13 | 4.0315 | 3.7569 | 3.7538 | 3.5294 | 0.22753 | 5.6439
2006-01-09 | 14:35 | 0 | 17.343 | 0 | 4 | 0 | 52.189 | 52.532 | 41.286 | 41.757 | 35.364 | 26.017 | 8.7 | 1 | 0 | 58.89 | 54.642 | 42.767 | 18.726 | 0 | 0 | 56.469 | 30.955 | [5 empty] | 0 | 10.432 | 14 | 4.063 | 3.7868 | 3.7551 | 3.5294 | 0.25743 | 6.336
2006-01-09 | 14:36 | 0 | 17.343 | 0 | 4 | 0 | 52.119 | 52.623 | 41.217 | 41.757 | 35.435 | 26.137 | 8.652 | 1 | 0 | 58.913 | 54.618 | 42.604 | 18.751 | 0 | 0 | 56.515 | 30.906 | [5 empty] | 0 | 10.362 | 15 | 4.0769 | 3.8001 | 3.7556 | 3.5294 | 0.27071 | 6.6401
2006-01-09 | 14:37 | 0 | 17.376 | 0 | 4 | 1 | 52.357 | 52.585 | 41.2 | 41.765 | 35.608 | 26.049 | 8.635 | 1 | 0 | 58.897 | 54.604 | 42.752 | 18.759 | 0 | 0 | 56.521 | 30.987 | [5 empty] | 0 | 10.592 | 16 | 4.0819 | 3.8048 | 3.7558 | 3.5294 | 0.27542 | 6.7474
2006-01-09 | 14:38 | 1 | 17.351 | 0 | 4 | 0 | 52.333 | 52.884 | 41.272 | 41.717 | 35.608 | 26.24 | 8.733 | 1 | 0 | 58.876 | 54.604 | 42.729 | 18.784 | 0 | 0 | 56.544 | 30.938 | [5 empty] | 17.351 | 10.616 | 0 | 4.0534 | 3.7777 | 3.7547 | 3.5294 | 0.24829 | 6.1256
2006-01-09 | 14:39 | 0 | 17.376 | 0 | 4 | 0 | 52.471 | 52.791 | 41.248 | 41.789 | 35.584 | 26.095 | 8.758 | 2 | 0 | 58.897 | 54.604 | 42.729 | 18.784 | 0 | 0 | 56.588 | 30.962 | [5 empty] | 0 | 10.682 | 1 | 4.0461 | 3.7708 | 3.7544 | 3.5294 | 0.24137 | 5.9656
2006-01-09 | 14:40 | 0 | 17.368 | 0 | 4 | 0 | 52.371 | 52.831 | 41.265 | 41.686 | 36.024 | 26.112 | 8.7 | 1 | 0 | 58.913 | 54.574 | 42.674 | 18.726 | 0 | 0 | 56.537 | 30.931 | [5 empty] | 0 | 10.685 | 2 | 4.063 | 3.7868 | 3.7551 | 3.5294 | 0.25743 | 6.336
2006-01-09 | 14:41 | 0 | 17.368 | 0 | 4 | 0 | 52.28 | 52.831 | 41.265 | 41.616 | 35.952 | 25.992 | 8.75 | 1 | 0 | 58.847 | 54.574 | 42.745 | 18.751 | 0 | 0 | 56.558 | 30.955 | [5 empty] | 0 | 10.664 | 3 | 4.0484 | 3.773 | 3.7545 | 3.5294 | 0.24359 | 6.0169
2006-01-09 | 14:42 | 1 | 17.368 | 0 | 5 | 0 | 52.394 | 52.716 | 41.286 | 41.664 | 36.445 | 26.161 | 8.627 | 1 | 0 | 58.867 | 54.574 | 42.697 | 18.751 | 0 | 0 | 56.558 | 30.906 | [5 empty] | 17.368 | 10.73 | 4 | 4.0842 | 3.807 | 3.7559 | 3.5294 | 0.27763 | 6.7977
2006-01-09 | 14:43 | 0 | 17.368 | 1 | 4 | 0 | 52.212 | 52.992 | 41.124 | 41.686 | 36.586 | 25.968 | 8.75 | 1 | 0 | 58.867 | 54.574 | 42.839 | 18.751 | 0 | 0 | 56.469 | 30.931 | [5 empty] | 0 | 10.526 | 5 | 4.0484 | 3.773 | 3.7545 | 3.5294 | 0.24359 | 6.0169
2006-01-09 | 14:44 | 0 | 17.394 | 0 | 4 | 0 | 52.394 | 52.693 | 40.865 | 41.358 | 36.375 | 25.943 | 8.776 | 1 | 0 | 58.847 | 54.551 | 42.863 | 18.751 | 0 | 0 | 56.38 | 30.98 | [5 empty] | 0 | 11.036 | 6 | 4.0408 | 3.7658 | 3.7542 | 3.5294 | 0.23639 | 5.8501
2006-01-09 | 14:45 | 0 | 17.401 | 0 | 4 | 0 | 52.058 | 52.814 | 40.755 | 41.272 | 35.89 | 25.953 | 8.71 | 1 | 0 | 58.854 | 54.604 | 42.776 | 18.834 | 0 | 0 | 56.41 | 30.987 | [5 empty] | 0 | 10.786 | 7 | 4.06 | 3.7841 | 3.7549 | 3.5294 | 0.25466 | 6.2723
2006-01-09 | 14:46 | 0 | 17.394 | 0 | 5 | 0 | 52.074 | 52.464 | 40.841 | 41.217 | 35.505 | 26.063 | 8.75 | 1 | 0 | 58.801 | 54.527 | 42.721 | 18.801 | 0 | 0 | 56.423 | 30.931 | [5 empty] | 0 | 10.857 | 8 | 4.0484 | 3.773 | 3.7545 | 3.5294 | 0.24359 | 6.0169
2006-01-09 | 14:47 | 1 | 17.394 | 0 | 4 | 0 | 51.89 | 52.464 | 40.7 | 41.217 | 35.318 | 26.063 | 8.75 | 1 | 0 | 58.824 | 54.551 | 42.721 | 18.751 | 0 | 0 | 56.423 | 30.955 | [5 empty] | 17.394 | 10.673 | 9 | 4.0484 | 3.773 | 3.7545 | 3.5294 | 0.24359 | 6.0169
2006-01-09 | 14:48 | 0 | 17.368 | 0 | 4 | 0 | 51.752 | 52.326 | 40.7 | 41.145 | 35.084 | 26.041 | 8.75 | 1 | 0 | 58.824 | 54.504 | 42.745 | 18.751 | 0 | 0 | 56.403 | 30.955 | [5 empty] | 0 | 10.607 | 10 | 4.0484 | 3.773 | 3.7545 | 3.5294 | 0.24359 | 6.0169
2006-01-09 | 14:49 | 0 | 17.343 | 0 | 4 | 0 | 51.752 | 52.233 | 40.583 | 41.286 | 35.129 | 26.041 | 8.678 | 2 | 0 | 58.824 | 54.481 | 42.839 | 18.776 | 0 | 0 | 56.403 | 30.955 | [5 empty] | 0 | 10.466 | 11 | 4.0694 | 3.7929 | 3.7553 | 3.5294 | 0.26352 | 6.4756
2006-01-09 | 14:50 | 0 | 17.368 | 0 | 5 | 0 | 51.752 | 52.256 | 40.604 | 41.169 | 35.129 | 26.137 | 8.627 | 1 | 0 | 58.801 | 54.481 | 42.721 | 18.801 | 0 | 0 | 56.446 | 30.955 | [5 empty] | 0 | 10.583 | 12 | 4.0842 | 3.807 | 3.7559 | 3.5294 | 0.27763 | 6.7977
2006-01-09 | 14:51 | 0 | 17.343 | 0 | 4 | 0 | 51.752 | 52.189 | 40.583 | 41.1 | 35.222 | 26.306 | 8.652 | 1 | 0 | 58.824 | 54.504 | 42.745 | 18.776 | 0 | 0 | 56.423 | 30.98 | [5 empty] | 0 | 10.652 | 13 | 4.0769 | 3.8001 | 3.7556 | 3.5294 | 0.27071 | 6.6401
2006-01-09 | 14:52 | 1 | 17.368 | 1 | 4 | 0 | 51.799 | 52.256 | 40.535 | 41.076 | 35.364 | 26.282 | 8.7 | 1 | 0 | 58.801 | 54.481 | 42.767 | 18.751 | 0 | 0 | 56.423 | 31.004 | [5 empty] | 17.368 | 10.723 | 14 | 4.063 | 3.7868 | 3.7551 | 3.5294 | 0.25743 | 6.336
2006-01-09 | 14:53 | 0 | 17.313 | 0 | 4 | 0 | 51.885 | 52.252 | 40.53 | 41.14 | 35.689 | 26.252 | 8.647 | 1 | 0 | 58.751 | 54.476 | 42.81 | 18.796 | 0 | 0 | 56.353 | 30.975 | [5 empty] | 0 | 10.745 | 15 | 4.0784 | 3.8015 | 3.7557 | 3.5294 | 0.2721 | 6.6717
2006-01-09 | 14:54 | 0 | 17.343 | 0 | 5 | 1 | 52.051 | 52.394 | 40.535 | 41.145 | 36.141 | 26.306 | 8.554 | 1 | 0 | 58.778 | 54.436 | 42.745 | 18.801 | 0 | 0 | 56.38 | 31.026 | [5 empty] | 0 | 10.906 | 16 | 4.1055 | 3.8273 | 3.7568 | 3.5294 | 0.29784 | 7.2547
2006-01-09 | 14:55 | 0 | 17.343 | 0 | 4 | 0 | 52.004 | 52.394 | 40.463 | 41.004 | 36.399 | 26.331 | 8.602 | 1 | 0 | 58.756 | 54.436 | 42.767 | 18.776 | 0 | 0 | 56.38 | 31.026 | [5 empty] | 0 | 11 | 0 | 4.0915 | 3.814 | 3.7562 | 3.5294 | 0.28455 | 6.9548
2006-01-09 | 14:56 | 0 | 17.343 | 0 | 4 | 0 | 51.96 | 52.464 | 40.535 | 41.004 | 36.282 | 26.497 | 8.554 | 2 | 0 | 58.778 | 54.436 | 42.697 | 18.827 | 0 | 0 | 56.357 | 30.98 | [5 empty] | 0 | 10.956 | 1 | 4.1055 | 3.8273 | 3.7568 | 3.5294 | 0.29784 | 7.2547
2006-01-09 | 14:57 | 1 | 17.343 | 0 | 4 | 0 | 52.051 | 52.532 | 40.583 | 41.028 | 36.141 | 26.546 | 8.602 | 1 | 0 | 58.801 | 54.436 | 42.745 | 18.801 | 0 | 0 | 56.334 | 31.004 | [5 empty] | 17.343 | 11.023 | 2 | 4.0915 | 3.814 | 3.7562 | 3.5294 | 0.28455 | 6.9548
2006-01-09 | 14:58 | 0 | 17.343 | 0 | 5 | 0 | 52.028 | 52.441 | 40.487 | 41.169 | 36.351 | 26.451 | 8.7 | 1 | 0 | 58.756 | 54.39 | 42.767 | 18.827 | 0 | 0 | 56.334 | 31.051 | [5 empty] | 0 | 10.859 | 3 | 4.063 | 3.7868 | 3.7551 | 3.5294 | 0.25743 | 6.336
2006-01-09 | 14:59 | 0 | 17.343 | 0 | 4 | 0 | 52.028 | 52.464 | 40.628 | 41.004 | 36.658 | 26.473 | 8.627 | 1 | 0 | 58.733 | 54.413 | 42.767 | 18.776 | 0 | 0 | 56.334 | 31.026 | [5 empty] | 0 | 11.024 | 4 | 4.0842 | 3.807 | 3.7559 | 3.5294 | 0.27763 | 6.7977
2006-01-09 | 15:00 | 0 | 17.343 | 0 | 4 | 0 | 52.028 | 52.508 | 40.583 | 41.1 | 36.658 | 26.546 | 8.652 | 1 | 0 | 58.733 | 54.39 | 42.839 | 18.751 | 0 | 0 | 56.291 | 31.026 | [5 empty] | 0 | 10.928 | 5 | 4.0769 | 3.8001 | 3.7556 | 3.5294 | 0.27071 | 6.6401
2006-01-09 | 15:01 | 1 | 17.343 | 0 | 5 | 0 | 52.051 | 52.487 | 40.652 | 41.169 | 36.799 | 26.451 | 8.627 | 1 | 0 | 58.733 | 54.39 | 42.767 | 18.801 | 0 | 0 | 56.245 | 31.026 | [5 empty] | 17.343 | 10.882 | 6 | 4.0842 | 3.807 | 3.7559 | 3.5294 | 0.27763 | 6.7977
2006-01-09 | 15:02 | 0 | 17.313 | 1 | 4 | 0 | 51.976 | 52.48 | 40.6 | 41.236 | 36.581 | 26.588 | 8.745 | 2 | 0 | 58.774 | 54.338 | 42.762 | 18.771 | 0 | 0 | 56.195 | 30.997 | [5 empty] | 0 | 10.74 | 7 | 4.0499 | 3.7744 | 3.7545 | 3.5294 | 0.24497 | 6.0489
2006-01-09 | 15:03 | 0 | 17.313 | 0 | 4 | 0 | 52.023 | 52.459 | 40.695 | 41.095 | 36.464 | 26.542 | 8.622 | 1 | 0 | 58.705 | 54.338 | 42.879 | 18.771 | 0 | 0 | 56.218 | 31.07 | [5 empty] | 0 | 10.928 | 8 | 4.0857 | 3.8084 | 3.756 | 3.5294 | 0.27902 | 6.8292
2006-01-09 | 15:04 | 0 | 17.338 | 0 | 4 | 0 | 51.976 | 52.389 | 40.671 | 41.164 | 36.581 | 26.662 | 8.572 | 1 | 0 | 58.728 | 54.338 | 42.81 | 18.746 | 0 | 0 | 56.241 | 31.046 | [5 empty] | 0 | 10.812 | 9 | 4.1002 | 3.8223 | 3.7566 | 3.5294 | 0.29286 | 7.1425
2006-01-09 | 15:05 | 0 | 17.288 | 0 | 5 | 0 | 51.976 | 52.436 | 40.6 | 41.188 | 36.416 | 26.492 | 8.622 | 1 | 0 | 58.685 | 54.315 | 42.834 | 18.771 | 0 | 0 | 56.284 | 31.046 | [5 empty] | 0 | 10.788 | 10 | 4.0857 | 3.8084 | 3.756 | 3.5294 | 0.27902 | 6.8292
2006-01-09 | 15:06 | 1 | 17.288 | 0 | 4 | 0 | 51.909 | 52.459 | 40.765 | 41.212 | 36.371 | 26.492 | 8.597 | 1 | 0 | 58.705 | 54.315 | 42.81 | 18.746 | 0 | 0 | 56.264 | 31.046 | [5 empty] | 17.288 | 10.697 | 11 | 4.093 | 3.8154 | 3.7563 | 3.5294 | 0.28594 | 6.9861
2006-01-09 | 15:07 | 0 | 17.288 | 0 | 4 | 0 | 51.839 | 52.389 | 40.6 | 41.188 | 36.253 | 26.517 | 8.572 | 1 | 0 | 58.662 | 54.362 | 42.855 | 18.796 | 0 | 0 | 56.307 | 31.046 | [5 empty] | 0 | 10.651 | 12 | 4.1002 | 3.8223 | 3.7566 | 3.5294 | 0.29286 | 7.1425
2006-01-09 | 15:08 | 0 | 17.306 | 0 | 4 | 0 | 51.785 | 52.198 | 40.569 | 41.274 | 36.409 | 26.412 | 8.539 | 1 | 0 | 58.632 | 54.308 | 42.848 | 18.789 | 0 | 0 | 56.234 | 31.014 | [5 empty] | 0 | 10.511 | 13 | 4.1098 | 3.8314 | 3.757 | 3.5294 | 0.30199 | 7.348
2006-01-09 | 15:09 | 0 | 17.313 | 0 | 5 | 0 | 51.909 | 52.343 | 40.671 | 41.212 | 36.653 | 26.492 | 8.499 | 2 | 0 | 58.685 | 54.315 | 42.786 | 18.796 | 0 | 0 | 56.284 | 31.07 | [5 empty] | 0 | 10.697 | 14 | 4.1215 | 3.8425 | 3.7574 | 3.5294 | 0.31307 | 7.5959
2006-01-09 | 15:10 | 0 | 17.313 | 0 | 4 | 0 | 51.839 | 52.389 | 40.648 | 41.399 | 36.605 | 26.662 | 8.622 | 1 | 0 | 58.662 | 54.294 | 42.834 | 18.796 | 0 | 0 | 56.307 | 31.046 | [5 empty] | 0 | 10.44 | 15 | 4.0857 | 3.8084 | 3.756 | 3.5294 | 0.27902 | 6.8292
2006-01-09 | 15:11 | 1 | 17.313 | 1 | 4 | 1 | 51.794 | 52.298 | 40.648 | 41.212 | 36.816 | 26.517 | 8.524 | 1 | 0 | 58.662 | 54.315 | 42.927 | 18.821 | 0 | 0 | 56.284 | 31.046 | [5 empty] | 17.313 | 10.582 | 16 | 4.1142 | 3.8356 | 3.7571 | 3.5294 | 0.30615 | 7.4412
2006-01-09 | 15:12 | 0 | 17.313 | 0 | 4 | 0 | 51.885 | 52.205 | 40.648 | 41.164 | 37.17 | 26.443 | 8.547 | 1 | 0 | 58.662 | 54.247 | 42.855 | 18.771 | 0 | 0 | 56.307 | 31.046 | [5 empty] | 0 | 10.721 | 0 | 4.1075 | 3.8292 | 3.7569 | 3.5294 | 0.29978 | 7.2983
2006-01-09 | 15:13 | 0 | 17.313 | 0 | 5 | 0 | 52 | 52.343 | 40.624 | 41.164 | 37.992 | 26.421 | 8.449 | 1 | 0 | 58.705 | 54.247 | 42.81 | 18.821 | 0 | 0 | 56.264 | 31.095 | [5 empty] | 0 | 10.836 | 1 | 4.1361 | 3.8563 | 3.758 | 3.5294 | 0.32691 | 7.9038
2006-01-09 | 15:14 | 0 | 17.273 | 0 | 4 | 0 | 52.009 | 52.466 | 40.585 | 41.126 | 38.236 | 26.382 | 8.557 | 1 | 0 | 58.671 | 54.257 | 42.889 | 18.806 | 0 | 0 | 56.25 | 31.056 | [5 empty] | 0 | 10.883 | 2 | 4.1046 | 3.8264 | 3.7567 | 3.5294 | 0.29701 | 7.236
2006-01-09 | 15:15 | 0 | 17.303 | 0 | 4 | 0 | 52.037 | 52.494 | 40.614 | 41.179 | 38.547 | 26.387 | 8.562 | 1 | 0 | 58.698 | 54.238 | 42.87 | 18.811 | 0 | 0 | 56.254 | 31.11 | [5 empty] | 0 | 10.858 | 3 | 4.1031 | 3.825 | 3.7567 | 3.5294 | 0.29563 | 7.2049
2006-01-09 | 15:16 | 1 | 17.28 | 0 | 5 | 0 | 52.105 | 52.473 | 40.638 | 41.226 | 38.617 | 26.507 | 8.489 | 2 | 0 | 58.698 | 54.238 | 42.894 | 18.837 | 0 | 0 | 56.232 | 31.134 | [5 empty] | 17.28 | 10.879 | 4 | 4.1244 | 3.8452 | 3.7575 | 3.5294 | 0.31583 | 7.6577
2006-01-09 | 15:17 | 0 | 17.225 | 0 | 4 | 0 | 52.009 | 52.49 | 40.609 | 41.222 | 38.26 | 26.478 | 8.409 | 1 | 0 | 58.648 | 54.21 | 42.841 | 18.806 | 0 | 0 | 56.159 | 31.105 | [5 empty] | 0 | 10.787 | 5 | 4.1477 | 3.8674 | 3.7585 | 3.5294 | 0.33798 | 8.1485
2006-01-09 | 15:18 | 0 | 17.25 | 0 | 4 | 0 | 52.009 | 52.536 | 40.657 | 41.222 | 37.882 | 26.429 | 8.409 | 1 | 0 | 58.603 | 54.163 | 42.865 | 18.806 | 0 | 0 | 56.114 | 31.151 | [5 empty] | 0 | 10.787 | 6 | 4.1477 | 3.8674 | 3.7585 | 3.5294 | 0.33798 | 8.1485
2006-01-09 | 15:19 | 0 | 17.225 | 0 | 4 | 0 | 51.871 | 52.422 | 40.774 | 41.36 | 37.531 | 26.333 | 8.509 | 1 | 0 | 58.603 | 54.187 | 42.865 | 18.829 | 0 | 0 | 56.091 | 31.127 | [5 empty] | 0 | 10.511 | 7 | 4.1186 | 3.8397 | 3.7573 | 3.5294 | 0.3103 | 7.5341
2006-01-09 | 15:20 | 1 | 17.25 | 1 | 5 | 0 | 51.734 | 52.261 | 40.798 | 41.36 | 37.624 | 26.309 | 8.459 | 1 | 0 | 58.603 | 54.142 | 42.937 | 18.806 | 0 | 0 | 56.114 | 31.176 | [5 empty] | 17.25 | 10.374 | 8 | 4.1331 | 3.8535 | 3.7579 | 3.5294 | 0.32414 | 7.8424
2006-01-09 | 15:21 | 0 | 17.25 | 0 | 4 | 0 | 51.687 | 52.1 | 40.961 | 41.408 | 37.579 | 26.478 | 8.383 | 1 | 0 | 58.625 | 54.142 | 42.913 | 18.806 | 0 | 0 | 56.159 | 31.176 | [5 empty] | 0 | 10.279 | 9 | 4.1553 | 3.8746 | 3.7588 | 3.5294 | 0.34517 | 8.3069
2006-01-09 | 15:22 | 0 | 17.25 | 0 | 4 | 0 | 51.71 | 52.056 | 40.868 | 41.501 | 37.741 | 26.382 | 8.459 | 1 | 0 | 58.603 | 54.142 | 42.865 | 18.829 | 0 | 0 | 56.114 | 31.105 | [5 empty] | 0 | 10.209 | 10 | 4.1331 | 3.8535 | 3.7579 | 3.5294 | 0.32414 | 7.8424
2006-01-09 | 15:23 | 0 | 17.25 | 0 | 4 | 0 | 51.734 | 52.077 | 40.798 | 41.573 | 37.6 | 26.382 | 8.383 | 1 | 0 | 58.603 | 54.163 | 42.937 | 18.829 | 0 | 0 | 56.044 | 31.127 | [5 empty] | 0 | 10.161 | 11 | 4.1553 | 3.8746 | 3.7588 | 3.5294 | 0.34517 | 8.3069
2006-01-09 | 15:24 | 0 | 17.225 | 0 | 4 | 0 | 51.687 | 52.123 | 40.822 | 41.456 | 37.813 | 26.309 | 8.361 | 2 | 0 | 58.58 | 54.142 | 43.03 | 18.781 | 0 | 0 | 56.068 | 31.127 | [5 empty] | 0 | 10.231 | 12 | 4.1617 | 3.8807 | 3.7591 | 3.5294 | 0.35126 | 8.4404
2006-01-09 | 15:25 | 1 | 17.215 | 0 | 5 | 0 | 51.631 | 52.091 | 40.765 | 41.375 | 37.803 | 26.323 | 8.373 | 1 | 0 | 58.548 | 54.086 | 42.949 | 18.771 | 0 | 0 | 56.035 | 31.092 | [5 empty] | 17.215 | 10.256 | 13 | 4.1582 | 3.8774 | 3.7589 | 3.5294 | 0.34794 | 8.3676
2006-01-09 | 15:26 | 0 | 17.215 | 0 | 4 | 0 | 51.654 | 52.091 | 40.882 | 41.492 | 37.662 | 26.299 | 8.398 | 1 | 0 | 58.527 | 54.086 | 42.949 | 18.746 | 0 | 0 | 56.035 | 31.092 | [5 empty] | 0 | 10.162 | 14 | 4.1509 | 3.8704 | 3.7586 | 3.5294 | 0.34102 | 8.2156
2006-01-09 | 15:27 | 0 | 17.19 | 0 | 4 | 0 | 51.748 | 52.114 | 40.81 | 41.516 | 37.662 | 26.323 | 8.348 | 1 | 0 | 58.548 | 54.11 | 42.927 | 18.794 | 0 | 0 | 55.988 | 31.117 | [5 empty] | 0 | 10.232 | 15 | 4.1655 | 3.8843 | 3.7592 | 3.5294 | 0.35486 | 8.5191
2006-01-09 | 15:28 | 0 | 17.263 | 0 | 4 | 1 | 51.678 | 52.158 | 40.882 | 41.351 | 37.591 | 26.348 | 8.424 | 1 | 0 | 58.548 | 54.086 | 42.949 | 18.794 | 0 | 0 | 56.058 | 31.117 | [5 empty] | 0 | 10.327 | 16 | 4.1433 | 3.8632 | 3.7583 | 3.5294 | 0.33383 | 8.0569
2006-01-09 | 15:29 | 0 | 17.215 | 0 | 4 | 0 | 51.678 | 52.137 | 40.906 | 41.516 | 37.945 | 26.323 | 8.373 | 1 | 0 | 58.548 | 54.11 | 42.903 | 18.794 | 0 | 0 | 56.012 | 31.07 | [5 empty] | 0 | 10.162 | 0 | 4.1582 | 3.8774 | 3.7589 | 3.5294 | 0.34794 | 8.3676
2006-01-09 | 15:30 | 1 | 17.273 | 1 | 4 | 0 | 51.757 | 52.123 | 40.868 | 41.432 | 38.26 | 26.309 | 8.532 | 1 | 0 | 58.58 | 54.119 | 42.961 | 18.854 | 0 | 0 | 55.965 | 31.117 | [5 empty] | 17.273 | 10.325 | 1 | 4.1119 | 3.8333 | 3.561 | 3.3333 | 0.50001 | 12.1601
2006-01-09 | 15:31 | 0 | 17.215 | 0 | 5 | 0 | 51.678 | 52.091 | 40.765 | 41.516 | 38.131 | 26.299 | 8.424 | 1 | 0 | 58.548 | 54.086 | 42.949 | 18.819 | 0 | 0 | 55.988 | 31.141 | [5 empty] | 0 | 10.162 | 2 | 4.1433 | 3.8632 | 3.5622 | 3.3333 | 0.5299 | 12.7893
2006-01-09 | 15:32 | 0 | 17.215 | 0 | 4 | 0 | 51.678 | 52.067 | 40.834 | 41.423 | 37.99 | 26.394 | 8.496 | 1 | 0 | 58.505 | 54.063 | 42.996 | 18.794 | 0 | 0 | 55.988 | 31.166 | [5 empty] | 0 | 10.255 | 3 | 4.1224 | 3.8433 | 3.5614 | 3.3333 | 0.50997 | 12.3709
2006-01-09 | 15:33 | 0 | 17.238 | 0 | 4 | 0 | 51.724 | 52.114 | 40.765 | 41.375 | 38.248 | 26.299 | 8.398 | 1 | 0 | 58.527 | 54.063 | 42.973 | 18.794 | 0 | 0 | 55.988 | 31.141 | [5 empty] | 0 | 10.349 | 4 | 4.1509 | 3.8704 | 3.5625 | 3.3333 | 0.5371 | 12.9394
2006-01-09 | 15:34 | 0 | 17.192 | 0 | 4 | 0 | 51.612 | 52.116 | 40.674 | 41.425 | 38.535 | 26.23 | 8.403 | 1 | 0 | 58.53 | 54.068 | 43.025 | 18.774 | 0 | 0 | 55.946 | 31.122 | [5 empty] | 0 | 10.187 | 5 | 4.1494 | 3.869 | 3.5625 | 3.3333 | 0.53572 | 12.9105
2006-01-09 | 15:35 | 1 | 17.17 | 0 | 4 | 0 | 51.682 | 52.116 | 40.698 | 41.379 | 38.77 | 26.23 | 8.303 | 1 | 0 | 58.463 | 53.998 | 42.929 | 18.749 | 0 | 0 | 55.923 | 31.122 | [5 empty] | 17.17 | 10.303 | 6 | 4.1786 | 3.8967 | 3.5637 | 3.3333 | 0.5634 | 13.483
2006-01-09 | 15:36 | 0 | 17.145 | 0 | 4 | 0 | 51.636 | 52.116 | 40.674 | 41.308 | 38.629 | 26.279 | 8.328 | 2 | 0 | 58.463 | 53.998 | 43.001 | 18.726 | 0 | 0 | 55.97 | 31.097 | [5 empty] | 0 | 10.328 | 7 | 4.1713 | 3.8898 | 3.5634 | 3.3333 | 0.55648 | 13.3406
2006-01-09 | 15:37 | 0 | 17.192 | 0 | 4 | 0 | 51.659 | 52.163 | 40.884 | 41.521 | 38.253 | 26.279 | 8.403 | 1 | 0 | 58.463 | 53.998 | 42.906 | 18.749 | 0 | 0 | 55.993 | 31.097 | [5 empty] | 0 | 10.138 | 8 | 4.1494 | 3.869 | 3.5625 | 3.3333 | 0.53572 | 12.9105
2006-01-09 | 15:38 | 0 | 17.192 | 0 | 4 | 0 | 51.636 | 52.049 | 40.791 | 41.356 | 37.643 | 26.208 | 8.403 | 1 | 0 | 58.463 | 53.951 | 43.001 | 18.749 | 0 | 0 | 55.993 | 31.171 | [5 empty] | 0 | 10.28 | 9 | 4.1494 | 3.869 | 3.5625 | 3.3333 | 0.53572 | 12.9105
2006-01-09 | 15:39 | 0 | 17.192 | 1 | 5 | 0 | 51.659 | 52.049 | 40.839 | 41.473 | 37.172 | 26.255 | 8.403 | 1 | 0 | 58.441 | 53.93 | 43.071 | 18.774 | 0 | 0 | 55.97 | 31.122 | [5 empty] | 0 | 10.186 | 10 | 4.1494 | 3.869 | 3.5625 | 3.3333 | 0.53572 | 12.9105
2006-01-09 | 15:40 | 1 | 17.218 | 0 | 4 | 0 | 51.589 | 52.002 | 40.863 | 41.403 | 36.725 | 26.424 | 8.451 | 1 | 0 | 58.441 | 53.951 | 42.977 | 18.774 | 0 | 0 | 55.97 | 31.146 | [5 empty] | 17.218 | 10.186 | 11 | 4.1355 | 3.8558 | 3.5619 | 3.3333 | 0.52243 | 12.6329
2006-01-09 | 15:41 | 0 | 17.243 | 0 | 4 | 0 | 51.568 | 52.025 | 40.839 | 41.332 | 36.772 | 26.279 | 8.451 | 1 | 0 | 58.441 | 53.93 | 43.001 | 18.799 | 0 | 0 | 55.902 | 31.146 | [5 empty] | 0 | 10.236 | 12 | 4.1355 | 3.8558 | 3.5619 | 3.3333 | 0.52243 | 12.6329
2006-01-09 | 15:42 | 0 | 17.218 | 0 | 4 | 0 | 51.612 | 52.072 | 40.98 | 41.379 | 36.961 | 26.328 | 8.403 | 1 | 0 | 58.463 | 53.907 | 43.001 | 18.774 | 0 | 0 | 55.879 | 31.146 | [5 empty] | 0 | 10.233 | 13 | 4.1494 | 3.869 | 3.5625 | 3.3333 | 0.53572 | 12.9105
2006-01-09 | 15:43 | 0 | 17.218 | 0 | 4 | 0 | 51.612 | 52.049 | 40.767 | 41.332 | 37.385 | 26.399 | 8.429 | 1 | 0 | 58.463 | 53.951 | 42.953 | 18.799 | 0 | 0 | 55.855 | 31.122 | [5 empty] | 0 | 10.28 | 14 | 4.1419 | 3.8619 | 3.5622 | 3.3333 | 0.52852 | 12.7604
2006-01-09 | 15:44 | 0 | 17.192 | 0 | 4 | 0 | 51.636 | 52.14 | 40.932 | 41.332 | 37.925 | 26.304 | 8.403 | 1 | 0 | 58.418 | 53.907 | 43.001 | 18.774 | 0 | 0 | 55.855 | 31.122 | [5 empty] | 0 | 10.304 | 15 | 4.1494 | 3.869 | 3.5625 | 3.3333 | 0.53572 | 12.9105
2006-01-09 | 15:45 | 1 | 17.218 | 0 | 4 | 0 | 51.636 | 52.163 | 40.746 | 41.403 | 37.995 | 26.328 | 8.476 | 1 | 0 | 58.418 | 53.93 | 43.047 | 18.799 | 0 | 0 | 55.855 | 31.146 | [5 empty] | 17.218 | 10.233 | 16 | 4.1282 | 3.8488 | 3.5616 | 3.3333 | 0.51551 | 12.4876
2006-01-09 | 15:46 | 0 | 17.187 | 0 | 5 | 1 | 51.608 | 52.112 | 40.669 | 41.255 | 38.177 | 26.13 | 8.373 | 1 | 0 | 58.413 | 53.855 | 42.949 | 18.769 | 0 | 0 | 55.781 | 31.068 | [5 empty] | 0 | 10.353 | 17 | 4.1582 | 3.8774 | 3.5628 | 3.3333 | 0.54402 | 13.0831
2006-01-09 | 15:47 | 0 | 17.218 | 0 | 4 | 0 | 51.727 | 52.095 | 40.767 | 41.284 | 38.464 | 26.159 | 8.429 | 1 | 0 | 58.463 | 53.86 | 43.025 | 18.774 | 0 | 0 | 55.832 | 31.097 | [5 empty] | 0 | 10.443 | 0 | 4.1419 | 3.8619 | 3.5622 | 3.3333 | 0.52852 | 12.7604
2006-01-09 | 15:48 | 0 | 17.162 | 0 | 4 | 0 | 51.722 | 52.158 | 40.621 | 41.279 | 38.576 | 26.154 | 8.348 | 1 | 0 | 58.39 | 53.879 | 42.949 | 18.718 | 0 | 0 | 55.851 | 31.043 | [5 empty] | 0 | 10.443 | 1 | 4.1655 | 3.8843 | 3.5631 | 3.3333 | 0.55094 | 13.2264
2006-01-09 | 15:49 | 0 | 17.162 | 1 | 4 | 0 | 51.699 | 52.158 | 40.669 | 41.396 | 38.366 | 26.081 | 8.348 | 2 | 0 | 58.368 | 53.808 | 42.996 | 18.718 | 0 | 0 | 55.827 | 31.092 | [5 empty] | 0 | 10.303 | 2 | 4.1655 | 3.8843 | 3.5631 | 3.3333 | 0.55094 | 13.2264
2006-01-09 | 15:50 | 1 | 17.162 | 0 | 4 | 0 | 51.678 | 52.088 | 40.717 | 41.327 | 37.897 | 26.154 | 8.373 | 1 | 0 | 58.345 | 53.832 | 43.018 | 18.844 | 0 | 0 | 55.874 | 31.188 | [5 empty] | 17.162 | 10.351 | 3 | 4.1582 | 3.8774 | 3.5628 | 3.3333 | 0.54402 | 13.0831
2006-01-09 | 15:51 | 0 | 17.162 | 0 | 4 | 0 | 51.678 | 52.088 | 40.762 | 41.303 | 37.825 | 26.25 | 8.471 | 1 | 0 | 58.368 | 53.855 | 42.996 | 18.744 | 0 | 0 | 55.851 | 31.092 | [5 empty] | 0 | 10.375 | 4 | 4.1296 | 3.8502 | 3.5617 | 3.3333 | 0.51689 | 12.5167
2006-01-09 | 15:52 | 0 | 17.187 | 0 | 4 | 0 | 51.699 | 52.088 | 40.717 | 41.255 | 38.296 | 26.13 | 8.421 | 1 | 0 | 58.368 | 53.855 | 43.09 | 18.769 | 0 | 0 | 55.827 | 31.068 | [5 empty] | 0 | 10.444 | 5 | 4.1442 | 3.8641 | 3.5623 | 3.3333 | 0.53073 | 12.8067
2006-01-09 | 15:53 | 0 | 17.192 | 0 | 4 | 0 | 51.706 | 52.116 | 40.65 | 41.425 | 38.77 | 26.208 | 8.403 | 1 | 0 | 58.372 | 53.858 | 43.023 | 18.774 | 0 | 0 | 55.853 | 31.144 | [5 empty] | 0 | 10.281 | 6 | 4.1494 | 3.869 | 3.5625 | 3.3333 | 0.53572 | 12.9105
2006-01-09 | 15:54 | 0 | 17.125 | 0 | 5 | 0 | 51.661 | 52.098 | 40.724 | 41.289 | 38.844 | 26.115 | 8.333 | 1 | 0 | 58.352 | 53.794 | 42.932 | 18.754 | 0 | 0 | 55.811 | 31.078 | [5 empty] | 0 | 10.372 | 7 | 4.1698 | 3.8884 | 3.5633 | 3.3333 | 0.55509 | 13.3121
2006-01-09 | 15:55 | 1 | 17.157 | 0 | 4 | 0 | 51.759 | 52.196 | 40.59 | 41.272 | 39.04 | 26.147 | 8.341 | 1 | 0 | 58.361 | 53.825 | 43.011 | 18.761 | 0 | 0 | 55.841 | 31.11 | [5 empty] | 17.157 | 10.487 | 8 | 4.1675 | 3.8862 | 3.5632 | 3.3333 | 0.55288 | 13.2664
2006-01-09 | 15:56 | 0 | 17.157 | 0 | 4 | 0 | 51.783 | 52.172 | 40.638 | 41.296 | 39.133 | 26.171 | 8.293 | 1 | 0 | 58.338 | 53.801 | 43.152 | 18.786 | 0 | 0 | 55.818 | 31.11 | [5 empty] | 0 | 10.487 | 9 | 4.1815 | 3.8995 | 3.5638 | 3.3333 | 0.56616 | 13.5398
2006-01-09 | 15:57 | 0 | 17.18 | 0 | 4 | 0 | 51.692 | 52.196 | 40.638 | 41.296 | 38.875 | 26.073 | 8.341 | 1 | 0 | 58.381 | 53.778 | 43.035 | 18.713 | 0 | 0 | 55.841 | 31.181 | [5 empty] | 0 | 10.396 | 10 | 4.1675 | 3.8862 | 3.5632 | 3.3333 | 0.55288 | 13.2664
2006-01-09 | 15:58 | 0 | 17.172 | 1 | 4 | 0 | 51.708 | 52.142 | 40.772 | 41.217 | 38.444 | 26.211 | 8.333 | 1 | 0 | 58.331 | 53.748 | 43.004 | 18.779 | 0 | 0 | 55.788 | 31.1 | [5 empty] | 0 | 10.491 | 11 | 4.1698 | 3.8884 | 3.5633 | 3.3333 | 0.55509 | 13.3121
2006-01-09 | 15:59 | 0 | 17.125 | 0 | 4 | 0 | 51.661 | 52.098 | 40.676 | 41.358 | 38.303 | 26.09 | 8.235 | 1 | 0 | 58.285 | 53.771 | 43.028 | 18.728 | 0 | 0 | 55.834 | 31.1 | [5 empty] | 0 | 10.303 | 12 | 4.1984 | 3.9156 | 3.5645 | 3.3333 | 0.58222 | 13.8677
2006-01-09 | 16:00 | 1 | 17.147 | 0 | 4 | 0 | 51.661 | 52.098 | 40.676 | 41.289 | 38.186 | 26.235 | 8.308 | 1 | 0 | 58.331 | 53.748 | 43.004 | 18.754 | 0 | 0 | 55.834 | 31.1 | [5 empty] | 17.147 | 10.372 | 13 | 4.1771 | 3.8953 | 3.5636 | 3.3333 | 0.56201 | 13.4546
2006-01-09 | 16:01 | 0 | 17.147 | 0 | 4 | 0 | 51.685 | 52.165 | 40.724 | 41.265 | 38.373 | 26.115 | 8.358 | 2 | 0 | 58.285 | 53.748 | 43.049 | 18.779 | 0 | 0 | 55.858 | 31.124 | [5 empty] | 0 | 10.42 | 14 | 4.1626 | 3.8815 | 3.563 | 3.3333 | 0.54817 | 13.1691
2006-01-09 | 16:02 | 0 | 17.147 | 0 | 5 | 0 | 51.708 | 52.142 | 40.652 | 41.265 | 38.186 | 26.115 | 8.308 | 1 | 0 | 58.285 | 53.724 | 43.049 | 18.728 | 0 | 0 | 55.788 | 31.1 | [5 empty] | 0 | 10.443 | 15 | 4.1771 | 3.8953 | 3.5636 | 3.3333 | 0.56201 | 13.4546
2006-01-09 | 16:03 | 0 | 17.18 | 0 | 4 | 0 | 51.759 | 52.105 | 40.707 | 41.224 | 38.617 | 26.147 | 8.293 | 1 | 0 | 58.315 | 53.731 | 43.152 | 18.761 | 0 | 0 | 55.774 | 31.132 | [5 empty] | 0 | 10.535 | 16 | 4.1815 | 3.8995 | 3.5638 | 3.3333 | 0.56616 | 13.5398
2006-01-09 | 16:04 | 0 | 17.18 | 0 | 4 | 1 | 51.738 | 52.172 | 40.731 | 41.272 | 38.593 | 26.193 | 8.315 | 1 | 0 | 58.338 | 53.708 | 43.08 | 18.736 | 0 | 0 | 55.774 | 31.132 | [5 empty] | 0 | 10.466 | 17 | 4.1751 | 3.8934 | 3.5635 | 3.3333 | 0.56007 | 13.4147
2006-01-09 | 16:05 | 1 | 17.18 | 0 | 4 | 0 | 51.738 | 52.172 | 40.755 | 41.296 | 38.263 | 26.267 | 8.341 | 1 | 0 | 58.315 | 53.708 | 43.059 | 18.761 | 0 | 0 | 55.774 | 31.132 | [5 empty] | 17.18 | 10.442 | 0 | 4.1675 | 3.8862 | 3.5632 | 3.3333 | 0.55288 | 13.2664
2006-01-09 | 16:06 | 0 | 17.172 | 0 | 4 | 0 | 51.776 | 52.165 | 40.631 | 41.289 | 38.279 | 26.115 | 8.308 | 1 | 0 | 58.263 | 53.657 | 43.145 | 18.779 | 0 | 0 | 55.72 | 31.149 | [5 empty] | 0 | 10.487 | 1 | 4.1771 | 3.8953 | 3.5636 | 3.3333 | 0.56201 | 13.4546
2006-01-09 | 16:07 | 0 | 17.18 | 0 | 4 | 0 | 51.853 | 52.219 | 40.638 | 41.296 | 38.358 | 26.171 | 8.416 | 1 | 0 | 58.269 | 53.687 | 43.128 | 18.786 | 0 | 0 | 55.727 | 31.205 | [5 empty] | 0 | 10.557 | 2 | 4.1457 | 3.8655 | 3.5623 | 3.3333 | 0.53212 | 12.8355
2006-01-09 | 16:08 | 0 | 17.147 | 1 | 4 | 0 | 51.843 | 52.189 | 40.631 | 41.265 | 38.256 | 26.306 | 8.383 | 1 | 0 | 58.285 | 53.701 | 43.028 | 18.779 | 0 | 0 | 55.72 | 31.149 | [5 empty] | 0 | 10.578 | 3 | 4.1553 | 3.8746 | 3.5627 | 3.3333 | 0.54125 | 13.0257
2006-01-09 | 16:09 | 0 | 17.099 | 0 | 4 | 0 | 51.843 | 52.35 | 40.511 | 41.217 | 38.444 | 26.26 | 8.308 | 1 | 0 | 58.24 | 53.633 | 43.169 | 18.779 | 0 | 0 | 55.743 | 31.173 | [5 empty] | 0 | 10.626 | 4 | 4.1771 | 3.8953 | 3.5636 | 3.3333 | 0.56201 | 13.4546
2006-01-09 | 16:10 | 1 | 17.125 | 0 | 4 | 0 | 51.913 | 52.326 | 40.511 | 41.241 | 38.586 | 26.186 | 8.358 | 1 | 0 | 58.217 | 53.701 | 43.049 | 18.779 | 0 | 0 | 55.743 | 31.173 | [5 empty] | 17.125 | 10.672 | 5 | 4.1626 | 3.8815 | 3.563 | 3.3333 | 0.54817 | 13.1691
2006-01-09 | 16:11 | 0 | 17.099 | 0 | 4 | 0 | 52.119 | 52.394 | 40.511 | 41.241 | 38.679 | 26.211 | 8.333 | 1 | 0 | 58.24 | 53.678 | 43.214 | 18.804 | 0 | 0 | 55.697 | 31.149 | [5 empty] | 0 | 10.878 | 6 | 4.1698 | 3.8884 | 3.5633 | 3.3333 | 0.55509 | 13.3121
2006-01-09 | 16:12 | 0 | 17.147 | 0 | 4 | 0 | 52.142 | 52.602 | 40.631 | 41.193 | 38.82 | 26.161 | 8.283 | 2 | 0 | 58.24 | 53.633 | 43.121 | 18.779 | 0 | 0 | 55.697 | 31.198 | [5 empty] | 0 | 10.949 | 7 | 4.1844 | 3.9023 | 3.5639 | 3.3333 | 0.56893 | 13.5965
2006-01-09 | 16:13 | 0 | 17.092 | 0 | 5 | 0 | 52.112 | 52.571 | 40.576 | 41.234 | 38.578 | 26.179 | 8.227 | 1 | 0 | 58.187 | 53.603 | 43.159 | 18.746 | 0 | 0 | 55.666 | 31.166 | [5 empty] | 0 | 10.878 | 8 | 4.2007 | 3.9178 | 3.5646 | 3.3333 | 0.58443 | 13.9128
2006-01-09 | 16:14 | 0 | 17.074 | 0 | 4 | 0 | 52.028 | 52.487 | 40.7 | 41.289 | 38.421 | 26.186 | 8.233 | 1 | 0 | 58.151 | 53.542 | 43.051 | 18.703 | 0 | 0 | 55.629 | 31.149 | [5 empty] | 0 | 10.739 | 9 | 4.199 | 3.9161 | 3.5645 | 3.3333 | 0.58277 | 13.879
2006-01-09 | 16:15 | 1 | 17.074 | 0 | 4 | 0 | 51.983 | 52.417 | 40.655 | 41.265 | 38.303 | 26.257 | 8.258 | 1 | 0 | 58.219 | 53.589 | 43.004 | 18.728 | 0 | 0 | 55.652 | 31.1 | [5 empty] | 17.074 | 10.718 | 10 | 4.1917 | 3.9092 | 3.5642 | 3.3333 | 0.57585 | 13.738
2006-01-09 | 16:16 | 0 | 17.104 | 0 | 4 | 0 | 51.988 | 52.401 | 40.705 | 41.363 | 38.074 | 26.191 | 8.338 | 1 | 0 | 58.201 | 53.594 | 43.104 | 18.734 | 0 | 0 | 55.68 | 31.154 | [5 empty] | 0 | 10.625 | 11 | 4.1684 | 3.887 | 3.5632 | 3.3333 | 0.55371 | 13.2836
2006-01-09 | 16:17 | 0 | 17.074 | 0 | 4 | 0 | 52.028 | 52.417 | 40.772 | 41.312 | 37.997 | 26.211 | 8.258 | 1 | 0 | 58.174 | 53.566 | 43.193 | 18.827 | 0 | 0 | 55.606 | 31.294 | [5 empty] | 0 | 10.716 | 12 | 4.1917 | 3.9092 | 3.5642 | 3.3333 | 0.57585 | 13.738
2006-01-09 | 16:18 | 0 | 17.074 | 1 | 4 | 0 | 51.913 | 52.417 | 40.748 | 41.406 | 37.669 | 26.137 | 8.283 | 1 | 0 | 58.151 | 53.519 | 43.097 | 18.703 | 0 | 0 | 55.582 | 31.173 | [5 empty] | 0 | 10.507 | 13 | 4.1844 | 3.9023 | 3.5639 | 3.3333 | 0.56893 | 13.5965
2006-01-09 | 16:19 | 1 | 17.097 | 0 | 4 | 0 | 51.799 | 52.212 | 40.793 | 41.43 | 37.739 | 26.137 | 8.258 | 1 | 0 | 58.174 | 53.519 | 43.145 | 18.754 | 0 | 0 | 55.538 | 31.198 | [5 empty] | 17.097 | 10.369 | 14 | 4.1917 | 3.9092 | 3.5642 | 3.3333 | 0.57585 | 13.738
2006-01-09 | 16:20 | 0 | 17.152 | 0 | 4 | 0 | 51.713 | 52.172 | 40.846 | 41.411 | 37.344 | 26.287 | 8.363 | 1 | 0 | 58.178 | 53.57 | 43.15 | 18.734 | 0 | 0 | 55.496 | 31.203 | [5 empty] | 0 | 10.302 | 15 | 4.1611 | 3.8801 | 3.5629 | 3.3333 | 0.54679 | 13.1405
2006-01-09 | 16:21 | 0 | 17.097 | 0 | 4 | 0 | 51.617 | 52.121 | 40.7 | 41.358 | 36.871 | 26.306 | 8.258 | 1 | 0 | 58.174 | 53.542 | 43.028 | 18.754 | 0 | 0 | 55.515 | 31.173 | [5 empty] | 0 | 10.259 | 16 | 4.1917 | 3.9092 | 3.5642 | 3.3333 | 0.57585 | 13.738
2006-01-09 | 16:22 | 0 | 17.097 | 0 | 4 | 1 | 51.685 | 52.074 | 40.7 | 41.454 | 36.729 | 26.09 | 8.283 | 1 | 0 | 58.151 | 53.496 | 43.145 | 18.703 | 0 | 0 | 55.491 | 31.173 | [5 empty] | 0 | 10.231 | 17 | 4.1844 | 3.9023 | 3.5639 | 3.3333 | 0.56893 | 13.5965
2006-01-09 | 16:23 | 0 | 17.074 | 0 | 4 | 0 | 51.638 | 52.051 | 40.655 | 41.265 | 36.706 | 26.115 | 8.233 | 1 | 0 | 58.13 | 53.496 | 43.121 | 18.703 | 0 | 0 | 55.538 | 31.173 | [5 empty] | 0 | 10.373 | 0 | 4.199 | 3.9161 | 3.5645 | 3.3333 | 0.58277 | 13.879
2006-01-09 | 16:24 | 1 | 17.097 | 0 | 4 | 0 | 51.638 | 52.098 | 40.655 | 41.382 | 36.612 | 26.066 | 8.258 | 1 | 0 | 58.107 | 53.472 | 43.193 | 18.678 | 0 | 0 | 55.538 | 31.198 | [5 empty] | 17.097 | 10.256 | 1 | 4.1917 | 3.9092 | 3.5642 | 3.3333 | 0.57585 | 13.738
2006-01-09 | 16:25 | 0 | 17.097 | 0 | 4 | 0 | 51.685 | 52.074 | 40.607 | 41.334 | 37.012 | 26.041 | 8.258 | 1 | 0 | 58.151 | 53.519 | 43.169 | 18.801 | 0 | 0 | 55.538 | 31.173 | [5 empty] | 0 | 10.351 | 2 | 4.1917 | 3.9092 | 3.5642 | 3.3333 | 0.57585 | 13.738
2006-01-09 | 16:26 | 0 | 17.097 | 0 | 5 | 0 | 51.638 | 52.098 | 40.655 | 41.193 | 37.27 | 26.115 | 8.258 | 2 | 0 | 58.13 | 53.472 | 43.238 | 18.728 | 0 | 0 | 55.561 | 31.198 | [5 empty] | 0 | 10.445 | 3 | 4.1917 | 3.9092 | 3.5642 | 3.3333 | 0.57585 | 13.738
2006-01-09 | 16:27 | 0 | 17.097 | 1 | 4 | 0 | 51.708 | 52.121 | 40.631 | 41.193 | 37.222 | 26.115 | 8.308 | 1 | 0 | 58.151 | 53.472 | 43.097 | 18.754 | 0 | 0 | 55.561 | 31.173 | [5 empty] | 0 | 10.515 | 4 | 4.1771 | 3.8953 | 3.5636 | 3.3333 | 0.56201 | 13.4546
2006-01-09 | 16:28 | 0 | 17.097 | 0 | 4 | 0 | 51.776 | 52.144 | 40.7 | 41.217 | 37.433 | 26.041 | 8.283 | 1 | 0 | 58.107 | 53.472 | 43.121 | 18.779 | 0 | 0 | 55.538 | 31.22 | [5 empty] | 0 | 10.559 | 5 | 4.1844 | 3.9023 | 3.5639 | 3.3333 | 0.56893 | 13.5965
2006-01-09 | 16:29 | 1 | 17.122 | 0 | 4 | 0 | 51.755 | 52.165 | 40.631 | 41.147 | 37.693 | 26.115 | 8.333 | 1 | 0 | 58.085 | 53.451 | 43.145 | 18.779 | 0 | 0 | 55.468 | 31.22 | [5 empty] | 17.122 | 10.608 | 6 | 4.1698 | 3.8884 | 3.5633 | 3.3333 | 0.55509 | 13.3121
2006-01-09 | 16:30 | 0 | 17.122 | 0 | 4 | 0 | 51.776 | 52.144 | 40.631 | 41.193 | 37.669 | 26.137 | 8.356 | 1 | 0 | 58.107 | 53.451 | 43.097 | 18.728 | 0 | 0 | 55.491 | 31.244 | [5 empty] | 0 | 10.583 | 7 | 4.1631 | 3.8821 | 3.563 | 3.3333 | 0.54873 | 13.1806
2006-01-09 | 16:31 | 0 | 17.089 | 0 | 4 | 0 | 51.769 | 52.205 | 40.482 | 41.092 | 37.614 | 26.034 | 8.2 | 1 | 0 | 58.055 | 53.442 | 43.02 | 18.746 | 0 | 0 | 55.414 | 31.166 | [5 empty] | 0 | 10.677 | 8 | 4.2086 | 3.9252 | 3.5649 | 3.3333 | 0.59191 | 14.0644
2006-01-09 | 16:32 | 0 | 17.122 | 0 | 4 | 0 | 51.731 | 52.165 | 40.607 | 41.171 | 37.433 | 26.066 | 8.333 | 1 | 0 | 58.062 | 53.405 | 43.169 | 18.779 | 0 | 0 | 55.424 | 31.22 | [5 empty] | 0 | 10.56 | 9 | 4.1698 | 3.8884 | 3.5633 | 3.3333 | 0.55509 | 13.3121
2006-01-09 | 16:33 | 0 | 17.122 | 0 | 4 | 0 | 51.755 | 52.189 | 40.535 | 41.147 | 37.835 | 26.017 | 8.283 | 1 | 0 | 58.085 | 53.451 | 43.097 | 18.728 | 0 | 0 | 55.561 | 31.343 | [5 empty] | 0 | 10.608 | 10 | 4.1844 | 3.9023 | 3.5639 | 3.3333 | 0.56893 | 13.5965
2006-01-09 | 16:34 | 1 | 17.172 | 0 | 4 | 0 | 51.799 | 52.212 | 40.607 | 41.217 | 38.021 | 26.041 | 8.308 | 1 | 0 | 58.085 | 53.428 | 43.193 | 18.779 | 0 | 0 | 55.538 | 31.269 | [5 empty] | 17.172 | 10.582 | 11 | 4.1771 | 3.8953 | 3.5636 | 3.3333 | 0.56201 | 13.4546
2006-01-09 | 16:35 | 0 | 17.177 | 0 | 5 | 0 | 51.736 | 52.193 | 40.705 | 41.222 | 38.002 | 26.12 | 8.313 | 1 | 0 | 58.112 | 53.5 | 43.267 | 18.809 | 0 | 0 | 55.496 | 31.227 | [5 empty] | 0 | 10.514 | 12 | 4.1757 | 3.894 | 3.5635 | 3.3333 | 0.56063 | 13.4261
2006-01-09 | 16:36 | 0 | 17.177 | 0 | 4 | 0 | 51.759 | 52.263 | 40.588 | 41.341 | 37.603 | 26.071 | 8.363 | 1 | 0 | 58.135 | 53.479 | 43.197 | 18.809 | 0 | 0 | 55.473 | 31.227 | [5 empty] | 0 | 10.418 | 13 | 4.1611 | 3.8801 | 3.5629 | 3.3333 | 0.54679 | 13.1405
2006-01-09 | 16:37 | 0 | 17.202 | 1 | 4 | 0 | 51.783 | 52.217 | 40.659 | 41.246 | 37.509 | 26.095 | 8.363 | 2 | 0 | 58.112 | 53.433 | 43.221 | 18.784 | 0 | 0 | 55.473 | 31.227 | [5 empty] | 0 | 10.537 | 14 | 4.1611 | 3.8801 | 3.5629 | 3.3333 | 0.54679 | 13.1405
2006-01-09 | 16:38 | 0 | 17.202 | 0 | 4 | 0 | 51.804 | 52.193 | 40.659 | 41.246 | 37.016 | 26.022 | 8.313 | 1 | 0 | 58.089 | 53.409 | 43.243 | 18.809 | 0 | 0 | 55.473 | 31.249 | [5 empty] | 0 | 10.558 | 15 | 4.1757 | 3.894 | 3.5635 | 3.3333 | 0.56063 | 13.4261
2006-01-09 | 16:39 | 1 | 17.172 | 0 | 4 | 0 | 51.755 | 52.212 | 40.7 | 41.217 | 36.588 | 26.09 | 8.283 | 1 | 0 | 58.062 | 53.381 | 43.193 | 18.728 | 0 | 0 | 55.377 | 31.22 | [5 empty] | 17.172 | 10.538 | 16 | 4.1844 | 3.9023 | 3.5639 | 3.3333 | 0.56893 | 13.5965
2006-01-09 | 16:40 | 0 | 17.197 | 0 | 4 | 1 | 51.776 | 52.165 | 40.817 | 41.265 | 36.706 | 26.115 | 8.283 | 1 | 0 | 58.039 | 53.358 | 43.121 | 18.754 | 0 | 0 | 55.354 | 31.149 | [5 empty] | 0 | 10.511 | 17 | 4.1844 | 3.9023 | 3.5639 | 3.3333 | 0.56893 | 13.5965
2006-01-09 | 16:41 | 0 | 17.197 | 0 | 4 | 0 | 51.731 | 52.165 | 40.676 | 41.241 | 36.775 | 26.017 | 8.381 | 1 | 0 | 58.039 | 53.337 | 43.238 | 18.754 | 0 | 0 | 55.354 | 31.198 | [5 empty] | 0 | 10.49 | 0 | 4.1559 | 3.8751 | 3.5627 | 3.3333 | 0.54181 | 13.0372
2006-01-09 | 16:42 | 0 | 17.197 | 0 | 4 | 0 | 51.776 | 52.212 | 40.676 | 41.217 | 36.892 | 26.041 | 8.504 | 1 | 0 | 58.062 | 53.358 | 43.334 | 18.779 | 0 | 0 | 55.4 | 31.244 | [5 empty] | 0 | 10.559 | 1 | 4.12 | 3.8411 | 3.5613 | 3.3333 | 0.50776 | 12.3242
2006-01-09 | 16:43 | 0 | 17.197 | 0 | 4 | 0 | 51.799 | 52.189 | 40.748 | 41.193 | 37.033 | 26.09 | 8.333 | 1 | 0 | 58.062 | 53.337 | 43.169 | 18.703 | 0 | 0 | 55.445 | 31.198 | [5 empty] | 0 | 10.606 | 2 | 4.1698 | 3.8884 | 3.5633 | 3.3333 | 0.55509 | 13.3121
2006-01-09 | 16:44 | 1 | 17.228 | 0 | 4 | 0 | 51.759 | 52.24 | 40.801 | 41.269 | 37.016 | 26.071 | 8.363 | 1 | 0 | 58.066 | 53.386 | 43.221 | 18.832 | 0 | 0 | 55.428 | 31.227 | [5 empty] | 17.228 | 10.49 | 3 | 4.1611 | 3.8801 | 3.5629 | 3.3333 | 0.54679 | 13.1405
2006-01-09 | 16:45 | 0 | 17.228 | 0 | 4 | 0 | 51.804 | 52.217 | 40.659 | 41.317 | 37.11 | 26.071 | 8.363 | 1 | 0 | 58.044 | 53.342 | 43.315 | 18.784 | 0 | 0 | 55.335 | 31.227 | [5 empty] | 0 | 10.487 | 4 | 4.1611 | 3.8801 | 3.5629 | 3.3333 | 0.54679 | 13.1405
2006-01-09 | 16:46 | 0 | 17.172 | 1 | 5 | 0 | 51.731 | 52.165 | 40.631 | 41.241 | 36.988 | 26.017 | 8.381 | 1 | 0 | 58.016 | 53.29 | 43.286 | 18.779 | 0 | 0 | 55.33 | 31.173 | [5 empty] | 0 | 10.49 | 5 | 4.1559 | 3.8751 | 3.5627 | 3.3333 | 0.54181 | 13.0372
2006-01-09 | 16:47 | 0 | 17.172 | 0 | 4 | 0 | 51.755 | 52.212 | 40.655 | 41.334 | 36.447 | 26.041 | 8.381 | 1 | 0 | 57.996 | 53.314 | 43.214 | 18.801 | 0 | 0 | 55.286 | 31.173 | [5 empty] | 0 | 10.421 | 6 | 4.1559 | 3.8751 | 3.5627 | 3.3333 | 0.54181 | 13.0372
2006-01-09 | 16:48 | 0 | 17.197 | 0 | 4 | 0 | 51.731 | 52.144 | 40.676 | 41.217 | 36.213 | 25.992 | 8.456 | 1 | 0 | 57.973 | 53.244 | 43.214 | 18.779 | 0 | 0 | 55.33 | 31.198 | [5 empty] | 0 | 10.514 | 7 | 4.134 | 3.8544 | 3.5619 | 3.3333 | 0.52105 | 12.6039
2006-01-09 | 16:49 | 1 | 17.172 | 0 | 4 | 0 | 51.731 | 52.165 | 40.676 | 41.217 | 36.354 | 26.041 | 8.381 | 2 | 0 | 57.973 | 53.244 | 43.238 | 18.801 | 0 | 0 | 55.307 | 31.22 | [5 empty] | 17.172 | 10.514 | 8 | 4.1559 | 3.8751 | 3.5627 | 3.3333 | 0.54181 | 13.0372
2006-01-09 | 16:50 | 0 | 17.177 | 0 | 4 | 0 | 51.827 | 52.287 | 40.729 | 41.176 | 36.641 | 26.046 | 8.386 | 1 | 0 | 58.023 | 53.295 | 43.15 | 18.832 | 0 | 0 | 55.358 | 31.203 | [5 empty] | 0 | 10.651 | 9 | 4.1544 | 3.8738 | 3.5627 | 3.3333 | 0.54042 | 13.0084
2006-01-09 | 16:51 | 0 | 17.172 | 0 | 4 | 0 | 51.846 | 52.259 | 40.607 | 41.193 | 36.847 | 26.017 | 8.356 | 1 | 0 | 57.996 | 53.267 | 43.286 | 18.801 | 0 | 0 | 55.286 | 31.198 | [5 empty] | 0 | 10.653 | 10 | 4.1631 | 3.8821 | 3.563 | 3.3333 | 0.54873 | 13.1806
2006-01-09 | 16:52 | 0 | 17.202 | 0 | 4 | 0 | 51.941 | 52.331 | 40.612 | 41.222 | 36.758 | 26.046 | 8.386 | 1 | 0 | 58 | 53.295 | 43.243 | 18.809 | 0 | 0 | 55.358 | 31.249 | [5 empty] | 0 | 10.719 | 11 | 4.1544 | 3.8738 | 3.5627 | 3.3333 | 0.54042 | 13.0084
2006-01-09 | 16:53 | 0 | 17.172 | 0 | 4 | 0 | 51.776 | 52.282 | 40.583 | 41.193 | 36.706 | 25.97 | 8.381 | 1 | 0 | 57.973 | 53.244 | 43.169 | 18.801 | 0 | 0 | 55.148 | 31.198 | [5 empty] | 0 | 10.583 | 12 | 4.1559 | 3.8751 | 3.5627 | 3.3333 | 0.54181 | 13.0372
2006-01-09 | 16:54 | 1 | 17.187 | 0 | 4 | 0 | 51.769 | 52.158 | 40.669 | 41.207 | 36.813 | 26.152 | 8.421 | 1 | 0 | 57.987 | 53.213 | 43.159 | 18.769 | 0 | 0 | 55.139 | 31.188 | [5 empty] | 17.187 | 10.562 | 13 | 4.1442 | 3.8641 | 3.5623 | 3.3333 | 0.53073 | 12.8067
2006-01-09 | 16:55 | 0 | 17.132 | 0 | 4 | 0 | 51.717 | 52.175 | 40.71 | 41.133 | 36.949 | 26.051 | 8.341 | 1 | 0 | 57.891 | 53.185 | 43.154 | 18.739 | 0 | 0 | 55.134 | 31.159 | [5 empty] | 0 | 10.584 | 14 | 4.1675 | 3.8862 | 3.5632 | 3.3333 | 0.55288 | 13.2664
2006-01-09 | 16:56 | 0 | 17.162 | 1 | 5 | 0 | 51.79 | 52.226 | 40.714 | 41.207 | 36.837 | 26.007 | 8.348 | 1 | 0 | 57.918 | 53.19 | 43.207 | 18.816 | 0 | 0 | 55.186 | 31.139 | [5 empty] | 0 | 10.583 | 15 | 4.1655 | 3.8843 | 3.5631 | 3.3333 | 0.55094 | 13.2264
2006-01-09 | 16:57 | 0 | 17.187 | 0 | 4 | 0 | 51.675 | 52.203 | 40.691 | 41.186 | 37.095 | 26.032 | 8.371 | 1 | 0 | 57.941 | 53.19 | 43.207 | 18.769 | 0 | 0 | 55.139 | 31.139 | [5 empty] | 0 | 10.489 | 16 | 4.1588 | 3.8779 | 3.5629 | 3.3333 | 0.54457 | 13.0946
2006-01-09 | 16:58 | 0 | 17.132 | 0 | 4 | 1 | 51.671 | 52.151 | 40.616 | 41.179 | 36.973 | 26.051 | 8.416 | 2 | 0 | 57.891 | 53.162 | 43.154 | 18.713 | 0 | 0 | 55.134 | 31.085 | [5 empty] | 0 | 10.492 | 17 | 4.1457 | 3.8655 | 3.5623 | 3.3333 | 0.53212 | 12.8355
2006-01-09 | 16:59 | 1 | 17.132 | 0 | 4 | 0 | 51.694 | 52.107 | 40.686 | 41.274 | 36.878 | 25.978 | 8.366 | 1 | 0 | 57.891 | 53.139 | 43.319 | 18.713 | 0 | 0 | 55.088 | 31.085 | [5 empty] | 17.132 | 10.42 | 0 | 4.1602 | 3.8793 | 3.5629 | 3.3333 | 0.54596 | 13.1233
2006-01-09 | 17:00 | 0 | 17.157 | 0 | 4 | 0 | 51.647 | 52.151 | 40.758 | 41.202 | 36.433 | 26.076 | 8.366 | 1 | 0 | 57.87 | 53.139 | 43.178 | 18.739 | 0 | 0 | 54.973 | 31.085 | [5 empty] | 0 | 10.445 | 1 | 4.1602 | 3.8793 | 3.759 | 3.5294 | 0.34988 | 8.4101
2006-01-09 | 17:01 | 0 | 17.187 | 0 | 4 | 0 | 51.699 | 52.088 | 40.669 | 41.207 | 36.296 | 26.056 | 8.396 | 1 | 0 | 57.875 | 53.143 | 43.228 | 18.744 | 0 | 0 | 55.001 | 31.164 | [5 empty] | 0 | 10.492 | 2 | 4.1515 | 3.871 | 3.7586 | 3.5294 | 0.34158 | 8.2278
2006-01-09 | 17:02 | 0 | 17.157 | 0 | 4 | 0 | 51.717 | 52.107 | 40.686 | 41.226 | 36.292 | 25.978 | 8.341 | 1 | 0 | 57.87 | 53.092 | 43.2 | 18.764 | 0 | 0 | 54.926 | 31.134 | [5 empty] | 0 | 10.491 | 3 | 4.1675 | 3.8862 | 3.7593 | 3.5294 | 0.3568 | 8.5615
2006-01-09 | 17:03 | 0 | 17.182 | 0 | 4 | 0 | 51.671 | 52.151 | 40.616 | 41.298 | 36.268 | 26.076 | 8.366 | 1 | 0 | 57.847 | 53.139 | 43.2 | 18.764 | 0 | 0 | 54.882 | 31.183 | [5 empty] | 0 | 10.373 | 4 | 4.1602 | 3.8793 | 3.759 | 3.5294 | 0.34988 | 8.4101
2006-01-09 | 17:04 | 1 | 17.162 | 0 | 4 | 0 | 51.675 | 52.135 | 40.621 | 41.162 | 36.648 | 26.081 | 8.396 | 1 | 0 | 57.875 | 53.12 | 43.159 | 18.769 | 0 | 0 | 54.887 | 31.164 | [5 empty] | 17.162 | 10.513 | 5 | 4.1515 | 3.871 | 3.7586 | 3.5294 | 0.34158 | 8.2278
2006-01-09 | 17:05 | 0 | 17.182 | 0 | 4 | 0 | 51.694 | 52.13 | 40.686 | 41.157 | 36.691 | 26.002 | 8.464 | 1 | 0 | 57.847 | 53.092 | 43.178 | 18.739 | 0 | 0 | 54.835 | 31.134 | [5 empty] | 0 | 10.537 | 6 | 4.1317 | 3.8522 | 3.7578 | 3.5294 | 0.32275 | 7.8117
2006-01-09 | 17:06 | 0 | 17.132 | 1 | 5 | 0 | 51.717 | 52.13 | 40.569 | 41.109 | 36.784 | 26.1 | 8.441 | 1 | 0 | 57.87 | 53.092 | 43.13 | 18.739 | 0 | 0 | 54.744 | 31.134 | [5 empty] | 0 | 10.608 | 7 | 4.1384 | 3.8585 | 3.7581 | 3.5294 | 0.32912 | 7.9529
2006-01-09 | 17:07 | 0 | 17.187 | 0 | 4 | 0 | 51.813 | 52.249 | 40.597 | 41.114 | 36.789 | 26.032 | 8.519 | 1 | 0 | 57.875 | 53.12 | 43.252 | 18.769 | 0 | 0 | 54.793 | 31.139 | [5 empty] | 0 | 10.699 | 8 | 4.1157 | 3.8369 | 3.7572 | 3.5294 | 0.30753 | 7.4722
2006-01-09 | 17:08 | 0 | 17.162 | 0 | 4 | 0 | 51.699 | 52.273 | 40.621 | 41.162 | 36.813 | 26.032 | 8.494 | 2 | 0 | 57.852 | 53.097 | 43.207 | 18.744 | 0 | 0 | 54.726 | 31.139 | [5 empty] | 0 | 10.537 | 9 | 4.1229 | 3.8439 | 3.7575 | 3.5294 | 0.31445 | 7.6268
2006-01-09 | 17:09 | 1 | 17.132 | 0 | 4 | 0 | 51.671 | 52.13 | 40.593 | 41.109 | 36.856 | 25.978 | 8.391 | 1 | 0 | 57.802 | 53.092 | 43.248 | 18.713 | 0 | 0 | 54.63 | 31.134 | [5 empty] | 17.132 | 10.562 | 10 | 4.1529 | 3.8724 | 3.7587 | 3.5294 | 0.34296 | 8.2582
2006-01-09 | 17:10 | 0 | 17.187 | 0 | 4 | 0 | 51.769 | 52.158 | 40.669 | 41.162 | 36.978 | 25.985 | 8.519 | 1 | 0 | 57.829 | 53.097 | 43.252 | 18.769 | 0 | 0 | 54.635 | 31.188 | [5 empty] | 0 | 10.607 | 11 | 4.1157 | 3.8369 | 3.7572 | 3.5294 | 0.30753 | 7.4722
2006-01-09 | 17:11 | 0 | 17.187 | 0 | 4 | 0 | 51.722 | 52.179 | 40.691 | 41.186 | 37.071 | 26.13 | 8.519 | 1 | 0 | 57.852 | 53.097 | 43.183 | 18.769 | 0 | 0 | 54.635 | 31.139 | [5 empty] | 0 | 10.536 | 12 | 4.1157 | 3.8369 | 3.7572 | 3.5294 | 0.30753 | 7.4722
2006-01-09 | 17:12 | 0 | 17.187 | 0 | 4 | 0 | 51.745 | 52.158 | 40.738 | 41.186 | 37.612 | 25.96 | 8.471 | 1 | 0 | 57.829 | 53.076 | 43.207 | 18.769 | 0 | 0 | 54.611 | 31.188 | [5 empty] | 0 | 10.559 | 13 | 4.1296 | 3.8502 | 3.7578 | 3.5294 | 0.32082 | 7.7686
2006-01-09 | 17:13 | 0 | 17.157 | 0 | 4 | 0 | 51.717 | 52.221 | 40.616 | 41.25 | 37.82 | 25.955 | 8.416 | 1 | 0 | 57.756 | 53.048 | 43.2 | 18.739 | 0 | 0 | 54.492 | 31.134 | [5 empty] | 0 | 10.467 | 14 | 4.1457 | 3.8655 | 3.7584 | 3.5294 | 0.33604 | 8.1058
2006-01-09 | 17:14 | 1 | 17.147 | 0 | 4 | 0 | 51.731 | 52.189 | 40.583 | 41.193 | 37.669 | 26.161 | 8.456 | 1 | 0 | 57.815 | 53.062 | 43.145 | 18.754 | 0 | 0 | 54.551 | 31.173 | [5 empty] | 17.147 | 10.538 | 15 | 4.134 | 3.8544 | 3.7579 | 3.5294 | 0.32497 | 7.8608
2006-01-09 | 17:15 | 0 | 17.147 | 1 | 5 | 1 | 51.708 | 52.165 | 40.655 | 41.171 | 37.481 | 26.186 | 8.431 | 1 | 0 | 57.815 | 53.038 | 43.193 | 18.728 | 0 | 0 | 54.506 | 31.149 | [5 empty] | 0 | 10.537 | 16 | 4.1413 | 3.8613 | 3.7582 | 3.5294 | 0.33189 | 8.0141
2006-01-09 | 17:16 | 0 | 17.147 | 0 | 4 | 0 | 51.708 | 52.212 | 40.583 | 41.265 | 37.787 | 25.992 | 8.356 | 1 | 0 | 57.77 | 52.992 | 43.238 | 18.728 | 0 | 0 | 54.483 | 31.173 | [5 empty] | 0 | 10.443 | 0 | 4.1631 | 3.8821 | 3.7591 | 3.5294 | 0.35265 | 8.4707
2006-01-09 | 17:17 | 0 | 17.172 | 0 | 4 | 0 | 51.731 | 52.144 | 40.49 | 41.241 | 37.973 | 26.066 | 8.381 | 1 | 0 | 57.77 | 52.968 | 43.214 | 18.728 | 0 | 0 | 54.46 | 31.173 | [5 empty] | 0 | 10.49 | 1 | 4.1559 | 3.8751 | 3.5627 | 3.3333 | 0.54181 | 13.0372
2006-01-09 | 17:18 | 0 | 17.147 | 0 | 4 | 0 | 51.755 | 52.144 | 40.631 | 41.265 | 37.835 | 26.041 | 8.356 | 1 | 0 | 57.749 | 53.015 | 43.214 | 18.728 | 0 | 0 | 54.483 | 31.149 | [5 empty] | 0 | 10.49 | 2 | 4.1631 | 3.8821 | 3.563 | 3.3333 | 0.54873 | 13.1806
2006-01-09 | 17:19 | 1 | 17.147 | 0 | 4 | 0 | 51.755 | 52.189 | 40.655 | 41.193 | 37.669 | 26.186 | 8.406 | 2 | 0 | 57.749 | 52.992 | 43.286 | 18.754 | 0 | 0 | 54.46 | 31.149 | [5 empty] | 17.147 | 10.562 | 3 | 4.1486 | 3.8682 | 3.5624 | 3.3333 | 0.53489 | 12.8933
2006-01-09 | 17:20 | 0 | 17.147 | 0 | 4 | 0 | 51.708 | 52.189 | 40.607 | 41.217 | 37.315 | 26.235 | 8.283 | 1 | 0 | 57.77 | 53.015 | 43.193 | 18.779 | 0 | 0 | 54.46 | 31.149 | [5 empty] | 0 | 10.491 | 4 | 4.1844 | 3.9023 | 3.5639 | 3.3333 | 0.56893 | 13.5965
2006-01-09 | 17:21 | 0 | 17.177 | 0 | 4 | 0 | 51.713 | 52.217 | 40.636 | 41.2 | 36.921 | 26.191 | 8.411 | 1 | 0 | 57.777 | 53.043 | 43.315 | 18.784 | 0 | 0 | 54.511 | 31.178 | [5 empty] | 0 | 10.513 | 5 | 4.1471 | 3.8668 | 3.5624 | 3.3333 | 0.5335 | 12.8644
2006-01-09 | 17:22 | 0 | 17.147 | 0 | 4 | 0 | 51.617 | 52.165 | 40.631 | 41.171 | 36.612 | 26.235 | 8.333 | 1 | 0 | 57.726 | 52.992 | 43.193 | 18.728 | 0 | 0 | 54.436 | 31.1 | [5 empty] | 0 | 10.446 | 6 | 4.1698 | 3.8884 | 3.5633 | 3.3333 | 0.55509 | 13.3121
2006-01-09 | 17:23 | 0 | 17.147 | 0 | 4 | 0 | 51.701 | 52.135 | 40.6 | 41.116 | 36.086 | 26.179 | 8.3 | 1 | 0 | 57.697 | 52.915 | 43.231 | 18.721 | 0 | 0 | 54.429 | 31.117 | [5 empty] | 0 | 10.585 | 7 | 4.1794 | 3.8976 | 3.5637 | 3.3333 | 0.56423 | 13.5001
2006-01-09 | 17:24 | 1 | 17.223 | 0 | 5 | 0 | 51.755 | 52.165 | 40.865 | 41.217 | 36.072 | 26.355 | 8.308 | 1 | 0 | 57.726 | 52.968 | 43.238 | 18.779 | 0 | 0 | 54.39 | 31.198 | [5 empty] | 17.223 | 10.538 | 8 | 4.1771 | 3.8953 | 3.5636 | 3.3333 | 0.56201 | 13.4546
2006-01-09 | 17:25 | 0 | 17.223 | 1 | 4 | 0 | 51.755 | 52.235 | 40.748 | 41.171 | 35.976 | 26.282 | 8.233 | 1 | 0 | 57.793 | 52.945 | 43.193 | 18.754 | 0 | 0 | 54.254 | 31.198 | [5 empty] | 0 | 10.584 | 9 | 4.199 | 3.9161 | 3.5645 | 3.3333 | 0.58277 | 13.879
2006-01-09 | 17:26 | 0 | 17.228 | 0 | 4 | 0 | 51.783 | 52.193 | 40.777 | 41.2 | 35.959 | 26.385 | 8.215 | 1 | 0 | 57.754 | 52.929 | 43.315 | 18.832 | 0 | 0 | 54.327 | 31.249 | [5 empty] | 0 | 10.583 | 10 | 4.2042 | 3.9211 | 3.5647 | 3.3333 | 0.58775 | 13.9802
2006-01-09 | 17:27 | 0 | 17.228 | 0 | 4 | 0 | 51.783 | 52.193 | 40.753 | 41.269 | 35.935 | 26.24 | 8.165 | 1 | 0 | 57.754 | 52.952 | 43.384 | 18.784 | 0 | 0 | 54.35 | 31.274 | [5 empty] | 0 | 10.514 | 11 | 4.2188 | 3.9349 | 3.5653 | 3.3333 | 0.60159 | 14.26
2006-01-09 | 17:28 | 0 | 17.223 | 0 | 4 | 0 | 51.937 | 52.282 | 40.748 | 41.193 | 35.765 | 26.186 | 8.185 | 2 | 0 | 57.704 | 52.901 | 43.214 | 18.779 | 0 | 0 | 54.345 | 31.22 | [5 empty] | 0 | 10.744 | 12 | 4.2129 | 3.9294 | 3.5651 | 3.3333 | 0.59606 | 14.1483
2006-01-09 | 17:29 | 1 | 17.228 | 0 | 4 | 0 | 51.988 | 52.424 | 40.801 | 41.2 | 35.677 | 26.311 | 8.165 | 1 | 0 | 57.731 | 52.952 | 43.243 | 18.809 | 0 | 0 | 54.327 | 31.249 | [5 empty] | 17.228 | 10.788 | 13 | 4.2188 | 3.9349 | 3.5653 | 3.3333 | 0.60159 | 14.26
2006-01-09 | 17:30 | 0 | 17.223 | 0 | 4 | 0 | 51.937 | 52.417 | 40.724 | 41.124 | 35.576 | 26.282 | 8.207 | 1 | 0 | 57.681 | 52.901 | 43.334 | 18.754 | 0 | 0 | 54.254 | 31.198 | [5 empty] | 0 | 10.813 | 14 | 4.2065 | 3.9233 | 3.5648 | 3.3333 | 0.58997 | 14.0251
2006-01-09 | 17:31 | 0 | 17.228 | 0 | 5 | 0 | 51.96 | 52.396 | 40.7 | 41.171 | 35.531 | 26.186 | 8.185 | 1 | 0 | 57.658 | 52.901 | 43.238 | 18.779 | 0 | 0 | 54.184 | 31.149 | [5 empty] | 0 | 10.789 | 15 | 4.2129 | 3.9294 | 3.5651 | 3.3333 | 0.59606 | 14.1483
2006-01-09 | 17:32 | 0 | 17.223 | 0 | 4 | 0 | 51.913 | 52.417 | 40.724 | 41.193 | 35.318 | 26.306 | 8.134 | 1 | 0 | 57.658 | 52.901 | 43.31 | 18.754 | 0 | 0 | 54.138 | 31.124 | [5 empty] | 0 | 10.72 | 16 | 4.2278 | 3.9435 | 3.5657 | 3.3333 | 0.61018 | 14.4325
2006-01-09 | 17:33 | 1 | 17.253 | 0 | 4 | 1 | 51.897 | 52.378 | 40.822 | 41.246 | 35.136 | 26.287 | 8.165 | 1 | 0 | 57.662 | 52.882 | 43.243 | 18.759 | 0 | 0 | 54.189 | 31.154 | [5 empty] | 17.253 | 10.651 | 17 | 4.2188 | 3.9349 | 3.5653 | 3.3333 | 0.60159 | 14.26
2006-01-09 | 17:34 | 0 | 17.255 | 1 | 4 | 0 | 51.668 | 52.354 | 40.848 | 41.272 | 34.926 | 26.242 | 8.142 | 1 | 0 | 57.708 | 52.882 | 43.245 | 18.809 | 0 | 0 | 54.212 | 31.205 | [5 empty] | 0 | 10.396 | 0 | 4.2254 | 3.9413 | 3.5656 | 3.3333 | 0.60796 | 14.3881
2006-01-09 | 17:35 | 0 | 17.255 | 0 | 4 | 0 | 51.759 | 52.102 | 40.966 | 41.317 | 34.691 | 26.338 | 8.019 | 1 | 0 | 57.708 | 52.861 | 43.245 | 18.809 | 0 | 0 | 54.168 | 31.227 | [5 empty] | 0 | 10.442 | 1 | 4.2613 | 3.9753 | 3.7631 | 3.5294 | 0.44593 | 10.4647
2006-01-09 | 17:36 | 0 | 17.248 | 0 | 4 | 0 | 51.708 | 52.191 | 40.937 | 41.289 | 34.333 | 26.188 | 7.891 | 1 | 0 | 57.681 | 52.81 | 43.264 | 18.731 | 0 | 0 | 54.14 | 31.222 | [5 empty] | 0 | 10.419 | 2 | 4.2985 | 4.0108 | 3.7646 | 3.5294 | 0.48136 | 11.1982
2006-01-09 | 17:37 | 0 | 17.255 | 0 | 4 | 0 | 51.622 | 52.126 | 40.825 | 41.434 | 34.316 | 26.144 | 7.946 | 2 | 0 | 57.642 | 52.861 | 43.315 | 18.761 | 0 | 0 | 54.098 | 31.227 | [5 empty] | 0 | 10.188 | 3 | 4.2825 | 3.9955 | 3.7639 | 3.5294 | 0.46614 | 10.8846
2006-01-09 | 17:38 | 1 | 17.225 | 0 | 5 | 0 | 51.57 | 51.96 | 40.82 | 41.265 | 34.287 | 26.164 | 8.014 | 1 | 0 | 57.615 | 52.786 | 43.264 | 18.706 | 0 | 0 | 54.07 | 31.198 | [5 empty] | 17.225 | 10.305 | 4 | 4.2627 | 3.9767 | 3.7631 | 3.5294 | 0.44731 | 10.4936
2006-01-09 | 17:39 | 0 | 17.255 | 0 | 4 | 0 | 51.554 | 52.035 | 40.731 | 41.365 | 34.574 | 26.073 | 7.921 | 1 | 0 | 57.642 | 52.814 | 43.41 | 18.761 | 0 | 0 | 54.075 | 31.227 | [5 empty] | 0 | 10.189 | 5 | 4.2898 | 4.0025 | 3.7642 | 3.5294 | 0.47306 | 11.0274
2006-01-09 | 17:40 | 0 | 17.255 | 0 | 4 | 0 | 51.531 | 52.058 | 40.731 | 41.224 | 34.691 | 26.122 | 7.871 | 1 | 0 | 57.665 | 52.838 | 43.245 | 18.761 | 0 | 0 | 54.075 | 31.205 | [5 empty] | 0 | 10.307 | 6 | 4.3044 | 4.0163 | 3.7648 | 3.5294 | 0.4869 | 11.3117
2006-01-09 | 17:41 | 0 | 17.255 | 0 | 4 | 0 | 51.598 | 52.035 | 40.801 | 41.224 | 34.737 | 26.242 | 7.969 | 1 | 0 | 57.642 | 52.768 | 43.245 | 18.711 | 0 | 0 | 54.03 | 31.227 | [5 empty] | 0 | 10.374 | 7 | 4.2758 | 3.9892 | 3.7637 | 3.5294 | 0.45977 | 10.7528
2006-01-09 | 17:42 | 0 | 17.23 | 0 | 4 | 0 | 51.806 | 52.102 | 40.636 | 41.2 | 34.95 | 26.073 | 7.921 | 1 | 0 | 57.619 | 52.814 | 43.269 | 18.761 | 0 | 0 | 54.03 | 31.205 | [5 empty] | 0 | 10.606 | 8 | 4.2898 | 4.0025 | 3.7642 | 3.5294 | 0.47306 | 11.0274
2006-01-09 | 17:43 | 1 | 17.255 | 0 | 5 | 0 | 51.944 | 52.333 | 40.636 | 41.131 | 34.974 | 26.144 | 7.946 | 1 | 0 | 57.619 | 52.791 | 43.221 | 18.736 | 0 | 0 | 54.075 | 31.156 | [5 empty] | 17.255 | 10.813 | 9 | 4.2825 | 3.9955 | 3.7639 | 3.5294 | 0.46614 | 10.8846
2006-01-09 | 17:44 | 0 | 17.288 | 1 | 4 | 0 | 52.018 | 52.501 | 40.714 | 41.162 | 35.05 | 26.225 | 8.001 | 1 | 0 | 57.626 | 52.775 | 43.324 | 18.769 | 0 | 0 | 54.037 | 31.213 | [5 empty] | 0 | 10.856 | 10 | 4.2665 | 3.9803 | 3.7633 | 3.5294 | 0.45091 | 10.5686
2006-01-09 | 17:45 | 0 | 17.263 | 0 | 4 | 0 | 51.995 | 52.431 | 40.762 | 41.207 | 34.816 | 26.345 | 8.001 | 1 | 0 | 57.672 | 52.821 | 43.276 | 18.819 | 0 | 0 | 53.946 | 31.213 | [5 empty] | 0 | 10.788 | 11 | 4.2665 | 3.9803 | 3.7633 | 3.5294 | 0.45091 | 10.5686
2006-01-09 | 17:46 | 0 | 17.288 | 0 | 4 | 0 | 52.018 | 52.408 | 40.808 | 41.207 | 34.957 | 25.96 | 7.878 | 1 | 0 | 57.626 | 52.754 | 43.3 | 18.769 | 0 | 0 | 53.946 | 31.188 | [5 empty] | 0 | 10.811 | 12 | 4.3023 | 4.0144 | 3.7648 | 3.5294 | 0.48496 | 11.272
2006-01-09 | 17:47 | 0 | 17.263 | 0 | 4 | 0 | 52.042 | 52.546 | 40.755 | 41.155 | 34.761 | 26.024 | 7.823 | 2 | 0 | 57.53 | 52.7 | 43.269 | 18.736 | 0 | 0 | 53.916 | 31.107 | [5 empty] | 0 | 10.887 | 13 | 4.3183 | 4.0296 | 3.7654 | 3.5294 | 0.50018 | 11.5827
2006-01-09 | 17:48 | 1 | 17.263 | 0 | 4 | 0 | 52.018 | 52.501 | 40.762 | 41.396 | 34.746 | 26.105 | 7.78 | 1 | 0 | 57.58 | 52.775 | 43.3 | 18.769 | 0 | 0 | 53.946 | 31.115 | [5 empty] | 17.263 | 10.622 | 14 | 4.3309 | 4.0415 | 3.7659 | 3.5294 | 0.51208 | 11.8241
2006-01-09 | 17:49 | 0 | 17.288 | 0 | 4 | 0 | 51.857 | 52.408 | 40.856 | 41.279 | 34.605 | 26.154 | 7.755 | 1 | 0 | 57.58 | 52.754 | 43.324 | 18.794 | 0 | 0 | 53.991 | 31.164 | [5 empty] | 0 | 10.578 | 15 | 4.3381 | 4.0484 | 3.7662 | 3.5294 | 0.519 | 11.9637
2006-01-09 | 17:50 | 0 | 17.288 | 0 | 5 | 1 | 51.927 | 52.249 | 40.903 | 41.348 | 34.557 | 26.274 | 7.682 | 1 | 0 | 57.603 | 52.754 | 43.228 | 18.819 | 0 | 0 | 53.991 | 31.188 | [5 empty] | 0 | 10.579 | 16 | 4.3594 | 4.0686 | 3.7671 | 3.5294 | 0.53921 | 12.3689
2006-01-09 | 17:51 | 0 | 17.361 | 0 | 4 | 0 | 51.881 | 52.501 | 40.925 | 41.348 | 34.651 | 26.25 | 7.579 | 1 | 0 | 57.626 | 52.754 | 43.346 | 18.769 | 0 | 0 | 53.967 | 31.213 | [5 empty] | 0 | 10.533 | 0 | 4.3894 | 4.0971 | 3.7683 | 3.5294 | 0.56772 | 12.9339
2006-01-09 | 17:52 | 0 | 17.288 | 0 | 4 | 0 | 51.881 | 52.27 | 40.997 | 41.372 | 34.557 | 26.154 | 7.53 | 1 | 0 | 57.537 | 52.707 | 43.3 | 18.769 | 0 | 0 | 53.923 | 31.188 | [5 empty] | 0 | 10.509 | 1 | 4.4037 | 4.1107 | 3.5728 | 3.3333 | 0.77736 | 17.6526
2006-01-09 | 17:53 | 1 | 17.255 | 1 | 4 | 0 | 51.874 | 52.263 | 40.825 | 41.413 | 34.479 | 26.122 | 7.571 | 1 | 0 | 57.507 | 52.653 | 43.315 | 18.711 | 0 | 0 | 53.823 | 31.205 | [5 empty] | 17.255 | 10.461 | 2 | 4.3917 | 4.0993 | 3.5723 | 3.3333 | 0.76601 | 17.4422
2006-01-09 | 17:54 | 0 | 17.248 | 0 | 4 | 0 | 51.867 | 52.326 | 40.889 | 41.382 | 34.378 | 26.139 | 7.463 | 1 | 0 | 57.523 | 52.693 | 43.31 | 18.779 | 0 | 0 | 53.839 | 31.222 | [5 empty] | 0 | 10.485 | 3 | 4.4232 | 4.1292 | 3.5736 | 3.3333 | 0.79591 | 17.9941
2006-01-09 | 17:55 | 0 | 17.223 | 0 | 4 | 0 | 51.981 | 52.326 | 40.817 | 41.31 | 34.754 | 26.066 | 7.54 | 1 | 0 | 57.523 | 52.693 | 43.331 | 18.754 | 0 | 0 | 53.816 | 31.198 | [5 empty] | 0 | 10.671 | 4 | 4.4008 | 4.1079 | 3.5727 | 3.3333 | 0.77459 | 17.6014
2006-01-09 | 17:56 | 0 | 17.223 | 0 | 5 | 0 | 51.96 | 52.371 | 40.793 | 41.289 | 35.177 | 25.97 | 7.414 | 2 | 0 | 57.5 | 52.693 | 43.262 | 18.728 | 0 | 0 | 53.816 | 31.222 | [5 empty] | 0 | 10.671 | 5 | 4.4374 | 4.1428 | 3.5741 | 3.3333 | 0.80947 | 18.2418
2006-01-09 | 17:57 | 0 | 17.223 | 0 | 4 | 0 | 51.867 | 52.394 | 40.865 | 41.289 | 35.342 | 26.017 | 7.463 | 1 | 0 | 57.5 | 52.67 | 43.238 | 18.703 | 0 | 0 | 53.816 | 31.222 | [5 empty] | 0 | 10.578 | 6 | 4.4232 | 4.1292 | 3.5736 | 3.3333 | 0.79591 | 17.9941
2006-01-09 | 17:58 | 1 | 17.28 | 0 | 4 | 0 | 51.92 | 52.424 | 40.825 | 41.272 | 35.397 | 26.027 | 7.396 | 1 | 0 | 57.553 | 52.7 | 43.317 | 18.761 | 0 | 0 | 53.846 | 31.23 | [5 empty] | 17.28 | 10.648 | 7 | 4.4427 | 4.1478 | 3.5744 | 3.3333 | 0.81445 | 18.3325
2006-01-09 | 17:59 | 0 | 17.223 | 0 | 4 | 0 | 51.937 | 52.371 | 40.911 | 41.334 | 35.318 | 25.921 | 7.589 | 1 | 0 | 57.478 | 52.625 | 43.31 | 18.728 | 0 | 0 | 53.816 | 31.173 | [5 empty] | 0 | 10.603 | 8 | 4.3865 | 4.0944 | 3.5721 | 3.3333 | 0.76103 | 17.3495
2006-01-09 | 18:00 | 0 | 17.223 | 0 | 4 | 0 | 51.89 | 52.394 | 40.817 | 41.241 | 35.411 | 25.777 | 7.311 | 1 | 0 | 57.5 | 52.646 | 43.238 | 18.728 | 0 | 0 | 53.816 | 31.149 | [5 empty] | 0 | 10.649 | 9 | 4.4674 | 4.1713 | 3.5754 | 3.3333 | 0.83798 | 18.7576
2006-01-09 | 18:01 | 0 | 17.223 | 0 | 4 | 0 | 51.937 | 52.35 | 40.772 | 41.358 | 35.742 | 25.801 | 7.362 | 1 | 0 | 57.455 | 52.602 | 43.331 | 18.728 | 0 | 0 | 53.794 | 31.198 | [5 empty] | 0 | 10.579 | 10 | 4.4526 | 4.1572 | 3.5748 | 3.3333 | 0.82387 | 18.5031
2006-01-09 | 18:02 | 0 | 17.255 | 0 | 4 | 0 | 51.944 | 52.424 | 40.779 | 41.365 | 35.844 | 25.953 | 7.27 | 1 | 0 | 57.484 | 52.656 | 43.245 | 18.811 | 0 | 0 | 53.825 | 31.254 | [5 empty] | 0 | 10.579 | 11 | 4.4794 | 4.1827 | 3.5758 | 3.3333 | 0.84933 | 18.9609
2006-01-09 | 18:03 | 1 | 17.255 | 1 | 4 | 0 | 51.897 | 52.333 | 40.803 | 41.296 | 35.562 | 26.017 | 7.236 | 1 | 0 | 57.434 | 52.602 | 43.286 | 18.754 | 0 | 0 | 53.748 | 31.198 | [5 empty] | 17.255 | 10.601 | 12 | 4.4893 | 4.1921 | 3.5762 | 3.3333 | 0.85874 | 19.1287
2006-01-09 | 18:04 | 0 | 17.255 | 0 | 4 | 0 | 51.944 | 52.38 | 40.872 | 41.32 | 35.608 | 26.193 | 7.244 | 1 | 0 | 57.507 | 52.609 | 43.317 | 18.761 | 0 | 0 | 53.801 | 31.23 | [5 empty] | 0 | 10.624 | 13 | 4.4869 | 4.1899 | 3.5762 | 3.3333 | 0.85653 | 19.0893
2006-01-09 | 18:05 | 0 | 17.255 | 0 | 5 | 0 | 51.967 | 52.401 | 40.707 | 41.341 | 35.514 | 26.147 | 7.244 | 2 | 0 | 57.464 | 52.585 | 43.362 | 18.786 | 0 | 0 | 53.801 | 31.254 | [5 empty] | 0 | 10.626 | 14 | 4.4869 | 4.1899 | 3.5762 | 3.3333 | 0.85653 | 19.0893
2006-01-09 | 18:06 | 0 | 17.28 | 0 | 4 | 0 | 51.92 | 52.401 | 40.803 | 41.272 | 35.514 | 26.171 | 7.27 | 1 | 0 | 57.464 | 52.609 | 43.386 | 18.761 | 0 | 0 | 53.778 | 31.205 | [5 empty] | 0 | 10.648 | 15 | 4.4794 | 4.1827 | 3.5758 | 3.3333 | 0.84933 | 18.9609
2006-01-09 | 18:07 | 0 | 17.255 | 0 | 4 | 0 | 52.011 | 52.401 | 40.848 | 41.32 | 35.421 | 26.073 | 7.295 | 1 | 0 | 57.507 | 52.609 | 43.293 | 18.837 | 0 | 0 | 53.801 | 31.181 | [5 empty] | 0 | 10.691 | 16 | 4.4721 | 4.1757 | 3.5756 | 3.3333 | 0.84241 | 18.837
2006-01-09 | 18:08 | 1 | 17.223 | 0 | 4 | 1 | 52.074 | 52.441 | 40.817 | 41.334 | 35.225 | 25.97 | 7.21 | 1 | 0 | 57.411 | 52.578 | 43.286 | 18.754 | 0 | 0 | 53.771 | 31.173 | [5 empty] | 17.223 | 10.74 | 17 | 4.4968 | 4.1993 | 3.5766 | 3.3333 | 0.86594 | 19.2566
2006-01-09 | 18:09 | 0 | 17.28 | 0 | 4 | 0 | 52.011 | 52.518 | 40.848 | 41.224 | 35.232 | 26.002 | 7.295 | 1 | 0 | 57.484 | 52.562 | 43.317 | 18.761 | 0 | 0 | 53.778 | 31.181 | [5 empty] | 0 | 10.787 | 0 | 4.4721 | 4.1757 | 3.5756 | 3.3333 | 0.84241 | 18.837
2006-01-09 | 18:10 | 0 | 17.255 | 0 | 4 | 0 | 52.035 | 52.471 | 40.779 | 41.248 | 34.95 | 25.978 | 7.192 | 1 | 0 | 57.441 | 52.562 | 43.269 | 18.761 | 0 | 0 | 53.708 | 31.156 | [5 empty] | 0 | 10.787 | 1 | 4.5021 | 4.2043 | 3.7728 | 3.5294 | 0.67484 | 14.9895
2006-01-09 | 18:11 | 0 | 17.255 | 0 | 5 | 0 | 52.081 | 52.424 | 40.707 | 41.32 | 34.785 | 25.929 | 7.192 | 1 | 0 | 57.418 | 52.518 | 43.293 | 18.736 | 0 | 0 | 53.617 | 31.181 | [5 empty] | 0 | 10.761 | 2 | 4.5021 | 4.2043 | 3.7728 | 3.5294 | 0.67484 | 14.9895
2006-01-09 | 18:12 | 1 | 17.223 | 1 | 4 | 0 | 52.074 | 52.487 | 40.793 | 41.171 | 34.967 | 26.09 | 7.159 | 1 | 0 | 57.389 | 52.508 | 43.355 | 18.728 | 0 | 0 | 53.61 | 31.149 | [5 empty] | 17.223 | 10.903 | 3 | 4.5117 | 4.2134 | 3.7732 | 3.5294 | 0.68398 | 15.1601
2006-01-09 | 18:13 | 0 | 17.255 | 0 | 4 | 0 | 52.105 | 52.562 | 40.755 | 41.341 | 34.715 | 26.193 | 7.092 | 2 | 0 | 57.418 | 52.494 | 43.41 | 18.761 | 0 | 0 | 53.64 | 31.181 | [5 empty] | 0 | 10.764 | 4 | 4.5312 | 4.2319 | 3.774 | 3.5294 | 0.70252 | 15.5041
2006-01-09 | 18:14 | 0 | 17.28 | 0 | 4 | 0 | 52.175 | 52.497 | 40.755 | 41.274 | 34.598 | 26.436 | 7.04 | 1 | 0 | 57.443 | 52.518 | 43.317 | 18.761 | 0 | 0 | 53.619 | 31.181 | [5 empty] | 0 | 10.901 | 5 | 4.5464 | 4.2463 | 3.7746 | 3.5294 | 0.71692 | 15.769
2006-01-09 | 18:15 | 0 | 17.225 | 0 | 4 | 0 | 52.079 | 52.536 | 40.774 | 41.363 | 34.711 | 26.576 | 7.112 | 1 | 0 | 57.393 | 52.49 | 43.288 | 18.706 | 0 | 0 | 53.545 | 31.129 | [5 empty] | 0 | 10.716 | 6 | 4.5254 | 4.2264 | 3.7738 | 3.5294 | 0.69699 | 15.4017
2006-01-09 | 18:16 | 0 | 17.225 | 0 | 4 | 0 | 52.238 | 52.445 | 40.726 | 41.267 | 35.017 | 26.576 | 6.935 | 1 | 0 | 57.348 | 52.469 | 43.288 | 18.731 | 0 | 0 | 53.477 | 31.151 | [5 empty] | 0 | 10.971 | 7 | 4.5769 | 4.2754 | 3.7759 | 3.5294 | 0.74598 | 16.2987
2006-01-09 | 18:17 | 1 | 17.225 | 0 | 5 | 0 | 52.217 | 52.765 | 40.726 | 41.246 | 35.227 | 26.816 | 6.935 | 1 | 0 | 57.37 | 52.513 | 43.219 | 18.731 | 0 | 0 | 53.477 | 31.129 | [5 empty] | 17.225 | 10.971 | 8 | 4.5769 | 4.2754 | 3.7759 | 3.5294 | 0.74598 | 16.2987
2006-01-09 | 18:18 | 0 | 17.28 | 0 | 4 | 0 | 52.289 | 52.77 | 40.875 | 41.32 | 35.115 | 27.061 | 6.888 | 1 | 0 | 57.398 | 52.518 | 43.295 | 18.761 | 0 | 0 | 53.552 | 31.205 | [5 empty] | 0 | 10.969 | 9 | 4.5906 | 4.2884 | 3.7764 | 3.5294 | 0.75899 | 16.5335
2006-01-09 | 18:19 | 0 | 17.2 | 0 | 4 | 0 | 52.399 | 52.698 | 40.705 | 41.267 | 34.9 | 26.887 | 6.832 | 2 | 0 | 57.325 | 52.49 | 43.267 | 18.756 | 0 | 0 | 53.454 | 31.151 | [5 empty] | 0 | 11.132 | 10 | 4.6069 | 4.3039 | 3.7771 | 3.5294 | 0.77449 | 16.8115
2006-01-09 | 18:20 | 0 | 17.225 | 0 | 4 | 0 | 52.193 | 52.789 | 40.846 | 41.291 | 34.923 | 26.985 | 6.909 | 1 | 0 | 57.37 | 52.469 | 43.267 | 18.756 | 0 | 0 | 53.477 | 31.176 | [5 empty] | 0 | 10.902 | 11 | 4.5845 | 4.2826 | 3.7762 | 3.5294 | 0.75318 | 16.4288
2006-01-09 | 18:21 | 0 | 17.255 | 0 | 4 | 0 | 52.518 | 52.77 | 41.037 | 41.368 | 35.139 | 27.159 | 6.991 | 1 | 0 | 57.352 | 52.473 | 43.272 | 18.736 | 0 | 0 | 53.505 | 31.205 | [5 empty] | 0 | 11.15 | 12 | 4.5606 | 4.2599 | 3.7752 | 3.5294 | 0.73048 | 16.0171
2006-01-09 | 18:22 | 1 | 17.225 | 1 | 4 | 0 | 52.56 | 52.95 | 40.987 | 41.432 | 35.368 | 27.152 | 6.809 | 1 | 0 | 57.325 | 52.445 | 43.36 | 18.731 | 0 | 0 | 53.407 | 31.151 | [5 empty] | 17.225 | 11.128 | 13 | 4.6136 | 4.3103 | 3.7774 | 3.5294 | 0.78086 | 16.925
2006-01-09 | 18:23 | 0 | 17.255 | 0 | 5 | 0 | 52.611 | 53.024 | 40.92 | 41.509 | 35.514 | 27.231 | 6.914 | 1 | 0 | 57.464 | 52.473 | 43.434 | 18.786 | 0 | 0 | 53.458 | 31.159 | [5 empty] | 0 | 11.102 | 14 | 4.583 | 4.2812 | 3.7761 | 3.5294 | 0.75179 | 16.4038
2006-01-09 | 18:24 | 0 | 17.255 | 0 | 4 | 0 | 52.497 | 53.024 | 41.037 | 41.509 | 35.373 | 27.304 | 6.788 | 1 | 0 | 57.375 | 52.473 | 43.295 | 18.786 | 0 | 0 | 53.435 | 31.159 | [5 empty] | 0 | 10.988 | 15 | 4.6197 | 4.3161 | 3.7776 | 3.5294 | 0.78667 | 17.0285
2006-01-09 | 18:25 | 0 | 17.255 | 0 | 4 | 1 | 52.45 | 52.887 | 41.037 | 41.533 | 35.727 | 27.015 | 6.888 | 1 | 0 | 57.309 | 52.473 | 43.272 | 18.786 | 0 | 0 | 53.414 | 31.159 | [5 empty] | 0 | 10.917 | 16 | 4.5906 | 4.2884 | 3.7764 | 3.5294 | 0.75899 | 16.5335
2006-01-09 | 18:26 | 0 | 17.205 | 0 | 4 | 0 | 52.45 | 52.863 | 40.992 | 41.509 | 35.938 | 26.895 | 6.839 | 1 | 0 | 57.332 | 52.427 | 43.365 | 18.761 | 0 | 0 | 53.367 | 31.181 | [5 empty] | 0 | 10.941 | 0 | 4.6049 | 4.302 | 3.777 | 3.5294 | 0.77255 | 16.7768
2006-01-09 | 18:27 | 1 | 17.255 | 0 | 4 | 0 | 52.403 | 52.908 | 41.037 | 41.602 | 35.938 | 26.941 | 6.788 | 2 | 0 | 57.332 | 52.45 | 43.317 | 18.761 | 0 | 0 | 53.435 | 31.181 | [5 empty] | 17.255 | 10.801 | 1 | 4.6197 | 4.3161 | 6.9149 | 6.6667 | -2.3506 | -50.8814
2006-01-09 | 18:28 | 0 | 17.23 | 0 | 5 | 0 | 52.541 | 52.887 | 41.061 | 41.533 | 36.526 | 26.75 | 7.015 | 1 | 0 | 57.352 | 52.427 | 43.295 | 18.761 | 0 | 0 | 53.435 | 31.205 | [5 empty] | 0 | 11.008 | 2 | 4.5536 | 4.2532 | 6.9122 | 6.6667 | -2.4134 | -52.9999
2006-01-09 | 18:29 | 0 | 17.23 | 0 | 4 | 0 | 52.77 | 53.069 | 41.037 | 41.674 | 36.761 | 26.676 | 7.015 | 1 | 0 | 57.309 | 52.38 | 43.341 | 18.786 | 0 | 0 | 53.391 | 31.205 | [5 empty] | 0 | 11.096 | 3 | 4.5536 | 4.2532 | 6.9122 | 6.6667 | -2.4134 | -52.9999
2006-01-09 | 18:30 | 1 | 17.23 | 1 | 13 | 0 | 55.82 | 53.069 | 41.956 | 50.821 | 55.522 | 26.821 | 7.04 | 2 | 0 | 53.804 | 52.38 | 51.073 | 18.713 | 0 | 0 | 53.414 | 31.181 | [5 empty] | 17.23 | 4.999 | 4 | 4.5464 | 4.2463 | 6.9119 | 6.6667 | -2.4203 | -53.2369
2006-01-09 | 18:31 | 1 | 17.255 | 0 | 15 | 0 | 64.618 | 52.887 | 43.671 | 55.132 | 59.146 | 26.75 | 7.218 | 1 | 0 | 62.845 | 52.312 | 56.049 | 18.761 | 0 | 0 | 53.344 | 31.664 | [5 empty] | 17.255 | 9.486 | 5 | 4.4945 | 4.1971 | 6.9098 | 6.6667 | -2.4696 | -54.9471
2006-01-09 | 18:32 | 0 | 17.255 | 0 | 15 | 0 | 68.785 | 52.634 | 46.19 | 60.088 | 60.469 | 26.725 | 7.167 | 1 | 0 | 67.352 | 52.473 | 60.022 | 18.811 | 0 | 0 | 53.344 | 34.88 | [5 empty] | 0 | 8.697 | 6 | 4.5094 | 4.2112 | 6.9104 | 6.6667 | -2.4555 | -54.4531
2006-01-09 | 18:33 | 1 | 17.28 | 0 | 15 | 0 | 70.037 | 52.427 | 48.002 | 62.42 | 60.828 | 26.676 | 7.143 | 0 | 0 | 68.939 | 52.954 | 62.039 | 18.811 | 0 | 0 | 53.367 | 37.583 | [5 empty] | 17.28 | 7.617 | 7 | 4.5164 | 4.2178 | 6.9107 | 6.6667 | -2.4488 | -54.2218
2006-01-09 | 18:34 | 0 | 17.308 | 0 | 15 | 1 | 70.363 | 52.31 | 49.514 | 63.561 | 61.006 | 26.725 | 7.347 | 0 | 1 | 69.485 | 53.573 | 63.158 | 18.814 | 0 | 0 | 53.479 | 39.605 | [5 empty] | 0 | 6.802 | 8 | 4.457 | 4.1614 | 6.9083 | 6.6667 | -2.5053 | -56.2114
2006-01-09 | 18:35 | 1 | 17.308 | 0 | 15 | 0 | 70.187 | 52.081 | 50.751 | 64.143 | 60.714 | 26.725 | 7.373 | 0 | 0 | 69.552 | 54.306 | 63.785 | 18.839 | 0 | 0 | 53.596 | 41.085 | [5 empty] | 17.308 | 6.044 | 0 | 4.4494 | 4.1542 | 6.908 | 6.6667 | -2.5125 | -56.4688
2006-01-09 | 18:36 | 0 | 17.273 | 1 | 15 | 0 | 70.026 | 51.888 | 51.521 | 64.673 | 60.771 | 26.716 | 7.463 | 1 | 0 | 69.344 | 54.938 | 64.269 | 18.779 | 0 | 0 | 53.745 | 42.178 | [5 empty] | 0 | 5.353 | 1 | 4.4232 | 4.1292 | 3.3981 | 3.1579 | 0.97135 | 21.9604
2006-01-09 | 18:37 | 1 | 17.295 | 0 | 10 | 0 | 70.245 | 62.206 | 46.706 | 64.807 | 55.855 | 26.789 | 7.615 | 0 | 0 | 69.212 | 55.466 | 64.403 | 18.804 | 0 | 0 | 54.044 | 42.977 | [5 empty] | 17.295 | 5.438 | 2 | 4.3789 | 4.0872 | 3.3963 | 3.1579 | 0.92927 | 21.2216
2006-01-09 | 18:38 | 0 | 17.308 | 0 | 4 | 0 | 68.496 | 69.813 | 41.344 | 48.436 | 49.719 | 26.87 | 7.576 | 0 | 0 | 68.101 | 55.935 | 62.911 | 18.789 | 0 | 0 | 54.352 | 42.872 | [5 empty] | 0 | 20.06 | 3 | 4.3903 | 4.098 | 3.3968 | 3.1579 | 0.94007 | 21.4125
2006-01-09 | 18:39 | 0 | 17.308 | 0 | 4 | 0 | 49.927 | 62.71 | 39.722 | 41.32 | 41.509 | 26.895 | 7.625 | 0 | 0 | 66.699 | 56.229 | 59.773 | 18.814 | 0 | 0 | 54.558 | 42.449 | [5 empty] | 0 | 8.607 | 4 | 4.376 | 4.0844 | 3.3962 | 3.1579 | 0.92651 | 21.1724
2006-01-09 | 18:40 | 0 | 17.258 | 0 | 4 | 0 | 42.918 | 47.656 | 39.112 | 39.887 | 34.553 | 26.824 | 7.476 | 0 | 0 | 65.602 | 56.455 | 56.814 | 18.839 | 0 | 0 | 54.695 | 41.977 | [5 empty] | 0 | 3.031 | 5 | 4.4194 | 4.1256 | 3.398 | 3.1579 | 0.96775 | 21.8978
2006-01-09 | 18:41 | 0 | 17.308 | 0 | 4 | 0 | 40.944 | 42.752 | 39.535 | 39.535 | 30.749 | 26.799 | 7.55 | 0 | 0 | 64.839 | 56.567 | 54.719 | 18.814 | 0 | 0 | 54.88 | 41.533 | [5 empty] | 0 | 1.409 | 6 | 4.3978 | 4.1052 | 3.3971 | 3.1579 | 0.94727 | 21.5393
2006-01-09 | 18:42 | 0 | 17.331 | 0 | 4 | 0 | 40.427 | 41.413 | 40.662 | 40.193 | 28.292 | 26.895 | 7.602 | 1 | 0 | 64.189 | 56.656 | 53.045 | 18.814 | 0 | 0 | 54.971 | 41.109 | [5 empty] | 0 | 0.234 | 7 | 4.3827 | 4.0908 | 3.3965 | 3.1579 | 0.93287 | 21.2853
2006-01-09 | 18:43 | 0 | 17.308 | 0 | 4 | 0 | 40.92 | 41.133 | 40.145 | 41.296 | 26.196 | 26.824 | 7.625 | 0 | 0 | 63.739 | 56.768 | 51.829 | 18.862 | 0 | 0 | 55.041 | 40.652 | [5 empty] | 0 | -0.376 | 8 | 4.376 | 4.0844 | 3.3962 | 3.1579 | 0.92651 | 21.1724
2006-01-09 | 18:44 | 0 | 17.308 | 0 | 4 | 0 | 41.437 | 41.767 | 38.899 | 40.31 | 24.823 | 26.725 | 7.625 | 0 | 0 | 63.358 | 56.814 | 50.912 | 18.862 | 0 | 0 | 55.109 | 40.31 | [5 empty] | 0 | 1.127 | 9 | 4.376 | 4.0844 | 3.3962 | 3.1579 | 0.92651 | 21.1724
2006-01-09 | 18:45 | 0 | 17.283 | 0 | 4 | 0 | 40.238 | 41.626 | 37.935 | 38.806 | 24.077 | 26.654 | 7.702 | 0 | 0 | 63.023 | 56.836 | 50.109 | 18.839 | 0 | 0 | 55.176 | 39.935 | [5 empty] | 0 | 1.432 | 10 | 4.3536 | 4.0631 | 3.3953 | 3.1579 | 0.90519 | 20.7919
2006-01-09 | 18:46 | 0 | 17.283 | 1 | 5 | 0 | 38.971 | 40.215 | 37.067 | 37.842 | 22.39 | 26.559 | 7.775 | 0 | 0 | 62.754 | 56.88 | 49.675 | 18.839 | 0 | 0 | 55.223 | 39.605 | [5 empty] | 0 | 1.129 | 11 | 4.3323 | 4.0429 | 3.3944 | 3.1579 | 0.88499 | 20.4275
2006-01-09 | 18:47 | 0 | 17.308 | 0 | 4 | 0 | 37.959 | 38.971 | 36.502 | 37.16 | 21.691 | 26.534 | 7.752 | 0 | 0 | 62.462 | 56.857 | 49.148 | 18.912 | 0 | 0 | 55.246 | 39.298 | [5 empty] | 0 | 0.799 | 12 | 4.339 | 4.0492 | 3.3947 | 3.1579 | 0.89135 | 20.5427
2006-01-09 | 18:48 | 0 | 17.283 | 0 | 5 | 0 | 40.451 | 37.959 | 36.033 | 36.574 | 33.4 | 26.485 | 7.8 | 0 | 0 | 62.238 | 56.88 | 48.734 | 18.814 | 0 | 0 | 55.246 | 39.016 | [5 empty] | 0 | 3.877 | 13 | 4.325 | 4.036 | 3.3942 | 3.1579 | 0.87807 | 20.3019
2006-01-09 | 18:49 | 0 | 17.258 | 0 | 4 | 0 | 49.171 | 45.226 | 35.469 | 36.057 | 35.938 | 26.605 | 7.8 | 0 | 0 | 62.06 | 56.925 | 48.459 | 18.839 | 0 | 0 | 55.293 | 38.712 | [5 empty] | 0 | 13.114 | 14 | 4.325 | 4.036 | 3.3942 | 3.1579 | 0.87807 | 20.3019
2006-01-09 | 18:50 | 0 | 17.258 | 0 | 4 | 0 | 50.912 | 50.546 | 34.88 | 35.493 | 36.574 | 26.534 | 7.876 | 0 | 0 | 61.925 | 56.948 | 48.345 | 18.962 | 0 | 0 | 55.293 | 38.5 | [5 empty] | 0 | 15.419 | 15 | 4.3029 | 4.0149 | 3.3933 | 3.1579 | 0.85703 | 19.9174
2006-01-09 | 18:51 | 1 | 17.233 | 0 | 5 | 0 | 51.51 | 51.486 | 34.598 | 34.835 | 37.043 | 26.461 | 7.8 | 0 | 0 | 61.745 | 56.903 | 48.093 | 18.839 | 0 | 0 | 55.246 | 38.217 | [5 empty] | 17.233 | 16.675 | 16 | 4.325 | 4.036 | 3.3942 | 3.1579 | 0.87807 | 20.3019
2006-01-09 | 18:52 | 0 | 17.233 | 0 | 4 | 0 | 51.762 | 51.99 | 35.517 | 34.976 | 37.466 | 26.39 | 7.825 | 2 | 0 | 61.633 | 56.948 | 48.093 | 18.814 | 0 | 0 | 55.223 | 38.031 | [5 empty] | 0 | 16.786 | 17 | 4.3178 | 4.029 | 3.3939 | 3.1579 | 0.87115 | 20.1759
2006-01-09 | 18:53 | 0 | 17.172 | 0 | 4 | 1 | 51.911 | 52.163 | 36.844 | 36.282 | 37.715 | 26.257 | 7.815 | 2 | 0 | 61.467 | 56.893 | 47.945 | 18.804 | 2 | 0 | 57.856 | 31.124 | [5 empty] | 0 | 15.629 | 18 | 4.3207 | 4.0318 | 3.394 | 3.1579 | 0.87391 | 20.2263
2006-01-09 | 18:54 | 1 | 17.23 | 0 | 4 | 0 | 51.946 | 52.359 | 38.265 | 37.913 | 36.926 | 26.267 | 7.896 | 1 | 0 | 61.435 | 56.793 | 47.612 | 18.811 | 3 | 0 | 60.939 | 16.908 | [5 empty] | 17.23 | 14.033 | 0 | 4.2971 | 4.0094 | 3.393 | 3.1579 | 0.85149 | 19.8156
2006-01-09 | 18:55 | 0 | 17.23 | 0 | 5 | 0 | 52.221 | 52.497 | 39.133 | 39.157 | 37.136 | 26.291 | 7.871 | 2 | 0 | 61.3 | 56.725 | 46.281 | 18.884 | 0 | 0 | 61.277 | 14.935 | [5 empty] | 0 | 13.064 | 1 | 4.3044 | 4.0163 | 3.9854 | 3.75 | 0.26631 | 6.1869
2006-01-09 | 18:56 | 0 | 17.205 | 1 | 4 | 0 | 52.518 | 52.77 | 39.535 | 39.911 | 37.325 | 26.098 | 7.823 | 1 | 0 | 61.165 | 56.681 | 44.631 | 18.786 | 0 | 0 | 61.254 | 14.985 | [5 empty] | 0 | 12.607 | 2 | 4.3183 | 4.0296 | 3.986 | 3.75 | 0.27959 | 6.4746
2006-01-09 | 18:57 | 0 | 17.182 | 0 | 4 | 0 | 52.518 | 53.045 | 39.863 | 40.193 | 36.784 | 26.122 | 7.798 | 1 | 0 | 61.051 | 56.658 | 43.341 | 18.811 | 0 | 0 | 61.097 | 15.48 | [5 empty] | 0 | 12.325 | 3 | 4.3256 | 4.0365 | 3.9863 | 3.75 | 0.28651 | 6.6236
2006-01-09 | 18:58 | 1 | 17.182 | 0 | 4 | 0 | 52.518 | 52.908 | 40.073 | 40.404 | 36.643 | 26.196 | 7.798 | 1 | 0 | 60.919 | 56.658 | 42.401 | 18.786 | 0 | 0 | 60.962 | 16.023 | [5 empty] | 17.182 | 12.114 | 4 | 4.3256 | 4.0365 | 3.9863 | 3.75 | 0.28651 | 6.6236
2006-01-09 | 18:59 | 0 | 17.182 | 0 | 4 | 0 | 52.359 | 52.954 | 40.121 | 40.662 | 36.196 | 26.147 | 7.823 | 1 | 0 | 60.805 | 56.636 | 41.767 | 18.786 | 0 | 0 | 60.828 | 16.468 | [5 empty] | 0 | 11.697 | 5 | 4.3183 | 4.0296 | 3.986 | 3.75 | 0.27959 | 6.4746
2006-01-09 | 19:00 | 0 | 17.205 | 0 | 4 | 0 | 52.175 | 52.679 | 40.286 | 40.686 | 35.82 | 26.267 | 7.896 | 1 | 0 | 60.693 | 56.613 | 41.25 | 18.786 | 0 | 0 | 60.739 | 16.886 | [5 empty] | 0 | 11.489 | 6 | 4.2971 | 4.0094 | 3.9851 | 3.75 | 0.25939 | 6.0364
2006-01-09 | 19:01 | 0 | 17.205 | 0 | 5 | 0 | 52.175 | 52.611 | 40.38 | 40.734 | 36.055 | 26.171 | 7.896 | 2 | 0 | 60.627 | 56.613 | 40.803 | 18.761 | 0 | 0 | 60.627 | 17.28 | [5 empty] | 0 | 11.441 | 7 | 4.2971 | 4.0094 | 3.9851 | 3.75 | 0.25939 | 6.0364
2006-01-09 | 19:02 | 1 | 17.175 | 0 | 4 | 0 | 52.123 | 52.627 | 40.423 | 40.846 | 36.167 | 26.117 | 7.916 | 1 | 0 | 60.508 | 56.608 | 40.492 | 18.756 | 0 | 0 | 60.442 | 17.67 | [5 empty] | 17.175 | 11.277 | 8 | 4.2913 | 4.0039 | 3.9849 | 3.75 | 0.25385 | 5.9155
2006-01-09 | 19:03 | 0 | 17.205 | 0 | 4 | 0 | 52.107 | 52.588 | 40.427 | 40.875 | 36.832 | 26.098 | 7.996 | 1 | 0 | 60.469 | 56.59 | 40.286 | 18.761 | 0 | 0 | 60.536 | 18.17 | [5 empty] | 0 | 11.232 | 9 | 4.268 | 3.9817 | 3.9839 | 3.75 | 0.23171 | 5.429
2006-01-09 | 19:04 | 0 | 17.205 | 0 | 4 | 0 | 52.06 | 52.564 | 40.475 | 40.944 | 37.325 | 26.147 | 7.921 | 1 | 0 | 60.403 | 56.567 | 40.097 | 18.736 | 0 | 0 | 60.335 | 18.392 | [5 empty] | 0 | 11.116 | 10 | 4.2898 | 4.0025 | 3.9848 | 3.75 | 0.25247 | 5.8853
2006-01-09 | 19:05 | 0 | 17.127 | 1 | 4 | 0 | 52.032 | 52.513 | 40.327 | 41.033 | 37.531 | 26.093 | 7.865 | 1 | 0 | 60.262 | 56.54 | 39.951 | 18.781 | 0 | 0 | 60.195 | 18.683 | [5 empty] | 0 | 10.999 | 11 | 4.3061 | 4.018 | 3.9855 | 3.75 | 0.26797 | 6.223
2006-01-09 | 19:06 | 0 | 17.127 | 0 | 4 | 0 | 51.986 | 52.469 | 40.327 | 40.915 | 37.648 | 26.287 | 8.089 | 1 | 0 | 60.173 | 56.519 | 39.81 | 18.904 | 0 | 0 | 60.127 | 19.003 | [5 empty] | 0 | 11.071 | 12 | 4.2409 | 3.956 | 3.9828 | 3.75 | 0.20596 | 4.8566
2006-01-09 | 19:07 | 1 | 17.127 | 0 | 5 | 0 | 51.962 | 52.422 | 40.423 | 40.915 | 37.978 | 26.166 | 7.966 | 1 | 0 | 60.127 | 56.563 | 39.882 | 18.806 | 0 | 0 | 60.015 | 19.274 | [5 empty] | 17.127 | 11.047 | 13 | 4.2767 | 3.99 | 3.9843 | 3.75 | 0.24001 | 5.6121
2006-01-09 | 19:08 | 0 | 17.152 | 0 | 4 | 0 | 51.941 | 52.352 | 40.492 | 40.963 | 38.26 | 26.188 | 8.014 | 2 | 0 | 60.106 | 56.519 | 39.717 | 18.806 | 0 | 0 | 59.972 | 19.523 | [5 empty] | 0 | 10.978 | 14 | 4.2627 | 3.9767 | 3.9837 | 3.75 | 0.22672 | 5.3188
2006-01-09 | 19:09 | 0 | 17.182 | 0 | 4 | 1 | 52.014 | 52.403 | 40.404 | 40.92 | 38.571 | 26.098 | 8.094 | 1 | 0 | 60.043 | 56.524 | 39.815 | 18.811 | 0 | 0 | 59.865 | 19.825 | [5 empty] | 0 | 11.094 | 15 | 4.2394 | 3.9546 | 3.9828 | 3.75 | 0.20458 | 4.8257
2006-01-09 | 19:10 | 0 | 17.152 | 0 | 4 | 0 | 51.941 | 52.422 | 40.516 | 40.939 | 38.705 | 26.142 | 8.064 | 1 | 0 | 60.015 | 56.519 | 39.669 | 18.781 | 0 | 0 | 59.814 | 20.041 | [5 empty] | 0 | 11.002 | 0 | 4.2482 | 3.9629 | 3.9831 | 3.75 | 0.21288 | 5.0112
2006-01-09 | 19:11 | 0 | 17.175 | 0 | 4 | 0 | 51.848 | 52.352 | 40.492 | 40.963 | 38.729 | 26.117 | 8.014 | 1 | 0 | 59.926 | 56.496 | 39.717 | 18.806 | 0 | 0 | 59.725 | 20.311 | [5 empty] | 0 | 10.885 | 1 | 4.2627 | 3.9767 | 3.7631 | 3.5294 | 0.44731 | 10.4936
2006-01-09 | 19:12 | 1 | 17.175 | 0 | 4 | 0 | 51.848 | 52.238 | 40.351 | 40.892 | 38.612 | 26.093 | 8.089 | 1 | 0 | 59.926 | 56.496 | 39.717 | 18.781 | 0 | 0 | 59.657 | 20.551 | [5 empty] | 17.175 | 10.956 | 2 | 4.2409 | 3.956 | 3.7623 | 3.5294 | 0.42655 | 10.0581
2006-01-09 | 19:13 | 0 | 17.175 | 0 | 4 | 0 | 51.895 | 52.238 | 40.351 | 41.033 | 38.354 | 26.068 | 7.941 | 1 | 0 | 59.881 | 56.519 | 39.717 | 18.832 | 0 | 0 | 59.545 | 20.794 | [5 empty] | 0 | 10.862 | 3 | 4.284 | 3.9969 | 3.764 | 3.5294 | 0.46752 | 10.9132
2006-01-09 | 19:14 | 0 | 17.167 | 1 | 5 | 0 | 51.771 | 52.275 | 40.389 | 40.93 | 38.062 | 26.181 | 7.855 | 1 | 0 | 59.851 | 56.622 | 39.825 | 18.869 | 0 | 0 | 59.559 | 21.049 | [5 empty] | 0 | 10.841 | 4 | 4.309 | 4.0207 | 3.765 | 3.5294 | 0.49132 | 11.4022
2006-01-09 | 19:15 | 0 | 17.19 | 0 | 4 | 0 | 51.724 | 52.184 | 40.389 | 40.93 | 37.921 | 26.157 | 7.981 | 1 | 0 | 59.851 | 56.51 | 39.873 | 18.847 | 0 | 0 | 59.493 | 21.265 | [5 empty] | 0 | 10.794 | 5 | 4.2723 | 3.9859 | 3.7635 | 3.5294 | 0.45645 | 10.6838
2006-01-09 | 19:16 | 0 | 17.157 | 0 | 4 | 0 | 51.832 | 52.154 | 40.358 | 41.064 | 38.148 | 26.076 | 7.948 | 2 | 0 | 59.776 | 56.412 | 39.841 | 18.789 | 0 | 0 | 59.395 | 21.427 | [5 empty] | 0 | 10.768 | 6 | 4.2819 | 3.995 | 3.7639 | 3.5294 | 0.46558 | 10.8731
2006-01-09 | 19:17 | 1 | 17.157 | 0 | 4 | 0 | 51.626 | 52.315 | 40.358 | 40.923 | 38.337 | 26.149 | 7.971 | 1 | 0 | 59.798 | 56.48 | 39.794 | 18.814 | 0 | 0 | 59.328 | 21.667 | [5 empty] | 17.157 | 10.703 | 7 | 4.2752 | 3.9886 | 3.7637 | 3.5294 | 0.45922 | 10.7413
2006-01-09 | 19:18 | 0 | 17.19 | 0 | 4 | 0 | 51.748 | 52.184 | 40.413 | 41.119 | 38.344 | 26.108 | 8.079 | 1 | 0 | 59.76 | 56.51 | 39.896 | 18.821 | 0 | 0 | 59.312 | 21.868 | [5 empty] | 0 | 10.629 | 8 | 4.2438 | 3.9587 | 3.7624 | 3.5294 | 0.42932 | 10.1164
2006-01-09 | 19:19 | 0 | 17.157 | 0 | 4 | 0 | 51.694 | 52.268 | 40.358 | 40.899 | 38.571 | 26.1 | 8.097 | 1 | 0 | 59.73 | 56.48 | 39.935 | 18.814 | 0 | 0 | 59.328 | 22.03 | [5 empty] | 0 | 10.795 | 9 | 4.2386 | 3.9538 | 3.7622 | 3.5294 | 0.42434 | 10.0114
2006-01-09 | 19:20 | 0 | 17.167 | 0 | 4 | 0 | 51.724 | 52.137 | 40.389 | 40.978 | 38.368 | 26.203 | 8.054 | 1 | 0 | 59.739 | 56.487 | 40.083 | 18.847 | 0 | 0 | 59.244 | 22.253 | [5 empty] | 0 | 10.746 | 10 | 4.2511 | 3.9657 | 3.7627 | 3.5294 | 0.43624 | 10.2619
2006-01-09 | 19:21 | 1 | 17.135 | 0 | 5 | 0 | 51.741 | 52.084 | 40.382 | 41.04 | 38.667 | 26.1 | 8.119 | 1 | 0 | 59.664 | 56.391 | 39.983 | 18.789 | 0 | 0 | 59.194 | 22.415 | [5 empty] | 17.135 | 10.701 | 11 | 4.2321 | 3.9477 | 3.7619 | 3.5294 | 0.41825 | 9.8827
2006-01-09 | 19:22 | 0 | 17.167 | 0 | 4 | 0 | 51.703 | 52.275 | 40.413 | 41.002 | 38.557 | 26.228 | 8.202 | 1 | 0 | 59.693 | 56.487 | 40.131 | 18.821 | 0 | 0 | 59.155 | 22.616 | [5 empty] | 0 | 10.701 | 12 | 4.208 | 3.9247 | 3.7609 | 3.5294 | 0.39527 | 9.3935
2006-01-09 | 19:23 | 0 | 17.19 | 0 | 4 | 0 | 51.633 | 52.07 | 40.506 | 41.047 | 38.533 | 26.228 | 8.202 | 1 | 0 | 59.693 | 56.442 | 40.131 | 18.847 | 0 | 0 | 59.089 | 22.807 | [5 empty] | 0 | 10.586 | 13 | 4.208 | 3.9247 | 3.7609 | 3.5294 | 0.39527 | 9.3935
2006-01-09 | 19:24 | 0 | 17.157 | 1 | 4 | 0 | 51.626 | 52.016 | 40.64 | 41.016 | 38.43 | 26.269 | 8.072 | 1 | 0 | 59.687 | 56.412 | 40.076 | 18.764 | 0 | 0 | 58.991 | 22.944 | [5 empty] | 0 | 10.61 | 14 | 4.2458 | 3.9607 | 3.7625 | 3.5294 | 0.43126 | 10.1572
2006-01-09 | 19:25 | 0 | 17.135 | 0 | 4 | 0 | 51.673 | 52.13 | 40.569 | 40.992 | 37.985 | 26.316 | 7.898 | 2 | 0 | 59.641 | 56.412 | 40.052 | 18.789 | 0 | 0 | 58.947 | 23.114 | [5 empty] | 0 | 10.681 | 15 | 4.2965 | 4.0088 | 3.7645 | 3.5294 | 0.47942 | 11.1584
2006-01-09 | 19:26 | 1 | 17.157 | 0 | 4 | 1 | 51.58 | 52.084 | 40.569 | 41.016 | 38.009 | 26.39 | 7.823 | 1 | 0 | 59.618 | 56.412 | 40.076 | 18.837 | 0 | 0 | 58.879 | 23.305 | [5 empty] | 17.157 | 10.564 | 16 | 4.3183 | 4.0296 | 3.7654 | 3.5294 | 0.50018 | 11.5827
2006-01-09 | 19:27 | 0 | 17.157 | 0 | 4 | 0 | 51.58 | 52.063 | 40.569 | 40.992 | 37.727 | 26.316 | 7.775 | 1 | 0 | 59.618 | 56.412 | 40.217 | 18.862 | 0 | 0 | 58.833 | 23.499 | [5 empty] | 0 | 10.588 | 0 | 4.3323 | 4.0429 | 3.766 | 3.5294 | 0.51347 | 11.852
2006-01-09 | 19:28 | 0 | 17.182 | 0 | 5 | 0 | 51.58 | 52.039 | 40.547 | 40.97 | 37.61 | 26.316 | 7.75 | 1 | 0 | 59.575 | 56.391 | 40.193 | 18.814 | 0 | 0 | 58.767 | 23.668 | [5 empty] | 0 | 10.61 | 1 | 4.3396 | 4.0498 | 3.7663 | 3.5294 | 0.52039 | 11.9916
2006-01-09 | 19:29 | 0 | 17.182 | 0 | 4 | 0 | 51.626 | 52.063 | 40.64 | 41.016 | 37.49 | 26.294 | 7.775 | 1 | 0 | 59.575 | 56.391 | 40.217 | 18.814 | 0 | 0 | 58.767 | 23.812 | [5 empty] | 0 | 10.61 | 2 | 4.3323 | 4.0429 | 3.766 | 3.5294 | 0.51347 | 11.852
2006-01-09 | 19:30 | 0 | 17.135 | 0 | 4 | 0 | 51.717 | 52.13 | 40.64 | 40.97 | 37.49 | 26.316 | 7.8 | 1 | 0 | 59.575 | 56.369 | 40.31 | 18.814 | 0 | 0 | 58.79 | 24.053 | [5 empty] | 0 | 10.747 | 3 | 4.325 | 4.036 | 3.7657 | 3.5294 | 0.50655 | 11.712
2006-01-09 | 19:31 | 1 | 17.135 | 0 | 4 | 0 | 51.717 | 52.2 | 40.593 | 41.109 | 38.079 | 26.294 | 7.775 | 1 | 0 | 59.575 | 56.369 | 40.31 | 18.862 | 0 | 0 | 58.632 | 24.222 | [5 empty] | 17.135 | 10.608 | 4 | 4.3323 | 4.0429 | 3.766 | 3.5294 | 0.51347 | 11.852
2006-01-09 | 19:32 | 0 | 17.125 | 0 | 4 | 0 | 51.664 | 52.147 | 40.516 | 40.985 | 38.212 | 26.262 | 7.815 | 1 | 0 | 59.566 | 56.339 | 40.351 | 18.804 | 0 | 0 | 58.557 | 24.357 | [5 empty] | 0 | 10.679 | 5 | 4.3207 | 4.0318 | 3.7655 | 3.5294 | 0.5024 | 11.6277
2006-01-09 | 19:33 | 0 | 17.125 | 1 | 4 | 0 | 51.687 | 52.1 | 40.537 | 41.057 | 38.447 | 26.333 | 7.891 | 1 | 0 | 59.522 | 56.339 | 40.303 | 18.804 | 0 | 0 | 58.603 | 24.551 | [5 empty] | 0 | 10.63 | 6 | 4.2985 | 4.0108 | 3.7646 | 3.5294 | 0.48136 | 11.1982
2006-01-09 | 19:34 | 0 | 17.089 | 0 | 4 | 0 | 51.745 | 52.203 | 40.387 | 41.021 | 38.318 | 26.272 | 7.878 | 2 | 0 | 59.511 | 56.327 | 40.387 | 18.842 | 0 | 0 | 58.546 | 24.658 | [5 empty] | 0 | 10.724 | 7 | 4.3023 | 4.0144 | 3.7648 | 3.5294 | 0.48496 | 11.272
2006-01-09 | 19:35 | 0 | 17.122 | 0 | 5 | 0 | 51.867 | 52.165 | 40.487 | 41.1 | 38.279 | 26.282 | 7.886 | 1 | 0 | 59.518 | 56.334 | 40.439 | 18.827 | 0 | 0 | 58.555 | 24.908 | [5 empty] | 0 | 10.767 | 8 | 4.3 | 4.0122 | 3.7647 | 3.5294 | 0.48274 | 11.2266
2006-01-09 | 19:36 | 1 | 17.064 | 0 | 4 | 0 | 51.722 | 52.158 | 40.528 | 41.045 | 38.177 | 26.321 | 7.803 | 1 | 0 | 59.534 | 56.305 | 40.387 | 18.794 | 0 | 0 | 58.502 | 25.021 | [5 empty] | 17.064 | 10.677 | 9 | 4.3242 | 4.0351 | 3.7656 | 3.5294 | 0.50572 | 11.6952
2006-01-09 | 19:37 | 0 | 17.089 | 0 | 4 | 0 | 51.652 | 52.158 | 40.528 | 41.069 | 38.012 | 26.272 | 7.878 | 1 | 0 | 59.534 | 56.282 | 40.432 | 18.769 | 0 | 0 | 58.434 | 25.166 | [5 empty] | 0 | 10.583 | 10 | 4.3023 | 4.0144 | 3.7648 | 3.5294 | 0.48496 | 11.272
2006-01-09 | 19:38 | 0 | 17.064 | 0 | 4 | 0 | 51.722 | 52.021 | 40.456 | 41.114 | 38.6 | 26.201 | 7.878 | 1 | 0 | 59.488 | 56.259 | 40.48 | 18.816 | 0 | 0 | 58.502 | 25.431 | [5 empty] | 0 | 10.608 | 11 | 4.3023 | 4.0144 | 3.7648 | 3.5294 | 0.48496 | 11.272
2006-01-09 | 19:39 | 0 | 17.039 | 0 | 4 | 0 | 51.631 | 52.112 | 40.408 | 41.069 | 38.528 | 26.225 | 7.755 | 1 | 0 | 59.511 | 56.282 | 40.48 | 18.769 | 0 | 0 | 58.368 | 25.502 | [5 empty] | 0 | 10.562 | 12 | 4.3381 | 4.0484 | 3.7662 | 3.5294 | 0.519 | 11.9637
2006-01-09 | 19:40 | 0 | 17.064 | 0 | 4 | 0 | 51.79 | 52.042 | 40.48 | 41.162 | 38.576 | 26.176 | 7.803 | 2 | 0 | 59.465 | 56.282 | 40.621 | 18.769 | 0 | 0 | 58.256 | 25.598 | [5 empty] | 0 | 10.628 | 13 | 4.3242 | 4.0351 | 3.7656 | 3.5294 | 0.50572 | 11.6952
2006-01-09 | 19:41 | 1 | 17.064 | 0 | 4 | 0 | 51.745 | 52.135 | 40.597 | 41.114 | 38.693 | 26.25 | 7.78 | 1 | 0 | 59.488 | 56.259 | 40.528 | 18.769 | 0 | 0 | 58.322 | 25.696 | [5 empty] | 17.064 | 10.631 | 14 | 4.3309 | 4.0415 | 3.7659 | 3.5294 | 0.51208 | 11.8241
2006-01-09 | 19:42 | 0 | 17.064 | 0 | 5 | 0 | 51.722 | 52.135 | 40.621 | 41.09 | 39.023 | 26.152 | 7.803 | 1 | 0 | 59.442 | 56.259 | 40.573 | 18.769 | 0 | 0 | 58.322 | 25.816 | [5 empty] | 0 | 10.632 | 15 | 4.3242 | 4.0351 | 3.7656 | 3.5294 | 0.50572 | 11.6952
2006-01-09 | 19:43 | 0 | 17.034 | 1 | 4 | 1 | 51.741 | 52.198 | 40.545 | 41.061 | 38.5 | 26.1 | 7.823 | 1 | 0 | 59.461 | 56.232 | 40.569 | 18.739 | 0 | 0 | 58.251 | 25.906 | [5 empty] | 0 | 10.68 | 16 | 4.3183 | 4.0296 | 3.7654 | 3.5294 | 0.50018 | 11.5827
2006-01-09 | 19:44 | 0 | 17.064 | 0 | 4 | 0 | 51.836 | 52.203 | 40.549 | 41.114 | 38.224 | 26.152 | 7.755 | 1 | 0 | 59.465 | 56.282 | 40.669 | 18.769 | 0 | 0 | 58.279 | 26.056 | [5 empty] | 0 | 10.722 | 0 | 4.3381 | 4.0484 | 3.7662 | 3.5294 | 0.519 | 11.9637
2006-01-09 | 19:45 | 0 | 17.034 | 0 | 4 | 0 | 51.762 | 52.198 | 40.521 | 41.202 | 37.724 | 26.122 | 7.648 | 1 | 0 | 59.415 | 56.209 | 40.662 | 18.739 | 0 | 0 | 58.183 | 26.122 | [5 empty] | 0 | 10.56 | 1 | 4.3693 | 4.078 | 3.5714 | 3.3333 | 0.7447 | 17.0439
2006-01-09 | 19:46 | 1 | 17.082 | 0 | 4 | 0 | 51.762 | 52.13 | 40.593 | 41.061 | 38.031 | 26.1 | 7.623 | 1 | 0 | 59.438 | 56.232 | 40.64 | 18.764 | 0 | 0 | 58.137 | 26.291 | [5 empty] | 17.082 | 10.701 | 2 | 4.3766 | 4.085 | 3.5717 | 3.3333 | 0.75162 | 17.1737
2006-01-09 | 19:47 | 0 | 17.112 | 0 | 4 | 0 | 52.042 | 52.179 | 40.762 | 41.186 | 38.834 | 26.176 | 7.755 | 1 | 0 | 59.442 | 56.236 | 40.691 | 18.816 | 0 | 0 | 58.165 | 26.296 | [5 empty] | 0 | 10.856 | 3 | 4.3381 | 4.0484 | 3.5701 | 3.3333 | 0.71508 | 16.4836
2006-01-09 | 19:48 | 0 | 17.059 | 0 | 4 | 0 | 52.151 | 52.45 | 40.64 | 41.25 | 39.253 | 26.1 | 7.7 | 1 | 0 | 59.395 | 56.165 | 40.803 | 18.764 | 0 | 0 | 58.094 | 26.412 | [5 empty] | 0 | 10.901 | 4 | 4.3542 | 4.0636 | 3.5708 | 3.3333 | 0.73031 | 16.7726
2006-01-09 | 19:49 | 0 | 17.082 | 0 | 4 | 0 | 52.175 | 52.634 | 40.779 | 41.179 | 39.298 | 26.076 | 7.599 | 2 | 0 | 59.415 | 56.209 | 40.71 | 18.764 | 0 | 0 | 58.025 | 26.51 | [5 empty] | 0 | 10.996 | 5 | 4.3836 | 4.0916 | 3.572 | 3.3333 | 0.75826 | 17.2978
2006-01-09 | 19:50 | 0 | 17.082 | 0 | 5 | 0 | 52.13 | 52.564 | 40.593 | 41.226 | 39.112 | 26.051 | 7.674 | 1 | 0 | 59.395 | 56.232 | 40.803 | 18.786 | 0 | 0 | 58.048 | 26.63 | [5 empty] | 0 | 10.904 | 6 | 4.3617 | 4.0708 | 3.5711 | 3.3333 | 0.7375 | 16.9085
2006-01-09 | 19:51 | 1 | 17.059 | 0 | 4 | 0 | 52.084 | 52.497 | 40.662 | 41.32 | 39.559 | 26.122 | 7.725 | 1 | 0 | 59.372 | 56.209 | 40.803 | 18.811 | 0 | 0 | 57.982 | 26.676 | [5 empty] | 17.059 | 10.764 | 7 | 4.3469 | 4.0567 | 3.5705 | 3.3333 | 0.72339 | 16.6415
2006-01-09 | 19:52 | 0 | 17.059 | 1 | 4 | 0 | 52.107 | 52.541 | 40.64 | 41.344 | 39.629 | 26.1 | 7.823 | 1 | 0 | 59.395 | 56.142 | 40.944 | 18.786 | 0 | 0 | 57.982 | 26.774 | [5 empty] | 0 | 10.763 | 8 | 4.3183 | 4.0296 | 3.5693 | 3.3333 | 0.69626 | 16.1233
2006-01-09 | 19:53 | 0 | 17.034 | 0 | 4 | 0 | 52.084 | 52.52 | 40.64 | 41.25 | 39.463 | 26.147 | 7.725 | 1 | 0 | 59.395 | 56.188 | 40.92 | 18.811 | 0 | 0 | 58.002 | 26.821 | [5 empty] | 0 | 10.834 | 9 | 4.3469 | 4.0567 | 3.5705 | 3.3333 | 0.72339 | 16.6415
2006-01-09 | 19:54 | 0 | 17.059 | 0 | 4 | 0 | 51.993 | 52.476 | 40.805 | 41.274 | 39.208 | 26.125 | 7.873 | 1 | 0 | 59.374 | 56.168 | 40.992 | 18.811 | 0 | 0 | 57.984 | 26.99 | [5 empty] | 0 | 10.719 | 10 | 4.3038 | 4.0158 | 3.5687 | 3.3333 | 0.68242 | 15.8563
2006-01-09 | 19:55 | 0 | 17.029 | 0 | 4 | 0 | 51.965 | 52.378 | 40.777 | 41.387 | 38.662 | 26.046 | 7.891 | 1 | 0 | 59.347 | 56.093 | 40.894 | 18.756 | 0 | 0 | 57.934 | 26.939 | [5 empty] | 0 | 10.578 | 11 | 4.2985 | 4.0108 | 3.5685 | 3.3333 | 0.67744 | 15.7597
2006-01-09 | 19:56 | 1 | 17.029 | 0 | 5 | 0 | 51.965 | 52.31 | 40.894 | 41.341 | 38.779 | 26.142 | 7.941 | 1 | 0 | 59.347 | 56.14 | 40.87 | 18.806 | 0 | 0 | 57.957 | 27.034 | [5 empty] | 17.029 | 10.624 | 12 | 4.284 | 3.9969 | 3.5679 | 3.3333 | 0.6636 | 15.4902
2006-01-09 | 19:57 | 0 | 17.054 | 0 | 4 | 0 | 52.035 | 52.424 | 40.753 | 41.317 | 39.038 | 26.117 | 7.966 | 1 | 0 | 59.369 | 56.14 | 40.942 | 18.756 | 0 | 0 | 57.957 | 27.13 | [5 empty] | 0 | 10.718 | 13 | 4.2767 | 3.99 | 3.5676 | 3.3333 | 0.65668 | 15.3548
2006-01-09 | 19:58 | 0 | 17.084 | 0 | 4 | 0 | 52.177 | 52.476 | 40.734 | 41.463 | 39.325 | 26.076 | 8.094 | 2 | 0 | 59.351 | 56.168 | 41.04 | 18.837 | 0 | 0 | 57.916 | 27.28 | [5 empty] | 0 | 10.714 | 14 | 4.2394 | 3.9546 | 3.5661 | 3.3333 | 0.62125 | 14.654
2006-01-09 | 19:59 | 0 | 17.059 | 0 | 4 | 0 | 52.13 | 52.499 | 40.829 | 41.394 | 39.184 | 26.1 | 8.094 | 1 | 0 | 59.351 | 56.145 | 41.016 | 18.837 | 0 | 0 | 57.961 | 27.378 | [5 empty] | 0 | 10.736 | 15 | 4.2394 | 3.9546 | 3.5661 | 3.3333 | 0.62125 | 14.654
2006-01-09 | 20:00 | 0 | 17.004 | 0 | 4 | 0 | 51.965 | 52.448 | 40.801 | 41.317 | 38.966 | 25.997 | 8.114 | 1 | 0 | 59.324 | 56.093 | 41.011 | 18.806 | 0 | 0 | 57.911 | 27.395 | [5 empty] | 0 | 10.648 | 16 | 4.2336 | 3.949 | 3.5659 | 3.3333 | 0.61571 | 14.5434
2006-01-09 | 20:01 | 1 | 17.034 | 0 | 4 | 1 | 51.993 | 52.382 | 40.853 | 41.37 | 38.784 | 26.076 | 8.145 | 1 | 0 | 59.351 | 56.145 | 41.088 | 18.837 | 0 | 0 | 57.939 | 27.498 | [5 empty] | 17.034 | 10.623 | 17 | 4.2246 | 3.9405 | 3.5655 | 3.3333 | 0.60713 | 14.3714
2006-01-09 | 20:02 | 0 | 17.029 | 1 | 4 | 0 | 51.829 | 52.378 | 40.659 | 41.341 | 38.779 | 26.022 | 8.162 | 1 | 0 | 59.347 | 56.093 | 41.059 | 18.832 | 0 | 0 | 57.888 | 27.515 | [5 empty] | 0 | 10.488 | 0 | 4.2196 | 3.9358 | 3.5653 | 3.3333 | 0.60243 | 14.2767
2006-01-09 | 20:03 | 0 | 17.004 | 0 | 5 | 0 | 51.759 | 52.219 | 40.705 | 41.458 | 38.825 | 26.095 | 8.187 | 1 | 0 | 59.324 | 56.093 | 41.104 | 18.832 | 0 | 0 | 57.822 | 27.613 | [5 empty] | 0 | 10.301 | 1 | 4.2123 | 3.9288 | 3.7611 | 3.5294 | 0.39943 | 9.4823
2006-01-09 | 20:04 | 0 | 17.029 | 0 | 4 | 0 | 51.759 | 52.102 | 40.729 | 41.458 | 38.638 | 26.071 | 8.238 | 1 | 0 | 59.324 | 56.07 | 41.224 | 18.806 | 0 | 0 | 57.799 | 27.66 | [5 empty] | 0 | 10.301 | 2 | 4.1975 | 3.9147 | 3.7605 | 3.5294 | 0.38531 | 9.1795
2006-01-09 | 20:05 | 1 | 17.029 | 0 | 4 | 0 | 51.759 | 52.149 | 40.659 | 41.434 | 38.99 | 26.071 | 8.212 | 1 | 0 | 59.301 | 56.117 | 41.2 | 18.806 | 0 | 0 | 57.799 | 27.78 | [5 empty] | 17.029 | 10.325 | 3 | 4.2051 | 3.9219 | 3.7608 | 3.5294 | 0.39251 | 9.3341
2006-01-09 | 20:06 | 0 | 17.029 | 0 | 4 | 0 | 51.713 | 52.172 | 40.612 | 41.269 | 38.92 | 26.022 | 8.212 | 1 | 0 | 59.324 | 56.07 | 41.224 | 18.806 | 0 | 0 | 57.799 | 27.878 | [5 empty] | 0 | 10.444 | 4 | 4.2051 | 3.9219 | 3.7608 | 3.5294 | 0.39251 | 9.3341
2006-01-09 | 20:07 | 0 | 16.979 | 0 | 4 | 0 | 51.783 | 52.196 | 40.612 | 41.317 | 38.849 | 26.046 | 8.187 | 2 | 0 | 59.324 | 56.07 | 41.2 | 18.806 | 0 | 0 | 57.822 | 27.973 | [5 empty] | 0 | 10.466 | 5 | 4.2123 | 3.9288 | 3.7611 | 3.5294 | 0.39943 | 9.4823
2006-01-09 | 20:08 | 0 | 17.004 | 0 | 4 | 0 | 51.713 | 52.24 | 40.753 | 41.293 | 38.966 | 26.117 | 8.187 | 1 | 0 | 59.347 | 56.047 | 41.176 | 18.806 | 0 | 0 | 57.799 | 28.023 | [5 empty] | 0 | 10.42 | 6 | 4.2123 | 3.9288 | 3.7611 | 3.5294 | 0.39943 | 9.4823
2006-01-09 | 20:09 | 0 | 17.004 | 0 | 4 | 0 | 51.759 | 52.149 | 40.636 | 41.293 | 39.389 | 26.095 | 8.162 | 1 | 0 | 59.324 | 56.07 | 41.176 | 18.806 | 0 | 0 | 57.754 | 28.069 | [5 empty] | 0 | 10.466 | 7 | 4.2196 | 3.9358 | 3.7614 | 3.5294 | 0.40635 | 9.6299
2006-01-09 | 20:10 | 1 | 17.054 | 0 | 5 | 0 | 51.783 | 52.196 | 40.705 | 41.269 | 39.53 | 26.117 | 8.162 | 1 | 0 | 59.301 | 56.047 | 41.341 | 18.832 | 0 | 0 | 57.731 | 28.143 | [5 empty] | 17.054 | 10.514 | 8 | 4.2196 | 3.9358 | 3.7614 | 3.5294 | 0.40635 | 9.6299
2006-01-09 | 20:11 | 0 | 17.054 | 1 | 4 | 0 | 51.783 | 52.24 | 40.588 | 41.246 | 39.344 | 26.071 | 8.263 | 1 | 0 | 59.324 | 56.026 | 41.224 | 18.806 | 0 | 0 | 57.71 | 28.189 | [5 empty] | 0 | 10.537 | 9 | 4.1902 | 3.9078 | 3.7602 | 3.5294 | 0.37839 | 9.0303
2006-01-09 | 20:12 | 0 | 17.054 | 0 | 4 | 0 | 51.806 | 52.24 | 40.636 | 41.2 | 39.365 | 26.022 | 8.336 | 1 | 0 | 59.301 | 56.002 | 41.269 | 18.756 | 0 | 0 | 57.642 | 28.238 | [5 empty] | 0 | 10.606 | 10 | 4.169 | 3.8876 | 3.7593 | 3.5294 | 0.35818 | 8.5917
2006-01-09 | 20:13 | 0 | 17.077 | 0 | 4 | 0 | 51.829 | 52.24 | 40.636 | 41.293 | 39.038 | 26.022 | 8.386 | 1 | 0 | 59.278 | 55.979 | 41.387 | 18.806 | 0 | 0 | 57.619 | 28.263 | [5 empty] | 0 | 10.536 | 11 | 4.1544 | 3.8738 | 3.7588 | 3.5294 | 0.34434 | 8.2887
2006-01-09 | 20:14 | 0 | 17.016 | 0 | 4 | 0 | 51.724 | 52.207 | 40.624 | 41.164 | 38.602 | 26.083 | 8.376 | 1 | 0 | 59.29 | 55.944 | 41.281 | 18.746 | 0 | 0 | 57.542 | 28.3 | [5 empty] | 0 | 10.56 | 12 | 4.1573 | 3.8765 | 3.7589 | 3.5294 | 0.34711 | 8.3494
2006-01-09 | 20:15 | 1 | 17.016 | 0 | 4 | 0 | 51.818 | 52.228 | 40.717 | 41.188 | 38.392 | 25.987 | 8.351 | 1 | 0 | 59.244 | 55.944 | 41.257 | 18.796 | 0 | 0 | 57.519 | 28.349 | [5 empty] | 17.016 | 10.63 | 13 | 4.1646 | 3.8834 | 3.7592 | 3.5294 | 0.35403 | 8.501
2006-01-09 | 20:16 | 0 | 17.042 | 0 | 4 | 0 | 51.771 | 52.207 | 40.717 | 41.236 | 38.533 | 25.963 | 8.351 | 1 | 0 | 59.244 | 55.897 | 41.353 | 18.796 | 0 | 0 | 57.496 | 28.373 | [5 empty] | 0 | 10.535 | 14 | 4.1646 | 3.8834 | 3.7592 | 3.5294 | 0.35403 | 8.501
2006-01-09 | 20:17 | 0 | 16.984 | 0 | 5 | 0 | 51.741 | 52.177 | 40.664 | 41.157 | 38.667 | 26.005 | 8.243 | 2 | 0 | 59.194 | 55.914 | 41.346 | 18.764 | 0 | 0 | 57.421 | 28.412 | [5 empty] | 0 | 10.584 | 15 | 4.196 | 3.9133 | 3.7604 | 3.5294 | 0.38393 | 9.1497
2006-01-09 | 20:18 | 0 | 17.034 | 0 | 4 | 1 | 51.808 | 52.198 | 40.781 | 41.274 | 38.854 | 25.955 | 8.17 | 1 | 0 | 59.194 | 55.914 | 41.322 | 18.739 | 0 | 0 | 57.443 | 28.486 | [5 empty] | 0 | 10.534 | 16 | 4.2173 | 3.9335 | 3.7613 | 3.5294 | 0.40413 | 9.5827
2006-01-09 | 20:19 | 0 | 17.042 | 0 | 4 | 0 | 51.724 | 52.184 | 40.836 | 41.236 | 38.578 | 26.132 | 8.253 | 1 | 0 | 59.244 | 55.897 | 41.377 | 18.771 | 0 | 0 | 57.542 | 28.589 | [5 empty] | 0 | 10.488 | 0 | 4.1931 | 3.9106 | 3.7603 | 3.5294 | 0.38116 | 9.0901
2006-01-09 | 20:20 | 1 | 17.059 | 0 | 4 | 0 | 51.741 | 52.245 | 40.851 | 41.181 | 38.289 | 26.027 | 8.22 | 1 | 0 | 59.194 | 55.846 | 41.368 | 18.789 | 0 | 0 | 57.512 | 28.606 | [5 empty] | 17.059 | 10.56 | 1 | 4.2027 | 3.9197 | 3.5646 | 3.3333 | 0.58637 | 13.9521
2006-01-09 | 20:21 | 0 | 17.009 | 1 | 4 | 0 | 51.717 | 52.154 | 40.805 | 41.157 | 38.055 | 25.98 | 8.195 | 1 | 0 | 59.171 | 55.846 | 41.487 | 18.739 | 0 | 0 | 57.466 | 28.653 | [5 empty] | 0 | 10.56 | 2 | 4.21 | 3.9266 | 3.5649 | 3.3333 | 0.59329 | 14.0924
2006-01-09 | 20:22 | 0 | 17.067 | 0 | 4 | 0 | 51.932 | 52.184 | 40.906 | 41.281 | 38.016 | 26.083 | 8.227 | 1 | 0 | 59.244 | 55.853 | 41.399 | 18.796 | 0 | 0 | 57.473 | 28.685 | [5 empty] | 0 | 10.651 | 3 | 4.2007 | 3.9178 | 3.5646 | 3.3333 | 0.58443 | 13.9128
2006-01-09 | 20:23 | 0 | 17.067 | 0 | 4 | 0 | 52 | 52.343 | 40.999 | 41.281 | 38.227 | 26.108 | 8.351 | 1 | 0 | 59.201 | 55.876 | 41.423 | 18.821 | 0 | 0 | 57.496 | 28.685 | [5 empty] | 0 | 10.719 | 4 | 4.1646 | 3.8834 | 3.5631 | 3.3333 | 0.55011 | 13.2092
2006-01-09 | 20:24 | 0 | 17.034 | 0 | 5 | 0 | 52.016 | 52.382 | 40.851 | 41.181 | 38.76 | 26.027 | 8.22 | 1 | 0 | 59.194 | 55.799 | 41.439 | 18.739 | 0 | 0 | 57.443 | 28.677 | [5 empty] | 0 | 10.835 | 5 | 4.2027 | 3.9197 | 3.5646 | 3.3333 | 0.58637 | 13.9521
2006-01-09 | 20:25 | 1 | 17.059 | 0 | 4 | 0 | 52.016 | 52.429 | 40.923 | 41.25 | 38.667 | 26.051 | 8.243 | 1 | 0 | 59.171 | 55.799 | 41.463 | 18.789 | 0 | 0 | 57.466 | 28.677 | [5 empty] | 17.059 | 10.766 | 6 | 4.196 | 3.9133 | 3.5644 | 3.3333 | 0.58 | 13.8227
2006-01-09 | 20:26 | 0 | 17.034 | 0 | 4 | 0 | 52.016 | 52.406 | 40.923 | 41.25 | 38.643 | 26.051 | 8.094 | 1 | 0 | 59.171 | 55.823 | 41.463 | 18.764 | 0 | 0 | 57.466 | 28.773 | [5 empty] | 0 | 10.766 | 7 | 4.2394 | 3.9546 | 3.5661 | 3.3333 | 0.62125 | 14.654
2006-01-09 | 20:27 | 0 | 17.009 | 0 | 4 | 0 | 51.969 | 52.406 | 40.734 | 41.226 | 38.619 | 26.076 | 8.072 | 2 | 0 | 59.171 | 55.799 | 41.439 | 18.764 | 0 | 0 | 57.466 | 28.773 | [5 empty] | 0 | 10.743 | 8 | 4.2458 | 3.9607 | 3.5664 | 3.3333 | 0.62734 | 14.7754
2006-01-09 | 20:28 | 0 | 17.034 | 0 | 4 | 0 | 51.969 | 52.406 | 40.71 | 41.346 | 38.385 | 25.955 | 8.293 | 1 | 0 | 59.125 | 55.753 | 41.533 | 18.764 | 0 | 0 | 57.466 | 28.871 | [5 empty] | 0 | 10.623 | 9 | 4.1815 | 3.8995 | 3.5638 | 3.3333 | 0.56616 | 13.5398
2006-01-09 | 20:29 | 0 | 16.984 | 0 | 4 | 0 | 51.808 | 52.359 | 40.734 | 41.298 | 38.196 | 26.076 | 8.072 | 1 | 0 | 59.148 | 55.776 | 41.604 | 18.789 | 0 | 0 | 57.421 | 28.895 | [5 empty] | 0 | 10.51 | 10 | 4.2458 | 3.9607 | 3.5664 | 3.3333 | 0.62734 | 14.7754
2006-01-09 | 20:30 | 1 | 17.059 | 1 | 4 | 0 | 51.694 | 52.177 | 40.805 | 41.298 | 38.126 | 26.125 | 8.195 | 1 | 0 | 59.125 | 55.776 | 41.533 | 18.739 | 0 | 0 | 57.421 | 28.942 | [5 empty] | 17.059 | 10.396 | 11 | 4.21 | 3.9266 | 3.5649 | 3.3333 | 0.59329 | 14.0924
2006-01-09 | 20:31 | 0 | 17.034 | 0 | 4 | 0 | 51.694 | 52.13 | 40.899 | 41.346 | 38.172 | 26.147 | 8.22 | 1 | 0 | 59.125 | 55.729 | 41.533 | 18.764 | 0 | 0 | 57.466 | 28.991 | [5 empty] | 0 | 10.348 | 12 | 4.2027 | 3.9197 | 3.5646 | 3.3333 | 0.58637 | 13.9521
2006-01-09 | 20:32 | 0 | 17.034 | 0 | 5 | 0 | 51.694 | 52.084 | 40.968 | 41.322 | 38.148 | 26.269 | 8.268 | 1 | 0 | 59.148 | 55.729 | 41.58 | 18.739 | 0 | 0 | 57.443 | 29.04 | [5 empty] | 0 | 10.372 | 13 | 4.1888 | 3.9064 | 3.5641 | 3.3333 | 0.57308 | 13.6815
2006-01-09 | 20:33 | 0 | 17.009 | 0 | 4 | 0 | 51.65 | 52.107 | 40.805 | 41.368 | 38.102 | 26.291 | 8.17 | 1 | 0 | 59.125 | 55.753 | 41.556 | 18.789 | 0 | 0 | 57.377 | 29.087 | [5 empty] | 0 | 10.282 | 14 | 4.2173 | 3.9335 | 3.5652 | 3.3333 | 0.60021 | 14.2321
2006-01-09 | 20:34 | 0 | 17.029 | 0 | 4 | 0 | 51.715 | 52.105 | 40.755 | 41.437 | 37.957 | 26.169 | 8.14 | 1 | 0 | 59.123 | 55.729 | 41.6 | 18.784 | 0 | 0 | 57.352 | 29.109 | [5 empty] | 0 | 10.278 | 15 | 4.226 | 3.9418 | 3.5656 | 3.3333 | 0.60851 | 14.3992
2006-01-09 | 20:35 | 1 | 17.029 | 0 | 4 | 0 | 51.762 | 52.151 | 40.707 | 41.365 | 37.911 | 26.144 | 8.19 | 1 | 0 | 59.1 | 55.706 | 41.719 | 18.734 | 0 | 0 | 57.375 | 29.18 | [5 empty] | 17.029 | 10.397 | 16 | 4.2115 | 3.928 | 3.565 | 3.3333 | 0.59467 | 14.1204
2006-01-09 | 20:36 | 0 | 16.981 | 0 | 4 | 1 | 51.762 | 52.151 | 40.659 | 41.248 | 38.311 | 26.215 | 8.288 | 2 | 0 | 59.123 | 55.75 | 41.765 | 18.759 | 0 | 0 | 57.398 | 29.229 | [5 empty] | 0 | 10.514 | 17 | 4.1829 | 3.9009 | 3.5638 | 3.3333 | 0.56755 | 13.5682
2006-01-09 | 20:37 | 0 | 17.006 | 0 | 4 | 0 | 51.853 | 52.196 | 40.659 | 41.272 | 38.617 | 26.215 | 8.165 | 1 | 0 | 59.08 | 55.683 | 41.719 | 18.784 | 0 | 0 | 57.352 | 29.276 | [5 empty] | 0 | 10.581 | 0 | 4.2188 | 3.9349 | 3.5653 | 3.3333 | 0.60159 | 14.26
2006-01-09 | 20:38 | 0 | 16.981 | 0 | 4 | 0 | 51.99 | 52.266 | 40.59 | 41.32 | 38.521 | 26.193 | 8.19 | 1 | 0 | 59.08 | 55.729 | 41.695 | 18.784 | 0 | 0 | 57.306 | 29.3 | [5 empty] | 0 | 10.67 | 1 | 4.2115 | 3.928 | 3.7611 | 3.5294 | 0.3986 | 9.4645
2006-01-09 | 20:39 | 0 | 16.931 | 0 | 4 | 0 | 51.92 | 52.289 | 40.542 | 41.224 | 38.803 | 26.169 | 8.19 | 1 | 0 | 59.08 | 55.683 | 41.671 | 18.834 | 0 | 0 | 57.306 | 29.325 | [5 empty] | 0 | 10.696 | 2 | 4.2115 | 3.928 | 3.7611 | 3.5294 | 0.3986 | 9.4645
2006-01-09 | 20:40 | 1 | 16.981 | 1 | 4 | 0 | 51.899 | 52.333 | 40.59 | 41.224 | 38.992 | 26.193 | 8.313 | 1 | 0 | 59.1 | 55.683 | 41.719 | 18.784 | 0 | 0 | 57.329 | 29.374 | [5 empty] | 16.981 | 10.675 | 3 | 4.1757 | 3.894 | 3.7596 | 3.5294 | 0.36455 | 8.7304
2006-01-09 | 20:41 | 0 | 16.956 | 0 | 5 | 0 | 51.944 | 52.31 | 40.566 | 41.341 | 39.227 | 26.169 | 8.215 | 1 | 0 | 59.1 | 55.659 | 41.836 | 18.784 | 0 | 0 | 57.24 | 29.374 | [5 empty] | 0 | 10.603 | 4 | 4.2042 | 3.9211 | 3.7608 | 3.5294 | 0.39168 | 9.3163
2006-01-09 | 20:42 | 0 | 16.956 | 0 | 4 | 0 | 51.899 | 52.31 | 40.566 | 41.365 | 39.32 | 26.193 | 8.263 | 1 | 0 | 59.057 | 55.659 | 41.719 | 18.834 | 0 | 0 | 57.24 | 29.445 | [5 empty] | 0 | 10.534 | 5 | 4.1902 | 3.9078 | 3.7602 | 3.5294 | 0.37839 | 9.0303
2006-01-09 | 20:43 | 0 | 16.956 | 0 | 4 | 0 | 51.876 | 52.289 | 40.707 | 41.248 | 39.062 | 26.264 | 8.238 | 1 | 0 | 59.08 | 55.636 | 41.765 | 18.734 | 0 | 0 | 57.24 | 29.469 | [5 empty] | 0 | 10.628 | 6 | 4.1975 | 3.9147 | 3.7605 | 3.5294 | 0.38531 | 9.1795
2006-01-09 | 20:44 | 0 | 16.873 | 0 | 4 | 0 | 51.755 | 52.219 | 40.638 | 41.365 | 39.32 | 26.144 | 8.386 | 1 | 0 | 59.057 | 55.613 | 41.836 | 18.784 | 0 | 0 | 57.217 | 29.494 | [5 empty] | 0 | 10.39 | 7 | 4.1544 | 3.8738 | 3.7588 | 3.5294 | 0.34434 | 8.2887
2006-01-09 | 20:45 | 1 | 16.931 | 0 | 4 | 0 | 51.99 | 52.219 | 40.59 | 41.248 | 39.65 | 26.169 | 8.313 | 1 | 0 | 59.08 | 55.613 | 41.789 | 18.809 | 0 | 0 | 57.263 | 29.518 | [5 empty] | 16.931 | 10.742 | 8 | 4.1757 | 3.894 | 3.7596 | 3.5294 | 0.36455 | 8.7304
2006-01-09 | 20:46 | 0 | 16.858 | 0 | 4 | 0 | 52.014 | 52.448 | 40.542 | 41.296 | 39.861 | 26.193 | 8.313 | 1 | 0 | 59.057 | 55.636 | 41.836 | 18.809 | 0 | 0 | 57.284 | 29.565 | [5 empty] | 0 | 10.718 | 9 | 4.1757 | 3.894 | 3.7596 | 3.5294 | 0.36455 | 8.7304
2006-01-09 | 20:47 | 0 | 16.808 | 0 | 4 | 0 | 51.967 | 52.427 | 40.473 | 41.365 | 39.509 | 26.024 | 8.215 | 2 | 0 | 59.034 | 55.592 | 41.836 | 18.784 | 0 | 0 | 57.24 | 29.66 | [5 empty] | 0 | 10.602 | 10 | 4.2042 | 3.9211 | 3.7608 | 3.5294 | 0.39168 | 9.3163
2006-01-09 | 20:48 | 0 | 16.825 | 0 | 4 | 0 | 51.983 | 52.326 | 40.418 | 41.334 | 39.901 | 25.992 | 8.28 | 1 | 0 | 59.027 | 55.538 | 41.875 | 18.751 | 0 | 0 | 57.211 | 29.653 | [5 empty] | 0 | 10.649 | 11 | 4.1853 | 3.9031 | 3.76 | 3.5294 | 0.37368 | 8.9286
2006-01-09 | 20:49 | 0 | 16.858 | 1 | 5 | 0 | 52.266 | 52.427 | 40.473 | 41.365 | 40.143 | 25.975 | 8.386 | 1 | 0 | 59.011 | 55.568 | 41.882 | 18.809 | 0 | 0 | 57.217 | 29.734 | [5 empty] | 0 | 10.901 | 12 | 4.1544 | 3.8738 | 3.7588 | 3.5294 | 0.34434 | 8.2887
2006-01-09 | 20:50 | 1 | 16.775 | 0 | 4 | 0 | 52.212 | 52.602 | 40.418 | 41.31 | 39.925 | 25.919 | 8.331 | 1 | 0 | 59.004 | 55.515 | 41.827 | 18.751 | 0 | 0 | 57.211 | 29.727 | [5 empty] | 16.775 | 10.902 | 13 | 4.1704 | 3.889 | 3.7594 | 3.5294 | 0.35957 | 8.6219
2006-01-09 | 20:51 | 0 | 16.8 | 0 | 4 | 0 | 52.051 | 52.602 | 40.607 | 41.241 | 39.712 | 25.992 | 8.182 | 1 | 0 | 59.004 | 55.538 | 41.851 | 18.776 | 0 | 0 | 57.165 | 29.751 | [5 empty] | 0 | 10.81 | 14 | 4.2138 | 3.9302 | 3.7612 | 3.5294 | 0.40081 | 9.5119
2006-01-09 | 20:52 | 0 | 16.858 | 0 | 4 | 0 | 51.944 | 52.448 | 40.755 | 41.334 | 39.853 | 26.088 | 8.082 | 1 | 0 | 59.027 | 55.538 | 41.805 | 18.801 | 0 | 0 | 57.233 | 29.773 | [5 empty] | 0 | 10.61 | 15 | 4.2429 | 3.9579 | 3.7623 | 3.5294 | 0.42849 | 10.099
2006-01-09 | 20:53 | 0 | 16.833 | 0 | 4 | 1 | 51.899 | 52.38 | 40.731 | 41.32 | 39.578 | 26.024 | 8.114 | 1 | 0 | 59.034 | 55.545 | 42.023 | 18.809 | 0 | 0 | 57.217 | 29.805 | [5 empty] | 0 | 10.579 | 16 | 4.2336 | 3.949 | 3.762 | 3.5294 | 0.41963 | 9.912
2006-01-09 | 20:54 | 0 | 16.851 | 0 | 4 | 0 | 51.958 | 52.256 | 40.7 | 41.358 | 39.313 | 26.112 | 8.283 | 1 | 0 | 59.025 | 55.512 | 41.851 | 18.801 | 0 | 0 | 57.186 | 29.8 | [5 empty] | 0 | 10.6 | 0 | 4.1844 | 3.9023 | 3.76 | 3.5294 | 0.37285 | 8.9106
2006-01-09 | 20:55 | 1 | 16.851 | 0 | 4 | 0 | 52.074 | 52.464 | 40.746 | 41.382 | 39.43 | 26.066 | 8.185 | 1 | 0 | 58.979 | 55.489 | 41.922 | 18.801 | 0 | 0 | 57.142 | 29.847 | [5 empty] | 16.851 | 10.692 | 1 | 4.2129 | 3.9294 | 3.5651 | 3.3333 | 0.59606 | 14.1483
2006-01-09 | 20:56 | 0 | 16.931 | 0 | 4 | 0 | 52.17 | 52.583 | 40.729 | 41.48 | 39.341 | 26.071 | 8.338 | 2 | 0 | 59.007 | 55.54 | 41.951 | 18.832 | 0 | 0 | 57.17 | 29.852 | [5 empty] | 0 | 10.69 | 2 | 4.1684 | 3.887 | 3.5632 | 3.3333 | 0.55371 | 13.2836
2006-01-09 | 20:57 | 0 | 16.856 | 0 | 5 | 0 | 51.871 | 52.399 | 40.636 | 41.434 | 39.459 | 26 | 8.411 | 1 | 0 | 59.007 | 55.496 | 41.997 | 18.809 | 0 | 0 | 57.17 | 29.901 | [5 empty] | 0 | 10.437 | 3 | 4.1471 | 3.8668 | 3.5624 | 3.3333 | 0.5335 | 12.8644
2006-01-09 | 20:58 | 0 | 16.851 | 1 | 4 | 0 | 51.843 | 52.233 | 40.652 | 41.427 | 39.43 | 25.872 | 8.16 | 1 | 0 | 58.956 | 55.445 | 42.016 | 18.801 | 0 | 0 | 57.163 | 29.92 | [5 empty] | 0 | 10.416 | 4 | 4.2202 | 3.9363 | 3.5653 | 3.3333 | 0.60298 | 14.2879
2006-01-09 | 20:59 | 1 | 16.851 | 0 | 4 | 0 | 51.867 | 52.233 | 40.676 | 41.358 | 39.526 | 25.992 | 8.21 | 1 | 0 | 58.956 | 55.489 | 41.968 | 18.779 | 0 | 0 | 57.186 | 29.945 | [5 empty] | 16.851 | 10.509 | 5 | 4.2056 | 3.9225 | 3.5648 | 3.3333 | 0.58914 | 14.0083
2006-01-09 | 21:00 | 0 | 16.851 | 0 | 4 | 0 | 51.843 | 52.347 | 40.724 | 41.334 | 39.43 | 25.97 | 8.283 | 1 | 0 | 59.002 | 55.468 | 41.946 | 18.801 | 0 | 0 | 57.119 | 29.945 | [5 empty] | 0 | 10.509 | 6 | 4.1844 | 3.9023 | 3.5639 | 3.3333 | 0.56893 | 13.5965
2006-01-09 | 21:01 | 0 | 16.851 | 0 | 4 | 0 | 51.776 | 52.21 | 40.7 | 41.451 | 39.571 | 25.97 | 8.283 | 1 | 0 | 58.979 | 55.489 | 41.992 | 18.827 | 0 | 0 | 57.028 | 29.967 | [5 empty] | 0 | 10.325 | 7 | 4.1844 | 3.9023 | 3.5639 | 3.3333 | 0.56893 | 13.5965
2006-01-09 | 21:02 | 0 | 16.793 | 0 | 4 | 0 | 51.951 | 52.249 | 40.552 | 41.279 | 39.423 | 26.009 | 8.3 | 1 | 0 | 58.906 | 55.391 | 42.032 | 18.769 | 0 | 0 | 56.909 | 29.984 | [5 empty] | 0 | 10.672 | 8 | 4.1794 | 3.8976 | 3.5637 | 3.3333 | 0.56423 | 13.5001
2006-01-09 | 21:03 | 0 | 16.803 | 0 | 4 | 0 | 51.799 | 52.303 | 40.511 | 41.286 | 39.571 | 25.97 | 8.358 | 1 | 0 | 58.956 | 55.421 | 42.133 | 18.779 | 0 | 0 | 57.008 | 30.041 | [5 empty] | 0 | 10.513 | 9 | 4.1626 | 3.8815 | 3.563 | 3.3333 | 0.54817 | 13.1691
2006-01-09 | 21:04 | 1 | 16.818 | 0 | 5 | 0 | 51.769 | 52.249 | 40.597 | 41.327 | 39.636 | 25.985 | 8.3 | 1 | 0 | 58.927 | 55.391 | 41.985 | 18.769 | 0 | 0 | 56.998 | 30.009 | [5 empty] | 16.818 | 10.442 | 10 | 4.1794 | 3.8976 | 3.5637 | 3.3333 | 0.56423 | 13.5001
2006-01-09 | 21:05 | 0 | 16.793 | 0 | 4 | 0 | 51.883 | 52.203 | 40.456 | 41.21 | 39.54 | 25.914 | 8.3 | 1 | 0 | 58.906 | 55.414 | 42.174 | 18.769 | 0 | 0 | 56.955 | 30.058 | [5 empty] | 0 | 10.673 | 11 | 4.1794 | 3.8976 | 3.5637 | 3.3333 | 0.56423 | 13.5001
2006-01-09 | 21:06 | 0 | 16.803 | 0 | 4 | 0 | 51.937 | 52.303 | 40.535 | 41.334 | 39.619 | 26.066 | 8.358 | 2 | 0 | 58.979 | 55.421 | 42.064 | 18.827 | 0 | 0 | 57.008 | 30.09 | [5 empty] | 0 | 10.603 | 12 | 4.1626 | 3.8815 | 3.563 | 3.3333 | 0.54817 | 13.1691
2006-01-09 | 21:07 | 0 | 16.745 | 0 | 4 | 0 | 52.044 | 52.387 | 40.504 | 41.234 | 39.681 | 25.914 | 8.348 | 1 | 0 | 58.906 | 55.368 | 42.15 | 18.769 | 0 | 0 | 56.887 | 30.129 | [5 empty] | 0 | 10.81 | 13 | 4.1655 | 3.8843 | 3.5631 | 3.3333 | 0.55094 | 13.2264
2006-01-09 | 21:08 | 0 | 16.745 | 1 | 4 | 0 | 51.883 | 52.387 | 40.48 | 41.234 | 39.399 | 25.889 | 8.275 | 1 | 0 | 58.906 | 55.344 | 42.126 | 18.769 | 0 | 0 | 56.932 | 30.129 | [5 empty] | 0 | 10.649 | 14 | 4.1867 | 3.9045 | 3.564 | 3.3333 | 0.57115 | 13.6419
2006-01-09 | 21:09 | 1 | 16.745 | 0 | 4 | 0 | 51.813 | 52.249 | 40.48 | 41.303 | 39.375 | 25.914 | 8.275 | 1 | 0 | 58.906 | 55.368 | 42.054 | 18.819 | 0 | 0 | 56.887 | 30.153 | [5 empty] | 16.745 | 10.51 | 15 | 4.1867 | 3.9045 | 3.564 | 3.3333 | 0.57115 | 13.6419
2006-01-09 | 21:10 | 0 | 16.77 | 0 | 5 | 0 | 51.86 | 52.34 | 40.576 | 41.21 | 39.564 | 25.914 | 8.275 | 1 | 0 | 58.883 | 55.321 | 42.195 | 18.769 | 0 | 0 | 56.909 | 30.178 | [5 empty] | 0 | 10.65 | 16 | 4.1867 | 3.9045 | 3.564 | 3.3333 | 0.57115 | 13.6419
2006-01-09 | 21:11 | 0 | 16.77 | 0 | 4 | 1 | 51.86 | 52.273 | 40.576 | 41.303 | 39.495 | 25.865 | 8.25 | 1 | 0 | 58.883 | 55.344 | 42.243 | 18.769 | 0 | 0 | 56.909 | 30.224 | [5 empty] | 0 | 10.557 | 17 | 4.194 | 3.9114 | 3.5643 | 3.3333 | 0.57807 | 13.7832
2006-01-09 | 21:12 | 0 | 16.737 | 0 | 4 | 0 | 51.783 | 52.242 | 40.59 | 41.389 | 39.344 | 25.978 | 8.192 | 1 | 0 | 58.876 | 55.27 | 42.143 | 18.736 | 0 | 0 | 56.903 | 30.146 | [5 empty] | 0 | 10.394 | 0 | 4.2109 | 3.9275 | 3.565 | 3.3333 | 0.59412 | 14.1092
2006-01-09 | 21:13 | 0 | 16.745 | 0 | 4 | 0 | 51.836 | 52.203 | 40.504 | 41.396 | 39.657 | 25.914 | 8.275 | 1 | 0 | 58.883 | 55.3 | 42.174 | 18.769 | 0 | 0 | 56.932 | 30.273 | [5 empty] | 0 | 10.44 | 1 | 4.1867 | 3.9045 | 3.7601 | 3.5294 | 0.37507 | 8.9585
2006-01-09 | 21:14 | 1 | 16.737 | 0 | 4 | 0 | 51.864 | 52.14 | 40.437 | 41.332 | 39.614 | 25.87 | 8.305 | 1 | 0 | 58.842 | 55.302 | 42.131 | 18.749 | 0 | 0 | 56.868 | 30.278 | [5 empty] | 16.737 | 10.532 | 2 | 4.178 | 3.8962 | 3.7597 | 3.5294 | 0.36676 | 8.7785
2006-01-09 | 21:15 | 0 | 16.692 | 0 | 4 | 0 | 51.741 | 52.2 | 40.547 | 41.229 | 39.607 | 25.838 | 8.346 | 1 | 0 | 58.835 | 55.228 | 42.121 | 18.766 | 0 | 0 | 56.795 | 30.246 | [5 empty] | 0 | 10.512 | 3 | 4.166 | 3.8848 | 3.7592 | 3.5294 | 0.35542 | 8.5312
2006-01-09 | 21:16 | 0 | 16.717 | 0 | 5 | 0 | 51.741 | 52.154 | 40.454 | 41.183 | 39.583 | 25.862 | 8.222 | 1 | 0 | 58.813 | 55.251 | 42.241 | 18.766 | 0 | 0 | 56.75 | 30.271 | [5 empty] | 0 | 10.558 | 4 | 4.2022 | 3.9192 | 3.7607 | 3.5294 | 0.38974 | 9.2747
2006-01-09 | 21:17 | 0 | 16.717 | 1 | 4 | 0 | 51.834 | 52.177 | 40.502 | 41.183 | 39.279 | 25.838 | 8.273 | 2 | 0 | 58.835 | 55.204 | 42.121 | 18.693 | 0 | 0 | 56.772 | 30.246 | [5 empty] | 0 | 10.651 | 5 | 4.1873 | 3.905 | 3.7601 | 3.5294 | 0.37562 | 8.9705
2006-01-09 | 21:18 | 0 | 16.74 | 0 | 4 | 0 | 51.811 | 52.2 | 40.595 | 41.229 | 39.021 | 25.884 | 8.321 | 1 | 0 | 58.79 | 55.181 | 42.193 | 18.741 | 0 | 0 | 56.704 | 30.293 | [5 empty] | 0 | 10.582 | 6 | 4.1733 | 3.8917 | 3.7595 | 3.5294 | 0.36234 | 8.6822
2006-01-09 | 21:19 | 1 | 16.717 | 0 | 4 | 0 | 51.764 | 52.13 | 40.619 | 41.205 | 39.279 | 25.958 | 8.273 | 1 | 0 | 58.813 | 55.181 | 42.169 | 18.716 | 0 | 0 | 56.661 | 30.318 | [5 empty] | 16.717 | 10.559 | 7 | 4.1873 | 3.905 | 3.7601 | 3.5294 | 0.37562 | 8.9705
2006-01-09 | 21:20 | 0 | 16.687 | 0 | 4 | 0 | 51.713 | 52.149 | 40.659 | 41.413 | 39.602 | 25.833 | 8.29 | 1 | 0 | 58.74 | 55.153 | 42.188 | 18.686 | 0 | 0 | 56.633 | 30.337 | [5 empty] | 0 | 10.3 | 8 | 4.1824 | 3.9003 | 3.7599 | 3.5294 | 0.37092 | 8.8686
2006-01-09 | 21:21 | 0 | 16.765 | 0 | 4 | 0 | 51.787 | 52.13 | 40.595 | 41.253 | 39.937 | 25.838 | 8.321 | 1 | 0 | 58.767 | 55.204 | 42.193 | 18.741 | 0 | 0 | 56.681 | 30.367 | [5 empty] | 0 | 10.534 | 9 | 4.1733 | 3.8917 | 3.7595 | 3.5294 | 0.36234 | 8.6822
2006-01-09 | 21:22 | 0 | 16.765 | 0 | 4 | 0 | 51.811 | 52.224 | 40.595 | 41.229 | 39.679 | 25.933 | 8.396 | 1 | 0 | 58.813 | 55.181 | 42.169 | 18.766 | 0 | 0 | 56.704 | 30.342 | [5 empty] | 0 | 10.582 | 10 | 4.1515 | 3.871 | 3.7586 | 3.5294 | 0.34158 | 8.2278
2006-01-09 | 21:23 | 0 | 16.717 | 0 | 5 | 0 | 51.741 | 52.315 | 40.547 | 41.229 | 39.325 | 25.862 | 8.248 | 1 | 0 | 58.79 | 55.158 | 42.169 | 18.766 | 0 | 0 | 56.727 | 30.342 | [5 empty] | 0 | 10.512 | 11 | 4.1946 | 3.912 | 3.7604 | 3.5294 | 0.38254 | 9.1199
2006-01-09 | 21:24 | 1 | 16.735 | 0 | 4 | 0 | 51.736 | 52.172 | 40.494 | 41.317 | 39.392 | 25.759 | 8.167 | 1 | 0 | 58.74 | 55.134 | 42.217 | 18.741 | 0 | 0 | 56.75 | 30.391 | [5 empty] | 16.735 | 10.419 | 12 | 4.2182 | 3.9344 | 3.7613 | 3.5294 | 0.40496 | 9.6004
2006-01-09 | 21:25 | 0 | 16.735 | 0 | 4 | 0 | 51.713 | 52.217 | 40.731 | 41.2 | 39.344 | 25.879 | 8.243 | 2 | 0 | 58.74 | 55.106 | 42.233 | 18.711 | 0 | 0 | 56.722 | 30.408 | [5 empty] | 0 | 10.513 | 13 | 4.196 | 3.9133 | 3.7604 | 3.5294 | 0.38393 | 9.1497
2006-01-09 | 21:26 | 0 | 16.79 | 0 | 4 | 0 | 51.764 | 52.177 | 40.688 | 41.277 | 39.09 | 25.838 | 8.321 | 1 | 0 | 58.767 | 55.113 | 42.31 | 18.741 | 0 | 0 | 56.704 | 30.438 | [5 empty] | 0 | 10.487 | 14 | 4.1733 | 3.8917 | 3.7595 | 3.5294 | 0.36234 | 8.6822
2006-01-09 | 21:27 | 0 | 16.76 | 1 | 4 | 0 | 51.713 | 52.126 | 40.707 | 41.248 | 39.062 | 25.855 | 8.192 | 1 | 0 | 58.785 | 55.085 | 42.233 | 18.686 | 0 | 0 | 56.677 | 30.408 | [5 empty] | 0 | 10.465 | 15 | 4.2109 | 3.9275 | 3.761 | 3.5294 | 0.39804 | 9.4527
2006-01-09 | 21:28 | 0 | 16.785 | 0 | 4 | 1 | 51.759 | 52.126 | 40.59 | 41.293 | 39.038 | 25.879 | 8.414 | 1 | 0 | 58.717 | 55.085 | 42.257 | 18.761 | 0 | 0 | 56.633 | 30.384 | [5 empty] | 0 | 10.466 | 16 | 4.1462 | 3.866 | 3.7584 | 3.5294 | 0.33659 | 8.118
2006-01-09 | 21:29 | 1 | 16.76 | 0 | 4 | 0 | 51.736 | 52.149 | 40.683 | 41.272 | 39.155 | 25.784 | 8.044 | 1 | 0 | 58.696 | 55.062 | 42.257 | 18.761 | 0 | 0 | 56.633 | 30.408 | [5 empty] | 16.76 | 10.464 | 0 | 4.254 | 3.9684 | 3.7628 | 3.5294 | 0.43901 | 10.3199
2006-01-09 | 21:30 | 0 | 16.785 | 0 | 4 | 0 | 51.692 | 52.172 | 40.707 | 41.272 | 38.944 | 25.929 | 8.167 | 1 | 0 | 58.717 | 55.085 | 42.257 | 18.711 | 0 | 0 | 56.633 | 30.408 | [5 empty] | 0 | 10.42 | 1 | 4.2182 | 3.9344 | 3.5653 | 3.3333 | 0.60104 | 14.2489
2006-01-09 | 21:31 | 0 | 16.785 | 0 | 5 | 0 | 51.759 | 52.263 | 40.614 | 41.224 | 39.251 | 25.784 | 8.142 | 1 | 0 | 58.717 | 55.085 | 42.281 | 18.736 | 0 | 0 | 56.61 | 30.408 | [5 empty] | 0 | 10.535 | 2 | 4.2254 | 3.9413 | 3.5656 | 3.3333 | 0.60796 | 14.3881
2006-01-09 | 21:32 | 0 | 16.785 | 0 | 4 | 0 | 51.806 | 52.149 | 40.707 | 41.224 | 39.133 | 25.904 | 8.192 | 1 | 0 | 58.762 | 55.039 | 42.329 | 18.736 | 0 | 0 | 56.588 | 30.433 | [5 empty] | 0 | 10.582 | 3 | 4.2109 | 3.9275 | 3.565 | 3.3333 | 0.59412 | 14.1092
2006-01-09 | 21:33 | 0 | 16.73 | 0 | 4 | 0 | 51.755 | 52.235 | 40.585 | 41.312 | 39.315 | 25.826 | 8.212 | 1 | 0 | 58.669 | 55.034 | 42.324 | 18.706 | 0 | 0 | 56.606 | 30.452 | [5 empty] | 0 | 10.443 | 4 | 4.2051 | 3.9219 | 3.5647 | 3.3333 | 0.58859 | 13.997
2006-01-09 | 21:34 | 1 | 16.785 | 0 | 4 | 0 | 51.759 | 52.24 | 40.636 | 41.176 | 39.344 | 25.879 | 8.192 | 1 | 0 | 58.74 | 55.039 | 42.305 | 18.736 | 0 | 0 | 56.61 | 30.482 | [5 empty] | 16.785 | 10.583 | 5 | 4.2109 | 3.9275 | 3.565 | 3.3333 | 0.59412 | 14.1092
2006-01-09 | 21:35 | 0 | 16.76 | 0 | 4 | 0 | 51.827 | 52.196 | 40.614 | 41.293 | 39.038 | 25.879 | 8.265 | 1 | 0 | 58.696 | 54.992 | 42.375 | 18.736 | 0 | 0 | 56.633 | 30.506 | [5 empty] | 0 | 10.534 | 6 | 4.1896 | 3.9072 | 3.5641 | 3.3333 | 0.57391 | 13.6985
2006-01-09 | 21:36 | 0 | 16.79 | 1 | 4 | 0 | 51.741 | 52.245 | 40.595 | 41.205 | 38.832 | 25.982 | 8.248 | 2 | 0 | 58.744 | 55.043 | 42.358 | 18.791 | 0 | 0 | 56.704 | 30.536 | [5 empty] | 0 | 10.536 | 7 | 4.1946 | 3.912 | 3.5643 | 3.3333 | 0.57862 | 13.7945
2006-01-09 | 21:37 | 0 | 16.735 | 0 | 4 | 0 | 51.874 | 52.172 | 40.494 | 41.317 | 39.038 | 25.978 | 8.29 | 1 | 0 | 58.673 | 55.015 | 42.375 | 18.761 | 0 | 0 | 56.61 | 30.528 | [5 empty] | 0 | 10.557 | 8 | 4.1824 | 3.9003 | 3.5638 | 3.3333 | 0.56699 | 13.5568
2006-01-09 | 21:38 | 0 | 16.765 | 0 | 4 | 0 | 51.948 | 52.361 | 40.547 | 41.229 | 39.208 | 26.054 | 8.321 | 1 | 0 | 58.724 | 54.975 | 42.427 | 18.766 | 0 | 0 | 56.592 | 30.582 | [5 empty] | 0 | 10.719 | 9 | 4.1733 | 3.8917 | 3.5634 | 3.3333 | 0.55841 | 13.3806
2006-01-09 | 21:39 | 1 | 16.735 | 0 | 5 | 0 | 51.944 | 52.378 | 40.542 | 41.341 | 39.179 | 26.073 | 8.167 | 1 | 0 | 58.673 | 54.968 | 42.47 | 18.736 | 0 | 0 | 56.588 | 30.553 | [5 empty] | 16.735 | 10.603 | 10 | 4.2182 | 3.9344 | 3.5653 | 3.3333 | 0.60104 | 14.2489
2006-01-09 | 21:40 | 0 | 16.76 | 0 | 4 | 0 | 51.759 | 52.196 | 40.494 | 41.2 | 39.086 | 26 | 8.167 | 1 | 0 | 58.696 | 54.968 | 42.494 | 18.686 | 0 | 0 | 56.633 | 30.553 | [5 empty] | 0 | 10.559 | 11 | 4.2182 | 3.9344 | 3.5653 | 3.3333 | 0.60104 | 14.2489
2006-01-09 | 21:41 | 0 | 16.735 | 0 | 4 | 0 | 51.713 | 52.217 | 40.59 | 41.248 | 38.827 | 26.049 | 8.217 | 1 | 0 | 58.673 | 54.947 | 42.375 | 18.761 | 0 | 0 | 56.61 | 30.578 | [5 empty] | 0 | 10.465 | 12 | 4.2036 | 3.9205 | 3.5647 | 3.3333 | 0.5872 | 13.969
2006-01-09 | 21:42 | 0 | 16.76 | 0 | 4 | 0 | 51.736 | 52.217 | 40.614 | 41.365 | 38.71 | 26.049 | 8.192 | 1 | 0 | 58.651 | 54.947 | 42.422 | 18.786 | 0 | 0 | 56.61 | 30.602 | [5 empty] | 0 | 10.371 | 13 | 4.2109 | 3.9275 | 3.565 | 3.3333 | 0.59412 | 14.1092
2006-01-09 | 21:43 | 0 | 16.765 | 0 | 4 | 0 | 51.764 | 52.177 | 40.688 | 41.253 | 38.598 | 26.078 | 8.197 | 1 | 0 | 58.701 | 54.975 | 42.475 | 18.766 | 0 | 0 | 56.661 | 30.582 | [5 empty] | 0 | 10.511 | 14 | 4.2094 | 3.9261 | 3.5649 | 3.3333 | 0.59274 | 14.0812
2006-01-09 | 21:44 | 1 | 16.785 | 0 | 4 | 0 | 51.692 | 52.172 | 40.753 | 41.272 | 38.263 | 26.073 | 8.167 | 1 | 0 | 58.696 | 54.924 | 42.564 | 18.761 | 0 | 0 | 56.61 | 30.578 | [5 empty] | 16.785 | 10.42 | 15 | 4.2182 | 3.9344 | 3.5653 | 3.3333 | 0.60104 | 14.2489
2006-01-09 | 21:45 | 0 | 16.76 | 1 | 4 | 0 | 51.692 | 52.172 | 40.683 | 41.293 | 38.545 | 26.098 | 8.142 | 1 | 0 | 58.628 | 54.924 | 42.54 | 18.761 | 0 | 0 | 56.61 | 30.553 | [5 empty] | 0 | 10.399 | 16 | 4.2254 | 3.9413 | 3.5656 | 3.3333 | 0.60796 | 14.3881
2006-01-09 | 21:46 | 0 | 16.785 | 0 | 4 | 1 | 51.713 | 52.149 | 40.777 | 41.317 | 38.968 | 26.193 | 8.192 | 2 | 0 | 58.651 | 54.924 | 42.446 | 18.736 | 0 | 0 | 56.61 | 30.553 | [5 empty] | 0 | 10.396 | 17 | 4.2109 | 3.9275 | 3.565 | 3.3333 | 0.59412 | 14.1092
2006-01-09 | 21:47 | 0 | 16.755 | 0 | 5 | 0 | 51.778 | 52.189 | 40.748 | 41.312 | 38.799 | 26.068 | 8.137 | 1 | 0 | 58.6 | 54.826 | 42.511 | 18.681 | 0 | 0 | 56.515 | 30.573 | [5 empty] | 0 | 10.466 | 0 | 4.2269 | 3.9427 | 3.5656 | 3.3333 | 0.60935 | 14.4159
2006-01-09 | 21:48 | 0 | 16.76 | 0 | 4 | 0 | 51.713 | 52.217 | 40.614 | 41.248 | 38.851 | 26.049 | 8.094 | 1 | 0 | 58.605 | 54.854 | 42.47 | 18.761 | 0 | 0 | 56.521 | 30.597 | [5 empty] | 0 | 10.465 | 1 | 4.2394 | 3.9546 | 3.5661 | 3.3333 | 0.62125 | 14.654
2006-01-09 | 21:49 | 1 | 16.73 | 0 | 4 | 0 | 51.731 | 52.235 | 40.466 | 41.219 | 39.033 | 26.044 | 8.064 | 1 | 0 | 58.6 | 54.849 | 42.559 | 18.706 | 0 | 0 | 56.448 | 30.573 | [5 empty] | 16.73 | 10.512 | 2 | 4.2482 | 3.9629 | 3.5665 | 3.3333 | 0.62955 | 14.8194
2006-01-09 | 21:50 | 0 | 16.755 | 0 | 4 | 0 | 51.755 | 52.144 | 40.607 | 41.195 | 39.057 | 26.044 | 8.064 | 1 | 0 | 58.578 | 54.826 | 42.511 | 18.731 | 0 | 0 | 56.494 | 30.622 | [5 empty] | 0 | 10.56 | 3 | 4.2482 | 3.9629 | 3.5665 | 3.3333 | 0.62955 | 14.8194
2006-01-09 | 21:51 | 0 | 16.755 | 0 | 4 | 0 | 51.778 | 52.168 | 40.679 | 41.195 | 39.081 | 26.115 | 8.039 | 1 | 0 | 58.578 | 54.849 | 42.511 | 18.706 | 0 | 0 | 56.537 | 30.668 | [5 empty] | 0 | 10.583 | 4 | 4.2554 | 3.9698 | 3.5668 | 3.3333 | 0.63647 | 14.9566
2006-01-09 | 21:52 | 0 | 16.81 | 0 | 4 | 0 | 51.806 | 52.149 | 40.636 | 41.224 | 39.203 | 26.049 | 8.044 | 1 | 0 | 58.605 | 54.833 | 42.633 | 18.809 | 0 | 0 | 56.521 | 30.673 | [5 empty] | 0 | 10.582 | 5 | 4.254 | 3.9684 | 3.5667 | 3.3333 | 0.63509 | 14.9292
2006-01-09 | 21:53 | 0 | 16.785 | 0 | 4 | 0 | 51.783 | 52.217 | 40.683 | 41.2 | 39.038 | 26.144 | 7.946 | 1 | 0 | 58.605 | 54.877 | 42.494 | 18.786 | 0 | 0 | 56.499 | 30.673 | [5 empty] | 0 | 10.583 | 6 | 4.2825 | 3.9955 | 3.5679 | 3.3333 | 0.66221 | 15.4632
2006-01-09 | 21:54 | 1 | 16.785 | 0 | 5 | 0 | 51.713 | 52.172 | 40.719 | 41.305 | 38.767 | 26.061 | 8.006 | 1 | 0 | 58.616 | 54.842 | 42.645 | 18.749 | 0 | 0 | 56.464 | 30.685 | [5 empty] | 16.785 | 10.408 | 7 | 4.2651 | 3.9789 | 3.5672 | 3.3333 | 0.64561 | 15.1371
2006-01-09 | 21:55 | 0 | 16.768 | 1 | 4 | 0 | 51.79 | 52.156 | 40.619 | 41.231 | 38.739 | 26.056 | 7.976 | 1 | 0 | 58.657 | 54.793 | 42.499 | 18.718 | 0 | 0 | 56.46 | 30.681 | [5 empty] | 0 | 10.559 | 8 | 4.2738 | 3.9872 | 3.5675 | 3.3333 | 0.65391 | 15.3005
2006-01-09 | 21:56 | 0 | 16.768 | 0 | 4 | 0 | 51.696 | 52.2 | 40.667 | 41.231 | 38.904 | 26.081 | 8.026 | 1 | 0 | 58.612 | 54.77 | 42.547 | 18.718 | 0 | 0 | 56.414 | 30.681 | [5 empty] | 0 | 10.465 | 9 | 4.2592 | 3.9734 | 3.5669 | 3.3333 | 0.64007 | 15.0278
2006-01-09 | 21:57 | 0 | 16.773 | 0 | 4 | 0 | 52.046 | 52.275 | 40.578 | 41.236 | 38.956 | 26.061 | 8.031 | 2 | 0 | 58.594 | 54.842 | 42.645 | 18.774 | 0 | 0 | 56.419 | 30.685 | [5 empty] | 0 | 10.81 | 10 | 4.2578 | 3.972 | 3.5669 | 3.3333 | 0.63869 | 15.0005
2006-01-09 | 21:58 | 1 | 16.742 | 0 | 4 | 0 | 51.927 | 52.476 | 40.549 | 41.231 | 38.456 | 26.032 | 7.928 | 1 | 0 | 58.543 | 54.793 | 42.64 | 18.744 | 0 | 0 | 56.391 | 30.656 | [5 empty] | 16.742 | 10.696 | 11 | 4.2878 | 4.0005 | 3.5681 | 3.3333 | 0.6672 | 15.5605
2006-01-09 | 21:59 | 0 | 16.768 | 0 | 4 | 0 | 51.811 | 52.247 | 40.643 | 41.301 | 38.928 | 25.887 | 8.052 | 1 | 0 | 58.543 | 54.7 | 42.616 | 18.718 | 0 | 0 | 56.391 | 30.656 | [5 empty] | 0 | 10.51 | 12 | 4.2517 | 3.9662 | 3.5666 | 3.3333 | 0.63287 | 14.8853
2006-01-09 | 22:00 | 0 | 16.823 | 0 | 4 | 0 | 52 | 52.322 | 40.695 | 41.236 | 38.863 | 25.965 | 8.006 | 1 | 0 | 58.616 | 54.775 | 42.623 | 18.799 | 0 | 0 | 56.51 | 30.806 | [5 empty] | 0 | 10.764 | 13 | 4.2651 | 3.9789 | 3.5672 | 3.3333 | 0.64561 | 15.1371
2006-01-09 | 22:01 | 0 | 16.742 | 0 | 4 | 0 | 51.811 | 52.317 | 40.667 | 41.348 | 38.669 | 25.911 | 7.878 | 1 | 0 | 58.523 | 54.747 | 42.571 | 18.744 | 0 | 0 | 56.391 | 30.681 | [5 empty] | 0 | 10.463 | 14 | 4.3023 | 4.0144 | 3.5687 | 3.3333 | 0.68104 | 15.8295
2006-01-09 | 22:02 | 0 | 16.742 | 0 | 4 | 0 | 51.79 | 52.247 | 40.619 | 41.277 | 38.598 | 25.982 | 8.001 | 1 | 0 | 58.566 | 54.723 | 42.571 | 18.744 | 0 | 0 | 56.391 | 30.73 | [5 empty] | 0 | 10.513 | 15 | 4.2665 | 3.9803 | 3.5672 | 3.3333 | 0.64699 | 15.1644
2006-01-09 | 22:03 | 1 | 16.742 | 0 | 5 | 0 | 51.79 | 52.2 | 40.502 | 41.301 | 38.904 | 26.032 | 8.026 | 1 | 0 | 58.543 | 54.747 | 42.688 | 18.769 | 0 | 0 | 56.348 | 30.776 | [5 empty] | 16.742 | 10.489 | 16 | 4.2592 | 3.9734 | 3.5669 | 3.3333 | 0.64007 | 15.0278
2006-01-09 | 22:04 | 0 | 16.717 | 1 | 4 | 1 | 51.766 | 52.133 | 40.619 | 41.394 | 39.069 | 25.887 | 7.951 | 1 | 0 | 58.523 | 54.77 | 42.664 | 18.769 | 0 | 0 | 56.348 | 30.754 | [5 empty] | 0 | 10.372 | 17 | 4.2811 | 3.9942 | 3.5678 | 3.3333 | 0.66083 | 15.4361
2006-01-09 | 22:05 | 0 | 16.742 | 0 | 4 | 0 | 51.766 | 52.179 | 40.619 | 41.301 | 39.279 | 25.838 | 7.976 | 1 | 0 | 58.5 | 54.677 | 42.688 | 18.718 | 0 | 0 | 56.28 | 30.801 | [5 empty] | 0 | 10.465 | 0 | 4.2738 | 3.9872 | 3.5675 | 3.3333 | 0.65391 | 15.3005
2006-01-09 | 22:06 | 0 | 16.742 | 0 | 4 | 0 | 51.79 | 52.2 | 40.595 | 41.255 | 39.114 | 25.887 | 7.928 | 1 | 0 | 58.523 | 54.7 | 42.595 | 18.744 | 0 | 0 | 56.325 | 30.754 | [5 empty] | 0 | 10.535 | 1 | 4.2878 | 4.0005 | 3.7642 | 3.5294 | 0.47112 | 10.9875
2006-01-09 | 22:07 | 0 | 16.742 | 0 | 4 | 0 | 51.834 | 52.2 | 40.595 | 41.231 | 39.516 | 25.887 | 8.001 | 1 | 0 | 58.543 | 54.656 | 42.64 | 18.718 | 0 | 0 | 56.28 | 30.825 | [5 empty] | 0 | 10.603 | 2 | 4.2665 | 3.9803 | 3.7633 | 3.5294 | 0.45091 | 10.5686
2006-01-09 | 22:08 | 1 | 16.798 | 0 | 4 | 0 | 52.114 | 52.389 | 40.53 | 41.236 | 39.59 | 25.892 | 8.082 | 1 | 0 | 58.527 | 54.684 | 42.693 | 18.774 | 0 | 0 | 56.442 | 30.879 | [5 empty] | 16.798 | 10.878 | 3 | 4.2429 | 3.9579 | 3.7623 | 3.5294 | 0.42849 | 10.099
2006-01-09 | 22:09 | 0 | 16.773 | 0 | 4 | 0 | 52.161 | 52.527 | 40.602 | 41.353 | 39.332 | 25.867 | 8.129 | 2 | 0 | 58.505 | 54.614 | 42.741 | 18.774 | 0 | 0 | 56.307 | 30.855 | [5 empty] | 0 | 10.808 | 4 | 4.2292 | 3.9449 | 3.7618 | 3.5294 | 0.41548 | 9.824
2006-01-09 | 22:10 | 0 | 16.773 | 0 | 4 | 0 | 52.091 | 52.55 | 40.554 | 41.26 | 39.356 | 25.892 | 8.104 | 1 | 0 | 58.505 | 54.637 | 42.741 | 18.774 | 0 | 0 | 56.264 | 30.879 | [5 empty] | 0 | 10.831 | 5 | 4.2365 | 3.9518 | 3.7621 | 3.5294 | 0.4224 | 9.9705
2006-01-09 | 22:11 | 0 | 16.742 | 0 | 5 | 0 | 51.995 | 52.452 | 40.573 | 41.255 | 39.538 | 25.958 | 8.001 | 1 | 0 | 58.589 | 54.656 | 42.874 | 18.816 | 0 | 0 | 56.302 | 30.825 | [5 empty] | 0 | 10.74 | 6 | 4.2665 | 3.9803 | 3.7633 | 3.5294 | 0.45091 | 10.5686
2006-01-09 | 22:12 | 0 | 16.742 | 0 | 4 | 0 | 51.857 | 52.361 | 40.619 | 41.372 | 39.234 | 25.936 | 8.124 | 1 | 0 | 58.5 | 54.609 | 42.757 | 18.744 | 0 | 0 | 56.257 | 30.874 | [5 empty] | 0 | 10.485 | 7 | 4.2307 | 3.9463 | 3.7618 | 3.5294 | 0.41687 | 9.8534
2006-01-09 | 22:13 | 1 | 16.717 | 0 | 4 | 0 | 51.834 | 52.27 | 40.691 | 41.418 | 38.787 | 25.887 | 7.976 | 1 | 0 | 58.477 | 54.656 | 42.688 | 18.769 | 0 | 0 | 56.236 | 30.874 | [5 empty] | 16.717 | 10.416 | 8 | 4.2738 | 3.9872 | 3.7636 | 3.5294 | 0.45783 | 10.7125
2006-01-09 | 22:14 | 0 | 16.717 | 1 | 4 | 0 | 51.995 | 52.168 | 40.657 | 41.432 | 39.435 | 25.875 | 7.964 | 1 | 0 | 58.445 | 54.623 | 42.724 | 18.756 | 0 | 0 | 56.181 | 30.862 | [5 empty] | 0 | 10.563 | 9 | 4.2773 | 3.9906 | 3.7637 | 3.5294 | 0.46115 | 10.7814
2006-01-09 | 22:15 | 0 | 16.654 | 0 | 4 | 0 | 52.165 | 52.464 | 40.559 | 41.334 | 40.042 | 25.897 | 7.986 | 1 | 0 | 58.466 | 54.597 | 42.815 | 18.779 | 0 | 0 | 56.223 | 30.909 | [5 empty] | 0 | 10.831 | 10 | 4.2709 | 3.9845 | 3.7635 | 3.5294 | 0.45506 | 10.655
2006-01-09 | 22:16 | 0 | 16.654 | 0 | 4 | 0 | 52.189 | 52.534 | 40.535 | 41.382 | 40.372 | 25.777 | 7.936 | 1 | 0 | 58.466 | 54.574 | 42.839 | 18.754 | 0 | 0 | 56.202 | 31.053 | [5 empty] | 0 | 10.807 | 11 | 4.2854 | 3.9983 | 3.7641 | 3.5294 | 0.4689 | 10.9418
2006-01-09 | 22:17 | 0 | 16.604 | 0 | 4 | 0 | 52.235 | 52.534 | 40.442 | 41.289 | 39.877 | 25.872 | 7.961 | 1 | 0 | 58.466 | 54.574 | 42.769 | 18.779 | 0 | 0 | 56.223 | 30.933 | [5 empty] | 0 | 10.946 | 12 | 4.2782 | 3.9914 | 3.7638 | 3.5294 | 0.46198 | 10.7987
2006-01-09 | 22:18 | 1 | 16.629 | 0 | 4 | 0 | 52.165 | 52.649 | 40.7 | 41.289 | 39.595 | 26.017 | 8.109 | 1 | 0 | 58.443 | 54.551 | 42.769 | 18.754 | 0 | 0 | 56.245 | 30.955 | [5 empty] | 16.629 | 10.876 | 13 | 4.2351 | 3.9504 | 3.762 | 3.5294 | 0.42102 | 9.9412
2006-01-09 | 22:19 | 0 | 16.629 | 0 | 5 | 0 | 52.074 | 52.578 | 40.583 | 41.289 | 39.667 | 25.97 | 8.084 | 2 | 0 | 58.443 | 54.574 | 42.815 | 18.877 | 0 | 0 | 56.245 | 30.933 | [5 empty] | 0 | 10.785 | 14 | 4.2423 | 3.9573 | 3.7623 | 3.5294 | 0.42794 | 10.0873
2006-01-09 | 22:20 | 0 | 16.629 | 0 | 4 | 0 | 51.892 | 52.511 | 40.631 | 41.312 | 39.478 | 25.946 | 8.011 | 1 | 0 | 58.466 | 54.551 | 42.745 | 18.754 | 0 | 0 | 56.245 | 30.933 | [5 empty] | 0 | 10.58 | 15 | 4.2636 | 3.9776 | 3.7632 | 3.5294 | 0.44814 | 10.5109
2006-01-09 | 22:21 | 0 | 16.642 | 0 | 4 | 1 | 51.79 | 52.203 | 40.784 | 41.348 | 39.751 | 25.911 | 8.024 | 1 | 0 | 58.434 | 54.474 | 42.736 | 18.693 | 0 | 0 | 56.147 | 30.945 | [5 empty] | 0 | 10.442 | 16 | 4.2598 | 3.974 | 3.763 | 3.5294 | 0.44455 | 10.4358
2006-01-09 | 22:22 | 0 | 16.654 | 0 | 4 | 0 | 51.913 | 52.189 | 40.607 | 41.382 | 40.042 | 25.897 | 7.986 | 1 | 0 | 58.42 | 54.527 | 42.793 | 18.728 | 0 | 0 | 56.179 | 30.98 | [5 empty] | 0 | 10.531 | 0 | 4.2709 | 3.9845 | 3.7635 | 3.5294 | 0.45506 | 10.655
2006-01-09 | 22:23 | 1 | 16.654 | 1 | 4 | 0 | 51.822 | 52.326 | 40.631 | 41.406 | 39.502 | 25.872 | 8.036 | 1 | 0 | 58.443 | 54.483 | 42.839 | 18.779 | 0 | 0 | 56.133 | 30.98 | [5 empty] | 16.654 | 10.416 | 1 | 4.2563 | 3.9706 | 3.5668 | 3.3333 | 0.6373 | 14.9731
2006-01-09 | 22:24 | 0 | 16.619 | 0 | 4 | 0 | 51.743 | 52.203 | 40.573 | 41.396 | 38.904 | 26.007 | 7.976 | 1 | 0 | 58.457 | 54.495 | 42.712 | 18.744 | 0 | 0 | 56.077 | 30.945 | [5 empty] | 0 | 10.347 | 2 | 4.2738 | 3.9872 | 3.5675 | 3.3333 | 0.65391 | 15.3005
2006-01-09 | 22:25 | 0 | 16.569 | 0 | 4 | 0 | 52.088 | 52.156 | 40.502 | 41.279 | 39.585 | 25.813 | 8.049 | 1 | 0 | 58.388 | 54.45 | 42.853 | 18.744 | 0 | 0 | 56.009 | 30.97 | [5 empty] | 0 | 10.809 | 3 | 4.2525 | 3.967 | 3.5667 | 3.3333 | 0.6337 | 14.9018
2006-01-09 | 22:26 | 0 | 16.544 | 0 | 5 | 0 | 52.065 | 52.478 | 40.549 | 41.279 | 39.42 | 25.958 | 8.172 | 1 | 0 | 58.411 | 54.474 | 42.712 | 18.744 | 0 | 0 | 56.056 | 30.994 | [5 empty] | 0 | 10.786 | 4 | 4.2167 | 3.933 | 3.5652 | 3.3333 | 0.59966 | 14.221
2006-01-09 | 22:27 | 0 | 16.604 | 0 | 4 | 0 | 51.937 | 52.487 | 40.559 | 41.289 | 39.267 | 25.848 | 8.059 | 1 | 0 | 58.42 | 54.506 | 42.863 | 18.925 | 0 | 0 | 56.042 | 31.1 | [5 empty] | 0 | 10.648 | 5 | 4.2496 | 3.9643 | 3.5665 | 3.3333 | 0.63094 | 14.8469
2006-01-09 | 22:28 | 1 | 16.569 | 0 | 4 | 0 | 51.881 | 52.27 | 40.48 | 41.231 | 39.727 | 25.862 | 8.049 | 1 | 0 | 58.388 | 54.45 | 42.805 | 18.766 | 0 | 0 | 56.077 | 31.065 | [5 empty] | 16.569 | 10.65 | 6 | 4.2525 | 3.967 | 3.5667 | 3.3333 | 0.6337 | 14.9018
2006-01-09 | 22:29 | 0 | 16.594 | 0 | 4 | 0 | 51.904 | 52.317 | 40.526 | 41.255 | 39.609 | 25.958 | 8.124 | 1 | 0 | 58.411 | 54.427 | 42.805 | 18.766 | 0 | 0 | 56.077 | 31.115 | [5 empty] | 0 | 10.649 | 7 | 4.2307 | 3.9463 | 3.5658 | 3.3333 | 0.61294 | 14.488
2006-01-09 | 22:30 | 0 | 16.594 | 0 | 4 | 0 | 51.951 | 52.364 | 40.502 | 41.231 | 39.492 | 25.791 | 8.049 | 2 | 0 | 58.388 | 54.38 | 42.805 | 18.718 | 0 | 0 | 56.077 | 31.09 | [5 empty] | 0 | 10.72 | 8 | 4.2525 | 3.967 | 3.5667 | 3.3333 | 0.6337 | 14.9018
2006-01-09 | 22:31 | 0 | 16.569 | 0 | 4 | 0 | 51.951 | 52.385 | 40.502 | 41.372 | 39.42 | 25.813 | 7.951 | 1 | 0 | 58.322 | 54.404 | 42.829 | 18.791 | 0 | 0 | 56.124 | 31.065 | [5 empty] | 0 | 10.579 | 9 | 4.2811 | 3.9942 | 3.5678 | 3.3333 | 0.66083 | 15.4361
2006-01-09 | 22:32 | 0 | 16.544 | 1 | 4 | 0 | 51.813 | 52.364 | 40.456 | 41.255 | 39.258 | 25.838 | 8.024 | 1 | 0 | 58.365 | 54.427 | 42.877 | 18.744 | 0 | 0 | 56.1 | 31.115 | [5 empty] | 0 | 10.558 | 10 | 4.2598 | 3.974 | 3.567 | 3.3333 | 0.64062 | 15.0388
2006-01-09 | 22:33 | 1 | 16.569 | 0 | 5 | 0 | 51.836 | 52.249 | 40.573 | 41.42 | 39.258 | 25.742 | 8.074 | 1 | 0 | 58.322 | 54.38 | 42.922 | 18.718 | 0 | 0 | 56.056 | 31.09 | [5 empty] | 16.569 | 10.416 | 11 | 4.2453 | 3.9601 | 3.5664 | 3.3333 | 0.62678 | 14.7643
2006-01-09 | 22:34 | 0 | 16.589 | 0 | 4 | 0 | 51.738 | 52.198 | 40.545 | 41.284 | 39.31 | 25.821 | 8.107 | 1 | 0 | 58.327 | 54.385 | 42.81 | 18.749 | 0 | 0 | 56.014 | 31.024 | [5 empty] | 0 | 10.454 | 12 | 4.2356 | 3.951 | 3.566 | 3.3333 | 0.61765 | 14.5822
2006-01-09 | 22:35 | 0 | 16.602 | 0 | 4 | 0 | 51.955 | 52.254 | 40.578 | 41.425 | 39.803 | 25.799 | 8.107 | 1 | 0 | 58.395 | 54.502 | 42.882 | 18.824 | 0 | 0 | 56.128 | 31.097 | [5 empty] | 0 | 10.53 | 13 | 4.2356 | 3.951 | 3.566 | 3.3333 | 0.61765 | 14.5822
2006-01-09 | 22:36 | 0 | 16.569 | 0 | 4 | 0 | 51.902 | 52.315 | 40.502 | 41.37 | 39.607 | 25.767 | 8.15 | 1 | 0 | 58.343 | 54.357 | 42.992 | 18.766 | 0 | 0 | 55.984 | 31.09 | [5 empty] | 0 | 10.532 | 14 | 4.2231 | 3.9391 | 3.5655 | 3.3333 | 0.60575 | 14.3436
2006-01-09 | 22:37 | 0 | 16.594 | 0 | 4 | 0 | 51.834 | 52.247 | 40.571 | 41.301 | 39.255 | 25.767 | 8.222 | 1 | 0 | 58.343 | 54.334 | 42.874 | 18.766 | 0 | 0 | 55.96 | 31.065 | [5 empty] | 0 | 10.533 | 15 | 4.2022 | 3.9192 | 3.5646 | 3.3333 | 0.58582 | 13.9409
2006-01-09 | 22:38 | 1 | 16.617 | 0 | 4 | 0 | 51.787 | 52.2 | 40.712 | 41.301 | 39.066 | 25.838 | 8.024 | 1 | 0 | 58.297 | 54.357 | 42.874 | 18.816 | 0 | 0 | 55.96 | 31.016 | [5 empty] | 16.617 | 10.486 | 16 | 4.2598 | 3.974 | 3.567 | 3.3333 | 0.64062 | 15.0388
2006-01-09 | 22:39 | 0 | 16.617 | 0 | 5 | 1 | 51.811 | 52.177 | 40.643 | 41.346 | 39.231 | 25.789 | 8.222 | 2 | 0 | 58.32 | 54.31 | 42.992 | 18.766 | 0 | 0 | 55.96 | 31.016 | [5 empty] | 0 | 10.465 | 17 | 4.2022 | 3.9192 | 3.5646 | 3.3333 | 0.58582 | 13.9409
2006-01-09 | 22:40 | 0 | 16.617 | 0 | 4 | 0 | 51.764 | 52.247 | 40.643 | 41.183 | 39.066 | 25.742 | 8.099 | 1 | 0 | 58.297 | 54.31 | 42.992 | 18.718 | 0 | 0 | 55.984 | 31.016 | [5 empty] | 0 | 10.581 | 0 | 4.238 | 3.9532 | 3.5661 | 3.3333 | 0.61986 | 14.6264
2006-01-09 | 22:41 | 0 | 16.594 | 0 | 4 | 0 | 51.787 | 52.2 | 40.547 | 41.253 | 39.255 | 25.789 | 8.024 | 1 | 0 | 58.297 | 54.31 | 42.946 | 18.741 | 0 | 0 | 55.984 | 31.041 | [5 empty] | 0 | 10.534 | 1 | 4.2598 | 3.974 | 3.763 | 3.5294 | 0.44455 | 10.4358
2006-01-09 | 22:42 | 0 | 16.617 | 1 | 4 | 0 | 51.925 | 52.2 | 40.571 | 41.229 | 39.279 | 25.887 | 8.099 | 1 | 0 | 58.32 | 54.31 | 42.827 | 18.766 | 0 | 0 | 56.007 | 31.065 | [5 empty] | 0 | 10.696 | 2 | 4.238 | 3.9532 | 3.7621 | 3.5294 | 0.42379 | 9.9997
2006-01-09 | 22:43 | 1 | 16.569 | 0 | 4 | 0 | 51.857 | 52.291 | 40.547 | 41.277 | 39.327 | 25.887 | 8.124 | 1 | 0 | 58.274 | 54.287 | 42.946 | 18.766 | 0 | 0 | 56.007 | 31.115 | [5 empty] | 16.569 | 10.58 | 3 | 4.2307 | 3.9463 | 3.7618 | 3.5294 | 0.41687 | 9.8534
2006-01-09 | 22:44 | 0 | 16.569 | 0 | 4 | 0 | 51.834 | 52.291 | 40.478 | 41.229 | 39.397 | 25.813 | 8.15 | 1 | 0 | 58.297 | 54.287 | 42.922 | 18.791 | 0 | 0 | 55.984 | 31.115 | [5 empty] | 0 | 10.605 | 4 | 4.2231 | 3.9391 | 3.7615 | 3.5294 | 0.40967 | 9.7006
2006-01-09 | 22:45 | 0 | 16.594 | 0 | 4 | 0 | 51.902 | 52.27 | 40.595 | 41.253 | 39.679 | 25.933 | 8.049 | 1 | 0 | 58.32 | 54.264 | 42.898 | 18.766 | 0 | 0 | 55.984 | 31.115 | [5 empty] | 0 | 10.649 | 5 | 4.2525 | 3.967 | 3.7627 | 3.5294 | 0.43763 | 10.2909
2006-01-09 | 22:46 | 0 | 16.569 | 0 | 5 | 0 | 51.948 | 52.338 | 40.454 | 41.207 | 40.03 | 25.862 | 8.222 | 1 | 0 | 58.297 | 54.264 | 42.946 | 18.766 | 0 | 0 | 55.96 | 31.09 | [5 empty] | 0 | 10.741 | 6 | 4.2022 | 3.9192 | 3.7607 | 3.5294 | 0.38974 | 9.2747
2006-01-09 | 22:47 | 1 | 16.564 | 0 | 4 | 0 | 51.944 | 52.401 | 40.449 | 41.224 | 40.026 | 25.857 | 8.069 | 1 | 0 | 58.315 | 54.236 | 42.918 | 18.711 | 0 | 0 | 55.932 | 31.107 | [5 empty] | 16.564 | 10.72 | 7 | 4.2467 | 3.9615 | 3.7625 | 3.5294 | 0.43209 | 10.1747
2006-01-09 | 22:48 | 0 | 16.569 | 0 | 4 | 0 | 51.925 | 52.338 | 40.595 | 41.253 | 39.585 | 25.982 | 8.172 | 1 | 0 | 58.274 | 54.219 | 42.968 | 18.741 | 0 | 0 | 55.937 | 31.161 | [5 empty] | 0 | 10.672 | 8 | 4.2167 | 3.933 | 3.7613 | 3.5294 | 0.40358 | 9.5709
2006-01-09 | 22:49 | 0 | 16.594 | 0 | 4 | 0 | 51.925 | 52.315 | 40.478 | 41.346 | 39.607 | 25.909 | 7.901 | 1 | 0 | 58.274 | 54.219 | 42.992 | 18.766 | 0 | 0 | 55.916 | 31.161 | [5 empty] | 0 | 10.579 | 9 | 4.2956 | 4.008 | 3.7645 | 3.5294 | 0.47859 | 11.1414
2006-01-09 | 22:50 | 0 | 16.594 | 0 | 4 | 0 | 51.857 | 52.291 | 40.643 | 41.253 | 39.373 | 26.054 | 8.074 | 2 | 0 | 58.274 | 54.219 | 42.968 | 18.766 | 0 | 0 | 55.916 | 31.186 | [5 empty] | 0 | 10.604 | 10 | 4.2453 | 3.9601 | 3.7624 | 3.5294 | 0.43071 | 10.1456
2006-01-09 | 22:51 | 0 | 16.539 | 1 | 4 | 0 | 52.035 | 52.219 | 40.566 | 41.317 | 39.65 | 25.978 | 8.044 | 1 | 0 | 58.224 | 54.236 | 42.963 | 18.736 | 0 | 0 | 55.888 | 31.252 | [5 empty] | 0 | 10.718 | 11 | 4.254 | 3.9684 | 3.7628 | 3.5294 | 0.43901 | 10.3199
2006-01-09 | 22:52 | 1 | 16.489 | 0 | 5 | 0 | 52.126 | 52.494 | 40.425 | 41.272 | 39.719 | 25.929 | 7.971 | 1 | 0 | 58.247 | 54.168 | 43.059 | 18.736 | 0 | 0 | 55.888 | 31.156 | [5 empty] | 16.489 | 10.854 | 12 | 4.2752 | 3.9886 | 3.7637 | 3.5294 | 0.45922 | 10.7413
2006-01-09 | 22:53 | 0 | 16.463 | 0 | 4 | 0 | 52.105 | 52.515 | 40.425 | 41.341 | 39.016 | 25.879 | 7.946 | 1 | 0 | 58.224 | 54.168 | 42.963 | 18.736 | 0 | 0 | 55.818 | 31.181 | [5 empty] | 0 | 10.764 | 13 | 4.2825 | 3.9955 | 3.7639 | 3.5294 | 0.46614 | 10.8846
2006-01-09 | 22:54 | 0 | 16.514 | 0 | 4 | 0 | 51.897 | 52.448 | 40.638 | 41.286 | 39.076 | 25.919 | 7.933 | 1 | 0 | 58.24 | 54.159 | 42.953 | 18.749 | 0 | 0 | 55.834 | 31.122 | [5 empty] | 0 | 10.611 | 14 | 4.2863 | 3.9991 | 3.7641 | 3.5294 | 0.46973 | 10.9589
2006-01-09 | 22:55 | 0 | 16.521 | 0 | 4 | 0 | 51.815 | 52.252 | 40.576 | 41.305 | 39.236 | 25.914 | 8.026 | 1 | 0 | 58.212 | 54.177 | 43.02 | 18.744 | 0 | 0 | 55.853 | 31.141 | [5 empty] | 0 | 10.51 | 15 | 4.2592 | 3.9734 | 3.763 | 3.5294 | 0.44399 | 10.4242
2006-01-09 | 22:56 | 0 | 16.496 | 0 | 4 | 1 | 51.748 | 52.205 | 40.624 | 41.305 | 39.564 | 25.936 | 8.026 | 1 | 0 | 58.212 | 54.133 | 43.044 | 18.718 | 0 | 0 | 55.83 | 31.141 | [5 empty] | 0 | 10.443 | 16 | 4.2592 | 3.9734 | 3.763 | 3.5294 | 0.44399 | 10.4242
2006-01-09 | 22:57 | 1 | 16.496 | 0 | 4 | 0 | 51.792 | 52.228 | 40.528 | 41.305 | 39.425 | 26.009 | 8.077 | 1 | 0 | 58.235 | 54.154 | 43.044 | 18.769 | 0 | 0 | 55.83 | 31.141 | [5 empty] | 16.496 | 10.487 | 0 | 4.2444 | 3.9593 | 3.7624 | 3.5294 | 0.42987 | 10.1281
2006-01-09 | 22:58 | 0 | 16.516 | 0 | 5 | 0 | 51.881 | 52.2 | 40.523 | 41.346 | 39.277 | 25.955 | 7.971 | 1 | 0 | 58.142 | 54.126 | 42.968 | 18.739 | 0 | 0 | 55.825 | 31.137 | [5 empty] | 0 | 10.535 | 1 | 4.2752 | 3.9886 | 4.2342 | 4 | -0.011373 | -0.26602
2006-01-09 | 22:59 | 0 | 16.546 | 0 | 4 | 0 | 51.885 | 52.252 | 40.6 | 41.305 | 39.095 | 26.034 | 7.878 | 1 | 0 | 58.19 | 54.154 | 43.044 | 18.769 | 0 | 0 | 55.874 | 31.262 | [5 empty] | 0 | 10.557 | 2 | 4.238 | 3.9532 | 4.2327 | 4 | -0.046803 | -1.1044
2006-01-09 | 23:00 | 0 | 16.466 | 1 | 4 | 0 | 51.948 | 52.154 | 40.454 | 41.298 | 39.631 | 25.906 | 7.946 | 2 | 0 | 58.142 | 54.082 | 42.92 | 18.713 | 0 | 0 | 55.802 | 31.112 | [5 empty] | 16.466 | 10.606 | 3 | 4.2467 | 3.9615 | 4.2331 | 4 | -0.038499 | -0.90657
2006-01-09 | 23:01 | 0 | 16.496 | 0 | 4 | 0 | 51.862 | 52.413 | 40.528 | 41.305 | 39.612 | 26.009 | 8.099 | 1 | 0 | 58.169 | 54.11 | 42.996 | 18.769 | 0 | 0 | 55.806 | 31.188 | [5 empty] | 0 | 10.696 | 4 | 4.238 | 3.9532 | 4.2327 | 4 | -0.046803 | -1.1044
2006-01-09 | 23:02 | 1 | 16.466 | 0 | 4 | 0 | 51.811 | 52.224 | 40.478 | 41.205 | 39.136 | 25.931 | 8.069 | 1 | 0 | 58.142 | 54.058 | 43.085 | 18.713 | 0 | 0 | 55.732 | 31.183 | [5 empty] | 0 | 10.834 | 5 | 4.2517 | 3.9662 | 4.2333 | 4 | -0.033794 | -0.79483
2006-01-09 | 23:03 | 0 | 16.521 | 0 | 5 | 0 | 51.953 | 52.228 | 40.506 | 41.257 | 39.705 | 25.914 | 8.099 | 1 | 0 | 58.169 | 54.063 | 43.02 | 18.744 | 0 | 0 | 55.806 | 31.213 | [5 empty] | 0 | 10.88 | 6 | 4.2607 | 3.9748 | 4.2337 | 4 | -0.025213 | -0.59175
2006-01-09 | 23:04 | 0 | 16.446 | 0 | 4 | 0 | 52.091 | 52.389 | 40.411 | 41.257 | 40.317 | 25.914 | 8.052 | 1 | 0 | 58.146 | 54.11 | 42.996 | 18.769 | 0 | 0 | 55.783 | 31.213 | [5 empty] | 0 | 10.738 | 7 | 4.2665 | 3.9803 | 4.2339 | 4 | -0.019677 | -0.46119
2006-01-09 | 23:05 | 0 | 16.441 | 0 | 4 | 0 | 52.133 | 52.499 | 40.547 | 41.253 | 39.841 | 25.98 | 8.021 | 1 | 0 | 58.142 | 54.035 | 43.04 | 18.713 | 0 | 0 | 55.778 | 31.232 | [5 empty] | 16.466 | 10.881 | 8 | 4.2825 | 3.9955 | 4.2345 | 4 | -0.0044528 | -0.10398
2006-01-09 | 23:06 | 0 | 16.471 | 0 | 4 | 0 | 52.137 | 52.571 | 40.552 | 41.399 | 39.425 | 25.936 | 8.001 | 1 | 0 | 58.146 | 54.086 | 43.044 | 18.769 | 0 | 0 | 55.853 | 31.237 | [5 empty] | 0 | 10.625 | 9 | 4.2752 | 3.9886 | 4.2342 | 4 | -0.011373 | -0.26602
2006-01-09 | 23:07 | 1 | 16.466 | 0 | 4 | 0 | 52.086 | 52.522 | 40.712 | 41.205 | 39.817 | 25.884 | 7.946 | 1 | 0 | 58.142 | 54.058 | 43.133 | 18.739 | 0 | 0 | 55.778 | 31.232 | [5 empty] | 0 | 10.579 | 10 | 4.2898 | 4.0025 | 4.2348 | 4 | 0.0024672 | 0.057513
2006-01-09 | 23:08 | 0 | 16.441 | 0 | 4 | 0 | 51.995 | 52.476 | 40.64 | 41.37 | 39.325 | 25.835 | 7.971 | 1 | 0 | 58.142 | 54.012 | 43.109 | 18.739 | 0 | 0 | 55.732 | 31.208 | [5 empty] | 0 | 10.577 | 11 | 4.2898 | 4.0025 | 4.2348 | 4 | 0.0024672 | 0.057513
2006-01-09 | 23:09 | 0 | 16.441 | 0 | 4 | 0 | 51.925 | 52.408 | 40.688 | 41.346 | 39.49 | 25.884 | 7.921 | 1 | 0 | 58.142 | 54.035 | 43.04 | 18.814 | 0 | 0 | 55.732 | 31.232 | [5 empty] | 0 | 10.348 | 12 | 4.2898 | 4.0025 | 4.2348 | 4 | 0.0024672 | 0.057513
2006-01-09 | 23:10 | 0 | 16.466 | 1 | 4 | 0 | 52.016 | 52.315 | 40.595 | 41.439 | 39.514 | 25.884 | 7.921 | 1 | 0 | 58.119 | 53.988 | 43.061 | 18.739 | 0 | 0 | 55.708 | 31.232 | [5 empty] | 16.491 | 10.37 | 13 | 4.2965 | 4.0088 | 4.2351 | 4 | 0.0088336 | 0.2056
2006-01-09 | 23:11 | 0 | 16.466 | 0 | 5 | 0 | 51.811 | 52.385 | 40.547 | 41.463 | 39.466 | 25.884 | 7.921 | 2 | 0 | 58.119 | 53.988 | 43.04 | 18.789 | 0 | 0 | 55.664 | 31.159 | [5 empty] | 0 | 10.442 | 14 | 4.3571 | 4.0664 | 4.2376 | 4 | 0.066408 | 1.5241
2006-01-09 | 23:12 | 1 | 16.491 | 0 | 4 | 0 | 51.764 | 52.247 | 40.664 | 41.394 | 39.09 | 25.98 | 7.898 | 1 | 0 | 58.119 | 53.967 | 43.016 | 18.713 | 0 | 0 | 55.687 | 31.159 | [5 empty] | 0 | 10.441 | 0 | 4.3396 | 4.0498 | 4.2368 | 4 | 0.0498 | 1.1476
2006-01-09 | 23:13 | 0 | 16.406 | 0 | 4 | 1 | 51.731 | 52.238 | 40.631 | 41.289 | 38.844 | 25.85 | 7.69 | 1 | 0 | 58.041 | 53.935 | 42.958 | 18.653 | 0 | 0 | 55.699 | 31.102 | [5 empty] | 0 | 10.465 | 1 | 4.3213 | 4.0324 | 3.5694 | 3.3333 | 0.69903 | 16.1765
2006-01-09 | 23:14 | 0 | 16.516 | 0 | 4 | 0 | 51.787 | 52.177 | 40.805 | 41.346 | 39.208 | 25.786 | 7.75 | 1 | 0 | 58.073 | 53.944 | 43.157 | 18.713 | 0 | 0 | 55.708 | 31.183 | [5 empty] | 0 | 10.81 | 2 | 4.2869 | 3.9997 | 3.568 | 3.3333 | 0.66637 | 15.5443
2006-01-09 | 23:15 | 0 | 16.531 | 0 | 4 | 0 | 51.801 | 52.261 | 40.703 | 41.336 | 38.633 | 25.826 | 7.813 | 1 | 0 | 58.11 | 53.935 | 43.123 | 18.728 | 0 | 0 | 55.746 | 31.198 | [5 empty] | 16.401 | 10.901 | 3 | 4.3154 | 4.0268 | 3.5692 | 3.3333 | 0.69349 | 16.0701
2006-01-09 | 23:16 | 0 | 16.426 | 0 | 4 | 0 | 52.072 | 52.21 | 40.626 | 41.262 | 39.593 | 25.747 | 7.931 | 1 | 0 | 58.06 | 53.907 | 43.071 | 18.723 | 0 | 0 | 55.718 | 31.217 | [5 empty] | 0 | 10.878 | 4 | 4.3227 | 4.0337 | 3.5695 | 3.3333 | 0.70041 | 16.2031
2006-01-09 | 23:17 | 1 | 16.401 | 0 | 4 | 0 | 52.163 | 52.508 | 40.439 | 41.262 | 39.662 | 25.796 | 7.833 | 1 | 0 | 58.082 | 53.93 | 43.118 | 18.723 | 0 | 0 | 55.65 | 31.242 | [5 empty] | 0 | 10.854 | 5 | 4.3154 | 4.0268 | 3.5692 | 3.3333 | 0.69349 | 16.0701
2006-01-09 | 23:18 | 0 | 16.378 | 0 | 4 | 0 | 52.14 | 52.553 | 40.533 | 41.262 | 39.358 | 25.796 | 7.808 | 1 | 0 | 58.082 | 53.93 | 43.047 | 18.723 | 0 | 0 | 55.673 | 31.242 | [5 empty] | 0 | 10.973 | 6 | 4.2971 | 4.0094 | 3.5685 | 3.3333 | 0.67605 | 15.7328
2006-01-09 | 23:19 | 0 | 16.426 | 1 | 5 | 0 | 52.186 | 52.508 | 40.485 | 41.332 | 39.803 | 25.7 | 7.833 | 1 | 0 | 58.037 | 53.86 | 43.071 | 18.723 | 0 | 0 | 55.694 | 31.242 | [5 empty] | 0 | 10.901 | 7 | 4.2752 | 3.9886 | 3.5676 | 3.3333 | 0.65529 | 15.3276
2006-01-09 | 23:20 | 0 | 16.39 | 0 | 4 | 0 | 52.13 | 52.543 | 40.523 | 41.157 | 40.265 | 25.737 | 7.896 | 1 | 0 | 58.005 | 53.851 | 43.037 | 18.688 | 0 | 0 | 55.617 | 31.183 | [5 empty] | 16.343 | 10.739 | 8 | 4.3111 | 4.0227 | 3.569 | 3.3333 | 0.68934 | 15.99
2006-01-09 | 23:21 | 0 | 16.39 | 0 | 4 | 0 | 52.13 | 52.543 | 40.569 | 41.229 | 39.817 | 25.857 | 7.971 | 1 | 0 | 58.05 | 53.827 | 43.061 | 18.688 | 0 | 0 | 55.617 | 31.254 | [5 empty] | 0 | 10.787 | 9 | 4.2869 | 3.9997 | 3.568 | 3.3333 | 0.66637 | 15.5443
2006-01-09 | 23:22 | 1 | 16.343 | 0 | 4 | 0 | 52.13 | 52.59 | 40.523 | 41.391 | 39.959 | 25.737 | 7.848 | 2 | 0 | 58.005 | 53.874 | 43.037 | 18.688 | 0 | 0 | 55.617 | 31.279 | [5 empty] | 0 | 10.602 | 10 | 4.2796 | 3.9928 | 3.5678 | 3.3333 | 0.65945 | 15.409
2006-01-09 | 23:23 | 0 | 16.426 | 0 | 4 | 0 | 52.119 | 52.599 | 40.674 | 41.332 | 39.64 | 25.821 | 7.931 | 1 | 0 | 58.105 | 53.883 | 43.095 | 18.749 | 0 | 0 | 55.627 | 31.313 | [5 empty] | 0 | 10.488 | 11 | 4.3044 | 4.0163 | 3.5688 | 3.3333 | 0.68297 | 15.867
2006-01-09 | 23:24 | 0 | 16.426 | 0 | 4 | 0 | 51.934 | 52.485 | 40.743 | 41.332 | 39.569 | 25.845 | 7.956 | 1 | 0 | 58.06 | 53.883 | 43.095 | 18.774 | 0 | 0 | 55.718 | 31.267 | [5 empty] | 0 | 10.513 | 12 | 4.3183 | 4.0296 | 3.5693 | 3.3333 | 0.69626 | 16.1233
2006-01-09 | 23:25 | 0 | 16.39 | 0 | 4 | 0 | 51.834 | 52.291 | 40.547 | 41.346 | 39.442 | 25.857 | 7.871 | 1 | 0 | 58.05 | 53.851 | 43.037 | 18.713 | 0 | 0 | 55.708 | 31.279 | [5 empty] | 16.39 | 10.396 | 13 | 4.2898 | 4.0025 | 3.5682 | 3.3333 | 0.66913 | 15.5982
2006-01-09 | 23:26 | 0 | 16.365 | 0 | 4 | 0 | 51.787 | 52.268 | 40.64 | 41.274 | 39.042 | 25.713 | 7.823 | 1 | 0 | 58.005 | 53.806 | 43.154 | 18.713 | 0 | 0 | 55.685 | 31.279 | [5 empty] | 0 | 10.509 | 14 | 4.2752 | 3.9886 | 3.5676 | 3.3333 | 0.65529 | 15.3276
2006-01-09 | 23:27 | 1 | 16.39 | 0 | 5 | 0 | 51.811 | 52.2 | 40.569 | 41.415 | 39.277 | 25.666 | 7.921 | 1 | 0 | 57.982 | 53.783 | 43.085 | 18.688 | 0 | 0 | 55.641 | 31.254 | [5 empty] | 0 | 10.532 | 15 | 4.3044 | 4.0163 | 3.5688 | 3.3333 | 0.68297 | 15.867
2006-01-09 | 23:28 | 0 | 16.39 | 0 | 4 | 0 | 51.855 | 52.245 | 40.71 | 41.346 | 39.277 | 25.857 | 7.971 | 1 | 0 | 58.028 | 53.783 | 43.085 | 18.688 | 0 | 0 | 55.594 | 31.279 | [5 empty] | 0 | 10.604 | 16 | 4.3111 | 4.0227 | 3.569 | 3.3333 | 0.68934 | 15.99
2006-01-09 | 23:29 | 0 | 16.365 | 1 | 4 | 0 | 51.878 | 52.245 | 40.64 | 41.346 | 39.229 | 25.762 | 7.871 | 1 | 0 | 58.028 | 53.783 | 43.085 | 18.713 | 0 | 0 | 55.594 | 31.303 | [5 empty] | 0 | 10.629 | 17 | 4.3617 | 4.0708 | 3.5711 | 3.3333 | 0.7375 | 16.9085
2006-01-09 | 23:30 | 0 | 16.365 | 0 | 4 | 0 | 51.902 | 52.268 | 40.664 | 41.298 | 39.442 | 25.762 | 7.848 | 1 | 0 | 57.982 | 53.783 | 43.109 | 18.688 | 0 | 0 | 55.617 | 31.279 | [5 empty] | 16.365 | 10.673 | 0 | 4.3183 | 4.0296 | 3.5693 | 3.3333 | 0.69626 | 16.1233
2006-01-09 | 23:31 | 0 | 16.39 | 0 | 4 | 1 | 51.834 | 52.361 | 40.569 | 41.205 | 39.16 | 25.786 | 7.674 | 1 | 0 | 58.005 | 53.736 | 43.109 | 18.663 | 0 | 0 | 55.641 | 31.279 | [5 empty] | 0 | 10.723 | 1 | 4.3419 | 4.052 | 3.7664 | 3.5294 | 0.5226 | 12.0362
2006-01-09 | 23:32 | 1 | 16.365 | 0 | 4 | 0 | 51.878 | 52.291 | 40.499 | 41.205 | 39.466 | 25.811 | 7.823 | 1 | 0 | 57.982 | 53.783 | 43.13 | 18.713 | 0 | 0 | 55.641 | 31.279 | [5 empty] | 0 | 10.698 | 2 | 4.3419 | 4.052 | 3.7664 | 3.5294 | 0.5226 | 12.0362
2006-01-09 | 23:33 | 0 | 16.335 | 0 | 4 | 0 | 51.827 | 52.333 | 40.564 | 41.104 | 39.507 | 25.708 | 7.742 | 1 | 0 | 57.911 | 53.708 | 43.08 | 18.658 | 0 | 0 | 55.566 | 31.225 | [5 empty] | 0 | 10.743 | 3 | 4.3411 | 4.0512 | 3.7663 | 3.5294 | 0.52177 | 12.0195
2006-01-09 | 23:34 | 0 | 16.385 | 0 | 5 | 0 | 51.874 | 52.24 | 40.518 | 41.176 | 39.669 | 25.757 | 7.742 | 2 | 0 | 57.932 | 53.729 | 43.219 | 18.683 | 0 | 0 | 55.517 | 31.249 | [5 empty] | 16.305 | 10.723 | 4 | 4.3434 | 4.0534 | 3.7664 | 3.5294 | 0.52399 | 12.064
2006-01-09 | 23:35 | 0 | 16.338 | 0 | 4 | 0 | 51.874 | 52.263 | 40.542 | 41.131 | 39.767 | 25.784 | 7.745 | 1 | 0 | 57.957 | 53.685 | 43.08 | 18.661 | 0 | 0 | 55.519 | 31.252 | [5 empty] | 0 | 10.65 | 5 | 4.3285 | 4.0393 | 3.7658 | 3.5294 | 0.50987 | 11.7793
2006-01-09 | 23:36 | 1 | 16.305 | 0 | 4 | 0 | 51.799 | 52.28 | 40.442 | 41.076 | 39.523 | 25.703 | 7.737 | 1 | 0 | 57.927 | 53.654 | 43.073 | 18.628 | 0 | 0 | 55.536 | 31.195 | [5 empty] | 0 | 10.722 | 6 | 4.3722 | 4.0808 | 3.7676 | 3.5294 | 0.55139 | 12.6112
2006-01-09 | 23:37 | 0 | 16.33 | 0 | 4 | 0 | 51.867 | 52.21 | 40.463 | 41.217 | 39.43 | 25.654 | 7.788 | 1 | 0 | 57.882 | 53.654 | 43.121 | 18.678 | 0 | 0 | 55.512 | 31.22 | [5 empty] | 0 | 10.626 | 7 | 4.3579 | 4.0672 | 3.767 | 3.5294 | 0.53783 | 12.3413
2006-01-09 | 23:38 | 0 | 16.33 | 1 | 4 | 0 | 51.867 | 52.233 | 40.487 | 41.145 | 39.619 | 25.678 | 7.638 | 1 | 0 | 57.904 | 53.654 | 43.166 | 18.653 | 0 | 0 | 55.445 | 31.244 | [5 empty] | 0 | 10.674 | 8 | 4.4013 | 4.1085 | 3.7688 | 3.5294 | 0.57907 | 13.1567
2006-01-09 | 23:39 | 0 | 16.33 | 0 | 4 | 0 | 51.867 | 52.28 | 40.487 | 41.241 | 39.547 | 25.654 | 7.687 | 1 | 0 | 57.859 | 53.678 | 43.121 | 18.653 | 0 | 0 | 55.489 | 31.244 | [5 empty] | 16.363 | 10.722 | 9 | 4.3798 | 4.088 | 3.7679 | 3.5294 | 0.55859 | 12.7537
2006-01-09 | 23:40 | 0 | 16.355 | 0 | 5 | 0 | 51.843 | 52.256 | 40.487 | 41.169 | 39.313 | 25.654 | 7.538 | 1 | 0 | 57.882 | 53.61 | 43.142 | 18.678 | 0 | 0 | 55.512 | 31.269 | [5 empty] | 0 | 10.907 | 10 | 4.3798 | 4.088 | 3.7679 | 3.5294 | 0.55859 | 12.7537
2006-01-09 | 23:41 | 1 | 16.363 | 0 | 4 | 0 | 51.867 | 52.303 | 40.535 | 41.145 | 39.547 | 25.727 | 7.612 | 1 | 0 | 57.882 | 53.633 | 43.142 | 18.678 | 0 | 0 | 55.489 | 31.269 | [5 empty] | 0 | 10.812 | 11 | 4.3361 | 4.0465 | 3.7661 | 3.5294 | 0.51707 | 11.9247
2006-01-09 | 23:42 | 0 | 16.305 | 0 | 4 | 0 | 52.028 | 52.326 | 40.581 | 41.121 | 39.619 | 25.799 | 7.612 | 1 | 0 | 57.904 | 53.633 | 43.097 | 18.678 | 0 | 0 | 55.489 | 31.291 | [5 empty] | 0 | 10.721 | 12 | 4.3745 | 4.083 | 3.7677 | 3.5294 | 0.5536 | 12.6551
2006-01-09 | 23:43 | 0 | 16.305 | 0 | 4 | 0 | 51.981 | 52.464 | 40.511 | 41.169 | 39.454 | 25.654 | 7.762 | 2 | 0 | 57.859 | 53.633 | 43.121 | 18.701 | 0 | 0 | 55.468 | 31.316 | [5 empty] | 0 | 10.626 | 13 | 4.3798 | 4.088 | 3.7679 | 3.5294 | 0.55859 | 12.7537
2006-01-09 | 23:44 | 0 | 16.272 | 0 | 4 | 0 | 51.883 | 52.317 | 40.504 | 41.162 | 39.423 | 25.647 | 7.63 | 1 | 0 | 57.829 | 53.556 | 43.111 | 18.668 | 0 | 0 | 55.438 | 31.284 | [5 empty] | 16.25 | 10.674 | 14 | 4.3454 | 4.0553 | 3.7665 | 3.5294 | 0.52592 | 12.1029
2006-01-09 | 23:45 | 0 | 16.282 | 0 | 5 | 0 | 51.843 | 52.326 | 40.487 | 41.217 | 39.1 | 25.678 | 7.612 | 1 | 0 | 57.813 | 53.633 | 43.142 | 18.701 | 0 | 0 | 55.468 | 31.291 | [5 empty] | 0 | 10.418 | 15 | 4.3894 | 4.0971 | 3.7683 | 3.5294 | 0.56772 | 12.9339
2006-01-09 | 23:46 | 1 | 16.25 | 0 | 4 | 0 | 51.836 | 52.226 | 40.432 | 41.162 | 39.21 | 25.696 | 7.73 | 1 | 0 | 57.806 | 53.603 | 43.159 | 18.646 | 0 | 0 | 55.368 | 31.237 | [5 empty] | 0 | 10.489 | 16 | 4.397 | 4.1043 | 3.7686 | 3.5294 | 0.57492 | 13.0753
2006-01-09 | 23:47 | 0 | 16.272 | 0 | 4 | 0 | 51.745 | 52.226 | 40.528 | 41.327 | 39.047 | 25.622 | 7.579 | 1 | 0 | 57.806 | 53.556 | 43.159 | 18.693 | 0 | 0 | 55.391 | 31.237 | [5 empty] | 0 | 10.401 | 0 | 4.3821 | 4.0902 | 3.768 | 3.5294 | 0.5608 | 12.7975
2006-01-09 | 23:48 | 0 | 16.297 | 1 | 4 | 1 | 51.699 | 52.158 | 40.669 | 41.21 | 39.047 | 25.622 | 7.553 | 1 | 0 | 57.806 | 53.51 | 43.183 | 18.646 | 0 | 0 | 55.438 | 31.237 | [5 empty] | 0 | 10.535 | 1 | 4.3603 | 4.0695 | 4.8531 | 4.6154 | -0.54593 | -12.5206
2006-01-09 | 23:49 | 0 | 16.355 | 0 | 4 | 0 | 51.752 | 52.179 | 40.621 | 41.351 | 38.906 | 25.671 | 7.604 | 1 | 0 | 57.806 | 53.556 | 43.135 | 18.668 | 0 | 0 | 55.323 | 31.237 | [5 empty] | 16.297 | 10.514 | 2 | 4.3454 | 4.0553 | 4.8525 | 4.6154 | -0.56005 | -12.8882
2006-01-09 | 23:50 | 0 | 16.272 | 0 | 5 | 0 | 51.745 | 52.179 | 40.597 | 41.21 | 39.141 | 25.671 | 7.679 | 1 | 0 | 57.783 | 53.489 | 43.135 | 18.646 | 0 | 0 | 55.3 | 31.284 | [5 empty] | 0 | 10.559 | 3 | 4.3678 | 4.0766 | 4.8534 | 4.6154 | -0.53874 | -12.3341
2006-01-09 | 23:51 | 1 | 16.297 | 0 | 4 | 0 | 51.745 | 52.226 | 40.528 | 41.231 | 39.117 | 25.622 | 7.73 | 1 | 0 | 57.783 | 53.51 | 43.111 | 18.646 | 0 | 0 | 55.277 | 31.308 | [5 empty] | 0 | 10.559 | 4 | 4.3169 | 4.0282 | 4.8513 | 4.6154 | -0.58718 | -13.6018
2006-01-09 | 23:52 | 0 | 16.297 | 0 | 4 | 0 | 51.745 | 52.203 | 40.528 | 41.186 | 39.141 | 25.696 | 7.653 | 1 | 0 | 57.783 | 53.556 | 43.252 | 18.693 | 0 | 0 | 55.253 | 31.308 | [5 empty] | 0 | 10.722 | 5 | 4.3134 | 4.0249 | 4.8512 | 4.6154 | -0.5905 | -13.6898
2006-01-09 | 23:53 | 0 | 16.323 | 0 | 4 | 0 | 51.745 | 52.158 | 40.645 | 41.186 | 39.468 | 25.72 | 7.828 | 1 | 0 | 57.806 | 53.51 | 43.135 | 18.668 | 0 | 0 | 55.277 | 31.284 | [5 empty] | 0 | 10.858 | 6 | 4.3271 | 4.0379 | 4.8517 | 4.6154 | -0.57749 | -13.3459
2006-01-09 | 23:54 | 0 | 16.323 | 0 | 4 | 0 | 51.836 | 52.296 | 40.504 | 41.114 | 39.423 | 25.803 | 7.84 | 2 | 0 | 57.84 | 53.521 | 43.123 | 18.681 | 0 | 0 | 55.356 | 31.271 | [5 empty] | 16.255 | 10.791 | 7 | 4.3221 | 4.0332 | 4.8515 | 4.6154 | -0.58219 | -13.47
2006-01-09 | 23:55 | 0 | 16.31 | 0 | 5 | 0 | 52.032 | 52.352 | 40.516 | 41.174 | 39.834 | 25.73 | 7.793 | 1 | 0 | 57.795 | 53.545 | 43.147 | 18.658 | 0 | 0 | 55.333 | 31.271 | [5 empty] | 0 | 10.627 | 8 | 4.3708 | 4.0794 | 4.8535 | 4.6154 | -0.53597 | -12.2626
2006-01-09 | 23:56 | 1 | 16.255 | 0 | 4 | 0 | 51.888 | 52.485 | 40.463 | 41.097 | 39.265 | 25.654 | 7.81 | 1 | 0 | 57.767 | 53.449 | 43.118 | 18.603 | 0 | 0 | 55.351 | 31.267 | [5 empty] | 0 | 10.606 | 9 | 4.3798 | 4.088 | 4.8539 | 4.6154 | -0.52739 | -12.0414
2006-01-09 | 23:57 | 0 | 16.31 | 1 | 4 | 0 | 51.801 | 52.308 | 40.633 | 41.174 | 38.964 | 25.73 | 7.643 | 1 | 0 | 57.774 | 53.498 | 43.195 | 18.681 | 0 | 0 | 55.333 | 31.32 | [5 empty] | 0 | 0 | 10 | 6.5964 | 6.195 | 4.852 | 4.6154 | 1.5796 | 23.9466
2006-01-09 | 23:58 | 0 | 16.28 | 0 | 4 | 0 | 51.82 | 52.233 | 40.604 | 41.214 | 38.935 | 25.725 | 7.612 | 1 | 0 | 57.724 | 53.449 | 43.142 | 18.676 | 0 | 0 | 55.26 | 31.267 | [5 empty] | 5701.765 | 10.9768 | 11 | 4.5111 | 4.2128 | 4.9437 | 4.6154 | -0.40261 | -8.9249
2006-01-09 | 23:59 | 0 | 16.335 | 0 | 4 | 0 | 51.825 | 52.238 | 40.609 | 41.174 | 39.035 | 25.754 | 7.767 | 1 | 0 | 57.774 | 53.454 | 43.312 | 18.706 | 0 | 0 | 55.242 | 31.32 | [5 empty] | 0 | 0 | 12 | 6.5964 | 6.195 | 4.8592 | 4.6154 | 1.5796 | 23.9466
2006-01-10 | 0:00 | 0 | 16.305 | 0 | 4 | 0 | 51.82 | 52.21 | 40.557 | 41.191 | 38.935 | 25.75 | 7.635 | 1 | 0 | 57.724 | 53.426 | 43.19 | 18.651 | 0 | 0 | 55.214 | 31.316
[29 empty] | #REF! | #VALUE! | 0 | #VALUE! | #VALUE! | 4.9437 | 4.6154 | #VALUE! | #VALUE!
2006-01-09 | 1440 | 333 | 17.1224 | 1.56 | 6569 | 93 | 53.1887 |  |  | 42.2119 | 35.9341 | 26.167 | 7.1612 | 1583 | 7 |  |  |  | 18.5178 | 76 | 4 |  |  | 5.263 | 8:46 | 9.273 | 12:56 | 4.01 | #REF!
|  | 2 | [18 empty] | 1 | [10 empty] | #VALUE! | #VALUE! |  | 94 | #VALUE! | #VALUE!