## Therm118
Windmill Logger - THERMAL2.IMS
File opened at 00:00:01 Sun 23 Apr 2006
File closed at 00:00:01 Mon 24 Apr 2006
Date | Time | Boiler_Gas | Gas_MeterT | Boiler_Elec | Boiler_Flow | Boiler_Heat | Boiler_FlowT | Rads_In | Rads_Out | Boiler_Retur | Flue_Gas | Kitchen | Outside | Rain_Gauge | DHW_Coil_Hea | DHW_Coil_In | DHW_Cylinder | DHW_Coil_Out | DHW_Ambient | DHW_Flow | DHW_Heat | DHW_Out | DHW_In | OT min | t OT min | OT max | t OT max | T swing | Wtd._Meter_T | Delta T | Time Interval | T.H. Plus | W.H.L + | Total Heat | Water Ht. | Gain + | Gain + %
Days | Secs | cubic_feet | Celsius | kWh | litres | kWh | Celsius | Celsius | Celsius | Celsius | Celsius | Celsius | Celsius | events | kWh | Celsius | Celsius | Celsius | Celsius | litres | kWh | Celsius | Celsius | Celsius | hh:mm:ss | Celsius | hh:mm:ss | Kelvin | Celsius |  | Minutes | kW | kW | kW | kW | kW | %
2006-04-23 | 0:00 | 0 | 19.349 | 1 | 2 | 0 | 29.104 | 29.803 | 28.672 | 28.792 | 12.71 | 23.226 | 9.399 | 0 | 0 | 58.356 | 55.564 | 46.666 | 21.564 | 0 | 0 | 56.898 | 34.593 | [5 empty] | 0 | 0.312 | 0 | 3.8594 | 3.5934 | 0.21739 | 0 | 3.5934 | 93.1063
2006-04-23 | 0:01 | 0 | 19.327 | 0 | 2 | 0 | 28.984 | 29.658 | 28.574 | 28.599 | 12.562 | 23.251 | 9.424 | 1 | 0 | 58.244 | 55.585 | 46.666 | 21.468 | 0 | 0 | 56.944 | 34.548 | [5 empty] | 0 | 0.385 | 1 | 3.8521 | 3.5864 | 5.6716 | 5.4545 | -1.8681 | -48.4955
2006-04-23 | 0:02 | 0 | 19.349 | 0 | 2 | 0 | 28.962 | 29.491 | 28.552 | 28.503 | 12.363 | 23.202 | 9.497 | 0 | 0 | 58.222 | 55.564 | 46.529 | 21.493 | 0 | 0 | 56.875 | 34.569 | [5 empty] | 0 | 0.459 | 2 | 3.8309 | 3.5662 | 5.6708 | 5.4545 | -1.8883 | -49.292
2006-04-23 | 0:03 | 0 | 19.4 | 0 | 2 | 0 | 41.855 | 29.418 | 28.503 | 28.43 | 20.649 | 23.251 | 9.522 | 0 | 0 | 58.222 | 55.564 | 46.529 | 21.444 | 0 | 0 | 56.832 | 34.524 | [5 empty] | 0 | 13.425 | 3 | 3.8236 | 3.5593 | 5.6705 | 5.4545 | -1.8952 | -49.5669
2006-04-23 | 0:04 | 0 | 19.375 | 0 | 3 | 0 | 50.104 | 31.37 | 28.407 | 28.43 | 22.77 | 23.18 | 9.497 | 1 | 0 | 58.199 | 55.494 | 46.552 | 21.468 | 0 | 0 | 56.832 | 34.524 | [5 empty] | 0 | 21.674 | 4 | 3.8309 | 3.5662 | 5.6708 | 5.4545 | -1.8883 | -49.292
2006-04-23 | 0:05 | 0 | 19.498 | 0 | 2 | 0 | 51.159 | 46.666 | 28.528 | 28.599 | 23.565 | 23.347 | 9.645 | 1 | 0 | 58.288 | 55.585 | 46.596 | 21.613 | 0 | 0 | 56.921 | 34.617 | [5 empty] | 0 | 22.56 | 5 | 3.7878 | 3.5253 | 5.669 | 5.4545 | -1.9293 | -50.9344
2006-04-23 | 0:06 | 1 | 19.4 | 0 | 2 | 0 | 50.977 | 50.564 | 28.358 | 28.407 | 23.371 | 23.202 | 9.522 | 2 | 0 | 58.199 | 55.517 | 46.505 | 21.493 | 0 | 0 | 56.832 | 34.476 | [5 empty] | 19.4 | 22.57 | 6 | 3.8236 | 3.5593 | 5.6705 | 5.4545 | -1.8952 | -49.5669
2006-04-23 | 0:07 | 0 | 19.4 | 0 | 2 | 0 | 50.884 | 51.022 | 28.407 | 28.285 | 23.131 | 23.396 | 9.497 | 1 | 0 | 58.222 | 55.517 | 46.482 | 21.468 | 0 | 0 | 56.855 | 34.452 | [5 empty] | 0 | 22.599 | 7 | 3.8309 | 3.5662 | 5.6708 | 5.4545 | -1.8883 | -49.292
2006-04-23 | 0:08 | 0 | 19.375 | 0 | 1 | 0 | 50.954 | 51.001 | 28.454 | 28.214 | 23.226 | 23.396 | 9.547 | 1 | 0 | 58.176 | 55.564 | 46.529 | 21.468 | 0 | 0 | 56.763 | 34.5 | [5 empty] | 0 | 22.74 | 8 | 3.8163 | 3.5524 | 5.6702 | 5.4545 | -1.9022 | -49.8427
2006-04-23 | 0:09 | 0 | 19.375 | 0 | 2 | 0 | 51.848 | 51.001 | 28.672 | 28.263 | 23.275 | 23.3 | 9.449 | 1 | 0 | 58.222 | 55.54 | 46.505 | 21.468 | 0 | 0 | 56.743 | 34.452 | [5 empty] | 0 | 23.585 | 9 | 3.8449 | 3.5795 | 5.6713 | 5.4545 | -1.875 | -48.7673
2006-04-23 | 0:10 | 0 | 19.375 | 1 | 2 | 1 | 52.238 | 51.32 | 28.864 | 28.43 | 23.611 | 23.325 | 9.472 | 2 | 0 | 58.222 | 55.494 | 46.552 | 21.493 | 0 | 0 | 56.763 | 34.452 | [5 empty] | 0 | 23.808 | 10 | 3.8382 | 3.5732 | 5.6711 | 5.4545 | -1.8814 | -49.0182
2006-04-23 | 0:11 | 1 | 19.375 | 0 | 2 | 0 | 52.329 | 52.123 | 29.008 | 28.503 | 23.854 | 23.3 | 9.572 | 1 | 0 | 58.267 | 55.517 | 46.666 | 21.468 | 0 | 0 | 56.786 | 34.476 | [5 empty] | 19.375 | 23.826 | 0 | 3.809 | 3.5455 | 5.6699 | 5.4545 | -1.9091 | -50.1197
2006-04-23 | 0:12 | 0 | 19.367 | 0 | 2 | 0 | 51.909 | 52.483 | 29.17 | 28.712 | 24.063 | 23.268 | 9.464 | 1 | 0 | 58.238 | 55.487 | 46.543 | 21.436 | 0 | 0 | 56.757 | 34.421 | [5 empty] | 0 | 23.197 | 1 | 3.8405 | 3.5754 | 1.1397 | 0.92308 | 2.6523 | 69.0613
2006-04-23 | 0:13 | 0 | 19.412 | 0 | 1 | 0 | 52.018 | 52.478 | 29.405 | 28.971 | 24.178 | 23.457 | 9.487 | 2 | 0 | 58.276 | 55.503 | 46.608 | 21.481 | 0 | 0 | 56.772 | 34.416 | [5 empty] | 0 | 23.047 | 2 | 3.8338 | 3.569 | 1.1394 | 0.92308 | 2.6459 | 69.0159
2006-04-23 | 0:14 | 0 | 19.332 | 0 | 2 | 0 | 52.242 | 52.289 | 29.761 | 29.062 | 24.318 | 23.499 | 9.407 | 1 | 0 | 58.292 | 55.475 | 46.601 | 21.402 | 0 | 0 | 56.791 | 34.364 | [5 empty] | 0 | 23.18 | 3 | 3.8571 | 3.5911 | 1.1404 | 0.92308 | 2.6681 | 69.1732
2006-04-23 | 0:15 | 0 | 19.357 | 0 | 2 | 0 | 52.45 | 52.312 | 30.22 | 29.305 | 24.656 | 23.427 | 9.381 | 1 | 0 | 58.338 | 55.522 | 46.694 | 21.402 | 0 | 0 | 56.745 | 34.388 | [5 empty] | 0 | 23.145 | 4 | 3.8647 | 3.5983 | 1.1407 | 0.92308 | 2.6753 | 69.2239
2006-04-23 | 0:16 | 1 | 19.357 | 0 | 2 | 0 | 52.656 | 52.585 | 31.208 | 29.69 | 24.823 | 23.523 | 9.331 | 2 | 0 | 58.384 | 55.568 | 46.601 | 21.476 | 0 | 0 | 56.791 | 34.342 | [5 empty] | 19.357 | 22.966 | 5 | 3.8792 | 3.6122 | 1.1413 | 0.92308 | 2.6891 | 69.3208
2006-04-23 | 0:17 | 0 | 19.357 | 0 | 2 | 0 | 52.954 | 52.861 | 32.218 | 30.413 | 25.137 | 23.57 | 9.309 | 1 | 0 | 58.404 | 55.545 | 46.601 | 21.427 | 0 | 0 | 56.768 | 34.342 | [5 empty] | 0 | 22.541 | 6 | 3.8856 | 3.6183 | 1.1415 | 0.92308 | 2.6952 | 69.3633
2006-04-23 | 0:18 | 0 | 19.357 | 0 | 1 | 0 | 53.435 | 53.113 | 33.12 | 31.328 | 25.45 | 23.57 | 9.309 | 1 | 0 | 58.404 | 55.545 | 46.58 | 21.427 | 0 | 0 | 56.791 | 34.342 | [5 empty] | 0 | 22.107 | 7 | 3.8856 | 3.6183 | 1.1415 | 0.92308 | 2.6952 | 69.3633
2006-04-23 | 0:19 | 0 | 19.357 | 1 | 2 | 0 | 47.199 | 53.388 | 33.943 | 32.412 | 21.378 | 23.668 | 9.309 | 1 | 0 | 58.404 | 55.522 | 46.694 | 21.427 | 0 | 0 | 56.768 | 34.388 | [5 empty] | 0 | 14.787 | 8 | 3.8856 | 3.6183 | 1.1415 | 0.92308 | 2.6952 | 69.3633
2006-04-23 | 0:20 | 0 | 19.505 | 0 | 2 | 0 | 37.866 | 53.664 | 34.67 | 33.378 | 18.57 | 23.884 | 9.457 | 0 | 0 | 58.539 | 55.683 | 46.809 | 21.596 | 0 | 0 | 56.925 | 34.529 | [5 empty] | 0 | 4.488 | 9 | 3.8425 | 3.5773 | 1.1398 | 0.92308 | 2.6542 | 69.0751
2006-04-23 | 0:21 | 0 | 19.382 | 0 | 2 | 0 | 35.493 | 44.79 | 34.88 | 33.895 | 16.074 | 23.619 | 9.381 | 1 | 0 | 58.45 | 55.636 | 46.809 | 21.451 | 0 | 0 | 56.768 | 34.388 | [5 empty] | 0 | 1.598 | 10 | 3.8647 | 3.5983 | 1.1407 | 0.92308 | 2.6753 | 69.2239
2006-04-23 | 0:22 | 0 | 19.332 | 0 | 2 | 0 | 35.117 | 38.196 | 35.187 | 34.553 | 14.543 | 23.594 | 9.233 | 0 | 0 | 58.427 | 55.545 | 46.785 | 21.427 | 0 | 0 | 56.791 | 34.364 | [5 empty] | 0 | 0.564 | 11 | 3.9078 | 3.6393 | 1.1424 | 0.92308 | 2.7162 | 69.5088
2006-04-23 | 0:23 | 0 | 19.382 | 0 | 1 | 0 | 35.211 | 36.268 | 35.352 | 34.928 | 14.198 | 23.57 | 9.258 | 0 | 0 | 58.45 | 55.522 | 46.832 | 21.427 | 0 | 0 | 56.768 | 34.364 | [5 empty] | 0 | 0.283 | 12 | 3.9005 | 3.6324 | 1.1421 | 0.92308 | 2.7093 | 69.4611
2006-04-23 | 0:24 | 0 | 19.382 | 0 | 2 | 0 | 35.399 | 35.892 | 35.445 | 35.163 | 13.826 | 23.548 | 9.208 | 0 | 0 | 58.427 | 55.613 | 46.785 | 21.476 | 0 | 0 | 56.859 | 34.388 | [5 empty] | 0 | 0.236 | 13 | 3.915 | 3.6462 | 1.1427 | 0.92308 | 2.7231 | 69.5563
2006-04-23 | 0:25 | 0 | 19.382 | 0 | 2 | 0 | 35.469 | 35.892 | 35.187 | 35.28 | 14.05 | 23.57 | 9.16 | 0 | 0 | 58.427 | 55.545 | 46.832 | 21.402 | 0 | 0 | 56.725 | 34.364 | [5 empty] | 0 | 0.189 | 14 | 3.929 | 3.6595 | 1.1433 | 0.92308 | 2.7364 | 69.647
2006-04-23 | 0:26 | 0 | 19.327 | 0 | 2 | 0 | 35.557 | 35.911 | 34.452 | 35.158 | 13.698 | 23.614 | 9.13 | 0 | 0 | 58.422 | 55.517 | 46.895 | 21.397 | 0 | 0 | 56.763 | 34.314 | [5 empty] | 0 | 0.399 | 15 | 3.9377 | 3.6678 | 1.1436 | 0.92308 | 2.7447 | 69.7033
2006-04-23 | 0:27 | 0 | 19.302 | 0 | 2 | 0 | 35.651 | 35.864 | 33.512 | 34.806 | 13.278 | 23.589 | 9.029 | 0 | 0 | 58.377 | 55.608 | 46.986 | 21.422 | 0 | 0 | 56.832 | 34.29 | [5 empty] | 0 | 0.845 | 16 | 3.9672 | 3.6958 | 1.1448 | 0.92308 | 2.7727 | 69.8913
2006-04-23 | 0:28 | 0 | 19.352 | 0 | 2 | 0 | 35.347 | 35.981 | 32.878 | 33.842 | 15.33 | 23.54 | 9.08 | 0 | 0 | 58.356 | 55.494 | 46.919 | 21.373 | 0 | 0 | 56.741 | 34.266 | [5 empty] | 0 | 1.505 | 17 | 3.9523 | 3.6817 | 1.1442 | 0.92308 | 2.7586 | 69.7967
2006-04-23 | 0:29 | 0 | 19.327 | 0 | 2 | 0 | 46.849 | 35.887 | 32.407 | 33.161 | 21.902 | 23.518 | 9.007 | 0 | 0 | 58.377 | 55.561 | 46.825 | 21.397 | 0 | 0 | 56.832 | 34.29 | [5 empty] | 0 | 13.688 | 18 | 3.9736 | 3.7019 | 1.1451 | 0.92308 | 2.7788 | 69.9319
2006-04-23 | 0:30 | 0 | 19.352 | 0 | 2 | 0 | 45.955 | 36.452 | 31.948 | 32.453 | 18.565 | 23.469 | 9.007 | 1 | 0 | 58.288 | 55.447 | 46.804 | 21.373 | 0 | 0 | 56.763 | 34.266 | [5 empty] | 0 | 13.502 | 19 | 3.9736 | 3.7019 | 1.1451 | 0.92308 | 2.7788 | 69.9319
2006-04-23 | 0:31 | 0 | 19.352 | 1 | 2 | 0 | 37.014 | 48.844 | 31.732 | 32.022 | 15.898 | 23.638 | 9.029 | 0 | 0 | 58.265 | 55.424 | 46.804 | 21.373 | 0 | 0 | 56.763 | 34.29 | [5 empty] | 0 | 4.992 | 20 | 3.9672 | 3.6958 | 1.1448 | 0.92308 | 2.7727 | 69.8913
2006-04-23 | 0:32 | 0 | 19.352 | 0 | 2 | 0 | 34.194 | 42.63 | 31.588 | 31.683 | 14.266 | 23.54 | 9.029 | 0 | 0 | 58.265 | 55.447 | 46.781 | 21.397 | 0 | 0 | 56.674 | 34.29 | [5 empty] | 0 | 2.511 | 21 | 3.9672 | 3.6958 | 1.1448 | 0.92308 | 2.7727 | 69.8913
2006-04-23 | 0:33 | 0 | 19.382 | 0 | 1 | 0 | 33.165 | 36.739 | 31.568 | 31.617 | 13.112 | 23.643 | 9.012 | 0 | 0 | 58.249 | 55.452 | 46.809 | 21.378 | 0 | 0 | 56.702 | 34.294 | [5 empty] | 0 | 1.548 | 22 | 3.9721 | 3.7005 | 1.145 | 0.92308 | 2.7774 | 69.9226
2006-04-23 | 0:34 | 0 | 19.352 | 0 | 2 | 0 | 32.62 | 34.617 | 31.443 | 31.37 | 12.562 | 23.565 | 9.029 | 1 | 0 | 58.244 | 55.424 | 46.734 | 21.373 | 0 | 0 | 56.629 | 34.218 | [5 empty] | 0 | 1.25 | 23 | 3.9672 | 3.6958 | 1.1448 | 0.92308 | 2.7727 | 69.8913
2006-04-23 | 0:35 | 0 | 19.475 | 0 | 2 | 0 | 32.431 | 33.818 | 31.249 | 31.394 | 12.489 | 23.638 | 9.13 | 0 | 0 | 58.356 | 55.561 | 46.849 | 21.542 | 0 | 0 | 56.763 | 34.335 | [5 empty] | 0 | 1.037 | 24 | 3.9377 | 3.6678 | 1.1436 | 0.92308 | 2.7447 | 69.7033
2006-04-23 | 0:36 | 0 | 19.377 | 0 | 1 | 0 | 32.044 | 33.137 | 30.985 | 31.08 | 12.167 | 23.518 | 8.957 | 0 | 0 | 58.199 | 55.403 | 46.849 | 21.348 | 0 | 0 | 56.606 | 34.194 | [5 empty] | 0 | 0.964 | 25 | 3.9881 | 3.7157 | 1.1457 | 0.92308 | 2.7926 | 70.0236
2006-04-23 | 0:37 | 0 | 19.407 | 0 | 2 | 0 | 31.882 | 32.814 | 30.869 | 31.088 | 11.727 | 23.548 | 8.962 | 0 | 0 | 58.18 | 55.407 | 46.762 | 21.402 | 0 | 0 | 56.633 | 34.223 | [5 empty] | 0 | 0.794 | 26 | 3.9867 | 3.7143 | 1.1456 | 0.92308 | 2.7912 | 70.0144
2006-04-23 | 0:38 | 0 | 19.357 | 0 | 2 | 0 | 31.642 | 32.461 | 30.725 | 30.918 | 11.259 | 23.45 | 8.936 | 0 | 0 | 58.158 | 55.407 | 46.809 | 21.378 | 0 | 0 | 56.59 | 34.201 | [5 empty] | 0 | 0.724 | 27 | 3.9942 | 3.7215 | 1.1459 | 0.92308 | 2.7984 | 70.0619
2006-04-23 | 0:39 | 0 | 19.382 | 0 | 2 | 0 | 31.399 | 32.242 | 30.58 | 30.725 | 10.988 | 23.499 | 8.936 | 0 | 0 | 58.158 | 55.431 | 46.832 | 21.427 | 0 | 0 | 56.613 | 34.177 | [5 empty] | 0 | 0.674 | 28 | 3.9942 | 3.7215 | 1.1459 | 0.92308 | 2.7984 | 70.0619
2006-04-23 | 0:40 | 0 | 19.327 | 0 | 1 | 0 | 39.129 | 31.924 | 30.479 | 30.575 | 20.868 | 23.445 | 8.906 | 0 | 0 | 58.11 | 55.403 | 46.711 | 21.348 | 0 | 0 | 56.54 | 34.125 | [5 empty] | 0 | 8.554 | 29 | 4.003 | 3.7298 | 1.1463 | 0.92308 | 2.8067 | 70.1164
2006-04-23 | 0:41 | 0 | 19.357 | 0 | 2 | 0 | 47.129 | 31.953 | 30.364 | 30.58 | 16.348 | 23.403 | 8.911 | 0 | 0 | 58.069 | 55.384 | 46.715 | 21.402 | 0 | 0 | 56.544 | 34.081 | [5 empty] | 0 | 16.549 | 30 | 4.0015 | 3.7284 | 1.1462 | 0.92308 | 2.8054 | 70.1074
2006-04-23 | 0:42 | 0 | 19.352 | 1 | 2 | 0 | 35.84 | 44.993 | 30.286 | 30.286 | 13.773 | 23.445 | 8.906 | 1 | 0 | 58.041 | 55.356 | 46.62 | 21.348 | 0 | 0 | 56.563 | 34.053 | [5 empty] | 0 | 5.554 | 31 | 4.003 | 3.7298 | 1.1463 | 0.92308 | 2.8067 | 70.1164
2006-04-23 | 0:43 | 0 | 19.327 | 0 | 2 | 0 | 32.502 | 42.726 | 30.117 | 30.31 | 12.71 | 23.398 | 8.881 | 0 | 0 | 57.996 | 55.309 | 46.643 | 21.373 | 0 | 0 | 56.517 | 34.125 | [5 empty] | 0 | 2.192 | 32 | 4.0103 | 3.7367 | 1.1466 | 0.92308 | 2.8137 | 70.1617
2006-04-23 | 0:44 | 0 | 19.327 | 0 | 2 | 0 | 31.394 | 35.44 | 30.094 | 30.021 | 12.094 | 23.374 | 8.906 | 0 | 0 | 57.996 | 55.309 | 46.757 | 21.373 | 0 | 0 | 56.517 | 34.125 | [5 empty] | 0 | 1.373 | 33 | 4.003 | 3.7298 | 1.1463 | 0.92308 | 2.8067 | 70.1164
2006-04-23 | 0:45 | 0 | 19.352 | 0 | 1 | 0 | 30.985 | 32.974 | 30.021 | 29.925 | 11.526 | 23.349 | 8.859 | 0 | 0 | 58.018 | 55.288 | 46.687 | 21.422 | 0 | 0 | 56.629 | 34.077 | [5 empty] | 0 | 1.06 | 34 | 4.0167 | 3.7428 | 1.1468 | 0.92308 | 2.8198 | 70.2014
2006-04-23 | 0:46 | 0 | 19.352 | 0 | 2 | 0 | 30.72 | 31.997 | 29.925 | 29.876 | 11.106 | 23.349 | 8.859 | 0 | 0 | 57.996 | 55.288 | 46.62 | 21.326 | 0 | 0 | 56.629 | 34.053 | [5 empty] | 0 | 0.844 | 35 | 4.0167 | 3.7428 | 1.1468 | 0.92308 | 2.8198 | 70.2014
2006-04-23 | 0:47 | 0 | 19.352 | 0 | 2 | 0 | 30.551 | 31.49 | 29.732 | 29.876 | 10.784 | 23.275 | 8.859 | 0 | 0 | 57.952 | 55.265 | 46.643 | 21.348 | 0 | 0 | 56.585 | 34.077 | [5 empty] | 0 | 0.675 | 36 | 4.0167 | 3.7428 | 1.1468 | 0.92308 | 2.8198 | 70.2014
2006-04-23 | 0:48 | 0 | 19.327 | 0 | 1 | 0 | 30.286 | 31.203 | 29.565 | 29.707 | 10.586 | 23.398 | 8.833 | 1 | 0 | 57.996 | 55.288 | 46.573 | 21.348 | 0 | 0 | 56.606 | 34.218 | [5 empty] | 0 | 0.579 | 37 | 4.0242 | 3.75 | 1.1471 | 0.92308 | 2.8269 | 70.2482
2006-04-23 | 0:49 | 0 | 19.327 | 0 | 2 | 0 | 30.19 | 30.913 | 29.587 | 29.565 | 10.266 | 23.349 | 8.859 | 0 | 0 | 57.929 | 55.265 | 46.62 | 21.326 | 0 | 0 | 56.563 | 34.148 | [5 empty] | 0 | 0.625 | 38 | 4.0167 | 3.7428 | 1.1468 | 0.92308 | 2.8198 | 70.2014
2006-04-23 | 0:50 | 0 | 19.425 | 0 | 2 | 0 | 30.19 | 30.889 | 29.611 | 29.565 | 10.241 | 23.349 | 8.982 | 0 | 0 | 58.064 | 55.356 | 46.711 | 21.493 | 0 | 0 | 56.674 | 34.242 | [5 empty] | 0 | 0.625 | 39 | 3.9808 | 3.7088 | 1.1454 | 0.92308 | 2.7857 | 69.9778
2006-04-23 | 0:51 | 1 | 19.357 | 0 | 2 | 0 | 33.637 | 30.58 | 29.425 | 29.352 | 20.559 | 23.329 | 8.889 | 0 | 0 | 57.957 | 55.246 | 46.671 | 21.378 | 0 | 0 | 56.613 | 34.247 | [5 empty] | 19.357 | 4.285 | 40 | 4.0079 | 3.7345 | 1.1465 | 0.92308 | 2.8114 | 70.1472
2006-04-23 | 0:52 | 0 | 19.352 | 0 | 2 | 0 | 47.353 | 30.406 | 29.202 | 29.276 | 16.365 | 23.155 | 8.881 | 0 | 0 | 57.907 | 55.218 | 46.62 | 21.348 | 0 | 0 | 56.517 | 34.125 | [5 empty] | 0 | 18.077 | 41 | 4.0103 | 3.7367 | 1.1466 | 0.92308 | 2.8137 | 70.1617
2006-04-23 | 0:53 | 0 | 19.319 | 0 | 2 | 0 | 35.151 | 42.387 | 29.146 | 29.17 | 13.741 | 23.293 | 8.801 | 0 | 0 | 57.898 | 55.186 | 46.496 | 21.316 | 0 | 0 | 56.597 | 34.07 | [5 empty] | 0 | 5.981 | 42 | 4.0335 | 3.7589 | 1.1475 | 0.92308 | 2.8358 | 70.3055
2006-04-23 | 0:54 | 0 | 19.294 | 1 | 2 | 0 | 31.313 | 41.635 | 29.146 | 29.097 | 12.381 | 23.244 | 8.801 | 1 | 0 | 57.831 | 55.165 | 46.566 | 21.27 | 0 | 0 | 56.396 | 34.022 | [5 empty] | 0 | 2.216 | 43 | 4.0335 | 3.7589 | 1.1475 | 0.92308 | 2.8358 | 70.3055
2006-04-23 | 0:55 | 0 | 19.319 | 0 | 1 | 0 | 30.229 | 34.093 | 29.195 | 29.097 | 11.689 | 23.219 | 8.851 | 0 | 0 | 57.809 | 55.165 | 46.543 | 21.294 | 0 | 0 | 56.419 | 34.046 | [5 empty] | 0 | 1.132 | 44 | 4.019 | 3.745 | 1.1469 | 0.92308 | 2.822 | 70.2158
2006-04-23 | 0:56 | 0 | 19.294 | 0 | 2 | 0 | 29.773 | 31.553 | 29.146 | 29.025 | 11.171 | 23.244 | 8.776 | 0 | 0 | 57.831 | 55.141 | 46.519 | 21.294 | 0 | 0 | 56.396 | 33.998 | [5 empty] | 0 | 0.748 | 45 | 4.0408 | 3.7658 | 1.1478 | 0.92308 | 2.8427 | 70.3501
2006-04-23 | 0:57 | 0 | 19.319 | 0 | 2 | 0 | 29.555 | 30.688 | 29.074 | 28.93 | 10.802 | 23.172 | 8.851 | 0 | 0 | 57.809 | 55.165 | 46.496 | 21.294 | 0 | 0 | 56.419 | 34.046 | [5 empty] | 0 | 0.625 | 46 | 4.019 | 3.745 | 1.1469 | 0.92308 | 2.822 | 70.2158
2006-04-23 | 0:58 | 0 | 19.294 | 0 | 2 | 0 | 29.386 | 30.254 | 28.954 | 28.93 | 10.603 | 23.077 | 8.776 | 0 | 0 | 57.809 | 55.118 | 46.543 | 21.316 | 0 | 0 | 56.419 | 34.046 | [5 empty] | 0 | 0.456 | 47 | 4.0408 | 3.7658 | 1.1478 | 0.92308 | 2.8427 | 70.3501
2006-04-23 | 0:59 | 0 | 19.294 | 0 | 2 | 0 | 29.29 | 29.989 | 28.81 | 28.905 | 10.48 | 23.077 | 8.801 | 0 | 0 | 57.786 | 55.141 | 46.61 | 21.27 | 0 | 0 | 56.396 | 34.046 | [5 empty] | 0 | 0.385 | 48 | 4.0335 | 3.7589 | 1.1475 | 0.92308 | 2.8358 | 70.3055
2006-04-23 | 1:00 | 0 | 19.294 | 0 | 2 | 0 | 29.146 | 29.773 | 28.761 | 28.712 | 10.357 | 23.077 | 8.801 | 0 | 0 | 57.763 | 55.095 | 46.587 | 21.294 | 0 | 0 | 56.373 | 33.974 | [5 empty] | 0 | 0.434 | 49 | 4.0335 | 3.7589 | 1.1475 | 0.92308 | 2.8358 | 70.3055
2006-04-23 | 1:01 | 0 | 19.319 | 0 | 2 | 0 | 29.05 | 29.651 | 28.64 | 28.567 | 10.209 | 23.077 | 8.851 | 0 | 0 | 57.763 | 55.118 | 46.566 | 21.316 | 0 | 0 | 56.442 | 34.022 | [5 empty] | 0 | 0.483 | 50 | 4.019 | 3.745 | 1.1469 | 0.92308 | 2.822 | 70.2158
2006-04-23 | 1:02 | 0 | 19.319 | 0 | 2 | 0 | 30.278 | 29.531 | 28.64 | 28.545 | 21.848 | 23.052 | 8.924 | 0 | 0 | 57.786 | 55.095 | 46.496 | 21.294 | 0 | 0 | 56.238 | 33.974 | [5 empty] | 0 | 1.733 | 51 | 3.9977 | 3.7248 | 1.1461 | 0.92308 | 2.8018 | 70.0837
2006-04-23 | 1:03 | 0 | 19.319 | 0 | 2 | 0 | 47.964 | 29.435 | 28.567 | 28.52 | 20.787 | 22.979 | 8.949 | 1 | 0 | 57.763 | 55.071 | 46.428 | 21.294 | 0 | 0 | 56.195 | 33.928 | [5 empty] | 0 | 19.444 | 52 | 3.9905 | 3.7179 | 1.1458 | 0.92308 | 2.7948 | 70.0382
2006-04-23 | 1:04 | 0 | 19.319 | 0 | 3 | 0 | 42.458 | 42.645 | 28.52 | 28.471 | 16.604 | 23.003 | 8.949 | 1 | 0 | 57.74 | 55.071 | 46.428 | 21.27 | 0 | 0 | 56.284 | 33.974 | [5 empty] | 0 | 13.987 | 53 | 3.9905 | 3.7179 | 1.1458 | 0.92308 | 2.7948 | 70.0382
2006-04-23 | 1:05 | 0 | 19.417 | 1 | 2 | 0 | 32.871 | 47.873 | 28.545 | 28.52 | 14.407 | 23.172 | 9.072 | 0 | 0 | 57.875 | 55.186 | 46.543 | 21.439 | 0 | 0 | 56.442 | 34.115 | [5 empty] | 0 | 4.351 | 54 | 3.9546 | 3.6839 | 1.1443 | 0.92308 | 2.7608 | 69.8116
2006-04-23 | 1:06 | 0 | 19.294 | 0 | 2 | 0 | 30.183 | 36.607 | 28.471 | 28.278 | 13.147 | 23.077 | 8.874 | 1 | 0 | 57.72 | 55.071 | 46.519 | 21.294 | 0 | 0 | 56.462 | 34.139 | [5 empty] | 0 | 1.905 | 55 | 4.0123 | 3.7387 | 1.1467 | 0.92308 | 2.8156 | 70.1744
2006-04-23 | 1:07 | 0 | 19.319 | 0 | 2 | 0 | 29.386 | 31.867 | 28.496 | 28.376 | 12.283 | 23.003 | 8.949 | 0 | 0 | 57.72 | 55.071 | 46.587 | 21.316 | 0 | 0 | 56.35 | 33.974 | [5 empty] | 0 | 1.01 | 56 | 3.9905 | 3.7179 | 1.1458 | 0.92308 | 2.7948 | 70.0382
2006-04-23 | 1:08 | 0 | 19.289 | 0 | 2 | 0 | 29.045 | 30.32 | 28.537 | 28.297 | 11.659 | 22.949 | 8.919 | 0 | 0 | 57.669 | 54.999 | 46.468 | 21.287 | 0 | 0 | 56.323 | 33.969 | [5 empty] | 0 | 0.748 | 57 | 3.9992 | 3.7262 | 1.1461 | 0.92308 | 2.8031 | 70.0928
2006-04-23 | 1:09 | 0 | 19.319 | 0 | 2 | 0 | 28.856 | 29.749 | 28.591 | 28.447 | 11.345 | 22.979 | 8.949 | 0 | 0 | 57.697 | 55.048 | 46.452 | 21.341 | 0 | 0 | 56.284 | 33.974 | [5 empty] | 0 | 0.409 | 58 | 3.9905 | 3.7179 | 1.1458 | 0.92308 | 2.7948 | 70.0382
2006-04-23 | 1:10 | 0 | 19.319 | 0 | 2 | 0 | 28.687 | 29.386 | 28.471 | 28.422 | 11.146 | 22.979 | 8.949 | 0 | 0 | 57.697 | 55.027 | 46.452 | 21.341 | 0 | 0 | 56.238 | 33.904 | [5 empty] | 0 | 0.265 | 59 | 3.9905 | 3.7179 | 1.1458 | 0.92308 | 2.7948 | 70.0382
2006-04-23 | 1:11 | 0 | 19.319 | 0 | 2 | 0 | 28.665 | 29.195 | 28.591 | 28.327 | 11.197 | 22.979 | 8.949 | 0 | 0 | 57.674 | 55.004 | 46.473 | 21.294 | 0 | 0 | 56.238 | 33.904 | [5 empty] | 0 | 0.338 | 60 | 3.9905 | 3.7179 | 1.1458 | 0.92308 | 2.7948 | 70.0382
2006-04-23 | 1:12 | 0 | 19.294 | 0 | 3 | 0 | 28.64 | 29.17 | 28.545 | 28.4 | 11.171 | 23.003 | 8.999 | 0 | 0 | 57.697 | 55.027 | 46.405 | 21.27 | 0 | 0 | 56.307 | 33.835 | [5 empty] | 0 | 0.24 | 61 | 3.9759 | 3.7041 | 1.1452 | 0.92308 | 2.781 | 69.9466
2006-04-23 | 1:13 | 0 | 19.312 | 0 | 2 | 0 | 28.586 | 29.092 | 28.464 | 28.562 | 11.066 | 23.02 | 9.014 | 0 | 0 | 57.669 | 55.043 | 46.445 | 21.311 | 0 | 0 | 56.323 | 33.828 | [5 empty] | 0 | 0.024 | 62 | 3.9715 | 3.6999 | 1.145 | 0.92308 | 2.7768 | 69.919
2006-04-23 | 1:14 | 1 | 19.251 | 0 | 2 | 0 | 41.855 | 28.864 | 28.309 | 28.43 | 19.895 | 22.962 | 8.979 | 0 | 0 | 57.637 | 54.987 | 46.505 | 21.253 | 0 | 0 | 56.314 | 33.842 | [5 empty] | 19.251 | 13.425 | 63 | 3.9817 | 3.7096 | 1.1454 | 0.92308 | 2.7865 | 69.9833
2006-04-23 | 1:15 | 0 | 19.261 | 0 | 3 | 1 | 49.358 | 34.11 | 28.273 | 28.319 | 23.768 | 23.069 | 9.09 | 1 | 0 | 57.646 | 54.975 | 46.515 | 21.311 | 0 | 0 | 56.28 | 33.852 | [5 empty] | 0 | 21.039 | 64 | 3.9494 | 3.6789 | 1.1441 | 0.92308 | 2.7558 | 69.7781
2006-04-23 | 1:16 | 0 | 19.251 | 1 | 2 | 0 | 50.38 | 47.467 | 28.118 | 28.285 | 23.204 | 23.011 | 9.08 | 2 | 0 | 57.592 | 54.896 | 46.435 | 21.277 | 0 | 0 | 56.202 | 33.842 | [5 empty] | 0 | 22.095 | 0 | 3.9523 | 3.6817 | 1.1442 | 0.92308 | 2.7586 | 69.7967
2006-04-23 | 1:17 | 0 | 19.287 | 0 | 2 | 0 | 50.802 | 50.046 | 28.128 | 28.079 | 24.08 | 23.045 | 9.286 | 2 | 0 | 57.624 | 54.952 | 46.491 | 21.287 | 0 | 0 | 56.191 | 33.876 | [5 empty] | 0 | 22.723 | 1 | 3.8923 | 3.6246 | 2.4409 | 2.2222 | 1.4024 | 36.0303
2006-04-23 | 1:18 | 1 | 19.251 | 0 | 3 | 0 | 50.793 | 50.632 | 28.238 | 27.973 | 24.553 | 23.155 | 9.203 | 1 | 0 | 57.637 | 54.919 | 46.368 | 21.277 | 0 | 0 | 56.27 | 33.794 | [5 empty] | 19.251 | 22.82 | 2 | 3.9165 | 3.6476 | 2.4419 | 2.2222 | 1.4254 | 36.3945
2006-04-23 | 1:19 | 0 | 19.251 | 0 | 2 | 0 | 50.793 | 50.814 | 28.383 | 27.998 | 23.901 | 23.131 | 9.203 | 2 | 0 | 57.615 | 54.943 | 46.459 | 21.253 | 0 | 0 | 56.225 | 33.818 | [5 empty] | 0 | 22.795 | 3 | 3.9165 | 3.6476 | 2.4419 | 2.2222 | 1.4254 | 36.3945
2006-04-23 | 1:20 | 0 | 19.4 | 0 | 2 | 0 | 50.793 | 51.089 | 28.888 | 28.285 | 24.673 | 23.251 | 9.449 | 1 | 0 | 57.772 | 55.057 | 46.573 | 21.397 | 0 | 0 | 56.382 | 33.983 | [5 empty] | 0 | 22.508 | 4 | 3.8449 | 3.5795 | 2.439 | 2.2222 | 1.3573 | 35.3016
2006-04-23 | 1:21 | 0 | 19.251 | 0 | 2 | 0 | 50.357 | 50.952 | 29.226 | 28.503 | 24.938 | 23.3 | 9.251 | 2 | 0 | 57.704 | 54.966 | 46.435 | 21.422 | 0 | 0 | 56.27 | 33.842 | [5 empty] | 0 | 21.854 | 5 | 3.9025 | 3.6343 | 2.4414 | 2.2222 | 1.4121 | 36.1844
2006-04-23 | 1:22 | 0 | 19.246 | 0 | 2 | 0 | 50.42 | 50.903 | 29.798 | 28.834 | 24.813 | 23.197 | 9.296 | 1 | 0 | 57.699 | 54.915 | 46.34 | 21.248 | 0 | 0 | 56.175 | 33.814 | [5 empty] | 0 | 21.586 | 6 | 3.8894 | 3.6219 | 2.4408 | 2.2222 | 1.3996 | 35.9861
2006-04-23 | 1:23 | 1 | 19.277 | 0 | 2 | 0 | 50.655 | 50.907 | 30.526 | 29.442 | 24.722 | 23.3 | 9.376 | 1 | 0 | 57.749 | 54.943 | 46.482 | 21.253 | 0 | 0 | 56.202 | 33.888 | [5 empty] | 19.277 | 21.213 | 7 | 3.8661 | 3.5997 | 2.4399 | 2.2222 | 1.3775 | 35.6302
2006-04-23 | 1:24 | 0 | 19.302 | 0 | 2 | 0 | 50.424 | 50.998 | 31.659 | 30.092 | 25.107 | 23.251 | 9.351 | 2 | 0 | 57.772 | 54.987 | 46.482 | 21.299 | 0 | 0 | 56.225 | 33.866 | [5 empty] | 0 | 20.332 | 8 | 3.8734 | 3.6066 | 2.4402 | 2.2222 | 1.3844 | 35.7419
2006-04-23 | 1:25 | 0 | 19.251 | 1 | 3 | 0 | 50.793 | 50.975 | 33.065 | 31.056 | 25.034 | 23.349 | 9.251 | 1 | 0 | 57.795 | 54.987 | 46.55 | 21.299 | 0 | 0 | 56.202 | 33.842 | [5 empty] | 0 | 19.737 | 9 | 3.9025 | 3.6343 | 2.4414 | 2.2222 | 1.4121 | 36.1844
2006-04-23 | 1:26 | 0 | 19.246 | 0 | 2 | 0 | 50.581 | 51.108 | 34.306 | 32.591 | 25.124 | 23.295 | 9.246 | 2 | 0 | 57.767 | 54.959 | 46.498 | 21.27 | 0 | 0 | 56.22 | 33.837 | [5 empty] | 0 | 17.99 | 10 | 3.904 | 3.6357 | 2.4414 | 2.2222 | 1.4135 | 36.2064
2006-04-23 | 1:27 | 0 | 19.226 | 0 | 2 | 0 | 51.25 | 51.089 | 35.323 | 33.936 | 25.588 | 23.469 | 9.251 | 1 | 0 | 57.815 | 54.987 | 46.596 | 21.277 | 0 | 0 | 56.248 | 33.866 | [5 empty] | 0 | 17.314 | 11 | 3.9025 | 3.6343 | 2.4414 | 2.2222 | 1.4121 | 36.1844
2006-04-23 | 1:28 | 1 | 19.277 | 0 | 2 | 0 | 52.329 | 51.341 | 35.885 | 35.065 | 26.117 | 23.371 | 9.276 | 1 | 0 | 57.815 | 54.943 | 46.596 | 21.299 | 0 | 0 | 56.225 | 33.866 | [5 empty] | 19.277 | 17.264 | 12 | 3.8952 | 3.6274 | 2.4411 | 2.2222 | 1.4052 | 36.0744
2006-04-23 | 1:29 | 0 | 19.277 | 0 | 2 | 0 | 53.36 | 52.144 | 36.191 | 35.864 | 26.625 | 23.42 | 9.301 | 1 | 0 | 57.884 | 54.987 | 46.62 | 21.277 | 0 | 0 | 56.225 | 33.866 | [5 empty] | 0 | 17.496 | 13 | 3.8879 | 3.6205 | 2.4408 | 2.2222 | 1.3983 | 35.964
2006-04-23 | 1:30 | 0 | 19.277 | 0 | 2 | 0 | 44.671 | 53.223 | 36.45 | 36.143 | 22.866 | 23.614 | 9.449 | 1 | 0 | 57.907 | 54.987 | 46.641 | 21.299 | 0 | 0 | 56.179 | 33.842 | [5 empty] | 0 | 8.528 | 14 | 3.8449 | 3.5795 | 2.439 | 2.2222 | 1.3573 | 35.3016
2006-04-23 | 1:31 | 0 | 19.246 | 0 | 3 | 0 | 39.265 | 49.733 | 36.469 | 36.421 | 20.909 | 23.462 | 9.271 | 0 | 0 | 57.856 | 54.938 | 46.729 | 21.248 | 0 | 0 | 56.131 | 33.859 | [5 empty] | 0 | 2.844 | 15 | 3.8967 | 3.6288 | 2.4411 | 2.2222 | 1.4066 | 36.0965
2006-04-23 | 1:32 | 0 | 19.271 | 0 | 2 | 0 | 37.878 | 41.662 | 36.679 | 36.469 | 18.63 | 23.68 | 9.321 | 0 | 0 | 57.879 | 54.915 | 46.75 | 21.223 | 0 | 0 | 56.131 | 33.883 | [5 empty] | 0 | 1.409 | 16 | 3.8821 | 3.6149 | 2.4405 | 2.2222 | 1.3927 | 35.8753
2006-04-23 | 1:33 | 0 | 19.266 | 0 | 2 | 0 | 37.452 | 39.145 | 36.605 | 36.725 | 17.665 | 23.604 | 9.291 | 0 | 0 | 57.943 | 55.004 | 46.842 | 21.316 | 0 | 0 | 56.195 | 33.95 | [5 empty] | 0 | 0.727 | 17 | 3.8909 | 3.6233 | 2.4409 | 2.2222 | 1.401 | 36.0082
2006-04-23 | 1:34 | 0 | 19.234 | 0 | 2 | 0 | 37.186 | 38.313 | 36.622 | 36.622 | 16.941 | 23.668 | 9.208 | 1 | 0 | 57.913 | 54.997 | 46.788 | 21.26 | 0 | 0 | 56.142 | 33.895 | [5 empty] | 0 | 0.564 | 18 | 3.915 | 3.6462 | 2.4419 | 2.2222 | 1.424 | 36.3727
2006-04-23 | 1:35 | 0 | 19.407 | 0 | 3 | 0 | 37.21 | 38.033 | 36.294 | 36.952 | 15.976 | 23.692 | 9.482 | 0 | 0 | 58.028 | 55.158 | 46.949 | 21.405 | 0 | 0 | 56.254 | 34.036 | [5 empty] | 0 | 0.258 | 19 | 3.8352 | 3.5704 | 2.4386 | 2.2222 | 1.3482 | 35.1519
2006-04-23 | 1:36 | 0 | 19.259 | 1 | 2 | 0 | 36.973 | 37.655 | 35.258 | 36.387 | 14.915 | 23.572 | 9.407 | 0 | 0 | 57.913 | 54.973 | 46.788 | 21.26 | 0 | 0 | 56.119 | 33.943 | [5 empty] | 0 | 0.586 | 20 | 3.8571 | 3.5911 | 2.4395 | 2.2222 | 1.3689 | 35.4911
2006-04-23 | 1:37 | 0 | 19.259 | 0 | 2 | 0 | 36.787 | 37.492 | 34.273 | 35.517 | 14.618 | 23.668 | 9.356 | 0 | 0 | 57.936 | 54.973 | 46.856 | 21.26 | 0 | 0 | 56.188 | 33.873 | [5 empty] | 0 | 1.27 | 21 | 3.8719 | 3.6053 | 2.4401 | 2.2222 | 1.383 | 35.7196
2006-04-23 | 1:38 | 0 | 19.292 | 0 | 3 | 0 | 36.229 | 37.382 | 33.457 | 34.445 | 14.032 | 23.58 | 9.366 | 0 | 0 | 57.9 | 55.004 | 46.842 | 21.267 | 0 | 0 | 56.195 | 33.857 | [5 empty] | 0 | 1.784 | 22 | 3.869 | 3.6025 | 2.44 | 2.2222 | 1.3803 | 35.6749
2006-04-23 | 1:39 | 0 | 19.284 | 0 | 2 | 0 | 35.213 | 36.88 | 32.862 | 33.567 | 22.03 | 23.692 | 9.356 | 0 | 0 | 57.87 | 54.973 | 46.764 | 21.26 | 0 | 0 | 56.165 | 33.802 | [5 empty] | 0 | 1.646 | 23 | 3.8719 | 3.6053 | 2.4401 | 2.2222 | 1.383 | 35.7196
2006-04-23 | 1:40 | 0 | 19.259 | 0 | 2 | 0 | 48.921 | 36.012 | 32.291 | 32.955 | 23.209 | 23.499 | 9.334 | 0 | 0 | 57.847 | 54.973 | 46.856 | 21.211 | 0 | 0 | 56.119 | 33.849 | [5 empty] | 0 | 15.966 | 24 | 3.8783 | 3.6113 | 2.4404 | 2.2222 | 1.3891 | 35.8176
2006-04-23 | 1:41 | 0 | 19.234 | 0 | 2 | 0 | 51.008 | 43.037 | 32.051 | 32.436 | 23.548 | 23.499 | 9.309 | 1 | 0 | 57.802 | 54.929 | 46.764 | 21.235 | 0 | 0 | 56.051 | 33.873 | [5 empty] | 0 | 18.572 | 25 | 3.8856 | 3.6183 | 2.4407 | 2.2222 | 1.396 | 35.9285
2006-04-23 | 1:42 | 1 | 19.209 | 0 | 3 | 1 | 51.145 | 50.618 | 31.762 | 32.051 | 24.271 | 23.572 | 9.334 | 1 | 0 | 57.802 | 54.997 | 46.832 | 21.284 | 0 | 0 | 56.051 | 33.849 | [5 empty] | 19.209 | 19.094 | 26 | 3.8783 | 3.6113 | 2.4404 | 2.2222 | 1.3891 | 35.8176
2006-04-23 | 1:43 | 0 | 19.234 | 0 | 2 | 0 | 51.052 | 51.145 | 31.666 | 31.762 | 24.511 | 23.621 | 9.356 | 1 | 0 | 57.779 | 54.973 | 46.811 | 21.235 | 0 | 0 | 56.005 | 33.873 | [5 empty] | 0 | 19.29 | 0 | 3.8719 | 3.6053 | 2.4401 | 2.2222 | 1.383 | 35.7196
2006-04-23 | 1:44 | 0 | 19.234 | 0 | 2 | 0 | 51.442 | 51.166 | 31.571 | 31.715 | 24.582 | 23.477 | 9.356 | 2 | 0 | 57.758 | 54.95 | 46.741 | 21.26 | 0 | 0 | 56.051 | 33.919 | [5 empty] | 0 | 19.727 | 1 | 3.8719 | 3.6053 | 1.8846 | 1.6667 | 1.9386 | 50.0678
2006-04-23 | 1:45 | 0 | 19.204 | 0 | 2 | 0 | 51.941 | 51.346 | 31.323 | 31.541 | 24.891 | 23.494 | 9.326 | 1 | 0 | 57.731 | 54.945 | 46.713 | 21.255 | 0 | 0 | 56.023 | 33.914 | [5 empty] | 0 | 20.4 | 2 | 3.8807 | 3.6136 | 1.8849 | 1.6667 | 1.9469 | 50.1691
2006-04-23 | 1:46 | 0 | 19.259 | 1 | 2 | 0 | 52.588 | 51.878 | 31.472 | 31.306 | 25.404 | 23.548 | 9.381 | 1 | 0 | 57.758 | 54.929 | 46.627 | 21.284 | 0 | 0 | 56.005 | 33.943 | [5 empty] | 0 | 21.282 | 3 | 3.8647 | 3.5983 | 1.8843 | 1.6667 | 1.9317 | 49.9831
2006-04-23 | 1:47 | 1 | 19.259 | 0 | 2 | 0 | 52.863 | 52.497 | 31.666 | 31.401 | 25.644 | 23.548 | 9.309 | 1 | 0 | 57.779 | 54.929 | 46.697 | 21.235 | 0 | 0 | 56.051 | 33.943 | [5 empty] | 19.259 | 21.462 | 4 | 3.8856 | 3.6183 | 1.8851 | 1.6667 | 1.9516 | 50.2263
2006-04-23 | 1:48 | 0 | 19.309 | 0 | 2 | 0 | 52.933 | 53.071 | 31.762 | 31.426 | 25.958 | 23.499 | 9.356 | 1 | 0 | 57.802 | 54.905 | 46.65 | 21.235 | 0 | 0 | 56.075 | 33.991 | [5 empty] | 0 | 21.507 | 5 | 3.8719 | 3.6053 | 1.8846 | 1.6667 | 1.9386 | 50.0678
2006-04-23 | 1:49 | 0 | 19.309 | 0 | 2 | 0 | 52.957 | 53.185 | 31.835 | 31.642 | 26.125 | 23.403 | 9.407 | 2 | 0 | 57.802 | 54.882 | 46.697 | 21.26 | 0 | 0 | 56.051 | 33.991 | [5 empty] | 0 | 21.315 | 6 | 3.8571 | 3.5911 | 1.884 | 1.6667 | 1.9245 | 49.8946
2006-04-23 | 1:50 | 0 | 19.407 | 0 | 2 | 0 | 53.071 | 53.414 | 32.051 | 31.956 | 26.463 | 23.788 | 9.53 | 1 | 0 | 57.913 | 55.043 | 46.811 | 21.427 | 0 | 0 | 56.188 | 34.108 | [5 empty] | 0 | 21.115 | 7 | 3.8213 | 3.5571 | 1.8825 | 1.6667 | 1.8904 | 49.4713
2006-04-23 | 1:51 | 0 | 19.204 | 0 | 2 | 0 | 52.973 | 53.248 | 32.117 | 31.781 | 26.603 | 23.518 | 9.326 | 1 | 0 | 57.797 | 54.877 | 46.645 | 21.206 | 0 | 0 | 56.023 | 33.986 | [5 empty] | 0 | 21.192 | 8 | 3.8807 | 3.6136 | 1.8849 | 1.6667 | 1.9469 | 50.1691
2006-04-23 | 1:52 | 0 | 19.259 | 0 | 2 | 0 | 51.489 | 53.276 | 32.436 | 31.956 | 24.173 | 23.523 | 9.356 | 1 | 0 | 57.847 | 54.882 | 46.741 | 21.186 | 0 | 0 | 56.075 | 33.943 | [5 empty] | 0 | 19.533 | 9 | 3.8719 | 3.6053 | 1.8846 | 1.6667 | 1.9386 | 50.0678
2006-04-23 | 1:53 | 0 | 19.259 | 0 | 2 | 0 | 39.442 | 53.622 | 32.744 | 32.269 | 21.235 | 23.643 | 9.309 | 1 | 0 | 57.824 | 54.882 | 46.788 | 21.211 | 0 | 0 | 56.098 | 33.873 | [5 empty] | 0 | 7.173 | 10 | 3.8856 | 3.6183 | 1.8851 | 1.6667 | 1.9516 | 50.2263
2006-04-23 | 1:54 | 0 | 19.284 | 0 | 2 | 0 | 35.517 | 46.375 | 33.096 | 32.627 | 18.814 | 23.499 | 9.309 | 0 | 0 | 57.824 | 54.859 | 46.718 | 21.211 | 0 | 0 | 56.098 | 33.895 | [5 empty] | 0 | 2.89 | 11 | 3.8856 | 3.6183 | 1.8851 | 1.6667 | 1.9516 | 50.2263
2006-04-23 | 1:55 | 0 | 19.229 | 0 | 1 | 0 | 34.314 | 38.473 | 33.256 | 32.905 | 17.009 | 23.638 | 9.278 | 0 | 0 | 57.866 | 54.877 | 46.645 | 21.181 | 0 | 0 | 56.047 | 33.845 | [5 empty] | 0 | 1.409 | 12 | 3.8946 | 3.6268 | 1.8855 | 1.6667 | 1.9602 | 50.3302
2006-04-23 | 1:56 | 0 | 19.284 | 0 | 2 | 0 | 34.108 | 35.94 | 33.474 | 33.168 | 16.199 | 23.523 | 9.356 | 0 | 0 | 57.893 | 54.859 | 46.673 | 21.211 | 0 | 0 | 56.075 | 33.873 | [5 empty] | 0 | 0.94 | 13 | 3.8719 | 3.6053 | 1.8846 | 1.6667 | 1.9386 | 50.0678
2006-04-23 | 1:57 | 0 | 19.259 | 1 | 2 | 0 | 34.015 | 35.072 | 33.543 | 33.378 | 15.631 | 23.548 | 9.356 | 0 | 0 | 57.87 | 54.859 | 46.718 | 21.211 | 0 | 0 | 56.028 | 33.873 | [5 empty] | 0 | 0.637 | 14 | 3.8719 | 3.6053 | 1.8846 | 1.6667 | 1.9386 | 50.0678
2006-04-23 | 1:58 | 0 | 19.229 | 0 | 3 | 0 | 34.031 | 34.689 | 33.538 | 33.538 | 15.279 | 23.543 | 9.278 | 1 | 0 | 57.82 | 54.831 | 46.69 | 21.206 | 0 | 0 | 56.023 | 33.845 | [5 empty] | 0 | 0.493 | 15 | 3.8946 | 3.6268 | 1.8855 | 1.6667 | 1.9602 | 50.3302
2006-04-23 | 1:59 | 0 | 19.204 | 0 | 2 | 0 | 34.079 | 34.596 | 33.115 | 33.749 | 15.008 | 23.447 | 9.253 | 0 | 0 | 57.774 | 54.877 | 46.669 | 21.23 | 0 | 0 | 56 | 33.866 | [5 empty] | 0 | 0.33 | 16 | 3.9019 | 3.6338 | 1.8858 | 1.6667 | 1.9671 | 50.4136
2006-04-23 | 2:00 | 0 | 19.259 | 0 | 2 | 0 | 34.177 | 34.507 | 32.485 | 33.495 | 14.965 | 23.452 | 9.283 | 0 | 0 | 57.802 | 54.835 | 46.741 | 21.211 | 0 | 0 | 55.984 | 33.895 | [5 empty] | 0 | 0.682 | 17 | 3.8932 | 3.6255 | 1.8854 | 1.6667 | 1.9588 | 50.3135
2006-04-23 | 2:01 | 0 | 19.204 | 0 | 2 | 0 | 33.938 | 34.548 | 31.757 | 32.857 | 14.834 | 23.494 | 9.228 | 0 | 0 | 57.731 | 54.854 | 46.622 | 21.206 | 0 | 0 | 55.909 | 33.821 | [5 empty] | 0 | 1.081 | 18 | 3.9092 | 3.6407 | 1.8861 | 1.6667 | 1.974 | 50.4968
2006-04-23 | 2:02 | 1 | 19.229 | 0 | 2 | 0 | 37.251 | 34.455 | 31.132 | 32.311 | 25.011 | 23.423 | 9.253 | 0 | 0 | 57.708 | 54.807 | 46.645 | 21.206 | 0 | 0 | 55.839 | 33.797 | [5 empty] | 19.229 | 4.94 | 19 | 3.9019 | 3.6338 | 1.8858 | 1.6667 | 1.9671 | 50.4136
2006-04-23 | 2:03 | 0 | 19.229 | 0 | 2 | 0 | 47.516 | 34.407 | 30.867 | 31.661 | 20.846 | 23.469 | 9.253 | 0 | 0 | 57.685 | 54.784 | 46.645 | 21.23 | 0 | 0 | 55.862 | 33.821 | [5 empty] | 0 | 15.855 | 20 | 3.9019 | 3.6338 | 1.8858 | 1.6667 | 1.9671 | 50.4136
2006-04-23 | 2:04 | 0 | 19.204 | 0 | 2 | 0 | 36.734 | 47.103 | 30.6 | 31.034 | 18.022 | 23.518 | 9.351 | 1 | 0 | 57.662 | 54.763 | 46.69 | 21.206 | 0 | 0 | 55.886 | 33.797 | [5 empty] | 0 | 5.7 | 21 | 3.8734 | 3.6066 | 1.8846 | 1.6667 | 1.94 | 50.0847
2006-04-23 | 2:05 | 0 | 19.382 | 0 | 3 | 0 | 33.402 | 41.298 | 30.607 | 30.896 | 16.692 | 23.621 | 9.58 | 0 | 0 | 57.758 | 54.905 | 46.697 | 21.38 | 0 | 0 | 56.028 | 33.991 | [5 empty] | 0 | 2.506 | 22 | 3.8067 | 3.5433 | 1.8819 | 1.6667 | 1.8766 | 49.297
2006-04-23 | 2:06 | 0 | 19.234 | 0 | 2 | 0 | 32.076 | 35.282 | 30.342 | 30.509 | 15.852 | 23.477 | 9.407 | 0 | 0 | 57.646 | 54.905 | 46.902 | 21.235 | 0 | 0 | 55.96 | 33.895 | [5 empty] | 0 | 1.567 | 23 | 3.8571 | 3.5911 | 1.884 | 1.6667 | 1.9245 | 49.8946
2006-04-23 | 2:07 | 0 | 19.234 | 0 | 1 | 0 | 31.546 | 33.237 | 30.173 | 30.533 | 15.309 | 23.427 | 9.505 | 0 | 0 | 57.624 | 54.791 | 46.627 | 21.235 | 0 | 0 | 55.96 | 33.895 | [5 empty] | 0 | 1.013 | 24 | 3.8285 | 3.564 | 1.8828 | 1.6667 | 1.8973 | 49.558
2006-04-23 | 2:08 | 0 | 19.254 | 1 | 2 | 0 | 31.227 | 32.385 | 30.023 | 30.264 | 15.083 | 23.398 | 9.575 | 0 | 0 | 57.573 | 54.716 | 46.645 | 21.206 | 0 | 0 | 55.932 | 33.866 | [5 empty] | 0 | 0.963 | 25 | 3.8082 | 3.5446 | 1.882 | 1.6667 | 1.878 | 49.3145
2006-04-23 | 2:09 | 0 | 19.204 | 0 | 2 | 0 | 30.889 | 31.951 | 29.805 | 30.094 | 14.91 | 23.423 | 9.598 | 0 | 0 | 57.573 | 54.716 | 46.552 | 21.23 | 0 | 0 | 55.956 | 33.866 | [5 empty] | 0 | 0.795 | 26 | 3.8015 | 3.5383 | 1.8817 | 1.6667 | 1.8716 | 49.2339
2006-04-23 | 2:10 | 0 | 19.254 | 0 | 2 | 0 | 30.649 | 31.588 | 29.66 | 29.879 | 14.885 | 23.325 | 9.623 | 0 | 0 | 57.528 | 54.693 | 46.575 | 21.23 | 0 | 0 | 55.932 | 33.845 | [5 empty] | 0 | 0.77 | 27 | 3.7942 | 3.5314 | 1.8814 | 1.6667 | 1.8647 | 49.1459
2006-04-23 | 2:11 | 0 | 19.259 | 0 | 2 | 0 | 30.509 | 31.306 | 29.57 | 29.763 | 14.741 | 23.427 | 9.728 | 1 | 0 | 57.601 | 54.698 | 46.512 | 21.235 | 0 | 0 | 55.96 | 33.873 | [5 empty] | 0 | 0.746 | 28 | 3.7636 | 3.5023 | 1.8802 | 1.6667 | 1.8356 | 48.773
2006-04-23 | 2:12 | 0 | 19.204 | 0 | 2 | 0 | 30.239 | 31.083 | 29.42 | 29.516 | 14.613 | 23.302 | 9.771 | 0 | 0 | 57.484 | 54.646 | 46.461 | 21.206 | 0 | 0 | 55.956 | 33.866 | [5 empty] | 0 | 0.723 | 29 | 3.7511 | 3.4904 | 1.8797 | 1.6667 | 1.8237 | 48.6185
2006-04-23 | 2:13 | 0 | 19.231 | 0 | 2 | 0 | 30.891 | 30.796 | 29.204 | 29.543 | 26.603 | 23.305 | 9.774 | 0 | 0 | 57.439 | 54.693 | 46.484 | 21.233 | 0 | 0 | 55.956 | 33.845 | [5 empty] | 0 | 1.348 | 30 | 3.7502 | 3.4896 | 1.8796 | 1.6667 | 1.8229 | 48.6077
2006-04-23 | 2:14 | 0 | 19.206 | 0 | 3 | 0 | 48.433 | 30.578 | 29.253 | 29.278 | 24.555 | 23.327 | 9.824 | 0 | 0 | 57.484 | 54.649 | 46.393 | 21.208 | 0 | 0 | 55.956 | 33.869 | [5 empty] | 0 | 19.155 | 31 | 3.7357 | 3.4757 | 1.879 | 1.6667 | 1.8091 | 48.4266
2006-04-23 | 2:15 | 0 | 19.231 | 0 | 2 | 0 | 50.567 | 42.54 | 29.109 | 29.204 | 24.389 | 23.207 | 9.849 | 1 | 0 | 57.393 | 54.602 | 46.484 | 21.208 | 0 | 0 | 55.979 | 33.845 | [5 empty] | 0 | 21.363 | 32 | 3.7284 | 3.4688 | 1.8787 | 1.6667 | 1.8021 | 48.3356
2006-04-23 | 2:16 | 0 | 19.206 | 0 | 2 | 0 | 50.956 | 49.719 | 29.038 | 29.182 | 25.23 | 23.182 | 9.849 | 2 | 0 | 57.393 | 54.579 | 46.508 | 21.233 | 0 | 0 | 55.841 | 33.869 | [5 empty] | 0 | 21.774 | 33 | 3.7284 | 3.4688 | 1.8787 | 1.6667 | 1.8021 | 48.3356
2006-04-23 | 2:17 | 1 | 19.206 | 0 | 2 | 0 | 50.59 | 50.637 | 28.964 | 28.964 | 25.134 | 23.231 | 9.849 | 1 | 0 | 57.373 | 54.602 | 46.417 | 21.208 | 0 | 0 | 55.862 | 33.845 | [5 empty] | 19.206 | 21.626 | 34 | 3.7284 | 3.4688 | 1.8787 | 1.6667 | 1.8021 | 48.3356
2006-04-23 | 2:18 | 0 | 19.231 | 0 | 2 | 1 | 51.141 | 50.772 | 28.989 | 28.868 | 24.604 | 23.376 | 9.899 | 1 | 0 | 57.393 | 54.579 | 46.393 | 21.184 | 0 | 0 | 55.862 | 33.893 | [5 empty] | 0 | 22.273 | 35 | 3.7138 | 3.455 | 1.8782 | 1.6667 | 1.7883 | 48.1524
2006-04-23 | 2:19 | 0 | 19.181 | 1 | 2 | 0 | 51.484 | 51.003 | 28.964 | 28.918 | 24.604 | 23.256 | 9.849 | 2 | 0 | 57.373 | 54.579 | 46.393 | 21.208 | 0 | 0 | 55.862 | 33.869 | [5 empty] | 0 | 22.566 | 0 | 3.7284 | 3.4688 | 1.8787 | 1.6667 | 1.8021 | 48.3356
2006-04-23 | 2:20 | 0 | 19.322 | 0 | 2 | 0 | 52.233 | 51.524 | 29.222 | 28.957 | 24.862 | 23.464 | 10.038 | 1 | 0 | 57.455 | 54.733 | 46.477 | 21.346 | 0 | 0 | 55.925 | 34.026 | [5 empty] | 0 | 23.276 | 1 | 3.6733 | 3.4165 | 2.3527 | 2.1429 | 1.2736 | 34.6722
2006-04-23 | 2:21 | 1 | 19.231 | 0 | 1 | 0 | 52.585 | 51.806 | 29.302 | 29.038 | 24.965 | 23.351 | 9.922 | 1 | 0 | 57.439 | 54.763 | 46.554 | 21.233 | 0 | 0 | 55.841 | 33.893 | [5 empty] | 19.231 | 23.547 | 2 | 3.7071 | 3.4486 | 2.3541 | 2.1429 | 1.3057 | 35.2224
2006-04-23 | 2:22 | 0 | 19.206 | 0 | 2 | 0 | 52.585 | 52.492 | 29.423 | 29.253 | 25.23 | 23.28 | 9.922 | 1 | 0 | 57.416 | 54.602 | 46.508 | 21.208 | 0 | 0 | 55.862 | 33.869 | [5 empty] | 0 | 23.332 | 3 | 3.7071 | 3.4486 | 2.3541 | 2.1429 | 1.3057 | 35.2224
2006-04-23 | 2:23 | 0 | 19.173 | 0 | 2 | 0 | 52.576 | 52.737 | 29.535 | 29.246 | 25.392 | 23.32 | 9.841 | 2 | 0 | 57.455 | 54.595 | 46.386 | 21.177 | 0 | 0 | 55.855 | 33.814 | [5 empty] | 0 | 23.33 | 4 | 3.7307 | 3.471 | 2.355 | 2.1429 | 1.3282 | 35.6007
2006-04-23 | 2:24 | 0 | 19.256 | 0 | 2 | 0 | 52.723 | 52.859 | 29.663 | 29.518 | 25.688 | 23.351 | 9.824 | 1 | 0 | 57.462 | 54.625 | 46.463 | 21.208 | 0 | 0 | 55.818 | 33.869 | [5 empty] | 0 | 23.205 | 5 | 3.7357 | 3.4757 | 2.3552 | 2.1429 | 1.3329 | 35.6794
2006-04-23 | 2:25 | 0 | 19.206 | 0 | 2 | 0 | 52.838 | 52.975 | 29.857 | 29.447 | 25.882 | 23.351 | 9.824 | 1 | 0 | 57.507 | 54.602 | 46.417 | 21.184 | 0 | 0 | 55.841 | 33.869 | [5 empty] | 0 | 23.391 | 6 | 3.7357 | 3.4757 | 2.3552 | 2.1429 | 1.3329 | 35.6794
2006-04-23 | 2:26 | 1 | 19.173 | 0 | 2 | 0 | 52.807 | 53.083 | 29.849 | 29.656 | 25.946 | 23.393 | 9.718 | 2 | 0 | 57.521 | 54.595 | 46.477 | 21.177 | 0 | 0 | 55.764 | 33.814 | [5 empty] | 19.173 | 23.151 | 7 | 3.7665 | 3.5051 | 2.3565 | 2.1429 | 1.3622 | 36.166
2006-04-23 | 2:27 | 0 | 19.199 | 0 | 1 | 0 | 52.852 | 53.197 | 30.136 | 29.656 | 26.115 | 23.464 | 9.693 | 1 | 0 | 57.544 | 54.572 | 46.433 | 21.177 | 0 | 0 | 55.764 | 33.837 | [5 empty] | 0 | 23.196 | 8 | 3.7738 | 3.512 | 2.3568 | 2.1429 | 1.3691 | 36.2796
2006-04-23 | 2:28 | 0 | 19.256 | 1 | 2 | 0 | 53.066 | 53.181 | 30.578 | 29.832 | 26.316 | 23.665 | 9.701 | 1 | 0 | 57.642 | 54.602 | 46.44 | 21.208 | 0 | 0 | 55.818 | 33.893 | [5 empty] | 0 | 23.234 | 9 | 3.7715 | 3.5098 | 2.3567 | 2.1429 | 1.3669 | 36.2433
2006-04-23 | 2:29 | 0 | 19.199 | 0 | 2 | 0 | 53.265 | 53.218 | 30.835 | 30.041 | 26.426 | 23.682 | 9.643 | 2 | 0 | 57.589 | 54.595 | 46.41 | 21.223 | 0 | 0 | 55.741 | 33.814 | [5 empty] | 0 | 23.224 | 10 | 3.7884 | 3.5258 | 2.3574 | 2.1429 | 1.383 | 36.5055
2006-04-23 | 2:30 | 0 | 19.199 | 0 | 2 | 0 | 53.426 | 53.563 | 31.438 | 30.425 | 26.549 | 23.778 | 9.643 | 1 | 0 | 57.612 | 54.595 | 46.433 | 21.177 | 0 | 0 | 55.764 | 33.792 | [5 empty] | 0 | 23.001 | 11 | 3.7884 | 3.5258 | 2.3574 | 2.1429 | 1.383 | 36.5055
2006-04-23 | 2:31 | 0 | 19.173 | 0 | 2 | 0 | 48.587 | 53.678 | 31.968 | 30.909 | 24.043 | 23.754 | 9.618 | 1 | 0 | 57.589 | 54.595 | 46.433 | 21.177 | 0 | 0 | 55.741 | 33.837 | [5 empty] | 0 | 17.678 | 12 | 3.7956 | 3.5327 | 2.3577 | 2.1429 | 1.3899 | 36.6178
2006-04-23 | 2:32 | 0 | 19.141 | 0 | 2 | 0 | 37.591 | 53.624 | 32.56 | 31.455 | 21.314 | 23.771 | 9.635 | 0 | 0 | 57.603 | 54.541 | 46.47 | 21.12 | 0 | 0 | 55.781 | 33.83 | [5 empty] | 0 | 6.136 | 13 | 3.7907 | 3.528 | 2.3575 | 2.1429 | 1.3852 | 36.5415
2006-04-23 | 2:33 | 0 | 19.173 | 0 | 2 | 0 | 34.462 | 44.748 | 32.909 | 32.029 | 19.385 | 23.837 | 9.605 | 1 | 0 | 57.624 | 54.586 | 46.512 | 21.189 | 0 | 0 | 55.755 | 33.828 | [5 empty] | 0 | 2.433 | 14 | 3.7994 | 3.5363 | 2.3578 | 2.1429 | 1.3935 | 36.6761
2006-04-23 | 2:34 | 0 | 19.184 | 0 | 1 | 0 | 33.706 | 37.49 | 33.237 | 32.555 | 18.125 | 23.788 | 9.578 | 0 | 0 | 57.599 | 54.583 | 46.489 | 21.162 | 0 | 0 | 55.729 | 33.847 | [5 empty] | 0 | 1.151 | 15 | 3.8073 | 3.5438 | 2.3581 | 2.1429 | 1.401 | 36.7966
2006-04-23 | 2:35 | 0 | 19.282 | 0 | 2 | 0 | 33.778 | 35.234 | 33.684 | 33.165 | 17.507 | 23.884 | 9.776 | 0 | 0 | 57.733 | 54.698 | 46.741 | 21.307 | 0 | 0 | 55.82 | 34.036 | [5 empty] | 0 | 0.613 | 16 | 3.7496 | 3.489 | 2.3558 | 2.1429 | 1.3461 | 35.9008
2006-04-23 | 2:36 | 0 | 19.184 | 0 | 2 | 0 | 33.778 | 34.483 | 33.802 | 33.402 | 16.913 | 23.835 | 9.653 | 0 | 0 | 57.599 | 54.56 | 46.557 | 21.186 | 0 | 0 | 55.683 | 33.919 | [5 empty] | 0 | 0.376 | 17 | 3.7854 | 3.523 | 2.3573 | 2.1429 | 1.3802 | 36.4605
2006-04-23 | 2:37 | 0 | 19.158 | 0 | 2 | 0 | 33.943 | 34.342 | 33.73 | 33.778 | 16.594 | 23.788 | 9.678 | 0 | 0 | 57.578 | 54.513 | 46.603 | 21.186 | 0 | 0 | 55.662 | 33.895 | [5 empty] | 0 | 0.165 | 18 | 3.7782 | 3.5161 | 2.357 | 2.1429 | 1.3733 | 36.3476
2006-04-23 | 2:38 | 0 | 19.158 | 0 | 3 | 0 | 34.084 | 34.388 | 33.472 | 33.871 | 16.001 | 23.859 | 9.678 | 0 | 0 | 57.555 | 54.537 | 46.58 | 21.162 | 0 | 0 | 55.753 | 33.871 | [5 empty] | 0 | 0.213 | 19 | 3.7782 | 3.5161 | 2.357 | 2.1429 | 1.3733 | 36.3476
2006-04-23 | 2:39 | 0 | 19.126 | 1 | 2 | 0 | 34.17 | 34.428 | 32.972 | 33.629 | 15.82 | 23.781 | 9.645 | 0 | 0 | 57.526 | 54.483 | 46.55 | 21.13 | 0 | 0 | 55.699 | 33.864 | [5 empty] | 0 | 0.541 | 20 | 3.7878 | 3.5253 | 2.3573 | 2.1429 | 1.3824 | 36.4965
2006-04-23 | 2:40 | 0 | 19.151 | 0 | 2 | 0 | 34.098 | 34.522 | 32.355 | 33.254 | 15.325 | 23.756 | 9.645 | 0 | 0 | 57.48 | 54.439 | 46.526 | 21.13 | 0 | 0 | 55.676 | 33.864 | [5 empty] | 0 | 0.844 | 21 | 3.7878 | 3.5253 | 2.3573 | 2.1429 | 1.3824 | 36.4965
2006-04-23 | 2:41 | 1 | 19.184 | 0 | 2 | 0 | 43.764 | 34.646 | 31.978 | 32.766 | 24.462 | 23.835 | 9.726 | 0 | 0 | 57.578 | 54.56 | 46.58 | 21.162 | 0 | 0 | 55.683 | 33.919 | [5 empty] | 19.184 | 10.998 | 22 | 3.7642 | 3.5028 | 2.3564 | 2.1429 | 1.36 | 36.1296
2006-04-23 | 2:42 | 0 | 19.151 | 0 | 2 | 0 | 50.7 | 36.378 | 31.512 | 32.164 | 23.996 | 23.756 | 9.718 | 1 | 0 | 57.414 | 54.439 | 46.48 | 21.105 | 0 | 0 | 55.608 | 33.84 | [5 empty] | 0 | 18.536 | 23 | 3.7665 | 3.5051 | 2.3565 | 2.1429 | 1.3622 | 36.166
2006-04-23 | 2:43 | 0 | 19.158 | 0 | 3 | 0 | 51.12 | 49.171 | 31.208 | 31.593 | 24.558 | 23.812 | 9.801 | 1 | 0 | 57.464 | 54.513 | 46.557 | 21.186 | 0 | 0 | 55.615 | 33.826 | [5 empty] | 0 | 19.527 | 24 | 3.7423 | 3.4821 | 2.3555 | 2.1429 | 1.3392 | 35.7857
2006-04-23 | 2:44 | 0 | 19.184 | 0 | 2 | 0 | 51.005 | 50.982 | 31.134 | 31.423 | 24.896 | 23.739 | 9.826 | 1 | 0 | 57.421 | 54.446 | 46.603 | 21.137 | 0 | 0 | 55.545 | 33.847 | [5 empty] | 0 | 19.582 | 25 | 3.7351 | 3.4752 | 2.3552 | 2.1429 | 1.3323 | 35.6702
2006-04-23 | 2:45 | 0 | 19.201 | 0 | 2 | 0 | 51.388 | 51.204 | 31.007 | 31.102 | 25.129 | 23.781 | 9.769 | 1 | 0 | 57.368 | 54.415 | 46.459 | 21.13 | 0 | 0 | 55.608 | 33.771 | [5 empty] | 0 | 20.286 | 26 | 3.7517 | 3.4909 | 2.3559 | 2.1429 | 1.3481 | 35.9329
2006-04-23 | 2:46 | 1 | 19.249 | 0 | 2 | 1 | 52.121 | 51.318 | 30.982 | 31.031 | 25.32 | 23.756 | 9.743 | 2 | 0 | 57.345 | 54.46 | 46.435 | 21.179 | 0 | 0 | 55.538 | 33.794 | [5 empty] | 19.249 | 21.09 | 27 | 3.7592 | 3.4981 | 2.3562 | 2.1429 | 1.3553 | 36.052
2006-04-23 | 2:47 | 0 | 19.151 | 0 | 2 | 0 | 53.176 | 51.825 | 30.813 | 30.862 | 25.08 | 23.781 | 9.718 | 1 | 0 | 57.345 | 54.46 | 46.503 | 21.154 | 0 | 0 | 55.585 | 33.771 | [5 empty] | 0 | 22.314 | 0 | 3.7665 | 3.5051 | 2.3565 | 2.1429 | 1.3622 | 36.166
2006-04-23 | 2:48 | 0 | 19.176 | 0 | 1 | 0 | 44.087 | 52.534 | 30.862 | 30.791 | 20.914 | 23.781 | 9.671 | 1 | 0 | 57.368 | 54.369 | 46.48 | 21.13 | 0 | 0 | 55.561 | 33.794 | [5 empty] | 0 | 13.296 | 1 | 3.7802 | 3.5181 | 1.8808 | 1.6667 | 1.8514 | 48.9762
2006-04-23 | 2:49 | 0 | 19.176 | 1 | 2 | 0 | 36.074 | 52.466 | 30.886 | 30.717 | 17.401 | 23.803 | 9.718 | 0 | 0 | 57.457 | 54.439 | 46.503 | 21.154 | 0 | 0 | 55.515 | 33.84 | [5 empty] | 0 | 5.357 | 2 | 3.7665 | 3.5051 | 1.8803 | 1.6667 | 1.8384 | 48.8088
2006-04-23 | 2:50 | 0 | 19.299 | 0 | 2 | 0 | 33.771 | 42.748 | 31.056 | 30.911 | 15.596 | 23.972 | 9.794 | 0 | 0 | 57.503 | 54.53 | 46.755 | 21.299 | 0 | 0 | 55.631 | 34.005 | [5 empty] | 0 | 2.86 | 3 | 3.7444 | 3.484 | 1.8794 | 1.6667 | 1.8174 | 48.5354
2006-04-23 | 2:51 | 0 | 19.201 | 0 | 2 | 0 | 32.735 | 36.591 | 30.958 | 30.791 | 14.337 | 23.925 | 9.62 | 0 | 0 | 57.368 | 54.392 | 46.48 | 21.154 | 0 | 0 | 55.538 | 33.864 | [5 empty] | 0 | 1.944 | 4 | 3.7951 | 3.5322 | 1.8815 | 1.6667 | 1.8655 | 49.1565
2006-04-23 | 2:52 | 0 | 19.201 | 0 | 1 | 0 | 32.331 | 34.38 | 30.911 | 30.862 | 14.188 | 23.707 | 9.62 | 0 | 0 | 57.391 | 54.392 | 46.573 | 21.13 | 0 | 0 | 55.494 | 33.84 | [5 empty] | 0 | 1.469 | 5 | 3.7951 | 3.5322 | 1.8815 | 1.6667 | 1.8655 | 49.1565
2006-04-23 | 2:53 | 0 | 19.201 | 0 | 2 | 0 | 31.995 | 33.371 | 30.911 | 30.936 | 13.819 | 23.707 | 9.595 | 1 | 0 | 57.368 | 54.415 | 46.459 | 21.154 | 0 | 0 | 55.515 | 33.816 | [5 empty] | 0 | 1.059 | 6 | 3.8023 | 3.5391 | 1.8817 | 1.6667 | 1.8724 | 49.2444
2006-04-23 | 2:54 | 0 | 19.194 | 0 | 2 | 0 | 31.867 | 32.94 | 31.097 | 30.999 | 13.268 | 23.869 | 9.663 | 0 | 0 | 57.473 | 54.476 | 46.566 | 21.243 | 0 | 0 | 55.51 | 33.811 | [5 empty] | 0 | 0.868 | 7 | 3.7825 | 3.5203 | 1.8809 | 1.6667 | 1.8536 | 49.0046
2006-04-23 | 2:55 | 0 | 19.168 | 0 | 2 | 0 | 31.602 | 32.541 | 30.734 | 30.83 | 12.873 | 23.749 | 9.638 | 0 | 0 | 57.361 | 54.408 | 46.405 | 21.123 | 0 | 0 | 55.487 | 33.787 | [5 empty] | 0 | 0.772 | 8 | 3.7898 | 3.5272 | 1.8812 | 1.6667 | 1.8605 | 49.093
2006-04-23 | 2:56 | 0 | 19.168 | 0 | 2 | 0 | 31.433 | 32.157 | 30.688 | 30.734 | 12.552 | 23.82 | 9.562 | 0 | 0 | 57.384 | 54.408 | 46.382 | 21.172 | 0 | 0 | 55.51 | 33.787 | [5 empty] | 0 | 0.699 | 9 | 3.8119 | 3.5482 | 1.8821 | 1.6667 | 1.8816 | 49.3599
2006-04-23 | 2:57 | 0 | 19.168 | 0 | 2 | 0 | 31.362 | 31.818 | 30.783 | 30.688 | 17.293 | 23.893 | 9.663 | 0 | 0 | 57.318 | 54.455 | 46.452 | 21.172 | 0 | 0 | 55.578 | 33.763 | [5 empty] | 0 | 0.674 | 10 | 3.7825 | 3.5203 | 1.8809 | 1.6667 | 1.8536 | 49.0046
2006-04-23 | 2:58 | 0 | 19.168 | 0 | 2 | 0 | 45.833 | 31.794 | 30.855 | 30.879 | 21.412 | 23.604 | 9.638 | 0 | 0 | 57.338 | 54.362 | 46.361 | 21.123 | 0 | 0 | 55.487 | 33.763 | [5 empty] | 0 | 14.954 | 11 | 3.7898 | 3.5272 | 1.8812 | 1.6667 | 1.8605 | 49.093
2006-04-23 | 2:59 | 0 | 19.168 | 0 | 3 | 0 | 50.464 | 36.277 | 30.759 | 30.808 | 22.015 | 23.555 | 9.761 | 1 | 0 | 57.295 | 54.341 | 46.475 | 21.123 | 0 | 0 | 55.44 | 33.763 | [5 empty] | 0 | 19.656 | 12 | 3.754 | 3.4932 | 1.8798 | 1.6667 | 1.8265 | 48.6545
2006-04-23 | 3:00 | 1 | 19.168 | 1 | 2 | 0 | 50.578 | 48.905 | 30.639 | 30.759 | 22.545 | 23.58 | 9.786 | 1 | 0 | 57.272 | 54.317 | 46.452 | 21.123 | 0 | 0 | 55.393 | 33.763 | [5 empty] | 19.168 | 19.819 | 13 | 3.7467 | 3.4862 | 1.8795 | 1.6667 | 1.8196 | 48.5643
2006-04-23 | 3:01 | 0 | 19.194 | 0 | 2 | 0 | 50.625 | 50.602 | 30.639 | 30.565 | 23.05 | 23.604 | 10.033 | 2 | 0 | 57.249 | 54.294 | 46.314 | 21.147 | 0 | 0 | 55.393 | 33.739 | [5 empty] | 0 | 20.06 | 14 | 3.6748 | 3.4179 | 1.8766 | 1.6667 | 1.7512 | 47.6544
2006-04-23 | 3:02 | 0 | 19.194 | 0 | 2 | 0 | 50.786 | 50.648 | 30.445 | 30.59 | 23.653 | 23.604 | 10.033 | 1 | 0 | 57.183 | 54.271 | 46.337 | 21.123 | 0 | 0 | 55.393 | 33.739 | [5 empty] | 0 | 20.196 | 15 | 3.6748 | 3.4179 | 1.8766 | 1.6667 | 1.7512 | 47.6544
2006-04-23 | 3:03 | 0 | 19.168 | 0 | 2 | 0 | 51.657 | 50.739 | 30.374 | 30.421 | 24.278 | 23.508 | 9.909 | 1 | 0 | 57.183 | 54.271 | 46.361 | 21.147 | 0 | 0 | 55.393 | 33.739 | [5 empty] | 0 | 21.236 | 16 | 3.7109 | 3.4522 | 1.878 | 1.6667 | 1.7855 | 48.1156
2006-04-23 | 3:04 | 0 | 19.136 | 0 | 2 | 0 | 52.866 | 51.099 | 30.318 | 30.293 | 24.776 | 23.501 | 9.902 | 2 | 0 | 57.154 | 54.287 | 46.307 | 21.115 | 0 | 0 | 55.342 | 33.708 | [5 empty] | 0 | 22.573 | 17 | 3.7129 | 3.4541 | 1.8781 | 1.6667 | 1.7875 | 48.1414
2006-04-23 | 3:05 | 0 | 19.259 | 0 | 2 | 0 | 48.508 | 52.154 | 30.487 | 30.389 | 22.393 | 23.597 | 10.05 | 1 | 0 | 57.309 | 54.378 | 46.421 | 21.235 | 0 | 0 | 55.501 | 33.897 | [5 empty] | 0 | 18.119 | 18 | 3.6698 | 3.4132 | 1.8764 | 1.6667 | 1.7465 | 47.5904
2006-04-23 | 3:06 | 0 | 19.161 | 0 | 1 | 0 | 37.186 | 53.094 | 30.487 | 30.197 | 20.026 | 23.523 | 9.927 | 0 | 0 | 57.174 | 54.24 | 46.307 | 21.091 | 0 | 0 | 55.41 | 33.732 | [5 empty] | 0 | 6.989 | 19 | 3.7057 | 3.4472 | 1.8778 | 1.6667 | 1.7805 | 48.0492
2006-04-23 | 3:07 | 0 | 19.143 | 0 | 2 | 0 | 33.598 | 45.534 | 30.519 | 30.276 | 18.603 | 23.555 | 10.007 | 0 | 0 | 57.249 | 54.294 | 46.428 | 21.147 | 0 | 0 | 55.393 | 33.739 | [5 empty] | 0 | 3.322 | 20 | 3.6824 | 3.4251 | 1.8769 | 1.6667 | 1.7584 | 47.7518
2006-04-23 | 3:08 | 0 | 19.168 | 0 | 2 | 0 | 32.372 | 37.335 | 30.614 | 30.3 | 17.492 | 23.555 | 10.007 | 0 | 0 | 57.272 | 54.271 | 46.452 | 21.123 | 0 | 0 | 55.417 | 33.739 | [5 empty] | 0 | 2.072 | 21 | 3.6824 | 3.4251 | 1.8769 | 1.6667 | 1.7584 | 47.7518
2006-04-23 | 3:09 | 0 | 19.143 | 0 | 2 | 0 | 31.794 | 34.304 | 30.59 | 30.47 | 16.825 | 23.484 | 10.007 | 0 | 0 | 57.249 | 54.317 | 46.361 | 21.172 | 0 | 0 | 55.417 | 33.716 | [5 empty] | 0 | 1.324 | 22 | 3.6824 | 3.4251 | 1.8769 | 1.6667 | 1.7584 | 47.7518
2006-04-23 | 3:10 | 0 | 19.168 | 0 | 2 | 0 | 31.602 | 33.058 | 30.614 | 30.565 | 16.431 | 23.533 | 10.033 | 1 | 0 | 57.272 | 54.247 | 46.361 | 21.123 | 0 | 0 | 55.393 | 33.716 | [5 empty] | 0 | 1.037 | 23 | 3.6748 | 3.4179 | 1.8766 | 1.6667 | 1.7512 | 47.6544
2006-04-23 | 3:11 | 0 | 19.136 | 1 | 2 | 0 | 31.257 | 32.461 | 30.703 | 30.438 | 15.978 | 23.523 | 10.025 | 0 | 0 | 57.22 | 54.217 | 46.284 | 21.066 | 0 | 0 | 55.41 | 33.66 | [5 empty] | 0 | 0.819 | 24 | 3.6771 | 3.4201 | 1.8767 | 1.6667 | 1.7534 | 47.6844
2006-04-23 | 3:12 | 0 | 19.111 | 0 | 2 | 0 | 31.112 | 32.076 | 30.607 | 30.533 | 15.581 | 23.501 | 10.025 | 0 | 0 | 57.22 | 54.217 | 46.307 | 21.091 | 0 | 0 | 55.386 | 33.684 | [5 empty] | 0 | 0.579 | 25 | 3.6771 | 3.4201 | 1.8767 | 1.6667 | 1.7534 | 47.6844
2006-04-23 | 3:13 | 0 | 19.143 | 0 | 2 | 0 | 31.144 | 31.747 | 30.818 | 30.602 | 15.355 | 23.543 | 10.143 | 0 | 0 | 57.236 | 54.236 | 46.3 | 21.135 | 0 | 0 | 55.382 | 33.704 | [5 empty] | 0 | 0.542 | 26 | 3.6428 | 3.3874 | 1.8753 | 1.6667 | 1.7208 | 47.2376
2006-04-23 | 3:14 | 0 | 19.111 | 0 | 2 | 0 | 30.967 | 31.571 | 30.992 | 30.582 | 15.013 | 23.572 | 10.025 | 0 | 0 | 57.195 | 54.17 | 46.281 | 21.042 | 0 | 0 | 55.363 | 33.684 | [5 empty] | 0 | 0.385 | 27 | 3.6771 | 3.4201 | 1.8767 | 1.6667 | 1.7534 | 47.6844
2006-04-23 | 3:15 | 1 | 19.141 | 0 | 2 | 0 | 42.36 | 31.575 | 30.923 | 30.828 | 23.553 | 23.506 | 10.08 | 0 | 0 | 57.179 | 54.243 | 46.286 | 21.145 | 0 | 0 | 55.368 | 33.665 | [5 empty] | 19.141 | 11.532 | 28 | 3.6611 | 3.4049 | 1.876 | 1.6667 | 1.7382 | 47.4772
2006-04-23 | 3:16 | 0 | 19.141 | 0 | 3 | 0 | 50.002 | 34.77 | 30.683 | 30.997 | 24.06 | 23.457 | 10.08 | 1 | 0 | 57.179 | 54.222 | 46.333 | 21.12 | 0 | 0 | 55.298 | 33.689 | [5 empty] | 0 | 19.005 | 29 | 3.6611 | 3.4049 | 1.876 | 1.6667 | 1.7382 | 47.4772
2006-04-23 | 3:17 | 0 | 19.141 | 0 | 2 | 0 | 50.069 | 48.076 | 30.538 | 30.683 | 25.264 | 23.383 | 10.08 | 1 | 0 | 57.11 | 54.175 | 46.356 | 21.096 | 0 | 0 | 55.274 | 33.689 | [5 empty] | 0 | 19.386 | 30 | 3.6611 | 3.4049 | 1.876 | 1.6667 | 1.7382 | 47.4772
2006-04-23 | 3:18 | 0 | 19.136 | 0 | 2 | 0 | 50.525 | 50.135 | 30.364 | 30.484 | 25.281 | 23.427 | 10.075 | 1 | 0 | 57.083 | 54.124 | 46.237 | 21.066 | 0 | 0 | 55.27 | 33.66 | [5 empty] | 0 | 20.041 | 31 | 3.6626 | 3.4062 | 1.8761 | 1.6667 | 1.7396 | 47.4961
2006-04-23 | 3:19 | 0 | 19.111 | 0 | 3 | 0 | 50.569 | 50.41 | 30.197 | 30.413 | 25.21 | 23.378 | 10.05 | 2 | 0 | 57.06 | 54.1 | 46.281 | 21.091 | 0 | 0 | 55.316 | 33.684 | [5 empty] | 0 | 20.156 | 32 | 3.6698 | 3.4132 | 1.8764 | 1.6667 | 1.7465 | 47.5904
2006-04-23 | 3:20 | 1 | 19.259 | 0 | 2 | 0 | 50.938 | 50.868 | 30.269 | 30.293 | 25.426 | 23.477 | 10.198 | 1 | 0 | 57.151 | 54.261 | 46.396 | 21.284 | 0 | 0 | 55.384 | 33.826 | [5 empty] | 19.259 | 20.645 | 33 | 3.6267 | 3.3722 | 1.8746 | 1.6667 | 1.7055 | 47.0264
2006-04-23 | 3:21 | 0 | 19.111 | 1 | 2 | 0 | 51.327 | 50.914 | 30.293 | 30.099 | 25.546 | 23.477 | 10.075 | 2 | 0 | 57.06 | 54.124 | 46.328 | 21.235 | 0 | 0 | 55.246 | 33.684 | [5 empty] | 0 | 21.228 | 34 | 3.6626 | 3.4062 | 1.8761 | 1.6667 | 1.7396 | 47.4961
2006-04-23 | 3:22 | 0 | 19.136 | 0 | 1 | 1 | 52.084 | 51.257 | 30.389 | 30.148 | 25.74 | 23.548 | 10.05 | 1 | 0 | 57.106 | 54.147 | 46.258 | 21.115 | 0 | 0 | 55.27 | 33.732 | [5 empty] | 0 | 21.936 | 35 | 3.6698 | 3.4132 | 1.8764 | 1.6667 | 1.7465 | 47.5904
2006-04-23 | 3:23 | 0 | 19.111 | 0 | 2 | 0 | 52.497 | 51.832 | 30.533 | 30.22 | 25.98 | 23.548 | 10.05 | 1 | 0 | 57.128 | 54.147 | 46.214 | 21.14 | 0 | 0 | 55.316 | 33.684 | [5 empty] | 0 | 22.277 | 0 | 3.6698 | 3.4132 | 1.8764 | 1.6667 | 1.7465 | 47.5904
2006-04-23 | 3:24 | 0 | 19.111 | 0 | 2 | 0 | 52.793 | 52.497 | 30.629 | 30.293 | 26.223 | 23.548 | 10.05 | 1 | 0 | 57.128 | 54.124 | 46.214 | 21.115 | 0 | 0 | 55.293 | 33.637 | [5 empty] | 0 | 22.5 | 1 | 3.6698 | 3.4132 | 1.8764 | 1.6667 | 1.7465 | 47.5904
2006-04-23 | 3:25 | 1 | 19.136 | 0 | 2 | 0 | 52.84 | 52.887 | 30.774 | 30.533 | 25.259 | 23.427 | 10.123 | 2 | 0 | 57.128 | 54.124 | 46.305 | 21.115 | 0 | 0 | 55.34 | 33.684 | [5 empty] | 19.136 | 22.307 | 2 | 3.6486 | 3.393 | 1.8755 | 1.6667 | 1.7263 | 47.3139
2006-04-23 | 3:26 | 0 | 19.161 | 0 | 2 | 0 | 40.265 | 53.183 | 30.992 | 30.558 | 22.199 | 23.499 | 10.224 | 0 | 0 | 57.174 | 54.238 | 46.328 | 21.115 | 0 | 0 | 55.246 | 33.684 | [5 empty] | 0 | 9.707 | 3 | 3.6192 | 3.365 | 1.8743 | 1.6667 | 1.6983 | 46.9259
2006-04-23 | 3:27 | 0 | 19.111 | 0 | 2 | 0 | 34.694 | 48.804 | 31.137 | 30.749 | 20.001 | 23.452 | 10.148 | 0 | 0 | 57.128 | 54.1 | 46.328 | 21.091 | 0 | 0 | 55.293 | 33.66 | [5 empty] | 0 | 3.945 | 4 | 3.6413 | 3.386 | 1.8752 | 1.6667 | 1.7194 | 47.2185
2006-04-23 | 3:28 | 0 | 19.136 | 0 | 2 | 0 | 33.051 | 38.901 | 31.522 | 30.823 | 18.691 | 23.548 | 10.148 | 1 | 0 | 57.195 | 54.124 | 46.328 | 21.115 | 0 | 0 | 55.293 | 33.66 | [5 empty] | 0 | 2.228 | 5 | 3.6413 | 3.386 | 1.8752 | 1.6667 | 1.7194 | 47.2185
2006-04-23 | 3:29 | 0 | 19.136 | 0 | 2 | 0 | 32.436 | 34.952 | 31.907 | 31.088 | 17.68 | 23.452 | 10.148 | 0 | 0 | 57.195 | 54.194 | 46.419 | 21.115 | 0 | 0 | 55.34 | 33.66 | [5 empty] | 0 | 1.348 | 6 | 3.6413 | 3.386 | 1.8752 | 1.6667 | 1.7194 | 47.2185
2006-04-23 | 3:30 | 0 | 19.106 | 0 | 2 | 0 | 32.142 | 33.608 | 32.238 | 31.419 | 16.936 | 23.469 | 10.143 | 0 | 0 | 57.147 | 54.096 | 46.3 | 21.086 | 0 | 0 | 55.246 | 33.684 | [5 empty] | 0 | 0.723 | 7 | 3.6428 | 3.3874 | 1.8753 | 1.6667 | 1.7208 | 47.2376
2006-04-23 | 3:31 | 0 | 19.106 | 0 | 2 | 0 | 32.117 | 32.998 | 32.692 | 31.877 | 16.564 | 23.447 | 10.168 | 0 | 0 | 57.147 | 54.072 | 46.368 | 21.086 | 0 | 0 | 55.242 | 33.68 | [5 empty] | 0 | 0.24 | 8 | 3.6355 | 3.3805 | 1.875 | 1.6667 | 1.7138 | 47.1418
2006-04-23 | 3:32 | 0 | 19.136 | 1 | 2 | 0 | 32.341 | 32.768 | 32.768 | 32.461 | 16.297 | 23.499 | 10.123 | 0 | 0 | 57.151 | 54.124 | 46.351 | 21.091 | 0 | 0 | 55.246 | 33.684 | [5 empty] | 0 | -0.12 | 9 | 3.6486 | 3.393 | 1.8755 | 1.6667 | 1.7263 | 47.3139
2006-04-23 | 3:33 | 0 | 19.161 | 0 | 2 | 0 | 32.673 | 32.814 | 32.603 | 32.697 | 15.83 | 23.523 | 10.123 | 0 | 0 | 57.128 | 54.1 | 46.375 | 21.115 | 0 | 0 | 55.179 | 33.66 | [5 empty] | 0 | -0.024 | 10 | 3.6486 | 3.393 | 1.8755 | 1.6667 | 1.7263 | 47.3139
2006-04-23 | 3:34 | 0 | 19.131 | 0 | 3 | 0 | 32.902 | 32.998 | 32.238 | 32.598 | 15.478 | 23.469 | 10.216 | 0 | 0 | 57.19 | 54.119 | 46.277 | 21.061 | 0 | 0 | 55.151 | 33.656 | [5 empty] | 0 | 0.304 | 11 | 3.6215 | 3.3672 | 1.8744 | 1.6667 | 1.7005 | 46.9569
2006-04-23 | 3:35 | 0 | 19.229 | 0 | 2 | 0 | 33.704 | 33.373 | 31.828 | 32.527 | 27.927 | 23.712 | 10.364 | 0 | 0 | 57.213 | 54.142 | 46.323 | 21.181 | 0 | 0 | 55.265 | 33.821 | [5 empty] | 0 | 1.177 | 12 | 3.5784 | 3.3262 | 1.8727 | 1.6667 | 1.6596 | 46.3776
2006-04-23 | 3:36 | 0 | 19.136 | 0 | 2 | 0 | 48.506 | 33.495 | 31.303 | 31.882 | 24.68 | 23.452 | 10.224 | 0 | 0 | 57.06 | 54.1 | 46.281 | 21.091 | 0 | 0 | 55.155 | 33.708 | [5 empty] | 0 | 16.624 | 13 | 3.6192 | 3.365 | 1.8743 | 1.6667 | 1.6983 | 46.9259
2006-04-23 | 3:37 | 0 | 19.136 | 0 | 3 | 0 | 50.293 | 45.962 | 31.063 | 31.426 | 25.379 | 23.572 | 10.224 | 1 | 0 | 57.06 | 54.056 | 46.281 | 21.115 | 0 | 0 | 55.225 | 33.732 | [5 empty] | 0 | 18.867 | 14 | 3.6192 | 3.365 | 1.8743 | 1.6667 | 1.6983 | 46.9259
2006-04-23 | 3:38 | 0 | 19.106 | 0 | 2 | 0 | 50.151 | 49.969 | 30.864 | 31.034 | 25.879 | 23.423 | 10.216 | 2 | 0 | 57.012 | 54.028 | 46.253 | 21.061 | 0 | 0 | 55.083 | 33.656 | [5 empty] | 0 | 19.117 | 15 | 3.6215 | 3.3672 | 1.8744 | 1.6667 | 1.7005 | 46.9569
2006-04-23 | 3:39 | 1 | 19.131 | 0 | 2 | 0 | 50.655 | 50.382 | 30.793 | 30.864 | 25.951 | 23.494 | 10.193 | 1 | 0 | 56.989 | 53.981 | 46.253 | 21.061 | 0 | 0 | 55.127 | 33.632 | [5 empty] | 19.131 | 19.791 | 16 | 3.6282 | 3.3736 | 1.8747 | 1.6667 | 1.7069 | 47.0457
2006-04-23 | 3:40 | 0 | 19.131 | 0 | 3 | 0 | 50.772 | 50.473 | 30.744 | 30.698 | 25.855 | 23.494 | 10.266 | 1 | 0 | 56.989 | 53.981 | 46.186 | 21.086 | 0 | 0 | 55.104 | 33.656 | [5 empty] | 0 | 20.074 | 17 | 3.6069 | 3.3534 | 1.8738 | 1.6667 | 1.6867 | 46.7627
2006-04-23 | 3:41 | 0 | 19.136 | 0 | 2 | 0 | 50.938 | 51.005 | 30.727 | 30.607 | 26.1 | 23.427 | 10.322 | 2 | 0 | 56.994 | 54.009 | 46.167 | 21.091 | 0 | 0 | 55.088 | 33.684 | [5 empty] | 0 | 20.331 | 18 | 3.5906 | 3.3379 | 1.8732 | 1.6667 | 1.6712 | 46.5434
2006-04-23 | 3:42 | 0 | 19.131 | 1 | 2 | 0 | 51.437 | 51.001 | 30.864 | 30.528 | 26.289 | 23.398 | 10.488 | 1 | 0 | 57.055 | 54.005 | 46.391 | 21.086 | 0 | 0 | 55.06 | 33.725 | [5 empty] | 0 | 20.909 | 19 | 3.5423 | 3.2919 | 1.8712 | 1.6667 | 1.6253 | 45.8814
2006-04-23 | 3:43 | 0 | 19.106 | 0 | 2 | 0 | 51.941 | 51.367 | 31.083 | 30.698 | 26.385 | 23.518 | 10.339 | 1 | 0 | 56.989 | 53.958 | 46.209 | 21.061 | 0 | 0 | 55.083 | 33.749 | [5 empty] | 0 | 21.243 | 20 | 3.5857 | 3.3332 | 1.873 | 1.6667 | 1.6665 | 46.4764
2006-04-23 | 3:44 | 1 | 19.106 | 0 | 2 | 0 | 52.308 | 51.941 | 31.252 | 30.818 | 26.603 | 23.469 | 10.291 | 2 | 0 | 56.989 | 53.981 | 46.186 | 21.086 | 0 | 0 | 55.083 | 33.749 | [5 empty] | 19.106 | 21.49 | 21 | 3.5997 | 3.3465 | 1.8735 | 1.6667 | 1.6798 | 46.6651
2006-04-23 | 3:45 | 0 | 19.131 | 0 | 1 | 0 | 52.88 | 52.375 | 31.372 | 30.962 | 26.914 | 23.494 | 10.241 | 1 | 0 | 56.989 | 53.981 | 46.186 | 21.086 | 0 | 0 | 55.083 | 33.749 | [5 empty] | 0 | 21.918 | 22 | 3.6142 | 3.3603 | 1.8741 | 1.6667 | 1.6936 | 46.86
2006-04-23 | 3:46 | 0 | 19.08 | 0 | 2 | 0 | 47.812 | 52.835 | 31.468 | 31.129 | 24.266 | 23.592 | 10.216 | 1 | 0 | 57.012 | 53.981 | 46.323 | 21.061 | 0 | 0 | 55.083 | 33.725 | [5 empty] | 0 | 16.683 | 23 | 3.6215 | 3.3672 | 1.8744 | 1.6667 | 1.7005 | 46.9569
2006-04-23 | 3:47 | 0 | 19.08 | 0 | 2 | 0 | 37.299 | 52.973 | 31.708 | 31.252 | 21.664 | 23.663 | 10.241 | 0 | 0 | 57.033 | 53.958 | 46.323 | 21.086 | 0 | 0 | 55.036 | 33.725 | [5 empty] | 0 | 6.047 | 24 | 3.6142 | 3.3603 | 1.8741 | 1.6667 | 1.6936 | 46.86
2006-04-23 | 3:48 | 0 | 19.08 | 0 | 2 | 0 | 34.266 | 43.525 | 32.046 | 31.468 | 19.92 | 23.663 | 10.266 | 0 | 0 | 57.033 | 53.958 | 46.347 | 21.037 | 0 | 0 | 55.083 | 33.68 | [5 empty] | 0 | 2.798 | 25 | 3.6069 | 3.3534 | 1.8738 | 1.6667 | 1.6867 | 46.7627
2006-04-23 | 3:49 | 0 | 19.106 | 0 | 2 | 0 | 33.302 | 36.875 | 32.527 | 31.661 | 18.907 | 23.952 | 10.339 | 1 | 0 | 57.055 | 53.981 | 46.23 | 21.061 | 0 | 0 | 55.127 | 33.632 | [5 empty] | 0 | 1.641 | 26 | 3.5857 | 3.3332 | 1.873 | 1.6667 | 1.6665 | 46.4764
2006-04-23 | 3:50 | 0 | 19.254 | 0 | 2 | 0 | 33.115 | 34.854 | 32.902 | 32.238 | 18.218 | 23.903 | 10.364 | 0 | 0 | 57.124 | 54.072 | 46.368 | 21.206 | 0 | 0 | 55.197 | 33.797 | [5 empty] | 0 | 0.877 | 27 | 3.5784 | 3.3262 | 1.8727 | 1.6667 | 1.6596 | 46.3776
2006-04-23 | 3:51 | 0 | 19.106 | 0 | 2 | 0 | 32.857 | 33.914 | 33.184 | 32.48 | 17.527 | 23.783 | 10.317 | 0 | 0 | 57.078 | 53.958 | 46.23 | 21.037 | 0 | 0 | 55.083 | 33.632 | [5 empty] | 0 | 0.377 | 28 | 3.5921 | 3.3393 | 1.8732 | 1.6667 | 1.6726 | 46.5631
2006-04-23 | 3:52 | 0 | 19.131 | 0 | 2 | 0 | 32.998 | 33.584 | 33.35 | 33.022 | 17.059 | 23.857 | 10.291 | 0 | 0 | 57.055 | 53.981 | 46.23 | 21.037 | 0 | 0 | 55.06 | 33.632 | [5 empty] | 0 | -0.024 | 29 | 3.5997 | 3.3465 | 1.8735 | 1.6667 | 1.6798 | 46.6651
2006-04-23 | 3:53 | 0 | 19.08 | 1 | 3 | 0 | 33.326 | 33.515 | 33.139 | 33.326 | 16.516 | 23.808 | 10.291 | 0 | 0 | 57.101 | 53.981 | 46.391 | 21.061 | 0 | 0 | 55.06 | 33.632 | [5 empty] | 0 | 0 | 30 | 3.5997 | 3.3465 | 1.8735 | 1.6667 | 1.6798 | 46.6651
2006-04-23 | 3:54 | 0 | 19.106 | 0 | 2 | 0 | 33.584 | 33.632 | 32.785 | 33.35 | 16.22 | 23.808 | 10.266 | 0 | 0 | 57.012 | 53.981 | 46.323 | 21.037 | 0 | 0 | 55.036 | 33.632 | [5 empty] | 0 | 0.234 | 31 | 3.6069 | 3.3534 | 1.8738 | 1.6667 | 1.6867 | 46.7627
2006-04-23 | 3:55 | 0 | 19.131 | 0 | 2 | 0 | 33.632 | 33.866 | 32.238 | 32.998 | 15.923 | 23.783 | 10.266 | 0 | 0 | 56.966 | 53.89 | 46.253 | 21.061 | 0 | 0 | 55.06 | 33.632 | [5 empty] | 0 | 0.634 | 32 | 3.6069 | 3.3534 | 1.8738 | 1.6667 | 1.6867 | 46.7627
2006-04-23 | 3:56 | 0 | 19.096 | 0 | 3 | 0 | 43.422 | 33.95 | 31.772 | 32.326 | 24.158 | 23.798 | 10.231 | 0 | 0 | 56.957 | 53.858 | 46.176 | 20.978 | 0 | 0 | 54.98 | 33.622 | [5 empty] | 0 | 11.096 | 33 | 3.6171 | 3.3631 | 1.8742 | 1.6667 | 1.6964 | 46.8988
2006-04-23 | 3:57 | 0 | 19.106 | 0 | 2 | 0 | 49.67 | 37.299 | 31.396 | 31.806 | 24.627 | 23.783 | 10.291 | 1 | 0 | 56.966 | 53.89 | 46.139 | 21.012 | 0 | 0 | 54.966 | 33.608 | [5 empty] | 0 | 17.864 | 34 | 3.5997 | 3.3465 | 1.8735 | 1.6667 | 1.6798 | 46.6651
2006-04-23 | 3:58 | 1 | 19.07 | 0 | 2 | 1 | 50.074 | 48.629 | 31.144 | 31.409 | 25.171 | 23.724 | 10.281 | 1 | 0 | 56.866 | 53.858 | 46.106 | 21.027 | 0 | 0 | 55.027 | 33.716 | [5 empty] | 19.07 | 18.665 | 35 | 3.6026 | 3.3492 | 1.8737 | 1.6667 | 1.6826 | 46.7042
2006-04-23 | 3:59 | 0 | 19.096 | 0 | 3 | 0 | 50.303 | 50.188 | 30.975 | 31.119 | 25.46 | 23.724 | 10.281 | 1 | 0 | 56.866 | 53.834 | 46.13 | 21.002 | 0 | 0 | 54.912 | 33.598 | [5 empty] | 0 | 19.184 | 0 | 3.6026 | 3.3492 | 1.8737 | 1.6667 | 1.6826 | 46.7042
2006-04-23 | 4:00 | 0 | 19.131 | 0 | 2 | 0 | 50.427 | 50.359 | 30.913 | 30.987 | 25.661 | 23.808 | 10.39 | 2 | 0 | 56.855 | 53.867 | 46.139 | 21.037 | 0 | 0 | 54.99 | 33.632 | [5 empty] | 0 | 19.44 | 1 | 3.5708 | 3.319 | 2.2747 | 2.069 | 1.2501 | 35.0082
2006-04-23 | 4:01 | 0 | 19.07 | 0 | 2 | 0 | 50.854 | 50.487 | 30.83 | 30.904 | 25.845 | 23.653 | 10.354 | 1 | 0 | 56.823 | 53.787 | 46.221 | 21.002 | 0 | 0 | 54.933 | 33.598 | [5 empty] | 0 | 19.95 | 2 | 3.5813 | 3.329 | 2.2751 | 2.069 | 1.26 | 35.1839
2006-04-23 | 4:02 | 0 | 19.07 | 0 | 2 | 0 | 51.678 | 50.76 | 30.953 | 30.783 | 26.134 | 23.7 | 10.329 | 1 | 0 | 56.823 | 53.787 | 46.176 | 21.051 | 0 | 0 | 54.98 | 33.598 | [5 empty] | 0 | 20.895 | 3 | 3.5886 | 3.3359 | 2.2754 | 2.069 | 1.267 | 35.3054
2006-04-23 | 4:03 | 1 | 19.106 | 1 | 2 | 0 | 52.352 | 51.505 | 31.178 | 30.793 | 26.48 | 23.734 | 10.44 | 2 | 0 | 56.898 | 53.844 | 46.139 | 21.012 | 0 | 0 | 55.06 | 33.632 | [5 empty] | 19.106 | 21.559 | 4 | 3.5563 | 3.3052 | 2.2741 | 2.069 | 1.2362 | 34.7623
2006-04-23 | 4:04 | 0 | 19.131 | 0 | 2 | 0 | 52.789 | 52.261 | 31.298 | 30.913 | 26.698 | 23.759 | 10.465 | 1 | 0 | 56.898 | 53.844 | 46.139 | 21.037 | 0 | 0 | 55.151 | 33.773 | [5 empty] | 0 | 21.876 | 5 | 3.549 | 3.2983 | 2.2738 | 2.069 | 1.2293 | 34.6386
2006-04-23 | 4:05 | 0 | 19.168 | 0 | 2 | 0 | 52.55 | 52.894 | 31.602 | 31.193 | 25.651 | 23.967 | 10.578 | 1 | 0 | 56.98 | 53.949 | 46.244 | 21.123 | 0 | 0 | 55.118 | 33.763 | [5 empty] | 0 | 21.357 | 6 | 3.5161 | 3.267 | 2.2724 | 2.069 | 1.198 | 34.0732
2006-04-23 | 4:06 | 0 | 19.131 | 0 | 2 | 0 | 39.906 | 53.202 | 31.612 | 31.203 | 22.748 | 23.879 | 10.513 | 1 | 0 | 56.944 | 53.82 | 46.186 | 21.037 | 0 | 0 | 55.036 | 33.656 | [5 empty] | 0 | 8.703 | 7 | 3.535 | 3.285 | 2.2732 | 2.069 | 1.216 | 34.3997
2006-04-23 | 4:07 | 0 | 19.131 | 0 | 2 | 0 | 34.995 | 47.789 | 31.661 | 31.419 | 20.652 | 23.687 | 10.513 | 0 | 0 | 56.898 | 53.82 | 46.209 | 21.061 | 0 | 0 | 54.99 | 33.68 | [5 empty] | 0 | 3.576 | 8 | 3.535 | 3.285 | 2.2732 | 2.069 | 1.216 | 34.3997
2006-04-23 | 4:08 | 0 | 19.106 | 0 | 2 | 0 | 33.515 | 38.59 | 31.902 | 31.396 | 19.327 | 23.687 | 10.538 | 0 | 0 | 56.898 | 53.82 | 46.209 | 21.086 | 0 | 0 | 55.013 | 33.656 | [5 empty] | 0 | 2.119 | 9 | 3.5277 | 3.2781 | 2.2729 | 2.069 | 1.2091 | 34.2746
2006-04-23 | 4:09 | 0 | 19.131 | 0 | 2 | 0 | 32.926 | 35.277 | 32.071 | 31.588 | 18.442 | 23.759 | 10.538 | 0 | 0 | 56.944 | 53.844 | 46.162 | 21.061 | 0 | 0 | 55.013 | 33.632 | [5 empty] | 0 | 1.338 | 10 | 3.5277 | 3.2781 | 2.2729 | 2.069 | 1.2091 | 34.2746
2006-04-23 | 4:10 | 0 | 19.08 | 0 | 2 | 0 | 32.668 | 34.079 | 32.382 | 31.828 | 17.823 | 23.734 | 10.563 | 0 | 0 | 56.944 | 53.844 | 46.277 | 21.061 | 0 | 0 | 54.966 | 33.656 | [5 empty] | 0 | 0.84 | 11 | 3.5205 | 3.2712 | 2.2726 | 2.069 | 1.2022 | 34.1489
2006-04-23 | 4:11 | 0 | 19.07 | 0 | 2 | 0 | 32.541 | 33.433 | 32.73 | 32.181 | 17.295 | 23.678 | 10.528 | 1 | 0 | 56.912 | 53.787 | 46.176 | 21.002 | 0 | 0 | 54.933 | 33.598 | [5 empty] | 0 | 0.36 | 12 | 3.5306 | 3.2808 | 2.273 | 2.069 | 1.2119 | 34.3247
2006-04-23 | 4:12 | 0 | 19.106 | 0 | 2 | 0 | 32.668 | 33.163 | 32.692 | 32.575 | 17.107 | 23.712 | 10.538 | 0 | 0 | 56.944 | 53.797 | 46.162 | 21.037 | 0 | 0 | 54.966 | 33.608 | [5 empty] | 0 | 0.093 | 13 | 3.5277 | 3.2781 | 2.2729 | 2.069 | 1.2091 | 34.2746
2006-04-23 | 4:13 | 0 | 19.07 | 0 | 2 | 0 | 32.847 | 33.058 | 32.589 | 32.73 | 16.876 | 23.604 | 10.55 | 0 | 0 | 56.893 | 53.769 | 46.223 | 21.002 | 0 | 0 | 54.891 | 33.577 | [5 empty] | 0 | 0.117 | 14 | 3.5242 | 3.2748 | 2.2728 | 2.069 | 1.2058 | 34.2143
2006-04-23 | 4:14 | 0 | 19.083 | 1 | 3 | 0 | 33.024 | 33.189 | 32.267 | 32.649 | 16.715 | 23.641 | 10.711 | 0 | 0 | 56.859 | 53.757 | 46.235 | 21.015 | 0 | 0 | 54.926 | 33.589 | [5 empty] | 0 | 0.375 | 15 | 3.4774 | 3.2302 | 2.2709 | 2.069 | 1.1612 | 33.394
2006-04-23 | 4:15 | 0 | 19.033 | 0 | 2 | 0 | 33.024 | 33.376 | 31.833 | 32.483 | 26.507 | 23.616 | 10.638 | 0 | 0 | 56.816 | 53.757 | 46.097 | 21.039 | 0 | 0 | 54.926 | 33.589 | [5 empty] | 0 | 0.541 | 16 | 3.4986 | 3.2504 | 2.2717 | 2.069 | 1.1814 | 33.7687
2006-04-23 | 4:16 | 0 | 19.083 | 0 | 2 | 0 | 47.703 | 33.424 | 31.448 | 31.929 | 25.882 | 23.641 | 10.711 | 0 | 0 | 56.793 | 53.757 | 46.053 | 21.039 | 0 | 0 | 54.903 | 33.613 | [5 empty] | 0 | 15.774 | 17 | 3.4774 | 3.2302 | 2.2709 | 2.069 | 1.1612 | 33.394
2006-04-23 | 4:17 | 0 | 19.116 | 0 | 3 | 0 | 50.233 | 44.408 | 31.213 | 31.526 | 25.985 | 23.866 | 10.721 | 1 | 0 | 56.8 | 53.764 | 46.221 | 21.022 | 0 | 0 | 54.933 | 33.62 | [5 empty] | 0 | 18.707 | 18 | 3.4744 | 3.2274 | 2.2708 | 2.069 | 1.1585 | 33.3424
2006-04-23 | 4:18 | 1 | 19.058 | 0 | 2 | 0 | 50.34 | 49.766 | 31.038 | 31.23 | 26.676 | 23.641 | 10.638 | 1 | 0 | 56.793 | 53.71 | 46.029 | 21.015 | 0 | 0 | 54.903 | 33.589 | [5 empty] | 19.058 | 19.11 | 19 | 3.4986 | 3.2504 | 2.2717 | 2.069 | 1.1814 | 33.7687
2006-04-23 | 4:19 | 0 | 19.058 | 0 | 2 | 0 | 50.41 | 50.501 | 30.796 | 31.014 | 26.461 | 23.594 | 10.689 | 2 | 0 | 56.747 | 53.734 | 46.12 | 21.039 | 0 | 0 | 54.926 | 33.589 | [5 empty] | 0 | 19.396 | 20 | 3.4838 | 3.2363 | 2.2711 | 2.069 | 1.1673 | 33.5074
2006-04-23 | 4:20 | 0 | 19.231 | 0 | 3 | 0 | 50.777 | 50.683 | 30.845 | 31.134 | 26.941 | 23.81 | 10.91 | 1 | 0 | 56.836 | 53.848 | 46.19 | 21.184 | 0 | 0 | 55.088 | 33.754 | [5 empty] | 0 | 19.643 | 21 | 3.4194 | 3.1751 | 2.2685 | 2.069 | 1.1061 | 32.3491
2006-04-23 | 4:21 | 0 | 19.108 | 0 | 2 | 0 | 51.073 | 50.707 | 30.845 | 30.7 | 26.652 | 23.69 | 10.711 | 1 | 0 | 56.77 | 53.734 | 46.006 | 21.039 | 0 | 0 | 54.973 | 33.589 | [5 empty] | 0 | 20.373 | 22 | 3.4774 | 3.2302 | 2.2709 | 2.069 | 1.1612 | 33.394
2006-04-23 | 4:22 | 0 | 19.083 | 0 | 2 | 0 | 51.624 | 51.12 | 30.894 | 30.796 | 26.797 | 23.57 | 10.711 | 1 | 0 | 56.702 | 53.734 | 46.053 | 21.039 | 0 | 0 | 54.926 | 33.565 | [5 empty] | 0 | 20.828 | 23 | 3.4774 | 3.2302 | 2.2709 | 2.069 | 1.1612 | 33.394
2006-04-23 | 4:23 | 1 | 19.083 | 0 | 2 | 0 | 52.107 | 51.533 | 31.038 | 30.749 | 26.99 | 23.57 | 10.711 | 1 | 0 | 56.725 | 53.71 | 46.006 | 21.064 | 0 | 0 | 54.95 | 33.565 | [5 empty] | 19.083 | 21.358 | 24 | 3.4774 | 3.2302 | 2.2709 | 2.069 | 1.1612 | 33.394
2006-04-23 | 4:24 | 0 | 19.116 | 1 | 2 | 0 | 52.571 | 52.137 | 31.237 | 30.926 | 27.383 | 23.722 | 10.721 | 2 | 0 | 56.823 | 53.764 | 46.06 | 21.071 | 0 | 0 | 54.98 | 33.572 | [5 empty] | 0 | 21.645 | 25 | 3.4744 | 3.2274 | 2.2708 | 2.069 | 1.1585 | 33.3424
2006-04-23 | 4:25 | 0 | 19.116 | 0 | 1 | 0 | 43.795 | 52.618 | 31.357 | 31.046 | 23.817 | 23.602 | 10.769 | 1 | 0 | 56.8 | 53.764 | 46.197 | 21.096 | 0 | 0 | 54.957 | 33.596 | [5 empty] | 0 | 12.749 | 26 | 3.4605 | 3.2141 | 2.2702 | 2.069 | 1.1452 | 33.0931
2006-04-23 | 4:26 | 0 | 19.058 | 0 | 2 | 0 | 35.938 | 51.143 | 31.374 | 31.159 | 21.353 | 23.545 | 10.736 | 0 | 0 | 56.77 | 53.71 | 46.19 | 21.015 | 0 | 0 | 54.903 | 33.565 | [5 empty] | 0 | 4.779 | 27 | 3.4701 | 3.2233 | 2.2706 | 2.069 | 1.1543 | 33.2647
2006-04-23 | 4:27 | 0 | 19.083 | 0 | 2 | 1 | 33.682 | 40.755 | 31.664 | 31.254 | 20.096 | 23.641 | 10.762 | 0 | 0 | 56.816 | 53.689 | 46.097 | 20.99 | 0 | 0 | 54.973 | 33.565 | [5 empty] | 0 | 2.428 | 28 | 3.4625 | 3.2161 | 2.2703 | 2.069 | 1.1471 | 33.1296
2006-04-23 | 4:28 | 0 | 19.083 | 0 | 2 | 0 | 32.931 | 35.82 | 31.88 | 31.325 | 18.985 | 23.641 | 10.762 | 0 | 0 | 56.77 | 53.689 | 46.076 | 21.015 | 0 | 0 | 54.926 | 33.613 | [5 empty] | 0 | 1.606 | 0 | 3.4625 | 3.2161 | 2.2703 | 2.069 | 1.1471 | 33.1296
2006-04-23 | 4:29 | 0 | 19.083 | 0 | 2 | 0 | 32.577 | 34.153 | 32.073 | 31.544 | 18.221 | 23.496 | 10.762 | 0 | 0 | 56.793 | 53.689 | 46.167 | 21.015 | 0 | 0 | 54.95 | 33.634 | [5 empty] | 0 | 1.033 | 1 | 3.4625 | 3.2161 | 1.9156 | 1.7143 | 1.5018 | 43.373
2006-04-23 | 4:30 | 0 | 19.083 | 0 | 2 | 0 | 32.412 | 33.472 | 32.363 | 31.808 | 17.333 | 23.545 | 10.736 | 1 | 0 | 56.793 | 53.666 | 46.12 | 21.039 | 0 | 0 | 54.903 | 33.565 | [5 empty] | 0 | 0.604 | 2 | 3.4701 | 3.2233 | 1.9159 | 1.7143 | 1.509 | 43.4858
2006-04-23 | 4:31 | 0 | 19.058 | 0 | 3 | 0 | 32.363 | 33.072 | 32.555 | 32.193 | 16.961 | 23.739 | 10.885 | 0 | 0 | 56.816 | 53.666 | 46.076 | 20.99 | 0 | 0 | 54.88 | 33.589 | [5 empty] | 0 | 0.17 | 3 | 3.4267 | 3.182 | 1.9141 | 1.7143 | 1.4677 | 42.8328
2006-04-23 | 4:32 | 0 | 19.083 | 0 | 2 | 0 | 32.531 | 32.907 | 32.507 | 32.507 | 16.664 | 23.57 | 10.812 | 0 | 0 | 56.793 | 53.643 | 46.144 | 20.99 | 0 | 0 | 54.859 | 33.541 | [5 empty] | 0 | 0.024 | 4 | 3.4479 | 3.2022 | 1.915 | 1.7143 | 1.488 | 43.1548
2006-04-23 | 4:33 | 0 | 19.083 | 0 | 2 | 0 | 32.79 | 32.907 | 32.193 | 32.531 | 16.677 | 23.533 | 10.824 | 0 | 0 | 56.734 | 53.65 | 46.083 | 21.002 | 0 | 0 | 54.819 | 33.505 | [5 empty] | 0 | 0.259 | 5 | 3.4445 | 3.1989 | 1.9149 | 1.7143 | 1.4846 | 43.1021
2006-04-23 | 4:34 | 0 | 19.018 | 0 | 2 | 0 | 32.797 | 33.055 | 31.745 | 32.299 | 22.687 | 23.457 | 10.772 | 0 | 0 | 56.686 | 53.58 | 45.99 | 20.975 | 0 | 0 | 54.817 | 33.479 | [5 empty] | 0 | 0.498 | 6 | 3.4596 | 3.2133 | 1.9155 | 1.7143 | 1.499 | 43.3295
2006-04-23 | 4:35 | 0 | 19.166 | 1 | 3 | 0 | 46.585 | 33.29 | 31.6 | 32.154 | 26.542 | 23.697 | 10.92 | 0 | 0 | 56.82 | 53.694 | 46.057 | 21.145 | 0 | 0 | 54.91 | 33.644 | [5 empty] | 0 | 14.431 | 7 | 3.4165 | 3.1723 | 1.9137 | 1.7143 | 1.4581 | 42.677
2006-04-23 | 4:36 | 0 | 19.043 | 0 | 2 | 0 | 49.75 | 41.116 | 31.117 | 31.48 | 26.372 | 23.481 | 10.797 | 1 | 0 | 56.64 | 53.58 | 45.92 | 20.975 | 0 | 0 | 54.772 | 33.524 | [5 empty] | 0 | 18.27 | 8 | 3.4523 | 3.2064 | 1.9152 | 1.7143 | 1.4921 | 43.2204
2006-04-23 | 4:37 | 1 | 19.013 | 0 | 3 | 0 | 50.226 | 49.285 | 30.918 | 31.257 | 26.679 | 23.403 | 10.767 | 1 | 0 | 56.59 | 53.528 | 45.938 | 20.971 | 0 | 0 | 54.789 | 33.45 | [5 empty] | 19.013 | 18.969 | 9 | 3.461 | 3.2147 | 1.9155 | 1.7143 | 1.5004 | 43.3513
2006-04-23 | 4:38 | 0 | 19.043 | 0 | 2 | 0 | 50.277 | 50.139 | 30.732 | 31.046 | 26.757 | 23.432 | 10.822 | 1 | 0 | 56.594 | 53.51 | 46.036 | 21 | 0 | 0 | 54.793 | 33.503 | [5 empty] | 0 | 19.231 | 10 | 3.445 | 3.1995 | 1.9149 | 1.7143 | 1.4852 | 43.1109
2006-04-23 | 4:39 | 0 | 19.013 | 0 | 2 | 0 | 50.501 | 50.272 | 30.654 | 30.678 | 26.801 | 23.477 | 10.767 | 2 | 0 | 56.59 | 53.505 | 46.053 | 20.946 | 0 | 0 | 54.765 | 33.474 | [5 empty] | 0 | 19.823 | 11 | 3.461 | 3.2147 | 1.9155 | 1.7143 | 1.5004 | 43.3513
2006-04-23 | 4:40 | 0 | 19.043 | 0 | 2 | 0 | 50.644 | 50.529 | 30.661 | 30.612 | 26.708 | 23.41 | 10.797 | 1 | 0 | 56.574 | 53.51 | 45.966 | 20.975 | 0 | 0 | 54.84 | 33.524 | [5 empty] | 0 | 20.032 | 12 | 3.4523 | 3.2064 | 1.9152 | 1.7143 | 1.4921 | 43.2204
2006-04-23 | 4:41 | 0 | 18.987 | 0 | 2 | 0 | 51.281 | 50.709 | 30.752 | 30.631 | 26.657 | 23.403 | 10.792 | 1 | 0 | 56.547 | 53.505 | 46.029 | 20.971 | 0 | 0 | 54.765 | 33.519 | [5 empty] | 0 | 20.65 | 13 | 3.4538 | 3.2078 | 1.9152 | 1.7143 | 1.4935 | 43.2423
2006-04-23 | 4:42 | 1 | 19.013 | 0 | 2 | 0 | 51.808 | 51.143 | 30.918 | 30.558 | 26.777 | 23.427 | 10.817 | 2 | 0 | 56.59 | 53.505 | 45.892 | 20.971 | 0 | 0 | 54.789 | 33.519 | [5 empty] | 19.013 | 21.25 | 14 | 3.4465 | 3.2009 | 1.9149 | 1.7143 | 1.4866 | 43.1328
2006-04-23 | 4:43 | 0 | 19.043 | 0 | 2 | 0 | 52.158 | 51.836 | 31.046 | 30.781 | 27.047 | 23.506 | 10.797 | 1 | 0 | 56.594 | 53.556 | 45.92 | 21 | 0 | 0 | 54.84 | 33.548 | [5 empty] | 0 | 21.377 | 15 | 3.4523 | 3.2064 | 1.9152 | 1.7143 | 1.4921 | 43.2204
2006-04-23 | 4:44 | 0 | 19.043 | 0 | 2 | 0 | 52.042 | 52.273 | 31.237 | 31.021 | 26.058 | 23.457 | 10.822 | 1 | 0 | 56.574 | 53.556 | 45.943 | 21 | 0 | 0 | 54.817 | 33.548 | [5 empty] | 0 | 21.021 | 16 | 3.445 | 3.1995 | 1.9149 | 1.7143 | 1.4852 | 43.1109
2006-04-23 | 4:45 | 0 | 19.166 | 1 | 2 | 0 | 39.66 | 52.663 | 31.406 | 31.046 | 22.422 | 23.53 | 10.847 | 1 | 0 | 56.617 | 53.51 | 45.92 | 20.975 | 0 | 0 | 54.817 | 33.548 | [5 empty] | 0 | 8.614 | 17 | 3.4378 | 3.1926 | 1.9146 | 1.7143 | 1.4783 | 43.0009
2006-04-23 | 4:46 | 0 | 19.068 | 0 | 2 | 0 | 34.725 | 47.089 | 31.502 | 31.092 | 20.495 | 23.506 | 10.822 | 0 | 0 | 56.663 | 53.51 | 45.966 | 20.975 | 0 | 0 | 54.793 | 33.548 | [5 empty] | 0 | 3.633 | 18 | 3.445 | 3.1995 | 1.9149 | 1.7143 | 1.4852 | 43.1109
2006-04-23 | 4:47 | 0 | 18.987 | 0 | 2 | 0 | 33.261 | 38.15 | 31.666 | 31.306 | 19.359 | 23.452 | 10.767 | 0 | 0 | 56.613 | 53.505 | 45.962 | 20.946 | 0 | 0 | 54.765 | 33.591 | [5 empty] | 0 | 1.955 | 19 | 3.461 | 3.2147 | 1.9155 | 1.7143 | 1.5004 | 43.3513
2006-04-23 | 4:48 | 0 | 19.018 | 0 | 2 | 0 | 32.725 | 34.935 | 32.056 | 31.455 | 18.133 | 23.481 | 10.822 | 0 | 0 | 56.64 | 53.533 | 45.99 | 21 | 0 | 0 | 54.772 | 33.548 | [5 empty] | 0 | 1.27 | 20 | 3.445 | 3.1995 | 1.9149 | 1.7143 | 1.4852 | 43.1109
2006-04-23 | 4:49 | 0 | 19.038 | 0 | 2 | 0 | 32.485 | 33.826 | 32.39 | 31.666 | 17.459 | 23.477 | 10.84 | 0 | 0 | 56.658 | 53.482 | 45.962 | 20.922 | 0 | 0 | 54.698 | 33.495 | [5 empty] | 0 | 0.819 | 21 | 3.4398 | 3.1945 | 1.9147 | 1.7143 | 1.4802 | 43.0317
2006-04-23 | 4:50 | 0 | 19.141 | 0 | 2 | 0 | 32.586 | 33.385 | 32.821 | 32.345 | 17.441 | 23.651 | 10.97 | 0 | 0 | 56.752 | 53.647 | 46.081 | 21.145 | 0 | 0 | 54.863 | 33.644 | [5 empty] | 0 | 0.241 | 22 | 3.4019 | 3.1585 | 1.9131 | 1.7143 | 1.4442 | 42.4528
2006-04-23 | 4:51 | 0 | 19.093 | 0 | 3 | 0 | 32.586 | 33.079 | 32.704 | 32.563 | 16.725 | 23.481 | 10.847 | 0 | 0 | 56.663 | 53.486 | 45.966 | 20.975 | 0 | 0 | 54.679 | 33.503 | [5 empty] | 0 | 0.023 | 23 | 3.4378 | 3.1926 | 1.9146 | 1.7143 | 1.4783 | 43.0009
2006-04-23 | 4:52 | 0 | 19.068 | 0 | 2 | 0 | 32.821 | 33.007 | 32.539 | 32.704 | 16.551 | 23.506 | 10.822 | 1 | 0 | 56.663 | 53.51 | 46.036 | 21.025 | 0 | 0 | 54.635 | 33.479 | [5 empty] | 0 | 0.117 | 24 | 3.445 | 3.1995 | 1.9149 | 1.7143 | 1.4852 | 43.1109
2006-04-23 | 4:53 | 0 | 19.093 | 0 | 2 | 0 | 33.007 | 33.196 | 32.105 | 32.622 | 15.898 | 23.518 | 10.907 | 0 | 0 | 56.631 | 53.524 | 46.071 | 21.037 | 0 | 0 | 54.646 | 33.491 | [5 empty] | 0 | 0.385 | 25 | 3.4203 | 3.1759 | 1.9139 | 1.7143 | 1.4617 | 42.735
2006-04-23 | 4:54 | 0 | 19.096 | 0 | 3 | 0 | 34.28 | 33.436 | 31.627 | 32.397 | 26.206 | 23.58 | 10.948 | 0 | 0 | 56.599 | 53.514 | 45.994 | 21.051 | 0 | 0 | 54.684 | 33.505 | [5 empty] | 0 | 1.883 | 26 | 3.4083 | 3.1646 | 1.9134 | 1.7143 | 1.4503 | 42.5517
2006-04-23 | 4:55 | 0 | 19.07 | 0 | 2 | 0 | 48.354 | 33.67 | 31.267 | 31.772 | 24.882 | 23.557 | 10.923 | 0 | 0 | 56.579 | 53.514 | 46.039 | 21.051 | 0 | 0 | 54.707 | 33.505 | [5 empty] | 0 | 16.582 | 27 | 3.4156 | 3.1715 | 1.9137 | 1.7143 | 1.4572 | 42.6636
2006-04-23 | 4:56 | 1 | 19.126 | 1 | 3 | 0 | 50.058 | 46.181 | 31.151 | 31.416 | 25.97 | 23.587 | 11.026 | 1 | 0 | 56.606 | 53.496 | 45.906 | 21.081 | 0 | 0 | 54.712 | 33.558 | [5 empty] | 19.126 | 18.642 | 28 | 3.3856 | 3.143 | 1.9125 | 1.7143 | 1.4287 | 42.1995
2006-04-23 | 4:57 | 0 | 19.096 | 0 | 2 | 0 | 50.144 | 49.845 | 30.879 | 31.144 | 25.605 | 23.58 | 10.948 | 2 | 0 | 56.579 | 53.447 | 45.857 | 21.027 | 0 | 0 | 54.684 | 33.529 | [5 empty] | 0 | 19 | 29 | 3.4083 | 3.1646 | 1.9134 | 1.7143 | 1.4503 | 42.5517
2006-04-23 | 4:58 | 0 | 19.096 | 0 | 2 | 0 | 49.915 | 50.305 | 30.783 | 30.928 | 25.796 | 23.484 | 10.973 | 1 | 0 | 56.51 | 53.447 | 46.039 | 21.002 | 0 | 0 | 54.66 | 33.529 | [5 empty] | 0 | 18.987 | 30 | 3.4011 | 3.1577 | 1.9131 | 1.7143 | 1.4434 | 42.4393
2006-04-23 | 4:59 | 0 | 19.096 | 0 | 2 | 0 | 50.167 | 50.097 | 30.712 | 30.759 | 25.87 | 23.484 | 10.973 | 1 | 0 | 56.487 | 53.423 | 45.948 | 21.027 | 0 | 0 | 54.66 | 33.529 | [5 empty] | 0 | 19.408 | 31 | 3.4011 | 3.1577 | 1.9131 | 1.7143 | 1.4434 | 42.4393
2006-04-23 | 5:00 | 0 | 19.096 | 0 | 3 | 0 | 50.648 | 50.305 | 30.808 | 30.663 | 26.134 | 23.533 | 10.897 | 1 | 0 | 56.556 | 53.561 | 45.901 | 21.027 | 0 | 0 | 54.593 | 33.529 | [5 empty] | 0 | 19.985 | 32 | 3.4232 | 3.1787 | 1.914 | 1.7143 | 1.4644 | 42.7795
2006-04-23 | 5:01 | 1 | 19.096 | 0 | 2 | 0 | 51.337 | 50.648 | 30.953 | 30.688 | 26.35 | 23.557 | 10.923 | 2 | 0 | 56.487 | 53.468 | 45.971 | 21.027 | 0 | 0 | 54.593 | 33.505 | [5 empty] | 19.096 | 20.649 | 33 | 3.4156 | 3.1715 | 1.9137 | 1.7143 | 1.4572 | 42.6636
2006-04-23 | 5:02 | 0 | 19.121 | 0 | 2 | 1 | 51.841 | 51.29 | 31.168 | 30.783 | 26.664 | 23.58 | 10.923 | 1 | 0 | 56.533 | 53.447 | 45.857 | 20.978 | 0 | 0 | 54.66 | 33.481 | [5 empty] | 0 | 21.058 | 34 | 3.4156 | 3.1715 | 1.9137 | 1.7143 | 1.4572 | 42.6636
2006-04-23 | 5:03 | 0 | 19.096 | 0 | 2 | 0 | 52.277 | 51.841 | 31.267 | 30.904 | 27.074 | 23.629 | 10.923 | 1 | 0 | 56.533 | 53.423 | 45.833 | 20.978 | 0 | 0 | 54.637 | 33.529 | [5 empty] | 0 | 21.373 | 0 | 3.4156 | 3.1715 | 1.9137 | 1.7143 | 1.4572 | 42.6636
2006-04-23 | 5:04 | 0 | 19.07 | 0 | 2 | 0 | 47.896 | 52.298 | 31.387 | 31.097 | 24.931 | 23.702 | 10.948 | 1 | 0 | 56.533 | 53.447 | 45.994 | 21.002 | 0 | 0 | 54.637 | 33.505 | [5 empty] | 0 | 16.799 | 1 | 3.4083 | 3.1646 | 1.8207 | 1.6216 | 1.543 | 45.2705
2006-04-23 | 5:05 | 0 | 19.219 | 0 | 2 | 0 | 37.476 | 52.529 | 31.747 | 31.507 | 22.425 | 23.869 | 11.121 | 1 | 0 | 56.711 | 53.538 | 46.153 | 21.196 | 0 | 0 | 54.754 | 33.67 | [5 empty] | 0 | 5.969 | 2 | 3.358 | 3.1167 | 1.8187 | 1.6216 | 1.4951 | 44.5236
2006-04-23 | 5:06 | 0 | 19.244 | 1 | 2 | 0 | 34.256 | 42.999 | 31.843 | 31.512 | 20.576 | 24.067 | 11.151 | 0 | 0 | 56.761 | 53.542 | 46.137 | 21.201 | 0 | 0 | 54.803 | 33.675 | [5 empty] | 0 | 2.744 | 3 | 3.3492 | 3.1084 | 1.8183 | 1.6216 | 1.4868 | 44.3918
2006-04-23 | 5:07 | 0 | 19.151 | 0 | 1 | 0 | 33.251 | 36.66 | 32.09 | 31.607 | 19.299 | 23.778 | 11.076 | 0 | 0 | 56.583 | 53.451 | 46.067 | 21.032 | 0 | 0 | 54.712 | 33.558 | [5 empty] | 0 | 1.644 | 4 | 3.3711 | 3.1292 | 1.8192 | 1.6216 | 1.5075 | 44.72
2006-04-23 | 5:08 | 0 | 19.121 | 0 | 3 | 0 | 32.775 | 34.514 | 32.397 | 31.747 | 18.555 | 23.798 | 11.121 | 0 | 0 | 56.579 | 53.423 | 46.039 | 21.002 | 0 | 0 | 54.66 | 33.529 | [5 empty] | 0 | 1.028 | 5 | 3.358 | 3.1167 | 1.8187 | 1.6216 | 1.4951 | 44.5236
2006-04-23 | 5:09 | 0 | 19.121 | 0 | 2 | 0 | 32.613 | 33.694 | 32.73 | 32.132 | 17.962 | 23.822 | 11.071 | 0 | 0 | 56.599 | 53.4 | 46.062 | 21.002 | 0 | 0 | 54.616 | 33.553 | [5 empty] | 0 | 0.481 | 6 | 3.3725 | 3.1305 | 1.8193 | 1.6216 | 1.5089 | 44.7417
2006-04-23 | 5:10 | 0 | 19.121 | 0 | 2 | 0 | 32.658 | 33.316 | 32.895 | 32.565 | 17.517 | 23.847 | 11.071 | 0 | 0 | 56.579 | 53.4 | 46.039 | 21.002 | 0 | 0 | 54.593 | 33.529 | [5 empty] | 0 | 0.093 | 7 | 3.3725 | 3.1305 | 1.8193 | 1.6216 | 1.5089 | 44.7417
2006-04-23 | 5:11 | 0 | 19.07 | 0 | 2 | 0 | 32.94 | 33.223 | 32.73 | 32.847 | 17.024 | 23.847 | 11.021 | 0 | 0 | 56.579 | 53.423 | 46.015 | 21.027 | 0 | 0 | 54.593 | 33.505 | [5 empty] | 0 | 0.093 | 8 | 3.3871 | 3.1444 | 1.8199 | 1.6216 | 1.5228 | 44.958
2006-04-23 | 5:12 | 0 | 19.126 | 0 | 3 | 0 | 33.204 | 33.275 | 32.475 | 32.876 | 16.881 | 23.876 | 11.101 | 0 | 0 | 56.583 | 53.405 | 46.022 | 21.032 | 0 | 0 | 54.574 | 33.486 | [5 empty] | 0 | 0.328 | 9 | 3.3638 | 3.1222 | 1.8189 | 1.6216 | 1.5006 | 44.6111
2006-04-23 | 5:13 | 0 | 19.096 | 0 | 2 | 0 | 33.223 | 33.505 | 32.012 | 32.589 | 16.478 | 23.798 | 11.021 | 1 | 0 | 56.51 | 53.353 | 45.878 | 21.002 | 0 | 0 | 54.523 | 33.481 | [5 empty] | 0 | 0.634 | 10 | 3.3871 | 3.1444 | 1.8199 | 1.6216 | 1.5228 | 44.958
2006-04-23 | 5:14 | 0 | 19.103 | 0 | 2 | 0 | 38.258 | 33.536 | 31.536 | 32.213 | 24.744 | 23.756 | 11.028 | 0 | 0 | 56.471 | 53.314 | 45.955 | 20.985 | 0 | 0 | 54.462 | 33.464 | [5 empty] | 0 | 6.045 | 11 | 3.385 | 3.1424 | 1.8198 | 1.6216 | 1.5208 | 44.9278
2006-04-23 | 5:15 | 0 | 19.111 | 0 | 3 | 0 | 49.241 | 34.859 | 31.257 | 31.691 | 24.801 | 23.861 | 11.086 | 0 | 0 | 56.458 | 53.367 | 45.985 | 21.042 | 0 | 0 | 54.492 | 33.45 | [5 empty] | 0 | 17.55 | 12 | 3.3682 | 3.1264 | 1.8191 | 1.6216 | 1.5048 | 44.6765
2006-04-23 | 5:16 | 1 | 19.103 | 0 | 2 | 0 | 49.876 | 47.514 | 31.08 | 31.296 | 25.757 | 23.852 | 11.151 | 1 | 0 | 56.448 | 53.314 | 45.861 | 21.01 | 0 | 0 | 54.483 | 33.419 | [5 empty] | 19.103 | 18.58 | 13 | 3.3492 | 3.1084 | 1.8183 | 1.6216 | 1.4868 | 44.3918
2006-04-23 | 5:17 | 0 | 19.078 | 1 | 3 | 0 | 49.876 | 49.899 | 30.862 | 31.056 | 25.877 | 23.876 | 11.227 | 2 | 0 | 56.517 | 53.293 | 45.885 | 20.985 | 0 | 0 | 54.462 | 33.419 | [5 empty] | 0 | 18.82 | 14 | 3.3271 | 3.0874 | 1.8174 | 1.6216 | 1.4657 | 44.0548
2006-04-23 | 5:18 | 0 | 19.078 | 0 | 2 | 0 | 49.829 | 50.058 | 30.742 | 31.031 | 26.213 | 23.732 | 11.104 | 1 | 0 | 56.359 | 53.314 | 45.817 | 20.985 | 0 | 0 | 54.439 | 33.419 | [5 empty] | 0 | 18.798 | 15 | 3.3629 | 3.1214 | 1.8189 | 1.6216 | 1.4998 | 44.5979
2006-04-23 | 5:19 | 0 | 19.078 | 0 | 2 | 0 | 50.265 | 49.967 | 30.766 | 30.717 | 26.358 | 23.781 | 11.202 | 1 | 0 | 56.382 | 53.269 | 45.794 | 21.01 | 0 | 0 | 54.462 | 33.44 | [5 empty] | 0 | 19.548 | 16 | 3.3344 | 3.0943 | 1.8177 | 1.6216 | 1.4727 | 44.1661
2006-04-23 | 5:20 | 0 | 19.201 | 0 | 2 | 0 | 50.975 | 50.403 | 31.08 | 30.911 | 26.551 | 23.901 | 11.375 | 1 | 0 | 56.448 | 53.384 | 46.069 | 21.13 | 0 | 0 | 54.576 | 33.582 | [5 empty] | 0 | 20.064 | 17 | 3.284 | 3.0464 | 1.8157 | 1.6216 | 1.4248 | 43.3855
2006-04-23 | 5:21 | 1 | 19.111 | 0 | 2 | 0 | 51.257 | 50.868 | 31.038 | 30.798 | 26.679 | 23.933 | 11.234 | 2 | 0 | 56.435 | 53.323 | 45.801 | 21.066 | 0 | 0 | 54.469 | 33.472 | [5 empty] | 19.111 | 20.459 | 18 | 3.3251 | 3.0854 | 1.8174 | 1.6216 | 1.4638 | 44.0235
2006-04-23 | 5:22 | 0 | 19.136 | 0 | 2 | 0 | 51.855 | 51.395 | 31.208 | 30.967 | 27.064 | 23.763 | 11.234 | 1 | 0 | 56.389 | 53.276 | 45.871 | 21.017 | 0 | 0 | 54.469 | 33.472 | [5 empty] | 0 | 20.888 | 19 | 3.3251 | 3.0854 | 1.8174 | 1.6216 | 1.4638 | 44.0235
2006-04-23 | 5:23 | 0 | 19.053 | 0 | 2 | 0 | 52.312 | 51.764 | 31.303 | 31.112 | 27.208 | 23.812 | 11.259 | 1 | 0 | 56.412 | 53.3 | 45.962 | 20.993 | 0 | 0 | 54.422 | 33.495 | [5 empty] | 0 | 21.2 | 20 | 3.3178 | 3.0785 | 1.8171 | 1.6216 | 1.4569 | 43.9115
2006-04-23 | 5:24 | 0 | 19.078 | 0 | 2 | 0 | 52.581 | 52.168 | 31.536 | 31.151 | 27.37 | 23.876 | 11.202 | 2 | 0 | 56.448 | 53.269 | 45.77 | 20.961 | 0 | 0 | 54.369 | 33.44 | [5 empty] | 0 | 21.43 | 21 | 3.3344 | 3.0943 | 1.8177 | 1.6216 | 1.4727 | 44.1661
2006-04-23 | 5:25 | 0 | 19.111 | 0 | 2 | 0 | 51.236 | 52.726 | 31.568 | 31.401 | 25.86 | 23.812 | 11.234 | 1 | 0 | 56.435 | 53.323 | 45.892 | 20.993 | 0 | 0 | 54.378 | 33.426 | [5 empty] | 0 | 19.835 | 22 | 3.3251 | 3.0854 | 1.8174 | 1.6216 | 1.4638 | 44.0235
2006-04-23 | 5:26 | 0 | 19.078 | 0 | 2 | 0 | 39.057 | 52.924 | 31.801 | 31.37 | 22.792 | 23.83 | 11.227 | 0 | 0 | 56.448 | 53.293 | 45.885 | 20.985 | 0 | 0 | 54.369 | 33.419 | [5 empty] | 0 | 7.687 | 23 | 3.3271 | 3.0874 | 1.8174 | 1.6216 | 1.4657 | 44.0548
2006-04-23 | 5:27 | 0 | 19.111 | 1 | 2 | 0 | 34.883 | 45.801 | 32.196 | 31.737 | 20.848 | 23.788 | 11.307 | 0 | 0 | 56.478 | 53.276 | 45.938 | 21.017 | 0 | 0 | 54.355 | 33.472 | [5 empty] | 0 | 3.146 | 24 | 3.3038 | 3.0652 | 1.8165 | 1.6216 | 1.4436 | 43.6951
2006-04-23 | 5:28 | 0 | 19.078 | 0 | 2 | 0 | 33.536 | 37.789 | 32.641 | 31.85 | 19.447 | 23.95 | 11.227 | 1 | 0 | 56.448 | 53.269 | 45.794 | 21.01 | 0 | 0 | 54.392 | 33.395 | [5 empty] | 0 | 1.686 | 25 | 3.3271 | 3.0874 | 1.8174 | 1.6216 | 1.4657 | 44.0548
2006-04-23 | 5:29 | 0 | 19.111 | 0 | 2 | 0 | 33.168 | 35.117 | 32.955 | 32.291 | 18.937 | 23.908 | 11.259 | 0 | 0 | 56.501 | 53.276 | 45.847 | 21.042 | 0 | 0 | 54.378 | 33.426 | [5 empty] | 0 | 0.877 | 26 | 3.3178 | 3.0785 | 1.8171 | 1.6216 | 1.4569 | 43.9115
2006-04-23 | 5:30 | 0 | 19.053 | 0 | 2 | 0 | 33.089 | 34.077 | 33.23 | 32.807 | 18.143 | 23.707 | 11.274 | 0 | 0 | 56.448 | 53.223 | 45.861 | 20.961 | 0 | 0 | 54.392 | 33.419 | [5 empty] | 0 | 0.282 | 27 | 3.3134 | 3.0744 | 1.8169 | 1.6216 | 1.4527 | 43.8441
2006-04-23 | 5:31 | 0 | 19.053 | 0 | 3 | 0 | 33.23 | 33.699 | 33.44 | 33.158 | 17.698 | 23.83 | 11.3 | 0 | 0 | 56.428 | 53.223 | 45.908 | 21.13 | 0 | 0 | 54.392 | 33.419 | [5 empty] | 0 | 0.072 | 28 | 3.3058 | 3.0672 | 1.8166 | 1.6216 | 1.4455 | 43.7268
2006-04-23 | 5:32 | 0 | 19.078 | 0 | 2 | 0 | 33.488 | 33.653 | 33.182 | 33.419 | 17.351 | 23.707 | 11.3 | 0 | 0 | 56.428 | 53.199 | 45.885 | 20.985 | 0 | 0 | 54.439 | 33.419 | [5 empty] | 0 | 0.069 | 29 | 3.3058 | 3.0672 | 1.8166 | 1.6216 | 1.4455 | 43.7268
2006-04-23 | 5:33 | 0 | 19.078 | 0 | 2 | 0 | 33.677 | 33.84 | 32.83 | 33.323 | 16.918 | 23.719 | 11.287 | 0 | 0 | 56.371 | 53.188 | 45.829 | 20.973 | 0 | 0 | 54.427 | 33.428 | [5 empty] | 0 | 0.354 | 30 | 3.3096 | 3.0708 | 1.8167 | 1.6216 | 1.4491 | 43.7855
2006-04-23 | 5:34 | 0 | 19.04 | 0 | 3 | 0 | 33.641 | 34.089 | 32.321 | 33.007 | 16.845 | 23.695 | 11.287 | 0 | 0 | 56.371 | 53.188 | 45.782 | 20.949 | 0 | 0 | 54.404 | 33.407 | [5 empty] | 0 | 0.634 | 31 | 3.3096 | 3.0708 | 1.8167 | 1.6216 | 1.4491 | 43.7855
2006-04-23 | 5:35 | 1 | 19.221 | 0 | 2 | 0 | 36.892 | 34.237 | 32.063 | 32.591 | 25.943 | 23.871 | 11.443 | 0 | 0 | 56.512 | 53.335 | 45.927 | 21.15 | 0 | 0 | 54.572 | 33.555 | [5 empty] | 19.221 | 4.301 | 32 | 3.2642 | 3.0276 | 1.8149 | 1.6216 | 1.406 | 43.072
2006-04-23 | 5:36 | 0 | 19.04 | 0 | 2 | 0 | 48.993 | 34.534 | 31.502 | 32.078 | 25.286 | 23.599 | 11.312 | 0 | 0 | 56.282 | 53.143 | 45.873 | 20.973 | 0 | 0 | 54.38 | 33.407 | [5 empty] | 0 | 16.915 | 33 | 3.3023 | 3.0638 | 1.8164 | 1.6216 | 1.4422 | 43.6725
2006-04-23 | 5:37 | 0 | 19.04 | 0 | 3 | 0 | 50.093 | 47.042 | 31.213 | 31.549 | 25.911 | 23.599 | 11.337 | 2 | 0 | 56.282 | 53.167 | 45.782 | 20.998 | 0 | 0 | 54.357 | 33.383 | [5 empty] | 0 | 18.544 | 34 | 3.2951 | 3.0569 | 1.8161 | 1.6216 | 1.4353 | 43.559
2006-04-23 | 5:38 | 0 | 19.065 | 1 | 2 | 0 | 50.277 | 50.093 | 31.284 | 31.308 | 26.924 | 23.599 | 11.362 | 1 | 0 | 56.305 | 53.167 | 45.691 | 20.998 | 0 | 0 | 54.357 | 33.407 | [5 empty] | 0 | 18.969 | 35 | 3.2878 | 3.05 | 1.8159 | 1.6216 | 1.4284 | 43.4449
2006-04-23 | 5:39 | 0 | 19.065 | 0 | 2 | 1 | 50.392 | 50.254 | 31.026 | 31.269 | 26.98 | 23.606 | 11.37 | 1 | 0 | 56.266 | 53.197 | 45.745 | 21.029 | 0 | 0 | 54.411 | 33.438 | [5 empty] | 0 | 19.123 | 36 | 3.2855 | 3.0478 | 1.8158 | 1.6216 | 1.4262 | 43.4084
2006-04-23 | 5:40 | 1 | 19.065 | 0 | 3 | 0 | 50.69 | 50.506 | 30.972 | 30.972 | 27.14 | 23.599 | 11.435 | 1 | 0 | 56.259 | 53.143 | 45.782 | 20.998 | 0 | 0 | 54.38 | 33.407 | [5 empty] | 19.065 | 19.718 | 0 | 3.2665 | 3.0298 | 1.815 | 1.6216 | 1.4082 | 43.1091
2006-04-23 | 5:41 | 0 | 19.065 | 0 | 2 | 0 | 51.538 | 50.781 | 30.994 | 30.948 | 27.383 | 23.528 | 11.41 | 2 | 0 | 56.213 | 53.12 | 45.852 | 20.973 | 0 | 0 | 54.357 | 33.452 | [5 empty] | 0 | 20.59 | 1 | 3.2738 | 3.0367 | 1.9584 | 1.7647 | 1.272 | 38.854
2006-04-23 | 5:42 | 0 | 19.065 | 0 | 2 | 0 | 52.156 | 51.215 | 31.115 | 30.899 | 27.672 | 23.553 | 11.461 | 1 | 0 | 56.213 | 53.12 | 45.782 | 20.998 | 0 | 0 | 54.357 | 33.452 | [5 empty] | 0 | 21.257 | 2 | 3.259 | 3.0226 | 1.9578 | 1.7647 | 1.2579 | 38.5979
2006-04-23 | 5:43 | 0 | 19.116 | 0 | 2 | 0 | 52.112 | 52.065 | 31.477 | 31.164 | 26.635 | 23.744 | 11.511 | 1 | 0 | 56.236 | 53.12 | 45.92 | 21.093 | 0 | 0 | 54.289 | 33.383 | [5 empty] | 0 | 20.948 | 3 | 3.2444 | 3.0088 | 1.9572 | 1.7647 | 1.244 | 38.3445
2006-04-23 | 5:44 | 0 | 19.065 | 0 | 2 | 0 | 39.609 | 52.569 | 31.428 | 31.115 | 22.709 | 23.673 | 11.461 | 1 | 0 | 56.259 | 53.097 | 45.735 | 20.949 | 0 | 0 | 54.313 | 33.383 | [5 empty] | 0 | 8.494 | 4 | 3.259 | 3.0226 | 1.9578 | 1.7647 | 1.2579 | 38.5979
2006-04-23 | 5:45 | 0 | 19.098 | 0 | 2 | 0 | 34.754 | 47.005 | 31.534 | 31.269 | 20.694 | 23.656 | 11.493 | 0 | 0 | 56.289 | 53.127 | 45.789 | 20.98 | 0 | 0 | 54.296 | 33.531 | [5 empty] | 0 | 3.485 | 5 | 3.2496 | 3.0137 | 1.9574 | 1.7647 | 1.249 | 38.436
2006-04-23 | 5:46 | 0 | 19.065 | 0 | 1 | 0 | 33.311 | 38.059 | 31.813 | 31.382 | 19.412 | 23.648 | 11.486 | 0 | 0 | 56.282 | 53.097 | 45.759 | 20.949 | 0 | 0 | 54.266 | 33.407 | [5 empty] | 0 | 1.929 | 6 | 3.2517 | 3.0157 | 1.9575 | 1.7647 | 1.251 | 38.4715
2006-04-23 | 5:47 | 0 | 19.065 | 0 | 2 | 0 | 32.795 | 34.933 | 31.767 | 31.549 | 18.573 | 23.624 | 11.486 | 0 | 0 | 56.259 | 53.073 | 45.852 | 20.949 | 0 | 0 | 54.289 | 33.383 | [5 empty] | 0 | 1.246 | 7 | 3.2517 | 3.0157 | 1.9575 | 1.7647 | 1.251 | 38.4715
2006-04-23 | 5:48 | 0 | 19.065 | 1 | 3 | 0 | 32.56 | 33.828 | 31.983 | 31.669 | 17.142 | 23.695 | 11.435 | 1 | 0 | 56.282 | 53.12 | 45.805 | 20.973 | 0 | 0 | 54.266 | 33.359 | [5 empty] | 0 | 0.891 | 8 | 3.2665 | 3.0298 | 1.9581 | 1.7647 | 1.2651 | 38.7288
2006-04-23 | 5:49 | 0 | 19.04 | 0 | 2 | 0 | 32.466 | 33.311 | 32.247 | 31.862 | 16.599 | 23.624 | 11.584 | 0 | 0 | 56.305 | 53.097 | 45.805 | 20.973 | 0 | 0 | 54.243 | 33.359 | [5 empty] | 0 | 0.604 | 9 | 3.2231 | 2.9885 | 1.9563 | 1.7647 | 1.2238 | 37.9705
2006-04-23 | 5:50 | 0 | 19.239 | 0 | 2 | 0 | 32.536 | 33.194 | 32.536 | 32.367 | 16.227 | 23.719 | 11.757 | 0 | 0 | 56.439 | 53.234 | 45.943 | 21.118 | 0 | 0 | 54.357 | 33.524 | [5 empty] | 0 | 0.169 | 10 | 3.1728 | 2.9407 | 1.9543 | 1.7647 | 1.176 | 37.0641
2006-04-23 | 5:51 | 0 | 19.163 | 0 | 2 | 0 | 32.56 | 32.89 | 32.345 | 32.321 | 15.289 | 23.599 | 11.609 | 0 | 0 | 56.282 | 53.097 | 45.714 | 20.998 | 0 | 0 | 54.289 | 33.359 | [5 empty] | 0 | 0.239 | 11 | 3.2159 | 2.9816 | 1.956 | 1.7647 | 1.2169 | 37.8413
2006-04-23 | 5:52 | 0 | 19.09 | 0 | 3 | 0 | 32.701 | 32.912 | 32.032 | 32.392 | 15.018 | 23.599 | 11.682 | 0 | 0 | 56.213 | 53.029 | 45.782 | 20.949 | 0 | 0 | 54.243 | 33.383 | [5 empty] | 0 | 0.309 | 12 | 3.1946 | 2.9614 | 1.9552 | 1.7647 | 1.1967 | 37.4606
2006-04-23 | 5:53 | 0 | 19.09 | 0 | 2 | 0 | 33.969 | 33.007 | 31.647 | 32.247 | 26.056 | 23.553 | 11.694 | 0 | 0 | 56.225 | 53.085 | 45.724 | 20.985 | 0 | 0 | 54.254 | 33.347 | [5 empty] | 0 | 1.722 | 13 | 3.1911 | 2.9581 | 1.955 | 1.7647 | 1.1934 | 37.3975
2006-04-23 | 5:54 | 0 | 19.103 | 0 | 2 | 0 | 48.202 | 33.254 | 31.345 | 31.779 | 23.66 | 23.611 | 11.694 | 0 | 0 | 56.202 | 53.062 | 45.703 | 20.985 | 0 | 0 | 54.278 | 33.347 | [5 empty] | 0 | 16.423 | 14 | 3.1911 | 2.9581 | 1.955 | 1.7647 | 1.1934 | 37.3975
2006-04-23 | 5:55 | 1 | 19.103 | 0 | 3 | 0 | 49.92 | 45.955 | 31.105 | 31.37 | 24.985 | 23.587 | 11.672 | 1 | 0 | 56.159 | 53.062 | 45.656 | 20.985 | 0 | 0 | 54.254 | 33.347 | [5 empty] | 19.103 | 18.55 | 15 | 3.1975 | 2.9642 | 1.9553 | 1.7647 | 1.1995 | 37.513
2006-04-23 | 5:56 | 0 | 19.078 | 0 | 2 | 0 | 49.943 | 49.554 | 30.911 | 31.249 | 24.985 | 23.562 | 11.745 | 2 | 0 | 56.135 | 52.994 | 45.724 | 20.985 | 0 | 0 | 54.21 | 33.347 | [5 empty] | 0 | 18.694 | 16 | 3.1763 | 2.944 | 1.9544 | 1.7647 | 1.1793 | 37.1279
2006-04-23 | 5:57 | 0 | 19.103 | 0 | 3 | 0 | 49.738 | 50.104 | 30.862 | 30.886 | 24.985 | 23.685 | 11.719 | 1 | 0 | 56.159 | 52.994 | 45.632 | 20.985 | 0 | 0 | 54.187 | 33.347 | [5 empty] | 0 | 18.852 | 17 | 3.1838 | 2.9512 | 1.9547 | 1.7647 | 1.1865 | 37.2657
2006-04-23 | 5:58 | 0 | 19.111 | 0 | 2 | 0 | 49.974 | 49.997 | 30.727 | 30.894 | 25.281 | 23.594 | 11.85 | 1 | 0 | 56.211 | 53.071 | 45.618 | 21.042 | 0 | 0 | 54.17 | 33.378 | [5 empty] | 0 | 19.08 | 18 | 3.1457 | 2.9149 | 1.9532 | 1.7647 | 1.1502 | 36.5649
2006-04-23 | 5:59 | 1 | 19.128 | 1 | 2 | 0 | 50.7 | 50.058 | 30.886 | 30.815 | 25.588 | 23.781 | 11.868 | 1 | 0 | 56.089 | 53.062 | 45.609 | 20.985 | 0 | 0 | 54.14 | 33.44 | [5 empty] | 19.128 | 19.885 | 19 | 3.1404 | 2.9099 | 1.953 | 1.7647 | 1.1452 | 36.4673
2006-04-23 | 6:00 | 0 | 19.078 | 0 | 2 | 0 | 51.388 | 50.448 | 30.911 | 30.742 | 25.708 | 23.54 | 11.77 | 2 | 0 | 56.089 | 53.017 | 45.609 | 21.01 | 0 | 0 | 54.117 | 33.323 | [5 empty] | 0 | 20.646 | 20 | 3.169 | 2.9371 | 1.9541 | 1.7647 | 1.1724 | 36.9949
2006-04-23 | 6:01 | 0 | 19.103 | 0 | 2 | 0 | 51.939 | 51.159 | 31.031 | 30.815 | 25.924 | 23.562 | 11.817 | 1 | 0 | 56.089 | 52.947 | 45.656 | 20.961 | 0 | 0 | 54.163 | 33.347 | [5 empty] | 0 | 21.124 | 21 | 3.1553 | 2.9241 | 1.9536 | 1.7647 | 1.1593 | 36.743
2006-04-23 | 6:02 | 0 | 19.161 | 0 | 2 | 0 | 51.418 | 51.832 | 31.303 | 30.918 | 24.656 | 23.861 | 11.828 | 1 | 0 | 56.142 | 53.024 | 45.639 | 21.017 | 0 | 0 | 54.17 | 33.354 | [5 empty] | 0 | 20.5 | 22 | 3.1521 | 2.921 | 1.9534 | 1.7647 | 1.1563 | 36.6838
2006-04-23 | 6:03 | 0 | 19.103 | 0 | 2 | 0 | 39.129 | 52.282 | 31.345 | 31.007 | 21.419 | 23.643 | 11.875 | 1 | 0 | 56.142 | 53.001 | 45.777 | 20.971 | 0 | 0 | 54.147 | 33.378 | [5 empty] | 0 | 8.122 | 23 | 3.1384 | 2.908 | 1.9529 | 1.7647 | 1.1433 | 36.4292
2006-04-23 | 6:04 | 0 | 19.128 | 0 | 2 | 0 | 34.569 | 46.23 | 31.585 | 31.105 | 19.128 | 23.707 | 11.77 | 0 | 0 | 56.181 | 52.971 | 45.632 | 20.961 | 0 | 0 | 54.117 | 33.371 | [5 empty] | 0 | 3.464 | 24 | 3.169 | 2.9371 | 1.9541 | 1.7647 | 1.1724 | 36.9949
2006-04-23 | 6:05 | 0 | 19.259 | 0 | 2 | 0 | 33.45 | 37.89 | 31.931 | 31.401 | 17.756 | 23.692 | 11.998 | 0 | 0 | 56.277 | 53.162 | 45.892 | 21.162 | 0 | 0 | 54.261 | 33.567 | [5 empty] | 0 | 2.049 | 25 | 3.1026 | 2.874 | 1.9514 | 1.7647 | 1.1092 | 35.7524
2006-04-23 | 6:06 | 0 | 19.161 | 0 | 2 | 0 | 32.72 | 34.79 | 31.978 | 31.423 | 16.594 | 23.692 | 11.926 | 0 | 0 | 56.188 | 53.001 | 45.733 | 20.993 | 0 | 0 | 54.124 | 33.426 | [5 empty] | 0 | 1.297 | 26 | 3.1235 | 2.8939 | 1.9523 | 1.7647 | 1.1292 | 36.1505
2006-04-23 | 6:07 | 0 | 19.103 | 0 | 2 | 0 | 32.453 | 33.699 | 32.453 | 31.826 | 15.845 | 23.707 | 12.016 | 0 | 0 | 56.202 | 52.971 | 45.679 | 20.985 | 0 | 0 | 54.117 | 33.347 | [5 empty] | 0 | 0.627 | 27 | 3.0973 | 2.869 | 1.9512 | 1.7647 | 1.1043 | 35.652
2006-04-23 | 6:08 | 0 | 19.136 | 0 | 3 | 0 | 32.387 | 33.189 | 32.485 | 32.22 | 15.458 | 23.837 | 11.951 | 0 | 0 | 56.232 | 53.024 | 45.595 | 21.017 | 0 | 0 | 54.103 | 33.354 | [5 empty] | 0 | 0.167 | 28 | 3.1163 | 2.887 | 1.952 | 1.7647 | 1.1223 | 36.0129
2006-04-23 | 6:09 | 0 | 19.136 | 0 | 2 | 0 | 32.579 | 32.909 | 32.387 | 32.579 | 14.94 | 23.763 | 11.802 | 0 | 0 | 56.142 | 52.954 | 45.639 | 21.017 | 1 | 0 | 55.729 | 30.484 | [5 empty] | 0 | 0 | 29 | 3.1597 | 2.9282 | 1.9537 | 1.7647 | 1.1635 | 36.8236
2006-04-23 | 6:10 | 0 | 19.136 | 1 | 3 | 0 | 32.885 | 32.931 | 31.978 | 32.316 | 18.175 | 23.933 | 11.926 | 0 | 0 | 54.973 | 52.863 | 45.663 | 20.993 | 1 | 0 | 57.936 | 21.257 | [5 empty] | 0 | 0.569 | 30 | 3.1235 | 2.8939 | 1.9523 | 1.7647 | 1.1292 | 36.1505
2006-04-23 | 6:11 | 1 | 19.085 | 0 | 15 | 0 | 51.029 | 33.051 | 33.261 | 45.985 | 46.718 | 23.861 | 11.875 | 1 | 0 | 51.465 | 52.564 | 48.048 | 20.993 | 0 | 0 | 58.16 | 19.654 | [5 empty] | 19.085 | 5.044 | 31 | 3.1384 | 2.908 | 1.9529 | 1.7647 | 1.1433 | 36.4292
2006-04-23 | 6:12 | 1 | 19.136 | 0 | 14 | 0 | 62.039 | 32.979 | 36.363 | 53.162 | 55.937 | 23.619 | 11.802 | 2 | 0 | 60.157 | 52.016 | 54.308 | 20.971 | 0 | 0 | 58.094 | 19.654 | [5 empty] | 19.136 | 8.877 | 32 | 3.1597 | 2.9282 | 1.9537 | 1.7647 | 1.1635 | 36.8236
2006-04-23 | 6:13 | 0 | 19.103 | 0 | 15 | 1 | 67.877 | 32.9 | 39.928 | 58.534 | 56.159 | 23.682 | 11.82 | 1 | 1 | 66.288 | 51.913 | 58.936 | 20.939 | 0 | 0 | 57.927 | 25.732 | [5 empty] | 0 | 9.343 | 33 | 3.1544 | 2.9232 | 1.9535 | 1.7647 | 1.1585 | 36.7269
2006-04-23 | 6:14 | 1 | 19.146 | 0 | 15 | 0 | 70.263 | 32.847 | 42.975 | 61.419 | 56.307 | 23.773 | 11.961 | 1 | 0 | 69.055 | 52.228 | 61.508 | 20.978 | 0 | 0 | 57.809 | 31.578 | [5 empty] | 19.146 | 8.844 | 0 | 3.1134 | 2.8842 | 1.9519 | 1.7647 | 1.1195 | 35.9576
2006-04-23 | 6:15 | 1 | 19.121 | 1 | 15 | 0 | 70.965 | 32.869 | 45.121 | 63.121 | 56.665 | 23.749 | 12.034 | 0 | 0 | 70.021 | 52.847 | 62.854 | 20.956 | 0 | 0 | 57.697 | 35.643 | [5 empty] | 19.121 | 7.844 | 1 | 3.0921 | 2.864 | 10.1863 | 10 | -7.136 | -230.7821
2006-04-23 | 6:16 | 0 | 19.09 | 0 | 15 | 0 | 71.092 | 32.84 | 47.066 | 63.79 | 56.772 | 23.719 | 11.978 | 1 | 0 | 70.301 | 53.554 | 63.609 | 20.949 | 0 | 0 | 57.669 | 38.48 | [5 empty] | 0 | 7.302 | 2 | 3.1084 | 2.8795 | 10.187 | 10 | -7.1205 | -229.0727
2006-04-23 | 6:17 | 1 | 19.116 | 0 | 15 | 0 | 71.07 | 32.819 | 48.601 | 64.417 | 57.019 | 23.744 | 11.956 | 0 | 0 | 70.433 | 54.219 | 64.351 | 20.949 | 0 | 0 | 57.735 | 40.667 | [5 empty] | 19.116 | 6.653 | 3 | 3.1148 | 2.8856 | 10.1872 | 10 | -7.1144 | -228.406
2006-04-23 | 6:18 | 0 | 19.121 | 0 | 15 | 0 | 71.119 | 32.893 | 49.89 | 64.937 | 57.024 | 23.967 | 11.986 | 0 | 0 | 70.571 | 54.933 | 64.78 | 20.978 | 0 | 0 | 57.943 | 42.341 | [5 empty] | 0 | 6.182 | 4 | 3.1061 | 2.8773 | 10.1869 | 10 | -7.1227 | -229.3158
2006-04-23 | 6:19 | 1 | 19.116 | 0 | 13 | 1 | 70.873 | 36.201 | 49.152 | 65.248 | 52.637 | 23.719 | 11.956 | 0 | 0 | 70.522 | 55.456 | 65.341 | 21.002 | 0 | 0 | 58.101 | 43.633 | [5 empty] | 19.116 | 5.625 | 5 | 3.1148 | 2.8856 | 10.1872 | 10 | -7.1144 | -228.406
2006-04-23 | 6:20 | 0 | 19.239 | 0 | 2 | 0 | 67.819 | 65.179 | 36.131 | 64.506 | 39.609 | 23.888 | 12.079 | 0 | 0 | 69.708 | 56.098 | 64.575 | 21.093 | 0 | 0 | 58.409 | 43.932 | [5 empty] | 0 | 3.313 | 0 | 3.079 | 2.8515 | 10.1858 | 10 | -7.1485 | -232.1688
2006-04-23 | 6:21 | 0 | 19.146 | 0 | 2 | 0 | 65.677 | 67.404 | 32.348 | 44.776 | 32.847 | 23.869 | 11.86 | 0 | 0 | 68.022 | 56.373 | 61.373 | 21.002 | 0 | 0 | 58.571 | 43.468 | [5 empty] | 0 | 20.901 | 1 | 3.1428 | 2.9122 | 1.9531 | 1.7647 | 1.1474 | 36.5107
2006-04-23 | 6:22 | 0 | 19.121 | 0 | 1 | 0 | 63.952 | 66.35 | 30.855 | 35.995 | 28.927 | 23.773 | 11.961 | 0 | 0 | 66.642 | 56.599 | 58.19 | 20.978 | 0 | 0 | 58.84 | 42.999 | [5 empty] | 0 | 27.957 | 2 | 3.1134 | 2.8842 | 1.9519 | 1.7647 | 1.1195 | 35.9576
2006-04-23 | 6:23 | 0 | 19.146 | 0 | 0 | 0 | 63.189 | 66.037 | 30.421 | 34.562 | 26.279 | 24.109 | 11.986 | 1 | 0 | 65.611 | 56.823 | 55.76 | 20.978 | 0 | 0 | 58.952 | 42.528 | [5 empty] | 0 | 28.627 | 3 | 3.1061 | 2.8773 | 1.9516 | 1.7647 | 1.1126 | 35.8191
2006-04-23 | 6:24 | 0 | 19.096 | 0 | 0 | 0 | 62.585 | 65.768 | 30.205 | 34.208 | 24.327 | 24.014 | 11.787 | 0 | 0 | 64.894 | 56.957 | 53.811 | 20.978 | 0 | 0 | 59.041 | 42.035 | [5 empty] | 0 | 28.377 | 4 | 3.164 | 2.9324 | 1.9539 | 1.7647 | 1.1677 | 36.904
2006-04-23 | 6:25 | 0 | 19.096 | 0 | 0 | 0 | 62.023 | 65.364 | 30.134 | 34.256 | 22.954 | 23.989 | 12.009 | 0 | 0 | 64.356 | 57.046 | 52.504 | 21.002 | 0 | 0 | 59.064 | 41.564 | [5 empty] | 0 | 27.767 | 5 | 3.0994 | 2.8709 | 1.9513 | 1.7647 | 1.1062 | 35.6911
2006-04-23 | 6:26 | 0 | 19.07 | 0 | 0 | 0 | 61.396 | 65.049 | 30.109 | 34.208 | 21.87 | 24.063 | 11.838 | 0 | 0 | 63.883 | 57.181 | 51.472 | 21.027 | 0 | 0 | 59.175 | 41.143 | [5 empty] | 0 | 27.188 | 6 | 3.1492 | 2.9182 | 1.9533 | 1.7647 | 1.1535 | 36.6298
2006-04-23 | 6:27 | 0 | 19.121 | 0 | 0 | 0 | 60.814 | 64.645 | 30.349 | 34.115 | 21.387 | 24.232 | 11.885 | 0 | 0 | 63.571 | 57.181 | 50.464 | 21.002 | 0 | 0 | 59.198 | 40.719 | [5 empty] | 0 | 26.699 | 7 | 3.1355 | 2.9052 | 1.9528 | 1.7647 | 1.1405 | 36.3748
2006-04-23 | 6:28 | 0 | 19.09 | 0 | 0 | 0 | 60.157 | 64.26 | 30.345 | 33.969 | 20.468 | 24.104 | 11.757 | 0 | 0 | 63.228 | 57.22 | 49.885 | 20.949 | 0 | 0 | 59.148 | 40.315 | [5 empty] | 0 | 26.188 | 8 | 3.1728 | 2.9407 | 1.9543 | 1.7647 | 1.176 | 37.0641
2006-04-23 | 6:29 | 0 | 19.121 | 0 | 0 | 0 | 59.602 | 63.863 | 30.519 | 34.022 | 19.762 | 24.207 | 11.689 | 0 | 0 | 63.009 | 57.293 | 49.318 | 20.956 | 0 | 0 | 59.244 | 40.014 | [5 empty] | 0 | 25.58 | 9 | 3.1926 | 2.9595 | 1.9551 | 1.7647 | 1.1948 | 37.4238
2006-04-23 | 6:30 | 0 | 19.121 | 0 | 0 | 0 | 58.997 | 63.39 | 30.47 | 33.998 | 18.849 | 24.063 | 11.762 | 0 | 0 | 62.719 | 57.27 | 48.996 | 21.002 | 0 | 0 | 59.221 | 39.662 | [5 empty] | 0 | 24.999 | 10 | 3.1713 | 2.9393 | 1.9542 | 1.7647 | 1.1746 | 37.0375
2006-04-23 | 6:31 | 0 | 19.096 | 0 | 0 | 0 | 58.436 | 62.986 | 30.543 | 33.95 | 17.889 | 24.134 | 11.86 | 0 | 0 | 62.493 | 57.338 | 48.79 | 21.002 | 0 | 0 | 59.175 | 39.356 | [5 empty] | 0 | 24.486 | 11 | 3.1428 | 2.9122 | 1.9531 | 1.7647 | 1.1474 | 36.5107
2006-04-23 | 6:32 | 0 | 19.121 | 0 | 0 | 0 | 57.831 | 62.493 | 30.614 | 33.904 | 17.172 | 24.087 | 11.737 | 0 | 0 | 62.315 | 57.361 | 48.606 | 21.002 | 0 | 0 | 59.132 | 39.074 | [5 empty] | 0 | 23.927 | 12 | 3.1786 | 2.9462 | 1.9545 | 1.7647 | 1.1815 | 37.1704
2006-04-23 | 6:33 | 0 | 19.156 | 0 | 0 | 0 | 57.259 | 62.101 | 30.72 | 33.914 | 17.356 | 24.193 | 11.772 | 0 | 0 | 62.181 | 57.405 | 48.468 | 21.025 | 0 | 0 | 59.155 | 38.861 | [5 empty] | 0 | 23.345 | 13 | 3.1684 | 2.9365 | 1.9541 | 1.7647 | 1.1718 | 36.9842
2006-04-23 | 6:34 | 0 | 19.156 | 0 | 0 | 0 | 56.633 | 61.656 | 30.771 | 33.799 | 17.283 | 24.146 | 11.75 | 0 | 0 | 62.06 | 57.464 | 48.389 | 21.135 | 0 | 0 | 59.143 | 38.617 | [5 empty] | 0 | 22.834 | 14 | 3.1748 | 2.9426 | 1.9544 | 1.7647 | 1.1779 | 37.1014
2006-04-23 | 6:35 | 0 | 19.206 | 0 | 0 | 0 | 56.186 | 61.229 | 30.771 | 33.964 | 16.911 | 24.244 | 11.8 | 0 | 0 | 62.06 | 57.553 | 48.345 | 21.159 | 0 | 0 | 59.258 | 38.523 | [5 empty] | 0 | 22.222 | 15 | 3.1602 | 2.9288 | 1.9538 | 1.7647 | 1.1641 | 36.8344
2006-04-23 | 6:36 | 0 | 19.133 | 0 | 0 | 0 | 55.475 | 60.691 | 30.771 | 33.964 | 16.592 | 24.124 | 11.677 | 0 | 0 | 61.834 | 57.441 | 48.184 | 21.039 | 0 | 0 | 59.1 | 38.124 | [5 empty] | 0 | 21.511 | 16 | 3.1961 | 2.9628 | 1.9552 | 1.7647 | 1.1981 | 37.4868
2006-04-23 | 6:37 | 0 | 19.163 | 0 | 1 | 0 | 53.806 | 59.059 | 31.09 | 31.74 | 16.423 | 24.104 | 11.707 | 0 | 0 | 61.795 | 57.446 | 48.142 | 21.02 | 0 | 0 | 59.105 | 37.964 | [5 empty] | 0 | 22.066 | 17 | 3.1873 | 2.9545 | 1.9549 | 1.7647 | 1.1898 | 37.329
2006-04-23 | 6:38 | 0 | 19.231 | 1 | 2 | 0 | 45.637 | 56.948 | 32.646 | 30.435 | 24.676 | 23.979 | 11.626 | 0 | 0 | 61.679 | 57.395 | 48.023 | 20.966 | 0 | 0 | 59.032 | 37.77 | [5 empty] | 0 | 15.202 | 18 | 3.2109 | 2.9769 | 1.9558 | 1.7647 | 1.2122 | 37.7531
2006-04-23 | 6:39 | 0 | 19.138 | 0 | 2 | 0 | 50.665 | 52.567 | 30.945 | 31.813 | 23.719 | 24.055 | 11.631 | 0 | 0 | 61.727 | 57.491 | 48.004 | 21.02 | 0 | 0 | 59.016 | 37.658 | [5 empty] | 0 | 18.852 | 19 | 3.2095 | 2.9755 | 1.9558 | 1.7647 | 1.2108 | 37.7271
2006-04-23 | 6:40 | 0 | 19.113 | 0 | 2 | 0 | 51.101 | 50.597 | 29.572 | 31.355 | 24.394 | 24.08 | 11.682 | 0 | 0 | 61.594 | 57.468 | 48.004 | 20.973 | 0 | 0 | 58.993 | 37.492 | [5 empty] | 0 | 19.746 | 20 | 3.1946 | 2.9614 | 1.9552 | 1.7647 | 1.1967 | 37.4606
2006-04-23 | 6:41 | 1 | 19.138 | 0 | 2 | 0 | 51.605 | 51.467 | 28.994 | 29.646 | 24.634 | 24.055 | 11.631 | 0 | 0 | 61.503 | 57.468 | 47.822 | 20.995 | 0 | 0 | 59.016 | 37.306 | [5 empty] | 19.138 | 21.959 | 21 | 3.2095 | 2.9755 | 1.9558 | 1.7647 | 1.2108 | 37.7271
2006-04-23 | 6:42 | 0 | 19.113 | 0 | 2 | 0 | 50.665 | 52.086 | 28.824 | 28.824 | 25.043 | 23.864 | 11.657 | 0 | 0 | 61.391 | 57.423 | 47.845 | 21.02 | 0 | 0 | 58.993 | 37.165 | [5 empty] | 0 | 21.841 | 22 | 3.2019 | 2.9683 | 1.9555 | 1.7647 | 1.2036 | 37.5915
2006-04-23 | 6:43 | 0 | 19.138 | 0 | 3 | 0 | 49.495 | 51.491 | 28.778 | 28.513 | 25.548 | 23.911 | 11.657 | 1 | 0 | 61.368 | 57.446 | 47.707 | 21.02 | 0 | 0 | 58.993 | 37.024 | [5 empty] | 0 | 20.982 | 23 | 3.2019 | 2.9683 | 1.9555 | 1.7647 | 1.2036 | 37.5915
2006-04-23 | 6:44 | 0 | 19.108 | 0 | 2 | 0 | 48.597 | 50.338 | 28.555 | 28.363 | 25.593 | 23.736 | 11.652 | 1 | 0 | 61.206 | 57.395 | 47.679 | 20.99 | 0 | 0 | 58.943 | 36.878 | [5 empty] | 0 | 20.234 | 24 | 3.2033 | 2.9697 | 1.9555 | 1.7647 | 1.205 | 37.6177
2006-04-23 | 6:45 | 0 | 19.113 | 0 | 2 | 0 | 48.394 | 49.428 | 28.753 | 28.295 | 25.982 | 23.839 | 11.682 | 1 | 0 | 61.168 | 57.423 | 47.684 | 20.995 | 0 | 0 | 58.904 | 36.789 | [5 empty] | 0 | 20.099 | 25 | 3.1946 | 2.9614 | 1.9552 | 1.7647 | 1.1967 | 37.4606
2006-04-23 | 6:46 | 1 | 19.113 | 0 | 3 | 0 | 48.373 | 49.038 | 29.092 | 28.415 | 26.247 | 23.886 | 11.631 | 2 | 0 | 61.033 | 57.446 | 47.661 | 21.044 | 0 | 0 | 58.858 | 36.648 | [5 empty] | 19.113 | 19.958 | 26 | 3.2095 | 2.9755 | 1.9558 | 1.7647 | 1.2108 | 37.7271
2006-04-23 | 6:47 | 0 | 19.113 | 1 | 2 | 0 | 48.212 | 48.921 | 29.812 | 28.873 | 26.078 | 23.79 | 11.606 | 1 | 0 | 60.898 | 57.4 | 47.546 | 21.02 | 0 | 0 | 58.79 | 36.531 | [5 empty] | 0 | 19.339 | 27 | 3.2167 | 2.9825 | 1.9561 | 1.7647 | 1.2178 | 37.8568
2006-04-23 | 6:48 | 0 | 19.138 | 0 | 3 | 0 | 48.142 | 48.783 | 30.825 | 29.523 | 26.078 | 23.839 | 11.606 | 1 | 0 | 60.83 | 57.4 | 47.523 | 20.949 | 0 | 0 | 58.746 | 36.39 | [5 empty] | 0 | 18.619 | 28 | 3.2167 | 2.9825 | 1.9561 | 1.7647 | 1.2178 | 37.8568
2006-04-23 | 6:49 | 0 | 19.083 | 0 | 2 | 0 | 48.137 | 48.711 | 31.615 | 30.531 | 25.833 | 23.881 | 11.503 | 2 | 0 | 60.736 | 57.373 | 47.381 | 20.966 | 0 | 0 | 58.719 | 36.265 | [5 empty] | 0 | 17.606 | 29 | 3.2467 | 3.011 | 1.9573 | 1.7647 | 1.2463 | 38.3852
2006-04-23 | 6:50 | 0 | 19.261 | 0 | 3 | 0 | 48.51 | 48.83 | 32.269 | 31.573 | 25.982 | 23.96 | 11.707 | 1 | 0 | 60.718 | 57.512 | 47.5 | 21.14 | 0 | 0 | 58.724 | 36.366 | [5 empty] | 0 | 16.937 | 30 | 3.1873 | 2.9545 | 1.9549 | 1.7647 | 1.1898 | 37.329
2006-04-23 | 6:51 | 1 | 19.108 | 0 | 3 | 0 | 48.641 | 48.802 | 32.385 | 31.904 | 25.953 | 23.835 | 11.576 | 1 | 0 | 60.513 | 57.35 | 47.427 | 20.944 | 0 | 0 | 58.651 | 36.079 | [5 empty] | 19.108 | 16.737 | 31 | 3.2255 | 2.9908 | 1.9564 | 1.7647 | 1.2261 | 38.0118
2006-04-23 | 6:52 | 0 | 19.138 | 0 | 2 | 0 | 49.173 | 49.059 | 32.582 | 32.247 | 26.176 | 23.79 | 11.581 | 1 | 0 | 60.54 | 57.491 | 47.409 | 20.973 | 0 | 0 | 58.655 | 36.014 | [5 empty] | 0 | 16.926 | 32 | 3.224 | 2.9894 | 1.9564 | 1.7647 | 1.2247 | 37.986
2006-04-23 | 6:53 | 0 | 19.113 | 0 | 3 | 1 | 49.563 | 49.519 | 32.675 | 32.414 | 26.586 | 23.839 | 11.594 | 2 | 0 | 60.373 | 57.368 | 47.42 | 21.007 | 0 | 0 | 58.76 | 35.93 | [5 empty] | 0 | 17.149 | 33 | 3.2202 | 2.9858 | 1.9562 | 1.7647 | 1.2211 | 37.9189
2006-04-23 | 6:54 | 0 | 19.141 | 0 | 2 | 0 | 50.279 | 49.913 | 32.632 | 32.656 | 26.828 | 23.866 | 11.561 | 1 | 0 | 60.298 | 57.382 | 47.458 | 21.047 | 0 | 0 | 58.728 | 35.875 | [5 empty] | 0 | 17.623 | 0 | 3.2298 | 2.9949 | 1.9566 | 1.7647 | 1.2302 | 38.0889
2006-04-23 | 6:55 | 1 | 19.141 | 0 | 3 | 0 | 50.462 | 50.532 | 32.586 | 32.49 | 26.998 | 23.891 | 11.561 | 1 | 0 | 60.23 | 57.338 | 47.458 | 21.096 | 0 | 0 | 58.751 | 35.899 | [5 empty] | 19.141 | 17.972 | 1 | 3.2298 | 2.9949 | 1.5252 | 1.3333 | 1.6616 | 51.4448
2006-04-23 | 6:56 | 0 | 19.141 | 0 | 2 | 0 | 50.646 | 50.898 | 32.515 | 32.443 | 27.167 | 23.938 | 11.584 | 2 | 0 | 60.164 | 57.361 | 47.413 | 21 | 0 | 0 | 58.616 | 35.665 | [5 empty] | 0 | 18.203 | 2 | 3.2231 | 2.9885 | 1.5249 | 1.3333 | 1.6552 | 51.3541
2006-04-23 | 6:57 | 0 | 19.166 | 1 | 3 | 0 | 51.012 | 51.012 | 32.608 | 32.37 | 27.432 | 24.058 | 11.486 | 1 | 0 | 60.164 | 57.361 | 47.39 | 21 | 0 | 0 | 58.594 | 35.665 | [5 empty] | 0 | 18.642 | 3 | 3.2517 | 3.0157 | 1.5261 | 1.3333 | 1.6823 | 51.7377
2006-04-23 | 6:58 | 0 | 19.141 | 0 | 2 | 0 | 51.379 | 51.288 | 32.419 | 32.274 | 27.432 | 23.938 | 11.561 | 1 | 0 | 60.072 | 57.316 | 47.458 | 21 | 0 | 0 | 58.594 | 35.734 | [5 empty] | 0 | 19.105 | 4 | 3.2298 | 2.9949 | 1.5252 | 1.3333 | 1.6616 | 51.4448
2006-04-23 | 6:59 | 0 | 19.116 | 0 | 3 | 0 | 51.449 | 51.701 | 32.515 | 32.394 | 27.481 | 23.987 | 11.435 | 1 | 0 | 60.006 | 57.338 | 47.434 | 21.022 | 0 | 0 | 58.571 | 35.569 | [5 empty] | 0 | 19.055 | 5 | 3.2665 | 3.0298 | 1.5267 | 1.3333 | 1.6965 | 51.9346
2006-04-23 | 7:00 | 1 | 19.141 | 0 | 2 | 0 | 51.701 | 51.839 | 32.563 | 32.299 | 27.576 | 23.987 | 11.486 | 2 | 0 | 59.983 | 57.338 | 47.481 | 20.975 | 0 | 0 | 58.525 | 35.569 | [5 empty] | 19.141 | 19.402 | 6 | 3.2517 | 3.0157 | 1.5261 | 1.3333 | 1.6823 | 51.7377
2006-04-23 | 7:01 | 0 | 19.116 | 0 | 2 | 0 | 51.906 | 52.044 | 32.656 | 32.37 | 27.527 | 24.058 | 11.536 | 1 | 0 | 59.983 | 57.338 | 47.39 | 21.022 | 0 | 0 | 58.505 | 35.452 | [5 empty] | 0 | 19.536 | 7 | 3.2371 | 3.0018 | 1.5255 | 1.3333 | 1.6685 | 51.5428
2006-04-23 | 7:02 | 0 | 19.116 | 0 | 3 | 0 | 52 | 52.296 | 32.821 | 32.443 | 27.527 | 24.058 | 11.536 | 1 | 0 | 59.917 | 57.293 | 47.458 | 21 | 0 | 0 | 58.505 | 35.428 | [5 empty] | 0 | 19.557 | 8 | 3.2371 | 3.0018 | 1.5255 | 1.3333 | 1.6685 | 51.5428
2006-04-23 | 7:03 | 0 | 19.141 | 0 | 2 | 0 | 52.091 | 52.389 | 32.866 | 32.515 | 27.576 | 24.082 | 11.634 | 2 | 0 | 59.938 | 57.316 | 47.413 | 20.975 | 0 | 0 | 58.571 | 35.5 | [5 empty] | 0 | 19.576 | 9 | 3.2086 | 2.9747 | 1.5244 | 1.3333 | 1.6414 | 51.1558
2006-04-23 | 7:04 | 0 | 19.141 | 0 | 2 | 0 | 47.733 | 52.457 | 32.962 | 32.539 | 24.999 | 24.011 | 11.684 | 1 | 0 | 59.871 | 57.316 | 47.413 | 20.975 | 0 | 0 | 58.548 | 35.311 | [5 empty] | 0 | 15.194 | 10 | 3.194 | 2.9609 | 1.5238 | 1.3333 | 1.6275 | 50.9557
2006-04-23 | 7:05 | 0 | 19.264 | 0 | 2 | 0 | 38.413 | 51.976 | 33.22 | 32.797 | 22.349 | 24.18 | 11.88 | 0 | 0 | 59.983 | 57.427 | 47.551 | 21.145 | 0 | 0 | 58.639 | 35.407 | [5 empty] | 0 | 5.616 | 11 | 3.1369 | 2.9066 | 1.5214 | 1.3333 | 1.5733 | 50.1534
2006-04-23 | 7:06 | 0 | 19.166 | 0 | 2 | 0 | 35.545 | 42.48 | 33.055 | 32.656 | 20.806 | 24.036 | 11.833 | 0 | 0 | 59.871 | 57.316 | 47.458 | 21.022 | 0 | 0 | 58.482 | 35.287 | [5 empty] | 0 | 2.889 | 12 | 3.1506 | 2.9196 | 1.522 | 1.3333 | 1.5863 | 50.3484
2006-04-23 | 7:07 | 0 | 19.141 | 1 | 2 | 0 | 34.605 | 37.404 | 33.031 | 32.656 | 19.561 | 24.036 | 11.905 | 0 | 0 | 59.849 | 57.293 | 47.504 | 21 | 0 | 0 | 58.413 | 35.242 | [5 empty] | 0 | 1.949 | 13 | 3.1297 | 2.8997 | 1.5212 | 1.3333 | 1.5664 | 50.0489
2006-04-23 | 7:08 | 0 | 19.146 | 0 | 2 | 0 | 34.213 | 35.811 | 33.201 | 32.802 | 18.676 | 24.04 | 11.961 | 0 | 0 | 59.83 | 57.297 | 47.486 | 21.076 | 0 | 0 | 58.42 | 35.199 | [5 empty] | 0 | 1.411 | 14 | 3.1134 | 2.8842 | 1.5205 | 1.3333 | 1.5509 | 49.8132
2006-04-23 | 7:09 | 0 | 19.141 | 0 | 2 | 0 | 33.902 | 35.053 | 33.196 | 32.773 | 17.909 | 24.131 | 12.004 | 1 | 0 | 59.803 | 57.247 | 47.434 | 21.022 | 0 | 0 | 58.393 | 35.146 | [5 empty] | 0 | 1.129 | 15 | 3.1008 | 2.8723 | 1.52 | 1.3333 | 1.539 | 49.6305
2006-04-23 | 7:10 | 0 | 19.196 | 0 | 3 | 0 | 33.766 | 34.634 | 33.06 | 32.826 | 17.396 | 23.991 | 12.109 | 0 | 0 | 59.764 | 57.254 | 47.509 | 21.029 | 0 | 0 | 58.397 | 35.129 | [5 empty] | 0 | 0.94 | 16 | 3.0703 | 2.8432 | 1.5187 | 1.3333 | 1.5099 | 49.1781
2006-04-23 | 7:11 | 0 | 19.116 | 0 | 2 | 0 | 33.455 | 34.302 | 32.845 | 32.632 | 16.845 | 24.131 | 12.129 | 0 | 0 | 59.737 | 57.27 | 47.39 | 21.047 | 0 | 0 | 58.37 | 35.053 | [5 empty] | 0 | 0.823 | 17 | 3.0644 | 2.8377 | 1.5185 | 1.3333 | 1.5044 | 49.0909
2006-04-23 | 7:12 | 0 | 19.166 | 0 | 2 | 0 | 33.338 | 34.043 | 32.563 | 32.466 | 16.252 | 24.011 | 12.104 | 0 | 0 | 59.671 | 57.204 | 47.434 | 21 | 0 | 0 | 58.413 | 35.029 | [5 empty] | 0 | 0.872 | 18 | 3.0717 | 2.8446 | 1.5188 | 1.3333 | 1.5113 | 49.1999
2006-04-23 | 7:13 | 0 | 19.116 | 0 | 3 | 0 | 33.196 | 33.806 | 32.25 | 32.345 | 16.006 | 23.962 | 12.079 | 0 | 0 | 59.625 | 57.192 | 47.355 | 21.012 | 0 | 0 | 58.29 | 34.995 | [5 empty] | 0 | 0.851 | 19 | 3.079 | 2.8515 | 1.5191 | 1.3333 | 1.5182 | 49.3083
2006-04-23 | 7:14 | 0 | 19.078 | 0 | 2 | 0 | 41.317 | 33.632 | 31.924 | 31.899 | 23.974 | 23.925 | 12.388 | 0 | 0 | 59.545 | 57.147 | 47.493 | 20.963 | 0 | 0 | 58.267 | 34.923 | [5 empty] | 0 | 9.418 | 20 | 2.989 | 2.766 | 1.5155 | 1.3333 | 1.4327 | 47.9311
2006-04-23 | 7:15 | 0 | 19.078 | 0 | 2 | 0 | 43.831 | 35.017 | 31.779 | 31.588 | 20.868 | 23.903 | 12.486 | 0 | 0 | 59.479 | 57.124 | 47.402 | 20.988 | 0 | 0 | 58.29 | 34.876 | [5 empty] | 0 | 12.243 | 21 | 2.9605 | 2.7389 | 1.5143 | 1.3333 | 1.4055 | 47.4769
2006-04-23 | 7:16 | 0 | 19.103 | 0 | 2 | 0 | 35.44 | 46.37 | 31.588 | 31.347 | 18.241 | 23.95 | 12.486 | 0 | 0 | 59.479 | 57.103 | 47.355 | 20.963 | 0 | 0 | 58.267 | 34.854 | [5 empty] | 0 | 4.093 | 22 | 2.9605 | 2.7389 | 1.5143 | 1.3333 | 1.4055 | 47.4769
2006-04-23 | 7:17 | 0 | 19.108 | 0 | 2 | 0 | 33.213 | 38.571 | 31.519 | 31.254 | 16.863 | 23.979 | 12.64 | 1 | 0 | 59.461 | 57.131 | 47.43 | 21.017 | 0 | 0 | 58.251 | 34.859 | [5 empty] | 0 | 1.959 | 23 | 2.9156 | 2.6962 | 1.5125 | 1.3333 | 1.3629 | 46.7451
2006-04-23 | 7:18 | 0 | 19.158 | 0 | 2 | 0 | 32.363 | 34.435 | 31.519 | 31.159 | 15.976 | 23.933 | 12.763 | 0 | 0 | 59.395 | 57.131 | 47.406 | 21.017 | 0 | 0 | 58.206 | 34.859 | [5 empty] | 0 | 1.204 | 24 | 2.8798 | 2.6622 | 1.511 | 1.3333 | 1.3289 | 46.1442
2006-04-23 | 7:19 | 0 | 19.158 | 1 | 2 | 0 | 32.073 | 33.165 | 31.377 | 31.159 | 15.85 | 23.859 | 12.738 | 0 | 0 | 59.372 | 57.085 | 47.406 | 20.993 | 0 | 0 | 58.228 | 34.811 | [5 empty] | 0 | 0.914 | 25 | 2.8871 | 2.6691 | 1.5113 | 1.3333 | 1.3358 | 46.2676
2006-04-23 | 7:20 | 0 | 19.226 | 0 | 2 | 0 | 31.973 | 32.833 | 31.443 | 31.225 | 16.018 | 24.07 | 12.906 | 0 | 0 | 59.433 | 57.17 | 47.446 | 21.108 | 0 | 0 | 58.336 | 34.876 | [5 empty] | 0 | 0.748 | 26 | 2.8382 | 2.6226 | 1.5093 | 1.3333 | 1.2893 | 45.4266
2006-04-23 | 7:21 | 0 | 19.128 | 0 | 3 | 0 | 31.708 | 32.382 | 31.225 | 31.058 | 15.671 | 23.83 | 12.833 | 0 | 0 | 59.299 | 57.035 | 47.355 | 20.963 | 0 | 0 | 58.247 | 34.713 | [5 empty] | 0 | 0.65 | 27 | 2.8594 | 2.6428 | 1.5102 | 1.3333 | 1.3095 | 45.7956
2006-04-23 | 7:22 | 0 | 19.103 | 0 | 2 | 0 | 31.612 | 32.166 | 30.985 | 31.129 | 15.277 | 23.83 | 12.956 | 0 | 0 | 59.278 | 56.989 | 47.402 | 20.988 | 0 | 0 | 58.201 | 34.689 | [5 empty] | 0 | 0.483 | 28 | 2.8236 | 2.6088 | 1.5088 | 1.3333 | 1.2754 | 45.1707
2006-04-23 | 7:23 | 0 | 19.103 | 0 | 2 | 0 | 31.443 | 31.973 | 30.815 | 30.84 | 15.252 | 23.903 | 12.808 | 0 | 0 | 59.321 | 57.035 | 47.264 | 20.988 | 0 | 0 | 58.224 | 34.617 | [5 empty] | 0 | 0.603 | 29 | 2.8667 | 2.6497 | 1.5105 | 1.3333 | 1.3164 | 45.9207
2006-04-23 | 7:24 | 0 | 19.133 | 0 | 2 | 0 | 31.352 | 31.857 | 30.629 | 30.654 | 15.184 | 23.81 | 13.059 | 0 | 0 | 59.237 | 56.996 | 47.36 | 21.017 | 0 | 0 | 58.183 | 34.646 | [5 empty] | 0 | 0.698 | 30 | 2.7936 | 2.5803 | 1.5075 | 1.3333 | 1.2469 | 44.6351
2006-04-23 | 7:25 | 1 | 19.103 | 0 | 2 | 0 | 35.299 | 31.757 | 30.526 | 30.43 | 23.54 | 23.805 | 13.178 | 0 | 0 | 59.21 | 57.012 | 47.264 | 20.963 | 0 | 0 | 58.155 | 34.617 | [5 empty] | 19.103 | 4.869 | 31 | 2.759 | 2.5473 | 1.5061 | 1.3333 | 1.214 | 44.0019
2006-04-23 | 7:26 | 0 | 19.128 | 0 | 2 | 0 | 44.764 | 31.924 | 30.43 | 30.406 | 20.794 | 23.734 | 13.152 | 1 | 0 | 59.187 | 56.946 | 47.378 | 20.988 | 0 | 0 | 58.066 | 34.596 | [5 empty] | 0 | 14.358 | 32 | 2.7665 | 2.5545 | 1.5064 | 1.3333 | 1.2212 | 44.1416
2006-04-23 | 7:27 | 0 | 19.128 | 0 | 2 | 0 | 34.806 | 44.809 | 30.455 | 30.261 | 18.512 | 23.83 | 13.351 | 0 | 0 | 59.21 | 56.946 | 47.241 | 20.963 | 0 | 0 | 58.021 | 34.548 | [5 empty] | 0 | 4.545 | 33 | 2.7086 | 2.4994 | 1.5041 | 1.3333 | 1.1661 | 43.0523
2006-04-23 | 7:28 | 0 | 19.184 | 0 | 3 | 0 | 32.051 | 38.289 | 30.389 | 30.269 | 17.21 | 23.835 | 13.406 | 0 | 0 | 59.171 | 56.996 | 47.269 | 21.017 | 0 | 0 | 58.028 | 34.577 | [5 empty] | 0 | 1.782 | 34 | 2.6926 | 2.4842 | 1.5034 | 1.3333 | 1.1509 | 42.743
2006-04-23 | 7:29 | 0 | 19.128 | 0 | 2 | 0 | 31.154 | 33.373 | 30.286 | 30.117 | 16.29 | 23.759 | 13.524 | 0 | 0 | 59.143 | 56.923 | 47.264 | 20.963 | 0 | 0 | 58 | 34.572 | [5 empty] | 0 | 1.037 | 35 | 2.6582 | 2.4516 | 1.5021 | 1.3333 | 1.1182 | 42.0668
2006-04-23 | 7:30 | 0 | 19.158 | 1 | 2 | 0 | 30.918 | 31.953 | 30.291 | 30.099 | 15.531 | 23.859 | 13.233 | 0 | 0 | 59.171 | 56.928 | 47.292 | 20.993 | 0 | 0 | 57.982 | 34.577 | [5 empty] | 0 | 0.819 | 36 | 2.743 | 2.5321 | 1.5055 | 1.3333 | 1.1988 | 43.7038
2006-04-23 | 7:31 | 0 | 19.231 | 0 | 2 | 0 | 30.7 | 31.497 | 30.124 | 30.001 | 15.184 | 23.714 | 13.504 | 1 | 0 | 59.125 | 56.905 | 47.383 | 20.993 | 0 | 0 | 57.913 | 34.553 | [5 empty] | 0 | 0.699 | 37 | 2.664 | 2.4571 | 1.5023 | 1.3333 | 1.1238 | 42.1826
2006-04-23 | 7:32 | 0 | 19.158 | 0 | 2 | 0 | 30.435 | 31.208 | 30.05 | 29.906 | 14.739 | 23.739 | 13.53 | 0 | 0 | 59.125 | 56.905 | 47.292 | 20.993 | 0 | 0 | 58.028 | 34.67 | [5 empty] | 0 | 0.529 | 38 | 2.6565 | 2.4499 | 1.502 | 1.3333 | 1.1166 | 42.0319
2006-04-23 | 7:33 | 0 | 19.133 | 0 | 2 | 0 | 30.315 | 30.943 | 29.955 | 29.955 | 14.518 | 23.908 | 13.555 | 0 | 0 | 59.089 | 56.914 | 47.392 | 20.98 | 0 | 0 | 57.925 | 34.493 | [5 empty] | 0 | 0.36 | 39 | 2.6492 | 2.443 | 1.5017 | 1.3333 | 1.1096 | 41.8862
2006-04-23 | 7:34 | 0 | 19.101 | 0 | 3 | 0 | 30.21 | 30.717 | 29.633 | 29.633 | 14.286 | 23.754 | 13.595 | 0 | 0 | 59.027 | 56.852 | 47.236 | 20.961 | 0 | 0 | 57.904 | 34.45 | [5 empty] | 0 | 0.577 | 40 | 2.6375 | 2.4319 | 1.5012 | 1.3333 | 1.0986 | 41.6514
2006-04-23 | 7:35 | 0 | 19.282 | 0 | 2 | 0 | 30.17 | 30.82 | 29.687 | 29.687 | 14.221 | 24.004 | 13.678 | 0 | 0 | 59.123 | 56.994 | 47.313 | 21.162 | 0 | 0 | 58.069 | 34.622 | [5 empty] | 0 | 0.483 | 41 | 2.6134 | 2.4089 | 1.5002 | 1.3333 | 1.0756 | 41.1575
2006-04-23 | 7:36 | 0 | 19.184 | 0 | 2 | 0 | 31.544 | 30.484 | 29.496 | 29.447 | 23.305 | 23.763 | 13.53 | 0 | 0 | 59.034 | 56.882 | 47.36 | 21.017 | 0 | 0 | 57.868 | 34.457 | [5 empty] | 0 | 2.097 | 42 | 2.6565 | 2.4499 | 1.502 | 1.3333 | 1.1166 | 42.0319
2006-04-23 | 7:37 | 0 | 19.189 | 0 | 3 | 0 | 46.286 | 30.634 | 29.405 | 29.285 | 22.322 | 23.815 | 13.535 | 0 | 0 | 59.061 | 56.887 | 47.388 | 21.022 | 0 | 0 | 57.872 | 34.486 | [5 empty] | 0 | 17.001 | 43 | 2.655 | 2.4485 | 1.5019 | 1.3333 | 1.1152 | 42.0028
2006-04-23 | 7:38 | 0 | 19.158 | 0 | 2 | 1 | 47.978 | 43.858 | 29.302 | 29.231 | 23.231 | 23.955 | 13.504 | 2 | 0 | 59.011 | 56.859 | 47.199 | 21.064 | 0 | 0 | 57.822 | 34.388 | [5 empty] | 0 | 18.747 | 44 | 2.664 | 2.4571 | 1.5023 | 1.3333 | 1.1238 | 42.1826
2006-04-23 | 7:39 | 1 | 19.158 | 0 | 3 | 0 | 47.887 | 47.679 | 29.302 | 29.087 | 23.763 | 23.835 | 13.678 | 1 | 0 | 58.988 | 56.814 | 47.222 | 20.993 | 0 | 0 | 57.799 | 34.34 | [5 empty] | 19.158 | 18.8 | 0 | 2.6134 | 2.4089 | 1.5002 | 1.3333 | 1.0756 | 41.1575
2006-04-23 | 7:40 | 0 | 19.184 | 0 | 2 | 0 | 48.093 | 48.023 | 29.278 | 29.038 | 23.305 | 23.835 | 13.653 | 1 | 0 | 59.011 | 56.814 | 47.199 | 20.968 | 0 | 0 | 57.822 | 34.364 | [5 empty] | 0 | 19.055 | 1 | 2.6206 | 2.4158 | 2.3894 | 2.2222 | 0.19363 | 7.3885
2006-04-23 | 7:41 | 0 | 19.189 | 1 | 2 | 0 | 48.258 | 48.097 | 29.332 | 29.067 | 23.214 | 23.815 | 13.683 | 2 | 0 | 58.993 | 56.818 | 47.25 | 21.022 | 0 | 0 | 57.761 | 34.392 | [5 empty] | 0 | 19.191 | 2 | 2.6119 | 2.4075 | 2.3891 | 2.2222 | 0.18532 | 7.0953
2006-04-23 | 7:42 | 0 | 19.189 | 0 | 3 | 0 | 48.601 | 48.326 | 29.405 | 29.163 | 23.479 | 23.839 | 13.61 | 1 | 0 | 58.993 | 56.818 | 47.341 | 21.022 | 0 | 0 | 57.738 | 34.416 | [5 empty] | 0 | 19.438 | 3 | 2.6332 | 2.4278 | 2.3899 | 2.2222 | 0.20553 | 7.8054
2006-04-23 | 7:43 | 0 | 19.133 | 0 | 2 | 0 | 48.849 | 48.667 | 29.496 | 29.062 | 23.714 | 23.908 | 13.479 | 1 | 0 | 59.011 | 56.814 | 47.152 | 20.993 | 0 | 0 | 57.756 | 34.34 | [5 empty] | 0 | 19.787 | 4 | 2.6713 | 2.464 | 2.3915 | 2.2222 | 0.24179 | 9.0514
2006-04-23 | 7:44 | 1 | 19.184 | 0 | 2 | 0 | 49.077 | 49.01 | 29.712 | 29.231 | 23.93 | 24.004 | 13.58 | 2 | 0 | 59.011 | 56.836 | 47.243 | 20.993 | 0 | 0 | 57.756 | 34.34 | [5 empty] | 19.184 | 19.846 | 5 | 2.6419 | 2.4361 | 2.3903 | 2.2222 | 0.21383 | 8.0939
2006-04-23 | 7:45 | 0 | 19.214 | 0 | 2 | 0 | 49.084 | 49.337 | 29.695 | 29.332 | 24.129 | 23.984 | 13.336 | 1 | 0 | 59.105 | 56.864 | 47.271 | 21.069 | 0 | 0 | 57.761 | 34.345 | [5 empty] | 0 | 19.752 | 6 | 2.713 | 2.5036 | 2.3932 | 2.2222 | 0.28137 | 10.3715
2006-04-23 | 7:46 | 0 | 19.214 | 0 | 2 | 0 | 49.222 | 49.428 | 29.79 | 29.356 | 24.538 | 23.913 | 13.462 | 1 | 0 | 59.105 | 56.864 | 47.271 | 20.998 | 0 | 0 | 57.783 | 34.369 | [5 empty] | 0 | 19.866 | 7 | 2.6763 | 2.4687 | 2.3917 | 2.2222 | 0.2465 | 9.2105
2006-04-23 | 7:47 | 0 | 19.189 | 0 | 2 | 0 | 49.474 | 49.495 | 29.935 | 29.477 | 24.923 | 23.938 | 13.633 | 2 | 0 | 59.061 | 56.818 | 47.318 | 21.047 | 0 | 0 | 57.738 | 34.345 | [5 empty] | 0 | 19.997 | 8 | 2.6265 | 2.4214 | 2.3897 | 2.2222 | 0.19916 | 7.5829
2006-04-23 | 7:48 | 0 | 19.158 | 0 | 3 | 0 | 49.722 | 49.675 | 30.266 | 29.543 | 25.208 | 24.028 | 13.431 | 1 | 0 | 59.1 | 56.814 | 47.243 | 20.993 | 0 | 0 | 57.779 | 34.316 | [5 empty] | 0 | 20.179 | 9 | 2.6853 | 2.4773 | 2.392 | 2.2222 | 0.25508 | 9.499
2006-04-23 | 7:49 | 1 | 19.184 | 0 | 2 | 0 | 49.675 | 49.95 | 30.774 | 29.786 | 25.303 | 24.05 | 13.479 | 1 | 0 | 59.123 | 56.836 | 47.266 | 20.993 | 0 | 0 | 57.779 | 34.316 | [5 empty] | 19.184 | 19.889 | 10 | 2.6713 | 2.464 | 2.3915 | 2.2222 | 0.24179 | 9.0514
2006-04-23 | 7:50 | 0 | 19.312 | 1 | 2 | 0 | 49.885 | 50.254 | 31.573 | 30.369 | 25.696 | 24.129 | 13.781 | 2 | 0 | 59.239 | 56.976 | 47.455 | 21.213 | 0 | 0 | 57.984 | 34.51 | [5 empty] | 0 | 19.516 | 11 | 2.5834 | 2.3804 | 2.3879 | 2.2222 | 0.1582 | 6.1237
2006-04-23 | 7:51 | 0 | 19.184 | 0 | 2 | 0 | 50.018 | 49.995 | 32.169 | 30.894 | 25.835 | 24.124 | 13.628 | 1 | 0 | 59.191 | 56.814 | 47.313 | 20.993 | 0 | 0 | 57.845 | 34.316 | [5 empty] | 0 | 19.124 | 12 | 2.6279 | 2.4228 | 2.3897 | 2.2222 | 0.20055 | 7.6314
2006-04-23 | 7:52 | 0 | 19.189 | 0 | 2 | 0 | 50.459 | 50.298 | 32.819 | 31.693 | 26.13 | 24.202 | 13.535 | 1 | 0 | 59.196 | 56.841 | 47.364 | 21.022 | 0 | 0 | 57.761 | 34.299 | [5 empty] | 0 | 18.766 | 13 | 2.655 | 2.4485 | 2.3908 | 2.2222 | 0.22629 | 8.5231
2006-04-23 | 7:53 | 0 | 19.158 | 0 | 3 | 0 | 41.509 | 50.569 | 33.189 | 32.338 | 22.726 | 24.004 | 13.602 | 1 | 0 | 59.146 | 56.791 | 47.313 | 20.993 | 0 | 0 | 57.71 | 34.247 | [5 empty] | 0 | 9.171 | 14 | 2.6355 | 2.43 | 2.39 | 2.2222 | 0.20774 | 7.8825
2006-04-23 | 7:54 | 0 | 19.214 | 0 | 2 | 0 | 35.921 | 46.722 | 33.5 | 32.912 | 20.782 | 24.08 | 13.437 | 0 | 0 | 59.173 | 56.864 | 47.502 | 21.047 | 0 | 0 | 57.715 | 34.251 | [5 empty] | 0 | 3.009 | 15 | 2.6835 | 2.4756 | 2.392 | 2.2222 | 0.25342 | 9.4433
2006-04-23 | 7:55 | 0 | 19.189 | 0 | 2 | 0 | 34.581 | 38.222 | 33.876 | 33.242 | 19.706 | 24.129 | 13.484 | 0 | 0 | 59.173 | 56.841 | 47.455 | 21.047 | 0 | 0 | 57.738 | 34.203 | [5 empty] | 0 | 1.339 | 16 | 2.6699 | 2.4626 | 2.3914 | 2.2222 | 0.24041 | 9.0045
2006-04-23 | 7:56 | 0 | 19.189 | 0 | 2 | 0 | 34.345 | 35.663 | 33.9 | 33.452 | 18.673 | 24.153 | 13.437 | 0 | 0 | 59.15 | 56.818 | 47.455 | 21.022 | 0 | 0 | 57.692 | 34.251 | [5 empty] | 0 | 0.893 | 17 | 2.6835 | 2.4756 | 2.392 | 2.2222 | 0.25342 | 9.4433
2006-04-23 | 7:57 | 0 | 19.163 | 0 | 3 | 0 | 34.299 | 35.074 | 33.945 | 33.687 | 18.228 | 24.178 | 13.484 | 1 | 0 | 59.219 | 56.864 | 47.432 | 21.069 | 0 | 0 | 57.692 | 34.275 | [5 empty] | 0 | 0.612 | 18 | 2.6699 | 2.4626 | 2.3914 | 2.2222 | 0.24041 | 9.0045
2006-04-23 | 7:58 | 0 | 19.189 | 0 | 2 | 0 | 34.275 | 34.864 | 33.804 | 33.759 | 17.559 | 24.009 | 13.509 | 0 | 0 | 59.15 | 56.818 | 47.455 | 21.022 | 0 | 0 | 57.715 | 34.299 | [5 empty] | 0 | 0.516 | 19 | 2.6626 | 2.4557 | 2.3911 | 2.2222 | 0.23349 | 8.7692
2006-04-23 | 7:59 | 0 | 19.189 | 0 | 3 | 0 | 34.203 | 34.744 | 33.311 | 33.524 | 17.19 | 24.033 | 13.361 | 0 | 0 | 59.196 | 56.818 | 47.455 | 21.047 | 0 | 0 | 57.761 | 34.275 | [5 empty] | 0 | 0.679 | 20 | 2.7057 | 2.4967 | 2.3929 | 2.2222 | 0.27445 | 10.1436
2006-04-23 | 8:00 | 0 | 19.163 | 0 | 2 | 0 | 34.041 | 34.699 | 32.653 | 33.077 | 16.72 | 24.009 | 13.437 | 0 | 0 | 59.15 | 56.775 | 47.479 | 21.022 | 0 | 0 | 57.738 | 34.299 | [5 empty] | 0 | 0.964 | 21 | 2.6835 | 2.4756 | 2.392 | 2.2222 | 0.25342 | 9.4433
2006-04-23 | 8:01 | 0 | 19.189 | 0 | 3 | 0 | 33.711 | 34.51 | 31.958 | 32.463 | 16.524 | 24.033 | 13.437 | 0 | 0 | 59.105 | 56.795 | 47.546 | 21.047 | 0 | 0 | 57.649 | 34.275 | [5 empty] | 0 | 1.248 | 22 | 2.6835 | 2.4756 | 2.392 | 2.2222 | 0.25342 | 9.4433
2006-04-23 | 8:02 | 0 | 19.196 | 1 | 2 | 0 | 33.084 | 34.235 | 31.411 | 31.799 | 22.233 | 24.016 | 13.469 | 0 | 0 | 59.134 | 56.825 | 47.486 | 21.054 | 0 | 0 | 57.656 | 34.282 | [5 empty] | 0 | 1.285 | 23 | 2.6742 | 2.4668 | 2.3916 | 2.2222 | 0.24456 | 9.145
2006-04-23 | 8:03 | 1 | 19.163 | 0 | 3 | 0 | 45.322 | 33.57 | 31.068 | 31.259 | 24.707 | 23.913 | 13.462 | 0 | 0 | 59.061 | 56.752 | 47.409 | 21.047 | 0 | 0 | 57.649 | 34.203 | [5 empty] | 19.163 | 14.063 | 24 | 2.6763 | 2.4687 | 2.3917 | 2.2222 | 0.2465 | 9.2105
2006-04-23 | 8:04 | 0 | 19.189 | 0 | 3 | 0 | 48.051 | 42.547 | 30.825 | 30.803 | 24.322 | 23.888 | 13.462 | 1 | 0 | 59.016 | 56.752 | 47.432 | 21.069 | 0 | 0 | 57.649 | 34.227 | [5 empty] | 0 | 17.248 | 25 | 2.6763 | 2.4687 | 2.3917 | 2.2222 | 0.2465 | 9.2105
2006-04-23 | 8:05 | 0 | 19.37 | 0 | 2 | 1 | 48.403 | 47.899 | 30.857 | 30.857 | 24.69 | 24.065 | 13.618 | 1 | 0 | 59.157 | 56.848 | 47.532 | 21.223 | 0 | 0 | 57.767 | 34.376 | [5 empty] | 0 | 17.546 | 26 | 2.6308 | 2.4255 | 2.3898 | 2.2222 | 0.20332 | 7.7282
2006-04-23 | 8:06 | 0 | 19.214 | 0 | 3 | 0 | 48.121 | 48.305 | 30.705 | 30.465 | 24.732 | 23.96 | 13.411 | 2 | 0 | 58.993 | 56.729 | 47.318 | 21.047 | 0 | 0 | 57.58 | 34.203 | [5 empty] | 0 | 17.656 | 0 | 2.6911 | 2.4828 | 2.3923 | 2.2222 | 0.26061 | 9.6842
2006-04-23 | 8:07 | 0 | 19.214 | 0 | 2 | 0 | 48.739 | 48.282 | 30.609 | 30.345 | 25.043 | 23.938 | 13.361 | 1 | 0 | 58.97 | 56.706 | 47.318 | 21.022 | 0 | 0 | 57.603 | 34.182 | [5 empty] | 0 | 18.394 | 1 | 2.7057 | 2.4967 | 1.8373 | 1.6667 | 0.83001 | 30.6766
2006-04-23 | 8:08 | 1 | 19.163 | 0 | 2 | 0 | 49.656 | 48.671 | 30.585 | 30.32 | 25.286 | 23.888 | 13.288 | 1 | 0 | 58.97 | 56.706 | 47.364 | 21.022 | 0 | 0 | 57.649 | 34.203 | [5 empty] | 19.163 | 19.336 | 2 | 2.7269 | 2.5169 | 1.8382 | 1.6667 | 0.85021 | 31.1784
2006-04-23 | 8:09 | 0 | 19.221 | 0 | 2 | 0 | 50.536 | 49.526 | 30.81 | 30.401 | 25.607 | 23.991 | 13.296 | 2 | 0 | 59.045 | 56.736 | 47.371 | 21.078 | 0 | 0 | 57.678 | 34.235 | [5 empty] | 0 | 20.135 | 3 | 2.7246 | 2.5147 | 1.8381 | 1.6667 | 0.848 | 31.1238
2006-04-23 | 8:10 | 0 | 19.214 | 0 | 2 | 0 | 44.795 | 50.275 | 30.73 | 30.394 | 23.31 | 23.864 | 13.238 | 1 | 0 | 58.993 | 56.683 | 47.455 | 21.022 | 0 | 0 | 57.626 | 34.203 | [5 empty] | 0 | 14.401 | 4 | 2.7415 | 2.5307 | 1.8388 | 1.6667 | 0.86405 | 31.5177
2006-04-23 | 8:11 | 0 | 19.214 | 0 | 2 | 0 | 35.543 | 49.703 | 30.803 | 30.416 | 21.432 | 23.938 | 13.213 | 0 | 0 | 58.993 | 56.706 | 47.525 | 21.047 | 0 | 0 | 57.649 | 34.182 | [5 empty] | 0 | 5.127 | 5 | 2.7488 | 2.5376 | 1.8391 | 1.6667 | 0.87097 | 31.6859
2006-04-23 | 8:12 | 0 | 19.196 | 1 | 3 | 0 | 32.991 | 39.617 | 30.931 | 30.568 | 20.086 | 23.896 | 13.173 | 0 | 0 | 58.979 | 56.713 | 47.418 | 21.054 | 0 | 0 | 57.589 | 34.213 | [5 empty] | 0 | 2.423 | 6 | 2.7604 | 2.5487 | 1.8395 | 1.6667 | 0.88205 | 31.9533
2006-04-23 | 8:13 | 0 | 19.196 | 0 | 2 | 0 | 32.135 | 34.73 | 30.835 | 30.592 | 19.196 | 23.825 | 13.122 | 0 | 0 | 58.979 | 56.713 | 47.418 | 21.054 | 0 | 0 | 57.567 | 34.213 | [5 empty] | 0 | 1.543 | 7 | 2.7753 | 2.5628 | 1.8401 | 1.6667 | 0.89616 | 32.291
2006-04-23 | 8:14 | 0 | 19.194 | 0 | 2 | 0 | 31.747 | 33.177 | 30.759 | 30.543 | 18.505 | 23.942 | 13.12 | 0 | 0 | 59 | 56.736 | 47.507 | 21.051 | 0 | 0 | 57.453 | 34.235 | [5 empty] | 0 | 1.204 | 8 | 2.7759 | 2.5634 | 1.8402 | 1.6667 | 0.89672 | 32.3042
2006-04-23 | 8:15 | 0 | 19.277 | 0 | 2 | 0 | 31.49 | 32.551 | 30.84 | 30.575 | 17.994 | 23.901 | 13.127 | 1 | 0 | 59.052 | 56.697 | 47.584 | 21.059 | 0 | 0 | 57.482 | 34.218 | [5 empty] | 0 | 0.915 | 9 | 2.7738 | 2.5614 | 1.8401 | 1.6667 | 0.89478 | 32.2581
2006-04-23 | 8:16 | 0 | 19.226 | 0 | 3 | 0 | 31.274 | 32.142 | 30.815 | 30.624 | 17.524 | 23.974 | 13.054 | 0 | 0 | 59.052 | 56.677 | 47.469 | 21.034 | 0 | 0 | 57.573 | 34.218 | [5 empty] | 0 | 0.65 | 10 | 2.7951 | 2.5817 | 1.8409 | 1.6667 | 0.91499 | 32.7357
2006-04-23 | 8:17 | 0 | 19.226 | 0 | 2 | 0 | 31.129 | 31.853 | 30.695 | 30.624 | 17.278 | 23.925 | 13.004 | 0 | 0 | 59.029 | 56.677 | 47.378 | 21.083 | 0 | 0 | 57.528 | 34.194 | [5 empty] | 0 | 0.505 | 11 | 2.8096 | 2.5955 | 1.8415 | 1.6667 | 0.92883 | 33.0586
2006-04-23 | 8:18 | 0 | 19.219 | 0 | 3 | 0 | 31.048 | 31.627 | 30.639 | 30.448 | 16.554 | 23.869 | 12.971 | 0 | 0 | 58.956 | 56.668 | 47.462 | 21.027 | 0 | 0 | 57.498 | 34.139 | [5 empty] | 0 | 0.6 | 12 | 2.8192 | 2.6046 | 1.8419 | 1.6667 | 0.93796 | 33.2699
2006-04-23 | 8:19 | 0 | 19.226 | 0 | 3 | 0 | 30.936 | 31.539 | 30.646 | 30.526 | 15.993 | 23.901 | 12.979 | 0 | 0 | 58.963 | 56.677 | 47.493 | 21.034 | 0 | 0 | 57.528 | 34.17 | [5 empty] | 0 | 0.41 | 13 | 2.8169 | 2.6024 | 1.8418 | 1.6667 | 0.93575 | 33.2188
2006-04-23 | 8:20 | 0 | 19.4 | 0 | 2 | 0 | 41.786 | 31.443 | 30.766 | 30.766 | 23.611 | 24.07 | 13.178 | 0 | 0 | 59.007 | 56.788 | 47.63 | 21.204 | 0 | 0 | 57.617 | 34.311 | [5 empty] | 0 | 11.02 | 14 | 2.759 | 2.5473 | 1.8395 | 1.6667 | 0.88066 | 31.92
2006-04-23 | 8:21 | 0 | 19.251 | 0 | 3 | 0 | 47.056 | 37.933 | 30.43 | 30.381 | 24.985 | 23.781 | 13.102 | 1 | 0 | 58.918 | 56.631 | 47.516 | 21.059 | 0 | 0 | 57.439 | 34.194 | [5 empty] | 0 | 16.675 | 15 | 2.7811 | 2.5684 | 1.8404 | 1.6667 | 0.9017 | 32.4224
2006-04-23 | 8:22 | 1 | 19.277 | 0 | 3 | 0 | 47.791 | 46.643 | 30.31 | 30.357 | 24.913 | 23.756 | 13.004 | 1 | 0 | 58.895 | 56.608 | 47.423 | 21.059 | 0 | 0 | 57.439 | 34.218 | [5 empty] | 19.277 | 17.434 | 16 | 2.8096 | 2.5955 | 1.8415 | 1.6667 | 0.92883 | 33.0586
2006-04-23 | 8:23 | 0 | 19.251 | 1 | 2 | 0 | 47.812 | 47.859 | 30.357 | 30.19 | 25.058 | 23.854 | 13.054 | 1 | 0 | 58.895 | 56.608 | 47.308 | 21.059 | 0 | 0 | 57.393 | 34.148 | [5 empty] | 0 | 17.622 | 17 | 2.7951 | 2.5817 | 1.8409 | 1.6667 | 0.91499 | 32.7357
2006-04-23 | 8:24 | 0 | 19.251 | 0 | 3 | 0 | 48.065 | 47.906 | 30.261 | 30.237 | 24.913 | 23.805 | 13.029 | 2 | 0 | 58.806 | 56.608 | 47.355 | 21.059 | 0 | 0 | 57.416 | 34.148 | [5 empty] | 0 | 17.828 | 18 | 2.8024 | 2.5886 | 1.8412 | 1.6667 | 0.92191 | 32.8975
2006-04-23 | 8:25 | 0 | 19.251 | 0 | 2 | 0 | 48.73 | 48.202 | 30.43 | 30.092 | 24.985 | 23.83 | 13.08 | 1 | 0 | 58.874 | 56.585 | 47.378 | 21.034 | 0 | 0 | 57.462 | 34.148 | [5 empty] | 0 | 18.638 | 19 | 2.7875 | 2.5745 | 1.8406 | 1.6667 | 0.90779 | 32.5664
2006-04-23 | 8:26 | 0 | 19.226 | 0 | 2 | 0 | 49.488 | 48.753 | 30.406 | 30.045 | 25.203 | 23.83 | 12.979 | 2 | 0 | 58.851 | 56.608 | 47.423 | 21.059 | 0 | 0 | 57.439 | 34.17 | [5 empty] | 0 | 19.443 | 20 | 2.8169 | 2.6024 | 1.8418 | 1.6667 | 0.93575 | 33.2188
2006-04-23 | 8:27 | 1 | 19.277 | 0 | 3 | 0 | 49.878 | 49.442 | 30.6 | 30.286 | 25.492 | 23.805 | 12.979 | 1 | 0 | 58.829 | 56.585 | 47.378 | 21.083 | 0 | 0 | 57.439 | 34.17 | [5 empty] | 19.277 | 19.592 | 21 | 2.8169 | 2.6024 | 1.8418 | 1.6667 | 0.93575 | 33.2188
2006-04-23 | 8:28 | 0 | 19.226 | 0 | 2 | 0 | 49.992 | 50.016 | 30.624 | 30.286 | 25.637 | 23.879 | 12.979 | 1 | 0 | 58.895 | 56.608 | 47.332 | 21.059 | 0 | 0 | 57.416 | 34.148 | [5 empty] | 0 | 19.706 | 22 | 2.8169 | 2.6024 | 1.8418 | 1.6667 | 0.93575 | 33.2188
2006-04-23 | 8:29 | 0 | 19.251 | 0 | 2 | 0 | 50.244 | 50.221 | 30.671 | 30.335 | 26.093 | 23.805 | 13.004 | 2 | 0 | 58.874 | 56.565 | 47.493 | 21.059 | 0 | 0 | 57.37 | 34.17 | [5 empty] | 0 | 19.909 | 23 | 2.8096 | 2.5955 | 1.8415 | 1.6667 | 0.92883 | 33.0586
2006-04-23 | 8:30 | 0 | 19.251 | 0 | 2 | 0 | 50.634 | 50.45 | 30.646 | 30.455 | 25.347 | 23.734 | 12.979 | 1 | 0 | 58.874 | 56.585 | 47.537 | 21.01 | 0 | 0 | 57.348 | 34.194 | [5 empty] | 0 | 20.179 | 24 | 2.8169 | 2.6024 | 1.8418 | 1.6667 | 0.93575 | 33.2188
2006-04-23 | 8:31 | 0 | 19.307 | 0 | 2 | 0 | 39.301 | 50.868 | 30.796 | 30.435 | 22.726 | 23.908 | 12.961 | 1 | 0 | 58.922 | 56.592 | 47.451 | 21.039 | 0 | 0 | 57.398 | 34.247 | [5 empty] | 0 | 8.866 | 25 | 2.8222 | 2.6074 | 1.842 | 1.6667 | 0.94073 | 33.3337
2006-04-23 | 8:32 | 0 | 19.251 | 0 | 2 | 0 | 34.053 | 44.923 | 30.695 | 30.479 | 21.108 | 23.781 | 12.831 | 0 | 0 | 58.874 | 56.585 | 47.469 | 21.059 | 0 | 0 | 57.393 | 34.17 | [5 empty] | 0 | 3.574 | 26 | 2.86 | 2.6434 | 1.8436 | 1.6667 | 0.97671 | 34.1506
2006-04-23 | 8:33 | 0 | 19.251 | 1 | 3 | 0 | 32.478 | 36.521 | 30.744 | 30.43 | 20.116 | 23.781 | 12.881 | 0 | 0 | 58.895 | 56.565 | 47.469 | 21.083 | 0 | 0 | 57.368 | 34.194 | [5 empty] | 0 | 2.048 | 27 | 2.8455 | 2.6295 | 1.843 | 1.6667 | 0.96287 | 33.839
2006-04-23 | 8:34 | 0 | 19.239 | 0 | 2 | 0 | 31.911 | 33.806 | 30.852 | 30.585 | 19.46 | 23.768 | 12.868 | 0 | 0 | 58.861 | 56.574 | 47.434 | 21.047 | 0 | 0 | 57.336 | 34.134 | [5 empty] | 0 | 1.326 | 28 | 2.8492 | 2.6331 | 1.8431 | 1.6667 | 0.96647 | 33.9203
2006-04-23 | 8:35 | 0 | 19.362 | 0 | 2 | 0 | 31.742 | 32.984 | 31.237 | 30.899 | 19.116 | 23.864 | 12.992 | 0 | 0 | 58.995 | 56.64 | 47.502 | 21.216 | 0 | 0 | 57.491 | 34.299 | [5 empty] | 0 | 0.843 | 29 | 2.8131 | 2.5988 | 1.8417 | 1.6667 | 0.93215 | 33.1356
2006-04-23 | 8:36 | 0 | 19.214 | 0 | 3 | 0 | 31.406 | 32.321 | 31.117 | 30.852 | 18.475 | 23.744 | 12.843 | 0 | 0 | 58.883 | 56.574 | 47.411 | 21.096 | 0 | 0 | 57.448 | 34.158 | [5 empty] | 0 | 0.554 | 30 | 2.8565 | 2.6401 | 1.8434 | 1.6667 | 0.97339 | 34.0761
2006-04-23 | 8:37 | 0 | 19.214 | 0 | 2 | 0 | 31.357 | 31.936 | 31.117 | 30.997 | 18.253 | 23.719 | 12.843 | 1 | 0 | 58.883 | 56.505 | 47.455 | 21.047 | 0 | 0 | 57.313 | 34.158 | [5 empty] | 0 | 0.36 | 31 | 2.8565 | 2.6401 | 1.8434 | 1.6667 | 0.97339 | 34.0761
2006-04-23 | 8:38 | 0 | 19.239 | 0 | 3 | 0 | 31.477 | 31.816 | 31.117 | 31.092 | 18.155 | 23.697 | 12.843 | 0 | 0 | 58.861 | 56.46 | 47.455 | 21.022 | 0 | 0 | 57.268 | 34.134 | [5 empty] | 0 | 0.385 | 32 | 2.8565 | 2.6401 | 1.8434 | 1.6667 | 0.97339 | 34.0761
2006-04-23 | 8:39 | 0 | 19.214 | 0 | 3 | 0 | 31.428 | 31.838 | 31.043 | 31.068 | 18.055 | 23.719 | 12.821 | 0 | 0 | 58.815 | 56.439 | 47.411 | 21.047 | 0 | 0 | 57.336 | 34.134 | [5 empty] | 0 | 0.36 | 33 | 2.8629 | 2.6461 | 1.8437 | 1.6667 | 0.97948 | 34.2126
2006-04-23 | 8:40 | 0 | 19.214 | 0 | 2 | 0 | 31.428 | 31.791 | 30.828 | 30.923 | 26.274 | 23.842 | 12.843 | 0 | 0 | 58.815 | 56.483 | 47.388 | 21.022 | 0 | 0 | 57.336 | 34.113 | [5 empty] | 0 | 0.505 | 34 | 2.8565 | 2.6401 | 1.8434 | 1.6667 | 0.97339 | 34.0761
2006-04-23 | 8:41 | 0 | 19.244 | 0 | 3 | 1 | 45.282 | 31.892 | 30.783 | 30.737 | 26.328 | 23.798 | 12.873 | 0 | 0 | 58.842 | 56.467 | 47.392 | 21.027 | 0 | 0 | 57.364 | 34.141 | [5 empty] | 0 | 14.545 | 35 | 2.8478 | 2.6318 | 1.8431 | 1.6667 | 0.96509 | 33.8891
2006-04-23 | 8:42 | 1 | 19.239 | 0 | 3 | 0 | 48.03 | 43.982 | 30.514 | 30.514 | 26.515 | 23.817 | 12.893 | 1 | 0 | 58.792 | 56.46 | 47.341 | 21.022 | 0 | 0 | 57.336 | 34.113 | [5 empty] | 19.239 | 17.516 | 0 | 2.842 | 2.6262 | 1.8428 | 1.6667 | 0.95955 | 33.7637
2006-04-23 | 8:43 | 0 | 19.239 | 1 | 2 | 0 | 48.258 | 47.868 | 30.489 | 30.32 | 26.779 | 23.719 | 12.893 | 1 | 0 | 58.749 | 56.416 | 47.341 | 21.022 | 0 | 0 | 57.336 | 34.113 | [5 empty] | 0 | 17.938 | 1 | 2.842 | 2.6262 | 2.3984 | 2.2222 | 0.404 | 14.2154
2006-04-23 | 8:44 | 0 | 19.239 | 0 | 3 | 0 | 48.352 | 48.447 | 30.494 | 30.303 | 26.353 | 23.773 | 12.924 | 2 | 0 | 58.73 | 56.444 | 47.439 | 21.051 | 0 | 0 | 57.318 | 34.163 | [5 empty] | 0 | 18.049 | 2 | 2.8329 | 2.6176 | 2.398 | 2.2222 | 0.39541 | 13.9578
2006-04-23 | 8:45 | 0 | 19.189 | 0 | 2 | 0 | 48.443 | 48.534 | 30.465 | 30.394 | 26.105 | 23.648 | 12.795 | 1 | 0 | 58.68 | 56.416 | 47.318 | 20.998 | 0 | 0 | 57.336 | 34.134 | [5 empty] | 0 | 18.049 | 3 | 2.8705 | 2.6533 | 2.3995 | 2.2222 | 0.43112 | 15.0191
2006-04-23 | 8:46 | 1 | 19.239 | 0 | 3 | 0 | 48.923 | 48.51 | 30.658 | 30.249 | 26.179 | 23.744 | 12.843 | 1 | 0 | 58.703 | 56.394 | 47.341 | 20.998 | 0 | 0 | 57.336 | 34.182 | [5 empty] | 19.239 | 18.674 | 4 | 2.8565 | 2.6401 | 2.399 | 2.2222 | 0.41784 | 14.6274
2006-04-23 | 8:47 | 0 | 19.239 | 0 | 2 | 0 | 49.542 | 48.947 | 30.73 | 30.273 | 26.345 | 23.697 | 12.795 | 2 | 0 | 58.68 | 56.394 | 47.341 | 20.998 | 0 | 0 | 57.336 | 34.134 | [5 empty] | 0 | 19.269 | 5 | 2.8705 | 2.6533 | 2.3995 | 2.2222 | 0.43112 | 15.0191
2006-04-23 | 8:48 | 0 | 19.239 | 0 | 2 | 0 | 50.186 | 49.612 | 30.803 | 30.465 | 26.61 | 23.673 | 12.72 | 1 | 0 | 58.68 | 56.416 | 47.297 | 21.022 | 0 | 0 | 57.291 | 34.113 | [5 empty] | 0 | 19.721 | 6 | 2.8923 | 2.6741 | 2.4004 | 2.2222 | 0.45188 | 15.6234
2006-04-23 | 8:49 | 0 | 19.244 | 0 | 2 | 0 | 50.42 | 50.235 | 30.904 | 30.712 | 26.904 | 23.727 | 12.775 | 1 | 0 | 58.753 | 56.398 | 47.416 | 21.076 | 0 | 0 | 57.272 | 34.141 | [5 empty] | 0 | 19.708 | 7 | 2.8763 | 2.6589 | 2.3998 | 2.2222 | 0.43666 | 15.1811
2006-04-23 | 8:50 | 0 | 19.312 | 0 | 2 | 0 | 50.576 | 50.781 | 30.997 | 30.73 | 27.213 | 23.888 | 12.843 | 2 | 0 | 58.815 | 56.505 | 47.502 | 21.167 | 0 | 0 | 57.336 | 34.275 | [5 empty] | 0 | 19.846 | 8 | 2.8565 | 2.6401 | 2.399 | 2.2222 | 0.41784 | 14.6274
2006-04-23 | 8:51 | 1 | 19.244 | 0 | 3 | 0 | 50.534 | 50.9 | 30.953 | 30.688 | 27.267 | 23.798 | 12.75 | 1 | 0 | 58.753 | 56.444 | 47.416 | 21.076 | 0 | 0 | 57.206 | 34.141 | [5 empty] | 19.244 | 19.846 | 9 | 2.8836 | 2.6658 | 2.4001 | 2.2222 | 0.44358 | 15.3828
2006-04-23 | 8:52 | 0 | 19.214 | 0 | 2 | 0 | 50.62 | 50.805 | 31.019 | 30.683 | 27.454 | 23.842 | 12.745 | 1 | 0 | 58.769 | 56.394 | 47.411 | 21.022 | 0 | 0 | 57.156 | 34.089 | [5 empty] | 0 | 19.937 | 10 | 2.8851 | 2.6672 | 2.4001 | 2.2222 | 0.44496 | 15.423
2006-04-23 | 8:53 | 0 | 19.269 | 1 | 2 | 0 | 50.9 | 50.994 | 31.097 | 30.783 | 27.459 | 23.871 | 12.8 | 2 | 0 | 58.776 | 56.421 | 47.462 | 21.076 | 0 | 0 | 57.138 | 34.093 | [5 empty] | 0 | 20.117 | 11 | 2.869 | 2.652 | 2.3995 | 2.2222 | 0.42974 | 14.9785
2006-04-23 | 8:54 | 0 | 19.239 | 0 | 2 | 0 | 50.919 | 51.124 | 31.333 | 30.803 | 27.478 | 24.033 | 12.72 | 1 | 0 | 58.792 | 56.394 | 47.411 | 21.047 | 0 | 0 | 57.133 | 34.089 | [5 empty] | 0 | 20.116 | 12 | 2.8923 | 2.6741 | 2.4004 | 2.2222 | 0.45188 | 15.6234
2006-04-23 | 8:55 | 0 | 19.239 | 0 | 2 | 0 | 51.124 | 51.262 | 31.549 | 30.972 | 27.768 | 23.938 | 12.77 | 1 | 0 | 58.769 | 56.371 | 47.525 | 21.022 | 0 | 0 | 57.133 | 34.113 | [5 empty] | 0 | 20.152 | 13 | 2.8778 | 2.6603 | 2.3998 | 2.2222 | 0.43804 | 15.2215
2006-04-23 | 8:56 | 0 | 19.239 | 0 | 2 | 0 | 42.642 | 51.332 | 31.816 | 31.262 | 24.372 | 24.009 | 12.77 | 1 | 0 | 58.769 | 56.394 | 47.502 | 21.047 | 0 | 0 | 57.133 | 34.113 | [5 empty] | 0 | 11.38 | 14 | 2.8778 | 2.6603 | 2.3998 | 2.2222 | 0.43804 | 15.2215
2006-04-23 | 8:57 | 0 | 19.189 | 0 | 3 | 0 | 35.591 | 48.419 | 32.103 | 31.477 | 22.371 | 24.129 | 12.745 | 0 | 0 | 58.792 | 56.394 | 47.572 | 21.047 | 0 | 0 | 57.133 | 34.158 | [5 empty] | 0 | 4.114 | 15 | 2.8851 | 2.6672 | 2.4001 | 2.2222 | 0.44496 | 15.423
2006-04-23 | 8:58 | 0 | 19.214 | 0 | 2 | 0 | 33.759 | 38.648 | 32.37 | 31.767 | 21.24 | 24.082 | 12.745 | 1 | 0 | 58.769 | 56.348 | 47.525 | 21.022 | 0 | 0 | 57.179 | 34.134 | [5 empty] | 0 | 1.992 | 16 | 2.8851 | 2.6672 | 2.4001 | 2.2222 | 0.44496 | 15.423
2006-04-23 | 8:59 | 0 | 19.239 | 0 | 2 | 0 | 33.242 | 35.215 | 32.653 | 32.103 | 20.468 | 24.153 | 12.72 | 0 | 0 | 58.883 | 56.483 | 47.572 | 21.118 | 0 | 0 | 57.179 | 34.158 | [5 empty] | 0 | 1.139 | 17 | 2.8923 | 2.6741 | 2.4004 | 2.2222 | 0.45188 | 15.6234
2006-04-23 | 9:00 | 0 | 19.214 | 0 | 2 | 0 | 33.053 | 34.089 | 32.749 | 32.321 | 19.412 | 24.178 | 12.695 | 0 | 0 | 58.815 | 56.371 | 47.455 | 21.047 | 0 | 0 | 57.179 | 34.134 | [5 empty] | 0 | 0.732 | 18 | 2.8996 | 2.681 | 2.4007 | 2.2222 | 0.4588 | 15.8228
2006-04-23 | 9:01 | 0 | 19.214 | 0 | 3 | 0 | 33.077 | 33.759 | 32.725 | 32.49 | 18.673 | 24.153 | 12.72 | 0 | 0 | 58.792 | 56.348 | 47.549 | 21.022 | 0 | 0 | 57.11 | 34.206 | [5 empty] | 0 | 0.587 | 19 | 2.8923 | 2.6741 | 2.4004 | 2.2222 | 0.45188 | 15.6234
2006-04-23 | 9:02 | 0 | 19.214 | 0 | 2 | 0 | 33.077 | 33.617 | 32.632 | 32.701 | 18.326 | 24.107 | 12.745 | 0 | 0 | 58.792 | 56.327 | 47.502 | 21.047 | 0 | 0 | 57.11 | 34.134 | [5 empty] | 0 | 0.376 | 20 | 2.8851 | 2.6672 | 2.4001 | 2.2222 | 0.44496 | 15.423
2006-04-23 | 9:03 | 0 | 19.214 | 0 | 3 | 0 | 33.149 | 33.572 | 32.49 | 32.536 | 17.808 | 24.129 | 12.795 | 0 | 0 | 58.769 | 56.348 | 47.549 | 21.047 | 0 | 0 | 57.044 | 34.134 | [5 empty] | 0 | 0.613 | 21 | 2.8705 | 2.6533 | 2.3995 | 2.2222 | 0.43112 | 15.0191
2006-04-23 | 9:04 | 0 | 19.214 | 1 | 3 | 0 | 33.125 | 33.5 | 32.032 | 32.247 | 17.735 | 24.153 | 12.795 | 0 | 0 | 58.726 | 56.305 | 47.502 | 21.071 | 0 | 0 | 57.133 | 34.275 | [5 empty] | 0 | 0.878 | 22 | 2.8705 | 2.6533 | 2.3995 | 2.2222 | 0.43112 | 15.0191
2006-04-23 | 9:05 | 0 | 19.337 | 0 | 2 | 0 | 32.89 | 33.5 | 31.862 | 31.936 | 22.469 | 24.251 | 12.919 | 0 | 0 | 58.769 | 56.439 | 47.616 | 21.191 | 0 | 0 | 57.202 | 34.323 | [5 empty] | 0 | 0.954 | 23 | 2.8344 | 2.619 | 2.3981 | 2.2222 | 0.3968 | 13.9994
2006-04-23 | 9:06 | 1 | 19.244 | 0 | 3 | 0 | 44.458 | 33.201 | 31.411 | 31.507 | 26.593 | 24.158 | 12.899 | 0 | 0 | 58.73 | 56.332 | 47.483 | 21.076 | 0 | 0 | 57.117 | 34.187 | [5 empty] | 19.244 | 12.951 | 24 | 2.8402 | 2.6246 | 2.3983 | 2.2222 | 0.40233 | 14.1657
2006-04-23 | 9:07 | 0 | 19.239 | 0 | 3 | 0 | 48.373 | 41.678 | 31.333 | 31.262 | 25.865 | 24.178 | 13.017 | 1 | 0 | 58.614 | 56.282 | 47.434 | 21.071 | 0 | 0 | 57.09 | 34.134 | [5 empty] | 0 | 17.111 | 25 | 2.8058 | 2.5919 | 2.3969 | 2.2222 | 0.36967 | 13.1751
2006-04-23 | 9:08 | 0 | 19.269 | 0 | 2 | 1 | 48.585 | 48.104 | 31.193 | 31.048 | 25.87 | 24.153 | 12.868 | 2 | 0 | 58.635 | 56.259 | 47.411 | 21.022 | 0 | 0 | 57.11 | 34.134 | [5 empty] | 0 | 17.537 | 26 | 2.8492 | 2.6331 | 2.3987 | 2.2222 | 0.41092 | 14.4219
2006-04-23 | 9:09 | 0 | 19.239 | 0 | 3 | 0 | 48.557 | 48.625 | 31.068 | 31.019 | 25.647 | 24.033 | 12.944 | 1 | 0 | 58.591 | 56.193 | 47.434 | 21.022 | 0 | 0 | 57.09 | 34.113 | [5 empty] | 0 | 17.538 | 0 | 2.8271 | 2.6121 | 2.3978 | 2.2222 | 0.38988 | 13.7907
2006-04-23 | 9:10 | 0 | 19.214 | 0 | 2 | 0 | 48.923 | 48.695 | 31.117 | 31.019 | 25.647 | 24.129 | 12.919 | 1 | 0 | 58.568 | 56.259 | 47.434 | 21.047 | 0 | 0 | 56.998 | 34.134 | [5 empty] | 0 | 17.904 | 1 | 2.8344 | 2.619 | 1.8425 | 1.6667 | 0.95235 | 33.6
2006-04-23 | 9:11 | 1 | 19.214 | 0 | 2 | 0 | 49.796 | 48.9 | 31.188 | 30.972 | 25.696 | 24.129 | 12.992 | 2 | 0 | 58.568 | 56.236 | 47.411 | 21.071 | 0 | 0 | 56.998 | 34.158 | [5 empty] | 19.214 | 18.824 | 2 | 2.8131 | 2.5988 | 1.8417 | 1.6667 | 0.93215 | 33.1356
2006-04-23 | 9:12 | 0 | 19.239 | 0 | 2 | 0 | 50.186 | 49.659 | 31.382 | 31.019 | 25.092 | 24.227 | 13.067 | 1 | 0 | 58.546 | 56.213 | 47.455 | 20.998 | 0 | 0 | 57.021 | 34.182 | [5 empty] | 0 | 19.167 | 3 | 2.7913 | 2.5781 | 1.8408 | 1.6667 | 0.91139 | 32.6511
2006-04-23 | 9:13 | 0 | 19.239 | 0 | 2 | 0 | 38.789 | 50.483 | 31.453 | 30.997 | 22.589 | 24.129 | 13.092 | 0 | 0 | 58.591 | 56.213 | 47.434 | 21.047 | 0 | 0 | 56.953 | 34.182 | [5 empty] | 0 | 7.792 | 4 | 2.784 | 2.5711 | 1.8405 | 1.6667 | 0.90447 | 32.488
2006-04-23 | 9:14 | 0 | 19.241 | 1 | 3 | 0 | 34.278 | 44.522 | 31.504 | 31.095 | 20.831 | 24.06 | 13.142 | 1 | 0 | 58.591 | 56.216 | 47.525 | 21.074 | 0 | 0 | 56.978 | 34.16 | [5 empty] | 0 | 3.183 | 5 | 2.7694 | 2.5573 | 1.8399 | 1.6667 | 0.89063 | 32.159
2006-04-23 | 9:15 | 0 | 19.266 | 0 | 2 | 0 | 33.031 | 36.746 | 31.48 | 31.262 | 19.661 | 24.085 | 13.291 | 0 | 0 | 58.568 | 56.282 | 47.502 | 21.049 | 0 | 0 | 56.955 | 34.113 | [5 empty] | 0 | 1.769 | 6 | 2.7261 | 2.5161 | 1.8381 | 1.6667 | 0.84938 | 31.1579
2006-04-23 | 9:16 | 0 | 19.241 | 0 | 2 | 0 | 32.539 | 34.278 | 31.575 | 31.237 | 18.477 | 24.036 | 13.316 | 0 | 0 | 58.614 | 56.193 | 47.481 | 21.049 | 0 | 0 | 56.909 | 34.113 | [5 empty] | 0 | 1.302 | 7 | 2.7188 | 2.5091 | 1.8378 | 1.6667 | 0.84246 | 30.9869
2006-04-23 | 9:17 | 0 | 19.241 | 0 | 2 | 0 | 32.25 | 33.338 | 31.526 | 31.215 | 17.663 | 24.109 | 13.366 | 0 | 0 | 58.591 | 56.193 | 47.458 | 21.049 | 0 | 0 | 56.955 | 34.089 | [5 empty] | 0 | 1.035 | 8 | 2.7042 | 2.4953 | 1.8372 | 1.6667 | 0.82862 | 30.6419
2006-04-23 | 9:18 | 0 | 19.266 | 0 | 2 | 0 | 32.009 | 32.938 | 31.36 | 31.166 | 17.366 | 24.085 | 13.439 | 0 | 0 | 58.614 | 56.17 | 47.525 | 21.025 | 0 | 0 | 56.887 | 34.067 | [5 empty] | 0 | 0.843 | 9 | 2.683 | 2.4751 | 1.8364 | 1.6667 | 0.80842 | 30.1315
2006-04-23 | 9:19 | 0 | 19.241 | 0 | 3 | 0 | 31.889 | 32.608 | 31.141 | 31.237 | 17.192 | 24.011 | 13.341 | 0 | 0 | 58.568 | 56.193 | 47.502 | 21.049 | 0 | 0 | 56.866 | 34.043 | [5 empty] | 0 | 0.652 | 10 | 2.7115 | 2.5022 | 1.8375 | 1.6667 | 0.83554 | 30.8148
2006-04-23 | 9:20 | 0 | 19.39 | 0 | 2 | 0 | 31.816 | 32.443 | 31.335 | 31.237 | 17.094 | 24.156 | 13.54 | 0 | 0 | 58.726 | 56.305 | 47.502 | 21.218 | 0 | 0 | 57.021 | 34.23 | [5 empty] | 0 | 0.579 | 11 | 2.6536 | 2.4471 | 1.8352 | 1.6667 | 0.78046 | 29.4119
2006-04-23 | 9:21 | 0 | 19.266 | 0 | 3 | 0 | 31.504 | 32.081 | 31.117 | 30.972 | 16.873 | 23.964 | 13.489 | 0 | 0 | 58.546 | 56.17 | 47.434 | 21.098 | 0 | 0 | 56.955 | 34.113 | [5 empty] | 0 | 0.532 | 12 | 2.6684 | 2.4612 | 1.8358 | 1.6667 | 0.79458 | 29.7773
2006-04-23 | 9:22 | 0 | 19.271 | 0 | 3 | 0 | 31.774 | 31.894 | 31.026 | 31.051 | 26.041 | 23.92 | 13.693 | 1 | 0 | 58.53 | 56.131 | 47.439 | 21.054 | 0 | 0 | 56.982 | 34.117 | [5 empty] | 0 | 0.723 | 13 | 2.609 | 2.4048 | 1.8334 | 1.6667 | 0.73811 | 28.291
2006-04-23 | 9:23 | 0 | 19.266 | 0 | 2 | 0 | 45.576 | 31.914 | 30.95 | 30.877 | 24.156 | 23.987 | 13.834 | 0 | 0 | 58.479 | 56.103 | 47.434 | 21.074 | 0 | 0 | 56.932 | 34.089 | [5 empty] | 0 | 14.699 | 14 | 2.5679 | 2.3657 | 1.8317 | 1.6667 | 0.69908 | 27.2235
2006-04-23 | 9:24 | 0 | 19.241 | 0 | 3 | 0 | 47.458 | 44.03 | 30.781 | 30.781 | 24.325 | 23.866 | 13.834 | 1 | 0 | 58.457 | 56.103 | 47.343 | 21.074 | 0 | 0 | 56.955 | 34.067 | [5 empty] | 0 | 16.677 | 15 | 2.5679 | 2.3657 | 1.8317 | 1.6667 | 0.69908 | 27.2235
2006-04-23 | 9:25 | 1 | 19.246 | 1 | 2 | 0 | 47.53 | 47.395 | 30.715 | 30.617 | 24.379 | 23.945 | 13.914 | 1 | 0 | 58.484 | 56.131 | 47.486 | 21.103 | 0 | 0 | 56.914 | 34.117 | [5 empty] | 19.246 | 16.913 | 16 | 2.5446 | 2.3436 | 1.8308 | 1.6667 | 0.67694 | 26.6025
2006-04-23 | 9:26 | 0 | 19.266 | 0 | 3 | 0 | 47.71 | 47.595 | 30.685 | 30.541 | 24.614 | 23.866 | 13.959 | 1 | 0 | 58.434 | 56.056 | 47.411 | 21.074 | 0 | 0 | 56.932 | 34.136 | [5 empty] | 0 | 17.169 | 17 | 2.5315 | 2.3311 | 1.8303 | 1.6667 | 0.66448 | 26.2481
2006-04-23 | 9:27 | 0 | 19.297 | 0 | 2 | 0 | 48.585 | 47.761 | 30.666 | 30.472 | 24.958 | 23.896 | 14.037 | 2 | 0 | 58.418 | 56.084 | 47.395 | 21.078 | 0 | 0 | 56.96 | 34.189 | [5 empty] | 0 | 18.113 | 18 | 2.5088 | 2.3096 | 1.8293 | 1.6667 | 0.64289 | 25.6252
2006-04-23 | 9:28 | 0 | 19.271 | 0 | 2 | 0 | 49.549 | 48.38 | 30.69 | 30.448 | 25.124 | 23.945 | 14.113 | 1 | 0 | 58.438 | 56.084 | 47.348 | 21.103 | 0 | 0 | 56.914 | 34.165 | [5 empty] | 0 | 19.101 | 19 | 2.4867 | 2.2885 | 1.8284 | 1.6667 | 0.62185 | 25.0073
2006-04-23 | 9:29 | 0 | 19.241 | 0 | 3 | 0 | 50.3 | 49.292 | 30.852 | 30.661 | 25.553 | 23.94 | 14.206 | 1 | 0 | 58.411 | 56.056 | 47.411 | 21.049 | 0 | 0 | 56.843 | 34.136 | [5 empty] | 0 | 19.639 | 20 | 2.4596 | 2.2628 | 1.8273 | 1.6667 | 0.59611 | 24.236
2006-04-23 | 9:30 | 0 | 19.297 | 0 | 2 | 0 | 48.564 | 50.214 | 30.931 | 30.497 | 24.281 | 24.04 | 14.284 | 2 | 0 | 58.484 | 56.084 | 47.348 | 21.128 | 0 | 0 | 56.893 | 34.141 | [5 empty] | 0 | 18.067 | 21 | 2.4369 | 2.2412 | 1.8264 | 1.6667 | 0.57452 | 23.5759
2006-04-23 | 9:31 | 0 | 19.241 | 0 | 2 | 0 | 37.074 | 50.623 | 30.877 | 30.516 | 22.108 | 23.915 | 14.231 | 0 | 0 | 58.434 | 56.103 | 47.367 | 21.074 | 0 | 0 | 56.909 | 34.23 | [5 empty] | 0 | 6.558 | 22 | 2.4523 | 2.2559 | 1.827 | 1.6667 | 0.58919 | 24.0258
2006-04-23 | 9:32 | 0 | 19.271 | 0 | 2 | 0 | 33.531 | 42.25 | 30.906 | 30.666 | 20.789 | 23.896 | 14.309 | 0 | 0 | 58.438 | 56.037 | 47.486 | 21.054 | 0 | 0 | 56.871 | 34.117 | [5 empty] | 0 | 2.865 | 23 | 2.4296 | 2.2343 | 1.8261 | 1.6667 | 0.5676 | 23.3618
2006-04-23 | 9:33 | 0 | 19.271 | 0 | 2 | 0 | 32.448 | 35.715 | 30.98 | 30.617 | 19.37 | 23.92 | 14.384 | 1 | 0 | 58.484 | 56.037 | 47.439 | 21.054 | 0 | 0 | 56.839 | 34.132 | [5 empty] | 0 | 1.831 | 24 | 2.4078 | 2.2135 | 1.8252 | 1.6667 | 0.54684 | 22.7115
2006-04-23 | 9:34 | 0 | 19.282 | 0 | 2 | 0 | 31.953 | 33.61 | 31.036 | 30.7 | 18.909 | 23.979 | 14.294 | 0 | 0 | 58.495 | 56.026 | 47.427 | 21.064 | 0 | 0 | 56.859 | 34.151 | [5 empty] | 0 | 1.253 | 25 | 2.434 | 2.2384 | 1.8263 | 1.6667 | 0.57175 | 23.4904
2006-04-23 | 9:35 | 0 | 19.38 | 0 | 2 | 0 | 31.833 | 32.952 | 31.134 | 30.845 | 18.691 | 24.148 | 14.518 | 0 | 0 | 58.607 | 56.14 | 47.633 | 21.208 | 0 | 0 | 56.925 | 34.27 | [5 empty] | 0 | 0.988 | 26 | 2.3688 | 2.1764 | 1.8237 | 1.6667 | 0.50975 | 21.5198
2006-04-23 | 9:36 | 0 | 19.256 | 1 | 3 | 0 | 31.423 | 32.338 | 30.94 | 30.771 | 18.198 | 24.026 | 14.442 | 0 | 0 | 58.473 | 56.026 | 47.495 | 21.088 | 0 | 0 | 56.859 | 34.129 | [5 empty] | 0 | 0.652 | 27 | 2.3909 | 2.1975 | 1.8246 | 1.6667 | 0.53079 | 22.2004
2006-04-23 | 9:37 | 0 | 19.251 | 0 | 2 | 0 | 31.296 | 31.97 | 30.862 | 30.766 | 17.748 | 23.996 | 14.387 | 0 | 0 | 58.468 | 55.998 | 47.329 | 21.034 | 0 | 0 | 56.852 | 34.101 | [5 empty] | 0 | 0.53 | 28 | 2.4069 | 2.2127 | 1.8252 | 1.6667 | 0.54601 | 22.6852
2006-04-23 | 9:38 | 0 | 19.256 | 0 | 3 | 0 | 31.279 | 31.759 | 30.94 | 30.725 | 17.283 | 23.93 | 14.467 | 0 | 0 | 58.404 | 55.979 | 47.451 | 21.064 | 0 | 0 | 56.791 | 34.105 | [5 empty] | 0 | 0.554 | 29 | 2.3836 | 2.1905 | 1.8243 | 1.6667 | 0.52387 | 21.9779
2006-04-23 | 9:39 | 0 | 19.282 | 0 | 2 | 0 | 31.134 | 31.639 | 30.989 | 30.796 | 17.062 | 24.026 | 14.319 | 0 | 0 | 58.45 | 56.072 | 47.495 | 21.135 | 0 | 0 | 56.768 | 34.199 | [5 empty] | 0 | 0.338 | 30 | 2.4267 | 2.2315 | 1.826 | 1.6667 | 0.56483 | 23.2757
2006-04-23 | 9:40 | 1 | 19.256 | 0 | 3 | 0 | 35.187 | 31.544 | 30.749 | 30.771 | 24.148 | 23.955 | 14.344 | 0 | 0 | 58.384 | 55.979 | 47.404 | 21.088 | 0 | 0 | 56.702 | 34.129 | [5 empty] | 19.256 | 4.416 | 31 | 2.4194 | 2.2246 | 1.8257 | 1.6667 | 0.55791 | 23.0598
2006-04-23 | 9:41 | 0 | 19.282 | 0 | 3 | 0 | 46.463 | 33.259 | 30.7 | 30.627 | 24.46 | 23.881 | 14.246 | 0 | 0 | 58.384 | 55.935 | 47.29 | 21.088 | 0 | 0 | 56.791 | 34.105 | [5 empty] | 0 | 15.836 | 32 | 2.448 | 2.2517 | 1.8269 | 1.6667 | 0.58504 | 23.8991
2006-04-23 | 9:42 | 0 | 19.256 | 0 | 2 | 0 | 47.472 | 45.364 | 30.435 | 30.435 | 24.943 | 23.881 | 14.294 | 2 | 0 | 58.338 | 55.958 | 47.404 | 21.184 | 0 | 0 | 56.791 | 34.081 | [5 empty] | 0 | 17.037 | 33 | 2.434 | 2.2384 | 1.8263 | 1.6667 | 0.57175 | 23.4904
2006-04-23 | 9:43 | 0 | 19.231 | 0 | 3 | 0 | 47.542 | 47.427 | 30.386 | 30.411 | 24.989 | 23.81 | 14.344 | 1 | 0 | 58.315 | 55.958 | 47.29 | 21.064 | 0 | 0 | 56.725 | 34.081 | [5 empty] | 0 | 17.131 | 34 | 2.4194 | 2.2246 | 1.8257 | 1.6667 | 0.55791 | 23.0598
2006-04-23 | 9:44 | 1 | 19.256 | 0 | 2 | 1 | 47.633 | 47.565 | 30.411 | 30.217 | 25.159 | 23.906 | 14.319 | 1 | 0 | 58.384 | 55.911 | 47.357 | 21.184 | 0 | 0 | 56.725 | 34.058 | [5 empty] | 19.256 | 17.416 | 35 | 2.4267 | 2.2315 | 1.826 | 1.6667 | 0.56483 | 23.2757
2006-04-23 | 9:45 | 0 | 19.256 | 0 | 3 | 0 | 48.254 | 47.679 | 30.362 | 30.195 | 25.232 | 24.004 | 14.319 | 2 | 0 | 58.315 | 55.911 | 47.266 | 21.088 | 0 | 0 | 56.768 | 34.058 | [5 empty] | 0 | 18.059 | 0 | 2.4267 | 2.2315 | 1.826 | 1.6667 | 0.56483 | 23.2757
2006-04-23 | 9:46 | 0 | 19.287 | 1 | 2 | 0 | 49.176 | 48.165 | 30.56 | 30.126 | 25.502 | 23.935 | 14.399 | 1 | 0 | 58.343 | 55.916 | 47.294 | 21.118 | 0 | 0 | 56.795 | 34.11 | [5 empty] | 0 | 19.05 | 1 | 2.4034 | 2.2094 | 1.78 | 1.6216 | 0.58774 | 24.4542
2006-04-23 | 9:47 | 0 | 19.256 | 0 | 2 | 0 | 49.857 | 48.986 | 30.555 | 30.146 | 25.713 | 23.81 | 14.344 | 1 | 0 | 58.292 | 55.865 | 47.266 | 21.113 | 0 | 0 | 56.791 | 34.081 | [5 empty] | 0 | 19.711 | 2 | 2.4194 | 2.2246 | 1.7807 | 1.6216 | 0.60296 | 24.9216
2006-04-23 | 9:48 | 0 | 19.231 | 0 | 2 | 0 | 47.518 | 49.789 | 30.555 | 30.291 | 24.219 | 23.906 | 14.344 | 2 | 0 | 58.315 | 55.888 | 47.29 | 21.039 | 0 | 0 | 56.745 | 34.058 | [5 empty] | 0 | 17.227 | 3 | 2.4194 | 2.2246 | 1.7807 | 1.6216 | 0.60296 | 24.9216
2006-04-23 | 9:49 | 0 | 19.287 | 0 | 2 | 0 | 36.579 | 50.137 | 30.801 | 30.367 | 21.912 | 23.935 | 14.226 | 0 | 0 | 58.32 | 55.893 | 47.318 | 21.069 | 0 | 0 | 56.772 | 34.11 | [5 empty] | 0 | 6.212 | 4 | 2.4538 | 2.2572 | 1.7821 | 1.6216 | 0.63562 | 25.9037
2006-04-23 | 9:50 | 0 | 19.354 | 0 | 2 | 0 | 33.33 | 41.437 | 30.94 | 30.482 | 20.269 | 23.979 | 14.369 | 0 | 0 | 58.404 | 55.958 | 47.495 | 21.208 | 0 | 0 | 56.836 | 34.199 | [5 empty] | 0 | 2.848 | 5 | 2.4121 | 2.2177 | 1.7804 | 1.6216 | 0.59604 | 24.7099
2006-04-23 | 9:51 | 0 | 19.256 | 0 | 2 | 0 | 32.193 | 35.211 | 30.891 | 30.531 | 19.43 | 23.881 | 14.098 | 1 | 0 | 58.315 | 55.888 | 47.336 | 21.113 | 0 | 0 | 56.791 | 34.081 | [5 empty] | 0 | 1.662 | 6 | 2.4911 | 2.2927 | 1.7836 | 1.6216 | 0.67105 | 26.9384
2006-04-23 | 9:52 | 0 | 19.337 | 0 | 3 | 0 | 31.789 | 33.381 | 30.85 | 30.465 | 18.867 | 23.888 | 14.15 | 0 | 0 | 58.343 | 55.893 | 47.385 | 21.118 | 0 | 0 | 56.795 | 34.086 | [5 empty] | 0 | 1.324 | 7 | 2.4759 | 2.2783 | 1.783 | 1.6216 | 0.65666 | 26.5218
2006-04-23 | 9:53 | 0 | 19.287 | 0 | 2 | 0 | 31.499 | 32.536 | 30.874 | 30.56 | 18.374 | 23.96 | 14.005 | 0 | 0 | 58.343 | 55.869 | 47.409 | 21.069 | 0 | 0 | 56.661 | 34.098 | [5 empty] | 0 | 0.939 | 8 | 2.5181 | 2.3184 | 1.7847 | 1.6216 | 0.69679 | 27.671
2006-04-23 | 9:54 | 0 | 19.216 | 0 | 2 | 0 | 31.237 | 32.154 | 30.901 | 30.732 | 17.761 | 23.842 | 13.934 | 0 | 0 | 58.276 | 55.827 | 47.32 | 21.074 | 0 | 0 | 56.551 | 33.995 | [5 empty] | 0 | 0.505 | 9 | 2.5388 | 2.3381 | 1.7855 | 1.6216 | 0.71645 | 28.2197
2006-04-23 | 9:55 | 0 | 19.241 | 0 | 3 | 0 | 31.117 | 31.816 | 30.757 | 30.563 | 17.637 | 23.795 | 13.859 | 0 | 0 | 58.299 | 55.827 | 47.25 | 21.074 | 0 | 0 | 56.574 | 34.136 | [5 empty] | 0 | 0.554 | 10 | 2.5607 | 2.3588 | 1.7864 | 1.6216 | 0.73721 | 28.7897
2006-04-23 | 9:56 | 0 | 19.271 | 0 | 2 | 0 | 31.1 | 31.654 | 30.835 | 30.592 | 17.57 | 23.825 | 13.816 | 0 | 0 | 58.304 | 55.832 | 47.348 | 21.054 | 0 | 0 | 56.645 | 34.096 | [5 empty] | 0 | 0.508 | 11 | 2.5732 | 2.3707 | 1.7869 | 1.6216 | 0.74911 | 29.1122
2006-04-23 | 9:57 | 0 | 19.271 | 1 | 3 | 0 | 31.002 | 31.485 | 30.835 | 30.715 | 17.298 | 23.871 | 13.716 | 0 | 0 | 58.26 | 55.809 | 47.278 | 21.078 | 0 | 0 | 56.645 | 34.096 | [5 empty] | 0 | 0.287 | 12 | 2.6023 | 2.3984 | 1.7881 | 1.6216 | 0.77679 | 29.8501
2006-04-23 | 9:58 | 0 | 19.246 | 0 | 3 | 0 | 35.715 | 31.365 | 30.57 | 30.57 | 24.619 | 23.776 | 13.716 | 0 | 0 | 58.26 | 55.762 | 47.395 | 21.078 | 0 | 0 | 56.645 | 34.117 | [5 empty] | 0 | 5.145 | 13 | 2.6023 | 2.3984 | 1.7881 | 1.6216 | 0.77679 | 29.8501
2006-04-23 | 9:59 | 1 | 19.241 | 0 | 2 | 0 | 46.333 | 33.548 | 30.418 | 30.347 | 25.624 | 23.7 | 13.685 | 1 | 0 | 58.165 | 55.734 | 47.229 | 21.025 | 0 | 0 | 56.551 | 34.043 | [5 empty] | 19.241 | 15.986 | 14 | 2.6113 | 2.407 | 1.7884 | 1.6216 | 0.78537 | 30.0755
2006-04-23 | 10:00 | 0 | 19.216 | 0 | 3 | 0 | 47.434 | 45.324 | 30.251 | 30.202 | 25.698 | 23.651 | 13.612 | 1 | 0 | 58.144 | 55.711 | 47.229 | 21.12 | 0 | 0 | 56.597 | 34.043 | [5 empty] | 0 | 17.232 | 15 | 2.6326 | 2.4272 | 1.7893 | 1.6216 | 0.80558 | 30.6002
2006-04-23 | 10:01 | 0 | 19.246 | 0 | 3 | 0 | 47.164 | 47.439 | 30.207 | 30.183 | 25.463 | 23.729 | 13.741 | 1 | 0 | 58.171 | 55.762 | 47.325 | 21.078 | 0 | 0 | 56.601 | 34.048 | [5 empty] | 0 | 16.981 | 16 | 2.595 | 2.3915 | 1.7878 | 1.6216 | 0.76987 | 29.6672
2006-04-23 | 10:02 | 0 | 19.216 | 0 | 2 | 0 | 47.297 | 47.388 | 30.178 | 30.033 | 25.458 | 23.746 | 13.612 | 2 | 0 | 58.121 | 55.711 | 47.159 | 21.049 | 0 | 0 | 56.574 | 33.995 | [5 empty] | 0 | 17.264 | 17 | 2.6326 | 2.4272 | 1.7893 | 1.6216 | 0.80558 | 30.6002
2006-04-23 | 10:03 | 0 | 19.196 | 0 | 2 | 0 | 48.219 | 47.348 | 30.161 | 30.087 | 25.678 | 23.705 | 13.618 | 1 | 0 | 58.126 | 55.739 | 47.257 | 21.103 | 0 | 0 | 56.556 | 34.189 | [5 empty] | 0 | 18.132 | 18 | 2.6308 | 2.4255 | 1.7892 | 1.6216 | 0.80392 | 30.5574
2006-04-23 | 10:04 | 1 | 19.246 | 0 | 3 | 0 | 49.159 | 48.058 | 30.352 | 30.016 | 25.921 | 23.751 | 13.592 | 1 | 0 | 58.171 | 55.739 | 47.21 | 21.078 | 0 | 0 | 56.533 | 34.048 | [5 empty] | 19.246 | 19.143 | 19 | 2.6384 | 2.4327 | 1.7895 | 1.6216 | 0.81111 | 30.7425
2006-04-23 | 10:05 | 0 | 19.314 | 0 | 2 | 0 | 49.934 | 49.178 | 30.516 | 30.202 | 26.157 | 23.866 | 13.711 | 2 | 0 | 58.299 | 55.827 | 47.32 | 21.194 | 0 | 0 | 56.597 | 34.208 | [5 empty] | 0 | 19.732 | 20 | 2.6038 | 2.3998 | 1.7881 | 1.6216 | 0.77817 | 29.8866
2006-04-23 | 10:06 | 0 | 19.246 | 0 | 2 | 0 | 50.03 | 49.824 | 30.521 | 30.112 | 26.137 | 23.825 | 13.716 | 1 | 0 | 58.215 | 55.739 | 47.257 | 21.078 | 0 | 0 | 56.556 | 34.117 | [5 empty] | 0 | 19.918 | 21 | 2.6023 | 2.3984 | 1.7881 | 1.6216 | 0.77679 | 29.8501
2006-04-23 | 10:07 | 0 | 19.246 | 1 | 2 | 0 | 49.183 | 50.214 | 30.592 | 30.256 | 24.933 | 23.8 | 13.741 | 1 | 0 | 58.192 | 55.718 | 47.234 | 21.128 | 0 | 0 | 56.579 | 34.258 | [5 empty] | 0 | 18.927 | 22 | 2.595 | 2.3915 | 1.7878 | 1.6216 | 0.76987 | 29.6672
2006-04-23 | 10:08 | 0 | 19.246 | 0 | 2 | 0 | 37.478 | 50.443 | 30.617 | 30.256 | 22.692 | 23.849 | 13.741 | 1 | 0 | 58.215 | 55.739 | 47.257 | 21.103 | 0 | 0 | 56.668 | 34.096 | [5 empty] | 0 | 7.222 | 23 | 2.595 | 2.3915 | 1.7878 | 1.6216 | 0.76987 | 29.6672
2006-04-23 | 10:09 | 0 | 19.216 | 0 | 2 | 0 | 33.455 | 42.807 | 30.661 | 30.276 | 21.24 | 23.795 | 13.786 | 0 | 0 | 58.21 | 55.69 | 47.388 | 21.074 | 0 | 0 | 56.505 | 34.043 | [5 empty] | 0 | 3.179 | 24 | 2.5819 | 2.379 | 1.7872 | 1.6216 | 0.75741 | 29.3353
2006-04-23 | 10:10 | 0 | 19.246 | 0 | 2 | 0 | 32.304 | 35.739 | 30.882 | 30.376 | 20.136 | 23.969 | 13.741 | 0 | 0 | 58.238 | 55.718 | 47.278 | 21.054 | 0 | 0 | 56.512 | 34.024 | [5 empty] | 0 | 1.928 | 25 | 2.595 | 2.3915 | 1.7878 | 1.6216 | 0.76987 | 29.6672
2006-04-23 | 10:11 | 0 | 19.246 | 0 | 3 | 0 | 31.75 | 33.483 | 30.81 | 30.546 | 19.468 | 23.92 | 13.643 | 0 | 0 | 58.215 | 55.718 | 47.301 | 21.103 | 0 | 0 | 56.533 | 34.024 | [5 empty] | 0 | 1.204 | 26 | 2.6236 | 2.4186 | 1.7889 | 1.6216 | 0.797 | 30.3784
2006-04-23 | 10:12 | 0 | 19.246 | 0 | 2 | 0 | 31.509 | 32.615 | 31.002 | 30.617 | 18.827 | 23.969 | 13.668 | 1 | 0 | 58.215 | 55.694 | 47.371 | 21.078 | 0 | 0 | 56.512 | 34.048 | [5 empty] | 0 | 0.892 | 27 | 2.6163 | 2.4117 | 1.7886 | 1.6216 | 0.79008 | 30.1985
2006-04-23 | 10:13 | 0 | 19.246 | 0 | 2 | 0 | 31.34 | 32.184 | 31.075 | 30.737 | 18.211 | 24.04 | 13.716 | 0 | 0 | 58.238 | 55.694 | 47.234 | 21.103 | 0 | 0 | 56.467 | 34.048 | [5 empty] | 0 | 0.603 | 28 | 2.6023 | 2.3984 | 1.7881 | 1.6216 | 0.77679 | 29.8501
2006-04-23 | 10:14 | 0 | 19.236 | 0 | 3 | 0 | 31.355 | 31.933 | 31.161 | 30.97 | 17.881 | 23.984 | 13.731 | 0 | 0 | 58.206 | 55.685 | 47.315 | 21.093 | 0 | 0 | 56.48 | 34.086 | [5 empty] | 0 | 0.385 | 29 | 2.5979 | 2.3943 | 1.7879 | 1.6216 | 0.77264 | 29.7405
2006-04-23 | 10:15 | 0 | 19.287 | 0 | 2 | 0 | 31.379 | 31.764 | 31.21 | 30.994 | 17.487 | 24.009 | 13.781 | 0 | 0 | 58.185 | 55.662 | 47.292 | 21.118 | 0 | 0 | 56.412 | 34.062 | [5 empty] | 0 | 0.385 | 30 | 2.5834 | 2.3804 | 1.7873 | 1.6216 | 0.7588 | 29.3724
2006-04-23 | 10:16 | 0 | 19.256 | 0 | 3 | 0 | 31.325 | 31.664 | 30.94 | 30.916 | 16.765 | 23.979 | 13.826 | 0 | 0 | 58.135 | 55.61 | 47.311 | 21.088 | 0 | 0 | 56.43 | 34.127 | [5 empty] | 0 | 0.409 | 31 | 2.5703 | 2.368 | 1.7868 | 1.6216 | 0.74634 | 29.0375
2006-04-23 | 10:17 | 0 | 19.231 | 0 | 3 | 0 | 33.07 | 31.686 | 30.722 | 30.722 | 24.484 | 24.05 | 13.7 | 0 | 0 | 58.135 | 55.61 | 47.334 | 21.064 | 0 | 0 | 56.385 | 34.01 | [5 empty] | 0 | 2.348 | 32 | 2.607 | 2.4028 | 1.7883 | 1.6216 | 0.78122 | 29.9666
2006-04-23 | 10:18 | 1 | 19.287 | 1 | 2 | 0 | 46.055 | 32.534 | 30.681 | 30.607 | 23.96 | 24.08 | 13.731 | 0 | 0 | 58.139 | 55.638 | 47.248 | 21.093 | 0 | 0 | 56.391 | 34.062 | [5 empty] | 19.287 | 15.448 | 33 | 2.5979 | 2.3943 | 1.7879 | 1.6216 | 0.77264 | 29.7405
2006-04-23 | 10:19 | 0 | 19.287 | 0 | 3 | 0 | 47.5 | 44.771 | 30.391 | 30.391 | 24.658 | 23.984 | 13.731 | 1 | 0 | 58.071 | 55.594 | 47.248 | 21.093 | 0 | 0 | 56.369 | 34.062 | [5 empty] | 0 | 17.109 | 34 | 2.5979 | 2.3943 | 1.7879 | 1.6216 | 0.77264 | 29.7405
2006-04-23 | 10:20 | 0 | 19.359 | 0 | 3 | 0 | 47.453 | 47.567 | 30.462 | 30.511 | 24.514 | 24.129 | 13.879 | 2 | 0 | 58.185 | 55.732 | 47.43 | 21.238 | 0 | 0 | 56.435 | 34.18 | [5 empty] | 0 | 16.942 | 35 | 2.5548 | 2.3533 | 1.7861 | 1.6216 | 0.73167 | 28.6387
2006-04-23 | 10:21 | 0 | 19.282 | 0 | 2 | 1 | 47.15 | 47.516 | 30.291 | 30.121 | 24.46 | 24.001 | 13.653 | 1 | 0 | 58.023 | 55.566 | 47.196 | 21.088 | 0 | 0 | 56.25 | 34.034 | [5 empty] | 0 | 17.029 | 36 | 2.6206 | 2.4158 | 1.7888 | 1.6216 | 0.79423 | 30.3066
2006-04-23 | 10:22 | 0 | 19.287 | 0 | 2 | 0 | 47.981 | 47.339 | 30.32 | 30.102 | 24.609 | 24.104 | 13.731 | 1 | 0 | 58.05 | 55.594 | 47.248 | 21.118 | 0 | 0 | 56.3 | 34.038 | [5 empty] | 0 | 17.879 | 0 | 2.5979 | 2.3943 | 1.7879 | 1.6216 | 0.77264 | 29.7405
2006-04-23 | 10:23 | 1 | 19.282 | 0 | 3 | 0 | 48.802 | 47.815 | 30.313 | 30.048 | 24.943 | 24.001 | 13.7 | 2 | 0 | 58 | 55.566 | 47.196 | 21.088 | 0 | 0 | 56.296 | 34.01 | [5 empty] | 19.282 | 18.754 | 1 | 2.607 | 2.4028 | 1.8333 | 1.6667 | 0.73617 | 28.2388
2006-04-23 | 10:24 | 0 | 19.307 | 0 | 2 | 0 | 49.512 | 48.618 | 30.506 | 30.072 | 25.303 | 23.979 | 13.776 | 1 | 0 | 58.023 | 55.543 | 47.22 | 21.088 | 0 | 0 | 56.296 | 34.01 | [5 empty] | 0 | 19.44 | 2 | 2.5848 | 2.3818 | 1.8324 | 1.6667 | 0.71514 | 27.6667
2006-04-23 | 10:25 | 0 | 19.261 | 0 | 2 | 0 | 49.953 | 49.472 | 30.607 | 30.296 | 25.598 | 24.055 | 13.731 | 1 | 0 | 58.071 | 55.547 | 47.271 | 21.093 | 0 | 0 | 56.323 | 34.038 | [5 empty] | 0 | 19.657 | 3 | 2.5979 | 2.3943 | 1.8329 | 1.6667 | 0.72759 | 28.0066
2006-04-23 | 10:26 | 0 | 19.287 | 0 | 2 | 0 | 50.067 | 50.044 | 30.681 | 30.32 | 25.718 | 24.08 | 13.831 | 2 | 0 | 58.094 | 55.547 | 47.248 | 21.069 | 0 | 0 | 56.369 | 34.062 | [5 empty] | 0 | 19.747 | 4 | 2.5688 | 2.3666 | 1.8318 | 1.6667 | 0.69991 | 27.2465
2006-04-23 | 10:27 | 0 | 19.287 | 0 | 2 | 0 | 49.425 | 50.296 | 30.73 | 30.342 | 24.683 | 24.08 | 13.756 | 1 | 0 | 58.117 | 55.524 | 47.201 | 21.069 | 0 | 0 | 56.391 | 34.038 | [5 empty] | 0 | 19.083 | 5 | 2.5907 | 2.3873 | 1.8326 | 1.6667 | 0.72067 | 27.8182
2006-04-23 | 10:28 | 0 | 19.261 | 1 | 3 | 0 | 37.775 | 50.41 | 30.825 | 30.462 | 21.937 | 24.104 | 13.879 | 1 | 0 | 58.094 | 55.571 | 47.362 | 21.118 | 0 | 0 | 56.391 | 34.038 | [5 empty] | 0 | 7.313 | 6 | 2.5548 | 2.3533 | 1.8312 | 1.6667 | 0.68663 | 26.8756
2006-04-23 | 10:29 | 0 | 19.287 | 0 | 2 | 0 | 33.732 | 43.04 | 30.896 | 30.631 | 20.61 | 24.153 | 13.929 | 0 | 0 | 58.117 | 55.524 | 47.315 | 21.093 | 0 | 0 | 56.391 | 34.015 | [5 empty] | 0 | 3.101 | 7 | 2.5403 | 2.3395 | 1.8306 | 1.6667 | 0.67279 | 26.4848
2006-04-23 | 10:30 | 0 | 19.287 | 0 | 2 | 0 | 32.463 | 35.966 | 31.09 | 30.585 | 19.706 | 24.224 | 13.929 | 0 | 0 | 58.117 | 55.571 | 47.224 | 21.093 | 0 | 0 | 56.412 | 33.991 | [5 empty] | 0 | 1.878 | 8 | 2.5403 | 2.3395 | 1.8306 | 1.6667 | 0.67279 | 26.4848
2006-04-23 | 10:31 | 0 | 19.261 | 0 | 2 | 0 | 31.958 | 33.639 | 31.281 | 30.73 | 18.99 | 24.175 | 13.904 | 0 | 0 | 58.117 | 55.571 | 47.248 | 21.118 | 0 | 0 | 56.346 | 33.991 | [5 empty] | 0 | 1.228 | 9 | 2.5476 | 2.3464 | 1.8309 | 1.6667 | 0.67971 | 26.6807
2006-04-23 | 10:32 | 0 | 19.231 | 0 | 2 | 0 | 31.735 | 32.811 | 31.35 | 30.867 | 18.394 | 24.146 | 13.949 | 0 | 0 | 58.158 | 55.496 | 47.243 | 21.088 | 0 | 0 | 56.318 | 33.962 | [5 empty] | 0 | 0.868 | 10 | 2.5345 | 2.3339 | 1.8304 | 1.6667 | 0.66725 | 26.3272
2006-04-23 | 10:33 | 0 | 19.261 | 0 | 3 | 0 | 31.669 | 32.414 | 31.669 | 31.235 | 18.004 | 24.2 | 13.954 | 0 | 0 | 58.139 | 55.547 | 47.339 | 21.118 | 0 | 0 | 56.302 | 34.017 | [5 empty] | 0 | 0.434 | 11 | 2.533 | 2.3325 | 1.8303 | 1.6667 | 0.66587 | 26.2877
2006-04-23 | 10:34 | 0 | 19.234 | 0 | 2 | 0 | 31.691 | 32.171 | 31.45 | 31.401 | 17.187 | 24.102 | 14.05 | 1 | 0 | 58.094 | 55.524 | 47.269 | 21.115 | 0 | 0 | 56.277 | 34.015 | [5 empty] | 0 | 0.29 | 12 | 2.505 | 2.306 | 1.8292 | 1.6667 | 0.63929 | 25.5203
2006-04-23 | 10:35 | 0 | 19.407 | 0 | 3 | 0 | 31.907 | 32.245 | 31.497 | 31.546 | 17.089 | 24.173 | 14.296 | 0 | 0 | 58.183 | 55.615 | 47.36 | 21.26 | 0 | 0 | 56.435 | 34.177 | [5 empty] | 0 | 0.361 | 13 | 2.4334 | 2.2379 | 1.8263 | 1.6667 | 0.5712 | 23.4733
2006-04-23 | 10:36 | 0 | 19.284 | 0 | 2 | 0 | 31.786 | 32.125 | 31.161 | 31.328 | 16.941 | 23.982 | 14.075 | 0 | 0 | 58.048 | 55.477 | 47.245 | 21.14 | 0 | 0 | 56.3 | 34.036 | [5 empty] | 0 | 0.458 | 14 | 2.4978 | 2.299 | 1.8289 | 1.6667 | 0.63237 | 25.3176
2006-04-23 | 10:37 | 0 | 19.259 | 0 | 3 | 0 | 31.691 | 32.051 | 30.918 | 30.967 | 25.21 | 24.053 | 14.1 | 0 | 0 | 58.028 | 55.456 | 47.292 | 21.091 | 0 | 0 | 56.277 | 34.036 | [5 empty] | 0 | 0.724 | 15 | 2.4905 | 2.2921 | 1.8286 | 1.6667 | 0.62545 | 25.1138
2006-04-23 | 10:38 | 1 | 19.259 | 0 | 3 | 0 | 45.091 | 32.1 | 30.752 | 30.752 | 24.391 | 24.031 | 14.173 | 0 | 0 | 58.028 | 55.456 | 47.154 | 21.115 | 0 | 0 | 56.346 | 34.06 | [5 empty] | 19.259 | 14.339 | 16 | 2.4692 | 2.2719 | 1.8277 | 1.6667 | 0.60525 | 24.5116
2006-04-23 | 10:39 | 0 | 19.284 | 1 | 2 | 0 | 47.131 | 43.554 | 30.558 | 30.533 | 24.367 | 24.031 | 14.274 | 1 | 0 | 58.005 | 55.433 | 47.178 | 21.091 | 0 | 0 | 56.323 | 34.015 | [5 empty] | 0 | 16.598 | 17 | 2.4398 | 2.244 | 1.8265 | 1.6667 | 0.57729 | 23.6613
2006-04-23 | 10:40 | 0 | 19.284 | 0 | 3 | 0 | 47.292 | 47.04 | 30.509 | 30.413 | 24.872 | 24.006 | 14.321 | 1 | 0 | 57.959 | 55.433 | 47.245 | 21.14 | 0 | 0 | 56.254 | 33.991 | [5 empty] | 0 | 16.879 | 18 | 2.4261 | 2.2309 | 1.826 | 1.6667 | 0.56428 | 23.2585
2006-04-23 | 10:41 | 0 | 19.284 | 0 | 3 | 0 | 47.497 | 47.43 | 30.389 | 30.293 | 24.631 | 24.006 | 14.274 | 2 | 0 | 57.959 | 55.433 | 47.222 | 21.14 | 0 | 0 | 56.3 | 33.991 | [5 empty] | 0 | 17.204 | 19 | 2.4398 | 2.244 | 1.8265 | 1.6667 | 0.57729 | 23.6613
2006-04-23 | 10:42 | 0 | 19.284 | 0 | 2 | 0 | 48.004 | 47.567 | 30.509 | 30.22 | 24.752 | 24.031 | 14.198 | 1 | 0 | 57.959 | 55.41 | 47.131 | 21.091 | 0 | 0 | 56.3 | 33.967 | [5 empty] | 0 | 17.784 | 20 | 2.4619 | 2.265 | 1.8274 | 1.6667 | 0.59833 | 24.303
2006-04-23 | 10:43 | 1 | 19.309 | 0 | 2 | 0 | 48.804 | 47.957 | 30.438 | 30.148 | 24.97 | 23.908 | 14.148 | 1 | 0 | 57.959 | 55.386 | 47.154 | 21.115 | 0 | 0 | 56.277 | 33.967 | [5 empty] | 19.309 | 18.656 | 21 | 2.4765 | 2.2788 | 1.828 | 1.6667 | 0.61217 | 24.719
2006-04-23 | 10:44 | 0 | 19.284 | 0 | 2 | 0 | 49.54 | 48.667 | 30.558 | 30.244 | 25.161 | 23.933 | 14.1 | 2 | 0 | 57.913 | 55.41 | 47.154 | 21.14 | 0 | 0 | 56.254 | 33.943 | [5 empty] | 0 | 19.296 | 22 | 2.4905 | 2.2921 | 1.8286 | 1.6667 | 0.62545 | 25.1138
2006-04-23 | 10:45 | 0 | 19.357 | 0 | 2 | 0 | 49.883 | 49.493 | 30.703 | 30.244 | 25.45 | 23.908 | 14.173 | 1 | 0 | 57.936 | 55.386 | 47.201 | 21.115 | 0 | 0 | 56.234 | 33.943 | [5 empty] | 0 | 19.639 | 23 | 2.4692 | 2.2719 | 1.8277 | 1.6667 | 0.60525 | 24.5116
2006-04-23 | 10:46 | 0 | 19.284 | 0 | 3 | 0 | 50.181 | 49.974 | 30.727 | 30.438 | 24.97 | 23.908 | 14.249 | 1 | 0 | 57.936 | 55.41 | 47.131 | 21.162 | 0 | 0 | 56.234 | 33.967 | [5 empty] | 0 | 19.743 | 24 | 2.4471 | 2.2509 | 1.8268 | 1.6667 | 0.58421 | 23.8737
2006-04-23 | 10:47 | 0 | 19.259 | 0 | 2 | 0 | 39.748 | 50.296 | 30.752 | 30.533 | 21.959 | 23.933 | 14.321 | 1 | 0 | 57.936 | 55.386 | 47.131 | 21.14 | 0 | 0 | 56.277 | 33.943 | [5 empty] | 0 | 9.215 | 25 | 2.4261 | 2.2309 | 1.826 | 1.6667 | 0.56428 | 23.2585
2006-04-23 | 10:48 | 0 | 19.284 | 0 | 2 | 0 | 34.273 | 45.686 | 30.847 | 30.558 | 20.706 | 23.886 | 14.347 | 0 | 0 | 57.936 | 55.34 | 47.269 | 21.14 | 0 | 0 | 56.277 | 33.991 | [5 empty] | 0 | 3.715 | 26 | 2.4186 | 2.2238 | 1.8257 | 1.6667 | 0.55708 | 23.0338
2006-04-23 | 10:49 | 0 | 19.309 | 1 | 2 | 0 | 32.627 | 36.973 | 30.992 | 30.558 | 19.53 | 23.982 | 14.372 | 0 | 0 | 57.936 | 55.363 | 47.201 | 21.115 | 0 | 0 | 56.323 | 33.991 | [5 empty] | 0 | 2.069 | 27 | 2.4113 | 2.2168 | 1.8254 | 1.6667 | 0.55016 | 22.8163
2006-04-23 | 10:50 | 0 | 19.44 | 0 | 2 | 0 | 32.203 | 34.139 | 31.144 | 30.806 | 18.872 | 24.134 | 14.528 | 1 | 0 | 58.123 | 55.531 | 47.346 | 21.292 | 0 | 0 | 56.442 | 34.187 | [5 empty] | 0 | 1.397 | 28 | 2.3658 | 2.1736 | 1.8235 | 1.6667 | 0.50698 | 21.4292
2006-04-23 | 10:51 | 0 | 19.259 | 0 | 2 | 0 | 31.762 | 32.955 | 31.041 | 30.678 | 18.15 | 24.031 | 14.372 | 0 | 0 | 57.982 | 55.386 | 47.292 | 21.14 | 0 | 0 | 56.277 | 33.943 | [5 empty] | 0 | 1.084 | 29 | 2.4113 | 2.2168 | 1.8254 | 1.6667 | 0.55016 | 22.8163
2006-04-23 | 10:52 | 0 | 19.317 | 0 | 3 | 0 | 31.602 | 32.493 | 31.168 | 30.95 | 17.542 | 24.038 | 14.404 | 0 | 0 | 58.012 | 55.37 | 47.231 | 21.147 | 0 | 0 | 56.264 | 33.974 | [5 empty] | 0 | 0.652 | 30 | 2.402 | 2.208 | 1.825 | 1.6667 | 0.54131 | 22.5361
2006-04-23 | 10:53 | 0 | 19.317 | 0 | 2 | 0 | 31.433 | 32.132 | 31.168 | 30.95 | 17.097 | 24.085 | 14.477 | 0 | 0 | 58.034 | 55.37 | 47.185 | 21.172 | 0 | 0 | 56.264 | 33.95 | [5 empty] | 0 | 0.483 | 31 | 2.3807 | 2.1878 | 1.8241 | 1.6667 | 0.5211 | 21.8885
2006-04-23 | 10:54 | 0 | 19.307 | 0 | 3 | 0 | 31.448 | 31.929 | 31.134 | 31.134 | 16.989 | 24.004 | 14.492 | 0 | 0 | 57.936 | 55.363 | 47.222 | 21.162 | 0 | 0 | 56.254 | 33.964 | [5 empty] | 0 | 0.314 | 32 | 2.3763 | 2.1836 | 1.824 | 1.6667 | 0.51695 | 21.754
2006-04-23 | 10:55 | 0 | 19.332 | 0 | 2 | 0 | 31.399 | 31.833 | 31.183 | 31.014 | 16.692 | 24.004 | 14.518 | 0 | 0 | 57.936 | 55.34 | 47.199 | 21.162 | 0 | 0 | 56.254 | 34.012 | [5 empty] | 0 | 0.385 | 33 | 2.3688 | 2.1764 | 1.8237 | 1.6667 | 0.50975 | 21.5198
2006-04-23 | 10:56 | 0 | 19.332 | 0 | 3 | 0 | 31.399 | 31.784 | 30.869 | 30.989 | 23.739 | 23.933 | 14.518 | 0 | 0 | 57.891 | 55.293 | 47.199 | 21.137 | 0 | 0 | 56.254 | 34.012 | [5 empty] | 0 | 0.41 | 34 | 2.3688 | 2.1764 | 1.8237 | 1.6667 | 0.50975 | 21.5198
2006-04-23 | 10:57 | 1 | 19.307 | 0 | 3 | 1 | 44.722 | 31.713 | 30.676 | 30.7 | 23.668 | 23.884 | 14.518 | 0 | 0 | 57.868 | 55.293 | 47.175 | 21.137 | 0 | 0 | 56.232 | 33.988 | [5 empty] | 19.307 | 14.022 | 35 | 2.3688 | 2.1764 | 1.8237 | 1.6667 | 0.50975 | 21.5198
2006-04-23 | 10:58 | 0 | 19.299 | 0 | 2 | 0 | 47.031 | 42.886 | 30.597 | 30.524 | 23.587 | 23.972 | 14.56 | 1 | 0 | 57.927 | 55.377 | 47.077 | 21.13 | 0 | 0 | 56.156 | 33.909 | [5 empty] | 0 | 16.507 | 0 | 2.3565 | 2.1648 | 1.8232 | 1.6667 | 0.49813 | 21.1381
2006-04-23 | 10:59 | 0 | 19.299 | 0 | 3 | 0 | 47.122 | 46.825 | 30.452 | 30.357 | 23.901 | 23.901 | 14.583 | 2 | 0 | 57.815 | 55.216 | 47.077 | 21.105 | 0 | 0 | 56.202 | 33.909 | [5 empty] | 0 | 16.765 | 1 | 2.3498 | 2.1584 | 1.7778 | 1.6216 | 0.5368 | 22.8444
2006-04-23 | 11:00 | 0 | 19.282 | 1 | 2 | 0 | 47.222 | 47.266 | 30.389 | 30.411 | 24.077 | 23.933 | 14.593 | 1 | 0 | 57.779 | 55.27 | 47.108 | 21.162 | 0 | 0 | 56.209 | 33.94 | [5 empty] | 0 | 16.811 | 2 | 2.3469 | 2.1557 | 1.7777 | 1.6216 | 0.53404 | 22.7548
2006-04-23 | 11:01 | 0 | 19.282 | 0 | 3 | 0 | 48.069 | 47.313 | 30.364 | 30.195 | 24.509 | 23.908 | 14.716 | 1 | 0 | 57.802 | 55.225 | 47.199 | 21.137 | 0 | 0 | 56.186 | 33.919 | [5 empty] | 0 | 17.874 | 3 | 2.3111 | 2.1216 | 1.7763 | 1.6216 | 0.49999 | 21.6343
2006-04-23 | 11:02 | 1 | 19.249 | 0 | 2 | 0 | 49.07 | 47.857 | 30.357 | 30.234 | 24.72 | 23.852 | 14.633 | 2 | 0 | 57.772 | 55.216 | 47.077 | 21.105 | 0 | 0 | 56.248 | 33.864 | [5 empty] | 19.249 | 18.836 | 4 | 2.3353 | 2.1446 | 1.7773 | 1.6216 | 0.52296 | 22.3942
2006-04-23 | 11:03 | 0 | 19.307 | 0 | 2 | 0 | 49.95 | 48.849 | 30.484 | 30.17 | 25.257 | 23.835 | 14.741 | 1 | 0 | 57.779 | 55.225 | 47.131 | 21.137 | 0 | 0 | 56.209 | 33.94 | [5 empty] | 0 | 19.78 | 5 | 2.3038 | 2.1147 | 1.776 | 1.6216 | 0.49307 | 21.4023
2006-04-23 | 11:04 | 0 | 19.43 | 0 | 2 | 0 | 41.839 | 49.859 | 30.654 | 30.266 | 22.895 | 24.004 | 14.864 | 1 | 0 | 57.913 | 55.316 | 47.266 | 21.257 | 0 | 0 | 56.277 | 34.06 | [5 empty] | 0 | 11.573 | 6 | 2.268 | 2.0806 | 1.7745 | 1.6216 | 0.45902 | 20.2391
2006-04-23 | 11:05 | 0 | 19.43 | 0 | 2 | 0 | 34.67 | 47.817 | 30.7 | 30.389 | 20.608 | 24.004 | 15.035 | 0 | 0 | 57.891 | 55.316 | 47.222 | 21.282 | 0 | 0 | 56.277 | 34.105 | [5 empty] | 0 | 4.281 | 7 | 2.2182 | 2.0333 | 1.7725 | 1.6216 | 0.41169 | 18.5596
2006-04-23 | 11:06 | 0 | 19.437 | 0 | 2 | 0 | 32.752 | 38.155 | 30.806 | 30.541 | 19.314 | 24.18 | 15.118 | 0 | 0 | 57.966 | 55.37 | 47.32 | 21.314 | 0 | 0 | 56.373 | 34.113 | [5 empty] | 0 | 2.211 | 8 | 2.194 | 2.0103 | 1.7715 | 1.6216 | 0.38872 | 17.7169
2006-04-23 | 11:07 | 0 | 19.43 | 0 | 2 | 0 | 32.027 | 34.27 | 30.774 | 30.533 | 18.371 | 24.077 | 15.136 | 1 | 0 | 57.957 | 55.34 | 47.199 | 21.307 | 0 | 0 | 56.254 | 34.06 | [5 empty] | 0 | 1.494 | 9 | 2.1888 | 2.0054 | 1.7713 | 1.6216 | 0.38373 | 17.5317
2006-04-23 | 11:08 | 0 | 19.307 | 0 | 2 | 0 | 31.593 | 32.862 | 30.604 | 30.46 | 17.778 | 23.908 | 15.086 | 0 | 0 | 57.845 | 55.202 | 47.222 | 21.162 | 0 | 0 | 56.096 | 33.919 | [5 empty] | 0 | 1.133 | 10 | 2.2034 | 2.0192 | 1.7719 | 1.6216 | 0.39757 | 18.044
2006-04-23 | 11:09 | 0 | 19.332 | 0 | 3 | 0 | 31.303 | 32.242 | 30.676 | 30.435 | 17.283 | 24.053 | 15.136 | 0 | 0 | 57.868 | 55.202 | 47.131 | 21.137 | 0 | 0 | 56.142 | 33.919 | [5 empty] | 0 | 0.868 | 11 | 2.1888 | 2.0054 | 1.7713 | 1.6216 | 0.38373 | 17.5317
2006-04-23 | 11:10 | 0 | 19.307 | 0 | 2 | 0 | 31.159 | 31.882 | 30.484 | 30.484 | 17.062 | 23.884 | 15.209 | 0 | 0 | 57.802 | 55.155 | 47.199 | 21.137 | 0 | 0 | 56.072 | 33.94 | [5 empty] | 0 | 0.675 | 12 | 2.1675 | 1.9851 | 1.7705 | 1.6216 | 0.36353 | 16.7714
2006-04-23 | 11:11 | 0 | 19.307 | 1 | 3 | 0 | 30.989 | 31.664 | 30.389 | 30.266 | 17.011 | 23.933 | 15.161 | 0 | 0 | 57.845 | 55.179 | 47.108 | 21.162 | 0 | 0 | 56.096 | 33.964 | [5 empty] | 0 | 0.723 | 13 | 2.1815 | 1.9984 | 1.771 | 1.6216 | 0.37681 | 17.273
2006-04-23 | 11:12 | 0 | 19.307 | 0 | 2 | 0 | 30.82 | 31.399 | 30.411 | 30.195 | 17.087 | 23.859 | 15.184 | 0 | 0 | 57.779 | 55.155 | 47.175 | 21.137 | 0 | 0 | 56.028 | 33.988 | [5 empty] | 0 | 0.625 | 14 | 2.1748 | 1.9921 | 1.7708 | 1.6216 | 0.37045 | 17.0335
2006-04-23 | 11:13 | 0 | 19.307 | 0 | 3 | 0 | 30.629 | 31.254 | 30.411 | 30.195 | 17.011 | 23.933 | 15.209 | 0 | 0 | 57.779 | 55.132 | 47.038 | 21.186 | 0 | 0 | 56.072 | 33.919 | [5 empty] | 0 | 0.434 | 15 | 2.1675 | 1.9851 | 1.7705 | 1.6216 | 0.36353 | 16.7714
2006-04-23 | 11:14 | 0 | 19.264 | 0 | 2 | 0 | 41.138 | 31.021 | 30.345 | 30.249 | 23.023 | 23.866 | 15.289 | 0 | 0 | 57.692 | 55.092 | 47.042 | 21.145 | 0 | 0 | 56.009 | 33.876 | [5 empty] | 0 | 10.889 | 16 | 2.1442 | 1.963 | 1.7695 | 1.6216 | 0.34138 | 15.9209
2006-04-23 | 11:15 | 0 | 19.314 | 0 | 3 | 0 | 46.424 | 36.696 | 30.249 | 30.178 | 23.577 | 23.891 | 15.538 | 1 | 0 | 57.672 | 55.092 | 47.021 | 21.12 | 0 | 0 | 55.986 | 33.876 | [5 empty] | 0 | 16.246 | 17 | 2.0717 | 1.8941 | 1.7666 | 1.6216 | 0.27246 | 13.1513
2006-04-23 | 11:16 | 0 | 19.289 | 0 | 2 | 0 | 46.699 | 45.805 | 30.129 | 30.08 | 23.842 | 23.842 | 15.661 | 1 | 0 | 57.649 | 55.046 | 47.042 | 21.145 | 0 | 0 | 55.916 | 33.9 | [5 empty] | 0 | 16.619 | 18 | 2.0359 | 1.86 | 1.7651 | 1.6216 | 0.23841 | 11.7104
2006-04-23 | 11:17 | 1 | 19.324 | 0 | 3 | 0 | 46.984 | 46.778 | 30.188 | 29.969 | 24.19 | 23.876 | 15.769 | 1 | 0 | 57.681 | 55.102 | 46.984 | 21.154 | 0 | 0 | 55.949 | 33.933 | [5 empty] | 19.324 | 17.015 | 19 | 2.0045 | 1.8301 | 1.7638 | 1.6216 | 0.20852 | 10.4027
2006-04-23 | 11:18 | 0 | 19.289 | 0 | 2 | 0 | 47.663 | 46.951 | 30.08 | 30.058 | 24.467 | 23.891 | 15.734 | 2 | 0 | 57.58 | 55.069 | 46.928 | 21.145 | 0 | 0 | 55.963 | 33.876 | [5 empty] | 0 | 17.605 | 20 | 2.0147 | 1.8398 | 1.7643 | 1.6216 | 0.21821 | 10.831
2006-04-23 | 11:19 | 0 | 19.289 | 0 | 3 | 0 | 48.534 | 47.479 | 30.178 | 29.913 | 24.661 | 23.866 | 15.835 | 1 | 0 | 57.58 | 55.046 | 46.951 | 21.145 | 0 | 0 | 55.939 | 33.9 | [5 empty] | 0 | 18.621 | 21 | 1.9852 | 1.8119 | 1.7631 | 1.6216 | 0.19025 | 9.5832
2006-04-23 | 11:20 | 0 | 19.447 | 0 | 2 | 0 | 49.551 | 48.452 | 30.332 | 30.068 | 25.056 | 24.092 | 16.018 | 1 | 0 | 57.747 | 55.193 | 47.054 | 21.324 | 0 | 0 | 56.156 | 34.074 | [5 empty] | 0 | 19.483 | 22 | 1.932 | 1.7612 | 1.7609 | 1.6216 | 0.1396 | 7.2256
2006-04-23 | 11:21 | 0 | 19.324 | 1 | 2 | 0 | 40.583 | 49.255 | 30.283 | 29.923 | 22.743 | 23.901 | 15.993 | 1 | 0 | 57.658 | 55.055 | 47.122 | 21.201 | 0 | 0 | 55.995 | 33.933 | [5 empty] | 0 | 10.66 | 23 | 1.9392 | 1.7681 | 1.7612 | 1.6216 | 0.14652 | 7.5553
2006-04-23 | 11:22 | 0 | 19.324 | 0 | 2 | 0 | 33.981 | 46.526 | 30.379 | 29.947 | 20.77 | 23.901 | 16.164 | 0 | 0 | 57.658 | 55.055 | 47.145 | 21.154 | 0 | 0 | 56.019 | 33.909 | [5 empty] | 0 | 4.034 | 24 | 1.8894 | 1.7208 | 1.7592 | 1.6216 | 0.099183 | 5.2493
2006-04-23 | 11:23 | 0 | 19.324 | 0 | 2 | 0 | 32.162 | 37.201 | 30.403 | 30.043 | 19.671 | 23.972 | 16.116 | 1 | 0 | 57.681 | 55.032 | 47.145 | 21.154 | 0 | 0 | 55.995 | 33.864 | [5 empty] | 0 | 2.119 | 25 | 1.9034 | 1.7341 | 1.7598 | 1.6216 | 0.11247 | 5.9088
2006-04-23 | 11:24 | 0 | 19.349 | 0 | 2 | 0 | 31.512 | 33.651 | 30.332 | 30.068 | 19.201 | 24.021 | 16.066 | 0 | 0 | 57.724 | 55.055 | 47.031 | 21.179 | 0 | 0 | 55.995 | 33.888 | [5 empty] | 0 | 1.444 | 26 | 1.918 | 1.7479 | 1.7603 | 1.6216 | 0.12631 | 6.5855
2006-04-23 | 11:25 | 0 | 19.324 | 0 | 2 | 0 | 31.198 | 32.426 | 30.308 | 30.092 | 18.437 | 23.947 | 16.066 | 0 | 0 | 57.724 | 55.011 | 47.054 | 21.179 | 0 | 0 | 55.949 | 33.888 | [5 empty] | 0 | 1.106 | 27 | 1.918 | 1.7479 | 1.7603 | 1.6216 | 0.12631 | 6.5855
2006-04-23 | 11:26 | 0 | 19.324 | 0 | 3 | 0 | 30.933 | 31.921 | 30.234 | 30.068 | 17.746 | 23.925 | 16.265 | 0 | 0 | 57.704 | 55.011 | 47.007 | 21.179 | 0 | 0 | 55.949 | 33.909 | [5 empty] | 0 | 0.865 | 28 | 1.86 | 1.6928 | 1.758 | 1.6216 | 0.071226 | 3.8293
2006-04-23 | 11:27 | 0 | 19.324 | 0 | 2 | 0 | 30.788 | 31.487 | 30.114 | 30.068 | 17.152 | 23.947 | 16.265 | 0 | 0 | 57.681 | 54.987 | 47.054 | 21.179 | 0 | 0 | 55.972 | 33.864 | [5 empty] | 0 | 0.72 | 29 | 1.86 | 1.6928 | 1.758 | 1.6216 | 0.071226 | 3.8293
2006-04-23 | 11:28 | 0 | 19.349 | 0 | 3 | 0 | 30.646 | 31.247 | 30.043 | 29.947 | 16.906 | 23.852 | 16.29 | 0 | 0 | 57.635 | 54.987 | 47.007 | 21.179 | 0 | 0 | 55.928 | 33.888 | [5 empty] | 0 | 0.699 | 30 | 1.8528 | 1.6859 | 1.7577 | 1.6216 | 0.064306 | 3.4709
2006-04-23 | 11:29 | 0 | 19.324 | 0 | 2 | 0 | 30.477 | 31.007 | 30.163 | 29.898 | 16.732 | 23.947 | 16.265 | 0 | 0 | 57.635 | 54.987 | 46.984 | 21.226 | 0 | 0 | 55.858 | 33.888 | [5 empty] | 0 | 0.579 | 31 | 1.86 | 1.6928 | 1.758 | 1.6216 | 0.071226 | 3.8293
2006-04-23 | 11:30 | 0 | 19.324 | 0 | 3 | 0 | 30.283 | 30.837 | 30.114 | 29.898 | 20.792 | 23.947 | 16.313 | 0 | 0 | 57.612 | 54.964 | 47.098 | 21.179 | 0 | 0 | 55.858 | 33.84 | [5 empty] | 0 | 0.385 | 32 | 1.8461 | 1.6796 | 1.7574 | 1.6216 | 0.05794 | 3.1386
2006-04-23 | 11:31 | 0 | 19.324 | 0 | 2 | 0 | 42.841 | 30.646 | 30.018 | 29.947 | 22.839 | 23.996 | 16.164 | 0 | 0 | 57.612 | 54.987 | 46.893 | 21.201 | 0 | 0 | 55.949 | 33.816 | [5 empty] | 0 | 12.894 | 33 | 1.8894 | 1.7208 | 1.7592 | 1.6216 | 0.099183 | 5.2493
2006-04-23 | 11:32 | 1 | 19.38 | 1 | 3 | 0 | 45.705 | 40.473 | 29.999 | 29.903 | 22.868 | 23.955 | 16.147 | 1 | 0 | 57.596 | 54.945 | 46.965 | 21.23 | 0 | 0 | 55.886 | 33.869 | [5 empty] | 19.38 | 15.802 | 34 | 1.8944 | 1.7255 | 1.7594 | 1.6216 | 0.10389 | 5.484
2006-04-23 | 11:33 | 0 | 19.38 | 0 | 2 | 0 | 45.838 | 45.516 | 29.947 | 29.825 | 23.153 | 23.947 | 16.091 | 2 | 0 | 57.569 | 54.94 | 46.893 | 21.201 | 0 | 0 | 55.834 | 33.84 | [5 empty] | 0 | 16.013 | 35 | 1.9107 | 1.741 | 1.76 | 1.6216 | 0.11939 | 6.2485
2006-04-23 | 11:34 | 0 | 19.365 | 0 | 3 | 1 | 46.221 | 45.899 | 29.938 | 29.842 | 23.675 | 23.94 | 16.056 | 1 | 0 | 57.539 | 54.933 | 47 | 21.194 | 0 | 0 | 55.804 | 33.854 | [5 empty] | 0 | 16.379 | 36 | 1.9209 | 1.7507 | 1.7605 | 1.6216 | 0.12908 | 6.7197
2006-04-23 | 11:35 | 0 | 19.463 | 0 | 2 | 0 | 47.229 | 46.382 | 30.011 | 29.866 | 24.06 | 24.18 | 16.23 | 1 | 0 | 57.628 | 55.048 | 47 | 21.363 | 0 | 0 | 55.874 | 34.019 | [5 empty] | 0 | 17.363 | 0 | 1.8702 | 1.7025 | 1.7584 | 1.6216 | 0.080914 | 4.3265
2006-04-23 | 11:36 | 0 | 19.39 | 0 | 3 | 0 | 48.193 | 46.907 | 29.938 | 29.744 | 24.325 | 24.011 | 16.204 | 2 | 0 | 57.516 | 54.91 | 46.954 | 21.24 | 0 | 0 | 55.736 | 33.878 | [5 empty] | 0 | 18.449 | 1 | 1.8778 | 1.7097 | 1.7587 | 1.6216 | 0.088111 | 4.6923
2006-04-23 | 11:37 | 1 | 19.42 | 0 | 2 | 0 | 49.068 | 47.969 | 30.041 | 29.751 | 24.668 | 24.185 | 16.31 | 1 | 0 | 57.589 | 54.985 | 47.052 | 21.319 | 0 | 0 | 55.855 | 33.907 | [5 empty] | 19.42 | 19.317 | 2 | 1.8469 | 1.6804 | 1.7575 | 1.6216 | 0.05877 | 3.1821
2006-04-23 | 11:38 | 0 | 19.395 | 0 | 2 | 0 | 40.018 | 48.907 | 30.185 | 29.751 | 22.861 | 24.139 | 16.358 | 1 | 0 | 57.589 | 54.938 | 46.935 | 21.294 | 0 | 0 | 55.879 | 33.907 | [5 empty] | 0 | 10.267 | 3 | 1.833 | 1.6671 | 1.7569 | 1.6216 | 0.045484 | 2.4815
2006-04-23 | 11:39 | 0 | 19.43 | 0 | 2 | 0 | 33.775 | 45.777 | 30.146 | 30.026 | 21.353 | 24.148 | 16.418 | 0 | 0 | 57.599 | 54.994 | 47.038 | 21.329 | 0 | 0 | 55.865 | 33.988 | [5 empty] | 0 | 3.749 | 4 | 1.8155 | 1.6505 | 1.7562 | 1.6216 | 0.028876 | 1.5905
2006-04-23 | 11:40 | 0 | 19.42 | 0 | 2 | 0 | 32.063 | 36.61 | 30.327 | 30.016 | 20.38 | 24.139 | 16.335 | 0 | 0 | 57.589 | 54.915 | 47.073 | 21.248 | 0 | 0 | 55.855 | 33.931 | [5 empty] | 0 | 2.047 | 5 | 1.8396 | 1.6735 | 1.7572 | 1.6216 | 0.05185 | 2.8185
2006-04-23 | 11:41 | 0 | 19.395 | 0 | 2 | 0 | 31.365 | 33.366 | 30.207 | 29.967 | 19.815 | 24.161 | 16.335 | 1 | 0 | 57.589 | 54.938 | 47.073 | 21.27 | 0 | 0 | 55.879 | 33.907 | [5 empty] | 0 | 1.398 | 6 | 1.8396 | 1.6735 | 1.7572 | 1.6216 | 0.05185 | 2.8185
2006-04-23 | 11:42 | 0 | 19.395 | 0 | 2 | 0 | 31.026 | 32.233 | 30.232 | 29.967 | 18.829 | 24.281 | 16.26 | 0 | 0 | 57.633 | 54.894 | 46.958 | 21.27 | 0 | 0 | 55.879 | 33.883 | [5 empty] | 0 | 1.059 | 7 | 1.8615 | 1.6942 | 1.7581 | 1.6216 | 0.07261 | 3.9007
2006-04-23 | 11:43 | 0 | 19.395 | 1 | 3 | 0 | 30.786 | 31.654 | 30.112 | 30.016 | 18.482 | 24.09 | 16.26 | 0 | 0 | 57.589 | 54.894 | 46.958 | 21.414 | 0 | 0 | 56.063 | 33.814 | [5 empty] | 0 | 0.77 | 8 | 1.8615 | 1.6942 | 1.7581 | 1.6216 | 0.07261 | 3.9007
2006-04-23 | 11:44 | 0 | 19.37 | 0 | 2 | 0 | 30.641 | 31.389 | 29.967 | 29.942 | 18.311 | 24.161 | 16.064 | 0 | 0 | 57.589 | 54.915 | 46.935 | 21.27 | 0 | 0 | 55.949 | 33.837 | [5 empty] | 0 | 0.699 | 9 | 1.9186 | 1.7485 | 1.7604 | 1.6216 | 0.12686 | 6.6124
2006-04-23 | 11:45 | 0 | 19.395 | 0 | 3 | 0 | 30.497 | 31.051 | 29.918 | 29.918 | 18.138 | 24.139 | 16.013 | 0 | 0 | 57.567 | 54.87 | 47.005 | 21.294 | 0 | 0 | 55.879 | 33.861 | [5 empty] | 0 | 0.579 | 10 | 1.9334 | 1.7626 | 1.761 | 1.6216 | 0.14098 | 7.2918
2006-04-23 | 11:46 | 0 | 19.395 | 0 | 2 | 0 | 30.376 | 30.859 | 29.991 | 29.847 | 17.668 | 24.139 | 16.137 | 0 | 0 | 57.544 | 54.847 | 47.073 | 21.27 | 0 | 0 | 55.811 | 33.861 | [5 empty] | 0 | 0.529 | 11 | 1.8973 | 1.7283 | 1.7595 | 1.6216 | 0.10666 | 5.6215
2006-04-23 | 11:47 | 0 | 19.405 | 0 | 3 | 0 | 30.266 | 30.7 | 30.001 | 29.881 | 19.354 | 24.195 | 16.023 | 0 | 0 | 57.53 | 54.88 | 46.968 | 21.282 | 0 | 0 | 55.82 | 33.895 | [5 empty] | 0 | 0.385 | 12 | 1.9305 | 1.7598 | 1.7609 | 1.6216 | 0.13821 | 7.1594
2006-04-23 | 11:48 | 0 | 19.37 | 0 | 3 | 0 | 41.827 | 30.641 | 30.063 | 29.871 | 23.535 | 24.259 | 16.038 | 0 | 0 | 57.544 | 54.847 | 46.867 | 21.27 | 0 | 0 | 55.718 | 33.861 | [5 empty] | 0 | 11.956 | 13 | 1.9261 | 1.7557 | 1.7607 | 1.6216 | 0.13406 | 6.9601
2006-04-23 | 11:49 | 0 | 19.38 | 0 | 2 | 0 | 45.569 | 38.452 | 29.93 | 29.808 | 23.641 | 24.219 | 15.973 | 1 | 0 | 57.51 | 54.856 | 46.9 | 21.304 | 0 | 0 | 55.774 | 33.964 | [5 empty] | 0 | 15.761 | 14 | 1.9451 | 1.7737 | 1.7614 | 1.6216 | 0.15205 | 7.8173
2006-04-23 | 11:50 | 0 | 19.528 | 0 | 3 | 0 | 45.845 | 45.432 | 30.05 | 29.93 | 24.099 | 24.34 | 16.121 | 1 | 0 | 57.576 | 54.947 | 47.105 | 21.427 | 0 | 0 | 55.888 | 34.081 | [5 empty] | 0 | 15.915 | 15 | 1.902 | 1.7327 | 1.7597 | 1.6216 | 0.11109 | 5.8406
2006-04-23 | 11:51 | 1 | 19.42 | 0 | 3 | 0 | 45.997 | 45.745 | 29.822 | 29.653 | 24.354 | 24.21 | 15.915 | 1 | 0 | 57.478 | 54.847 | 46.821 | 21.294 | 0 | 0 | 55.788 | 33.883 | [5 empty] | 19.42 | 16.344 | 16 | 1.962 | 1.7897 | 1.7621 | 1.6216 | 0.16811 | 8.5683
2006-04-23 | 11:52 | 0 | 19.43 | 0 | 2 | 0 | 46.968 | 45.959 | 29.761 | 29.736 | 24.725 | 24.124 | 15.9 | 2 | 0 | 57.441 | 54.833 | 46.877 | 21.304 | 0 | 0 | 55.797 | 33.916 | [5 empty] | 0 | 17.232 | 17 | 1.9663 | 1.7939 | 1.7623 | 1.6216 | 0.17226 | 8.7604
2006-04-23 | 11:53 | 0 | 19.43 | 1 | 2 | 0 | 48.069 | 46.694 | 29.808 | 29.641 | 25.038 | 24.148 | 15.802 | 1 | 0 | 57.441 | 54.789 | 46.923 | 21.282 | 0 | 0 | 55.75 | 33.916 | [5 empty] | 0 | 18.428 | 18 | 1.9949 | 1.821 | 1.7635 | 1.6216 | 0.19938 | 9.9949
2006-04-23 | 11:54 | 0 | 19.43 | 0 | 2 | 0 | 48.851 | 47.749 | 30.026 | 29.665 | 25.232 | 24.197 | 15.802 | 1 | 0 | 57.443 | 54.812 | 46.879 | 21.282 | 0 | 0 | 55.776 | 33.919 | [5 empty] | 0 | 19.186 | 19 | 1.9949 | 1.821 | 1.7635 | 1.6216 | 0.19938 | 9.9949
2006-04-23 | 11:55 | 0 | 19.43 | 0 | 3 | 0 | 43.085 | 48.667 | 29.955 | 29.736 | 23.521 | 24.099 | 15.727 | 1 | 0 | 57.443 | 54.789 | 46.993 | 21.449 | 0 | 0 | 55.799 | 33.895 | [5 empty] | 0 | 13.349 | 20 | 2.0167 | 1.8418 | 1.7643 | 1.6216 | 0.22014 | 10.9161
2006-04-23 | 11:56 | 0 | 19.43 | 0 | 2 | 0 | 34.483 | 47.819 | 30.026 | 29.761 | 21.571 | 24.148 | 15.629 | 1 | 0 | 57.466 | 54.768 | 46.879 | 21.307 | 0 | 0 | 55.776 | 33.871 | [5 empty] | 0 | 4.722 | 21 | 2.0452 | 1.8689 | 1.7655 | 1.6216 | 0.24727 | 12.0901
2006-04-23 | 11:57 | 0 | 19.405 | 0 | 2 | 0 | 32.171 | 38.102 | 30.05 | 29.786 | 20.564 | 24.178 | 15.732 | 0 | 0 | 57.494 | 54.817 | 46.907 | 21.336 | 0 | 0 | 55.781 | 33.9 | [5 empty] | 0 | 2.385 | 22 | 2.0152 | 1.8404 | 1.7643 | 1.6216 | 0.21876 | 10.8553
2006-04-23 | 11:58 | 0 | 19.46 | 0 | 2 | 0 | 31.333 | 33.806 | 30.129 | 29.839 | 19.558 | 24.153 | 15.782 | 0 | 0 | 57.516 | 54.817 | 46.93 | 21.311 | 0 | 0 | 55.804 | 33.9 | [5 empty] | 0 | 1.494 | 23 | 2.0007 | 1.8265 | 1.7637 | 1.6216 | 0.20492 | 10.2425
2006-04-23 | 11:59 | 0 | 19.435 | 0 | 2 | 0 | 31.019 | 32.417 | 30.08 | 29.864 | 18.99 | 24.202 | 15.709 | 0 | 0 | 57.516 | 54.817 | 46.975 | 21.336 | 0 | 0 | 55.804 | 33.9 | [5 empty] | 0 | 1.155 | 24 | 2.0219 | 1.8467 | 1.7646 | 1.6216 | 0.22513 | 11.1342
2006-04-23 | 12:00 | 0 | 19.43 | 0 | 2 | 0 | 30.774 | 31.664 | 30.099 | 29.835 | 18.517 | 24.197 | 15.827 | 0 | 0 | 57.443 | 54.744 | 46.879 | 21.257 | 0 | 0 | 55.776 | 33.871 | [5 empty] | 0 | 0.939 | 25 | 1.9876 | 1.8141 | 1.7632 | 1.6216 | 0.19246 | 9.6834
2006-04-23 | 12:01 | 0 | 19.48 | 0 | 3 | 0 | 30.58 | 31.279 | 30.075 | 29.835 | 17.927 | 24.124 | 15.827 | 0 | 0 | 57.466 | 54.744 | 46.879 | 21.257 | 0 | 0 | 55.729 | 33.871 | [5 empty] | 0 | 0.745 | 26 | 1.9876 | 1.8141 | 1.7632 | 1.6216 | 0.19246 | 9.6834
2006-04-23 | 12:02 | 0 | 19.435 | 0 | 2 | 0 | 30.465 | 31.092 | 29.864 | 29.79 | 17.758 | 24.129 | 15.88 | 1 | 0 | 57.494 | 54.796 | 46.951 | 21.311 | 0 | 0 | 55.757 | 33.852 | [5 empty] | 0 | 0.675 | 27 | 1.9721 | 1.7994 | 1.7625 | 1.6216 | 0.17779 | 9.0153
2006-04-23 | 12:03 | 0 | 19.43 | 0 | 3 | 0 | 30.291 | 30.845 | 29.906 | 29.714 | 17.406 | 24.028 | 15.802 | 0 | 0 | 57.421 | 54.744 | 46.947 | 21.257 | 0 | 0 | 55.662 | 33.871 | [5 empty] | 0 | 0.577 | 28 | 1.9949 | 1.821 | 1.7635 | 1.6216 | 0.19938 | 9.9949
2006-04-23 | 12:04 | 0 | 19.43 | 1 | 3 | 0 | 30.146 | 30.725 | 30.05 | 29.857 | 17.037 | 24.028 | 15.951 | 0 | 0 | 57.466 | 54.812 | 46.947 | 21.378 | 0 | 0 | 55.638 | 33.802 | [5 empty] | 0 | 0.289 | 29 | 1.9515 | 1.7798 | 1.7617 | 1.6216 | 0.15814 | 8.1037
2006-04-23 | 12:05 | 0 | 19.553 | 0 | 2 | 0 | 40.923 | 30.604 | 30.08 | 29.96 | 23.045 | 24.104 | 16.177 | 0 | 0 | 57.539 | 54.887 | 47.112 | 21.456 | 0 | 0 | 55.781 | 33.948 | [5 empty] | 0 | 10.963 | 30 | 1.8857 | 1.7172 | 1.759 | 1.6216 | 0.095585 | 5.069
2006-04-23 | 12:06 | 1 | 19.485 | 0 | 3 | 0 | 45.576 | 37.119 | 29.984 | 29.79 | 23.285 | 24.058 | 16.152 | 1 | 0 | 57.471 | 54.726 | 46.816 | 21.336 | 0 | 0 | 55.666 | 33.83 | [5 empty] | 19.485 | 15.786 | 31 | 1.8929 | 1.7241 | 1.7593 | 1.6216 | 0.1025 | 5.4151
2006-04-23 | 12:07 | 0 | 19.43 | 0 | 3 | 0 | 45.733 | 45.112 | 29.761 | 29.665 | 23.354 | 24.028 | 16.147 | 1 | 0 | 57.354 | 54.812 | 46.923 | 21.427 | 0 | 0 | 55.638 | 33.778 | [5 empty] | 0 | 16.068 | 32 | 1.8944 | 1.7255 | 1.7594 | 1.6216 | 0.10389 | 5.484
2006-04-23 | 12:08 | 0 | 19.485 | 0 | 2 | 0 | 45.99 | 45.761 | 29.839 | 29.67 | 23.744 | 24.009 | 16.202 | 1 | 0 | 57.336 | 54.702 | 46.792 | 21.311 | 0 | 0 | 55.666 | 33.83 | [5 empty] | 0 | 16.32 | 33 | 1.8784 | 1.7103 | 1.7587 | 1.6216 | 0.088665 | 4.7203
2006-04-23 | 12:09 | 0 | 19.485 | 0 | 3 | 0 | 46.951 | 45.99 | 29.79 | 29.719 | 24.153 | 24.104 | 16.35 | 2 | 0 | 57.382 | 54.681 | 46.792 | 21.311 | 0 | 0 | 55.62 | 33.852 | [5 empty] | 0 | 17.232 | 34 | 1.8353 | 1.6693 | 1.757 | 1.6216 | 0.047698 | 2.599
2006-04-23 | 12:10 | 0 | 19.435 | 0 | 2 | 0 | 47.892 | 46.699 | 29.815 | 29.55 | 24.538 | 24.009 | 16.277 | 1 | 0 | 57.336 | 54.681 | 46.746 | 21.336 | 0 | 0 | 55.62 | 33.806 | [5 empty] | 0 | 18.342 | 35 | 1.8565 | 1.6895 | 1.7579 | 1.6216 | 0.067905 | 3.6576
2006-04-23 | 12:11 | 1 | 19.485 | 0 | 2 | 1 | 48.879 | 47.64 | 29.935 | 29.55 | 24.901 | 23.984 | 16.3 | 1 | 0 | 57.313 | 54.681 | 46.86 | 21.336 | 0 | 0 | 55.599 | 33.852 | [5 empty] | 19.485 | 19.329 | 36 | 1.8498 | 1.6832 | 1.7576 | 1.6216 | 0.061538 | 3.3267
2006-04-23 | 12:12 | 0 | 19.46 | 0 | 2 | 0 | 44.475 | 48.604 | 29.911 | 29.646 | 22.805 | 24.058 | 16.401 | 1 | 0 | 57.359 | 54.658 | 46.792 | 21.336 | 0 | 0 | 55.62 | 33.852 | [5 empty] | 0 | 14.829 | 0 | 1.8204 | 1.6552 | 1.7564 | 1.6216 | 0.033582 | 1.8447
2006-04-23 | 12:13 | 0 | 19.435 | 0 | 2 | 0 | 34.912 | 48.443 | 30.055 | 29.695 | 21.191 | 24.058 | 16.177 | 1 | 0 | 57.359 | 54.635 | 46.86 | 21.287 | 0 | 0 | 55.643 | 33.852 | [5 empty] | 0 | 5.217 | 1 | 1.8857 | 1.7172 | 1.6759 | 1.5385 | 0.17874 | 9.4792
2006-04-23 | 12:14 | 0 | 19.417 | 1 | 3 | 0 | 32.157 | 38.815 | 30.06 | 29.675 | 20.306 | 23.871 | 15.714 | 0 | 0 | 57.338 | 54.614 | 46.865 | 21.27 | 0 | 0 | 55.578 | 33.763 | [5 empty] | 0 | 2.482 | 2 | 2.0205 | 1.8454 | 1.6813 | 1.5385 | 0.3069 | 15.1896
2006-04-23 | 12:15 | 0 | 19.45 | 0 | 2 | 0 | 31.394 | 33.866 | 30.045 | 29.876 | 19.696 | 23.974 | 15.624 | 0 | 0 | 57.345 | 54.644 | 46.825 | 21.324 | 0 | 0 | 55.608 | 33.818 | [5 empty] | 0 | 1.518 | 3 | 2.0467 | 1.8703 | 1.6824 | 1.5385 | 0.33182 | 16.2123
2006-04-23 | 12:16 | 0 | 19.442 | 0 | 2 | 0 | 30.904 | 32.375 | 30.038 | 29.773 | 18.432 | 24.063 | 15.616 | 0 | 0 | 57.361 | 54.59 | 46.75 | 21.27 | 0 | 0 | 55.578 | 33.763 | [5 empty] | 0 | 1.131 | 4 | 2.049 | 1.8725 | 1.6825 | 1.5385 | 0.33403 | 16.3019
2006-04-23 | 12:17 | 0 | 19.417 | 0 | 2 | 0 | 30.688 | 31.651 | 30.06 | 29.893 | 18.11 | 24.038 | 15.79 | 0 | 0 | 57.338 | 54.569 | 46.771 | 21.27 | 0 | 0 | 55.624 | 33.787 | [5 empty] | 0 | 0.795 | 5 | 1.9984 | 1.8243 | 1.6804 | 1.5385 | 0.28587 | 14.3051
2006-04-23 | 12:18 | 0 | 19.392 | 0 | 3 | 0 | 30.494 | 31.313 | 29.893 | 29.773 | 17.914 | 23.991 | 15.692 | 0 | 0 | 57.316 | 54.59 | 46.727 | 21.292 | 0 | 0 | 55.578 | 33.787 | [5 empty] | 0 | 0.721 | 6 | 2.0269 | 1.8515 | 1.6816 | 1.5385 | 0.31299 | 15.442
2006-04-23 | 12:19 | 0 | 19.392 | 0 | 2 | 0 | 30.374 | 30.977 | 29.82 | 29.724 | 17.419 | 23.942 | 15.518 | 1 | 0 | 57.295 | 54.569 | 46.75 | 21.27 | 0 | 0 | 55.554 | 33.763 | [5 empty] | 0 | 0.65 | 7 | 2.0776 | 1.8996 | 1.6836 | 1.5385 | 0.36116 | 17.3837
2006-04-23 | 12:20 | 0 | 19.598 | 0 | 3 | 0 | 30.43 | 30.96 | 29.947 | 29.756 | 17.18 | 24.094 | 15.772 | 0 | 0 | 57.391 | 54.714 | 46.895 | 21.446 | 0 | 0 | 55.631 | 33.983 | [5 empty] | 0 | 0.674 | 8 | 2.0036 | 1.8293 | 1.6807 | 1.5385 | 0.29085 | 14.5164
2006-04-23 | 12:21 | 0 | 19.45 | 0 | 2 | 0 | 30.141 | 30.671 | 29.901 | 29.707 | 16.76 | 23.999 | 15.624 | 0 | 0 | 57.302 | 54.553 | 46.872 | 21.302 | 0 | 0 | 55.47 | 33.842 | [5 empty] | 0 | 0.434 | 9 | 2.0467 | 1.8703 | 1.6824 | 1.5385 | 0.33182 | 16.2123
2006-04-23 | 12:22 | 0 | 19.475 | 0 | 3 | 0 | 39.129 | 30.43 | 29.972 | 29.732 | 22.601 | 24.048 | 15.747 | 0 | 0 | 57.279 | 54.553 | 46.781 | 21.302 | 0 | 0 | 55.494 | 33.842 | [5 empty] | 0 | 9.397 | 10 | 2.0109 | 1.8362 | 1.6809 | 1.5385 | 0.29777 | 14.8079
2006-04-23 | 12:23 | 0 | 19.45 | 0 | 3 | 0 | 45.404 | 35.464 | 29.852 | 29.707 | 23.251 | 24.023 | 15.772 | 0 | 0 | 57.233 | 54.53 | 46.757 | 21.277 | 0 | 0 | 55.494 | 33.794 | [5 empty] | 0 | 15.697 | 11 | 2.0036 | 1.8293 | 1.6807 | 1.5385 | 0.29085 | 14.5164
2006-04-23 | 12:24 | 0 | 19.45 | 0 | 2 | 0 | 45.726 | 44.785 | 29.756 | 29.781 | 23.445 | 23.903 | 15.674 | 2 | 0 | 57.211 | 54.53 | 46.734 | 21.302 | 0 | 0 | 55.494 | 33.771 | [5 empty] | 0 | 15.945 | 12 | 2.0321 | 1.8564 | 1.6818 | 1.5385 | 0.31798 | 15.6474
2006-04-23 | 12:25 | 1 | 19.45 | 1 | 3 | 0 | 45.77 | 45.77 | 29.756 | 29.683 | 23.709 | 23.974 | 15.772 | 1 | 0 | 57.19 | 54.53 | 46.734 | 21.277 | 0 | 0 | 55.538 | 33.794 | [5 empty] | 19.45 | 16.087 | 13 | 2.0036 | 1.8293 | 1.6807 | 1.5385 | 0.29085 | 14.5164
2006-04-23 | 12:26 | 0 | 19.45 | 0 | 2 | 0 | 46.62 | 45.817 | 29.805 | 29.516 | 23.925 | 23.854 | 15.724 | 1 | 0 | 57.167 | 54.483 | 46.687 | 21.253 | 0 | 0 | 55.517 | 33.794 | [5 empty] | 0 | 17.104 | 14 | 2.0176 | 1.8426 | 1.6812 | 1.5385 | 0.30414 | 15.0743
2006-04-23 | 12:27 | 0 | 19.45 | 0 | 3 | 0 | 47.675 | 46.482 | 29.756 | 29.491 | 24.239 | 23.925 | 15.649 | 2 | 0 | 57.19 | 54.483 | 46.664 | 21.253 | 0 | 0 | 55.47 | 33.771 | [5 empty] | 0 | 18.184 | 15 | 2.0394 | 1.8634 | 1.6821 | 1.5385 | 0.3249 | 15.9308
2006-04-23 | 12:28 | 0 | 19.425 | 0 | 2 | 0 | 48.636 | 47.423 | 29.732 | 29.611 | 24.384 | 23.854 | 15.402 | 1 | 0 | 57.144 | 54.53 | 46.781 | 21.373 | 0 | 0 | 55.494 | 33.749 | [5 empty] | 0 | 19.025 | 16 | 2.1113 | 1.9317 | 1.685 | 1.5385 | 0.39326 | 18.6263
2006-04-23 | 12:29 | 0 | 19.425 | 0 | 2 | 0 | 47.124 | 48.499 | 29.827 | 29.611 | 23.204 | 23.854 | 15.649 | 1 | 0 | 57.167 | 54.462 | 46.687 | 21.253 | 0 | 0 | 55.538 | 33.749 | [5 empty] | 0 | 17.513 | 17 | 2.0394 | 1.8634 | 1.6821 | 1.5385 | 0.3249 | 15.9308
2006-04-23 | 12:30 | 0 | 19.425 | 0 | 2 | 0 | 35.909 | 49.073 | 29.947 | 29.611 | 21.662 | 23.925 | 15.699 | 1 | 0 | 57.167 | 54.462 | 46.757 | 21.253 | 0 | 0 | 55.494 | 33.749 | [5 empty] | 0 | 6.298 | 18 | 2.0249 | 1.8495 | 1.6815 | 1.5385 | 0.31106 | 15.3619
2006-04-23 | 12:31 | 0 | 19.45 | 0 | 2 | 0 | 32.527 | 40.564 | 29.947 | 29.732 | 20.36 | 23.854 | 15.674 | 0 | 0 | 57.19 | 54.483 | 46.802 | 21.253 | 0 | 0 | 55.47 | 33.794 | [5 empty] | 0 | 2.795 | 19 | 2.0321 | 1.8564 | 1.6818 | 1.5385 | 0.31798 | 15.6474
2006-04-23 | 12:32 | 0 | 19.523 | 0 | 2 | 0 | 31.539 | 34.452 | 30.045 | 29.636 | 19.178 | 23.903 | 15.772 | 0 | 0 | 57.233 | 54.462 | 46.711 | 21.253 | 0 | 0 | 55.447 | 33.794 | [5 empty] | 0 | 1.903 | 20 | 2.0036 | 1.8293 | 1.6807 | 1.5385 | 0.29085 | 14.5164
2006-04-23 | 12:33 | 0 | 19.455 | 0 | 3 | 0 | 30.989 | 32.577 | 29.977 | 29.736 | 18.422 | 24.004 | 15.654 | 0 | 0 | 57.217 | 54.558 | 46.809 | 21.451 | 0 | 0 | 55.452 | 33.823 | [5 empty] | 0 | 1.253 | 21 | 2.038 | 1.862 | 1.682 | 1.5385 | 0.32351 | 15.8743
2006-04-23 | 12:34 | 0 | 19.473 | 0 | 2 | 0 | 30.766 | 31.801 | 29.947 | 29.898 | 17.821 | 23.95 | 15.327 | 0 | 0 | 57.233 | 54.506 | 46.778 | 21.348 | 0 | 0 | 55.515 | 33.816 | [5 empty] | 0 | 0.868 | 22 | 2.1332 | 1.9525 | 1.6859 | 1.5385 | 0.41402 | 19.4088
2006-04-23 | 12:35 | 0 | 19.646 | 0 | 2 | 0 | 30.693 | 31.465 | 30.188 | 30.092 | 17.994 | 24.239 | 15.772 | 1 | 0 | 57.368 | 54.597 | 47.007 | 21.444 | 0 | 0 | 55.582 | 33.912 | [5 empty] | 0 | 0.601 | 23 | 2.0036 | 1.8293 | 1.6807 | 1.5385 | 0.29085 | 14.5164
2006-04-23 | 12:36 | 0 | 19.498 | 1 | 3 | 0 | 30.403 | 31.151 | 29.852 | 29.778 | 17.821 | 24.094 | 15.646 | 0 | 0 | 57.254 | 54.483 | 46.732 | 21.444 | 0 | 0 | 55.445 | 33.84 | [5 empty] | 0 | 0.625 | 24 | 2.0403 | 1.8642 | 1.6821 | 1.5385 | 0.32573 | 15.9647
2006-04-23 | 12:37 | 0 | 19.523 | 0 | 2 | 0 | 30.261 | 30.837 | 29.923 | 29.707 | 17.575 | 24.045 | 15.498 | 0 | 0 | 57.277 | 54.46 | 46.687 | 21.324 | 0 | 0 | 55.468 | 33.771 | [5 empty] | 0 | 0.554 | 25 | 2.0834 | 1.9052 | 1.6839 | 1.5385 | 0.36669 | 17.6008
2006-04-23 | 12:38 | 0 | 19.498 | 0 | 3 | 0 | 30.092 | 30.671 | 29.923 | 29.683 | 17.303 | 24.045 | 15.327 | 0 | 0 | 57.254 | 54.46 | 46.664 | 21.299 | 0 | 0 | 55.424 | 33.747 | [5 empty] | 0 | 0.409 | 26 | 2.1332 | 1.9525 | 1.6859 | 1.5385 | 0.41402 | 19.4088
2006-04-23 | 12:39 | 0 | 19.523 | 0 | 3 | 0 | 33.816 | 30.477 | 29.947 | 29.729 | 22.962 | 24.021 | 15.697 | 0 | 0 | 57.165 | 54.436 | 46.641 | 21.348 | 0 | 0 | 55.354 | 33.747 | [5 empty] | 0 | 4.087 | 27 | 2.0254 | 1.8501 | 1.6815 | 1.5385 | 0.31161 | 15.3848
2006-04-23 | 12:40 | 1 | 19.49 | 0 | 2 | 0 | 45.098 | 32.034 | 29.771 | 29.771 | 23.074 | 23.893 | 16.033 | 0 | 0 | 57.135 | 54.429 | 46.634 | 21.338 | 0 | 0 | 55.347 | 33.739 | [5 empty] | 19.49 | 15.327 | 28 | 1.9276 | 1.7571 | 1.6776 | 1.5385 | 0.2186 | 11.3408
2006-04-23 | 12:41 | 0 | 19.553 | 0 | 3 | 0 | 45.866 | 44.044 | 29.928 | 29.687 | 22.991 | 23.979 | 15.998 | 2 | 0 | 57.17 | 54.511 | 46.692 | 21.449 | 0 | 0 | 55.473 | 33.869 | [5 empty] | 0 | 16.179 | 29 | 1.9378 | 1.7668 | 1.678 | 1.5385 | 0.22829 | 11.7811
2006-04-23 | 12:42 | 0 | 19.473 | 0 | 3 | 0 | 45.952 | 45.838 | 29.729 | 29.609 | 23.226 | 23.996 | 16.116 | 1 | 0 | 57.142 | 54.392 | 46.573 | 21.348 | 0 | 0 | 55.424 | 33.675 | [5 empty] | 0 | 16.343 | 30 | 1.9034 | 1.7341 | 1.6766 | 1.5385 | 0.19563 | 10.2778
2006-04-23 | 12:43 | 0 | 19.498 | 0 | 2 | 0 | 46.48 | 46.046 | 29.803 | 29.609 | 23.587 | 24.021 | 16.536 | 1 | 0 | 57.119 | 54.392 | 46.594 | 21.324 | 0 | 0 | 55.424 | 33.699 | [5 empty] | 0 | 16.871 | 31 | 1.7811 | 1.6178 | 1.6716 | 1.5385 | 0.079374 | 4.4564
2006-04-23 | 12:44 | 0 | 19.548 | 0 | 2 | 0 | 47.511 | 46.412 | 29.754 | 29.584 | 24.094 | 24.07 | 16.561 | 2 | 0 | 57.119 | 54.369 | 46.664 | 21.419 | 0 | 0 | 55.424 | 33.747 | [5 empty] | 0 | 17.927 | 32 | 1.7738 | 1.6109 | 1.6713 | 1.5385 | 0.072454 | 4.0846
2006-04-23 | 12:45 | 1 | 19.498 | 1 | 3 | 0 | 48.522 | 47.283 | 29.898 | 29.562 | 24.455 | 23.925 | 16.659 | 1 | 0 | 57.076 | 54.345 | 46.641 | 21.324 | 0 | 0 | 55.491 | 33.771 | [5 empty] | 19.498 | 18.96 | 33 | 1.7453 | 1.5838 | 1.6702 | 1.5385 | 0.045327 | 2.5971
2006-04-23 | 12:46 | 0 | 19.523 | 0 | 2 | 0 | 48.727 | 48.247 | 29.972 | 29.584 | 23.901 | 24.021 | 16.858 | 1 | 0 | 57.076 | 54.345 | 46.687 | 21.324 | 0 | 0 | 55.33 | 33.747 | [5 empty] | 0 | 19.143 | 34 | 1.6874 | 1.5287 | 1.6678 | 1.5385 | -0.0097559 | -0.57818
2006-04-23 | 12:47 | 0 | 19.548 | 0 | 2 | 0 | 37.201 | 49.094 | 29.972 | 29.584 | 22.312 | 23.996 | 16.659 | 1 | 0 | 57.076 | 54.345 | 46.641 | 21.324 | 0 | 0 | 55.377 | 33.747 | [5 empty] | 0 | 7.617 | 35 | 1.7453 | 1.5838 | 1.6702 | 1.5385 | 0.045327 | 2.5971
2006-04-23 | 12:48 | 0 | 19.528 | 0 | 2 | 0 | 32.883 | 42.422 | 30.001 | 29.736 | 20.725 | 24.099 | 17.062 | 0 | 0 | 57.126 | 54.35 | 46.669 | 21.353 | 0 | 0 | 55.337 | 33.727 | [5 empty] | 0 | 3.147 | 36 | 1.6279 | 1.4722 | 1.6654 | 1.5385 | -0.066223 | -4.0679
2006-04-23 | 12:49 | 0 | 19.523 | 0 | 2 | 0 | 31.585 | 35.062 | 30.043 | 29.683 | 19.447 | 24.021 | 16.906 | 0 | 0 | 57.099 | 54.345 | 46.641 | 21.444 | 0 | 0 | 55.286 | 33.794 | [5 empty] | 0 | 1.902 | 37 | 1.6734 | 1.5154 | 1.6673 | 1.5385 | -0.023042 | -1.377
2006-04-23 | 12:50 | 0 | 19.676 | 0 | 2 | 1 | 31.254 | 32.859 | 30.121 | 29.903 | 18.789 | 24.219 | 17.356 | 1 | 0 | 57.261 | 54.488 | 46.83 | 21.498 | 0 | 0 | 55.452 | 33.893 | [5 empty] | 0 | 1.351 | 38 | 1.5423 | 1.3909 | 1.662 | 1.5385 | -0.1476 | -9.5701
2006-04-23 | 12:51 | 0 | 19.553 | 0 | 3 | 0 | 30.845 | 31.951 | 30.001 | 29.832 | 18.321 | 24.026 | 17.258 | 0 | 0 | 57.147 | 54.35 | 46.736 | 21.378 | 0 | 0 | 55.314 | 33.799 | [5 empty] | 0 | 1.013 | 0 | 1.5709 | 1.418 | 1.6631 | 1.5385 | -0.12048 | -7.6694
2006-04-23 | 12:52 | 0 | 19.553 | 0 | 2 | 0 | 30.627 | 31.446 | 29.952 | 29.759 | 17.801 | 24.075 | 17.406 | 0 | 0 | 57.147 | 54.35 | 46.692 | 21.498 | 0 | 0 | 55.428 | 33.893 | [5 empty] | 0 | 0.868 | 1 | 1.5278 | 1.377 | 1.4865 | 1.3636 | 0.013383 | 0.87597
2006-04-23 | 12:53 | 0 | 19.528 | 0 | 3 | 0 | 30.433 | 31.156 | 29.783 | 29.712 | 17.801 | 24.099 | 17.233 | 0 | 0 | 57.147 | 54.35 | 46.622 | 21.4 | 0 | 0 | 55.314 | 33.799 | [5 empty] | 0 | 0.721 | 2 | 1.5782 | 1.4249 | 1.4886 | 1.3636 | 0.061269 | 3.8823
2006-04-23 | 12:54 | 0 | 19.553 | 0 | 2 | 0 | 30.291 | 30.891 | 29.783 | 29.592 | 17.58 | 24.099 | 17.233 | 0 | 0 | 57.103 | 54.303 | 46.622 | 21.378 | 0 | 0 | 55.267 | 33.823 | [5 empty] | 0 | 0.699 | 3 | 1.5782 | 1.4249 | 1.4886 | 1.3636 | 0.061269 | 3.8823
2006-04-23 | 12:55 | 0 | 19.528 | 0 | 3 | 0 | 30.146 | 30.676 | 29.928 | 29.567 | 17.308 | 24.146 | 17.381 | 0 | 0 | 57.126 | 54.282 | 46.622 | 21.378 | 0 | 0 | 55.291 | 33.845 | [5 empty] | 0 | 0.579 | 4 | 1.5351 | 1.3839 | 1.4868 | 1.3636 | 0.020303 | 1.3226
2006-04-23 | 12:56 | 0 | 19.528 | 0 | 2 | 0 | 30.001 | 30.482 | 29.928 | 29.687 | 22.967 | 24.099 | 17.258 | 0 | 0 | 57.035 | 54.303 | 46.578 | 21.4 | 0 | 0 | 55.244 | 33.799 | [5 empty] | 0 | 0.314 | 5 | 1.5709 | 1.418 | 1.4883 | 1.3636 | 0.054349 | 3.4598
2006-04-23 | 12:57 | 0 | 19.503 | 1 | 3 | 0 | 43.035 | 30.337 | 29.808 | 29.712 | 23.087 | 24.195 | 17.21 | 0 | 0 | 57.081 | 54.303 | 46.578 | 21.498 | 0 | 0 | 55.337 | 33.893 | [5 empty] | 0 | 13.323 | 6 | 1.5848 | 1.4313 | 1.4889 | 1.3636 | 0.067636 | 4.2676
2006-04-23 | 12:58 | 0 | 19.586 | 0 | 3 | 0 | 45.369 | 41.138 | 29.79 | 29.719 | 23.457 | 24.107 | 17.29 | 1 | 0 | 57.021 | 54.266 | 46.631 | 21.409 | 0 | 0 | 55.207 | 33.759 | [5 empty] | 0 | 15.65 | 7 | 1.5616 | 1.4091 | 1.4879 | 1.3636 | 0.045492 | 2.9132
2006-04-23 | 12:59 | 0 | 19.503 | 0 | 2 | 0 | 45.866 | 45.133 | 29.759 | 29.614 | 23.785 | 24.124 | 17.011 | 2 | 0 | 56.969 | 54.236 | 46.508 | 21.424 | 0 | 0 | 55.153 | 33.727 | [5 empty] | 0 | 16.252 | 8 | 1.6428 | 1.4864 | 1.4912 | 1.3636 | 0.12272 | 7.4701
2006-04-23 | 13:00 | 1 | 19.528 | 0 | 3 | 0 | 46.531 | 45.819 | 29.638 | 29.543 | 24.146 | 24.195 | 16.813 | 1 | 0 | 56.969 | 54.259 | 46.578 | 21.4 | 0 | 0 | 55.2 | 33.823 | [5 empty] | 19.528 | 16.988 | 9 | 1.7005 | 1.5412 | 1.4935 | 1.3636 | 0.17753 | 10.4399
2006-04-23 | 13:01 | 0 | 19.561 | 0 | 2 | 0 | 47.616 | 46.356 | 29.67 | 29.504 | 24.587 | 24.3 | 17.044 | 1 | 0 | 57.021 | 54.243 | 46.494 | 21.432 | 0 | 0 | 55.251 | 33.735 | [5 empty] | 0 | 18.112 | 10 | 1.6332 | 1.4772 | 1.4908 | 1.3636 | 0.11358 | 6.9548
2006-04-23 | 13:02 | 0 | 19.503 | 0 | 2 | 0 | 39.908 | 47.22 | 29.663 | 29.543 | 21.954 | 24.124 | 16.936 | 1 | 0 | 56.923 | 54.166 | 46.554 | 21.353 | 0 | 0 | 55.2 | 33.751 | [5 empty] | 0 | 10.365 | 11 | 1.6646 | 1.5071 | 1.4921 | 1.3636 | 0.14348 | 8.6192
2006-04-23 | 13:03 | 0 | 19.561 | 0 | 2 | 0 | 33.455 | 45.392 | 29.815 | 29.479 | 20.926 | 24.251 | 17.044 | 1 | 0 | 56.998 | 54.219 | 46.585 | 21.409 | 0 | 0 | 55.207 | 33.759 | [5 empty] | 0 | 3.976 | 12 | 1.6332 | 1.4772 | 1.4908 | 1.3636 | 0.11358 | 6.9548
2006-04-23 | 13:04 | 0 | 19.561 | 0 | 2 | 0 | 31.598 | 36.462 | 29.889 | 29.526 | 19.955 | 24.227 | 16.921 | 0 | 0 | 57.021 | 54.219 | 46.561 | 21.432 | 0 | 0 | 55.207 | 33.713 | [5 empty] | 0 | 2.072 | 13 | 1.669 | 1.5113 | 1.4923 | 1.3636 | 0.14763 | 8.8454
2006-04-23 | 13:05 | 0 | 19.684 | 0 | 2 | 0 | 31.019 | 33.101 | 29.913 | 29.695 | 19.463 | 24.3 | 17.069 | 0 | 0 | 57.087 | 54.334 | 46.746 | 21.554 | 0 | 0 | 55.321 | 33.83 | [5 empty] | 0 | 1.324 | 14 | 1.6259 | 1.4703 | 1.4905 | 1.3636 | 0.10666 | 6.5603
2006-04-23 | 13:06 | 0 | 19.535 | 0 | 3 | 0 | 30.634 | 31.791 | 29.719 | 29.646 | 18.575 | 24.347 | 16.798 | 0 | 0 | 57.021 | 54.219 | 46.561 | 21.432 | 0 | 0 | 55.183 | 33.782 | [5 empty] | 0 | 0.988 | 15 | 1.7048 | 1.5453 | 1.4937 | 1.3636 | 0.18168 | 10.6567
2006-04-23 | 13:07 | 0 | 19.535 | 1 | 2 | 0 | 30.418 | 31.286 | 29.599 | 29.67 | 18.452 | 24.202 | 16.697 | 0 | 0 | 56.976 | 54.219 | 46.585 | 21.432 | 0 | 0 | 55.092 | 33.735 | [5 empty] | 0 | 0.748 | 16 | 1.7342 | 1.5733 | 1.4949 | 1.3636 | 0.20963 | 12.088
2006-04-23 | 13:08 | 0 | 19.51 | 0 | 2 | 0 | 30.273 | 30.948 | 29.405 | 29.479 | 18.329 | 24.202 | 16.798 | 0 | 0 | 57.065 | 54.175 | 46.585 | 21.409 | 0 | 0 | 55.137 | 33.83 | [5 empty] | 0 | 0.794 | 17 | 1.7048 | 1.5453 | 1.4937 | 1.3636 | 0.18168 | 10.6567
2006-04-23 | 13:09 | 0 | 19.51 | 0 | 3 | 0 | 30.033 | 30.683 | 29.285 | 29.43 | 18.206 | 24.156 | 16.599 | 0 | 0 | 56.953 | 54.152 | 46.585 | 21.409 | 0 | 0 | 55.022 | 33.759 | [5 empty] | 0 | 0.603 | 18 | 1.7628 | 1.6004 | 1.4961 | 1.3636 | 0.23676 | 13.4311
2006-04-23 | 13:10 | 0 | 19.54 | 0 | 2 | 0 | 29.844 | 30.519 | 29.244 | 29.195 | 18.113 | 24.207 | 16.383 | 0 | 0 | 56.957 | 54.224 | 46.613 | 21.439 | 0 | 0 | 55.12 | 33.811 | [5 empty] | 0 | 0.649 | 19 | 1.8257 | 1.6602 | 1.4986 | 1.3636 | 0.29655 | 16.2433
2006-04-23 | 13:11 | 0 | 19.488 | 0 | 3 | 0 | 29.67 | 30.249 | 29.141 | 29.02 | 17.859 | 24.202 | 16.302 | 1 | 0 | 56.93 | 54.175 | 46.585 | 21.385 | 0 | 0 | 55.069 | 33.782 | [5 empty] | 0 | 0.65 | 20 | 1.8493 | 1.6826 | 1.4996 | 1.3636 | 0.31897 | 17.2485
2006-04-23 | 13:12 | 0 | 19.566 | 0 | 2 | 0 | 39.968 | 30.014 | 29.29 | 29.05 | 23.244 | 24.207 | 16.285 | 0 | 0 | 56.937 | 54.203 | 46.636 | 21.439 | 0 | 0 | 55.074 | 33.787 | [5 empty] | 0 | 10.918 | 21 | 1.8542 | 1.6873 | 1.4998 | 1.3636 | 0.32368 | 17.4563
2006-04-23 | 13:13 | 0 | 19.54 | 0 | 3 | 0 | 44.708 | 35.55 | 29.29 | 29.219 | 23.582 | 24.161 | 16.137 | 0 | 0 | 56.891 | 54.156 | 46.475 | 21.535 | 0 | 0 | 55.165 | 33.742 | [5 empty] | 0 | 15.489 | 22 | 1.8973 | 1.7283 | 1.5015 | 1.3636 | 0.36464 | 19.2189
2006-04-23 | 13:14 | 1 | 19.538 | 0 | 2 | 0 | 45.485 | 44.125 | 29.337 | 29.217 | 23.629 | 24.085 | 15.961 | 2 | 0 | 56.843 | 54.063 | 46.473 | 21.387 | 0 | 0 | 55.071 | 33.692 | [5 empty] | 19.538 | 16.268 | 23 | 1.9486 | 1.777 | 1.5036 | 1.3636 | 0.41336 | 21.2136
2006-04-23 | 13:15 | 0 | 19.563 | 0 | 3 | 0 | 45.831 | 45.394 | 29.383 | 29.263 | 23.94 | 24.085 | 15.837 | 1 | 0 | 56.82 | 54.084 | 46.473 | 21.387 | 0 | 0 | 55.071 | 33.737 | [5 empty] | 0 | 16.568 | 24 | 1.9847 | 1.8113 | 1.5051 | 1.3636 | 0.44768 | 22.5571
2006-04-23 | 13:16 | 0 | 19.508 | 0 | 2 | 0 | 46.582 | 45.689 | 29.354 | 29.138 | 23.984 | 24.104 | 15.807 | 1 | 0 | 56.793 | 54.056 | 46.512 | 21.333 | 0 | 0 | 55.02 | 33.687 | [5 empty] | 0 | 17.444 | 25 | 1.9934 | 1.8196 | 1.5054 | 1.3636 | 0.45599 | 22.8748
2006-04-23 | 13:17 | 0 | 19.513 | 1 | 3 | 0 | 47.665 | 46.382 | 29.432 | 29.168 | 24.038 | 24.134 | 15.269 | 2 | 0 | 56.82 | 54.107 | 46.496 | 21.412 | 0 | 0 | 55.095 | 33.716 | [5 empty] | 0 | 18.497 | 26 | 2.1501 | 1.9685 | 1.5118 | 1.3636 | 0.6049 | 28.1342
2006-04-23 | 13:18 | 0 | 19.538 | 0 | 2 | 0 | 47.572 | 47.32 | 29.553 | 29.241 | 22.976 | 24.18 | 14.897 | 1 | 0 | 56.843 | 54.04 | 46.403 | 21.338 | 0 | 0 | 55.118 | 33.716 | [5 empty] | 0 | 18.331 | 27 | 2.2584 | 2.0715 | 1.5162 | 1.3636 | 0.70787 | 31.3441
2006-04-23 | 13:19 | 0 | 19.563 | 0 | 2 | 0 | 36.323 | 48.284 | 29.651 | 29.263 | 20.76 | 24.158 | 14.973 | 0 | 0 | 56.866 | 54.084 | 46.426 | 21.387 | 0 | 0 | 55.139 | 33.737 | [5 empty] | 0 | 7.06 | 28 | 2.2363 | 2.0505 | 1.5153 | 1.3636 | 0.68684 | 30.7136
2006-04-23 | 13:20 | 0 | 19.661 | 0 | 2 | 0 | 32.443 | 41.822 | 29.602 | 29.408 | 19.513 | 24.205 | 15.342 | 1 | 0 | 56.955 | 54.177 | 46.587 | 21.532 | 0 | 0 | 55.209 | 33.857 | [5 empty] | 0 | 3.035 | 29 | 2.1288 | 1.9483 | 1.5109 | 1.3636 | 0.5847 | 27.466
2006-04-23 | 13:21 | 0 | 19.563 | 0 | 2 | 0 | 31.191 | 34.632 | 29.506 | 29.361 | 18.505 | 24.038 | 15.292 | 0 | 0 | 56.843 | 54.04 | 46.496 | 21.387 | 0 | 0 | 55.118 | 33.737 | [5 empty] | 0 | 1.83 | 30 | 2.1434 | 1.9622 | 1.5115 | 1.3636 | 0.59854 | 27.9251
2006-04-23 | 13:22 | 0 | 19.563 | 0 | 2 | 0 | 30.661 | 32.372 | 29.408 | 29.337 | 17.861 | 24.038 | 15.367 | 0 | 0 | 56.866 | 54.084 | 46.473 | 21.338 | 0 | 0 | 55.071 | 33.692 | [5 empty] | 0 | 1.324 | 31 | 2.1215 | 1.9414 | 1.5106 | 1.3636 | 0.57778 | 27.234
2006-04-23 | 13:23 | 0 | 19.538 | 0 | 2 | 0 | 30.3 | 31.504 | 29.383 | 29.241 | 17.394 | 24.06 | 15.392 | 0 | 0 | 56.866 | 54.063 | 46.449 | 21.363 | 0 | 0 | 55.095 | 33.716 | [5 empty] | 0 | 1.059 | 32 | 2.1142 | 1.9345 | 1.5103 | 1.3636 | 0.57086 | 27.0005
2006-04-23 | 13:24 | 0 | 19.538 | 0 | 2 | 0 | 30.082 | 30.975 | 29.241 | 29.192 | 17.12 | 23.989 | 15.44 | 0 | 0 | 56.866 | 54.04 | 46.564 | 21.338 | 0 | 0 | 55.025 | 33.692 | [5 empty] | 0 | 0.89 | 33 | 2.1003 | 1.9212 | 1.5097 | 1.3636 | 0.55757 | 26.5476
2006-04-23 | 13:25 | 0 | 19.538 | 0 | 3 | 0 | 29.891 | 30.59 | 29.143 | 29.143 | 16.848 | 24.014 | 15.465 | 0 | 0 | 56.82 | 54.063 | 46.449 | 21.363 | 0 | 0 | 55.048 | 33.668 | [5 empty] | 0 | 0.748 | 34 | 2.093 | 1.9143 | 1.5094 | 1.3636 | 0.55065 | 26.3093
2006-04-23 | 13:26 | 0 | 19.563 | 0 | 2 | 0 | 29.651 | 30.347 | 29.023 | 28.998 | 16.602 | 24.085 | 15.762 | 0 | 0 | 56.843 | 54.063 | 46.403 | 21.363 | 0 | 0 | 55.048 | 33.668 | [5 empty] | 0 | 0.653 | 35 | 2.0065 | 1.8321 | 1.5059 | 1.3636 | 0.46844 | 23.3462
2006-04-23 | 13:27 | 0 | 19.538 | 0 | 3 | 0 | 29.528 | 30.011 | 29.097 | 28.854 | 16.554 | 24.06 | 15.935 | 0 | 0 | 56.8 | 53.97 | 46.403 | 21.314 | 0 | 0 | 55.001 | 33.668 | [5 empty] | 0 | 0.674 | 36 | 1.9561 | 1.7842 | 1.5039 | 1.3636 | 0.42056 | 21.4994
2006-04-23 | 13:28 | 0 | 19.538 | 1 | 3 | 0 | 30.975 | 29.866 | 29.119 | 28.952 | 23.195 | 23.989 | 15.714 | 1 | 0 | 56.8 | 53.993 | 46.473 | 21.314 | 0 | 0 | 54.957 | 33.668 | [5 empty] | 0 | 2.023 | 37 | 2.0205 | 1.8454 | 1.5065 | 1.3636 | 0.48173 | 23.8422
2006-04-23 | 13:29 | 1 | 19.563 | 0 | 2 | 0 | 44.054 | 30.347 | 29.192 | 28.952 | 22.64 | 23.94 | 16.109 | 0 | 0 | 56.777 | 53.97 | 46.473 | 21.338 | 0 | 0 | 54.98 | 33.62 | [5 empty] | 19.563 | 15.102 | 38 | 1.9055 | 1.736 | 1.5019 | 1.3636 | 0.37239 | 19.5434
2006-04-23 | 13:30 | 0 | 19.538 | 0 | 3 | 0 | 45.189 | 42.69 | 29.288 | 29.072 | 22.976 | 23.989 | 16.109 | 1 | 0 | 56.731 | 53.97 | 46.335 | 21.363 | 0 | 0 | 55.001 | 33.62 | [5 empty] | 0 | 16.117 | 39 | 1.9055 | 1.736 | 1.5019 | 1.3636 | 0.37239 | 19.5434
2006-04-23 | 13:31 | 0 | 19.593 | 0 | 2 | 0 | 45.492 | 45.147 | 29.342 | 29.101 | 23.104 | 23.923 | 16.262 | 2 | 0 | 56.759 | 53.977 | 46.41 | 21.368 | 0 | 0 | 54.961 | 33.649 | [5 empty] | 0 | 16.391 | 40 | 1.8609 | 1.6937 | 1.5 | 1.3636 | 0.33004 | 17.7356
2006-04-23 | 13:32 | 0 | 19.593 | 0 | 3 | 0 | 46.249 | 45.492 | 29.391 | 29.126 | 23.513 | 23.945 | 16.36 | 1 | 0 | 56.736 | 53.977 | 46.386 | 21.392 | 0 | 0 | 54.938 | 33.672 | [5 empty] | 0 | 17.123 | 41 | 1.8324 | 1.6666 | 1.4989 | 1.3636 | 0.30292 | 16.5314
2006-04-23 | 13:33 | 0 | 19.568 | 0 | 2 | 0 | 47.304 | 46.041 | 29.486 | 29.366 | 23.898 | 23.898 | 16.114 | 1 | 0 | 56.713 | 53.998 | 46.34 | 21.417 | 0 | 0 | 54.915 | 33.649 | [5 empty] | 0 | 17.938 | 42 | 1.904 | 1.7346 | 1.5018 | 1.3636 | 0.37101 | 19.4857
2006-04-23 | 13:34 | 1 | 19.641 | 0 | 2 | 1 | 48.359 | 47.005 | 29.437 | 29.173 | 24.136 | 23.92 | 16.209 | 2 | 0 | 56.759 | 53.998 | 46.431 | 21.414 | 0 | 0 | 54.938 | 33.718 | [5 empty] | 19.641 | 19.186 | 43 | 1.8763 | 1.7083 | 1.5007 | 1.3636 | 0.34471 | 18.3715
2006-04-23 | 13:35 | 0 | 19.732 | 0 | 2 | 0 | 39.327 | 48.191 | 29.597 | 29.332 | 21.576 | 24.104 | 16.154 | 0 | 0 | 56.841 | 54.084 | 46.585 | 21.552 | 0 | 0 | 54.999 | 33.782 | [5 empty] | 0 | 9.995 | 0 | 1.8924 | 1.7236 | 1.5013 | 1.3636 | 0.35994 | 19.0206
2006-04-23 | 13:36 | 0 | 19.666 | 0 | 3 | 0 | 33.108 | 45.056 | 29.629 | 29.317 | 19.764 | 23.994 | 16.187 | 1 | 0 | 56.804 | 53.998 | 46.501 | 21.439 | 0 | 0 | 54.915 | 33.742 | [5 empty] | 0 | 3.791 | 1 | 1.8827 | 1.7144 | 1.4416 | 1.3043 | 0.41009 | 21.7815
2006-04-23 | 13:37 | 0 | 19.666 | 0 | 2 | 0 | 31.389 | 36.117 | 29.629 | 29.317 | 19.37 | 23.969 | 16.235 | 0 | 0 | 56.827 | 53.998 | 46.386 | 21.463 | 0 | 0 | 54.961 | 33.696 | [5 empty] | 0 | 2.072 | 2 | 1.8688 | 1.7012 | 1.4411 | 1.3043 | 0.3968 | 21.2335
2006-04-23 | 13:38 | 0 | 19.608 | 1 | 2 | 0 | 30.803 | 32.725 | 29.477 | 29.356 | 19.018 | 23.938 | 16.302 | 0 | 0 | 56.775 | 53.946 | 46.447 | 21.407 | 0 | 0 | 54.954 | 33.711 | [5 empty] | 0 | 1.447 | 3 | 1.8493 | 1.6826 | 1.4403 | 1.3043 | 0.37826 | 20.4546
2006-04-23 | 13:39 | 0 | 19.616 | 0 | 2 | 0 | 30.45 | 31.629 | 29.533 | 29.342 | 18.311 | 24.114 | 16.408 | 0 | 0 | 56.827 | 53.977 | 46.501 | 21.439 | 0 | 0 | 54.961 | 33.742 | [5 empty] | 0 | 1.108 | 4 | 1.8184 | 1.6533 | 1.439 | 1.3043 | 0.34892 | 19.1883
2006-04-23 | 13:40 | 0 | 19.666 | 0 | 2 | 0 | 30.232 | 31.075 | 29.364 | 29.317 | 17.914 | 24.016 | 16.285 | 0 | 0 | 56.827 | 53.953 | 46.477 | 21.439 | 0 | 0 | 54.938 | 33.766 | [5 empty] | 0 | 0.915 | 5 | 1.8542 | 1.6873 | 1.4405 | 1.3043 | 0.38296 | 20.6538
2006-04-23 | 13:41 | 0 | 19.616 | 0 | 3 | 0 | 29.967 | 30.761 | 29.317 | 29.219 | 17.519 | 24.016 | 16.335 | 0 | 0 | 56.782 | 53.953 | 46.386 | 21.414 | 0 | 0 | 54.938 | 33.742 | [5 empty] | 0 | 0.748 | 6 | 1.8396 | 1.6735 | 1.4399 | 1.3043 | 0.36912 | 20.0649
2006-04-23 | 13:42 | 0 | 19.616 | 0 | 2 | 0 | 29.822 | 30.425 | 29.173 | 29.173 | 17.197 | 23.92 | 16.483 | 0 | 0 | 56.759 | 53.93 | 46.431 | 21.439 | 0 | 0 | 54.938 | 33.718 | [5 empty] | 0 | 0.649 | 7 | 1.7966 | 1.6325 | 1.4381 | 1.3043 | 0.32816 | 18.266
2006-04-23 | 13:43 | 0 | 19.616 | 0 | 3 | 0 | 29.653 | 30.161 | 29.197 | 29.052 | 16.803 | 24.016 | 16.483 | 0 | 0 | 56.759 | 53.93 | 46.407 | 21.439 | 0 | 0 | 54.938 | 33.696 | [5 empty] | 0 | 0.601 | 8 | 1.7966 | 1.6325 | 1.4381 | 1.3043 | 0.32816 | 18.266
2006-04-23 | 13:44 | 0 | 19.641 | 0 | 2 | 0 | 29.508 | 29.991 | 29.293 | 29.123 | 18.434 | 23.945 | 16.506 | 1 | 0 | 56.715 | 53.907 | 46.407 | 21.439 | 0 | 0 | 54.915 | 33.672 | [5 empty] | 0 | 0.385 | 9 | 1.7899 | 1.6261 | 1.4379 | 1.3043 | 0.32179 | 17.9787
2006-04-23 | 13:45 | 0 | 19.641 | 0 | 3 | 0 | 41.145 | 29.822 | 29.364 | 29.123 | 22.886 | 23.92 | 16.556 | 0 | 0 | 56.782 | 54.044 | 46.592 | 21.439 | 0 | 0 | 54.915 | 33.718 | [5 empty] | 0 | 12.022 | 10 | 1.7753 | 1.6123 | 1.4373 | 1.3043 | 0.30795 | 17.3465
2006-04-23 | 13:46 | 0 | 19.671 | 0 | 3 | 0 | 44.97 | 37.813 | 29.371 | 29.177 | 23.011 | 23.974 | 16.76 | 1 | 0 | 56.743 | 53.935 | 46.344 | 21.493 | 0 | 0 | 54.875 | 33.701 | [5 empty] | 0 | 15.793 | 11 | 1.7159 | 1.5558 | 1.4349 | 1.3043 | 0.25148 | 14.6562
2006-04-23 | 13:47 | 0 | 19.616 | 0 | 2 | 0 | 45.355 | 44.643 | 29.293 | 29.148 | 23.391 | 23.945 | 16.705 | 1 | 0 | 56.67 | 53.907 | 46.363 | 21.463 | 0 | 0 | 54.824 | 33.649 | [5 empty] | 0 | 16.207 | 12 | 1.7319 | 1.5711 | 1.4355 | 1.3043 | 0.26671 | 15.3997
2006-04-23 | 13:48 | 0 | 19.616 | 0 | 3 | 0 | 45.651 | 45.331 | 29.364 | 29.173 | 23.68 | 23.969 | 16.951 | 1 | 0 | 56.67 | 53.883 | 46.386 | 21.414 | 0 | 0 | 54.824 | 33.672 | [5 empty] | 0 | 16.478 | 13 | 1.6603 | 1.503 | 1.4326 | 1.3043 | 0.19862 | 11.9628
2006-04-23 | 13:49 | 1 | 19.641 | 1 | 2 | 0 | 46.545 | 45.628 | 29.437 | 29.197 | 23.92 | 24.065 | 17.026 | 2 | 0 | 56.715 | 53.86 | 46.27 | 21.414 | 0 | 0 | 54.8 | 33.696 | [5 empty] | 19.641 | 17.348 | 14 | 1.6384 | 1.4822 | 1.4317 | 1.3043 | 0.17786 | 10.8552
2006-04-23 | 13:50 | 0 | 19.789 | 0 | 3 | 0 | 47.714 | 46.407 | 29.508 | 29.268 | 24.379 | 24.114 | 17.273 | 1 | 0 | 56.759 | 53.998 | 46.431 | 21.608 | 0 | 0 | 54.894 | 33.837 | [5 empty] | 0 | 18.446 | 15 | 1.5665 | 1.4138 | 1.4288 | 1.3043 | 0.10949 | 6.9892
2006-04-23 | 13:51 | 0 | 19.641 | 0 | 2 | 0 | 43.355 | 47.348 | 29.557 | 29.197 | 22.476 | 23.969 | 17.125 | 1 | 0 | 56.67 | 53.86 | 46.316 | 21.439 | 0 | 0 | 54.733 | 33.718 | [5 empty] | 0 | 14.158 | 16 | 1.6096 | 1.4548 | 1.4306 | 1.3043 | 0.15045 | 9.3472
2006-04-23 | 13:52 | 0 | 19.641 | 0 | 2 | 0 | 34.306 | 47.234 | 29.533 | 29.244 | 20.98 | 23.969 | 16.951 | 1 | 0 | 56.647 | 53.839 | 46.363 | 21.439 | 0 | 0 | 54.756 | 33.766 | [5 empty] | 0 | 5.062 | 17 | 1.6603 | 1.503 | 1.4326 | 1.3043 | 0.19862 | 11.9628
2006-04-23 | 13:53 | 0 | 19.641 | 0 | 2 | 0 | 31.701 | 37.949 | 29.702 | 29.342 | 19.887 | 24.04 | 16.951 | 0 | 0 | 56.67 | 53.839 | 46.293 | 21.439 | 0 | 0 | 54.8 | 33.742 | [5 empty] | 0 | 2.359 | 18 | 1.6603 | 1.503 | 1.4326 | 1.3043 | 0.19862 | 11.9628
2006-04-23 | 13:54 | 0 | 19.586 | 0 | 2 | 0 | 30.828 | 33.242 | 29.575 | 29.239 | 18.723 | 24.011 | 16.921 | 0 | 0 | 56.661 | 53.783 | 46.286 | 21.36 | 0 | 0 | 54.747 | 33.617 | [5 empty] | 0 | 1.589 | 19 | 1.669 | 1.5113 | 1.433 | 1.3043 | 0.20692 | 12.3978
2006-04-23 | 13:55 | 0 | 19.561 | 0 | 2 | 0 | 30.467 | 31.767 | 29.504 | 29.285 | 18.155 | 23.962 | 16.921 | 0 | 0 | 56.638 | 53.783 | 46.354 | 21.36 | 0 | 0 | 54.7 | 33.596 | [5 empty] | 0 | 1.182 | 20 | 1.669 | 1.5113 | 1.433 | 1.3043 | 0.20692 | 12.3978
2006-04-23 | 13:56 | 0 | 19.591 | 0 | 3 | 0 | 30.254 | 31.242 | 29.604 | 29.339 | 17.469 | 23.945 | 16.903 | 0 | 0 | 56.642 | 53.787 | 46.337 | 21.414 | 0 | 0 | 54.775 | 33.646 | [5 empty] | 0 | 0.915 | 21 | 1.6742 | 1.5162 | 1.4332 | 1.3043 | 0.2119 | 12.6565
2006-04-23 | 13:57 | 0 | 19.591 | 0 | 2 | 0 | 30.063 | 30.761 | 29.339 | 29.364 | 17.273 | 23.896 | 16.853 | 0 | 0 | 56.622 | 53.787 | 46.314 | 21.439 | 0 | 0 | 54.728 | 33.601 | [5 empty] | 0 | 0.699 | 22 | 1.6888 | 1.5301 | 1.4338 | 1.3043 | 0.22574 | 13.3669
2006-04-23 | 13:58 | 0 | 19.591 | 0 | 3 | 0 | 29.844 | 30.472 | 29.315 | 29.195 | 16.903 | 23.991 | 16.705 | 0 | 0 | 56.665 | 53.787 | 46.267 | 21.414 | 0 | 0 | 54.728 | 33.601 | [5 empty] | 0 | 0.649 | 23 | 1.7319 | 1.5711 | 1.4355 | 1.3043 | 0.26671 | 15.3997
2006-04-23 | 13:59 | 0 | 19.591 | 0 | 2 | 0 | 29.653 | 30.232 | 29.195 | 29.074 | 16.705 | 24.09 | 16.73 | 1 | 0 | 56.622 | 53.787 | 46.244 | 21.439 | 0 | 0 | 54.728 | 33.601 | [5 empty] | 0 | 0.579 | 24 | 1.7246 | 1.5641 | 1.4352 | 1.3043 | 0.25979 | 15.0635
2006-04-23 | 14:00 | 0 | 19.591 | 1 | 3 | 0 | 29.508 | 30.038 | 29.29 | 29.025 | 16.458 | 23.967 | 16.408 | 0 | 0 | 56.599 | 53.766 | 46.314 | 21.39 | 0 | 0 | 54.684 | 33.625 | [5 empty] | 0 | 0.483 | 25 | 1.8184 | 1.6533 | 1.439 | 1.3043 | 0.34892 | 19.1883
2006-04-23 | 14:01 | 0 | 19.641 | 0 | 3 | 0 | 33.694 | 29.869 | 29.339 | 29.074 | 22.089 | 23.92 | 16.31 | 0 | 0 | 56.599 | 53.743 | 46.223 | 21.39 | 0 | 0 | 54.751 | 33.601 | [5 empty] | 0 | 4.62 | 26 | 1.8469 | 1.6804 | 1.4402 | 1.3043 | 0.37604 | 20.3605
2006-04-23 | 14:02 | 0 | 19.591 | 0 | 2 | 0 | 44.269 | 31.772 | 29.29 | 29.146 | 22.329 | 23.896 | 16.26 | 0 | 0 | 56.553 | 53.743 | 46.267 | 21.39 | 0 | 0 | 54.751 | 33.601 | [5 empty] | 0 | 15.123 | 27 | 1.8615 | 1.6942 | 1.4408 | 1.3043 | 0.38988 | 20.9448
2006-04-23 | 14:03 | 1 | 19.591 | 0 | 3 | 0 | 45.145 | 43.329 | 29.29 | 29.244 | 23.391 | 23.871 | 16.209 | 1 | 0 | 56.508 | 53.743 | 46.2 | 21.414 | 0 | 0 | 54.775 | 33.601 | [5 empty] | 19.591 | 15.901 | 28 | 1.8763 | 1.7083 | 1.4414 | 1.3043 | 0.404 | 21.5313
2006-04-23 | 14:04 | 0 | 19.616 | 0 | 3 | 0 | 45.464 | 45.054 | 29.315 | 29.146 | 23.246 | 23.896 | 16.26 | 2 | 0 | 56.508 | 53.696 | 46.244 | 21.414 | 0 | 0 | 54.684 | 33.601 | [5 empty] | 0 | 16.318 | 29 | 1.8615 | 1.6942 | 1.4408 | 1.3043 | 0.38988 | 20.9448
2006-04-23 | 14:05 | 0 | 19.739 | 0 | 2 | 0 | 46.085 | 45.602 | 29.388 | 29.219 | 23.606 | 23.991 | 16.285 | 1 | 0 | 56.599 | 53.811 | 46.291 | 21.535 | 0 | 0 | 54.798 | 33.718 | [5 empty] | 0 | 16.866 | 30 | 1.8542 | 1.6873 | 1.4405 | 1.3043 | 0.38296 | 20.6538
2006-04-23 | 14:06 | 0 | 19.641 | 0 | 2 | 0 | 47.14 | 45.924 | 29.388 | 29.146 | 23.751 | 23.871 | 16.111 | 1 | 0 | 56.487 | 53.696 | 46.2 | 21.535 | 0 | 0 | 54.637 | 33.529 | [5 empty] | 0 | 17.994 | 31 | 1.9049 | 1.7355 | 1.4425 | 1.3043 | 0.43113 | 22.6328
2006-04-23 | 14:07 | 0 | 19.623 | 0 | 3 | 0 | 46.94 | 46.919 | 29.491 | 29.202 | 22.94 | 23.977 | 16.119 | 1 | 0 | 56.537 | 53.727 | 46.183 | 21.422 | 0 | 0 | 54.644 | 33.56 | [5 empty] | 0 | 17.738 | 32 | 1.9025 | 1.7333 | 1.4424 | 1.3043 | 0.42891 | 22.5441
2006-04-23 | 14:08 | 0 | 19.641 | 0 | 2 | 0 | 35.832 | 47.803 | 29.508 | 29.146 | 21.029 | 23.822 | 16.086 | 1 | 0 | 56.487 | 53.673 | 46.337 | 21.535 | 0 | 0 | 54.567 | 33.553 | [5 empty] | 0 | 6.686 | 33 | 1.9122 | 1.7424 | 1.4428 | 1.3043 | 0.43805 | 22.9085
2006-04-23 | 14:09 | 0 | 19.616 | 0 | 2 | 0 | 32.085 | 40.533 | 29.555 | 29.244 | 19.815 | 23.847 | 16.137 | 0 | 0 | 56.508 | 53.673 | 46.2 | 21.365 | 0 | 0 | 54.614 | 33.553 | [5 empty] | 0 | 2.841 | 34 | 1.8973 | 1.7283 | 1.4422 | 1.3043 | 0.42393 | 22.3438
2006-04-23 | 14:10 | 0 | 19.616 | 1 | 2 | 0 | 30.953 | 34.046 | 29.58 | 29.244 | 18.605 | 23.871 | 16.086 | 1 | 0 | 56.531 | 53.673 | 46.267 | 21.39 | 0 | 0 | 54.637 | 33.577 | [5 empty] | 0 | 1.709 | 35 | 1.9122 | 1.7424 | 1.4428 | 1.3043 | 0.43805 | 22.9085
2006-04-23 | 14:11 | 0 | 19.649 | 0 | 2 | 0 | 30.551 | 32.068 | 29.54 | 29.371 | 17.776 | 24.023 | 16.169 | 0 | 0 | 56.583 | 53.703 | 46.207 | 21.422 | 0 | 0 | 54.714 | 33.56 | [5 empty] | 0 | 1.18 | 36 | 1.888 | 1.7194 | 1.4419 | 1.3043 | 0.41507 | 21.9849
2006-04-23 | 14:12 | 0 | 19.649 | 0 | 3 | 0 | 30.31 | 31.298 | 29.467 | 29.42 | 17.23 | 23.928 | 16.144 | 0 | 0 | 56.537 | 53.703 | 46.253 | 21.422 | 0 | 0 | 54.735 | 33.536 | [5 empty] | 0 | 0.89 | 37 | 1.8953 | 1.7263 | 1.4421 | 1.3043 | 0.42199 | 22.2656
2006-04-23 | 14:13 | 0 | 19.649 | 0 | 2 | 0 | 30.119 | 30.938 | 29.396 | 29.371 | 17.034 | 23.928 | 16.144 | 0 | 0 | 56.537 | 53.682 | 46.253 | 21.446 | 0 | 0 | 54.714 | 33.536 | [5 empty] | 0 | 0.748 | 38 | 1.8953 | 1.7263 | 1.4421 | 1.3043 | 0.42199 | 22.2656
2006-04-23 | 14:14 | 0 | 19.606 | 0 | 3 | 0 | 29.884 | 30.558 | 29.258 | 29.234 | 16.818 | 23.861 | 16.25 | 0 | 0 | 56.524 | 53.689 | 46.193 | 21.405 | 0 | 0 | 54.674 | 33.474 | [5 empty] | 0 | 0.65 | 39 | 1.8644 | 1.697 | 1.4409 | 1.3043 | 0.39265 | 21.0605
2006-04-23 | 14:15 | 0 | 19.631 | 0 | 2 | 0 | 29.692 | 30.293 | 29.163 | 29.018 | 16.622 | 23.911 | 16.3 | 0 | 0 | 56.547 | 53.643 | 46.284 | 21.38 | 0 | 0 | 54.653 | 33.522 | [5 empty] | 0 | 0.674 | 40 | 1.8498 | 1.6832 | 1.4403 | 1.3043 | 0.37881 | 20.4781
2006-04-23 | 14:16 | 0 | 19.636 | 0 | 3 | 0 | 29.553 | 30.156 | 29.239 | 28.974 | 16.551 | 23.915 | 16.38 | 0 | 0 | 56.508 | 53.671 | 46.151 | 21.434 | 0 | 0 | 54.681 | 33.527 | [5 empty] | 0 | 0.579 | 41 | 1.8265 | 1.661 | 1.4394 | 1.3043 | 0.35667 | 19.5269
2006-04-23 | 14:17 | 0 | 19.606 | 0 | 2 | 0 | 30.847 | 29.908 | 29.378 | 28.994 | 23.02 | 23.886 | 16.423 | 0 | 0 | 56.48 | 53.622 | 46.146 | 21.38 | 0 | 0 | 54.674 | 33.498 | [5 empty] | 0 | 1.853 | 42 | 1.814 | 1.6491 | 1.4389 | 1.3043 | 0.34477 | 19.0056
2006-04-23 | 14:18 | 1 | 19.636 | 0 | 3 | 0 | 43.702 | 30.516 | 29.288 | 29.119 | 22.542 | 23.915 | 16.602 | 1 | 0 | 56.485 | 53.65 | 46.104 | 21.434 | 0 | 0 | 54.702 | 33.503 | [5 empty] | 19.636 | 14.583 | 43 | 1.7619 | 1.5996 | 1.4367 | 1.3043 | 0.29522 | 16.7557
2006-04-23 | 14:19 | 0 | 19.661 | 0 | 3 | 0 | 45.187 | 42.645 | 29.359 | 29.217 | 22.927 | 24.014 | 16.627 | 1 | 0 | 56.485 | 53.626 | 46.104 | 21.459 | 0 | 0 | 54.681 | 33.503 | [5 empty] | 0 | 15.97 | 44 | 1.7546 | 1.5926 | 1.4364 | 1.3043 | 0.2883 | 16.4308
2006-04-23 | 14:20 | 0 | 19.784 | 1 | 2 | 1 | 45.532 | 45.119 | 29.432 | 29.263 | 23.146 | 24.109 | 16.848 | 1 | 0 | 56.551 | 53.717 | 46.265 | 21.579 | 0 | 0 | 54.702 | 33.62 | [5 empty] | 0 | 16.269 | 45 | 1.6903 | 1.5315 | 1.4338 | 1.3043 | 0.22713 | 13.4373
2006-04-23 | 14:21 | 0 | 19.686 | 0 | 3 | 0 | 45.945 | 45.532 | 29.337 | 29.168 | 23.506 | 24.036 | 16.7 | 2 | 0 | 56.439 | 53.626 | 46.104 | 21.459 | 0 | 0 | 54.567 | 33.55 | [5 empty] | 0 | 16.777 | 0 | 1.7334 | 1.5724 | 1.4356 | 1.3043 | 0.26809 | 15.4666
2006-04-23 | 14:22 | 0 | 19.631 | 0 | 2 | 0 | 47.017 | 45.803 | 29.329 | 29.065 | 23.766 | 23.984 | 16.695 | 1 | 0 | 56.389 | 53.598 | 46.146 | 21.429 | 0 | 0 | 54.539 | 33.546 | [5 empty] | 0 | 17.952 | 1 | 1.7348 | 1.5738 | 1.4356 | 1.3043 | 0.26948 | 15.5334
2006-04-23 | 14:23 | 1 | 19.686 | 0 | 2 | 0 | 47.917 | 46.748 | 29.528 | 29.168 | 23.481 | 24.085 | 16.923 | 1 | 0 | 56.416 | 53.556 | 46.083 | 21.409 | 0 | 0 | 54.611 | 33.574 | [5 empty] | 19.686 | 18.749 | 2 | 1.6684 | 1.5107 | 1.433 | 1.3043 | 0.20637 | 12.3689
2006-04-23 | 14:24 | 0 | 19.661 | 0 | 2 | 0 | 37.356 | 47.756 | 29.481 | 29.192 | 21.169 | 24.156 | 16.949 | 1 | 0 | 56.439 | 53.58 | 46.06 | 21.434 | 0 | 0 | 54.588 | 33.55 | [5 empty] | 0 | 8.164 | 3 | 1.6609 | 1.5035 | 1.4326 | 1.3043 | 0.19917 | 11.992
2006-04-23 | 14:25 | 0 | 19.661 | 0 | 3 | 0 | 32.586 | 42.549 | 29.504 | 29.239 | 19.759 | 24.085 | 17.021 | 0 | 0 | 56.394 | 53.533 | 46.174 | 21.409 | 0 | 0 | 54.567 | 33.55 | [5 empty] | 0 | 3.347 | 4 | 1.6399 | 1.4836 | 1.4318 | 1.3043 | 0.17924 | 10.93
2006-04-23 | 14:26 | 0 | 19.661 | 0 | 2 | 0 | 31.119 | 34.842 | 29.577 | 29.263 | 18.701 | 24.085 | 17.047 | 0 | 0 | 56.462 | 53.556 | 46.151 | 21.409 | 0 | 0 | 54.544 | 33.574 | [5 empty] | 0 | 1.856 | 5 | 1.6323 | 1.4764 | 1.4315 | 1.3043 | 0.17204 | 10.5398
2006-04-23 | 14:27 | 0 | 19.636 | 0 | 2 | 0 | 30.636 | 32.348 | 29.504 | 29.288 | 18.256 | 24.134 | 17.094 | 0 | 0 | 56.439 | 53.58 | 46.197 | 21.434 | 0 | 0 | 54.544 | 33.574 | [5 empty] | 0 | 1.348 | 6 | 1.6186 | 1.4634 | 1.4309 | 1.3043 | 0.15903 | 9.8252
2006-04-23 | 14:28 | 0 | 19.694 | 0 | 2 | 0 | 30.379 | 31.441 | 29.489 | 29.32 | 17.967 | 24.166 | 17.228 | 1 | 0 | 56.469 | 53.563 | 46.158 | 21.441 | 0 | 0 | 54.574 | 33.605 | [5 empty] | 0 | 1.059 | 7 | 1.5796 | 1.4263 | 1.4294 | 1.3043 | 0.12194 | 7.7198
2006-04-23 | 14:29 | 0 | 19.711 | 0 | 3 | 0 | 30.131 | 30.95 | 29.504 | 29.263 | 17.564 | 24.18 | 17.293 | 0 | 0 | 56.439 | 53.533 | 46.127 | 21.409 | 0 | 0 | 54.52 | 33.596 | [5 empty] | 0 | 0.868 | 8 | 1.5607 | 1.4083 | 1.4286 | 1.3043 | 0.10395 | 6.6606
2006-04-23 | 14:30 | 0 | 19.669 | 0 | 2 | 0 | 29.945 | 30.644 | 29.271 | 29.344 | 17.376 | 24.166 | 17.275 | 0 | 0 | 56.446 | 53.563 | 46.134 | 21.49 | 0 | 0 | 54.481 | 33.582 | [5 empty] | 0 | 0.601 | 9 | 1.5659 | 1.4133 | 1.4288 | 1.3043 | 0.10893 | 6.9564
2006-04-23 | 14:31 | 0 | 19.661 | 1 | 3 | 0 | 29.817 | 30.323 | 29.168 | 29.192 | 16.971 | 24.085 | 17.22 | 0 | 0 | 56.394 | 53.489 | 46.104 | 21.434 | 0 | 0 | 54.45 | 33.55 | [5 empty] | 0 | 0.625 | 10 | 1.5819 | 1.4285 | 1.4295 | 1.3043 | 0.12416 | 7.8484
2006-04-23 | 14:32 | 0 | 19.661 | 0 | 2 | 0 | 29.626 | 30.107 | 29.239 | 28.974 | 16.873 | 24.134 | 17.318 | 0 | 0 | 56.394 | 53.512 | 46.174 | 21.434 | 0 | 0 | 54.429 | 33.527 | [5 empty] | 0 | 0.652 | 11 | 1.5534 | 1.4014 | 1.4283 | 1.3043 | 0.09703 | 6.2463
2006-04-23 | 14:33 | 0 | 19.669 | 0 | 3 | 0 | 29.489 | 29.969 | 29.295 | 29.104 | 20.336 | 24.166 | 17.275 | 0 | 0 | 56.38 | 53.563 | 46.158 | 21.49 | 0 | 0 | 54.574 | 33.651 | [5 empty] | 0 | 0.385 | 12 | 1.5659 | 1.4133 | 1.4288 | 1.3043 | 0.10893 | 6.9564
2006-04-23 | 14:34 | 0 | 19.689 | 0 | 2 | 0 | 42.08 | 29.771 | 29.361 | 29.121 | 22.4 | 24.158 | 17.419 | 0 | 0 | 56.396 | 53.465 | 46.083 | 21.436 | 0 | 0 | 54.476 | 33.55 | [5 empty] | 0 | 12.959 | 13 | 1.524 | 1.3734 | 1.4271 | 1.3043 | 0.069073 | 4.5324
2006-04-23 | 14:35 | 0 | 19.787 | 0 | 3 | 0 | 44.984 | 39.638 | 29.361 | 29.315 | 22.763 | 24.207 | 17.567 | 1 | 0 | 56.439 | 53.58 | 46.153 | 21.606 | 0 | 0 | 54.611 | 33.67 | [5 empty] | 0 | 15.669 | 14 | 1.4809 | 1.3325 | 1.4254 | 1.3043 | 0.028107 | 1.898
2006-04-23 | 14:36 | 0 | 19.664 | 0 | 3 | 0 | 45.373 | 44.594 | 29.217 | 29.315 | 23.074 | 24.087 | 17.444 | 2 | 0 | 56.305 | 53.489 | 46.036 | 21.461 | 0 | 0 | 54.497 | 33.574 | [5 empty] | 0 | 16.058 | 15 | 1.5167 | 1.3665 | 1.4268 | 1.3043 | 0.062153 | 4.0979
2006-04-23 | 14:37 | 0 | 19.689 | 0 | 2 | 0 | 45.784 | 45.257 | 29.315 | 29.121 | 23.459 | 24.136 | 17.394 | 1 | 0 | 56.305 | 53.442 | 46.106 | 21.436 | 0 | 0 | 54.476 | 33.55 | [5 empty] | 0 | 16.663 | 16 | 1.5313 | 1.3803 | 1.4274 | 1.3043 | 0.075993 | 4.9628
2006-04-23 | 14:38 | 1 | 19.606 | 0 | 3 | 0 | 46.795 | 45.67 | 29.315 | 29.121 | 23.822 | 24.136 | 17.444 | 1 | 0 | 56.305 | 53.442 | 46.13 | 21.436 | 0 | 0 | 54.497 | 33.529 | [5 empty] | 19.606 | 17.674 | 17 | 1.5167 | 1.3665 | 1.4268 | 1.3043 | 0.062153 | 4.0979
2006-04-23 | 14:39 | 0 | 19.606 | 0 | 2 | 0 | 47.817 | 46.442 | 29.305 | 29.065 | 23.911 | 24.031 | 17.313 | 2 | 0 | 56.232 | 53.391 | 45.985 | 21.405 | 0 | 0 | 54.422 | 33.474 | [5 empty] | 0 | 18.752 | 18 | 1.5549 | 1.4028 | 1.4284 | 1.3043 | 0.098414 | 6.3295
2006-04-23 | 14:40 | 0 | 19.639 | 0 | 2 | 0 | 38.157 | 47.504 | 29.459 | 29.17 | 21.679 | 24.063 | 17.321 | 0 | 0 | 56.261 | 53.398 | 46.06 | 21.436 | 0 | 0 | 54.406 | 33.505 | [5 empty] | 0 | 8.987 | 19 | 1.5525 | 1.4005 | 1.4283 | 1.3043 | 0.096199 | 6.1963
2006-04-23 | 14:41 | 0 | 19.631 | 1 | 2 | 0 | 32.675 | 43.647 | 29.474 | 29.138 | 20.224 | 24.126 | 17.089 | 1 | 0 | 56.232 | 53.391 | 45.962 | 21.429 | 0 | 0 | 54.399 | 33.45 | [5 empty] | 0 | 3.537 | 20 | 1.6201 | 1.4648 | 1.431 | 1.3043 | 0.16042 | 9.9018
2006-04-23 | 14:42 | 0 | 19.664 | 0 | 2 | 0 | 31.217 | 35.289 | 29.555 | 29.315 | 19.244 | 24.063 | 17.172 | 0 | 0 | 56.261 | 53.374 | 46.036 | 21.436 | 0 | 0 | 54.429 | 33.529 | [5 empty] | 0 | 1.902 | 21 | 1.5959 | 1.4418 | 1.43 | 1.3043 | 0.13744 | 8.6122
2006-04-23 | 14:43 | 0 | 19.639 | 0 | 2 | 0 | 30.614 | 32.372 | 29.459 | 29.29 | 18.407 | 24.063 | 17.172 | 0 | 0 | 56.284 | 53.398 | 46.06 | 21.412 | 0 | 0 | 54.383 | 33.505 | [5 empty] | 0 | 1.324 | 22 | 1.5959 | 1.4418 | 1.43 | 1.3043 | 0.13744 | 8.6122
2006-04-23 | 14:44 | 0 | 19.664 | 0 | 2 | 0 | 30.3 | 31.409 | 29.41 | 29.29 | 17.617 | 24.183 | 17.172 | 0 | 0 | 56.396 | 53.398 | 46.06 | 21.436 | 0 | 0 | 54.406 | 33.505 | [5 empty] | 0 | 1.01 | 23 | 1.5959 | 1.4418 | 1.43 | 1.3043 | 0.13744 | 8.6122
2006-04-23 | 14:45 | 0 | 19.639 | 0 | 3 | 0 | 30.109 | 30.999 | 29.41 | 29.361 | 16.999 | 24.063 | 17.074 | 0 | 0 | 56.284 | 53.421 | 46.015 | 21.412 | 0 | 0 | 54.406 | 33.505 | [5 empty] | 0 | 0.748 | 24 | 1.6245 | 1.4689 | 1.4312 | 1.3043 | 0.16457 | 10.1307
2006-04-23 | 14:46 | 0 | 19.616 | 0 | 2 | 0 | 29.915 | 30.597 | 29.224 | 29.249 | 16.908 | 24.023 | 16.835 | 0 | 0 | 56.314 | 53.381 | 46.046 | 21.468 | 0 | 0 | 54.413 | 33.536 | [5 empty] | 0 | 0.666 | 25 | 1.694 | 1.5351 | 1.434 | 1.3043 | 0.23072 | 13.6197
2006-04-23 | 14:47 | 0 | 19.616 | 0 | 3 | 0 | 29.746 | 30.3 | 29.05 | 29.146 | 16.702 | 23.991 | 17.024 | 1 | 0 | 56.261 | 53.351 | 46.106 | 21.436 | 0 | 0 | 54.338 | 33.505 | [5 empty] | 0 | 0.6 | 26 | 1.639 | 1.4828 | 1.4318 | 1.3043 | 0.17841 | 10.8852
2006-04-23 | 14:48 | 0 | 19.671 | 0 | 2 | 0 | 29.587 | 30.117 | 29.249 | 29.008 | 16.785 | 24.143 | 16.76 | 0 | 0 | 56.291 | 53.381 | 45.952 | 21.493 | 0 | 0 | 54.345 | 33.488 | [5 empty] | 0 | 0.579 | 27 | 1.7159 | 1.5558 | 1.4349 | 1.3043 | 0.25148 | 14.6562
2006-04-23 | 14:49 | 0 | 19.639 | 0 | 3 | 0 | 29.435 | 29.891 | 29.217 | 29.001 | 21.486 | 23.918 | 16.604 | 0 | 0 | 56.216 | 53.351 | 45.992 | 21.436 | 0 | 0 | 54.315 | 33.529 | [5 empty] | 0 | 0.434 | 28 | 1.7613 | 1.599 | 1.4367 | 1.3043 | 0.29466 | 16.7298
2006-04-23 | 14:50 | 0 | 19.82 | 0 | 3 | 0 | 42.465 | 29.827 | 29.322 | 29.202 | 22.841 | 24.119 | 17.032 | 0 | 0 | 56.334 | 53.472 | 46.113 | 21.613 | 0 | 0 | 54.413 | 33.653 | [5 empty] | 0 | 13.263 | 29 | 1.6367 | 1.4805 | 1.4317 | 1.3043 | 0.17619 | 10.7654
2006-04-23 | 14:51 | 0 | 19.696 | 0 | 2 | 0 | 44.921 | 40.303 | 29.347 | 29.104 | 22.626 | 23.999 | 16.785 | 1 | 0 | 56.245 | 53.358 | 45.952 | 21.444 | 0 | 0 | 54.252 | 33.56 | [5 empty] | 0 | 15.817 | 30 | 1.7086 | 1.5489 | 1.4346 | 1.3043 | 0.24456 | 14.3137
2006-04-23 | 14:52 | 1 | 19.696 | 1 | 3 | 0 | 45.357 | 44.601 | 29.298 | 29.128 | 23.106 | 24.045 | 16.662 | 1 | 0 | 56.223 | 53.381 | 45.908 | 21.493 | 0 | 0 | 54.275 | 33.536 | [5 empty] | 19.696 | 16.229 | 31 | 1.7444 | 1.583 | 1.436 | 1.3043 | 0.27861 | 15.9715
2006-04-23 | 14:53 | 0 | 19.696 | 0 | 3 | 0 | 45.724 | 45.357 | 29.273 | 29.128 | 23.349 | 24.07 | 16.858 | 2 | 0 | 56.179 | 53.358 | 45.908 | 21.468 | 0 | 0 | 54.275 | 33.512 | [5 empty] | 0 | 16.596 | 32 | 1.6874 | 1.5287 | 1.4337 | 1.3043 | 0.22436 | 13.2965
2006-04-23 | 14:54 | 0 | 19.709 | 0 | 2 | 0 | 46.743 | 45.644 | 29.334 | 29.116 | 23.602 | 23.913 | 16.675 | 1 | 0 | 56.191 | 53.325 | 46.034 | 21.481 | 0 | 0 | 54.264 | 33.548 | [5 empty] | 0 | 17.627 | 33 | 1.7406 | 1.5794 | 1.4359 | 1.3043 | 0.27501 | 15.7995
2006-04-23 | 14:55 | 0 | 19.709 | 0 | 2 | 0 | 47.822 | 46.4 | 29.455 | 29.141 | 23.503 | 23.962 | 16.7 | 1 | 0 | 56.191 | 53.346 | 46.057 | 21.601 | 0 | 0 | 54.219 | 33.548 | [5 empty] | 0 | 18.681 | 34 | 1.7334 | 1.5724 | 1.4356 | 1.3043 | 0.26809 | 15.4666
2006-04-23 | 14:56 | 0 | 19.651 | 0 | 2 | 0 | 37.863 | 47.469 | 29.398 | 29.158 | 20.799 | 23.906 | 16.049 | 1 | 0 | 56.161 | 53.272 | 45.957 | 21.424 | 0 | 0 | 54.212 | 33.493 | [5 empty] | 0 | 8.705 | 35 | 1.9229 | 1.7526 | 1.4433 | 1.3043 | 0.44829 | 23.3128
2006-04-23 | 14:57 | 0 | 19.684 | 0 | 2 | 0 | 32.632 | 43.181 | 29.526 | 29.19 | 19.143 | 23.962 | 16.747 | 0 | 0 | 56.191 | 53.325 | 46.034 | 21.456 | 0 | 0 | 54.219 | 33.5 | [5 empty] | 0 | 3.442 | 36 | 1.7197 | 1.5594 | 1.435 | 1.3043 | 0.25508 | 14.8332
2006-04-23 | 14:58 | 0 | 19.784 | 0 | 3 | 0 | 31.164 | 35.005 | 29.599 | 29.31 | 18.253 | 24.011 | 16.896 | 1 | 0 | 56.211 | 53.325 | 45.941 | 21.456 | 0 | 0 | 54.31 | 33.524 | [5 empty] | 0 | 1.854 | 37 | 1.6763 | 1.5182 | 1.4333 | 1.3043 | 0.21384 | 12.7567
2006-04-23 | 14:59 | 0 | 19.684 | 0 | 2 | 0 | 30.609 | 32.345 | 29.405 | 29.236 | 17.587 | 23.962 | 16.848 | 0 | 0 | 56.234 | 53.346 | 45.964 | 21.481 | 0 | 0 | 54.31 | 33.5 | [5 empty] | 0 | 1.373 | 38 | 1.6903 | 1.5315 | 1.4338 | 1.3043 | 0.22713 | 13.4373
2006-04-23 | 15:00 | 0 | 19.684 | 0 | 2 | 0 | 30.345 | 31.357 | 29.381 | 29.334 | 17.094 | 23.962 | 16.921 | 0 | 0 | 56.211 | 53.279 | 46.057 | 21.456 | 0 | 0 | 54.334 | 33.476 | [5 empty] | 0 | 1.011 | 39 | 1.669 | 1.5113 | 1.433 | 1.3043 | 0.20692 | 12.3978
2006-04-23 | 15:01 | 0 | 19.684 | 0 | 2 | 0 | 30.104 | 30.948 | 29.455 | 29.214 | 16.994 | 24.082 | 17.218 | 0 | 0 | 56.211 | 53.325 | 45.941 | 21.481 | 0 | 0 | 54.334 | 33.452 | [5 empty] | 0 | 0.89 | 40 | 1.5825 | 1.4291 | 1.4295 | 1.3043 | 0.12471 | 7.8805
2006-04-23 | 15:02 | 0 | 19.709 | 0 | 3 | 0 | 29.889 | 30.538 | 29.31 | 29.214 | 16.823 | 24.033 | 17.094 | 0 | 0 | 56.211 | 53.302 | 45.941 | 21.505 | 0 | 0 | 54.31 | 33.5 | [5 empty] | 0 | 0.675 | 41 | 1.6186 | 1.4634 | 1.4309 | 1.3043 | 0.15903 | 9.8252
2006-04-23 | 15:03 | 0 | 19.709 | 1 | 2 | 0 | 29.744 | 30.273 | 29.19 | 29.092 | 16.551 | 24.058 | 17.12 | 0 | 0 | 56.211 | 53.279 | 45.896 | 21.456 | 0 | 0 | 54.31 | 33.548 | [5 empty] | 0 | 0.652 | 42 | 1.6111 | 1.4562 | 1.4306 | 1.3043 | 0.15184 | 9.4246
2006-04-23 | 15:04 | 0 | 19.659 | 0 | 3 | 0 | 29.55 | 30.055 | 29.141 | 28.949 | 16.403 | 24.011 | 17.167 | 0 | 0 | 56.211 | 53.279 | 45.873 | 21.481 | 0 | 0 | 54.287 | 33.5 | [5 empty] | 0 | 0.601 | 43 | 1.5974 | 1.4432 | 1.4301 | 1.3043 | 0.13883 | 8.6909
2006-04-23 | 15:05 | 0 | 19.832 | 0 | 3 | 0 | 29.55 | 30.033 | 29.334 | 29.214 | 21.674 | 24.058 | 17.366 | 0 | 0 | 56.257 | 53.393 | 46.057 | 21.625 | 0 | 0 | 54.401 | 33.641 | [5 empty] | 0 | 0.336 | 44 | 1.5394 | 1.3881 | 1.4277 | 1.3043 | 0.083743 | 5.4399
2006-04-23 | 15:06 | 0 | 19.837 | 0 | 2 | 1 | 42.623 | 29.893 | 29.364 | 29.339 | 22.569 | 24.161 | 17.197 | 0 | 0 | 56.261 | 53.374 | 45.969 | 21.655 | 0 | 0 | 54.429 | 33.646 | [5 empty] | 0 | 13.284 | 45 | 1.5886 | 1.4349 | 1.4297 | 1.3043 | 0.13052 | 8.216
2006-04-23 | 15:07 | 1 | 19.709 | 0 | 3 | 0 | 45.023 | 40.526 | 29.285 | 29.092 | 22.613 | 23.938 | 17.29 | 2 | 0 | 56.098 | 53.232 | 45.85 | 21.505 | 0 | 0 | 54.287 | 33.476 | [5 empty] | 19.709 | 15.931 | 0 | 1.5616 | 1.4091 | 1.4286 | 1.3043 | 0.10478 | 6.71
2006-04-23 | 15:08 | 0 | 19.709 | 0 | 3 | 0 | 45.278 | 44.727 | 29.261 | 29.141 | 22.927 | 24.033 | 17.192 | 1 | 0 | 56.121 | 53.232 | 45.85 | 21.481 | 0 | 0 | 54.287 | 33.476 | [5 empty] | 0 | 16.137 | 1 | 1.5901 | 1.4363 | 1.7044 | 1.5789 | -0.14269 | -8.9739
2006-04-23 | 15:09 | 0 | 19.764 | 0 | 2 | 0 | 45.831 | 45.306 | 29.364 | 29.17 | 23.437 | 24.04 | 17.371 | 1 | 0 | 56.103 | 53.216 | 45.948 | 21.486 | 0 | 0 | 54.224 | 33.529 | [5 empty] | 0 | 16.661 | 2 | 1.538 | 1.3867 | 1.7023 | 1.5789 | -0.19224 | -12.4996
2006-04-23 | 15:10 | 0 | 19.684 | 0 | 2 | 0 | 46.743 | 45.689 | 29.31 | 29.092 | 23.553 | 23.938 | 17.316 | 2 | 0 | 56.075 | 53.188 | 45.85 | 21.456 | 0 | 0 | 54.219 | 33.5 | [5 empty] | 0 | 17.651 | 3 | 1.554 | 1.4019 | 1.7029 | 1.5789 | -0.17702 | -11.3911
2006-04-23 | 15:11 | 0 | 19.709 | 0 | 3 | 0 | 42.994 | 46.424 | 29.31 | 29.07 | 22.108 | 23.891 | 17.29 | 1 | 0 | 56.054 | 53.164 | 45.873 | 21.481 | 0 | 0 | 54.264 | 33.524 | [5 empty] | 0 | 13.924 | 4 | 1.5616 | 1.4091 | 1.7032 | 1.5789 | -0.16982 | -10.875
2006-04-23 | 15:12 | 0 | 19.684 | 0 | 2 | 0 | 34.017 | 46.629 | 29.455 | 29.092 | 20.492 | 23.938 | 17.316 | 0 | 0 | 56.054 | 53.209 | 45.85 | 21.481 | 0 | 0 | 54.264 | 33.476 | [5 empty] | 0 | 4.925 | 5 | 1.554 | 1.4019 | 1.7029 | 1.5789 | -0.17702 | -11.3911
2006-04-23 | 15:13 | 0 | 19.684 | 1 | 2 | 0 | 31.549 | 37.636 | 29.479 | 29.261 | 19.314 | 23.962 | 17.218 | 0 | 0 | 56.054 | 53.188 | 45.873 | 21.481 | 0 | 0 | 54.173 | 33.476 | [5 empty] | 0 | 2.288 | 6 | 1.5825 | 1.4291 | 1.7041 | 1.5789 | -0.14989 | -9.4716
2006-04-23 | 15:14 | 0 | 19.847 | 0 | 2 | 0 | 30.793 | 33.043 | 29.516 | 29.396 | 18.294 | 23.952 | 17.28 | 1 | 0 | 56.112 | 53.202 | 45.955 | 21.517 | 0 | 0 | 54.233 | 33.515 | [5 empty] | 0 | 1.397 | 7 | 1.5645 | 1.4119 | 1.7033 | 1.5789 | -0.16705 | -10.6779
2006-04-23 | 15:15 | 0 | 19.722 | 0 | 2 | 0 | 30.43 | 31.637 | 29.42 | 29.3 | 17.65 | 23.999 | 17.28 | 0 | 0 | 56.112 | 53.269 | 45.931 | 21.517 | 0 | 0 | 54.21 | 33.467 | [5 empty] | 0 | 1.13 | 8 | 1.5645 | 1.4119 | 1.7033 | 1.5789 | -0.16705 | -10.6779
2006-04-23 | 15:16 | 0 | 19.747 | 0 | 3 | 0 | 30.19 | 31.009 | 29.445 | 29.3 | 17.182 | 24.072 | 17.205 | 0 | 0 | 56.225 | 53.316 | 45.864 | 21.517 | 0 | 0 | 54.278 | 33.443 | [5 empty] | 0 | 0.89 | 9 | 1.5863 | 1.4327 | 1.7042 | 1.5789 | -0.14629 | -9.2222
2006-04-23 | 15:17 | 0 | 19.747 | 0 | 2 | 0 | 29.999 | 30.673 | 29.276 | 29.226 | 16.589 | 23.999 | 17.255 | 0 | 0 | 56.135 | 53.225 | 46.001 | 21.495 | 0 | 0 | 54.257 | 33.491 | [5 empty] | 0 | 0.773 | 10 | 1.5717 | 1.4188 | 1.7036 | 1.5789 | -0.16013 | -10.1881
2006-04-23 | 15:18 | 0 | 19.699 | 0 | 2 | 0 | 29.83 | 30.455 | 29.057 | 29.082 | 16.292 | 23.903 | 17.255 | 0 | 0 | 56.112 | 53.202 | 45.91 | 21.517 | 0 | 0 | 54.21 | 33.491 | [5 empty] | 0 | 0.748 | 11 | 1.5717 | 1.4188 | 1.7036 | 1.5789 | -0.16013 | -10.1881
2006-04-23 | 15:19 | 0 | 19.722 | 0 | 3 | 0 | 29.636 | 30.166 | 29.057 | 29.082 | 16.046 | 23.903 | 17.306 | 0 | 0 | 56.091 | 53.178 | 45.955 | 21.517 | 0 | 0 | 54.187 | 33.491 | [5 empty] | 0 | 0.554 | 12 | 1.5569 | 1.4047 | 1.703 | 1.5789 | -0.17425 | -11.192
2006-04-23 | 15:20 | 0 | 19.87 | 0 | 3 | 0 | 29.565 | 30.094 | 29.226 | 29.131 | 16.069 | 24.023 | 17.552 | 0 | 0 | 56.204 | 53.269 | 46.048 | 21.687 | 0 | 0 | 54.324 | 33.584 | [5 empty] | 0 | 0.434 | 13 | 1.4853 | 1.3366 | 1.7001 | 1.5789 | -0.24234 | -16.3164
2006-04-23 | 15:21 | 1 | 19.772 | 0 | 2 | 0 | 37.392 | 29.805 | 29.202 | 28.986 | 21.302 | 23.999 | 17.306 | 0 | 0 | 56.091 | 53.178 | 45.887 | 21.542 | 0 | 0 | 54.257 | 33.467 | [5 empty] | 19.772 | 8.406 | 14 | 1.5569 | 1.4047 | 1.703 | 1.5789 | -0.17425 | -11.192
2006-04-23 | 15:22 | 0 | 19.772 | 0 | 3 | 0 | 44.018 | 33.608 | 29.251 | 29.057 | 21.782 | 23.928 | 17.205 | 1 | 0 | 56.021 | 53.155 | 45.864 | 21.566 | 0 | 0 | 54.21 | 33.467 | [5 empty] | 0 | 14.961 | 15 | 1.5863 | 1.4327 | 1.7042 | 1.5789 | -0.14629 | -9.2222
2006-04-23 | 15:23 | 0 | 19.747 | 0 | 2 | 0 | 44.718 | 43.384 | 29.202 | 29.011 | 22.314 | 23.952 | 17.23 | 1 | 0 | 56.021 | 53.155 | 45.773 | 21.542 | 0 | 0 | 54.21 | 33.467 | [5 empty] | 0 | 15.707 | 16 | 1.579 | 1.4257 | 1.7039 | 1.5789 | -0.15321 | -9.7029
2006-04-23 | 15:24 | 0 | 19.777 | 1 | 3 | 0 | 45.159 | 44.676 | 29.256 | 29.065 | 22.775 | 24.028 | 17.137 | 1 | 0 | 56.049 | 53.16 | 45.845 | 21.547 | 0 | 0 | 54.215 | 33.519 | [5 empty] | 0 | 16.094 | 17 | 1.6061 | 1.4515 | 1.705 | 1.5789 | -0.12747 | -7.9365
2006-04-23 | 15:25 | 0 | 19.722 | 0 | 2 | 0 | 45.978 | 45.061 | 29.202 | 29.057 | 23.084 | 23.903 | 16.763 | 2 | 0 | 55.953 | 53.155 | 45.773 | 21.542 | 0 | 0 | 54.119 | 33.467 | [5 empty] | 0 | 16.921 | 18 | 1.715 | 1.555 | 1.7094 | 1.5789 | -0.023946 | -1.3962
2006-04-23 | 15:26 | 0 | 19.722 | 0 | 3 | 0 | 47.056 | 45.679 | 29.226 | 28.962 | 23.663 | 23.879 | 16.886 | 1 | 0 | 55.998 | 53.132 | 45.864 | 21.517 | 0 | 0 | 54.072 | 33.443 | [5 empty] | 0 | 18.094 | 19 | 1.6792 | 1.521 | 1.708 | 1.5789 | -0.057992 | -3.4536
2006-04-23 | 15:27 | 0 | 19.777 | 0 | 2 | 0 | 39.181 | 46.785 | 29.352 | 29.04 | 21.741 | 23.908 | 16.964 | 1 | 0 | 56.002 | 53.136 | 45.938 | 21.525 | 0 | 0 | 54.077 | 33.472 | [5 empty] | 0 | 10.141 | 20 | 1.6565 | 1.4994 | 1.7071 | 1.5789 | -0.079583 | -4.8043
2006-04-23 | 15:28 | 0 | 19.777 | 0 | 2 | 0 | 32.907 | 44.353 | 29.401 | 29.111 | 20.048 | 23.933 | 16.84 | 0 | 0 | 56.002 | 53.115 | 45.824 | 21.525 | 0 | 0 | 54.1 | 33.472 | [5 empty] | 0 | 3.796 | 21 | 1.6926 | 1.5337 | 1.7085 | 1.5789 | -0.045259 | -2.674
2006-04-23 | 15:29 | 0 | 19.777 | 0 | 2 | 0 | 31.134 | 35.658 | 29.45 | 29.136 | 18.915 | 23.933 | 16.793 | 0 | 0 | 56.049 | 53.16 | 45.824 | 21.525 | 0 | 0 | 54.1 | 33.472 | [5 empty] | 0 | 1.998 | 22 | 1.7063 | 1.5467 | 1.7091 | 1.5789 | -0.03225 | -1.8901
2006-04-23 | 15:30 | 0 | 19.802 | 0 | 2 | 0 | 30.509 | 32.436 | 29.45 | 29.256 | 18.324 | 24.102 | 16.742 | 1 | 0 | 56.002 | 53.136 | 45.824 | 21.547 | 0 | 0 | 54.054 | 33.472 | [5 empty] | 0 | 1.253 | 23 | 1.7211 | 1.5608 | 1.7097 | 1.5789 | -0.018133 | -1.0536
2006-04-23 | 15:31 | 0 | 19.722 | 0 | 3 | 0 | 30.215 | 31.347 | 29.322 | 29.155 | 17.798 | 23.952 | 16.564 | 0 | 0 | 55.998 | 53.108 | 45.864 | 21.517 | 0 | 0 | 54.072 | 33.419 | [5 empty] | 0 | 1.06 | 24 | 1.773 | 1.6101 | 1.7118 | 1.5789 | 0.031137 | 1.7562
2006-04-23 | 15:32 | 0 | 19.747 | 0 | 2 | 0 | 29.999 | 30.793 | 29.202 | 29.155 | 17.454 | 23.854 | 16.416 | 0 | 0 | 55.998 | 53.064 | 45.84 | 21.495 | 0 | 0 | 54.049 | 33.419 | [5 empty] | 0 | 0.844 | 25 | 1.8161 | 1.6511 | 1.7135 | 1.5789 | 0.072104 | 3.9703
2006-04-23 | 15:33 | 0 | 19.747 | 0 | 2 | 0 | 29.781 | 30.504 | 29.155 | 29.106 | 17.182 | 23.928 | 16.466 | 0 | 0 | 56.021 | 53.155 | 45.773 | 21.615 | 0 | 0 | 54.072 | 33.491 | [5 empty] | 0 | 0.675 | 26 | 1.8015 | 1.6372 | 1.7129 | 1.5789 | 0.058264 | 3.2342
2006-04-23 | 15:34 | 0 | 19.772 | 0 | 3 | 0 | 29.611 | 30.212 | 29.008 | 28.962 | 16.959 | 23.879 | 16.194 | 0 | 0 | 55.972 | 53.083 | 45.815 | 21.493 | 0 | 0 | 54.047 | 33.419 | [5 empty] | 0 | 0.649 | 27 | 1.8807 | 1.7125 | 1.7162 | 1.5789 | 0.13355 | 7.1012
2006-04-23 | 15:35 | 0 | 19.847 | 1 | 2 | 0 | 29.611 | 30.141 | 29.153 | 29.008 | 16.861 | 23.928 | 16.071 | 0 | 0 | 56.063 | 53.153 | 45.885 | 21.638 | 0 | 0 | 54.138 | 33.512 | [5 empty] | 0 | 0.603 | 28 | 1.9165 | 1.7465 | 1.7176 | 1.5789 | 0.1676 | 8.745
2006-04-23 | 15:36 | 0 | 19.742 | 0 | 3 | 0 | 29.268 | 29.727 | 29.148 | 28.812 | 16.385 | 23.874 | 16.041 | 0 | 0 | 55.944 | 53.01 | 45.742 | 21.463 | 0 | 0 | 53.904 | 33.39 | [5 empty] | 0 | 0.456 | 29 | 1.9253 | 1.7549 | 1.718 | 1.5789 | 0.1759 | 9.1366
2006-04-23 | 15:37 | 1 | 19.747 | 0 | 3 | 0 | 39.528 | 29.611 | 29.128 | 28.986 | 21.517 | 23.83 | 16.021 | 0 | 0 | 55.902 | 53.059 | 45.77 | 21.517 | 0 | 0 | 53.977 | 33.395 | [5 empty] | 19.747 | 10.542 | 30 | 1.9311 | 1.7604 | 1.7182 | 1.5789 | 0.18144 | 9.3957
2006-04-23 | 15:38 | 0 | 19.772 | 0 | 2 | 0 | 44.298 | 35.486 | 29.128 | 28.937 | 21.782 | 23.928 | 16.021 | 1 | 0 | 55.925 | 52.992 | 45.724 | 21.471 | 0 | 0 | 53.977 | 33.395 | [5 empty] | 0 | 15.361 | 31 | 1.9311 | 1.7604 | 1.7182 | 1.5789 | 0.18144 | 9.3957
2006-04-23 | 15:39 | 0 | 19.747 | 0 | 3 | 0 | 44.715 | 43.781 | 29.057 | 28.962 | 22.047 | 23.759 | 15.945 | 1 | 0 | 55.858 | 52.992 | 45.724 | 21.493 | 0 | 0 | 53.886 | 33.371 | [5 empty] | 0 | 15.753 | 32 | 1.9532 | 1.7814 | 1.7191 | 1.5789 | 0.20248 | 10.3663
2006-04-23 | 15:40 | 0 | 19.747 | 0 | 2 | 0 | 45.058 | 44.715 | 29.177 | 29.008 | 22.29 | 23.759 | 15.775 | 1 | 0 | 55.858 | 52.992 | 45.724 | 21.493 | 0 | 0 | 53.839 | 33.371 | [5 empty] | 0 | 16.05 | 33 | 2.0027 | 1.8285 | 1.7211 | 1.5789 | 0.24953 | 12.4597
2006-04-23 | 15:41 | 1 | 19.772 | 0 | 3 | 0 | 45.885 | 45.058 | 29.177 | 28.937 | 22.89 | 23.879 | 15.847 | 2 | 0 | 55.858 | 53.015 | 45.654 | 21.493 | 0 | 0 | 53.839 | 33.347 | [5 empty] | 19.772 | 16.948 | 34 | 1.9818 | 1.8086 | 1.7203 | 1.5789 | 0.2296 | 11.5859
2006-04-23 | 15:42 | 0 | 19.747 | 0 | 2 | 0 | 47.031 | 45.7 | 29.202 | 28.913 | 23.204 | 23.854 | 15.775 | 1 | 0 | 55.858 | 52.992 | 45.632 | 21.493 | 0 | 0 | 53.748 | 33.371 | [5 empty] | 0 | 18.118 | 35 | 2.0027 | 1.8285 | 1.7211 | 1.5789 | 0.24953 | 12.4597
2006-04-23 | 15:43 | 0 | 19.747 | 0 | 2 | 0 | 47.833 | 46.755 | 29.251 | 28.913 | 23.469 | 23.879 | 15.749 | 2 | 0 | 55.881 | 52.968 | 45.677 | 21.493 | 0 | 0 | 53.68 | 33.395 | [5 empty] | 0 | 18.92 | 36 | 2.0103 | 1.8357 | 1.7214 | 1.5789 | 0.25673 | 12.7708
2006-04-23 | 15:44 | 0 | 19.716 | 0 | 2 | 1 | 38.629 | 47.644 | 29.244 | 29.077 | 21.223 | 23.825 | 15.719 | 0 | 0 | 55.83 | 52.964 | 45.787 | 21.463 | 0 | 0 | 53.605 | 33.366 | [5 empty] | 0 | 9.552 | 37 | 2.019 | 1.844 | 1.7218 | 1.5789 | 0.26503 | 13.1268
2006-04-23 | 15:45 | 0 | 19.722 | 1 | 3 | 0 | 32.807 | 44.226 | 29.347 | 29.153 | 20.043 | 23.83 | 15.8 | 1 | 0 | 55.858 | 52.945 | 45.791 | 21.493 | 0 | 0 | 53.61 | 33.395 | [5 empty] | 0 | 3.654 | 0 | 1.9954 | 1.8216 | 1.7208 | 1.5789 | 0.24261 | 12.1584
2006-04-23 | 15:46 | 0 | 19.747 | 0 | 2 | 0 | 31.154 | 35.486 | 29.396 | 29.106 | 18.935 | 23.903 | 15.898 | 0 | 0 | 55.902 | 52.968 | 45.77 | 21.493 | 0 | 0 | 53.633 | 33.395 | [5 empty] | 0 | 2.048 | 1 | 1.9669 | 1.7944 | 1.4451 | 1.3043 | 0.49009 | 24.9166
2006-04-23 | 15:47 | 0 | 19.722 | 0 | 2 | 0 | 30.502 | 32.453 | 29.298 | 29.082 | 18.218 | 23.974 | 15.898 | 0 | 0 | 55.902 | 52.968 | 45.654 | 21.493 | 0 | 0 | 53.633 | 33.326 | [5 empty] | 0 | 1.42 | 2 | 1.9669 | 1.7944 | 1.4451 | 1.3043 | 0.49009 | 24.9166
2006-04-23 | 15:48 | 0 | 19.747 | 0 | 2 | 0 | 30.212 | 31.345 | 29.418 | 29.106 | 17.675 | 24.048 | 16.021 | 0 | 0 | 55.925 | 52.945 | 45.7 | 21.493 | 0 | 0 | 53.587 | 33.326 | [5 empty] | 0 | 1.106 | 3 | 1.9311 | 1.7604 | 1.4436 | 1.3043 | 0.45604 | 23.6157
2006-04-23 | 15:49 | 0 | 19.722 | 0 | 2 | 0 | 29.996 | 30.84 | 29.226 | 29.128 | 17.23 | 23.928 | 16.094 | 0 | 0 | 55.881 | 53.038 | 45.724 | 21.517 | 0 | 0 | 53.542 | 33.347 | [5 empty] | 0 | 0.868 | 4 | 1.9098 | 1.7402 | 1.4427 | 1.3043 | 0.43583 | 22.8205
2006-04-23 | 15:50 | 0 | 19.847 | 0 | 3 | 0 | 29.876 | 30.575 | 29.226 | 29.226 | 17.082 | 24.119 | 16.267 | 0 | 0 | 55.972 | 53.059 | 45.952 | 21.591 | 0 | 0 | 53.657 | 33.464 | [5 empty] | 0 | 0.65 | 5 | 1.8594 | 1.6923 | 1.4407 | 1.3043 | 0.38795 | 20.8635
2006-04-23 | 15:51 | 0 | 19.772 | 0 | 2 | 0 | 29.611 | 30.212 | 29.057 | 28.986 | 16.737 | 24.048 | 16.22 | 1 | 0 | 55.902 | 52.968 | 45.7 | 21.471 | 0 | 0 | 53.587 | 33.371 | [5 empty] | 0 | 0.625 | 6 | 1.8731 | 1.7053 | 1.4413 | 1.3043 | 0.40096 | 21.4056
2006-04-23 | 15:52 | 0 | 19.782 | 0 | 3 | 0 | 29.501 | 30.006 | 29.163 | 28.947 | 16.574 | 24.153 | 16.302 | 0 | 0 | 55.914 | 52.978 | 45.665 | 21.527 | 0 | 0 | 53.619 | 33.405 | [5 empty] | 0 | 0.554 | 7 | 1.8493 | 1.6826 | 1.4403 | 1.3043 | 0.37826 | 20.4546
2006-04-23 | 15:53 | 0 | 19.722 | 0 | 2 | 0 | 29.322 | 29.827 | 29.177 | 28.937 | 20.772 | 24.119 | 16.39 | 0 | 0 | 55.834 | 52.945 | 45.747 | 21.471 | 0 | 0 | 53.542 | 33.347 | [5 empty] | 0 | 0.385 | 8 | 1.8236 | 1.6582 | 1.4392 | 1.3043 | 0.3539 | 19.4063
2006-04-23 | 15:54 | 0 | 19.807 | 0 | 3 | 0 | 42.147 | 29.695 | 29.285 | 29.045 | 22.179 | 24.058 | 16.526 | 0 | 0 | 55.869 | 52.933 | 45.665 | 21.505 | 0 | 0 | 53.531 | 33.383 | [5 empty] | 0 | 13.102 | 9 | 1.784 | 1.6206 | 1.4376 | 1.3043 | 0.31626 | 17.727
2006-04-23 | 15:55 | 0 | 19.754 | 0 | 3 | 0 | 44.792 | 39.748 | 29.307 | 29.163 | 22.488 | 24.031 | 16.524 | 1 | 0 | 55.867 | 52.931 | 45.663 | 21.503 | 0 | 0 | 53.482 | 33.381 | [5 empty] | 0 | 15.629 | 10 | 1.7846 | 1.6212 | 1.4377 | 1.3043 | 0.31681 | 17.7523
2006-04-23 | 15:56 | 1 | 19.779 | 1 | 2 | 0 | 45.135 | 44.494 | 29.185 | 29.185 | 22.827 | 24.055 | 16.524 | 1 | 0 | 55.797 | 52.887 | 45.639 | 21.527 | 0 | 0 | 53.505 | 33.402 | [5 empty] | 19.779 | 15.95 | 11 | 1.7846 | 1.6212 | 1.4377 | 1.3043 | 0.31681 | 17.7523
2006-04-23 | 15:57 | 0 | 19.747 | 0 | 3 | 0 | 45.541 | 45.105 | 29.177 | 29.131 | 23.06 | 23.999 | 16.514 | 2 | 0 | 55.767 | 52.877 | 45.632 | 21.471 | 0 | 0 | 53.428 | 33.35 | [5 empty] | 0 | 16.41 | 12 | 1.7875 | 1.6239 | 1.4378 | 1.3043 | 0.31958 | 17.8782
2006-04-23 | 15:58 | 0 | 19.747 | 0 | 2 | 0 | 46.435 | 45.427 | 29.322 | 29.057 | 23.42 | 24.143 | 16.564 | 1 | 0 | 55.79 | 52.877 | 45.588 | 21.471 | 0 | 0 | 53.405 | 33.395 | [5 empty] | 0 | 17.378 | 13 | 1.773 | 1.6101 | 1.4372 | 1.3043 | 0.30574 | 17.2444
2006-04-23 | 15:59 | 0 | 19.779 | 0 | 2 | 0 | 47.705 | 46.281 | 29.283 | 29.018 | 24.08 | 24.126 | 16.622 | 1 | 0 | 55.774 | 52.887 | 45.733 | 21.478 | 0 | 0 | 53.367 | 33.402 | [5 empty] | 0 | 18.687 | 14 | 1.7561 | 1.594 | 1.4365 | 1.3043 | 0.28968 | 16.496
2006-04-23 | 16:00 | 0 | 19.747 | 0 | 3 | 0 | 39.741 | 47.262 | 29.371 | 29.057 | 22.145 | 24.023 | 16.539 | 1 | 0 | 55.743 | 52.833 | 45.609 | 21.471 | 0 | 0 | 53.36 | 33.371 | [5 empty] | 0 | 10.684 | 15 | 1.7802 | 1.617 | 1.4375 | 1.3043 | 0.31266 | 17.5626
2006-04-23 | 16:01 | 0 | 19.747 | 0 | 2 | 0 | 33.091 | 45.061 | 29.54 | 29.153 | 20.192 | 24.143 | 16.539 | 1 | 0 | 55.79 | 52.833 | 45.588 | 21.471 | 0 | 0 | 53.337 | 33.371 | [5 empty] | 0 | 3.938 | 16 | 1.7802 | 1.617 | 1.4375 | 1.3043 | 0.31266 | 17.5626
2006-04-23 | 16:02 | 0 | 19.772 | 0 | 2 | 0 | 31.225 | 35.933 | 29.562 | 29.347 | 19.156 | 24.048 | 16.466 | 0 | 0 | 55.79 | 52.877 | 45.679 | 21.495 | 0 | 0 | 53.36 | 33.35 | [5 empty] | 0 | 1.878 | 17 | 1.8015 | 1.6372 | 1.4383 | 1.3043 | 0.33286 | 18.477
2006-04-23 | 16:03 | 0 | 19.804 | 0 | 2 | 0 | 30.656 | 32.603 | 29.572 | 29.307 | 18.349 | 24.151 | 16.524 | 0 | 0 | 55.797 | 52.863 | 45.663 | 21.527 | 0 | 0 | 53.391 | 33.381 | [5 empty] | 0 | 1.349 | 18 | 1.7846 | 1.6212 | 1.4377 | 1.3043 | 0.31681 | 17.7523
2006-04-23 | 16:04 | 0 | 19.779 | 0 | 2 | 0 | 30.318 | 31.522 | 29.403 | 29.258 | 18.004 | 24.104 | 16.473 | 0 | 0 | 55.867 | 52.908 | 45.686 | 21.549 | 0 | 0 | 53.414 | 33.426 | [5 empty] | 0 | 1.06 | 19 | 1.7995 | 1.6353 | 1.4383 | 1.3043 | 0.33093 | 18.3903
2006-04-23 | 16:05 | 0 | 19.895 | 0 | 3 | 0 | 30.215 | 31.105 | 29.396 | 29.516 | 17.798 | 24.337 | 16.491 | 0 | 0 | 55.974 | 52.947 | 45.703 | 21.638 | 0 | 0 | 53.498 | 33.512 | [5 empty] | 0 | 0.699 | 20 | 1.7942 | 1.6303 | 1.4381 | 1.3043 | 0.32594 | 18.1663
2006-04-23 | 16:06 | 0 | 19.772 | 1 | 2 | 0 | 29.901 | 30.624 | 29.251 | 29.153 | 17.082 | 24.119 | 16.046 | 0 | 0 | 55.837 | 52.877 | 45.747 | 21.542 | 0 | 0 | 53.36 | 33.419 | [5 empty] | 0 | 0.748 | 21 | 1.9238 | 1.7535 | 1.4433 | 1.3043 | 0.44912 | 23.3454
2006-04-23 | 16:07 | 0 | 19.772 | 0 | 3 | 0 | 29.732 | 30.335 | 29.226 | 29.106 | 16.763 | 24.168 | 16.242 | 0 | 0 | 55.813 | 52.856 | 45.632 | 21.471 | 0 | 0 | 53.337 | 33.395 | [5 empty] | 0 | 0.626 | 22 | 1.8667 | 1.6992 | 1.441 | 1.3043 | 0.39487 | 21.1529
2006-04-23 | 16:08 | 0 | 19.772 | 0 | 2 | 0 | 29.562 | 30.07 | 29.202 | 28.986 | 16.589 | 24.119 | 16.318 | 0 | 0 | 55.79 | 52.833 | 45.565 | 21.471 | 0 | 0 | 53.337 | 33.395 | [5 empty] | 0 | 0.576 | 23 | 1.8446 | 1.6782 | 1.4401 | 1.3043 | 0.37383 | 20.2662
2006-04-23 | 16:09 | 0 | 19.797 | 0 | 3 | 0 | 29.396 | 29.876 | 29.177 | 28.986 | 19.475 | 24.048 | 16.094 | 0 | 0 | 55.743 | 52.833 | 45.679 | 21.471 | 0 | 0 | 53.314 | 33.419 | [5 empty] | 0 | 0.41 | 24 | 1.9098 | 1.7402 | 1.4427 | 1.3043 | 0.43583 | 22.8205
2006-04-23 | 16:10 | 0 | 19.772 | 0 | 2 | 0 | 41.597 | 29.707 | 29.226 | 29.131 | 22.265 | 23.974 | 16.194 | 1 | 0 | 55.743 | 52.81 | 45.726 | 21.566 | 0 | 0 | 53.337 | 33.395 | [5 empty] | 0 | 12.466 | 25 | 1.8807 | 1.7125 | 1.4416 | 1.3043 | 0.40815 | 21.7021
2006-04-23 | 16:11 | 1 | 19.797 | 0 | 3 | 0 | 44.601 | 38.753 | 29.202 | 29.153 | 22.336 | 23.903 | 16.242 | 1 | 0 | 55.722 | 52.786 | 45.588 | 21.517 | 0 | 0 | 53.337 | 33.371 | [5 empty] | 19.797 | 15.448 | 26 | 1.8667 | 1.6992 | 1.441 | 1.3043 | 0.39487 | 21.1529
2006-04-23 | 16:12 | 0 | 19.747 | 0 | 3 | 0 | 44.967 | 44.322 | 29.202 | 29.082 | 22.746 | 23.974 | 16.094 | 1 | 0 | 55.699 | 52.833 | 45.609 | 21.517 | 0 | 0 | 53.337 | 33.326 | [5 empty] | 0 | 15.885 | 27 | 1.9098 | 1.7402 | 1.4427 | 1.3043 | 0.43583 | 22.8205
2006-04-23 | 16:13 | 0 | 19.953 | 0 | 2 | 0 | 45.525 | 44.974 | 29.283 | 29.114 | 23.187 | 24.055 | 16.104 | 1 | 0 | 55.729 | 52.84 | 45.525 | 21.503 | 0 | 0 | 53.367 | 33.402 | [5 empty] | 0 | 16.411 | 28 | 1.9069 | 1.7374 | 1.4426 | 1.3043 | 0.43306 | 22.7102
2006-04-23 | 16:14 | 0 | 19.804 | 0 | 3 | 0 | 46.466 | 45.548 | 29.295 | 29.175 | 23.489 | 23.972 | 16.189 | 1 | 0 | 55.694 | 52.782 | 45.607 | 21.505 | 0 | 0 | 53.349 | 33.431 | [5 empty] | 0 | 17.291 | 29 | 1.8822 | 1.7139 | 1.4416 | 1.3043 | 0.40954 | 21.7588
2006-04-23 | 16:15 | 0 | 19.817 | 0 | 2 | 0 | 47.6 | 46.225 | 29.415 | 29.126 | 23.803 | 24.067 | 16.262 | 2 | 0 | 55.694 | 52.782 | 45.607 | 21.515 | 0 | 0 | 53.332 | 33.369 | [5 empty] | 0 | 18.474 | 30 | 1.8609 | 1.6937 | 1.4408 | 1.3043 | 0.38933 | 20.9216
2006-04-23 | 16:16 | 1 | 19.842 | 1 | 2 | 0 | 43.848 | 47.325 | 29.44 | 29.077 | 22.165 | 23.972 | 16.016 | 1 | 0 | 55.741 | 52.805 | 45.56 | 21.537 | 0 | 0 | 53.332 | 33.369 | [5 empty] | 19.842 | 14.771 | 31 | 1.9325 | 1.7618 | 1.4437 | 1.3043 | 0.45742 | 23.6695
2006-04-23 | 16:17 | 0 | 19.817 | 0 | 2 | 0 | 34.426 | 47.462 | 29.535 | 29.342 | 20.309 | 23.972 | 16.139 | 0 | 0 | 55.694 | 52.761 | 45.607 | 21.515 | 0 | 0 | 53.288 | 33.393 | [5 empty] | 0 | 5.084 | 32 | 1.8967 | 1.7277 | 1.4422 | 1.3043 | 0.42338 | 22.3215
2006-04-23 | 16:18 | 0 | 19.817 | 0 | 2 | 0 | 31.703 | 38.208 | 29.56 | 29.246 | 19.178 | 23.898 | 16.164 | 0 | 0 | 55.694 | 52.782 | 45.628 | 21.515 | 0 | 0 | 53.332 | 33.414 | [5 empty] | 0 | 2.457 | 33 | 1.8894 | 1.7208 | 1.4419 | 1.3043 | 0.41646 | 22.0413
2006-04-23 | 16:19 | 0 | 19.809 | 0 | 2 | 0 | 30.828 | 33.266 | 29.575 | 29.239 | 18.452 | 23.987 | 16.132 | 1 | 0 | 55.734 | 52.751 | 45.553 | 21.505 | 0 | 0 | 53.234 | 33.338 | [5 empty] | 0 | 1.589 | 34 | 1.8988 | 1.7297 | 1.4423 | 1.3043 | 0.42531 | 22.3996
2006-04-23 | 16:20 | 0 | 19.965 | 0 | 3 | 0 | 30.57 | 31.968 | 29.68 | 29.535 | 18.017 | 24.116 | 15.991 | 0 | 0 | 55.832 | 52.898 | 45.721 | 21.66 | 0 | 0 | 53.288 | 33.531 | [5 empty] | 0 | 1.035 | 35 | 1.9398 | 1.7687 | 1.444 | 1.3043 | 0.46434 | 23.9374
2006-04-23 | 16:21 | 0 | 19.842 | 0 | 2 | 0 | 30.234 | 31.173 | 29.462 | 29.295 | 17.597 | 23.947 | 16.091 | 0 | 0 | 55.764 | 52.782 | 45.698 | 21.537 | 0 | 0 | 53.218 | 33.414 | [5 empty] | 0 | 0.939 | 36 | 1.9107 | 1.741 | 1.4428 | 1.3043 | 0.43666 | 22.8536
2006-04-23 | 16:22 | 0 | 19.792 | 0 | 2 | 0 | 30.016 | 30.788 | 29.295 | 29.197 | 17.326 | 23.898 | 16.091 | 0 | 0 | 55.741 | 52.805 | 45.675 | 21.537 | 0 | 0 | 53.171 | 33.345 | [5 empty] | 0 | 0.819 | 37 | 1.9107 | 1.741 | 1.4428 | 1.3043 | 0.43666 | 22.8536
2006-04-23 | 16:23 | 0 | 19.817 | 0 | 3 | 0 | 29.849 | 30.425 | 29.222 | 29.222 | 17.004 | 23.972 | 15.991 | 0 | 0 | 55.741 | 52.761 | 45.607 | 21.515 | 0 | 0 | 53.241 | 33.369 | [5 empty] | 0 | 0.627 | 38 | 1.9398 | 1.7687 | 1.444 | 1.3043 | 0.46434 | 23.9374
2006-04-23 | 16:24 | 0 | 19.817 | 0 | 3 | 0 | 29.68 | 30.21 | 29.317 | 29.052 | 16.783 | 23.972 | 16.016 | 0 | 0 | 55.741 | 52.737 | 45.537 | 21.515 | 0 | 0 | 53.265 | 33.345 | [5 empty] | 0 | 0.628 | 39 | 1.9325 | 1.7618 | 1.4437 | 1.3043 | 0.45742 | 23.6695
2006-04-23 | 16:25 | 0 | 19.792 | 0 | 2 | 0 | 29.462 | 30.041 | 29.271 | 28.981 | 16.634 | 23.874 | 15.82 | 0 | 0 | 55.694 | 52.737 | 45.651 | 21.562 | 0 | 0 | 53.265 | 33.321 | [5 empty] | 0 | 0.481 | 40 | 1.9896 | 1.816 | 1.446 | 1.3043 | 0.51168 | 25.7173
2006-04-23 | 16:26 | 0 | 19.817 | 0 | 3 | 0 | 36.964 | 29.825 | 29.366 | 29.126 | 21.682 | 23.898 | 15.918 | 0 | 0 | 55.648 | 52.714 | 45.607 | 21.49 | 0 | 0 | 53.265 | 33.321 | [5 empty] | 0 | 7.838 | 41 | 1.9611 | 1.7889 | 1.4448 | 1.3043 | 0.48455 | 24.7083
2006-04-23 | 16:27 | 0 | 19.792 | 0 | 2 | 0 | 44.2 | 33.51 | 29.295 | 29.271 | 22.864 | 23.827 | 15.82 | 1 | 0 | 55.671 | 52.691 | 45.628 | 21.537 | 0 | 0 | 53.241 | 33.321 | [5 empty] | 0 | 14.929 | 42 | 1.9896 | 1.816 | 1.446 | 1.3043 | 0.51168 | 25.7173
2006-04-23 | 16:28 | 0 | 19.817 | 1 | 3 | 0 | 45.217 | 43.496 | 29.366 | 29.197 | 23.298 | 23.923 | 15.82 | 1 | 0 | 55.627 | 52.714 | 45.537 | 21.49 | 0 | 0 | 53.241 | 33.321 | [5 empty] | 0 | 16.02 | 43 | 1.9896 | 1.816 | 1.446 | 1.3043 | 0.51168 | 25.7173
2006-04-23 | 16:29 | 0 | 19.817 | 0 | 3 | 0 | 45.583 | 45.17 | 29.271 | 29.246 | 23.418 | 23.803 | 15.671 | 2 | 0 | 55.603 | 52.667 | 45.513 | 21.49 | 0 | 0 | 53.241 | 33.321 | [5 empty] | 0 | 16.337 | 44 | 2.033 | 1.8573 | 1.4477 | 1.3043 | 0.55292 | 27.1972
2006-04-23 | 16:30 | 1 | 19.792 | 0 | 2 | 1 | 46.34 | 45.651 | 29.246 | 29.101 | 23.729 | 23.874 | 15.744 | 1 | 0 | 55.603 | 52.714 | 45.537 | 21.515 | 0 | 0 | 53.195 | 33.273 | [5 empty] | 19.792 | 17.239 | 45 | 2.0117 | 1.8371 | 1.4469 | 1.3043 | 0.53271 | 26.4801
2006-04-23 | 16:31 | 0 | 19.817 | 0 | 2 | 0 | 47.257 | 46.111 | 29.317 | 29.175 | 23.923 | 23.827 | 15.769 | 1 | 0 | 55.603 | 52.667 | 45.56 | 21.466 | 0 | 0 | 53.15 | 33.297 | [5 empty] | 0 | 18.082 | 0 | 2.0045 | 1.8301 | 1.4466 | 1.3043 | 0.52579 | 26.2311
2006-04-23 | 16:32 | 0 | 19.817 | 0 | 3 | 0 | 47.875 | 47.052 | 29.44 | 29.126 | 23.464 | 23.874 | 15.35 | 2 | 0 | 55.58 | 52.667 | 45.56 | 21.515 | 0 | 0 | 53.15 | 33.297 | [5 empty] | 0 | 18.749 | 1 | 2.1265 | 1.9461 | 3.4805 | 3.3333 | -1.3872 | -65.2352
2006-04-23 | 16:33 | 0 | 19.817 | 0 | 2 | 0 | 36.94 | 47.875 | 29.535 | 29.175 | 20.527 | 23.852 | 14.832 | 0 | 0 | 55.603 | 52.667 | 45.583 | 21.49 | 0 | 0 | 53.15 | 33.297 | [5 empty] | 0 | 7.765 | 2 | 2.2773 | 2.0895 | 3.4866 | 3.3333 | -1.2438 | -54.6182
2006-04-23 | 16:34 | 0 | 19.817 | 0 | 2 | 0 | 32.402 | 42.109 | 29.609 | 29.246 | 19.005 | 23.874 | 14.781 | 1 | 0 | 55.559 | 52.623 | 45.583 | 21.537 | 0 | 0 | 53.129 | 33.369 | [5 empty] | 0 | 3.156 | 3 | 2.2922 | 2.1036 | 3.4872 | 3.3333 | -1.2297 | -53.6484
2006-04-23 | 16:35 | 0 | 19.928 | 0 | 2 | 0 | 31.186 | 34.744 | 29.621 | 29.452 | 18.055 | 23.911 | 15.015 | 0 | 0 | 55.685 | 52.749 | 45.618 | 21.623 | 0 | 0 | 53.276 | 33.381 | [5 empty] | 0 | 1.734 | 4 | 2.224 | 2.0388 | 3.4845 | 3.3333 | -1.2945 | -58.2044
2006-04-23 | 16:36 | 0 | 19.83 | 0 | 2 | 0 | 30.681 | 32.269 | 29.523 | 29.477 | 17.411 | 23.79 | 15.189 | 0 | 0 | 55.617 | 52.634 | 45.618 | 21.478 | 0 | 0 | 53.141 | 33.333 | [5 empty] | 0 | 1.204 | 5 | 2.1734 | 1.9907 | 3.4824 | 3.3333 | -1.3426 | -61.7775
2006-04-23 | 16:37 | 0 | 19.804 | 0 | 3 | 0 | 30.296 | 31.379 | 29.452 | 29.283 | 17.067 | 23.886 | 15.511 | 0 | 0 | 55.638 | 52.658 | 45.504 | 21.478 | 0 | 0 | 53.118 | 33.311 | [5 empty] | 0 | 1.013 | 6 | 2.0796 | 1.9016 | 3.4786 | 3.3333 | -1.4318 | -68.8488
2006-04-23 | 16:38 | 0 | 19.804 | 1 | 2 | 0 | 30.102 | 30.921 | 29.523 | 29.307 | 16.67 | 23.864 | 15.609 | 0 | 0 | 55.638 | 52.634 | 45.504 | 21.478 | 0 | 0 | 53.118 | 33.311 | [5 empty] | 0 | 0.795 | 7 | 2.0511 | 1.8744 | 3.4774 | 3.3333 | -1.4589 | -71.1293
2006-04-23 | 16:39 | 0 | 19.804 | 0 | 2 | 0 | 29.957 | 30.585 | 29.258 | 29.307 | 16.3 | 23.766 | 15.684 | 0 | 0 | 55.617 | 52.613 | 45.595 | 21.478 | 0 | 0 | 53.048 | 33.263 | [5 empty] | 0 | 0.65 | 8 | 2.0292 | 1.8537 | 3.4766 | 3.3333 | -1.4797 | -72.9179
2006-04-23 | 16:40 | 0 | 19.804 | 0 | 3 | 0 | 29.788 | 30.342 | 29.234 | 29.234 | 16.003 | 23.79 | 15.659 | 0 | 0 | 55.594 | 52.59 | 45.551 | 21.478 | 0 | 0 | 53.048 | 33.239 | [5 empty] | 0 | 0.554 | 9 | 2.0365 | 1.8606 | 3.4769 | 3.3333 | -1.4727 | -72.3175
2006-04-23 | 16:41 | 0 | 19.835 | 0 | 3 | 0 | 29.651 | 30.156 | 29.288 | 29.143 | 16.008 | 23.844 | 15.812 | 0 | 0 | 55.599 | 52.641 | 45.579 | 21.483 | 0 | 0 | 53.031 | 33.268 | [5 empty] | 0 | 0.508 | 10 | 1.9919 | 1.8182 | 3.4751 | 3.3333 | -1.5151 | -76.0611
2006-04-23 | 16:42 | 0 | 19.804 | 0 | 5 | 0 | 30.921 | 29.957 | 29.332 | 31.595 | 23.815 | 23.815 | 15.83 | 0 | 0 | 46.008 | 52.613 | 48.072 | 21.478 | 0 | 0 | 53.071 | 33.263 | [5 empty] | 0 | -0.674 | 11 | 1.9867 | 1.8133 | 3.4748 | 3.3333 | -1.5201 | -76.5125
2006-04-23 | 16:43 | 1 | 19.835 | 0 | 15 | 0 | 52.366 | 29.817 | 31.963 | 44.867 | 46.151 | 23.795 | 15.588 | 2 | 0 | 54.268 | 52.252 | 48.123 | 21.483 | 0 | 0 | 53.052 | 32.563 | [5 empty] | 19.835 | 7.499 | 12 | 2.0572 | 1.8802 | 3.4777 | 3.3333 | -1.4531 | -70.6353
2006-04-23 | 16:44 | 1 | 19.83 | 0 | 15 | 0 | 63.52 | 29.788 | 35.871 | 53.988 | 55.501 | 23.815 | 15.337 | 2 | 0 | 62.263 | 51.787 | 54.997 | 21.478 | 0 | 0 | 52.98 | 32.651 | [5 empty] | 19.83 | 9.532 | 13 | 2.1303 | 1.9497 | 3.4807 | 3.3333 | -1.3836 | -64.9503
2006-04-23 | 16:45 | 1 | 19.86 | 1 | 15 | 0 | 68.593 | 29.771 | 39.518 | 59.511 | 56.419 | 23.869 | 15.367 | 1 | 0 | 67.021 | 51.745 | 59.602 | 21.483 | 0 | 0 | 53.008 | 36.347 | [5 empty] | 19.86 | 9.082 | 14 | 2.1215 | 1.9414 | 3.4803 | 3.3333 | -1.3919 | -65.6092
2006-04-23 | 16:46 | 0 | 19.809 | 0 | 15 | 0 | 70.437 | 29.795 | 42.528 | 62.001 | 56.419 | 23.869 | 15.541 | 0 | 0 | 69.295 | 52.158 | 61.843 | 21.508 | 0 | 0 | 53.099 | 39.495 | [5 empty] | 0 | 8.436 | 15 | 2.0709 | 1.8933 | 3.4782 | 3.3333 | -1.4401 | -69.5403
2006-04-23 | 16:47 | 1 | 19.86 | 0 | 15 | 0 | 71.03 | 29.746 | 45.28 | 63.322 | 56.396 | 23.915 | 15.689 | 1 | 0 | 70.109 | 52.847 | 63.098 | 21.508 | 0 | 0 | 53.169 | 41.846 | [5 empty] | 19.86 | 7.708 | 16 | 2.0278 | 1.8523 | 3.4765 | 3.3333 | -1.481 | -73.0385
2006-04-23 | 16:48 | 0 | 19.835 | 0 | 15 | 1 | 71.139 | 29.795 | 47.045 | 64.063 | 56.419 | 23.893 | 15.614 | 0 | 1 | 70.372 | 53.535 | 63.883 | 21.603 | 0 | 0 | 53.351 | 43.492 | [5 empty] | 0 | 7.076 | 17 | 2.0496 | 1.873 | 3.4774 | 3.3333 | -1.4603 | -71.2474
2006-04-23 | 16:49 | 1 | 19.804 | 0 | 15 | 0 | 71.113 | 29.837 | 48.394 | 64.664 | 56.48 | 23.839 | 15.435 | 0 | 0 | 70.433 | 54.217 | 64.529 | 21.478 | 0 | 0 | 53.575 | 44.725 | [5 empty] | 19.804 | 6.449 | 0 | 2.1017 | 1.9226 | 3.4795 | 3.3333 | -1.4107 | -67.1229
2006-04-23 | 16:50 | 0 | 19.958 | 0 | 15 | 0 | 71.229 | 29.987 | 49.843 | 65.319 | 56.439 | 24.014 | 15.639 | 0 | 0 | 70.614 | 54.933 | 65.227 | 21.628 | 0 | 0 | 53.97 | 45.808 | [5 empty] | 0 | 5.91 | 1 | 2.0423 | 1.8661 | 1.6822 | 1.5385 | 0.32766 | 16.0437
2006-04-23 | 16:51 | 1 | 19.86 | 1 | 14 | 0 | 71.074 | 32.658 | 49.316 | 65.588 | 53.65 | 23.844 | 15.614 | 0 | 0 | 70.592 | 55.37 | 65.519 | 21.532 | 0 | 0 | 54.154 | 46.496 | [5 empty] | 19.86 | 5.486 | 2 | 2.0496 | 1.873 | 1.6825 | 1.5385 | 0.33458 | 16.3243
2006-04-23 | 16:52 | 0 | 19.809 | 0 | 2 | 0 | 72.239 | 64.488 | 34.773 | 63.098 | 44.291 | 23.82 | 15.588 | 0 | 0 | 69.646 | 55.918 | 64.78 | 21.532 | 0 | 0 | 54.544 | 46.473 | [5 empty] | 0 | 9.141 | 3 | 2.0572 | 1.8802 | 1.6828 | 1.5385 | 0.34178 | 16.6141
2006-04-23 | 16:53 | 0 | 19.83 | 0 | 3 | 0 | 66.658 | 70.893 | 30.872 | 40.265 | 37.093 | 23.864 | 15.609 | 1 | 0 | 67.951 | 56.257 | 62.22 | 21.503 | 0 | 0 | 54.859 | 46.099 | [5 empty] | 0 | 26.393 | 4 | 2.0511 | 1.8744 | 1.6826 | 1.5385 | 0.33597 | 16.3802
2006-04-23 | 16:54 | 0 | 19.835 | 0 | 0 | 0 | 61.82 | 69.867 | 29.553 | 32.929 | 31.781 | 23.881 | 15.453 | 0 | 0 | 66.631 | 56.565 | 59.39 | 21.544 | 0 | 0 | 55.176 | 45.682 | [5 empty] | 0 | 28.891 | 5 | 2.0965 | 1.9176 | 1.6844 | 1.5385 | 0.37915 | 18.0849
2006-04-23 | 16:55 | 0 | 19.905 | 0 | 0 | 0 | 60.99 | 69.646 | 29.212 | 31.669 | 29.886 | 23.984 | 15.709 | 0 | 0 | 65.629 | 56.752 | 57.199 | 21.576 | 0 | 0 | 55.412 | 45.254 | [5 empty] | 0 | 29.321 | 6 | 2.0219 | 1.8467 | 1.6814 | 1.5385 | 0.30829 | 15.2471
2006-04-23 | 16:56 | 0 | 19.88 | 0 | 0 | 0 | 60.586 | 69.337 | 28.922 | 31.428 | 27.503 | 23.864 | 15.684 | 0 | 0 | 64.867 | 56.864 | 55.482 | 21.527 | 0 | 0 | 55.596 | 44.774 | [5 empty] | 0 | 29.158 | 7 | 2.0292 | 1.8537 | 1.6817 | 1.5385 | 0.31521 | 15.5334
2006-04-23 | 16:57 | 0 | 19.847 | 0 | 0 | 0 | 60.152 | 68.957 | 28.844 | 31.372 | 26.12 | 23.857 | 15.601 | 0 | 0 | 64.278 | 56.946 | 54.121 | 21.52 | 0 | 0 | 55.657 | 44.326 | [5 empty] | 0 | 28.78 | 8 | 2.0534 | 1.8766 | 1.6827 | 1.5385 | 0.33818 | 16.4694
2006-04-23 | 16:58 | 0 | 19.905 | 0 | 0 | 0 | 59.712 | 68.635 | 29.043 | 31.333 | 24.612 | 23.888 | 15.561 | 0 | 0 | 63.904 | 57.065 | 53.029 | 21.527 | 0 | 0 | 55.825 | 43.91 | [5 empty] | 0 | 28.379 | 9 | 2.065 | 1.8877 | 1.6831 | 1.5385 | 0.34925 | 16.9127
2006-04-23 | 16:59 | 0 | 19.855 | 0 | 0 | 0 | 59.285 | 68.239 | 29.02 | 31.453 | 23.575 | 23.864 | 15.561 | 0 | 0 | 63.5 | 57.156 | 52.27 | 21.672 | 0 | 0 | 55.848 | 43.583 | [5 empty] | 0 | 27.832 | 10 | 2.065 | 1.8877 | 1.6831 | 1.5385 | 0.34925 | 16.9127
2006-04-23 | 17:00 | 0 | 19.855 | 0 | 0 | 0 | 58.724 | 67.756 | 29.187 | 31.477 | 22.996 | 23.864 | 15.536 | 0 | 0 | 63.208 | 57.199 | 51.813 | 21.527 | 0 | 0 | 55.916 | 43.205 | [5 empty] | 0 | 27.247 | 11 | 2.0723 | 1.8946 | 1.6834 | 1.5385 | 0.35617 | 17.1872
2006-04-23 | 17:01 | 0 | 19.855 | 0 | 0 | 0 | 58.21 | 67.311 | 29.405 | 31.502 | 21.986 | 23.984 | 15.485 | 0 | 0 | 62.961 | 57.245 | 51.33 | 21.552 | 0 | 0 | 56.033 | 42.853 | [5 empty] | 0 | 26.708 | 12 | 2.0872 | 1.9088 | 1.684 | 1.5385 | 0.37029 | 17.7413
2006-04-23 | 17:02 | 0 | 19.855 | 0 | 0 | 0 | 57.649 | 66.841 | 29.477 | 31.428 | 21.623 | 23.839 | 15.609 | 0 | 0 | 62.715 | 57.268 | 51.148 | 21.576 | 0 | 0 | 56.033 | 42.571 | [5 empty] | 0 | 26.221 | 13 | 2.0511 | 1.8744 | 1.6826 | 1.5385 | 0.33597 | 16.3802
2006-04-23 | 17:03 | 0 | 19.88 | 0 | 0 | 0 | 57.133 | 66.325 | 29.501 | 31.622 | 20.853 | 23.815 | 15.684 | 1 | 0 | 62.491 | 57.268 | 50.963 | 21.552 | 0 | 0 | 56.1 | 42.265 | [5 empty] | 0 | 25.511 | 14 | 2.0292 | 1.8537 | 1.6817 | 1.5385 | 0.31521 | 15.5334
2006-04-23 | 17:04 | 0 | 19.955 | 0 | 0 | 0 | 56.706 | 65.944 | 29.766 | 31.813 | 20.613 | 23.864 | 15.734 | 0 | 0 | 62.491 | 57.402 | 50.896 | 21.672 | 0 | 0 | 56.168 | 42.123 | [5 empty] | 0 | 24.893 | 15 | 2.0147 | 1.8398 | 1.6811 | 1.5385 | 0.30137 | 14.9587
2006-04-23 | 17:05 | 0 | 20.003 | 0 | 0 | 0 | 56.168 | 65.474 | 29.766 | 31.813 | 20.348 | 24.009 | 15.659 | 0 | 0 | 62.268 | 57.446 | 50.963 | 21.696 | 0 | 0 | 56.191 | 41.889 | [5 empty] | 0 | 24.355 | 16 | 2.0365 | 1.8606 | 1.682 | 1.5385 | 0.32213 | 15.8177
2006-04-23 | 17:06 | 0 | 19.855 | 0 | 0 | 0 | 55.505 | 64.89 | 29.719 | 31.693 | 19.757 | 23.888 | 15.485 | 0 | 0 | 62.087 | 57.402 | 50.574 | 21.576 | 0 | 0 | 56.077 | 41.49 | [5 empty] | 0 | 23.812 | 17 | 2.0872 | 1.9088 | 1.684 | 1.5385 | 0.37029 | 17.7413
2006-04-23 | 17:07 | 0 | 20.003 | 0 | 0 | 0 | 55.092 | 64.508 | 29.911 | 31.838 | 19.365 | 23.913 | 15.609 | 0 | 0 | 62.021 | 57.491 | 50.711 | 21.647 | 0 | 0 | 56.213 | 41.372 | [5 empty] | 0 | 23.254 | 18 | 2.0511 | 1.8744 | 1.6826 | 1.5385 | 0.33597 | 16.3802
2006-04-23 | 17:08 | 0 | 19.91 | 0 | 0 | 0 | 54.478 | 63.931 | 29.915 | 31.772 | 19.048 | 23.822 | 15.689 | 0 | 0 | 61.891 | 57.453 | 50.672 | 21.606 | 0 | 0 | 56.175 | 41.095 | [5 empty] | 0 | 22.706 | 19 | 2.0278 | 1.8523 | 1.6816 | 1.5385 | 0.31382 | 15.4763
2006-04-23 | 17:09 | 0 | 19.88 | 0 | 2 | 0 | 49.589 | 60.451 | 30.249 | 30.031 | 18.673 | 23.913 | 15.561 | 0 | 0 | 61.841 | 57.425 | 50.529 | 21.576 | 0 | 0 | 56.147 | 40.832 | [5 empty] | 0 | 19.558 | 20 | 2.065 | 1.8877 | 1.6831 | 1.5385 | 0.34925 | 16.9127
2006-04-23 | 17:10 | 0 | 19.83 | 0 | 2 | 0 | 41.961 | 55.802 | 31.767 | 29.141 | 24.997 | 23.888 | 15.485 | 0 | 0 | 61.706 | 57.446 | 50.506 | 21.576 | 0 | 0 | 56.1 | 40.621 | [5 empty] | 0 | 12.82 | 21 | 2.0872 | 1.9088 | 1.684 | 1.5385 | 0.37029 | 17.7413
2006-04-23 | 17:11 | 0 | 19.88 | 0 | 2 | 0 | 47.983 | 47.364 | 30.369 | 30.803 | 24.803 | 23.96 | 15.387 | 0 | 0 | 61.64 | 57.402 | 50.368 | 21.527 | 0 | 0 | 56.124 | 40.456 | [5 empty] | 0 | 17.18 | 22 | 2.1157 | 1.9359 | 1.6852 | 1.5385 | 0.39742 | 18.7841
2006-04-23 | 17:12 | 0 | 19.855 | 0 | 2 | 0 | 46.837 | 47.684 | 28.778 | 30.56 | 23.239 | 23.888 | 15.438 | 0 | 0 | 61.572 | 57.468 | 50.436 | 21.552 | 0 | 0 | 56.147 | 40.243 | [5 empty] | 0 | 16.277 | 23 | 2.1009 | 1.9218 | 1.6846 | 1.5385 | 0.3833 | 18.245
2006-04-23 | 17:13 | 0 | 19.885 | 0 | 2 | 0 | 36.607 | 48.998 | 28.253 | 28.927 | 21.196 | 24.063 | 15.49 | 0 | 0 | 61.576 | 57.453 | 50.326 | 21.557 | 0 | 0 | 56.218 | 40.133 | [5 empty] | 0 | 7.68 | 24 | 2.0857 | 1.9074 | 1.684 | 1.5385 | 0.36891 | 17.6873
2006-04-23 | 17:14 | 0 | 19.88 | 0 | 2 | 0 | 32.152 | 40.808 | 27.937 | 28.032 | 19.39 | 23.913 | 15.091 | 0 | 0 | 61.457 | 57.423 | 50.251 | 21.552 | 0 | 0 | 56.168 | 39.916 | [5 empty] | 0 | 4.12 | 25 | 2.2019 | 2.0178 | 1.6887 | 1.5385 | 0.47935 | 21.7698
2006-04-23 | 17:15 | 0 | 19.887 | 0 | 3 | 0 | 29.918 | 34.352 | 27.799 | 27.655 | 18.482 | 23.969 | 14.827 | 0 | 0 | 61.421 | 57.453 | 50.305 | 21.559 | 0 | 0 | 56.197 | 39.923 | [5 empty] | 0 | 2.263 | 26 | 2.2788 | 2.0909 | 1.6918 | 1.5385 | 0.55242 | 24.2422
2006-04-23 | 17:16 | 0 | 19.887 | 1 | 2 | 0 | 28.883 | 31.365 | 27.606 | 27.581 | 17.914 | 23.969 | 14.802 | 0 | 0 | 61.309 | 57.475 | 50.214 | 21.584 | 0 | 0 | 56.175 | 39.64 | [5 empty] | 0 | 1.302 | 27 | 2.2861 | 2.0978 | 1.6921 | 1.5385 | 0.55934 | 24.4677
2006-04-23 | 17:17 | 0 | 19.887 | 0 | 3 | 0 | 28.449 | 29.822 | 27.51 | 27.412 | 17.693 | 23.945 | 14.927 | 0 | 0 | 61.218 | 57.43 | 50.191 | 21.559 | 0 | 0 | 56.175 | 39.499 | [5 empty] | 0 | 1.037 | 28 | 2.2497 | 2.0632 | 1.6906 | 1.5385 | 0.52474 | 23.3255
2006-04-23 | 17:18 | 0 | 19.84 | 0 | 3 | 0 | 28.064 | 29.123 | 27.461 | 27.316 | 17.074 | 24.04 | 14.902 | 0 | 0 | 61.063 | 57.43 | 50.121 | 21.559 | 0 | 0 | 56.152 | 39.358 | [5 empty] | 0 | 0.748 | 29 | 2.2569 | 2.0701 | 1.6909 | 1.5385 | 0.53166 | 23.5569
2006-04-23 | 17:19 | 0 | 19.887 | 0 | 3 | 0 | 27.895 | 28.618 | 27.486 | 27.316 | 16.607 | 23.92 | 14.754 | 0 | 0 | 60.949 | 57.407 | 50.076 | 21.584 | 0 | 0 | 56.152 | 39.241 | [5 empty] | 0 | 0.579 | 30 | 2.3 | 2.1111 | 1.6927 | 1.5385 | 0.57263 | 24.8966
2006-04-23 | 17:20 | 0 | 20.011 | 0 | 3 | 0 | 27.799 | 28.449 | 27.966 | 27.557 | 16.013 | 24.065 | 14.95 | 0 | 0 | 60.882 | 57.542 | 50.053 | 21.728 | 0 | 0 | 56.286 | 39.217 | [5 empty] | 0 | 0.242 | 31 | 2.243 | 2.0568 | 1.6904 | 1.5385 | 0.51838 | 23.1114
2006-04-23 | 17:21 | 0 | 19.887 | 0 | 3 | 0 | 27.775 | 28.111 | 28.16 | 27.846 | 15.641 | 23.969 | 14.827 | 0 | 0 | 60.636 | 57.407 | 49.939 | 21.608 | 0 | 0 | 56.175 | 38.959 | [5 empty] | 0 | -0.071 | 32 | 2.2788 | 2.0909 | 1.6918 | 1.5385 | 0.55242 | 24.2422
2006-04-23 | 17:22 | 1 | 19.913 | 0 | 3 | 0 | 33.177 | 28.111 | 28.376 | 28.015 | 22.474 | 23.945 | 14.827 | 0 | 0 | 60.524 | 57.384 | 49.845 | 21.584 | 0 | 0 | 56.152 | 38.818 | [5 empty] | 19.913 | 5.162 | 33 | 2.2788 | 2.0909 | 1.6918 | 1.5385 | 0.55242 | 24.2422
2006-04-23 | 17:23 | 0 | 19.887 | 0 | 3 | 0 | 43.212 | 33.153 | 28.354 | 28.255 | 24.81 | 23.871 | 15 | 0 | 0 | 60.389 | 57.341 | 49.869 | 21.535 | 0 | 0 | 56.152 | 38.724 | [5 empty] | 0 | 14.957 | 34 | 2.2284 | 2.043 | 1.6898 | 1.5385 | 0.50454 | 22.6413
2006-04-23 | 17:24 | 0 | 19.887 | 0 | 3 | 0 | 44.434 | 43.095 | 28.376 | 28.184 | 24.788 | 23.896 | 15 | 0 | 0 | 60.255 | 57.341 | 49.824 | 21.559 | 0 | 0 | 56.128 | 38.607 | [5 empty] | 0 | 16.25 | 35 | 2.2284 | 2.043 | 1.6898 | 1.5385 | 0.50454 | 22.6413
2006-04-23 | 17:25 | 0 | 19.862 | 0 | 3 | 0 | 45.009 | 44.55 | 28.4 | 28.305 | 24.931 | 23.825 | 15.025 | 2 | 0 | 60.097 | 57.272 | 49.801 | 21.535 | 0 | 0 | 56.128 | 38.511 | [5 empty] | 0 | 16.704 | 36 | 2.2211 | 2.0361 | 1.6895 | 1.5385 | 0.49762 | 22.4039
2006-04-23 | 17:26 | 0 | 19.862 | 0 | 3 | 0 | 45.329 | 45.124 | 28.496 | 28.231 | 24.305 | 23.896 | 15.025 | 1 | 0 | 60.008 | 57.272 | 49.731 | 21.559 | 0 | 0 | 56.084 | 38.37 | [5 empty] | 0 | 17.098 | 37 | 2.2211 | 2.0361 | 1.6895 | 1.5385 | 0.49762 | 22.4039
2006-04-23 | 17:27 | 1 | 19.887 | 1 | 2 | 1 | 45.238 | 45.513 | 28.449 | 28.231 | 24.185 | 23.825 | 14.927 | 1 | 0 | 59.919 | 57.272 | 49.731 | 21.559 | 0 | 0 | 56.105 | 38.277 | [5 empty] | 19.887 | 17.007 | 38 | 2.2497 | 2.0632 | 1.6906 | 1.5385 | 0.52474 | 23.3255
2006-04-23 | 17:28 | 0 | 19.887 | 0 | 3 | 0 | 45.168 | 45.604 | 28.569 | 28.209 | 24.112 | 23.896 | 14.927 | 2 | 0 | 59.851 | 57.295 | 49.754 | 21.559 | 0 | 0 | 56.061 | 38.184 | [5 empty] | 0 | 16.959 | 0 | 2.2497 | 2.0632 | 1.6906 | 1.5385 | 0.52474 | 23.3255
2006-04-23 | 17:29 | 0 | 19.887 | 0 | 2 | 0 | 45.238 | 45.49 | 28.64 | 28.474 | 24.136 | 23.825 | 14.95 | 1 | 0 | 59.828 | 57.249 | 49.869 | 21.559 | 0 | 0 | 56.084 | 38.112 | [5 empty] | 0 | 16.764 | 1 | 2.243 | 2.0568 | 2.3741 | 2.2222 | -0.16538 | -7.3734
2006-04-23 | 17:30 | 0 | 19.887 | 0 | 3 | 0 | 45.467 | 45.558 | 28.689 | 28.4 | 24.256 | 23.896 | 14.975 | 1 | 0 | 59.805 | 57.249 | 49.778 | 21.559 | 0 | 0 | 56.128 | 37.995 | [5 empty] | 0 | 17.067 | 2 | 2.2357 | 2.0499 | 2.3738 | 2.2222 | -0.1723 | -7.7069
2006-04-23 | 17:31 | 0 | 19.862 | 0 | 2 | 0 | 45.719 | 45.766 | 28.618 | 28.425 | 24.499 | 23.871 | 14.877 | 2 | 0 | 59.739 | 57.272 | 49.801 | 21.535 | 0 | 0 | 56.061 | 37.902 | [5 empty] | 0 | 17.294 | 3 | 2.2642 | 2.077 | 2.375 | 2.2222 | -0.14518 | -6.4117
2006-04-23 | 17:32 | 1 | 19.887 | 0 | 3 | 0 | 46.062 | 45.994 | 28.763 | 28.496 | 24.908 | 23.945 | 14.927 | 1 | 0 | 59.739 | 57.272 | 49.754 | 21.559 | 0 | 0 | 56.061 | 37.83 | [5 empty] | 19.887 | 17.566 | 4 | 2.2497 | 2.0632 | 2.3744 | 2.2222 | -0.15902 | -7.0684
2006-04-23 | 17:33 | 0 | 19.862 | 0 | 3 | 0 | 46.727 | 46.361 | 29.028 | 28.594 | 25.198 | 23.92 | 15 | 1 | 0 | 59.693 | 57.249 | 49.754 | 21.535 | 0 | 0 | 56.037 | 37.76 | [5 empty] | 0 | 18.133 | 5 | 2.2284 | 2.043 | 2.3735 | 2.2222 | -0.17922 | -8.0426
2006-04-23 | 17:34 | 0 | 19.905 | 0 | 2 | 0 | 46.517 | 47.045 | 29.405 | 28.805 | 25.262 | 23.962 | 15.018 | 2 | 0 | 59.689 | 57.224 | 49.75 | 21.53 | 0 | 0 | 56.1 | 37.732 | [5 empty] | 0 | 17.712 | 6 | 2.2232 | 2.038 | 2.3733 | 2.2222 | -0.1842 | -8.2857
2006-04-23 | 17:35 | 0 | 19.933 | 0 | 3 | 0 | 46.449 | 47.068 | 29.648 | 29.168 | 25.409 | 24.011 | 15.191 | 1 | 0 | 59.691 | 57.336 | 49.843 | 21.628 | 0 | 0 | 56.172 | 37.732 | [5 empty] | 0 | 17.281 | 7 | 2.1728 | 1.9901 | 2.3713 | 2.2222 | -0.23209 | -10.6818
2006-04-23 | 17:36 | 1 | 19.857 | 1 | 2 | 0 | 46.655 | 46.725 | 30.033 | 29.408 | 25.433 | 24.011 | 15.045 | 1 | 0 | 59.602 | 57.224 | 49.775 | 21.505 | 0 | 0 | 56.172 | 37.638 | [5 empty] | 19.857 | 17.247 | 8 | 2.2153 | 2.0305 | 2.373 | 2.2222 | -0.19168 | -8.6525
2006-04-23 | 17:37 | 0 | 19.857 | 0 | 3 | 0 | 47.068 | 46.977 | 30.276 | 29.722 | 25.624 | 23.842 | 15.045 | 2 | 0 | 59.579 | 57.224 | 49.82 | 21.505 | 0 | 0 | 56.079 | 37.497 | [5 empty] | 0 | 17.346 | 9 | 2.2153 | 2.0305 | 2.373 | 2.2222 | -0.19168 | -8.6525
2006-04-23 | 17:38 | 0 | 19.857 | 0 | 2 | 0 | 47.343 | 47.32 | 30.541 | 30.033 | 25.794 | 23.82 | 14.945 | 1 | 0 | 59.579 | 57.224 | 49.775 | 21.53 | 0 | 0 | 56.035 | 37.404 | [5 empty] | 0 | 17.31 | 10 | 2.2444 | 2.0582 | 2.3742 | 2.2222 | -0.164 | -7.3069
2006-04-23 | 17:39 | 0 | 19.857 | 0 | 3 | 0 | 47.756 | 47.733 | 30.877 | 30.298 | 26.157 | 23.891 | 14.97 | 1 | 0 | 59.579 | 57.181 | 49.796 | 21.505 | 0 | 0 | 56.056 | 37.356 | [5 empty] | 0 | 17.458 | 11 | 2.2371 | 2.0513 | 2.3739 | 2.2222 | -0.17092 | -7.64
2006-04-23 | 17:40 | 0 | 19.857 | 0 | 2 | 0 | 48.193 | 48.032 | 31.117 | 30.587 | 26.228 | 23.891 | 14.749 | 2 | 0 | 59.602 | 57.181 | 49.752 | 21.483 | 0 | 0 | 56.079 | 37.239 | [5 empty] | 0 | 17.606 | 12 | 2.3015 | 2.1125 | 2.3765 | 2.2222 | -0.10975 | -4.7684
2006-04-23 | 17:41 | 1 | 19.857 | 0 | 3 | 0 | 48.765 | 48.489 | 31.335 | 30.926 | 26.397 | 23.915 | 14.822 | 1 | 0 | 59.557 | 57.181 | 49.796 | 21.505 | 0 | 0 | 56.056 | 37.17 | [5 empty] | 19.857 | 17.839 | 13 | 2.2802 | 2.0923 | 2.3756 | 2.2222 | -0.12995 | -5.6991
2006-04-23 | 17:42 | 0 | 19.882 | 0 | 2 | 0 | 48.604 | 48.993 | 31.6 | 31.117 | 25.338 | 23.964 | 14.872 | 1 | 0 | 59.557 | 57.204 | 49.775 | 21.505 | 0 | 0 | 55.988 | 37.122 | [5 empty] | 0 | 17.487 | 14 | 2.2657 | 2.0784 | 2.375 | 2.2222 | -0.14379 | -6.3465
2006-04-23 | 17:43 | 0 | 19.835 | 0 | 2 | 0 | 37.849 | 49.316 | 31.72 | 31.335 | 22.469 | 24.036 | 14.749 | 1 | 0 | 59.579 | 57.204 | 49.775 | 21.53 | 0 | 0 | 56.012 | 37.028 | [5 empty] | 0 | 6.514 | 15 | 2.3015 | 2.1125 | 2.3765 | 2.2222 | -0.10975 | -4.7684
2006-04-23 | 17:44 | 0 | 19.857 | 0 | 3 | 0 | 34.23 | 41.588 | 31.936 | 31.455 | 20.76 | 23.987 | 14.945 | 0 | 0 | 59.534 | 57.204 | 49.843 | 21.505 | 0 | 0 | 55.965 | 37.005 | [5 empty] | 0 | 2.775 | 16 | 2.2444 | 2.0582 | 2.3742 | 2.2222 | -0.164 | -7.3069
2006-04-23 | 17:45 | 0 | 19.857 | 0 | 2 | 0 | 33.268 | 35.83 | 32.009 | 31.671 | 19.686 | 23.964 | 14.92 | 0 | 0 | 59.511 | 57.181 | 49.89 | 21.53 | 0 | 0 | 55.942 | 36.933 | [5 empty] | 0 | 1.597 | 17 | 2.2517 | 2.0651 | 2.3745 | 2.2222 | -0.15708 | -6.976
2006-04-23 | 17:46 | 0 | 19.857 | 1 | 2 | 0 | 32.869 | 34.23 | 32.13 | 31.865 | 18.897 | 24.06 | 14.995 | 0 | 0 | 59.534 | 57.158 | 49.911 | 21.505 | 0 | 0 | 55.965 | 36.887 | [5 empty] | 0 | 1.004 | 18 | 2.2299 | 2.0444 | 2.3736 | 2.2222 | -0.17784 | -7.9753
2006-04-23 | 17:47 | 0 | 19.835 | 0 | 3 | 0 | 32.752 | 33.596 | 32.203 | 31.985 | 18.552 | 23.94 | 15.045 | 1 | 0 | 59.49 | 57.135 | 49.911 | 21.459 | 0 | 0 | 55.897 | 36.839 | [5 empty] | 0 | 0.767 | 19 | 2.2153 | 2.0305 | 2.373 | 2.2222 | -0.19168 | -8.6525
2006-04-23 | 17:48 | 0 | 19.835 | 0 | 2 | 0 | 32.632 | 33.268 | 32.13 | 32.081 | 17.959 | 23.94 | 14.872 | 0 | 0 | 59.49 | 57.135 | 49.981 | 21.483 | 0 | 0 | 55.942 | 36.792 | [5 empty] | 0 | 0.551 | 20 | 2.2657 | 2.0784 | 2.375 | 2.2222 | -0.14379 | -6.3465
2006-04-23 | 17:49 | 0 | 19.857 | 0 | 3 | 0 | 32.61 | 33.079 | 31.96 | 31.96 | 17.489 | 23.94 | 14.97 | 0 | 0 | 59.468 | 57.135 | 49.934 | 21.459 | 0 | 0 | 55.897 | 36.77 | [5 empty] | 0 | 0.65 | 21 | 2.2371 | 2.0513 | 2.3739 | 2.2222 | -0.17092 | -7.64
2006-04-23 | 17:50 | 0 | 19.958 | 0 | 2 | 0 | 32.68 | 33.127 | 31.816 | 31.889 | 17.12 | 24.06 | 15.216 | 0 | 0 | 59.557 | 57.247 | 49.911 | 21.628 | 0 | 0 | 55.988 | 36.863 | [5 empty] | 0 | 0.791 | 22 | 2.1655 | 1.9832 | 2.371 | 2.2222 | -0.23901 | -11.0372
2006-04-23 | 17:51 | 0 | 19.857 | 0 | 3 | 0 | 32.348 | 32.914 | 31.48 | 31.526 | 16.649 | 24.036 | 15.02 | 0 | 0 | 59.422 | 57.158 | 49.82 | 21.53 | 0 | 0 | 55.874 | 36.746 | [5 empty] | 0 | 0.822 | 23 | 2.2226 | 2.0375 | 2.3733 | 2.2222 | -0.18476 | -8.3128
2006-04-23 | 17:52 | 0 | 19.857 | 0 | 2 | 0 | 32.515 | 32.728 | 31.262 | 31.215 | 24.614 | 24.036 | 14.97 | 0 | 0 | 59.356 | 57.113 | 49.843 | 21.505 | 0 | 0 | 55.851 | 36.698 | [5 empty] | 0 | 1.3 | 24 | 2.2371 | 2.0513 | 2.3739 | 2.2222 | -0.17092 | -7.64
2006-04-23 | 17:53 | 0 | 19.857 | 0 | 2 | 0 | 45.99 | 32.563 | 31.117 | 30.95 | 22.903 | 24.036 | 14.945 | 0 | 0 | 59.376 | 57.113 | 49.843 | 21.483 | 0 | 0 | 55.874 | 36.629 | [5 empty] | 0 | 15.04 | 25 | 2.2444 | 2.0582 | 2.3742 | 2.2222 | -0.164 | -7.3069
2006-04-23 | 17:54 | 0 | 19.857 | 0 | 3 | 1 | 47.824 | 43.396 | 31.117 | 30.852 | 23.312 | 23.928 | 14.809 | 1 | 0 | 59.344 | 57.147 | 49.855 | 21.517 | 0 | 0 | 55.839 | 36.569 | [5 empty] | 0 | 16.972 | 26 | 2.284 | 2.0959 | 2.3758 | 2.2222 | -0.12635 | -5.5321
2006-04-23 | 17:55 | 0 | 19.885 | 0 | 2 | 0 | 48.424 | 47.416 | 31.097 | 30.759 | 23.773 | 23.918 | 14.973 | 1 | 0 | 59.267 | 57.092 | 49.822 | 21.51 | 0 | 0 | 55.806 | 36.56 | [5 empty] | 0 | 17.665 | 0 | 2.2363 | 2.0505 | 2.3738 | 2.2222 | -0.17175 | -7.6802
2006-04-23 | 17:56 | 1 | 19.86 | 0 | 2 | 0 | 48.975 | 48.286 | 31.048 | 30.808 | 23.967 | 23.942 | 14.875 | 2 | 0 | 59.29 | 57.115 | 49.845 | 21.532 | 0 | 0 | 55.762 | 36.49 | [5 empty] | 19.86 | 18.167 | 1 | 2.2648 | 2.0776 | 1.4294 | 1.2766 | 0.801 | 35.3675
2006-04-23 | 17:57 | 0 | 19.855 | 1 | 2 | 0 | 39.633 | 48.762 | 30.994 | 30.73 | 20.877 | 23.913 | 14.646 | 0 | 0 | 59.262 | 57.087 | 49.794 | 21.503 | 0 | 0 | 55.734 | 36.438 | [5 empty] | 0 | 8.903 | 2 | 2.3315 | 2.141 | 1.4321 | 1.2766 | 0.86439 | 37.0747
2006-04-23 | 17:58 | 0 | 19.96 | 0 | 2 | 0 | 34.352 | 45.857 | 31.048 | 30.855 | 19.098 | 23.869 | 14.799 | 1 | 0 | 59.223 | 57.071 | 49.845 | 21.51 | 0 | 0 | 55.806 | 36.442 | [5 empty] | 0 | 3.497 | 3 | 2.2869 | 2.0986 | 1.4303 | 1.2766 | 0.82204 | 35.9452
2006-04-23 | 17:59 | 0 | 19.86 | 0 | 2 | 0 | 32.823 | 37.713 | 31.073 | 30.759 | 18.135 | 24.063 | 14.701 | 0 | 0 | 59.29 | 57.092 | 49.778 | 21.532 | 0 | 0 | 55.853 | 36.373 | [5 empty] | 0 | 2.064 | 4 | 2.3155 | 2.1258 | 1.4314 | 1.2766 | 0.84917 | 36.6737
2006-04-23 | 18:00 | 0 | 19.867 | 0 | 2 | 0 | 32.211 | 34.45 | 31.029 | 30.788 | 17.348 | 24.043 | 14.608 | 0 | 0 | 59.274 | 57.099 | 49.806 | 21.539 | 0 | 0 | 55.858 | 36.378 | [5 empty] | 0 | 1.423 | 5 | 2.3426 | 2.1515 | 1.4325 | 1.2766 | 0.87491 | 37.3486
2006-04-23 | 18:01 | 0 | 19.837 | 0 | 2 | 0 | 31.941 | 33.223 | 30.855 | 30.855 | 16.949 | 23.893 | 14.651 | 0 | 0 | 59.223 | 57.026 | 49.799 | 21.486 | 0 | 0 | 55.853 | 36.325 | [5 empty] | 0 | 1.086 | 6 | 2.33 | 2.1396 | 1.432 | 1.2766 | 0.86301 | 37.0385
2006-04-23 | 18:02 | 0 | 19.837 | 0 | 2 | 0 | 31.651 | 32.613 | 30.759 | 30.663 | 16.652 | 23.942 | 14.726 | 0 | 0 | 59.223 | 57.049 | 49.869 | 21.486 | 0 | 0 | 55.83 | 36.277 | [5 empty] | 0 | 0.988 | 7 | 2.3082 | 2.1188 | 1.4311 | 1.2766 | 0.84225 | 36.4895
2006-04-23 | 18:03 | 0 | 19.86 | 0 | 2 | 0 | 31.507 | 32.301 | 30.543 | 30.639 | 16.355 | 23.844 | 14.776 | 0 | 0 | 59.223 | 57.003 | 49.845 | 21.51 | 0 | 0 | 55.806 | 36.232 | [5 empty] | 0 | 0.868 | 8 | 2.2936 | 2.105 | 1.4305 | 1.2766 | 0.82841 | 36.1178
2006-04-23 | 18:04 | 0 | 19.837 | 0 | 2 | 0 | 31.264 | 32.061 | 30.374 | 30.423 | 16.011 | 23.942 | 14.676 | 0 | 0 | 59.201 | 57.071 | 49.778 | 21.51 | 0 | 0 | 55.83 | 36.184 | [5 empty] | 0 | 0.841 | 9 | 2.3227 | 2.1327 | 1.4317 | 1.2766 | 0.85609 | 36.8567
2006-04-23 | 18:05 | 0 | 19.985 | 0 | 3 | 0 | 31.144 | 31.892 | 30.278 | 30.349 | 15.91 | 23.989 | 14.849 | 0 | 0 | 59.312 | 57.138 | 49.869 | 21.63 | 0 | 0 | 55.876 | 36.253 | [5 empty] | 0 | 0.795 | 10 | 2.2724 | 2.0848 | 1.4297 | 1.2766 | 0.8082 | 35.5664
2006-04-23 | 18:06 | 0 | 19.885 | 0 | 2 | 0 | 30.783 | 31.627 | 30.134 | 30.158 | 19.294 | 23.942 | 14.603 | 1 | 0 | 59.201 | 57.071 | 49.778 | 21.532 | 0 | 0 | 55.785 | 36.16 | [5 empty] | 0 | 0.625 | 11 | 2.344 | 2.1529 | 1.4326 | 1.2766 | 0.87629 | 37.3844
2006-04-23 | 18:07 | 0 | 19.86 | 0 | 2 | 0 | 43.611 | 31.242 | 29.989 | 29.94 | 21.821 | 23.844 | 14.603 | 0 | 0 | 59.178 | 57.026 | 49.822 | 21.51 | 0 | 0 | 55.739 | 36.091 | [5 empty] | 0 | 13.671 | 12 | 2.344 | 2.1529 | 1.4326 | 1.2766 | 0.87629 | 37.3844
2006-04-23 | 18:08 | 0 | 19.885 | 1 | 3 | 0 | 46.704 | 37.335 | 29.989 | 29.82 | 22.062 | 23.918 | 14.726 | 1 | 0 | 59.155 | 57.003 | 49.731 | 21.486 | 0 | 0 | 55.715 | 36.067 | [5 empty] | 0 | 16.884 | 13 | 2.3082 | 2.1188 | 1.4311 | 1.2766 | 0.84225 | 36.4895
2006-04-23 | 18:09 | 0 | 19.885 | 0 | 2 | 0 | 47.301 | 45.948 | 30.06 | 29.844 | 22.545 | 23.869 | 14.751 | 1 | 0 | 59.155 | 57.003 | 49.754 | 21.557 | 0 | 0 | 55.785 | 36.043 | [5 empty] | 0 | 17.457 | 14 | 2.3009 | 2.1119 | 1.4308 | 1.2766 | 0.83533 | 36.3042
2006-04-23 | 18:10 | 0 | 19.86 | 0 | 2 | 0 | 47.782 | 47.14 | 30.18 | 29.965 | 22.954 | 23.798 | 14.751 | 1 | 0 | 59.089 | 57.003 | 49.708 | 21.486 | 0 | 0 | 55.624 | 36.067 | [5 empty] | 0 | 17.817 | 15 | 2.3009 | 2.1119 | 1.4308 | 1.2766 | 0.83533 | 36.3042
2006-04-23 | 18:11 | 1 | 19.885 | 0 | 2 | 0 | 48.79 | 47.668 | 30.134 | 29.989 | 23.268 | 23.822 | 14.701 | 1 | 0 | 59.066 | 57.003 | 49.754 | 21.51 | 0 | 0 | 55.624 | 36.019 | [5 empty] | 19.885 | 18.801 | 16 | 2.3155 | 2.1258 | 1.4314 | 1.2766 | 0.84917 | 36.6737
2006-04-23 | 18:12 | 0 | 19.885 | 0 | 2 | 0 | 39.827 | 48.24 | 30.158 | 29.965 | 20.667 | 23.869 | 14.751 | 1 | 0 | 59.089 | 56.96 | 49.731 | 21.486 | 0 | 0 | 55.671 | 36.019 | [5 empty] | 0 | 9.862 | 17 | 2.3009 | 2.1119 | 1.4308 | 1.2766 | 0.83533 | 36.3042
2006-04-23 | 18:13 | 0 | 19.885 | 0 | 2 | 0 | 33.857 | 46.452 | 30.229 | 29.989 | 18.776 | 23.844 | 14.676 | 0 | 0 | 59.089 | 56.96 | 49.799 | 21.486 | 0 | 0 | 55.648 | 35.974 | [5 empty] | 0 | 3.868 | 18 | 2.3227 | 2.1327 | 1.4317 | 1.2766 | 0.85609 | 36.8567
2006-04-23 | 18:14 | 0 | 19.855 | 0 | 2 | 0 | 32.103 | 37.705 | 30.296 | 29.967 | 17.871 | 23.852 | 14.487 | 1 | 0 | 59.061 | 56.932 | 49.659 | 21.466 | 0 | 0 | 55.643 | 35.904 | [5 empty] | 0 | 2.136 | 19 | 2.3778 | 2.185 | 1.4339 | 1.2766 | 0.9084 | 38.2037
2006-04-23 | 18:15 | 0 | 19.759 | 0 | 2 | 0 | 31.308 | 33.735 | 30.009 | 29.886 | 17.145 | 23.746 | 14.43 | 0 | 0 | 59.032 | 56.88 | 49.582 | 21.363 | 0 | 0 | 55.634 | 35.801 | [5 empty] | 0 | 1.422 | 20 | 2.3944 | 2.2008 | 1.4346 | 1.2766 | 0.92418 | 38.5978
2006-04-23 | 18:16 | 0 | 19.784 | 0 | 2 | 0 | 30.994 | 32.367 | 30.031 | 29.864 | 16.406 | 23.842 | 14.354 | 0 | 0 | 58.986 | 56.857 | 49.628 | 21.363 | 0 | 0 | 55.634 | 35.825 | [5 empty] | 0 | 1.13 | 21 | 2.4165 | 2.2218 | 1.4355 | 1.2766 | 0.94522 | 39.1149
2006-04-23 | 18:17 | 0 | 19.784 | 0 | 2 | 0 | 30.73 | 31.742 | 29.815 | 29.741 | 16.059 | 23.795 | 14.477 | 0 | 0 | 59.009 | 56.857 | 49.675 | 21.385 | 0 | 0 | 55.613 | 35.801 | [5 empty] | 0 | 0.989 | 22 | 2.3807 | 2.1878 | 1.4341 | 1.2766 | 0.91117 | 38.2733
2006-04-23 | 18:18 | 0 | 19.759 | 0 | 2 | 0 | 30.489 | 31.357 | 29.621 | 29.741 | 15.639 | 23.771 | 14.404 | 0 | 0 | 58.963 | 56.857 | 49.652 | 21.385 | 0 | 0 | 55.543 | 35.753 | [5 empty] | 0 | 0.748 | 23 | 2.402 | 2.208 | 1.4349 | 1.2766 | 0.93138 | 38.7758
2006-04-23 | 18:19 | 0 | 19.759 | 1 | 3 | 0 | 30.273 | 31.068 | 29.575 | 29.575 | 15.367 | 23.722 | 14.158 | 0 | 0 | 58.963 | 56.811 | 49.652 | 21.385 | 0 | 0 | 55.543 | 35.753 | [5 empty] | 0 | 0.698 | 24 | 2.4736 | 2.2761 | 1.4378 | 1.2766 | 0.99947 | 40.4056
2006-04-23 | 18:20 | 0 | 19.882 | 0 | 2 | 0 | 30.175 | 30.874 | 29.477 | 29.455 | 15.244 | 23.866 | 14.43 | 0 | 0 | 59.052 | 56.946 | 49.743 | 21.53 | 0 | 0 | 55.634 | 35.849 | [5 empty] | 0 | 0.72 | 25 | 2.3944 | 2.2008 | 1.4346 | 1.2766 | 0.92418 | 38.5978
2006-04-23 | 18:21 | 0 | 19.809 | 0 | 2 | 0 | 29.839 | 30.514 | 29.405 | 29.212 | 21.169 | 23.746 | 14.256 | 0 | 0 | 58.963 | 56.857 | 49.628 | 21.409 | 0 | 0 | 55.543 | 35.708 | [5 empty] | 0 | 0.627 | 26 | 2.4451 | 2.2489 | 1.4367 | 1.2766 | 0.97234 | 39.7678
2006-04-23 | 18:22 | 0 | 19.759 | 0 | 3 | 0 | 43.578 | 30.296 | 29.43 | 29.19 | 21.964 | 23.722 | 14.306 | 0 | 0 | 58.918 | 56.811 | 49.628 | 21.409 | 0 | 0 | 55.519 | 35.708 | [5 empty] | 0 | 14.388 | 27 | 2.4305 | 2.2351 | 1.4361 | 1.2766 | 0.9585 | 39.4366
2006-04-23 | 18:23 | 0 | 19.759 | 0 | 2 | 0 | 46.237 | 40.03 | 29.501 | 29.19 | 21.748 | 23.771 | 14.306 | 2 | 0 | 58.847 | 56.741 | 49.463 | 21.309 | 0 | 0 | 55.447 | 35.608 | [5 empty] | 0 | 17.047 | 28 | 2.4305 | 2.2351 | 1.4361 | 1.2766 | 0.9585 | 39.4366
2006-04-23 | 18:24 | 0 | 19.729 | 0 | 3 | 0 | 46.414 | 45.796 | 29.425 | 29.231 | 21.91 | 23.621 | 14.027 | 1 | 0 | 58.847 | 56.695 | 49.486 | 21.284 | 0 | 0 | 55.47 | 35.584 | [5 empty] | 0 | 17.183 | 29 | 2.5117 | 2.3123 | 1.4394 | 1.2766 | 1.0357 | 41.2356
2006-04-23 | 18:25 | 1 | 19.784 | 0 | 2 | 0 | 46.762 | 46.419 | 29.621 | 29.285 | 22.422 | 23.746 | 13.985 | 1 | 0 | 58.851 | 56.745 | 49.467 | 21.338 | 0 | 0 | 55.475 | 35.591 | [5 empty] | 19.784 | 17.477 | 30 | 2.524 | 2.324 | 1.4399 | 1.2766 | 1.0474 | 41.4964
2006-04-23 | 18:26 | 0 | 19.734 | 0 | 2 | 0 | 47.656 | 46.694 | 29.526 | 29.356 | 22.758 | 23.795 | 13.887 | 1 | 0 | 58.874 | 56.722 | 49.491 | 21.338 | 0 | 0 | 55.475 | 35.567 | [5 empty] | 0 | 18.3 | 31 | 2.5525 | 2.3511 | 1.441 | 1.2766 | 1.0745 | 42.0952
2006-04-23 | 18:27 | 0 | 19.759 | 0 | 2 | 0 | 48.688 | 47.404 | 29.646 | 29.43 | 22.662 | 23.673 | 13.912 | 2 | 0 | 58.851 | 56.722 | 49.491 | 21.338 | 0 | 0 | 55.452 | 35.567 | [5 empty] | 0 | 19.258 | 32 | 2.5452 | 2.3442 | 1.4407 | 1.2766 | 1.0676 | 41.9437
2006-04-23 | 18:28 | 0 | 19.759 | 0 | 2 | 0 | 38.691 | 48.298 | 29.621 | 29.381 | 19.661 | 23.746 | 14.057 | 0 | 0 | 58.829 | 56.722 | 49.537 | 21.363 | 0 | 0 | 55.452 | 35.567 | [5 empty] | 0 | 9.31 | 33 | 2.503 | 2.304 | 1.439 | 1.2766 | 1.0274 | 41.0478
2006-04-23 | 18:29 | 0 | 19.759 | 1 | 2 | 0 | 33.077 | 45.159 | 29.67 | 29.381 | 18.208 | 23.673 | 14.133 | 1 | 0 | 58.874 | 56.745 | 49.537 | 21.338 | 0 | 0 | 55.475 | 35.495 | [5 empty] | 0 | 3.696 | 34 | 2.4809 | 2.283 | 1.4381 | 1.2766 | 1.0064 | 40.566
2006-04-23 | 18:30 | 0 | 19.759 | 0 | 2 | 0 | 31.428 | 36.318 | 29.621 | 29.405 | 17.492 | 23.697 | 14.158 | 0 | 0 | 58.851 | 56.811 | 49.537 | 21.314 | 0 | 0 | 55.428 | 35.519 | [5 empty] | 0 | 2.023 | 35 | 2.4736 | 2.2761 | 1.4378 | 1.2766 | 0.99947 | 40.4056
2006-04-23 | 18:31 | 0 | 19.759 | 0 | 3 | 0 | 30.825 | 32.936 | 29.741 | 29.455 | 16.602 | 23.795 | 14.231 | 0 | 0 | 58.851 | 56.768 | 49.537 | 21.363 | 0 | 0 | 55.452 | 35.495 | [5 empty] | 0 | 1.37 | 36 | 2.4523 | 2.2559 | 1.437 | 1.2766 | 0.97926 | 39.9319
2006-04-23 | 18:32 | 0 | 19.729 | 0 | 2 | 0 | 30.509 | 31.737 | 29.57 | 29.376 | 16.079 | 23.597 | 14.078 | 0 | 0 | 58.824 | 56.672 | 49.509 | 21.309 | 0 | 0 | 55.377 | 35.445 | [5 empty] | 0 | 1.133 | 37 | 2.4969 | 2.2982 | 1.4388 | 1.2766 | 1.0216 | 40.9155
2006-04-23 | 18:33 | 0 | 19.759 | 0 | 2 | 0 | 30.224 | 31.213 | 29.599 | 29.405 | 15.737 | 23.722 | 14.01 | 0 | 0 | 58.897 | 56.722 | 49.514 | 21.363 | 0 | 0 | 55.337 | 35.426 | [5 empty] | 0 | 0.819 | 38 | 2.5167 | 2.317 | 1.4396 | 1.2766 | 1.0404 | 41.3415
2006-04-23 | 18:34 | 0 | 19.759 | 0 | 3 | 0 | 30.031 | 30.803 | 29.55 | 29.381 | 15.49 | 23.795 | 14.032 | 0 | 0 | 58.886 | 56.688 | 49.547 | 21.338 | 0 | 0 | 55.347 | 35.383 | [5 empty] | 0 | 0.65 | 39 | 2.5103 | 2.3109 | 1.4393 | 1.2766 | 1.0343 | 41.2044
2006-04-23 | 18:35 | 0 | 19.943 | 0 | 2 | 0 | 30.117 | 30.693 | 29.683 | 29.489 | 15.523 | 23.852 | 14.238 | 0 | 0 | 59.027 | 56.852 | 49.668 | 21.539 | 0 | 0 | 55.585 | 35.579 | [5 empty] | 0 | 0.628 | 40 | 2.4503 | 2.2539 | 1.4369 | 1.2766 | 0.97733 | 39.8861
2006-04-23 | 18:36 | 0 | 19.872 | 0 | 3 | 0 | 29.903 | 30.435 | 29.663 | 29.398 | 15.257 | 23.881 | 14.221 | 0 | 0 | 58.943 | 56.814 | 49.652 | 21.449 | 0 | 0 | 55.475 | 35.538 | [5 empty] | 0 | 0.505 | 41 | 2.4552 | 2.2586 | 1.4371 | 1.2766 | 0.98203 | 39.9973
2006-04-23 | 18:37 | 0 | 19.85 | 0 | 2 | 0 | 29.759 | 30.242 | 29.687 | 29.494 | 22.317 | 23.93 | 14.196 | 0 | 0 | 58.897 | 56.768 | 49.558 | 21.449 | 0 | 0 | 55.384 | 35.49 | [5 empty] | 0 | 0.265 | 42 | 2.4625 | 2.2655 | 1.4374 | 1.2766 | 0.98895 | 40.1601
2006-04-23 | 18:38 | 0 | 19.872 | 0 | 3 | 0 | 43.482 | 30.146 | 29.567 | 29.567 | 22.533 | 23.857 | 14.196 | 1 | 0 | 58.854 | 56.857 | 49.582 | 21.449 | 0 | 0 | 55.475 | 35.49 | [5 empty] | 0 | 13.915 | 43 | 2.4625 | 2.2655 | 1.4374 | 1.2766 | 0.98895 | 40.1601
2006-04-23 | 18:39 | 0 | 19.872 | 0 | 3 | 0 | 45.866 | 41.93 | 29.543 | 29.423 | 22.317 | 23.857 | 14.145 | 1 | 0 | 58.876 | 56.768 | 49.605 | 21.4 | 0 | 0 | 55.384 | 35.466 | [5 empty] | 0 | 16.443 | 44 | 2.4774 | 2.2797 | 1.438 | 1.2766 | 1.0031 | 40.4891
2006-04-23 | 18:40 | 1 | 19.82 | 1 | 2 | 0 | 45.656 | 45.77 | 29.418 | 29.442 | 22.334 | 23.827 | 13.992 | 1 | 0 | 58.803 | 56.741 | 49.507 | 21.395 | 0 | 0 | 55.356 | 35.392 | [5 empty] | 19.82 | 16.214 | 45 | 2.5219 | 2.322 | 1.4398 | 1.2766 | 1.0454 | 41.4531
2006-04-23 | 18:41 | 0 | 19.82 | 0 | 3 | 1 | 45.703 | 45.976 | 29.609 | 29.32 | 22.599 | 23.901 | 14.042 | 2 | 0 | 58.826 | 56.718 | 49.439 | 21.419 | 0 | 0 | 55.379 | 35.368 | [5 empty] | 0 | 16.383 | 46 | 2.5074 | 2.3082 | 1.4392 | 1.2766 | 1.0316 | 41.1419
2006-04-23 | 18:42 | 0 | 19.85 | 0 | 2 | 0 | 46.51 | 45.845 | 29.543 | 29.278 | 23.136 | 23.857 | 14.073 | 1 | 0 | 58.831 | 56.722 | 49.467 | 21.4 | 0 | 0 | 55.384 | 35.421 | [5 empty] | 0 | 17.232 | 0 | 2.4983 | 2.2996 | 1.4388 | 1.2766 | 1.023 | 40.9471
2006-04-23 | 18:43 | 0 | 19.82 | 0 | 3 | 0 | 47.42 | 46.365 | 29.584 | 29.249 | 23.54 | 23.876 | 14.14 | 1 | 0 | 58.781 | 56.695 | 49.486 | 21.395 | 0 | 0 | 55.356 | 35.344 | [5 empty] | 0 | 18.171 | 1 | 2.4788 | 2.281 | 2.3837 | 2.2222 | 0.058826 | 2.3731
2006-04-23 | 18:44 | 0 | 19.794 | 0 | 2 | 0 | 47.948 | 47.306 | 29.658 | 29.344 | 23.827 | 23.876 | 14.042 | 2 | 0 | 58.781 | 56.652 | 49.463 | 21.346 | 0 | 0 | 55.309 | 35.392 | [5 empty] | 0 | 18.604 | 2 | 2.5074 | 2.3082 | 2.3848 | 2.2222 | 0.085952 | 3.428
2006-04-23 | 18:45 | 1 | 19.85 | 0 | 2 | 0 | 48.298 | 48.046 | 29.783 | 29.447 | 24.315 | 23.93 | 13.997 | 1 | 0 | 58.831 | 56.702 | 49.535 | 21.4 | 0 | 0 | 55.314 | 35.421 | [5 empty] | 19.85 | 18.851 | 3 | 2.5205 | 2.3206 | 2.3854 | 2.2222 | 0.098408 | 3.9044
2006-04-23 | 18:46 | 0 | 19.872 | 0 | 2 | 0 | 48.618 | 48.459 | 29.928 | 29.518 | 24.774 | 24.026 | 13.899 | 1 | 0 | 58.876 | 56.745 | 49.558 | 21.52 | 0 | 0 | 55.361 | 35.421 | [5 empty] | 0 | 19.1 | 4 | 2.549 | 2.3478 | 2.3865 | 2.2222 | 0.12553 | 4.9248
2006-04-23 | 18:47 | 0 | 19.794 | 0 | 3 | 0 | 48.912 | 48.774 | 29.874 | 29.609 | 24.96 | 24.021 | 13.942 | 2 | 0 | 58.849 | 56.674 | 49.463 | 21.395 | 0 | 0 | 55.291 | 35.397 | [5 empty] | 0 | 19.303 | 5 | 2.5365 | 2.3359 | 2.386 | 2.2222 | 0.11363 | 4.4799
2006-04-23 | 18:48 | 0 | 19.85 | 0 | 2 | 0 | 48.963 | 49.169 | 30.001 | 29.614 | 25.11 | 23.881 | 13.776 | 1 | 0 | 58.854 | 56.679 | 49.558 | 21.4 | 0 | 0 | 55.27 | 35.421 | [5 empty] | 0 | 19.349 | 6 | 2.5848 | 2.3818 | 2.388 | 2.2222 | 0.15958 | 6.1738
2006-04-23 | 18:49 | 0 | 19.794 | 1 | 2 | 0 | 48.865 | 49.302 | 30.043 | 29.707 | 25.298 | 24.021 | 13.819 | 1 | 0 | 58.892 | 56.695 | 49.463 | 21.346 | 0 | 0 | 55.309 | 35.368 | [5 empty] | 0 | 19.158 | 7 | 2.5723 | 2.3699 | 2.3875 | 2.2222 | 0.14768 | 5.7411
2006-04-23 | 18:50 | 1 | 19.923 | 0 | 2 | 0 | 49.145 | 49.397 | 30.457 | 30.072 | 25.688 | 24.05 | 14.047 | 2 | 0 | 58.965 | 56.791 | 49.743 | 21.52 | 0 | 0 | 55.452 | 35.445 | [5 empty] | 19.923 | 19.073 | 8 | 2.5059 | 2.3068 | 2.3848 | 2.2222 | 0.084568 | 3.3747
2006-04-23 | 18:51 | 0 | 19.872 | 0 | 3 | 0 | 49.145 | 49.376 | 30.651 | 30.072 | 25.617 | 23.955 | 13.924 | 1 | 0 | 58.92 | 56.722 | 49.582 | 21.424 | 0 | 0 | 55.407 | 35.349 | [5 empty] | 0 | 19.073 | 9 | 2.5417 | 2.3408 | 2.3862 | 2.2222 | 0.11861 | 4.6667
2006-04-23 | 18:52 | 0 | 19.82 | 0 | 2 | 0 | 49.393 | 49.393 | 30.815 | 30.261 | 25.828 | 24.021 | 13.844 | 2 | 0 | 58.981 | 56.741 | 49.486 | 21.395 | 0 | 0 | 55.333 | 35.321 | [5 empty] | 0 | 19.132 | 10 | 2.565 | 2.363 | 2.3872 | 2.2222 | 0.14076 | 5.4876
2006-04-23 | 18:53 | 0 | 19.872 | 0 | 2 | 0 | 49.582 | 49.673 | 31.085 | 30.578 | 26.147 | 24.026 | 13.924 | 1 | 0 | 58.965 | 56.722 | 49.605 | 21.4 | 0 | 0 | 55.314 | 35.373 | [5 empty] | 0 | 19.004 | 11 | 2.5417 | 2.3408 | 2.3862 | 2.2222 | 0.11861 | 4.6667
2006-04-23 | 18:54 | 0 | 19.872 | 0 | 3 | 0 | 43.669 | 49.925 | 31.446 | 30.796 | 23.038 | 24.05 | 13.924 | 1 | 0 | 59.045 | 56.848 | 49.617 | 21.557 | 0 | 0 | 55.442 | 35.502 | [5 empty] | 0 | 12.873 | 12 | 2.5417 | 2.3408 | 2.3862 | 2.2222 | 0.11861 | 4.6667
2006-04-23 | 18:55 | 0 | 19.938 | 0 | 2 | 0 | 35.576 | 48.153 | 31.678 | 31.269 | 21.029 | 24.04 | 13.864 | 0 | 0 | 59.048 | 56.807 | 49.689 | 21.512 | 0 | 0 | 55.377 | 35.411 | [5 empty] | 0 | 4.307 | 13 | 2.5592 | 2.3574 | 2.3869 | 2.2222 | 0.13522 | 5.2838
2006-04-23 | 18:56 | 0 | 19.908 | 0 | 2 | 0 | 33.409 | 38.461 | 31.938 | 31.384 | 19.096 | 24.205 | 13.834 | 0 | 0 | 59.066 | 56.734 | 49.614 | 21.434 | 0 | 0 | 55.326 | 35.407 | [5 empty] | 0 | 2.025 | 14 | 2.5679 | 2.3657 | 2.3873 | 2.2222 | 0.14353 | 5.5892
2006-04-23 | 18:57 | 0 | 19.913 | 0 | 2 | 0 | 32.85 | 34.73 | 32.184 | 31.678 | 17.766 | 24.139 | 13.839 | 1 | 0 | 59.025 | 56.807 | 49.689 | 21.512 | 0 | 0 | 55.33 | 35.483 | [5 empty] | 0 | 1.172 | 15 | 2.5665 | 2.3644 | 2.3872 | 2.2222 | 0.14214 | 5.5384
2006-04-23 | 18:58 | 0 | 19.908 | 0 | 3 | 0 | 32.634 | 33.644 | 32.274 | 31.794 | 16.798 | 24.156 | 13.638 | 0 | 0 | 59.043 | 56.734 | 49.638 | 21.434 | 0 | 0 | 55.302 | 35.407 | [5 empty] | 0 | 0.84 | 16 | 2.625 | 2.42 | 2.3896 | 2.2222 | 0.19778 | 7.5344
2006-04-23 | 18:59 | 0 | 19.938 | 0 | 2 | 0 | 32.615 | 33.297 | 32.304 | 32.112 | 16.31 | 24.234 | 13.741 | 0 | 0 | 59.116 | 56.85 | 49.827 | 21.488 | 0 | 0 | 55.33 | 35.411 | [5 empty] | 0 | 0.503 | 17 | 2.595 | 2.3915 | 2.3884 | 2.2222 | 0.16927 | 6.5228
2006-04-23 | 19:00 | 0 | 19.908 | 1 | 3 | 0 | 32.634 | 33.079 | 32.083 | 32.179 | 16.033 | 24.036 | 13.685 | 0 | 0 | 58.977 | 56.711 | 49.684 | 21.459 | 0 | 0 | 55.279 | 35.359 | [5 empty] | 0 | 0.455 | 18 | 2.6113 | 2.407 | 2.389 | 2.2222 | 0.18477 | 7.0757
2006-04-23 | 19:01 | 0 | 19.913 | 0 | 3 | 0 | 32.567 | 33.015 | 31.823 | 31.919 | 15.644 | 24.234 | 13.643 | 0 | 0 | 59.048 | 56.761 | 49.666 | 21.488 | 0 | 0 | 55.239 | 35.411 | [5 empty] | 0 | 0.648 | 19 | 2.6236 | 2.4186 | 2.3895 | 2.2222 | 0.1964 | 7.4858
2006-04-23 | 19:02 | 0 | 19.908 | 0 | 3 | 0 | 32.372 | 32.893 | 31.48 | 31.575 | 15.44 | 24.205 | 13.761 | 0 | 0 | 58.954 | 56.711 | 49.661 | 21.459 | 0 | 0 | 55.118 | 35.359 | [5 empty] | 0 | 0.797 | 20 | 2.5892 | 2.386 | 2.3881 | 2.2222 | 0.16373 | 6.3237
2006-04-23 | 19:03 | 0 | 19.908 | 0 | 2 | 0 | 32.034 | 32.728 | 30.999 | 31.166 | 15.39 | 24.131 | 13.783 | 0 | 0 | 58.931 | 56.711 | 49.593 | 21.434 | 0 | 0 | 55.188 | 35.337 | [5 empty] | 0 | 0.868 | 21 | 2.5828 | 2.3799 | 2.3879 | 2.2222 | 0.15764 | 6.1036
2006-04-23 | 19:04 | 0 | 19.913 | 0 | 3 | 0 | 41.71 | 32.497 | 30.81 | 30.859 | 22.452 | 24.185 | 13.962 | 0 | 0 | 59.048 | 56.761 | 49.575 | 21.512 | 0 | 0 | 55.263 | 35.366 | [5 empty] | 0 | 10.851 | 22 | 2.5307 | 2.3303 | 2.3858 | 2.2222 | 0.1081 | 4.2715
2006-04-23 | 19:05 | 1 | 20.031 | 0 | 3 | 0 | 46.153 | 39.143 | 30.757 | 30.83 | 22.832 | 24.349 | 13.932 | 1 | 0 | 58.997 | 56.823 | 49.775 | 21.603 | 0 | 0 | 55.349 | 35.431 | [5 empty] | 20.031 | 15.323 | 23 | 2.5394 | 2.3386 | 2.3861 | 2.2222 | 0.1164 | 4.5838
2006-04-23 | 19:06 | 0 | 19.933 | 0 | 3 | 0 | 46.543 | 45.878 | 30.781 | 30.541 | 23.192 | 24.156 | 13.761 | 1 | 0 | 58.886 | 56.711 | 49.614 | 21.508 | 0 | 0 | 55.211 | 35.359 | [5 empty] | 0 | 16.002 | 24 | 2.5892 | 2.386 | 2.3881 | 2.2222 | 0.16373 | 6.3237
2006-04-23 | 19:07 | 0 | 19.933 | 0 | 2 | 0 | 46.519 | 46.634 | 30.879 | 30.565 | 23.337 | 24.156 | 13.736 | 2 | 0 | 58.863 | 56.688 | 49.731 | 21.579 | 0 | 0 | 55.211 | 35.337 | [5 empty] | 0 | 15.954 | 25 | 2.5965 | 2.3929 | 2.3884 | 2.2222 | 0.17065 | 6.5725
2006-04-23 | 19:08 | 0 | 19.938 | 0 | 3 | 1 | 47.579 | 46.708 | 30.955 | 30.666 | 23.874 | 24.139 | 13.643 | 1 | 0 | 58.87 | 56.715 | 49.598 | 21.512 | 0 | 0 | 55.263 | 35.342 | [5 empty] | 0 | 16.913 | 26 | 2.6236 | 2.4186 | 2.3895 | 2.2222 | 0.1964 | 7.4858
2006-04-23 | 19:09 | 1 | 19.933 | 0 | 2 | 0 | 48.538 | 47.39 | 30.95 | 30.71 | 24.085 | 24.205 | 13.489 | 1 | 0 | 58.842 | 56.668 | 49.547 | 21.483 | 0 | 0 | 55.256 | 35.313 | [5 empty] | 19.933 | 17.828 | 0 | 2.6684 | 2.4612 | 2.3914 | 2.2222 | 0.23902 | 8.9575
2006-04-23 | 19:10 | 0 | 19.908 | 1 | 2 | 0 | 49.295 | 48.445 | 31.144 | 30.734 | 24.519 | 24.109 | 13.612 | 2 | 0 | 58.842 | 56.645 | 49.5 | 21.483 | 0 | 0 | 55.188 | 35.313 | [5 empty] | 0 | 18.561 | 1 | 2.6326 | 2.4272 | 1.8343 | 1.6667 | 0.76053 | 28.8892
2006-04-23 | 19:11 | 0 | 19.933 | 0 | 2 | 0 | 44.456 | 49.248 | 31.166 | 30.855 | 22.398 | 24.011 | 13.537 | 1 | 0 | 58.819 | 56.622 | 49.547 | 21.459 | 0 | 0 | 55.141 | 35.313 | [5 empty] | 0 | 13.601 | 2 | 2.6544 | 2.448 | 1.8352 | 1.6667 | 0.78129 | 29.4336
2006-04-23 | 19:12 | 0 | 19.933 | 0 | 3 | 0 | 35.665 | 48.559 | 31.191 | 30.926 | 19.367 | 24.085 | 13.537 | 0 | 0 | 58.842 | 56.668 | 49.593 | 21.483 | 0 | 0 | 55.165 | 35.266 | [5 empty] | 0 | 4.739 | 3 | 2.6544 | 2.448 | 1.8352 | 1.6667 | 0.78129 | 29.4336
2006-04-23 | 19:13 | 0 | 19.938 | 0 | 2 | 0 | 33.321 | 39.031 | 31.124 | 31.029 | 17.766 | 23.994 | 13.494 | 0 | 0 | 58.847 | 56.649 | 49.642 | 21.488 | 0 | 0 | 55.146 | 35.318 | [5 empty] | 0 | 2.292 | 4 | 2.6669 | 2.4599 | 1.8357 | 1.6667 | 0.79319 | 29.7417
2006-04-23 | 19:14 | 0 | 19.938 | 0 | 2 | 0 | 32.522 | 34.801 | 31.124 | 30.931 | 16.68 | 23.994 | 13.457 | 0 | 0 | 58.81 | 56.636 | 49.584 | 21.5 | 0 | 0 | 55.111 | 35.234 | [5 empty] | 0 | 1.591 | 5 | 2.6777 | 2.4701 | 1.8362 | 1.6667 | 0.80344 | 30.0045
2006-04-23 | 19:15 | 0 | 19.852 | 0 | 2 | 0 | 32.005 | 33.261 | 30.847 | 30.801 | 15.78 | 23.911 | 13.409 | 0 | 0 | 58.744 | 56.569 | 49.516 | 21.454 | 0 | 0 | 55.043 | 35.237 | [5 empty] | 0 | 1.204 | 6 | 2.6917 | 2.4834 | 1.8367 | 1.6667 | 0.81672 | 30.3423
2006-04-23 | 19:16 | 0 | 19.827 | 0 | 3 | 0 | 31.642 | 32.675 | 30.801 | 30.703 | 15.287 | 23.861 | 13.384 | 1 | 0 | 58.744 | 56.569 | 49.516 | 21.38 | 0 | 0 | 55.02 | 35.165 | [5 empty] | 0 | 0.939 | 7 | 2.699 | 2.4903 | 1.837 | 1.6667 | 0.82364 | 30.5168
2006-04-23 | 19:17 | 0 | 19.852 | 0 | 2 | 0 | 31.377 | 32.269 | 30.776 | 30.656 | 15.088 | 23.935 | 13.261 | 0 | 0 | 58.721 | 56.547 | 49.516 | 21.405 | 0 | 0 | 54.975 | 35.165 | [5 empty] | 0 | 0.721 | 8 | 2.7348 | 2.5244 | 1.8385 | 1.6667 | 0.85769 | 31.3621
2006-04-23 | 19:18 | 0 | 19.827 | 0 | 3 | 0 | 31.161 | 31.931 | 30.631 | 30.511 | 14.89 | 23.982 | 13.359 | 0 | 0 | 58.79 | 56.503 | 49.425 | 21.356 | 0 | 0 | 54.975 | 35.213 | [5 empty] | 0 | 0.65 | 9 | 2.7063 | 2.4972 | 1.8373 | 1.6667 | 0.83056 | 30.6904
2006-04-23 | 19:19 | 0 | 19.857 | 0 | 2 | 0 | 31.046 | 31.625 | 30.661 | 30.443 | 14.724 | 23.891 | 13.168 | 0 | 0 | 58.749 | 56.574 | 49.591 | 21.385 | 0 | 0 | 54.98 | 35.17 | [5 empty] | 0 | 0.603 | 10 | 2.7619 | 2.5501 | 1.8396 | 1.6667 | 0.88343 | 31.9866
2006-04-23 | 19:20 | 0 | 19.958 | 0 | 3 | 0 | 30.972 | 31.526 | 30.732 | 30.636 | 14.427 | 24.06 | 13.364 | 0 | 0 | 58.794 | 56.665 | 49.521 | 21.505 | 0 | 0 | 55.139 | 35.289 | [5 empty] | 0 | 0.336 | 11 | 2.7048 | 2.4958 | 1.8373 | 1.6667 | 0.82918 | 30.6558
2006-04-23 | 19:21 | 0 | 19.882 | 1 | 3 | 0 | 40.176 | 31.24 | 30.612 | 30.587 | 21.314 | 23.987 | 13.291 | 0 | 0 | 58.705 | 56.531 | 49.5 | 21.409 | 0 | 0 | 55.025 | 35.17 | [5 empty] | 0 | 9.589 | 12 | 2.7261 | 2.5161 | 1.8381 | 1.6667 | 0.84938 | 31.1579
2006-04-23 | 19:22 | 0 | 19.882 | 0 | 2 | 0 | 46.335 | 36.251 | 30.612 | 30.443 | 22.059 | 23.987 | 13.168 | 1 | 0 | 58.683 | 56.553 | 49.5 | 21.385 | 0 | 0 | 54.98 | 35.17 | [5 empty] | 0 | 15.892 | 13 | 2.7619 | 2.5501 | 1.8396 | 1.6667 | 0.88343 | 31.9866
2006-04-23 | 19:23 | 0 | 19.804 | 0 | 3 | 0 | 46.902 | 45.756 | 30.511 | 30.413 | 22.079 | 24.006 | 13.261 | 1 | 0 | 58.632 | 56.526 | 49.449 | 21.38 | 0 | 0 | 55.02 | 35.189 | [5 empty] | 0 | 16.489 | 14 | 2.7348 | 2.5244 | 1.8385 | 1.6667 | 0.85769 | 31.3621
2006-04-23 | 19:24 | 1 | 19.882 | 0 | 2 | 0 | 46.816 | 46.977 | 30.587 | 30.372 | 22.422 | 24.036 | 13.341 | 1 | 0 | 58.66 | 56.508 | 49.407 | 21.385 | 0 | 0 | 55.004 | 35.124 | [5 empty] | 19.882 | 16.444 | 15 | 2.7115 | 2.5022 | 1.8375 | 1.6667 | 0.83554 | 30.8148
2006-04-23 | 19:25 | 0 | 19.857 | 0 | 3 | 0 | 47.434 | 46.93 | 30.685 | 30.421 | 22.734 | 24.107 | 13.341 | 2 | 0 | 58.637 | 56.485 | 49.383 | 21.385 | 0 | 0 | 54.98 | 35.148 | [5 empty] | 0 | 17.013 | 16 | 2.7115 | 2.5022 | 1.8375 | 1.6667 | 0.83554 | 30.8148
2006-04-23 | 19:26 | 0 | 19.827 | 0 | 2 | 0 | 48.438 | 47.224 | 30.607 | 30.391 | 23.307 | 24.006 | 13.409 | 1 | 0 | 58.587 | 56.48 | 49.449 | 21.38 | 0 | 0 | 54.952 | 35.048 | [5 empty] | 0 | 18.047 | 17 | 2.6917 | 2.4834 | 1.8367 | 1.6667 | 0.81672 | 30.3423
2006-04-23 | 19:27 | 0 | 19.852 | 0 | 2 | 0 | 49.334 | 48.118 | 30.727 | 30.391 | 23.621 | 24.031 | 13.359 | 1 | 0 | 58.587 | 56.435 | 49.355 | 21.38 | 0 | 0 | 54.882 | 35.048 | [5 empty] | 0 | 18.943 | 18 | 2.7063 | 2.4972 | 1.8373 | 1.6667 | 0.83056 | 30.6904
2006-04-23 | 19:28 | 0 | 19.804 | 0 | 2 | 0 | 49.999 | 49.103 | 30.752 | 30.438 | 23.501 | 23.982 | 13.359 | 2 | 0 | 58.587 | 56.458 | 49.379 | 21.356 | 0 | 0 | 54.929 | 35.048 | [5 empty] | 0 | 19.561 | 19 | 2.7063 | 2.4972 | 1.8373 | 1.6667 | 0.83056 | 30.6904
2006-04-23 | 19:29 | 0 | 19.827 | 0 | 3 | 0 | 39.679 | 49.976 | 30.752 | 30.413 | 20.801 | 24.055 | 13.434 | 0 | 0 | 58.609 | 56.435 | 49.379 | 21.356 | 0 | 0 | 54.929 | 35.072 | [5 empty] | 0 | 9.266 | 20 | 2.6844 | 2.4765 | 1.8364 | 1.6667 | 0.8098 | 30.1668
2006-04-23 | 19:30 | 0 | 19.804 | 0 | 2 | 0 | 34.132 | 45.504 | 30.752 | 30.511 | 18.867 | 24.102 | 13.384 | 1 | 0 | 58.609 | 56.435 | 49.472 | 21.331 | 0 | 0 | 54.929 | 35.141 | [5 empty] | 0 | 3.621 | 21 | 2.699 | 2.4903 | 1.837 | 1.6667 | 0.82364 | 30.5168
2006-04-23 | 19:31 | 0 | 19.827 | 1 | 2 | 0 | 32.51 | 36.835 | 30.656 | 30.413 | 17.831 | 24.102 | 13.409 | 0 | 0 | 58.632 | 56.458 | 49.425 | 21.309 | 0 | 0 | 54.929 | 35.141 | [5 empty] | 0 | 2.097 | 22 | 2.6917 | 2.4834 | 1.8367 | 1.6667 | 0.81672 | 30.3423
2006-04-23 | 19:32 | 0 | 19.779 | 0 | 2 | 0 | 31.884 | 33.802 | 30.607 | 30.438 | 17.162 | 24.151 | 13.384 | 0 | 0 | 58.632 | 56.458 | 49.425 | 21.331 | 0 | 0 | 54.905 | 35.096 | [5 empty] | 0 | 1.446 | 23 | 2.699 | 2.4903 | 1.837 | 1.6667 | 0.82364 | 30.5168
2006-04-23 | 19:33 | 0 | 19.804 | 0 | 2 | 0 | 31.497 | 32.744 | 30.487 | 30.342 | 16.644 | 24.175 | 13.434 | 0 | 0 | 58.655 | 56.435 | 49.425 | 21.331 | 0 | 0 | 54.929 | 35.072 | [5 empty] | 0 | 1.155 | 24 | 2.6844 | 2.4765 | 1.8364 | 1.6667 | 0.8098 | 30.1668
2006-04-23 | 19:34 | 0 | 19.827 | 0 | 3 | 0 | 31.21 | 32.196 | 30.533 | 30.342 | 16.174 | 24.102 | 13.434 | 0 | 0 | 58.639 | 56.421 | 49.365 | 21.417 | 0 | 0 | 54.936 | 35.177 | [5 empty] | 0 | 0.868 | 25 | 2.6844 | 2.4765 | 1.8364 | 1.6667 | 0.8098 | 30.1668
2006-04-23 | 19:35 | 0 | 19.915 | 0 | 2 | 0 | 31.1 | 31.919 | 30.425 | 30.472 | 15.94 | 24.259 | 13.595 | 1 | 0 | 58.708 | 56.533 | 49.526 | 21.488 | 0 | 0 | 55.029 | 35.199 | [5 empty] | 0 | 0.628 | 26 | 2.6375 | 2.4319 | 1.8345 | 1.6667 | 0.76524 | 29.0133
2006-04-23 | 19:36 | 0 | 19.865 | 0 | 3 | 0 | 30.859 | 31.46 | 30.521 | 30.305 | 15.596 | 24.259 | 13.472 | 0 | 0 | 58.685 | 56.444 | 49.365 | 21.368 | 0 | 0 | 54.912 | 35.105 | [5 empty] | 0 | 0.554 | 27 | 2.6734 | 2.466 | 1.836 | 1.6667 | 0.79928 | 29.8982
2006-04-23 | 19:37 | 0 | 19.84 | 0 | 2 | 0 | 30.69 | 31.22 | 30.521 | 30.256 | 15.372 | 24.139 | 13.421 | 0 | 0 | 58.596 | 56.421 | 49.411 | 21.368 | 0 | 0 | 54.891 | 35.081 | [5 empty] | 0 | 0.434 | 28 | 2.6882 | 2.4801 | 1.8366 | 1.6667 | 0.8134 | 30.2581
2006-04-23 | 19:38 | 0 | 19.865 | 0 | 3 | 0 | 30.57 | 31.075 | 30.497 | 30.352 | 21.873 | 24.283 | 13.421 | 0 | 0 | 58.573 | 56.398 | 49.365 | 21.343 | 0 | 0 | 54.868 | 35.057 | [5 empty] | 0 | 0.218 | 29 | 2.6882 | 2.4801 | 1.8366 | 1.6667 | 0.8134 | 30.2581
2006-04-23 | 19:39 | 1 | 19.84 | 0 | 3 | 0 | 44.059 | 30.931 | 30.352 | 30.33 | 22.236 | 23.969 | 13.472 | 0 | 0 | 58.55 | 56.375 | 49.365 | 21.368 | 0 | 0 | 54.868 | 35.057 | [5 empty] | 19.84 | 13.729 | 30 | 2.6734 | 2.466 | 1.836 | 1.6667 | 0.79928 | 29.8982
2006-04-23 | 19:40 | 0 | 19.84 | 0 | 3 | 0 | 46.727 | 42.389 | 30.33 | 30.232 | 22.356 | 24.065 | 13.447 | 1 | 0 | 58.527 | 56.353 | 49.341 | 21.343 | 0 | 0 | 54.845 | 34.988 | [5 empty] | 0 | 16.495 | 31 | 2.6806 | 2.4729 | 1.8363 | 1.6667 | 0.8062 | 30.0751
2006-04-23 | 19:41 | 0 | 19.84 | 0 | 2 | 0 | 46.727 | 46.522 | 30.281 | 30.112 | 22.596 | 24.163 | 13.447 | 1 | 0 | 58.505 | 56.375 | 49.274 | 21.343 | 0 | 0 | 54.798 | 34.988 | [5 empty] | 0 | 16.615 | 32 | 2.6806 | 2.4729 | 1.8363 | 1.6667 | 0.8062 | 30.0751
2006-04-23 | 19:42 | 0 | 19.84 | 1 | 3 | 0 | 46.888 | 46.844 | 30.352 | 30.112 | 22.814 | 24.308 | 13.421 | 2 | 0 | 58.527 | 56.375 | 49.25 | 21.319 | 0 | 0 | 54.798 | 35.036 | [5 empty] | 0 | 16.776 | 33 | 2.6882 | 2.4801 | 1.8366 | 1.6667 | 0.8134 | 30.2581
2006-04-23 | 19:43 | 1 | 19.84 | 0 | 2 | 0 | 47.6 | 46.912 | 30.33 | 30.136 | 23.15 | 24.308 | 13.125 | 1 | 0 | 58.484 | 56.353 | 49.297 | 21.368 | 0 | 0 | 54.754 | 35.036 | [5 empty] | 19.84 | 17.464 | 34 | 2.7744 | 2.562 | 1.8401 | 1.6667 | 0.89533 | 32.2712
2006-04-23 | 19:44 | 0 | 19.84 | 0 | 2 | 1 | 48.447 | 47.439 | 30.425 | 30.112 | 23.511 | 24.428 | 13.248 | 2 | 0 | 58.484 | 56.332 | 49.32 | 21.319 | 0 | 0 | 54.754 | 35.012 | [5 empty] | 0 | 18.335 | 35 | 2.7386 | 2.528 | 1.8386 | 1.6667 | 0.86129 | 31.4501
2006-04-23 | 19:45 | 0 | 19.815 | 0 | 3 | 0 | 49.227 | 48.333 | 30.497 | 30.161 | 23.898 | 24.452 | 13.223 | 1 | 0 | 58.505 | 56.353 | 49.365 | 21.368 | 0 | 0 | 54.821 | 35.036 | [5 empty] | 0 | 19.066 | 0 | 2.7459 | 2.5349 | 1.8389 | 1.6667 | 0.86821 | 31.6187
2006-04-23 | 19:46 | 0 | 19.84 | 0 | 2 | 0 | 49.526 | 49.089 | 30.595 | 30.232 | 24.114 | 24.428 | 13.298 | 1 | 0 | 58.527 | 56.398 | 49.297 | 21.343 | 0 | 0 | 54.798 | 35.012 | [5 empty] | 0 | 19.294 | 1 | 2.724 | 2.5141 | 1.793 | 1.6216 | 0.89249 | 32.7638
2006-04-23 | 19:47 | 0 | 19.84 | 0 | 2 | 0 | 49.801 | 49.572 | 30.641 | 30.45 | 24.499 | 24.595 | 13.421 | 1 | 0 | 58.484 | 56.353 | 49.297 | 21.343 | 0 | 0 | 54.754 | 35.036 | [5 empty] | 0 | 19.351 | 2 | 2.6882 | 2.4801 | 1.7916 | 1.6216 | 0.85845 | 31.9338
2006-04-23 | 19:48 | 1 | 19.815 | 0 | 2 | 0 | 50.006 | 49.892 | 30.617 | 30.521 | 24.837 | 24.499 | 13.371 | 2 | 0 | 58.527 | 56.332 | 49.32 | 21.343 | 0 | 0 | 54.754 | 35.012 | [5 empty] | 19.815 | 19.485 | 3 | 2.7028 | 2.4939 | 1.7921 | 1.6216 | 0.87229 | 32.2738
2006-04-23 | 19:49 | 0 | 19.815 | 0 | 2 | 0 | 47.852 | 50.191 | 30.641 | 30.425 | 23.656 | 24.573 | 13.371 | 1 | 0 | 58.55 | 56.353 | 49.388 | 21.368 | 0 | 0 | 54.707 | 35.012 | [5 empty] | 0 | 17.427 | 4 | 2.7028 | 2.4939 | 1.7921 | 1.6216 | 0.87229 | 32.2738
2006-04-23 | 19:50 | 0 | 19.915 | 0 | 3 | 0 | 36.938 | 50.305 | 30.906 | 30.666 | 21.488 | 24.619 | 13.519 | 0 | 0 | 58.708 | 56.421 | 49.388 | 21.463 | 0 | 0 | 54.821 | 35.153 | [5 empty] | 0 | 6.272 | 5 | 2.6597 | 2.4529 | 1.7904 | 1.6216 | 0.83132 | 31.2565
2006-04-23 | 19:51 | 0 | 19.84 | 0 | 2 | 0 | 33.39 | 41.145 | 30.81 | 30.497 | 19.716 | 24.524 | 13.421 | 1 | 0 | 58.619 | 56.353 | 49.456 | 21.368 | 0 | 0 | 54.73 | 35.105 | [5 empty] | 0 | 2.893 | 6 | 2.6882 | 2.4801 | 1.7916 | 1.6216 | 0.85845 | 31.9338
2006-04-23 | 19:52 | 0 | 19.84 | 1 | 2 | 0 | 32.304 | 35.27 | 31.004 | 30.595 | 18.658 | 24.595 | 13.447 | 0 | 0 | 58.573 | 56.353 | 49.341 | 21.368 | 0 | 0 | 54.684 | 35.081 | [5 empty] | 0 | 1.709 | 7 | 2.6806 | 2.4729 | 1.7912 | 1.6216 | 0.85125 | 31.7555
2006-04-23 | 19:53 | 0 | 19.865 | 0 | 2 | 0 | 31.845 | 33.414 | 31.149 | 30.666 | 17.818 | 24.573 | 13.447 | 0 | 0 | 58.596 | 56.332 | 49.32 | 21.368 | 0 | 0 | 54.66 | 35.081 | [5 empty] | 0 | 1.179 | 8 | 2.6806 | 2.4729 | 1.7912 | 1.6216 | 0.85125 | 31.7555
2006-04-23 | 19:54 | 0 | 19.815 | 0 | 3 | 0 | 31.678 | 32.661 | 31.34 | 30.906 | 17.2 | 24.668 | 13.349 | 0 | 0 | 58.578 | 56.289 | 49.323 | 21.368 | 0 | 0 | 54.642 | 35.06 | [5 empty] | 0 | 0.772 | 9 | 2.7092 | 2.5 | 1.7924 | 1.6216 | 0.87838 | 32.4223
2006-04-23 | 19:55 | 0 | 19.84 | 0 | 2 | 0 | 31.583 | 32.208 | 31.463 | 31.198 | 16.582 | 24.742 | 13.371 | 0 | 0 | 58.598 | 56.334 | 49.276 | 21.368 | 0 | 0 | 54.688 | 34.99 | [5 empty] | 0 | 0.385 | 10 | 2.7028 | 2.4939 | 1.7921 | 1.6216 | 0.87229 | 32.2738
2006-04-23 | 19:56 | 0 | 19.84 | 0 | 3 | 0 | 31.654 | 32.088 | 31.583 | 31.294 | 16.162 | 24.644 | 13.175 | 0 | 0 | 58.555 | 56.289 | 49.323 | 21.368 | 0 | 0 | 54.642 | 35.012 | [5 empty] | 0 | 0.36 | 11 | 2.7598 | 2.5482 | 1.7945 | 1.6216 | 0.92654 | 33.5722
2006-04-23 | 19:57 | 0 | 19.84 | 0 | 3 | 0 | 31.728 | 32.088 | 31.438 | 31.343 | 15.669 | 24.644 | 13.273 | 0 | 0 | 58.555 | 56.312 | 49.39 | 21.466 | 0 | 0 | 54.618 | 34.99 | [5 empty] | 0 | 0.385 | 12 | 2.7313 | 2.521 | 1.7933 | 1.6216 | 0.89941 | 32.9298
2006-04-23 | 19:58 | 0 | 19.815 | 0 | 2 | 0 | 31.728 | 32.017 | 31.269 | 31.269 | 15.372 | 24.764 | 13.198 | 0 | 0 | 58.555 | 56.268 | 49.253 | 21.368 | 0 | 0 | 54.595 | 34.99 | [5 empty] | 0 | 0.459 | 13 | 2.7531 | 2.5418 | 1.7942 | 1.6216 | 0.92017 | 33.4226
2006-04-23 | 19:59 | 0 | 19.84 | 0 | 3 | 0 | 35.789 | 32.017 | 30.933 | 31.149 | 21.897 | 24.548 | 13.223 | 0 | 0 | 58.486 | 56.268 | 49.299 | 21.368 | 0 | 0 | 54.642 | 35.012 | [5 empty] | 0 | 4.64 | 14 | 2.7459 | 2.5349 | 1.7939 | 1.6216 | 0.91325 | 33.2592
2006-04-23 | 20:00 | 0 | 19.84 | 0 | 3 | 0 | 46.067 | 34.237 | 30.764 | 30.764 | 22.356 | 24.622 | 13.273 | 1 | 0 | 58.509 | 56.268 | 49.276 | 21.368 | 0 | 0 | 54.642 | 35.012 | [5 empty] | 0 | 15.303 | 15 | 2.7313 | 2.521 | 1.7933 | 1.6216 | 0.89941 | 32.9298
2006-04-23 | 20:01 | 0 | 19.865 | 0 | 2 | 0 | 46.87 | 45.264 | 30.739 | 30.668 | 22.596 | 24.668 | 13.15 | 1 | 0 | 58.486 | 56.289 | 49.185 | 21.392 | 0 | 0 | 54.595 | 35.012 | [5 empty] | 0 | 16.202 | 16 | 2.7671 | 2.5551 | 1.7948 | 1.6216 | 0.93346 | 33.7339
2006-04-23 | 20:02 | 0 | 19.84 | 1 | 3 | 0 | 47.143 | 46.87 | 30.595 | 30.475 | 23.055 | 24.573 | 13.1 | 2 | 0 | 58.463 | 56.268 | 49.229 | 21.321 | 0 | 0 | 54.618 | 34.99 | [5 empty] | 0 | 16.668 | 17 | 2.7817 | 2.5689 | 1.7953 | 1.6216 | 0.9473 | 34.0549
2006-04-23 | 20:03 | 1 | 19.94 | 0 | 3 | 0 | 47.395 | 47.327 | 30.715 | 30.644 | 23.295 | 24.622 | 13.125 | 1 | 0 | 58.463 | 56.223 | 49.185 | 21.417 | 0 | 0 | 54.595 | 34.99 | [5 empty] | 19.94 | 16.751 | 18 | 2.7744 | 2.562 | 1.795 | 1.6216 | 0.94038 | 33.8948
2006-04-23 | 20:04 | 0 | 19.84 | 0 | 2 | 0 | 47.969 | 47.418 | 30.668 | 30.546 | 23.633 | 24.499 | 13.027 | 1 | 0 | 58.42 | 56.223 | 49.276 | 21.343 | 0 | 0 | 54.642 | 34.967 | [5 empty] | 0 | 17.423 | 19 | 2.8029 | 2.5891 | 1.7962 | 1.6216 | 0.9675 | 34.5175
2006-04-23 | 20:05 | 0 | 19.988 | 0 | 2 | 0 | 48.863 | 47.945 | 30.933 | 30.619 | 23.994 | 24.573 | 13.125 | 2 | 0 | 58.532 | 56.334 | 49.346 | 21.466 | 0 | 0 | 54.756 | 35.108 | [5 empty] | 0 | 18.244 | 20 | 2.7744 | 2.562 | 1.795 | 1.6216 | 0.94038 | 33.8948
2006-04-23 | 20:06 | 0 | 19.988 | 0 | 3 | 0 | 49.46 | 48.748 | 31.198 | 30.715 | 24.259 | 24.548 | 13.1 | 1 | 0 | 58.555 | 56.334 | 49.346 | 21.512 | 0 | 0 | 54.733 | 35.084 | [5 empty] | 0 | 18.745 | 21 | 2.7817 | 2.5689 | 1.7953 | 1.6216 | 0.9473 | 34.0549
2006-04-23 | 20:07 | 0 | 19.865 | 0 | 2 | 0 | 49.78 | 49.39 | 31.078 | 30.715 | 24.354 | 24.573 | 12.904 | 1 | 0 | 58.486 | 56.245 | 49.185 | 21.368 | 0 | 0 | 54.642 | 34.967 | [5 empty] | 0 | 19.065 | 22 | 2.8388 | 2.6232 | 1.7977 | 1.6216 | 1.0016 | 35.2814
2006-04-23 | 20:08 | 1 | 19.89 | 0 | 2 | 0 | 49.988 | 49.873 | 31.244 | 30.933 | 24.524 | 24.499 | 13.002 | 2 | 0 | 58.443 | 56.2 | 49.229 | 21.392 | 0 | 0 | 54.665 | 34.99 | [5 empty] | 19.89 | 19.055 | 23 | 2.8102 | 2.596 | 1.7965 | 1.6216 | 0.97442 | 34.6744
2006-04-23 | 20:09 | 0 | 19.83 | 0 | 2 | 0 | 49.22 | 50.137 | 31.164 | 30.945 | 23.526 | 24.345 | 12.941 | 1 | 0 | 58.411 | 56.145 | 49.197 | 21.333 | 0 | 0 | 54.609 | 34.957 | [5 empty] | 0 | 18.275 | 24 | 2.828 | 2.6129 | 1.7972 | 1.6216 | 0.99131 | 35.0536
2006-04-23 | 20:10 | 0 | 19.865 | 0 | 2 | 0 | 37.88 | 50.307 | 31.198 | 31.053 | 20.934 | 24.477 | 12.951 | 0 | 0 | 58.443 | 56.2 | 49.229 | 21.343 | 0 | 0 | 54.252 | 34.943 | [5 empty] | 0 | 6.827 | 25 | 2.8251 | 2.6102 | 1.7971 | 1.6216 | 0.98854 | 34.9918
2006-04-23 | 20:11 | 0 | 19.83 | 0 | 3 | 0 | 33.969 | 42.336 | 31.284 | 30.921 | 19.339 | 24.394 | 12.941 | 1 | 0 | 58.454 | 56.145 | 49.243 | 21.309 | 0 | 0 | 54.243 | 34.885 | [5 empty] | 0 | 3.048 | 26 | 2.828 | 2.6129 | 1.7972 | 1.6216 | 0.99131 | 35.0536
2006-04-23 | 20:12 | 0 | 19.84 | 1 | 2 | 0 | 32.874 | 35.952 | 31.389 | 31.004 | 18.163 | 24.428 | 13.223 | 0 | 0 | 58.486 | 56.223 | 49.299 | 21.392 | 0 | 0 | 54.504 | 34.943 | [5 empty] | 0 | 1.87 | 27 | 2.7459 | 2.5349 | 1.7939 | 1.6216 | 0.91325 | 33.2592
2006-04-23 | 20:13 | 0 | 19.84 | 0 | 2 | 0 | 32.328 | 33.909 | 31.654 | 31.198 | 17.298 | 24.379 | 13.1 | 0 | 0 | 58.486 | 56.154 | 49.276 | 21.392 | 0 | 0 | 54.642 | 34.895 | [5 empty] | 0 | 1.13 | 28 | 2.7817 | 2.5689 | 1.7953 | 1.6216 | 0.9473 | 34.0549
2006-04-23 | 20:14 | 0 | 19.865 | 0 | 3 | 0 | 32.162 | 33.132 | 31.774 | 31.389 | 16.335 | 24.379 | 13.125 | 0 | 0 | 58.486 | 56.186 | 49.241 | 21.356 | 0 | 0 | 54.744 | 34.859 | [5 empty] | 0 | 0.773 | 29 | 2.7744 | 2.562 | 1.795 | 1.6216 | 0.94038 | 33.8948
2006-04-23 | 20:15 | 0 | 19.787 | 0 | 2 | 0 | 31.938 | 32.658 | 31.843 | 31.529 | 15.86 | 24.47 | 12.946 | 0 | 0 | 58.436 | 56.17 | 49.155 | 21.338 | 0 | 0 | 54.749 | 34.842 | [5 empty] | 0 | 0.409 | 30 | 2.8265 | 2.6115 | 1.7972 | 1.6216 | 0.98993 | 35.0227
2006-04-23 | 20:16 | 0 | 19.809 | 0 | 3 | 0 | 32.009 | 32.493 | 31.818 | 31.649 | 15.49 | 24.448 | 13.095 | 0 | 0 | 58.436 | 56.17 | 49.292 | 21.338 | 0 | 0 | 54.728 | 34.866 | [5 empty] | 0 | 0.36 | 31 | 2.7831 | 2.5703 | 1.7954 | 1.6216 | 0.94868 | 34.0868
2006-04-23 | 20:17 | 0 | 19.835 | 0 | 2 | 0 | 32.108 | 32.348 | 31.72 | 31.745 | 15.269 | 24.325 | 13.022 | 0 | 0 | 58.413 | 56.103 | 49.225 | 21.314 | 0 | 0 | 54.728 | 34.914 | [5 empty] | 0 | 0.363 | 32 | 2.8044 | 2.5905 | 1.7963 | 1.6216 | 0.96889 | 34.549
2006-04-23 | 20:18 | 0 | 19.809 | 0 | 3 | 0 | 32.034 | 32.323 | 31.48 | 31.6 | 14.998 | 24.278 | 13.047 | 0 | 0 | 58.345 | 56.103 | 49.201 | 21.292 | 0 | 0 | 54.681 | 34.914 | [5 empty] | 0 | 0.434 | 33 | 2.7971 | 2.5836 | 1.796 | 1.6216 | 0.96197 | 34.3915
2006-04-23 | 20:19 | 0 | 19.835 | 0 | 3 | 0 | 33.268 | 32.372 | 31.289 | 31.311 | 22.591 | 24.325 | 13.17 | 0 | 0 | 58.368 | 56.126 | 49.201 | 21.314 | 0 | 0 | 54.658 | 34.866 | [5 empty] | 0 | 1.957 | 34 | 2.7613 | 2.5495 | 1.7945 | 1.6216 | 0.92792 | 33.6046
2006-04-23 | 20:20 | 0 | 19.983 | 0 | 2 | 0 | 46.244 | 33.22 | 31.119 | 31.168 | 22.037 | 24.325 | 13.145 | 1 | 0 | 58.436 | 56.238 | 49.339 | 21.459 | 0 | 0 | 54.728 | 34.983 | [5 empty] | 0 | 15.076 | 35 | 2.7686 | 2.5565 | 1.7948 | 1.6216 | 0.93484 | 33.7662
2006-04-23 | 20:21 | 0 | 19.804 | 0 | 3 | 1 | 47.567 | 45.047 | 30.921 | 30.872 | 22.537 | 24.345 | 13.188 | 1 | 0 | 58.297 | 56.051 | 49.059 | 21.284 | 0 | 0 | 54.607 | 34.861 | [5 empty] | 0 | 16.695 | 36 | 2.7561 | 2.5446 | 1.7943 | 1.6216 | 0.92294 | 33.4877
2006-04-23 | 20:22 | 1 | 19.86 | 0 | 3 | 0 | 47.434 | 47.528 | 30.781 | 30.781 | 22.712 | 24.205 | 12.946 | 1 | 0 | 58.301 | 56.056 | 49.131 | 21.338 | 0 | 0 | 54.59 | 34.866 | [5 empty] | 19.86 | 16.653 | 0 | 2.8265 | 2.6115 | 1.7972 | 1.6216 | 0.98993 | 35.0227
2006-04-23 | 20:23 | 0 | 19.804 | 1 | 2 | 0 | 47.178 | 47.567 | 30.872 | 30.631 | 22.756 | 24.224 | 13.064 | 2 | 0 | 58.251 | 56.007 | 49.035 | 21.262 | 0 | 0 | 54.583 | 34.837 | [5 empty] | 0 | 16.547 | 1 | 2.7922 | 2.5789 | 1.8408 | 1.6667 | 0.91222 | 32.6707
2006-04-23 | 20:24 | 0 | 19.86 | 0 | 3 | 0 | 47.917 | 47.367 | 30.879 | 30.614 | 23.096 | 24.229 | 13.022 | 1 | 0 | 58.279 | 56.035 | 49.201 | 21.292 | 0 | 0 | 54.544 | 34.842 | [5 empty] | 0 | 17.303 | 2 | 2.8044 | 2.5905 | 1.8413 | 1.6667 | 0.92384 | 32.9427
2006-04-23 | 20:25 | 0 | 19.835 | 0 | 2 | 0 | 48.674 | 47.803 | 30.95 | 30.661 | 23.41 | 24.229 | 12.873 | 1 | 0 | 58.279 | 56.056 | 49.087 | 21.292 | 0 | 0 | 54.567 | 34.89 | [5 empty] | 0 | 18.013 | 3 | 2.8478 | 2.6318 | 1.8431 | 1.6667 | 0.96509 | 33.8891
2006-04-23 | 20:26 | 0 | 19.787 | 0 | 2 | 0 | 49.292 | 48.604 | 31.07 | 30.734 | 23.435 | 24.254 | 12.773 | 2 | 0 | 58.256 | 56.035 | 49.178 | 21.292 | 0 | 0 | 54.544 | 34.842 | [5 empty] | 0 | 18.558 | 4 | 2.8769 | 2.6594 | 1.8442 | 1.6667 | 0.99277 | 34.5082
2006-04-23 | 20:27 | 1 | 19.86 | 0 | 3 | 0 | 49.729 | 49.248 | 31.215 | 30.926 | 23.7 | 24.303 | 12.946 | 1 | 0 | 58.279 | 56.012 | 49.11 | 21.292 | 0 | 0 | 54.544 | 34.89 | [5 empty] | 19.86 | 18.803 | 5 | 2.8265 | 2.6115 | 1.8422 | 1.6667 | 0.94488 | 33.4291
2006-04-23 | 20:28 | 0 | 19.779 | 0 | 2 | 0 | 50.114 | 49.701 | 31.21 | 30.921 | 23.741 | 24.224 | 12.72 | 2 | 0 | 58.251 | 56.028 | 49.103 | 21.262 | 0 | 0 | 54.516 | 34.861 | [5 empty] | 0 | 19.193 | 6 | 2.8923 | 2.6741 | 1.8449 | 1.6667 | 1.0074 | 34.8313
2006-04-23 | 20:29 | 0 | 19.86 | 0 | 2 | 0 | 39.731 | 50.165 | 31.335 | 31.046 | 19.737 | 24.254 | 12.602 | 0 | 0 | 58.301 | 56.012 | 49.131 | 21.292 | 0 | 0 | 54.474 | 34.842 | [5 empty] | 0 | 8.685 | 7 | 2.9267 | 2.7068 | 1.8463 | 1.6667 | 1.0401 | 35.5383
2006-04-23 | 20:30 | 0 | 19.835 | 0 | 2 | 0 | 34.584 | 44.867 | 31.335 | 31.07 | 17.763 | 24.254 | 12.7 | 1 | 0 | 58.301 | 56.012 | 49.155 | 21.292 | 0 | 0 | 54.474 | 34.818 | [5 empty] | 0 | 3.514 | 8 | 2.8982 | 2.6796 | 1.8451 | 1.6667 | 1.013 | 34.9523
2006-04-23 | 20:31 | 0 | 19.86 | 0 | 2 | 0 | 33.058 | 36.794 | 31.48 | 31.119 | 16.923 | 24.254 | 12.65 | 0 | 0 | 58.324 | 56.012 | 49.087 | 21.292 | 0 | 0 | 54.474 | 34.842 | [5 empty] | 0 | 1.939 | 9 | 2.9127 | 2.6935 | 1.8457 | 1.6667 | 1.0268 | 35.2527
2006-04-23 | 20:32 | 0 | 19.86 | 0 | 3 | 0 | 32.443 | 34.256 | 31.504 | 31.095 | 16.8 | 24.205 | 12.552 | 0 | 0 | 58.324 | 55.988 | 49.11 | 21.292 | 0 | 0 | 54.453 | 34.797 | [5 empty] | 0 | 1.348 | 10 | 2.9413 | 2.7206 | 1.8469 | 1.6667 | 1.0539 | 35.833
2006-04-23 | 20:33 | 0 | 19.835 | 1 | 2 | 0 | 32.179 | 33.244 | 31.6 | 31.311 | 15.91 | 24.205 | 12.602 | 0 | 0 | 58.324 | 56.012 | 49.178 | 21.292 | 0 | 0 | 54.429 | 34.818 | [5 empty] | 0 | 0.868 | 11 | 2.9267 | 2.7068 | 1.8463 | 1.6667 | 1.0401 | 35.5383
2006-04-23 | 20:34 | 0 | 19.835 | 0 | 3 | 0 | 32.009 | 32.799 | 31.865 | 31.48 | 14.897 | 24.303 | 12.602 | 0 | 0 | 58.345 | 56.023 | 49.145 | 21.326 | 0 | 0 | 54.42 | 34.833 | [5 empty] | 0 | 0.529 | 12 | 2.9267 | 2.7068 | 1.8463 | 1.6667 | 1.0401 | 35.5383
2006-04-23 | 20:35 | 0 | 19.978 | 0 | 2 | 0 | 32.127 | 32.606 | 32.032 | 31.742 | 14.895 | 24.322 | 12.745 | 1 | 0 | 58.411 | 56.147 | 49.381 | 21.456 | 0 | 0 | 54.588 | 34.957 | [5 empty] | 0 | 0.385 | 13 | 2.8851 | 2.6672 | 1.8446 | 1.6667 | 1.0005 | 34.6793
2006-04-23 | 20:36 | 0 | 19.905 | 0 | 3 | 0 | 32.032 | 32.466 | 31.862 | 31.669 | 16.079 | 24.178 | 12.622 | 0 | 0 | 58.343 | 56.009 | 49.222 | 21.336 | 0 | 0 | 54.471 | 34.864 | [5 empty] | 0 | 0.363 | 14 | 2.9209 | 2.7012 | 1.846 | 1.6667 | 1.0346 | 35.4197
2006-04-23 | 20:37 | 0 | 19.88 | 0 | 2 | 0 | 32.032 | 32.367 | 31.718 | 31.718 | 15.387 | 24.202 | 12.521 | 0 | 0 | 58.322 | 56.054 | 49.152 | 21.311 | 0 | 0 | 54.45 | 34.864 | [5 empty] | 0 | 0.314 | 15 | 2.9503 | 2.7292 | 1.8472 | 1.6667 | 1.0625 | 36.0142
2006-04-23 | 20:38 | 0 | 19.855 | 0 | 3 | 0 | 31.958 | 32.367 | 31.379 | 31.524 | 22.442 | 24.298 | 12.547 | 0 | 0 | 58.322 | 56.009 | 49.129 | 21.311 | 0 | 0 | 54.45 | 34.84 | [5 empty] | 0 | 0.434 | 16 | 2.9427 | 2.722 | 1.8469 | 1.6667 | 1.0553 | 35.8623
2006-04-23 | 20:39 | 0 | 19.905 | 0 | 3 | 0 | 45.14 | 32.296 | 31.164 | 31.235 | 22.925 | 24.082 | 12.547 | 0 | 0 | 58.254 | 56.033 | 49.176 | 21.432 | 0 | 0 | 54.38 | 34.864 | [5 empty] | 0 | 13.905 | 17 | 2.9427 | 2.722 | 1.8469 | 1.6667 | 1.0553 | 35.8623
2006-04-23 | 20:40 | 0 | 19.88 | 0 | 2 | 0 | 48.144 | 43.228 | 30.994 | 31.043 | 23.094 | 24.033 | 12.398 | 1 | 0 | 58.231 | 55.986 | 49.152 | 21.336 | 0 | 0 | 54.404 | 34.864 | [5 empty] | 0 | 17.101 | 18 | 2.9861 | 2.7632 | 1.8487 | 1.6667 | 1.0966 | 36.7223
2006-04-23 | 20:41 | 0 | 19.88 | 0 | 3 | 0 | 48.167 | 47.707 | 30.923 | 30.825 | 23.263 | 24.033 | 12.423 | 1 | 0 | 58.231 | 55.986 | 49.129 | 21.287 | 0 | 0 | 54.404 | 34.864 | [5 empty] | 0 | 17.342 | 19 | 2.9788 | 2.7563 | 1.8484 | 1.6667 | 1.0896 | 36.5798
2006-04-23 | 20:42 | 1 | 19.905 | 0 | 2 | 0 | 48.074 | 48.282 | 30.923 | 30.85 | 23.094 | 23.984 | 12.449 | 2 | 0 | 58.165 | 55.939 | 49.038 | 21.311 | 0 | 0 | 54.357 | 34.864 | [5 empty] | 19.905 | 17.224 | 20 | 2.9713 | 2.7491 | 1.8481 | 1.6667 | 1.0825 | 36.4308
2006-04-23 | 20:43 | 0 | 19.88 | 1 | 3 | 0 | 48.625 | 48.144 | 30.899 | 30.73 | 23.165 | 24.153 | 12.521 | 1 | 0 | 58.231 | 55.939 | 48.947 | 21.336 | 0 | 0 | 54.357 | 34.792 | [5 empty] | 0 | 17.895 | 21 | 2.9503 | 2.7292 | 1.8472 | 1.6667 | 1.0625 | 36.0142
2006-04-23 | 20:44 | 0 | 19.905 | 0 | 2 | 0 | 49.519 | 48.487 | 31.019 | 30.683 | 23.334 | 24.058 | 12.373 | 1 | 0 | 58.165 | 55.895 | 49.038 | 21.336 | 0 | 0 | 54.357 | 34.792 | [5 empty] | 0 | 18.836 | 22 | 2.9934 | 2.7702 | 1.849 | 1.6667 | 1.1035 | 36.8642
2006-04-23 | 20:45 | 0 | 19.88 | 0 | 2 | 0 | 50.345 | 49.313 | 31.019 | 30.658 | 23.624 | 24.082 | 12.474 | 2 | 0 | 58.21 | 55.963 | 49.038 | 21.311 | 0 | 0 | 54.38 | 34.792 | [5 empty] | 0 | 19.687 | 23 | 2.964 | 2.7422 | 1.8478 | 1.6667 | 1.0755 | 36.2868
2006-04-23 | 20:46 | 0 | 19.88 | 0 | 2 | 0 | 48.396 | 50.16 | 31.188 | 30.874 | 22.442 | 23.96 | 12.597 | 1 | 0 | 58.165 | 55.872 | 49.061 | 21.287 | 0 | 0 | 54.357 | 34.84 | [5 empty] | 0 | 17.522 | 24 | 2.9282 | 2.7082 | 1.8463 | 1.6667 | 1.0415 | 35.5679
2006-04-23 | 20:47 | 0 | 19.88 | 0 | 2 | 0 | 37.237 | 50.62 | 31.284 | 30.874 | 18.945 | 24.058 | 12.325 | 0 | 0 | 58.231 | 55.916 | 49.014 | 21.262 | 0 | 0 | 54.357 | 34.864 | [5 empty] | 0 | 6.363 | 25 | 3.0074 | 2.7834 | 1.8495 | 1.6667 | 1.1168 | 37.1347
2006-04-23 | 20:48 | 0 | 19.905 | 0 | 2 | 0 | 33.759 | 42.501 | 31.404 | 30.948 | 16.647 | 24.009 | 12.474 | 0 | 0 | 58.187 | 55.872 | 49.014 | 21.287 | 0 | 0 | 54.313 | 34.864 | [5 empty] | 0 | 2.811 | 26 | 2.964 | 2.7422 | 1.8478 | 1.6667 | 1.0755 | 36.2868
2006-04-23 | 20:49 | 0 | 19.88 | 0 | 2 | 0 | 32.747 | 35.945 | 31.453 | 31.092 | 15.46 | 24.082 | 12.152 | 1 | 0 | 58.187 | 55.872 | 49.061 | 21.287 | 0 | 0 | 54.289 | 34.84 | [5 empty] | 0 | 1.655 | 27 | 3.0577 | 2.8313 | 1.8516 | 1.6667 | 1.1647 | 38.0889
2006-04-23 | 20:50 | 0 | 20.003 | 0 | 2 | 0 | 32.441 | 34.041 | 31.477 | 31.188 | 14.646 | 24.082 | 12.25 | 0 | 0 | 58.343 | 55.986 | 49.105 | 21.432 | 0 | 0 | 54.357 | 34.957 | [5 empty] | 0 | 1.253 | 28 | 3.0292 | 2.8042 | 1.8504 | 1.6667 | 1.1375 | 37.5523
2006-04-23 | 20:51 | 0 | 19.93 | 0 | 3 | 0 | 32.056 | 33.17 | 31.379 | 31.115 | 14.103 | 24.033 | 12.177 | 0 | 0 | 58.254 | 55.895 | 49.038 | 21.311 | 0 | 0 | 54.243 | 34.84 | [5 empty] | 0 | 0.941 | 29 | 3.0505 | 2.8244 | 1.8513 | 1.6667 | 1.1577 | 37.953
2006-04-23 | 20:52 | 0 | 19.955 | 0 | 2 | 0 | 31.838 | 32.701 | 31.404 | 31.115 | 13.437 | 24.009 | 12.225 | 0 | 0 | 58.231 | 55.872 | 49.129 | 21.287 | 0 | 0 | 54.152 | 34.864 | [5 empty] | 0 | 0.723 | 30 | 3.0365 | 2.8111 | 1.8507 | 1.6667 | 1.1445 | 37.6901
2006-04-23 | 20:53 | 0 | 19.88 | 0 | 2 | 0 | 31.718 | 32.367 | 31.453 | 31.115 | 13.09 | 23.984 | 12.225 | 0 | 0 | 58.254 | 55.848 | 48.97 | 21.287 | 0 | 0 | 54.198 | 34.84 | [5 empty] | 0 | 0.603 | 31 | 3.0365 | 2.8111 | 1.8507 | 1.6667 | 1.1445 | 37.6901
2006-04-23 | 20:54 | 0 | 19.88 | 1 | 3 | 0 | 31.573 | 32.152 | 31.453 | 31.164 | 13.14 | 24.082 | 12.25 | 0 | 0 | 58.21 | 55.872 | 49.084 | 21.287 | 0 | 0 | 54.175 | 34.84 | [5 empty] | 0 | 0.409 | 32 | 3.0292 | 2.8042 | 1.8504 | 1.6667 | 1.1375 | 37.5523
2006-04-23 | 20:55 | 0 | 19.855 | 0 | 2 | 0 | 31.549 | 32.078 | 31.453 | 31.235 | 13.313 | 23.888 | 12.225 | 0 | 0 | 58.21 | 55.825 | 48.991 | 21.287 | 0 | 0 | 54.219 | 34.84 | [5 empty] | 0 | 0.314 | 33 | 3.0365 | 2.8111 | 1.8507 | 1.6667 | 1.1445 | 37.6901
2006-04-23 | 20:56 | 1 | 19.93 | 0 | 3 | 0 | 36.32 | 31.838 | 31.235 | 31.235 | 20.394 | 23.864 | 12.325 | 0 | 0 | 58.142 | 55.802 | 48.991 | 21.287 | 0 | 0 | 54.219 | 34.84 | [5 empty] | 19.93 | 5.085 | 34 | 3.0074 | 2.7834 | 1.8495 | 1.6667 | 1.1168 | 37.1347
2006-04-23 | 20:57 | 0 | 19.96 | 0 | 2 | 1 | 47.094 | 33.622 | 31.048 | 31.144 | 20.762 | 23.918 | 12.034 | 1 | 0 | 58.146 | 55.83 | 48.998 | 21.316 | 0 | 0 | 54.247 | 34.845 | [5 empty] | 0 | 15.95 | 35 | 3.0921 | 2.864 | 1.853 | 1.6667 | 1.1973 | 38.722
2006-04-23 | 20:58 | 0 | 19.93 | 0 | 3 | 0 | 47.892 | 45.668 | 30.899 | 30.97 | 20.926 | 23.913 | 12.202 | 1 | 0 | 58.119 | 55.802 | 48.97 | 21.287 | 0 | 0 | 54.243 | 34.792 | [5 empty] | 0 | 16.922 | 0 | 3.0432 | 2.8175 | 1.851 | 1.6667 | 1.1508 | 37.8164
2006-04-23 | 20:59 | 0 | 19.905 | 0 | 2 | 0 | 47.845 | 47.845 | 30.899 | 30.683 | 21.238 | 24.033 | 12.152 | 1 | 0 | 58.119 | 55.778 | 48.9 | 21.287 | 0 | 0 | 54.198 | 34.746 | [5 empty] | 0 | 17.162 | 1 | 3.0577 | 2.8313 | 2.4071 | 2.2222 | 0.6091 | 19.9201
2006-04-23 | 21:00 | 0 | 19.955 | 0 | 3 | 0 | 48.443 | 47.915 | 30.85 | 30.634 | 21.576 | 23.984 | 12.35 | 2 | 0 | 58.21 | 55.916 | 48.97 | 21.287 | 0 | 0 | 54.198 | 34.768 | [5 empty] | 0 | 17.809 | 2 | 3.0001 | 2.7765 | 2.4048 | 2.2222 | 0.5543 | 18.4761
2006-04-23 | 21:01 | 1 | 19.93 | 0 | 2 | 0 | 49.36 | 48.305 | 30.754 | 30.538 | 22.032 | 23.96 | 12.202 | 1 | 0 | 58.096 | 55.778 | 48.923 | 21.287 | 0 | 0 | 54.175 | 34.746 | [5 empty] | 19.93 | 18.822 | 3 | 3.0432 | 2.8175 | 2.4065 | 2.2222 | 0.59526 | 19.5606
2006-04-23 | 21:02 | 0 | 19.93 | 0 | 2 | 0 | 50.069 | 49.129 | 30.803 | 30.489 | 22.442 | 23.984 | 12.152 | 1 | 0 | 58.076 | 55.778 | 48.97 | 21.311 | 0 | 0 | 54.175 | 34.723 | [5 empty] | 0 | 19.58 | 4 | 3.0577 | 2.8313 | 2.4071 | 2.2222 | 0.6091 | 19.9201
2006-04-23 | 21:03 | 0 | 19.905 | 0 | 2 | 0 | 43.724 | 49.908 | 31.019 | 30.705 | 19.118 | 24.009 | 12.25 | 1 | 0 | 58.142 | 55.848 | 48.947 | 21.383 | 0 | 0 | 54.313 | 34.84 | [5 empty] | 0 | 13.019 | 5 | 3.0292 | 2.8042 | 2.406 | 2.2222 | 0.58198 | 19.2123
2006-04-23 | 21:04 | 0 | 19.93 | 1 | 2 | 0 | 35.404 | 49.29 | 31.068 | 30.634 | 16.845 | 24.009 | 12.102 | 0 | 0 | 58.076 | 55.757 | 48.9 | 21.287 | 0 | 0 | 54.198 | 34.746 | [5 empty] | 0 | 4.77 | 6 | 3.0723 | 2.8452 | 2.4077 | 2.2222 | 0.62294 | 20.2762
2006-04-23 | 21:05 | 0 | 19.978 | 0 | 2 | 0 | 33.101 | 39.705 | 31.164 | 30.779 | 15.289 | 24.202 | 12.25 | 1 | 0 | 58.21 | 55.872 | 49.199 | 21.383 | 0 | 0 | 54.289 | 34.885 | [5 empty] | 0 | 2.322 | 7 | 3.0292 | 2.8042 | 2.406 | 2.2222 | 0.58198 | 19.2123
2006-04-23 | 21:06 | 0 | 19.93 | 0 | 2 | 0 | 32.176 | 34.816 | 31.115 | 30.779 | 14.671 | 24.153 | 12.225 | 0 | 0 | 58.096 | 55.734 | 48.991 | 21.287 | 0 | 0 | 54.219 | 34.768 | [5 empty] | 0 | 1.397 | 8 | 3.0365 | 2.8111 | 2.4063 | 2.2222 | 0.5889 | 19.3941
2006-04-23 | 21:07 | 0 | 19.955 | 0 | 2 | 0 | 31.862 | 33.218 | 31.139 | 30.825 | 14.349 | 24.009 | 12.202 | 0 | 0 | 58.119 | 55.734 | 48.947 | 21.287 | 0 | 0 | 54.198 | 34.768 | [5 empty] | 0 | 1.037 | 9 | 3.0432 | 2.8175 | 2.4065 | 2.2222 | 0.59526 | 19.5606
2006-04-23 | 21:08 | 0 | 19.978 | 0 | 3 | 0 | 31.669 | 32.677 | 31.213 | 30.899 | 14.103 | 24.082 | 12.152 | 0 | 0 | 58.165 | 55.802 | 48.97 | 21.336 | 0 | 0 | 54.175 | 34.792 | [5 empty] | 0 | 0.77 | 10 | 3.0577 | 2.8313 | 2.4071 | 2.2222 | 0.6091 | 19.9201
2006-04-23 | 21:09 | 0 | 19.955 | 0 | 2 | 0 | 31.598 | 32.321 | 31.164 | 31.164 | 13.929 | 24.394 | 12.152 | 0 | 0 | 58.187 | 55.825 | 48.991 | 21.336 | 0 | 0 | 54.198 | 34.84 | [5 empty] | 0 | 0.434 | 11 | 3.0577 | 2.8313 | 2.4071 | 2.2222 | 0.6091 | 19.9201
2006-04-23 | 21:10 | 0 | 20.003 | 0 | 3 | 0 | 31.477 | 32.032 | 31.333 | 30.994 | 13.806 | 24.129 | 12.202 | 0 | 0 | 58.187 | 55.848 | 49.084 | 21.407 | 0 | 0 | 54.198 | 34.816 | [5 empty] | 0 | 0.483 | 12 | 3.0432 | 2.8175 | 2.4065 | 2.2222 | 0.59526 | 19.5606
2006-04-23 | 21:11 | 0 | 20.003 | 0 | 2 | 0 | 31.404 | 31.958 | 31.502 | 31.213 | 13.411 | 24.322 | 12.127 | 0 | 0 | 58.165 | 55.802 | 48.97 | 21.358 | 0 | 0 | 54.198 | 34.84 | [5 empty] | 0 | 0.191 | 13 | 3.065 | 2.8382 | 2.4074 | 2.2222 | 0.61602 | 20.0986
2006-04-23 | 21:12 | 0 | 20.028 | 0 | 3 | 0 | 31.308 | 31.767 | 31.235 | 31.188 | 13.288 | 24.033 | 12.177 | 1 | 0 | 58.142 | 55.778 | 49.061 | 21.358 | 0 | 0 | 54.198 | 34.84 | [5 empty] | 0 | 0.12 | 14 | 3.0505 | 2.8244 | 2.4068 | 2.2222 | 0.60218 | 19.7408
2006-04-23 | 21:13 | 0 | 20.003 | 0 | 3 | 0 | 42.901 | 31.693 | 30.97 | 31.115 | 21.118 | 24.009 | 12.076 | 0 | 0 | 58.096 | 55.802 | 48.947 | 21.358 | 0 | 0 | 54.198 | 34.864 | [5 empty] | 0 | 11.786 | 15 | 3.0799 | 2.8524 | 2.408 | 2.2222 | 0.63014 | 20.46
2006-04-23 | 21:14 | 0 | 19.945 | 0 | 2 | 0 | 47.677 | 39.509 | 30.722 | 30.891 | 21.569 | 23.928 | 12.217 | 0 | 0 | 58.023 | 55.806 | 48.858 | 21.338 | 0 | 0 | 54.156 | 34.797 | [5 empty] | 0 | 16.786 | 16 | 3.0388 | 2.8133 | 2.4064 | 2.2222 | 0.59111 | 19.4521
2006-04-23 | 21:15 | 1 | 20.016 | 1 | 3 | 0 | 48.452 | 47.283 | 30.597 | 30.717 | 22.094 | 23.996 | 12.313 | 2 | 0 | 58.064 | 55.722 | 48.958 | 21.346 | 0 | 0 | 54.14 | 34.876 | [5 empty] | 20.016 | 17.735 | 17 | 3.0109 | 2.7868 | 2.4052 | 2.2222 | 0.56454 | 18.7501
2006-04-23 | 21:16 | 0 | 20.033 | 0 | 2 | 0 | 48.445 | 48.401 | 30.59 | 30.445 | 22.157 | 23.989 | 12.23 | 1 | 0 | 58.034 | 55.739 | 48.835 | 21.338 | 0 | 0 | 54.133 | 34.845 | [5 empty] | 0 | 18 | 18 | 3.035 | 2.8097 | 2.4062 | 2.2222 | 0.58751 | 19.3578
2006-04-23 | 21:17 | 0 | 19.965 | 0 | 3 | 0 | 48.569 | 48.59 | 30.526 | 30.381 | 22.118 | 24.045 | 12.139 | 2 | 0 | 58.041 | 55.769 | 48.888 | 21.37 | 0 | 0 | 54.117 | 34.804 | [5 empty] | 0 | 18.188 | 19 | 3.0615 | 2.8349 | 2.4073 | 2.2222 | 0.6127 | 20.013
2006-04-23 | 21:18 | 0 | 19.991 | 0 | 2 | 0 | 48.958 | 48.706 | 30.646 | 30.283 | 22.214 | 24.07 | 12.139 | 1 | 0 | 58.085 | 55.722 | 48.844 | 21.324 | 0 | 0 | 54.117 | 34.852 | [5 empty] | 0 | 18.675 | 20 | 3.0615 | 2.8349 | 2.4073 | 2.2222 | 0.6127 | 20.013
2006-04-23 | 21:19 | 0 | 20.016 | 0 | 2 | 0 | 49.486 | 49.003 | 30.671 | 30.452 | 22.577 | 24.19 | 12.288 | 1 | 0 | 58.064 | 55.746 | 48.958 | 21.346 | 0 | 0 | 54.117 | 34.756 | [5 empty] | 0 | 19.034 | 21 | 3.0181 | 2.7937 | 2.4055 | 2.2222 | 0.57146 | 18.9342
2006-04-23 | 21:20 | 1 | 20.106 | 0 | 2 | 0 | 50.121 | 49.577 | 30.886 | 30.452 | 22.962 | 24.141 | 12.486 | 2 | 0 | 58.13 | 55.86 | 48.935 | 21.49 | 0 | 0 | 54.231 | 34.897 | [5 empty] | 20.106 | 19.669 | 22 | 2.9605 | 2.7389 | 2.4032 | 2.2222 | 0.51665 | 17.4517
2006-04-23 | 21:21 | 0 | 20.114 | 0 | 2 | 0 | 50.403 | 50.195 | 30.982 | 30.573 | 23.202 | 24.166 | 12.361 | 1 | 0 | 58.176 | 55.79 | 48.935 | 21.49 | 0 | 0 | 54.254 | 34.921 | [5 empty] | 0 | 19.83 | 23 | 2.9969 | 2.7735 | 2.4047 | 2.2222 | 0.55125 | 18.3942
2006-04-23 | 21:22 | 0 | 20.016 | 0 | 3 | 0 | 50.655 | 50.518 | 31.007 | 30.671 | 23.562 | 24.215 | 12.114 | 2 | 0 | 58.13 | 55.746 | 48.844 | 21.395 | 0 | 0 | 54.093 | 34.828 | [5 empty] | 0 | 19.984 | 24 | 3.0688 | 2.8418 | 2.4076 | 2.2222 | 0.61962 | 20.191
2006-04-23 | 21:23 | 0 | 20.008 | 0 | 2 | 0 | 51.015 | 50.763 | 31.024 | 30.806 | 23.773 | 23.964 | 12.107 | 1 | 0 | 58.101 | 55.692 | 48.972 | 21.314 | 0 | 0 | 54.042 | 34.821 | [5 empty] | 0 | 20.209 | 25 | 3.0708 | 2.8438 | 2.4077 | 2.2222 | 0.62156 | 20.2407
2006-04-23 | 21:24 | 0 | 19.991 | 1 | 2 | 1 | 51.204 | 51.297 | 31.102 | 30.766 | 23.925 | 24.092 | 12.19 | 1 | 0 | 58.107 | 55.699 | 48.888 | 21.324 | 0 | 0 | 54.117 | 34.756 | [5 empty] | 0 | 20.438 | 26 | 3.0467 | 2.8208 | 2.4067 | 2.2222 | 0.59859 | 19.6472
2006-04-23 | 21:25 | 0 | 19.933 | 0 | 2 | 0 | 50.051 | 51.358 | 31.264 | 30.83 | 22.327 | 24.014 | 12.157 | 1 | 0 | 58.101 | 55.692 | 48.814 | 21.314 | 0 | 0 | 54.063 | 34.725 | [5 empty] | 0 | 19.221 | 0 | 3.0563 | 2.8299 | 2.4071 | 2.2222 | 0.60772 | 19.8843
2006-04-23 | 21:26 | 0 | 19.965 | 0 | 2 | 0 | 38.234 | 51.503 | 31.441 | 30.911 | 19.473 | 23.996 | 12.361 | 1 | 0 | 58.13 | 55.676 | 48.958 | 21.346 | 0 | 0 | 54.026 | 34.828 | [5 empty] | 0 | 7.323 | 1 | 2.9969 | 2.7735 | 1.8041 | 1.6216 | 1.1519 | 38.4351
2006-04-23 | 21:27 | 0 | 19.965 | 0 | 2 | 0 | 34.287 | 44.015 | 31.754 | 31.2 | 17.499 | 23.996 | 12.114 | 0 | 0 | 58.107 | 55.699 | 48.888 | 21.324 | 0 | 0 | 53.979 | 34.804 | [5 empty] | 0 | 3.087 | 2 | 3.0688 | 2.8418 | 1.807 | 1.6216 | 1.2202 | 39.7622
2006-04-23 | 21:28 | 0 | 19.965 | 0 | 2 | 0 | 33.089 | 36.825 | 32.09 | 31.441 | 16.461 | 23.893 | 12.23 | 0 | 0 | 58.078 | 55.601 | 48.881 | 21.292 | 0 | 0 | 53.904 | 34.797 | [5 empty] | 0 | 1.648 | 3 | 3.035 | 2.8097 | 1.8056 | 1.6216 | 1.1881 | 39.1468
2006-04-23 | 21:29 | 0 | 19.965 | 0 | 2 | 0 | 32.641 | 34.404 | 32.38 | 31.634 | 15.523 | 24.116 | 12.016 | 0 | 0 | 58.176 | 55.676 | 48.821 | 21.346 | 0 | 0 | 53.956 | 34.78 | [5 empty] | 0 | 1.007 | 4 | 3.0973 | 2.869 | 1.8081 | 1.6216 | 1.2473 | 40.2716
2006-04-23 | 21:30 | 0 | 19.943 | 0 | 2 | 0 | 32.596 | 33.512 | 32.618 | 31.946 | 14.387 | 23.925 | 12.19 | 1 | 0 | 58.107 | 55.652 | 48.844 | 21.299 | 0 | 0 | 53.935 | 34.804 | [5 empty] | 0 | 0.65 | 5 | 3.0467 | 2.8208 | 1.8061 | 1.6216 | 1.1992 | 39.3605
2006-04-23 | 21:31 | 0 | 19.965 | 0 | 3 | 0 | 32.596 | 33.182 | 32.665 | 32.284 | 14.017 | 23.925 | 12.041 | 0 | 0 | 58.13 | 55.652 | 49.003 | 21.324 | 0 | 0 | 53.911 | 34.876 | [5 empty] | 0 | 0.312 | 6 | 3.0901 | 2.8621 | 1.8078 | 1.6216 | 1.2404 | 40.1426
2006-04-23 | 21:32 | 0 | 19.958 | 0 | 2 | 0 | 32.682 | 33.082 | 32.61 | 32.421 | 13.861 | 24.014 | 11.958 | 0 | 0 | 58.055 | 55.645 | 48.814 | 21.314 | 0 | 0 | 53.881 | 34.821 | [5 empty] | 0 | 0.261 | 7 | 3.1142 | 2.885 | 1.8088 | 1.6216 | 1.2634 | 40.5687
2006-04-23 | 21:33 | 0 | 19.991 | 0 | 3 | 0 | 32.783 | 33.182 | 32.429 | 32.38 | 13.301 | 23.95 | 12.089 | 0 | 0 | 58.107 | 55.652 | 48.912 | 21.346 | 0 | 0 | 53.911 | 34.756 | [5 empty] | 0 | 0.403 | 8 | 3.0761 | 2.8488 | 1.8073 | 1.6216 | 1.2271 | 39.893
2006-04-23 | 21:34 | 0 | 19.943 | 0 | 2 | 0 | 32.737 | 33.158 | 32.019 | 32.355 | 12.954 | 23.852 | 11.991 | 0 | 0 | 58.064 | 55.652 | 48.797 | 21.324 | 0 | 0 | 53.956 | 34.804 | [5 empty] | 0 | 0.382 | 9 | 3.1046 | 2.8759 | 1.8084 | 1.6216 | 1.2543 | 40.4001
2006-04-23 | 21:35 | 1 | 20.124 | 1 | 3 | 0 | 34.766 | 33.216 | 31.74 | 32.029 | 21.044 | 23.935 | 12.222 | 0 | 0 | 58.185 | 55.732 | 49.059 | 21.476 | 0 | 0 | 54.079 | 34.955 | [5 empty] | 20.124 | 2.737 | 10 | 3.0374 | 2.812 | 1.8057 | 1.6216 | 1.1903 | 39.1897
2006-04-23 | 21:36 | 0 | 20.076 | 0 | 2 | 0 | 47.682 | 33.849 | 31.497 | 31.546 | 21.032 | 24.021 | 12.139 | 0 | 0 | 58.107 | 55.767 | 48.865 | 21.441 | 0 | 0 | 54.026 | 34.921 | [5 empty] | 0 | 16.136 | 11 | 3.0615 | 2.8349 | 1.8067 | 1.6216 | 1.2133 | 39.6307
2006-04-23 | 21:37 | 0 | 19.95 | 0 | 3 | 0 | 48.669 | 45.941 | 31.232 | 31.137 | 21.284 | 23.886 | 11.976 | 2 | 0 | 57.982 | 55.617 | 48.807 | 21.331 | 0 | 0 | 53.897 | 34.837 | [5 empty] | 0 | 17.532 | 12 | 3.109 | 2.88 | 1.8086 | 1.6216 | 1.2584 | 40.4769
2006-04-23 | 21:38 | 0 | 19.975 | 0 | 2 | 0 | 48.622 | 48.669 | 31.21 | 30.992 | 22.008 | 24.006 | 12.174 | 1 | 0 | 58.028 | 55.732 | 48.921 | 21.356 | 0 | 0 | 53.851 | 34.837 | [5 empty] | 0 | 17.63 | 13 | 3.0513 | 2.8252 | 1.8063 | 1.6216 | 1.2036 | 39.4456
2006-04-23 | 21:39 | 0 | 19.975 | 0 | 3 | 0 | 48.622 | 48.76 | 31.065 | 30.896 | 22.152 | 23.837 | 12.026 | 1 | 0 | 57.959 | 55.571 | 48.783 | 21.331 | 0 | 0 | 53.827 | 34.861 | [5 empty] | 0 | 17.726 | 14 | 3.0944 | 2.8662 | 1.808 | 1.6216 | 1.2446 | 40.2201
2006-04-23 | 21:40 | 1 | 19.95 | 0 | 2 | 0 | 49.012 | 48.783 | 30.992 | 31.016 | 22.319 | 24.031 | 12.026 | 2 | 0 | 57.982 | 55.571 | 48.713 | 21.309 | 0 | 0 | 53.851 | 34.837 | [5 empty] | 19.95 | 17.996 | 15 | 3.0944 | 2.8662 | 1.808 | 1.6216 | 1.2446 | 40.2201
2006-04-23 | 21:41 | 0 | 19.975 | 0 | 2 | 0 | 49.768 | 49.012 | 31.041 | 30.776 | 22.633 | 23.957 | 12.074 | 1 | 0 | 57.982 | 55.571 | 48.669 | 21.331 | 0 | 0 | 53.783 | 34.79 | [5 empty] | 0 | 18.992 | 16 | 3.0805 | 2.8529 | 1.8074 | 1.6216 | 1.2313 | 39.9713
2006-04-23 | 21:42 | 0 | 19.95 | 0 | 2 | 0 | 50.595 | 49.654 | 31.21 | 30.776 | 22.704 | 23.812 | 12.051 | 1 | 0 | 57.982 | 55.571 | 48.713 | 21.356 | 0 | 0 | 53.736 | 34.766 | [5 empty] | 0 | 19.819 | 17 | 3.0871 | 2.8593 | 1.8077 | 1.6216 | 1.2377 | 40.0908
2006-04-23 | 21:43 | 0 | 19.975 | 0 | 3 | 0 | 50.961 | 50.48 | 31.257 | 30.872 | 22.873 | 23.837 | 12.051 | 2 | 0 | 57.982 | 55.594 | 48.713 | 21.331 | 0 | 0 | 53.736 | 34.766 | [5 empty] | 0 | 20.089 | 18 | 3.0871 | 2.8593 | 1.8077 | 1.6216 | 1.2377 | 40.0908
2006-04-23 | 21:44 | 0 | 19.915 | 0 | 2 | 0 | 51.227 | 50.998 | 31.32 | 30.886 | 23.128 | 23.827 | 11.89 | 1 | 0 | 57.927 | 55.515 | 48.83 | 21.309 | 0 | 0 | 53.689 | 34.766 | [5 empty] | 0 | 20.341 | 19 | 3.134 | 2.9038 | 1.8096 | 1.6216 | 1.2822 | 40.913
2006-04-23 | 21:45 | 0 | 19.928 | 1 | 2 | 0 | 45.366 | 51.421 | 31.401 | 31.088 | 19.432 | 23.957 | 11.976 | 1 | 0 | 57.982 | 55.524 | 48.669 | 21.331 | 0 | 0 | 53.689 | 34.79 | [5 empty] | 0 | 14.278 | 20 | 3.109 | 2.88 | 1.8086 | 1.6216 | 1.2584 | 40.4769
2006-04-23 | 21:46 | 0 | 19.892 | 0 | 2 | 0 | 36.261 | 50.63 | 31.416 | 31.102 | 16.659 | 23.827 | 12.089 | 0 | 0 | 57.95 | 55.538 | 48.797 | 21.275 | 0 | 0 | 53.636 | 34.756 | [5 empty] | 0 | 5.159 | 21 | 3.0761 | 2.8488 | 1.8073 | 1.6216 | 1.2271 | 39.893
2006-04-23 | 21:47 | 0 | 19.915 | 0 | 2 | 0 | 33.747 | 40.726 | 31.487 | 31.151 | 15.448 | 23.778 | 11.966 | 1 | 0 | 57.95 | 55.491 | 48.774 | 21.275 | 0 | 0 | 53.703 | 34.78 | [5 empty] | 0 | 2.596 | 22 | 3.1119 | 2.8828 | 1.8087 | 1.6216 | 1.2612 | 40.5279
2006-04-23 | 21:48 | 0 | 19.928 | 0 | 2 | 0 | 32.957 | 35.66 | 31.595 | 31.33 | 14.495 | 23.861 | 12.001 | 0 | 0 | 58.05 | 55.547 | 48.737 | 21.38 | 0 | 0 | 53.689 | 34.813 | [5 empty] | 0 | 1.627 | 23 | 3.1017 | 2.8731 | 1.8083 | 1.6216 | 1.2515 | 40.3488
2006-04-23 | 21:49 | 0 | 19.928 | 0 | 2 | 0 | 32.51 | 34.062 | 31.691 | 31.257 | 13.927 | 23.886 | 12.026 | 0 | 0 | 57.982 | 55.547 | 48.76 | 21.309 | 0 | 0 | 53.736 | 34.813 | [5 empty] | 0 | 1.253 | 24 | 3.0944 | 2.8662 | 1.808 | 1.6216 | 1.2446 | 40.2201
2006-04-23 | 21:50 | 0 | 20.016 | 0 | 2 | 0 | 32.306 | 33.393 | 31.995 | 31.536 | 13.695 | 23.901 | 12.164 | 0 | 0 | 58.107 | 55.629 | 48.933 | 21.395 | 0 | 0 | 53.794 | 34.897 | [5 empty] | 0 | 0.77 | 25 | 3.0542 | 2.828 | 1.8064 | 1.6216 | 1.2064 | 39.4986
2006-04-23 | 21:51 | 0 | 19.975 | 0 | 3 | 0 | 32.196 | 32.933 | 32.029 | 31.74 | 13.112 | 23.812 | 12.001 | 0 | 0 | 58.005 | 55.547 | 48.83 | 21.331 | 0 | 0 | 53.689 | 34.837 | [5 empty] | 0 | 0.456 | 26 | 3.1017 | 2.8731 | 1.8083 | 1.6216 | 1.2515 | 40.3488
2006-04-23 | 21:52 | 0 | 19.95 | 0 | 2 | 0 | 32.174 | 32.699 | 32.1 | 31.884 | 12.989 | 23.741 | 12.051 | 0 | 0 | 57.982 | 55.501 | 48.713 | 21.331 | 0 | 0 | 53.645 | 34.837 | [5 empty] | 0 | 0.29 | 27 | 3.0871 | 2.8593 | 1.8077 | 1.6216 | 1.2377 | 40.0908
2006-04-23 | 21:53 | 0 | 19.94 | 0 | 2 | 0 | 32.139 | 32.524 | 32.017 | 31.897 | 12.831 | 23.707 | 11.916 | 0 | 0 | 57.927 | 55.447 | 48.681 | 21.275 | 0 | 0 | 53.566 | 34.849 | [5 empty] | 0 | 0.242 | 28 | 3.1265 | 2.8967 | 1.8093 | 1.6216 | 1.275 | 40.7819
2006-04-23 | 21:54 | 0 | 19.94 | 0 | 3 | 0 | 32.139 | 32.57 | 31.872 | 31.73 | 12.682 | 23.732 | 11.868 | 0 | 0 | 57.95 | 55.456 | 48.76 | 21.262 | 0 | 0 | 53.531 | 34.792 | [5 empty] | 0 | 0.409 | 29 | 3.1404 | 2.9099 | 1.8099 | 1.6216 | 1.2883 | 41.0234
2006-04-23 | 21:55 | 1 | 19.915 | 0 | 3 | 0 | 42.91 | 32.475 | 31.583 | 31.536 | 19.867 | 23.778 | 11.719 | 0 | 0 | 57.904 | 55.421 | 48.611 | 21.226 | 0 | 0 | 53.54 | 34.801 | [5 empty] | 19.915 | 11.374 | 30 | 3.1838 | 2.9512 | 1.8116 | 1.6216 | 1.3296 | 41.7598
2006-04-23 | 21:56 | 0 | 19.945 | 1 | 2 | 0 | 48.111 | 38.708 | 31.421 | 31.323 | 20.627 | 23.736 | 11.848 | 1 | 0 | 57.863 | 55.54 | 48.639 | 21.375 | 0 | 0 | 53.547 | 34.761 | [5 empty] | 0 | 16.788 | 31 | 3.1463 | 2.9155 | 1.8101 | 1.6216 | 1.2939 | 41.1235
2006-04-23 | 21:57 | 0 | 19.892 | 0 | 3 | 0 | 48.611 | 47.602 | 31.149 | 31.078 | 20.792 | 23.707 | 11.669 | 2 | 0 | 57.813 | 55.445 | 48.634 | 21.275 | 0 | 0 | 53.563 | 34.708 | [5 empty] | 0 | 17.533 | 32 | 3.1984 | 2.965 | 1.8122 | 1.6216 | 1.3434 | 42.0024
2006-04-23 | 21:58 | 0 | 19.923 | 0 | 2 | 0 | 48.776 | 48.685 | 31.156 | 31.132 | 21.615 | 23.736 | 11.75 | 1 | 0 | 57.797 | 55.426 | 48.662 | 21.28 | 0 | 0 | 53.591 | 34.713 | [5 empty] | 0 | 17.644 | 33 | 3.1748 | 2.9426 | 1.8113 | 1.6216 | 1.321 | 41.6082
2006-04-23 | 21:59 | 1 | 19.915 | 0 | 3 | 0 | 48.977 | 48.863 | 31.102 | 30.933 | 21.755 | 23.609 | 11.719 | 1 | 0 | 57.747 | 55.354 | 48.725 | 21.25 | 0 | 0 | 53.587 | 34.66 | [5 empty] | 19.915 | 18.044 | 34 | 3.1838 | 2.9512 | 1.8116 | 1.6216 | 1.3296 | 41.7598
2006-04-23 | 22:00 | 0 | 19.915 | 0 | 2 | 0 | 49.299 | 49.07 | 31.053 | 30.909 | 22.14 | 23.633 | 11.817 | 2 | 0 | 57.77 | 55.375 | 48.611 | 21.275 | 0 | 0 | 53.587 | 34.66 | [5 empty] | 0 | 18.39 | 35 | 3.1553 | 2.9241 | 1.8105 | 1.6216 | 1.3024 | 41.2778
2006-04-23 | 22:01 | 0 | 19.945 | 0 | 2 | 1 | 50.174 | 49.327 | 31.203 | 30.793 | 22.459 | 23.783 | 11.775 | 1 | 0 | 57.774 | 55.335 | 48.594 | 21.23 | 0 | 0 | 53.591 | 34.689 | [5 empty] | 0 | 19.381 | 36 | 3.1675 | 2.9357 | 1.811 | 1.6216 | 1.3141 | 41.4854
2006-04-23 | 22:02 | 0 | 19.915 | 0 | 2 | 0 | 50.767 | 50.055 | 31.222 | 30.788 | 22.694 | 23.754 | 11.745 | 1 | 0 | 57.77 | 55.33 | 48.496 | 21.226 | 0 | 0 | 53.563 | 34.615 | [5 empty] | 0 | 19.979 | 0 | 3.1763 | 2.944 | 1.8113 | 1.6216 | 1.3224 | 41.6327
2006-04-23 | 22:03 | 0 | 19.892 | 0 | 2 | 0 | 51.18 | 50.791 | 31.343 | 31.029 | 23.008 | 23.609 | 11.792 | 2 | 0 | 57.747 | 55.307 | 48.611 | 21.201 | 0 | 0 | 53.54 | 34.66 | [5 empty] | 0 | 20.151 | 1 | 3.1626 | 2.931 | 1.8558 | 1.6667 | 1.2643 | 39.9772
2006-04-23 | 22:04 | 1 | 19.892 | 0 | 2 | 0 | 51.316 | 51.295 | 31.343 | 31.004 | 23.128 | 23.682 | 11.792 | 1 | 0 | 57.836 | 55.354 | 48.587 | 21.321 | 0 | 0 | 53.519 | 34.78 | [5 empty] | 19.892 | 20.312 | 2 | 3.1626 | 2.931 | 1.8558 | 1.6667 | 1.2643 | 39.9772
2006-04-23 | 22:05 | 0 | 20.016 | 1 | 2 | 0 | 44.599 | 51.615 | 31.558 | 31.318 | 20.622 | 23.778 | 11.893 | 1 | 0 | 57.904 | 55.468 | 48.725 | 21.395 | 0 | 0 | 53.657 | 34.825 | [5 empty] | 0 | 13.281 | 3 | 3.1332 | 2.903 | 1.8546 | 1.6667 | 1.2364 | 39.4602
2006-04-23 | 22:06 | 0 | 20.094 | 0 | 2 | 0 | 36.241 | 50.473 | 31.661 | 31.347 | 17.381 | 23.881 | 12.046 | 0 | 0 | 57.975 | 55.473 | 48.846 | 21.424 | 0 | 0 | 53.685 | 34.854 | [5 empty] | 0 | 4.894 | 4 | 3.0886 | 2.8607 | 1.8528 | 1.6667 | 1.194 | 38.6582
2006-04-23 | 22:07 | 0 | 19.965 | 0 | 2 | 0 | 33.699 | 40.394 | 31.632 | 31.127 | 15.473 | 23.852 | 11.767 | 1 | 0 | 57.882 | 55.354 | 48.611 | 21.321 | 0 | 0 | 53.496 | 34.684 | [5 empty] | 0 | 2.572 | 5 | 3.1698 | 2.9379 | 1.8561 | 1.6667 | 1.2712 | 40.1037
2006-04-23 | 22:08 | 0 | 19.915 | 0 | 3 | 0 | 32.876 | 35.579 | 31.681 | 31.343 | 14.115 | 23.707 | 11.843 | 0 | 0 | 57.836 | 55.307 | 48.704 | 21.25 | 0 | 0 | 53.496 | 34.689 | [5 empty] | 0 | 1.533 | 6 | 3.1477 | 2.9169 | 1.8552 | 1.6667 | 1.2502 | 39.7174
2006-04-23 | 22:09 | 0 | 19.94 | 0 | 2 | 0 | 32.475 | 34.05 | 31.801 | 31.271 | 13.276 | 23.732 | 11.792 | 0 | 0 | 57.836 | 55.354 | 48.681 | 21.346 | 0 | 0 | 53.519 | 34.615 | [5 empty] | 0 | 1.204 | 7 | 3.1626 | 2.931 | 1.8558 | 1.6667 | 1.2643 | 39.9772
2006-04-23 | 22:10 | 0 | 19.867 | 0 | 2 | 0 | 32.235 | 33.369 | 31.946 | 31.463 | 13.152 | 23.682 | 11.694 | 0 | 0 | 57.836 | 55.307 | 48.52 | 21.226 | 0 | 0 | 53.496 | 34.615 | [5 empty] | 0 | 0.772 | 8 | 3.1911 | 2.9581 | 1.857 | 1.6667 | 1.2914 | 40.4698
2006-04-23 | 22:11 | 0 | 19.915 | 0 | 2 | 0 | 32.09 | 32.969 | 32.041 | 31.583 | 13.004 | 23.732 | 11.619 | 0 | 0 | 57.836 | 55.307 | 48.634 | 21.226 | 0 | 0 | 53.449 | 34.66 | [5 empty] | 0 | 0.507 | 9 | 3.2129 | 2.9789 | 1.8579 | 1.6667 | 1.3122 | 40.8408
2006-04-23 | 22:12 | 0 | 19.892 | 0 | 3 | 0 | 32.137 | 32.711 | 32.112 | 31.777 | 12.755 | 23.707 | 11.719 | 0 | 0 | 57.813 | 55.284 | 48.587 | 21.226 | 0 | 0 | 53.449 | 34.639 | [5 empty] | 0 | 0.36 | 10 | 3.1838 | 2.9512 | 1.8567 | 1.6667 | 1.2845 | 40.345
2006-04-23 | 22:13 | 0 | 19.892 | 0 | 2 | 0 | 32.162 | 32.57 | 32.162 | 31.823 | 12.411 | 23.633 | 11.817 | 0 | 0 | 57.813 | 55.284 | 48.611 | 21.226 | 0 | 0 | 53.402 | 34.639 | [5 empty] | 0 | 0.339 | 11 | 3.1553 | 2.9241 | 1.8555 | 1.6667 | 1.2574 | 39.8502
2006-04-23 | 22:14 | 0 | 19.892 | 0 | 3 | 0 | 32.186 | 32.57 | 31.848 | 31.823 | 12.682 | 23.587 | 11.817 | 0 | 0 | 57.747 | 55.237 | 48.52 | 21.226 | 0 | 0 | 53.451 | 34.567 | [5 empty] | 0 | 0.363 | 12 | 3.1553 | 2.9241 | 1.8555 | 1.6667 | 1.2574 | 39.8502
2006-04-23 | 22:15 | 0 | 19.928 | 0 | 2 | 0 | 43.886 | 32.558 | 31.669 | 31.62 | 20.515 | 23.79 | 11.805 | 0 | 0 | 57.827 | 55.251 | 48.487 | 21.238 | 0 | 0 | 53.463 | 34.627 | [5 empty] | 0 | 12.266 | 13 | 3.1588 | 2.9274 | 1.8557 | 1.6667 | 1.2607 | 39.9112
2006-04-23 | 22:16 | 0 | 19.928 | 1 | 3 | 0 | 48.487 | 39.562 | 31.379 | 31.33 | 21.142 | 23.599 | 11.755 | 1 | 0 | 57.738 | 55.274 | 48.534 | 21.262 | 0 | 0 | 53.507 | 34.579 | [5 empty] | 0 | 17.157 | 14 | 3.1733 | 2.9412 | 1.8563 | 1.6667 | 1.2745 | 40.1642
2006-04-23 | 22:17 | 0 | 19.905 | 0 | 2 | 0 | 48.944 | 48.051 | 31.186 | 31.21 | 21.287 | 23.646 | 11.83 | 1 | 0 | 57.715 | 55.228 | 48.51 | 21.213 | 0 | 0 | 53.44 | 34.627 | [5 empty] | 0 | 17.734 | 15 | 3.1515 | 2.9205 | 1.8554 | 1.6667 | 1.2538 | 39.7838
2006-04-23 | 22:18 | 0 | 19.905 | 0 | 3 | 0 | 48.877 | 49.014 | 31.235 | 31.043 | 21.574 | 23.67 | 11.732 | 2 | 0 | 57.649 | 55.228 | 48.44 | 21.238 | 0 | 0 | 53.416 | 34.579 | [5 empty] | 0 | 17.834 | 16 | 3.18 | 2.9476 | 1.8565 | 1.6667 | 1.2809 | 40.2798
2006-04-23 | 22:19 | 1 | 19.928 | 0 | 2 | 0 | 48.9 | 49.038 | 31.164 | 30.921 | 21.598 | 23.695 | 11.755 | 1 | 0 | 57.649 | 55.204 | 48.417 | 21.213 | 0 | 0 | 53.393 | 34.579 | [5 empty] | 19.928 | 17.979 | 17 | 3.1733 | 2.9412 | 1.8563 | 1.6667 | 1.2745 | 40.1642
2006-04-23 | 22:20 | 0 | 20.028 | 0 | 2 | 0 | 49.61 | 49.313 | 31.308 | 31.043 | 21.937 | 23.96 | 11.928 | 1 | 0 | 57.761 | 55.321 | 48.51 | 21.333 | 0 | 0 | 53.554 | 34.72 | [5 empty] | 0 | 18.567 | 18 | 3.123 | 2.8933 | 1.8542 | 1.6667 | 1.2267 | 39.2788
2006-04-23 | 22:21 | 0 | 20.076 | 0 | 2 | 0 | 50.436 | 49.542 | 31.21 | 30.899 | 22.226 | 23.839 | 11.83 | 2 | 0 | 57.783 | 55.342 | 48.534 | 21.358 | 0 | 0 | 53.554 | 34.768 | [5 empty] | 0 | 19.537 | 19 | 3.1515 | 2.9205 | 1.8554 | 1.6667 | 1.2538 | 39.7838
2006-04-23 | 22:22 | 0 | 19.905 | 0 | 3 | 0 | 50.917 | 50.137 | 31.33 | 30.825 | 22.346 | 23.766 | 11.606 | 1 | 0 | 57.669 | 55.204 | 48.417 | 21.238 | 0 | 0 | 53.393 | 34.627 | [5 empty] | 0 | 20.092 | 20 | 3.2167 | 2.9825 | 1.858 | 1.6667 | 1.3158 | 40.9046
2006-04-23 | 22:23 | 0 | 19.905 | 0 | 2 | 0 | 51.306 | 50.987 | 31.355 | 31.09 | 23.02 | 23.79 | 11.682 | 1 | 0 | 57.692 | 55.228 | 48.464 | 21.238 | 0 | 0 | 53.393 | 34.744 | [5 empty] | 0 | 20.216 | 21 | 3.1946 | 2.9614 | 1.8571 | 1.6667 | 1.2948 | 40.5295
2006-04-23 | 22:24 | 1 | 19.928 | 0 | 2 | 0 | 51.514 | 51.444 | 31.475 | 31.043 | 23.356 | 23.839 | 11.682 | 2 | 0 | 57.761 | 55.204 | 48.464 | 21.213 | 0 | 0 | 53.372 | 34.627 | [5 empty] | 19.928 | 20.471 | 22 | 3.1946 | 2.9614 | 1.8571 | 1.6667 | 1.2948 | 40.5295
2006-04-23 | 22:25 | 0 | 19.905 | 0 | 2 | 0 | 44.192 | 51.743 | 31.499 | 31.164 | 20.49 | 23.839 | 11.805 | 0 | 0 | 57.738 | 55.204 | 48.534 | 21.238 | 0 | 0 | 53.325 | 34.603 | [5 empty] | 0 | 13.028 | 23 | 3.1588 | 2.9274 | 1.8557 | 1.6667 | 1.2607 | 39.9112
2006-04-23 | 22:26 | 0 | 19.953 | 1 | 2 | 0 | 36.038 | 50.251 | 31.669 | 31.164 | 16.918 | 23.984 | 11.682 | 1 | 0 | 57.761 | 55.183 | 48.464 | 21.213 | 0 | 0 | 53.325 | 34.603 | [5 empty] | 0 | 4.874 | 24 | 3.1946 | 2.9614 | 1.8571 | 1.6667 | 1.2948 | 40.5295
2006-04-23 | 22:27 | 0 | 19.928 | 0 | 2 | 0 | 33.735 | 40.195 | 31.62 | 31.33 | 15.511 | 23.888 | 11.631 | 0 | 0 | 57.715 | 55.228 | 48.487 | 21.238 | 0 | 0 | 53.302 | 34.651 | [5 empty] | 0 | 2.405 | 25 | 3.2095 | 2.9755 | 1.8577 | 1.6667 | 1.3089 | 40.7818
2006-04-23 | 22:28 | 0 | 19.928 | 0 | 2 | 0 | 32.864 | 35.567 | 31.764 | 31.284 | 14.422 | 23.935 | 11.461 | 0 | 0 | 57.738 | 55.204 | 48.487 | 21.333 | 0 | 0 | 53.349 | 34.603 | [5 empty] | 0 | 1.58 | 26 | 3.259 | 3.0226 | 1.8597 | 1.6667 | 1.3559 | 41.6062
2006-04-23 | 22:29 | 0 | 19.928 | 0 | 2 | 0 | 32.512 | 34.038 | 31.958 | 31.404 | 13.856 | 23.984 | 11.682 | 0 | 0 | 57.761 | 55.183 | 48.44 | 21.238 | 0 | 0 | 53.349 | 34.603 | [5 empty] | 0 | 1.108 | 27 | 3.1946 | 2.9614 | 1.8571 | 1.6667 | 1.2948 | 40.5295
2006-04-23 | 22:30 | 0 | 19.905 | 0 | 2 | 0 | 32.272 | 33.381 | 32.103 | 31.475 | 13.535 | 23.935 | 11.78 | 1 | 0 | 57.761 | 55.183 | 48.44 | 21.213 | 0 | 0 | 53.349 | 34.534 | [5 empty] | 0 | 0.797 | 28 | 3.1661 | 2.9343 | 1.856 | 1.6667 | 1.2676 | 40.038
2006-04-23 | 22:31 | 0 | 19.875 | 0 | 3 | 0 | 32.12 | 32.907 | 32.169 | 31.735 | 13.034 | 24.004 | 11.43 | 0 | 0 | 57.756 | 55.155 | 48.345 | 21.208 | 0 | 0 | 53.321 | 34.505 | [5 empty] | 0 | 0.385 | 29 | 3.268 | 3.0312 | 1.8601 | 1.6667 | 1.3645 | 41.7539
2006-04-23 | 22:32 | 0 | 19.905 | 0 | 2 | 0 | 32.247 | 32.677 | 32.247 | 32.007 | 12.793 | 23.888 | 11.631 | 0 | 0 | 57.692 | 55.183 | 48.373 | 21.238 | 0 | 0 | 53.325 | 34.534 | [5 empty] | 0 | 0.24 | 30 | 3.2095 | 2.9755 | 1.8577 | 1.6667 | 1.3089 | 40.7818
2006-04-23 | 22:33 | 0 | 19.953 | 0 | 3 | 0 | 32.247 | 32.677 | 32.272 | 31.983 | 12.3 | 23.911 | 11.533 | 0 | 0 | 57.738 | 55.16 | 48.417 | 21.189 | 0 | 0 | 53.372 | 34.603 | [5 empty] | 0 | 0.264 | 31 | 3.238 | 3.0027 | 1.8589 | 1.6667 | 1.336 | 41.2601
2006-04-23 | 22:34 | 0 | 19.897 | 0 | 2 | 0 | 32.264 | 32.649 | 31.978 | 31.953 | 13.849 | 23.93 | 11.554 | 0 | 0 | 57.688 | 55.155 | 48.424 | 21.147 | 0 | 0 | 53.307 | 34.586 | [5 empty] | 0 | 0.311 | 32 | 3.2319 | 2.9969 | 1.8586 | 1.6667 | 1.3302 | 41.1583
2006-04-23 | 22:35 | 0 | 20.043 | 0 | 3 | 0 | 44.204 | 32.807 | 31.73 | 31.804 | 20.505 | 24.119 | 11.747 | 0 | 0 | 57.772 | 55.242 | 48.454 | 21.348 | 0 | 0 | 53.407 | 34.782 | [5 empty] | 0 | 12.4 | 33 | 3.1757 | 2.9434 | 1.8564 | 1.6667 | 1.2768 | 40.2045
2006-04-23 | 22:36 | 0 | 19.968 | 0 | 3 | 0 | 48.569 | 40.399 | 31.514 | 31.394 | 21.034 | 23.95 | 11.647 | 1 | 0 | 57.637 | 55.125 | 48.361 | 21.228 | 0 | 0 | 53.337 | 34.641 | [5 empty] | 0 | 17.175 | 34 | 3.2048 | 2.9711 | 1.8575 | 1.6667 | 1.3044 | 40.7029
2006-04-23 | 22:37 | 0 | 19.918 | 1 | 2 | 1 | 49.117 | 48.179 | 31.2 | 31.249 | 21.154 | 23.805 | 11.548 | 1 | 0 | 57.569 | 55.125 | 48.293 | 21.228 | 0 | 0 | 53.246 | 34.617 | [5 empty] | 0 | 17.868 | 35 | 3.2336 | 2.9985 | 1.8587 | 1.6667 | 1.3318 | 41.1875
2006-04-23 | 22:38 | 1 | 19.918 | 0 | 3 | 0 | 49.073 | 49.14 | 31.154 | 31.154 | 21.253 | 23.781 | 11.45 | 1 | 0 | 57.569 | 55.104 | 48.317 | 21.228 | 0 | 0 | 53.199 | 34.546 | [5 empty] | 19.918 | 17.919 | 0 | 3.2622 | 3.0256 | 1.8599 | 1.6667 | 1.359 | 41.6587
2006-04-23 | 22:39 | 0 | 19.943 | 0 | 2 | 0 | 49.117 | 49.164 | 31.105 | 30.985 | 21.324 | 23.781 | 11.45 | 2 | 0 | 57.548 | 55.081 | 48.408 | 21.204 | 0 | 0 | 53.155 | 34.569 | [5 empty] | 0 | 18.132 | 1 | 3.2622 | 3.0256 | 2.5932 | 2.4 | 0.62564 | 19.1787
2006-04-23 | 22:40 | 0 | 19.918 | 0 | 2 | 0 | 49.6 | 49.211 | 31.105 | 30.84 | 21.397 | 23.805 | 11.277 | 1 | 0 | 57.526 | 55.057 | 48.338 | 21.228 | 0 | 0 | 53.176 | 34.546 | [5 empty] | 0 | 18.76 | 2 | 3.3125 | 3.0735 | 2.5952 | 2.4 | 0.67353 | 20.3326
2006-04-23 | 22:41 | 0 | 19.943 | 0 | 2 | 0 | 50.219 | 49.6 | 31.176 | 30.84 | 21.927 | 23.805 | 11.45 | 1 | 0 | 57.569 | 55.081 | 48.454 | 21.228 | 0 | 0 | 53.199 | 34.569 | [5 empty] | 0 | 19.379 | 3 | 3.2622 | 3.0256 | 2.5932 | 2.4 | 0.62564 | 19.1787
2006-04-23 | 22:42 | 0 | 19.918 | 0 | 2 | 0 | 50.907 | 50.242 | 31.32 | 31.009 | 22.118 | 23.854 | 11.375 | 2 | 0 | 57.548 | 55.081 | 48.317 | 21.204 | 0 | 0 | 53.176 | 34.593 | [5 empty] | 0 | 19.898 | 4 | 3.284 | 3.0464 | 2.5941 | 2.4 | 0.6464 | 19.6833
2006-04-23 | 22:43 | 1 | 19.943 | 0 | 2 | 0 | 51.159 | 50.837 | 31.465 | 31.08 | 22.432 | 23.83 | 11.35 | 1 | 0 | 57.592 | 55.081 | 48.317 | 21.204 | 0 | 0 | 53.132 | 34.569 | [5 empty] | 19.943 | 20.079 | 5 | 3.2913 | 3.0533 | 2.5944 | 2.4 | 0.65332 | 19.85
2006-04-23 | 22:44 | 0 | 19.943 | 0 | 3 | 0 | 51.388 | 51.341 | 31.563 | 31.105 | 22.626 | 23.854 | 11.45 | 1 | 0 | 57.615 | 55.057 | 48.338 | 21.204 | 0 | 0 | 53.085 | 34.569 | [5 empty] | 0 | 20.283 | 6 | 3.2622 | 3.0256 | 2.5932 | 2.4 | 0.62564 | 19.1787
2006-04-23 | 22:45 | 0 | 19.887 | 0 | 2 | 0 | 50.006 | 51.521 | 31.58 | 31.171 | 21.248 | 23.825 | 11.395 | 1 | 0 | 57.542 | 55.053 | 48.356 | 21.174 | 0 | 0 | 53.08 | 34.541 | [5 empty] | 0 | 18.835 | 7 | 3.2782 | 3.0409 | 2.5938 | 2.4 | 0.64086 | 19.5494
2006-04-23 | 22:46 | 0 | 19.918 | 0 | 2 | 0 | 38.378 | 51.825 | 31.659 | 31.394 | 18.389 | 23.805 | 11.574 | 1 | 0 | 57.592 | 55.081 | 48.317 | 21.228 | 0 | 0 | 53.155 | 34.546 | [5 empty] | 0 | 6.984 | 8 | 3.2261 | 2.9913 | 2.5917 | 2.4 | 0.59132 | 18.3294
2006-04-23 | 22:47 | 0 | 19.918 | 1 | 2 | 0 | 34.452 | 44.204 | 31.804 | 31.296 | 15.5 | 23.805 | 11.425 | 0 | 0 | 57.637 | 55.034 | 48.361 | 21.154 | 0 | 0 | 53.155 | 34.569 | [5 empty] | 0 | 3.156 | 9 | 3.2694 | 3.0326 | 2.5935 | 2.4 | 0.63256 | 19.3477
2006-04-23 | 22:48 | 0 | 19.87 | 0 | 2 | 0 | 33.254 | 37.014 | 31.924 | 31.37 | 14.118 | 23.854 | 11.548 | 0 | 0 | 57.637 | 55.057 | 48.293 | 21.179 | 0 | 0 | 53.155 | 34.524 | [5 empty] | 0 | 1.884 | 10 | 3.2336 | 2.9985 | 2.592 | 2.4 | 0.59851 | 18.5091
2006-04-23 | 22:49 | 0 | 19.865 | 0 | 2 | 0 | 32.708 | 34.565 | 32.11 | 31.46 | 13.643 | 23.727 | 11.667 | 1 | 0 | 57.61 | 55.029 | 48.38 | 21.174 | 0 | 0 | 53.057 | 34.517 | [5 empty] | 0 | 1.248 | 11 | 3.199 | 2.9656 | 2.5906 | 2.4 | 0.56557 | 17.6799
2006-04-23 | 22:50 | 0 | 19.988 | 0 | 2 | 0 | 32.591 | 33.814 | 32.375 | 31.845 | 12.853 | 23.825 | 11.468 | 0 | 0 | 57.722 | 55.144 | 48.403 | 21.294 | 0 | 0 | 53.171 | 34.634 | [5 empty] | 0 | 0.746 | 12 | 3.2569 | 3.0207 | 2.593 | 2.4 | 0.62066 | 19.0566
2006-04-23 | 22:51 | 0 | 19.988 | 0 | 2 | 0 | 32.543 | 33.318 | 32.685 | 32.11 | 12.63 | 24.016 | 11.174 | 0 | 0 | 57.788 | 55.097 | 48.517 | 21.319 | 0 | 0 | 53.148 | 34.634 | [5 empty] | 0 | 0.433 | 13 | 3.3425 | 3.102 | 2.5964 | 2.4 | 0.70204 | 21.0031
2006-04-23 | 22:52 | 0 | 19.887 | 0 | 3 | 0 | 32.473 | 32.967 | 32.567 | 32.304 | 11.913 | 23.656 | 11.174 | 0 | 0 | 57.587 | 55.006 | 48.31 | 21.15 | 0 | 0 | 53.057 | 34.565 | [5 empty] | 0 | 0.169 | 14 | 3.3425 | 3.102 | 2.5964 | 2.4 | 0.70204 | 21.0031
2006-04-23 | 22:53 | 0 | 19.887 | 0 | 2 | 0 | 32.567 | 32.895 | 32.52 | 32.304 | 11.717 | 23.584 | 11 | 0 | 0 | 57.564 | 54.959 | 48.289 | 21.15 | 0 | 0 | 53.057 | 34.565 | [5 empty] | 0 | 0.263 | 15 | 3.3932 | 3.1502 | 2.5985 | 2.4 | 0.7502 | 22.1089
2006-04-23 | 22:54 | 0 | 19.918 | 0 | 3 | 0 | 32.596 | 33.043 | 32.26 | 32.26 | 11.77 | 23.66 | 11.227 | 0 | 0 | 57.569 | 54.987 | 48.338 | 21.204 | 0 | 0 | 53.097 | 34.581 | [5 empty] | 0 | 0.336 | 16 | 3.3271 | 3.0874 | 2.5958 | 2.4 | 0.68737 | 20.6596
2006-04-23 | 22:55 | 0 | 19.925 | 0 | 2 | 0 | 35.892 | 32.955 | 31.882 | 31.953 | 19.163 | 23.692 | 11.061 | 0 | 0 | 57.53 | 54.994 | 48.368 | 21.162 | 0 | 0 | 53.045 | 34.529 | [5 empty] | 0 | 3.939 | 17 | 3.3754 | 3.1333 | 2.5978 | 2.4 | 0.73332 | 21.725
2006-04-23 | 22:56 | 0 | 19.908 | 0 | 3 | 0 | 47.983 | 34.206 | 31.647 | 31.671 | 19.463 | 23.722 | 11.141 | 1 | 0 | 57.514 | 54.978 | 48.235 | 21.216 | 0 | 0 | 53.073 | 34.581 | [5 empty] | 0 | 16.312 | 18 | 3.3521 | 3.1112 | 2.5968 | 2.4 | 0.71117 | 21.2154
2006-04-23 | 22:57 | 1 | 19.9 | 0 | 3 | 0 | 49.332 | 46.557 | 31.377 | 31.303 | 20.897 | 23.668 | 11.111 | 1 | 0 | 57.487 | 54.971 | 48.184 | 21.162 | 0 | 0 | 53.045 | 34.529 | [5 empty] | 19.9 | 18.029 | 19 | 3.3609 | 3.1195 | 2.5972 | 2.4 | 0.71948 | 21.4074
2006-04-23 | 22:58 | 0 | 19.877 | 1 | 2 | 0 | 49.376 | 49.332 | 31.279 | 31.088 | 21.115 | 23.619 | 11.013 | 1 | 0 | 57.464 | 54.926 | 48.139 | 21.162 | 0 | 0 | 53.022 | 34.483 | [5 empty] | 0 | 18.547 | 20 | 3.3667 | 3.125 | 2.5974 | 2.4 | 0.72501 | 21.5348
2006-04-23 | 22:59 | 0 | 19.93 | 0 | 2 | 0 | 49.404 | 49.542 | 31.286 | 30.972 | 21.047 | 23.793 | 11.192 | 2 | 0 | 57.514 | 54.954 | 48.191 | 21.145 | 0 | 0 | 53.05 | 34.512 | [5 empty] | 0 | 18.806 | 21 | 3.3609 | 3.1195 | 2.5972 | 2.4 | 0.71948 | 21.4074
2006-04-23 | 23:00 | 0 | 20.053 | 0 | 3 | 0 | 49.519 | 49.703 | 31.141 | 30.972 | 21.167 | 23.768 | 11.091 | 1 | 0 | 57.491 | 54.978 | 48.235 | 21.191 | 0 | 0 | 53.073 | 34.464 | [5 empty] | 19.93 | 19.42 | 22 | 3.3594 | 3.1181 | 2.5971 | 2.4 | 0.71809 | 21.3754
2006-04-23 | 23:01 | 0 | 19.877 | 0 | 2 | 0 | 49.675 | 49.652 | 31.112 | 30.869 | 21.066 | 23.643 | 11.111 | 1 | 0 | 57.418 | 54.903 | 48.207 | 21.162 | 0 | 0 | 52.999 | 34.388 | [5 empty] | 0 | 19.78 | 23 | 3.3667 | 3.125 | 2.5974 | 2.4 | 0.72501 | 21.5348
2006-04-23 | 23:02 | 1 | 19.93 | 0 | 2 | 0 | 50.368 | 49.932 | 31.357 | 30.948 | 21.265 | 23.624 | 11.116 | 1 | 0 | 57.468 | 54.931 | 48.305 | 21.216 | 0 | 0 | 53.006 | 34.488 | [5 empty] | 0 | 20.389 | 24 | 3.3373 | 3.0971 | 2.5962 | 2.4 | 0.69705 | 20.8868
2006-04-23 | 23:03 | 0 | 19.93 | 0 | 2 | 0 | 50.872 | 50.298 | 31.477 | 31.092 | 21.601 | 23.624 | 11.091 | 2 | 0 | 57.446 | 54.954 | 48.212 | 21.216 | 0 | 0 | 52.959 | 34.512 | [5 empty] | 0 | 20.377 | 0 | 3.3323 | 3.0923 | 2.596 | 2.4 | 0.69235 | 20.7767
2006-04-23 | 23:04 | 0 | 20.031 | 0 | 2 | 1 | 51.675 | 51.01 | 31.647 | 31.286 | 22.685 | 23.746 | 11.192 | 1 | 0 | 57.649 | 55.069 | 48.443 | 21.282 | 0 | 0 | 53.069 | 34.577 | [5 empty] | 0 | 20.397 | 1 | 3.3536 | 3.1126 | 1.8636 | 1.6667 | 1.4459 | 43.1146
2006-04-23 | 23:05 | 0 | 20.023 | 0 | 2 | 0 | 51.899 | 51.647 | 31.882 | 31.522 | 23.163 | 23.643 | 11.209 | 1 | 0 | 57.621 | 54.971 | 48.277 | 21.26 | 0 | 0 | 52.999 | 34.553 | [5 empty] | 20.001 | 20.66 | 2 | 3.3894 | 3.1466 | 1.865 | 1.6667 | 1.4799 | 43.6634
2006-04-23 | 23:06 | 0 | 20.001 | 0 | 2 | 0 | 51.99 | 52.151 | 31.808 | 31.593 | 23.403 | 23.837 | 11.136 | 2 | 0 | 57.553 | 54.926 | 48.436 | 21.26 | 0 | 0 | 53.092 | 34.601 | [5 empty] | 0 | 17.715 | 3 | 3.2942 | 3.0561 | 1.8612 | 1.6667 | 1.3894 | 42.1779
2006-04-23 | 23:07 | 1 | 20.001 | 1 | 2 | 0 | 52.037 | 52.242 | 31.833 | 31.377 | 23.427 | 23.643 | 11.013 | 1 | 0 | 57.53 | 54.903 | 48.277 | 21.162 | 0 | 0 | 53.022 | 34.483 | [5 empty] | 0 | 6.53 | 4 | 3.3373 | 3.0971 | 1.8629 | 1.6667 | 1.4304 | 42.8608
2006-04-23 | 23:08 | 0 | 20.053 | 0 | 3 | 0 | 49.337 | 52.522 | 32.007 | 31.622 | 21.601 | 23.746 | 11.34 | 1 | 0 | 57.649 | 55.022 | 48.349 | 21.311 | 0 | 0 | 53.164 | 34.653 | [5 empty] | 0 | 2.933 | 5 | 3.3521 | 3.1112 | 1.8635 | 1.6667 | 1.4445 | 43.092
2006-04-23 | 23:09 | 0 | 20.053 | 0 | 2 | 0 | 38.248 | 52.522 | 32.345 | 31.718 | 17.489 | 23.697 | 11.192 | 1 | 0 | 57.692 | 55.046 | 48.373 | 21.36 | 0 | 0 | 53.211 | 34.723 | [5 empty] | 0 | 1.587 | 6 | 3.3609 | 3.1195 | 1.8639 | 1.6667 | 1.4528 | 43.2271
2006-04-23 | 23:10 | 0 | 19.98 | 0 | 2 | 0 | 34.675 | 43.724 | 32.536 | 31.742 | 14.55 | 23.673 | 11.141 | 0 | 0 | 57.626 | 54.931 | 48.349 | 21.24 | 0 | 0 | 53.027 | 34.605 | [5 empty] | 0 | 0.897 | 7 | 3.3682 | 3.1264 | 1.8642 | 1.6667 | 1.4597 | 43.3391
2006-04-23 | 23:11 | 0 | 19.95 | 0 | 2 | 0 | 33.589 | 37.043 | 32.907 | 32.002 | 13.112 | 23.788 | 11.111 | 0 | 0 | 57.553 | 54.88 | 48.207 | 21.162 | 0 | 0 | 52.978 | 34.601 | [5 empty] | 0 | 0.445 | 8 | 3.3609 | 3.1195 | 1.8639 | 1.6667 | 1.4528 | 43.2271
2006-04-23 | 23:12 | 0 | 19.9 | 0 | 2 | 0 | 33.213 | 34.904 | 33.096 | 32.316 | 12.592 | 23.739 | 11.086 | 1 | 0 | 57.599 | 54.88 | 48.163 | 21.186 | 0 | 0 | 52.954 | 34.553 | [5 empty] | 0 | 0.282 | 9 | 3.4252 | 3.1806 | 1.8665 | 1.6667 | 1.514 | 44.2008
2006-04-23 | 23:13 | 0 | 19.9 | 0 | 2 | 0 | 33.165 | 34.105 | 33.261 | 32.72 | 11.853 | 23.668 | 11.111 | 0 | 0 | 57.53 | 54.903 | 48.207 | 21.186 | 0 | 0 | 52.931 | 34.553 | [5 empty] | 0 | 0.375 | 10 | 3.4121 | 3.1682 | 1.8659 | 1.6667 | 1.5015 | 44.0055
2006-04-23 | 23:14 | 0 | 19.9 | 0 | 2 | 0 | 33.213 | 33.778 | 33.33 | 32.931 | 11.9 | 23.594 | 10.89 | 0 | 0 | 57.53 | 54.88 | 48.207 | 21.137 | 0 | 0 | 52.922 | 34.543 | [5 empty] | 0 | 0.424 | 11 | 3.369 | 3.1272 | 1.8642 | 1.6667 | 1.4606 | 43.3525
2006-04-23 | 23:15 | 0 | 19.897 | 0 | 3 | 0 | 33.33 | 33.73 | 33.306 | 32.955 | 11.898 | 23.69 | 10.935 | 0 | 0 | 57.578 | 54.882 | 48.139 | 21.159 | 0 | 0 | 52.91 | 34.505 | [5 empty] | 0 | 0.54 | 12 | 3.3763 | 3.1341 | 1.8645 | 1.6667 | 1.4675 | 43.464
2006-04-23 | 23:16 | 0 | 19.897 | 0 | 2 | 0 | 33.424 | 33.754 | 32.931 | 33 | 11.825 | 23.594 | 11.083 | 0 | 0 | 57.621 | 54.859 | 48.163 | 21.113 | 0 | 0 | 52.84 | 34.505 | [5 empty] | 0 | 6.328 | 13 | 3.3996 | 3.1563 | 1.8654 | 1.6667 | 1.4896 | 43.8175
2006-04-23 | 23:17 | 0 | 19.875 | 0 | 3 | 0 | 33.306 | 33.754 | 32.555 | 32.766 | 11.652 | 23.619 | 11.058 | 0 | 0 | 57.466 | 54.835 | 48.186 | 21.184 | 0 | 0 | 52.84 | 34.481 | [5 empty] | 0 | 16.787 | 14 | 3.3976 | 3.1544 | 1.8653 | 1.6667 | 1.4877 | 43.7868
2006-04-23 | 23:18 | 0 | 19.892 | 0 | 2 | 0 | 38.612 | 33.701 | 32.164 | 32.284 | 20.239 | 23.636 | 10.978 | 0 | 0 | 57.459 | 54.807 | 48.088 | 21.108 | 0 | 0 | 52.812 | 34.476 | [5 empty] | 0 | 17.967 | 15 | 3.3184 | 3.0791 | 1.8621 | 1.6667 | 1.4124 | 42.563
2006-04-23 | 23:19 | 0 | 19.875 | 1 | 3 | 0 | 48.62 | 35.751 | 31.784 | 31.833 | 20.389 | 23.594 | 10.985 | 0 | 0 | 57.421 | 54.812 | 48.207 | 21.137 | 0 | 0 | 52.796 | 34.505 | [5 empty] | 0 | 18.187 | 16 | 3.434 | 3.189 | 1.8668 | 1.6667 | 1.5223 | 44.3302
2006-04-23 | 23:20 | 0 | 20.023 | 0 | 2 | 0 | 49.631 | 47.773 | 31.713 | 31.664 | 21.064 | 23.714 | 11.257 | 2 | 0 | 57.51 | 54.95 | 48.163 | 21.282 | 0 | 0 | 52.954 | 34.622 | [5 empty] | 19.875 | 18.209 | 17 | 3.434 | 3.189 | 1.8668 | 1.6667 | 1.5223 | 44.3302
2006-04-23 | 23:21 | 0 | 19.897 | 0 | 3 | 0 | 49.561 | 49.493 | 31.472 | 31.374 | 21.378 | 23.665 | 10.86 | 1 | 0 | 57.375 | 54.835 | 48.163 | 21.159 | 0 | 0 | 52.772 | 34.481 | [5 empty] | 0 | 18.424 | 18 | 3.4267 | 3.182 | 1.8665 | 1.6667 | 1.5154 | 44.2224
2006-04-23 | 23:22 | 1 | 19.875 | 0 | 2 | 0 | 49.537 | 49.745 | 31.423 | 31.328 | 21.473 | 23.594 | 10.86 | 1 | 0 | 57.354 | 54.812 | 48.093 | 21.159 | 0 | 0 | 52.796 | 34.412 | [5 empty] | 0 | 19.067 | 19 | 3.4063 | 3.1627 | 1.8657 | 1.6667 | 1.496 | 43.9183
2006-04-23 | 23:23 | 0 | 19.897 | 0 | 3 | 0 | 49.607 | 49.859 | 31.448 | 31.183 | 21.378 | 23.739 | 10.885 | 2 | 0 | 57.421 | 54.789 | 48.025 | 21.184 | 0 | 0 | 52.84 | 34.364 | [5 empty] | 0 | 19.686 | 20 | 3.443 | 3.1975 | 1.8672 | 1.6667 | 1.5309 | 44.4632
2006-04-23 | 23:24 | 0 | 19.867 | 0 | 2 | 0 | 50.221 | 49.74 | 31.443 | 31.154 | 21.638 | 23.54 | 10.955 | 1 | 0 | 57.327 | 54.761 | 48.158 | 21.083 | 0 | 0 | 52.768 | 34.359 | [5 empty] | 0 | 20.118 | 21 | 3.4281 | 3.1834 | 1.8666 | 1.6667 | 1.5167 | 44.244
2006-04-23 | 23:25 | 0 | 19.845 | 0 | 2 | 0 | 50.84 | 50.151 | 31.585 | 31.154 | 21.684 | 23.54 | 10.829 | 1 | 0 | 57.327 | 54.716 | 47.997 | 21.13 | 0 | 0 | 52.768 | 34.383 | [5 empty] | 19.867 | 20.251 | 22 | 3.4136 | 3.1696 | 1.866 | 1.6667 | 1.5029 | 44.0273
2006-04-23 | 23:26 | 0 | 19.867 | 0 | 2 | 0 | 51.367 | 51.001 | 31.683 | 31.249 | 22.047 | 23.589 | 10.88 | 2 | 0 | 57.327 | 54.784 | 48.158 | 21.253 | 0 | 0 | 52.721 | 34.407 | [5 empty] | 0 | 20.404 | 23 | 3.4194 | 3.1751 | 1.8662 | 1.6667 | 1.5084 | 44.1142
2006-04-23 | 23:27 | 1 | 19.867 | 0 | 2 | 0 | 51.596 | 51.482 | 31.973 | 31.345 | 22.312 | 23.589 | 10.93 | 1 | 0 | 57.37 | 54.693 | 47.997 | 21.108 | 0 | 0 | 52.721 | 34.407 | [5 empty] | 0 | 19.256 | 24 | 3.385 | 3.1424 | 1.8648 | 1.6667 | 1.4758 | 43.5971
2006-04-23 | 23:28 | 0 | 19.875 | 1 | 2 | 0 | 51.923 | 51.785 | 31.904 | 31.519 | 22.631 | 23.545 | 10.91 | 1 | 0 | 57.354 | 54.721 | 48.072 | 21.113 | 0 | 0 | 52.749 | 34.435 | [5 empty] | 0 | 7.284 | 25 | 3.3542 | 3.1131 | 1.8636 | 1.6667 | 1.4464 | 43.1236
2006-04-23 | 23:29 | 0 | 19.845 | 0 | 2 | 0 | 50.795 | 52.102 | 31.973 | 31.539 | 20.529 | 23.589 | 11.028 | 1 | 0 | 57.393 | 54.693 | 47.997 | 21.059 | 0 | 0 | 52.744 | 34.383 | [5 empty] | 0 | 3.242 | 26 | 3.4281 | 3.1834 | 1.8666 | 1.6667 | 1.5167 | 44.244
2006-04-23 | 23:30 | 0 | 19.897 | 0 | 2 | 0 | 38.923 | 52.45 | 32.147 | 31.639 | 16.222 | 23.665 | 11.134 | 1 | 0 | 57.421 | 54.744 | 48.048 | 21.113 | 0 | 0 | 52.796 | 34.388 | [5 empty] | 0 | 1.874 | 27 | 3.3615 | 3.12 | 1.8639 | 1.6667 | 1.4534 | 43.236
2006-04-23 | 23:31 | 0 | 19.845 | 0 | 2 | 0 | 34.876 | 44.785 | 32.164 | 31.634 | 14.882 | 23.565 | 10.88 | 0 | 0 | 57.348 | 54.737 | 48.111 | 21.108 | 0 | 0 | 52.674 | 34.359 | [5 empty] | 0 | 1.162 | 28 | 3.369 | 3.1272 | 1.8642 | 1.6667 | 1.4606 | 43.3525
2006-04-23 | 23:32 | 0 | 19.875 | 0 | 2 | 0 | 33.658 | 37.418 | 32.363 | 31.784 | 14.246 | 23.545 | 11.109 | 0 | 0 | 57.398 | 54.721 | 48.093 | 21.159 | 0 | 0 | 52.702 | 34.412 | [5 empty] | 0 | 0.641 | 29 | 3.3976 | 3.1544 | 1.8653 | 1.6667 | 1.4877 | 43.7868
2006-04-23 | 23:33 | 0 | 19.897 | 0 | 3 | 0 | 33.189 | 34.998 | 32.79 | 32.027 | 13.726 | 23.739 | 11.083 | 0 | 0 | 57.421 | 54.765 | 48.048 | 21.137 | 0 | 0 | 52.702 | 34.435 | [5 empty] | 0 | 0.328 | 30 | 3.3329 | 3.0929 | 1.8627 | 1.6667 | 1.4262 | 42.7924
2006-04-23 | 23:34 | 0 | 19.897 | 0 | 2 | 0 | 32.955 | 34.129 | 33.024 | 32.314 | 12.763 | 23.619 | 10.985 | 1 | 0 | 57.398 | 54.721 | 48.048 | 21.137 | 0 | 0 | 52.726 | 34.412 | [5 empty] | 0 | 0.187 | 31 | 3.3615 | 3.12 | 1.8639 | 1.6667 | 1.4534 | 43.236
2006-04-23 | 23:35 | 0 | 19.973 | 0 | 2 | 0 | 33.022 | 33.845 | 33.141 | 32.694 | 12.516 | 23.857 | 11.207 | 0 | 0 | 57.528 | 54.854 | 48.137 | 21.255 | 0 | 0 | 52.791 | 34.502 | [5 empty] | 0 | 0.331 | 32 | 3.3903 | 3.1474 | 1.865 | 1.6667 | 1.4808 | 43.6767
2006-04-23 | 23:36 | 0 | 19.872 | 0 | 2 | 0 | 33.046 | 33.493 | 33.046 | 32.859 | 12.368 | 23.496 | 11.109 | 0 | 0 | 57.393 | 54.74 | 48.044 | 21.184 | 0 | 0 | 52.7 | 34.385 | [5 empty] | 0 | 0.4 | 33 | 3.4217 | 3.1773 | 1.8663 | 1.6667 | 1.5107 | 44.1489
2006-04-23 | 23:37 | 0 | 19.872 | 0 | 3 | 0 | 33.118 | 33.469 | 33.022 | 32.787 | 11.898 | 23.521 | 11.01 | 0 | 0 | 57.35 | 54.693 | 47.999 | 21.135 | 0 | 0 | 52.653 | 34.385 | [5 empty] | 0 | 3.342 | 34 | 3.4069 | 3.1632 | 1.8657 | 1.6667 | 1.4965 | 43.927
2006-04-23 | 23:38 | 0 | 19.817 | 0 | 3 | 0 | 33.132 | 33.486 | 32.522 | 32.732 | 11.767 | 23.415 | 10.902 | 0 | 0 | 57.275 | 54.618 | 47.992 | 21.078 | 0 | 0 | 52.623 | 34.354 | [5 empty] | 0 | 16.181 | 35 | 3.3711 | 3.1292 | 1.8643 | 1.6667 | 1.4625 | 43.3838
2006-04-23 | 23:39 | 0 | 19.84 | 1 | 2 | 0 | 35.67 | 33.531 | 32.184 | 32.328 | 20.038 | 23.513 | 10.953 | 0 | 0 | 57.275 | 54.618 | 47.922 | 21.103 | 0 | 0 | 52.623 | 34.354 | [5 empty] | 19.817 | 17.873 | 0 | 3.3353 | 3.0951 | 1.8628 | 1.6667 | 1.4285 | 42.8289
2006-04-23 | 23:40 | 0 | 19.84 | 0 | 3 | 1 | 48.244 | 34.426 | 31.823 | 32.063 | 19.865 | 23.464 | 11.076 | 0 | 0 | 57.229 | 54.618 | 47.945 | 21.056 | 0 | 0 | 52.646 | 34.378 | [5 empty] | 0 | 18.415 | 1 | 3.3711 | 3.1292 | 3.1976 | 3 | 0.12916 | 3.8315
2006-04-23 | 23:41 | 1 | 19.817 | 0 | 2 | 0 | 49.551 | 46.891 | 31.607 | 31.678 | 21.297 | 23.538 | 11.199 | 2 | 0 | 57.229 | 54.572 | 47.945 | 21.056 | 0 | 0 | 52.646 | 34.402 | [5 empty] | 0 | 18.261 | 2 | 3.3783 | 3.1361 | 3.1979 | 3 | 0.13608 | 4.0281
2006-04-23 | 23:42 | 0 | 19.84 | 0 | 3 | 0 | 49.78 | 49.572 | 31.607 | 31.365 | 21.633 | 23.538 | 11.076 | 1 | 0 | 57.208 | 54.618 | 47.875 | 21.078 | 0 | 0 | 52.623 | 34.402 | [5 empty] | 0 | 18.42 | 3 | 3.3932 | 3.1502 | 3.1985 | 3 | 0.1502 | 4.4265
2006-04-23 | 23:43 | 0 | 19.792 | 0 | 2 | 0 | 49.505 | 49.985 | 31.438 | 31.244 | 21.706 | 23.609 | 11.051 | 1 | 0 | 57.186 | 54.618 | 47.969 | 21.078 | 0 | 0 | 52.576 | 34.378 | [5 empty] | 0 | 19.017 | 4 | 3.4503 | 3.2045 | 3.2008 | 3 | 0.20445 | 5.9257
2006-04-23 | 23:44 | 0 | 19.792 | 0 | 3 | 0 | 49.689 | 49.871 | 31.487 | 31.269 | 21.802 | 23.658 | 11 | 2 | 0 | 57.163 | 54.572 | 47.922 | 21.078 | 0 | 0 | 52.599 | 34.378 | [5 empty] | 19.807 | 19.827 | 5 | 3.4459 | 3.2003 | 3.2006 | 3 | 0.2003 | 5.8127
2006-04-23 | 23:45 | 0 | 19.817 | 0 | 2 | 0 | 50.237 | 49.824 | 31.487 | 31.22 | 22.067 | 23.513 | 10.804 | 1 | 0 | 57.163 | 54.525 | 47.945 | 21.078 | 0 | 0 | 52.599 | 34.354 | [5 empty] | 0 | 20.415 | 6 | 3.4217 | 3.1773 | 3.1997 | 3 | 0.17733 | 5.1823
2006-04-23 | 23:46 | 1 | 19.807 | 0 | 2 | 0 | 50.919 | 50.184 | 31.502 | 31.092 | 22.3 | 23.577 | 10.819 | 1 | 0 | 57.179 | 54.565 | 47.915 | 21.025 | 0 | 0 | 52.525 | 34.323 | [5 empty] | 0 | 20.295 | 7 | 3.4069 | 3.1632 | 3.1991 | 3 | 0.16321 | 4.7906
2006-04-23 | 23:47 | 0 | 19.817 | 0 | 2 | 0 | 51.659 | 50.949 | 31.823 | 31.244 | 22.621 | 23.705 | 10.902 | 2 | 0 | 57.229 | 54.548 | 47.854 | 21.032 | 0 | 0 | 52.555 | 34.354 | [5 empty] | 0 | 20.244 | 8 | 3.4744 | 3.2274 | 3.2018 | 3 | 0.22743 | 6.5457
2006-04-23 | 23:48 | 0 | 19.84 | 0 | 2 | 0 | 51.638 | 51.568 | 31.848 | 31.343 | 22.814 | 23.658 | 10.953 | 1 | 0 | 57.208 | 54.572 | 47.875 | 21.032 | 0 | 0 | 52.555 | 34.354 | [5 empty] | 0 | 8.268 | 9 | 3.4217 | 3.1773 | 3.1997 | 3 | 0.17733 | 5.1823
2006-04-23 | 23:49 | 0 | 19.784 | 1 | 2 | 0 | 51.699 | 51.813 | 31.816 | 31.455 | 21.819 | 23.602 | 10.721 | 1 | 0 | 57.156 | 54.518 | 47.868 | 21.025 | 0 | 0 | 52.501 | 34.347 | [5 empty] | 0 | 3.352 | 10 | 3.4092 | 3.1654 | 3.1991 | 3 | 0.16542 | 4.8523
2006-04-23 | 23:50 | 0 | 19.94 | 0 | 2 | 0 | 39.971 | 52.394 | 32.088 | 31.703 | 18.535 | 23.825 | 10.902 | 1 | 0 | 57.364 | 54.686 | 47.992 | 21.223 | 0 | 0 | 52.67 | 34.495 | [5 empty] | 0 | 1.992 | 11 | 3.4217 | 3.1773 | 3.1997 | 3 | 0.17733 | 5.1823
2006-04-23 | 23:51 | 0 | 19.908 | 0 | 2 | 0 | 35.239 | 46.356 | 32.225 | 31.887 | 15.365 | 23.987 | 10.945 | 0 | 0 | 57.291 | 54.679 | 48.121 | 21.169 | 0 | 0 | 52.639 | 34.44 | [5 empty] | 0 | 1.31 | 12 | 3.4165 | 3.1723 | 3.1994 | 3 | 0.17234 | 5.0445
2006-04-23 | 23:52 | 0 | 19.817 | 0 | 2 | 0 | 33.744 | 37.949 | 32.137 | 31.752 | 13.497 | 23.729 | 10.902 | 0 | 0 | 57.275 | 54.595 | 48.013 | 21.078 | 0 | 0 | 52.576 | 34.378 | [5 empty] | 0 | 0.837 | 13 | 3.4092 | 3.1654 | 3.1991 | 3 | 0.16542 | 4.8523
2006-04-23 | 23:53 | 0 | 19.784 | 0 | 2 | 0 | 33.101 | 35.077 | 32.37 | 31.791 | 12.647 | 23.891 | 10.92 | 1 | 0 | 57.222 | 54.518 | 47.892 | 21 | 0 | 0 | 52.569 | 34.323 | [5 empty] | 0 | 0.453 | 14 | 3.4011 | 3.1577 | 3.1988 | 3 | 0.15767 | 4.636
2006-04-23 | 23:54 | 0 | 19.784 | 0 | 2 | 0 | 32.797 | 34.136 | 32.56 | 31.96 | 12.303 | 23.746 | 10.945 | 0 | 0 | 57.268 | 54.495 | 47.868 | 21.047 | 0 | 0 | 52.569 | 34.323 | [5 empty] | 0 | 0.238 | 15 | 3.4252 | 3.1806 | 3.1998 | 3 | 0.18065 | 5.274
2006-04-23 | 23:55 | 0 | 19.885 | 0 | 3 | 0 | 32.73 | 33.67 | 32.799 | 32.277 | 12.157 | 23.847 | 10.973 | 0 | 0 | 57.316 | 54.637 | 47.917 | 21.123 | 0 | 0 | 52.618 | 34.421 | [5 empty] | 0 | 0.282 | 16 | 3.4011 | 3.1577 | 3.1988 | 3 | 0.15767 | 4.636
2006-04-23 | 23:56 | 0 | 19.83 | 0 | 2 | 0 | 32.699 | 33.357 | 32.885 | 32.461 | 11.704 | 23.79 | 10.89 | 0 | 0 | 57.24 | 54.56 | 47.843 | 21.091 | 0 | 0 | 52.543 | 34.39 | [5 empty] | 0 | 0 | 17 | 6.5964 | 6.195 | 3.1997 | 3 | 3.195 | 48.4355
2006-04-23 | 23:57 | 0 | 19.862 | 0 | 3 | 0 | 32.847 | 33.247 | 32.847 | 32.565 | 11.393 | 23.822 | 10.973 | 0 | 0 | 57.27 | 54.66 | 47.988 | 21.196 | 0 | 0 | 52.55 | 34.373 | [5 empty] | 2847.9409 | 9.8352 | 18 | 2.7932 | 2.5798 | 3.3283 | 3 | -0.42016 | -15.0423
2006-04-23 | 23:58 | 0 | 19.862 | 0 | 2 | 0 | 32.893 | 33.271 | 32.634 | 32.589 | 11.342 | 23.798 | 10.897 | 0 | 0 | 57.249 | 54.546 | 47.85 | 21.076 | 0 | 0 | 52.504 | 34.373 | [5 empty] | 0 | 0 | 19 | 6.5964 | 6.195 | 3.1742 | 3 | 3.195 | 48.4355
2006-04-23 | 23:59 | 0 | 19.804 | 0 | 3 | 0 | 33.756 | 33.261 | 32.196 | 32.316 | 21.235 | 23.815 | 10.817 | 0 | 0 | 57.197 | 54.516 | 47.887 | 21.044 | 0 | 0 | 52.52 | 34.321
[29 empty] | #REF! | #VALUE! | 0 | #VALUE! | #VALUE! | 3.3283 | 3 | #VALUE! | #VALUE!
2006-04-23 | 1440 | 146 | 19.5064 | 1.36 | 3443 | 41 | 40.8918 |  |  | 31.0566 | 21.047 | 23.8625 | 13.0605 | 873 | 2 |  |  |  | 21.2585 | 2 | 0 |  |  | 8.776 | 0:56 | 17.567 | 14:35 | 8.791 | #REF!
|  | 1 | [18 empty] | 0 | [10 empty] | #VALUE! | #VALUE! |  | 42 | #VALUE! | #VALUE!