## Therm118
Windmill Logger - THERMAL2.IMS
File opened at 00:00:01 Mon 10 Oct 2005
File closed at 00:00:01 Tue 11 Oct 2005
Date | Time | Boiler_Gas | Gas_MeterT | Boiler_Elec | Boiler_Flow | Boiler_Heat | Boiler_FlowT | Rads_In | Rads_Out | Boiler_Retur | Flue_Gas | Kitchen | Outside | Rain_Gauge | DHW_Coil_Hea | DHW_Coil_In | DHW_Cylinder | DHW_Coil_Out | DHW_Ambient | DHW_Flow | DHW_Heat | DHW_Out | DHW_In | OT min | t OT min | OT max | t OT max | T swing | Wtd._Meter_T | Delta T | Time Interval | T.H. Plus | W.H.L + | Total Heat | Water Ht. | Gain + | Gain + %
Days | Secs | cubic_feet | Celsius | kWh | litres | kWh | Celsius | Celsius | Celsius | Celsius | Celsius | Celsius | Celsius | events | kWh | Celsius | Celsius | Celsius | Celsius | litres | kWh | Celsius | Celsius | Celsius | hh:mm:ss | Celsius | hh:mm:ss | Kelvin | Celsius |  | Minutes | kW | kW | kW | kW | kW | %
2005-10-10 | 0:00 | 0 | 20.644 | 0 | 3 | 0 | 51.131 | 50.604 | 36.82 | 36.163 | 28.16 | 24.788 | 10.9 | 1 | 0 | 58.911 | 56.016 | 47.257 | 21.775 | 0 | 0 | 57.074 | 34.376 | [5 empty] | 0 | 14.968 | 0 | 3.4223 | 3.1779 | 0.19968 | 0 | 3.1779 | 92.8575
2005-10-10 | 0:01 | 0 | 20.74 | 0 | 2 | 0 | 52.347 | 51.36 | 37.244 | 36.938 | 28.908 | 25.075 | 11.048 | 1 | 0 | 59 | 56.107 | 47.509 | 21.944 | 0 | 0 | 57.14 | 34.517 | [5 empty] | 0 | 15.409 | 1 | 3.3792 | 3.1369 | 1.8646 | 1.6667 | 1.4702 | 43.5084
2005-10-10 | 0:02 | 1 | 20.765 | 0 | 2 | 0 | 53.402 | 52.186 | 37.385 | 37.409 | 29.244 | 25.029 | 11.146 | 1 | 0 | 59.114 | 56.131 | 47.418 | 21.92 | 0 | 0 | 57.163 | 34.541 | [5 empty] | 20.765 | 15.993 | 2 | 3.3507 | 3.1098 | 1.8634 | 1.6667 | 1.4431 | 43.0694
2005-10-10 | 0:03 | 0 | 20.789 | 0 | 2 | 0 | 46.111 | 53.08 | 37.361 | 37.433 | 25.149 | 25.1 | 11.197 | 1 | 0 | 59.068 | 56.154 | 47.439 | 21.92 | 0 | 0 | 57.186 | 34.589 | [5 empty] | 0 | 8.678 | 3 | 3.3358 | 3.0957 | 1.8628 | 1.6667 | 1.429 | 42.838
2005-10-10 | 0:04 | 0 | 20.691 | 0 | 2 | 0 | 40.793 | 51.75 | 37.268 | 37.385 | 21.728 | 24.908 | 11.247 | 0 | 0 | 58.979 | 56.04 | 47.462 | 21.799 | 0 | 0 | 57.094 | 34.447 | [5 empty] | 0 | 3.408 | 4 | 3.3213 | 3.0818 | 1.8623 | 1.6667 | 1.4152 | 42.6091
2005-10-10 | 0:05 | 0 | 20.669 | 1 | 2 | 0 | 39.265 | 44.176 | 37.103 | 37.385 | 19.915 | 24.884 | 11.222 | 0 | 0 | 58.956 | 56.04 | 47.462 | 21.799 | 0 | 0 | 57.074 | 34.447 | [5 empty] | 0 | 1.88 | 5 | 3.3286 | 3.0888 | 1.8625 | 1.6667 | 1.4221 | 42.7238
2005-10-10 | 0:06 | 0 | 20.669 | 0 | 1 | 0 | 38.607 | 40.839 | 36.868 | 37.103 | 19.148 | 24.955 | 11.197 | 1 | 0 | 59.023 | 56.04 | 47.532 | 21.799 | 0 | 0 | 56.96 | 34.447 | [5 empty] | 0 | 1.504 | 6 | 3.3358 | 3.0957 | 1.8628 | 1.6667 | 1.429 | 42.838
2005-10-10 | 0:07 | 0 | 20.644 | 0 | 2 | 0 | 38.301 | 39.688 | 36.61 | 37.079 | 18.185 | 24.884 | 11.32 | 0 | 0 | 58.979 | 56.016 | 47.577 | 21.799 | 0 | 0 | 57.003 | 34.424 | [5 empty] | 0 | 1.222 | 7 | 3.3 | 3.0616 | 1.8614 | 1.6667 | 1.395 | 42.2712
2005-10-10 | 0:08 | 0 | 20.767 | 0 | 2 | 0 | 38.021 | 39.172 | 36.375 | 36.751 | 18.14 | 24.982 | 11.347 | 0 | 0 | 59.002 | 55.993 | 47.486 | 21.755 | 0 | 0 | 57.051 | 34.402 | [5 empty] | 0 | 1.27 | 8 | 3.2922 | 3.0542 | 1.8611 | 1.6667 | 1.3875 | 42.1452
2005-10-10 | 0:09 | 0 | 20.622 | 0 | 1 | 0 | 37.667 | 38.703 | 35.976 | 36.564 | 17.768 | 24.862 | 11.445 | 0 | 0 | 58.956 | 56.016 | 47.486 | 21.802 | 0 | 0 | 57.028 | 34.426 | [5 empty] | 0 | 1.103 | 9 | 3.2636 | 3.027 | 1.8599 | 1.6667 | 1.3604 | 41.6825
2005-10-10 | 0:10 | 0 | 20.622 | 0 | 2 | 0 | 37.292 | 38.327 | 35.435 | 36.21 | 17.967 | 24.958 | 11.496 | 0 | 0 | 58.956 | 56.016 | 47.441 | 21.777 | 0 | 0 | 57.028 | 34.426 | [5 empty] | 0 | 1.082 | 10 | 3.2488 | 3.0129 | 1.8593 | 1.6667 | 1.3462 | 41.4385
2005-10-10 | 0:11 | 0 | 20.647 | 0 | 2 | 0 | 37.009 | 38.045 | 34.895 | 35.789 | 17.175 | 24.911 | 11.594 | 0 | 0 | 58.911 | 56.016 | 47.441 | 21.777 | 0 | 0 | 57.005 | 34.402 | [5 empty] | 0 | 1.22 | 11 | 3.2202 | 2.9858 | 1.8582 | 1.6667 | 1.3191 | 40.9634
2005-10-10 | 0:12 | 0 | 20.622 | 0 | 1 | 0 | 36.729 | 37.691 | 34.402 | 35.249 | 26.86 | 24.862 | 11.619 | 0 | 0 | 58.911 | 55.993 | 47.579 | 21.777 | 0 | 0 | 56.939 | 34.426 | [5 empty] | 0 | 1.48 | 12 | 3.2129 | 2.9789 | 1.8579 | 1.6667 | 1.3122 | 40.8408
2005-10-10 | 0:13 | 0 | 20.622 | 0 | 2 | 0 | 50.949 | 37.363 | 33.955 | 34.754 | 25.465 | 24.862 | 11.767 | 0 | 0 | 58.867 | 55.993 | 47.441 | 21.755 | 0 | 0 | 56.982 | 34.402 | [5 empty] | 0 | 16.195 | 13 | 3.1698 | 2.9379 | 1.8561 | 1.6667 | 1.2712 | 40.1037
2005-10-10 | 0:14 | 0 | 20.591 | 0 | 1 | 0 | 48.053 | 37.308 | 33.407 | 34.347 | 20.495 | 24.83 | 11.785 | 1 | 0 | 58.838 | 55.963 | 47.525 | 21.745 | 0 | 0 | 56.887 | 34.395 | [5 empty] | 0 | 13.706 | 14 | 3.1646 | 2.9329 | 1.8559 | 1.6667 | 1.2662 | 40.0127
2005-10-10 | 0:15 | 0 | 20.622 | 0 | 2 | 0 | 39.526 | 47.257 | 32.969 | 33.909 | 18.955 | 24.862 | 11.817 | 0 | 0 | 58.845 | 55.97 | 47.395 | 21.755 | 0 | 0 | 56.982 | 34.426 | [5 empty] | 0 | 5.617 | 15 | 3.1553 | 2.9241 | 1.8555 | 1.6667 | 1.2574 | 39.8502
2005-10-10 | 0:16 | 0 | 20.743 | 0 | 1 | 0 | 36.634 | 48.244 | 32.732 | 33.531 | 17.869 | 25.078 | 11.966 | 0 | 0 | 58.89 | 56.086 | 47.647 | 21.922 | 0 | 0 | 57.074 | 34.543 | [5 empty] | 0 | 3.103 | 16 | 3.1119 | 2.8828 | 1.8538 | 1.6667 | 1.2161 | 39.0804
2005-10-10 | 0:17 | 0 | 20.743 | 1 | 2 | 0 | 35.507 | 41.265 | 32.522 | 33.11 | 17.547 | 25.127 | 12.039 | 0 | 0 | 58.979 | 56.107 | 47.67 | 21.922 | 0 | 0 | 57.097 | 34.543 | [5 empty] | 0 | 2.397 | 17 | 3.0906 | 2.8626 | 1.8529 | 1.6667 | 1.1959 | 38.6954
2005-10-10 | 0:18 | 0 | 20.735 | 0 | 1 | 0 | 34.677 | 37.897 | 32.274 | 32.866 | 17.192 | 25.07 | 12.031 | 0 | 0 | 58.881 | 56.033 | 47.64 | 21.868 | 0 | 0 | 57.087 | 34.512 | [5 empty] | 0 | 1.811 | 18 | 3.093 | 2.8648 | 1.853 | 1.6667 | 1.1982 | 38.7379
2005-10-10 | 0:19 | 0 | 20.671 | 0 | 1 | 0 | 34.096 | 36.258 | 31.943 | 32.328 | 16.78 | 24.837 | 12.064 | 1 | 0 | 58.822 | 55.97 | 47.395 | 21.802 | 0 | 0 | 57.005 | 34.426 | [5 empty] | 0 | 1.768 | 19 | 3.0834 | 2.8557 | 1.8526 | 1.6667 | 1.189 | 38.5624
2005-10-10 | 0:20 | 0 | 20.591 | 0 | 2 | 0 | 33.689 | 35.404 | 31.742 | 32.225 | 16.302 | 24.781 | 12.081 | 0 | 0 | 58.769 | 55.895 | 47.364 | 21.745 | 0 | 0 | 56.976 | 34.371 | [5 empty] | 0 | 1.464 | 20 | 3.0784 | 2.851 | 1.8524 | 1.6667 | 1.1843 | 38.4715
2005-10-10 | 0:21 | 0 | 20.671 | 0 | 1 | 0 | 33.273 | 34.849 | 31.509 | 31.943 | 15.94 | 24.813 | 12.114 | 0 | 0 | 58.776 | 55.925 | 47.371 | 21.777 | 0 | 0 | 57.051 | 34.378 | [5 empty] | 0 | 1.33 | 21 | 3.0688 | 2.8418 | 1.852 | 1.6667 | 1.1752 | 38.2943
2005-10-10 | 0:22 | 0 | 20.615 | 0 | 1 | 0 | 32.938 | 34.23 | 31.311 | 31.887 | 15.958 | 24.71 | 12.18 | 0 | 0 | 58.746 | 55.895 | 47.434 | 21.745 | 0 | 0 | 56.976 | 34.371 | [5 empty] | 0 | 1.051 | 22 | 3.0496 | 2.8236 | 1.8512 | 1.6667 | 1.1569 | 37.9366
2005-10-10 | 0:23 | 0 | 20.718 | 0 | 2 | 0 | 32.756 | 33.909 | 31.414 | 31.872 | 21.392 | 24.886 | 12.31 | 0 | 0 | 58.799 | 56.016 | 47.441 | 21.9 | 0 | 0 | 57.117 | 34.495 | [5 empty] | 0 | 0.884 | 23 | 3.0117 | 2.7876 | 1.8497 | 1.6667 | 1.1209 | 37.2187
2005-10-10 | 0:24 | 0 | 20.622 | 0 | 1 | 0 | 44.965 | 33.414 | 31.173 | 31.629 | 24.428 | 24.717 | 12.187 | 0 | 0 | 58.71 | 55.879 | 47.35 | 21.777 | 0 | 0 | 56.982 | 34.402 | [5 empty] | 0 | 13.336 | 24 | 3.0475 | 2.8216 | 1.8512 | 1.6667 | 1.155 | 37.8984
2005-10-10 | 0:25 | 0 | 20.622 | 0 | 2 | 0 | 48.258 | 33.149 | 31.021 | 31.357 | 19.835 | 24.781 | 12.205 | 0 | 0 | 58.726 | 55.848 | 47.273 | 21.723 | 0 | 0 | 56.953 | 34.323 | [5 empty] | 0 | 16.901 | 25 | 3.0423 | 2.8167 | 1.8509 | 1.6667 | 1.15 | 37.7999
2005-10-10 | 0:26 | 0 | 20.615 | 0 | 1 | 0 | 37.425 | 41.678 | 30.828 | 31.502 | 18.502 | 24.636 | 12.18 | 1 | 0 | 58.68 | 55.825 | 47.203 | 21.723 | 0 | 0 | 56.864 | 34.299 | [5 empty] | 0 | 5.923 | 26 | 3.0496 | 2.8236 | 1.8512 | 1.6667 | 1.1569 | 37.9366
2005-10-10 | 0:27 | 0 | 20.591 | 0 | 2 | 0 | 33.878 | 46.769 | 30.563 | 31.021 | 17.416 | 24.636 | 12.205 | 0 | 0 | 58.612 | 55.781 | 47.25 | 21.745 | 0 | 0 | 56.798 | 34.302 | [5 empty] | 0 | 2.857 | 27 | 3.0423 | 2.8167 | 1.8509 | 1.6667 | 1.15 | 37.7999
2005-10-10 | 0:28 | 0 | 20.644 | 0 | 1 | 0 | 32.685 | 39.052 | 30.641 | 30.882 | 17.001 | 24.81 | 12.257 | 0 | 0 | 58.664 | 55.832 | 47.234 | 21.753 | 0 | 0 | 56.825 | 34.354 | [5 empty] | 0 | 1.803 | 28 | 3.0272 | 2.8023 | 1.8503 | 1.6667 | 1.1356 | 37.5135
2005-10-10 | 0:29 | 0 | 20.74 | 1 | 2 | 0 | 32.23 | 35.175 | 30.69 | 30.835 | 16.358 | 24.764 | 12.456 | 0 | 0 | 58.687 | 55.923 | 47.325 | 21.897 | 0 | 0 | 56.982 | 34.517 | [5 empty] | 0 | 1.395 | 29 | 2.9692 | 2.7472 | 1.848 | 1.6667 | 1.0805 | 36.3905
2005-10-10 | 0:30 | 0 | 20.74 | 0 | 1 | 0 | 31.894 | 33.649 | 30.641 | 30.81 | 16.209 | 24.81 | 12.456 | 0 | 0 | 58.687 | 55.946 | 47.348 | 21.897 | 0 | 0 | 57.005 | 34.565 | [5 empty] | 0 | 1.084 | 30 | 2.9692 | 2.7472 | 1.848 | 1.6667 | 1.0805 | 36.3905
2005-10-10 | 0:31 | 0 | 20.74 | 0 | 2 | 0 | 31.676 | 32.967 | 30.546 | 30.737 | 16.061 | 24.715 | 12.506 | 0 | 0 | 58.776 | 55.923 | 47.325 | 21.92 | 0 | 0 | 56.96 | 34.589 | [5 empty] | 0 | 0.939 | 31 | 2.9547 | 2.7333 | 1.8474 | 1.6667 | 1.0667 | 36.1015
2005-10-10 | 0:32 | 0 | 20.74 | 0 | 1 | 0 | 31.509 | 32.543 | 30.592 | 30.666 | 15.963 | 24.908 | 12.604 | 0 | 0 | 58.776 | 55.923 | 47.301 | 21.92 | 0 | 0 | 56.939 | 34.613 | [5 empty] | 0 | 0.843 | 32 | 2.9261 | 2.7062 | 1.8462 | 1.6667 | 1.0395 | 35.5265
2005-10-10 | 0:33 | 0 | 20.765 | 0 | 2 | 0 | 31.316 | 32.184 | 30.352 | 30.641 | 15.666 | 24.764 | 12.579 | 0 | 0 | 58.71 | 55.923 | 47.371 | 21.897 | 0 | 0 | 56.939 | 34.613 | [5 empty] | 0 | 0.675 | 33 | 2.9334 | 2.7131 | 1.8465 | 1.6667 | 1.0465 | 35.6742
2005-10-10 | 0:34 | 0 | 20.765 | 0 | 1 | 0 | 31.291 | 31.919 | 30.256 | 30.568 | 15.594 | 24.69 | 12.604 | 1 | 0 | 58.687 | 55.902 | 47.325 | 21.92 | 0 | 0 | 56.939 | 34.565 | [5 empty] | 0 | 0.723 | 34 | 2.9261 | 2.7062 | 1.8462 | 1.6667 | 1.0395 | 35.5265
2005-10-10 | 0:35 | 0 | 20.74 | 0 | 2 | 1 | 40.016 | 31.725 | 30.232 | 30.546 | 23.776 | 24.764 | 12.677 | 0 | 0 | 58.687 | 55.923 | 47.301 | 21.92 | 0 | 0 | 56.893 | 34.589 | [5 empty] | 0 | 9.47 | 35 | 2.9049 | 2.686 | 1.8454 | 1.6667 | 1.0193 | 35.0909
2005-10-10 | 0:36 | 0 | 20.765 | 0 | 2 | 0 | 47.028 | 31.654 | 30.232 | 30.497 | 20.331 | 24.884 | 12.677 | 0 | 0 | 58.733 | 55.879 | 47.418 | 21.92 | 0 | 0 | 56.871 | 34.565 | [5 empty] | 0 | 16.531 | 0 | 2.9049 | 2.686 | 1.8454 | 1.6667 | 1.0193 | 35.0909
2005-10-10 | 0:37 | 0 | 20.765 | 0 | 1 | 0 | 36.045 | 42.013 | 30.136 | 30.158 | 18.185 | 24.644 | 12.529 | 0 | 0 | 58.552 | 55.788 | 47.187 | 21.799 | 0 | 0 | 56.825 | 34.447 | [5 empty] | 0 | 5.887 | 1 | 2.948 | 2.727 | 1.7189 | 1.5385 | 1.1885 | 40.3165
2005-10-10 | 0:38 | 0 | 20.669 | 0 | 2 | 0 | 32.495 | 43.707 | 30.112 | 29.967 | 17.099 | 24.666 | 12.579 | 0 | 0 | 58.507 | 55.764 | 47.187 | 21.799 | 0 | 0 | 56.804 | 34.424 | [5 empty] | 0 | 2.528 | 2 | 2.9334 | 2.7131 | 1.7183 | 1.5385 | 1.1747 | 40.0448
2005-10-10 | 0:39 | 0 | 20.669 | 0 | 2 | 0 | 31.316 | 36.069 | 29.942 | 29.942 | 16.086 | 24.521 | 12.604 | 1 | 0 | 58.484 | 55.741 | 47.187 | 21.775 | 0 | 0 | 56.782 | 34.424 | [5 empty] | 0 | 1.374 | 3 | 2.9261 | 2.7062 | 1.718 | 1.5385 | 1.1678 | 39.9079
2005-10-10 | 0:40 | 0 | 20.669 | 0 | 1 | 0 | 30.977 | 33.132 | 29.893 | 29.871 | 15.47 | 24.521 | 12.677 | 0 | 0 | 58.507 | 55.718 | 47.301 | 21.775 | 0 | 0 | 56.759 | 34.4 | [5 empty] | 0 | 1.106 | 4 | 2.9049 | 2.686 | 1.7172 | 1.5385 | 1.1475 | 39.5043
2005-10-10 | 0:41 | 0 | 20.62 | 1 | 2 | 0 | 30.592 | 31.894 | 29.822 | 29.942 | 15.297 | 24.521 | 12.604 | 0 | 0 | 58.463 | 55.718 | 47.28 | 21.775 | 0 | 0 | 56.782 | 34.354 | [5 empty] | 0 | 0.65 | 5 | 2.9261 | 2.7062 | 1.718 | 1.5385 | 1.1678 | 39.9079
2005-10-10 | 0:42 | 0 | 20.644 | 0 | 2 | 0 | 30.472 | 31.34 | 29.773 | 29.918 | 15.42 | 24.499 | 12.655 | 0 | 0 | 58.484 | 55.694 | 47.28 | 21.775 | 0 | 0 | 56.825 | 34.354 | [5 empty] | 0 | 0.554 | 6 | 2.9113 | 2.6921 | 1.7174 | 1.5385 | 1.1536 | 39.6266
2005-10-10 | 0:43 | 0 | 20.62 | 0 | 1 | 0 | 30.281 | 31.026 | 29.727 | 29.893 | 15.493 | 24.45 | 12.677 | 0 | 0 | 58.441 | 55.671 | 47.143 | 21.775 | 0 | 0 | 56.804 | 34.354 | [5 empty] | 0 | 0.388 | 7 | 2.9049 | 2.686 | 1.7172 | 1.5385 | 1.1475 | 39.5043
2005-10-10 | 0:44 | 0 | 20.62 | 0 | 2 | 0 | 30.232 | 30.857 | 29.653 | 29.798 | 15.073 | 24.45 | 12.702 | 0 | 0 | 58.441 | 55.65 | 47.119 | 21.799 | 0 | 0 | 56.782 | 34.354 | [5 empty] | 0 | 0.434 | 8 | 2.8976 | 2.6791 | 1.7169 | 1.5385 | 1.1406 | 39.3648
2005-10-10 | 0:45 | 0 | 20.716 | 0 | 2 | 0 | 30.112 | 30.737 | 29.702 | 29.629 | 15.025 | 24.45 | 12.728 | 0 | 0 | 58.507 | 55.671 | 47.119 | 21.753 | 0 | 0 | 56.848 | 34.33 | [5 empty] | 0 | 0.483 | 9 | 2.89 | 2.6719 | 1.7166 | 1.5385 | 1.1334 | 39.2189
2005-10-10 | 0:46 | 1 | 20.74 | 0 | 2 | 0 | 36.61 | 30.69 | 29.653 | 29.773 | 23.391 | 24.595 | 12.851 | 0 | 0 | 58.507 | 55.788 | 47.371 | 21.897 | 0 | 0 | 56.916 | 34.447 | [5 empty] | 20.74 | 6.837 | 10 | 2.8542 | 2.6378 | 1.7151 | 1.5385 | 1.0994 | 38.5182
2005-10-10 | 0:47 | 0 | 20.789 | 0 | 2 | 0 | 44.986 | 30.761 | 29.557 | 29.893 | 19.792 | 24.752 | 12.863 | 1 | 0 | 58.539 | 55.774 | 47.243 | 21.956 | 0 | 0 | 56.992 | 34.435 | [5 empty] | 0 | 15.093 | 11 | 2.8507 | 2.6345 | 1.715 | 1.5385 | 1.0961 | 38.4489
2005-10-10 | 0:48 | 0 | 20.747 | 0 | 2 | 0 | 34.617 | 43.453 | 29.683 | 29.732 | 17.723 | 24.698 | 12.909 | 0 | 0 | 58.557 | 55.746 | 47.308 | 21.902 | 0 | 0 | 56.944 | 34.428 | [5 empty] | 0 | 4.885 | 12 | 2.8373 | 2.6218 | 1.7144 | 1.5385 | 1.0833 | 38.1816
2005-10-10 | 0:49 | 0 | 20.649 | 0 | 1 | 0 | 31.465 | 39.951 | 29.418 | 29.587 | 16.34 | 24.379 | 12.778 | 0 | 0 | 58.349 | 55.603 | 47.073 | 21.753 | 0 | 0 | 56.825 | 34.306 | [5 empty] | 0 | 1.878 | 13 | 2.8754 | 2.658 | 1.716 | 1.5385 | 1.1196 | 38.9361
2005-10-10 | 0:50 | 0 | 20.598 | 0 | 2 | 0 | 30.45 | 33.625 | 29.388 | 29.293 | 15.568 | 24.403 | 12.853 | 0 | 0 | 58.349 | 55.58 | 47.049 | 21.753 | 0 | 0 | 56.782 | 34.261 | [5 empty] | 0 | 1.157 | 14 | 2.8536 | 2.6373 | 1.7151 | 1.5385 | 1.0988 | 38.5066
2005-10-10 | 0:51 | 0 | 20.627 | 0 | 2 | 0 | 30.092 | 31.539 | 29.396 | 29.322 | 15.428 | 24.384 | 12.833 | 1 | 0 | 58.333 | 55.608 | 47.101 | 21.758 | 0 | 0 | 56.786 | 34.311 | [5 empty] | 0 | 0.77 | 15 | 2.8594 | 2.6428 | 1.7153 | 1.5385 | 1.1044 | 38.6218
2005-10-10 | 0:52 | 0 | 20.649 | 1 | 2 | 0 | 29.901 | 30.84 | 29.418 | 29.322 | 15.229 | 24.504 | 12.833 | 0 | 0 | 58.377 | 55.631 | 47.077 | 21.758 | 0 | 0 | 56.763 | 34.311 | [5 empty] | 0 | 0.579 | 16 | 2.8594 | 2.6428 | 1.7153 | 1.5385 | 1.1044 | 38.6218
2005-10-10 | 0:53 | 0 | 20.649 | 0 | 2 | 0 | 29.805 | 30.502 | 29.347 | 29.418 | 15.106 | 24.384 | 12.883 | 0 | 0 | 58.333 | 55.585 | 47.171 | 21.758 | 0 | 0 | 56.695 | 34.359 | [5 empty] | 0 | 0.387 | 17 | 2.8449 | 2.629 | 1.7147 | 1.5385 | 1.0905 | 38.333
2005-10-10 | 0:54 | 0 | 20.598 | 0 | 2 | 0 | 29.607 | 30.232 | 29.413 | 29.317 | 15.05 | 24.573 | 12.778 | 0 | 0 | 58.327 | 55.557 | 47.005 | 21.753 | 0 | 0 | 56.624 | 34.306 | [5 empty] | 0 | 0.29 | 18 | 2.8754 | 2.658 | 1.716 | 1.5385 | 1.1196 | 38.9361
2005-10-10 | 0:55 | 0 | 20.62 | 0 | 2 | 0 | 29.607 | 30.087 | 29.268 | 29.293 | 14.952 | 24.403 | 12.803 | 0 | 0 | 58.283 | 55.51 | 47.028 | 21.753 | 0 | 0 | 56.647 | 34.33 | [5 empty] | 0 | 0.314 | 19 | 2.8682 | 2.6511 | 1.7157 | 1.5385 | 1.1127 | 38.7937
2005-10-10 | 0:56 | 0 | 20.598 | 0 | 2 | 0 | 29.486 | 29.942 | 29.173 | 29.173 | 15.101 | 24.45 | 12.803 | 0 | 0 | 58.283 | 55.51 | 47.005 | 21.777 | 0 | 0 | 56.736 | 34.424 | [5 empty] | 0 | 0.313 | 20 | 2.8682 | 2.6511 | 1.7157 | 1.5385 | 1.1127 | 38.7937
2005-10-10 | 0:57 | 0 | 20.627 | 0 | 2 | 0 | 33.091 | 29.95 | 29.177 | 29.153 | 23.589 | 24.479 | 12.883 | 0 | 0 | 58.311 | 55.538 | 47.124 | 21.758 | 0 | 0 | 56.563 | 34.311 | [5 empty] | 0 | 3.938 | 21 | 2.8449 | 2.629 | 1.7147 | 1.5385 | 1.0905 | 38.333
2005-10-10 | 0:58 | 0 | 20.598 | 0 | 3 | 0 | 47.6 | 30.041 | 29.222 | 29.148 | 23.994 | 24.524 | 12.853 | 1 | 0 | 58.283 | 55.489 | 46.935 | 21.728 | 0 | 0 | 56.556 | 34.261 | [5 empty] | 0 | 18.452 | 22 | 2.8536 | 2.6373 | 1.7151 | 1.5385 | 1.0988 | 38.5066
2005-10-10 | 0:59 | 0 | 20.62 | 0 | 2 | 0 | 50.076 | 43.566 | 29.148 | 29.077 | 25.823 | 24.573 | 12.901 | 1 | 0 | 58.26 | 55.489 | 46.958 | 21.706 | 0 | 0 | 56.579 | 34.282 | [5 empty] | 0 | 20.999 | 23 | 2.8396 | 2.624 | 1.7145 | 1.5385 | 1.0855 | 38.2283
2005-10-10 | 1:00 | 0 | 20.603 | 0 | 2 | 0 | 49.922 | 48.797 | 29.177 | 29.082 | 26.721 | 24.602 | 12.931 | 1 | 0 | 58.242 | 55.494 | 47.01 | 21.711 | 0 | 0 | 56.629 | 34.29 | [5 empty] | 0 | 20.84 | 24 | 2.8309 | 2.6157 | 1.7142 | 1.5385 | 1.0772 | 38.0529
2005-10-10 | 1:01 | 1 | 20.718 | 0 | 2 | 0 | 50.123 | 49.985 | 29.342 | 29.197 | 25.727 | 24.717 | 13.027 | 2 | 0 | 58.349 | 55.603 | 47.096 | 21.848 | 0 | 0 | 56.647 | 34.378 | [5 empty] | 20.718 | 20.926 | 25 | 2.8029 | 2.5891 | 1.713 | 1.5385 | 1.0507 | 37.4844
2005-10-10 | 1:02 | 0 | 20.772 | 0 | 2 | 0 | 50.403 | 50.289 | 29.442 | 29.298 | 26.311 | 24.793 | 13.08 | 1 | 0 | 58.354 | 55.631 | 47.124 | 21.878 | 0 | 0 | 56.741 | 34.407 | [5 empty] | 0 | 21.105 | 26 | 2.7875 | 2.5745 | 1.7124 | 1.5385 | 1.036 | 37.1657
2005-10-10 | 1:03 | 0 | 20.743 | 1 | 2 | 0 | 50.053 | 50.284 | 29.511 | 29.317 | 26.571 | 24.739 | 13.1 | 2 | 0 | 58.349 | 55.58 | 47.119 | 21.848 | 0 | 0 | 56.713 | 34.4 | [5 empty] | 0 | 20.736 | 27 | 2.7817 | 2.5689 | 1.7122 | 1.5385 | 1.0305 | 37.0445
2005-10-10 | 1:04 | 0 | 20.627 | 0 | 2 | 0 | 49.785 | 50.242 | 29.54 | 29.418 | 26.191 | 24.649 | 12.981 | 1 | 0 | 58.311 | 55.517 | 47.101 | 21.758 | 0 | 0 | 56.629 | 34.359 | [5 empty] | 0 | 20.367 | 28 | 2.8163 | 2.6019 | 1.7136 | 1.5385 | 1.0634 | 37.7582
2005-10-10 | 1:05 | 0 | 20.649 | 0 | 2 | 0 | 49.761 | 50.242 | 29.781 | 29.298 | 26.311 | 24.722 | 13.057 | 1 | 0 | 58.327 | 55.466 | 47.005 | 21.706 | 0 | 0 | 56.624 | 34.306 | [5 empty] | 0 | 20.463 | 29 | 2.7942 | 2.5808 | 1.7127 | 1.5385 | 1.0424 | 37.3044
2005-10-10 | 1:06 | 1 | 20.62 | 0 | 2 | 0 | 49.045 | 50.076 | 29.751 | 29.462 | 26.475 | 24.693 | 13.027 | 1 | 0 | 58.327 | 55.466 | 47.049 | 21.728 | 0 | 0 | 56.601 | 34.261 | [5 empty] | 20.62 | 19.583 | 30 | 2.8029 | 2.5891 | 1.713 | 1.5385 | 1.0507 | 37.4844
2005-10-10 | 1:07 | 0 | 20.644 | 0 | 2 | 0 | 48.632 | 49.733 | 29.871 | 29.557 | 26.402 | 24.668 | 13.002 | 2 | 0 | 58.395 | 55.466 | 47.049 | 21.728 | 0 | 0 | 56.535 | 34.282 | [5 empty] | 0 | 19.075 | 31 | 2.8102 | 2.596 | 1.7133 | 1.5385 | 1.0576 | 37.6336
2005-10-10 | 1:08 | 0 | 20.664 | 0 | 3 | 0 | 48.949 | 49.339 | 30.156 | 29.697 | 26.566 | 24.688 | 13.047 | 1 | 0 | 58.39 | 55.508 | 47.091 | 21.772 | 0 | 0 | 56.508 | 34.325 | [5 empty] | 0 | 19.252 | 32 | 2.7971 | 2.5836 | 1.7128 | 1.5385 | 1.0451 | 37.3645
2005-10-10 | 1:09 | 0 | 20.635 | 0 | 2 | 0 | 48.669 | 49.197 | 30.705 | 29.886 | 26.779 | 24.828 | 13.064 | 1 | 0 | 58.409 | 55.48 | 47.019 | 21.696 | 0 | 0 | 56.48 | 34.321 | [5 empty] | 0 | 18.783 | 33 | 2.7922 | 2.5789 | 1.7126 | 1.5385 | 1.0404 | 37.2623
2005-10-10 | 1:10 | 0 | 20.613 | 0 | 2 | 0 | 48.578 | 49.15 | 31.573 | 30.32 | 26.875 | 24.803 | 13.09 | 2 | 0 | 58.409 | 55.503 | 47.157 | 21.721 | 0 | 0 | 56.458 | 34.321 | [5 empty] | 0 | 18.258 | 34 | 2.7846 | 2.5717 | 1.7123 | 1.5385 | 1.0332 | 37.1051
2005-10-10 | 1:11 | 1 | 20.635 | 0 | 2 | 0 | 48.531 | 49.082 | 32.582 | 31.041 | 26.946 | 24.899 | 13.042 | 1 | 0 | 58.454 | 55.48 | 47.042 | 21.721 | 0 | 0 | 56.48 | 34.321 | [5 empty] | 20.635 | 17.49 | 35 | 2.7986 | 2.585 | 1.7129 | 1.5385 | 1.0465 | 37.3946
2005-10-10 | 1:12 | 0 | 20.635 | 1 | 2 | 0 | 48.874 | 49.105 | 33.687 | 32.054 | 27.211 | 24.828 | 13.064 | 1 | 0 | 58.454 | 55.48 | 47.178 | 21.743 | 0 | 0 | 56.48 | 34.369 | [5 empty] | 0 | 16.82 | 36 | 2.7922 | 2.5789 | 1.7126 | 1.5385 | 1.0404 | 37.2623
2005-10-10 | 1:13 | 0 | 20.642 | 0 | 2 | 0 | 49.409 | 49.063 | 34.679 | 33.223 | 27.505 | 24.857 | 13.072 | 1 | 0 | 58.432 | 55.48 | 47.133 | 21.721 | 0 | 0 | 56.503 | 34.321 | [5 empty] | 0 | 16.186 | 37 | 2.7898 | 2.5767 | 1.7125 | 1.5385 | 1.0382 | 37.214
2005-10-10 | 1:14 | 0 | 20.613 | 0 | 2 | 1 | 50.181 | 49.472 | 35.495 | 34.275 | 28.008 | 24.899 | 13.064 | 2 | 0 | 58.475 | 55.503 | 47.133 | 21.721 | 0 | 0 | 56.503 | 34.297 | [5 empty] | 0 | 15.906 | 38 | 2.7922 | 2.5789 | 1.7126 | 1.5385 | 1.0404 | 37.2623
2005-10-10 | 1:15 | 0 | 20.617 | 0 | 2 | 0 | 51.22 | 50.165 | 36.043 | 35.313 | 28.542 | 24.882 | 13.072 | 1 | 0 | 58.482 | 55.484 | 47.185 | 21.75 | 0 | 0 | 56.531 | 34.349 | [5 empty] | 0 | 15.907 | 0 | 2.7898 | 2.5767 | 1.7125 | 1.5385 | 1.0382 | 37.214
2005-10-10 | 1:16 | 0 | 20.708 | 0 | 2 | 0 | 51.078 | 51.099 | 36.435 | 36.014 | 27.091 | 25.019 | 13.213 | 1 | 0 | 58.566 | 55.571 | 47.248 | 21.841 | 0 | 0 | 56.638 | 34.438 | [5 empty] | 0 | 15.064 | 1 | 2.7488 | 2.5376 | 1.0815 | 0.90909 | 1.6286 | 59.2464
2005-10-10 | 1:17 | 0 | 20.733 | 0 | 2 | 0 | 41.865 | 52.039 | 36.624 | 36.366 | 23.261 | 25.043 | 13.263 | 0 | 0 | 58.609 | 55.547 | 47.315 | 21.863 | 0 | 0 | 56.549 | 34.438 | [5 empty] | 0 | 5.499 | 2 | 2.7342 | 2.5238 | 1.0809 | 0.90909 | 1.6147 | 59.0557
2005-10-10 | 1:18 | 0 | 20.757 | 0 | 2 | 0 | 38.81 | 46.972 | 36.648 | 36.6 | 20.899 | 25.068 | 13.288 | 0 | 0 | 58.566 | 55.617 | 47.362 | 21.912 | 0 | 0 | 56.526 | 34.51 | [5 empty] | 0 | 2.21 | 3 | 2.7269 | 2.5169 | 1.0806 | 0.90909 | 1.6078 | 58.9596
2005-10-10 | 1:19 | 0 | 20.664 | 0 | 2 | 0 | 38.016 | 40.978 | 36.512 | 36.677 | 20.109 | 25.026 | 13.243 | 1 | 0 | 58.525 | 55.508 | 47.46 | 21.797 | 0 | 0 | 56.442 | 34.397 | [5 empty] | 0 | 1.339 | 4 | 2.74 | 2.5293 | 1.0811 | 0.90909 | 1.6202 | 59.1323
2005-10-10 | 1:20 | 0 | 20.642 | 0 | 2 | 0 | 37.71 | 39.191 | 36.395 | 36.722 | 19.566 | 25.073 | 13.343 | 0 | 0 | 58.571 | 55.531 | 47.528 | 21.75 | 0 | 0 | 56.442 | 34.373 | [5 empty] | 0 | 0.988 | 5 | 2.7109 | 2.5017 | 1.0799 | 0.90909 | 1.5926 | 58.7464
2005-10-10 | 1:21 | 0 | 20.588 | 0 | 2 | 0 | 37.33 | 38.387 | 36.108 | 36.318 | 19.339 | 24.997 | 13.14 | 0 | 0 | 58.475 | 55.48 | 47.362 | 21.767 | 0 | 0 | 56.503 | 34.438 | [5 empty] | 0 | 1.012 | 6 | 2.77 | 2.5578 | 1.0823 | 0.90909 | 1.6488 | 59.5212
2005-10-10 | 1:22 | 0 | 20.613 | 0 | 1 | 0 | 37.141 | 38.033 | 35.825 | 36.294 | 19.068 | 24.923 | 13.19 | 0 | 0 | 58.475 | 55.433 | 47.362 | 21.743 | 0 | 0 | 56.369 | 34.321 | [5 empty] | 0 | 0.847 | 7 | 2.7555 | 2.544 | 1.0817 | 0.90909 | 1.6349 | 59.3335
2005-10-10 | 1:23 | 0 | 20.588 | 1 | 2 | 0 | 36.93 | 37.753 | 35.45 | 36.084 | 18.721 | 24.923 | 13.213 | 0 | 0 | 58.454 | 55.433 | 47.362 | 21.743 | 0 | 0 | 56.414 | 34.345 | [5 empty] | 0 | 0.846 | 8 | 2.7488 | 2.5376 | 1.0815 | 0.90909 | 1.6286 | 59.2464
2005-10-10 | 1:24 | 0 | 20.613 | 0 | 2 | 0 | 36.624 | 37.447 | 34.909 | 35.636 | 18.525 | 24.948 | 13.14 | 0 | 0 | 58.454 | 55.456 | 47.271 | 21.721 | 0 | 0 | 56.435 | 34.297 | [5 empty] | 0 | 0.988 | 9 | 2.77 | 2.5578 | 1.0823 | 0.90909 | 1.6488 | 59.5212
2005-10-10 | 1:25 | 0 | 20.613 | 0 | 2 | 0 | 36.414 | 37.165 | 34.438 | 35.309 | 18.178 | 24.923 | 13.238 | 0 | 0 | 58.432 | 55.433 | 47.362 | 21.743 | 0 | 0 | 56.391 | 34.297 | [5 empty] | 0 | 1.105 | 10 | 2.7415 | 2.5307 | 1.0812 | 0.90909 | 1.6216 | 59.1513
2005-10-10 | 1:26 | 0 | 20.613 | 0 | 1 | 0 | 36.93 | 36.906 | 33.969 | 34.72 | 27.62 | 24.852 | 13.213 | 0 | 0 | 58.363 | 55.41 | 47.315 | 21.721 | 0 | 0 | 56.369 | 34.297 | [5 empty] | 0 | 2.21 | 11 | 2.7488 | 2.5376 | 1.0815 | 0.90909 | 1.6286 | 59.2464
2005-10-10 | 1:27 | 1 | 20.588 | 0 | 2 | 0 | 52.52 | 36.672 | 33.522 | 34.392 | 23.768 | 24.899 | 13.213 | 0 | 0 | 58.386 | 55.389 | 47.409 | 21.721 | 0 | 0 | 56.346 | 34.285 | [5 empty] | 20.588 | 18.128 | 12 | 2.7488 | 2.5376 | 1.0815 | 0.90909 | 1.6286 | 59.2464
2005-10-10 | 1:28 | 0 | 20.556 | 0 | 2 | 0 | 42.207 | 40.42 | 32.972 | 33.794 | 20.796 | 24.938 | 13.183 | 1 | 0 | 58.352 | 55.421 | 47.306 | 21.785 | 0 | 0 | 56.291 | 34.266 | [5 empty] | 0 | 8.413 | 13 | 2.7575 | 2.5459 | 1.0818 | 0.90909 | 1.6369 | 59.3599
2005-10-10 | 1:29 | 0 | 20.507 | 0 | 1 | 0 | 37.107 | 49.208 | 32.527 | 33.302 | 18.912 | 24.891 | 13.205 | 0 | 0 | 58.263 | 55.33 | 47.215 | 21.687 | 0 | 0 | 56.334 | 34.266 | [5 empty] | 0 | 3.805 | 14 | 2.7511 | 2.5399 | 1.0816 | 0.90909 | 1.6308 | 59.2768
2005-10-10 | 1:30 | 0 | 20.556 | 0 | 2 | 0 | 35.323 | 42.396 | 32.188 | 32.854 | 18.047 | 24.796 | 13.205 | 0 | 0 | 58.24 | 55.286 | 47.238 | 21.664 | 0 | 0 | 56.403 | 34.29 | [5 empty] | 0 | 2.469 | 15 | 2.7511 | 2.5399 | 1.0816 | 0.90909 | 1.6308 | 59.2768
2005-10-10 | 1:31 | 0 | 20.652 | 0 | 1 | 0 | 34.593 | 38.002 | 32.164 | 32.809 | 17.627 | 25.107 | 13.379 | 0 | 0 | 58.374 | 55.421 | 47.306 | 21.785 | 0 | 0 | 56.492 | 34.407 | [5 empty] | 0 | 1.784 | 16 | 2.7004 | 2.4917 | 1.0795 | 0.90909 | 1.5826 | 58.6054
2005-10-10 | 1:32 | 0 | 20.676 | 0 | 2 | 0 | 33.936 | 36.122 | 31.899 | 32.287 | 17.378 | 24.962 | 13.379 | 0 | 0 | 58.308 | 55.421 | 47.283 | 21.785 | 0 | 0 | 56.515 | 34.452 | [5 empty] | 0 | 1.649 | 17 | 2.7004 | 2.4917 | 1.0795 | 0.90909 | 1.5826 | 58.6054
2005-10-10 | 1:33 | 0 | 20.676 | 0 | 1 | 0 | 33.56 | 35.182 | 31.708 | 32.068 | 17.527 | 24.796 | 13.429 | 0 | 0 | 58.331 | 55.421 | 47.329 | 21.807 | 0 | 0 | 56.492 | 34.452 | [5 empty] | 0 | 1.492 | 18 | 2.6859 | 2.4779 | 1.0789 | 0.90909 | 1.5688 | 58.4078
2005-10-10 | 1:34 | 0 | 20.556 | 0 | 2 | 0 | 33.067 | 34.407 | 31.37 | 31.899 | 17.378 | 24.722 | 13.328 | 1 | 0 | 58.24 | 55.286 | 47.215 | 21.664 | 0 | 0 | 56.426 | 34.311 | [5 empty] | 0 | 1.168 | 19 | 2.7153 | 2.5058 | 1.0801 | 0.90909 | 1.5967 | 58.8048
2005-10-10 | 1:35 | 0 | 20.532 | 1 | 1 | 0 | 32.668 | 33.912 | 31.345 | 31.732 | 17.504 | 24.747 | 13.328 | 0 | 0 | 58.196 | 55.263 | 47.122 | 21.687 | 0 | 0 | 56.357 | 34.29 | [5 empty] | 0 | 0.936 | 20 | 2.7153 | 2.5058 | 1.0801 | 0.90909 | 1.5967 | 58.8048
2005-10-10 | 1:36 | 0 | 20.532 | 0 | 2 | 0 | 32.382 | 33.467 | 31.225 | 31.468 | 17.059 | 24.673 | 13.328 | 0 | 0 | 58.174 | 55.263 | 47.168 | 21.687 | 0 | 0 | 56.314 | 34.29 | [5 empty] | 0 | 0.914 | 21 | 2.7153 | 2.5058 | 1.0801 | 0.90909 | 1.5967 | 58.8048
2005-10-10 | 1:37 | 0 | 20.556 | 0 | 1 | 0 | 32.188 | 33.043 | 31.034 | 31.37 | 28.023 | 24.651 | 13.354 | 0 | 0 | 58.174 | 55.263 | 47.168 | 21.687 | 0 | 0 | 56.334 | 34.242 | [5 empty] | 0 | 0.818 | 22 | 2.7077 | 2.4986 | 1.0798 | 0.90909 | 1.5895 | 58.7034
2005-10-10 | 1:38 | 0 | 20.532 | 0 | 2 | 0 | 50.998 | 32.761 | 30.936 | 31.225 | 23.567 | 24.673 | 13.379 | 0 | 0 | 58.174 | 55.239 | 47.168 | 21.664 | 0 | 0 | 56.268 | 34.242 | [5 empty] | 0 | 19.773 | 23 | 2.7004 | 2.4917 | 1.0795 | 0.90909 | 1.5826 | 58.6054
2005-10-10 | 1:39 | 0 | 20.532 | 0 | 2 | 0 | 41.291 | 34.569 | 30.84 | 31.105 | 20.023 | 24.651 | 13.404 | 1 | 0 | 58.128 | 55.193 | 47.101 | 21.687 | 0 | 0 | 56.245 | 34.218 | [5 empty] | 0 | 10.186 | 24 | 2.6932 | 2.4848 | 1.0792 | 0.90909 | 1.5757 | 58.5069
2005-10-10 | 1:40 | 0 | 20.578 | 0 | 1 | 0 | 34.758 | 46.963 | 30.769 | 30.936 | 18.392 | 24.651 | 13.379 | 0 | 0 | 58.105 | 55.216 | 47.031 | 21.687 | 0 | 0 | 56.223 | 34.194 | [5 empty] | 0 | 3.822 | 25 | 2.7004 | 2.4917 | 1.0795 | 0.90909 | 1.5826 | 58.6054
2005-10-10 | 1:41 | 0 | 20.527 | 0 | 2 | 0 | 32.756 | 40.863 | 30.69 | 30.931 | 17.746 | 24.597 | 13.349 | 0 | 0 | 58.123 | 55.211 | 47.049 | 21.731 | 0 | 0 | 56.286 | 34.213 | [5 empty] | 0 | 1.825 | 26 | 2.7092 | 2.5 | 1.0799 | 0.90909 | 1.5909 | 58.723
2005-10-10 | 1:42 | 0 | 20.556 | 0 | 1 | 0 | 32.068 | 35.416 | 30.72 | 30.769 | 17.527 | 24.627 | 13.429 | 0 | 0 | 58.062 | 55.216 | 47.145 | 21.664 | 0 | 0 | 56.245 | 34.218 | [5 empty] | 0 | 1.299 | 27 | 2.6859 | 2.4779 | 1.0789 | 0.90909 | 1.5688 | 58.4078
2005-10-10 | 1:43 | 0 | 20.532 | 0 | 2 | 0 | 31.708 | 33.395 | 30.504 | 30.695 | 17.208 | 24.673 | 13.354 | 0 | 0 | 58.062 | 55.216 | 47.168 | 21.615 | 0 | 0 | 56.268 | 34.242 | [5 empty] | 0 | 1.013 | 28 | 2.7077 | 2.4986 | 1.0798 | 0.90909 | 1.5895 | 58.7034
2005-10-10 | 1:44 | 0 | 20.507 | 0 | 1 | 0 | 31.443 | 32.62 | 30.384 | 30.649 | 16.861 | 24.722 | 13.404 | 0 | 0 | 58.039 | 55.307 | 47.054 | 21.64 | 0 | 0 | 56.268 | 34.218 | [5 empty] | 0 | 0.794 | 29 | 2.6932 | 2.4848 | 1.0792 | 0.90909 | 1.5757 | 58.5069
2005-10-10 | 1:45 | 0 | 20.532 | 0 | 2 | 0 | 31.249 | 32.238 | 30.215 | 30.575 | 16.416 | 24.602 | 13.404 | 0 | 0 | 58.016 | 55.169 | 47.007 | 21.615 | 0 | 0 | 56.291 | 34.218 | [5 empty] | 0 | 0.674 | 30 | 2.6932 | 2.4848 | 1.0792 | 0.90909 | 1.5757 | 58.5069
2005-10-10 | 1:46 | 0 | 20.627 | 0 | 2 | 0 | 31.298 | 31.997 | 30.239 | 30.649 | 16.491 | 24.698 | 13.477 | 0 | 0 | 58.105 | 55.286 | 47.122 | 21.76 | 0 | 0 | 56.334 | 34.335 | [5 empty] | 0 | 0.649 | 31 | 2.6719 | 2.4646 | 1.0784 | 0.90909 | 1.5555 | 58.2161
2005-10-10 | 1:47 | 0 | 20.652 | 1 | 1 | 0 | 31.154 | 31.754 | 30.19 | 30.406 | 16.267 | 24.71 | 13.59 | 0 | 0 | 58.117 | 55.272 | 47.11 | 21.819 | 0 | 0 | 56.346 | 34.416 | [5 empty] | 0 | 0.748 | 32 | 2.639 | 2.4333 | 1.077 | 0.90909 | 1.5242 | 57.7568
2005-10-10 | 1:48 | 0 | 20.659 | 0 | 2 | 0 | 30.967 | 31.642 | 30.244 | 30.34 | 24.126 | 24.656 | 13.535 | 0 | 0 | 58.089 | 55.244 | 47.035 | 21.767 | 0 | 0 | 56.339 | 34.388 | [5 empty] | 0 | 0.627 | 33 | 2.655 | 2.4485 | 1.0777 | 0.90909 | 1.5394 | 57.9818
2005-10-10 | 1:49 | 0 | 20.635 | 0 | 2 | 0 | 48.594 | 31.423 | 29.955 | 30.364 | 23.381 | 24.729 | 13.484 | 1 | 0 | 58.089 | 55.221 | 46.991 | 21.767 | 0 | 0 | 56.43 | 34.364 | [5 empty] | 0 | 18.23 | 34 | 2.6699 | 2.4626 | 1.0783 | 0.90909 | 1.5535 | 58.188
2005-10-10 | 1:50 | 0 | 20.529 | 0 | 1 | 0 | 40.796 | 33.089 | 29.803 | 30.092 | 19.948 | 24.479 | 13.404 | 0 | 0 | 57.945 | 55.099 | 47.052 | 21.613 | 0 | 0 | 56.266 | 34.239 | [5 empty] | 0 | 10.704 | 35 | 2.6932 | 2.4848 | 1.0792 | 0.90909 | 1.5757 | 58.5069
2005-10-10 | 1:51 | 0 | 20.561 | 0 | 2 | 0 | 33.637 | 45.752 | 29.908 | 29.884 | 18.399 | 24.511 | 13.386 | 0 | 0 | 57.998 | 55.083 | 46.877 | 21.623 | 0 | 0 | 56.25 | 34.247 | [5 empty] | 0 | 3.753 | 36 | 2.6984 | 2.4898 | 1.0794 | 0.90909 | 1.5807 | 58.5779
2005-10-10 | 1:52 | 0 | 20.539 | 0 | 2 | 0 | 31.617 | 38.875 | 29.763 | 29.908 | 17.067 | 24.465 | 13.411 | 1 | 0 | 57.932 | 55.06 | 46.898 | 21.623 | 0 | 0 | 56.138 | 34.201 | [5 empty] | 0 | 1.709 | 37 | 2.6911 | 2.4828 | 1.0791 | 0.90909 | 1.5737 | 58.4792
2005-10-10 | 1:53 | 0 | 20.539 | 0 | 2 | 0 | 30.823 | 33.754 | 29.763 | 29.739 | 16.893 | 24.56 | 13.361 | 0 | 0 | 57.932 | 55.036 | 46.898 | 21.598 | 0 | 0 | 56.161 | 34.201 | [5 empty] | 0 | 1.084 | 38 | 2.7057 | 2.4967 | 1.0797 | 0.90909 | 1.5876 | 58.6761
2005-10-10 | 1:54 | 0 | 20.539 | 0 | 1 | 0 | 30.509 | 32.002 | 29.643 | 29.665 | 16.499 | 24.44 | 13.313 | 0 | 0 | 57.932 | 55.06 | 46.944 | 21.598 | 0 | 0 | 56.161 | 34.201 | [5 empty] | 0 | 0.844 | 39 | 2.7197 | 2.51 | 1.0803 | 0.90909 | 1.6009 | 58.863
2005-10-10 | 1:55 | 0 | 20.539 | 0 | 2 | 0 | 30.293 | 31.279 | 29.714 | 29.643 | 16.079 | 24.487 | 13.386 | 0 | 0 | 57.932 | 55.036 | 46.898 | 21.598 | 0 | 0 | 56.068 | 34.201 | [5 empty] | 0 | 0.65 | 40 | 2.6984 | 2.4898 | 1.0794 | 0.90909 | 1.5807 | 58.5779
2005-10-10 | 1:56 | 0 | 20.539 | 0 | 2 | 0 | 30.22 | 30.918 | 29.594 | 29.739 | 16.101 | 24.32 | 13.361 | 0 | 0 | 57.863 | 54.992 | 46.898 | 21.623 | 0 | 0 | 56.047 | 34.177 | [5 empty] | 0 | 0.481 | 41 | 2.7057 | 2.4967 | 1.0797 | 0.90909 | 1.5876 | 58.6761
2005-10-10 | 1:57 | 0 | 20.554 | 0 | 2 | 0 | 29.996 | 30.717 | 29.562 | 29.513 | 15.971 | 24.384 | 13.379 | 0 | 0 | 57.879 | 54.985 | 46.823 | 21.711 | 0 | 0 | 56.037 | 34.122 | [5 empty] | 0 | 0.483 | 42 | 2.7004 | 2.4917 | 1.0795 | 0.90909 | 1.5826 | 58.6054
2005-10-10 | 1:58 | 0 | 20.539 | 0 | 2 | 0 | 29.93 | 30.509 | 29.474 | 29.521 | 16.177 | 24.345 | 13.386 | 0 | 0 | 57.863 | 54.992 | 46.877 | 21.645 | 0 | 0 | 56.047 | 34.129 | [5 empty] | 0 | 0.409 | 43 | 2.6984 | 2.4898 | 1.0794 | 0.90909 | 1.5807 | 58.5779
2005-10-10 | 1:59 | 0 | 20.539 | 1 | 2 | 0 | 29.884 | 30.318 | 29.425 | 29.45 | 20.465 | 24.391 | 13.386 | 0 | 0 | 57.84 | 54.992 | 46.853 | 21.623 | 0 | 0 | 56.023 | 34.105 | [5 empty] | 0 | 0.434 | 44 | 2.6984 | 2.4898 | 1.0794 | 0.90909 | 1.5807 | 58.5779
2005-10-10 | 2:00 | 0 | 20.539 | 0 | 2 | 0 | 45.11 | 30.293 | 29.329 | 29.354 | 23.403 | 24.32 | 13.437 | 0 | 0 | 57.84 | 54.992 | 46.806 | 21.645 | 0 | 0 | 56 | 34.129 | [5 empty] | 0 | 15.756 | 45 | 2.6835 | 2.4756 | 1.0788 | 0.90909 | 1.5665 | 58.376
2005-10-10 | 2:01 | 0 | 20.578 | 0 | 1 | 0 | 39.55 | 32.876 | 29.369 | 29.393 | 19.923 | 24.408 | 13.502 | 1 | 0 | 57.856 | 55.006 | 46.877 | 21.767 | 0 | 0 | 56.138 | 34.201 | [5 empty] | 0 | 10.157 | 46 | 2.6646 | 2.4576 | 1.0781 | 0.90909 | 1.5486 | 58.1155
2005-10-10 | 2:02 | 0 | 20.684 | 0 | 2 | 0 | 32.79 | 44.326 | 29.329 | 29.499 | 18.251 | 24.465 | 13.509 | 0 | 0 | 57.886 | 55.106 | 46.944 | 21.767 | 0 | 0 | 56.204 | 34.201 | [5 empty] | 0 | 3.291 | 47 | 2.6626 | 2.4557 | 1.078 | 0.90909 | 1.5466 | 58.0872
2005-10-10 | 2:03 | 0 | 20.627 | 0 | 2 | 0 | 30.766 | 36.189 | 29.369 | 29.298 | 17.353 | 24.384 | 13.502 | 0 | 0 | 57.834 | 54.985 | 46.961 | 21.758 | 0 | 0 | 56.107 | 34.194 | [5 empty] | 0 | 1.468 | 48 | 2.6646 | 2.4576 | 1.0781 | 0.90909 | 1.5486 | 58.1155
2005-10-10 | 2:04 | 0 | 20.561 | 0 | 2 | 0 | 30.075 | 32.122 | 29.28 | 29.185 | 16.571 | 24.536 | 13.585 | 0 | 0 | 57.82 | 54.992 | 46.783 | 21.718 | 0 | 0 | 56.138 | 34.105 | [5 empty] | 0 | 0.89 | 49 | 2.6404 | 2.4347 | 1.0771 | 0.90909 | 1.5256 | 57.7774
2005-10-10 | 2:05 | 0 | 20.561 | 0 | 2 | 0 | 29.81 | 30.894 | 29.305 | 29.209 | 15.956 | 24.32 | 13.411 | 1 | 0 | 57.774 | 54.945 | 46.783 | 21.767 | 0 | 0 | 56.091 | 34.201 | [5 empty] | 0 | 0.601 | 50 | 2.6911 | 2.4828 | 1.0791 | 0.90909 | 1.5737 | 58.4792
2005-10-10 | 2:06 | 0 | 20.586 | 0 | 2 | 0 | 29.619 | 30.438 | 29.209 | 29.16 | 15.782 | 24.345 | 13.411 | 0 | 0 | 57.774 | 54.922 | 46.877 | 21.645 | 0 | 0 | 56.047 | 34.129 | [5 empty] | 0 | 0.459 | 51 | 2.6911 | 2.4828 | 1.0791 | 0.90909 | 1.5737 | 58.4792
2005-10-10 | 2:07 | 0 | 20.561 | 0 | 2 | 0 | 29.545 | 30.124 | 29.209 | 29.234 | 15.807 | 24.295 | 13.361 | 0 | 0 | 57.751 | 54.901 | 46.806 | 21.623 | 0 | 0 | 56.068 | 34.105 | [5 empty] | 0 | 0.311 | 52 | 2.7057 | 2.4967 | 1.0797 | 0.90909 | 1.5876 | 58.6761
2005-10-10 | 2:08 | 0 | 20.573 | 0 | 3 | 0 | 29.508 | 29.991 | 29.293 | 29.197 | 15.817 | 24.379 | 13.421 | 0 | 0 | 57.765 | 54.936 | 46.842 | 21.753 | 0 | 0 | 56.105 | 34.141 | [5 empty] | 0 | 0.311 | 53 | 2.6882 | 2.4801 | 1.079 | 0.90909 | 1.571 | 58.4396
2005-10-10 | 2:09 | 0 | 20.573 | 0 | 2 | 0 | 29.486 | 29.918 | 29.173 | 29.173 | 15.619 | 24.354 | 13.447 | 0 | 0 | 57.788 | 54.912 | 46.842 | 21.657 | 0 | 0 | 56.061 | 34.117 | [5 empty] | 0 | 0.313 | 54 | 2.6806 | 2.4729 | 1.0787 | 0.90909 | 1.5638 | 58.3362
2005-10-10 | 2:10 | 0 | 20.598 | 1 | 2 | 0 | 29.388 | 29.773 | 29.123 | 29.052 | 15.423 | 24.33 | 13.447 | 0 | 0 | 57.765 | 54.889 | 46.888 | 21.682 | 0 | 0 | 56.014 | 34.117 | [5 empty] | 0 | 0.336 | 55 | 2.6806 | 2.4729 | 1.0787 | 0.90909 | 1.5638 | 58.3362
2005-10-10 | 2:11 | 1 | 20.573 | 0 | 2 | 0 | 41.803 | 29.727 | 29.052 | 29.123 | 22.837 | 24.354 | 13.421 | 0 | 0 | 57.72 | 54.868 | 46.865 | 21.657 | 0 | 0 | 55.967 | 34.141 | [5 empty] | 20.573 | 12.68 | 56 | 2.6882 | 2.4801 | 1.079 | 0.90909 | 1.571 | 58.4396
2005-10-10 | 2:12 | 0 | 20.598 | 0 | 2 | 0 | 48.058 | 32.685 | 29.077 | 28.979 | 25.632 | 24.379 | 13.421 | 1 | 0 | 57.742 | 54.868 | 46.704 | 21.657 | 0 | 0 | 56.014 | 34.093 | [5 empty] | 0 | 19.079 | 57 | 2.6882 | 2.4801 | 1.079 | 0.90909 | 1.571 | 58.4396
2005-10-10 | 2:13 | 0 | 20.598 | 0 | 3 | 0 | 48.723 | 45.833 | 29.123 | 29.052 | 26.161 | 24.354 | 13.472 | 1 | 0 | 57.72 | 54.889 | 46.821 | 21.657 | 0 | 0 | 56.014 | 34.093 | [5 empty] | 0 | 19.671 | 58 | 2.6734 | 2.466 | 1.0784 | 0.90909 | 1.5569 | 58.2362
2005-10-10 | 2:14 | 0 | 20.573 | 0 | 2 | 0 | 49.432 | 48.562 | 29.219 | 29.052 | 25.727 | 24.499 | 13.447 | 2 | 0 | 57.699 | 54.868 | 46.727 | 21.682 | 0 | 0 | 56.014 | 34.141 | [5 empty] | 0 | 20.38 | 59 | 2.6806 | 2.4729 | 1.0787 | 0.90909 | 1.5638 | 58.3362
2005-10-10 | 2:15 | 0 | 20.588 | 0 | 2 | 0 | 49.449 | 49.012 | 29.212 | 29.02 | 26.635 | 24.492 | 13.389 | 1 | 0 | 57.69 | 54.838 | 46.652 | 21.625 | 0 | 0 | 55.96 | 34.11 | [5 empty] | 0 | 20.429 | 60 | 2.6975 | 2.4889 | 1.0794 | 0.90909 | 1.5798 | 58.5661
2005-10-10 | 2:16 | 1 | 20.718 | 0 | 2 | 0 | 49.411 | 49.526 | 29.388 | 29.219 | 26.112 | 24.668 | 13.519 | 1 | 0 | 57.854 | 54.936 | 46.935 | 21.777 | 0 | 0 | 56.037 | 34.258 | [5 empty] | 20.718 | 20.192 | 61 | 2.6597 | 2.4529 | 1.0779 | 0.90909 | 1.5438 | 58.0467
2005-10-10 | 2:17 | 0 | 20.686 | 0 | 2 | 0 | 49.243 | 49.701 | 29.43 | 29.356 | 25.84 | 24.781 | 13.562 | 2 | 0 | 57.847 | 54.975 | 46.972 | 21.745 | 0 | 0 | 56.007 | 34.182 | [5 empty] | 0 | 19.887 | 62 | 2.6471 | 2.441 | 1.0774 | 0.90909 | 1.5319 | 57.8717
2005-10-10 | 2:18 | 0 | 20.718 | 0 | 2 | 0 | 48.907 | 49.663 | 29.533 | 29.268 | 25.752 | 24.644 | 13.57 | 1 | 0 | 57.877 | 55.006 | 46.935 | 21.777 | 0 | 0 | 56.082 | 34.235 | [5 empty] | 0 | 19.639 | 63 | 2.6448 | 2.4388 | 1.0773 | 0.90909 | 1.5297 | 57.8389
2005-10-10 | 2:19 | 0 | 20.62 | 0 | 3 | 0 | 48.356 | 49.25 | 29.629 | 29.293 | 26.088 | 24.619 | 13.472 | 1 | 0 | 57.811 | 54.868 | 46.865 | 21.682 | 0 | 0 | 55.923 | 34.117 | [5 empty] | 0 | 19.063 | 64 | 2.6734 | 2.466 | 1.0784 | 0.90909 | 1.5569 | 58.2362
2005-10-10 | 2:20 | 0 | 20.588 | 1 | 2 | 1 | 48.256 | 48.877 | 29.621 | 29.526 | 25.865 | 24.563 | 13.462 | 2 | 0 | 57.758 | 54.814 | 46.767 | 21.625 | 0 | 0 | 55.893 | 34.086 | [5 empty] | 0 | 18.73 | 65 | 2.6763 | 2.4687 | 1.0785 | 0.90909 | 1.5596 | 58.2763
2005-10-10 | 2:21 | 1 | 20.613 | 0 | 2 | 0 | 48.004 | 48.669 | 29.911 | 29.405 | 25.936 | 24.612 | 13.487 | 1 | 0 | 57.804 | 54.838 | 46.767 | 21.625 | 0 | 0 | 55.869 | 34.11 | [5 empty] | 20.613 | 18.599 | 0 | 2.669 | 2.4618 | 1.0782 | 0.90909 | 1.5527 | 58.1759
2005-10-10 | 2:22 | 0 | 20.598 | 0 | 2 | 0 | 48.104 | 48.562 | 30.425 | 29.607 | 26.112 | 24.693 | 13.421 | 1 | 0 | 57.9 | 54.868 | 46.797 | 21.657 | 0 | 0 | 55.923 | 34.093 | [5 empty] | 0 | 18.497 | 1 | 2.6882 | 2.4801 | 1.0655 | 0.89552 | 1.5845 | 58.9443
2005-10-10 | 2:23 | 0 | 20.62 | 0 | 2 | 0 | 48.219 | 48.494 | 31.171 | 30.161 | 26.282 | 24.644 | 13.447 | 2 | 0 | 57.834 | 54.845 | 46.821 | 21.657 | 0 | 0 | 55.876 | 34.093 | [5 empty] | 0 | 18.058 | 2 | 2.6806 | 2.4729 | 1.0651 | 0.89552 | 1.5773 | 58.8424
2005-10-10 | 2:24 | 0 | 20.62 | 0 | 2 | 0 | 47.99 | 48.38 | 32.304 | 30.761 | 26.451 | 24.739 | 13.472 | 1 | 0 | 57.877 | 54.845 | 46.797 | 21.657 | 0 | 0 | 55.876 | 34.117 | [5 empty] | 0 | 17.229 | 3 | 2.6734 | 2.466 | 1.0649 | 0.89552 | 1.5704 | 58.7437
2005-10-10 | 2:25 | 0 | 20.62 | 0 | 3 | 0 | 48.585 | 48.38 | 33.366 | 31.821 | 26.762 | 24.764 | 13.421 | 1 | 0 | 57.877 | 54.821 | 46.842 | 21.657 | 0 | 0 | 55.9 | 34.141 | [5 empty] | 0 | 16.764 | 4 | 2.6882 | 2.4801 | 1.0655 | 0.89552 | 1.5845 | 58.9443
2005-10-10 | 2:26 | 0 | 20.743 | 0 | 2 | 0 | 49.066 | 48.746 | 34.541 | 33.084 | 27.076 | 24.908 | 13.57 | 1 | 0 | 57.968 | 54.936 | 46.935 | 21.802 | 0 | 0 | 56.037 | 34.235 | [5 empty] | 0 | 15.982 | 5 | 2.6448 | 2.4388 | 1.0637 | 0.89552 | 1.5433 | 58.3519
2005-10-10 | 2:27 | 1 | 20.62 | 0 | 2 | 0 | 49.593 | 49.18 | 35.292 | 34.048 | 27.316 | 24.884 | 13.447 | 1 | 0 | 57.923 | 54.845 | 46.865 | 21.682 | 0 | 0 | 55.923 | 34.117 | [5 empty] | 20.62 | 15.545 | 6 | 2.6806 | 2.4729 | 1.0651 | 0.89552 | 1.5773 | 58.8424
2005-10-10 | 2:28 | 0 | 20.62 | 0 | 2 | 0 | 50.42 | 49.593 | 35.811 | 35.081 | 27.655 | 24.837 | 13.447 | 1 | 0 | 57.923 | 54.821 | 46.888 | 21.657 | 0 | 0 | 55.923 | 34.117 | [5 empty] | 0 | 15.339 | 7 | 2.6806 | 2.4729 | 1.0651 | 0.89552 | 1.5773 | 58.8424
2005-10-10 | 2:29 | 0 | 20.62 | 1 | 2 | 0 | 51.246 | 50.329 | 36.28 | 35.715 | 27.535 | 24.908 | 13.421 | 2 | 0 | 57.9 | 54.821 | 46.912 | 21.657 | 0 | 0 | 55.876 | 34.093 | [5 empty] | 0 | 15.531 | 8 | 2.6882 | 2.4801 | 1.0655 | 0.89552 | 1.5845 | 58.9443
2005-10-10 | 2:30 | 0 | 20.62 | 0 | 2 | 0 | 43.422 | 51.129 | 36.397 | 36.069 | 24.114 | 24.908 | 13.472 | 0 | 0 | 57.923 | 54.821 | 47.003 | 21.633 | 0 | 0 | 55.853 | 34.117 | [5 empty] | 0 | 7.353 | 9 | 2.6734 | 2.466 | 1.0649 | 0.89552 | 1.5704 | 58.7437
2005-10-10 | 2:31 | 0 | 20.765 | 0 | 2 | 0 | 39.193 | 48.562 | 36.538 | 36.421 | 21.971 | 25.247 | 13.595 | 1 | 0 | 58.101 | 54.936 | 47.094 | 21.802 | 0 | 0 | 55.991 | 34.235 | [5 empty] | 0 | 2.772 | 10 | 2.6375 | 2.4319 | 1.0634 | 0.89552 | 1.5364 | 58.2506
2005-10-10 | 2:32 | 0 | 20.743 | 0 | 2 | 0 | 38.019 | 41.566 | 36.469 | 36.493 | 20.694 | 25.222 | 13.618 | 0 | 0 | 58.057 | 54.936 | 47.255 | 21.802 | 0 | 0 | 55.991 | 34.235 | [5 empty] | 0 | 1.526 | 11 | 2.6308 | 2.4255 | 1.0631 | 0.89552 | 1.53 | 58.1569
2005-10-10 | 2:33 | 0 | 20.743 | 0 | 2 | 0 | 37.643 | 39.193 | 36.328 | 36.493 | 19.892 | 25.149 | 13.668 | 0 | 0 | 58.057 | 54.959 | 47.187 | 21.802 | 0 | 0 | 55.967 | 34.258 | [5 empty] | 0 | 1.15 | 12 | 2.6163 | 2.4117 | 1.0625 | 0.89552 | 1.5162 | 57.9516
2005-10-10 | 2:34 | 0 | 20.669 | 0 | 2 | 0 | 37.292 | 38.301 | 36.093 | 36.28 | 19.498 | 25.029 | 13.519 | 0 | 0 | 57.989 | 54.845 | 47.21 | 21.682 | 0 | 0 | 55.876 | 34.117 | [5 empty] | 0 | 1.012 | 13 | 2.6597 | 2.4529 | 1.0643 | 0.89552 | 1.5574 | 58.5569
2005-10-10 | 2:35 | 0 | 20.62 | 0 | 2 | 0 | 37.031 | 37.902 | 35.88 | 36.163 | 18.781 | 24.933 | 13.494 | 0 | 0 | 57.945 | 54.821 | 47.003 | 21.682 | 0 | 0 | 55.9 | 34.117 | [5 empty] | 0 | 0.868 | 14 | 2.6669 | 2.4599 | 1.0646 | 0.89552 | 1.5643 | 58.6565
2005-10-10 | 2:36 | 0 | 20.652 | 0 | 2 | 0 | 36.827 | 37.698 | 35.536 | 35.983 | 18.394 | 25.011 | 13.504 | 0 | 0 | 57.975 | 54.875 | 47.194 | 21.689 | 0 | 0 | 55.883 | 34.103 | [5 empty] | 0 | 0.844 | 15 | 2.664 | 2.4571 | 1.0645 | 0.89552 | 1.5616 | 58.6167
2005-10-10 | 2:37 | 0 | 20.652 | 0 | 2 | 0 | 36.593 | 37.461 | 35.089 | 35.746 | 18.442 | 25.011 | 13.454 | 0 | 0 | 57.975 | 54.852 | 47.033 | 21.689 | 0 | 0 | 55.86 | 34.103 | [5 empty] | 0 | 0.847 | 16 | 2.6786 | 2.4709 | 1.0651 | 0.89552 | 1.5754 | 58.8148
2005-10-10 | 2:38 | 0 | 20.62 | 0 | 2 | 0 | 36.328 | 37.055 | 34.589 | 35.292 | 18.261 | 24.859 | 13.472 | 0 | 0 | 57.877 | 54.798 | 47.073 | 21.657 | 0 | 0 | 55.853 | 34.072 | [5 empty] | 0 | 1.036 | 17 | 2.6734 | 2.466 | 1.0649 | 0.89552 | 1.5704 | 58.7437
2005-10-10 | 2:39 | 0 | 20.62 | 0 | 1 | 0 | 36.045 | 36.844 | 34.093 | 34.964 | 27.005 | 24.837 | 13.519 | 0 | 0 | 57.877 | 54.754 | 47.049 | 21.657 | 0 | 0 | 55.83 | 34.072 | [5 empty] | 0 | 1.081 | 18 | 2.6597 | 2.4529 | 1.0643 | 0.89552 | 1.5574 | 58.5569
2005-10-10 | 2:40 | 0 | 20.652 | 0 | 2 | 0 | 50.312 | 36.617 | 33.656 | 34.407 | 25.953 | 24.916 | 13.527 | 0 | 0 | 57.907 | 54.805 | 47.147 | 21.664 | 0 | 0 | 55.883 | 34.103 | [5 empty] | 0 | 15.905 | 19 | 2.6573 | 2.4507 | 1.0642 | 0.89552 | 1.5552 | 58.5249
2005-10-10 | 2:41 | 0 | 20.652 | 1 | 2 | 0 | 44.231 | 38.05 | 33.163 | 33.89 | 22.628 | 24.916 | 13.527 | 1 | 0 | 57.863 | 54.784 | 47.033 | 21.689 | 0 | 0 | 55.837 | 34.125 | [5 empty] | 0 | 10.341 | 20 | 2.6573 | 2.4507 | 1.0642 | 0.89552 | 1.5552 | 58.5249
2005-10-10 | 2:42 | 0 | 20.63 | 0 | 2 | 0 | 37.65 | 48.867 | 32.668 | 33.397 | 20.365 | 24.916 | 13.504 | 0 | 0 | 57.84 | 54.784 | 47.124 | 21.64 | 0 | 0 | 55.792 | 34.148 | [5 empty] | 0 | 4.253 | 21 | 2.664 | 2.4571 | 1.0645 | 0.89552 | 1.5616 | 58.6167
2005-10-10 | 2:43 | 0 | 20.63 | 0 | 1 | 0 | 35.419 | 42.961 | 32.336 | 32.926 | 19.184 | 24.94 | 13.504 | 0 | 0 | 57.818 | 54.784 | 46.965 | 21.664 | 0 | 0 | 55.792 | 34.125 | [5 empty] | 0 | 2.493 | 22 | 2.664 | 2.4571 | 1.0645 | 0.89552 | 1.5616 | 58.6167
2005-10-10 | 2:44 | 0 | 20.652 | 0 | 2 | 0 | 34.407 | 37.909 | 32.117 | 32.551 | 18.319 | 24.845 | 13.552 | 0 | 0 | 57.818 | 54.761 | 46.965 | 21.664 | 0 | 0 | 55.792 | 34.103 | [5 empty] | 0 | 1.856 | 23 | 2.6501 | 2.4438 | 1.0639 | 0.89552 | 1.5483 | 58.4245
2005-10-10 | 2:45 | 0 | 20.652 | 0 | 2 | 0 | 33.797 | 35.983 | 31.926 | 32.191 | 18.022 | 24.82 | 13.527 | 1 | 0 | 57.795 | 54.737 | 46.942 | 21.64 | 0 | 0 | 55.769 | 34.125 | [5 empty] | 0 | 1.606 | 24 | 2.6573 | 2.4507 | 1.0642 | 0.89552 | 1.5552 | 58.5249
2005-10-10 | 2:46 | 0 | 20.718 | 0 | 1 | 0 | 33.436 | 35.057 | 31.654 | 32.063 | 17.693 | 24.859 | 13.595 | 0 | 0 | 57.834 | 54.821 | 47.049 | 21.777 | 0 | 0 | 55.9 | 34.235 | [5 empty] | 0 | 1.373 | 25 | 2.6375 | 2.4319 | 1.0634 | 0.89552 | 1.5364 | 58.2506
2005-10-10 | 2:47 | 0 | 20.75 | 0 | 2 | 0 | 33.115 | 34.431 | 31.566 | 31.975 | 17.652 | 25.011 | 13.675 | 0 | 0 | 57.84 | 54.852 | 47.124 | 21.809 | 0 | 0 | 55.93 | 34.29 | [5 empty] | 0 | 1.14 | 26 | 2.6142 | 2.4098 | 1.0625 | 0.89552 | 1.5142 | 57.9227
2005-10-10 | 2:48 | 0 | 20.799 | 0 | 1 | 0 | 32.811 | 33.916 | 31.446 | 31.759 | 17.557 | 25.087 | 13.678 | 0 | 0 | 57.84 | 54.852 | 46.965 | 21.812 | 0 | 0 | 55.953 | 34.316 | [5 empty] | 0 | 1.052 | 27 | 2.6134 | 2.4089 | 1.0624 | 0.89552 | 1.5134 | 57.9103
2005-10-10 | 2:49 | 0 | 20.654 | 0 | 2 | 0 | 32.434 | 33.4 | 31.301 | 31.615 | 17.308 | 24.727 | 13.605 | 0 | 0 | 57.751 | 54.714 | 47.056 | 21.691 | 0 | 0 | 55.883 | 34.199 | [5 empty] | 0 | 0.819 | 28 | 2.6346 | 2.4291 | 1.0633 | 0.89552 | 1.5336 | 58.21
2005-10-10 | 2:50 | 0 | 20.654 | 0 | 2 | 0 | 32.169 | 33.046 | 31.23 | 31.519 | 22.39 | 24.727 | 13.605 | 0 | 0 | 57.729 | 54.67 | 46.898 | 21.642 | 0 | 0 | 55.839 | 34.199 | [5 empty] | 0 | 0.65 | 29 | 2.6346 | 2.4291 | 1.0633 | 0.89552 | 1.5336 | 58.21
2005-10-10 | 2:51 | 0 | 20.679 | 0 | 1 | 0 | 45.91 | 32.742 | 31.181 | 31.301 | 25.137 | 24.869 | 13.555 | 0 | 0 | 57.706 | 54.67 | 46.804 | 21.667 | 0 | 0 | 55.862 | 34.151 | [5 empty] | 0 | 14.609 | 30 | 2.6492 | 2.443 | 1.0639 | 0.89552 | 1.5475 | 58.4125
2005-10-10 | 2:52 | 0 | 20.654 | 1 | 2 | 0 | 43.996 | 33.094 | 31.061 | 31.156 | 21.427 | 24.774 | 13.58 | 0 | 0 | 57.706 | 54.67 | 46.783 | 21.691 | 0 | 0 | 55.792 | 34.103 | [5 empty] | 0 | 12.84 | 31 | 2.6419 | 2.4361 | 1.0636 | 0.89552 | 1.5405 | 58.3115
2005-10-10 | 2:53 | 0 | 20.654 | 0 | 2 | 0 | 35.538 | 45.429 | 31.012 | 31.254 | 19.704 | 24.582 | 13.532 | 1 | 0 | 57.64 | 54.623 | 46.828 | 21.642 | 0 | 0 | 55.701 | 34.081 | [5 empty] | 0 | 4.284 | 32 | 2.6559 | 2.4493 | 1.0641 | 0.89552 | 1.5538 | 58.5049
2005-10-10 | 2:54 | 0 | 20.679 | 0 | 2 | 0 | 33 | 41.741 | 31.012 | 31.061 | 18.495 | 24.703 | 13.532 | 0 | 0 | 57.617 | 54.623 | 46.804 | 21.642 | 0 | 0 | 55.655 | 34.081 | [5 empty] | 0 | 1.939 | 33 | 2.6559 | 2.4493 | 1.0641 | 0.89552 | 1.5538 | 58.5049
2005-10-10 | 2:55 | 0 | 20.654 | 0 | 1 | 0 | 32.144 | 35.631 | 30.771 | 30.916 | 17.778 | 24.629 | 13.532 | 0 | 0 | 57.617 | 54.6 | 46.804 | 21.642 | 0 | 0 | 55.655 | 34.058 | [5 empty] | 0 | 1.228 | 34 | 2.6559 | 2.4493 | 1.0641 | 0.89552 | 1.5538 | 58.5049
2005-10-10 | 2:56 | 0 | 20.632 | 0 | 2 | 0 | 31.759 | 33.469 | 30.676 | 30.796 | 17.162 | 24.582 | 13.457 | 0 | 0 | 57.64 | 54.6 | 46.783 | 21.618 | 0 | 0 | 55.655 | 34.058 | [5 empty] | 0 | 0.963 | 35 | 2.6777 | 2.4701 | 1.065 | 0.89552 | 1.5746 | 58.803
2005-10-10 | 2:57 | 0 | 20.632 | 0 | 1 | 0 | 31.541 | 32.646 | 30.482 | 30.722 | 16.84 | 24.533 | 13.359 | 0 | 0 | 57.571 | 54.6 | 46.76 | 21.618 | 0 | 0 | 55.769 | 34.175 | [5 empty] | 0 | 0.819 | 36 | 2.7063 | 2.4972 | 1.0662 | 0.89552 | 1.6017 | 59.1853
2005-10-10 | 2:58 | 0 | 20.632 | 0 | 2 | 0 | 31.374 | 32.218 | 30.362 | 30.627 | 16.642 | 24.582 | 13.258 | 0 | 0 | 57.548 | 54.576 | 46.76 | 21.618 | 0 | 0 | 55.678 | 34.058 | [5 empty] | 0 | 0.747 | 37 | 2.7357 | 2.5252 | 1.0674 | 0.89552 | 1.6297 | 59.5709
2005-10-10 | 2:59 | 0 | 20.654 | 0 | 2 | 0 | 31.205 | 31.929 | 30.242 | 30.506 | 16.544 | 24.629 | 13.16 | 0 | 0 | 57.594 | 54.576 | 46.69 | 21.642 | 0 | 0 | 55.678 | 33.986 | [5 empty] | 0 | 0.699 | 38 | 2.7642 | 2.5523 | 1.0685 | 0.89552 | 1.6568 | 59.9372
2005-10-10 | 3:00 | 0 | 20.632 | 0 | 2 | 0 | 30.965 | 31.759 | 30.193 | 30.315 | 16.323 | 24.533 | 13.16 | 0 | 0 | 57.548 | 54.555 | 46.736 | 21.642 | 0 | 0 | 55.655 | 33.986 | [5 empty] | 0 | 0.65 | 39 | 2.7642 | 2.5523 | 1.0685 | 0.89552 | 1.6568 | 59.9372
2005-10-10 | 3:01 | 0 | 20.752 | 0 | 1 | 0 | 30.989 | 31.615 | 30.337 | 30.362 | 16.272 | 24.749 | 13.283 | 1 | 0 | 57.64 | 54.646 | 46.919 | 21.763 | 0 | 0 | 55.769 | 34.175 | [5 empty] | 0 | 0.627 | 40 | 2.7284 | 2.5183 | 1.0671 | 0.89552 | 1.6227 | 59.4762
2005-10-10 | 3:02 | 1 | 20.777 | 0 | 2 | 0 | 41.317 | 31.47 | 30.097 | 30.242 | 23.785 | 24.629 | 13.258 | 0 | 0 | 57.617 | 54.67 | 46.804 | 21.787 | 0 | 0 | 55.746 | 34.199 | [5 empty] | 20.777 | 11.075 | 41 | 2.7357 | 2.5252 | 1.0674 | 0.89552 | 1.6297 | 59.5709
2005-10-10 | 3:03 | 0 | 20.777 | 0 | 2 | 0 | 44.348 | 31.664 | 30.026 | 30.193 | 21.017 | 24.604 | 13.235 | 0 | 0 | 57.594 | 54.67 | 46.783 | 21.738 | 0 | 0 | 55.725 | 34.199 | [5 empty] | 0 | 14.155 | 42 | 2.7424 | 2.5316 | 1.0676 | 0.89552 | 1.636 | 59.6576
2005-10-10 | 3:04 | 0 | 20.831 | 1 | 2 | 0 | 34.84 | 44.121 | 29.938 | 30.08 | 18.726 | 24.565 | 13.168 | 1 | 0 | 57.535 | 54.586 | 46.743 | 21.699 | 0 | 0 | 55.662 | 34.158 | [5 empty] | 0 | 4.76 | 43 | 2.7619 | 2.5501 | 1.0684 | 0.89552 | 1.6546 | 59.9076
2005-10-10 | 3:05 | 0 | 20.686 | 0 | 1 | 0 | 31.887 | 40.597 | 29.815 | 29.815 | 17.564 | 24.541 | 13.12 | 0 | 0 | 57.512 | 54.562 | 46.767 | 21.699 | 0 | 0 | 55.594 | 34.041 | [5 empty] | 0 | 2.072 | 44 | 2.7759 | 2.5634 | 1.069 | 0.89552 | 1.6679 | 60.0846
2005-10-10 | 3:06 | 0 | 20.686 | 0 | 2 | 0 | 30.948 | 34.299 | 29.839 | 29.768 | 16.798 | 24.614 | 13.168 | 0 | 0 | 57.466 | 54.539 | 46.697 | 21.65 | 0 | 0 | 55.638 | 34.017 | [5 empty] | 0 | 1.18 | 45 | 2.7619 | 2.5501 | 1.0684 | 0.89552 | 1.6546 | 59.9076
2005-10-10 | 3:07 | 0 | 20.711 | 0 | 2 | 0 | 30.563 | 32.201 | 29.695 | 29.719 | 16.627 | 24.47 | 13.145 | 0 | 0 | 57.466 | 54.539 | 46.652 | 21.674 | 0 | 0 | 55.617 | 34.017 | [5 empty] | 0 | 0.844 | 46 | 2.7686 | 2.5565 | 1.0687 | 0.89552 | 1.6609 | 59.9926
2005-10-10 | 3:08 | 0 | 20.696 | 0 | 2 | 0 | 30.357 | 31.416 | 29.707 | 29.683 | 16.24 | 24.526 | 13.054 | 0 | 0 | 57.48 | 54.506 | 46.755 | 21.66 | 0 | 0 | 55.676 | 34.005 | [5 empty] | 0 | 0.674 | 47 | 2.7951 | 2.5817 | 1.0698 | 0.89552 | 1.6861 | 60.325
2005-10-10 | 3:09 | 0 | 20.664 | 0 | 2 | 0 | 30.156 | 30.904 | 29.626 | 29.577 | 15.863 | 24.398 | 13.047 | 0 | 0 | 57.427 | 54.476 | 46.634 | 21.606 | 0 | 0 | 55.622 | 33.998 | [5 empty] | 0 | 0.579 | 48 | 2.7971 | 2.5836 | 1.0699 | 0.89552 | 1.6881 | 60.3504
2005-10-10 | 3:10 | 0 | 20.642 | 0 | 2 | 0 | 29.987 | 30.734 | 29.602 | 29.531 | 15.739 | 24.423 | 12.971 | 0 | 0 | 57.427 | 54.453 | 46.587 | 21.628 | 0 | 0 | 55.552 | 33.998 | [5 empty] | 0 | 0.456 | 49 | 2.8192 | 2.6046 | 1.0708 | 0.89552 | 1.7091 | 60.6228
2005-10-10 | 3:11 | 0 | 20.664 | 0 | 2 | 0 | 29.915 | 30.47 | 29.506 | 29.675 | 15.541 | 24.374 | 12.946 | 0 | 0 | 57.405 | 54.429 | 46.657 | 21.628 | 0 | 0 | 55.552 | 33.974 | [5 empty] | 0 | 0.24 | 50 | 2.8265 | 2.6115 | 1.0711 | 0.89552 | 1.716 | 60.7115
2005-10-10 | 3:12 | 0 | 20.664 | 0 | 2 | 0 | 29.842 | 30.3 | 29.555 | 29.481 | 15.342 | 24.448 | 12.823 | 0 | 0 | 57.382 | 54.429 | 46.61 | 21.606 | 0 | 0 | 55.552 | 33.95 | [5 empty] | 0 | 0.361 | 51 | 2.8623 | 2.6456 | 1.0725 | 0.89552 | 1.7501 | 61.1412
2005-10-10 | 3:13 | 0 | 20.649 | 0 | 2 | 0 | 36.591 | 30.308 | 29.464 | 29.464 | 23.082 | 24.359 | 12.758 | 0 | 0 | 57.434 | 54.46 | 46.573 | 21.638 | 0 | 0 | 55.561 | 33.957 | [5 empty] | 0 | 7.127 | 52 | 2.8813 | 2.6636 | 1.0733 | 0.89552 | 1.7681 | 61.364
2005-10-10 | 3:14 | 0 | 20.674 | 0 | 2 | 0 | 43.075 | 30.622 | 29.344 | 29.489 | 20.018 | 24.455 | 12.906 | 1 | 0 | 57.411 | 54.436 | 46.617 | 21.66 | 0 | 0 | 55.561 | 33.957 | [5 empty] | 0 | 13.586 | 53 | 2.8382 | 2.6226 | 1.0715 | 0.89552 | 1.7271 | 60.8524
2005-10-10 | 3:15 | 0 | 20.696 | 0 | 2 | 0 | 33.653 | 43.688 | 29.298 | 29.298 | 18.291 | 24.335 | 12.635 | 0 | 0 | 57.389 | 54.413 | 46.617 | 21.638 | 0 | 0 | 55.538 | 33.957 | [5 empty] | 0 | 4.355 | 54 | 2.9171 | 2.6976 | 1.0747 | 0.89552 | 1.8021 | 61.7777
2005-10-10 | 3:16 | 0 | 20.738 | 1 | 2 | 0 | 31.119 | 37.827 | 29.432 | 29.481 | 17.021 | 24.543 | 12.725 | 0 | 0 | 57.473 | 54.499 | 46.816 | 21.726 | 0 | 0 | 55.622 | 34.067 | [5 empty] | 0 | 1.638 | 55 | 2.8909 | 2.6727 | 1.0737 | 0.89552 | 1.7772 | 61.476
2005-10-10 | 3:17 | 0 | 20.762 | 0 | 2 | 0 | 30.3 | 32.682 | 29.361 | 29.432 | 16.504 | 24.568 | 12.602 | 0 | 0 | 57.427 | 54.52 | 46.587 | 21.772 | 0 | 0 | 55.599 | 34.022 | [5 empty] | 0 | 0.868 | 56 | 2.9267 | 2.7068 | 1.0751 | 0.89552 | 1.8112 | 61.887
2005-10-10 | 3:18 | 0 | 20.762 | 0 | 2 | 0 | 29.987 | 31.095 | 29.41 | 29.266 | 16.182 | 24.423 | 12.552 | 1 | 0 | 57.45 | 54.52 | 46.725 | 21.772 | 0 | 0 | 55.622 | 34.043 | [5 empty] | 0 | 0.721 | 57 | 2.9413 | 2.7206 | 1.0757 | 0.89552 | 1.8251 | 62.0511
2005-10-10 | 3:19 | 0 | 20.696 | 0 | 2 | 0 | 29.633 | 30.452 | 29.32 | 29.224 | 15.722 | 24.479 | 12.511 | 0 | 0 | 57.389 | 54.413 | 46.594 | 21.66 | 0 | 0 | 55.582 | 33.936 | [5 empty] | 0 | 0.409 | 58 | 2.9532 | 2.732 | 1.0762 | 0.89552 | 1.8364 | 62.1846
2005-10-10 | 3:20 | 0 | 20.696 | 0 | 2 | 0 | 29.562 | 30.139 | 29.298 | 29.199 | 15.4 | 24.359 | 12.461 | 0 | 0 | 57.345 | 54.392 | 46.755 | 21.66 | 0 | 0 | 55.538 | 33.912 | [5 empty] | 0 | 0.363 | 59 | 2.9678 | 2.7458 | 1.0768 | 0.89552 | 1.8503 | 62.3458
2005-10-10 | 3:21 | 0 | 20.674 | 0 | 2 | 0 | 29.513 | 29.972 | 29.224 | 29.177 | 15.277 | 24.406 | 12.584 | 0 | 0 | 57.3 | 54.392 | 46.526 | 21.638 | 0 | 0 | 55.561 | 33.957 | [5 empty] | 0 | 0.336 | 60 | 2.9319 | 2.7117 | 1.0753 | 0.89552 | 1.8162 | 61.9463
2005-10-10 | 3:22 | 0 | 20.696 | 0 | 2 | 0 | 29.442 | 29.874 | 29.224 | 29.177 | 15.056 | 24.359 | 12.363 | 0 | 0 | 57.3 | 54.369 | 46.573 | 21.66 | 0 | 0 | 55.561 | 33.936 | [5 empty] | 0 | 0.265 | 61 | 2.9963 | 2.7729 | 1.0779 | 0.89552 | 1.8774 | 62.6574
2005-10-10 | 3:23 | 0 | 20.696 | 0 | 3 | 0 | 29.369 | 29.803 | 29.104 | 29.079 | 15.03 | 24.261 | 12.288 | 0 | 0 | 57.322 | 54.345 | 46.641 | 21.638 | 0 | 0 | 55.538 | 33.936 | [5 empty] | 0 | 0.29 | 62 | 3.0181 | 2.7937 | 1.0788 | 0.89552 | 1.8982 | 62.8918
2005-10-10 | 3:24 | 0 | 20.696 | 0 | 2 | 0 | 32.665 | 29.707 | 29.177 | 29.033 | 23.106 | 24.359 | 12.215 | 0 | 0 | 57.277 | 54.322 | 46.503 | 21.613 | 0 | 0 | 55.515 | 33.936 | [5 empty] | 0 | 3.632 | 63 | 3.0394 | 2.8139 | 1.0797 | 0.89552 | 1.9184 | 63.1168
2005-10-10 | 3:25 | 0 | 20.674 | 0 | 2 | 0 | 46.825 | 30.139 | 29.104 | 29.008 | 23.322 | 24.261 | 12.288 | 1 | 0 | 57.277 | 54.322 | 46.573 | 21.638 | 0 | 0 | 55.468 | 33.912 | [5 empty] | 0 | 17.817 | 64 | 3.0181 | 2.7937 | 1.0788 | 0.89552 | 1.8982 | 62.8918
2005-10-10 | 3:26 | 1 | 20.674 | 0 | 2 | 0 | 48.797 | 43.826 | 29.153 | 29.055 | 25.443 | 24.261 | 12.265 | 1 | 0 | 57.277 | 54.322 | 46.435 | 21.66 | 0 | 0 | 55.491 | 33.912 | [5 empty] | 20.674 | 19.742 | 65 | 3.0248 | 2.8 | 1.0791 | 0.89552 | 1.9045 | 62.963
2005-10-10 | 3:27 | 0 | 20.664 | 1 | 3 | 1 | 48.422 | 48.032 | 29.146 | 29.023 | 25.99 | 24.398 | 12.157 | 2 | 0 | 57.27 | 54.268 | 46.426 | 21.581 | 0 | 0 | 55.438 | 33.857 | [5 empty] | 0 | 19.399 | 66 | 3.0563 | 2.8299 | 1.0804 | 0.89552 | 1.9344 | 63.2933
2005-10-10 | 3:28 | 0 | 20.622 | 0 | 2 | 0 | 48.884 | 48.608 | 29.293 | 29.077 | 25.512 | 24.283 | 12.114 | 1 | 0 | 57.206 | 54.273 | 46.454 | 21.586 | 0 | 0 | 55.349 | 33.883 | [5 empty] | 0 | 19.807 | 0 | 3.0688 | 2.8418 | 1.0809 | 0.89552 | 1.9463 | 63.4228
2005-10-10 | 3:29 | 0 | 20.622 | 0 | 2 | 0 | 48.954 | 48.93 | 29.173 | 29.077 | 25.296 | 24.332 | 12.064 | 1 | 0 | 57.206 | 54.226 | 46.431 | 21.611 | 0 | 0 | 55.326 | 33.861 | [5 empty] | 0 | 19.877 | 1 | 3.0834 | 2.8557 | 2.3288 | 2.1429 | 0.71283 | 23.1185
2005-10-10 | 3:30 | 0 | 20.647 | 0 | 2 | 0 | 48.816 | 49.136 | 29.222 | 29.028 | 25.463 | 24.403 | 12.162 | 2 | 0 | 57.252 | 54.273 | 46.384 | 21.586 | 0 | 0 | 55.326 | 33.883 | [5 empty] | 0 | 19.788 | 2 | 3.0548 | 2.8286 | 2.3276 | 2.1429 | 0.6857 | 22.4465
2005-10-10 | 3:31 | 1 | 20.767 | 0 | 3 | 0 | 48.769 | 49.183 | 29.437 | 29.148 | 25.561 | 24.499 | 12.162 | 1 | 0 | 57.318 | 54.387 | 46.568 | 21.753 | 0 | 0 | 55.463 | 34.048 | [5 empty] | 20.767 | 19.621 | 3 | 3.0548 | 2.8286 | 2.3276 | 2.1429 | 0.6857 | 22.4465
2005-10-10 | 3:32 | 0 | 20.767 | 0 | 2 | 0 | 48.816 | 49.227 | 29.535 | 29.413 | 25.992 | 24.668 | 12.212 | 2 | 0 | 57.43 | 54.364 | 46.706 | 21.731 | 0 | 0 | 55.419 | 34.048 | [5 empty] | 0 | 19.403 | 4 | 3.0403 | 2.8147 | 2.3271 | 2.1429 | 0.67186 | 22.0988
2005-10-10 | 3:33 | 0 | 20.767 | 0 | 2 | 0 | 48.699 | 49.227 | 29.678 | 29.391 | 25.872 | 24.619 | 12.162 | 1 | 0 | 57.407 | 54.364 | 46.615 | 21.753 | 0 | 0 | 55.419 | 34.072 | [5 empty] | 0 | 19.308 | 5 | 3.0548 | 2.8286 | 2.3276 | 2.1429 | 0.6857 | 22.4465
2005-10-10 | 3:34 | 0 | 20.743 | 0 | 2 | 0 | 48.632 | 49.112 | 30.041 | 29.462 | 25.97 | 24.668 | 12.114 | 1 | 0 | 57.453 | 54.364 | 46.592 | 21.753 | 0 | 0 | 55.442 | 34.048 | [5 empty] | 0 | 19.17 | 6 | 3.0688 | 2.8418 | 2.3282 | 2.1429 | 0.69899 | 22.7772
2005-10-10 | 3:35 | 0 | 20.647 | 0 | 3 | 0 | 48.564 | 48.93 | 30.497 | 29.678 | 25.801 | 24.524 | 11.988 | 2 | 0 | 57.364 | 54.273 | 46.615 | 21.611 | 0 | 0 | 55.305 | 33.907 | [5 empty] | 0 | 18.886 | 7 | 3.1055 | 2.8767 | 2.3297 | 2.1429 | 0.73386 | 23.6312
2005-10-10 | 3:36 | 1 | 20.669 | 1 | 2 | 0 | 48.564 | 48.86 | 31.485 | 30.185 | 25.921 | 24.619 | 11.916 | 1 | 0 | 57.364 | 54.273 | 46.615 | 21.586 | 0 | 0 | 55.349 | 33.883 | [5 empty] | 20.669 | 18.379 | 8 | 3.1265 | 2.8967 | 2.3305 | 2.1429 | 0.75379 | 24.1101
2005-10-10 | 3:37 | 0 | 20.615 | 0 | 2 | 0 | 48.648 | 48.83 | 32.653 | 31.092 | 26.154 | 24.587 | 11.908 | 1 | 0 | 57.354 | 54.243 | 46.491 | 21.601 | 0 | 0 | 55.365 | 33.876 | [5 empty] | 0 | 17.556 | 9 | 3.1288 | 2.8989 | 2.3306 | 2.1429 | 0.75601 | 24.163
2005-10-10 | 3:38 | 0 | 20.647 | 0 | 2 | 0 | 48.608 | 49.045 | 33.883 | 32.424 | 26.09 | 24.644 | 11.941 | 2 | 0 | 57.384 | 54.226 | 46.545 | 21.586 | 0 | 0 | 55.372 | 33.931 | [5 empty] | 0 | 16.184 | 10 | 3.1192 | 2.8897 | 2.3303 | 2.1429 | 0.74687 | 23.9446
2005-10-10 | 3:39 | 0 | 20.647 | 0 | 3 | 0 | 48.975 | 49.068 | 34.895 | 33.625 | 26.38 | 24.619 | 11.941 | 1 | 0 | 57.407 | 54.25 | 46.774 | 21.731 | 0 | 0 | 55.372 | 33.907 | [5 empty] | 0 | 15.35 | 11 | 3.1192 | 2.8897 | 2.3303 | 2.1429 | 0.74687 | 23.9446
2005-10-10 | 3:40 | 0 | 20.647 | 0 | 2 | 0 | 49.479 | 49.136 | 35.576 | 34.636 | 26.669 | 24.717 | 12.089 | 1 | 0 | 57.43 | 54.203 | 46.568 | 21.586 | 0 | 0 | 55.396 | 33.883 | [5 empty] | 0 | 14.843 | 12 | 3.0761 | 2.8488 | 2.3285 | 2.1429 | 0.70591 | 22.9483
2005-10-10 | 3:41 | 1 | 20.669 | 0 | 2 | 0 | 50.237 | 49.64 | 36.117 | 35.481 | 27.221 | 24.813 | 12.014 | 1 | 0 | 57.43 | 54.226 | 46.592 | 21.633 | 0 | 0 | 55.419 | 33.883 | [5 empty] | 20.669 | 14.756 | 13 | 3.0979 | 2.8695 | 2.3294 | 2.1429 | 0.72667 | 23.4566
2005-10-10 | 3:42 | 0 | 20.669 | 0 | 3 | 0 | 51.131 | 50.282 | 36.445 | 36.021 | 27.897 | 24.982 | 11.916 | 1 | 0 | 57.475 | 54.226 | 46.615 | 21.586 | 0 | 0 | 55.419 | 33.907 | [5 empty] | 0 | 15.11 | 14 | 3.1265 | 2.8967 | 2.3305 | 2.1429 | 0.75379 | 24.1101
2005-10-10 | 3:43 | 0 | 20.647 | 0 | 2 | 0 | 51.955 | 51.108 | 36.658 | 36.421 | 28.449 | 24.982 | 11.89 | 2 | 0 | 57.475 | 54.226 | 46.636 | 21.537 | 0 | 0 | 55.463 | 33.907 | [5 empty] | 0 | 15.534 | 15 | 3.134 | 2.9038 | 2.3309 | 2.1429 | 0.76099 | 24.2815
2005-10-10 | 3:44 | 0 | 20.647 | 0 | 2 | 0 | 50.994 | 51.888 | 36.658 | 36.54 | 26.524 | 24.908 | 11.89 | 0 | 0 | 57.475 | 54.25 | 46.729 | 21.562 | 0 | 0 | 55.442 | 33.931 | [5 empty] | 0 | 14.454 | 16 | 3.134 | 2.9038 | 2.3309 | 2.1429 | 0.76099 | 24.2815
2005-10-10 | 3:45 | 0 | 20.647 | 0 | 2 | 0 | 42.037 | 52.553 | 36.562 | 36.727 | 23.609 | 24.982 | 12.039 | 1 | 0 | 57.453 | 54.203 | 46.729 | 21.586 | 0 | 0 | 55.442 | 33.907 | [5 empty] | 0 | 5.31 | 17 | 3.0906 | 2.8626 | 2.3291 | 2.1429 | 0.71975 | 23.288
2005-10-10 | 3:46 | 0 | 20.767 | 1 | 2 | 0 | 39.241 | 46.636 | 36.517 | 36.775 | 21.802 | 25.198 | 12.089 | 0 | 0 | 57.564 | 54.341 | 46.821 | 21.706 | 0 | 0 | 55.533 | 34.003 | [5 empty] | 0 | 2.466 | 18 | 3.0761 | 2.8488 | 2.3285 | 2.1429 | 0.70591 | 22.9483
2005-10-10 | 3:47 | 0 | 20.767 | 0 | 2 | 0 | 38.301 | 41.214 | 36.445 | 36.658 | 20.622 | 25.029 | 12.014 | 0 | 0 | 57.564 | 54.364 | 46.867 | 21.753 | 0 | 0 | 55.419 | 34.072 | [5 empty] | 0 | 1.643 | 19 | 3.0979 | 2.8695 | 2.3294 | 2.1429 | 0.72667 | 23.4566
2005-10-10 | 3:48 | 0 | 20.784 | 0 | 2 | 0 | 37.823 | 39.514 | 36.342 | 36.624 | 20.008 | 25.215 | 12.081 | 1 | 0 | 57.576 | 54.376 | 47.04 | 21.748 | 0 | 0 | 55.477 | 34.065 | [5 empty] | 0 | 1.199 | 20 | 3.0784 | 2.851 | 2.3286 | 2.1429 | 0.70812 | 23.0028
2005-10-10 | 3:49 | 0 | 20.784 | 0 | 2 | 0 | 37.54 | 38.739 | 36.038 | 36.342 | 19.292 | 25.07 | 12.056 | 0 | 0 | 57.644 | 54.376 | 46.926 | 21.748 | 0 | 0 | 55.407 | 34.065 | [5 empty] | 0 | 1.198 | 21 | 3.0857 | 2.8579 | 2.3289 | 2.1429 | 0.71504 | 23.1728
2005-10-10 | 3:50 | 0 | 20.735 | 0 | 1 | 0 | 37.141 | 38.222 | 35.78 | 36.131 | 18.701 | 25.07 | 12.034 | 0 | 0 | 57.487 | 54.261 | 46.902 | 21.65 | 0 | 0 | 55.34 | 33.945 | [5 empty] | 0 | 1.01 | 22 | 3.0921 | 2.864 | 2.3292 | 2.1429 | 0.72113 | 23.3218
2005-10-10 | 3:51 | 0 | 20.662 | 0 | 2 | 0 | 36.765 | 37.729 | 35.285 | 35.825 | 18.379 | 24.926 | 12.034 | 0 | 0 | 57.487 | 54.238 | 46.858 | 21.603 | 0 | 0 | 55.363 | 33.969 | [5 empty] | 0 | 0.94 | 23 | 3.0921 | 2.864 | 2.3292 | 2.1429 | 0.72113 | 23.3218
2005-10-10 | 3:52 | 0 | 20.662 | 0 | 2 | 0 | 36.531 | 37.447 | 34.864 | 35.543 | 17.934 | 24.901 | 12.107 | 0 | 0 | 57.487 | 54.217 | 46.902 | 21.579 | 0 | 0 | 55.431 | 33.969 | [5 empty] | 0 | 0.988 | 24 | 3.0708 | 2.8438 | 2.3283 | 2.1429 | 0.70093 | 22.8252
2005-10-10 | 3:53 | 0 | 20.662 | 0 | 2 | 0 | 36.273 | 37.119 | 34.345 | 35.191 | 17.713 | 24.855 | 12.034 | 0 | 0 | 57.421 | 54.194 | 46.788 | 21.603 | 0 | 0 | 55.431 | 33.969 | [5 empty] | 0 | 1.082 | 25 | 3.0921 | 2.864 | 2.3292 | 2.1429 | 0.72113 | 23.3218
2005-10-10 | 3:54 | 0 | 20.662 | 0 | 2 | 0 | 36.014 | 36.906 | 33.924 | 34.768 | 29.141 | 24.83 | 11.958 | 0 | 0 | 57.421 | 54.217 | 46.741 | 21.603 | 0 | 0 | 55.34 | 33.945 | [5 empty] | 0 | 1.246 | 26 | 3.1142 | 2.885 | 2.3301 | 2.1429 | 0.74217 | 23.8315
2005-10-10 | 3:55 | 0 | 20.64 | 0 | 1 | 1 | 51.878 | 36.507 | 33.524 | 34.251 | 24.516 | 24.901 | 11.908 | 0 | 0 | 57.441 | 54.217 | 46.741 | 21.603 | 0 | 0 | 55.34 | 33.945 | [5 empty] | 0 | 17.627 | 27 | 3.1288 | 2.8989 | 2.3306 | 2.1429 | 0.75601 | 24.163
2005-10-10 | 3:56 | 0 | 20.615 | 0 | 2 | 0 | 42.827 | 39.514 | 32.936 | 33.828 | 21.049 | 24.806 | 11.908 | 1 | 0 | 57.375 | 54.17 | 46.811 | 21.603 | 0 | 0 | 55.272 | 33.924 | [5 empty] | 0 | 8.999 | 0 | 3.1288 | 2.8989 | 2.3306 | 2.1429 | 0.75601 | 24.163
2005-10-10 | 3:57 | 0 | 20.662 | 0 | 2 | 0 | 37.189 | 49.059 | 32.466 | 33.287 | 19.417 | 24.95 | 12.23 | 0 | 0 | 57.398 | 54.194 | 46.673 | 21.579 | 0 | 0 | 55.293 | 33.876 | [5 empty] | 0 | 3.902 | 1 | 3.035 | 2.8097 | 1.8983 | 1.7143 | 1.0955 | 36.0936
2005-10-10 | 3:58 | 0 | 20.686 | 1 | 1 | 0 | 35.263 | 42.265 | 32.103 | 32.912 | 18.452 | 24.806 | 12.132 | 0 | 0 | 57.352 | 54.147 | 46.741 | 21.579 | 0 | 0 | 55.225 | 33.924 | [5 empty] | 0 | 2.351 | 2 | 3.0636 | 2.8369 | 1.8994 | 1.7143 | 1.1226 | 36.6429
2005-10-10 | 3:59 | 0 | 20.64 | 0 | 2 | 0 | 34.323 | 37.588 | 31.958 | 32.466 | 17.984 | 24.855 | 12.056 | 0 | 0 | 57.329 | 54.147 | 46.627 | 21.554 | 0 | 0 | 55.249 | 33.924 | [5 empty] | 0 | 1.857 | 3 | 3.0857 | 2.8579 | 1.9003 | 1.7143 | 1.1436 | 37.0618
2005-10-10 | 4:00 | 0 | 20.64 | 0 | 1 | 0 | 33.711 | 35.849 | 31.669 | 32.103 | 17.713 | 24.781 | 11.983 | 0 | 0 | 57.286 | 54.147 | 46.627 | 21.554 | 0 | 0 | 55.202 | 33.924 | [5 empty] | 0 | 1.608 | 4 | 3.107 | 2.8781 | 1.9012 | 1.7143 | 1.1638 | 37.4586
2005-10-10 | 4:01 | 0 | 20.735 | 0 | 2 | 0 | 33.359 | 35.026 | 31.622 | 32.127 | 17.514 | 24.999 | 12.132 | 1 | 0 | 57.375 | 54.238 | 46.879 | 21.699 | 0 | 0 | 55.293 | 34.065 | [5 empty] | 0 | 1.232 | 5 | 3.0636 | 2.8369 | 1.8994 | 1.7143 | 1.1226 | 36.6429
2005-10-10 | 4:02 | 0 | 20.784 | 0 | 2 | 0 | 32.984 | 34.359 | 31.323 | 31.779 | 16.863 | 24.82 | 12.097 | 0 | 0 | 57.343 | 54.229 | 46.687 | 21.714 | 0 | 0 | 55.307 | 34.053 | [5 empty] | 0 | 1.205 | 6 | 3.0738 | 2.8466 | 1.8998 | 1.7143 | 1.1323 | 36.8365
2005-10-10 | 4:03 | 0 | 20.76 | 0 | 1 | 0 | 32.653 | 33.852 | 31.357 | 31.647 | 16.823 | 24.877 | 12.157 | 0 | 0 | 57.421 | 54.285 | 46.72 | 21.723 | 0 | 0 | 55.316 | 34.086 | [5 empty] | 0 | 1.006 | 7 | 3.0563 | 2.8299 | 1.8991 | 1.7143 | 1.1157 | 36.5037
2005-10-10 | 4:04 | 0 | 20.784 | 0 | 2 | 0 | 32.417 | 33.428 | 31.284 | 31.549 | 16.848 | 24.806 | 12.132 | 0 | 0 | 57.421 | 54.217 | 46.65 | 21.699 | 0 | 0 | 55.316 | 34.11 | [5 empty] | 0 | 0.868 | 8 | 3.0636 | 2.8369 | 1.8994 | 1.7143 | 1.1226 | 36.6429
2005-10-10 | 4:05 | 0 | 20.662 | 0 | 1 | 0 | 32.078 | 32.912 | 31.092 | 31.404 | 23.651 | 24.612 | 12.081 | 0 | 0 | 57.24 | 54.079 | 46.536 | 21.579 | 0 | 0 | 55.155 | 33.945 | [5 empty] | 0 | 0.674 | 9 | 3.0784 | 2.851 | 1.9 | 1.7143 | 1.1367 | 36.9247
2005-10-10 | 4:06 | 0 | 20.662 | 0 | 2 | 0 | 48.804 | 32.63 | 31.117 | 31.188 | 23.793 | 24.59 | 11.933 | 0 | 0 | 57.217 | 54.103 | 46.468 | 21.603 | 0 | 0 | 55.134 | 33.945 | [5 empty] | 0 | 17.616 | 10 | 3.1215 | 2.8919 | 1.9018 | 1.7143 | 1.1777 | 37.7272
2005-10-10 | 4:07 | 0 | 20.64 | 0 | 2 | 0 | 39.961 | 36.414 | 30.994 | 31.188 | 20.519 | 24.565 | 11.86 | 0 | 0 | 57.151 | 54.103 | 46.489 | 21.579 | 0 | 0 | 55.041 | 33.924 | [5 empty] | 0 | 8.773 | 11 | 3.1428 | 2.9122 | 1.9026 | 1.7143 | 1.1979 | 38.115
2005-10-10 | 4:08 | 0 | 20.647 | 0 | 2 | 0 | 34.003 | 45.17 | 30.354 | 31.029 | 18.832 | 24.573 | 11.89 | 1 | 0 | 57.16 | 54.065 | 46.454 | 21.562 | 0 | 0 | 55.029 | 33.931 | [5 empty] | 0 | 2.974 | 12 | 3.134 | 2.9038 | 1.9023 | 1.7143 | 1.1896 | 37.9563
2005-10-10 | 4:09 | 0 | 20.591 | 0 | 2 | 0 | 32.296 | 36.909 | 29.67 | 30.538 | 17.836 | 24.541 | 11.833 | 0 | 0 | 57.131 | 54.012 | 46.447 | 21.53 | 0 | 0 | 55.022 | 33.852 | [5 empty] | 0 | 1.758 | 13 | 3.1506 | 2.9196 | 1.903 | 1.7143 | 1.2053 | 38.2571
2005-10-10 | 4:10 | 0 | 20.615 | 1 | 3 | 0 | 31.573 | 33.452 | 29.405 | 29.839 | 17.167 | 24.565 | 11.792 | 0 | 0 | 57.16 | 54.042 | 46.407 | 21.512 | 0 | 0 | 55.074 | 33.883 | [5 empty] | 0 | 1.734 | 14 | 3.1626 | 2.931 | 1.9034 | 1.7143 | 1.2167 | 38.4715
2005-10-10 | 4:11 | 0 | 20.591 | 0 | 2 | 0 | 30.732 | 32.37 | 28.562 | 29.31 | 16.722 | 24.492 | 11.76 | 0 | 0 | 57.065 | 53.967 | 46.468 | 21.505 | 0 | 0 | 55.067 | 33.852 | [5 empty] | 0 | 1.422 | 15 | 3.1719 | 2.9398 | 1.9038 | 1.7143 | 1.2255 | 38.6378
2005-10-10 | 4:12 | 0 | 20.647 | 0 | 3 | 0 | 30.065 | 31.46 | 27.775 | 28.739 | 16.411 | 24.452 | 11.742 | 0 | 0 | 57.071 | 53.974 | 46.431 | 21.537 | 0 | 0 | 55.12 | 33.861 | [5 empty] | 0 | 1.326 | 16 | 3.1771 | 2.9448 | 1.904 | 1.7143 | 1.2305 | 38.7308
2005-10-10 | 4:13 | 0 | 20.622 | 0 | 2 | 0 | 29.462 | 30.641 | 27.584 | 27.775 | 16.114 | 24.548 | 11.792 | 0 | 0 | 57.094 | 53.998 | 46.34 | 21.512 | 0 | 0 | 55.144 | 33.837 | [5 empty] | 0 | 1.687 | 17 | 3.1626 | 2.931 | 1.9034 | 1.7143 | 1.2167 | 38.4715
2005-10-10 | 4:14 | 0 | 20.598 | 0 | 2 | 0 | 28.547 | 30.065 | 27.365 | 27.294 | 15.893 | 24.477 | 11.717 | 0 | 0 | 57.049 | 53.974 | 46.316 | 21.512 | 0 | 0 | 55.144 | 33.861 | [5 empty] | 0 | 1.253 | 18 | 3.1844 | 2.9517 | 1.9043 | 1.7143 | 1.2374 | 38.8596
2005-10-10 | 4:15 | 0 | 20.566 | 0 | 3 | 0 | 27.841 | 29.141 | 27.287 | 27.238 | 15.759 | 24.541 | 11.735 | 0 | 0 | 57.042 | 53.944 | 46.286 | 21.505 | 0 | 0 | 55.067 | 33.852 | [5 empty] | 0 | 0.603 | 19 | 3.1792 | 2.9468 | 1.9041 | 1.7143 | 1.2325 | 38.7669
2005-10-10 | 4:16 | 0 | 20.718 | 0 | 2 | 0 | 27.704 | 28.523 | 27.51 | 27.319 | 18.854 | 24.548 | 11.767 | 0 | 0 | 57.117 | 54.065 | 46.361 | 21.682 | 0 | 0 | 55.235 | 34.003 | [5 empty] | 0 | 0.385 | 20 | 3.1698 | 2.9379 | 1.9037 | 1.7143 | 1.2236 | 38.6015
2005-10-10 | 4:17 | 1 | 20.686 | 0 | 3 | 0 | 42.477 | 28.177 | 27.817 | 27.432 | 24.036 | 24.445 | 11.735 | 1 | 0 | 57.108 | 54.012 | 46.286 | 21.625 | 0 | 0 | 55.113 | 33.971 | [5 empty] | 20.686 | 15.045 | 21 | 3.1792 | 2.9468 | 1.9041 | 1.7143 | 1.2325 | 38.7669
2005-10-10 | 4:18 | 0 | 20.743 | 0 | 3 | 0 | 47.21 | 38.184 | 28.233 | 27.608 | 25.826 | 24.524 | 11.742 | 1 | 0 | 57.094 | 54.042 | 46.384 | 21.657 | 0 | 0 | 55.167 | 33.979 | [5 empty] | 0 | 19.602 | 22 | 3.1771 | 2.9448 | 1.904 | 1.7143 | 1.2305 | 38.7308
2005-10-10 | 4:19 | 0 | 20.622 | 0 | 2 | 0 | 48.746 | 46.568 | 28.667 | 27.969 | 26.26 | 24.354 | 11.594 | 2 | 0 | 56.982 | 53.974 | 46.155 | 21.633 | 0 | 0 | 55.006 | 33.837 | [5 empty] | 0 | 20.777 | 23 | 3.2202 | 2.9858 | 1.9058 | 1.7143 | 1.2715 | 39.4846
2005-10-10 | 4:20 | 1 | 20.647 | 1 | 3 | 0 | 48.793 | 48.403 | 28.859 | 28.523 | 26.355 | 24.308 | 11.569 | 2 | 0 | 56.96 | 53.928 | 46.202 | 21.537 | 0 | 0 | 55.006 | 33.837 | [5 empty] | 20.647 | 20.27 | 24 | 3.2275 | 2.9927 | 1.9061 | 1.7143 | 1.2784 | 39.61
2005-10-10 | 4:21 | 0 | 20.647 | 0 | 2 | 0 | 48.93 | 48.93 | 28.957 | 28.716 | 25.992 | 24.354 | 11.569 | 1 | 0 | 56.982 | 53.904 | 46.155 | 21.537 | 0 | 0 | 54.983 | 33.861 | [5 empty] | 0 | 20.214 | 25 | 3.2275 | 2.9927 | 1.9061 | 1.7143 | 1.2784 | 39.61
2005-10-10 | 4:22 | 0 | 20.647 | 0 | 3 | 0 | 49.274 | 49.206 | 28.837 | 28.739 | 26.235 | 24.379 | 11.669 | 2 | 0 | 56.96 | 53.904 | 46.179 | 21.512 | 0 | 0 | 54.983 | 33.861 | [5 empty] | 0 | 20.535 | 26 | 3.1984 | 2.965 | 1.9049 | 1.7143 | 1.2507 | 39.1052
2005-10-10 | 4:23 | 0 | 20.622 | 0 | 2 | 0 | 49.068 | 49.274 | 28.812 | 28.618 | 26.645 | 24.403 | 11.546 | 1 | 0 | 56.96 | 53.904 | 46.361 | 21.537 | 0 | 0 | 55.053 | 33.861 | [5 empty] | 0 | 20.45 | 27 | 3.2342 | 2.9991 | 1.9063 | 1.7143 | 1.2848 | 39.7248
2005-10-10 | 4:24 | 0 | 20.591 | 0 | 3 | 0 | 48.877 | 49.428 | 29.07 | 28.66 | 26.443 | 24.322 | 11.513 | 2 | 0 | 56.93 | 53.853 | 46.172 | 21.505 | 0 | 0 | 54.975 | 33.782 | [5 empty] | 0 | 20.217 | 28 | 3.2438 | 3.0082 | 1.9067 | 1.7143 | 1.2939 | 39.8887
2005-10-10 | 4:25 | 1 | 20.615 | 0 | 2 | 0 | 48.968 | 49.381 | 29.55 | 28.925 | 26.564 | 24.516 | 11.536 | 1 | 0 | 57.042 | 53.874 | 46.239 | 21.505 | 0 | 0 | 54.975 | 33.83 | [5 empty] | 20.615 | 20.043 | 29 | 3.2371 | 3.0018 | 1.9065 | 1.7143 | 1.2875 | 39.7746
2005-10-10 | 4:26 | 0 | 20.615 | 0 | 3 | 0 | 48.648 | 49.243 | 29.695 | 29.165 | 26.443 | 24.516 | 11.413 | 2 | 0 | 57.019 | 53.874 | 46.172 | 21.505 | 0 | 0 | 54.929 | 33.83 | [5 empty] | 0 | 19.483 | 30 | 3.2729 | 3.0359 | 1.9079 | 1.7143 | 1.3216 | 40.3795
2005-10-10 | 4:27 | 0 | 20.622 | 0 | 2 | 0 | 48.678 | 49.25 | 29.896 | 29.462 | 26.645 | 24.452 | 11.496 | 2 | 0 | 57.026 | 53.883 | 46.293 | 21.537 | 0 | 0 | 54.936 | 33.883 | [5 empty] | 0 | 19.216 | 31 | 3.2488 | 3.0129 | 1.9069 | 1.7143 | 1.2986 | 39.9728
2005-10-10 | 4:28 | 0 | 20.647 | 0 | 3 | 0 | 48.608 | 49.157 | 30.185 | 29.678 | 27.196 | 24.499 | 11.471 | 1 | 0 | 57.046 | 53.881 | 46.223 | 21.488 | 0 | 0 | 55.004 | 33.859 | [5 empty] | 0 | 18.93 | 32 | 3.256 | 3.0198 | 1.9072 | 1.7143 | 1.3055 | 40.0959
2005-10-10 | 4:29 | 1 | 20.647 | 0 | 2 | 0 | 48.814 | 49.204 | 30.497 | 29.871 | 26.86 | 24.499 | 11.496 | 2 | 0 | 57.092 | 53.881 | 46.291 | 21.537 | 0 | 0 | 54.959 | 33.837 | [5 empty] | 20.647 | 18.943 | 33 | 3.2488 | 3.0129 | 1.9069 | 1.7143 | 1.2986 | 39.9728
2005-10-10 | 4:30 | 0 | 20.647 | 1 | 3 | 1 | 48.998 | 49.25 | 31.124 | 30.305 | 26.691 | 24.524 | 11.496 | 1 | 0 | 57.115 | 53.881 | 46.223 | 21.537 | 0 | 0 | 54.912 | 33.814 | [5 empty] | 0 | 18.693 | 34 | 3.2488 | 3.0129 | 1.9069 | 1.7143 | 1.2986 | 39.9728
2005-10-10 | 4:31 | 0 | 20.735 | 0 | 2 | 0 | 48.83 | 49.563 | 32.007 | 31.139 | 27.213 | 24.732 | 11.561 | 2 | 0 | 57.197 | 53.965 | 46.468 | 21.65 | 0 | 0 | 55.043 | 33.924 | [5 empty] | 0 | 17.691 | 0 | 3.2298 | 2.9949 | 1.9062 | 1.7143 | 1.2806 | 39.65
2005-10-10 | 4:32 | 0 | 20.735 | 0 | 3 | 0 | 48.944 | 49.425 | 33.029 | 32.007 | 27.022 | 24.636 | 11.538 | 1 | 0 | 57.22 | 53.942 | 46.491 | 21.625 | 0 | 0 | 54.973 | 33.945 | [5 empty] | 0 | 16.937 | 1 | 3.2365 | 3.0013 | 2.2611 | 2.069 | 0.93232 | 28.806
2005-10-10 | 4:33 | 0 | 20.743 | 0 | 3 | 0 | 49.18 | 49.479 | 33.742 | 32.778 | 26.98 | 24.742 | 11.571 | 1 | 0 | 57.272 | 53.995 | 46.543 | 21.657 | 0 | 0 | 55.074 | 34.024 | [5 empty] | 0 | 16.402 | 2 | 3.2269 | 2.9921 | 2.2607 | 2.069 | 0.92318 | 28.6087
2005-10-10 | 4:34 | 1 | 20.767 | 0 | 2 | 0 | 49.019 | 49.526 | 34.589 | 33.672 | 27.054 | 24.788 | 11.571 | 2 | 0 | 57.272 | 54.019 | 46.452 | 21.657 | 0 | 0 | 55.05 | 34.048 | [5 empty] | 20.767 | 15.347 | 3 | 3.2269 | 2.9921 | 2.2607 | 2.069 | 0.92318 | 28.6087
2005-10-10 | 4:35 | 0 | 20.615 | 0 | 3 | 0 | 49.264 | 49.358 | 35.026 | 34.345 | 26.949 | 24.806 | 11.39 | 1 | 0 | 57.174 | 53.874 | 46.284 | 21.481 | 0 | 0 | 54.882 | 33.9 | [5 empty] | 0 | 14.919 | 4 | 3.2796 | 3.0422 | 2.2629 | 2.069 | 0.97328 | 29.6766
2005-10-10 | 4:36 | 0 | 20.622 | 0 | 2 | 0 | 49.432 | 49.754 | 35.598 | 35.012 | 27.341 | 24.717 | 11.423 | 1 | 0 | 57.158 | 53.858 | 46.337 | 21.537 | 0 | 0 | 54.889 | 33.907 | [5 empty] | 0 | 14.42 | 5 | 3.27 | 3.0331 | 2.2625 | 2.069 | 0.96415 | 29.4844
2005-10-10 | 4:37 | 0 | 20.669 | 0 | 3 | 0 | 49.983 | 49.892 | 36.021 | 35.739 | 27.535 | 24.717 | 11.423 | 1 | 0 | 57.138 | 53.834 | 46.384 | 21.512 | 0 | 0 | 54.912 | 33.907 | [5 empty] | 0 | 14.244 | 6 | 3.27 | 3.0331 | 2.2625 | 2.069 | 0.96415 | 29.4844
2005-10-10 | 4:38 | 0 | 20.637 | 0 | 2 | 0 | 50.09 | 50.272 | 36.296 | 35.99 | 27.817 | 24.756 | 11.438 | 2 | 0 | 57.128 | 53.827 | 46.354 | 21.505 | 0 | 0 | 54.929 | 33.876 | [5 empty] | 0 | 14.1 | 7 | 3.2657 | 3.029 | 2.2623 | 2.069 | 0.96 | 29.3967
2005-10-10 | 4:39 | 0 | 20.622 | 0 | 3 | 0 | 50.373 | 50.487 | 36.493 | 36.397 | 28.04 | 24.788 | 11.423 | 1 | 0 | 57.138 | 53.834 | 46.452 | 21.537 | 0 | 0 | 54.959 | 33.859 | [5 empty] | 0 | 13.976 | 8 | 3.27 | 3.0331 | 2.2625 | 2.069 | 0.96415 | 29.4844
2005-10-10 | 4:40 | 1 | 20.615 | 1 | 3 | 0 | 50.823 | 50.662 | 36.648 | 36.483 | 28.393 | 24.83 | 11.267 | 1 | 0 | 57.128 | 53.827 | 46.398 | 21.505 | 0 | 0 | 54.973 | 33.852 | [5 empty] | 20.615 | 14.34 | 9 | 3.3154 | 3.0763 | 2.2643 | 2.069 | 1.0073 | 30.3829
2005-10-10 | 4:41 | 0 | 20.591 | 0 | 2 | 0 | 51.397 | 51.145 | 36.813 | 36.813 | 28.66 | 24.852 | 11.34 | 1 | 0 | 57.108 | 53.804 | 46.445 | 21.505 | 0 | 0 | 54.973 | 33.852 | [5 empty] | 0 | 14.584 | 10 | 3.2942 | 3.0561 | 2.2635 | 2.069 | 0.98712 | 29.9655
2005-10-10 | 4:42 | 0 | 20.615 | 0 | 2 | 0 | 51.673 | 51.626 | 36.813 | 36.789 | 28.78 | 25.021 | 11.34 | 1 | 0 | 57.174 | 53.804 | 46.491 | 21.481 | 0 | 0 | 54.95 | 33.852 | [5 empty] | 0 | 14.884 | 11 | 3.2942 | 3.0561 | 2.2635 | 2.069 | 0.98712 | 29.9655
2005-10-10 | 4:43 | 0 | 20.615 | 0 | 3 | 0 | 51.969 | 51.993 | 36.93 | 36.813 | 28.996 | 24.95 | 11.29 | 1 | 0 | 57.197 | 53.804 | 46.445 | 21.481 | 0 | 0 | 54.95 | 33.828 | [5 empty] | 0 | 15.156 | 12 | 3.3088 | 3.0699 | 2.264 | 2.069 | 1.001 | 30.252
2005-10-10 | 4:44 | 0 | 20.622 | 0 | 2 | 0 | 52.389 | 52.275 | 36.796 | 36.796 | 29.268 | 24.958 | 11.3 | 1 | 0 | 57.181 | 53.834 | 46.566 | 21.537 | 0 | 0 | 54.959 | 33.814 | [5 empty] | 0 | 15.593 | 13 | 3.3058 | 3.0672 | 2.2639 | 2.069 | 0.99819 | 30.1949
2005-10-10 | 4:45 | 1 | 20.615 | 0 | 2 | 0 | 52.796 | 52.59 | 36.72 | 36.789 | 29.455 | 24.997 | 11.315 | 1 | 0 | 57.128 | 53.804 | 46.512 | 21.456 | 0 | 0 | 54.997 | 33.806 | [5 empty] | 20.615 | 16.007 | 14 | 3.3015 | 3.063 | 2.2637 | 2.069 | 0.99404 | 30.1091
2005-10-10 | 4:46 | 0 | 20.767 | 0 | 3 | 0 | 53.216 | 53.148 | 36.796 | 36.938 | 29.702 | 25.222 | 11.448 | 2 | 0 | 57.316 | 53.972 | 46.68 | 21.611 | 0 | 0 | 55.097 | 33.955 | [5 empty] | 0 | 16.278 | 15 | 3.2627 | 3.0262 | 2.2622 | 2.069 | 0.95723 | 29.3381
2005-10-10 | 4:47 | 0 | 20.711 | 0 | 2 | 0 | 46.902 | 53.437 | 36.861 | 36.837 | 25.07 | 25.286 | 11.415 | 0 | 0 | 57.243 | 53.897 | 46.629 | 21.625 | 0 | 0 | 54.997 | 33.924 | [5 empty] | 0 | 10.065 | 16 | 3.2724 | 3.0353 | 2.2626 | 2.069 | 0.96636 | 29.5311
2005-10-10 | 4:48 | 0 | 20.819 | 0 | 2 | 0 | 40.844 | 51.594 | 36.777 | 36.849 | 21.083 | 25.347 | 11.476 | 1 | 0 | 57.32 | 54.023 | 46.755 | 21.711 | 0 | 0 | 55.102 | 34.053 | [5 empty] | 0 | 3.995 | 17 | 3.2546 | 3.0184 | 2.2618 | 2.069 | 0.94948 | 29.1735
2005-10-10 | 4:49 | 0 | 20.796 | 0 | 2 | 0 | 39.035 | 43.664 | 36.825 | 36.849 | 19.206 | 25.372 | 11.476 | 0 | 0 | 57.343 | 54.023 | 46.778 | 21.687 | 0 | 0 | 55.078 | 34.077 | [5 empty] | 0 | 2.186 | 18 | 3.2546 | 3.0184 | 2.2618 | 2.069 | 0.94948 | 29.1735
2005-10-10 | 4:50 | 0 | 20.667 | 1 | 2 | 0 | 38.157 | 40.248 | 36.629 | 36.746 | 18.432 | 25.22 | 11.32 | 0 | 0 | 57.224 | 53.832 | 46.678 | 21.559 | 0 | 0 | 54.957 | 33.928 | [5 empty] | 0 | 1.411 | 19 | 3.3 | 3.0616 | 2.2637 | 2.069 | 0.99266 | 30.0804
2005-10-10 | 4:51 | 0 | 20.642 | 0 | 2 | 0 | 37.686 | 39.05 | 36.584 | 36.607 | 17.718 | 25.316 | 11.272 | 0 | 0 | 57.224 | 53.855 | 46.61 | 21.535 | 0 | 0 | 55.001 | 33.928 | [5 empty] | 0 | 1.079 | 20 | 3.314 | 3.0749 | 2.2643 | 2.069 | 1.0059 | 30.3545
2005-10-10 | 4:52 | 0 | 20.642 | 0 | 3 | 0 | 37.452 | 38.44 | 36.607 | 36.725 | 17.444 | 25.244 | 11.272 | 1 | 0 | 57.224 | 53.855 | 46.678 | 21.535 | 0 | 0 | 54.978 | 33.952 | [5 empty] | 0 | 0.727 | 21 | 3.314 | 3.0749 | 2.2643 | 2.069 | 1.0059 | 30.3545
2005-10-10 | 4:53 | 0 | 20.674 | 0 | 2 | 0 | 37.225 | 38.095 | 36.356 | 36.66 | 17.034 | 25.421 | 11.33 | 0 | 0 | 57.231 | 53.862 | 46.594 | 21.542 | 0 | 0 | 55.008 | 33.959 | [5 empty] | 0 | 0.565 | 22 | 3.2971 | 3.0589 | 2.2636 | 2.069 | 0.98989 | 30.023
2005-10-10 | 4:54 | 0 | 20.674 | 0 | 2 | 0 | 37.131 | 37.813 | 36.098 | 36.591 | 17.009 | 25.276 | 11.254 | 0 | 0 | 57.186 | 53.818 | 46.755 | 21.638 | 0 | 0 | 54.987 | 34.053 | [5 empty] | 0 | 0.54 | 23 | 3.3192 | 3.0799 | 2.2645 | 2.069 | 1.0109 | 30.4566
2005-10-10 | 4:55 | 0 | 20.691 | 0 | 2 | 0 | 36.935 | 37.617 | 35.809 | 36.136 | 17.816 | 25.22 | 11.272 | 0 | 0 | 57.179 | 53.832 | 46.564 | 21.559 | 0 | 0 | 55.001 | 33.904 | [5 empty] | 0 | 0.799 | 24 | 3.314 | 3.0749 | 2.2643 | 2.069 | 1.0059 | 30.3545
2005-10-10 | 4:56 | 0 | 20.642 | 0 | 2 | 0 | 36.653 | 37.406 | 35.478 | 35.95 | 20.089 | 25.244 | 11.247 | 0 | 0 | 57.09 | 53.808 | 46.587 | 21.559 | 0 | 0 | 54.957 | 33.904 | [5 empty] | 0 | 0.703 | 25 | 3.3213 | 3.0818 | 2.2646 | 2.069 | 1.0129 | 30.4963
2005-10-10 | 4:57 | 0 | 20.62 | 0 | 3 | 0 | 47.665 | 37.146 | 35.103 | 35.596 | 25.725 | 25.365 | 11.272 | 0 | 0 | 57.202 | 53.902 | 46.519 | 21.559 | 0 | 0 | 54.933 | 33.857 | [5 empty] | 0 | 12.069 | 26 | 3.314 | 3.0749 | 2.2643 | 2.069 | 1.0059 | 30.3545
2005-10-10 | 4:58 | 0 | 20.642 | 0 | 2 | 0 | 51.012 | 40.389 | 34.773 | 35.172 | 25.7 | 25.195 | 11.197 | 0 | 0 | 57.044 | 53.764 | 46.519 | 21.535 | 0 | 0 | 54.887 | 33.857 | [5 empty] | 0 | 15.84 | 27 | 3.3358 | 3.0957 | 2.2651 | 2.069 | 1.0267 | 30.7781
2005-10-10 | 4:59 | 0 | 20.674 | 0 | 2 | 1 | 51.57 | 50.034 | 34.383 | 34.9 | 26.215 | 25.227 | 11.279 | 1 | 0 | 57.074 | 53.771 | 46.503 | 21.542 | 0 | 0 | 54.917 | 33.888 | [5 empty] | 0 | 16.67 | 28 | 3.312 | 3.073 | 2.2642 | 2.069 | 1.004 | 30.3146
2005-10-10 | 5:00 | 0 | 20.642 | 0 | 2 | 0 | 51.493 | 51.379 | 34.07 | 34.421 | 26.375 | 25.195 | 11.222 | 1 | 0 | 57.044 | 53.741 | 46.473 | 21.51 | 0 | 0 | 54.91 | 33.857 | [5 empty] | 0 | 17.072 | 0 | 3.3286 | 3.0888 | 2.2648 | 2.069 | 1.0198 | 30.6375
2005-10-10 | 5:01 | 1 | 20.716 | 1 | 2 | 0 | 52.021 | 51.769 | 33.763 | 34.373 | 26.833 | 25.389 | 11.32 | 2 | 0 | 57.156 | 53.902 | 46.587 | 21.679 | 0 | 0 | 55.048 | 33.998 | [5 empty] | 20.716 | 17.648 | 1 | 3.3 | 3.0616 | 2.1947 | 2 | 1.0616 | 32.1703
2005-10-10 | 5:02 | 0 | 20.787 | 0 | 2 | 0 | 52.847 | 51.815 | 33.598 | 33.952 | 26.978 | 25.316 | 11.32 | 1 | 0 | 57.09 | 53.855 | 46.61 | 21.655 | 0 | 0 | 55.001 | 33.974 | [5 empty] | 0 | 18.895 | 2 | 3.3 | 3.0616 | 2.1947 | 2 | 1.0616 | 32.1703
2005-10-10 | 5:03 | 0 | 20.787 | 0 | 2 | 0 | 45.899 | 52.434 | 33.481 | 33.739 | 21.848 | 25.365 | 11.345 | 0 | 0 | 57.113 | 53.879 | 46.61 | 21.679 | 0 | 0 | 55.001 | 33.998 | [5 empty] | 0 | 12.16 | 3 | 3.2927 | 3.0547 | 2.1944 | 2 | 1.0547 | 32.0312
2005-10-10 | 5:04 | 0 | 20.765 | 0 | 2 | 0 | 38.605 | 52.319 | 33.412 | 33.481 | 19.716 | 25.34 | 11.297 | 1 | 0 | 57.113 | 53.879 | 46.61 | 21.704 | 0 | 0 | 55.001 | 33.998 | [5 empty] | 0 | 5.124 | 4 | 3.3067 | 3.068 | 2.195 | 2 | 1.068 | 32.2976
2005-10-10 | 5:05 | 0 | 20.642 | 0 | 2 | 0 | 36.043 | 43.867 | 33.433 | 33.271 | 18.113 | 25.316 | 11.197 | 0 | 0 | 57.001 | 53.764 | 46.564 | 21.606 | 0 | 0 | 55.001 | 33.998 | [5 empty] | 0 | 2.772 | 5 | 3.3358 | 3.0957 | 2.1962 | 2 | 1.0957 | 32.8455
2005-10-10 | 5:06 | 0 | 20.667 | 0 | 1 | 0 | 35.055 | 38.533 | 33.292 | 33.153 | 17.57 | 25.171 | 11.171 | 0 | 0 | 57.021 | 53.717 | 46.473 | 21.535 | 0 | 0 | 54.91 | 33.928 | [5 empty] | 0 | 1.902 | 6 | 3.3434 | 3.1029 | 2.1965 | 2 | 1.1029 | 32.9863
2005-10-10 | 5:07 | 0 | 20.642 | 0 | 2 | 0 | 34.514 | 36.488 | 33.247 | 33.106 | 17.099 | 25.195 | 11.149 | 0 | 0 | 57.001 | 53.717 | 46.564 | 21.51 | 0 | 0 | 54.84 | 33.904 | [5 empty] | 0 | 1.408 | 7 | 3.3498 | 3.109 | 2.1967 | 2 | 1.109 | 33.1051
2005-10-10 | 5:08 | 0 | 20.642 | 0 | 2 | 0 | 34.184 | 35.5 | 33.196 | 33.079 | 16.579 | 25.289 | 11.144 | 0 | 0 | 57.044 | 53.694 | 46.403 | 21.461 | 0 | 0 | 54.817 | 33.857 | [5 empty] | 0 | 1.105 | 8 | 3.3513 | 3.1103 | 2.1968 | 2 | 1.1103 | 33.132
2005-10-10 | 5:09 | 0 | 20.617 | 0 | 2 | 0 | 34.019 | 34.959 | 32.962 | 33.151 | 16.307 | 25.048 | 11.121 | 0 | 0 | 56.978 | 53.647 | 46.403 | 21.508 | 0 | 0 | 54.863 | 33.878 | [5 empty] | 0 | 0.868 | 9 | 3.358 | 3.1167 | 2.1971 | 2 | 1.1167 | 33.2555
2005-10-10 | 5:10 | 0 | 20.642 | 0 | 2 | 0 | 33.785 | 34.608 | 32.845 | 32.938 | 15.91 | 25.048 | 11.144 | 0 | 0 | 57.044 | 53.694 | 46.356 | 21.483 | 0 | 0 | 54.91 | 33.902 | [5 empty] | 0 | 0.847 | 10 | 3.3513 | 3.1103 | 2.1968 | 2 | 1.1103 | 33.132
2005-10-10 | 5:11 | 0 | 20.593 | 0 | 2 | 0 | 33.574 | 34.349 | 32.752 | 32.775 | 15.812 | 25.048 | 11.219 | 1 | 0 | 56.978 | 53.671 | 46.449 | 21.508 | 0 | 0 | 54.793 | 33.833 | [5 empty] | 0 | 0.799 | 11 | 3.3294 | 3.0896 | 2.1959 | 2 | 1.0896 | 32.7258
2005-10-10 | 5:12 | 0 | 20.642 | 0 | 2 | 0 | 33.409 | 34.091 | 32.821 | 32.704 | 20.424 | 24.928 | 11.269 | 0 | 0 | 56.887 | 53.647 | 46.335 | 21.483 | 0 | 0 | 54.793 | 33.833 | [5 empty] | 0 | 0.705 | 12 | 3.3149 | 3.0757 | 2.1953 | 2 | 1.0757 | 32.452
2005-10-10 | 5:13 | 0 | 20.617 | 1 | 2 | 0 | 46.655 | 33.878 | 32.797 | 32.845 | 24.349 | 25.097 | 11.415 | 0 | 0 | 56.955 | 53.671 | 46.288 | 21.532 | 0 | 0 | 54.931 | 33.833 | [5 empty] | 0 | 13.81 | 13 | 3.2724 | 3.0353 | 2.1936 | 2 | 1.0353 | 31.6387
2005-10-10 | 5:14 | 0 | 20.593 | 0 | 3 | 0 | 49.911 | 38.578 | 32.539 | 32.893 | 24.953 | 24.953 | 11.342 | 1 | 0 | 56.864 | 53.603 | 46.312 | 21.483 | 0 | 0 | 54.772 | 33.809 | [5 empty] | 0 | 17.018 | 14 | 3.2936 | 3.0555 | 2.1945 | 2 | 1.0555 | 32.048
2005-10-10 | 5:15 | 0 | 20.593 | 0 | 2 | 0 | 50.277 | 48.741 | 32.323 | 32.634 | 25.193 | 24.928 | 11.415 | 1 | 0 | 56.864 | 53.603 | 46.288 | 21.508 | 0 | 0 | 54.726 | 33.809 | [5 empty] | 0 | 17.643 | 15 | 3.2724 | 3.0353 | 2.1936 | 2 | 1.0353 | 31.6387
2005-10-10 | 5:16 | 1 | 20.713 | 0 | 2 | 0 | 50.529 | 50.254 | 32.252 | 32.493 | 25.796 | 25.097 | 11.614 | 1 | 0 | 56.955 | 53.741 | 46.379 | 21.652 | 0 | 0 | 54.84 | 33.926 | [5 empty] | 20.713 | 18.036 | 16 | 3.2144 | 2.9802 | 2.1913 | 2 | 0.98024 | 30.4954
2005-10-10 | 5:17 | 0 | 20.738 | 0 | 2 | 0 | 50.919 | 50.485 | 32.154 | 32.348 | 25.867 | 25.168 | 11.712 | 1 | 0 | 56.932 | 53.741 | 46.335 | 21.628 | 0 | 0 | 54.817 | 33.95 | [5 empty] | 0 | 18.571 | 17 | 3.1859 | 2.9531 | 2.1901 | 2 | 0.95312 | 29.9171
2005-10-10 | 5:18 | 0 | 20.762 | 0 | 2 | 0 | 50.828 | 50.942 | 32.13 | 32.323 | 25.965 | 25.097 | 11.689 | 2 | 0 | 56.932 | 53.717 | 46.335 | 21.628 | 0 | 0 | 54.817 | 33.974 | [5 empty] | 0 | 18.505 | 18 | 3.1926 | 2.9595 | 2.1904 | 2 | 0.95948 | 30.0537
2005-10-10 | 5:19 | 0 | 20.738 | 0 | 2 | 0 | 51.241 | 51.012 | 32.034 | 32.108 | 26.181 | 25.122 | 11.787 | 1 | 0 | 56.909 | 53.717 | 46.356 | 21.628 | 0 | 0 | 54.817 | 33.974 | [5 empty] | 0 | 19.133 | 19 | 3.164 | 2.9324 | 2.1892 | 2 | 0.93236 | 29.4675
2005-10-10 | 5:20 | 0 | 20.617 | 0 | 2 | 0 | 51.379 | 51.15 | 31.938 | 31.745 | 26.397 | 25.073 | 11.787 | 1 | 0 | 56.887 | 53.624 | 46.265 | 21.483 | 0 | 0 | 54.702 | 33.833 | [5 empty] | 0 | 19.634 | 20 | 3.164 | 2.9324 | 2.1892 | 2 | 0.93236 | 29.4675
2005-10-10 | 5:21 | 1 | 20.617 | 0 | 2 | 0 | 51.379 | 51.379 | 31.818 | 31.72 | 26.591 | 24.879 | 11.639 | 1 | 0 | 56.82 | 53.58 | 46.312 | 21.603 | 0 | 0 | 54.635 | 33.857 | [5 empty] | 20.617 | 19.659 | 21 | 3.2071 | 2.9733 | 2.191 | 2 | 0.97332 | 30.3488
2005-10-10 | 5:22 | 0 | 20.593 | 1 | 2 | 0 | 51.355 | 51.561 | 31.963 | 31.745 | 26.784 | 25.048 | 11.885 | 1 | 0 | 56.843 | 53.58 | 46.242 | 21.461 | 0 | 0 | 54.679 | 33.857 | [5 empty] | 0 | 19.61 | 22 | 3.1355 | 2.9052 | 2.1881 | 2 | 0.90523 | 28.8705
2005-10-10 | 5:23 | 0 | 20.593 | 0 | 2 | 0 | 51.355 | 51.654 | 31.963 | 31.72 | 26.855 | 25.048 | 11.911 | 2 | 0 | 56.843 | 53.58 | 46.312 | 21.483 | 0 | 0 | 54.658 | 33.878 | [5 empty] | 0 | 19.635 | 23 | 3.1279 | 2.898 | 2.1878 | 2 | 0.89804 | 28.7103
2005-10-10 | 5:24 | 0 | 20.617 | 0 | 2 | 0 | 51.402 | 51.722 | 31.914 | 31.698 | 26.855 | 25.002 | 11.835 | 1 | 0 | 56.909 | 53.58 | 46.242 | 21.483 | 0 | 0 | 54.658 | 33.857 | [5 empty] | 0 | 19.704 | 24 | 3.15 | 2.9191 | 2.1886 | 2 | 0.91907 | 29.1764
2005-10-10 | 5:25 | 0 | 20.617 | 0 | 2 | 0 | 51.47 | 51.699 | 32.034 | 31.889 | 27.049 | 25.048 | 11.86 | 1 | 0 | 56.864 | 53.556 | 46.265 | 21.557 | 0 | 0 | 54.635 | 33.857 | [5 empty] | 0 | 19.581 | 25 | 3.1428 | 2.9122 | 2.1884 | 2 | 0.91215 | 29.0238
2005-10-10 | 5:26 | 0 | 20.593 | 0 | 2 | 0 | 51.355 | 51.722 | 32.13 | 31.843 | 27.096 | 25.146 | 11.787 | 1 | 0 | 56.932 | 53.58 | 46.197 | 21.461 | 0 | 0 | 54.658 | 33.809 | [5 empty] | 0 | 19.512 | 26 | 3.164 | 2.9324 | 2.1892 | 2 | 0.93236 | 29.4675
2005-10-10 | 5:27 | 1 | 20.593 | 0 | 2 | 0 | 51.517 | 51.745 | 32.252 | 31.865 | 27.36 | 25.073 | 11.911 | 2 | 0 | 56.887 | 53.556 | 46.356 | 21.483 | 0 | 0 | 54.658 | 33.857 | [5 empty] | 20.593 | 19.652 | 27 | 3.1279 | 2.898 | 2.1878 | 2 | 0.89804 | 28.7103
2005-10-10 | 5:28 | 0 | 20.544 | 0 | 2 | 0 | 51.72 | 51.72 | 32.394 | 31.936 | 27.432 | 25.048 | 11.86 | 1 | 0 | 56.861 | 53.484 | 46.172 | 21.409 | 0 | 0 | 54.609 | 33.761 | [5 empty] | 0 | 19.784 | 28 | 3.1428 | 2.9122 | 2.1884 | 2 | 0.91215 | 29.0238
2005-10-10 | 5:29 | 0 | 20.549 | 0 | 2 | 1 | 51.701 | 51.953 | 32.661 | 32.085 | 27.535 | 25.029 | 11.963 | 1 | 0 | 56.866 | 53.512 | 46.223 | 21.488 | 0 | 0 | 54.637 | 33.811 | [5 empty] | 0 | 19.616 | 29 | 3.1128 | 2.8836 | 2.1871 | 2 | 0.88364 | 28.3876
2005-10-10 | 5:30 | 0 | 20.519 | 0 | 2 | 0 | 51.904 | 52.042 | 32.821 | 32.274 | 27.696 | 25.095 | 11.933 | 1 | 0 | 56.884 | 53.484 | 46.195 | 21.387 | 0 | 0 | 54.586 | 33.782 | [5 empty] | 0 | 19.63 | 0 | 3.1215 | 2.8919 | 2.1875 | 2 | 0.89195 | 28.5742
2005-10-10 | 5:31 | 0 | 20.664 | 1 | 2 | 0 | 52.315 | 52.156 | 33.101 | 32.701 | 28.01 | 25.289 | 12.207 | 1 | 0 | 56.973 | 53.601 | 46.239 | 21.532 | 0 | 0 | 54.723 | 33.948 | [5 empty] | 0 | 19.614 | 1 | 3.0417 | 2.8161 | 1.4609 | 1.2766 | 1.5395 | 50.613
2005-10-10 | 5:32 | 1 | 20.64 | 0 | 1 | 0 | 52.338 | 52.613 | 33.361 | 32.938 | 28.13 | 25.289 | 12.207 | 2 | 0 | 56.973 | 53.601 | 46.263 | 21.554 | 0 | 0 | 54.7 | 33.948 | [5 empty] | 20.64 | 19.4 | 2 | 3.0417 | 2.8161 | 1.4609 | 1.2766 | 1.5395 | 50.613
2005-10-10 | 5:33 | 0 | 20.644 | 0 | 2 | 0 | 52.48 | 52.665 | 33.601 | 33.177 | 28.089 | 25.269 | 12.237 | 1 | 0 | 56.98 | 53.65 | 46.267 | 21.562 | 0 | 0 | 54.637 | 33.952 | [5 empty] | 0 | 19.303 | 3 | 3.033 | 2.8078 | 1.4605 | 1.2766 | 1.5312 | 50.485
2005-10-10 | 5:34 | 0 | 20.689 | 0 | 2 | 0 | 52.751 | 52.728 | 33.878 | 33.314 | 28.179 | 25.264 | 12.081 | 1 | 0 | 56.907 | 53.507 | 46.286 | 21.459 | 0 | 0 | 54.562 | 33.948 | [5 empty] | 0 | 19.437 | 4 | 3.0784 | 2.851 | 1.4623 | 1.2766 | 1.5744 | 51.1427
2005-10-10 | 5:35 | 0 | 20.549 | 0 | 2 | 0 | 48.72 | 52.803 | 34 | 33.694 | 25.198 | 25.198 | 12.285 | 1 | 0 | 56.935 | 53.491 | 46.223 | 21.439 | 0 | 0 | 54.567 | 33.859 | [5 empty] | 0 | 15.026 | 5 | 3.019 | 2.7945 | 1.4599 | 1.2766 | 1.5179 | 50.2786
2005-10-10 | 5:36 | 0 | 20.549 | 0 | 2 | 0 | 39.521 | 52.917 | 34.165 | 33.766 | 23.197 | 25.244 | 12.187 | 1 | 0 | 56.912 | 53.491 | 46.2 | 21.439 | 0 | 0 | 54.476 | 33.835 | [5 empty] | 0 | 5.755 | 6 | 3.0475 | 2.8216 | 1.4611 | 1.2766 | 1.545 | 50.6979
2005-10-10 | 5:37 | 0 | 20.664 | 0 | 2 | 0 | 36.744 | 45.278 | 34.278 | 33.924 | 21.723 | 25.24 | 12.107 | 0 | 0 | 56.861 | 53.463 | 46.216 | 21.532 | 0 | 0 | 54.516 | 33.83 | [5 empty] | 0 | 2.82 | 7 | 3.0708 | 2.8438 | 1.462 | 1.2766 | 1.5672 | 51.0344
2005-10-10 | 5:38 | 0 | 20.544 | 0 | 2 | 0 | 35.804 | 39.234 | 34.419 | 34.019 | 20.784 | 25.193 | 12.132 | 0 | 0 | 56.884 | 53.463 | 46.195 | 21.409 | 0 | 0 | 54.471 | 33.782 | [5 empty] | 0 | 1.785 | 8 | 3.0636 | 2.8369 | 1.4617 | 1.2766 | 1.5603 | 50.9298
2005-10-10 | 5:39 | 0 | 20.519 | 0 | 2 | 0 | 35.428 | 37.215 | 34.488 | 34.182 | 20.084 | 25.24 | 12.157 | 0 | 0 | 56.861 | 53.463 | 46.239 | 21.409 | 0 | 0 | 54.448 | 33.782 | [5 empty] | 0 | 1.246 | 9 | 3.0563 | 2.8299 | 1.4614 | 1.2766 | 1.5533 | 50.8247
2005-10-10 | 5:40 | 0 | 20.519 | 0 | 2 | 0 | 35.263 | 36.392 | 34.488 | 34.419 | 19.468 | 25.193 | 12.157 | 0 | 0 | 56.861 | 53.463 | 46.239 | 21.409 | 0 | 0 | 54.539 | 33.782 | [5 empty] | 0 | 0.844 | 10 | 3.0563 | 2.8299 | 1.4614 | 1.2766 | 1.5533 | 50.8247
2005-10-10 | 5:41 | 0 | 20.544 | 0 | 2 | 0 | 35.098 | 36.017 | 34.605 | 34.464 | 18.947 | 25.215 | 12.132 | 0 | 0 | 56.861 | 53.44 | 46.148 | 21.409 | 0 | 0 | 54.516 | 33.782 | [5 empty] | 0 | 0.634 | 11 | 3.0636 | 2.8369 | 1.4617 | 1.2766 | 1.5603 | 50.9298
2005-10-10 | 5:42 | 0 | 20.544 | 0 | 2 | 0 | 35.077 | 35.734 | 34.536 | 34.536 | 18.429 | 25.144 | 12.132 | 0 | 0 | 56.839 | 53.416 | 46.148 | 21.387 | 0 | 0 | 54.495 | 33.761 | [5 empty] | 0 | 0.541 | 12 | 3.0636 | 2.8369 | 1.4617 | 1.2766 | 1.5603 | 50.9298
2005-10-10 | 5:43 | 0 | 20.519 | 1 | 2 | 0 | 35.053 | 35.545 | 34.299 | 34.581 | 17.763 | 25.073 | 12.107 | 0 | 0 | 56.795 | 53.416 | 46.195 | 21.409 | 0 | 0 | 54.401 | 33.83 | [5 empty] | 0 | 0.472 | 13 | 3.0708 | 2.8438 | 1.462 | 1.2766 | 1.5672 | 51.0344
2005-10-10 | 5:44 | 0 | 20.544 | 0 | 2 | 0 | 35.005 | 35.498 | 34.299 | 34.395 | 17.788 | 25.095 | 12.157 | 1 | 0 | 56.772 | 53.393 | 46.216 | 21.363 | 0 | 0 | 54.425 | 33.782 | [5 empty] | 0 | 0.61 | 14 | 3.0563 | 2.8299 | 1.4614 | 1.2766 | 1.5533 | 50.8247
2005-10-10 | 5:45 | 0 | 20.544 | 0 | 2 | 0 | 43.463 | 35.452 | 34.16 | 34.278 | 26.421 | 25.048 | 12.182 | 0 | 0 | 56.75 | 53.416 | 46.286 | 21.387 | 0 | 0 | 54.357 | 33.806 | [5 empty] | 0 | 9.185 | 15 | 3.049 | 2.823 | 1.4611 | 1.2766 | 1.5464 | 50.7191
2005-10-10 | 5:46 | 0 | 20.664 | 0 | 2 | 0 | 45.621 | 36.416 | 33.948 | 34.371 | 23.53 | 25.193 | 12.182 | 0 | 0 | 56.795 | 53.531 | 46.263 | 21.508 | 0 | 0 | 54.471 | 33.948 | [5 empty] | 0 | 11.25 | 16 | 3.049 | 2.823 | 1.4611 | 1.2766 | 1.5464 | 50.7191
2005-10-10 | 5:47 | 0 | 20.64 | 0 | 2 | 0 | 37.894 | 47.731 | 33.689 | 34.065 | 20.76 | 25.313 | 12.182 | 0 | 0 | 56.839 | 53.507 | 46.263 | 21.508 | 0 | 0 | 54.448 | 33.924 | [5 empty] | 0 | 3.829 | 17 | 3.049 | 2.823 | 1.4611 | 1.2766 | 1.5464 | 50.7191
2005-10-10 | 5:48 | 0 | 20.738 | 0 | 2 | 0 | 35.782 | 41.305 | 33.385 | 33.833 | 19.196 | 25.242 | 12.232 | 0 | 0 | 56.866 | 53.603 | 46.335 | 21.606 | 0 | 0 | 54.59 | 34.022 | [5 empty] | 0 | 1.949 | 18 | 3.0344 | 2.8092 | 1.4606 | 1.2766 | 1.5326 | 50.5064
2005-10-10 | 5:49 | 0 | 20.762 | 0 | 2 | 0 | 34.938 | 37.217 | 33.058 | 33.505 | 18.678 | 25.146 | 12.232 | 1 | 0 | 56.843 | 53.582 | 46.382 | 21.628 | 0 | 0 | 54.59 | 34.022 | [5 empty] | 0 | 1.433 | 19 | 3.0344 | 2.8092 | 1.4606 | 1.2766 | 1.5326 | 50.5064
2005-10-10 | 5:50 | 0 | 20.642 | 0 | 2 | 0 | 34.28 | 35.713 | 32.752 | 33.034 | 18.158 | 25.073 | 12.084 | 0 | 0 | 56.709 | 53.444 | 46.267 | 21.483 | 0 | 0 | 54.476 | 33.833 | [5 empty] | 0 | 1.246 | 20 | 3.0775 | 2.8501 | 1.4623 | 1.2766 | 1.5736 | 51.1302
2005-10-10 | 5:51 | 0 | 20.642 | 0 | 2 | 0 | 33.904 | 35.031 | 32.468 | 32.917 | 18.009 | 24.904 | 12.132 | 0 | 0 | 56.665 | 53.444 | 46.291 | 21.483 | 0 | 0 | 54.499 | 33.809 | [5 empty] | 0 | 0.987 | 21 | 3.0636 | 2.8369 | 1.4617 | 1.2766 | 1.5603 | 50.9298
2005-10-10 | 5:52 | 0 | 20.617 | 0 | 2 | 0 | 33.55 | 34.514 | 32.299 | 32.634 | 17.441 | 24.904 | 12.107 | 0 | 0 | 56.642 | 53.398 | 46.221 | 21.483 | 0 | 0 | 54.476 | 33.785 | [5 empty] | 0 | 0.916 | 22 | 3.0708 | 2.8438 | 1.462 | 1.2766 | 1.5672 | 51.0344
2005-10-10 | 5:53 | 0 | 20.593 | 0 | 2 | 0 | 33.175 | 34.067 | 32.108 | 32.443 | 17.27 | 24.904 | 12.084 | 0 | 0 | 56.642 | 53.374 | 46.291 | 21.483 | 0 | 0 | 54.499 | 33.785 | [5 empty] | 0 | 0.732 | 23 | 3.0775 | 2.8501 | 1.4623 | 1.2766 | 1.5736 | 51.1302
2005-10-10 | 5:54 | 0 | 20.617 | 0 | 2 | 0 | 33.01 | 33.857 | 31.987 | 32.132 | 17.147 | 24.882 | 12.084 | 0 | 0 | 56.62 | 53.374 | 46.13 | 21.483 | 0 | 0 | 54.499 | 33.763 | [5 empty] | 0 | 0.878 | 24 | 3.0775 | 2.8501 | 1.4623 | 1.2766 | 1.5736 | 51.1302
2005-10-10 | 5:55 | 0 | 20.564 | 1 | 2 | 0 | 32.63 | 33.311 | 31.813 | 31.983 | 16.944 | 24.923 | 12.152 | 0 | 0 | 56.615 | 53.346 | 46.078 | 21.407 | 0 | 0 | 54.492 | 33.735 | [5 empty] | 0 | 0.647 | 25 | 3.0577 | 2.8313 | 1.4615 | 1.2766 | 1.5547 | 50.8458
2005-10-10 | 5:56 | 0 | 20.593 | 0 | 2 | 0 | 37.1 | 33.127 | 31.747 | 31.867 | 25.097 | 24.808 | 12.132 | 0 | 0 | 56.553 | 53.351 | 46.083 | 21.483 | 0 | 0 | 54.453 | 33.739 | [5 empty] | 0 | 5.233 | 26 | 3.0636 | 2.8369 | 1.4617 | 1.2766 | 1.5603 | 50.9298
2005-10-10 | 5:57 | 0 | 20.617 | 0 | 2 | 0 | 45.808 | 33.106 | 31.602 | 31.649 | 22.616 | 24.904 | 12.084 | 0 | 0 | 56.576 | 53.33 | 46.036 | 21.461 | 0 | 0 | 54.406 | 33.763 | [5 empty] | 0 | 14.159 | 27 | 3.0775 | 2.8501 | 1.4623 | 1.2766 | 1.5736 | 51.1302
2005-10-10 | 5:58 | 0 | 20.617 | 0 | 2 | 0 | 36.16 | 45.189 | 31.458 | 31.529 | 20.497 | 24.808 | 12.034 | 1 | 0 | 56.553 | 53.33 | 46.197 | 21.483 | 0 | 0 | 54.406 | 33.763 | [5 empty] | 0 | 4.631 | 28 | 3.0921 | 2.864 | 1.4629 | 1.2766 | 1.5874 | 51.3371
2005-10-10 | 5:59 | 0 | 20.593 | 0 | 2 | 0 | 33.316 | 40.341 | 31.36 | 31.504 | 18.653 | 24.882 | 12.107 | 0 | 0 | 56.531 | 53.351 | 46.036 | 21.483 | 0 | 0 | 54.406 | 33.739 | [5 empty] | 0 | 1.812 | 29 | 3.0708 | 2.8438 | 1.462 | 1.2766 | 1.5672 | 51.0344
2005-10-10 | 6:00 | 0 | 20.617 | 0 | 2 | 0 | 32.493 | 34.938 | 31.193 | 31.433 | 17.861 | 24.712 | 12.059 | 0 | 0 | 56.485 | 53.283 | 46.06 | 21.461 | 0 | 0 | 54.429 | 33.785 | [5 empty] | 0 | 1.06 | 30 | 3.0848 | 2.8571 | 1.4626 | 1.2766 | 1.5805 | 51.2339
2005-10-10 | 6:01 | 0 | 20.762 | 0 | 2 | 0 | 32.203 | 33.409 | 31.24 | 31.289 | 17.343 | 24.832 | 12.157 | 0 | 0 | 56.576 | 53.398 | 46.106 | 21.606 | 0 | 0 | 54.52 | 33.904 | [5 empty] | 0 | 0.914 | 31 | 3.0563 | 2.8299 | 1.4614 | 1.2766 | 1.5533 | 50.8247
2005-10-10 | 6:02 | 0 | 20.738 | 0 | 2 | 0 | 31.938 | 32.823 | 30.975 | 31.193 | 16.949 | 24.832 | 12.255 | 0 | 0 | 56.576 | 53.421 | 46.106 | 21.606 | 0 | 0 | 54.544 | 33.926 | [5 empty] | 0 | 0.745 | 32 | 3.0277 | 2.8028 | 1.4603 | 1.2766 | 1.5262 | 50.4078
2005-10-10 | 6:03 | 0 | 20.762 | 0 | 2 | 0 | 31.723 | 32.493 | 30.904 | 31.07 | 16.876 | 24.857 | 12.28 | 0 | 0 | 56.576 | 53.398 | 46.13 | 21.628 | 0 | 0 | 54.52 | 33.904 | [5 empty] | 0 | 0.653 | 33 | 3.0205 | 2.7959 | 1.46 | 1.2766 | 1.5193 | 50.3002
2005-10-10 | 6:04 | 0 | 20.613 | 0 | 2 | 0 | 31.428 | 32.127 | 30.585 | 30.754 | 16.622 | 24.707 | 12.004 | 1 | 0 | 56.48 | 53.279 | 46.102 | 21.432 | 0 | 0 | 54.378 | 33.756 | [5 empty] | 0 | 0.674 | 34 | 3.1008 | 2.8723 | 1.4632 | 1.2766 | 1.5957 | 51.4602
2005-10-10 | 6:05 | 0 | 20.617 | 0 | 2 | 0 | 31.193 | 31.938 | 30.516 | 30.614 | 16.602 | 24.712 | 12.009 | 0 | 0 | 56.442 | 53.283 | 46.06 | 21.461 | 0 | 0 | 54.338 | 33.763 | [5 empty] | 0 | 0.579 | 35 | 3.0994 | 2.8709 | 1.4632 | 1.2766 | 1.5943 | 51.4398
2005-10-10 | 6:06 | 0 | 20.617 | 1 | 3 | 0 | 30.999 | 31.649 | 30.374 | 30.494 | 16.355 | 24.639 | 12.034 | 0 | 0 | 56.419 | 53.283 | 46.083 | 21.436 | 0 | 0 | 54.338 | 33.785 | [5 empty] | 0 | 0.505 | 36 | 3.0921 | 2.864 | 1.4629 | 1.2766 | 1.5874 | 51.3371
2005-10-10 | 6:07 | 1 | 20.617 | 0 | 2 | 0 | 32.517 | 31.458 | 30.3 | 30.421 | 24.494 | 24.617 | 12.107 | 0 | 0 | 56.396 | 53.237 | 46.036 | 21.461 | 0 | 0 | 54.338 | 33.739 | [5 empty] | 20.617 | 2.096 | 37 | 3.0708 | 2.8438 | 1.462 | 1.2766 | 1.5672 | 51.0344
2005-10-10 | 6:08 | 0 | 20.568 | 0 | 2 | 0 | 47.525 | 31.262 | 30.131 | 30.276 | 24.494 | 24.59 | 12.081 | 0 | 0 | 56.371 | 53.188 | 46.057 | 21.387 | 0 | 0 | 54.243 | 33.713 | [5 empty] | 0 | 17.249 | 38 | 3.0784 | 2.851 | 1.4623 | 1.2766 | 1.5744 | 51.1427
2005-10-10 | 6:09 | 0 | 20.564 | 0 | 2 | 0 | 49.997 | 43.626 | 30.028 | 30.222 | 25.477 | 24.536 | 12.152 | 1 | 0 | 56.321 | 53.115 | 45.871 | 21.383 | 0 | 0 | 54.17 | 33.66 | [5 empty] | 0 | 19.775 | 39 | 3.0577 | 2.8313 | 1.4615 | 1.2766 | 1.5547 | 50.8458
2005-10-10 | 6:10 | 0 | 20.544 | 0 | 2 | 0 | 50.002 | 48.809 | 29.987 | 30.082 | 25.892 | 24.663 | 12.157 | 2 | 0 | 56.282 | 53.143 | 45.943 | 21.412 | 0 | 0 | 54.222 | 33.689 | [5 empty] | 0 | 19.92 | 40 | 3.0563 | 2.8299 | 1.4614 | 1.2766 | 1.5533 | 50.8247
2005-10-10 | 6:11 | 0 | 20.568 | 0 | 2 | 0 | 50.093 | 49.932 | 29.938 | 30.107 | 25.433 | 24.71 | 11.983 | 1 | 0 | 56.282 | 53.12 | 45.852 | 21.387 | 0 | 0 | 54.266 | 33.737 | [5 empty] | 0 | 19.986 | 41 | 3.107 | 2.8781 | 1.4635 | 1.2766 | 1.6015 | 51.546
2005-10-10 | 6:12 | 1 | 20.593 | 0 | 2 | 0 | 50.459 | 50.186 | 30.011 | 30.082 | 25.338 | 24.759 | 12.009 | 1 | 0 | 56.282 | 53.12 | 45.852 | 21.434 | 0 | 0 | 54.243 | 33.737 | [5 empty] | 20.593 | 20.377 | 42 | 3.0994 | 2.8709 | 1.4632 | 1.2766 | 1.5943 | 51.4398
2005-10-10 | 6:13 | 0 | 20.568 | 0 | 2 | 0 | 50.277 | 50.3 | 30.011 | 29.938 | 25.313 | 24.83 | 11.933 | 2 | 0 | 56.325 | 53.167 | 45.829 | 21.387 | 0 | 0 | 54.222 | 33.689 | [5 empty] | 0 | 20.339 | 43 | 3.1215 | 2.8919 | 1.4641 | 1.2766 | 1.6153 | 51.749
2005-10-10 | 6:14 | 0 | 20.568 | 0 | 2 | 0 | 50.345 | 50.506 | 30.058 | 29.889 | 25.313 | 24.83 | 12.059 | 1 | 0 | 56.371 | 53.12 | 45.829 | 21.387 | 0 | 0 | 54.243 | 33.689 | [5 empty] | 0 | 20.456 | 44 | 3.0848 | 2.8571 | 1.4626 | 1.2766 | 1.5805 | 51.2339
2005-10-10 | 6:15 | 0 | 20.564 | 0 | 2 | 0 | 50.478 | 50.683 | 30.053 | 29.884 | 25.598 | 24.85 | 12.004 | 1 | 0 | 56.343 | 53.092 | 45.801 | 21.358 | 0 | 0 | 54.215 | 33.66 | [5 empty] | 0 | 20.594 | 45 | 3.1008 | 2.8723 | 1.4632 | 1.2766 | 1.5957 | 51.4602
2005-10-10 | 6:16 | 0 | 20.713 | 1 | 2 | 1 | 50.506 | 50.781 | 30.323 | 30.107 | 25.794 | 24.975 | 12.23 | 2 | 0 | 56.46 | 53.234 | 45.99 | 21.532 | 0 | 0 | 54.38 | 33.854 | [5 empty] | 0 | 20.399 | 46 | 3.035 | 2.8097 | 1.4606 | 1.2766 | 1.5331 | 50.5149
2005-10-10 | 6:17 | 1 | 20.713 | 0 | 2 | 0 | 50.644 | 50.942 | 30.541 | 30.276 | 26.058 | 25.097 | 12.23 | 1 | 0 | 56.551 | 53.211 | 46.081 | 21.532 | 0 | 0 | 54.357 | 33.83 | [5 empty] | 20.713 | 20.368 | 0 | 3.035 | 2.8097 | 1.4606 | 1.2766 | 1.5331 | 50.5149
2005-10-10 | 6:18 | 0 | 20.689 | 0 | 2 | 0 | 50.345 | 50.849 | 30.467 | 30.153 | 26.108 | 25.024 | 12.28 | 1 | 0 | 56.505 | 53.234 | 45.966 | 21.554 | 0 | 0 | 54.336 | 33.83 | [5 empty] | 0 | 20.192 | 1 | 3.0205 | 2.7959 | 2.5834 | 2.4 | 0.3959 | 13.1071
2005-10-10 | 6:19 | 0 | 20.635 | 0 | 2 | 0 | 50.179 | 50.844 | 30.462 | 30.246 | 26.198 | 25.043 | 12.3 | 2 | 0 | 56.524 | 53.23 | 46.099 | 21.503 | 0 | 0 | 54.308 | 33.826 | [5 empty] | 0 | 19.933 | 2 | 3.0146 | 2.7904 | 2.5832 | 2.4 | 0.39036 | 12.9488
2005-10-10 | 6:20 | 0 | 20.593 | 0 | 2 | 0 | 49.978 | 50.553 | 30.467 | 30.227 | 26.132 | 24.904 | 12.255 | 1 | 0 | 56.437 | 53.143 | 45.899 | 21.434 | 0 | 0 | 54.266 | 33.737 | [5 empty] | 0 | 19.751 | 3 | 3.0277 | 2.8028 | 2.5837 | 2.4 | 0.40282 | 13.3042
2005-10-10 | 6:21 | 0 | 20.64 | 0 | 2 | 0 | 49.521 | 50.506 | 30.421 | 30.323 | 26.181 | 24.928 | 12.255 | 1 | 0 | 56.46 | 53.12 | 45.899 | 21.412 | 0 | 0 | 54.313 | 33.713 | [5 empty] | 0 | 19.198 | 4 | 3.0277 | 2.8028 | 2.5837 | 2.4 | 0.40282 | 13.3042
2005-10-10 | 6:22 | 0 | 20.593 | 0 | 2 | 0 | 49.29 | 50.093 | 30.516 | 30.227 | 26.181 | 25.024 | 12.305 | 1 | 0 | 56.505 | 53.143 | 45.966 | 21.412 | 0 | 0 | 54.266 | 33.713 | [5 empty] | 0 | 19.063 | 5 | 3.0132 | 2.789 | 2.5831 | 2.4 | 0.38898 | 12.9091
2005-10-10 | 6:23 | 1 | 20.735 | 0 | 2 | 0 | 49.084 | 49.864 | 30.732 | 30.443 | 26.348 | 25.217 | 12.454 | 2 | 0 | 56.572 | 53.258 | 45.99 | 21.554 | 0 | 0 | 54.357 | 33.809 | [5 empty] | 20.735 | 18.641 | 6 | 2.9698 | 2.7477 | 2.5813 | 2.4 | 0.34773 | 11.709
2005-10-10 | 6:24 | 0 | 20.615 | 0 | 3 | 0 | 48.923 | 49.565 | 30.926 | 30.421 | 26.372 | 25.073 | 12.33 | 1 | 0 | 56.505 | 53.12 | 45.99 | 21.434 | 0 | 0 | 54.198 | 33.689 | [5 empty] | 0 | 18.502 | 7 | 3.0059 | 2.7821 | 2.5828 | 2.4 | 0.38206 | 12.7102
2005-10-10 | 6:25 | 0 | 20.593 | 0 | 2 | 0 | 49.36 | 49.29 | 31.384 | 30.661 | 26.686 | 25.097 | 12.428 | 1 | 0 | 56.505 | 53.12 | 45.852 | 21.387 | 0 | 0 | 54.243 | 33.644 | [5 empty] | 0 | 18.699 | 8 | 2.9774 | 2.7549 | 2.5816 | 2.4 | 0.35493 | 11.9209
2005-10-10 | 6:26 | 0 | 20.593 | 1 | 2 | 0 | 49.75 | 49.428 | 31.865 | 30.997 | 26.735 | 25.313 | 12.353 | 1 | 0 | 56.528 | 53.097 | 45.875 | 21.387 | 0 | 0 | 54.222 | 33.596 | [5 empty] | 0 | 18.753 | 9 | 2.9992 | 2.7757 | 2.5825 | 2.4 | 0.37569 | 12.5263
2005-10-10 | 6:27 | 0 | 20.568 | 0 | 2 | 0 | 49.498 | 50.069 | 32.299 | 31.48 | 26.806 | 25.264 | 12.255 | 2 | 0 | 56.528 | 53.097 | 45.852 | 21.387 | 0 | 0 | 54.222 | 33.644 | [5 empty] | 0 | 18.018 | 10 | 3.0277 | 2.8028 | 2.5837 | 2.4 | 0.40282 | 13.3042
2005-10-10 | 6:28 | 1 | 20.578 | 0 | 2 | 0 | 49.621 | 49.943 | 32.785 | 32.093 | 26.963 | 25.107 | 12.217 | 1 | 0 | 56.492 | 53.062 | 45.861 | 21.52 | 0 | 0 | 54.322 | 33.608 | [5 empty] | 20.578 | 17.528 | 11 | 3.0388 | 2.8133 | 2.5841 | 2.4 | 0.41333 | 13.6019
2005-10-10 | 6:29 | 0 | 20.573 | 0 | 2 | 0 | 50.074 | 49.845 | 33.297 | 32.473 | 27.174 | 25.127 | 12.164 | 1 | 0 | 56.51 | 53.055 | 45.81 | 21.346 | 0 | 0 | 54.203 | 33.601 | [5 empty] | 0 | 17.601 | 12 | 3.0542 | 2.828 | 2.5848 | 2.4 | 0.428 | 14.0134
2005-10-10 | 6:30 | 0 | 20.701 | 0 | 2 | 0 | 50.861 | 50.357 | 33.936 | 33.137 | 27.564 | 25.421 | 12.318 | 1 | 0 | 56.604 | 53.22 | 45.976 | 21.566 | 0 | 0 | 54.369 | 33.749 | [5 empty] | 0 | 17.724 | 13 | 3.0094 | 2.7854 | 2.5829 | 2.4 | 0.38538 | 12.8058
2005-10-10 | 6:31 | 0 | 20.701 | 0 | 2 | 0 | 51.089 | 50.952 | 34.148 | 33.725 | 27.733 | 25.252 | 12.391 | 1 | 0 | 56.672 | 53.244 | 45.976 | 21.542 | 0 | 0 | 54.345 | 33.771 | [5 empty] | 0 | 17.364 | 14 | 2.9881 | 2.7652 | 2.5821 | 2.4 | 0.36517 | 12.2207
2005-10-10 | 6:32 | 0 | 20.747 | 0 | 2 | 0 | 51.503 | 51.271 | 34.383 | 33.959 | 28.047 | 25.325 | 12.441 | 2 | 0 | 56.581 | 53.199 | 46.069 | 21.542 | 0 | 0 | 54.322 | 33.794 | [5 empty] | 0 | 17.544 | 15 | 2.9736 | 2.7513 | 2.5815 | 2.4 | 0.35133 | 11.8151
2005-10-10 | 6:33 | 0 | 20.723 | 0 | 2 | 0 | 52.212 | 51.547 | 34.593 | 34.266 | 28.214 | 25.347 | 12.366 | 1 | 0 | 56.604 | 53.199 | 45.976 | 21.52 | 0 | 0 | 54.275 | 33.794 | [5 empty] | 0 | 17.946 | 16 | 2.9954 | 2.7721 | 2.5824 | 2.4 | 0.37209 | 12.422
2005-10-10 | 6:34 | 0 | 20.701 | 0 | 2 | 0 | 48.132 | 52.098 | 34.641 | 34.569 | 25.902 | 25.372 | 12.416 | 1 | 0 | 56.604 | 53.176 | 46.09 | 21.566 | 0 | 0 | 54.275 | 33.794 | [5 empty] | 0 | 13.563 | 17 | 2.9809 | 2.7583 | 2.5818 | 2.4 | 0.35825 | 12.0184
2005-10-10 | 6:35 | 0 | 20.772 | 0 | 3 | 0 | 39.741 | 52.189 | 34.452 | 34.758 | 22.94 | 25.372 | 12.318 | 0 | 0 | 56.626 | 53.199 | 46.207 | 21.591 | 0 | 0 | 54.299 | 33.866 | [5 empty] | 0 | 4.983 | 18 | 3.0094 | 2.7854 | 2.5829 | 2.4 | 0.38538 | 12.8058
2005-10-10 | 6:36 | 0 | 20.627 | 1 | 2 | 0 | 37.062 | 43.288 | 33.842 | 34.383 | 21.397 | 25.227 | 12.217 | 1 | 0 | 56.515 | 53.083 | 46.09 | 21.397 | 0 | 0 | 54.208 | 33.749 | [5 empty] | 0 | 2.679 | 19 | 3.0388 | 2.8133 | 2.5841 | 2.4 | 0.41333 | 13.6019
2005-10-10 | 6:37 | 0 | 20.573 | 0 | 2 | 0 | 35.997 | 38.583 | 33.321 | 33.696 | 20.694 | 25.247 | 12.262 | 0 | 0 | 56.487 | 53.034 | 45.948 | 21.368 | 0 | 0 | 54.224 | 33.649 | [5 empty] | 0 | 2.301 | 20 | 3.0257 | 2.8009 | 2.5836 | 2.4 | 0.40088 | 13.2491
2005-10-10 | 6:38 | 0 | 20.627 | 0 | 2 | 0 | 35.206 | 37.083 | 32.996 | 32.926 | 20.146 | 25.205 | 12.343 | 0 | 0 | 56.537 | 53.062 | 45.976 | 21.397 | 0 | 0 | 54.275 | 33.653 | [5 empty] | 0 | 2.28 | 21 | 3.0021 | 2.7785 | 2.5827 | 2.4 | 0.37846 | 12.6064
2005-10-10 | 6:39 | 0 | 20.603 | 0 | 3 | 0 | 34.242 | 36.167 | 32.785 | 32.333 | 19.332 | 25.205 | 12.366 | 0 | 0 | 56.492 | 53.062 | 45.952 | 21.422 | 0 | 0 | 54.208 | 33.653 | [5 empty] | 0 | 1.909 | 22 | 2.9954 | 2.7721 | 2.5824 | 2.4 | 0.37209 | 12.422
2005-10-10 | 6:40 | 0 | 20.603 | 0 | 2 | 0 | 33.467 | 35.11 | 32.62 | 32.142 | 19.478 | 25.132 | 12.441 | 0 | 0 | 56.446 | 53.038 | 45.952 | 21.397 | 0 | 0 | 54.138 | 33.653 | [5 empty] | 0 | 1.325 | 23 | 2.9736 | 2.7513 | 2.5815 | 2.4 | 0.35133 | 11.8151
2005-10-10 | 6:41 | 0 | 20.578 | 0 | 3 | 1 | 32.95 | 34.242 | 32.358 | 31.899 | 19.035 | 25.205 | 12.539 | 0 | 0 | 56.446 | 53.038 | 45.861 | 21.375 | 0 | 0 | 54.07 | 33.677 | [5 empty] | 0 | 1.051 | 24 | 2.945 | 2.7242 | 2.5803 | 2.4 | 0.3242 | 11.0085
2005-10-10 | 6:42 | 0 | 20.556 | 0 | 2 | 0 | 32.596 | 33.56 | 32.044 | 31.683 | 18.713 | 25.181 | 12.489 | 0 | 0 | 56.426 | 53.015 | 45.885 | 21.375 | 0 | 0 | 54.047 | 33.629 | [5 empty] | 0 | 0.913 | 0 | 2.9596 | 2.738 | 2.5809 | 2.4 | 0.33804 | 11.422
2005-10-10 | 6:43 | 0 | 20.706 | 0 | 3 | 0 | 32.363 | 33.137 | 31.828 | 31.394 | 18.392 | 25.227 | 12.662 | 0 | 0 | 56.38 | 53.015 | 45.838 | 21.375 | 0 | 0 | 54.07 | 33.629 | [5 empty] | 0 | 0.969 | 1 | 2.9092 | 2.6902 | 2.7876 | 2.6087 | 0.081463 | 2.8002
2005-10-10 | 6:44 | 1 | 20.573 | 0 | 2 | 0 | 37.009 | 32.802 | 31.583 | 31.075 | 26.235 | 25.053 | 12.657 | 0 | 0 | 56.353 | 53.01 | 45.789 | 21.346 | 0 | 0 | 54.019 | 33.649 | [5 empty] | 20.573 | 5.934 | 2 | 2.9107 | 2.6915 | 2.7876 | 2.6087 | 0.082847 | 2.8463
2005-10-10 | 6:45 | 0 | 20.578 | 0 | 2 | 0 | 48.223 | 33.959 | 31.468 | 31.009 | 26.554 | 25.205 | 12.589 | 1 | 0 | 56.357 | 52.968 | 45.794 | 21.351 | 0 | 0 | 54.093 | 33.653 | [5 empty] | 0 | 17.214 | 3 | 2.9305 | 2.7104 | 2.7884 | 2.6087 | 0.10167 | 3.4694
2005-10-10 | 6:46 | 0 | 20.701 | 0 | 3 | 0 | 49.416 | 46.573 | 31.468 | 31.034 | 27.878 | 25.156 | 12.934 | 1 | 0 | 56.38 | 53.083 | 45.885 | 21.52 | 0 | 0 | 54.161 | 33.794 | [5 empty] | 0 | 18.382 | 4 | 2.83 | 2.6149 | 2.7844 | 2.6087 | 0.0061731 | 0.21813
2005-10-10 | 6:47 | 0 | 20.723 | 1 | 2 | 0 | 49.967 | 49.507 | 31.804 | 31.203 | 27.253 | 25.156 | 12.861 | 2 | 0 | 56.403 | 53.062 | 45.999 | 21.52 | 0 | 0 | 54.138 | 33.794 | [5 empty] | 0 | 18.764 | 5 | 2.8513 | 2.6351 | 2.7852 | 2.6087 | 0.02638 | 0.92518
2005-10-10 | 6:48 | 0 | 20.713 | 0 | 3 | 0 | 49.957 | 49.866 | 31.914 | 31.286 | 27.047 | 25.313 | 12.848 | 1 | 0 | 56.35 | 53.052 | 45.899 | 21.508 | 0 | 0 | 54.107 | 33.785 | [5 empty] | 0 | 18.671 | 6 | 2.8551 | 2.6387 | 2.7854 | 2.6087 | 0.029978 | 1.05
2005-10-10 | 6:49 | 1 | 20.747 | 0 | 2 | 0 | 49.647 | 50.013 | 31.781 | 31.468 | 26.723 | 25.132 | 12.836 | 2 | 0 | 56.362 | 53.087 | 45.887 | 21.544 | 0 | 0 | 54.142 | 33.845 | [5 empty] | 20.747 | 18.179 | 7 | 2.8586 | 2.642 | 2.7855 | 2.6087 | 0.0333 | 1.1649
2005-10-10 | 6:50 | 0 | 20.627 | 0 | 2 | 0 | 49.556 | 49.831 | 31.686 | 31.372 | 26.625 | 24.965 | 12.984 | 1 | 0 | 56.293 | 52.95 | 45.773 | 21.4 | 0 | 0 | 53.981 | 33.68 | [5 empty] | 0 | 18.184 | 8 | 2.8155 | 2.601 | 2.7838 | 2.6087 | -0.0076669 | -0.27231
2005-10-10 | 6:51 | 0 | 20.603 | 0 | 2 | 0 | 49.878 | 49.785 | 31.612 | 31.396 | 26.674 | 24.987 | 12.811 | 1 | 0 | 56.25 | 52.926 | 45.864 | 21.4 | 0 | 0 | 53.981 | 33.656 | [5 empty] | 0 | 18.482 | 9 | 2.8658 | 2.6489 | 2.7858 | 2.6087 | 0.04022 | 1.4034
2005-10-10 | 6:52 | 0 | 20.627 | 0 | 2 | 0 | 50.427 | 49.946 | 31.661 | 31.419 | 26.723 | 24.987 | 12.76 | 1 | 0 | 56.25 | 52.903 | 45.84 | 21.4 | 0 | 0 | 54.028 | 33.608 | [5 empty] | 0 | 19.008 | 10 | 2.8807 | 2.663 | 2.7864 | 2.6087 | 0.054336 | 1.8862
2005-10-10 | 6:53 | 0 | 20.635 | 0 | 2 | 0 | 50.688 | 50.457 | 31.838 | 31.404 | 26.85 | 25.188 | 12.793 | 2 | 0 | 56.323 | 52.957 | 45.756 | 21.407 | 0 | 0 | 54.035 | 33.615 | [5 empty] | 0 | 19.284 | 11 | 2.8711 | 2.6539 | 2.786 | 2.6087 | 0.045202 | 1.5744
2005-10-10 | 6:54 | 1 | 20.603 | 0 | 2 | 0 | 50.725 | 50.749 | 31.732 | 31.347 | 27.012 | 24.965 | 12.811 | 1 | 0 | 56.25 | 52.882 | 45.773 | 21.4 | 0 | 0 | 53.958 | 33.584 | [5 empty] | 20.603 | 19.378 | 12 | 2.8658 | 2.6489 | 2.7858 | 2.6087 | 0.04022 | 1.4034
2005-10-10 | 6:55 | 0 | 20.659 | 0 | 2 | 0 | 50.94 | 51.099 | 31.86 | 31.595 | 27.454 | 25.141 | 12.893 | 1 | 0 | 56.3 | 52.933 | 45.85 | 21.407 | 0 | 0 | 54.012 | 33.615 | [5 empty] | 0 | 19.345 | 13 | 2.842 | 2.6262 | 2.7849 | 2.6087 | 0.017522 | 0.61654
2005-10-10 | 6:56 | 0 | 20.613 | 1 | 2 | 0 | 50.87 | 51.122 | 31.74 | 31.549 | 27.525 | 25.117 | 12.966 | 1 | 0 | 56.3 | 52.912 | 45.826 | 21.432 | 0 | 0 | 54.035 | 33.663 | [5 empty] | 0 | 19.321 | 14 | 2.8207 | 2.606 | 2.784 | 2.6087 | -0.0026845 | -0.09517
2005-10-10 | 6:57 | 0 | 20.603 | 0 | 2 | 0 | 50.84 | 51.162 | 31.732 | 31.443 | 27.589 | 25.156 | 12.909 | 1 | 0 | 56.27 | 52.882 | 45.887 | 21.375 | 0 | 0 | 53.958 | 33.608 | [5 empty] | 0 | 19.397 | 15 | 2.8373 | 2.6218 | 2.7847 | 2.6087 | 0.013093 | 0.46147
2005-10-10 | 6:58 | 0 | 20.581 | 0 | 2 | 0 | 50.749 | 51.068 | 31.781 | 31.419 | 27.687 | 25.085 | 12.959 | 2 | 0 | 56.27 | 52.835 | 45.749 | 21.351 | 0 | 0 | 53.981 | 33.584 | [5 empty] | 0 | 19.33 | 16 | 2.8227 | 2.6079 | 2.7841 | 2.6087 | -0.00074685 | -0.026458
2005-10-10 | 6:59 | 0 | 20.603 | 0 | 2 | 0 | 50.772 | 51.092 | 31.951 | 31.517 | 27.765 | 25.141 | 13.064 | 1 | 0 | 56.323 | 52.912 | 45.735 | 21.383 | 0 | 0 | 53.944 | 33.594 | [5 empty] | 0 | 19.255 | 17 | 2.7922 | 2.5789 | 2.7828 | 2.6087 | -0.029811 | -1.0677
2005-10-10 | 7:00 | 1 | 20.581 | 0 | 2 | 0 | 50.658 | 51.092 | 32.238 | 31.563 | 27.807 | 25.205 | 13.132 | 1 | 0 | 56.405 | 52.859 | 45.705 | 21.375 | 0 | 0 | 53.935 | 33.562 | [5 empty] | 20.581 | 19.095 | 18 | 2.7724 | 2.5601 | 2.782 | 2.6087 | -0.048633 | -1.7542
2005-10-10 | 7:01 | 0 | 20.725 | 0 | 2 | 0 | 50.588 | 51.229 | 32.407 | 31.902 | 27.927 | 25.252 | 13.107 | 2 | 0 | 56.405 | 53.017 | 45.864 | 21.495 | 0 | 0 | 54.005 | 33.725 | [5 empty] | 0 | 18.686 | 19 | 2.7796 | 2.567 | 2.7823 | 2.6087 | -0.041713 | -1.5007
2005-10-10 | 7:02 | 0 | 20.757 | 0 | 3 | 0 | 50.87 | 51.078 | 32.653 | 32.174 | 28.128 | 25.357 | 13.14 | 1 | 0 | 56.435 | 53.027 | 46.055 | 21.576 | 0 | 0 | 54.035 | 33.756 | [5 empty] | 0 | 18.696 | 20 | 2.77 | 2.5578 | 2.7819 | 2.6087 | -0.050848 | -1.8356
2005-10-10 | 7:03 | 0 | 20.725 | 0 | 2 | 0 | 50.91 | 51.047 | 32.857 | 32.431 | 28.287 | 25.374 | 13.205 | 1 | 0 | 56.428 | 52.996 | 45.934 | 21.52 | 0 | 0 | 53.981 | 33.704 | [5 empty] | 0 | 18.479 | 21 | 2.7511 | 2.5399 | 2.7812 | 2.6087 | -0.06884 | -2.5023
2005-10-10 | 7:04 | 0 | 20.757 | 0 | 2 | 1 | 51.283 | 51.283 | 33.194 | 32.558 | 28.488 | 25.406 | 13.288 | 1 | 0 | 56.435 | 53.003 | 45.894 | 21.552 | 0 | 0 | 54.012 | 33.756 | [5 empty] | 0 | 18.725 | 22 | 2.7269 | 2.5169 | 2.7802 | 2.6087 | -0.091814 | -3.3669
2005-10-10 | 7:05 | 1 | 20.635 | 0 | 2 | 0 | 51.145 | 51.283 | 33.17 | 32.699 | 28.393 | 25.333 | 13.165 | 1 | 0 | 56.346 | 52.889 | 45.803 | 21.383 | 0 | 0 | 53.897 | 33.639 | [5 empty] | 20.635 | 18.446 | 0 | 2.7628 | 2.5509 | 2.7816 | 2.6087 | -0.057768 | -2.0909
2005-10-10 | 7:06 | 0 | 20.603 | 1 | 2 | 0 | 51.162 | 51.596 | 33.139 | 32.905 | 28.432 | 25.252 | 13.082 | 2 | 0 | 56.293 | 52.859 | 45.819 | 21.375 | 0 | 0 | 53.867 | 33.632 | [5 empty] | 0 | 18.257 | 1 | 2.7869 | 2.5739 | 3.0311 | 2.8571 | -0.28324 | -10.1632
2005-10-10 | 7:07 | 0 | 20.627 | 0 | 2 | 0 | 51.138 | 51.437 | 33.397 | 32.95 | 28.658 | 25.333 | 13.14 | 1 | 0 | 56.346 | 52.912 | 45.826 | 21.407 | 0 | 0 | 53.944 | 33.615 | [5 empty] | 0 | 18.188 | 2 | 2.77 | 2.5578 | 3.0304 | 2.8571 | -0.29929 | -10.8047
2005-10-10 | 7:08 | 0 | 20.659 | 0 | 2 | 0 | 51.423 | 51.467 | 33.5 | 33.077 | 28.873 | 25.333 | 13.188 | 1 | 0 | 56.348 | 52.868 | 45.873 | 21.383 | 0 | 0 | 53.853 | 33.594 | [5 empty] | 0 | 18.346 | 3 | 2.7561 | 2.5446 | 3.0298 | 2.8571 | -0.31258 | -11.3416
2005-10-10 | 7:09 | 0 | 20.632 | 0 | 2 | 0 | 51.764 | 51.65 | 33.684 | 33.216 | 29.065 | 25.404 | 13.333 | 1 | 0 | 56.391 | 52.866 | 45.803 | 21.38 | 0 | 0 | 53.851 | 33.615 | [5 empty] | 0 | 18.548 | 4 | 2.7138 | 2.5044 | 3.0281 | 2.8571 | -0.35272 | -12.997
2005-10-10 | 7:10 | 0 | 20.642 | 0 | 2 | 0 | 52.07 | 51.932 | 33.739 | 33.388 | 29.361 | 25.387 | 13.366 | 2 | 0 | 56.353 | 52.917 | 45.948 | 21.412 | 0 | 0 | 53.904 | 33.692 | [5 empty] | 0 | 18.682 | 5 | 2.7042 | 2.4953 | 3.0277 | 2.8571 | -0.36185 | -13.381
2005-10-10 | 7:11 | 0 | 20.664 | 0 | 2 | 0 | 44.641 | 52.298 | 33.904 | 33.529 | 25.531 | 25.482 | 13.442 | 0 | 0 | 56.353 | 52.849 | 45.854 | 21.412 | 0 | 0 | 53.881 | 33.646 | [5 empty] | 0 | 11.112 | 6 | 2.6821 | 2.4743 | 3.0268 | 2.8571 | -0.38289 | -14.2758
2005-10-10 | 7:12 | 0 | 20.642 | 0 | 2 | 0 | 38.04 | 50.326 | 33.998 | 33.692 | 22.545 | 25.338 | 13.318 | 1 | 0 | 56.33 | 52.873 | 45.854 | 21.436 | 0 | 0 | 53.928 | 33.646 | [5 empty] | 0 | 4.348 | 7 | 2.7182 | 2.5086 | 3.0283 | 2.8571 | -0.34857 | -12.8234
2005-10-10 | 7:13 | 0 | 20.664 | 0 | 2 | 0 | 36.088 | 41.47 | 34.115 | 33.787 | 21.893 | 25.531 | 13.391 | 0 | 0 | 56.375 | 52.896 | 45.787 | 21.461 | 0 | 0 | 53.904 | 33.646 | [5 empty] | 0 | 2.301 | 8 | 2.6969 | 2.4884 | 3.0274 | 2.8571 | -0.36877 | -13.6737
2005-10-10 | 7:14 | 0 | 20.689 | 0 | 2 | 0 | 35.454 | 37.71 | 34.187 | 33.95 | 20.953 | 25.387 | 13.391 | 0 | 0 | 56.375 | 52.896 | 45.833 | 21.412 | 0 | 0 | 53.858 | 33.646 | [5 empty] | 0 | 1.504 | 9 | 2.6969 | 2.4884 | 3.0274 | 2.8571 | -0.36877 | -13.6737
2005-10-10 | 7:15 | 0 | 20.642 | 0 | 3 | 0 | 35.151 | 36.466 | 34.256 | 33.95 | 20.473 | 25.411 | 13.359 | 0 | 0 | 56.346 | 52.842 | 45.938 | 21.38 | 0 | 0 | 53.874 | 33.591 | [5 empty] | 0 | 1.201 | 10 | 2.7063 | 2.4972 | 3.0278 | 2.8571 | -0.35991 | -13.2993
2005-10-10 | 7:16 | 0 | 20.762 | 0 | 2 | 0 | 35.01 | 35.95 | 34.328 | 34.187 | 20.209 | 25.602 | 13.514 | 0 | 0 | 56.464 | 52.987 | 45.948 | 21.557 | 0 | 0 | 54.019 | 33.763 | [5 empty] | 0 | 0.823 | 11 | 2.6611 | 2.4543 | 3.026 | 2.8571 | -0.40282 | -15.1371
2005-10-10 | 7:17 | 0 | 20.762 | 1 | 2 | 0 | 34.962 | 35.62 | 34.28 | 34.256 | 20.061 | 25.46 | 13.615 | 0 | 0 | 56.421 | 52.987 | 45.969 | 21.508 | 0 | 0 | 54.042 | 33.787 | [5 empty] | 0 | 0.706 | 12 | 2.6317 | 2.4264 | 3.0248 | 2.8571 | -0.43077 | -16.3686
2005-10-10 | 7:18 | 0 | 20.762 | 0 | 2 | 0 | 34.868 | 35.478 | 34.349 | 34.373 | 20.159 | 25.58 | 13.615 | 1 | 0 | 56.398 | 52.987 | 45.948 | 21.557 | 0 | 0 | 53.995 | 33.787 | [5 empty] | 0 | 0.495 | 13 | 2.6317 | 2.4264 | 3.0248 | 2.8571 | -0.43077 | -16.3686
2005-10-10 | 7:19 | 0 | 20.689 | 0 | 3 | 0 | 34.656 | 35.22 | 34.115 | 34.211 | 19.862 | 25.411 | 13.514 | 0 | 0 | 56.264 | 52.849 | 45.833 | 21.461 | 0 | 0 | 53.881 | 33.67 | [5 empty] | 0 | 0.445 | 14 | 2.6611 | 2.4543 | 3.026 | 2.8571 | -0.40282 | -15.1371
2005-10-10 | 7:20 | 1 | 20.689 | 0 | 7 | 0 | 36.866 | 35.079 | 33.928 | 40.272 | 35.289 | 25.242 | 13.514 | 0 | 0 | 45.81 | 52.849 | 50.303 | 21.461 | 0 | 0 | 53.904 | 33.598 | [5 empty] | 20.689 | -3.406 | 15 | 2.6611 | 2.4543 | 3.026 | 2.8571 | -0.40282 | -15.1371
2005-10-10 | 7:21 | 0 | 20.689 | 0 | 15 | 0 | 55.44 | 34.938 | 36.466 | 47.507 | 49.684 | 25.411 | 13.663 | 1 | 0 | 55.967 | 52.436 | 50.555 | 21.412 | 0 | 0 | 53.904 | 32.964 | [5 empty] | 0 | 7.933 | 16 | 2.6177 | 2.4131 | 3.0242 | 2.8571 | -0.44406 | -16.9636
2005-10-10 | 7:22 | 1 | 20.787 | 0 | 15 | 0 | 65.232 | 34.89 | 39.731 | 55.967 | 56.218 | 25.338 | 13.663 | 2 | 0 | 63.931 | 52.114 | 56.757 | 21.461 | 0 | 0 | 53.858 | 33.95 | [5 empty] | 20.787 | 9.265 | 17 | 2.6177 | 2.4131 | 3.0242 | 2.8571 | -0.44406 | -16.9636
2005-10-10 | 7:23 | 1 | 20.713 | 0 | 15 | 0 | 68.771 | 34.868 | 42.741 | 60.321 | 56.421 | 25.338 | 13.713 | 0 | 0 | 67.562 | 52.252 | 60.522 | 21.483 | 0 | 0 | 53.834 | 37.5 | [5 empty] | 20.713 | 8.45 | 18 | 2.6032 | 2.3992 | 3.0236 | 2.8571 | -0.4579 | -17.5901
2005-10-10 | 7:24 | 1 | 20.689 | 1 | 15 | 0 | 69.847 | 34.749 | 44.984 | 62.45 | 56.307 | 25.266 | 13.786 | 0 | 0 | 68.903 | 52.665 | 62.181 | 21.436 | 0 | 0 | 53.834 | 40.227 | [5 empty] | 20.689 | 7.397 | 19 | 2.5819 | 2.379 | 3.0228 | 2.8571 | -0.47811 | -18.5175
2005-10-10 | 7:25 | 0 | 20.689 | 0 | 15 | 1 | 70.046 | 34.727 | 46.68 | 63.281 | 56.353 | 25.266 | 13.861 | 1 | 1 | 69.299 | 53.307 | 63.146 | 21.436 | 0 | 0 | 53.928 | 42.176 | [5 empty] | 0 | 6.765 | 20 | 2.5601 | 2.3583 | 3.0219 | 2.8571 | -0.49887 | -19.4864
2005-10-10 | 7:26 | 1 | 20.689 | 0 | 15 | 0 | 70.066 | 34.703 | 48.102 | 63.974 | 56.152 | 25.291 | 13.836 | 0 | 0 | 69.429 | 53.949 | 63.774 | 21.412 | 0 | 0 | 54.086 | 43.609 | [5 empty] | 20.689 | 6.092 | 0 | 2.5674 | 2.3652 | 3.0222 | 2.8571 | -0.49195 | -19.1616
2005-10-10 | 7:27 | 0 | 20.713 | 0 | 15 | 0 | 70.024 | 34.773 | 49.042 | 64.447 | 56.105 | 25.362 | 14.108 | 0 | 0 | 69.518 | 54.66 | 64.289 | 21.508 | 0 | 0 | 54.338 | 44.662 | [5 empty] | 0 | 5.577 | 1 | 2.4882 | 2.2899 | 1.7003 | 1.5385 | 0.75144 | 30.2009
2005-10-10 | 7:28 | 1 | 20.664 | 0 | 15 | 0 | 69.934 | 34.749 | 50.004 | 64.78 | 56.126 | 25.362 | 13.912 | 0 | 0 | 69.494 | 55.118 | 64.714 | 21.412 | 0 | 0 | 54.614 | 45.464 | [5 empty] | 20.664 | 5.154 | 2 | 2.5452 | 2.3442 | 1.7026 | 1.5385 | 0.8057 | 31.6552
2005-10-10 | 7:29 | 0 | 20.664 | 1 | 14 | 0 | 69.932 | 34.773 | 50.578 | 65.138 | 55.851 | 25.266 | 13.959 | 0 | 0 | 69.494 | 55.575 | 65.118 | 21.436 | 0 | 0 | 54.866 | 46.174 | [5 empty] | 0 | 4.794 | 3 | 2.5315 | 2.3311 | 1.702 | 1.5385 | 0.79269 | 31.3125
2005-10-10 | 7:30 | 0 | 20.72 | 0 | 3 | 0 | 67.656 | 62.658 | 38.471 | 65.056 | 39.597 | 25.298 | 14.238 | 1 | 0 | 68.841 | 56.133 | 64.675 | 21.419 | 0 | 0 | 55.286 | 46.274 | [5 empty] | 0 | 2.6 | 4 | 2.4503 | 2.2539 | 1.6988 | 1.5385 | 0.71546 | 29.1989
2005-10-10 | 7:31 | 0 | 20.809 | 0 | 2 | 0 | 65.88 | 67.201 | 34.28 | 50.578 | 34.239 | 25.563 | 14.339 | 0 | 0 | 67.5 | 56.537 | 62.658 | 21.588 | 0 | 0 | 55.652 | 45.976 | [5 empty] | 0 | 15.302 | 5 | 2.4209 | 2.226 | 1.6976 | 1.5385 | 0.6875 | 28.3989
2005-10-10 | 7:32 | 0 | 20.787 | 0 | 1 | 0 | 64.422 | 66.462 | 32.917 | 39.05 | 31.769 | 25.58 | 14.354 | 0 | 0 | 66.261 | 56.777 | 59.96 | 21.581 | 0 | 0 | 55.783 | 45.488 | [5 empty] | 0 | 25.372 | 6 | 2.4165 | 2.2218 | 1.6974 | 1.5385 | 0.68335 | 28.2784
2005-10-10 | 7:33 | 0 | 20.841 | 0 | 0 | 0 | 63.666 | 66.133 | 32.548 | 37.083 | 28.743 | 25.683 | 14.487 | 0 | 0 | 65.371 | 56.964 | 57.861 | 21.613 | 0 | 0 | 56.042 | 45.082 | [5 empty] | 0 | 26.583 | 7 | 2.3778 | 2.185 | 1.6958 | 1.5385 | 0.64654 | 27.1907
2005-10-10 | 7:34 | 0 | 20.841 | 0 | 0 | 0 | 63.084 | 65.841 | 32.429 | 36.543 | 28.165 | 25.634 | 14.487 | 0 | 0 | 64.652 | 57.099 | 56.202 | 21.613 | 0 | 0 | 56.268 | 44.669 | [5 empty] | 0 | 26.541 | 8 | 2.3778 | 2.185 | 1.6958 | 1.5385 | 0.64654 | 27.1907
2005-10-10 | 7:35 | 0 | 20.745 | 0 | 0 | 0 | 62.434 | 65.437 | 32.284 | 36.261 | 27.37 | 25.563 | 14.412 | 0 | 0 | 64.025 | 57.099 | 54.782 | 21.468 | 0 | 0 | 56.245 | 44.109 | [5 empty] | 0 | 26.173 | 9 | 2.3996 | 2.2058 | 1.6967 | 1.5385 | 0.6673 | 27.8084
2005-10-10 | 7:36 | 0 | 20.696 | 0 | 0 | 0 | 61.784 | 65.191 | 32.235 | 36.143 | 27.032 | 25.514 | 14.437 | 0 | 0 | 63.6 | 57.142 | 53.727 | 21.468 | 0 | 0 | 56.291 | 43.709 | [5 empty] | 0 | 25.641 | 10 | 2.3923 | 2.1988 | 1.6964 | 1.5385 | 0.66038 | 27.6037
2005-10-10 | 7:37 | 0 | 20.745 | 0 | 0 | 0 | 61.2 | 64.766 | 32.26 | 36.002 | 25.779 | 25.468 | 14.512 | 0 | 0 | 63.262 | 57.188 | 52.901 | 21.468 | 0 | 0 | 56.426 | 43.31 | [5 empty] | 0 | 25.198 | 11 | 2.3705 | 2.1781 | 1.6955 | 1.5385 | 0.63962 | 26.9823
2005-10-10 | 7:38 | 0 | 20.72 | 0 | 0 | 0 | 60.572 | 64.563 | 32.331 | 36.05 | 25.345 | 25.394 | 14.462 | 0 | 0 | 62.927 | 57.277 | 52.259 | 21.444 | 0 | 0 | 56.515 | 42.958 | [5 empty] | 0 | 24.522 | 12 | 2.3851 | 2.1919 | 1.6961 | 1.5385 | 0.65346 | 27.3979
2005-10-10 | 7:39 | 0 | 20.674 | 0 | 0 | 0 | 59.944 | 64.093 | 32.331 | 35.954 | 25.394 | 25.443 | 14.462 | 0 | 0 | 62.681 | 57.3 | 51.822 | 21.444 | 0 | 0 | 56.583 | 42.628 | [5 empty] | 0 | 23.99 | 13 | 2.3851 | 2.1919 | 1.6961 | 1.5385 | 0.65346 | 27.3979
2005-10-10 | 7:40 | 0 | 20.696 | 0 | 0 | 0 | 59.34 | 63.755 | 32.355 | 35.696 | 24.889 | 25.443 | 14.487 | 0 | 0 | 62.457 | 57.322 | 51.479 | 21.419 | 0 | 0 | 56.649 | 42.3 | [5 empty] | 0 | 23.644 | 14 | 2.3778 | 2.185 | 1.6958 | 1.5385 | 0.64654 | 27.1907
2005-10-10 | 7:41 | 0 | 20.755 | 0 | 0 | 0 | 58.79 | 63.363 | 32.534 | 35.66 | 24.418 | 25.502 | 14.621 | 0 | 0 | 62.309 | 57.377 | 51.351 | 21.454 | 0 | 0 | 56.704 | 42.076 | [5 empty] | 0 | 23.13 | 15 | 2.3388 | 2.1479 | 1.6942 | 1.5385 | 0.60945 | 26.0584
2005-10-10 | 7:42 | 0 | 20.72 | 0 | 0 | 0 | 58.13 | 62.973 | 32.475 | 35.486 | 24.094 | 25.298 | 14.611 | 1 | 0 | 62.096 | 57.368 | 51.136 | 21.468 | 0 | 0 | 56.718 | 41.808 | [5 empty] | 0 | 22.644 | 16 | 2.3417 | 2.1507 | 1.6944 | 1.5385 | 0.61221 | 26.1442
2005-10-10 | 7:43 | 0 | 20.696 | 0 | 0 | 0 | 57.592 | 62.523 | 32.404 | 35.414 | 23.66 | 25.298 | 14.636 | 0 | 0 | 61.918 | 57.389 | 51.089 | 21.444 | 0 | 0 | 56.672 | 41.549 | [5 empty] | 0 | 22.178 | 17 | 2.3344 | 2.1438 | 1.6941 | 1.5385 | 0.60529 | 25.9293
2005-10-10 | 7:44 | 0 | 20.696 | 0 | 0 | 0 | 56.941 | 62.188 | 32.429 | 35.227 | 23.901 | 25.249 | 14.683 | 0 | 0 | 61.829 | 57.411 | 50.928 | 21.468 | 0 | 0 | 56.695 | 41.336 | [5 empty] | 0 | 21.714 | 18 | 2.3207 | 2.1307 | 1.6935 | 1.5385 | 0.59228 | 25.5217
2005-10-10 | 7:45 | 0 | 20.73 | 0 | 0 | 0 | 56.412 | 61.793 | 32.558 | 35.144 | 24.031 | 25.357 | 14.621 | 0 | 0 | 61.77 | 57.4 | 50.938 | 21.478 | 0 | 0 | 56.75 | 41.135 | [5 empty] | 0 | 21.268 | 19 | 2.3388 | 2.1479 | 1.6942 | 1.5385 | 0.60945 | 26.0584
2005-10-10 | 7:46 | 0 | 20.875 | 0 | 0 | 0 | 55.96 | 61.524 | 32.606 | 35.096 | 24.295 | 25.357 | 14.744 | 0 | 0 | 61.793 | 57.555 | 50.938 | 21.623 | 0 | 0 | 56.861 | 41.064 | [5 empty] | 0 | 20.864 | 20 | 2.3029 | 2.1139 | 1.6928 | 1.5385 | 0.5754 | 24.9853
2005-10-10 | 7:47 | 0 | 20.819 | 0 | 1 | 0 | 56.672 | 60.102 | 31.995 | 33.936 | 24.31 | 25.49 | 14.661 | 0 | 0 | 61.704 | 57.555 | 51.052 | 21.598 | 0 | 0 | 56.95 | 40.829 | [5 empty] | 0 | 22.736 | 21 | 2.3271 | 2.1368 | 1.6938 | 1.5385 | 0.59837 | 25.7131
2005-10-10 | 7:48 | 0 | 20.875 | 0 | 1 | 0 | 50.987 | 58.678 | 33.498 | 32.439 | 23.911 | 25.404 | 14.892 | 0 | 0 | 61.706 | 57.58 | 50.893 | 21.647 | 0 | 0 | 56.976 | 40.691 | [5 empty] | 0 | 18.548 | 22 | 2.2598 | 2.0729 | 1.691 | 1.5385 | 0.53443 | 23.649
2005-10-10 | 7:49 | 0 | 20.897 | 0 | 2 | 0 | 45.159 | 57.286 | 33.309 | 32.051 | 30.918 | 25.306 | 14.94 | 0 | 0 | 61.592 | 57.601 | 50.847 | 21.596 | 0 | 0 | 56.905 | 40.499 | [5 empty] | 0 | 13.108 | 23 | 2.2459 | 2.0596 | 1.6905 | 1.5385 | 0.52115 | 23.2046
2005-10-10 | 7:50 | 0 | 20.752 | 0 | 2 | 0 | 43.389 | 48.874 | 31.737 | 32.862 | 25.571 | 25.016 | 14.89 | 0 | 0 | 61.435 | 57.466 | 50.753 | 21.476 | 0 | 0 | 56.727 | 40.241 | [5 empty] | 0 | 10.527 | 24 | 2.2604 | 2.0734 | 1.6911 | 1.5385 | 0.53499 | 23.6674
2005-10-10 | 7:51 | 0 | 20.752 | 0 | 2 | 0 | 36.033 | 48.324 | 30.629 | 31.835 | 24.631 | 25.016 | 14.817 | 0 | 0 | 61.435 | 57.578 | 50.616 | 21.62 | 0 | 0 | 56.793 | 40.172 | [5 empty] | 0 | 4.198 | 25 | 2.2817 | 2.0937 | 1.6919 | 1.5385 | 0.55519 | 24.3325
2005-10-10 | 7:52 | 0 | 20.728 | 0 | 2 | 0 | 33.873 | 39.231 | 29.93 | 30.509 | 23.597 | 25.137 | 14.792 | 0 | 0 | 61.366 | 57.466 | 50.571 | 21.5 | 0 | 0 | 56.77 | 39.911 | [5 empty] | 0 | 3.364 | 26 | 2.289 | 2.1006 | 1.6922 | 1.5385 | 0.56211 | 24.5575
2005-10-10 | 7:53 | 0 | 20.728 | 0 | 3 | 0 | 32.076 | 35.541 | 29.69 | 29.739 | 22.849 | 25.114 | 14.792 | 0 | 0 | 61.3 | 57.443 | 50.478 | 21.476 | 0 | 0 | 56.839 | 39.748 | [5 empty] | 0 | 2.337 | 27 | 2.289 | 2.1006 | 1.6922 | 1.5385 | 0.56211 | 24.5575
2005-10-10 | 7:54 | 0 | 20.752 | 0 | 2 | 0 | 30.774 | 33.472 | 29.69 | 29.499 | 22.535 | 25.09 | 14.89 | 0 | 0 | 61.188 | 57.443 | 50.41 | 21.476 | 0 | 0 | 56.839 | 39.583 | [5 empty] | 0 | 1.275 | 28 | 2.2604 | 2.0734 | 1.6911 | 1.5385 | 0.53499 | 23.6674
2005-10-10 | 7:55 | 0 | 20.757 | 0 | 3 | 0 | 30.129 | 31.816 | 29.528 | 29.285 | 22.444 | 25.046 | 14.945 | 0 | 0 | 61.081 | 57.471 | 50.462 | 21.625 | 0 | 0 | 56.843 | 39.471 | [5 empty] | 0 | 0.844 | 29 | 2.2444 | 2.0582 | 1.6904 | 1.5385 | 0.51976 | 23.158
2005-10-10 | 7:56 | 0 | 20.757 | 1 | 3 | 0 | 29.864 | 30.901 | 29.43 | 29.239 | 22.253 | 24.999 | 14.993 | 0 | 0 | 60.946 | 57.448 | 50.462 | 21.625 | 0 | 0 | 56.798 | 39.306 | [5 empty] | 0 | 0.625 | 30 | 2.2304 | 2.0449 | 1.6898 | 1.5385 | 0.50648 | 22.7075
2005-10-10 | 7:57 | 0 | 20.782 | 0 | 3 | 0 | 29.673 | 30.467 | 29.673 | 29.141 | 21.745 | 25.046 | 14.945 | 0 | 0 | 60.855 | 57.405 | 50.392 | 21.601 | 0 | 0 | 56.775 | 39.188 | [5 empty] | 0 | 0.532 | 31 | 2.2444 | 2.0582 | 1.6904 | 1.5385 | 0.51976 | 23.158
2005-10-10 | 7:58 | 0 | 20.728 | 0 | 2 | 0 | 29.499 | 30.244 | 29.979 | 29.376 | 20.728 | 25.041 | 14.988 | 0 | 0 | 60.695 | 57.398 | 50.158 | 21.571 | 0 | 0 | 56.77 | 38.995 | [5 empty] | 0 | 0.123 | 32 | 2.2319 | 2.0463 | 1.6899 | 1.5385 | 0.50786 | 22.7547
2005-10-10 | 7:59 | 0 | 20.757 | 0 | 3 | 0 | 29.673 | 30.033 | 30.178 | 29.768 | 20.304 | 24.999 | 15.018 | 0 | 0 | 60.631 | 57.405 | 50.392 | 21.674 | 0 | 0 | 56.798 | 38.978 | [5 empty] | 0 | -0.095 | 33 | 2.2232 | 2.038 | 1.6895 | 1.5385 | 0.49956 | 22.4706
2005-10-10 | 8:00 | 0 | 20.757 | 0 | 3 | 0 | 41.303 | 30.009 | 30.129 | 29.913 | 28.949 | 25.07 | 15.043 | 0 | 0 | 60.474 | 57.359 | 50.139 | 21.576 | 0 | 0 | 56.82 | 38.813 | [5 empty] | 0 | 11.39 | 34 | 2.2159 | 2.0311 | 1.6893 | 1.5385 | 0.49264 | 22.2321
2005-10-10 | 8:01 | 1 | 20.88 | 0 | 3 | 0 | 46.564 | 40.011 | 29.913 | 29.984 | 29.575 | 25.119 | 15.166 | 0 | 0 | 60.453 | 57.471 | 50.233 | 21.674 | 0 | 0 | 56.955 | 38.861 | [5 empty] | 20.88 | 16.58 | 35 | 2.1801 | 1.9971 | 1.6878 | 1.5385 | 0.45859 | 21.0356
2005-10-10 | 8:02 | 0 | 20.902 | 0 | 3 | 0 | 47.619 | 46.517 | 29.719 | 29.768 | 29.744 | 25.021 | 15.191 | 0 | 0 | 60.319 | 57.471 | 50.186 | 21.721 | 0 | 0 | 56.955 | 38.741 | [5 empty] | 0 | 17.851 | 36 | 2.1728 | 1.9901 | 1.6875 | 1.5385 | 0.45167 | 20.7876
2005-10-10 | 8:03 | 0 | 20.88 | 0 | 3 | 0 | 48.146 | 47.686 | 29.55 | 29.528 | 29.455 | 25.021 | 15.289 | 1 | 0 | 60.2 | 57.421 | 50.135 | 21.669 | 0 | 0 | 56.861 | 38.619 | [5 empty] | 0 | 18.618 | 37 | 2.1442 | 1.963 | 1.6864 | 1.5385 | 0.42454 | 19.7992
2005-10-10 | 8:04 | 0 | 20.88 | 0 | 3 | 1 | 48.191 | 48.282 | 29.599 | 29.405 | 29.214 | 25.095 | 15.365 | 1 | 0 | 60.161 | 57.448 | 50.163 | 21.699 | 0 | 0 | 56.866 | 38.531 | [5 empty] | 0 | 18.786 | 38 | 2.1221 | 1.942 | 1.6855 | 1.5385 | 0.40351 | 19.0144
2005-10-10 | 8:05 | 1 | 20.782 | 0 | 2 | 0 | 47.801 | 48.375 | 29.55 | 29.239 | 28.925 | 24.975 | 15.267 | 1 | 0 | 60.004 | 57.313 | 50.025 | 21.554 | 0 | 0 | 56.955 | 38.248 | [5 empty] | 20.782 | 18.562 | 0 | 2.1506 | 1.9691 | 1.6866 | 1.5385 | 0.43063 | 20.0234
2005-10-10 | 8:06 | 0 | 20.806 | 1 | 4 | 0 | 45.576 | 48.261 | 28.564 | 29.455 | 30.249 | 24.999 | 15.314 | 2 | 0 | 59.915 | 57.27 | 49.957 | 21.554 | 2 | 0 | 60.812 | 25.431 | [5 empty] | 0 | 16.121 | 1 | 2.137 | 1.9561 | 3.8976 | 3.75 | -1.7939 | -83.9469
2005-10-10 | 8:07 | 0 | 20.757 | 0 | 6 | 0 | 44.453 | 45.301 | 31.237 | 28.564 | 30.683 | 24.975 | 15.267 | 2 | 0 | 59.869 | 57.247 | 49.292 | 21.576 | 0 | 0 | 61.259 | 23.263 | [5 empty] | 0 | 15.889 | 2 | 2.1506 | 1.9691 | 3.8981 | 3.75 | -1.7809 | -82.8078
2005-10-10 | 8:08 | 1 | 20.782 | 0 | 5 | 0 | 44.911 | 45.026 | 35.569 | 34.089 | 32.441 | 25.07 | 15.242 | 3 | 0 | 59.796 | 57.263 | 48.485 | 21.53 | 0 | 0 | 61.186 | 23.047 | [5 empty] | 20.782 | 10.822 | 3 | 2.1579 | 1.976 | 3.8984 | 3.75 | -1.774 | -82.2078
2005-10-10 | 8:09 | 0 | 20.718 | 0 | 6 | 0 | 46.865 | 46.361 | 37.292 | 37.22 | 33.156 | 24.911 | 15.274 | 1 | 0 | 59.716 | 57.183 | 47.738 | 21.49 | 0 | 0 | 61.015 | 23.273 | [5 empty] | 0 | 9.645 | 4 | 2.1486 | 1.9672 | 3.8981 | 3.75 | -1.7828 | -82.9765
2005-10-10 | 8:10 | 0 | 20.743 | 0 | 5 | 0 | 47.92 | 48.034 | 38.538 | 38.442 | 33.579 | 24.982 | 15.35 | 2 | 0 | 59.693 | 57.16 | 47.325 | 21.49 | 0 | 0 | 60.86 | 23.705 | [5 empty] | 0 | 9.478 | 5 | 2.1265 | 1.9461 | 3.8972 | 3.75 | -1.8039 | -84.8294
2005-10-10 | 8:11 | 0 | 20.725 | 0 | 6 | 0 | 47.971 | 48.431 | 39.528 | 39.669 | 32.974 | 24.94 | 15.478 | 1 | 0 | 59.698 | 57.142 | 47.238 | 21.52 | 0 | 0 | 60.707 | 24.121 | [5 empty] | 0 | 8.302 | 6 | 2.0892 | 1.9107 | 3.8957 | 3.75 | -1.8393 | -88.0387
2005-10-10 | 8:12 | 0 | 20.747 | 0 | 5 | 0 | 48.109 | 48.59 | 40.351 | 40.54 | 32.974 | 25.085 | 15.553 | 1 | 0 | 59.675 | 57.188 | 46.963 | 21.495 | 0 | 0 | 60.64 | 24.457 | [5 empty] | 0 | 7.569 | 7 | 2.0674 | 1.8899 | 3.8948 | 3.75 | -1.8601 | -89.9729
2005-10-10 | 8:13 | 1 | 20.718 | 0 | 5 | 0 | 48.081 | 48.585 | 40.722 | 41.073 | 32.826 | 24.886 | 15.423 | 1 | 0 | 59.604 | 57.115 | 46.912 | 21.49 | 0 | 0 | 60.478 | 24.742 | [5 empty] | 20.718 | 7.008 | 8 | 2.1052 | 1.9259 | 3.8963 | 3.75 | -1.8241 | -86.6458
2005-10-10 | 8:14 | 0 | 20.747 | 0 | 6 | 0 | 48.247 | 48.683 | 41.102 | 41.384 | 33.35 | 24.962 | 15.503 | 1 | 0 | 59.652 | 57.188 | 46.849 | 21.52 | 0 | 0 | 60.415 | 25.036 | [5 empty] | 0 | 6.863 | 9 | 2.0819 | 1.9038 | 3.8954 | 3.75 | -1.8462 | -88.6789
2005-10-10 | 8:15 | 0 | 20.747 | 1 | 5 | 0 | 48.545 | 49.049 | 41.36 | 41.621 | 33.608 | 24.867 | 15.553 | 1 | 0 | 59.609 | 57.142 | 46.849 | 21.544 | 0 | 0 | 60.371 | 25.372 | [5 empty] | 0 | 6.924 | 10 | 2.0674 | 1.8899 | 3.8948 | 3.75 | -1.8601 | -89.9729
2005-10-10 | 8:16 | 0 | 20.87 | 0 | 5 | 0 | 49.003 | 49.278 | 41.76 | 42.207 | 34.452 | 25.132 | 15.8 | 1 | 0 | 59.675 | 57.277 | 47.031 | 21.64 | 0 | 0 | 60.28 | 25.759 | [5 empty] | 0 | 6.796 | 11 | 1.9954 | 1.8216 | 3.8919 | 3.75 | -1.9284 | -96.6423
2005-10-10 | 8:17 | 0 | 20.87 | 0 | 5 | 0 | 49.302 | 49.715 | 42.255 | 42.537 | 34.665 | 25.156 | 15.775 | 1 | 0 | 59.721 | 57.277 | 47.145 | 21.64 | 0 | 0 | 60.191 | 26.024 | [5 empty] | 0 | 6.765 | 12 | 2.0027 | 1.8285 | 3.8922 | 3.75 | -1.9215 | -95.9455
2005-10-10 | 8:18 | 1 | 20.841 | 0 | 5 | 0 | 49.593 | 49.983 | 42.413 | 42.743 | 35.105 | 25.078 | 15.769 | 1 | 0 | 59.671 | 57.272 | 47.026 | 21.66 | 0 | 0 | 60.097 | 26.235 | [5 empty] | 20.841 | 6.85 | 13 | 2.0045 | 1.8301 | 3.8922 | 3.75 | -1.9199 | -95.779
2005-10-10 | 8:19 | 0 | 20.87 | 0 | 6 | 0 | 50.034 | 50.378 | 42.865 | 43.195 | 35.416 | 25.156 | 15.923 | 1 | 0 | 59.652 | 57.3 | 47.054 | 21.664 | 0 | 0 | 60.033 | 26.505 | [5 empty] | 0 | 6.839 | 14 | 1.9596 | 1.7875 | 3.8904 | 3.75 | -1.9625 | -100.1462
2005-10-10 | 8:20 | 0 | 20.772 | 0 | 5 | 1 | 50.242 | 50.653 | 43.078 | 43.382 | 35.44 | 25.23 | 15.873 | 1 | 0 | 59.586 | 57.165 | 47.007 | 21.544 | 0 | 0 | 59.81 | 26.6 | [5 empty] | 0 | 6.86 | 15 | 1.9742 | 1.8014 | 3.891 | 3.75 | -1.9486 | -98.7065
2005-10-10 | 8:21 | 0 | 20.772 | 0 | 5 | 0 | 50.653 | 50.975 | 43.547 | 43.757 | 35.816 | 25.252 | 15.923 | 1 | 0 | 59.609 | 57.142 | 47.007 | 21.495 | 0 | 0 | 59.744 | 26.819 | [5 empty] | 0 | 6.896 | 0 | 1.9596 | 1.7875 | 3.8904 | 3.75 | -1.9625 | -100.1462
2005-10-10 | 8:22 | 0 | 20.772 | 0 | 5 | 0 | 48.314 | 51.388 | 43.805 | 44.157 | 31.419 | 25.181 | 15.923 | 1 | 0 | 59.541 | 57.142 | 47.077 | 21.544 | 0 | 0 | 59.675 | 27.01 | [5 empty] | 0 | 4.157 | 1 | 1.9596 | 1.7875 | 1.7194 | 1.5789 | 0.20857 | 10.6432
2005-10-10 | 8:23 | 0 | 20.772 | 0 | 5 | 0 | 45.495 | 47.145 | 43.877 | 44.439 | 25.781 | 25.252 | 15.923 | 0 | 0 | 59.541 | 57.119 | 47.077 | 21.52 | 0 | 0 | 59.563 | 27.253 | [5 empty] | 0 | 1.056 | 2 | 1.9596 | 1.7875 | 1.7194 | 1.5789 | 0.20857 | 10.6432
2005-10-10 | 8:24 | 0 | 20.772 | 0 | 5 | 0 | 45.014 | 45.632 | 42.159 | 43.781 | 23.928 | 25.205 | 15.973 | 0 | 0 | 59.518 | 57.119 | 47.101 | 21.52 | 0 | 0 | 59.474 | 27.444 | [5 empty] | 0 | 1.233 | 3 | 1.9451 | 1.7737 | 1.7188 | 1.5789 | 0.19473 | 10.0113
2005-10-10 | 8:25 | 0 | 20.772 | 0 | 4 | 0 | 43.405 | 45.105 | 41.384 | 41.997 | 22.555 | 25.325 | 16.021 | 1 | 0 | 59.518 | 57.119 | 47.101 | 21.52 | 0 | 0 | 59.452 | 27.564 | [5 empty] | 0 | 1.408 | 4 | 1.9311 | 1.7604 | 1.7182 | 1.5789 | 0.18144 | 9.3957
2005-10-10 | 8:26 | 0 | 20.772 | 1 | 5 | 0 | 42.021 | 43.264 | 40.657 | 41.408 | 22.41 | 25.325 | 15.898 | 0 | 0 | 59.563 | 57.142 | 47.101 | 21.664 | 0 | 0 | 59.452 | 27.951 | [5 empty] | 0 | 0.613 | 5 | 1.9669 | 1.7944 | 1.7197 | 1.5789 | 0.21549 | 10.9556
2005-10-10 | 8:27 | 0 | 20.772 | 0 | 5 | 0 | 41.315 | 42.207 | 39.762 | 40.492 | 22.459 | 25.396 | 15.923 | 0 | 0 | 59.541 | 57.142 | 47.007 | 21.495 | 0 | 0 | 59.294 | 27.998 | [5 empty] | 0 | 0.823 | 6 | 1.9596 | 1.7875 | 1.7194 | 1.5789 | 0.20857 | 10.6432
2005-10-10 | 8:28 | 0 | 20.806 | 0 | 5 | 0 | 40.337 | 41.466 | 39.093 | 39.538 | 22.398 | 25.384 | 15.933 | 0 | 0 | 59.531 | 57.156 | 47.159 | 21.579 | 0 | 0 | 59.219 | 28.275 | [5 empty] | 0 | 0.799 | 7 | 1.9567 | 1.7847 | 1.7192 | 1.5789 | 0.2058 | 10.5176
2005-10-10 | 8:29 | 0 | 20.806 | 0 | 5 | 0 | 39.471 | 40.435 | 38.366 | 38.93 | 22.013 | 25.48 | 16.081 | 0 | 0 | 59.554 | 57.156 | 47.045 | 21.554 | 0 | 0 | 59.196 | 28.469 | [5 empty] | 0 | 0.541 | 8 | 1.9136 | 1.7438 | 1.7175 | 1.5789 | 0.16483 | 8.6136
2005-10-10 | 8:30 | 0 | 20.831 | 0 | 5 | 0 | 38.813 | 39.681 | 37.591 | 38.248 | 21.748 | 25.36 | 16.008 | 0 | 0 | 59.511 | 57.133 | 46.975 | 21.579 | 0 | 0 | 59.173 | 28.564 | [5 empty] | 0 | 0.565 | 9 | 1.9349 | 1.764 | 1.7184 | 1.5789 | 0.18504 | 9.5633
2005-10-10 | 8:31 | 0 | 20.929 | 0 | 5 | 0 | 38.179 | 39.071 | 37.074 | 37.708 | 21.748 | 25.6 | 16.157 | 0 | 0 | 59.577 | 57.202 | 46.998 | 21.674 | 0 | 0 | 59.173 | 28.805 | [5 empty] | 0 | 0.471 | 10 | 1.8915 | 1.7227 | 1.7166 | 1.5789 | 0.1438 | 7.6022
2005-10-10 | 8:32 | 0 | 20.929 | 0 | 5 | 0 | 42.078 | 38.296 | 36.533 | 37.002 | 30.563 | 25.529 | 16.28 | 0 | 0 | 59.577 | 57.268 | 46.998 | 21.723 | 0 | 0 | 59.196 | 28.949 | [5 empty] | 0 | 5.076 | 11 | 1.8557 | 1.6887 | 1.7151 | 1.5789 | 0.10975 | 5.9143
2005-10-10 | 8:33 | 1 | 20.975 | 0 | 4 | 0 | 45.301 | 44.312 | 36.182 | 36.392 | 32.299 | 25.504 | 16.204 | 0 | 0 | 59.577 | 57.222 | 46.93 | 21.748 | 0 | 0 | 59.107 | 29.119 | [5 empty] | 20.975 | 8.909 | 12 | 1.8778 | 1.7097 | 1.716 | 1.5789 | 0.13079 | 6.9648
2005-10-10 | 8:34 | 0 | 20.951 | 0 | 5 | 0 | 45.99 | 46.057 | 37.966 | 37.191 | 32.608 | 25.6 | 16.328 | 2 | 0 | 59.577 | 57.268 | 46.93 | 21.794 | 0 | 0 | 59.084 | 29.19 | [5 empty] | 0 | 8.799 | 13 | 1.8417 | 1.6754 | 1.7146 | 1.5789 | 0.096462 | 5.2377
2005-10-10 | 8:35 | 0 | 20.831 | 0 | 5 | 0 | 46.104 | 46.218 | 39.306 | 39.236 | 31.696 | 25.19 | 16.353 | 1 | 0 | 59.42 | 57.11 | 46.816 | 21.625 | 0 | 0 | 58.972 | 29.19 | [5 empty] | 0 | 6.868 | 14 | 1.8344 | 1.6685 | 1.7143 | 1.5789 | 0.089542 | 4.8813
2005-10-10 | 8:36 | 0 | 20.806 | 1 | 5 | 0 | 47.045 | 46.975 | 40.059 | 40.294 | 31.575 | 25.144 | 16.353 | 1 | 0 | 59.42 | 57.11 | 46.769 | 21.579 | 0 | 0 | 58.904 | 29.288 | [5 empty] | 0 | 6.751 | 15 | 1.8344 | 1.6685 | 1.7143 | 1.5789 | 0.089542 | 4.8813
2005-10-10 | 8:37 | 0 | 20.855 | 0 | 5 | 0 | 47.824 | 47.868 | 40.693 | 40.88 | 32.154 | 25.168 | 16.403 | 1 | 0 | 59.397 | 57.09 | 46.792 | 21.603 | 0 | 0 | 58.838 | 29.455 | [5 empty] | 0 | 6.944 | 16 | 1.8198 | 1.6546 | 1.7137 | 1.5789 | 0.075702 | 4.1598
2005-10-10 | 8:38 | 1 | 20.855 | 0 | 5 | 0 | 48.328 | 48.489 | 41.375 | 41.42 | 32.725 | 25.313 | 16.476 | 1 | 0 | 59.397 | 57.09 | 46.816 | 21.603 | 0 | 0 | 58.792 | 29.575 | [5 empty] | 20.855 | 6.908 | 17 | 1.7986 | 1.6344 | 1.7128 | 1.5789 | 0.055496 | 3.0855
2005-10-10 | 8:39 | 0 | 20.855 | 0 | 5 | 0 | 48.947 | 48.993 | 41.75 | 41.937 | 33.503 | 25.313 | 16.428 | 1 | 0 | 59.397 | 57.067 | 46.975 | 21.603 | 0 | 0 | 58.726 | 29.697 | [5 empty] | 0 | 7.01 | 18 | 1.8126 | 1.6477 | 1.7134 | 1.5789 | 0.068782 | 3.7947
2005-10-10 | 8:40 | 0 | 20.831 | 0 | 5 | 0 | 49.635 | 49.682 | 42.336 | 42.525 | 34.113 | 25.48 | 16.428 | 1 | 0 | 59.397 | 57.067 | 46.86 | 21.603 | 0 | 0 | 58.749 | 29.817 | [5 empty] | 0 | 7.11 | 19 | 1.8126 | 1.6477 | 1.7134 | 1.5789 | 0.068782 | 3.7947
2005-10-10 | 8:41 | 0 | 20.831 | 0 | 5 | 0 | 50.186 | 50.415 | 42.714 | 42.973 | 34.677 | 25.48 | 16.476 | 1 | 0 | 59.42 | 57.044 | 46.93 | 21.603 | 0 | 0 | 58.749 | 29.817 | [5 empty] | 0 | 7.213 | 20 | 1.7986 | 1.6344 | 1.7128 | 1.5789 | 0.055496 | 3.0855
2005-10-10 | 8:42 | 0 | 20.855 | 0 | 4 | 0 | 50.529 | 50.781 | 43.135 | 43.441 | 34.981 | 25.433 | 16.476 | 1 | 0 | 59.376 | 57.044 | 46.975 | 21.625 | 0 | 0 | 58.703 | 30.058 | [5 empty] | 0 | 7.088 | 21 | 1.7986 | 1.6344 | 1.7128 | 1.5789 | 0.055496 | 3.0855
2005-10-10 | 8:43 | 0 | 20.89 | 0 | 5 | 0 | 45.952 | 49.439 | 43.547 | 43.946 | 28.913 | 25.468 | 16.463 | 0 | 0 | 59.429 | 57.076 | 47.168 | 21.613 | 0 | 0 | 58.735 | 30.117 | [5 empty] | 0 | 2.006 | 22 | 1.8024 | 1.638 | 1.713 | 1.5789 | 0.059094 | 3.2787
2005-10-10 | 8:44 | 0 | 20.975 | 0 | 5 | 0 | 44.82 | 45.782 | 42.901 | 44.336 | 26.419 | 25.794 | 16.551 | 1 | 0 | 59.531 | 57.156 | 47.297 | 21.748 | 0 | 0 | 58.769 | 30.323 | [5 empty] | 0 | 0.484 | 23 | 1.7767 | 1.6137 | 1.7119 | 1.5789 | 0.034736 | 1.955
2005-10-10 | 8:45 | 0 | 21 | 0 | 4 | 0 | 44.312 | 45.233 | 41.444 | 42.573 | 25.144 | 25.6 | 16.675 | 0 | 0 | 59.488 | 57.133 | 47.411 | 21.77 | 0 | 0 | 58.749 | 30.418 | [5 empty] | 0 | 1.739 | 24 | 1.7406 | 1.5794 | 1.7105 | 1.5789 | 0.00041263 | 0.023706
2005-10-10 | 8:46 | 0 | 21.01 | 0 | 5 | 0 | 42.583 | 44.204 | 40.961 | 41.69 | 24.504 | 25.708 | 16.808 | 0 | 0 | 59.497 | 57.188 | 47.283 | 21.804 | 0 | 0 | 58.781 | 30.573 | [5 empty] | 0 | 0.893 | 25 | 1.7019 | 1.5425 | 1.7089 | 1.5789 | -0.036402 | -2.1389
2005-10-10 | 8:47 | 0 | 21.034 | 1 | 5 | 0 | 41.619 | 42.607 | 40.279 | 41.078 | 24.021 | 25.757 | 16.808 | 0 | 0 | 59.52 | 57.188 | 47.259 | 21.804 | 0 | 0 | 58.824 | 30.693 | [5 empty] | 0 | 0.541 | 26 | 1.7019 | 1.5425 | 1.7089 | 1.5789 | -0.036402 | -2.1389
2005-10-10 | 8:48 | 0 | 21.034 | 0 | 4 | 0 | 40.892 | 41.925 | 39.339 | 40.006 | 23.839 | 25.696 | 16.82 | 0 | 0 | 59.527 | 57.195 | 47.292 | 21.841 | 0 | 0 | 58.742 | 30.801 | [5 empty] | 0 | 0.886 | 27 | 1.6984 | 1.5392 | 1.7088 | 1.5789 | -0.039723 | -2.3388
2005-10-10 | 8:49 | 0 | 20.978 | 0 | 5 | 0 | 39.87 | 40.975 | 38.696 | 39.188 | 22.81 | 25.723 | 16.775 | 0 | 0 | 59.463 | 57.154 | 47.159 | 21.797 | 0 | 0 | 58.612 | 30.83 | [5 empty] | 0 | 0.682 | 28 | 1.7115 | 1.5517 | 1.7093 | 1.5789 | -0.027267 | -1.5932
2005-10-10 | 8:50 | 0 | 21.027 | 0 | 5 | 0 | 39.023 | 39.963 | 37.966 | 38.483 | 21.821 | 25.651 | 16.898 | 0 | 0 | 59.463 | 57.154 | 47.112 | 21.772 | 0 | 0 | 58.635 | 30.877 | [5 empty] | 0 | 0.54 | 29 | 1.6757 | 1.5176 | 1.7079 | 1.5789 | -0.061314 | -3.659
2005-10-10 | 8:51 | 0 | 20.914 | 0 | 4 | 0 | 38.351 | 39.174 | 37.222 | 37.835 | 21.635 | 25.585 | 16.783 | 1 | 0 | 59.358 | 57.005 | 47.119 | 21.66 | 0 | 0 | 58.441 | 30.813 | [5 empty] | 0 | 0.516 | 30 | 1.7092 | 1.5495 | 1.7092 | 1.5789 | -0.029482 | -1.7249
2005-10-10 | 8:52 | 0 | 20.929 | 0 | 5 | 0 | 37.662 | 38.437 | 36.768 | 37.05 | 29.072 | 25.698 | 16.876 | 0 | 0 | 59.328 | 56.998 | 47.021 | 21.603 | 0 | 0 | 58.454 | 30.901 | [5 empty] | 0 | 0.612 | 31 | 1.6821 | 1.5237 | 1.7081 | 1.5789 | -0.055224 | -3.283
2005-10-10 | 8:53 | 0 | 20.882 | 0 | 5 | 0 | 44.381 | 40.6 | 36.134 | 36.65 | 31.745 | 25.553 | 16.825 | 0 | 0 | 59.306 | 56.953 | 46.928 | 21.628 | 0 | 0 | 58.411 | 30.975 | [5 empty] | 0 | 7.731 | 32 | 1.697 | 1.5378 | 1.7087 | 1.5789 | -0.041107 | -2.4224
2005-10-10 | 8:54 | 1 | 20.882 | 0 | 4 | 0 | 45.782 | 45.415 | 36.816 | 36.041 | 32.443 | 25.578 | 16.825 | 0 | 0 | 59.285 | 56.93 | 46.907 | 21.603 | 0 | 0 | 58.32 | 31.07 | [5 empty] | 20.882 | 9.741 | 33 | 1.697 | 1.5378 | 1.7087 | 1.5789 | -0.041107 | -2.4224
2005-10-10 | 8:55 | 0 | 20.907 | 0 | 5 | 0 | 45.805 | 46.218 | 38.696 | 37.99 | 31.84 | 25.651 | 16.851 | 2 | 0 | 59.285 | 56.93 | 46.837 | 21.628 | 0 | 0 | 58.32 | 31.141 | [5 empty] | 0 | 7.815 | 34 | 1.6894 | 1.5306 | 1.7084 | 1.5789 | -0.048304 | -2.8593
2005-10-10 | 8:56 | 0 | 20.939 | 0 | 5 | 0 | 46.592 | 46.363 | 39.995 | 39.832 | 31.777 | 25.779 | 16.808 | 1 | 0 | 59.335 | 56.96 | 46.823 | 21.635 | 0 | 0 | 58.327 | 31.222 | [5 empty] | 0 | 6.76 | 35 | 1.7019 | 1.5425 | 1.7089 | 1.5789 | -0.036402 | -2.1389
2005-10-10 | 8:57 | 0 | 20.882 | 1 | 4 | 0 | 47.824 | 47.479 | 40.504 | 40.621 | 31.914 | 25.843 | 16.949 | 1 | 0 | 59.239 | 56.93 | 46.814 | 21.603 | 0 | 0 | 58.208 | 31.264 | [5 empty] | 0 | 7.203 | 36 | 1.6609 | 1.5035 | 1.7072 | 1.5789 | -0.075431 | -4.5417
2005-10-10 | 8:58 | 0 | 20.914 | 0 | 5 | 1 | 48.564 | 48.541 | 41.076 | 41.147 | 32.852 | 25.779 | 16.956 | 1 | 0 | 59.223 | 56.937 | 46.891 | 21.635 | 0 | 0 | 58.192 | 31.392 | [5 empty] | 0 | 7.417 | 37 | 1.6588 | 1.5016 | 1.7072 | 1.5789 | -0.077368 | -4.6641
2005-10-10 | 8:59 | 1 | 20.89 | 0 | 4 | 0 | 49.091 | 49.138 | 41.757 | 41.968 | 33.51 | 25.803 | 16.956 | 1 | 0 | 59.223 | 56.893 | 46.937 | 21.66 | 0 | 0 | 58.215 | 31.441 | [5 empty] | 20.89 | 7.123 | 0 | 1.6588 | 1.5016 | 1.7072 | 1.5789 | -0.077368 | -4.6641
2005-10-10 | 9:00 | 0 | 21.034 | 0 | 5 | 0 | 50.009 | 49.918 | 42.367 | 42.58 | 34.357 | 26.044 | 17.13 | 1 | 0 | 59.315 | 57.071 | 47.075 | 21.804 | 0 | 0 | 58.306 | 31.632 | [5 empty] | 0 | 7.429 | 1 | 1.6081 | 1.4534 | 0.82384 | 0.69767 | 0.75574 | 46.9946
2005-10-10 | 9:01 | 0 | 21.034 | 0 | 5 | 0 | 50.604 | 50.674 | 42.886 | 43.166 | 33.627 | 26.068 | 17.18 | 1 | 0 | 59.358 | 57.049 | 47.119 | 21.804 | 0 | 0 | 58.283 | 31.777 | [5 empty] | 0 | 7.438 | 2 | 1.5936 | 1.4396 | 0.82325 | 0.69767 | 0.7419 | 46.5555
2005-10-10 | 9:02 | 0 | 21.034 | 0 | 4 | 0 | 45.745 | 49.253 | 43.544 | 43.779 | 26.814 | 26.139 | 17.104 | 0 | 0 | 59.335 | 57.028 | 47.213 | 21.78 | 0 | 0 | 58.26 | 31.826 | [5 empty] | 0 | 1.966 | 3 | 1.6157 | 1.4606 | 0.82415 | 0.69767 | 0.76294 | 47.2199
2005-10-10 | 9:03 | 0 | 20.914 | 0 | 5 | 0 | 44.552 | 45.422 | 42.863 | 44.202 | 25.034 | 25.973 | 17.079 | 1 | 0 | 59.223 | 56.893 | 47.213 | 21.66 | 0 | 0 | 58.171 | 31.705 | [5 empty] | 0 | 0.35 | 4 | 1.623 | 1.4675 | 0.82444 | 0.69767 | 0.76986 | 47.4344
2005-10-10 | 9:04 | 0 | 20.939 | 0 | 4 | 0 | 44.178 | 44.918 | 41.43 | 42.439 | 24.215 | 26.093 | 17.104 | 0 | 0 | 59.269 | 56.893 | 47.213 | 21.635 | 0 | 0 | 58.126 | 31.705 | [5 empty] | 0 | 1.739 | 5 | 1.6157 | 1.4606 | 0.82415 | 0.69767 | 0.76294 | 47.2199
2005-10-10 | 9:05 | 0 | 20.914 | 0 | 5 | 0 | 42.391 | 44.085 | 40.889 | 41.289 | 23.442 | 26.093 | 17.155 | 0 | 0 | 59.246 | 56.893 | 47.189 | 21.635 | 0 | 0 | 58.103 | 31.752 | [5 empty] | 0 | 1.102 | 6 | 1.6009 | 1.4465 | 0.82355 | 0.69767 | 0.74882 | 46.7761
2005-10-10 | 9:06 | 0 | 20.939 | 0 | 4 | 0 | 41.406 | 42.391 | 40.231 | 40.935 | 22.287 | 26.188 | 17.104 | 0 | 0 | 59.223 | 56.893 | 47.213 | 21.635 | 0 | 0 | 58.06 | 31.801 | [5 empty] | 0 | 0.471 | 7 | 1.6157 | 1.4606 | 0.82415 | 0.69767 | 0.76294 | 47.2199
2005-10-10 | 9:07 | 0 | 20.919 | 0 | 5 | 0 | 40.894 | 41.693 | 39.224 | 39.978 | 21.473 | 26.073 | 17.258 | 0 | 0 | 59.207 | 56.875 | 47.194 | 21.664 | 0 | 0 | 58.087 | 31.88 | [5 empty] | 0 | 0.916 | 8 | 1.5709 | 1.418 | 0.82233 | 0.69767 | 0.72031 | 45.8543
2005-10-10 | 9:08 | 0 | 20.944 | 1 | 4 | 0 | 39.861 | 40.987 | 38.614 | 39.248 | 21.689 | 26.098 | 17.197 | 0 | 0 | 59.198 | 56.866 | 47.161 | 21.655 | 0 | 0 | 58.076 | 31.914 | [5 empty] | 0 | 0.613 | 9 | 1.5886 | 1.4349 | 0.82305 | 0.69767 | 0.7372 | 46.4044
2005-10-10 | 9:09 | 0 | 20.963 | 0 | 4 | 0 | 39.129 | 39.997 | 38.165 | 38.705 | 21.034 | 26.093 | 17.328 | 0 | 0 | 59.248 | 56.873 | 47.215 | 21.662 | 0 | 0 | 58.062 | 32.019 | [5 empty] | 0 | 0.424 | 10 | 1.5505 | 1.3986 | 0.8215 | 0.69767 | 0.70094 | 45.2074
2005-10-10 | 9:10 | 0 | 20.995 | 0 | 5 | 0 | 38.523 | 39.487 | 37.373 | 38.079 | 21.186 | 26.054 | 17.238 | 0 | 0 | 59.235 | 56.857 | 47.199 | 21.718 | 0 | 0 | 58.069 | 32.076 | [5 empty] | 0 | 0.444 | 11 | 1.5767 | 1.4235 | 0.82257 | 0.69767 | 0.72585 | 46.036
2005-10-10 | 9:11 | 0 | 20.988 | 0 | 4 | 0 | 37.789 | 38.705 | 36.756 | 37.155 | 29.467 | 26.046 | 17.278 | 1 | 0 | 59.228 | 56.85 | 47.054 | 21.662 | 0 | 0 | 58.105 | 32.09 | [5 empty] | 0 | 0.634 | 12 | 1.565 | 1.4124 | 0.82209 | 0.69767 | 0.71478 | 45.6712
2005-10-10 | 9:12 | 0 | 20.995 | 0 | 5 | 0 | 44.608 | 40.781 | 36.316 | 36.763 | 31.159 | 25.98 | 17.386 | 0 | 0 | 59.212 | 56.836 | 47.084 | 21.694 | 0 | 0 | 58.069 | 32.196 | [5 empty] | 0 | 7.845 | 13 | 1.5336 | 1.3826 | 0.82082 | 0.69767 | 0.68488 | 44.6585
2005-10-10 | 9:13 | 0 | 20.995 | 0 | 4 | 0 | 45.777 | 45.569 | 36.973 | 36.222 | 31.472 | 26.078 | 17.361 | 0 | 0 | 59.212 | 56.857 | 46.991 | 21.669 | 0 | 0 | 58 | 32.22 | [5 empty] | 0 | 9.555 | 14 | 1.5409 | 1.3895 | 0.82111 | 0.69767 | 0.6918 | 44.8966
2005-10-10 | 9:14 | 1 | 21.02 | 0 | 5 | 0 | 45.569 | 46.12 | 38.854 | 37.985 | 31.208 | 25.98 | 17.434 | 1 | 0 | 59.166 | 56.836 | 47.108 | 21.694 | 0 | 0 | 57.911 | 32.291 | [5 empty] | 21.02 | 7.584 | 15 | 1.5196 | 1.3693 | 0.82025 | 0.69767 | 0.67159 | 44.1949
2005-10-10 | 9:15 | 0 | 21.12 | 0 | 4 | 0 | 46.86 | 46.218 | 40.15 | 40.081 | 31.598 | 26.058 | 17.539 | 1 | 0 | 59.328 | 56.976 | 47.112 | 21.868 | 0 | 0 | 58.073 | 32.515 | [5 empty] | 0 | 6.779 | 16 | 1.489 | 1.3402 | 0.81901 | 0.69767 | 0.64253 | 43.1506
2005-10-10 | 9:16 | 0 | 21.145 | 0 | 5 | 0 | 48.349 | 47.777 | 40.714 | 40.786 | 32.441 | 26.108 | 17.59 | 1 | 0 | 59.262 | 56.998 | 47.157 | 21.893 | 0 | 0 | 58.073 | 32.539 | [5 empty] | 0 | 7.563 | 17 | 1.4742 | 1.3261 | 0.81841 | 0.69767 | 0.62841 | 42.6277
2005-10-10 | 9:17 | 0 | 21.14 | 0 | 2 | 0 | 49.974 | 48.734 | 36.787 | 40.992 | 26.534 | 26.078 | 17.658 | 2 | 0 | 59.278 | 56.948 | 47.152 | 21.839 | 0 | 0 | 58.069 | 32.531 | [5 empty] | 0 | 8.982 | 18 | 1.4544 | 1.3073 | 0.81761 | 0.69767 | 0.60959 | 41.9139
2005-10-10 | 9:18 | 0 | 21.02 | 0 | 1 | 0 | 46.923 | 48.872 | 32.72 | 40.71 | 24.56 | 25.884 | 17.459 | 0 | 0 | 59.143 | 56.791 | 47.084 | 21.741 | 0 | 0 | 57.911 | 32.461 | [5 empty] | 0 | 6.213 | 19 | 1.5123 | 1.3623 | 0.81996 | 0.69767 | 0.66467 | 43.9501
2005-10-10 | 9:19 | 0 | 21.025 | 1 | 1 | 0 | 44.522 | 49.014 | 31.046 | 38.858 | 22.157 | 25.843 | 17.637 | 0 | 0 | 59.15 | 56.864 | 47.203 | 21.748 | 0 | 0 | 57.895 | 32.515 | [5 empty] | 0 | 5.664 | 20 | 1.4605 | 1.3131 | 0.81786 | 0.69767 | 0.6154 | 42.1364
2005-10-10 | 9:20 | 0 | 21.025 | 0 | 1 | 0 | 43.183 | 49.29 | 30.273 | 35.077 | 22.133 | 25.987 | 17.514 | 0 | 0 | 59.15 | 56.795 | 47.066 | 21.723 | 0 | 0 | 57.872 | 32.56 | [5 empty] | 0 | 8.106 | 21 | 1.4963 | 1.3471 | 0.81931 | 0.69767 | 0.64945 | 43.4031
2005-10-10 | 9:21 | 0 | 21.049 | 0 | 1 | 0 | 42.147 | 47.019 | 29.913 | 32.321 | 21.748 | 25.865 | 17.564 | 1 | 0 | 59.15 | 56.795 | 47.066 | 21.748 | 0 | 0 | 57.872 | 32.656 | [5 empty] | 0 | 9.826 | 22 | 1.4818 | 1.3333 | 0.81872 | 0.69767 | 0.63561 | 42.8955
2005-10-10 | 9:22 | 0 | 21.074 | 0 | 1 | 0 | 40.198 | 44.818 | 29.695 | 30.757 | 21.459 | 25.865 | 17.663 | 0 | 0 | 59.15 | 56.795 | 47.042 | 21.77 | 0 | 0 | 57.827 | 32.656 | [5 empty] | 0 | 9.441 | 23 | 1.4529 | 1.3059 | 0.81755 | 0.69767 | 0.60821 | 41.8606
2005-10-10 | 9:23 | 0 | 21.204 | 0 | 1 | 0 | 37.717 | 43.568 | 29.803 | 30.139 | 21.949 | 26.022 | 17.796 | 0 | 0 | 59.248 | 56.939 | 47.098 | 21.927 | 0 | 0 | 57.927 | 32.876 | [5 empty] | 0 | 7.578 | 24 | 1.4142 | 1.2691 | 0.81598 | 0.69767 | 0.57139 | 40.4038
2005-10-10 | 9:24 | 0 | 21.059 | 0 | 1 | 0 | 35.273 | 42.253 | 29.754 | 29.707 | 21.564 | 25.877 | 17.698 | 0 | 0 | 59.137 | 56.784 | 47.031 | 21.782 | 0 | 0 | 57.836 | 32.783 | [5 empty] | 0 | 5.566 | 25 | 1.4427 | 1.2962 | 0.81714 | 0.69767 | 0.59852 | 41.4848
2005-10-10 | 9:25 | 0 | 21.083 | 0 | 1 | 0 | 33.582 | 40.49 | 29.658 | 29.489 | 21.444 | 25.924 | 17.723 | 0 | 0 | 59.203 | 56.784 | 46.916 | 21.758 | 0 | 0 | 57.813 | 32.783 | [5 empty] | 0 | 4.093 | 26 | 1.4355 | 1.2893 | 0.81684 | 0.69767 | 0.5916 | 41.2131
2005-10-10 | 9:26 | 0 | 21.083 | 0 | 1 | 0 | 32.572 | 38.21 | 29.584 | 29.489 | 20.89 | 25.877 | 17.748 | 0 | 0 | 59.159 | 56.761 | 47.007 | 21.782 | 0 | 0 | 57.836 | 32.735 | [5 empty] | 0 | 3.083 | 27 | 1.4282 | 1.2824 | 0.81655 | 0.69767 | 0.58468 | 40.9387
2005-10-10 | 9:27 | 0 | 21.059 | 0 | 1 | 0 | 31.801 | 36.026 | 29.609 | 29.464 | 29.32 | 25.924 | 17.723 | 0 | 0 | 59.114 | 56.715 | 46.87 | 21.758 | 0 | 0 | 57.882 | 32.783 | [5 empty] | 0 | 2.337 | 28 | 1.4355 | 1.2893 | 0.81684 | 0.69767 | 0.5916 | 41.2131
2005-10-10 | 9:28 | 0 | 21.059 | 0 | 2 | 0 | 47.924 | 34.311 | 29.538 | 29.344 | 26.358 | 26.081 | 17.685 | 1 | 0 | 59.125 | 56.727 | 46.811 | 21.745 | 0 | 0 | 57.936 | 32.795 | [5 empty] | 0 | 18.58 | 29 | 1.4465 | 1.2998 | 0.81729 | 0.69767 | 0.60212 | 41.625
2005-10-10 | 9:29 | 0 | 21.061 | 0 | 0 | 0 | 51.71 | 33.232 | 29.54 | 29.322 | 23.013 | 26.046 | 17.798 | 0 | 0 | 59.093 | 56.718 | 46.781 | 21.76 | 0 | 0 | 57.838 | 32.857 | [5 empty] | 0 | 22.388 | 30 | 1.4136 | 1.2685 | 0.81596 | 0.69767 | 0.57084 | 40.3813
2005-10-10 | 9:30 | 0 | 21.14 | 0 | 1 | 0 | 41.32 | 33.12 | 29.57 | 29.329 | 21.02 | 26.076 | 17.854 | 1 | 0 | 59.1 | 56.722 | 46.809 | 21.79 | 0 | 0 | 57.822 | 32.931 | [5 empty] | 0 | 11.991 | 31 | 1.3973 | 1.253 | 0.8153 | 0.69767 | 0.55534 | 39.7432
2005-10-10 | 9:31 | 0 | 21.115 | 1 | 2 | 0 | 34.904 | 42.755 | 29.474 | 29.401 | 21.02 | 26.054 | 17.854 | 0 | 0 | 59.077 | 56.679 | 46.785 | 21.814 | 0 | 0 | 57.731 | 32.931 | [5 empty] | 0 | 5.503 | 32 | 1.3973 | 1.253 | 0.8153 | 0.69767 | 0.55534 | 39.7432
2005-10-10 | 9:32 | 0 | 21.115 | 0 | 1 | 0 | 32.461 | 46.968 | 29.45 | 29.209 | 20.801 | 26.22 | 17.904 | 0 | 0 | 59.1 | 56.722 | 46.762 | 21.814 | 0 | 0 | 57.71 | 32.931 | [5 empty] | 0 | 3.252 | 33 | 1.3828 | 1.2392 | 0.81471 | 0.69767 | 0.5415 | 39.1608
2005-10-10 | 9:33 | 0 | 21.115 | 0 | 1 | 0 | 31.423 | 39.676 | 29.401 | 29.16 | 20.419 | 26.22 | 17.904 | 0 | 0 | 59.054 | 56.656 | 46.739 | 21.765 | 0 | 0 | 57.731 | 33.003 | [5 empty] | 0 | 2.263 | 34 | 1.3828 | 1.2392 | 0.81471 | 0.69767 | 0.5415 | 39.1608
2005-10-10 | 9:34 | 0 | 21.147 | 0 | 1 | 0 | 30.95 | 35.007 | 29.312 | 29.168 | 20.571 | 26.157 | 17.962 | 0 | 0 | 59.039 | 56.663 | 46.839 | 21.821 | 0 | 0 | 57.783 | 33.058 | [5 empty] | 0 | 1.782 | 35 | 1.3659 | 1.2231 | 0.81402 | 0.69767 | 0.52544 | 38.4697
2005-10-10 | 9:35 | 0 | 21.162 | 0 | 1 | 0 | 30.558 | 32.885 | 29.425 | 28.991 | 20.539 | 26.318 | 17.977 | 0 | 0 | 58.986 | 56.656 | 46.785 | 21.79 | 0 | 0 | 57.665 | 33.027 | [5 empty] | 0 | 1.567 | 36 | 1.3615 | 1.219 | 0.81385 | 0.69767 | 0.52129 | 38.2881
2005-10-10 | 9:36 | 0 | 21.115 | 0 | 2 | 0 | 30.34 | 31.907 | 29.352 | 28.92 | 20.681 | 26.294 | 17.977 | 0 | 0 | 58.986 | 56.61 | 46.715 | 21.79 | 0 | 0 | 57.688 | 33.003 | [5 empty] | 0 | 1.42 | 37 | 1.3615 | 1.219 | 0.81385 | 0.69767 | 0.52129 | 38.2881
2005-10-10 | 9:37 | 0 | 21.147 | 0 | 1 | 0 | 30.18 | 31.384 | 29.143 | 29.047 | 20.257 | 26.206 | 18.133 | 0 | 0 | 58.972 | 56.617 | 46.792 | 21.821 | 0 | 0 | 57.672 | 33.079 | [5 empty] | 0 | 1.133 | 38 | 1.3161 | 1.1758 | 0.81201 | 0.69767 | 0.47811 | 36.3287
2005-10-10 | 9:38 | 0 | 21.267 | 0 | 1 | 0 | 30.18 | 31.119 | 29.241 | 29.047 | 25.867 | 26.35 | 18.183 | 0 | 0 | 59.084 | 56.729 | 46.907 | 21.966 | 0 | 0 | 57.783 | 33.196 | [5 empty] | 0 | 1.133 | 39 | 1.3015 | 1.1619 | 0.81142 | 0.69767 | 0.46427 | 35.6717
2005-10-10 | 9:39 | 1 | 21.147 | 0 | 1 | 0 | 44.288 | 30.734 | 29.023 | 28.927 | 26.012 | 26.157 | 18.158 | 0 | 0 | 58.927 | 56.597 | 46.746 | 21.821 | 0 | 0 | 57.694 | 33.127 | [5 empty] | 21.147 | 15.361 | 40 | 1.3088 | 1.1689 | 0.81171 | 0.69767 | 0.47119 | 36.002
2005-10-10 | 9:40 | 0 | 21.147 | 0 | 1 | 0 | 48.466 | 30.516 | 28.952 | 28.927 | 21.846 | 26.132 | 18.158 | 1 | 0 | 58.904 | 56.551 | 46.746 | 21.846 | 0 | 0 | 57.74 | 33.151 | [5 empty] | 0 | 19.539 | 41 | 1.3088 | 1.1689 | 0.81171 | 0.69767 | 0.47119 | 36.002
2005-10-10 | 9:41 | 0 | 21.147 | 0 | 2 | 0 | 36.629 | 34.866 | 28.854 | 28.854 | 20.402 | 26.375 | 18.306 | 0 | 0 | 58.95 | 56.551 | 46.725 | 21.821 | 0 | 0 | 57.717 | 33.196 | [5 empty] | 0 | 7.775 | 42 | 1.2657 | 1.1279 | 0.80996 | 0.69767 | 0.43022 | 33.9912
2005-10-10 | 9:42 | 0 | 21.181 | 0 | 1 | 0 | 32.429 | 46.23 | 28.817 | 28.842 | 19.996 | 26.215 | 18.316 | 0 | 0 | 58.87 | 56.537 | 46.757 | 21.831 | 0 | 0 | 57.681 | 33.23 | [5 empty] | 0 | 3.587 | 43 | 1.2628 | 1.1251 | 0.80985 | 0.69767 | 0.42746 | 33.8504
2005-10-10 | 9:43 | 0 | 21.206 | 1 | 1 | 0 | 30.913 | 40.282 | 28.792 | 28.768 | 19.701 | 26.191 | 18.268 | 1 | 0 | 58.87 | 56.515 | 46.802 | 21.856 | 0 | 0 | 57.658 | 33.278 | [5 empty] | 0 | 2.145 | 44 | 1.2768 | 1.1384 | 0.81041 | 0.69767 | 0.44074 | 34.5205
2005-10-10 | 9:44 | 0 | 21.206 | 0 | 2 | 0 | 30.237 | 34.548 | 28.888 | 28.623 | 19.724 | 26.36 | 18.341 | 0 | 0 | 58.892 | 56.537 | 46.757 | 22 | 0 | 0 | 57.592 | 33.302 | [5 empty] | 0 | 1.614 | 45 | 1.2555 | 1.1182 | 0.80955 | 0.69767 | 0.42054 | 33.4955
2005-10-10 | 9:45 | 0 | 21.206 | 0 | 1 | 0 | 29.901 | 32.188 | 28.792 | 28.503 | 19.923 | 26.191 | 18.366 | 0 | 0 | 58.824 | 56.515 | 46.734 | 21.856 | 0 | 0 | 57.615 | 33.302 | [5 empty] | 0 | 1.398 | 46 | 1.2482 | 1.1113 | 0.80926 | 0.69767 | 0.41362 | 33.1365
2005-10-10 | 9:46 | 0 | 21.253 | 0 | 1 | 0 | 29.707 | 31.105 | 28.962 | 28.528 | 19.256 | 26.24 | 18.341 | 0 | 0 | 58.847 | 56.515 | 46.711 | 21.831 | 0 | 0 | 57.592 | 33.35 | [5 empty] | 0 | 1.179 | 47 | 1.2555 | 1.1182 | 0.80955 | 0.69767 | 0.42054 | 33.4955
2005-10-10 | 9:47 | 0 | 21.181 | 0 | 1 | 0 | 29.516 | 30.551 | 28.866 | 28.432 | 19.724 | 26.166 | 18.442 | 0 | 0 | 58.781 | 56.494 | 46.711 | 21.807 | 0 | 0 | 57.569 | 33.35 | [5 empty] | 0 | 1.084 | 48 | 1.2261 | 1.0903 | 0.80836 | 0.69767 | 0.39258 | 32.0189
2005-10-10 | 9:48 | 0 | 21.206 | 0 | 2 | 0 | 29.396 | 30.19 | 28.913 | 28.503 | 19.528 | 26.166 | 18.392 | 0 | 0 | 58.781 | 56.451 | 46.757 | 21.831 | 0 | 0 | 57.482 | 33.326 | [5 empty] | 0 | 0.893 | 49 | 1.2406 | 1.1041 | 0.80895 | 0.69767 | 0.40642 | 32.7586
2005-10-10 | 9:49 | 0 | 21.233 | 0 | 1 | 0 | 29.349 | 29.977 | 28.918 | 28.579 | 22.846 | 26.267 | 18.394 | 0 | 0 | 58.829 | 56.476 | 46.715 | 21.858 | 0 | 0 | 57.573 | 33.328 | [5 empty] | 0 | 0.77 | 50 | 1.2401 | 1.1035 | 0.80893 | 0.69767 | 0.40587 | 32.7294
2005-10-10 | 9:50 | 0 | 21.233 | 0 | 1 | 0 | 38.992 | 29.808 | 28.773 | 28.628 | 26.868 | 26.291 | 18.394 | 0 | 0 | 58.806 | 56.453 | 46.692 | 21.858 | 0 | 0 | 57.528 | 33.352 | [5 empty] | 0 | 10.364 | 51 | 1.2401 | 1.1035 | 0.80893 | 0.69767 | 0.40587 | 32.7294
2005-10-10 | 9:51 | 0 | 21.233 | 0 | 1 | 0 | 48.48 | 29.663 | 28.868 | 28.675 | 22.991 | 26.218 | 18.444 | 1 | 0 | 58.74 | 56.43 | 46.715 | 21.858 | 0 | 0 | 57.528 | 33.352 | [5 empty] | 0 | 19.805 | 52 | 1.2255 | 1.0897 | 0.80834 | 0.69767 | 0.39203 | 31.9889
2005-10-10 | 9:52 | 0 | 21.255 | 0 | 2 | 0 | 36.548 | 33.821 | 28.844 | 28.628 | 21.593 | 26.267 | 18.419 | 0 | 0 | 58.74 | 56.43 | 46.669 | 21.858 | 0 | 0 | 57.462 | 33.376 | [5 empty] | 0 | 7.92 | 53 | 1.2328 | 1.0966 | 0.80863 | 0.69767 | 0.39895 | 32.3613
2005-10-10 | 9:53 | 0 | 21.378 | 0 | 1 | 0 | 32.095 | 45.292 | 28.844 | 28.748 | 20.272 | 26.218 | 18.615 | 0 | 0 | 58.806 | 56.542 | 46.76 | 22.027 | 0 | 0 | 57.551 | 33.562 | [5 empty] | 0 | 3.347 | 54 | 1.1757 | 1.0424 | 0.80632 | 0.69767 | 0.34469 | 29.3179
2005-10-10 | 9:54 | 0 | 21.265 | 0 | 2 | 0 | 30.489 | 39.564 | 28.78 | 28.611 | 20.254 | 26.13 | 18.525 | 0 | 0 | 58.724 | 56.437 | 46.837 | 21.915 | 0 | 0 | 57.402 | 33.476 | [5 empty] | 0 | 1.878 | 55 | 1.2019 | 1.0673 | 0.80738 | 0.69767 | 0.36961 | 30.7513
2005-10-10 | 9:55 | 0 | 21.265 | 1 | 1 | 0 | 29.913 | 33.971 | 28.731 | 28.707 | 19.908 | 26.154 | 18.575 | 0 | 0 | 58.701 | 56.394 | 46.814 | 21.89 | 0 | 0 | 57.423 | 33.5 | [5 empty] | 0 | 1.206 | 56 | 1.1874 | 1.0534 | 0.80679 | 0.69767 | 0.35577 | 29.9627
2005-10-10 | 9:56 | 0 | 21.233 | 0 | 1 | 0 | 29.663 | 31.661 | 28.636 | 28.586 | 19.563 | 26.203 | 18.55 | 0 | 0 | 58.701 | 56.371 | 46.86 | 21.89 | 0 | 0 | 57.379 | 33.548 | [5 empty] | 0 | 1.077 | 57 | 1.1946 | 1.0604 | 0.80708 | 0.69767 | 0.36269 | 30.3594
2005-10-10 | 9:57 | 0 | 21.265 | 0 | 1 | 0 | 29.526 | 30.754 | 28.636 | 28.442 | 19.465 | 26.203 | 18.575 | 0 | 0 | 58.68 | 56.394 | 46.699 | 21.866 | 0 | 0 | 57.423 | 33.5 | [5 empty] | 0 | 1.084 | 58 | 1.1874 | 1.0534 | 0.80679 | 0.69767 | 0.35577 | 29.9627
2005-10-10 | 9:58 | 0 | 21.265 | 0 | 2 | 0 | 29.405 | 30.273 | 28.756 | 28.466 | 19.588 | 26.299 | 18.625 | 1 | 0 | 58.701 | 56.348 | 46.676 | 21.89 | 0 | 0 | 57.514 | 33.452 | [5 empty] | 0 | 0.939 | 59 | 1.1728 | 1.0396 | 0.8062 | 0.69767 | 0.34193 | 29.1546
2005-10-10 | 9:59 | 0 | 21.287 | 0 | 1 | 0 | 29.31 | 30.009 | 28.586 | 28.442 | 19.02 | 26.225 | 18.625 | 0 | 0 | 58.68 | 56.325 | 46.676 | 21.866 | 0 | 0 | 57.468 | 33.452 | [5 empty] | 0 | 0.868 | 60 | 1.1728 | 1.0396 | 0.8062 | 0.69767 | 0.34193 | 29.1546
2005-10-10 | 10:00 | 0 | 21.321 | 0 | 1 | 0 | 29.271 | 29.849 | 28.596 | 28.452 | 19.153 | 26.284 | 18.734 | 0 | 0 | 58.689 | 56.357 | 46.755 | 21.924 | 0 | 0 | 57.455 | 33.534 | [5 empty] | 0 | 0.819 | 61 | 1.1411 | 1.0094 | 0.80491 | 0.69767 | 0.31175 | 27.3215
2005-10-10 | 10:01 | 0 | 21.275 | 0 | 1 | 0 | 34.38 | 29.754 | 28.525 | 28.476 | 26.502 | 26.237 | 18.661 | 0 | 0 | 58.644 | 56.357 | 46.685 | 21.924 | 0 | 0 | 57.455 | 33.558 | [5 empty] | 0 | 5.904 | 62 | 1.1623 | 1.0296 | 0.80577 | 0.69767 | 0.33196 | 28.5603
2005-10-10 | 10:02 | 0 | 21.299 | 0 | 2 | 0 | 50.172 | 29.56 | 28.476 | 28.525 | 23.442 | 26.188 | 18.708 | 0 | 0 | 58.621 | 56.334 | 46.799 | 21.949 | 0 | 0 | 57.411 | 33.582 | [5 empty] | 0 | 21.647 | 63 | 1.1486 | 1.0166 | 0.80522 | 0.69767 | 0.31895 | 27.768
2005-10-10 | 10:03 | 0 | 21.275 | 0 | 1 | 0 | 37.459 | 32.115 | 28.405 | 28.405 | 20.912 | 26.213 | 18.734 | 1 | 0 | 58.712 | 56.446 | 46.937 | 21.949 | 0 | 0 | 57.389 | 33.605 | [5 empty] | 0 | 9.054 | 64 | 1.1411 | 1.0094 | 0.80491 | 0.69767 | 0.31175 | 27.3215
2005-10-10 | 10:04 | 0 | 21.299 | 0 | 1 | 0 | 32.137 | 44.736 | 28.43 | 28.381 | 20.649 | 26.284 | 18.734 | 0 | 0 | 58.621 | 56.291 | 46.641 | 21.9 | 0 | 0 | 57.411 | 33.558 | [5 empty] | 0 | 3.756 | 65 | 1.1411 | 1.0094 | 0.80491 | 0.69767 | 0.31175 | 27.3215
2005-10-10 | 10:05 | 0 | 21.329 | 0 | 2 | 0 | 30.482 | 40.471 | 28.29 | 28.41 | 20.608 | 26.218 | 18.739 | 0 | 0 | 58.582 | 56.273 | 46.736 | 21.954 | 0 | 0 | 57.462 | 33.61 | [5 empty] | 0 | 2.072 | 66 | 1.1396 | 1.008 | 0.80485 | 0.69767 | 0.31037 | 27.235
2005-10-10 | 10:06 | 0 | 21.299 | 0 | 1 | 0 | 29.754 | 34.333 | 28.26 | 28.285 | 20.192 | 26.164 | 18.734 | 0 | 0 | 58.555 | 56.245 | 46.708 | 21.9 | 0 | 0 | 57.389 | 33.582 | [5 empty] | 0 | 1.469 | 67 | 1.1411 | 1.0094 | 0.80491 | 0.69767 | 0.31175 | 27.3215
2005-10-10 | 10:07 | 0 | 21.321 | 1 | 1 | 0 | 29.393 | 31.607 | 28.236 | 28.14 | 19.82 | 26.333 | 18.784 | 0 | 0 | 58.598 | 56.268 | 46.641 | 21.9 | 0 | 0 | 57.389 | 33.558 | [5 empty] | 0 | 1.253 | 68 | 1.1265 | 0.99559 | 0.80432 | 0.69767 | 0.29791 | 26.446
2005-10-10 | 10:08 | 0 | 21.449 | 0 | 2 | 0 | 29.337 | 30.661 | 28.349 | 28.398 | 19.493 | 26.421 | 19.048 | 0 | 0 | 58.66 | 56.35 | 46.795 | 22.062 | 0 | 0 | 57.516 | 33.763 | [5 empty] | 0 | 0.939 | 69 | 1.0496 | 0.92251 | 0.80121 | 0.69767 | 0.22484 | 21.421
2005-10-10 | 10:09 | 0 | 21.326 | 0 | 1 | 0 | 29.033 | 29.972 | 28.312 | 28.069 | 19.822 | 26.287 | 18.834 | 0 | 0 | 58.603 | 56.225 | 46.711 | 21.902 | 0 | 0 | 57.368 | 33.608 | [5 empty] | 0 | 0.964 | 70 | 1.1119 | 0.98175 | 0.80373 | 0.69767 | 0.28407 | 25.5477
2005-10-10 | 10:10 | 0 | 21.326 | 0 | 1 | 0 | 28.986 | 29.685 | 28.143 | 28.094 | 19.749 | 26.166 | 18.935 | 0 | 0 | 58.511 | 56.202 | 46.687 | 21.927 | 0 | 0 | 57.325 | 33.608 | [5 empty] | 0 | 0.892 | 71 | 1.0825 | 0.95379 | 0.80254 | 0.69767 | 0.25612 | 23.6592
2005-10-10 | 10:11 | 0 | 21.331 | 0 | 1 | 0 | 28.871 | 29.472 | 28.197 | 28.074 | 19.458 | 26.269 | 18.94 | 1 | 0 | 58.562 | 56.252 | 46.648 | 21.932 | 0 | 0 | 57.352 | 33.637 | [5 empty] | 0 | 0.797 | 72 | 1.0811 | 0.95241 | 0.80248 | 0.69767 | 0.25473 | 23.5631
2005-10-10 | 10:12 | 0 | 21.451 | 0 | 2 | 0 | 30.774 | 29.352 | 28.045 | 27.998 | 26.721 | 26.142 | 18.935 | 0 | 0 | 58.511 | 56.181 | 46.643 | 21.902 | 0 | 0 | 57.302 | 33.632 | [5 empty] | 0 | 2.776 | 73 | 1.0825 | 0.95379 | 0.80254 | 0.69767 | 0.25612 | 23.6592
2005-10-10 | 10:13 | 0 | 21.326 | 0 | 1 | 0 | 50.357 | 29.131 | 28.023 | 27.924 | 22.145 | 26.071 | 18.909 | 0 | 0 | 58.468 | 56.181 | 46.62 | 21.856 | 0 | 0 | 57.256 | 33.584 | [5 empty] | 0 | 22.433 | 74 | 1.0901 | 0.96099 | 0.80285 | 0.69767 | 0.26331 | 24.1551
2005-10-10 | 10:14 | 0 | 21.331 | 0 | 2 | 0 | 38.196 | 30.725 | 27.954 | 28.074 | 20.515 | 26.076 | 18.889 | 0 | 0 | 58.495 | 56.186 | 46.762 | 21.932 | 0 | 0 | 57.306 | 33.66 | [5 empty] | 0 | 10.122 | 75 | 1.0959 | 0.96652 | 0.80308 | 0.69767 | 0.26885 | 24.5319
2005-10-10 | 10:15 | 0 | 21.331 | 0 | 1 | 0 | 32.027 | 43.53 | 28.052 | 28.027 | 20.149 | 26.196 | 18.94 | 1 | 0 | 58.45 | 56.163 | 46.671 | 21.907 | 0 | 0 | 57.352 | 33.637 | [5 empty] | 0 | 4 | 76 | 1.0811 | 0.95241 | 0.80248 | 0.69767 | 0.25473 | 23.5631
2005-10-10 | 10:16 | 0 | 21.331 | 0 | 1 | 0 | 30.124 | 40.545 | 27.932 | 27.858 | 19.754 | 26.149 | 18.94 | 0 | 0 | 58.473 | 56.14 | 46.648 | 21.907 | 0 | 0 | 57.306 | 33.706 | [5 empty] | 0 | 2.266 | 77 | 1.0811 | 0.95241 | 0.80248 | 0.69767 | 0.25473 | 23.5631
2005-10-10 | 10:17 | 0 | 21.356 | 0 | 2 | 0 | 29.327 | 34.105 | 27.932 | 27.787 | 19.903 | 26.1 | 18.915 | 0 | 0 | 58.45 | 56.117 | 46.671 | 21.907 | 0 | 0 | 57.329 | 33.637 | [5 empty] | 0 | 1.54 | 78 | 1.0884 | 0.95933 | 0.80278 | 0.69767 | 0.26165 | 24.0413
2005-10-10 | 10:18 | 0 | 21.356 | 1 | 1 | 0 | 29.016 | 31.23 | 27.954 | 27.763 | 19.928 | 26.171 | 18.94 | 0 | 0 | 58.427 | 56.117 | 46.694 | 21.907 | 0 | 0 | 57.352 | 33.637 | [5 empty] | 0 | 1.253 | 79 | 1.0811 | 0.95241 | 0.80248 | 0.69767 | 0.25473 | 23.5631
2005-10-10 | 10:19 | 0 | 21.363 | 0 | 1 | 0 | 28.854 | 30.131 | 27.866 | 27.866 | 19.862 | 26.036 | 18.849 | 0 | 0 | 58.457 | 56.103 | 46.725 | 21.939 | 0 | 0 | 57.382 | 33.713 | [5 empty] | 0 | 0.988 | 80 | 1.1076 | 0.9776 | 0.80356 | 0.69767 | 0.27992 | 25.2735
2005-10-10 | 10:20 | 0 | 21.363 | 0 | 2 | 0 | 28.66 | 29.648 | 27.89 | 27.721 | 19.787 | 26.058 | 18.897 | 0 | 0 | 58.434 | 56.103 | 46.701 | 21.917 | 0 | 0 | 57.359 | 33.737 | [5 empty] | 0 | 0.939 | 81 | 1.0936 | 0.96431 | 0.80299 | 0.69767 | 0.26664 | 24.3816
2005-10-10 | 10:21 | 0 | 21.363 | 0 | 1 | 0 | 28.638 | 29.312 | 27.89 | 27.89 | 19.515 | 25.963 | 19.045 | 0 | 0 | 58.434 | 56.103 | 46.746 | 21.939 | 0 | 0 | 57.291 | 33.713 | [5 empty] | 0 | 0.748 | 82 | 1.0505 | 0.92334 | 0.80124 | 0.69767 | 0.22567 | 21.4822
2005-10-10 | 10:22 | 0 | 21.363 | 0 | 1 | 0 | 28.515 | 29.07 | 27.819 | 28.01 | 19.739 | 26.083 | 18.947 | 0 | 0 | 58.434 | 56.079 | 46.746 | 21.939 | 0 | 0 | 57.247 | 33.737 | [5 empty] | 0 | 0.505 | 83 | 1.079 | 0.95047 | 0.8024 | 0.69767 | 0.2528 | 23.428
2005-10-10 | 10:23 | 1 | 21.483 | 0 | 1 | 0 | 28.949 | 29.047 | 27.89 | 27.841 | 27.167 | 26.228 | 19.146 | 0 | 0 | 58.525 | 56.216 | 46.769 | 22.108 | 0 | 0 | 57.336 | 33.854 | [5 empty] | 21.483 | 1.108 | 84 | 1.0211 | 0.89539 | 0.80005 | 0.69767 | 0.19771 | 19.363
2005-10-10 | 10:24 | 0 | 21.419 | 0 | 2 | 1 | 49.621 | 28.861 | 27.826 | 27.753 | 23.803 | 25.995 | 19.055 | 1 | 0 | 58.42 | 56.133 | 46.662 | 22.02 | 0 | 0 | 57.254 | 33.816 | [5 empty] | 0 | 21.868 | 85 | 1.0476 | 0.92058 | 0.80113 | 0.69767 | 0.2229 | 21.2777
2005-10-10 | 10:25 | 0 | 21.419 | 0 | 1 | 0 | 39.174 | 29.633 | 27.706 | 27.851 | 22.094 | 25.924 | 19.128 | 0 | 0 | 58.397 | 56.086 | 46.708 | 21.996 | 0 | 0 | 57.208 | 33.768 | [5 empty] | 0 | 11.323 | 0 | 1.0263 | 0.90037 | 0.80026 | 0.69767 | 0.2027 | 19.7496
2005-10-10 | 10:26 | 0 | 21.419 | 0 | 2 | 0 | 32.137 | 41.664 | 27.657 | 27.633 | 20.698 | 25.875 | 19.128 | 1 | 0 | 58.374 | 56.11 | 46.732 | 22.094 | 0 | 0 | 57.277 | 33.933 | [5 empty] | 0 | 4.504 | 1 | 1.0263 | 0.90037 | 0.35791 | 0.25532 | 0.64505 | 62.8504
2005-10-10 | 10:27 | 0 | 21.419 | 0 | 1 | 0 | 29.849 | 41.03 | 27.657 | 27.633 | 20.018 | 25.924 | 19.128 | 0 | 0 | 58.397 | 56.04 | 46.638 | 21.996 | 0 | 0 | 57.165 | 33.792 | [5 empty] | 0 | 2.216 | 2 | 1.0263 | 0.90037 | 0.35791 | 0.25532 | 0.64505 | 62.8504
2005-10-10 | 10:28 | 0 | 21.473 | 0 | 1 | 0 | 29.111 | 34.364 | 27.64 | 27.618 | 19.928 | 25.882 | 19.088 | 0 | 0 | 58.404 | 56.103 | 46.748 | 22.015 | 0 | 0 | 57.227 | 33.857 | [5 empty] | 0 | 1.493 | 3 | 1.038 | 0.91144 | 0.35838 | 0.25532 | 0.65612 | 63.2118
2005-10-10 | 10:29 | 0 | 21.478 | 0 | 2 | 0 | 28.778 | 31.235 | 27.669 | 27.694 | 20.47 | 25.887 | 19.141 | 0 | 0 | 58.406 | 56.075 | 46.764 | 22.057 | 0 | 0 | 57.263 | 33.873 | [5 empty] | 0 | 1.084 | 4 | 1.0225 | 0.89677 | 0.35776 | 0.25532 | 0.64145 | 62.7312
2005-10-10 | 10:30 | 0 | 21.478 | 1 | 1 | 0 | 28.584 | 30.126 | 27.743 | 27.645 | 20.179 | 26.007 | 19.216 | 0 | 0 | 58.452 | 56.051 | 46.697 | 22.032 | 0 | 0 | 57.309 | 33.804 | [5 empty] | 0 | 0.939 | 5 | 1.0007 | 0.87601 | 0.35687 | 0.25532 | 0.62069 | 62.0257
2005-10-10 | 10:31 | 0 | 21.535 | 0 | 1 | 0 | 28.449 | 29.459 | 27.726 | 27.532 | 20.382 | 25.943 | 19.397 | 0 | 0 | 58.459 | 56.105 | 46.704 | 22.064 | 0 | 0 | 57.249 | 33.859 | [5 empty] | 0 | 0.917 | 6 | 0.94799 | 0.82591 | 0.35473 | 0.25532 | 0.57059 | 60.1894
2005-10-10 | 10:32 | 0 | 21.503 | 0 | 2 | 0 | 28.368 | 29.092 | 27.765 | 27.598 | 20.495 | 26.105 | 19.339 | 0 | 0 | 58.406 | 56.051 | 46.697 | 22.032 | 0 | 0 | 57.174 | 33.804 | [5 empty] | 0 | 0.77 | 7 | 0.96488 | 0.84196 | 0.35542 | 0.25532 | 0.58665 | 60.7997
2005-10-10 | 10:33 | 0 | 21.535 | 0 | 1 | 0 | 28.28 | 28.905 | 27.701 | 27.557 | 20.187 | 25.968 | 19.224 | 0 | 0 | 58.436 | 56.035 | 46.75 | 22.042 | 0 | 0 | 57.227 | 33.883 | [5 empty] | 0 | 0.723 | 8 | 0.99837 | 0.8738 | 0.35678 | 0.25532 | 0.61848 | 61.9487
2005-10-10 | 10:34 | 0 | 21.535 | 0 | 1 | 0 | 28.231 | 28.689 | 27.677 | 27.581 | 27.101 | 25.992 | 19.397 | 0 | 0 | 58.459 | 56.012 | 46.727 | 22.042 | 0 | 0 | 57.181 | 33.811 | [5 empty] | 0 | 0.65 | 9 | 0.94799 | 0.82591 | 0.35473 | 0.25532 | 0.57059 | 60.1894
2005-10-10 | 10:35 | 0 | 21.51 | 0 | 1 | 0 | 48.744 | 28.616 | 27.606 | 27.557 | 25.629 | 25.823 | 19.372 | 1 | 0 | 58.37 | 56.012 | 46.68 | 22.042 | 0 | 0 | 57.115 | 33.835 | [5 empty] | 0 | 21.187 | 10 | 0.95527 | 0.83283 | 0.35503 | 0.25532 | 0.57751 | 60.4551
2005-10-10 | 10:36 | 0 | 21.488 | 0 | 2 | 0 | 41.049 | 28.905 | 27.486 | 27.63 | 22.138 | 25.799 | 19.347 | 0 | 0 | 58.347 | 56.012 | 46.673 | 22.032 | 0 | 0 | 57.128 | 33.804 | [5 empty] | 0 | 13.419 | 11 | 0.96255 | 0.83975 | 0.35532 | 0.25532 | 0.58443 | 60.7167
2005-10-10 | 10:37 | 0 | 21.539 | 0 | 1 | 0 | 32.665 | 39.88 | 27.586 | 27.515 | 21.758 | 25.877 | 19.475 | 0 | 0 | 58.397 | 55.995 | 46.732 | 22.072 | 0 | 0 | 57.165 | 33.816 | [5 empty] | 0 | 5.15 | 12 | 0.92528 | 0.80432 | 0.35381 | 0.25532 | 0.549 | 59.3335
2005-10-10 | 10:38 | 0 | 21.633 | 0 | 2 | 0 | 30.014 | 42.365 | 27.532 | 27.63 | 20.958 | 25.894 | 19.546 | 0 | 0 | 58.416 | 56.082 | 46.818 | 22.209 | 0 | 0 | 57.204 | 34 | [5 empty] | 0 | 2.384 | 13 | 0.9046 | 0.78467 | 0.35298 | 0.25532 | 0.52935 | 58.5171
2005-10-10 | 10:39 | 0 | 21.655 | 0 | 1 | 0 | 29.003 | 35.01 | 27.557 | 27.412 | 20.816 | 25.872 | 19.322 | 1 | 0 | 58.347 | 55.944 | 46.657 | 22.042 | 0 | 0 | 57.069 | 33.811 | [5 empty] | 0 | 1.591 | 14 | 0.96983 | 0.84667 | 0.35562 | 0.25532 | 0.59135 | 60.9745
2005-10-10 | 10:40 | 0 | 21.564 | 0 | 1 | 0 | 28.574 | 31.392 | 27.441 | 27.37 | 21.01 | 25.779 | 19.427 | 0 | 0 | 58.397 | 56.04 | 46.664 | 22.094 | 0 | 0 | 57.097 | 33.84 | [5 empty] | 0 | 1.204 | 15 | 0.93926 | 0.81761 | 0.35438 | 0.25532 | 0.56229 | 59.8651
2005-10-10 | 10:41 | 0 | 21.564 | 0 | 2 | 0 | 28.381 | 29.972 | 27.466 | 27.346 | 21.13 | 25.779 | 19.402 | 0 | 0 | 58.308 | 55.949 | 46.708 | 22.072 | 0 | 0 | 57.097 | 33.864 | [5 empty] | 0 | 1.035 | 16 | 0.94654 | 0.82453 | 0.35468 | 0.25532 | 0.56921 | 60.1357
2005-10-10 | 10:42 | 0 | 21.539 | 1 | 1 | 0 | 28.236 | 29.249 | 27.466 | 27.346 | 20.747 | 25.708 | 19.551 | 0 | 0 | 58.329 | 55.925 | 46.823 | 22.072 | 0 | 0 | 57.051 | 33.912 | [5 empty] | 0 | 0.89 | 17 | 0.90315 | 0.78328 | 0.35292 | 0.25532 | 0.52796 | 58.4581
2005-10-10 | 10:43 | 0 | 21.539 | 0 | 1 | 0 | 28.214 | 29.008 | 27.562 | 27.417 | 20.387 | 25.732 | 19.5 | 0 | 0 | 58.308 | 55.881 | 46.755 | 22.094 | 0 | 0 | 57.03 | 33.888 | [5 empty] | 0 | 0.797 | 18 | 0.918 | 0.7974 | 0.35352 | 0.25532 | 0.54208 | 59.0502
2005-10-10 | 10:44 | 0 | 21.539 | 0 | 1 | 0 | 28.045 | 28.768 | 27.49 | 27.37 | 20.313 | 25.757 | 19.5 | 0 | 0 | 58.329 | 55.902 | 46.788 | 22.106 | 0 | 0 | 57.083 | 33.921 | [5 empty] | 0 | 0.675 | 19 | 0.918 | 0.7974 | 0.35352 | 0.25532 | 0.54208 | 59.0502
2005-10-10 | 10:45 | 0 | 21.574 | 0 | 2 | 0 | 28.126 | 28.535 | 27.451 | 27.525 | 25.404 | 25.718 | 19.561 | 0 | 0 | 58.295 | 55.89 | 46.718 | 22.106 | 0 | 0 | 57.062 | 33.921 | [5 empty] | 0 | 0.601 | 20 | 0.90024 | 0.78052 | 0.3528 | 0.25532 | 0.5252 | 58.3398
2005-10-10 | 10:46 | 0 | 21.574 | 0 | 1 | 0 | 45.32 | 28.415 | 27.429 | 27.549 | 25.911 | 25.647 | 19.561 | 0 | 0 | 58.295 | 55.89 | 46.788 | 22.081 | 0 | 0 | 57.017 | 33.921 | [5 empty] | 0 | 17.771 | 21 | 0.90024 | 0.78052 | 0.3528 | 0.25532 | 0.5252 | 58.3398
2005-10-10 | 10:47 | 0 | 21.574 | 0 | 2 | 0 | 43.061 | 28.513 | 27.38 | 27.38 | 22.393 | 25.669 | 19.709 | 1 | 0 | 58.272 | 55.867 | 46.65 | 22.081 | 0 | 0 | 57.017 | 33.897 | [5 empty] | 0 | 15.681 | 22 | 0.85714 | 0.73955 | 0.35105 | 0.25532 | 0.48423 | 56.4937
2005-10-10 | 10:48 | 0 | 21.598 | 0 | 1 | 0 | 33.263 | 36.952 | 27.356 | 27.331 | 20.806 | 25.669 | 19.782 | 0 | 0 | 58.26 | 55.879 | 46.685 | 22.165 | 0 | 0 | 56.982 | 33.957 | [5 empty] | 0 | 5.932 | 23 | 0.83588 | 0.71934 | 0.35019 | 0.25532 | 0.46402 | 55.513
2005-10-10 | 10:49 | 0 | 21.664 | 0 | 1 | 0 | 30.097 | 43.197 | 27.495 | 27.422 | 20.826 | 25.833 | 19.802 | 0 | 0 | 58.379 | 55.93 | 46.76 | 22.194 | 0 | 0 | 57.078 | 34.034 | [5 empty] | 0 | 2.675 | 24 | 0.83006 | 0.71381 | 0.34996 | 0.25532 | 0.45849 | 55.2356
2005-10-10 | 10:50 | 0 | 21.642 | 0 | 2 | 0 | 28.989 | 36.1 | 27.375 | 27.326 | 20.826 | 25.713 | 19.752 | 1 | 0 | 58.333 | 55.953 | 46.76 | 22.219 | 0 | 0 | 57.147 | 34.034 | [5 empty] | 0 | 1.663 | 25 | 0.84462 | 0.72765 | 0.35055 | 0.25532 | 0.47233 | 55.922
2005-10-10 | 10:51 | 0 | 21.664 | 0 | 1 | 0 | 28.555 | 31.806 | 27.375 | 27.302 | 20.873 | 25.759 | 19.827 | 0 | 0 | 58.311 | 55.883 | 46.781 | 22.194 | 0 | 0 | 57.147 | 34.055 | [5 empty] | 0 | 1.253 | 26 | 0.82278 | 0.70689 | 0.34966 | 0.25532 | 0.45157 | 54.8833
2005-10-10 | 10:52 | 0 | 21.664 | 0 | 1 | 0 | 28.361 | 29.999 | 27.422 | 27.231 | 21.135 | 25.664 | 19.777 | 0 | 0 | 58.29 | 55.883 | 46.76 | 22.172 | 0 | 0 | 57.078 | 34.103 | [5 empty] | 0 | 1.13 | 27 | 0.83734 | 0.72073 | 0.35025 | 0.25532 | 0.46541 | 55.5818
2005-10-10 | 10:53 | 0 | 21.785 | 1 | 2 | 0 | 28.314 | 29.398 | 27.471 | 27.422 | 21.329 | 25.833 | 19.875 | 0 | 0 | 58.425 | 56.021 | 46.989 | 22.339 | 0 | 0 | 57.167 | 34.172 | [5 empty] | 0 | 0.892 | 28 | 0.8088 | 0.6936 | 0.34909 | 0.25532 | 0.43828 | 54.189
2005-10-10 | 10:54 | 0 | 21.696 | 0 | 1 | 0 | 28.103 | 28.922 | 27.429 | 27.309 | 21.36 | 25.84 | 19.711 | 0 | 0 | 58.34 | 55.893 | 46.743 | 22.226 | 0 | 0 | 57.062 | 34.065 | [5 empty] | 0 | 0.794 | 29 | 0.85656 | 0.739 | 0.35103 | 0.25532 | 0.48368 | 56.4675
2005-10-10 | 10:55 | 0 | 21.696 | 0 | 1 | 0 | 28.008 | 28.731 | 27.383 | 27.284 | 21.481 | 25.696 | 19.86 | 0 | 0 | 58.297 | 55.893 | 46.697 | 22.251 | 0 | 0 | 57.019 | 34.017 | [5 empty] | 0 | 0.724 | 30 | 0.81317 | 0.69775 | 0.34927 | 0.25532 | 0.44243 | 54.4085
2005-10-10 | 10:56 | 0 | 21.696 | 0 | 1 | 0 | 27.961 | 28.491 | 27.309 | 27.454 | 24.298 | 25.671 | 19.908 | 0 | 0 | 58.34 | 55.96 | 46.79 | 22.349 | 0 | 0 | 56.973 | 34.065 | [5 empty] | 0 | 0.507 | 31 | 0.79919 | 0.68447 | 0.3487 | 0.25532 | 0.42915 | 53.6976
2005-10-10 | 10:57 | 1 | 21.696 | 0 | 2 | 0 | 40.384 | 28.393 | 27.309 | 27.309 | 26.684 | 25.791 | 19.908 | 0 | 0 | 58.32 | 55.846 | 46.743 | 22.226 | 0 | 0 | 57.042 | 34.065 | [5 empty] | 21.696 | 13.075 | 32 | 0.79919 | 0.68447 | 0.3487 | 0.25532 | 0.42915 | 53.6976
2005-10-10 | 10:58 | 0 | 21.696 | 0 | 1 | 0 | 45.894 | 28.297 | 27.284 | 27.454 | 23.312 | 25.624 | 19.809 | 1 | 0 | 58.251 | 55.799 | 46.743 | 22.251 | 0 | 0 | 57.062 | 34.086 | [5 empty] | 0 | 18.44 | 33 | 0.82802 | 0.71187 | 0.34987 | 0.25532 | 0.45655 | 55.1376
2005-10-10 | 10:59 | 0 | 21.77 | 0 | 1 | 0 | 34.627 | 33.617 | 27.262 | 27.238 | 21.696 | 25.84 | 19.933 | 0 | 0 | 58.251 | 55.776 | 46.743 | 22.226 | 0 | 0 | 57.019 | 34.065 | [5 empty] | 0 | 7.389 | 34 | 0.79191 | 0.67755 | 0.34841 | 0.25532 | 0.42223 | 53.3175
2005-10-10 | 11:00 | 0 | 21.706 | 0 | 2 | 0 | 30.352 | 43.941 | 27.245 | 27.27 | 21.368 | 25.703 | 20.016 | 0 | 0 | 58.235 | 55.83 | 46.727 | 22.258 | 0 | 0 | 57.003 | 34.086 | [5 empty] | 0 | 3.082 | 35 | 0.76774 | 0.65457 | 0.34743 | 0.25532 | 0.39925 | 52.0035
2005-10-10 | 11:01 | 0 | 21.721 | 0 | 1 | 0 | 29.02 | 37.636 | 27.309 | 27.213 | 21.123 | 25.624 | 19.983 | 0 | 0 | 58.206 | 55.776 | 46.72 | 22.251 | 0 | 0 | 56.95 | 34.11 | [5 empty] | 0 | 1.807 | 36 | 0.77735 | 0.66371 | 0.34782 | 0.25532 | 0.40839 | 52.5357
2005-10-10 | 11:02 | 0 | 21.753 | 0 | 1 | 0 | 28.569 | 32.399 | 27.245 | 27.294 | 21.056 | 25.632 | 20.041 | 0 | 0 | 58.215 | 55.785 | 46.75 | 22.258 | 0 | 0 | 56.98 | 34.117 | [5 empty] | 0 | 1.275 | 37 | 0.76046 | 0.64765 | 0.34714 | 0.25532 | 0.39233 | 51.5914
2005-10-10 | 11:03 | 0 | 21.728 | 0 | 2 | 0 | 28.305 | 30.207 | 27.245 | 27.196 | 21.562 | 25.534 | 20.089 | 0 | 0 | 58.215 | 55.785 | 46.75 | 22.258 | 0 | 0 | 56.98 | 34.117 | [5 empty] | 0 | 1.109 | 38 | 0.74648 | 0.63436 | 0.34657 | 0.25532 | 0.37905 | 50.7775
2005-10-10 | 11:04 | 0 | 21.728 | 0 | 1 | 0 | 28.089 | 29.293 | 27.245 | 27.076 | 21.105 | 25.607 | 20.164 | 1 | 0 | 58.215 | 55.785 | 46.75 | 22.307 | 0 | 0 | 57.003 | 34.096 | [5 empty] | 0 | 1.013 | 39 | 0.72464 | 0.6136 | 0.34568 | 0.25532 | 0.35829 | 49.443
2005-10-10 | 11:05 | 0 | 21.728 | 1 | 1 | 0 | 27.969 | 28.859 | 27.245 | 27.101 | 21.199 | 25.583 | 20.114 | 0 | 0 | 58.215 | 55.806 | 46.797 | 22.282 | 0 | 0 | 56.98 | 34.141 | [5 empty] | 0 | 0.868 | 40 | 0.7392 | 0.62744 | 0.34627 | 0.25532 | 0.37213 | 50.3415
2005-10-10 | 11:06 | 0 | 21.728 | 0 | 1 | 0 | 27.871 | 28.643 | 27.245 | 27.076 | 21.392 | 25.607 | 20.139 | 0 | 0 | 58.215 | 55.739 | 46.727 | 22.258 | 0 | 0 | 56.96 | 34.096 | [5 empty] | 0 | 0.795 | 41 | 0.73192 | 0.62052 | 0.34598 | 0.25532 | 0.36521 | 49.8967
2005-10-10 | 11:07 | 0 | 21.758 | 0 | 1 | 0 | 27.853 | 28.479 | 27.204 | 27.13 | 22.53 | 25.708 | 20.219 | 0 | 0 | 58.285 | 55.79 | 46.849 | 22.41 | 0 | 0 | 56.964 | 34.125 | [5 empty] | 0 | 0.723 | 42 | 0.70863 | 0.59838 | 0.34503 | 0.25532 | 0.34306 | 48.4121
2005-10-10 | 11:08 | 0 | 21.89 | 0 | 1 | 0 | 34.744 | 28.417 | 27.358 | 27.358 | 27.152 | 25.703 | 20.262 | 0 | 0 | 58.306 | 55.855 | 46.935 | 22.405 | 0 | 0 | 57.028 | 34.213 | [5 empty] | 0 | 7.386 | 43 | 0.69611 | 0.58648 | 0.34453 | 0.25532 | 0.33116 | 47.5731
2005-10-10 | 11:09 | 0 | 21.753 | 0 | 2 | 0 | 49.757 | 28.162 | 27.15 | 27.101 | 24.21 | 25.536 | 20.114 | 1 | 0 | 58.215 | 55.694 | 46.706 | 22.282 | 0 | 0 | 56.893 | 34.096 | [5 empty] | 0 | 22.656 | 44 | 0.7392 | 0.62744 | 0.34627 | 0.25532 | 0.37213 | 50.3415
2005-10-10 | 11:10 | 0 | 21.777 | 0 | 1 | 0 | 36.868 | 29.702 | 27.15 | 27.174 | 22.572 | 25.487 | 20.214 | 0 | 0 | 58.171 | 55.694 | 46.706 | 22.282 | 0 | 0 | 56.848 | 34.072 | [5 empty] | 0 | 9.694 | 45 | 0.71008 | 0.59976 | 0.34509 | 0.25532 | 0.34445 | 48.5078
2005-10-10 | 11:11 | 0 | 21.787 | 0 | 1 | 0 | 31.208 | 42.425 | 27.064 | 27.11 | 21.787 | 25.593 | 20.272 | 0 | 0 | 58.158 | 55.727 | 46.853 | 22.317 | 0 | 0 | 56.857 | 34.153 | [5 empty] | 0 | 4.098 | 46 | 0.69319 | 0.58371 | 0.34441 | 0.25532 | 0.32839 | 47.3737
2005-10-10 | 11:12 | 0 | 21.787 | 0 | 1 | 0 | 29.401 | 41.368 | 27.088 | 27.184 | 21.981 | 25.521 | 20.296 | 0 | 0 | 58.135 | 55.683 | 46.83 | 22.317 | 0 | 0 | 56.836 | 34.223 | [5 empty] | 0 | 2.217 | 47 | 0.6862 | 0.57707 | 0.34413 | 0.25532 | 0.32175 | 46.8881
2005-10-10 | 11:13 | 0 | 21.841 | 0 | 2 | 0 | 28.636 | 34.699 | 27.093 | 27.02 | 21.866 | 25.502 | 20.35 | 0 | 0 | 58.162 | 55.711 | 46.767 | 22.346 | 0 | 0 | 56.818 | 34.158 | [5 empty] | 0 | 1.616 | 48 | 0.67048 | 0.56212 | 0.34349 | 0.25532 | 0.3068 | 45.7584
2005-10-10 | 11:14 | 0 | 21.817 | 0 | 1 | 0 | 28.273 | 31.237 | 27.093 | 27.118 | 21.65 | 25.502 | 20.47 | 1 | 0 | 58.142 | 55.687 | 46.743 | 22.371 | 0 | 0 | 56.864 | 34.134 | [5 empty] | 0 | 1.155 | 49 | 0.63554 | 0.5289 | 0.34207 | 0.25532 | 0.27358 | 43.0479
2005-10-10 | 11:15 | 0 | 21.841 | 0 | 1 | 0 | 28.081 | 29.79 | 27.093 | 26.924 | 21.383 | 25.575 | 20.35 | 0 | 0 | 58.162 | 55.687 | 46.72 | 22.346 | 0 | 0 | 56.818 | 34.11 | [5 empty] | 0 | 1.157 | 50 | 0.67048 | 0.56212 | 0.34349 | 0.25532 | 0.3068 | 45.7584
2005-10-10 | 11:16 | 0 | 21.841 | 0 | 1 | 0 | 27.959 | 29.116 | 27.213 | 26.949 | 20.904 | 25.671 | 20.35 | 0 | 0 | 58.231 | 55.687 | 46.699 | 22.371 | 0 | 0 | 56.818 | 34.11 | [5 empty] | 0 | 1.01 | 51 | 0.67048 | 0.56212 | 0.34349 | 0.25532 | 0.3068 | 45.7584
2005-10-10 | 11:17 | 0 | 21.841 | 1 | 1 | 0 | 27.912 | 28.707 | 27.093 | 26.995 | 21.169 | 25.575 | 20.35 | 0 | 0 | 58.142 | 55.641 | 46.72 | 22.346 | 0 | 0 | 56.841 | 34.086 | [5 empty] | 0 | 0.917 | 52 | 0.67048 | 0.56212 | 0.34349 | 0.25532 | 0.3068 | 45.7584
2005-10-10 | 11:18 | 0 | 21.937 | 0 | 1 | 0 | 27.912 | 28.442 | 27.213 | 26.973 | 20.64 | 25.647 | 20.375 | 0 | 0 | 58.162 | 55.641 | 46.699 | 22.346 | 0 | 0 | 56.772 | 34.065 | [5 empty] | 0 | 0.939 | 53 | 0.6632 | 0.5552 | 0.34319 | 0.25532 | 0.29988 | 45.2173
2005-10-10 | 11:19 | 0 | 21.841 | 0 | 1 | 0 | 29.501 | 28.322 | 27.093 | 26.973 | 27.069 | 25.575 | 20.35 | 0 | 0 | 58.162 | 55.641 | 46.699 | 22.324 | 0 | 0 | 56.772 | 34.086 | [5 empty] | 0 | 2.528 | 54 | 0.67048 | 0.56212 | 0.34349 | 0.25532 | 0.3068 | 45.7584
2005-10-10 | 11:20 | 0 | 21.873 | 0 | 1 | 0 | 53.332 | 28.16 | 27.15 | 27.027 | 23.101 | 25.703 | 20.478 | 0 | 0 | 58.171 | 55.624 | 46.683 | 22.476 | 0 | 0 | 56.779 | 34.213 | [5 empty] | 0 | 26.305 | 55 | 0.63321 | 0.52669 | 0.34198 | 0.25532 | 0.27137 | 42.8566
2005-10-10 | 11:21 | 0 | 21.993 | 0 | 1 | 0 | 44.687 | 28.258 | 27.101 | 27.15 | 22.067 | 25.703 | 20.551 | 1 | 0 | 58.215 | 55.741 | 46.958 | 22.476 | 0 | 0 | 56.893 | 34.258 | [5 empty] | 0 | 17.537 | 56 | 0.61195 | 0.50648 | 0.34112 | 0.25532 | 0.25116 | 41.0433
2005-10-10 | 11:22 | 0 | 22 | 0 | 1 | 0 | 35.395 | 30.264 | 27.108 | 27.302 | 21.785 | 25.808 | 20.679 | 0 | 0 | 58.222 | 55.771 | 46.804 | 22.555 | 0 | 0 | 56.944 | 34.361 | [5 empty] | 0 | 8.093 | 57 | 0.57468 | 0.47105 | 0.33961 | 0.25532 | 0.21573 | 37.5401
2005-10-10 | 11:23 | 0 | 21.993 | 0 | 1 | 0 | 31.34 | 41.403 | 26.907 | 27.125 | 21.657 | 25.799 | 20.527 | 0 | 0 | 58.238 | 55.694 | 46.797 | 22.523 | 0 | 0 | 56.848 | 34.354 | [5 empty] | 0 | 4.215 | 58 | 0.61894 | 0.51313 | 0.3414 | 0.25532 | 0.25781 | 41.6532
2005-10-10 | 11:24 | 0 | 22.049 | 0 | 1 | 0 | 29.734 | 45.52 | 27.037 | 27.083 | 21.954 | 25.83 | 20.534 | 0 | 0 | 58.201 | 55.748 | 46.828 | 22.579 | 0 | 0 | 56.877 | 34.337 | [5 empty] | 0 | 2.651 | 59 | 0.6169 | 0.51119 | 0.34132 | 0.25532 | 0.25587 | 41.4767
2005-10-10 | 11:25 | 0 | 21.905 | 0 | 1 | 0 | 28.915 | 39.248 | 26.819 | 26.917 | 21.569 | 25.664 | 20.534 | 0 | 0 | 58.11 | 55.587 | 46.828 | 22.434 | 0 | 0 | 56.743 | 34.196 | [5 empty] | 0 | 1.998 | 60 | 0.6169 | 0.51119 | 0.34132 | 0.25532 | 0.25587 | 41.4767
2005-10-10 | 11:26 | 0 | 21.905 | 0 | 1 | 0 | 28.601 | 34.031 | 26.772 | 26.963 | 21.424 | 25.59 | 20.534 | 0 | 0 | 58.066 | 55.587 | 46.736 | 22.434 | 0 | 0 | 56.72 | 34.22 | [5 empty] | 0 | 1.638 | 61 | 0.6169 | 0.51119 | 0.34132 | 0.25532 | 0.25587 | 41.4767
2005-10-10 | 11:27 | 0 | 21.929 | 0 | 0 | 0 | 28.312 | 31.443 | 26.772 | 26.698 | 21.471 | 25.59 | 20.51 | 1 | 0 | 58.087 | 55.587 | 46.804 | 22.41 | 0 | 0 | 56.674 | 34.22 | [5 empty] | 0 | 1.614 | 62 | 0.62389 | 0.51783 | 0.3416 | 0.25532 | 0.26251 | 42.0769
2005-10-10 | 11:28 | 0 | 21.929 | 1 | 1 | 0 | 28.145 | 30.094 | 26.819 | 26.674 | 21.375 | 25.686 | 20.608 | 0 | 0 | 58.11 | 55.564 | 46.736 | 22.483 | 0 | 0 | 56.718 | 34.172 | [5 empty] | 0 | 1.471 | 63 | 0.59535 | 0.49071 | 0.34044 | 0.25532 | 0.23539 | 39.5375
2005-10-10 | 11:29 | 0 | 21.829 | 0 | 1 | 0 | 27.996 | 29.369 | 26.696 | 26.671 | 21.684 | 25.492 | 20.556 | 0 | 0 | 58.037 | 55.489 | 46.776 | 22.336 | 0 | 0 | 56.624 | 34.146 | [5 empty] | 0 | 1.325 | 64 | 0.61049 | 0.5051 | 0.34106 | 0.25532 | 0.24978 | 40.9145
2005-10-10 | 11:30 | 0 | 21.878 | 0 | 1 | 0 | 27.9 | 28.91 | 26.671 | 26.527 | 27.851 | 25.492 | 20.436 | 0 | 0 | 58.014 | 55.466 | 46.638 | 22.361 | 0 | 0 | 56.624 | 34.17 | [5 empty] | 0 | 1.373 | 65 | 0.64544 | 0.53832 | 0.34247 | 0.25532 | 0.283 | 43.8457
2005-10-10 | 11:31 | 0 | 21.885 | 0 | 1 | 0 | 49.971 | 28.655 | 26.848 | 26.608 | 24.631 | 25.644 | 20.613 | 0 | 0 | 58.066 | 55.496 | 46.645 | 22.415 | 0 | 0 | 56.631 | 34.177 | [5 empty] | 0 | 23.363 | 66 | 0.59389 | 0.48932 | 0.34039 | 0.25532 | 0.234 | 39.4014
2005-10-10 | 11:32 | 0 | 21.829 | 0 | 0 | 0 | 54.733 | 28.405 | 26.696 | 26.551 | 22.383 | 25.612 | 20.603 | 1 | 0 | 57.971 | 55.442 | 46.638 | 22.336 | 0 | 0 | 56.581 | 34.122 | [5 empty] | 0 | 28.182 | 67 | 0.59681 | 0.49209 | 0.3405 | 0.25532 | 0.23677 | 39.6729
2005-10-10 | 11:33 | 0 | 21.861 | 0 | 1 | 0 | 46.783 | 28.366 | 26.799 | 26.583 | 21.309 | 25.499 | 20.564 | 0 | 0 | 57.977 | 55.428 | 46.624 | 22.368 | 0 | 0 | 56.588 | 34.105 | [5 empty] | 0 | 20.2 | 68 | 0.60816 | 0.50288 | 0.34096 | 0.25532 | 0.24757 | 40.7071
2005-10-10 | 11:34 | 0 | 21.829 | 0 | 1 | 0 | 36.426 | 29.079 | 26.767 | 26.576 | 21.277 | 25.514 | 20.603 | 0 | 0 | 57.948 | 55.398 | 46.594 | 22.361 | 0 | 0 | 56.581 | 34.074 | [5 empty] | 0 | 9.85 | 69 | 0.59681 | 0.49209 | 0.3405 | 0.25532 | 0.23677 | 39.6729
2005-10-10 | 11:35 | 0 | 21.885 | 0 | 1 | 0 | 31.786 | 37.866 | 26.679 | 26.774 | 21.5 | 25.499 | 20.659 | 0 | 0 | 57.955 | 55.405 | 46.645 | 22.393 | 0 | 0 | 56.654 | 34.105 | [5 empty] | 0 | 5.012 | 70 | 0.5805 | 0.47659 | 0.33984 | 0.25532 | 0.22127 | 38.1171
2005-10-10 | 11:36 | 0 | 22.035 | 0 | 0 | 0 | 29.984 | 46.491 | 26.853 | 26.998 | 21.843 | 25.865 | 20.833 | 1 | 0 | 58.094 | 55.524 | 46.743 | 22.564 | 0 | 0 | 56.772 | 34.275 | [5 empty] | 0 | 2.986 | 71 | 0.52983 | 0.42843 | 0.33779 | 0.25532 | 0.17311 | 32.672
2005-10-10 | 11:37 | 0 | 21.983 | 0 | 1 | 0 | 28.967 | 42.425 | 26.728 | 26.799 | 21.814 | 25.62 | 20.828 | 0 | 0 | 58.021 | 55.519 | 46.739 | 22.559 | 0 | 0 | 56.699 | 34.27 | [5 empty] | 0 | 2.168 | 72 | 0.53129 | 0.42981 | 0.33785 | 0.25532 | 0.17449 | 32.843
2005-10-10 | 11:38 | 0 | 22.059 | 0 | 1 | 0 | 28.586 | 36.485 | 26.804 | 26.924 | 21.843 | 25.818 | 20.931 | 0 | 0 | 58.071 | 55.547 | 46.881 | 22.564 | 0 | 0 | 56.793 | 34.323 | [5 empty] | 0 | 1.662 | 73 | 0.50129 | 0.4013 | 0.33663 | 0.25532 | 0.14598 | 29.1207
2005-10-10 | 11:39 | 0 | 22.035 | 0 | 1 | 0 | 28.322 | 32.866 | 26.637 | 26.733 | 21.674 | 25.624 | 20.858 | 0 | 0 | 58.048 | 55.524 | 46.72 | 22.589 | 0 | 0 | 56.816 | 34.299 | [5 empty] | 0 | 1.589 | 74 | 0.52255 | 0.42151 | 0.33749 | 0.25532 | 0.16619 | 31.803
2005-10-10 | 11:40 | 0 | 21.915 | 0 | 1 | 0 | 28.057 | 30.828 | 26.539 | 26.515 | 21.794 | 25.455 | 20.738 | 0 | 0 | 57.959 | 55.41 | 46.697 | 22.444 | 0 | 0 | 56.658 | 34.182 | [5 empty] | 0 | 1.542 | 75 | 0.55749 | 0.45472 | 0.33891 | 0.25532 | 0.1994 | 35.7676
2005-10-10 | 11:41 | 1 | 21.915 | 1 | 0 | 0 | 27.961 | 29.864 | 26.564 | 26.394 | 27.912 | 25.409 | 20.858 | 0 | 0 | 57.936 | 55.386 | 46.629 | 22.469 | 0 | 0 | 56.592 | 34.158 | [5 empty] | 21.915 | 1.567 | 76 | 0.52255 | 0.42151 | 0.33749 | 0.25532 | 0.16619 | 31.803
2005-10-10 | 11:42 | 0 | 21.949 | 0 | 1 | 0 | 40.958 | 29.249 | 26.549 | 26.549 | 26.213 | 25.419 | 20.843 | 0 | 0 | 57.991 | 55.442 | 46.638 | 22.528 | 0 | 0 | 56.624 | 34.192 | [5 empty] | 0 | 14.409 | 77 | 0.52692 | 0.42566 | 0.33767 | 0.25532 | 0.17034 | 32.3273
2005-10-10 | 11:43 | 0 | 21.949 | 0 | 1 | 0 | 60.1 | 28.839 | 26.549 | 26.407 | 22.189 | 25.394 | 20.892 | 1 | 0 | 57.945 | 55.375 | 46.662 | 22.479 | 0 | 0 | 56.579 | 34.192 | [5 empty] | 0 | 33.693 | 78 | 0.51265 | 0.41209 | 0.33709 | 0.25532 | 0.15678 | 30.5814
2005-10-10 | 11:44 | 0 | 21.949 | 0 | 0 | 0 | 60.232 | 28.741 | 26.573 | 26.429 | 22.358 | 25.394 | 20.747 | 0 | 0 | 57.945 | 55.375 | 46.638 | 22.503 | 0 | 0 | 56.556 | 34.215 | [5 empty] | 0 | 33.803 | 79 | 0.55487 | 0.45223 | 0.3388 | 0.25532 | 0.19691 | 35.4876
2005-10-10 | 11:45 | 0 | 21.924 | 0 | 0 | 0 | 58.956 | 28.67 | 26.598 | 26.478 | 21.924 | 25.394 | 20.941 | 1 | 0 | 57.902 | 55.351 | 46.615 | 22.503 | 0 | 0 | 56.535 | 34.192 | [5 empty] | 0 | 32.478 | 80 | 0.49838 | 0.39853 | 0.33652 | 0.25532 | 0.14321 | 28.7355
2005-10-10 | 11:46 | 0 | 21.978 | 0 | 0 | 0 | 46.505 | 28.626 | 26.578 | 26.532 | 21.714 | 25.495 | 20.946 | 0 | 0 | 57.907 | 55.333 | 46.62 | 22.533 | 0 | 0 | 56.606 | 34.172 | [5 empty] | 0 | 19.973 | 81 | 0.49692 | 0.39715 | 0.33646 | 0.25532 | 0.14183 | 28.5411
2005-10-10 | 11:47 | 0 | 21.954 | 0 | 1 | 0 | 37.158 | 29.013 | 26.603 | 26.412 | 22.076 | 25.448 | 20.971 | 0 | 0 | 57.907 | 55.333 | 46.575 | 22.533 | 0 | 0 | 56.583 | 34.172 | [5 empty] | 0 | 10.746 | 82 | 0.48964 | 0.39023 | 0.33616 | 0.25532 | 0.13491 | 27.5522
2005-10-10 | 11:48 | 0 | 21.954 | 0 | 1 | 0 | 32.553 | 35.325 | 26.556 | 26.483 | 21.978 | 25.568 | 20.971 | 0 | 0 | 57.907 | 55.333 | 46.599 | 22.508 | 0 | 0 | 56.574 | 34.302 | [5 empty] | 0 | 6.07 | 83 | 0.48964 | 0.39023 | 0.33616 | 0.25532 | 0.13491 | 27.5522
2005-10-10 | 11:49 | 0 | 22.022 | 0 | 1 | 0 | 30.381 | 45.287 | 26.551 | 26.502 | 21.998 | 25.492 | 20.966 | 0 | 0 | 57.902 | 55.375 | 46.755 | 22.601 | 0 | 0 | 56.558 | 34.215 | [5 empty] | 0 | 3.879 | 84 | 0.4911 | 0.39161 | 0.33622 | 0.25532 | 0.13629 | 27.7524
2005-10-10 | 11:50 | 0 | 22.076 | 0 | 1 | 0 | 29.253 | 44.444 | 26.605 | 26.581 | 21.405 | 25.593 | 21.044 | 0 | 0 | 57.952 | 55.356 | 46.645 | 22.606 | 0 | 0 | 56.563 | 34.223 | [5 empty] | 0 | 2.672 | 85 | 0.46839 | 0.37002 | 0.3353 | 0.25532 | 0.1147 | 24.4886
2005-10-10 | 11:51 | 0 | 22.172 | 0 | 0 | 0 | 28.724 | 38.851 | 26.556 | 26.63 | 21.211 | 25.593 | 21.164 | 0 | 0 | 58.021 | 55.494 | 46.76 | 22.775 | 0 | 0 | 56.674 | 34.34 | [5 empty] | 0 | 2.094 | 86 | 0.43344 | 0.3368 | 0.33388 | 0.25532 | 0.081486 | 18.7996
2005-10-10 | 11:52 | 0 | 22.206 | 0 | 1 | 0 | 28.493 | 34.608 | 26.784 | 26.686 | 26.735 | 25.651 | 21.223 | 0 | 0 | 58.119 | 55.505 | 46.769 | 22.81 | 0 | 0 | 56.663 | 34.373 | [5 empty] | 0 | 1.807 | 87 | 0.41626 | 0.32047 | 0.33319 | 0.25532 | 0.065154 | 15.6523
2005-10-10 | 11:53 | 0 | 22.231 | 0 | 1 | 0 | 35.971 | 32.179 | 26.784 | 26.735 | 26.976 | 25.651 | 21.223 | 0 | 0 | 58.053 | 55.505 | 46.86 | 22.81 | 0 | 0 | 56.617 | 34.373 | [5 empty] | 0 | 9.236 | 88 | 0.41626 | 0.32047 | 0.33319 | 0.25532 | 0.065154 | 15.6523
2005-10-10 | 11:54 | 0 | 22.172 | 1 | 0 | 0 | 60.554 | 30.845 | 26.774 | 26.725 | 24.34 | 25.737 | 21.284 | 1 | 0 | 58.021 | 55.449 | 46.874 | 22.775 | 0 | 0 | 56.54 | 34.34 | [5 empty] | 0 | 33.829 | 89 | 0.3985 | 0.30359 | 0.33247 | 0.25532 | 0.04827 | 12.1129
2005-10-10 | 11:55 | 0 | 22.111 | 0 | 0 | 0 | 62.222 | 30.18 | 26.591 | 26.566 | 23.533 | 25.436 | 21.199 | 0 | 0 | 57.939 | 55.344 | 46.678 | 22.665 | 0 | 0 | 56.483 | 34.256 | [5 empty] | 0 | 35.656 | 90 | 0.42325 | 0.32712 | 0.33347 | 0.25532 | 0.071798 | 16.9634
2005-10-10 | 11:56 | 0 | 22.086 | 0 | 0 | 0 | 61.01 | 30.06 | 26.542 | 26.421 | 22.785 | 25.482 | 21.27 | 1 | 0 | 57.961 | 55.368 | 46.837 | 22.665 | 0 | 0 | 56.505 | 34.278 | [5 empty] | 0 | 34.589 | 91 | 0.40258 | 0.30746 | 0.33263 | 0.25532 | 0.052145 | 12.9528
2005-10-10 | 11:57 | 0 | 22.143 | 0 | 0 | 0 | 59.919 | 29.972 | 26.573 | 26.431 | 22.672 | 25.468 | 21.277 | 0 | 0 | 57.948 | 55.375 | 46.729 | 22.721 | 0 | 0 | 56.512 | 34.287 | [5 empty] | 0 | 33.488 | 92 | 0.40054 | 0.30553 | 0.33255 | 0.25532 | 0.050207 | 12.535
2005-10-10 | 11:58 | 0 | 22.143 | 0 | 0 | 0 | 59 | 29.898 | 26.622 | 26.551 | 22.962 | 25.563 | 21.302 | 0 | 0 | 57.948 | 55.328 | 46.615 | 22.721 | 0 | 0 | 56.535 | 34.309 | [5 empty] | 0 | 32.449 | 93 | 0.39326 | 0.29861 | 0.33226 | 0.25532 | 0.043287 | 11.0074
2005-10-10 | 11:59 | 0 | 22.118 | 0 | 0 | 0 | 58.171 | 29.898 | 26.671 | 26.453 | 22.312 | 25.514 | 21.302 | 0 | 0 | 57.902 | 55.305 | 46.708 | 22.697 | 0 | 0 | 56.512 | 34.263 | [5 empty] | 0 | 31.718 | 94 | 0.39326 | 0.29861 | 0.33226 | 0.25532 | 0.043287 | 11.0074
2005-10-10 | 12:00 | 0 | 22.118 | 0 | 0 | 0 | 57.498 | 29.778 | 26.647 | 26.527 | 22.407 | 25.468 | 21.302 | 0 | 0 | 57.879 | 55.237 | 46.638 | 22.697 | 0 | 0 | 56.512 | 34.263 | [5 empty] | 0 | 30.971 | 95 | 0.39326 | 0.29861 | 0.33226 | 0.25532 | 0.043287 | 11.0074
2005-10-10 | 12:01 | 0 | 22.118 | 0 | 0 | 0 | 56.825 | 29.729 | 26.671 | 26.502 | 22.481 | 25.443 | 21.397 | 0 | 0 | 57.856 | 55.237 | 46.662 | 22.697 | 0 | 0 | 56.49 | 34.287 | [5 empty] | 0 | 30.323 | 96 | 0.36559 | 0.27231 | 0.33113 | 0.25532 | 0.016991 | 4.6476
2005-10-10 | 12:02 | 0 | 22.15 | 0 | 0 | 0 | 56.25 | 29.761 | 26.774 | 26.654 | 21.959 | 25.475 | 21.287 | 0 | 0 | 57.843 | 55.244 | 46.645 | 22.729 | 0 | 0 | 56.496 | 34.318 | [5 empty] | 0 | 29.596 | 97 | 0.39763 | 0.30276 | 0.33243 | 0.25532 | 0.047439 | 11.9306
2005-10-10 | 12:03 | 0 | 22.175 | 0 | 0 | 0 | 55.314 | 29.859 | 26.848 | 26.63 | 26.196 | 25.499 | 21.358 | 0 | 0 | 57.82 | 55.221 | 46.624 | 22.68 | 0 | 0 | 56.519 | 34.294 | [5 empty] | 0 | 28.684 | 98 | 0.37695 | 0.28311 | 0.33159 | 0.25532 | 0.027786 | 7.3714
2005-10-10 | 12:04 | 0 | 22.182 | 0 | 1 | 0 | 46.265 | 29.768 | 26.591 | 26.591 | 27.385 | 25.433 | 21.341 | 0 | 0 | 57.85 | 55.228 | 46.722 | 22.712 | 0 | 0 | 56.46 | 34.278 | [5 empty] | 0 | 19.674 | 99 | 0.3819 | 0.28781 | 0.3318 | 0.25532 | 0.032492 | 8.508
2005-10-10 | 12:05 | 0 | 22.157 | 0 | 1 | 0 | 51.972 | 28.974 | 26.615 | 26.517 | 24.349 | 25.409 | 21.319 | 0 | 0 | 57.827 | 55.228 | 46.631 | 22.736 | 0 | 0 | 56.46 | 34.254 | [5 empty] | 0 | 25.455 | 100 | 0.38831 | 0.2939 | 0.33205 | 0.25532 | 0.038582 | 9.9359
2005-10-10 | 12:06 | 0 | 22.302 | 0 | 0 | 0 | 54.334 | 29.072 | 26.806 | 26.591 | 23.17 | 25.676 | 21.486 | 0 | 0 | 57.916 | 55.344 | 46.722 | 22.881 | 0 | 0 | 56.549 | 34.419 | [5 empty] | 0 | 27.743 | 101 | 0.33968 | 0.24768 | 0.33008 | 0.25532 | -0.0076439 | -2.2504
2005-10-10 | 12:07 | 0 | 22.302 | 0 | 0 | 0 | 53.876 | 29.094 | 26.782 | 26.495 | 23.05 | 25.531 | 21.341 | 0 | 0 | 57.961 | 55.298 | 46.722 | 22.856 | 0 | 0 | 56.617 | 34.443 | [5 empty] | 0 | 27.381 | 102 | 0.3819 | 0.28781 | 0.3318 | 0.25532 | 0.032492 | 8.508
2005-10-10 | 12:08 | 0 | 22.358 | 0 | 0 | 0 | 53.402 | 29.079 | 26.838 | 26.549 | 22.937 | 25.585 | 21.53 | 1 | 0 | 57.939 | 55.298 | 46.767 | 22.925 | 0 | 0 | 56.683 | 34.462 | [5 empty] | 0 | 26.853 | 103 | 0.32686 | 0.2355 | 0.32957 | 0.25532 | -0.019823 | -6.0646
2005-10-10 | 12:09 | 0 | 22.398 | 0 | 0 | 0 | 52.915 | 29.143 | 27.022 | 26.588 | 23.337 | 25.698 | 21.436 | 0 | 0 | 57.941 | 55.368 | 46.93 | 22.952 | 0 | 0 | 56.663 | 34.443 | [5 empty] | 0 | 26.327 | 104 | 0.35424 | 0.26152 | 0.33067 | 0.25532 | 0.0061961 | 1.7491
2005-10-10 | 12:10 | 0 | 22.309 | 0 | 0 | 0 | 52.303 | 28.957 | 26.789 | 26.5 | 22.864 | 25.441 | 21.419 | 0 | 0 | 57.813 | 55.193 | 46.685 | 22.814 | 0 | 0 | 56.515 | 34.309 | [5 empty] | 0 | 25.803 | 105 | 0.35919 | 0.26622 | 0.33087 | 0.25532 | 0.010902 | 3.0351
2005-10-10 | 12:11 | 0 | 22.285 | 0 | 0 | 0 | 51.729 | 28.957 | 26.887 | 26.478 | 23.128 | 25.49 | 21.324 | 0 | 0 | 57.793 | 55.169 | 46.662 | 22.79 | 0 | 0 | 56.515 | 34.261 | [5 empty] | 0 | 25.251 | 106 | 0.38685 | 0.29252 | 0.332 | 0.25532 | 0.037198 | 9.6155
2005-10-10 | 12:12 | 0 | 22.285 | 0 | 0 | 0 | 51.271 | 28.957 | 26.814 | 26.549 | 22.935 | 25.369 | 21.348 | 0 | 0 | 57.77 | 55.123 | 46.685 | 22.768 | 0 | 0 | 56.492 | 34.285 | [5 empty] | 0 | 24.722 | 107 | 0.37986 | 0.28587 | 0.33171 | 0.25532 | 0.030554 | 8.0436
2005-10-10 | 12:13 | 0 | 22.322 | 0 | 0 | 0 | 50.436 | 28.996 | 26.9 | 26.515 | 22.685 | 25.431 | 21.385 | 0 | 0 | 57.781 | 55.137 | 46.652 | 22.829 | 0 | 0 | 56.526 | 34.299 | [5 empty] | 0 | 23.921 | 108 | 0.36909 | 0.27563 | 0.33128 | 0.25532 | 0.020313 | 5.5035
2005-10-10 | 12:14 | 0 | 22.346 | 0 | 0 | 0 | 43.511 | 31.355 | 26.73 | 26.515 | 24.828 | 25.551 | 21.409 | 0 | 0 | 57.781 | 55.137 | 46.606 | 22.78 | 0 | 0 | 56.549 | 34.251 | [5 empty] | 0 | 16.996 | 109 | 0.3621 | 0.26899 | 0.33099 | 0.25532 | 0.01367 | 3.7751
2005-10-10 | 12:15 | 0 | 22.309 | 0 | 1 | 0 | 38.961 | 38.186 | 26.765 | 26.524 | 28.716 | 25.416 | 21.419 | 0 | 0 | 57.767 | 55.146 | 46.638 | 22.814 | 0 | 0 | 56.535 | 34.309 | [5 empty] | 0 | 12.437 | 110 | 0.35919 | 0.26622 | 0.33087 | 0.25532 | 0.010902 | 3.0351
2005-10-10 | 12:16 | 0 | 22.361 | 0 | 1 | 0 | 53.132 | 42.396 | 26.723 | 26.554 | 24.121 | 25.35 | 21.449 | 0 | 0 | 57.774 | 55.127 | 46.62 | 22.819 | 0 | 0 | 56.496 | 34.29 | [5 empty] | 0 | 26.578 | 111 | 0.35045 | 0.25792 | 0.33052 | 0.25532 | 0.0025977 | 0.74123
2005-10-10 | 12:17 | 0 | 22.39 | 0 | 0 | 0 | 59.347 | 43.953 | 26.728 | 26.559 | 23.089 | 25.401 | 21.503 | 1 | 0 | 57.756 | 55.109 | 46.694 | 22.873 | 0 | 0 | 56.478 | 34.294 | [5 empty] | 0 | 32.788 | 112 | 0.33473 | 0.24297 | 0.32988 | 0.25532 | -0.01235 | -3.6894
2005-10-10 | 12:18 | 0 | 22.376 | 0 | 0 | 0 | 58.479 | 44.432 | 26.784 | 26.615 | 22.327 | 25.362 | 21.559 | 0 | 0 | 57.74 | 55.118 | 46.701 | 22.832 | 0 | 0 | 56.485 | 34.325 | [5 empty] | 0 | 31.864 | 113 | 0.31842 | 0.22747 | 0.32922 | 0.25532 | -0.02785 | -8.7464
2005-10-10 | 12:19 | 0 | 22.351 | 0 | 0 | 0 | 57.628 | 44.243 | 26.64 | 26.664 | 22.856 | 25.313 | 21.461 | 0 | 0 | 57.74 | 55.095 | 46.748 | 22.81 | 0 | 0 | 56.419 | 34.325 | [5 empty] | 0 | 30.964 | 114 | 0.34696 | 0.2546 | 0.33038 | 0.25532 | -0.00072395 | -0.20866
2005-10-10 | 12:20 | 0 | 22.361 | 0 | 0 | 0 | 56.875 | 44.111 | 26.698 | 26.698 | 23.155 | 25.301 | 21.544 | 0 | 0 | 57.749 | 55.104 | 46.69 | 22.844 | 0 | 0 | 56.405 | 34.359 | [5 empty] | 0 | 30.177 | 115 | 0.32279 | 0.23162 | 0.3294 | 0.25532 | -0.023698 | -7.3418
2005-10-10 | 12:21 | 0 | 22.513 | 0 | 0 | 0 | 56.323 | 44.097 | 26.897 | 26.752 | 22.947 | 25.404 | 21.65 | 0 | 0 | 57.913 | 55.249 | 46.788 | 23.02 | 0 | 0 | 56.501 | 34.507 | [5 empty] | 0 | 29.571 | 116 | 0.29192 | 0.20228 | 0.32815 | 0.25532 | -0.053039 | -18.1691
2005-10-10 | 12:22 | 0 | 22.518 | 0 | 0 | 0 | 55.666 | 43.96 | 26.926 | 26.735 | 23.337 | 25.409 | 21.799 | 0 | 0 | 57.898 | 55.277 | 46.816 | 23.001 | 0 | 0 | 56.462 | 34.56 | [5 empty] | 0 | 28.931 | 117 | 0.24853 | 0.16104 | 0.32639 | 0.25532 | -0.094282 | -37.9358
2005-10-10 | 12:23 | 0 | 22.577 | 0 | 0 | 0 | 55.148 | 43.76 | 26.936 | 26.77 | 23.396 | 25.396 | 21.834 | 0 | 0 | 57.952 | 55.286 | 46.825 | 23.011 | 0 | 0 | 56.517 | 34.569 | [5 empty] | 0 | 28.378 | 118 | 0.23834 | 0.15135 | 0.32598 | 0.25532 | -0.10397 | -43.6228
2005-10-10 | 12:24 | 0 | 22.582 | 0 | 0 | 0 | 54.581 | 43.647 | 27.064 | 26.75 | 22.824 | 25.401 | 21.79 | 0 | 0 | 57.911 | 55.27 | 46.877 | 23.016 | 0 | 0 | 56.499 | 34.577 | [5 empty] | 0 | 27.831 | 119 | 0.25115 | 0.16353 | 0.3265 | 0.25532 | -0.091791 | -36.548
2005-10-10 | 12:25 | 0 | 22.567 | 0 | 0 | 0 | 53.97 | 43.489 | 27.142 | 26.806 | 23.168 | 25.36 | 21.677 | 0 | 0 | 57.964 | 55.3 | 46.839 | 23.001 | 0 | 0 | 56.439 | 34.56 | [5 empty] | 0 | 27.164 | 120 | 0.28406 | 0.19481 | 0.32783 | 0.25532 | -0.060513 | -21.303
2005-10-10 | 12:26 | 0 | 22.476 | 0 | 0 | 0 | 53.286 | 43.26 | 27.125 | 26.691 | 23.052 | 25.318 | 21.586 | 0 | 0 | 57.879 | 55.214 | 46.774 | 22.91 | 0 | 0 | 56.378 | 34.447 | [5 empty] | 0 | 26.595 | 121 | 0.31056 | 0.22 | 0.3289 | 0.25532 | -0.035324 | -11.3744
2005-10-10 | 12:27 | 0 | 22.51 | 0 | 0 | 0 | 52.723 | 43.059 | 27.184 | 26.701 | 22.991 | 25.401 | 21.645 | 1 | 0 | 57.888 | 55.176 | 46.739 | 22.92 | 0 | 0 | 56.296 | 34.433 | [5 empty] | 0 | 26.022 | 122 | 0.29338 | 0.20366 | 0.32821 | 0.25532 | -0.051655 | -17.6071
2005-10-10 | 12:28 | 0 | 22.469 | 0 | 0 | 0 | 52.112 | 42.877 | 27.238 | 26.708 | 23.626 | 25.409 | 21.581 | 0 | 0 | 57.918 | 55.183 | 46.769 | 22.903 | 0 | 0 | 56.257 | 34.395 | [5 empty] | 0 | 25.404 | 123 | 0.31201 | 0.22138 | 0.32896 | 0.25532 | -0.03394 | -10.8777
2005-10-10 | 12:29 | 0 | 22.432 | 0 | 0 | 0 | 51.503 | 42.63 | 27.299 | 26.649 | 23.275 | 25.323 | 21.569 | 0 | 0 | 57.882 | 55.125 | 46.711 | 22.866 | 0 | 0 | 56.245 | 34.335 | [5 empty] | 0 | 24.854 | 124 | 0.31551 | 0.2247 | 0.3291 | 0.25532 | -0.030618 | -9.7045
2005-10-10 | 12:30 | 0 | 22.461 | 0 | 0 | 0 | 51.003 | 42.542 | 27.329 | 26.605 | 23.354 | 25.232 | 21.5 | 0 | 0 | 57.866 | 55.13 | 46.692 | 22.849 | 0 | 0 | 56.273 | 34.34 | [5 empty] | 0 | 24.398 | 125 | 0.3356 | 0.2438 | 0.32992 | 0.25532 | -0.011519 | -3.4324
2005-10-10 | 12:31 | 0 | 22.591 | 0 | 0 | 0 | 50.644 | 42.525 | 27.407 | 26.831 | 24.085 | 25.482 | 21.701 | 0 | 0 | 57.939 | 55.251 | 46.928 | 22.976 | 0 | 0 | 56.46 | 34.464 | [5 empty] | 0 | 23.813 | 126 | 0.27707 | 0.18816 | 0.32755 | 0.25532 | -0.067156 | -24.238
2005-10-10 | 12:32 | 0 | 22.599 | 0 | 0 | 0 | 44.389 | 42.367 | 27.007 | 26.909 | 29.32 | 25.345 | 21.709 | 0 | 0 | 57.991 | 55.237 | 46.982 | 23.057 | 0 | 0 | 56.49 | 34.543 | [5 empty] | 0 | 17.48 | 127 | 0.27474 | 0.18595 | 0.32745 | 0.25532 | -0.06937 | -25.2495
2005-10-10 | 12:33 | 1 | 22.51 | 0 | 1 | 0 | 42.87 | 41.789 | 26.507 | 26.87 | 28.363 | 25.257 | 21.549 | 0 | 0 | 57.886 | 55.197 | 46.783 | 22.92 | 0 | 0 | 56.385 | 34.409 | [5 empty] | 22.51 | 16 | 128 | 0.32133 | 0.23024 | 0.32934 | 0.25532 | -0.025082 | -7.8058
2005-10-10 | 12:34 | 0 | 22.564 | 0 | 0 | 0 | 52.749 | 39.796 | 26.466 | 26.73 | 25.431 | 25.431 | 21.748 | 0 | 0 | 57.891 | 55.158 | 46.743 | 22.9 | 0 | 0 | 56.346 | 34.534 | [5 empty] | 0 | 26.019 | 129 | 0.26338 | 0.17515 | 0.32699 | 0.25532 | -0.080166 | -30.4369
2005-10-10 | 12:35 | 0 | 22.66 | 0 | 0 | 0 | 53.851 | 39.231 | 26.37 | 26.826 | 25.043 | 25.477 | 21.748 | 0 | 0 | 58.005 | 55.249 | 46.811 | 23.045 | 0 | 0 | 56.412 | 34.555 | [5 empty] | 0 | 27.025 | 130 | 0.26338 | 0.17515 | 0.32699 | 0.25532 | -0.080166 | -30.4369
2005-10-10 | 12:36 | 0 | 22.667 | 0 | 0 | 0 | 53.192 | 39.028 | 26.546 | 27.003 | 25.269 | 25.607 | 21.731 | 0 | 0 | 57.989 | 55.232 | 46.818 | 23.077 | 0 | 0 | 56.353 | 34.586 | [5 empty] | 0 | 26.189 | 131 | 0.26833 | 0.17986 | 0.32719 | 0.25532 | -0.07546 | -28.1218
2005-10-10 | 12:37 | 0 | 22.675 | 0 | 0 | 0 | 52.581 | 38.87 | 26.48 | 26.868 | 24.722 | 25.541 | 21.763 | 0 | 0 | 57.973 | 55.263 | 46.825 | 23.084 | 0 | 0 | 56.382 | 34.596 | [5 empty] | 0 | 25.713 | 132 | 0.25901 | 0.171 | 0.32682 | 0.25532 | -0.084318 | -32.5532
2005-10-10 | 12:38 | 0 | 22.675 | 0 | 0 | 0 | 52.007 | 38.732 | 26.48 | 26.868 | 24.82 | 25.517 | 21.858 | 0 | 0 | 57.95 | 55.242 | 46.849 | 23.084 | 0 | 0 | 56.248 | 34.455 | [5 empty] | 0 | 25.139 | 133 | 0.23135 | 0.14471 | 0.32569 | 0.25532 | -0.11061 | -47.8121
2005-10-10 | 12:39 | 0 | 22.586 | 0 | 0 | 0 | 51.442 | 38.526 | 26.466 | 26.755 | 24.923 | 25.477 | 21.65 | 0 | 0 | 57.98 | 55.249 | 46.835 | 22.971 | 0 | 0 | 56.254 | 34.462 | [5 empty] | 0 | 24.687 | 134 | 0.29192 | 0.20228 | 0.32815 | 0.25532 | -0.053039 | -18.1691
2005-10-10 | 12:40 | 0 | 22.586 | 0 | 0 | 0 | 50.938 | 38.385 | 26.49 | 26.73 | 24.634 | 25.428 | 21.674 | 0 | 0 | 57.847 | 55.088 | 46.697 | 22.996 | 0 | 0 | 56.209 | 34.438 | [5 empty] | 0 | 24.208 | 135 | 0.28493 | 0.19564 | 0.32787 | 0.25532 | -0.059682 | -20.9462
2005-10-10 | 12:41 | 0 | 22.618 | 0 | 0 | 0 | 50.464 | 38.346 | 26.593 | 26.689 | 23.942 | 25.436 | 21.633 | 0 | 0 | 57.877 | 55.095 | 46.68 | 22.957 | 0 | 0 | 56.195 | 34.421 | [5 empty] | 0 | 23.775 | 136 | 0.29687 | 0.20699 | 0.32835 | 0.25532 | -0.048334 | -16.281
2005-10-10 | 12:42 | 0 | 22.623 | 0 | 0 | 0 | 50.032 | 38.258 | 26.647 | 26.743 | 24.381 | 25.588 | 21.615 | 0 | 0 | 57.882 | 55.078 | 46.685 | 22.986 | 0 | 0 | 56.245 | 34.428 | [5 empty] | 0 | 23.289 | 137 | 0.30211 | 0.21197 | 0.32856 | 0.25532 | -0.043351 | -14.3494
2005-10-10 | 12:43 | 0 | 22.599 | 0 | 0 | 0 | 49.551 | 38.162 | 26.743 | 26.816 | 24.889 | 25.419 | 21.615 | 0 | 0 | 57.813 | 55.032 | 46.685 | 22.962 | 0 | 0 | 56.2 | 34.428 | [5 empty] | 0 | 22.735 | 138 | 0.30211 | 0.21197 | 0.32856 | 0.25532 | -0.043351 | -14.3494
2005-10-10 | 12:44 | 0 | 22.599 | 0 | 0 | 0 | 49.07 | 38.023 | 26.792 | 26.671 | 24.19 | 25.465 | 21.711 | 0 | 0 | 57.813 | 55.055 | 46.662 | 22.937 | 0 | 0 | 56.177 | 34.428 | [5 empty] | 0 | 22.399 | 139 | 0.27416 | 0.1854 | 0.32743 | 0.25532 | -0.069924 | -25.5051
2005-10-10 | 12:45 | 0 | 22.633 | 0 | 0 | 0 | 48.69 | 37.916 | 26.946 | 26.728 | 24.874 | 25.598 | 21.77 | 0 | 0 | 57.779 | 55.041 | 46.718 | 23.02 | 0 | 0 | 56.163 | 34.483 | [5 empty] | 0 | 21.962 | 140 | 0.25698 | 0.16906 | 0.32673 | 0.25532 | -0.086255 | -33.5654
2005-10-10 | 12:46 | 0 | 22.633 | 0 | 0 | 0 | 48.209 | 37.868 | 26.971 | 26.706 | 24.825 | 25.573 | 21.866 | 0 | 0 | 57.802 | 55.041 | 46.65 | 22.947 | 0 | 0 | 56.163 | 34.462 | [5 empty] | 0 | 21.503 | 141 | 0.22902 | 0.14249 | 0.3256 | 0.25532 | -0.11283 | -49.2654
2005-10-10 | 12:47 | 0 | 22.643 | 0 | 0 | 0 | 47.803 | 37.758 | 27.027 | 26.76 | 24.81 | 25.654 | 21.826 | 0 | 0 | 57.809 | 55.025 | 46.818 | 22.979 | 0 | 0 | 56.193 | 34.493 | [5 empty] | 0 | 21.043 | 142 | 0.24067 | 0.15356 | 0.32607 | 0.25532 | -0.10176 | -42.2805
2005-10-10 | 12:48 | 0 | 22.665 | 0 | 1 | 0 | 43.209 | 38.016 | 26.64 | 26.784 | 29.893 | 25.654 | 21.873 | 0 | 0 | 57.786 | 55.004 | 46.657 | 22.979 | 0 | 0 | 56.216 | 34.469 | [5 empty] | 0 | 16.425 | 143 | 0.22698 | 0.14055 | 0.32552 | 0.25532 | -0.11477 | -50.5614
2005-10-10 | 12:49 | 0 | 22.658 | 0 | 0 | 0 | 46.739 | 39.487 | 26.39 | 26.824 | 26.559 | 25.644 | 21.841 | 1 | 0 | 57.774 | 54.992 | 46.806 | 22.969 | 0 | 0 | 56.25 | 34.622 | [5 empty] | 0 | 19.915 | 144 | 0.2363 | 0.14941 | 0.3259 | 0.25532 | -0.10591 | -44.8191
2005-10-10 | 12:50 | 0 | 22.783 | 0 | 1 | 0 | 53.484 | 40.339 | 26.492 | 26.949 | 26.058 | 25.818 | 22.037 | 0 | 0 | 57.87 | 55.134 | 46.811 | 23.168 | 0 | 0 | 56.323 | 34.651 | [5 empty] | 0 | 26.535 | 145 | 0.17923 | 0.095158 | 0.32358 | 0.25532 | -0.16016 | -89.3627
2005-10-10 | 12:51 | 0 | 22.839 | 0 | 0 | 0 | 53.055 | 40.346 | 26.571 | 26.909 | 25.752 | 25.85 | 22.118 | 0 | 0 | 57.877 | 55.141 | 46.797 | 23.224 | 0 | 0 | 56.353 | 34.682 | [5 empty] | 0 | 26.146 | 146 | 0.15564 | 0.072738 | 0.32263 | 0.25532 | -0.18258 | -117.3114
2005-10-10 | 12:52 | 0 | 22.861 | 0 | 0 | 0 | 52.368 | 40.274 | 26.546 | 27.029 | 25.441 | 25.921 | 22.143 | 0 | 0 | 57.9 | 55.141 | 46.842 | 23.168 | 0 | 0 | 56.323 | 34.651 | [5 empty] | 0 | 25.339 | 147 | 0.14836 | 0.065818 | 0.32233 | 0.25532 | -0.1895 | -127.7323
2005-10-10 | 12:53 | 0 | 22.814 | 0 | 0 | 0 | 51.703 | 40.181 | 26.546 | 26.86 | 25.826 | 25.872 | 22.214 | 0 | 0 | 57.854 | 55.141 | 46.774 | 23.175 | 0 | 0 | 56.307 | 34.706 | [5 empty] | 0 | 24.843 | 148 | 0.12768 | 0.046165 | 0.32149 | 0.25532 | -0.20915 | -163.8073
2005-10-10 | 12:54 | 0 | 22.741 | 0 | 0 | 0 | 51.085 | 39.971 | 26.5 | 26.74 | 25.897 | 25.752 | 22.069 | 0 | 0 | 57.742 | 54.983 | 46.659 | 23.175 | 0 | 0 | 56.307 | 34.589 | [5 empty] | 0 | 24.345 | 149 | 0.16991 | 0.086301 | 0.3232 | 0.25532 | -0.16902 | -99.4769
2005-10-10 | 12:55 | 0 | 22.753 | 0 | 0 | 0 | 50.658 | 39.839 | 26.581 | 26.824 | 25.642 | 25.715 | 22.152 | 0 | 0 | 57.751 | 54.992 | 46.692 | 23.04 | 0 | 0 | 56.204 | 34.574 | [5 empty] | 0 | 23.834 | 150 | 0.14574 | 0.063326 | 0.32223 | 0.25532 | -0.19199 | -131.7387
2005-10-10 | 12:56 | 0 | 22.741 | 0 | 0 | 0 | 50.144 | 39.688 | 26.74 | 26.765 | 25.222 | 25.777 | 22.069 | 0 | 0 | 57.742 | 54.983 | 46.659 | 23.006 | 0 | 0 | 56.172 | 34.589 | [5 empty] | 0 | 23.379 | 151 | 0.16991 | 0.086301 | 0.3232 | 0.25532 | -0.16902 | -99.4769
2005-10-10 | 12:57 | 0 | 22.729 | 0 | 0 | 0 | 49.696 | 39.674 | 26.725 | 26.774 | 25.86 | 25.835 | 21.983 | 0 | 0 | 57.774 | 54.968 | 46.622 | 23.04 | 0 | 0 | 56.184 | 34.574 | [5 empty] | 0 | 22.922 | 152 | 0.19495 | 0.11011 | 0.32422 | 0.25532 | -0.14521 | -74.4874
2005-10-10 | 12:58 | 0 | 22.805 | 0 | 0 | 0 | 49.334 | 39.538 | 26.755 | 26.924 | 25.72 | 25.696 | 22.062 | 0 | 0 | 57.756 | 54.95 | 46.72 | 23.069 | 0 | 0 | 56.188 | 34.534 | [5 empty] | 0 | 22.41 | 153 | 0.17195 | 0.088238 | 0.32329 | 0.25532 | -0.16708 | -97.1707
2005-10-10 | 12:59 | 0 | 22.753 | 0 | 0 | 0 | 48.823 | 39.416 | 26.846 | 26.75 | 25.33 | 25.715 | 21.983 | 0 | 0 | 57.729 | 54.945 | 46.645 | 23.018 | 0 | 0 | 56.091 | 34.481 | [5 empty] | 0 | 22.073 | 154 | 0.19495 | 0.11011 | 0.32422 | 0.25532 | -0.14521 | -74.4874
2005-10-10 | 13:00 | 0 | 22.783 | 0 | 0 | 0 | 48.417 | 39.303 | 26.924 | 26.755 | 25.575 | 25.647 | 22.037 | 0 | 0 | 57.713 | 54.95 | 46.65 | 23.047 | 0 | 0 | 56.165 | 34.534 | [5 empty] | 0 | 21.662 | 155 | 0.17923 | 0.095158 | 0.32358 | 0.25532 | -0.16016 | -89.3627
2005-10-10 | 13:01 | 0 | 22.783 | 0 | 0 | 0 | 47.981 | 39.186 | 26.973 | 26.804 | 25.237 | 25.671 | 22.086 | 0 | 0 | 57.713 | 54.95 | 46.65 | 23.069 | 0 | 0 | 56.188 | 34.51 | [5 empty] | 0 | 21.177 | 156 | 0.16496 | 0.081595 | 0.323 | 0.25532 | -0.17372 | -105.3148
2005-10-10 | 13:02 | 0 | 22.805 | 0 | 0 | 0 | 47.544 | 39.093 | 27.02 | 26.755 | 24.467 | 25.6 | 22.037 | 0 | 0 | 57.69 | 54.926 | 46.65 | 23.047 | 0 | 0 | 56.119 | 34.51 | [5 empty] | 0 | 20.789 | 157 | 0.17923 | 0.095158 | 0.32358 | 0.25532 | -0.16016 | -89.3627
2005-10-10 | 13:03 | 0 | 22.805 | 0 | 0 | 0 | 47.154 | 38.973 | 27.093 | 26.804 | 24.972 | 25.48 | 22.062 | 0 | 0 | 57.667 | 54.905 | 46.65 | 23.047 | 0 | 0 | 56.119 | 34.462 | [5 empty] | 0 | 20.35 | 158 | 0.17195 | 0.088238 | 0.32329 | 0.25532 | -0.16708 | -97.1707
2005-10-10 | 13:04 | 0 | 22.783 | 0 | 0 | 0 | 46.743 | 38.856 | 27.262 | 26.804 | 25.311 | 25.575 | 22.037 | 0 | 0 | 57.69 | 54.882 | 46.606 | 22.998 | 0 | 0 | 56.075 | 34.44 | [5 empty] | 0 | 19.939 | 159 | 0.17923 | 0.095158 | 0.32358 | 0.25532 | -0.16016 | -89.3627
2005-10-10 | 13:05 | 0 | 22.925 | 1 | 0 | 0 | 42.968 | 38.997 | 26.973 | 26.973 | 28.996 | 25.526 | 22.206 | 0 | 0 | 57.779 | 55.02 | 46.764 | 23.214 | 0 | 0 | 56.211 | 34.651 | [5 empty] | 0 | 15.995 | 160 | 0.13001 | 0.048379 | 0.32159 | 0.25532 | -0.20694 | -159.1689
2005-10-10 | 13:06 | 0 | 22.954 | 0 | 0 | 0 | 40.836 | 38.674 | 26.809 | 27.074 | 29.459 | 25.676 | 22.116 | 0 | 0 | 57.763 | 55.025 | 46.725 | 23.197 | 0 | 0 | 56.282 | 34.656 | [5 empty] | 0 | 13.762 | 161 | 0.15622 | 0.073291 | 0.32265 | 0.25532 | -0.18203 | -116.5197
2005-10-10 | 13:07 | 0 | 22.989 | 0 | 1 | 0 | 50.242 | 39.248 | 26.578 | 26.868 | 26.169 | 25.544 | 22.172 | 0 | 0 | 57.838 | 55.034 | 46.895 | 23.231 | 0 | 0 | 56.314 | 34.761 | [5 empty] | 0 | 23.374 | 162 | 0.13991 | 0.05779 | 0.32199 | 0.25532 | -0.19753 | -141.1791
2005-10-10 | 13:08 | 0 | 22.893 | 0 | 0 | 0 | 52.856 | 39.341 | 26.578 | 26.627 | 25.399 | 25.544 | 22.076 | 0 | 0 | 57.772 | 54.943 | 46.643 | 23.111 | 0 | 0 | 56.248 | 34.644 | [5 empty] | 0 | 26.229 | 163 | 0.16787 | 0.084363 | 0.32312 | 0.25532 | -0.17096 | -101.839
2005-10-10 | 13:09 | 0 | 22.846 | 0 | 0 | 0 | 52.007 | 39.296 | 26.375 | 26.544 | 25.195 | 25.365 | 22.091 | 0 | 0 | 57.649 | 54.84 | 46.655 | 23.077 | 0 | 0 | 56.17 | 34.679 | [5 empty] | 0 | 25.463 | 164 | 0.1635 | 0.080211 | 0.32295 | 0.25532 | -0.17511 | -107.0991
2005-10-10 | 13:10 | 0 | 22.812 | 0 | 0 | 0 | 51.332 | 39.191 | 26.448 | 26.689 | 25.485 | 25.291 | 22.067 | 0 | 0 | 57.649 | 54.84 | 46.771 | 23.077 | 0 | 0 | 56.103 | 34.586 | [5 empty] | 0 | 24.643 | 165 | 0.17049 | 0.086854 | 0.32323 | 0.25532 | -0.16846 | -98.8123
2005-10-10 | 13:11 | 0 | 22.893 | 0 | 0 | 0 | 50.77 | 39.107 | 26.627 | 26.627 | 25.544 | 25.445 | 22.052 | 0 | 0 | 57.704 | 54.873 | 46.643 | 23.111 | 0 | 0 | 56.135 | 34.596 | [5 empty] | 0 | 24.143 | 166 | 0.17486 | 0.091006 | 0.32341 | 0.25532 | -0.16431 | -93.9695
2005-10-10 | 13:12 | 0 | 22.846 | 0 | 0 | 0 | 50.219 | 39.059 | 26.578 | 26.797 | 24.58 | 25.279 | 22.052 | 0 | 0 | 57.637 | 54.828 | 46.666 | 23.111 | 0 | 0 | 56.112 | 34.596 | [5 empty] | 0 | 23.422 | 167 | 0.17486 | 0.091006 | 0.32341 | 0.25532 | -0.16431 | -93.9695
2005-10-10 | 13:13 | 0 | 22.917 | 0 | 0 | 0 | 49.738 | 38.918 | 26.603 | 26.578 | 25.254 | 25.301 | 21.956 | 0 | 0 | 57.615 | 54.852 | 46.734 | 23.087 | 0 | 0 | 56.089 | 34.572 | [5 empty] | 0 | 23.16 | 168 | 0.20281 | 0.11758 | 0.32454 | 0.25532 | -0.13774 | -67.9148
2005-10-10 | 13:14 | 0 | 22.868 | 0 | 0 | 0 | 49.372 | 38.801 | 26.674 | 26.578 | 25.301 | 25.23 | 21.981 | 1 | 0 | 57.615 | 54.828 | 46.62 | 23.111 | 0 | 0 | 56.065 | 34.548 | [5 empty] | 0 | 22.794 | 169 | 0.19553 | 0.11066 | 0.32424 | 0.25532 | -0.14466 | -73.9824
2005-10-10 | 13:15 | 0 | 22.893 | 0 | 0 | 0 | 48.867 | 38.755 | 26.772 | 26.554 | 25.59 | 25.205 | 21.932 | 0 | 0 | 57.592 | 54.828 | 46.596 | 23.111 | 0 | 0 | 56.089 | 34.548 | [5 empty] | 0 | 22.313 | 170 | 0.2098 | 0.12422 | 0.32482 | 0.25532 | -0.1311 | -62.4861
2005-10-10 | 13:16 | 0 | 22.9 | 0 | 0 | 0 | 48.531 | 38.667 | 26.875 | 26.73 | 25.286 | 25.213 | 22.037 | 0 | 0 | 57.621 | 54.835 | 46.718 | 23.143 | 0 | 0 | 56.142 | 34.603 | [5 empty] | 0 | 21.801 | 171 | 0.17923 | 0.095158 | 0.32358 | 0.25532 | -0.16016 | -89.3627
2005-10-10 | 13:17 | 0 | 22.925 | 0 | 0 | 0 | 48.095 | 38.598 | 26.971 | 26.61 | 25.166 | 25.181 | 22.076 | 0 | 0 | 57.592 | 54.805 | 46.573 | 23.111 | 0 | 0 | 56.065 | 34.596 | [5 empty] | 0 | 21.485 | 172 | 0.16787 | 0.084363 | 0.32312 | 0.25532 | -0.17096 | -101.839
2005-10-10 | 13:18 | 0 | 22.942 | 0 | 0 | 0 | 47.675 | 38.425 | 26.963 | 26.603 | 24.195 | 25.134 | 22.005 | 0 | 0 | 57.546 | 54.782 | 46.596 | 23.111 | 0 | 0 | 56.065 | 34.596 | [5 empty] | 0 | 21.072 | 173 | 0.18854 | 0.10402 | 0.32396 | 0.25532 | -0.1513 | -80.2482
2005-10-10 | 13:19 | 0 | 22.925 | 0 | 0 | 0 | 47.269 | 38.339 | 27.044 | 26.61 | 25.046 | 25.141 | 22.062 | 0 | 0 | 57.599 | 54.789 | 46.65 | 23.119 | 0 | 0 | 56.051 | 34.627 | [5 empty] | 0 | 20.659 | 174 | 0.17195 | 0.088238 | 0.32329 | 0.25532 | -0.16708 | -97.1707
2005-10-10 | 13:20 | 0 | 23.045 | 0 | 0 | 0 | 46.993 | 38.409 | 27.213 | 26.875 | 25.021 | 25.406 | 22.228 | 0 | 0 | 57.69 | 54.903 | 46.856 | 23.263 | 0 | 0 | 56.096 | 34.72 | [5 empty] | 0 | 20.118 | 175 | 0.12361 | 0.04229 | 0.32133 | 0.25532 | -0.21303 | -172.3451
2005-10-10 | 13:21 | 0 | 23.069 | 0 | 0 | 0 | 46.582 | 38.291 | 27.284 | 26.755 | 23.793 | 25.455 | 22.182 | 0 | 0 | 57.733 | 54.882 | 46.879 | 23.288 | 0 | 0 | 56.072 | 34.768 | [5 empty] | 0 | 19.827 | 176 | 0.137 | 0.055022 | 0.32187 | 0.25532 | -0.2003 | -146.2003
2005-10-10 | 13:22 | 0 | 23.069 | 0 | 0 | 0 | 46.237 | 38.246 | 27.503 | 26.924 | 23.888 | 25.455 | 22.204 | 0 | 0 | 57.756 | 54.926 | 46.856 | 23.263 | 0 | 0 | 56.119 | 34.813 | [5 empty] | 0 | 19.313 | 177 | 0.1306 | 0.048933 | 0.32161 | 0.25532 | -0.20639 | -158.0352
2005-10-10 | 13:23 | 0 | 22.949 | 0 | 1 | 0 | 41.535 | 38.291 | 26.659 | 26.85 | 28.609 | 25.19 | 22.062 | 0 | 0 | 57.599 | 54.765 | 46.673 | 23.165 | 0 | 0 | 56.005 | 34.675 | [5 empty] | 0 | 14.685 | 178 | 0.17195 | 0.088238 | 0.32329 | 0.25532 | -0.16708 | -97.1707
2005-10-10 | 13:24 | 0 | 22.949 | 0 | 0 | 0 | 40.102 | 38.997 | 26.49 | 26.635 | 28.297 | 25.237 | 22.013 | 0 | 0 | 57.576 | 54.765 | 46.741 | 23.165 | 0 | 0 | 56.005 | 34.651 | [5 empty] | 0 | 13.467 | 179 | 0.18621 | 0.1018 | 0.32387 | 0.25532 | -0.15352 | -82.4413
2005-10-10 | 13:25 | 0 | 22.974 | 0 | 1 | 0 | 50.595 | 38.808 | 26.49 | 26.586 | 24.249 | 25.311 | 22.108 | 0 | 0 | 57.576 | 54.765 | 46.582 | 23.19 | 0 | 0 | 55.981 | 34.603 | [5 empty] | 0 | 24.009 | 180 | 0.15855 | 0.075506 | 0.32274 | 0.25532 | -0.17981 | -113.411
2005-10-10 | 13:26 | 0 | 22.949 | 0 | 0 | 0 | 52.817 | 38.739 | 26.274 | 26.561 | 24.107 | 25.19 | 22.084 | 0 | 0 | 57.555 | 54.744 | 46.559 | 23.143 | 0 | 0 | 56.028 | 34.555 | [5 empty] | 0 | 26.256 | 181 | 0.16554 | 0.082149 | 0.32303 | 0.25532 | -0.17317 | -104.6099
2005-10-10 | 13:27 | 0 | 23.003 | 0 | 0 | 0 | 51.93 | 38.626 | 26.399 | 26.591 | 23.798 | 25.195 | 22.042 | 0 | 0 | 57.583 | 54.772 | 46.746 | 23.195 | 0 | 0 | 56.033 | 34.608 | [5 empty] | 0 | 25.339 | 182 | 0.17777 | 0.093774 | 0.32352 | 0.25532 | -0.16154 | -90.8731
2005-10-10 | 13:28 | 0 | 22.974 | 0 | 0 | 0 | 51.213 | 38.504 | 26.345 | 26.635 | 24.082 | 25.166 | 22.084 | 0 | 0 | 57.532 | 54.698 | 46.718 | 23.19 | 0 | 0 | 55.981 | 34.603 | [5 empty] | 0 | 24.578 | 183 | 0.16554 | 0.082149 | 0.32303 | 0.25532 | -0.17317 | -104.6099
2005-10-10 | 13:29 | 0 | 23.028 | 0 | 0 | 0 | 50.69 | 38.461 | 26.375 | 26.591 | 23.557 | 25.195 | 22.067 | 0 | 0 | 57.583 | 54.772 | 46.564 | 23.195 | 0 | 0 | 56.009 | 34.632 | [5 empty] | 0 | 24.099 | 184 | 0.17049 | 0.086854 | 0.32323 | 0.25532 | -0.16846 | -98.8123
2005-10-10 | 13:30 | 0 | 22.974 | 0 | 0 | 0 | 50.158 | 38.339 | 26.441 | 26.659 | 24.058 | 25.166 | 22.037 | 0 | 0 | 57.532 | 54.721 | 46.65 | 23.19 | 0 | 0 | 55.935 | 34.627 | [5 empty] | 0 | 23.499 | 185 | 0.17923 | 0.095158 | 0.32358 | 0.25532 | -0.16016 | -89.3627
2005-10-10 | 13:31 | 0 | 22.974 | 0 | 0 | 0 | 49.584 | 38.246 | 26.61 | 26.561 | 23.817 | 25.213 | 21.964 | 0 | 0 | 57.487 | 54.698 | 46.603 | 23.143 | 0 | 0 | 55.914 | 34.651 | [5 empty] | 0 | 23.023 | 186 | 0.20048 | 0.11536 | 0.32444 | 0.25532 | -0.13995 | -69.8085
2005-10-10 | 13:32 | 0 | 23.028 | 0 | 0 | 0 | 49.178 | 38.179 | 26.689 | 26.591 | 23.847 | 25.291 | 22.018 | 0 | 0 | 57.56 | 54.726 | 46.587 | 23.172 | 0 | 0 | 55.986 | 34.656 | [5 empty] | 0 | 22.587 | 187 | 0.18476 | 0.10042 | 0.32381 | 0.25532 | -0.1549 | -83.8401
2005-10-10 | 13:33 | 0 | 23.028 | 0 | 0 | 0 | 48.765 | 38.086 | 26.713 | 26.544 | 23.749 | 25.195 | 22.042 | 0 | 0 | 57.491 | 54.698 | 46.627 | 23.19 | 0 | 0 | 55.914 | 34.651 | [5 empty] | 0 | 22.221 | 188 | 0.17777 | 0.093774 | 0.32352 | 0.25532 | -0.16154 | -90.8731
2005-10-10 | 13:34 | 0 | 23.028 | 0 | 0 | 0 | 48.352 | 38.086 | 26.809 | 26.689 | 23.822 | 25.242 | 21.969 | 0 | 0 | 57.491 | 54.702 | 46.61 | 23.219 | 0 | 0 | 55.918 | 34.703 | [5 empty] | 0 | 21.663 | 189 | 0.19903 | 0.11398 | 0.32438 | 0.25532 | -0.14134 | -71.0146
2005-10-10 | 13:35 | 0 | 23.172 | 0 | 0 | 0 | 48.1 | 38.11 | 27.098 | 26.904 | 23.629 | 25.291 | 22.113 | 0 | 0 | 57.583 | 54.84 | 46.701 | 23.364 | 0 | 0 | 56.033 | 34.797 | [5 empty] | 0 | 21.196 | 190 | 0.15709 | 0.074122 | 0.32269 | 0.25532 | -0.1812 | -115.3431
2005-10-10 | 13:36 | 0 | 23.148 | 0 | 0 | 0 | 47.733 | 37.992 | 27.025 | 26.76 | 24.448 | 25.316 | 22.138 | 0 | 0 | 57.603 | 54.817 | 46.725 | 23.339 | 0 | 0 | 56.056 | 34.821 | [5 empty] | 0 | 20.973 | 191 | 0.14981 | 0.067202 | 0.32239 | 0.25532 | -0.18812 | -125.5671
2005-10-10 | 13:37 | 0 | 23.148 | 0 | 0 | 0 | 47.343 | 37.897 | 27.098 | 26.689 | 24.327 | 25.22 | 22.211 | 1 | 0 | 57.583 | 54.817 | 46.655 | 23.364 | 0 | 0 | 56.1 | 34.842 | [5 empty] | 0 | 20.654 | 192 | 0.12856 | 0.046995 | 0.32153 | 0.25532 | -0.20832 | -162.0482
2005-10-10 | 13:38 | 0 | 23.148 | 0 | 0 | 0 | 47 | 37.78 | 27.243 | 26.664 | 23.893 | 25.266 | 22.187 | 0 | 0 | 57.672 | 54.793 | 46.816 | 23.388 | 0 | 0 | 56.1 | 34.797 | [5 empty] | 0 | 20.336 | 193 | 0.13555 | 0.053638 | 0.32181 | 0.25532 | -0.20168 | -148.7918
2005-10-10 | 13:39 | 0 | 23.05 | 0 | 0 | 0 | 46.494 | 37.569 | 27.098 | 26.689 | 23.967 | 25.122 | 22.162 | 0 | 0 | 57.491 | 54.726 | 46.725 | 23.244 | 0 | 0 | 55.963 | 34.656 | [5 empty] | 0 | 19.805 | 194 | 0.14283 | 0.060558 | 0.32211 | 0.25532 | -0.19476 | -136.3626
2005-10-10 | 13:40 | 0 | 23.074 | 0 | 0 | 0 | 45.99 | 37.521 | 27.267 | 26.568 | 23.942 | 25.171 | 22.113 | 0 | 0 | 57.514 | 54.772 | 46.678 | 23.388 | 0 | 0 | 55.918 | 34.656 | [5 empty] | 0 | 19.422 | 195 | 0.15709 | 0.074122 | 0.32269 | 0.25532 | -0.1812 | -115.3431
2005-10-10 | 13:41 | 0 | 23.05 | 0 | 0 | 0 | 41.446 | 37.827 | 26.544 | 26.689 | 28.856 | 25.122 | 22.067 | 0 | 0 | 57.448 | 54.679 | 46.678 | 23.268 | 0 | 0 | 55.895 | 34.632 | [5 empty] | 0 | 14.757 | 196 | 0.17049 | 0.086854 | 0.32323 | 0.25532 | -0.16846 | -98.8123
2005-10-10 | 13:42 | 0 | 23.074 | 0 | 1 | 0 | 40.107 | 38.344 | 26.279 | 26.615 | 28.108 | 25.097 | 21.897 | 0 | 0 | 57.448 | 54.635 | 46.564 | 23.219 | 0 | 0 | 55.918 | 34.656 | [5 empty] | 0 | 13.492 | 197 | 0.21999 | 0.13391 | 0.32523 | 0.25532 | -0.12141 | -55.1874
2005-10-10 | 13:43 | 0 | 23.082 | 0 | 0 | 0 | 50.835 | 38.141 | 26.262 | 26.551 | 25.347 | 25.107 | 22.049 | 0 | 0 | 57.455 | 54.665 | 46.685 | 23.251 | 0 | 0 | 55.855 | 34.687 | [5 empty] | 0 | 24.284 | 198 | 0.17573 | 0.091837 | 0.32344 | 0.25532 | -0.16348 | -93.0298
2005-10-10 | 13:44 | 0 | 23.106 | 0 | 0 | 0 | 52.532 | 38.069 | 26.191 | 26.502 | 24.938 | 25.203 | 22 | 0 | 0 | 57.478 | 54.665 | 46.547 | 23.251 | 0 | 0 | 55.811 | 34.687 | [5 empty] | 0 | 26.03 | 199 | 0.19 | 0.1054 | 0.32402 | 0.25532 | -0.14992 | -78.9048
2005-10-10 | 13:45 | 0 | 23.074 | 0 | 0 | 0 | 51.654 | 37.875 | 26.134 | 26.47 | 24.617 | 25.22 | 22.042 | 0 | 0 | 57.402 | 54.611 | 46.564 | 23.219 | 0 | 0 | 55.825 | 34.703 | [5 empty] | 0 | 25.184 | 200 | 0.17777 | 0.093774 | 0.32352 | 0.25532 | -0.16154 | -90.8731
2005-10-10 | 13:46 | 0 | 23.106 | 0 | 0 | 0 | 50.973 | 37.928 | 26.262 | 26.527 | 24.624 | 25.178 | 22.074 | 0 | 0 | 57.455 | 54.618 | 46.662 | 23.251 | 0 | 0 | 55.788 | 34.711 | [5 empty] | 0 | 24.446 | 201 | 0.16845 | 0.084917 | 0.32315 | 0.25532 | -0.1704 | -101.1583
2005-10-10 | 13:47 | 0 | 23.106 | 0 | 0 | 0 | 50.378 | 37.741 | 26.358 | 26.527 | 25.107 | 25.178 | 22 | 0 | 0 | 57.455 | 54.595 | 46.547 | 23.251 | 0 | 0 | 55.788 | 34.663 | [5 empty] | 0 | 23.851 | 202 | 0.19 | 0.1054 | 0.32402 | 0.25532 | -0.14992 | -78.9048
2005-10-10 | 13:48 | 0 | 23.106 | 0 | 0 | 0 | 49.85 | 37.669 | 26.48 | 26.6 | 24.913 | 25.252 | 22.123 | 0 | 0 | 57.521 | 54.595 | 46.547 | 23.226 | 0 | 0 | 55.788 | 34.663 | [5 empty] | 0 | 23.25 | 203 | 0.15418 | 0.071354 | 0.32257 | 0.25532 | -0.18397 | -119.3168
2005-10-10 | 13:49 | 0 | 23.121 | 0 | 0 | 0 | 49.474 | 37.614 | 26.372 | 26.495 | 24.928 | 25.411 | 22.16 | 0 | 0 | 57.402 | 54.581 | 46.51 | 23.258 | 0 | 0 | 55.75 | 34.67 | [5 empty] | 0 | 22.979 | 204 | 0.14341 | 0.061112 | 0.32213 | 0.25532 | -0.19421 | -135.4228
2005-10-10 | 13:50 | 0 | 23.241 | 0 | 0 | 0 | 49.155 | 37.686 | 26.76 | 26.662 | 25.168 | 25.411 | 22.16 | 0 | 0 | 57.537 | 54.749 | 46.678 | 23.41 | 0 | 0 | 55.918 | 34.818 | [5 empty] | 0 | 22.493 | 205 | 0.14341 | 0.061112 | 0.32213 | 0.25532 | -0.19421 | -135.4228
2005-10-10 | 13:51 | 0 | 23.266 | 0 | 0 | 0 | 48.695 | 37.662 | 26.831 | 26.686 | 24.857 | 25.553 | 22.233 | 0 | 0 | 57.56 | 54.702 | 46.631 | 23.435 | 0 | 0 | 55.895 | 34.794 | [5 empty] | 0 | 22.009 | 206 | 0.12215 | 0.040906 | 0.32127 | 0.25532 | -0.21441 | -175.5324
2005-10-10 | 13:52 | 0 | 23.266 | 0 | 0 | 0 | 48.352 | 37.497 | 26.76 | 26.831 | 24.879 | 25.482 | 22.138 | 0 | 0 | 57.514 | 54.702 | 46.701 | 23.484 | 0 | 0 | 55.963 | 34.842 | [5 empty] | 0 | 21.521 | 207 | 0.14981 | 0.067202 | 0.32239 | 0.25532 | -0.18812 | -125.5671
2005-10-10 | 13:53 | 0 | 23.29 | 0 | 0 | 0 | 47.892 | 37.38 | 27 | 26.735 | 24.832 | 25.578 | 22.16 | 0 | 0 | 57.471 | 54.702 | 46.701 | 23.459 | 0 | 0 | 55.963 | 34.794 | [5 empty] | 0 | 21.157 | 208 | 0.14341 | 0.061112 | 0.32213 | 0.25532 | -0.19421 | -135.4228
2005-10-10 | 13:54 | 0 | 23.202 | 0 | 0 | 0 | 47.441 | 37.246 | 26.814 | 26.718 | 24.695 | 25.32 | 22.096 | 0 | 0 | 57.544 | 54.733 | 46.732 | 23.371 | 0 | 0 | 55.879 | 34.732 | [5 empty] | 0 | 20.723 | 209 | 0.16204 | 0.078827 | 0.32289 | 0.25532 | -0.17649 | -108.9155
2005-10-10 | 13:55 | 0 | 23.202 | 0 | 0 | 0 | 47.052 | 37.177 | 26.936 | 26.573 | 24.766 | 25.345 | 22.072 | 0 | 0 | 57.455 | 54.572 | 46.571 | 23.347 | 0 | 0 | 55.834 | 34.708 | [5 empty] | 0 | 20.479 | 210 | 0.16903 | 0.08547 | 0.32317 | 0.25532 | -0.16985 | -100.4822
2005-10-10 | 13:56 | 0 | 23.315 | 0 | 0 | 0 | 46.769 | 37.122 | 27.145 | 26.662 | 24.734 | 25.387 | 22.184 | 0 | 0 | 57.514 | 54.656 | 46.722 | 23.386 | 0 | 0 | 55.872 | 34.818 | [5 empty] | 0 | 20.107 | 211 | 0.13642 | 0.054469 | 0.32185 | 0.25532 | -0.20085 | -147.2303
2005-10-10 | 13:57 | 0 | 23.322 | 0 | 0 | 0 | 46.386 | 37.081 | 27.152 | 26.671 | 24.646 | 25.443 | 22.138 | 0 | 0 | 57.448 | 54.656 | 46.587 | 23.459 | 0 | 0 | 55.872 | 34.818 | [5 empty] | 0 | 19.715 | 212 | 0.14981 | 0.067202 | 0.32239 | 0.25532 | -0.18812 | -125.5671
2005-10-10 | 13:58 | 0 | 23.315 | 0 | 0 | 0 | 45.943 | 37.098 | 27.145 | 26.735 | 24.06 | 25.387 | 22.138 | 0 | 0 | 57.514 | 54.635 | 46.655 | 23.459 | 0 | 0 | 55.895 | 34.794 | [5 empty] | 0 | 19.208 | 213 | 0.14981 | 0.067202 | 0.32239 | 0.25532 | -0.18812 | -125.5671
2005-10-10 | 13:59 | 0 | 23.273 | 0 | 1 | 0 | 41.64 | 37.435 | 26.694 | 27.032 | 28.501 | 25.369 | 22.145 | 0 | 0 | 57.544 | 54.665 | 46.823 | 23.491 | 0 | 0 | 55.925 | 34.849 | [5 empty] | 0 | 14.608 | 214 | 0.14778 | 0.065264 | 0.32231 | 0.25532 | -0.19006 | -128.6103
2005-10-10 | 14:00 | 0 | 23.226 | 0 | 0 | 0 | 39.925 | 37.976 | 26.284 | 26.598 | 28.356 | 25.32 | 22.025 | 0 | 0 | 57.386 | 54.551 | 46.685 | 23.371 | 0 | 0 | 55.811 | 34.708 | [5 empty] | 0 | 13.327 | 215 | 0.18272 | 0.09848 | 0.32372 | 0.25532 | -0.15684 | -85.8358
2005-10-10 | 14:01 | 0 | 23.202 | 0 | 1 | 0 | 50.354 | 37.976 | 26.139 | 26.598 | 25.32 | 25.298 | 21.976 | 0 | 0 | 57.409 | 54.527 | 46.501 | 23.467 | 0 | 0 | 55.834 | 34.78 | [5 empty] | 0 | 23.756 | 216 | 0.19699 | 0.11204 | 0.3243 | 0.25532 | -0.14328 | -72.733
2005-10-10 | 14:02 | 0 | 23.231 | 0 | 0 | 0 | 52.583 | 37.909 | 26.122 | 26.483 | 24.94 | 25.328 | 22.03 | 1 | 0 | 57.414 | 54.532 | 46.575 | 23.376 | 0 | 0 | 55.862 | 34.713 | [5 empty] | 0 | 26.1 | 217 | 0.18126 | 0.097096 | 0.32367 | 0.25532 | -0.15822 | -87.2888
2005-10-10 | 14:03 | 0 | 23.231 | 0 | 0 | 0 | 51.619 | 37.887 | 26.122 | 26.603 | 25.11 | 25.303 | 21.932 | 0 | 0 | 57.348 | 54.532 | 46.575 | 23.351 | 0 | 0 | 55.792 | 34.737 | [5 empty] | 0 | 25.016 | 218 | 0.2098 | 0.12422 | 0.32482 | 0.25532 | -0.1311 | -62.4861
2005-10-10 | 14:04 | 0 | 23.207 | 0 | 0 | 0 | 50.91 | 37.791 | 26.169 | 26.458 | 25.328 | 25.448 | 22.005 | 0 | 0 | 57.37 | 54.532 | 46.622 | 23.472 | 0 | 0 | 55.816 | 34.761 | [5 empty] | 0 | 24.452 | 219 | 0.18854 | 0.10402 | 0.32396 | 0.25532 | -0.1513 | -80.2482
2005-10-10 | 14:05 | 0 | 23.207 | 0 | 0 | 0 | 50.382 | 37.674 | 26.242 | 26.458 | 24.796 | 25.303 | 21.91 | 0 | 0 | 57.325 | 54.485 | 46.552 | 23.376 | 0 | 0 | 55.862 | 34.785 | [5 empty] | 0 | 23.924 | 220 | 0.21621 | 0.13031 | 0.32508 | 0.25532 | -0.12501 | -57.818
2005-10-10 | 14:06 | 0 | 23.207 | 0 | 0 | 0 | 49.808 | 37.65 | 26.412 | 26.483 | 24.796 | 25.279 | 21.91 | 0 | 0 | 57.325 | 54.485 | 46.552 | 23.351 | 0 | 0 | 55.883 | 34.737 | [5 empty] | 0 | 23.325 | 221 | 0.21621 | 0.13031 | 0.32508 | 0.25532 | -0.12501 | -57.818
2005-10-10 | 14:07 | 0 | 23.241 | 0 | 0 | 0 | 49.428 | 37.591 | 26.421 | 26.613 | 24.759 | 25.24 | 21.895 | 0 | 0 | 57.313 | 54.495 | 46.54 | 23.386 | 0 | 0 | 55.916 | 34.725 | [5 empty] | 0 | 22.815 | 222 | 0.22058 | 0.13446 | 0.32526 | 0.25532 | -0.12086 | -54.7907
2005-10-10 | 14:08 | 0 | 23.266 | 0 | 0 | 0 | 48.923 | 37.543 | 26.492 | 26.468 | 24.565 | 25.289 | 21.966 | 0 | 0 | 57.334 | 54.495 | 46.494 | 23.386 | 0 | 0 | 55.939 | 34.701 | [5 empty] | 0 | 22.455 | 223 | 0.1999 | 0.11481 | 0.32442 | 0.25532 | -0.14051 | -70.2888
2005-10-10 | 14:09 | 0 | 23.212 | 0 | 0 | 0 | 48.482 | 37.397 | 26.608 | 26.512 | 24.416 | 25.259 | 21.986 | 0 | 0 | 57.327 | 54.443 | 46.487 | 23.405 | 0 | 0 | 55.865 | 34.79 | [5 empty] | 0 | 21.97 | 224 | 0.19408 | 0.10928 | 0.32418 | 0.25532 | -0.14604 | -75.2506
2005-10-10 | 14:10 | 0 | 23.212 | 0 | 0 | 0 | 48.069 | 37.349 | 26.632 | 26.439 | 24.369 | 25.21 | 21.866 | 0 | 0 | 57.327 | 54.42 | 46.419 | 23.356 | 0 | 0 | 55.797 | 34.648 | [5 empty] | 0 | 21.63 | 225 | 0.22902 | 0.14249 | 0.3256 | 0.25532 | -0.11283 | -49.2654
2005-10-10 | 14:11 | 0 | 23.356 | 0 | 0 | 0 | 47.794 | 37.327 | 26.728 | 26.608 | 24.609 | 25.308 | 22.035 | 0 | 0 | 57.35 | 54.558 | 46.601 | 23.501 | 0 | 0 | 55.956 | 34.813 | [5 empty] | 0 | 21.186 | 226 | 0.17981 | 0.095712 | 0.32361 | 0.25532 | -0.15961 | -88.7653
2005-10-10 | 14:12 | 0 | 23.356 | 0 | 0 | 0 | 47.427 | 37.232 | 26.848 | 26.583 | 24.465 | 25.259 | 22.01 | 0 | 0 | 57.373 | 54.534 | 46.533 | 23.526 | 0 | 0 | 55.932 | 34.813 | [5 empty] | 0 | 20.844 | 227 | 0.18709 | 0.10263 | 0.3239 | 0.25532 | -0.15269 | -81.6125
2005-10-10 | 14:13 | 0 | 23.332 | 0 | 0 | 0 | 47.014 | 37.162 | 26.897 | 26.608 | 24.489 | 25.235 | 21.866 | 0 | 0 | 57.354 | 54.539 | 46.676 | 23.53 | 0 | 0 | 55.96 | 34.842 | [5 empty] | 0 | 20.406 | 228 | 0.22902 | 0.14249 | 0.3256 | 0.25532 | -0.11283 | -49.2654
2005-10-10 | 14:14 | 0 | 23.332 | 0 | 0 | 0 | 46.739 | 37.115 | 27.017 | 26.608 | 24.345 | 25.259 | 22.035 | 0 | 0 | 57.327 | 54.511 | 46.58 | 23.477 | 0 | 0 | 55.865 | 34.835 | [5 empty] | 0 | 20.131 | 229 | 0.17981 | 0.095712 | 0.32361 | 0.25532 | -0.15961 | -88.7653
2005-10-10 | 14:15 | 0 | 23.266 | 0 | 0 | 0 | 46.218 | 36.933 | 27.096 | 26.591 | 24.325 | 25.119 | 21.87 | 0 | 0 | 57.243 | 54.401 | 46.491 | 23.435 | 0 | 0 | 55.802 | 34.746 | [5 empty] | 0 | 19.627 | 230 | 0.22786 | 0.14138 | 0.32555 | 0.25532 | -0.11394 | -50.0031
2005-10-10 | 14:16 | 0 | 23.266 | 1 | 0 | 0 | 45.805 | 36.885 | 27.096 | 26.446 | 24.421 | 25.119 | 21.895 | 0 | 0 | 57.243 | 54.38 | 46.447 | 23.41 | 0 | 0 | 55.755 | 34.746 | [5 empty] | 0 | 19.359 | 231 | 0.22058 | 0.13446 | 0.32526 | 0.25532 | -0.12086 | -54.7907
2005-10-10 | 14:17 | 0 | 23.241 | 0 | 1 | 0 | 41.678 | 37.143 | 26.348 | 26.662 | 27.915 | 25.073 | 21.895 | 0 | 0 | 57.222 | 54.334 | 46.491 | 23.459 | 0 | 0 | 55.664 | 34.677 | [5 empty] | 0 | 15.016 | 232 | 0.22058 | 0.13446 | 0.32526 | 0.25532 | -0.12086 | -54.7907
2005-10-10 | 14:18 | 1 | 23.275 | 0 | 0 | 0 | 39.504 | 37.976 | 26.191 | 26.527 | 28.648 | 25.107 | 21.929 | 0 | 0 | 57.231 | 54.39 | 46.456 | 23.396 | 0 | 0 | 55.741 | 34.756 | [5 empty] | 23.275 | 12.977 | 233 | 0.21068 | 0.12505 | 0.32486 | 0.25532 | -0.13027 | -61.8328
2005-10-10 | 14:19 | 0 | 23.275 | 0 | 1 | 1 | 48.681 | 37.93 | 26.166 | 26.456 | 25.492 | 25.178 | 21.905 | 0 | 0 | 57.275 | 54.366 | 46.433 | 23.371 | 0 | 0 | 55.697 | 34.663 | [5 empty] | 0 | 22.225 | 234 | 0.21766 | 0.1317 | 0.32514 | 0.25532 | -0.12362 | -56.7954
2005-10-10 | 14:20 | 0 | 23.217 | 0 | 0 | 0 | 52.224 | 37.825 | 25.938 | 26.323 | 25.144 | 25.144 | 21.799 | 0 | 0 | 57.243 | 54.425 | 46.538 | 23.459 | 0 | 0 | 55.617 | 34.629 | [5 empty] | 0 | 25.901 | 0 | 0.24853 | 0.16104 | 0.32639 | 0.25532 | -0.094282 | -37.9358
2005-10-10 | 14:21 | 0 | 23.251 | 0 | 0 | 0 | 51.362 | 37.717 | 26.022 | 26.311 | 24.987 | 25.107 | 21.809 | 0 | 0 | 57.231 | 54.343 | 46.456 | 23.371 | 0 | 0 | 55.603 | 34.663 | [5 empty] | 0 | 25.051 | 1 | 0.24562 | 0.15827 | 0.40429 | 0.33333 | -0.17506 | -71.2748
2005-10-10 | 14:22 | 0 | 23.251 | 0 | 0 | 0 | 50.606 | 37.693 | 26.071 | 26.311 | 24.818 | 25.083 | 21.88 | 0 | 0 | 57.254 | 54.32 | 46.389 | 23.396 | 0 | 0 | 55.627 | 34.663 | [5 empty] | 0 | 24.295 | 2 | 0.22494 | 0.13862 | 0.40345 | 0.33333 | -0.19472 | -86.5626
2005-10-10 | 14:23 | 0 | 23.226 | 0 | 0 | 0 | 50.079 | 37.6 | 26.117 | 26.48 | 24.744 | 25.009 | 21.834 | 0 | 0 | 57.163 | 54.32 | 46.503 | 23.371 | 0 | 0 | 55.603 | 34.639 | [5 empty] | 0 | 23.599 | 3 | 0.23834 | 0.15135 | 0.40399 | 0.33333 | -0.18198 | -76.3553
2005-10-10 | 14:24 | 0 | 23.28 | 0 | 0 | 0 | 49.579 | 37.536 | 26.171 | 26.436 | 24.774 | 25.038 | 21.934 | 1 | 0 | 57.213 | 54.303 | 46.461 | 23.378 | 0 | 0 | 55.631 | 34.622 | [5 empty] | 0 | 23.143 | 4 | 0.20922 | 0.12367 | 0.40281 | 0.33333 | -0.20966 | -100.2129
2005-10-10 | 14:25 | 0 | 23.305 | 0 | 0 | 0 | 49.052 | 37.488 | 26.291 | 26.365 | 24.582 | 25.087 | 21.888 | 0 | 0 | 57.213 | 54.327 | 46.393 | 23.378 | 0 | 0 | 55.748 | 34.668 | [5 empty] | 0 | 22.687 | 5 | 0.22261 | 0.1364 | 0.40335 | 0.33333 | -0.19693 | -88.4632
2005-10-10 | 14:26 | 0 | 23.354 | 0 | 0 | 0 | 48.755 | 37.464 | 26.556 | 26.63 | 24.124 | 25.137 | 22.03 | 0 | 0 | 57.325 | 54.418 | 46.508 | 23.523 | 0 | 0 | 55.748 | 34.763 | [5 empty] | 0 | 22.125 | 6 | 0.18126 | 0.097096 | 0.40168 | 0.33333 | -0.23624 | -130.3278
2005-10-10 | 14:27 | 0 | 23.457 | 0 | 0 | 0 | 48.349 | 37.425 | 26.686 | 26.588 | 24.47 | 25.335 | 22.04 | 0 | 0 | 57.311 | 54.425 | 46.538 | 23.602 | 0 | 0 | 55.799 | 34.77 | [5 empty] | 0 | 21.761 | 7 | 0.17835 | 0.094328 | 0.40156 | 0.33333 | -0.23901 | -134.0077
2005-10-10 | 14:28 | 0 | 23.41 | 0 | 0 | 0 | 48.006 | 37.33 | 26.613 | 26.492 | 24.325 | 25.313 | 21.991 | 0 | 0 | 57.288 | 54.448 | 46.515 | 23.577 | 0 | 0 | 55.799 | 34.794 | [5 empty] | 0 | 21.514 | 8 | 0.19262 | 0.10789 | 0.40214 | 0.33333 | -0.22544 | -117.0394
2005-10-10 | 14:29 | 0 | 23.44 | 0 | 0 | 0 | 47.572 | 37.265 | 26.716 | 26.571 | 24.139 | 25.222 | 22.072 | 0 | 0 | 57.291 | 54.45 | 46.496 | 23.609 | 0 | 0 | 55.825 | 34.847 | [5 empty] | 0 | 21.001 | 9 | 0.16903 | 0.08547 | 0.40118 | 0.33333 | -0.24786 | -146.6353
2005-10-10 | 14:30 | 0 | 23.285 | 0 | 0 | 0 | 47.035 | 37.021 | 26.755 | 26.416 | 24.009 | 25.117 | 21.819 | 0 | 0 | 57.167 | 54.257 | 46.393 | 23.43 | 0 | 0 | 55.631 | 34.648 | [5 empty] | 0 | 20.619 | 10 | 0.24271 | 0.1555 | 0.40417 | 0.33333 | -0.17783 | -73.2704
2005-10-10 | 14:31 | 0 | 23.295 | 0 | 0 | 0 | 46.725 | 36.959 | 26.74 | 26.546 | 24.234 | 25.007 | 21.807 | 0 | 0 | 57.156 | 54.289 | 46.54 | 23.44 | 0 | 0 | 55.62 | 34.682 | [5 empty] | 0 | 20.179 | 11 | 0.2462 | 0.15882 | 0.40431 | 0.33333 | -0.17451 | -70.8813
2005-10-10 | 14:32 | 0 | 23.327 | 0 | 0 | 0 | 46.342 | 36.897 | 26.988 | 26.434 | 24.46 | 25.159 | 21.934 | 0 | 0 | 57.229 | 54.296 | 46.433 | 23.45 | 0 | 0 | 55.673 | 34.713 | [5 empty] | 0 | 19.908 | 12 | 0.20922 | 0.12367 | 0.40281 | 0.33333 | -0.20966 | -100.2129
2005-10-10 | 14:33 | 0 | 23.305 | 0 | 0 | 0 | 46.043 | 36.827 | 26.941 | 26.556 | 24.266 | 25.014 | 21.861 | 0 | 0 | 57.163 | 54.273 | 46.503 | 23.45 | 0 | 0 | 55.559 | 34.713 | [5 empty] | 0 | 19.487 | 13 | 0.23048 | 0.14388 | 0.40367 | 0.33333 | -0.18946 | -82.2027
2005-10-10 | 14:34 | 0 | 23.305 | 0 | 0 | 0 | 45.632 | 36.71 | 27.061 | 26.434 | 24.34 | 25.134 | 21.814 | 0 | 0 | 57.186 | 54.252 | 46.456 | 23.472 | 0 | 0 | 55.559 | 34.689 | [5 empty] | 0 | 19.198 | 14 | 0.24416 | 0.15688 | 0.40423 | 0.33333 | -0.17645 | -72.2666
2005-10-10 | 14:35 | 0 | 23.305 | 0 | 0 | 0 | 42.018 | 37.038 | 26.363 | 26.676 | 24.629 | 25.014 | 21.814 | 0 | 0 | 57.163 | 54.273 | 46.412 | 23.45 | 0 | 0 | 55.559 | 34.689 | [5 empty] | 0 | 15.342 | 15 | 0.24416 | 0.15688 | 0.40423 | 0.33333 | -0.17645 | -72.2666
2005-10-10 | 14:36 | 0 | 23.305 | 0 | 1 | 0 | 39.762 | 37.696 | 26.002 | 26.603 | 29.18 | 24.965 | 21.765 | 0 | 0 | 57.117 | 54.229 | 46.456 | 23.472 | 0 | 0 | 55.65 | 34.737 | [5 empty] | 0 | 13.159 | 16 | 0.25843 | 0.17045 | 0.40481 | 0.33333 | -0.16289 | -63.0283
2005-10-10 | 14:37 | 0 | 23.28 | 0 | 0 | 0 | 45.656 | 37.813 | 26.002 | 26.363 | 25.904 | 25.085 | 21.765 | 0 | 0 | 57.163 | 54.229 | 46.412 | 23.425 | 0 | 0 | 55.559 | 34.713 | [5 empty] | 0 | 19.293 | 17 | 0.25843 | 0.17045 | 0.40481 | 0.33333 | -0.16289 | -63.0283
2005-10-10 | 14:38 | 0 | 23.305 | 0 | 0 | 0 | 51.89 | 37.789 | 25.904 | 26.267 | 25.254 | 25.085 | 21.839 | 0 | 0 | 57.163 | 54.182 | 46.433 | 23.425 | 0 | 0 | 55.58 | 34.689 | [5 empty] | 0 | 25.623 | 18 | 0.23688 | 0.14996 | 0.40393 | 0.33333 | -0.18337 | -77.4088
2005-10-10 | 14:39 | 0 | 23.31 | 0 | 0 | 0 | 51.092 | 37.677 | 26.007 | 26.296 | 24.609 | 25.043 | 21.723 | 0 | 0 | 57.122 | 54.233 | 46.484 | 23.479 | 0 | 0 | 55.608 | 34.742 | [5 empty] | 0 | 24.796 | 19 | 0.27066 | 0.18207 | 0.4053 | 0.33333 | -0.15126 | -55.885
2005-10-10 | 14:40 | 0 | 23.28 | 0 | 0 | 0 | 50.378 | 37.603 | 26.002 | 26.412 | 24.509 | 24.965 | 21.765 | 0 | 0 | 57.094 | 54.182 | 46.389 | 23.45 | 0 | 0 | 55.58 | 34.689 | [5 empty] | 0 | 23.966 | 20 | 0.25843 | 0.17045 | 0.40481 | 0.33333 | -0.16289 | -63.0283
2005-10-10 | 14:41 | 0 | 23.401 | 0 | 0 | 0 | 49.873 | 37.672 | 26.147 | 26.434 | 24.46 | 25.208 | 21.814 | 0 | 0 | 57.229 | 54.32 | 46.617 | 23.592 | 0 | 0 | 55.627 | 34.806 | [5 empty] | 0 | 23.439 | 21 | 0.24416 | 0.15688 | 0.40423 | 0.33333 | -0.17645 | -72.2666
2005-10-10 | 14:42 | 0 | 23.405 | 0 | 0 | 0 | 49.351 | 37.607 | 26.223 | 26.416 | 24.394 | 25.092 | 21.77 | 0 | 0 | 57.236 | 54.324 | 46.44 | 23.621 | 0 | 0 | 55.631 | 34.907 | [5 empty] | 0 | 22.935 | 22 | 0.25698 | 0.16906 | 0.40475 | 0.33333 | -0.16427 | -63.924
2005-10-10 | 14:43 | 0 | 23.43 | 0 | 0 | 0 | 48.87 | 37.538 | 26.321 | 26.463 | 24.44 | 25.068 | 21.819 | 0 | 0 | 57.213 | 54.324 | 46.508 | 23.621 | 0 | 0 | 55.655 | 34.883 | [5 empty] | 0 | 22.407 | 23 | 0.24271 | 0.1555 | 0.40417 | 0.33333 | -0.17783 | -73.2704
2005-10-10 | 14:44 | 0 | 23.43 | 0 | 0 | 0 | 48.433 | 37.466 | 26.367 | 26.416 | 24.2 | 25.092 | 21.819 | 0 | 0 | 57.19 | 54.324 | 46.417 | 23.621 | 0 | 0 | 55.631 | 34.907 | [5 empty] | 0 | 22.017 | 24 | 0.24271 | 0.1555 | 0.40417 | 0.33333 | -0.17783 | -73.2704
2005-10-10 | 14:45 | 0 | 23.285 | 0 | 0 | 0 | 47.906 | 37.232 | 26.343 | 26.367 | 24.345 | 25.114 | 21.77 | 0 | 0 | 57.101 | 54.187 | 46.393 | 23.479 | 0 | 0 | 55.517 | 34.742 | [5 empty] | 0 | 21.539 | 25 | 0.25698 | 0.16906 | 0.40475 | 0.33333 | -0.16427 | -63.924
2005-10-10 | 14:46 | 0 | 23.261 | 0 | 0 | 0 | 47.539 | 37.16 | 26.537 | 26.321 | 24.32 | 25.043 | 21.699 | 1 | 0 | 57.122 | 54.21 | 46.326 | 23.454 | 0 | 0 | 55.54 | 34.742 | [5 empty] | 0 | 21.218 | 26 | 0.27765 | 0.18872 | 0.40559 | 0.33333 | -0.14462 | -52.0857
2005-10-10 | 14:47 | 0 | 23.261 | 0 | 0 | 0 | 47.126 | 37.115 | 26.561 | 26.343 | 24.394 | 24.948 | 21.745 | 0 | 0 | 57.078 | 54.166 | 46.326 | 23.479 | 0 | 0 | 55.54 | 34.742 | [5 empty] | 0 | 20.783 | 27 | 0.26426 | 0.17598 | 0.40504 | 0.33333 | -0.15735 | -59.5443
2005-10-10 | 14:48 | 0 | 23.293 | 0 | 0 | 0 | 46.767 | 37.005 | 26.713 | 26.353 | 24.305 | 25.026 | 21.657 | 0 | 0 | 57.108 | 54.149 | 46.356 | 23.486 | 0 | 0 | 55.571 | 34.773 | [5 empty] | 0 | 20.414 | 28 | 0.28988 | 0.20034 | 0.40608 | 0.33333 | -0.13299 | -45.8777
2005-10-10 | 14:49 | 0 | 23.288 | 0 | 0 | 0 | 46.47 | 36.954 | 26.757 | 26.348 | 24.372 | 25.024 | 21.797 | 0 | 0 | 57.087 | 54.173 | 46.515 | 23.53 | 0 | 0 | 55.594 | 34.84 | [5 empty] | 0 | 20.122 | 29 | 0.24911 | 0.16159 | 0.40443 | 0.33333 | -0.17174 | -68.9416
2005-10-10 | 14:50 | 0 | 23.312 | 0 | 0 | 0 | 46.081 | 36.861 | 26.806 | 26.397 | 24.205 | 24.975 | 21.87 | 0 | 0 | 57.087 | 54.173 | 46.377 | 23.553 | 0 | 0 | 55.617 | 34.794 | [5 empty] | 0 | 19.684 | 30 | 0.22786 | 0.14138 | 0.40357 | 0.33333 | -0.19195 | -84.2415
2005-10-10 | 14:51 | 0 | 23.28 | 0 | 0 | 0 | 45.705 | 36.737 | 26.846 | 26.365 | 24.148 | 24.943 | 21.694 | 0 | 0 | 56.989 | 54.098 | 46.347 | 23.499 | 0 | 0 | 55.496 | 34.763 | [5 empty] | 0 | 19.34 | 31 | 0.27911 | 0.1901 | 0.40564 | 0.33333 | -0.14323 | -51.3181
2005-10-10 | 14:52 | 0 | 23.28 | 0 | 0 | 0 | 45.362 | 36.713 | 27.039 | 26.34 | 24.389 | 25.063 | 21.765 | 0 | 0 | 57.058 | 54.121 | 46.326 | 23.499 | 0 | 0 | 55.543 | 34.809 | [5 empty] | 0 | 19.022 | 32 | 0.25843 | 0.17045 | 0.40481 | 0.33333 | -0.16289 | -63.0283
2005-10-10 | 14:53 | 0 | 23.231 | 0 | 1 | 0 | 42.329 | 36.902 | 26.507 | 26.436 | 24.195 | 25.038 | 21.694 | 0 | 0 | 57.035 | 54.098 | 46.326 | 23.474 | 0 | 0 | 55.473 | 34.715 | [5 empty] | 0 | 15.893 | 33 | 0.27911 | 0.1901 | 0.40564 | 0.33333 | -0.14323 | -51.3181
2005-10-10 | 14:54 | 0 | 23.263 | 0 | 0 | 0 | 40.339 | 37.332 | 25.987 | 26.443 | 28.9 | 25.07 | 21.677 | 0 | 0 | 57.065 | 54.152 | 46.356 | 23.506 | 0 | 0 | 55.48 | 34.746 | [5 empty] | 0 | 13.896 | 34 | 0.28406 | 0.19481 | 0.40584 | 0.33333 | -0.13853 | -48.7672
2005-10-10 | 14:55 | 0 | 23.241 | 0 | 1 | 0 | 43.159 | 37.777 | 25.914 | 26.323 | 26.468 | 24.999 | 21.606 | 0 | 0 | 57.019 | 54.128 | 46.424 | 23.53 | 0 | 0 | 55.435 | 34.723 | [5 empty] | 0 | 16.836 | 35 | 0.30473 | 0.21446 | 0.40668 | 0.33333 | -0.11887 | -39.0093
2005-10-10 | 14:56 | 0 | 23.408 | 0 | 0 | 0 | 53.027 | 37.918 | 26.009 | 26.468 | 24.975 | 25.144 | 21.772 | 0 | 0 | 57.131 | 54.243 | 46.491 | 23.673 | 0 | 0 | 55.594 | 34.816 | [5 empty] | 0 | 26.559 | 36 | 0.25639 | 0.16851 | 0.40472 | 0.33333 | -0.16482 | -64.2851
2005-10-10 | 14:57 | 0 | 23.408 | 0 | 0 | 0 | 52.546 | 37.894 | 26.009 | 26.348 | 24.781 | 25.095 | 21.821 | 0 | 0 | 57.087 | 54.219 | 46.424 | 23.697 | 0 | 0 | 55.617 | 34.84 | [5 empty] | 0 | 26.198 | 37 | 0.24212 | 0.15495 | 0.40415 | 0.33333 | -0.17839 | -73.6753
2005-10-10 | 14:58 | 0 | 23.408 | 0 | 0 | 0 | 51.675 | 37.849 | 26.058 | 26.397 | 24.18 | 25.168 | 21.87 | 0 | 0 | 57.131 | 54.219 | 46.561 | 23.697 | 0 | 0 | 55.594 | 34.888 | [5 empty] | 0 | 25.278 | 38 | 0.22786 | 0.14138 | 0.40357 | 0.33333 | -0.19195 | -84.2415
2005-10-10 | 14:59 | 0 | 23.442 | 0 | 0 | 0 | 51.043 | 37.787 | 26.164 | 26.453 | 24.094 | 25.249 | 21.856 | 0 | 0 | 57.163 | 54.252 | 46.433 | 23.732 | 0 | 0 | 55.65 | 34.921 | [5 empty] | 0 | 24.59 | 39 | 0.23193 | 0.14526 | 0.40373 | 0.33333 | -0.18807 | -81.0899
2005-10-10 | 15:00 | 0 | 23.288 | 0 | 0 | 0 | 50.389 | 37.612 | 26.108 | 26.397 | 24.036 | 24.999 | 21.726 | 0 | 0 | 56.998 | 54.082 | 46.4 | 23.553 | 0 | 0 | 55.48 | 34.864 | [5 empty] | 0 | 23.992 | 40 | 0.26979 | 0.18124 | 0.40527 | 0.33333 | -0.15209 | -56.3738
2005-10-10 | 15:01 | 0 | 23.298 | 0 | 0 | 0 | 49.827 | 37.507 | 26.188 | 26.237 | 24.215 | 25.105 | 21.64 | 0 | 0 | 57.03 | 54.114 | 46.433 | 23.587 | 0 | 0 | 55.491 | 34.78 | [5 empty] | 0 | 23.59 | 41 | 0.29483 | 0.20505 | 0.40628 | 0.33333 | -0.12829 | -43.5113
2005-10-10 | 15:02 | 0 | 23.241 | 0 | 0 | 0 | 49.337 | 37.425 | 26.252 | 26.252 | 24.082 | 25.046 | 21.557 | 0 | 0 | 56.998 | 54.058 | 46.377 | 23.577 | 0 | 0 | 55.48 | 34.746 | [5 empty] | 0 | 23.085 | 42 | 0.319 | 0.22802 | 0.40726 | 0.33333 | -0.10531 | -33.0127
2005-10-10 | 15:03 | 0 | 23.322 | 0 | 0 | 0 | 48.956 | 37.342 | 26.287 | 26.382 | 24.286 | 25.105 | 21.566 | 0 | 0 | 57.008 | 54.091 | 46.433 | 23.587 | 0 | 0 | 55.512 | 34.78 | [5 empty] | 0 | 22.574 | 43 | 0.31638 | 0.22553 | 0.40715 | 0.33333 | -0.1078 | -34.0735
2005-10-10 | 15:04 | 0 | 23.263 | 0 | 0 | 0 | 48.464 | 37.26 | 26.372 | 26.252 | 24.59 | 25.095 | 21.508 | 0 | 0 | 56.998 | 54.058 | 46.286 | 23.53 | 0 | 0 | 55.435 | 34.723 | [5 empty] | 0 | 22.212 | 44 | 0.33327 | 0.24159 | 0.40784 | 0.33333 | -0.091748 | -27.5295
2005-10-10 | 15:05 | 0 | 23.298 | 0 | 0 | 0 | 48.083 | 37.201 | 26.478 | 26.262 | 24.045 | 25.154 | 21.64 | 0 | 0 | 57.051 | 54.068 | 46.319 | 23.565 | 0 | 0 | 55.536 | 34.756 | [5 empty] | 0 | 21.821 | 45 | 0.29483 | 0.20505 | 0.40628 | 0.33333 | -0.12829 | -43.5113
2005-10-10 | 15:06 | 0 | 23.217 | 0 | 0 | 0 | 47.661 | 37.095 | 26.613 | 26.252 | 24.445 | 25.07 | 21.412 | 1 | 0 | 56.93 | 54.014 | 46.309 | 23.577 | 0 | 0 | 55.459 | 34.77 | [5 empty] | 0 | 21.409 | 46 | 0.36123 | 0.26816 | 0.40897 | 0.33333 | -0.065175 | -18.0427
2005-10-10 | 15:07 | 0 | 23.217 | 0 | 0 | 0 | 47.294 | 37.002 | 26.613 | 26.228 | 24.47 | 25.07 | 21.461 | 0 | 0 | 56.976 | 54.058 | 46.263 | 23.53 | 0 | 0 | 55.459 | 34.723 | [5 empty] | 0 | 21.066 | 47 | 0.34696 | 0.2546 | 0.40839 | 0.33333 | -0.078738 | -22.6939
2005-10-10 | 15:08 | 0 | 23.217 | 0 | 0 | 0 | 46.928 | 36.933 | 26.757 | 26.228 | 24.011 | 25.215 | 21.436 | 0 | 0 | 56.976 | 54.014 | 46.286 | 23.553 | 0 | 0 | 55.55 | 34.84 | [5 empty] | 0 | 20.7 | 48 | 0.35424 | 0.26152 | 0.40869 | 0.33333 | -0.071818 | -20.274
2005-10-10 | 15:09 | 0 | 23.168 | 0 | 0 | 0 | 46.538 | 36.813 | 26.782 | 26.299 | 23.962 | 25.24 | 21.363 | 0 | 0 | 56.953 | 53.991 | 46.239 | 23.506 | 0 | 0 | 55.365 | 34.699 | [5 empty] | 0 | 20.239 | 49 | 0.37549 | 0.28172 | 0.40955 | 0.33333 | -0.051612 | -13.745
2005-10-10 | 15:10 | 0 | 23.217 | 0 | 0 | 0 | 46.195 | 36.72 | 26.782 | 26.299 | 23.987 | 25.046 | 21.387 | 0 | 0 | 56.907 | 53.967 | 46.309 | 23.53 | 0 | 0 | 55.365 | 34.723 | [5 empty] | 0 | 19.896 | 50 | 0.36851 | 0.27508 | 0.40927 | 0.33333 | -0.058255 | -15.8084
2005-10-10 | 15:11 | 0 | 23.312 | 0 | 0 | 0 | 43.652 | 37.119 | 26.662 | 26.492 | 24.107 | 25.19 | 21.532 | 0 | 0 | 57.019 | 54.128 | 46.515 | 23.651 | 0 | 0 | 55.503 | 34.888 | [5 empty] | 0 | 17.16 | 51 | 0.32628 | 0.23494 | 0.40756 | 0.33333 | -0.098391 | -30.1552
2005-10-10 | 15:12 | 0 | 23.312 | 1 | 1 | 0 | 40.387 | 37.567 | 26.179 | 26.492 | 29.02 | 25.433 | 21.412 | 0 | 0 | 57.019 | 54.128 | 46.356 | 23.722 | 0 | 0 | 55.55 | 34.888 | [5 empty] | 0 | 13.895 | 52 | 0.36123 | 0.26816 | 0.40897 | 0.33333 | -0.065175 | -18.0427
2005-10-10 | 15:13 | 0 | 23.337 | 0 | 1 | 0 | 44.659 | 37.894 | 26.13 | 26.372 | 25.889 | 25.409 | 21.508 | 0 | 0 | 57.042 | 54.105 | 46.4 | 23.697 | 0 | 0 | 55.48 | 34.864 | [5 empty] | 0 | 18.287 | 53 | 0.33327 | 0.24159 | 0.40784 | 0.33333 | -0.091748 | -27.5295
2005-10-10 | 15:14 | 0 | 23.371 | 0 | 0 | 0 | 53.563 | 38.045 | 26.093 | 26.287 | 25.009 | 25.298 | 21.446 | 0 | 0 | 57.074 | 54.161 | 46.456 | 23.756 | 0 | 0 | 55.536 | 34.945 | [5 empty] | 0 | 27.276 | 54 | 0.35132 | 0.25875 | 0.40857 | 0.33333 | -0.074586 | -21.23
2005-10-10 | 15:15 | 0 | 23.192 | 0 | 0 | 0 | 52.751 | 37.99 | 25.987 | 26.154 | 24.71 | 25.168 | 21.341 | 0 | 0 | 56.93 | 53.991 | 46.424 | 23.577 | 0 | 0 | 55.321 | 34.77 | [5 empty] | 0 | 26.597 | 55 | 0.3819 | 0.28781 | 0.40981 | 0.33333 | -0.045522 | -11.9199
2005-10-10 | 15:16 | 0 | 23.192 | 0 | 0 | 0 | 52.018 | 37.894 | 26.034 | 26.348 | 24.396 | 25.095 | 21.341 | 0 | 0 | 56.907 | 53.944 | 46.4 | 23.577 | 0 | 0 | 55.365 | 34.816 | [5 empty] | 0 | 25.67 | 56 | 0.3819 | 0.28781 | 0.40981 | 0.33333 | -0.045522 | -11.9199
2005-10-10 | 15:17 | 0 | 23.192 | 0 | 0 | 0 | 51.33 | 37.801 | 26.009 | 26.252 | 24.251 | 25.119 | 21.316 | 0 | 0 | 56.884 | 53.944 | 46.309 | 23.577 | 0 | 0 | 55.412 | 34.794 | [5 empty] | 0 | 25.078 | 57 | 0.38918 | 0.29473 | 0.4101 | 0.33333 | -0.038602 | -9.9188
2005-10-10 | 15:18 | 0 | 23.202 | 0 | 0 | 0 | 50.767 | 37.741 | 26.237 | 26.188 | 24.166 | 25.249 | 21.253 | 0 | 0 | 56.962 | 53.977 | 46.295 | 23.587 | 0 | 0 | 55.354 | 34.804 | [5 empty] | 0 | 24.579 | 58 | 0.40753 | 0.31217 | 0.41085 | 0.33333 | -0.021164 | -5.1932
2005-10-10 | 15:19 | 0 | 23.192 | 0 | 0 | 0 | 50.275 | 37.66 | 26.252 | 26.179 | 24.036 | 25.24 | 21.196 | 0 | 0 | 56.93 | 53.944 | 46.263 | 23.553 | 0 | 0 | 55.342 | 34.794 | [5 empty] | 0 | 24.096 | 59 | 0.42412 | 0.32795 | 0.41152 | 0.33333 | -0.0053861 | -1.2699
2005-10-10 | 15:20 | 0 | 23.143 | 0 | 0 | 0 | 49.771 | 37.591 | 26.274 | 26.228 | 23.94 | 25.215 | 21.196 | 0 | 0 | 56.93 | 53.944 | 46.218 | 23.577 | 0 | 0 | 55.389 | 34.77 | [5 empty] | 0 | 23.543 | 60 | 0.42412 | 0.32795 | 0.41152 | 0.33333 | -0.0053861 | -1.2699
2005-10-10 | 15:21 | 0 | 23.168 | 0 | 0 | 0 | 49.358 | 37.495 | 26.299 | 26.274 | 24.06 | 25.07 | 21.147 | 0 | 0 | 56.864 | 53.921 | 46.309 | 23.602 | 0 | 0 | 55.412 | 34.794 | [5 empty] | 0 | 23.084 | 61 | 0.43839 | 0.34151 | 0.4121 | 0.33333 | 0.0081771 | 1.8652
2005-10-10 | 15:22 | 0 | 23.168 | 0 | 0 | 0 | 48.923 | 37.402 | 26.468 | 26.299 | 24.082 | 25.07 | 21.123 | 0 | 0 | 56.864 | 53.921 | 46.286 | 23.577 | 0 | 0 | 55.435 | 34.794 | [5 empty] | 0 | 22.624 | 62 | 0.44538 | 0.34815 | 0.41238 | 0.33333 | 0.01482 | 3.3275
2005-10-10 | 15:23 | 0 | 23.168 | 0 | 0 | 0 | 48.578 | 37.378 | 26.517 | 26.348 | 24.3 | 24.999 | 21.172 | 0 | 0 | 56.864 | 53.921 | 46.356 | 23.577 | 0 | 0 | 55.389 | 34.816 | [5 empty] | 0 | 22.23 | 63 | 0.43111 | 0.33459 | 0.4118 | 0.33333 | 0.0012571 | 0.29159
2005-10-10 | 15:24 | 0 | 23.168 | 0 | 0 | 0 | 48.188 | 37.237 | 26.637 | 26.228 | 23.962 | 24.975 | 21.147 | 0 | 0 | 56.841 | 53.921 | 46.286 | 23.602 | 0 | 0 | 55.389 | 34.816 | [5 empty] | 0 | 21.96 | 64 | 0.43839 | 0.34151 | 0.4121 | 0.33333 | 0.0081771 | 1.8652
2005-10-10 | 15:25 | 0 | 23.143 | 0 | 0 | 0 | 47.798 | 37.167 | 26.662 | 26.252 | 23.842 | 25.024 | 21.074 | 0 | 0 | 56.864 | 53.921 | 46.377 | 23.602 | 0 | 0 | 55.365 | 34.794 | [5 empty] | 0 | 21.546 | 65 | 0.45965 | 0.36172 | 0.41296 | 0.33333 | 0.028383 | 6.175
2005-10-10 | 15:26 | 0 | 23.209 | 0 | 0 | 0 | 47.516 | 37.205 | 26.99 | 26.461 | 24.413 | 25.112 | 21.235 | 0 | 0 | 56.969 | 54.028 | 46.347 | 23.714 | 0 | 0 | 55.449 | 34.88 | [5 empty] | 0 | 21.055 | 66 | 0.41277 | 0.31715 | 0.41106 | 0.33333 | -0.016181 | -3.9202
2005-10-10 | 15:27 | 0 | 23.256 | 0 | 0 | 0 | 47.082 | 37.088 | 26.917 | 26.365 | 23.835 | 25.137 | 21.235 | 0 | 0 | 56.923 | 54.005 | 46.37 | 23.739 | 0 | 0 | 55.405 | 34.856 | [5 empty] | 0 | 20.717 | 67 | 0.41277 | 0.31715 | 0.41106 | 0.33333 | -0.016181 | -3.9202
2005-10-10 | 15:28 | 0 | 23.256 | 0 | 0 | 0 | 46.692 | 36.995 | 26.966 | 26.412 | 23.955 | 25.063 | 21.091 | 0 | 0 | 56.946 | 54.028 | 46.393 | 23.763 | 0 | 0 | 55.405 | 34.856 | [5 empty] | 0 | 20.28 | 68 | 0.4547 | 0.35701 | 0.41276 | 0.33333 | 0.023678 | 5.2074
2005-10-10 | 15:29 | 0 | 23.347 | 0 | 0 | 0 | 43.382 | 37.459 | 26.622 | 26.502 | 24.094 | 25.154 | 21.157 | 0 | 0 | 57.03 | 54.07 | 46.459 | 23.805 | 0 | 0 | 55.424 | 34.897 | [5 empty] | 0 | 16.88 | 69 | 0.43548 | 0.33874 | 0.41198 | 0.33333 | 0.0054091 | 1.2421
2005-10-10 | 15:30 | 0 | 23.177 | 0 | 1 | 0 | 39.387 | 38.189 | 26.262 | 26.333 | 28.405 | 25.034 | 21.012 | 0 | 0 | 56.919 | 53.956 | 46.389 | 23.685 | 0 | 0 | 55.286 | 34.756 | [5 empty] | 0 | 13.054 | 70 | 0.47771 | 0.37888 | 0.41369 | 0.33333 | 0.045545 | 9.5341
2005-10-10 | 15:31 | 0 | 23.177 | 0 | 1 | 0 | 51.227 | 38.399 | 26.166 | 26.237 | 25.347 | 25.105 | 20.988 | 0 | 0 | 56.919 | 53.909 | 46.274 | 23.66 | 0 | 0 | 55.286 | 34.734 | [5 empty] | 0 | 24.99 | 71 | 0.48469 | 0.38552 | 0.41397 | 0.33333 | 0.052188 | 10.7673
2005-10-10 | 15:32 | 0 | 23.177 | 0 | 0 | 0 | 54.208 | 39.669 | 26.022 | 26.358 | 24.43 | 24.985 | 20.988 | 0 | 0 | 56.875 | 53.909 | 46.321 | 23.709 | 0 | 0 | 55.286 | 34.78 | [5 empty] | 0 | 27.85 | 72 | 0.48469 | 0.38552 | 0.41397 | 0.33333 | 0.052188 | 10.7673
2005-10-10 | 15:33 | 0 | 23.177 | 0 | 0 | 0 | 53.542 | 39.88 | 26.117 | 26.213 | 24.166 | 25.034 | 20.988 | 1 | 0 | 56.896 | 53.932 | 46.365 | 23.685 | 0 | 0 | 55.263 | 34.78 | [5 empty] | 0 | 27.329 | 73 | 0.48469 | 0.38552 | 0.41397 | 0.33333 | 0.052188 | 10.7673
2005-10-10 | 15:34 | 0 | 23.177 | 0 | 1 | 0 | 46.113 | 40.537 | 25.924 | 26.262 | 23.95 | 24.938 | 20.966 | 0 | 0 | 56.852 | 53.932 | 46.298 | 23.685 | 0 | 0 | 55.309 | 34.804 | [5 empty] | 0 | 19.851 | 74 | 0.4911 | 0.39161 | 0.41423 | 0.33333 | 0.058278 | 11.8668
2005-10-10 | 15:35 | 0 | 23.146 | 0 | 1 | 0 | 36.536 | 40.482 | 25.725 | 26.085 | 23.749 | 25.026 | 20.956 | 0 | 0 | 56.889 | 53.879 | 46.267 | 23.629 | 0 | 0 | 55.3 | 34.749 | [5 empty] | 0 | 10.451 | 75 | 0.49401 | 0.39438 | 0.41435 | 0.33333 | 0.061046 | 12.3571
2005-10-10 | 15:36 | 0 | 23.195 | 0 | 0 | 0 | 31.938 | 42.528 | 25.651 | 26.11 | 23.604 | 25.073 | 20.956 | 0 | 0 | 56.866 | 53.879 | 46.221 | 23.629 | 0 | 0 | 55.347 | 34.773 | [5 empty] | 0 | 5.828 | 76 | 0.49401 | 0.39438 | 0.41435 | 0.33333 | 0.061046 | 12.3571
2005-10-10 | 15:37 | 0 | 23.146 | 0 | 1 | 0 | 29.771 | 46.106 | 25.507 | 25.845 | 23.58 | 25.002 | 20.98 | 0 | 0 | 56.957 | 54.016 | 46.335 | 23.678 | 0 | 0 | 55.3 | 34.797 | [5 empty] | 0 | 3.926 | 77 | 0.48702 | 0.38774 | 0.41407 | 0.33333 | 0.054403 | 11.1704
2005-10-10 | 15:38 | 0 | 23.146 | 0 | 1 | 0 | 28.712 | 42.834 | 25.556 | 25.821 | 23.459 | 24.977 | 20.811 | 0 | 0 | 56.866 | 53.879 | 46.244 | 23.678 | 0 | 0 | 55.279 | 34.797 | [5 empty] | 0 | 2.891 | 78 | 0.53624 | 0.43452 | 0.41606 | 0.33333 | 0.10118 | 18.8689
2005-10-10 | 15:39 | 0 | 23.111 | 0 | 1 | 0 | 28.003 | 37.184 | 25.713 | 25.472 | 23.234 | 24.992 | 20.755 | 0 | 0 | 56.814 | 53.869 | 46.235 | 23.643 | 0 | 0 | 55.223 | 34.763 | [5 empty] | 0 | 2.531 | 79 | 0.55254 | 0.45002 | 0.41672 | 0.33333 | 0.11668 | 21.1174
2005-10-10 | 15:40 | 0 | 23.17 | 0 | 1 | 0 | 27.674 | 33.34 | 25.87 | 25.411 | 23.339 | 25.122 | 20.836 | 0 | 0 | 56.866 | 53.902 | 46.244 | 23.7 | 0 | 0 | 55.3 | 34.845 | [5 empty] | 0 | 2.263 | 80 | 0.52896 | 0.4276 | 0.41577 | 0.33333 | 0.094262 | 17.8203
2005-10-10 | 15:41 | 1 | 23.29 | 1 | 0 | 0 | 28.398 | 31.24 | 26.181 | 25.676 | 27.699 | 25.242 | 20.934 | 0 | 0 | 56.957 | 54.04 | 46.358 | 23.844 | 0 | 0 | 55.417 | 34.952 | [5 empty] | 23.29 | 2.722 | 81 | 0.50042 | 0.40047 | 0.41461 | 0.33333 | 0.067135 | 13.4158
2005-10-10 | 15:42 | 0 | 23.28 | 0 | 1 | 0 | 53.869 | 29.977 | 26.196 | 25.691 | 24.749 | 25.377 | 21.02 | 1 | 0 | 56.946 | 53.963 | 46.349 | 23.835 | 0 | 0 | 55.337 | 34.904 | [5 empty] | 0 | 28.178 | 82 | 0.47538 | 0.37666 | 0.4136 | 0.33333 | 0.043331 | 9.115
2005-10-10 | 15:43 | 0 | 23.28 | 0 | 0 | 0 | 58.158 | 29.376 | 26.267 | 25.762 | 24.148 | 25.426 | 20.971 | 0 | 0 | 56.992 | 53.984 | 46.258 | 23.884 | 0 | 0 | 55.291 | 34.952 | [5 empty] | 0 | 32.396 | 83 | 0.48964 | 0.39023 | 0.41418 | 0.33333 | 0.056894 | 11.6194
2005-10-10 | 15:44 | 0 | 23.28 | 0 | 1 | 0 | 56.229 | 29.158 | 26.171 | 25.666 | 23.785 | 25.257 | 20.922 | 0 | 0 | 56.969 | 54.007 | 46.349 | 23.884 | 0 | 0 | 55.337 | 34.952 | [5 empty] | 0 | 30.563 | 84 | 0.50391 | 0.40379 | 0.41475 | 0.33333 | 0.070457 | 13.982
2005-10-10 | 15:45 | 0 | 23.16 | 0 | 0 | 0 | 42.425 | 28.702 | 26.027 | 25.786 | 23.521 | 25.183 | 20.777 | 0 | 0 | 56.814 | 53.846 | 46.279 | 23.714 | 0 | 0 | 55.223 | 34.811 | [5 empty] | 0 | 16.639 | 85 | 0.54614 | 0.44393 | 0.41646 | 0.33333 | 0.11059 | 20.25
2005-10-10 | 15:46 | 0 | 23.16 | 0 | 1 | 0 | 34.034 | 30.411 | 26.002 | 25.713 | 23.256 | 25.377 | 20.755 | 0 | 0 | 56.857 | 53.869 | 46.188 | 23.739 | 0 | 0 | 55.223 | 34.833 | [5 empty] | 0 | 8.321 | 86 | 0.55254 | 0.45002 | 0.41672 | 0.33333 | 0.11668 | 21.1174
2005-10-10 | 15:47 | 0 | 23.16 | 0 | 1 | 0 | 30.386 | 41.226 | 26.002 | 25.882 | 22.969 | 25.183 | 20.826 | 1 | 0 | 56.791 | 53.825 | 46.211 | 23.714 | 0 | 0 | 55.223 | 34.856 | [5 empty] | 0 | 4.504 | 87 | 0.53187 | 0.43036 | 0.41589 | 0.33333 | 0.09703 | 18.2432
2005-10-10 | 15:48 | 0 | 23.106 | 0 | 1 | 0 | 28.768 | 45.45 | 25.806 | 25.732 | 22.868 | 25.203 | 20.747 | 0 | 0 | 56.786 | 53.797 | 46.251 | 23.709 | 0 | 0 | 55.148 | 34.828 | [5 empty] | 0 | 3.036 | 88 | 0.55487 | 0.45223 | 0.41682 | 0.33333 | 0.1189 | 21.4278
2005-10-10 | 15:49 | 0 | 23.028 | 0 | 1 | 0 | 27.748 | 39.518 | 25.7 | 25.654 | 22.26 | 25.195 | 20.718 | 0 | 0 | 56.683 | 53.694 | 46.013 | 23.582 | 0 | 0 | 55.046 | 34.679 | [5 empty] | 0 | 2.094 | 89 | 0.56332 | 0.46026 | 0.41716 | 0.33333 | 0.12692 | 22.5315
2005-10-10 | 15:50 | 0 | 23.028 | 0 | 1 | 0 | 27.412 | 34.163 | 25.75 | 25.58 | 22.452 | 25.1 | 20.622 | 0 | 0 | 56.706 | 53.694 | 46.06 | 23.582 | 0 | 0 | 55.116 | 34.656 | [5 empty] | 0 | 1.832 | 90 | 0.59127 | 0.48683 | 0.41829 | 0.33333 | 0.1535 | 25.9604
2005-10-10 | 15:51 | 0 | 23.028 | 0 | 1 | 0 | 27.194 | 31.144 | 25.845 | 25.605 | 22.356 | 25.195 | 20.573 | 0 | 0 | 56.663 | 53.694 | 46.013 | 23.582 | 0 | 0 | 55.16 | 34.656 | [5 empty] | 0 | 1.589 | 91 | 0.60554 | 0.50039 | 0.41887 | 0.33333 | 0.16706 | 27.5885
2005-10-10 | 15:52 | 0 | 23.028 | 0 | 0 | 0 | 27.218 | 29.651 | 25.87 | 25.534 | 27.172 | 25.1 | 20.622 | 0 | 0 | 56.683 | 53.694 | 46.013 | 23.606 | 0 | 0 | 55.092 | 34.703 | [5 empty] | 0 | 1.684 | 92 | 0.59127 | 0.48683 | 0.41829 | 0.33333 | 0.1535 | 25.9604
2005-10-10 | 15:53 | 0 | 23.052 | 0 | 1 | 0 | 49.155 | 28.761 | 25.845 | 25.678 | 25.004 | 25.051 | 20.524 | 1 | 0 | 56.617 | 53.647 | 46.083 | 23.631 | 0 | 0 | 55.069 | 34.727 | [5 empty] | 0 | 23.477 | 93 | 0.61981 | 0.51396 | 0.41945 | 0.33333 | 0.18062 | 29.1417
2005-10-10 | 15:54 | 0 | 23.052 | 0 | 0 | 0 | 58.343 | 28.302 | 25.845 | 25.534 | 23.511 | 25.1 | 20.478 | 0 | 0 | 56.64 | 53.671 | 46.151 | 23.631 | 0 | 0 | 55.022 | 34.703 | [5 empty] | 0 | 32.809 | 94 | 0.63321 | 0.52669 | 0.41999 | 0.33333 | 0.19336 | 30.5361
2005-10-10 | 15:55 | 0 | 23.052 | 1 | 1 | 0 | 57.85 | 28.182 | 25.894 | 25.556 | 22.886 | 25.026 | 20.524 | 0 | 0 | 56.617 | 53.647 | 46.036 | 23.631 | 0 | 0 | 55.022 | 34.679 | [5 empty] | 0 | 32.294 | 95 | 0.61981 | 0.51396 | 0.41945 | 0.33333 | 0.18062 | 29.1417
2005-10-10 | 15:56 | 0 | 23.141 | 0 | 0 | 0 | 47.609 | 28.199 | 26.007 | 25.789 | 22.996 | 25.188 | 20.637 | 0 | 0 | 56.677 | 53.755 | 46.097 | 23.79 | 0 | 0 | 55.13 | 34.835 | [5 empty] | 0 | 21.82 | 96 | 0.58691 | 0.48268 | 0.41812 | 0.33333 | 0.14935 | 25.4462
2005-10-10 | 15:57 | 0 | 23.084 | 0 | 1 | 0 | 37.906 | 28.094 | 25.83 | 25.686 | 22.797 | 25.252 | 20.559 | 0 | 0 | 56.604 | 53.724 | 46.022 | 23.734 | 0 | 0 | 55.078 | 34.804 | [5 empty] | 0 | 12.22 | 97 | 0.60962 | 0.50427 | 0.41904 | 0.33333 | 0.17094 | 28.0397
2005-10-10 | 15:58 | 0 | 23.116 | 0 | 0 | 0 | 32.854 | 30.889 | 25.735 | 25.757 | 22.702 | 25.181 | 20.559 | 1 | 0 | 56.647 | 53.724 | 46.09 | 23.734 | 0 | 0 | 55.099 | 34.758 | [5 empty] | 0 | 7.097 | 98 | 0.60962 | 0.50427 | 0.41904 | 0.33333 | 0.17094 | 28.0397
2005-10-10 | 15:59 | 0 | 23.084 | 0 | 1 | 0 | 30.406 | 40.844 | 25.59 | 25.926 | 22.702 | 25.276 | 20.559 | 0 | 0 | 56.604 | 53.701 | 46.228 | 23.759 | 0 | 0 | 55.169 | 34.782 | [5 empty] | 0 | 4.48 | 99 | 0.60962 | 0.50427 | 0.41904 | 0.33333 | 0.17094 | 28.0397
2005-10-10 | 16:00 | 0 | 23.02 | 0 | 1 | 0 | 29.043 | 46.305 | 25.524 | 25.718 | 22.493 | 25.213 | 20.492 | 0 | 0 | 56.588 | 53.594 | 45.983 | 23.646 | 0 | 0 | 55.109 | 34.696 | [5 empty] | 0 | 3.325 | 100 | 0.62913 | 0.52281 | 0.41983 | 0.33333 | 0.18948 | 30.118
2005-10-10 | 16:01 | 0 | 23.013 | 0 | 0 | 0 | 28.312 | 42.958 | 25.445 | 25.541 | 22.461 | 25.107 | 20.414 | 0 | 0 | 56.558 | 53.587 | 46.022 | 23.614 | 0 | 0 | 55.099 | 34.687 | [5 empty] | 0 | 2.771 | 101 | 0.65184 | 0.5444 | 0.42075 | 0.33333 | 0.21107 | 32.3807
2005-10-10 | 16:02 | 0 | 22.989 | 0 | 1 | 0 | 27.973 | 37.437 | 25.396 | 25.615 | 22.461 | 25.061 | 20.34 | 0 | 0 | 56.535 | 53.61 | 45.999 | 23.638 | 0 | 0 | 55.078 | 34.711 | [5 empty] | 0 | 2.358 | 102 | 0.67339 | 0.56489 | 0.42162 | 0.33333 | 0.23155 | 34.3863
2005-10-10 | 16:03 | 0 | 22.964 | 0 | 1 | 0 | 27.638 | 33.701 | 25.421 | 25.396 | 28.167 | 25.132 | 20.294 | 0 | 0 | 56.512 | 53.563 | 46.158 | 23.638 | 0 | 0 | 55.099 | 34.687 | [5 empty] | 0 | 2.242 | 103 | 0.68679 | 0.57762 | 0.42216 | 0.33333 | 0.24429 | 35.5696
2005-10-10 | 16:04 | 0 | 22.964 | 0 | 0 | 0 | 39.645 | 31.465 | 25.59 | 25.35 | 24.602 | 25.107 | 20.365 | 1 | 0 | 56.492 | 53.587 | 46.09 | 23.638 | 0 | 0 | 55.078 | 34.687 | [5 empty] | 0 | 14.295 | 104 | 0.66611 | 0.55797 | 0.42133 | 0.33333 | 0.22463 | 33.7233
2005-10-10 | 16:05 | 0 | 22.957 | 0 | 1 | 0 | 62.064 | 30.158 | 25.703 | 25.318 | 23.271 | 25.124 | 20.309 | 0 | 0 | 56.551 | 53.533 | 45.945 | 23.582 | 0 | 0 | 55.069 | 34.656 | [5 empty] | 0 | 36.746 | 105 | 0.68242 | 0.57347 | 0.42199 | 0.33333 | 0.24014 | 35.1888
2005-10-10 | 16:06 | 0 | 22.964 | 0 | 0 | 0 | 62.071 | 29.82 | 25.583 | 25.438 | 22.719 | 25.029 | 20.358 | 1 | 0 | 56.574 | 53.647 | 46.083 | 23.582 | 0 | 0 | 55.001 | 34.61 | [5 empty] | 0 | 36.633 | 106 | 0.66815 | 0.55991 | 0.42141 | 0.33333 | 0.22657 | 33.9104
2005-10-10 | 16:07 | 0 | 22.932 | 0 | 0 | 0 | 60.652 | 29.675 | 25.678 | 25.438 | 22.356 | 25.075 | 20.333 | 0 | 0 | 56.505 | 53.533 | 46.036 | 23.606 | 0 | 0 | 54.954 | 34.634 | [5 empty] | 0 | 35.214 | 107 | 0.67543 | 0.56683 | 0.4217 | 0.33333 | 0.23349 | 34.5694
2005-10-10 | 16:08 | 0 | 22.957 | 0 | 0 | 0 | 59.509 | 29.629 | 25.725 | 25.389 | 22.091 | 25.051 | 20.262 | 0 | 0 | 56.462 | 53.489 | 45.945 | 23.631 | 0 | 0 | 54.978 | 34.656 | [5 empty] | 0 | 34.12 | 108 | 0.69611 | 0.58648 | 0.42254 | 0.33333 | 0.25315 | 36.3659
2005-10-10 | 16:09 | 0 | 22.959 | 0 | 0 | 0 | 58.527 | 29.68 | 25.801 | 25.367 | 21.829 | 25.127 | 20.311 | 0 | 0 | 56.464 | 53.514 | 45.927 | 23.609 | 0 | 0 | 54.959 | 34.636 | [5 empty] | 0 | 33.16 | 109 | 0.68184 | 0.57292 | 0.42196 | 0.33333 | 0.23958 | 35.1377
2005-10-10 | 16:10 | 0 | 22.984 | 0 | 0 | 0 | 57.72 | 29.607 | 25.826 | 25.416 | 21.878 | 25.222 | 20.214 | 0 | 0 | 56.533 | 53.514 | 45.927 | 23.633 | 0 | 0 | 54.936 | 34.613 | [5 empty] | 0 | 32.304 | 110 | 0.71008 | 0.59976 | 0.42311 | 0.33333 | 0.26643 | 37.5212
2005-10-10 | 16:11 | 0 | 23.104 | 0 | 0 | 0 | 57.115 | 29.727 | 26.066 | 25.777 | 22.072 | 25.392 | 20.239 | 0 | 0 | 56.599 | 53.605 | 46.109 | 23.778 | 0 | 0 | 55.074 | 34.73 | [5 empty] | 0 | 31.338 | 111 | 0.7028 | 0.59284 | 0.42281 | 0.33333 | 0.25951 | 36.9252
2005-10-10 | 16:12 | 0 | 23.079 | 0 | 0 | 0 | 56.533 | 29.727 | 26.139 | 25.632 | 21.927 | 25.296 | 20.385 | 0 | 0 | 56.556 | 53.629 | 46.085 | 23.803 | 0 | 0 | 55.027 | 34.73 | [5 empty] | 0 | 30.901 | 112 | 0.66029 | 0.55243 | 0.42109 | 0.33333 | 0.2191 | 33.1823
2005-10-10 | 16:13 | 0 | 23.079 | 0 | 0 | 0 | 55.944 | 29.727 | 26.355 | 25.801 | 21.927 | 25.367 | 20.289 | 0 | 0 | 56.599 | 53.605 | 46.246 | 23.803 | 0 | 0 | 55.05 | 34.754 | [5 empty] | 0 | 30.143 | 113 | 0.68824 | 0.579 | 0.42222 | 0.33333 | 0.24567 | 35.6954
2005-10-10 | 16:14 | 0 | 23.128 | 0 | 0 | 0 | 55.326 | 29.68 | 26.26 | 25.705 | 21.782 | 25.32 | 20.311 | 0 | 0 | 56.576 | 53.584 | 46.109 | 23.827 | 0 | 0 | 55.05 | 34.754 | [5 empty] | 0 | 29.621 | 114 | 0.68184 | 0.57292 | 0.42196 | 0.33333 | 0.23958 | 35.1377
2005-10-10 | 16:15 | 0 | 23.008 | 0 | 0 | 0 | 54.637 | 29.56 | 26.355 | 25.61 | 21.444 | 25.32 | 20.141 | 0 | 0 | 56.442 | 53.491 | 46.018 | 23.658 | 0 | 0 | 54.936 | 34.589 | [5 empty] | 0 | 29.027 | 115 | 0.73134 | 0.61997 | 0.42397 | 0.33333 | 0.28664 | 39.1935
2005-10-10 | 16:16 | 0 | 22.976 | 0 | 0 | 0 | 54.103 | 29.528 | 26.274 | 25.72 | 21.436 | 25.168 | 20.033 | 0 | 0 | 56.412 | 53.461 | 45.987 | 23.673 | 0 | 0 | 54.952 | 34.534 | [5 empty] | 0 | 28.383 | 116 | 0.76279 | 0.64987 | 0.42524 | 0.33333 | 0.31653 | 41.4966
2005-10-10 | 16:17 | 0 | 22.976 | 0 | 0 | 0 | 53.507 | 29.528 | 26.372 | 25.745 | 21.387 | 25.168 | 20.131 | 0 | 0 | 56.435 | 53.484 | 46.125 | 23.651 | 0 | 0 | 54.929 | 34.557 | [5 empty] | 0 | 27.762 | 117 | 0.73425 | 0.62274 | 0.42409 | 0.33333 | 0.28941 | 39.415
2005-10-10 | 16:18 | 0 | 22.976 | 0 | 0 | 0 | 52.933 | 29.599 | 26.443 | 25.649 | 21.341 | 25.19 | 20.008 | 1 | 0 | 56.391 | 53.437 | 46.011 | 23.651 | 0 | 0 | 54.882 | 34.581 | [5 empty] | 0 | 27.284 | 118 | 0.77007 | 0.65679 | 0.42554 | 0.33333 | 0.32345 | 42.0029
2005-10-10 | 16:19 | 0 | 22.998 | 0 | 0 | 0 | 52.224 | 29.504 | 26.613 | 25.698 | 21.267 | 25.289 | 19.86 | 0 | 0 | 56.435 | 53.437 | 45.941 | 23.626 | 0 | 0 | 54.905 | 34.557 | [5 empty] | 0 | 26.526 | 119 | 0.81317 | 0.69775 | 0.42729 | 0.33333 | 0.36442 | 44.8147
2005-10-10 | 16:20 | 0 | 22.998 | 0 | 0 | 0 | 49.035 | 29.913 | 26.397 | 25.769 | 21.412 | 25.311 | 20.084 | 0 | 0 | 56.391 | 53.416 | 45.964 | 23.651 | 0 | 0 | 54.975 | 34.581 | [5 empty] | 0 | 23.266 | 120 | 0.74794 | 0.63575 | 0.42464 | 0.33333 | 0.30242 | 40.4332
2005-10-10 | 16:21 | 0 | 22.976 | 0 | 1 | 0 | 41.961 | 29.239 | 25.963 | 25.865 | 26.203 | 25.19 | 19.935 | 0 | 0 | 56.369 | 53.393 | 45.964 | 23.651 | 0 | 0 | 54.859 | 34.605 | [5 empty] | 0 | 16.096 | 121 | 0.79133 | 0.67699 | 0.4264 | 0.33333 | 0.34366 | 43.4281
2005-10-10 | 16:22 | 1 | 22.998 | 1 | 0 | 0 | 46.72 | 28.611 | 26.228 | 25.529 | 24.457 | 25.181 | 19.802 | 0 | 0 | 56.337 | 53.384 | 45.931 | 23.616 | 0 | 0 | 54.849 | 34.548 | [5 empty] | 22.998 | 21.191 | 122 | 0.83006 | 0.71381 | 0.42797 | 0.33333 | 0.38047 | 45.8369
2005-10-10 | 16:23 | 0 | 22.989 | 0 | 1 | 0 | 54.735 | 29.879 | 26.24 | 25.544 | 22.702 | 25.301 | 19.752 | 0 | 0 | 56.359 | 53.384 | 45.908 | 23.616 | 0 | 0 | 54.919 | 34.548 | [5 empty] | 0 | 29.191 | 123 | 0.84462 | 0.72765 | 0.42856 | 0.33333 | 0.39431 | 46.6854
2005-10-10 | 16:24 | 0 | 22.989 | 0 | 0 | 0 | 54.597 | 30.528 | 26.385 | 25.544 | 22.005 | 25.254 | 19.676 | 0 | 0 | 56.38 | 53.384 | 45.955 | 23.616 | 0 | 0 | 54.849 | 34.548 | [5 empty] | 0 | 29.053 | 124 | 0.86675 | 0.74868 | 0.42946 | 0.33333 | 0.41535 | 47.9204
2005-10-10 | 16:25 | 0 | 22.964 | 0 | 0 | 0 | 53.932 | 30.673 | 26.313 | 25.544 | 21.691 | 25.156 | 19.628 | 0 | 0 | 56.314 | 53.36 | 45.978 | 23.638 | 0 | 0 | 54.805 | 34.548 | [5 empty] | 0 | 28.388 | 125 | 0.88073 | 0.76197 | 0.43002 | 0.33333 | 0.42864 | 48.6685
2005-10-10 | 16:26 | 0 | 23.087 | 0 | 0 | 0 | 53.475 | 30.818 | 26.409 | 25.664 | 21.353 | 25.276 | 19.701 | 0 | 0 | 56.403 | 53.498 | 46.022 | 23.783 | 0 | 0 | 54.964 | 34.713 | [5 empty] | 0 | 27.811 | 126 | 0.85947 | 0.74176 | 0.42916 | 0.33333 | 0.40843 | 47.5212
2005-10-10 | 16:27 | 0 | 23.087 | 0 | 0 | 0 | 52.924 | 30.842 | 26.529 | 25.759 | 21.257 | 25.35 | 19.676 | 0 | 0 | 56.403 | 53.475 | 46.046 | 23.783 | 0 | 0 | 54.987 | 34.713 | [5 empty] | 0 | 27.165 | 127 | 0.86675 | 0.74868 | 0.42946 | 0.33333 | 0.41535 | 47.9204
2005-10-10 | 16:28 | 0 | 23.133 | 0 | 0 | 0 | 52.42 | 30.842 | 26.554 | 25.71 | 21.282 | 25.301 | 19.628 | 0 | 0 | 56.448 | 53.498 | 46.069 | 23.808 | 0 | 0 | 54.987 | 34.737 | [5 empty] | 0 | 26.71 | 128 | 0.88073 | 0.76197 | 0.43002 | 0.33333 | 0.42864 | 48.6685
2005-10-10 | 16:29 | 0 | 23.163 | 0 | 0 | 0 | 51.969 | 30.896 | 26.703 | 25.862 | 21.336 | 25.355 | 19.583 | 0 | 0 | 56.478 | 53.575 | 46.146 | 23.837 | 0 | 0 | 54.997 | 34.79 | [5 empty] | 0 | 26.107 | 129 | 0.89383 | 0.77443 | 0.43055 | 0.33333 | 0.44109 | 49.3485
2005-10-10 | 16:30 | 0 | 23.096 | 0 | 0 | 0 | 51.103 | 30.901 | 26.613 | 25.914 | 21.172 | 25.24 | 19.566 | 0 | 0 | 56.366 | 53.437 | 46.053 | 23.717 | 0 | 0 | 54.903 | 34.696 | [5 empty] | 0 | 25.189 | 130 | 0.89878 | 0.77913 | 0.43075 | 0.33333 | 0.4458 | 49.6003
2005-10-10 | 16:31 | 0 | 23.043 | 0 | 0 | 0 | 43.367 | 35.517 | 26.608 | 25.884 | 21.047 | 25.259 | 19.362 | 0 | 0 | 56.366 | 53.437 | 45.985 | 23.692 | 0 | 0 | 54.926 | 34.601 | [5 empty] | 0 | 17.483 | 131 | 0.95819 | 0.8356 | 0.43316 | 0.33333 | 0.50227 | 52.4183
2005-10-10 | 16:32 | 0 | 23.067 | 0 | 1 | 0 | 37.138 | 39.724 | 26.583 | 25.933 | 27.162 | 25.355 | 19.337 | 0 | 0 | 56.435 | 53.414 | 45.985 | 23.692 | 0 | 0 | 54.95 | 34.579 | [5 empty] | 0 | 11.205 | 132 | 0.96547 | 0.84252 | 0.43346 | 0.33333 | 0.50919 | 52.7398
2005-10-10 | 16:33 | 0 | 23.067 | 0 | 1 | 0 | 47.178 | 41.253 | 26.367 | 26.029 | 24.271 | 25.284 | 19.312 | 1 | 0 | 56.412 | 53.437 | 46.008 | 23.67 | 0 | 0 | 54.903 | 34.601 | [5 empty] | 0 | 21.149 | 133 | 0.97275 | 0.84944 | 0.43375 | 0.33333 | 0.51611 | 53.0565
2005-10-10 | 16:34 | 0 | 23.163 | 0 | 0 | 0 | 60.269 | 43.908 | 26.198 | 26.198 | 22.346 | 25.21 | 19.264 | 0 | 0 | 56.458 | 53.461 | 46.099 | 23.741 | 0 | 0 | 54.882 | 34.672 | [5 empty] | 0 | 34.071 | 134 | 0.98672 | 0.86272 | 0.43432 | 0.33333 | 0.52939 | 53.6515
2005-10-10 | 16:35 | 0 | 23.011 | 0 | 0 | 0 | 60.259 | 44.51 | 25.973 | 26.166 | 21.52 | 25.058 | 19.254 | 0 | 0 | 56.337 | 53.36 | 46.022 | 23.685 | 0 | 0 | 54.805 | 34.641 | [5 empty] | 0 | 34.093 | 135 | 0.98964 | 0.86549 | 0.43444 | 0.33333 | 0.53216 | 53.7733
2005-10-10 | 16:36 | 0 | 23.043 | 0 | 0 | 0 | 59.461 | 44.587 | 26.127 | 26.247 | 21.407 | 25.164 | 19.138 | 1 | 0 | 56.412 | 53.437 | 46.123 | 23.741 | 0 | 0 | 54.812 | 34.672 | [5 empty] | 0 | 33.214 | 136 | 1.0234 | 0.8976 | 0.4358 | 0.33333 | 0.56427 | 55.1359
2005-10-10 | 16:37 | 0 | 23.035 | 0 | 1 | 0 | 50.998 | 44.228 | 25.951 | 26.311 | 21.086 | 25.083 | 18.982 | 0 | 0 | 56.359 | 53.407 | 46.137 | 23.685 | 0 | 0 | 54.782 | 34.617 | [5 empty] | 0 | 24.687 | 137 | 1.0688 | 0.94078 | 0.43765 | 0.33333 | 0.60745 | 56.8325
2005-10-10 | 16:38 | 0 | 23.043 | 0 | 1 | 0 | 39.7 | 41.604 | 26.029 | 26.392 | 21.093 | 25.114 | 19.015 | 0 | 0 | 56.412 | 53.437 | 46.053 | 23.741 | 0 | 0 | 54.882 | 34.672 | [5 empty] | 0 | 13.308 | 138 | 1.0592 | 0.93165 | 0.43726 | 0.33333 | 0.59831 | 56.4857
2005-10-10 | 16:39 | 0 | 23.011 | 0 | 0 | 0 | 33.584 | 40.75 | 26.046 | 26.24 | 20.846 | 25.034 | 18.834 | 0 | 0 | 56.405 | 53.407 | 46.022 | 23.685 | 0 | 0 | 54.852 | 34.617 | [5 empty] | 0 | 7.344 | 139 | 1.1119 | 0.98175 | 0.43939 | 0.33333 | 0.64842 | 58.3139
2005-10-10 | 16:40 | 0 | 23.035 | 0 | 1 | 0 | 30.911 | 47.101 | 25.997 | 26.095 | 20.725 | 25.107 | 18.957 | 0 | 0 | 56.471 | 53.43 | 46.022 | 23.685 | 0 | 0 | 54.873 | 34.593 | [5 empty] | 0 | 4.816 | 140 | 1.0761 | 0.9477 | 0.43794 | 0.33333 | 0.61437 | 57.091
2005-10-10 | 16:41 | 0 | 23.106 | 0 | 1 | 0 | 29.707 | 47.833 | 26.095 | 26.142 | 20.796 | 25.227 | 19.058 | 0 | 0 | 56.56 | 53.566 | 46.207 | 23.854 | 0 | 0 | 54.99 | 34.758 | [5 empty] | 0 | 3.565 | 141 | 1.0467 | 0.91975 | 0.43675 | 0.33333 | 0.58641 | 56.0243
2005-10-10 | 16:42 | 0 | 23.155 | 0 | 0 | 0 | 28.984 | 42.561 | 26.262 | 26.191 | 20.63 | 25.372 | 18.982 | 0 | 0 | 56.606 | 53.545 | 46.253 | 23.854 | 0 | 0 | 54.943 | 34.758 | [5 empty] | 0 | 2.793 | 142 | 1.0688 | 0.94078 | 0.43765 | 0.33333 | 0.60745 | 56.8325
2005-10-10 | 16:43 | 0 | 23.18 | 1 | 1 | 0 | 28.479 | 37.203 | 26.262 | 26.022 | 26.841 | 25.323 | 18.859 | 0 | 0 | 56.583 | 53.589 | 46.137 | 23.854 | 0 | 0 | 54.99 | 34.782 | [5 empty] | 0 | 2.457 | 143 | 1.1047 | 0.97483 | 0.4391 | 0.33333 | 0.6415 | 58.0718
2005-10-10 | 16:44 | 0 | 23.155 | 0 | 1 | 0 | 38.87 | 33.842 | 26.382 | 25.997 | 24.673 | 25.323 | 18.786 | 1 | 0 | 56.652 | 53.545 | 46.183 | 23.854 | 0 | 0 | 54.966 | 34.806 | [5 empty] | 0 | 12.873 | 144 | 1.1259 | 0.99504 | 0.43996 | 0.33333 | 0.6617 | 58.7701
2005-10-10 | 16:45 | 0 | 23.084 | 0 | 0 | 0 | 61.56 | 31.73 | 26.431 | 25.902 | 22.29 | 25.227 | 18.563 | 0 | 0 | 56.494 | 53.451 | 46.022 | 23.734 | 0 | 0 | 54.828 | 34.641 | [5 empty] | 0 | 35.658 | 145 | 1.1909 | 1.0568 | 0.44259 | 0.33333 | 0.72343 | 60.7487
2005-10-10 | 16:46 | 0 | 23.006 | 0 | 0 | 0 | 62.541 | 31.195 | 26.402 | 25.872 | 21.419 | 25.293 | 18.532 | 1 | 0 | 56.533 | 53.447 | 45.95 | 23.705 | 0 | 0 | 54.824 | 34.636 | [5 empty] | 0 | 36.669 | 146 | 1.1999 | 1.0653 | 0.44296 | 0.33333 | 0.73201 | 61.0068
2005-10-10 | 16:47 | 0 | 23.006 | 0 | 0 | 0 | 61.375 | 30.931 | 26.402 | 26.041 | 20.887 | 25.173 | 18.485 | 0 | 0 | 56.467 | 53.402 | 45.973 | 23.705 | 0 | 0 | 54.8 | 34.636 | [5 empty] | 0 | 35.334 | 147 | 1.2136 | 1.0784 | 0.44351 | 0.33333 | 0.74502 | 61.3908
2005-10-10 | 16:48 | 0 | 23.006 | 0 | 0 | 0 | 60.367 | 30.859 | 26.451 | 25.848 | 20.792 | 25.149 | 18.459 | 0 | 0 | 56.467 | 53.47 | 45.95 | 23.705 | 0 | 0 | 54.777 | 34.613 | [5 empty] | 0 | 34.519 | 148 | 1.2211 | 1.0855 | 0.44382 | 0.33333 | 0.75222 | 61.5995
2005-10-10 | 16:49 | 0 | 22.93 | 0 | 0 | 0 | 59.392 | 30.685 | 26.397 | 25.796 | 20.426 | 25.097 | 18.382 | 0 | 0 | 56.366 | 53.3 | 45.826 | 23.604 | 0 | 0 | 54.791 | 34.653 | [5 empty] | 0 | 33.596 | 149 | 1.2436 | 1.1069 | 0.44473 | 0.33333 | 0.77353 | 62.2027
2005-10-10 | 16:50 | 0 | 22.873 | 0 | 0 | 0 | 58.58 | 30.58 | 26.485 | 25.811 | 20.323 | 25.09 | 18.349 | 0 | 0 | 56.337 | 53.246 | 45.796 | 23.572 | 0 | 0 | 54.714 | 34.457 | [5 empty] | 0 | 32.769 | 150 | 1.2532 | 1.116 | 0.44512 | 0.33333 | 0.78266 | 62.4546
2005-10-10 | 16:51 | 0 | 22.849 | 0 | 0 | 0 | 57.838 | 30.604 | 26.534 | 25.884 | 20.274 | 25.161 | 18.251 | 0 | 0 | 56.314 | 53.246 | 45.773 | 23.572 | 0 | 0 | 54.691 | 34.409 | [5 empty] | 0 | 31.954 | 151 | 1.2817 | 1.1431 | 0.44627 | 0.33333 | 0.80979 | 63.1805
2005-10-10 | 16:52 | 0 | 22.873 | 0 | 1 | 0 | 56.248 | 30.629 | 26.461 | 25.86 | 20.227 | 25.041 | 18.201 | 0 | 0 | 56.248 | 53.246 | 45.796 | 23.572 | 0 | 0 | 54.667 | 34.433 | [5 empty] | 0 | 30.388 | 152 | 1.2963 | 1.157 | 0.44686 | 0.33333 | 0.82363 | 63.5385
2005-10-10 | 16:53 | 0 | 22.898 | 0 | 0 | 0 | 44.58 | 30.075 | 26.365 | 26.125 | 20.151 | 25.137 | 18.276 | 0 | 0 | 56.293 | 53.246 | 45.796 | 23.597 | 0 | 0 | 54.644 | 34.409 | [5 empty] | 0 | 18.455 | 153 | 1.2744 | 1.1362 | 0.44598 | 0.33333 | 0.80287 | 62.9984
2005-10-10 | 16:54 | 0 | 22.817 | 0 | 1 | 0 | 36.564 | 29.898 | 26.671 | 25.899 | 25.323 | 25.129 | 18.118 | 0 | 0 | 56.241 | 53.192 | 45.742 | 23.54 | 0 | 0 | 54.623 | 34.409 | [5 empty] | 0 | 10.665 | 154 | 1.3204 | 1.1799 | 0.44784 | 0.33333 | 0.8466 | 64.1154
2005-10-10 | 16:55 | 0 | 22.922 | 0 | 1 | 0 | 41.013 | 36.572 | 26.824 | 26.029 | 24.462 | 25.041 | 18.102 | 0 | 0 | 56.225 | 53.202 | 45.819 | 23.597 | 0 | 0 | 54.644 | 34.409 | [5 empty] | 0 | 14.984 | 155 | 1.3251 | 1.1844 | 0.44803 | 0.33333 | 0.85103 | 64.2242
2005-10-10 | 16:56 | 0 | 22.962 | 0 | 1 | 0 | 57.9 | 44.271 | 26.816 | 26.213 | 22.314 | 25.129 | 18.168 | 1 | 0 | 56.284 | 53.286 | 45.857 | 23.709 | 0 | 0 | 54.751 | 34.543 | [5 empty] | 0 | 31.687 | 156 | 1.3059 | 1.1661 | 0.44725 | 0.33333 | 0.83276 | 63.7704
2005-10-10 | 16:57 | 0 | 23.018 | 0 | 0 | 0 | 58.018 | 45.292 | 26.824 | 26.34 | 21.118 | 25.186 | 18.349 | 0 | 0 | 56.314 | 53.316 | 45.91 | 23.692 | 0 | 0 | 54.828 | 34.598 | [5 empty] | 0 | 31.678 | 157 | 1.2532 | 1.116 | 0.44512 | 0.33333 | 0.78266 | 62.4546
2005-10-10 | 16:58 | 0 | 23.043 | 0 | 0 | 0 | 45.728 | 42.963 | 26.679 | 26.534 | 20.708 | 25.186 | 18.374 | 0 | 0 | 56.314 | 53.339 | 45.91 | 23.741 | 0 | 0 | 54.805 | 34.598 | [5 empty] | 0 | 19.194 | 158 | 1.2459 | 1.1091 | 0.44482 | 0.33333 | 0.77574 | 62.2641
2005-10-10 | 16:59 | 0 | 22.937 | 0 | 1 | 0 | 35.93 | 39.054 | 26.429 | 26.647 | 20.461 | 25.203 | 18.193 | 1 | 0 | 56.284 | 53.309 | 45.927 | 23.732 | 0 | 0 | 54.751 | 34.615 | [5 empty] | 0 | 9.283 | 159 | 1.2986 | 1.1592 | 0.44696 | 0.33333 | 0.82584 | 63.595
2005-10-10 | 17:00 | 0 | 22.89 | 0 | 1 | 0 | 31.536 | 44.224 | 26.237 | 26.527 | 20.217 | 25.105 | 18.118 | 0 | 0 | 56.218 | 53.192 | 45.812 | 23.565 | 0 | 0 | 54.684 | 34.474 | [5 empty] | 0 | 5.009 | 160 | 1.3204 | 1.1799 | 0.44784 | 0.33333 | 0.8466 | 64.1154
2005-10-10 | 17:01 | 0 | 22.89 | 0 | 1 | 0 | 29.68 | 48.746 | 26.309 | 26.382 | 19.945 | 25.034 | 18.07 | 0 | 0 | 56.172 | 53.171 | 45.857 | 23.587 | 0 | 0 | 54.66 | 34.474 | [5 empty] | 0 | 3.298 | 161 | 1.3344 | 1.1932 | 0.44841 | 0.33333 | 0.85989 | 64.4395
2005-10-10 | 17:02 | 0 | 22.898 | 0 | 1 | 0 | 28.895 | 43.762 | 26.269 | 26.318 | 20.003 | 25.016 | 18.299 | 0 | 0 | 56.202 | 53.202 | 45.866 | 23.668 | 0 | 0 | 54.684 | 34.45 | [5 empty] | 0 | 2.577 | 162 | 1.2677 | 1.1298 | 0.44571 | 0.33333 | 0.7965 | 62.829
2005-10-10 | 17:03 | 0 | 22.866 | 1 | 0 | 0 | 28.596 | 37.669 | 26.527 | 26.164 | 19.945 | 24.96 | 18.316 | 0 | 0 | 56.218 | 53.192 | 45.789 | 23.611 | 0 | 0 | 54.637 | 34.45 | [5 empty] | 0 | 2.432 | 163 | 1.2628 | 1.1251 | 0.4455 | 0.33333 | 0.7918 | 62.7027
2005-10-10 | 17:04 | 0 | 22.841 | 0 | 1 | 0 | 28.356 | 33.699 | 26.309 | 26.093 | 19.996 | 24.938 | 18.366 | 0 | 0 | 56.195 | 53.171 | 45.927 | 23.565 | 0 | 0 | 54.637 | 34.45 | [5 empty] | 0 | 2.263 | 164 | 1.2482 | 1.1113 | 0.44491 | 0.33333 | 0.77796 | 62.3253
2005-10-10 | 17:05 | 0 | 22.841 | 0 | 1 | 0 | 28.091 | 31.583 | 26.407 | 25.973 | 23.83 | 25.009 | 18.439 | 0 | 0 | 56.218 | 53.171 | 45.789 | 23.54 | 0 | 0 | 54.569 | 34.426 | [5 empty] | 0 | 2.118 | 165 | 1.227 | 1.0911 | 0.44405 | 0.33333 | 0.75775 | 61.7583
2005-10-10 | 17:06 | 1 | 22.841 | 0 | 1 | 0 | 32.426 | 30.379 | 26.453 | 25.997 | 25.154 | 25.034 | 18.439 | 0 | 0 | 56.264 | 53.286 | 45.927 | 23.587 | 0 | 0 | 54.569 | 34.543 | [5 empty] | 22.841 | 6.429 | 166 | 1.227 | 1.0911 | 0.44405 | 0.33333 | 0.75775 | 61.7583
2005-10-10 | 17:07 | 0 | 22.866 | 0 | 0 | 0 | 59.805 | 29.658 | 26.502 | 26.188 | 21.615 | 24.96 | 18.49 | 1 | 0 | 56.195 | 53.125 | 45.742 | 23.54 | 0 | 0 | 54.478 | 34.426 | [5 empty] | 0 | 33.617 | 167 | 1.2121 | 1.077 | 0.44345 | 0.33333 | 0.74363 | 61.3503
2005-10-10 | 17:08 | 0 | 22.834 | 0 | 0 | 0 | 62.398 | 29.312 | 26.421 | 26.036 | 20.644 | 25.048 | 18.505 | 1 | 0 | 56.211 | 53.118 | 45.735 | 23.508 | 0 | 0 | 54.539 | 34.371 | [5 empty] | 0 | 36.362 | 168 | 1.2077 | 1.0728 | 0.44327 | 0.33333 | 0.73948 | 61.2284
2005-10-10 | 17:09 | 0 | 22.785 | 0 | 0 | 0 | 61.405 | 29.325 | 26.458 | 26.122 | 20.247 | 24.989 | 18.568 | 0 | 0 | 56.159 | 53.134 | 45.728 | 23.545 | 0 | 0 | 54.532 | 34.385 | [5 empty] | 0 | 35.283 | 169 | 1.1894 | 1.0554 | 0.44253 | 0.33333 | 0.72204 | 60.7067
2005-10-10 | 17:10 | 0 | 22.913 | 0 | 0 | 0 | 59.449 | 29.295 | 26.524 | 26.188 | 20.338 | 25.031 | 18.537 | 0 | 0 | 56.243 | 53.197 | 45.859 | 23.611 | 0 | 0 | 54.618 | 34.474 | [5 empty] | 0 | 33.261 | 170 | 1.1984 | 1.064 | 0.4429 | 0.33333 | 0.73063 | 60.9654
2005-10-10 | 17:11 | 0 | 22.998 | 0 | 1 | 0 | 46.034 | 29.261 | 26.539 | 26.348 | 20.399 | 25.19 | 18.673 | 0 | 0 | 56.28 | 53.279 | 45.873 | 23.722 | 0 | 0 | 54.723 | 34.605 | [5 empty] | 0 | 19.686 | 171 | 1.1588 | 1.0263 | 0.44129 | 0.33333 | 0.69298 | 59.8004
2005-10-10 | 17:12 | 0 | 23.047 | 0 | 1 | 0 | 36.885 | 29.744 | 26.468 | 26.348 | 20.328 | 25.166 | 18.625 | 0 | 0 | 56.257 | 53.302 | 45.85 | 23.746 | 0 | 0 | 54.747 | 34.605 | [5 empty] | 0 | 10.537 | 172 | 1.1728 | 1.0396 | 0.44186 | 0.33333 | 0.70627 | 60.2206
2005-10-10 | 17:13 | 0 | 23.023 | 0 | 1 | 0 | 32.441 | 38.035 | 26.515 | 26.588 | 20.399 | 25.36 | 18.673 | 0 | 0 | 56.323 | 53.232 | 46.011 | 23.722 | 0 | 0 | 54.677 | 34.581 | [5 empty] | 0 | 5.853 | 173 | 1.1588 | 1.0263 | 0.44129 | 0.33333 | 0.69298 | 59.8004
2005-10-10 | 17:14 | 0 | 23.047 | 0 | 1 | 0 | 30.2 | 46.767 | 26.37 | 26.419 | 20.304 | 25.215 | 18.575 | 0 | 0 | 56.234 | 53.255 | 45.873 | 23.768 | 0 | 0 | 54.653 | 34.629 | [5 empty] | 0 | 3.781 | 174 | 1.1874 | 1.0534 | 0.44245 | 0.33333 | 0.72011 | 60.6477
2005-10-10 | 17:15 | 0 | 22.927 | 0 | 0 | 0 | 28.876 | 43.394 | 26.179 | 26.274 | 20.106 | 25.19 | 18.379 | 0 | 0 | 56.145 | 53.141 | 45.85 | 23.624 | 0 | 0 | 54.562 | 34.51 | [5 empty] | 0 | 2.602 | 175 | 1.2444 | 1.1077 | 0.44476 | 0.33333 | 0.77436 | 62.2258
2005-10-10 | 17:16 | 0 | 22.927 | 0 | 1 | 0 | 28.273 | 37.378 | 26.179 | 26.25 | 22.206 | 25.141 | 18.525 | 0 | 0 | 56.191 | 53.118 | 45.759 | 23.602 | 0 | 0 | 54.562 | 34.51 | [5 empty] | 0 | 2.023 | 176 | 1.2019 | 1.0673 | 0.44304 | 0.33333 | 0.73395 | 61.0645
2005-10-10 | 17:17 | 0 | 22.895 | 1 | 10 | 0 | 38.497 | 34.01 | 26.676 | 42.233 | 44.185 | 25.134 | 18.542 | 0 | 0 | 42.257 | 53.111 | 50.681 | 23.714 | 0 | 0 | 54.485 | 34.292 | [5 empty] | 0 | -3.736 | 177 | 1.197 | 1.0626 | 0.44284 | 0.33333 | 0.72924 | 60.9239
2005-10-10 | 17:18 | 1 | 22.903 | 0 | 15 | 0 | 54.884 | 33.101 | 30.73 | 48.373 | 52.798 | 25.046 | 18.477 | 2 | 0 | 54.609 | 52.522 | 52.522 | 23.602 | 0 | 0 | 54.471 | 33.617 | [5 empty] | 22.903 | 6.511 | 178 | 1.2159 | 1.0806 | 0.4436 | 0.33333 | 0.74723 | 61.4553
2005-10-10 | 17:19 | 1 | 22.895 | 0 | 15 | 1 | 64.746 | 32.835 | 35.091 | 55.449 | 56.451 | 25.063 | 18.444 | 2 | 1 | 63.445 | 52.147 | 56.923 | 23.616 | 0 | 0 | 54.441 | 34.668 | [5 empty] | 22.895 | 9.297 | 179 | 1.2255 | 1.0897 | 0.44399 | 0.33333 | 0.75637 | 61.7187
2005-10-10 | 17:20 | 1 | 22.917 | 0 | 15 | 0 | 68.713 | 32.598 | 38.569 | 60.195 | 56.944 | 25.087 | 18.444 | 0 | 0 | 67.48 | 52.217 | 60.396 | 23.616 | 0 | 0 | 54.441 | 38.074 | [5 empty] | 22.917 | 8.518 | 0 | 1.2255 | 1.0897 | 0.44399 | 0.33333 | 0.75637 | 61.7187
2005-10-10 | 17:21 | 0 | 22.927 | 0 | 14 | 0 | 69.95 | 32.677 | 41.231 | 62.22 | 58.117 | 25.19 | 18.55 | 0 | 0 | 69.026 | 52.751 | 62.354 | 23.648 | 0 | 0 | 54.448 | 40.784 | [5 empty] | 0 | 7.73 | 1 | 1.1946 | 1.0604 | 1.162 | 1.0526 | 0.0077284 | 0.64692
2005-10-10 | 17:22 | 1 | 22.917 | 0 | 15 | 0 | 70.117 | 32.598 | 43.126 | 63.221 | 59.141 | 25.11 | 18.492 | 1 | 0 | 69.415 | 53.363 | 63.132 | 23.665 | 0 | 0 | 54.532 | 42.633 | [5 empty] | 22.917 | 6.896 | 2 | 1.2115 | 1.0764 | 1.1627 | 1.0526 | 0.023783 | 1.963
2005-10-10 | 17:23 | 0 | 22.917 | 1 | 15 | 0 | 70.162 | 32.622 | 44.72 | 63.872 | 60.239 | 25.159 | 18.593 | 0 | 0 | 69.57 | 54.075 | 63.803 | 23.592 | 0 | 0 | 54.761 | 43.972 | [5 empty] | 0 | 6.29 | 3 | 1.1821 | 1.0485 | 1.1615 | 1.0526 | -0.004174 | -0.35309
2005-10-10 | 17:24 | 1 | 22.917 | 0 | 15 | 0 | 70.162 | 32.622 | 45.889 | 64.477 | 60.866 | 25.11 | 18.394 | 0 | 0 | 69.592 | 54.716 | 64.454 | 23.616 | 0 | 0 | 54.945 | 45.04 | [5 empty] | 22.917 | 5.685 | 4 | 1.2401 | 1.1035 | 1.1639 | 1.0526 | 0.050909 | 4.1054
2005-10-10 | 17:25 | 0 | 22.895 | 0 | 15 | 0 | 70.095 | 32.646 | 46.989 | 64.903 | 61.158 | 25.11 | 18.568 | 0 | 0 | 69.657 | 55.288 | 64.947 | 23.616 | 0 | 0 | 55.358 | 45.91 | [5 empty] | 0 | 5.192 | 5 | 1.1894 | 1.0554 | 1.1618 | 1.0526 | 0.002746 | 0.23087
2005-10-10 | 17:26 | 1 | 23.016 | 0 | 15 | 0 | 70.207 | 32.859 | 47.929 | 65.307 | 61.405 | 25.254 | 18.666 | 0 | 0 | 69.854 | 55.93 | 65.307 | 23.736 | 0 | 0 | 55.701 | 46.736 | [5 empty] | 23.016 | 4.9 | 6 | 1.1609 | 1.0283 | 1.1607 | 1.0526 | -0.02438 | -2.1002
2005-10-10 | 17:27 | 0 | 22.991 | 0 | 1 | 0 | 69.766 | 59.703 | 35.136 | 65.15 | 53.134 | 25.254 | 18.766 | 0 | 0 | 69.261 | 56.385 | 64.969 | 23.761 | 0 | 0 | 56.023 | 46.851 | [5 empty] | 0 | 4.616 | 7 | 1.1317 | 1.0006 | 1.1595 | 1.0526 | -0.05206 | -4.6
2005-10-10 | 17:28 | 0 | 23.04 | 0 | 1 | 0 | 76.884 | 67.525 | 30.313 | 64.657 | 42.75 | 25.472 | 18.839 | 0 | 0 | 67.79 | 56.766 | 62.975 | 23.761 | 0 | 0 | 56.316 | 46.484 | [5 empty] | 0 | 12.227 | 8 | 1.1105 | 0.98036 | 1.1586 | 1.0526 | -0.072267 | -6.5077
2005-10-10 | 17:29 | 0 | 23.04 | 0 | 0 | 0 | 74.909 | 68.586 | 28.878 | 64.034 | 36.605 | 25.46 | 18.827 | 0 | 0 | 66.478 | 57.039 | 60.335 | 23.749 | 0 | 0 | 56.547 | 45.987 | [5 empty] | 0 | 10.875 | 9 | 1.114 | 0.98369 | 1.1588 | 1.0526 | -0.068945 | -6.1891
2005-10-10 | 17:30 | 0 | 22.78 | 0 | 0 | 0 | 73.653 | 68.425 | 28.535 | 63.087 | 33.967 | 25.333 | 18.525 | 1 | 0 | 65.328 | 56.966 | 57.909 | 23.526 | 0 | 0 | 56.608 | 45.408 | [5 empty] | 0 | 10.566 | 10 | 1.2019 | 1.0673 | 1.1623 | 1.0526 | 0.014648 | 1.2188
2005-10-10 | 17:31 | 0 | 22.788 | 0 | 0 | 0 | 72.781 | 68.235 | 28.422 | 62.309 | 32.277 | 25.436 | 18.409 | 0 | 0 | 64.641 | 57.154 | 56.257 | 23.533 | 0 | 0 | 56.683 | 44.935 | [5 empty] | 0 | 10.472 | 11 | 1.2357 | 1.0994 | 1.1637 | 1.0526 | 0.046757 | 3.7839
2005-10-10 | 17:32 | 0 | 22.876 | 0 | 0 | 0 | 71.917 | 67.897 | 28.415 | 61.517 | 30.246 | 25.477 | 18.424 | 0 | 0 | 64.118 | 57.19 | 54.922 | 23.501 | 0 | 0 | 56.788 | 44.515 | [5 empty] | 0 | 10.4 | 12 | 1.2313 | 1.0952 | 1.1635 | 1.0526 | 0.042605 | 3.4601
2005-10-10 | 17:33 | 0 | 22.788 | 0 | 0 | 0 | 71.155 | 67.575 | 28.591 | 60.965 | 29.459 | 25.485 | 18.457 | 0 | 0 | 63.698 | 57.377 | 53.967 | 23.557 | 0 | 0 | 56.996 | 44.216 | [5 empty] | 0 | 10.19 | 13 | 1.2217 | 1.0861 | 1.1631 | 1.0526 | 0.033471 | 2.7396
2005-10-10 | 17:34 | 0 | 22.788 | 0 | 0 | 0 | 70.366 | 67.06 | 28.927 | 60.202 | 28.471 | 25.654 | 18.457 | 0 | 0 | 63.386 | 57.334 | 53.05 | 23.508 | 0 | 0 | 56.973 | 43.817 | [5 empty] | 0 | 10.164 | 14 | 1.2217 | 1.0861 | 1.1631 | 1.0526 | 0.033471 | 2.7396
2005-10-10 | 17:35 | 0 | 22.756 | 0 | 0 | 0 | 69.612 | 66.583 | 29.065 | 59.499 | 28.079 | 25.502 | 18.475 | 0 | 0 | 63.041 | 57.393 | 52.378 | 23.477 | 0 | 0 | 57.058 | 43.506 | [5 empty] | 0 | 10.113 | 15 | 1.2165 | 1.0811 | 1.1629 | 1.0526 | 0.028488 | 2.3419
2005-10-10 | 17:36 | 0 | 22.802 | 0 | 0 | 0 | 68.885 | 66.067 | 29.258 | 58.826 | 27.402 | 25.502 | 18.55 | 0 | 0 | 62.84 | 57.416 | 51.897 | 23.501 | 0 | 0 | 57.17 | 43.2 | [5 empty] | 0 | 10.059 | 16 | 1.1946 | 1.0604 | 1.162 | 1.0526 | 0.0077284 | 0.64692
2005-10-10 | 17:37 | 0 | 22.756 | 0 | 0 | 0 | 68.161 | 65.485 | 29.523 | 58.199 | 26.728 | 25.573 | 18.5 | 0 | 0 | 62.614 | 57.505 | 51.666 | 23.526 | 0 | 0 | 57.147 | 42.918 | [5 empty] | 0 | 9.962 | 17 | 1.2092 | 1.0742 | 1.1626 | 1.0526 | 0.021568 | 1.7837
2005-10-10 | 17:38 | 0 | 22.78 | 0 | 0 | 0 | 67.48 | 64.878 | 29.763 | 57.505 | 26.561 | 25.573 | 18.525 | 0 | 0 | 62.436 | 57.482 | 51.323 | 23.501 | 0 | 0 | 57.236 | 42.635 | [5 empty] | 0 | 9.975 | 18 | 1.2019 | 1.0673 | 1.1623 | 1.0526 | 0.014648 | 1.2188
2005-10-10 | 17:39 | 0 | 22.788 | 0 | 0 | 0 | 66.836 | 64.237 | 29.795 | 56.996 | 26.473 | 25.509 | 18.482 | 0 | 0 | 62.263 | 57.58 | 51.262 | 23.582 | 0 | 0 | 57.354 | 42.456 | [5 empty] | 0 | 9.84 | 19 | 1.2144 | 1.0792 | 1.1628 | 1.0526 | 0.026551 | 2.1863
2005-10-10 | 17:40 | 0 | 22.731 | 0 | 0 | 0 | 66.09 | 63.623 | 29.908 | 56.339 | 26.127 | 25.477 | 18.449 | 0 | 0 | 62.101 | 57.505 | 51.117 | 23.526 | 0 | 0 | 57.348 | 42.212 | [5 empty] | 0 | 9.751 | 20 | 1.2241 | 1.0883 | 1.1632 | 1.0526 | 0.035685 | 2.9153
2005-10-10 | 17:41 | 0 | 22.9 | 0 | 0 | 0 | 65.551 | 63.13 | 30.148 | 55.771 | 25.887 | 25.622 | 18.573 | 0 | 0 | 62.101 | 57.685 | 51.117 | 23.646 | 0 | 0 | 57.505 | 42.166 | [5 empty] | 0 | 9.78 | 21 | 1.1879 | 1.054 | 1.1618 | 1.0526 | 0.001362 | 0.11465
2005-10-10 | 17:42 | 0 | 22.851 | 0 | 0 | 0 | 64.812 | 62.482 | 30.269 | 55.312 | 26.007 | 25.644 | 18.55 | 0 | 0 | 61.987 | 57.706 | 51.003 | 23.67 | 0 | 0 | 57.528 | 41.954 | [5 empty] | 0 | 9.5 | 22 | 1.1946 | 1.0604 | 1.162 | 1.0526 | 0.0077284 | 0.64692
2005-10-10 | 17:43 | 0 | 22.851 | 0 | 0 | 0 | 64.139 | 61.921 | 30.487 | 54.555 | 25.911 | 25.742 | 18.573 | 0 | 0 | 61.898 | 57.751 | 50.98 | 23.67 | 0 | 0 | 57.505 | 41.743 | [5 empty] | 0 | 9.584 | 23 | 1.1879 | 1.054 | 1.1618 | 1.0526 | 0.001362 | 0.11465
2005-10-10 | 17:44 | 0 | 22.9 | 0 | 1 | 0 | 61.585 | 61.809 | 29.163 | 53.342 | 25.693 | 25.767 | 18.5 | 0 | 0 | 61.852 | 57.774 | 50.98 | 23.695 | 0 | 0 | 57.551 | 41.554 | [5 empty] | 0 | 8.243 | 24 | 1.2092 | 1.0742 | 1.1626 | 1.0526 | 0.021568 | 1.7837
2005-10-10 | 17:45 | 0 | 22.78 | 0 | 1 | 0 | 65.529 | 61.54 | 29.258 | 47.539 | 25.524 | 25.477 | 18.351 | 0 | 0 | 61.674 | 57.64 | 50.795 | 23.55 | 0 | 0 | 57.482 | 41.272 | [5 empty] | 0 | 17.99 | 25 | 1.2526 | 1.1154 | 1.1644 | 1.0526 | 0.062812 | 5.0145
2005-10-10 | 17:46 | 0 | 22.748 | 0 | 0 | 0 | 65.186 | 61.063 | 29.153 | 46.295 | 25.301 | 25.421 | 18.442 | 0 | 0 | 61.576 | 57.633 | 50.765 | 23.543 | 0 | 0 | 57.498 | 41.102 | [5 empty] | 0 | 18.891 | 26 | 1.2261 | 1.0903 | 1.1633 | 1.0526 | 0.037623 | 3.0685
2005-10-10 | 17:47 | 0 | 22.78 | 0 | 0 | 0 | 64.499 | 60.755 | 29.258 | 46.004 | 24.779 | 25.548 | 18.5 | 0 | 0 | 61.562 | 57.662 | 50.728 | 23.575 | 0 | 0 | 57.571 | 40.992 | [5 empty] | 0 | 18.495 | 27 | 1.2092 | 1.0742 | 1.1626 | 1.0526 | 0.021568 | 1.7837
2005-10-10 | 17:48 | 0 | 22.731 | 0 | 0 | 0 | 63.803 | 60.465 | 29.234 | 45.752 | 24.514 | 25.548 | 18.301 | 0 | 0 | 61.494 | 57.64 | 50.728 | 23.55 | 0 | 0 | 57.528 | 40.827 | [5 empty] | 0 | 18.051 | 28 | 1.2671 | 1.1293 | 1.165 | 1.0526 | 0.076652 | 6.0491
2005-10-10 | 17:49 | 0 | 22.756 | 0 | 0 | 0 | 63.087 | 60.084 | 29.354 | 45.385 | 24.452 | 25.539 | 18.56 | 0 | 0 | 61.446 | 57.701 | 50.63 | 23.587 | 0 | 0 | 57.523 | 40.655 | [5 empty] | 0 | 17.702 | 29 | 1.1917 | 1.0576 | 1.1619 | 1.0526 | 0.0049604 | 0.41624
2005-10-10 | 17:50 | 0 | 22.829 | 0 | 0 | 0 | 62.557 | 59.821 | 29.67 | 45.208 | 24.129 | 25.84 | 18.575 | 0 | 0 | 61.503 | 57.781 | 50.735 | 23.648 | 0 | 0 | 57.626 | 40.643 | [5 empty] | 0 | 17.349 | 30 | 1.1874 | 1.0534 | 1.1617 | 1.0526 | 0.00080842 | 0.068086
2005-10-10 | 17:51 | 0 | 22.829 | 0 | 0 | 0 | 61.907 | 59.42 | 29.719 | 44.865 | 23.864 | 25.647 | 18.623 | 0 | 0 | 61.46 | 57.781 | 50.735 | 23.673 | 0 | 0 | 57.58 | 40.526 | [5 empty] | 0 | 17.042 | 31 | 1.1734 | 1.0402 | 1.1612 | 1.0526 | -0.012478 | -1.0634
2005-10-10 | 17:52 | 0 | 22.824 | 0 | 0 | 0 | 61.318 | 59.032 | 29.736 | 44.515 | 23.643 | 25.737 | 18.618 | 0 | 0 | 61.387 | 57.754 | 50.774 | 23.643 | 0 | 0 | 57.576 | 40.332 | [5 empty] | 0 | 16.803 | 32 | 1.1748 | 1.0415 | 1.1612 | 1.0526 | -0.011094 | -0.9443
2005-10-10 | 17:53 | 0 | 22.824 | 0 | 0 | 0 | 60.759 | 58.495 | 29.835 | 44.209 | 23.594 | 25.715 | 18.444 | 0 | 0 | 61.318 | 57.754 | 50.683 | 23.619 | 0 | 0 | 57.576 | 40.238 | [5 empty] | 0 | 16.55 | 33 | 1.2255 | 1.0897 | 1.1633 | 1.0526 | 0.037069 | 3.0248
2005-10-10 | 17:54 | 0 | 22.775 | 0 | 0 | 0 | 60.175 | 58.046 | 29.881 | 43.905 | 23.329 | 25.617 | 18.52 | 0 | 0 | 61.229 | 57.71 | 50.637 | 23.643 | 0 | 0 | 57.553 | 40.073 | [5 empty] | 0 | 16.27 | 34 | 1.2034 | 1.0687 | 1.1624 | 1.0526 | 0.016032 | 1.3323
2005-10-10 | 17:55 | 0 | 22.8 | 0 | 0 | 0 | 59.616 | 57.553 | 30.099 | 43.482 | 23.114 | 25.642 | 18.668 | 0 | 0 | 61.184 | 57.754 | 50.613 | 23.643 | 0 | 0 | 57.576 | 39.98 | [5 empty] | 0 | 16.134 | 35 | 1.1603 | 1.0277 | 1.1606 | 1.0526 | -0.024934 | -2.149
2005-10-10 | 17:56 | 0 | 22.949 | 0 | 0 | 0 | 59.217 | 57.265 | 30.32 | 43.511 | 23.069 | 25.865 | 18.847 | 0 | 0 | 61.234 | 57.916 | 50.735 | 23.817 | 0 | 0 | 57.761 | 40.057 | [5 empty] | 0 | 15.706 | 36 | 1.1082 | 0.97815 | 1.1585 | 1.0526 | -0.074481 | -6.7212
2005-10-10 | 17:57 | 0 | 22.944 | 0 | 0 | 0 | 58.673 | 56.656 | 30.22 | 42.941 | 22.993 | 25.691 | 18.741 | 0 | 0 | 61.14 | 57.866 | 50.844 | 23.788 | 0 | 0 | 57.688 | 39.932 | [5 empty] | 0 | 15.732 | 37 | 1.139 | 1.0075 | 1.1598 | 1.0526 | -0.04514 | -3.9631
2005-10-10 | 17:58 | 0 | 22.974 | 0 | 0 | 0 | 58.208 | 56.257 | 30.369 | 42.76 | 23.094 | 25.911 | 18.796 | 0 | 0 | 61.099 | 57.939 | 50.758 | 23.888 | 0 | 0 | 57.777 | 39.794 | [5 empty] | 0 | 15.448 | 38 | 1.123 | 0.99227 | 1.1591 | 1.0526 | -0.060364 | -5.3753
2005-10-10 | 17:59 | 0 | 22.969 | 0 | 0 | 0 | 57.619 | 55.683 | 30.411 | 42.331 | 22.8 | 25.691 | 18.693 | 0 | 0 | 60.983 | 57.888 | 50.683 | 23.835 | 0 | 0 | 57.799 | 39.77 | [5 empty] | 0 | 15.288 | 39 | 1.153 | 1.0208 | 1.1604 | 1.0526 | -0.031854 | -2.7627
2005-10-10 | 18:00 | 0 | 22.849 | 1 | 0 | 0 | 55.293 | 56.049 | 29.665 | 39.253 | 22.584 | 25.595 | 18.643 | 0 | 0 | 60.848 | 57.799 | 50.613 | 23.714 | 0 | 0 | 57.71 | 39.557 | [5 empty] | 0 | 16.04 | 40 | 1.1676 | 1.0346 | 1.1609 | 1.0526 | -0.018014 | -1.5429
2005-10-10 | 18:01 | 0 | 22.944 | 0 | 1 | 0 | 55.384 | 57.014 | 30.435 | 33.658 | 22.726 | 25.617 | 18.47 | 0 | 0 | 60.782 | 57.733 | 50.707 | 23.668 | 0 | 0 | 57.619 | 39.44 | [5 empty] | 0 | 21.726 | 41 | 1.2179 | 1.0825 | 1.163 | 1.0526 | 0.029872 | 2.4527
2005-10-10 | 18:02 | 0 | 22.824 | 0 | 0 | 0 | 55.109 | 56.88 | 30.58 | 32.742 | 22.417 | 25.571 | 18.52 | 0 | 0 | 60.691 | 57.733 | 50.613 | 23.668 | 0 | 0 | 57.642 | 39.37 | [5 empty] | 0 | 22.367 | 42 | 1.2034 | 1.0687 | 1.1624 | 1.0526 | 0.016032 | 1.3323
2005-10-10 | 18:03 | 0 | 22.824 | 0 | 0 | 0 | 54.742 | 56.59 | 30.749 | 32.625 | 22.344 | 25.642 | 18.422 | 0 | 0 | 60.691 | 57.799 | 50.592 | 23.643 | 0 | 0 | 57.619 | 39.298 | [5 empty] | 0 | 22.117 | 43 | 1.2319 | 1.0958 | 1.1636 | 1.0526 | 0.043159 | 3.5034
2005-10-10 | 18:04 | 0 | 22.824 | 0 | 0 | 0 | 54.443 | 56.321 | 30.629 | 32.79 | 22.152 | 25.571 | 18.47 | 0 | 0 | 60.602 | 57.754 | 50.613 | 23.69 | 0 | 0 | 57.599 | 39.275 | [5 empty] | 0 | 21.653 | 44 | 1.2179 | 1.0825 | 1.163 | 1.0526 | 0.029872 | 2.4527
2005-10-10 | 18:05 | 0 | 22.9 | 0 | 0 | 0 | 54.105 | 55.963 | 30.874 | 32.701 | 22.182 | 25.72 | 18.55 | 0 | 0 | 60.606 | 57.804 | 50.574 | 23.719 | 0 | 0 | 57.626 | 39.21 | [5 empty] | 0 | 21.404 | 45 | 1.1946 | 1.0604 | 1.162 | 1.0526 | 0.0077284 | 0.64692
2005-10-10 | 18:06 | 0 | 22.824 | 0 | 0 | 0 | 53.687 | 55.566 | 30.798 | 32.718 | 21.934 | 25.715 | 18.495 | 0 | 0 | 60.556 | 57.777 | 50.546 | 23.69 | 0 | 0 | 57.576 | 39.133 | [5 empty] | 0 | 20.969 | 46 | 1.2107 | 1.0756 | 1.1627 | 1.0526 | 0.022952 | 1.8959
2005-10-10 | 18:07 | 0 | 22.824 | 0 | 0 | 0 | 53.342 | 54.971 | 30.965 | 32.766 | 21.959 | 25.617 | 18.371 | 0 | 0 | 60.467 | 57.777 | 50.569 | 23.714 | 0 | 0 | 57.553 | 39.064 | [5 empty] | 0 | 20.576 | 47 | 1.2468 | 1.1099 | 1.1642 | 1.0526 | 0.057276 | 4.5939
2005-10-10 | 18:08 | 0 | 22.8 | 0 | 0 | 0 | 52.884 | 54.443 | 30.869 | 32.673 | 21.814 | 25.571 | 18.422 | 0 | 0 | 60.421 | 57.754 | 50.66 | 23.668 | 0 | 0 | 57.507 | 38.947 | [5 empty] | 0 | 20.211 | 48 | 1.2319 | 1.0958 | 1.1636 | 1.0526 | 0.043159 | 3.5034
2005-10-10 | 18:09 | 0 | 22.824 | 0 | 0 | 0 | 52.562 | 53.801 | 31.014 | 32.685 | 21.512 | 25.558 | 18.482 | 0 | 0 | 60.342 | 57.697 | 50.511 | 23.656 | 0 | 0 | 57.496 | 38.863 | [5 empty] | 0 | 19.877 | 49 | 1.2144 | 1.0792 | 1.1628 | 1.0526 | 0.026551 | 2.1863
2005-10-10 | 18:10 | 0 | 22.78 | 0 | 0 | 0 | 52.13 | 53.162 | 30.896 | 32.675 | 21.24 | 25.453 | 18.449 | 0 | 0 | 60.289 | 57.69 | 50.525 | 23.624 | 0 | 0 | 57.466 | 38.787 | [5 empty] | 0 | 19.455 | 50 | 1.2241 | 1.0883 | 1.1632 | 1.0526 | 0.035685 | 2.9153
2005-10-10 | 18:11 | 0 | 22.9 | 0 | 0 | 0 | 51.902 | 52.749 | 31.065 | 33.005 | 21.265 | 25.573 | 18.648 | 0 | 0 | 60.447 | 57.824 | 50.756 | 23.768 | 0 | 0 | 57.578 | 38.88 | [5 empty] | 0 | 18.897 | 51 | 1.1661 | 1.0332 | 1.1609 | 1.0526 | -0.019398 | -1.6635
2005-10-10 | 18:12 | 0 | 22.9 | 0 | 0 | 0 | 51.556 | 52.268 | 31.284 | 33.053 | 21.24 | 25.816 | 18.623 | 0 | 0 | 60.403 | 57.779 | 50.756 | 23.768 | 0 | 0 | 57.532 | 38.856 | [5 empty] | 0 | 18.503 | 52 | 1.1734 | 1.0402 | 1.1612 | 1.0526 | -0.012478 | -1.0634
2005-10-10 | 18:13 | 0 | 22.949 | 0 | 0 | 0 | 51.122 | 51.717 | 31.161 | 32.957 | 21.096 | 25.622 | 18.648 | 0 | 0 | 60.335 | 57.824 | 50.548 | 23.768 | 0 | 0 | 57.555 | 38.832 | [5 empty] | 0 | 18.165 | 53 | 1.1661 | 1.0332 | 1.1609 | 1.0526 | -0.019398 | -1.6635
2005-10-10 | 18:14 | 0 | 22.9 | 0 | 0 | 0 | 50.732 | 51.213 | 31.186 | 32.957 | 21.145 | 25.622 | 18.5 | 0 | 0 | 60.312 | 57.802 | 50.618 | 23.79 | 0 | 0 | 57.487 | 38.763 | [5 empty] | 0 | 17.775 | 54 | 1.2092 | 1.0742 | 1.1626 | 1.0526 | 0.021568 | 1.7837
2005-10-10 | 18:15 | 0 | 22.805 | 0 | 0 | 0 | 50.249 | 50.595 | 31.041 | 32.84 | 21.025 | 25.453 | 18.449 | 0 | 0 | 60.177 | 57.667 | 50.548 | 23.624 | 0 | 0 | 57.51 | 38.55 | [5 empty] | 0 | 17.409 | 55 | 1.2241 | 1.0883 | 1.1632 | 1.0526 | 0.035685 | 2.9153
2005-10-10 | 18:16 | 0 | 22.78 | 0 | 1 | 1 | 47.614 | 51.236 | 30.681 | 31.235 | 20.975 | 25.526 | 18.449 | 0 | 0 | 60.177 | 57.713 | 50.434 | 23.67 | 0 | 0 | 57.69 | 38.621 | [5 empty] | 0 | 16.379 | 56 | 1.2241 | 1.0883 | 1.1632 | 1.0526 | 0.035685 | 2.9153
2005-10-10 | 18:17 | 0 | 22.797 | 0 | 1 | 0 | 43.855 | 50.406 | 30.676 | 29.687 | 27.11 | 25.399 | 18.495 | 0 | 0 | 60.106 | 57.64 | 50.452 | 23.616 | 0 | 0 | 57.573 | 38.358 | [5 empty] | 0 | 14.168 | 0 | 1.2107 | 1.0756 | 1.1627 | 1.0526 | 0.022952 | 1.8959
2005-10-10 | 18:18 | 0 | 22.797 | 0 | 2 | 0 | 48.067 | 48.457 | 28.675 | 29.952 | 25.279 | 25.568 | 18.394 | 0 | 0 | 60.084 | 57.64 | 50.497 | 23.616 | 0 | 0 | 57.528 | 38.287 | [5 empty] | 0 | 18.115 | 1 | 1.2401 | 1.1035 | 0.43734 | 0.32609 | 0.77745 | 62.6945
2005-10-10 | 18:19 | 0 | 22.805 | 0 | 1 | 0 | 39.444 | 45.413 | 27.62 | 29.668 | 22.493 | 25.647 | 18.301 | 0 | 0 | 60.157 | 57.667 | 50.366 | 23.646 | 0 | 0 | 57.532 | 38.246 | [5 empty] | 0 | 9.776 | 2 | 1.2671 | 1.1293 | 0.43844 | 0.32609 | 0.8032 | 63.3861
2005-10-10 | 18:20 | 0 | 22.805 | 0 | 2 | 0 | 33.57 | 47.315 | 27.284 | 28.199 | 21.745 | 25.598 | 18.301 | 0 | 0 | 60.111 | 57.667 | 50.41 | 23.624 | 0 | 0 | 57.555 | 38.222 | [5 empty] | 0 | 5.371 | 3 | 1.2671 | 1.1293 | 0.43844 | 0.32609 | 0.8032 | 63.3861
2005-10-10 | 18:21 | 0 | 22.805 | 0 | 2 | 0 | 31.475 | 40.172 | 27.356 | 27.356 | 21.385 | 25.526 | 18.5 | 0 | 0 | 60.065 | 57.644 | 50.41 | 23.646 | 0 | 0 | 57.578 | 38.246 | [5 empty] | 0 | 4.119 | 4 | 1.2092 | 1.0742 | 0.43609 | 0.32609 | 0.74811 | 61.8684
2005-10-10 | 18:22 | 0 | 22.751 | 0 | 1 | 0 | 29.783 | 34.785 | 27.255 | 27.015 | 21.042 | 25.399 | 18.346 | 0 | 0 | 59.995 | 57.617 | 50.406 | 23.616 | 0 | 0 | 57.528 | 38.169 | [5 empty] | 0 | 2.768 | 5 | 1.254 | 1.1168 | 0.4379 | 0.32609 | 0.79074 | 63.0552
2005-10-10 | 18:23 | 0 | 22.925 | 0 | 2 | 0 | 28.849 | 32.463 | 27.476 | 27.14 | 21.025 | 25.502 | 18.673 | 0 | 0 | 60.111 | 57.735 | 50.548 | 23.79 | 0 | 0 | 57.644 | 38.291 | [5 empty] | 0 | 1.709 | 6 | 1.1588 | 1.0263 | 0.43405 | 0.32609 | 0.70023 | 60.4257
2005-10-10 | 18:24 | 0 | 22.827 | 0 | 1 | 0 | 28.152 | 30.609 | 27.525 | 26.995 | 20.806 | 25.357 | 18.377 | 0 | 0 | 59.954 | 57.601 | 50.387 | 23.67 | 0 | 0 | 57.555 | 38.105 | [5 empty] | 0 | 1.157 | 7 | 1.245 | 1.1082 | 0.43754 | 0.32609 | 0.78216 | 62.8232
2005-10-10 | 18:25 | 0 | 22.805 | 0 | 2 | 0 | 27.959 | 29.501 | 27.814 | 27.189 | 20.566 | 25.308 | 18.377 | 0 | 0 | 59.931 | 57.555 | 50.366 | 23.646 | 0 | 0 | 57.487 | 38.081 | [5 empty] | 0 | 0.77 | 8 | 1.245 | 1.1082 | 0.43754 | 0.32609 | 0.78216 | 62.8232
2005-10-10 | 18:26 | 0 | 22.895 | 0 | 2 | 0 | 28 | 28.942 | 28.653 | 27.471 | 20.706 | 25.472 | 18.394 | 0 | 0 | 59.972 | 57.685 | 50.382 | 23.761 | 0 | 0 | 57.617 | 38.122 | [5 empty] | 0 | 0.529 | 9 | 1.2401 | 1.1035 | 0.43734 | 0.32609 | 0.77745 | 62.6945
2005-10-10 | 18:27 | 0 | 22.92 | 1 | 2 | 0 | 27.929 | 28.628 | 29.592 | 27.905 | 20.777 | 25.664 | 18.346 | 0 | 0 | 59.972 | 57.64 | 50.452 | 23.785 | 0 | 0 | 57.573 | 38.052 | [5 empty] | 0 | 0.024 | 10 | 1.254 | 1.1168 | 0.4379 | 0.32609 | 0.79074 | 63.0552
2005-10-10 | 18:28 | 0 | 22.895 | 0 | 1 | 0 | 28.17 | 28.508 | 30.146 | 28.653 | 26.387 | 25.568 | 18.419 | 0 | 0 | 59.903 | 57.64 | 50.291 | 23.785 | 0 | 0 | 57.528 | 37.98 | [5 empty] | 0 | -0.483 | 11 | 1.2328 | 1.0966 | 0.43704 | 0.32609 | 0.77053 | 62.5034
2005-10-10 | 18:29 | 0 | 22.92 | 0 | 2 | 0 | 44.512 | 28.434 | 30.036 | 29.58 | 25.651 | 25.436 | 18.681 | 1 | 0 | 59.821 | 57.626 | 50.254 | 23.773 | 0 | 0 | 57.535 | 37.992 | [5 empty] | 0 | 14.932 | 12 | 1.1565 | 1.0241 | 0.43395 | 0.32609 | 0.69801 | 60.356
2005-10-10 | 18:30 | 0 | 22.927 | 0 | 2 | 0 | 39.703 | 29.621 | 29.67 | 30.08 | 22.206 | 25.529 | 18.527 | 0 | 0 | 59.819 | 57.667 | 50.387 | 23.817 | 0 | 0 | 57.576 | 38.012 | [5 empty] | 0 | 9.623 | 13 | 1.2013 | 1.0667 | 0.43577 | 0.32609 | 0.74064 | 61.6512
2005-10-10 | 18:31 | 0 | 22.957 | 0 | 1 | 0 | 33.247 | 41.939 | 29.146 | 29.795 | 21.297 | 25.485 | 18.409 | 0 | 0 | 59.801 | 57.649 | 50.254 | 23.847 | 0 | 0 | 57.58 | 37.968 | [5 empty] | 0 | 3.452 | 14 | 1.2357 | 1.0994 | 0.43716 | 0.32609 | 0.7733 | 62.5801
2005-10-10 | 18:32 | 0 | 22.927 | 0 | 2 | 0 | 31.524 | 39.327 | 28.707 | 29.381 | 20.762 | 25.431 | 18.502 | 0 | 0 | 59.75 | 57.599 | 50.249 | 23.842 | 0 | 0 | 57.532 | 37.916 | [5 empty] | 0 | 2.143 | 15 | 1.2086 | 1.0736 | 0.43606 | 0.32609 | 0.74756 | 61.8524
2005-10-10 | 18:33 | 0 | 22.949 | 0 | 1 | 0 | 30.874 | 34.321 | 28.515 | 28.947 | 20.568 | 25.529 | 18.354 | 0 | 0 | 59.705 | 57.576 | 50.364 | 23.842 | 0 | 0 | 57.553 | 37.87 | [5 empty] | 0 | 1.927 | 16 | 1.2517 | 1.1146 | 0.43781 | 0.32609 | 0.78853 | 62.9956
2005-10-10 | 18:34 | 0 | 22.979 | 0 | 2 | 0 | 30.374 | 32.421 | 28.422 | 28.567 | 20.573 | 25.534 | 18.558 | 0 | 0 | 59.689 | 57.626 | 50.254 | 23.871 | 0 | 0 | 57.56 | 37.899 | [5 empty] | 0 | 1.807 | 17 | 1.1923 | 1.0581 | 0.4354 | 0.32609 | 0.73206 | 61.3983
2005-10-10 | 18:35 | 0 | 22.807 | 0 | 1 | 0 | 29.79 | 31.453 | 28.152 | 28.248 | 20.279 | 25.504 | 18.404 | 0 | 0 | 59.57 | 57.441 | 50.158 | 23.673 | 0 | 0 | 57.421 | 37.681 | [5 empty] | 0 | 1.542 | 18 | 1.2372 | 1.1008 | 0.43722 | 0.32609 | 0.77469 | 62.6183
2005-10-10 | 18:36 | 0 | 22.854 | 0 | 1 | 0 | 29.455 | 30.923 | 28.248 | 28.106 | 20.232 | 25.48 | 18.231 | 0 | 0 | 59.55 | 57.421 | 50.135 | 23.673 | 0 | 0 | 57.375 | 37.588 | [5 empty] | 0 | 1.349 | 19 | 1.2875 | 1.1487 | 0.43926 | 0.32609 | 0.82257 | 63.8875
2005-10-10 | 18:37 | 0 | 22.807 | 0 | 2 | 0 | 29.141 | 30.465 | 28.226 | 27.983 | 20.058 | 25.504 | 18.329 | 0 | 0 | 59.527 | 57.421 | 50.135 | 23.673 | 0 | 0 | 57.352 | 37.588 | [5 empty] | 0 | 1.158 | 20 | 1.259 | 1.1215 | 0.4381 | 0.32609 | 0.79545 | 63.181
2005-10-10 | 18:38 | 0 | 22.829 | 0 | 1 | 0 | 28.9 | 30.055 | 28.442 | 27.863 | 20.131 | 25.504 | 18.133 | 0 | 0 | 59.504 | 57.398 | 50.111 | 23.697 | 0 | 0 | 57.329 | 37.564 | [5 empty] | 0 | 1.037 | 21 | 1.3161 | 1.1758 | 0.44042 | 0.32609 | 0.8497 | 64.5633
2005-10-10 | 18:39 | 0 | 22.829 | 1 | 1 | 0 | 28.756 | 29.741 | 28.562 | 27.912 | 23.528 | 25.406 | 18.133 | 0 | 0 | 59.438 | 57.421 | 50.111 | 23.673 | 0 | 0 | 57.352 | 37.564 | [5 empty] | 0 | 0.844 | 22 | 1.3161 | 1.1758 | 0.44042 | 0.32609 | 0.8497 | 64.5633
2005-10-10 | 18:40 | 0 | 22.783 | 0 | 1 | 0 | 37.87 | 29.405 | 28.682 | 28.032 | 26.274 | 25.36 | 18.206 | 0 | 0 | 59.392 | 57.375 | 50.111 | 23.673 | 0 | 0 | 57.286 | 37.495 | [5 empty] | 0 | 9.838 | 23 | 1.2948 | 1.1556 | 0.43956 | 0.32609 | 0.82949 | 64.0627
2005-10-10 | 18:41 | 0 | 22.893 | 0 | 2 | 0 | 50.011 | 29.347 | 28.913 | 28.383 | 21.763 | 25.445 | 18.246 | 0 | 0 | 59.449 | 57.432 | 50.307 | 23.783 | 0 | 0 | 57.343 | 37.531 | [5 empty] | 0 | 21.628 | 24 | 1.2832 | 1.1445 | 0.43908 | 0.32609 | 0.81842 | 63.7814
2005-10-10 | 18:42 | 0 | 22.927 | 0 | 0 | 0 | 39.679 | 29.575 | 29.067 | 28.442 | 20.689 | 25.551 | 18.354 | 0 | 0 | 59.458 | 57.464 | 50.249 | 23.817 | 0 | 0 | 57.398 | 37.54 | [5 empty] | 0 | 11.237 | 25 | 1.2517 | 1.1146 | 0.43781 | 0.32609 | 0.78853 | 62.9956
2005-10-10 | 18:43 | 0 | 22.927 | 0 | 1 | 0 | 33.921 | 34.51 | 28.537 | 28.515 | 20.375 | 25.529 | 18.329 | 0 | 0 | 59.438 | 57.441 | 50.135 | 23.817 | 0 | 0 | 57.375 | 37.54 | [5 empty] | 0 | 5.406 | 26 | 1.259 | 1.1215 | 0.4381 | 0.32609 | 0.79545 | 63.181
2005-10-10 | 18:44 | 0 | 22.949 | 0 | 1 | 0 | 31.573 | 44.748 | 28.371 | 28.586 | 20.353 | 25.551 | 18.231 | 0 | 0 | 59.527 | 57.441 | 50.34 | 23.842 | 0 | 0 | 57.421 | 37.54 | [5 empty] | 0 | 2.987 | 27 | 1.2875 | 1.1487 | 0.43926 | 0.32609 | 0.82257 | 63.8875
2005-10-10 | 18:45 | 0 | 22.807 | 0 | 1 | 0 | 30.538 | 45.504 | 27.912 | 28.562 | 20.156 | 25.529 | 18.108 | 0 | 0 | 59.347 | 57.306 | 50.088 | 23.697 | 0 | 0 | 57.329 | 37.354 | [5 empty] | 0 | 1.976 | 28 | 1.3234 | 1.1827 | 0.44071 | 0.32609 | 0.85662 | 64.7311
2005-10-10 | 18:46 | 0 | 22.773 | 0 | 1 | 0 | 30.141 | 39.715 | 27.758 | 28.336 | 20.048 | 25.421 | 18.221 | 0 | 0 | 59.292 | 57.275 | 50.149 | 23.638 | 0 | 0 | 57.254 | 37.272 | [5 empty] | 0 | 1.805 | 29 | 1.2904 | 1.1514 | 0.43938 | 0.32609 | 0.82534 | 63.9578
2005-10-10 | 18:47 | 0 | 22.795 | 0 | 0 | 0 | 29.95 | 35.299 | 27.949 | 28.383 | 20.023 | 25.396 | 18.17 | 0 | 0 | 59.248 | 57.254 | 50.102 | 23.663 | 0 | 0 | 57.254 | 37.248 | [5 empty] | 0 | 1.567 | 30 | 1.3053 | 1.1655 | 0.43998 | 0.32609 | 0.83946 | 64.3116
2005-10-10 | 18:48 | 0 | 22.773 | 0 | 1 | 0 | 29.876 | 32.83 | 27.829 | 27.829 | 19.948 | 25.325 | 17.949 | 0 | 0 | 59.271 | 57.254 | 50.079 | 23.638 | 0 | 0 | 57.254 | 37.248 | [5 empty] | 0 | 2.047 | 31 | 1.3697 | 1.2267 | 0.44259 | 0.32609 | 0.90063 | 65.7561
2005-10-10 | 18:49 | 0 | 22.819 | 0 | 1 | 0 | 29.781 | 31.634 | 27.902 | 27.684 | 19.862 | 25.384 | 17.959 | 0 | 0 | 59.287 | 57.247 | 50.072 | 23.602 | 0 | 0 | 57.202 | 37.191 | [5 empty] | 0 | 2.097 | 32 | 1.3667 | 1.2239 | 0.44247 | 0.32609 | 0.89786 | 65.6937
2005-10-10 | 18:50 | 0 | 22.77 | 0 | 0 | 0 | 29.658 | 31.031 | 27.875 | 27.66 | 19.674 | 25.347 | 17.821 | 0 | 0 | 59.274 | 57.233 | 50.104 | 23.636 | 0 | 0 | 57.233 | 37.179 | [5 empty] | 0 | 1.998 | 33 | 1.4069 | 1.2621 | 0.4441 | 0.32609 | 0.93606 | 66.5324
2005-10-10 | 18:51 | 1 | 22.77 | 1 | 1 | 0 | 30.188 | 30.766 | 27.829 | 27.635 | 26.841 | 25.394 | 17.846 | 0 | 0 | 59.274 | 57.233 | 50.128 | 23.636 | 0 | 0 | 57.256 | 37.179 | [5 empty] | 22.77 | 2.553 | 34 | 1.3996 | 1.2552 | 0.4438 | 0.32609 | 0.92914 | 66.384
2005-10-10 | 18:52 | 0 | 22.77 | 0 | 1 | 0 | 54.621 | 30.455 | 27.684 | 27.49 | 21.856 | 25.492 | 17.944 | 0 | 0 | 59.296 | 57.233 | 50.034 | 23.611 | 0 | 0 | 57.233 | 37.131 | [5 empty] | 0 | 27.131 | 35 | 1.3711 | 1.2281 | 0.44265 | 0.32609 | 0.90201 | 65.7873
2005-10-10 | 18:53 | 0 | 22.746 | 0 | 0 | 0 | 63.354 | 30.406 | 27.49 | 27.564 | 20.581 | 25.468 | 18.02 | 0 | 0 | 59.274 | 57.256 | 50.034 | 23.66 | 0 | 0 | 57.256 | 37.107 | [5 empty] | 0 | 35.79 | 36 | 1.349 | 1.2071 | 0.44175 | 0.32609 | 0.88098 | 65.3071
2005-10-10 | 18:54 | 0 | 22.792 | 0 | 0 | 0 | 62.03 | 30.31 | 27.564 | 27.611 | 20.068 | 25.468 | 17.846 | 0 | 0 | 59.251 | 57.233 | 50.034 | 23.589 | 0 | 0 | 57.211 | 37.083 | [5 empty] | 0 | 34.419 | 37 | 1.3996 | 1.2552 | 0.4438 | 0.32609 | 0.92914 | 66.384
2005-10-10 | 18:55 | 0 | 22.77 | 0 | 0 | 0 | 60.686 | 30.237 | 27.515 | 27.564 | 19.945 | 25.517 | 18.02 | 0 | 0 | 59.228 | 57.188 | 49.99 | 23.589 | 0 | 0 | 57.122 | 37.038 | [5 empty] | 0 | 33.122 | 38 | 1.349 | 1.2071 | 0.44175 | 0.32609 | 0.88098 | 65.3071
2005-10-10 | 18:56 | 0 | 22.89 | 0 | 0 | 0 | 59.744 | 30.332 | 27.611 | 27.731 | 20.068 | 25.588 | 18.07 | 0 | 0 | 59.296 | 57.3 | 50.081 | 23.734 | 0 | 0 | 57.233 | 37.155 | [5 empty] | 0 | 32.013 | 39 | 1.3344 | 1.1932 | 0.44116 | 0.32609 | 0.86714 | 64.9825
2005-10-10 | 18:57 | 0 | 22.915 | 0 | 0 | 0 | 58.915 | 30.357 | 27.635 | 27.684 | 19.97 | 25.588 | 18.118 | 0 | 0 | 59.319 | 57.345 | 50.104 | 23.805 | 0 | 0 | 57.279 | 37.155 | [5 empty] | 0 | 31.231 | 40 | 1.3204 | 1.1799 | 0.44059 | 0.32609 | 0.85385 | 64.6642
2005-10-10 | 18:58 | 0 | 22.89 | 0 | 0 | 0 | 58.153 | 30.357 | 27.684 | 27.731 | 20.217 | 25.539 | 17.969 | 0 | 0 | 59.34 | 57.322 | 50.128 | 23.805 | 0 | 0 | 57.3 | 37.131 | [5 empty] | 0 | 30.422 | 41 | 1.3638 | 1.2212 | 0.44235 | 0.32609 | 0.89509 | 65.631
2005-10-10 | 18:59 | 0 | 22.89 | 0 | 0 | 0 | 57.503 | 30.406 | 27.755 | 27.731 | 20.046 | 25.517 | 18.118 | 0 | 0 | 59.274 | 57.3 | 50.128 | 23.781 | 0 | 0 | 57.3 | 37.155 | [5 empty] | 0 | 29.772 | 42 | 1.3204 | 1.1799 | 0.44059 | 0.32609 | 0.85385 | 64.6642
2005-10-10 | 19:00 | 0 | 22.77 | 0 | 0 | 0 | 56.741 | 30.261 | 27.709 | 27.635 | 19.945 | 25.394 | 17.821 | 0 | 0 | 59.185 | 57.144 | 50.149 | 23.66 | 0 | 0 | 57.167 | 36.99 | [5 empty] | 0 | 29.106 | 43 | 1.4069 | 1.2621 | 0.4441 | 0.32609 | 0.93606 | 66.5324
2005-10-10 | 19:01 | 0 | 22.792 | 0 | 0 | 0 | 56.156 | 30.188 | 27.78 | 27.755 | 19.92 | 25.347 | 17.773 | 0 | 0 | 59.162 | 57.144 | 50.034 | 23.66 | 0 | 0 | 57.188 | 36.99 | [5 empty] | 0 | 28.401 | 44 | 1.4209 | 1.2754 | 0.44467 | 0.32609 | 0.94935 | 66.8129
2005-10-10 | 19:02 | 0 | 22.792 | 0 | 0 | 0 | 55.515 | 30.166 | 27.804 | 27.731 | 19.749 | 25.298 | 17.723 | 0 | 0 | 59.162 | 57.144 | 50.058 | 23.66 | 0 | 0 | 57.188 | 36.99 | [5 empty] | 0 | 27.784 | 45 | 1.4355 | 1.2893 | 0.44526 | 0.32609 | 0.96319 | 67.0994
2005-10-10 | 19:03 | 0 | 22.763 | 0 | 0 | 0 | 54.873 | 30.166 | 28.02 | 27.564 | 19.674 | 25.274 | 17.673 | 0 | 0 | 59.162 | 57.144 | 50.034 | 23.636 | 0 | 0 | 57.211 | 36.966 | [5 empty] | 0 | 27.309 | 46 | 1.45 | 1.3031 | 0.44585 | 0.32609 | 0.97703 | 67.3801
2005-10-10 | 19:04 | 0 | 22.792 | 0 | 0 | 0 | 47.948 | 30.646 | 27.539 | 27.684 | 25.129 | 25.227 | 17.723 | 1 | 0 | 59.116 | 57.122 | 50.034 | 23.611 | 0 | 0 | 57.188 | 36.966 | [5 empty] | 0 | 20.264 | 47 | 1.4355 | 1.2893 | 0.44526 | 0.32609 | 0.96319 | 67.0994
2005-10-10 | 19:05 | 0 | 22.817 | 0 | 1 | 0 | 49.486 | 30.117 | 27.275 | 27.586 | 22.049 | 25.298 | 17.723 | 0 | 0 | 59.139 | 57.122 | 49.99 | 23.636 | 0 | 0 | 57.144 | 36.942 | [5 empty] | 0 | 21.9 | 48 | 1.4355 | 1.2893 | 0.44526 | 0.32609 | 0.96319 | 67.0994
2005-10-10 | 19:06 | 0 | 22.792 | 0 | 0 | 0 | 55.148 | 29.923 | 26.985 | 27.539 | 20.892 | 25.154 | 17.773 | 0 | 0 | 59.116 | 57.122 | 50.149 | 23.611 | 0 | 0 | 57.144 | 36.921 | [5 empty] | 0 | 27.609 | 49 | 1.4209 | 1.2754 | 0.44467 | 0.32609 | 0.94935 | 66.8129
2005-10-10 | 19:07 | 0 | 22.763 | 0 | 0 | 0 | 54.777 | 29.893 | 26.956 | 27.437 | 20.286 | 25.173 | 17.768 | 0 | 0 | 59.089 | 57.049 | 49.985 | 23.606 | 0 | 0 | 57.117 | 36.892 | [5 empty] | 0 | 27.34 | 50 | 1.4224 | 1.2768 | 0.44472 | 0.32609 | 0.95073 | 66.8418
2005-10-10 | 19:08 | 0 | 22.741 | 0 | 0 | 0 | 54.18 | 29.847 | 27.076 | 27.486 | 19.965 | 25.269 | 17.841 | 0 | 0 | 59.112 | 57.026 | 49.915 | 23.606 | 0 | 0 | 57.094 | 36.82 | [5 empty] | 0 | 26.694 | 51 | 1.4011 | 1.2566 | 0.44386 | 0.32609 | 0.93052 | 66.4138
2005-10-10 | 19:09 | 0 | 22.792 | 0 | 0 | 0 | 53.68 | 29.901 | 27.01 | 27.586 | 19.97 | 25.129 | 17.773 | 0 | 0 | 59.114 | 57.074 | 49.988 | 23.636 | 0 | 0 | 57.142 | 36.849 | [5 empty] | 0 | 26.094 | 52 | 1.4209 | 1.2754 | 0.44467 | 0.32609 | 0.94935 | 66.8129
2005-10-10 | 19:10 | 0 | 22.719 | 0 | 0 | 0 | 53.057 | 29.849 | 27.103 | 27.463 | 19.87 | 25.08 | 17.547 | 0 | 0 | 59.023 | 57.005 | 50.009 | 23.633 | 0 | 0 | 57.094 | 36.799 | [5 empty] | 0 | 25.594 | 53 | 1.4867 | 1.338 | 0.44733 | 0.32609 | 1.0119 | 68.0631
2005-10-10 | 19:11 | 0 | 22.814 | 0 | 0 | 0 | 52.782 | 30.016 | 27.319 | 27.753 | 20.041 | 25.367 | 17.844 | 0 | 0 | 59.18 | 57.117 | 50.009 | 23.729 | 0 | 0 | 57.14 | 36.892 | [5 empty] | 0 | 25.029 | 54 | 1.4002 | 1.2558 | 0.44383 | 0.32609 | 0.92969 | 66.3959
2005-10-10 | 19:12 | 0 | 22.888 | 0 | 0 | 0 | 52.233 | 29.969 | 27.294 | 27.559 | 20.018 | 25.271 | 17.695 | 0 | 0 | 59.134 | 57.117 | 50.1 | 23.754 | 0 | 0 | 57.183 | 36.892 | [5 empty] | 0 | 24.674 | 55 | 1.4436 | 1.297 | 0.44559 | 0.32609 | 0.97094 | 67.2573
2005-10-10 | 19:13 | 0 | 22.888 | 0 | 0 | 0 | 51.729 | 30.041 | 27.368 | 27.584 | 20.018 | 25.247 | 17.695 | 0 | 0 | 59.134 | 57.14 | 50.053 | 23.778 | 0 | 0 | 57.206 | 36.892 | [5 empty] | 0 | 24.145 | 56 | 1.4436 | 1.297 | 0.44559 | 0.32609 | 0.97094 | 67.2573
2005-10-10 | 19:14 | 0 | 22.91 | 0 | 0 | 0 | 51.292 | 30.041 | 27.463 | 27.608 | 19.892 | 25.247 | 17.818 | 0 | 0 | 59.134 | 57.163 | 50.076 | 23.803 | 0 | 0 | 57.206 | 36.916 | [5 empty] | 0 | 23.684 | 57 | 1.4078 | 1.263 | 0.44413 | 0.32609 | 0.93689 | 66.5501
2005-10-10 | 19:15 | 0 | 22.814 | 0 | 0 | 0 | 50.651 | 29.896 | 27.608 | 27.463 | 19.722 | 25.127 | 17.647 | 0 | 0 | 59.112 | 57.028 | 49.962 | 23.633 | 0 | 0 | 57.094 | 36.706 | [5 empty] | 0 | 23.188 | 58 | 1.4576 | 1.3103 | 0.44615 | 0.32609 | 0.98422 | 67.5239
2005-10-10 | 19:16 | 0 | 22.797 | 0 | 0 | 0 | 50.268 | 29.903 | 27.495 | 27.616 | 19.679 | 25.038 | 17.63 | 0 | 0 | 59.052 | 57.012 | 50.039 | 23.665 | 0 | 0 | 57.078 | 36.758 | [5 empty] | 0 | 22.652 | 59 | 1.4625 | 1.315 | 0.44635 | 0.32609 | 0.98893 | 67.617
2005-10-10 | 19:17 | 0 | 22.765 | 0 | 0 | 0 | 49.663 | 29.849 | 27.584 | 27.392 | 19.722 | 25.007 | 17.547 | 0 | 0 | 59.023 | 56.96 | 50.032 | 23.609 | 0 | 0 | 57.071 | 36.706 | [5 empty] | 0 | 22.271 | 60 | 1.4867 | 1.338 | 0.44733 | 0.32609 | 1.0119 | 68.0631
2005-10-10 | 19:18 | 0 | 22.765 | 0 | 0 | 0 | 49.206 | 29.871 | 27.608 | 27.414 | 19.671 | 25.031 | 17.522 | 0 | 0 | 59.023 | 56.96 | 49.985 | 23.633 | 0 | 0 | 57.028 | 36.706 | [5 empty] | 0 | 21.792 | 61 | 1.494 | 1.3449 | 0.44763 | 0.32609 | 1.0188 | 68.1946
2005-10-10 | 19:19 | 0 | 22.765 | 0 | 0 | 0 | 48.769 | 29.825 | 27.679 | 27.439 | 19.598 | 25.031 | 17.547 | 0 | 0 | 59.023 | 56.982 | 49.962 | 23.609 | 0 | 0 | 57.071 | 36.682 | [5 empty] | 0 | 21.33 | 62 | 1.4867 | 1.338 | 0.44733 | 0.32609 | 1.0119 | 68.0631
2005-10-10 | 19:20 | 0 | 22.765 | 0 | 0 | 0 | 45.812 | 30.475 | 27.439 | 27.463 | 24.813 | 24.935 | 17.547 | 0 | 0 | 59 | 56.982 | 50.032 | 23.633 | 0 | 0 | 57.005 | 36.634 | [5 empty] | 0 | 18.349 | 63 | 1.4867 | 1.338 | 0.44733 | 0.32609 | 1.0119 | 68.0631
2005-10-10 | 19:21 | 0 | 22.765 | 0 | 1 | 0 | 45.194 | 32.852 | 26.765 | 27.392 | 23.803 | 24.935 | 17.499 | 0 | 0 | 59 | 56.96 | 50.032 | 23.658 | 0 | 0 | 56.982 | 36.588 | [5 empty] | 0 | 17.802 | 64 | 1.5007 | 1.3513 | 0.4479 | 0.32609 | 1.0252 | 68.3145
2005-10-10 | 19:22 | 0 | 22.731 | 0 | 0 | 0 | 53.598 | 38.012 | 26.539 | 27.309 | 21.265 | 24.901 | 17.562 | 0 | 0 | 59.013 | 56.905 | 49.906 | 23.575 | 0 | 0 | 56.973 | 36.531 | [5 empty] | 0 | 26.289 | 65 | 1.4823 | 1.3338 | 0.44716 | 0.32609 | 1.0078 | 67.9836
2005-10-10 | 19:23 | 0 | 22.814 | 0 | 0 | 0 | 53.517 | 39.664 | 26.595 | 27.414 | 20.434 | 25.007 | 17.572 | 0 | 0 | 59.023 | 56.96 | 49.918 | 23.633 | 0 | 0 | 56.982 | 36.564 | [5 empty] | 0 | 26.103 | 66 | 1.4794 | 1.3311 | 0.44704 | 0.32609 | 1.005 | 67.9303
2005-10-10 | 19:24 | 0 | 22.765 | 0 | 0 | 0 | 52.737 | 39.947 | 26.475 | 27.343 | 20.091 | 25.031 | 17.474 | 0 | 0 | 59.045 | 56.937 | 49.939 | 23.609 | 0 | 0 | 57.005 | 36.588 | [5 empty] | 0 | 25.394 | 67 | 1.508 | 1.3582 | 0.44819 | 0.32609 | 1.0321 | 68.4436
2005-10-10 | 19:25 | 0 | 22.743 | 0 | 0 | 0 | 52.233 | 39.925 | 26.549 | 27.463 | 19.968 | 24.886 | 17.522 | 1 | 0 | 59.023 | 56.937 | 50.076 | 23.633 | 0 | 0 | 56.937 | 36.588 | [5 empty] | 0 | 24.77 | 68 | 1.494 | 1.3449 | 0.44763 | 0.32609 | 1.0188 | 68.1946
2005-10-10 | 19:26 | 0 | 22.854 | 0 | 0 | 0 | 51.764 | 39.913 | 26.635 | 27.478 | 20.006 | 24.997 | 17.537 | 0 | 0 | 59.08 | 57.039 | 50.181 | 23.768 | 0 | 0 | 57.085 | 36.672 | [5 empty] | 0 | 24.286 | 69 | 1.4896 | 1.3408 | 0.44745 | 0.32609 | 1.0147 | 68.1159
2005-10-10 | 19:27 | 0 | 22.888 | 0 | 0 | 0 | 51.316 | 39.877 | 26.9 | 27.574 | 19.958 | 24.972 | 17.587 | 0 | 0 | 59.08 | 57.062 | 50.114 | 23.793 | 0 | 0 | 57.062 | 36.694 | [5 empty] | 0 | 23.742 | 70 | 1.4751 | 1.3269 | 0.44686 | 0.32609 | 1.0008 | 67.85
2005-10-10 | 19:28 | 0 | 22.854 | 0 | 0 | 0 | 50.847 | 39.82 | 26.995 | 27.623 | 20.006 | 25.166 | 17.612 | 0 | 0 | 59.171 | 57.039 | 50.067 | 23.768 | 0 | 0 | 57.039 | 36.648 | [5 empty] | 0 | 23.224 | 71 | 1.4678 | 1.32 | 0.44657 | 0.32609 | 0.99391 | 67.715
2005-10-10 | 19:29 | 0 | 22.888 | 0 | 0 | 0 | 50.422 | 39.691 | 27.174 | 27.488 | 19.918 | 25.2 | 17.645 | 0 | 0 | 59.226 | 57.097 | 50.24 | 23.827 | 0 | 0 | 57.051 | 36.682 | [5 empty] | 0 | 22.934 | 72 | 1.4582 | 1.3109 | 0.44618 | 0.32609 | 0.98478 | 67.5349
2005-10-10 | 19:30 | 0 | 22.788 | 0 | 0 | 0 | 49.824 | 39.452 | 27.076 | 27.365 | 19.867 | 24.98 | 17.471 | 0 | 0 | 59.066 | 57.005 | 50.03 | 23.705 | 0 | 0 | 57.026 | 36.538 | [5 empty] | 0 | 22.459 | 73 | 1.5088 | 1.359 | 0.44823 | 0.32609 | 1.0329 | 68.459
2005-10-10 | 19:31 | 0 | 22.788 | 0 | 0 | 0 | 49.526 | 39.547 | 27.125 | 27.557 | 19.991 | 24.955 | 17.519 | 0 | 0 | 59.066 | 56.982 | 50.053 | 23.656 | 0 | 0 | 57.026 | 36.538 | [5 empty] | 0 | 21.969 | 74 | 1.4949 | 1.3457 | 0.44766 | 0.32609 | 1.0197 | 68.2103
2005-10-10 | 19:32 | 0 | 22.792 | 0 | 0 | 0 | 49.073 | 39.339 | 27.226 | 27.515 | 19.847 | 24.842 | 17.378 | 0 | 0 | 59.139 | 57.01 | 50.104 | 23.685 | 0 | 0 | 56.987 | 36.567 | [5 empty] | 0 | 21.558 | 75 | 1.5359 | 1.3848 | 0.44933 | 0.32609 | 1.0587 | 68.928
2005-10-10 | 19:33 | 0 | 22.788 | 0 | 0 | 0 | 48.562 | 39.148 | 27.245 | 27.316 | 19.817 | 24.933 | 17.471 | 0 | 0 | 59.066 | 56.982 | 50.006 | 23.656 | 0 | 0 | 56.982 | 36.538 | [5 empty] | 0 | 21.246 | 76 | 1.5088 | 1.359 | 0.44823 | 0.32609 | 1.0329 | 68.459
2005-10-10 | 19:34 | 0 | 22.741 | 0 | 0 | 0 | 48.104 | 39.1 | 27.341 | 27.437 | 19.719 | 24.859 | 17.396 | 0 | 0 | 59.066 | 56.937 | 50.006 | 23.631 | 0 | 0 | 56.982 | 36.538 | [5 empty] | 0 | 20.667 | 77 | 1.5307 | 1.3798 | 0.44911 | 0.32609 | 1.0537 | 68.8385
2005-10-10 | 19:35 | 0 | 22.741 | 0 | 0 | 0 | 47.691 | 38.935 | 27.414 | 27.27 | 19.742 | 24.835 | 17.396 | 0 | 0 | 59.089 | 56.982 | 50.1 | 23.631 | 0 | 0 | 56.96 | 36.538 | [5 empty] | 0 | 20.421 | 78 | 1.5307 | 1.3798 | 0.44911 | 0.32609 | 1.0537 | 68.8385
2005-10-10 | 19:36 | 0 | 22.763 | 0 | 0 | 0 | 47.255 | 38.865 | 27.606 | 27.341 | 19.618 | 24.859 | 17.446 | 0 | 0 | 59.066 | 56.937 | 49.962 | 23.68 | 0 | 0 | 56.937 | 36.538 | [5 empty] | 0 | 19.914 | 79 | 1.5161 | 1.3659 | 0.44852 | 0.32609 | 1.0399 | 68.5867
2005-10-10 | 19:37 | 0 | 22.763 | 0 | 1 | 0 | 44.55 | 39.265 | 27.125 | 27.461 | 19.669 | 24.813 | 17.273 | 0 | 0 | 59.066 | 56.937 | 50.121 | 23.631 | 0 | 0 | 56.937 | 36.562 | [5 empty] | 0 | 17.089 | 80 | 1.5665 | 1.4138 | 0.45057 | 0.32609 | 1.0877 | 69.4379
2005-10-10 | 19:38 | 0 | 22.763 | 0 | 0 | 0 | 41.755 | 40.604 | 26.546 | 27.27 | 26.088 | 24.835 | 17.273 | 0 | 0 | 59.112 | 56.96 | 50.076 | 23.631 | 0 | 0 | 56.891 | 36.493 | [5 empty] | 0 | 14.485 | 81 | 1.5665 | 1.4138 | 0.45057 | 0.32609 | 1.0877 | 69.4379
2005-10-10 | 19:39 | 0 | 22.788 | 0 | 1 | 0 | 48.816 | 41.214 | 26.328 | 27.172 | 22.643 | 24.908 | 17.273 | 0 | 0 | 59.134 | 56.937 | 49.939 | 23.631 | 0 | 0 | 56.96 | 36.469 | [5 empty] | 0 | 21.644 | 82 | 1.5665 | 1.4138 | 0.45057 | 0.32609 | 1.0877 | 69.4379
2005-10-10 | 19:40 | 0 | 22.709 | 0 | 0 | 0 | 56.121 | 41.631 | 26.394 | 27.02 | 20.735 | 24.852 | 17.265 | 0 | 0 | 59.059 | 56.907 | 49.908 | 23.575 | 0 | 0 | 56.884 | 36.483 | [5 empty] | 0 | 29.101 | 83 | 1.5688 | 1.416 | 0.45066 | 0.32609 | 1.09 | 69.476
2005-10-10 | 19:41 | 0 | 22.908 | 0 | 0 | 0 | 55.762 | 41.944 | 26.402 | 27.172 | 20.139 | 24.98 | 17.471 | 0 | 0 | 59.201 | 57.071 | 50.191 | 23.776 | 0 | 0 | 57.049 | 36.631 | [5 empty] | 0 | 28.59 | 84 | 1.5088 | 1.359 | 0.44823 | 0.32609 | 1.0329 | 68.459
2005-10-10 | 19:42 | 0 | 22.908 | 0 | 0 | 0 | 54.915 | 41.944 | 26.426 | 27.172 | 19.742 | 24.908 | 17.62 | 0 | 0 | 59.201 | 57.049 | 50.167 | 23.751 | 0 | 0 | 57.005 | 36.61 | [5 empty] | 0 | 27.743 | 85 | 1.4655 | 1.3178 | 0.44647 | 0.32609 | 0.9917 | 67.6716
2005-10-10 | 19:43 | 0 | 22.854 | 0 | 1 | 0 | 47.798 | 42.358 | 26.394 | 27.052 | 19.669 | 24.98 | 17.62 | 0 | 0 | 59.201 | 57.071 | 50.1 | 23.825 | 0 | 0 | 56.982 | 36.61 | [5 empty] | 0 | 20.746 | 86 | 1.4655 | 1.3178 | 0.44647 | 0.32609 | 0.9917 | 67.6716
2005-10-10 | 19:44 | 0 | 22.886 | 0 | 1 | 0 | 39.217 | 42.367 | 26.377 | 26.882 | 19.719 | 24.955 | 17.57 | 1 | 0 | 59.201 | 57.094 | 50.076 | 23.776 | 0 | 0 | 57.026 | 36.61 | [5 empty] | 0 | 12.335 | 87 | 1.48 | 1.3316 | 0.44706 | 0.32609 | 1.0055 | 67.941
2005-10-10 | 19:45 | 0 | 22.812 | 1 | 0 | 0 | 34.141 | 42.743 | 26.353 | 26.497 | 19.596 | 24.884 | 17.57 | 0 | 0 | 59.112 | 56.96 | 49.985 | 23.656 | 0 | 0 | 56.891 | 36.493 | [5 empty] | 0 | 7.644 | 88 | 1.48 | 1.3316 | 0.44706 | 0.32609 | 1.0055 | 67.941
2005-10-10 | 19:46 | 0 | 22.756 | 0 | 1 | 0 | 31.742 | 46.263 | 26.321 | 26.321 | 19.463 | 24.852 | 17.587 | 0 | 0 | 59.082 | 56.93 | 49.908 | 23.624 | 0 | 0 | 56.818 | 36.462 | [5 empty] | 0 | 5.421 | 89 | 1.4751 | 1.3269 | 0.44686 | 0.32609 | 1.0008 | 67.85
2005-10-10 | 19:47 | 0 | 22.788 | 0 | 1 | 0 | 30.327 | 46.958 | 26.306 | 26.328 | 19.347 | 25.078 | 17.743 | 0 | 0 | 59.157 | 57.026 | 50.121 | 23.68 | 0 | 0 | 56.802 | 36.445 | [5 empty] | 0 | 3.999 | 90 | 1.4296 | 1.2837 | 0.44502 | 0.32609 | 0.95765 | 66.9855
2005-10-10 | 19:48 | 0 | 22.731 | 0 | 0 | 0 | 29.381 | 43.252 | 26.176 | 26.154 | 19.365 | 24.852 | 17.537 | 0 | 0 | 59.105 | 56.907 | 49.908 | 23.624 | 0 | 0 | 56.841 | 36.438 | [5 empty] | 0 | 3.227 | 91 | 1.4896 | 1.3408 | 0.44745 | 0.32609 | 1.0147 | 68.1159
2005-10-10 | 19:49 | 1 | 22.788 | 0 | 1 | 0 | 28.883 | 38.466 | 26.233 | 26.161 | 27.895 | 24.933 | 17.743 | 0 | 0 | 59.123 | 56.925 | 49.927 | 23.619 | 0 | 0 | 56.814 | 36.481 | [5 empty] | 22.788 | 2.722 | 92 | 1.4296 | 1.2837 | 0.44502 | 0.32609 | 0.95765 | 66.9855
2005-10-10 | 19:50 | 0 | 22.729 | 0 | 1 | 0 | 48.254 | 34.978 | 26.294 | 26.127 | 22.562 | 24.899 | 17.607 | 1 | 0 | 59.102 | 56.905 | 49.815 | 23.572 | 0 | 0 | 56.793 | 36.411 | [5 empty] | 0 | 22.127 | 93 | 1.4692 | 1.3214 | 0.44662 | 0.32609 | 0.9953 | 67.7421
2005-10-10 | 19:51 | 0 | 22.672 | 0 | 0 | 0 | 64.718 | 32.969 | 26.237 | 25.995 | 20.819 | 24.864 | 17.275 | 0 | 0 | 59.025 | 56.827 | 49.768 | 23.572 | 0 | 0 | 56.793 | 36.387 | [5 empty] | 0 | 38.723 | 94 | 1.5659 | 1.4133 | 0.45054 | 0.32609 | 1.0872 | 69.4284
2005-10-10 | 19:52 | 0 | 22.729 | 0 | 0 | 0 | 64.123 | 32.51 | 26.392 | 26.272 | 20.126 | 25.21 | 17.436 | 0 | 0 | 59.057 | 56.882 | 49.883 | 23.572 | 0 | 0 | 56.77 | 36.34 | [5 empty] | 0 | 37.851 | 95 | 1.519 | 1.3687 | 0.44864 | 0.32609 | 1.0426 | 68.6375
2005-10-10 | 19:53 | 0 | 22.707 | 0 | 0 | 0 | 62.845 | 32.316 | 26.343 | 26.029 | 19.706 | 25.114 | 17.436 | 1 | 0 | 59.125 | 56.882 | 49.745 | 23.548 | 0 | 0 | 56.77 | 36.34 | [5 empty] | 0 | 36.816 | 96 | 1.519 | 1.3687 | 0.44864 | 0.32609 | 1.0426 | 68.6375
2005-10-10 | 19:54 | 0 | 22.729 | 0 | 0 | 0 | 61.724 | 32.171 | 26.559 | 26.127 | 19.583 | 25.139 | 17.559 | 0 | 0 | 59.057 | 56.859 | 49.768 | 23.548 | 0 | 0 | 56.747 | 36.34 | [5 empty] | 0 | 35.597 | 97 | 1.4832 | 1.3347 | 0.44719 | 0.32609 | 1.0086 | 67.9995
2005-10-10 | 19:55 | 0 | 22.672 | 0 | 0 | 0 | 60.773 | 32.137 | 26.453 | 26.068 | 19.375 | 25.105 | 17.673 | 0 | 0 | 59.002 | 56.827 | 49.689 | 23.538 | 0 | 0 | 56.761 | 36.306 | [5 empty] | 0 | 34.705 | 98 | 1.45 | 1.3031 | 0.44585 | 0.32609 | 0.97703 | 67.3801
2005-10-10 | 19:56 | 0 | 22.817 | 0 | 0 | 0 | 60.056 | 32.162 | 26.598 | 26.237 | 19.475 | 25.2 | 17.622 | 0 | 0 | 59.025 | 56.939 | 49.85 | 23.658 | 0 | 0 | 56.873 | 36.447 | [5 empty] | 0 | 33.819 | 99 | 1.4649 | 1.3172 | 0.44645 | 0.32609 | 0.99114 | 67.6607
2005-10-10 | 19:57 | 0 | 22.839 | 0 | 0 | 0 | 59.317 | 32.115 | 26.669 | 26.284 | 19.5 | 25.176 | 17.572 | 0 | 0 | 59.048 | 56.919 | 49.782 | 23.707 | 0 | 0 | 56.873 | 36.447 | [5 empty] | 0 | 33.033 | 100 | 1.4794 | 1.3311 | 0.44704 | 0.32609 | 1.005 | 67.9303
2005-10-10 | 19:58 | 0 | 22.817 | 0 | 0 | 0 | 58.621 | 32.066 | 26.743 | 26.309 | 19.475 | 25.2 | 17.647 | 0 | 0 | 59.07 | 56.873 | 49.964 | 23.707 | 0 | 0 | 56.873 | 36.423 | [5 empty] | 0 | 32.312 | 101 | 1.4576 | 1.3103 | 0.44615 | 0.32609 | 0.98422 | 67.5239
2005-10-10 | 19:59 | 0 | 22.792 | 0 | 0 | 0 | 57.971 | 32.041 | 26.838 | 26.333 | 19.598 | 25.284 | 17.607 | 0 | 0 | 59.034 | 56.905 | 49.929 | 23.717 | 0 | 0 | 56.839 | 36.435 | [5 empty] | 0 | 31.638 | 102 | 1.4692 | 1.3214 | 0.44662 | 0.32609 | 0.9953 | 67.7421
2005-10-10 | 20:00 | 0 | 22.694 | 0 | 0 | 0 | 55.055 | 32.066 | 26.718 | 26.237 | 24.116 | 25.08 | 17.572 | 0 | 0 | 58.89 | 56.738 | 49.736 | 23.562 | 0 | 0 | 56.672 | 36.33 | [5 empty] | 0 | 28.818 | 103 | 1.4794 | 1.3311 | 0.44704 | 0.32609 | 1.005 | 67.9303
2005-10-10 | 20:01 | 0 | 22.719 | 0 | 1 | 0 | 48.086 | 31.078 | 26.598 | 26.213 | 23.104 | 25.176 | 17.647 | 0 | 0 | 58.89 | 56.738 | 49.736 | 23.538 | 0 | 0 | 56.738 | 36.261 | [5 empty] | 0 | 21.873 | 104 | 1.4576 | 1.3103 | 0.44615 | 0.32609 | 0.98422 | 67.5239
2005-10-10 | 20:02 | 0 | 22.694 | 0 | 1 | 0 | 53.839 | 30.403 | 26.958 | 26.115 | 20.313 | 25.225 | 17.673 | 0 | 0 | 58.89 | 56.738 | 49.666 | 23.538 | 0 | 0 | 56.715 | 36.213 | [5 empty] | 0 | 27.724 | 105 | 1.45 | 1.3031 | 0.44585 | 0.32609 | 0.97703 | 67.3801
2005-10-10 | 20:03 | 0 | 22.714 | 0 | 0 | 0 | 54.247 | 30.543 | 27.027 | 26.063 | 19.789 | 25.22 | 17.617 | 0 | 0 | 58.84 | 56.711 | 49.661 | 23.508 | 0 | 0 | 56.645 | 36.184 | [5 empty] | 0 | 28.184 | 106 | 1.4663 | 1.3186 | 0.44651 | 0.32609 | 0.99253 | 67.6879
2005-10-10 | 20:04 | 0 | 22.672 | 0 | 0 | 0 | 53.015 | 30.813 | 27.032 | 26.068 | 19.623 | 25.056 | 17.499 | 0 | 0 | 58.824 | 56.693 | 49.666 | 23.513 | 0 | 0 | 56.693 | 36.237 | [5 empty] | 0 | 26.947 | 107 | 1.5007 | 1.3513 | 0.4479 | 0.32609 | 1.0252 | 68.3145
2005-10-10 | 20:05 | 0 | 22.694 | 0 | 1 | 0 | 43.826 | 36.237 | 27.223 | 26.213 | 19.425 | 25.2 | 17.449 | 0 | 0 | 58.867 | 56.672 | 49.736 | 23.538 | 0 | 0 | 56.693 | 36.189 | [5 empty] | 0 | 17.613 | 108 | 1.5153 | 1.3651 | 0.44849 | 0.32609 | 1.039 | 68.5715
2005-10-10 | 20:06 | 0 | 22.694 | 0 | 0 | 0 | 36.261 | 43.898 | 27.032 | 26.237 | 19.352 | 25.225 | 17.449 | 0 | 0 | 58.778 | 56.784 | 49.782 | 23.658 | 0 | 0 | 56.672 | 36.237 | [5 empty] | 0 | 10.024 | 109 | 1.5153 | 1.3651 | 0.44849 | 0.32609 | 1.039 | 68.5715
2005-10-10 | 20:07 | 0 | 22.719 | 0 | 1 | 0 | 32.235 | 47.122 | 26.838 | 26.573 | 19.204 | 25.056 | 17.499 | 1 | 0 | 58.801 | 56.649 | 49.712 | 23.538 | 0 | 0 | 56.672 | 36.237 | [5 empty] | 0 | 5.662 | 110 | 1.5007 | 1.3513 | 0.4479 | 0.32609 | 1.0252 | 68.3145
2005-10-10 | 20:08 | 0 | 22.694 | 1 | 1 | 0 | 30.09 | 47.901 | 26.453 | 26.718 | 19.128 | 25.08 | 17.376 | 0 | 0 | 58.824 | 56.672 | 49.666 | 23.491 | 0 | 0 | 56.693 | 36.213 | [5 empty] | 0 | 3.372 | 111 | 1.5365 | 1.3853 | 0.44935 | 0.32609 | 1.0592 | 68.9379
2005-10-10 | 20:09 | 0 | 22.694 | 0 | 1 | 0 | 28.959 | 43.685 | 26.26 | 26.743 | 19.153 | 25.105 | 17.474 | 0 | 0 | 58.797 | 56.645 | 49.801 | 23.513 | 0 | 0 | 56.668 | 36.189 | [5 empty] | 0 | 2.216 | 112 | 1.508 | 1.3582 | 0.44819 | 0.32609 | 1.0321 | 68.4436
2005-10-10 | 20:10 | 0 | 22.694 | 0 | 0 | 0 | 28.476 | 38.162 | 26.211 | 26.645 | 19.153 | 25.105 | 17.351 | 0 | 0 | 58.797 | 56.645 | 49.687 | 23.513 | 0 | 0 | 56.734 | 36.186 | [5 empty] | 0 | 1.831 | 113 | 1.5438 | 1.3922 | 0.44965 | 0.32609 | 1.0662 | 69.061
2005-10-10 | 20:11 | 0 | 22.814 | 0 | 1 | 0 | 28.378 | 34.378 | 26.309 | 26.598 | 26.38 | 25.2 | 17.351 | 0 | 0 | 58.908 | 56.757 | 49.778 | 23.658 | 0 | 0 | 56.802 | 36.351 | [5 empty] | 0 | 1.78 | 114 | 1.5438 | 1.3922 | 0.44965 | 0.32609 | 1.0662 | 69.061
2005-10-10 | 20:12 | 0 | 22.814 | 0 | 1 | 0 | 37.55 | 32.088 | 26.355 | 26.404 | 24.141 | 25.247 | 17.275 | 1 | 0 | 58.954 | 56.779 | 49.915 | 23.658 | 0 | 0 | 56.802 | 36.351 | [5 empty] | 0 | 11.146 | 115 | 1.5659 | 1.4133 | 0.45054 | 0.32609 | 1.0872 | 69.4284
2005-10-10 | 20:13 | 0 | 22.814 | 0 | 0 | 0 | 62.854 | 30.764 | 26.598 | 26.453 | 20.77 | 25.296 | 17.449 | 0 | 0 | 58.977 | 56.734 | 49.871 | 23.682 | 0 | 0 | 56.802 | 36.328 | [5 empty] | 0 | 36.401 | 116 | 1.5153 | 1.3651 | 0.44849 | 0.32609 | 1.039 | 68.5715
2005-10-10 | 20:14 | 0 | 22.805 | 0 | 0 | 0 | 64.1 | 30.271 | 26.419 | 26.201 | 19.686 | 25.19 | 17.366 | 0 | 0 | 58.833 | 56.725 | 49.722 | 23.648 | 0 | 0 | 56.747 | 36.294 | [5 empty] | 0 | 37.899 | 117 | 1.5394 | 1.3881 | 0.44947 | 0.32609 | 1.062 | 68.9873
2005-10-10 | 20:15 | 0 | 22.67 | 0 | 0 | 0 | 62.697 | 30.065 | 26.5 | 26.164 | 19.302 | 25.247 | 17.275 | 1 | 0 | 58.797 | 56.645 | 49.663 | 23.513 | 0 | 0 | 56.69 | 36.21 | [5 empty] | 0 | 36.533 | 118 | 1.5659 | 1.4133 | 0.45054 | 0.32609 | 1.0872 | 69.4284
2005-10-10 | 20:16 | 0 | 22.685 | 0 | 0 | 0 | 61.567 | 29.982 | 26.466 | 26.056 | 18.97 | 25.141 | 17.218 | 0 | 0 | 58.833 | 56.59 | 49.563 | 23.479 | 0 | 0 | 56.613 | 36.131 | [5 empty] | 0 | 35.511 | 119 | 1.5825 | 1.4291 | 0.45121 | 0.32609 | 1.103 | 69.6972
2005-10-10 | 20:17 | 0 | 22.635 | 0 | 0 | 0 | 60.581 | 29.911 | 26.37 | 26.13 | 19.02 | 25.021 | 17.044 | 0 | 0 | 58.742 | 56.59 | 49.677 | 23.479 | 0 | 0 | 56.547 | 36.177 | [5 empty] | 0 | 34.451 | 120 | 1.6332 | 1.4772 | 0.45327 | 0.32609 | 1.1511 | 70.4839
2005-10-10 | 20:18 | 0 | 22.719 | 0 | 0 | 0 | 59.805 | 29.92 | 26.5 | 26.333 | 18.932 | 25.105 | 17.054 | 0 | 0 | 58.753 | 56.579 | 49.687 | 23.513 | 0 | 0 | 56.601 | 36.186 | [5 empty] | 0 | 33.472 | 121 | 1.6303 | 1.4745 | 0.45315 | 0.32609 | 1.1484 | 70.44
2005-10-10 | 20:19 | 0 | 22.648 | 0 | 0 | 0 | 59 | 29.969 | 26.573 | 26.211 | 18.882 | 25.151 | 17.152 | 0 | 0 | 58.73 | 56.601 | 49.596 | 23.562 | 0 | 0 | 56.556 | 36.306 | [5 empty] | 0 | 32.789 | 122 | 1.6017 | 1.4473 | 0.45199 | 0.32609 | 1.1212 | 70.0014
2005-10-10 | 20:20 | 0 | 22.648 | 0 | 0 | 0 | 58.327 | 29.874 | 26.62 | 26.309 | 18.882 | 25.007 | 17.104 | 0 | 0 | 58.685 | 56.556 | 49.663 | 23.513 | 0 | 0 | 56.51 | 36.165 | [5 empty] | 0 | 32.018 | 123 | 1.6157 | 1.4606 | 0.45256 | 0.32609 | 1.1345 | 70.2182
2005-10-10 | 20:21 | 0 | 22.694 | 0 | 0 | 0 | 57.653 | 29.874 | 26.694 | 26.284 | 18.806 | 25.056 | 17.13 | 0 | 0 | 58.685 | 56.533 | 49.572 | 23.538 | 0 | 0 | 56.579 | 36.141 | [5 empty] | 0 | 31.369 | 124 | 1.6081 | 1.4534 | 0.45225 | 0.32609 | 1.1273 | 70.1012
2005-10-10 | 20:22 | 0 | 22.635 | 0 | 1 | 0 | 47.866 | 29.935 | 26.49 | 26.274 | 25.551 | 25.021 | 16.994 | 0 | 0 | 58.653 | 56.569 | 49.563 | 23.503 | 0 | 0 | 56.524 | 36.108 | [5 empty] | 0 | 21.592 | 125 | 1.6477 | 1.4911 | 0.45386 | 0.32609 | 1.165 | 70.701
2005-10-10 | 20:23 | 0 | 22.67 | 0 | 1 | 0 | 43.118 | 29.222 | 26.475 | 26.164 | 24.551 | 25.127 | 17.104 | 0 | 0 | 58.708 | 56.533 | 49.549 | 23.467 | 0 | 0 | 56.533 | 36.108 | [5 empty] | 0 | 16.954 | 126 | 1.6157 | 1.4606 | 0.45256 | 0.32609 | 1.1345 | 70.2182
2005-10-10 | 20:24 | 0 | 22.635 | 0 | 0 | 0 | 57.599 | 31.235 | 26.394 | 26.225 | 20.809 | 24.972 | 17.094 | 1 | 0 | 58.607 | 56.435 | 49.516 | 23.432 | 0 | 0 | 56.547 | 36.108 | [5 empty] | 0 | 31.374 | 127 | 1.6186 | 1.4634 | 0.45268 | 0.32609 | 1.1373 | 70.2629
2005-10-10 | 20:25 | 0 | 22.79 | 0 | 0 | 0 | 59.963 | 34.591 | 26.718 | 26.26 | 19.845 | 25.247 | 17.326 | 0 | 0 | 58.753 | 56.601 | 49.663 | 23.587 | 0 | 0 | 56.622 | 36.21 | [5 empty] | 0 | 33.703 | 128 | 1.5511 | 1.3992 | 0.44994 | 0.32609 | 1.0731 | 69.183
2005-10-10 | 20:26 | 0 | 22.78 | 0 | 0 | 0 | 59.303 | 35.261 | 26.564 | 26.394 | 19.241 | 25.117 | 17.439 | 0 | 0 | 58.698 | 56.569 | 49.607 | 23.599 | 0 | 0 | 56.412 | 36.225 | [5 empty] | 0 | 32.909 | 129 | 1.5182 | 1.3679 | 0.44861 | 0.32609 | 1.0418 | 68.6223
2005-10-10 | 20:27 | 0 | 22.756 | 0 | 0 | 0 | 58.587 | 35.378 | 26.586 | 26.274 | 19.143 | 25.117 | 17.29 | 0 | 0 | 58.676 | 56.569 | 49.631 | 23.624 | 0 | 0 | 56.478 | 36.153 | [5 empty] | 0 | 32.313 | 130 | 1.5616 | 1.4091 | 0.45036 | 0.32609 | 1.083 | 69.3567
2005-10-10 | 20:28 | 0 | 22.839 | 0 | 1 | 0 | 53.493 | 37.739 | 26.765 | 26.404 | 19.128 | 25.247 | 17.253 | 0 | 0 | 58.685 | 56.579 | 49.824 | 23.707 | 0 | 0 | 56.533 | 36.234 | [5 empty] | 0 | 27.089 | 131 | 1.5723 | 1.4194 | 0.4508 | 0.32609 | 1.0933 | 69.5328
2005-10-10 | 20:29 | 0 | 22.78 | 0 | 1 | 0 | 42.922 | 44.049 | 26.49 | 26.466 | 19.118 | 25.092 | 17.316 | 0 | 0 | 58.742 | 56.569 | 49.792 | 23.624 | 0 | 0 | 56.435 | 36.177 | [5 empty] | 0 | 16.456 | 132 | 1.554 | 1.4019 | 0.45006 | 0.32609 | 1.0758 | 69.2315
2005-10-10 | 20:30 | 0 | 22.645 | 0 | 0 | 0 | 35.787 | 44.365 | 26.331 | 26.284 | 18.832 | 25.031 | 17.152 | 0 | 0 | 58.662 | 56.487 | 49.617 | 23.538 | 0 | 0 | 56.307 | 36.069 | [5 empty] | 0 | 9.503 | 133 | 1.6017 | 1.4473 | 0.45199 | 0.32609 | 1.1212 | 70.0014
2005-10-10 | 20:31 | 0 | 22.719 | 1 | 1 | 0 | 32.497 | 46.568 | 26.066 | 26.355 | 18.734 | 25.031 | 17.177 | 0 | 0 | 58.616 | 56.421 | 49.593 | 23.464 | 0 | 0 | 56.286 | 36.069 | [5 empty] | 0 | 6.142 | 134 | 1.5945 | 1.4404 | 0.4517 | 0.32609 | 1.1143 | 69.8871
2005-10-10 | 20:32 | 0 | 22.645 | 0 | 1 | 0 | 30.499 | 49.089 | 26.161 | 26.235 | 18.781 | 24.982 | 17.301 | 0 | 0 | 58.616 | 56.442 | 49.526 | 23.44 | 0 | 0 | 56.195 | 36.069 | [5 empty] | 0 | 4.264 | 135 | 1.5583 | 1.4061 | 0.45024 | 0.32609 | 1.08 | 69.3039
2005-10-10 | 20:33 | 0 | 22.645 | 0 | 0 | 0 | 29.366 | 45.971 | 26.066 | 26.211 | 21.927 | 25.007 | 17.275 | 1 | 0 | 58.616 | 56.442 | 49.526 | 23.464 | 0 | 0 | 56.195 | 36.069 | [5 empty] | 0 | 3.155 | 136 | 1.5659 | 1.4133 | 0.45054 | 0.32609 | 1.0872 | 69.4284
2005-10-10 | 20:34 | 1 | 22.589 | 0 | 1 | 0 | 29.889 | 40.621 | 26.034 | 26.083 | 26.034 | 24.999 | 17.094 | 0 | 0 | 58.632 | 56.391 | 49.449 | 23.408 | 0 | 0 | 56.145 | 36.014 | [5 empty] | 22.589 | 3.806 | 137 | 1.6186 | 1.4634 | 0.45268 | 0.32609 | 1.1373 | 70.2629
2005-10-10 | 20:35 | 0 | 22.621 | 0 | 1 | 0 | 56.307 | 36.375 | 25.97 | 25.995 | 21.348 | 24.958 | 17.079 | 1 | 0 | 58.616 | 56.442 | 49.617 | 23.464 | 0 | 0 | 56.218 | 36.163 | [5 empty] | 0 | 30.312 | 138 | 1.623 | 1.4675 | 0.45285 | 0.32609 | 1.1414 | 70.3296
2005-10-10 | 20:36 | 0 | 22.621 | 0 | 0 | 0 | 64.96 | 34.402 | 26.115 | 25.921 | 19.918 | 24.982 | 17.127 | 0 | 0 | 58.639 | 56.421 | 49.479 | 23.44 | 0 | 0 | 56.128 | 36.069 | [5 empty] | 0 | 39.039 | 139 | 1.609 | 1.4542 | 0.45229 | 0.32609 | 1.1282 | 70.1148
2005-10-10 | 20:37 | 0 | 22.621 | 0 | 0 | 0 | 63.794 | 33.907 | 26.09 | 25.897 | 19.324 | 24.933 | 17.079 | 0 | 0 | 58.639 | 56.421 | 49.549 | 23.418 | 0 | 0 | 56.058 | 36.093 | [5 empty] | 0 | 37.897 | 140 | 1.623 | 1.4675 | 0.45285 | 0.32609 | 1.1414 | 70.3296
2005-10-10 | 20:38 | 0 | 22.599 | 0 | 0 | 0 | 62.496 | 33.696 | 26.139 | 26.09 | 18.904 | 24.911 | 17.054 | 1 | 0 | 58.594 | 56.51 | 49.479 | 23.44 | 0 | 0 | 56.058 | 36.117 | [5 empty] | 0 | 36.406 | 141 | 1.6303 | 1.4745 | 0.45315 | 0.32609 | 1.1484 | 70.44
2005-10-10 | 20:39 | 0 | 22.567 | 0 | 0 | 0 | 61.323 | 33.524 | 26.13 | 26.034 | 18.922 | 24.879 | 17.192 | 0 | 0 | 58.587 | 56.369 | 49.54 | 23.408 | 0 | 0 | 55.984 | 36.062 | [5 empty] | 0 | 35.289 | 142 | 1.5901 | 1.4363 | 0.45152 | 0.32609 | 1.1102 | 69.8179
2005-10-10 | 20:40 | 0 | 22.567 | 0 | 0 | 0 | 60.38 | 33.407 | 26.274 | 26.009 | 19.045 | 25.024 | 17.047 | 0 | 0 | 58.587 | 56.412 | 49.449 | 23.386 | 0 | 0 | 56.007 | 36.062 | [5 empty] | 0 | 34.371 | 143 | 1.6323 | 1.4764 | 0.45323 | 0.32609 | 1.1503 | 70.4707
2005-10-10 | 20:41 | 0 | 22.694 | 0 | 0 | 0 | 59.737 | 33.555 | 26.404 | 26.161 | 19.153 | 25.031 | 17.275 | 0 | 0 | 58.728 | 56.533 | 49.526 | 23.609 | 0 | 0 | 56.082 | 36.21 | [5 empty] | 0 | 33.576 | 144 | 1.5659 | 1.4133 | 0.45054 | 0.32609 | 1.0872 | 69.4284
2005-10-10 | 20:42 | 0 | 22.741 | 0 | 0 | 0 | 58.975 | 33.507 | 26.5 | 26.161 | 19.128 | 25.247 | 17.474 | 0 | 0 | 58.728 | 56.51 | 49.57 | 23.56 | 0 | 0 | 56.058 | 36.21 | [5 empty] | 0 | 32.814 | 145 | 1.508 | 1.3582 | 0.44819 | 0.32609 | 1.0321 | 68.4436
2005-10-10 | 20:43 | 0 | 22.687 | 0 | 0 | 0 | 58.274 | 33.383 | 26.588 | 26.203 | 19.045 | 25.07 | 17.466 | 0 | 0 | 58.655 | 56.503 | 49.449 | 23.577 | 0 | 0 | 56.051 | 36.179 | [5 empty] | 0 | 32.071 | 146 | 1.5103 | 1.3604 | 0.44829 | 0.32609 | 1.0343 | 68.4847
2005-10-10 | 20:44 | 0 | 22.765 | 0 | 0 | 0 | 57.676 | 33.414 | 26.765 | 26.284 | 19.053 | 25.127 | 17.597 | 0 | 0 | 58.662 | 56.51 | 49.502 | 23.609 | 0 | 0 | 56.037 | 36.234 | [5 empty] | 0 | 31.392 | 147 | 1.4722 | 1.3242 | 0.44674 | 0.32609 | 0.99806 | 67.7961
2005-10-10 | 20:45 | 0 | 22.621 | 0 | 0 | 0 | 56.914 | 33.297 | 26.74 | 26.115 | 18.955 | 25.031 | 17.399 | 0 | 0 | 58.616 | 56.375 | 49.456 | 23.44 | 0 | 0 | 55.991 | 36.21 | [5 empty] | 0 | 30.799 | 148 | 1.5298 | 1.379 | 0.44908 | 0.32609 | 1.0529 | 68.8235
2005-10-10 | 20:46 | 0 | 22.621 | 0 | 0 | 0 | 56.33 | 33.249 | 26.814 | 26.09 | 19.03 | 25.031 | 17.399 | 0 | 0 | 58.616 | 56.353 | 49.435 | 23.464 | 0 | 0 | 55.853 | 36.045 | [5 empty] | 0 | 30.24 | 149 | 1.5298 | 1.379 | 0.44908 | 0.32609 | 1.0529 | 68.8235
2005-10-10 | 20:47 | 0 | 22.599 | 0 | 0 | 0 | 55.669 | 33.18 | 26.934 | 26.115 | 19.473 | 24.886 | 17.351 | 0 | 0 | 58.55 | 56.33 | 49.435 | 23.44 | 0 | 0 | 55.921 | 36.045 | [5 empty] | 0 | 29.554 | 150 | 1.5438 | 1.3922 | 0.44965 | 0.32609 | 1.0662 | 69.061
2005-10-10 | 20:48 | 0 | 22.621 | 0 | 0 | 0 | 55.097 | 33.156 | 27.005 | 26.306 | 19.302 | 24.837 | 17.373 | 0 | 0 | 58.527 | 56.353 | 49.549 | 23.44 | 0 | 0 | 55.876 | 36.045 | [5 empty] | 0 | 28.791 | 151 | 1.5374 | 1.3862 | 0.44939 | 0.32609 | 1.0601 | 68.9527
2005-10-10 | 20:49 | 0 | 22.599 | 0 | 0 | 0 | 54.408 | 33.084 | 27.15 | 26.139 | 19.324 | 25.007 | 17.373 | 0 | 0 | 58.55 | 56.364 | 49.561 | 23.477 | 0 | 0 | 55.865 | 36.081 | [5 empty] | 0 | 28.269 | 152 | 1.5374 | 1.3862 | 0.44939 | 0.32609 | 1.0601 | 68.9527
2005-10-10 | 20:50 | 0 | 22.638 | 0 | 0 | 0 | 53.759 | 33.103 | 27.167 | 26.252 | 19.344 | 24.83 | 17.416 | 0 | 0 | 58.543 | 56.325 | 49.472 | 23.506 | 0 | 0 | 55.869 | 36.086 | [5 empty] | 0 | 27.507 | 153 | 1.5249 | 1.3743 | 0.44888 | 0.32609 | 1.0482 | 68.7384
2005-10-10 | 20:51 | 0 | 22.662 | 0 | 0 | 0 | 46.4 | 32.938 | 26.637 | 26.277 | 26.446 | 24.928 | 17.318 | 0 | 0 | 58.566 | 56.325 | 49.472 | 23.435 | 0 | 0 | 55.823 | 36.062 | [5 empty] | 0 | 20.123 | 154 | 1.5534 | 1.4014 | 0.45003 | 0.32609 | 1.0753 | 69.2218
2005-10-10 | 20:52 | 0 | 22.616 | 0 | 1 | 0 | 45.117 | 30.972 | 26.877 | 26.108 | 23.844 | 24.83 | 17.466 | 0 | 0 | 58.543 | 56.325 | 49.519 | 23.481 | 0 | 0 | 55.802 | 36.086 | [5 empty] | 0 | 19.009 | 155 | 1.5103 | 1.3604 | 0.44829 | 0.32609 | 1.0343 | 68.4847
2005-10-10 | 20:53 | 0 | 22.638 | 0 | 0 | 0 | 55.869 | 30.781 | 27.336 | 26.036 | 20.787 | 24.855 | 17.441 | 0 | 0 | 58.52 | 56.302 | 49.495 | 23.481 | 0 | 0 | 55.802 | 36.038 | [5 empty] | 0 | 29.833 | 156 | 1.5176 | 1.3673 | 0.44858 | 0.32609 | 1.0412 | 68.6121
2005-10-10 | 20:54 | 0 | 22.609 | 0 | 0 | 0 | 56.679 | 31.426 | 27.427 | 25.909 | 20.129 | 24.899 | 17.313 | 0 | 0 | 58.47 | 56.275 | 49.467 | 23.427 | 0 | 0 | 55.841 | 36.057 | [5 empty] | 0 | 30.77 | 157 | 1.5549 | 1.4028 | 0.45009 | 0.32609 | 1.0767 | 69.246
2005-10-10 | 20:55 | 0 | 22.586 | 0 | 0 | 0 | 56.026 | 31.617 | 27.451 | 25.958 | 19.807 | 24.754 | 17.338 | 0 | 0 | 58.47 | 56.252 | 49.537 | 23.427 | 0 | 0 | 55.774 | 35.988 | [5 empty] | 0 | 30.068 | 158 | 1.5476 | 1.3958 | 0.4498 | 0.32609 | 1.0698 | 69.1246
2005-10-10 | 20:56 | 0 | 22.707 | 0 | 0 | 0 | 55.498 | 31.737 | 27.547 | 26.103 | 20.129 | 24.945 | 17.361 | 1 | 0 | 58.628 | 56.341 | 49.675 | 23.597 | 0 | 0 | 55.911 | 36.105 | [5 empty] | 0 | 29.395 | 159 | 1.5409 | 1.3895 | 0.44953 | 0.32609 | 1.0634 | 69.0119
2005-10-10 | 20:57 | 0 | 22.707 | 0 | 0 | 0 | 54.81 | 31.811 | 27.571 | 26.103 | 19.88 | 24.874 | 17.534 | 0 | 0 | 58.562 | 56.341 | 49.514 | 23.597 | 0 | 0 | 55.932 | 36.129 | [5 empty] | 0 | 28.707 | 160 | 1.4905 | 1.3416 | 0.44749 | 0.32609 | 1.0155 | 68.1317
2005-10-10 | 20:58 | 0 | 22.783 | 0 | 1 | 0 | 46.148 | 36.251 | 27.674 | 26.348 | 19.787 | 25.024 | 17.441 | 0 | 0 | 58.612 | 56.391 | 49.589 | 23.651 | 0 | 0 | 55.916 | 36.179 | [5 empty] | 0 | 19.8 | 161 | 1.5176 | 1.3673 | 0.44858 | 0.32609 | 1.0412 | 68.6121
2005-10-10 | 20:59 | 0 | 22.753 | 0 | 1 | 0 | 38.361 | 41.461 | 27.476 | 26.416 | 19.734 | 25.043 | 17.461 | 0 | 0 | 58.562 | 56.364 | 49.537 | 23.597 | 0 | 0 | 55.888 | 36.174 | [5 empty] | 0 | 11.945 | 162 | 1.5118 | 1.3618 | 0.44835 | 0.32609 | 1.0357 | 68.5102
2005-10-10 | 21:00 | 0 | 22.609 | 0 | 1 | 0 | 33.495 | 43.53 | 27.042 | 26.537 | 19.608 | 24.921 | 17.313 | 0 | 0 | 58.493 | 56.252 | 49.4 | 23.477 | 0 | 0 | 55.795 | 35.988 | [5 empty] | 0 | 6.958 | 163 | 1.5549 | 1.4028 | 0.45009 | 0.32609 | 1.0767 | 69.246
2005-10-10 | 21:01 | 0 | 22.633 | 1 | 0 | 0 | 31.112 | 46.832 | 26.583 | 27.017 | 19.485 | 24.754 | 17.436 | 0 | 0 | 58.45 | 56.229 | 49.444 | 23.427 | 0 | 0 | 55.774 | 35.964 | [5 empty] | 0 | 4.095 | 164 | 1.519 | 1.3687 | 0.44864 | 0.32609 | 1.0426 | 68.6375
2005-10-10 | 21:02 | 0 | 22.609 | 0 | 1 | 0 | 29.57 | 45.845 | 26.294 | 27.113 | 25.428 | 24.801 | 17.487 | 0 | 0 | 58.45 | 56.252 | 49.467 | 23.452 | 0 | 0 | 55.727 | 36.033 | [5 empty] | 0 | 2.457 | 165 | 1.5042 | 1.3546 | 0.44804 | 0.32609 | 1.0285 | 68.3766
2005-10-10 | 21:03 | 0 | 22.586 | 0 | 1 | 0 | 34.553 | 41.226 | 26.149 | 26.968 | 25.188 | 24.97 | 17.411 | 0 | 0 | 58.516 | 56.275 | 49.376 | 23.427 | 0 | 0 | 55.727 | 35.916 | [5 empty] | 0 | 7.585 | 166 | 1.5263 | 1.3756 | 0.44894 | 0.32609 | 1.0495 | 68.7635
2005-10-10 | 21:04 | 0 | 22.586 | 0 | 0 | 0 | 62.393 | 36.763 | 26.054 | 26.873 | 21.118 | 24.874 | 17.487 | 1 | 0 | 58.427 | 56.207 | 49.4 | 23.477 | 0 | 0 | 55.68 | 35.964 | [5 empty] | 0 | 35.52 | 167 | 1.5042 | 1.3546 | 0.44804 | 0.32609 | 1.0285 | 68.3766
2005-10-10 | 21:05 | 0 | 22.609 | 0 | 0 | 0 | 65.218 | 35.117 | 26.078 | 26.657 | 20.757 | 24.899 | 17.411 | 0 | 0 | 58.47 | 56.252 | 49.4 | 23.452 | 0 | 0 | 55.704 | 35.988 | [5 empty] | 0 | 38.561 | 168 | 1.5263 | 1.3756 | 0.44894 | 0.32609 | 1.0495 | 68.7635
2005-10-10 | 21:06 | 0 | 22.555 | 0 | 0 | 0 | 63.956 | 34.546 | 26.095 | 26.625 | 20.291 | 24.913 | 17.378 | 1 | 0 | 58.486 | 56.223 | 49.46 | 23.445 | 0 | 0 | 55.629 | 35.957 | [5 empty] | 0 | 37.331 | 169 | 1.5359 | 1.3848 | 0.44933 | 0.32609 | 1.0587 | 68.928
2005-10-10 | 21:07 | 0 | 22.609 | 0 | 0 | 0 | 62.909 | 34.39 | 26.127 | 26.848 | 20.227 | 24.921 | 17.386 | 0 | 0 | 58.47 | 56.207 | 49.353 | 23.427 | 0 | 0 | 55.68 | 35.964 | [5 empty] | 0 | 36.061 | 170 | 1.5336 | 1.3826 | 0.44923 | 0.32609 | 1.0565 | 68.8883
2005-10-10 | 21:08 | 0 | 22.609 | 0 | 0 | 0 | 61.923 | 34.294 | 26.174 | 26.703 | 19.832 | 24.97 | 17.487 | 0 | 0 | 58.493 | 56.252 | 49.444 | 23.452 | 0 | 0 | 55.613 | 35.988 | [5 empty] | 0 | 35.22 | 171 | 1.5042 | 1.3546 | 0.44804 | 0.32609 | 1.0285 | 68.3766
2005-10-10 | 21:09 | 0 | 22.555 | 0 | 0 | 0 | 60.974 | 34.122 | 26.215 | 26.671 | 19.774 | 25.132 | 17.429 | 0 | 0 | 58.486 | 56.2 | 49.358 | 23.432 | 0 | 0 | 55.573 | 35.969 | [5 empty] | 0 | 34.303 | 172 | 1.5211 | 1.3707 | 0.44872 | 0.32609 | 1.0446 | 68.6729
2005-10-10 | 21:10 | 0 | 22.586 | 0 | 0 | 0 | 60.2 | 34.062 | 26.321 | 26.659 | 19.832 | 25.021 | 17.439 | 0 | 0 | 58.475 | 56.211 | 49.355 | 23.43 | 0 | 0 | 55.571 | 35.966 | [5 empty] | 0 | 33.541 | 173 | 1.5182 | 1.3679 | 0.44861 | 0.32609 | 1.0418 | 68.6223
2005-10-10 | 21:11 | 0 | 22.66 | 0 | 0 | 0 | 59.55 | 34.086 | 26.441 | 26.826 | 19.882 | 25.092 | 17.512 | 0 | 0 | 58.52 | 56.254 | 49.334 | 23.55 | 0 | 0 | 55.662 | 36.06 | [5 empty] | 0 | 32.724 | 174 | 1.4969 | 1.3477 | 0.44775 | 0.32609 | 1.0216 | 68.2469
2005-10-10 | 21:12 | 0 | 22.716 | 0 | 0 | 0 | 58.908 | 34.141 | 26.618 | 26.858 | 19.694 | 25.149 | 17.595 | 0 | 0 | 58.571 | 56.353 | 49.432 | 23.582 | 0 | 0 | 55.692 | 36.091 | [5 empty] | 0 | 32.05 | 175 | 1.4727 | 1.3247 | 0.44677 | 0.32609 | 0.99862 | 67.8069
2005-10-10 | 21:13 | 0 | 22.709 | 0 | 0 | 0 | 58.183 | 34.038 | 26.779 | 26.85 | 19.832 | 25.117 | 17.537 | 0 | 0 | 58.52 | 56.323 | 49.449 | 23.599 | 0 | 0 | 55.685 | 36.06 | [5 empty] | 0 | 31.333 | 176 | 1.4896 | 1.3408 | 0.44745 | 0.32609 | 1.0147 | 68.1159
2005-10-10 | 21:14 | 0 | 22.692 | 0 | 1 | 0 | 49.089 | 33.318 | 26.448 | 26.858 | 24.98 | 25.198 | 17.743 | 0 | 0 | 58.527 | 56.33 | 49.456 | 23.606 | 0 | 0 | 55.76 | 36.091 | [5 empty] | 0 | 22.231 | 177 | 1.4296 | 1.2837 | 0.44502 | 0.32609 | 0.95765 | 66.9855
2005-10-10 | 21:15 | 0 | 22.685 | 0 | 1 | 0 | 52.863 | 31.475 | 27.091 | 26.49 | 22.059 | 25.262 | 17.685 | 0 | 0 | 58.498 | 56.3 | 49.563 | 23.55 | 0 | 0 | 55.708 | 36.084 | [5 empty] | 0 | 26.373 | 178 | 1.4465 | 1.2998 | 0.4457 | 0.32609 | 0.97371 | 67.3133
2005-10-10 | 21:16 | 0 | 22.564 | 0 | 0 | 0 | 53.001 | 32.582 | 27.356 | 26.225 | 20.252 | 25.213 | 17.61 | 0 | 0 | 58.452 | 56.165 | 49.334 | 23.43 | 0 | 0 | 55.571 | 35.966 | [5 empty] | 0 | 26.776 | 179 | 1.4684 | 1.3206 | 0.44659 | 0.32609 | 0.99447 | 67.7259
2005-10-10 | 21:17 | 0 | 22.586 | 0 | 1 | 0 | 44.424 | 38.433 | 27.429 | 26.201 | 20.056 | 25.141 | 17.512 | 0 | 0 | 58.406 | 56.142 | 49.334 | 23.454 | 0 | 0 | 55.571 | 35.966 | [5 empty] | 0 | 18.223 | 180 | 1.4969 | 1.3477 | 0.44775 | 0.32609 | 1.0216 | 68.2469
2005-10-10 | 21:18 | 0 | 22.54 | 0 | 1 | 0 | 35.567 | 45.527 | 27.02 | 26.272 | 19.933 | 25.141 | 17.685 | 1 | 0 | 58.406 | 56.142 | 49.472 | 23.454 | 0 | 0 | 55.501 | 35.966 | [5 empty] | 0 | 9.295 | 181 | 1.4465 | 1.2998 | 0.4457 | 0.32609 | 0.97371 | 67.3133
2005-10-10 | 21:19 | 0 | 22.596 | 0 | 1 | 0 | 31.46 | 48.629 | 26.691 | 26.836 | 19.842 | 25.124 | 17.668 | 0 | 0 | 58.436 | 56.172 | 49.456 | 23.486 | 0 | 0 | 55.531 | 35.997 | [5 empty] | 0 | 4.624 | 182 | 1.4515 | 1.3045 | 0.4459 | 0.32609 | 0.97841 | 67.4079
2005-10-10 | 21:20 | 0 | 22.54 | 0 | 1 | 1 | 29.356 | 46.354 | 26.515 | 26.826 | 19.636 | 25.213 | 17.66 | 0 | 0 | 58.363 | 56.119 | 49.311 | 23.43 | 0 | 0 | 55.524 | 35.942 | [5 empty] | 0 | 2.53 | 183 | 1.4538 | 1.3067 | 0.446 | 0.32609 | 0.98063 | 67.4522
2005-10-10 | 21:21 | 0 | 22.54 | 0 | 1 | 0 | 28.417 | 39.585 | 26.321 | 26.779 | 19.734 | 25.213 | 17.587 | 0 | 0 | 58.386 | 56.119 | 49.311 | 23.43 | 0 | 0 | 55.524 | 35.942 | [5 empty] | 0 | 1.638 | 0 | 1.4751 | 1.3269 | 0.44686 | 0.32609 | 1.0008 | 67.85
2005-10-10 | 21:22 | 0 | 22.564 | 0 | 0 | 0 | 28.199 | 34.603 | 26.394 | 26.515 | 19.759 | 25.213 | 17.587 | 0 | 0 | 58.452 | 56.119 | 49.311 | 23.405 | 0 | 0 | 55.524 | 35.919 | [5 empty] | 0 | 1.684 | 1 | 1.4751 | 1.3269 | 0.60858 | 0.4878 | 0.83911 | 56.8865
2005-10-10 | 21:23 | 0 | 22.564 | 1 | 1 | 0 | 28.175 | 31.838 | 26.441 | 26.25 | 19.809 | 25.166 | 17.562 | 0 | 0 | 58.406 | 56.098 | 49.264 | 23.405 | 0 | 0 | 55.501 | 35.942 | [5 empty] | 0 | 1.925 | 2 | 1.4823 | 1.3338 | 0.60887 | 0.4878 | 0.84603 | 57.074
2005-10-10 | 21:24 | 0 | 22.54 | 0 | 1 | 0 | 28.128 | 30.345 | 26.441 | 26.25 | 19.933 | 25.117 | 17.587 | 0 | 0 | 58.429 | 56.119 | 49.288 | 23.454 | 0 | 0 | 55.433 | 35.99 | [5 empty] | 0 | 1.878 | 3 | 1.4751 | 1.3269 | 0.60858 | 0.4878 | 0.83911 | 56.8865
2005-10-10 | 21:25 | 1 | 22.564 | 0 | 1 | 0 | 29.116 | 29.477 | 26.49 | 26.25 | 26.466 | 25.141 | 17.783 | 0 | 0 | 58.406 | 56.119 | 49.379 | 23.405 | 0 | 0 | 55.433 | 35.99 | [5 empty] | 22.564 | 2.866 | 4 | 1.418 | 1.2727 | 0.60627 | 0.4878 | 0.78486 | 55.3502
2005-10-10 | 21:26 | 0 | 22.709 | 0 | 1 | 0 | 56.658 | 29.283 | 26.73 | 26.466 | 22.084 | 25.357 | 17.906 | 1 | 0 | 58.541 | 56.234 | 49.449 | 23.599 | 0 | 0 | 55.592 | 36.108 | [5 empty] | 0 | 30.192 | 5 | 1.3822 | 1.2386 | 0.60481 | 0.4878 | 0.75081 | 54.3213
2005-10-10 | 21:27 | 0 | 22.685 | 0 | 0 | 0 | 55.937 | 28.994 | 26.561 | 26.394 | 21.216 | 25.237 | 17.758 | 0 | 0 | 58.475 | 56.254 | 49.311 | 23.599 | 0 | 0 | 55.592 | 36.131 | [5 empty] | 0 | 29.543 | 6 | 1.4253 | 1.2796 | 0.60656 | 0.4878 | 0.79178 | 55.553
2005-10-10 | 21:28 | 0 | 22.709 | 0 | 1 | 0 | 42.803 | 28.994 | 26.515 | 26.394 | 20.686 | 25.308 | 17.808 | 0 | 0 | 58.498 | 56.211 | 49.288 | 23.599 | 0 | 0 | 55.592 | 36.153 | [5 empty] | 0 | 16.409 | 7 | 1.4107 | 1.2657 | 0.60597 | 0.4878 | 0.77794 | 55.1453
2005-10-10 | 21:29 | 0 | 22.709 | 0 | 1 | 0 | 33.945 | 33.077 | 26.441 | 26.345 | 20.326 | 25.262 | 17.733 | 0 | 0 | 58.432 | 56.191 | 49.358 | 23.599 | 0 | 0 | 55.547 | 36.155 | [5 empty] | 0 | 7.6 | 8 | 1.4326 | 1.2865 | 0.60686 | 0.4878 | 0.7987 | 55.7538
2005-10-10 | 21:30 | 0 | 22.611 | 0 | 1 | 0 | 30.342 | 46.032 | 26.343 | 26.318 | 20.053 | 25.114 | 17.781 | 1 | 0 | 58.475 | 56.165 | 49.241 | 23.526 | 0 | 0 | 55.501 | 36.036 | [5 empty] | 0 | 4.024 | 9 | 1.4186 | 1.2732 | 0.60629 | 0.4878 | 0.78541 | 55.3665
2005-10-10 | 21:31 | 0 | 22.611 | 0 | 1 | 0 | 28.898 | 44.54 | 26.392 | 26.247 | 19.955 | 25.259 | 17.733 | 0 | 0 | 58.429 | 56.098 | 49.241 | 23.477 | 0 | 0 | 55.501 | 36.036 | [5 empty] | 0 | 2.651 | 10 | 1.4326 | 1.2865 | 0.60686 | 0.4878 | 0.7987 | 55.7538
2005-10-10 | 21:32 | 0 | 22.586 | 0 | 1 | 0 | 28.199 | 37.282 | 26.343 | 26.223 | 19.757 | 25.235 | 17.806 | 0 | 0 | 58.409 | 56.075 | 49.197 | 23.477 | 0 | 0 | 55.501 | 36.012 | [5 empty] | 0 | 1.976 | 11 | 1.4113 | 1.2663 | 0.60599 | 0.4878 | 0.77849 | 55.1618
2005-10-10 | 21:33 | 0 | 22.611 | 0 | 1 | 0 | 27.861 | 32.864 | 26.441 | 26.152 | 19.93 | 25.259 | 17.831 | 0 | 0 | 58.386 | 56.098 | 49.264 | 23.501 | 0 | 0 | 55.456 | 36.06 | [5 empty] | 0 | 1.709 | 12 | 1.404 | 1.2594 | 0.6057 | 0.4878 | 0.77157 | 54.9549
2005-10-10 | 21:34 | 0 | 22.555 | 0 | 1 | 0 | 27.638 | 30.671 | 26.625 | 26.071 | 19.923 | 25.203 | 17.896 | 0 | 0 | 58.333 | 56.089 | 49.187 | 23.469 | 0 | 0 | 55.379 | 35.981 | [5 empty] | 0 | 1.567 | 13 | 1.3851 | 1.2414 | 0.60493 | 0.4878 | 0.75358 | 54.4069
2005-10-10 | 21:35 | 0 | 22.555 | 0 | 1 | 0 | 27.493 | 29.587 | 26.674 | 26.046 | 19.897 | 25.156 | 17.823 | 0 | 0 | 58.333 | 56.044 | 49.166 | 23.445 | 0 | 0 | 55.379 | 35.933 | [5 empty] | 0 | 1.447 | 14 | 1.4063 | 1.2616 | 0.60579 | 0.4878 | 0.77379 | 55.0214
2005-10-10 | 21:36 | 0 | 22.555 | 1 | 0 | 0 | 27.638 | 28.962 | 26.505 | 26.191 | 26.963 | 24.962 | 17.798 | 0 | 0 | 58.265 | 55.974 | 49.211 | 23.469 | 0 | 0 | 55.356 | 35.933 | [5 empty] | 0 | 1.447 | 15 | 1.4136 | 1.2685 | 0.60609 | 0.4878 | 0.78071 | 55.2275
2005-10-10 | 21:37 | 0 | 22.586 | 0 | 1 | 0 | 52.705 | 28.584 | 26.512 | 26.247 | 22.251 | 25.019 | 17.929 | 1 | 0 | 58.274 | 56.005 | 49.197 | 23.501 | 0 | 0 | 55.363 | 35.964 | [5 empty] | 0 | 26.458 | 16 | 1.3755 | 1.2323 | 0.60454 | 0.4878 | 0.74445 | 54.123
2005-10-10 | 21:38 | 0 | 22.579 | 0 | 1 | 0 | 51.596 | 28.358 | 26.554 | 26.264 | 20.944 | 24.987 | 17.849 | 0 | 0 | 58.265 | 55.998 | 49.119 | 23.469 | 0 | 0 | 55.333 | 35.957 | [5 empty] | 0 | 25.332 | 17 | 1.3988 | 1.2544 | 0.60549 | 0.4878 | 0.76659 | 54.8047
2005-10-10 | 21:39 | 0 | 22.586 | 0 | 1 | 0 | 38.502 | 28.488 | 26.586 | 26.296 | 20.323 | 25.164 | 17.954 | 0 | 0 | 58.363 | 56.028 | 49.15 | 23.477 | 0 | 0 | 55.363 | 35.964 | [5 empty] | 0 | 12.206 | 18 | 1.3682 | 1.2253 | 0.60425 | 0.4878 | 0.73753 | 53.9052
2005-10-10 | 21:40 | 0 | 22.586 | 0 | 1 | 0 | 32.39 | 34.955 | 26.608 | 26.318 | 20.252 | 25.114 | 17.831 | 1 | 0 | 58.274 | 56.005 | 49.126 | 23.452 | 0 | 0 | 55.363 | 35.988 | [5 empty] | 0 | 6.072 | 19 | 1.404 | 1.2594 | 0.6057 | 0.4878 | 0.77157 | 54.9549
2005-10-10 | 21:41 | 0 | 22.731 | 0 | 1 | 0 | 30.028 | 47.063 | 26.586 | 26.441 | 20.252 | 25.188 | 17.881 | 0 | 0 | 58.317 | 56.098 | 49.264 | 23.646 | 0 | 0 | 55.456 | 36.105 | [5 empty] | 0 | 3.587 | 20 | 1.3895 | 1.2455 | 0.60511 | 0.4878 | 0.75773 | 54.5347
2005-10-10 | 21:42 | 0 | 22.675 | 0 | 0 | 0 | 28.913 | 44.718 | 26.576 | 26.36 | 20.316 | 25.227 | 17.972 | 0 | 0 | 58.356 | 56.089 | 49.372 | 23.614 | 0 | 0 | 55.426 | 36.074 | [5 empty] | 0 | 2.553 | 21 | 1.363 | 1.2204 | 0.60404 | 0.4878 | 0.73255 | 53.7469
2005-10-10 | 21:43 | 0 | 22.731 | 0 | 1 | 0 | 28.51 | 37.844 | 26.752 | 26.392 | 20.154 | 25.164 | 17.954 | 0 | 0 | 58.34 | 56.142 | 49.241 | 23.646 | 0 | 0 | 55.456 | 36.129 | [5 empty] | 0 | 2.118 | 22 | 1.3682 | 1.2253 | 0.60425 | 0.4878 | 0.73753 | 53.9052
2005-10-10 | 21:44 | 0 | 22.675 | 0 | 1 | 0 | 28.143 | 33.467 | 26.696 | 26.36 | 20.096 | 25.301 | 18.045 | 0 | 0 | 58.379 | 56.068 | 49.304 | 23.638 | 0 | 0 | 55.426 | 36.052 | [5 empty] | 0 | 1.783 | 23 | 1.3417 | 1.2001 | 0.60317 | 0.4878 | 0.71234 | 53.0924
2005-10-10 | 21:45 | 0 | 22.601 | 0 | 1 | 0 | 27.927 | 31.129 | 26.745 | 26.24 | 19.825 | 24.916 | 17.947 | 0 | 0 | 58.222 | 55.974 | 49.166 | 23.469 | 0 | 0 | 55.309 | 35.933 | [5 empty] | 0 | 1.687 | 24 | 1.3702 | 1.2273 | 0.60433 | 0.4878 | 0.73947 | 53.9664
2005-10-10 | 21:46 | 0 | 22.611 | 0 | 1 | 0 | 27.741 | 29.957 | 26.873 | 26.223 | 19.857 | 24.994 | 17.831 | 0 | 0 | 58.274 | 56.028 | 49.288 | 23.501 | 0 | 0 | 55.34 | 35.988 | [5 empty] | 0 | 1.518 | 25 | 1.404 | 1.2594 | 0.6057 | 0.4878 | 0.77157 | 54.9549
2005-10-10 | 21:47 | 0 | 22.579 | 1 | 0 | 0 | 27.638 | 29.3 | 27.083 | 26.215 | 28.214 | 25.036 | 17.773 | 0 | 0 | 58.176 | 55.953 | 49.143 | 23.445 | 0 | 0 | 55.265 | 35.911 | [5 empty] | 0 | 1.423 | 26 | 1.4209 | 1.2754 | 0.60638 | 0.4878 | 0.78763 | 55.4316
2005-10-10 | 21:48 | 0 | 22.579 | 0 | 1 | 0 | 44.324 | 28.842 | 26.914 | 26.36 | 22.89 | 24.938 | 17.773 | 1 | 0 | 58.222 | 55.907 | 49.119 | 23.469 | 0 | 0 | 55.265 | 35.911 | [5 empty] | 0 | 17.964 | 27 | 1.4209 | 1.2754 | 0.60638 | 0.4878 | 0.78763 | 55.4316
2005-10-10 | 21:49 | 0 | 22.579 | 0 | 1 | 0 | 63.087 | 28.623 | 26.914 | 26.456 | 20.774 | 24.891 | 17.874 | 0 | 0 | 58.176 | 55.907 | 49.07 | 23.42 | 0 | 0 | 55.214 | 35.837 | [5 empty] | 0 | 36.631 | 28 | 1.3915 | 1.2475 | 0.60519 | 0.4878 | 0.75967 | 54.5941
2005-10-10 | 21:50 | 0 | 22.53 | 0 | 0 | 0 | 62.811 | 28.55 | 26.841 | 26.431 | 20.169 | 24.938 | 17.823 | 1 | 0 | 58.194 | 55.855 | 49.047 | 23.349 | 0 | 0 | 55.144 | 35.861 | [5 empty] | 0 | 36.38 | 29 | 1.4063 | 1.2616 | 0.60579 | 0.4878 | 0.77379 | 55.0214
2005-10-10 | 21:51 | 0 | 22.496 | 0 | 0 | 0 | 61.097 | 28.42 | 26.757 | 26.517 | 20.011 | 24.879 | 17.788 | 0 | 0 | 58.071 | 55.799 | 49.129 | 23.361 | 0 | 0 | 55.067 | 35.758 | [5 empty] | 0 | 34.58 | 30 | 1.4165 | 1.2713 | 0.60621 | 0.4878 | 0.78348 | 55.3094
2005-10-10 | 21:52 | 0 | 22.447 | 0 | 0 | 0 | 46.858 | 28.349 | 26.757 | 26.542 | 20.061 | 24.953 | 17.64 | 0 | 0 | 58.028 | 55.776 | 49.105 | 23.315 | 0 | 0 | 55.02 | 35.734 | [5 empty] | 0 | 20.316 | 31 | 1.4596 | 1.3122 | 0.60795 | 0.4878 | 0.82444 | 56.4829
2005-10-10 | 21:53 | 0 | 22.496 | 0 | 1 | 0 | 37.095 | 28.925 | 26.662 | 26.711 | 19.764 | 24.879 | 17.738 | 0 | 0 | 58.048 | 55.823 | 48.944 | 23.361 | 0 | 0 | 55.043 | 35.758 | [5 empty] | 0 | 10.384 | 32 | 1.4311 | 1.2851 | 0.6068 | 0.4878 | 0.79732 | 55.7138
2005-10-10 | 21:54 | 0 | 22.496 | 0 | 1 | 0 | 32.419 | 37.026 | 26.591 | 26.613 | 19.789 | 24.904 | 17.542 | 0 | 0 | 58.028 | 55.776 | 49.014 | 23.361 | 0 | 0 | 55.067 | 35.804 | [5 empty] | 0 | 5.806 | 33 | 1.4882 | 1.3394 | 0.60911 | 0.4878 | 0.85157 | 57.2226
2005-10-10 | 21:55 | 0 | 22.471 | 0 | 1 | 0 | 30.251 | 46.996 | 26.542 | 26.686 | 19.837 | 24.879 | 17.567 | 0 | 0 | 58.005 | 55.776 | 49.082 | 23.386 | 0 | 0 | 55.043 | 35.804 | [5 empty] | 0 | 3.565 | 34 | 1.4809 | 1.3325 | 0.60881 | 0.4878 | 0.84465 | 57.0366
2005-10-10 | 21:56 | 0 | 22.591 | 0 | 1 | 0 | 29.214 | 44.657 | 26.662 | 26.662 | 19.938 | 25.048 | 17.713 | 0 | 0 | 58.117 | 55.914 | 49.105 | 23.53 | 0 | 0 | 55.181 | 35.969 | [5 empty] | 0 | 2.552 | 35 | 1.4384 | 1.292 | 0.60709 | 0.4878 | 0.80424 | 55.9129
2005-10-10 | 21:57 | 0 | 22.616 | 0 | 0 | 0 | 28.758 | 38.624 | 26.637 | 26.566 | 19.96 | 25.048 | 17.738 | 0 | 0 | 58.183 | 55.869 | 49.152 | 23.506 | 0 | 0 | 55.204 | 35.969 | [5 empty] | 0 | 2.192 | 36 | 1.4311 | 1.2851 | 0.6068 | 0.4878 | 0.79732 | 55.7138
2005-10-10 | 21:58 | 0 | 22.616 | 0 | 1 | 0 | 28.395 | 34.419 | 26.735 | 26.517 | 27.096 | 25.097 | 17.962 | 1 | 0 | 58.139 | 55.89 | 49.105 | 23.53 | 0 | 0 | 55.204 | 35.969 | [5 empty] | 0 | 1.878 | 37 | 1.3659 | 1.2231 | 0.60415 | 0.4878 | 0.73531 | 53.835
2005-10-10 | 21:59 | 1 | 22.591 | 0 | 1 | 0 | 39.846 | 32.056 | 26.757 | 26.492 | 24.036 | 24.999 | 17.987 | 0 | 0 | 58.183 | 55.869 | 49.243 | 23.53 | 0 | 0 | 55.272 | 35.969 | [5 empty] | 22.591 | 13.354 | 38 | 1.3586 | 1.2162 | 0.60386 | 0.4878 | 0.72839 | 53.6141
2005-10-10 | 22:00 | 0 | 22.52 | 0 | 0 | 0 | 61.524 | 30.636 | 26.782 | 26.397 | 21.75 | 24.928 | 17.813 | 0 | 0 | 58.048 | 55.776 | 49.014 | 23.386 | 0 | 0 | 55.158 | 35.875 | [5 empty] | 0 | 35.127 | 39 | 1.4093 | 1.2644 | 0.60591 | 0.4878 | 0.77656 | 55.1041
2005-10-10 | 22:01 | 0 | 22.496 | 0 | 0 | 0 | 62.197 | 30.251 | 26.806 | 26.301 | 20.787 | 24.904 | 17.738 | 1 | 0 | 58.048 | 55.776 | 48.968 | 23.386 | 0 | 0 | 55.134 | 35.875 | [5 empty] | 0 | 35.896 | 40 | 1.4311 | 1.2851 | 0.6068 | 0.4878 | 0.79732 | 55.7138
2005-10-10 | 22:02 | 0 | 22.496 | 0 | 0 | 0 | 61.054 | 30.107 | 26.831 | 26.348 | 20.331 | 24.953 | 17.713 | 0 | 0 | 58.071 | 55.753 | 48.921 | 23.386 | 0 | 0 | 55.043 | 35.875 | [5 empty] | 0 | 34.706 | 41 | 1.4384 | 1.292 | 0.60709 | 0.4878 | 0.80424 | 55.9129
2005-10-10 | 22:03 | 0 | 22.496 | 1 | 1 | 0 | 51.673 | 29.889 | 26.831 | 26.517 | 20.134 | 24.855 | 17.665 | 0 | 0 | 58.005 | 55.732 | 48.968 | 23.386 | 0 | 0 | 55.067 | 35.804 | [5 empty] | 0 | 25.156 | 42 | 1.4524 | 1.3053 | 0.60766 | 0.4878 | 0.81752 | 56.2896
2005-10-10 | 22:04 | 0 | 22.466 | 0 | 1 | 0 | 40.238 | 29.523 | 26.752 | 26.343 | 19.857 | 24.899 | 17.683 | 0 | 0 | 58 | 55.704 | 48.916 | 23.332 | 0 | 0 | 55.062 | 35.751 | [5 empty] | 0 | 13.895 | 43 | 1.4471 | 1.3003 | 0.60745 | 0.4878 | 0.81254 | 56.1492
2005-10-10 | 22:05 | 0 | 22.496 | 0 | 0 | 0 | 34.113 | 32.081 | 26.855 | 26.397 | 19.764 | 24.879 | 17.69 | 0 | 0 | 58.005 | 55.708 | 48.921 | 23.386 | 0 | 0 | 55.09 | 35.804 | [5 empty] | 0 | 7.716 | 44 | 1.4451 | 1.2984 | 0.60736 | 0.4878 | 0.8106 | 56.0943
2005-10-10 | 22:06 | 0 | 22.496 | 0 | 1 | 0 | 31.286 | 42.829 | 26.806 | 26.468 | 19.789 | 24.904 | 17.713 | 0 | 0 | 57.982 | 55.732 | 48.968 | 23.386 | 0 | 0 | 55.067 | 35.78 | [5 empty] | 0 | 4.818 | 45 | 1.4384 | 1.292 | 0.60709 | 0.4878 | 0.80424 | 55.9129
2005-10-10 | 22:07 | 0 | 22.496 | 0 | 1 | 0 | 29.673 | 47.042 | 26.735 | 26.517 | 19.837 | 24.904 | 17.788 | 0 | 0 | 58.005 | 55.708 | 48.944 | 23.339 | 0 | 0 | 55.09 | 35.828 | [5 empty] | 0 | 3.156 | 46 | 1.4165 | 1.2713 | 0.60621 | 0.4878 | 0.78348 | 55.3094
2005-10-10 | 22:08 | 0 | 22.466 | 0 | 1 | 0 | 28.873 | 42.195 | 26.735 | 26.662 | 19.812 | 24.904 | 17.713 | 1 | 0 | 57.982 | 55.708 | 48.991 | 23.361 | 0 | 0 | 54.997 | 35.828 | [5 empty] | 0 | 2.211 | 47 | 1.4384 | 1.292 | 0.60709 | 0.4878 | 0.80424 | 55.9129
2005-10-10 | 22:09 | 0 | 22.496 | 0 | 1 | 0 | 28.395 | 36.792 | 26.686 | 26.566 | 25.553 | 24.904 | 17.788 | 0 | 0 | 58.028 | 55.708 | 48.958 | 23.374 | 0 | 0 | 54.94 | 35.84 | [5 empty] | 0 | 1.829 | 48 | 1.4165 | 1.2713 | 0.60621 | 0.4878 | 0.78348 | 55.3094
2005-10-10 | 22:10 | 0 | 22.525 | 0 | 0 | 0 | 36.727 | 33.366 | 26.691 | 26.74 | 25.078 | 24.908 | 17.67 | 0 | 0 | 58.012 | 55.736 | 48.951 | 23.415 | 0 | 0 | 54.957 | 35.811 | [5 empty] | 0 | 9.987 | 49 | 1.4509 | 1.3039 | 0.6076 | 0.4878 | 0.81614 | 56.2507
2005-10-10 | 22:11 | 0 | 22.635 | 0 | 1 | 0 | 60.78 | 31.475 | 26.85 | 26.777 | 21.505 | 25.164 | 17.881 | 0 | 0 | 58.114 | 55.82 | 49.033 | 23.526 | 0 | 0 | 55.062 | 35.916 | [5 empty] | 0 | 34.003 | 50 | 1.3895 | 1.2455 | 0.60511 | 0.4878 | 0.75773 | 54.5347
2005-10-10 | 22:12 | 0 | 22.645 | 0 | 0 | 0 | 61.823 | 30.906 | 26.956 | 26.667 | 20.551 | 25.102 | 17.866 | 1 | 0 | 58.19 | 55.874 | 49.042 | 23.535 | 0 | 0 | 55.118 | 35.904 | [5 empty] | 0 | 35.156 | 51 | 1.3938 | 1.2497 | 0.60529 | 0.4878 | 0.76189 | 54.6617
2005-10-10 | 22:13 | 0 | 22.635 | 0 | 0 | 0 | 53.71 | 30.462 | 26.922 | 26.632 | 20.078 | 25.043 | 17.979 | 0 | 0 | 58.091 | 55.82 | 49.01 | 23.526 | 0 | 0 | 55.109 | 35.871 | [5 empty] | 0 | 27.078 | 52 | 1.3609 | 1.2184 | 0.60395 | 0.4878 | 0.73061 | 53.685
2005-10-10 | 22:14 | 0 | 22.67 | 0 | 1 | 0 | 40.86 | 30.016 | 27.125 | 26.667 | 20.262 | 25.078 | 17.942 | 0 | 0 | 58.123 | 55.83 | 49.042 | 23.56 | 0 | 0 | 55.141 | 35.88 | [5 empty] | 0 | 14.193 | 53 | 1.3717 | 1.2287 | 0.60439 | 0.4878 | 0.74085 | 54.01
2005-10-10 | 22:15 | 0 | 22.547 | 0 | 1 | 0 | 34.189 | 32.732 | 26.931 | 26.642 | 20.139 | 24.982 | 17.818 | 0 | 0 | 58.055 | 55.692 | 49.066 | 23.44 | 0 | 0 | 55.027 | 35.763 | [5 empty] | 0 | 7.547 | 54 | 1.4078 | 1.263 | 0.60585 | 0.4878 | 0.77517 | 55.0628
2005-10-10 | 22:16 | 0 | 22.525 | 1 | 1 | 0 | 31.267 | 44.104 | 26.873 | 26.512 | 19.782 | 24.97 | 17.856 | 0 | 0 | 58 | 55.659 | 48.986 | 23.381 | 0 | 0 | 54.971 | 35.706 | [5 empty] | 0 | 4.755 | 55 | 1.3967 | 1.2525 | 0.6054 | 0.4878 | 0.76465 | 54.7459
2005-10-10 | 22:17 | 0 | 22.645 | 0 | 0 | 0 | 29.871 | 47.896 | 26.787 | 26.595 | 19.918 | 25.004 | 17.768 | 0 | 0 | 58.032 | 55.692 | 49.066 | 23.391 | 0 | 0 | 54.957 | 35.715 | [5 empty] | 0 | 3.276 | 56 | 1.4224 | 1.2768 | 0.60644 | 0.4878 | 0.78901 | 55.4721
2005-10-10 | 22:18 | 0 | 22.525 | 0 | 1 | 0 | 28.908 | 42.154 | 26.787 | 26.642 | 20.066 | 25.004 | 17.844 | 0 | 0 | 58.055 | 55.692 | 48.905 | 23.391 | 0 | 0 | 54.98 | 35.715 | [5 empty] | 0 | 2.266 | 57 | 1.4002 | 1.2558 | 0.60555 | 0.4878 | 0.76798 | 54.8465
2005-10-10 | 22:19 | 0 | 22.491 | 0 | 1 | 0 | 28.439 | 36.363 | 26.706 | 26.681 | 19.908 | 24.899 | 17.683 | 0 | 0 | 57.98 | 55.636 | 48.895 | 23.381 | 0 | 0 | 54.924 | 35.73 | [5 empty] | 0 | 1.758 | 58 | 1.4471 | 1.3003 | 0.60745 | 0.4878 | 0.81254 | 56.1492
2005-10-10 | 22:20 | 0 | 22.491 | 0 | 1 | 0 | 28.199 | 33.027 | 26.85 | 26.632 | 24.32 | 25.019 | 17.758 | 1 | 0 | 57.98 | 55.636 | 48.849 | 23.332 | 0 | 0 | 54.924 | 35.706 | [5 empty] | 0 | 1.567 | 59 | 1.4253 | 1.2796 | 0.60656 | 0.4878 | 0.79178 | 55.553
2005-10-10 | 22:21 | 0 | 22.491 | 0 | 1 | 0 | 33.45 | 31.137 | 26.777 | 26.512 | 25.718 | 24.85 | 17.906 | 0 | 0 | 57.957 | 55.613 | 48.895 | 23.332 | 0 | 0 | 54.903 | 35.706 | [5 empty] | 0 | 6.938 | 60 | 1.3822 | 1.2386 | 0.60481 | 0.4878 | 0.75081 | 54.3213
2005-10-10 | 22:22 | 0 | 22.466 | 0 | 0 | 0 | 59.682 | 30.173 | 26.897 | 26.488 | 21.554 | 24.97 | 17.881 | 0 | 0 | 58 | 55.613 | 48.825 | 23.31 | 0 | 0 | 54.903 | 35.73 | [5 empty] | 0 | 33.194 | 61 | 1.3895 | 1.2455 | 0.60511 | 0.4878 | 0.75773 | 54.5347
2005-10-10 | 22:23 | 0 | 22.466 | 0 | 0 | 0 | 60.802 | 29.692 | 26.946 | 26.441 | 20.421 | 24.97 | 17.831 | 1 | 0 | 58 | 55.636 | 48.849 | 23.332 | 0 | 0 | 54.903 | 35.73 | [5 empty] | 0 | 34.361 | 62 | 1.404 | 1.2594 | 0.6057 | 0.4878 | 0.77157 | 54.9549
2005-10-10 | 22:24 | 0 | 22.442 | 0 | 1 | 0 | 54.238 | 29.499 | 26.922 | 26.441 | 20.139 | 25.053 | 17.891 | 0 | 0 | 57.966 | 55.601 | 48.905 | 23.366 | 0 | 0 | 54.912 | 35.787 | [5 empty] | 0 | 27.797 | 63 | 1.3865 | 1.2428 | 0.60499 | 0.4878 | 0.75497 | 54.4496
2005-10-10 | 22:25 | 0 | 22.491 | 0 | 1 | 0 | 40.899 | 29.258 | 26.873 | 26.488 | 20.104 | 25.043 | 17.808 | 0 | 0 | 57.957 | 55.568 | 48.942 | 23.332 | 0 | 0 | 54.81 | 35.706 | [5 empty] | 0 | 14.411 | 64 | 1.4107 | 1.2657 | 0.60597 | 0.4878 | 0.77794 | 55.1453
2005-10-10 | 22:26 | 0 | 22.621 | 0 | 0 | 0 | 34.213 | 32.732 | 27.076 | 26.885 | 20.286 | 25.392 | 17.916 | 0 | 0 | 58.032 | 55.736 | 48.951 | 23.511 | 0 | 0 | 54.957 | 35.856 | [5 empty] | 0 | 7.328 | 65 | 1.3793 | 1.2359 | 0.6047 | 0.4878 | 0.74805 | 54.2353
2005-10-10 | 22:27 | 0 | 22.611 | 0 | 1 | 0 | 31.065 | 44.907 | 26.897 | 26.801 | 20.252 | 25.213 | 17.881 | 0 | 0 | 58 | 55.704 | 48.919 | 23.477 | 0 | 0 | 54.947 | 35.847 | [5 empty] | 0 | 4.264 | 66 | 1.3895 | 1.2455 | 0.60511 | 0.4878 | 0.75773 | 54.5347
2005-10-10 | 22:28 | 0 | 22.562 | 0 | 1 | 0 | 29.548 | 46.396 | 26.85 | 26.777 | 20.078 | 25.284 | 18.004 | 0 | 0 | 58 | 55.704 | 48.895 | 23.501 | 0 | 0 | 54.924 | 35.871 | [5 empty] | 0 | 2.771 | 67 | 1.3536 | 1.2115 | 0.60366 | 0.4878 | 0.72369 | 53.4626
2005-10-10 | 22:29 | 0 | 22.611 | 1 | 1 | 0 | 28.753 | 39.925 | 26.814 | 26.743 | 19.845 | 25.271 | 18.017 | 0 | 0 | 58.082 | 55.72 | 48.909 | 23.513 | 0 | 0 | 54.985 | 35.859 | [5 empty] | 0 | 2.01 | 68 | 1.3498 | 1.2079 | 0.6035 | 0.4878 | 0.72009 | 53.3459
2005-10-10 | 22:30 | 0 | 22.515 | 0 | 1 | 0 | 28.344 | 34.792 | 26.777 | 26.632 | 19.807 | 25.164 | 17.954 | 1 | 0 | 57.939 | 55.617 | 48.944 | 23.405 | 0 | 0 | 54.882 | 35.777 | [5 empty] | 0 | 1.712 | 69 | 1.3682 | 1.2253 | 0.60425 | 0.4878 | 0.73753 | 53.9052
2005-10-10 | 22:31 | 0 | 22.537 | 0 | 1 | 0 | 28.175 | 32.005 | 26.85 | 26.586 | 21.841 | 25.117 | 18.004 | 0 | 0 | 57.939 | 55.617 | 48.898 | 23.405 | 0 | 0 | 54.859 | 35.777 | [5 empty] | 0 | 1.589 | 70 | 1.3536 | 1.2115 | 0.60366 | 0.4878 | 0.72369 | 53.4626
2005-10-10 | 22:32 | 0 | 22.515 | 0 | 1 | 0 | 30.271 | 30.56 | 26.875 | 26.537 | 26.127 | 25.117 | 18.08 | 0 | 0 | 57.959 | 55.594 | 48.851 | 23.381 | 0 | 0 | 54.882 | 35.801 | [5 empty] | 0 | 3.734 | 71 | 1.3315 | 1.1905 | 0.60276 | 0.4878 | 0.70265 | 52.7712
2005-10-10 | 22:33 | 0 | 22.569 | 0 | 0 | 0 | 57.496 | 29.773 | 27.076 | 26.568 | 22.14 | 25.293 | 18.012 | 0 | 0 | 58.012 | 55.648 | 48.86 | 23.413 | 0 | 0 | 54.936 | 35.809 | [5 empty] | 0 | 30.928 | 72 | 1.3513 | 1.2093 | 0.60356 | 0.4878 | 0.72147 | 53.3908
2005-10-10 | 22:34 | 0 | 22.491 | 0 | 0 | 0 | 60.515 | 29.356 | 26.946 | 26.61 | 20.301 | 25.117 | 17.979 | 1 | 0 | 57.916 | 55.547 | 48.851 | 23.356 | 0 | 0 | 54.814 | 35.777 | [5 empty] | 0 | 33.905 | 73 | 1.3609 | 1.2184 | 0.60395 | 0.4878 | 0.73061 | 53.685
2005-10-10 | 22:35 | 0 | 22.515 | 0 | 1 | 0 | 56.569 | 29.307 | 26.922 | 26.537 | 20.006 | 25.164 | 17.932 | 0 | 0 | 57.916 | 55.571 | 48.783 | 23.381 | 0 | 0 | 54.768 | 35.753 | [5 empty] | 0 | 30.032 | 74 | 1.3746 | 1.2314 | 0.60451 | 0.4878 | 0.74362 | 54.0969
2005-10-10 | 22:36 | 0 | 22.515 | 0 | 1 | 0 | 42.427 | 29.018 | 26.9 | 26.61 | 20.154 | 25.357 | 17.856 | 0 | 0 | 57.939 | 55.524 | 48.783 | 23.356 | 0 | 0 | 54.744 | 35.73 | [5 empty] | 0 | 15.817 | 75 | 1.3967 | 1.2525 | 0.6054 | 0.4878 | 0.76465 | 54.7459
2005-10-10 | 22:37 | 0 | 22.515 | 0 | 0 | 0 | 34.555 | 31.715 | 26.9 | 26.826 | 19.882 | 25.164 | 17.808 | 0 | 0 | 57.87 | 55.524 | 48.783 | 23.381 | 0 | 0 | 54.814 | 35.73 | [5 empty] | 0 | 7.729 | 76 | 1.4107 | 1.2657 | 0.60597 | 0.4878 | 0.77794 | 55.1453
2005-10-10 | 22:38 | 0 | 22.491 | 0 | 1 | 0 | 31.041 | 43.721 | 26.875 | 26.706 | 19.807 | 25.213 | 17.783 | 0 | 0 | 57.847 | 55.524 | 48.807 | 23.356 | 0 | 0 | 54.721 | 35.73 | [5 empty] | 0 | 4.335 | 77 | 1.418 | 1.2727 | 0.60627 | 0.4878 | 0.78486 | 55.3502
2005-10-10 | 22:39 | 0 | 22.491 | 0 | 1 | 0 | 29.452 | 45.85 | 26.755 | 26.681 | 19.857 | 25.164 | 17.783 | 0 | 0 | 57.847 | 55.524 | 48.783 | 23.356 | 0 | 0 | 54.721 | 35.708 | [5 empty] | 0 | 2.771 | 78 | 1.418 | 1.2727 | 0.60627 | 0.4878 | 0.78486 | 55.3502
2005-10-10 | 22:40 | 0 | 22.491 | 0 | 1 | 0 | 28.658 | 39.49 | 26.73 | 26.632 | 19.832 | 25.237 | 17.831 | 0 | 0 | 57.87 | 55.524 | 48.921 | 23.381 | 0 | 0 | 54.744 | 35.708 | [5 empty] | 0 | 2.026 | 79 | 1.404 | 1.2594 | 0.6057 | 0.4878 | 0.77157 | 54.9549
2005-10-10 | 22:41 | 0 | 22.611 | 0 | 1 | 0 | 28.488 | 34.672 | 26.922 | 26.801 | 19.955 | 25.333 | 18.03 | 0 | 0 | 57.939 | 55.638 | 49.035 | 23.501 | 0 | 0 | 54.838 | 35.825 | [5 empty] | 0 | 1.687 | 80 | 1.3461 | 1.2043 | 0.60335 | 0.4878 | 0.71649 | 53.2286
2005-10-10 | 22:42 | 0 | 22.635 | 1 | 1 | 0 | 28.319 | 32.054 | 27.091 | 26.922 | 19.908 | 25.453 | 17.906 | 0 | 0 | 58.005 | 55.662 | 48.851 | 23.526 | 0 | 0 | 54.838 | 35.825 | [5 empty] | 0 | 1.397 | 81 | 1.3822 | 1.2386 | 0.60481 | 0.4878 | 0.75081 | 54.3213
2005-10-10 | 22:43 | 1 | 22.635 | 0 | 1 | 0 | 28.753 | 30.585 | 27.091 | 26.681 | 26.466 | 25.237 | 17.881 | 1 | 0 | 57.916 | 55.638 | 48.851 | 23.501 | 0 | 0 | 54.791 | 35.801 | [5 empty] | 22.635 | 2.072 | 82 | 1.3895 | 1.2455 | 0.60511 | 0.4878 | 0.75773 | 54.5347
2005-10-10 | 22:44 | 0 | 22.635 | 0 | 0 | 0 | 54.905 | 29.788 | 27.164 | 26.73 | 22.108 | 25.213 | 17.979 | 0 | 0 | 57.939 | 55.638 | 48.874 | 23.55 | 0 | 0 | 54.838 | 35.849 | [5 empty] | 0 | 28.175 | 83 | 1.3609 | 1.2184 | 0.60395 | 0.4878 | 0.73061 | 53.685
2005-10-10 | 22:45 | 0 | 22.515 | 0 | 1 | 0 | 60.314 | 29.283 | 27.186 | 26.657 | 20.855 | 25.188 | 17.831 | 1 | 0 | 57.847 | 55.501 | 48.716 | 23.381 | 0 | 0 | 54.721 | 35.73 | [5 empty] | 0 | 33.657 | 84 | 1.404 | 1.2594 | 0.6057 | 0.4878 | 0.77157 | 54.9549
2005-10-10 | 22:46 | 0 | 22.515 | 0 | 0 | 0 | 53.279 | 29.187 | 27.066 | 26.632 | 20.277 | 25.237 | 17.758 | 0 | 0 | 57.87 | 55.48 | 48.737 | 23.356 | 0 | 0 | 54.721 | 35.73 | [5 empty] | 0 | 26.647 | 85 | 1.4253 | 1.2796 | 0.60656 | 0.4878 | 0.79178 | 55.553
2005-10-10 | 22:47 | 0 | 22.515 | 0 | 1 | 0 | 39.796 | 29.018 | 27.115 | 26.73 | 19.908 | 25.188 | 17.906 | 0 | 0 | 57.824 | 55.456 | 48.783 | 23.381 | 0 | 0 | 54.677 | 35.708 | [5 empty] | 0 | 13.066 | 86 | 1.3822 | 1.2386 | 0.60481 | 0.4878 | 0.75081 | 54.3213
2005-10-10 | 22:48 | 0 | 22.515 | 0 | 1 | 0 | 33.311 | 34.438 | 26.971 | 26.755 | 19.908 | 25.117 | 17.708 | 0 | 0 | 57.87 | 55.48 | 48.669 | 23.381 | 0 | 0 | 54.677 | 35.73 | [5 empty] | 0 | 6.556 | 87 | 1.4398 | 1.2934 | 0.60715 | 0.4878 | 0.80562 | 55.9525
2005-10-10 | 22:49 | 0 | 22.515 | 0 | 1 | 0 | 30.511 | 46.33 | 26.85 | 26.801 | 19.857 | 25.092 | 17.66 | 0 | 0 | 57.804 | 55.456 | 48.807 | 23.356 | 0 | 0 | 54.614 | 35.67 | [5 empty] | 0 | 3.71 | 88 | 1.4538 | 1.3067 | 0.60772 | 0.4878 | 0.81891 | 56.3284
2005-10-10 | 22:50 | 0 | 22.454 | 0 | 1 | 0 | 29.173 | 44.617 | 26.885 | 26.74 | 19.82 | 25.056 | 17.597 | 0 | 0 | 57.763 | 55.417 | 48.744 | 23.369 | 0 | 0 | 54.523 | 35.646 | [5 empty] | 0 | 2.433 | 89 | 1.4722 | 1.3242 | 0.60846 | 0.4878 | 0.83635 | 56.811
2005-10-10 | 22:51 | 0 | 22.454 | 0 | 0 | 0 | 28.572 | 37.854 | 26.86 | 26.86 | 19.548 | 24.982 | 17.597 | 0 | 0 | 57.72 | 55.37 | 48.767 | 23.344 | 0 | 0 | 54.476 | 35.646 | [5 empty] | 0 | 1.712 | 90 | 1.4722 | 1.3242 | 0.60846 | 0.4878 | 0.83635 | 56.811
2005-10-10 | 22:52 | 0 | 22.599 | 0 | 1 | 0 | 28.403 | 33.625 | 27.029 | 26.716 | 19.646 | 25.102 | 17.844 | 0 | 0 | 57.809 | 55.484 | 48.79 | 23.442 | 0 | 0 | 54.476 | 35.67 | [5 empty] | 0 | 1.687 | 91 | 1.4002 | 1.2558 | 0.60555 | 0.4878 | 0.76798 | 54.8465
2005-10-10 | 22:53 | 0 | 22.43 | 0 | 1 | 0 | 28.113 | 31.318 | 27.029 | 26.74 | 19.375 | 24.982 | 17.647 | 1 | 0 | 57.72 | 55.393 | 48.699 | 23.32 | 0 | 0 | 54.453 | 35.67 | [5 empty] | 0 | 1.373 | 92 | 1.4576 | 1.3103 | 0.60787 | 0.4878 | 0.82251 | 56.429
2005-10-10 | 22:54 | 0 | 22.479 | 1 | 1 | 0 | 28.089 | 30.112 | 27.103 | 26.62 | 26.814 | 24.958 | 17.524 | 0 | 0 | 57.763 | 55.393 | 48.79 | 23.344 | 0 | 0 | 54.476 | 35.576 | [5 empty] | 0 | 1.469 | 93 | 1.4934 | 1.3444 | 0.60932 | 0.4878 | 0.85655 | 57.3554
2005-10-10 | 22:55 | 0 | 22.479 | 0 | 1 | 0 | 50.716 | 29.56 | 27.15 | 26.669 | 21.299 | 24.958 | 17.746 | 0 | 0 | 57.72 | 55.393 | 48.629 | 23.369 | 0 | 0 | 54.476 | 35.553 | [5 empty] | 0 | 24.047 | 94 | 1.4288 | 1.2829 | 0.6067 | 0.4878 | 0.7951 | 55.6496
2005-10-10 | 22:56 | 0 | 22.599 | 0 | 0 | 0 | 60.23 | 29.271 | 27.248 | 26.789 | 20.6 | 25.102 | 17.695 | 1 | 0 | 57.898 | 55.508 | 48.79 | 23.489 | 0 | 0 | 54.614 | 35.718 | [5 empty] | 0 | 33.441 | 95 | 1.4436 | 1.297 | 0.6073 | 0.4878 | 0.80922 | 56.055
2005-10-10 | 22:57 | 0 | 22.599 | 0 | 0 | 0 | 57.943 | 29.197 | 27.248 | 26.934 | 20.264 | 25.127 | 17.695 | 0 | 0 | 57.831 | 55.484 | 48.744 | 23.464 | 0 | 0 | 54.59 | 35.718 | [5 empty] | 0 | 31.009 | 96 | 1.4436 | 1.297 | 0.6073 | 0.4878 | 0.80922 | 56.055
2005-10-10 | 22:58 | 0 | 22.623 | 0 | 1 | 0 | 43.284 | 29.052 | 27.174 | 27.029 | 19.943 | 25.102 | 17.673 | 0 | 0 | 57.831 | 55.463 | 48.723 | 23.489 | 0 | 0 | 54.567 | 35.694 | [5 empty] | 0 | 4.264 | 97 | 1.4069 | 1.2621 | 0.60582 | 0.4878 | 0.77434 | 55.0379
2005-10-10 | 22:59 | 0 | 22.623 | 0 | 1 | 0 | 34.801 | 31.87 | 27.174 | 27.079 | 19.45 | 25.127 | 17.967 | 0 | 0 | 57.786 | 55.463 | 48.744 | 23.513 | 0 | 0 | 54.59 | 35.694 | [5 empty] | 0 | 2.627 | 98 | 1.4457 | 1.299 | 0.60739 | 0.4878 | 0.81116 | 56.11
2005-10-10 | 23:00 | 0 | 22.525 | 0 | 1 | 0 | 31.149 | 44.128 | 27.029 | 26.885 | 19.153 | 25.056 | 17.821 | 0 | 0 | 57.742 | 55.37 | 48.608 | 23.369 | 0 | 0 | 54.453 | 35.553 | [5 empty] | 0 | 1.927 | 99 | 1.4794 | 1.3311 | 0.60876 | 0.4878 | 0.84327 | 56.9992
2005-10-10 | 23:01 | 0 | 22.469 | 0 | 1 | 0 | 29.504 | 45.78 | 26.973 | 26.877 | 19.146 | 25.046 | 17.688 | 0 | 0 | 57.69 | 55.295 | 48.555 | 23.288 | 0 | 0 | 54.401 | 35.498 | [5 empty] | 0 | 1.493 | 100 | 1.4794 | 1.3311 | 0.60876 | 0.4878 | 0.84327 | 56.9992
2005-10-10 | 23:02 | 0 | 22.501 | 0 | 1 | 0 | 28.812 | 39.217 | 26.98 | 26.885 | 19.178 | 25.102 | 17.572 | 0 | 0 | 57.697 | 55.347 | 48.608 | 23.298 | 0 | 0 | 54.453 | 35.505 | [5 empty] | 0 | 1.468 | 101 | 1.4722 | 1.3242 | 0.60846 | 0.4878 | 0.83635 | 56.811
2005-10-10 | 23:03 | 0 | 22.479 | 0 | 1 | 0 | 28.427 | 34.471 | 27.005 | 26.934 | 19.251 | 24.982 | 17.572 | 0 | 0 | 57.72 | 55.393 | 48.562 | 23.298 | 0 | 0 | 54.432 | 35.529 | [5 empty] | 0 | 1.324 | 102 | 1.4384 | 1.292 | 0.60709 | 0.4878 | 0.80424 | 55.9129
2005-10-10 | 23:04 | 0 | 22.454 | 0 | 0 | 0 | 28.233 | 31.848 | 27.103 | 26.765 | 19.128 | 24.982 | 17.597 | 0 | 0 | 57.674 | 55.326 | 48.562 | 23.344 | 0 | 0 | 54.408 | 35.576 | [5 empty] | 0 | 19.668 | 103 | 1.5007 | 1.3513 | 0.60962 | 0.4878 | 0.86347 | 57.5383
2005-10-10 | 23:05 | 0 | 22.447 | 0 | 1 | 0 | 28.13 | 30.394 | 27.142 | 26.806 | 27.647 | 24.83 | 17.713 | 1 | 0 | 57.621 | 55.272 | 48.599 | 23.312 | 0 | 0 | 54.378 | 35.545 | [5 empty] | 0 | 33.478 | 104 | 1.4794 | 1.3311 | 0.60876 | 0.4878 | 0.84327 | 56.9992
2005-10-10 | 23:06 | 0 | 22.454 | 0 | 1 | 0 | 46.384 | 29.751 | 27.223 | 26.716 | 23.199 | 24.935 | 17.499 | 0 | 0 | 57.72 | 55.302 | 48.538 | 23.32 | 0 | 0 | 54.432 | 35.576 | [5 empty] | 0 | 33.057 | 105 | 1.4436 | 1.297 | 0.6073 | 0.4878 | 0.80922 | 56.055
2005-10-10 | 23:07 | 0 | 22.479 | 0 | 0 | 0 | 60.387 | 29.317 | 27.174 | 26.909 | 20.843 | 24.911 | 17.572 | 1 | 0 | 57.651 | 55.256 | 48.585 | 23.32 | 0 | 0 | 54.432 | 35.622 | [5 empty] | 0 | 18.743 | 106 | 1.4722 | 1.3242 | 0.60846 | 0.4878 | 0.83635 | 56.811
2005-10-10 | 23:08 | 0 | 22.479 | 1 | 1 | 0 | 59.871 | 29.15 | 27.223 | 26.814 | 20.043 | 24.886 | 17.695 | 0 | 0 | 57.631 | 55.256 | 48.562 | 23.32 | 0 | 0 | 54.476 | 35.576 | [5 empty] | 0 | 8.854 | 107 | 1.4436 | 1.297 | 0.6073 | 0.4878 | 0.80922 | 56.055
2005-10-10 | 23:09 | 0 | 22.43 | 0 | 0 | 0 | 45.628 | 29.052 | 27.15 | 26.885 | 19.498 | 24.935 | 17.597 | 0 | 0 | 57.631 | 55.256 | 48.492 | 23.298 | 0 | 0 | 54.453 | 35.598 | [5 empty] | 0 | 4.624 | 108 | 1.4142 | 1.2691 | 0.60611 | 0.4878 | 0.78126 | 55.2439
2005-10-10 | 23:10 | 0 | 22.43 | 0 | 1 | 0 | 35.763 | 30.715 | 27.079 | 26.909 | 19.523 | 24.958 | 17.695 | 0 | 0 | 57.631 | 55.232 | 48.515 | 23.298 | 0 | 0 | 54.432 | 35.576 | [5 empty] | 0 | 2.866 | 109 | 1.45 | 1.3031 | 0.60756 | 0.4878 | 0.81531 | 56.2273
2005-10-10 | 23:11 | 0 | 22.55 | 0 | 1 | 0 | 31.703 | 42.836 | 27.15 | 27.079 | 19.623 | 25.102 | 17.796 | 0 | 0 | 57.72 | 55.347 | 48.676 | 23.418 | 0 | 0 | 54.476 | 35.718 | [5 empty] | 0 | 2.072 | 110 | 1.4576 | 1.3103 | 0.60787 | 0.4878 | 0.82251 | 56.429
2005-10-10 | 23:12 | 0 | 22.574 | 0 | 1 | 0 | 29.871 | 46.75 | 27.103 | 27.005 | 19.598 | 25.031 | 17.673 | 0 | 0 | 57.763 | 55.347 | 48.585 | 23.418 | 0 | 0 | 54.453 | 35.694 | [5 empty] | 0 | 1.662 | 111 | 1.4722 | 1.3242 | 0.60846 | 0.4878 | 0.83635 | 56.811
2005-10-10 | 23:13 | 0 | 22.574 | 0 | 1 | 0 | 29.101 | 40.322 | 27.125 | 27.029 | 19.573 | 25.031 | 17.647 | 1 | 0 | 57.697 | 55.326 | 48.653 | 23.442 | 0 | 0 | 54.432 | 35.718 | [5 empty] | 0 | 1.493 | 112 | 1.5027 | 1.3532 | 0.6097 | 0.4878 | 0.86541 | 57.5892
2005-10-10 | 23:14 | 0 | 22.599 | 0 | 1 | 0 | 28.667 | 35.06 | 27.125 | 27.005 | 19.646 | 25.056 | 17.597 | 0 | 0 | 57.674 | 55.37 | 48.608 | 23.464 | 0 | 0 | 54.432 | 35.718 | [5 empty] | 22.501 | 1.348 | 113 | 1.5153 | 1.3651 | 0.61021 | 0.4878 | 0.87731 | 57.8988
2005-10-10 | 23:15 | 0 | 22.469 | 0 | 1 | 0 | 28.275 | 32.127 | 27.118 | 26.782 | 19.367 | 24.904 | 17.492 | 0 | 0 | 57.644 | 55.202 | 48.531 | 23.288 | 0 | 0 | 54.331 | 35.545 | [5 empty] | 0 | 14.377 | 114 | 1.5176 | 1.3673 | 0.6103 | 0.4878 | 0.87953 | 57.9558
2005-10-10 | 23:16 | 1 | 22.501 | 0 | 1 | 0 | 28.162 | 30.739 | 27.248 | 26.814 | 26.765 | 25.031 | 17.449 | 0 | 0 | 57.674 | 55.232 | 48.538 | 23.32 | 0 | 0 | 54.294 | 35.598 | [5 empty] | 0 | 33.257 | 115 | 1.5292 | 1.3784 | 0.61077 | 0.4878 | 0.8906 | 58.2384
2005-10-10 | 23:17 | 0 | 22.447 | 0 | 0 | 0 | 41.183 | 29.839 | 27.336 | 26.806 | 23.915 | 24.83 | 17.441 | 0 | 0 | 57.578 | 55.179 | 48.508 | 23.266 | 0 | 0 | 54.24 | 35.521 | [5 empty] | 0 | 33.301 | 116 | 1.5321 | 1.3812 | 0.61089 | 0.4878 | 0.89337 | 58.3084
2005-10-10 | 23:18 | 0 | 22.454 | 0 | 1 | 0 | 60.095 | 29.437 | 27.223 | 26.838 | 21.613 | 24.911 | 17.401 | 1 | 0 | 57.585 | 55.188 | 48.447 | 23.273 | 0 | 0 | 54.271 | 35.529 | [5 empty] | 0 | 21.17 | 117 | 1.5176 | 1.3673 | 0.6103 | 0.4878 | 0.87953 | 57.9558
2005-10-10 | 23:19 | 0 | 22.469 | 0 | 0 | 0 | 60.154 | 29.19 | 27.311 | 26.853 | 20.426 | 24.879 | 17.391 | 0 | 0 | 57.601 | 55.158 | 48.461 | 23.266 | 0 | 0 | 54.17 | 35.521 | [5 empty] | 0 | 10.096 | 118 | 1.5225 | 1.372 | 0.6105 | 0.4878 | 0.88423 | 58.0764
2005-10-10 | 23:20 | 0 | 22.469 | 0 | 1 | 0 | 48.072 | 29.045 | 27.142 | 26.902 | 19.985 | 24.855 | 17.441 | 0 | 0 | 57.555 | 55.134 | 48.485 | 23.266 | 0 | 0 | 54.217 | 35.498 | [5 empty] | 0 | 5.226 | 119 | 1.5153 | 1.3651 | 0.61021 | 0.4878 | 0.87731 | 57.8988
2005-10-10 | 23:21 | 0 | 22.479 | 1 | 1 | 0 | 37.15 | 29.825 | 27.15 | 27.054 | 19.623 | 24.862 | 17.424 | 0 | 0 | 57.562 | 55.165 | 48.585 | 23.273 | 0 | 0 | 54.201 | 35.529 | [5 empty] | 0 | 3.058 | 120 | 1.5388 | 1.3875 | 0.61116 | 0.4878 | 0.89973 | 58.4683
2005-10-10 | 23:22 | 0 | 22.501 | 0 | 0 | 0 | 32.184 | 39.688 | 27.174 | 26.958 | 19.646 | 25.007 | 17.449 | 0 | 0 | 57.585 | 55.165 | 48.447 | 23.298 | 0 | 0 | 54.271 | 35.529 | [5 empty] | 0 | 2.192 | 121 | 1.5027 | 1.3532 | 0.6097 | 0.4878 | 0.86541 | 57.5892
2005-10-10 | 23:23 | 0 | 22.469 | 0 | 1 | 0 | 30.08 | 47.063 | 27.022 | 27.022 | 19.465 | 24.83 | 17.368 | 0 | 0 | 57.51 | 55.111 | 48.44 | 23.266 | 0 | 0 | 54.264 | 35.521 | [5 empty] | 0 | 1.638 | 122 | 1.5027 | 1.3532 | 0.6097 | 0.4878 | 0.86541 | 57.5892
2005-10-10 | 23:24 | 0 | 22.469 | 0 | 1 | 0 | 29.094 | 41.655 | 27.071 | 26.902 | 19.342 | 24.855 | 17.492 | 1 | 0 | 57.51 | 55.111 | 48.394 | 23.337 | 0 | 0 | 54.24 | 35.567 | [5 empty] | 0 | 1.589 | 0 | 1.4529 | 1.3059 | 0.60768 | 0.4878 | 0.81808 | 56.3051
2005-10-10 | 23:25 | 0 | 22.447 | 0 | 1 | 1 | 28.636 | 35.828 | 27.022 | 26.998 | 19.342 | 24.806 | 17.492 | 0 | 0 | 57.51 | 55.111 | 48.508 | 23.266 | 0 | 0 | 54.264 | 35.545 | [5 empty] | 0 | 1.349 | 1 | 1.4867 | 1.338 | 1.8355 | 1.7143 | -0.3763 | -25.3105
2005-10-10 | 23:26 | 0 | 22.542 | 0 | 1 | 0 | 28.491 | 32.725 | 27.167 | 26.902 | 19.392 | 24.926 | 17.663 | 0 | 0 | 57.601 | 55.249 | 48.578 | 23.432 | 0 | 0 | 54.378 | 35.663 | [5 empty] | 0 | 10.382 | 2 | 1.4596 | 1.3122 | 1.8344 | 1.7143 | -0.40204 | -27.5438
2005-10-10 | 23:27 | 0 | 22.623 | 0 | 1 | 0 | 28.452 | 31.124 | 27.27 | 27.103 | 25.32 | 25.127 | 17.547 | 0 | 0 | 57.674 | 55.279 | 48.562 | 23.464 | 0 | 0 | 54.338 | 35.718 | [5 empty] | 0 | 33.494 | 3 | 1.4576 | 1.3103 | 1.8344 | 1.7143 | -0.40398 | -27.7152
2005-10-10 | 23:28 | 0 | 22.591 | 0 | 1 | 0 | 37.284 | 30.129 | 27.336 | 26.902 | 24.372 | 24.926 | 17.64 | 0 | 0 | 57.644 | 55.249 | 48.555 | 23.432 | 0 | 0 | 54.285 | 35.687 | [5 empty] | 0 | 33.863 | 4 | 1.5219 | 1.3715 | 1.837 | 1.7143 | -0.3428 | -22.5239
2005-10-10 | 23:29 | 0 | 22.623 | 0 | 0 | 0 | 60.499 | 29.631 | 27.439 | 27.005 | 21.348 | 25.127 | 17.647 | 1 | 0 | 57.701 | 55.26 | 48.587 | 23.464 | 0 | 0 | 54.366 | 35.672 | [5 empty] | 0 | 21.86 | 5 | 1.5269 | 1.3762 | 1.8372 | 1.7143 | -0.3381 | -22.1427
2005-10-10 | 23:30 | 0 | 22.503 | 0 | 0 | 0 | 60.775 | 29.273 | 27.201 | 26.912 | 20.412 | 24.84 | 17.426 | 0 | 0 | 57.523 | 55.125 | 48.545 | 23.298 | 0 | 0 | 54.208 | 35.555 | [5 empty] | 0 | 10.309 | 6 | 1.5438 | 1.3922 | 1.8378 | 1.7143 | -0.32204 | -20.8605
2005-10-10 | 23:31 | 0 | 22.51 | 0 | 1 | 0 | 48.804 | 29.16 | 27.282 | 26.944 | 20.051 | 24.992 | 17.409 | 0 | 0 | 57.644 | 55.246 | 48.576 | 23.427 | 0 | 0 | 54.261 | 35.586 | [5 empty] | 0 | 5.203 | 7 | 1.5071 | 1.3574 | 1.8364 | 1.7143 | -0.35692 | -23.6826
2005-10-10 | 23:32 | 0 | 22.479 | 0 | 1 | 0 | 37.39 | 29.898 | 27.105 | 27.081 | 19.797 | 24.913 | 17.351 | 0 | 0 | 57.503 | 55.078 | 48.545 | 23.42 | 0 | 0 | 54.231 | 35.603 | [5 empty] | 0 | 3.083 | 8 | 1.5365 | 1.3853 | 1.8375 | 1.7143 | -0.32896 | -21.4097
2005-10-10 | 23:33 | 0 | 22.456 | 0 | 1 | 0 | 32.333 | 40.255 | 27.105 | 27.13 | 19.551 | 24.889 | 17.477 | 1 | 0 | 57.457 | 55.057 | 48.408 | 23.322 | 0 | 0 | 54.231 | 35.533 | [5 empty] | 0 | 2.047 | 9 | 1.5269 | 1.3762 | 1.8372 | 1.7143 | -0.3381 | -22.1427
2005-10-10 | 23:34 | 0 | 22.479 | 1 | 1 | 0 | 30.068 | 47.397 | 27.032 | 26.985 | 19.551 | 24.864 | 17.376 | 0 | 0 | 57.48 | 55.057 | 48.408 | 23.275 | 0 | 0 | 54.184 | 35.51 | [5 empty] | 0 | 1.616 | 10 | 1.5292 | 1.3784 | 1.8373 | 1.7143 | -0.33588 | -21.9642
2005-10-10 | 23:35 | 0 | 22.488 | 0 | 1 | 0 | 29.111 | 41.626 | 27.039 | 27.064 | 19.46 | 24.921 | 17.409 | 0 | 0 | 57.487 | 55.179 | 48.482 | 23.378 | 0 | 0 | 54.261 | 35.586 | [5 empty] | 0 | 1.518 | 11 | 1.5438 | 1.3922 | 1.8378 | 1.7143 | -0.32204 | -20.8605
2005-10-10 | 23:36 | 0 | 22.456 | 0 | 1 | 0 | 28.623 | 35.675 | 27.032 | 27.007 | 19.377 | 24.864 | 17.401 | 0 | 0 | 57.457 | 55.034 | 48.429 | 23.298 | 0 | 0 | 54.117 | 35.533 | [5 empty] | 0 | 1.373 | 12 | 1.5292 | 1.3784 | 1.8373 | 1.7143 | -0.33588 | -21.9642
2005-10-10 | 23:37 | 0 | 22.456 | 0 | 0 | 0 | 28.334 | 32.5 | 27.13 | 26.816 | 19.475 | 24.864 | 17.351 | 0 | 0 | 57.48 | 55.057 | 48.361 | 23.275 | 0 | 0 | 54.117 | 35.51 | [5 empty] | 0 | 5.92 | 13 | 1.5409 | 1.3895 | 1.8377 | 1.7143 | -0.32481 | -21.0796
2005-10-10 | 23:38 | 0 | 22.479 | 0 | 1 | 0 | 28.214 | 30.791 | 27.25 | 26.841 | 23.636 | 24.815 | 17.401 | 0 | 0 | 57.457 | 55.034 | 48.429 | 23.275 | 0 | 0 | 54.14 | 35.579 | [5 empty] | 0 | 32.132 | 14 | 1.5147 | 1.3646 | 1.8367 | 1.7143 | -0.34972 | -23.089
2005-10-10 | 23:39 | 0 | 22.51 | 0 | 1 | 0 | 32.768 | 29.955 | 27.427 | 26.848 | 25.835 | 24.896 | 17.361 | 0 | 0 | 57.51 | 55.064 | 48.345 | 23.258 | 0 | 0 | 54.17 | 35.565 | [5 empty] | 0 | 32.264 | 15 | 1.4786 | 1.3302 | 1.8352 | 1.7143 | -0.38405 | -25.9743
2005-10-10 | 23:40 | 0 | 22.479 | 0 | 1 | 0 | 59.139 | 29.442 | 27.226 | 27.007 | 20.892 | 24.889 | 17.451 | 1 | 0 | 57.457 | 55.011 | 48.408 | 23.322 | 0 | 0 | 54.161 | 35.555 | [5 empty] | 0 | 17.519 | 16 | 1.4713 | 1.3233 | 1.8349 | 1.7143 | -0.39097 | -26.5732
2005-10-10 | 23:41 | 0 | 22.577 | 0 | 0 | 0 | 59.296 | 29.322 | 27.297 | 27.032 | 19.945 | 25.203 | 17.575 | 0 | 0 | 57.592 | 55.172 | 48.566 | 23.396 | 0 | 0 | 54.299 | 35.651 | [5 empty] | 0 | 8.074 | 17 | 1.4934 | 1.3444 | 1.8358 | 1.7143 | -0.36993 | -24.7707
2005-10-10 | 23:42 | 0 | 22.601 | 0 | 1 | 0 | 44.624 | 29.153 | 27.346 | 27.105 | 19.649 | 25.08 | 17.6 | 0 | 0 | 57.546 | 55.125 | 48.429 | 23.42 | 0 | 0 | 54.278 | 35.579 | [5 empty] | 0 | 4.193 | 18 | 1.4786 | 1.3302 | 1.8352 | 1.7143 | -0.38405 | -25.9743
2005-10-10 | 23:43 | 0 | 22.601 | 0 | 1 | 0 | 35.251 | 31.875 | 27.395 | 27.177 | 19.674 | 25.154 | 17.524 | 0 | 0 | 57.503 | 55.125 | 48.452 | 23.396 | 0 | 0 | 54.278 | 35.603 | [5 empty] | 0 | 2.602 | 19 | 1.5219 | 1.3715 | 1.837 | 1.7143 | -0.3428 | -22.5239
2005-10-10 | 23:44 | 0 | 22.623 | 0 | 1 | 0 | 31.345 | 44.783 | 27.226 | 27.152 | 19.475 | 25.129 | 17.575 | 0 | 0 | 57.546 | 55.125 | 48.459 | 23.474 | 0 | 0 | 54.329 | 35.634 | [5 empty] | 0 | 1.903 | 20 | 1.5147 | 1.3646 | 1.8367 | 1.7143 | -0.34972 | -23.089
2005-10-10 | 23:45 | 0 | 22.503 | 0 | 1 | 0 | 29.587 | 45.861 | 27.13 | 26.985 | 19.427 | 25.08 | 17.426 | 1 | 0 | 57.457 | 55.011 | 48.475 | 23.298 | 0 | 0 | 54.14 | 35.462 | [5 empty] | 0 | 1.614 | 21 | 1.5051 | 1.3554 | 1.8363 | 1.7143 | -0.35886 | -23.8434
2005-10-10 | 23:46 | 0 | 22.503 | 0 | 1 | 0 | 28.888 | 38.799 | 27.13 | 26.985 | 19.204 | 25.08 | 17.451 | 0 | 0 | 57.411 | 54.987 | 48.338 | 23.298 | 0 | 0 | 54.117 | 35.462 | [5 empty] | 0 | 1.422 | 22 | 1.5007 | 1.3513 | 1.8361 | 1.7143 | -0.36301 | -24.1894
2005-10-10 | 23:47 | 0 | 22.535 | 1 | 1 | 0 | 28.582 | 34.012 | 27.258 | 26.968 | 19.287 | 25.065 | 17.484 | 0 | 0 | 57.441 | 55.041 | 48.482 | 23.329 | 0 | 0 | 54.17 | 35.469 | [5 empty] | 0 | 1.228 | 23 | 1.5365 | 1.3853 | 1.8375 | 1.7143 | -0.32896 | -21.4097
2005-10-10 | 23:48 | 0 | 22.503 | 0 | 0 | 0 | 28.334 | 31.561 | 27.321 | 26.912 | 19.008 | 25.154 | 17.499 | 0 | 0 | 57.434 | 54.987 | 48.384 | 23.275 | 0 | 0 | 54.117 | 35.533 | [5 empty] | 22.474 | 3.156 | 24 | 1.5811 | 1.4277 | 1.8394 | 1.7143 | -0.28661 | -18.1278
2005-10-10 | 23:49 | 0 | 22.479 | 0 | 1 | 0 | 28.26 | 30.357 | 27.395 | 27.032 | 19.87 | 25.058 | 17.376 | 0 | 0 | 57.411 | 54.987 | 48.452 | 23.275 | 0 | 0 | 54.07 | 35.438 | [5 empty] | 0 | 30.83 | 25 | 1.5674 | 1.4147 | 1.8388 | 1.7143 | -0.29962 | -19.1161
2005-10-10 | 23:50 | 1 | 22.474 | 0 | 1 | 0 | 30.06 | 29.626 | 27.338 | 26.904 | 25.892 | 25.051 | 17.223 | 0 | 0 | 57.402 | 54.954 | 48.305 | 23.268 | 0 | 0 | 54.037 | 35.407 | [5 empty] | 0 | 30.848 | 26 | 1.5659 | 1.4133 | 1.8387 | 1.7143 | -0.30101 | -19.2223
2005-10-10 | 23:51 | 0 | 22.474 | 0 | 1 | 0 | 57.783 | 29.241 | 27.338 | 26.953 | 21.873 | 25.026 | 17.27 | 1 | 0 | 57.425 | 54.954 | 48.443 | 23.268 | 0 | 0 | 54.014 | 35.5 | [5 empty] | 0 | 18.364 | 27 | 1.5723 | 1.4194 | 1.839 | 1.7143 | -0.29492 | -18.7567
2005-10-10 | 23:52 | 0 | 22.503 | 0 | 0 | 0 | 57.877 | 29.077 | 27.294 | 27.029 | 20.434 | 25.056 | 17.275 | 0 | 0 | 57.407 | 54.983 | 48.403 | 23.298 | 0 | 0 | 54.065 | 35.435 | [5 empty] | 0 | 8.334 | 28 | 1.5674 | 1.4147 | 1.8388 | 1.7143 | -0.29962 | -19.1161
2005-10-10 | 23:53 | 0 | 22.479 | 0 | 1 | 0 | 45.467 | 28.932 | 27.319 | 27.103 | 19.646 | 25.127 | 17.253 | 0 | 0 | 57.407 | 54.959 | 48.265 | 23.298 | 0 | 0 | 54.065 | 35.435 | [5 empty] | 0 | 4.142 | 29 | 1.5886 | 1.4349 | 1.8397 | 1.7143 | -0.27942 | -17.5884
2005-10-10 | 23:54 | 0 | 22.449 | 0 | 1 | 0 | 35.383 | 31.409 | 27.194 | 27.049 | 19.395 | 25.097 | 17.27 | 1 | 0 | 57.357 | 54.931 | 48.237 | 23.244 | 0 | 0 | 54.037 | 35.431 | [5 empty] | 0 | 2.601 | 30 | 1.524 | 1.3734 | 1.837 | 1.7143 | -0.34086 | -22.3667
2005-10-10 | 23:55 | 0 | 22.474 | 0 | 1 | 0 | 31.36 | 44.36 | 27.218 | 27.218 | 19.271 | 25.051 | 17.197 | 0 | 0 | 57.357 | 54.908 | 48.328 | 23.244 | 0 | 0 | 53.991 | 35.407 | [5 empty] | 0 | 1.804 | 31 | 1.5583 | 1.4061 | 1.8384 | 1.7143 | -0.3082 | -19.7775
2005-10-10 | 23:56 | 0 | 22.594 | 0 | 1 | 0 | 29.795 | 45.829 | 27.265 | 27.194 | 19.173 | 25.316 | 17.419 | 0 | 0 | 57.448 | 55.001 | 48.328 | 23.388 | 0 | 0 | 54.084 | 35.524 | [5 empty] | 0 | 0 | 32 | 6.5964 | 6.195 | 1.837 | 1.7143 | 4.4807 | 67.9267
2005-10-10 | 23:57 | 0 | 22.623 | 0 | 1 | 0 | 29.052 | 38.913 | 27.368 | 27.248 | 19.302 | 25.296 | 17.301 | 0 | 0 | 57.496 | 55.05 | 48.426 | 23.442 | 0 | 0 | 54.089 | 35.6 | [5 empty] | 1660.9527 | 13.3203 | 33 | 1.6712 | 1.5134 | 2.0426 | 1.7143 | -0.20093 | -12.0229
2005-10-10 | 23:58 | 0 | 22.594 | 0 | 1 | 0 | 28.663 | 34.043 | 27.363 | 27.12 | 19.173 | 25.242 | 17.419 | 1 | 0 | 57.402 | 55.046 | 48.352 | 23.435 | 0 | 0 | 54.084 | 35.572 | [5 empty] | 0 | 0 | 34 | 6.5964 | 6.195 | 1.843 | 1.7143 | 4.4807 | 67.9267
2005-10-10 | 23:59 | 0 | 22.594 | 1 | 1 | 0 | 28.493 | 31.745 | 27.579 | 27.049 | 19.123 | 25.171 | 17.394 | 0 | 0 | 57.448 | 55.022 | 48.328 | 23.435 | 0 | 0 | 54.014 | 35.524
[29 empty] | #REF! | #VALUE! | 0 | #VALUE! | #VALUE! | 2.0426 | 1.7143 | #VALUE! | #VALUE!
2005-10-10 | 1440 | 76 | 21.8546 | 0.96 | 2015 | 21 | 43.7394 |  |  | 30.4191 | 23.1794 | 25.1894 | 16.9134 | 421 | 2 |  |  |  | 22.6058 | 2 | 0 |  |  | 10.9 | 0:00 | 22.233 | 13:51 | 11.333 | #REF!
|  | 1 | [18 empty] | 0 | [10 empty] | #VALUE! | #VALUE! |  | 22 | #VALUE! | #VALUE!