## Therm118
Windmill Logger - THERMAL2.IMS
File opened at 00:00:01 Fri 30 Jun 2006
File closed at 00:00:01 Sat 01 Jul 2006
Date | Time | Boiler_Gas | Gas_MeterT | Boiler_Elec | Boiler_Flow | Boiler_Heat | Boiler_FlowT | Rads_In | Rads_Out | Boiler_Retur | Flue_Gas | Kitchen | Outside | Rain_Gauge | DHW_Coil_Hea | DHW_Coil_In | DHW_Cylinder | DHW_Coil_Out | DHW_Ambient | DHW_Flow | DHW_Heat | DHW_Out | DHW_In | OT min | t OT min | OT max | t OT max | T swing | Wtd._Meter_T | Delta T | Time Interval | T.H. Plus | W.H.L + | Total Heat | Water Ht. | Gain + | Gain + %
Days | Secs | cubic_feet | Celsius | kWh | litres | kWh | Celsius | Celsius | Celsius | Celsius | Celsius | Celsius | Celsius | events | kWh | Celsius | Celsius | Celsius | Celsius | litres | kWh | Celsius | Celsius | Celsius | hh:mm:ss | Celsius | hh:mm:ss | Kelvin | Celsius |  | Minutes | kW | kW | kW | kW | kW | %
2006-06-30 | 0:00 | 0 | 23.099 | 0 | 0 | 0 | 36.134 | 35.899 | 34.113 | 33.809 | 14.53 | 24.953 | 14.183 | 0 | 0 | 59.217 | 56.953 | 50.711 | 25.387 | 0 | 0 | 49.129 | 37.873 | [5 empty] | 0 | 2.325 | 0 | 2.4663 | 2.2691 | 0.16094 | 0 | 2.2691 | 92.0057
2006-06-30 | 0:01 | 0 | 23.099 | 0 | 0 | 0 | 35.969 | 35.852 | 34.113 | 33.62 | 14.53 | 24.977 | 14.233 | 0 | 0 | 59.171 | 56.973 | 50.665 | 25.387 | 0 | 0 | 49.176 | 37.849 | [5 empty] | 0 | 2.349 | 1 | 2.4518 | 2.2553 | 0.40229 | 0.24194 | 2.0134 | 82.1197
2006-06-30 | 0:02 | 0 | 23.099 | 0 | 0 | 0 | 35.828 | 35.899 | 34.067 | 33.62 | 14.603 | 25.168 | 14.208 | 0 | 0 | 59.171 | 56.93 | 50.802 | 25.436 | 0 | 0 | 49.129 | 37.825 | [5 empty] | 0 | 2.208 | 2 | 2.459 | 2.2622 | 0.40258 | 0.24194 | 2.0203 | 82.158
2006-06-30 | 0:03 | 0 | 23.128 | 0 | 0 | 0 | 35.715 | 35.856 | 34.072 | 33.507 | 14.535 | 25.056 | 14.188 | 0 | 0 | 59.221 | 56.935 | 50.669 | 25.416 | 0 | 0 | 49.18 | 37.878 | [5 empty] | 0 | 2.208 | 3 | 2.4649 | 2.2678 | 0.40282 | 0.24194 | 2.0258 | 82.1885
2006-06-30 | 0:04 | 0 | 23.099 | 0 | 0 | 0 | 35.5 | 35.782 | 33.809 | 33.196 | 14.43 | 25.002 | 14.158 | 0 | 0 | 59.171 | 56.93 | 50.735 | 25.338 | 0 | 0 | 49.105 | 37.849 | [5 empty] | 0 | 2.304 | 4 | 2.4736 | 2.2761 | 0.40317 | 0.24194 | 2.0341 | 82.2339
2006-06-30 | 0:05 | 0 | 23.074 | 0 | 0 | 0 | 35.335 | 35.71 | 33.809 | 33.103 | 14.407 | 25.048 | 14.158 | 0 | 0 | 59.148 | 56.953 | 50.688 | 25.387 | 0 | 0 | 49.129 | 37.803 | [5 empty] | 0 | 2.232 | 5 | 2.4736 | 2.2761 | 0.40317 | 0.24194 | 2.0341 | 82.2339
2006-06-30 | 0:06 | 0 | 23.05 | 0 | 0 | 0 | 35.218 | 35.71 | 33.737 | 33.151 | 14.505 | 25.146 | 14.158 | 0 | 0 | 59.171 | 56.93 | 50.641 | 25.362 | 0 | 0 | 49.105 | 37.78 | [5 empty] | 0 | 2.067 | 6 | 2.4736 | 2.2761 | 0.40317 | 0.24194 | 2.0341 | 82.2339
2006-06-30 | 0:07 | 0 | 23.099 | 0 | 0 | 0 | 35.1 | 35.641 | 33.644 | 32.893 | 14.43 | 25.073 | 14.11 | 0 | 0 | 59.125 | 56.93 | 50.665 | 25.411 | 0 | 0 | 49.105 | 37.756 | [5 empty] | 0 | 2.207 | 7 | 2.4876 | 2.2894 | 0.40374 | 0.24194 | 2.0474 | 82.306
2006-06-30 | 0:08 | 0 | 23.074 | 0 | 0 | 0 | 34.935 | 35.569 | 33.55 | 32.728 | 14.382 | 25.073 | 14.135 | 0 | 0 | 59.125 | 56.907 | 50.597 | 25.387 | 0 | 0 | 49.105 | 37.756 | [5 empty] | 0 | 2.207 | 8 | 2.4803 | 2.2824 | 0.40344 | 0.24194 | 2.0405 | 82.2685
2006-06-30 | 0:09 | 0 | 23.123 | 0 | 0 | 0 | 34.818 | 35.524 | 33.479 | 32.656 | 14.43 | 25.168 | 14.085 | 0 | 0 | 59.105 | 56.93 | 50.62 | 25.411 | 0 | 0 | 49.105 | 37.708 | [5 empty] | 0 | 2.162 | 9 | 2.4948 | 2.2963 | 0.40403 | 0.24194 | 2.0543 | 82.3432
2006-06-30 | 0:10 | 0 | 23.074 | 0 | 0 | 0 | 34.677 | 35.569 | 33.596 | 32.704 | 22.354 | 25.193 | 14.158 | 0 | 0 | 59.148 | 56.861 | 50.711 | 25.362 | 0 | 0 | 49.105 | 37.684 | [5 empty] | 0 | 1.973 | 10 | 2.4736 | 2.2761 | 0.40317 | 0.24194 | 2.0341 | 82.2339
2006-06-30 | 0:11 | 0 | 23.099 | 0 | 0 | 0 | 34.491 | 35.524 | 33.431 | 32.323 | 20.209 | 25.048 | 14.135 | 0 | 0 | 59.059 | 56.839 | 50.688 | 25.362 | 0 | 0 | 49.105 | 37.662 | [5 empty] | 0 | 2.168 | 11 | 2.4803 | 2.2824 | 0.40344 | 0.24194 | 2.0405 | 82.2685
2006-06-30 | 0:12 | 0 | 23.05 | 0 | 0 | 0 | 34.395 | 35.5 | 33.314 | 32.323 | 17.911 | 25.026 | 14.183 | 0 | 0 | 59.082 | 56.907 | 50.62 | 25.387 | 0 | 0 | 49.105 | 37.732 | [5 empty] | 0 | 2.072 | 12 | 2.4663 | 2.2691 | 0.40288 | 0.24194 | 2.0272 | 82.1961
2006-06-30 | 0:13 | 0 | 23.04 | 0 | 0 | 0 | 34.292 | 35.443 | 33.376 | 32.169 | 16.866 | 24.992 | 14.148 | 0 | 0 | 59.027 | 56.852 | 50.564 | 25.352 | 0 | 0 | 49.096 | 37.674 | [5 empty] | 0 | 2.123 | 13 | 2.4765 | 2.2788 | 0.40329 | 0.24194 | 2.0369 | 82.249
2006-06-30 | 0:14 | 0 | 23.089 | 0 | 0 | 0 | 34.151 | 35.443 | 33.304 | 32.095 | 16.594 | 24.992 | 14.173 | 0 | 0 | 59.027 | 56.852 | 50.772 | 25.401 | 0 | 0 | 49.122 | 37.677 | [5 empty] | 0 | 2.056 | 14 | 2.4692 | 2.2719 | 0.40299 | 0.24194 | 2.03 | 82.2112
2006-06-30 | 0:15 | 0 | 23.055 | 0 | 0 | 0 | 34.024 | 35.411 | 33.108 | 31.965 | 16.137 | 24.908 | 14.186 | 0 | 0 | 59.066 | 56.846 | 50.534 | 25.367 | 0 | 0 | 49.089 | 37.595 | [5 empty] | 0 | 2.059 | 15 | 2.4654 | 2.2683 | 0.40284 | 0.24194 | 2.0264 | 82.1915
2006-06-30 | 0:16 | 0 | 23.077 | 0 | 0 | 0 | 33.931 | 35.411 | 33.132 | 31.87 | 15.94 | 24.908 | 14.163 | 0 | 0 | 59.066 | 56.823 | 50.648 | 25.342 | 0 | 0 | 49.112 | 37.595 | [5 empty] | 0 | 2.061 | 16 | 2.4721 | 2.2747 | 0.40311 | 0.24194 | 2.0327 | 82.2264
2006-06-30 | 0:17 | 0 | 23.055 | 0 | 0 | 0 | 33.79 | 35.433 | 33.132 | 31.75 | 16.162 | 25.053 | 14.062 | 0 | 0 | 59.066 | 56.802 | 50.557 | 25.318 | 0 | 0 | 49.066 | 37.55 | [5 empty] | 0 | 2.04 | 17 | 2.5015 | 2.3026 | 0.4043 | 0.24194 | 2.0607 | 82.3772
2006-06-30 | 0:18 | 0 | 23.077 | 0 | 0 | 0 | 33.649 | 35.316 | 32.991 | 31.629 | 15.792 | 24.859 | 14.113 | 0 | 0 | 58.997 | 56.823 | 50.511 | 25.342 | 0 | 0 | 49.089 | 37.595 | [5 empty] | 0 | 2.02 | 18 | 2.4867 | 2.2885 | 0.4037 | 0.24194 | 2.0466 | 82.3015
2006-06-30 | 0:19 | 0 | 23.101 | 0 | 0 | 0 | 33.555 | 35.27 | 32.895 | 31.58 | 15.644 | 24.859 | 14.113 | 0 | 0 | 59.043 | 56.802 | 50.557 | 25.318 | 0 | 0 | 49.112 | 37.619 | [5 empty] | 0 | 1.975 | 19 | 2.4867 | 2.2885 | 0.4037 | 0.24194 | 2.0466 | 82.3015
2006-06-30 | 0:20 | 0 | 23.077 | 0 | 0 | 0 | 33.436 | 35.222 | 32.802 | 31.436 | 15.644 | 24.813 | 14.088 | 0 | 0 | 59.02 | 56.823 | 50.464 | 25.367 | 0 | 0 | 49.066 | 37.571 | [5 empty] | 0 | 2 | 20 | 2.494 | 2.2954 | 0.404 | 0.24194 | 2.0535 | 82.3387
2006-06-30 | 0:21 | 0 | 23.077 | 0 | 0 | 0 | 33.295 | 35.199 | 32.778 | 31.58 | 15.571 | 24.837 | 14.138 | 0 | 0 | 59.02 | 56.802 | 50.625 | 25.342 | 0 | 0 | 49.042 | 37.526 | [5 empty] | 0 | 1.715 | 21 | 2.4794 | 2.2816 | 0.40341 | 0.24194 | 2.0397 | 82.264
2006-06-30 | 0:22 | 0 | 23.03 | 0 | 0 | 0 | 33.201 | 35.175 | 32.826 | 31.34 | 15.594 | 24.788 | 14.113 | 0 | 0 | 58.997 | 56.779 | 50.648 | 25.293 | 0 | 0 | 49.089 | 37.526 | [5 empty] | 0 | 1.861 | 22 | 2.4867 | 2.2885 | 0.4037 | 0.24194 | 2.0466 | 82.3015
2006-06-30 | 0:23 | 0 | 23.055 | 0 | 0 | 0 | 33.084 | 35.153 | 32.685 | 31.195 | 15.521 | 24.764 | 14.113 | 0 | 0 | 58.954 | 56.802 | 50.487 | 25.318 | 0 | 0 | 49.066 | 37.502 | [5 empty] | 0 | 1.889 | 23 | 2.4867 | 2.2885 | 0.4037 | 0.24194 | 2.0466 | 82.3015
2006-06-30 | 0:24 | 0 | 23.055 | 0 | 0 | 0 | 33.015 | 35.105 | 32.661 | 31.051 | 15.372 | 24.859 | 14.037 | 0 | 0 | 58.977 | 56.757 | 50.464 | 25.342 | 0 | 0 | 49.042 | 37.502 | [5 empty] | 0 | 1.964 | 24 | 2.5088 | 2.3096 | 0.4046 | 0.24194 | 2.0676 | 82.414
2006-06-30 | 0:25 | 0 | 23.101 | 0 | 0 | 0 | 32.967 | 35.057 | 32.685 | 31.051 | 15.249 | 24.693 | 13.964 | 0 | 0 | 58.931 | 56.779 | 50.487 | 25.342 | 0 | 0 | 49.066 | 37.526 | [5 empty] | 0 | 1.916 | 25 | 2.5301 | 2.3298 | 0.40546 | 0.24194 | 2.0878 | 82.5202
2006-06-30 | 0:26 | 0 | 23.077 | 0 | 0 | 0 | 32.85 | 35.081 | 32.543 | 30.882 | 15.126 | 24.668 | 14.062 | 0 | 0 | 58.954 | 56.802 | 50.443 | 25.318 | 0 | 0 | 49.066 | 37.502 | [5 empty] | 0 | 1.968 | 26 | 2.5015 | 2.3026 | 0.4043 | 0.24194 | 2.0607 | 82.3772
2006-06-30 | 0:27 | 0 | 23.077 | 0 | 0 | 0 | 32.637 | 34.964 | 32.52 | 30.81 | 15.101 | 24.693 | 14.015 | 0 | 0 | 58.908 | 56.757 | 50.443 | 25.367 | 0 | 0 | 49.066 | 37.526 | [5 empty] | 0 | 1.827 | 27 | 2.5152 | 2.3156 | 0.40486 | 0.24194 | 2.0737 | 82.4462
2006-06-30 | 0:28 | 0 | 23.045 | 0 | 0 | 0 | 32.512 | 34.909 | 32.417 | 30.803 | 15.093 | 24.636 | 14.03 | 0 | 0 | 58.968 | 56.704 | 50.457 | 25.335 | 0 | 0 | 49.059 | 37.447 | [5 empty] | 0 | 1.709 | 28 | 2.5109 | 2.3115 | 0.40468 | 0.24194 | 2.0696 | 82.4242
2006-06-30 | 0:29 | 0 | 23.055 | 0 | 0 | 0 | 32.52 | 34.964 | 32.473 | 30.69 | 15.126 | 24.693 | 14.015 | 0 | 0 | 58.997 | 56.711 | 50.557 | 25.318 | 0 | 0 | 49.066 | 37.502 | [5 empty] | 0 | 1.83 | 29 | 2.5152 | 2.3156 | 0.40486 | 0.24194 | 2.0737 | 82.4462
2006-06-30 | 0:30 | 0 | 23.045 | 0 | 0 | 0 | 32.367 | 34.885 | 32.392 | 30.514 | 14.869 | 24.732 | 14.055 | 0 | 0 | 58.908 | 56.711 | 50.487 | 25.318 | 0 | 0 | 49.042 | 37.454 | [5 empty] | 0 | 1.853 | 30 | 2.5036 | 2.3046 | 0.40439 | 0.24194 | 2.0626 | 82.3875
2006-06-30 | 0:31 | 0 | 23.101 | 0 | 0 | 0 | 32.328 | 34.871 | 32.304 | 30.546 | 14.902 | 24.644 | 14.037 | 0 | 0 | 58.931 | 56.69 | 50.602 | 25.318 | 0 | 0 | 49.066 | 37.43 | [5 empty] | 0 | 1.782 | 31 | 2.5088 | 2.3096 | 0.4046 | 0.24194 | 2.0676 | 82.414
2006-06-30 | 0:32 | 0 | 23.077 | 0 | 0 | 0 | 32.184 | 34.847 | 32.279 | 30.472 | 14.829 | 24.739 | 14.037 | 0 | 0 | 58.908 | 56.711 | 50.443 | 25.318 | 0 | 0 | 49.066 | 37.409 | [5 empty] | 0 | 1.712 | 32 | 2.5088 | 2.3096 | 0.4046 | 0.24194 | 2.0676 | 82.414
2006-06-30 | 0:33 | 0 | 23.077 | 0 | 0 | 0 | 32.135 | 34.775 | 32.208 | 30.376 | 14.754 | 24.668 | 14.015 | 0 | 0 | 58.954 | 56.69 | 50.557 | 25.318 | 0 | 0 | 49.066 | 37.385 | [5 empty] | 0 | 1.759 | 33 | 2.5152 | 2.3156 | 0.40486 | 0.24194 | 2.0737 | 82.4462
2006-06-30 | 0:34 | 0 | 23.069 | 0 | 0 | 0 | 31.933 | 34.768 | 32.176 | 30.2 | 14.673 | 24.563 | 13.982 | 0 | 0 | 58.856 | 56.681 | 50.389 | 25.286 | 0 | 0 | 49.012 | 37.342 | [5 empty] | 0 | 1.733 | 34 | 2.5248 | 2.3248 | 0.40525 | 0.24194 | 2.0828 | 82.4942
2006-06-30 | 0:35 | 0 | 23.065 | 0 | 0 | 0 | 31.882 | 34.718 | 32.196 | 30.22 | 14.643 | 24.607 | 13.952 | 0 | 0 | 58.922 | 56.679 | 50.431 | 25.306 | 0 | 0 | 49.056 | 37.421 | [5 empty] | 0 | 1.662 | 35 | 2.5336 | 2.3331 | 0.4056 | 0.24194 | 2.0912 | 82.5375
2006-06-30 | 0:36 | 0 | 23.119 | 0 | 0 | 0 | 31.862 | 34.677 | 32.13 | 30.202 | 14.673 | 24.71 | 14.055 | 0 | 0 | 58.927 | 56.706 | 50.436 | 25.384 | 0 | 0 | 49.084 | 37.473 | [5 empty] | 0 | 1.66 | 36 | 2.5036 | 2.3046 | 0.40439 | 0.24194 | 2.0626 | 82.3875
2006-06-30 | 0:37 | 0 | 23.065 | 0 | 0 | 0 | 31.713 | 34.742 | 32.242 | 30.028 | 14.643 | 24.56 | 13.977 | 0 | 0 | 58.899 | 56.679 | 50.501 | 25.257 | 0 | 0 | 49.033 | 37.445 | [5 empty] | 0 | 1.685 | 37 | 2.5263 | 2.3262 | 0.40531 | 0.24194 | 2.0842 | 82.5014
2006-06-30 | 0:38 | 0 | 23.089 | 0 | 0 | 0 | 31.617 | 34.601 | 32.051 | 30.004 | 14.618 | 24.631 | 14.05 | 0 | 0 | 58.876 | 56.679 | 50.408 | 25.281 | 0 | 0 | 49.056 | 37.397 | [5 empty] | 0 | 1.613 | 38 | 2.505 | 2.306 | 0.40445 | 0.24194 | 2.064 | 82.3949
2006-06-30 | 0:39 | 0 | 23.043 | 0 | 0 | 0 | 31.522 | 34.577 | 32.027 | 30.028 | 14.545 | 24.752 | 13.952 | 0 | 0 | 58.854 | 56.679 | 50.364 | 25.306 | 0 | 0 | 48.986 | 37.397 | [5 empty] | 0 | 1.494 | 39 | 2.5336 | 2.3331 | 0.4056 | 0.24194 | 2.0912 | 82.5375
2006-06-30 | 0:40 | 0 | 23.018 | 0 | 0 | 0 | 31.448 | 34.577 | 32.122 | 30.028 | 14.643 | 24.56 | 14.05 | 0 | 0 | 58.831 | 56.679 | 50.501 | 25.281 | 0 | 0 | 49.01 | 37.373 | [5 empty] | 0 | 1.42 | 40 | 2.505 | 2.306 | 0.40445 | 0.24194 | 2.064 | 82.3949
2006-06-30 | 0:41 | 0 | 23.043 | 0 | 0 | 0 | 31.352 | 34.507 | 31.956 | 29.763 | 14.495 | 24.536 | 14.025 | 0 | 0 | 58.831 | 56.636 | 50.364 | 25.281 | 0 | 0 | 49.01 | 37.325 | [5 empty] | 0 | 1.589 | 41 | 2.5123 | 2.3129 | 0.40474 | 0.24194 | 2.0709 | 82.4316
2006-06-30 | 0:42 | 0 | 23.043 | 0 | 0 | 0 | 31.257 | 34.459 | 31.857 | 29.69 | 14.52 | 24.607 | 14.002 | 0 | 0 | 58.854 | 56.636 | 50.408 | 25.257 | 0 | 0 | 49.033 | 37.349 | [5 empty] | 0 | 1.567 | 42 | 2.519 | 2.3192 | 0.40501 | 0.24194 | 2.0773 | 82.4651
2006-06-30 | 0:43 | 0 | 23.089 | 0 | 0 | 0 | 31.303 | 34.507 | 31.833 | 29.786 | 14.52 | 24.776 | 13.952 | 0 | 0 | 58.831 | 56.636 | 50.364 | 25.306 | 0 | 0 | 49.033 | 37.349 | [5 empty] | 0 | 1.517 | 43 | 2.5336 | 2.3331 | 0.4056 | 0.24194 | 2.0912 | 82.5375
2006-06-30 | 0:44 | 0 | 23.065 | 0 | 0 | 0 | 31.038 | 34.435 | 31.786 | 29.619 | 14.545 | 24.631 | 13.952 | 0 | 0 | 58.831 | 56.636 | 50.34 | 25.306 | 0 | 0 | 48.986 | 37.325 | [5 empty] | 0 | 1.419 | 44 | 2.5336 | 2.3331 | 0.4056 | 0.24194 | 2.0912 | 82.5375
2006-06-30 | 0:45 | 0 | 23.089 | 0 | 0 | 0 | 31.112 | 34.412 | 31.907 | 29.714 | 14.47 | 24.727 | 14.025 | 0 | 0 | 58.831 | 56.636 | 50.34 | 25.257 | 0 | 0 | 48.986 | 37.28 | [5 empty] | 0 | 1.398 | 45 | 2.5123 | 2.3129 | 0.40474 | 0.24194 | 2.0709 | 82.4316
2006-06-30 | 0:46 | 0 | 23.065 | 0 | 0 | 0 | 31.014 | 34.459 | 31.857 | 29.57 | 14.495 | 24.536 | 13.977 | 0 | 0 | 58.876 | 56.613 | 50.501 | 25.257 | 0 | 0 | 49.01 | 37.28 | [5 empty] | 0 | 1.444 | 46 | 2.5263 | 2.3262 | 0.40531 | 0.24194 | 2.0842 | 82.5014
2006-06-30 | 0:47 | 0 | 23.065 | 0 | 0 | 0 | 30.894 | 34.342 | 31.666 | 29.376 | 14.47 | 24.607 | 14.002 | 0 | 0 | 58.831 | 56.613 | 50.408 | 25.257 | 0 | 0 | 48.986 | 37.304 | [5 empty] | 0 | 1.518 | 47 | 2.519 | 2.3192 | 0.40501 | 0.24194 | 2.0773 | 82.4651
2006-06-30 | 0:48 | 0 | 23.089 | 0 | 0 | 0 | 30.774 | 34.318 | 31.666 | 29.329 | 14.545 | 24.631 | 14.05 | 0 | 0 | 58.787 | 56.636 | 50.293 | 25.306 | 0 | 0 | 48.986 | 37.304 | [5 empty] | 0 | 1.445 | 48 | 2.505 | 2.306 | 0.40445 | 0.24194 | 2.064 | 82.3949
2006-06-30 | 0:49 | 0 | 23.089 | 0 | 0 | 0 | 30.727 | 34.294 | 31.691 | 29.231 | 14.445 | 24.511 | 13.977 | 0 | 0 | 58.831 | 56.613 | 50.34 | 25.306 | 0 | 0 | 48.986 | 37.325 | [5 empty] | 0 | 1.496 | 49 | 2.5263 | 2.3262 | 0.40531 | 0.24194 | 2.0842 | 82.5014
2006-06-30 | 0:50 | 0 | 23.03 | 0 | 0 | 0 | 30.595 | 34.261 | 31.728 | 29.32 | 14.51 | 24.477 | 13.917 | 0 | 0 | 58.756 | 56.558 | 50.445 | 25.222 | 0 | 0 | 48.954 | 37.315 | [5 empty] | 0 | 1.275 | 50 | 2.5438 | 2.3428 | 0.40601 | 0.24194 | 2.1008 | 82.5876
2006-06-30 | 0:51 | 0 | 23.055 | 0 | 0 | 0 | 30.524 | 34.144 | 31.583 | 29.15 | 14.46 | 24.526 | 13.99 | 0 | 0 | 58.778 | 56.581 | 50.307 | 25.222 | 0 | 0 | 48.977 | 37.27 | [5 empty] | 0 | 1.374 | 51 | 2.5225 | 2.3226 | 0.40515 | 0.24194 | 2.0806 | 82.4826
2006-06-30 | 0:52 | 0 | 23.079 | 0 | 0 | 0 | 30.475 | 34.144 | 31.534 | 29.03 | 14.51 | 24.671 | 14.09 | 0 | 0 | 58.845 | 56.512 | 50.331 | 25.247 | 0 | 0 | 48.977 | 37.27 | [5 empty] | 0 | 1.445 | 52 | 2.4934 | 2.2949 | 0.40397 | 0.24194 | 2.053 | 82.3357
2006-06-30 | 0:53 | 0 | 23.055 | 0 | 0 | 0 | 30.403 | 34.12 | 31.678 | 29.175 | 14.633 | 24.573 | 14.163 | 0 | 0 | 58.799 | 56.512 | 50.354 | 25.222 | 0 | 0 | 48.954 | 37.246 | [5 empty] | 0 | 1.228 | 53 | 2.4721 | 2.2747 | 0.40311 | 0.24194 | 2.0327 | 82.2264
2006-06-30 | 0:54 | 0 | 23.055 | 0 | 0 | 0 | 30.33 | 34.074 | 31.512 | 28.981 | 14.558 | 24.526 | 14.138 | 0 | 0 | 58.778 | 56.535 | 50.331 | 25.296 | 0 | 0 | 48.977 | 37.27 | [5 empty] | 0 | 1.349 | 54 | 2.4794 | 2.2816 | 0.40341 | 0.24194 | 2.0397 | 82.264
2006-06-30 | 0:55 | 0 | 22.974 | 0 | 0 | 0 | 30.151 | 33.993 | 31.333 | 28.827 | 14.502 | 24.421 | 13.934 | 0 | 0 | 58.696 | 56.453 | 50.156 | 25.166 | 0 | 0 | 48.851 | 37.165 | [5 empty] | 0 | 1.324 | 55 | 2.5388 | 2.3381 | 0.40581 | 0.24194 | 2.0961 | 82.5633
2006-06-30 | 0:56 | 0 | 22.998 | 0 | 0 | 0 | 30.104 | 34.017 | 31.477 | 28.947 | 14.477 | 24.467 | 13.985 | 0 | 0 | 58.651 | 56.476 | 50.179 | 25.166 | 0 | 0 | 48.851 | 37.165 | [5 empty] | 0 | 1.157 | 56 | 2.524 | 2.324 | 0.40521 | 0.24194 | 2.082 | 82.4898
2006-06-30 | 0:57 | 0 | 22.952 | 0 | 0 | 0 | 30.055 | 33.897 | 31.308 | 28.731 | 14.404 | 24.372 | 13.959 | 0 | 0 | 58.673 | 56.453 | 50.202 | 25.19 | 0 | 0 | 48.872 | 37.165 | [5 empty] | 0 | 1.324 | 57 | 2.5315 | 2.3311 | 0.40552 | 0.24194 | 2.0892 | 82.5274
2006-06-30 | 0:58 | 0 | 22.942 | 0 | 0 | 0 | 29.928 | 33.845 | 31.252 | 28.604 | 14.394 | 24.364 | 13.851 | 0 | 0 | 58.621 | 56.403 | 50.104 | 25.11 | 0 | 0 | 48.821 | 37.158 | [5 empty] | 0 | 1.324 | 58 | 2.563 | 2.361 | 0.40679 | 0.24194 | 2.1191 | 82.6811
2006-06-30 | 0:59 | 0 | 22.952 | 0 | 0 | 0 | 29.96 | 33.876 | 31.284 | 28.611 | 14.354 | 24.445 | 13.934 | 0 | 0 | 58.719 | 56.432 | 50.226 | 25.19 | 0 | 0 | 48.872 | 37.189 | [5 empty] | 0 | 1.349 | 59 | 2.5388 | 2.3381 | 0.40581 | 0.24194 | 2.0961 | 82.5633
2006-06-30 | 1:00 | 0 | 22.974 | 0 | 0 | 0 | 29.79 | 33.945 | 31.404 | 28.682 | 14.279 | 24.467 | 13.836 | 0 | 0 | 58.651 | 56.432 | 50.156 | 25.166 | 0 | 0 | 48.895 | 37.117 | [5 empty] | 0 | 1.108 | 60 | 2.5674 | 2.3652 | 0.40697 | 0.24194 | 2.1233 | 82.7022
2006-06-30 | 1:01 | 0 | 22.967 | 0 | 0 | 0 | 29.734 | 33.845 | 31.203 | 28.506 | 14.148 | 24.34 | 13.851 | 0 | 0 | 58.598 | 56.38 | 50.081 | 25.159 | 0 | 0 | 48.842 | 37.086 | [5 empty] | 0 | 1.228 | 61 | 2.563 | 2.361 | 0.40679 | 0.24194 | 2.1191 | 82.6811
2006-06-30 | 1:02 | 0 | 22.942 | 0 | 0 | 0 | 29.638 | 33.821 | 31.132 | 28.459 | 14.123 | 24.291 | 13.804 | 0 | 0 | 58.575 | 56.334 | 50.24 | 25.11 | 0 | 0 | 48.851 | 37.069 | [5 empty] | 0 | 1.179 | 62 | 2.5767 | 2.3741 | 0.40735 | 0.24194 | 2.1321 | 82.7468
2006-06-30 | 1:03 | 0 | 22.942 | 0 | 0 | 0 | 29.565 | 33.749 | 31.107 | 28.314 | 14.123 | 24.389 | 13.804 | 0 | 0 | 58.575 | 56.357 | 50.058 | 25.134 | 0 | 0 | 48.821 | 37.038 | [5 empty] | 0 | 1.251 | 63 | 2.5767 | 2.3741 | 0.40735 | 0.24194 | 2.1321 | 82.7468
2006-06-30 | 1:04 | 0 | 22.952 | 0 | 0 | 0 | 29.526 | 33.759 | 31.139 | 28.537 | 14.156 | 24.372 | 13.861 | 0 | 0 | 58.584 | 56.387 | 50.135 | 25.141 | 0 | 0 | 48.851 | 37.069 | [5 empty] | 0 | 0.989 | 64 | 2.5601 | 2.3583 | 0.40668 | 0.24194 | 2.1163 | 82.667
2006-06-30 | 1:05 | 0 | 22.942 | 0 | 0 | 0 | 29.494 | 33.727 | 31.276 | 28.241 | 14.1 | 24.315 | 13.778 | 0 | 0 | 58.575 | 56.334 | 50.058 | 25.134 | 0 | 0 | 48.797 | 37.062 | [5 empty] | 0 | 1.253 | 65 | 2.5842 | 2.3812 | 0.40766 | 0.24194 | 2.1393 | 82.7829
2006-06-30 | 1:06 | 0 | 22.895 | 0 | 0 | 0 | 29.374 | 33.656 | 31.012 | 28.339 | 14.1 | 24.484 | 13.753 | 0 | 0 | 58.532 | 56.334 | 50.195 | 25.11 | 0 | 0 | 48.797 | 37.016 | [5 empty] | 0 | 1.035 | 66 | 2.5915 | 2.3882 | 0.40795 | 0.24194 | 2.1462 | 82.8174
2006-06-30 | 1:07 | 0 | 22.952 | 0 | 0 | 0 | 29.381 | 33.759 | 31.188 | 28.152 | 14.108 | 24.3 | 13.761 | 0 | 0 | 58.651 | 56.321 | 50.249 | 25.19 | 0 | 0 | 48.828 | 37.048 | [5 empty] | 0 | 1.229 | 67 | 2.5892 | 2.386 | 0.40786 | 0.24194 | 2.144 | 82.8064
2006-06-30 | 1:08 | 0 | 22.927 | 0 | 0 | 0 | 29.332 | 33.711 | 31.188 | 28.273 | 14.032 | 24.347 | 13.786 | 0 | 0 | 58.605 | 56.341 | 50.226 | 25.119 | 0 | 0 | 48.828 | 37.048 | [5 empty] | 0 | 1.059 | 68 | 2.5819 | 2.379 | 0.40756 | 0.24194 | 2.1371 | 82.7718
2006-06-30 | 1:09 | 0 | 22.92 | 0 | 0 | 0 | 29.204 | 33.562 | 31.036 | 28.072 | 13.927 | 24.291 | 13.753 | 0 | 0 | 58.532 | 56.268 | 50.081 | 25.11 | 0 | 0 | 48.797 | 37.016 | [5 empty] | 0 | 1.132 | 69 | 2.5915 | 2.3882 | 0.40795 | 0.24194 | 2.1462 | 82.8174
2006-06-30 | 1:10 | 0 | 22.952 | 0 | 0 | 0 | 29.165 | 33.57 | 30.97 | 28.008 | 13.985 | 24.347 | 13.811 | 0 | 0 | 58.605 | 56.341 | 50.088 | 25.166 | 0 | 0 | 48.797 | 36.993 | [5 empty] | 0 | 1.157 | 70 | 2.5746 | 2.3721 | 0.40727 | 0.24194 | 2.1302 | 82.7371
2006-06-30 | 1:11 | 0 | 22.895 | 0 | 0 | 0 | 29.084 | 33.538 | 30.938 | 27.951 | 13.952 | 24.34 | 13.728 | 0 | 0 | 58.532 | 56.312 | 50.081 | 25.11 | 0 | 0 | 48.797 | 36.993 | [5 empty] | 0 | 1.133 | 71 | 2.5988 | 2.3951 | 0.40825 | 0.24194 | 2.1532 | 82.8517
2006-06-30 | 1:12 | 0 | 22.92 | 0 | 0 | 0 | 29.013 | 33.491 | 30.891 | 27.856 | 14 | 24.435 | 13.655 | 0 | 0 | 58.486 | 56.291 | 49.988 | 25.087 | 0 | 0 | 48.774 | 36.921 | [5 empty] | 0 | 1.157 | 72 | 2.6201 | 2.4153 | 0.40911 | 0.24194 | 2.1734 | 82.9507
2006-06-30 | 1:13 | 0 | 22.908 | 0 | 0 | 0 | 28.93 | 33.481 | 31.024 | 27.966 | 13.99 | 24.281 | 13.62 | 0 | 0 | 58.5 | 56.236 | 50.025 | 25.029 | 0 | 0 | 48.741 | 36.887 | [5 empty] | 0 | 0.964 | 73 | 2.6303 | 2.425 | 0.40952 | 0.24194 | 2.183 | 82.9976
2006-06-30 | 1:14 | 0 | 22.92 | 0 | 0 | 0 | 28.891 | 33.445 | 30.916 | 27.807 | 14.025 | 24.219 | 13.728 | 0 | 0 | 58.532 | 56.245 | 50.011 | 25.014 | 0 | 0 | 48.774 | 36.945 | [5 empty] | 0 | 1.084 | 74 | 2.5988 | 2.3951 | 0.40825 | 0.24194 | 2.1532 | 82.8517
2006-06-30 | 1:15 | 0 | 23.04 | 0 | 0 | 0 | 28.918 | 33.517 | 31.134 | 28.025 | 14.12 | 24.413 | 13.801 | 0 | 0 | 58.673 | 56.343 | 50.156 | 25.183 | 0 | 0 | 48.872 | 37.067 | [5 empty] | 0 | 0.893 | 75 | 2.5775 | 2.3749 | 0.40738 | 0.24194 | 2.1329 | 82.751
2006-06-30 | 1:16 | 0 | 23.008 | 0 | 0 | 0 | 28.935 | 33.627 | 31.004 | 28.018 | 14.065 | 24.308 | 13.793 | 0 | 0 | 58.623 | 56.314 | 50.286 | 25.176 | 0 | 0 | 48.865 | 37.036 | [5 empty] | 0 | 0.917 | 76 | 2.5799 | 2.3771 | 0.40748 | 0.24194 | 2.1352 | 82.7621
2006-06-30 | 1:17 | 0 | 23.04 | 0 | 0 | 0 | 28.844 | 33.589 | 30.94 | 27.905 | 14.098 | 24.389 | 13.826 | 0 | 0 | 58.673 | 56.387 | 50.317 | 25.208 | 0 | 0 | 48.94 | 37.043 | [5 empty] | 0 | 0.939 | 77 | 2.5703 | 2.368 | 0.40709 | 0.24194 | 2.126 | 82.7162
2006-06-30 | 1:18 | 0 | 23.062 | 0 | 0 | 0 | 28.822 | 33.658 | 30.94 | 27.905 | 21.235 | 24.364 | 13.801 | 0 | 0 | 58.607 | 56.387 | 50.293 | 25.208 | 0 | 0 | 48.849 | 37.043 | [5 empty] | 0 | 0.917 | 78 | 2.5775 | 2.3749 | 0.40738 | 0.24194 | 2.1329 | 82.751
2006-06-30 | 1:19 | 0 | 23.062 | 1 | 0 | 0 | 28.699 | 33.799 | 31.036 | 27.929 | 20.586 | 24.315 | 13.826 | 0 | 0 | 58.63 | 56.387 | 50.041 | 25.208 | 0 | 0 | 48.849 | 37.067 | [5 empty] | 0 | 0.77 | 79 | 2.5703 | 2.368 | 0.40709 | 0.24194 | 2.126 | 82.7162
2006-06-30 | 1:20 | 0 | 23.062 | 0 | 0 | 0 | 28.628 | 33.916 | 30.845 | 27.714 | 18.05 | 24.389 | 13.826 | 0 | 0 | 58.63 | 56.364 | 50.109 | 25.183 | 0 | 0 | 48.895 | 37.091 | [5 empty] | 0 | 0.914 | 80 | 2.5703 | 2.368 | 0.40709 | 0.24194 | 2.126 | 82.7162
2006-06-30 | 1:21 | 0 | 23.062 | 0 | 0 | 0 | 28.653 | 34.012 | 30.82 | 27.76 | 17.037 | 24.604 | 13.826 | 0 | 0 | 58.673 | 56.321 | 50.132 | 25.183 | 0 | 0 | 48.849 | 37.067 | [5 empty] | 0 | 0.893 | 81 | 2.5703 | 2.368 | 0.40709 | 0.24194 | 2.126 | 82.7162
2006-06-30 | 1:22 | 0 | 23.04 | 0 | 0 | 0 | 28.653 | 34.012 | 30.749 | 27.809 | 16.172 | 24.678 | 13.751 | 0 | 0 | 58.607 | 56.343 | 50.065 | 25.183 | 0 | 0 | 48.849 | 37.019 | [5 empty] | 0 | 0.844 | 82 | 2.5921 | 2.3887 | 0.40797 | 0.24194 | 2.1468 | 82.8201
2006-06-30 | 1:23 | 0 | 23.03 | 0 | 0 | 0 | 28.476 | 33.957 | 30.644 | 27.584 | 16.041 | 24.671 | 13.793 | 0 | 0 | 58.644 | 56.291 | 50.216 | 25.2 | 0 | 0 | 48.886 | 37.012 | [5 empty] | 0 | 0.892 | 83 | 2.5799 | 2.3771 | 0.40748 | 0.24194 | 2.1352 | 82.7621
2006-06-30 | 1:24 | 0 | 23.03 | 0 | 0 | 0 | 28.452 | 33.885 | 30.693 | 27.584 | 15.694 | 24.573 | 13.743 | 0 | 0 | 58.532 | 56.291 | 50.102 | 25.151 | 0 | 0 | 48.842 | 37.012 | [5 empty] | 0 | 0.868 | 84 | 2.5944 | 2.3909 | 0.40807 | 0.24194 | 2.149 | 82.8311
2006-06-30 | 1:25 | 0 | 23.03 | 0 | 0 | 0 | 28.427 | 33.861 | 30.739 | 27.704 | 15.817 | 24.646 | 13.718 | 0 | 0 | 58.555 | 56.314 | 50.216 | 25.2 | 0 | 0 | 48.865 | 36.988 | [5 empty] | 0 | 0.723 | 85 | 2.6017 | 2.3979 | 0.40836 | 0.24194 | 2.1559 | 82.8653
2006-06-30 | 1:26 | 0 | 23.03 | 0 | 0 | 0 | 28.427 | 33.885 | 30.644 | 27.439 | 15.744 | 24.622 | 13.693 | 0 | 0 | 58.532 | 56.291 | 50.125 | 25.151 | 0 | 0 | 48.842 | 36.988 | [5 empty] | 0 | 0.988 | 86 | 2.609 | 2.4048 | 0.40866 | 0.24194 | 2.1628 | 82.8993
2006-06-30 | 1:27 | 0 | 23.008 | 0 | 0 | 0 | 28.331 | 33.84 | 30.717 | 27.562 | 16.114 | 24.693 | 13.768 | 0 | 0 | 58.532 | 56.245 | 50.193 | 25.127 | 0 | 0 | 48.818 | 36.94 | [5 empty] | 0 | 0.769 | 87 | 2.5872 | 2.384 | 0.40777 | 0.24194 | 2.1421 | 82.7967
2006-06-30 | 1:28 | 0 | 23.008 | 0 | 0 | 0 | 28.307 | 33.768 | 30.644 | 27.417 | 15.669 | 24.742 | 13.768 | 0 | 0 | 58.578 | 56.268 | 50.125 | 25.151 | 0 | 0 | 48.842 | 36.964 | [5 empty] | 0 | 0.89 | 88 | 2.5872 | 2.384 | 0.40777 | 0.24194 | 2.1421 | 82.7967
2006-06-30 | 1:29 | 0 | 23.079 | 0 | 0 | 0 | 28.307 | 33.792 | 30.764 | 27.562 | 15.448 | 24.717 | 13.768 | 0 | 0 | 58.509 | 56.268 | 50.193 | 25.176 | 0 | 0 | 48.865 | 36.988 | [5 empty] | 0 | 0.745 | 89 | 2.5872 | 2.384 | 0.40777 | 0.24194 | 2.1421 | 82.7967
2006-06-30 | 1:30 | 0 | 23.03 | 0 | 0 | 0 | 28.236 | 33.744 | 30.764 | 27.488 | 15.176 | 24.766 | 13.668 | 0 | 0 | 58.509 | 56.268 | 49.988 | 25.127 | 0 | 0 | 48.795 | 36.94 | [5 empty] | 0 | 0.748 | 90 | 2.6163 | 2.4117 | 0.40895 | 0.24194 | 2.1698 | 82.9332
2006-06-30 | 1:31 | 0 | 22.996 | 0 | 0 | 0 | 28.103 | 33.594 | 30.609 | 27.238 | 15.04 | 24.707 | 13.658 | 0 | 0 | 58.5 | 56.213 | 50.046 | 25.092 | 0 | 0 | 48.809 | 36.93 | [5 empty] | 0 | 0.865 | 91 | 2.6192 | 2.4145 | 0.40907 | 0.24194 | 2.1725 | 82.9466
2006-06-30 | 1:32 | 0 | 23.03 | 0 | 0 | 0 | 28.091 | 33.603 | 30.668 | 27.294 | 15.003 | 24.717 | 13.668 | 0 | 0 | 58.509 | 56.245 | 50.058 | 25.151 | 0 | 0 | 48.818 | 36.988 | [5 empty] | 0 | 0.797 | 92 | 2.6163 | 2.4117 | 0.40895 | 0.24194 | 2.1698 | 82.9332
2006-06-30 | 1:33 | 0 | 23.008 | 0 | 0 | 0 | 28.067 | 33.603 | 30.595 | 27.294 | 14.978 | 24.766 | 13.668 | 0 | 0 | 58.555 | 56.245 | 50.011 | 25.151 | 0 | 0 | 48.818 | 36.988 | [5 empty] | 0 | 0.773 | 93 | 2.6163 | 2.4117 | 0.40895 | 0.24194 | 2.1698 | 82.9332
2006-06-30 | 1:34 | 0 | 23.02 | 0 | 0 | 0 | 28.057 | 33.594 | 30.514 | 27.115 | 14.844 | 24.658 | 13.658 | 0 | 0 | 58.5 | 56.213 | 50.025 | 25.117 | 0 | 0 | 48.832 | 36.978 | [5 empty] | 0 | 0.942 | 94 | 2.6192 | 2.4145 | 0.40907 | 0.24194 | 2.1725 | 82.9466
2006-06-30 | 1:35 | 0 | 22.89 | 0 | 0 | 0 | 27.9 | 33.44 | 30.477 | 27.226 | 14.686 | 24.818 | 13.575 | 0 | 0 | 58.443 | 56.156 | 49.873 | 25.034 | 0 | 0 | 48.727 | 36.894 | [5 empty] | 0 | 0.674 | 95 | 2.6434 | 2.4374 | 0.41005 | 0.24194 | 2.1955 | 83.0573
2006-06-30 | 1:36 | 0 | 22.859 | 0 | 0 | 0 | 27.772 | 33.481 | 30.399 | 27.074 | 14.628 | 24.568 | 13.542 | 0 | 0 | 58.413 | 56.103 | 49.89 | 25.026 | 0 | 0 | 48.72 | 36.911 | [5 empty] | 0 | 0.698 | 96 | 2.653 | 2.4466 | 0.41044 | 0.24194 | 2.2046 | 83.1008
2006-06-30 | 1:37 | 0 | 22.905 | 0 | 0 | 0 | 27.723 | 33.598 | 30.399 | 26.978 | 14.53 | 24.592 | 13.467 | 0 | 0 | 58.368 | 56.103 | 49.89 | 25.026 | 0 | 0 | 48.697 | 36.887 | [5 empty] | 0 | 0.745 | 97 | 2.6748 | 2.4673 | 0.41132 | 0.24194 | 2.2254 | 83.1984
2006-06-30 | 1:38 | 0 | 22.883 | 0 | 0 | 0 | 27.699 | 33.55 | 30.494 | 27.025 | 14.628 | 24.712 | 13.492 | 0 | 0 | 58.39 | 56.056 | 49.89 | 25.026 | 0 | 0 | 48.674 | 36.887 | [5 empty] | 0 | 0.674 | 98 | 2.6675 | 2.4604 | 0.41103 | 0.24194 | 2.2185 | 83.166
2006-06-30 | 1:39 | 0 | 22.89 | 0 | 0 | 0 | 27.731 | 33.56 | 30.381 | 26.961 | 14.44 | 24.624 | 13.55 | 0 | 0 | 58.397 | 56.133 | 49.827 | 25.034 | 0 | 0 | 48.751 | 36.894 | [5 empty] | 0 | 0.77 | 99 | 2.6506 | 2.4444 | 0.41035 | 0.24194 | 2.2024 | 83.0903
2006-06-30 | 1:40 | 0 | 22.937 | 0 | 0 | 0 | 27.66 | 33.56 | 30.357 | 26.912 | 14.414 | 24.624 | 13.524 | 0 | 0 | 58.42 | 56.11 | 49.92 | 25.034 | 0 | 0 | 48.704 | 36.873 | [5 empty] | 0 | 0.748 | 100 | 2.6582 | 2.4516 | 0.41065 | 0.24194 | 2.2096 | 83.1244
2006-06-30 | 1:41 | 0 | 22.905 | 0 | 0 | 0 | 27.652 | 33.55 | 30.47 | 27.049 | 14.407 | 24.712 | 13.444 | 0 | 0 | 58.345 | 56.079 | 49.89 | 25.002 | 0 | 0 | 48.674 | 36.863 | [5 empty] | 0 | 0.603 | 101 | 2.6815 | 2.4737 | 0.4116 | 0.24194 | 2.2318 | 83.228
2006-06-30 | 1:42 | 0 | 22.883 | 0 | 0 | 0 | 27.554 | 33.433 | 30.349 | 27 | 14.306 | 24.761 | 13.419 | 0 | 0 | 58.39 | 56.056 | 49.866 | 25.002 | 0 | 0 | 48.674 | 36.842 | [5 empty] | 0 | 0.554 | 102 | 2.6888 | 2.4806 | 0.41189 | 0.24194 | 2.2387 | 83.26
2006-06-30 | 1:43 | 0 | 22.883 | 0 | 0 | 0 | 27.508 | 33.409 | 30.349 | 26.88 | 14.259 | 24.543 | 13.444 | 0 | 0 | 58.345 | 56.033 | 49.866 | 25.026 | 0 | 0 | 48.674 | 36.794 | [5 empty] | 0 | 0.628 | 103 | 2.6815 | 2.4737 | 0.4116 | 0.24194 | 2.2318 | 83.228
2006-06-30 | 1:44 | 0 | 22.829 | 0 | 0 | 0 | 27.478 | 33.428 | 30.416 | 26.85 | 14.203 | 24.492 | 13.389 | 0 | 0 | 58.363 | 55.984 | 49.815 | 24.948 | 0 | 0 | 48.646 | 36.741 | [5 empty] | 0 | 0.628 | 104 | 2.6975 | 2.4889 | 0.41225 | 0.24194 | 2.247 | 83.2982
2006-06-30 | 1:45 | 0 | 22.883 | 0 | 0 | 0 | 27.434 | 33.364 | 30.3 | 26.809 | 14.284 | 24.521 | 13.467 | 0 | 0 | 58.345 | 56.033 | 49.866 | 25.026 | 0 | 0 | 48.65 | 36.794 | [5 empty] | 0 | 0.625 | 105 | 2.6748 | 2.4673 | 0.41132 | 0.24194 | 2.2254 | 83.1984
2006-06-30 | 1:46 | 0 | 22.905 | 0 | 0 | 0 | 27.41 | 33.316 | 30.278 | 26.713 | 14.233 | 24.472 | 13.492 | 0 | 0 | 58.324 | 56.079 | 49.82 | 25.026 | 0 | 0 | 48.697 | 36.794 | [5 empty] | 0 | 0.697 | 106 | 2.6675 | 2.4604 | 0.41103 | 0.24194 | 2.2185 | 83.166
2006-06-30 | 1:47 | 0 | 22.854 | 0 | 0 | 0 | 27.405 | 33.239 | 30.249 | 26.61 | 14.178 | 24.514 | 13.462 | 0 | 0 | 58.297 | 56.005 | 49.862 | 24.948 | 0 | 0 | 48.622 | 36.717 | [5 empty] | 0 | 0.795 | 107 | 2.6763 | 2.4687 | 0.41138 | 0.24194 | 2.2268 | 83.2049
2006-06-30 | 1:48 | 0 | 22.905 | 0 | 0 | 0 | 27.314 | 33.268 | 30.254 | 26.664 | 14.158 | 24.472 | 13.542 | 0 | 0 | 58.301 | 56.033 | 49.934 | 25.002 | 0 | 0 | 48.65 | 36.77 | [5 empty] | 0 | 0.65 | 108 | 2.653 | 2.4466 | 0.41044 | 0.24194 | 2.2046 | 83.1008
2006-06-30 | 1:49 | 0 | 22.876 | 0 | 0 | 0 | 27.238 | 33.239 | 30.32 | 26.586 | 14.128 | 24.394 | 13.512 | 0 | 0 | 58.297 | 56.028 | 49.792 | 24.997 | 0 | 0 | 48.599 | 36.717 | [5 empty] | 0 | 0.652 | 109 | 2.6617 | 2.4549 | 0.41079 | 0.24194 | 2.2129 | 83.14
2006-06-30 | 1:50 | 0 | 22.859 | 0 | 0 | 0 | 27.267 | 33.223 | 30.349 | 26.64 | 14.183 | 24.352 | 13.542 | 0 | 0 | 58.324 | 56.033 | 49.796 | 25.002 | 0 | 0 | 48.65 | 36.725 | [5 empty] | 0 | 0.627 | 110 | 2.653 | 2.4466 | 0.41044 | 0.24194 | 2.2046 | 83.1008
2006-06-30 | 1:51 | 0 | 22.876 | 0 | 0 | 0 | 27.189 | 33.17 | 30.32 | 26.561 | 14.301 | 24.347 | 13.585 | 0 | 0 | 58.34 | 56.028 | 49.815 | 25.046 | 0 | 0 | 48.622 | 36.741 | [5 empty] | 0 | 0.628 | 111 | 2.6404 | 2.4347 | 0.40993 | 0.24194 | 2.1927 | 83.0441
2006-06-30 | 1:52 | 0 | 22.9 | 0 | 0 | 0 | 27.189 | 33.311 | 30.296 | 26.586 | 14.301 | 24.514 | 13.512 | 0 | 0 | 58.34 | 56.005 | 49.768 | 24.948 | 0 | 0 | 48.599 | 36.717 | [5 empty] | 0 | 0.603 | 112 | 2.6617 | 2.4549 | 0.41079 | 0.24194 | 2.2129 | 83.14
2006-06-30 | 1:53 | 0 | 22.859 | 0 | 0 | 0 | 27.123 | 33.598 | 30.134 | 26.615 | 14.208 | 24.376 | 13.492 | 0 | 0 | 58.345 | 56.056 | 49.913 | 25.002 | 0 | 0 | 48.65 | 36.725 | [5 empty] | 0 | 0.508 | 113 | 2.6675 | 2.4604 | 0.41103 | 0.24194 | 2.2185 | 83.166
2006-06-30 | 1:54 | 0 | 22.854 | 0 | 0 | 0 | 27.069 | 33.546 | 30.08 | 26.561 | 14.276 | 24.514 | 13.537 | 0 | 0 | 58.34 | 56.005 | 49.701 | 24.997 | 0 | 0 | 48.622 | 36.672 | [5 empty] | 0 | 0.508 | 114 | 2.6544 | 2.448 | 0.4105 | 0.24194 | 2.206 | 83.1074
2006-06-30 | 1:55 | 0 | 22.9 | 0 | 0 | 0 | 27.02 | 33.5 | 30.129 | 26.466 | 14.105 | 24.298 | 13.462 | 0 | 0 | 58.254 | 55.984 | 49.794 | 24.972 | 0 | 0 | 48.601 | 36.672 | [5 empty] | 0 | 0.554 | 115 | 2.6763 | 2.4687 | 0.41138 | 0.24194 | 2.2268 | 83.2049
2006-06-30 | 1:56 | 0 | 22.9 | 0 | 0 | 0 | 26.973 | 33.57 | 30.08 | 26.443 | 14.005 | 24.298 | 13.462 | 0 | 0 | 58.343 | 55.984 | 49.841 | 24.997 | 0 | 0 | 48.625 | 36.72 | [5 empty] | 0 | 0.53 | 116 | 2.6763 | 2.4687 | 0.41138 | 0.24194 | 2.2268 | 83.2049
2006-06-30 | 1:57 | 0 | 22.91 | 0 | 0 | 0 | 27.005 | 33.483 | 30.136 | 26.475 | 14.012 | 24.33 | 13.545 | 0 | 0 | 58.306 | 56.037 | 49.801 | 25.029 | 0 | 0 | 48.632 | 36.775 | [5 empty] | 0 | 0.53 | 117 | 2.6521 | 2.4457 | 0.4104 | 0.24194 | 2.2038 | 83.0969
2006-06-30 | 1:58 | 0 | 22.878 | 0 | 0 | 0 | 26.949 | 33.407 | 30.055 | 26.419 | 13.907 | 24.298 | 13.437 | 0 | 0 | 58.254 | 56.007 | 49.771 | 24.997 | 0 | 0 | 48.578 | 36.744 | [5 empty] | 0 | 0.53 | 118 | 2.6835 | 2.4756 | 0.41168 | 0.24194 | 2.2337 | 83.237
2006-06-30 | 1:59 | 0 | 22.871 | 0 | 0 | 0 | 26.895 | 33.424 | 30.05 | 26.365 | 13.851 | 24.318 | 13.406 | 0 | 0 | 58.226 | 55.956 | 49.834 | 24.943 | 0 | 0 | 48.527 | 36.761 | [5 empty] | 0 | 0.53 | 119 | 2.6926 | 2.4842 | 0.41204 | 0.24194 | 2.2423 | 83.2766
2006-06-30 | 2:00 | 0 | 22.9 | 0 | 0 | 0 | 26.875 | 33.359 | 30.151 | 26.345 | 13.856 | 24.273 | 13.389 | 0 | 0 | 58.297 | 55.963 | 49.862 | 24.948 | 0 | 0 | 48.625 | 36.765 | [5 empty] | 0 | 0.53 | 120 | 2.6975 | 2.4889 | 0.41225 | 0.24194 | 2.247 | 83.2982
2006-06-30 | 2:01 | 0 | 22.9 | 0 | 0 | 0 | 26.853 | 33.335 | 30.104 | 26.37 | 13.856 | 24.273 | 13.389 | 0 | 0 | 58.254 | 55.984 | 49.794 | 24.972 | 0 | 0 | 48.578 | 36.744 | [5 empty] | 0 | 0.483 | 121 | 2.6975 | 2.4889 | 0.41225 | 0.24194 | 2.247 | 83.2982
2006-06-30 | 2:02 | 0 | 22.871 | 0 | 0 | 0 | 26.774 | 33.283 | 30.121 | 26.34 | 13.851 | 24.318 | 13.359 | 0 | 0 | 58.226 | 55.935 | 49.789 | 24.943 | 0 | 0 | 48.55 | 36.715 | [5 empty] | 0 | 0.434 | 122 | 2.7063 | 2.4972 | 0.4126 | 0.24194 | 2.2553 | 83.3362
2006-06-30 | 2:03 | 0 | 22.871 | 0 | 0 | 0 | 26.774 | 33.33 | 30.05 | 26.22 | 13.851 | 24.222 | 13.381 | 0 | 0 | 58.226 | 55.935 | 49.652 | 24.918 | 0 | 0 | 48.55 | 36.667 | [5 empty] | 0 | 0.554 | 123 | 2.6999 | 2.4911 | 0.41234 | 0.24194 | 2.2492 | 83.3084
2006-06-30 | 2:04 | 0 | 22.871 | 0 | 0 | 0 | 26.774 | 33.213 | 30.075 | 26.269 | 13.778 | 24.244 | 13.381 | 0 | 0 | 58.226 | 55.979 | 49.652 | 24.967 | 0 | 0 | 48.55 | 36.667 | [5 empty] | 0 | 0.505 | 124 | 2.6999 | 2.4911 | 0.41234 | 0.24194 | 2.2492 | 83.3084
2006-06-30 | 2:05 | 0 | 22.871 | 0 | 0 | 0 | 26.725 | 33.165 | 30.195 | 26.196 | 13.778 | 24.197 | 13.381 | 0 | 0 | 58.18 | 55.911 | 49.719 | 24.918 | 0 | 0 | 48.55 | 36.643 | [5 empty] | 0 | 0.529 | 125 | 2.6999 | 2.4911 | 0.41234 | 0.24194 | 2.2492 | 83.3084
2006-06-30 | 2:06 | 0 | 22.9 | 0 | 0 | 0 | 26.708 | 33.17 | 30.031 | 26.176 | 13.831 | 24.251 | 13.364 | 0 | 0 | 58.254 | 55.939 | 49.747 | 24.972 | 0 | 0 | 48.625 | 36.648 | [5 empty] | 0 | 0.532 | 126 | 2.7048 | 2.4958 | 0.41254 | 0.24194 | 2.2539 | 83.3299
2006-06-30 | 2:07 | 0 | 22.9 | 0 | 0 | 0 | 26.654 | 33.118 | 30.099 | 26.22 | 13.801 | 24.293 | 13.333 | 0 | 0 | 58.203 | 55.888 | 49.696 | 24.943 | 0 | 0 | 48.55 | 36.595 | [5 empty] | 0 | 0.434 | 127 | 2.7138 | 2.5044 | 0.41291 | 0.24194 | 2.2625 | 83.3689
2006-06-30 | 2:08 | 0 | 22.871 | 0 | 0 | 0 | 26.581 | 33.495 | 29.881 | 26.147 | 13.778 | 24.269 | 13.359 | 0 | 0 | 58.203 | 55.911 | 49.696 | 24.967 | 0 | 0 | 48.527 | 36.55 | [5 empty] | 0 | 0.434 | 128 | 2.7063 | 2.4972 | 0.4126 | 0.24194 | 2.2553 | 83.3362
2006-06-30 | 2:09 | 0 | 22.871 | 0 | 0 | 0 | 26.534 | 33.964 | 29.736 | 26.125 | 13.753 | 24.222 | 13.381 | 0 | 0 | 58.203 | 55.911 | 49.696 | 24.943 | 0 | 0 | 48.527 | 36.574 | [5 empty] | 0 | 0.409 | 129 | 2.6999 | 2.4911 | 0.41234 | 0.24194 | 2.2492 | 83.3084
2006-06-30 | 2:10 | 0 | 22.871 | 0 | 0 | 0 | 26.485 | 33.988 | 29.665 | 26.125 | 13.851 | 24.244 | 13.406 | 0 | 0 | 58.203 | 55.888 | 49.628 | 24.918 | 0 | 0 | 48.527 | 36.574 | [5 empty] | 0 | 0.36 | 130 | 2.6926 | 2.4842 | 0.41204 | 0.24194 | 2.2423 | 83.2766
2006-06-30 | 2:11 | 0 | 22.871 | 0 | 0 | 0 | 26.485 | 33.964 | 29.641 | 26.051 | 13.801 | 24.222 | 13.359 | 0 | 0 | 58.226 | 55.865 | 49.789 | 24.918 | 0 | 0 | 48.527 | 36.574 | [5 empty] | 0 | 0.434 | 131 | 2.7063 | 2.4972 | 0.4126 | 0.24194 | 2.2553 | 83.3362
2006-06-30 | 2:12 | 0 | 22.768 | 0 | 0 | 0 | 26.404 | 33.909 | 29.705 | 25.995 | 13.623 | 24.166 | 13.326 | 0 | 0 | 58.128 | 55.834 | 49.575 | 24.864 | 0 | 0 | 48.496 | 36.519 | [5 empty] | 0 | 0.409 | 132 | 2.7159 | 2.5064 | 0.41299 | 0.24194 | 2.2644 | 83.3777
2006-06-30 | 2:13 | 0 | 22.871 | 0 | 0 | 0 | 26.51 | 33.94 | 29.736 | 26.125 | 13.655 | 24.318 | 13.381 | 0 | 0 | 58.158 | 55.865 | 49.696 | 24.872 | 0 | 0 | 48.482 | 36.574 | [5 empty] | 0 | 0.385 | 133 | 2.6999 | 2.4911 | 0.41234 | 0.24194 | 2.2492 | 83.3084
2006-06-30 | 2:14 | 0 | 22.849 | 0 | 0 | 0 | 26.436 | 33.847 | 29.736 | 26.076 | 13.58 | 24.244 | 13.308 | 0 | 0 | 58.18 | 55.865 | 49.628 | 24.896 | 0 | 0 | 48.527 | 36.574 | [5 empty] | 0 | 0.36 | 134 | 2.7211 | 2.5113 | 0.4132 | 0.24194 | 2.2694 | 83.4001
2006-06-30 | 2:15 | 0 | 22.871 | 0 | 0 | 0 | 26.387 | 33.866 | 29.783 | 26.024 | 13.678 | 24.195 | 13.381 | 0 | 0 | 58.217 | 55.879 | 49.806 | 24.965 | 0 | 0 | 48.543 | 36.662 | [5 empty] | 0 | 0.363 | 135 | 2.6999 | 2.4911 | 0.41234 | 0.24194 | 2.2492 | 83.3084
2006-06-30 | 2:16 | 0 | 22.871 | 0 | 0 | 0 | 26.387 | 33.842 | 29.974 | 26.144 | 13.678 | 24.34 | 13.333 | 0 | 0 | 58.194 | 55.879 | 49.621 | 24.916 | 0 | 0 | 48.52 | 36.686 | [5 empty] | 0 | 0.243 | 136 | 2.7138 | 2.5044 | 0.41291 | 0.24194 | 2.2625 | 83.3689
2006-06-30 | 2:17 | 0 | 22.942 | 0 | 0 | 0 | 26.363 | 33.773 | 29.854 | 26.024 | 13.703 | 24.195 | 13.406 | 0 | 0 | 58.194 | 55.879 | 49.668 | 24.989 | 0 | 0 | 48.52 | 36.639 | [5 empty] | 0 | 0.339 | 137 | 2.6926 | 2.4842 | 0.41204 | 0.24194 | 2.2423 | 83.2766
2006-06-30 | 2:18 | 0 | 22.917 | 0 | 0 | 0 | 26.363 | 33.749 | 29.83 | 26.024 | 13.728 | 24.195 | 13.359 | 0 | 0 | 58.194 | 55.879 | 49.598 | 24.965 | 0 | 0 | 48.566 | 36.615 | [5 empty] | 0 | 0.339 | 138 | 2.7063 | 2.4972 | 0.4126 | 0.24194 | 2.2553 | 83.3362
2006-06-30 | 2:19 | 0 | 22.864 | 0 | 0 | 0 | 26.309 | 33.651 | 29.874 | 26.068 | 13.673 | 24.335 | 13.426 | 0 | 0 | 58.144 | 55.874 | 49.684 | 24.985 | 0 | 0 | 48.492 | 36.562 | [5 empty] | 0 | 0.241 | 139 | 2.6867 | 2.4787 | 0.41181 | 0.24194 | 2.2367 | 83.2511
2006-06-30 | 2:20 | 0 | 22.917 | 0 | 0 | 0 | 26.313 | 33.656 | 29.879 | 26.049 | 13.753 | 24.242 | 13.381 | 0 | 0 | 58.171 | 55.858 | 49.621 | 24.965 | 0 | 0 | 48.566 | 36.591 | [5 empty] | 0 | 0.264 | 140 | 2.6999 | 2.4911 | 0.41234 | 0.24194 | 2.2492 | 83.3084
2006-06-30 | 2:21 | 0 | 22.864 | 0 | 0 | 0 | 26.235 | 33.555 | 29.754 | 26.044 | 13.723 | 24.19 | 13.376 | 0 | 0 | 58.19 | 55.83 | 49.547 | 24.935 | 0 | 0 | 48.515 | 36.54 | [5 empty] | 0 | 0.191 | 141 | 2.7013 | 2.4925 | 0.4124 | 0.24194 | 2.2506 | 83.3147
2006-06-30 | 2:22 | 1 | 22.888 | 0 | 0 | 0 | 26.213 | 33.555 | 29.776 | 25.899 | 18.439 | 24.166 | 13.351 | 0 | 0 | 58.167 | 55.83 | 49.593 | 24.935 | 0 | 0 | 48.492 | 36.562 | [5 empty] | 22.888 | 0.314 | 142 | 2.7086 | 2.4994 | 0.41269 | 0.24194 | 2.2575 | 83.3463
2006-06-30 | 2:23 | 0 | 22.913 | 0 | 0 | 0 | 26.164 | 34.73 | 29.486 | 25.924 | 21.228 | 24.19 | 13.376 | 0 | 0 | 58.101 | 55.806 | 49.523 | 24.935 | 0 | 0 | 48.471 | 36.586 | [5 empty] | 0 | 0.24 | 143 | 2.7013 | 2.4925 | 0.4124 | 0.24194 | 2.2506 | 83.3147
2006-06-30 | 2:24 | 0 | 22.917 | 0 | 0 | 0 | 26.627 | 36.146 | 28.506 | 25.904 | 18.444 | 24.195 | 13.431 | 0 | 0 | 58.171 | 55.858 | 49.575 | 24.94 | 0 | 0 | 48.499 | 36.615 | [5 empty] | 0 | 0.723 | 144 | 2.6853 | 2.4773 | 0.41175 | 0.24194 | 2.2354 | 83.2447
2006-06-30 | 2:25 | 0 | 22.864 | 0 | 0 | 0 | 26.934 | 35.904 | 27.947 | 25.779 | 17.353 | 24.31 | 13.376 | 0 | 0 | 58.101 | 55.806 | 49.57 | 24.96 | 0 | 0 | 48.471 | 36.586 | [5 empty] | 0 | 1.155 | 145 | 2.7013 | 2.4925 | 0.4124 | 0.24194 | 2.2506 | 83.3147
2006-06-30 | 2:26 | 0 | 22.888 | 0 | 0 | 0 | 26.814 | 35.859 | 28.042 | 25.899 | 16.536 | 24.237 | 13.351 | 0 | 0 | 58.144 | 55.783 | 49.684 | 24.935 | 0 | 0 | 48.471 | 36.562 | [5 empty] | 0 | 0.915 | 146 | 2.7086 | 2.4994 | 0.41269 | 0.24194 | 2.2575 | 83.3463
2006-06-30 | 2:27 | 0 | 22.864 | 0 | 0 | 0 | 26.743 | 35.742 | 27.993 | 25.779 | 15.993 | 24.19 | 13.328 | 0 | 0 | 58.101 | 55.806 | 49.547 | 24.911 | 0 | 0 | 48.471 | 36.586 | [5 empty] | 0 | 0.964 | 147 | 2.7153 | 2.5058 | 0.41297 | 0.24194 | 2.2639 | 83.3752
2006-06-30 | 2:28 | 0 | 22.864 | 0 | 0 | 0 | 26.645 | 35.624 | 28.018 | 25.754 | 15.599 | 24.166 | 13.328 | 0 | 0 | 58.078 | 55.783 | 49.502 | 24.935 | 0 | 0 | 48.471 | 36.562 | [5 empty] | 0 | 0.891 | 148 | 2.7153 | 2.5058 | 0.41297 | 0.24194 | 2.2639 | 83.3752
2006-06-30 | 2:29 | 0 | 22.913 | 0 | 0 | 0 | 26.598 | 35.576 | 28.138 | 25.899 | 15.377 | 24.166 | 13.303 | 0 | 0 | 58.078 | 55.76 | 49.57 | 24.935 | 0 | 0 | 48.447 | 36.586 | [5 empty] | 0 | 0.699 | 149 | 2.7226 | 2.5127 | 0.41326 | 0.24194 | 2.2708 | 83.4064
2006-06-30 | 2:30 | 0 | 22.888 | 0 | 0 | 0 | 26.549 | 35.553 | 28.282 | 25.705 | 15.179 | 24.116 | 13.328 | 0 | 0 | 58.078 | 55.783 | 49.708 | 24.935 | 0 | 0 | 48.492 | 36.61 | [5 empty] | 0 | 0.844 | 150 | 2.7153 | 2.5058 | 0.41297 | 0.24194 | 2.2639 | 83.3752
2006-06-30 | 2:31 | 0 | 22.888 | 0 | 0 | 0 | 26.622 | 35.553 | 28.476 | 25.754 | 15.03 | 24.19 | 13.303 | 0 | 0 | 58.167 | 55.76 | 49.708 | 24.935 | 0 | 0 | 48.492 | 36.562 | [5 empty] | 0 | 0.868 | 151 | 2.7226 | 2.5127 | 0.41326 | 0.24194 | 2.2708 | 83.4064
2006-06-30 | 2:32 | 0 | 22.888 | 0 | 0 | 0 | 26.502 | 35.388 | 28.403 | 25.705 | 14.983 | 24.166 | 13.253 | 0 | 0 | 58.078 | 55.736 | 49.502 | 24.911 | 0 | 0 | 48.471 | 36.54 | [5 empty] | 0 | 0.797 | 152 | 2.7371 | 2.5266 | 0.41385 | 0.24194 | 2.2846 | 83.4683
2006-06-30 | 2:33 | 0 | 22.913 | 0 | 0 | 0 | 26.453 | 35.342 | 28.427 | 25.585 | 15.03 | 24.335 | 13.328 | 0 | 0 | 58.078 | 55.76 | 49.502 | 24.935 | 0 | 0 | 48.492 | 36.54 | [5 empty] | 0 | 0.868 | 153 | 2.7153 | 2.5058 | 0.41297 | 0.24194 | 2.2639 | 83.3752
2006-06-30 | 2:34 | 0 | 22.888 | 0 | 0 | 0 | 26.404 | 35.246 | 28.452 | 25.683 | 14.907 | 24.212 | 13.303 | 0 | 0 | 58.055 | 55.736 | 49.432 | 24.911 | 0 | 0 | 48.471 | 36.61 | [5 empty] | 0 | 0.721 | 154 | 2.7226 | 2.5127 | 0.41326 | 0.24194 | 2.2708 | 83.4064
2006-06-30 | 2:35 | 0 | 22.878 | 0 | 0 | 0 | 26.323 | 35.122 | 28.491 | 25.649 | 14.699 | 24.082 | 13.266 | 0 | 0 | 58.007 | 55.687 | 49.521 | 24.879 | 0 | 0 | 48.419 | 36.557 | [5 empty] | 0 | 0.674 | 155 | 2.7333 | 2.523 | 0.4137 | 0.24194 | 2.281 | 83.4523
2006-06-30 | 2:36 | 0 | 22.8 | 0 | 0 | 0 | 26.387 | 35.091 | 28.653 | 25.737 | 14.616 | 24.099 | 13.208 | 0 | 0 | 58.023 | 55.657 | 49.558 | 24.869 | 0 | 0 | 48.389 | 36.502 | [5 empty] | 0 | 0.65 | 156 | 2.7502 | 2.539 | 0.41438 | 0.24194 | 2.2971 | 83.5236
2006-06-30 | 2:37 | 0 | 22.846 | 0 | 0 | 0 | 26.267 | 34.998 | 28.628 | 25.546 | 14.543 | 24.099 | 13.233 | 0 | 0 | 57.977 | 55.68 | 49.467 | 24.894 | 0 | 0 | 48.412 | 36.478 | [5 empty] | 0 | 0.721 | 157 | 2.743 | 2.5321 | 0.41409 | 0.24194 | 2.2902 | 83.4929
2006-06-30 | 2:38 | 0 | 22.854 | 0 | 0 | 0 | 26.252 | 34.935 | 28.66 | 25.529 | 14.6 | 24.131 | 13.193 | 0 | 0 | 58.007 | 55.666 | 49.428 | 24.879 | 0 | 0 | 48.419 | 36.485 | [5 empty] | 0 | 0.723 | 158 | 2.7546 | 2.5432 | 0.41456 | 0.24194 | 2.3012 | 83.5418
2006-06-30 | 2:39 | 0 | 22.822 | 0 | 0 | 0 | 26.242 | 34.904 | 28.773 | 25.674 | 14.452 | 24.06 | 13.24 | 0 | 0 | 57.984 | 55.687 | 49.589 | 24.879 | 0 | 0 | 48.419 | 36.485 | [5 empty] | 0 | 0.568 | 159 | 2.7409 | 2.5302 | 0.414 | 0.24194 | 2.2882 | 83.4843
2006-06-30 | 2:40 | 0 | 22.846 | 0 | 0 | 0 | 26.507 | 35.232 | 28.243 | 25.401 | 14.319 | 24.05 | 13.208 | 0 | 0 | 58 | 55.613 | 49.421 | 24.847 | 0 | 0 | 48.366 | 36.478 | [5 empty] | 0 | 1.106 | 160 | 2.7502 | 2.539 | 0.41438 | 0.24194 | 2.2971 | 83.5236
2006-06-30 | 2:41 | 0 | 22.846 | 0 | 0 | 0 | 26.676 | 35.232 | 27.689 | 25.472 | 14.296 | 24.124 | 13.16 | 0 | 0 | 57.977 | 55.636 | 49.491 | 24.847 | 0 | 0 | 48.389 | 36.454 | [5 empty] | 0 | 1.204 | 161 | 2.7642 | 2.5523 | 0.41495 | 0.24194 | 2.3104 | 83.5819
2006-06-30 | 2:42 | 0 | 22.846 | 0 | 0 | 0 | 26.652 | 35.115 | 27.665 | 25.401 | 14.319 | 24.099 | 13.208 | 0 | 0 | 57.955 | 55.636 | 49.376 | 24.847 | 0 | 0 | 48.389 | 36.502 | [5 empty] | 0 | 1.251 | 162 | 2.7502 | 2.539 | 0.41438 | 0.24194 | 2.2971 | 83.5236
2006-06-30 | 2:43 | 0 | 22.846 | 0 | 0 | 0 | 26.63 | 35.115 | 27.929 | 25.546 | 14.394 | 24.028 | 13.208 | 0 | 0 | 57.934 | 55.589 | 49.491 | 24.847 | 0 | 0 | 48.412 | 36.502 | [5 empty] | 0 | 1.084 | 163 | 2.7502 | 2.539 | 0.41438 | 0.24194 | 2.2971 | 83.5236
2006-06-30 | 2:44 | 0 | 22.846 | 0 | 0 | 0 | 26.507 | 34.904 | 27.858 | 25.448 | 14.246 | 24.148 | 13.283 | 0 | 0 | 57.934 | 55.636 | 49.353 | 24.869 | 0 | 0 | 48.389 | 36.502 | [5 empty] | 0 | 1.059 | 164 | 2.7284 | 2.5183 | 0.4135 | 0.24194 | 2.2763 | 83.4312
2006-06-30 | 2:45 | 0 | 22.79 | 0 | 0 | 0 | 26.5 | 34.849 | 27.993 | 25.49 | 14.238 | 24.212 | 13.175 | 0 | 0 | 57.904 | 55.582 | 49.367 | 24.815 | 0 | 0 | 48.335 | 36.423 | [5 empty] | 0 | 1.01 | 165 | 2.7598 | 2.5482 | 0.41477 | 0.24194 | 2.3062 | 83.5637
2006-06-30 | 2:46 | 0 | 22.822 | 0 | 0 | 0 | 26.461 | 34.787 | 28.003 | 25.423 | 14.148 | 24.099 | 13.258 | 0 | 0 | 57.911 | 55.613 | 49.397 | 24.869 | 0 | 0 | 48.389 | 36.478 | [5 empty] | 0 | 1.038 | 166 | 2.7357 | 2.5252 | 0.41379 | 0.24194 | 2.2833 | 83.4622
2006-06-30 | 2:47 | 0 | 22.822 | 0 | 0 | 0 | 26.387 | 34.739 | 28.074 | 25.328 | 14.319 | 24.124 | 13.283 | 0 | 0 | 57.934 | 55.613 | 49.306 | 24.869 | 0 | 0 | 48.412 | 36.478 | [5 empty] | 0 | 1.059 | 167 | 2.7284 | 2.5183 | 0.4135 | 0.24194 | 2.2763 | 83.4312
2006-06-30 | 2:48 | 0 | 22.814 | 0 | 0 | 0 | 26.404 | 34.66 | 28.162 | 25.369 | 14.286 | 24.092 | 13.15 | 0 | 0 | 57.882 | 55.582 | 49.323 | 24.815 | 0 | 0 | 48.405 | 36.423 | [5 empty] | 0 | 1.035 | 168 | 2.7671 | 2.5551 | 0.41507 | 0.24194 | 2.3131 | 83.5939
2006-06-30 | 2:49 | 0 | 22.814 | 0 | 0 | 0 | 26.333 | 34.567 | 28.138 | 25.247 | 14.387 | 24.308 | 13.349 | 0 | 0 | 57.925 | 55.536 | 49.414 | 24.815 | 0 | 0 | 48.382 | 36.447 | [5 empty] | 0 | 1.086 | 169 | 2.7092 | 2.5 | 0.41272 | 0.24194 | 2.2581 | 83.3488
2006-06-30 | 2:50 | 0 | 22.814 | 0 | 0 | 0 | 26.235 | 34.474 | 28.187 | 25.416 | 14.46 | 24.332 | 13.323 | 0 | 0 | 57.882 | 55.582 | 49.253 | 24.837 | 0 | 0 | 48.359 | 36.423 | [5 empty] | 0 | 0.819 | 170 | 2.7167 | 2.5072 | 0.41302 | 0.24194 | 2.2653 | 83.3814
2006-06-30 | 2:51 | 0 | 22.846 | 0 | 0 | 0 | 26.22 | 34.505 | 28.314 | 25.303 | 14.419 | 24.34 | 13.381 | 0 | 0 | 57.934 | 55.566 | 49.421 | 24.869 | 0 | 0 | 48.366 | 36.43 | [5 empty] | 0 | 0.917 | 171 | 2.6999 | 2.4911 | 0.41234 | 0.24194 | 2.2492 | 83.3084
2006-06-30 | 2:52 | 0 | 22.822 | 0 | 0 | 0 | 26.22 | 34.409 | 28.388 | 25.352 | 14.419 | 24.293 | 13.381 | 0 | 0 | 57.934 | 55.566 | 49.376 | 24.847 | 0 | 0 | 48.366 | 36.502 | [5 empty] | 0 | 0.868 | 172 | 2.6999 | 2.4911 | 0.41234 | 0.24194 | 2.2492 | 83.3084
2006-06-30 | 2:53 | 0 | 22.814 | 0 | 0 | 0 | 26.188 | 34.333 | 28.427 | 25.247 | 14.311 | 24.452 | 13.323 | 0 | 0 | 57.859 | 55.536 | 49.367 | 24.791 | 0 | 0 | 48.359 | 36.447 | [5 empty] | 0 | 0.941 | 173 | 2.7167 | 2.5072 | 0.41302 | 0.24194 | 2.2653 | 83.3814
2006-06-30 | 2:54 | 0 | 22.743 | 0 | 0 | 0 | 26.188 | 34.239 | 28.596 | 25.32 | 14.311 | 24.381 | 13.323 | 0 | 0 | 57.836 | 55.559 | 49.253 | 24.766 | 0 | 0 | 48.312 | 36.378 | [5 empty] | 0 | 0.868 | 174 | 2.7167 | 2.5072 | 0.41302 | 0.24194 | 2.2653 | 83.3814
2006-06-30 | 2:55 | 0 | 22.89 | 0 | 0 | 0 | 26.215 | 34.311 | 28.503 | 25.372 | 14.44 | 24.624 | 13.328 | 0 | 0 | 57.904 | 55.606 | 49.302 | 24.842 | 0 | 0 | 48.361 | 36.473 | [5 empty] | 0 | 0.843 | 175 | 2.7153 | 2.5058 | 0.41297 | 0.24194 | 2.2639 | 83.3752
2006-06-30 | 2:56 | 0 | 22.841 | 0 | 0 | 0 | 26.936 | 34.665 | 27.589 | 25.276 | 14.342 | 24.433 | 13.328 | 0 | 0 | 57.904 | 55.606 | 49.369 | 24.867 | 0 | 0 | 48.384 | 36.45 | [5 empty] | 0 | 1.66 | 176 | 2.7153 | 2.5058 | 0.41297 | 0.24194 | 2.2639 | 83.3752
2006-06-30 | 2:57 | 0 | 22.837 | 0 | 0 | 0 | 27.196 | 34.237 | 27.029 | 25.318 | 14.334 | 24.45 | 13.371 | 0 | 0 | 57.877 | 55.578 | 49.411 | 24.837 | 0 | 0 | 48.356 | 36.421 | [5 empty] | 0 | 1.878 | 177 | 2.7028 | 2.4939 | 0.41246 | 0.24194 | 2.252 | 83.321
2006-06-30 | 2:58 | 0 | 22.861 | 0 | 0 | 0 | 27.221 | 33.955 | 27.076 | 25.438 | 14.482 | 24.595 | 13.447 | 0 | 0 | 57.877 | 55.554 | 49.341 | 24.859 | 0 | 0 | 48.333 | 36.421 | [5 empty] | 0 | 1.783 | 178 | 2.6806 | 2.4729 | 0.41156 | 0.24194 | 2.2309 | 83.2242
2006-06-30 | 2:59 | 0 | 22.861 | 0 | 0 | 0 | 27.052 | 33.837 | 27.052 | 25.198 | 14.558 | 24.499 | 13.396 | 0 | 0 | 57.923 | 55.533 | 49.318 | 24.813 | 0 | 0 | 48.356 | 36.469 | [5 empty] | 0 | 1.854 | 179 | 2.6955 | 2.487 | 0.41216 | 0.24194 | 2.2451 | 83.2893
2006-06-30 | 3:00 | 0 | 22.861 | 0 | 0 | 0 | 27.029 | 33.79 | 27.125 | 25.392 | 14.558 | 24.474 | 13.371 | 0 | 0 | 57.923 | 55.554 | 49.435 | 24.884 | 0 | 0 | 48.403 | 36.421 | [5 empty] | 0 | 1.637 | 180 | 2.7028 | 2.4939 | 0.41246 | 0.24194 | 2.252 | 83.321
2006-06-30 | 3:01 | 0 | 22.837 | 0 | 0 | 0 | 26.86 | 33.696 | 27.294 | 25.367 | 14.435 | 24.668 | 13.371 | 0 | 0 | 57.9 | 55.533 | 49.274 | 24.859 | 0 | 0 | 48.333 | 36.445 | [5 empty] | 0 | 1.493 | 181 | 2.7028 | 2.4939 | 0.41246 | 0.24194 | 2.252 | 83.321
2006-06-30 | 3:02 | 0 | 22.829 | 0 | 0 | 0 | 26.755 | 33.594 | 27.478 | 25.141 | 14.352 | 24.587 | 13.364 | 0 | 0 | 57.824 | 55.48 | 49.425 | 24.852 | 0 | 0 | 48.326 | 36.39 | [5 empty] | 0 | 1.614 | 182 | 2.7048 | 2.4958 | 0.41254 | 0.24194 | 2.2539 | 83.3299
2006-06-30 | 3:03 | 0 | 22.829 | 0 | 0 | 0 | 26.708 | 33.546 | 27.552 | 25.19 | 14.228 | 24.467 | 13.316 | 0 | 0 | 57.824 | 55.503 | 49.288 | 24.828 | 0 | 0 | 48.303 | 36.366 | [5 empty] | 0 | 1.518 | 183 | 2.7188 | 2.5091 | 0.41311 | 0.24194 | 2.2672 | 83.3902
2006-06-30 | 3:04 | 0 | 22.829 | 0 | 0 | 0 | 26.684 | 33.57 | 27.623 | 25.382 | 14.352 | 24.661 | 13.389 | 0 | 0 | 57.87 | 55.524 | 49.311 | 24.852 | 0 | 0 | 48.326 | 36.39 | [5 empty] | 0 | 1.302 | 184 | 2.6975 | 2.4889 | 0.41225 | 0.24194 | 2.247 | 83.2982
2006-06-30 | 3:05 | 0 | 22.854 | 0 | 0 | 0 | 26.659 | 33.452 | 27.647 | 25.335 | 14.352 | 24.587 | 13.389 | 0 | 0 | 57.893 | 55.503 | 49.381 | 24.781 | 0 | 0 | 48.326 | 36.366 | [5 empty] | 0 | 1.324 | 185 | 2.6975 | 2.4889 | 0.41225 | 0.24194 | 2.247 | 83.2982
2006-06-30 | 3:06 | 0 | 22.886 | 0 | 0 | 0 | 26.691 | 33.438 | 27.704 | 25.198 | 14.311 | 24.573 | 13.447 | 0 | 0 | 57.834 | 55.533 | 49.25 | 24.837 | 0 | 0 | 48.38 | 36.373 | [5 empty] | 0 | 1.493 | 186 | 2.6806 | 2.4729 | 0.41156 | 0.24194 | 2.2309 | 83.2242
2006-06-30 | 3:07 | 0 | 22.829 | 0 | 0 | 0 | 26.564 | 33.407 | 27.839 | 25.237 | 14.254 | 24.418 | 13.338 | 0 | 0 | 57.804 | 55.48 | 49.243 | 24.806 | 0 | 0 | 48.326 | 36.342 | [5 empty] | 0 | 1.327 | 187 | 2.7124 | 2.503 | 0.41285 | 0.24194 | 2.2611 | 83.3626
2006-06-30 | 3:08 | 0 | 22.854 | 0 | 0 | 0 | 26.515 | 33.383 | 27.792 | 25.141 | 14.254 | 24.418 | 13.338 | 0 | 0 | 57.804 | 55.48 | 49.267 | 24.828 | 0 | 0 | 48.326 | 36.32 | [5 empty] | 0 | 1.374 | 188 | 2.7124 | 2.503 | 0.41285 | 0.24194 | 2.2611 | 83.3626
2006-06-30 | 3:09 | 0 | 22.886 | 0 | 0 | 0 | 26.546 | 33.366 | 27.993 | 25.198 | 14.261 | 24.45 | 13.371 | 0 | 0 | 57.834 | 55.533 | 49.274 | 24.859 | 0 | 0 | 48.356 | 36.421 | [5 empty] | 0 | 1.348 | 189 | 2.7028 | 2.4939 | 0.41246 | 0.24194 | 2.252 | 83.321
2006-06-30 | 3:10 | 0 | 22.854 | 0 | 0 | 0 | 26.419 | 33.266 | 27.983 | 25.117 | 14.254 | 24.372 | 13.364 | 0 | 0 | 57.804 | 55.456 | 49.22 | 24.828 | 0 | 0 | 48.326 | 36.414 | [5 empty] | 0 | 1.302 | 190 | 2.7048 | 2.4958 | 0.41254 | 0.24194 | 2.2539 | 83.3299
2006-06-30 | 3:11 | 0 | 22.805 | 0 | 0 | 0 | 26.49 | 33.311 | 28.202 | 25.19 | 14.178 | 24.347 | 13.323 | 0 | 0 | 57.811 | 55.487 | 49.365 | 24.837 | 0 | 0 | 48.38 | 36.421 | [5 empty] | 0 | 1.3 | 191 | 2.7167 | 2.5072 | 0.41302 | 0.24194 | 2.2653 | 83.3814
2006-06-30 | 3:12 | 0 | 22.854 | 0 | 0 | 0 | 28.636 | 33.287 | 26.828 | 25.36 | 14.178 | 24.298 | 13.291 | 0 | 0 | 57.824 | 55.433 | 49.197 | 24.781 | 0 | 0 | 48.326 | 36.39 | [5 empty] | 0 | 3.276 | 192 | 2.7261 | 2.5161 | 0.4134 | 0.24194 | 2.2741 | 83.4213
2006-06-30 | 3:13 | 0 | 22.837 | 0 | 0 | 0 | 29.413 | 32.375 | 26.402 | 25.678 | 14.113 | 24.524 | 13.298 | 0 | 0 | 57.811 | 55.487 | 49.204 | 24.837 | 0 | 0 | 48.31 | 36.469 | [5 empty] | 0 | 3.735 | 193 | 2.724 | 2.5141 | 0.41332 | 0.24194 | 2.2722 | 83.4126
2006-06-30 | 3:14 | 0 | 22.829 | 0 | 0 | 0 | 29.092 | 32.103 | 26.299 | 25.745 | 14.03 | 24.418 | 13.168 | 0 | 0 | 57.781 | 55.456 | 49.243 | 24.828 | 0 | 0 | 48.326 | 36.414 | [5 empty] | 0 | 3.347 | 194 | 2.7619 | 2.5501 | 0.41485 | 0.24194 | 2.3082 | 83.5722
2006-06-30 | 3:15 | 0 | 22.851 | 0 | 0 | 0 | 28.873 | 32.005 | 26.343 | 25.573 | 13.954 | 24.273 | 13.213 | 0 | 0 | 57.758 | 55.41 | 49.173 | 24.803 | 0 | 0 | 48.279 | 36.435 | [5 empty] | 0 | 3.3 | 195 | 2.7488 | 2.5376 | 0.41432 | 0.24194 | 2.2957 | 83.5174
2006-06-30 | 3:16 | 0 | 22.851 | 0 | 0 | 0 | 28.778 | 31.956 | 26.466 | 25.647 | 13.929 | 24.418 | 13.188 | 0 | 0 | 57.758 | 55.433 | 49.22 | 24.803 | 0 | 0 | 48.303 | 36.411 | [5 empty] | 0 | 3.131 | 196 | 2.7561 | 2.5446 | 0.41462 | 0.24194 | 2.3026 | 83.5479
2006-06-30 | 3:17 | 0 | 22.851 | 0 | 0 | 0 | 28.633 | 31.884 | 26.512 | 25.622 | 13.98 | 24.2 | 13.213 | 0 | 0 | 57.847 | 55.433 | 49.173 | 24.803 | 0 | 0 | 48.279 | 36.411 | [5 empty] | 0 | 3.011 | 197 | 2.7488 | 2.5376 | 0.41432 | 0.24194 | 2.2957 | 83.5174
2006-06-30 | 3:18 | 0 | 22.827 | 0 | 0 | 0 | 28.609 | 31.86 | 26.657 | 25.548 | 13.756 | 24.175 | 13.213 | 0 | 0 | 57.781 | 55.433 | 49.241 | 24.803 | 0 | 0 | 48.324 | 36.366 | [5 empty] | 0 | 3.061 | 198 | 2.7488 | 2.5376 | 0.41432 | 0.24194 | 2.2957 | 83.5174
2006-06-30 | 3:19 | 0 | 22.827 | 0 | 0 | 0 | 28.439 | 31.813 | 26.777 | 25.548 | 13.756 | 24.224 | 13.238 | 0 | 0 | 57.781 | 55.386 | 49.241 | 24.779 | 0 | 0 | 48.279 | 36.294 | [5 empty] | 0 | 2.891 | 199 | 2.7415 | 2.5307 | 0.41403 | 0.24194 | 2.2888 | 83.4868
2006-06-30 | 3:20 | 0 | 22.851 | 0 | 0 | 0 | 28.344 | 31.86 | 27.066 | 25.669 | 13.731 | 24.32 | 13.188 | 0 | 0 | 57.713 | 55.41 | 49.059 | 24.803 | 0 | 0 | 48.279 | 36.318 | [5 empty] | 0 | 2.675 | 200 | 2.7561 | 2.5446 | 0.41462 | 0.24194 | 2.3026 | 83.5479
2006-06-30 | 3:21 | 0 | 22.773 | 0 | 0 | 0 | 28.265 | 31.735 | 26.892 | 25.495 | 13.552 | 24.121 | 13.11 | 0 | 0 | 57.685 | 55.358 | 49.122 | 24.749 | 0 | 0 | 48.251 | 36.313 | [5 empty] | 0 | 2.77 | 201 | 2.7788 | 2.5662 | 0.41554 | 0.24194 | 2.3242 | 83.642
2006-06-30 | 3:22 | 0 | 22.827 | 0 | 0 | 0 | 28.224 | 31.764 | 27.115 | 25.647 | 13.582 | 24.369 | 13.14 | 0 | 0 | 57.713 | 55.41 | 49.103 | 24.779 | 0 | 0 | 48.256 | 36.318 | [5 empty] | 0 | 2.577 | 202 | 2.77 | 2.5578 | 0.41518 | 0.24194 | 2.3159 | 83.606
2006-06-30 | 3:23 | 0 | 22.797 | 0 | 0 | 0 | 28.219 | 31.71 | 27.277 | 25.495 | 13.504 | 24.146 | 13.11 | 0 | 0 | 57.708 | 55.335 | 49.031 | 24.749 | 0 | 0 | 48.228 | 36.313 | [5 empty] | 0 | 2.724 | 203 | 2.7788 | 2.5662 | 0.41554 | 0.24194 | 2.3242 | 83.642
2006-06-30 | 3:24 | 0 | 22.851 | 0 | 0 | 0 | 28.126 | 31.715 | 27.186 | 25.428 | 13.535 | 24.151 | 13.14 | 0 | 0 | 57.667 | 55.41 | 49.059 | 24.803 | 0 | 0 | 48.256 | 36.342 | [5 empty] | 0 | 2.698 | 204 | 2.77 | 2.5578 | 0.41518 | 0.24194 | 2.3159 | 83.606
2006-06-30 | 3:25 | 0 | 22.802 | 0 | 0 | 0 | 28.03 | 31.669 | 27.429 | 25.622 | 13.411 | 24.175 | 13.09 | 0 | 0 | 57.69 | 55.342 | 49.103 | 24.754 | 0 | 0 | 48.233 | 36.366 | [5 empty] | 0 | 2.408 | 205 | 2.7846 | 2.5717 | 0.41577 | 0.24194 | 2.3298 | 83.6658
2006-06-30 | 3:26 | 0 | 22.802 | 0 | 0 | 0 | 28.005 | 31.644 | 27.429 | 25.477 | 13.311 | 24.151 | 13.064 | 0 | 0 | 57.69 | 55.342 | 49.103 | 24.754 | 0 | 0 | 48.256 | 36.342 | [5 empty] | 0 | 2.528 | 206 | 2.7922 | 2.5789 | 0.41608 | 0.24194 | 2.3369 | 83.6967
2006-06-30 | 3:27 | 0 | 22.822 | 0 | 0 | 0 | 29.614 | 32.071 | 26.821 | 25.808 | 19.234 | 24.075 | 13.059 | 0 | 0 | 57.667 | 55.363 | 49.22 | 24.803 | 0 | 0 | 48.256 | 36.366 | [5 empty] | 0 | 3.806 | 207 | 2.7936 | 2.5803 | 0.41614 | 0.24194 | 2.3383 | 83.7027
2006-06-30 | 3:28 | 0 | 22.851 | 0 | 0 | 0 | 38.057 | 30.872 | 25.453 | 26.537 | 18.055 | 24.104 | 13.039 | 0 | 0 | 57.667 | 55.363 | 49.126 | 24.803 | 0 | 0 | 48.256 | 36.387 | [5 empty] | 0 | 11.52 | 208 | 2.7994 | 2.5858 | 0.41638 | 0.24194 | 2.3439 | 83.7263
2006-06-30 | 3:29 | 0 | 22.846 | 1 | 0 | 0 | 44.068 | 29.879 | 24.774 | 26.846 | 16.245 | 24.146 | 13.034 | 0 | 0 | 57.662 | 55.335 | 49.075 | 24.798 | 0 | 0 | 48.251 | 36.383 | [5 empty] | 0 | 17.222 | 209 | 2.8009 | 2.5872 | 0.41643 | 0.24194 | 2.3453 | 83.7322
2006-06-30 | 3:30 | 0 | 22.827 | 0 | 0 | 0 | 42.827 | 29.717 | 24.729 | 26.971 | 15.757 | 24.224 | 13.09 | 0 | 0 | 57.713 | 55.386 | 49.059 | 24.828 | 0 | 0 | 48.256 | 36.342 | [5 empty] | 0 | 15.856 | 210 | 2.7846 | 2.5717 | 0.41577 | 0.24194 | 2.3298 | 83.6658
2006-06-30 | 3:31 | 0 | 22.773 | 0 | 0 | 0 | 41.906 | 29.518 | 24.676 | 26.797 | 15.506 | 24.026 | 13.11 | 0 | 0 | 57.64 | 55.335 | 49.054 | 24.798 | 0 | 0 | 48.228 | 36.313 | [5 empty] | 0 | 15.109 | 211 | 2.7788 | 2.5662 | 0.41554 | 0.24194 | 2.3242 | 83.642
2006-06-30 | 3:32 | 0 | 22.827 | 0 | 0 | 0 | 41.253 | 29.523 | 24.803 | 26.826 | 15.164 | 24.129 | 13.09 | 0 | 0 | 57.69 | 55.342 | 48.989 | 24.828 | 0 | 0 | 48.279 | 36.342 | [5 empty] | 0 | 14.427 | 212 | 2.7846 | 2.5717 | 0.41577 | 0.24194 | 2.3298 | 83.6658
2006-06-30 | 3:33 | 0 | 22.797 | 0 | 0 | 0 | 40.707 | 29.447 | 25.038 | 26.868 | 14.862 | 24.195 | 13.208 | 0 | 0 | 57.596 | 55.314 | 48.937 | 24.774 | 0 | 0 | 48.205 | 36.265 | [5 empty] | 0 | 13.839 | 213 | 2.7502 | 2.539 | 0.41438 | 0.24194 | 2.2971 | 83.5236
2006-06-30 | 3:34 | 0 | 22.846 | 0 | 0 | 0 | 40.284 | 29.423 | 24.989 | 26.747 | 14.837 | 24.291 | 13.404 | 0 | 0 | 57.596 | 55.267 | 48.937 | 24.725 | 0 | 0 | 48.205 | 36.313 | [5 empty] | 0 | 13.537 | 214 | 2.6932 | 2.4848 | 0.41207 | 0.24194 | 2.2428 | 83.2792
2006-06-30 | 3:35 | 0 | 22.778 | 0 | 0 | 0 | 39.841 | 29.378 | 25.259 | 26.801 | 14.57 | 24.08 | 13.235 | 0 | 0 | 57.578 | 55.293 | 48.898 | 24.729 | 0 | 0 | 48.186 | 36.27 | [5 empty] | 0 | 13.04 | 215 | 2.7424 | 2.5316 | 0.41406 | 0.24194 | 2.2896 | 83.4905
2006-06-30 | 3:36 | 0 | 22.778 | 0 | 0 | 0 | 39.49 | 29.378 | 25.235 | 26.632 | 14.52 | 24.2 | 13.162 | 0 | 0 | 57.555 | 55.249 | 48.874 | 24.729 | 0 | 0 | 48.186 | 36.222 | [5 empty] | 0 | 12.858 | 216 | 2.7636 | 2.5518 | 0.41492 | 0.24194 | 2.3098 | 83.5794
2006-06-30 | 3:37 | 0 | 22.729 | 0 | 0 | 0 | 39.208 | 29.354 | 25.428 | 26.657 | 14.495 | 24.055 | 13.213 | 0 | 0 | 57.555 | 55.249 | 48.898 | 24.729 | 0 | 0 | 48.163 | 36.246 | [5 empty] | 0 | 12.551 | 217 | 2.7488 | 2.5376 | 0.41432 | 0.24194 | 2.2957 | 83.5174
2006-06-30 | 3:38 | 0 | 22.778 | 0 | 0 | 0 | 39.019 | 29.378 | 25.573 | 26.559 | 14.447 | 24.246 | 13.286 | 0 | 0 | 57.51 | 55.272 | 48.828 | 24.729 | 0 | 0 | 48.163 | 36.246 | [5 empty] | 0 | 12.46 | 218 | 2.7275 | 2.5174 | 0.41346 | 0.24194 | 2.2755 | 83.4275
2006-06-30 | 3:39 | 0 | 22.778 | 0 | 0 | 0 | 38.643 | 29.329 | 25.595 | 26.632 | 14.372 | 24.031 | 13.261 | 0 | 0 | 57.578 | 55.202 | 48.828 | 24.729 | 0 | 0 | 48.163 | 36.246 | [5 empty] | 0 | 12.011 | 219 | 2.7348 | 2.5244 | 0.41376 | 0.24194 | 2.2824 | 83.4585
2006-06-30 | 3:40 | 0 | 22.768 | 0 | 0 | 0 | 38.327 | 29.32 | 25.705 | 26.549 | 14.437 | 24.045 | 13.326 | 0 | 0 | 57.5 | 55.193 | 48.818 | 24.72 | 0 | 0 | 48.13 | 36.237 | [5 empty] | 0 | 11.778 | 220 | 2.7159 | 2.5064 | 0.41299 | 0.24194 | 2.2644 | 83.3777
2006-06-30 | 3:41 | 0 | 22.802 | 0 | 0 | 0 | 38.126 | 29.354 | 25.933 | 26.537 | 14.372 | 24.006 | 13.336 | 0 | 0 | 57.578 | 55.249 | 48.965 | 24.705 | 0 | 0 | 48.163 | 36.246 | [5 empty] | 0 | 11.589 | 221 | 2.713 | 2.5036 | 0.41287 | 0.24194 | 2.2617 | 83.3651
2006-06-30 | 3:42 | 0 | 22.719 | 0 | 0 | 0 | 37.858 | 29.32 | 25.924 | 26.502 | 14.337 | 24.067 | 13.301 | 0 | 0 | 57.455 | 55.193 | 48.865 | 24.695 | 0 | 0 | 48.107 | 36.143 | [5 empty] | 0 | 11.356 | 222 | 2.7231 | 2.5133 | 0.41328 | 0.24194 | 2.2713 | 83.4089
2006-06-30 | 3:43 | 0 | 22.743 | 0 | 0 | 0 | 37.576 | 29.295 | 26.019 | 26.453 | 14.337 | 24.045 | 13.424 | 0 | 0 | 57.478 | 55.193 | 48.898 | 24.705 | 0 | 0 | 48.163 | 36.177 | [5 empty] | 0 | 11.123 | 223 | 2.6873 | 2.4792 | 0.41183 | 0.24194 | 2.2373 | 83.2537
2006-06-30 | 3:44 | 0 | 22.753 | 0 | 0 | 0 | 40.475 | 30.004 | 25.284 | 26.703 | 14.668 | 24.102 | 13.459 | 0 | 0 | 57.555 | 55.179 | 48.851 | 24.705 | 0 | 0 | 48.139 | 36.129 | [5 empty] | 0 | 13.772 | 224 | 2.6771 | 2.4695 | 0.41142 | 0.24194 | 2.2276 | 83.2087
2006-06-30 | 3:45 | 0 | 22.743 | 0 | 0 | 0 | 45.126 | 29.464 | 24.31 | 27.056 | 14.709 | 24.166 | 13.374 | 0 | 0 | 57.523 | 55.169 | 48.818 | 24.646 | 0 | 0 | 48.107 | 36.072 | [5 empty] | 0 | 18.07 | 225 | 2.7019 | 2.4931 | 0.41242 | 0.24194 | 2.2511 | 83.3172
2006-06-30 | 3:46 | 0 | 22.778 | 0 | 0 | 0 | 44.307 | 29.354 | 24.271 | 26.946 | 14.472 | 24.055 | 13.409 | 0 | 0 | 57.532 | 55.202 | 48.898 | 24.729 | 0 | 0 | 48.186 | 36.177 | [5 empty] | 0 | 17.361 | 226 | 2.6917 | 2.4834 | 0.41201 | 0.24194 | 2.2415 | 83.2728
2006-06-30 | 3:47 | 0 | 22.743 | 0 | 0 | 0 | 43.568 | 29.295 | 24.261 | 26.912 | 14.46 | 24.021 | 13.349 | 0 | 0 | 57.455 | 55.169 | 48.933 | 24.671 | 0 | 0 | 48.086 | 36.119 | [5 empty] | 0 | 16.656 | 227 | 2.7092 | 2.5 | 0.41272 | 0.24194 | 2.2581 | 83.3488
2006-06-30 | 3:48 | 0 | 22.802 | 0 | 0 | 0 | 43.109 | 29.305 | 24.44 | 26.922 | 14.349 | 24.126 | 13.336 | 0 | 0 | 57.487 | 55.202 | 48.781 | 24.705 | 0 | 0 | 48.163 | 36.177 | [5 empty] | 0 | 16.187 | 228 | 2.713 | 2.5036 | 0.41287 | 0.24194 | 2.2617 | 83.3651
2006-06-30 | 3:49 | 0 | 22.768 | 0 | 0 | 0 | 42.652 | 29.175 | 24.406 | 26.838 | 14.314 | 24.067 | 13.374 | 0 | 0 | 57.434 | 55.169 | 48.772 | 24.671 | 0 | 0 | 48.13 | 36.165 | [5 empty] | 0 | 15.814 | 229 | 2.7019 | 2.4931 | 0.41242 | 0.24194 | 2.2511 | 83.3172
2006-06-30 | 3:50 | 0 | 22.743 | 0 | 0 | 0 | 42.276 | 29.199 | 24.622 | 26.718 | 14.264 | 24.021 | 13.474 | 0 | 0 | 57.434 | 55.146 | 48.795 | 24.671 | 0 | 0 | 48.107 | 36.189 | [5 empty] | 0 | 15.558 | 230 | 2.6728 | 2.4654 | 0.41124 | 0.24194 | 2.2235 | 83.1894
2006-06-30 | 3:51 | 0 | 22.753 | 0 | 0 | 0 | 41.91 | 29.185 | 24.801 | 26.824 | 14.299 | 24.055 | 13.434 | 0 | 0 | 57.443 | 55.179 | 48.76 | 24.671 | 0 | 0 | 48.13 | 36.213 | [5 empty] | 0 | 15.086 | 231 | 2.6844 | 2.4765 | 0.41171 | 0.24194 | 2.2345 | 83.2408
2006-06-30 | 3:52 | 0 | 22.768 | 0 | 0 | 0 | 41.547 | 29.175 | 24.886 | 26.767 | 14.314 | 24.116 | 13.374 | 0 | 0 | 57.434 | 55.102 | 48.795 | 24.671 | 0 | 0 | 48.107 | 36.143 | [5 empty] | 0 | 14.78 | 232 | 2.7019 | 2.4931 | 0.41242 | 0.24194 | 2.2511 | 83.3172
2006-06-30 | 3:53 | 0 | 22.792 | 0 | 0 | 0 | 41.289 | 29.126 | 24.985 | 26.718 | 14.264 | 24.141 | 13.449 | 0 | 0 | 57.478 | 55.125 | 48.727 | 24.695 | 0 | 0 | 48.13 | 36.165 | [5 empty] | 0 | 14.571 | 233 | 2.6801 | 2.4723 | 0.41154 | 0.24194 | 2.2304 | 83.2216
2006-06-30 | 3:54 | 0 | 22.768 | 0 | 0 | 0 | 40.913 | 29.126 | 25.105 | 26.647 | 14.314 | 24.067 | 13.424 | 0 | 0 | 57.434 | 55.125 | 48.772 | 24.671 | 0 | 0 | 48.086 | 36.143 | [5 empty] | 0 | 14.266 | 234 | 2.6873 | 2.4792 | 0.41183 | 0.24194 | 2.2373 | 83.2537
2006-06-30 | 3:55 | 0 | 22.741 | 0 | 0 | 0 | 40.65 | 29.197 | 25.222 | 26.642 | 14.138 | 23.945 | 13.421 | 0 | 0 | 57.361 | 55.074 | 48.699 | 24.644 | 0 | 0 | 48.104 | 36.139 | [5 empty] | 0 | 14.008 | 235 | 2.6882 | 2.4801 | 0.41187 | 0.24194 | 2.2381 | 83.2575
2006-06-30 | 3:56 | 0 | 22.741 | 0 | 0 | 0 | 40.322 | 29.074 | 25.293 | 26.618 | 14.138 | 24.018 | 13.371 | 0 | 0 | 57.361 | 55.097 | 48.699 | 24.644 | 0 | 0 | 48.081 | 36.091 | [5 empty] | 0 | 13.704 | 236 | 2.7028 | 2.4939 | 0.41246 | 0.24194 | 2.252 | 83.321
2006-06-30 | 3:57 | 0 | 22.716 | 0 | 0 | 0 | 40.109 | 29.074 | 25.487 | 26.571 | 14.088 | 24.04 | 13.396 | 0 | 0 | 57.43 | 55.074 | 48.769 | 24.644 | 0 | 0 | 48.081 | 36.139 | [5 empty] | 0 | 13.538 | 237 | 2.6955 | 2.487 | 0.41216 | 0.24194 | 2.2451 | 83.2893
2006-06-30 | 3:58 | 0 | 22.682 | 0 | 0 | 0 | 39.748 | 29.114 | 25.622 | 26.681 | 14.002 | 23.935 | 13.336 | 0 | 0 | 57.398 | 55.018 | 48.828 | 24.609 | 0 | 0 | 48.025 | 36.105 | [5 empty] | 0 | 13.067 | 238 | 2.713 | 2.5036 | 0.41287 | 0.24194 | 2.2617 | 83.3651
2006-06-30 | 3:59 | 0 | 22.707 | 0 | 0 | 0 | 39.466 | 29.065 | 25.644 | 26.583 | 13.904 | 23.911 | 13.437 | 0 | 0 | 57.329 | 55.041 | 48.62 | 24.609 | 0 | 0 | 48.048 | 36.081 | [5 empty] | 0 | 12.883 | 239 | 2.6835 | 2.4756 | 0.41168 | 0.24194 | 2.2337 | 83.237
2006-06-30 | 4:00 | 0 | 22.682 | 0 | 1 | 0 | 39.7 | 29.474 | 24.754 | 26.752 | 13.929 | 23.96 | 13.361 | 0 | 0 | 57.306 | 55.041 | 48.643 | 24.634 | 0 | 0 | 48.025 | 36.057 | [5 empty] | 0 | 12.948 | 240 | 2.7057 | 2.4967 | 0.41258 | 0.24194 | 2.2547 | 83.3337
2006-06-30 | 4:01 | 0 | 22.741 | 0 | 0 | 0 | 41.662 | 28.064 | 24.283 | 26.956 | 19.694 | 24.114 | 13.421 | 0 | 0 | 57.384 | 55.05 | 48.653 | 24.644 | 0 | 0 | 48.058 | 36.091 | [5 empty] | 0 | 14.706 | 241 | 2.6882 | 2.4801 | 0.41187 | 0.24194 | 2.2381 | 83.2575
2006-06-30 | 4:02 | 0 | 22.716 | 0 | 1 | 0 | 53.262 | 28.449 | 24.21 | 26.74 | 17.841 | 23.92 | 13.494 | 0 | 0 | 57.318 | 55.05 | 48.699 | 24.619 | 0 | 0 | 48.058 | 36.091 | [5 empty] | 0 | 26.522 | 242 | 2.6669 | 2.4599 | 0.41101 | 0.24194 | 2.2179 | 83.1635
2006-06-30 | 4:03 | 0 | 22.682 | 0 | 0 | 0 | 60.401 | 30.536 | 24.249 | 26.272 | 16.275 | 24.08 | 13.437 | 0 | 0 | 57.286 | 54.994 | 48.576 | 24.585 | 0 | 0 | 48.025 | 36.036 | [5 empty] | 0 | 34.129 | 243 | 2.6835 | 2.4756 | 0.41168 | 0.24194 | 2.2337 | 83.237
2006-06-30 | 4:04 | 0 | 22.707 | 0 | 0 | 0 | 59.191 | 31.281 | 24.175 | 26.247 | 15.583 | 23.96 | 13.459 | 0 | 0 | 57.286 | 55.018 | 48.576 | 24.609 | 0 | 0 | 48.002 | 36.012 | [5 empty] | 0 | 32.944 | 244 | 2.6771 | 2.4695 | 0.41142 | 0.24194 | 2.2276 | 83.2087
2006-06-30 | 4:05 | 0 | 22.707 | 0 | 0 | 0 | 58.048 | 31.281 | 24.249 | 26.198 | 15.46 | 23.886 | 13.658 | 0 | 0 | 57.263 | 54.994 | 48.576 | 24.609 | 0 | 0 | 48.002 | 36.036 | [5 empty] | 0 | 31.85 | 245 | 2.6192 | 2.4145 | 0.40907 | 0.24194 | 2.1725 | 82.9466
2006-06-30 | 4:06 | 0 | 22.716 | 0 | 0 | 0 | 57.183 | 31.531 | 24.45 | 26.306 | 15.101 | 24.09 | 13.595 | 0 | 0 | 57.338 | 55.006 | 48.632 | 24.619 | 0 | 0 | 48.034 | 36.021 | [5 empty] | 0 | 30.877 | 246 | 2.6375 | 2.4319 | 0.40981 | 0.24194 | 2.19 | 83.0308
2006-06-30 | 4:07 | 0 | 22.682 | 0 | 1 | 1 | 46.97 | 34.06 | 24.345 | 25.693 | 14.769 | 23.984 | 13.56 | 0 | 0 | 57.24 | 54.973 | 48.576 | 24.585 | 0 | 0 | 48.002 | 36.057 | [5 empty] | 0 | 21.277 | 247 | 2.6477 | 2.4416 | 0.41023 | 0.24194 | 2.1997 | 83.0771
2006-06-30 | 4:08 | 0 | 22.707 | 0 | 1 | 0 | 38.174 | 37.397 | 24.536 | 24.945 | 14.595 | 23.886 | 13.708 | 0 | 0 | 57.306 | 54.95 | 48.69 | 24.609 | 0 | 0 | 48.002 | 36.012 | [5 empty] | 0 | 13.229 | 0 | 2.6046 | 2.4006 | 0.40848 | 0.24194 | 2.1587 | 82.8789
2006-06-30 | 4:09 | 0 | 22.682 | 0 | 0 | 0 | 33.474 | 41.181 | 24.85 | 24.634 | 14.621 | 24.031 | 13.731 | 0 | 0 | 57.306 | 54.973 | 48.667 | 24.609 | 0 | 0 | 48.002 | 35.988 | [5 empty] | 0 | 8.84 | 1 | 2.5979 | 2.3943 | 0.36495 | 0.19868 | 2.1956 | 84.5127
2006-06-30 | 4:10 | 0 | 22.682 | 0 | 1 | 0 | 31.088 | 46.741 | 24.779 | 24.32 | 14.621 | 24.104 | 13.731 | 0 | 0 | 57.306 | 55.018 | 48.599 | 24.634 | 0 | 0 | 47.978 | 35.988 | [5 empty] | 0 | 6.768 | 2 | 2.5979 | 2.3943 | 0.36495 | 0.19868 | 2.1956 | 84.5127
2006-06-30 | 4:11 | 0 | 22.682 | 0 | 1 | 0 | 29.283 | 47.245 | 24.923 | 24.271 | 14.595 | 23.984 | 13.708 | 0 | 0 | 57.306 | 54.973 | 48.62 | 24.585 | 0 | 0 | 47.978 | 36.012 | [5 empty] | 0 | 5.012 | 3 | 2.6046 | 2.4006 | 0.36522 | 0.19868 | 2.202 | 84.5398
2006-06-30 | 4:12 | 0 | 22.658 | 0 | 0 | 0 | 28.439 | 43.13 | 25.043 | 24.394 | 23.452 | 23.984 | 13.756 | 0 | 0 | 57.329 | 54.973 | 48.576 | 24.56 | 0 | 0 | 47.978 | 36.012 | [5 empty] | 0 | 4.045 | 4 | 2.5907 | 2.3873 | 0.36465 | 0.19868 | 2.1887 | 84.4831
2006-06-30 | 4:13 | 0 | 22.682 | 1 | 1 | 0 | 63.854 | 37.045 | 25.235 | 24.56 | 19.51 | 24.055 | 13.756 | 0 | 0 | 57.398 | 54.973 | 48.69 | 24.56 | 0 | 0 | 47.957 | 36.012 | [5 empty] | 0 | 39.294 | 5 | 2.5907 | 2.3873 | 0.36465 | 0.19868 | 2.1887 | 84.4831
2006-06-30 | 4:14 | 0 | 22.658 | 0 | 1 | 0 | 55.844 | 33.474 | 25.428 | 24.56 | 17.487 | 24.031 | 13.879 | 0 | 0 | 57.329 | 54.994 | 48.643 | 24.609 | 0 | 0 | 47.978 | 36.036 | [5 empty] | 0 | 31.284 | 6 | 2.5548 | 2.3533 | 0.3632 | 0.19868 | 2.1546 | 84.3349
2006-06-30 | 4:15 | 0 | 22.79 | 0 | 0 | 0 | 43.779 | 32.017 | 25.752 | 25.007 | 16.682 | 24.139 | 14.04 | 0 | 0 | 57.478 | 55.099 | 48.863 | 24.717 | 0 | 0 | 48.107 | 36.141 | [5 empty] | 0 | 18.772 | 7 | 2.508 | 2.3087 | 0.3613 | 0.19868 | 2.1101 | 84.1345
2006-06-30 | 4:16 | 0 | 22.805 | 0 | 1 | 0 | 36.576 | 31.259 | 25.742 | 24.899 | 15.981 | 24.2 | 13.929 | 0 | 0 | 57.466 | 55.09 | 48.716 | 24.683 | 0 | 0 | 48.074 | 36.108 | [5 empty] | 0 | 11.677 | 8 | 2.5403 | 2.3395 | 0.36261 | 0.19868 | 2.1408 | 84.2734
2006-06-30 | 4:17 | 0 | 22.78 | 0 | 0 | 0 | 32.582 | 34.555 | 25.936 | 25.117 | 15.732 | 24.224 | 14.03 | 0 | 0 | 57.489 | 55.02 | 48.646 | 24.658 | 0 | 0 | 48.027 | 36.084 | [5 empty] | 0 | 7.465 | 9 | 2.5109 | 2.3115 | 0.36142 | 0.19868 | 2.1128 | 84.1472
2006-06-30 | 4:18 | 0 | 22.756 | 0 | 1 | 0 | 30.296 | 46.032 | 26.032 | 25.043 | 15.609 | 24.224 | 14.052 | 0 | 0 | 57.489 | 55.02 | 48.807 | 24.658 | 0 | 0 | 48.051 | 36.108 | [5 empty] | 0 | 5.253 | 10 | 2.5045 | 2.3054 | 0.36116 | 0.19868 | 2.1067 | 84.1192
2006-06-30 | 4:19 | 0 | 22.79 | 0 | 1 | 0 | 29.197 | 55.466 | 26.066 | 25.318 | 15.669 | 24.332 | 14.088 | 0 | 0 | 57.478 | 55.123 | 48.702 | 24.717 | 0 | 0 | 48.06 | 36.186 | [5 empty] | 0 | 3.879 | 11 | 2.494 | 2.2954 | 0.36074 | 0.19868 | 2.0968 | 84.0733
2006-06-30 | 4:20 | 0 | 22.731 | 0 | 0 | 0 | 28.417 | 51.925 | 26.081 | 25.237 | 15.438 | 24.465 | 14.052 | 0 | 0 | 57.489 | 55.09 | 48.669 | 24.634 | 0 | 0 | 48.051 | 36.153 | [5 empty] | 0 | 3.18 | 12 | 2.5045 | 2.3054 | 0.36116 | 0.19868 | 2.1067 | 84.1192
2006-06-30 | 4:21 | 0 | 22.814 | 0 | 1 | 0 | 28.018 | 44.757 | 26.041 | 25.416 | 15.448 | 24.403 | 14.163 | 0 | 0 | 57.498 | 55.123 | 48.702 | 24.693 | 0 | 0 | 48.128 | 36.165 | [5 empty] | 0 | 2.602 | 13 | 2.4721 | 2.2747 | 0.35985 | 0.19868 | 2.076 | 83.9763
2006-06-30 | 4:22 | 0 | 22.78 | 0 | 0 | 0 | 27.79 | 39.186 | 26.105 | 25.622 | 15.362 | 24.514 | 14.128 | 0 | 0 | 57.466 | 55.067 | 48.874 | 24.683 | 0 | 0 | 48.074 | 36.153 | [5 empty] | 0 | 2.168 | 14 | 2.4823 | 2.2844 | 0.36027 | 0.19868 | 2.0857 | 84.0218
2006-06-30 | 4:23 | 1 | 22.79 | 0 | 1 | 0 | 27.608 | 35.366 | 26.306 | 25.632 | 24.308 | 24.428 | 14.088 | 0 | 0 | 57.567 | 55.123 | 48.611 | 24.717 | 0 | 0 | 48.083 | 36.153 | [5 empty] | 22.79 | 1.976 | 15 | 2.494 | 2.2954 | 0.36074 | 0.19868 | 2.0968 | 84.0733
2006-06-30 | 4:24 | 0 | 22.814 | 1 | 0 | 0 | 43.214 | 32.969 | 26.331 | 25.727 | 19.943 | 24.332 | 14.065 | 1 | 0 | 57.498 | 55.123 | 48.702 | 24.742 | 0 | 0 | 48.06 | 36.165 | [5 empty] | 0 | 17.487 | 16 | 2.5007 | 2.3018 | 0.36101 | 0.19868 | 2.1031 | 84.1027
2006-06-30 | 4:25 | 0 | 22.756 | 0 | 0 | 0 | 70.169 | 31.308 | 26.416 | 25.693 | 17.117 | 24.369 | 13.831 | 0 | 0 | 57.535 | 55.09 | 48.622 | 24.707 | 0 | 0 | 48.027 | 36.108 | [5 empty] | 0 | 44.476 | 17 | 2.5688 | 2.3666 | 0.36377 | 0.19868 | 2.1679 | 84.3932
2006-06-30 | 4:26 | 0 | 22.78 | 0 | 0 | 0 | 71.62 | 30.776 | 26.657 | 25.742 | 16.401 | 24.394 | 13.98 | 0 | 0 | 57.578 | 55.09 | 48.783 | 24.707 | 0 | 0 | 48.074 | 36.084 | [5 empty] | 0 | 45.878 | 18 | 2.5254 | 2.3253 | 0.36201 | 0.19868 | 2.1267 | 84.21
2006-06-30 | 4:27 | 0 | 22.805 | 0 | 0 | 0 | 69.489 | 30.609 | 26.561 | 25.936 | 16.152 | 24.538 | 14.005 | 0 | 0 | 57.601 | 55.067 | 48.807 | 24.732 | 0 | 0 | 48.051 | 36.06 | [5 empty] | 0 | 43.553 | 19 | 2.5181 | 2.3184 | 0.36172 | 0.19868 | 2.1197 | 84.1787
2006-06-30 | 4:28 | 0 | 22.756 | 0 | 0 | 0 | 67.819 | 30.631 | 26.755 | 25.96 | 15.732 | 24.369 | 13.98 | 0 | 0 | 57.489 | 55.043 | 48.76 | 24.658 | 0 | 0 | 48.051 | 36.108 | [5 empty] | 0 | 41.859 | 20 | 2.5254 | 2.3253 | 0.36201 | 0.19868 | 2.1267 | 84.21
2006-06-30 | 4:29 | 0 | 22.78 | 0 | 0 | 0 | 66.434 | 30.536 | 26.586 | 25.742 | 15.387 | 24.443 | 13.98 | 0 | 0 | 57.489 | 55.043 | 48.601 | 24.707 | 0 | 0 | 48.051 | 36.108 | [5 empty] | 0 | 40.692 | 21 | 2.5254 | 2.3253 | 0.36201 | 0.19868 | 2.1267 | 84.21
2006-06-30 | 4:30 | 0 | 22.805 | 0 | 0 | 0 | 65.291 | 30.465 | 26.681 | 25.838 | 15.04 | 24.489 | 14.03 | 1 | 0 | 57.466 | 55.043 | 48.601 | 24.683 | 0 | 0 | 48.004 | 36.108 | [5 empty] | 0 | 39.453 | 22 | 2.5109 | 2.3115 | 0.36142 | 0.19868 | 2.1128 | 84.1472
2006-06-30 | 4:31 | 0 | 22.78 | 0 | 0 | 0 | 64.305 | 30.56 | 26.875 | 26.007 | 14.869 | 24.489 | 13.98 | 0 | 0 | 57.423 | 54.999 | 48.622 | 24.683 | 0 | 0 | 48.004 | 36.108 | [5 empty] | 0 | 38.298 | 23 | 2.5254 | 2.3253 | 0.36201 | 0.19868 | 2.1267 | 84.21
2006-06-30 | 4:32 | 0 | 22.79 | 0 | 0 | 0 | 63.44 | 30.524 | 26.789 | 25.872 | 14.88 | 24.668 | 14.088 | 0 | 0 | 57.455 | 55.008 | 48.725 | 24.742 | 0 | 0 | 48.083 | 36.141 | [5 empty] | 0 | 37.568 | 24 | 2.494 | 2.2954 | 0.36074 | 0.19868 | 2.0968 | 84.0733
2006-06-30 | 4:33 | 0 | 22.805 | 0 | 0 | 0 | 62.535 | 30.536 | 26.875 | 25.936 | 14.819 | 24.538 | 13.98 | 0 | 0 | 57.423 | 54.975 | 48.555 | 24.732 | 0 | 0 | 48.027 | 36.153 | [5 empty] | 0 | 36.599 | 25 | 2.5254 | 2.3253 | 0.36201 | 0.19868 | 2.1267 | 84.21
2006-06-30 | 4:34 | 0 | 22.805 | 0 | 0 | 0 | 61.772 | 30.391 | 26.924 | 26.056 | 14.769 | 24.538 | 14.005 | 0 | 0 | 57.446 | 54.952 | 48.716 | 24.707 | 0 | 0 | 48.027 | 36.131 | [5 empty] | 0 | 35.716 | 26 | 2.5181 | 2.3184 | 0.36172 | 0.19868 | 2.1197 | 84.1787
2006-06-30 | 4:35 | 0 | 22.66 | 0 | 0 | 0 | 60.894 | 30.345 | 26.949 | 25.865 | 14.673 | 24.563 | 13.957 | 0 | 0 | 57.306 | 54.856 | 48.529 | 24.563 | 0 | 0 | 47.91 | 36.036 | [5 empty] | 0 | 35.029 | 27 | 2.5321 | 2.3317 | 0.36228 | 0.19868 | 2.133 | 84.2387
2006-06-30 | 4:36 | 0 | 22.685 | 0 | 0 | 0 | 60.132 | 30.391 | 27.14 | 25.911 | 14.724 | 24.394 | 14.007 | 0 | 0 | 57.306 | 54.88 | 48.643 | 24.563 | 0 | 0 | 47.91 | 36.036 | [5 empty] | 0 | 34.221 | 28 | 2.5176 | 2.3179 | 0.36169 | 0.19868 | 2.1192 | 84.1762
2006-06-30 | 4:37 | 0 | 22.709 | 0 | 0 | 0 | 59.301 | 30.391 | 27.069 | 26.007 | 14.771 | 24.372 | 14.08 | 0 | 0 | 57.284 | 54.856 | 48.643 | 24.587 | 0 | 0 | 47.887 | 36.012 | [5 empty] | 0 | 33.294 | 29 | 2.4963 | 2.2977 | 0.36083 | 0.19868 | 2.099 | 84.0835
2006-06-30 | 4:38 | 0 | 22.685 | 0 | 0 | 0 | 58.516 | 30.391 | 27.309 | 26.056 | 14.92 | 24.587 | 14.203 | 0 | 0 | 57.261 | 54.856 | 48.506 | 24.636 | 0 | 0 | 47.91 | 36.012 | [5 empty] | 0 | 32.46 | 30 | 2.4605 | 2.2636 | 0.35938 | 0.19868 | 2.0649 | 83.9238
2006-06-30 | 4:39 | 0 | 22.66 | 0 | 0 | 0 | 57.754 | 30.345 | 27.26 | 25.985 | 14.97 | 24.514 | 14.228 | 0 | 0 | 57.217 | 54.833 | 48.597 | 24.636 | 0 | 0 | 47.934 | 35.966 | [5 empty] | 0 | 31.769 | 31 | 2.4532 | 2.2567 | 0.35909 | 0.19868 | 2.058 | 83.8908
2006-06-30 | 4:40 | 0 | 22.66 | 0 | 0 | 0 | 56.836 | 30.296 | 27.38 | 25.985 | 19.661 | 24.443 | 14.304 | 0 | 0 | 57.172 | 54.81 | 48.482 | 24.612 | 0 | 0 | 47.864 | 35.942 | [5 empty] | 0 | 30.851 | 32 | 2.4311 | 2.2357 | 0.35819 | 0.19868 | 2.037 | 83.7892
2006-06-30 | 4:41 | 0 | 22.635 | 0 | 0 | 0 | 55.935 | 30.391 | 27.38 | 26.056 | 19.636 | 24.227 | 14.326 | 0 | 0 | 57.195 | 54.765 | 48.391 | 24.587 | 0 | 0 | 47.864 | 35.988 | [5 empty] | 0 | 29.879 | 33 | 2.4247 | 2.2296 | 0.35793 | 0.19868 | 2.0309 | 83.7594
2006-06-30 | 4:42 | 0 | 22.685 | 0 | 0 | 0 | 54.856 | 30.487 | 27.189 | 25.985 | 17.982 | 24.298 | 14.452 | 0 | 0 | 57.172 | 54.81 | 48.482 | 24.612 | 0 | 0 | 47.864 | 35.988 | [5 empty] | 0 | 28.871 | 34 | 2.388 | 2.1947 | 0.35644 | 0.19868 | 1.996 | 83.5858
2006-06-30 | 4:43 | 0 | 22.685 | 0 | 0 | 0 | 54.009 | 30.754 | 27.213 | 26.152 | 17.094 | 24.227 | 14.452 | 0 | 0 | 57.238 | 54.789 | 48.576 | 24.563 | 0 | 0 | 47.887 | 35.988 | [5 empty] | 0 | 27.857 | 35 | 2.388 | 2.1947 | 0.35644 | 0.19868 | 1.996 | 83.5858
2006-06-30 | 4:44 | 0 | 22.685 | 0 | 0 | 0 | 53.274 | 30.776 | 27.091 | 26.056 | 16.451 | 24.202 | 14.475 | 0 | 0 | 57.172 | 54.789 | 48.482 | 24.587 | 0 | 0 | 47.887 | 36.012 | [5 empty] | 0 | 27.218 | 36 | 2.3813 | 2.1883 | 0.35617 | 0.19868 | 1.9896 | 83.5536
2006-06-30 | 4:45 | 0 | 22.685 | 0 | 0 | 0 | 52.702 | 30.776 | 27.164 | 26.056 | 16.204 | 24.273 | 14.575 | 1 | 0 | 57.149 | 54.81 | 48.415 | 24.612 | 0 | 0 | 47.887 | 36.012 | [5 empty] | 0 | 26.646 | 37 | 2.3522 | 2.1606 | 0.35499 | 0.19868 | 1.962 | 83.4112
2006-06-30 | 4:46 | 0 | 22.66 | 0 | 0 | 0 | 52.105 | 30.825 | 27.334 | 25.985 | 16.154 | 24.202 | 14.648 | 0 | 0 | 57.149 | 54.765 | 48.415 | 24.612 | 0 | 0 | 47.887 | 35.988 | [5 empty] | 0 | 26.12 | 38 | 2.3309 | 2.1404 | 0.35413 | 0.19868 | 1.9418 | 83.305
2006-06-30 | 4:47 | 0 | 22.635 | 0 | 0 | 0 | 51.533 | 30.825 | 27.334 | 26.007 | 16.154 | 24.129 | 14.724 | 0 | 0 | 57.103 | 54.742 | 48.459 | 24.587 | 0 | 0 | 47.864 | 35.988 | [5 empty] | 0 | 25.526 | 39 | 2.3088 | 2.1194 | 0.35323 | 0.19868 | 1.9207 | 83.1924
2006-06-30 | 4:48 | 0 | 22.685 | 0 | 0 | 0 | 50.959 | 30.85 | 27.478 | 26.007 | 16.353 | 24.129 | 14.724 | 0 | 0 | 57.149 | 54.765 | 48.459 | 24.612 | 0 | 0 | 47.84 | 36.012 | [5 empty] | 0 | 24.952 | 40 | 2.3088 | 2.1194 | 0.35323 | 0.19868 | 1.9207 | 83.1924
2006-06-30 | 4:49 | 0 | 22.709 | 0 | 0 | 0 | 50.431 | 30.896 | 27.623 | 26.081 | 16.277 | 24.322 | 14.797 | 0 | 0 | 57.149 | 54.742 | 48.438 | 24.538 | 0 | 0 | 47.817 | 35.988 | [5 empty] | 0 | 24.35 | 41 | 2.2875 | 2.0992 | 0.35237 | 0.19868 | 1.9005 | 83.0821
2006-06-30 | 4:50 | 0 | 22.677 | 0 | 0 | 0 | 49.988 | 30.889 | 27.613 | 25.953 | 16.245 | 24.217 | 14.789 | 0 | 0 | 57.165 | 54.688 | 48.545 | 24.58 | 0 | 0 | 47.787 | 36.005 | [5 empty] | 0 | 24.035 | 42 | 2.2898 | 2.1014 | 0.35247 | 0.19868 | 1.9027 | 83.0943
2006-06-30 | 4:51 | 0 | 22.677 | 0 | 0 | 0 | 49.393 | 30.818 | 27.613 | 25.855 | 16.197 | 24.097 | 14.814 | 0 | 0 | 57.142 | 54.688 | 48.59 | 24.58 | 0 | 0 | 47.787 | 35.957 | [5 empty] | 0 | 23.538 | 43 | 2.2826 | 2.0945 | 0.35217 | 0.19868 | 1.8958 | 83.0562
2006-06-30 | 4:52 | 0 | 22.677 | 0 | 0 | 0 | 48.956 | 30.864 | 27.807 | 26.049 | 15.925 | 24.291 | 14.789 | 0 | 0 | 57.074 | 54.665 | 48.59 | 24.531 | 0 | 0 | 47.81 | 35.981 | [5 empty] | 0 | 22.907 | 44 | 2.2898 | 2.1014 | 0.35247 | 0.19868 | 1.9027 | 83.0943
2006-06-30 | 4:53 | 0 | 22.653 | 0 | 0 | 0 | 48.361 | 30.769 | 27.711 | 25.833 | 15.9 | 24.097 | 14.739 | 0 | 0 | 57.074 | 54.688 | 48.408 | 24.555 | 0 | 0 | 47.787 | 35.935 | [5 empty] | 0 | 22.528 | 45 | 2.3044 | 2.1152 | 0.35306 | 0.19868 | 1.9166 | 83.1699
2006-06-30 | 4:54 | 0 | 22.653 | 0 | 0 | 0 | 48.018 | 30.793 | 27.758 | 25.855 | 16.049 | 24.291 | 14.814 | 0 | 0 | 57.097 | 54.688 | 48.408 | 24.555 | 0 | 0 | 47.81 | 35.887 | [5 empty] | 0 | 22.163 | 46 | 2.2826 | 2.0945 | 0.35217 | 0.19868 | 1.8958 | 83.0562
2006-06-30 | 4:55 | 0 | 22.665 | 0 | 0 | 0 | 47.523 | 30.806 | 27.89 | 25.916 | 16.061 | 24.085 | 14.827 | 0 | 0 | 57.062 | 54.677 | 48.37 | 24.568 | 0 | 0 | 47.801 | 35.902 | [5 empty] | 0 | 21.607 | 47 | 2.2788 | 2.0909 | 0.35202 | 0.19868 | 1.8922 | 83.0362
2006-06-30 | 4:56 | 0 | 22.65 | 0 | 0 | 0 | 47.073 | 30.837 | 28.045 | 26.046 | 15.971 | 24.264 | 14.91 | 0 | 0 | 57.071 | 54.616 | 48.45 | 24.577 | 0 | 0 | 47.784 | 35.93 | [5 empty] | 0 | 21.027 | 48 | 2.2546 | 2.0679 | 0.35104 | 0.19868 | 1.8692 | 82.9074
2006-06-30 | 4:57 | 0 | 22.621 | 0 | 0 | 0 | 46.634 | 30.761 | 27.92 | 25.919 | 15.966 | 24.161 | 14.829 | 0 | 0 | 57.087 | 54.635 | 48.489 | 24.548 | 0 | 0 | 47.756 | 35.926 | [5 empty] | 0 | 20.715 | 49 | 2.2782 | 2.0903 | 0.35199 | 0.19868 | 1.8917 | 83.0332
2006-06-30 | 4:58 | 0 | 22.675 | 0 | 0 | 0 | 45.997 | 30.958 | 27.949 | 25.926 | 15.898 | 24.119 | 14.935 | 0 | 0 | 57.071 | 54.663 | 48.403 | 24.553 | 0 | 0 | 47.784 | 35.907 | [5 empty] | 0 | 20.071 | 50 | 2.2473 | 2.061 | 0.35074 | 0.19868 | 1.8623 | 82.868
2006-06-30 | 4:59 | 0 | 22.675 | 0 | 0 | 0 | 45.422 | 31.102 | 27.78 | 26.046 | 15.948 | 24.143 | 15.033 | 0 | 0 | 57.026 | 54.616 | 48.45 | 24.553 | 0 | 0 | 47.784 | 35.861 | [5 empty] | 0 | 19.376 | 51 | 2.2188 | 2.0339 | 0.34959 | 0.19868 | 1.8352 | 82.7113
2006-06-30 | 5:00 | 0 | 22.621 | 0 | 0 | 0 | 44.89 | 31.097 | 27.775 | 26.017 | 16.114 | 24.21 | 15.003 | 0 | 0 | 56.998 | 54.611 | 48.328 | 24.548 | 0 | 0 | 47.733 | 35.856 | [5 empty] | 0 | 18.873 | 52 | 2.2275 | 2.0422 | 0.34994 | 0.19868 | 1.8435 | 82.7597
2006-06-30 | 5:01 | 0 | 22.65 | 0 | 0 | 0 | 44.643 | 31.225 | 27.851 | 25.926 | 16.046 | 24.119 | 15.083 | 0 | 0 | 57.049 | 54.616 | 48.356 | 24.528 | 0 | 0 | 47.761 | 35.885 | [5 empty] | 0 | 18.717 | 53 | 2.2042 | 2.02 | 0.349 | 0.19868 | 1.8214 | 82.6298
2006-06-30 | 5:02 | 0 | 22.621 | 0 | 0 | 0 | 44.243 | 31.195 | 27.895 | 25.897 | 15.842 | 24.018 | 15.053 | 0 | 0 | 57.065 | 54.588 | 48.328 | 24.548 | 0 | 0 | 47.733 | 35.878 | [5 empty] | 0 | 18.346 | 54 | 2.213 | 2.0283 | 0.34935 | 0.19868 | 1.8297 | 82.6788
2006-06-30 | 5:03 | 0 | 22.645 | 0 | 0 | 0 | 43.819 | 31.122 | 27.944 | 25.897 | 15.918 | 24.114 | 15.053 | 0 | 0 | 56.976 | 54.588 | 48.328 | 24.524 | 0 | 0 | 47.733 | 35.878 | [5 empty] | 0 | 17.922 | 55 | 2.213 | 2.0283 | 0.34935 | 0.19868 | 1.8297 | 82.6788
2006-06-30 | 5:04 | 0 | 22.596 | 0 | 0 | 0 | 43.468 | 31.122 | 27.991 | 25.872 | 15.842 | 24.09 | 15.053 | 0 | 0 | 56.976 | 54.565 | 48.307 | 24.499 | 0 | 0 | 47.71 | 35.832 | [5 empty] | 0 | 17.596 | 56 | 2.213 | 2.0283 | 0.34935 | 0.19868 | 1.8297 | 82.6788
2006-06-30 | 5:05 | 0 | 22.65 | 0 | 0 | 0 | 43.145 | 31.176 | 28.069 | 25.902 | 15.898 | 24.094 | 15.108 | 0 | 0 | 57.003 | 54.593 | 48.473 | 24.528 | 0 | 0 | 47.738 | 35.813 | [5 empty] | 0 | 17.243 | 57 | 2.197 | 2.0131 | 0.3487 | 0.19868 | 1.8144 | 82.5886
2006-06-30 | 5:06 | 0 | 22.596 | 0 | 0 | 0 | 42.786 | 31.097 | 28.111 | 25.968 | 15.792 | 24.139 | 15.151 | 0 | 0 | 56.953 | 54.541 | 48.352 | 24.499 | 0 | 0 | 47.733 | 35.809 | [5 empty] | 0 | 16.818 | 58 | 2.1844 | 2.0012 | 0.34819 | 0.19868 | 1.8025 | 82.5171
2006-06-30 | 5:07 | 0 | 22.65 | 0 | 0 | 0 | 42.532 | 31.2 | 28.14 | 25.828 | 15.8 | 24.264 | 15.257 | 0 | 0 | 57.071 | 54.616 | 48.517 | 24.577 | 0 | 0 | 47.738 | 35.885 | [5 empty] | 0 | 16.704 | 59 | 2.1536 | 1.9719 | 0.34694 | 0.19868 | 1.7732 | 82.3374
2006-06-30 | 5:08 | 0 | 22.645 | 0 | 0 | 0 | 42.104 | 31.051 | 28.184 | 25.968 | 15.991 | 24.21 | 15.274 | 0 | 0 | 57.065 | 54.565 | 48.307 | 24.524 | 0 | 0 | 47.733 | 35.809 | [5 empty] | 0 | 16.136 | 60 | 2.1486 | 1.9672 | 0.34674 | 0.19868 | 1.7685 | 82.3081
2006-06-30 | 5:09 | 0 | 22.621 | 0 | 0 | 0 | 41.8 | 31.051 | 28.231 | 25.872 | 15.991 | 24.114 | 15.201 | 0 | 0 | 56.953 | 54.497 | 48.466 | 24.499 | 0 | 0 | 47.686 | 35.809 | [5 empty] | 0 | 15.928 | 61 | 2.1699 | 1.9874 | 0.3476 | 0.19868 | 1.7887 | 82.433
2006-06-30 | 5:10 | 0 | 22.675 | 0 | 0 | 0 | 41.547 | 31.102 | 28.238 | 25.806 | 16.194 | 24.07 | 15.355 | 0 | 0 | 57.026 | 54.546 | 48.312 | 24.528 | 0 | 0 | 47.714 | 35.813 | [5 empty] | 0 | 15.741 | 62 | 2.125 | 1.9447 | 0.34579 | 0.19868 | 1.7461 | 82.1666
2006-06-30 | 5:11 | 0 | 22.65 | 0 | 0 | 0 | 41.217 | 31.102 | 28.43 | 25.973 | 16.22 | 24.094 | 15.33 | 0 | 0 | 56.98 | 54.569 | 48.356 | 24.553 | 0 | 0 | 47.714 | 35.861 | [5 empty] | 0 | 15.244 | 63 | 2.1323 | 1.9517 | 0.34608 | 0.19868 | 1.753 | 82.2106
2006-06-30 | 5:12 | 0 | 22.645 | 0 | 0 | 0 | 40.935 | 31.08 | 28.358 | 25.806 | 16.242 | 24.07 | 15.33 | 0 | 0 | 56.98 | 54.569 | 48.265 | 24.553 | 0 | 0 | 47.714 | 35.837 | [5 empty] | 0 | 15.129 | 64 | 2.1323 | 1.9517 | 0.34608 | 0.19868 | 1.753 | 82.2106
2006-06-30 | 5:13 | 0 | 22.675 | 0 | 0 | 0 | 40.631 | 31.056 | 28.334 | 25.806 | 16.292 | 24.048 | 15.453 | 0 | 0 | 56.98 | 54.546 | 48.289 | 24.553 | 0 | 0 | 47.693 | 35.837 | [5 empty] | 0 | 14.825 | 65 | 2.0965 | 1.9176 | 0.34463 | 0.19868 | 1.7189 | 81.9912
2006-06-30 | 5:14 | 0 | 22.721 | 0 | 0 | 0 | 40.136 | 31.225 | 28.285 | 25.828 | 16.343 | 24.094 | 15.478 | 0 | 0 | 56.98 | 54.546 | 48.312 | 24.553 | 0 | 0 | 47.738 | 35.837 | [5 empty] | 0 | 14.308 | 66 | 2.0892 | 1.9107 | 0.34434 | 0.19868 | 1.712 | 81.9457
2006-06-30 | 5:15 | 0 | 22.697 | 0 | 0 | 0 | 39.538 | 31.742 | 27.961 | 25.938 | 16.428 | 24.107 | 15.516 | 0 | 0 | 56.948 | 54.513 | 48.254 | 24.516 | 0 | 0 | 47.658 | 35.825 | [5 empty] | 0 | 13.6 | 67 | 2.0781 | 1.9002 | 0.34389 | 0.19868 | 1.7015 | 81.8759
2006-06-30 | 5:16 | 0 | 22.623 | 0 | 0 | 0 | 39.241 | 31.872 | 27.947 | 25.875 | 16.388 | 24.067 | 15.523 | 0 | 0 | 56.935 | 54.476 | 48.24 | 24.526 | 0 | 0 | 47.668 | 35.787 | [5 empty] | 0 | 13.366 | 68 | 2.0761 | 1.8982 | 0.3438 | 0.19868 | 1.6996 | 81.8629
2006-06-30 | 5:17 | 0 | 22.591 | 0 | 0 | 0 | 38.976 | 31.84 | 27.986 | 25.867 | 16.282 | 23.964 | 15.516 | 0 | 0 | 56.905 | 54.446 | 48.233 | 24.47 | 0 | 0 | 47.637 | 35.708 | [5 empty] | 0 | 13.109 | 69 | 2.0781 | 1.9002 | 0.34389 | 0.19868 | 1.7015 | 81.8759
2006-06-30 | 5:18 | 0 | 22.616 | 0 | 0 | 0 | 38.741 | 31.887 | 27.937 | 25.843 | 16.38 | 24.036 | 15.566 | 0 | 0 | 56.925 | 54.446 | 48.256 | 24.494 | 0 | 0 | 47.614 | 35.708 | [5 empty] | 0 | 12.898 | 70 | 2.0636 | 1.8863 | 0.3433 | 0.19868 | 1.6877 | 81.7829
2006-06-30 | 5:19 | 0 | 22.648 | 0 | 0 | 0 | 38.535 | 31.848 | 28.113 | 25.779 | 16.388 | 24.021 | 15.649 | 0 | 0 | 56.978 | 54.476 | 48.377 | 24.501 | 0 | 0 | 47.668 | 35.739 | [5 empty] | 0 | 12.756 | 71 | 2.0394 | 1.8634 | 0.34232 | 0.19868 | 1.6647 | 81.6256
2006-06-30 | 5:20 | 0 | 22.623 | 0 | 0 | 0 | 38.246 | 31.791 | 28.059 | 25.794 | 16.431 | 24.036 | 15.664 | 0 | 0 | 56.882 | 54.446 | 48.209 | 24.494 | 0 | 0 | 47.637 | 35.756 | [5 empty] | 0 | 12.452 | 72 | 2.035 | 1.8592 | 0.34214 | 0.19868 | 1.6605 | 81.5968
2006-06-30 | 5:21 | 0 | 22.648 | 0 | 0 | 0 | 38.043 | 31.799 | 28.307 | 25.826 | 16.536 | 24.141 | 15.697 | 0 | 0 | 56.955 | 54.429 | 48.377 | 24.526 | 0 | 0 | 47.644 | 35.718 | [5 empty] | 0 | 12.217 | 73 | 2.0254 | 1.8501 | 0.34175 | 0.19868 | 1.6514 | 81.5329
2006-06-30 | 5:22 | 0 | 22.672 | 0 | 0 | 0 | 37.832 | 31.774 | 28.233 | 25.705 | 16.612 | 23.996 | 15.747 | 0 | 0 | 56.866 | 54.453 | 48.216 | 24.501 | 0 | 0 | 47.621 | 35.739 | [5 empty] | 0 | 12.127 | 74 | 2.0109 | 1.8362 | 0.34116 | 0.19868 | 1.6376 | 81.435
2006-06-30 | 5:23 | 0 | 22.694 | 0 | 0 | 0 | 37.595 | 31.799 | 28.403 | 25.73 | 16.659 | 23.947 | 15.772 | 0 | 0 | 56.955 | 54.429 | 48.354 | 24.477 | 0 | 0 | 47.621 | 35.718 | [5 empty] | 0 | 11.865 | 75 | 2.0036 | 1.8293 | 0.34087 | 0.19868 | 1.6306 | 81.3855
2006-06-30 | 5:24 | 0 | 22.672 | 0 | 0 | 0 | 37.385 | 31.728 | 28.331 | 25.801 | 16.71 | 24.166 | 15.797 | 0 | 0 | 56.866 | 54.429 | 48.354 | 24.501 | 0 | 0 | 47.574 | 35.694 | [5 empty] | 0 | 11.584 | 76 | 1.9963 | 1.8224 | 0.34057 | 0.19868 | 1.6237 | 81.3357
2006-06-30 | 5:25 | 0 | 22.648 | 0 | 0 | 0 | 37.244 | 31.728 | 28.356 | 25.705 | 16.883 | 23.996 | 15.797 | 0 | 0 | 56.866 | 54.406 | 48.354 | 24.477 | 0 | 0 | 47.574 | 35.718 | [5 empty] | 0 | 11.539 | 77 | 1.9963 | 1.8224 | 0.34057 | 0.19868 | 1.6237 | 81.3357
2006-06-30 | 5:26 | 0 | 22.702 | 0 | 0 | 0 | 37.014 | 31.659 | 28.336 | 25.759 | 16.642 | 24.026 | 15.85 | 0 | 0 | 56.871 | 54.434 | 48.223 | 24.531 | 0 | 0 | 47.602 | 35.768 | [5 empty] | 0 | 11.255 | 78 | 1.9809 | 1.8077 | 0.33995 | 0.19868 | 1.609 | 81.2288
2006-06-30 | 5:27 | 0 | 22.677 | 0 | 0 | 0 | 36.804 | 31.637 | 28.432 | 25.808 | 16.74 | 24.072 | 15.9 | 0 | 0 | 56.871 | 54.413 | 48.338 | 24.555 | 0 | 0 | 47.626 | 35.722 | [5 empty] | 0 | 10.996 | 79 | 1.9663 | 1.7939 | 0.33936 | 0.19868 | 1.5952 | 81.1264
2006-06-30 | 5:28 | 0 | 22.648 | 0 | 0 | 0 | 36.538 | 31.558 | 28.331 | 25.634 | 16.908 | 23.972 | 15.87 | 0 | 0 | 56.866 | 54.338 | 48.286 | 24.501 | 0 | 0 | 47.574 | 35.67 | [5 empty] | 0 | 10.904 | 80 | 1.9751 | 1.8022 | 0.33971 | 0.19868 | 1.6035 | 81.188
2006-06-30 | 5:29 | 0 | 22.702 | 0 | 0 | 0 | 36.404 | 31.637 | 28.53 | 25.808 | 16.913 | 24.17 | 15.951 | 0 | 0 | 56.85 | 54.413 | 48.177 | 24.531 | 0 | 0 | 47.581 | 35.675 | [5 empty] | 0 | 10.596 | 81 | 1.9515 | 1.7798 | 0.33875 | 0.19868 | 1.5811 | 81.0204
2006-06-30 | 5:30 | 0 | 22.677 | 0 | 0 | 0 | 35.933 | 31.732 | 28.287 | 25.639 | 16.79 | 23.928 | 15.973 | 0 | 0 | 56.85 | 54.366 | 48.2 | 24.555 | 0 | 0 | 47.581 | 35.675 | [5 empty] | 0 | 10.294 | 82 | 1.9451 | 1.7737 | 0.33849 | 0.19868 | 1.575 | 80.9742
2006-06-30 | 5:31 | 0 | 22.677 | 0 | 0 | 0 | 35.44 | 32.382 | 27.927 | 25.83 | 16.863 | 24.146 | 15.998 | 0 | 0 | 56.871 | 54.366 | 48.314 | 24.555 | 0 | 0 | 47.581 | 35.651 | [5 empty] | 0 | 9.61 | 83 | 1.9378 | 1.7668 | 0.3382 | 0.19868 | 1.5681 | 80.9213
2006-06-30 | 5:32 | 0 | 22.736 | 0 | 0 | 0 | 35.404 | 32.536 | 27.89 | 25.698 | 16.848 | 23.987 | 16.033 | 0 | 0 | 56.882 | 54.399 | 48.324 | 24.565 | 0 | 0 | 47.614 | 35.684 | [5 empty] | 0 | 9.706 | 84 | 1.9276 | 1.7571 | 0.33779 | 0.19868 | 1.5584 | 80.8465
2006-06-30 | 5:33 | 0 | 22.677 | 0 | 0 | 0 | 35.158 | 32.478 | 27.976 | 25.71 | 16.715 | 23.952 | 16.049 | 0 | 0 | 56.827 | 54.32 | 48.2 | 24.531 | 0 | 0 | 47.558 | 35.629 | [5 empty] | 0 | 9.448 | 85 | 1.9229 | 1.7526 | 0.3376 | 0.19868 | 1.554 | 80.8121
2006-06-30 | 5:34 | 0 | 22.712 | 0 | 0 | 0 | 35.026 | 32.466 | 28.057 | 25.698 | 16.873 | 24.107 | 16.084 | 0 | 0 | 56.836 | 54.352 | 48.186 | 24.541 | 0 | 0 | 47.591 | 35.663 | [5 empty] | 0 | 9.328 | 86 | 1.9127 | 1.7429 | 0.33718 | 0.19868 | 1.5443 | 80.7362
2006-06-30 | 5:35 | 0 | 22.712 | 0 | 0 | 0 | 34.888 | 32.419 | 28.275 | 25.867 | 17.021 | 24.18 | 16.182 | 0 | 0 | 56.816 | 54.378 | 48.144 | 24.614 | 0 | 0 | 47.616 | 35.687 | [5 empty] | 0 | 9.021 | 87 | 1.8842 | 1.7158 | 0.33603 | 0.19868 | 1.5171 | 80.5194
2006-06-30 | 5:36 | 0 | 22.783 | 0 | 0 | 0 | 34.794 | 32.49 | 28.285 | 25.708 | 16.785 | 24.045 | 16.267 | 0 | 0 | 56.871 | 54.413 | 48.314 | 24.649 | 0 | 0 | 47.649 | 35.744 | [5 empty] | 0 | 9.086 | 88 | 1.8594 | 1.6923 | 0.33502 | 0.19868 | 1.4936 | 80.3259
2006-06-30 | 5:37 | 0 | 22.77 | 0 | 0 | 0 | 34.687 | 32.453 | 28.383 | 25.877 | 16.883 | 24.045 | 16.267 | 0 | 0 | 56.85 | 54.413 | 48.291 | 24.649 | 0 | 0 | 47.649 | 35.768 | [5 empty] | 0 | 8.81 | 89 | 1.8594 | 1.6923 | 0.33502 | 0.19868 | 1.4936 | 80.3259
2006-06-30 | 5:38 | 0 | 22.795 | 0 | 0 | 0 | 34.474 | 32.355 | 28.238 | 25.637 | 16.959 | 24.07 | 16.242 | 1 | 0 | 56.871 | 54.413 | 48.177 | 24.6 | 0 | 0 | 47.626 | 35.651 | [5 empty] | 0 | 8.837 | 90 | 1.8667 | 1.6992 | 0.33532 | 0.19868 | 1.5005 | 80.3833
2006-06-30 | 5:39 | 0 | 22.77 | 0 | 0 | 0 | 34.146 | 32.5 | 28.165 | 25.637 | 22.407 | 23.999 | 16.292 | 0 | 0 | 56.916 | 54.343 | 48.335 | 24.6 | 0 | 0 | 47.602 | 35.672 | [5 empty] | 0 | 8.509 | 91 | 1.8522 | 1.6854 | 0.33473 | 0.19868 | 1.4867 | 80.268
2006-06-30 | 5:40 | 0 | 22.827 | 0 | 0 | 0 | 33.003 | 33.426 | 27.642 | 25.715 | 21.841 | 24.175 | 16.325 | 0 | 0 | 56.946 | 54.373 | 48.16 | 24.656 | 0 | 0 | 47.633 | 35.703 | [5 empty] | 0 | 7.288 | 92 | 1.8426 | 1.6762 | 0.33434 | 0.19868 | 1.4776 | 80.1908
2006-06-30 | 5:41 | 0 | 22.77 | 0 | 0 | 0 | 31.779 | 32.9 | 27.01 | 25.828 | 19.822 | 24.094 | 16.34 | 0 | 0 | 56.804 | 54.343 | 48.107 | 24.6 | 0 | 0 | 47.579 | 35.651 | [5 empty] | 0 | 5.951 | 93 | 1.8382 | 1.6721 | 0.33416 | 0.19868 | 1.4734 | 80.1555
2006-06-30 | 5:42 | 0 | 22.77 | 0 | 0 | 0 | 31.801 | 32.404 | 26.647 | 25.683 | 19.083 | 24.023 | 16.34 | 0 | 0 | 56.782 | 54.343 | 48.083 | 24.6 | 0 | 0 | 47.556 | 35.651 | [5 empty] | 0 | 6.118 | 94 | 1.8382 | 1.6721 | 0.33416 | 0.19868 | 1.4734 | 80.1555
2006-06-30 | 5:43 | 0 | 22.778 | 0 | 0 | 0 | 31.882 | 32.267 | 26.583 | 25.62 | 18.942 | 24.222 | 16.373 | 0 | 0 | 56.88 | 54.306 | 48.275 | 24.656 | 0 | 0 | 47.565 | 35.703 | [5 empty] | 0 | 6.262 | 95 | 1.8286 | 1.663 | 0.33377 | 0.19868 | 1.4643 | 80.0772
2006-06-30 | 5:44 | 0 | 22.807 | 0 | 0 | 0 | 32.007 | 32.25 | 26.877 | 25.6 | 18.578 | 24.251 | 16.453 | 0 | 0 | 56.861 | 54.355 | 48.212 | 24.636 | 0 | 0 | 47.57 | 35.71 | [5 empty] | 0 | 6.407 | 96 | 1.8053 | 1.6408 | 0.33283 | 0.19868 | 1.4421 | 79.884
2006-06-30 | 5:45 | 0 | 22.783 | 0 | 0 | 0 | 31.936 | 32.13 | 26.853 | 25.553 | 18.651 | 24.107 | 16.504 | 0 | 0 | 56.795 | 54.31 | 48.142 | 24.636 | 0 | 0 | 47.593 | 35.71 | [5 empty] | 0 | 6.383 | 97 | 1.7904 | 1.6267 | 0.33223 | 0.19868 | 1.428 | 79.7581
2006-06-30 | 5:46 | 0 | 22.807 | 0 | 0 | 0 | 31.862 | 32.105 | 26.853 | 25.553 | 18.651 | 24.107 | 16.504 | 0 | 0 | 56.75 | 54.31 | 48.142 | 24.636 | 0 | 0 | 47.546 | 35.663 | [5 empty] | 0 | 6.309 | 98 | 1.7904 | 1.6267 | 0.33223 | 0.19868 | 1.428 | 79.7581
2006-06-30 | 5:47 | 0 | 22.758 | 0 | 0 | 0 | 31.84 | 32.081 | 27.022 | 25.553 | 18.231 | 24.3 | 16.526 | 0 | 0 | 56.816 | 54.24 | 48.074 | 24.636 | 0 | 0 | 47.523 | 35.615 | [5 empty] | 0 | 6.287 | 99 | 1.784 | 1.6206 | 0.33197 | 0.19868 | 1.4219 | 79.7032
2006-06-30 | 5:48 | 0 | 22.792 | 0 | 0 | 0 | 31.754 | 32.041 | 27.105 | 25.539 | 18.439 | 24.286 | 16.561 | 1 | 0 | 56.827 | 54.273 | 48.083 | 24.649 | 0 | 0 | 47.579 | 35.603 | [5 empty] | 0 | 6.215 | 100 | 1.7738 | 1.6109 | 0.33156 | 0.19868 | 1.4122 | 79.615
2006-06-30 | 5:49 | 0 | 22.817 | 0 | 0 | 0 | 31.681 | 31.995 | 27.25 | 25.659 | 18.563 | 24.43 | 16.587 | 0 | 0 | 56.782 | 54.296 | 48.107 | 24.695 | 0 | 0 | 47.556 | 35.603 | [5 empty] | 0 | 6.022 | 101 | 1.7663 | 1.6037 | 0.33125 | 0.19868 | 1.405 | 79.5488
2006-06-30 | 5:50 | 0 | 22.792 | 0 | 0 | 0 | 31.585 | 31.97 | 27.321 | 25.49 | 18.389 | 24.31 | 16.662 | 0 | 0 | 56.759 | 54.273 | 48.037 | 24.695 | 0 | 0 | 47.532 | 35.648 | [5 empty] | 0 | 6.095 | 102 | 1.7444 | 1.583 | 0.33036 | 0.19868 | 1.3843 | 79.3547
2006-06-30 | 5:51 | 0 | 22.824 | 0 | 0 | 0 | 31.497 | 31.953 | 27.473 | 25.521 | 18.422 | 24.487 | 16.67 | 0 | 0 | 56.788 | 54.236 | 48.067 | 24.656 | 0 | 0 | 47.518 | 35.679 | [5 empty] | 0 | 5.976 | 103 | 1.7421 | 1.5807 | 0.33027 | 0.19868 | 1.3821 | 79.3337
2006-06-30 | 5:52 | 0 | 22.8 | 0 | 0 | 0 | 31.399 | 31.907 | 27.449 | 25.45 | 18.175 | 24.367 | 16.717 | 0 | 0 | 56.722 | 54.236 | 48.023 | 24.656 | 0 | 0 | 47.518 | 35.634 | [5 empty] | 0 | 5.949 | 104 | 1.7284 | 1.5677 | 0.32971 | 0.19868 | 1.3691 | 79.2092
2006-06-30 | 5:53 | 0 | 22.8 | 0 | 0 | 0 | 31.328 | 31.882 | 27.522 | 25.475 | 18.027 | 24.416 | 16.742 | 0 | 0 | 56.743 | 54.212 | 48.046 | 24.656 | 0 | 0 | 47.472 | 35.562 | [5 empty] | 0 | 5.853 | 105 | 1.7211 | 1.5608 | 0.32942 | 0.19868 | 1.3621 | 79.1421
2006-06-30 | 5:54 | 0 | 22.807 | 0 | 0 | 0 | 31.262 | 31.838 | 27.696 | 25.551 | 18.155 | 24.565 | 16.747 | 1 | 0 | 56.704 | 54.217 | 47.981 | 24.71 | 0 | 0 | 47.5 | 35.639 | [5 empty] | 0 | 5.711 | 106 | 1.7197 | 1.5594 | 0.32936 | 0.19868 | 1.3608 | 79.1287
2006-06-30 | 5:55 | 0 | 22.807 | 0 | 0 | 0 | 31.213 | 31.862 | 27.743 | 25.396 | 18.095 | 24.602 | 16.735 | 0 | 0 | 56.741 | 54.187 | 48.156 | 24.673 | 0 | 0 | 47.537 | 35.627 | [5 empty] | 0 | 5.817 | 107 | 1.7232 | 1.5628 | 0.3295 | 0.19868 | 1.3641 | 79.161
2006-06-30 | 5:56 | 0 | 22.824 | 0 | 0 | 0 | 30.989 | 31.808 | 27.618 | 25.45 | 18.002 | 24.533 | 16.84 | 0 | 0 | 56.702 | 54.238 | 48.023 | 24.727 | 0 | 0 | 47.495 | 35.61 | [5 empty] | 0 | 5.539 | 108 | 1.6926 | 1.5337 | 0.32826 | 0.19868 | 1.335 | 78.8739
2006-06-30 | 5:57 | 0 | 22.854 | 0 | 0 | 0 | 30.44 | 32.247 | 27.14 | 25.406 | 18.055 | 24.467 | 16.845 | 0 | 0 | 56.729 | 54.243 | 48.027 | 24.732 | 0 | 0 | 47.502 | 35.663 | [5 empty] | 0 | 5.034 | 109 | 1.6911 | 1.5323 | 0.3282 | 0.19868 | 1.3336 | 78.8599
2006-06-30 | 5:58 | 0 | 22.829 | 0 | 0 | 0 | 30.345 | 32.272 | 26.949 | 25.624 | 18.032 | 24.467 | 16.82 | 0 | 0 | 56.729 | 54.196 | 48.165 | 24.707 | 0 | 0 | 47.479 | 35.639 | [5 empty] | 0 | 4.721 | 110 | 1.6984 | 1.5392 | 0.3285 | 0.19868 | 1.3405 | 78.9293
2006-06-30 | 5:59 | 0 | 22.829 | 0 | 0 | 0 | 30.296 | 32.201 | 27.02 | 25.502 | 17.932 | 24.467 | 16.896 | 0 | 0 | 56.706 | 54.196 | 47.983 | 24.732 | 0 | 0 | 47.502 | 35.639 | [5 empty] | 0 | 4.794 | 111 | 1.6763 | 1.5182 | 0.3276 | 0.19868 | 1.3195 | 78.7164
2006-06-30 | 6:00 | 0 | 22.812 | 0 | 0 | 0 | 30.327 | 32.135 | 26.931 | 25.389 | 17.916 | 24.595 | 16.928 | 0 | 0 | 56.736 | 54.25 | 47.99 | 24.764 | 0 | 0 | 47.532 | 35.622 | [5 empty] | 0 | 4.938 | 112 | 1.667 | 1.5093 | 0.32723 | 0.19868 | 1.3107 | 78.6251
2006-06-30 | 6:01 | 0 | 22.812 | 0 | 0 | 0 | 30.256 | 32.135 | 27.101 | 25.463 | 17.891 | 24.644 | 16.903 | 0 | 0 | 56.713 | 54.226 | 47.966 | 24.739 | 0 | 0 | 47.509 | 35.622 | [5 empty] | 0 | 4.793 | 113 | 1.6742 | 1.5162 | 0.32752 | 0.19868 | 1.3176 | 78.6965
2006-06-30 | 6:02 | 0 | 22.812 | 0 | 0 | 0 | 30.207 | 32.039 | 27.125 | 25.367 | 17.816 | 24.548 | 16.951 | 0 | 0 | 56.69 | 54.182 | 47.99 | 24.715 | 0 | 0 | 47.462 | 35.622 | [5 empty] | 0 | 4.84 | 114 | 1.6603 | 1.503 | 0.32695 | 0.19868 | 1.3043 | 78.5588
2006-06-30 | 6:03 | 0 | 22.822 | 0 | 0 | 0 | 30.146 | 32.073 | 27.28 | 25.423 | 18.1 | 24.604 | 16.964 | 0 | 0 | 56.656 | 54.215 | 47.931 | 24.774 | 0 | 0 | 47.495 | 35.631 | [5 empty] | 0 | 4.723 | 115 | 1.6565 | 1.4994 | 0.3268 | 0.19868 | 1.3007 | 78.5211
2006-06-30 | 6:04 | 0 | 22.822 | 0 | 0 | 0 | 30.17 | 31.978 | 27.329 | 25.521 | 18.198 | 24.558 | 17.011 | 0 | 0 | 56.699 | 54.191 | 47.976 | 24.749 | 0 | 0 | 47.472 | 35.631 | [5 empty] | 0 | 4.649 | 116 | 1.6428 | 1.4864 | 0.32625 | 0.19868 | 1.2877 | 78.3834
2006-06-30 | 6:05 | 0 | 22.822 | 0 | 0 | 0 | 30.075 | 31.929 | 27.495 | 25.328 | 18.296 | 24.558 | 17.062 | 0 | 0 | 56.722 | 54.145 | 48.114 | 24.749 | 0 | 0 | 47.495 | 35.631 | [5 empty] | 0 | 4.747 | 117 | 1.6279 | 1.4722 | 0.32564 | 0.19868 | 1.2736 | 78.2313
2006-06-30 | 6:06 | 0 | 22.822 | 0 | 0 | 0 | 29.977 | 31.88 | 27.449 | 25.352 | 18.346 | 24.582 | 17.087 | 0 | 0 | 56.656 | 54.215 | 47.908 | 24.749 | 0 | 0 | 47.495 | 35.631 | [5 empty] | 0 | 4.625 | 118 | 1.6207 | 1.4653 | 0.32535 | 0.19868 | 1.2666 | 78.1557
2006-06-30 | 6:07 | 0 | 22.822 | 0 | 0 | 0 | 29.93 | 31.857 | 27.544 | 25.401 | 18.94 | 24.629 | 17.112 | 0 | 0 | 56.656 | 54.168 | 47.931 | 24.774 | 0 | 0 | 47.495 | 35.586 | [5 empty] | 0 | 4.529 | 119 | 1.6134 | 1.4584 | 0.32505 | 0.19868 | 1.2597 | 78.0795
2006-06-30 | 6:08 | 0 | 22.822 | 0 | 0 | 0 | 29.832 | 31.833 | 27.544 | 25.303 | 19.234 | 24.582 | 17.112 | 0 | 0 | 56.61 | 54.145 | 47.931 | 24.749 | 0 | 0 | 47.448 | 35.562 | [5 empty] | 0 | 4.529 | 120 | 1.6134 | 1.4584 | 0.32505 | 0.19868 | 1.2597 | 78.0795
2006-06-30 | 6:09 | 0 | 22.829 | 0 | 0 | 0 | 29.766 | 31.789 | 27.645 | 25.311 | 19.437 | 24.707 | 17.165 | 0 | 0 | 56.592 | 54.149 | 47.913 | 24.779 | 0 | 0 | 47.455 | 35.567 | [5 empty] | 0 | 4.455 | 121 | 1.598 | 1.4437 | 0.32443 | 0.19868 | 1.2451 | 77.9155
2006-06-30 | 6:10 | 0 | 22.851 | 0 | 0 | 0 | 29.695 | 31.789 | 27.669 | 25.286 | 19.636 | 24.563 | 17.19 | 0 | 0 | 56.638 | 54.149 | 47.983 | 24.779 | 0 | 0 | 47.455 | 35.639 | [5 empty] | 0 | 4.409 | 122 | 1.5907 | 1.4368 | 0.32413 | 0.19868 | 1.2381 | 77.8371
2006-06-30 | 6:11 | 0 | 22.829 | 0 | 0 | 0 | 29.621 | 31.693 | 27.743 | 25.333 | 20.154 | 24.514 | 17.19 | 0 | 0 | 56.592 | 54.126 | 47.959 | 24.779 | 0 | 0 | 47.476 | 35.615 | [5 empty] | 0 | 4.288 | 123 | 1.5907 | 1.4368 | 0.32413 | 0.19868 | 1.2381 | 77.8371
2006-06-30 | 6:12 | 0 | 22.851 | 0 | 0 | 0 | 29.526 | 31.718 | 27.718 | 25.286 | 20.277 | 24.707 | 17.215 | 0 | 0 | 56.661 | 54.149 | 48.027 | 24.803 | 0 | 0 | 47.409 | 35.615 | [5 empty] | 0 | 4.24 | 124 | 1.5834 | 1.4299 | 0.32384 | 0.19868 | 1.2312 | 77.7579
2006-06-30 | 6:13 | 0 | 22.829 | 1 | 0 | 0 | 29.116 | 32.127 | 26.949 | 25.526 | 20.76 | 24.707 | 17.215 | 0 | 0 | 56.638 | 54.126 | 47.959 | 24.756 | 0 | 0 | 47.409 | 35.591 | [5 empty] | 0 | 3.59 | 125 | 1.5834 | 1.4299 | 0.32384 | 0.19868 | 1.2312 | 77.7579
2006-06-30 | 6:14 | 0 | 22.756 | 0 | 0 | 0 | 29.043 | 31.62 | 26.561 | 25.431 | 21.071 | 24.489 | 17.24 | 0 | 0 | 56.661 | 54.082 | 47.845 | 24.756 | 0 | 0 | 47.432 | 35.615 | [5 empty] | 0 | 3.612 | 126 | 1.5761 | 1.423 | 0.32354 | 0.19868 | 1.2243 | 77.678
2006-06-30 | 6:15 | 0 | 22.763 | 0 | 0 | 0 | 29.062 | 31.47 | 26.725 | 25.306 | 21.79 | 24.558 | 17.336 | 0 | 0 | 56.677 | 54.093 | 47.88 | 24.771 | 0 | 0 | 47.423 | 35.581 | [5 empty] | 0 | 3.756 | 127 | 1.5482 | 1.3964 | 0.32241 | 0.19868 | 1.1977 | 77.3642
2006-06-30 | 6:16 | 0 | 22.788 | 0 | 0 | 0 | 28.976 | 31.338 | 26.593 | 25.291 | 22.331 | 24.472 | 17.331 | 0 | 0 | 56.583 | 54.093 | 47.903 | 24.771 | 0 | 0 | 47.423 | 35.581 | [5 empty] | 0 | 3.685 | 128 | 1.5496 | 1.3978 | 0.32247 | 0.19868 | 1.1991 | 77.3809
2006-06-30 | 6:17 | 0 | 22.773 | 0 | 0 | 0 | 28.986 | 31.276 | 26.674 | 25.254 | 22.15 | 24.555 | 17.308 | 0 | 0 | 56.537 | 54.072 | 47.836 | 24.749 | 0 | 0 | 47.399 | 35.581 | [5 empty] | 0 | 3.732 | 129 | 1.5563 | 1.4041 | 0.32274 | 0.19868 | 1.2055 | 77.4569
2006-06-30 | 6:18 | 0 | 22.797 | 0 | 0 | 0 | 29.035 | 31.252 | 26.819 | 25.301 | 22.606 | 24.7 | 17.356 | 1 | 0 | 56.583 | 54.049 | 47.95 | 24.771 | 0 | 0 | 47.399 | 35.581 | [5 empty] | 0 | 3.734 | 130 | 1.5423 | 1.3909 | 0.32217 | 0.19868 | 1.1922 | 77.2974
2006-06-30 | 6:19 | 0 | 22.805 | 0 | 0 | 0 | 28.971 | 31.259 | 26.971 | 25.286 | 22.78 | 24.516 | 17.439 | 0 | 0 | 56.59 | 54.103 | 48.025 | 24.803 | 0 | 0 | 47.476 | 35.66 | [5 empty] | 0 | 3.685 | 131 | 1.5182 | 1.3679 | 0.3212 | 0.19868 | 1.1692 | 77.0147
2006-06-30 | 6:20 | 0 | 22.78 | 0 | 0 | 0 | 28.922 | 31.259 | 27.164 | 25.406 | 22.829 | 24.587 | 17.439 | 0 | 0 | 56.636 | 54.079 | 47.91 | 24.803 | 0 | 0 | 47.43 | 35.612 | [5 empty] | 0 | 3.516 | 132 | 1.5182 | 1.3679 | 0.3212 | 0.19868 | 1.1692 | 77.0147
2006-06-30 | 6:21 | 0 | 22.748 | 0 | 0 | 0 | 28.866 | 31.156 | 27.083 | 25.254 | 22.989 | 24.58 | 17.456 | 0 | 0 | 56.517 | 54.026 | 47.903 | 24.82 | 0 | 0 | 47.399 | 35.581 | [5 empty] | 0 | 3.612 | 133 | 1.5132 | 1.3632 | 0.32099 | 0.19868 | 1.1645 | 76.9557
2006-06-30 | 6:22 | 0 | 22.797 | 0 | 0 | 0 | 28.866 | 31.132 | 27.206 | 25.279 | 23.087 | 24.7 | 17.456 | 0 | 0 | 56.517 | 54.002 | 47.973 | 24.82 | 0 | 0 | 47.376 | 35.581 | [5 empty] | 0 | 3.587 | 134 | 1.5132 | 1.3632 | 0.32099 | 0.19868 | 1.1645 | 76.9557
2006-06-30 | 6:23 | 0 | 22.797 | 0 | 0 | 0 | 28.819 | 31.132 | 27.326 | 25.374 | 23.351 | 24.749 | 17.479 | 0 | 0 | 56.517 | 54.026 | 47.812 | 24.845 | 0 | 0 | 47.376 | 35.56 | [5 empty] | 0 | 3.445 | 135 | 1.5065 | 1.3568 | 0.32072 | 0.19868 | 1.1581 | 76.8752
2006-06-30 | 6:24 | 0 | 22.748 | 0 | 0 | 0 | 28.721 | 31.107 | 27.348 | 25.279 | 23.592 | 24.506 | 17.58 | 0 | 0 | 56.517 | 54.049 | 47.836 | 24.82 | 0 | 0 | 47.399 | 35.536 | [5 empty] | 0 | 3.442 | 136 | 1.4771 | 1.3289 | 0.31953 | 0.19868 | 1.1302 | 76.5133
2006-06-30 | 6:25 | 0 | 22.773 | 0 | 0 | 0 | 28.626 | 31.058 | 27.471 | 25.159 | 23.376 | 24.604 | 17.504 | 0 | 0 | 56.517 | 54.002 | 47.789 | 24.82 | 0 | 0 | 47.353 | 35.581 | [5 empty] | 0 | 3.467 | 137 | 1.4992 | 1.3499 | 0.32043 | 0.19868 | 1.1512 | 76.787
2006-06-30 | 6:26 | 0 | 22.829 | 0 | 0 | 0 | 28.633 | 31.043 | 27.429 | 25.237 | 23.817 | 24.707 | 17.562 | 0 | 0 | 56.59 | 54.056 | 47.819 | 24.972 | 0 | 0 | 47.406 | 35.591 | [5 empty] | 0 | 3.396 | 138 | 1.4823 | 1.3338 | 0.31974 | 0.19868 | 1.1352 | 76.5788
2006-06-30 | 6:27 | 0 | 22.773 | 0 | 0 | 0 | 28.626 | 31.012 | 27.471 | 25.159 | 23.906 | 24.531 | 17.554 | 0 | 0 | 56.494 | 54.026 | 47.789 | 24.869 | 0 | 0 | 47.376 | 35.581 | [5 empty] | 0 | 3.467 | 139 | 1.4847 | 1.3361 | 0.31984 | 0.19868 | 1.1374 | 76.6078
2006-06-30 | 6:28 | 0 | 22.773 | 0 | 0 | 0 | 28.481 | 31.058 | 27.542 | 25.399 | 23.977 | 24.725 | 17.554 | 0 | 0 | 56.56 | 54.002 | 47.766 | 24.891 | 0 | 0 | 47.376 | 35.536 | [5 empty] | 0 | 3.082 | 140 | 1.4847 | 1.3361 | 0.31984 | 0.19868 | 1.1374 | 76.6078
2006-06-30 | 6:29 | 0 | 22.829 | 0 | 1 | 0 | 30.224 | 30.994 | 26.515 | 25.382 | 23.962 | 24.658 | 17.71 | 0 | 0 | 56.501 | 54.033 | 47.796 | 24.923 | 0 | 0 | 47.406 | 35.567 | [5 empty] | 0 | 4.842 | 141 | 1.4392 | 1.2929 | 0.318 | 0.19868 | 1.0942 | 76.0256
2006-06-30 | 6:30 | 0 | 22.797 | 0 | 0 | 0 | 30.673 | 30.264 | 26.193 | 25.423 | 23.906 | 24.604 | 17.751 | 0 | 0 | 56.494 | 54.026 | 47.812 | 24.891 | 0 | 0 | 47.376 | 35.536 | [5 empty] | 0 | 5.25 | 142 | 1.4273 | 1.2815 | 0.31751 | 0.19868 | 1.0828 | 75.8664
2006-06-30 | 6:31 | 0 | 22.846 | 0 | 0 | 0 | 30.479 | 30.023 | 26.193 | 25.374 | 24.05 | 24.7 | 17.703 | 0 | 0 | 56.494 | 54.026 | 47.789 | 24.916 | 0 | 0 | 47.353 | 35.56 | [5 empty] | 0 | 5.105 | 143 | 1.4413 | 1.2948 | 0.31808 | 0.19868 | 1.0961 | 76.0525
2006-06-30 | 6:32 | 0 | 22.797 | 0 | 0 | 0 | 30.313 | 29.879 | 26.242 | 25.374 | 24.121 | 24.771 | 17.605 | 0 | 0 | 56.505 | 53.946 | 47.733 | 24.906 | 0 | 0 | 47.32 | 35.478 | [5 empty] | 0 | 4.939 | 144 | 1.4698 | 1.3219 | 0.31924 | 0.19868 | 1.1233 | 76.4214
2006-06-30 | 6:33 | 0 | 22.773 | 0 | 0 | 0 | 30.119 | 29.783 | 26.338 | 25.399 | 23.832 | 24.604 | 17.728 | 0 | 0 | 56.471 | 54.002 | 47.698 | 24.94 | 0 | 0 | 47.332 | 35.512 | [5 empty] | 0 | 4.72 | 145 | 1.434 | 1.2879 | 0.31779 | 0.19868 | 1.0892 | 75.956
2006-06-30 | 6:34 | 0 | 22.797 | 0 | 0 | 0 | 30.048 | 29.759 | 26.387 | 25.374 | 23.952 | 24.627 | 17.801 | 0 | 0 | 56.471 | 53.979 | 47.789 | 24.989 | 0 | 0 | 47.376 | 35.536 | [5 empty] | 0 | 4.674 | 146 | 1.4127 | 1.2677 | 0.31692 | 0.19868 | 1.069 | 75.6686
2006-06-30 | 6:35 | 0 | 22.738 | 0 | 0 | 0 | 29.915 | 29.651 | 26.448 | 25.365 | 23.847 | 24.666 | 17.766 | 0 | 0 | 56.398 | 53.928 | 47.668 | 24.931 | 0 | 0 | 47.346 | 35.526 | [5 empty] | 0 | 4.55 | 147 | 1.4229 | 1.2774 | 0.31734 | 0.19868 | 1.0787 | 75.8075
2006-06-30 | 6:36 | 0 | 22.878 | 0 | 0 | 0 | 29.935 | 29.815 | 26.61 | 25.6 | 23.888 | 24.901 | 17.909 | 0 | 0 | 56.483 | 54.014 | 47.777 | 25.07 | 0 | 0 | 47.409 | 35.639 | [5 empty] | 0 | 4.335 | 148 | 1.3813 | 1.2378 | 0.31565 | 0.19868 | 1.0391 | 75.2272
2006-06-30 | 6:37 | 0 | 22.878 | 0 | 0 | 0 | 29.911 | 29.744 | 26.877 | 25.6 | 24.202 | 24.901 | 17.932 | 0 | 0 | 56.505 | 54.014 | 47.731 | 25.095 | 0 | 0 | 47.409 | 35.663 | [5 empty] | 0 | 4.311 | 149 | 1.3746 | 1.2314 | 0.31538 | 0.19868 | 1.0327 | 75.1306
2006-06-30 | 6:38 | 0 | 22.878 | 0 | 0 | 0 | 29.839 | 29.744 | 26.949 | 25.406 | 24.298 | 24.781 | 18.032 | 0 | 0 | 56.526 | 53.991 | 47.936 | 25.07 | 0 | 0 | 47.388 | 35.663 | [5 empty] | 0 | 4.433 | 150 | 1.3455 | 1.2037 | 0.3142 | 0.19868 | 1.0051 | 74.6994
2006-06-30 | 6:39 | 0 | 22.824 | 0 | 0 | 0 | 29.665 | 29.69 | 26.824 | 25.377 | 24.943 | 24.727 | 18.05 | 0 | 0 | 56.41 | 53.986 | 47.77 | 25.087 | 0 | 0 | 47.381 | 35.586 | [5 empty] | 0 | 4.288 | 151 | 1.3402 | 1.1988 | 0.31399 | 0.19868 | 1.0001 | 74.6198
2006-06-30 | 6:40 | 0 | 22.854 | 0 | 0 | 0 | 29.646 | 29.719 | 27.093 | 25.431 | 24.756 | 24.852 | 18.155 | 0 | 0 | 56.526 | 53.991 | 47.892 | 25.117 | 0 | 0 | 47.409 | 35.639 | [5 empty] | 0 | 4.215 | 152 | 1.3097 | 1.1697 | 0.31275 | 0.19868 | 0.97102 | 74.1427
2006-06-30 | 6:41 | 0 | 22.8 | 0 | 0 | 0 | 29.592 | 29.736 | 27.135 | 25.521 | 25.161 | 24.752 | 18.198 | 0 | 0 | 56.41 | 53.939 | 47.679 | 25.112 | 0 | 0 | 47.36 | 35.61 | [5 empty] | 0 | 4.071 | 153 | 1.2971 | 1.1578 | 0.31224 | 0.19868 | 0.95912 | 73.9408
2006-06-30 | 6:42 | 0 | 22.849 | 0 | 0 | 0 | 29.472 | 29.69 | 27.184 | 25.401 | 24.992 | 24.798 | 18.299 | 0 | 0 | 56.432 | 53.986 | 47.703 | 25.186 | 0 | 0 | 47.381 | 35.634 | [5 empty] | 0 | 4.071 | 154 | 1.2677 | 1.1298 | 0.31105 | 0.19868 | 0.93116 | 73.451
2006-06-30 | 6:43 | 0 | 22.824 | 0 | 0 | 0 | 29.401 | 29.736 | 27.159 | 25.33 | 25.232 | 24.921 | 18.273 | 0 | 0 | 56.432 | 53.986 | 47.726 | 25.161 | 0 | 0 | 47.404 | 35.634 | [5 empty] | 0 | 4.071 | 155 | 1.2753 | 1.137 | 0.31135 | 0.19868 | 0.93836 | 73.5793
2006-06-30 | 6:44 | 0 | 22.829 | 0 | 0 | 0 | 29.501 | 29.744 | 27.142 | 25.382 | 25.166 | 25.021 | 18.452 | 0 | 0 | 56.46 | 53.967 | 47.892 | 25.215 | 0 | 0 | 47.364 | 35.663 | [5 empty] | 0 | 4.119 | 156 | 1.2232 | 1.0875 | 0.30924 | 0.19868 | 0.88881 | 72.6641
2006-06-30 | 6:45 | 0 | 22.878 | 0 | 0 | 0 | 33.335 | 29.599 | 26.225 | 25.551 | 24.877 | 24.901 | 18.452 | 0 | 0 | 56.46 | 53.991 | 47.798 | 25.237 | 0 | 0 | 47.388 | 35.663 | [5 empty] | 0 | 7.784 | 157 | 1.2232 | 1.0875 | 0.30924 | 0.19868 | 0.88881 | 72.6641
2006-06-30 | 6:46 | 0 | 22.903 | 0 | 0 | 0 | 34.041 | 28.971 | 26.056 | 25.671 | 24.781 | 24.972 | 18.477 | 0 | 0 | 56.414 | 53.991 | 47.707 | 25.262 | 0 | 0 | 47.388 | 35.687 | [5 empty] | 0 | 8.37 | 158 | 1.2159 | 1.0806 | 0.30895 | 0.19868 | 0.88189 | 72.53
2006-06-30 | 6:47 | 0 | 22.849 | 0 | 0 | 0 | 33.565 | 28.773 | 26.125 | 25.786 | 24.798 | 24.896 | 18.47 | 0 | 0 | 56.41 | 53.963 | 47.864 | 25.232 | 0 | 0 | 47.381 | 35.634 | [5 empty] | 0 | 7.779 | 159 | 1.2179 | 1.0825 | 0.30903 | 0.19868 | 0.88383 | 72.5677
2006-06-30 | 6:48 | 0 | 22.824 | 0 | 0 | 0 | 33.213 | 28.606 | 25.98 | 25.571 | 24.293 | 24.967 | 18.57 | 0 | 0 | 56.387 | 53.963 | 47.679 | 25.232 | 0 | 0 | 47.36 | 35.658 | [5 empty] | 0 | 7.642 | 160 | 1.1888 | 1.0548 | 0.30785 | 0.19868 | 0.85615 | 72.0169
2006-06-30 | 6:49 | 0 | 22.849 | 0 | 0 | 0 | 33.024 | 28.606 | 26.125 | 25.666 | 24.872 | 25.186 | 18.52 | 0 | 0 | 56.41 | 53.916 | 47.703 | 25.257 | 0 | 0 | 47.36 | 35.634 | [5 empty] | 0 | 7.358 | 161 | 1.2034 | 1.0687 | 0.30844 | 0.19868 | 0.86999 | 72.2957
2006-06-30 | 6:50 | 0 | 22.817 | 0 | 0 | 0 | 32.759 | 28.574 | 26.139 | 25.61 | 24.935 | 25.009 | 18.537 | 0 | 0 | 56.38 | 53.862 | 47.763 | 25.225 | 0 | 0 | 47.329 | 35.555 | [5 empty] | 0 | 7.149 | 162 | 1.1984 | 1.064 | 0.30824 | 0.19868 | 0.86528 | 72.2016
2006-06-30 | 6:51 | 0 | 22.824 | 0 | 0 | 0 | 32.649 | 28.582 | 26.365 | 25.74 | 24.727 | 25.041 | 18.643 | 0 | 0 | 56.387 | 53.963 | 47.679 | 25.281 | 0 | 0 | 47.381 | 35.586 | [5 empty] | 0 | 6.909 | 163 | 1.1676 | 1.0346 | 0.30699 | 0.19868 | 0.83594 | 71.5975
2006-06-30 | 6:52 | 0 | 22.841 | 0 | 0 | 0 | 32.5 | 28.501 | 26.333 | 25.585 | 24.116 | 25.105 | 18.661 | 0 | 0 | 56.334 | 53.909 | 47.763 | 25.274 | 0 | 0 | 47.35 | 35.579 | [5 empty] | 0 | 6.915 | 164 | 1.1623 | 1.0296 | 0.30678 | 0.19868 | 0.83096 | 71.4917
2006-06-30 | 6:53 | 0 | 22.849 | 0 | 0 | 0 | 32.412 | 28.508 | 26.605 | 25.595 | 24.173 | 25.33 | 18.718 | 0 | 0 | 56.343 | 53.916 | 47.794 | 25.306 | 0 | 0 | 47.404 | 35.634 | [5 empty] | 0 | 6.817 | 165 | 1.1457 | 1.0139 | 0.3061 | 0.19868 | 0.81518 | 71.1503
2006-06-30 | 6:54 | 0 | 22.92 | 0 | 0 | 0 | 32.242 | 28.533 | 26.703 | 25.74 | 24.367 | 25.161 | 18.668 | 0 | 0 | 56.432 | 53.916 | 47.656 | 25.352 | 0 | 0 | 47.36 | 35.61 | [5 empty] | 0 | 6.502 | 166 | 1.1603 | 1.0277 | 0.30669 | 0.19868 | 0.82902 | 71.4503
2006-06-30 | 6:55 | 0 | 22.873 | 0 | 0 | 0 | 32.72 | 28.653 | 26.559 | 25.617 | 27.738 | 25.137 | 18.668 | 0 | 0 | 56.339 | 53.867 | 47.654 | 25.281 | 0 | 0 | 47.308 | 35.584 | [5 empty] | 0 | 7.103 | 167 | 1.1603 | 1.0277 | 0.30669 | 0.19868 | 0.82902 | 71.4503
2006-06-30 | 6:56 | 0 | 22.822 | 0 | 0 | 0 | 37.555 | 28.072 | 25.833 | 25.808 | 27.687 | 25.205 | 18.716 | 0 | 0 | 56.334 | 53.841 | 47.605 | 25.249 | 0 | 0 | 47.278 | 35.507 | [5 empty] | 0 | 11.747 | 168 | 1.1463 | 1.0144 | 0.30613 | 0.19868 | 0.81574 | 71.1624
2006-06-30 | 6:57 | 0 | 22.846 | 0 | 1 | 0 | 49.621 | 27.878 | 25.59 | 25.759 | 25.615 | 25.205 | 18.789 | 0 | 0 | 56.291 | 53.862 | 47.605 | 25.301 | 0 | 0 | 47.283 | 35.512 | [5 empty] | 0 | 23.862 | 169 | 1.125 | 0.9942 | 0.30527 | 0.19868 | 0.79553 | 70.711
2006-06-30 | 6:58 | 0 | 22.773 | 0 | 0 | 0 | 49.232 | 28.121 | 25.519 | 25.904 | 25.445 | 25.301 | 18.864 | 0 | 0 | 56.357 | 53.841 | 47.719 | 25.325 | 0 | 0 | 47.306 | 35.557 | [5 empty] | 0 | 23.328 | 170 | 1.1032 | 0.97344 | 0.30438 | 0.19868 | 0.77477 | 70.2291
2006-06-30 | 6:59 | 0 | 22.846 | 0 | 0 | 0 | 48.018 | 28.096 | 25.544 | 25.855 | 25.445 | 25.445 | 18.864 | 0 | 0 | 56.38 | 53.862 | 47.581 | 25.35 | 0 | 0 | 47.306 | 35.605 | [5 empty] | 0 | 22.163 | 171 | 1.1032 | 0.97344 | 0.30438 | 0.19868 | 0.77477 | 70.2291
2006-06-30 | 7:00 | 0 | 22.868 | 0 | 0 | 0 | 47.215 | 28.145 | 25.59 | 25.904 | 25.254 | 25.374 | 18.962 | 0 | 0 | 56.268 | 53.818 | 47.651 | 25.325 | 0 | 0 | 47.306 | 35.581 | [5 empty] | 0 | 21.311 | 172 | 1.0747 | 0.94632 | 0.30322 | 0.19868 | 0.74764 | 69.5698
2006-06-30 | 7:01 | 0 | 22.817 | 0 | 0 | 0 | 46.592 | 28.187 | 25.754 | 25.995 | 25.416 | 25.394 | 18.982 | 0 | 0 | 56.307 | 53.79 | 47.553 | 25.32 | 0 | 0 | 47.278 | 35.507 | [5 empty] | 0 | 20.597 | 173 | 1.0688 | 0.94078 | 0.30299 | 0.19868 | 0.74211 | 69.431
2006-06-30 | 7:02 | 0 | 22.792 | 0 | 0 | 0 | 46.041 | 28.116 | 25.705 | 25.85 | 25.826 | 25.441 | 19.005 | 0 | 0 | 56.264 | 53.813 | 47.486 | 25.345 | 0 | 0 | 47.255 | 35.529 | [5 empty] | 0 | 20.191 | 174 | 1.0621 | 0.93442 | 0.30272 | 0.19868 | 0.73574 | 69.2694
2006-06-30 | 7:03 | 0 | 22.893 | 0 | 0 | 0 | 45.495 | 28.145 | 25.833 | 25.953 | 26.049 | 25.566 | 19.035 | 0 | 0 | 56.268 | 53.862 | 47.651 | 25.374 | 0 | 0 | 47.283 | 35.605 | [5 empty] | 0 | 19.542 | 175 | 1.0534 | 0.92611 | 0.30236 | 0.19868 | 0.72744 | 69.0555
2006-06-30 | 7:04 | 0 | 22.817 | 0 | 0 | 0 | 45.033 | 28.116 | 25.97 | 26.019 | 25.705 | 25.61 | 19.03 | 0 | 0 | 56.241 | 53.79 | 47.486 | 25.374 | 0 | 0 | 47.262 | 35.581 | [5 empty] | 0 | 19.014 | 176 | 1.0549 | 0.9275 | 0.30242 | 0.19868 | 0.72882 | 69.0914
2006-06-30 | 7:05 | 0 | 22.839 | 0 | 0 | 0 | 44.734 | 28.187 | 26.09 | 26.044 | 26.333 | 25.514 | 19.106 | 0 | 0 | 56.218 | 53.766 | 47.486 | 25.345 | 0 | 0 | 47.278 | 35.576 | [5 empty] | 0 | 18.69 | 177 | 1.0327 | 0.90646 | 0.30152 | 0.19868 | 0.70778 | 68.535
2006-06-30 | 7:06 | 0 | 22.817 | 0 | 0 | 0 | 44.341 | 28.187 | 26.139 | 26.019 | 26.164 | 25.585 | 19.128 | 0 | 0 | 56.218 | 53.79 | 47.6 | 25.345 | 0 | 0 | 47.234 | 35.553 | [5 empty] | 0 | 18.322 | 178 | 1.0263 | 0.90037 | 0.30127 | 0.19868 | 0.70169 | 68.3695
2006-06-30 | 7:07 | 0 | 22.868 | 0 | 0 | 0 | 44.111 | 28.216 | 26.289 | 25.929 | 26.674 | 25.784 | 19.184 | 0 | 0 | 56.314 | 53.794 | 47.581 | 25.399 | 0 | 0 | 47.283 | 35.581 | [5 empty] | 0 | 18.182 | 179 | 1.01 | 0.88487 | 0.3006 | 0.19868 | 0.68619 | 67.9386
2006-06-30 | 7:08 | 0 | 22.817 | 0 | 0 | 0 | 43.611 | 28.116 | 26.235 | 26.068 | 26.164 | 25.61 | 19.204 | 0 | 0 | 56.218 | 53.766 | 47.668 | 25.369 | 0 | 0 | 47.234 | 35.553 | [5 empty] | 0 | 17.543 | 180 | 1.0042 | 0.87933 | 0.30037 | 0.19868 | 0.68066 | 67.7814
2006-06-30 | 7:09 | 0 | 22.792 | 0 | 0 | 0 | 43.401 | 28.211 | 26.453 | 26.044 | 26.044 | 25.634 | 19.254 | 0 | 0 | 56.218 | 53.766 | 47.439 | 25.369 | 0 | 0 | 47.21 | 35.483 | [5 empty] | 0 | 17.357 | 181 | 0.98964 | 0.86549 | 0.29978 | 0.19868 | 0.66682 | 67.3801
2006-06-30 | 7:10 | 0 | 22.839 | 0 | 0 | 0 | 43.095 | 28.138 | 26.38 | 25.946 | 26.019 | 25.803 | 19.302 | 0 | 0 | 56.218 | 53.766 | 47.439 | 25.394 | 0 | 0 | 47.21 | 35.483 | [5 empty] | 0 | 17.149 | 182 | 0.97566 | 0.85221 | 0.29921 | 0.19868 | 0.65353 | 66.9836
2006-06-30 | 7:11 | 0 | 22.817 | 0 | 0 | 0 | 42.767 | 28.138 | 26.645 | 25.995 | 26.235 | 25.754 | 19.277 | 0 | 0 | 56.218 | 53.766 | 47.462 | 25.394 | 0 | 0 | 47.234 | 35.553 | [5 empty] | 0 | 16.772 | 183 | 0.98294 | 0.85913 | 0.29951 | 0.19868 | 0.66045 | 67.1915
2006-06-30 | 7:12 | 0 | 22.817 | 0 | 0 | 0 | 42.508 | 28.667 | 26.404 | 26.164 | 26.235 | 25.779 | 19.352 | 0 | 0 | 56.195 | 53.72 | 47.668 | 25.394 | 0 | 0 | 47.278 | 35.576 | [5 empty] | 0 | 16.344 | 184 | 0.9611 | 0.83837 | 0.29862 | 0.19868 | 0.63969 | 66.5584
2006-06-30 | 7:13 | 0 | 22.792 | 0 | 0 | 0 | 44.482 | 29.222 | 25.514 | 26.333 | 26.5 | 26.044 | 19.377 | 0 | 0 | 56.241 | 53.743 | 47.507 | 25.394 | 0 | 0 | 47.234 | 35.507 | [5 empty] | 0 | 18.149 | 185 | 0.95382 | 0.83145 | 0.29833 | 0.19868 | 0.63277 | 66.3409
2006-06-30 | 7:14 | 0 | 22.792 | 0 | 0 | 0 | 44.573 | 29.246 | 25.441 | 26.549 | 26.26 | 25.899 | 19.525 | 0 | 0 | 56.172 | 53.743 | 47.577 | 25.394 | 0 | 0 | 47.21 | 35.507 | [5 empty] | 0 | 18.024 | 186 | 0.91072 | 0.79048 | 0.29658 | 0.19868 | 0.5918 | 64.982
2006-06-30 | 7:15 | 0 | 22.817 | 0 | 0 | 0 | 44.128 | 29.175 | 25.441 | 26.429 | 26.838 | 25.97 | 19.475 | 0 | 0 | 56.248 | 53.727 | 47.49 | 25.394 | 0 | 0 | 47.192 | 35.486 | [5 empty] | 0 | 17.699 | 187 | 0.92528 | 0.80432 | 0.29717 | 0.19868 | 0.60564 | 65.4553
2006-06-30 | 7:16 | 0 | 22.925 | 0 | 0 | 0 | 43.724 | 29.334 | 25.6 | 26.659 | 27.093 | 26.25 | 19.636 | 0 | 0 | 56.236 | 53.808 | 47.458 | 25.48 | 0 | 0 | 47.297 | 35.569 | [5 empty] | 0 | 17.065 | 188 | 0.8784 | 0.75976 | 0.29527 | 0.19868 | 0.56108 | 63.8754
2006-06-30 | 7:17 | 0 | 22.925 | 0 | 0 | 0 | 43.394 | 29.31 | 25.551 | 26.49 | 27.358 | 26.058 | 19.711 | 0 | 0 | 56.259 | 53.785 | 47.686 | 25.48 | 0 | 0 | 47.297 | 35.545 | [5 empty] | 0 | 16.904 | 189 | 0.85656 | 0.739 | 0.29439 | 0.19868 | 0.54032 | 63.0804
2006-06-30 | 7:18 | 0 | 22.917 | 0 | 0 | 0 | 43.08 | 29.302 | 25.568 | 26.483 | 27.11 | 26.242 | 19.704 | 0 | 0 | 56.229 | 53.755 | 47.472 | 25.495 | 0 | 0 | 47.22 | 35.562 | [5 empty] | 0 | 16.597 | 190 | 0.8586 | 0.74093 | 0.29447 | 0.19868 | 0.54226 | 63.1563
2006-06-30 | 7:19 | 0 | 22.903 | 0 | 0 | 0 | 42.784 | 29.261 | 25.696 | 26.564 | 26.9 | 26.179 | 19.759 | 0 | 0 | 56.259 | 53.762 | 47.525 | 25.504 | 0 | 0 | 47.273 | 35.569 | [5 empty] | 0 | 16.22 | 191 | 0.84258 | 0.72571 | 0.29382 | 0.19868 | 0.52703 | 62.55
2006-06-30 | 7:20 | 0 | 22.893 | 0 | 0 | 0 | 42.47 | 29.278 | 25.759 | 26.436 | 27.157 | 26.313 | 19.85 | 0 | 0 | 56.275 | 53.755 | 47.586 | 25.472 | 0 | 0 | 47.266 | 35.584 | [5 empty] | 0 | 16.034 | 192 | 0.81608 | 0.70052 | 0.29275 | 0.19868 | 0.50184 | 61.4945
2006-06-30 | 7:21 | 0 | 22.925 | 0 | 1 | 0 | 41.492 | 29.455 | 25.72 | 26.588 | 30.033 | 26.225 | 19.933 | 0 | 0 | 56.282 | 53.762 | 47.458 | 25.526 | 0 | 0 | 47.273 | 35.569 | [5 empty] | 0 | 14.904 | 193 | 0.79191 | 0.67755 | 0.29177 | 0.19868 | 0.47887 | 60.4702
2006-06-30 | 7:22 | 1 | 22.903 | 0 | 0 | 0 | 43.511 | 29.334 | 25.48 | 26.755 | 28.417 | 26.299 | 19.933 | 0 | 0 | 56.216 | 53.785 | 47.479 | 25.551 | 0 | 0 | 47.273 | 35.593 | [5 empty] | 22.903 | 16.756 | 194 | 0.79191 | 0.67755 | 0.29177 | 0.19868 | 0.47887 | 60.4702
2006-06-30 | 7:23 | 0 | 22.917 | 0 | 0 | 0 | 55.2 | 29.857 | 25.254 | 26.556 | 28.579 | 26.242 | 19.95 | 0 | 0 | 56.207 | 53.731 | 47.518 | 25.495 | 0 | 0 | 47.266 | 35.608 | [5 empty] | 0 | 28.644 | 195 | 0.78696 | 0.67284 | 0.29157 | 0.19868 | 0.47416 | 60.2527
2006-06-30 | 7:24 | 0 | 22.903 | 0 | 0 | 0 | 54.863 | 30.298 | 25.311 | 26.708 | 28.081 | 26.468 | 19.983 | 0 | 0 | 56.282 | 53.785 | 47.434 | 25.551 | 0 | 0 | 47.273 | 35.615 | [5 empty] | 0 | 28.155 | 196 | 0.77735 | 0.66371 | 0.29118 | 0.19868 | 0.46503 | 59.8225
2006-06-30 | 7:25 | 0 | 22.917 | 0 | 0 | 0 | 53.846 | 30.386 | 25.399 | 26.676 | 27.785 | 26.313 | 20.048 | 0 | 0 | 56.207 | 53.708 | 47.563 | 25.519 | 0 | 0 | 47.22 | 35.584 | [5 empty] | 0 | 27.17 | 197 | 0.75842 | 0.64571 | 0.29041 | 0.19868 | 0.44704 | 58.9432
2006-06-30 | 7:26 | 0 | 22.871 | 0 | 0 | 0 | 53.045 | 30.362 | 25.303 | 26.532 | 27.4 | 26.291 | 20.023 | 0 | 0 | 56.207 | 53.755 | 47.404 | 25.519 | 0 | 0 | 47.196 | 35.584 | [5 empty] | 0 | 26.513 | 198 | 0.7657 | 0.65263 | 0.2907 | 0.19868 | 0.45396 | 59.2865
2006-06-30 | 7:27 | 0 | 22.903 | 0 | 0 | 0 | 52.478 | 30.443 | 25.431 | 26.659 | 27.287 | 26.564 | 20.131 | 0 | 0 | 56.236 | 53.717 | 47.593 | 25.575 | 0 | 0 | 47.25 | 35.615 | [5 empty] | 0 | 25.819 | 199 | 0.73425 | 0.62274 | 0.28943 | 0.19868 | 0.42406 | 57.7545
2006-06-30 | 7:28 | 0 | 22.893 | 0 | 0 | 0 | 51.806 | 30.362 | 25.472 | 26.581 | 28.074 | 26.387 | 20.099 | 0 | 0 | 56.14 | 53.664 | 47.427 | 25.544 | 0 | 0 | 47.22 | 35.562 | [5 empty] | 0 | 25.225 | 200 | 0.74357 | 0.6316 | 0.28981 | 0.19868 | 0.43292 | 58.2219
2006-06-30 | 7:29 | 0 | 22.878 | 0 | 0 | 0 | 51.309 | 30.394 | 25.575 | 26.659 | 27.672 | 26.468 | 20.131 | 0 | 0 | 56.17 | 53.694 | 47.458 | 25.575 | 0 | 0 | 47.25 | 35.639 | [5 empty] | 0 | 24.65 | 201 | 0.73425 | 0.62274 | 0.28943 | 0.19868 | 0.42406 | 57.7545
2006-06-30 | 7:30 | 0 | 22.925 | 0 | 0 | 0 | 50.805 | 30.394 | 25.671 | 26.779 | 28.707 | 26.588 | 20.204 | 0 | 0 | 56.193 | 53.762 | 47.434 | 25.6 | 0 | 0 | 47.227 | 35.615 | [5 empty] | 0 | 24.026 | 202 | 0.713 | 0.60253 | 0.28857 | 0.19868 | 0.40386 | 56.6424
2006-06-30 | 7:31 | 0 | 22.949 | 0 | 0 | 0 | 50.392 | 30.394 | 25.745 | 26.684 | 28.611 | 26.443 | 20.35 | 0 | 0 | 56.282 | 53.694 | 47.479 | 25.575 | 0 | 0 | 47.273 | 35.593 | [5 empty] | 0 | 23.708 | 203 | 0.67048 | 0.56212 | 0.28685 | 0.19868 | 0.36344 | 54.2066
2006-06-30 | 7:32 | 0 | 22.878 | 0 | 0 | 0 | 49.978 | 30.345 | 25.865 | 26.684 | 28.297 | 26.515 | 20.375 | 0 | 0 | 56.17 | 53.694 | 47.479 | 25.6 | 0 | 0 | 47.273 | 35.615 | [5 empty] | 0 | 23.294 | 204 | 0.6632 | 0.5552 | 0.28655 | 0.19868 | 0.35652 | 53.7582
2006-06-30 | 7:33 | 0 | 22.893 | 0 | 0 | 0 | 49.535 | 30.266 | 25.904 | 26.627 | 28.675 | 26.507 | 20.318 | 0 | 0 | 56.163 | 53.64 | 47.357 | 25.544 | 0 | 0 | 47.196 | 35.608 | [5 empty] | 0 | 22.908 | 205 | 0.6798 | 0.57098 | 0.28722 | 0.19868 | 0.3723 | 54.7665
2006-06-30 | 7:34 | 0 | 22.893 | 0 | 0 | 0 | 49.124 | 30.291 | 26.002 | 26.627 | 28.363 | 26.507 | 20.438 | 0 | 0 | 56.14 | 53.64 | 47.404 | 25.568 | 0 | 0 | 47.196 | 35.584 | [5 empty] | 0 | 22.497 | 206 | 0.64485 | 0.53776 | 0.28581 | 0.19868 | 0.33909 | 52.5834
2006-06-30 | 7:35 | 0 | 22.949 | 0 | 0 | 0 | 48.741 | 30.369 | 26.203 | 26.659 | 28.128 | 26.539 | 20.399 | 0 | 0 | 56.147 | 53.715 | 47.481 | 25.61 | 0 | 0 | 47.25 | 35.67 | [5 empty] | 0 | 22.082 | 207 | 0.65621 | 0.54856 | 0.28627 | 0.19868 | 0.34988 | 53.3184
2006-06-30 | 7:36 | 0 | 22.78 | 0 | 0 | 0 | 48.202 | 30.197 | 26.127 | 26.586 | 27.669 | 26.416 | 20.35 | 0 | 0 | 56.019 | 53.566 | 47.355 | 25.477 | 0 | 0 | 47.08 | 35.517 | [5 empty] | 0 | 21.616 | 208 | 0.67048 | 0.56212 | 0.28685 | 0.19868 | 0.36344 | 54.2066
2006-06-30 | 7:37 | 0 | 22.78 | 0 | 0 | 0 | 47.742 | 30.148 | 26.152 | 26.657 | 27.645 | 26.466 | 20.375 | 0 | 0 | 55.995 | 53.542 | 47.285 | 25.453 | 0 | 0 | 47.056 | 35.493 | [5 empty] | 0 | 21.085 | 209 | 0.6632 | 0.5552 | 0.28655 | 0.19868 | 0.35652 | 53.7582
2006-06-30 | 7:38 | 0 | 22.805 | 0 | 1 | 0 | 45.544 | 30.752 | 25.96 | 26.657 | 27.596 | 26.537 | 20.448 | 0 | 0 | 56.063 | 53.496 | 47.399 | 25.453 | 0 | 0 | 47.033 | 35.445 | [5 empty] | 0 | 18.887 | 210 | 0.64194 | 0.53499 | 0.28569 | 0.19868 | 0.33632 | 52.3907
2006-06-30 | 7:39 | 0 | 22.775 | 0 | 0 | 0 | 42.487 | 32.48 | 25.303 | 26.603 | 30.144 | 26.363 | 20.465 | 0 | 0 | 56.035 | 53.514 | 47.418 | 25.423 | 0 | 0 | 47.052 | 35.44 | [5 empty] | 0 | 15.884 | 211 | 0.63699 | 0.53029 | 0.28549 | 0.19868 | 0.33161 | 52.0591
2006-06-30 | 7:40 | 0 | 22.805 | 0 | 1 | 0 | 41.506 | 34.904 | 25.237 | 26.466 | 30.413 | 26.49 | 20.519 | 1 | 0 | 56.086 | 53.475 | 47.399 | 25.406 | 0 | 0 | 47.056 | 35.445 | [5 empty] | 0 | 15.04 | 212 | 0.62127 | 0.51534 | 0.28485 | 0.19868 | 0.31667 | 50.9709
2006-06-30 | 7:41 | 0 | 22.805 | 0 | 0 | 0 | 55.834 | 36.949 | 25.141 | 26.152 | 28.753 | 26.321 | 20.568 | 0 | 0 | 55.972 | 53.496 | 47.399 | 25.453 | 0 | 0 | 47.056 | 35.445 | [5 empty] | 0 | 29.682 | 213 | 0.607 | 0.50178 | 0.28427 | 0.19868 | 0.3031 | 49.9346
2006-06-30 | 7:42 | 0 | 22.78 | 0 | 0 | 0 | 58.037 | 38.1 | 25.021 | 25.96 | 28.898 | 26.345 | 20.64 | 0 | 0 | 56.019 | 53.519 | 47.262 | 25.453 | 0 | 0 | 47.033 | 35.445 | [5 empty] | 0 | 32.077 | 214 | 0.58603 | 0.48185 | 0.28342 | 0.19868 | 0.28317 | 48.3203
2006-06-30 | 7:43 | 0 | 22.78 | 0 | 0 | 0 | 57.142 | 38.311 | 25.043 | 25.887 | 28.753 | 26.321 | 20.689 | 0 | 0 | 56.04 | 53.496 | 47.423 | 25.453 | 0 | 0 | 47.033 | 35.469 | [5 empty] | 0 | 31.255 | 215 | 0.57176 | 0.46828 | 0.28285 | 0.19868 | 0.26961 | 47.154
2006-06-30 | 7:44 | 0 | 22.805 | 0 | 0 | 0 | 56.223 | 38.287 | 25.117 | 25.911 | 29.065 | 26.272 | 20.615 | 0 | 0 | 55.995 | 53.496 | 47.217 | 25.453 | 0 | 0 | 47.033 | 35.399 | [5 empty] | 0 | 30.312 | 216 | 0.59331 | 0.48877 | 0.28372 | 0.19868 | 0.29009 | 48.8938
2006-06-30 | 7:45 | 0 | 22.78 | 0 | 0 | 0 | 55.468 | 38.287 | 25.286 | 26.056 | 28.655 | 26.392 | 20.809 | 0 | 0 | 55.995 | 53.475 | 47.194 | 25.428 | 0 | 0 | 46.986 | 35.399 | [5 empty] | 0 | 29.412 | 217 | 0.53682 | 0.43507 | 0.28143 | 0.19868 | 0.23639 | 44.0359
2006-06-30 | 7:46 | 0 | 22.829 | 0 | 0 | 0 | 54.849 | 38.193 | 25.308 | 26.032 | 28.439 | 26.296 | 20.833 | 0 | 0 | 55.995 | 53.519 | 47.262 | 25.453 | 0 | 0 | 47.056 | 35.445 | [5 empty] | 0 | 28.817 | 218 | 0.52983 | 0.42843 | 0.28115 | 0.19868 | 0.22975 | 43.363
2006-06-30 | 7:47 | 0 | 22.805 | 0 | 0 | 0 | 54.231 | 38.1 | 25.502 | 26.176 | 28.633 | 26.416 | 20.904 | 0 | 0 | 56.04 | 53.519 | 47.262 | 25.453 | 0 | 0 | 47.01 | 35.421 | [5 empty] | 0 | 28.055 | 219 | 0.50916 | 0.40877 | 0.28031 | 0.19868 | 0.2101 | 41.2639
2006-06-30 | 7:48 | 0 | 22.829 | 0 | 0 | 0 | 53.657 | 38.007 | 25.477 | 26.081 | 28.246 | 26.345 | 20.904 | 0 | 0 | 56.063 | 53.542 | 47.285 | 25.526 | 0 | 0 | 47.01 | 35.445 | [5 empty] | 0 | 27.576 | 220 | 0.50916 | 0.40877 | 0.28031 | 0.19868 | 0.2101 | 41.2639
2006-06-30 | 7:49 | 0 | 22.78 | 0 | 0 | 0 | 53.199 | 37.911 | 25.671 | 26.007 | 28.199 | 26.321 | 20.904 | 0 | 0 | 56.086 | 53.475 | 47.376 | 25.453 | 0 | 0 | 47.01 | 35.445 | [5 empty] | 0 | 27.192 | 221 | 0.50916 | 0.40877 | 0.28031 | 0.19868 | 0.2101 | 41.2639
2006-06-30 | 7:50 | 0 | 22.829 | 0 | 0 | 0 | 52.672 | 37.911 | 25.671 | 26.081 | 27.861 | 26.321 | 21.002 | 0 | 0 | 56.086 | 53.519 | 47.332 | 25.477 | 0 | 0 | 47.033 | 35.445 | [5 empty] | 0 | 26.591 | 222 | 0.48062 | 0.38165 | 0.27915 | 0.19868 | 0.18297 | 38.07
2006-06-30 | 7:51 | 0 | 22.8 | 0 | 0 | 0 | 52.116 | 37.72 | 25.737 | 26.027 | 28.555 | 26.363 | 20.949 | 0 | 0 | 56.012 | 53.468 | 47.21 | 25.472 | 0 | 0 | 47.005 | 35.416 | [5 empty] | 0 | 26.089 | 223 | 0.49605 | 0.39632 | 0.27978 | 0.19868 | 0.19764 | 39.8429
2006-06-30 | 7:52 | 0 | 22.805 | 0 | 0 | 0 | 51.687 | 37.677 | 25.982 | 26.201 | 29.185 | 26.367 | 21.049 | 0 | 0 | 56.04 | 53.496 | 47.238 | 25.477 | 0 | 0 | 46.986 | 35.421 | [5 empty] | 0 | 25.486 | 224 | 0.46693 | 0.36864 | 0.2786 | 0.19868 | 0.16996 | 36.3996
2006-06-30 | 7:53 | 0 | 22.805 | 0 | 0 | 0 | 51.183 | 37.583 | 25.982 | 26.152 | 29.474 | 26.416 | 21.049 | 0 | 0 | 56.04 | 53.475 | 47.332 | 25.477 | 0 | 0 | 47.01 | 35.469 | [5 empty] | 0 | 25.031 | 225 | 0.46693 | 0.36864 | 0.2786 | 0.19868 | 0.16996 | 36.3996
2006-06-30 | 7:54 | 0 | 22.829 | 0 | 0 | 0 | 50.632 | 37.466 | 26.081 | 26.247 | 30.246 | 26.466 | 21.074 | 0 | 0 | 56.04 | 53.519 | 47.285 | 25.526 | 0 | 0 | 47.01 | 35.493 | [5 empty] | 0 | 24.385 | 226 | 0.45965 | 0.36172 | 0.2783 | 0.19868 | 0.16304 | 35.4707
2006-06-30 | 7:55 | 0 | 22.829 | 0 | 0 | 0 | 50.104 | 37.349 | 26.103 | 26.225 | 30.413 | 26.416 | 21.194 | 0 | 0 | 56.086 | 53.542 | 47.381 | 25.526 | 0 | 0 | 47.038 | 35.495 | [5 empty] | 0 | 23.879 | 227 | 0.42471 | 0.3285 | 0.27689 | 0.19868 | 0.12983 | 30.5682
2006-06-30 | 7:56 | 0 | 22.854 | 0 | 0 | 0 | 49.607 | 37.33 | 26.299 | 26.274 | 31.019 | 26.345 | 21.243 | 0 | 0 | 56.163 | 53.573 | 47.336 | 25.551 | 0 | 0 | 47.108 | 35.519 | [5 empty] | 0 | 23.333 | 228 | 0.41044 | 0.31494 | 0.27631 | 0.19868 | 0.11626 | 28.3263
2006-06-30 | 7:57 | 0 | 22.903 | 1 | 1 | 0 | 43.391 | 38.387 | 25.529 | 26.345 | 32.054 | 26.394 | 21.338 | 0 | 0 | 56.14 | 53.573 | 47.336 | 25.575 | 0 | 0 | 47.084 | 35.495 | [5 empty] | 0 | 17.046 | 229 | 0.38277 | 0.28864 | 0.27519 | 0.19868 | 0.089966 | 23.5037
2006-06-30 | 7:58 | 0 | 22.903 | 0 | 0 | 0 | 40.172 | 39.397 | 25.551 | 26.225 | 32.536 | 26.419 | 21.412 | 0 | 0 | 56.14 | 53.596 | 47.269 | 25.6 | 0 | 0 | 47.061 | 35.474 | [5 empty] | 0 | 13.947 | 230 | 0.36123 | 0.26816 | 0.27431 | 0.19868 | 0.069483 | 19.2353
2006-06-30 | 7:59 | 0 | 22.878 | 0 | 1 | 0 | 50.041 | 39.397 | 25.72 | 26.105 | 31.235 | 26.539 | 21.461 | 0 | 0 | 56.14 | 53.596 | 47.245 | 25.575 | 0 | 0 | 47.084 | 35.474 | [5 empty] | 0 | 23.936 | 231 | 0.34696 | 0.2546 | 0.27374 | 0.19868 | 0.05592 | 16.1172
2006-06-30 | 8:00 | 0 | 22.903 | 0 | 0 | 0 | 53.664 | 39.231 | 25.84 | 26.009 | 30.705 | 26.49 | 21.508 | 0 | 0 | 56.117 | 53.573 | 47.406 | 25.624 | 0 | 0 | 47.061 | 35.495 | [5 empty] | 0 | 27.655 | 232 | 0.33327 | 0.24159 | 0.27318 | 0.19868 | 0.04291 | 12.8755
2006-06-30 | 8:01 | 0 | 22.932 | 0 | 0 | 0 | 52.845 | 39.191 | 25.75 | 25.894 | 30.229 | 26.424 | 21.586 | 0 | 0 | 56.145 | 53.577 | 47.341 | 25.629 | 0 | 0 | 47.089 | 35.502 | [5 empty] | 0 | 26.951 | 233 | 0.31056 | 0.22 | 0.27226 | 0.19868 | 0.02132 | 6.865
2006-06-30 | 8:02 | 0 | 22.903 | 0 | 0 | 0 | 52.128 | 39.066 | 25.914 | 26.009 | 30.175 | 26.468 | 21.508 | 0 | 0 | 56.186 | 53.573 | 47.245 | 25.6 | 0 | 0 | 47.04 | 35.474 | [5 empty] | 0 | 26.119 | 234 | 0.33327 | 0.24159 | 0.27318 | 0.19868 | 0.04291 | 12.8755
2006-06-30 | 8:03 | 0 | 22.878 | 0 | 0 | 0 | 51.601 | 39.045 | 25.936 | 25.865 | 30.923 | 26.299 | 21.483 | 0 | 0 | 56.14 | 53.526 | 47.406 | 25.575 | 0 | 0 | 47.04 | 35.495 | [5 empty] | 0 | 25.736 | 235 | 0.34055 | 0.24851 | 0.27348 | 0.19868 | 0.04983 | 14.6322
2006-06-30 | 8:04 | 0 | 22.854 | 0 | 0 | 0 | 51.05 | 38.904 | 25.914 | 25.914 | 31.188 | 26.468 | 21.508 | 0 | 0 | 56.163 | 53.526 | 47.36 | 25.6 | 0 | 0 | 47.04 | 35.519 | [5 empty] | 0 | 25.136 | 236 | 0.33327 | 0.24159 | 0.27318 | 0.19868 | 0.04291 | 12.8755
2006-06-30 | 8:05 | 0 | 22.859 | 0 | 0 | 0 | 50.574 | 38.837 | 25.99 | 25.919 | 31.794 | 26.497 | 21.635 | 0 | 0 | 56.191 | 53.577 | 47.341 | 25.605 | 0 | 0 | 47.068 | 35.548 | [5 empty] | 0 | 24.655 | 237 | 0.29629 | 0.20643 | 0.27168 | 0.19868 | 0.0077565 | 2.6179
2006-06-30 | 8:06 | 0 | 22.878 | 0 | 0 | 0 | 50.041 | 38.739 | 26.225 | 26.081 | 32.247 | 26.25 | 21.748 | 0 | 0 | 56.072 | 53.596 | 47.269 | 25.6 | 0 | 0 | 47.061 | 35.495 | [5 empty] | 0 | 23.96 | 238 | 0.26338 | 0.17515 | 0.27035 | 0.19868 | -0.023522 | -8.9307
2006-06-30 | 8:07 | 0 | 22.957 | 0 | 0 | 0 | 49.612 | 38.72 | 26.304 | 26.159 | 31.119 | 26.255 | 21.777 | 0 | 0 | 56.121 | 53.577 | 47.411 | 25.629 | 0 | 0 | 47.089 | 35.548 | [5 empty] | 0 | 23.453 | 239 | 0.25494 | 0.16713 | 0.27001 | 0.19868 | -0.031549 | -12.3752
2006-06-30 | 8:08 | 0 | 22.908 | 0 | 0 | 0 | 49.246 | 38.578 | 26.255 | 25.943 | 31.097 | 26.233 | 21.875 | 0 | 0 | 56.168 | 53.554 | 47.297 | 25.629 | 0 | 0 | 47.068 | 35.548 | [5 empty] | 0 | 23.303 | 240 | 0.2264 | 0.14 | 0.26885 | 0.19868 | -0.058675 | -25.9167
2006-06-30 | 8:09 | 0 | 22.878 | 0 | 0 | 0 | 48.734 | 38.526 | 26.468 | 26.13 | 31.453 | 26.203 | 21.893 | 1 | 0 | 56.093 | 53.549 | 47.336 | 25.624 | 0 | 0 | 47.061 | 35.543 | [5 empty] | 0 | 22.604 | 241 | 0.22116 | 0.13502 | 0.26864 | 0.19868 | -0.063658 | -28.7838
2006-06-30 | 8:10 | 0 | 22.908 | 0 | 0 | 0 | 48.419 | 38.485 | 26.618 | 26.208 | 31.892 | 26.279 | 21.875 | 0 | 0 | 56.121 | 53.554 | 47.411 | 25.629 | 0 | 0 | 47.045 | 35.572 | [5 empty] | 0 | 22.211 | 242 | 0.2264 | 0.14 | 0.26885 | 0.19868 | -0.058675 | -25.9167
2006-06-30 | 8:11 | 0 | 22.927 | 0 | 0 | 0 | 47.978 | 38.291 | 26.539 | 26.225 | 31.862 | 26.274 | 21.893 | 0 | 0 | 56.049 | 53.549 | 47.406 | 25.649 | 0 | 0 | 47.017 | 35.543 | [5 empty] | 0 | 21.753 | 243 | 0.22116 | 0.13502 | 0.26864 | 0.19868 | -0.063658 | -28.7838
2006-06-30 | 8:12 | 0 | 22.932 | 0 | 0 | 0 | 47.686 | 38.227 | 26.809 | 26.233 | 32.228 | 26.424 | 21.946 | 0 | 0 | 56.145 | 53.531 | 47.32 | 25.654 | 0 | 0 | 47.045 | 35.572 | [5 empty] | 0 | 21.453 | 244 | 0.20572 | 0.12035 | 0.26801 | 0.19868 | -0.078328 | -38.0743
2006-06-30 | 8:13 | 0 | 22.932 | 0 | 0 | 0 | 47.273 | 38.155 | 26.738 | 26.039 | 33.129 | 26.208 | 21.851 | 0 | 0 | 56.145 | 53.601 | 47.25 | 25.654 | 0 | 0 | 47.045 | 35.62 | [5 empty] | 0 | 21.234 | 245 | 0.23339 | 0.14664 | 0.26913 | 0.19868 | -0.052032 | -22.2943
2006-06-30 | 8:14 | 0 | 22.932 | 0 | 0 | 0 | 46.907 | 38.016 | 26.784 | 26.11 | 32.893 | 26.375 | 22.02 | 0 | 0 | 56.1 | 53.554 | 47.25 | 25.678 | 0 | 0 | 47.089 | 35.596 | [5 empty] | 0 | 20.797 | 246 | 0.18418 | 0.099864 | 0.26714 | 0.19868 | -0.098811 | -53.6506
2006-06-30 | 8:15 | 0 | 22.908 | 0 | 0 | 0 | 44.03 | 38.461 | 26.184 | 26.233 | 32.869 | 26.353 | 22.042 | 0 | 0 | 56.121 | 53.554 | 47.25 | 25.654 | 0 | 0 | 47.026 | 35.526 | [5 empty] | 0 | 17.797 | 247 | 0.17777 | 0.093774 | 0.26688 | 0.19868 | -0.1049 | -59.0096
2006-06-30 | 8:16 | 0 | 22.908 | 0 | 0 | 0 | 43.704 | 38.629 | 26.039 | 26.377 | 33.036 | 26.353 | 22.116 | 0 | 0 | 56.197 | 53.566 | 47.259 | 25.683 | 0 | 0 | 47.077 | 35.603 | [5 empty] | 0 | 17.327 | 248 | 0.15622 | 0.073291 | 0.26601 | 0.19868 | -0.12538 | -80.2609
2006-06-30 | 8:17 | 0 | 22.962 | 0 | 0 | 0 | 43.542 | 38.629 | 25.848 | 26.257 | 33.67 | 26.208 | 22.236 | 0 | 0 | 56.152 | 53.514 | 47.278 | 25.703 | 0 | 0 | 47.049 | 35.598 | [5 empty] | 0 | 17.285 | 249 | 0.12128 | 0.040075 | 0.26459 | 0.19868 | -0.1586 | -130.7755
2006-06-30 | 8:18 | 0 | 22.932 | 0 | 0 | 0 | 43.425 | 38.535 | 25.919 | 26.377 | 33.835 | 26.328 | 22.309 | 0 | 0 | 56.197 | 53.491 | 47.416 | 25.703 | 0 | 0 | 47.026 | 35.574 | [5 empty] | 0 | 17.048 | 250 | 0.10002 | 0.019869 | 0.26373 | 0.19868 | -0.17881 | -178.7724
2006-06-30 | 8:19 | 0 | 22.932 | 0 | 0 | 0 | 43.164 | 38.488 | 26.017 | 26.304 | 33.39 | 26.233 | 22.236 | 0 | 0 | 56.084 | 53.514 | 47.278 | 25.678 | 0 | 0 | 47.049 | 35.574 | [5 empty] | 0 | 16.86 | 251 | 0.12128 | 0.040075 | 0.26459 | 0.19868 | -0.1586 | -130.7755
2006-06-30 | 8:20 | 0 | 22.932 | 0 | 0 | 0 | 42.953 | 38.394 | 26.112 | 26.304 | 33.177 | 26.304 | 22.309 | 0 | 0 | 56.152 | 53.514 | 47.348 | 25.678 | 0 | 0 | 47.073 | 35.55 | [5 empty] | 0 | 16.649 | 252 | 0.10002 | 0.019869 | 0.26373 | 0.19868 | -0.17881 | -178.7724
2006-06-30 | 8:21 | 0 | 22.913 | 0 | 0 | 0 | 42.748 | 38.306 | 26.166 | 26.287 | 33.582 | 26.166 | 22.314 | 0 | 0 | 56.112 | 53.542 | 47.283 | 25.732 | 0 | 0 | 47.077 | 35.579 | [5 empty] | 0 | 16.461 | 253 | 0.098563 | 0.018485 | 0.26367 | 0.19868 | -0.18019 | -182.8174
2006-06-30 | 8:22 | 0 | 22.932 | 0 | 1 | 0 | 41.286 | 38.559 | 26.088 | 26.304 | 34.306 | 26.112 | 22.26 | 0 | 0 | 56.061 | 53.514 | 47.255 | 25.703 | 0 | 0 | 47.026 | 35.598 | [5 empty] | 0 | 14.982 | 254 | 0.11429 | 0.033432 | 0.26431 | 0.19868 | -0.16524 | -144.5852
2006-06-30 | 8:23 | 0 | 23.011 | 0 | 0 | 0 | 40.561 | 39.456 | 26.311 | 26.502 | 33.747 | 26.213 | 22.314 | 0 | 0 | 56.225 | 53.498 | 47.467 | 25.757 | 0 | 0 | 47.101 | 35.627 | [5 empty] | 0 | 14.059 | 255 | 0.098563 | 0.018485 | 0.26367 | 0.19868 | -0.18019 | -182.8174
2006-06-30 | 8:24 | 0 | 22.962 | 0 | 0 | 0 | 45.908 | 39.645 | 26.671 | 26.407 | 34.546 | 26.311 | 22.29 | 0 | 0 | 56.112 | 53.566 | 47.397 | 25.757 | 0 | 0 | 47.054 | 35.675 | [5 empty] | 0 | 19.501 | 256 | 0.10555 | 0.025128 | 0.26395 | 0.19868 | -0.17355 | -164.419
2006-06-30 | 8:25 | 0 | 22.932 | 0 | 0 | 0 | 45.656 | 39.552 | 26.721 | 26.213 | 34.359 | 26.117 | 22.339 | 0 | 0 | 56.112 | 53.519 | 47.215 | 25.732 | 0 | 0 | 47.054 | 35.627 | [5 empty] | 0 | 19.443 | 257 | 0.091283 | 0.011565 | 0.26338 | 0.19868 | -0.18711 | -204.9782
2006-06-30 | 8:26 | 0 | 22.937 | 0 | 0 | 0 | 45.152 | 39.456 | 26.767 | 26.358 | 34.122 | 26.166 | 22.385 | 0 | 0 | 56.112 | 53.519 | 47.192 | 25.757 | 0 | 0 | 47.054 | 35.651 | [5 empty] | 0 | 18.794 | 258 | 0.077888 | -0.001168 | 0.26283 | 0.19868 | -0.19984 | -256.578
2006-06-30 | 8:27 | 0 | 22.962 | 0 | 0 | 0 | 44.783 | 39.339 | 26.743 | 26.262 | 34.263 | 26.237 | 22.459 | 0 | 0 | 56.112 | 53.498 | 47.238 | 25.757 | 0 | 0 | 47.054 | 35.603 | [5 empty] | 0 | 18.521 | 259 | 0.056339 | -0.021651 | 0.26196 | 0.19868 | -0.22033 | -391.0718
2006-06-30 | 8:28 | 0 | 22.937 | 0 | 0 | 0 | 44.439 | 39.315 | 26.961 | 26.407 | 33.771 | 26.117 | 22.579 | 0 | 0 | 56.133 | 53.498 | 47.238 | 25.757 | 0 | 0 | 47.031 | 35.603 | [5 empty] | 0 | 18.032 | 260 | 0.021395 | -0.054867 | 0.26054 | 0.19868 | -0.25354 | -1185.0448
2006-06-30 | 8:29 | 0 | 22.962 | 0 | 0 | 0 | 44.157 | 39.176 | 26.865 | 26.237 | 34.239 | 26.166 | 22.579 | 0 | 0 | 56.156 | 53.498 | 47.353 | 25.757 | 0 | 0 | 47.007 | 35.579 | [5 empty] | 0 | 17.92 | 261 | 0.021395 | -0.054867 | 0.26054 | 0.19868 | -0.25354 | -1185.0448
2006-06-30 | 8:30 | 0 | 22.986 | 0 | 0 | 0 | 43.829 | 39.105 | 27.01 | 26.262 | 34.077 | 26.093 | 22.579 | 0 | 0 | 56.133 | 53.498 | 47.238 | 25.781 | 0 | 0 | 47.007 | 35.557 | [5 empty] | 0 | 17.567 | 262 | 0.021395 | -0.054867 | 0.26054 | 0.19868 | -0.25354 | -1185.0448
2006-06-30 | 8:31 | 0 | 22.962 | 0 | 0 | 0 | 43.453 | 39.035 | 26.961 | 26.262 | 33.419 | 26.068 | 22.579 | 0 | 0 | 56.089 | 53.475 | 47.215 | 25.781 | 0 | 0 | 47.007 | 35.533 | [5 empty] | 0 | 17.191 | 263 | 0.021395 | -0.054867 | 0.26054 | 0.19868 | -0.25354 | -1185.0448
2006-06-30 | 8:32 | 0 | 22.962 | 0 | 0 | 0 | 43.147 | 38.87 | 27.201 | 26.191 | 33.254 | 26.022 | 22.675 | 0 | 0 | 56.133 | 53.475 | 47.168 | 25.757 | 0 | 0 | 47.054 | 35.533 | [5 empty] | 0 | 16.956 | 264 | -0.00656 | -0.08144 | 0.25941 | 0.19868 | -0.28012 | 4270.0533
2006-06-30 | 8:33 | 0 | 22.986 | 0 | 0 | 0 | 42.865 | 38.799 | 27.13 | 26.237 | 32.9 | 26.022 | 22.699 | 0 | 0 | 56.042 | 53.451 | 47.238 | 25.781 | 0 | 0 | 47.031 | 35.533 | [5 empty] | 0 | 16.628 | 265 | -0.013549 | -0.088083 | 0.25913 | 0.19868 | -0.28676 | 2116.4878
2006-06-30 | 8:34 | 0 | 22.962 | 0 | 0 | 0 | 42.676 | 38.681 | 27.297 | 26.382 | 33.182 | 26.117 | 22.675 | 0 | 0 | 56.019 | 53.451 | 47.215 | 25.757 | 0 | 0 | 46.986 | 35.557 | [5 empty] | 0 | 16.294 | 266 | -0.00656 | -0.08144 | 0.25941 | 0.19868 | -0.28012 | 4270.0533
2006-06-30 | 8:35 | 0 | 22.986 | 0 | 0 | 0 | 42.372 | 38.636 | 27.466 | 26.237 | 33.041 | 25.997 | 22.724 | 0 | 0 | 56.042 | 53.475 | 47.101 | 25.757 | 0 | 0 | 47.007 | 35.557 | [5 empty] | 0 | 16.135 | 267 | -0.020829 | -0.095003 | 0.25883 | 0.19868 | -0.29368 | 1409.9646
2006-06-30 | 8:36 | 0 | 23.011 | 0 | 0 | 0 | 42.09 | 38.588 | 27.444 | 26.311 | 33.302 | 26.022 | 22.773 | 0 | 0 | 56.065 | 53.451 | 47.192 | 25.781 | 0 | 0 | 47.033 | 35.605 | [5 empty] | 0 | 15.779 | 268 | -0.035098 | -0.10857 | 0.25825 | 0.19868 | -0.30724 | 875.3929
2006-06-30 | 8:37 | 0 | 22.957 | 0 | 0 | 0 | 41.803 | 38.418 | 27.39 | 26.233 | 33.79 | 26.041 | 22.861 | 0 | 0 | 56.014 | 53.423 | 47.21 | 25.801 | 0 | 0 | 46.958 | 35.553 | [5 empty] | 0 | 15.57 | 269 | -0.060723 | -0.13292 | 0.25722 | 0.19868 | -0.3316 | 546.085
2006-06-30 | 8:38 | 0 | 22.957 | 0 | 0 | 0 | 41.545 | 38.373 | 27.63 | 26.377 | 33.859 | 26.137 | 22.886 | 0 | 0 | 55.993 | 53.47 | 47.301 | 25.801 | 0 | 0 | 46.982 | 35.598 | [5 empty] | 0 | 15.168 | 270 | -0.068003 | -0.13984 | 0.25692 | 0.19868 | -0.33852 | 497.8005
2006-06-30 | 8:39 | 0 | 22.91 | 0 | 0 | 0 | 41.028 | 38.418 | 27.39 | 26.257 | 33.414 | 25.992 | 22.932 | 0 | 0 | 55.993 | 53.402 | 47.21 | 25.777 | 0 | 0 | 46.982 | 35.576 | [5 empty] | 0 | 14.771 | 271 | -0.081398 | -0.15258 | 0.25638 | 0.19868 | -0.35125 | 431.5233
2006-06-30 | 8:40 | 0 | 22.91 | 0 | 0 | 0 | 41.286 | 38.019 | 27.005 | 26.306 | 33.366 | 26.041 | 22.91 | 0 | 0 | 55.993 | 53.402 | 47.143 | 25.801 | 0 | 0 | 47.005 | 35.553 | [5 empty] | 0 | 14.98 | 272 | -0.074992 | -0.14649 | 0.25664 | 0.19868 | -0.34516 | 460.2671
2006-06-30 | 8:41 | 0 | 23.035 | 0 | 0 | 0 | 41.174 | 37.643 | 27.005 | 26.426 | 33.132 | 26.088 | 23.055 | 0 | 0 | 55.993 | 53.402 | 47.187 | 25.823 | 0 | 0 | 47.005 | 35.576 | [5 empty] | 0 | 14.748 | 273 | -0.11722 | -0.18662 | 0.25493 | 0.19868 | -0.3853 | 328.709
2006-06-30 | 8:42 | 0 | 22.986 | 0 | 0 | 0 | 40.963 | 37.485 | 26.961 | 26.336 | 32.854 | 26.071 | 23.084 | 0 | 0 | 55.998 | 53.407 | 47.353 | 25.83 | 0 | 0 | 46.986 | 35.581 | [5 empty] | 0 | 14.627 | 274 | -0.12566 | -0.19465 | 0.25458 | 0.19868 | -0.39333 | 313.0067
2006-06-30 | 8:43 | 0 | 22.962 | 0 | 0 | 0 | 40.681 | 37.344 | 27.01 | 26.311 | 33.254 | 26.215 | 23.084 | 0 | 0 | 55.998 | 53.43 | 47.192 | 25.83 | 0 | 0 | 47.01 | 35.581 | [5 empty] | 0 | 14.37 | 275 | -0.12566 | -0.19465 | 0.25458 | 0.19868 | -0.39333 | 313.0067
2006-06-30 | 8:44 | 0 | 22.986 | 0 | 0 | 0 | 40.492 | 37.272 | 27.105 | 26.336 | 33.56 | 26.071 | 22.94 | 0 | 0 | 56.021 | 53.36 | 47.285 | 25.853 | 0 | 0 | 47.01 | 35.581 | [5 empty] | 0 | 14.156 | 276 | -0.083728 | -0.15479 | 0.25628 | 0.19868 | -0.35347 | 422.1616
2006-06-30 | 8:45 | 0 | 22.957 | 0 | 0 | 0 | 40.205 | 37.15 | 27.101 | 26.377 | 33.225 | 26.112 | 22.91 | 0 | 0 | 55.923 | 53.379 | 47.187 | 25.823 | 0 | 0 | 46.982 | 35.553 | [5 empty] | 0 | 13.828 | 277 | -0.074992 | -0.14649 | 0.25664 | 0.19868 | -0.34516 | 460.2671
2006-06-30 | 8:46 | 0 | 22.986 | 0 | 0 | 0 | 40.045 | 37.131 | 27.37 | 26.48 | 33.488 | 26.215 | 22.94 | 0 | 0 | 55.998 | 53.384 | 47.171 | 25.853 | 0 | 0 | 46.986 | 35.557 | [5 empty] | 0 | 13.565 | 278 | -0.083728 | -0.15479 | 0.25628 | 0.19868 | -0.35347 | 422.1616
2006-06-30 | 8:47 | 0 | 23.06 | 0 | 0 | 0 | 39.81 | 37.038 | 27.299 | 26.382 | 34.007 | 26.166 | 23.131 | 0 | 0 | 55.951 | 53.407 | 47.124 | 25.877 | 0 | 0 | 47.01 | 35.557 | [5 empty] | 0 | 13.428 | 279 | -0.13935 | -0.20766 | 0.25403 | 0.19868 | -0.40634 | 291.5999
2006-06-30 | 8:48 | 0 | 23.011 | 0 | 0 | 0 | 39.576 | 36.966 | 27.346 | 26.36 | 33.959 | 26.071 | 23.011 | 0 | 0 | 55.928 | 53.384 | 47.262 | 25.853 | 0 | 0 | 46.986 | 35.533 | [5 empty] | 0 | 13.216 | 280 | -0.1044 | -0.17444 | 0.25545 | 0.19868 | -0.37312 | 357.384
2006-06-30 | 8:49 | 0 | 23.011 | 0 | 0 | 0 | 39.411 | 36.873 | 27.461 | 26.306 | 33.366 | 26.066 | 23.077 | 0 | 0 | 55.923 | 53.356 | 47.143 | 25.823 | 0 | 0 | 46.958 | 35.505 | [5 empty] | 0 | 13.105 | 281 | -0.12362 | -0.19271 | 0.25467 | 0.19868 | -0.39139 | 316.6005
2006-06-30 | 8:50 | 0 | 22.962 | 0 | 0 | 0 | 39.2 | 36.78 | 27.49 | 26.336 | 33.278 | 26.095 | 23.204 | 0 | 0 | 55.951 | 53.337 | 47.124 | 25.853 | 0 | 0 | 46.963 | 35.533 | [5 empty] | 0 | 12.864 | 282 | -0.1606 | -0.22787 | 0.25317 | 0.19868 | -0.42654 | 265.5853
2006-06-30 | 8:51 | 0 | 22.94 | 0 | 0 | 0 | 38.987 | 36.708 | 27.613 | 26.287 | 33.842 | 26.117 | 23.275 | 0 | 0 | 55.928 | 53.337 | 47.147 | 25.853 | 0 | 0 | 46.963 | 35.533 | [5 empty] | 0 | 12.7 | 283 | -0.18128 | -0.24752 | 0.25233 | 0.19868 | -0.4462 | 246.1361
2006-06-30 | 8:52 | 0 | 23.043 | 0 | 0 | 0 | 38.784 | 36.646 | 27.836 | 26.559 | 34.038 | 26.343 | 23.427 | 0 | 0 | 55.981 | 53.344 | 47.108 | 25.909 | 0 | 0 | 46.97 | 35.541 | [5 empty] | 0 | 12.225 | 284 | -0.22554 | -0.28959 | 0.25054 | 0.19868 | -0.48827 | 216.4866
2006-06-30 | 8:53 | 0 | 23.035 | 0 | 0 | 0 | 38.588 | 36.545 | 27.709 | 26.407 | 34.146 | 26.191 | 23.494 | 0 | 0 | 55.907 | 53.314 | 47.077 | 25.853 | 0 | 0 | 46.986 | 35.464 | [5 empty] | 0 | 12.181 | 285 | -0.24505 | -0.30814 | 0.24975 | 0.19868 | -0.50681 | 206.8186
2006-06-30 | 8:54 | 0 | 22.986 | 0 | 0 | 0 | 38.378 | 36.473 | 27.733 | 26.336 | 33.842 | 26.142 | 23.469 | 0 | 0 | 55.86 | 53.314 | 47.033 | 25.877 | 0 | 0 | 46.963 | 35.51 | [5 empty] | 0 | 12.042 | 286 | -0.23777 | -0.30122 | 0.25004 | 0.19868 | -0.49989 | 210.2405
2006-06-30 | 8:55 | 0 | 23.018 | 0 | 1 | 0 | 37.586 | 36.694 | 27.62 | 26.559 | 33.778 | 26.294 | 23.501 | 0 | 0 | 55.89 | 53.344 | 47.178 | 25.884 | 0 | 0 | 47.005 | 35.553 | [5 empty] | 0 | 11.027 | 287 | -0.24709 | -0.31008 | 0.24966 | 0.19868 | -0.50875 | 205.8966
2006-06-30 | 8:56 | 0 | 23.013 | 0 | 0 | 0 | 37.064 | 36.383 | 27.157 | 26.652 | 33.797 | 26.289 | 23.447 | 0 | 0 | 55.909 | 53.318 | 47.15 | 25.879 | 0 | 0 | 46.965 | 35.56 | [5 empty] | 0 | 10.412 | 288 | -0.23137 | -0.29513 | 0.2503 | 0.19868 | -0.49381 | 213.4299
2006-06-30 | 8:57 | 0 | 22.984 | 0 | 0 | 0 | 36.94 | 36.024 | 27.032 | 26.453 | 33.204 | 26.068 | 23.369 | 0 | 0 | 55.858 | 53.29 | 47.075 | 25.85 | 0 | 0 | 46.914 | 35.507 | [5 empty] | 0 | 10.487 | 289 | -0.20865 | -0.27354 | 0.25122 | 0.19868 | -0.47221 | 226.316
2006-06-30 | 8:58 | 0 | 23.013 | 0 | 0 | 0 | 36.851 | 35.911 | 27.061 | 26.507 | 33.046 | 26.242 | 23.447 | 0 | 0 | 55.953 | 53.318 | 47.15 | 25.929 | 0 | 0 | 46.989 | 35.56 | [5 empty] | 0 | 10.344 | 290 | -0.23137 | -0.29513 | 0.2503 | 0.19868 | -0.49381 | 213.4299
2006-06-30 | 8:59 | 0 | 23.038 | 0 | 0 | 0 | 36.734 | 35.866 | 27.083 | 26.674 | 32.974 | 26.218 | 23.592 | 0 | 0 | 55.886 | 53.339 | 47.035 | 25.953 | 0 | 0 | 46.942 | 35.584 | [5 empty] | 0 | 10.06 | 291 | -0.27359 | -0.33527 | 0.24859 | 0.19868 | -0.53394 | 195.1608
2006-06-30 | 9:00 | 0 | 23.013 | 0 | 0 | 0 | 36.641 | 35.749 | 27.206 | 26.532 | 32.191 | 26.169 | 23.376 | 0 | 0 | 55.862 | 53.272 | 47.059 | 25.879 | 0 | 0 | 46.942 | 35.536 | [5 empty] | 0 | 10.109 | 292 | -0.21069 | -0.27548 | 0.25114 | 0.19868 | -0.47415 | 225.0461
2006-06-30 | 9:01 | 0 | 22.989 | 0 | 0 | 0 | 36.476 | 35.653 | 27.277 | 26.578 | 31.421 | 26.218 | 23.472 | 0 | 0 | 55.816 | 53.248 | 47.059 | 25.929 | 0 | 0 | 46.965 | 35.536 | [5 empty] | 0 | 9.898 | 293 | -0.23865 | -0.30205 | 0.25001 | 0.19868 | -0.50073 | 209.8188
2006-06-30 | 9:02 | 0 | 23.038 | 0 | 0 | 0 | 36.407 | 35.631 | 27.422 | 26.409 | 31.446 | 26 | 23.567 | 0 | 0 | 55.816 | 53.225 | 47.173 | 25.904 | 0 | 0 | 46.942 | 35.536 | [5 empty] | 0 | 9.998 | 294 | -0.26631 | -0.32835 | 0.24888 | 0.19868 | -0.52702 | 197.8973
2006-06-30 | 9:03 | 0 | 22.967 | 0 | 0 | 0 | 36.218 | 35.56 | 27.471 | 26.578 | 31.517 | 26.144 | 23.592 | 0 | 0 | 55.862 | 53.248 | 47.103 | 25.929 | 0 | 0 | 46.898 | 35.512 | [5 empty] | 0 | 9.64 | 295 | -0.27359 | -0.33527 | 0.24859 | 0.19868 | -0.53394 | 195.1608
2006-06-30 | 9:04 | 1 | 23.038 | 0 | 11 | 0 | 46.942 | 35.608 | 29.398 | 45.04 | 49.649 | 26.098 | 23.663 | 0 | 0 | 46.828 | 53.225 | 50.588 | 25.929 | 0 | 0 | 46.942 | 35.254 | [5 empty] | 23.038 | 1.902 | 296 | -0.29427 | -0.35492 | 0.24775 | 0.19868 | -0.55359 | 188.1273
2006-06-30 | 9:05 | 1 | 23.094 | 0 | 15 | 0 | 59.306 | 35.567 | 33.146 | 51.283 | 56.75 | 26 | 23.785 | 0 | 0 | 57.528 | 52.721 | 54.441 | 25.978 | 0 | 0 | 46.965 | 34.809 | [5 empty] | 23.094 | 8.023 | 297 | -0.32979 | -0.38869 | 0.24631 | 0.19868 | -0.58736 | 178.1012
2006-06-30 | 9:06 | 0 | 23.045 | 1 | 14 | 0 | 67.288 | 35.567 | 37.119 | 57.804 | 58.409 | 26.201 | 23.744 | 1 | 0 | 65.649 | 52.546 | 58.813 | 25.985 | 0 | 0 | 46.951 | 36.906 | [5 empty] | 0 | 9.484 | 298 | -0.31785 | -0.37734 | 0.2468 | 0.19868 | -0.57601 | 181.2206
2006-06-30 | 9:07 | 1 | 23.069 | 0 | 15 | 0 | 70.281 | 35.591 | 40.198 | 61.569 | 59.171 | 26.009 | 23.839 | 1 | 0 | 68.984 | 52.705 | 61.75 | 25.96 | 0 | 0 | 46.951 | 40.291 | [5 empty] | 23.069 | 8.712 | 299 | -0.34552 | -0.40364 | 0.24568 | 0.19868 | -0.60231 | 174.3217
2006-06-30 | 9:08 | 1 | 23.094 | 0 | 15 | 0 | 71.224 | 35.567 | 42.406 | 63.162 | 60.83 | 25.985 | 23.864 | 0 | 0 | 70.149 | 53.302 | 63.32 | 25.96 | 0 | 0 | 46.972 | 42.757 | [5 empty] | 23.094 | 8.062 | 300 | -0.3528 | -0.41056 | 0.24538 | 0.19868 | -0.60923 | 172.686
2006-06-30 | 9:09 | 0 | 23.094 | 0 | 15 | 1 | 71.379 | 35.543 | 44.169 | 64.059 | 62.153 | 25.985 | 23.938 | 0 | 1 | 70.545 | 53.991 | 64.036 | 25.985 | 0 | 0 | 47.042 | 44.566 | [5 empty] | 0 | 7.32 | 301 | -0.37435 | -0.43104 | 0.24451 | 0.19868 | -0.62971 | 168.2173
2006-06-30 | 9:10 | 1 | 23.069 | 0 | 14 | 0 | 71.443 | 35.474 | 45.574 | 64.798 | 62.781 | 26.13 | 23.888 | 0 | 0 | 70.786 | 54.609 | 64.732 | 25.985 | 0 | 0 | 47.089 | 45.782 | [5 empty] | 23.069 | 6.645 | 0 | -0.35979 | -0.4172 | 0.2451 | 0.19868 | -0.61587 | 171.178
2006-06-30 | 9:11 | 0 | 23.094 | 0 | 15 | 0 | 71.443 | 35.498 | 46.72 | 65.268 | 63.251 | 26.105 | 24.058 | 0 | 0 | 70.896 | 55.251 | 65.225 | 25.985 | 0 | 0 | 47.248 | 46.79 | [5 empty] | 0 | 6.175 | 1 | -0.40929 | -0.46425 | 0.12114 | 0.076726 | -0.54098 | 132.1755
2006-06-30 | 9:12 | 1 | 23.094 | 1 | 15 | 0 | 71.401 | 35.521 | 47.661 | 65.784 | 63.363 | 26.274 | 23.96 | 0 | 0 | 70.873 | 55.732 | 65.695 | 25.985 | 0 | 0 | 47.362 | 47.523 | [5 empty] | 23.094 | 5.617 | 2 | -0.38075 | -0.43713 | 0.1223 | 0.076726 | -0.51385 | 134.9578
2006-06-30 | 9:13 | 0 | 23.119 | 0 | 9 | 0 | 71.182 | 44.475 | 44.657 | 65.853 | 60.876 | 26.225 | 24.009 | 1 | 0 | 70.741 | 56.302 | 65.875 | 26.009 | 0 | 0 | 47.57 | 48.097 | [5 empty] | 0 | 5.329 | 3 | -0.39502 | -0.45069 | 0.12172 | 0.076726 | -0.52742 | 133.5164
2006-06-30 | 9:14 | 0 | 23.094 | 0 | 0 | 0 | 71.312 | 65.606 | 33.383 | 65.538 | 52.499 | 26.345 | 23.984 | 0 | 0 | 69.467 | 56.772 | 64.755 | 26.009 | 0 | 0 | 47.752 | 47.868 | [5 empty] | 0 | 5.774 | 4 | -0.38774 | -0.44377 | 0.12202 | 0.076726 | -0.5205 | 134.2385
2006-06-30 | 9:15 | 0 | 23.094 | 0 | 1 | 0 | 81.842 | 69.402 | 29.381 | 64.775 | 45.275 | 26.345 | 24.033 | 0 | 0 | 67.886 | 57.087 | 62.334 | 26.009 | 0 | 0 | 47.983 | 47.399 | [5 empty] | 0 | 17.067 | 5 | -0.40201 | -0.45733 | 0.12144 | 0.076726 | -0.53406 | 132.8478
2006-06-30 | 9:16 | 0 | 23.025 | 0 | 0 | 0 | 76.94 | 69.76 | 27.623 | 64.045 | 42.542 | 26.13 | 23.915 | 0 | 0 | 66.555 | 57.256 | 59.766 | 25.938 | 0 | 0 | 48.09 | 46.944 | [5 empty] | 0 | 12.895 | 6 | -0.36765 | -0.42467 | 0.12283 | 0.076726 | -0.5014 | 136.38
2006-06-30 | 9:17 | 0 | 23.047 | 0 | 0 | 0 | 75.754 | 69.673 | 27.262 | 63.621 | 40.64 | 26.372 | 24.011 | 0 | 0 | 65.681 | 57.345 | 57.861 | 25.963 | 0 | 0 | 48.228 | 46.508 | [5 empty] | 0 | 12.133 | 7 | -0.3956 | -0.45124 | 0.1217 | 0.076726 | -0.52797 | 133.4598
2006-06-30 | 9:18 | 0 | 22.976 | 0 | 0 | 0 | 74.943 | 69.476 | 27.287 | 62.747 | 39.511 | 26.299 | 24.06 | 0 | 0 | 64.965 | 57.48 | 56.494 | 25.938 | 0 | 0 | 48.389 | 46.027 | [5 empty] | 0 | 12.196 | 8 | -0.40987 | -0.46481 | 0.12112 | 0.076726 | -0.54153 | 132.1228
2006-06-30 | 9:19 | 0 | 23.001 | 0 | 0 | 0 | 74.064 | 69.102 | 27.407 | 62.074 | 39.088 | 26.274 | 24.06 | 0 | 0 | 64.449 | 57.569 | 55.447 | 25.914 | 0 | 0 | 48.503 | 45.661 | [5 empty] | 0 | 11.99 | 9 | -0.40987 | -0.46481 | 0.12112 | 0.076726 | -0.54153 | 132.1228
2006-06-30 | 9:20 | 0 | 23.001 | 0 | 0 | 0 | 73.163 | 68.771 | 27.527 | 61.403 | 38.055 | 26.394 | 24.06 | 0 | 0 | 64.002 | 57.637 | 54.301 | 25.914 | 0 | 0 | 48.641 | 45.317 | [5 empty] | 0 | 11.76 | 10 | -0.40987 | -0.46481 | 0.12112 | 0.076726 | -0.54153 | 132.1228
2006-06-30 | 9:21 | 0 | 22.976 | 0 | 0 | 0 | 72.307 | 68.356 | 27.817 | 60.752 | 37.538 | 26.372 | 24.085 | 0 | 0 | 63.733 | 57.726 | 53.706 | 25.914 | 0 | 0 | 48.709 | 44.951 | [5 empty] | 0 | 11.555 | 11 | -0.41715 | -0.47173 | 0.12082 | 0.076726 | -0.54845 | 131.4759
2006-06-30 | 9:22 | 0 | 22.952 | 0 | 0 | 0 | 71.473 | 67.96 | 28.032 | 60.17 | 36.622 | 26.492 | 24.131 | 0 | 0 | 63.463 | 57.815 | 52.973 | 25.938 | 0 | 0 | 48.779 | 44.629 | [5 empty] | 0 | 11.303 | 12 | -0.43055 | -0.48446 | 0.12028 | 0.076726 | -0.56119 | 130.3428
2006-06-30 | 9:23 | 0 | 22.976 | 0 | 0 | 0 | 70.594 | 67.521 | 28.226 | 59.452 | 36.177 | 26.323 | 24.131 | 0 | 0 | 63.217 | 57.861 | 52.606 | 25.938 | 0 | 0 | 48.893 | 44.35 | [5 empty] | 0 | 11.142 | 13 | -0.43055 | -0.48446 | 0.12028 | 0.076726 | -0.56119 | 130.3428
2006-06-30 | 9:24 | 0 | 22.952 | 0 | 0 | 0 | 69.849 | 67.094 | 28.491 | 58.936 | 36.105 | 26.539 | 24.085 | 0 | 0 | 62.97 | 57.884 | 52.284 | 25.963 | 0 | 0 | 48.984 | 44.092 | [5 empty] | 0 | 10.913 | 14 | -0.41715 | -0.47173 | 0.12082 | 0.076726 | -0.54845 | 131.4759
2006-06-30 | 9:25 | 0 | 23.008 | 0 | 0 | 0 | 69.042 | 66.631 | 28.594 | 58.272 | 36.301 | 26.404 | 24.237 | 0 | 0 | 62.799 | 57.913 | 52.2 | 26.019 | 0 | 0 | 49.038 | 43.865 | [5 empty] | 0 | 10.77 | 15 | -0.46141 | -0.5138 | 0.11903 | 0.076726 | -0.59053 | 127.9821
2006-06-30 | 9:26 | 0 | 23.008 | 0 | 0 | 0 | 68.208 | 66.161 | 28.643 | 57.756 | 36.253 | 26.451 | 24.237 | 0 | 0 | 62.619 | 57.957 | 51.948 | 26.019 | 0 | 0 | 49.061 | 43.583 | [5 empty] | 0 | 10.452 | 16 | -0.46141 | -0.5138 | 0.11903 | 0.076726 | -0.59053 | 127.9821
2006-06-30 | 9:27 | 0 | 23.008 | 0 | 0 | 0 | 67.459 | 65.688 | 28.957 | 57.039 | 35.361 | 26.5 | 24.212 | 0 | 0 | 62.484 | 57.98 | 51.834 | 26.019 | 0 | 0 | 49.105 | 43.324 | [5 empty] | 0 | 10.42 | 17 | -0.45413 | -0.50688 | 0.11932 | 0.076726 | -0.58361 | 128.51
2006-06-30 | 9:28 | 0 | 23.057 | 0 | 0 | 0 | 66.585 | 65.195 | 28.957 | 56.501 | 34.799 | 26.38 | 24.283 | 0 | 0 | 62.35 | 58.002 | 51.834 | 26.041 | 0 | 0 | 49.152 | 43.114 | [5 empty] | 0 | 10.084 | 18 | -0.47481 | -0.52653 | 0.11849 | 0.076726 | -0.60326 | 127.0532
2006-06-30 | 9:29 | 0 | 22.984 | 0 | 0 | 0 | 65.914 | 64.725 | 29.222 | 55.958 | 34.117 | 26.355 | 24.406 | 0 | 0 | 62.261 | 58.002 | 51.878 | 26.019 | 0 | 0 | 49.176 | 42.879 | [5 empty] | 0 | 9.956 | 19 | -0.51063 | -0.56058 | 0.11704 | 0.076726 | -0.63731 | 124.8087
2006-06-30 | 9:30 | 0 | 23.013 | 0 | 0 | 0 | 65.111 | 64.349 | 29.347 | 55.575 | 34.263 | 26.456 | 24.386 | 0 | 0 | 62.153 | 58.007 | 51.815 | 26.049 | 0 | 0 | 49.225 | 42.695 | [5 empty] | 0 | 9.536 | 20 | -0.5048 | -0.55504 | 0.11727 | 0.076726 | -0.63177 | 125.152
2006-06-30 | 9:31 | 0 | 23.038 | 0 | 0 | 0 | 60.741 | 63.901 | 28.552 | 55.186 | 34.05 | 26.578 | 24.386 | 0 | 0 | 62.153 | 58.076 | 51.771 | 26.049 | 0 | 0 | 49.295 | 42.485 | [5 empty] | 0 | 5.555 | 21 | -0.5048 | -0.55504 | 0.11727 | 0.076726 | -0.63177 | 125.152
2006-06-30 | 9:32 | 0 | 23.038 | 0 | 0 | 0 | 55.851 | 62.916 | 27.468 | 53.58 | 32.596 | 26.48 | 24.457 | 0 | 0 | 62.087 | 58.053 | 51.61 | 26.049 | 0 | 0 | 49.295 | 42.274 | [5 empty] | 0 | 2.271 | 22 | -0.52548 | -0.5747 | 0.11643 | 0.076726 | -0.65142 | 123.9678
2006-06-30 | 9:33 | 0 | 23.062 | 0 | 0 | 0 | 55.734 | 62.311 | 27.155 | 52.87 | 31.585 | 26.36 | 24.482 | 0 | 0 | 61.973 | 58.098 | 51.54 | 26.071 | 0 | 0 | 49.295 | 42.178 | [5 empty] | 0 | 2.864 | 23 | -0.53276 | -0.58162 | 0.11614 | 0.076726 | -0.65834 | 123.5727
2006-06-30 | 9:34 | 0 | 23.062 | 0 | 0 | 0 | 55.827 | 62.019 | 27.324 | 52.343 | 31.274 | 26.36 | 24.506 | 1 | 0 | 61.953 | 58.03 | 51.678 | 26.049 | 0 | 0 | 49.341 | 41.992 | [5 empty] | 0 | 3.484 | 24 | -0.53975 | -0.58826 | 0.11586 | 0.076726 | -0.66499 | 123.2034
2006-06-30 | 9:35 | 0 | 23.087 | 0 | 0 | 0 | 55.69 | 61.638 | 27.348 | 51.885 | 31.441 | 26.336 | 24.651 | 0 | 0 | 61.841 | 58.076 | 51.563 | 26.095 | 0 | 0 | 49.374 | 41.858 | [5 empty] | 0 | 3.805 | 25 | -0.58197 | -0.6284 | 0.11414 | 0.076726 | -0.70512 | 121.1612
2006-06-30 | 9:36 | 0 | 23.15 | 0 | 0 | 0 | 55.557 | 61.444 | 27.535 | 51.474 | 31.414 | 26.595 | 24.813 | 0 | 0 | 61.982 | 58.171 | 51.75 | 26.186 | 0 | 0 | 49.458 | 41.827 | [5 empty] | 0 | 4.083 | 26 | -0.62915 | -0.67324 | 0.11223 | 0.076726 | -0.74996 | 119.2037
2006-06-30 | 9:37 | 0 | 23.175 | 0 | 0 | 0 | 55.305 | 61.063 | 27.75 | 50.947 | 31.34 | 26.426 | 24.717 | 0 | 0 | 61.87 | 58.194 | 51.591 | 26.211 | 0 | 0 | 49.481 | 41.662 | [5 empty] | 0 | 4.358 | 27 | -0.60119 | -0.64667 | 0.11337 | 0.076726 | -0.72339 | 120.3266
2006-06-30 | 9:38 | 0 | 23.18 | 0 | 0 | 0 | 54.99 | 60.777 | 28.023 | 50.585 | 31.419 | 26.529 | 24.818 | 0 | 0 | 61.852 | 58.176 | 51.596 | 26.215 | 0 | 0 | 49.509 | 41.525 | [5 empty] | 0 | 4.405 | 28 | -0.6306 | -0.67462 | 0.11217 | 0.076726 | -0.75135 | 119.1479
2006-06-30 | 9:39 | 0 | 23.155 | 0 | 0 | 0 | 54.623 | 60.396 | 27.998 | 49.876 | 31.877 | 26.505 | 24.793 | 0 | 0 | 61.763 | 58.199 | 51.526 | 26.215 | 0 | 0 | 49.509 | 41.339 | [5 empty] | 0 | 4.747 | 29 | -0.62332 | -0.6677 | 0.11247 | 0.076726 | -0.74443 | 119.4293
2006-06-30 | 9:40 | 0 | 23.155 | 0 | 0 | 0 | 54.187 | 59.97 | 28.118 | 49.439 | 32.044 | 26.505 | 24.747 | 0 | 0 | 61.695 | 58.199 | 51.482 | 26.215 | 0 | 0 | 49.509 | 41.222 | [5 empty] | 0 | 4.748 | 30 | -0.60993 | -0.65497 | 0.11301 | 0.076726 | -0.7317 | 119.9646
2006-06-30 | 9:41 | 0 | 23.204 | 0 | 0 | 0 | 53.844 | 59.632 | 28.287 | 49.096 | 32.238 | 26.505 | 24.913 | 0 | 0 | 61.651 | 58.176 | 51.503 | 26.262 | 0 | 0 | 49.509 | 41.15 | [5 empty] | 0 | 4.748 | 31 | -0.65827 | -0.70092 | 0.11105 | 0.076726 | -0.77764 | 118.1354
2006-06-30 | 9:42 | 0 | 23.229 | 0 | 0 | 0 | 53.475 | 59.296 | 28.454 | 48.592 | 32.382 | 26.674 | 24.938 | 0 | 0 | 61.56 | 58.176 | 51.619 | 26.262 | 0 | 0 | 49.509 | 41.033 | [5 empty] | 0 | 4.883 | 32 | -0.66555 | -0.70784 | 0.11076 | 0.076726 | -0.78456 | 117.8829
2006-06-30 | 9:43 | 0 | 23.239 | 0 | 0 | 0 | 53.073 | 59.016 | 28.513 | 48.188 | 32.864 | 26.684 | 25.166 | 0 | 0 | 61.526 | 58.208 | 51.629 | 26.296 | 0 | 0 | 49.586 | 40.949 | [5 empty] | 0 | 4.885 | 33 | -0.73194 | -0.77095 | 0.10807 | 0.076726 | -0.84768 | 115.8122
2006-06-30 | 9:44 | 0 | 23.229 | 0 | 0 | 0 | 52.672 | 58.534 | 28.599 | 47.95 | 33.302 | 26.48 | 24.987 | 0 | 0 | 61.425 | 58.199 | 51.596 | 26.24 | 0 | 0 | 49.554 | 40.822 | [5 empty] | 0 | 4.722 | 34 | -0.67981 | -0.7214 | 0.11018 | 0.076726 | -0.79813 | 117.4038
2006-06-30 | 9:45 | 0 | 23.239 | 0 | 0 | 0 | 52.294 | 58.208 | 28.707 | 47.409 | 32.321 | 26.515 | 25.021 | 0 | 0 | 61.346 | 58.231 | 51.467 | 26.296 | 0 | 0 | 49.565 | 40.738 | [5 empty] | 0 | 4.885 | 35 | -0.68972 | -0.73081 | 0.10978 | 0.076726 | -0.80754 | 117.083
2006-06-30 | 9:46 | 0 | 23.239 | 0 | 0 | 0 | 51.834 | 57.872 | 28.851 | 46.972 | 31.379 | 26.441 | 24.972 | 0 | 0 | 61.234 | 58.185 | 51.467 | 26.296 | 0 | 0 | 49.586 | 40.643 | [5 empty] | 0 | 4.862 | 36 | -0.67545 | -0.71725 | 0.11036 | 0.076726 | -0.79398 | 117.5483
2006-06-30 | 9:47 | 0 | 23.214 | 0 | 0 | 0 | 49.932 | 57.58 | 28.537 | 46.996 | 30.899 | 26.539 | 25.068 | 0 | 0 | 61.211 | 58.185 | 51.467 | 26.321 | 0 | 0 | 49.542 | 40.526 | [5 empty] | 0 | 2.936 | 37 | -0.7034 | -0.74382 | 0.10922 | 0.076726 | -0.82055 | 116.6544
2006-06-30 | 9:48 | 0 | 23.268 | 0 | 1 | 0 | 47.803 | 57.069 | 27.579 | 45.787 | 31.264 | 26.689 | 25.075 | 0 | 0 | 61.195 | 58.212 | 51.472 | 26.35 | 0 | 0 | 49.57 | 40.437 | [5 empty] | 0 | 2.016 | 38 | -0.70544 | -0.74576 | 0.10914 | 0.076726 | -0.82249 | 116.592
2006-06-30 | 9:49 | 0 | 23.214 | 0 | 0 | 0 | 47.684 | 56.526 | 27.429 | 45.322 | 31.887 | 26.564 | 25.092 | 0 | 0 | 61.099 | 58.162 | 51.444 | 26.274 | 0 | 0 | 49.586 | 40.339 | [5 empty] | 0 | 2.362 | 39 | -0.71039 | -0.75047 | 0.10894 | 0.076726 | -0.82719 | 116.4419
2006-06-30 | 9:50 | 0 | 23.239 | 0 | 0 | 0 | 47.616 | 56.213 | 27.383 | 44.909 | 31.838 | 26.635 | 25.141 | 0 | 0 | 61.056 | 58.162 | 51.4 | 26.321 | 0 | 0 | 49.586 | 40.243 | [5 empty] | 0 | 2.707 | 40 | -0.72466 | -0.76403 | 0.10836 | 0.076726 | -0.84076 | 116.0208
2006-06-30 | 9:51 | 0 | 23.244 | 0 | 0 | 0 | 47.551 | 55.991 | 27.699 | 44.778 | 31.987 | 26.64 | 25.146 | 0 | 0 | 60.969 | 58.19 | 51.404 | 26.326 | 0 | 0 | 49.57 | 40.227 | [5 empty] | 0 | 2.773 | 41 | -0.72612 | -0.76541 | 0.1083 | 0.076726 | -0.84214 | 115.9787
2006-06-30 | 9:52 | 0 | 23.268 | 0 | 0 | 0 | 47.413 | 55.736 | 27.821 | 44.48 | 31.941 | 26.664 | 25.22 | 0 | 0 | 60.88 | 58.19 | 51.61 | 26.375 | 0 | 0 | 49.57 | 40.085 | [5 empty] | 0 | 2.933 | 42 | -0.74766 | -0.7859 | 0.10743 | 0.076726 | -0.86262 | 115.3757
2006-06-30 | 9:53 | 0 | 23.268 | 0 | 0 | 0 | 47.161 | 55.417 | 27.772 | 43.963 | 31.963 | 26.47 | 25.195 | 0 | 0 | 60.903 | 58.167 | 51.381 | 26.35 | 0 | 0 | 49.593 | 40.061 | [5 empty] | 0 | 3.198 | 43 | -0.74038 | -0.77898 | 0.10773 | 0.076726 | -0.8557 | 115.5755
2006-06-30 | 9:54 | 0 | 23.268 | 0 | 0 | 0 | 46.956 | 55.165 | 27.966 | 43.75 | 32.036 | 26.424 | 25.002 | 0 | 0 | 60.814 | 58.167 | 51.404 | 26.326 | 0 | 0 | 49.57 | 39.968 | [5 empty] | 0 | 3.206 | 44 | -0.68418 | -0.72555 | 0.11 | 0.076726 | -0.80228 | 117.2611
2006-06-30 | 9:55 | 0 | 23.268 | 0 | 0 | 0 | 46.771 | 54.866 | 28.231 | 43.209 | 31.963 | 26.375 | 25.097 | 0 | 0 | 60.768 | 58.146 | 51.358 | 26.326 | 0 | 0 | 49.57 | 39.896 | [5 empty] | 0 | 3.562 | 45 | -0.71185 | -0.75185 | 0.10888 | 0.076726 | -0.82858 | 116.3981
2006-06-30 | 9:56 | 0 | 23.283 | 0 | 0 | 0 | 46.438 | 54.509 | 28.172 | 42.915 | 31.759 | 26.414 | 25.208 | 0 | 0 | 60.709 | 58.11 | 51.367 | 26.316 | 0 | 0 | 49.556 | 39.791 | [5 empty] | 0 | 3.523 | 46 | -0.74417 | -0.78257 | 0.10757 | 0.076726 | -0.8593 | 115.4711
2006-06-30 | 9:57 | 0 | 23.283 | 0 | 0 | 0 | 46.141 | 54.233 | 28.292 | 42.587 | 31.929 | 26.414 | 25.281 | 0 | 0 | 60.686 | 58.11 | 51.32 | 26.34 | 0 | 0 | 49.556 | 39.696 | [5 empty] | 0 | 3.554 | 47 | -0.76543 | -0.80278 | 0.10671 | 0.076726 | -0.87951 | 114.9041
2006-06-30 | 9:58 | 0 | 23.275 | 0 | 0 | 0 | 45.882 | 53.907 | 28.383 | 42.276 | 31.875 | 26.431 | 25.107 | 0 | 0 | 60.615 | 58.082 | 51.316 | 26.336 | 0 | 0 | 49.528 | 39.645 | [5 empty] | 0 | 3.606 | 48 | -0.71476 | -0.75462 | 0.10876 | 0.076726 | -0.83134 | 116.3112
2006-06-30 | 9:59 | 0 | 23.315 | 0 | 0 | 0 | 45.689 | 53.689 | 28.515 | 42.006 | 32.563 | 26.492 | 25.313 | 0 | 0 | 60.672 | 58.139 | 51.306 | 26.397 | 0 | 0 | 49.586 | 39.657 | [5 empty] | 0 | 3.683 | 49 | -0.77475 | -0.81164 | 0.10633 | 0.076726 | -0.88836 | 114.6653
2006-06-30 | 10:00 | 0 | 23.258 | 0 | 0 | 0 | 45.406 | 53.43 | 28.604 | 41.647 | 32.718 | 26.34 | 25.33 | 0 | 0 | 60.529 | 58.087 | 51.276 | 26.365 | 0 | 0 | 49.533 | 39.533 | [5 empty] | 0 | 3.759 | 50 | -0.7797 | -0.81634 | 0.10613 | 0.076726 | -0.89307 | 114.5408
2006-06-30 | 10:01 | 0 | 23.209 | 0 | 0 | 0 | 45.11 | 53.064 | 28.797 | 41.53 | 33.07 | 26.51 | 25.352 | 0 | 0 | 60.508 | 58.064 | 51.351 | 26.372 | 0 | 0 | 49.563 | 39.492 | [5 empty] | 0 | 3.58 | 51 | -0.7861 | -0.82243 | 0.10587 | 0.076726 | -0.89916 | 114.382
2006-06-30 | 10:02 | 0 | 23.258 | 0 | 0 | 0 | 44.834 | 52.742 | 28.822 | 41.059 | 33.706 | 26.39 | 25.401 | 0 | 0 | 60.485 | 58.064 | 51.32 | 26.316 | 0 | 0 | 49.488 | 39.392 | [5 empty] | 0 | 3.775 | 52 | -0.80037 | -0.836 | 0.10529 | 0.076726 | -0.91272 | 114.0375
2006-06-30 | 10:03 | 0 | 23.29 | 0 | 0 | 0 | 43.886 | 52.59 | 28.564 | 41.114 | 33.948 | 26.492 | 25.264 | 0 | 0 | 60.538 | 58.028 | 51.26 | 26.348 | 0 | 0 | 49.54 | 39.375 | [5 empty] | 0 | 2.772 | 53 | -0.76048 | -0.79808 | 0.10691 | 0.076726 | -0.8748 | 115.0333
2006-06-30 | 10:04 | 0 | 23.315 | 0 | 0 | 0 | 43.159 | 52.177 | 28.324 | 40.339 | 33.5 | 26.662 | 25.482 | 0 | 0 | 60.447 | 58.071 | 51.306 | 26.421 | 0 | 0 | 49.563 | 39.351 | [5 empty] | 0 | 2.82 | 54 | -0.82396 | -0.85842 | 0.10434 | 0.076726 | -0.93514 | 113.4941
2006-06-30 | 10:05 | 0 | 23.315 | 0 | 0 | 0 | 42.994 | 51.764 | 28.179 | 39.892 | 33.689 | 26.613 | 25.458 | 0 | 0 | 60.426 | 58.048 | 51.33 | 26.421 | 0 | 0 | 49.519 | 39.306 | [5 empty] | 0 | 3.102 | 55 | -0.81697 | -0.85177 | 0.10462 | 0.076726 | -0.9285 | 113.6518
2006-06-30 | 10:06 | 0 | 23.29 | 0 | 0 | 0 | 42.877 | 51.535 | 28.155 | 39.54 | 33.361 | 26.542 | 25.627 | 0 | 0 | 60.403 | 58.028 | 51.306 | 26.397 | 0 | 0 | 49.519 | 39.234 | [5 empty] | 0 | 3.337 | 56 | -0.86618 | -0.89855 | 0.10263 | 0.076726 | -0.97528 | 112.5952
2006-06-30 | 10:07 | 0 | 23.29 | 0 | 0 | 0 | 42.736 | 51.283 | 28.226 | 39.327 | 32.89 | 26.468 | 25.723 | 0 | 0 | 60.403 | 58.028 | 51.236 | 26.372 | 0 | 0 | 49.495 | 39.164 | [5 empty] | 0 | 3.409 | 57 | -0.89414 | -0.92513 | 0.10149 | 0.076726 | -1.0019 | 112.0468
2006-06-30 | 10:08 | 0 | 23.322 | 0 | 0 | 0 | 42.65 | 51.108 | 28.476 | 39.313 | 33.462 | 26.573 | 25.514 | 0 | 0 | 60.387 | 58.057 | 51.29 | 26.429 | 0 | 0 | 49.526 | 39.148 | [5 empty] | 0 | 3.337 | 58 | -0.83328 | -0.86728 | 0.10396 | 0.076726 | -0.944 | 113.2879
2006-06-30 | 10:09 | 0 | 23.322 | 0 | 0 | 0 | 42.413 | 50.856 | 28.427 | 38.961 | 32.993 | 26.573 | 25.61 | 0 | 0 | 60.387 | 58.034 | 51.267 | 26.453 | 0 | 0 | 49.549 | 39.124 | [5 empty] | 0 | 3.452 | 59 | -0.86123 | -0.89385 | 0.10283 | 0.076726 | -0.97057 | 112.696
2006-06-30 | 10:10 | 0 | 23.315 | 0 | 0 | 0 | 42.243 | 50.595 | 28.54 | 38.669 | 31.816 | 26.637 | 25.507 | 0 | 0 | 60.335 | 58.005 | 51.236 | 26.421 | 0 | 0 | 49.495 | 39.023 | [5 empty] | 0 | 3.574 | 60 | -0.83124 | -0.86534 | 0.10404 | 0.076726 | -0.94206 | 113.3326
2006-06-30 | 10:11 | 0 | 23.369 | 0 | 0 | 0 | 42.037 | 50.443 | 28.692 | 38.631 | 31.752 | 26.622 | 25.803 | 0 | 0 | 60.342 | 58.034 | 51.222 | 26.5 | 0 | 0 | 49.526 | 38.983 | [5 empty] | 0 | 3.406 | 61 | -0.91743 | -0.94727 | 0.10055 | 0.076726 | -1.024 | 111.6154
2006-06-30 | 10:12 | 0 | 23.298 | 0 | 0 | 0 | 41.827 | 50.191 | 28.716 | 38.256 | 32.017 | 26.598 | 25.73 | 0 | 0 | 60.364 | 58.012 | 51.36 | 26.453 | 0 | 0 | 49.526 | 38.961 | [5 empty] | 0 | 3.571 | 62 | -0.89618 | -0.92706 | 0.10141 | 0.076726 | -1.0038 | 112.0082
2006-06-30 | 10:13 | 0 | 23.347 | 0 | 0 | 0 | 41.686 | 50.03 | 28.861 | 38.184 | 31.728 | 26.622 | 25.705 | 0 | 0 | 60.298 | 57.966 | 51.246 | 26.453 | 0 | 0 | 49.526 | 38.913 | [5 empty] | 0 | 3.502 | 63 | -0.8889 | -0.92014 | 0.10171 | 0.076726 | -0.99687 | 112.147
2006-06-30 | 10:14 | 0 | 23.378 | 0 | 0 | 0 | 41.458 | 49.808 | 28.942 | 37.863 | 31.759 | 26.605 | 25.811 | 0 | 0 | 60.305 | 58.018 | 51.206 | 26.51 | 0 | 0 | 49.533 | 38.92 | [5 empty] | 0 | 3.595 | 64 | -0.91976 | -0.94948 | 0.10046 | 0.076726 | -1.0262 | 111.5734
2006-06-30 | 10:15 | 0 | 23.322 | 0 | 0 | 0 | 41.193 | 49.502 | 28.981 | 37.598 | 31.558 | 26.645 | 25.539 | 0 | 0 | 60.23 | 57.966 | 51.199 | 26.453 | 0 | 0 | 49.479 | 38.842 | [5 empty] | 0 | 3.595 | 65 | -0.84056 | -0.8742 | 0.10367 | 0.076726 | -0.95092 | 113.13
2006-06-30 | 10:16 | 0 | 23.518 | 0 | 0 | 0 | 41.269 | 49.512 | 29.229 | 37.533 | 31.855 | 26.892 | 25.855 | 0 | 0 | 60.396 | 58.044 | 51.299 | 26.578 | 0 | 0 | 49.579 | 38.944 | [5 empty] | 0 | 3.736 | 66 | -0.93258 | -0.96166 | 0.099937 | 0.076726 | -1.0384 | 111.3465
2006-06-30 | 10:17 | 0 | 23.447 | 0 | 0 | 0 | 40.942 | 49.19 | 29.229 | 37.275 | 31.732 | 26.723 | 25.929 | 0 | 0 | 60.353 | 58.021 | 51.299 | 26.578 | 0 | 0 | 49.579 | 38.897 | [5 empty] | 0 | 3.667 | 67 | -0.95412 | -0.98215 | 0.099064 | 0.076726 | -1.0589 | 110.9785
2006-06-30 | 10:18 | 0 | 23.472 | 0 | 0 | 0 | 40.753 | 49.028 | 29.374 | 37.182 | 31.036 | 26.843 | 25.929 | 0 | 0 | 60.353 | 58.044 | 51.276 | 26.578 | 0 | 0 | 49.603 | 38.873 | [5 empty] | 0 | 3.571 | 68 | -0.95412 | -0.98215 | 0.099064 | 0.076726 | -1.0589 | 110.9785
2006-06-30 | 10:19 | 0 | 23.479 | 0 | 0 | 0 | 40.291 | 48.944 | 29.236 | 37.095 | 30.801 | 26.755 | 26.081 | 0 | 0 | 60.405 | 58.05 | 51.353 | 26.635 | 0 | 0 | 49.61 | 38.834 | [5 empty] | 0 | 3.196 | 69 | -0.99839 | -1.0242 | 0.097271 | 0.076726 | -1.1009 | 110.2726
2006-06-30 | 10:20 | 0 | 23.528 | 0 | 0 | 0 | 40.456 | 48.44 | 29.092 | 36.296 | 31.019 | 26.9 | 25.985 | 0 | 0 | 60.36 | 58.073 | 51.283 | 26.586 | 0 | 0 | 49.586 | 38.787 | [5 empty] | 0 | 4.16 | 70 | -0.97043 | -0.99765 | 0.098403 | 0.076726 | -1.0744 | 110.7109
2006-06-30 | 10:21 | 0 | 23.503 | 0 | 0 | 0 | 40.36 | 48.121 | 29.236 | 35.942 | 30.658 | 26.706 | 25.816 | 0 | 0 | 60.314 | 58.005 | 51.397 | 26.61 | 0 | 0 | 49.586 | 38.763 | [5 empty] | 0 | 4.418 | 71 | -0.92122 | -0.95087 | 0.1004 | 0.076726 | -1.0276 | 111.5473
2006-06-30 | 10:22 | 0 | 23.528 | 0 | 0 | 0 | 40.126 | 47.866 | 29.163 | 35.849 | 30.801 | 26.755 | 25.911 | 0 | 0 | 60.271 | 58.05 | 51.283 | 26.61 | 0 | 0 | 49.61 | 38.717 | [5 empty] | 0 | 4.277 | 72 | -0.94888 | -0.97716 | 0.099277 | 0.076726 | -1.0539 | 111.0665
2006-06-30 | 10:23 | 0 | 23.503 | 0 | 0 | 0 | 40.009 | 47.728 | 29.261 | 35.873 | 31.524 | 26.779 | 25.985 | 0 | 0 | 60.248 | 58.073 | 51.444 | 26.61 | 0 | 0 | 49.61 | 38.669 | [5 empty] | 0 | 4.136 | 73 | -0.97043 | -0.99765 | 0.098403 | 0.076726 | -1.0744 | 110.7109
2006-06-30 | 10:24 | 0 | 23.528 | 0 | 0 | 0 | 39.774 | 47.5 | 29.212 | 35.567 | 30.899 | 26.73 | 26.225 | 0 | 0 | 60.248 | 58.005 | 51.26 | 26.61 | 0 | 0 | 49.586 | 38.645 | [5 empty] | 0 | 4.207 | 74 | -1.0403 | -1.0641 | 0.095571 | 0.076726 | -1.1408 | 109.6592
2006-06-30 | 10:25 | 0 | 23.508 | 0 | 0 | 0 | 39.662 | 47.367 | 29.315 | 35.431 | 30.975 | 26.76 | 26.085 | 0 | 0 | 60.253 | 58.032 | 51.358 | 26.664 | 0 | 0 | 49.591 | 38.621 | [5 empty] | 0 | 4.231 | 75 | -0.99955 | -1.0253 | 0.097223 | 0.076726 | -1.1021 | 110.2548
2006-06-30 | 10:26 | 0 | 23.484 | 0 | 0 | 0 | 39.497 | 47.161 | 29.337 | 35.244 | 31.097 | 26.88 | 26.134 | 0 | 0 | 60.253 | 57.989 | 51.288 | 26.664 | 0 | 0 | 49.591 | 38.626 | [5 empty] | 0 | 4.253 | 76 | -1.0138 | -1.0389 | 0.096645 | 0.076726 | -1.1156 | 110.0409
2006-06-30 | 10:27 | 0 | 23.484 | 0 | 0 | 0 | 39.263 | 47.047 | 29.602 | 35.244 | 32.157 | 26.689 | 26.326 | 0 | 0 | 60.207 | 58.012 | 51.267 | 26.64 | 0 | 0 | 49.591 | 38.605 | [5 empty] | 0 | 4.019 | 77 | -1.0697 | -1.092 | 0.09438 | 0.076726 | -1.1688 | 109.2576
2006-06-30 | 10:28 | 0 | 23.557 | 0 | 0 | 0 | 39.121 | 46.886 | 29.602 | 35.127 | 31.818 | 26.713 | 26.206 | 0 | 0 | 60.184 | 58.012 | 51.288 | 26.664 | 0 | 0 | 49.547 | 38.557 | [5 empty] | 0 | 3.994 | 78 | -1.0348 | -1.0588 | 0.095796 | 0.076726 | -1.1355 | 109.7373
2006-06-30 | 10:29 | 0 | 23.557 | 0 | 0 | 0 | 38.909 | 46.795 | 29.531 | 34.797 | 31.916 | 26.689 | 26.279 | 0 | 0 | 60.207 | 57.943 | 51.267 | 26.64 | 0 | 0 | 49.523 | 38.509 | [5 empty] | 0 | 4.112 | 79 | -1.056 | -1.079 | 0.094934 | 0.076726 | -1.1558 | 109.4417
2006-06-30 | 10:30 | 0 | 23.508 | 0 | 0 | 0 | 38.767 | 46.496 | 29.602 | 34.703 | 31.938 | 26.689 | 26.47 | 0 | 0 | 60.164 | 57.989 | 51.267 | 26.64 | 0 | 0 | 49.591 | 38.485 | [5 empty] | 0 | 4.064 | 80 | -1.1117 | -1.1319 | 0.09268 | 0.076726 | -1.2086 | 108.7219
2006-06-30 | 10:31 | 0 | 23.533 | 0 | 0 | 0 | 38.557 | 46.335 | 29.7 | 34.586 | 32.181 | 26.615 | 26.544 | 0 | 0 | 60.141 | 57.943 | 51.267 | 26.664 | 0 | 0 | 49.57 | 38.464 | [5 empty] | 0 | 3.971 | 81 | -1.1332 | -1.1524 | 0.091807 | 0.076726 | -1.2291 | 108.462
2006-06-30 | 10:32 | 0 | 23.516 | 0 | 0 | 0 | 38.471 | 46.207 | 29.996 | 34.452 | 31.97 | 26.767 | 26.527 | 0 | 0 | 60.148 | 57.973 | 51.435 | 26.671 | 0 | 0 | 49.554 | 38.447 | [5 empty] | 0 | 4.019 | 82 | -1.1283 | -1.1477 | 0.092008 | 0.076726 | -1.2244 | 108.5208
2006-06-30 | 10:33 | 0 | 23.54 | 0 | 0 | 0 | 38.282 | 45.999 | 30.043 | 34.476 | 31.995 | 26.767 | 26.336 | 0 | 0 | 60.125 | 57.95 | 51.297 | 26.647 | 0 | 0 | 49.53 | 38.368 | [5 empty] | 0 | 3.806 | 83 | -1.0726 | -1.0948 | 0.094262 | 0.076726 | -1.1715 | 109.2191
2006-06-30 | 10:34 | 0 | 23.54 | 0 | 0 | 0 | 38.189 | 45.838 | 30.021 | 34.239 | 32.019 | 26.6 | 26.213 | 0 | 0 | 60.125 | 57.927 | 51.297 | 26.696 | 0 | 0 | 49.53 | 38.354 | [5 empty] | 0 | 3.95 | 84 | -1.0368 | -1.0608 | 0.095713 | 0.076726 | -1.1375 | 109.7084
2006-06-30 | 10:35 | 0 | 23.565 | 0 | 0 | 0 | 37.882 | 45.817 | 29.732 | 34.146 | 32.572 | 26.527 | 26.287 | 0 | 0 | 60.102 | 57.907 | 51.274 | 26.696 | 0 | 0 | 49.554 | 38.33 | [5 empty] | 0 | 3.736 | 85 | -1.0584 | -1.0812 | 0.09484 | 0.076726 | -1.158 | 109.41
2006-06-30 | 10:36 | 0 | 23.486 | 0 | 0 | 0 | 38.205 | 45.555 | 29.604 | 33.364 | 31.531 | 26.497 | 26.424 | 0 | 0 | 59.981 | 57.806 | 51.15 | 26.618 | 0 | 0 | 49.453 | 38.251 | [5 empty] | 0 | 4.841 | 86 | -1.0983 | -1.1192 | 0.093223 | 0.076726 | -1.1959 | 108.8886
2006-06-30 | 10:37 | 0 | 23.486 | 0 | 0 | 0 | 38.11 | 45.212 | 29.629 | 33.223 | 32.012 | 26.519 | 26.208 | 0 | 0 | 59.981 | 57.852 | 51.127 | 26.618 | 0 | 0 | 49.477 | 38.227 | [5 empty] | 0 | 4.887 | 87 | -1.0354 | -1.0594 | 0.095772 | 0.076726 | -1.1361 | 109.729
2006-06-30 | 10:38 | 0 | 23.54 | 0 | 0 | 0 | 37.954 | 45.128 | 29.587 | 33.23 | 32.309 | 26.48 | 26.36 | 0 | 0 | 60.033 | 57.813 | 51.271 | 26.6 | 0 | 0 | 49.46 | 38.212 | [5 empty] | 0 | 4.724 | 88 | -1.0796 | -1.1014 | 0.093978 | 0.076726 | -1.1782 | 109.1274
2006-06-30 | 10:39 | 0 | 23.494 | 0 | 0 | 0 | 37.765 | 44.876 | 29.756 | 33.113 | 32.902 | 26.576 | 26.48 | 0 | 0 | 59.965 | 57.836 | 51.248 | 26.6 | 0 | 0 | 49.437 | 38.189 | [5 empty] | 0 | 4.652 | 89 | -1.1146 | -1.1347 | 0.092562 | 0.076726 | -1.2114 | 108.6862
2006-06-30 | 10:40 | 0 | 23.55 | 0 | 0 | 0 | 37.631 | 44.746 | 29.643 | 32.909 | 33.519 | 26.512 | 26.632 | 0 | 0 | 60.017 | 57.866 | 51.348 | 26.657 | 0 | 0 | 49.491 | 38.22 | [5 empty] | 0 | 4.722 | 90 | -1.1588 | -1.1767 | 0.090769 | 0.076726 | -1.2535 | 108.1656
2006-06-30 | 10:41 | 0 | 23.494 | 0 | 0 | 0 | 37.437 | 44.622 | 29.683 | 32.785 | 35.44 | 26.6 | 26.745 | 0 | 0 | 59.965 | 57.836 | 51.318 | 26.649 | 0 | 0 | 49.437 | 38.165 | [5 empty] | 0 | 4.652 | 91 | -1.1917 | -1.208 | 0.089435 | 0.076726 | -1.2847 | 107.8036
2006-06-30 | 10:42 | 0 | 23.55 | 0 | 0 | 0 | 37.327 | 44.47 | 29.835 | 32.792 | 406.97 | 26.512 | 26.873 | 0 | 0 | 59.974 | 57.799 | 51.302 | 26.657 | 0 | 0 | 49.444 | 38.172 | [5 empty] | 0 | 4.535 | 92 | -1.229 | -1.2434 | 0.087925 | 0.076726 | -1.3202 | 107.4169
2006-06-30 | 10:43 | 0 | 23.494 | 0 | 0 | 0 | 37.179 | 44.391 | 29.827 | 32.62 | 406.97 | 26.6 | 26.576 | 0 | 0 | 59.899 | 57.77 | 51.318 | 26.6 | 0 | 0 | 49.414 | 38.141 | [5 empty] | 0 | 4.559 | 93 | -1.1425 | -1.1612 | 0.09143 | 0.076726 | -1.238 | 108.3527
2006-06-30 | 10:44 | 0 | 23.572 | 0 | 0 | 0 | 37.021 | 44.212 | 29.884 | 32.603 | 406.97 | 26.416 | 26.777 | 0 | 0 | 59.928 | 57.822 | 51.187 | 26.657 | 0 | 0 | 49.444 | 38.126 | [5 empty] | 0 | 4.418 | 94 | -1.2011 | -1.2169 | 0.089058 | 0.076726 | -1.2936 | 107.7046
2006-06-30 | 10:45 | 0 | 23.526 | 0 | 0 | 0 | 36.832 | 44.094 | 29.933 | 32.436 | 406.97 | 26.416 | 26.777 | 0 | 0 | 59.906 | 57.799 | 51.187 | 26.657 | 0 | 0 | 49.444 | 38.148 | [5 empty] | 0 | 4.396 | 95 | -1.2011 | -1.2169 | 0.089058 | 0.076726 | -1.2936 | 107.7046
2006-06-30 | 10:46 | 0 | 23.557 | 0 | 0 | 0 | 36.746 | 43.937 | 30.085 | 32.372 | 406.97 | 26.495 | 26.689 | 0 | 0 | 59.935 | 57.783 | 51.288 | 26.689 | 0 | 0 | 49.474 | 38.134 | [5 empty] | 0 | 4.374 | 96 | -1.1754 | -1.1925 | 0.090096 | 0.076726 | -1.2692 | 107.9804
2006-06-30 | 10:47 | 0 | 23.604 | 0 | 0 | 0 | 36.56 | 43.843 | 30.06 | 32.348 | 406.97 | 26.593 | 26.519 | 0 | 0 | 59.958 | 57.783 | 51.332 | 26.664 | 0 | 0 | 49.43 | 38.157 | [5 empty] | 0 | 4.212 | 97 | -1.1259 | -1.1455 | 0.092102 | 0.076726 | -1.2222 | 108.5487
2006-06-30 | 10:48 | 0 | 23.604 | 0 | 0 | 0 | 36.464 | 43.678 | 30.18 | 32.252 | 406.97 | 26.375 | 26.35 | 0 | 0 | 59.892 | 57.761 | 51.218 | 26.689 | 0 | 0 | 49.43 | 38.11 | [5 empty] | 0 | 4.212 | 98 | -1.0767 | -1.0987 | 0.094096 | 0.076726 | -1.1754 | 109.1655
2006-06-30 | 10:49 | 0 | 23.604 | 0 | 0 | 0 | 36.301 | 43.537 | 30.3 | 32.203 | 406.97 | 26.448 | 26.35 | 0 | 0 | 59.892 | 57.806 | 51.127 | 26.689 | 0 | 0 | 49.43 | 38.11 | [5 empty] | 0 | 4.098 | 99 | -1.0767 | -1.0987 | 0.094096 | 0.076726 | -1.1754 | 109.1655
2006-06-30 | 10:50 | 0 | 23.582 | 0 | 0 | 0 | 36.16 | 43.396 | 30.349 | 32.036 | 406.97 | 26.47 | 26.495 | 0 | 0 | 59.935 | 57.738 | 51.15 | 26.689 | 0 | 0 | 49.43 | 38.062 | [5 empty] | 0 | 4.124 | 100 | -1.1189 | -1.1388 | 0.092385 | 0.076726 | -1.2155 | 108.633
2006-06-30 | 10:51 | 0 | 23.557 | 0 | 0 | 0 | 36.064 | 43.444 | 30.085 | 31.987 | 406.97 | 26.424 | 26.519 | 0 | 0 | 59.869 | 57.761 | 51.103 | 26.689 | 0 | 0 | 49.43 | 38.016 | [5 empty] | 0 | 4.077 | 101 | -1.1259 | -1.1455 | 0.092102 | 0.076726 | -1.2222 | 108.5487
2006-06-30 | 10:52 | 0 | 23.557 | 0 | 0 | 0 | 36.371 | 43.396 | 29.795 | 31.698 | 406.97 | 26.424 | 26.495 | 0 | 0 | 59.824 | 57.738 | 51.103 | 26.689 | 0 | 0 | 49.43 | 37.945 | [5 empty] | 0 | 4.673 | 102 | -1.1189 | -1.1388 | 0.092385 | 0.076726 | -1.2155 | 108.633
2006-06-30 | 10:53 | 0 | 23.582 | 0 | 0 | 0 | 36.347 | 43.09 | 29.795 | 31.362 | 406.97 | 26.375 | 26.689 | 0 | 0 | 59.801 | 57.738 | 51.103 | 26.689 | 0 | 0 | 49.383 | 37.968 | [5 empty] | 0 | 4.985 | 103 | -1.1754 | -1.1925 | 0.090096 | 0.076726 | -1.2692 | 107.9804
2006-06-30 | 10:54 | 0 | 23.611 | 0 | 0 | 0 | 36.165 | 42.908 | 29.754 | 31.318 | 406.97 | 26.429 | 26.743 | 0 | 0 | 59.851 | 57.765 | 51.131 | 26.718 | 0 | 0 | 49.435 | 37.973 | [5 empty] | 0 | 4.847 | 104 | -1.1912 | -1.2075 | 0.089459 | 0.076726 | -1.2842 | 107.8098
2006-06-30 | 10:55 | 0 | 23.611 | 0 | 0 | 0 | 36.024 | 42.767 | 29.776 | 31.198 | 406.97 | 26.333 | 26.718 | 0 | 0 | 59.828 | 57.745 | 51.155 | 26.718 | 0 | 0 | 49.411 | 37.949 | [5 empty] | 0 | 4.826 | 105 | -1.1839 | -1.2005 | 0.089754 | 0.076726 | -1.2773 | 107.8882
2006-06-30 | 10:56 | 0 | 23.633 | 0 | 0 | 0 | 35.902 | 42.693 | 29.847 | 31.195 | 406.97 | 26.522 | 26.907 | 0 | 0 | 59.844 | 57.738 | 51.171 | 26.716 | 0 | 0 | 49.43 | 37.923 | [5 empty] | 0 | 4.707 | 106 | -1.2389 | -1.2529 | 0.087524 | 0.076726 | -1.3296 | 107.3181
2006-06-30 | 10:57 | 0 | 23.663 | 0 | 0 | 0 | 35.789 | 42.532 | 29.947 | 31.151 | 406.97 | 26.382 | 26.89 | 0 | 0 | 59.871 | 57.742 | 51.152 | 26.77 | 0 | 0 | 49.435 | 37.976 | [5 empty] | 0 | 4.638 | 107 | -1.234 | -1.2482 | 0.087724 | 0.076726 | -1.3249 | 107.3673
2006-06-30 | 10:58 | 0 | 23.638 | 0 | 0 | 0 | 35.648 | 42.463 | 29.972 | 31.127 | 406.97 | 26.431 | 26.89 | 0 | 0 | 59.826 | 57.742 | 51.222 | 26.721 | 0 | 0 | 49.458 | 37.976 | [5 empty] | 0 | 4.521 | 108 | -1.234 | -1.2482 | 0.087724 | 0.076726 | -1.3249 | 107.3673
2006-06-30 | 10:59 | 0 | 23.656 | 0 | 0 | 0 | 35.478 | 42.315 | 30.014 | 31.026 | 406.97 | 26.377 | 26.86 | 0 | 0 | 59.776 | 57.715 | 51.103 | 26.74 | 0 | 0 | 49.407 | 37.923 | [5 empty] | 0 | 4.452 | 109 | -1.2252 | -1.2398 | 0.088078 | 0.076726 | -1.3166 | 107.4551
2006-06-30 | 11:00 | 0 | 23.685 | 0 | 0 | 0 | 35.39 | 42.226 | 30.141 | 31.056 | 406.97 | 26.431 | 26.841 | 0 | 0 | 59.803 | 57.72 | 51.176 | 26.77 | 0 | 0 | 49.411 | 37.976 | [5 empty] | 0 | 4.334 | 110 | -1.2197 | -1.2346 | 0.088303 | 0.076726 | -1.3113 | 107.5114
2006-06-30 | 11:01 | 0 | 23.663 | 0 | 0 | 0 | 35.203 | 42.085 | 30.117 | 30.886 | 406.97 | 26.431 | 26.696 | 0 | 0 | 59.782 | 57.72 | 51.085 | 26.77 | 0 | 0 | 49.411 | 37.904 | [5 empty] | 0 | 4.317 | 111 | -1.1775 | -1.1945 | 0.090014 | 0.076726 | -1.2712 | 107.958
2006-06-30 | 11:02 | 0 | 23.663 | 0 | 0 | 0 | 35.108 | 41.968 | 30.163 | 30.815 | 323.303 | 26.456 | 26.745 | 0 | 0 | 59.76 | 57.674 | 51.085 | 26.77 | 0 | 0 | 49.388 | 37.88 | [5 empty] | 0 | 4.293 | 112 | -1.1917 | -1.208 | 0.089435 | 0.076726 | -1.2847 | 107.8036
2006-06-30 | 11:03 | 0 | 23.695 | 0 | 0 | 0 | 35.045 | 41.954 | 30.364 | 30.918 | 406.97 | 26.367 | 26.873 | 0 | 0 | 59.833 | 57.726 | 51.276 | 26.752 | 0 | 0 | 49.418 | 37.887 | [5 empty] | 0 | 4.127 | 113 | -1.229 | -1.2434 | 0.087925 | 0.076726 | -1.3202 | 107.4169
2006-06-30 | 11:04 | 0 | 23.67 | 0 | 0 | 0 | 34.835 | 41.765 | 30.293 | 30.703 | 406.97 | 26.537 | 26.922 | 0 | 0 | 59.833 | 57.704 | 51.138 | 26.752 | 0 | 0 | 49.465 | 37.866 | [5 empty] | 0 | 4.132 | 114 | -1.2433 | -1.257 | 0.087347 | 0.076726 | -1.3337 | 107.275
2006-06-30 | 11:05 | 0 | 23.67 | 0 | 0 | 0 | 34.763 | 41.647 | 30.364 | 30.703 | 406.97 | 26.583 | 27.017 | 0 | 0 | 59.766 | 57.66 | 51.183 | 26.777 | 0 | 0 | 49.395 | 37.911 | [5 empty] | 0 | 4.06 | 115 | -1.271 | -1.2833 | 0.086226 | 0.076726 | -1.36 | 107.009
2006-06-30 | 11:06 | 0 | 23.67 | 0 | 0 | 0 | 34.577 | 41.554 | 30.293 | 30.703 | 406.97 | 26.583 | 27.088 | 0 | 0 | 59.766 | 57.66 | 51.115 | 26.752 | 0 | 0 | 49.351 | 37.887 | [5 empty] | 0 | 3.874 | 116 | -1.2916 | -1.303 | 0.085388 | 0.076726 | -1.3797 | 106.8177
2006-06-30 | 11:07 | 0 | 23.67 | 0 | 0 | 0 | 34.529 | 41.554 | 30.099 | 30.629 | 406.97 | 26.559 | 27.066 | 0 | 0 | 59.698 | 57.66 | 51.138 | 26.752 | 0 | 0 | 49.351 | 37.842 | [5 empty] | 0 | 3.9 | 117 | -1.2852 | -1.2969 | 0.085648 | 0.076726 | -1.3736 | 106.8763
2006-06-30 | 11:08 | 0 | 23.621 | 0 | 1 | 0 | 34.787 | 41.576 | 29.763 | 30.269 | 370.294 | 26.392 | 27.186 | 0 | 0 | 59.698 | 57.66 | 51.068 | 26.752 | 0 | 0 | 49.351 | 37.866 | [5 empty] | 0 | 4.518 | 118 | -1.3202 | -1.3301 | 0.084232 | 0.076726 | -1.4068 | 106.5634
2006-06-30 | 11:09 | 0 | 23.67 | 0 | 0 | 0 | 34.739 | 41.389 | 29.739 | 30.195 | 269.227 | 26.367 | 27.088 | 0 | 0 | 59.677 | 57.637 | 51.045 | 26.777 | 0 | 0 | 49.304 | 37.818 | [5 empty] | 0 | 4.544 | 119 | -1.2916 | -1.303 | 0.085388 | 0.076726 | -1.3797 | 106.8177
2006-06-30 | 11:10 | 0 | 23.724 | 0 | 0 | 0 | 34.557 | 41.253 | 29.864 | 30.104 | 406.97 | 26.443 | 26.853 | 0 | 0 | 59.705 | 57.619 | 51.257 | 26.806 | 0 | 0 | 49.332 | 37.823 | [5 empty] | 0 | 4.453 | 120 | -1.2232 | -1.2379 | 0.088161 | 0.076726 | -1.3146 | 107.4758
2006-06-30 | 11:11 | 0 | 23.646 | 0 | 0 | 0 | 34.435 | 41.107 | 29.739 | 30.05 | 395.91 | 26.318 | 26.944 | 0 | 0 | 59.655 | 57.615 | 51.115 | 26.777 | 0 | 0 | 49.351 | 37.794 | [5 empty] | 0 | 4.385 | 121 | -1.2497 | -1.2631 | 0.087087 | 0.076726 | -1.3398 | 107.2124
2006-06-30 | 11:12 | 0 | 23.724 | 0 | 0 | 0 | 34.416 | 41.066 | 29.768 | 30.058 | 406.97 | 26.517 | 27.047 | 0 | 0 | 59.725 | 57.596 | 51.073 | 26.806 | 0 | 0 | 49.332 | 37.799 | [5 empty] | 0 | 4.358 | 122 | -1.2797 | -1.2916 | 0.085872 | 0.076726 | -1.3683 | 106.9274
2006-06-30 | 11:13 | 0 | 23.7 | 0 | 0 | 0 | 34.251 | 40.877 | 29.889 | 30.033 | 406.97 | 26.443 | 26.902 | 0 | 0 | 59.659 | 57.596 | 51.052 | 26.806 | 0 | 0 | 49.309 | 37.753 | [5 empty] | 0 | 4.218 | 123 | -1.2375 | -1.2515 | 0.087583 | 0.076726 | -1.3282 | 107.3325
2006-06-30 | 11:14 | 0 | 23.724 | 0 | 0 | 0 | 34.158 | 40.853 | 30.058 | 30.009 | 406.97 | 26.348 | 26.902 | 0 | 0 | 59.705 | 57.576 | 51.19 | 26.806 | 0 | 0 | 49.309 | 37.729 | [5 empty] | 0 | 4.149 | 124 | -1.2375 | -1.2515 | 0.087583 | 0.076726 | -1.3282 | 107.3325
2006-06-30 | 11:15 | 0 | 23.781 | 0 | 0 | 0 | 33.981 | 40.652 | 29.972 | 29.923 | 406.97 | 26.407 | 26.985 | 0 | 0 | 59.646 | 57.628 | 51.038 | 26.816 | 0 | 0 | 49.318 | 37.739 | [5 empty] | 0 | 4.058 | 125 | -1.2616 | -1.2744 | 0.086603 | 0.076726 | -1.3512 | 107.0973
2006-06-30 | 11:16 | 0 | 23.739 | 0 | 0 | 0 | 33.916 | 40.614 | 30.17 | 29.906 | 406.97 | 26.412 | 27.159 | 0 | 0 | 59.639 | 57.644 | 51.05 | 26.846 | 0 | 0 | 49.353 | 37.748 | [5 empty] | 0 | 4.01 | 126 | -1.3123 | -1.3226 | 0.08455 | 0.076726 | -1.3993 | 106.6324
2006-06-30 | 11:17 | 0 | 23.763 | 0 | 0 | 0 | 33.778 | 40.497 | 30.05 | 29.81 | 406.97 | 26.412 | 27.159 | 0 | 0 | 59.661 | 57.621 | 50.982 | 26.799 | 0 | 0 | 49.353 | 37.724 | [5 empty] | 0 | 3.968 | 127 | -1.3123 | -1.3226 | 0.08455 | 0.076726 | -1.3993 | 106.6324
2006-06-30 | 11:18 | 0 | 23.763 | 0 | 0 | 0 | 33.706 | 40.427 | 30.146 | 29.81 | 406.97 | 26.39 | 26.99 | 0 | 0 | 59.639 | 57.621 | 51.029 | 26.846 | 0 | 0 | 49.332 | 37.701 | [5 empty] | 0 | 3.896 | 128 | -1.2631 | -1.2758 | 0.086544 | 0.076726 | -1.3526 | 107.0835
2006-06-30 | 11:19 | 0 | 23.798 | 0 | 0 | 0 | 33.598 | 40.272 | 30.156 | 29.675 | 406.97 | 26.566 | 27.194 | 0 | 0 | 59.648 | 57.608 | 51.082 | 26.855 | 0 | 0 | 49.365 | 37.734 | [5 empty] | 0 | 3.923 | 129 | -1.3225 | -1.3323 | 0.084137 | 0.076726 | -1.409 | 106.5432
2006-06-30 | 11:20 | 0 | 23.785 | 0 | 0 | 0 | 33.472 | 40.238 | 30.386 | 29.616 | 406.97 | 26.39 | 27.086 | 0 | 0 | 59.616 | 57.51 | 51.029 | 26.821 | 0 | 0 | 49.262 | 37.701 | [5 empty] | 0 | 3.856 | 130 | -1.291 | -1.3024 | 0.085412 | 0.076726 | -1.3791 | 106.823
2006-06-30 | 11:21 | 0 | 23.739 | 0 | 0 | 0 | 33.33 | 40.052 | 30.242 | 29.616 | 406.97 | 26.412 | 26.87 | 0 | 0 | 59.616 | 57.51 | 51.029 | 26.855 | 0 | 0 | 49.341 | 37.71 | [5 empty] | 0 | 3.714 | 131 | -1.2281 | -1.2426 | 0.08796 | 0.076726 | -1.3193 | 107.4257
2006-06-30 | 11:22 | 0 | 23.798 | 0 | 0 | 0 | 33.271 | 40.014 | 30.3 | 29.531 | 406.97 | 26.424 | 26.978 | 0 | 0 | 59.604 | 57.564 | 51.015 | 26.88 | 0 | 0 | 49.341 | 37.665 | [5 empty] | 0 | 3.74 | 132 | -1.2596 | -1.2725 | 0.086686 | 0.076726 | -1.3492 | 107.1168
2006-06-30 | 11:23 | 0 | 23.798 | 1 | 0 | 0 | 33.223 | 40.061 | 30.109 | 29.724 | 406.97 | 26.424 | 27.074 | 0 | 0 | 59.604 | 57.585 | 51.038 | 26.904 | 0 | 0 | 49.295 | 37.665 | [5 empty] | 0 | 3.499 | 133 | -1.2875 | -1.2991 | 0.085553 | 0.076726 | -1.3758 | 106.8549
2006-06-30 | 11:24 | 0 | 23.849 | 0 | 0 | 0 | 33.299 | 40.277 | 29.754 | 29.486 | 406.97 | 26.453 | 27.054 | 0 | 0 | 59.609 | 57.569 | 51.019 | 26.885 | 0 | 0 | 49.346 | 37.669 | [5 empty] | 0 | 3.813 | 134 | -1.2817 | -1.2935 | 0.085789 | 0.076726 | -1.3703 | 106.9086
2006-06-30 | 11:25 | 0 | 23.849 | 0 | 0 | 0 | 33.18 | 40.066 | 29.584 | 29.391 | 406.97 | 26.429 | 27.128 | 0 | 0 | 59.609 | 57.569 | 51.043 | 26.863 | 0 | 0 | 49.323 | 37.646 | [5 empty] | 0 | 3.789 | 135 | -1.3033 | -1.314 | 0.084916 | 0.076726 | -1.3908 | 106.7126
2006-06-30 | 11:26 | 0 | 23.835 | 0 | 0 | 0 | 33.141 | 40.073 | 29.592 | 29.352 | 406.97 | 26.412 | 26.291 | 0 | 0 | 59.616 | 57.553 | 51.187 | 26.917 | 0 | 0 | 49.353 | 37.677 | [5 empty] | 0 | 3.789 | 136 | -1.0595 | -1.0823 | 0.094793 | 0.076726 | -1.1591 | 109.3943
2006-06-30 | 11:27 | 0 | 23.827 | 0 | 0 | 0 | 33.017 | 39.877 | 29.68 | 29.366 | 406.97 | 26.38 | 26.694 | 0 | 0 | 59.541 | 57.5 | 51.134 | 26.838 | 0 | 0 | 49.255 | 37.622 | [5 empty] | 0 | 3.651 | 137 | -1.1769 | -1.1939 | 0.090037 | 0.076726 | -1.2706 | 107.9644
2006-06-30 | 11:28 | 0 | 23.881 | 0 | 0 | 0 | 33 | 39.839 | 29.736 | 29.278 | 348.262 | 26.436 | 26.941 | 0 | 0 | 59.639 | 57.507 | 51.164 | 26.895 | 0 | 0 | 49.306 | 37.653 | [5 empty] | 0 | 3.722 | 138 | -1.2488 | -1.2623 | 0.087123 | 0.076726 | -1.339 | 107.2209
2006-06-30 | 11:29 | 0 | 23.881 | 0 | 0 | 0 | 32.835 | 39.722 | 29.881 | 29.352 | 264.217 | 26.485 | 26.895 | 0 | 0 | 59.55 | 57.507 | 51.211 | 26.87 | 0 | 0 | 49.285 | 37.629 | [5 empty] | 0 | 3.483 | 139 | -1.2354 | -1.2495 | 0.087665 | 0.076726 | -1.3263 | 107.3528
2006-06-30 | 11:30 | 0 | 23.891 | 0 | 0 | 0 | 32.725 | 39.612 | 29.984 | 29.141 | 406.97 | 26.468 | 27.142 | 0 | 0 | 59.6 | 57.471 | 51.127 | 26.926 | 0 | 0 | 49.292 | 37.66 | [5 empty] | 0 | 3.584 | 140 | -1.3074 | -1.3179 | 0.084751 | 0.076726 | -1.3946 | 106.6762
2006-06-30 | 11:31 | 0 | 23.842 | 0 | 0 | 0 | 32.701 | 39.54 | 29.984 | 29.119 | 406.97 | 26.539 | 27.142 | 0 | 0 | 59.557 | 57.471 | 51.171 | 26.877 | 0 | 0 | 49.292 | 37.66 | [5 empty] | 0 | 3.582 | 141 | -1.3074 | -1.3179 | 0.084751 | 0.076726 | -1.3946 | 106.6762
2006-06-30 | 11:32 | 0 | 23.923 | 0 | 0 | 0 | 32.594 | 39.454 | 30.041 | 29.126 | 406.97 | 26.5 | 27.125 | 0 | 0 | 59.586 | 57.455 | 51.201 | 26.909 | 0 | 0 | 49.299 | 37.715 | [5 empty] | 0 | 3.468 | 142 | -1.3024 | -1.3132 | 0.084951 | 0.076726 | -1.3899 | 106.7204
2006-06-30 | 11:33 | 0 | 23.955 | 0 | 0 | 0 | 32.553 | 39.416 | 30.097 | 29.158 | 406.97 | 26.627 | 27.037 | 0 | 0 | 59.57 | 57.507 | 51.026 | 26.941 | 0 | 0 | 49.306 | 37.701 | [5 empty] | 0 | 3.395 | 143 | -1.2768 | -1.2888 | 0.08599 | 0.076726 | -1.3656 | 106.9545
2006-06-30 | 11:34 | 0 | 23.881 | 0 | 0 | 0 | 32.385 | 39.298 | 30.023 | 29.182 | 406.97 | 26.772 | 26.966 | 0 | 0 | 59.525 | 57.464 | 51.05 | 26.917 | 0 | 0 | 49.283 | 37.677 | [5 empty] | 0 | 3.203 | 144 | -1.2561 | -1.2692 | 0.086828 | 0.076726 | -1.3459 | 107.1504
2006-06-30 | 11:35 | 0 | 23.906 | 0 | 0 | 0 | 32.314 | 39.181 | 30.097 | 28.964 | 406.97 | 26.772 | 27.157 | 0 | 0 | 59.504 | 57.464 | 51.05 | 26.941 | 0 | 0 | 49.283 | 37.653 | [5 empty] | 0 | 3.35 | 145 | -1.3117 | -1.3221 | 0.084574 | 0.076726 | -1.3988 | 106.6375
2006-06-30 | 11:36 | 0 | 23.947 | 0 | 0 | 0 | 32.257 | 39.172 | 30.185 | 29.055 | 406.97 | 26.789 | 27.174 | 0 | 0 | 59.561 | 57.432 | 51.087 | 26.958 | 0 | 0 | 49.276 | 37.693 | [5 empty] | 0 | 3.202 | 146 | -1.3167 | -1.3268 | 0.084373 | 0.076726 | -1.4035 | 106.594
2006-06-30 | 11:37 | 0 | 23.955 | 0 | 0 | 0 | 32.169 | 38.992 | 30.217 | 28.918 | 406.97 | 26.87 | 27.159 | 0 | 0 | 59.57 | 57.462 | 51.003 | 26.941 | 0 | 0 | 49.306 | 37.724 | [5 empty] | 0 | 3.251 | 147 | -1.3123 | -1.3226 | 0.08455 | 0.076726 | -1.3993 | 106.6324
2006-06-30 | 11:38 | 0 | 23.955 | 0 | 0 | 0 | 32.049 | 38.923 | 30.266 | 28.942 | 406.97 | 26.652 | 27.181 | 0 | 0 | 59.479 | 57.462 | 51.026 | 26.941 | 0 | 0 | 49.26 | 37.701 | [5 empty] | 0 | 3.107 | 148 | -1.3187 | -1.3287 | 0.084291 | 0.076726 | -1.4054 | 106.5761
2006-06-30 | 11:39 | 0 | 23.979 | 0 | 0 | 0 | 31.975 | 38.851 | 30.266 | 28.844 | 257.151 | 26.627 | 27.206 | 0 | 0 | 59.479 | 57.418 | 51.003 | 26.941 | 0 | 0 | 49.236 | 37.701 | [5 empty] | 0 | 3.131 | 149 | -1.326 | -1.3356 | 0.083996 | 0.076726 | -1.4123 | 106.5129
2006-06-30 | 11:40 | 0 | 23.96 | 0 | 0 | 0 | 31.933 | 39.21 | 29.766 | 28.873 | 148.8 | 26.681 | 27.066 | 0 | 0 | 59.529 | 57.423 | 50.94 | 26.946 | 0 | 0 | 49.288 | 37.729 | [5 empty] | 0 | 3.06 | 150 | -1.2852 | -1.2969 | 0.085648 | 0.076726 | -1.3736 | 106.8763
2006-06-30 | 11:41 | 0 | 24.018 | 0 | 0 | 0 | 31.823 | 39.196 | 29.68 | 29.006 | 36.94 | 26.814 | 27.054 | 0 | 0 | 59.495 | 57.432 | 51.04 | 26.934 | 0 | 0 | 49.32 | 37.739 | [5 empty] | 0 | 2.817 | 151 | -1.2817 | -1.2935 | 0.085789 | 0.076726 | -1.3703 | 106.9086
2006-06-30 | 11:42 | 0 | 23.994 | 0 | 0 | 0 | 31.799 | 39.148 | 29.847 | 28.932 | 36.093 | 26.74 | 27.029 | 0 | 0 | 59.518 | 57.432 | 51.087 | 26.934 | 0 | 0 | 49.229 | 37.691 | [5 empty] | 0 | 2.867 | 152 | -1.2744 | -1.2866 | 0.086084 | 0.076726 | -1.3634 | 106.9763
2006-06-30 | 11:43 | 0 | 23.969 | 0 | 0 | 0 | 31.654 | 38.961 | 29.751 | 28.812 | 406.97 | 26.909 | 27.125 | 0 | 0 | 59.518 | 57.364 | 51.131 | 26.934 | 0 | 0 | 49.229 | 37.691 | [5 empty] | 0 | 2.842 | 153 | -1.3024 | -1.3132 | 0.084951 | 0.076726 | -1.3899 | 106.7204
2006-06-30 | 11:44 | 0 | 24.026 | 0 | 0 | 0 | 31.661 | 38.897 | 29.879 | 28.819 | 406.97 | 26.723 | 27.181 | 0 | 0 | 59.433 | 57.416 | 50.956 | 26.941 | 0 | 0 | 49.236 | 37.677 | [5 empty] | 0 | 2.842 | 154 | -1.3187 | -1.3287 | 0.084291 | 0.076726 | -1.4054 | 106.5761
2006-06-30 | 11:45 | 0 | 23.979 | 0 | 0 | 0 | 31.639 | 38.851 | 30.048 | 28.795 | 406.97 | 26.772 | 27.061 | 0 | 0 | 59.456 | 57.35 | 50.956 | 26.966 | 0 | 0 | 49.236 | 37.677 | [5 empty] | 0 | 2.844 | 155 | -1.2838 | -1.2955 | 0.085707 | 0.076726 | -1.3722 | 106.8897
2006-06-30 | 11:46 | 0 | 24.009 | 0 | 0 | 0 | 31.595 | 38.808 | 30.031 | 28.65 | 406.97 | 26.723 | 27.086 | 0 | 0 | 59.479 | 57.327 | 51.117 | 26.941 | 0 | 0 | 49.236 | 37.605 | [5 empty] | 0 | 2.945 | 156 | -1.291 | -1.3024 | 0.085412 | 0.076726 | -1.3791 | 106.823
2006-06-30 | 11:47 | 0 | 24.043 | 0 | 0 | 0 | 31.485 | 38.679 | 30.136 | 28.692 | 327.208 | 26.836 | 27.221 | 0 | 0 | 59.449 | 57.409 | 50.97 | 27.005 | 0 | 0 | 49.274 | 37.691 | [5 empty] | 0 | 2.793 | 157 | -1.3304 | -1.3398 | 0.083819 | 0.076726 | -1.4165 | 106.4753
2006-06-30 | 11:48 | 0 | 24.018 | 0 | 0 | 0 | 31.46 | 38.679 | 30.256 | 28.837 | 331.684 | 26.836 | 27.414 | 0 | 0 | 59.426 | 57.341 | 51.108 | 26.98 | 0 | 0 | 49.253 | 37.667 | [5 empty] | 0 | 2.623 | 158 | -1.3866 | -1.3932 | 0.081541 | 0.076726 | -1.4699 | 106.0124
2006-06-30 | 11:49 | 0 | 23.994 | 0 | 0 | 0 | 31.316 | 38.442 | 30.305 | 28.739 | 197.695 | 26.931 | 27.486 | 0 | 0 | 59.404 | 57.341 | 50.926 | 26.956 | 0 | 0 | 49.229 | 37.643 | [5 empty] | 0 | 2.577 | 159 | -1.4075 | -1.4131 | 0.080692 | 0.076726 | -1.4899 | 105.8491
2006-06-30 | 11:50 | 0 | 24.048 | 0 | 0 | 0 | 31.249 | 38.354 | 30.359 | 28.721 | 34.383 | 26.961 | 27.589 | 0 | 0 | 59.408 | 57.345 | 50.954 | 26.985 | 0 | 0 | 49.234 | 37.648 | [5 empty] | 0 | 2.528 | 160 | -1.4375 | -1.4416 | 0.079476 | 0.076726 | -1.5184 | 105.6239
2006-06-30 | 11:51 | 0 | 24.08 | 0 | 0 | 0 | 31.281 | 38.385 | 30.222 | 28.535 | 406.97 | 26.993 | 27.5 | 0 | 0 | 59.529 | 57.375 | 51.122 | 27.017 | 0 | 0 | 49.264 | 37.679 | [5 empty] | 0 | 2.746 | 161 | -1.4116 | -1.417 | 0.080526 | 0.076726 | -1.4937 | 105.818
2006-06-30 | 11:52 | 0 | 24.06 | 0 | 0 | 0 | 31.166 | 38.227 | 30.276 | 28.493 | 406.97 | 26.855 | 27.432 | 0 | 0 | 59.465 | 57.402 | 50.989 | 27.047 | 0 | 0 | 49.316 | 37.686 | [5 empty] | 0 | 2.673 | 162 | -1.3918 | -1.3982 | 0.081329 | 0.076726 | -1.4749 | 105.9711
2006-06-30 | 11:53 | 0 | 24.104 | 0 | 0 | 0 | 31.065 | 38.22 | 30.318 | 28.464 | 406.97 | 26.728 | 27.451 | 0 | 0 | 59.395 | 57.354 | 51.075 | 26.971 | 0 | 0 | 49.264 | 37.634 | [5 empty] | 0 | 2.601 | 163 | -1.3973 | -1.4034 | 0.081105 | 0.076726 | -1.4802 | 105.9279
2006-06-30 | 11:54 | 0 | 24.085 | 0 | 0 | 0 | 30.997 | 38.038 | 30.443 | 28.469 | 406.97 | 26.782 | 27.36 | 0 | 0 | 59.399 | 57.313 | 50.919 | 26.976 | 0 | 0 | 49.222 | 37.591 | [5 empty] | 0 | 2.528 | 164 | -1.3708 | -1.3782 | 0.082178 | 0.076726 | -1.455 | 106.138
2006-06-30 | 11:55 | 0 | 24.06 | 0 | 0 | 0 | 30.926 | 37.968 | 30.372 | 28.444 | 406.97 | 26.831 | 27.167 | 0 | 0 | 59.422 | 57.27 | 51.08 | 26.976 | 0 | 0 | 49.201 | 37.521 | [5 empty] | 0 | 2.482 | 165 | -1.3146 | -1.3248 | 0.084456 | 0.076726 | -1.4016 | 106.6119
2006-06-30 | 11:56 | 0 | 24.102 | 0 | 0 | 0 | 30.847 | 38.033 | 30.293 | 28.631 | 406.97 | 26.897 | 27.476 | 0 | 0 | 59.438 | 57.332 | 51.005 | 27.017 | 0 | 0 | 49.241 | 37.586 | [5 empty] | 0 | 2.216 | 166 | -1.4046 | -1.4104 | 0.08081 | 0.076726 | -1.4871 | 105.8715
2006-06-30 | 11:57 | 0 | 24.19 | 0 | 0 | 0 | 30.886 | 38 | 30.332 | 28.43 | 406.97 | 26.912 | 27.49 | 0 | 0 | 59.474 | 57.391 | 51.043 | 27.081 | 0 | 0 | 49.302 | 37.648 | [5 empty] | 0 | 2.456 | 167 | -1.4087 | -1.4142 | 0.080644 | 0.076726 | -1.491 | 105.8402
2006-06-30 | 11:58 | 0 | 24.215 | 0 | 0 | 0 | 30.791 | 37.906 | 30.357 | 28.574 | 40.633 | 26.887 | 27.275 | 0 | 0 | 59.497 | 57.345 | 51.113 | 27.056 | 0 | 0 | 49.302 | 37.648 | [5 empty] | 0 | 2.217 | 168 | -1.3461 | -1.3547 | 0.083181 | 0.076726 | -1.4314 | 106.3418
2006-06-30 | 11:59 | 0 | 24.166 | 0 | 0 | 0 | 30.766 | 37.906 | 30.43 | 28.405 | 42.042 | 26.743 | 27.321 | 0 | 0 | 59.408 | 57.368 | 50.928 | 27.081 | 0 | 0 | 49.278 | 37.6 | [5 empty] | 0 | 2.361 | 169 | -1.3595 | -1.3675 | 0.082639 | 0.076726 | -1.4442 | 106.2306
2006-06-30 | 12:00 | 0 | 24.195 | 0 | 0 | 0 | 30.7 | 37.77 | 30.411 | 28.388 | 42.587 | 26.701 | 27.446 | 0 | 0 | 59.413 | 57.35 | 51.003 | 27.086 | 0 | 0 | 49.283 | 37.629 | [5 empty] | 0 | 2.312 | 170 | -1.3959 | -1.4021 | 0.081164 | 0.076726 | -1.4788 | 105.9392
2006-06-30 | 12:01 | 0 | 24.126 | 0 | 0 | 0 | 30.627 | 37.653 | 30.435 | 28.29 | 42.681 | 26.676 | 27.569 | 0 | 0 | 59.436 | 57.327 | 51.117 | 27.061 | 0 | 0 | 49.26 | 37.605 | [5 empty] | 0 | 2.337 | 171 | -1.4317 | -1.4361 | 0.079712 | 0.076726 | -1.5128 | 105.6669
2006-06-30 | 12:02 | 0 | 24.17 | 0 | 0 | 0 | 30.555 | 37.605 | 30.531 | 28.442 | 42.69 | 26.659 | 27.503 | 0 | 0 | 59.465 | 57.313 | 51.148 | 27.093 | 0 | 0 | 49.29 | 37.614 | [5 empty] | 0 | 2.113 | 172 | -1.4125 | -1.4178 | 0.080491 | 0.076726 | -1.4946 | 105.8113
2006-06-30 | 12:03 | 0 | 24.202 | 0 | 0 | 0 | 30.612 | 37.591 | 30.634 | 28.275 | 42.384 | 26.659 | 27.191 | 0 | 0 | 59.374 | 57.313 | 51.01 | 27.093 | 0 | 0 | 49.267 | 37.543 | [5 empty] | 0 | 2.337 | 173 | -1.3216 | -1.3315 | 0.084173 | 0.076726 | -1.4082 | 106.5507
2006-06-30 | 12:04 | 0 | 24.227 | 0 | 0 | 0 | 30.418 | 37.425 | 30.612 | 28.275 | 41.772 | 26.613 | 27.167 | 0 | 0 | 59.397 | 57.291 | 50.987 | 27.093 | 0 | 0 | 49.267 | 37.567 | [5 empty] | 0 | 2.143 | 174 | -1.3146 | -1.3248 | 0.084456 | 0.076726 | -1.4016 | 106.6119
2006-06-30 | 12:05 | 0 | 24.227 | 0 | 0 | 0 | 30.394 | 37.378 | 30.587 | 28.251 | 41.678 | 26.659 | 27.358 | 0 | 0 | 59.353 | 57.313 | 51.033 | 27.093 | 0 | 0 | 49.222 | 37.567 | [5 empty] | 0 | 2.143 | 175 | -1.3702 | -1.3777 | 0.082202 | 0.076726 | -1.4544 | 106.1428
2006-06-30 | 12:06 | 0 | 24.19 | 0 | 0 | 0 | 30.425 | 37.268 | 30.619 | 28.427 | 42.485 | 26.789 | 27.51 | 0 | 0 | 59.36 | 57.297 | 50.926 | 27.101 | 0 | 0 | 49.253 | 37.55 | [5 empty] | 0 | 1.998 | 176 | -1.4145 | -1.4198 | 0.080408 | 0.076726 | -1.4965 | 105.7958
2006-06-30 | 12:07 | 0 | 24.249 | 0 | 0 | 0 | 30.364 | 37.208 | 30.823 | 28.317 | 42.59 | 26.605 | 27.449 | 0 | 0 | 59.369 | 57.261 | 51.096 | 27.113 | 0 | 0 | 49.285 | 37.583 | [5 empty] | 0 | 2.047 | 177 | -1.3967 | -1.4029 | 0.081128 | 0.076726 | -1.4796 | 105.9324
2006-06-30 | 12:08 | 0 | 24.249 | 0 | 0 | 0 | 30.269 | 37.138 | 30.774 | 28.292 | 42.824 | 26.774 | 27.402 | 0 | 0 | 59.347 | 57.284 | 50.935 | 27.113 | 0 | 0 | 49.262 | 37.583 | [5 empty] | 0 | 1.977 | 178 | -1.3831 | -1.3899 | 0.081683 | 0.076726 | -1.4666 | 106.04
2006-06-30 | 12:09 | 0 | 24.249 | 0 | 0 | 0 | 30.195 | 37.067 | 30.7 | 28.148 | 42.707 | 26.559 | 27.184 | 0 | 0 | 59.392 | 57.261 | 50.912 | 27.113 | 0 | 0 | 49.262 | 37.607 | [5 empty] | 0 | 2.047 | 179 | -1.3196 | -1.3295 | 0.084255 | 0.076726 | -1.4063 | 106.5685
2006-06-30 | 12:10 | 0 | 24.254 | 0 | 0 | 0 | 30.104 | 37.026 | 30.73 | 28.152 | 406.97 | 26.684 | 27.142 | 0 | 0 | 59.397 | 57.268 | 51.054 | 27.093 | 0 | 0 | 49.29 | 37.588 | [5 empty] | 0 | 1.952 | 180 | -1.3074 | -1.3179 | 0.084751 | 0.076726 | -1.3946 | 106.6762
2006-06-30 | 12:11 | 0 | 24.254 | 0 | 0 | 0 | 30.153 | 36.954 | 30.779 | 28.128 | 134.804 | 26.659 | 27.287 | 0 | 0 | 59.351 | 57.222 | 50.849 | 27.118 | 0 | 0 | 49.243 | 37.519 | [5 empty] | 0 | 2.025 | 181 | -1.3496 | -1.358 | 0.08304 | 0.076726 | -1.4348 | 106.3126
2006-06-30 | 12:12 | 0 | 24.254 | 0 | 0 | 0 | 29.96 | 36.93 | 30.874 | 28.202 | 406.97 | 26.755 | 27.213 | 0 | 0 | 59.328 | 57.222 | 50.872 | 27.093 | 0 | 0 | 49.199 | 37.495 | [5 empty] | 0 | 1.758 | 182 | -1.328 | -1.3376 | 0.083913 | 0.076726 | -1.4143 | 106.4953
2006-06-30 | 12:13 | 0 | 24.283 | 0 | 0 | 0 | 29.965 | 36.818 | 30.759 | 28.062 | 406.97 | 26.618 | 27.363 | 0 | 0 | 59.335 | 57.249 | 50.854 | 27.123 | 0 | 0 | 49.227 | 37.478 | [5 empty] | 0 | 1.903 | 183 | -1.3717 | -1.3791 | 0.082143 | 0.076726 | -1.4558 | 106.131
2006-06-30 | 12:14 | 0 | 24.283 | 0 | 0 | 0 | 29.94 | 36.796 | 30.882 | 28.182 | 406.97 | 26.713 | 27.338 | 0 | 0 | 59.335 | 57.227 | 50.9 | 27.123 | 0 | 0 | 49.227 | 37.5 | [5 empty] | 0 | 1.758 | 184 | -1.3644 | -1.3722 | 0.082438 | 0.076726 | -1.4489 | 106.1901
2006-06-30 | 12:15 | 0 | 24.315 | 0 | 0 | 0 | 29.901 | 36.756 | 30.936 | 28.143 | 406.97 | 26.6 | 27.37 | 0 | 0 | 59.319 | 57.233 | 50.907 | 27.155 | 0 | 0 | 49.281 | 37.555 | [5 empty] | 0 | 1.758 | 185 | -1.3737 | -1.381 | 0.08206 | 0.076726 | -1.4577 | 106.1146
2006-06-30 | 12:16 | 0 | 24.166 | 0 | 0 | 0 | 29.702 | 36.49 | 30.666 | 27.846 | 406.97 | 26.451 | 27.005 | 0 | 0 | 59.171 | 57.11 | 50.735 | 27.005 | 0 | 0 | 49.084 | 37.43 | [5 empty] | 0 | 1.856 | 186 | -1.2675 | -1.28 | 0.086367 | 0.076726 | -1.3567 | 107.042
2006-06-30 | 12:17 | 0 | 24.124 | 0 | 0 | 0 | 29.685 | 36.404 | 30.769 | 28.023 | 406.97 | 26.507 | 27.228 | 0 | 0 | 59.223 | 57.117 | 50.882 | 27.012 | 0 | 0 | 49.115 | 37.437 | [5 empty] | 0 | 1.662 | 187 | -1.3324 | -1.3417 | 0.083736 | 0.076726 | -1.4184 | 106.4578
2006-06-30 | 12:18 | 0 | 24.202 | 0 | 0 | 0 | 29.69 | 36.385 | 30.654 | 27.807 | 406.97 | 26.458 | 27.012 | 0 | 0 | 59.223 | 57.049 | 50.744 | 26.988 | 0 | 0 | 49.091 | 37.414 | [5 empty] | 0 | 1.883 | 188 | -1.2695 | -1.2819 | 0.086285 | 0.076726 | -1.3586 | 107.0228
2006-06-30 | 12:19 | 0 | 24.153 | 0 | 0 | 0 | 29.594 | 36.313 | 30.727 | 27.836 | 406.97 | 26.414 | 27.088 | 0 | 0 | 59.228 | 57.099 | 50.772 | 27.042 | 0 | 0 | 49.119 | 37.442 | [5 empty] | 0 | 1.758 | 189 | -1.2916 | -1.303 | 0.085388 | 0.076726 | -1.3797 | 106.8177
2006-06-30 | 12:20 | 0 | 24.153 | 0 | 0 | 0 | 29.594 | 36.268 | 30.678 | 27.716 | 392.628 | 26.414 | 27.017 | 0 | 0 | 59.228 | 57.055 | 50.725 | 27.042 | 0 | 0 | 49.098 | 37.466 | [5 empty] | 0 | 1.878 | 190 | -1.271 | -1.2833 | 0.086226 | 0.076726 | -1.36 | 107.009
2006-06-30 | 12:21 | 0 | 24.107 | 0 | 0 | 0 | 29.545 | 36.174 | 30.678 | 27.741 | 406.97 | 26.559 | 27.017 | 0 | 0 | 59.162 | 57.033 | 50.679 | 27.017 | 0 | 0 | 49.075 | 37.418 | [5 empty] | 0 | 1.804 | 191 | -1.271 | -1.2833 | 0.086226 | 0.076726 | -1.36 | 107.009
2006-06-30 | 12:22 | 0 | 24.237 | 0 | 0 | 0 | 29.508 | 36.067 | 30.663 | 27.75 | 406.97 | 26.522 | 27.076 | 0 | 0 | 59.171 | 57.065 | 50.758 | 27.027 | 0 | 0 | 49.061 | 37.452 | [5 empty] | 0 | 1.758 | 192 | -1.2881 | -1.2996 | 0.08553 | 0.076726 | -1.3764 | 106.8496
2006-06-30 | 12:23 | 0 | 24.261 | 0 | 0 | 0 | 29.413 | 36.088 | 30.857 | 27.871 | 406.97 | 26.473 | 27.196 | 0 | 0 | 59.171 | 57.019 | 50.942 | 27.027 | 0 | 0 | 49.131 | 37.476 | [5 empty] | 0 | 1.542 | 193 | -1.3231 | -1.3329 | 0.084114 | 0.076726 | -1.4096 | 106.5381
2006-06-30 | 12:24 | 0 | 24.212 | 0 | 0 | 0 | 29.388 | 35.926 | 30.712 | 27.701 | 406.97 | 26.522 | 27.003 | 0 | 0 | 59.171 | 56.996 | 50.781 | 27.003 | 0 | 0 | 49.108 | 37.428 | [5 empty] | 0 | 1.687 | 194 | -1.2669 | -1.2794 | 0.086391 | 0.076726 | -1.3562 | 107.0475
2006-06-30 | 12:25 | 0 | 24.261 | 0 | 0 | 0 | 29.315 | 35.854 | 30.688 | 27.63 | 406.97 | 26.426 | 27.052 | 0 | 0 | 59.105 | 57.019 | 50.781 | 27.027 | 0 | 0 | 49.084 | 37.428 | [5 empty] | 0 | 1.685 | 195 | -1.2811 | -1.293 | 0.085813 | 0.076726 | -1.3697 | 106.9139
2006-06-30 | 12:26 | 0 | 24.242 | 0 | 0 | 0 | 29.298 | 35.837 | 30.742 | 27.635 | 406.97 | 26.478 | 27.292 | 0 | 0 | 59.125 | 56.996 | 50.688 | 27.003 | 0 | 0 | 49.038 | 37.452 | [5 empty] | 0 | 1.663 | 196 | -1.351 | -1.3594 | 0.082981 | 0.076726 | -1.4362 | 106.3005
2006-06-30 | 12:27 | 0 | 24.242 | 0 | 0 | 0 | 29.249 | 35.789 | 30.813 | 27.78 | 406.97 | 26.576 | 27.226 | 0 | 0 | 59.132 | 57.001 | 50.763 | 27.056 | 0 | 0 | 49.045 | 37.481 | [5 empty] | 0 | 1.469 | 197 | -1.3318 | -1.3412 | 0.08376 | 0.076726 | -1.4179 | 106.4628
2006-06-30 | 12:28 | 0 | 24.217 | 0 | 0 | 0 | 29.153 | 35.789 | 30.742 | 27.635 | 184.6 | 26.527 | 27.201 | 0 | 0 | 59.153 | 56.98 | 50.854 | 27.032 | 0 | 0 | 49.066 | 37.504 | [5 empty] | 0 | 1.518 | 198 | -1.3245 | -1.3342 | 0.084055 | 0.076726 | -1.411 | 106.5255
2006-06-30 | 12:29 | 0 | 24.249 | 0 | 0 | 0 | 29.16 | 35.703 | 30.749 | 27.593 | 197.481 | 26.51 | 27.208 | 0 | 0 | 59.139 | 57.01 | 50.84 | 27.088 | 0 | 0 | 49.096 | 37.488 | [5 empty] | 0 | 1.567 | 199 | -1.3266 | -1.3362 | 0.083972 | 0.076726 | -1.4129 | 106.5078
2006-06-30 | 12:30 | 0 | 24.242 | 0 | 0 | 0 | 29.128 | 35.579 | 30.766 | 27.586 | 276.421 | 26.407 | 27.37 | 0 | 0 | 59.109 | 56.98 | 50.809 | 27.056 | 0 | 0 | 49.045 | 37.433 | [5 empty] | 0 | 1.542 | 200 | -1.3737 | -1.381 | 0.08206 | 0.076726 | -1.4577 | 106.1146
2006-06-30 | 12:31 | 0 | 24.273 | 0 | 0 | 0 | 29.136 | 35.61 | 30.823 | 27.593 | 126.758 | 26.439 | 27.378 | 0 | 0 | 59.139 | 56.964 | 50.84 | 27.064 | 0 | 0 | 49.096 | 37.464 | [5 empty] | 0 | 1.543 | 201 | -1.3761 | -1.3832 | 0.081966 | 0.076726 | -1.46 | 106.0958
2006-06-30 | 12:32 | 0 | 24.256 | 0 | 0 | 0 | 29.072 | 35.569 | 30.757 | 27.579 | 150.722 | 26.47 | 27.24 | 0 | 0 | 59.146 | 56.994 | 50.756 | 27.074 | 0 | 0 | 49.082 | 37.495 | [5 empty] | 0 | 1.493 | 202 | -1.3359 | -1.345 | 0.083594 | 0.076726 | -1.4218 | 106.428
2006-06-30 | 12:33 | 0 | 24.33 | 0 | 0 | 0 | 28.974 | 35.476 | 30.806 | 27.579 | 391.279 | 26.519 | 27.025 | 0 | 0 | 59.1 | 56.994 | 50.709 | 27.096 | 0 | 0 | 49.105 | 37.473 | [5 empty] | 0 | 1.395 | 203 | -1.2733 | -1.2855 | 0.086131 | 0.076726 | -1.3622 | 106.9872
2006-06-30 | 12:34 | 0 | 24.305 | 0 | 0 | 0 | 28.952 | 35.38 | 30.83 | 27.603 | 406.97 | 26.421 | 26.976 | 0 | 0 | 59.093 | 56.941 | 50.655 | 27.042 | 0 | 0 | 49.052 | 37.394 | [5 empty] | 0 | 1.349 | 204 | -1.259 | -1.272 | 0.08671 | 0.076726 | -1.3487 | 107.1224
2006-06-30 | 12:35 | 0 | 24.305 | 0 | 0 | 0 | 28.998 | 35.404 | 30.806 | 27.579 | 406.97 | 26.47 | 26.951 | 0 | 0 | 59.1 | 56.971 | 50.847 | 27.074 | 0 | 0 | 49.059 | 37.425 | [5 empty] | 0 | 1.419 | 205 | -1.2517 | -1.265 | 0.087005 | 0.076726 | -1.3418 | 107.1926
2006-06-30 | 12:36 | 0 | 24.394 | 0 | 0 | 0 | 28.991 | 35.373 | 30.82 | 27.714 | 212.827 | 26.679 | 27.233 | 0 | 0 | 59.139 | 57.01 | 50.931 | 27.137 | 0 | 0 | 49.143 | 37.466 | [5 empty] | 0 | 1.277 | 206 | -1.3338 | -1.3431 | 0.083677 | 0.076726 | -1.4198 | 106.4453
2006-06-30 | 12:37 | 0 | 24.369 | 0 | 0 | 0 | 28.895 | 35.304 | 30.989 | 27.692 | 406.97 | 26.654 | 27.378 | 0 | 0 | 59.096 | 56.987 | 50.725 | 27.137 | 0 | 0 | 49.098 | 37.488 | [5 empty] | 0 | 1.203 | 207 | -1.3761 | -1.3832 | 0.081966 | 0.076726 | -1.46 | 106.0958
2006-06-30 | 12:38 | 0 | 24.32 | 0 | 0 | 0 | 28.871 | 35.232 | 30.845 | 27.547 | 406.97 | 26.63 | 27.304 | 0 | 0 | 59.139 | 56.964 | 50.886 | 27.113 | 0 | 0 | 49.119 | 37.466 | [5 empty] | 0 | 1.324 | 208 | -1.3545 | -1.3627 | 0.082839 | 0.076726 | -1.4395 | 106.2715
2006-06-30 | 12:39 | 0 | 24.369 | 0 | 0 | 0 | 28.822 | 35.211 | 30.82 | 27.522 | 406.97 | 26.485 | 27.184 | 0 | 0 | 59.096 | 56.964 | 50.679 | 27.137 | 0 | 0 | 49.098 | 37.488 | [5 empty] | 0 | 1.3 | 209 | -1.3196 | -1.3295 | 0.084255 | 0.076726 | -1.4063 | 106.5685
2006-06-30 | 12:40 | 0 | 24.379 | 0 | 0 | 0 | 28.856 | 35.22 | 30.833 | 27.483 | 406.97 | 26.473 | 27.218 | 0 | 0 | 59.171 | 56.976 | 50.758 | 27.194 | 0 | 0 | 49.108 | 37.476 | [5 empty] | 0 | 1.373 | 210 | -1.3295 | -1.3389 | 0.083854 | 0.076726 | -1.4157 | 106.4828
2006-06-30 | 12:41 | 0 | 24.403 | 0 | 0 | 0 | 28.785 | 35.172 | 31.024 | 27.532 | 406.97 | 26.473 | 27.123 | 0 | 0 | 59.148 | 56.996 | 50.758 | 27.218 | 0 | 0 | 49.131 | 37.476 | [5 empty] | 0 | 1.253 | 211 | -1.3018 | -1.3126 | 0.084975 | 0.076726 | -1.3894 | 106.7256
2006-06-30 | 12:42 | 0 | 24.403 | 0 | 0 | 0 | 28.736 | 35.007 | 30.855 | 27.483 | 387.376 | 26.568 | 26.809 | 0 | 0 | 59.128 | 56.976 | 50.735 | 27.147 | 0 | 0 | 49.108 | 37.476 | [5 empty] | 0 | 1.253 | 212 | -1.2104 | -1.2257 | 0.08868 | 0.076726 | -1.3025 | 107.6073
2006-06-30 | 12:43 | 0 | 24.332 | 0 | 0 | 0 | 28.687 | 34.986 | 30.879 | 27.437 | 406.97 | 26.448 | 26.907 | 0 | 0 | 59.105 | 56.953 | 50.69 | 27.147 | 0 | 0 | 49.108 | 37.5 | [5 empty] | 0 | 1.25 | 213 | -1.2389 | -1.2529 | 0.087524 | 0.076726 | -1.3296 | 107.3181
2006-06-30 | 12:44 | 0 | 24.403 | 0 | 0 | 0 | 28.64 | 34.914 | 30.855 | 27.557 | 406.97 | 26.664 | 27.052 | 0 | 0 | 59.059 | 56.953 | 50.69 | 27.147 | 0 | 0 | 49.061 | 37.428 | [5 empty] | 0 | 1.083 | 214 | -1.2811 | -1.293 | 0.085813 | 0.076726 | -1.3697 | 106.9139
2006-06-30 | 12:45 | 0 | 24.403 | 0 | 0 | 0 | 28.616 | 34.914 | 30.855 | 27.437 | 406.97 | 26.473 | 26.978 | 0 | 0 | 59.082 | 56.953 | 50.644 | 27.172 | 0 | 0 | 49.108 | 37.38 | [5 empty] | 0 | 1.179 | 215 | -1.2596 | -1.2725 | 0.086686 | 0.076726 | -1.3492 | 107.1168
2006-06-30 | 12:46 | 0 | 24.433 | 0 | 0 | 0 | 28.574 | 34.895 | 31.029 | 27.633 | 406.97 | 26.478 | 27.103 | 0 | 0 | 59.064 | 56.957 | 50.718 | 27.201 | 0 | 0 | 49.112 | 37.387 | [5 empty] | 0 | 0.941 | 216 | -1.296 | -1.3071 | 0.085211 | 0.076726 | -1.3838 | 106.7781
2006-06-30 | 12:47 | 0 | 24.403 | 0 | 0 | 0 | 28.545 | 34.914 | 30.953 | 27.603 | 406.97 | 26.497 | 27.123 | 0 | 0 | 59.059 | 56.93 | 50.667 | 27.147 | 0 | 0 | 49.061 | 37.404 | [5 empty] | 0 | 0.942 | 217 | -1.3018 | -1.3126 | 0.084975 | 0.076726 | -1.3894 | 106.7256
2006-06-30 | 12:48 | 0 | 24.457 | 0 | 0 | 0 | 28.525 | 34.801 | 30.862 | 27.368 | 406.97 | 26.671 | 27.103 | 0 | 0 | 59.064 | 56.935 | 50.718 | 27.177 | 0 | 0 | 49.089 | 37.409 | [5 empty] | 0 | 1.157 | 218 | -1.296 | -1.3071 | 0.085211 | 0.076726 | -1.3838 | 106.7781
2006-06-30 | 12:49 | 0 | 24.433 | 0 | 0 | 0 | 28.596 | 34.778 | 30.909 | 27.49 | 406.97 | 26.527 | 27.128 | 0 | 0 | 59.086 | 56.891 | 50.672 | 27.201 | 0 | 0 | 49.089 | 37.433 | [5 empty] | 0 | 1.106 | 219 | -1.3033 | -1.314 | 0.084916 | 0.076726 | -1.3908 | 106.7126
2006-06-30 | 12:50 | 0 | 24.433 | 0 | 0 | 0 | 28.452 | 34.778 | 30.862 | 27.368 | 406.97 | 26.647 | 27.103 | 0 | 0 | 59.109 | 56.912 | 50.718 | 27.201 | 0 | 0 | 49.066 | 37.387 | [5 empty] | 0 | 1.084 | 220 | -1.296 | -1.3071 | 0.085211 | 0.076726 | -1.3838 | 106.7781
2006-06-30 | 12:51 | 0 | 24.433 | 0 | 0 | 0 | 28.525 | 34.708 | 30.884 | 27.441 | 406.97 | 26.549 | 26.958 | 0 | 0 | 59.041 | 56.891 | 50.718 | 27.223 | 0 | 0 | 49.066 | 37.409 | [5 empty] | 0 | 1.084 | 221 | -1.2538 | -1.267 | 0.086922 | 0.076726 | -1.3437 | 107.1729
2006-06-30 | 12:52 | 0 | 24.433 | 0 | 0 | 0 | 28.381 | 34.66 | 30.788 | 27.466 | 406.97 | 26.573 | 27.128 | 0 | 0 | 59.02 | 56.868 | 50.648 | 27.152 | 0 | 0 | 49.045 | 37.387 | [5 empty] | 0 | 0.915 | 222 | -1.3033 | -1.314 | 0.084916 | 0.076726 | -1.3908 | 106.7126
2006-06-30 | 12:53 | 0 | 24.457 | 0 | 0 | 0 | 28.476 | 34.66 | 31.029 | 27.513 | 406.97 | 26.622 | 27.152 | 0 | 0 | 59.064 | 56.868 | 50.718 | 27.201 | 0 | 0 | 49.045 | 37.409 | [5 empty] | 0 | 0.963 | 223 | -1.3103 | -1.3207 | 0.084633 | 0.076726 | -1.3974 | 106.6504
2006-06-30 | 12:54 | 0 | 24.457 | 0 | 0 | 0 | 28.285 | 34.495 | 30.837 | 27.272 | 406.97 | 26.598 | 26.936 | 0 | 0 | 59.041 | 56.868 | 50.602 | 27.223 | 0 | 0 | 49.066 | 37.409 | [5 empty] | 0 | 1.013 | 224 | -1.2474 | -1.2609 | 0.087182 | 0.076726 | -1.3376 | 107.2351
2006-06-30 | 12:55 | 0 | 24.433 | 0 | 0 | 0 | 28.381 | 34.474 | 30.862 | 27.272 | 349.794 | 26.502 | 26.936 | 0 | 0 | 59.064 | 56.8 | 50.786 | 27.177 | 0 | 0 | 49.045 | 37.409 | [5 empty] | 0 | 1.109 | 225 | -1.2474 | -1.2609 | 0.087182 | 0.076726 | -1.3376 | 107.2351
2006-06-30 | 12:56 | 0 | 24.501 | 0 | 0 | 0 | 28.354 | 34.517 | 30.882 | 27.316 | 406.97 | 26.595 | 27.101 | 0 | 0 | 59.066 | 56.891 | 50.718 | 27.245 | 0 | 0 | 49.112 | 37.502 | [5 empty] | 0 | 1.038 | 226 | -1.2954 | -1.3066 | 0.085235 | 0.076726 | -1.3833 | 106.7833
2006-06-30 | 12:57 | 0 | 24.501 | 0 | 0 | 0 | 28.378 | 34.517 | 31.075 | 27.341 | 219.946 | 26.642 | 27.101 | 0 | 0 | 59.112 | 56.846 | 50.809 | 27.245 | 0 | 0 | 49.042 | 37.454 | [5 empty] | 0 | 1.037 | 227 | -1.2954 | -1.3066 | 0.085235 | 0.076726 | -1.3833 | 106.7833
2006-06-30 | 12:58 | 0 | 24.526 | 0 | 0 | 0 | 28.28 | 34.424 | 30.931 | 27.365 | 212.306 | 26.62 | 27.172 | 0 | 0 | 59.043 | 56.891 | 50.644 | 27.24 | 0 | 0 | 49.084 | 37.425 | [5 empty] | 0 | 0.915 | 228 | -1.3161 | -1.3262 | 0.084397 | 0.076726 | -1.4029 | 106.5991
2006-06-30 | 12:59 | 0 | 24.551 | 0 | 0 | 0 | 28.28 | 34.424 | 30.98 | 27.294 | 406.97 | 26.62 | 27.076 | 0 | 0 | 59.02 | 56.846 | 50.672 | 27.294 | 0 | 0 | 49.112 | 37.409 | [5 empty] | 0 | 0.986 | 229 | -1.2881 | -1.2996 | 0.08553 | 0.076726 | -1.3764 | 106.8496
2006-06-30 | 13:00 | 0 | 24.526 | 0 | 0 | 0 | 28.233 | 34.33 | 30.882 | 27.414 | 406.97 | 26.836 | 27.294 | 0 | 0 | 59.02 | 56.868 | 50.718 | 27.245 | 0 | 0 | 49.089 | 37.43 | [5 empty] | 0 | 0.819 | 230 | -1.3516 | -1.36 | 0.082957 | 0.076726 | -1.4367 | 106.2956
2006-06-30 | 13:01 | 0 | 24.477 | 0 | 0 | 0 | 28.209 | 34.33 | 30.955 | 27.27 | 365.23 | 26.691 | 27.365 | 0 | 0 | 59.043 | 56.846 | 50.602 | 27.294 | 0 | 0 | 49.089 | 37.43 | [5 empty] | 0 | 0.939 | 231 | -1.3723 | -1.3796 | 0.082119 | 0.076726 | -1.4564 | 106.1263
2006-06-30 | 13:02 | 0 | 24.501 | 0 | 0 | 0 | 28.258 | 34.306 | 31.002 | 27.245 | 406.669 | 26.667 | 27.316 | 0 | 0 | 59.043 | 56.802 | 50.786 | 27.27 | 0 | 0 | 49.089 | 37.454 | [5 empty] | 0 | 1.013 | 232 | -1.358 | -1.3661 | 0.082698 | 0.076726 | -1.4428 | 106.2426
2006-06-30 | 13:03 | 0 | 24.526 | 0 | 0 | 0 | 28.16 | 34.306 | 31.051 | 27.39 | 402.536 | 26.836 | 27.221 | 0 | 0 | 58.997 | 56.825 | 50.602 | 27.245 | 0 | 0 | 49.042 | 37.409 | [5 empty] | 0 | 0.77 | 233 | -1.3304 | -1.3398 | 0.083819 | 0.076726 | -1.4165 | 106.4753
2006-06-30 | 13:04 | 0 | 24.526 | 0 | 0 | 0 | 28.135 | 34.213 | 31.051 | 27.439 | 279.834 | 26.885 | 27.341 | 0 | 0 | 58.997 | 56.802 | 50.648 | 27.27 | 0 | 0 | 49.042 | 37.43 | [5 empty] | 0 | 0.696 | 234 | -1.3653 | -1.373 | 0.082403 | 0.076726 | -1.4497 | 106.183
2006-06-30 | 13:05 | 0 | 24.573 | 0 | 0 | 0 | 28.064 | 34.165 | 30.98 | 27.27 | 345.86 | 26.716 | 27.221 | 0 | 0 | 58.997 | 56.802 | 50.625 | 27.27 | 0 | 0 | 49.066 | 37.409 | [5 empty] | 0 | 0.794 | 235 | -1.3304 | -1.3398 | 0.083819 | 0.076726 | -1.4165 | 106.4753
2006-06-30 | 13:06 | 0 | 24.551 | 0 | 0 | 0 | 28.064 | 34.213 | 30.955 | 27.221 | 406.97 | 26.716 | 27.27 | 0 | 0 | 58.997 | 56.802 | 50.648 | 27.27 | 0 | 0 | 49.066 | 37.409 | [5 empty] | 0 | 0.843 | 236 | -1.3446 | -1.3533 | 0.08324 | 0.076726 | -1.4301 | 106.3541
2006-06-30 | 13:07 | 0 | 24.551 | 0 | 0 | 0 | 28.015 | 34.093 | 30.931 | 27.196 | 406.97 | 26.74 | 27.294 | 0 | 0 | 58.997 | 56.779 | 50.602 | 27.245 | 0 | 0 | 49.042 | 37.43 | [5 empty] | 0 | 0.819 | 237 | -1.3516 | -1.36 | 0.082957 | 0.076726 | -1.4367 | 106.2956
2006-06-30 | 13:08 | 0 | 24.526 | 0 | 0 | 0 | 28.015 | 34.072 | 30.882 | 27.15 | 406.97 | 26.86 | 27.196 | 0 | 0 | 58.954 | 56.802 | 50.602 | 27.245 | 0 | 0 | 49.066 | 37.385 | [5 empty] | 0 | 0.865 | 238 | -1.3231 | -1.3329 | 0.084114 | 0.076726 | -1.4096 | 106.5381
2006-06-30 | 13:09 | 0 | 24.551 | 0 | 0 | 0 | 27.969 | 34.048 | 30.906 | 27.27 | 406.97 | 26.787 | 27.221 | 0 | 0 | 58.954 | 56.779 | 50.602 | 27.27 | 0 | 0 | 49.042 | 37.385 | [5 empty] | 0 | 0.699 | 239 | -1.3304 | -1.3398 | 0.083819 | 0.076726 | -1.4165 | 106.4753
2006-06-30 | 13:10 | 0 | 24.604 | 0 | 0 | 0 | 27.976 | 34.007 | 30.913 | 27.204 | 406.97 | 26.868 | 27.108 | 0 | 0 | 58.961 | 56.809 | 50.611 | 27.302 | 0 | 0 | 49.073 | 37.461 | [5 empty] | 0 | 0.772 | 240 | -1.2974 | -1.3085 | 0.085152 | 0.076726 | -1.3852 | 106.7649
2006-06-30 | 13:11 | 0 | 24.595 | 0 | 0 | 0 | 27.944 | 33.976 | 30.857 | 27.125 | 406.97 | 26.86 | 26.907 | 0 | 0 | 58.977 | 56.734 | 50.625 | 27.294 | 0 | 0 | 49.021 | 37.454 | [5 empty] | 0 | 0.819 | 241 | -1.2389 | -1.2529 | 0.087524 | 0.076726 | -1.3296 | 107.3181
2006-06-30 | 13:12 | 0 | 24.604 | 0 | 0 | 0 | 27.951 | 33.962 | 30.938 | 27.228 | 406.97 | 26.892 | 27.132 | 0 | 0 | 59.027 | 56.763 | 50.77 | 27.302 | 0 | 0 | 49.052 | 37.485 | [5 empty] | 0 | 0.723 | 242 | -1.3044 | -1.3151 | 0.084869 | 0.076726 | -1.3919 | 106.7022
2006-06-30 | 13:13 | 0 | 24.604 | 0 | 0 | 0 | 27.88 | 33.938 | 30.938 | 27.132 | 406.97 | 26.772 | 27.108 | 0 | 0 | 58.938 | 56.786 | 50.564 | 27.326 | 0 | 0 | 49.073 | 37.509 | [5 empty] | 0 | 0.748 | 243 | -1.2974 | -1.3085 | 0.085152 | 0.076726 | -1.3852 | 106.7649
2006-06-30 | 13:14 | 0 | 24.604 | 0 | 0 | 0 | 27.951 | 34.007 | 30.889 | 27.132 | 406.97 | 26.747 | 27.132 | 0 | 0 | 59.027 | 56.741 | 50.611 | 27.326 | 0 | 0 | 49.052 | 37.485 | [5 empty] | 0 | 0.819 | 244 | -1.3044 | -1.3151 | 0.084869 | 0.076726 | -1.3919 | 106.7022
2006-06-30 | 13:15 | 0 | 24.558 | 0 | 0 | 0 | 27.856 | 33.89 | 30.867 | 27.083 | 406.97 | 26.843 | 27.302 | 0 | 0 | 58.961 | 56.741 | 50.611 | 27.302 | 0 | 0 | 49.052 | 37.485 | [5 empty] | 0 | 0.773 | 245 | -1.3539 | -1.3622 | 0.082863 | 0.076726 | -1.4389 | 106.2763
2006-06-30 | 13:16 | 0 | 24.622 | 0 | 0 | 0 | 27.895 | 33.931 | 30.859 | 27.101 | 406.97 | 26.765 | 27.221 | 0 | 0 | 58.931 | 56.779 | 50.602 | 27.319 | 0 | 0 | 49.066 | 37.502 | [5 empty] | 0 | 0.794 | 246 | -1.3304 | -1.3398 | 0.083819 | 0.076726 | -1.4165 | 106.4753
2006-06-30 | 13:17 | 0 | 24.644 | 0 | 0 | 0 | 27.824 | 33.814 | 30.931 | 27.15 | 406.97 | 26.811 | 27.221 | 0 | 0 | 58.931 | 56.779 | 50.672 | 27.343 | 0 | 0 | 49.019 | 37.526 | [5 empty] | 0 | 0.674 | 247 | -1.3304 | -1.3398 | 0.083819 | 0.076726 | -1.4165 | 106.4753
2006-06-30 | 13:18 | 0 | 24.622 | 0 | 0 | 0 | 27.873 | 33.814 | 30.884 | 27.125 | 313.09 | 26.789 | 27.125 | 0 | 0 | 58.997 | 56.734 | 50.648 | 27.319 | 0 | 0 | 49.066 | 37.409 | [5 empty] | 0 | 0.748 | 248 | -1.3024 | -1.3132 | 0.084951 | 0.076726 | -1.3899 | 106.7204
2006-06-30 | 13:19 | 0 | 24.622 | 0 | 0 | 0 | 27.848 | 33.814 | 30.884 | 27.076 | 406.97 | 26.789 | 27.054 | 0 | 0 | 58.975 | 56.711 | 50.578 | 27.319 | 0 | 0 | 49.019 | 37.409 | [5 empty] | 0 | 0.772 | 249 | -1.2817 | -1.2935 | 0.085789 | 0.076726 | -1.3703 | 106.9086
2006-06-30 | 13:20 | 0 | 24.668 | 0 | 0 | 0 | 27.775 | 33.742 | 30.859 | 27.174 | 406.97 | 26.716 | 27.029 | 0 | 0 | 58.952 | 56.734 | 50.716 | 27.319 | 0 | 0 | 49.019 | 37.409 | [5 empty] | 0 | 0.601 | 250 | -1.2744 | -1.2866 | 0.086084 | 0.076726 | -1.3634 | 106.9763
2006-06-30 | 13:21 | 0 | 24.622 | 0 | 0 | 0 | 27.704 | 33.766 | 30.906 | 27.125 | 406.97 | 26.667 | 27.054 | 0 | 0 | 58.931 | 56.688 | 50.602 | 27.294 | 0 | 0 | 48.998 | 37.385 | [5 empty] | 0 | 0.579 | 251 | -1.2817 | -1.2935 | 0.085789 | 0.076726 | -1.3703 | 106.9086
2006-06-30 | 13:22 | 0 | 24.622 | 0 | 0 | 0 | 27.728 | 33.742 | 31.026 | 27.221 | 406.97 | 26.716 | 26.765 | 0 | 0 | 58.931 | 56.711 | 50.557 | 27.319 | 0 | 0 | 49.042 | 37.385 | [5 empty] | 0 | 0.507 | 252 | -1.1976 | -1.2136 | 0.089199 | 0.076726 | -1.2903 | 107.7416
2006-06-30 | 13:23 | 0 | 24.585 | 0 | 0 | 0 | 27.787 | 33.706 | 30.965 | 27.11 | 406.97 | 26.824 | 27.039 | 0 | 0 | 58.895 | 56.743 | 50.543 | 27.378 | 0 | 0 | 49.031 | 37.418 | [5 empty] | 0 | 0.677 | 253 | -1.2774 | -1.2894 | 0.085966 | 0.076726 | -1.3661 | 106.9491
2006-06-30 | 13:24 | 0 | 24.656 | 0 | 0 | 0 | 27.738 | 33.658 | 30.918 | 27.064 | 406.97 | 26.605 | 26.824 | 0 | 0 | 58.94 | 56.72 | 50.59 | 27.353 | 0 | 0 | 49.052 | 37.488 | [5 empty] | 0 | 0.674 | 254 | -1.2147 | -1.2299 | 0.088503 | 0.076726 | -1.3066 | 107.5621
2006-06-30 | 13:25 | 0 | 24.678 | 0 | 0 | 0 | 27.665 | 33.706 | 31.061 | 27.11 | 406.97 | 26.679 | 27.015 | 0 | 0 | 58.984 | 56.697 | 50.52 | 27.329 | 0 | 0 | 49.075 | 37.418 | [5 empty] | 0 | 0.555 | 255 | -1.2704 | -1.2828 | 0.086249 | 0.076726 | -1.3595 | 107.0145
2006-06-30 | 13:26 | 0 | 24.656 | 0 | 0 | 0 | 27.642 | 33.634 | 30.918 | 27.064 | 406.97 | 26.605 | 27.015 | 0 | 0 | 58.94 | 56.677 | 50.658 | 27.329 | 0 | 0 | 49.052 | 37.442 | [5 empty] | 0 | 0.578 | 256 | -1.2704 | -1.2828 | 0.086249 | 0.076726 | -1.3595 | 107.0145
2006-06-30 | 13:27 | 0 | 24.703 | 0 | 0 | 0 | 27.642 | 33.589 | 30.918 | 27.184 | 406.97 | 26.774 | 27.159 | 0 | 0 | 58.94 | 56.677 | 50.681 | 27.353 | 0 | 0 | 49.031 | 37.466 | [5 empty] | 0 | 0.458 | 257 | -1.3123 | -1.3226 | 0.08455 | 0.076726 | -1.3993 | 106.6324
2006-06-30 | 13:28 | 0 | 24.703 | 0 | 0 | 0 | 27.618 | 33.589 | 30.94 | 27.039 | 406.97 | 26.799 | 27.184 | 0 | 0 | 58.918 | 56.654 | 50.567 | 27.378 | 0 | 0 | 49.031 | 37.466 | [5 empty] | 0 | 0.579 | 258 | -1.3196 | -1.3295 | 0.084255 | 0.076726 | -1.4063 | 106.5685
2006-06-30 | 13:29 | 0 | 24.685 | 0 | 0 | 0 | 27.623 | 33.57 | 31.019 | 27.118 | 406.97 | 26.659 | 27.189 | 0 | 0 | 58.899 | 56.681 | 50.548 | 27.407 | 0 | 0 | 49.059 | 37.495 | [5 empty] | 0 | 0.505 | 259 | -1.321 | -1.3309 | 0.084196 | 0.076726 | -1.4076 | 106.5558
2006-06-30 | 13:30 | 0 | 24.707 | 0 | 0 | 0 | 27.574 | 33.617 | 31.068 | 27.189 | 406.97 | 26.588 | 27.14 | 0 | 0 | 58.899 | 56.681 | 50.525 | 27.407 | 0 | 0 | 49.08 | 37.471 | [5 empty] | 0 | 0.385 | 260 | -1.3068 | -1.3174 | 0.084774 | 0.076726 | -1.3941 | 106.6814
2006-06-30 | 13:31 | 0 | 24.678 | 0 | 0 | 0 | 27.52 | 33.493 | 30.965 | 27.184 | 406.97 | 26.679 | 27.208 | 0 | 0 | 58.849 | 56.631 | 50.497 | 27.378 | 0 | 0 | 48.984 | 37.394 | [5 empty] | 0 | 0.336 | 261 | -1.3266 | -1.3362 | 0.083972 | 0.076726 | -1.4129 | 106.5078
2006-06-30 | 13:32 | 0 | 24.732 | 0 | 0 | 0 | 27.549 | 33.522 | 30.899 | 26.998 | 406.97 | 26.61 | 27.334 | 0 | 0 | 58.876 | 56.658 | 50.525 | 27.407 | 0 | 0 | 49.035 | 37.447 | [5 empty] | 0 | 0.551 | 262 | -1.3633 | -1.3711 | 0.082485 | 0.076726 | -1.4478 | 106.1996
2006-06-30 | 13:33 | 0 | 24.707 | 0 | 0 | 0 | 27.527 | 33.546 | 31.068 | 27.213 | 406.97 | 26.61 | 27.238 | 0 | 0 | 58.856 | 56.704 | 50.595 | 27.407 | 0 | 0 | 49.035 | 37.447 | [5 empty] | 0 | 0.314 | 263 | -1.3353 | -1.3445 | 0.083618 | 0.076726 | -1.4212 | 106.4329
2006-06-30 | 13:34 | 0 | 24.732 | 0 | 0 | 0 | 27.503 | 33.428 | 30.899 | 26.973 | 406.97 | 26.61 | 27.284 | 0 | 0 | 58.856 | 56.636 | 50.41 | 27.407 | 0 | 0 | 49.035 | 37.423 | [5 empty] | 0 | 0.53 | 264 | -1.3487 | -1.3572 | 0.083075 | 0.076726 | -1.4339 | 106.3199
2006-06-30 | 13:35 | 0 | 24.739 | 0 | 0 | 0 | 27.559 | 33.507 | 31.075 | 27.052 | 406.97 | 26.74 | 27.39 | 0 | 0 | 58.906 | 56.642 | 50.648 | 27.461 | 0 | 0 | 49.042 | 37.454 | [5 empty] | 0 | 0.507 | 265 | -1.3796 | -1.3866 | 0.081824 | 0.076726 | -1.4633 | 106.0679
2006-06-30 | 13:36 | 0 | 24.634 | 0 | 0 | 0 | 27.476 | 33.333 | 30.992 | 26.922 | 406.97 | 26.466 | 27.066 | 0 | 0 | 58.829 | 56.565 | 50.546 | 27.356 | 0 | 0 | 48.963 | 37.351 | [5 empty] | 0 | 0.554 | 266 | -1.2852 | -1.2969 | 0.085648 | 0.076726 | -1.3736 | 106.8763
2006-06-30 | 13:37 | 0 | 24.683 | 0 | 0 | 0 | 27.38 | 33.333 | 30.896 | 26.946 | 406.97 | 26.61 | 27.115 | 0 | 0 | 58.806 | 56.565 | 50.499 | 27.331 | 0 | 0 | 48.94 | 37.327 | [5 empty] | 0 | 0.434 | 267 | -1.2995 | -1.3104 | 0.085069 | 0.076726 | -1.3872 | 106.7465
2006-06-30 | 13:38 | 0 | 24.658 | 0 | 0 | 0 | 27.356 | 33.333 | 30.992 | 27.115 | 406.97 | 26.635 | 27.091 | 0 | 0 | 58.74 | 56.519 | 50.385 | 27.309 | 0 | 0 | 48.893 | 37.28 | [5 empty] | 0 | 0.241 | 268 | -1.2925 | -1.3038 | 0.085353 | 0.076726 | -1.3805 | 106.8097
2006-06-30 | 13:39 | 0 | 24.612 | 0 | 0 | 0 | 27.331 | 33.285 | 30.825 | 26.9 | 406.97 | 26.586 | 27.02 | 0 | 0 | 58.783 | 56.519 | 50.408 | 27.331 | 0 | 0 | 48.893 | 37.256 | [5 empty] | 0 | 0.431 | 269 | -1.2718 | -1.2841 | 0.08619 | 0.076726 | -1.3609 | 107.0008
2006-06-30 | 13:40 | 0 | 24.634 | 0 | 0 | 0 | 27.356 | 33.239 | 30.847 | 26.9 | 406.97 | 26.61 | 27.091 | 0 | 0 | 58.76 | 56.519 | 50.361 | 27.331 | 0 | 0 | 48.893 | 37.28 | [5 empty] | 0 | 0.456 | 270 | -1.2925 | -1.3038 | 0.085353 | 0.076726 | -1.3805 | 106.8097
2006-06-30 | 13:41 | 0 | 24.658 | 0 | 0 | 0 | 27.26 | 33.216 | 30.776 | 26.85 | 257.211 | 26.416 | 27.115 | 0 | 0 | 58.717 | 56.496 | 50.338 | 27.309 | 0 | 0 | 48.893 | 37.28 | [5 empty] | 0 | 0.41 | 271 | -1.2995 | -1.3104 | 0.085069 | 0.076726 | -1.3872 | 106.7465
2006-06-30 | 13:42 | 0 | 24.683 | 0 | 0 | 0 | 27.235 | 33.261 | 30.945 | 26.971 | 293.746 | 26.416 | 27.211 | 0 | 0 | 58.717 | 56.476 | 50.385 | 27.309 | 0 | 0 | 48.872 | 37.304 | [5 empty] | 0 | 0.264 | 272 | -1.3274 | -1.337 | 0.083937 | 0.076726 | -1.4137 | 106.5003
2006-06-30 | 13:43 | 0 | 24.69 | 0 | 0 | 0 | 27.243 | 33.247 | 30.879 | 26.882 | 313.333 | 26.448 | 27.267 | 0 | 0 | 58.746 | 56.505 | 50.368 | 27.363 | 0 | 0 | 48.902 | 37.335 | [5 empty] | 0 | 0.361 | 273 | -1.3438 | -1.3525 | 0.083276 | 0.076726 | -1.4292 | 106.3614
2006-06-30 | 13:44 | 0 | 24.634 | 0 | 0 | 0 | 27.235 | 33.168 | 30.847 | 26.826 | 246.501 | 26.466 | 27.164 | 0 | 0 | 58.671 | 56.476 | 50.338 | 27.309 | 0 | 0 | 48.872 | 37.304 | [5 empty] | 0 | 0.409 | 274 | -1.3138 | -1.324 | 0.084491 | 0.076726 | -1.4007 | 106.6195
2006-06-30 | 13:45 | 0 | 24.69 | 0 | 0 | 0 | 27.218 | 33.153 | 30.928 | 27.027 | 365.316 | 26.642 | 27.098 | 0 | 0 | 58.701 | 56.46 | 50.368 | 27.341 | 0 | 0 | 48.879 | 37.311 | [5 empty] | 0 | 0.191 | 275 | -1.2945 | -1.3057 | 0.08527 | 0.076726 | -1.3825 | 106.7912
2006-06-30 | 13:46 | 0 | 24.69 | 0 | 0 | 0 | 27.196 | 33.153 | 30.833 | 26.858 | 390.355 | 26.497 | 27.027 | 0 | 0 | 58.724 | 56.46 | 50.368 | 27.363 | 0 | 0 | 48.902 | 37.359 | [5 empty] | 0 | 0.338 | 276 | -1.2739 | -1.2861 | 0.086108 | 0.076726 | -1.3628 | 106.9817
2006-06-30 | 13:47 | 0 | 24.69 | 0 | 0 | 0 | 27.172 | 33.106 | 30.808 | 26.762 | 370.96 | 26.448 | 27.076 | 0 | 0 | 58.678 | 56.437 | 50.345 | 27.363 | 0 | 0 | 48.879 | 37.359 | [5 empty] | 0 | 0.41 | 277 | -1.2881 | -1.2996 | 0.08553 | 0.076726 | -1.3764 | 106.8496
2006-06-30 | 13:48 | 0 | 24.69 | 0 | 0 | 0 | 27.196 | 33.129 | 30.808 | 26.809 | 313.5 | 26.618 | 27.076 | 0 | 0 | 58.746 | 56.414 | 50.324 | 27.387 | 0 | 0 | 48.923 | 37.382 | [5 empty] | 0 | 0.387 | 278 | -1.2881 | -1.2996 | 0.08553 | 0.076726 | -1.3764 | 106.8496
2006-06-30 | 13:49 | 0 | 24.666 | 0 | 0 | 0 | 27.123 | 33.106 | 30.904 | 26.931 | 350.532 | 26.402 | 27.123 | 0 | 0 | 58.724 | 56.437 | 50.438 | 27.341 | 0 | 0 | 48.879 | 37.404 | [5 empty] | 0 | 0.192 | 279 | -1.3018 | -1.3126 | 0.084975 | 0.076726 | -1.3894 | 106.7256
2006-06-30 | 13:50 | 0 | 24.69 | 0 | 0 | 0 | 27.147 | 33.106 | 30.879 | 26.833 | 388.278 | 26.353 | 27.123 | 0 | 0 | 58.724 | 56.437 | 50.415 | 27.316 | 0 | 0 | 48.856 | 37.359 | [5 empty] | 0 | 0.314 | 280 | -1.3018 | -1.3126 | 0.084975 | 0.076726 | -1.3894 | 106.7256
2006-06-30 | 13:51 | 0 | 24.666 | 0 | 0 | 0 | 27.098 | 33.082 | 30.783 | 26.762 | 403.567 | 26.377 | 26.953 | 0 | 0 | 58.655 | 56.414 | 50.277 | 27.341 | 0 | 0 | 48.879 | 37.382 | [5 empty] | 0 | 0.336 | 281 | -1.2523 | -1.2656 | 0.086981 | 0.076726 | -1.3423 | 107.1869
2006-06-30 | 13:52 | 0 | 24.644 | 0 | 0 | 0 | 27.098 | 33.058 | 30.808 | 26.978 | 330.479 | 26.522 | 27.027 | 0 | 0 | 58.655 | 56.414 | 50.254 | 27.341 | 0 | 0 | 48.856 | 37.359 | [5 empty] | 0 | 0.12 | 282 | -1.2739 | -1.2861 | 0.086108 | 0.076726 | -1.3628 | 106.9817
2006-06-30 | 13:53 | 0 | 24.69 | 0 | 0 | 0 | 27.076 | 33.012 | 30.808 | 26.809 | 335.765 | 26.424 | 27.076 | 0 | 0 | 58.612 | 56.437 | 50.254 | 27.363 | 0 | 0 | 48.902 | 37.404 | [5 empty] | 0 | 0.267 | 283 | -1.2881 | -1.2996 | 0.08553 | 0.076726 | -1.3764 | 106.8496
2006-06-30 | 13:54 | 0 | 24.72 | 0 | 0 | 0 | 27.128 | 33.017 | 30.813 | 26.792 | 333.975 | 26.453 | 26.912 | 0 | 0 | 58.662 | 56.419 | 50.282 | 27.392 | 0 | 0 | 48.907 | 37.433 | [5 empty] | 0 | 0.336 | 284 | -1.2404 | -1.2542 | 0.087465 | 0.076726 | -1.331 | 107.3037
2006-06-30 | 13:55 | 0 | 24.744 | 0 | 0 | 0 | 27.128 | 33.017 | 30.813 | 26.936 | 352.832 | 26.407 | 26.816 | 0 | 0 | 58.662 | 56.398 | 50.443 | 27.37 | 0 | 0 | 48.884 | 37.387 | [5 empty] | 0 | 0.192 | 285 | -1.2124 | -1.2277 | 0.088598 | 0.076726 | -1.3044 | 107.5862
2006-06-30 | 13:56 | 0 | 24.769 | 0 | 0 | 0 | 27.032 | 32.993 | 30.886 | 26.718 | 349.014 | 26.431 | 26.718 | 0 | 0 | 58.662 | 56.398 | 50.237 | 27.392 | 0 | 0 | 48.884 | 37.363 | [5 empty] | 0 | 0.314 | 286 | -1.1839 | -1.2005 | 0.089754 | 0.076726 | -1.2773 | 107.8882
2006-06-30 | 13:57 | 0 | 24.776 | 0 | 0 | 0 | 27.113 | 33 | 30.894 | 26.848 | 351.484 | 26.605 | 26.895 | 0 | 0 | 58.737 | 56.405 | 50.406 | 27.424 | 0 | 0 | 48.914 | 37.394 | [5 empty] | 0 | 0.265 | 287 | -1.2354 | -1.2495 | 0.087665 | 0.076726 | -1.3263 | 107.3528
2006-06-30 | 13:58 | 0 | 24.752 | 0 | 0 | 0 | 27.039 | 33.048 | 30.82 | 26.968 | 332.275 | 26.534 | 27.064 | 0 | 0 | 58.648 | 56.451 | 50.244 | 27.449 | 0 | 0 | 48.87 | 37.37 | [5 empty] | 0 | 0.071 | 288 | -1.2846 | -1.2963 | 0.085671 | 0.076726 | -1.373 | 106.8817
2006-06-30 | 13:59 | 0 | 24.776 | 0 | 0 | 0 | 27.015 | 32.955 | 30.798 | 26.75 | 321.15 | 26.414 | 27.039 | 0 | 0 | 58.671 | 56.428 | 50.315 | 27.424 | 0 | 0 | 48.893 | 37.394 | [5 empty] | 0 | 0.265 | 289 | -1.2774 | -1.2894 | 0.085966 | 0.076726 | -1.3661 | 106.9491
2006-06-30 | 14:00 | 0 | 24.752 | 0 | 0 | 0 | 27.064 | 33.048 | 30.798 | 26.944 | 328.129 | 26.365 | 26.824 | 0 | 0 | 58.692 | 56.428 | 50.315 | 27.449 | 0 | 0 | 48.893 | 37.418 | [5 empty] | 0 | 0.12 | 290 | -1.2147 | -1.2299 | 0.088503 | 0.076726 | -1.3066 | 107.5621
2006-06-30 | 14:01 | 0 | 24.855 | 0 | 0 | 0 | 27.118 | 32.984 | 30.85 | 26.853 | 351.339 | 26.419 | 26.924 | 0 | 0 | 58.676 | 56.455 | 50.272 | 27.503 | 0 | 0 | 48.898 | 37.423 | [5 empty] | 0 | 0.265 | 291 | -1.2439 | -1.2576 | 0.087323 | 0.076726 | -1.3343 | 107.2693
2006-06-30 | 14:02 | 0 | 24.806 | 0 | 0 | 0 | 26.973 | 32.984 | 30.803 | 26.757 | 406.97 | 26.419 | 26.998 | 0 | 0 | 58.676 | 56.412 | 50.319 | 27.454 | 0 | 0 | 48.898 | 37.399 | [5 empty] | 0 | 0.216 | 292 | -1.2654 | -1.278 | 0.08645 | 0.076726 | -1.3548 | 107.0613
2006-06-30 | 14:03 | 0 | 24.776 | 0 | 0 | 0 | 26.944 | 32.907 | 30.798 | 26.703 | 406.97 | 26.463 | 26.993 | 0 | 0 | 58.603 | 56.385 | 50.244 | 27.449 | 0 | 0 | 48.893 | 37.394 | [5 empty] | 0 | 0.241 | 293 | -1.264 | -1.2767 | 0.086509 | 0.076726 | -1.3534 | 107.0751
2006-06-30 | 14:04 | 0 | 24.806 | 0 | 0 | 0 | 26.949 | 32.936 | 30.828 | 26.757 | 406.97 | 26.468 | 27.142 | 0 | 0 | 58.607 | 56.412 | 50.272 | 27.478 | 0 | 0 | 48.921 | 37.399 | [5 empty] | 0 | 0.192 | 294 | -1.3074 | -1.3179 | 0.084751 | 0.076726 | -1.3946 | 106.6762
2006-06-30 | 14:05 | 0 | 24.83 | 1 | 0 | 0 | 26.924 | 32.888 | 30.779 | 26.757 | 406.97 | 26.443 | 27.262 | 0 | 0 | 58.607 | 56.412 | 50.249 | 27.478 | 0 | 0 | 48.898 | 37.399 | [5 empty] | 0 | 0.167 | 295 | -1.3423 | -1.3511 | 0.083335 | 0.076726 | -1.4278 | 106.3737
2006-06-30 | 14:06 | 0 | 24.752 | 0 | 0 | 0 | 26.944 | 32.883 | 30.774 | 26.774 | 406.97 | 26.365 | 27.137 | 0 | 0 | 58.58 | 56.385 | 50.291 | 27.473 | 0 | 0 | 48.893 | 37.37 | [5 empty] | 0 | 0.17 | 296 | -1.3059 | -1.3165 | 0.08481 | 0.076726 | -1.3932 | 106.6892
2006-06-30 | 14:07 | 0 | 24.83 | 0 | 0 | 0 | 26.949 | 32.936 | 30.923 | 26.853 | 406.97 | 26.443 | 27.142 | 0 | 0 | 58.607 | 56.366 | 50.205 | 27.454 | 0 | 0 | 48.851 | 37.354 | [5 empty] | 0 | 0.096 | 297 | -1.3074 | -1.3179 | 0.084751 | 0.076726 | -1.3946 | 106.6762
2006-06-30 | 14:08 | 0 | 24.781 | 0 | 0 | 0 | 27.022 | 32.866 | 30.923 | 26.684 | 406.97 | 26.394 | 27.238 | 0 | 0 | 58.653 | 56.321 | 50.364 | 27.454 | 0 | 0 | 48.898 | 37.378 | [5 empty] | 0 | 0.338 | 298 | -1.3353 | -1.3445 | 0.083618 | 0.076726 | -1.4212 | 106.4329
2006-06-30 | 14:09 | 0 | 24.806 | 0 | 0 | 0 | 26.949 | 32.888 | 30.85 | 26.757 | 406.97 | 26.468 | 27.213 | 0 | 0 | 58.653 | 56.343 | 50.343 | 27.454 | 0 | 0 | 48.851 | 37.378 | [5 empty] | 0 | 0.192 | 299 | -1.328 | -1.3376 | 0.083913 | 0.076726 | -1.4143 | 106.4953
2006-06-30 | 14:10 | 0 | 24.83 | 0 | 0 | 0 | 26.924 | 32.866 | 30.899 | 26.828 | 406.97 | 26.37 | 27.213 | 0 | 0 | 58.584 | 56.321 | 50.343 | 27.454 | 0 | 0 | 48.874 | 37.378 | [5 empty] | 0 | 0.096 | 300 | -1.328 | -1.3376 | 0.083913 | 0.076726 | -1.4143 | 106.4953
2006-06-30 | 14:11 | 0 | 24.862 | 0 | 0 | 0 | 26.909 | 32.897 | 30.835 | 26.74 | 406.97 | 26.426 | 27.319 | 0 | 0 | 58.614 | 56.33 | 50.256 | 27.51 | 0 | 0 | 48.905 | 37.409 | [5 empty] | 0 | 0.169 | 301 | -1.3589 | -1.3669 | 0.082662 | 0.076726 | -1.4436 | 106.2354
2006-06-30 | 14:12 | 0 | 24.813 | 0 | 0 | 0 | 26.909 | 32.943 | 31.004 | 26.765 | 406.97 | 26.5 | 27.294 | 0 | 0 | 58.637 | 56.373 | 50.235 | 27.51 | 0 | 0 | 48.928 | 37.454 | [5 empty] | 0 | 0.144 | 302 | -1.3516 | -1.36 | 0.082957 | 0.076726 | -1.4367 | 106.2956
2006-06-30 | 14:13 | 0 | 24.855 | 0 | 0 | 0 | 26.828 | 32.819 | 30.899 | 26.708 | 406.97 | 26.564 | 27.118 | 0 | 0 | 58.607 | 56.277 | 50.319 | 27.454 | 0 | 0 | 48.804 | 37.378 | [5 empty] | 0 | 0.12 | 303 | -1.3004 | -1.3113 | 0.085034 | 0.076726 | -1.388 | 106.7387
2006-06-30 | 14:14 | 0 | 24.862 | 0 | 0 | 0 | 26.885 | 32.826 | 30.859 | 26.716 | 406.97 | 26.595 | 27.101 | 0 | 0 | 58.637 | 56.33 | 50.212 | 27.486 | 0 | 0 | 48.905 | 37.385 | [5 empty] | 0 | 0.169 | 304 | -1.2954 | -1.3066 | 0.085235 | 0.076726 | -1.3833 | 106.7833
2006-06-30 | 14:15 | 0 | 24.862 | 0 | 0 | 0 | 26.811 | 32.778 | 30.786 | 26.645 | 406.97 | 26.595 | 26.98 | 0 | 0 | 58.637 | 56.33 | 50.326 | 27.51 | 0 | 0 | 48.905 | 37.361 | [5 empty] | 0 | 0.166 | 305 | -1.2602 | -1.2731 | 0.086662 | 0.076726 | -1.3498 | 107.1113
2006-06-30 | 14:16 | 0 | 24.862 | 0 | 0 | 0 | 26.848 | 32.744 | 30.752 | 26.824 | 406.97 | 26.367 | 26.946 | 0 | 0 | 58.587 | 56.323 | 50.226 | 27.5 | 0 | 0 | 48.851 | 37.351 | [5 empty] | 0 | 0.024 | 306 | -1.2503 | -1.2637 | 0.087064 | 0.076726 | -1.3404 | 107.2067
2006-06-30 | 14:17 | 0 | 24.94 | 0 | 0 | 0 | 26.868 | 32.857 | 30.867 | 26.794 | 406.97 | 26.529 | 27.348 | 0 | 0 | 58.625 | 56.407 | 50.268 | 27.566 | 0 | 0 | 48.961 | 37.416 | [5 empty] | 0 | 0.074 | 307 | -1.3673 | -1.3749 | 0.08232 | 0.076726 | -1.4517 | 106.1664
2006-06-30 | 14:18 | 0 | 24.94 | 0 | 0 | 0 | 26.843 | 32.833 | 30.889 | 26.723 | 406.97 | 26.409 | 27.324 | 0 | 0 | 58.625 | 56.385 | 50.268 | 27.566 | 0 | 0 | 48.937 | 37.416 | [5 empty] | 0 | 0.12 | 308 | -1.3603 | -1.3683 | 0.082603 | 0.076726 | -1.445 | 106.2235
2006-06-30 | 14:19 | 0 | 24.916 | 0 | 0 | 0 | 26.819 | 32.809 | 30.867 | 26.772 | 406.97 | 26.458 | 27.108 | 0 | 0 | 58.603 | 56.339 | 50.198 | 27.591 | 0 | 0 | 48.914 | 37.416 | [5 empty] | 0 | 0.047 | 309 | -1.2974 | -1.3085 | 0.085152 | 0.076726 | -1.3852 | 106.7649
2006-06-30 | 14:20 | 0 | 24.916 | 0 | 0 | 0 | 26.794 | 32.857 | 30.769 | 26.819 | 406.97 | 26.603 | 27.083 | 0 | 0 | 58.58 | 56.339 | 50.359 | 27.542 | 0 | 0 | 48.891 | 37.368 | [5 empty] | 0 | -0.025 | 310 | -1.2902 | -1.3016 | 0.085447 | 0.076726 | -1.3783 | 106.831
2006-06-30 | 14:21 | 0 | 24.97 | 0 | 0 | 0 | 26.824 | 32.792 | 30.798 | 26.679 | 406.97 | 26.488 | 27.113 | 0 | 0 | 58.63 | 56.366 | 50.181 | 27.62 | 0 | 0 | 48.942 | 37.397 | [5 empty] | 0 | 0.145 | 311 | -1.2989 | -1.3099 | 0.085093 | 0.076726 | -1.3866 | 106.7518
2006-06-30 | 14:22 | 0 | 24.945 | 0 | 0 | 0 | 26.801 | 32.792 | 30.823 | 26.632 | 406.97 | 26.512 | 27.113 | 0 | 0 | 58.564 | 56.343 | 50.181 | 27.596 | 0 | 0 | 48.919 | 37.421 | [5 empty] | 0 | 0.169 | 312 | -1.2989 | -1.3099 | 0.085093 | 0.076726 | -1.3866 | 106.7518
2006-06-30 | 14:23 | 0 | 24.94 | 0 | 0 | 0 | 26.868 | 32.716 | 30.913 | 26.649 | 406.97 | 26.483 | 27.012 | 0 | 0 | 58.536 | 56.293 | 50.312 | 27.542 | 0 | 0 | 48.891 | 37.368 | [5 empty] | 0 | 0.219 | 313 | -1.2695 | -1.2819 | 0.086285 | 0.076726 | -1.3586 | 107.0228
2006-06-30 | 14:24 | 0 | 24.97 | 0 | 0 | 0 | 26.801 | 32.792 | 30.967 | 26.679 | 406.97 | 26.657 | 27.211 | 0 | 0 | 58.587 | 56.321 | 50.272 | 27.596 | 0 | 0 | 48.919 | 37.421 | [5 empty] | 0 | 0.122 | 314 | -1.3274 | -1.337 | 0.083937 | 0.076726 | -1.4137 | 106.5003
2006-06-30 | 14:25 | 0 | 24.945 | 0 | 0 | 0 | 26.801 | 32.768 | 30.872 | 26.752 | 406.97 | 26.632 | 27.282 | 0 | 0 | 58.587 | 56.321 | 50.249 | 27.62 | 0 | 0 | 48.895 | 37.397 | [5 empty] | 0 | 0.049 | 315 | -1.3481 | -1.3567 | 0.083099 | 0.076726 | -1.4334 | 106.3248
2006-06-30 | 14:26 | 0 | 24.921 | 0 | 0 | 0 | 26.801 | 32.768 | 31.016 | 26.679 | 406.97 | 26.632 | 27.307 | 0 | 0 | 58.607 | 56.3 | 50.272 | 27.596 | 0 | 0 | 48.919 | 37.445 | [5 empty] | 0 | 0.122 | 316 | -1.3554 | -1.3636 | 0.082804 | 0.076726 | -1.4403 | 106.2642
2006-06-30 | 14:27 | 0 | 24.945 | 0 | 0 | 0 | 26.752 | 32.744 | 30.847 | 26.657 | 406.97 | 26.703 | 27.353 | 0 | 0 | 58.587 | 56.3 | 50.202 | 27.596 | 0 | 0 | 48.895 | 37.421 | [5 empty] | 0 | 0.095 | 317 | -1.3688 | -1.3763 | 0.082261 | 0.076726 | -1.453 | 106.1546
2006-06-30 | 14:28 | 0 | 25.004 | 0 | 0 | 0 | 26.738 | 32.73 | 30.857 | 26.691 | 406.97 | 26.642 | 27.461 | 0 | 0 | 58.596 | 56.332 | 50.214 | 27.655 | 0 | 0 | 48.928 | 37.478 | [5 empty] | 0 | 0.047 | 318 | -1.4002 | -1.4062 | 0.080987 | 0.076726 | -1.4829 | 105.9053
2006-06-30 | 14:29 | 1 | 25.004 | 0 | 0 | 0 | 26.787 | 32.778 | 31.002 | 26.836 | 350.122 | 26.836 | 27.51 | 0 | 0 | 58.619 | 56.332 | 50.35 | 27.63 | 0 | 0 | 48.884 | 37.43 | [5 empty] | 25.004 | -0.049 | 319 | -1.4145 | -1.4198 | 0.080408 | 0.076726 | -1.4965 | 105.7958
2006-06-30 | 14:30 | 0 | 25.004 | 0 | 0 | 0 | 26.762 | 32.802 | 31.002 | 26.836 | 82.752 | 26.691 | 27.412 | 0 | 0 | 58.573 | 56.332 | 50.329 | 27.63 | 0 | 0 | 48.928 | 37.43 | [5 empty] | 0 | -0.074 | 320 | -1.386 | -1.3926 | 0.081565 | 0.076726 | -1.4694 | 106.017
2006-06-30 | 14:31 | 0 | 25.029 | 0 | 0 | 0 | 26.713 | 32.754 | 30.857 | 26.667 | 311.731 | 26.762 | 27.532 | 0 | 0 | 58.619 | 56.286 | 50.373 | 27.606 | 0 | 0 | 48.884 | 37.385 | [5 empty] | 0 | 0.046 | 321 | -1.4209 | -1.4259 | 0.080149 | 0.076726 | -1.5026 | 105.7474
2006-06-30 | 14:32 | 0 | 25.004 | 0 | 0 | 0 | 26.713 | 32.73 | 30.931 | 26.691 | 212.486 | 26.713 | 27.341 | 0 | 0 | 58.573 | 56.309 | 50.144 | 27.63 | 0 | 0 | 48.907 | 37.406 | [5 empty] | 0 | 0.022 | 322 | -1.3653 | -1.373 | 0.082403 | 0.076726 | -1.4497 | 106.183
2006-06-30 | 14:33 | 0 | 25.029 | 0 | 0 | 0 | 26.713 | 32.73 | 31.002 | 26.836 | 129.657 | 26.931 | 27.316 | 0 | 0 | 58.55 | 56.286 | 50.235 | 27.63 | 0 | 0 | 48.86 | 37.406 | [5 empty] | 0 | -0.123 | 323 | -1.358 | -1.3661 | 0.082698 | 0.076726 | -1.4428 | 106.2426
2006-06-30 | 14:34 | 0 | 24.98 | 0 | 0 | 0 | 26.691 | 32.708 | 31.051 | 26.738 | 197.564 | 26.713 | 27.172 | 0 | 0 | 58.596 | 56.241 | 50.144 | 27.655 | 0 | 0 | 48.884 | 37.361 | [5 empty] | 0 | -0.047 | 324 | -1.3161 | -1.3262 | 0.084397 | 0.076726 | -1.4029 | 106.5991
2006-06-30 | 14:35 | 0 | 24.98 | 0 | 0 | 0 | 26.723 | 32.716 | 30.889 | 26.649 | 236.854 | 26.89 | 27.179 | 0 | 0 | 58.625 | 56.293 | 50.151 | 27.687 | 0 | 0 | 48.914 | 37.461 | [5 empty] | 0 | 0.074 | 325 | -1.3181 | -1.3281 | 0.084314 | 0.076726 | -1.4049 | 106.5812
2006-06-30 | 14:36 | 0 | 25.004 | 0 | 0 | 0 | 26.75 | 32.718 | 30.891 | 26.701 | 331.168 | 26.725 | 27.159 | 0 | 0 | 58.532 | 56.248 | 50.128 | 27.665 | 0 | 0 | 48.891 | 37.416 | [5 empty] | 0 | 0.049 | 326 | -1.3123 | -1.3226 | 0.08455 | 0.076726 | -1.3993 | 106.6324
2006-06-30 | 14:37 | 0 | 24.935 | 0 | 0 | 0 | 26.718 | 32.639 | 30.909 | 26.598 | 302.053 | 26.669 | 27.103 | 0 | 0 | 58.502 | 56.195 | 50.235 | 27.608 | 0 | 0 | 48.86 | 37.361 | [5 empty] | 0 | 0.12 | 327 | -1.296 | -1.3071 | 0.085211 | 0.076726 | -1.3838 | 106.7781
2006-06-30 | 14:38 | 0 | 25.007 | 0 | 0 | 0 | 26.622 | 32.639 | 30.835 | 26.598 | 357.195 | 26.645 | 27.152 | 0 | 0 | 58.479 | 56.195 | 50.027 | 27.608 | 0 | 0 | 48.837 | 37.385 | [5 empty] | 0 | 0.024 | 328 | -1.3103 | -1.3207 | 0.084633 | 0.076726 | -1.3974 | 106.6504
2006-06-30 | 14:39 | 0 | 24.935 | 0 | 0 | 0 | 26.645 | 32.615 | 30.835 | 26.622 | 234.786 | 26.622 | 27.079 | 0 | 0 | 58.479 | 56.195 | 50.121 | 27.608 | 0 | 0 | 48.837 | 37.385 | [5 empty] | 0 | 0.023 | 329 | -1.289 | -1.3005 | 0.085494 | 0.076726 | -1.3772 | 106.8416
2006-06-30 | 14:40 | 0 | 24.96 | 0 | 0 | 0 | 26.622 | 32.57 | 30.98 | 26.814 | 234.786 | 26.838 | 27.029 | 0 | 0 | 58.413 | 56.172 | 50.258 | 27.584 | 0 | 0 | 48.814 | 37.361 | [5 empty] | 0 | -0.192 | 330 | -1.2744 | -1.2866 | 0.086084 | 0.076726 | -1.3634 | 106.9763
2006-06-30 | 14:41 | 0 | 24.985 | 0 | 0 | 0 | 26.549 | 32.57 | 30.788 | 26.598 | 344.625 | 26.694 | 26.863 | 0 | 0 | 58.459 | 56.195 | 50.027 | 27.633 | 0 | 0 | 48.814 | 37.385 | [5 empty] | 0 | -0.049 | 331 | -1.2261 | -1.2407 | 0.088043 | 0.076726 | -1.3174 | 107.4463
2006-06-30 | 14:42 | 0 | 24.96 | 0 | 0 | 0 | 26.598 | 32.591 | 30.933 | 26.573 | 318.333 | 26.887 | 26.934 | 0 | 0 | 58.525 | 56.195 | 50.235 | 27.657 | 0 | 0 | 48.814 | 37.385 | [5 empty] | 0 | 0.025 | 332 | -1.2468 | -1.2603 | 0.087205 | 0.076726 | -1.3371 | 107.2408
2006-06-30 | 14:43 | 0 | 25.014 | 0 | 0 | 0 | 26.603 | 32.668 | 31.009 | 26.603 | 364.674 | 26.892 | 26.917 | 0 | 0 | 58.507 | 56.177 | 50.102 | 27.613 | 0 | 0 | 48.818 | 37.368 | [5 empty] | 0 | 0 | 333 | -1.2418 | -1.2556 | 0.087406 | 0.076726 | -1.3324 | 107.2894
2006-06-30 | 14:44 | 0 | 25.014 | 0 | 0 | 0 | 26.554 | 32.598 | 30.889 | 26.652 | 370.161 | 26.698 | 26.794 | 0 | 0 | 58.441 | 56.177 | 50.055 | 27.638 | 0 | 0 | 48.865 | 37.344 | [5 empty] | 0 | -0.098 | 334 | -1.206 | -1.2216 | 0.088857 | 0.076726 | -1.2983 | 107.6527
2006-06-30 | 14:45 | 0 | 25.014 | 0 | 0 | 0 | 26.554 | 32.575 | 30.889 | 26.627 | 351.353 | 26.627 | 26.988 | 0 | 0 | 58.486 | 56.154 | 50.034 | 27.638 | 0 | 0 | 48.818 | 37.368 | [5 empty] | 0 | -0.073 | 335 | -1.2625 | -1.2753 | 0.086568 | 0.076726 | -1.352 | 107.089
2006-06-30 | 14:46 | 0 | 24.989 | 0 | 0 | 0 | 26.554 | 32.598 | 30.938 | 26.723 | 406.97 | 26.627 | 26.892 | 0 | 0 | 58.418 | 56.154 | 50.011 | 27.638 | 0 | 0 | 48.772 | 37.344 | [5 empty] | 0 | -0.169 | 336 | -1.2346 | -1.2487 | 0.087701 | 0.076726 | -1.3254 | 107.3615
2006-06-30 | 14:47 | 0 | 25.014 | 0 | 0 | 0 | 26.529 | 32.575 | 30.864 | 26.554 | 323.684 | 26.627 | 26.794 | 0 | 0 | 58.441 | 56.154 | 50.079 | 27.662 | 0 | 0 | 48.818 | 37.344 | [5 empty] | 0 | -0.025 | 337 | -1.206 | -1.2216 | 0.088857 | 0.076726 | -1.2983 | 107.6527
2006-06-30 | 14:48 | 0 | 25.014 | 0 | 0 | 0 | 26.529 | 32.551 | 30.769 | 26.603 | 318.852 | 26.627 | 27.012 | 0 | 0 | 58.395 | 56.154 | 49.964 | 27.662 | 0 | 0 | 48.795 | 37.344 | [5 empty] | 0 | -0.074 | 338 | -1.2695 | -1.2819 | 0.086285 | 0.076726 | -1.3586 | 107.0228
2006-06-30 | 14:49 | 0 | 24.989 | 0 | 0 | 0 | 26.554 | 32.598 | 30.818 | 26.603 | 351.028 | 26.627 | 26.963 | 0 | 0 | 58.418 | 56.11 | 49.988 | 27.638 | 0 | 0 | 48.795 | 37.296 | [5 empty] | 0 | -0.049 | 339 | -1.2552 | -1.2684 | 0.086863 | 0.076726 | -1.3451 | 107.1588
2006-06-30 | 14:50 | 0 | 24.989 | 0 | 0 | 0 | 26.529 | 32.502 | 30.938 | 26.698 | 329.988 | 26.723 | 26.892 | 0 | 0 | 58.395 | 56.086 | 50.125 | 27.613 | 0 | 0 | 48.772 | 37.32 | [5 empty] | 0 | -0.169 | 340 | -1.2346 | -1.2487 | 0.087701 | 0.076726 | -1.3254 | 107.3615
2006-06-30 | 14:51 | 0 | 24.965 | 0 | 0 | 0 | 26.483 | 32.56 | 30.828 | 26.613 | 344.013 | 26.588 | 26.782 | 0 | 0 | 58.406 | 56.142 | 50.067 | 27.672 | 0 | 0 | 48.804 | 37.33 | [5 empty] | 0 | -0.13 | 341 | -1.2025 | -1.2183 | 0.088999 | 0.076726 | -1.295 | 107.6893
2006-06-30 | 14:52 | 0 | 24.999 | 0 | 0 | 0 | 26.564 | 32.536 | 30.828 | 26.542 | 406.97 | 26.782 | 26.806 | 0 | 0 | 58.384 | 56.096 | 49.974 | 27.647 | 0 | 0 | 48.828 | 37.33 | [5 empty] | 0 | 0.022 | 342 | -1.2095 | -1.2249 | 0.088716 | 0.076726 | -1.3016 | 107.6163
2006-06-30 | 14:53 | 0 | 24.965 | 0 | 0 | 0 | 26.507 | 32.551 | 30.913 | 26.723 | 352.493 | 26.578 | 26.772 | 0 | 0 | 58.352 | 56.086 | 50.125 | 27.613 | 0 | 0 | 48.795 | 37.227 | [5 empty] | 0 | -0.216 | 343 | -1.1996 | -1.2155 | 0.089117 | 0.076726 | -1.2922 | 107.72
2006-06-30 | 14:54 | 0 | 25.024 | 0 | 0 | 0 | 26.468 | 32.512 | 30.828 | 26.613 | 406.97 | 26.564 | 26.877 | 0 | 0 | 58.384 | 56.119 | 49.929 | 27.696 | 0 | 0 | 48.828 | 37.282 | [5 empty] | 0 | -0.145 | 344 | -1.2302 | -1.2446 | 0.087878 | 0.076726 | -1.3213 | 107.4052
2006-06-30 | 14:55 | 0 | 25.024 | 0 | 0 | 0 | 26.492 | 32.49 | 30.803 | 26.637 | 406.97 | 26.733 | 26.828 | 0 | 0 | 58.384 | 56.072 | 50.135 | 27.647 | 0 | 0 | 48.783 | 37.26 | [5 empty] | 0 | -0.145 | 345 | -1.2159 | -1.231 | 0.088456 | 0.076726 | -1.3077 | 107.5501
2006-06-30 | 14:56 | 0 | 25.024 | 0 | 0 | 0 | 26.443 | 32.512 | 30.877 | 26.551 | 406.97 | 26.551 | 26.865 | 0 | 0 | 58.347 | 56.082 | 49.939 | 27.66 | 0 | 0 | 48.769 | 37.294 | [5 empty] | 0 | -0.108 | 346 | -1.2267 | -1.2412 | 0.088019 | 0.076726 | -1.318 | 107.4404
2006-06-30 | 14:57 | 0 | 25.075 | 0 | 0 | 0 | 26.47 | 32.563 | 30.975 | 26.76 | 356.42 | 26.544 | 26.904 | 0 | 0 | 58.361 | 56.072 | 50.114 | 27.674 | 0 | 0 | 48.807 | 37.332 | [5 empty] | 0 | -0.29 | 347 | -1.238 | -1.252 | 0.087559 | 0.076726 | -1.3288 | 107.3268
2006-06-30 | 14:58 | 0 | 25.021 | 0 | 0 | 0 | 26.49 | 32.534 | 30.921 | 26.706 | 394.343 | 26.537 | 26.779 | 0 | 0 | 58.333 | 56.044 | 49.948 | 27.669 | 0 | 0 | 48.755 | 37.256 | [5 empty] | 0 | -0.216 | 348 | -1.2016 | -1.2174 | 0.089034 | 0.076726 | -1.2942 | 107.6985
2006-06-30 | 14:59 | 0 | 25.021 | 0 | 0 | 0 | 26.441 | 32.485 | 30.921 | 26.706 | 406.97 | 26.706 | 26.85 | 0 | 0 | 58.356 | 56.044 | 49.995 | 27.645 | 0 | 0 | 48.779 | 37.256 | [5 empty] | 0 | -0.265 | 349 | -1.2223 | -1.2371 | 0.088196 | 0.076726 | -1.3138 | 107.4846
2006-06-30 | 15:00 | 0 | 25.051 | 0 | 0 | 0 | 26.495 | 32.539 | 30.806 | 26.495 | 404.861 | 26.544 | 26.855 | 0 | 0 | 58.406 | 56.072 | 50.067 | 27.723 | 0 | 0 | 48.807 | 37.332 | [5 empty] | 0 | 0 | 350 | -1.2238 | -1.2385 | 0.088137 | 0.076726 | -1.3152 | 107.4699
2006-06-30 | 15:01 | 0 | 24.997 | 0 | 0 | 0 | 26.416 | 32.51 | 30.97 | 26.659 | 384.449 | 26.49 | 26.804 | 0 | 0 | 58.311 | 56.044 | 50.109 | 27.62 | 0 | 0 | 48.732 | 37.186 | [5 empty] | 0 | -0.243 | 351 | -1.2089 | -1.2243 | 0.088739 | 0.076726 | -1.3011 | 107.6224
2006-06-30 | 15:02 | 0 | 25.026 | 0 | 0 | 0 | 26.495 | 32.563 | 30.975 | 26.689 | 406.97 | 26.711 | 26.784 | 0 | 0 | 58.361 | 56.028 | 49.953 | 27.699 | 0 | 0 | 48.783 | 37.191 | [5 empty] | 0 | -0.194 | 352 | -1.2031 | -1.2188 | 0.088975 | 0.076726 | -1.2955 | 107.6832
2006-06-30 | 15:03 | 0 | 25.021 | 0 | 0 | 0 | 26.37 | 32.439 | 30.776 | 26.515 | 374.186 | 26.466 | 26.73 | 0 | 0 | 58.29 | 56.023 | 49.878 | 27.645 | 0 | 0 | 48.755 | 37.21 | [5 empty] | 0 | -0.145 | 353 | -1.1874 | -1.2039 | 0.089612 | 0.076726 | -1.2806 | 107.8504
2006-06-30 | 15:04 | 0 | 25.026 | 0 | 0 | 0 | 26.424 | 32.539 | 30.95 | 26.711 | 390.059 | 26.689 | 26.591 | 0 | 0 | 58.317 | 56.028 | 50.067 | 27.65 | 0 | 0 | 48.739 | 37.215 | [5 empty] | 0 | -0.287 | 354 | -1.1469 | -1.1654 | 0.091253 | 0.076726 | -1.2421 | 108.302
2006-06-30 | 15:05 | 0 | 25.061 | 0 | 0 | 0 | 26.434 | 32.502 | 30.889 | 26.625 | 366.337 | 26.698 | 26.458 | 0 | 0 | 58.393 | 56.037 | 49.985 | 27.733 | 0 | 0 | 48.816 | 37.248 | [5 empty] | 0 | -0.191 | 355 | -1.1082 | -1.1286 | 0.092822 | 0.076726 | -1.2053 | 108.765
2006-06-30 | 15:06 | 0 | 25.051 | 0 | 0 | 0 | 26.399 | 32.468 | 30.926 | 26.566 | 358.859 | 26.544 | 26.664 | 0 | 0 | 58.361 | 56.005 | 49.953 | 27.699 | 0 | 0 | 48.783 | 37.239 | [5 empty] | 0 | -0.167 | 356 | -1.1682 | -1.1856 | 0.090391 | 0.076726 | -1.2623 | 108.061
2006-06-30 | 15:07 | 0 | 25.026 | 0 | 0 | 0 | 26.375 | 32.443 | 30.84 | 26.554 | 340.919 | 26.649 | 26.649 | 0 | 0 | 58.37 | 56.014 | 50.076 | 27.709 | 0 | 0 | 48.793 | 37.318 | [5 empty] | 0 | -0.179 | 357 | -1.1638 | -1.1814 | 0.090568 | 0.076726 | -1.2582 | 108.1098
2006-06-30 | 15:08 | 0 | 25.051 | 0 | 0 | 0 | 26.446 | 32.468 | 30.83 | 26.544 | 356.095 | 26.47 | 26.689 | 0 | 0 | 58.338 | 56.005 | 49.929 | 27.699 | 0 | 0 | 48.76 | 37.239 | [5 empty] | 0 | -0.098 | 358 | -1.1754 | -1.1925 | 0.090096 | 0.076726 | -1.2692 | 107.9804
2006-06-30 | 15:09 | 0 | 25.002 | 0 | 0 | 0 | 26.375 | 32.539 | 30.757 | 26.664 | 406.97 | 26.615 | 26.591 | 0 | 0 | 58.295 | 55.981 | 49.885 | 27.674 | 0 | 0 | 48.76 | 37.239 | [5 empty] | 0 | -0.289 | 359 | -1.1469 | -1.1654 | 0.091253 | 0.076726 | -1.2421 | 108.302
2006-06-30 | 15:10 | 0 | 25.026 | 0 | 0 | 0 | 26.35 | 32.419 | 30.781 | 26.446 | 339.906 | 26.566 | 26.784 | 0 | 0 | 58.317 | 55.937 | 49.815 | 27.699 | 0 | 0 | 48.739 | 37.284 | [5 empty] | 0 | -0.096 | 360 | -1.2031 | -1.2188 | 0.088975 | 0.076726 | -1.2955 | 107.6832
2006-06-30 | 15:11 | 0 | 25.011 | 0 | 0 | 0 | 26.385 | 32.453 | 30.913 | 26.578 | 323.728 | 26.529 | 26.723 | 0 | 0 | 58.327 | 55.97 | 50.032 | 27.684 | 0 | 0 | 48.748 | 37.294 | [5 empty] | 0 | -0.193 | 361 | -1.1853 | -1.2019 | 0.089695 | 0.076726 | -1.2787 | 107.8725
2006-06-30 | 15:12 | 0 | 25.061 | 0 | 0 | 0 | 26.434 | 32.453 | 30.769 | 26.48 | 301.277 | 26.625 | 26.794 | 0 | 0 | 58.327 | 55.97 | 49.848 | 27.733 | 0 | 0 | 48.793 | 37.342 | [5 empty] | 0 | -0.046 | 362 | -1.206 | -1.2216 | 0.088857 | 0.076726 | -1.2983 | 107.6527
2006-06-30 | 15:13 | 0 | 25.026 | 0 | 0 | 0 | 26.326 | 32.419 | 30.781 | 26.424 | 306.821 | 26.591 | 26.76 | 0 | 0 | 58.249 | 55.958 | 49.815 | 27.723 | 0 | 0 | 48.739 | 37.356 | [5 empty] | 0 | -0.098 | 363 | -1.1961 | -1.2122 | 0.089258 | 0.076726 | -1.2889 | 107.757
2006-06-30 | 15:14 | 0 | 25.036 | 0 | 0 | 0 | 26.36 | 32.478 | 30.815 | 26.554 | 374.068 | 26.434 | 26.674 | 0 | 0 | 58.327 | 55.946 | 49.918 | 27.709 | 0 | 0 | 48.748 | 37.366 | [5 empty] | 0 | -0.194 | 364 | -1.1711 | -1.1884 | 0.090273 | 0.076726 | -1.2651 | 108.0286
2006-06-30 | 15:15 | 0 | 25.085 | 0 | 0 | 0 | 26.313 | 32.429 | 30.84 | 26.505 | 291.956 | 26.6 | 26.819 | 0 | 0 | 58.304 | 55.946 | 49.871 | 27.733 | 0 | 0 | 48.748 | 37.342 | [5 empty] | 0 | -0.192 | 365 | -1.2133 | -1.2285 | 0.088562 | 0.076726 | -1.3052 | 107.5771
2006-06-30 | 15:16 | 0 | 25.061 | 0 | 0 | 0 | 26.409 | 32.453 | 30.972 | 26.686 | 378.643 | 26.446 | 26.757 | 0 | 0 | 58.315 | 55.979 | 49.997 | 27.721 | 0 | 0 | 48.781 | 37.354 | [5 empty] | 0 | -0.277 | 366 | -1.1952 | -1.2113 | 0.089294 | 0.076726 | -1.2881 | 107.7663
2006-06-30 | 15:17 | 0 | 25.083 | 0 | 0 | 0 | 26.311 | 32.38 | 30.788 | 26.696 | 342.957 | 26.622 | 26.816 | 0 | 0 | 58.301 | 55.944 | 49.845 | 27.731 | 0 | 0 | 48.767 | 37.363 | [5 empty] | 0 | -0.385 | 367 | -1.2124 | -1.2277 | 0.088598 | 0.076726 | -1.3044 | 107.5862
2006-06-30 | 15:18 | 0 | 25.083 | 0 | 0 | 0 | 26.311 | 32.475 | 30.958 | 26.647 | 335.229 | 26.527 | 26.887 | 0 | 0 | 58.233 | 55.944 | 49.845 | 27.706 | 0 | 0 | 48.746 | 37.339 | [5 empty] | 0 | -0.336 | 368 | -1.2331 | -1.2473 | 0.08776 | 0.076726 | -1.324 | 107.376
2006-06-30 | 15:19 | 0 | 25.083 | 0 | 0 | 0 | 26.358 | 32.451 | 30.813 | 26.551 | 354.234 | 26.527 | 26.961 | 0 | 0 | 58.212 | 55.921 | 49.799 | 27.731 | 0 | 0 | 48.723 | 37.315 | [5 empty] | 0 | -0.193 | 369 | -1.2546 | -1.2678 | 0.086887 | 0.076726 | -1.3445 | 107.1644
2006-06-30 | 15:20 | 0 | 25.083 | 0 | 0 | 0 | 26.358 | 32.38 | 30.788 | 26.527 | 402.093 | 26.502 | 26.936 | 0 | 0 | 58.233 | 55.944 | 49.822 | 27.731 | 0 | 0 | 48.767 | 37.363 | [5 empty] | 0 | -0.169 | 370 | -1.2474 | -1.2609 | 0.087182 | 0.076726 | -1.3376 | 107.2351
2006-06-30 | 15:21 | 0 | 25.087 | 0 | 0 | 0 | 26.387 | 32.456 | 30.938 | 26.676 | 358.973 | 26.461 | 26.892 | 0 | 0 | 58.26 | 55.902 | 49.964 | 27.76 | 0 | 0 | 48.774 | 37.392 | [5 empty] | 0 | -0.289 | 371 | -1.2346 | -1.2487 | 0.087701 | 0.076726 | -1.3254 | 107.3615
2006-06-30 | 15:22 | 0 | 25.009 | 0 | 0 | 0 | 26.287 | 32.38 | 30.813 | 26.502 | 331.1 | 26.598 | 26.767 | 0 | 0 | 58.256 | 55.897 | 49.822 | 27.706 | 0 | 0 | 48.699 | 37.292 | [5 empty] | 0 | -0.215 | 372 | -1.1982 | -1.2141 | 0.089176 | 0.076726 | -1.2908 | 107.7354
2006-06-30 | 15:23 | 0 | 25.087 | 0 | 0 | 0 | 26.291 | 32.48 | 30.938 | 26.671 | 341.155 | 26.431 | 26.792 | 0 | 0 | 58.233 | 55.851 | 49.96 | 27.706 | 0 | 0 | 48.699 | 37.292 | [5 empty] | 0 | -0.38 | 373 | -1.2054 | -1.221 | 0.088881 | 0.076726 | -1.2978 | 107.6588
2006-06-30 | 15:24 | 0 | 25.058 | 0 | 0 | 0 | 26.262 | 32.355 | 30.788 | 26.453 | 266.604 | 26.478 | 26.767 | 0 | 0 | 58.19 | 55.874 | 49.892 | 27.706 | 0 | 0 | 48.723 | 37.27 | [5 empty] | 0 | -0.191 | 374 | -1.1982 | -1.2141 | 0.089176 | 0.076726 | -1.2908 | 107.7354
2006-06-30 | 15:25 | 0 | 25.083 | 0 | 0 | 0 | 26.287 | 32.38 | 30.766 | 26.622 | 397.322 | 26.576 | 26.767 | 0 | 0 | 58.19 | 55.897 | 49.778 | 27.731 | 0 | 0 | 48.699 | 37.246 | [5 empty] | 0 | -0.335 | 375 | -1.1982 | -1.2141 | 0.089176 | 0.076726 | -1.2908 | 107.7354
2006-06-30 | 15:26 | 0 | 25.134 | 0 | 0 | 0 | 26.363 | 32.48 | 30.796 | 26.652 | 389.213 | 26.507 | 26.797 | 0 | 0 | 58.26 | 55.879 | 49.92 | 27.809 | 0 | 0 | 48.751 | 37.368 | [5 empty] | 0 | -0.289 | 376 | -1.2069 | -1.2224 | 0.088822 | 0.076726 | -1.2991 | 107.6436
2006-06-30 | 15:27 | 0 | 25.134 | 0 | 0 | 0 | 26.316 | 32.385 | 30.842 | 26.507 | 309.458 | 26.507 | 26.556 | 0 | 0 | 58.283 | 55.925 | 49.964 | 27.76 | 0 | 0 | 48.751 | 37.368 | [5 empty] | 0 | -0.191 | 377 | -1.1367 | -1.1557 | 0.091666 | 0.076726 | -1.2324 | 108.4208
2006-06-30 | 15:28 | 0 | 25.112 | 0 | 0 | 0 | 26.267 | 32.36 | 30.842 | 26.507 | 334.426 | 26.436 | 26.701 | 0 | 0 | 58.171 | 55.879 | 49.988 | 27.76 | 0 | 0 | 48.727 | 37.344 | [5 empty] | 0 | -0.24 | 378 | -1.1789 | -1.1958 | 0.089955 | 0.076726 | -1.2726 | 107.9421
2006-06-30 | 15:29 | 0 | 25.083 | 0 | 0 | 0 | 26.262 | 32.38 | 30.742 | 26.502 | 381.522 | 26.407 | 26.696 | 0 | 0 | 58.19 | 55.874 | 49.845 | 27.755 | 0 | 0 | 48.723 | 37.339 | [5 empty] | 0 | -0.24 | 379 | -1.1775 | -1.1945 | 0.090014 | 0.076726 | -1.2712 | 107.958
2006-06-30 | 15:30 | 0 | 25.112 | 0 | 0 | 0 | 26.267 | 32.36 | 30.747 | 26.461 | 350.346 | 26.387 | 26.725 | 0 | 0 | 58.217 | 55.879 | 49.782 | 27.785 | 0 | 0 | 48.727 | 37.344 | [5 empty] | 0 | -0.194 | 380 | -1.1859 | -1.2025 | 0.089671 | 0.076726 | -1.2792 | 107.8662
2006-06-30 | 15:31 | 0 | 25.058 | 0 | 0 | 0 | 26.237 | 32.38 | 30.837 | 26.502 | 366.729 | 26.431 | 26.772 | 0 | 0 | 58.217 | 55.834 | 49.92 | 27.785 | 0 | 0 | 48.727 | 37.32 | [5 empty] | 0 | -0.265 | 381 | -1.1996 | -1.2155 | 0.089117 | 0.076726 | -1.2922 | 107.72
2006-06-30 | 15:32 | 0 | 25.134 | 0 | 0 | 0 | 26.242 | 32.385 | 30.818 | 26.507 | 297.312 | 26.436 | 26.846 | 0 | 0 | 58.194 | 55.858 | 49.806 | 27.785 | 0 | 0 | 48.751 | 37.32 | [5 empty] | 0 | -0.265 | 382 | -1.2212 | -1.236 | 0.088244 | 0.076726 | -1.3127 | 107.4965
2006-06-30 | 15:33 | 0 | 25.083 | 0 | 0 | 0 | 26.287 | 32.426 | 30.742 | 26.478 | 261.56 | 26.598 | 26.792 | 0 | 0 | 58.144 | 55.83 | 49.915 | 27.78 | 0 | 0 | 48.676 | 37.315 | [5 empty] | 0 | -0.191 | 383 | -1.2054 | -1.221 | 0.088881 | 0.076726 | -1.2978 | 107.6588
2006-06-30 | 15:34 | 0 | 25.112 | 0 | 0 | 0 | 26.242 | 32.36 | 30.796 | 26.483 | 278.541 | 26.461 | 26.917 | 0 | 0 | 58.149 | 55.858 | 49.85 | 27.76 | 0 | 0 | 48.727 | 37.32 | [5 empty] | 0 | -0.241 | 384 | -1.2418 | -1.2556 | 0.087406 | 0.076726 | -1.3324 | 107.2894
2006-06-30 | 15:35 | 0 | 25.112 | 0 | 0 | 0 | 26.316 | 32.431 | 30.962 | 26.627 | 299.853 | 26.436 | 26.87 | 0 | 0 | 58.194 | 55.858 | 49.943 | 27.785 | 0 | 0 | 48.704 | 37.275 | [5 empty] | 0 | -0.311 | 385 | -1.2281 | -1.2426 | 0.08796 | 0.076726 | -1.3193 | 107.4257
2006-06-30 | 15:36 | 0 | 25.087 | 0 | 0 | 0 | 26.242 | 32.36 | 30.771 | 26.399 | 394.057 | 26.424 | 26.882 | 0 | 0 | 58.167 | 55.827 | 49.799 | 27.772 | 0 | 0 | 48.697 | 37.241 | [5 empty] | 0 | -0.157 | 386 | -1.2316 | -1.2459 | 0.087819 | 0.076726 | -1.3227 | 107.3906
2006-06-30 | 15:37 | 0 | 25.213 | 0 | 0 | 0 | 26.343 | 32.485 | 30.872 | 26.561 | 401.439 | 26.537 | 26.922 | 0 | 0 | 58.295 | 55.89 | 49.997 | 27.861 | 0 | 0 | 48.781 | 37.327 | [5 empty] | 0 | -0.218 | 387 | -1.2433 | -1.257 | 0.087347 | 0.076726 | -1.3337 | 107.275
2006-06-30 | 15:38 | 0 | 25.154 | 0 | 0 | 0 | 26.262 | 32.475 | 30.958 | 26.478 | 406.97 | 26.478 | 26.767 | 0 | 0 | 58.24 | 55.858 | 49.803 | 27.851 | 0 | 0 | 48.725 | 37.318 | [5 empty] | 0 | -0.216 | 388 | -1.1982 | -1.2141 | 0.089176 | 0.076726 | -1.2908 | 107.7354
2006-06-30 | 15:39 | 0 | 25.129 | 0 | 0 | 0 | 26.262 | 32.38 | 31.031 | 26.718 | 406.97 | 26.598 | 26.718 | 0 | 0 | 58.194 | 55.879 | 49.918 | 27.875 | 0 | 0 | 48.748 | 37.342 | [5 empty] | 0 | -0.456 | 389 | -1.1839 | -1.2005 | 0.089754 | 0.076726 | -1.2773 | 107.8882
2006-06-30 | 15:40 | 0 | 25.154 | 0 | 0 | 0 | 26.333 | 32.451 | 30.982 | 26.694 | 406.97 | 26.573 | 26.429 | 0 | 0 | 58.217 | 55.858 | 49.78 | 27.851 | 0 | 0 | 48.748 | 37.342 | [5 empty] | 0 | -0.361 | 390 | -1.0997 | -1.1205 | 0.093164 | 0.076726 | -1.1973 | 108.8703
2006-06-30 | 15:41 | 0 | 25.154 | 0 | 0 | 0 | 26.237 | 32.404 | 30.813 | 26.453 | 369.743 | 26.429 | 26.382 | 0 | 0 | 58.171 | 55.858 | 49.757 | 27.851 | 0 | 0 | 48.772 | 37.363 | [5 empty] | 0 | -0.216 | 391 | -1.086 | -1.1075 | 0.093719 | 0.076726 | -1.1843 | 109.0444
2006-06-30 | 15:42 | 0 | 25.164 | 0 | 0 | 0 | 26.318 | 32.439 | 30.823 | 26.583 | 403.505 | 26.441 | 26.561 | 0 | 0 | 58.226 | 55.89 | 49.859 | 27.861 | 0 | 0 | 48.737 | 37.375 | [5 empty] | 0 | -0.265 | 392 | -1.1382 | -1.1571 | 0.091607 | 0.076726 | -1.2338 | 108.4037
2006-06-30 | 15:43 | 0 | 25.178 | 0 | 0 | 0 | 26.237 | 32.38 | 30.813 | 26.453 | 357.767 | 26.407 | 26.622 | 0 | 0 | 58.128 | 55.811 | 49.78 | 27.826 | 0 | 0 | 48.725 | 37.387 | [5 empty] | 0 | -0.216 | 393 | -1.1559 | -1.174 | 0.090887 | 0.076726 | -1.2507 | 108.1986
2006-06-30 | 15:44 | 0 | 25.154 | 0 | 0 | 0 | 26.284 | 32.451 | 30.958 | 26.671 | 345.199 | 26.549 | 26.647 | 0 | 0 | 58.171 | 55.788 | 49.894 | 27.826 | 0 | 0 | 48.748 | 37.387 | [5 empty] | 0 | -0.387 | 394 | -1.1632 | -1.1809 | 0.090592 | 0.076726 | -1.2576 | 108.1163
2006-06-30 | 15:45 | 0 | 25.154 | 0 | 0 | 0 | 26.237 | 32.355 | 30.862 | 26.502 | 334.68 | 26.573 | 26.816 | 0 | 0 | 58.128 | 55.788 | 49.736 | 27.826 | 0 | 0 | 48.748 | 37.387 | [5 empty] | 0 | -0.265 | 395 | -1.2124 | -1.2277 | 0.088598 | 0.076726 | -1.3044 | 107.5862
2006-06-30 | 15:46 | 0 | 25.164 | 0 | 0 | 0 | 26.247 | 32.39 | 30.872 | 26.537 | 338.654 | 26.706 | 26.826 | 0 | 0 | 58.203 | 55.82 | 49.927 | 27.861 | 0 | 0 | 48.781 | 37.445 | [5 empty] | 0 | -0.29 | 396 | -1.2153 | -1.2304 | 0.08848 | 0.076726 | -1.3072 | 107.5561
2006-06-30 | 15:47 | 0 | 25.188 | 0 | 0 | 0 | 26.247 | 32.39 | 30.921 | 26.537 | 399.692 | 26.657 | 26.728 | 0 | 0 | 58.137 | 55.788 | 49.689 | 27.826 | 0 | 0 | 48.725 | 37.411 | [5 empty] | 0 | -0.29 | 397 | -1.1868 | -1.2033 | 0.089636 | 0.076726 | -1.28 | 107.8567
2006-06-30 | 15:48 | 0 | 25.154 | 0 | 0 | 0 | 26.188 | 32.331 | 30.837 | 26.453 | 346.182 | 26.598 | 26.743 | 0 | 0 | 58.128 | 55.788 | 49.78 | 27.826 | 0 | 0 | 48.681 | 37.435 | [5 empty] | 0 | -0.265 | 398 | -1.1912 | -1.2075 | 0.089459 | 0.076726 | -1.2842 | 107.8098
2006-06-30 | 15:49 | 0 | 25.188 | 0 | 0 | 0 | 26.272 | 32.439 | 30.992 | 26.632 | 348.5 | 26.583 | 26.632 | 0 | 0 | 58.137 | 55.774 | 49.883 | 27.861 | 0 | 0 | 48.758 | 37.492 | [5 empty] | 0 | -0.36 | 399 | -1.1588 | -1.1767 | 0.090769 | 0.076726 | -1.2535 | 108.1656
2006-06-30 | 15:50 | 0 | 25.188 | 0 | 0 | 0 | 26.247 | 32.365 | 30.847 | 26.441 | 303.675 | 26.706 | 26.608 | 0 | 0 | 58.16 | 55.82 | 49.722 | 27.885 | 0 | 0 | 48.758 | 37.421 | [5 empty] | 0 | -0.194 | 400 | -1.1518 | -1.1701 | 0.091052 | 0.076726 | -1.2468 | 108.2451
2006-06-30 | 15:51 | 0 | 25.154 | 0 | 0 | 0 | 26.237 | 32.355 | 30.813 | 26.478 | 310.047 | 26.573 | 26.694 | 0 | 0 | 58.105 | 55.788 | 49.736 | 27.851 | 0 | 0 | 48.704 | 37.363 | [5 empty] | 0 | -0.241 | 401 | -1.1769 | -1.1939 | 0.090037 | 0.076726 | -1.2706 | 107.9644
2006-06-30 | 15:52 | 0 | 25.154 | 0 | 0 | 0 | 26.284 | 32.426 | 30.982 | 26.647 | 298.755 | 26.573 | 26.429 | 0 | 0 | 58.082 | 55.788 | 49.78 | 27.802 | 0 | 0 | 48.681 | 37.342 | [5 empty] | 0 | -0.363 | 402 | -1.0997 | -1.1205 | 0.093164 | 0.076726 | -1.1973 | 108.8703
2006-06-30 | 15:53 | 0 | 25.164 | 0 | 0 | 0 | 26.198 | 32.365 | 30.847 | 26.512 | 314.595 | 26.706 | 26.561 | 0 | 0 | 58.114 | 55.774 | 49.722 | 27.885 | 0 | 0 | 48.737 | 37.397 | [5 empty] | 0 | -0.314 | 403 | -1.1382 | -1.1571 | 0.091607 | 0.076726 | -1.2338 | 108.4037
2006-06-30 | 15:54 | 0 | 25.178 | 0 | 0 | 0 | 26.213 | 32.38 | 30.886 | 26.647 | 314.906 | 26.792 | 26.598 | 0 | 0 | 58.151 | 55.764 | 49.666 | 27.875 | 0 | 0 | 48.681 | 37.342 | [5 empty] | 0 | -0.434 | 404 | -1.1489 | -1.1673 | 0.09117 | 0.076726 | -1.2441 | 108.2785
2006-06-30 | 15:55 | 0 | 25.213 | 0 | 0 | 0 | 26.247 | 32.414 | 30.945 | 26.537 | 329.742 | 26.706 | 26.657 | 0 | 0 | 58.137 | 55.774 | 49.745 | 27.91 | 0 | 0 | 48.737 | 37.421 | [5 empty] | 0 | -0.29 | 405 | -1.1661 | -1.1837 | 0.090474 | 0.076726 | -1.2604 | 108.0837
2006-06-30 | 15:56 | 0 | 25.178 | 0 | 0 | 0 | 26.188 | 32.355 | 30.886 | 26.466 | 406.97 | 26.659 | 26.539 | 0 | 0 | 58.048 | 55.753 | 49.631 | 27.888 | 0 | 0 | 48.713 | 37.354 | [5 empty] | 0 | -0.278 | 406 | -1.1318 | -1.151 | 0.091866 | 0.076726 | -1.2277 | 108.4793
2006-06-30 | 15:57 | 0 | 25.166 | 0 | 0 | 0 | 26.225 | 32.343 | 30.801 | 26.441 | 387.394 | 26.706 | 26.416 | 0 | 0 | 58.071 | 55.732 | 49.701 | 27.863 | 0 | 0 | 48.692 | 37.33 | [5 empty] | 0 | -0.216 | 407 | -1.0959 | -1.1169 | 0.093318 | 0.076726 | -1.1937 | 108.918
2006-06-30 | 15:58 | 0 | 25.166 | 0 | 0 | 0 | 26.201 | 32.343 | 30.85 | 26.441 | 406.97 | 26.61 | 26.321 | 0 | 0 | 58.028 | 55.662 | 49.631 | 27.863 | 0 | 0 | 48.669 | 37.33 | [5 empty] | 0 | -0.24 | 408 | -1.0683 | -1.0907 | 0.094439 | 0.076726 | -1.1674 | 109.277
2006-06-30 | 15:59 | 0 | 25.141 | 0 | 0 | 0 | 26.225 | 32.392 | 31.019 | 26.684 | 406.821 | 26.804 | 26.345 | 0 | 0 | 58.071 | 55.685 | 49.61 | 27.839 | 0 | 0 | 48.692 | 37.375 | [5 empty] | 0 | -0.459 | 409 | -1.0753 | -1.0973 | 0.094155 | 0.076726 | -1.174 | 109.1846
2006-06-30 | 16:00 | 0 | 25.117 | 0 | 0 | 0 | 26.201 | 32.294 | 30.85 | 26.441 | 406.97 | 26.684 | 26.466 | 0 | 0 | 58.028 | 55.708 | 49.631 | 27.863 | 0 | 0 | 48.669 | 37.354 | [5 empty] | 0 | -0.24 | 410 | -1.1105 | -1.1308 | 0.092728 | 0.076726 | -1.2075 | 108.7362
2006-06-30 | 16:01 | 0 | 25.176 | 0 | 0 | 0 | 26.235 | 32.353 | 30.859 | 26.451 | 406.97 | 26.694 | 26.524 | 0 | 0 | 58.103 | 55.741 | 49.663 | 27.897 | 0 | 0 | 48.702 | 37.387 | [5 empty] | 0 | -0.216 | 411 | -1.1274 | -1.1468 | 0.092043 | 0.076726 | -1.2236 | 108.5313
2006-06-30 | 16:02 | 0 | 25.166 | 0 | 0 | 0 | 26.201 | 32.343 | 30.874 | 26.441 | 393.297 | 26.706 | 26.466 | 0 | 0 | 58.071 | 55.732 | 49.61 | 27.888 | 0 | 0 | 48.669 | 37.375 | [5 empty] | 0 | -0.24 | 412 | -1.1105 | -1.1308 | 0.092728 | 0.076726 | -1.2075 | 108.7362
2006-06-30 | 16:03 | 0 | 25.166 | 0 | 0 | 0 | 26.152 | 32.318 | 30.97 | 26.635 | 370.225 | 26.875 | 26.321 | 0 | 0 | 58.048 | 55.671 | 49.687 | 27.897 | 0 | 0 | 48.678 | 37.387 | [5 empty] | 0 | -0.483 | 413 | -1.0683 | -1.0907 | 0.094439 | 0.076726 | -1.1674 | 109.277
2006-06-30 | 16:04 | 0 | 25.117 | 0 | 0 | 0 | 26.201 | 32.392 | 30.921 | 26.561 | 406.97 | 26.659 | 26.37 | 0 | 0 | 58.005 | 55.708 | 49.768 | 27.863 | 0 | 0 | 48.622 | 37.306 | [5 empty] | 0 | -0.36 | 414 | -1.0825 | -1.1042 | 0.09386 | 0.076726 | -1.1809 | 109.0895
2006-06-30 | 16:05 | 0 | 25.176 | 0 | 0 | 0 | 26.235 | 32.377 | 30.835 | 26.549 | 398.578 | 26.669 | 26.524 | 0 | 0 | 58.037 | 55.671 | 49.687 | 27.922 | 0 | 0 | 48.702 | 37.363 | [5 empty] | 0 | -0.314 | 415 | -1.1274 | -1.1468 | 0.092043 | 0.076726 | -1.2236 | 108.5313
2006-06-30 | 16:06 | 0 | 25.141 | 0 | 0 | 0 | 26.13 | 32.318 | 30.801 | 26.394 | 406.97 | 26.706 | 26.586 | 0 | 0 | 58.005 | 55.662 | 49.586 | 27.863 | 0 | 0 | 48.646 | 37.354 | [5 empty] | 0 | -0.264 | 416 | -1.1454 | -1.164 | 0.091312 | 0.076726 | -1.2407 | 108.3189
2006-06-30 | 16:07 | 0 | 25.141 | 0 | 0 | 0 | 26.25 | 32.392 | 30.825 | 26.394 | 406.97 | 26.61 | 26.345 | 0 | 0 | 58.071 | 55.662 | 49.61 | 27.888 | 0 | 0 | 48.669 | 37.354 | [5 empty] | 0 | -0.144 | 417 | -1.0753 | -1.0973 | 0.094155 | 0.076726 | -1.174 | 109.1846
2006-06-30 | 16:08 | 0 | 25.141 | 0 | 0 | 0 | 26.152 | 32.318 | 30.899 | 26.61 | 400.622 | 26.684 | 26.345 | 0 | 0 | 58.048 | 55.638 | 49.768 | 27.888 | 0 | 0 | 48.669 | 37.33 | [5 empty] | 0 | -0.458 | 418 | -1.0753 | -1.0973 | 0.094155 | 0.076726 | -1.174 | 109.1846
2006-06-30 | 16:09 | 0 | 25.166 | 0 | 0 | 0 | 26.201 | 32.294 | 30.825 | 26.416 | 406.97 | 26.635 | 26.416 | 0 | 0 | 58.028 | 55.638 | 49.654 | 27.863 | 0 | 0 | 48.669 | 37.354 | [5 empty] | 0 | -0.215 | 419 | -1.0959 | -1.1169 | 0.093318 | 0.076726 | -1.1937 | 108.918
2006-06-30 | 16:10 | 0 | 25.141 | 0 | 0 | 0 | 26.152 | 32.367 | 30.994 | 26.586 | 406.97 | 26.73 | 26.394 | 0 | 0 | 57.982 | 55.615 | 49.701 | 27.863 | 0 | 0 | 48.669 | 37.306 | [5 empty] | 0 | -0.434 | 420 | -1.0895 | -1.1109 | 0.093577 | 0.076726 | -1.1876 | 108.9995
2006-06-30 | 16:11 | 0 | 25.151 | 0 | 0 | 0 | 26.164 | 32.426 | 30.933 | 26.5 | 400.803 | 26.718 | 26.549 | 0 | 0 | 58.037 | 55.648 | 49.71 | 27.888 | 0 | 0 | 48.669 | 37.306 | [5 empty] | 0 | -0.336 | 421 | -1.1347 | -1.1538 | 0.091748 | 0.076726 | -1.2305 | 108.4448
2006-06-30 | 16:12 | 0 | 25.117 | 0 | 0 | 0 | 26.176 | 32.343 | 30.899 | 26.515 | 406.97 | 26.539 | 26.296 | 0 | 0 | 57.959 | 55.615 | 49.61 | 27.863 | 0 | 0 | 48.669 | 37.306 | [5 empty] | 0 | -0.339 | 422 | -1.061 | -1.0837 | 0.094734 | 0.076726 | -1.1605 | 109.3746
2006-06-30 | 16:13 | 0 | 25.176 | 0 | 0 | 0 | 26.115 | 32.328 | 30.884 | 26.451 | 399.056 | 26.669 | 26.404 | 0 | 0 | 58.014 | 55.671 | 49.619 | 27.947 | 0 | 0 | 48.725 | 37.363 | [5 empty] | 0 | -0.336 | 423 | -1.0924 | -1.1136 | 0.093459 | 0.076726 | -1.1904 | 108.9624
2006-06-30 | 16:14 | 0 | 25.166 | 0 | 0 | 0 | 26.152 | 32.343 | 30.825 | 26.539 | 361.011 | 26.61 | 26.274 | 0 | 0 | 58.005 | 55.615 | 49.586 | 27.888 | 0 | 0 | 48.646 | 37.306 | [5 empty] | 0 | -0.387 | 424 | -1.0546 | -1.0776 | 0.094993 | 0.076726 | -1.1544 | 109.4616
2006-06-30 | 16:15 | 0 | 25.2 | 0 | 0 | 0 | 26.164 | 32.353 | 30.909 | 26.475 | 385.5 | 26.549 | 26.331 | 0 | 0 | 58.014 | 55.648 | 49.642 | 27.922 | 0 | 0 | 48.702 | 37.387 | [5 empty] | 0 | -0.311 | 425 | -1.0712 | -1.0934 | 0.094321 | 0.076726 | -1.1701 | 109.2383
2006-06-30 | 16:16 | 0 | 25.176 | 0 | 0 | 0 | 26.164 | 32.328 | 30.835 | 26.475 | 393.113 | 26.524 | 26.235 | 0 | 0 | 58.009 | 55.666 | 49.638 | 27.922 | 0 | 0 | 48.653 | 37.409 | [5 empty] | 0 | -0.311 | 426 | -1.0432 | -1.0668 | 0.095453 | 0.076726 | -1.1436 | 109.6184
2006-06-30 | 16:17 | 0 | 25.19 | 0 | 0 | 0 | 26.176 | 32.318 | 30.921 | 26.466 | 373.259 | 26.515 | 26.105 | 0 | 0 | 58 | 55.68 | 49.561 | 27.912 | 0 | 0 | 48.688 | 37.375 | [5 empty] | 0 | -0.29 | 427 | -1.0054 | -1.0309 | 0.096987 | 0.076726 | -1.1076 | 110.1668
2006-06-30 | 16:18 | 0 | 25.19 | 0 | 0 | 0 | 26.25 | 32.39 | 31.065 | 26.61 | 406.97 | 26.49 | 26.25 | 0 | 0 | 57.955 | 55.613 | 49.582 | 27.934 | 0 | 0 | 48.688 | 37.375 | [5 empty] | 0 | -0.36 | 428 | -1.0476 | -1.071 | 0.095276 | 0.076726 | -1.1477 | 109.5577
2006-06-30 | 16:19 | 0 | 25.213 | 0 | 0 | 0 | 26.152 | 32.39 | 30.945 | 26.515 | 378.079 | 26.539 | 26.152 | 0 | 0 | 58.044 | 55.613 | 49.719 | 27.902 | 0 | 0 | 48.657 | 37.344 | [5 empty] | 0 | -0.363 | 429 | -1.0191 | -1.0439 | 0.096433 | 0.076726 | -1.1206 | 109.9638
2006-06-30 | 16:20 | 0 | 25.19 | 0 | 0 | 0 | 26.274 | 32.439 | 31.09 | 26.635 | 311.367 | 26.659 | 26.25 | 0 | 0 | 58.066 | 55.613 | 49.561 | 28.008 | 0 | 0 | 48.688 | 37.421 | [5 empty] | 0 | -0.361 | 430 | -1.0476 | -1.071 | 0.095276 | 0.076726 | -1.1477 | 109.5577
2006-06-30 | 16:21 | 0 | 25.159 | 0 | 0 | 0 | 26.12 | 32.311 | 30.842 | 26.387 | 304.622 | 26.507 | 26.193 | 0 | 0 | 57.948 | 55.582 | 49.53 | 27.927 | 0 | 0 | 48.681 | 37.344 | [5 empty] | 0 | -0.267 | 431 | -1.031 | -1.0552 | 0.095949 | 0.076726 | -1.1319 | 109.7912
2006-06-30 | 16:22 | 0 | 25.205 | 0 | 0 | 0 | 26.12 | 32.287 | 30.913 | 26.458 | 406.97 | 26.554 | 26.098 | 0 | 0 | 57.925 | 55.559 | 49.53 | 27.902 | 0 | 0 | 48.657 | 37.344 | [5 empty] | 0 | -0.338 | 432 | -1.0033 | -1.0289 | 0.09707 | 0.076726 | -1.1057 | 110.1975
2006-06-30 | 16:23 | 0 | 25.181 | 0 | 0 | 0 | 26.218 | 32.287 | 30.842 | 26.387 | 373.238 | 26.409 | 26 | 0 | 0 | 57.902 | 55.603 | 49.668 | 27.902 | 0 | 0 | 48.613 | 37.32 | [5 empty] | 0 | -0.169 | 433 | -0.9748 | -1.0018 | 0.098226 | 0.076726 | -1.0785 | 110.6408
2006-06-30 | 16:24 | 0 | 25.213 | 0 | 0 | 0 | 26.201 | 32.318 | 30.896 | 26.394 | 350.577 | 26.586 | 25.96 | 0 | 0 | 57.977 | 55.634 | 49.698 | 27.959 | 0 | 0 | 48.667 | 37.304 | [5 empty] | 0 | -0.193 | 434 | -0.96315 | -0.99073 | 0.098698 | 0.076726 | -1.0675 | 110.8293
2006-06-30 | 16:25 | 0 | 25.213 | 0 | 0 | 0 | 26.152 | 32.39 | 31.041 | 26.635 | 334.821 | 26.635 | 26.081 | 0 | 0 | 57.955 | 55.613 | 49.537 | 27.934 | 0 | 0 | 48.667 | 37.375 | [5 empty] | 0 | -0.483 | 435 | -0.99839 | -1.0242 | 0.097271 | 0.076726 | -1.1009 | 110.2726
2006-06-30 | 16:26 | 0 | 25.262 | 0 | 0 | 0 | 26.201 | 32.39 | 30.896 | 26.515 | 406.97 | 26.539 | 26.081 | 0 | 0 | 57.977 | 55.613 | 49.537 | 27.983 | 0 | 0 | 48.711 | 37.399 | [5 empty] | 0 | -0.314 | 436 | -0.99839 | -1.0242 | 0.097271 | 0.076726 | -1.1009 | 110.2726
2006-06-30 | 16:27 | 0 | 25.181 | 0 | 0 | 0 | 26.144 | 32.311 | 30.938 | 26.603 | 386.544 | 26.483 | 26 | 0 | 0 | 57.948 | 55.582 | 49.507 | 27.951 | 0 | 0 | 48.688 | 37.399 | [5 empty] | 0 | -0.459 | 437 | -0.9748 | -1.0018 | 0.098226 | 0.076726 | -1.0785 | 110.6408
2006-06-30 | 16:28 | 0 | 25.205 | 0 | 0 | 0 | 26.144 | 32.336 | 30.864 | 26.434 | 405.178 | 26.434 | 25.953 | 0 | 0 | 57.925 | 55.582 | 49.507 | 27.951 | 0 | 0 | 48.657 | 37.368 | [5 empty] | 0 | -0.29 | 438 | -0.96111 | -0.98879 | 0.098781 | 0.076726 | -1.0655 | 110.8627
2006-06-30 | 16:29 | 0 | 25.205 | 0 | 0 | 0 | 26.193 | 32.336 | 30.913 | 26.483 | 406.97 | 26.483 | 26.024 | 0 | 0 | 57.971 | 55.536 | 49.621 | 27.951 | 0 | 0 | 48.657 | 37.368 | [5 empty] | 0 | -0.29 | 439 | -0.98179 | -1.0084 | 0.097943 | 0.076726 | -1.0852 | 110.5298
2006-06-30 | 16:30 | 0 | 25.159 | 0 | 0 | 0 | 26.193 | 32.382 | 30.938 | 26.409 | 406.97 | 26.434 | 26.144 | 0 | 0 | 57.993 | 55.582 | 49.645 | 27.951 | 0 | 0 | 48.681 | 37.344 | [5 empty] | 0 | -0.216 | 440 | -1.0167 | -1.0417 | 0.096527 | 0.076726 | -1.1184 | 109.998
2006-06-30 | 16:31 | 0 | 25.237 | 0 | 0 | 0 | 26.176 | 32.39 | 31.019 | 26.61 | 406.97 | 26.561 | 26.081 | 0 | 0 | 57.932 | 55.543 | 49.561 | 27.959 | 0 | 0 | 48.688 | 37.375 | [5 empty] | 0 | -0.434 | 441 | -0.99839 | -1.0242 | 0.097271 | 0.076726 | -1.1009 | 110.2726
2006-06-30 | 16:32 | 0 | 25.159 | 0 | 0 | 0 | 26.098 | 32.287 | 30.818 | 26.409 | 29.854 | 26.434 | 26 | 0 | 0 | 57.948 | 55.536 | 49.46 | 27.951 | 0 | 0 | 48.681 | 37.344 | [5 empty] | 0 | -0.311 | 442 | -0.9748 | -1.0018 | 0.098226 | 0.076726 | -1.0785 | 110.6408
2006-06-30 | 16:33 | 0 | 25.181 | 0 | 0 | 0 | 26.144 | 32.287 | 30.889 | 26.458 | 27.662 | 26.409 | 26.049 | 0 | 0 | 57.925 | 55.559 | 49.53 | 27.927 | 0 | 0 | 48.636 | 37.32 | [5 empty] | 0 | -0.314 | 443 | -0.98907 | -1.0154 | 0.097648 | 0.076726 | -1.0921 | 110.4159
2006-06-30 | 16:34 | 0 | 25.213 | 1 | 0 | 0 | 26.225 | 32.414 | 31.041 | 26.466 | 26.419 | 26.635 | 26.009 | 0 | 0 | 57.932 | 55.566 | 49.467 | 27.983 | 0 | 0 | 48.667 | 37.399 | [5 empty] | 0 | -0.241 | 444 | -0.97742 | -1.0043 | 0.09812 | 0.076726 | -1.081 | 110.599
2006-06-30 | 16:35 | 0 | 25.205 | 0 | 0 | 0 | 26.12 | 32.311 | 30.938 | 26.507 | 26.193 | 26.409 | 25.978 | 0 | 0 | 57.859 | 55.536 | 49.484 | 27.951 | 0 | 0 | 48.688 | 37.399 | [5 empty] | 0 | -0.387 | 445 | -0.96839 | -0.99571 | 0.098486 | 0.076726 | -1.0724 | 110.7439
2006-06-30 | 16:36 | 0 | 25.181 | 0 | 0 | 0 | 26.098 | 32.382 | 30.962 | 26.542 | 26.11 | 26.375 | 25.941 | 0 | 0 | 57.918 | 55.482 | 49.568 | 27.939 | 0 | 0 | 48.65 | 37.335 | [5 empty] | 0 | -0.444 | 446 | -0.95762 | -0.98547 | 0.098923 | 0.076726 | -1.0622 | 110.9204
2006-06-30 | 16:37 | 0 | 25.129 | 0 | 0 | 0 | 26.068 | 32.284 | 30.862 | 26.453 | 26.284 | 26.453 | 26.068 | 0 | 0 | 57.859 | 55.512 | 49.367 | 27.947 | 0 | 0 | 48.657 | 37.318 | [5 empty] | 0 | -0.385 | 447 | -0.9946 | -1.0206 | 0.097424 | 0.076726 | -1.0973 | 110.3305
2006-06-30 | 16:38 | 0 | 25.154 | 0 | 0 | 0 | 26.093 | 32.355 | 30.911 | 26.478 | 26.093 | 26.573 | 26.068 | 0 | 0 | 57.925 | 55.468 | 49.437 | 27.922 | 0 | 0 | 48.634 | 37.294 | [5 empty] | 0 | -0.385 | 448 | -0.9946 | -1.0206 | 0.097424 | 0.076726 | -1.0973 | 110.3305
2006-06-30 | 16:39 | 0 | 25.178 | 0 | 0 | 0 | 26.139 | 32.38 | 30.958 | 26.453 | 26.093 | 26.407 | 26.019 | 0 | 0 | 57.882 | 55.468 | 49.39 | 27.9 | 0 | 0 | 48.657 | 37.342 | [5 empty] | 0 | -0.314 | 449 | -0.98033 | -1.0071 | 0.098002 | 0.076726 | -1.0838 | 110.5528
2006-06-30 | 16:40 | 0 | 25.2 | 0 | 0 | 0 | 26.093 | 32.331 | 30.862 | 26.478 | 26.188 | 26.407 | 26.093 | 0 | 0 | 57.859 | 55.512 | 49.505 | 27.947 | 0 | 0 | 48.657 | 37.318 | [5 empty] | 0 | -0.385 | 450 | -1.0019 | -1.0275 | 0.097129 | 0.076726 | -1.1043 | 110.2195
2006-06-30 | 16:41 | 0 | 25.188 | 0 | 0 | 0 | 26.127 | 32.365 | 30.896 | 26.608 | 26.247 | 26.463 | 26.054 | 0 | 0 | 57.934 | 55.477 | 49.493 | 27.956 | 0 | 0 | 48.667 | 37.375 | [5 empty] | 0 | -0.481 | 451 | -0.99052 | -1.0167 | 0.097589 | 0.076726 | -1.0935 | 110.3934
2006-06-30 | 16:42 | 0 | 25.178 | 0 | 0 | 0 | 26.044 | 32.306 | 30.837 | 26.407 | 26.117 | 26.407 | 26.044 | 0 | 0 | 57.882 | 55.489 | 49.414 | 27.947 | 0 | 0 | 48.634 | 37.342 | [5 empty] | 0 | -0.363 | 452 | -0.98761 | -1.014 | 0.097707 | 0.076726 | -1.0907 | 110.4386
2006-06-30 | 16:43 | 0 | 25.178 | 0 | 0 | 0 | 26.068 | 32.284 | 30.813 | 26.407 | 26.188 | 26.549 | 25.924 | 0 | 0 | 57.902 | 55.468 | 49.39 | 27.947 | 0 | 0 | 48.611 | 37.375 | [5 empty] | 0 | -0.339 | 453 | -0.95267 | -0.98076 | 0.099123 | 0.076726 | -1.0575 | 111.0029
2006-06-30 | 16:44 | 0 | 25.2 | 0 | 0 | 0 | 26.044 | 32.284 | 30.837 | 26.478 | 26.068 | 26.453 | 25.828 | 0 | 0 | 57.836 | 55.468 | 49.367 | 27.947 | 0 | 0 | 48.634 | 37.342 | [5 empty] | 0 | -0.434 | 454 | -0.92471 | -0.95419 | 0.10026 | 0.076726 | -1.0309 | 111.485
2006-06-30 | 16:45 | 0 | 25.178 | 0 | 0 | 0 | 26.068 | 32.306 | 30.813 | 26.382 | 26.044 | 26.453 | 25.853 | 0 | 0 | 57.859 | 55.489 | 49.46 | 27.947 | 0 | 0 | 48.634 | 37.342 | [5 empty] | 0 | -0.314 | 455 | -0.93199 | -0.96111 | 0.099961 | 0.076726 | -1.0378 | 111.3566
2006-06-30 | 16:46 | 0 | 25.2 | 0 | 0 | 0 | 26.093 | 32.284 | 30.837 | 26.407 | 26.019 | 26.407 | 25.948 | 0 | 0 | 57.902 | 55.489 | 49.39 | 27.996 | 0 | 0 | 48.657 | 37.318 | [5 empty] | 0 | -0.314 | 456 | -0.95966 | -0.98741 | 0.09884 | 0.076726 | -1.0641 | 110.8867
2006-06-30 | 16:47 | 0 | 25.235 | 0 | 0 | 0 | 26.078 | 32.318 | 30.872 | 26.632 | 26.032 | 26.608 | 25.909 | 0 | 0 | 57.845 | 55.501 | 49.423 | 27.981 | 0 | 0 | 48.643 | 37.375 | [5 empty] | 0 | -0.554 | 457 | -0.9483 | -0.97661 | 0.0993 | 0.076726 | -1.0533 | 111.0763
2006-06-30 | 16:48 | 0 | 25.2 | 0 | 0 | 0 | 26.093 | 32.306 | 30.886 | 26.453 | 25.899 | 26.407 | 25.973 | 0 | 0 | 57.813 | 55.468 | 49.367 | 27.971 | 0 | 0 | 48.634 | 37.363 | [5 empty] | 0 | -0.36 | 458 | -0.96694 | -0.99433 | 0.098545 | 0.076726 | -1.0711 | 110.7675
2006-06-30 | 16:49 | 0 | 25.2 | 0 | 0 | 0 | 26.139 | 32.404 | 30.911 | 26.453 | 25.828 | 26.429 | 25.853 | 0 | 0 | 57.882 | 55.445 | 49.551 | 27.996 | 0 | 0 | 48.634 | 37.363 | [5 empty] | 0 | -0.314 | 459 | -0.93199 | -0.96111 | 0.099961 | 0.076726 | -1.0378 | 111.3566
2006-06-30 | 16:50 | 0 | 25.235 | 0 | 0 | 0 | 26.174 | 32.318 | 30.847 | 26.463 | 26.007 | 26.608 | 25.789 | 0 | 0 | 57.913 | 55.454 | 49.423 | 28.005 | 0 | 0 | 48.667 | 37.375 | [5 empty] | 0 | -0.289 | 460 | -0.91336 | -0.9434 | 0.10072 | 0.076726 | -1.0201 | 111.6893
2006-06-30 | 16:51 | 0 | 25.2 | 0 | 0 | 0 | 26.068 | 32.284 | 30.886 | 26.407 | 25.779 | 26.382 | 25.61 | 0 | 0 | 57.79 | 55.421 | 49.39 | 27.971 | 0 | 0 | 48.634 | 37.318 | [5 empty] | 0 | -0.339 | 461 | -0.86123 | -0.89385 | 0.10283 | 0.076726 | -0.97057 | 112.696
2006-06-30 | 16:52 | 0 | 25.2 | 0 | 0 | 0 | 26.068 | 32.355 | 30.837 | 26.429 | 25.779 | 26.502 | 25.754 | 0 | 0 | 57.836 | 55.421 | 49.551 | 27.996 | 0 | 0 | 48.657 | 37.318 | [5 empty] | 0 | -0.361 | 462 | -0.90316 | -0.93371 | 0.10113 | 0.076726 | -1.0104 | 111.877
2006-06-30 | 16:53 | 0 | 25.235 | 0 | 0 | 0 | 26.198 | 32.341 | 31.065 | 26.463 | 25.764 | 26.488 | 25.573 | 0 | 0 | 57.913 | 55.431 | 49.584 | 28.005 | 0 | 0 | 48.643 | 37.351 | [5 empty] | 0 | -0.265 | 463 | -0.85046 | -0.88361 | 0.10326 | 0.076726 | -0.96033 | 112.9195
2006-06-30 | 16:54 | 0 | 25.213 | 0 | 0 | 0 | 26.103 | 32.341 | 30.921 | 26.463 | 25.693 | 26.392 | 25.644 | 0 | 0 | 57.802 | 55.454 | 49.379 | 28.005 | 0 | 0 | 48.643 | 37.351 | [5 empty] | 0 | -0.36 | 464 | -0.87113 | -0.90326 | 0.10243 | 0.076726 | -0.97999 | 112.4955
2006-06-30 | 16:55 | 0 | 25.2 | 0 | 0 | 0 | 26.019 | 32.355 | 30.982 | 26.573 | 25.73 | 26.573 | 25.779 | 0 | 0 | 57.79 | 55.445 | 49.346 | 27.947 | 0 | 0 | 48.611 | 37.363 | [5 empty] | 0 | -0.554 | 465 | -0.91044 | -0.94063 | 0.10083 | 0.076726 | -1.0174 | 111.7425
2006-06-30 | 16:56 | 0 | 25.225 | 0 | 0 | 0 | 26.044 | 32.306 | 30.813 | 26.37 | 25.647 | 26.345 | 25.671 | 0 | 0 | 57.797 | 55.358 | 49.467 | 27.934 | 0 | 0 | 48.618 | 37.327 | [5 empty] | 0 | -0.326 | 466 | -0.879 | -0.91073 | 0.10211 | 0.076726 | -0.98746 | 112.3395
2006-06-30 | 16:57 | 0 | 25.181 | 0 | 0 | 0 | 26.073 | 32.287 | 30.793 | 26.387 | 25.615 | 26.313 | 25.544 | 0 | 0 | 57.811 | 55.351 | 49.367 | 27.976 | 0 | 0 | 48.587 | 37.296 | [5 empty] | 0 | -0.314 | 467 | -0.84201 | -0.87558 | 0.10361 | 0.076726 | -0.95231 | 113.0987
2006-06-30 | 16:58 | 0 | 25.159 | 0 | 0 | 0 | 26.024 | 32.262 | 30.864 | 26.409 | 25.664 | 26.409 | 25.615 | 0 | 0 | 57.745 | 55.396 | 49.414 | 27.976 | 0 | 0 | 48.611 | 37.296 | [5 empty] | 0 | -0.385 | 468 | -0.86269 | -0.89523 | 0.10277 | 0.076726 | -0.97196 | 112.6663
2006-06-30 | 16:59 | 0 | 25.181 | 0 | 0 | 0 | 26.024 | 32.262 | 30.889 | 26.387 | 25.664 | 26.529 | 25.615 | 0 | 0 | 57.722 | 55.351 | 49.299 | 27.976 | 0 | 0 | 48.587 | 37.296 | [5 empty] | 0 | -0.363 | 469 | -0.86269 | -0.89523 | 0.10277 | 0.076726 | -0.97196 | 112.6663
2006-06-30 | 17:00 | 0 | 25.159 | 0 | 0 | 0 | 26 | 32.262 | 30.818 | 26.409 | 25.664 | 26.529 | 25.615 | 0 | 0 | 57.79 | 55.328 | 49.323 | 27.976 | 0 | 0 | 48.587 | 37.32 | [5 empty] | 0 | -0.409 | 470 | -0.86269 | -0.89523 | 0.10277 | 0.076726 | -0.97196 | 112.6663
2006-06-30 | 17:01 | 0 | 25.181 | 0 | 0 | 0 | 26.024 | 32.262 | 30.818 | 26.409 | 25.639 | 26.507 | 25.688 | 0 | 0 | 57.811 | 55.351 | 49.323 | 27.976 | 0 | 0 | 48.587 | 37.32 | [5 empty] | 0 | -0.385 | 471 | -0.88395 | -0.91544 | 0.10191 | 0.076726 | -0.99216 | 112.2427
2006-06-30 | 17:02 | 0 | 25.159 | 0 | 0 | 0 | 26.098 | 32.287 | 30.864 | 26.458 | 25.713 | 26.387 | 25.759 | 0 | 0 | 57.722 | 55.351 | 49.367 | 27.951 | 0 | 0 | 48.587 | 37.32 | [5 empty] | 0 | -0.36 | 472 | -0.90462 | -0.93509 | 0.10107 | 0.076726 | -1.0118 | 111.8499
2006-06-30 | 17:03 | 0 | 25.181 | 0 | 0 | 0 | 26.098 | 32.382 | 30.985 | 26.627 | 25.688 | 26.338 | 25.735 | 0 | 0 | 57.745 | 55.351 | 49.346 | 27.951 | 0 | 0 | 48.566 | 37.296 | [5 empty] | 0 | -0.529 | 473 | -0.89763 | -0.92845 | 0.10135 | 0.076726 | -1.0052 | 111.9807
2006-06-30 | 17:04 | 0 | 25.181 | 0 | 0 | 0 | 25.978 | 32.262 | 30.818 | 26.387 | 25.713 | 26.363 | 25.568 | 0 | 0 | 57.699 | 55.351 | 49.276 | 27.976 | 0 | 0 | 48.587 | 37.32 | [5 empty] | 0 | -0.409 | 474 | -0.849 | -0.88222 | 0.10332 | 0.076726 | -0.95895 | 112.9502
2006-06-30 | 17:05 | 0 | 25.205 | 0 | 0 | 0 | 26 | 32.311 | 30.842 | 26.409 | 25.615 | 26.387 | 25.544 | 0 | 0 | 57.79 | 55.328 | 49.323 | 27.951 | 0 | 0 | 48.566 | 37.32 | [5 empty] | 0 | -0.409 | 475 | -0.84201 | -0.87558 | 0.10361 | 0.076726 | -0.95231 | 113.0987
2006-06-30 | 17:06 | 0 | 25.205 | 0 | 0 | 0 | 26.049 | 32.333 | 30.889 | 26.483 | 25.568 | 26.434 | 25.568 | 0 | 0 | 57.722 | 55.328 | 49.346 | 27.927 | 0 | 0 | 48.566 | 37.272 | [5 empty] | 0 | -0.434 | 476 | -0.849 | -0.88222 | 0.10332 | 0.076726 | -0.95895 | 112.9502
2006-06-30 | 17:07 | 0 | 25.205 | 0 | 0 | 0 | 26.049 | 32.311 | 30.864 | 26.387 | 25.544 | 26.363 | 25.59 | 0 | 0 | 57.745 | 55.328 | 49.276 | 27.976 | 0 | 0 | 48.587 | 37.32 | [5 empty] | 0 | -0.338 | 477 | -0.85541 | -0.88831 | 0.10306 | 0.076726 | -0.96504 | 112.8161
2006-06-30 | 17:08 | 0 | 25.181 | 0 | 0 | 0 | 26.073 | 32.262 | 31.009 | 26.554 | 25.544 | 26.529 | 25.59 | 0 | 0 | 57.699 | 55.328 | 49.437 | 27.951 | 0 | 0 | 48.543 | 37.296 | [5 empty] | 0 | -0.481 | 478 | -0.85541 | -0.88831 | 0.10306 | 0.076726 | -0.96504 | 112.8161
2006-06-30 | 17:09 | 0 | 25.181 | 0 | 0 | 0 | 26.024 | 32.311 | 30.864 | 26.387 | 25.423 | 26.409 | 25.47 | 0 | 0 | 57.722 | 55.328 | 49.276 | 27.976 | 0 | 0 | 48.566 | 37.32 | [5 empty] | 0 | -0.363 | 479 | -0.82046 | -0.8551 | 0.10448 | 0.076726 | -0.93182 | 113.5726
2006-06-30 | 17:10 | 0 | 25.205 | 0 | 0 | 0 | 26 | 32.311 | 30.818 | 26.434 | 25.399 | 26.578 | 25.303 | 0 | 0 | 57.699 | 55.305 | 49.276 | 28 | 0 | 0 | 48.566 | 37.344 | [5 empty] | 0 | -0.434 | 480 | -0.77183 | -0.80887 | 0.10645 | 0.076726 | -0.8856 | 114.7393
2006-06-30 | 17:11 | 0 | 25.159 | 0 | 0 | 0 | 26.049 | 32.311 | 30.889 | 26.434 | 25.423 | 26.507 | 25.254 | 0 | 0 | 57.699 | 55.305 | 49.39 | 27.976 | 0 | 0 | 48.543 | 37.296 | [5 empty] | 0 | -0.385 | 481 | -0.75756 | -0.79531 | 0.10703 | 0.076726 | -0.87203 | 115.1101
2006-06-30 | 17:12 | 0 | 25.159 | 0 | 0 | 0 | 26.024 | 32.311 | 30.818 | 26.434 | 25.423 | 26.458 | 25.47 | 0 | 0 | 57.745 | 55.305 | 49.253 | 27.976 | 0 | 0 | 48.566 | 37.32 | [5 empty] | 0 | -0.41 | 482 | -0.82046 | -0.8551 | 0.10448 | 0.076726 | -0.93182 | 113.5726
2006-06-30 | 17:13 | 0 | 25.181 | 0 | 0 | 0 | 26.098 | 32.333 | 30.889 | 26.409 | 25.423 | 26.603 | 25.35 | 0 | 0 | 57.745 | 55.281 | 49.437 | 28 | 0 | 0 | 48.566 | 37.32 | [5 empty] | 0 | -0.311 | 483 | -0.78552 | -0.82188 | 0.1059 | 0.076726 | -0.89861 | 114.3964
2006-06-30 | 17:14 | 0 | 25.181 | 0 | 0 | 0 | 26 | 32.333 | 30.818 | 26.409 | 25.399 | 26.483 | 25.374 | 0 | 0 | 57.699 | 55.281 | 49.276 | 28 | 0 | 0 | 48.543 | 37.32 | [5 empty] | 0 | -0.409 | 484 | -0.79251 | -0.82852 | 0.10561 | 0.076726 | -0.90525 | 114.2258
2006-06-30 | 17:15 | 0 | 25.11 | 0 | 0 | 0 | 26 | 32.311 | 30.889 | 26.507 | 25.303 | 26.603 | 25.303 | 0 | 0 | 57.676 | 55.305 | 49.229 | 28.023 | 0 | 0 | 48.587 | 37.344 | [5 empty] | 0 | -0.507 | 485 | -0.77183 | -0.80887 | 0.10645 | 0.076726 | -0.8856 | 114.7393
2006-06-30 | 17:16 | 0 | 25.205 | 0 | 0 | 0 | 26.049 | 32.287 | 30.913 | 26.434 | 25.338 | 26.615 | 25.313 | 0 | 0 | 57.72 | 55.323 | 49.248 | 28.037 | 0 | 0 | 48.606 | 37.359 | [5 empty] | 0 | -0.385 | 486 | -0.77475 | -0.81164 | 0.10633 | 0.076726 | -0.88836 | 114.6653
2006-06-30 | 17:17 | 0 | 25.281 | 0 | 0 | 0 | 26.22 | 32.483 | 31.11 | 26.701 | 25.546 | 26.654 | 25.472 | 0 | 0 | 57.822 | 55.407 | 49.537 | 28.099 | 0 | 0 | 48.688 | 37.466 | [5 empty] | 0 | -0.481 | 487 | -0.82105 | -0.85565 | 0.10446 | 0.076726 | -0.93238 | 113.5595
2006-06-30 | 17:18 | 0 | 25.306 | 0 | 0 | 0 | 26.171 | 32.434 | 31.014 | 26.556 | 25.571 | 26.774 | 25.521 | 0 | 0 | 57.777 | 55.428 | 49.33 | 28.123 | 0 | 0 | 48.688 | 37.49 | [5 empty] | 0 | -0.385 | 488 | -0.83532 | -0.86921 | 0.10388 | 0.076726 | -0.94594 | 113.2434
2006-06-30 | 17:19 | 0 | 25.281 | 0 | 0 | 0 | 26.267 | 32.458 | 30.965 | 26.581 | 25.546 | 26.679 | 25.377 | 0 | 0 | 57.866 | 55.384 | 49.491 | 28.123 | 0 | 0 | 48.688 | 37.49 | [5 empty] | 0 | -0.314 | 489 | -0.79338 | -0.82935 | 0.10558 | 0.076726 | -0.90608 | 114.2047
2006-06-30 | 17:20 | 0 | 25.352 | 0 | 0 | 0 | 26.147 | 32.531 | 31.134 | 26.75 | 25.617 | 26.87 | 25.377 | 0 | 0 | 57.845 | 55.384 | 49.514 | 28.148 | 0 | 0 | 48.711 | 37.49 | [5 empty] | 0 | -0.603 | 490 | -0.79338 | -0.82935 | 0.10558 | 0.076726 | -0.90608 | 114.2047
2006-06-30 | 17:21 | 0 | 25.352 | 0 | 0 | 0 | 26.171 | 32.412 | 31.11 | 26.774 | 25.642 | 26.919 | 25.281 | 0 | 0 | 57.799 | 55.384 | 49.514 | 28.099 | 0 | 0 | 48.688 | 37.466 | [5 empty] | 0 | -0.603 | 491 | -0.76543 | -0.80278 | 0.10671 | 0.076726 | -0.87951 | 114.9041
2006-06-30 | 17:22 | 0 | 25.328 | 0 | 0 | 0 | 26.171 | 32.434 | 30.989 | 26.581 | 25.401 | 26.774 | 25.232 | 0 | 0 | 57.754 | 55.407 | 49.353 | 28.148 | 0 | 0 | 48.688 | 37.49 | [5 empty] | 0 | -0.41 | 492 | -0.75116 | -0.78922 | 0.10729 | 0.076726 | -0.86594 | 115.2811
2006-06-30 | 17:23 | 0 | 25.293 | 0 | 0 | 0 | 26.161 | 32.424 | 30.98 | 26.571 | 25.318 | 26.691 | 25.149 | 0 | 0 | 57.767 | 55.384 | 49.353 | 28.123 | 0 | 0 | 48.711 | 37.536 | [5 empty] | 0 | -0.41 | 493 | -0.72699 | -0.76624 | 0.10827 | 0.076726 | -0.84297 | 115.9536
2006-06-30 | 17:24 | 0 | 25.328 | 0 | 0 | 0 | 26.161 | 32.399 | 30.931 | 26.5 | 25.392 | 26.74 | 25.105 | 0 | 0 | 57.745 | 55.328 | 49.344 | 28.138 | 0 | 0 | 48.655 | 37.478 | [5 empty] | 0 | -0.339 | 494 | -0.71418 | -0.75406 | 0.10879 | 0.076726 | -0.83079 | 116.3285
2006-06-30 | 17:25 | 0 | 25.293 | 0 | 0 | 0 | 26.161 | 32.448 | 31.004 | 26.522 | 25.342 | 26.645 | 25.105 | 0 | 0 | 57.79 | 55.328 | 49.32 | 28.113 | 0 | 0 | 48.678 | 37.478 | [5 empty] | 0 | -0.361 | 495 | -0.71418 | -0.75406 | 0.10879 | 0.076726 | -0.83079 | 116.3285
2006-06-30 | 17:26 | 0 | 25.247 | 0 | 0 | 0 | 26.186 | 32.497 | 31.1 | 26.716 | 25.392 | 26.667 | 25.149 | 0 | 0 | 57.745 | 55.328 | 49.505 | 28.113 | 0 | 0 | 48.655 | 37.502 | [5 empty] | 0 | -0.53 | 496 | -0.72699 | -0.76624 | 0.10827 | 0.076726 | -0.84297 | 115.9536
2006-06-30 | 17:27 | 0 | 25.306 | 0 | 0 | 0 | 26.171 | 32.458 | 30.989 | 26.581 | 25.377 | 26.821 | 25.164 | 0 | 0 | 57.822 | 55.361 | 49.306 | 28.148 | 0 | 0 | 48.688 | 37.49 | [5 empty] | 0 | -0.41 | 497 | -0.73136 | -0.7704 | 0.10809 | 0.076726 | -0.84712 | 115.8288
2006-06-30 | 17:28 | 0 | 25.306 | 0 | 0 | 0 | 26.196 | 32.531 | 31.183 | 26.63 | 25.352 | 26.679 | 25.281 | 0 | 0 | 57.845 | 55.337 | 49.558 | 28.172 | 0 | 0 | 48.711 | 37.512 | [5 empty] | 0 | -0.434 | 498 | -0.76543 | -0.80278 | 0.10671 | 0.076726 | -0.87951 | 114.9041
2006-06-30 | 17:29 | 0 | 25.293 | 0 | 0 | 0 | 26.137 | 32.448 | 31.029 | 26.522 | 25.271 | 26.691 | 25.173 | 0 | 0 | 57.745 | 55.328 | 49.505 | 28.16 | 0 | 0 | 48.678 | 37.457 | [5 empty] | 0 | -0.385 | 499 | -0.73398 | -0.77289 | 0.10798 | 0.076726 | -0.84961 | 115.7546
2006-06-30 | 17:30 | 0 | 25.306 | 0 | 0 | 0 | 26.171 | 32.458 | 31.038 | 26.534 | 25.377 | 26.75 | 25.232 | 0 | 0 | 57.822 | 55.337 | 49.444 | 28.148 | 0 | 0 | 48.664 | 37.49 | [5 empty] | 0 | -0.363 | 500 | -0.75116 | -0.78922 | 0.10729 | 0.076726 | -0.86594 | 115.2811
2006-06-30 | 17:31 | 0 | 25.271 | 0 | 0 | 0 | 26.137 | 32.448 | 31.029 | 26.571 | 25.222 | 26.691 | 25.105 | 0 | 0 | 57.745 | 55.281 | 49.32 | 28.138 | 0 | 0 | 48.678 | 37.433 | [5 empty] | 0 | -0.434 | 501 | -0.71418 | -0.75406 | 0.10879 | 0.076726 | -0.83079 | 116.3285
2006-06-30 | 17:32 | 0 | 25.293 | 0 | 0 | 0 | 26.161 | 32.424 | 30.931 | 26.475 | 25.271 | 26.691 | 24.96 | 0 | 0 | 57.699 | 55.305 | 49.253 | 28.113 | 0 | 0 | 48.655 | 37.409 | [5 empty] | 0 | -0.314 | 502 | -0.67195 | -0.71393 | 0.1105 | 0.076726 | -0.79065 | 117.6653
2006-06-30 | 17:33 | 0 | 25.247 | 0 | 0 | 0 | 26.186 | 32.448 | 31.075 | 26.522 | 25.342 | 26.645 | 25.056 | 0 | 0 | 57.745 | 55.258 | 49.344 | 28.089 | 0 | 0 | 48.655 | 37.385 | [5 empty] | 0 | -0.336 | 503 | -0.69991 | -0.7405 | 0.10937 | 0.076726 | -0.81723 | 116.7622
2006-06-30 | 17:34 | 0 | 25.293 | 0 | 0 | 0 | 26.161 | 32.399 | 31.004 | 26.546 | 25.293 | 26.645 | 25.031 | 0 | 0 | 57.699 | 55.305 | 49.274 | 28.089 | 0 | 0 | 48.655 | 37.457 | [5 empty] | 0 | -0.385 | 504 | -0.69263 | -0.73358 | 0.10966 | 0.076726 | -0.81031 | 116.9904
2006-06-30 | 17:35 | 0 | 25.293 | 0 | 0 | 0 | 26.186 | 32.497 | 31.051 | 26.62 | 25.222 | 26.595 | 25.056 | 0 | 0 | 57.722 | 55.281 | 49.274 | 28.16 | 0 | 0 | 48.632 | 37.457 | [5 empty] | 0 | -0.434 | 505 | -0.69991 | -0.7405 | 0.10937 | 0.076726 | -0.81723 | 116.7622
2006-06-30 | 17:36 | 0 | 25.257 | 0 | 0 | 0 | 26.147 | 32.505 | 31.061 | 26.581 | 25.306 | 26.556 | 24.921 | 0 | 0 | 57.749 | 55.309 | 49.302 | 28.148 | 0 | 0 | 48.66 | 37.488 | [5 empty] | 0 | -0.434 | 506 | -0.6606 | -0.70313 | 0.11096 | 0.076726 | -0.77986 | 118.054
2006-06-30 | 17:37 | 0 | 25.161 | 0 | 0 | 0 | 26.005 | 32.291 | 30.845 | 26.414 | 24.997 | 26.51 | 24.828 | 0 | 0 | 57.594 | 55.127 | 49.166 | 28.003 | 0 | 0 | 48.524 | 37.325 | [5 empty] | 0 | -0.409 | 507 | -0.63351 | -0.67739 | 0.11206 | 0.076726 | -0.75412 | 119.0372
2006-06-30 | 17:38 | 0 | 25.107 | 0 | 0 | 0 | 25.997 | 32.355 | 30.813 | 26.333 | 24.965 | 26.333 | 24.82 | 0 | 0 | 57.585 | 55.097 | 49.274 | 27.971 | 0 | 0 | 48.471 | 37.27 | [5 empty] | 0 | -0.336 | 508 | -0.63118 | -0.67518 | 0.11215 | 0.076726 | -0.7519 | 119.1257
2006-06-30 | 17:39 | 0 | 25.058 | 0 | 0 | 0 | 25.973 | 32.306 | 30.933 | 26.527 | 25.034 | 26.382 | 24.651 | 0 | 0 | 57.542 | 55.097 | 49.274 | 27.924 | 0 | 0 | 48.426 | 37.294 | [5 empty] | 0 | -0.554 | 509 | -0.58197 | -0.6284 | 0.11414 | 0.076726 | -0.70512 | 121.1612
2006-06-30 | 17:40 | 0 | 25.107 | 0 | 0 | 0 | 26.022 | 32.306 | 30.791 | 26.382 | 24.985 | 26.382 | 24.82 | 0 | 0 | 57.542 | 55.097 | 49.068 | 27.971 | 0 | 0 | 48.494 | 37.294 | [5 empty] | 0 | -0.36 | 510 | -0.63118 | -0.67518 | 0.11215 | 0.076726 | -0.7519 | 119.1257
2006-06-30 | 17:41 | 0 | 25.097 | 0 | 0 | 0 | 25.965 | 32.299 | 30.95 | 26.301 | 24.859 | 26.375 | 24.619 | 0 | 0 | 57.489 | 55.067 | 49.105 | 27.917 | 0 | 0 | 48.419 | 37.239 | [5 empty] | 0 | -0.336 | 511 | -0.57265 | -0.61954 | 0.11452 | 0.076726 | -0.69627 | 121.586
2006-06-30 | 17:42 | 0 | 25.129 | 0 | 0 | 0 | 25.948 | 32.331 | 30.958 | 26.527 | 24.82 | 26.311 | 24.7 | 0 | 0 | 57.496 | 55.074 | 49.227 | 27.924 | 0 | 0 | 48.471 | 37.294 | [5 empty] | 0 | -0.579 | 512 | -0.59624 | -0.64196 | 0.11357 | 0.076726 | -0.71869 | 120.5364
2006-06-30 | 17:43 | 0 | 25.058 | 0 | 0 | 0 | 25.948 | 32.284 | 30.862 | 26.407 | 24.891 | 26.407 | 24.7 | 0 | 0 | 57.542 | 55.074 | 49.112 | 27.949 | 0 | 0 | 48.471 | 37.294 | [5 empty] | 0 | -0.459 | 513 | -0.59624 | -0.64196 | 0.11357 | 0.076726 | -0.71869 | 120.5364
2006-06-30 | 17:44 | 0 | 25.051 | 0 | 0 | 0 | 25.916 | 32.203 | 30.759 | 26.424 | 24.884 | 26.255 | 24.524 | 0 | 0 | 57.489 | 55.02 | 49.061 | 27.939 | 0 | 0 | 48.44 | 37.284 | [5 empty] | 0 | -0.508 | 514 | -0.54499 | -0.59324 | 0.11564 | 0.076726 | -0.66997 | 122.9327
2006-06-30 | 17:45 | 0 | 25.107 | 0 | 0 | 0 | 25.948 | 32.284 | 30.837 | 26.382 | 24.82 | 26.311 | 24.555 | 0 | 0 | 57.473 | 55.05 | 49.159 | 27.971 | 0 | 0 | 48.471 | 37.315 | [5 empty] | 0 | -0.434 | 515 | -0.55402 | -0.60182 | 0.11528 | 0.076726 | -0.67855 | 122.4785
2006-06-30 | 17:46 | 0 | 25.051 | 0 | 0 | 0 | 25.965 | 32.299 | 30.879 | 26.495 | 24.739 | 26.301 | 24.499 | 0 | 0 | 57.535 | 55.02 | 49.152 | 27.964 | 0 | 0 | 48.44 | 37.284 | [5 empty] | 0 | -0.53 | 516 | -0.53771 | -0.58632 | 0.11594 | 0.076726 | -0.66305 | 123.3102
2006-06-30 | 17:47 | 0 | 25.083 | 0 | 0 | 0 | 26.046 | 32.284 | 30.982 | 26.576 | 24.771 | 26.456 | 24.531 | 0 | 0 | 57.496 | 55.097 | 49.112 | 27.971 | 0 | 0 | 48.471 | 37.332 | [5 empty] | 0 | -0.53 | 517 | -0.54703 | -0.59518 | 0.11556 | 0.076726 | -0.67191 | 122.8288
2006-06-30 | 17:48 | 0 | 25.026 | 0 | 0 | 0 | 26.022 | 32.331 | 30.837 | 26.333 | 24.602 | 26.262 | 24.457 | 0 | 0 | 57.496 | 55.05 | 49.112 | 27.971 | 0 | 0 | 48.494 | 37.315 | [5 empty] | 0 | -0.311 | 518 | -0.52548 | -0.5747 | 0.11643 | 0.076726 | -0.65142 | 123.9678
2006-06-30 | 17:49 | 0 | 25.051 | 0 | 0 | 0 | 26.014 | 32.348 | 30.781 | 26.326 | 24.595 | 26.255 | 24.379 | 0 | 0 | 57.512 | 55.02 | 49.22 | 27.917 | 0 | 0 | 48.44 | 37.284 | [5 empty] | 0 | -0.312 | 519 | -0.50276 | -0.55311 | 0.11735 | 0.076726 | -0.62983 | 125.274
2006-06-30 | 17:50 | 0 | 25.107 | 0 | 0 | 0 | 25.973 | 32.26 | 30.862 | 26.456 | 24.577 | 26.287 | 24.482 | 0 | 0 | 57.473 | 55.05 | 49.045 | 27.949 | 0 | 0 | 48.471 | 37.294 | [5 empty] | 0 | -0.483 | 520 | -0.53276 | -0.58162 | 0.11614 | 0.076726 | -0.65834 | 123.5727
2006-06-30 | 17:51 | 0 | 25.075 | 0 | 0 | 0 | 25.965 | 32.252 | 30.855 | 26.424 | 24.524 | 26.255 | 24.499 | 0 | 0 | 57.489 | 55.02 | 49.082 | 27.939 | 0 | 0 | 48.464 | 37.263 | [5 empty] | 0 | -0.459 | 521 | -0.53771 | -0.58632 | 0.11594 | 0.076726 | -0.66305 | 123.3102
2006-06-30 | 17:52 | 0 | 25.051 | 0 | 0 | 0 | 25.941 | 32.323 | 30.83 | 26.399 | 24.57 | 26.23 | 24.403 | 0 | 0 | 57.489 | 55.02 | 49.014 | 27.917 | 0 | 0 | 48.396 | 37.263 | [5 empty] | 0 | -0.458 | 522 | -0.50975 | -0.55975 | 0.11707 | 0.076726 | -0.63648 | 124.8597
2006-06-30 | 17:53 | 0 | 25.097 | 0 | 0 | 0 | 25.941 | 32.274 | 30.926 | 26.47 | 24.524 | 26.255 | 24.403 | 0 | 0 | 57.466 | 55.043 | 49.152 | 27.939 | 0 | 0 | 48.464 | 37.284 | [5 empty] | 0 | -0.529 | 523 | -0.50975 | -0.55975 | 0.11707 | 0.076726 | -0.63648 | 124.8597
2006-06-30 | 17:54 | 0 | 25.097 | 0 | 0 | 0 | 25.916 | 32.274 | 30.781 | 26.35 | 24.45 | 26.255 | 24.379 | 0 | 0 | 57.443 | 54.997 | 49.038 | 27.939 | 0 | 0 | 48.464 | 37.284 | [5 empty] | 0 | -0.434 | 524 | -0.50276 | -0.55311 | 0.11735 | 0.076726 | -0.62983 | 125.274
2006-06-30 | 17:55 | 0 | 25.051 | 0 | 0 | 0 | 25.941 | 32.252 | 30.806 | 26.519 | 24.45 | 26.35 | 24.403 | 0 | 0 | 57.489 | 54.997 | 49.061 | 27.917 | 0 | 0 | 48.44 | 37.284 | [5 empty] | 0 | -0.578 | 525 | -0.50975 | -0.55975 | 0.11707 | 0.076726 | -0.63648 | 124.8597
2006-06-30 | 17:56 | 0 | 25.075 | 0 | 0 | 0 | 25.941 | 32.323 | 30.806 | 26.35 | 24.305 | 26.159 | 24.379 | 0 | 0 | 57.4 | 55.022 | 48.993 | 27.939 | 0 | 0 | 48.443 | 37.311 | [5 empty] | 0 | -0.409 | 526 | -0.50276 | -0.55311 | 0.11735 | 0.076726 | -0.62983 | 125.274
2006-06-30 | 17:57 | 0 | 25.134 | 0 | 0 | 0 | 25.975 | 32.358 | 30.889 | 26.434 | 24.413 | 26.218 | 24.364 | 0 | 0 | 57.478 | 55.055 | 49.049 | 27.998 | 0 | 0 | 48.475 | 37.344 | [5 empty] | 0 | -0.459 | 527 | -0.4984 | -0.54896 | 0.11753 | 0.076726 | -0.62568 | 125.5388
2006-06-30 | 17:58 | 0 | 25.134 | 0 | 0 | 0 | 26.073 | 32.336 | 31.058 | 26.385 | 24.438 | 26.409 | 24.269 | 0 | 0 | 57.523 | 55.055 | 49.049 | 27.998 | 0 | 0 | 48.499 | 37.39 | [5 empty] | 0 | -0.312 | 528 | -0.47073 | -0.52266 | 0.11865 | 0.076726 | -0.59939 | 127.3303
2006-06-30 | 17:59 | 0 | 25.181 | 0 | 0 | 0 | 26.024 | 32.311 | 30.889 | 26.434 | 24.34 | 26.24 | 24.293 | 0 | 0 | 57.523 | 55.078 | 49.14 | 27.976 | 0 | 0 | 48.522 | 37.344 | [5 empty] | 0 | -0.41 | 529 | -0.47772 | -0.5293 | 0.11837 | 0.076726 | -0.60603 | 126.8581
2006-06-30 | 18:00 | 0 | 25.127 | 0 | 0 | 0 | 25.97 | 32.328 | 30.98 | 26.524 | 24.335 | 26.38 | 24.264 | 0 | 0 | 57.45 | 55.004 | 49.042 | 27.969 | 0 | 0 | 48.494 | 37.315 | [5 empty] | 0 | -0.554 | 530 | -0.46928 | -0.52128 | 0.11871 | 0.076726 | -0.598 | 127.4305
2006-06-30 | 18:01 | 0 | 25.156 | 0 | 0 | 0 | 26.024 | 32.358 | 31.034 | 26.483 | 24.34 | 26.289 | 24.173 | 0 | 0 | 57.5 | 55.032 | 49.14 | 27.998 | 0 | 0 | 48.499 | 37.32 | [5 empty] | 0 | -0.459 | 531 | -0.44278 | -0.49609 | 0.11978 | 0.076726 | -0.57281 | 129.368
2006-06-30 | 18:02 | 0 | 25.134 | 0 | 0 | 0 | 26.095 | 32.382 | 30.985 | 26.385 | 24.293 | 26.193 | 24.293 | 0 | 0 | 57.5 | 55.032 | 49.094 | 28.023 | 0 | 0 | 48.522 | 37.344 | [5 empty] | 0 | -0.29 | 532 | -0.47772 | -0.5293 | 0.11837 | 0.076726 | -0.60603 | 126.8581
2006-06-30 | 18:03 | 0 | 25.134 | 0 | 0 | 0 | 26.024 | 32.336 | 30.889 | 26.627 | 24.318 | 26.36 | 24.148 | 0 | 0 | 57.455 | 55.032 | 49.026 | 27.976 | 0 | 0 | 48.499 | 37.344 | [5 empty] | 0 | -0.603 | 533 | -0.4355 | -0.48917 | 0.12008 | 0.076726 | -0.56589 | 129.9416
2006-06-30 | 18:04 | 0 | 25.08 | 0 | 0 | 0 | 26.044 | 32.377 | 30.864 | 26.385 | 24.318 | 26.385 | 24.124 | 0 | 0 | 57.546 | 55.032 | 49.026 | 28.023 | 0 | 0 | 48.522 | 37.32 | [5 empty] | 0 | -0.341 | 534 | -0.42851 | -0.48252 | 0.12036 | 0.076726 | -0.55925 | 130.5106
2006-06-30 | 18:05 | 0 | 25.056 | 0 | 0 | 0 | 25.995 | 32.353 | 30.909 | 26.5 | 24.264 | 26.38 | 24.143 | 0 | 0 | 57.45 | 55.027 | 49.136 | 27.969 | 0 | 0 | 48.471 | 37.292 | [5 empty] | 0 | -0.505 | 535 | -0.43404 | -0.48778 | 0.12014 | 0.076726 | -0.56451 | 130.0587
2006-06-30 | 18:06 | 0 | 25.134 | 0 | 0 | 0 | 26.073 | 32.382 | 30.985 | 26.434 | 24.195 | 26.218 | 24.124 | 0 | 0 | 57.455 | 55.032 | 49.003 | 28.023 | 0 | 0 | 48.522 | 37.32 | [5 empty] | 0 | -0.361 | 536 | -0.42851 | -0.48252 | 0.12036 | 0.076726 | -0.55925 | 130.5106
2006-06-30 | 18:07 | 0 | 25.134 | 0 | 0 | 0 | 26 | 32.358 | 30.889 | 26.409 | 24.124 | 26.24 | 24.028 | 0 | 0 | 57.478 | 55.008 | 49.026 | 27.998 | 0 | 0 | 48.499 | 37.296 | [5 empty] | 0 | -0.409 | 537 | -0.40055 | -0.45595 | 0.1215 | 0.076726 | -0.53268 | 132.9851
2006-06-30 | 18:08 | 0 | 25.11 | 0 | 0 | 0 | 26 | 32.382 | 30.864 | 26.434 | 24.099 | 26.36 | 23.955 | 0 | 0 | 57.478 | 54.987 | 49.003 | 27.998 | 0 | 0 | 48.475 | 37.344 | [5 empty] | 0 | -0.434 | 538 | -0.3793 | -0.43574 | 0.12236 | 0.076726 | -0.51247 | 135.1109
2006-06-30 | 18:09 | 0 | 25.134 | 0 | 0 | 0 | 26.073 | 32.407 | 31.058 | 26.627 | 24.053 | 26.12 | 23.93 | 0 | 0 | 57.432 | 54.987 | 49.14 | 27.998 | 0 | 0 | 48.499 | 37.368 | [5 empty] | 0 | -0.554 | 539 | -0.37202 | -0.42882 | 0.12265 | 0.076726 | -0.50555 | 135.8948
2006-06-30 | 18:10 | 0 | 25.105 | 0 | 0 | 0 | 25.921 | 32.328 | 30.98 | 26.429 | 24.023 | 26.164 | 23.854 | 0 | 0 | 57.384 | 54.959 | 48.998 | 27.969 | 0 | 0 | 48.471 | 37.339 | [5 empty] | 0 | -0.508 | 540 | -0.34988 | -0.40779 | 0.12355 | 0.076726 | -0.48451 | 138.478
2006-06-30 | 18:11 | 0 | 25.134 | 0 | 0 | 0 | 26.024 | 32.407 | 30.962 | 26.578 | 24.124 | 26.193 | 23.884 | 0 | 0 | 57.411 | 55.008 | 49.14 | 28.023 | 0 | 0 | 48.522 | 37.39 | [5 empty] | 0 | -0.554 | 541 | -0.35862 | -0.41609 | 0.1232 | 0.076726 | -0.49282 | 137.4202
2006-06-30 | 18:12 | 0 | 25.11 | 0 | 0 | 0 | 25.975 | 32.336 | 30.889 | 26.434 | 24.004 | 26.144 | 23.835 | 0 | 0 | 57.455 | 55.032 | 49.026 | 28.023 | 0 | 0 | 48.499 | 37.39 | [5 empty] | 0 | -0.459 | 542 | -0.34435 | -0.40253 | 0.12377 | 0.076726 | -0.47925 | 139.1757
2006-06-30 | 18:13 | 0 | 25.08 | 0 | 0 | 0 | 25.946 | 32.328 | 30.909 | 26.38 | 24.023 | 26.139 | 23.854 | 0 | 0 | 57.45 | 54.936 | 49.112 | 27.969 | 0 | 0 | 48.471 | 37.385 | [5 empty] | 0 | -0.434 | 543 | -0.34988 | -0.40779 | 0.12355 | 0.076726 | -0.48451 | 138.478
2006-06-30 | 18:14 | 0 | 25.105 | 0 | 0 | 0 | 25.97 | 32.353 | 30.933 | 26.38 | 23.879 | 26.115 | 23.805 | 0 | 0 | 57.427 | 54.98 | 49.021 | 27.993 | 0 | 0 | 48.447 | 37.385 | [5 empty] | 0 | -0.41 | 544 | -0.33562 | -0.39422 | 0.12413 | 0.076726 | -0.47095 | 140.3242
2006-06-30 | 18:15 | 0 | 25.08 | 0 | 0 | 0 | 26.066 | 32.402 | 30.98 | 26.453 | 384.199 | 26.188 | 23.781 | 0 | 0 | 57.405 | 54.98 | 48.975 | 28.018 | 0 | 0 | 48.471 | 37.361 | [5 empty] | 0 | -0.387 | 545 | -0.32863 | -0.38758 | 0.12441 | 0.076726 | -0.46431 | 141.2869
2006-06-30 | 18:16 | 0 | 25.105 | 0 | 0 | 0 | 26.066 | 32.306 | 30.884 | 26.355 | 25.345 | 26.115 | 23.636 | 0 | 0 | 57.386 | 54.915 | 48.863 | 27.971 | 0 | 0 | 48.426 | 37.315 | [5 empty] | 0 | -0.289 | 546 | -0.2864 | -0.34744 | 0.12612 | 0.076726 | -0.42417 | 148.1028
2006-06-30 | 18:17 | 0 | 25.124 | 0 | 0 | 0 | 26.039 | 32.375 | 30.928 | 26.424 | 24.21 | 26.233 | 23.729 | 0 | 0 | 57.45 | 54.957 | 49.042 | 28.015 | 0 | 0 | 48.492 | 37.359 | [5 empty] | 0 | -0.385 | 547 | -0.31348 | -0.37319 | 0.12502 | 0.076726 | -0.44991 | 143.5201
2006-06-30 | 18:18 | 0 | 25.1 | 0 | 0 | 0 | 25.99 | 32.35 | 31.002 | 26.519 | 24.043 | 26.159 | 23.609 | 0 | 0 | 57.45 | 54.98 | 49.019 | 28.015 | 0 | 0 | 48.468 | 37.335 | [5 empty] | 0 | -0.529 | 548 | -0.27854 | -0.33997 | 0.12644 | 0.076726 | -0.4167 | 149.6002
2006-06-30 | 18:19 | 0 | 25.068 | 0 | 0 | 0 | 25.982 | 32.39 | 30.872 | 26.367 | 23.938 | 26.223 | 23.577 | 0 | 0 | 57.421 | 54.926 | 48.965 | 27.983 | 0 | 0 | 48.461 | 37.282 | [5 empty] | 0 | -0.385 | 549 | -0.26922 | -0.33111 | 0.12682 | 0.076726 | -0.40784 | 151.4881
2006-06-30 | 18:20 | 0 | 25.124 | 0 | 0 | 0 | 25.968 | 32.375 | 30.904 | 26.497 | 23.729 | 26.063 | 23.535 | 0 | 0 | 57.405 | 54.933 | 48.972 | 28.015 | 0 | 0 | 48.468 | 37.289 | [5 empty] | 0 | -0.529 | 550 | -0.25699 | -0.31949 | 0.12731 | 0.076726 | -0.39621 | 154.1738
2006-06-30 | 18:21 | 0 | 25.1 | 0 | 0 | 0 | 26.063 | 32.446 | 31.002 | 26.497 | 23.535 | 26.088 | 23.656 | 0 | 0 | 57.382 | 54.957 | 49.157 | 27.991 | 0 | 0 | 48.422 | 37.265 | [5 empty] | 0 | -0.434 | 551 | -0.29223 | -0.35298 | 0.12589 | 0.076726 | -0.42971 | 147.0456
2006-06-30 | 18:22 | 0 | 25.092 | 0 | 0 | 0 | 26.007 | 32.39 | 30.994 | 26.416 | 23.553 | 26.032 | 23.503 | 0 | 0 | 57.398 | 54.926 | 48.898 | 27.959 | 0 | 0 | 48.461 | 37.258 | [5 empty] | 0 | -0.409 | 552 | -0.24767 | -0.31063 | 0.12769 | 0.076726 | -0.38736 | 156.3981
2006-06-30 | 18:23 | 0 | 25.1 | 0 | 0 | 0 | 25.968 | 32.375 | 30.857 | 26.448 | 23.609 | 26.134 | 23.584 | 0 | 0 | 57.382 | 54.933 | 48.928 | 28.015 | 0 | 0 | 48.492 | 37.313 | [5 empty] | 0 | -0.48 | 553 | -0.27126 | -0.33305 | 0.12674 | 0.076726 | -0.40978 | 151.064
2006-06-30 | 18:24 | 0 | 25.1 | 0 | 0 | 0 | 26.014 | 32.35 | 31.026 | 26.424 | 23.656 | 26.088 | 23.56 | 0 | 0 | 57.382 | 54.912 | 48.928 | 28.015 | 0 | 0 | 48.468 | 37.406 | [5 empty] | 0 | -0.41 | 554 | -0.26427 | -0.32641 | 0.12702 | 0.076726 | -0.40313 | 152.5452
2006-06-30 | 18:25 | 0 | 25.068 | 0 | 0 | 0 | 25.982 | 32.318 | 30.896 | 26.416 | 23.528 | 26.078 | 23.457 | 0 | 0 | 57.375 | 54.882 | 48.919 | 27.934 | 0 | 0 | 48.415 | 37.304 | [5 empty] | 0 | -0.434 | 555 | -0.23428 | -0.2979 | 0.12823 | 0.076726 | -0.37462 | 159.9055
2006-06-30 | 18:26 | 0 | 25.043 | 0 | 0 | 0 | 25.936 | 32.318 | 30.872 | 26.416 | 23.457 | 26.056 | 23.337 | 0 | 0 | 57.375 | 54.882 | 48.898 | 27.959 | 0 | 0 | 48.415 | 37.327 | [5 empty] | 0 | -0.48 | 556 | -0.19933 | -0.26468 | 0.12965 | 0.076726 | -0.34141 | 171.274
2006-06-30 | 18:27 | 0 | 25.068 | 0 | 0 | 0 | 25.958 | 32.365 | 30.872 | 26.367 | 23.337 | 26.078 | 23.312 | 0 | 0 | 57.398 | 54.882 | 48.919 | 27.983 | 0 | 0 | 48.438 | 37.351 | [5 empty] | 0 | -0.409 | 557 | -0.19205 | -0.25776 | 0.12994 | 0.076726 | -0.33449 | 174.1631
2006-06-30 | 18:28 | 0 | 25.092 | 0 | 0 | 0 | 25.982 | 32.365 | 30.85 | 26.416 | 23.312 | 26.103 | 23.359 | 0 | 0 | 57.352 | 54.903 | 48.965 | 27.959 | 0 | 0 | 48.415 | 37.375 | [5 empty] | 0 | -0.434 | 558 | -0.20574 | -0.27077 | 0.12939 | 0.076726 | -0.3475 | 168.9006
2006-06-30 | 18:29 | 0 | 25.092 | 0 | 0 | 0 | 25.958 | 32.365 | 30.825 | 26.345 | 23.312 | 26.127 | 23.312 | 0 | 0 | 57.352 | 54.882 | 48.965 | 27.983 | 0 | 0 | 48.438 | 37.327 | [5 empty] | 0 | -0.387 | 559 | -0.19205 | -0.25776 | 0.12994 | 0.076726 | -0.33449 | 174.1631
2006-06-30 | 18:30 | 0 | 25.092 | 0 | 0 | 0 | 25.936 | 32.365 | 30.994 | 26.441 | 23.214 | 26.176 | 23.288 | 0 | 0 | 57.352 | 54.859 | 48.919 | 27.959 | 0 | 0 | 48.461 | 37.327 | [5 empty] | 0 | -0.505 | 560 | -0.18507 | -0.25112 | 0.13023 | 0.076726 | -0.32784 | 177.1506
2006-06-30 | 18:31 | 0 | 25.092 | 0 | 0 | 0 | 26.007 | 32.365 | 30.872 | 26.416 | 23.143 | 26.127 | 23.383 | 0 | 0 | 57.332 | 54.903 | 48.965 | 28.005 | 0 | 0 | 48.485 | 37.351 | [5 empty] | 0 | -0.409 | 561 | -0.21273 | -0.27741 | 0.12911 | 0.076726 | -0.35414 | 166.4746
2006-06-30 | 18:32 | 0 | 25.092 | 0 | 0 | 0 | 25.911 | 32.365 | 30.97 | 26.632 | 23.072 | 26.103 | 23.143 | 0 | 0 | 57.309 | 54.859 | 48.919 | 27.983 | 0 | 0 | 48.461 | 37.327 | [5 empty] | 0 | -0.721 | 562 | -0.14284 | -0.21098 | 0.13194 | 0.076726 | -0.28771 | 201.418
2006-06-30 | 18:33 | 0 | 25.068 | 0 | 0 | 0 | 25.936 | 32.39 | 30.85 | 26.416 | 23.143 | 26.152 | 23.214 | 0 | 0 | 57.309 | 54.859 | 48.919 | 27.959 | 0 | 0 | 48.438 | 37.327 | [5 empty] | 0 | -0.48 | 563 | -0.16352 | -0.23064 | 0.1311 | 0.076726 | -0.30736 | 187.9694
2006-06-30 | 18:34 | 0 | 25.068 | 0 | 0 | 0 | 26.007 | 32.39 | 30.97 | 26.466 | 23.143 | 26.201 | 23.143 | 0 | 0 | 57.375 | 54.835 | 49.056 | 27.934 | 0 | 0 | 48.461 | 37.304 | [5 empty] | 0 | -0.459 | 564 | -0.14284 | -0.21098 | 0.13194 | 0.076726 | -0.28771 | 201.418
2006-06-30 | 18:35 | 0 | 25.061 | 0 | 0 | 0 | 25.926 | 32.311 | 30.889 | 26.456 | 22.967 | 26.095 | 22.967 | 0 | 0 | 57.279 | 54.828 | 48.821 | 27.951 | 0 | 0 | 48.454 | 37.296 | [5 empty] | 0 | -0.53 | 565 | -0.09159 | -0.16227 | 0.13402 | 0.076726 | -0.23899 | 260.9356
2006-06-30 | 18:36 | 0 | 25.061 | 0 | 0 | 0 | 25.926 | 32.407 | 31.009 | 26.578 | 23.04 | 26.336 | 23.119 | 0 | 0 | 57.348 | 54.901 | 49.031 | 28.03 | 0 | 0 | 48.48 | 37.349 | [5 empty] | 0 | -0.652 | 566 | -0.13585 | -0.20434 | 0.13222 | 0.076726 | -0.28107 | 206.8898
2006-06-30 | 18:37 | 0 | 25.154 | 0 | 0 | 0 | 25.995 | 32.377 | 30.98 | 26.502 | 22.94 | 26.333 | 23.035 | 0 | 0 | 57.405 | 54.936 | 49.066 | 28.018 | 0 | 0 | 48.494 | 37.409 | [5 empty] | 0 | -0.507 | 567 | -0.11139 | -0.18109 | 0.13321 | 0.076726 | -0.25781 | 231.4478
2006-06-30 | 18:38 | 0 | 25.129 | 0 | 0 | 0 | 25.97 | 32.377 | 30.884 | 26.478 | 22.89 | 26.38 | 23.131 | 0 | 0 | 57.361 | 54.889 | 48.951 | 28.042 | 0 | 0 | 48.447 | 37.339 | [5 empty] | 0 | -0.508 | 568 | -0.13935 | -0.20766 | 0.13208 | 0.076726 | -0.28439 | 204.0853
2006-06-30 | 18:39 | 0 | 25.129 | 0 | 0 | 0 | 26.019 | 32.426 | 30.933 | 26.478 | 22.89 | 26.333 | 23.109 | 0 | 0 | 57.382 | 54.889 | 48.905 | 28.018 | 0 | 0 | 48.494 | 37.361 | [5 empty] | 0 | -0.459 | 569 | -0.13294 | -0.20157 | 0.13234 | 0.076726 | -0.2783 | 209.3395
2006-06-30 | 18:40 | 0 | 25.048 | 0 | 0 | 0 | 26.083 | 32.466 | 30.901 | 26.47 | 22.883 | 26.446 | 23.099 | 0 | 0 | 57.332 | 54.859 | 48.898 | 28.01 | 0 | 0 | 48.464 | 37.354 | [5 empty] | 0 | -0.387 | 570 | -0.13003 | -0.1988 | 0.13246 | 0.076726 | -0.27553 | 211.8989
2006-06-30 | 18:41 | 0 | 25.073 | 0 | 0 | 0 | 26.012 | 32.394 | 30.948 | 26.613 | 22.859 | 26.397 | 23.123 | 0 | 0 | 57.332 | 54.859 | 49.012 | 27.986 | 0 | 0 | 48.464 | 37.33 | [5 empty] | 0 | -0.601 | 571 | -0.13702 | -0.20545 | 0.13217 | 0.076726 | -0.28217 | 205.939
2006-06-30 | 18:42 | 0 | 25.122 | 0 | 0 | 0 | 26.012 | 32.37 | 30.877 | 26.47 | 22.908 | 26.397 | 23.028 | 0 | 0 | 57.375 | 54.859 | 48.898 | 28.035 | 0 | 0 | 48.508 | 37.354 | [5 empty] | 0 | -0.458 | 572 | -0.10935 | -0.17915 | 0.1333 | 0.076726 | -0.25588 | 233.9902
2006-06-30 | 18:43 | 0 | 25.097 | 0 | 0 | 0 | 26.083 | 32.49 | 30.901 | 26.446 | 22.788 | 26.372 | 22.957 | 0 | 0 | 57.352 | 54.859 | 48.968 | 28.01 | 0 | 0 | 48.485 | 37.378 | [5 empty] | 0 | -0.363 | 573 | -0.088678 | -0.1595 | 0.13413 | 0.076726 | -0.23622 | 266.3827
2006-06-30 | 18:44 | 0 | 25.073 | 0 | 0 | 0 | 26.012 | 32.515 | 30.877 | 26.446 | 22.714 | 26.372 | 22.859 | 0 | 0 | 57.348 | 54.831 | 48.984 | 27.981 | 0 | 0 | 48.48 | 37.349 | [5 empty] | 0 | -0.434 | 574 | -0.060141 | -0.13237 | 0.13529 | 0.076726 | -0.2091 | 347.68
2006-06-30 | 18:45 | 0 | 25.122 | 0 | 0 | 0 | 26.036 | 32.441 | 30.972 | 26.492 | 22.689 | 26.492 | 22.908 | 0 | 0 | 57.352 | 54.859 | 48.968 | 28.01 | 0 | 0 | 48.464 | 37.354 | [5 empty] | 0 | -0.456 | 575 | -0.07441 | -0.14593 | 0.13471 | 0.076726 | -0.22266 | 299.2366
2006-06-30 | 18:46 | 0 | 25.122 | 0 | 0 | 0 | 26.061 | 32.419 | 30.926 | 26.542 | 22.667 | 26.397 | 22.957 | 0 | 0 | 57.375 | 54.859 | 48.898 | 28.01 | 0 | 0 | 48.485 | 37.378 | [5 empty] | 0 | -0.481 | 576 | -0.088678 | -0.1595 | 0.13413 | 0.076726 | -0.23622 | 266.3827
2006-06-30 | 18:47 | 0 | 25.122 | 0 | 0 | 0 | 26.012 | 32.419 | 30.901 | 26.637 | 22.763 | 26.542 | 22.834 | 0 | 0 | 57.309 | 54.835 | 48.898 | 28.059 | 0 | 0 | 48.485 | 37.354 | [5 empty] | 0 | -0.625 | 577 | -0.052861 | -0.12545 | 0.13559 | 0.076726 | -0.20218 | 382.4716
2006-06-30 | 18:48 | 0 | 25.092 | 0 | 0 | 0 | 25.982 | 32.39 | 30.872 | 26.463 | 22.638 | 26.416 | 22.685 | 0 | 0 | 57.259 | 54.831 | 48.893 | 28.005 | 0 | 0 | 48.48 | 37.373 | [5 empty] | 0 | -0.481 | 578 | -0.009472 | -0.084208 | 0.13734 | 0.076726 | -0.16093 | 1699.0534
2006-06-30 | 18:49 | 0 | 25.097 | 0 | 0 | 0 | 26.061 | 32.49 | 30.926 | 26.686 | 22.667 | 26.566 | 22.834 | 0 | 0 | 57.309 | 54.835 | 49.126 | 28.01 | 0 | 0 | 48.508 | 37.402 | [5 empty] | 0 | -0.625 | 579 | -0.052861 | -0.12545 | 0.13559 | 0.076726 | -0.20218 | 382.4716
2006-06-30 | 18:50 | 0 | 25.068 | 0 | 0 | 0 | 25.982 | 32.341 | 30.872 | 26.657 | 22.638 | 26.561 | 22.589 | 0 | 0 | 57.281 | 54.807 | 48.823 | 27.981 | 0 | 0 | 48.436 | 37.349 | [5 empty] | 0 | -0.675 | 580 | 0.018483 | -0.057635 | 0.13848 | 0.076726 | -0.13436 | -726.9387
2006-06-30 | 18:51 | 0 | 25.068 | 0 | 0 | 0 | 26.054 | 32.365 | 30.847 | 26.608 | 22.638 | 26.561 | 22.589 | 0 | 0 | 57.259 | 54.807 | 48.823 | 28.005 | 0 | 0 | 48.436 | 37.325 | [5 empty] | 0 | -0.554 | 581 | 0.018483 | -0.057635 | 0.13848 | 0.076726 | -0.13436 | -726.9387
2006-06-30 | 18:52 | 0 | 25.097 | 0 | 0 | 0 | 25.987 | 32.441 | 30.926 | 26.492 | 22.594 | 26.421 | 22.594 | 0 | 0 | 57.309 | 54.835 | 48.944 | 28.01 | 0 | 0 | 48.485 | 37.354 | [5 empty] | 0 | -0.505 | 582 | 0.017027 | -0.059019 | 0.13842 | 0.076726 | -0.13575 | -797.2276
2006-06-30 | 18:53 | 0 | 25.073 | 0 | 0 | 0 | 26.061 | 32.466 | 31.021 | 26.542 | 22.498 | 26.47 | 22.643 | 0 | 0 | 57.332 | 54.812 | 48.83 | 28.035 | 0 | 0 | 48.485 | 37.354 | [5 empty] | 0 | -0.481 | 583 | 0.0027584 | -0.072582 | 0.13784 | 0.076726 | -0.14931 | -5412.875
2006-06-30 | 18:54 | 0 | 25.068 | 0 | 0 | 0 | 26.032 | 32.461 | 30.896 | 26.463 | 22.395 | 26.416 | 22.589 | 0 | 0 | 57.259 | 54.807 | 48.87 | 27.981 | 0 | 0 | 48.457 | 37.349 | [5 empty] | 0 | -0.431 | 584 | 0.018483 | -0.057635 | 0.13848 | 0.076726 | -0.13436 | -726.9387
2006-06-30 | 18:55 | 0 | 25.068 | 0 | 0 | 0 | 25.982 | 32.365 | 30.992 | 26.512 | 22.444 | 26.441 | 22.638 | 0 | 0 | 57.281 | 54.807 | 48.823 | 28.005 | 0 | 0 | 48.457 | 37.349 | [5 empty] | 0 | -0.53 | 585 | 0.0042144 | -0.071198 | 0.1379 | 0.076726 | -0.14792 | -3509.9835
2006-06-30 | 18:56 | 0 | 25.068 | 0 | 0 | 0 | 26.054 | 32.461 | 31.016 | 26.463 | 22.395 | 26.537 | 22.589 | 0 | 0 | 57.332 | 54.744 | 48.874 | 27.959 | 0 | 0 | 48.461 | 37.327 | [5 empty] | 0 | -0.409 | 586 | 0.018483 | -0.057635 | 0.13848 | 0.076726 | -0.13436 | -726.9387
2006-06-30 | 18:57 | 0 | 24.965 | 0 | 0 | 0 | 25.951 | 32.385 | 30.818 | 26.409 | 22.317 | 26.289 | 22.437 | 0 | 0 | 57.213 | 54.716 | 48.8 | 27.927 | 0 | 0 | 48.387 | 37.299 | [5 empty] | 0 | -0.458 | 587 | 0.062746 | -0.015562 | 0.14027 | 0.076726 | -0.092288 | -147.0827
2006-06-30 | 18:58 | 0 | 24.989 | 0 | 0 | 0 | 25.929 | 32.36 | 30.793 | 26.458 | 22.246 | 26.264 | 22.39 | 0 | 0 | 57.19 | 54.693 | 48.823 | 27.902 | 0 | 0 | 48.387 | 37.299 | [5 empty] | 0 | -0.529 | 588 | 0.076432 | -0.002552 | 0.14082 | 0.076726 | -0.079278 | -103.724
2006-06-30 | 18:59 | 0 | 24.94 | 0 | 0 | 0 | 25.951 | 32.385 | 30.769 | 26.313 | 22.268 | 26.218 | 22.268 | 0 | 0 | 57.213 | 54.716 | 48.753 | 27.902 | 0 | 0 | 48.34 | 37.275 | [5 empty] | 0 | -0.362 | 589 | 0.11196 | 0.031218 | 0.14226 | 0.076726 | -0.045509 | -40.6479
2006-06-30 | 19:00 | 0 | 24.908 | 0 | 0 | 0 | 25.897 | 32.328 | 30.857 | 26.426 | 22.189 | 26.186 | 22.26 | 0 | 0 | 57.14 | 54.663 | 48.769 | 27.871 | 0 | 0 | 48.333 | 37.268 | [5 empty] | 0 | -0.529 | 590 | 0.11429 | 0.033432 | 0.14236 | 0.076726 | -0.043294 | -37.8818
2006-06-30 | 19:01 | 0 | 24.94 | 0 | 0 | 0 | 25.855 | 32.287 | 30.793 | 26.363 | 22.246 | 26.313 | 22.246 | 0 | 0 | 57.236 | 54.693 | 48.914 | 27.902 | 0 | 0 | 48.41 | 37.275 | [5 empty] | 0 | -0.508 | 591 | 0.11836 | 0.037307 | 0.14252 | 0.076726 | -0.039419 | -33.3031
2006-06-30 | 19:02 | 0 | 24.933 | 0 | 0 | 0 | 25.919 | 32.328 | 30.857 | 26.473 | 22.26 | 26.137 | 22.285 | 0 | 0 | 57.16 | 54.663 | 48.816 | 27.871 | 0 | 0 | 48.31 | 37.292 | [5 empty] | 0 | -0.554 | 592 | 0.10701 | 0.026512 | 0.14206 | 0.076726 | -0.050214 | -46.9258
2006-06-30 | 19:03 | 0 | 24.94 | 0 | 0 | 0 | 25.904 | 32.311 | 30.818 | 26.409 | 22.172 | 26.095 | 22.292 | 0 | 0 | 57.147 | 54.693 | 48.709 | 27.927 | 0 | 0 | 48.34 | 37.344 | [5 empty] | 0 | -0.505 | 593 | 0.10497 | 0.024574 | 0.14198 | 0.076726 | -0.052152 | -49.6829
2006-06-30 | 19:04 | 0 | 24.958 | 0 | 0 | 0 | 25.943 | 32.304 | 30.835 | 26.473 | 22.214 | 26.112 | 22.214 | 0 | 0 | 57.16 | 54.639 | 48.769 | 27.824 | 0 | 0 | 48.356 | 37.337 | [5 empty] | 0 | -0.53 | 594 | 0.12768 | 0.046165 | 0.1429 | 0.076726 | -0.030562 | -23.9354
2006-06-30 | 19:05 | 0 | 24.958 | 1 | 0 | 0 | 25.897 | 32.304 | 30.761 | 26.353 | 22.069 | 26.041 | 22.189 | 0 | 0 | 57.117 | 54.639 | 48.655 | 27.824 | 0 | 0 | 48.31 | 37.292 | [5 empty] | 0 | -0.456 | 595 | 0.13496 | 0.053085 | 0.1432 | 0.076726 | -0.023642 | -17.517
2006-06-30 | 19:06 | 0 | 24.933 | 0 | 0 | 0 | 25.968 | 32.375 | 30.955 | 26.377 | 22.091 | 26.112 | 22.116 | 0 | 0 | 57.117 | 54.616 | 48.86 | 27.846 | 0 | 0 | 48.31 | 37.313 | [5 empty] | 0 | -0.409 | 596 | 0.15622 | 0.073291 | 0.14406 | 0.076726 | -0.0034351 | -2.1989
2006-06-30 | 19:07 | 0 | 24.933 | 0 | 0 | 0 | 25.872 | 32.304 | 30.857 | 26.402 | 22.091 | 26.208 | 22.02 | 0 | 0 | 57.094 | 54.639 | 48.793 | 27.846 | 0 | 0 | 48.333 | 37.268 | [5 empty] | 0 | -0.53 | 597 | 0.18418 | 0.099864 | 0.14519 | 0.076726 | 0.023138 | 12.5628
2006-06-30 | 19:08 | 0 | 24.933 | 0 | 0 | 0 | 25.897 | 32.304 | 30.81 | 26.402 | 21.996 | 26.017 | 22.069 | 0 | 0 | 57.094 | 54.639 | 48.746 | 27.846 | 0 | 0 | 48.333 | 37.268 | [5 empty] | 0 | -0.505 | 598 | 0.16991 | 0.086301 | 0.14461 | 0.076726 | 0.0095745 | 5.6351
2006-06-30 | 19:09 | 0 | 24.933 | 0 | 0 | 0 | 25.872 | 32.279 | 30.786 | 26.522 | 22.02 | 26.186 | 22.02 | 0 | 0 | 57.094 | 54.639 | 48.655 | 27.871 | 0 | 0 | 48.31 | 37.268 | [5 empty] | 0 | -0.65 | 599 | 0.18418 | 0.099864 | 0.14519 | 0.076726 | 0.023138 | 12.5628
2006-06-30 | 19:10 | 0 | 24.908 | 0 | 0 | 0 | 25.897 | 32.304 | 30.81 | 26.377 | 21.924 | 26.063 | 21.996 | 0 | 0 | 57.14 | 54.639 | 48.723 | 27.846 | 0 | 0 | 48.356 | 37.292 | [5 empty] | 0 | -0.48 | 600 | 0.19116 | 0.10651 | 0.14547 | 0.076726 | 0.029781 | 15.5786
2006-06-30 | 19:11 | 0 | 24.98 | 0 | 0 | 0 | 25.919 | 32.279 | 30.786 | 26.426 | 21.9 | 26.088 | 21.996 | 0 | 0 | 57.117 | 54.639 | 48.723 | 27.871 | 0 | 0 | 48.333 | 37.313 | [5 empty] | 0 | -0.507 | 601 | 0.19116 | 0.10651 | 0.14547 | 0.076726 | 0.029781 | 15.5786
2006-06-30 | 19:12 | 0 | 24.852 | 0 | 0 | 0 | 25.84 | 32.343 | 30.899 | 26.49 | 21.893 | 25.985 | 21.772 | 0 | 0 | 57.087 | 54.586 | 48.807 | 27.814 | 0 | 0 | 48.279 | 37.282 | [5 empty] | 0 | -0.65 | 602 | 0.25639 | 0.16851 | 0.14812 | 0.076726 | 0.091784 | 35.7981
2006-06-30 | 19:13 | 0 | 24.877 | 0 | 0 | 0 | 25.865 | 32.296 | 30.825 | 26.345 | 21.723 | 25.985 | 21.843 | 0 | 0 | 57.042 | 54.609 | 48.648 | 27.814 | 0 | 0 | 48.279 | 37.282 | [5 empty] | 0 | -0.48 | 603 | 0.23572 | 0.14886 | 0.14728 | 0.076726 | 0.072131 | 30.6006
2006-06-30 | 19:14 | 0 | 24.908 | 0 | 0 | 0 | 25.897 | 32.304 | 30.835 | 26.402 | 21.804 | 26.208 | 21.804 | 0 | 0 | 57.117 | 54.616 | 48.723 | 27.846 | 0 | 0 | 48.333 | 37.313 | [5 empty] | 0 | -0.505 | 604 | 0.24708 | 0.15965 | 0.14774 | 0.076726 | 0.082926 | 33.5632
2006-06-30 | 19:15 | 0 | 24.926 | 0 | 0 | 0 | 25.865 | 32.367 | 30.97 | 26.466 | 21.65 | 25.936 | 21.748 | 0 | 0 | 57.131 | 54.586 | 48.762 | 27.839 | 0 | 0 | 48.326 | 37.282 | [5 empty] | 0 | -0.601 | 605 | 0.26338 | 0.17515 | 0.1484 | 0.076726 | 0.098427 | 37.3705
2006-06-30 | 19:16 | 0 | 24.901 | 0 | 0 | 0 | 25.865 | 32.321 | 30.97 | 26.345 | 21.674 | 26.081 | 21.748 | 0 | 0 | 57.087 | 54.562 | 48.625 | 27.895 | 0 | 0 | 48.356 | 37.313 | [5 empty] | 0 | -0.48 | 606 | 0.26338 | 0.17515 | 0.1484 | 0.076726 | 0.098427 | 37.3705
2006-06-30 | 19:17 | 0 | 24.926 | 0 | 0 | 0 | 25.911 | 32.343 | 30.97 | 26.539 | 21.723 | 25.911 | 21.699 | 0 | 0 | 57.039 | 54.539 | 48.578 | 27.814 | 0 | 0 | 48.279 | 37.258 | [5 empty] | 0 | -0.628 | 607 | 0.27765 | 0.18872 | 0.14898 | 0.076726 | 0.11199 | 40.3349
2006-06-30 | 19:18 | 0 | 24.901 | 0 | 0 | 0 | 25.84 | 32.296 | 30.779 | 26.49 | 21.652 | 26.105 | 21.628 | 0 | 0 | 57.131 | 54.562 | 48.807 | 27.839 | 0 | 0 | 48.303 | 37.306 | [5 empty] | 0 | -0.65 | 608 | 0.29833 | 0.20837 | 0.14982 | 0.076726 | 0.13164 | 44.1273
2006-06-30 | 19:19 | 0 | 24.901 | 0 | 0 | 0 | 25.865 | 32.272 | 30.825 | 26.345 | 21.579 | 25.96 | 21.652 | 0 | 0 | 57.019 | 54.562 | 48.737 | 27.814 | 0 | 0 | 48.303 | 37.282 | [5 empty] | 0 | -0.48 | 609 | 0.29134 | 0.20173 | 0.14953 | 0.076726 | 0.125 | 42.9056
2006-06-30 | 19:20 | 0 | 24.901 | 0 | 0 | 0 | 25.84 | 32.392 | 30.874 | 26.49 | 21.554 | 25.936 | 21.579 | 0 | 0 | 57.039 | 54.583 | 48.646 | 27.814 | 0 | 0 | 48.303 | 37.237 | [5 empty] | 0 | -0.65 | 610 | 0.3126 | 0.22193 | 0.15039 | 0.076726 | 0.14521 | 46.4519
2006-06-30 | 19:21 | 0 | 24.872 | 0 | 0 | 0 | 25.857 | 32.338 | 30.774 | 26.39 | 21.549 | 26.076 | 21.478 | 0 | 0 | 57.058 | 54.555 | 48.755 | 27.809 | 0 | 0 | 48.298 | 37.253 | [5 empty] | 0 | -0.533 | 611 | 0.34201 | 0.24989 | 0.15159 | 0.076726 | 0.17316 | 50.6316
2006-06-30 | 19:22 | 0 | 24.901 | 0 | 0 | 0 | 25.887 | 32.296 | 30.803 | 26.441 | 21.508 | 25.936 | 21.603 | 0 | 0 | 57.062 | 54.583 | 48.692 | 27.839 | 0 | 0 | 48.326 | 37.282 | [5 empty] | 0 | -0.554 | 612 | 0.30561 | 0.21529 | 0.15011 | 0.076726 | 0.13856 | 45.3404
2006-06-30 | 19:23 | 0 | 24.901 | 0 | 0 | 0 | 25.96 | 32.343 | 30.803 | 26.37 | 21.508 | 26.032 | 21.409 | 0 | 0 | 57.039 | 54.516 | 48.599 | 27.792 | 0 | 0 | 48.303 | 37.282 | [5 empty] | 0 | -0.41 | 613 | 0.3621 | 0.26899 | 0.1524 | 0.076726 | 0.19226 | 53.0966
2006-06-30 | 19:24 | 0 | 24.847 | 0 | 0 | 0 | 25.857 | 32.314 | 30.774 | 26.316 | 21.38 | 25.882 | 21.429 | 0 | 0 | 57.035 | 54.539 | 48.716 | 27.814 | 0 | 0 | 48.326 | 37.258 | [5 empty] | 0 | -0.459 | 614 | 0.35628 | 0.26345 | 0.15216 | 0.076726 | 0.18673 | 52.4107
2006-06-30 | 19:25 | 0 | 24.901 | 0 | 0 | 0 | 25.936 | 32.296 | 30.754 | 26.345 | 21.363 | 25.985 | 21.434 | 0 | 0 | 57.039 | 54.539 | 48.646 | 27.839 | 0 | 0 | 48.303 | 37.237 | [5 empty] | 0 | -0.409 | 615 | 0.35482 | 0.26207 | 0.15211 | 0.076726 | 0.18534 | 52.2357
2006-06-30 | 19:26 | 0 | 24.823 | 0 | 0 | 0 | 25.882 | 32.289 | 30.894 | 26.461 | 21.309 | 25.931 | 21.26 | 0 | 0 | 57.058 | 54.511 | 48.618 | 27.763 | 0 | 0 | 48.251 | 37.208 | [5 empty] | 0 | -0.579 | 616 | 0.40549 | 0.31023 | 0.15416 | 0.076726 | 0.23351 | 57.5863
2006-06-30 | 19:27 | 0 | 24.901 | 0 | 0 | 0 | 25.84 | 32.296 | 30.945 | 26.539 | 21.243 | 26.081 | 21.218 | 0 | 0 | 57.019 | 54.562 | 48.599 | 27.814 | 0 | 0 | 48.279 | 37.258 | [5 empty] | 0 | -0.699 | 617 | 0.41772 | 0.32186 | 0.15465 | 0.076726 | 0.24513 | 58.6834
2006-06-30 | 19:28 | 0 | 24.847 | 0 | 0 | 0 | 25.882 | 32.338 | 30.869 | 26.461 | 21.235 | 25.857 | 21.14 | 0 | 0 | 56.969 | 54.488 | 48.732 | 27.763 | 0 | 0 | 48.298 | 37.277 | [5 empty] | 0 | -0.579 | 618 | 0.44043 | 0.34345 | 0.15557 | 0.076726 | 0.26672 | 60.5591
2006-06-30 | 19:29 | 0 | 24.872 | 0 | 0 | 0 | 25.811 | 32.338 | 30.796 | 26.39 | 21.213 | 25.931 | 21.189 | 0 | 0 | 57.035 | 54.534 | 48.664 | 27.785 | 0 | 0 | 48.298 | 37.301 | [5 empty] | 0 | -0.579 | 619 | 0.42616 | 0.32988 | 0.155 | 0.076726 | 0.25316 | 59.4041
2006-06-30 | 19:30 | 0 | 24.872 | 0 | 0 | 0 | 25.857 | 32.314 | 30.796 | 26.365 | 21.189 | 26.027 | 21.189 | 0 | 0 | 57.035 | 54.464 | 48.709 | 27.785 | 0 | 0 | 48.319 | 37.277 | [5 empty] | 0 | -0.508 | 620 | 0.42616 | 0.32988 | 0.155 | 0.076726 | 0.25316 | 59.4041
2006-06-30 | 19:31 | 0 | 24.864 | 0 | 0 | 0 | 25.779 | 32.235 | 30.717 | 26.235 | 21.059 | 25.97 | 21.037 | 0 | 0 | 56.962 | 54.481 | 48.496 | 27.753 | 0 | 0 | 48.244 | 37.222 | [5 empty] | 0 | -0.456 | 621 | 0.47043 | 0.37196 | 0.15679 | 0.076726 | 0.29523 | 62.7585
2006-06-30 | 19:32 | 0 | 24.872 | 0 | 0 | 0 | 25.835 | 32.338 | 30.796 | 26.365 | 21.164 | 25.811 | 21.02 | 0 | 0 | 56.992 | 54.511 | 48.571 | 27.809 | 0 | 0 | 48.298 | 37.253 | [5 empty] | 0 | -0.53 | 622 | 0.47538 | 0.37666 | 0.15699 | 0.076726 | 0.29994 | 63.0948
2006-06-30 | 19:33 | 0 | 24.872 | 0 | 0 | 0 | 25.857 | 32.289 | 30.725 | 26.291 | 21.164 | 26.002 | 20.971 | 0 | 0 | 57.058 | 54.511 | 48.55 | 27.809 | 0 | 0 | 48.275 | 37.229 | [5 empty] | 0 | -0.434 | 623 | 0.48964 | 0.39023 | 0.15757 | 0.076726 | 0.3135 | 64.0262
2006-06-30 | 19:34 | 0 | 24.872 | 0 | 0 | 0 | 25.857 | 32.267 | 30.774 | 26.34 | 21.044 | 25.955 | 20.85 | 0 | 0 | 57.058 | 54.464 | 48.55 | 27.785 | 0 | 0 | 48.319 | 37.229 | [5 empty] | 0 | -0.483 | 624 | 0.52488 | 0.42372 | 0.159 | 0.076726 | 0.34699 | 66.1091
2006-06-30 | 19:35 | 0 | 24.847 | 0 | 0 | 0 | 25.906 | 32.289 | 30.845 | 26.412 | 21.069 | 25.882 | 20.971 | 0 | 0 | 56.992 | 54.511 | 48.594 | 27.785 | 0 | 0 | 48.298 | 37.253 | [5 empty] | 0 | -0.506 | 625 | 0.48964 | 0.39023 | 0.15757 | 0.076726 | 0.3135 | 64.0262
2006-06-30 | 19:36 | 0 | 24.896 | 0 | 0 | 0 | 25.857 | 32.363 | 30.989 | 26.556 | 20.995 | 25.857 | 20.995 | 0 | 0 | 57.042 | 54.448 | 48.695 | 27.772 | 0 | 0 | 48.258 | 37.217 | [5 empty] | 0 | -0.699 | 626 | 0.48266 | 0.38358 | 0.15729 | 0.076726 | 0.30686 | 63.5769
2006-06-30 | 19:37 | 0 | 24.761 | 0 | 0 | 0 | 25.87 | 32.274 | 30.806 | 26.255 | 20.789 | 25.75 | 20.863 | 0 | 0 | 56.973 | 54.425 | 48.44 | 27.699 | 0 | 0 | 48.188 | 37.146 | [5 empty] | 0 | -0.385 | 627 | 0.52109 | 0.42012 | 0.15884 | 0.076726 | 0.3434 | 65.8989
2006-06-30 | 19:38 | 0 | 24.786 | 0 | 0 | 0 | 25.821 | 32.252 | 30.661 | 26.206 | 20.765 | 25.796 | 20.743 | 0 | 0 | 56.907 | 54.378 | 48.464 | 27.699 | 0 | 0 | 48.188 | 37.146 | [5 empty] | 0 | -0.385 | 628 | 0.55604 | 0.45334 | 0.16026 | 0.076726 | 0.37661 | 67.7312
2006-06-30 | 19:39 | 0 | 24.761 | 0 | 0 | 0 | 25.772 | 32.179 | 30.639 | 26.206 | 20.909 | 25.99 | 20.743 | 0 | 0 | 56.95 | 54.401 | 48.534 | 27.699 | 0 | 0 | 48.235 | 37.17 | [5 empty] | 0 | -0.434 | 629 | 0.55604 | 0.45334 | 0.16026 | 0.076726 | 0.37661 | 67.7312
2006-06-30 | 19:40 | 0 | 24.737 | 0 | 0 | 0 | 25.821 | 32.274 | 30.661 | 26.23 | 20.789 | 25.916 | 20.622 | 0 | 0 | 56.907 | 54.378 | 48.51 | 27.652 | 0 | 0 | 48.188 | 37.122 | [5 empty] | 0 | -0.409 | 630 | 0.59127 | 0.48683 | 0.16169 | 0.076726 | 0.4101 | 69.3594
2006-06-30 | 19:41 | 0 | 24.81 | 0 | 0 | 0 | 25.725 | 32.203 | 30.639 | 26.23 | 20.743 | 25.845 | 20.644 | 0 | 0 | 56.93 | 54.378 | 48.44 | 27.699 | 0 | 0 | 48.188 | 37.122 | [5 empty] | 0 | -0.505 | 631 | 0.58487 | 0.48074 | 0.16143 | 0.076726 | 0.40401 | 69.078
2006-06-30 | 19:42 | 0 | 24.754 | 0 | 0 | 0 | 25.813 | 32.196 | 30.752 | 26.198 | 25.838 | 25.862 | 20.637 | 0 | 0 | 56.832 | 54.371 | 48.41 | 27.642 | 0 | 0 | 48.137 | 37.067 | [5 empty] | 0 | -0.385 | 632 | 0.58691 | 0.48268 | 0.16151 | 0.076726 | 0.40595 | 69.1682
2006-06-30 | 19:43 | 0 | 24.729 | 0 | 0 | 0 | 25.718 | 32.267 | 30.894 | 26.439 | 24.418 | 25.838 | 20.541 | 0 | 0 | 56.855 | 54.371 | 48.366 | 27.642 | 0 | 0 | 48.158 | 37.091 | [5 empty] | 0 | -0.721 | 633 | 0.61486 | 0.50925 | 0.16264 | 0.076726 | 0.43252 | 70.3452
2006-06-30 | 19:44 | 0 | 24.786 | 0 | 0 | 0 | 25.75 | 32.252 | 30.783 | 26.304 | 22.572 | 25.87 | 20.524 | 0 | 0 | 56.907 | 54.334 | 48.44 | 27.699 | 0 | 0 | 48.188 | 37.191 | [5 empty] | 0 | -0.554 | 634 | 0.61981 | 0.51396 | 0.16284 | 0.076726 | 0.43723 | 70.5425
2006-06-30 | 19:45 | 0 | 24.729 | 0 | 0 | 0 | 25.74 | 32.22 | 30.703 | 26.294 | 21.552 | 25.764 | 20.372 | 0 | 0 | 56.855 | 54.348 | 48.41 | 27.642 | 0 | 0 | 48.181 | 37.184 | [5 empty] | 0 | -0.554 | 635 | 0.66407 | 0.55603 | 0.16464 | 0.076726 | 0.4793 | 72.1763
2006-06-30 | 19:46 | 0 | 24.729 | 0 | 0 | 0 | 25.718 | 32.196 | 30.654 | 26.198 | 21.456 | 25.764 | 20.397 | 0 | 0 | 56.855 | 54.348 | 48.457 | 27.642 | 0 | 0 | 48.158 | 37.232 | [5 empty] | 0 | -0.48 | 636 | 0.65679 | 0.54911 | 0.16434 | 0.076726 | 0.47238 | 71.9228
2006-06-30 | 19:47 | 0 | 24.754 | 0 | 0 | 0 | 25.718 | 32.22 | 30.629 | 26.343 | 21.216 | 25.789 | 20.252 | 0 | 0 | 56.809 | 54.327 | 48.527 | 27.62 | 0 | 0 | 48.181 | 37.208 | [5 empty] | 0 | -0.625 | 637 | 0.69902 | 0.58925 | 0.16605 | 0.076726 | 0.51252 | 73.3201
2006-06-30 | 19:48 | 0 | 24.754 | 0 | 0 | 0 | 25.693 | 32.171 | 30.629 | 26.294 | 21.022 | 25.693 | 20.227 | 0 | 0 | 56.877 | 54.303 | 48.571 | 27.642 | 0 | 0 | 48.151 | 37.177 | [5 empty] | 0 | -0.601 | 638 | 0.7063 | 0.59617 | 0.16635 | 0.076726 | 0.51944 | 73.5441
2006-06-30 | 19:49 | 0 | 24.722 | 0 | 0 | 0 | 25.757 | 32.164 | 30.766 | 26.191 | 20.823 | 25.853 | 20.194 | 0 | 0 | 56.871 | 54.273 | 48.335 | 27.635 | 0 | 0 | 48.174 | 37.153 | [5 empty] | 0 | -0.434 | 639 | 0.71591 | 0.6053 | 0.16674 | 0.076726 | 0.52857 | 73.8328
2006-06-30 | 19:50 | 0 | 24.722 | 0 | 0 | 0 | 25.686 | 32.164 | 30.622 | 26.287 | 20.725 | 25.732 | 20.194 | 0 | 0 | 56.825 | 54.317 | 48.359 | 27.611 | 0 | 0 | 48.128 | 37.129 | [5 empty] | 0 | -0.601 | 640 | 0.71591 | 0.6053 | 0.16674 | 0.076726 | 0.52857 | 73.8328
2006-06-30 | 19:51 | 0 | 24.729 | 0 | 0 | 0 | 25.718 | 32.291 | 30.798 | 26.416 | 20.782 | 25.693 | 20.179 | 0 | 0 | 56.855 | 54.394 | 48.527 | 27.642 | 0 | 0 | 48.158 | 37.138 | [5 empty] | 0 | -0.698 | 641 | 0.72028 | 0.60945 | 0.16691 | 0.076726 | 0.53273 | 73.9615
2006-06-30 | 19:52 | 0 | 24.754 | 0 | 0 | 0 | 25.789 | 32.196 | 30.654 | 26.198 | 20.686 | 25.862 | 20.129 | 0 | 0 | 56.877 | 54.371 | 48.548 | 27.642 | 0 | 0 | 48.181 | 37.16 | [5 empty] | 0 | -0.409 | 642 | 0.73484 | 0.62329 | 0.1675 | 0.076726 | 0.54657 | 74.3795
2006-06-30 | 19:53 | 0 | 24.722 | 0 | 0 | 0 | 25.708 | 32.164 | 30.646 | 26.24 | 20.559 | 25.877 | 19.923 | 0 | 0 | 56.848 | 54.25 | 48.403 | 27.564 | 0 | 0 | 48.128 | 37.083 | [5 empty] | 0 | -0.532 | 643 | 0.79482 | 0.68031 | 0.16993 | 0.076726 | 0.60359 | 75.9399
2006-06-30 | 19:54 | 0 | 24.754 | 0 | 0 | 0 | 25.718 | 32.22 | 30.654 | 26.223 | 20.468 | 25.693 | 20.006 | 0 | 0 | 56.9 | 54.348 | 48.366 | 27.642 | 0 | 0 | 48.181 | 37.138 | [5 empty] | 0 | -0.505 | 644 | 0.77065 | 0.65734 | 0.16896 | 0.076726 | 0.58061 | 75.3404
2006-06-30 | 19:55 | 0 | 24.754 | 0 | 0 | 0 | 25.74 | 32.22 | 30.678 | 26.272 | 20.326 | 25.718 | 20.006 | 0 | 0 | 56.809 | 54.348 | 48.41 | 27.642 | 0 | 0 | 48.158 | 37.115 | [5 empty] | 0 | -0.532 | 645 | 0.77065 | 0.65734 | 0.16896 | 0.076726 | 0.58061 | 75.3404
2006-06-30 | 19:56 | 0 | 24.698 | 0 | 0 | 0 | 25.781 | 32.188 | 30.575 | 26.166 | 20.244 | 25.877 | 19.948 | 0 | 0 | 56.871 | 54.273 | 48.359 | 27.625 | 0 | 0 | 48.195 | 37.15 | [5 empty] | 0 | -0.385 | 646 | 0.78754 | 0.67339 | 0.16964 | 0.076726 | 0.59667 | 75.7632
2006-06-30 | 19:57 | 0 | 24.764 | 0 | 0 | 0 | 25.752 | 32.255 | 30.69 | 26.426 | 20.161 | 25.823 | 20.016 | 0 | 0 | 56.914 | 54.364 | 48.585 | 27.701 | 0 | 0 | 48.219 | 37.172 | [5 empty] | 0 | -0.674 | 647 | 0.76774 | 0.65457 | 0.16884 | 0.076726 | 0.57784 | 75.2656
2006-06-30 | 19:58 | 0 | 24.788 | 0 | 0 | 0 | 25.752 | 32.279 | 30.69 | 26.328 | 20.212 | 25.919 | 19.94 | 0 | 0 | 56.848 | 54.364 | 48.403 | 27.701 | 0 | 0 | 48.219 | 37.172 | [5 empty] | 0 | -0.576 | 648 | 0.78987 | 0.67561 | 0.16973 | 0.076726 | 0.59888 | 75.8201
2006-06-30 | 19:59 | 0 | 24.739 | 0 | 0 | 0 | 25.752 | 32.255 | 30.666 | 26.282 | 20.114 | 26.088 | 19.94 | 0 | 0 | 56.871 | 54.341 | 48.585 | 27.679 | 0 | 0 | 48.219 | 37.172 | [5 empty] | 0 | -0.53 | 649 | 0.78987 | 0.67561 | 0.16973 | 0.076726 | 0.59888 | 75.8201
2006-06-30 | 20:00 | 0 | 24.788 | 0 | 0 | 0 | 25.799 | 32.255 | 30.712 | 26.328 | 20.016 | 26.063 | 19.867 | 0 | 0 | 56.871 | 54.317 | 48.494 | 27.701 | 0 | 0 | 48.195 | 37.15 | [5 empty] | 0 | -0.529 | 650 | 0.81113 | 0.69581 | 0.1706 | 0.076726 | 0.61909 | 76.3242
2006-06-30 | 20:01 | 0 | 24.734 | 0 | 0 | 0 | 25.745 | 32.201 | 30.683 | 26.203 | 19.91 | 25.987 | 19.837 | 0 | 0 | 56.864 | 54.336 | 48.419 | 27.625 | 0 | 0 | 48.214 | 37.143 | [5 empty] | 0 | -0.458 | 651 | 0.81987 | 0.70412 | 0.17095 | 0.076726 | 0.62739 | 76.5238
2006-06-30 | 20:02 | 0 | 24.759 | 0 | 0 | 0 | 25.745 | 32.201 | 30.661 | 26.397 | 19.935 | 26.108 | 19.86 | 0 | 0 | 56.82 | 54.336 | 48.352 | 27.65 | 0 | 0 | 48.167 | 37.122 | [5 empty] | 0 | -0.652 | 652 | 0.81317 | 0.69775 | 0.17068 | 0.076726 | 0.62103 | 76.3711
2006-06-30 | 20:03 | 0 | 24.759 | 0 | 0 | 0 | 25.723 | 32.225 | 30.732 | 26.252 | 19.885 | 26.083 | 19.837 | 0 | 0 | 56.843 | 54.313 | 48.328 | 27.672 | 0 | 0 | 48.191 | 37.122 | [5 empty] | 0 | -0.529 | 653 | 0.81987 | 0.70412 | 0.17095 | 0.076726 | 0.62739 | 76.5238
2006-06-30 | 20:04 | 0 | 24.734 | 0 | 0 | 0 | 25.723 | 32.201 | 30.707 | 26.179 | 19.837 | 26.034 | 19.762 | 0 | 0 | 56.82 | 54.313 | 48.375 | 27.65 | 0 | 0 | 48.214 | 37.143 | [5 empty] | 0 | -0.456 | 654 | 0.84171 | 0.72488 | 0.17183 | 0.076726 | 0.64815 | 77.0046
2006-06-30 | 20:05 | 0 | 24.734 | 0 | 0 | 0 | 25.745 | 32.274 | 30.683 | 26.228 | 19.787 | 26.012 | 19.711 | 0 | 0 | 56.864 | 54.313 | 48.375 | 27.65 | 0 | 0 | 48.167 | 37.122 | [5 empty] | 0 | -0.483 | 655 | 0.85656 | 0.739 | 0.17244 | 0.076726 | 0.66227 | 77.3176
2006-06-30 | 20:06 | 0 | 24.71 | 0 | 0 | 0 | 25.818 | 32.225 | 30.683 | 26.323 | 19.737 | 26.132 | 19.639 | 0 | 0 | 56.82 | 54.313 | 48.352 | 27.625 | 0 | 0 | 48.191 | 37.143 | [5 empty] | 0 | -0.505 | 656 | 0.87752 | 0.75892 | 0.17329 | 0.076726 | 0.6822 | 77.7414
2006-06-30 | 20:07 | 0 | 24.734 | 0 | 0 | 0 | 25.818 | 32.274 | 30.661 | 26.277 | 19.689 | 26.083 | 19.613 | 0 | 0 | 56.775 | 54.266 | 48.489 | 27.625 | 0 | 0 | 48.167 | 37.122 | [5 empty] | 0 | -0.459 | 657 | 0.88509 | 0.76612 | 0.17359 | 0.076726 | 0.6894 | 77.8895
2006-06-30 | 20:08 | 0 | 24.759 | 0 | 0 | 0 | 25.769 | 32.201 | 30.707 | 26.179 | 19.613 | 26.012 | 19.588 | 0 | 0 | 56.798 | 54.313 | 48.398 | 27.65 | 0 | 0 | 48.191 | 37.167 | [5 empty] | 0 | -0.41 | 658 | 0.89237 | 0.77304 | 0.17389 | 0.076726 | 0.69632 | 78.0295
2006-06-30 | 20:09 | 0 | 24.734 | 0 | 0 | 0 | 25.794 | 32.299 | 30.636 | 26.397 | 19.613 | 26.179 | 19.639 | 0 | 0 | 56.864 | 54.266 | 48.375 | 27.65 | 0 | 0 | 48.191 | 37.143 | [5 empty] | 0 | -0.603 | 659 | 0.87752 | 0.75892 | 0.17329 | 0.076726 | 0.6822 | 77.7414
2006-06-30 | 20:10 | 0 | 24.678 | 0 | 0 | 0 | 25.786 | 32.242 | 30.774 | 26.34 | 19.679 | 26.051 | 19.533 | 0 | 0 | 56.768 | 54.236 | 48.345 | 27.618 | 0 | 0 | 48.137 | 37.112 | [5 empty] | 0 | -0.554 | 660 | 0.90839 | 0.78827 | 0.17454 | 0.076726 | 0.71154 | 78.3297
2006-06-30 | 20:11 | 0 | 24.71 | 0 | 0 | 0 | 25.723 | 32.25 | 30.828 | 26.421 | 19.689 | 26.252 | 19.54 | 0 | 0 | 56.775 | 54.266 | 48.489 | 27.625 | 0 | 0 | 48.191 | 37.122 | [5 empty] | 0 | -0.698 | 661 | 0.90635 | 0.78633 | 0.17445 | 0.076726 | 0.7096 | 78.2921
2006-06-30 | 20:12 | 0 | 24.759 | 0 | 0 | 0 | 25.745 | 32.225 | 30.683 | 26.299 | 19.639 | 26.058 | 19.54 | 0 | 0 | 56.798 | 54.266 | 48.305 | 27.65 | 0 | 0 | 48.167 | 37.098 | [5 empty] | 0 | -0.554 | 662 | 0.90635 | 0.78633 | 0.17445 | 0.076726 | 0.7096 | 78.2921
2006-06-30 | 20:13 | 0 | 24.703 | 0 | 0 | 0 | 25.762 | 32.289 | 30.749 | 26.39 | 19.631 | 26.196 | 19.334 | 0 | 0 | 56.791 | 54.236 | 48.459 | 27.593 | 0 | 0 | 48.16 | 37.067 | [5 empty] | 0 | -0.628 | 663 | 0.96634 | 0.84335 | 0.17689 | 0.076726 | 0.76662 | 79.3326
2006-06-30 | 20:14 | 0 | 24.727 | 0 | 0 | 0 | 25.737 | 32.147 | 30.7 | 26.196 | 19.508 | 26.002 | 19.407 | 0 | 0 | 56.768 | 54.215 | 48.345 | 27.593 | 0 | 0 | 48.137 | 37.091 | [5 empty] | 0 | -0.459 | 664 | 0.94508 | 0.82314 | 0.17602 | 0.076726 | 0.74642 | 78.979
2006-06-30 | 20:15 | 0 | 24.703 | 0 | 0 | 0 | 25.737 | 32.218 | 30.7 | 26.22 | 19.508 | 26.002 | 19.334 | 0 | 0 | 56.745 | 54.215 | 48.321 | 27.618 | 0 | 0 | 48.184 | 37.136 | [5 empty] | 0 | -0.483 | 665 | 0.96634 | 0.84335 | 0.17689 | 0.076726 | 0.76662 | 79.3326
2006-06-30 | 20:16 | 0 | 24.727 | 0 | 0 | 0 | 25.713 | 32.193 | 30.604 | 26.245 | 19.508 | 26.245 | 19.334 | 0 | 0 | 56.791 | 54.191 | 48.44 | 27.581 | 0 | 0 | 48.118 | 37.122 | [5 empty] | 0 | -0.532 | 666 | 0.96634 | 0.84335 | 0.17689 | 0.076726 | 0.76662 | 79.3326
2006-06-30 | 20:17 | 0 | 24.634 | 0 | 0 | 0 | 25.644 | 32.076 | 30.509 | 26.152 | 19.339 | 26.029 | 19.191 | 0 | 0 | 56.672 | 54.14 | 48.158 | 27.547 | 0 | 0 | 48.041 | 37.067 | [5 empty] | 0 | -0.508 | 667 | 1.008 | 0.88293 | 0.17857 | 0.076726 | 0.8062 | 79.9822
2006-06-30 | 20:18 | 0 | 24.634 | 0 | 0 | 0 | 25.62 | 32.122 | 30.558 | 26.294 | 19.314 | 25.958 | 19.191 | 0 | 0 | 56.626 | 54.14 | 48.179 | 27.522 | 0 | 0 | 48.02 | 37.067 | [5 empty] | 0 | -0.674 | 668 | 1.008 | 0.88293 | 0.17857 | 0.076726 | 0.8062 | 79.9822
2006-06-30 | 20:19 | 0 | 24.575 | 0 | 0 | 0 | 25.585 | 32.088 | 30.548 | 26.068 | 19.279 | 25.899 | 19.131 | 0 | 0 | 56.574 | 54.107 | 48.193 | 27.441 | 0 | 0 | 47.988 | 37.033 | [5 empty] | 0 | -0.483 | 669 | 1.0255 | 0.89954 | 0.17928 | 0.076726 | 0.82281 | 80.239
2006-06-30 | 20:20 | 0 | 24.575 | 0 | 0 | 0 | 25.585 | 32.063 | 30.644 | 26.26 | 19.329 | 26.044 | 19.083 | 0 | 0 | 56.617 | 54.107 | 48.17 | 27.466 | 0 | 0 | 47.988 | 37.009 | [5 empty] | 0 | -0.675 | 670 | 1.0394 | 0.91283 | 0.17985 | 0.076726 | 0.8361 | 80.4382
2006-06-30 | 20:21 | 0 | 24.609 | 0 | 0 | 0 | 25.62 | 32.098 | 30.678 | 26.247 | 19.339 | 25.982 | 19.118 | 0 | 0 | 56.626 | 54.117 | 48.158 | 27.5 | 0 | 0 | 47.997 | 36.995 | [5 empty] | 0 | -0.627 | 671 | 1.0292 | 0.90314 | 0.17943 | 0.076726 | 0.82641 | 80.2935
2006-06-30 | 20:22 | 0 | 24.575 | 0 | 0 | 0 | 25.585 | 32.137 | 30.619 | 26.284 | 19.279 | 25.803 | 19.106 | 0 | 0 | 56.617 | 54.037 | 48.284 | 27.441 | 0 | 0 | 48.009 | 36.985 | [5 empty] | 0 | -0.699 | 672 | 1.0327 | 0.90646 | 0.17958 | 0.076726 | 0.82973 | 80.3434
2006-06-30 | 20:23 | 0 | 24.551 | 0 | 0 | 0 | 25.585 | 32.063 | 30.548 | 26.213 | 19.254 | 25.828 | 19.008 | 0 | 0 | 56.594 | 54.084 | 48.193 | 27.488 | 0 | 0 | 48.009 | 37.009 | [5 empty] | 0 | -0.628 | 673 | 1.0613 | 0.93359 | 0.18073 | 0.076726 | 0.85686 | 80.739
2006-06-30 | 20:24 | 0 | 24.526 | 0 | 0 | 0 | 25.659 | 32.088 | 30.524 | 26.068 | 19.279 | 25.899 | 19.008 | 0 | 0 | 56.551 | 54.061 | 48.079 | 27.466 | 0 | 0 | 48.009 | 37.009 | [5 empty] | 0 | -0.409 | 674 | 1.0613 | 0.93359 | 0.18073 | 0.076726 | 0.85686 | 80.739
2006-06-30 | 20:25 | 0 | 24.526 | 0 | 0 | 0 | 25.585 | 32.063 | 30.475 | 26.068 | 19.254 | 25.779 | 19.008 | 0 | 0 | 56.551 | 54.037 | 48.193 | 27.466 | 0 | 0 | 48.009 | 36.985 | [5 empty] | 0 | -0.483 | 675 | 1.0613 | 0.93359 | 0.18073 | 0.076726 | 0.85686 | 80.739
2006-06-30 | 20:26 | 0 | 24.494 | 0 | 0 | 0 | 25.578 | 32.032 | 30.443 | 26.036 | 19.196 | 25.676 | 18.925 | 0 | 0 | 56.544 | 54.03 | 48.186 | 27.41 | 0 | 0 | 47.957 | 36.954 | [5 empty] | 0 | -0.458 | 676 | 1.0854 | 0.95656 | 0.18171 | 0.076726 | 0.87983 | 81.0578
2006-06-30 | 20:27 | 0 | 24.526 | 0 | 0 | 0 | 25.585 | 32.088 | 30.548 | 26.093 | 19.279 | 25.708 | 18.982 | 0 | 0 | 56.594 | 54.061 | 48.125 | 27.441 | 0 | 0 | 47.988 | 36.985 | [5 empty] | 0 | -0.508 | 677 | 1.0688 | 0.94078 | 0.18104 | 0.076726 | 0.86406 | 80.8404
2006-06-30 | 20:28 | 0 | 24.575 | 0 | 0 | 0 | 25.61 | 32.063 | 30.57 | 26.093 | 19.229 | 25.683 | 18.982 | 0 | 0 | 56.574 | 54.037 | 48.102 | 27.488 | 0 | 0 | 47.988 | 36.985 | [5 empty] | 0 | -0.483 | 678 | 1.0688 | 0.94078 | 0.18104 | 0.076726 | 0.86406 | 80.8404
2006-06-30 | 20:29 | 0 | 24.568 | 0 | 0 | 0 | 25.531 | 32.081 | 30.661 | 26.228 | 19.271 | 25.818 | 18.877 | 0 | 0 | 56.544 | 54.03 | 48.233 | 27.434 | 0 | 0 | 47.957 | 36.978 | [5 empty] | 0 | -0.697 | 679 | 1.0994 | 0.96985 | 0.18228 | 0.076726 | 0.89312 | 81.2357
2006-06-30 | 20:30 | 0 | 24.575 | 0 | 0 | 0 | 25.563 | 32.112 | 30.668 | 26.26 | 19.279 | 25.634 | 18.859 | 0 | 0 | 56.617 | 54.016 | 48.284 | 27.466 | 0 | 0 | 48.009 | 36.961 | [5 empty] | 0 | -0.697 | 680 | 1.1047 | 0.97483 | 0.18249 | 0.076726 | 0.8981 | 81.3013
2006-06-30 | 20:31 | 0 | 24.543 | 0 | 0 | 0 | 25.553 | 32.081 | 30.516 | 26.036 | 19.173 | 25.772 | 18.877 | 0 | 0 | 56.521 | 54.007 | 48.116 | 27.41 | 0 | 0 | 47.934 | 36.93 | [5 empty] | 0 | -0.483 | 681 | 1.0994 | 0.96985 | 0.18228 | 0.076726 | 0.89312 | 81.2357
2006-06-30 | 20:32 | 0 | 24.543 | 0 | 0 | 0 | 25.602 | 32.081 | 30.516 | 26.132 | 19.221 | 25.796 | 18.801 | 0 | 0 | 56.565 | 54.054 | 48.048 | 27.434 | 0 | 0 | 47.957 | 36.93 | [5 empty] | 0 | -0.53 | 682 | 1.1215 | 0.99088 | 0.18317 | 0.076726 | 0.91416 | 81.5084
2006-06-30 | 20:33 | 0 | 24.543 | 0 | 0 | 0 | 25.627 | 32.152 | 30.516 | 26.012 | 19.098 | 25.602 | 18.754 | 0 | 0 | 56.588 | 53.986 | 48.095 | 27.41 | 0 | 0 | 47.978 | 36.954 | [5 empty] | 0 | -0.385 | 683 | 1.1352 | 1.0039 | 0.18373 | 0.076726 | 0.92717 | 81.6718
2006-06-30 | 20:34 | 0 | 24.543 | 0 | 0 | 0 | 25.531 | 32.056 | 30.516 | 26.036 | 19.05 | 25.627 | 18.779 | 0 | 0 | 56.544 | 53.986 | 48.072 | 27.41 | 0 | 0 | 47.978 | 36.93 | [5 empty] | 0 | -0.505 | 684 | 1.128 | 0.99697 | 0.18343 | 0.076726 | 0.92025 | 81.5854
2006-06-30 | 20:35 | 0 | 24.538 | 0 | 0 | 0 | 25.502 | 32.027 | 30.462 | 26.007 | 19.043 | 25.622 | 18.698 | 0 | 0 | 56.537 | 53.958 | 48.205 | 27.405 | 0 | 0 | 47.95 | 36.949 | [5 empty] | 0 | -0.505 | 685 | 1.1515 | 1.0194 | 0.18439 | 0.076726 | 0.94267 | 81.8613
2006-06-30 | 20:36 | 0 | 24.592 | 0 | 0 | 0 | 25.578 | 32.056 | 30.538 | 26.108 | 19 | 25.627 | 18.779 | 0 | 0 | 56.531 | 53.993 | 48.1 | 27.517 | 0 | 0 | 48.044 | 37.016 | [5 empty] | 0 | -0.53 | 686 | 1.128 | 0.99697 | 0.18343 | 0.076726 | 0.92025 | 81.5854
2006-06-30 | 20:37 | 0 | 24.597 | 0 | 0 | 0 | 25.656 | 32.186 | 30.715 | 26.115 | 19.053 | 25.681 | 18.857 | 0 | 0 | 56.624 | 54.044 | 48.268 | 27.463 | 0 | 0 | 48.06 | 37.033 | [5 empty] | 0 | -0.459 | 687 | 1.1052 | 0.97538 | 0.18251 | 0.076726 | 0.89866 | 81.3086
2006-06-30 | 20:38 | 0 | 24.573 | 0 | 0 | 0 | 25.585 | 32.112 | 30.739 | 26.284 | 19.053 | 25.85 | 18.781 | 0 | 0 | 56.604 | 54.068 | 48.198 | 27.488 | 0 | 0 | 47.992 | 37.033 | [5 empty] | 0 | -0.699 | 688 | 1.1274 | 0.99642 | 0.18341 | 0.076726 | 0.91969 | 81.5784
2006-06-30 | 20:39 | 0 | 24.602 | 0 | 0 | 0 | 25.615 | 32.191 | 30.649 | 26.169 | 19.01 | 25.661 | 18.764 | 0 | 0 | 56.652 | 54.072 | 48.296 | 27.493 | 0 | 0 | 48.065 | 37.04 | [5 empty] | 0 | -0.554 | 689 | 1.1323 | 1.0011 | 0.18361 | 0.076726 | 0.9244 | 81.6373
2006-06-30 | 20:40 | 0 | 24.597 | 0 | 0 | 0 | 25.585 | 32.186 | 30.595 | 26.066 | 18.98 | 25.61 | 18.734 | 0 | 0 | 56.581 | 54.044 | 48.13 | 27.488 | 0 | 0 | 48.016 | 37.012 | [5 empty] | 0 | -0.481 | 690 | 1.1411 | 1.0094 | 0.18397 | 0.076726 | 0.9327 | 81.7401
2006-06-30 | 20:41 | 0 | 24.651 | 0 | 0 | 0 | 25.71 | 32.238 | 30.793 | 26.36 | 19.035 | 25.879 | 18.764 | 0 | 0 | 56.652 | 54.049 | 48.179 | 27.542 | 0 | 0 | 48.088 | 37.016 | [5 empty] | 0 | -0.65 | 691 | 1.1323 | 1.0011 | 0.18361 | 0.076726 | 0.9244 | 81.6373
2006-06-30 | 20:42 | 0 | 24.622 | 0 | 0 | 0 | 25.585 | 32.162 | 30.595 | 26.26 | 19.053 | 25.801 | 18.734 | 0 | 0 | 56.647 | 54.021 | 48.268 | 27.488 | 0 | 0 | 48.037 | 36.988 | [5 empty] | 0 | -0.675 | 692 | 1.1411 | 1.0094 | 0.18397 | 0.076726 | 0.9327 | 81.7401
2006-06-30 | 20:43 | 0 | 24.622 | 0 | 0 | 0 | 25.585 | 32.137 | 30.548 | 26.09 | 19.005 | 25.585 | 18.756 | 0 | 0 | 56.581 | 54.021 | 48.151 | 27.463 | 0 | 0 | 48.037 | 36.964 | [5 empty] | 0 | -0.505 | 693 | 1.1347 | 1.0033 | 0.18371 | 0.076726 | 0.92661 | 81.6649
2006-06-30 | 20:44 | 0 | 24.622 | 0 | 0 | 0 | 25.561 | 32.162 | 30.524 | 26.066 | 18.98 | 25.777 | 18.734 | 0 | 0 | 56.604 | 54 | 48.151 | 27.488 | 0 | 0 | 48.037 | 36.988 | [5 empty] | 0 | -0.505 | 694 | 1.1411 | 1.0094 | 0.18397 | 0.076726 | 0.9327 | 81.7401
2006-06-30 | 20:45 | 0 | 24.565 | 0 | 0 | 0 | 25.61 | 32.137 | 30.57 | 26.09 | 18.955 | 25.656 | 18.708 | 0 | 0 | 56.581 | 54.021 | 48.198 | 27.488 | 0 | 0 | 48.016 | 36.988 | [5 empty] | 0 | -0.48 | 695 | 1.1486 | 1.0166 | 0.18427 | 0.076726 | 0.9399 | 81.8278
2006-06-30 | 20:46 | 0 | 24.597 | 0 | 0 | 0 | 25.61 | 32.137 | 30.57 | 26.115 | 18.955 | 25.681 | 18.658 | 0 | 0 | 56.558 | 54.068 | 48.083 | 27.463 | 0 | 0 | 48.037 | 36.988 | [5 empty] | 0 | -0.505 | 696 | 1.1632 | 1.0305 | 0.18486 | 0.076726 | 0.95374 | 81.9934
2006-06-30 | 20:47 | 0 | 24.541 | 0 | 0 | 0 | 25.578 | 32.13 | 30.612 | 26.132 | 18.872 | 25.578 | 18.651 | 0 | 0 | 56.594 | 53.991 | 48.121 | 27.456 | 0 | 0 | 48.03 | 36.981 | [5 empty] | 0 | -0.554 | 697 | 1.1652 | 1.0324 | 0.18494 | 0.076726 | 0.95568 | 82.0162
2006-06-30 | 20:48 | 0 | 24.565 | 0 | 0 | 0 | 25.649 | 32.225 | 30.683 | 26.058 | 18.872 | 25.769 | 18.749 | 0 | 0 | 56.528 | 54.037 | 48.053 | 27.481 | 0 | 0 | 47.985 | 36.957 | [5 empty] | 0 | -0.409 | 698 | 1.1367 | 1.0053 | 0.18379 | 0.076726 | 0.92855 | 81.6889
2006-06-30 | 20:49 | 0 | 24.622 | 0 | 0 | 0 | 25.61 | 32.186 | 30.69 | 26.235 | 18.955 | 25.777 | 18.683 | 0 | 0 | 56.581 | 54 | 48.107 | 27.513 | 0 | 0 | 47.992 | 36.988 | [5 empty] | 0 | -0.625 | 699 | 1.1559 | 1.0235 | 0.18457 | 0.076726 | 0.94682 | 81.9111
2006-06-30 | 20:50 | 0 | 24.565 | 0 | 0 | 0 | 25.553 | 32.154 | 30.516 | 26.228 | 18.872 | 25.698 | 18.676 | 0 | 0 | 56.574 | 53.991 | 48.076 | 27.481 | 0 | 0 | 47.985 | 36.933 | [5 empty] | 0 | -0.675 | 700 | 1.1579 | 1.0255 | 0.18465 | 0.076726 | 0.94876 | 81.9343
2006-06-30 | 20:51 | 0 | 24.565 | 0 | 0 | 0 | 25.649 | 32.225 | 30.757 | 26.083 | 18.872 | 25.529 | 18.676 | 0 | 0 | 56.551 | 53.946 | 48.1 | 27.432 | 0 | 0 | 48.006 | 36.957 | [5 empty] | 0 | -0.434 | 701 | 1.1579 | 1.0255 | 0.18465 | 0.076726 | 0.94876 | 81.9343
2006-06-30 | 20:52 | 0 | 24.59 | 0 | 0 | 0 | 25.553 | 32.13 | 30.587 | 26.154 | 18.922 | 25.624 | 18.676 | 0 | 0 | 56.528 | 53.991 | 48.053 | 27.456 | 0 | 0 | 48.006 | 36.957 | [5 empty] | 0 | -0.601 | 702 | 1.1579 | 1.0255 | 0.18465 | 0.076726 | 0.94876 | 81.9343
2006-06-30 | 20:53 | 0 | 24.59 | 0 | 0 | 0 | 25.578 | 32.13 | 30.538 | 26.083 | 18.972 | 25.723 | 18.625 | 0 | 0 | 56.551 | 53.991 | 48.076 | 27.481 | 0 | 0 | 47.985 | 37.002 | [5 empty] | 0 | -0.505 | 703 | 1.1728 | 1.0396 | 0.18525 | 0.076726 | 0.96287 | 82.1004
2006-06-30 | 20:54 | 0 | 24.59 | 0 | 0 | 0 | 25.529 | 32.154 | 30.563 | 26.108 | 18.922 | 25.578 | 18.651 | 0 | 0 | 56.505 | 53.991 | 48.03 | 27.481 | 0 | 0 | 48.006 | 37.05 | [5 empty] | 0 | -0.579 | 704 | 1.1652 | 1.0324 | 0.18494 | 0.076726 | 0.95568 | 82.0162
2006-06-30 | 20:55 | 0 | 24.555 | 0 | 0 | 0 | 25.59 | 32.166 | 30.673 | 26.12 | 18.887 | 25.519 | 18.565 | 0 | 0 | 56.563 | 53.937 | 48.158 | 27.422 | 0 | 0 | 47.929 | 36.947 | [5 empty] | 0 | -0.53 | 705 | 1.1903 | 1.0562 | 0.18596 | 0.076726 | 0.97948 | 82.2906
2006-06-30 | 20:56 | 0 | 24.58 | 0 | 0 | 0 | 25.495 | 32.12 | 30.504 | 26.073 | 18.887 | 25.566 | 18.615 | 0 | 0 | 56.474 | 53.937 | 48.044 | 27.432 | 0 | 0 | 47.955 | 36.976 | [5 empty] | 0 | -0.578 | 706 | 1.1757 | 1.0424 | 0.18537 | 0.076726 | 0.96564 | 82.1325
2006-06-30 | 20:57 | 0 | 24.433 | 0 | 0 | 0 | 25.443 | 31.97 | 30.403 | 25.997 | 18.764 | 25.372 | 18.417 | 0 | 0 | 56.371 | 53.808 | 47.941 | 27.346 | 0 | 0 | 47.873 | 36.892 | [5 empty] | 0 | -0.554 | 707 | 1.2334 | 1.0972 | 0.18771 | 0.076726 | 1.0204 | 82.7366
2006-06-30 | 20:58 | 0 | 24.489 | 0 | 0 | 0 | 25.453 | 32.098 | 30.604 | 26.103 | 23.599 | 25.453 | 18.402 | 0 | 0 | 56.38 | 53.862 | 47.971 | 27.331 | 0 | 0 | 47.88 | 36.899 | [5 empty] | 0 | -0.65 | 708 | 1.2377 | 1.1013 | 0.18788 | 0.076726 | 1.0246 | 82.7801
2006-06-30 | 20:59 | 0 | 24.489 | 0 | 0 | 0 | 25.453 | 32.073 | 30.484 | 26.174 | 386.462 | 25.62 | 18.475 | 0 | 0 | 56.469 | 53.839 | 47.903 | 27.331 | 0 | 0 | 47.903 | 36.947 | [5 empty] | 0 | -0.721 | 709 | 1.2165 | 1.0811 | 0.18702 | 0.076726 | 1.0044 | 82.5656
2006-06-30 | 21:00 | 0 | 24.457 | 0 | 0 | 0 | 25.421 | 32.041 | 30.452 | 25.973 | 364.59 | 25.588 | 18.319 | 0 | 0 | 56.439 | 53.787 | 48.034 | 27.321 | 0 | 0 | 47.873 | 36.892 | [5 empty] | 0 | -0.552 | 710 | 1.2619 | 1.1243 | 0.18886 | 0.076726 | 1.0476 | 83.0152
2006-06-30 | 21:01 | 0 | 24.457 | 0 | 0 | 0 | 25.396 | 31.97 | 30.526 | 25.951 | 280.727 | 25.468 | 18.369 | 0 | 0 | 56.394 | 53.832 | 47.896 | 27.321 | 0 | 0 | 47.873 | 36.892 | [5 empty] | 0 | -0.555 | 711 | 1.2473 | 1.1105 | 0.18827 | 0.076726 | 1.0337 | 82.8746
2006-06-30 | 21:02 | 0 | 24.457 | 0 | 0 | 0 | 25.492 | 32.09 | 30.428 | 25.951 | 263.801 | 25.372 | 18.394 | 0 | 0 | 56.416 | 53.787 | 48.055 | 27.299 | 0 | 0 | 47.873 | 36.868 | [5 empty] | 0 | -0.459 | 712 | 1.2401 | 1.1035 | 0.18798 | 0.076726 | 1.0268 | 82.8031
2006-06-30 | 21:03 | 0 | 24.433 | 0 | 0 | 0 | 25.492 | 32.066 | 30.428 | 25.973 | 345.708 | 25.421 | 18.394 | 0 | 0 | 56.371 | 53.764 | 47.964 | 27.275 | 0 | 0 | 47.85 | 36.868 | [5 empty] | 0 | -0.481 | 713 | 1.2401 | 1.1035 | 0.18798 | 0.076726 | 1.0268 | 82.8031
2006-06-30 | 21:04 | 0 | 24.433 | 0 | 0 | 0 | 25.492 | 32.041 | 30.403 | 25.973 | 319.105 | 25.396 | 18.369 | 0 | 0 | 56.371 | 53.764 | 48.011 | 27.299 | 0 | 0 | 47.85 | 36.847 | [5 empty] | 0 | -0.481 | 714 | 1.2473 | 1.1105 | 0.18827 | 0.076726 | 1.0337 | 82.8746
2006-06-30 | 21:05 | 0 | 24.457 | 0 | 0 | 0 | 25.443 | 32.066 | 30.502 | 25.926 | 304.694 | 25.541 | 18.369 | 0 | 0 | 56.371 | 53.808 | 47.92 | 27.321 | 0 | 0 | 47.826 | 36.847 | [5 empty] | 0 | -0.483 | 715 | 1.2473 | 1.1105 | 0.18827 | 0.076726 | 1.0337 | 82.8746
2006-06-30 | 21:06 | 0 | 24.457 | 0 | 0 | 0 | 25.421 | 32.041 | 30.428 | 25.973 | 318.106 | 25.492 | 18.417 | 0 | 0 | 56.35 | 53.832 | 47.964 | 27.299 | 0 | 0 | 47.85 | 36.892 | [5 empty] | 0 | -0.552 | 716 | 1.2334 | 1.0972 | 0.18771 | 0.076726 | 1.0204 | 82.7366
2006-06-30 | 21:07 | 0 | 24.433 | 0 | 0 | 0 | 25.468 | 31.995 | 30.526 | 25.973 | 349.639 | 25.468 | 18.344 | 0 | 0 | 56.327 | 53.787 | 47.896 | 27.299 | 0 | 0 | 47.85 | 36.868 | [5 empty] | 0 | -0.505 | 717 | 1.2546 | 1.1174 | 0.18857 | 0.076726 | 1.0407 | 82.9453
2006-06-30 | 21:08 | 0 | 24.457 | 0 | 0 | 0 | 25.421 | 31.995 | 30.381 | 25.926 | 376.831 | 25.372 | 18.417 | 0 | 0 | 56.327 | 53.808 | 47.85 | 27.299 | 0 | 0 | 47.85 | 36.868 | [5 empty] | 0 | -0.505 | 718 | 1.2334 | 1.0972 | 0.18771 | 0.076726 | 1.0204 | 82.7366
2006-06-30 | 21:09 | 0 | 24.401 | 0 | 0 | 0 | 25.365 | 31.963 | 30.349 | 25.926 | 378.435 | 25.517 | 18.268 | 0 | 0 | 56.394 | 53.764 | 47.873 | 27.299 | 0 | 0 | 47.873 | 36.868 | [5 empty] | 0 | -0.561 | 719 | 1.2768 | 1.1384 | 0.18946 | 0.076726 | 1.0617 | 83.1552
2006-06-30 | 21:10 | 0 | 24.352 | 0 | 0 | 0 | 25.389 | 31.963 | 30.494 | 25.919 | 343.885 | 25.485 | 18.213 | 0 | 0 | 56.321 | 53.734 | 47.866 | 27.243 | 0 | 0 | 47.819 | 36.816 | [5 empty] | 0 | -0.53 | 720 | 1.2928 | 1.1536 | 0.19011 | 0.076726 | 1.0769 | 83.3026
2006-06-30 | 21:11 | 0 | 24.425 | 0 | 0 | 0 | 25.389 | 31.985 | 30.541 | 26.063 | 322.58 | 25.389 | 18.213 | 0 | 0 | 56.298 | 53.757 | 47.866 | 27.267 | 0 | 0 | 47.819 | 36.792 | [5 empty] | 0 | -0.674 | 721 | 1.2928 | 1.1536 | 0.19011 | 0.076726 | 1.0769 | 83.3026
2006-06-30 | 21:12 | 0 | 24.425 | 0 | 0 | 0 | 25.365 | 31.963 | 30.349 | 25.919 | 346.015 | 25.34 | 18.163 | 0 | 0 | 56.298 | 53.778 | 47.843 | 27.289 | 0 | 0 | 47.819 | 36.816 | [5 empty] | 0 | -0.554 | 722 | 1.3073 | 1.1675 | 0.1907 | 0.076726 | 1.0908 | 83.4335
2006-06-30 | 21:13 | 0 | 24.45 | 0 | 0 | 0 | 25.34 | 31.963 | 30.445 | 25.99 | 310.891 | 25.34 | 18.236 | 0 | 0 | 56.298 | 53.757 | 48.025 | 27.267 | 0 | 0 | 47.843 | 36.792 | [5 empty] | 0 | -0.65 | 723 | 1.2861 | 1.1473 | 0.18984 | 0.076726 | 1.0705 | 83.2414
2006-06-30 | 21:14 | 0 | 24.401 | 0 | 0 | 0 | 25.365 | 31.963 | 30.421 | 25.894 | 317.918 | 25.365 | 18.261 | 0 | 0 | 56.275 | 53.734 | 47.796 | 27.243 | 0 | 0 | 47.773 | 36.816 | [5 empty] | 0 | -0.529 | 724 | 1.2788 | 1.1404 | 0.18955 | 0.076726 | 1.0636 | 83.1742
2006-06-30 | 21:15 | 0 | 24.401 | 0 | 0 | 0 | 25.411 | 32.009 | 30.372 | 25.894 | 325.076 | 25.316 | 18.188 | 0 | 0 | 56.275 | 53.71 | 47.889 | 27.267 | 0 | 0 | 47.819 | 36.792 | [5 empty] | 0 | -0.483 | 725 | 1.3001 | 1.1606 | 0.19041 | 0.076726 | 1.0838 | 83.3685
2006-06-30 | 21:16 | 0 | 24.401 | 1 | 0 | 0 | 25.34 | 32.009 | 30.349 | 26.063 | 288.508 | 25.365 | 18.236 | 0 | 0 | 56.369 | 53.713 | 47.959 | 27.267 | 0 | 0 | 47.894 | 36.866 | [5 empty] | 0 | -0.723 | 726 | 1.2861 | 1.1473 | 0.18984 | 0.076726 | 1.0705 | 83.2414
2006-06-30 | 21:17 | 0 | 24.531 | 0 | 0 | 0 | 25.445 | 32.093 | 30.624 | 26.071 | 218.875 | 25.536 | 18.314 | 0 | 0 | 56.371 | 53.808 | 47.871 | 27.319 | 0 | 0 | 47.894 | 36.866 | [5 empty] | 0 | -0.626 | 727 | 1.2634 | 1.1257 | 0.18892 | 0.076726 | 1.049 | 83.029
2006-06-30 | 21:18 | 0 | 24.477 | 0 | 0 | 0 | 25.487 | 32.063 | 30.595 | 25.97 | 365.377 | 25.441 | 18.266 | 0 | 0 | 56.439 | 53.785 | 48.123 | 27.343 | 0 | 0 | 47.917 | 36.866 | [5 empty] | 0 | -0.483 | 728 | 1.2773 | 1.139 | 0.18949 | 0.076726 | 1.0622 | 83.1606
2006-06-30 | 21:19 | 0 | 24.555 | 0 | 0 | 0 | 25.517 | 32.093 | 30.646 | 26 | 346.524 | 25.517 | 18.296 | 0 | 0 | 56.421 | 53.86 | 47.945 | 27.419 | 0 | 0 | 47.922 | 36.849 | [5 empty] | 0 | -0.483 | 729 | 1.2686 | 1.1307 | 0.18913 | 0.076726 | 1.0539 | 83.0787
2006-06-30 | 21:20 | 0 | 24.477 | 0 | 0 | 0 | 25.416 | 32.039 | 30.45 | 26.017 | 246.244 | 25.512 | 18.19 | 0 | 0 | 56.305 | 53.785 | 47.894 | 27.343 | 0 | 0 | 47.894 | 36.796 | [5 empty] | 0 | -0.601 | 730 | 1.2995 | 1.16 | 0.19038 | 0.076726 | 1.0833 | 83.3632
2006-06-30 | 21:21 | 0 | 24.477 | 0 | 0 | 0 | 25.512 | 32.088 | 30.595 | 25.946 | 271.218 | 25.585 | 18.241 | 0 | 0 | 56.416 | 53.785 | 48.079 | 27.294 | 0 | 0 | 47.894 | 36.82 | [5 empty] | 0 | -0.434 | 731 | 1.2846 | 1.1459 | 0.18978 | 0.076726 | 1.0692 | 83.2281
2006-06-30 | 21:22 | 0 | 24.526 | 0 | 0 | 0 | 25.487 | 32.063 | 30.546 | 25.921 | 246.244 | 25.561 | 18.266 | 0 | 0 | 56.348 | 53.785 | 47.917 | 27.319 | 0 | 0 | 47.871 | 36.82 | [5 empty] | 0 | -0.434 | 732 | 1.2773 | 1.139 | 0.18949 | 0.076726 | 1.0622 | 83.1606
2006-06-30 | 21:23 | 0 | 24.526 | 0 | 0 | 0 | 25.416 | 32.184 | 30.595 | 25.97 | 302.134 | 25.826 | 18.19 | 0 | 0 | 56.325 | 53.785 | 47.871 | 27.319 | 0 | 0 | 47.871 | 36.796 | [5 empty] | 0 | -0.554 | 733 | 1.2995 | 1.16 | 0.19038 | 0.076726 | 1.0833 | 83.3632
2006-06-30 | 21:24 | 0 | 24.526 | 0 | 0 | 0 | 25.512 | 32.039 | 30.617 | 26.041 | 284.29 | 25.681 | 18.118 | 0 | 0 | 56.394 | 53.762 | 48.032 | 27.319 | 0 | 0 | 47.871 | 36.844 | [5 empty] | 0 | -0.529 | 734 | 1.3204 | 1.1799 | 0.19123 | 0.076726 | 1.1032 | 83.5489
2006-06-30 | 21:25 | 0 | 24.526 | 0 | 0 | 0 | 25.465 | 32.063 | 30.401 | 25.97 | 303.653 | 25.73 | 18.14 | 0 | 0 | 56.371 | 53.808 | 47.985 | 27.343 | 0 | 0 | 47.894 | 36.89 | [5 empty] | 0 | -0.505 | 735 | 1.314 | 1.1738 | 0.19097 | 0.076726 | 1.0971 | 83.4928
2006-06-30 | 21:26 | 0 | 24.526 | 0 | 0 | 0 | 25.441 | 32.063 | 30.546 | 25.995 | 321.242 | 25.73 | 18.14 | 0 | 0 | 56.348 | 53.762 | 47.917 | 27.319 | 0 | 0 | 47.894 | 36.89 | [5 empty] | 0 | -0.554 | 736 | 1.314 | 1.1738 | 0.19097 | 0.076726 | 1.0971 | 83.4928
2006-06-30 | 21:27 | 0 | 24.492 | 0 | 0 | 0 | 25.406 | 32.054 | 30.416 | 25.982 | 312.703 | 25.742 | 18.057 | 0 | 0 | 56.273 | 53.729 | 47.838 | 27.309 | 0 | 0 | 47.794 | 36.832 | [5 empty] | 0 | -0.576 | 737 | 1.3382 | 1.1968 | 0.19195 | 0.076726 | 1.1201 | 83.7016
2006-06-30 | 21:28 | 0 | 24.467 | 0 | 0 | 0 | 25.431 | 32.054 | 30.391 | 25.887 | 231.811 | 25.742 | 18.032 | 0 | 0 | 56.293 | 53.708 | 47.815 | 27.284 | 0 | 0 | 47.815 | 36.856 | [5 empty] | 0 | -0.456 | 738 | 1.3455 | 1.2037 | 0.19225 | 0.076726 | 1.127 | 83.763
2006-06-30 | 21:29 | 0 | 24.492 | 0 | 0 | 0 | 25.406 | 32.029 | 30.416 | 25.911 | 232.704 | 25.696 | 17.982 | 0 | 0 | 56.25 | 53.729 | 47.794 | 27.284 | 0 | 0 | 47.838 | 36.856 | [5 empty] | 0 | -0.505 | 739 | 1.36 | 1.2176 | 0.19284 | 0.076726 | 1.1409 | 83.8839
2006-06-30 | 21:30 | 0 | 24.467 | 0 | 0 | 0 | 25.431 | 32.076 | 30.462 | 25.96 | 189.167 | 25.742 | 17.957 | 0 | 0 | 56.273 | 53.752 | 47.908 | 27.284 | 0 | 0 | 47.815 | 36.88 | [5 empty] | 0 | -0.529 | 740 | 1.3673 | 1.2245 | 0.19313 | 0.076726 | 1.1478 | 83.9434
2006-06-30 | 21:31 | 0 | 24.538 | 0 | 0 | 0 | 25.477 | 32.149 | 30.438 | 25.96 | 215.936 | 25.767 | 17.934 | 0 | 0 | 56.273 | 53.729 | 48.023 | 27.309 | 0 | 0 | 47.838 | 36.904 | [5 empty] | 0 | -0.483 | 741 | 1.374 | 1.2309 | 0.19341 | 0.076726 | 1.1541 | 83.9975
2006-06-30 | 21:32 | 0 | 24.514 | 0 | 0 | 0 | 25.477 | 32.125 | 30.56 | 26.081 | 221.376 | 25.791 | 17.957 | 0 | 0 | 56.385 | 53.729 | 47.815 | 27.309 | 0 | 0 | 47.838 | 36.88 | [5 empty] | 0 | -0.604 | 742 | 1.3673 | 1.2245 | 0.19313 | 0.076726 | 1.1478 | 83.9434
2006-06-30 | 21:33 | 0 | 24.514 | 0 | 0 | 0 | 25.453 | 32.054 | 30.487 | 25.936 | 235.207 | 25.767 | 17.811 | 0 | 0 | 56.316 | 53.776 | 47.861 | 27.284 | 0 | 0 | 47.838 | 36.88 | [5 empty] | 0 | -0.483 | 743 | 1.4098 | 1.2649 | 0.19486 | 0.076726 | 1.1882 | 84.2785
2006-06-30 | 21:34 | 0 | 24.492 | 0 | 0 | 0 | 25.406 | 32.054 | 30.462 | 25.936 | 233.954 | 25.767 | 17.859 | 0 | 0 | 56.316 | 53.708 | 47.861 | 27.309 | 0 | 0 | 47.838 | 36.904 | [5 empty] | 0 | -0.53 | 744 | 1.3959 | 1.2516 | 0.19429 | 0.076726 | 1.1749 | 84.1706
2006-06-30 | 21:35 | 0 | 24.514 | 0 | 0 | 0 | 25.453 | 32.076 | 30.438 | 25.911 | 235.207 | 25.742 | 17.786 | 0 | 0 | 56.293 | 53.685 | 47.838 | 27.284 | 0 | 0 | 47.861 | 36.904 | [5 empty] | 0 | -0.458 | 745 | 1.4171 | 1.2718 | 0.19515 | 0.076726 | 1.1951 | 84.3338
2006-06-30 | 21:36 | 0 | 24.492 | 0 | 0 | 0 | 25.431 | 32.054 | 30.487 | 25.887 | 235.563 | 25.742 | 17.859 | 0 | 0 | 56.273 | 53.708 | 47.838 | 27.331 | 0 | 0 | 47.817 | 36.859 | [5 empty] | 0 | -0.456 | 746 | 1.3959 | 1.2516 | 0.19429 | 0.076726 | 1.1749 | 84.1706
2006-06-30 | 21:37 | 0 | 24.416 | 0 | 0 | 0 | 25.355 | 31.953 | 30.555 | 26.054 | 238.837 | 25.884 | 17.632 | 0 | 0 | 56.25 | 53.638 | 47.906 | 27.208 | 0 | 0 | 47.768 | 36.832 | [5 empty] | 0 | -0.699 | 747 | 1.462 | 1.3145 | 0.19697 | 0.076726 | 1.2377 | 84.6627
2006-06-30 | 21:38 | 0 | 24.416 | 0 | 0 | 0 | 25.379 | 31.953 | 30.364 | 25.835 | 214.138 | 25.909 | 17.756 | 0 | 0 | 56.204 | 53.638 | 47.7 | 27.258 | 0 | 0 | 47.768 | 36.854 | [5 empty] | 0 | -0.456 | 748 | 1.4259 | 1.2801 | 0.19551 | 0.076726 | 1.2034 | 84.3995
2006-06-30 | 21:39 | 0 | 24.416 | 0 | 0 | 0 | 25.355 | 31.978 | 30.389 | 25.86 | 277.472 | 25.909 | 17.756 | 0 | 0 | 56.25 | 53.638 | 47.677 | 27.258 | 0 | 0 | 47.768 | 36.854 | [5 empty] | 0 | -0.505 | 749 | 1.4259 | 1.2801 | 0.19551 | 0.076726 | 1.2034 | 84.3995
2006-06-30 | 21:40 | 0 | 24.44 | 0 | 0 | 0 | 25.355 | 32.049 | 30.533 | 26.076 | 18.671 | 25.715 | 17.658 | 0 | 0 | 56.25 | 53.591 | 47.838 | 27.208 | 0 | 0 | 47.791 | 36.854 | [5 empty] | 0 | -0.721 | 750 | 1.4544 | 1.3073 | 0.19666 | 0.076726 | 1.2305 | 84.6086
2006-06-30 | 21:41 | 0 | 24.416 | 0 | 0 | 0 | 25.379 | 31.978 | 30.413 | 25.909 | 18.349 | 25.666 | 17.683 | 0 | 0 | 56.204 | 53.638 | 47.747 | 27.208 | 0 | 0 | 47.747 | 36.854 | [5 empty] | 0 | -0.53 | 751 | 1.4471 | 1.3003 | 0.19637 | 0.076726 | 1.2236 | 84.556
2006-06-30 | 21:42 | 0 | 24.391 | 0 | 0 | 0 | 25.33 | 31.953 | 30.389 | 26.029 | 18.276 | 25.909 | 17.632 | 0 | 0 | 56.204 | 53.638 | 47.7 | 27.258 | 0 | 0 | 47.791 | 36.854 | [5 empty] | 0 | -0.699 | 752 | 1.462 | 1.3145 | 0.19697 | 0.076726 | 1.2377 | 84.6627
2006-06-30 | 21:43 | 0 | 24.416 | 0 | 0 | 0 | 25.379 | 32.027 | 30.533 | 25.835 | 18.102 | 25.691 | 17.632 | 0 | 0 | 56.181 | 53.615 | 47.768 | 27.233 | 0 | 0 | 47.768 | 36.832 | [5 empty] | 0 | -0.456 | 753 | 1.462 | 1.3145 | 0.19697 | 0.076726 | 1.2377 | 84.6627
2006-06-30 | 21:44 | 0 | 24.411 | 0 | 0 | 0 | 25.325 | 32.044 | 30.551 | 26 | 18.047 | 25.59 | 17.7 | 0 | 0 | 56.2 | 53.61 | 47.763 | 27.179 | 0 | 0 | 47.763 | 36.804 | [5 empty] | 0 | -0.675 | 754 | 1.4422 | 1.2956 | 0.19617 | 0.076726 | 1.2189 | 84.52
2006-06-30 | 21:45 | 0 | 24.411 | 0 | 0 | 0 | 25.325 | 31.997 | 30.43 | 25.879 | 17.949 | 25.71 | 17.652 | 0 | 0 | 56.154 | 53.519 | 47.672 | 27.204 | 0 | 0 | 47.763 | 36.756 | [5 empty] | 0 | -0.554 | 755 | 1.4561 | 1.3089 | 0.19673 | 0.076726 | 1.2322 | 84.6211
2006-06-30 | 21:46 | 0 | 24.362 | 0 | 0 | 0 | 25.325 | 31.948 | 30.335 | 25.806 | 17.826 | 25.615 | 17.602 | 0 | 0 | 56.131 | 53.587 | 47.626 | 27.179 | 0 | 0 | 47.74 | 36.756 | [5 empty] | 0 | -0.481 | 756 | 1.4707 | 1.3228 | 0.19732 | 0.076726 | 1.246 | 84.7244
2006-06-30 | 21:47 | 0 | 24.337 | 0 | 0 | 0 | 25.276 | 31.948 | 30.335 | 26 | 17.826 | 25.759 | 17.554 | 0 | 0 | 56.154 | 53.587 | 47.626 | 27.179 | 0 | 0 | 47.719 | 36.756 | [5 empty] | 0 | -0.724 | 757 | 1.4847 | 1.3361 | 0.19789 | 0.076726 | 1.2593 | 84.8217
2006-06-30 | 21:48 | 0 | 24.411 | 0 | 0 | 0 | 25.276 | 31.973 | 30.384 | 25.855 | 17.725 | 25.566 | 17.479 | 0 | 0 | 56.2 | 53.54 | 47.81 | 27.179 | 0 | 0 | 47.719 | 36.756 | [5 empty] | 0 | -0.579 | 758 | 1.5065 | 1.3568 | 0.19877 | 0.076726 | 1.2801 | 84.97
2006-06-30 | 21:49 | 0 | 24.386 | 0 | 0 | 0 | 25.301 | 31.948 | 30.359 | 25.83 | 17.627 | 25.517 | 17.529 | 0 | 0 | 56.177 | 53.54 | 47.626 | 27.155 | 0 | 0 | 47.696 | 36.78 | [5 empty] | 0 | -0.529 | 759 | 1.492 | 1.343 | 0.19818 | 0.076726 | 1.2662 | 84.8716
2006-06-30 | 21:50 | 0 | 24.386 | 0 | 0 | 0 | 25.276 | 31.924 | 30.359 | 25.83 | 17.602 | 25.566 | 17.529 | 0 | 0 | 56.154 | 53.519 | 47.833 | 27.204 | 0 | 0 | 47.74 | 36.78 | [5 empty] | 0 | -0.554 | 760 | 1.492 | 1.343 | 0.19818 | 0.076726 | 1.2662 | 84.8716
2006-06-30 | 21:51 | 0 | 24.386 | 0 | 0 | 0 | 25.372 | 32.044 | 30.359 | 25.806 | 17.529 | 25.445 | 17.429 | 0 | 0 | 56.2 | 53.519 | 47.854 | 27.204 | 0 | 0 | 47.672 | 36.78 | [5 empty] | 0 | -0.434 | 761 | 1.5211 | 1.3707 | 0.19936 | 0.076726 | 1.2939 | 85.0666
2006-06-30 | 21:52 | 0 | 24.386 | 0 | 0 | 0 | 25.276 | 31.948 | 30.384 | 25.806 | 17.529 | 25.445 | 17.479 | 0 | 0 | 56.11 | 53.54 | 47.602 | 27.179 | 0 | 0 | 47.696 | 36.78 | [5 empty] | 0 | -0.53 | 762 | 1.5065 | 1.3568 | 0.19877 | 0.076726 | 1.2801 | 84.97
2006-06-30 | 21:53 | 0 | 24.401 | 0 | 0 | 0 | 25.244 | 31.916 | 30.327 | 25.75 | 17.544 | 25.365 | 17.396 | 0 | 0 | 56.124 | 53.489 | 47.756 | 27.123 | 0 | 0 | 47.689 | 36.749 | [5 empty] | 0 | -0.506 | 763 | 1.5307 | 1.3798 | 0.19975 | 0.076726 | 1.3031 | 85.1293
2006-06-30 | 21:54 | 0 | 24.379 | 0 | 0 | 0 | 25.22 | 31.916 | 30.303 | 25.943 | 17.446 | 25.509 | 17.348 | 0 | 0 | 56.079 | 53.489 | 47.619 | 27.147 | 0 | 0 | 47.665 | 36.749 | [5 empty] | 0 | -0.723 | 764 | 1.5447 | 1.3931 | 0.20032 | 0.076726 | 1.3163 | 85.2191
2006-06-30 | 21:55 | 0 | 24.33 | 0 | 0 | 0 | 25.269 | 31.916 | 30.374 | 25.774 | 17.497 | 25.534 | 17.323 | 0 | 0 | 56.079 | 53.51 | 47.595 | 27.147 | 0 | 0 | 47.642 | 36.701 | [5 empty] | 0 | -0.505 | 765 | 1.5519 | 1.4 | 0.20061 | 0.076726 | 1.3233 | 85.2652
2006-06-30 | 21:56 | 0 | 24.411 | 0 | 0 | 0 | 25.325 | 31.948 | 30.384 | 25.83 | 17.406 | 25.421 | 17.429 | 0 | 0 | 56.11 | 53.533 | 47.801 | 27.145 | 0 | 0 | 47.686 | 36.722 | [5 empty] | 0 | -0.505 | 766 | 1.5211 | 1.3707 | 0.19936 | 0.076726 | 1.2939 | 85.0666
2006-06-30 | 21:57 | 0 | 24.411 | 0 | 0 | 0 | 25.301 | 31.997 | 30.408 | 25.904 | 17.381 | 25.519 | 17.381 | 0 | 0 | 56.165 | 53.575 | 47.728 | 27.235 | 0 | 0 | 47.752 | 36.765 | [5 empty] | 0 | -0.603 | 767 | 1.5351 | 1.3839 | 0.19993 | 0.076726 | 1.3072 | 85.1575
2006-06-30 | 21:58 | 0 | 24.411 | 0 | 0 | 0 | 25.301 | 31.973 | 30.455 | 25.879 | 17.331 | 25.47 | 17.356 | 0 | 0 | 56.135 | 53.521 | 47.675 | 27.179 | 0 | 0 | 47.698 | 36.734 | [5 empty] | 0 | -0.578 | 768 | 1.5423 | 1.3909 | 0.20023 | 0.076726 | 1.3141 | 85.2042
2006-06-30 | 21:59 | 0 | 24.411 | 0 | 0 | 0 | 25.374 | 32.046 | 30.575 | 25.975 | 17.28 | 25.374 | 17.331 | 0 | 0 | 56.135 | 53.521 | 47.675 | 27.179 | 0 | 0 | 47.675 | 36.734 | [5 empty] | 0 | -0.601 | 769 | 1.5496 | 1.3978 | 0.20052 | 0.076726 | 1.3211 | 85.2505
2006-06-30 | 22:00 | 0 | 24.411 | 0 | 0 | 0 | 25.276 | 31.973 | 30.408 | 25.879 | 17.255 | 25.445 | 17.404 | 0 | 0 | 56.135 | 53.545 | 47.789 | 27.157 | 0 | 0 | 47.698 | 36.756 | [5 empty] | 0 | -0.603 | 770 | 1.5284 | 1.3776 | 0.19966 | 0.076726 | 1.3008 | 85.1141
2006-06-30 | 22:01 | 0 | 24.411 | 0 | 0 | 0 | 25.325 | 32.046 | 30.408 | 25.784 | 17.157 | 25.35 | 17.404 | 0 | 0 | 56.181 | 53.521 | 47.628 | 27.179 | 0 | 0 | 47.698 | 36.756 | [5 empty] | 0 | -0.459 | 771 | 1.5284 | 1.3776 | 0.19966 | 0.076726 | 1.3008 | 85.1141
2006-06-30 | 22:02 | 0 | 24.386 | 0 | 0 | 0 | 25.276 | 31.948 | 30.408 | 25.83 | 17.132 | 25.445 | 17.381 | 0 | 0 | 56.089 | 53.521 | 47.605 | 27.179 | 0 | 0 | 47.675 | 36.78 | [5 empty] | 0 | -0.554 | 772 | 1.5351 | 1.3839 | 0.19993 | 0.076726 | 1.3072 | 85.1575
2006-06-30 | 22:03 | 0 | 24.433 | 0 | 0 | 0 | 25.301 | 31.997 | 30.359 | 25.806 | 17.059 | 25.495 | 17.356 | 0 | 0 | 56.089 | 53.521 | 47.698 | 27.179 | 0 | 0 | 47.698 | 36.78 | [5 empty] | 0 | -0.505 | 773 | 1.5423 | 1.3909 | 0.20023 | 0.076726 | 1.3141 | 85.2042
2006-06-30 | 22:04 | 0 | 24.411 | 0 | 0 | 0 | 25.325 | 31.973 | 30.384 | 26 | 16.984 | 25.374 | 17.331 | 0 | 0 | 56.065 | 53.498 | 47.88 | 27.179 | 0 | 0 | 47.675 | 36.756 | [5 empty] | 0 | -0.675 | 774 | 1.5496 | 1.3978 | 0.20052 | 0.076726 | 1.3211 | 85.2505
2006-06-30 | 22:05 | 0 | 24.411 | 0 | 0 | 0 | 25.276 | 31.997 | 30.384 | 25.83 | 16.984 | 25.445 | 17.356 | 0 | 0 | 56.112 | 53.498 | 47.742 | 27.157 | 0 | 0 | 47.675 | 36.71 | [5 empty] | 0 | -0.554 | 775 | 1.5423 | 1.3909 | 0.20023 | 0.076726 | 1.3141 | 85.2042
2006-06-30 | 22:06 | 0 | 24.386 | 0 | 0 | 0 | 25.35 | 32.071 | 30.553 | 26 | 20.873 | 25.374 | 17.331 | 0 | 0 | 56.065 | 53.498 | 47.789 | 27.179 | 0 | 0 | 47.651 | 36.756 | [5 empty] | 0 | -0.65 | 776 | 1.5496 | 1.3978 | 0.20052 | 0.076726 | 1.3211 | 85.2505
2006-06-30 | 22:07 | 1 | 24.411 | 0 | 7 | 0 | 38.614 | 32.093 | 31.877 | 41.011 | 44.018 | 25.374 | 17.356 | 0 | 0 | 45.427 | 53.498 | 52.282 | 27.179 | 0 | 0 | 47.675 | 36.639 | [5 empty] | 24.411 | -2.397 | 777 | 1.5423 | 1.3909 | 0.20023 | 0.076726 | 1.3141 | 85.2042
2006-06-30 | 22:08 | 1 | 24.354 | 0 | 15 | 0 | 56.868 | 31.965 | 35.505 | 48.998 | 53.605 | 25.509 | 17.175 | 0 | 0 | 57.316 | 53.031 | 53.101 | 27.147 | 0 | 0 | 47.621 | 35.974 | [5 empty] | 24.354 | 7.87 | 778 | 1.595 | 1.441 | 0.20236 | 0.076726 | 1.3642 | 85.5297
2006-06-30 | 22:09 | 1 | 24.401 | 0 | 15 | 0 | 66.596 | 31.99 | 38.7 | 56.935 | 57.585 | 25.463 | 17.125 | 0 | 0 | 65.453 | 52.779 | 58.347 | 27.147 | 0 | 0 | 47.644 | 37.571 | [5 empty] | 24.401 | 9.661 | 779 | 1.6096 | 1.4548 | 0.20295 | 0.076726 | 1.3781 | 85.6159
2006-06-30 | 22:10 | 0 | 24.433 | 1 | 15 | 0 | 70.16 | 32.022 | 41.714 | 61.494 | 57.437 | 25.59 | 17.109 | 0 | 0 | 69.084 | 52.994 | 61.718 | 27.157 | 0 | 0 | 47.675 | 40.892 | [5 empty] | 0 | 8.666 | 780 | 1.6143 | 1.4592 | 0.20314 | 0.076726 | 1.3825 | 85.6432
2006-06-30 | 22:11 | 1 | 24.379 | 0 | 15 | 1 | 71.206 | 32.085 | 43.776 | 63.347 | 58.324 | 25.607 | 17.077 | 0 | 1 | 70.417 | 53.538 | 63.436 | 27.147 | 0 | 0 | 47.668 | 43.329 | [5 empty] | 24.379 | 7.859 | 781 | 1.6236 | 1.4681 | 0.20352 | 0.076726 | 1.3914 | 85.6972
2006-06-30 | 22:12 | 1 | 24.457 | 0 | 15 | 0 | 71.544 | 32.071 | 45.336 | 64.385 | 59.992 | 25.615 | 17.157 | 0 | 0 | 70.842 | 54.278 | 64.273 | 27.204 | 0 | 0 | 47.742 | 45.131 | [5 empty] | 24.457 | 7.159 | 0 | 1.6003 | 1.4459 | 0.20257 | 0.076726 | 1.3692 | 85.5609
2006-06-30 | 22:13 | 0 | 24.457 | 0 | 15 | 0 | 71.457 | 32.117 | 46.573 | 64.855 | 60.887 | 25.566 | 17.059 | 0 | 0 | 70.987 | 54.912 | 64.917 | 27.147 | 0 | 0 | 47.782 | 46.361 | [5 empty] | 0 | 6.602 | 1 | 1.6288 | 1.4731 | 0.68775 | 0.56075 | 0.91232 | 56.0112
2006-06-30 | 22:14 | 1 | 24.401 | 0 | 15 | 0 | 71.493 | 32.135 | 47.668 | 65.341 | 61.642 | 25.509 | 16.976 | 0 | 0 | 71.077 | 55.508 | 65.565 | 27.172 | 0 | 0 | 47.964 | 47.322 | [5 empty] | 24.401 | 6.152 | 2 | 1.653 | 1.496 | 0.68873 | 0.56075 | 0.9353 | 56.5821
2006-06-30 | 22:15 | 0 | 24.379 | 1 | 15 | 0 | 71.405 | 32.23 | 48.562 | 65.791 | 62.115 | 25.727 | 17.026 | 0 | 0 | 71.119 | 56.105 | 66.081 | 27.147 | 0 | 0 | 48.058 | 48.058 | [5 empty] | 0 | 5.614 | 3 | 1.6384 | 1.4822 | 0.68814 | 0.56075 | 0.92146 | 56.2402
2006-06-30 | 22:16 | 0 | 24.401 | 0 | 5 | 0 | 71.119 | 32.35 | 48.24 | 65.834 | 57.272 | 25.607 | 17.026 | 0 | 0 | 70.723 | 56.599 | 66.015 | 27.147 | 0 | 0 | 48.263 | 48.492 | [5 empty] | 0 | 5.285 | 4 | 1.6384 | 1.4822 | 0.68814 | 0.56075 | 0.92146 | 56.2402
2006-06-30 | 22:17 | 0 | 24.472 | 0 | 0 | 0 | 70.524 | 32.565 | 48.835 | 65.362 | 45.189 | 25.75 | 17.074 | 0 | 0 | 69.14 | 57.113 | 64.376 | 27.194 | 0 | 0 | 48.536 | 48.24 | [5 empty] | 0 | 5.162 | 5 | 1.6245 | 1.4689 | 0.68757 | 0.56075 | 0.90817 | 55.9062
2006-06-30 | 22:18 | 0 | 24.472 | 0 | 0 | 0 | 69.755 | 32.706 | 49.133 | 64.399 | 36.935 | 25.799 | 17.024 | 0 | 0 | 67.627 | 57.45 | 61.932 | 27.172 | 0 | 0 | 48.72 | 47.85 | [5 empty] | 0 | 5.356 | 6 | 1.639 | 1.4828 | 0.68816 | 0.56075 | 0.92201 | 56.254
2006-06-30 | 22:19 | 0 | 24.472 | 0 | 0 | 0 | 69.008 | 32.823 | 49.248 | 63.817 | 31.867 | 25.821 | 16.926 | 0 | 0 | 66.574 | 57.651 | 59.892 | 27.194 | 0 | 0 | 48.881 | 47.437 | [5 empty] | 0 | 5.191 | 7 | 1.6675 | 1.5099 | 0.68932 | 0.56075 | 0.94914 | 56.918
2006-06-30 | 22:20 | 0 | 24.448 | 0 | 0 | 0 | 68.262 | 33.058 | 48.559 | 63.21 | 28.4 | 26.014 | 16.851 | 0 | 0 | 65.7 | 57.809 | 58.301 | 27.218 | 0 | 0 | 49.042 | 47.024 | [5 empty] | 0 | 5.052 | 8 | 1.6894 | 1.5306 | 0.69021 | 0.56075 | 0.9699 | 57.411
2006-06-30 | 22:21 | 0 | 24.472 | 0 | 0 | 0 | 67.537 | 33.199 | 47.756 | 62.74 | 26.11 | 25.965 | 16.828 | 0 | 0 | 65.161 | 57.92 | 57.224 | 27.243 | 0 | 0 | 49.225 | 46.634 | [5 empty] | 0 | 4.797 | 9 | 1.6961 | 1.537 | 0.69048 | 0.56075 | 0.97626 | 57.5597
2006-06-30 | 22:22 | 0 | 24.448 | 0 | 0 | 0 | 66.752 | 33.412 | 47.208 | 62.001 | 24.857 | 26.014 | 16.828 | 0 | 0 | 64.691 | 58.032 | 56.442 | 27.243 | 0 | 0 | 49.362 | 46.291 | [5 empty] | 0 | 4.751 | 10 | 1.6961 | 1.537 | 0.69048 | 0.56075 | 0.97626 | 57.5597
2006-06-30 | 22:23 | 0 | 24.443 | 0 | 0 | 0 | 66.076 | 33.665 | 47.066 | 61.435 | 23.435 | 26.105 | 16.82 | 0 | 0 | 64.349 | 58.094 | 55.708 | 27.189 | 0 | 0 | 49.472 | 45.941 | [5 empty] | 0 | 4.641 | 11 | 1.6984 | 1.5392 | 0.69057 | 0.56075 | 0.97848 | 57.6111
2006-06-30 | 22:24 | 0 | 24.418 | 0 | 0 | 0 | 65.291 | 33.828 | 46.767 | 60.718 | 22.327 | 26.056 | 16.82 | 0 | 0 | 64.057 | 58.139 | 55.158 | 27.142 | 0 | 0 | 49.563 | 45.621 | [5 empty] | 0 | 4.573 | 12 | 1.6984 | 1.5392 | 0.69057 | 0.56075 | 0.97848 | 57.6111
2006-06-30 | 22:25 | 0 | 24.448 | 0 | 0 | 0 | 64.579 | 34.022 | 46.519 | 59.96 | 21.488 | 26.085 | 16.828 | 0 | 0 | 63.749 | 58.19 | 54.751 | 27.194 | 0 | 0 | 49.638 | 45.373 | [5 empty] | 0 | 4.619 | 13 | 1.6961 | 1.537 | 0.69048 | 0.56075 | 0.97626 | 57.5597
2006-06-30 | 22:26 | 0 | 24.472 | 0 | 0 | 0 | 63.906 | 34.256 | 46.358 | 59.333 | 21.417 | 26.039 | 16.752 | 0 | 0 | 63.525 | 58.233 | 54.362 | 27.194 | 0 | 0 | 49.752 | 45.121 | [5 empty] | 0 | 4.573 | 14 | 1.7182 | 1.558 | 0.69137 | 0.56075 | 0.9973 | 58.0426
2006-06-30 | 22:27 | 0 | 24.372 | 0 | 0 | 0 | 63.183 | 34.44 | 45.987 | 58.632 | 20.689 | 26.105 | 16.722 | 0 | 0 | 63.294 | 58.274 | 53.965 | 27.164 | 0 | 0 | 49.747 | 44.862 | [5 empty] | 0 | 4.551 | 15 | 1.727 | 1.5664 | 0.69173 | 0.56075 | 1.0056 | 58.2299
2006-06-30 | 22:28 | 0 | 24.396 | 0 | 0 | 0 | 62.466 | 34.627 | 45.826 | 58.117 | 20.64 | 26.154 | 16.798 | 0 | 0 | 63.16 | 58.251 | 53.827 | 27.164 | 0 | 0 | 49.815 | 44.634 | [5 empty] | 0 | 4.349 | 16 | 1.7048 | 1.5453 | 0.69083 | 0.56075 | 0.98457 | 57.7518
2006-06-30 | 22:29 | 0 | 24.472 | 0 | 0 | 0 | 61.866 | 34.845 | 45.74 | 57.605 | 20.958 | 26.255 | 16.803 | 0 | 0 | 62.941 | 58.347 | 53.465 | 27.194 | 0 | 0 | 49.838 | 44.427 | [5 empty] | 0 | 4.261 | 17 | 1.7034 | 1.5439 | 0.69077 | 0.56075 | 0.98318 | 57.7199
2006-06-30 | 22:30 | 0 | 24.418 | 0 | 0 | 0 | 61.165 | 35.005 | 45.322 | 56.795 | 20.279 | 26.105 | 16.798 | 0 | 0 | 62.802 | 58.34 | 53.323 | 27.164 | 0 | 0 | 49.885 | 44.238 | [5 empty] | 0 | 4.37 | 18 | 1.7048 | 1.5453 | 0.69083 | 0.56075 | 0.98457 | 57.7518
2006-06-30 | 22:31 | 0 | 24.425 | 0 | 0 | 0 | 60.542 | 35.196 | 45.212 | 56.373 | 20.136 | 26.208 | 16.901 | 0 | 0 | 62.717 | 58.368 | 53.192 | 27.194 | 0 | 0 | 50.004 | 44.08 | [5 empty] | 0 | 4.169 | 19 | 1.6748 | 1.5168 | 0.68962 | 0.56075 | 0.95606 | 57.0838
2006-06-30 | 22:32 | 0 | 24.418 | 0 | 0 | 0 | 59.887 | 35.356 | 44.979 | 55.617 | 19.759 | 26.13 | 16.798 | 0 | 0 | 62.578 | 58.32 | 53.185 | 27.164 | 0 | 0 | 49.976 | 43.815 | [5 empty] | 0 | 4.27 | 20 | 1.7048 | 1.5453 | 0.69083 | 0.56075 | 0.98457 | 57.7518
2006-06-30 | 22:33 | 0 | 24.448 | 0 | 0 | 0 | 59.264 | 35.62 | 44.823 | 55.118 | 19.518 | 26.304 | 16.828 | 0 | 0 | 62.56 | 58.413 | 53.192 | 27.172 | 0 | 0 | 50.051 | 43.657 | [5 empty] | 0 | 4.146 | 21 | 1.6961 | 1.537 | 0.69048 | 0.56075 | 0.97626 | 57.5597
2006-06-30 | 22:34 | 0 | 24.418 | 0 | 0 | 0 | 58.632 | 35.708 | 44.566 | 54.492 | 19.339 | 26.201 | 16.722 | 0 | 0 | 62.443 | 58.386 | 52.933 | 27.164 | 0 | 0 | 50.046 | 43.487 | [5 empty] | 0 | 4.14 | 22 | 1.727 | 1.5664 | 0.69173 | 0.56075 | 1.0056 | 58.2299
2006-06-30 | 22:35 | 0 | 24.396 | 0 | 0 | 0 | 58.05 | 35.897 | 44.519 | 53.988 | 19.118 | 26.081 | 16.773 | 0 | 0 | 62.309 | 58.409 | 52.957 | 27.118 | 0 | 0 | 50.023 | 43.274 | [5 empty] | 0 | 4.062 | 23 | 1.7121 | 1.5522 | 0.69113 | 0.56075 | 0.99149 | 57.9104
2006-06-30 | 22:36 | 0 | 24.443 | 0 | 0 | 0 | 57.512 | 35.99 | 44.214 | 53.393 | 19.068 | 26.105 | 16.773 | 0 | 0 | 62.242 | 58.454 | 52.842 | 27.213 | 0 | 0 | 50.067 | 43.157 | [5 empty] | 0 | 4.119 | 24 | 1.7121 | 1.5522 | 0.69113 | 0.56075 | 0.99149 | 57.9104
2006-06-30 | 22:37 | 0 | 24.327 | 0 | 0 | 0 | 56.861 | 36.062 | 43.886 | 52.772 | 18.605 | 26.085 | 16.629 | 0 | 0 | 62.151 | 58.363 | 52.658 | 27.12 | 0 | 0 | 50.023 | 42.946 | [5 empty] | 0 | 4.089 | 25 | 1.754 | 1.5921 | 0.69283 | 0.56075 | 1.0313 | 58.7984
2006-06-30 | 22:38 | 0 | 24.352 | 0 | 0 | 0 | 56.369 | 36.299 | 43.862 | 52.385 | 18.432 | 26.11 | 16.604 | 0 | 0 | 62.128 | 58.363 | 52.613 | 27.145 | 0 | 0 | 50.046 | 42.829 | [5 empty] | 0 | 3.984 | 26 | 1.7613 | 1.599 | 0.69312 | 0.56075 | 1.0383 | 58.9483
2006-06-30 | 22:39 | 0 | 24.352 | 0 | 0 | 0 | 55.732 | 36.344 | 43.487 | 51.72 | 18.283 | 26.11 | 16.604 | 0 | 0 | 62.083 | 58.386 | 52.658 | 27.12 | 0 | 0 | 50.067 | 42.666 | [5 empty] | 0 | 4.012 | 27 | 1.7613 | 1.599 | 0.69312 | 0.56075 | 1.0383 | 58.9483
2006-06-30 | 22:40 | 0 | 24.384 | 0 | 0 | 0 | 55.235 | 36.447 | 43.26 | 51.199 | 17.994 | 26.213 | 16.589 | 0 | 0 | 62.069 | 58.37 | 52.735 | 27.152 | 0 | 0 | 50.144 | 42.532 | [5 empty] | 0 | 4.036 | 28 | 1.7657 | 1.6032 | 0.6933 | 0.56075 | 1.0424 | 59.0376
2006-06-30 | 22:41 | 0 | 24.352 | 0 | 0 | 0 | 54.721 | 36.581 | 42.994 | 50.709 | 17.74 | 26.036 | 16.579 | 0 | 0 | 61.948 | 58.363 | 52.543 | 27.074 | 0 | 0 | 50.067 | 42.384 | [5 empty] | 0 | 4.012 | 29 | 1.7686 | 1.6059 | 0.69342 | 0.56075 | 1.0452 | 59.0969
2006-06-30 | 22:42 | 0 | 24.352 | 0 | 0 | 0 | 54.173 | 36.674 | 42.853 | 50.251 | 17.668 | 25.99 | 16.556 | 0 | 0 | 61.882 | 58.386 | 52.499 | 27.096 | 0 | 0 | 50.137 | 42.288 | [5 empty] | 0 | 3.922 | 30 | 1.7753 | 1.6123 | 0.69369 | 0.56075 | 1.0516 | 59.2326
2006-06-30 | 22:43 | 0 | 24.352 | 0 | 0 | 0 | 53.689 | 36.816 | 42.688 | 49.794 | 17.715 | 26.061 | 16.531 | 0 | 0 | 61.793 | 58.363 | 52.543 | 27.12 | 0 | 0 | 50.09 | 42.147 | [5 empty] | 0 | 3.895 | 31 | 1.7826 | 1.6192 | 0.69398 | 0.56075 | 1.0585 | 59.3789
2006-06-30 | 22:44 | 0 | 24.352 | 0 | 0 | 0 | 53.209 | 36.839 | 42.477 | 49.449 | 17.791 | 26.11 | 16.506 | 0 | 0 | 61.702 | 58.363 | 52.499 | 27.096 | 0 | 0 | 50.09 | 42.078 | [5 empty] | 0 | 3.76 | 32 | 1.7899 | 1.6261 | 0.69428 | 0.56075 | 1.0654 | 59.524
2006-06-30 | 22:45 | 0 | 24.352 | 0 | 0 | 0 | 52.751 | 36.933 | 42.453 | 49.035 | 17.74 | 26.061 | 16.481 | 0 | 0 | 61.59 | 58.34 | 52.52 | 27.074 | 0 | 0 | 50.09 | 41.985 | [5 empty] | 0 | 3.716 | 33 | 1.7971 | 1.6331 | 0.69457 | 0.56075 | 1.0723 | 59.6679
2006-06-30 | 22:46 | 0 | 24.327 | 0 | 0 | 0 | 52.268 | 37.05 | 42.126 | 48.531 | 17.668 | 26.255 | 16.481 | 0 | 0 | 61.546 | 58.34 | 52.429 | 27.074 | 0 | 0 | 50.137 | 41.867 | [5 empty] | 0 | 3.737 | 34 | 1.7971 | 1.6331 | 0.69457 | 0.56075 | 1.0723 | 59.6679
2006-06-30 | 22:47 | 0 | 24.352 | 0 | 0 | 0 | 51.811 | 37.098 | 42.03 | 48.074 | 17.567 | 26.23 | 16.506 | 0 | 0 | 61.455 | 58.317 | 52.476 | 27.096 | 0 | 0 | 50.114 | 41.748 | [5 empty] | 0 | 3.737 | 35 | 1.7899 | 1.6261 | 0.69428 | 0.56075 | 1.0654 | 59.524
2006-06-30 | 22:48 | 0 | 24.352 | 0 | 0 | 0 | 51.353 | 37.143 | 41.702 | 47.684 | 17.469 | 26.255 | 16.481 | 0 | 0 | 61.432 | 58.317 | 52.52 | 27.049 | 0 | 0 | 50.137 | 41.655 | [5 empty] | 0 | 3.669 | 36 | 1.7971 | 1.6331 | 0.69457 | 0.56075 | 1.0723 | 59.6679
2006-06-30 | 22:49 | 0 | 24.342 | 0 | 0 | 0 | 50.84 | 37.229 | 41.578 | 47.241 | 17.313 | 26.294 | 16.448 | 0 | 0 | 61.314 | 58.333 | 52.399 | 27.064 | 0 | 0 | 50.06 | 41.578 | [5 empty] | 0 | 3.599 | 37 | 1.8067 | 1.6422 | 0.69496 | 0.56075 | 1.0814 | 59.8561
2006-06-30 | 22:50 | 0 | 24.271 | 0 | 0 | 0 | 50.427 | 37.301 | 41.341 | 46.806 | 17.19 | 26.269 | 16.423 | 0 | 0 | 61.268 | 58.356 | 52.261 | 27.064 | 0 | 0 | 50.107 | 41.458 | [5 empty] | 0 | 3.621 | 38 | 1.814 | 1.6491 | 0.69526 | 0.56075 | 1.0884 | 59.9974
2006-06-30 | 22:51 | 0 | 24.32 | 0 | 0 | 0 | 50.107 | 37.37 | 41.248 | 46.575 | 17.165 | 26.439 | 16.423 | 0 | 0 | 61.136 | 58.311 | 52.331 | 27.088 | 0 | 0 | 50.107 | 41.341 | [5 empty] | 0 | 3.532 | 39 | 1.814 | 1.6491 | 0.69526 | 0.56075 | 1.0884 | 59.9974
2006-06-30 | 22:52 | 0 | 24.295 | 0 | 0 | 0 | 49.603 | 37.418 | 41.179 | 46.209 | 17.114 | 26.294 | 16.423 | 0 | 0 | 61.113 | 58.288 | 52.238 | 27.064 | 0 | 0 | 50.107 | 41.272 | [5 empty] | 0 | 3.394 | 40 | 1.814 | 1.6491 | 0.69526 | 0.56075 | 1.0884 | 59.9974
2006-06-30 | 22:53 | 0 | 24.32 | 0 | 0 | 0 | 49.213 | 37.488 | 40.99 | 45.819 | 16.941 | 26.488 | 16.35 | 0 | 0 | 61.067 | 58.311 | 52.399 | 27.042 | 0 | 0 | 50.083 | 41.248 | [5 empty] | 0 | 3.394 | 41 | 1.8353 | 1.6693 | 0.69612 | 0.56075 | 1.1086 | 60.4034
2006-06-30 | 22:54 | 0 | 24.303 | 0 | 0 | 0 | 48.921 | 37.519 | 40.81 | 45.483 | 17.024 | 26.277 | 16.383 | 0 | 0 | 60.985 | 58.295 | 52.385 | 27.074 | 0 | 0 | 50.09 | 41.162 | [5 empty] | 0 | 3.438 | 42 | 1.8257 | 1.6602 | 0.69573 | 0.56075 | 1.0994 | 60.2211
2006-06-30 | 22:55 | 0 | 24.295 | 0 | 0 | 0 | 48.501 | 37.512 | 40.521 | 44.972 | 16.795 | 26.365 | 16.35 | 0 | 0 | 60.933 | 58.356 | 52.193 | 27.064 | 0 | 0 | 50.107 | 41.059 | [5 empty] | 0 | 3.529 | 43 | 1.8353 | 1.6693 | 0.69612 | 0.56075 | 1.1086 | 60.4034
2006-06-30 | 22:56 | 0 | 24.327 | 0 | 0 | 0 | 48.188 | 37.543 | 40.432 | 44.704 | 16.851 | 26.35 | 16.408 | 0 | 0 | 60.962 | 58.34 | 52.247 | 27.096 | 0 | 0 | 50.137 | 41.059 | [5 empty] | 0 | 3.484 | 44 | 1.8184 | 1.6533 | 0.69543 | 0.56075 | 1.0925 | 60.0816
2006-06-30 | 22:57 | 0 | 24.318 | 0 | 0 | 0 | 47.84 | 37.631 | 40.31 | 44.422 | 16.888 | 26.39 | 16.345 | 0 | 0 | 60.937 | 58.315 | 52.219 | 27.064 | 0 | 0 | 50.132 | 40.944 | [5 empty] | 0 | 3.418 | 45 | 1.8367 | 1.6707 | 0.69618 | 0.56075 | 1.11 | 60.4309
2006-06-30 | 22:58 | 0 | 24.342 | 0 | 0 | 0 | 47.472 | 37.653 | 40.121 | 44.092 | 16.84 | 26.291 | 16.37 | 0 | 0 | 60.848 | 58.315 | 52.242 | 27.086 | 0 | 0 | 50.156 | 40.944 | [5 empty] | 0 | 3.375 | 46 | 1.8507 | 1.684 | 0.69674 | 0.56075 | 1.1232 | 60.6924
2006-06-30 | 22:59 | 0 | 24.364 | 0 | 0 | 0 | 47.152 | 37.701 | 39.98 | 43.693 | 16.717 | 26.316 | 16.345 | 0 | 0 | 60.871 | 58.338 | 52.38 | 27.11 | 0 | 0 | 50.156 | 40.896 | [5 empty] | 0 | 3.289 | 47 | 1.8367 | 1.6707 | 0.69618 | 0.56075 | 1.11 | 60.4309
2006-06-30 | 23:00 | 0 | 24.318 | 0 | 0 | 0 | 46.785 | 37.724 | 39.839 | 43.41 | 16.642 | 26.485 | 16.297 | 0 | 0 | 60.825 | 58.292 | 52.172 | 27.064 | 0 | 0 | 50.132 | 40.803 | [5 empty] | 0 | 3.226 | 48 | 1.8507 | 1.684 | 0.69674 | 0.56075 | 1.1232 | 60.6924
2006-06-30 | 23:01 | 0 | 24.342 | 0 | 0 | 0 | 46.417 | 37.677 | 39.698 | 43.128 | 16.642 | 26.365 | 16.345 | 0 | 0 | 60.759 | 58.338 | 52.219 | 27.11 | 0 | 0 | 50.109 | 40.755 | [5 empty] | 0 | 3.235 | 49 | 1.844 | 1.6776 | 0.69647 | 0.56075 | 1.1169 | 60.5676
2006-06-30 | 23:02 | 0 | 24.342 | 0 | 0 | 0 | 46.074 | 37.724 | 39.629 | 42.848 | 16.617 | 26.39 | 16.297 | 0 | 0 | 60.714 | 58.338 | 52.172 | 27.086 | 0 | 0 | 50.132 | 40.71 | [5 empty] | 0 | 3.266 | 50 | 1.8367 | 1.6707 | 0.69618 | 0.56075 | 1.11 | 60.4309
2006-06-30 | 23:03 | 0 | 24.342 | 0 | 0 | 0 | 45.822 | 37.724 | 39.463 | 42.587 | 16.717 | 26.412 | 16.32 | 0 | 0 | 60.691 | 58.292 | 52.149 | 27.064 | 0 | 0 | 50.132 | 40.614 | [5 empty] | 0 | 3.155 | 51 | 1.8461 | 1.6796 | 0.69655 | 0.56075 | 1.1188 | 60.6057
2006-06-30 | 23:04 | 0 | 24.342 | 0 | 0 | 0 | 45.478 | 37.724 | 39.322 | 42.212 | 16.642 | 26.485 | 16.345 | 0 | 0 | 60.714 | 58.269 | 52.266 | 27.064 | 0 | 0 | 50.109 | 40.59 | [5 empty] | 0 | 3.022 | 52 | 1.8295 | 1.6638 | 0.69588 | 0.56075 | 1.103 | 60.2931
2006-06-30 | 23:05 | 0 | 24.286 | 0 | 0 | 0 | 45.149 | 37.763 | 39.174 | 41.994 | 16.584 | 26.38 | 16.313 | 0 | 0 | 60.638 | 58.263 | 52.165 | 27.007 | 0 | 0 | 50.079 | 40.49 | [5 empty] | 0 | 3.172 | 53 | 1.8295 | 1.6638 | 0.69588 | 0.56075 | 1.103 | 60.2931
2006-06-30 | 23:06 | 0 | 24.318 | 0 | 0 | 0 | 44.858 | 37.818 | 38.947 | 41.836 | 16.592 | 26.412 | 16.37 | 0 | 0 | 60.625 | 58.292 | 52.105 | 27.064 | 0 | 0 | 50.109 | 40.427 | [5 empty] | 0 | 3.195 | 54 | 1.8367 | 1.6707 | 0.69618 | 0.56075 | 1.11 | 60.4309
2006-06-30 | 23:07 | 0 | 24.318 | 0 | 0 | 0 | 44.585 | 37.772 | 38.899 | 41.413 | 16.395 | 26.316 | 16.37 | 0 | 0 | 60.625 | 58.292 | 52.149 | 27.064 | 0 | 0 | 50.132 | 40.427 | [5 empty] | 0 | 3.124 | 55 | 1.8388 | 1.6726 | 0.69626 | 0.56075 | 1.1119 | 60.4693
2006-06-30 | 23:08 | 0 | 24.342 | 0 | 0 | 0 | 44.35 | 37.748 | 38.758 | 41.155 | 16.395 | 26.365 | 16.345 | 0 | 0 | 60.625 | 58.315 | 52.081 | 27.086 | 0 | 0 | 50.132 | 40.332 | [5 empty] | 0 | 3.171 | 56 | 1.858 | 1.6909 | 0.69704 | 0.56075 | 1.1302 | 60.8271
2006-06-30 | 23:09 | 0 | 24.31 | 0 | 0 | 0 | 44.037 | 37.741 | 38.586 | 40.913 | 16.287 | 26.358 | 16.338 | 0 | 0 | 60.549 | 58.285 | 52.212 | 27.032 | 0 | 0 | 50.125 | 40.279 | [5 empty] | 0 | 3.15 | 57 | 1.844 | 1.6776 | 0.69647 | 0.56075 | 1.1169 | 60.5676
2006-06-30 | 23:10 | 0 | 24.342 | 0 | 0 | 0 | 43.74 | 37.724 | 38.452 | 40.569 | 16.446 | 26.245 | 16.272 | 0 | 0 | 60.625 | 58.292 | 52.058 | 27.086 | 0 | 0 | 50.132 | 40.286 | [5 empty] | 0 | 3.031 | 58 | 1.86 | 1.6928 | 0.69712 | 0.56075 | 1.1321 | 60.8646
2006-06-30 | 23:11 | 0 | 24.364 | 0 | 0 | 0 | 43.506 | 37.701 | 38.311 | 40.356 | 16.345 | 26.245 | 16.32 | 0 | 0 | 60.533 | 58.269 | 52.035 | 27.064 | 0 | 0 | 50.109 | 40.215 | [5 empty] | 0 | 2.938 | 59 | 1.8507 | 1.684 | 0.69674 | 0.56075 | 1.1232 | 60.6924
2006-06-30 | 23:12 | 0 | 24.31 | 0 | 0 | 0 | 43.286 | 37.763 | 38.327 | 40.255 | 16.265 | 26.164 | 16.265 | 0 | 0 | 60.504 | 58.196 | 52.165 | 27.032 | 0 | 0 | 50.079 | 40.16 | [5 empty] | 0 | 2.868 | 60 | 1.8295 | 1.6638 | 0.69588 | 0.56075 | 1.103 | 60.2931
2006-06-30 | 23:13 | 0 | 24.342 | 0 | 0 | 0 | 43.011 | 37.748 | 38.1 | 40.073 | 16.345 | 26.267 | 16.297 | 0 | 0 | 60.49 | 58.269 | 52.035 | 27.064 | 0 | 0 | 50.109 | 40.145 | [5 empty] | 0 | 2.962 | 61 | 1.8536 | 1.6868 | 0.69686 | 0.56075 | 1.126 | 60.7464
2006-06-30 | 23:14 | 0 | 24.342 | 0 | 0 | 0 | 42.707 | 37.724 | 38.172 | 39.839 | 16.297 | 26.125 | 16.37 | 0 | 0 | 60.556 | 58.269 | 52.105 | 27.086 | 0 | 0 | 50.132 | 40.121 | [5 empty] | 0 | 3.01 | 62 | 1.8673 | 1.6998 | 0.69742 | 0.56075 | 1.139 | 60.9979
2006-06-30 | 23:15 | 0 | 24.261 | 0 | 0 | 0 | 42.418 | 37.763 | 37.88 | 39.456 | 16.24 | 26.093 | 16.287 | 0 | 0 | 60.483 | 58.24 | 52.165 | 27.007 | 0 | 0 | 50.079 | 40.066 | [5 empty] | 0 | 3.055 | 63 | 1.8958 | 1.7269 | 0.69857 | 0.56075 | 1.1661 | 61.5105
2006-06-30 | 23:16 | 0 | 24.332 | 0 | 0 | 0 | 42.229 | 37.693 | 37.811 | 39.219 | 16.139 | 26.044 | 16.24 | 0 | 0 | 60.415 | 58.263 | 52.028 | 27.054 | 0 | 0 | 50.125 | 40.018 | [5 empty] | 0 | 2.818 | 64 | 1.9011 | 1.7319 | 0.69878 | 0.56075 | 1.1711 | 61.603
2006-06-30 | 23:17 | 0 | 24.188 | 0 | 0 | 0 | 41.87 | 37.524 | 37.5 | 38.815 | 16.041 | 25.848 | 16.142 | 0 | 0 | 60.271 | 58.119 | 51.883 | 26.909 | 0 | 0 | 49.957 | 39.827 | [5 empty] | 0 | 2.937 | 65 | 1.9034 | 1.7341 | 0.69888 | 0.56075 | 1.1733 | 61.6439
2006-06-30 | 23:18 | 0 | 24.219 | 0 | 0 | 0 | 41.619 | 37.603 | 37.555 | 38.801 | 16.026 | 25.879 | 16.124 | 0 | 0 | 60.323 | 58.149 | 51.867 | 26.917 | 0 | 0 | 49.988 | 39.762 | [5 empty] | 0 | 2.89 | 66 | 1.9034 | 1.7341 | 0.69888 | 0.56075 | 1.1733 | 61.6439
2006-06-30 | 23:19 | 0 | 24.212 | 0 | 0 | 0 | 41.377 | 37.5 | 37.313 | 38.44 | 15.893 | 25.897 | 16.116 | 0 | 0 | 60.271 | 58.119 | 51.906 | 26.909 | 0 | 0 | 49.981 | 39.71 | [5 empty] | 0 | 2.796 | 67 | 1.9107 | 1.741 | 0.69917 | 0.56075 | 1.1803 | 61.7712
2006-06-30 | 23:20 | 0 | 24.188 | 0 | 0 | 0 | 41.119 | 37.454 | 37.313 | 38.229 | 15.918 | 25.97 | 16.116 | 0 | 0 | 60.248 | 58.096 | 51.86 | 26.909 | 0 | 0 | 49.934 | 39.662 | [5 empty] | 0 | 2.961 | 68 | 1.918 | 1.7479 | 0.69947 | 0.56075 | 1.1872 | 61.8976
2006-06-30 | 23:21 | 0 | 24.212 | 0 | 0 | 0 | 40.86 | 37.454 | 37.1 | 38.064 | 15.82 | 25.848 | 16.091 | 0 | 0 | 60.248 | 58.096 | 51.813 | 26.909 | 0 | 0 | 49.981 | 39.71 | [5 empty] | 0 | 2.865 | 69 | 1.8982 | 1.7291 | 0.69867 | 0.56075 | 1.1684 | 61.5517
2006-06-30 | 23:22 | 0 | 24.163 | 0 | 0 | 0 | 40.743 | 37.382 | 36.938 | 37.782 | 15.795 | 26.017 | 16.066 | 0 | 0 | 60.314 | 58.073 | 51.836 | 26.956 | 0 | 0 | 49.981 | 39.686 | [5 empty] | 0 | 2.914 | 70 | 1.918 | 1.7479 | 0.69947 | 0.56075 | 1.1872 | 61.8976
2006-06-30 | 23:23 | 0 | 24.183 | 0 | 0 | 0 | 40.432 | 37.354 | 36.861 | 37.567 | 15.938 | 25.818 | 16.134 | 0 | 0 | 60.221 | 58.091 | 51.855 | 26.926 | 0 | 0 | 49.974 | 39.633 | [5 empty] | 0 | 2.866 | 71 | 1.8982 | 1.7291 | 0.69867 | 0.56075 | 1.1684 | 61.5517
2006-06-30 | 23:24 | 0 | 24.188 | 0 | 0 | 0 | 40.344 | 37.406 | 36.749 | 37.43 | 15.968 | 25.946 | 16.066 | 0 | 0 | 60.271 | 58.05 | 51.974 | 26.931 | 0 | 0 | 49.957 | 39.662 | [5 empty] | 0 | 2.77 | 72 | 1.8836 | 1.7153 | 0.69808 | 0.56075 | 1.1545 | 61.2927
2006-06-30 | 23:25 | 0 | 24.158 | 0 | 0 | 0 | 40.009 | 37.308 | 36.579 | 37.143 | 15.988 | 25.723 | 16.134 | 0 | 0 | 60.198 | 58.023 | 51.764 | 26.88 | 0 | 0 | 49.906 | 39.562 | [5 empty] | 0 | 2.748 | 73 | 1.8822 | 1.7139 | 0.69802 | 0.56075 | 1.1531 | 61.2666
2006-06-30 | 23:26 | 0 | 24.158 | 0 | 0 | 0 | 39.82 | 37.284 | 36.603 | 37.05 | 16.134 | 25.698 | 16.184 | 0 | 0 | 60.154 | 58.046 | 51.785 | 26.855 | 0 | 0 | 49.929 | 39.516 | [5 empty] | 0 | 2.656 | 74 | 1.8894 | 1.7208 | 0.69831 | 0.56075 | 1.1601 | 61.3968
2006-06-30 | 23:27 | 0 | 24.163 | 0 | 0 | 0 | 39.662 | 37.289 | 36.49 | 36.914 | 16.214 | 25.705 | 16.189 | 0 | 0 | 60.202 | 58.073 | 51.792 | 26.909 | 0 | 0 | 49.957 | 39.545 | [5 empty] | 0 | 2.584 | 75 | 1.86 | 1.6928 | 0.69712 | 0.56075 | 1.1321 | 60.8646
2006-06-30 | 23:28 | 0 | 24.212 | 0 | 0 | 0 | 39.428 | 37.265 | 36.325 | 36.772 | 16.29 | 25.681 | 16.164 | 0 | 0 | 60.202 | 58.05 | 51.769 | 26.909 | 0 | 0 | 49.957 | 39.545 | [5 empty] | 0 | 2.561 | 76 | 1.8763 | 1.7083 | 0.69778 | 0.56075 | 1.1476 | 61.1617
2006-06-30 | 23:29 | 0 | 24.212 | 0 | 0 | 0 | 39.263 | 37.265 | 36.397 | 36.679 | 16.436 | 25.705 | 16.265 | 0 | 0 | 60.136 | 58.05 | 51.745 | 26.909 | 0 | 0 | 49.981 | 39.497 | [5 empty] | 0 | 2.607 | 77 | 1.8388 | 1.6726 | 0.69626 | 0.56075 | 1.1119 | 60.4693
2006-06-30 | 23:30 | 0 | 24.158 | 0 | 0 | 0 | 39.023 | 37.213 | 36.179 | 36.462 | 16.406 | 25.796 | 16.209 | 0 | 0 | 60.154 | 58.023 | 51.741 | 26.855 | 0 | 0 | 49.906 | 39.468 | [5 empty] | 0 | 2.583 | 78 | 1.8894 | 1.7208 | 0.69831 | 0.56075 | 1.1601 | 61.3968
2006-06-30 | 23:31 | 0 | 24.234 | 0 | 0 | 0 | 38.839 | 37.148 | 36.067 | 36.232 | 16.486 | 25.801 | 16.338 | 0 | 0 | 60.159 | 58.05 | 51.769 | 26.909 | 0 | 0 | 49.957 | 39.473 | [5 empty] | 0 | 2.607 | 79 | 1.8982 | 1.7291 | 0.69867 | 0.56075 | 1.1684 | 61.5517
2006-06-30 | 23:32 | 0 | 24.188 | 0 | 0 | 0 | 38.698 | 37.124 | 36.067 | 36.115 | 16.214 | 25.656 | 16.164 | 0 | 0 | 60.159 | 58.05 | 51.769 | 26.931 | 0 | 0 | 49.934 | 39.428 | [5 empty] | 0 | 2.514 | 80 | 1.9122 | 1.7424 | 0.69923 | 0.56075 | 1.1816 | 61.7966
2006-06-30 | 23:33 | 0 | 24.158 | 0 | 0 | 0 | 38.435 | 37.05 | 35.852 | 35.828 | 16.086 | 25.843 | 16.134 | 0 | 0 | 60.132 | 57.957 | 51.832 | 26.855 | 0 | 0 | 49.906 | 39.375 | [5 empty] | 0 | 2.468 | 81 | 1.9122 | 1.7424 | 0.69923 | 0.56075 | 1.1816 | 61.7966
2006-06-30 | 23:34 | 0 | 24.158 | 0 | 0 | 0 | 38.27 | 37.026 | 35.828 | 35.756 | 16.036 | 25.676 | 16.086 | 0 | 0 | 60.086 | 58.002 | 51.694 | 26.88 | 0 | 0 | 49.883 | 39.303 | [5 empty] | 0 | 2.421 | 82 | 1.9049 | 1.7355 | 0.69894 | 0.56075 | 1.1747 | 61.6695
2006-06-30 | 23:35 | 0 | 24.158 | 0 | 0 | 0 | 38.107 | 37.05 | 35.804 | 35.639 | 16.061 | 25.723 | 16.086 | 0 | 0 | 60.109 | 57.957 | 51.764 | 26.782 | 0 | 0 | 49.883 | 39.282 | [5 empty] | 0 | 2.469 | 83 | 1.8667 | 1.6992 | 0.69739 | 0.56075 | 1.1385 | 60.9872
2006-06-30 | 23:36 | 0 | 24.205 | 0 | 0 | 0 | 37.942 | 36.978 | 35.615 | 35.521 | 16.086 | 25.676 | 16.111 | 0 | 0 | 60.086 | 57.957 | 51.671 | 26.88 | 0 | 0 | 49.929 | 39.303 | [5 empty] | 0 | 2.514 | 84 | 1.874 | 1.7061 | 0.69769 | 0.56075 | 1.1454 | 61.1196
2006-06-30 | 23:37 | 0 | 24.264 | 0 | 0 | 0 | 37.837 | 37.083 | 35.72 | 35.368 | 16.34 | 25.781 | 16.242 | 0 | 0 | 60.148 | 58.107 | 51.846 | 26.985 | 0 | 0 | 50.034 | 39.387 | [5 empty] | 0 | 2.419 | 85 | 1.9055 | 1.736 | 0.69896 | 0.56075 | 1.1753 | 61.6797
2006-06-30 | 23:38 | 0 | 24.288 | 0 | 0 | 0 | 37.813 | 37.131 | 35.744 | 35.299 | 16.416 | 25.877 | 16.217 | 0 | 0 | 60.191 | 58.107 | 51.822 | 26.961 | 0 | 0 | 49.988 | 39.387 | [5 empty] | 0 | 2.328 | 86 | 1.8886 | 1.72 | 0.69828 | 0.56075 | 1.1592 | 61.3812
2006-06-30 | 23:39 | 0 | 24.278 | 0 | 0 | 0 | 37.543 | 37.005 | 35.545 | 35.124 | 16.157 | 25.794 | 16.109 | 0 | 0 | 60.227 | 58.053 | 51.974 | 26.951 | 0 | 0 | 50.025 | 39.33 | [5 empty] | 0 | 2.348 | 87 | 1.8953 | 1.7263 | 0.69855 | 0.56075 | 1.1656 | 61.5002
2006-06-30 | 23:40 | 0 | 24.313 | 0 | 0 | 0 | 37.39 | 36.966 | 35.51 | 35.062 | 16.192 | 25.853 | 16.167 | 0 | 0 | 60.168 | 58.062 | 51.869 | 27.01 | 0 | 0 | 50.034 | 39.294 | [5 empty] | 0 | 2.349 | 88 | 1.8886 | 1.72 | 0.69828 | 0.56075 | 1.1592 | 61.3812
2006-06-30 | 23:41 | 0 | 24.335 | 0 | 0 | 0 | 37.248 | 36.966 | 35.44 | 34.9 | 16.192 | 25.853 | 16.144 | 0 | 0 | 60.214 | 58.062 | 51.983 | 27.034 | 0 | 0 | 50.058 | 39.315 | [5 empty] | 0 | 2.255 | 89 | 1.9127 | 1.7429 | 0.69926 | 0.56075 | 1.1822 | 61.8067
2006-06-30 | 23:42 | 0 | 24.3 | 0 | 0 | 0 | 37.107 | 36.918 | 35.344 | 34.758 | 16.167 | 25.781 | 16.167 | 0 | 0 | 60.148 | 58.085 | 51.846 | 26.985 | 0 | 0 | 50.058 | 39.294 | [5 empty] | 0 | 2.208 | 90 | 1.9025 | 1.7333 | 0.69884 | 0.56075 | 1.1725 | 61.6286
2006-06-30 | 23:43 | 0 | 24.278 | 0 | 0 | 0 | 36.863 | 36.885 | 35.242 | 34.608 | 16.109 | 25.723 | 16.084 | 0 | 0 | 60.159 | 58.007 | 51.904 | 26.976 | 0 | 0 | 50.002 | 39.236 | [5 empty] | 0 | 2.21 | 91 | 1.9276 | 1.7571 | 0.69986 | 0.56075 | 1.1963 | 62.0629
2006-06-30 | 23:44 | 0 | 24.313 | 0 | 0 | 0 | 36.801 | 36.873 | 35.321 | 34.593 | 16.267 | 25.806 | 16.119 | 0 | 0 | 60.148 | 58.062 | 51.937 | 26.985 | 0 | 0 | 50.011 | 39.246 | [5 empty] | 0 | 2.184 | 92 | 1.8953 | 1.7263 | 0.69855 | 0.56075 | 1.1656 | 61.5002
2006-06-30 | 23:45 | 0 | 24.3 | 0 | 0 | 0 | 36.557 | 36.744 | 35.124 | 34.347 | 16.207 | 25.772 | 16.033 | 0 | 0 | 60.093 | 58.03 | 51.745 | 26.926 | 0 | 0 | 49.978 | 39.236 | [5 empty] | 0 | 2.184 | 93 | 1.9127 | 1.7429 | 0.69926 | 0.56075 | 1.1822 | 61.8067
2006-06-30 | 23:46 | 0 | 24.313 | 0 | 0 | 0 | 36.543 | 36.801 | 35.11 | 34.359 | 16.242 | 25.683 | 16.144 | 0 | 0 | 60.191 | 58.016 | 51.96 | 26.936 | 0 | 0 | 49.988 | 39.27 | [5 empty] | 0 | 2.256 | 94 | 1.8842 | 1.7158 | 0.6981 | 0.56075 | 1.1551 | 61.3031
2006-06-30 | 23:47 | 0 | 24.278 | 0 | 0 | 0 | 36.344 | 36.744 | 34.959 | 34.16 | 16.28 | 25.818 | 16.084 | 0 | 0 | 60.093 | 58.03 | 51.745 | 26.951 | 0 | 0 | 50.002 | 39.26 | [5 empty] | 0 | 2.301 | 95 | 1.92 | 1.7499 | 0.69955 | 0.56075 | 1.1891 | 61.9328
2006-06-30 | 23:48 | 0 | 24.254 | 0 | 0 | 0 | 36.251 | 36.674 | 35.029 | 33.995 | 16.38 | 25.867 | 16.182 | 0 | 0 | 60.136 | 58.007 | 51.904 | 26.976 | 0 | 0 | 49.978 | 39.236 | [5 empty] | 0 | 2.138 | 96 | 1.8988 | 1.7297 | 0.69869 | 0.56075 | 1.1689 | 61.562
2006-06-30 | 23:49 | 0 | 24.278 | 0 | 0 | 0 | 36.11 | 36.698 | 34.842 | 33.809 | 16.232 | 25.794 | 16.059 | 0 | 0 | 60.07 | 58.007 | 51.766 | 26.976 | 0 | 0 | 49.978 | 39.141 | [5 empty] | 0 | 2.138 | 97 | 1.8988 | 1.7297 | 0.69869 | 0.56075 | 1.1689 | 61.562
2006-06-30 | 23:50 | 0 | 24.278 | 0 | 0 | 0 | 35.899 | 36.557 | 34.77 | 33.761 | 16.28 | 25.674 | 16.132 | 0 | 0 | 60.07 | 57.961 | 51.883 | 26.926 | 0 | 0 | 49.978 | 39.119 | [5 empty] | 0 | 2.21 | 98 | 1.9055 | 1.736 | 0.69896 | 0.56075 | 1.1753 | 61.6797
2006-06-30 | 23:51 | 0 | 24.278 | 0 | 0 | 0 | 35.758 | 36.533 | 34.629 | 33.62 | 16.28 | 25.794 | 16.132 | 0 | 0 | 60.047 | 57.984 | 51.675 | 26.926 | 0 | 0 | 49.978 | 39.095 | [5 empty] | 0 | 2.021 | 99 | 1.8915 | 1.7227 | 0.6984 | 0.56075 | 1.162 | 61.433
2006-06-30 | 23:52 | 0 | 24.278 | 0 | 0 | 0 | 35.665 | 36.485 | 34.608 | 33.455 | 16.38 | 25.627 | 16.109 | 0 | 0 | 60.047 | 58.03 | 51.79 | 26.926 | 0 | 0 | 49.978 | 39.095 | [5 empty] | 0 | 1.952 | 100 | 1.8915 | 1.7227 | 0.6984 | 0.56075 | 1.162 | 61.433
2006-06-30 | 23:53 | 0 | 24.278 | 0 | 0 | 0 | 35.452 | 36.485 | 34.512 | 33.431 | 16.478 | 25.794 | 16.157 | 0 | 0 | 60.07 | 57.941 | 51.699 | 26.926 | 0 | 0 | 49.934 | 39.071 | [5 empty] | 0 | 1.998 | 101 | 1.8769 | 1.7089 | 0.69781 | 0.56075 | 1.1482 | 61.1722
2006-06-30 | 23:54 | 0 | 24.278 | 0 | 0 | 0 | 35.383 | 36.44 | 34.443 | 33.431 | 16.453 | 25.723 | 16.157 | 0 | 0 | 60.047 | 58.007 | 51.699 | 26.951 | 0 | 0 | 50.002 | 39.095 | [5 empty] | 0 | 1.949 | 102 | 1.8711 | 1.7034 | 0.69757 | 0.56075 | 1.1426 | 61.0668
2006-06-30 | 23:55 | 0 | 24.278 | 0 | 0 | 0 | 35.359 | 36.485 | 34.56 | 33.361 | 16.529 | 25.602 | 16.207 | 0 | 0 | 60.047 | 58.007 | 51.699 | 26.976 | 0 | 0 | 49.978 | 39.071 | [5 empty] | 0 | 1.997 | 103 | 1.8938 | 1.725 | 0.69849 | 0.56075 | 1.1642 | 61.4744
2006-06-30 | 23:56 | 0 | 24.271 | 0 | 0 | 0 | 35.165 | 36.411 | 34.438 | 33.216 | 16.448 | 25.764 | 16.227 | 0 | 0 | 59.974 | 57.934 | 51.694 | 26.922 | 0 | 0 | 49.927 | 38.995 | [5 empty] | 0 | 0 | 104 | 6.5964 | 6.195 | 0.69976 | 0.56075 | 5.6343 | 85.414
2006-06-30 | 23:57 | 0 | 24.246 | 0 | 0 | 0 | 35 | 36.316 | 34.318 | 33.003 | 16.222 | 25.595 | 16.149 | 0 | 0 | 60.02 | 57.911 | 51.692 | 26.968 | 0 | 0 | 49.927 | 38.995 | [5 empty] | 382.1359 | 4.6531 | 105 | 0.57569 | 0.47202 | 0.88905 | 0.56075 | -0.088726 | -15.4119
2006-06-30 | 23:58 | 0 | 24.237 | 0 | 0 | 0 | 34.873 | 36.237 | 34.263 | 32.948 | 16.214 | 25.683 | 16.041 | 0 | 0 | 59.944 | 57.904 | 51.594 | 26.912 | 0 | 0 | 49.873 | 38.916 | [5 empty] | 0 | 0 | 106 | 6.5964 | 6.195 | 0.64508 | 0.56075 | 5.6343 | 85.414
2006-06-30 | 23:59 | 0 | 24.166 | 0 | 0 | 0 | 34.756 | 36.285 | 34.215 | 32.759 | 16.091 | 25.539 | 16.018 | 0 | 0 | 59.944 | 57.859 | 51.617 | 26.887 | 0 | 0 | 49.92 | 38.916
[29 empty] | #REF! | #VALUE! | 0 | #VALUE! | #VALUE! | 0.88905 | 0.56075 | #VALUE! | #VALUE!
2006-06-30 | 1440 | 16 | 23.8835 | 0.15 | 295 | 3 | 34.2517 |  |  | 29.5986 | 111.7551 | 25.7393 | 20.6755 | 13 | 2 |  |  |  | 26.4771 | 0 | 0 |  |  | 13.034 | 3:29 | 27.589 | 11:50 | 14.555 | #REF!
|  | 1 | [18 empty] | 0 | [10 empty] | #VALUE! | #VALUE! |  | 4 | #VALUE! | #VALUE!