## Therm118
Windmill Logger - THERMAL2.IMS
File opened at 00:00:01 Mon 17 Oct 2005
File closed at 00:00:01 Tue 18 Oct 2005
Date | Time | Boiler_Gas | Gas_MeterT | Boiler_Elec | Boiler_Flow | Boiler_Heat | Boiler_FlowT | Rads_In | Rads_Out | Boiler_Retur | Flue_Gas | Kitchen | Outside | Rain_Gauge | DHW_Coil_Hea | DHW_Coil_In | DHW_Cylinder | DHW_Coil_Out | DHW_Ambient | DHW_Flow | DHW_Heat | DHW_Out | DHW_In | OT min | t OT min | OT max | t OT max | T swing | Wtd._Meter_T | Delta T | Time Interval | T.H. Plus | W.H.L + | Total Heat | Water Ht. | Gain + | Gain + %
Days | Secs | cubic_feet | Celsius | kWh | litres | kWh | Celsius | Celsius | Celsius | Celsius | Celsius | Celsius | Celsius | events | kWh | Celsius | Celsius | Celsius | Celsius | litres | kWh | Celsius | Celsius | Celsius | hh:mm:ss | Celsius | hh:mm:ss | Kelvin | Celsius |  | Minutes | kW | kW | kW | kW | kW | %
2005-10-17 | 0:00 | 0 | 22.403 | 0 | 1 | 0 | 32.493 | 35.383 | 29.315 | 29.195 | 15.915 | 24.761 | 12.26 | 0 | 0 | 57.85 | 54.632 | 44.615 | 22.594 | 0 | 0 | 56.505 | 33.622 | [5 empty] | 0 | 3.298 | 0 | 3.0263 | 2.8014 | 0.18363 | 0 | 2.8014 | 92.5699
2005-10-17 | 0:01 | 0 | 22.304 | 0 | 0 | 0 | 31.963 | 34.397 | 29.41 | 28.905 | 20.111 | 24.641 | 12.137 | 0 | 0 | 57.738 | 54.588 | 44.545 | 22.523 | 0 | 0 | 56.46 | 33.527 | [5 empty] | 0 | 3.058 | 1 | 3.0621 | 2.8355 | 1.0302 | 0.84507 | 1.9904 | 65.0013
2005-10-17 | 0:02 | 0 | 22.329 | 1 | 1 | 0 | 34.373 | 33.857 | 29.386 | 28.761 | 24.425 | 24.617 | 12.162 | 0 | 0 | 57.738 | 54.565 | 44.501 | 22.474 | 0 | 0 | 56.394 | 33.505 | [5 empty] | 0 | 5.612 | 2 | 3.0548 | 2.8286 | 1.0299 | 0.84507 | 1.9835 | 64.9297
2005-10-17 | 0:03 | 0 | 22.378 | 0 | 1 | 0 | 62.758 | 33.388 | 29.386 | 28.807 | 19.988 | 24.666 | 12.162 | 1 | 0 | 57.783 | 54.518 | 44.545 | 22.569 | 0 | 0 | 56.348 | 33.505 | [5 empty] | 0 | 33.951 | 3 | 3.0548 | 2.8286 | 1.0299 | 0.84507 | 1.9835 | 64.9297
2005-10-17 | 0:04 | 0 | 22.523 | 0 | 0 | 0 | 64.246 | 33.249 | 29.773 | 29.268 | 18.779 | 25.053 | 12.308 | 0 | 0 | 57.902 | 54.707 | 44.643 | 22.716 | 0 | 0 | 56.533 | 33.649 | [5 empty] | 0 | 34.978 | 4 | 3.0123 | 2.7881 | 1.0281 | 0.84507 | 1.9431 | 64.5045
2005-10-17 | 0:05 | 0 | 22.471 | 0 | 1 | 0 | 49.773 | 32.845 | 29.599 | 29.334 | 17.811 | 25.024 | 12.255 | 1 | 0 | 57.875 | 54.726 | 44.729 | 22.712 | 0 | 0 | 56.574 | 33.644 | [5 empty] | 0 | 20.439 | 5 | 3.0277 | 2.8028 | 1.0288 | 0.84507 | 1.9577 | 64.6602
2005-10-17 | 0:06 | 0 | 22.523 | 0 | 1 | 0 | 39.334 | 33.601 | 29.582 | 29.388 | 17.298 | 25.078 | 12.308 | 0 | 0 | 57.856 | 54.686 | 44.55 | 22.692 | 0 | 0 | 56.528 | 33.668 | [5 empty] | 0 | 9.946 | 6 | 3.0123 | 2.7881 | 1.0281 | 0.84507 | 1.9431 | 64.5045
2005-10-17 | 0:07 | 0 | 22.493 | 0 | 1 | 0 | 34.701 | 43.114 | 29.359 | 29.334 | 16.823 | 24.928 | 12.278 | 0 | 0 | 57.806 | 54.658 | 44.545 | 22.662 | 0 | 0 | 56.574 | 33.668 | [5 empty] | 0 | 5.367 | 7 | 3.021 | 2.7964 | 1.0285 | 0.84507 | 1.9514 | 64.5928
2005-10-17 | 0:08 | 0 | 22.493 | 0 | 0 | 0 | 32.656 | 51.951 | 29.288 | 29.504 | 16.501 | 24.855 | 12.205 | 0 | 0 | 57.806 | 54.635 | 44.592 | 22.687 | 0 | 0 | 56.574 | 33.668 | [5 empty] | 0 | 3.152 | 8 | 3.0423 | 2.8167 | 1.0294 | 0.84507 | 1.9716 | 64.8057
2005-10-17 | 0:09 | 0 | 22.493 | 0 | 1 | 0 | 31.625 | 47.045 | 29.07 | 29.312 | 16.157 | 24.879 | 12.23 | 0 | 0 | 57.806 | 54.611 | 44.615 | 22.687 | 0 | 0 | 56.551 | 33.644 | [5 empty] | 0 | 2.313 | 9 | 3.035 | 2.8097 | 1.0291 | 0.84507 | 1.9647 | 64.7331
2005-10-17 | 0:10 | 0 | 22.518 | 0 | 1 | 0 | 31.095 | 40.363 | 28.805 | 29.288 | 16.157 | 24.879 | 12.205 | 0 | 0 | 57.806 | 54.611 | 44.683 | 22.662 | 0 | 0 | 56.574 | 33.689 | [5 empty] | 0 | 1.807 | 10 | 3.0423 | 2.8167 | 1.0294 | 0.84507 | 1.9716 | 64.8057
2005-10-17 | 0:11 | 0 | 22.471 | 0 | 1 | 0 | 30.877 | 36.158 | 28.613 | 28.998 | 15.86 | 24.904 | 12.23 | 0 | 0 | 57.806 | 54.635 | 44.592 | 22.662 | 0 | 0 | 56.528 | 33.644 | [5 empty] | 0 | 1.879 | 11 | 3.035 | 2.8097 | 1.0291 | 0.84507 | 1.9647 | 64.7331
2005-10-17 | 0:12 | 0 | 22.501 | 0 | 1 | 0 | 30.761 | 34.024 | 28.714 | 28.834 | 15.692 | 24.813 | 12.21 | 0 | 0 | 57.856 | 54.663 | 44.664 | 22.692 | 0 | 0 | 56.579 | 33.696 | [5 empty] | 0 | 1.927 | 12 | 3.0408 | 2.8153 | 1.0293 | 0.84507 | 1.9702 | 64.7912
2005-10-17 | 0:13 | 0 | 22.493 | 0 | 0 | 0 | 31.504 | 32.821 | 28.903 | 28.685 | 24.325 | 24.783 | 12.205 | 0 | 0 | 57.783 | 54.611 | 44.683 | 22.712 | 0 | 0 | 56.505 | 33.668 | [5 empty] | 0 | 2.819 | 13 | 3.0423 | 2.8167 | 1.0294 | 0.84507 | 1.9716 | 64.8057
2005-10-17 | 0:14 | 0 | 22.518 | 0 | 1 | 0 | 61.079 | 32.179 | 29.047 | 28.515 | 20.642 | 24.928 | 12.328 | 1 | 0 | 57.875 | 54.588 | 44.545 | 22.687 | 0 | 0 | 56.528 | 33.596 | [5 empty] | 0 | 32.564 | 14 | 3.0065 | 2.7826 | 1.0279 | 0.84507 | 1.9375 | 64.4453
2005-10-17 | 0:15 | 0 | 22.493 | 1 | 0 | 0 | 65.519 | 31.745 | 29.07 | 28.66 | 18.726 | 24.759 | 12.403 | 1 | 0 | 57.806 | 54.588 | 44.636 | 22.687 | 0 | 0 | 56.551 | 33.596 | [5 empty] | 0 | 36.859 | 15 | 2.9846 | 2.7618 | 1.027 | 0.84507 | 1.9168 | 64.2213
2005-10-17 | 0:16 | 0 | 22.486 | 0 | 1 | 0 | 50.361 | 31.519 | 29.158 | 28.461 | 17.532 | 24.727 | 12.27 | 0 | 0 | 57.665 | 54.397 | 44.446 | 22.535 | 0 | 0 | 56.455 | 33.472 | [5 empty] | 0 | 21.9 | 16 | 3.0234 | 2.7987 | 1.0286 | 0.84507 | 1.9536 | 64.6163
2005-10-17 | 0:17 | 0 | 22.373 | 0 | 1 | 0 | 38.672 | 32.89 | 29.047 | 28.444 | 17.069 | 24.685 | 12.476 | 0 | 0 | 57.694 | 54.474 | 44.477 | 22.542 | 0 | 0 | 56.462 | 33.503 | [5 empty] | 0 | 10.228 | 17 | 2.9634 | 2.7416 | 1.0262 | 0.84507 | 1.8966 | 64.0001
2005-10-17 | 0:18 | 0 | 22.373 | 0 | 1 | 0 | 33.713 | 45.875 | 29.023 | 28.709 | 16.627 | 24.685 | 12.278 | 0 | 0 | 57.694 | 54.427 | 44.568 | 22.518 | 0 | 0 | 56.416 | 33.503 | [5 empty] | 0 | 5.004 | 18 | 3.021 | 2.7964 | 1.0285 | 0.84507 | 1.9514 | 64.5928
2005-10-17 | 0:19 | 0 | 22.493 | 0 | 1 | 0 | 31.671 | 50.553 | 29.047 | 28.829 | 16.353 | 24.975 | 12.278 | 0 | 0 | 57.74 | 54.52 | 44.522 | 22.638 | 0 | 0 | 56.462 | 33.668 | [5 empty] | 0 | 2.842 | 19 | 3.021 | 2.7964 | 1.0285 | 0.84507 | 1.9514 | 64.5928
2005-10-17 | 0:20 | 0 | 22.493 | 0 | 1 | 0 | 30.732 | 42.831 | 28.998 | 29.023 | 16.132 | 24.975 | 12.303 | 1 | 0 | 57.694 | 54.541 | 44.568 | 22.638 | 0 | 0 | 56.505 | 33.668 | [5 empty] | 0 | 1.709 | 20 | 3.0138 | 2.7895 | 1.0282 | 0.84507 | 1.9445 | 64.5192
2005-10-17 | 0:21 | 0 | 22.493 | 0 | 1 | 0 | 30.251 | 36.65 | 28.829 | 28.925 | 15.86 | 24.83 | 12.426 | 0 | 0 | 57.717 | 54.497 | 44.545 | 22.638 | 0 | 0 | 56.485 | 33.689 | [5 empty] | 0 | 1.326 | 21 | 2.9779 | 2.7555 | 1.0267 | 0.84507 | 1.9104 | 64.152
2005-10-17 | 0:22 | 0 | 22.471 | 0 | 1 | 0 | 29.987 | 33.527 | 28.878 | 28.949 | 15.787 | 24.83 | 12.353 | 0 | 0 | 57.694 | 54.443 | 44.652 | 22.631 | 0 | 0 | 56.432 | 33.658 | [5 empty] | 0 | 1.038 | 22 | 2.9992 | 2.7757 | 1.0276 | 0.84507 | 1.9306 | 64.371
2005-10-17 | 0:23 | 0 | 22.461 | 0 | 1 | 0 | 29.881 | 32.049 | 28.748 | 28.604 | 15.754 | 24.872 | 12.443 | 0 | 0 | 57.71 | 54.443 | 44.538 | 22.631 | 0 | 0 | 56.432 | 33.637 | [5 empty] | 0 | 1.277 | 23 | 2.973 | 2.7508 | 1.0265 | 0.84507 | 1.9057 | 64.1005
2005-10-17 | 0:24 | 0 | 22.454 | 0 | 1 | 0 | 30.622 | 31.247 | 28.839 | 28.501 | 24.237 | 24.84 | 12.411 | 0 | 0 | 57.66 | 54.436 | 44.554 | 22.623 | 0 | 0 | 56.359 | 33.629 | [5 empty] | 0 | 2.121 | 24 | 2.9823 | 2.7596 | 1.0269 | 0.84507 | 1.9146 | 64.1972
2005-10-17 | 0:25 | 0 | 22.43 | 0 | 1 | 0 | 57.95 | 30.813 | 28.935 | 28.525 | 21.179 | 24.84 | 12.335 | 0 | 0 | 57.66 | 54.436 | 44.624 | 22.599 | 0 | 0 | 56.382 | 33.675 | [5 empty] | 0 | 29.425 | 25 | 3.0044 | 2.7807 | 1.0278 | 0.84507 | 1.9356 | 64.4245
2005-10-17 | 0:26 | 0 | 22.43 | 0 | 1 | 0 | 46.984 | 30.622 | 28.694 | 28.55 | 18.932 | 24.815 | 12.386 | 1 | 0 | 57.66 | 54.436 | 44.531 | 22.623 | 0 | 0 | 56.403 | 33.675 | [5 empty] | 0 | 18.434 | 26 | 2.9896 | 2.7666 | 1.0272 | 0.84507 | 1.9215 | 64.2724
2005-10-17 | 0:27 | 0 | 22.479 | 1 | 1 | 0 | 35.909 | 36.45 | 28.596 | 28.55 | 17.622 | 24.911 | 12.335 | 0 | 0 | 57.66 | 54.392 | 44.487 | 22.599 | 0 | 0 | 56.403 | 33.651 | [5 empty] | 0 | 7.359 | 27 | 3.0044 | 2.7807 | 1.0278 | 0.84507 | 1.9356 | 64.4245
2005-10-17 | 0:28 | 0 | 22.483 | 0 | 1 | 0 | 31.975 | 48.664 | 28.604 | 28.604 | 17.009 | 24.94 | 12.366 | 0 | 0 | 57.708 | 54.42 | 44.559 | 22.604 | 0 | 0 | 56.43 | 33.68 | [5 empty] | 0 | 3.371 | 28 | 2.9954 | 2.7721 | 1.0275 | 0.84507 | 1.927 | 64.3322
2005-10-17 | 0:29 | 0 | 22.43 | 0 | 2 | 0 | 30.502 | 41.408 | 28.501 | 28.621 | 16.436 | 24.864 | 12.386 | 0 | 0 | 57.592 | 54.392 | 44.531 | 22.599 | 0 | 0 | 56.337 | 33.629 | [5 empty] | 0 | 1.881 | 29 | 2.9896 | 2.7666 | 1.0272 | 0.84507 | 1.9215 | 64.2724
2005-10-17 | 0:30 | 0 | 22.454 | 0 | 1 | 0 | 29.923 | 35.038 | 28.454 | 28.525 | 16.139 | 25.009 | 12.484 | 0 | 0 | 57.592 | 54.369 | 44.531 | 22.599 | 0 | 0 | 56.359 | 33.629 | [5 empty] | 0 | 1.398 | 30 | 2.9611 | 2.7394 | 1.0261 | 0.84507 | 1.8944 | 63.9757
2005-10-17 | 0:31 | 0 | 22.454 | 0 | 1 | 0 | 29.609 | 32.355 | 28.67 | 28.476 | 15.991 | 25.031 | 12.436 | 0 | 0 | 57.615 | 54.415 | 44.487 | 22.623 | 0 | 0 | 56.337 | 33.605 | [5 empty] | 0 | 1.133 | 31 | 2.975 | 2.7527 | 1.0266 | 0.84507 | 1.9076 | 64.1217
2005-10-17 | 0:32 | 0 | 22.358 | 0 | 1 | 0 | 29.295 | 31.031 | 28.645 | 28.187 | 15.697 | 24.744 | 12.361 | 0 | 0 | 57.526 | 54.301 | 44.415 | 22.454 | 0 | 0 | 56.202 | 33.534 | [5 empty] | 0 | 1.108 | 32 | 2.9969 | 2.7735 | 1.0275 | 0.84507 | 1.9284 | 64.3471
2005-10-17 | 0:33 | 0 | 22.334 | 0 | 1 | 0 | 29.128 | 30.452 | 28.574 | 28.165 | 15.646 | 24.766 | 12.411 | 1 | 0 | 57.503 | 54.278 | 44.415 | 22.503 | 0 | 0 | 56.135 | 33.558 | [5 empty] | 0 | 0.963 | 33 | 2.9823 | 2.7596 | 1.0269 | 0.84507 | 1.9146 | 64.1972
2005-10-17 | 0:34 | 0 | 22.43 | 0 | 2 | 0 | 29.104 | 30.163 | 28.719 | 28.525 | 15.671 | 24.886 | 12.559 | 0 | 0 | 57.592 | 54.322 | 44.601 | 22.574 | 0 | 0 | 56.225 | 33.675 | [5 empty] | 0 | 0.579 | 34 | 2.9392 | 2.7187 | 1.0252 | 0.84507 | 1.8736 | 63.7448
2005-10-17 | 0:35 | 1 | 22.43 | 0 | 1 | 0 | 32.759 | 29.849 | 28.719 | 28.381 | 23.153 | 24.864 | 12.461 | 0 | 0 | 57.569 | 54.322 | 44.578 | 22.574 | 0 | 0 | 56.225 | 33.699 | [5 empty] | 22.43 | 4.378 | 35 | 2.9678 | 2.7458 | 1.0263 | 0.84507 | 1.9007 | 64.0458
2005-10-17 | 0:36 | 0 | 22.43 | 0 | 1 | 0 | 51.778 | 29.658 | 28.645 | 28.381 | 20.409 | 24.886 | 12.559 | 0 | 0 | 57.637 | 54.369 | 44.578 | 22.648 | 0 | 0 | 56.291 | 33.675 | [5 empty] | 0 | 23.397 | 36 | 2.9392 | 2.7187 | 1.0252 | 0.84507 | 1.8736 | 63.7448
2005-10-17 | 0:37 | 0 | 22.422 | 0 | 2 | 0 | 37.945 | 32.372 | 28.663 | 28.444 | 18.774 | 24.904 | 12.599 | 0 | 0 | 57.539 | 54.292 | 44.456 | 22.591 | 0 | 0 | 56.195 | 33.62 | [5 empty] | 0 | 9.501 | 37 | 2.9276 | 2.7076 | 1.0247 | 0.84507 | 1.8625 | 63.6202
2005-10-17 | 0:38 | 0 | 22.422 | 0 | 1 | 0 | 32.034 | 46.083 | 28.613 | 28.469 | 17.59 | 24.855 | 12.7 | 1 | 0 | 57.516 | 54.271 | 44.432 | 22.567 | 0 | 0 | 56.218 | 33.598 | [5 empty] | 0 | 3.565 | 38 | 2.8982 | 2.6796 | 1.0235 | 0.84507 | 1.8346 | 63.3012
2005-10-17 | 0:39 | 0 | 22.454 | 1 | 2 | 0 | 30.283 | 40.444 | 28.67 | 28.476 | 17.054 | 24.815 | 12.929 | 0 | 0 | 57.503 | 54.322 | 44.487 | 22.64 | 0 | 0 | 56.218 | 33.62 | [5 empty] | 0 | 1.807 | 39 | 2.8315 | 2.6163 | 1.0208 | 0.84507 | 1.7712 | 62.5533
2005-10-17 | 0:40 | 0 | 22.422 | 0 | 1 | 0 | 29.626 | 34.115 | 28.758 | 28.564 | 16.675 | 24.783 | 12.871 | 0 | 0 | 57.539 | 54.271 | 44.456 | 22.591 | 0 | 0 | 56.195 | 33.62 | [5 empty] | 0 | 1.062 | 40 | 2.8484 | 2.6323 | 1.0215 | 0.84507 | 1.7872 | 62.7461
2005-10-17 | 0:41 | 0 | 22.43 | 0 | 1 | 0 | 29.393 | 31.561 | 28.886 | 28.43 | 16.536 | 24.84 | 12.954 | 0 | 0 | 57.526 | 54.254 | 44.601 | 22.599 | 0 | 0 | 56.202 | 33.629 | [5 empty] | 0 | 0.963 | 41 | 2.8242 | 2.6093 | 1.0205 | 0.84507 | 1.7643 | 62.4696
2005-10-17 | 0:42 | 0 | 22.376 | 0 | 2 | 0 | 29.288 | 30.614 | 29.023 | 28.613 | 16.378 | 24.904 | 12.921 | 0 | 0 | 57.496 | 54.247 | 44.662 | 22.567 | 0 | 0 | 56.195 | 33.598 | [5 empty] | 0 | 0.675 | 42 | 2.8338 | 2.6185 | 1.0209 | 0.84507 | 1.7734 | 62.5801
2005-10-17 | 0:43 | 0 | 22.398 | 0 | 1 | 0 | 29.143 | 30.06 | 28.878 | 28.542 | 16.157 | 24.688 | 12.997 | 0 | 0 | 57.473 | 54.247 | 44.477 | 22.591 | 0 | 0 | 56.218 | 33.598 | [5 empty] | 0 | 0.601 | 43 | 2.8117 | 2.5974 | 1.02 | 0.84507 | 1.7524 | 62.3244
2005-10-17 | 0:44 | 0 | 22.43 | 0 | 1 | 0 | 29.126 | 29.825 | 29.006 | 28.621 | 16.041 | 24.671 | 12.906 | 0 | 0 | 57.5 | 54.229 | 44.622 | 22.574 | 0 | 0 | 56.177 | 33.605 | [5 empty] | 0 | 0.505 | 44 | 2.8382 | 2.6226 | 1.0211 | 0.84507 | 1.7775 | 62.63
2005-10-17 | 0:45 | 0 | 22.432 | 0 | 2 | 0 | 29.128 | 29.683 | 28.962 | 28.697 | 15.945 | 24.867 | 12.858 | 0 | 0 | 57.503 | 54.231 | 44.533 | 22.601 | 0 | 0 | 56.225 | 33.608 | [5 empty] | 0 | 0.431 | 45 | 2.8522 | 2.6359 | 1.0216 | 0.84507 | 1.7908 | 62.7889
2005-10-17 | 0:46 | 0 | 22.385 | 0 | 1 | 0 | 30.72 | 29.418 | 28.888 | 28.528 | 23.349 | 24.528 | 12.685 | 0 | 0 | 57.345 | 54.072 | 44.463 | 22.53 | 0 | 0 | 56.159 | 33.584 | [5 empty] | 0 | 2.192 | 46 | 2.9025 | 2.6838 | 1.0237 | 0.84507 | 1.8387 | 63.349
2005-10-17 | 0:47 | 0 | 22.277 | 0 | 2 | 0 | 50.3 | 29.239 | 28.783 | 28.518 | 20.738 | 24.59 | 12.65 | 1 | 0 | 57.291 | 54.04 | 44.384 | 22.422 | 0 | 0 | 56.033 | 33.479 | [5 empty] | 0 | 21.782 | 47 | 2.9127 | 2.6935 | 1.0241 | 0.84507 | 1.8484 | 63.4599
2005-10-17 | 0:48 | 0 | 22.253 | 0 | 1 | 0 | 37.404 | 32.986 | 28.613 | 28.518 | 18.874 | 24.614 | 12.599 | 0 | 0 | 57.336 | 54.016 | 44.336 | 22.398 | 0 | 0 | 56.033 | 33.479 | [5 empty] | 0 | 8.886 | 48 | 2.9276 | 2.7076 | 1.0247 | 0.84507 | 1.8625 | 63.6202
2005-10-17 | 0:49 | 0 | 22.376 | 0 | 2 | 0 | 31.889 | 45.509 | 28.807 | 28.734 | 17.811 | 24.734 | 12.7 | 0 | 0 | 57.359 | 54.107 | 44.405 | 22.518 | 0 | 0 | 56.147 | 33.62 | [5 empty] | 0 | 3.155 | 49 | 2.8982 | 2.6796 | 1.0235 | 0.84507 | 1.8346 | 63.3012
2005-10-17 | 0:50 | 0 | 22.376 | 1 | 1 | 0 | 30.251 | 38.672 | 28.829 | 28.685 | 17.021 | 24.614 | 12.675 | 0 | 0 | 57.336 | 54.131 | 44.592 | 22.542 | 0 | 0 | 56.079 | 33.644 | [5 empty] | 0 | 1.566 | 50 | 2.9054 | 2.6866 | 1.0238 | 0.84507 | 1.8415 | 63.3807
2005-10-17 | 0:51 | 0 | 22.376 | 0 | 2 | 0 | 29.648 | 33.244 | 28.903 | 28.638 | 16.652 | 24.759 | 12.599 | 1 | 0 | 57.359 | 54.084 | 44.405 | 22.567 | 0 | 0 | 56.056 | 33.644 | [5 empty] | 0 | 1.01 | 51 | 2.9276 | 2.7076 | 1.0247 | 0.84507 | 1.8625 | 63.6202
2005-10-17 | 0:52 | 0 | 22.398 | 0 | 1 | 0 | 29.337 | 31.166 | 28.878 | 28.444 | 16.428 | 24.688 | 12.599 | 0 | 0 | 57.336 | 54.107 | 44.453 | 22.496 | 0 | 0 | 56.012 | 33.644 | [5 empty] | 0 | 0.893 | 52 | 2.9276 | 2.7076 | 1.0247 | 0.84507 | 1.8625 | 63.6202
2005-10-17 | 0:53 | 0 | 22.376 | 0 | 2 | 0 | 29.168 | 30.347 | 28.758 | 28.518 | 16.132 | 24.59 | 12.526 | 0 | 0 | 57.336 | 54.107 | 44.429 | 22.567 | 0 | 0 | 56.079 | 33.62 | [5 empty] | 0 | 0.65 | 53 | 2.9488 | 2.7278 | 1.0256 | 0.84507 | 1.8827 | 63.8468
2005-10-17 | 0:54 | 0 | 22.398 | 0 | 1 | 0 | 29.168 | 29.962 | 28.829 | 28.758 | 15.91 | 24.759 | 12.476 | 0 | 0 | 57.336 | 54.084 | 44.405 | 22.518 | 0 | 0 | 56.033 | 33.62 | [5 empty] | 0 | 0.41 | 54 | 2.9634 | 2.7416 | 1.0262 | 0.84507 | 1.8966 | 64.0001
2005-10-17 | 0:55 | 0 | 22.376 | 0 | 2 | 0 | 29.047 | 29.746 | 28.807 | 28.564 | 15.787 | 24.519 | 12.403 | 0 | 0 | 57.313 | 54.084 | 44.405 | 22.518 | 0 | 0 | 56.147 | 33.62 | [5 empty] | 0 | 0.483 | 55 | 2.9846 | 2.7618 | 1.027 | 0.84507 | 1.9168 | 64.2213
2005-10-17 | 0:56 | 0 | 22.398 | 0 | 1 | 0 | 28.974 | 29.528 | 28.783 | 28.663 | 15.664 | 24.568 | 12.454 | 0 | 0 | 57.336 | 54.084 | 44.405 | 22.542 | 0 | 0 | 56.147 | 33.62 | [5 empty] | 0 | 0.311 | 56 | 2.9698 | 2.7477 | 1.0264 | 0.84507 | 1.9027 | 64.0671
2005-10-17 | 0:57 | 0 | 22.346 | 0 | 2 | 0 | 29.354 | 29.428 | 28.704 | 28.633 | 24.705 | 24.489 | 12.423 | 0 | 0 | 57.286 | 54.056 | 44.424 | 22.537 | 0 | 0 | 56.119 | 33.567 | [5 empty] | 0 | 0.721 | 57 | 2.9788 | 2.7563 | 1.0268 | 0.84507 | 1.9112 | 64.161
2005-10-17 | 0:58 | 0 | 22.346 | 0 | 2 | 0 | 49.563 | 29.354 | 28.68 | 28.56 | 20.951 | 24.658 | 12.348 | 1 | 0 | 57.286 | 54.012 | 44.448 | 22.513 | 0 | 0 | 56.098 | 33.546 | [5 empty] | 0 | 21.003 | 58 | 3.0007 | 2.7771 | 1.0277 | 0.84507 | 1.932 | 64.3859
2005-10-17 | 0:59 | 0 | 22.346 | 0 | 1 | 0 | 37.492 | 33.074 | 28.609 | 28.488 | 19.04 | 24.489 | 12.373 | 0 | 0 | 57.309 | 53.988 | 44.517 | 22.466 | 0 | 0 | 56.051 | 33.567 | [5 empty] | 0 | 9.004 | 59 | 2.9934 | 2.7702 | 1.0274 | 0.84507 | 1.9251 | 64.3113
2005-10-17 | 1:00 | 0 | 22.322 | 0 | 2 | 0 | 31.764 | 44.839 | 28.584 | 28.464 | 17.831 | 24.489 | 12.373 | 0 | 0 | 57.243 | 53.988 | 44.54 | 22.513 | 0 | 0 | 56.028 | 33.546 | [5 empty] | 0 | 3.3 | 60 | 2.9934 | 2.7702 | 1.0274 | 0.84507 | 1.9251 | 64.3113
2005-10-17 | 1:01 | 0 | 22.224 | 0 | 2 | 0 | 29.884 | 37.327 | 28.464 | 28.319 | 16.67 | 24.56 | 12.225 | 0 | 0 | 57.197 | 53.897 | 44.331 | 22.368 | 0 | 0 | 55.96 | 33.45 | [5 empty] | 0 | 1.565 | 61 | 3.0365 | 2.8111 | 1.0291 | 0.84507 | 1.966 | 64.7477
2005-10-17 | 1:02 | 0 | 22.224 | 1 | 1 | 0 | 29.332 | 32.39 | 28.51 | 28.199 | 15.905 | 24.416 | 12.2 | 0 | 0 | 57.151 | 53.897 | 44.259 | 22.393 | 0 | 0 | 55.937 | 33.426 | [5 empty] | 0 | 1.133 | 62 | 3.0438 | 2.818 | 1.0294 | 0.84507 | 1.973 | 64.8201
2005-10-17 | 1:03 | 0 | 22.224 | 0 | 2 | 0 | 29.089 | 30.56 | 28.56 | 28.319 | 15.485 | 24.345 | 12.2 | 1 | 0 | 57.131 | 53.897 | 44.331 | 22.417 | 0 | 0 | 55.96 | 33.426 | [5 empty] | 0 | 0.77 | 63 | 3.0438 | 2.818 | 1.0294 | 0.84507 | 1.973 | 64.8201
2005-10-17 | 1:04 | 0 | 22.322 | 0 | 1 | 0 | 29.089 | 30.077 | 28.751 | 28.366 | 15.189 | 24.416 | 12.275 | 0 | 0 | 57.215 | 53.984 | 44.561 | 22.513 | 0 | 0 | 56.093 | 33.567 | [5 empty] | 0 | 0.723 | 64 | 3.0219 | 2.7973 | 1.0285 | 0.84507 | 1.9522 | 64.6016
2005-10-17 | 1:05 | 0 | 22.309 | 0 | 2 | 0 | 28.91 | 29.584 | 28.716 | 28.621 | 14.955 | 24.597 | 12.19 | 0 | 0 | 57.16 | 53.904 | 44.365 | 22.479 | 0 | 0 | 56.014 | 33.51 | [5 empty] | 0 | 0.289 | 65 | 3.0467 | 2.8208 | 1.0295 | 0.84507 | 1.9757 | 64.849
2005-10-17 | 1:06 | 0 | 22.285 | 0 | 2 | 0 | 28.812 | 29.391 | 28.716 | 28.476 | 14.907 | 24.332 | 12.142 | 0 | 0 | 57.16 | 53.928 | 44.365 | 22.454 | 0 | 0 | 55.991 | 33.534 | [5 empty] | 0 | 0.336 | 66 | 3.0606 | 2.8341 | 1.0301 | 0.84507 | 1.989 | 64.987
2005-10-17 | 1:07 | 0 | 22.334 | 0 | 1 | 0 | 28.79 | 29.222 | 28.692 | 28.525 | 14.809 | 24.43 | 12.041 | 0 | 0 | 57.181 | 53.928 | 44.389 | 22.479 | 0 | 0 | 56.014 | 33.534 | [5 empty] | 0 | 0.265 | 67 | 3.0901 | 2.8621 | 1.0313 | 0.84507 | 2.017 | 65.2732
2005-10-17 | 1:08 | 0 | 22.309 | 0 | 2 | 0 | 28.812 | 29.175 | 28.79 | 28.645 | 23.298 | 24.43 | 11.968 | 0 | 0 | 57.181 | 53.881 | 44.434 | 22.503 | 0 | 0 | 56.014 | 33.51 | [5 empty] | 0 | 0.167 | 68 | 3.1113 | 2.8823 | 1.0321 | 0.84507 | 2.0372 | 65.4767
2005-10-17 | 1:09 | 1 | 22.309 | 0 | 2 | 0 | 48.104 | 29.15 | 28.621 | 28.525 | 20.627 | 24.43 | 11.993 | 1 | 0 | 57.16 | 53.881 | 44.389 | 22.479 | 0 | 0 | 56.014 | 33.534 | [5 empty] | 22.309 | 19.579 | 69 | 3.104 | 2.8753 | 1.0319 | 0.84507 | 2.0303 | 65.4073
2005-10-17 | 1:10 | 0 | 22.309 | 0 | 2 | 1 | 37.55 | 32.969 | 28.547 | 28.403 | 18.216 | 24.357 | 11.893 | 0 | 0 | 57.181 | 53.858 | 44.505 | 22.503 | 0 | 0 | 55.967 | 33.51 | [5 empty] | 0 | 9.147 | 70 | 3.1332 | 2.903 | 1.033 | 0.84507 | 2.0579 | 65.6828
2005-10-17 | 1:11 | 0 | 22.334 | 0 | 1 | 0 | 31.512 | 44.011 | 28.501 | 28.403 | 16.71 | 24.406 | 11.918 | 0 | 0 | 57.138 | 53.858 | 44.317 | 22.479 | 0 | 0 | 55.991 | 33.481 | [5 empty] | 0 | 3.109 | 0 | 3.1259 | 2.8961 | 1.0327 | 0.84507 | 2.051 | 65.6144
2005-10-17 | 1:12 | 0 | 22.334 | 0 | 2 | 0 | 29.825 | 36.069 | 28.547 | 28.356 | 15.722 | 24.406 | 11.87 | 0 | 0 | 57.181 | 53.813 | 44.341 | 22.454 | 0 | 0 | 55.991 | 33.462 | [5 empty] | 0 | 1.469 | 1 | 3.1399 | 2.9094 | 1.4382 | 1.25 | 1.6594 | 52.849
2005-10-17 | 1:13 | 0 | 22.334 | 0 | 2 | 0 | 29.246 | 31.777 | 28.692 | 28.356 | 15.425 | 24.575 | 11.993 | 1 | 0 | 57.115 | 53.837 | 44.434 | 22.454 | 0 | 0 | 55.967 | 33.462 | [5 empty] | 0 | 0.89 | 2 | 3.104 | 2.8753 | 1.4368 | 1.25 | 1.6253 | 52.362
2005-10-17 | 1:14 | 0 | 22.334 | 1 | 1 | 0 | 29.03 | 30.305 | 28.692 | 28.331 | 15.179 | 24.526 | 12.066 | 0 | 0 | 57.16 | 53.813 | 44.365 | 22.503 | 0 | 0 | 55.944 | 33.486 | [5 empty] | 0 | 0.699 | 3 | 3.0828 | 2.8551 | 1.4359 | 1.25 | 1.6051 | 52.0676
2005-10-17 | 1:15 | 0 | 22.334 | 0 | 2 | 0 | 28.935 | 29.729 | 28.692 | 28.476 | 14.882 | 24.381 | 12.066 | 0 | 0 | 57.092 | 53.813 | 44.55 | 22.479 | 0 | 0 | 55.944 | 33.534 | [5 empty] | 0 | 0.459 | 4 | 3.0828 | 2.8551 | 1.4359 | 1.25 | 1.6051 | 52.0676
2005-10-17 | 1:16 | 0 | 22.214 | 0 | 2 | 0 | 28.692 | 29.32 | 28.716 | 28.452 | 14.56 | 24.357 | 11.795 | 0 | 0 | 57.026 | 53.699 | 44.293 | 22.358 | 0 | 0 | 55.83 | 33.414 | [5 empty] | 0 | 0.24 | 5 | 3.1617 | 2.9301 | 1.4391 | 1.25 | 1.6801 | 53.1406
2005-10-17 | 1:17 | 0 | 22.184 | 0 | 2 | 0 | 28.687 | 29.121 | 28.518 | 28.471 | 14.233 | 24.158 | 11.74 | 0 | 0 | 56.976 | 53.671 | 44.381 | 22.304 | 0 | 0 | 55.755 | 33.409 | [5 empty] | 0 | 0.216 | 6 | 3.1777 | 2.9454 | 1.4398 | 1.25 | 1.6954 | 53.3518
2005-10-17 | 1:18 | 0 | 22.214 | 0 | 2 | 0 | 28.692 | 29.055 | 28.525 | 28.331 | 14.14 | 24.212 | 11.722 | 0 | 0 | 57.003 | 53.675 | 44.247 | 22.334 | 0 | 0 | 55.853 | 33.393 | [5 empty] | 0 | 0.361 | 7 | 3.183 | 2.9504 | 1.44 | 1.25 | 1.7004 | 53.4205
2005-10-17 | 1:19 | 0 | 22.255 | 0 | 1 | 0 | 28.712 | 29.121 | 28.542 | 28.373 | 20.598 | 24.303 | 11.815 | 0 | 0 | 57.065 | 53.762 | 44.288 | 22.425 | 0 | 0 | 55.848 | 33.481 | [5 empty] | 0 | 0.339 | 8 | 3.1559 | 2.9246 | 1.4389 | 1.25 | 1.6746 | 53.0632
2005-10-17 | 1:20 | 0 | 22.28 | 0 | 2 | 0 | 47.045 | 29.121 | 28.567 | 28.496 | 20.212 | 24.327 | 11.815 | 0 | 0 | 57.042 | 53.738 | 44.429 | 22.425 | 0 | 0 | 55.802 | 33.457 | [5 empty] | 0 | 18.549 | 9 | 3.1559 | 2.9246 | 1.4389 | 1.25 | 1.6746 | 53.0632
2005-10-17 | 1:21 | 0 | 22.28 | 0 | 2 | 0 | 37.827 | 32.799 | 28.591 | 28.518 | 17.816 | 24.281 | 11.888 | 1 | 0 | 57.065 | 53.738 | 44.264 | 22.449 | 0 | 0 | 55.872 | 33.481 | [5 empty] | 0 | 9.309 | 10 | 3.1346 | 2.9044 | 1.438 | 1.25 | 1.6544 | 52.7785
2005-10-17 | 1:22 | 0 | 22.233 | 0 | 2 | 0 | 31.458 | 43.819 | 28.496 | 28.447 | 16.235 | 24.303 | 11.938 | 0 | 0 | 57.021 | 53.715 | 44.336 | 22.425 | 0 | 0 | 55.825 | 33.433 | [5 empty] | 0 | 3.011 | 11 | 3.1201 | 2.8906 | 1.4374 | 1.25 | 1.6406 | 52.5812
2005-10-17 | 1:23 | 0 | 22.255 | 0 | 2 | 0 | 29.7 | 35.5 | 28.616 | 28.302 | 15.297 | 24.281 | 11.863 | 0 | 0 | 56.976 | 53.738 | 44.288 | 22.425 | 0 | 0 | 55.848 | 33.481 | [5 empty] | 0 | 1.398 | 12 | 3.1419 | 2.9113 | 1.4383 | 1.25 | 1.6613 | 52.8764
2005-10-17 | 1:24 | 0 | 22.28 | 0 | 2 | 0 | 29.121 | 31.36 | 28.663 | 28.302 | 14.606 | 24.232 | 11.84 | 0 | 0 | 56.998 | 53.715 | 44.336 | 22.449 | 0 | 0 | 55.872 | 33.433 | [5 empty] | 0 | 0.819 | 13 | 3.1486 | 2.9177 | 1.4386 | 1.25 | 1.6677 | 52.9662
2005-10-17 | 1:25 | 0 | 22.331 | 1 | 2 | 0 | 28.957 | 30.136 | 28.716 | 28.498 | 14.213 | 24.357 | 11.893 | 1 | 0 | 57.046 | 53.743 | 44.386 | 22.476 | 0 | 0 | 55.921 | 33.507 | [5 empty] | 0 | 0.459 | 14 | 3.1332 | 2.903 | 1.438 | 1.25 | 1.653 | 52.7588
2005-10-17 | 1:26 | 0 | 22.331 | 0 | 1 | 0 | 28.883 | 29.631 | 28.716 | 28.523 | 13.992 | 24.308 | 11.941 | 0 | 0 | 57.069 | 53.764 | 44.362 | 22.454 | 0 | 0 | 55.921 | 33.531 | [5 empty] | 0 | 0.36 | 15 | 3.1192 | 2.8897 | 1.4374 | 1.25 | 1.6397 | 52.5693
2005-10-17 | 1:27 | 0 | 22.302 | 0 | 2 | 0 | 28.829 | 29.432 | 28.734 | 28.687 | 13.861 | 24.303 | 11.911 | 0 | 0 | 57.042 | 53.759 | 44.522 | 22.496 | 0 | 0 | 55.846 | 33.503 | [5 empty] | 0 | 0.142 | 16 | 3.1279 | 2.898 | 1.4378 | 1.25 | 1.648 | 52.6879
2005-10-17 | 1:28 | 0 | 22.331 | 0 | 2 | 0 | 28.812 | 29.246 | 28.618 | 28.498 | 13.869 | 24.283 | 11.843 | 0 | 0 | 57.069 | 53.764 | 44.41 | 22.501 | 0 | 0 | 55.851 | 33.507 | [5 empty] | 0 | 0.314 | 17 | 3.1477 | 2.9169 | 1.4386 | 1.25 | 1.6669 | 52.9545
2005-10-17 | 1:29 | 0 | 22.331 | 0 | 2 | 0 | 28.763 | 29.222 | 28.618 | 28.474 | 13.819 | 24.283 | 11.941 | 0 | 0 | 57.024 | 53.743 | 44.386 | 22.501 | 0 | 0 | 55.874 | 33.531 | [5 empty] | 0 | 0.289 | 18 | 3.1192 | 2.8897 | 1.4374 | 1.25 | 1.6397 | 52.5693
2005-10-17 | 1:30 | 0 | 22.302 | 0 | 2 | 0 | 28.663 | 29.143 | 28.564 | 28.42 | 17.839 | 24.229 | 11.911 | 0 | 0 | 57.019 | 53.692 | 44.358 | 22.447 | 0 | 0 | 55.869 | 33.503 | [5 empty] | 0 | 0.243 | 19 | 3.1279 | 2.898 | 1.4378 | 1.25 | 1.648 | 52.6879
2005-10-17 | 1:31 | 0 | 22.182 | 0 | 2 | 0 | 44.68 | 28.927 | 28.373 | 28.398 | 20.402 | 24.109 | 11.787 | 0 | 0 | 56.884 | 53.554 | 44.286 | 22.351 | 0 | 0 | 55.755 | 33.361 | [5 empty] | 0 | 16.282 | 20 | 3.164 | 2.9324 | 1.4392 | 1.25 | 1.6824 | 53.1715
2005-10-17 | 1:32 | 0 | 22.236 | 0 | 2 | 0 | 38.488 | 31.725 | 28.523 | 28.258 | 18.361 | 24.212 | 11.77 | 1 | 0 | 56.935 | 53.559 | 44.245 | 22.356 | 0 | 0 | 55.76 | 33.366 | [5 empty] | 0 | 10.23 | 21 | 3.169 | 2.9371 | 1.4394 | 1.25 | 1.6871 | 53.2369
2005-10-17 | 1:33 | 0 | 22.16 | 0 | 2 | 0 | 31.431 | 43.417 | 28.542 | 28.3 | 16.901 | 24.303 | 11.714 | 0 | 0 | 56.95 | 53.507 | 44.24 | 22.376 | 0 | 0 | 55.869 | 33.455 | [5 empty] | 0 | 3.131 | 22 | 3.1853 | 2.9526 | 1.4401 | 1.25 | 1.7026 | 53.451
2005-10-17 | 1:34 | 0 | 22.309 | 0 | 2 | 0 | 29.727 | 35.294 | 28.692 | 28.427 | 16.189 | 24.501 | 11.893 | 0 | 0 | 56.978 | 53.696 | 44.503 | 22.454 | 0 | 0 | 55.806 | 33.531 | [5 empty] | 0 | 1.3 | 23 | 3.1332 | 2.903 | 1.438 | 1.25 | 1.653 | 52.7588
2005-10-17 | 1:35 | 0 | 22.255 | 0 | 2 | 0 | 29.217 | 31.264 | 28.638 | 28.493 | 15.518 | 24.472 | 11.838 | 1 | 0 | 56.93 | 53.668 | 44.451 | 22.4 | 0 | 0 | 55.778 | 33.479 | [5 empty] | 0 | 0.724 | 24 | 3.1492 | 2.9182 | 1.4386 | 1.25 | 1.6682 | 52.9739
2005-10-17 | 1:36 | 0 | 22.255 | 0 | 2 | 0 | 28.952 | 29.913 | 28.613 | 28.444 | 15.196 | 24.278 | 11.812 | 0 | 0 | 56.95 | 53.622 | 44.427 | 22.447 | 0 | 0 | 55.823 | 33.503 | [5 empty] | 0 | 0.508 | 25 | 3.1567 | 2.9254 | 1.4389 | 1.25 | 1.6754 | 53.0749
2005-10-17 | 1:37 | 0 | 22.309 | 1 | 2 | 0 | 28.932 | 29.533 | 28.547 | 28.449 | 14.857 | 24.379 | 11.817 | 0 | 0 | 56.978 | 53.673 | 44.55 | 22.43 | 0 | 0 | 55.851 | 33.579 | [5 empty] | 0 | 0.483 | 26 | 3.1553 | 2.9241 | 1.4389 | 1.25 | 1.6741 | 53.0555
2005-10-17 | 1:38 | 0 | 22.255 | 0 | 2 | 0 | 28.783 | 29.337 | 28.663 | 28.518 | 14.43 | 24.519 | 11.787 | 0 | 0 | 56.973 | 53.622 | 44.358 | 22.447 | 0 | 0 | 55.893 | 33.503 | [5 empty] | 0 | 0.265 | 27 | 3.164 | 2.9324 | 1.4392 | 1.25 | 1.6824 | 53.1715
2005-10-17 | 1:39 | 0 | 22.231 | 0 | 2 | 0 | 28.709 | 29.263 | 28.613 | 28.398 | 14.01 | 24.592 | 11.74 | 0 | 0 | 56.95 | 53.601 | 44.381 | 22.471 | 0 | 0 | 55.823 | 33.527 | [5 empty] | 0 | 0.311 | 28 | 3.1777 | 2.9454 | 1.4398 | 1.25 | 1.6954 | 53.3518
2005-10-17 | 1:40 | 0 | 22.28 | 0 | 2 | 0 | 28.663 | 29.192 | 28.564 | 28.469 | 13.839 | 24.494 | 11.765 | 0 | 0 | 56.95 | 53.622 | 44.334 | 22.471 | 0 | 0 | 55.846 | 33.55 | [5 empty] | 0 | 0.194 | 29 | 3.1704 | 2.9384 | 1.4395 | 1.25 | 1.6884 | 53.2561
2005-10-17 | 1:41 | 0 | 22.255 | 0 | 2 | 0 | 28.687 | 29.023 | 28.542 | 28.518 | 13.738 | 24.614 | 11.74 | 0 | 0 | 57.019 | 53.577 | 44.334 | 22.447 | 0 | 0 | 55.823 | 33.55 | [5 empty] | 0 | 0.169 | 30 | 3.1777 | 2.9454 | 1.4398 | 1.25 | 1.6954 | 53.3518
2005-10-17 | 1:42 | 0 | 22.27 | 0 | 2 | 0 | 41.365 | 28.92 | 28.557 | 28.533 | 20.564 | 24.391 | 11.682 | 0 | 0 | 56.966 | 53.547 | 44.491 | 22.439 | 0 | 0 | 55.748 | 33.519 | [5 empty] | 0 | 12.832 | 31 | 3.1946 | 2.9614 | 1.4405 | 1.25 | 1.7114 | 53.5723
2005-10-17 | 1:43 | 1 | 22.255 | 0 | 2 | 0 | 49.22 | 30.732 | 28.807 | 28.373 | 22.954 | 24.472 | 11.74 | 1 | 0 | 56.95 | 53.601 | 44.279 | 22.439 | 0 | 0 | 55.769 | 33.541 | [5 empty] | 22.255 | 20.847 | 32 | 3.1777 | 2.9454 | 1.4398 | 1.25 | 1.6954 | 53.3518
2005-10-17 | 1:44 | 0 | 22.28 | 0 | 2 | 0 | 49.932 | 45.208 | 28.783 | 28.542 | 24.183 | 24.497 | 11.664 | 2 | 0 | 56.957 | 53.582 | 44.384 | 22.447 | 0 | 0 | 55.736 | 33.55 | [5 empty] | 0 | 21.39 | 33 | 3.1998 | 2.9664 | 1.4407 | 1.25 | 1.7164 | 53.6403
2005-10-17 | 1:45 | 0 | 22.322 | 0 | 2 | 0 | 49.906 | 49.288 | 28.922 | 28.633 | 23.477 | 24.705 | 11.707 | 1 | 0 | 56.973 | 53.622 | 44.401 | 22.488 | 0 | 0 | 55.89 | 33.591 | [5 empty] | 0 | 21.273 | 34 | 3.1873 | 2.9545 | 1.4402 | 1.25 | 1.7045 | 53.4776
2005-10-17 | 1:46 | 0 | 22.29 | 0 | 2 | 0 | 50.219 | 49.876 | 28.817 | 28.528 | 23.638 | 24.577 | 11.551 | 2 | 0 | 56.852 | 53.477 | 44.252 | 22.336 | 0 | 0 | 55.769 | 33.419 | [5 empty] | 0 | 21.691 | 35 | 3.2327 | 2.9977 | 1.442 | 1.25 | 1.7477 | 54.0618
2005-10-17 | 1:47 | 1 | 22.216 | 1 | 2 | 0 | 50.128 | 49.922 | 28.842 | 28.528 | 24.239 | 24.577 | 11.526 | 1 | 0 | 56.875 | 53.498 | 44.276 | 22.385 | 0 | 0 | 55.722 | 33.443 | [5 empty] | 22.216 | 21.6 | 36 | 3.24 | 3.0046 | 1.4423 | 1.25 | 1.7546 | 54.1539
2005-10-17 | 1:48 | 0 | 22.145 | 0 | 2 | 0 | 50.083 | 50.037 | 29.033 | 28.552 | 23.808 | 24.627 | 11.526 | 1 | 0 | 56.921 | 53.498 | 44.324 | 22.336 | 0 | 0 | 55.699 | 33.467 | [5 empty] | 0 | 21.531 | 37 | 3.24 | 3.0046 | 1.4423 | 1.25 | 1.7546 | 54.1539
2005-10-17 | 1:49 | 0 | 22.265 | 0 | 2 | 0 | 50.793 | 50.336 | 29.155 | 28.697 | 24.168 | 24.673 | 11.551 | 2 | 0 | 57.01 | 53.612 | 44.603 | 22.456 | 0 | 0 | 55.837 | 33.536 | [5 empty] | 0 | 22.096 | 38 | 3.2327 | 2.9977 | 1.442 | 1.25 | 1.7477 | 54.0618
2005-10-17 | 1:50 | 0 | 22.231 | 0 | 1 | 0 | 50.83 | 50.555 | 29.217 | 28.783 | 24.712 | 24.688 | 11.564 | 1 | 0 | 57.024 | 53.559 | 44.453 | 22.447 | 0 | 0 | 55.736 | 33.527 | [5 empty] | 0 | 22.047 | 39 | 3.229 | 2.9941 | 1.4418 | 1.25 | 1.7441 | 54.0138
2005-10-17 | 1:51 | 0 | 22.314 | 0 | 2 | 0 | 50.541 | 50.907 | 29.516 | 29.033 | 24.482 | 24.698 | 11.551 | 1 | 0 | 57.055 | 53.612 | 44.51 | 22.481 | 0 | 0 | 55.713 | 33.481 | [5 empty] | 0 | 21.508 | 40 | 3.2327 | 2.9977 | 1.442 | 1.25 | 1.7477 | 54.0618
2005-10-17 | 1:52 | 0 | 22.28 | 0 | 2 | 0 | 50.45 | 50.931 | 29.491 | 29.177 | 24.482 | 24.771 | 11.574 | 2 | 0 | 57.078 | 53.636 | 44.58 | 22.456 | 0 | 0 | 55.699 | 33.536 | [5 empty] | 0 | 21.273 | 41 | 3.2261 | 2.9913 | 1.4417 | 1.25 | 1.7413 | 53.9767
2005-10-17 | 1:53 | 1 | 22.255 | 0 | 2 | 0 | 50.576 | 50.875 | 29.771 | 29.168 | 24.712 | 24.737 | 11.491 | 1 | 0 | 57.069 | 53.603 | 44.501 | 22.447 | 0 | 0 | 55.69 | 33.527 | [5 empty] | 22.255 | 21.408 | 42 | 3.2502 | 3.0143 | 1.4427 | 1.25 | 1.7643 | 54.2822
2005-10-17 | 1:54 | 0 | 22.28 | 0 | 2 | 0 | 50.371 | 50.737 | 30.3 | 29.361 | 24.928 | 24.783 | 11.538 | 1 | 0 | 57.09 | 53.603 | 44.501 | 22.471 | 0 | 0 | 55.622 | 33.503 | [5 empty] | 0 | 21.01 | 43 | 3.2365 | 3.0013 | 1.4422 | 1.25 | 1.7513 | 54.1098
2005-10-17 | 1:55 | 0 | 22.314 | 0 | 1 | 0 | 50.518 | 50.77 | 31.129 | 29.805 | 25.011 | 24.818 | 11.501 | 1 | 0 | 57.167 | 53.682 | 44.58 | 22.481 | 0 | 0 | 55.699 | 33.56 | [5 empty] | 0 | 20.713 | 44 | 3.2473 | 3.0115 | 1.4426 | 1.25 | 1.7615 | 54.2456
2005-10-17 | 1:56 | 0 | 22.255 | 1 | 2 | 0 | 50.784 | 50.851 | 32.108 | 30.372 | 25.073 | 24.783 | 11.466 | 1 | 0 | 57.158 | 53.626 | 44.524 | 22.471 | 0 | 0 | 55.666 | 33.503 | [5 empty] | 0 | 20.412 | 45 | 3.2575 | 3.0212 | 1.443 | 1.25 | 1.7712 | 54.3733
2005-10-17 | 1:57 | 0 | 22.255 | 0 | 2 | 0 | 50.966 | 50.898 | 33.058 | 31.24 | 25.291 | 24.857 | 11.466 | 2 | 0 | 57.224 | 53.626 | 44.685 | 22.447 | 0 | 0 | 55.666 | 33.527 | [5 empty] | 0 | 19.726 | 46 | 3.2575 | 3.0212 | 1.443 | 1.25 | 1.7712 | 54.3733
2005-10-17 | 1:58 | 0 | 22.302 | 0 | 2 | 1 | 52 | 50.989 | 33.857 | 32.203 | 25.531 | 24.928 | 11.44 | 1 | 0 | 57.181 | 53.673 | 44.615 | 22.496 | 0 | 0 | 55.69 | 33.574 | [5 empty] | 0 | 19.797 | 47 | 3.2651 | 3.0284 | 1.4433 | 1.25 | 1.7784 | 54.4677
2005-10-17 | 1:59 | 0 | 22.255 | 0 | 1 | 0 | 47.252 | 51.264 | 34.443 | 33.103 | 21.606 | 24.857 | 11.44 | 1 | 0 | 57.224 | 53.626 | 44.708 | 22.496 | 0 | 0 | 55.736 | 33.598 | [5 empty] | 0 | 14.149 | 0 | 3.2651 | 3.0284 | 1.4433 | 1.25 | 1.7784 | 54.4677
2005-10-17 | 2:00 | 0 | 22.231 | 0 | 2 | 0 | 38.578 | 52.114 | 34.749 | 33.668 | 19.442 | 24.953 | 11.39 | 0 | 0 | 57.224 | 53.65 | 44.615 | 22.496 | 0 | 0 | 55.713 | 33.598 | [5 empty] | 0 | 4.91 | 1 | 3.2796 | 3.0422 | 0.77642 | 0.58252 | 2.4597 | 75
2005-10-17 | 2:01 | 0 | 22.216 | 0 | 1 | 0 | 36.098 | 48.132 | 34.993 | 34.101 | 18.294 | 24.891 | 11.352 | 1 | 0 | 57.19 | 53.568 | 44.648 | 22.385 | 0 | 0 | 55.631 | 33.536 | [5 empty] | 0 | 1.997 | 2 | 3.2907 | 3.0528 | 0.77687 | 0.58252 | 2.4702 | 75.0674
2005-10-17 | 2:02 | 0 | 22.157 | 0 | 1 | 0 | 35.454 | 40.93 | 34.914 | 34.325 | 17.466 | 24.904 | 11.242 | 0 | 0 | 57.158 | 53.512 | 44.708 | 22.351 | 0 | 0 | 55.531 | 33.503 | [5 empty] | 0 | 1.129 | 3 | 3.3227 | 3.0832 | 0.77817 | 0.58252 | 2.5007 | 75.2601
2005-10-17 | 2:03 | 0 | 22.28 | 0 | 2 | 0 | 35.5 | 37.71 | 34.914 | 34.608 | 16.8 | 25.002 | 11.367 | 0 | 0 | 57.247 | 53.65 | 44.708 | 22.471 | 0 | 0 | 55.622 | 33.622 | [5 empty] | 0 | 0.892 | 4 | 3.2863 | 3.0486 | 0.77669 | 0.58252 | 2.4661 | 75.0409
2005-10-17 | 2:04 | 0 | 22.255 | 0 | 1 | 0 | 35.572 | 36.584 | 34.632 | 34.703 | 15.885 | 25.146 | 11.342 | 0 | 0 | 57.316 | 53.652 | 44.755 | 22.447 | 0 | 0 | 55.622 | 33.598 | [5 empty] | 0 | 0.869 | 5 | 3.2936 | 3.0555 | 0.77699 | 0.58252 | 2.473 | 75.0851
2005-10-17 | 2:05 | 0 | 22.224 | 0 | 1 | 0 | 35.588 | 36.222 | 34.39 | 34.696 | 15.161 | 24.921 | 11.332 | 0 | 0 | 57.265 | 53.575 | 44.862 | 22.415 | 0 | 0 | 55.615 | 33.591 | [5 empty] | 0 | 0.892 | 6 | 3.2965 | 3.0583 | 0.77711 | 0.58252 | 2.4758 | 75.1027
2005-10-17 | 2:06 | 0 | 22.248 | 0 | 1 | 0 | 35.541 | 36.036 | 33.943 | 34.39 | 14.668 | 24.945 | 11.259 | 0 | 0 | 57.22 | 53.598 | 44.725 | 22.464 | 0 | 0 | 55.662 | 33.615 | [5 empty] | 0 | 1.151 | 7 | 3.3178 | 3.0785 | 0.77797 | 0.58252 | 2.496 | 75.2306
2005-10-17 | 2:07 | 0 | 22.224 | 0 | 1 | 0 | 35.399 | 35.964 | 33.567 | 34.156 | 14.593 | 24.945 | 11.285 | 0 | 0 | 57.22 | 53.575 | 44.701 | 22.415 | 0 | 0 | 55.708 | 33.591 | [5 empty] | 0 | 1.243 | 8 | 3.3102 | 3.0713 | 0.77766 | 0.58252 | 2.4888 | 75.1852
2005-10-17 | 2:08 | 0 | 22.248 | 1 | 1 | 0 | 35.251 | 35.864 | 32.948 | 33.794 | 19.229 | 24.938 | 11.277 | 0 | 0 | 57.122 | 53.568 | 44.671 | 22.407 | 0 | 0 | 55.699 | 33.584 | [5 empty] | 0 | 1.457 | 9 | 3.3125 | 3.0735 | 0.77776 | 0.58252 | 2.491 | 75.1992
2005-10-17 | 2:09 | 1 | 22.224 | 0 | 1 | 0 | 41.253 | 35.871 | 32.485 | 33.426 | 24.246 | 24.97 | 11.285 | 0 | 0 | 57.197 | 53.575 | 44.678 | 22.439 | 0 | 0 | 55.799 | 33.615 | [5 empty] | 22.224 | 7.827 | 10 | 3.3102 | 3.0713 | 0.77766 | 0.58252 | 2.4888 | 75.1852
2005-10-17 | 2:10 | 0 | 22.248 | 0 | 1 | 0 | 58.81 | 35.706 | 31.931 | 33.074 | 20.177 | 24.97 | 11.259 | 1 | 0 | 57.174 | 53.598 | 44.839 | 22.488 | 0 | 0 | 55.753 | 33.66 | [5 empty] | 0 | 25.736 | 11 | 3.3178 | 3.0785 | 0.77797 | 0.58252 | 2.496 | 75.2306
2005-10-17 | 2:11 | 0 | 22.224 | 0 | 1 | 0 | 50.434 | 35.541 | 31.352 | 32.838 | 17.879 | 24.97 | 11.209 | 0 | 0 | 57.197 | 53.598 | 44.678 | 22.439 | 0 | 0 | 55.662 | 33.637 | [5 empty] | 0 | 17.596 | 12 | 3.3323 | 3.0923 | 0.77856 | 0.58252 | 2.5098 | 75.3172
2005-10-17 | 2:12 | 0 | 22.192 | 0 | 1 | 0 | 41.762 | 36.662 | 30.84 | 32.333 | 16.413 | 25.058 | 11.176 | 1 | 0 | 57.055 | 53.521 | 44.671 | 22.432 | 0 | 0 | 55.631 | 33.629 | [5 empty] | 0 | 9.429 | 13 | 3.3419 | 3.1015 | 0.77895 | 0.58252 | 2.519 | 75.374
2005-10-17 | 2:13 | 0 | 22.192 | 0 | 1 | 0 | 37.648 | 45.38 | 30.261 | 31.948 | 15.425 | 24.913 | 11.151 | 0 | 0 | 57.055 | 53.545 | 44.648 | 22.432 | 0 | 0 | 55.561 | 33.584 | [5 empty] | 0 | 5.7 | 14 | 3.3492 | 3.1084 | 0.77924 | 0.58252 | 2.5259 | 75.4167
2005-10-17 | 2:14 | 0 | 22.167 | 0 | 0 | 0 | 35.768 | 52.284 | 29.587 | 31.634 | 14.636 | 25.058 | 11.129 | 0 | 0 | 57.101 | 53.521 | 44.624 | 22.432 | 0 | 0 | 55.631 | 33.584 | [5 empty] | 0 | 4.134 | 15 | 3.3556 | 3.1145 | 0.7795 | 0.58252 | 2.532 | 75.4542
2005-10-17 | 2:15 | 0 | 22.192 | 0 | 1 | 0 | 34.687 | 48.132 | 29.273 | 30.936 | 14.314 | 24.962 | 11.151 | 0 | 0 | 57.033 | 53.498 | 44.624 | 22.407 | 0 | 0 | 55.655 | 33.584 | [5 empty] | 0 | 3.751 | 16 | 3.3492 | 3.1084 | 0.77924 | 0.58252 | 2.5259 | 75.4167
2005-10-17 | 2:16 | 0 | 22.125 | 0 | 1 | 0 | 33.919 | 42.214 | 29.209 | 30.389 | 13.944 | 24.84 | 11.078 | 0 | 0 | 56.966 | 53.43 | 44.557 | 22.312 | 0 | 0 | 55.585 | 33.488 | [5 empty] | 0 | 3.53 | 17 | 3.3705 | 3.1286 | 0.7801 | 0.58252 | 2.5461 | 75.5406
2005-10-17 | 2:17 | 0 | 22.118 | 0 | 1 | 0 | 33.371 | 38.705 | 29.033 | 29.827 | 13.894 | 24.913 | 11.028 | 0 | 0 | 56.987 | 53.384 | 44.487 | 22.287 | 0 | 0 | 55.585 | 33.464 | [5 empty] | 0 | 3.544 | 18 | 3.385 | 3.1424 | 0.78069 | 0.58252 | 2.5599 | 75.6245
2005-10-17 | 2:18 | 0 | 22.094 | 0 | 1 | 0 | 32.878 | 36.732 | 29.249 | 29.347 | 13.746 | 24.864 | 11.028 | 0 | 0 | 56.944 | 53.384 | 44.51 | 22.263 | 0 | 0 | 55.494 | 33.488 | [5 empty] | 0 | 3.531 | 19 | 3.385 | 3.1424 | 0.78069 | 0.58252 | 2.5599 | 75.6245
2005-10-17 | 2:19 | 0 | 22.192 | 0 | 0 | 0 | 32.524 | 35.651 | 29.491 | 29.104 | 13.673 | 24.793 | 11.104 | 0 | 0 | 57.01 | 53.498 | 44.578 | 22.407 | 0 | 0 | 55.54 | 33.629 | [5 empty] | 0 | 3.42 | 20 | 3.3629 | 3.1214 | 0.7798 | 0.58252 | 2.5389 | 75.4967
2005-10-17 | 2:20 | 0 | 22.16 | 1 | 1 | 0 | 32.541 | 34.797 | 29.604 | 28.952 | 24.398 | 24.857 | 11.096 | 0 | 0 | 57.003 | 53.423 | 44.503 | 22.376 | 0 | 0 | 55.554 | 33.598 | [5 empty] | 0 | 3.589 | 21 | 3.3652 | 3.1236 | 0.77989 | 0.58252 | 2.5411 | 75.5102
2005-10-17 | 2:21 | 0 | 22.192 | 0 | 1 | 0 | 59.141 | 34.194 | 29.683 | 28.888 | 21.11 | 24.769 | 11.104 | 2 | 0 | 56.987 | 53.475 | 44.557 | 22.407 | 0 | 0 | 55.585 | 33.629 | [5 empty] | 0 | 30.253 | 22 | 3.3629 | 3.1214 | 0.7798 | 0.58252 | 2.5389 | 75.4967
2005-10-17 | 2:22 | 0 | 22.16 | 0 | 0 | 0 | 67.716 | 33.716 | 29.675 | 29.05 | 18.505 | 24.712 | 11.096 | 0 | 0 | 57.003 | 53.444 | 44.503 | 22.327 | 0 | 0 | 55.51 | 33.553 | [5 empty] | 0 | 38.666 | 23 | 3.3652 | 3.1236 | 0.77989 | 0.58252 | 2.5411 | 75.5102
2005-10-17 | 2:23 | 0 | 22.167 | 0 | 0 | 0 | 62.01 | 33.56 | 29.803 | 29.153 | 16.612 | 24.84 | 11.151 | 0 | 0 | 56.957 | 53.444 | 44.526 | 22.425 | 0 | 0 | 55.51 | 33.553 | [5 empty] | 0 | 32.857 | 24 | 3.3492 | 3.1084 | 0.77924 | 0.58252 | 2.5259 | 75.4167
2005-10-17 | 2:24 | 0 | 22.192 | 0 | 1 | 0 | 46.382 | 33.139 | 29.808 | 29.18 | 15.727 | 24.869 | 11.156 | 0 | 0 | 56.969 | 53.433 | 44.65 | 22.412 | 0 | 0 | 55.519 | 33.61 | [5 empty] | 0 | 17.202 | 25 | 3.3478 | 3.107 | 0.77918 | 0.58252 | 2.5245 | 75.4082
2005-10-17 | 2:25 | 0 | 22.206 | 0 | 1 | 0 | 37.873 | 35.407 | 29.768 | 29.408 | 15.267 | 24.928 | 11.192 | 1 | 0 | 57.001 | 53.465 | 44.522 | 22.447 | 0 | 0 | 55.575 | 33.644 | [5 empty] | 0 | 8.465 | 26 | 3.3373 | 3.0971 | 0.77876 | 0.58252 | 2.5145 | 75.3465
2005-10-17 | 2:26 | 0 | 22.228 | 0 | 1 | 0 | 34.113 | 47.595 | 29.504 | 29.457 | 14.897 | 24.855 | 11.217 | 0 | 0 | 56.932 | 53.465 | 44.522 | 22.447 | 0 | 0 | 55.62 | 33.596 | [5 empty] | 0 | 4.656 | 27 | 3.33 | 3.0901 | 0.77846 | 0.58252 | 2.5076 | 75.3034
2005-10-17 | 2:27 | 0 | 22.228 | 0 | 1 | 0 | 32.394 | 51.86 | 29.504 | 29.504 | 14.6 | 24.879 | 11.192 | 0 | 0 | 56.909 | 53.395 | 44.568 | 22.447 | 0 | 0 | 55.599 | 33.62 | [5 empty] | 0 | 2.89 | 28 | 3.3373 | 3.0971 | 0.77876 | 0.58252 | 2.5145 | 75.3465
2005-10-17 | 2:28 | 0 | 22.206 | 0 | 0 | 0 | 31.529 | 45.348 | 29.288 | 29.504 | 14.256 | 24.83 | 11.169 | 0 | 0 | 56.909 | 53.419 | 44.501 | 22.447 | 0 | 0 | 55.643 | 33.596 | [5 empty] | 0 | 2.025 | 29 | 3.344 | 3.1034 | 0.77903 | 0.58252 | 2.5209 | 75.386
2005-10-17 | 2:29 | 0 | 22.206 | 0 | 1 | 0 | 31.166 | 39.284 | 29.07 | 29.432 | 13.985 | 24.808 | 11.217 | 0 | 0 | 56.909 | 53.419 | 44.568 | 22.471 | 0 | 0 | 55.62 | 33.62 | [5 empty] | 0 | 1.734 | 30 | 3.33 | 3.0901 | 0.77846 | 0.58252 | 2.5076 | 75.3034
2005-10-17 | 2:30 | 0 | 22.206 | 0 | 1 | 0 | 31.021 | 35.758 | 29.047 | 29.457 | 13.836 | 24.975 | 11.169 | 0 | 0 | 56.955 | 53.419 | 44.568 | 22.422 | 0 | 0 | 55.599 | 33.668 | [5 empty] | 0 | 1.564 | 31 | 3.344 | 3.1034 | 0.77903 | 0.58252 | 2.5209 | 75.386
2005-10-17 | 2:31 | 0 | 22.152 | 0 | 1 | 0 | 30.921 | 33.849 | 28.969 | 29.283 | 25.404 | 24.899 | 11.139 | 0 | 0 | 56.905 | 53.419 | 44.501 | 22.447 | 0 | 0 | 55.575 | 33.644 | [5 empty] | 0 | 1.638 | 32 | 3.3527 | 3.1117 | 0.77938 | 0.58252 | 2.5292 | 75.4372
2005-10-17 | 2:32 | 0 | 22.228 | 1 | 0 | 0 | 52.915 | 32.744 | 29.04 | 28.969 | 20.252 | 24.754 | 11.088 | 1 | 0 | 56.905 | 53.391 | 44.448 | 22.417 | 0 | 0 | 55.571 | 33.591 | [5 empty] | 0 | 23.946 | 33 | 3.3676 | 3.1258 | 0.77999 | 0.58252 | 2.5433 | 75.5237
2005-10-17 | 2:33 | 0 | 22.177 | 0 | 1 | 0 | 67.884 | 32.196 | 29.185 | 28.898 | 17.386 | 24.68 | 11.088 | 0 | 0 | 56.905 | 53.367 | 44.517 | 22.417 | 0 | 0 | 55.501 | 33.567 | [5 empty] | 0 | 38.986 | 34 | 3.3676 | 3.1258 | 0.77999 | 0.58252 | 2.5433 | 75.5237
2005-10-17 | 2:34 | 0 | 22.206 | 0 | 0 | 0 | 62.471 | 31.985 | 29.143 | 28.949 | 16.008 | 24.783 | 11.169 | 0 | 0 | 56.909 | 53.395 | 44.522 | 22.422 | 0 | 0 | 55.552 | 33.62 | [5 empty] | 0 | 33.522 | 35 | 3.344 | 3.1034 | 0.77903 | 0.58252 | 2.5209 | 75.386
2005-10-17 | 2:35 | 0 | 22.177 | 0 | 1 | 0 | 45.504 | 31.74 | 29.163 | 28.873 | 15.262 | 24.779 | 11.038 | 0 | 0 | 56.928 | 53.391 | 44.54 | 22.393 | 0 | 0 | 55.571 | 33.591 | [5 empty] | 0 | 16.631 | 36 | 3.3821 | 3.1397 | 0.78058 | 0.58252 | 2.5572 | 75.6078
2005-10-17 | 2:36 | 0 | 22.177 | 0 | 1 | 0 | 36.787 | 37 | 29.283 | 28.92 | 14.867 | 24.754 | 11.114 | 1 | 0 | 56.861 | 53.367 | 44.517 | 22.368 | 0 | 0 | 55.571 | 33.591 | [5 empty] | 0 | 7.867 | 37 | 3.36 | 3.1186 | 0.77968 | 0.58252 | 2.5361 | 75.4797
2005-10-17 | 2:37 | 0 | 22.177 | 0 | 1 | 0 | 33.122 | 50.753 | 29.548 | 29.114 | 14.397 | 24.801 | 11.114 | 0 | 0 | 56.839 | 53.323 | 44.494 | 22.442 | 0 | 0 | 55.547 | 33.639 | [5 empty] | 0 | 4.008 | 38 | 3.36 | 3.1186 | 0.77968 | 0.58252 | 2.5361 | 75.4797
2005-10-17 | 2:38 | 0 | 22.199 | 0 | 1 | 0 | 31.45 | 47.728 | 29.378 | 29.089 | 14.1 | 24.779 | 11.038 | 0 | 0 | 56.839 | 53.323 | 44.472 | 22.417 | 0 | 0 | 55.524 | 33.615 | [5 empty] | 0 | 2.361 | 39 | 3.3821 | 3.1397 | 0.78058 | 0.58252 | 2.5572 | 75.6078
2005-10-17 | 2:39 | 0 | 22.177 | 0 | 1 | 0 | 30.727 | 39.983 | 29.234 | 29.065 | 13.904 | 24.85 | 11.139 | 0 | 0 | 56.816 | 53.323 | 44.54 | 22.417 | 0 | 0 | 55.501 | 33.615 | [5 empty] | 0 | 1.662 | 40 | 3.3527 | 3.1117 | 0.77938 | 0.58252 | 2.5292 | 75.4372
2005-10-17 | 2:40 | 0 | 22.143 | 0 | 1 | 0 | 30.259 | 35.344 | 29.03 | 29.104 | 13.819 | 24.729 | 11.161 | 0 | 0 | 56.839 | 53.323 | 44.655 | 22.417 | 0 | 0 | 55.571 | 33.615 | [5 empty] | 0 | 1.155 | 41 | 3.3463 | 3.1056 | 0.77912 | 0.58252 | 2.5231 | 75.3996
2005-10-17 | 2:41 | 0 | 22.143 | 0 | 1 | 0 | 30.163 | 33.041 | 29.199 | 29.224 | 13.695 | 24.864 | 11.176 | 0 | 0 | 56.761 | 53.29 | 44.439 | 22.334 | 0 | 0 | 55.491 | 33.534 | [5 empty] | 0 | 0.939 | 42 | 3.3419 | 3.1015 | 0.77895 | 0.58252 | 2.519 | 75.374
2005-10-17 | 2:42 | 1 | 22.165 | 0 | 1 | 0 | 30.043 | 31.826 | 29.079 | 28.959 | 24.72 | 24.791 | 11.126 | 0 | 0 | 56.83 | 53.29 | 44.439 | 22.383 | 0 | 0 | 55.491 | 33.558 | [5 empty] | 22.165 | 1.084 | 43 | 3.3565 | 3.1153 | 0.77954 | 0.58252 | 2.5328 | 75.4593
2005-10-17 | 2:43 | 0 | 22.165 | 0 | 1 | 0 | 55.148 | 31.222 | 29.079 | 28.864 | 20.507 | 24.671 | 11.151 | 0 | 0 | 56.807 | 53.314 | 44.484 | 22.407 | 0 | 0 | 55.515 | 33.605 | [5 empty] | 0 | 26.284 | 44 | 3.3492 | 3.1084 | 0.77924 | 0.58252 | 2.5259 | 75.4167
2005-10-17 | 2:44 | 0 | 22.224 | 0 | 1 | 0 | 49.491 | 30.872 | 29.016 | 29.065 | 17.436 | 24.825 | 11.114 | 1 | 0 | 56.834 | 53.318 | 44.608 | 22.464 | 0 | 0 | 55.522 | 33.637 | [5 empty] | 0 | 20.426 | 45 | 3.36 | 3.1186 | 0.77968 | 0.58252 | 2.5361 | 75.4797
2005-10-17 | 2:45 | 0 | 22.099 | 1 | 1 | 0 | 37.086 | 34.689 | 28.77 | 28.844 | 15.48 | 24.555 | 11.01 | 0 | 0 | 56.695 | 53.199 | 44.417 | 22.317 | 0 | 0 | 55.356 | 33.491 | [5 empty] | 0 | 8.242 | 46 | 3.3903 | 3.1474 | 0.78091 | 0.58252 | 2.5649 | 75.6546
2005-10-17 | 2:46 | 0 | 22.074 | 0 | 2 | 0 | 32.336 | 48.569 | 28.65 | 28.868 | 14.714 | 24.725 | 10.985 | 0 | 0 | 56.695 | 53.132 | 44.324 | 22.243 | 0 | 0 | 55.333 | 33.469 | [5 empty] | 0 | 3.468 | 47 | 3.3976 | 3.1544 | 0.7812 | 0.58252 | 2.5718 | 75.6961
2005-10-17 | 2:47 | 0 | 22.106 | 0 | 1 | 0 | 30.705 | 41.91 | 28.731 | 28.756 | 14.279 | 24.541 | 10.993 | 0 | 0 | 56.658 | 53.185 | 44.355 | 22.349 | 0 | 0 | 55.41 | 33.546 | [5 empty] | 0 | 1.949 | 48 | 3.3952 | 3.1521 | 0.78111 | 0.58252 | 2.5696 | 75.6829
2005-10-17 | 2:48 | 0 | 22.052 | 0 | 1 | 0 | 30.023 | 35.16 | 28.579 | 28.481 | 14 | 24.58 | 10.938 | 1 | 0 | 56.674 | 53.132 | 44.324 | 22.292 | 0 | 0 | 55.356 | 33.515 | [5 empty] | 0 | 1.542 | 49 | 3.4113 | 3.1674 | 0.78176 | 0.58252 | 2.5848 | 75.7738
2005-10-17 | 2:49 | 0 | 22.074 | 0 | 2 | 0 | 29.734 | 32.36 | 28.626 | 28.434 | 13.776 | 24.604 | 10.938 | 0 | 0 | 56.695 | 53.108 | 44.489 | 22.292 | 0 | 0 | 55.379 | 33.538 | [5 empty] | 0 | 1.3 | 50 | 3.4113 | 3.1674 | 0.78176 | 0.58252 | 2.5848 | 75.7738
2005-10-17 | 2:50 | 0 | 22.045 | 0 | 1 | 0 | 29.44 | 31.151 | 28.79 | 28.501 | 13.401 | 24.526 | 10.882 | 0 | 0 | 56.624 | 53.057 | 44.271 | 22.214 | 0 | 0 | 55.328 | 33.486 | [5 empty] | 0 | 0.939 | 51 | 3.4276 | 3.1829 | 0.78242 | 0.58252 | 2.6003 | 75.8655
2005-10-17 | 2:51 | 0 | 22.027 | 0 | 1 | 0 | 29.325 | 30.673 | 28.724 | 28.385 | 13.135 | 24.604 | 10.862 | 0 | 0 | 56.695 | 53.132 | 44.489 | 22.292 | 0 | 0 | 55.309 | 33.491 | [5 empty] | 0 | 0.94 | 52 | 3.4334 | 3.1884 | 0.78265 | 0.58252 | 2.6059 | 75.8981
2005-10-17 | 2:52 | 0 | 22.074 | 0 | 1 | 0 | 29.155 | 30.217 | 28.724 | 28.41 | 12.961 | 24.629 | 10.862 | 0 | 0 | 56.652 | 53.108 | 44.324 | 22.317 | 0 | 0 | 55.309 | 33.515 | [5 empty] | 0 | 0.745 | 53 | 3.4334 | 3.1884 | 0.78265 | 0.58252 | 2.6059 | 75.8981
2005-10-17 | 2:53 | 0 | 22.074 | 0 | 2 | 0 | 29.734 | 29.879 | 28.868 | 28.481 | 22.726 | 24.629 | 10.862 | 0 | 0 | 56.583 | 53.064 | 44.252 | 22.268 | 0 | 0 | 55.265 | 33.469 | [5 empty] | 0 | 1.253 | 54 | 3.4334 | 3.1884 | 0.78265 | 0.58252 | 2.6059 | 75.8981
2005-10-17 | 2:54 | 0 | 22.099 | 0 | 1 | 0 | 51.411 | 29.663 | 28.844 | 28.675 | 19.013 | 24.7 | 10.887 | 0 | 0 | 56.652 | 53.064 | 44.348 | 22.317 | 0 | 0 | 55.286 | 33.445 | [5 empty] | 0 | 22.736 | 55 | 3.4261 | 3.1815 | 0.78236 | 0.58252 | 2.599 | 75.8574
2005-10-17 | 2:55 | 0 | 22.074 | 0 | 2 | 0 | 38.521 | 32.071 | 28.844 | 28.675 | 16.468 | 24.676 | 10.862 | 0 | 0 | 56.606 | 53.085 | 44.393 | 22.292 | 0 | 0 | 55.286 | 33.469 | [5 empty] | 0 | 9.846 | 56 | 3.4334 | 3.1884 | 0.78265 | 0.58252 | 2.6059 | 75.8981
2005-10-17 | 2:56 | 0 | 22.045 | 0 | 1 | 0 | 32.186 | 45.583 | 28.741 | 28.621 | 15.081 | 24.651 | 10.812 | 1 | 0 | 56.583 | 53.085 | 44.324 | 22.317 | 0 | 0 | 55.265 | 33.491 | [5 empty] | 0 | 3.565 | 57 | 3.4479 | 3.2022 | 0.78324 | 0.58252 | 2.6197 | 75.979
2005-10-17 | 2:57 | 0 | 22.099 | 1 | 2 | 0 | 30.337 | 39.719 | 28.77 | 28.675 | 14.369 | 24.604 | 10.837 | 0 | 0 | 56.56 | 53.064 | 44.3 | 22.317 | 0 | 0 | 55.286 | 33.491 | [5 empty] | 0 | 1.662 | 58 | 3.4407 | 3.1953 | 0.78295 | 0.58252 | 2.6128 | 75.9386
2005-10-17 | 2:58 | 0 | 22.052 | 0 | 1 | 0 | 29.687 | 33.61 | 29.035 | 28.819 | 13.703 | 24.604 | 10.837 | 0 | 0 | 56.54 | 53.017 | 44.3 | 22.317 | 0 | 0 | 55.286 | 33.469 | [5 empty] | 0 | 0.868 | 59 | 3.4407 | 3.1953 | 0.78295 | 0.58252 | 2.6128 | 75.9386
2005-10-17 | 2:59 | 0 | 22.069 | 0 | 2 | 0 | 29.44 | 31.296 | 28.981 | 28.572 | 13.376 | 24.646 | 10.807 | 0 | 0 | 56.512 | 53.013 | 44.247 | 22.287 | 0 | 0 | 55.237 | 33.462 | [5 empty] | 0 | 0.868 | 60 | 3.4494 | 3.2036 | 0.7833 | 0.58252 | 2.6211 | 75.987
2005-10-17 | 3:00 | 0 | 22.074 | 0 | 1 | 0 | 29.349 | 30.578 | 29.06 | 28.626 | 13.135 | 24.676 | 10.764 | 0 | 0 | 56.54 | 53.017 | 44.252 | 22.243 | 0 | 0 | 55.242 | 33.491 | [5 empty] | 0 | 0.723 | 61 | 3.4619 | 3.2155 | 0.78381 | 0.58252 | 2.633 | 76.056
2005-10-17 | 3:01 | 0 | 22.069 | 0 | 2 | 0 | 29.249 | 30.09 | 29.006 | 28.935 | 12.858 | 24.815 | 10.807 | 0 | 0 | 56.512 | 53.013 | 44.247 | 22.287 | 0 | 0 | 55.214 | 33.486 | [5 empty] | 0 | 0.314 | 62 | 3.4494 | 3.2036 | 0.7833 | 0.58252 | 2.6211 | 75.987
2005-10-17 | 3:02 | 0 | 22.045 | 0 | 1 | 0 | 29.175 | 29.825 | 29.03 | 29.006 | 12.584 | 24.622 | 10.782 | 0 | 0 | 56.512 | 53.013 | 44.343 | 22.287 | 0 | 0 | 55.258 | 33.44 | [5 empty] | 0 | 0.169 | 63 | 3.4567 | 3.2105 | 0.7836 | 0.58252 | 2.628 | 76.0272
2005-10-17 | 3:03 | 0 | 22.045 | 0 | 2 | 0 | 29.175 | 29.658 | 29.055 | 28.79 | 12.265 | 24.622 | 10.709 | 0 | 0 | 56.467 | 52.989 | 44.271 | 22.263 | 0 | 0 | 55.281 | 33.44 | [5 empty] | 0 | 0.385 | 64 | 3.4779 | 3.2307 | 0.78446 | 0.58252 | 2.6482 | 76.1435
2005-10-17 | 3:04 | 0 | 22.022 | 0 | 1 | 0 | 29.224 | 29.609 | 29.217 | 28.927 | 21.846 | 24.783 | 10.797 | 0 | 0 | 56.601 | 53.08 | 44.338 | 22.376 | 0 | 0 | 55.396 | 33.55 | [5 empty] | 0 | 0.297 | 65 | 3.4523 | 3.2064 | 0.78342 | 0.58252 | 2.6239 | 76.0031
2005-10-17 | 3:05 | 0 | 22.079 | 0 | 2 | 0 | 49.862 | 29.594 | 29.089 | 29.04 | 19.04 | 24.776 | 10.764 | 1 | 0 | 56.503 | 53.027 | 44.307 | 22.27 | 0 | 0 | 55.342 | 33.519 | [5 empty] | 0 | 20.822 | 66 | 3.4619 | 3.2155 | 0.78381 | 0.58252 | 2.633 | 76.056
2005-10-17 | 3:06 | 0 | 22.135 | 0 | 2 | 0 | 38.815 | 32.277 | 29.025 | 28.903 | 16.602 | 24.663 | 10.724 | 0 | 0 | 56.556 | 53.034 | 44.314 | 22.327 | 0 | 0 | 55.396 | 33.529 | [5 empty] | 0 | 9.912 | 67 | 3.4736 | 3.2266 | 0.78428 | 0.58252 | 2.6441 | 76.1197
2005-10-17 | 3:07 | 0 | 22.079 | 0 | 1 | 0 | 32.365 | 45.275 | 28.92 | 28.849 | 15.161 | 24.585 | 10.714 | 0 | 0 | 56.503 | 52.98 | 44.424 | 22.295 | 0 | 0 | 55.295 | 33.474 | [5 empty] | 0 | 3.516 | 68 | 3.4765 | 3.2294 | 0.7844 | 0.58252 | 2.6468 | 76.1356
2005-10-17 | 3:08 | 0 | 22.086 | 1 | 2 | 0 | 30.445 | 38.488 | 28.903 | 28.758 | 14.528 | 24.617 | 10.699 | 1 | 0 | 56.467 | 52.987 | 44.314 | 22.351 | 0 | 0 | 55.326 | 33.481 | [5 empty] | 0 | 1.687 | 69 | 3.4809 | 3.2335 | 0.78458 | 0.58252 | 2.651 | 76.1593
2005-10-17 | 3:09 | 0 | 22.135 | 0 | 2 | 0 | 29.82 | 33.082 | 28.952 | 28.783 | 13.811 | 24.639 | 10.747 | 0 | 0 | 56.51 | 53.034 | 44.386 | 22.351 | 0 | 0 | 55.258 | 33.505 | [5 empty] | 0 | 1.037 | 70 | 3.4669 | 3.2202 | 0.78401 | 0.58252 | 2.6377 | 76.0831
2005-10-17 | 3:10 | 0 | 22.111 | 0 | 1 | 0 | 29.531 | 31.217 | 29.047 | 28.712 | 13.391 | 24.688 | 10.724 | 0 | 0 | 56.533 | 52.987 | 44.314 | 22.302 | 0 | 0 | 55.305 | 33.481 | [5 empty] | 0 | 0.819 | 71 | 3.4736 | 3.2266 | 0.78428 | 0.58252 | 2.6441 | 76.1197
2005-10-17 | 3:11 | 0 | 22.062 | 0 | 2 | 0 | 29.386 | 30.421 | 28.976 | 28.903 | 13.044 | 24.639 | 10.699 | 0 | 0 | 56.487 | 53.01 | 44.338 | 22.302 | 0 | 0 | 55.305 | 33.481 | [5 empty] | 0 | 0.483 | 72 | 3.4809 | 3.2335 | 0.78458 | 0.58252 | 2.651 | 76.1593
2005-10-17 | 3:12 | 0 | 22.111 | 0 | 1 | 0 | 29.217 | 30.06 | 29.072 | 28.856 | 12.871 | 24.617 | 10.648 | 0 | 0 | 56.487 | 52.987 | 44.48 | 22.351 | 0 | 0 | 55.281 | 33.505 | [5 empty] | 0 | 0.361 | 73 | 3.4957 | 3.2476 | 0.78518 | 0.58252 | 2.6651 | 76.2396
2005-10-17 | 3:13 | 0 | 22.103 | 0 | 2 | 0 | 29.185 | 29.763 | 28.92 | 28.775 | 12.642 | 24.585 | 10.616 | 0 | 0 | 56.458 | 52.98 | 44.307 | 22.319 | 0 | 0 | 55.228 | 33.474 | [5 empty] | 0 | 0.41 | 74 | 3.505 | 3.2565 | 0.78556 | 0.58252 | 2.674 | 76.2896
2005-10-17 | 3:14 | 0 | 22.103 | 0 | 2 | 0 | 29.114 | 29.69 | 28.92 | 28.969 | 12.396 | 24.511 | 10.641 | 0 | 0 | 56.503 | 52.957 | 44.448 | 22.295 | 0 | 0 | 55.181 | 33.426 | [5 empty] | 0 | 0.145 | 75 | 3.4977 | 3.2496 | 0.78526 | 0.58252 | 2.667 | 76.2506
2005-10-17 | 3:15 | 0 | 22.103 | 0 | 1 | 0 | 29.136 | 29.619 | 29.065 | 29.016 | 18.744 | 24.656 | 10.616 | 0 | 0 | 56.414 | 52.98 | 44.307 | 22.368 | 0 | 0 | 55.158 | 33.474 | [5 empty] | 0 | 0.12 | 76 | 3.505 | 3.2565 | 0.78556 | 0.58252 | 2.674 | 76.2896
2005-10-17 | 3:16 | 1 | 22.054 | 0 | 2 | 0 | 47.705 | 29.523 | 28.849 | 28.895 | 19.41 | 24.487 | 10.616 | 0 | 0 | 56.503 | 52.957 | 44.424 | 22.295 | 0 | 0 | 55.204 | 33.498 | [5 empty] | 22.054 | 18.81 | 77 | 3.505 | 3.2565 | 0.78556 | 0.58252 | 2.674 | 76.2896
2005-10-17 | 3:17 | 0 | 22.103 | 0 | 2 | 0 | 38.784 | 32.196 | 28.824 | 28.704 | 16.569 | 24.56 | 10.616 | 1 | 0 | 56.414 | 52.889 | 44.401 | 22.368 | 0 | 0 | 55.137 | 33.519 | [5 empty] | 0 | 10.08 | 78 | 3.505 | 3.2565 | 0.78556 | 0.58252 | 2.674 | 76.2896
2005-10-17 | 3:18 | 0 | 22.103 | 0 | 2 | 0 | 32.22 | 44.61 | 28.775 | 28.631 | 15.013 | 24.511 | 10.641 | 0 | 0 | 56.391 | 52.912 | 44.238 | 22.344 | 0 | 0 | 55.181 | 33.519 | [5 empty] | 0 | 3.589 | 79 | 3.4977 | 3.2496 | 0.78526 | 0.58252 | 2.667 | 76.2506
2005-10-17 | 3:19 | 0 | 22.072 | 0 | 1 | 0 | 30.141 | 37.086 | 28.839 | 28.623 | 13.992 | 24.553 | 10.583 | 0 | 0 | 56.407 | 52.903 | 44.393 | 22.287 | 0 | 0 | 55.151 | 33.512 | [5 empty] | 0 | 1.518 | 80 | 3.5146 | 3.2656 | 0.78594 | 0.58252 | 2.6831 | 76.3409
2005-10-17 | 3:20 | 0 | 22.054 | 1 | 2 | 0 | 29.499 | 32.245 | 28.92 | 28.655 | 13.399 | 24.43 | 10.583 | 0 | 0 | 56.362 | 52.882 | 44.3 | 22.287 | 0 | 0 | 55.106 | 33.488 | [5 empty] | 0 | 0.844 | 81 | 3.5146 | 3.2656 | 0.78594 | 0.58252 | 2.6831 | 76.3409
2005-10-17 | 3:21 | 0 | 22.047 | 0 | 2 | 0 | 29.249 | 30.6 | 28.888 | 28.528 | 13.054 | 24.408 | 10.583 | 1 | 0 | 56.362 | 52.882 | 44.252 | 22.287 | 0 | 0 | 55.083 | 33.488 | [5 empty] | 0 | 0.721 | 82 | 3.5146 | 3.2656 | 0.78594 | 0.58252 | 2.6831 | 76.3409
2005-10-17 | 3:22 | 0 | 22.103 | 0 | 2 | 0 | 29.136 | 30.028 | 29.16 | 28.849 | 12.964 | 24.585 | 10.616 | 0 | 0 | 56.369 | 52.912 | 44.307 | 22.295 | 0 | 0 | 55.09 | 33.498 | [5 empty] | 0 | 0.287 | 83 | 3.505 | 3.2565 | 0.78556 | 0.58252 | 2.674 | 76.2896
2005-10-17 | 3:23 | 0 | 22.047 | 0 | 1 | 0 | 29.082 | 29.756 | 29.057 | 28.888 | 12.707 | 24.624 | 10.558 | 0 | 0 | 56.339 | 52.882 | 44.231 | 22.263 | 0 | 0 | 55.127 | 33.443 | [5 empty] | 0 | 0.194 | 84 | 3.5219 | 3.2725 | 0.78624 | 0.58252 | 2.69 | 76.3796
2005-10-17 | 3:24 | 0 | 22.094 | 0 | 2 | 0 | 29.104 | 29.587 | 29.033 | 28.719 | 12.534 | 24.43 | 10.596 | 0 | 0 | 56.348 | 52.845 | 44.334 | 22.3 | 0 | 0 | 55.046 | 33.476 | [5 empty] | 0 | 0.385 | 85 | 3.5108 | 3.262 | 0.78579 | 0.58252 | 2.6795 | 76.3207
2005-10-17 | 3:25 | 0 | 21.998 | 0 | 2 | 0 | 28.984 | 29.344 | 28.815 | 28.743 | 12.361 | 24.335 | 10.533 | 0 | 0 | 56.27 | 52.81 | 44.181 | 22.263 | 0 | 0 | 55.057 | 33.417 | [5 empty] | 0 | 0.241 | 86 | 3.5292 | 3.2795 | 0.78653 | 0.58252 | 2.6969 | 76.4181
2005-10-17 | 3:26 | 0 | 21.998 | 0 | 2 | 0 | 28.935 | 29.393 | 28.864 | 28.79 | 16.189 | 24.335 | 10.558 | 0 | 0 | 56.248 | 52.763 | 44.181 | 22.238 | 0 | 0 | 55.034 | 33.417 | [5 empty] | 0 | 0.145 | 87 | 3.5219 | 3.2725 | 0.78624 | 0.58252 | 2.69 | 76.3796
2005-10-17 | 3:27 | 0 | 22.02 | 0 | 2 | 0 | 45.082 | 29.32 | 28.719 | 28.621 | 19.475 | 24.31 | 10.533 | 0 | 0 | 56.27 | 52.763 | 44.25 | 22.263 | 0 | 0 | 55.081 | 33.417 | [5 empty] | 0 | 16.461 | 88 | 3.5292 | 3.2795 | 0.78653 | 0.58252 | 2.6969 | 76.4181
2005-10-17 | 3:28 | 0 | 21.998 | 0 | 2 | 0 | 38.987 | 31.705 | 28.645 | 28.621 | 16.931 | 24.381 | 10.558 | 1 | 0 | 56.27 | 52.786 | 44.204 | 22.238 | 0 | 0 | 55.081 | 33.417 | [5 empty] | 0 | 10.366 | 89 | 3.5219 | 3.2725 | 0.78624 | 0.58252 | 2.69 | 76.3796
2005-10-17 | 3:29 | 0 | 22.02 | 0 | 2 | 0 | 31.899 | 43.874 | 28.719 | 28.55 | 15.176 | 24.261 | 10.558 | 0 | 0 | 56.248 | 52.763 | 44.204 | 22.238 | 0 | 0 | 55.125 | 33.417 | [5 empty] | 0 | 3.349 | 90 | 3.5219 | 3.2725 | 0.78624 | 0.58252 | 2.69 | 76.3796
2005-10-17 | 3:30 | 0 | 21.973 | 0 | 2 | 0 | 29.947 | 35.861 | 28.743 | 28.55 | 14.09 | 24.31 | 10.558 | 0 | 0 | 56.27 | 52.763 | 44.204 | 22.263 | 0 | 0 | 55.104 | 33.44 | [5 empty] | 0 | 1.397 | 91 | 3.5219 | 3.2725 | 0.78624 | 0.58252 | 2.69 | 76.3796
2005-10-17 | 3:31 | 0 | 21.969 | 1 | 2 | 0 | 29.315 | 31.507 | 28.81 | 28.52 | 13.394 | 24.232 | 10.528 | 0 | 0 | 56.197 | 52.735 | 44.221 | 22.233 | 0 | 0 | 55.029 | 33.412 | [5 empty] | 0 | 0.795 | 92 | 3.5306 | 3.2808 | 0.78659 | 0.58252 | 2.6983 | 76.4258
2005-10-17 | 3:32 | 0 | 21.969 | 0 | 2 | 0 | 29.099 | 30.183 | 28.93 | 28.545 | 13.072 | 24.232 | 10.528 | 0 | 0 | 56.197 | 52.735 | 44.2 | 22.209 | 0 | 0 | 55.006 | 33.412 | [5 empty] | 0 | 0.554 | 93 | 3.5306 | 3.2808 | 0.78659 | 0.58252 | 2.6983 | 76.4258
2005-10-17 | 3:33 | 0 | 21.991 | 0 | 1 | 0 | 29.025 | 29.7 | 28.736 | 28.616 | 12.775 | 24.256 | 10.528 | 1 | 0 | 56.264 | 52.691 | 44.293 | 22.184 | 0 | 0 | 55.029 | 33.364 | [5 empty] | 0 | 0.409 | 94 | 3.5306 | 3.2808 | 0.78659 | 0.58252 | 2.6983 | 76.4258
2005-10-17 | 3:34 | 0 | 22.02 | 0 | 2 | 0 | 28.984 | 29.489 | 28.91 | 28.815 | 12.758 | 24.286 | 10.533 | 0 | 0 | 56.248 | 52.742 | 44.346 | 22.214 | 0 | 0 | 54.966 | 33.371 | [5 empty] | 0 | 0.169 | 95 | 3.5292 | 3.2795 | 0.78653 | 0.58252 | 2.6969 | 76.4181
2005-10-17 | 3:35 | 0 | 21.998 | 0 | 2 | 0 | 29.03 | 29.44 | 28.839 | 28.574 | 12.534 | 24.237 | 10.485 | 0 | 0 | 56.248 | 52.786 | 44.346 | 22.189 | 0 | 0 | 54.966 | 33.393 | [5 empty] | 0 | 0.456 | 96 | 3.5432 | 3.2928 | 0.7871 | 0.58252 | 2.7102 | 76.4917
2005-10-17 | 3:36 | 0 | 21.998 | 0 | 2 | 0 | 28.886 | 29.224 | 28.621 | 28.599 | 12.436 | 24.406 | 10.46 | 0 | 0 | 56.197 | 52.782 | 44.269 | 22.233 | 0 | 0 | 55.006 | 33.388 | [5 empty] | 0 | 0.287 | 97 | 3.5504 | 3.2997 | 0.7874 | 0.58252 | 2.7171 | 76.5297
2005-10-17 | 3:37 | 0 | 22.015 | 0 | 3 | 0 | 28.81 | 29.219 | 28.64 | 28.569 | 12.579 | 24.256 | 10.455 | 0 | 0 | 56.197 | 52.714 | 44.152 | 22.233 | 0 | 0 | 54.915 | 33.364 | [5 empty] | 0 | 0.241 | 98 | 3.5519 | 3.3011 | 0.78746 | 0.58252 | 2.7185 | 76.5373
2005-10-17 | 3:38 | 0 | 21.998 | 0 | 2 | 0 | 41.784 | 29.153 | 28.67 | 28.55 | 19.425 | 24.237 | 10.46 | 0 | 0 | 56.202 | 52.742 | 44.228 | 22.287 | 0 | 0 | 54.966 | 33.393 | [5 empty] | 0 | 13.234 | 99 | 3.5504 | 3.2997 | 0.7874 | 0.58252 | 2.7171 | 76.5297
2005-10-17 | 3:39 | 0 | 21.991 | 0 | 2 | 0 | 49.754 | 31.048 | 28.665 | 28.496 | 22.113 | 24.161 | 10.455 | 1 | 0 | 56.197 | 52.758 | 44.176 | 22.209 | 0 | 0 | 54.959 | 33.342 | [5 empty] | 0 | 21.258 | 100 | 3.5519 | 3.3011 | 0.78746 | 0.58252 | 2.7185 | 76.5373
2005-10-17 | 3:40 | 1 | 22.015 | 0 | 2 | 0 | 50.466 | 45.742 | 28.856 | 28.471 | 22.859 | 24.183 | 10.405 | 2 | 0 | 56.128 | 52.667 | 44.104 | 22.209 | 0 | 0 | 54.891 | 33.318 | [5 empty] | 22.015 | 21.995 | 101 | 3.5665 | 3.3149 | 0.78805 | 0.58252 | 2.7324 | 76.6129
2005-10-17 | 3:41 | 0 | 21.969 | 0 | 2 | 1 | 50.809 | 49.962 | 28.834 | 28.736 | 22.738 | 24.281 | 10.503 | 1 | 0 | 56.175 | 52.667 | 44.362 | 22.209 | 0 | 0 | 54.915 | 33.342 | [5 empty] | 0 | 22.073 | 102 | 3.5379 | 3.2878 | 0.78689 | 0.58252 | 2.7052 | 76.4641
2005-10-17 | 3:42 | 0 | 21.969 | 1 | 2 | 0 | 51.085 | 50.627 | 28.785 | 28.689 | 23.847 | 24.281 | 10.553 | 2 | 0 | 56.175 | 52.691 | 44.221 | 22.184 | 0 | 0 | 54.868 | 33.388 | [5 empty] | 0 | 22.396 | 0 | 3.5234 | 3.2739 | 0.7863 | 0.58252 | 2.6914 | 76.3873
2005-10-17 | 3:43 | 0 | 22.015 | 0 | 2 | 0 | 51.017 | 50.695 | 29.074 | 28.569 | 24.207 | 24.256 | 10.626 | 1 | 0 | 56.243 | 52.644 | 44.386 | 22.184 | 0 | 0 | 54.915 | 33.388 | [5 empty] | 0 | 22.448 | 1 | 3.5021 | 3.2537 | 1.7819 | 1.5789 | 1.6748 | 47.8219
2005-10-17 | 3:44 | 0 | 21.944 | 0 | 2 | 0 | 51.152 | 51.152 | 29.025 | 28.714 | 23.822 | 24.281 | 10.651 | 2 | 0 | 56.177 | 52.634 | 44.145 | 22.209 | 0 | 0 | 54.789 | 33.385 | [5 empty] | 0 | 22.438 | 2 | 3.4948 | 3.2468 | 1.7816 | 1.5789 | 1.6679 | 47.7235
2005-10-17 | 3:45 | 1 | 21.934 | 0 | 1 | 0 | 51.64 | 51.253 | 29.329 | 28.702 | 23.982 | 24.367 | 10.596 | 1 | 0 | 56.179 | 52.581 | 44.207 | 22.152 | 0 | 0 | 54.828 | 33.33 | [5 empty] | 21.934 | 22.938 | 3 | 3.5108 | 3.262 | 1.7822 | 1.5789 | 1.6831 | 47.9395
2005-10-17 | 3:46 | 0 | 21.839 | 0 | 2 | 0 | 51.045 | 51.32 | 29.401 | 28.822 | 24.151 | 24.222 | 10.472 | 1 | 0 | 56.112 | 52.513 | 44.066 | 22.032 | 0 | 0 | 54.714 | 33.213 | [5 empty] | 0 | 22.223 | 4 | 3.547 | 3.2964 | 1.7837 | 1.5789 | 1.7174 | 48.4191
2005-10-17 | 3:47 | 0 | 21.846 | 0 | 2 | 0 | 50.961 | 51.489 | 29.337 | 29.072 | 23.749 | 24.254 | 10.505 | 2 | 0 | 56.209 | 52.567 | 44.121 | 22.064 | 0 | 0 | 54.698 | 33.244 | [5 empty] | 0 | 21.889 | 5 | 3.5373 | 3.2872 | 1.7833 | 1.5789 | 1.7083 | 48.2924
2005-10-17 | 3:48 | 0 | 21.87 | 0 | 2 | 0 | 51.26 | 51.327 | 29.577 | 29.143 | 23.749 | 24.448 | 10.407 | 1 | 0 | 56.209 | 52.543 | 44.145 | 22.064 | 0 | 0 | 54.63 | 33.22 | [5 empty] | 0 | 22.117 | 6 | 3.5659 | 3.3143 | 1.7844 | 1.5789 | 1.7354 | 48.6666
2005-10-17 | 3:49 | 0 | 21.934 | 0 | 2 | 0 | 51.482 | 51.458 | 29.81 | 29.28 | 24.102 | 24.44 | 10.45 | 1 | 0 | 56.268 | 52.651 | 44.231 | 22.177 | 0 | 0 | 54.758 | 33.354 | [5 empty] | 0 | 22.202 | 7 | 3.5534 | 3.3024 | 1.7839 | 1.5789 | 1.7235 | 48.5032
2005-10-17 | 3:50 | 1 | 21.91 | 0 | 2 | 0 | 51.045 | 51.482 | 30.364 | 29.472 | 24.055 | 24.511 | 10.45 | 2 | 0 | 56.291 | 52.651 | 44.255 | 22.177 | 0 | 0 | 54.758 | 33.376 | [5 empty] | 21.91 | 21.573 | 8 | 3.5534 | 3.3024 | 1.7839 | 1.5789 | 1.7235 | 48.5032
2005-10-17 | 3:51 | 0 | 21.934 | 1 | 2 | 0 | 50.884 | 51.664 | 31.159 | 29.859 | 24.222 | 24.536 | 10.45 | 1 | 0 | 56.359 | 52.581 | 44.231 | 22.152 | 0 | 0 | 54.735 | 33.354 | [5 empty] | 0 | 21.025 | 9 | 3.5534 | 3.3024 | 1.7839 | 1.5789 | 1.7235 | 48.5032
2005-10-17 | 3:52 | 0 | 21.934 | 0 | 2 | 0 | 51.092 | 51.367 | 32.049 | 30.389 | 24.585 | 24.536 | 10.498 | 1 | 0 | 56.359 | 52.672 | 44.396 | 22.177 | 0 | 0 | 54.758 | 33.354 | [5 empty] | 0 | 20.703 | 10 | 3.5394 | 3.2892 | 1.7834 | 1.5789 | 1.7102 | 48.3193
2005-10-17 | 3:53 | 0 | 21.934 | 0 | 1 | 0 | 51.229 | 51.229 | 33.141 | 31.352 | 24.97 | 24.56 | 10.548 | 1 | 0 | 56.403 | 52.695 | 44.279 | 22.152 | 0 | 0 | 54.805 | 33.376 | [5 empty] | 0 | 19.877 | 11 | 3.5248 | 3.2753 | 1.7828 | 1.5789 | 1.6964 | 48.1263
2005-10-17 | 3:54 | 0 | 21.934 | 0 | 2 | 0 | 51.825 | 51.367 | 33.988 | 32.387 | 25.09 | 24.776 | 10.573 | 2 | 0 | 56.403 | 52.672 | 44.279 | 22.177 | 0 | 0 | 54.782 | 33.4 | [5 empty] | 0 | 19.438 | 12 | 3.5175 | 3.2684 | 1.7825 | 1.5789 | 1.6894 | 48.0292
2005-10-17 | 3:55 | 0 | 21.905 | 0 | 2 | 0 | 52.761 | 51.545 | 34.569 | 33.23 | 25.396 | 24.747 | 10.493 | 1 | 0 | 56.398 | 52.623 | 44.274 | 22.148 | 0 | 0 | 54.777 | 33.371 | [5 empty] | 0 | 19.531 | 13 | 3.5408 | 3.2905 | 1.7834 | 1.5789 | 1.7116 | 48.3386
2005-10-17 | 3:56 | 0 | 21.929 | 0 | 1 | 0 | 51.591 | 52.163 | 34.993 | 33.912 | 22.555 | 24.82 | 10.518 | 1 | 0 | 56.355 | 52.644 | 44.46 | 22.074 | 0 | 0 | 54.754 | 33.347 | [5 empty] | 0 | 17.679 | 14 | 3.5336 | 3.2836 | 1.7831 | 1.5789 | 1.7047 | 48.2423
2005-10-17 | 3:57 | 0 | 21.934 | 0 | 2 | 0 | 40.753 | 53.199 | 35.421 | 34.553 | 19.734 | 24.752 | 10.548 | 0 | 0 | 56.426 | 52.672 | 44.441 | 22.177 | 0 | 0 | 54.782 | 33.424 | [5 empty] | 0 | 6.2 | 15 | 3.5248 | 3.2753 | 1.7828 | 1.5789 | 1.6964 | 48.1263
2005-10-17 | 3:58 | 0 | 21.959 | 0 | 2 | 0 | 37.088 | 46.599 | 35.256 | 35.091 | 18.301 | 24.752 | 10.498 | 1 | 0 | 56.426 | 52.672 | 44.441 | 22.199 | 0 | 0 | 54.873 | 33.448 | [5 empty] | 0 | 1.997 | 16 | 3.5394 | 3.2892 | 1.7834 | 1.5789 | 1.7102 | 48.3193
2005-10-17 | 3:59 | 0 | 21.959 | 0 | 3 | 0 | 36.244 | 39.392 | 33.024 | 35.445 | 17.411 | 24.776 | 10.498 | 0 | 0 | 56.494 | 52.651 | 44.489 | 22.177 | 0 | 0 | 54.828 | 33.448 | [5 empty] | 0 | 0.799 | 17 | 3.5394 | 3.2892 | 1.7834 | 1.5789 | 1.7102 | 48.3193
2005-10-17 | 4:00 | 0 | 21.88 | 0 | 2 | 0 | 36.167 | 37.318 | 31.659 | 33.866 | 16.863 | 24.965 | 10.42 | 0 | 0 | 56.421 | 52.644 | 44.436 | 22.123 | 0 | 0 | 54.777 | 33.371 | [5 empty] | 0 | 2.301 | 18 | 3.5621 | 3.3107 | 1.7843 | 1.5789 | 1.7318 | 48.6173
2005-10-17 | 4:01 | 0 | 21.863 | 0 | 2 | 0 | 35.61 | 36.83 | 30.533 | 31.882 | 16.104 | 24.705 | 10.276 | 0 | 0 | 56.359 | 52.536 | 44.42 | 22.054 | 0 | 0 | 54.621 | 33.283 | [5 empty] | 0 | 3.728 | 19 | 3.604 | 3.3506 | 1.786 | 1.5789 | 1.7717 | 49.1576
2005-10-17 | 4:02 | 0 | 21.785 | 1 | 2 | 0 | 33.771 | 36.543 | 29.901 | 30.6 | 15.531 | 24.722 | 10.221 | 0 | 0 | 56.355 | 52.529 | 44.436 | 22.003 | 0 | 0 | 54.593 | 33.23 | [5 empty] | 0 | 3.171 | 20 | 3.62 | 3.3658 | 1.7866 | 1.5789 | 1.7869 | 49.3607
2005-10-17 | 4:03 | 0 | 21.809 | 0 | 2 | 0 | 32.333 | 35.251 | 29.54 | 29.95 | 15.259 | 24.627 | 10.271 | 0 | 0 | 56.355 | 52.485 | 44.343 | 21.978 | 0 | 0 | 54.663 | 33.208 | [5 empty] | 0 | 2.383 | 21 | 3.6055 | 3.352 | 1.786 | 1.5789 | 1.773 | 49.1762
2005-10-17 | 4:04 | 0 | 21.88 | 0 | 2 | 0 | 31.37 | 33.677 | 29.251 | 29.587 | 15.061 | 24.771 | 10.395 | 0 | 0 | 56.371 | 52.592 | 44.312 | 22.062 | 0 | 0 | 54.772 | 33.338 | [5 empty] | 0 | 1.783 | 22 | 3.5694 | 3.3177 | 1.7846 | 1.5789 | 1.7387 | 48.7121
2005-10-17 | 4:05 | 0 | 21.883 | 0 | 2 | 0 | 30.796 | 32.553 | 29.087 | 29.352 | 14.716 | 24.774 | 10.319 | 0 | 0 | 56.385 | 52.583 | 44.302 | 22.125 | 0 | 0 | 54.74 | 33.328 | [5 empty] | 0 | 1.444 | 23 | 3.5915 | 3.3387 | 1.7855 | 1.5789 | 1.7598 | 48.9976
2005-10-17 | 4:06 | 1 | 21.883 | 0 | 2 | 0 | 36.289 | 31.688 | 29.062 | 28.918 | 23.065 | 24.894 | 10.271 | 0 | 0 | 56.407 | 52.583 | 44.468 | 22.076 | 0 | 0 | 54.649 | 33.352 | [5 empty] | 21.883 | 7.371 | 24 | 3.6055 | 3.352 | 1.786 | 1.5789 | 1.773 | 49.1762
2005-10-17 | 4:07 | 0 | 21.907 | 0 | 2 | 0 | 45.271 | 31.254 | 29.567 | 28.702 | 19.458 | 24.847 | 10.319 | 1 | 0 | 56.296 | 52.562 | 44.279 | 22.076 | 0 | 0 | 54.67 | 33.328 | [5 empty] | 0 | 16.569 | 25 | 3.5915 | 3.3387 | 1.7855 | 1.5789 | 1.7598 | 48.9976
2005-10-17 | 4:08 | 0 | 21.907 | 0 | 1 | 0 | 34.316 | 43.927 | 30.531 | 29.013 | 17.087 | 24.967 | 10.344 | 1 | 0 | 56.341 | 52.562 | 44.374 | 22.076 | 0 | 0 | 54.693 | 33.328 | [5 empty] | 0 | 5.303 | 26 | 3.5842 | 3.3318 | 1.7852 | 1.5789 | 1.7528 | 48.9041
2005-10-17 | 4:09 | 0 | 21.851 | 0 | 2 | 0 | 31.053 | 40.442 | 30.884 | 29.945 | 15.176 | 24.84 | 10.312 | 0 | 0 | 56.22 | 52.532 | 44.224 | 22.094 | 0 | 0 | 54.639 | 33.297 | [5 empty] | 0 | 1.108 | 27 | 3.5935 | 3.3406 | 1.7856 | 1.5789 | 1.7617 | 49.0238
2005-10-17 | 4:10 | 0 | 21.851 | 0 | 2 | 0 | 30.475 | 33.651 | 30.788 | 30.475 | 14.314 | 24.791 | 10.261 | 0 | 0 | 56.154 | 52.508 | 44.247 | 22.069 | 0 | 0 | 54.686 | 33.297 | [5 empty] | 0 | 0 | 28 | 3.6084 | 3.3548 | 1.7862 | 1.5789 | 1.7758 | 49.2132
2005-10-17 | 4:11 | 0 | 21.851 | 0 | 2 | 0 | 30.764 | 31.463 | 30.764 | 30.668 | 14.04 | 24.791 | 10.312 | 0 | 0 | 56.154 | 52.508 | 44.202 | 22.094 | 0 | 0 | 54.686 | 33.275 | [5 empty] | 0 | 0.096 | 29 | 3.5935 | 3.3406 | 1.7856 | 1.5789 | 1.7617 | 49.0238
2005-10-17 | 4:12 | 0 | 21.907 | 0 | 2 | 0 | 31.085 | 31.11 | 30.749 | 30.676 | 13.975 | 24.992 | 10.319 | 0 | 0 | 56.25 | 52.539 | 44.185 | 22.125 | 0 | 0 | 54.716 | 33.306 | [5 empty] | 0 | 0.409 | 30 | 3.5915 | 3.3387 | 1.7855 | 1.5789 | 1.7598 | 48.9976
2005-10-17 | 4:13 | 0 | 21.883 | 0 | 2 | 0 | 31.159 | 31.35 | 30.651 | 30.604 | 13.728 | 24.749 | 10.319 | 0 | 0 | 56.207 | 52.515 | 44.255 | 22.125 | 0 | 0 | 54.67 | 33.306 | [5 empty] | 0 | 0.555 | 31 | 3.5915 | 3.3387 | 1.7855 | 1.5789 | 1.7598 | 48.9976
2005-10-17 | 4:14 | 0 | 21.851 | 1 | 1 | 0 | 31.127 | 31.536 | 30.717 | 30.548 | 13.522 | 24.717 | 10.312 | 0 | 0 | 56.177 | 52.462 | 44.343 | 22.069 | 0 | 0 | 54.595 | 33.275 | [5 empty] | 0 | 0.579 | 32 | 3.5935 | 3.3406 | 1.7856 | 1.5789 | 1.7617 | 49.0238
2005-10-17 | 4:15 | 0 | 21.875 | 0 | 2 | 0 | 31.029 | 31.512 | 30.644 | 30.475 | 13.326 | 24.742 | 10.239 | 0 | 0 | 56.084 | 52.462 | 44.154 | 22.069 | 0 | 0 | 54.618 | 33.321 | [5 empty] | 0 | 0.554 | 33 | 3.6148 | 3.3608 | 1.7864 | 1.5789 | 1.7819 | 49.2945
2005-10-17 | 4:16 | 0 | 21.861 | 0 | 2 | 0 | 30.869 | 31.446 | 30.676 | 30.531 | 13.21 | 24.727 | 10.246 | 0 | 0 | 56.091 | 52.492 | 44.209 | 22.101 | 0 | 0 | 54.548 | 33.297 | [5 empty] | 0 | 0.338 | 34 | 3.6128 | 3.3589 | 1.7863 | 1.5789 | 1.78 | 49.2686
2005-10-17 | 4:17 | 0 | 21.738 | 0 | 2 | 0 | 32.649 | 31.159 | 30.604 | 30.46 | 22.8 | 24.727 | 10.148 | 1 | 0 | 56.023 | 52.354 | 44.137 | 21.981 | 0 | 0 | 54.464 | 33.211 | [5 empty] | 0 | 2.189 | 35 | 3.6413 | 3.386 | 1.7875 | 1.5789 | 1.8071 | 49.6275
2005-10-17 | 4:18 | 0 | 21.738 | 0 | 2 | 0 | 48.228 | 31.134 | 30.291 | 30.482 | 19.284 | 24.604 | 10.073 | 0 | 0 | 55.956 | 52.31 | 44.068 | 21.956 | 0 | 0 | 54.464 | 33.189 | [5 empty] | 0 | 17.746 | 36 | 3.6631 | 3.4068 | 1.7884 | 1.5789 | 1.8278 | 49.8983
2005-10-17 | 4:19 | 0 | 21.829 | 0 | 2 | 1 | 36.729 | 40.889 | 30.379 | 30.354 | 16.685 | 24.695 | 10.188 | 0 | 0 | 56.04 | 52.417 | 44.271 | 22.045 | 0 | 0 | 54.525 | 33.275 | [5 empty] | 0 | 6.375 | 37 | 3.6297 | 3.375 | 1.787 | 1.5789 | 1.796 | 49.4817
2005-10-17 | 4:20 | 0 | 21.851 | 0 | 1 | 0 | 32.618 | 43.19 | 30.21 | 30.259 | 14.955 | 24.695 | 10.214 | 1 | 0 | 55.946 | 52.394 | 44.154 | 22.02 | 0 | 0 | 54.502 | 33.275 | [5 empty] | 0 | 2.359 | 0 | 3.6221 | 3.3678 | 1.7867 | 1.5789 | 1.7888 | 49.3864
2005-10-17 | 4:21 | 0 | 21.829 | 0 | 2 | 0 | 31.438 | 35.576 | 30.114 | 30.163 | 13.942 | 24.791 | 10.138 | 0 | 0 | 55.97 | 52.371 | 44.178 | 22.069 | 0 | 0 | 54.572 | 33.275 | [5 empty] | 0 | 1.275 | 1 | 3.6442 | 3.3888 | 2.6087 | 2.4 | 0.9888 | 27.1335
2005-10-17 | 4:22 | 0 | 21.829 | 0 | 2 | 0 | 30.982 | 32.804 | 30.114 | 30.09 | 13.326 | 24.646 | 10.138 | 0 | 0 | 55.946 | 52.371 | 44.295 | 21.996 | 0 | 0 | 54.525 | 33.321 | [5 empty] | 0 | 0.892 | 2 | 3.6442 | 3.3888 | 2.6087 | 2.4 | 0.9888 | 27.1335
2005-10-17 | 4:23 | 0 | 21.804 | 0 | 2 | 0 | 30.693 | 31.823 | 30.041 | 29.92 | 12.831 | 24.597 | 10.116 | 0 | 0 | 55.97 | 52.394 | 44.154 | 22.094 | 0 | 0 | 54.481 | 33.275 | [5 empty] | 0 | 0.773 | 3 | 3.6506 | 3.3949 | 2.6089 | 2.4 | 0.99489 | 27.2527
2005-10-17 | 4:24 | 0 | 21.804 | 0 | 2 | 0 | 30.548 | 31.392 | 29.825 | 29.874 | 12.657 | 24.766 | 10.09 | 0 | 0 | 55.97 | 52.371 | 44.178 | 22.13 | 0 | 0 | 54.588 | 33.314 | [5 empty] | 0 | 0.674 | 4 | 3.6582 | 3.4021 | 2.6092 | 2.4 | 1.0021 | 27.393
2005-10-17 | 4:25 | 0 | 21.89 | 1 | 2 | 0 | 30.394 | 31.117 | 29.67 | 29.793 | 12.846 | 24.661 | 10.128 | 0 | 0 | 55.963 | 52.408 | 44.192 | 22.13 | 0 | 0 | 54.632 | 33.338 | [5 empty] | 0 | 0.601 | 5 | 3.6471 | 3.3916 | 2.6088 | 2.4 | 0.99157 | 27.1877
2005-10-17 | 4:26 | 0 | 21.843 | 0 | 2 | 0 | 30.249 | 30.948 | 29.405 | 29.67 | 13.019 | 24.612 | 10.153 | 0 | 0 | 55.986 | 52.408 | 44.31 | 22.108 | 0 | 0 | 54.588 | 33.338 | [5 empty] | 0 | 0.579 | 6 | 3.6398 | 3.3846 | 2.6085 | 2.4 | 0.98465 | 27.052
2005-10-17 | 4:27 | 0 | 21.89 | 0 | 2 | 0 | 30.058 | 30.707 | 29.405 | 29.405 | 12.944 | 24.541 | 10.178 | 0 | 0 | 55.939 | 52.387 | 44.123 | 22.084 | 0 | 0 | 54.588 | 33.338 | [5 empty] | 0 | 0.653 | 7 | 3.6326 | 3.3777 | 2.6082 | 2.4 | 0.97773 | 26.9157
2005-10-17 | 4:28 | 0 | 21.858 | 0 | 2 | 0 | 30.435 | 30.506 | 29.302 | 29.229 | 22.317 | 24.533 | 10.121 | 0 | 0 | 55.909 | 52.378 | 44.068 | 22.076 | 0 | 0 | 54.534 | 33.328 | [5 empty] | 0 | 1.206 | 8 | 3.6492 | 3.3935 | 2.6089 | 2.4 | 0.99351 | 27.2256
2005-10-17 | 4:29 | 0 | 21.866 | 0 | 2 | 0 | 47.479 | 30.273 | 29.31 | 29.19 | 22.228 | 24.516 | 10.178 | 1 | 0 | 55.895 | 52.364 | 44.147 | 22.108 | 0 | 0 | 54.495 | 33.314 | [5 empty] | 0 | 18.289 | 9 | 3.6326 | 3.3777 | 2.6082 | 2.4 | 0.97773 | 26.9157
2005-10-17 | 4:30 | 1 | 21.843 | 0 | 2 | 0 | 50.872 | 41.468 | 29.19 | 29.165 | 22.01 | 24.467 | 10.128 | 1 | 0 | 55.916 | 52.364 | 44.123 | 22.108 | 0 | 0 | 54.474 | 33.314 | [5 empty] | 21.843 | 21.707 | 10 | 3.6471 | 3.3916 | 2.6088 | 2.4 | 0.99157 | 27.1877
2005-10-17 | 4:31 | 0 | 21.834 | 0 | 2 | 0 | 51.692 | 49.283 | 29.038 | 29.062 | 23.955 | 24.509 | 10.121 | 2 | 0 | 55.886 | 52.31 | 44.044 | 22.052 | 0 | 0 | 54.488 | 33.259 | [5 empty] | 0 | 22.63 | 11 | 3.6492 | 3.3935 | 2.6089 | 2.4 | 0.99351 | 27.2256
2005-10-17 | 4:32 | 0 | 21.682 | 0 | 2 | 0 | 51.04 | 50.858 | 28.932 | 28.741 | 24.188 | 24.332 | 9.94 | 1 | 0 | 55.764 | 52.189 | 44.085 | 21.9 | 0 | 0 | 54.39 | 33.134 | [5 empty] | 0 | 22.299 | 12 | 3.7019 | 3.4436 | 2.611 | 2.4 | 1.0436 | 28.1914
2005-10-17 | 4:33 | 0 | 21.706 | 0 | 2 | 0 | 50.973 | 51.225 | 28.932 | 28.716 | 23.707 | 24.452 | 9.99 | 2 | 0 | 55.834 | 52.165 | 43.968 | 21.9 | 0 | 0 | 54.457 | 33.134 | [5 empty] | 0 | 22.257 | 13 | 3.6873 | 3.4298 | 2.6104 | 2.4 | 1.0298 | 27.9273
2005-10-17 | 4:34 | 1 | 21.834 | 0 | 2 | 0 | 50.956 | 51.46 | 28.893 | 28.797 | 25.521 | 24.678 | 10.146 | 1 | 0 | 55.886 | 52.333 | 44.209 | 22.099 | 0 | 0 | 54.579 | 33.306 | [5 empty] | 21.834 | 22.159 | 14 | 3.6419 | 3.3866 | 2.6086 | 2.4 | 0.98659 | 27.09
2005-10-17 | 4:35 | 0 | 21.802 | 1 | 3 | 0 | 50.513 | 51.11 | 28.788 | 28.476 | 25.031 | 24.622 | 10.138 | 2 | 0 | 55.855 | 52.303 | 44.061 | 22.02 | 0 | 0 | 54.457 | 33.297 | [5 empty] | 0 | 22.037 | 15 | 3.6442 | 3.3888 | 2.6087 | 2.4 | 0.9888 | 27.1335
2005-10-17 | 4:36 | 0 | 21.834 | 0 | 2 | 0 | 51.05 | 51.117 | 28.868 | 28.41 | 25.112 | 24.533 | 10.219 | 1 | 0 | 55.956 | 52.333 | 44.185 | 22.123 | 0 | 0 | 54.558 | 33.328 | [5 empty] | 0 | 22.64 | 16 | 3.6206 | 3.3664 | 2.6077 | 2.4 | 0.96638 | 26.691
2005-10-17 | 4:37 | 0 | 21.834 | 0 | 2 | 0 | 50.66 | 51.164 | 29.084 | 28.508 | 26.34 | 24.558 | 10.244 | 2 | 0 | 55.909 | 52.31 | 44.161 | 22.076 | 0 | 0 | 54.534 | 33.283 | [5 empty] | 0 | 22.152 | 17 | 3.6133 | 3.3595 | 2.6074 | 2.4 | 0.95946 | 26.5532
2005-10-17 | 4:38 | 0 | 21.834 | 0 | 2 | 0 | 50.406 | 51.232 | 29.302 | 28.699 | 25.664 | 24.653 | 10.244 | 1 | 0 | 55.979 | 52.333 | 44.161 | 22.076 | 0 | 0 | 54.579 | 33.306 | [5 empty] | 0 | 21.707 | 18 | 3.6133 | 3.3595 | 2.6074 | 2.4 | 0.95946 | 26.5532
2005-10-17 | 4:39 | 1 | 21.812 | 0 | 3 | 0 | 50.59 | 51.05 | 29.567 | 28.989 | 26.387 | 24.7 | 10.269 | 2 | 0 | 56.093 | 52.333 | 44.092 | 22.052 | 0 | 0 | 54.558 | 33.328 | [5 empty] | 21.812 | 21.601 | 19 | 3.6061 | 3.3525 | 2.6071 | 2.4 | 0.95254 | 26.4149
2005-10-17 | 4:40 | 0 | 21.802 | 0 | 2 | 0 | 49.985 | 50.903 | 29.92 | 29.246 | 26.139 | 24.693 | 10.186 | 1 | 0 | 56.04 | 52.326 | 44.106 | 22.045 | 0 | 0 | 54.527 | 33.275 | [5 empty] | 0 | 20.739 | 20 | 3.6302 | 3.3755 | 2.6081 | 2.4 | 0.97552 | 26.8719
2005-10-17 | 4:41 | 0 | 21.802 | 0 | 2 | 0 | 50.399 | 50.788 | 30.475 | 29.584 | 25.632 | 24.668 | 10.163 | 2 | 0 | 56.04 | 52.303 | 44.13 | 22.02 | 0 | 0 | 54.527 | 33.275 | [5 empty] | 0 | 20.815 | 21 | 3.6369 | 3.3819 | 2.6084 | 2.4 | 0.98188 | 26.9975
2005-10-17 | 4:42 | 0 | 21.802 | 0 | 3 | 0 | 50.123 | 50.788 | 31.198 | 30.283 | 26.62 | 24.668 | 10.138 | 2 | 0 | 56.063 | 52.28 | 44.13 | 22.045 | 0 | 0 | 54.527 | 33.297 | [5 empty] | 0 | 19.84 | 22 | 3.6442 | 3.3888 | 2.6087 | 2.4 | 0.9888 | 27.1335
2005-10-17 | 4:43 | 1 | 21.826 | 0 | 2 | 0 | 50.055 | 50.788 | 32.257 | 31.078 | 26.115 | 24.886 | 10.163 | 1 | 0 | 56.11 | 52.347 | 44.13 | 22.045 | 0 | 0 | 54.481 | 33.321 | [5 empty] | 21.826 | 18.977 | 23 | 3.6369 | 3.3819 | 2.6084 | 2.4 | 0.98188 | 26.9975
2005-10-17 | 4:44 | 0 | 21.851 | 0 | 2 | 1 | 50.63 | 50.651 | 32.921 | 31.799 | 26.573 | 24.791 | 10.211 | 1 | 0 | 56.11 | 52.326 | 44.178 | 22.008 | 0 | 0 | 54.492 | 33.285 | [5 empty] | 0 | 18.831 | 24 | 3.623 | 3.3686 | 2.6078 | 2.4 | 0.9686 | 26.7349
2005-10-17 | 4:45 | 0 | 21.878 | 1 | 3 | 0 | 50.585 | 50.861 | 33.584 | 32.668 | 26.262 | 24.769 | 10.191 | 2 | 0 | 56.089 | 52.329 | 44.159 | 22.096 | 0 | 0 | 54.576 | 33.326 | [5 empty] | 0 | 17.917 | 0 | 3.6288 | 3.3741 | 2.608 | 2.4 | 0.97413 | 26.8446
2005-10-17 | 4:46 | 0 | 21.758 | 0 | 2 | 0 | 50.723 | 50.975 | 34.053 | 33.302 | 26.215 | 24.769 | 10.116 | 1 | 0 | 56.065 | 52.259 | 44.252 | 21.976 | 0 | 0 | 54.415 | 33.23 | [5 empty] | 0 | 17.421 | 1 | 3.6506 | 3.3949 | 6.8756 | 6.6667 | -3.2718 | -89.6224
2005-10-17 | 4:47 | 0 | 21.679 | 0 | 3 | 0 | 50.648 | 51.038 | 34.493 | 33.811 | 26.11 | 24.737 | 10.108 | 2 | 0 | 56.058 | 52.207 | 44.128 | 21.92 | 0 | 0 | 54.362 | 33.177 | [5 empty] | 0 | 16.837 | 2 | 3.653 | 3.3971 | 6.8757 | 6.6667 | -3.2696 | -89.5047
2005-10-17 | 4:48 | 1 | 21.824 | 0 | 2 | 0 | 50.991 | 51.176 | 34.751 | 34.211 | 26.448 | 24.737 | 10.01 | 1 | 0 | 55.921 | 52.184 | 44.173 | 21.895 | 0 | 0 | 54.294 | 33.177 | [5 empty] | 21.824 | 16.78 | 3 | 3.6815 | 3.4242 | 6.8768 | 6.6667 | -3.2424 | -88.074
2005-10-17 | 4:49 | 0 | 21.856 | 0 | 15 | 0 | 55.578 | 51.129 | 35.974 | 48.905 | 51.909 | 24.882 | 10.158 | 2 | 0 | 53.605 | 52.298 | 50.35 | 22.04 | 0 | 0 | 54.432 | 33.153 | [5 empty] | 0 | 6.673 | 4 | 3.6384 | 3.3833 | 6.8751 | 6.6667 | -3.2834 | -90.2432
2005-10-17 | 4:50 | 1 | 21.878 | 0 | 15 | 0 | 64.05 | 51.045 | 38.964 | 54.644 | 56.471 | 25.083 | 10.191 | 3 | 0 | 62.053 | 52.123 | 55.86 | 22.096 | 0 | 0 | 54.483 | 33.536 | [5 empty] | 21.878 | 9.406 | 5 | 3.6288 | 3.3741 | 6.8747 | 6.6667 | -3.2925 | -90.7339
2005-10-17 | 4:51 | 1 | 21.902 | 0 | 15 | 0 | 68.492 | 50.837 | 42.021 | 59.454 | 56.494 | 25.009 | 10.241 | 0 | 0 | 67.076 | 52.238 | 59.835 | 22.121 | 0 | 0 | 54.576 | 36.708 | [5 empty] | 21.902 | 9.038 | 6 | 3.6142 | 3.3603 | 6.8741 | 6.6667 | -3.3064 | -91.4824
2005-10-17 | 4:52 | 0 | 21.878 | 1 | 15 | 0 | 69.941 | 50.679 | 44.762 | 61.941 | 56.359 | 25.034 | 10.264 | 1 | 0 | 69.04 | 52.672 | 61.898 | 22.121 | 0 | 0 | 54.483 | 39.341 | [5 empty] | 0 | 8 | 7 | 3.6075 | 3.3539 | 6.8739 | 6.6667 | -3.3127 | -91.8287
2005-10-17 | 4:53 | 1 | 21.902 | 0 | 15 | 1 | 70.182 | 50.471 | 46.435 | 63.242 | 56.202 | 25.178 | 10.241 | 0 | 1 | 69.523 | 53.337 | 63.018 | 22.121 | 0 | 0 | 54.576 | 41.291 | [5 empty] | 21.902 | 6.94 | 8 | 3.6142 | 3.3603 | 6.8741 | 6.6667 | -3.3064 | -91.4824
2005-10-17 | 4:54 | 1 | 21.846 | 0 | 14 | 0 | 70.176 | 50.396 | 47.896 | 63.863 | 56.15 | 25.146 | 10.133 | 0 | 0 | 69.648 | 53.995 | 63.616 | 22.089 | 0 | 0 | 54.705 | 42.647 | [5 empty] | 21.846 | 6.313 | 0 | 3.6457 | 3.3902 | 6.8754 | 6.6667 | -3.2765 | -89.8732
2005-10-17 | 4:55 | 0 | 21.878 | 0 | 15 | 0 | 70.205 | 50.242 | 49.164 | 64.273 | 56.042 | 25.058 | 10.241 | 0 | 0 | 69.744 | 54.667 | 64.251 | 22.143 | 0 | 0 | 54.99 | 43.829 | [5 empty] | 0 | 5.932 | 1 | 3.6142 | 3.3603 | 2.2764 | 2.069 | 1.2913 | 35.729
2005-10-17 | 4:56 | 0 | 21.846 | 0 | 15 | 0 | 70.176 | 50.051 | 49.936 | 64.648 | 55.944 | 25.026 | 10.231 | 0 | 0 | 69.757 | 55.188 | 64.737 | 22.111 | 0 | 0 | 55.188 | 44.685 | [5 empty] | 0 | 5.528 | 2 | 3.6171 | 3.3631 | 2.2765 | 2.069 | 1.2941 | 35.7768
2005-10-17 | 4:57 | 1 | 21.846 | 1 | 15 | 0 | 70.111 | 49.936 | 50.807 | 65.118 | 55.991 | 25.026 | 10.158 | 1 | 0 | 69.735 | 55.669 | 65.141 | 22.089 | 0 | 0 | 55.531 | 45.443 | [5 empty] | 21.846 | 4.993 | 3 | 3.6384 | 3.3833 | 2.2774 | 2.069 | 1.3143 | 36.1231
2005-10-17 | 4:58 | 0 | 21.856 | 0 | 10 | 0 | 69.941 | 59.342 | 45.357 | 65.328 | 50.427 | 25.083 | 10.166 | 0 | 0 | 69.655 | 56.202 | 65.328 | 22.143 | 0 | 0 | 55.837 | 46.022 | [5 empty] | 0 | 4.613 | 4 | 3.6361 | 3.3811 | 2.2773 | 2.069 | 1.3121 | 36.0854
2005-10-17 | 4:59 | 0 | 21.846 | 0 | 2 | 0 | 70.044 | 68.264 | 37.83 | 58.505 | 37.547 | 24.955 | 10.158 | 0 | 0 | 68.528 | 56.553 | 64.086 | 22.111 | 0 | 0 | 56.264 | 45.763 | [5 empty] | 0 | 11.539 | 5 | 3.6384 | 3.3833 | 2.2774 | 2.069 | 1.3143 | 36.1231
2005-10-17 | 5:00 | 0 | 21.846 | 0 | 2 | 0 | 65.992 | 71.692 | 35.244 | 42.458 | 32.589 | 25.075 | 10.183 | 0 | 0 | 67.135 | 56.846 | 61.238 | 22.064 | 0 | 0 | 56.51 | 45.306 | [5 empty] | 0 | 23.534 | 6 | 3.6311 | 3.3763 | 2.2771 | 2.069 | 1.3074 | 36.005
2005-10-17 | 5:01 | 0 | 21.75 | 0 | 0 | 0 | 64.536 | 72.152 | 33.904 | 38.746 | 28.037 | 25.026 | 10.133 | 0 | 0 | 65.948 | 56.957 | 58.639 | 21.966 | 0 | 0 | 56.645 | 44.778 | [5 empty] | 0 | 25.79 | 7 | 3.6457 | 3.3902 | 2.2777 | 2.069 | 1.3212 | 36.2408
2005-10-17 | 5:02 | 0 | 21.75 | 0 | 0 | 0 | 63.952 | 71.933 | 33.481 | 38.04 | 24.016 | 25.026 | 10.133 | 1 | 0 | 65.186 | 57.227 | 56.645 | 22.111 | 0 | 0 | 56.734 | 44.362 | [5 empty] | 0 | 25.912 | 8 | 3.6457 | 3.3902 | 2.2777 | 2.069 | 1.3212 | 36.2408
2005-10-17 | 5:03 | 0 | 21.701 | 0 | 0 | 0 | 63.459 | 71.56 | 33.436 | 37.923 | 21.029 | 25.026 | 9.912 | 0 | 0 | 64.49 | 57.272 | 55.05 | 21.966 | 0 | 0 | 56.912 | 43.939 | [5 empty] | 0 | 25.536 | 9 | 3.71 | 3.4514 | 2.2803 | 2.069 | 1.3824 | 37.261
2005-10-17 | 5:04 | 0 | 21.799 | 0 | 0 | 0 | 62.989 | 71.209 | 33.622 | 37.992 | 19.518 | 25.087 | 9.997 | 0 | 0 | 64.041 | 57.359 | 53.858 | 22.015 | 0 | 0 | 57.135 | 43.609 | [5 empty] | 0 | 24.997 | 10 | 3.6853 | 3.4278 | 2.2793 | 2.069 | 1.3589 | 36.8728
2005-10-17 | 5:05 | 0 | 21.75 | 0 | 0 | 0 | 62.493 | 70.659 | 33.739 | 38.016 | 18.306 | 24.953 | 9.909 | 0 | 0 | 63.66 | 57.45 | 52.985 | 21.991 | 0 | 0 | 57.27 | 43.233 | [5 empty] | 0 | 24.477 | 11 | 3.7109 | 3.4522 | 2.2803 | 2.069 | 1.3832 | 37.2746
2005-10-17 | 5:06 | 0 | 21.75 | 0 | 0 | 0 | 61.955 | 70.131 | 33.926 | 38.181 | 16.775 | 24.882 | 9.935 | 0 | 0 | 63.367 | 57.516 | 52.252 | 22.037 | 0 | 0 | 57.316 | 42.927 | [5 empty] | 0 | 23.774 | 12 | 3.7033 | 3.445 | 2.28 | 2.069 | 1.376 | 37.1565
2005-10-17 | 5:07 | 0 | 21.772 | 0 | 0 | 0 | 61.35 | 69.449 | 33.95 | 38.275 | 16.109 | 25.002 | 9.935 | 0 | 0 | 63.098 | 57.539 | 51.654 | 22.062 | 0 | 0 | 57.427 | 42.621 | [5 empty] | 0 | 23.075 | 13 | 3.7033 | 3.445 | 2.28 | 2.069 | 1.376 | 37.1565
2005-10-17 | 5:08 | 0 | 21.75 | 0 | 0 | 0 | 60.834 | 68.812 | 33.974 | 38.485 | 16.184 | 24.857 | 9.909 | 0 | 0 | 62.897 | 57.585 | 51.381 | 22.015 | 0 | 0 | 57.45 | 42.339 | [5 empty] | 0 | 22.349 | 14 | 3.7109 | 3.4522 | 2.2803 | 2.069 | 1.3832 | 37.2746
2005-10-17 | 5:09 | 0 | 21.75 | 0 | 0 | 0 | 60.296 | 68.045 | 34.187 | 38.464 | 16.084 | 24.857 | 9.985 | 0 | 0 | 62.697 | 57.608 | 51.036 | 22.037 | 0 | 0 | 57.516 | 42.059 | [5 empty] | 0 | 21.832 | 15 | 3.6888 | 3.4312 | 2.2794 | 2.069 | 1.3622 | 36.928
2005-10-17 | 5:10 | 0 | 21.718 | 0 | 0 | 0 | 59.773 | 67.263 | 34.06 | 38.433 | 15.558 | 24.776 | 9.975 | 0 | 0 | 62.509 | 57.599 | 50.868 | 22.005 | 0 | 0 | 57.555 | 41.769 | [5 empty] | 0 | 21.34 | 16 | 3.6917 | 3.4339 | 2.2796 | 2.069 | 1.365 | 36.9738
2005-10-17 | 5:11 | 0 | 21.75 | 0 | 0 | 0 | 59.198 | 66.574 | 34.163 | 38.299 | 15.269 | 24.832 | 9.96 | 0 | 0 | 62.427 | 57.72 | 50.693 | 22.086 | 0 | 0 | 57.608 | 41.588 | [5 empty] | 0 | 20.899 | 17 | 3.696 | 3.4381 | 2.2797 | 2.069 | 1.3691 | 37.0424
2005-10-17 | 5:12 | 0 | 21.726 | 0 | 0 | 0 | 58.66 | 65.857 | 34.163 | 38.157 | 15.269 | 24.761 | 9.985 | 0 | 0 | 62.27 | 57.72 | 50.508 | 22.062 | 0 | 0 | 57.628 | 41.353 | [5 empty] | 0 | 20.503 | 18 | 3.6888 | 3.4312 | 2.2794 | 2.069 | 1.3622 | 36.928
2005-10-17 | 5:13 | 0 | 21.772 | 0 | 0 | 0 | 58.212 | 65.118 | 34.163 | 38.086 | 14.998 | 24.737 | 10.033 | 0 | 0 | 62.181 | 57.72 | 50.578 | 22.062 | 0 | 0 | 57.628 | 41.188 | [5 empty] | 0 | 20.126 | 19 | 3.6748 | 3.4179 | 2.2789 | 2.069 | 1.3489 | 36.7069
2005-10-17 | 5:14 | 0 | 21.694 | 0 | 0 | 0 | 57.532 | 64.461 | 34.084 | 37.913 | 14.447 | 24.68 | 9.975 | 0 | 0 | 62.039 | 57.71 | 50.364 | 22.03 | 0 | 0 | 57.555 | 40.923 | [5 empty] | 0 | 19.619 | 20 | 3.6917 | 3.4339 | 2.2796 | 2.069 | 1.365 | 36.9738
2005-10-17 | 5:15 | 0 | 21.694 | 0 | 0 | 0 | 56.343 | 63.81 | 33.826 | 37.232 | 14.397 | 24.801 | 10.025 | 0 | 0 | 62.017 | 57.733 | 50.478 | 22.005 | 0 | 0 | 57.599 | 40.758 | [5 empty] | 0 | 19.111 | 21 | 3.6771 | 3.4201 | 2.279 | 2.069 | 1.3511 | 36.7438
2005-10-17 | 5:16 | 0 | 21.772 | 0 | 2 | 0 | 52.571 | 60.364 | 34.304 | 34.445 | 15.591 | 24.663 | 10.108 | 0 | 0 | 62.001 | 57.786 | 50.279 | 22.062 | 0 | 0 | 57.72 | 40.6 | [5 empty] | 0 | 18.126 | 22 | 3.653 | 3.3971 | 2.278 | 2.069 | 1.3281 | 36.358
2005-10-17 | 5:17 | 0 | 21.62 | 0 | 2 | 0 | 51.647 | 58.206 | 33.919 | 33.354 | 24.367 | 24.585 | 9.902 | 0 | 0 | 61.747 | 57.644 | 50.226 | 21.885 | 0 | 0 | 57.51 | 40.265 | [5 empty] | 0 | 18.293 | 23 | 3.7129 | 3.4541 | 2.2804 | 2.069 | 1.3852 | 37.3063
2005-10-17 | 5:18 | 1 | 21.62 | 0 | 2 | 0 | 51.832 | 50.938 | 32.076 | 33.849 | 25.21 | 24.56 | 10 | 0 | 0 | 61.679 | 57.644 | 50.111 | 21.91 | 0 | 0 | 57.487 | 40.148 | [5 empty] | 21.62 | 17.983 | 24 | 3.6844 | 3.427 | 2.2793 | 2.069 | 1.358 | 36.859
2005-10-17 | 5:19 | 0 | 21.741 | 0 | 3 | 0 | 51.603 | 53.024 | 31.088 | 32.414 | 25.355 | 24.68 | 10.198 | 0 | 0 | 61.724 | 57.733 | 50.272 | 22.03 | 0 | 0 | 57.621 | 40.124 | [5 empty] | 0 | 19.189 | 25 | 3.6267 | 3.3722 | 2.2769 | 2.069 | 1.3032 | 35.9338
2005-10-17 | 5:20 | 0 | 21.718 | 0 | 2 | 0 | 50.823 | 52.52 | 30.703 | 30.918 | 25.74 | 24.896 | 10.347 | 0 | 0 | 61.679 | 57.779 | 50.065 | 22.079 | 0 | 0 | 57.578 | 39.935 | [5 empty] | 0 | 19.905 | 26 | 3.5834 | 3.331 | 2.2752 | 2.069 | 1.262 | 35.218
2005-10-17 | 5:21 | 0 | 21.718 | 0 | 2 | 0 | 50.606 | 51.867 | 30.573 | 30.283 | 25.924 | 24.766 | 10.286 | 1 | 0 | 61.647 | 57.724 | 50.125 | 22.02 | 0 | 0 | 57.589 | 39.784 | [5 empty] | 0 | 20.323 | 27 | 3.6011 | 3.3478 | 2.2759 | 2.069 | 1.2789 | 35.5131
2005-10-17 | 5:22 | 0 | 21.718 | 1 | 2 | 1 | 50.296 | 51.257 | 30.558 | 30.222 | 26.103 | 24.896 | 10.224 | 1 | 0 | 61.59 | 57.756 | 49.974 | 22.079 | 0 | 0 | 57.599 | 39.676 | [5 empty] | 0 | 20.074 | 28 | 3.6192 | 3.365 | 2.2766 | 2.069 | 1.296 | 35.8102
2005-10-17 | 5:23 | 1 | 21.718 | 0 | 3 | 0 | 50.296 | 51.075 | 30.631 | 30.438 | 25.838 | 24.921 | 10.1 | 1 | 0 | 61.567 | 57.733 | 49.883 | 22.054 | 0 | 0 | 57.578 | 39.559 | [5 empty] | 21.718 | 19.858 | 0 | 3.6553 | 3.3993 | 2.2781 | 2.069 | 1.3304 | 36.3954
2005-10-17 | 5:24 | 0 | 21.706 | 0 | 2 | 0 | 50.284 | 50.791 | 30.717 | 30.308 | 26.355 | 24.935 | 10.065 | 1 | 0 | 61.446 | 57.747 | 49.78 | 21.996 | 0 | 0 | 57.624 | 39.397 | [5 empty] | 0 | 19.976 | 1 | 3.6655 | 3.409 | 3.2095 | 3 | 0.40901 | 11.1584
2005-10-17 | 5:25 | 0 | 21.731 | 0 | 2 | 0 | 50.032 | 50.856 | 31.1 | 30.475 | 26.402 | 25.007 | 10.113 | 1 | 0 | 61.444 | 57.79 | 49.824 | 22.067 | 0 | 0 | 57.745 | 39.382 | [5 empty] | 0 | 19.557 | 2 | 3.6515 | 3.3957 | 3.209 | 3 | 0.39572 | 10.8373
2005-10-17 | 5:26 | 0 | 21.763 | 0 | 3 | 0 | 50.359 | 50.842 | 31.396 | 30.867 | 26.532 | 25.134 | 10.219 | 2 | 0 | 61.362 | 57.82 | 50.016 | 22.123 | 0 | 0 | 57.774 | 39.251 | [5 empty] | 0 | 19.492 | 3 | 3.6206 | 3.3664 | 3.2077 | 3 | 0.36638 | 10.1193
2005-10-17 | 5:27 | 0 | 21.731 | 0 | 2 | 0 | 50.261 | 50.674 | 31.774 | 31.051 | 26.765 | 25.127 | 10.088 | 1 | 0 | 61.266 | 57.745 | 49.894 | 22.091 | 0 | 0 | 57.745 | 39.1 | [5 empty] | 0 | 19.21 | 4 | 3.6588 | 3.4026 | 3.2093 | 3 | 0.40264 | 11.0048
2005-10-17 | 5:28 | 1 | 21.763 | 0 | 3 | 0 | 50.452 | 50.98 | 32.409 | 31.686 | 26.434 | 25.23 | 10.121 | 1 | 0 | 61.204 | 57.797 | 49.787 | 22.099 | 0 | 0 | 57.745 | 39.031 | [5 empty] | 21.763 | 18.766 | 5 | 3.6492 | 3.3935 | 3.2089 | 3 | 0.39351 | 10.7835
2005-10-17 | 5:29 | 0 | 21.763 | 0 | 2 | 0 | 50.359 | 50.865 | 32.708 | 31.919 | 26.62 | 25.222 | 10.038 | 2 | 0 | 61.04 | 57.767 | 49.71 | 22.067 | 0 | 0 | 57.701 | 38.937 | [5 empty] | 0 | 18.44 | 6 | 3.6733 | 3.4165 | 3.2099 | 3 | 0.41648 | 11.338
2005-10-17 | 5:30 | 0 | 21.753 | 0 | 2 | 0 | 50.422 | 50.926 | 33.249 | 32.424 | 26.402 | 25.222 | 10.088 | 1 | 0 | 61.019 | 57.767 | 49.733 | 22.116 | 0 | 0 | 57.745 | 38.842 | [5 empty] | 0 | 17.998 | 7 | 3.6588 | 3.4026 | 3.2093 | 3 | 0.40264 | 11.0048
2005-10-17 | 5:31 | 0 | 21.633 | 0 | 3 | 0 | 50.513 | 50.949 | 33.907 | 32.945 | 26.571 | 25.173 | 10.012 | 1 | 0 | 60.816 | 57.633 | 49.733 | 22.067 | 0 | 0 | 57.61 | 38.655 | [5 empty] | 0 | 17.568 | 8 | 3.6809 | 3.4237 | 3.2102 | 3 | 0.42368 | 11.5102
2005-10-17 | 5:32 | 0 | 21.633 | 1 | 2 | 0 | 50.697 | 50.97 | 34.402 | 33.462 | 26.426 | 25.198 | 9.987 | 1 | 0 | 60.704 | 57.678 | 49.596 | 21.946 | 0 | 0 | 57.567 | 38.514 | [5 empty] | 0 | 17.235 | 9 | 3.6882 | 3.4306 | 3.2105 | 3 | 0.4306 | 11.6751
2005-10-17 | 5:33 | 1 | 21.633 | 0 | 2 | 0 | 50.812 | 51.246 | 34.895 | 34.261 | 26.426 | 25.173 | 9.914 | 2 | 0 | 60.615 | 57.587 | 49.71 | 21.996 | 0 | 0 | 57.567 | 38.442 | [5 empty] | 21.633 | 16.551 | 10 | 3.7094 | 3.4508 | 3.2113 | 3 | 0.4508 | 12.1529
2005-10-17 | 5:34 | 0 | 21.731 | 0 | 2 | 0 | 51.225 | 51.36 | 35.435 | 34.801 | 26.595 | 25.293 | 10.113 | 1 | 0 | 60.659 | 57.745 | 49.71 | 22.091 | 0 | 0 | 57.745 | 38.466 | [5 empty] | 0 | 16.424 | 11 | 3.6515 | 3.3957 | 3.209 | 3 | 0.39572 | 10.8373
2005-10-17 | 5:35 | 0 | 21.731 | 0 | 3 | 0 | 51.82 | 51.545 | 35.811 | 35.201 | 26.765 | 25.271 | 10.088 | 1 | 0 | 60.593 | 57.722 | 49.71 | 22.091 | 0 | 0 | 57.701 | 38.421 | [5 empty] | 0 | 16.619 | 12 | 3.6588 | 3.4026 | 3.2093 | 3 | 0.40264 | 11.0048
2005-10-17 | 5:36 | 0 | 21.731 | 0 | 2 | 0 | 52.462 | 52.004 | 35.976 | 35.553 | 26.98 | 25.367 | 10.113 | 1 | 0 | 60.524 | 57.745 | 49.733 | 22.091 | 0 | 0 | 57.669 | 38.339 | [5 empty] | 0 | 16.909 | 13 | 3.6515 | 3.3957 | 3.209 | 3 | 0.39572 | 10.8373
2005-10-17 | 5:37 | 0 | 21.706 | 0 | 2 | 0 | 53.013 | 52.599 | 36.069 | 35.801 | 27.331 | 25.382 | 10.151 | 1 | 0 | 60.449 | 57.713 | 49.838 | 22.032 | 0 | 0 | 57.646 | 38.291 | [5 empty] | 0 | 17.212 | 14 | 3.6404 | 3.3852 | 3.2085 | 3 | 0.3852 | 10.5813
2005-10-17 | 5:38 | 0 | 21.696 | 0 | 2 | 0 | 53.531 | 53.118 | 36.129 | 35.942 | 27.669 | 25.382 | 10.201 | 1 | 0 | 60.403 | 57.669 | 49.701 | 22.032 | 0 | 0 | 57.624 | 38.222 | [5 empty] | 0 | 17.589 | 15 | 3.6259 | 3.3714 | 3.2079 | 3 | 0.37136 | 10.242
2005-10-17 | 5:39 | 1 | 21.696 | 0 | 2 | 0 | 53.783 | 53.713 | 36.129 | 36.036 | 26.416 | 25.382 | 10.274 | 2 | 0 | 60.358 | 57.69 | 49.792 | 22.032 | 0 | 0 | 57.624 | 38.15 | [5 empty] | 21.696 | 17.747 | 16 | 3.6046 | 3.3512 | 3.2071 | 3 | 0.35116 | 9.7419
2005-10-17 | 5:40 | 0 | 21.731 | 0 | 2 | 0 | 44.365 | 54.091 | 36.186 | 36.093 | 21.13 | 25.463 | 10.334 | 0 | 0 | 60.435 | 57.722 | 49.757 | 22.091 | 0 | 0 | 57.656 | 38.114 | [5 empty] | 0 | 8.272 | 17 | 3.5871 | 3.3345 | 3.2064 | 3 | 0.33455 | 9.3263
2005-10-17 | 5:41 | 0 | 21.718 | 0 | 2 | 0 | 39.655 | 49.929 | 36.177 | 36.249 | 18.92 | 25.598 | 10.324 | 0 | 0 | 60.314 | 57.669 | 49.792 | 22.057 | 0 | 0 | 57.646 | 38.033 | [5 empty] | 0 | 3.406 | 18 | 3.5901 | 3.3373 | 3.2065 | 3 | 0.33732 | 9.3959
2005-10-17 | 5:42 | 0 | 21.682 | 1 | 2 | 1 | 38.325 | 42.485 | 36.282 | 36.024 | 17.891 | 25.438 | 10.385 | 1 | 0 | 60.346 | 57.701 | 49.985 | 22.091 | 0 | 0 | 57.656 | 37.949 | [5 empty] | 0 | 2.301 | 19 | 3.5723 | 3.3204 | 3.2058 | 3 | 0.32043 | 8.9699
2005-10-17 | 5:43 | 0 | 21.696 | 0 | 2 | 0 | 37.564 | 39.679 | 36.084 | 35.966 | 17.114 | 25.526 | 10.372 | 0 | 0 | 60.225 | 57.69 | 49.815 | 22.057 | 0 | 0 | 57.646 | 37.892 | [5 empty] | 0 | 1.598 | 0 | 3.5761 | 3.324 | 3.2059 | 3 | 0.32403 | 9.0611
2005-10-17 | 5:44 | 0 | 21.696 | 0 | 2 | 0 | 37.21 | 38.621 | 36.084 | 36.012 | 16.313 | 25.394 | 10.435 | 0 | 0 | 60.214 | 57.681 | 49.829 | 22.091 | 0 | 0 | 57.635 | 37.784 | [5 empty] | 0 | 1.198 | 1 | 3.5577 | 3.3066 | 1.5385 | 1.3333 | 1.9733 | 55.464
2005-10-17 | 5:45 | 0 | 21.682 | 0 | 3 | 0 | 36.94 | 38.014 | 36.041 | 35.947 | 15.983 | 25.313 | 10.402 | 0 | 0 | 60.118 | 57.628 | 49.752 | 22.013 | 0 | 0 | 57.608 | 37.71 | [5 empty] | 0 | 0.993 | 2 | 3.5673 | 3.3157 | 1.5389 | 1.3333 | 1.9824 | 55.5707
2005-10-17 | 5:46 | 0 | 21.554 | 0 | 2 | 0 | 36.653 | 37.497 | 35.734 | 35.923 | 16.378 | 25.193 | 10.402 | 0 | 0 | 60.029 | 57.516 | 49.729 | 21.868 | 0 | 0 | 57.473 | 37.521 | [5 empty] | 0 | 0.73 | 3 | 3.5673 | 3.3157 | 1.5389 | 1.3333 | 1.9824 | 55.5707
2005-10-17 | 5:47 | 0 | 21.559 | 0 | 2 | 0 | 36.517 | 37.244 | 35.342 | 35.811 | 16.903 | 25.342 | 10.48 | 0 | 0 | 60.011 | 57.521 | 49.666 | 21.897 | 0 | 0 | 57.5 | 37.433 | [5 empty] | 0 | 0.706 | 4 | 3.5446 | 3.2941 | 1.538 | 1.3333 | 1.9608 | 55.3176
2005-10-17 | 5:48 | 0 | 21.584 | 0 | 2 | 0 | 36.423 | 37.057 | 35.129 | 35.435 | 17.001 | 25.367 | 10.581 | 0 | 0 | 59.965 | 57.5 | 49.619 | 21.848 | 0 | 0 | 57.567 | 37.433 | [5 empty] | 0 | 0.988 | 5 | 3.5152 | 3.2662 | 1.5368 | 1.3333 | 1.9328 | 54.9852
2005-10-17 | 5:49 | 0 | 21.682 | 0 | 2 | 0 | 36.304 | 37.103 | 35.036 | 35.129 | 28.498 | 25.247 | 10.802 | 0 | 0 | 60.011 | 57.589 | 49.78 | 22.018 | 0 | 0 | 57.635 | 37.481 | [5 empty] | 0 | 1.175 | 6 | 3.4509 | 3.205 | 1.5342 | 1.3333 | 1.8717 | 54.2379
2005-10-17 | 5:50 | 0 | 21.628 | 0 | 2 | 0 | 50.921 | 36.77 | 34.818 | 34.983 | 24.325 | 25.168 | 10.822 | 0 | 0 | 59.917 | 57.516 | 49.705 | 22.013 | 0 | 0 | 57.608 | 37.452 | [5 empty] | 0 | 15.938 | 7 | 3.445 | 3.1995 | 1.5339 | 1.3333 | 1.8661 | 54.1689
2005-10-17 | 5:51 | 0 | 21.657 | 0 | 2 | 0 | 41.71 | 43.803 | 34.447 | 34.73 | 21.633 | 25.269 | 10.9 | 1 | 0 | 59.922 | 57.589 | 49.689 | 22.042 | 0 | 0 | 57.656 | 37.433 | [5 empty] | 0 | 6.98 | 8 | 3.4223 | 3.1779 | 1.533 | 1.3333 | 1.8445 | 53.8976
2005-10-17 | 5:52 | 0 | 21.628 | 0 | 2 | 0 | 37.193 | 46.977 | 34.208 | 34.536 | 19.812 | 25.144 | 10.87 | 0 | 0 | 59.849 | 57.539 | 49.661 | 21.988 | 0 | 0 | 57.585 | 37.356 | [5 empty] | 0 | 2.657 | 9 | 3.4311 | 3.1862 | 1.5334 | 1.3333 | 1.8529 | 54.0023
2005-10-17 | 5:53 | 0 | 21.628 | 0 | 2 | 0 | 35.875 | 39.873 | 33.907 | 34.354 | 18.854 | 25.149 | 10.95 | 0 | 0 | 59.853 | 57.567 | 49.71 | 22.018 | 0 | 0 | 57.589 | 37.363 | [5 empty] | 0 | 1.521 | 10 | 3.4078 | 3.164 | 1.5324 | 1.3333 | 1.8307 | 53.7217
2005-10-17 | 5:54 | 0 | 21.674 | 1 | 2 | 0 | 35.266 | 37.215 | 33.716 | 33.926 | 17.934 | 25.193 | 10.92 | 0 | 0 | 59.894 | 57.539 | 49.799 | 22.013 | 0 | 0 | 57.562 | 37.263 | [5 empty] | 0 | 1.34 | 11 | 3.4165 | 3.1723 | 1.5328 | 1.3333 | 1.839 | 53.8274
2005-10-17 | 5:55 | 0 | 21.652 | 0 | 2 | 0 | 34.914 | 36.182 | 33.62 | 33.809 | 17.564 | 25.144 | 10.92 | 1 | 0 | 59.782 | 57.539 | 49.705 | 21.988 | 0 | 0 | 57.562 | 37.17 | [5 empty] | 0 | 1.105 | 12 | 3.4165 | 3.1723 | 1.5328 | 1.3333 | 1.839 | 53.8274
2005-10-17 | 5:56 | 0 | 21.628 | 0 | 2 | 0 | 34.443 | 35.596 | 33.433 | 33.457 | 17.145 | 25.073 | 10.895 | 0 | 0 | 59.803 | 57.494 | 49.843 | 21.988 | 0 | 0 | 57.539 | 37.098 | [5 empty] | 0 | 0.986 | 13 | 3.4238 | 3.1793 | 1.5331 | 1.3333 | 1.8459 | 53.9151
2005-10-17 | 5:57 | 0 | 21.596 | 0 | 2 | 0 | 34.06 | 35.165 | 33.306 | 33.448 | 16.79 | 25.186 | 10.887 | 0 | 0 | 59.73 | 57.464 | 49.652 | 21.981 | 0 | 0 | 57.51 | 37.021 | [5 empty] | 0 | 0.612 | 14 | 3.4261 | 3.1815 | 1.5332 | 1.3333 | 1.8481 | 53.943
2005-10-17 | 5:58 | 0 | 21.652 | 0 | 1 | 0 | 33.833 | 34.773 | 33.22 | 33.361 | 16.675 | 25.119 | 10.92 | 0 | 0 | 59.714 | 57.516 | 49.661 | 22.037 | 0 | 0 | 57.539 | 37.005 | [5 empty] | 0 | 0.472 | 15 | 3.4165 | 3.1723 | 1.5328 | 1.3333 | 1.839 | 53.8274
2005-10-17 | 5:59 | 0 | 21.596 | 0 | 2 | 0 | 33.684 | 34.435 | 33.048 | 33.237 | 16.247 | 25.041 | 10.912 | 0 | 0 | 59.661 | 57.443 | 49.584 | 21.956 | 0 | 0 | 57.464 | 36.973 | [5 empty] | 0 | 0.447 | 16 | 3.4188 | 3.1746 | 1.5329 | 1.3333 | 1.8412 | 53.8555
2005-10-17 | 6:00 | 0 | 21.674 | 0 | 2 | 0 | 33.596 | 34.136 | 32.893 | 33.01 | 23.602 | 25.193 | 10.92 | 0 | 0 | 59.668 | 57.473 | 49.638 | 21.988 | 0 | 0 | 57.539 | 36.911 | [5 empty] | 0 | 0.586 | 17 | 3.4165 | 3.1723 | 1.5328 | 1.3333 | 1.839 | 53.8274
2005-10-17 | 6:01 | 0 | 21.53 | 0 | 3 | 0 | 48.811 | 33.95 | 32.493 | 32.821 | 23.337 | 24.879 | 10.847 | 0 | 0 | 59.602 | 57.352 | 49.446 | 21.885 | 0 | 0 | 57.398 | 36.739 | [5 empty] | 0 | 15.99 | 18 | 3.4378 | 3.1926 | 1.5336 | 1.3333 | 1.8592 | 54.0823
2005-10-17 | 6:02 | 0 | 21.53 | 0 | 2 | 0 | 40.741 | 38.978 | 32.394 | 32.517 | 20.497 | 25.024 | 10.87 | 0 | 0 | 59.557 | 57.338 | 49.5 | 21.868 | 0 | 0 | 57.382 | 36.746 | [5 empty] | 0 | 8.224 | 19 | 3.4311 | 3.1862 | 1.5334 | 1.3333 | 1.8529 | 54.0023
2005-10-17 | 6:03 | 0 | 21.554 | 0 | 2 | 0 | 35.266 | 45.922 | 32.083 | 32.394 | 18.578 | 24.928 | 10.822 | 1 | 0 | 59.49 | 57.316 | 49.638 | 21.893 | 0 | 0 | 57.361 | 36.698 | [5 empty] | 0 | 2.872 | 20 | 3.445 | 3.1995 | 1.5339 | 1.3333 | 1.8661 | 54.1689
2005-10-17 | 6:04 | 0 | 21.62 | 0 | 2 | 0 | 33.706 | 38.172 | 31.953 | 32.122 | 17.705 | 24.967 | 10.963 | 0 | 0 | 59.55 | 57.375 | 49.514 | 21.981 | 0 | 0 | 57.487 | 36.763 | [5 empty] | 0 | 1.584 | 21 | 3.404 | 3.1604 | 1.5323 | 1.3333 | 1.8271 | 53.6757
2005-10-17 | 6:05 | 0 | 21.709 | 1 | 2 | 0 | 33.134 | 35.062 | 31.85 | 31.946 | 16.634 | 25.031 | 11.026 | 0 | 0 | 59.611 | 57.459 | 49.577 | 22.045 | 0 | 0 | 57.503 | 36.777 | [5 empty] | 0 | 1.188 | 22 | 3.3856 | 3.143 | 1.5315 | 1.3333 | 1.8097 | 53.4515
2005-10-17 | 6:06 | 0 | 21.701 | 0 | 2 | 0 | 32.706 | 33.952 | 31.627 | 31.747 | 15.689 | 25.002 | 10.995 | 0 | 0 | 59.561 | 57.455 | 49.572 | 22.04 | 0 | 0 | 57.455 | 36.727 | [5 empty] | 0 | 0.959 | 23 | 3.3947 | 3.1516 | 1.5319 | 1.3333 | 1.8183 | 53.5621
2005-10-17 | 6:07 | 0 | 21.679 | 0 | 2 | 0 | 32.375 | 33.412 | 31.531 | 31.627 | 15.244 | 25.002 | 10.948 | 0 | 0 | 59.518 | 57.432 | 49.549 | 22.015 | 0 | 0 | 57.432 | 36.679 | [5 empty] | 0 | 0.748 | 24 | 3.4083 | 3.1646 | 1.5324 | 1.3333 | 1.8313 | 53.7288
2005-10-17 | 6:08 | 0 | 21.679 | 0 | 2 | 0 | 32.157 | 33.106 | 31.46 | 31.602 | 14.849 | 24.931 | 10.948 | 0 | 0 | 59.538 | 57.432 | 49.549 | 22.015 | 0 | 0 | 57.455 | 36.679 | [5 empty] | 0 | 0.555 | 25 | 3.4083 | 3.1646 | 1.5324 | 1.3333 | 1.8313 | 53.7288
2005-10-17 | 6:09 | 0 | 21.655 | 0 | 2 | 0 | 31.916 | 32.754 | 31.531 | 31.58 | 14.726 | 25.1 | 10.948 | 0 | 0 | 59.518 | 57.455 | 49.526 | 22.015 | 0 | 0 | 57.409 | 36.607 | [5 empty] | 0 | 0.336 | 26 | 3.4083 | 3.1646 | 1.5324 | 1.3333 | 1.8313 | 53.7288
2005-10-17 | 6:10 | 0 | 21.655 | 0 | 2 | 0 | 31.747 | 32.52 | 31.217 | 31.507 | 14.9 | 24.857 | 10.897 | 0 | 0 | 59.472 | 57.409 | 49.526 | 22.015 | 0 | 0 | 57.432 | 36.607 | [5 empty] | 0 | 0.24 | 27 | 3.4232 | 3.1787 | 1.533 | 1.3333 | 1.8454 | 53.9081
2005-10-17 | 6:11 | 0 | 21.775 | 0 | 2 | 0 | 31.651 | 32.255 | 31.048 | 31.193 | 17.937 | 24.882 | 10.847 | 0 | 0 | 59.495 | 57.386 | 49.549 | 22.064 | 0 | 0 | 57.455 | 36.607 | [5 empty] | 0 | 0.458 | 28 | 3.4378 | 3.1926 | 1.5336 | 1.3333 | 1.8592 | 54.0823
2005-10-17 | 6:12 | 0 | 21.701 | 0 | 2 | 0 | 46.384 | 32.11 | 30.977 | 31.048 | 22.015 | 24.906 | 10.897 | 0 | 0 | 59.495 | 57.409 | 49.526 | 22.064 | 0 | 0 | 57.432 | 36.562 | [5 empty] | 0 | 15.336 | 29 | 3.4232 | 3.1787 | 1.533 | 1.3333 | 1.8454 | 53.9081
2005-10-17 | 6:13 | 1 | 21.726 | 0 | 2 | 0 | 50.146 | 36.796 | 30.712 | 30.928 | 23.847 | 24.835 | 10.897 | 1 | 0 | 59.538 | 57.409 | 49.526 | 22.04 | 0 | 0 | 57.455 | 36.538 | [5 empty] | 21.726 | 19.218 | 30 | 3.4232 | 3.1787 | 1.533 | 1.3333 | 1.8454 | 53.9081
2005-10-17 | 6:14 | 0 | 21.701 | 0 | 2 | 0 | 50.765 | 48.702 | 30.617 | 30.783 | 23.749 | 25.075 | 10.897 | 2 | 0 | 59.538 | 57.386 | 49.505 | 22.04 | 0 | 0 | 57.455 | 36.514 | [5 empty] | 0 | 19.982 | 31 | 3.4232 | 3.1787 | 1.533 | 1.3333 | 1.8454 | 53.9081
2005-10-17 | 6:15 | 0 | 21.701 | 0 | 2 | 0 | 51.659 | 50.651 | 30.497 | 30.617 | 23.484 | 25.051 | 10.948 | 1 | 0 | 59.495 | 57.343 | 49.505 | 22.111 | 0 | 0 | 57.386 | 36.514 | [5 empty] | 0 | 21.042 | 32 | 3.4083 | 3.1646 | 1.5324 | 1.3333 | 1.8313 | 53.7288
2005-10-17 | 6:16 | 0 | 21.701 | 1 | 3 | 0 | 51.222 | 51.222 | 30.327 | 30.423 | 23.942 | 24.857 | 10.872 | 1 | 0 | 59.472 | 57.32 | 49.505 | 22.015 | 0 | 0 | 57.386 | 36.445 | [5 empty] | 0 | 20.799 | 33 | 3.4305 | 3.1856 | 1.5333 | 1.3333 | 1.8523 | 53.9954
2005-10-17 | 6:17 | 0 | 21.645 | 0 | 2 | 0 | 51.075 | 51.26 | 30.22 | 30.148 | 23.523 | 24.703 | 10.837 | 2 | 0 | 59.328 | 57.197 | 49.334 | 21.966 | 0 | 0 | 57.229 | 36.325 | [5 empty] | 0 | 20.927 | 34 | 3.4407 | 3.1953 | 1.5338 | 1.3333 | 1.862 | 54.117
2005-10-17 | 6:18 | 1 | 21.606 | 0 | 1 | 0 | 51.064 | 51.246 | 30.303 | 30.134 | 23.702 | 24.786 | 10.847 | 1 | 0 | 59.36 | 57.229 | 49.411 | 21.895 | 0 | 0 | 57.229 | 36.304 | [5 empty] | 21.606 | 20.93 | 35 | 3.4378 | 3.1926 | 1.5336 | 1.3333 | 1.8592 | 54.0823
2005-10-17 | 6:19 | 0 | 21.667 | 0 | 2 | 0 | 50.984 | 51.465 | 30.269 | 30.173 | 24.053 | 24.823 | 10.912 | 1 | 0 | 59.417 | 57.288 | 49.493 | 22.005 | 0 | 0 | 57.288 | 36.363 | [5 empty] | 0 | 20.811 | 36 | 3.4188 | 3.1746 | 1.5329 | 1.3333 | 1.8412 | 53.8555
2005-10-17 | 6:20 | 0 | 21.667 | 0 | 2 | 0 | 50.686 | 51.421 | 30.269 | 30.195 | 24.342 | 24.967 | 11.01 | 2 | 0 | 59.463 | 57.311 | 49.425 | 21.981 | 0 | 0 | 57.243 | 36.34 | [5 empty] | 0 | 20.491 | 37 | 3.3903 | 3.1474 | 1.5317 | 1.3333 | 1.8141 | 53.5087
2005-10-17 | 6:21 | 0 | 21.667 | 0 | 2 | 0 | 50.938 | 51.236 | 30.389 | 30.364 | 24.438 | 24.992 | 11.061 | 1 | 0 | 59.506 | 57.332 | 49.586 | 22.005 | 0 | 0 | 57.176 | 36.27 | [5 empty] | 0 | 20.574 | 38 | 3.3754 | 3.1333 | 1.5311 | 1.3333 | 1.8 | 53.3259
2005-10-17 | 6:22 | 0 | 21.691 | 0 | 2 | 0 | 50.87 | 51.19 | 30.509 | 30.438 | 24.776 | 24.896 | 11.234 | 1 | 0 | 59.486 | 57.311 | 49.472 | 22.005 | 0 | 0 | 57.22 | 36.292 | [5 empty] | 0 | 20.432 | 39 | 3.3251 | 3.0854 | 1.5291 | 1.3333 | 1.7521 | 52.6937
2005-10-17 | 6:23 | 1 | 21.726 | 0 | 2 | 0 | 50.856 | 51.246 | 30.592 | 30.374 | 24.98 | 24.955 | 11.317 | 1 | 0 | 59.538 | 57.364 | 49.526 | 22.04 | 0 | 0 | 57.229 | 36.349 | [5 empty] | 21.726 | 20.482 | 40 | 3.3009 | 3.0625 | 1.5281 | 1.3333 | 1.7291 | 52.3835
2005-10-17 | 6:24 | 0 | 21.691 | 0 | 2 | 0 | 50.756 | 51.283 | 30.703 | 30.413 | 25.137 | 24.945 | 11.455 | 2 | 0 | 59.552 | 57.288 | 49.449 | 21.981 | 0 | 0 | 57.208 | 36.237 | [5 empty] | 0 | 20.343 | 41 | 3.2607 | 3.0243 | 1.5265 | 1.3333 | 1.6909 | 51.8576
2005-10-17 | 6:25 | 0 | 21.66 | 0 | 2 | 0 | 50.63 | 51.227 | 31.007 | 30.622 | 25.585 | 24.889 | 11.3 | 1 | 0 | 59.518 | 57.277 | 49.414 | 21.998 | 0 | 0 | 57.208 | 36.213 | [5 empty] | 0 | 20.008 | 42 | 3.3058 | 3.0672 | 1.5283 | 1.3333 | 1.7338 | 52.4474
2005-10-17 | 6:26 | 0 | 21.694 | 1 | 2 | 0 | 50.662 | 51.099 | 31.137 | 30.678 | 25.573 | 25.139 | 11.335 | 2 | 0 | 59.529 | 57.309 | 49.607 | 22.008 | 0 | 0 | 57.197 | 36.201 | [5 empty] | 0 | 19.984 | 43 | 3.2956 | 3.0575 | 1.5279 | 1.3333 | 1.7241 | 52.3156
2005-10-17 | 6:27 | 0 | 21.635 | 0 | 2 | 1 | 50.973 | 51.043 | 31.441 | 30.886 | 25.803 | 24.911 | 11.249 | 1 | 0 | 59.541 | 57.277 | 49.575 | 21.973 | 0 | 0 | 57.208 | 36.189 | [5 empty] | 0 | 20.087 | 44 | 3.3207 | 3.0813 | 1.5289 | 1.3333 | 1.7479 | 52.6379
2005-10-17 | 6:28 | 0 | 21.635 | 0 | 2 | 0 | 50.63 | 51.18 | 31.752 | 31.176 | 26.093 | 25.009 | 11.227 | 1 | 0 | 59.518 | 57.254 | 49.484 | 21.949 | 0 | 0 | 57.277 | 36.143 | [5 empty] | 0 | 19.454 | 0 | 3.3271 | 3.0874 | 1.5292 | 1.3333 | 1.754 | 52.7196
2005-10-17 | 6:29 | 1 | 21.684 | 0 | 3 | 0 | 50.858 | 51.204 | 32.331 | 31.632 | 26.404 | 25.176 | 11.227 | 2 | 0 | 59.563 | 57.3 | 49.437 | 21.998 | 0 | 0 | 57.208 | 36.143 | [5 empty] | 21.684 | 19.226 | 1 | 3.3271 | 3.0874 | 2.2648 | 2.069 | 1.0184 | 30.6093
2005-10-17 | 6:30 | 0 | 21.66 | 0 | 2 | 0 | 50.814 | 51.11 | 32.475 | 31.921 | 26.358 | 24.985 | 11.202 | 1 | 0 | 59.586 | 57.277 | 49.598 | 21.973 | 0 | 0 | 57.208 | 36.143 | [5 empty] | 0 | 18.893 | 2 | 3.3344 | 3.0943 | 2.2651 | 2.069 | 1.0253 | 30.75
2005-10-17 | 6:31 | 0 | 21.66 | 0 | 2 | 0 | 50.63 | 51.386 | 32.852 | 32.331 | 26.573 | 25.2 | 11.151 | 1 | 0 | 59.586 | 57.322 | 49.484 | 21.998 | 0 | 0 | 57.208 | 36.119 | [5 empty] | 0 | 18.299 | 3 | 3.3492 | 3.1084 | 2.2657 | 2.069 | 1.0394 | 31.0351
2005-10-17 | 6:32 | 0 | 21.655 | 0 | 2 | 0 | 50.9 | 51.061 | 33.223 | 32.47 | 26.64 | 25.1 | 11.121 | 1 | 0 | 59.602 | 57.249 | 49.456 | 21.895 | 0 | 0 | 57.227 | 36.091 | [5 empty] | 0 | 18.43 | 4 | 3.358 | 3.1167 | 2.266 | 2.069 | 1.0477 | 31.2017
2005-10-17 | 6:33 | 0 | 21.535 | 0 | 2 | 0 | 51.129 | 51.082 | 33.271 | 32.637 | 26.809 | 25.051 | 11.023 | 2 | 0 | 59.513 | 57.138 | 49.386 | 21.799 | 0 | 0 | 57.069 | 35.95 | [5 empty] | 0 | 18.492 | 5 | 3.3865 | 3.1438 | 2.2672 | 2.069 | 1.0749 | 31.7398
2005-10-17 | 6:34 | 1 | 21.635 | 0 | 2 | 0 | 51.18 | 51.524 | 33.558 | 33.134 | 27.007 | 25.176 | 10.955 | 1 | 0 | 59.563 | 57.3 | 49.507 | 21.973 | 0 | 0 | 57.188 | 36.143 | [5 empty] | 21.635 | 18.046 | 6 | 3.4063 | 3.1627 | 2.268 | 2.069 | 1.0937 | 32.1078
2005-10-17 | 6:35 | 0 | 21.611 | 1 | 2 | 0 | 51.271 | 51.638 | 33.723 | 33.369 | 27.007 | 25.129 | 10.93 | 1 | 0 | 59.63 | 57.254 | 49.575 | 21.973 | 0 | 0 | 57.188 | 36.119 | [5 empty] | 0 | 17.902 | 7 | 3.4136 | 3.1696 | 2.2683 | 2.069 | 1.1006 | 32.2421
2005-10-17 | 6:36 | 0 | 21.66 | 0 | 2 | 0 | 51.594 | 51.685 | 33.909 | 33.534 | 27.152 | 25.225 | 10.955 | 1 | 0 | 59.586 | 57.3 | 49.484 | 21.973 | 0 | 0 | 57.208 | 36.143 | [5 empty] | 0 | 18.06 | 8 | 3.4063 | 3.1627 | 2.268 | 2.069 | 1.0937 | 32.1078
2005-10-17 | 6:37 | 0 | 21.635 | 0 | 3 | 0 | 52.007 | 51.913 | 34.074 | 33.675 | 27.368 | 25.249 | 10.905 | 2 | 0 | 59.563 | 57.277 | 49.575 | 21.998 | 0 | 0 | 57.165 | 36.119 | [5 empty] | 0 | 18.332 | 9 | 3.4209 | 3.1765 | 2.2686 | 2.069 | 1.1075 | 32.3758
2005-10-17 | 6:38 | 0 | 21.635 | 0 | 2 | 0 | 52.303 | 52.144 | 34.122 | 33.816 | 27.611 | 25.465 | 10.978 | 1 | 0 | 59.63 | 57.231 | 49.712 | 21.973 | 0 | 0 | 57.097 | 36.096 | [5 empty] | 0 | 18.487 | 10 | 3.3996 | 3.1563 | 2.2677 | 2.069 | 1.0873 | 31.9838
2005-10-17 | 6:39 | 0 | 21.684 | 0 | 2 | 0 | 52.373 | 52.555 | 34.309 | 33.933 | 27.755 | 25.419 | 11.078 | 1 | 0 | 59.563 | 57.231 | 49.712 | 21.949 | 0 | 0 | 57.053 | 36.026 | [5 empty] | 0 | 18.44 | 11 | 3.3705 | 3.1286 | 2.2665 | 2.069 | 1.0596 | 31.4389
2005-10-17 | 6:40 | 1 | 21.66 | 0 | 2 | 0 | 52.625 | 52.693 | 34.498 | 34.168 | 27.826 | 25.465 | 11.151 | 1 | 0 | 59.609 | 57.254 | 49.598 | 21.973 | 0 | 0 | 57.119 | 36.048 | [5 empty] | 21.66 | 18.457 | 12 | 3.3492 | 3.1084 | 2.2657 | 2.069 | 1.0394 | 31.0351
2005-10-17 | 6:41 | 0 | 21.66 | 0 | 2 | 0 | 53.153 | 52.854 | 34.732 | 34.287 | 27.947 | 25.539 | 11.249 | 2 | 0 | 59.652 | 57.231 | 49.575 | 21.998 | 0 | 0 | 57.188 | 36.002 | [5 empty] | 0 | 18.866 | 13 | 3.3207 | 3.0813 | 2.2645 | 2.069 | 1.0123 | 30.485
2005-10-17 | 6:42 | 0 | 21.635 | 0 | 2 | 0 | 53.176 | 53.29 | 34.945 | 34.357 | 27.9 | 25.563 | 11.274 | 1 | 0 | 59.63 | 57.231 | 49.782 | 21.949 | 0 | 0 | 57.165 | 35.978 | [5 empty] | 0 | 18.819 | 14 | 3.3134 | 3.0744 | 2.2642 | 2.069 | 1.0054 | 30.3431
2005-10-17 | 6:43 | 0 | 21.635 | 0 | 2 | 0 | 53.197 | 53.542 | 34.873 | 34.522 | 28.02 | 25.563 | 11.621 | 1 | 0 | 59.586 | 57.208 | 49.712 | 21.998 | 0 | 0 | 57.208 | 35.954 | [5 empty] | 0 | 18.675 | 15 | 3.2124 | 2.9783 | 2.2601 | 2.069 | 0.90934 | 28.3075
2005-10-17 | 6:44 | 0 | 21.66 | 0 | 2 | 0 | 51.134 | 53.542 | 35.179 | 34.687 | 24.72 | 25.563 | 11.523 | 1 | 0 | 59.609 | 57.277 | 49.621 | 22.02 | 0 | 0 | 57.188 | 35.954 | [5 empty] | 0 | 16.447 | 16 | 3.2409 | 3.0054 | 2.2613 | 2.069 | 0.93647 | 28.8953
2005-10-17 | 6:45 | 0 | 21.696 | 1 | 2 | 0 | 41.162 | 53.806 | 35.239 | 34.816 | 21.986 | 25.551 | 11.508 | 1 | 0 | 59.6 | 57.268 | 49.633 | 22.01 | 0 | 0 | 57.222 | 35.966 | [5 empty] | 0 | 6.346 | 17 | 3.2453 | 3.0096 | 2.2615 | 2.069 | 0.94062 | 28.9843
2005-10-17 | 6:46 | 0 | 21.52 | 0 | 2 | 0 | 37.791 | 46.323 | 35.136 | 34.809 | 20.608 | 25.47 | 11.378 | 0 | 0 | 59.456 | 57.103 | 49.626 | 21.834 | 0 | 0 | 57.058 | 35.773 | [5 empty] | 0 | 2.982 | 18 | 3.2831 | 3.0456 | 2.263 | 2.069 | 0.9766 | 29.7462
2005-10-17 | 6:47 | 0 | 21.552 | 0 | 2 | 0 | 36.744 | 40.126 | 35.309 | 34.885 | 19.116 | 25.477 | 11.533 | 0 | 0 | 59.486 | 57.11 | 49.612 | 21.841 | 0 | 0 | 57.065 | 35.804 | [5 empty] | 0 | 1.859 | 19 | 3.238 | 3.0027 | 2.2612 | 2.069 | 0.9337 | 28.8358
2005-10-17 | 6:48 | 0 | 21.552 | 0 | 2 | 0 | 36.296 | 38.129 | 35.404 | 35.002 | 17.833 | 25.526 | 11.508 | 0 | 0 | 59.486 | 57.11 | 49.68 | 21.888 | 0 | 0 | 57.065 | 35.732 | [5 empty] | 0 | 1.294 | 20 | 3.2453 | 3.0096 | 2.2615 | 2.069 | 0.94062 | 28.9843
2005-10-17 | 6:49 | 0 | 21.615 | 0 | 2 | 0 | 36.172 | 37.323 | 35.512 | 35.232 | 17.306 | 25.735 | 11.624 | 0 | 0 | 59.547 | 57.192 | 49.626 | 21.88 | 0 | 0 | 57.11 | 35.825 | [5 empty] | 0 | 0.94 | 21 | 3.2115 | 2.9775 | 2.2601 | 2.069 | 0.90851 | 28.2894
2005-10-17 | 6:50 | 0 | 21.591 | 0 | 2 | 0 | 36.031 | 36.923 | 35.653 | 35.443 | 17.331 | 25.59 | 11.649 | 0 | 0 | 59.479 | 57.147 | 49.558 | 21.88 | 0 | 0 | 57.081 | 35.818 | [5 empty] | 0 | 0.588 | 22 | 3.2042 | 2.9706 | 2.2598 | 2.069 | 0.90159 | 28.1377
2005-10-17 | 6:51 | 0 | 21.672 | 0 | 3 | 0 | 36.038 | 36.72 | 35.426 | 35.567 | 17.067 | 25.598 | 11.732 | 0 | 0 | 59.509 | 57.176 | 49.633 | 21.912 | 0 | 0 | 57.11 | 35.849 | [5 empty] | 0 | 0.471 | 23 | 3.18 | 2.9476 | 2.2588 | 2.069 | 0.87862 | 27.6291
2005-10-17 | 6:52 | 0 | 21.64 | 0 | 2 | 0 | 35.935 | 36.524 | 35.208 | 35.325 | 16.911 | 25.566 | 11.699 | 0 | 0 | 59.456 | 57.147 | 49.603 | 21.905 | 0 | 0 | 57.035 | 35.794 | [5 empty] | 0 | 0.61 | 24 | 3.1897 | 2.9567 | 2.2592 | 2.069 | 0.88775 | 27.8322
2005-10-17 | 6:53 | 0 | 21.647 | 0 | 2 | 0 | 36.014 | 36.531 | 34.885 | 35.144 | 16.597 | 25.791 | 11.732 | 1 | 0 | 59.554 | 57.156 | 49.747 | 21.961 | 0 | 0 | 57.087 | 35.849 | [5 empty] | 0 | 0.87 | 25 | 3.18 | 2.9476 | 2.2588 | 2.069 | 0.87862 | 27.6291
2005-10-17 | 6:54 | 0 | 21.647 | 0 | 2 | 0 | 40.973 | 36.39 | 34.627 | 34.864 | 25.671 | 25.575 | 11.805 | 0 | 0 | 59.442 | 57.156 | 49.589 | 21.961 | 0 | 0 | 57.133 | 35.804 | [5 empty] | 0 | 6.109 | 26 | 3.1588 | 2.9274 | 2.258 | 2.069 | 0.85841 | 27.1753
2005-10-17 | 6:55 | 1 | 21.64 | 0 | 2 | 0 | 50.772 | 36.665 | 34.409 | 34.737 | 25.11 | 25.566 | 11.797 | 0 | 0 | 59.367 | 57.126 | 49.512 | 21.929 | 0 | 0 | 57.081 | 35.773 | [5 empty] | 21.64 | 16.035 | 27 | 3.1611 | 2.9296 | 2.2581 | 2.069 | 0.86062 | 27.2254
2005-10-17 | 6:56 | 0 | 21.672 | 1 | 2 | 1 | 51.699 | 48.44 | 34.158 | 34.486 | 25.382 | 25.575 | 11.855 | 1 | 0 | 59.374 | 57.133 | 49.633 | 21.937 | 0 | 0 | 57.065 | 35.78 | [5 empty] | 0 | 17.213 | 28 | 3.1442 | 2.9135 | 2.2574 | 2.069 | 0.84457 | 26.861
2005-10-17 | 6:57 | 0 | 21.64 | 0 | 3 | 0 | 52.035 | 51.299 | 34.01 | 34.314 | 25.71 | 25.59 | 11.848 | 1 | 0 | 59.321 | 57.081 | 49.673 | 21.961 | 0 | 0 | 57.021 | 35.756 | [5 empty] | 0 | 17.721 | 0 | 3.1463 | 2.9155 | 2.2575 | 2.069 | 0.84651 | 26.9052
2005-10-17 | 6:58 | 0 | 21.647 | 0 | 2 | 0 | 52.821 | 51.836 | 33.782 | 33.924 | 25.985 | 25.575 | 11.953 | 2 | 0 | 59.351 | 57.087 | 49.612 | 21.937 | 0 | 0 | 56.976 | 35.732 | [5 empty] | 0 | 18.897 | 1 | 3.1157 | 2.8864 | 1.7662 | 1.5789 | 1.3075 | 41.9639
2005-10-17 | 6:59 | 0 | 21.647 | 0 | 1 | 0 | 53.349 | 52.455 | 33.687 | 33.876 | 26.225 | 25.431 | 11.905 | 1 | 0 | 59.308 | 57.11 | 49.68 | 21.937 | 0 | 0 | 56.976 | 35.825 | [5 empty] | 0 | 19.473 | 2 | 3.1297 | 2.8997 | 1.7668 | 1.5789 | 1.3207 | 42.201
2005-10-17 | 7:00 | 0 | 21.615 | 0 | 2 | 0 | 46.645 | 53.113 | 33.397 | 33.445 | 22.363 | 25.301 | 11.797 | 1 | 0 | 59.301 | 57.035 | 49.696 | 21.905 | 0 | 0 | 56.992 | 35.773 | [5 empty] | 0 | 13.2 | 3 | 3.1611 | 2.9296 | 1.768 | 1.5789 | 1.3506 | 42.7268
2005-10-17 | 7:01 | 0 | 21.569 | 0 | 2 | 0 | 38.614 | 52.882 | 33.304 | 33.232 | 20.121 | 25.23 | 11.601 | 0 | 0 | 59.189 | 56.946 | 49.465 | 21.76 | 0 | 0 | 56.923 | 35.584 | [5 empty] | 0 | 5.382 | 4 | 3.2182 | 2.9838 | 1.7704 | 1.5789 | 1.4049 | 43.6549
2005-10-17 | 7:02 | 0 | 21.495 | 0 | 2 | 0 | 36.052 | 44.536 | 33.304 | 33.256 | 18.392 | 25.301 | 11.601 | 0 | 0 | 59.21 | 56.923 | 49.397 | 21.736 | 0 | 0 | 56.923 | 35.631 | [5 empty] | 0 | 2.796 | 5 | 3.2182 | 2.9838 | 1.7704 | 1.5789 | 1.4049 | 43.6549
2005-10-17 | 7:03 | 0 | 21.495 | 0 | 2 | 0 | 35.067 | 38.71 | 33.28 | 33.163 | 17.182 | 25.279 | 11.649 | 0 | 0 | 59.232 | 57.014 | 49.535 | 21.954 | 0 | 0 | 56.88 | 35.584 | [5 empty] | 0 | 1.904 | 6 | 3.2042 | 2.9706 | 1.7698 | 1.5789 | 1.3916 | 43.4306
2005-10-17 | 7:04 | 0 | 21.591 | 0 | 1 | 0 | 34.668 | 36.734 | 33.352 | 33.304 | 16.466 | 25.35 | 11.699 | 0 | 0 | 59.301 | 57.014 | 49.535 | 22.219 | 0 | 0 | 56.969 | 35.701 | [5 empty] | 0 | 1.364 | 7 | 3.1897 | 2.9567 | 1.7692 | 1.5789 | 1.3778 | 43.195
2005-10-17 | 7:05 | 0 | 21.532 | 0 | 2 | 0 | 34.347 | 35.663 | 33.173 | 33.266 | 16.307 | 25.217 | 11.616 | 0 | 0 | 59.214 | 56.928 | 49.358 | 22.157 | 2 | 0 | 59.865 | 27.53 | [5 empty] | 0 | 1.081 | 8 | 3.2138 | 2.9797 | 1.7702 | 1.5789 | 1.4007 | 43.585
2005-10-17 | 7:06 | 0 | 21.483 | 0 | 2 | 0 | 34.089 | 35.077 | 33.031 | 33.22 | 16.529 | 25.217 | 11.616 | 1 | 0 | 59.169 | 56.839 | 49.173 | 22.135 | 0 | 0 | 60.873 | 23.05 | [5 empty] | 0 | 0.869 | 9 | 3.2138 | 2.9797 | 1.7702 | 1.5789 | 1.4007 | 43.585
2005-10-17 | 7:07 | 0 | 21.532 | 0 | 2 | 0 | 33.924 | 34.723 | 33.173 | 33.196 | 16.061 | 25.289 | 11.616 | 0 | 0 | 59.146 | 56.839 | 48.44 | 22.086 | 0 | 0 | 60.917 | 22.52 | [5 empty] | 0 | 0.728 | 10 | 3.2138 | 2.9797 | 1.7702 | 1.5789 | 1.4007 | 43.585
2005-10-17 | 7:08 | 0 | 21.564 | 1 | 2 | 0 | 33.792 | 34.591 | 33.015 | 33.11 | 15.722 | 25.298 | 11.624 | 0 | 0 | 59.244 | 56.8 | 47.829 | 21.998 | 0 | 0 | 60.857 | 22.721 | [5 empty] | 0 | 0.682 | 11 | 3.2115 | 2.9775 | 1.7701 | 1.5789 | 1.3985 | 43.5477
2005-10-17 | 7:09 | 0 | 21.532 | 0 | 3 | 0 | 33.644 | 34.302 | 32.914 | 33.007 | 19.42 | 25.313 | 11.616 | 0 | 0 | 59.146 | 56.793 | 47.339 | 22.015 | 0 | 0 | 60.67 | 23.121 | [5 empty] | 0 | 0.637 | 12 | 3.2138 | 2.9797 | 1.7702 | 1.5789 | 1.4007 | 43.585
2005-10-17 | 7:10 | 1 | 21.539 | 0 | 2 | 0 | 47.231 | 34.096 | 32.804 | 32.852 | 24.116 | 25.298 | 11.649 | 0 | 0 | 59.198 | 56.777 | 47.003 | 21.973 | 0 | 0 | 60.588 | 23.54 | [5 empty] | 21.539 | 14.379 | 13 | 3.2042 | 2.9706 | 1.7698 | 1.5789 | 1.3916 | 43.4306
2005-10-17 | 7:11 | 0 | 21.539 | 0 | 2 | 0 | 50.534 | 38.256 | 32.735 | 32.756 | 24.021 | 25.154 | 11.649 | 1 | 0 | 59.132 | 56.8 | 46.774 | 21.973 | 0 | 0 | 60.453 | 23.95 | [5 empty] | 0 | 17.778 | 14 | 3.2042 | 2.9706 | 1.7698 | 1.5789 | 1.3916 | 43.4306
2005-10-17 | 7:12 | 0 | 21.588 | 0 | 2 | 0 | 50.42 | 49.274 | 32.711 | 32.735 | 24.237 | 25.154 | 11.599 | 1 | 0 | 59.153 | 56.754 | 46.704 | 21.973 | 0 | 0 | 60.364 | 24.335 | [5 empty] | 0 | 17.685 | 15 | 3.2188 | 2.9844 | 1.7704 | 1.5789 | 1.4054 | 43.6642
2005-10-17 | 7:13 | 0 | 21.564 | 0 | 2 | 0 | 50.716 | 50.373 | 32.618 | 32.57 | 24.646 | 25.249 | 11.599 | 1 | 0 | 59.086 | 56.777 | 46.475 | 21.973 | 0 | 0 | 60.253 | 24.695 | [5 empty] | 0 | 18.146 | 16 | 3.2188 | 2.9844 | 1.7704 | 1.5789 | 1.4054 | 43.6642
2005-10-17 | 7:14 | 0 | 21.532 | 0 | 2 | 0 | 51.213 | 50.457 | 32.25 | 32.443 | 25.266 | 25.073 | 11.541 | 1 | 0 | 59.034 | 56.725 | 46.445 | 21.917 | 0 | 0 | 60.132 | 24.953 | [5 empty] | 0 | 18.77 | 17 | 3.2357 | 3.0005 | 1.7711 | 1.5789 | 1.4215 | 43.9324
2005-10-17 | 7:15 | 1 | 21.532 | 0 | 2 | 0 | 51.787 | 50.961 | 32.105 | 32.225 | 25.433 | 25.073 | 11.541 | 1 | 0 | 59.034 | 56.704 | 46.263 | 21.917 | 0 | 0 | 59.976 | 25.289 | [5 empty] | 21.532 | 19.562 | 18 | 3.2357 | 3.0005 | 1.7711 | 1.5789 | 1.4215 | 43.9324
2005-10-17 | 7:16 | 0 | 21.588 | 0 | 2 | 0 | 52.252 | 51.657 | 32.017 | 32.088 | 25.73 | 25.034 | 11.574 | 2 | 0 | 59.064 | 56.754 | 46.293 | 21.973 | 0 | 0 | 59.938 | 25.634 | [5 empty] | 0 | 20.164 | 19 | 3.2261 | 2.9913 | 1.7707 | 1.5789 | 1.4124 | 43.7801
2005-10-17 | 7:17 | 0 | 21.436 | 0 | 2 | 0 | 52.634 | 52.039 | 31.816 | 31.889 | 25.843 | 25.048 | 11.443 | 1 | 0 | 58.945 | 56.592 | 46.032 | 21.772 | 0 | 0 | 59.73 | 25.818 | [5 empty] | 0 | 20.745 | 20 | 3.2642 | 3.0276 | 1.7722 | 1.5789 | 1.4486 | 44.3794
2005-10-17 | 7:18 | 0 | 21.444 | 1 | 1 | 0 | 53.031 | 52.483 | 31.728 | 31.752 | 25.973 | 25.105 | 11.548 | 1 | 0 | 58.952 | 56.599 | 46.062 | 21.804 | 0 | 0 | 59.648 | 26.093 | [5 empty] | 0 | 21.279 | 21 | 3.2336 | 2.9985 | 1.771 | 1.5789 | 1.4196 | 43.9002
2005-10-17 | 7:19 | 0 | 21.539 | 0 | 2 | 0 | 52.987 | 53.125 | 31.921 | 31.823 | 26.429 | 25.225 | 11.722 | 2 | 0 | 59.064 | 56.734 | 46.109 | 21.924 | 0 | 0 | 59.691 | 26.502 | [5 empty] | 0 | 21.164 | 22 | 3.183 | 2.9504 | 1.7689 | 1.5789 | 1.3714 | 43.0859
2005-10-17 | 7:20 | 0 | 21.515 | 0 | 2 | 0 | 53.01 | 53.33 | 32.137 | 32.017 | 26.598 | 25.394 | 11.772 | 1 | 0 | 59.064 | 56.734 | 46.062 | 21.902 | 0 | 0 | 59.579 | 26.669 | [5 empty] | 0 | 20.993 | 23 | 3.1684 | 2.9365 | 1.7683 | 1.5789 | 1.3576 | 42.847
2005-10-17 | 7:21 | 1 | 21.588 | 0 | 2 | 0 | 53.01 | 53.283 | 32.211 | 31.992 | 26.647 | 25.441 | 11.747 | 1 | 0 | 59.086 | 56.754 | 46.041 | 21.973 | 0 | 0 | 59.468 | 26.863 | [5 empty] | 21.588 | 21.018 | 24 | 3.1757 | 2.9434 | 1.7686 | 1.5789 | 1.3645 | 42.9667
2005-10-17 | 7:22 | 0 | 21.557 | 0 | 2 | 0 | 52.567 | 53.209 | 32.056 | 31.865 | 24.349 | 25.338 | 11.714 | 1 | 0 | 59.123 | 56.704 | 46.169 | 21.893 | 0 | 0 | 59.326 | 27.025 | [5 empty] | 0 | 20.702 | 25 | 3.1853 | 2.9526 | 1.769 | 1.5789 | 1.3736 | 43.1239
2005-10-17 | 7:23 | 0 | 21.557 | 0 | 2 | 0 | 41.066 | 53.437 | 32.105 | 32.105 | 20.571 | 25.313 | 11.765 | 1 | 0 | 59.057 | 56.704 | 46.148 | 21.942 | 0 | 0 | 59.303 | 27.265 | [5 empty] | 0 | 8.961 | 26 | 3.1704 | 2.9384 | 1.7684 | 1.5789 | 1.3595 | 42.8806
2005-10-17 | 7:24 | 0 | 21.588 | 0 | 1 | 0 | 36.186 | 49.432 | 32.331 | 31.992 | 19.106 | 25.369 | 11.797 | 0 | 0 | 59.132 | 56.734 | 46.085 | 21.949 | 0 | 0 | 59.31 | 27.488 | [5 empty] | 0 | 4.194 | 27 | 3.1611 | 2.9296 | 1.768 | 1.5789 | 1.3506 | 42.7268
2005-10-17 | 7:25 | 0 | 21.586 | 0 | 2 | 0 | 34.565 | 40.485 | 32.567 | 32.184 | 17.942 | 25.392 | 11.817 | 0 | 0 | 59.175 | 56.711 | 46.13 | 21.922 | 0 | 0 | 59.221 | 27.679 | [5 empty] | 0 | 2.381 | 28 | 3.1553 | 2.9241 | 1.7678 | 1.5789 | 1.3451 | 42.6302
2005-10-17 | 7:26 | 0 | 21.64 | 0 | 2 | 0 | 33.912 | 36.639 | 32.668 | 32.188 | 18.467 | 25.492 | 11.996 | 0 | 0 | 59.157 | 56.715 | 46.137 | 22 | 0 | 0 | 59.203 | 27.902 | [5 empty] | 0 | 1.724 | 29 | 3.1032 | 2.8745 | 1.7657 | 1.5789 | 1.2956 | 41.7496
2005-10-17 | 7:27 | 0 | 21.586 | 0 | 2 | 0 | 33.577 | 35.222 | 32.874 | 32.377 | 18.238 | 25.441 | 12.19 | 1 | 0 | 59.198 | 56.688 | 46.13 | 21.971 | 0 | 0 | 59.153 | 28.018 | [5 empty] | 0 | 1.2 | 30 | 3.0467 | 2.8208 | 1.7634 | 1.5789 | 1.2419 | 40.7612
2005-10-17 | 7:28 | 0 | 21.586 | 1 | 2 | 0 | 33.297 | 34.447 | 32.85 | 32.473 | 17.499 | 25.441 | 12.237 | 0 | 0 | 59.109 | 56.711 | 45.948 | 21.922 | 0 | 0 | 59.018 | 28.184 | [5 empty] | 0 | 0.824 | 31 | 3.033 | 2.8078 | 1.7629 | 1.5789 | 1.2289 | 40.5162
2005-10-17 | 7:29 | 0 | 21.591 | 0 | 2 | 0 | 33.278 | 34.077 | 33.206 | 32.689 | 16.541 | 25.421 | 12.245 | 0 | 0 | 59.18 | 56.693 | 46.137 | 21.976 | 0 | 0 | 59.023 | 28.378 | [5 empty] | 0 | 0.589 | 32 | 3.0307 | 2.8056 | 1.7628 | 1.5789 | 1.2266 | 40.4743
2005-10-17 | 7:30 | 0 | 21.591 | 0 | 2 | 0 | 33.254 | 33.794 | 32.996 | 32.926 | 16.194 | 25.47 | 12.293 | 0 | 0 | 59.114 | 56.738 | 45.976 | 22 | 0 | 0 | 58.956 | 28.577 | [5 empty] | 0 | 0.328 | 33 | 3.0167 | 2.7923 | 1.7622 | 1.5789 | 1.2134 | 40.2214
2005-10-17 | 7:31 | 0 | 21.591 | 0 | 2 | 0 | 33.371 | 33.701 | 32.926 | 33.089 | 16.466 | 25.47 | 12.267 | 0 | 0 | 59.114 | 56.67 | 45.929 | 21.951 | 0 | 0 | 58.867 | 28.672 | [5 empty] | 0 | 0.282 | 34 | 3.0242 | 2.7995 | 1.7625 | 1.5789 | 1.2205 | 40.3587
2005-10-17 | 7:32 | 0 | 21.52 | 0 | 3 | 0 | 33.443 | 33.56 | 32.761 | 32.713 | 26.841 | 25.301 | 12.22 | 0 | 0 | 58.979 | 56.535 | 45.815 | 21.856 | 0 | 0 | 58.71 | 28.721 | [5 empty] | 0 | 0.73 | 35 | 3.0379 | 2.8125 | 1.7631 | 1.5789 | 1.2336 | 40.6051
2005-10-17 | 7:33 | 0 | 21.591 | 0 | 2 | 0 | 48.107 | 33.794 | 32.713 | 32.785 | 25.541 | 25.372 | 12.22 | 0 | 0 | 59.002 | 56.535 | 45.791 | 21.809 | 0 | 0 | 58.664 | 28.866 | [5 empty] | 0 | 15.322 | 36 | 3.0379 | 2.8125 | 1.7631 | 1.5789 | 1.2336 | 40.6051
2005-10-17 | 7:34 | 0 | 21.615 | 0 | 2 | 1 | 50.492 | 44.204 | 32.502 | 32.668 | 25.47 | 25.325 | 12.245 | 1 | 0 | 59.091 | 56.624 | 45.861 | 21.929 | 0 | 0 | 58.756 | 29.153 | [5 empty] | 0 | 17.824 | 37 | 3.0307 | 2.8056 | 1.7628 | 1.5789 | 1.2266 | 40.4743
2005-10-17 | 7:35 | 0 | 21.562 | 0 | 2 | 0 | 50.877 | 49.708 | 32.304 | 32.424 | 25.681 | 25.367 | 12.164 | 2 | 0 | 59.018 | 56.597 | 45.833 | 21.946 | 0 | 0 | 58.683 | 29.246 | [5 empty] | 0 | 18.453 | 0 | 3.0542 | 2.828 | 1.7637 | 1.5789 | 1.2491 | 40.8958
2005-10-17 | 7:36 | 1 | 21.562 | 0 | 2 | 0 | 50.807 | 50.716 | 32.135 | 32.159 | 25.536 | 25.441 | 12.139 | 1 | 0 | 58.975 | 56.576 | 45.787 | 21.9 | 0 | 0 | 58.614 | 29.391 | [5 empty] | 21.562 | 18.648 | 1 | 3.0615 | 2.8349 | 1.764 | 1.5789 | 1.256 | 41.0246
2005-10-17 | 7:37 | 0 | 21.566 | 0 | 2 | 0 | 50.835 | 50.996 | 32.044 | 32.044 | 25.735 | 25.372 | 12.071 | 1 | 0 | 58.956 | 56.558 | 45.861 | 21.929 | 0 | 0 | 58.621 | 29.467 | [5 empty] | 0 | 18.791 | 2 | 3.0813 | 2.8537 | 1.7648 | 1.5789 | 1.2748 | 41.3718
2005-10-17 | 7:38 | 0 | 21.591 | 0 | 2 | 0 | 51.615 | 50.973 | 32.019 | 31.899 | 25.855 | 25.59 | 12.119 | 1 | 0 | 58.956 | 56.604 | 45.885 | 21.951 | 0 | 0 | 58.575 | 29.562 | [5 empty] | 0 | 19.716 | 3 | 3.0673 | 2.8405 | 1.7642 | 1.5789 | 1.2615 | 41.1272
2005-10-17 | 7:39 | 0 | 21.566 | 1 | 2 | 0 | 52.028 | 51.225 | 32.044 | 31.804 | 25.83 | 25.347 | 11.948 | 2 | 0 | 58.956 | 56.581 | 45.885 | 21.929 | 0 | 0 | 58.598 | 29.611 | [5 empty] | 0 | 20.224 | 4 | 3.1171 | 2.8878 | 1.7663 | 1.5789 | 1.3088 | 41.9887
2005-10-17 | 7:40 | 0 | 21.537 | 0 | 2 | 0 | 52.252 | 51.794 | 32.159 | 31.725 | 26.017 | 25.561 | 11.966 | 1 | 0 | 58.995 | 56.553 | 45.971 | 21.971 | 0 | 0 | 58.482 | 29.727 | [5 empty] | 0 | 20.527 | 5 | 3.1119 | 2.8828 | 1.766 | 1.5789 | 1.3039 | 41.8993
2005-10-17 | 7:41 | 0 | 21.542 | 0 | 2 | 0 | 52.602 | 52.28 | 32.164 | 31.875 | 26.12 | 25.517 | 11.996 | 1 | 0 | 59.023 | 56.581 | 45.885 | 21.951 | 0 | 0 | 58.486 | 29.876 | [5 empty] | 0 | 20.727 | 6 | 3.1032 | 2.8745 | 1.7657 | 1.5789 | 1.2956 | 41.7496
2005-10-17 | 7:42 | 1 | 21.537 | 0 | 2 | 0 | 52.756 | 52.665 | 32.11 | 32.039 | 26.426 | 25.585 | 11.966 | 1 | 0 | 58.952 | 56.576 | 45.857 | 21.946 | 0 | 0 | 58.459 | 29.967 | [5 empty] | 21.537 | 20.717 | 7 | 3.1119 | 2.8828 | 1.766 | 1.5789 | 1.3039 | 41.8993
2005-10-17 | 7:43 | 0 | 21.591 | 0 | 1 | 0 | 53.013 | 52.898 | 32.262 | 32.139 | 26.77 | 25.615 | 12.021 | 1 | 0 | 59.002 | 56.604 | 45.929 | 21.976 | 0 | 0 | 58.418 | 30.141 | [5 empty] | 0 | 20.874 | 8 | 3.0959 | 2.8676 | 1.7654 | 1.5789 | 1.2886 | 41.6243
2005-10-17 | 7:44 | 0 | 21.566 | 0 | 2 | 0 | 51.708 | 53.106 | 32.117 | 31.973 | 25.132 | 25.566 | 12.021 | 2 | 0 | 59.068 | 56.558 | 45.906 | 22 | 0 | 0 | 58.374 | 30.261 | [5 empty] | 0 | 19.735 | 9 | 3.0959 | 2.8676 | 1.7654 | 1.5789 | 1.2886 | 41.6243
2005-10-17 | 7:45 | 0 | 21.596 | 0 | 2 | 0 | 40.191 | 53.365 | 32.147 | 32.049 | 22.488 | 25.475 | 12.099 | 0 | 0 | 59.029 | 56.565 | 45.913 | 22.005 | 0 | 0 | 58.379 | 30.315 | [5 empty] | 0 | 8.142 | 10 | 3.0732 | 2.846 | 1.7645 | 1.5789 | 1.267 | 41.2294
2005-10-17 | 7:46 | 0 | 21.62 | 0 | 2 | 0 | 35.914 | 48.594 | 32.147 | 32.002 | 20.877 | 25.475 | 12.2 | 0 | 0 | 59.029 | 56.588 | 45.98 | 22.005 | 0 | 0 | 58.358 | 30.389 | [5 empty] | 0 | 3.912 | 11 | 3.0438 | 2.818 | 1.7633 | 1.5789 | 1.2391 | 40.7093
2005-10-17 | 7:47 | 0 | 21.571 | 0 | 2 | 0 | 34.505 | 40.097 | 32.363 | 31.953 | 19.88 | 25.499 | 12.247 | 1 | 0 | 59.029 | 56.588 | 46.004 | 22.005 | 0 | 0 | 58.358 | 30.484 | [5 empty] | 0 | 2.552 | 12 | 3.0301 | 2.805 | 1.7627 | 1.5789 | 1.2261 | 40.4638
2005-10-17 | 7:48 | 0 | 21.537 | 0 | 1 | 0 | 33.837 | 36.517 | 32.088 | 31.968 | 18.314 | 25.536 | 12.212 | 0 | 0 | 58.997 | 56.533 | 45.857 | 21.946 | 0 | 0 | 58.235 | 30.546 | [5 empty] | 0 | 1.869 | 13 | 3.0403 | 2.8147 | 1.7631 | 1.5789 | 1.2358 | 40.6468
2005-10-17 | 7:49 | 0 | 21.596 | 1 | 2 | 0 | 33.519 | 35.234 | 32.363 | 32.122 | 17.904 | 25.595 | 12.298 | 0 | 0 | 59.098 | 56.588 | 45.889 | 21.959 | 0 | 0 | 58.29 | 30.7 | [5 empty] | 0 | 1.397 | 14 | 3.0152 | 2.7909 | 1.7621 | 1.5789 | 1.212 | 40.1949
2005-10-17 | 7:50 | 0 | 21.586 | 0 | 2 | 0 | 33.18 | 34.447 | 32.448 | 32.039 | 17.102 | 25.73 | 12.288 | 0 | 0 | 59.02 | 56.51 | 45.833 | 21.946 | 0 | 0 | 58.169 | 30.788 | [5 empty] | 0 | 1.141 | 15 | 3.0181 | 2.7937 | 1.7622 | 1.5789 | 1.2147 | 40.2479
2005-10-17 | 7:51 | 0 | 21.571 | 0 | 2 | 0 | 32.955 | 33.988 | 32.458 | 32.122 | 16.67 | 25.546 | 12.348 | 0 | 0 | 59.029 | 56.565 | 45.866 | 22.005 | 0 | 0 | 58.155 | 30.894 | [5 empty] | 0 | 0.833 | 16 | 3.0007 | 2.7771 | 1.7615 | 1.5789 | 1.1981 | 39.9287
2005-10-17 | 7:52 | 0 | 21.596 | 0 | 2 | 0 | 32.931 | 33.658 | 32.601 | 32.387 | 17.014 | 25.595 | 12.396 | 0 | 0 | 59.075 | 56.519 | 46.027 | 21.959 | 0 | 0 | 58.089 | 30.965 | [5 empty] | 0 | 0.544 | 17 | 2.9867 | 2.7638 | 1.761 | 1.5789 | 1.1848 | 39.6707
2005-10-17 | 7:53 | 0 | 21.562 | 0 | 2 | 0 | 32.804 | 33.39 | 32.353 | 32.353 | 17.424 | 25.73 | 12.584 | 0 | 0 | 59.02 | 56.487 | 45.833 | 21.946 | 0 | 0 | 58.169 | 30.98 | [5 empty] | 0 | 0.451 | 18 | 2.9319 | 2.7117 | 1.7588 | 1.5789 | 1.1328 | 38.6366
2005-10-17 | 7:54 | 0 | 21.571 | 0 | 2 | 0 | 37.16 | 33.306 | 32.412 | 32.338 | 25.355 | 25.811 | 12.866 | 0 | 0 | 58.986 | 56.496 | 46.004 | 22.03 | 0 | 0 | 58.155 | 31.11 | [5 empty] | 0 | 4.822 | 19 | 2.8498 | 2.6337 | 1.7554 | 1.5789 | 1.0547 | 37.0109
2005-10-17 | 7:55 | 0 | 21.611 | 0 | 3 | 0 | 49.388 | 33.625 | 32.282 | 32.377 | 24.646 | 25.681 | 12.929 | 1 | 0 | 58.975 | 56.464 | 45.994 | 21.996 | 0 | 0 | 58.146 | 31.173 | [5 empty] | 0 | 17.011 | 20 | 2.8315 | 2.6163 | 1.7547 | 1.5789 | 1.0373 | 36.6348
2005-10-17 | 7:56 | 1 | 21.62 | 0 | 2 | 0 | 50.613 | 46.487 | 32.193 | 32.291 | 25.041 | 25.786 | 12.718 | 1 | 0 | 58.918 | 56.496 | 45.936 | 22.03 | 0 | 0 | 58.133 | 31.232 | [5 empty] | 21.62 | 18.322 | 21 | 2.8929 | 2.6747 | 1.7572 | 1.5789 | 1.0957 | 37.8756
2005-10-17 | 7:57 | 0 | 21.62 | 0 | 2 | 0 | 50.704 | 50.016 | 32.098 | 32.122 | 25.306 | 25.595 | 12.841 | 1 | 0 | 58.918 | 56.453 | 46.027 | 21.981 | 0 | 0 | 58.112 | 31.279 | [5 empty] | 0 | 18.582 | 22 | 2.8571 | 2.6406 | 1.7557 | 1.5789 | 1.0617 | 37.1588
2005-10-17 | 7:58 | 0 | 21.571 | 0 | 2 | 0 | 50.91 | 50.59 | 32.049 | 32.073 | 25.306 | 25.666 | 13.188 | 2 | 0 | 58.895 | 56.453 | 45.98 | 21.981 | 0 | 0 | 58.066 | 31.352 | [5 empty] | 0 | 18.837 | 23 | 2.7561 | 2.5446 | 1.7516 | 1.5789 | 0.96561 | 35.0361
2005-10-17 | 7:59 | 0 | 21.645 | 0 | 2 | 0 | 51.185 | 50.842 | 32.027 | 31.907 | 25.546 | 25.764 | 13.261 | 1 | 0 | 58.94 | 56.474 | 46.05 | 22.005 | 0 | 0 | 58.044 | 31.423 | [5 empty] | 0 | 19.278 | 24 | 2.7348 | 2.5244 | 1.7508 | 1.5789 | 0.94541 | 34.5696
2005-10-17 | 8:00 | 0 | 21.586 | 1 | 2 | 0 | 51.888 | 50.994 | 31.943 | 31.872 | 25.801 | 25.632 | 13.323 | 1 | 0 | 58.842 | 56.398 | 45.833 | 21.996 | 0 | 0 | 58.034 | 31.509 | [5 empty] | 0 | 20.016 | 25 | 2.7167 | 2.5072 | 1.75 | 1.5789 | 0.92825 | 34.1676
2005-10-17 | 8:01 | 0 | 21.62 | 0 | 1 | 0 | 52.585 | 51.46 | 31.882 | 31.784 | 25.137 | 25.666 | 13.507 | 1 | 0 | 58.829 | 56.43 | 45.866 | 21.981 | 0 | 0 | 58.044 | 31.568 | [5 empty] | 0 | 20.801 | 26 | 2.6632 | 2.4563 | 1.7479 | 1.5789 | 0.87732 | 32.9426
2005-10-17 | 8:02 | 0 | 21.586 | 0 | 2 | 0 | 42.671 | 52.231 | 31.774 | 31.728 | 22.525 | 25.61 | 13.695 | 1 | 0 | 58.842 | 56.398 | 45.833 | 21.971 | 0 | 0 | 57.923 | 31.605 | [5 empty] | 0 | 10.943 | 27 | 2.6084 | 2.4042 | 1.7456 | 1.5789 | 0.82528 | 31.639
2005-10-17 | 8:03 | 0 | 21.62 | 0 | 2 | 0 | 36.433 | 50.98 | 32.002 | 31.737 | 20.853 | 25.764 | 13.829 | 0 | 0 | 58.918 | 56.385 | 45.913 | 21.981 | 0 | 0 | 57.932 | 31.639 | [5 empty] | 0 | 4.696 | 28 | 2.5694 | 2.3671 | 1.7441 | 1.5789 | 0.78819 | 30.6759
2005-10-17 | 8:04 | 0 | 21.562 | 0 | 2 | 0 | 34.447 | 41.872 | 31.968 | 31.703 | 19.744 | 25.752 | 13.917 | 0 | 0 | 58.863 | 56.375 | 46.064 | 21.946 | 0 | 0 | 57.854 | 31.728 | [5 empty] | 0 | 2.744 | 29 | 2.5438 | 2.3428 | 1.743 | 1.5789 | 0.76383 | 30.0274
2005-10-17 | 8:05 | 0 | 21.691 | 0 | 1 | 0 | 33.706 | 36.997 | 31.907 | 31.833 | 19.309 | 25.74 | 13.975 | 0 | 0 | 58.945 | 56.478 | 46.144 | 22.125 | 0 | 0 | 58.002 | 31.907 | [5 empty] | 0 | 1.873 | 30 | 2.5269 | 2.3267 | 1.7423 | 1.5789 | 0.74777 | 29.5927
2005-10-17 | 8:06 | 0 | 21.66 | 0 | 2 | 0 | 33.323 | 35.155 | 31.801 | 31.826 | 18.784 | 25.659 | 14.017 | 1 | 0 | 58.915 | 56.471 | 45.976 | 22.045 | 0 | 0 | 57.973 | 31.899 | [5 empty] | 0 | 1.497 | 31 | 2.5146 | 2.3151 | 1.7418 | 1.5789 | 0.73615 | 29.2743
2005-10-17 | 8:07 | 0 | 21.691 | 0 | 2 | 0 | 33.003 | 34.318 | 31.857 | 31.978 | 18.545 | 25.884 | 14.098 | 0 | 0 | 58.968 | 56.478 | 45.985 | 22.101 | 0 | 0 | 57.98 | 31.978 | [5 empty] | 0 | 1.025 | 32 | 2.4911 | 2.2927 | 1.7409 | 1.5789 | 0.71373 | 28.6515
2005-10-17 | 8:08 | 0 | 21.691 | 0 | 2 | 0 | 32.79 | 33.778 | 31.688 | 31.808 | 18.346 | 25.691 | 14.098 | 0 | 0 | 59.011 | 56.478 | 46.19 | 22.125 | 0 | 0 | 57.959 | 32.002 | [5 empty] | 0 | 0.982 | 33 | 2.4911 | 2.2927 | 1.7409 | 1.5789 | 0.71373 | 28.6515
2005-10-17 | 8:09 | 0 | 21.691 | 0 | 2 | 0 | 32.603 | 33.472 | 31.713 | 31.688 | 18.025 | 25.715 | 14.173 | 0 | 0 | 59.011 | 56.478 | 46.029 | 22.125 | 0 | 0 | 57.913 | 32.051 | [5 empty] | 0 | 0.915 | 34 | 2.4692 | 2.2719 | 1.74 | 1.5789 | 0.69297 | 28.0641
2005-10-17 | 8:10 | 0 | 21.66 | 0 | 2 | 0 | 32.412 | 33.12 | 31.688 | 31.664 | 18.1 | 25.691 | 14.148 | 0 | 0 | 58.922 | 56.412 | 46.144 | 22.101 | 0 | 0 | 57.936 | 32.098 | [5 empty] | 0 | 0.748 | 35 | 2.4765 | 2.2788 | 1.7403 | 1.5789 | 0.69989 | 28.2611
2005-10-17 | 8:11 | 0 | 21.691 | 1 | 2 | 0 | 32.196 | 32.885 | 31.568 | 31.642 | 23.45 | 25.571 | 14.246 | 0 | 0 | 58.876 | 56.435 | 46.099 | 22.101 | 0 | 0 | 57.913 | 32.122 | [5 empty] | 0 | 0.554 | 36 | 2.448 | 2.2517 | 1.7391 | 1.5789 | 0.67276 | 27.4824
2005-10-17 | 8:12 | 1 | 21.691 | 0 | 2 | 1 | 46.879 | 32.673 | 31.617 | 31.522 | 25.161 | 25.691 | 14.271 | 0 | 0 | 58.856 | 56.389 | 45.985 | 22.076 | 0 | 0 | 57.913 | 32.171 | [5 empty] | 21.691 | 15.357 | 37 | 2.4407 | 2.2448 | 1.7388 | 1.5789 | 0.66584 | 27.2809
2005-10-17 | 8:13 | 0 | 21.716 | 0 | 2 | 0 | 49.813 | 37.866 | 31.664 | 31.593 | 25.016 | 25.762 | 14.025 | 1 | 0 | 58.856 | 56.389 | 46.12 | 22.101 | 0 | 0 | 57.845 | 32.218 | [5 empty] | 0 | 18.22 | 0 | 2.5123 | 2.3129 | 1.7418 | 1.5789 | 0.73393 | 29.2133
2005-10-17 | 8:14 | 0 | 21.596 | 0 | 2 | 0 | 50.158 | 48.415 | 31.448 | 31.352 | 24.896 | 25.45 | 14.025 | 1 | 0 | 58.742 | 56.277 | 45.868 | 21.956 | 0 | 0 | 57.756 | 32.147 | [5 empty] | 0 | 18.806 | 1 | 2.5123 | 2.3129 | 1.4128 | 1.25 | 1.0629 | 42.3067
2005-10-17 | 8:15 | 0 | 21.62 | 0 | 2 | 0 | 50.296 | 49.95 | 31.448 | 31.279 | 25.257 | 25.426 | 14.148 | 2 | 0 | 58.765 | 56.3 | 45.847 | 21.956 | 0 | 0 | 57.779 | 32.171 | [5 empty] | 0 | 19.017 | 2 | 2.4765 | 2.2788 | 1.4114 | 1.25 | 1.0288 | 41.5438
2005-10-17 | 8:16 | 0 | 21.596 | 0 | 2 | 0 | 50.548 | 50.226 | 31.423 | 31.399 | 25.617 | 25.33 | 14.148 | 1 | 0 | 58.676 | 56.232 | 45.847 | 21.956 | 0 | 0 | 57.733 | 32.242 | [5 empty] | 0 | 19.149 | 3 | 2.4765 | 2.2788 | 1.4114 | 1.25 | 1.0288 | 41.5438
2005-10-17 | 8:17 | 1 | 21.539 | 0 | 2 | 0 | 50.928 | 50.401 | 31.345 | 31.296 | 25.853 | 25.369 | 14.166 | 1 | 0 | 58.623 | 56.135 | 45.861 | 21.9 | 0 | 0 | 57.726 | 32.26 | [5 empty] | 21.539 | 19.632 | 4 | 2.4713 | 2.2739 | 1.4111 | 1.25 | 1.0239 | 41.4303
2005-10-17 | 8:18 | 0 | 21.547 | 0 | 2 | 0 | 51.808 | 50.686 | 31.303 | 31.159 | 26.076 | 25.401 | 14.271 | 1 | 0 | 58.676 | 56.186 | 45.847 | 21.932 | 0 | 0 | 57.667 | 32.316 | [5 empty] | 0 | 20.649 | 5 | 2.4407 | 2.2448 | 1.4099 | 1.25 | 0.99479 | 40.7585
2005-10-17 | 8:19 | 0 | 21.547 | 0 | 2 | 0 | 48.072 | 51.281 | 31.279 | 31.279 | 23.859 | 25.377 | 14.296 | 1 | 0 | 58.698 | 56.186 | 45.824 | 21.932 | 0 | 0 | 57.667 | 32.316 | [5 empty] | 0 | 16.793 | 6 | 2.4334 | 2.2379 | 1.4096 | 1.25 | 0.98787 | 40.5961
2005-10-17 | 8:20 | 0 | 21.691 | 0 | 1 | 0 | 37.866 | 51.993 | 31.254 | 31.112 | 22.15 | 25.401 | 14.123 | 1 | 0 | 58.653 | 56.186 | 45.892 | 21.932 | 0 | 0 | 57.644 | 32.363 | [5 empty] | 0 | 6.754 | 7 | 2.4838 | 2.2858 | 1.4116 | 1.25 | 1.0358 | 41.7007
2005-10-17 | 8:21 | 0 | 21.691 | 0 | 2 | 0 | 34.646 | 45.985 | 31.279 | 31.183 | 20.224 | 25.475 | 14.543 | 0 | 0 | 58.742 | 56.3 | 46.006 | 22.052 | 0 | 0 | 57.802 | 32.531 | [5 empty] | 0 | 3.463 | 8 | 2.3615 | 2.1695 | 1.4067 | 1.25 | 0.9195 | 38.9374
2005-10-17 | 8:22 | 0 | 21.642 | 1 | 2 | 0 | 33.472 | 38.361 | 31.208 | 31.159 | 19.483 | 25.666 | 14.716 | 0 | 0 | 58.787 | 56.3 | 45.962 | 22.052 | 0 | 0 | 57.756 | 32.603 | [5 empty] | 0 | 2.313 | 9 | 2.3111 | 2.1216 | 1.4047 | 1.25 | 0.87161 | 37.7141
2005-10-17 | 8:23 | 0 | 21.571 | 0 | 2 | 0 | 32.814 | 35.258 | 31.159 | 31.088 | 18.791 | 25.377 | 14.641 | 0 | 0 | 58.676 | 56.165 | 45.938 | 21.956 | 0 | 0 | 57.578 | 32.485 | [5 empty] | 0 | 1.726 | 10 | 2.3329 | 2.1424 | 1.4055 | 1.25 | 0.89237 | 38.2509
2005-10-17 | 8:24 | 0 | 21.691 | 0 | 1 | 0 | 32.555 | 34.105 | 31.088 | 31.183 | 18.545 | 25.546 | 14.937 | 0 | 0 | 58.81 | 56.277 | 45.985 | 22.076 | 0 | 0 | 57.733 | 32.673 | [5 empty] | 0 | 1.372 | 11 | 2.2467 | 2.0604 | 1.402 | 1.25 | 0.81044 | 36.0717
2005-10-17 | 8:25 | 0 | 21.657 | 0 | 2 | 0 | 32.206 | 33.483 | 30.931 | 31.097 | 18.583 | 25.534 | 14.854 | 0 | 0 | 58.772 | 56.238 | 45.948 | 22.042 | 0 | 0 | 57.628 | 32.661 | [5 empty] | 0 | 1.109 | 12 | 2.2709 | 2.0834 | 1.403 | 1.25 | 0.83341 | 36.6994
2005-10-17 | 8:26 | 0 | 21.537 | 0 | 2 | 0 | 31.87 | 32.826 | 30.955 | 31.002 | 18.311 | 25.293 | 14.804 | 1 | 0 | 58.616 | 56.126 | 45.901 | 21.897 | 0 | 0 | 57.516 | 32.567 | [5 empty] | 0 | 0.868 | 13 | 2.2855 | 2.0973 | 1.4036 | 1.25 | 0.84725 | 37.0712
2005-10-17 | 8:27 | 0 | 21.598 | 0 | 2 | 0 | 31.762 | 32.579 | 31.063 | 30.967 | 18.721 | 25.524 | 14.573 | 0 | 0 | 58.696 | 56.163 | 45.915 | 22.008 | 0 | 0 | 57.596 | 32.627 | [5 empty] | 0 | 0.795 | 14 | 2.3527 | 2.1612 | 1.4063 | 1.25 | 0.91119 | 38.729
2005-10-17 | 8:28 | 0 | 21.657 | 0 | 2 | 0 | 31.629 | 32.35 | 31.002 | 30.857 | 18.213 | 25.438 | 14.681 | 0 | 0 | 58.705 | 56.195 | 45.901 | 22.018 | 0 | 0 | 57.628 | 32.708 | [5 empty] | 0 | 0.772 | 15 | 2.3213 | 2.1313 | 1.4051 | 1.25 | 0.8813 | 37.9659
2005-10-17 | 8:29 | 0 | 21.662 | 0 | 2 | 0 | 41.784 | 32.139 | 30.985 | 30.936 | 25.372 | 25.419 | 14.885 | 0 | 0 | 58.687 | 56.2 | 45.999 | 22.047 | 0 | 0 | 57.635 | 32.737 | [5 empty] | 0 | 10.848 | 16 | 2.2619 | 2.0748 | 1.4027 | 1.25 | 0.82483 | 36.4665
2005-10-17 | 8:30 | 0 | 21.633 | 0 | 2 | 0 | 42.341 | 33.39 | 30.955 | 30.786 | 22.113 | 25.487 | 14.952 | 0 | 0 | 58.616 | 56.15 | 46.062 | 22.018 | 0 | 0 | 57.608 | 32.778 | [5 empty] | 0 | 11.555 | 17 | 2.2424 | 2.0563 | 1.4019 | 1.25 | 0.80629 | 35.9568
2005-10-17 | 8:31 | 0 | 21.633 | 0 | 2 | 0 | 34.658 | 45.259 | 30.955 | 30.882 | 20.358 | 25.367 | 15.101 | 1 | 0 | 58.66 | 56.172 | 45.971 | 22.091 | 0 | 0 | 57.585 | 32.802 | [5 empty] | 0 | 3.776 | 18 | 2.199 | 2.015 | 1.4001 | 1.25 | 0.76504 | 34.7907
2005-10-17 | 8:32 | 0 | 21.633 | 0 | 2 | 0 | 32.543 | 38.136 | 31.097 | 31.002 | 19.274 | 25.342 | 15.126 | 0 | 0 | 58.594 | 56.126 | 45.854 | 22.042 | 0 | 0 | 57.539 | 32.802 | [5 empty] | 0 | 1.541 | 19 | 2.1917 | 2.0081 | 1.3998 | 1.25 | 0.75812 | 34.5905
2005-10-17 | 8:33 | 0 | 21.633 | 1 | 2 | 0 | 31.821 | 33.883 | 31.051 | 30.977 | 18.336 | 25.463 | 15.174 | 0 | 0 | 58.637 | 56.126 | 46.015 | 22.091 | 0 | 0 | 57.494 | 32.826 | [5 empty] | 0 | 0.844 | 20 | 2.1777 | 1.9948 | 1.3992 | 1.25 | 0.74484 | 34.2024
2005-10-17 | 8:34 | 0 | 21.682 | 0 | 2 | 0 | 31.629 | 32.661 | 31.002 | 30.882 | 17.693 | 25.269 | 14.978 | 0 | 0 | 58.594 | 56.103 | 45.924 | 22.042 | 0 | 0 | 57.494 | 32.919 | [5 empty] | 0 | 0.747 | 21 | 2.2348 | 2.0491 | 1.4016 | 1.25 | 0.79909 | 35.7565
2005-10-17 | 8:35 | 0 | 21.633 | 0 | 2 | 0 | 31.46 | 32.159 | 30.882 | 30.81 | 17.25 | 25.342 | 15.076 | 0 | 0 | 58.571 | 56.058 | 45.924 | 22.067 | 0 | 0 | 57.427 | 32.919 | [5 empty] | 0 | 0.65 | 22 | 2.2063 | 2.022 | 1.4004 | 1.25 | 0.77196 | 34.9895
2005-10-17 | 8:36 | 0 | 21.711 | 0 | 2 | 0 | 31.345 | 31.97 | 30.84 | 30.84 | 17.155 | 25.517 | 15.156 | 0 | 0 | 58.598 | 56.086 | 45.976 | 22.072 | 0 | 0 | 57.521 | 32.996 | [5 empty] | 0 | 0.505 | 23 | 2.183 | 1.9998 | 1.3995 | 1.25 | 0.74982 | 34.3485
2005-10-17 | 8:37 | 0 | 21.584 | 0 | 2 | 0 | 31.146 | 31.629 | 30.712 | 30.592 | 16.928 | 25.318 | 14.854 | 0 | 0 | 58.482 | 55.965 | 45.833 | 21.922 | 0 | 0 | 57.405 | 32.871 | [5 empty] | 0 | 0.554 | 24 | 2.2709 | 2.0834 | 1.403 | 1.25 | 0.83341 | 36.6994
2005-10-17 | 8:38 | 0 | 21.559 | 0 | 2 | 0 | 31.097 | 31.556 | 30.712 | 30.666 | 16.755 | 25.244 | 15.174 | 1 | 0 | 58.482 | 55.965 | 45.901 | 21.922 | 0 | 0 | 57.405 | 32.85 | [5 empty] | 0 | 0.431 | 25 | 2.1777 | 1.9948 | 1.3992 | 1.25 | 0.74484 | 34.2024
2005-10-17 | 8:39 | 0 | 21.682 | 0 | 2 | 0 | 31.026 | 31.58 | 30.472 | 30.688 | 16.657 | 25.222 | 15.151 | 0 | 0 | 58.502 | 56.035 | 45.948 | 22.042 | 0 | 0 | 57.494 | 32.991 | [5 empty] | 0 | 0.338 | 26 | 2.1844 | 2.0012 | 1.3995 | 1.25 | 0.7512 | 34.389
2005-10-17 | 8:40 | 0 | 21.687 | 0 | 3 | 0 | 36.45 | 31.394 | 30.381 | 30.406 | 24.335 | 25.274 | 15.229 | 0 | 0 | 58.552 | 56.04 | 45.882 | 22.072 | 0 | 0 | 57.521 | 33.041 | [5 empty] | 0 | 6.044 | 27 | 2.1617 | 1.9796 | 1.3986 | 1.25 | 0.72961 | 33.7516
2005-10-17 | 8:41 | 0 | 21.588 | 0 | 2 | 0 | 48.221 | 31.61 | 30.188 | 30.212 | 24.19 | 25.107 | 15.131 | 0 | 0 | 58.352 | 55.902 | 45.882 | 21.927 | 0 | 0 | 57.455 | 32.924 | [5 empty] | 0 | 18.009 | 28 | 2.1903 | 2.0067 | 1.3998 | 1.25 | 0.75674 | 34.5503
2005-10-17 | 8:42 | 1 | 21.559 | 0 | 2 | 0 | 49.731 | 44.571 | 30.014 | 30.063 | 25.244 | 25.083 | 14.983 | 2 | 0 | 58.352 | 55.902 | 45.838 | 21.951 | 0 | 0 | 57.432 | 32.948 | [5 empty] | 21.559 | 19.668 | 29 | 2.2334 | 2.0477 | 1.4015 | 1.25 | 0.79771 | 35.7179
2005-10-17 | 8:43 | 0 | 21.559 | 0 | 2 | 0 | 49.684 | 48.814 | 29.967 | 29.918 | 25.053 | 25.102 | 14.927 | 1 | 0 | 58.324 | 55.851 | 45.878 | 21.922 | 0 | 0 | 57.338 | 32.919 | [5 empty] | 0 | 19.766 | 30 | 2.2497 | 2.0632 | 1.4022 | 1.25 | 0.81321 | 36.148
2005-10-17 | 8:44 | 0 | 21.613 | 1 | 2 | 0 | 49.414 | 49.575 | 30.092 | 29.947 | 24.913 | 25.083 | 15.181 | 1 | 0 | 58.283 | 55.858 | 45.768 | 21.902 | 0 | 0 | 57.32 | 32.9 | [5 empty] | 0 | 19.467 | 31 | 2.1757 | 1.9929 | 1.3992 | 1.25 | 0.7429 | 34.1454
2005-10-17 | 8:45 | 0 | 21.571 | 0 | 2 | 0 | 49.306 | 49.74 | 30.17 | 29.906 | 25.112 | 25.208 | 15.038 | 1 | 0 | 58.381 | 55.862 | 45.775 | 21.932 | 0 | 0 | 57.327 | 32.976 | [5 empty] | 0 | 19.4 | 32 | 2.2173 | 2.0325 | 1.4009 | 1.25 | 0.78248 | 35.2893
2005-10-17 | 8:46 | 0 | 21.564 | 0 | 2 | 0 | 49.827 | 49.414 | 29.994 | 29.898 | 25.151 | 25.08 | 15.325 | 2 | 0 | 58.306 | 55.832 | 45.906 | 21.949 | 0 | 0 | 57.252 | 32.969 | [5 empty] | 0 | 19.929 | 33 | 2.1338 | 1.953 | 1.3975 | 1.25 | 0.70304 | 32.9484
2005-10-17 | 8:47 | 1 | 21.596 | 0 | 1 | 0 | 50.452 | 49.512 | 30.05 | 29.857 | 25.257 | 25.257 | 15.259 | 1 | 0 | 58.336 | 55.841 | 45.843 | 21.932 | 0 | 0 | 57.393 | 33 | [5 empty] | 21.596 | 20.595 | 34 | 2.153 | 1.9713 | 1.3982 | 1.25 | 0.72131 | 33.5028
2005-10-17 | 8:48 | 0 | 21.62 | 0 | 2 | 0 | 51.117 | 50.086 | 30.001 | 29.786 | 24.967 | 25.208 | 15.382 | 1 | 0 | 58.381 | 55.841 | 45.913 | 21.956 | 0 | 0 | 57.35 | 33.072 | [5 empty] | 0 | 21.331 | 35 | 2.1172 | 1.9373 | 1.3968 | 1.25 | 0.68726 | 32.4615
2005-10-17 | 8:49 | 0 | 21.596 | 0 | 2 | 0 | 41.461 | 50.728 | 29.952 | 29.832 | 21.498 | 25.281 | 15.506 | 1 | 0 | 58.402 | 55.862 | 45.843 | 21.932 | 0 | 0 | 57.304 | 33.072 | [5 empty] | 0 | 11.629 | 36 | 2.0811 | 1.9029 | 1.3953 | 1.25 | 0.65294 | 31.3754
2005-10-17 | 8:50 | 0 | 21.539 | 0 | 1 | 0 | 34.708 | 49.894 | 30.018 | 29.778 | 19.82 | 25.08 | 15.498 | 0 | 0 | 58.329 | 55.811 | 45.836 | 21.973 | 0 | 0 | 57.229 | 33.11 | [5 empty] | 0 | 4.93 | 37 | 2.0834 | 1.9052 | 1.3954 | 1.25 | 0.65515 | 31.4466
2005-10-17 | 8:51 | 0 | 21.642 | 0 | 2 | 0 | 32.577 | 40.779 | 29.977 | 29.93 | 19.211 | 25.112 | 15.581 | 0 | 0 | 58.447 | 55.795 | 45.889 | 21.932 | 0 | 0 | 57.238 | 33.141 | [5 empty] | 0 | 2.647 | 38 | 2.0592 | 1.8822 | 1.3944 | 1.25 | 0.63218 | 30.7
2005-10-17 | 8:52 | 0 | 21.571 | 0 | 2 | 0 | 31.735 | 35.328 | 29.93 | 29.857 | 17.977 | 25.112 | 15.433 | 0 | 0 | 58.402 | 55.795 | 45.889 | 21.956 | 0 | 0 | 57.192 | 33.165 | [5 empty] | 0 | 1.878 | 39 | 2.1023 | 1.9231 | 1.3962 | 1.25 | 0.67315 | 32.0193
2005-10-17 | 8:53 | 0 | 21.571 | 0 | 2 | 0 | 31.325 | 33.283 | 29.93 | 29.786 | 17.582 | 25.112 | 15.556 | 0 | 0 | 58.402 | 55.818 | 45.98 | 21.932 | 0 | 0 | 57.215 | 33.141 | [5 empty] | 0 | 1.539 | 40 | 2.0665 | 1.8891 | 1.3947 | 1.25 | 0.6391 | 30.9268
2005-10-17 | 8:54 | 0 | 21.716 | 0 | 1 | 0 | 31.134 | 32.483 | 29.977 | 29.977 | 17.582 | 25.497 | 15.606 | 1 | 0 | 58.536 | 55.932 | 45.959 | 22.076 | 0 | 0 | 57.462 | 33.306 | [5 empty] | 0 | 1.157 | 41 | 2.0519 | 1.8753 | 1.3941 | 1.25 | 0.62526 | 30.4717
2005-10-17 | 8:55 | 0 | 21.691 | 1 | 2 | 0 | 30.845 | 31.953 | 29.906 | 29.81 | 17.358 | 25.352 | 15.531 | 0 | 0 | 58.516 | 55.909 | 45.98 | 22.076 | 0 | 0 | 57.416 | 33.33 | [5 empty] | 0 | 1.035 | 42 | 2.0738 | 1.896 | 1.395 | 1.25 | 0.64602 | 31.1519
2005-10-17 | 8:56 | 0 | 21.596 | 0 | 2 | 0 | 30.58 | 31.423 | 29.761 | 29.641 | 17.235 | 25.183 | 15.704 | 0 | 0 | 58.402 | 55.818 | 45.959 | 22.005 | 0 | 0 | 57.304 | 33.189 | [5 empty] | 0 | 0.939 | 43 | 2.0234 | 1.8481 | 1.393 | 1.25 | 0.59813 | 29.5608
2005-10-17 | 8:57 | 0 | 21.596 | 0 | 3 | 0 | 30.411 | 31.134 | 29.857 | 29.712 | 17.112 | 25.257 | 15.903 | 0 | 0 | 58.47 | 55.862 | 45.959 | 22.101 | 0 | 0 | 57.238 | 33.189 | [5 empty] | 0 | 0.699 | 44 | 1.9654 | 1.793 | 1.3906 | 1.25 | 0.54305 | 27.6298
2005-10-17 | 8:58 | 0 | 21.547 | 0 | 2 | 0 | 30.242 | 30.894 | 29.736 | 29.543 | 24.053 | 25.183 | 15.802 | 0 | 0 | 58.336 | 55.771 | 45.866 | 22.052 | 0 | 0 | 57.238 | 33.189 | [5 empty] | 0 | 0.699 | 45 | 1.9949 | 1.821 | 1.3918 | 1.25 | 0.57101 | 28.6239
2005-10-17 | 8:59 | 0 | 21.571 | 0 | 2 | 0 | 45.822 | 30.629 | 29.832 | 29.567 | 24.124 | 25.087 | 15.802 | 0 | 0 | 58.313 | 55.748 | 45.798 | 21.981 | 0 | 0 | 57.215 | 33.189 | [5 empty] | 0 | 16.255 | 46 | 1.9949 | 1.821 | 1.3918 | 1.25 | 0.57101 | 28.6239
2005-10-17 | 9:00 | 0 | 21.596 | 0 | 2 | 1 | 47.929 | 38.875 | 29.93 | 29.616 | 24.099 | 25.112 | 15.852 | 2 | 0 | 58.29 | 55.725 | 45.822 | 21.956 | 0 | 0 | 57.281 | 33.235 | [5 empty] | 0 | 18.313 | 47 | 1.9803 | 1.8072 | 1.3912 | 1.25 | 0.55717 | 28.1355
2005-10-17 | 9:01 | 0 | 21.579 | 0 | 2 | 0 | 47.983 | 47.042 | 30.082 | 29.817 | 24.276 | 25.193 | 16.008 | 1 | 0 | 58.299 | 55.734 | 45.829 | 21.964 | 0 | 0 | 57.176 | 33.29 | [5 empty] | 0 | 18.166 | 0 | 1.9349 | 1.764 | 1.3894 | 1.25 | 0.51399 | 26.5643
2005-10-17 | 9:02 | 1 | 21.603 | 0 | 2 | 0 | 47.686 | 47.983 | 30.227 | 29.913 | 24.541 | 25.215 | 16.157 | 1 | 0 | 58.365 | 55.711 | 45.759 | 22.013 | 0 | 0 | 57.199 | 33.314 | [5 empty] | 21.603 | 17.773 | 1 | 1.8915 | 1.7227 | 1.3876 | 1.25 | 0.47274 | 24.9932
2005-10-17 | 9:03 | 0 | 21.579 | 0 | 2 | 0 | 48.258 | 47.892 | 30.227 | 29.962 | 24.734 | 25.193 | 16.084 | 1 | 0 | 58.276 | 55.687 | 45.92 | 21.964 | 0 | 0 | 57.156 | 33.314 | [5 empty] | 0 | 18.296 | 2 | 1.9127 | 1.7429 | 1.3885 | 1.25 | 0.49295 | 25.7719
2005-10-17 | 9:04 | 0 | 21.603 | 0 | 2 | 0 | 49.29 | 47.915 | 30.323 | 30.178 | 25.144 | 25.24 | 15.935 | 2 | 0 | 58.254 | 55.664 | 45.873 | 21.964 | 0 | 0 | 57.156 | 33.266 | [5 empty] | 0 | 19.112 | 3 | 1.9561 | 1.7842 | 1.3903 | 1.25 | 0.53419 | 27.3086
2005-10-17 | 9:05 | 0 | 21.564 | 1 | 2 | 0 | 50.329 | 48.678 | 30.428 | 30.114 | 23.781 | 25.298 | 16.34 | 1 | 0 | 58.349 | 55.764 | 46.064 | 22.118 | 0 | 0 | 57.275 | 33.417 | [5 empty] | 0 | 20.215 | 4 | 1.8382 | 1.6721 | 1.3855 | 1.25 | 0.42209 | 22.9621
2005-10-17 | 9:06 | 0 | 21.564 | 0 | 1 | 0 | 39.808 | 49.71 | 30.234 | 30.043 | 20.821 | 25.298 | 15.797 | 0 | 0 | 58.238 | 55.648 | 45.973 | 21.973 | 0 | 0 | 57.133 | 33.268 | [5 empty] | 0 | 9.765 | 5 | 1.9963 | 1.8224 | 1.3919 | 1.25 | 0.57239 | 28.6724
2005-10-17 | 9:07 | 0 | 21.588 | 0 | 2 | 0 | 34.261 | 47.945 | 30.234 | 30.068 | 19.03 | 25.298 | 15.797 | 1 | 0 | 58.26 | 55.627 | 45.859 | 21.973 | 0 | 0 | 57.163 | 33.299 | [5 empty] | 0 | 4.193 | 6 | 1.9963 | 1.8224 | 1.3919 | 1.25 | 0.57239 | 28.6724
2005-10-17 | 9:08 | 0 | 21.564 | 0 | 2 | 0 | 32.5 | 39.102 | 30.234 | 29.969 | 18.635 | 25.32 | 15.993 | 0 | 0 | 58.26 | 55.627 | 45.882 | 21.973 | 0 | 0 | 57.051 | 33.393 | [5 empty] | 0 | 2.531 | 7 | 1.9392 | 1.7681 | 1.3896 | 1.25 | 0.51814 | 26.7186
2005-10-17 | 9:09 | 0 | 21.628 | 0 | 2 | 0 | 31.889 | 34.749 | 30.202 | 30.107 | 18.53 | 25.458 | 16.084 | 0 | 0 | 58.388 | 55.711 | 46.081 | 22.111 | 0 | 0 | 57.199 | 33.433 | [5 empty] | 0 | 1.782 | 8 | 1.9127 | 1.7429 | 1.3885 | 1.25 | 0.49295 | 25.7719
2005-10-17 | 9:10 | 0 | 21.733 | 0 | 1 | 0 | 31.536 | 33.204 | 30.163 | 30.018 | 18.316 | 25.539 | 16.29 | 0 | 0 | 58.395 | 55.741 | 46.134 | 22.167 | 0 | 0 | 57.275 | 33.464 | [5 empty] | 0 | 1.518 | 9 | 1.8528 | 1.6859 | 1.3861 | 1.25 | 0.43593 | 23.5287
2005-10-17 | 9:11 | 0 | 21.588 | 0 | 2 | 0 | 31.151 | 32.402 | 29.969 | 29.898 | 17.896 | 25.369 | 16.167 | 0 | 0 | 58.306 | 55.671 | 46.02 | 22.045 | 0 | 0 | 57.094 | 33.345 | [5 empty] | 0 | 1.253 | 10 | 1.8886 | 1.72 | 1.3875 | 1.25 | 0.46997 | 24.8852
2005-10-17 | 9:12 | 0 | 21.557 | 0 | 2 | 0 | 30.806 | 31.84 | 30.036 | 29.817 | 17.69 | 25.313 | 16.207 | 0 | 0 | 58.208 | 55.641 | 45.896 | 22.013 | 0 | 0 | 57.087 | 33.338 | [5 empty] | 0 | 0.989 | 11 | 1.8769 | 1.7089 | 1.3871 | 1.25 | 0.4589 | 24.4497
2005-10-17 | 9:13 | 0 | 21.588 | 0 | 2 | 0 | 30.644 | 31.583 | 29.969 | 29.825 | 17.723 | 25.345 | 16.438 | 0 | 0 | 58.238 | 55.58 | 45.882 | 22.022 | 0 | 0 | 57.094 | 33.369 | [5 empty] | 0 | 0.819 | 12 | 1.8097 | 1.645 | 1.3843 | 1.25 | 0.39496 | 21.8253
2005-10-17 | 9:14 | 0 | 21.588 | 0 | 2 | 0 | 30.499 | 31.271 | 29.923 | 29.923 | 17.499 | 25.369 | 16.511 | 0 | 0 | 58.283 | 55.603 | 45.906 | 22.022 | 0 | 0 | 57.117 | 33.323 | [5 empty] | 0 | 0.576 | 13 | 1.7884 | 1.6248 | 1.3835 | 1.25 | 0.37476 | 20.9548
2005-10-17 | 9:15 | 0 | 21.588 | 0 | 2 | 0 | 30.644 | 31.007 | 29.994 | 29.778 | 25.995 | 25.345 | 16.438 | 0 | 0 | 58.238 | 55.58 | 45.836 | 21.998 | 0 | 0 | 57.14 | 33.323 | [5 empty] | 0 | 0.866 | 14 | 1.8097 | 1.645 | 1.3843 | 1.25 | 0.39496 | 21.8253
2005-10-17 | 9:16 | 0 | 21.635 | 0 | 3 | 0 | 46.295 | 30.788 | 30.163 | 29.874 | 24.07 | 25.443 | 16.561 | 1 | 0 | 58.215 | 55.557 | 45.812 | 21.973 | 0 | 0 | 57.163 | 33.323 | [5 empty] | 0 | 16.421 | 15 | 1.7738 | 1.6109 | 1.3829 | 1.25 | 0.36092 | 20.3466
2005-10-17 | 9:17 | 0 | 21.564 | 1 | 2 | 0 | 47.647 | 40.277 | 30.283 | 29.874 | 23.996 | 25.32 | 16.167 | 1 | 0 | 58.171 | 55.557 | 45.906 | 21.998 | 0 | 0 | 57.094 | 33.345 | [5 empty] | 0 | 17.773 | 16 | 1.8886 | 1.72 | 1.3875 | 1.25 | 0.46997 | 24.8852
2005-10-17 | 9:18 | 1 | 21.588 | 0 | 2 | 0 | 47.509 | 46.958 | 30.332 | 30.043 | 24.261 | 25.369 | 16.265 | 1 | 0 | 58.215 | 55.58 | 45.882 | 21.998 | 0 | 0 | 57.051 | 33.345 | [5 empty] | 21.588 | 17.466 | 17 | 1.86 | 1.6928 | 1.3864 | 1.25 | 0.44285 | 23.8086
2005-10-17 | 9:19 | 0 | 21.588 | 0 | 2 | 0 | 47.875 | 47.579 | 30.354 | 30.09 | 24.72 | 25.394 | 16.438 | 1 | 0 | 58.149 | 55.512 | 45.789 | 21.998 | 0 | 0 | 57.028 | 33.345 | [5 empty] | 0 | 17.785 | 18 | 1.8097 | 1.645 | 1.3843 | 1.25 | 0.39496 | 21.8253
2005-10-17 | 9:20 | 0 | 21.564 | 0 | 2 | 0 | 48.839 | 47.602 | 30.403 | 30.212 | 24.985 | 25.563 | 16.637 | 2 | 0 | 58.192 | 55.512 | 45.812 | 21.998 | 0 | 0 | 57.028 | 33.369 | [5 empty] | 0 | 18.627 | 19 | 1.7517 | 1.5899 | 1.382 | 1.25 | 0.33988 | 19.4027
2005-10-17 | 9:21 | 0 | 21.669 | 0 | 1 | 0 | 49.857 | 48.321 | 30.438 | 30.269 | 25.213 | 25.524 | 16.622 | 1 | 0 | 58.158 | 55.545 | 45.938 | 22.032 | 0 | 0 | 56.969 | 33.45 | [5 empty] | 0 | 19.588 | 20 | 1.7561 | 1.594 | 1.3822 | 1.25 | 0.34403 | 19.5909
2005-10-17 | 9:22 | 0 | 21.598 | 0 | 2 | 0 | 41.743 | 49.215 | 30.462 | 30.246 | 21.937 | 25.548 | 16.745 | 1 | 0 | 58.203 | 55.522 | 45.915 | 22.008 | 0 | 0 | 57.014 | 33.464 | [5 empty] | 0 | 11.497 | 21 | 1.7203 | 1.56 | 1.3807 | 1.25 | 0.30998 | 18.0196
2005-10-17 | 9:23 | 0 | 21.623 | 0 | 2 | 0 | 34.955 | 48.986 | 30.367 | 30.148 | 20.468 | 25.453 | 16.647 | 0 | 0 | 58.158 | 55.522 | 45.892 | 22.032 | 0 | 0 | 56.925 | 33.498 | [5 empty] | 0 | 4.807 | 22 | 1.7488 | 1.5871 | 1.3819 | 1.25 | 0.33711 | 19.2767
2005-10-17 | 9:24 | 0 | 21.684 | 0 | 2 | 0 | 32.945 | 40.652 | 30.379 | 30.234 | 19.847 | 25.514 | 16.931 | 0 | 0 | 58.215 | 55.58 | 46.02 | 22.143 | 0 | 0 | 56.982 | 33.582 | [5 empty] | 0 | 2.711 | 23 | 1.6661 | 1.5085 | 1.3785 | 1.25 | 0.2585 | 15.5153
2005-10-17 | 9:25 | 0 | 21.736 | 0 | 1 | 0 | 32.188 | 35.462 | 30.286 | 30.166 | 18.811 | 25.492 | 16.936 | 0 | 0 | 58.217 | 55.58 | 45.976 | 22.17 | 0 | 0 | 56.982 | 33.629 | [5 empty] | 0 | 2.022 | 24 | 1.6646 | 1.5071 | 1.3785 | 1.25 | 0.25712 | 15.4457
2005-10-17 | 9:26 | 0 | 21.608 | 0 | 2 | 0 | 31.509 | 33.412 | 30.063 | 30.112 | 18.336 | 25.414 | 16.707 | 0 | 0 | 58.167 | 55.552 | 45.924 | 22.116 | 0 | 0 | 56.866 | 33.553 | [5 empty] | 0 | 1.397 | 25 | 1.7313 | 1.5705 | 1.3812 | 1.25 | 0.3205 | 18.512
2005-10-17 | 9:27 | 0 | 21.615 | 0 | 2 | 0 | 31.249 | 32.524 | 30.117 | 29.996 | 18.268 | 25.517 | 16.639 | 1 | 0 | 58.171 | 55.442 | 45.859 | 22 | 0 | 0 | 56.916 | 33.488 | [5 empty] | 0 | 1.253 | 26 | 1.7511 | 1.5893 | 1.382 | 1.25 | 0.33932 | 19.3776
2005-10-17 | 9:28 | 0 | 21.615 | 1 | 2 | 0 | 31.009 | 31.995 | 29.947 | 29.996 | 18.047 | 25.323 | 16.292 | 0 | 0 | 58.103 | 55.421 | 45.906 | 22.047 | 0 | 0 | 56.939 | 33.512 | [5 empty] | 0 | 1.013 | 27 | 1.8522 | 1.6854 | 1.3861 | 1.25 | 0.43537 | 23.5062
2005-10-17 | 9:29 | 0 | 21.615 | 0 | 2 | 0 | 30.72 | 31.61 | 29.876 | 29.947 | 17.7 | 25.347 | 16.267 | 0 | 0 | 58.149 | 55.512 | 45.882 | 22.025 | 0 | 0 | 56.916 | 33.605 | [5 empty] | 0 | 0.773 | 28 | 1.8594 | 1.6923 | 1.3863 | 1.25 | 0.44229 | 23.7863
2005-10-17 | 9:30 | 0 | 21.591 | 0 | 2 | 0 | 30.526 | 31.274 | 29.852 | 29.732 | 17.356 | 25.301 | 16.267 | 0 | 0 | 58.126 | 55.421 | 46.02 | 22.025 | 0 | 0 | 56.848 | 33.536 | [5 empty] | 0 | 0.794 | 29 | 1.8594 | 1.6923 | 1.3863 | 1.25 | 0.44229 | 23.7863
2005-10-17 | 9:31 | 0 | 21.562 | 0 | 2 | 0 | 30.376 | 31.026 | 29.798 | 29.702 | 22.79 | 25.247 | 16.657 | 0 | 0 | 58.055 | 55.393 | 45.924 | 21.996 | 0 | 0 | 56.8 | 33.507 | [5 empty] | 0 | 0.674 | 30 | 1.7459 | 1.5843 | 1.3817 | 1.25 | 0.33434 | 19.1503
2005-10-17 | 9:32 | 0 | 21.566 | 0 | 2 | 0 | 45.607 | 30.84 | 29.803 | 29.732 | 23.614 | 25.203 | 16.81 | 0 | 0 | 58.103 | 55.375 | 45.838 | 22.025 | 0 | 0 | 56.804 | 33.512 | [5 empty] | 0 | 15.875 | 31 | 1.7013 | 1.542 | 1.3799 | 1.25 | 0.29199 | 17.1626
2005-10-17 | 9:33 | 0 | 21.591 | 0 | 2 | 0 | 37.717 | 36.215 | 29.901 | 29.636 | 21.373 | 25.203 | 17.034 | 1 | 0 | 58.06 | 55.375 | 45.791 | 22 | 0 | 0 | 56.759 | 33.488 | [5 empty] | 0 | 8.081 | 32 | 1.6361 | 1.48 | 1.3773 | 1.25 | 0.22999 | 14.0571
2005-10-17 | 9:34 | 0 | 21.591 | 0 | 2 | 0 | 32.478 | 42.559 | 30.092 | 29.756 | 19.897 | 25.347 | 17.23 | 0 | 0 | 58.037 | 55.351 | 45.976 | 22.025 | 0 | 0 | 56.736 | 33.582 | [5 empty] | 0 | 2.722 | 33 | 1.579 | 1.4257 | 1.375 | 1.25 | 0.17574 | 11.1294
2005-10-17 | 9:35 | 0 | 21.591 | 0 | 2 | 0 | 31.056 | 34.969 | 30.19 | 29.827 | 19.108 | 25.301 | 17.331 | 0 | 0 | 58.037 | 55.351 | 45.815 | 22 | 0 | 0 | 56.782 | 33.488 | [5 empty] | 0 | 1.229 | 34 | 1.5496 | 1.3978 | 1.3738 | 1.25 | 0.14778 | 9.5365
2005-10-17 | 9:36 | 0 | 21.542 | 0 | 2 | 0 | 30.695 | 32.139 | 30.068 | 29.876 | 18.49 | 25.252 | 17.208 | 0 | 0 | 57.968 | 55.351 | 45.929 | 22.025 | 0 | 0 | 56.713 | 33.488 | [5 empty] | 0 | 0.819 | 35 | 1.5854 | 1.4318 | 1.3752 | 1.25 | 0.18183 | 11.4685
2005-10-17 | 9:37 | 0 | 21.566 | 0 | 2 | 0 | 30.502 | 31.32 | 30.045 | 29.923 | 18.294 | 25.178 | 16.788 | 1 | 0 | 58.014 | 55.351 | 45.906 | 22.072 | 0 | 0 | 56.736 | 33.512 | [5 empty] | 0 | 0.579 | 36 | 1.7077 | 1.5481 | 1.3802 | 1.25 | 0.29808 | 17.4548
2005-10-17 | 9:38 | 0 | 21.623 | 0 | 2 | 0 | 30.533 | 31.016 | 29.955 | 29.979 | 17.806 | 25.235 | 16.672 | 0 | 0 | 57.955 | 55.291 | 45.913 | 22.057 | 0 | 0 | 56.811 | 33.543 | [5 empty] | 0 | 0.554 | 37 | 1.7415 | 1.5802 | 1.3816 | 1.25 | 0.33019 | 18.96
2005-10-17 | 9:39 | 0 | 21.711 | 1 | 2 | 0 | 30.551 | 30.985 | 29.972 | 30.021 | 17.331 | 25.252 | 17.034 | 0 | 0 | 58.06 | 55.398 | 45.952 | 22.192 | 0 | 0 | 56.871 | 33.629 | [5 empty] | 0 | 0.53 | 38 | 1.6361 | 1.48 | 1.3773 | 1.25 | 0.22999 | 14.0571
2005-10-17 | 9:40 | 0 | 21.711 | 0 | 2 | 0 | 30.526 | 30.936 | 29.901 | 30.045 | 17.404 | 25.227 | 17.059 | 0 | 0 | 58.014 | 55.442 | 46.067 | 22.17 | 0 | 0 | 56.871 | 33.653 | [5 empty] | 0 | 0.481 | 39 | 1.6288 | 1.4731 | 1.377 | 1.25 | 0.22307 | 13.6951
2005-10-17 | 9:41 | 0 | 21.591 | 0 | 2 | 0 | 30.237 | 30.695 | 29.611 | 29.636 | 17.182 | 25.156 | 17.132 | 0 | 0 | 57.925 | 55.284 | 45.929 | 22.047 | 0 | 0 | 56.736 | 33.605 | [5 empty] | 0 | 0.601 | 40 | 1.6076 | 1.4529 | 1.3761 | 1.25 | 0.20286 | 12.6193
2005-10-17 | 9:42 | 0 | 21.591 | 0 | 2 | 0 | 30.045 | 30.551 | 29.658 | 29.516 | 19.923 | 25.203 | 17.132 | 0 | 0 | 57.902 | 55.305 | 45.791 | 22.047 | 0 | 0 | 56.827 | 33.56 | [5 empty] | 0 | 0.529 | 41 | 1.6076 | 1.4529 | 1.3761 | 1.25 | 0.20286 | 12.6193
2005-10-17 | 9:43 | 1 | 21.615 | 0 | 2 | 0 | 43.169 | 30.381 | 29.516 | 29.442 | 23.349 | 25.058 | 17.28 | 0 | 0 | 57.856 | 55.26 | 45.838 | 22.145 | 0 | 0 | 56.693 | 33.512 | [5 empty] | 21.615 | 13.727 | 42 | 1.5645 | 1.4119 | 1.3744 | 1.25 | 0.1619 | 10.3483
2005-10-17 | 9:44 | 0 | 21.615 | 0 | 2 | 0 | 47.259 | 33.371 | 29.418 | 29.442 | 23.663 | 25.011 | 17.527 | 1 | 0 | 57.836 | 55.19 | 45.791 | 22.047 | 0 | 0 | 56.67 | 33.512 | [5 empty] | 0 | 17.817 | 43 | 1.4925 | 1.3435 | 1.3715 | 1.25 | 0.093526 | 6.2663
2005-10-17 | 9:45 | 0 | 21.662 | 0 | 2 | 0 | 47.397 | 45.334 | 29.442 | 29.393 | 23.83 | 25.107 | 17.477 | 1 | 0 | 57.95 | 55.33 | 45.885 | 22.192 | 0 | 0 | 56.761 | 33.677 | [5 empty] | 0 | 18.004 | 44 | 1.5071 | 1.3574 | 1.3721 | 1.25 | 0.10737 | 7.1241
2005-10-17 | 9:46 | 0 | 21.687 | 0 | 2 | 0 | 47.192 | 47.192 | 29.467 | 29.322 | 24.119 | 25.178 | 17.451 | 1 | 0 | 57.882 | 55.284 | 45.952 | 22.096 | 0 | 0 | 56.761 | 33.582 | [5 empty] | 0 | 17.87 | 45 | 1.5147 | 1.3646 | 1.3724 | 1.25 | 0.11456 | 7.5636
2005-10-17 | 9:47 | 0 | 21.733 | 0 | 2 | 0 | 47.672 | 47.236 | 29.442 | 29.442 | 24.479 | 25.083 | 17.748 | 2 | 0 | 57.882 | 55.239 | 45.908 | 22.118 | 0 | 0 | 56.761 | 33.605 | [5 empty] | 0 | 18.23 | 46 | 1.4282 | 1.2824 | 1.3689 | 1.25 | 0.032354 | 2.2654
2005-10-17 | 9:48 | 1 | 21.662 | 0 | 2 | 1 | 48.52 | 47.306 | 29.513 | 29.298 | 24.938 | 25.154 | 17.821 | 1 | 0 | 57.882 | 55.239 | 45.861 | 22.096 | 0 | 0 | 56.827 | 33.629 | [5 empty] | 21.662 | 19.222 | 47 | 1.4069 | 1.2621 | 1.368 | 1.25 | 0.012147 | 0.86339
2005-10-17 | 9:49 | 0 | 21.687 | 0 | 2 | 0 | 49.323 | 47.901 | 29.538 | 29.273 | 24.215 | 25.107 | 17.723 | 1 | 0 | 57.927 | 55.216 | 45.908 | 22.072 | 0 | 0 | 56.827 | 33.605 | [5 empty] | 0 | 20.05 | 0 | 1.4355 | 1.2893 | 1.3692 | 1.25 | 0.039274 | 2.736
2005-10-17 | 9:50 | 0 | 21.657 | 1 | 2 | 0 | 38.746 | 48.837 | 29.459 | 29.293 | 21.152 | 25.078 | 17.348 | 1 | 0 | 57.877 | 55.188 | 45.88 | 22.067 | 0 | 0 | 56.823 | 33.742 | [5 empty] | 0 | 9.453 | 1 | 1.5447 | 1.3931 | 0.74859 | 0.625 | 0.76807 | 49.7244
2005-10-17 | 9:51 | 0 | 21.633 | 0 | 1 | 0 | 33.436 | 47.255 | 29.437 | 29.364 | 19.842 | 25.1 | 17.348 | 0 | 0 | 57.923 | 55.188 | 45.857 | 22.089 | 0 | 0 | 56.779 | 33.625 | [5 empty] | 0 | 4.072 | 2 | 1.5447 | 1.3931 | 0.74859 | 0.625 | 0.76807 | 49.7244
2005-10-17 | 9:52 | 0 | 21.633 | 0 | 2 | 0 | 31.725 | 38.583 | 29.459 | 29.219 | 19.447 | 25.149 | 17.497 | 0 | 0 | 57.9 | 55.188 | 45.88 | 22.067 | 0 | 0 | 56.734 | 33.625 | [5 empty] | 0 | 2.506 | 3 | 1.5013 | 1.3518 | 0.74684 | 0.625 | 0.72683 | 48.4143
2005-10-17 | 9:53 | 0 | 21.687 | 0 | 2 | 0 | 31.031 | 34.146 | 29.467 | 29.224 | 19.304 | 25.274 | 17.278 | 0 | 0 | 57.95 | 55.216 | 45.885 | 22.216 | 0 | 0 | 56.761 | 33.677 | [5 empty] | 0 | 1.807 | 4 | 1.565 | 1.4124 | 0.74942 | 0.625 | 0.78745 | 50.3148
2005-10-17 | 9:54 | 0 | 21.807 | 0 | 2 | 0 | 30.766 | 32.572 | 29.467 | 29.347 | 19.156 | 25.323 | 17.575 | 0 | 0 | 58.016 | 55.354 | 46.022 | 22.241 | 0 | 0 | 56.873 | 33.794 | [5 empty] | 0 | 1.419 | 5 | 1.4786 | 1.3302 | 0.74591 | 0.625 | 0.70524 | 47.6978
2005-10-17 | 9:55 | 0 | 21.758 | 0 | 1 | 0 | 30.502 | 31.804 | 29.442 | 29.322 | 18.982 | 25.298 | 17.451 | 1 | 0 | 58.062 | 55.33 | 45.999 | 22.263 | 0 | 0 | 56.873 | 33.84 | [5 empty] | 0 | 1.18 | 6 | 1.5147 | 1.3646 | 0.74738 | 0.625 | 0.73956 | 48.8267
2005-10-17 | 9:56 | 0 | 21.662 | 0 | 2 | 0 | 30.141 | 31.176 | 29.249 | 29.224 | 18.711 | 25.154 | 17.378 | 0 | 0 | 57.927 | 55.193 | 45.929 | 22.118 | 0 | 0 | 56.649 | 33.699 | [5 empty] | 0 | 0.917 | 7 | 1.5359 | 1.3848 | 0.74824 | 0.625 | 0.75977 | 49.4665
2005-10-17 | 9:57 | 0 | 21.657 | 0 | 2 | 0 | 29.991 | 30.761 | 29.148 | 29.173 | 18.656 | 25.124 | 17.298 | 0 | 0 | 57.9 | 55.165 | 45.833 | 22.187 | 0 | 0 | 56.622 | 33.649 | [5 empty] | 0 | 0.818 | 8 | 1.5592 | 1.4069 | 0.74918 | 0.625 | 0.78191 | 50.1477
2005-10-17 | 9:58 | 0 | 21.662 | 0 | 2 | 0 | 29.803 | 30.575 | 29.104 | 28.984 | 18.168 | 25.129 | 17.378 | 0 | 0 | 57.927 | 55.169 | 45.999 | 22.118 | 0 | 0 | 56.672 | 33.677 | [5 empty] | 0 | 0.819 | 9 | 1.5359 | 1.3848 | 0.74824 | 0.625 | 0.75977 | 49.4665
2005-10-17 | 9:59 | 0 | 21.687 | 0 | 2 | 0 | 30.166 | 30.212 | 29.104 | 28.937 | 25.708 | 25.274 | 17.426 | 0 | 0 | 57.927 | 55.146 | 45.908 | 22.143 | 0 | 0 | 56.715 | 33.629 | [5 empty] | 0 | 1.229 | 10 | 1.5219 | 1.3715 | 0.74767 | 0.625 | 0.74648 | 49.0479
2005-10-17 | 10:00 | 0 | 21.662 | 0 | 2 | 0 | 45.082 | 30.117 | 28.959 | 28.913 | 23.155 | 25.154 | 17.65 | 0 | 0 | 57.904 | 55.146 | 45.952 | 22.143 | 0 | 0 | 56.649 | 33.653 | [5 empty] | 0 | 16.169 | 11 | 1.4567 | 1.3095 | 0.74503 | 0.625 | 0.68448 | 46.9878
2005-10-17 | 10:01 | 0 | 21.662 | 1 | 2 | 0 | 34.897 | 39.339 | 29.104 | 28.864 | 20.846 | 25.249 | 17.625 | 1 | 0 | 57.882 | 55.125 | 45.815 | 22.167 | 0 | 0 | 56.693 | 33.677 | [5 empty] | 0 | 6.033 | 12 | 1.464 | 1.3164 | 0.74533 | 0.625 | 0.6914 | 47.2268
2005-10-17 | 10:02 | 0 | 21.638 | 0 | 2 | 0 | 31.08 | 39.81 | 29.202 | 28.864 | 19.847 | 25.154 | 17.65 | 0 | 0 | 57.838 | 55.125 | 45.885 | 22.143 | 0 | 0 | 56.649 | 33.723 | [5 empty] | 0 | 2.216 | 13 | 1.4567 | 1.3095 | 0.74503 | 0.625 | 0.68448 | 46.9878
2005-10-17 | 10:03 | 0 | 21.662 | 0 | 2 | 0 | 30.092 | 33.206 | 29.322 | 29.079 | 19.329 | 25.083 | 17.798 | 0 | 0 | 57.815 | 55.078 | 45.908 | 22.167 | 0 | 0 | 56.649 | 33.723 | [5 empty] | 0 | 1.013 | 14 | 1.4136 | 1.2685 | 0.74328 | 0.625 | 0.64351 | 45.5223
2005-10-17 | 10:04 | 0 | 21.718 | 0 | 2 | 0 | 29.739 | 31.038 | 29.401 | 29.065 | 19.113 | 25.21 | 17.658 | 0 | 0 | 57.845 | 55.132 | 45.959 | 22.199 | 0 | 0 | 56.679 | 33.708 | [5 empty] | 0 | 0.674 | 15 | 1.4544 | 1.3073 | 0.74494 | 0.625 | 0.68227 | 46.9108
2005-10-17 | 10:05 | 0 | 21.699 | 0 | 2 | 0 | 29.744 | 30.347 | 29.43 | 29.334 | 18.847 | 25.07 | 17.637 | 0 | 0 | 57.804 | 55.067 | 45.873 | 22.179 | 0 | 0 | 56.594 | 33.665 | [5 empty] | 0 | 0.41 | 16 | 1.4605 | 1.3131 | 0.74518 | 0.625 | 0.68808 | 47.1123
2005-10-17 | 10:06 | 0 | 21.748 | 0 | 2 | 0 | 29.768 | 30.178 | 29.359 | 29.334 | 18.799 | 25.119 | 17.735 | 0 | 0 | 57.781 | 55.09 | 45.85 | 22.204 | 0 | 0 | 56.638 | 33.665 | [5 empty] | 0 | 0.434 | 17 | 1.432 | 1.286 | 0.74403 | 0.625 | 0.66095 | 46.1569
2005-10-17 | 10:07 | 0 | 21.809 | 0 | 2 | 0 | 29.83 | 30.144 | 29.349 | 29.371 | 18.688 | 25.156 | 17.776 | 1 | 0 | 57.884 | 55.151 | 45.931 | 22.314 | 0 | 0 | 56.741 | 33.773 | [5 empty] | 0 | 0.459 | 18 | 1.42 | 1.2746 | 0.74354 | 0.625 | 0.6496 | 45.7458
2005-10-17 | 10:08 | 0 | 21.723 | 0 | 2 | 0 | 29.648 | 30.058 | 29.141 | 29.119 | 18.625 | 25.119 | 17.735 | 0 | 0 | 57.758 | 55.067 | 45.805 | 22.179 | 0 | 0 | 56.706 | 33.665 | [5 empty] | 0 | 0.529 | 19 | 1.432 | 1.286 | 0.74403 | 0.625 | 0.66095 | 46.1569
2005-10-17 | 10:09 | 0 | 21.809 | 0 | 2 | 0 | 29.66 | 30.07 | 29.106 | 29.204 | 18.467 | 25.156 | 17.678 | 0 | 0 | 57.84 | 55.104 | 46.025 | 22.29 | 0 | 0 | 56.741 | 33.773 | [5 empty] | 0 | 0.456 | 20 | 1.4486 | 1.3017 | 0.7447 | 0.625 | 0.67673 | 46.7172
2005-10-17 | 10:10 | 0 | 21.868 | 0 | 2 | 0 | 29.599 | 30.08 | 29.19 | 29.261 | 24.636 | 25.36 | 17.786 | 0 | 0 | 57.827 | 55.16 | 45.987 | 22.373 | 0 | 0 | 56.683 | 33.854 | [5 empty] | 0 | 0.338 | 21 | 1.4171 | 1.2718 | 0.74343 | 0.625 | 0.64684 | 45.6445
2005-10-17 | 10:11 | 0 | 21.748 | 0 | 2 | 0 | 45.093 | 29.815 | 28.949 | 28.996 | 24.565 | 24.999 | 17.735 | 0 | 0 | 57.758 | 55.022 | 45.85 | 22.179 | 0 | 0 | 56.549 | 33.713 | [5 empty] | 0 | 16.097 | 22 | 1.432 | 1.286 | 0.74403 | 0.625 | 0.66095 | 46.1569
2005-10-17 | 10:12 | 0 | 21.748 | 0 | 2 | 0 | 46.928 | 37.071 | 28.996 | 28.876 | 24.18 | 25.19 | 17.416 | 1 | 0 | 57.715 | 55.022 | 45.805 | 22.179 | 0 | 0 | 56.549 | 33.713 | [5 empty] | 0 | 18.052 | 23 | 1.5249 | 1.3743 | 0.74779 | 0.625 | 0.74925 | 49.1357
2005-10-17 | 10:13 | 1 | 21.723 | 1 | 2 | 0 | 46.814 | 45.873 | 29.119 | 28.851 | 24.156 | 25.144 | 17.637 | 1 | 0 | 57.715 | 54.999 | 45.829 | 22.204 | 0 | 0 | 56.549 | 33.737 | [5 empty] | 21.723 | 17.963 | 24 | 1.4605 | 1.3131 | 0.74518 | 0.625 | 0.68808 | 47.1123
2005-10-17 | 10:14 | 0 | 21.714 | 0 | 2 | 0 | 46.575 | 46.804 | 29.06 | 28.842 | 24.291 | 24.989 | 17.751 | 1 | 0 | 57.615 | 54.943 | 45.817 | 22.145 | 0 | 0 | 56.494 | 33.632 | [5 empty] | 0 | 17.733 | 25 | 1.4273 | 1.2815 | 0.74384 | 0.625 | 0.65652 | 45.9973
2005-10-17 | 10:15 | 0 | 21.755 | 0 | 2 | 0 | 47.348 | 46.729 | 29.052 | 28.861 | 24.766 | 25.127 | 17.942 | 2 | 0 | 57.676 | 55.076 | 45.859 | 22.211 | 0 | 0 | 56.49 | 33.696 | [5 empty] | 0 | 18.487 | 26 | 1.3717 | 1.2287 | 0.74158 | 0.625 | 0.60365 | 44.0081
2005-10-17 | 10:16 | 0 | 21.77 | 0 | 2 | 0 | 48.947 | 46.743 | 29.045 | 28.829 | 24.347 | 25.166 | 17.663 | 1 | 0 | 57.692 | 54.931 | 45.829 | 22.179 | 0 | 0 | 56.549 | 33.665 | [5 empty] | 0 | 20.118 | 27 | 1.4529 | 1.3059 | 0.74488 | 0.625 | 0.68088 | 46.8625
2005-10-17 | 10:17 | 0 | 21.748 | 0 | 1 | 0 | 40.714 | 47.455 | 28.876 | 28.949 | 22.493 | 25.024 | 17.539 | 1 | 0 | 57.646 | 54.931 | 45.829 | 22.179 | 0 | 0 | 56.503 | 33.759 | [5 empty] | 0 | 11.765 | 28 | 1.489 | 1.3402 | 0.74634 | 0.625 | 0.7152 | 48.0312
2005-10-17 | 10:18 | 0 | 21.748 | 0 | 2 | 0 | 33.995 | 48.349 | 28.805 | 28.756 | 21.316 | 25.095 | 17.735 | 0 | 0 | 57.692 | 54.952 | 45.92 | 22.179 | 0 | 0 | 56.46 | 33.689 | [5 empty] | 0 | 5.239 | 29 | 1.432 | 1.286 | 0.74403 | 0.625 | 0.66095 | 46.1569
2005-10-17 | 10:19 | 0 | 21.802 | 0 | 1 | 0 | 31.799 | 42.25 | 28.788 | 28.716 | 20.649 | 25.102 | 17.497 | 0 | 0 | 57.745 | 54.983 | 45.88 | 22.26 | 0 | 0 | 56.49 | 33.744 | [5 empty] | 0 | 3.083 | 30 | 1.5013 | 1.3518 | 0.74684 | 0.625 | 0.72683 | 48.4143
2005-10-17 | 10:20 | 0 | 21.794 | 0 | 2 | 0 | 30.852 | 35.828 | 28.685 | 28.829 | 20.377 | 25.119 | 17.366 | 0 | 0 | 57.692 | 54.908 | 45.873 | 22.204 | 0 | 0 | 56.46 | 33.689 | [5 empty] | 0 | 2.023 | 31 | 1.5394 | 1.3881 | 0.74838 | 0.625 | 0.76309 | 49.57
2005-10-17 | 10:21 | 0 | 21.826 | 0 | 1 | 0 | 30.45 | 33.132 | 28.788 | 28.692 | 19.82 | 25.198 | 17.597 | 1 | 0 | 57.767 | 54.961 | 45.927 | 22.211 | 0 | 0 | 56.421 | 33.744 | [5 empty] | 0 | 1.758 | 32 | 1.4722 | 1.3242 | 0.74566 | 0.625 | 0.69915 | 47.4917
2005-10-17 | 10:22 | 0 | 21.922 | 0 | 2 | 0 | 30.256 | 31.872 | 28.667 | 28.716 | 19.078 | 25.271 | 17.449 | 0 | 0 | 57.767 | 54.938 | 45.836 | 22.236 | 0 | 0 | 56.467 | 33.672 | [5 empty] | 0 | 1.54 | 33 | 1.5153 | 1.3651 | 0.7474 | 0.625 | 0.74012 | 48.8445
2005-10-17 | 10:23 | 0 | 21.851 | 0 | 1 | 0 | 29.92 | 31.149 | 28.596 | 28.618 | 18.708 | 25.198 | 17.424 | 0 | 0 | 57.745 | 54.938 | 45.95 | 22.211 | 0 | 0 | 56.444 | 33.672 | [5 empty] | 0 | 1.302 | 34 | 1.5225 | 1.372 | 0.7477 | 0.625 | 0.74704 | 49.0655
2005-10-17 | 10:24 | 0 | 21.9 | 1 | 2 | 0 | 29.847 | 30.835 | 28.618 | 28.741 | 18.412 | 25.367 | 17.768 | 0 | 0 | 57.834 | 55.006 | 45.973 | 22.331 | 0 | 0 | 56.556 | 33.79 | [5 empty] | 0 | 1.106 | 35 | 1.4224 | 1.2768 | 0.74364 | 0.625 | 0.65182 | 45.8265
2005-10-17 | 10:25 | 0 | 21.946 | 0 | 1 | 0 | 29.727 | 30.546 | 28.572 | 28.667 | 18.238 | 25.367 | 17.818 | 0 | 0 | 57.788 | 55.004 | 45.971 | 22.356 | 0 | 0 | 56.599 | 33.766 | [5 empty] | 0 | 1.06 | 36 | 1.4078 | 1.263 | 0.74305 | 0.625 | 0.63798 | 45.3174
2005-10-17 | 10:26 | 0 | 21.826 | 0 | 2 | 0 | 29.511 | 30.161 | 28.449 | 28.547 | 24.283 | 25.173 | 17.818 | 0 | 0 | 57.72 | 54.936 | 45.81 | 22.236 | 0 | 0 | 56.553 | 33.696 | [5 empty] | 0 | 0.964 | 37 | 1.4078 | 1.263 | 0.74305 | 0.625 | 0.63798 | 45.3174
2005-10-17 | 10:27 | 0 | 21.841 | 0 | 2 | 0 | 47.061 | 29.886 | 28.295 | 28.344 | 23.045 | 25.308 | 18.153 | 0 | 0 | 57.688 | 54.856 | 45.871 | 22.201 | 0 | 0 | 56.521 | 33.663 | [5 empty] | 0 | 18.717 | 38 | 1.3102 | 1.1702 | 0.73909 | 0.625 | 0.54525 | 41.6143
2005-10-17 | 10:28 | 0 | 21.826 | 0 | 1 | 0 | 38.349 | 32.328 | 28.329 | 28.474 | 20.311 | 25.198 | 18.238 | 1 | 0 | 57.653 | 54.845 | 45.787 | 22.211 | 0 | 0 | 56.599 | 33.649 | [5 empty] | 0 | 9.875 | 39 | 1.2855 | 1.1467 | 0.73809 | 0.625 | 0.52172 | 40.5853
2005-10-17 | 10:29 | 0 | 21.802 | 0 | 2 | 0 | 32.014 | 43.963 | 28.258 | 28.329 | 19.277 | 25.271 | 18.459 | 0 | 0 | 57.631 | 54.845 | 45.857 | 22.309 | 0 | 0 | 56.553 | 33.696 | [5 empty] | 0 | 3.685 | 40 | 1.2211 | 1.0855 | 0.73548 | 0.625 | 0.46055 | 37.7147
2005-10-17 | 10:30 | 0 | 21.826 | 0 | 2 | 0 | 30.136 | 37.313 | 28.427 | 28.258 | 18.955 | 25.367 | 17.916 | 0 | 0 | 57.608 | 54.845 | 45.81 | 22.211 | 0 | 0 | 56.487 | 33.649 | [5 empty] | 0 | 1.878 | 41 | 1.3793 | 1.2359 | 0.74189 | 0.625 | 0.61085 | 44.2883
2005-10-17 | 10:31 | 0 | 21.888 | 0 | 1 | 0 | 29.452 | 32.414 | 28.248 | 28.103 | 18.698 | 25.188 | 17.389 | 0 | 0 | 57.553 | 54.789 | 45.71 | 22.201 | 0 | 0 | 56.432 | 33.615 | [5 empty] | 0 | 1.349 | 42 | 1.5327 | 1.3817 | 0.74811 | 0.625 | 0.75672 | 49.3713
2005-10-17 | 10:32 | 0 | 21.802 | 0 | 2 | 0 | 29.173 | 30.619 | 28.354 | 28.113 | 18.459 | 25.247 | 17.373 | 1 | 0 | 57.562 | 54.798 | 45.766 | 22.187 | 0 | 0 | 56.442 | 33.625 | [5 empty] | 0 | 1.06 | 43 | 1.5374 | 1.3862 | 0.7483 | 0.625 | 0.76115 | 49.5097
2005-10-17 | 10:33 | 0 | 21.777 | 0 | 1 | 0 | 29.003 | 30.016 | 28.282 | 28.113 | 18.459 | 25.173 | 17.25 | 0 | 0 | 57.585 | 54.798 | 45.719 | 22.187 | 0 | 0 | 56.398 | 33.625 | [5 empty] | 0 | 0.89 | 44 | 1.5732 | 1.4202 | 0.74975 | 0.625 | 0.7952 | 50.5467
2005-10-17 | 10:34 | 0 | 21.785 | 0 | 2 | 0 | 28.888 | 29.707 | 28.287 | 28.167 | 18.294 | 25.227 | 17.454 | 0 | 0 | 57.569 | 54.826 | 45.908 | 22.216 | 0 | 0 | 56.357 | 33.653 | [5 empty] | 0 | 0.721 | 45 | 1.5138 | 1.3637 | 0.74734 | 0.625 | 0.73873 | 48.8
2005-10-17 | 10:35 | 0 | 21.856 | 1 | 1 | 0 | 28.962 | 29.54 | 28.287 | 28.358 | 18.17 | 25.252 | 17.776 | 0 | 0 | 57.569 | 54.779 | 45.747 | 22.216 | 0 | 0 | 56.38 | 33.725 | [5 empty] | 0 | 0.604 | 46 | 1.42 | 1.2746 | 0.74354 | 0.625 | 0.6496 | 45.7458
2005-10-17 | 10:36 | 0 | 21.802 | 0 | 2 | 0 | 28.763 | 29.342 | 28.184 | 28.138 | 17.894 | 25.102 | 17.768 | 0 | 0 | 57.542 | 54.707 | 45.719 | 22.187 | 0 | 0 | 56.284 | 33.649 | [5 empty] | 0 | 0.625 | 47 | 1.4224 | 1.2768 | 0.74364 | 0.625 | 0.65182 | 45.8265
2005-10-17 | 10:37 | 0 | 21.807 | 0 | 2 | 0 | 28.817 | 29.153 | 28.214 | 28.167 | 21.397 | 25.107 | 17.675 | 0 | 0 | 57.5 | 54.779 | 45.724 | 22.241 | 0 | 0 | 56.357 | 33.653 | [5 empty] | 0 | 0.65 | 48 | 1.4494 | 1.3026 | 0.74474 | 0.625 | 0.67756 | 46.7463
2005-10-17 | 10:38 | 1 | 21.831 | 0 | 1 | 0 | 44.739 | 29.106 | 28.047 | 28.214 | 23.109 | 25.132 | 17.751 | 0 | 0 | 57.478 | 54.712 | 45.7 | 22.216 | 0 | 0 | 56.334 | 33.653 | [5 empty] | 21.831 | 16.525 | 49 | 1.4273 | 1.2815 | 0.74384 | 0.625 | 0.65652 | 45.9973
2005-10-17 | 10:39 | 0 | 21.951 | 0 | 2 | 0 | 40.468 | 30.021 | 28.143 | 28.192 | 21.329 | 25.276 | 17.751 | 1 | 0 | 57.569 | 54.849 | 45.815 | 22.385 | 0 | 0 | 56.446 | 33.794 | [5 empty] | 0 | 12.276 | 50 | 1.4273 | 1.2815 | 0.74384 | 0.625 | 0.65652 | 45.9973
2005-10-17 | 10:40 | 0 | 21.929 | 0 | 2 | 0 | 32.478 | 42.748 | 28.069 | 28.192 | 19.626 | 25.227 | 17.798 | 0 | 0 | 57.569 | 54.849 | 45.815 | 22.385 | 0 | 0 | 56.426 | 33.818 | [5 empty] | 0 | 4.286 | 51 | 1.4136 | 1.2685 | 0.74328 | 0.625 | 0.64351 | 45.5223
2005-10-17 | 10:41 | 0 | 21.831 | 0 | 1 | 0 | 30.045 | 38.87 | 27.998 | 28.069 | 18.837 | 25.083 | 17.65 | 0 | 0 | 57.523 | 54.712 | 45.747 | 22.241 | 0 | 0 | 56.334 | 33.677 | [5 empty] | 0 | 1.976 | 52 | 1.4567 | 1.3095 | 0.74503 | 0.625 | 0.68448 | 46.9878
2005-10-17 | 10:42 | 0 | 21.839 | 0 | 2 | 0 | 29.234 | 32.885 | 28.079 | 27.934 | 18.377 | 25.092 | 17.165 | 0 | 0 | 57.464 | 54.719 | 45.777 | 22.297 | 0 | 0 | 56.341 | 33.708 | [5 empty] | 0 | 1.3 | 53 | 1.598 | 1.4437 | 0.75075 | 0.625 | 0.81873 | 51.2361
2005-10-17 | 10:43 | 0 | 21.807 | 0 | 1 | 0 | 28.866 | 30.551 | 28.094 | 27.878 | 18.022 | 25.107 | 17.454 | 1 | 0 | 57.434 | 54.688 | 45.838 | 22.216 | 0 | 0 | 56.38 | 33.725 | [5 empty] | 0 | 0.988 | 54 | 1.5138 | 1.3637 | 0.74734 | 0.625 | 0.73873 | 48.8
2005-10-17 | 10:44 | 0 | 21.839 | 0 | 2 | 0 | 28.8 | 29.763 | 28.15 | 28.224 | 17.831 | 25.235 | 17.411 | 0 | 0 | 57.53 | 54.81 | 45.892 | 22.393 | 0 | 0 | 56.41 | 33.708 | [5 empty] | 0 | 0.576 | 55 | 1.5263 | 1.3756 | 0.74785 | 0.625 | 0.75064 | 49.1795
2005-10-17 | 10:45 | 0 | 21.834 | 0 | 1 | 0 | 28.675 | 29.371 | 28.096 | 28.047 | 17.678 | 25.085 | 17.577 | 0 | 0 | 57.437 | 54.691 | 45.726 | 22.243 | 0 | 0 | 56.382 | 33.704 | [5 empty] | 0 | 0.628 | 56 | 1.478 | 1.3297 | 0.74589 | 0.625 | 0.70469 | 47.6791
2005-10-17 | 10:46 | 0 | 21.834 | 0 | 2 | 0 | 28.577 | 29.18 | 27.951 | 28.167 | 17.454 | 25.036 | 17.529 | 0 | 0 | 57.437 | 54.691 | 45.726 | 22.268 | 0 | 0 | 56.337 | 33.725 | [5 empty] | 0 | 0.41 | 57 | 1.492 | 1.343 | 0.74646 | 0.625 | 0.71797 | 48.1229
2005-10-17 | 10:47 | 0 | 21.834 | 1 | 1 | 0 | 28.577 | 29.035 | 27.831 | 27.976 | 17.454 | 25.036 | 17.258 | 0 | 0 | 57.414 | 54.691 | 45.84 | 22.268 | 0 | 0 | 56.225 | 33.773 | [5 empty] | 0 | 0.601 | 58 | 1.5709 | 1.418 | 0.74966 | 0.625 | 0.79299 | 50.4807
2005-10-17 | 10:48 | 0 | 21.834 | 0 | 2 | 0 | 28.53 | 28.94 | 27.782 | 27.902 | 18.64 | 25.011 | 17.751 | 0 | 0 | 57.391 | 54.667 | 45.726 | 22.243 | 0 | 0 | 56.204 | 33.773 | [5 empty] | 0 | 0.628 | 59 | 1.4273 | 1.2815 | 0.74384 | 0.625 | 0.65652 | 45.9973
2005-10-17 | 10:49 | 0 | 21.89 | 0 | 2 | 0 | 40.478 | 28.851 | 27.863 | 27.814 | 22.805 | 24.997 | 17.833 | 0 | 0 | 57.443 | 54.677 | 45.871 | 22.275 | 0 | 0 | 56.254 | 33.804 | [5 empty] | 0 | 12.664 | 60 | 1.4034 | 1.2588 | 0.74287 | 0.625 | 0.63383 | 45.1626
2005-10-17 | 10:50 | 0 | 21.858 | 0 | 1 | 0 | 42.867 | 29.035 | 27.711 | 27.758 | 19.676 | 24.965 | 17.678 | 1 | 0 | 57.391 | 54.623 | 45.703 | 22.29 | 0 | 0 | 56.225 | 33.773 | [5 empty] | 0 | 15.109 | 61 | 1.4486 | 1.3017 | 0.7447 | 0.625 | 0.67673 | 46.7172
2005-10-17 | 10:51 | 0 | 21.866 | 0 | 2 | 0 | 33.053 | 39.937 | 27.765 | 27.718 | 19.043 | 25.043 | 17.859 | 0 | 0 | 57.398 | 54.63 | 45.756 | 22.275 | 0 | 0 | 56.277 | 33.735 | [5 empty] | 0 | 5.335 | 62 | 1.3959 | 1.2516 | 0.74256 | 0.625 | 0.62663 | 44.892
2005-10-17 | 10:52 | 0 | 21.89 | 0 | 2 | 0 | 30.006 | 40.619 | 27.623 | 27.765 | 18.007 | 24.948 | 17.833 | 0 | 0 | 57.421 | 54.607 | 45.733 | 22.275 | 0 | 0 | 56.346 | 33.687 | [5 empty] | 0 | 2.241 | 63 | 1.4034 | 1.2588 | 0.74287 | 0.625 | 0.63383 | 45.1626
2005-10-17 | 10:53 | 0 | 21.866 | 0 | 1 | 0 | 28.971 | 33.663 | 27.694 | 27.598 | 17.859 | 24.948 | 18.08 | 0 | 0 | 57.377 | 54.607 | 45.71 | 22.275 | 0 | 0 | 56.3 | 33.639 | [5 empty] | 0 | 1.373 | 64 | 1.3315 | 1.1905 | 0.73996 | 0.625 | 0.56546 | 42.4675
2005-10-17 | 10:54 | 0 | 21.986 | 0 | 2 | 0 | 28.753 | 30.825 | 27.888 | 27.839 | 17.932 | 25.166 | 17.881 | 0 | 0 | 57.51 | 54.698 | 45.941 | 22.42 | 0 | 0 | 56.346 | 33.828 | [5 empty] | 0 | 0.914 | 65 | 1.3895 | 1.2455 | 0.7423 | 0.625 | 0.62054 | 44.6607
2005-10-17 | 10:55 | 0 | 21.961 | 0 | 1 | 0 | 28.584 | 29.717 | 27.839 | 27.694 | 17.957 | 25.021 | 17.635 | 1 | 0 | 57.443 | 54.721 | 45.803 | 22.42 | 0 | 0 | 56.323 | 33.828 | [5 empty] | 0 | 0.89 | 66 | 1.4611 | 1.3136 | 0.74521 | 0.625 | 0.68863 | 47.1315
2005-10-17 | 10:56 | 0 | 21.89 | 0 | 2 | 0 | 28.297 | 29.138 | 27.743 | 27.623 | 17.808 | 24.923 | 17.439 | 0 | 0 | 57.377 | 54.607 | 45.689 | 22.275 | 0 | 0 | 56.234 | 33.687 | [5 empty] | 0 | 0.674 | 67 | 1.5182 | 1.3679 | 0.74752 | 0.625 | 0.74288 | 48.9331
2005-10-17 | 10:57 | 0 | 21.866 | 0 | 1 | 0 | 28.248 | 28.851 | 27.669 | 27.645 | 17.562 | 24.828 | 17.389 | 0 | 0 | 57.354 | 54.56 | 45.733 | 22.275 | 0 | 0 | 56.234 | 33.687 | [5 empty] | 0 | 0.603 | 68 | 1.5327 | 1.3817 | 0.74811 | 0.625 | 0.75672 | 49.3713
2005-10-17 | 10:58 | 0 | 21.866 | 0 | 2 | 0 | 28.224 | 28.707 | 27.598 | 27.669 | 17.265 | 24.877 | 17.19 | 0 | 0 | 57.309 | 54.56 | 45.803 | 22.3 | 0 | 0 | 56.211 | 33.687 | [5 empty] | 0 | 0.555 | 69 | 1.5907 | 1.4368 | 0.75046 | 0.625 | 0.81181 | 51.0355
2005-10-17 | 10:59 | 0 | 21.834 | 1 | 1 | 0 | 28.096 | 28.53 | 27.662 | 27.662 | 17.109 | 24.82 | 17.233 | 0 | 0 | 57.325 | 54.553 | 45.726 | 22.268 | 0 | 0 | 56.181 | 33.656 | [5 empty] | 0 | 0.434 | 70 | 1.5782 | 1.4249 | 0.74995 | 0.625 | 0.79991 | 50.6863
2005-10-17 | 11:00 | 0 | 21.834 | 0 | 2 | 0 | 34.971 | 28.457 | 27.517 | 27.638 | 22.844 | 24.747 | 17.258 | 0 | 0 | 57.279 | 54.485 | 45.749 | 22.268 | 0 | 0 | 56.293 | 33.656 | [5 empty] | 0 | 7.333 | 71 | 1.5709 | 1.418 | 0.74966 | 0.625 | 0.79299 | 50.4807
2005-10-17 | 11:01 | 0 | 21.89 | 0 | 2 | 0 | 44.839 | 28.488 | 27.694 | 27.525 | 20.566 | 24.923 | 17.167 | 0 | 0 | 57.332 | 54.539 | 45.642 | 22.3 | 0 | 0 | 56.277 | 33.639 | [5 empty] | 0 | 17.314 | 72 | 1.5974 | 1.4432 | 0.75073 | 0.625 | 0.81817 | 51.2201
2005-10-17 | 11:02 | 0 | 21.866 | 0 | 1 | 0 | 33.663 | 37.351 | 27.549 | 27.525 | 18.945 | 24.877 | 17.092 | 1 | 0 | 57.332 | 54.516 | 45.642 | 22.3 | 0 | 0 | 56.277 | 33.615 | [5 empty] | 0 | 6.138 | 73 | 1.6192 | 1.4639 | 0.75161 | 0.625 | 0.83893 | 51.8114
2005-10-17 | 11:03 | 0 | 21.841 | 0 | 2 | 0 | 30.006 | 41.487 | 27.454 | 27.525 | 18.08 | 24.803 | 17.338 | 0 | 0 | 57.263 | 54.492 | 45.756 | 22.3 | 0 | 0 | 56.323 | 33.639 | [5 empty] | 0 | 2.481 | 74 | 1.5476 | 1.3958 | 0.74871 | 0.625 | 0.77084 | 49.8097
2005-10-17 | 11:04 | 0 | 21.866 | 0 | 1 | 0 | 28.851 | 34.038 | 27.525 | 27.38 | 17.932 | 24.877 | 17.439 | 0 | 0 | 57.332 | 54.492 | 45.665 | 22.275 | 0 | 0 | 56.346 | 33.615 | [5 empty] | 0 | 1.471 | 75 | 1.5182 | 1.3679 | 0.74752 | 0.625 | 0.74288 | 48.9331
2005-10-17 | 11:05 | 0 | 22.018 | 0 | 2 | 0 | 28.579 | 30.796 | 27.665 | 27.544 | 17.806 | 24.967 | 17.806 | 0 | 0 | 57.366 | 54.618 | 45.77 | 22.461 | 0 | 0 | 56.492 | 33.797 | [5 empty] | 0 | 1.035 | 76 | 1.4113 | 1.2663 | 0.74319 | 0.625 | 0.6413 | 45.4405
2005-10-17 | 11:06 | 0 | 21.971 | 0 | 1 | 0 | 28.329 | 29.557 | 27.704 | 27.581 | 17.844 | 25.007 | 17.919 | 1 | 0 | 57.334 | 54.609 | 45.784 | 22.43 | 0 | 0 | 56.46 | 33.811 | [5 empty] | 0 | 0.748 | 77 | 1.3784 | 1.235 | 0.74186 | 0.625 | 0.61002 | 44.2561
2005-10-17 | 11:07 | 0 | 21.971 | 0 | 2 | 0 | 28.28 | 29.074 | 27.704 | 27.606 | 17.771 | 24.982 | 17.72 | 0 | 0 | 57.4 | 54.565 | 45.922 | 22.452 | 0 | 0 | 56.414 | 33.835 | [5 empty] | 0 | 0.674 | 78 | 1.4363 | 1.2901 | 0.7442 | 0.625 | 0.6651 | 46.3056
2005-10-17 | 11:08 | 0 | 21.9 | 0 | 2 | 0 | 28.04 | 28.714 | 27.51 | 27.486 | 17.572 | 24.933 | 17.695 | 0 | 0 | 57.334 | 54.495 | 45.693 | 22.356 | 0 | 0 | 56.302 | 33.67 | [5 empty] | 0 | 0.554 | 79 | 1.4436 | 1.297 | 0.7445 | 0.625 | 0.67202 | 46.5514
2005-10-17 | 11:09 | 0 | 22.02 | 0 | 1 | 0 | 28.113 | 28.594 | 27.581 | 27.581 | 17.67 | 24.884 | 17.869 | 0 | 0 | 57.334 | 54.609 | 45.784 | 22.476 | 0 | 0 | 56.348 | 33.835 | [5 empty] | 0 | 0.532 | 80 | 1.3929 | 1.2489 | 0.74245 | 0.625 | 0.62386 | 44.7871
2005-10-17 | 11:10 | 0 | 22.074 | 1 | 2 | 0 | 28.096 | 28.506 | 27.566 | 27.613 | 17.68 | 24.94 | 17.507 | 0 | 0 | 57.364 | 54.618 | 45.815 | 22.508 | 0 | 0 | 56.289 | 33.818 | [5 empty] | 0 | 0.483 | 81 | 1.4984 | 1.3491 | 0.74672 | 0.625 | 0.72406 | 48.3236
2005-10-17 | 11:11 | 0 | 21.932 | 0 | 1 | 0 | 31.347 | 28.312 | 27.397 | 27.566 | 23.111 | 24.82 | 17.605 | 0 | 0 | 57.252 | 54.457 | 45.815 | 22.388 | 0 | 0 | 56.154 | 33.701 | [5 empty] | 0 | 3.781 | 82 | 1.4698 | 1.3219 | 0.74556 | 0.625 | 0.69694 | 47.4163
2005-10-17 | 11:12 | 0 | 21.932 | 0 | 2 | 0 | 45.906 | 28.241 | 27.397 | 27.397 | 20.922 | 24.749 | 17.456 | 0 | 0 | 57.229 | 54.434 | 45.7 | 22.363 | 0 | 0 | 56.131 | 33.701 | [5 empty] | 0 | 18.509 | 83 | 1.5132 | 1.3632 | 0.74732 | 0.625 | 0.73818 | 48.7822
2005-10-17 | 11:13 | 0 | 21.907 | 0 | 2 | 0 | 34.242 | 35.581 | 27.348 | 27.422 | 19.505 | 24.774 | 17.482 | 1 | 0 | 57.229 | 54.434 | 45.724 | 22.437 | 0 | 0 | 56.107 | 33.701 | [5 empty] | 0 | 6.82 | 84 | 1.5056 | 1.356 | 0.74701 | 0.625 | 0.73098 | 48.5496
2005-10-17 | 11:14 | 0 | 21.932 | 0 | 1 | 0 | 29.925 | 41.901 | 27.326 | 27.253 | 18.419 | 24.749 | 17.185 | 0 | 0 | 57.229 | 54.434 | 45.677 | 22.341 | 0 | 0 | 56.154 | 33.701 | [5 empty] | 0 | 2.672 | 85 | 1.5921 | 1.4382 | 0.75052 | 0.625 | 0.81319 | 51.0758
2005-10-17 | 11:15 | 0 | 21.932 | 0 | 2 | 0 | 28.65 | 34.148 | 27.397 | 27.228 | 18.148 | 24.774 | 17.431 | 0 | 0 | 57.183 | 54.411 | 45.724 | 22.341 | 0 | 0 | 56.084 | 33.656 | [5 empty] | 0 | 1.422 | 86 | 1.5205 | 1.3701 | 0.74761 | 0.625 | 0.7451 | 49.0038
2005-10-17 | 11:16 | 0 | 21.932 | 0 | 2 | 0 | 28.216 | 30.528 | 27.471 | 27.206 | 17.803 | 24.749 | 17.532 | 0 | 0 | 57.183 | 54.387 | 45.654 | 22.363 | 0 | 0 | 56.107 | 33.656 | [5 empty] | 0 | 1.01 | 87 | 1.4911 | 1.3421 | 0.74642 | 0.625 | 0.71714 | 48.0954
2005-10-17 | 11:17 | 0 | 21.907 | 0 | 1 | 0 | 28.047 | 29.229 | 27.397 | 27.277 | 17.828 | 24.7 | 17.703 | 0 | 0 | 57.163 | 54.411 | 45.63 | 22.341 | 0 | 0 | 56.107 | 33.677 | [5 empty] | 0 | 0.77 | 88 | 1.4413 | 1.2948 | 0.7444 | 0.625 | 0.66981 | 46.473
2005-10-17 | 11:18 | 0 | 21.907 | 0 | 2 | 0 | 27.951 | 28.746 | 27.422 | 27.253 | 17.876 | 24.676 | 17.778 | 1 | 0 | 57.229 | 54.366 | 45.747 | 22.317 | 0 | 0 | 56.084 | 33.677 | [5 empty] | 0 | 0.698 | 89 | 1.4194 | 1.274 | 0.74352 | 0.625 | 0.64905 | 45.7255
2005-10-17 | 11:19 | 0 | 21.907 | 0 | 1 | 0 | 27.831 | 28.506 | 27.348 | 27.277 | 17.655 | 24.774 | 17.952 | 0 | 0 | 57.163 | 54.366 | 45.838 | 22.341 | 0 | 0 | 56.084 | 33.656 | [5 empty] | 0 | 0.554 | 90 | 1.3688 | 1.2259 | 0.74147 | 0.625 | 0.60089 | 43.8995
2005-10-17 | 11:20 | 0 | 21.932 | 0 | 2 | 0 | 27.782 | 28.287 | 27.302 | 27.253 | 17.655 | 24.774 | 17.999 | 0 | 0 | 57.163 | 54.387 | 45.677 | 22.341 | 0 | 0 | 56.107 | 33.677 | [5 empty] | 0 | 0.529 | 91 | 1.3551 | 1.2129 | 0.74091 | 0.625 | 0.58788 | 43.3828
2005-10-17 | 11:21 | 0 | 21.883 | 0 | 2 | 0 | 27.831 | 28.167 | 27.228 | 27.181 | 17.703 | 24.676 | 18.223 | 0 | 0 | 57.14 | 54.32 | 45.724 | 22.341 | 0 | 0 | 56.016 | 33.656 | [5 empty] | 0 | 0.65 | 92 | 1.2899 | 1.1509 | 0.73827 | 0.625 | 0.52587 | 40.7697
2005-10-17 | 11:22 | 1 | 21.939 | 1 | 1 | 0 | 28.707 | 28.103 | 27.26 | 27.238 | 23.842 | 24.948 | 18.6 | 0 | 0 | 57.147 | 54.35 | 45.639 | 22.395 | 0 | 0 | 56.138 | 33.708 | [5 empty] | 21.939 | 1.469 | 93 | 1.1801 | 1.0465 | 0.73382 | 0.625 | 0.42152 | 35.7196
2005-10-17 | 11:23 | 0 | 21.907 | 0 | 2 | 0 | 46.41 | 28.047 | 27.206 | 27.157 | 21.932 | 24.749 | 18.495 | 0 | 0 | 57.14 | 54.296 | 45.586 | 22.341 | 0 | 0 | 56.016 | 33.632 | [5 empty] | 0 | 19.253 | 94 | 1.2107 | 1.0756 | 0.73506 | 0.625 | 0.45058 | 37.2182
2005-10-17 | 11:24 | 0 | 22.059 | 0 | 2 | 1 | 34.978 | 34.062 | 27.358 | 27.334 | 19.958 | 24.901 | 18.625 | 1 | 0 | 57.281 | 54.418 | 45.845 | 22.515 | 0 | 0 | 56.138 | 33.826 | [5 empty] | 0 | 7.644 | 95 | 1.1728 | 1.0396 | 0.73352 | 0.625 | 0.4146 | 35.3513
2005-10-17 | 11:25 | 0 | 22.052 | 0 | 2 | 0 | 30.036 | 42.128 | 27.387 | 27.218 | 19.322 | 24.81 | 18.555 | 0 | 0 | 57.179 | 54.406 | 45.67 | 22.496 | 0 | 0 | 56.056 | 33.787 | [5 empty] | 0 | 2.818 | 0 | 1.1932 | 1.059 | 0.73435 | 0.625 | 0.43398 | 36.3713
2005-10-17 | 11:26 | 0 | 21.971 | 0 | 1 | 0 | 28.665 | 34.354 | 27.27 | 27.316 | 18.681 | 24.764 | 18.138 | 0 | 0 | 57.138 | 54.317 | 45.604 | 22.403 | 0 | 0 | 56.014 | 33.694 | [5 empty] | 0 | 1.349 | 1 | 1.3146 | 1.1744 | 0.56203 | 0.44776 | 0.72664 | 55.274
2005-10-17 | 11:27 | 0 | 22.067 | 0 | 2 | 0 | 28.135 | 30.448 | 27.27 | 27.245 | 18.361 | 24.668 | 18.09 | 0 | 0 | 57.115 | 54.294 | 45.696 | 22.38 | 0 | 0 | 56.014 | 33.694 | [5 empty] | 0 | 0.89 | 2 | 1.3286 | 1.1877 | 0.5626 | 0.44776 | 0.73993 | 55.6926
2005-10-17 | 11:28 | 0 | 21.946 | 0 | 2 | 0 | 27.871 | 29.099 | 27.27 | 27.245 | 18.014 | 24.715 | 17.942 | 1 | 0 | 57.092 | 54.271 | 45.651 | 22.403 | 0 | 0 | 55.944 | 33.694 | [5 empty] | 0 | 0.626 | 3 | 1.3717 | 1.2287 | 0.56435 | 0.44776 | 0.78089 | 56.9293
2005-10-17 | 11:29 | 0 | 22.067 | 0 | 1 | 0 | 27.799 | 28.618 | 27.245 | 27.101 | 17.942 | 24.715 | 18.09 | 0 | 0 | 57.115 | 54.271 | 45.766 | 22.403 | 0 | 0 | 55.9 | 33.694 | [5 empty] | 0 | 0.698 | 4 | 1.3286 | 1.1877 | 0.5626 | 0.44776 | 0.73993 | 55.6926
2005-10-17 | 11:30 | 0 | 21.946 | 0 | 2 | 0 | 27.704 | 28.329 | 27.294 | 27.172 | 17.816 | 24.813 | 18.261 | 0 | 0 | 57.138 | 54.341 | 45.604 | 22.403 | 0 | 0 | 55.923 | 33.672 | [5 empty] | 0 | 0.532 | 5 | 1.2788 | 1.1404 | 0.56058 | 0.44776 | 0.69259 | 54.1598
2005-10-17 | 11:31 | 0 | 21.971 | 0 | 1 | 0 | 27.655 | 28.113 | 27.27 | 27.15 | 17.942 | 24.715 | 18.286 | 0 | 0 | 57.071 | 54.247 | 45.604 | 22.403 | 0 | 0 | 55.944 | 33.694 | [5 empty] | 0 | 0.505 | 6 | 1.2715 | 1.1334 | 0.56029 | 0.44776 | 0.68567 | 53.9257
2005-10-17 | 11:32 | 0 | 21.946 | 0 | 2 | 0 | 27.655 | 28.015 | 27.15 | 27.196 | 17.816 | 24.715 | 18.188 | 0 | 0 | 57.071 | 54.203 | 45.604 | 22.38 | 0 | 0 | 56.014 | 33.672 | [5 empty] | 0 | 0.459 | 7 | 1.3001 | 1.1606 | 0.56144 | 0.44776 | 0.7128 | 54.8285
2005-10-17 | 11:33 | 0 | 22.067 | 1 | 2 | 0 | 27.726 | 28.064 | 27.245 | 27.196 | 23.584 | 24.98 | 18.904 | 0 | 0 | 57.115 | 54.203 | 45.558 | 22.403 | 0 | 0 | 56.014 | 33.672 | [5 empty] | 0 | 0.53 | 8 | 1.0916 | 0.96237 | 0.55299 | 0.44776 | 0.51461 | 47.1448
2005-10-17 | 11:34 | 0 | 21.971 | 0 | 1 | 0 | 46.2 | 27.895 | 27.052 | 27.076 | 22.38 | 24.788 | 18.879 | 0 | 0 | 57.049 | 54.203 | 45.696 | 22.38 | 0 | 0 | 55.923 | 33.672 | [5 empty] | 0 | 19.124 | 9 | 1.0988 | 0.96929 | 0.55329 | 0.44776 | 0.52153 | 47.4622
2005-10-17 | 11:35 | 0 | 21.976 | 0 | 2 | 0 | 36.074 | 31.659 | 27.275 | 27.201 | 20.605 | 24.744 | 19.231 | 1 | 0 | 57.053 | 54.184 | 45.562 | 22.432 | 0 | 0 | 55.904 | 33.723 | [5 empty] | 0 | 8.873 | 10 | 0.99633 | 0.87186 | 0.54914 | 0.44776 | 0.4241 | 42.5659
2005-10-17 | 11:36 | 0 | 21.976 | 0 | 2 | 0 | 30.261 | 42.372 | 27.056 | 27.13 | 19.97 | 24.769 | 19.231 | 0 | 0 | 57.03 | 54.184 | 45.586 | 22.432 | 0 | 0 | 55.881 | 33.701 | [5 empty] | 0 | 3.131 | 11 | 0.99633 | 0.87186 | 0.54914 | 0.44776 | 0.4241 | 42.5659
2005-10-17 | 11:37 | 0 | 22 | 0 | 2 | 0 | 28.599 | 34.945 | 27.081 | 27.081 | 19.749 | 24.769 | 19.231 | 0 | 0 | 57.03 | 54.161 | 45.586 | 22.552 | 0 | 0 | 56.019 | 33.818 | [5 empty] | 0 | 1.518 | 12 | 0.99633 | 0.87186 | 0.54914 | 0.44776 | 0.4241 | 42.5659
2005-10-17 | 11:38 | 0 | 22.047 | 0 | 1 | 0 | 27.973 | 30.575 | 27.13 | 26.936 | 19.525 | 24.793 | 18.859 | 0 | 0 | 57.03 | 54.184 | 45.562 | 22.41 | 0 | 0 | 55.904 | 33.723 | [5 empty] | 0 | 1.037 | 13 | 1.1047 | 0.97483 | 0.55352 | 0.44776 | 0.52707 | 47.7131
2005-10-17 | 11:39 | 0 | 22.096 | 0 | 2 | 0 | 27.853 | 29.153 | 27.25 | 27.105 | 19.254 | 24.842 | 18.935 | 0 | 0 | 57.099 | 54.299 | 45.679 | 22.577 | 0 | 0 | 56.042 | 33.794 | [5 empty] | 0 | 0.748 | 14 | 1.0825 | 0.95379 | 0.55263 | 0.44776 | 0.50603 | 46.7453
2005-10-17 | 11:40 | 0 | 22.15 | 0 | 1 | 0 | 27.785 | 28.677 | 27.375 | 27.28 | 19.211 | 24.872 | 18.816 | 0 | 0 | 57.17 | 54.303 | 45.707 | 22.559 | 0 | 0 | 56 | 33.823 | [5 empty] | 0 | 0.505 | 15 | 1.1172 | 0.98673 | 0.55403 | 0.44776 | 0.53897 | 48.2438
2005-10-17 | 11:41 | 0 | 22.15 | 0 | 2 | 0 | 27.714 | 28.339 | 27.208 | 27.11 | 18.693 | 24.774 | 18.693 | 0 | 0 | 57.035 | 54.189 | 45.661 | 22.461 | 0 | 0 | 55.909 | 33.73 | [5 empty] | 0 | 0.604 | 16 | 1.153 | 1.0208 | 0.55548 | 0.44776 | 0.57302 | 49.6979
2005-10-17 | 11:42 | 0 | 22.076 | 0 | 2 | 0 | 27.544 | 28.027 | 27.086 | 27.039 | 18.618 | 24.752 | 18.889 | 1 | 0 | 57.012 | 54.166 | 45.59 | 22.486 | 0 | 0 | 55.932 | 33.751 | [5 empty] | 0 | 0.505 | 17 | 1.0959 | 0.96652 | 0.55317 | 0.44776 | 0.51876 | 47.3358
2005-10-17 | 11:43 | 0 | 22.076 | 0 | 2 | 0 | 27.495 | 27.954 | 27.135 | 27.28 | 18.47 | 24.896 | 19.038 | 0 | 0 | 57.035 | 54.236 | 45.546 | 22.439 | 0 | 0 | 55.862 | 33.706 | [5 empty] | 0 | 0.215 | 18 | 1.0525 | 0.92528 | 0.55141 | 0.44776 | 0.47752 | 45.3686
2005-10-17 | 11:44 | 0 | 22.052 | 0 | 1 | 0 | 27.473 | 27.809 | 27.064 | 27.039 | 22.246 | 24.774 | 18.668 | 0 | 0 | 56.969 | 54.145 | 45.569 | 22.461 | 0 | 0 | 55.862 | 33.73 | [5 empty] | 0 | 0.434 | 19 | 1.1603 | 1.0277 | 0.55578 | 0.44776 | 0.57994 | 49.9825
2005-10-17 | 11:45 | 0 | 22.052 | 1 | 2 | 0 | 44.629 | 27.785 | 27.064 | 27.064 | 23.016 | 24.896 | 18.741 | 0 | 0 | 56.992 | 54.145 | 45.546 | 22.486 | 0 | 0 | 55.886 | 33.73 | [5 empty] | 0 | 17.565 | 20 | 1.139 | 1.0075 | 0.55492 | 0.44776 | 0.55973 | 49.1413
2005-10-17 | 11:46 | 0 | 22.133 | 0 | 2 | 0 | 37.098 | 30.107 | 27.071 | 26.998 | 21.076 | 24.855 | 18.477 | 1 | 0 | 57.021 | 54.196 | 45.714 | 22.471 | 0 | 0 | 55.916 | 33.737 | [5 empty] | 0 | 10.1 | 21 | 1.2159 | 1.0806 | 0.55803 | 0.44776 | 0.63281 | 52.0443
2005-10-17 | 11:47 | 0 | 22.084 | 0 | 2 | 0 | 30.538 | 42.032 | 27.047 | 27.071 | 19.49 | 24.855 | 18.502 | 0 | 0 | 57.03 | 54.161 | 45.632 | 22.577 | 0 | 0 | 55.925 | 33.771 | [5 empty] | 0 | 3.467 | 22 | 1.2086 | 1.0736 | 0.55774 | 0.44776 | 0.62589 | 51.7852
2005-10-17 | 11:48 | 0 | 22.096 | 0 | 1 | 0 | 28.623 | 35.627 | 27.152 | 27.032 | 19.008 | 24.913 | 18.563 | 0 | 0 | 57.03 | 54.161 | 45.747 | 22.506 | 0 | 0 | 55.881 | 33.747 | [5 empty] | 0 | 1.591 | 23 | 1.1909 | 1.0568 | 0.55702 | 0.44776 | 0.609 | 51.1398
2005-10-17 | 11:49 | 0 | 22.118 | 0 | 2 | 0 | 28.045 | 30.717 | 27.152 | 27.081 | 18.686 | 24.913 | 18.537 | 0 | 0 | 57.053 | 54.138 | 45.677 | 22.528 | 0 | 0 | 56.063 | 33.84 | [5 empty] | 0 | 0.964 | 24 | 1.1984 | 1.064 | 0.55732 | 0.44776 | 0.6162 | 51.4172
2005-10-17 | 11:50 | 0 | 22.084 | 0 | 2 | 0 | 27.77 | 28.998 | 27.118 | 27.022 | 18.404 | 24.855 | 18.552 | 0 | 0 | 56.976 | 54.105 | 45.6 | 22.471 | 0 | 0 | 55.872 | 33.761 | [5 empty] | 0 | 0.748 | 25 | 1.1941 | 1.0598 | 0.55715 | 0.44776 | 0.61205 | 51.2576
2005-10-17 | 11:51 | 0 | 22.167 | 0 | 1 | 0 | 27.611 | 28.43 | 27.25 | 26.985 | 18.291 | 24.962 | 18.389 | 1 | 0 | 56.985 | 54.114 | 45.586 | 22.552 | 0 | 0 | 55.834 | 33.699 | [5 empty] | 0 | 0.626 | 26 | 1.2415 | 1.1049 | 0.55907 | 0.44776 | 0.65716 | 52.932
2005-10-17 | 11:52 | 0 | 22.072 | 0 | 2 | 0 | 27.515 | 28.14 | 27.201 | 27.032 | 18.266 | 24.864 | 18.613 | 0 | 0 | 56.985 | 54.114 | 45.654 | 22.481 | 0 | 0 | 55.767 | 33.723 | [5 empty] | 0 | 0.483 | 27 | 1.1763 | 1.0429 | 0.55643 | 0.44776 | 0.59516 | 50.5962
2005-10-17 | 11:53 | 0 | 22.096 | 0 | 2 | 0 | 27.515 | 27.971 | 27.105 | 27.152 | 18.241 | 24.889 | 18.465 | 0 | 0 | 56.962 | 54.114 | 45.677 | 22.506 | 0 | 0 | 55.767 | 33.653 | [5 empty] | 0 | 0.363 | 28 | 1.2194 | 1.0839 | 0.55817 | 0.44776 | 0.63613 | 52.1675
2005-10-17 | 11:54 | 0 | 22.268 | 0 | 2 | 0 | 27.616 | 28.025 | 27.304 | 27.181 | 18.394 | 25.014 | 18.52 | 0 | 0 | 57.081 | 54.236 | 45.728 | 22.631 | 0 | 0 | 55.932 | 33.823 | [5 empty] | 0 | 0.435 | 29 | 1.2034 | 1.0687 | 0.55753 | 0.44776 | 0.6209 | 51.5967
2005-10-17 | 11:55 | 0 | 22.246 | 0 | 1 | 0 | 27.64 | 27.929 | 27.424 | 27.206 | 20.826 | 25.134 | 18.643 | 0 | 0 | 57.124 | 54.236 | 45.661 | 22.677 | 0 | 0 | 55.932 | 33.845 | [5 empty] | 0 | 0.434 | 30 | 1.1676 | 1.0346 | 0.55607 | 0.44776 | 0.58686 | 50.2636
2005-10-17 | 11:56 | 0 | 22.148 | 0 | 2 | 0 | 42.353 | 27.736 | 27.231 | 27.061 | 23.065 | 24.894 | 18.371 | 0 | 0 | 56.989 | 54.098 | 45.59 | 22.535 | 0 | 0 | 55.795 | 33.727 | [5 empty] | 0 | 15.292 | 31 | 1.2468 | 1.1099 | 0.55928 | 0.44776 | 0.66215 | 53.1091
2005-10-17 | 11:57 | 0 | 22.072 | 1 | 2 | 0 | 38.047 | 29.249 | 27.081 | 27.01 | 20.868 | 24.913 | 18.49 | 1 | 0 | 56.939 | 54.047 | 45.539 | 22.528 | 0 | 0 | 55.788 | 33.699 | [5 empty] | 0 | 11.037 | 32 | 1.2121 | 1.077 | 0.55788 | 0.44776 | 0.62921 | 51.91
2005-10-17 | 11:58 | 0 | 22.125 | 0 | 2 | 0 | 30.771 | 41.623 | 27.206 | 27.039 | 19.679 | 25.038 | 18.47 | 0 | 0 | 56.989 | 54.051 | 45.59 | 22.51 | 0 | 0 | 55.816 | 33.706 | [5 empty] | 0 | 3.732 | 33 | 1.2179 | 1.0825 | 0.55812 | 0.44776 | 0.63474 | 52.1163
2005-10-17 | 11:59 | 0 | 22.125 | 0 | 2 | 0 | 28.677 | 35.443 | 27.135 | 27.135 | 19.359 | 25.038 | 18.542 | 0 | 0 | 56.946 | 54.051 | 45.59 | 22.486 | 0 | 0 | 55.816 | 33.727 | [5 empty] | 0 | 1.542 | 34 | 1.197 | 1.0626 | 0.55727 | 0.44776 | 0.61481 | 51.3641
2005-10-17 | 12:00 | 0 | 22.101 | 0 | 1 | 0 | 27.978 | 30.555 | 27.206 | 27.015 | 18.962 | 24.918 | 18.542 | 0 | 0 | 56.923 | 54.051 | 45.614 | 22.51 | 0 | 0 | 55.862 | 33.775 | [5 empty] | 0 | 0.963 | 35 | 1.197 | 1.0626 | 0.55727 | 0.44776 | 0.61481 | 51.3641
2005-10-17 | 12:01 | 0 | 22.125 | 0 | 2 | 0 | 27.714 | 28.942 | 27.206 | 27.015 | 18.814 | 24.967 | 18.419 | 0 | 0 | 56.946 | 54.028 | 45.544 | 22.51 | 0 | 0 | 55.839 | 33.706 | [5 empty] | 0 | 0.699 | 36 | 1.2328 | 1.0966 | 0.55872 | 0.44776 | 0.64886 | 52.6335
2005-10-17 | 12:02 | 0 | 22.125 | 0 | 2 | 0 | 27.591 | 28.363 | 27.231 | 26.99 | 18.915 | 25.038 | 18.542 | 0 | 0 | 56.9 | 54.028 | 45.661 | 22.486 | 0 | 0 | 55.725 | 33.706 | [5 empty] | 0 | 0.601 | 37 | 1.197 | 1.0626 | 0.55727 | 0.44776 | 0.61481 | 51.3641
2005-10-17 | 12:03 | 0 | 22.101 | 0 | 2 | 0 | 27.569 | 28.074 | 27.181 | 27.039 | 18.766 | 24.798 | 18.618 | 1 | 0 | 56.9 | 53.984 | 45.523 | 22.557 | 0 | 0 | 55.725 | 33.751 | [5 empty] | 0 | 0.53 | 38 | 1.1748 | 1.0415 | 0.55637 | 0.44776 | 0.59378 | 50.5411
2005-10-17 | 12:04 | 0 | 22.157 | 0 | 1 | 0 | 27.503 | 27.937 | 27.262 | 27.093 | 18.723 | 24.855 | 18.552 | 0 | 0 | 56.907 | 54.035 | 45.668 | 22.567 | 0 | 0 | 55.711 | 33.782 | [5 empty] | 0 | 0.41 | 39 | 1.1941 | 1.0598 | 0.55715 | 0.44776 | 0.61205 | 51.2576
2005-10-17 | 12:05 | 0 | 22.157 | 0 | 2 | 0 | 27.432 | 27.866 | 27.191 | 27.118 | 18.847 | 24.867 | 18.638 | 0 | 0 | 56.896 | 54.023 | 45.679 | 22.555 | 0 | 0 | 55.767 | 33.771 | [5 empty] | 0 | 0.314 | 40 | 1.169 | 1.036 | 0.55613 | 0.44776 | 0.58824 | 50.3193
2005-10-17 | 12:06 | 0 | 22.251 | 0 | 2 | 0 | 27.405 | 27.718 | 27.211 | 27.044 | 18.92 | 24.899 | 18.844 | 0 | 0 | 56.905 | 53.988 | 45.527 | 22.515 | 0 | 0 | 55.753 | 33.711 | [5 empty] | 0 | 0.361 | 41 | 1.109 | 0.97898 | 0.5537 | 0.44776 | 0.53122 | 47.8996
2005-10-17 | 12:07 | 1 | 22.152 | 0 | 2 | 0 | 38.715 | 27.669 | 27.14 | 27.164 | 23.839 | 24.754 | 18.696 | 0 | 0 | 56.839 | 53.965 | 45.551 | 22.515 | 0 | 0 | 55.799 | 33.711 | [5 empty] | 22.152 | 11.551 | 42 | 1.1521 | 1.0199 | 0.55545 | 0.44776 | 0.57219 | 49.6635
2005-10-17 | 12:08 | 0 | 22.16 | 1 | 2 | 0 | 39.753 | 28.373 | 27.074 | 27.025 | 21.535 | 24.882 | 18.852 | 0 | 0 | 56.866 | 54.037 | 45.579 | 22.569 | 0 | 0 | 55.872 | 33.739 | [5 empty] | 0 | 12.728 | 43 | 1.1067 | 0.97677 | 0.55361 | 0.44776 | 0.52901 | 47.8003
2005-10-17 | 12:09 | 0 | 22.297 | 0 | 2 | 0 | 31.306 | 41.205 | 27.164 | 27.189 | 20.495 | 24.997 | 19.043 | 1 | 0 | 56.95 | 54.079 | 45.595 | 22.707 | 0 | 0 | 55.867 | 33.852 | [5 empty] | 0 | 4.117 | 44 | 1.0511 | 0.9239 | 0.55135 | 0.44776 | 0.47614 | 45.2998
2005-10-17 | 12:10 | 0 | 22.28 | 0 | 2 | 0 | 28.832 | 36.206 | 27.289 | 27.24 | 20.061 | 24.882 | 18.975 | 0 | 0 | 56.932 | 54.061 | 45.6 | 22.689 | 0 | 0 | 55.804 | 33.857 | [5 empty] | 0 | 1.592 | 45 | 1.0709 | 0.94272 | 0.55216 | 0.44776 | 0.49496 | 46.2198
2005-10-17 | 12:11 | 0 | 22.327 | 0 | 1 | 0 | 28.084 | 30.855 | 27.265 | 26.929 | 19.616 | 24.761 | 18.628 | 0 | 0 | 56.82 | 53.946 | 45.623 | 22.665 | 0 | 0 | 55.713 | 33.716 | [5 empty] | 0 | 1.155 | 46 | 1.1719 | 1.0388 | 0.55625 | 0.44776 | 0.59101 | 50.4305
2005-10-17 | 12:12 | 0 | 22.206 | 0 | 2 | 0 | 27.723 | 28.927 | 27.145 | 26.976 | 19.171 | 24.688 | 18.53 | 0 | 0 | 56.866 | 53.923 | 45.532 | 22.569 | 0 | 0 | 55.69 | 33.692 | [5 empty] | 0 | 0.747 | 47 | 1.2005 | 1.0659 | 0.55741 | 0.44776 | 0.61813 | 51.4913
2005-10-17 | 12:13 | 0 | 22.29 | 0 | 2 | 0 | 27.589 | 28.358 | 27.179 | 27.155 | 19.133 | 24.698 | 18.638 | 0 | 0 | 56.83 | 53.911 | 45.541 | 22.579 | 0 | 0 | 55.608 | 33.725 | [5 empty] | 0 | 0.434 | 48 | 1.169 | 1.036 | 0.55613 | 0.44776 | 0.58824 | 50.3193
2005-10-17 | 12:14 | 0 | 22.273 | 0 | 1 | 0 | 27.525 | 28.126 | 27.235 | 27.017 | 19.043 | 24.683 | 18.522 | 0 | 0 | 56.882 | 53.965 | 45.548 | 22.586 | 0 | 0 | 55.706 | 33.708 | [5 empty] | 0 | 0.508 | 49 | 1.2028 | 1.0681 | 0.5575 | 0.44776 | 0.62035 | 51.5757
2005-10-17 | 12:15 | 0 | 22.226 | 0 | 2 | 0 | 27.429 | 27.981 | 27.162 | 27.066 | 18.794 | 24.779 | 18.598 | 0 | 0 | 56.948 | 54.009 | 45.642 | 22.586 | 0 | 0 | 55.638 | 33.684 | [5 empty] | 0 | 0.363 | 50 | 1.1807 | 1.0471 | 0.5566 | 0.44776 | 0.59931 | 50.7607
2005-10-17 | 12:16 | 0 | 22.226 | 0 | 2 | 0 | 27.5 | 27.814 | 27.14 | 27.235 | 18.92 | 24.634 | 18.374 | 0 | 0 | 56.814 | 53.895 | 45.504 | 22.586 | 0 | 0 | 55.683 | 33.708 | [5 empty] | 0 | 0.265 | 51 | 1.2459 | 1.1091 | 0.55925 | 0.44776 | 0.66132 | 53.0797
2005-10-17 | 12:17 | 0 | 22.226 | 0 | 2 | 0 | 27.38 | 27.765 | 27.115 | 26.971 | 18.894 | 24.658 | 18.228 | 1 | 0 | 56.793 | 53.895 | 45.525 | 22.562 | 0 | 0 | 55.706 | 33.732 | [5 empty] | 0 | 0.409 | 52 | 1.2884 | 1.1495 | 0.56097 | 0.44776 | 0.70173 | 54.4648
2005-10-17 | 12:18 | 0 | 22.231 | 0 | 2 | 0 | 33.409 | 27.745 | 27.145 | 27.047 | 23.82 | 24.639 | 18.258 | 0 | 0 | 56.909 | 53.993 | 45.485 | 22.567 | 0 | 0 | 55.757 | 33.713 | [5 empty] | 0 | 6.362 | 53 | 1.2797 | 1.1412 | 0.56062 | 0.44776 | 0.69342 | 54.1877
2005-10-17 | 12:19 | 0 | 22.231 | 0 | 1 | 0 | 42.339 | 27.844 | 27.071 | 27 | 21.824 | 24.568 | 18.009 | 0 | 0 | 56.798 | 53.876 | 45.623 | 22.567 | 0 | 0 | 55.687 | 33.713 | [5 empty] | 0 | 15.339 | 54 | 1.3522 | 1.2101 | 0.56355 | 0.44776 | 0.76235 | 56.3792
2005-10-17 | 12:20 | 0 | 22.206 | 1 | 2 | 0 | 32.179 | 38.789 | 27.071 | 27.025 | 20.62 | 24.543 | 18.009 | 1 | 0 | 56.752 | 53.832 | 45.553 | 22.591 | 0 | 0 | 55.666 | 33.713 | [5 empty] | 0 | 5.154 | 55 | 1.3522 | 1.2101 | 0.56355 | 0.44776 | 0.76235 | 56.3792
2005-10-17 | 12:21 | 0 | 22.206 | 0 | 2 | 0 | 28.998 | 38.203 | 27.047 | 27.047 | 19.96 | 24.543 | 17.962 | 0 | 0 | 56.729 | 53.808 | 45.532 | 22.52 | 0 | 0 | 55.687 | 33.737 | [5 empty] | 0 | 1.951 | 56 | 1.3659 | 1.2231 | 0.56411 | 0.44776 | 0.77536 | 56.7667
2005-10-17 | 12:22 | 0 | 22.38 | 0 | 2 | 0 | 28.209 | 31.774 | 27.245 | 27.029 | 19.473 | 24.717 | 17.967 | 0 | 0 | 56.848 | 53.998 | 45.581 | 22.694 | 0 | 0 | 55.853 | 33.861 | [5 empty] | 0 | 1.18 | 57 | 1.3644 | 1.2217 | 0.56405 | 0.44776 | 0.77397 | 56.7259
2005-10-17 | 12:23 | 0 | 22.285 | 0 | 2 | 0 | 27.704 | 29.342 | 27.174 | 26.934 | 18.904 | 24.644 | 17.818 | 0 | 0 | 56.825 | 53.904 | 45.513 | 22.621 | 0 | 0 | 55.739 | 33.814 | [5 empty] | 0 | 0.77 | 58 | 1.4078 | 1.263 | 0.56581 | 0.44776 | 0.81522 | 57.9072
2005-10-17 | 12:24 | 0 | 22.331 | 0 | 1 | 0 | 27.704 | 28.594 | 27.245 | 27.199 | 18.854 | 24.837 | 17.942 | 0 | 0 | 56.868 | 53.951 | 45.581 | 22.694 | 0 | 0 | 55.762 | 33.814 | [5 empty] | 0 | 0.505 | 59 | 1.3717 | 1.2287 | 0.56435 | 0.44776 | 0.78089 | 56.9293
2005-10-17 | 12:25 | 0 | 22.356 | 0 | 2 | 0 | 27.608 | 28.233 | 27.427 | 27.307 | 18.522 | 24.874 | 17.979 | 0 | 0 | 56.88 | 53.984 | 45.639 | 22.682 | 0 | 0 | 55.727 | 33.847 | [5 empty] | 0 | 0.301 | 60 | 1.3609 | 1.2184 | 0.56391 | 0.44776 | 0.77065 | 56.6275
2005-10-17 | 12:26 | 0 | 22.228 | 0 | 2 | 0 | 27.503 | 28.057 | 27.213 | 27.118 | 18.404 | 24.516 | 17.713 | 0 | 0 | 56.727 | 53.851 | 45.483 | 22.589 | 0 | 0 | 55.571 | 33.735 | [5 empty] | 0 | 0.385 | 61 | 1.4384 | 1.292 | 0.56705 | 0.44776 | 0.84428 | 58.6968
2005-10-17 | 12:27 | 0 | 22.277 | 0 | 1 | 0 | 27.432 | 27.841 | 27.167 | 27.022 | 18.477 | 24.565 | 17.688 | 0 | 0 | 56.772 | 53.827 | 45.644 | 22.567 | 0 | 0 | 55.594 | 33.735 | [5 empty] | 0 | 0.41 | 62 | 1.4457 | 1.299 | 0.56734 | 0.44776 | 0.8512 | 58.8799
2005-10-17 | 12:28 | 0 | 22.228 | 0 | 2 | 0 | 27.478 | 27.792 | 27.118 | 27.213 | 18.329 | 24.541 | 17.738 | 0 | 0 | 56.727 | 53.783 | 45.483 | 22.567 | 0 | 0 | 55.571 | 33.735 | [5 empty] | 0 | 0.265 | 63 | 1.4311 | 1.2851 | 0.56675 | 0.44776 | 0.83736 | 58.5119
2005-10-17 | 12:29 | 0 | 22.236 | 0 | 2 | 0 | 29.535 | 27.799 | 27.199 | 27.101 | 23.947 | 24.717 | 18.042 | 0 | 0 | 56.868 | 53.837 | 45.467 | 22.599 | 0 | 0 | 55.578 | 33.744 | [5 empty] | 0 | 2.434 | 64 | 1.3426 | 1.201 | 0.56317 | 0.44776 | 0.75321 | 56.1024
2005-10-17 | 12:30 | 0 | 22.26 | 0 | 2 | 0 | 44.245 | 27.799 | 27.125 | 26.98 | 22.356 | 24.622 | 18.165 | 1 | 0 | 56.711 | 53.813 | 45.443 | 22.574 | 0 | 0 | 55.531 | 33.72 | [5 empty] | 0 | 17.265 | 65 | 1.3068 | 1.1669 | 0.56171 | 0.44776 | 0.71917 | 55.0347
2005-10-17 | 12:31 | 0 | 22.26 | 1 | 2 | 0 | 33.204 | 36.258 | 27.174 | 26.958 | 21.204 | 24.742 | 18.213 | 0 | 0 | 56.846 | 53.813 | 45.443 | 22.574 | 0 | 0 | 55.601 | 33.814 | [5 empty] | 0 | 6.246 | 66 | 1.2928 | 1.1536 | 0.56115 | 0.44776 | 0.70588 | 54.602
2005-10-17 | 12:32 | 0 | 22.236 | 0 | 1 | 0 | 29.271 | 39.712 | 27.079 | 26.909 | 20.794 | 24.668 | 18.314 | 1 | 0 | 56.711 | 53.813 | 45.537 | 22.599 | 0 | 0 | 55.51 | 33.72 | [5 empty] | 0 | 2.362 | 67 | 1.2634 | 1.1257 | 0.55996 | 0.44776 | 0.67792 | 53.6602
2005-10-17 | 12:33 | 0 | 22.268 | 0 | 2 | 0 | 28.145 | 32.505 | 27.231 | 26.966 | 20.026 | 24.869 | 18.495 | 0 | 0 | 56.697 | 53.773 | 45.497 | 22.606 | 0 | 0 | 55.631 | 33.775 | [5 empty] | 0 | 1.179 | 68 | 1.2107 | 1.0756 | 0.55782 | 0.44776 | 0.62782 | 51.8581
2005-10-17 | 12:34 | 0 | 22.236 | 0 | 2 | 0 | 27.753 | 29.535 | 27.101 | 26.86 | 19.993 | 24.766 | 18.633 | 0 | 0 | 56.668 | 53.743 | 45.581 | 22.574 | 0 | 0 | 55.531 | 33.744 | [5 empty] | 0 | 0.893 | 69 | 1.1705 | 1.0374 | 0.55619 | 0.44776 | 0.58962 | 50.375
2005-10-17 | 12:35 | 0 | 22.292 | 0 | 2 | 0 | 27.687 | 28.604 | 27.206 | 27.086 | 20.463 | 24.653 | 18.691 | 0 | 0 | 56.697 | 53.75 | 45.497 | 22.653 | 0 | 0 | 55.54 | 33.775 | [5 empty] | 0 | 0.601 | 70 | 1.1536 | 1.0213 | 0.55551 | 0.44776 | 0.57357 | 49.7208
2005-10-17 | 12:36 | 0 | 22.341 | 0 | 1 | 0 | 27.495 | 28.145 | 27.302 | 26.99 | 20.608 | 24.918 | 18.937 | 0 | 0 | 56.718 | 53.75 | 45.429 | 22.606 | 0 | 0 | 55.631 | 33.727 | [5 empty] | 0 | 0.505 | 71 | 1.0819 | 0.95324 | 0.5526 | 0.44776 | 0.50548 | 46.7193
2005-10-17 | 12:37 | 0 | 22.317 | 0 | 2 | 0 | 27.446 | 27.929 | 27.157 | 27.012 | 20.586 | 24.653 | 19.038 | 0 | 0 | 56.674 | 53.75 | 45.52 | 22.631 | 0 | 0 | 55.494 | 33.727 | [5 empty] | 0 | 0.434 | 72 | 1.0525 | 0.92528 | 0.55141 | 0.44776 | 0.47752 | 45.3686
2005-10-17 | 12:38 | 0 | 22.317 | 0 | 2 | 0 | 27.375 | 27.831 | 27.302 | 27.061 | 20.73 | 24.678 | 19.013 | 0 | 0 | 56.674 | 53.729 | 45.429 | 22.606 | 0 | 0 | 55.494 | 33.68 | [5 empty] | 0 | 0.314 | 73 | 1.0598 | 0.9322 | 0.55171 | 0.44776 | 0.48444 | 45.7099
2005-10-17 | 12:39 | 0 | 22.437 | 0 | 2 | 0 | 27.616 | 27.856 | 27.326 | 27.277 | 21.235 | 24.894 | 19.111 | 0 | 0 | 56.763 | 53.82 | 45.474 | 22.751 | 0 | 0 | 55.608 | 33.775 | [5 empty] | 0 | 0.339 | 74 | 1.0313 | 0.90508 | 0.55055 | 0.44776 | 0.45731 | 44.3444
2005-10-17 | 12:40 | 0 | 22.491 | 0 | 1 | 0 | 27.885 | 27.839 | 27.186 | 27.162 | 25.477 | 24.85 | 19.239 | 0 | 0 | 56.768 | 53.872 | 45.572 | 22.802 | 0 | 0 | 55.683 | 33.826 | [5 empty] | 0 | 0.723 | 75 | 0.994 | 0.86964 | 0.54904 | 0.44776 | 0.42188 | 42.4429
2005-10-17 | 12:41 | 0 | 22.371 | 0 | 2 | 0 | 45.205 | 27.741 | 27.042 | 26.971 | 24.009 | 24.779 | 19.116 | 1 | 0 | 56.633 | 53.687 | 45.525 | 22.66 | 0 | 0 | 55.545 | 33.684 | [5 empty] | 0 | 18.234 | 76 | 1.0298 | 0.90369 | 0.55049 | 0.44776 | 0.45593 | 44.2728
2005-10-17 | 12:42 | 0 | 22.523 | 0 | 2 | 0 | 34.493 | 33.67 | 27.172 | 27.052 | 21.996 | 24.761 | 19.101 | 0 | 0 | 56.642 | 53.741 | 45.488 | 22.667 | 0 | 0 | 55.62 | 33.67 | [5 empty] | 0 | 7.441 | 77 | 1.0342 | 0.90784 | 0.55067 | 0.44776 | 0.46008 | 44.4872
2005-10-17 | 12:43 | 0 | 22.425 | 1 | 2 | 0 | 29.604 | 40.93 | 27.098 | 26.929 | 21.392 | 24.739 | 19.322 | 1 | 0 | 56.642 | 53.717 | 45.464 | 22.667 | 0 | 0 | 55.62 | 33.67 | [5 empty] | 0 | 2.675 | 78 | 0.96983 | 0.84667 | 0.54806 | 0.44776 | 0.39891 | 41.1317
2005-10-17 | 12:44 | 0 | 22.403 | 0 | 2 | 0 | 28.28 | 33.295 | 27.098 | 26.907 | 21.441 | 24.715 | 19.397 | 0 | 0 | 56.642 | 53.787 | 45.555 | 22.643 | 0 | 0 | 55.599 | 33.646 | [5 empty] | 0 | 1.373 | 79 | 0.94799 | 0.82591 | 0.54718 | 0.44776 | 0.37815 | 39.8894
2005-10-17 | 12:45 | 0 | 22.378 | 0 | 1 | 0 | 27.797 | 29.795 | 27.098 | 27.003 | 21.321 | 24.69 | 19.322 | 0 | 0 | 56.652 | 53.661 | 45.429 | 22.631 | 0 | 0 | 55.587 | 33.61 | [5 empty] | 0 | 0.794 | 80 | 0.96983 | 0.84667 | 0.54806 | 0.44776 | 0.39891 | 41.1317
2005-10-17 | 12:46 | 0 | 22.454 | 0 | 2 | 0 | 27.537 | 28.596 | 27.103 | 26.863 | 21.302 | 24.671 | 19.204 | 0 | 0 | 56.556 | 53.699 | 45.376 | 22.599 | 0 | 0 | 55.463 | 33.555 | [5 empty] | 0 | 0.674 | 81 | 1.0042 | 0.87933 | 0.54945 | 0.44776 | 0.43157 | 42.9769
2005-10-17 | 12:47 | 0 | 22.39 | 0 | 1 | 0 | 27.544 | 28.194 | 27.135 | 27.086 | 21.211 | 24.678 | 19.261 | 0 | 0 | 56.585 | 53.661 | 45.52 | 22.702 | 0 | 0 | 55.403 | 33.727 | [5 empty] | 0 | 0.458 | 82 | 0.9876 | 0.86356 | 0.54878 | 0.44776 | 0.41579 | 42.1016
2005-10-17 | 12:48 | 0 | 22.4 | 0 | 2 | 0 | 27.434 | 27.939 | 27.265 | 27 | 20.716 | 24.737 | 19.246 | 0 | 0 | 56.64 | 53.671 | 45.415 | 22.64 | 0 | 0 | 55.459 | 33.62 | [5 empty] | 0 | 0.434 | 83 | 0.99196 | 0.86771 | 0.54896 | 0.44776 | 0.41995 | 42.3348
2005-10-17 | 12:49 | 0 | 22.425 | 0 | 2 | 0 | 27.41 | 27.915 | 27.096 | 26.976 | 20.26 | 24.617 | 19.395 | 0 | 0 | 56.572 | 53.715 | 45.394 | 22.64 | 0 | 0 | 55.412 | 33.644 | [5 empty] | 0 | 0.434 | 84 | 0.94858 | 0.82646 | 0.5472 | 0.44776 | 0.3787 | 39.9233
2005-10-17 | 12:50 | 0 | 22.449 | 0 | 2 | 0 | 27.41 | 27.819 | 27.12 | 26.953 | 19.84 | 24.639 | 19.37 | 0 | 0 | 56.594 | 53.694 | 45.509 | 22.689 | 0 | 0 | 55.412 | 33.668 | [5 empty] | 0 | 0.457 | 85 | 0.95586 | 0.83338 | 0.5475 | 0.44776 | 0.38562 | 40.3432
2005-10-17 | 12:51 | 1 | 22.366 | 0 | 1 | 0 | 27.304 | 27.665 | 27.061 | 26.895 | 23.908 | 24.653 | 19.556 | 0 | 0 | 56.608 | 53.545 | 45.338 | 22.582 | 0 | 0 | 55.403 | 33.61 | [5 empty] | 22.366 | 0.409 | 86 | 0.90169 | 0.7819 | 0.5453 | 0.44776 | 0.33414 | 37.0567
2005-10-17 | 12:52 | 0 | 22.4 | 0 | 2 | 0 | 45.233 | 27.723 | 26.976 | 26.855 | 23.484 | 24.592 | 19.271 | 1 | 0 | 56.549 | 53.577 | 45.348 | 22.64 | 0 | 0 | 55.412 | 33.644 | [5 empty] | 0 | 18.378 | 87 | 0.98468 | 0.86079 | 0.54866 | 0.44776 | 0.41303 | 41.945
2005-10-17 | 12:53 | 0 | 22.4 | 0 | 2 | 0 | 36.557 | 30.036 | 27.025 | 26.88 | 21.054 | 24.663 | 19.445 | 0 | 0 | 56.505 | 53.556 | 45.394 | 22.616 | 0 | 0 | 55.482 | 33.62 | [5 empty] | 0 | 9.677 | 88 | 0.93402 | 0.81262 | 0.54661 | 0.44776 | 0.36486 | 39.0639
2005-10-17 | 12:54 | 0 | 22.545 | 1 | 1 | 0 | 30.325 | 41.939 | 26.976 | 26.976 | 20.209 | 24.737 | 19.666 | 1 | 0 | 56.617 | 53.671 | 45.485 | 22.761 | 0 | 0 | 55.55 | 33.737 | [5 empty] | 0 | 3.349 | 89 | 0.86966 | 0.75145 | 0.544 | 0.44776 | 0.30369 | 34.9205
2005-10-17 | 12:55 | 0 | 22.525 | 0 | 2 | 0 | 28.572 | 35.646 | 27.174 | 26.934 | 20.409 | 24.886 | 19.671 | 0 | 0 | 56.622 | 53.722 | 45.513 | 22.79 | 0 | 0 | 55.601 | 33.79 | [5 empty] | 0 | 1.638 | 90 | 0.8682 | 0.75007 | 0.54394 | 0.44776 | 0.30231 | 34.8197
2005-10-17 | 12:56 | 0 | 22.454 | 0 | 2 | 0 | 27.873 | 30.69 | 27.054 | 26.983 | 20.36 | 24.693 | 19.621 | 0 | 0 | 56.487 | 53.538 | 45.467 | 22.67 | 0 | 0 | 55.419 | 33.649 | [5 empty] | 0 | 0.89 | 91 | 0.88276 | 0.76391 | 0.54453 | 0.44776 | 0.31615 | 35.8132
2005-10-17 | 12:57 | 0 | 22.486 | 0 | 1 | 0 | 27.64 | 29.038 | 27.086 | 26.821 | 20.272 | 24.749 | 19.802 | 0 | 0 | 56.563 | 53.591 | 45.359 | 22.655 | 0 | 0 | 55.403 | 33.751 | [5 empty] | 0 | 0.819 | 92 | 0.83006 | 0.71381 | 0.5424 | 0.44776 | 0.26605 | 32.0514
2005-10-17 | 12:58 | 0 | 22.574 | 0 | 2 | 0 | 27.633 | 28.452 | 27.125 | 26.789 | 20.239 | 24.862 | 20.311 | 0 | 0 | 56.487 | 53.584 | 45.352 | 22.67 | 0 | 0 | 55.349 | 33.672 | [5 empty] | 0 | 0.844 | 93 | 0.68184 | 0.57292 | 0.53639 | 0.44776 | 0.12515 | 18.3554
2005-10-17 | 12:59 | 0 | 22.412 | 0 | 1 | 0 | 27.446 | 28.074 | 27.037 | 26.87 | 20.706 | 24.725 | 20.222 | 0 | 0 | 56.517 | 53.591 | 45.497 | 22.655 | 0 | 0 | 55.356 | 33.68 | [5 empty] | 0 | 0.576 | 94 | 0.70775 | 0.59755 | 0.53744 | 0.44776 | 0.14979 | 21.164
2005-10-17 | 13:00 | 0 | 22.437 | 0 | 2 | 0 | 27.424 | 27.88 | 27.061 | 26.892 | 20.222 | 24.629 | 20.124 | 0 | 0 | 56.474 | 53.521 | 45.336 | 22.631 | 0 | 0 | 55.312 | 33.61 | [5 empty] | 0 | 0.532 | 95 | 0.73629 | 0.62468 | 0.5386 | 0.44776 | 0.17692 | 24.0279
2005-10-17 | 13:01 | 0 | 22.461 | 0 | 1 | 0 | 27.326 | 27.785 | 26.99 | 26.87 | 19.432 | 24.725 | 20.051 | 0 | 0 | 56.474 | 53.5 | 45.336 | 22.631 | 0 | 0 | 55.333 | 33.61 | [5 empty] | 0 | 0.456 | 96 | 0.75755 | 0.64488 | 0.53946 | 0.44776 | 0.19712 | 26.021
2005-10-17 | 13:02 | 0 | 22.533 | 0 | 2 | 0 | 27.4 | 27.76 | 26.99 | 26.966 | 22.437 | 24.7 | 20.272 | 0 | 0 | 56.494 | 53.477 | 45.336 | 22.631 | 0 | 0 | 55.288 | 33.538 | [5 empty] | 0 | 0.434 | 97 | 0.69319 | 0.58371 | 0.53685 | 0.44776 | 0.13595 | 19.612
2005-10-17 | 13:03 | 0 | 22.437 | 0 | 2 | 0 | 43.102 | 27.64 | 26.821 | 26.941 | 23.859 | 24.725 | 20.051 | 0 | 0 | 56.451 | 53.477 | 45.292 | 22.655 | 0 | 0 | 55.312 | 33.562 | [5 empty] | 0 | 16.161 | 98 | 0.75755 | 0.64488 | 0.53946 | 0.44776 | 0.19712 | 26.021
2005-10-17 | 13:04 | 0 | 22.469 | 0 | 1 | 0 | 39.327 | 28.275 | 26.877 | 26.828 | 21.87 | 24.855 | 20.568 | 1 | 0 | 56.503 | 53.484 | 45.322 | 22.662 | 0 | 0 | 55.342 | 33.57 | [5 empty] | 0 | 12.499 | 99 | 0.607 | 0.50178 | 0.53336 | 0.44776 | 0.054016 | 8.8989
2005-10-17 | 13:05 | 0 | 22.469 | 0 | 2 | 0 | 31.188 | 40.339 | 26.902 | 26.757 | 20.784 | 24.855 | 20.207 | 0 | 0 | 56.435 | 53.461 | 45.287 | 22.675 | 0 | 0 | 55.33 | 33.56 | [5 empty] | 0 | 4.431 | 100 | 0.71212 | 0.6017 | 0.53762 | 0.44776 | 0.15394 | 21.6173
2005-10-17 | 13:06 | 0 | 22.439 | 1 | 1 | 0 | 28.871 | 38.334 | 26.895 | 26.824 | 19.953 | 25.016 | 20.126 | 0 | 0 | 56.43 | 53.524 | 45.317 | 22.68 | 0 | 0 | 55.244 | 33.543 | [5 empty] | 0 | 2.047 | 101 | 0.73571 | 0.62412 | 0.53857 | 0.44776 | 0.17636 | 23.9717
2005-10-17 | 13:07 | 0 | 22.439 | 0 | 2 | 0 | 27.932 | 32.002 | 26.873 | 26.728 | 19.782 | 24.801 | 19.93 | 1 | 0 | 56.364 | 53.433 | 45.271 | 22.633 | 0 | 0 | 55.221 | 33.519 | [5 empty] | 0 | 1.204 | 102 | 0.79278 | 0.67838 | 0.54089 | 0.44776 | 0.23061 | 29.0892
2005-10-17 | 13:08 | 0 | 22.594 | 0 | 1 | 0 | 27.726 | 29.604 | 27.074 | 26.809 | 19.89 | 24.835 | 19.593 | 0 | 0 | 56.528 | 53.535 | 45.35 | 22.837 | 0 | 0 | 55.323 | 33.716 | [5 empty] | 0 | 0.917 | 103 | 0.89092 | 0.77166 | 0.54486 | 0.44776 | 0.3239 | 36.3553
2005-10-17 | 13:09 | 0 | 22.559 | 0 | 2 | 0 | 27.593 | 28.606 | 27.064 | 26.824 | 19.435 | 24.945 | 19.261 | 0 | 0 | 56.476 | 53.524 | 45.362 | 22.802 | 0 | 0 | 55.335 | 33.706 | [5 empty] | 0 | 0.769 | 104 | 0.9876 | 0.86356 | 0.54878 | 0.44776 | 0.41579 | 42.1016
2005-10-17 | 13:10 | 0 | 22.618 | 0 | 1 | 0 | 27.508 | 28.231 | 27.098 | 26.953 | 19.148 | 24.884 | 19.199 | 0 | 0 | 56.508 | 53.512 | 45.441 | 22.812 | 0 | 0 | 55.323 | 33.694 | [5 empty] | 0 | 0.555 | 105 | 1.0057 | 0.88072 | 0.54951 | 0.44776 | 0.43296 | 43.0523
2005-10-17 | 13:11 | 0 | 22.547 | 0 | 2 | 0 | 27.508 | 28.062 | 27.218 | 27.123 | 19.025 | 24.859 | 19.322 | 0 | 0 | 56.462 | 53.535 | 45.532 | 22.812 | 0 | 0 | 55.3 | 33.716 | [5 empty] | 0 | 0.385 | 106 | 0.96983 | 0.84667 | 0.54806 | 0.44776 | 0.39891 | 41.1317
2005-10-17 | 13:12 | 0 | 22.594 | 0 | 1 | 0 | 27.461 | 27.893 | 27.003 | 26.929 | 18.902 | 24.884 | 19.347 | 0 | 0 | 56.508 | 53.556 | 45.373 | 22.812 | 0 | 0 | 55.253 | 33.739 | [5 empty] | 0 | 0.532 | 107 | 0.96255 | 0.83975 | 0.54777 | 0.44776 | 0.39199 | 40.7239
2005-10-17 | 13:13 | 0 | 22.618 | 0 | 2 | 0 | 27.387 | 27.871 | 27.123 | 27.098 | 20.161 | 24.931 | 19.224 | 0 | 0 | 56.462 | 53.556 | 45.488 | 22.763 | 0 | 0 | 55.277 | 33.694 | [5 empty] | 0 | 0.289 | 108 | 0.99837 | 0.8738 | 0.54922 | 0.44776 | 0.42604 | 42.6731
2005-10-17 | 13:14 | 0 | 22.594 | 0 | 1 | 0 | 38.392 | 27.726 | 26.929 | 26.953 | 23.847 | 24.98 | 19.025 | 0 | 0 | 56.528 | 53.489 | 45.488 | 22.812 | 0 | 0 | 55.277 | 33.739 | [5 empty] | 0 | 11.439 | 109 | 1.0563 | 0.92888 | 0.55157 | 0.44776 | 0.48112 | 45.5467
2005-10-17 | 13:15 | 0 | 22.594 | 0 | 2 | 0 | 42.927 | 27.726 | 26.929 | 26.907 | 20.309 | 25.051 | 19.025 | 1 | 0 | 56.485 | 53.489 | 45.464 | 22.817 | 0 | 0 | 55.305 | 33.723 | [5 empty] | 0 | 16.02 | 110 | 1.0563 | 0.92888 | 0.55157 | 0.44776 | 0.48112 | 45.5467
2005-10-17 | 13:16 | 0 | 22.648 | 0 | 1 | 0 | 32.687 | 36.636 | 26.912 | 26.912 | 19.377 | 25.009 | 18.834 | 0 | 0 | 56.467 | 53.517 | 45.378 | 22.792 | 0 | 0 | 55.305 | 33.723 | [5 empty] | 0 | 5.775 | 111 | 1.1119 | 0.98175 | 0.55382 | 0.44776 | 0.53399 | 48.0231
2005-10-17 | 13:17 | 0 | 22.623 | 1 | 2 | 0 | 29.249 | 40.982 | 26.936 | 26.863 | 19.352 | 25.154 | 18.932 | 1 | 0 | 56.444 | 53.47 | 45.422 | 22.817 | 0 | 0 | 55.281 | 33.723 | [5 empty] | 0 | 2.386 | 112 | 1.0834 | 0.95462 | 0.55266 | 0.44776 | 0.50686 | 46.7842
2005-10-17 | 13:18 | 0 | 22.623 | 0 | 1 | 0 | 28.285 | 33.885 | 27.032 | 27.032 | 19.304 | 25.154 | 18.736 | 0 | 0 | 56.444 | 53.47 | 45.539 | 22.866 | 0 | 0 | 55.305 | 33.768 | [5 empty] | 0 | 1.253 | 113 | 1.1405 | 1.0089 | 0.55498 | 0.44776 | 0.56111 | 49.1999
2005-10-17 | 13:19 | 0 | 22.655 | 0 | 2 | 0 | 27.858 | 30.266 | 27.064 | 26.848 | 18.744 | 25.112 | 18.668 | 0 | 0 | 56.453 | 53.524 | 45.432 | 22.849 | 0 | 0 | 55.267 | 33.799 | [5 empty] | 0 | 1.01 | 114 | 1.1603 | 1.0277 | 0.55578 | 0.44776 | 0.57994 | 49.9825
2005-10-17 | 13:20 | 0 | 22.655 | 0 | 1 | 0 | 27.667 | 29.016 | 27.135 | 26.799 | 18.744 | 25.112 | 18.867 | 0 | 0 | 56.474 | 53.524 | 45.408 | 22.849 | 0 | 0 | 55.312 | 33.799 | [5 empty] | 0 | 0.868 | 115 | 1.1023 | 0.97261 | 0.55343 | 0.44776 | 0.52485 | 47.6131
2005-10-17 | 13:21 | 0 | 22.528 | 0 | 1 | 0 | 27.392 | 28.331 | 27.032 | 26.743 | 18.537 | 24.935 | 18.537 | 0 | 0 | 56.355 | 53.379 | 45.264 | 22.697 | 0 | 0 | 55.214 | 33.651 | [5 empty] | 0 | 0.649 | 116 | 1.1984 | 1.064 | 0.55732 | 0.44776 | 0.6162 | 51.4172
2005-10-17 | 13:22 | 0 | 22.528 | 0 | 2 | 0 | 27.321 | 27.971 | 27.103 | 26.816 | 17.994 | 25.056 | 18.339 | 0 | 0 | 56.355 | 53.356 | 45.308 | 22.648 | 0 | 0 | 55.19 | 33.605 | [5 empty] | 0 | 0.505 | 117 | 1.2561 | 1.1188 | 0.55966 | 0.44776 | 0.671 | 53.4203
2005-10-17 | 13:23 | 0 | 22.655 | 0 | 1 | 0 | 27.449 | 27.978 | 27.064 | 26.968 | 18.1 | 25.087 | 18.447 | 0 | 0 | 56.453 | 53.479 | 45.408 | 22.873 | 0 | 0 | 55.291 | 33.775 | [5 empty] | 0 | 0.481 | 118 | 1.2246 | 1.0889 | 0.55839 | 0.44776 | 0.64111 | 52.3511
2005-10-17 | 13:24 | 0 | 22.631 | 0 | 2 | 0 | 27.449 | 27.787 | 26.99 | 27.135 | 18.1 | 25.087 | 18.497 | 0 | 0 | 56.43 | 53.479 | 45.385 | 22.824 | 0 | 0 | 55.244 | 33.754 | [5 empty] | 0 | 0.314 | 119 | 1.2101 | 1.075 | 0.5578 | 0.44776 | 0.62727 | 51.8373
2005-10-17 | 13:25 | 1 | 22.655 | 0 | 1 | 0 | 34.036 | 27.714 | 27.113 | 26.919 | 23.185 | 24.992 | 18.371 | 0 | 0 | 56.43 | 53.456 | 45.364 | 22.824 | 0 | 0 | 55.267 | 33.73 | [5 empty] | 22.655 | 7.117 | 120 | 1.2468 | 1.1099 | 0.55928 | 0.44776 | 0.66215 | 53.1091
2005-10-17 | 13:26 | 0 | 22.648 | 0 | 2 | 0 | 45.446 | 27.728 | 27.079 | 26.934 | 20.698 | 25.225 | 18.387 | 1 | 0 | 56.423 | 53.47 | 45.355 | 22.839 | 0 | 0 | 55.305 | 33.768 | [5 empty] | 0 | 18.512 | 121 | 1.2421 | 1.1055 | 0.55909 | 0.44776 | 0.65772 | 52.9518
2005-10-17 | 13:27 | 0 | 22.67 | 0 | 1 | 0 | 33.792 | 34.309 | 27.007 | 27.079 | 19.302 | 25.08 | 18.437 | 0 | 0 | 56.423 | 53.449 | 45.422 | 22.888 | 0 | 0 | 55.26 | 33.744 | [5 empty] | 0 | 6.713 | 122 | 1.2275 | 1.0916 | 0.5585 | 0.44776 | 0.64388 | 52.4524
2005-10-17 | 13:28 | 0 | 22.648 | 0 | 2 | 0 | 29.705 | 42.367 | 27.054 | 27.054 | 18.907 | 25.056 | 18.462 | 0 | 0 | 56.378 | 53.426 | 45.492 | 22.839 | 0 | 0 | 55.26 | 33.744 | [5 empty] | 0 | 2.651 | 123 | 1.2203 | 1.0847 | 0.55821 | 0.44776 | 0.63696 | 52.1982
2005-10-17 | 13:29 | 0 | 22.68 | 1 | 1 | 0 | 28.434 | 35.067 | 27.015 | 26.966 | 18.618 | 25.063 | 18.419 | 1 | 0 | 56.474 | 53.479 | 45.362 | 22.895 | 0 | 0 | 55.382 | 33.775 | [5 empty] | 0 | 1.468 | 124 | 1.2328 | 1.0966 | 0.55872 | 0.44776 | 0.64886 | 52.6335
2005-10-17 | 13:30 | 0 | 22.67 | 0 | 2 | 0 | 27.922 | 30.788 | 27.054 | 26.838 | 17.967 | 25.031 | 18.263 | 0 | 0 | 56.423 | 53.449 | 45.355 | 22.888 | 0 | 0 | 55.305 | 33.768 | [5 empty] | 0 | 1.084 | 125 | 1.2782 | 1.1398 | 0.56056 | 0.44776 | 0.69204 | 54.1412
2005-10-17 | 13:31 | 0 | 22.68 | 0 | 1 | 0 | 27.714 | 29.352 | 27.086 | 26.895 | 18.148 | 25.208 | 18.321 | 0 | 0 | 56.43 | 53.456 | 45.408 | 22.871 | 0 | 0 | 55.291 | 33.775 | [5 empty] | 0 | 0.819 | 126 | 1.2613 | 1.1237 | 0.55987 | 0.44776 | 0.67599 | 53.5933
2005-10-17 | 13:32 | 0 | 22.648 | 0 | 2 | 0 | 27.584 | 28.523 | 27.128 | 26.909 | 18.165 | 25.056 | 18.462 | 0 | 0 | 56.401 | 53.449 | 45.355 | 22.864 | 0 | 0 | 55.214 | 33.744 | [5 empty] | 0 | 0.675 | 127 | 1.2203 | 1.0847 | 0.55821 | 0.44776 | 0.63696 | 52.1982
2005-10-17 | 13:33 | 0 | 22.68 | 0 | 1 | 0 | 27.569 | 28.219 | 27.184 | 26.941 | 18.05 | 25.038 | 18.397 | 0 | 0 | 56.43 | 53.433 | 45.385 | 22.871 | 0 | 0 | 55.291 | 33.751 | [5 empty] | 0 | 0.628 | 128 | 1.2392 | 1.1027 | 0.55898 | 0.44776 | 0.65495 | 52.8529
2005-10-17 | 13:34 | 0 | 22.68 | 0 | 1 | 0 | 27.52 | 28.05 | 27.28 | 27.159 | 17.927 | 25.038 | 18.47 | 0 | 0 | 56.453 | 53.409 | 45.362 | 22.895 | 0 | 0 | 55.267 | 33.751 | [5 empty] | 0 | 0.361 | 129 | 1.2179 | 1.0825 | 0.55812 | 0.44776 | 0.63474 | 52.1163
2005-10-17 | 13:35 | 0 | 22.655 | 0 | 2 | 0 | 27.52 | 27.978 | 27.015 | 26.966 | 18.1 | 25.038 | 18.296 | 0 | 0 | 56.407 | 53.386 | 45.385 | 22.871 | 0 | 0 | 55.291 | 33.727 | [5 empty] | 0 | 0.554 | 130 | 1.2686 | 1.1307 | 0.56017 | 0.44776 | 0.68291 | 53.8313
2005-10-17 | 13:36 | 0 | 22.582 | 0 | 1 | 0 | 29.952 | 27.689 | 27.061 | 26.87 | 23.376 | 25.038 | 18.52 | 0 | 0 | 56.339 | 53.295 | 45.271 | 22.751 | 0 | 0 | 55.221 | 33.586 | [5 empty] | 0 | 3.082 | 131 | 1.2034 | 1.0687 | 0.55753 | 0.44776 | 0.6209 | 51.5967
2005-10-17 | 13:37 | 0 | 22.582 | 0 | 2 | 0 | 46.874 | 27.64 | 27.039 | 26.941 | 20.561 | 24.894 | 18.321 | 1 | 0 | 56.273 | 53.295 | 45.362 | 22.775 | 0 | 0 | 55.153 | 33.586 | [5 empty] | 0 | 19.933 | 132 | 1.2613 | 1.1237 | 0.55987 | 0.44776 | 0.67599 | 53.5933
2005-10-17 | 13:38 | 0 | 22.648 | 0 | 1 | 1 | 34.919 | 31.943 | 26.934 | 26.885 | 19.327 | 25.105 | 18.51 | 0 | 0 | 56.332 | 53.356 | 45.308 | 22.814 | 0 | 0 | 55.19 | 33.675 | [5 empty] | 0 | 8.034 | 133 | 1.2063 | 1.0714 | 0.55764 | 0.44776 | 0.62367 | 51.7017
2005-10-17 | 13:39 | 0 | 22.726 | 0 | 2 | 0 | 30.072 | 42.657 | 27.11 | 27.086 | 18.864 | 25.159 | 18.691 | 0 | 0 | 56.407 | 53.342 | 45.499 | 22.92 | 0 | 0 | 55.267 | 33.751 | [5 empty] | 0 | 2.986 | 0 | 1.1536 | 1.0213 | 0.55551 | 0.44776 | 0.57357 | 49.7208
2005-10-17 | 13:40 | 0 | 22.702 | 0 | 1 | 0 | 28.604 | 36.124 | 27.159 | 26.895 | 18.568 | 25.014 | 18.668 | 1 | 0 | 56.318 | 53.386 | 45.271 | 22.846 | 0 | 0 | 55.221 | 33.751 | [5 empty] | 0 | 1.709 | 1 | 1.1603 | 1.0277 | 0.97758 | 0.86957 | 0.15813 | 13.6288
2005-10-17 | 13:41 | 0 | 22.751 | 1 | 2 | 0 | 27.954 | 31.181 | 27.061 | 26.846 | 18.198 | 25.038 | 18.791 | 0 | 0 | 56.339 | 53.363 | 45.315 | 22.92 | 0 | 0 | 55.244 | 33.751 | [5 empty] | 0 | 1.108 | 2 | 1.1245 | 0.99365 | 0.97613 | 0.86957 | 0.12409 | 11.0352
2005-10-17 | 13:42 | 0 | 22.751 | 0 | 1 | 0 | 27.714 | 29.352 | 27.11 | 26.87 | 18.05 | 25.038 | 18.419 | 0 | 0 | 56.362 | 53.363 | 45.499 | 22.895 | 0 | 0 | 55.244 | 33.775 | [5 empty] | 0 | 0.844 | 3 | 1.2328 | 1.0966 | 0.98052 | 0.86957 | 0.22706 | 18.4181
2005-10-17 | 13:43 | 0 | 22.751 | 0 | 2 | 0 | 27.64 | 28.628 | 27.206 | 26.917 | 17.952 | 25.063 | 18.444 | 0 | 0 | 56.339 | 53.363 | 45.338 | 22.871 | 0 | 0 | 55.221 | 33.775 | [5 empty] | 0 | 0.723 | 4 | 1.2255 | 1.0897 | 0.98023 | 0.86957 | 0.22014 | 17.9628
2005-10-17 | 13:44 | 0 | 22.751 | 0 | 1 | 0 | 27.569 | 28.243 | 27.135 | 26.917 | 18.123 | 25.014 | 18.52 | 0 | 0 | 56.339 | 53.342 | 45.338 | 22.92 | 0 | 0 | 55.267 | 33.799 | [5 empty] | 0 | 0.652 | 5 | 1.2034 | 1.0687 | 0.97933 | 0.86957 | 0.1991 | 16.545
2005-10-17 | 13:45 | 0 | 22.751 | 0 | 1 | 0 | 27.52 | 28.123 | 27.135 | 27.015 | 17.841 | 24.955 | 18.482 | 0 | 0 | 56.35 | 53.33 | 45.441 | 22.883 | 0 | 0 | 55.232 | 33.763 | [5 empty] | 0 | 0.505 | 6 | 1.2144 | 1.0792 | 0.97978 | 0.86957 | 0.20962 | 17.2604
2005-10-17 | 13:46 | 0 | 22.778 | 0 | 2 | 0 | 27.498 | 27.932 | 27.088 | 26.968 | 17.856 | 24.97 | 18.472 | 0 | 0 | 56.321 | 53.297 | 45.296 | 22.922 | 0 | 0 | 55.2 | 33.778 | [5 empty] | 0 | 0.53 | 7 | 1.2174 | 1.082 | 0.9799 | 0.86957 | 0.21239 | 17.4465
2005-10-17 | 13:47 | 0 | 22.807 | 0 | 1 | 0 | 28.202 | 27.841 | 27.262 | 26.998 | 24.131 | 25.168 | 18.625 | 0 | 0 | 56.371 | 53.349 | 45.345 | 22.903 | 0 | 0 | 55.251 | 33.759 | [5 empty] | 0 | 1.204 | 8 | 1.1728 | 1.0396 | 0.97809 | 0.86957 | 0.17003 | 14.4982
2005-10-17 | 13:48 | 0 | 22.783 | 0 | 2 | 0 | 47.731 | 27.745 | 27.191 | 26.973 | 21.532 | 24.975 | 18.552 | 1 | 0 | 56.302 | 53.279 | 45.345 | 22.927 | 0 | 0 | 55.228 | 33.759 | [5 empty] | 0 | 20.758 | 9 | 1.1941 | 1.0598 | 0.97895 | 0.86957 | 0.19024 | 15.9323
2005-10-17 | 13:49 | 0 | 22.807 | 0 | 1 | 0 | 36.368 | 30.323 | 27.093 | 27.142 | 19.91 | 25.144 | 18.527 | 0 | 0 | 56.302 | 53.279 | 45.301 | 22.927 | 0 | 0 | 55.207 | 33.759 | [5 empty] | 0 | 9.226 | 10 | 1.2013 | 1.0667 | 0.97925 | 0.86957 | 0.19716 | 16.4118
2005-10-17 | 13:50 | 0 | 22.807 | 0 | 2 | 0 | 30.467 | 42.666 | 27.167 | 27.142 | 18.774 | 25.024 | 18.452 | 0 | 0 | 56.28 | 53.325 | 45.301 | 22.952 | 0 | 0 | 55.16 | 33.759 | [5 empty] | 0 | 3.325 | 11 | 1.2232 | 1.0875 | 0.98013 | 0.86957 | 0.21792 | 17.816
2005-10-17 | 13:51 | 0 | 22.807 | 0 | 1 | 0 | 28.66 | 37.425 | 27.047 | 26.926 | 18.032 | 24.855 | 18.404 | 0 | 0 | 56.191 | 53.164 | 45.369 | 22.783 | 0 | 0 | 54.975 | 33.641 | [5 empty] | 0 | 1.734 | 12 | 1.2372 | 1.1008 | 0.9807 | 0.86957 | 0.23121 | 18.6886
2005-10-17 | 13:52 | 0 | 22.687 | 1 | 2 | 0 | 27.915 | 31.647 | 26.998 | 26.806 | 18.009 | 24.904 | 18.452 | 1 | 0 | 56.168 | 53.164 | 45.163 | 22.758 | 0 | 0 | 54.975 | 33.641 | [5 empty] | 0 | 1.109 | 13 | 1.2232 | 1.0875 | 0.98013 | 0.86957 | 0.21792 | 17.816
2005-10-17 | 13:53 | 0 | 22.807 | 0 | 1 | 0 | 27.792 | 29.575 | 27.118 | 26.877 | 18.082 | 25.024 | 18.527 | 0 | 0 | 56.257 | 53.279 | 45.278 | 22.927 | 0 | 0 | 55.137 | 33.737 | [5 empty] | 0 | 0.915 | 14 | 1.2013 | 1.0667 | 0.97925 | 0.86957 | 0.19716 | 16.4118
2005-10-17 | 13:54 | 0 | 22.783 | 0 | 2 | 0 | 27.625 | 28.78 | 27.142 | 26.877 | 17.886 | 24.95 | 18.329 | 0 | 0 | 56.257 | 53.258 | 45.46 | 22.856 | 0 | 0 | 55.09 | 33.713 | [5 empty] | 0 | 0.748 | 15 | 1.259 | 1.1215 | 0.98158 | 0.86957 | 0.25197 | 20.0134
2005-10-17 | 13:55 | 0 | 22.839 | 0 | 1 | 0 | 27.584 | 28.331 | 27.27 | 27.005 | 17.695 | 25.031 | 18.437 | 0 | 0 | 56.286 | 53.288 | 45.331 | 22.91 | 0 | 0 | 55.214 | 33.79 | [5 empty] | 0 | 0.579 | 16 | 1.2275 | 1.0916 | 0.98031 | 0.86957 | 0.22207 | 18.0908
2005-10-17 | 13:56 | 0 | 22.807 | 0 | 1 | 0 | 27.576 | 28.081 | 27.142 | 27.118 | 17.514 | 24.904 | 18.329 | 0 | 0 | 56.302 | 53.234 | 45.254 | 22.878 | 0 | 0 | 55.16 | 33.759 | [5 empty] | 0 | 0.458 | 17 | 1.259 | 1.1215 | 0.98158 | 0.86957 | 0.25197 | 20.0134
2005-10-17 | 13:57 | 0 | 22.839 | 0 | 2 | 0 | 27.513 | 27.969 | 27.199 | 27.079 | 17.869 | 24.982 | 18.314 | 0 | 0 | 56.266 | 53.241 | 45.261 | 22.91 | 0 | 0 | 55.099 | 33.814 | [5 empty] | 0 | 0.434 | 18 | 1.2634 | 1.1257 | 0.98176 | 0.86957 | 0.25612 | 20.2728
2005-10-17 | 13:58 | 0 | 22.864 | 0 | 2 | 0 | 27.535 | 27.873 | 27.223 | 27.079 | 23.658 | 25.007 | 18.339 | 0 | 0 | 56.22 | 53.218 | 45.331 | 22.91 | 0 | 0 | 55.099 | 33.768 | [5 empty] | 0 | 0.456 | 19 | 1.2561 | 1.1188 | 0.98147 | 0.86957 | 0.2492 | 19.8394
2005-10-17 | 13:59 | 0 | 22.888 | 0 | 1 | 0 | 46.914 | 27.802 | 27.125 | 27.079 | 21.034 | 25.078 | 18.437 | 0 | 0 | 56.22 | 53.241 | 45.331 | 22.935 | 0 | 0 | 55.053 | 33.79 | [5 empty] | 0 | 19.835 | 20 | 1.2275 | 1.0916 | 0.98031 | 0.86957 | 0.22207 | 18.0908
2005-10-17 | 14:00 | 0 | 22.864 | 0 | 2 | 0 | 37.457 | 29.366 | 27.174 | 27.079 | 18.708 | 25.102 | 18.213 | 1 | 0 | 56.197 | 53.218 | 45.217 | 22.935 | 0 | 0 | 55.076 | 33.79 | [5 empty] | 0 | 10.378 | 21 | 1.2928 | 1.1536 | 0.98295 | 0.86957 | 0.28408 | 21.9742
2005-10-17 | 14:01 | 0 | 22.839 | 0 | 1 | 0 | 30.739 | 41.968 | 27.125 | 27.079 | 18.09 | 24.982 | 18.09 | 0 | 0 | 56.197 | 53.218 | 45.217 | 22.888 | 0 | 0 | 54.983 | 33.768 | [5 empty] | 0 | 3.66 | 22 | 1.3286 | 1.1877 | 0.9844 | 0.86957 | 0.31812 | 23.9444
2005-10-17 | 14:02 | 0 | 22.839 | 0 | 2 | 0 | 28.765 | 37.433 | 27.125 | 27.079 | 17.793 | 25.007 | 18.238 | 0 | 0 | 56.197 | 53.195 | 45.261 | 22.935 | 0 | 0 | 54.961 | 33.768 | [5 empty] | 0 | 1.686 | 23 | 1.2855 | 1.1467 | 0.98266 | 0.86957 | 0.27716 | 21.5603
2005-10-17 | 14:03 | 0 | 22.839 | 0 | 1 | 0 | 28.089 | 31.632 | 27.174 | 27.029 | 17.499 | 25.031 | 18.19 | 0 | 0 | 56.207 | 53.227 | 45.271 | 22.944 | 0 | 0 | 54.994 | 33.802 | [5 empty] | 0 | 1.06 | 24 | 1.2995 | 1.16 | 0.98322 | 0.86957 | 0.29044 | 22.3508
2005-10-17 | 14:04 | 0 | 22.922 | 1 | 2 | 0 | 27.858 | 29.545 | 27.304 | 27.017 | 17.361 | 25.016 | 18.226 | 1 | 0 | 56.207 | 53.227 | 45.294 | 22.944 | 0 | 0 | 54.994 | 33.778 | [5 empty] | 0 | 0.841 | 25 | 1.289 | 1.15 | 0.9828 | 0.86957 | 0.28048 | 21.7595
2005-10-17 | 14:05 | 0 | 22.8 | 0 | 1 | 0 | 27.642 | 28.606 | 27.184 | 26.895 | 17.238 | 24.872 | 18.002 | 0 | 0 | 56.117 | 53.113 | 45.203 | 22.824 | 0 | 0 | 54.924 | 33.66 | [5 empty] | 0 | 0.747 | 26 | 1.3542 | 1.212 | 0.98544 | 0.86957 | 0.34248 | 25.29
2005-10-17 | 14:06 | 0 | 22.839 | 0 | 2 | 0 | 27.513 | 28.26 | 27.297 | 27.007 | 17.499 | 24.815 | 18.042 | 0 | 0 | 56.131 | 53.127 | 45.217 | 22.814 | 0 | 0 | 54.961 | 33.651 | [5 empty] | 0 | 0.506 | 27 | 1.3426 | 1.201 | 0.98497 | 0.86957 | 0.33141 | 24.6847
2005-10-17 | 14:07 | 0 | 22.839 | 0 | 1 | 0 | 27.488 | 27.996 | 27.248 | 27.007 | 17.301 | 24.671 | 17.944 | 0 | 0 | 56.107 | 53.059 | 45.24 | 22.839 | 0 | 0 | 54.938 | 33.627 | [5 empty] | 0 | 0.481 | 28 | 1.3711 | 1.2281 | 0.98613 | 0.86957 | 0.35854 | 26.1493
2005-10-17 | 14:08 | 0 | 22.959 | 0 | 2 | 0 | 27.584 | 28.067 | 27.463 | 27.297 | 17.401 | 24.985 | 18.115 | 0 | 0 | 56.197 | 53.218 | 45.264 | 22.937 | 0 | 0 | 55.029 | 33.744 | [5 empty] | 0 | 0.287 | 29 | 1.3213 | 1.1808 | 0.98411 | 0.86957 | 0.3112 | 23.5526
2005-10-17 | 14:09 | 0 | 22.969 | 0 | 1 | 0 | 27.593 | 27.954 | 27.329 | 27.206 | 21.863 | 24.872 | 17.977 | 0 | 0 | 56.227 | 53.204 | 45.294 | 22.944 | 0 | 0 | 55.083 | 33.751 | [5 empty] | 0 | 0.387 | 30 | 1.3615 | 1.219 | 0.98574 | 0.86957 | 0.3494 | 25.663
2005-10-17 | 14:10 | 1 | 22.969 | 0 | 2 | 0 | 45.385 | 27.954 | 27.351 | 27.28 | 22.008 | 25.016 | 18.002 | 0 | 0 | 56.227 | 53.227 | 45.338 | 22.944 | 0 | 0 | 55.06 | 33.775 | [5 empty] | 22.969 | 18.105 | 31 | 1.3542 | 1.212 | 0.98544 | 0.86957 | 0.34248 | 25.29
2005-10-17 | 14:11 | 0 | 22.969 | 0 | 1 | 0 | 38.944 | 28.797 | 27.304 | 27.206 | 19.681 | 24.967 | 17.977 | 1 | 0 | 56.184 | 53.181 | 45.294 | 22.944 | 0 | 0 | 55.015 | 33.751 | [5 empty] | 0 | 11.738 | 32 | 1.3615 | 1.219 | 0.98574 | 0.86957 | 0.3494 | 25.663
2005-10-17 | 14:12 | 0 | 22.974 | 0 | 2 | 0 | 31.355 | 41.583 | 27.284 | 27.189 | 18.402 | 24.948 | 17.758 | 0 | 0 | 56.254 | 53.162 | 45.436 | 22.998 | 0 | 0 | 55.088 | 33.804 | [5 empty] | 0 | 4.166 | 33 | 1.4253 | 1.2796 | 0.98832 | 0.86957 | 0.41002 | 28.7679
2005-10-17 | 14:13 | 0 | 22.944 | 0 | 2 | 0 | 29.087 | 38.241 | 27.231 | 27.11 | 17.778 | 24.918 | 17.753 | 0 | 0 | 56.184 | 53.157 | 45.385 | 22.944 | 0 | 0 | 55.083 | 33.751 | [5 empty] | 0 | 1.977 | 34 | 1.4267 | 1.281 | 0.98838 | 0.86957 | 0.4114 | 28.8355
2005-10-17 | 14:14 | 0 | 22.974 | 0 | 1 | 0 | 28.368 | 32.198 | 27.405 | 27.189 | 17.439 | 25.166 | 17.685 | 0 | 0 | 56.188 | 53.209 | 45.322 | 22.998 | 0 | 0 | 55.134 | 33.759 | [5 empty] | 0 | 1.179 | 35 | 1.4465 | 1.2998 | 0.98918 | 0.86957 | 0.43023 | 29.742
2005-10-17 | 14:15 | 0 | 22.974 | 1 | 2 | 0 | 27.983 | 29.741 | 27.574 | 27.334 | 17.215 | 25.021 | 17.685 | 0 | 0 | 56.234 | 53.162 | 45.436 | 22.974 | 0 | 0 | 55.067 | 33.759 | [5 empty] | 0 | 0.649 | 36 | 1.4465 | 1.2998 | 0.98918 | 0.86957 | 0.43023 | 29.742
2005-10-17 | 14:16 | 0 | 22.974 | 0 | 1 | 0 | 27.79 | 28.827 | 27.478 | 27.189 | 17.316 | 24.997 | 17.758 | 1 | 0 | 56.142 | 53.162 | 45.322 | 22.974 | 0 | 0 | 55.067 | 33.759 | [5 empty] | 0 | 0.601 | 37 | 1.4253 | 1.2796 | 0.98832 | 0.86957 | 0.41002 | 28.7679
2005-10-17 | 14:17 | 0 | 22.974 | 0 | 2 | 0 | 27.694 | 28.442 | 27.503 | 27.213 | 17.29 | 24.972 | 17.685 | 0 | 0 | 56.234 | 53.162 | 45.229 | 22.974 | 0 | 0 | 55.02 | 33.735 | [5 empty] | 0 | 0.481 | 38 | 1.4465 | 1.2998 | 0.98918 | 0.86957 | 0.43023 | 29.742
2005-10-17 | 14:18 | 0 | 23.008 | 0 | 2 | 0 | 27.753 | 28.233 | 27.584 | 27.368 | 17.079 | 25.2 | 17.844 | 0 | 0 | 56.197 | 53.195 | 45.308 | 22.984 | 0 | 0 | 55.006 | 33.744 | [5 empty] | 0 | 0.385 | 39 | 1.4002 | 1.2558 | 0.98731 | 0.86957 | 0.38622 | 27.5824
2005-10-17 | 14:19 | 0 | 22.949 | 0 | 1 | 0 | 27.645 | 28.057 | 27.525 | 27.309 | 17.117 | 25.141 | 17.783 | 0 | 0 | 56.142 | 53.139 | 45.275 | 22.949 | 0 | 0 | 54.985 | 33.768 | [5 empty] | 0 | 0.336 | 40 | 1.418 | 1.2727 | 0.98803 | 0.86957 | 0.4031 | 28.4276
2005-10-17 | 14:20 | 0 | 22.888 | 0 | 2 | 0 | 27.559 | 27.848 | 27.513 | 27.319 | 19.82 | 24.958 | 17.622 | 0 | 0 | 56.061 | 53.036 | 45.308 | 22.839 | 0 | 0 | 54.847 | 33.603 | [5 empty] | 0 | 0.24 | 41 | 1.4649 | 1.3172 | 0.98993 | 0.86957 | 0.44767 | 30.56
2005-10-17 | 14:21 | 0 | 22.805 | 0 | 2 | 0 | 42.451 | 27.79 | 27.454 | 27.26 | 22.324 | 25.021 | 17.612 | 0 | 0 | 56.005 | 52.957 | 45.114 | 22.78 | 0 | 0 | 54.835 | 33.594 | [5 empty] | 0 | 15.191 | 42 | 1.4678 | 1.32 | 0.99004 | 0.86957 | 0.45043 | 30.6879
2005-10-17 | 14:22 | 0 | 22.864 | 0 | 2 | 0 | 37.949 | 29.342 | 27.488 | 27.343 | 19.671 | 24.982 | 17.72 | 1 | 0 | 56.037 | 52.989 | 45.124 | 22.814 | 0 | 0 | 54.847 | 33.603 | [5 empty] | 0 | 10.606 | 43 | 1.4363 | 1.2901 | 0.98877 | 0.86957 | 0.42054 | 29.2786
2005-10-17 | 14:23 | 0 | 22.984 | 0 | 2 | 0 | 30.958 | 41.733 | 27.537 | 27.559 | 18.882 | 25.08 | 17.771 | 0 | 0 | 56.084 | 53.104 | 45.355 | 22.935 | 0 | 0 | 54.938 | 33.72 | [5 empty] | 0 | 3.399 | 44 | 1.4215 | 1.276 | 0.98817 | 0.86957 | 0.40642 | 28.5914
2005-10-17 | 14:24 | 0 | 22.967 | 0 | 1 | 0 | 28.989 | 35.325 | 27.665 | 27.471 | 18.1 | 25.232 | 17.753 | 0 | 0 | 56.161 | 53.111 | 45.292 | 22.967 | 0 | 0 | 55.015 | 33.751 | [5 empty] | 0 | 1.518 | 45 | 1.4267 | 1.281 | 0.98838 | 0.86957 | 0.4114 | 28.8355
2005-10-17 | 14:25 | 0 | 22.935 | 0 | 2 | 0 | 28.307 | 30.644 | 27.633 | 27.476 | 17.411 | 25.09 | 17.758 | 0 | 0 | 56.091 | 53.111 | 45.294 | 22.947 | 0 | 0 | 55.013 | 33.754 | [5 empty] | 0 | 0.831 | 46 | 1.4253 | 1.2796 | 0.98832 | 0.86957 | 0.41002 | 28.7679
2005-10-17 | 14:26 | 0 | 22.881 | 0 | 2 | 0 | 28.035 | 29.168 | 27.817 | 27.53 | 17.318 | 25.119 | 17.64 | 0 | 0 | 55.981 | 53.024 | 45.138 | 22.881 | 0 | 0 | 54.926 | 33.641 | [5 empty] | 0 | 0.505 | 47 | 1.4596 | 1.3122 | 0.98971 | 0.86957 | 0.44268 | 30.3284
2005-10-17 | 14:27 | 0 | 22.94 | 1 | 2 | 0 | 27.875 | 28.599 | 27.78 | 27.539 | 17.082 | 25.058 | 17.602 | 0 | 0 | 56.061 | 53.034 | 45.138 | 22.832 | 0 | 0 | 54.882 | 33.665 | [5 empty] | 0 | 0.336 | 48 | 1.4707 | 1.3228 | 0.99016 | 0.86957 | 0.4532 | 30.8154
2005-10-17 | 14:28 | 0 | 22.905 | 0 | 2 | 0 | 27.875 | 28.334 | 27.949 | 27.731 | 17.059 | 25.227 | 17.479 | 0 | 0 | 56.037 | 52.989 | 45.331 | 22.89 | 0 | 0 | 54.868 | 33.675 | [5 empty] | 0 | 0.144 | 49 | 1.5065 | 1.3568 | 0.99161 | 0.86957 | 0.48725 | 32.3427
2005-10-17 | 14:29 | 0 | 22.915 | 0 | 2 | 0 | 27.851 | 28.165 | 27.829 | 27.635 | 16.911 | 25.227 | 17.502 | 0 | 0 | 56.014 | 53.01 | 45.217 | 22.841 | 0 | 0 | 54.891 | 33.651 | [5 empty] | 0 | 0.216 | 50 | 1.4998 | 1.3504 | 0.99134 | 0.86957 | 0.48088 | 32.0626
2005-10-17 | 14:30 | 0 | 22.915 | 0 | 2 | 0 | 27.949 | 28.238 | 27.9 | 27.829 | 17.009 | 25.107 | 17.479 | 1 | 0 | 56.061 | 52.989 | 45.261 | 22.89 | 0 | 0 | 54.8 | 33.675 | [5 empty] | 0 | 0.12 | 51 | 1.5065 | 1.3568 | 0.99161 | 0.86957 | 0.48725 | 32.3427
2005-10-17 | 14:31 | 0 | 22.947 | 0 | 2 | 0 | 27.907 | 28.15 | 27.932 | 27.812 | 18.178 | 25.114 | 17.487 | 0 | 0 | 55.998 | 53.02 | 45.156 | 22.873 | 0 | 0 | 54.807 | 33.682 | [5 empty] | 0 | 0.095 | 52 | 1.5042 | 1.3546 | 0.99152 | 0.86957 | 0.48503 | 32.2456
2005-10-17 | 14:32 | 0 | 22.922 | 0 | 2 | 0 | 40.683 | 28.172 | 27.763 | 27.716 | 22.346 | 25.09 | 17.461 | 0 | 0 | 56.044 | 52.996 | 45.177 | 22.922 | 0 | 0 | 54.898 | 33.682 | [5 empty] | 0 | 12.967 | 53 | 1.5118 | 1.3618 | 0.99183 | 0.86957 | 0.49223 | 32.5601
2005-10-17 | 14:33 | 0 | 22.89 | 0 | 2 | 0 | 45.469 | 30.261 | 27.804 | 27.684 | 22.915 | 24.962 | 17.454 | 1 | 0 | 55.923 | 52.943 | 45.147 | 22.89 | 0 | 0 | 54.821 | 33.675 | [5 empty] | 0 | 17.785 | 54 | 1.5138 | 1.3637 | 0.99191 | 0.86957 | 0.49417 | 32.6443
2005-10-17 | 14:34 | 1 | 22.89 | 0 | 2 | 0 | 45.217 | 43.004 | 27.851 | 27.611 | 22.94 | 24.987 | 17.404 | 1 | 0 | 55.967 | 52.943 | 45.126 | 22.841 | 0 | 0 | 54.8 | 33.682 | [5 empty] | 22.89 | 17.606 | 55 | 1.5284 | 1.3776 | 0.9925 | 0.86957 | 0.50801 | 33.2388
2005-10-17 | 14:35 | 0 | 22.922 | 0 | 2 | 0 | 45.133 | 45.04 | 28.052 | 27.836 | 23.283 | 25.065 | 17.411 | 1 | 0 | 55.998 | 52.95 | 45.271 | 22.898 | 0 | 0 | 54.831 | 33.706 | [5 empty] | 0 | 17.297 | 56 | 1.5263 | 1.3756 | 0.99242 | 0.86957 | 0.50607 | 33.1563
2005-10-17 | 14:36 | 0 | 22.89 | 0 | 2 | 0 | 45.315 | 44.995 | 28.15 | 27.932 | 23.381 | 25.139 | 17.363 | 1 | 0 | 56.044 | 52.926 | 45.177 | 22.898 | 0 | 0 | 54.831 | 33.66 | [5 empty] | 0 | 17.383 | 57 | 1.5403 | 1.3889 | 0.99298 | 0.86957 | 0.51936 | 33.718
2005-10-17 | 14:37 | 0 | 22.898 | 1 | 2 | 0 | 45.59 | 45.271 | 28.366 | 27.932 | 23.548 | 25.019 | 17.436 | 1 | 0 | 56.044 | 52.95 | 45.11 | 22.898 | 0 | 0 | 54.831 | 33.66 | [5 empty] | 0 | 17.658 | 58 | 1.519 | 1.3687 | 0.99212 | 0.86957 | 0.49915 | 32.8596
2005-10-17 | 14:38 | 0 | 22.922 | 0 | 2 | 0 | 45.752 | 45.567 | 28.246 | 27.981 | 24.055 | 24.994 | 17.411 | 1 | 0 | 56.021 | 52.973 | 45.156 | 22.947 | 0 | 0 | 54.831 | 33.682 | [5 empty] | 0 | 17.771 | 59 | 1.5263 | 1.3756 | 0.99242 | 0.86957 | 0.50607 | 33.1563
2005-10-17 | 14:39 | 0 | 22.922 | 0 | 2 | 0 | 45.934 | 45.705 | 28.341 | 28.027 | 24.465 | 25.139 | 17.411 | 2 | 0 | 55.998 | 52.903 | 45.086 | 22.898 | 0 | 0 | 54.761 | 33.66 | [5 empty] | 0 | 17.907 | 60 | 1.5263 | 1.3756 | 0.99242 | 0.86957 | 0.50607 | 33.1563
2005-10-17 | 14:40 | 0 | 22.922 | 0 | 2 | 0 | 46.095 | 46.004 | 28.486 | 28.126 | 24.729 | 25.21 | 17.512 | 1 | 0 | 56.068 | 52.973 | 45.133 | 22.922 | 0 | 0 | 54.761 | 33.66 | [5 empty] | 0 | 17.969 | 61 | 1.4969 | 1.3477 | 0.99122 | 0.86957 | 0.47811 | 31.9401
2005-10-17 | 14:41 | 1 | 22.927 | 0 | 2 | 0 | 46.284 | 46.193 | 28.589 | 28.3 | 24.928 | 25.048 | 17.441 | 1 | 0 | 56.072 | 53.001 | 45.343 | 22.927 | 0 | 0 | 54.812 | 33.711 | [5 empty] | 22.927 | 17.984 | 62 | 1.5176 | 1.3673 | 0.99206 | 0.86957 | 0.49777 | 32.8
2005-10-17 | 14:42 | 0 | 22.952 | 0 | 2 | 0 | 46.697 | 46.421 | 28.731 | 28.515 | 25.119 | 25.144 | 17.517 | 1 | 0 | 56.119 | 53.001 | 45.161 | 22.927 | 0 | 0 | 54.812 | 33.689 | [5 empty] | 0 | 18.182 | 63 | 1.4954 | 1.3463 | 0.99116 | 0.86957 | 0.47673 | 31.8787
2005-10-17 | 14:43 | 0 | 22.947 | 0 | 2 | 0 | 47.012 | 46.578 | 29.185 | 28.582 | 25.308 | 25.139 | 17.512 | 1 | 0 | 56.135 | 52.973 | 45.362 | 22.922 | 0 | 0 | 54.761 | 33.682 | [5 empty] | 0 | 18.43 | 64 | 1.4969 | 1.3477 | 0.99122 | 0.86957 | 0.47811 | 31.9401
2005-10-17 | 14:44 | 0 | 22.922 | 0 | 2 | 0 | 47.059 | 47.082 | 29.665 | 28.751 | 25.573 | 25.139 | 17.461 | 2 | 0 | 56.114 | 52.903 | 45.224 | 22.922 | 0 | 0 | 54.761 | 33.682 | [5 empty] | 0 | 18.308 | 65 | 1.5118 | 1.3618 | 0.99183 | 0.86957 | 0.49223 | 32.5601
2005-10-17 | 14:45 | 0 | 22.922 | 0 | 2 | 0 | 47.654 | 47.355 | 30.56 | 29.354 | 25.764 | 25.379 | 17.436 | 1 | 0 | 56.121 | 52.98 | 45.343 | 22.898 | 0 | 0 | 54.747 | 33.708 | [5 empty] | 0 | 18.3 | 66 | 1.519 | 1.3687 | 0.99212 | 0.86957 | 0.49915 | 32.8596
2005-10-17 | 14:46 | 0 | 23.082 | 1 | 2 | 0 | 47.836 | 47.651 | 31.61 | 30.117 | 26.093 | 25.394 | 17.647 | 1 | 0 | 56.337 | 53.155 | 45.38 | 23.082 | 0 | 0 | 54.919 | 33.864 | [5 empty] | 0 | 17.719 | 67 | 1.4576 | 1.3103 | 0.98963 | 0.86957 | 0.44075 | 30.2379
2005-10-17 | 14:47 | 1 | 23.057 | 0 | 2 | 1 | 48.431 | 47.995 | 32.478 | 30.96 | 26.382 | 25.394 | 17.524 | 1 | 0 | 56.316 | 53.155 | 45.357 | 23.057 | 0 | 0 | 54.875 | 33.864 | [5 empty] | 23.057 | 17.471 | 68 | 1.4934 | 1.3444 | 0.99108 | 0.86957 | 0.47479 | 31.7924
2005-10-17 | 14:48 | 0 | 23.052 | 0 | 2 | 0 | 44.781 | 48.335 | 33.225 | 31.894 | 23.028 | 25.365 | 17.469 | 1 | 0 | 56.266 | 53.104 | 45.376 | 23.028 | 0 | 0 | 54.915 | 33.883 | [5 empty] | 0 | 12.887 | 0 | 1.5094 | 1.3596 | 0.99173 | 0.86957 | 0.49002 | 32.4637
2005-10-17 | 14:49 | 0 | 23.082 | 0 | 1 | 0 | 36.684 | 48.66 | 33.936 | 32.807 | 21.012 | 25.443 | 17.549 | 1 | 0 | 56.359 | 53.132 | 45.404 | 23.057 | 0 | 0 | 54.943 | 33.864 | [5 empty] | 0 | 3.877 | 1 | 1.4861 | 1.3374 | 4.4069 | 4.2857 | -2.9483 | -198.3861
2005-10-17 | 14:50 | 0 | 23.082 | 0 | 2 | 0 | 34.734 | 41.714 | 34.311 | 33.584 | 19.895 | 25.492 | 17.376 | 0 | 0 | 56.382 | 53.132 | 45.611 | 23.057 | 0 | 0 | 54.943 | 33.864 | [5 empty] | 0 | 1.15 | 2 | 1.5365 | 1.3853 | 4.409 | 4.2857 | -2.9004 | -188.765
2005-10-17 | 14:51 | 0 | 23.057 | 0 | 2 | 0 | 34.383 | 36.473 | 34.641 | 34.005 | 18.686 | 25.683 | 17.401 | 0 | 0 | 56.405 | 53.108 | 45.427 | 23.011 | 0 | 0 | 54.919 | 33.818 | [5 empty] | 0 | 0.378 | 3 | 1.5292 | 1.3784 | 4.4087 | 4.2857 | -2.9073 | -190.1162
2005-10-17 | 14:52 | 0 | 23.035 | 0 | 2 | 0 | 34.593 | 35.251 | 34.852 | 34.335 | 18.711 | 25.492 | 17.351 | 0 | 0 | 56.359 | 53.132 | 45.45 | 22.986 | 0 | 0 | 54.852 | 33.842 | [5 empty] | 0 | 0.258 | 4 | 1.5438 | 1.3922 | 4.4093 | 4.2857 | -2.8935 | -187.4266
2005-10-17 | 14:53 | 0 | 23.011 | 0 | 5 | 0 | 35.344 | 34.969 | 34.945 | 36.356 | 26.841 | 25.588 | 17.351 | 0 | 0 | 48.431 | 53.155 | 48.065 | 23.057 | 0 | 0 | 54.852 | 33.794 | [5 empty] | 0 | -1.012 | 5 | 1.5438 | 1.3922 | 4.4093 | 4.2857 | -2.8935 | -187.4266
2005-10-17 | 14:54 | 0 | 23.057 | 0 | 15 | 0 | 54.6 | 34.945 | 36.78 | 47.077 | 48.821 | 25.708 | 17.351 | 1 | 0 | 55.699 | 52.856 | 49.187 | 23.035 | 0 | 0 | 54.782 | 33.206 | [5 empty] | 0 | 7.523 | 6 | 1.5438 | 1.3922 | 4.4093 | 4.2857 | -2.8935 | -187.4266
2005-10-17 | 14:55 | 1 | 23.035 | 1 | 15 | 0 | 64.769 | 34.876 | 39.576 | 55.54 | 56.809 | 25.637 | 17.253 | 2 | 0 | 63.356 | 52.49 | 56.316 | 23.035 | 0 | 0 | 54.805 | 33.747 | [5 empty] | 23.035 | 9.229 | 7 | 1.5723 | 1.4194 | 4.4104 | 4.2857 | -2.8663 | -182.2996
2005-10-17 | 14:56 | 1 | 23.092 | 0 | 15 | 0 | 68.897 | 34.72 | 42.43 | 60.271 | 57.019 | 25.647 | 17.386 | 1 | 0 | 67.557 | 52.59 | 60.383 | 23.092 | 0 | 0 | 54.838 | 37.306 | [5 empty] | 23.092 | 8.626 | 8 | 1.5336 | 1.3826 | 4.4089 | 4.2857 | -2.9032 | -189.3039
2005-10-17 | 14:57 | 1 | 23.057 | 0 | 15 | 0 | 70.14 | 34.687 | 44.624 | 62.414 | 56.966 | 25.612 | 17.278 | 0 | 0 | 69.107 | 52.947 | 62.302 | 23.057 | 0 | 0 | 54.828 | 40.069 | [5 empty] | 23.057 | 7.726 | 9 | 1.565 | 1.4124 | 4.4101 | 4.2857 | -2.8733 | -183.5897
2005-10-17 | 14:58 | 0 | 23.057 | 0 | 15 | 0 | 70.359 | 34.617 | 46.344 | 63.468 | 56.921 | 25.659 | 17.328 | 0 | 0 | 69.525 | 53.612 | 63.265 | 23.057 | 0 | 0 | 54.898 | 42.042 | [5 empty] | 0 | 6.891 | 10 | 1.5505 | 1.3986 | 4.4095 | 4.2857 | -2.8871 | -186.2064
2005-10-17 | 14:59 | 1 | 23.057 | 0 | 15 | 0 | 70.404 | 34.617 | 47.675 | 64.118 | 57.033 | 25.828 | 17.376 | 1 | 0 | 69.679 | 54.233 | 63.938 | 23.057 | 0 | 0 | 55.127 | 43.477 | [5 empty] | 23.057 | 6.286 | 11 | 1.5365 | 1.3853 | 4.409 | 4.2857 | -2.9004 | -188.765
2005-10-17 | 15:00 | 0 | 23.057 | 0 | 15 | 0 | 70.359 | 34.617 | 48.774 | 64.634 | 56.852 | 25.659 | 17.303 | 0 | 0 | 69.811 | 54.875 | 64.52 | 23.035 | 0 | 0 | 55.288 | 44.601 | [5 empty] | 0 | 5.725 | 12 | 1.5578 | 1.4055 | 4.4098 | 4.2857 | -2.8802 | -184.892
2005-10-17 | 15:01 | 1 | 23.057 | 1 | 15 | 1 | 70.294 | 34.687 | 49.6 | 65.015 | 56.763 | 25.612 | 17.303 | 0 | 1 | 69.789 | 55.403 | 64.969 | 23.057 | 0 | 0 | 55.561 | 45.474 | [5 empty] | 23.057 | 5.279 | 13 | 1.5578 | 1.4055 | 4.4098 | 4.2857 | -2.8802 | -184.892
2005-10-17 | 15:02 | 0 | 23.092 | 0 | 15 | 0 | 70.37 | 34.816 | 50.504 | 65.563 | 56.818 | 25.816 | 17.338 | 0 | 0 | 69.842 | 55.963 | 65.494 | 23.116 | 0 | 0 | 55.939 | 46.239 | [5 empty] | 0 | 4.807 | 0 | 1.5476 | 1.3958 | 4.4094 | 4.2857 | -2.8899 | -186.7356
2005-10-17 | 15:03 | 0 | 23.011 | 0 | 3 | 0 | 68.537 | 59.789 | 40.703 | 65.328 | 40.444 | 25.803 | 17.253 | 0 | 0 | 69.371 | 56.359 | 65.193 | 23.035 | 0 | 0 | 56.181 | 46.412 | [5 empty] | 0 | 3.209 | 1 | 1.5723 | 1.4194 | 0.56267 | 0.43796 | 0.98141 | 62.4179
2005-10-17 | 15:04 | 0 | 23.057 | 0 | 2 | 0 | 67.121 | 67.745 | 35.768 | 64.027 | 32.524 | 25.637 | 17.328 | 1 | 0 | 67.899 | 56.697 | 63.13 | 23.035 | 0 | 0 | 56.517 | 46.046 | [5 empty] | 0 | 3.094 | 2 | 1.5505 | 1.3986 | 0.56179 | 0.43796 | 0.96065 | 61.9582
2005-10-17 | 15:05 | 0 | 23.057 | 0 | 0 | 0 | 65.866 | 68.405 | 33.983 | 54.439 | 30.092 | 25.757 | 17.29 | 0 | 0 | 66.608 | 56.946 | 60.353 | 23.045 | 0 | 0 | 56.768 | 45.569 | [5 empty] | 0 | 11.427 | 3 | 1.5616 | 1.4091 | 0.56223 | 0.43796 | 0.97117 | 62.1927
2005-10-17 | 15:06 | 0 | 22.949 | 0 | 0 | 0 | 65.081 | 68.096 | 33.45 | 52.035 | 27.38 | 25.838 | 17.24 | 0 | 0 | 65.597 | 57.081 | 58.244 | 22.949 | 0 | 0 | 56.834 | 45.019 | [5 empty] | 0 | 13.046 | 4 | 1.5761 | 1.423 | 0.56282 | 0.43796 | 0.98501 | 62.4963
2005-10-17 | 15:07 | 0 | 22.925 | 0 | 0 | 0 | 64.431 | 67.855 | 33.122 | 51.668 | 24.972 | 25.862 | 17.192 | 0 | 0 | 64.88 | 57.192 | 56.542 | 22.974 | 0 | 0 | 57.058 | 44.629 | [5 empty] | 0 | 12.763 | 5 | 1.5901 | 1.4363 | 0.56339 | 0.43796 | 0.9983 | 62.7825
2005-10-17 | 15:08 | 0 | 22.925 | 0 | 0 | 0 | 63.961 | 67.571 | 33.051 | 51.208 | 22.685 | 25.767 | 17.24 | 0 | 0 | 64.319 | 57.281 | 55.267 | 22.974 | 0 | 0 | 57.236 | 44.188 | [5 empty] | 0 | 12.753 | 6 | 1.5761 | 1.423 | 0.56282 | 0.43796 | 0.98501 | 62.4963
2005-10-17 | 15:09 | 0 | 22.974 | 0 | 0 | 0 | 63.333 | 67.144 | 33.098 | 50.798 | 22.586 | 25.718 | 17.218 | 0 | 0 | 63.895 | 57.37 | 54.098 | 22.974 | 0 | 0 | 57.416 | 43.788 | [5 empty] | 0 | 12.535 | 7 | 1.5825 | 1.4291 | 0.56308 | 0.43796 | 0.9911 | 62.6281
2005-10-17 | 15:10 | 0 | 22.949 | 0 | 0 | 0 | 62.751 | 66.74 | 33.192 | 50.385 | 21.893 | 25.671 | 17.167 | 0 | 0 | 63.557 | 57.462 | 53.227 | 22.996 | 0 | 0 | 57.505 | 43.458 | [5 empty] | 0 | 12.366 | 8 | 1.5974 | 1.4432 | 0.56369 | 0.43796 | 1.0052 | 62.9296
2005-10-17 | 15:11 | 0 | 22.949 | 0 | 0 | 0 | 62.213 | 66.27 | 33.309 | 50.018 | 21.628 | 25.838 | 17.167 | 0 | 0 | 63.244 | 57.505 | 52.471 | 22.974 | 0 | 0 | 57.596 | 43.154 | [5 empty] | 0 | 12.195 | 9 | 1.5974 | 1.4432 | 0.56369 | 0.43796 | 1.0052 | 62.9296
2005-10-17 | 15:12 | 0 | 22.949 | 0 | 0 | 0 | 61.674 | 65.732 | 33.474 | 49.558 | 21.385 | 25.647 | 17.117 | 0 | 0 | 63.041 | 57.505 | 52.102 | 22.974 | 0 | 0 | 57.64 | 42.824 | [5 empty] | 0 | 12.116 | 10 | 1.6119 | 1.457 | 0.56428 | 0.43796 | 1.0191 | 63.2198
2005-10-17 | 15:13 | 0 | 22.925 | 0 | 0 | 0 | 61.047 | 65.216 | 33.426 | 49.124 | 21.628 | 25.428 | 17.142 | 0 | 0 | 62.795 | 57.596 | 51.692 | 22.996 | 0 | 0 | 57.708 | 42.518 | [5 empty] | 0 | 11.923 | 11 | 1.6046 | 1.4501 | 0.56398 | 0.43796 | 1.0121 | 63.0753
2005-10-17 | 15:14 | 0 | 22.925 | 0 | 0 | 0 | 60.51 | 64.7 | 33.522 | 48.755 | 20.47 | 25.573 | 17.092 | 0 | 0 | 62.64 | 57.617 | 51.484 | 22.996 | 0 | 0 | 57.774 | 42.308 | [5 empty] | 0 | 11.755 | 12 | 1.6192 | 1.4639 | 0.56457 | 0.43796 | 1.026 | 63.3629
2005-10-17 | 15:15 | 0 | 22.9 | 0 | 0 | 0 | 59.926 | 64.118 | 33.474 | 48.345 | 20.056 | 25.502 | 17.117 | 0 | 0 | 62.436 | 57.662 | 51.232 | 22.949 | 0 | 0 | 57.774 | 42.025 | [5 empty] | 0 | 11.581 | 13 | 1.6119 | 1.457 | 0.56428 | 0.43796 | 1.0191 | 63.2198
2005-10-17 | 15:16 | 0 | 22.9 | 0 | 0 | 0 | 59.388 | 63.625 | 33.567 | 47.908 | 19.759 | 25.551 | 17.192 | 0 | 0 | 62.258 | 57.662 | 51.094 | 22.974 | 0 | 0 | 57.751 | 41.815 | [5 empty] | 0 | 11.48 | 14 | 1.5901 | 1.4363 | 0.56339 | 0.43796 | 0.9983 | 62.7825
2005-10-17 | 15:17 | 0 | 22.93 | 0 | 0 | 0 | 58.899 | 63.091 | 33.713 | 47.593 | 19.37 | 25.747 | 17.197 | 0 | 0 | 62.174 | 57.69 | 51.078 | 23.003 | 0 | 0 | 57.824 | 41.631 | [5 empty] | 0 | 11.306 | 15 | 1.5886 | 1.4349 | 0.56333 | 0.43796 | 0.99691 | 62.7529
2005-10-17 | 15:18 | 0 | 22.9 | 0 | 0 | 0 | 58.379 | 62.548 | 33.522 | 46.968 | 19.143 | 25.502 | 17.117 | 0 | 0 | 62.078 | 57.708 | 50.935 | 22.974 | 0 | 0 | 57.82 | 41.415 | [5 empty] | 0 | 11.411 | 16 | 1.6119 | 1.457 | 0.56428 | 0.43796 | 1.0191 | 63.2198
2005-10-17 | 15:19 | 0 | 22.925 | 0 | 0 | 0 | 57.774 | 61.943 | 33.615 | 46.601 | 19.093 | 25.551 | 17.142 | 0 | 0 | 61.943 | 57.708 | 50.956 | 22.974 | 0 | 0 | 57.797 | 41.157 | [5 empty] | 0 | 11.173 | 17 | 1.6046 | 1.4501 | 0.56398 | 0.43796 | 1.0121 | 63.0753
2005-10-17 | 15:20 | 0 | 22.9 | 0 | 1 | 0 | 54.807 | 61.631 | 32.909 | 45.25 | 18.97 | 25.551 | 17.019 | 0 | 0 | 61.966 | 57.708 | 51.003 | 22.949 | 0 | 0 | 57.886 | 41.016 | [5 empty] | 0 | 9.557 | 18 | 1.6405 | 1.4841 | 0.56543 | 0.43796 | 1.0462 | 63.7736
2005-10-17 | 15:21 | 0 | 22.876 | 0 | 0 | 0 | 61.339 | 60.823 | 32.439 | 40.358 | 18.894 | 25.526 | 17.044 | 0 | 0 | 61.855 | 57.751 | 50.774 | 22.996 | 0 | 0 | 57.909 | 40.851 | [5 empty] | 0 | 20.981 | 19 | 1.6332 | 1.4772 | 0.56514 | 0.43796 | 1.0393 | 63.6341
2005-10-17 | 15:22 | 0 | 22.851 | 0 | 0 | 0 | 61.138 | 60.376 | 32.318 | 39.205 | 18.55 | 25.573 | 17.019 | 0 | 0 | 61.786 | 57.731 | 50.728 | 22.974 | 0 | 0 | 57.863 | 40.64 | [5 empty] | 0 | 21.933 | 20 | 1.6405 | 1.4841 | 0.56543 | 0.43796 | 1.0462 | 63.7736
2005-10-17 | 15:23 | 0 | 22.9 | 0 | 0 | 0 | 60.442 | 60.038 | 32.39 | 38.901 | 18.771 | 25.742 | 17.069 | 0 | 0 | 61.766 | 57.751 | 50.66 | 22.974 | 0 | 0 | 57.863 | 40.523 | [5 empty] | 0 | 21.541 | 21 | 1.6259 | 1.4703 | 0.56484 | 0.43796 | 1.0323 | 63.4935
2005-10-17 | 15:24 | 0 | 22.876 | 0 | 0 | 0 | 59.748 | 59.725 | 32.318 | 38.901 | 18.055 | 25.742 | 17.044 | 0 | 0 | 61.651 | 57.774 | 50.798 | 22.974 | 0 | 0 | 57.863 | 40.382 | [5 empty] | 0 | 20.847 | 22 | 1.6332 | 1.4772 | 0.56514 | 0.43796 | 1.0393 | 63.6341
2005-10-17 | 15:25 | 0 | 22.9 | 0 | 0 | 0 | 59.075 | 59.388 | 32.149 | 38.571 | 17.859 | 25.622 | 17.044 | 0 | 0 | 61.626 | 57.793 | 50.63 | 23.008 | 0 | 0 | 57.927 | 40.255 | [5 empty] | 0 | 20.504 | 23 | 1.6332 | 1.4772 | 0.56514 | 0.43796 | 1.0393 | 63.6341
2005-10-17 | 15:26 | 0 | 22.92 | 0 | 0 | 0 | 58.516 | 59.123 | 32.242 | 38.5 | 17.803 | 25.715 | 17.062 | 1 | 0 | 61.61 | 57.799 | 50.751 | 23.04 | 0 | 0 | 57.911 | 40.169 | [5 empty] | 0 | 20.016 | 24 | 1.6279 | 1.4722 | 0.56492 | 0.43796 | 1.0343 | 63.533
2005-10-17 | 15:27 | 0 | 22.895 | 0 | 0 | 0 | 57.911 | 58.762 | 32.193 | 38.265 | 17.901 | 25.595 | 17.014 | 0 | 0 | 61.544 | 57.822 | 50.707 | 23.04 | 0 | 0 | 57.911 | 40.028 | [5 empty] | 0 | 19.646 | 25 | 1.6419 | 1.4855 | 0.56549 | 0.43796 | 1.0476 | 63.8013
2005-10-17 | 15:28 | 0 | 22.925 | 0 | 0 | 0 | 57.4 | 58.477 | 32.272 | 38.201 | 17.833 | 25.745 | 16.994 | 0 | 0 | 61.526 | 57.827 | 50.62 | 23.023 | 0 | 0 | 57.984 | 39.939 | [5 empty] | 0 | 19.199 | 26 | 1.6477 | 1.4911 | 0.56573 | 0.43796 | 1.0531 | 63.9118
2005-10-17 | 15:29 | 0 | 22.895 | 0 | 0 | 0 | 56.903 | 58.091 | 32.242 | 38.148 | 18.1 | 25.835 | 17.037 | 0 | 0 | 61.41 | 57.822 | 50.569 | 23.016 | 0 | 0 | 57.911 | 39.815 | [5 empty] | 0 | 18.755 | 27 | 1.6352 | 1.4792 | 0.56522 | 0.43796 | 1.0412 | 63.6733
2005-10-17 | 15:30 | 0 | 22.849 | 0 | 0 | 0 | 56.298 | 57.777 | 32.218 | 37.818 | 17.854 | 25.666 | 16.989 | 0 | 0 | 61.387 | 57.822 | 50.522 | 22.993 | 0 | 0 | 57.888 | 39.674 | [5 empty] | 0 | 18.48 | 28 | 1.6492 | 1.4924 | 0.56579 | 0.43796 | 1.0545 | 63.9393
2005-10-17 | 15:31 | 0 | 22.871 | 0 | 0 | 0 | 55.841 | 57.373 | 32.412 | 37.583 | 17.557 | 25.715 | 17.062 | 0 | 0 | 61.298 | 57.822 | 50.522 | 23.04 | 0 | 0 | 57.888 | 39.557 | [5 empty] | 0 | 18.258 | 29 | 1.6279 | 1.4722 | 0.56492 | 0.43796 | 1.0343 | 63.533
2005-10-17 | 15:32 | 0 | 22.871 | 0 | 0 | 0 | 55.293 | 57.037 | 32.242 | 37.514 | 17.409 | 25.737 | 17.014 | 0 | 0 | 61.229 | 57.822 | 50.546 | 23.04 | 0 | 0 | 57.866 | 39.463 | [5 empty] | 0 | 17.779 | 30 | 1.6419 | 1.4855 | 0.56549 | 0.43796 | 1.0476 | 63.8013
2005-10-17 | 15:33 | 0 | 22.849 | 0 | 0 | 0 | 54.81 | 56.702 | 32.291 | 37.301 | 17.383 | 25.762 | 16.989 | 0 | 0 | 61.184 | 57.845 | 50.499 | 23.089 | 0 | 0 | 57.934 | 39.394 | [5 empty] | 0 | 17.509 | 31 | 1.6492 | 1.4924 | 0.56579 | 0.43796 | 1.0545 | 63.9393
2005-10-17 | 15:34 | 0 | 22.871 | 0 | 0 | 0 | 54.306 | 56.387 | 32.412 | 37.091 | 17.507 | 25.715 | 16.939 | 0 | 0 | 61.028 | 57.822 | 50.522 | 23.04 | 0 | 0 | 57.866 | 39.275 | [5 empty] | 0 | 17.215 | 32 | 1.6638 | 1.5063 | 0.56638 | 0.43796 | 1.0683 | 64.2116
2005-10-17 | 15:35 | 0 | 22.743 | 0 | 0 | 0 | 53.633 | 55.904 | 32.235 | 36.729 | 17.13 | 25.73 | 16.833 | 0 | 0 | 60.907 | 57.704 | 50.331 | 22.864 | 0 | 0 | 57.724 | 39.009 | [5 empty] | 0 | 16.904 | 33 | 1.6946 | 1.5356 | 0.56763 | 0.43796 | 1.0977 | 64.7734
2005-10-17 | 15:36 | 0 | 22.719 | 0 | 0 | 0 | 50.814 | 55.33 | 32.041 | 36.402 | 17.104 | 25.585 | 16.757 | 0 | 0 | 60.773 | 57.704 | 50.424 | 22.913 | 0 | 0 | 57.77 | 38.916 | [5 empty] | 0 | 14.412 | 34 | 1.7168 | 1.5567 | 0.56852 | 0.43796 | 1.1187 | 65.1637
2005-10-17 | 15:37 | 0 | 22.719 | 0 | 1 | 0 | 54.873 | 54.023 | 32.38 | 34.215 | 17.177 | 25.705 | 16.71 | 0 | 0 | 60.773 | 57.681 | 50.31 | 22.864 | 0 | 0 | 57.724 | 38.822 | [5 empty] | 0 | 20.658 | 35 | 1.7304 | 1.5697 | 0.56908 | 0.43796 | 1.1317 | 65.4002
2005-10-17 | 15:38 | 0 | 22.849 | 0 | 0 | 0 | 54.994 | 53.755 | 32.601 | 33.988 | 17.532 | 25.786 | 16.964 | 0 | 0 | 60.825 | 57.822 | 50.499 | 23.065 | 0 | 0 | 57.822 | 38.923 | [5 empty] | 0 | 21.006 | 36 | 1.6565 | 1.4994 | 0.56608 | 0.43796 | 1.0614 | 64.076
2005-10-17 | 15:39 | 0 | 22.817 | 0 | 0 | 0 | 54.299 | 53.335 | 32.5 | 33.699 | 17.13 | 25.705 | 16.833 | 0 | 0 | 60.707 | 57.793 | 50.424 | 23.008 | 0 | 0 | 57.859 | 38.799 | [5 empty] | 0 | 20.6 | 37 | 1.6946 | 1.5356 | 0.56763 | 0.43796 | 1.0977 | 64.7734
2005-10-17 | 15:40 | 0 | 22.849 | 0 | 0 | 0 | 53.778 | 53.113 | 32.483 | 33.754 | 17.185 | 25.931 | 16.888 | 0 | 0 | 60.736 | 57.822 | 50.431 | 23.04 | 0 | 0 | 57.882 | 38.727 | [5 empty] | 0 | 20.024 | 38 | 1.6786 | 1.5204 | 0.56698 | 0.43796 | 1.0824 | 64.4845
2005-10-17 | 15:41 | 0 | 22.839 | 0 | 0 | 0 | 53.29 | 52.854 | 32.426 | 33.51 | 16.833 | 25.828 | 16.783 | 0 | 0 | 60.661 | 57.793 | 50.424 | 23.057 | 0 | 0 | 57.836 | 38.681 | [5 empty] | 0 | 19.78 | 39 | 1.7092 | 1.5495 | 0.56822 | 0.43796 | 1.1115 | 65.0313
2005-10-17 | 15:42 | 0 | 22.817 | 0 | 0 | 0 | 52.763 | 52.625 | 32.331 | 33.44 | 16.856 | 25.754 | 16.757 | 0 | 0 | 60.549 | 57.77 | 50.31 | 23.057 | 0 | 0 | 57.859 | 38.61 | [5 empty] | 0 | 19.323 | 40 | 1.7168 | 1.5567 | 0.56852 | 0.43796 | 1.1187 | 65.1637
2005-10-17 | 15:43 | 0 | 22.817 | 0 | 0 | 0 | 52.373 | 52.417 | 32.426 | 33.369 | 16.856 | 25.754 | 16.757 | 0 | 0 | 60.483 | 57.77 | 50.378 | 23.057 | 0 | 0 | 57.882 | 38.564 | [5 empty] | 0 | 19.004 | 41 | 1.7168 | 1.5567 | 0.56852 | 0.43796 | 1.1187 | 65.1637
2005-10-17 | 15:44 | 0 | 22.817 | 0 | 0 | 0 | 51.913 | 52.189 | 32.475 | 33.323 | 16.833 | 25.659 | 16.71 | 0 | 0 | 60.437 | 57.747 | 50.378 | 22.984 | 0 | 0 | 57.836 | 38.444 | [5 empty] | 0 | 18.59 | 42 | 1.7304 | 1.5697 | 0.56908 | 0.43796 | 1.1317 | 65.4002
2005-10-17 | 15:45 | 0 | 22.839 | 0 | 0 | 0 | 51.432 | 51.89 | 32.355 | 33.182 | 16.685 | 25.634 | 16.783 | 0 | 0 | 60.403 | 57.758 | 50.366 | 23.045 | 0 | 0 | 57.847 | 38.363 | [5 empty] | 0 | 18.25 | 43 | 1.7092 | 1.5495 | 0.56822 | 0.43796 | 1.1115 | 65.0313
2005-10-17 | 15:46 | 0 | 22.866 | 0 | 0 | 0 | 51.043 | 51.731 | 32.404 | 33.254 | 16.612 | 25.779 | 16.783 | 0 | 0 | 60.417 | 57.815 | 50.357 | 23.057 | 0 | 0 | 57.861 | 38.354 | [5 empty] | 0 | 17.789 | 44 | 1.7092 | 1.5495 | 0.56822 | 0.43796 | 1.1115 | 65.0313
2005-10-17 | 15:47 | 0 | 22.944 | 0 | 0 | 0 | 50.66 | 51.463 | 32.412 | 33.144 | 16.644 | 25.715 | 16.793 | 0 | 0 | 60.447 | 57.799 | 50.569 | 23.138 | 0 | 0 | 57.891 | 38.361 | [5 empty] | 0 | 17.516 | 45 | 1.7063 | 1.5467 | 0.5681 | 0.43796 | 1.1087 | 64.9801
2005-10-17 | 15:48 | 0 | 22.888 | 0 | 0 | 0 | 50.195 | 51.227 | 32.404 | 33.113 | 16.685 | 25.612 | 16.783 | 0 | 0 | 60.371 | 57.838 | 50.515 | 23.082 | 0 | 0 | 57.884 | 38.258 | [5 empty] | 0 | 17.082 | 46 | 1.7092 | 1.5495 | 0.56822 | 0.43796 | 1.1115 | 65.0313
2005-10-17 | 15:49 | 0 | 22.888 | 0 | 0 | 0 | 49.85 | 50.998 | 32.5 | 33.041 | 16.808 | 25.634 | 16.76 | 0 | 0 | 60.348 | 57.838 | 50.424 | 23.082 | 0 | 0 | 57.927 | 38.212 | [5 empty] | 0 | 16.809 | 47 | 1.7159 | 1.5558 | 0.56849 | 0.43796 | 1.1179 | 65.1485
2005-10-17 | 15:50 | 0 | 22.817 | 0 | 0 | 0 | 49.325 | 50.609 | 32.429 | 32.713 | 16.735 | 25.443 | 16.587 | 0 | 0 | 60.214 | 57.658 | 50.401 | 22.986 | 0 | 0 | 57.815 | 38 | [5 empty] | 0 | 16.612 | 48 | 1.7663 | 1.6037 | 0.57053 | 0.43796 | 1.1658 | 66.0015
2005-10-17 | 15:51 | 0 | 22.792 | 0 | 0 | 0 | 48.956 | 50.357 | 32.26 | 32.759 | 16.858 | 25.468 | 16.587 | 0 | 0 | 60.191 | 57.681 | 50.333 | 23.057 | 0 | 0 | 57.838 | 37.954 | [5 empty] | 0 | 16.197 | 49 | 1.7663 | 1.6037 | 0.57053 | 0.43796 | 1.1658 | 66.0015
2005-10-17 | 15:52 | 0 | 22.763 | 0 | 0 | 0 | 46.613 | 49.892 | 32.181 | 32.399 | 16.878 | 25.438 | 16.433 | 0 | 0 | 60.12 | 57.631 | 50.396 | 22.957 | 0 | 0 | 57.834 | 37.902 | [5 empty] | 0 | 14.214 | 50 | 1.8111 | 1.6463 | 0.57235 | 0.43796 | 1.2084 | 66.7209
2005-10-17 | 15:53 | 0 | 22.913 | 0 | 1 | 0 | 47.374 | 48.408 | 32.854 | 31.946 | 16.808 | 25.539 | 16.685 | 0 | 0 | 60.237 | 57.793 | 50.401 | 23.082 | 0 | 0 | 57.927 | 38 | [5 empty] | 0 | 15.428 | 51 | 1.7377 | 1.5766 | 0.56937 | 0.43796 | 1.1386 | 65.5244
2005-10-17 | 15:54 | 0 | 22.888 | 0 | 0 | 0 | 45.724 | 47.719 | 32.972 | 31.585 | 21.566 | 25.732 | 16.659 | 0 | 0 | 60.17 | 57.77 | 50.424 | 23.106 | 0 | 0 | 57.904 | 37.976 | [5 empty] | 0 | 14.139 | 52 | 1.7453 | 1.5838 | 0.56968 | 0.43796 | 1.1458 | 65.6525
2005-10-17 | 15:55 | 0 | 22.859 | 0 | 1 | 0 | 53.974 | 47.325 | 32.47 | 31.796 | 19.445 | 25.509 | 16.582 | 0 | 0 | 60.209 | 57.722 | 50.511 | 23.077 | 0 | 0 | 57.856 | 37.878 | [5 empty] | 0 | 22.178 | 53 | 1.7677 | 1.6051 | 0.57059 | 0.43796 | 1.1671 | 66.0255
2005-10-17 | 15:56 | 0 | 22.859 | 1 | 1 | 0 | 52.919 | 46.956 | 31.485 | 31.87 | 23.606 | 25.629 | 16.73 | 0 | 0 | 60.164 | 57.742 | 50.373 | 23.077 | 0 | 0 | 57.923 | 37.784 | [5 empty] | 0 | 21.049 | 54 | 1.7246 | 1.5641 | 0.56884 | 0.43796 | 1.1262 | 65.3
2005-10-17 | 15:57 | 1 | 22.827 | 0 | 1 | 0 | 49.449 | 46.536 | 30.465 | 32.247 | 23.624 | 25.453 | 16.597 | 0 | 0 | 60.113 | 57.758 | 50.343 | 23.069 | 0 | 0 | 57.87 | 37.753 | [5 empty] | 22.827 | 17.202 | 55 | 1.7634 | 1.601 | 0.57041 | 0.43796 | 1.163 | 65.9535
2005-10-17 | 15:58 | 0 | 22.859 | 0 | 1 | 0 | 55.557 | 47.668 | 29.629 | 32.399 | 19.767 | 25.485 | 16.582 | 0 | 0 | 60.12 | 57.699 | 50.373 | 23.101 | 0 | 0 | 57.877 | 37.736 | [5 empty] | 0 | 23.158 | 56 | 1.7677 | 1.6051 | 0.57059 | 0.43796 | 1.1671 | 66.0255
2005-10-17 | 15:59 | 0 | 22.827 | 0 | 0 | 0 | 51.26 | 49.334 | 28.994 | 32.029 | 25.188 | 25.453 | 16.571 | 0 | 0 | 60.068 | 57.713 | 50.319 | 23.069 | 0 | 0 | 57.847 | 37.705 | [5 empty] | 0 | 19.231 | 57 | 1.7709 | 1.6081 | 0.57072 | 0.43796 | 1.1702 | 66.078
2005-10-17 | 16:00 | 0 | 22.859 | 0 | 1 | 0 | 53.195 | 49.983 | 28.616 | 31.316 | 22.187 | 25.46 | 16.458 | 0 | 0 | 60.075 | 57.699 | 50.42 | 23.126 | 0 | 0 | 57.877 | 37.643 | [5 empty] | 0 | 21.879 | 58 | 1.8038 | 1.6394 | 0.57205 | 0.43796 | 1.2015 | 66.6066
2005-10-17 | 16:01 | 0 | 22.851 | 0 | 0 | 0 | 55.433 | 50.298 | 28.273 | 30.416 | 18.992 | 25.526 | 16.524 | 0 | 0 | 60.022 | 57.735 | 50.319 | 23.069 | 0 | 0 | 57.87 | 37.634 | [5 empty] | 0 | 25.017 | 59 | 1.7846 | 1.6212 | 0.57127 | 0.43796 | 1.1832 | 66.3002
2005-10-17 | 16:02 | 0 | 22.876 | 0 | 1 | 0 | 49.908 | 51.512 | 28.128 | 29.982 | 18.08 | 25.598 | 16.524 | 0 | 0 | 60.002 | 57.692 | 50.298 | 23.069 | 0 | 0 | 57.847 | 37.588 | [5 empty] | 0 | 19.926 | 60 | 1.7846 | 1.6212 | 0.57127 | 0.43796 | 1.1832 | 66.3002
2005-10-17 | 16:03 | 0 | 22.827 | 0 | 1 | 0 | 40.384 | 50.87 | 28.199 | 29.187 | 17.537 | 25.406 | 16.448 | 0 | 0 | 60.022 | 57.713 | 50.251 | 23.116 | 0 | 0 | 57.827 | 37.516 | [5 empty] | 0 | 11.197 | 61 | 1.8067 | 1.6422 | 0.57217 | 0.43796 | 1.2042 | 66.6524
2005-10-17 | 16:04 | 0 | 22.876 | 0 | 1 | 0 | 35.777 | 52.291 | 28.152 | 28.488 | 17.14 | 25.164 | 16.499 | 0 | 0 | 60.045 | 57.713 | 50.205 | 23.116 | 0 | 0 | 57.758 | 37.495 | [5 empty] | 0 | 7.289 | 62 | 1.7919 | 1.6281 | 0.57157 | 0.43796 | 1.1901 | 66.417
2005-10-17 | 16:05 | 0 | 22.78 | 0 | 1 | 0 | 33.146 | 49.15 | 28.054 | 28.008 | 16.868 | 25.164 | 16.375 | 0 | 0 | 59.887 | 57.58 | 50.16 | 22.971 | 0 | 0 | 57.692 | 37.423 | [5 empty] | 0 | 5.138 | 63 | 1.828 | 1.6624 | 0.57303 | 0.43796 | 1.2244 | 66.9827
2005-10-17 | 16:06 | 0 | 22.66 | 0 | 1 | 0 | 31.379 | 41.769 | 27.912 | 27.669 | 16.574 | 25.068 | 16.154 | 0 | 0 | 59.842 | 57.489 | 49.999 | 22.854 | 0 | 0 | 57.532 | 37.213 | [5 empty] | 0 | 3.71 | 64 | 1.8924 | 1.7236 | 0.57564 | 0.43796 | 1.2856 | 67.9374
2005-10-17 | 16:07 | 0 | 22.631 | 0 | 1 | 0 | 30.315 | 36.926 | 27.834 | 27.593 | 16.272 | 25.137 | 16.149 | 0 | 0 | 59.771 | 57.484 | 50.109 | 22.824 | 0 | 0 | 57.484 | 37.136 | [5 empty] | 0 | 2.722 | 65 | 1.8938 | 1.725 | 0.5757 | 0.43796 | 1.287 | 67.9582
2005-10-17 | 16:08 | 0 | 22.726 | 0 | 2 | 0 | 29.736 | 34.268 | 27.978 | 27.76 | 16.421 | 25.232 | 16.174 | 0 | 0 | 59.883 | 57.573 | 50.153 | 22.969 | 0 | 0 | 57.64 | 37.229 | [5 empty] | 0 | 1.976 | 66 | 1.8865 | 1.718 | 0.5754 | 0.43796 | 1.2801 | 67.8537
2005-10-17 | 16:09 | 0 | 22.68 | 0 | 1 | 0 | 29.398 | 32.531 | 27.785 | 27.64 | 16.32 | 25.281 | 16.049 | 0 | 0 | 59.814 | 57.528 | 50.039 | 22.92 | 0 | 0 | 57.662 | 37.184 | [5 empty] | 0 | 1.758 | 67 | 1.9229 | 1.7526 | 0.57688 | 0.43796 | 1.3147 | 68.3686
2005-10-17 | 16:10 | 0 | 22.694 | 1 | 1 | 0 | 29.101 | 31.271 | 27.706 | 27.562 | 25.296 | 25.249 | 16.091 | 0 | 0 | 59.83 | 57.498 | 50.032 | 22.937 | 0 | 0 | 57.61 | 37.105 | [5 empty] | 0 | 1.539 | 68 | 1.9107 | 1.741 | 0.57638 | 0.43796 | 1.3031 | 68.1978
2005-10-17 | 16:11 | 0 | 22.719 | 0 | 1 | 0 | 50.835 | 30.452 | 27.753 | 27.488 | 20.141 | 25.271 | 16.041 | 0 | 0 | 59.762 | 57.498 | 50.032 | 22.959 | 0 | 0 | 57.567 | 37.081 | [5 empty] | 0 | 23.347 | 69 | 1.9253 | 1.7549 | 0.57697 | 0.43796 | 1.3169 | 68.4009
2005-10-17 | 16:12 | 0 | 22.726 | 0 | 1 | 0 | 42.212 | 30.242 | 27.738 | 27.473 | 17.927 | 25.352 | 16.099 | 0 | 0 | 59.771 | 57.551 | 50.016 | 22.991 | 0 | 0 | 57.64 | 37.112 | [5 empty] | 0 | 14.739 | 70 | 1.9084 | 1.7388 | 0.57629 | 0.43796 | 1.3008 | 68.165
2005-10-17 | 16:13 | 0 | 22.726 | 0 | 2 | 0 | 33.189 | 41.037 | 27.785 | 27.473 | 17.112 | 25.472 | 16.026 | 0 | 0 | 59.748 | 57.505 | 49.971 | 22.991 | 0 | 0 | 57.551 | 37.064 | [5 empty] | 0 | 5.716 | 71 | 1.9296 | 1.759 | 0.57715 | 0.43796 | 1.321 | 68.4612
2005-10-17 | 16:14 | 0 | 22.726 | 0 | 1 | 0 | 30.242 | 43.738 | 27.883 | 27.544 | 16.692 | 25.377 | 16.001 | 0 | 0 | 59.725 | 57.505 | 50.016 | 22.991 | 0 | 0 | 57.573 | 37.064 | [5 empty] | 0 | 2.698 | 72 | 1.9369 | 1.7659 | 0.57744 | 0.43796 | 1.328 | 68.5612
2005-10-17 | 16:15 | 0 | 22.719 | 0 | 2 | 0 | 29.224 | 35.907 | 27.897 | 27.562 | 16.536 | 25.369 | 15.968 | 0 | 0 | 59.63 | 57.455 | 49.918 | 22.959 | 0 | 0 | 57.61 | 37.012 | [5 empty] | 0 | 1.662 | 73 | 1.9465 | 1.7751 | 0.57783 | 0.43796 | 1.3371 | 68.6919
2005-10-17 | 16:16 | 0 | 22.743 | 0 | 1 | 0 | 28.815 | 31.968 | 28.282 | 27.537 | 16.24 | 25.271 | 15.918 | 0 | 0 | 59.63 | 57.455 | 49.871 | 22.959 | 0 | 0 | 57.678 | 36.988 | [5 empty] | 0 | 1.278 | 74 | 1.9611 | 1.7889 | 0.57842 | 0.43796 | 1.3509 | 68.8877
2005-10-17 | 16:17 | 0 | 22.687 | 0 | 1 | 0 | 28.66 | 30.396 | 28.638 | 27.674 | 16.182 | 25.289 | 15.885 | 0 | 0 | 59.577 | 57.425 | 49.932 | 22.927 | 0 | 0 | 57.56 | 36.957 | [5 empty] | 0 | 0.986 | 75 | 1.9707 | 1.798 | 0.57881 | 0.43796 | 1.3601 | 69.0153
2005-10-17 | 16:18 | 0 | 22.743 | 0 | 2 | 0 | 28.596 | 29.729 | 28.815 | 28.042 | 16.142 | 25.465 | 15.918 | 0 | 0 | 59.584 | 57.455 | 49.941 | 22.984 | 0 | 0 | 57.633 | 36.94 | [5 empty] | 0 | 0.554 | 76 | 1.9611 | 1.7889 | 0.57842 | 0.43796 | 1.3509 | 68.8877
2005-10-17 | 16:19 | 0 | 22.719 | 0 | 1 | 0 | 28.572 | 29.344 | 28.861 | 28.331 | 16.066 | 25.271 | 15.868 | 0 | 0 | 59.561 | 57.455 | 49.894 | 23.033 | 0 | 0 | 57.61 | 36.94 | [5 empty] | 0 | 0.241 | 77 | 1.9756 | 1.8027 | 0.57901 | 0.43796 | 1.3648 | 69.0805
2005-10-17 | 16:20 | 0 | 22.712 | 0 | 1 | 0 | 28.613 | 29.239 | 29.047 | 28.734 | 16.008 | 25.264 | 15.762 | 0 | 0 | 59.6 | 57.446 | 49.955 | 22.952 | 0 | 0 | 57.61 | 36.94 | [5 empty] | 0 | -0.121 | 78 | 2.0065 | 1.8321 | 0.58026 | 0.43796 | 1.3941 | 69.4801
2005-10-17 | 16:21 | 0 | 22.687 | 1 | 2 | 0 | 28.854 | 29.094 | 28.878 | 28.758 | 23.241 | 25.193 | 15.737 | 0 | 0 | 59.509 | 57.379 | 49.864 | 22.952 | 0 | 0 | 57.626 | 36.839 | [5 empty] | 0 | 0.096 | 79 | 2.0138 | 1.839 | 0.58056 | 0.43796 | 1.401 | 69.5726
2005-10-17 | 16:22 | 0 | 22.712 | 0 | 1 | 0 | 47.572 | 29.023 | 28.709 | 28.613 | 21.846 | 25.193 | 15.787 | 1 | 0 | 59.486 | 57.402 | 49.841 | 22.976 | 0 | 0 | 57.56 | 36.792 | [5 empty] | 0 | 18.959 | 80 | 1.9992 | 1.8252 | 0.57997 | 0.43796 | 1.3872 | 69.387
2005-10-17 | 16:23 | 0 | 22.687 | 0 | 1 | 0 | 46.081 | 29.192 | 28.66 | 28.638 | 18.379 | 25.264 | 15.762 | 0 | 0 | 59.397 | 57.357 | 49.932 | 22.927 | 0 | 0 | 57.56 | 36.792 | [5 empty] | 0 | 17.443 | 81 | 2.0065 | 1.8321 | 0.58026 | 0.43796 | 1.3941 | 69.4801
2005-10-17 | 16:24 | 0 | 22.687 | 0 | 1 | 0 | 35.242 | 36.134 | 28.783 | 28.685 | 17.097 | 25.24 | 15.689 | 0 | 0 | 59.42 | 57.334 | 49.932 | 22.952 | 0 | 0 | 57.537 | 36.792 | [5 empty] | 0 | 6.557 | 82 | 2.0278 | 1.8523 | 0.58113 | 0.43796 | 1.4143 | 69.7482
2005-10-17 | 16:25 | 0 | 22.704 | 0 | 2 | 0 | 31.472 | 45.731 | 28.942 | 28.606 | 16.446 | 25.33 | 15.631 | 0 | 0 | 59.321 | 57.327 | 49.787 | 22.969 | 0 | 0 | 57.573 | 36.737 | [5 empty] | 0 | 2.866 | 83 | 2.0447 | 1.8683 | 0.58181 | 0.43796 | 1.4304 | 69.9573
2005-10-17 | 16:26 | 0 | 22.699 | 0 | 1 | 0 | 30.261 | 38.657 | 28.697 | 28.552 | 16.292 | 25.252 | 15.702 | 0 | 0 | 59.36 | 57.343 | 49.873 | 22.964 | 0 | 0 | 57.567 | 36.801 | [5 empty] | 0 | 1.709 | 84 | 2.024 | 1.8487 | 0.58097 | 0.43796 | 1.4107 | 69.7009
2005-10-17 | 16:27 | 0 | 22.675 | 0 | 1 | 0 | 29.827 | 33.701 | 28.768 | 28.599 | 16.245 | 25.227 | 15.578 | 1 | 0 | 59.36 | 57.343 | 49.827 | 22.94 | 0 | 0 | 57.544 | 36.756 | [5 empty] | 0 | 1.228 | 85 | 2.0601 | 1.883 | 0.58244 | 0.43796 | 1.4451 | 70.1453
2005-10-17 | 16:28 | 0 | 22.724 | 0 | 2 | 0 | 29.611 | 31.659 | 28.672 | 28.721 | 16.144 | 25.347 | 15.553 | 0 | 0 | 59.404 | 57.275 | 49.873 | 22.989 | 0 | 0 | 57.567 | 36.732 | [5 empty] | 0 | 0.89 | 86 | 2.0674 | 1.8899 | 0.58273 | 0.43796 | 1.452 | 70.233
2005-10-17 | 16:29 | 0 | 22.699 | 0 | 1 | 0 | 29.54 | 30.769 | 28.503 | 28.577 | 15.873 | 25.301 | 15.528 | 0 | 0 | 59.337 | 57.343 | 49.85 | 22.989 | 0 | 0 | 57.567 | 36.732 | [5 empty] | 0 | 0.963 | 87 | 2.0746 | 1.8968 | 0.58303 | 0.43796 | 1.4589 | 70.3201
2005-10-17 | 16:30 | 0 | 22.699 | 0 | 1 | 0 | 29.396 | 30.286 | 28.192 | 28.263 | 15.825 | 25.181 | 15.528 | 0 | 0 | 59.337 | 57.32 | 49.941 | 22.964 | 0 | 0 | 57.478 | 36.684 | [5 empty] | 0 | 1.133 | 88 | 2.0746 | 1.8968 | 0.58303 | 0.43796 | 1.4589 | 70.3201
2005-10-17 | 16:31 | 0 | 22.694 | 0 | 1 | 0 | 29.268 | 30.112 | 28.233 | 28.113 | 15.991 | 25.053 | 15.498 | 0 | 0 | 59.287 | 57.27 | 49.822 | 22.959 | 0 | 0 | 57.471 | 36.631 | [5 empty] | 0 | 1.155 | 89 | 2.0834 | 1.9052 | 0.58338 | 0.43796 | 1.4672 | 70.4238
2005-10-17 | 16:32 | 0 | 22.67 | 0 | 2 | 0 | 29.052 | 29.847 | 28.064 | 27.993 | 20.625 | 25.053 | 15.423 | 0 | 0 | 59.264 | 57.293 | 49.799 | 22.959 | 0 | 0 | 57.471 | 36.562 | [5 empty] | 0 | 1.059 | 90 | 2.1052 | 1.9259 | 0.58426 | 0.43796 | 1.488 | 70.6793
2005-10-17 | 16:33 | 1 | 22.645 | 1 | 1 | 0 | 44.269 | 29.776 | 28.113 | 28.064 | 22.189 | 25.247 | 15.473 | 0 | 0 | 59.333 | 57.224 | 49.752 | 22.984 | 0 | 0 | 57.494 | 36.538 | [5 empty] | 22.645 | 16.205 | 91 | 2.0907 | 1.9121 | 0.58367 | 0.43796 | 1.4741 | 70.5096
2005-10-17 | 16:34 | 0 | 22.719 | 0 | 1 | 0 | 45.901 | 29.607 | 28.162 | 27.92 | 17.992 | 25.102 | 15.4 | 1 | 0 | 59.264 | 57.247 | 49.822 | 22.984 | 0 | 0 | 57.494 | 36.538 | [5 empty] | 0 | 17.981 | 92 | 2.1119 | 1.9323 | 0.58454 | 0.43796 | 1.4943 | 70.7566
2005-10-17 | 16:35 | 0 | 22.719 | 0 | 2 | 0 | 34.754 | 36.351 | 28.184 | 27.92 | 16.856 | 25.102 | 15.375 | 0 | 0 | 59.287 | 57.293 | 49.845 | 23.03 | 0 | 0 | 57.516 | 36.562 | [5 empty] | 0 | 6.834 | 93 | 2.1192 | 1.9392 | 0.58483 | 0.43796 | 1.5012 | 70.8401
2005-10-17 | 16:36 | 0 | 22.709 | 0 | 1 | 0 | 30.828 | 45.047 | 28.251 | 27.937 | 16.33 | 25.095 | 15.367 | 0 | 0 | 59.28 | 57.263 | 49.768 | 22.974 | 0 | 0 | 57.421 | 36.531 | [5 empty] | 0 | 2.891 | 94 | 2.1215 | 1.9414 | 0.58493 | 0.43796 | 1.5035 | 70.8667
2005-10-17 | 16:37 | 0 | 22.719 | 0 | 2 | 0 | 29.678 | 37.736 | 28.498 | 28.162 | 16.214 | 25.102 | 15.325 | 0 | 0 | 59.264 | 57.247 | 50.027 | 23.006 | 0 | 0 | 57.405 | 36.538 | [5 empty] | 0 | 1.516 | 95 | 2.1338 | 1.953 | 0.58542 | 0.43796 | 1.5151 | 71.0054
2005-10-17 | 16:38 | 0 | 22.694 | 0 | 1 | 0 | 29.173 | 32.826 | 28.643 | 28.113 | 15.893 | 25.151 | 15.299 | 0 | 0 | 59.31 | 57.27 | 49.845 | 23.03 | 0 | 0 | 57.382 | 36.562 | [5 empty] | 0 | 1.06 | 96 | 2.1413 | 1.9602 | 0.58573 | 0.43796 | 1.5223 | 71.0904
2005-10-17 | 16:39 | 0 | 22.687 | 0 | 1 | 0 | 28.971 | 30.779 | 28.562 | 28.106 | 15.588 | 25.07 | 15.267 | 0 | 0 | 59.235 | 57.217 | 49.859 | 22.998 | 0 | 0 | 57.398 | 36.507 | [5 empty] | 0 | 0.865 | 97 | 2.1506 | 1.9691 | 0.58611 | 0.43796 | 1.5311 | 71.1942
2005-10-17 | 16:40 | 0 | 22.687 | 0 | 1 | 0 | 28.947 | 30.055 | 28.586 | 28.251 | 15.49 | 25.07 | 15.242 | 0 | 0 | 59.235 | 57.195 | 49.792 | 22.952 | 0 | 0 | 57.375 | 36.483 | [5 empty] | 0 | 0.696 | 98 | 2.1579 | 1.976 | 0.5864 | 0.43796 | 1.5381 | 71.2747
2005-10-17 | 16:41 | 0 | 22.709 | 0 | 2 | 0 | 28.851 | 29.599 | 28.562 | 28.297 | 15.538 | 25.021 | 15.242 | 0 | 0 | 59.212 | 57.195 | 49.815 | 22.998 | 0 | 0 | 57.441 | 36.483 | [5 empty] | 0 | 0.554 | 99 | 2.1579 | 1.976 | 0.5864 | 0.43796 | 1.5381 | 71.2747
2005-10-17 | 16:42 | 0 | 22.687 | 0 | 1 | 0 | 28.827 | 29.501 | 28.731 | 28.515 | 15.639 | 25.215 | 15.169 | 1 | 0 | 59.28 | 57.217 | 49.929 | 22.974 | 0 | 0 | 57.464 | 36.483 | [5 empty] | 0 | 0.312 | 100 | 2.1792 | 1.9962 | 0.58726 | 0.43796 | 1.5583 | 71.5067
2005-10-17 | 16:43 | 0 | 22.675 | 0 | 2 | 0 | 28.792 | 29.347 | 28.552 | 28.287 | 17.851 | 24.94 | 15.083 | 0 | 0 | 59.226 | 57.142 | 49.782 | 22.917 | 0 | 0 | 57.432 | 36.45 | [5 empty] | 0 | 0.505 | 101 | 2.2042 | 2.02 | 0.58828 | 0.43796 | 1.5821 | 71.7742
2005-10-17 | 16:44 | 0 | 22.675 | 0 | 1 | 0 | 39.762 | 29.226 | 28.552 | 28.312 | 22.246 | 24.965 | 15.083 | 0 | 0 | 59.18 | 57.186 | 49.736 | 22.964 | 0 | 0 | 57.523 | 36.426 | [5 empty] | 0 | 11.45 | 102 | 2.2042 | 2.02 | 0.58828 | 0.43796 | 1.5821 | 71.7742
2005-10-17 | 16:45 | 0 | 22.699 | 1 | 1 | 0 | 46.319 | 29.251 | 28.528 | 28.383 | 18.467 | 25.011 | 15.01 | 0 | 0 | 59.159 | 57.163 | 49.806 | 22.94 | 0 | 0 | 57.5 | 36.45 | [5 empty] | 0 | 17.936 | 103 | 2.2255 | 2.0402 | 0.58914 | 0.43796 | 1.6023 | 71.9966
2005-10-17 | 16:46 | 0 | 22.653 | 0 | 2 | 0 | 34.993 | 36.38 | 28.648 | 28.481 | 17.034 | 25.252 | 14.985 | 1 | 0 | 59.226 | 57.163 | 49.736 | 22.964 | 0 | 0 | 57.455 | 36.404 | [5 empty] | 0 | 6.512 | 104 | 2.2328 | 2.0472 | 0.58943 | 0.43796 | 1.6092 | 72.0718
2005-10-17 | 16:47 | 0 | 22.645 | 0 | 1 | 0 | 31.029 | 44.293 | 28.474 | 28.282 | 16.486 | 25.078 | 14.905 | 0 | 0 | 59.132 | 57.115 | 49.754 | 22.91 | 0 | 0 | 57.45 | 36.351 | [5 empty] | 0 | 2.747 | 105 | 2.2561 | 2.0693 | 0.59038 | 0.43796 | 1.6313 | 72.3091
2005-10-17 | 16:48 | 0 | 22.675 | 0 | 2 | 0 | 29.854 | 36.873 | 28.503 | 28.312 | 16.147 | 25.156 | 14.935 | 0 | 0 | 59.137 | 57.142 | 49.873 | 22.917 | 0 | 0 | 57.409 | 36.38 | [5 empty] | 0 | 1.542 | 106 | 2.2473 | 2.061 | 0.59002 | 0.43796 | 1.623 | 72.2207
2005-10-17 | 16:49 | 0 | 22.675 | 0 | 1 | 0 | 29.347 | 32.478 | 28.481 | 28.432 | 15.9 | 25.156 | 14.912 | 0 | 0 | 59.137 | 57.097 | 49.897 | 22.917 | 0 | 0 | 57.455 | 36.332 | [5 empty] | 0 | 0.915 | 107 | 2.254 | 2.0674 | 0.59029 | 0.43796 | 1.6294 | 72.2885
2005-10-17 | 16:50 | 0 | 22.675 | 0 | 2 | 0 | 29.226 | 30.84 | 28.601 | 28.481 | 15.676 | 25.325 | 15.035 | 0 | 0 | 59.137 | 57.142 | 49.806 | 22.989 | 0 | 0 | 57.5 | 36.38 | [5 empty] | 0 | 0.745 | 108 | 2.2182 | 2.0333 | 0.58884 | 0.43796 | 1.5954 | 71.9209
2005-10-17 | 16:51 | 0 | 22.645 | 0 | 1 | 0 | 29.077 | 30.161 | 28.716 | 28.427 | 15.548 | 25.151 | 14.98 | 0 | 0 | 59.175 | 57.092 | 49.892 | 22.91 | 0 | 0 | 57.405 | 36.328 | [5 empty] | 0 | 0.65 | 109 | 2.2342 | 2.0485 | 0.58949 | 0.43796 | 1.6106 | 72.0868
2005-10-17 | 16:52 | 0 | 22.645 | 0 | 2 | 0 | 28.908 | 29.825 | 28.596 | 28.354 | 15.473 | 25.2 | 14.93 | 0 | 0 | 59.153 | 57.092 | 49.892 | 22.935 | 0 | 0 | 57.405 | 36.304 | [5 empty] | 0 | 0.554 | 110 | 2.2488 | 2.0624 | 0.59008 | 0.43796 | 1.6244 | 72.2355
2005-10-17 | 16:53 | 0 | 22.645 | 0 | 1 | 0 | 28.932 | 29.535 | 28.596 | 28.331 | 15.201 | 25.296 | 14.905 | 0 | 0 | 59.109 | 57.092 | 49.778 | 22.959 | 0 | 0 | 57.382 | 36.234 | [5 empty] | 0 | 0.601 | 111 | 2.2561 | 2.0693 | 0.59038 | 0.43796 | 1.6313 | 72.3091
2005-10-17 | 16:54 | 0 | 22.623 | 0 | 2 | 0 | 28.837 | 29.415 | 28.547 | 28.403 | 15.226 | 25.078 | 14.905 | 0 | 0 | 59.109 | 57.092 | 49.778 | 22.935 | 0 | 0 | 57.405 | 36.234 | [5 empty] | 0 | 0.434 | 112 | 2.2561 | 2.0693 | 0.59038 | 0.43796 | 1.6313 | 72.3091
2005-10-17 | 16:55 | 0 | 22.623 | 0 | 1 | 0 | 36.234 | 29.317 | 28.596 | 28.331 | 22.43 | 25.127 | 14.832 | 0 | 0 | 59.064 | 57.092 | 49.661 | 22.959 | 0 | 0 | 57.316 | 36.234 | [5 empty] | 0 | 7.903 | 113 | 2.2773 | 2.0895 | 0.59124 | 0.43796 | 1.6515 | 72.5214
2005-10-17 | 16:56 | 0 | 22.613 | 0 | 2 | 0 | 47.133 | 29.261 | 28.611 | 28.515 | 18.603 | 25.289 | 14.774 | 1 | 0 | 59.034 | 57.039 | 49.862 | 22.952 | 0 | 0 | 57.309 | 36.203 | [5 empty] | 0 | 18.618 | 114 | 2.2942 | 2.1056 | 0.59192 | 0.43796 | 1.6676 | 72.6873
2005-10-17 | 16:57 | 0 | 22.613 | 1 | 1 | 0 | 35.098 | 36.366 | 28.466 | 28.442 | 16.898 | 25.24 | 14.799 | 0 | 0 | 59.057 | 57.039 | 49.654 | 22.952 | 0 | 0 | 57.286 | 36.203 | [5 empty] | 0 | 6.656 | 115 | 2.2869 | 2.0986 | 0.59163 | 0.43796 | 1.6607 | 72.6161
2005-10-17 | 16:58 | 0 | 22.645 | 0 | 2 | 0 | 31.1 | 44.104 | 28.452 | 28.282 | 15.968 | 25.271 | 14.756 | 0 | 0 | 59.064 | 57.046 | 49.892 | 22.935 | 0 | 0 | 57.249 | 36.234 | [5 empty] | 0 | 2.818 | 116 | 2.2995 | 2.1105 | 0.59214 | 0.43796 | 1.6726 | 72.7383
2005-10-17 | 16:59 | 0 | 22.493 | 0 | 1 | 0 | 29.599 | 36.203 | 28.466 | 28.177 | 15.689 | 24.999 | 14.651 | 1 | 0 | 58.922 | 56.905 | 49.747 | 22.807 | 0 | 0 | 57.128 | 36.108 | [5 empty] | 0 | 1.422 | 117 | 2.33 | 2.1396 | 0.59337 | 0.43796 | 1.7016 | 73.0312
2005-10-17 | 17:00 | 0 | 22.613 | 0 | 2 | 0 | 29.31 | 32.127 | 28.515 | 28.395 | 15.689 | 25.264 | 14.749 | 0 | 0 | 59.011 | 57.039 | 49.768 | 22.952 | 0 | 0 | 57.197 | 36.155 | [5 empty] | 0 | 0.915 | 118 | 2.3015 | 2.1125 | 0.59222 | 0.43796 | 1.6745 | 72.7581
2005-10-17 | 17:01 | 0 | 22.591 | 0 | 1 | 0 | 29.094 | 30.489 | 28.636 | 28.275 | 15.269 | 25.07 | 14.774 | 0 | 0 | 58.991 | 57.017 | 49.815 | 22.952 | 0 | 0 | 57.197 | 36.155 | [5 empty] | 0 | 0.819 | 119 | 2.2942 | 2.1056 | 0.59192 | 0.43796 | 1.6676 | 72.6873
2005-10-17 | 17:02 | 0 | 22.518 | 0 | 2 | 0 | 28.805 | 29.839 | 28.636 | 28.3 | 15.096 | 25.095 | 14.651 | 0 | 0 | 58.991 | 56.905 | 49.631 | 22.832 | 0 | 0 | 57.128 | 36.086 | [5 empty] | 0 | 0.505 | 120 | 2.33 | 2.1396 | 0.59337 | 0.43796 | 1.7016 | 73.0312
2005-10-17 | 17:03 | 0 | 22.542 | 0 | 1 | 0 | 28.709 | 29.504 | 28.611 | 28.42 | 15.096 | 24.926 | 14.553 | 0 | 0 | 58.945 | 56.905 | 49.631 | 22.783 | 0 | 0 | 57.106 | 36.062 | [5 empty] | 0 | 0.289 | 121 | 2.3586 | 2.1667 | 0.59453 | 0.43796 | 1.7288 | 73.2976
2005-10-17 | 17:04 | 0 | 22.486 | 0 | 2 | 0 | 28.699 | 29.327 | 28.579 | 28.314 | 14.89 | 24.872 | 14.545 | 0 | 0 | 58.938 | 56.875 | 49.556 | 22.751 | 0 | 0 | 57.099 | 35.959 | [5 empty] | 0 | 0.385 | 122 | 2.3609 | 2.1689 | 0.59463 | 0.43796 | 1.731 | 73.3191
2005-10-17 | 17:05 | 0 | 22.51 | 0 | 2 | 0 | 28.677 | 29.182 | 28.533 | 28.29 | 14.915 | 24.894 | 14.568 | 0 | 0 | 58.892 | 56.852 | 49.579 | 22.751 | 0 | 0 | 57.144 | 35.89 | [5 empty] | 0 | 0.387 | 123 | 2.3542 | 2.1626 | 0.59435 | 0.43796 | 1.7246 | 73.2573
2005-10-17 | 17:06 | 0 | 22.508 | 0 | 1 | 0 | 33.091 | 29.035 | 28.457 | 28.29 | 22.268 | 24.845 | 14.515 | 0 | 0 | 58.872 | 56.832 | 49.67 | 22.748 | 0 | 0 | 56.989 | 35.911 | [5 empty] | 0 | 4.801 | 124 | 2.3696 | 2.1772 | 0.59498 | 0.43796 | 1.7393 | 73.3992
2005-10-17 | 17:07 | 0 | 22.459 | 0 | 2 | 0 | 46.438 | 29.06 | 28.506 | 28.29 | 18.887 | 24.965 | 14.54 | 1 | 0 | 58.915 | 56.832 | 49.556 | 22.748 | 0 | 0 | 57.033 | 35.911 | [5 empty] | 0 | 18.148 | 125 | 2.3624 | 2.1703 | 0.59468 | 0.43796 | 1.7324 | 73.3325
2005-10-17 | 17:08 | 0 | 22.403 | 1 | 2 | 0 | 34.73 | 37.313 | 28.403 | 28.329 | 16.805 | 24.764 | 14.435 | 0 | 0 | 58.819 | 56.802 | 49.64 | 22.716 | 0 | 0 | 57.003 | 35.904 | [5 empty] | 0 | 6.401 | 126 | 2.3929 | 2.1994 | 0.59592 | 0.43796 | 1.7614 | 73.6101
2005-10-17 | 17:09 | 0 | 22.427 | 0 | 1 | 0 | 30.69 | 42.367 | 28.474 | 28.28 | 15.842 | 24.837 | 14.384 | 0 | 0 | 58.797 | 56.779 | 49.526 | 22.79 | 0 | 0 | 56.98 | 35.904 | [5 empty] | 0 | 2.41 | 127 | 2.4078 | 2.2135 | 0.59653 | 0.43796 | 1.7756 | 73.7423
2005-10-17 | 17:10 | 0 | 22.459 | 0 | 2 | 0 | 29.518 | 34.761 | 28.53 | 28.216 | 15.282 | 24.796 | 14.492 | 0 | 0 | 58.849 | 56.809 | 49.533 | 22.797 | 0 | 0 | 57.055 | 35.911 | [5 empty] | 0 | 1.302 | 128 | 2.3763 | 2.1836 | 0.59525 | 0.43796 | 1.7457 | 73.4603
2005-10-17 | 17:11 | 0 | 22.459 | 0 | 2 | 0 | 29.131 | 31.446 | 28.65 | 28.216 | 15.206 | 24.771 | 14.467 | 0 | 0 | 58.895 | 56.809 | 49.533 | 22.748 | 0 | 0 | 57.055 | 35.866 | [5 empty] | 0 | 0.915 | 129 | 2.3836 | 2.1905 | 0.59555 | 0.43796 | 1.7526 | 73.5262
2005-10-17 | 17:12 | 0 | 22.476 | 0 | 1 | 0 | 28.979 | 30.087 | 28.618 | 28.378 | 15.028 | 24.764 | 14.359 | 1 | 0 | 58.797 | 56.779 | 49.617 | 22.716 | 0 | 0 | 57.003 | 35.904 | [5 empty] | 0 | 0.601 | 130 | 2.4151 | 2.2204 | 0.59682 | 0.43796 | 1.7825 | 73.8066
2005-10-17 | 17:13 | 0 | 22.434 | 0 | 2 | 0 | 28.844 | 29.685 | 28.721 | 28.434 | 14.887 | 24.82 | 14.442 | 0 | 0 | 58.872 | 56.809 | 49.533 | 22.724 | 0 | 0 | 57.055 | 35.935 | [5 empty] | 0 | 0.41 | 131 | 2.3909 | 2.1975 | 0.59584 | 0.43796 | 1.7595 | 73.5918
2005-10-17 | 17:14 | 0 | 22.371 | 0 | 2 | 0 | 28.756 | 29.285 | 28.515 | 28.417 | 14.771 | 24.636 | 14.427 | 0 | 0 | 58.79 | 56.75 | 49.61 | 22.685 | 0 | 0 | 56.973 | 35.849 | [5 empty] | 0 | 0.339 | 132 | 2.3953 | 2.2016 | 0.59602 | 0.43796 | 1.7637 | 73.6309
2005-10-17 | 17:15 | 0 | 22.493 | 0 | 1 | 0 | 28.827 | 29.261 | 28.658 | 28.491 | 14.797 | 24.828 | 14.525 | 0 | 0 | 58.879 | 56.839 | 49.586 | 22.78 | 0 | 0 | 57.108 | 35.966 | [5 empty] | 0 | 0.336 | 133 | 2.3667 | 2.1745 | 0.59486 | 0.43796 | 1.7365 | 73.3726
2005-10-17 | 17:16 | 0 | 22.525 | 0 | 2 | 0 | 28.763 | 29.244 | 28.714 | 28.378 | 14.754 | 24.884 | 14.533 | 0 | 0 | 58.931 | 56.802 | 49.572 | 22.812 | 0 | 0 | 57.183 | 35.974 | [5 empty] | 0 | 0.385 | 134 | 2.3644 | 2.1723 | 0.59477 | 0.43796 | 1.7343 | 73.3512
2005-10-17 | 17:17 | 1 | 22.395 | 0 | 2 | 0 | 30.32 | 29.067 | 28.515 | 28.417 | 22.854 | 24.661 | 14.352 | 0 | 0 | 58.856 | 56.816 | 49.586 | 22.78 | 0 | 0 | 57.154 | 35.942 | [5 empty] | 22.395 | 1.903 | 135 | 2.4171 | 2.2224 | 0.5969 | 0.43796 | 1.7844 | 73.8245
2005-10-17 | 17:18 | 0 | 22.493 | 0 | 2 | 1 | 46.559 | 29.092 | 28.611 | 28.537 | 19.365 | 24.732 | 14.45 | 0 | 0 | 58.879 | 56.816 | 49.724 | 22.829 | 0 | 0 | 57.108 | 35.942 | [5 empty] | 0 | 18.022 | 136 | 2.3886 | 2.1952 | 0.59575 | 0.43796 | 1.7573 | 73.5708
2005-10-17 | 17:19 | 0 | 22.42 | 0 | 2 | 0 | 34.885 | 37.26 | 28.636 | 28.322 | 16.476 | 24.661 | 14.301 | 1 | 0 | 58.767 | 56.704 | 49.449 | 22.685 | 0 | 0 | 57.019 | 35.804 | [5 empty] | 0 | 6.563 | 0 | 2.4319 | 2.2365 | 0.5975 | 0.43796 | 1.7985 | 73.9541
2005-10-17 | 17:20 | 0 | 22.395 | 1 | 1 | 0 | 30.658 | 41.559 | 28.611 | 28.297 | 15.709 | 24.612 | 14.326 | 0 | 0 | 58.767 | 56.75 | 49.563 | 22.685 | 0 | 0 | 57.042 | 35.825 | [5 empty] | 0 | 2.361 | 1 | 2.4247 | 2.2296 | 1.1937 | 1.0345 | 1.1951 | 49.2884
2005-10-17 | 17:21 | 0 | 22.395 | 0 | 2 | 0 | 29.526 | 33.876 | 28.731 | 28.537 | 15.191 | 24.612 | 14.301 | 0 | 0 | 58.767 | 56.661 | 49.472 | 22.758 | 0 | 0 | 57.154 | 35.942 | [5 empty] | 0 | 0.989 | 2 | 2.4319 | 2.2365 | 1.194 | 1.0345 | 1.202 | 49.4254
2005-10-17 | 17:22 | 0 | 22.444 | 0 | 2 | 0 | 29.116 | 30.899 | 28.682 | 28.417 | 14.995 | 24.661 | 14.377 | 0 | 0 | 58.721 | 56.661 | 49.449 | 22.709 | 0 | 0 | 57.062 | 35.804 | [5 empty] | 0 | 0.699 | 3 | 2.4098 | 2.2154 | 1.1931 | 1.0345 | 1.181 | 49.0063
2005-10-17 | 17:23 | 0 | 22.444 | 0 | 2 | 0 | 28.971 | 29.935 | 28.731 | 28.537 | 14.771 | 24.661 | 14.326 | 0 | 0 | 58.744 | 56.681 | 49.449 | 22.709 | 0 | 0 | 56.95 | 35.804 | [5 empty] | 0 | 0.434 | 4 | 2.4247 | 2.2296 | 1.1937 | 1.0345 | 1.1951 | 49.2884
2005-10-17 | 17:24 | 0 | 22.388 | 0 | 2 | 0 | 28.868 | 29.567 | 28.579 | 28.41 | 14.887 | 24.604 | 14.269 | 0 | 0 | 58.737 | 56.652 | 49.418 | 22.653 | 0 | 0 | 56.944 | 35.701 | [5 empty] | 0 | 0.458 | 5 | 2.4413 | 2.2453 | 1.1944 | 1.0345 | 1.2109 | 49.5996
2005-10-17 | 17:25 | 0 | 22.395 | 0 | 2 | 0 | 28.851 | 29.398 | 28.65 | 28.385 | 14.688 | 24.749 | 14.196 | 1 | 0 | 58.826 | 56.652 | 49.395 | 22.677 | 0 | 0 | 56.921 | 35.677 | [5 empty] | 0 | 0.466 | 6 | 2.4625 | 2.2655 | 1.1953 | 1.0345 | 1.2311 | 49.992
2005-10-17 | 17:26 | 0 | 22.469 | 0 | 1 | 0 | 28.731 | 29.31 | 28.636 | 28.322 | 14.648 | 24.612 | 14.402 | 0 | 0 | 58.744 | 56.681 | 49.449 | 22.709 | 0 | 0 | 57.062 | 35.732 | [5 empty] | 0 | 0.409 | 7 | 2.4025 | 2.2085 | 1.1928 | 1.0345 | 1.174 | 48.8668
2005-10-17 | 17:27 | 0 | 22.42 | 0 | 2 | 0 | 28.682 | 29.165 | 28.707 | 28.442 | 14.746 | 24.707 | 14.402 | 0 | 0 | 58.701 | 56.681 | 49.449 | 22.709 | 0 | 0 | 56.996 | 35.78 | [5 empty] | 0 | 0.24 | 8 | 2.4025 | 2.2085 | 1.1928 | 1.0345 | 1.174 | 48.8668
2005-10-17 | 17:28 | 0 | 22.363 | 0 | 2 | 0 | 28.795 | 29.06 | 28.579 | 28.484 | 23.447 | 24.531 | 14.221 | 0 | 0 | 58.671 | 56.608 | 49.465 | 22.653 | 0 | 0 | 56.944 | 35.749 | [5 empty] | 0 | 0.311 | 9 | 2.4552 | 2.2586 | 1.195 | 1.0345 | 1.2241 | 49.8583
2005-10-17 | 17:29 | 0 | 22.437 | 0 | 2 | 0 | 46.186 | 28.964 | 28.675 | 28.361 | 19.827 | 24.555 | 14.196 | 0 | 0 | 58.692 | 56.631 | 49.512 | 22.653 | 0 | 0 | 56.989 | 35.701 | [5 empty] | 0 | 17.825 | 10 | 2.4625 | 2.2655 | 1.1953 | 1.0345 | 1.2311 | 49.992
2005-10-17 | 17:30 | 0 | 22.483 | 0 | 2 | 0 | 35.395 | 36.593 | 28.893 | 28.699 | 16.961 | 24.676 | 14.294 | 0 | 0 | 58.826 | 56.674 | 49.626 | 22.822 | 0 | 0 | 57.078 | 35.794 | [5 empty] | 0 | 6.696 | 11 | 2.434 | 2.2384 | 1.1941 | 1.0345 | 1.2039 | 49.4636
2005-10-17 | 17:31 | 0 | 22.508 | 0 | 2 | 0 | 30.94 | 41.482 | 28.94 | 28.675 | 16.27 | 24.725 | 14.344 | 1 | 0 | 58.806 | 56.743 | 49.512 | 22.871 | 0 | 0 | 57.101 | 35.866 | [5 empty] | 0 | 2.265 | 12 | 2.4194 | 2.2246 | 1.1935 | 1.0345 | 1.1901 | 49.1892
2005-10-17 | 17:32 | 0 | 22.388 | 1 | 2 | 0 | 29.589 | 33.704 | 28.915 | 28.65 | 15.282 | 24.531 | 14.246 | 0 | 0 | 58.714 | 56.608 | 49.465 | 22.702 | 0 | 0 | 56.989 | 35.749 | [5 empty] | 0 | 0.939 | 13 | 2.448 | 2.2517 | 1.1947 | 1.0345 | 1.2172 | 49.7239
2005-10-17 | 17:33 | 0 | 22.356 | 0 | 2 | 0 | 29.271 | 30.835 | 28.739 | 28.594 | 14.93 | 24.524 | 14.311 | 0 | 0 | 58.662 | 56.601 | 49.458 | 22.645 | 0 | 0 | 56.871 | 35.742 | [5 empty] | 0 | 0.677 | 14 | 2.429 | 2.2337 | 1.1939 | 1.0345 | 1.1992 | 49.3707
2005-10-17 | 17:34 | 0 | 22.405 | 0 | 2 | 0 | 29.126 | 29.945 | 28.667 | 28.643 | 14.731 | 24.548 | 14.163 | 0 | 0 | 58.641 | 56.556 | 49.411 | 22.67 | 0 | 0 | 56.937 | 35.67 | [5 empty] | 0 | 0.483 | 15 | 2.4721 | 2.2747 | 1.1957 | 1.0345 | 1.2402 | 50.1671
2005-10-17 | 17:35 | 0 | 22.38 | 0 | 2 | 0 | 29.003 | 29.702 | 28.667 | 28.452 | 14.583 | 24.524 | 14.236 | 0 | 0 | 58.685 | 56.579 | 49.388 | 22.67 | 0 | 0 | 56.871 | 35.67 | [5 empty] | 0 | 0.551 | 16 | 2.4509 | 2.2545 | 1.1948 | 1.0345 | 1.22 | 49.7778
2005-10-17 | 17:36 | 0 | 22.43 | 0 | 2 | 0 | 29.052 | 29.582 | 28.932 | 28.523 | 14.681 | 24.452 | 14.213 | 0 | 0 | 58.641 | 56.556 | 49.502 | 22.67 | 0 | 0 | 56.848 | 35.67 | [5 empty] | 0 | 0.529 | 17 | 2.4576 | 2.2608 | 1.1951 | 1.0345 | 1.2264 | 49.9012
2005-10-17 | 17:37 | 0 | 22.38 | 0 | 2 | 0 | 28.763 | 29.293 | 28.643 | 28.427 | 14.633 | 24.548 | 14.213 | 0 | 0 | 58.685 | 56.601 | 49.344 | 22.694 | 0 | 0 | 56.937 | 35.718 | [5 empty] | 0 | 0.336 | 18 | 2.4576 | 2.2608 | 1.1951 | 1.0345 | 1.2264 | 49.9012
2005-10-17 | 17:38 | 0 | 22.405 | 0 | 1 | 0 | 28.716 | 29.173 | 28.594 | 28.474 | 14.633 | 24.428 | 14.188 | 0 | 0 | 58.641 | 56.556 | 49.411 | 22.694 | 0 | 0 | 56.848 | 35.694 | [5 empty] | 0 | 0.242 | 19 | 2.4649 | 2.2678 | 1.1954 | 1.0345 | 1.2333 | 50.0346
2005-10-17 | 17:39 | 0 | 22.38 | 0 | 2 | 0 | 28.692 | 29.101 | 28.739 | 28.354 | 21.105 | 24.622 | 14.188 | 0 | 0 | 58.619 | 56.533 | 49.388 | 22.67 | 0 | 0 | 56.848 | 35.646 | [5 empty] | 0 | 0.338 | 20 | 2.4649 | 2.2678 | 1.1954 | 1.0345 | 1.2333 | 50.0346
2005-10-17 | 17:40 | 0 | 22.476 | 0 | 2 | 0 | 45.742 | 29.148 | 29.003 | 28.498 | 20.6 | 24.573 | 14.188 | 1 | 0 | 58.641 | 56.533 | 49.344 | 22.67 | 0 | 0 | 56.802 | 35.6 | [5 empty] | 0 | 17.244 | 21 | 2.4649 | 2.2678 | 1.1954 | 1.0345 | 1.2333 | 50.0346
2005-10-17 | 17:41 | 0 | 22.356 | 0 | 2 | 0 | 36.21 | 34.636 | 28.932 | 28.547 | 16.921 | 24.467 | 14.156 | 0 | 0 | 58.589 | 56.503 | 49.428 | 22.662 | 0 | 0 | 56.727 | 35.569 | [5 empty] | 0 | 7.663 | 22 | 2.4742 | 2.2766 | 1.1957 | 1.0345 | 1.2421 | 50.2041
2005-10-17 | 17:42 | 0 | 22.38 | 0 | 2 | 0 | 31.075 | 41.638 | 28.932 | 28.837 | 15.644 | 24.452 | 14.163 | 0 | 0 | 58.619 | 56.49 | 49.32 | 22.67 | 0 | 0 | 56.825 | 35.622 | [5 empty] | 0 | 2.238 | 23 | 2.4721 | 2.2747 | 1.1957 | 1.0345 | 1.2402 | 50.1671
2005-10-17 | 17:43 | 0 | 22.356 | 0 | 2 | 0 | 29.776 | 33.766 | 28.957 | 28.739 | 15.126 | 24.573 | 14.188 | 1 | 0 | 58.596 | 56.51 | 49.388 | 22.67 | 0 | 0 | 56.779 | 35.646 | [5 empty] | 0 | 1.037 | 24 | 2.4649 | 2.2678 | 1.1954 | 1.0345 | 1.2333 | 50.0346
2005-10-17 | 17:44 | 0 | 22.3 | 1 | 2 | 0 | 29.455 | 30.828 | 28.805 | 28.78 | 14.749 | 24.396 | 14.181 | 0 | 0 | 58.612 | 56.592 | 49.586 | 22.758 | 0 | 0 | 56.861 | 35.756 | [5 empty] | 0 | 0.675 | 25 | 2.4669 | 2.2697 | 1.1954 | 1.0345 | 1.2352 | 50.0718
2005-10-17 | 17:45 | 0 | 22.444 | 0 | 2 | 0 | 29.31 | 30.153 | 28.78 | 28.707 | 14.797 | 24.612 | 14.228 | 0 | 0 | 58.701 | 56.661 | 49.428 | 22.783 | 0 | 0 | 56.953 | 35.804 | [5 empty] | 0 | 0.603 | 26 | 2.4532 | 2.2567 | 1.1949 | 1.0345 | 1.2222 | 49.8208
2005-10-17 | 17:46 | 0 | 22.42 | 0 | 2 | 0 | 29.187 | 29.837 | 28.753 | 28.682 | 14.699 | 24.732 | 14.181 | 0 | 0 | 58.651 | 56.588 | 49.561 | 22.734 | 0 | 0 | 56.903 | 35.753 | [5 empty] | 0 | 0.505 | 27 | 2.4669 | 2.2697 | 1.1954 | 1.0345 | 1.2352 | 50.0718
2005-10-17 | 17:47 | 0 | 22.324 | 0 | 3 | 0 | 28.876 | 29.526 | 28.658 | 28.466 | 14.55 | 24.418 | 14.105 | 0 | 0 | 58.539 | 56.476 | 49.4 | 22.613 | 0 | 0 | 56.745 | 35.612 | [5 empty] | 0 | 0.41 | 28 | 2.489 | 2.2907 | 1.1963 | 1.0345 | 1.2563 | 50.4717
2005-10-17 | 17:48 | 0 | 22.3 | 0 | 2 | 0 | 28.753 | 29.307 | 28.611 | 28.442 | 14.477 | 24.396 | 14.13 | 0 | 0 | 58.562 | 56.453 | 49.309 | 22.638 | 0 | 0 | 56.791 | 35.612 | [5 empty] | 0 | 0.311 | 29 | 2.4817 | 2.2838 | 1.196 | 1.0345 | 1.2493 | 50.3409
2005-10-17 | 17:49 | 0 | 22.349 | 0 | 2 | 0 | 28.731 | 29.187 | 28.658 | 28.513 | 14.427 | 24.396 | 14.181 | 0 | 0 | 58.562 | 56.476 | 49.353 | 22.685 | 0 | 0 | 56.722 | 35.588 | [5 empty] | 0 | 0.218 | 30 | 2.4669 | 2.2697 | 1.1954 | 1.0345 | 1.2352 | 50.0718
2005-10-17 | 17:50 | 0 | 22.317 | 0 | 2 | 0 | 28.626 | 29.035 | 28.891 | 28.336 | 18.666 | 24.411 | 14.05 | 0 | 0 | 58.509 | 56.423 | 49.369 | 22.606 | 0 | 0 | 56.67 | 35.536 | [5 empty] | 0 | 0.29 | 31 | 2.505 | 2.306 | 1.197 | 1.0345 | 1.2715 | 50.7568
2005-10-17 | 17:51 | 1 | 22.292 | 0 | 2 | 0 | 44.135 | 28.964 | 29.18 | 28.579 | 20.971 | 24.386 | 14.05 | 0 | 0 | 58.509 | 56.401 | 49.278 | 22.628 | 0 | 0 | 56.693 | 35.512 | [5 empty] | 22.292 | 15.556 | 32 | 2.505 | 2.306 | 1.197 | 1.0345 | 1.2715 | 50.7568
2005-10-17 | 17:52 | 0 | 22.341 | 0 | 2 | 0 | 36.78 | 33.725 | 29.06 | 28.866 | 17.062 | 24.386 | 14 | 1 | 0 | 58.486 | 56.38 | 49.278 | 22.628 | 0 | 0 | 56.715 | 35.464 | [5 empty] | 0 | 7.914 | 33 | 2.5196 | 2.3198 | 1.1976 | 1.0345 | 1.2853 | 51.0127
2005-10-17 | 17:53 | 0 | 22.292 | 0 | 2 | 0 | 31.347 | 41.501 | 28.986 | 29.084 | 15.604 | 24.58 | 14.098 | 0 | 0 | 58.598 | 56.515 | 49.53 | 22.751 | 0 | 0 | 56.782 | 35.536 | [5 empty] | 0 | 2.263 | 34 | 2.4911 | 2.2927 | 1.1964 | 1.0345 | 1.2582 | 50.5082
2005-10-17 | 17:54 | 0 | 22.317 | 0 | 2 | 0 | 30.023 | 33.749 | 28.795 | 28.964 | 15.086 | 24.386 | 14 | 0 | 0 | 58.532 | 56.38 | 49.255 | 22.606 | 0 | 0 | 56.693 | 35.512 | [5 empty] | 0 | 1.059 | 35 | 2.5196 | 2.3198 | 1.1976 | 1.0345 | 1.2853 | 51.0127
2005-10-17 | 17:55 | 0 | 22.363 | 0 | 2 | 0 | 29.494 | 30.962 | 28.699 | 28.626 | 14.814 | 24.386 | 14.073 | 1 | 0 | 58.486 | 56.38 | 49.369 | 22.606 | 0 | 0 | 56.738 | 35.536 | [5 empty] | 0 | 0.868 | 36 | 2.4983 | 2.2996 | 1.1967 | 1.0345 | 1.2651 | 50.638
2005-10-17 | 17:56 | 0 | 22.317 | 1 | 2 | 0 | 29.229 | 30.239 | 28.65 | 28.506 | 14.593 | 24.364 | 14.05 | 0 | 0 | 58.509 | 56.38 | 49.255 | 22.677 | 0 | 0 | 56.738 | 35.536 | [5 empty] | 0 | 0.723 | 37 | 2.505 | 2.306 | 1.197 | 1.0345 | 1.2715 | 50.7568
2005-10-17 | 17:57 | 0 | 22.268 | 0 | 2 | 0 | 28.94 | 29.83 | 28.555 | 28.361 | 14.492 | 24.34 | 13.902 | 0 | 0 | 58.486 | 56.446 | 49.323 | 22.628 | 0 | 0 | 56.693 | 35.677 | [5 empty] | 0 | 0.579 | 38 | 2.5481 | 2.3469 | 1.1987 | 1.0345 | 1.3124 | 51.506
2005-10-17 | 17:58 | 0 | 22.292 | 0 | 2 | 0 | 28.795 | 29.469 | 28.579 | 28.457 | 14.518 | 24.291 | 13.949 | 0 | 0 | 58.486 | 56.357 | 49.369 | 22.582 | 0 | 0 | 56.626 | 35.536 | [5 empty] | 0 | 0.338 | 39 | 2.5345 | 2.3339 | 1.1982 | 1.0345 | 1.2994 | 51.2708
2005-10-17 | 17:59 | 0 | 22.26 | 0 | 2 | 0 | 28.594 | 29.197 | 28.689 | 28.329 | 14.289 | 24.403 | 13.819 | 0 | 0 | 58.434 | 56.305 | 49.225 | 22.574 | 0 | 0 | 56.528 | 35.526 | [5 empty] | 0 | 0.265 | 40 | 2.5723 | 2.3699 | 1.1997 | 1.0345 | 1.3354 | 51.9152
2005-10-17 | 18:00 | 0 | 22.388 | 0 | 3 | 0 | 28.721 | 29.155 | 28.986 | 28.555 | 14.296 | 24.509 | 14.123 | 0 | 0 | 58.552 | 56.469 | 49.346 | 22.726 | 0 | 0 | 56.67 | 35.677 | [5 empty] | 0 | 0.166 | 41 | 2.4838 | 2.2858 | 1.1961 | 1.0345 | 1.2513 | 50.3776
2005-10-17 | 18:01 | 0 | 22.351 | 0 | 2 | 0 | 28.638 | 29.023 | 29.263 | 28.685 | 15.986 | 24.47 | 14.035 | 0 | 0 | 58.495 | 56.412 | 49.243 | 22.665 | 0 | 0 | 56.613 | 35.569 | [5 empty] | 0 | -0.047 | 42 | 2.5094 | 2.3101 | 1.1972 | 1.0345 | 1.2756 | 50.8339
2005-10-17 | 18:02 | 0 | 22.285 | 0 | 2 | 0 | 42.035 | 28.908 | 29.268 | 28.979 | 21.083 | 24.332 | 13.942 | 0 | 0 | 58.434 | 56.327 | 49.248 | 22.574 | 0 | 0 | 56.617 | 35.505 | [5 empty] | 0 | 13.056 | 43 | 2.5365 | 2.3359 | 1.1983 | 1.0345 | 1.3014 | 51.306
2005-10-17 | 18:03 | 0 | 22.285 | 0 | 2 | 0 | 47.185 | 32.375 | 29.222 | 29.077 | 22.91 | 24.524 | 13.942 | 1 | 0 | 58.457 | 56.305 | 49.201 | 22.574 | 0 | 0 | 56.551 | 35.505 | [5 empty] | 0 | 18.108 | 44 | 2.5365 | 2.3359 | 1.1983 | 1.0345 | 1.3014 | 51.306
2005-10-17 | 18:04 | 0 | 22.26 | 0 | 2 | 0 | 47.551 | 45.098 | 28.812 | 29.148 | 23.15 | 24.428 | 13.894 | 1 | 0 | 58.434 | 56.305 | 49.225 | 22.574 | 0 | 0 | 56.597 | 35.505 | [5 empty] | 0 | 18.403 | 45 | 2.5505 | 2.3491 | 1.1988 | 1.0345 | 1.3147 | 51.5458
2005-10-17 | 18:05 | 0 | 22.285 | 0 | 2 | 0 | 47.733 | 47.437 | 28.689 | 28.739 | 22.959 | 24.499 | 13.917 | 2 | 0 | 58.434 | 56.327 | 49.292 | 22.596 | 0 | 0 | 56.597 | 35.505 | [5 empty] | 0 | 18.994 | 46 | 2.5438 | 2.3428 | 1.1986 | 1.0345 | 1.3083 | 51.4312
2005-10-17 | 18:06 | 1 | 22.243 | 0 | 2 | 0 | 47.675 | 47.859 | 28.626 | 28.626 | 23.207 | 24.676 | 13.997 | 1 | 0 | 58.511 | 56.426 | 49.302 | 22.557 | 0 | 0 | 56.629 | 35.464 | [5 empty] | 22.243 | 19.049 | 47 | 2.5205 | 2.3206 | 1.1976 | 1.0345 | 1.2861 | 51.028
2005-10-17 | 18:07 | 0 | 22.292 | 1 | 2 | 0 | 47.812 | 47.766 | 28.721 | 28.41 | 23.761 | 24.651 | 13.874 | 1 | 0 | 58.489 | 56.291 | 49.164 | 22.557 | 0 | 0 | 56.652 | 35.443 | [5 empty] | 0 | 19.402 | 48 | 2.5563 | 2.3547 | 1.1991 | 1.0345 | 1.3202 | 51.6449
2005-10-17 | 18:08 | 0 | 22.268 | 0 | 3 | 0 | 47.675 | 48.018 | 28.77 | 28.434 | 23.832 | 24.555 | 13.826 | 2 | 0 | 58.443 | 56.291 | 49.302 | 22.557 | 0 | 0 | 56.629 | 35.464 | [5 empty] | 0 | 19.241 | 49 | 2.5703 | 2.368 | 1.1996 | 1.0345 | 1.3335 | 51.881
2005-10-17 | 18:09 | 0 | 22.285 | 0 | 2 | 0 | 47.875 | 48.151 | 28.981 | 28.572 | 23.682 | 24.695 | 13.819 | 1 | 0 | 58.438 | 56.286 | 49.159 | 22.528 | 0 | 0 | 56.533 | 35.39 | [5 empty] | 0 | 19.303 | 50 | 2.5723 | 2.3699 | 1.1997 | 1.0345 | 1.3354 | 51.9152
2005-10-17 | 18:10 | 0 | 22.214 | 0 | 2 | 0 | 47.945 | 48.174 | 29.175 | 28.621 | 23.827 | 24.695 | 13.919 | 1 | 0 | 58.484 | 56.286 | 49.183 | 22.528 | 0 | 0 | 56.556 | 35.435 | [5 empty] | 0 | 19.324 | 51 | 2.5432 | 2.3422 | 1.1985 | 1.0345 | 1.3077 | 51.4212
2005-10-17 | 18:11 | 1 | 22.292 | 0 | 2 | 0 | 47.651 | 48.249 | 29.71 | 28.866 | 24.001 | 24.771 | 13.899 | 1 | 0 | 58.534 | 56.314 | 49.211 | 22.653 | 0 | 0 | 56.583 | 35.395 | [5 empty] | 22.292 | 18.785 | 52 | 2.549 | 2.3478 | 1.1988 | 1.0345 | 1.3133 | 51.5209
2005-10-17 | 18:12 | 0 | 22.243 | 0 | 2 | 0 | 47.766 | 48.384 | 30.482 | 29.276 | 24.242 | 24.989 | 13.874 | 1 | 0 | 58.557 | 56.314 | 49.348 | 22.557 | 0 | 0 | 56.56 | 35.419 | [5 empty] | 0 | 18.49 | 53 | 2.5563 | 2.3547 | 1.1991 | 1.0345 | 1.3202 | 51.6449
2005-10-17 | 18:13 | 0 | 22.388 | 0 | 2 | 0 | 47.88 | 48.226 | 31.637 | 29.928 | 24.455 | 24.742 | 13.673 | 2 | 0 | 58.53 | 56.286 | 49.274 | 22.599 | 0 | 0 | 56.398 | 35.39 | [5 empty] | 0 | 17.952 | 54 | 2.6148 | 2.4103 | 1.2014 | 1.0345 | 1.3758 | 52.6166
2005-10-17 | 18:14 | 0 | 22.238 | 0 | 2 | 0 | 47.99 | 48.013 | 32.759 | 30.788 | 24.646 | 24.742 | 13.796 | 1 | 0 | 58.55 | 56.286 | 49.253 | 22.552 | 0 | 0 | 56.421 | 35.435 | [5 empty] | 0 | 17.202 | 55 | 2.579 | 2.3763 | 1.2 | 1.0345 | 1.3418 | 52.0272
2005-10-17 | 18:15 | 0 | 22.383 | 0 | 2 | 0 | 48.611 | 48.312 | 34.05 | 32.09 | 25.031 | 25.009 | 13.894 | 1 | 0 | 58.708 | 56.467 | 49.39 | 22.719 | 0 | 0 | 56.533 | 35.576 | [5 empty] | 0 | 16.521 | 56 | 2.5505 | 2.3491 | 1.1988 | 1.0345 | 1.3147 | 51.5458
2005-10-17 | 18:16 | 0 | 22.388 | 1 | 1 | 1 | 49.647 | 48.753 | 35.089 | 33.304 | 25.59 | 25.014 | 13.924 | 1 | 0 | 58.803 | 56.471 | 49.418 | 22.724 | 0 | 0 | 56.54 | 35.584 | [5 empty] | 0 | 16.343 | 57 | 2.5417 | 2.3408 | 1.1985 | 1.0345 | 1.3064 | 51.3962
2005-10-17 | 18:17 | 0 | 22.238 | 0 | 2 | 0 | 50.627 | 49.159 | 35.694 | 34.309 | 25.659 | 24.935 | 13.771 | 1 | 0 | 58.619 | 56.332 | 49.411 | 22.552 | 0 | 0 | 56.355 | 35.435 | [5 empty] | 0 | 16.318 | 0 | 2.5863 | 2.3832 | 1.2003 | 1.0345 | 1.3487 | 52.1483
2005-10-17 | 18:18 | 0 | 22.285 | 0 | 2 | 0 | 43.566 | 50.167 | 36.189 | 35.294 | 20.674 | 24.935 | 13.771 | 1 | 0 | 58.664 | 56.355 | 49.435 | 22.552 | 0 | 0 | 56.355 | 35.435 | [5 empty] | 0 | 8.272 | 1 | 2.5863 | 2.3832 | 0.64967 | 0.48387 | 1.8993 | 73.438
2005-10-17 | 18:19 | 0 | 22.238 | 0 | 2 | 0 | 38.279 | 49.71 | 36.564 | 35.813 | 19.106 | 24.985 | 13.746 | 1 | 0 | 58.641 | 56.332 | 49.411 | 22.552 | 0 | 0 | 56.309 | 35.435 | [5 empty] | 0 | 2.466 | 2 | 2.5936 | 2.3901 | 0.64997 | 0.48387 | 1.9062 | 73.4987
2005-10-17 | 18:20 | 0 | 22.231 | 0 | 2 | 0 | 37.143 | 42.432 | 36.698 | 36.227 | 17.713 | 25.097 | 13.663 | 0 | 0 | 58.724 | 56.414 | 49.474 | 22.567 | 0 | 0 | 56.28 | 35.404 | [5 empty] | 0 | 0.916 | 3 | 2.6177 | 2.4131 | 0.65095 | 0.48387 | 1.9292 | 73.6977
2005-10-17 | 18:21 | 0 | 22.182 | 0 | 2 | 0 | 36.933 | 38.696 | 36.674 | 36.416 | 16.898 | 24.999 | 13.64 | 0 | 0 | 58.635 | 56.348 | 49.428 | 22.542 | 0 | 0 | 56.264 | 35.459 | [5 empty] | 0 | 0.517 | 4 | 2.6244 | 2.4194 | 0.65122 | 0.48387 | 1.9356 | 73.7522
2005-10-17 | 18:22 | 0 | 22.358 | 0 | 1 | 0 | 37.174 | 37.973 | 36.799 | 36.588 | 16.71 | 25.151 | 13.894 | 0 | 0 | 58.842 | 56.444 | 49.687 | 22.719 | 0 | 0 | 56.286 | 35.6 | [5 empty] | 0 | 0.586 | 5 | 2.5505 | 2.3491 | 0.64822 | 0.48387 | 1.8653 | 73.1344
2005-10-17 | 18:23 | 0 | 22.231 | 0 | 2 | 0 | 37.002 | 37.497 | 36.744 | 36.557 | 16.033 | 25.144 | 13.64 | 0 | 0 | 58.746 | 56.348 | 49.495 | 22.567 | 0 | 0 | 56.191 | 35.452 | [5 empty] | 0 | 0.445 | 6 | 2.6244 | 2.4194 | 0.65122 | 0.48387 | 1.9356 | 73.7522
2005-10-17 | 18:24 | 0 | 22.277 | 0 | 2 | 0 | 36.933 | 37.497 | 36.462 | 36.509 | 15.935 | 25.193 | 13.713 | 0 | 0 | 58.701 | 56.348 | 49.495 | 22.542 | 0 | 0 | 56.257 | 35.452 | [5 empty] | 0 | 0.424 | 7 | 2.6032 | 2.3992 | 0.65036 | 0.48387 | 1.9154 | 73.5783
2005-10-17 | 18:25 | 0 | 22.206 | 0 | 1 | 0 | 36.933 | 37.38 | 35.993 | 36.416 | 15.762 | 25.024 | 13.688 | 0 | 0 | 58.767 | 56.414 | 49.589 | 22.591 | 0 | 0 | 56.234 | 35.545 | [5 empty] | 0 | 0.517 | 8 | 2.6105 | 2.4062 | 0.65065 | 0.48387 | 1.9223 | 73.6382
2005-10-17 | 18:26 | 0 | 22.206 | 0 | 2 | 0 | 36.861 | 37.26 | 35.734 | 36.182 | 15.664 | 25.073 | 13.688 | 1 | 0 | 58.612 | 56.325 | 49.474 | 22.52 | 0 | 0 | 56.145 | 35.476 | [5 empty] | 0 | 0.679 | 9 | 2.6105 | 2.4062 | 0.65065 | 0.48387 | 1.9223 | 73.6382
2005-10-17 | 18:27 | 1 | 22.327 | 0 | 2 | 0 | 36.792 | 37.308 | 35.335 | 35.828 | 23.915 | 25.144 | 13.565 | 0 | 0 | 58.635 | 56.302 | 49.542 | 22.542 | 0 | 0 | 56.121 | 35.428 | [5 empty] | 22.327 | 0.964 | 10 | 2.6463 | 2.4402 | 0.6521 | 0.48387 | 1.9563 | 73.928
2005-10-17 | 18:28 | 0 | 22.206 | 1 | 1 | 0 | 50.023 | 37.098 | 34.512 | 35.383 | 23.146 | 25.119 | 13.688 | 0 | 0 | 58.635 | 56.348 | 49.404 | 22.567 | 0 | 0 | 56.121 | 35.428 | [5 empty] | 0 | 14.64 | 11 | 2.6105 | 2.4062 | 0.65065 | 0.48387 | 1.9223 | 73.6382
2005-10-17 | 18:29 | 0 | 22.182 | 0 | 2 | 0 | 47.294 | 37.308 | 33.878 | 34.888 | 18.578 | 25.217 | 13.565 | 0 | 0 | 58.612 | 56.302 | 49.474 | 22.542 | 0 | 0 | 56.121 | 35.404 | [5 empty] | 0 | 12.406 | 12 | 2.6463 | 2.4402 | 0.6521 | 0.48387 | 1.9563 | 73.928
2005-10-17 | 18:30 | 0 | 22.327 | 0 | 1 | 0 | 39.657 | 46.515 | 33.503 | 34.419 | 16.873 | 25.193 | 13.811 | 0 | 0 | 58.724 | 56.391 | 49.726 | 22.687 | 0 | 0 | 56.234 | 35.593 | [5 empty] | 0 | 5.238 | 13 | 2.5746 | 2.3721 | 0.6492 | 0.48387 | 1.8882 | 73.3402
2005-10-17 | 18:31 | 0 | 22.295 | 0 | 2 | 0 | 36.995 | 47.791 | 33.213 | 33.988 | 15.878 | 25.232 | 13.778 | 1 | 0 | 58.605 | 56.385 | 49.673 | 22.68 | 0 | 0 | 56.161 | 35.61 | [5 empty] | 0 | 3.007 | 14 | 2.5842 | 2.3812 | 0.64959 | 0.48387 | 1.8974 | 73.421
2005-10-17 | 18:32 | 0 | 22.231 | 0 | 1 | 0 | 35.687 | 41.375 | 32.728 | 33.455 | 15.639 | 25.193 | 13.59 | 0 | 0 | 58.612 | 56.302 | 49.495 | 22.567 | 0 | 0 | 56.077 | 35.5 | [5 empty] | 0 | 2.232 | 15 | 2.639 | 2.4333 | 0.65181 | 0.48387 | 1.9494 | 73.8698
2005-10-17 | 18:33 | 0 | 22.199 | 0 | 1 | 0 | 34.88 | 38.076 | 32.625 | 32.883 | 15.36 | 25.065 | 13.557 | 0 | 0 | 58.582 | 56.318 | 49.488 | 22.655 | 0 | 0 | 56.047 | 35.562 | [5 empty] | 0 | 1.997 | 16 | 2.6486 | 2.4424 | 0.6522 | 0.48387 | 1.9586 | 73.9466
2005-10-17 | 18:34 | 0 | 22.206 | 0 | 1 | 0 | 34.325 | 36.698 | 32.345 | 32.68 | 15.071 | 24.977 | 13.565 | 0 | 0 | 58.543 | 56.348 | 49.451 | 22.542 | 0 | 0 | 55.984 | 35.524 | [5 empty] | 0 | 1.645 | 17 | 2.6463 | 2.4402 | 0.6521 | 0.48387 | 1.9563 | 73.928
2005-10-17 | 18:35 | 0 | 22.182 | 0 | 2 | 0 | 33.902 | 35.804 | 32.13 | 32.515 | 14.973 | 24.904 | 13.54 | 0 | 0 | 58.543 | 56.302 | 49.451 | 22.567 | 0 | 0 | 55.916 | 35.5 | [5 empty] | 0 | 1.387 | 18 | 2.6536 | 2.4471 | 0.6524 | 0.48387 | 1.9633 | 73.986
2005-10-17 | 18:36 | 0 | 22.231 | 0 | 1 | 0 | 33.503 | 35.077 | 31.96 | 32.105 | 15.269 | 24.953 | 13.663 | 0 | 0 | 58.543 | 56.28 | 49.381 | 22.567 | 0 | 0 | 55.939 | 35.476 | [5 empty] | 0 | 1.398 | 19 | 2.6177 | 2.4131 | 0.65095 | 0.48387 | 1.9292 | 73.6977
2005-10-17 | 18:37 | 0 | 22.15 | 0 | 1 | 0 | 33.189 | 34.529 | 31.784 | 31.904 | 14.965 | 24.896 | 13.557 | 0 | 0 | 58.491 | 56.204 | 49.421 | 22.51 | 0 | 0 | 55.816 | 35.452 | [5 empty] | 0 | 1.285 | 20 | 2.6486 | 2.4424 | 0.6522 | 0.48387 | 1.9586 | 73.9466
2005-10-17 | 18:38 | 0 | 22.221 | 0 | 2 | 0 | 32.814 | 34.058 | 31.688 | 31.737 | 18.324 | 24.967 | 13.68 | 0 | 0 | 58.514 | 56.227 | 49.306 | 22.535 | 0 | 0 | 55.886 | 35.421 | [5 empty] | 0 | 1.077 | 21 | 2.6128 | 2.4084 | 0.65075 | 0.48387 | 1.9245 | 73.6573
2005-10-17 | 18:39 | 0 | 22.277 | 0 | 1 | 0 | 43.348 | 33.713 | 31.696 | 31.625 | 22.905 | 24.999 | 13.59 | 0 | 0 | 58.52 | 56.234 | 49.313 | 22.52 | 0 | 0 | 55.916 | 35.428 | [5 empty] | 0 | 11.723 | 22 | 2.639 | 2.4333 | 0.65181 | 0.48387 | 1.9494 | 73.8698
2005-10-17 | 18:40 | 0 | 22.231 | 1 | 1 | 0 | 49.817 | 33.407 | 31.48 | 31.551 | 18.676 | 24.879 | 13.59 | 1 | 0 | 58.5 | 56.234 | 49.337 | 22.567 | 0 | 0 | 55.893 | 35.452 | [5 empty] | 0 | 18.266 | 23 | 2.639 | 2.4333 | 0.65181 | 0.48387 | 1.9494 | 73.8698
2005-10-17 | 18:41 | 0 | 22.175 | 0 | 2 | 0 | 38.476 | 38.193 | 31.208 | 31.423 | 16.989 | 24.992 | 13.507 | 0 | 0 | 58.491 | 56.204 | 49.306 | 22.559 | 0 | 0 | 55.771 | 35.469 | [5 empty] | 0 | 7.053 | 24 | 2.6632 | 2.4563 | 0.65279 | 0.48387 | 1.9724 | 74.062
2005-10-17 | 18:42 | 0 | 22.175 | 0 | 1 | 0 | 34.364 | 47.724 | 31.11 | 31.23 | 16.149 | 24.847 | 13.507 | 0 | 0 | 58.425 | 56.227 | 49.236 | 22.51 | 0 | 0 | 55.839 | 35.421 | [5 empty] | 0 | 3.134 | 25 | 2.6632 | 2.4563 | 0.65279 | 0.48387 | 1.9724 | 74.062
2005-10-17 | 18:43 | 0 | 22.175 | 0 | 1 | 0 | 32.976 | 41.272 | 30.918 | 31.038 | 15.385 | 24.847 | 13.459 | 0 | 0 | 58.402 | 56.227 | 49.26 | 22.51 | 0 | 0 | 55.795 | 35.421 | [5 empty] | 0 | 1.938 | 26 | 2.6771 | 2.4695 | 0.65335 | 0.48387 | 1.9857 | 74.1716
2005-10-17 | 18:44 | 0 | 22.15 | 0 | 2 | 0 | 32.314 | 36.196 | 30.918 | 30.894 | 14.817 | 24.847 | 13.557 | 1 | 0 | 58.447 | 56.296 | 49.236 | 22.609 | 0 | 0 | 55.795 | 35.397 | [5 empty] | 0 | 1.42 | 27 | 2.6486 | 2.4424 | 0.6522 | 0.48387 | 1.9586 | 73.9466
2005-10-17 | 18:45 | 0 | 22.246 | 0 | 1 | 0 | 32.147 | 34.223 | 30.798 | 31.038 | 14.955 | 24.813 | 13.522 | 0 | 0 | 58.459 | 56.241 | 49.318 | 22.621 | 0 | 0 | 55.83 | 35.481 | [5 empty] | 0 | 1.109 | 28 | 2.6588 | 2.4521 | 0.65261 | 0.48387 | 1.9682 | 74.0275
2005-10-17 | 18:46 | 0 | 22.329 | 0 | 1 | 0 | 31.914 | 33.361 | 30.806 | 30.83 | 15.025 | 24.906 | 13.618 | 0 | 0 | 58.52 | 56.302 | 49.381 | 22.689 | 0 | 0 | 55.916 | 35.572 | [5 empty] | 0 | 1.084 | 29 | 2.6308 | 2.4255 | 0.65148 | 0.48387 | 1.9417 | 73.8041
2005-10-17 | 18:47 | 0 | 22.233 | 0 | 2 | 0 | 31.553 | 32.799 | 30.639 | 30.59 | 14.606 | 24.832 | 13.444 | 0 | 0 | 58.452 | 56.188 | 49.243 | 22.569 | 0 | 0 | 55.846 | 35.454 | [5 empty] | 0 | 0.963 | 30 | 2.6815 | 2.4737 | 0.65353 | 0.48387 | 1.9898 | 74.2056
2005-10-17 | 18:48 | 0 | 22.177 | 0 | 1 | 0 | 31.303 | 32.412 | 30.582 | 30.509 | 14.623 | 24.754 | 13.535 | 0 | 0 | 58.379 | 56.181 | 49.213 | 22.537 | 0 | 0 | 55.792 | 35.445 | [5 empty] | 0 | 0.794 | 31 | 2.655 | 2.4485 | 0.65246 | 0.48387 | 1.9646 | 73.9976
2005-10-17 | 18:49 | 0 | 22.209 | 0 | 1 | 0 | 31.24 | 32.108 | 30.374 | 30.349 | 14.656 | 24.666 | 13.444 | 0 | 0 | 58.409 | 56.145 | 49.243 | 22.665 | 0 | 0 | 55.846 | 35.5 | [5 empty] | 0 | 0.891 | 32 | 2.6815 | 2.4737 | 0.65353 | 0.48387 | 1.9898 | 74.2056
2005-10-17 | 18:50 | 0 | 22.184 | 0 | 2 | 0 | 37.569 | 31.843 | 30.3 | 30.396 | 22.859 | 24.69 | 13.494 | 0 | 0 | 58.386 | 56.168 | 49.267 | 22.545 | 0 | 0 | 55.799 | 35.407 | [5 empty] | 0 | 7.173 | 33 | 2.6669 | 2.4599 | 0.65294 | 0.48387 | 1.976 | 74.0918
2005-10-17 | 18:51 | 0 | 22.152 | 0 | 1 | 0 | 50.704 | 31.568 | 30.173 | 30.173 | 19.141 | 24.658 | 13.313 | 1 | 0 | 58.311 | 56.138 | 49.236 | 22.537 | 0 | 0 | 55.769 | 35.423 | [5 empty] | 0 | 20.531 | 34 | 2.7197 | 2.51 | 0.65508 | 0.48387 | 2.0261 | 74.4981
2005-10-17 | 18:52 | 0 | 22.152 | 1 | 1 | 0 | 38.265 | 35.234 | 29.955 | 30.053 | 16.672 | 24.825 | 13.437 | 0 | 0 | 58.356 | 56.159 | 49.19 | 22.586 | 0 | 0 | 55.769 | 35.399 | [5 empty] | 0 | 8.212 | 35 | 2.6835 | 2.4756 | 0.65361 | 0.48387 | 1.9918 | 74.2215
2005-10-17 | 18:53 | 0 | 22.177 | 0 | 2 | 0 | 33.33 | 46.806 | 30.004 | 29.955 | 15.634 | 24.801 | 13.487 | 0 | 0 | 58.311 | 56.068 | 49.122 | 22.513 | 0 | 0 | 55.792 | 35.399 | [5 empty] | 0 | 3.375 | 36 | 2.669 | 2.4618 | 0.65302 | 0.48387 | 1.9779 | 74.1078
2005-10-17 | 18:54 | 0 | 22.16 | 0 | 1 | 0 | 31.745 | 40.834 | 29.842 | 29.82 | 15.272 | 24.786 | 13.545 | 0 | 0 | 58.32 | 56.121 | 49.176 | 22.545 | 0 | 0 | 55.799 | 35.407 | [5 empty] | 0 | 1.925 | 37 | 2.6521 | 2.4457 | 0.65234 | 0.48387 | 1.9619 | 73.9744
2005-10-17 | 18:55 | 0 | 22.201 | 0 | 2 | 0 | 31.112 | 35.141 | 29.81 | 29.81 | 14.794 | 24.658 | 13.487 | 1 | 0 | 58.29 | 56.044 | 49.169 | 22.513 | 0 | 0 | 55.792 | 35.399 | [5 empty] | 0 | 1.302 | 38 | 2.669 | 2.4618 | 0.65302 | 0.48387 | 1.9779 | 74.1078
2005-10-17 | 18:56 | 0 | 22.273 | 0 | 1 | 0 | 30.774 | 32.909 | 29.955 | 29.643 | 14.598 | 24.754 | 13.487 | 0 | 0 | 58.29 | 56.159 | 49.145 | 22.537 | 0 | 0 | 55.748 | 35.423 | [5 empty] | 0 | 1.131 | 39 | 2.669 | 2.4618 | 0.65302 | 0.48387 | 1.9779 | 74.1078
2005-10-17 | 18:57 | 0 | 22.177 | 0 | 2 | 0 | 30.484 | 31.907 | 29.955 | 29.619 | 14.671 | 24.779 | 13.462 | 0 | 0 | 58.333 | 56.091 | 49.098 | 22.537 | 0 | 0 | 55.792 | 35.541 | [5 empty] | 0 | 0.865 | 40 | 2.6763 | 2.4687 | 0.65332 | 0.48387 | 1.9848 | 74.1648
2005-10-17 | 18:58 | 0 | 22.128 | 0 | 1 | 0 | 30.293 | 31.401 | 29.835 | 29.57 | 14.425 | 24.658 | 13.462 | 0 | 0 | 58.29 | 56.068 | 49.098 | 22.513 | 0 | 0 | 55.725 | 35.399 | [5 empty] | 0 | 0.723 | 41 | 2.6763 | 2.4687 | 0.65332 | 0.48387 | 1.9848 | 74.1648
2005-10-17 | 18:59 | 0 | 22.177 | 0 | 2 | 0 | 30.148 | 31.016 | 29.763 | 29.545 | 14.251 | 24.754 | 13.437 | 0 | 0 | 58.29 | 56.044 | 49.122 | 22.491 | 0 | 0 | 55.769 | 35.376 | [5 empty] | 0 | 0.603 | 42 | 2.6835 | 2.4756 | 0.65361 | 0.48387 | 1.9918 | 74.2215
2005-10-17 | 19:00 | 0 | 22.297 | 0 | 1 | 0 | 30.173 | 30.894 | 29.835 | 29.619 | 14.374 | 24.801 | 13.56 | 0 | 0 | 58.356 | 56.138 | 49.351 | 22.633 | 0 | 0 | 55.839 | 35.469 | [5 empty] | 0 | 0.554 | 43 | 2.6477 | 2.4416 | 0.65216 | 0.48387 | 1.9577 | 73.9397
2005-10-17 | 19:01 | 1 | 22.297 | 0 | 2 | 0 | 34.318 | 30.798 | 29.908 | 29.859 | 22.851 | 24.994 | 13.512 | 0 | 0 | 58.422 | 56.152 | 49.159 | 22.675 | 0 | 0 | 55.785 | 35.462 | [5 empty] | 22.297 | 4.459 | 44 | 2.6617 | 2.4549 | 0.65273 | 0.48387 | 1.971 | 74.0505
2005-10-17 | 19:02 | 0 | 22.265 | 0 | 1 | 0 | 49.344 | 30.551 | 29.658 | 29.562 | 19.035 | 24.818 | 13.552 | 1 | 0 | 58.349 | 56.152 | 49.091 | 22.601 | 0 | 0 | 55.809 | 35.486 | [5 empty] | 0 | 19.782 | 45 | 2.6501 | 2.4438 | 0.65226 | 0.48387 | 1.9599 | 73.9582
2005-10-17 | 19:03 | 0 | 22.297 | 0 | 2 | 0 | 37.067 | 36.385 | 29.763 | 29.714 | 16.622 | 25.043 | 13.61 | 0 | 0 | 58.356 | 56.159 | 49.26 | 22.707 | 0 | 0 | 55.816 | 35.517 | [5 empty] | 0 | 7.353 | 46 | 2.6332 | 2.4278 | 0.65157 | 0.48387 | 1.9439 | 73.8229
2005-10-17 | 19:04 | 0 | 22.265 | 1 | 1 | 0 | 32.478 | 45.56 | 29.562 | 29.587 | 15.181 | 24.891 | 13.552 | 0 | 0 | 58.372 | 56.175 | 49.183 | 22.699 | 0 | 0 | 55.809 | 35.531 | [5 empty] | 0 | 2.891 | 47 | 2.6501 | 2.4438 | 0.65226 | 0.48387 | 1.9599 | 73.9582
2005-10-17 | 19:05 | 0 | 22.29 | 0 | 2 | 0 | 31.031 | 37.882 | 29.636 | 29.611 | 14.638 | 24.913 | 13.552 | 0 | 0 | 58.327 | 56.152 | 49.115 | 22.675 | 0 | 0 | 55.785 | 35.51 | [5 empty] | 0 | 1.42 | 48 | 2.6501 | 2.4438 | 0.65226 | 0.48387 | 1.9599 | 73.9582
2005-10-17 | 19:06 | 0 | 22.304 | 0 | 1 | 0 | 30.445 | 33.433 | 29.626 | 29.386 | 14.726 | 24.783 | 13.59 | 0 | 0 | 58.324 | 56.103 | 49.271 | 22.689 | 0 | 0 | 55.76 | 35.502 | [5 empty] | 0 | 1.059 | 49 | 2.639 | 2.4333 | 0.65181 | 0.48387 | 1.9494 | 73.8698
2005-10-17 | 19:07 | 0 | 22.304 | 0 | 2 | 0 | 30.18 | 31.794 | 29.481 | 29.312 | 14.528 | 24.857 | 13.615 | 1 | 0 | 58.347 | 56.126 | 49.271 | 22.665 | 0 | 0 | 55.736 | 35.502 | [5 empty] | 0 | 0.868 | 50 | 2.6317 | 2.4264 | 0.65151 | 0.48387 | 1.9425 | 73.8112
2005-10-17 | 19:08 | 0 | 22.336 | 0 | 1 | 0 | 30.068 | 31.127 | 29.633 | 29.513 | 14.264 | 24.913 | 13.623 | 0 | 0 | 58.354 | 56.133 | 49.164 | 22.672 | 0 | 0 | 55.783 | 35.502 | [5 empty] | 0 | 0.555 | 51 | 2.6294 | 2.4242 | 0.65142 | 0.48387 | 1.9403 | 73.7923
2005-10-17 | 19:09 | 0 | 22.304 | 0 | 2 | 0 | 29.987 | 30.759 | 29.432 | 29.457 | 14.231 | 24.906 | 13.514 | 0 | 0 | 58.324 | 56.103 | 49.157 | 22.689 | 0 | 0 | 55.783 | 35.502 | [5 empty] | 0 | 0.53 | 52 | 2.6611 | 2.4543 | 0.65271 | 0.48387 | 1.9705 | 74.0459
2005-10-17 | 19:10 | 0 | 22.28 | 0 | 1 | 0 | 29.82 | 30.565 | 29.361 | 29.29 | 14.06 | 24.953 | 13.54 | 0 | 0 | 58.347 | 56.126 | 49.11 | 22.665 | 0 | 0 | 55.806 | 35.478 | [5 empty] | 0 | 0.53 | 53 | 2.6536 | 2.4471 | 0.6524 | 0.48387 | 1.9633 | 73.986
2005-10-17 | 19:11 | 0 | 22.304 | 0 | 2 | 0 | 29.795 | 30.3 | 29.386 | 29.312 | 14.06 | 24.977 | 13.54 | 0 | 0 | 58.324 | 56.103 | 49.133 | 22.665 | 0 | 0 | 55.806 | 35.478 | [5 empty] | 0 | 0.483 | 54 | 2.6536 | 2.4471 | 0.6524 | 0.48387 | 1.9633 | 73.986
2005-10-17 | 19:12 | 0 | 22.304 | 0 | 2 | 0 | 31.529 | 30.156 | 29.266 | 29.192 | 23.146 | 24.808 | 13.54 | 0 | 0 | 58.256 | 56.079 | 49.225 | 22.714 | 0 | 0 | 55.76 | 35.478 | [5 empty] | 0 | 2.337 | 55 | 2.6536 | 2.4471 | 0.6524 | 0.48387 | 1.9633 | 73.986
2005-10-17 | 19:13 | 0 | 22.304 | 0 | 1 | 0 | 48.905 | 30.085 | 29.312 | 29.192 | 18.555 | 24.882 | 13.565 | 0 | 0 | 58.256 | 56.058 | 49.04 | 22.665 | 0 | 0 | 55.736 | 35.502 | [5 empty] | 0 | 19.713 | 56 | 2.6463 | 2.4402 | 0.6521 | 0.48387 | 1.9563 | 73.928
2005-10-17 | 19:14 | 0 | 22.255 | 0 | 2 | 0 | 36.629 | 35.854 | 29.217 | 29.217 | 16.011 | 24.639 | 13.467 | 1 | 0 | 58.144 | 55.921 | 48.972 | 22.545 | 0 | 0 | 55.669 | 35.385 | [5 empty] | 0 | 7.412 | 57 | 2.6748 | 2.4673 | 0.65326 | 0.48387 | 1.9835 | 74.1534
2005-10-17 | 19:15 | 0 | 22.327 | 0 | 2 | 0 | 31.914 | 44.547 | 29.41 | 29.146 | 15.121 | 24.953 | 13.59 | 0 | 0 | 58.301 | 56.035 | 49.087 | 22.714 | 0 | 0 | 55.736 | 35.502 | [5 empty] | 0 | 2.768 | 58 | 2.639 | 2.4333 | 0.65181 | 0.48387 | 1.9494 | 73.8698
2005-10-17 | 19:16 | 0 | 22.273 | 1 | 1 | 0 | 30.533 | 36.387 | 29.305 | 29.136 | 14.57 | 24.801 | 13.507 | 0 | 0 | 58.183 | 56.005 | 48.989 | 22.633 | 0 | 0 | 55.659 | 35.447 | [5 empty] | 0 | 1.397 | 59 | 2.6632 | 2.4563 | 0.65279 | 0.48387 | 1.9724 | 74.062
2005-10-17 | 19:17 | 0 | 22.327 | 0 | 2 | 0 | 29.987 | 32.446 | 29.432 | 29.121 | 14.43 | 24.832 | 13.59 | 0 | 0 | 58.256 | 56.035 | 49.04 | 22.714 | 0 | 0 | 55.736 | 35.502 | [5 empty] | 0 | 0.866 | 60 | 2.639 | 2.4333 | 0.65181 | 0.48387 | 1.9494 | 73.8698
2005-10-17 | 19:18 | 0 | 22.28 | 0 | 2 | 0 | 29.771 | 31.048 | 29.555 | 29.121 | 14.331 | 24.832 | 13.492 | 0 | 0 | 58.256 | 56.058 | 49.087 | 22.665 | 0 | 0 | 55.669 | 35.524 | [5 empty] | 0 | 0.65 | 61 | 2.6675 | 2.4604 | 0.65297 | 0.48387 | 1.9765 | 74.0964
2005-10-17 | 19:19 | 0 | 22.273 | 0 | 1 | 0 | 29.643 | 30.438 | 29.474 | 29.258 | 14.249 | 24.994 | 13.459 | 0 | 0 | 58.16 | 56.005 | 49.033 | 22.633 | 0 | 0 | 55.568 | 35.447 | [5 empty] | 0 | 0.385 | 62 | 2.6771 | 2.4695 | 0.65335 | 0.48387 | 1.9857 | 74.1716
2005-10-17 | 19:20 | 0 | 22.295 | 0 | 2 | 0 | 29.545 | 30.173 | 29.45 | 29.474 | 14.274 | 25.065 | 13.409 | 0 | 0 | 58.183 | 56.005 | 49.01 | 22.633 | 0 | 0 | 55.615 | 35.447 | [5 empty] | 0 | 0.071 | 63 | 2.6917 | 2.4834 | 0.65394 | 0.48387 | 1.9995 | 74.2846
2005-10-17 | 19:21 | 0 | 22.327 | 0 | 2 | 0 | 29.602 | 30.036 | 29.481 | 29.361 | 14.035 | 24.882 | 13.565 | 0 | 0 | 58.212 | 56.012 | 49.04 | 22.64 | 0 | 0 | 55.599 | 35.454 | [5 empty] | 0 | 0.241 | 64 | 2.6463 | 2.4402 | 0.6521 | 0.48387 | 1.9563 | 73.928
2005-10-17 | 19:22 | 0 | 22.295 | 0 | 2 | 0 | 29.594 | 29.955 | 29.378 | 29.305 | 14.027 | 24.85 | 13.507 | 0 | 0 | 58.183 | 55.981 | 48.989 | 22.658 | 0 | 0 | 55.592 | 35.399 | [5 empty] | 0 | 0.289 | 65 | 2.6632 | 2.4563 | 0.65279 | 0.48387 | 1.9724 | 74.062
2005-10-17 | 19:23 | 0 | 22.273 | 0 | 2 | 0 | 30.318 | 29.955 | 29.45 | 29.305 | 23.788 | 24.97 | 13.459 | 1 | 0 | 58.206 | 55.935 | 49.103 | 22.609 | 0 | 0 | 55.592 | 35.447 | [5 empty] | 0 | 1.013 | 66 | 2.6771 | 2.4695 | 0.65335 | 0.48387 | 1.9857 | 74.1716
2005-10-17 | 19:24 | 0 | 22.295 | 0 | 2 | 0 | 47.178 | 29.933 | 29.329 | 29.234 | 19.337 | 24.896 | 13.434 | 0 | 0 | 58.206 | 56.005 | 48.989 | 22.658 | 0 | 0 | 55.615 | 35.447 | [5 empty] | 0 | 17.944 | 67 | 2.6844 | 2.4765 | 0.65365 | 0.48387 | 1.9926 | 74.2283
2005-10-17 | 19:25 | 0 | 22.248 | 0 | 1 | 0 | 35.823 | 37.796 | 29.354 | 29.234 | 16.571 | 24.896 | 13.482 | 0 | 0 | 58.183 | 55.958 | 48.989 | 22.658 | 0 | 0 | 55.659 | 35.423 | [5 empty] | 0 | 6.589 | 68 | 2.6704 | 2.4632 | 0.65308 | 0.48387 | 1.9793 | 74.1193
2005-10-17 | 19:26 | 0 | 22.339 | 0 | 1 | 0 | 31.563 | 42.276 | 29.347 | 29.204 | 15.38 | 24.965 | 13.479 | 1 | 0 | 58.24 | 55.949 | 49.003 | 22.699 | 0 | 0 | 55.697 | 35.488 | [5 empty] | 0 | 2.359 | 69 | 2.6713 | 2.464 | 0.65312 | 0.48387 | 1.9801 | 74.1261
2005-10-17 | 19:27 | 0 | 22.17 | 1 | 2 | 0 | 30.166 | 34.572 | 29.3 | 29.106 | 14.467 | 24.867 | 13.429 | 0 | 0 | 58.105 | 55.858 | 48.912 | 22.533 | 0 | 0 | 55.582 | 35.347 | [5 empty] | 0 | 1.06 | 70 | 2.6859 | 2.4779 | 0.65371 | 0.48387 | 1.994 | 74.2396
2005-10-17 | 19:28 | 0 | 22.17 | 0 | 2 | 0 | 29.805 | 31.659 | 29.226 | 29.106 | 14.417 | 24.867 | 13.306 | 0 | 0 | 58.062 | 55.811 | 48.979 | 22.533 | 0 | 0 | 55.515 | 35.347 | [5 empty] | 0 | 0.699 | 71 | 2.7217 | 2.5119 | 0.65516 | 0.48387 | 2.028 | 74.5135
2005-10-17 | 19:29 | 0 | 22.194 | 0 | 2 | 0 | 29.66 | 30.479 | 29.106 | 29.131 | 14.221 | 24.82 | 13.356 | 0 | 0 | 58.082 | 55.834 | 48.956 | 22.533 | 0 | 0 | 55.515 | 35.371 | [5 empty] | 0 | 0.529 | 72 | 2.7071 | 2.4981 | 0.65457 | 0.48387 | 2.0142 | 74.403
2005-10-17 | 19:30 | 0 | 22.243 | 0 | 2 | 0 | 29.71 | 30.31 | 29.226 | 29.18 | 14.246 | 24.989 | 13.454 | 0 | 0 | 58.174 | 55.904 | 49.14 | 22.653 | 0 | 0 | 55.559 | 35.512 | [5 empty] | 0 | 0.53 | 73 | 2.6786 | 2.4709 | 0.65341 | 0.48387 | 1.9871 | 74.183
2005-10-17 | 19:31 | 0 | 22.29 | 0 | 1 | 0 | 29.565 | 30.19 | 29.325 | 29.06 | 14.145 | 24.891 | 13.53 | 0 | 0 | 58.174 | 55.904 | 49.117 | 22.628 | 0 | 0 | 55.559 | 35.464 | [5 empty] | 0 | 0.505 | 74 | 2.6565 | 2.4499 | 0.65252 | 0.48387 | 1.966 | 74.0091
2005-10-17 | 19:32 | 0 | 22.29 | 0 | 2 | 0 | 29.469 | 29.999 | 29.18 | 29.06 | 14.145 | 24.916 | 13.381 | 0 | 0 | 58.128 | 55.904 | 48.956 | 22.677 | 0 | 0 | 55.515 | 35.44 | [5 empty] | 0 | 0.409 | 75 | 2.6999 | 2.4911 | 0.65428 | 0.48387 | 2.0073 | 74.3473
2005-10-17 | 19:33 | 0 | 22.29 | 0 | 2 | 0 | 29.371 | 29.901 | 29.131 | 29.106 | 14.047 | 24.916 | 13.406 | 0 | 0 | 58.174 | 55.858 | 48.956 | 22.653 | 0 | 0 | 55.536 | 35.44 | [5 empty] | 0 | 0.265 | 76 | 2.6926 | 2.4842 | 0.65398 | 0.48387 | 2.0003 | 74.2913
2005-10-17 | 19:34 | 0 | 22.314 | 0 | 2 | 0 | 29.371 | 29.83 | 29.131 | 29.011 | 22.604 | 24.94 | 13.555 | 0 | 0 | 58.151 | 55.881 | 48.933 | 22.653 | 0 | 0 | 55.559 | 35.44 | [5 empty] | 0 | 0.36 | 77 | 2.6492 | 2.443 | 0.65222 | 0.48387 | 1.9591 | 73.9513
2005-10-17 | 19:35 | 0 | 22.29 | 0 | 2 | 0 | 47.511 | 29.734 | 29.226 | 28.986 | 19.802 | 25.061 | 13.429 | 1 | 0 | 58.151 | 55.904 | 48.933 | 22.653 | 0 | 0 | 55.559 | 35.44 | [5 empty] | 0 | 18.525 | 78 | 2.6859 | 2.4779 | 0.65371 | 0.48387 | 1.994 | 74.2396
2005-10-17 | 19:36 | 0 | 22.29 | 0 | 2 | 0 | 36.897 | 35.134 | 29.226 | 28.986 | 16.788 | 24.891 | 13.454 | 0 | 0 | 58.105 | 55.881 | 48.912 | 22.677 | 0 | 0 | 55.559 | 35.44 | [5 empty] | 0 | 7.911 | 79 | 2.6786 | 2.4709 | 0.65341 | 0.48387 | 1.9871 | 74.183
2005-10-17 | 19:37 | 0 | 22.304 | 0 | 2 | 0 | 31.674 | 43.183 | 29.312 | 29.121 | 15.196 | 24.977 | 13.444 | 1 | 0 | 58.096 | 55.848 | 49.038 | 22.643 | 0 | 0 | 55.526 | 35.407 | [5 empty] | 0 | 2.553 | 80 | 2.6815 | 2.4737 | 0.65353 | 0.48387 | 1.9898 | 74.2056
2005-10-17 | 19:38 | 0 | 22.29 | 0 | 1 | 0 | 30.239 | 35.158 | 29.347 | 29.347 | 14.812 | 25.061 | 13.306 | 0 | 0 | 58.105 | 55.881 | 48.956 | 22.677 | 0 | 0 | 55.468 | 35.44 | [5 empty] | 0 | 0.892 | 81 | 2.7217 | 2.5119 | 0.65516 | 0.48387 | 2.028 | 74.5135
2005-10-17 | 19:39 | 0 | 22.255 | 1 | 2 | 0 | 29.771 | 31.625 | 29.192 | 29.29 | 14.359 | 24.857 | 13.346 | 0 | 0 | 58.03 | 55.802 | 48.923 | 22.618 | 0 | 0 | 55.435 | 35.383 | [5 empty] | 0 | 0.481 | 82 | 2.71 | 2.5008 | 0.65469 | 0.48387 | 2.017 | 74.4252
2005-10-17 | 19:40 | 0 | 22.233 | 0 | 2 | 0 | 29.626 | 30.541 | 29.121 | 29.047 | 14.186 | 24.761 | 13.394 | 0 | 0 | 58.03 | 55.825 | 48.879 | 22.643 | 0 | 0 | 55.435 | 35.407 | [5 empty] | 0 | 0.579 | 83 | 2.6961 | 2.4875 | 0.65412 | 0.48387 | 2.0037 | 74.3182
2005-10-17 | 19:41 | 0 | 22.255 | 0 | 2 | 0 | 29.531 | 30.254 | 29.097 | 29.072 | 14.211 | 24.786 | 13.419 | 0 | 0 | 58.05 | 55.825 | 48.9 | 22.643 | 0 | 0 | 55.412 | 35.407 | [5 empty] | 0 | 0.459 | 84 | 2.6888 | 2.4806 | 0.65383 | 0.48387 | 1.9967 | 74.2621
2005-10-17 | 19:42 | 0 | 22.16 | 0 | 2 | 0 | 29.386 | 29.915 | 28.976 | 28.976 | 13.939 | 24.617 | 13.223 | 0 | 0 | 57.916 | 55.664 | 48.923 | 22.498 | 0 | 0 | 55.321 | 35.266 | [5 empty] | 0 | 0.41 | 85 | 2.7459 | 2.5349 | 0.65614 | 0.48387 | 2.051 | 74.6943
2005-10-17 | 19:43 | 0 | 22.135 | 0 | 1 | 0 | 29.192 | 29.746 | 29.097 | 28.807 | 13.839 | 24.666 | 13.346 | 0 | 0 | 57.961 | 55.664 | 48.741 | 22.545 | 0 | 0 | 55.298 | 35.22 | [5 empty] | 0 | 0.385 | 86 | 2.71 | 2.5008 | 0.65469 | 0.48387 | 2.017 | 74.4252
2005-10-17 | 19:44 | 0 | 22.135 | 0 | 2 | 0 | 29.097 | 29.626 | 28.903 | 28.807 | 13.889 | 24.592 | 13.223 | 0 | 0 | 57.939 | 55.687 | 48.9 | 22.449 | 0 | 0 | 55.251 | 35.22 | [5 empty] | 0 | 0.29 | 87 | 2.7459 | 2.5349 | 0.65614 | 0.48387 | 2.051 | 74.6943
2005-10-17 | 19:45 | 0 | 22.233 | 0 | 2 | 0 | 29.17 | 29.651 | 28.976 | 28.881 | 20.453 | 24.712 | 13.371 | 0 | 0 | 58.007 | 55.778 | 48.9 | 22.618 | 0 | 0 | 55.365 | 35.337 | [5 empty] | 0 | 0.289 | 88 | 2.7028 | 2.4939 | 0.65439 | 0.48387 | 2.01 | 74.3696
2005-10-17 | 19:46 | 1 | 22.162 | 0 | 2 | 0 | 46.678 | 29.435 | 28.856 | 28.665 | 20.478 | 24.57 | 13.349 | 0 | 0 | 58.005 | 55.687 | 48.879 | 22.547 | 0 | 0 | 55.274 | 35.22 | [5 empty] | 22.162 | 18.013 | 89 | 2.7092 | 2.5 | 0.65465 | 0.48387 | 2.0161 | 74.4185
2005-10-17 | 19:47 | 0 | 22.162 | 0 | 2 | 0 | 38.461 | 32.348 | 28.976 | 28.736 | 16.433 | 24.57 | 13.323 | 1 | 0 | 57.916 | 55.687 | 48.762 | 22.572 | 0 | 0 | 55.274 | 35.244 | [5 empty] | 0 | 9.725 | 90 | 2.7167 | 2.5072 | 0.65496 | 0.48387 | 2.0233 | 74.4761
2005-10-17 | 19:48 | 0 | 22.209 | 0 | 2 | 0 | 31.867 | 44.102 | 29.001 | 28.954 | 15.372 | 24.739 | 13.298 | 0 | 0 | 57.893 | 55.664 | 48.856 | 22.547 | 0 | 0 | 55.342 | 35.266 | [5 empty] | 0 | 2.913 | 91 | 2.724 | 2.5141 | 0.65525 | 0.48387 | 2.0302 | 74.5311
2005-10-17 | 19:49 | 0 | 22.184 | 0 | 1 | 0 | 30.109 | 36.347 | 28.976 | 28.881 | 14.877 | 24.595 | 13.248 | 1 | 0 | 57.916 | 55.664 | 48.786 | 22.572 | 0 | 0 | 55.321 | 35.244 | [5 empty] | 0 | 1.228 | 92 | 2.7386 | 2.528 | 0.65584 | 0.48387 | 2.0441 | 74.6402
2005-10-17 | 19:50 | 0 | 22.184 | 0 | 2 | 0 | 29.629 | 31.987 | 29.097 | 29.05 | 14.558 | 24.595 | 13.223 | 0 | 0 | 57.916 | 55.687 | 48.879 | 22.547 | 0 | 0 | 55.274 | 35.22 | [5 empty] | 0 | 0.579 | 93 | 2.7459 | 2.5349 | 0.65614 | 0.48387 | 2.051 | 74.6943
2005-10-17 | 19:51 | 0 | 22.162 | 1 | 2 | 0 | 29.459 | 30.519 | 28.905 | 28.881 | 14.286 | 24.521 | 13.175 | 0 | 0 | 57.939 | 55.687 | 48.786 | 22.523 | 0 | 0 | 55.251 | 35.22 | [5 empty] | 0 | 0.578 | 94 | 2.7598 | 2.5482 | 0.65671 | 0.48387 | 2.0643 | 74.7974
2005-10-17 | 19:52 | 0 | 22.15 | 0 | 1 | 0 | 29.352 | 30.075 | 28.871 | 28.775 | 14.201 | 24.511 | 13.14 | 0 | 0 | 57.929 | 55.655 | 48.867 | 22.559 | 0 | 0 | 55.242 | 35.232 | [5 empty] | 0 | 0.577 | 95 | 2.77 | 2.5578 | 0.65712 | 0.48387 | 2.074 | 74.872
2005-10-17 | 19:53 | 0 | 22.209 | 0 | 2 | 0 | 29.241 | 29.844 | 28.712 | 28.687 | 14.062 | 24.497 | 13.349 | 0 | 0 | 57.916 | 55.664 | 48.786 | 22.547 | 0 | 0 | 55.228 | 35.244 | [5 empty] | 0 | 0.554 | 96 | 2.7092 | 2.5 | 0.65465 | 0.48387 | 2.0161 | 74.4185
2005-10-17 | 19:54 | 0 | 22.15 | 0 | 2 | 0 | 29.062 | 29.69 | 28.822 | 28.677 | 14.005 | 24.68 | 13.165 | 0 | 0 | 57.907 | 55.631 | 48.846 | 22.537 | 0 | 0 | 55.151 | 35.211 | [5 empty] | 0 | 0.385 | 97 | 2.7628 | 2.5509 | 0.65682 | 0.48387 | 2.0671 | 74.8188
2005-10-17 | 19:55 | 0 | 22.209 | 0 | 2 | 0 | 29.001 | 29.604 | 28.761 | 28.665 | 14.088 | 24.69 | 13.175 | 0 | 0 | 57.916 | 55.664 | 48.718 | 22.572 | 0 | 0 | 55.228 | 35.266 | [5 empty] | 0 | 0.336 | 98 | 2.7598 | 2.5482 | 0.65671 | 0.48387 | 2.0643 | 74.7974
2005-10-17 | 19:56 | 0 | 22.184 | 0 | 1 | 0 | 28.905 | 29.506 | 28.712 | 28.665 | 17.743 | 24.474 | 13.074 | 0 | 0 | 57.872 | 55.617 | 48.741 | 22.547 | 0 | 0 | 55.274 | 35.266 | [5 empty] | 0 | 0.24 | 99 | 2.7893 | 2.5761 | 0.6579 | 0.48387 | 2.0922 | 75.011
2005-10-17 | 19:57 | 0 | 22.162 | 0 | 2 | 0 | 43.748 | 29.29 | 28.712 | 28.447 | 21.201 | 24.45 | 13.15 | 0 | 0 | 57.893 | 55.596 | 48.856 | 22.523 | 0 | 0 | 55.251 | 35.266 | [5 empty] | 0 | 15.301 | 100 | 2.7671 | 2.5551 | 0.657 | 0.48387 | 2.0712 | 74.8507
2005-10-17 | 19:58 | 0 | 22.113 | 0 | 2 | 0 | 41.705 | 29.771 | 28.567 | 28.327 | 17.001 | 24.474 | 13.15 | 1 | 0 | 57.781 | 55.503 | 48.648 | 22.403 | 0 | 0 | 55.09 | 35.148 | [5 empty] | 0 | 13.378 | 101 | 2.7671 | 2.5551 | 0.657 | 0.48387 | 2.0712 | 74.8507
2005-10-17 | 19:59 | 0 | 22.054 | 0 | 1 | 0 | 32.697 | 43.269 | 28.461 | 28.221 | 15.609 | 24.342 | 13.165 | 0 | 0 | 57.726 | 55.426 | 48.548 | 22.368 | 0 | 0 | 55.013 | 35.163 | [5 empty] | 0 | 4.476 | 102 | 2.7628 | 2.5509 | 0.65682 | 0.48387 | 2.0671 | 74.8188
2005-10-17 | 20:00 | 0 | 22.128 | 0 | 2 | 0 | 30.17 | 39.181 | 28.751 | 28.557 | 14.99 | 24.487 | 13.288 | 0 | 0 | 57.818 | 55.54 | 48.615 | 22.513 | 0 | 0 | 55.127 | 35.304 | [5 empty] | 0 | 1.613 | 103 | 2.7269 | 2.5169 | 0.65537 | 0.48387 | 2.033 | 74.553
2005-10-17 | 20:01 | 0 | 22.175 | 0 | 2 | 0 | 29.376 | 32.976 | 28.677 | 28.437 | 14.671 | 24.416 | 13.238 | 1 | 0 | 57.818 | 55.54 | 48.685 | 22.537 | 0 | 0 | 55.174 | 35.304 | [5 empty] | 0 | 0.939 | 104 | 2.7415 | 2.5307 | 0.65596 | 0.48387 | 2.0469 | 74.6619
2005-10-17 | 20:02 | 0 | 22.184 | 1 | 2 | 0 | 29.121 | 30.808 | 28.712 | 28.496 | 14.311 | 24.425 | 13.248 | 0 | 0 | 57.804 | 55.596 | 48.648 | 22.547 | 0 | 0 | 55.183 | 35.289 | [5 empty] | 0 | 0.625 | 105 | 2.7386 | 2.528 | 0.65584 | 0.48387 | 2.0441 | 74.6402
2005-10-17 | 20:03 | 0 | 22.15 | 0 | 1 | 0 | 29.062 | 30.004 | 28.606 | 28.533 | 14.103 | 24.44 | 13.165 | 0 | 0 | 57.861 | 55.517 | 48.709 | 22.513 | 0 | 0 | 55.081 | 35.232 | [5 empty] | 0 | 0.529 | 106 | 2.7628 | 2.5509 | 0.65682 | 0.48387 | 2.0671 | 74.8188
2005-10-17 | 20:04 | 0 | 22.15 | 0 | 2 | 0 | 28.967 | 29.665 | 28.51 | 28.461 | 14.005 | 24.585 | 13.115 | 0 | 0 | 57.818 | 55.494 | 48.662 | 22.488 | 0 | 0 | 55.104 | 35.211 | [5 empty] | 0 | 0.506 | 107 | 2.7773 | 2.5648 | 0.65741 | 0.48387 | 2.0809 | 74.9249
2005-10-17 | 20:05 | 0 | 22.184 | 0 | 2 | 0 | 28.954 | 29.531 | 28.545 | 28.591 | 14.04 | 24.401 | 13.074 | 0 | 0 | 57.85 | 55.573 | 48.648 | 22.572 | 0 | 0 | 55.183 | 35.266 | [5 empty] | 0 | 0.363 | 108 | 2.7893 | 2.5761 | 0.6579 | 0.48387 | 2.0922 | 75.011
2005-10-17 | 20:06 | 0 | 22.172 | 0 | 1 | 0 | 28.819 | 29.445 | 28.65 | 28.41 | 14.047 | 24.386 | 13.183 | 0 | 0 | 57.882 | 55.559 | 48.636 | 22.508 | 0 | 0 | 55.078 | 35.23 | [5 empty] | 0 | 0.409 | 109 | 2.7575 | 2.5459 | 0.65661 | 0.48387 | 2.0621 | 74.7803
2005-10-17 | 20:07 | 0 | 22.204 | 0 | 2 | 0 | 28.827 | 29.381 | 28.707 | 28.537 | 14.08 | 24.467 | 13.291 | 0 | 0 | 57.888 | 55.545 | 48.734 | 22.589 | 0 | 0 | 55.132 | 35.261 | [5 empty] | 0 | 0.29 | 110 | 2.7261 | 2.5161 | 0.65534 | 0.48387 | 2.0322 | 74.5464
2005-10-17 | 20:08 | 0 | 22.194 | 0 | 2 | 0 | 39.459 | 29.18 | 28.601 | 28.361 | 21.5 | 24.435 | 13.183 | 0 | 0 | 57.859 | 55.515 | 48.727 | 22.557 | 0 | 0 | 55.055 | 35.206 | [5 empty] | 0 | 11.098 | 111 | 2.7575 | 2.5459 | 0.65661 | 0.48387 | 2.0621 | 74.7803
2005-10-17 | 20:09 | 0 | 22.194 | 0 | 1 | 0 | 43.994 | 29.3 | 28.481 | 28.336 | 18.321 | 24.386 | 13.183 | 1 | 0 | 57.815 | 55.515 | 48.613 | 22.582 | 0 | 0 | 55.125 | 35.206 | [5 empty] | 0 | 15.658 | 112 | 2.7575 | 2.5459 | 0.65661 | 0.48387 | 2.0621 | 74.7803
2005-10-17 | 20:10 | 0 | 22.194 | 0 | 2 | 0 | 33.515 | 41.387 | 28.434 | 28.361 | 16.566 | 24.386 | 13.16 | 0 | 0 | 57.838 | 55.491 | 48.613 | 22.582 | 0 | 0 | 55.102 | 35.206 | [5 empty] | 0 | 5.154 | 113 | 2.7642 | 2.5523 | 0.65688 | 0.48387 | 2.0684 | 74.8294
2005-10-17 | 20:11 | 0 | 22.219 | 0 | 2 | 0 | 30.384 | 41.009 | 28.481 | 28.312 | 15.531 | 24.46 | 12.986 | 0 | 0 | 57.815 | 55.538 | 48.683 | 22.582 | 0 | 0 | 55.102 | 35.254 | [5 empty] | 0 | 2.072 | 114 | 2.8149 | 2.6005 | 0.65894 | 0.48387 | 2.1166 | 75.1935
2005-10-17 | 20:12 | 0 | 22.194 | 0 | 1 | 0 | 29.469 | 33.68 | 28.555 | 28.457 | 14.691 | 24.46 | 13.085 | 1 | 0 | 57.882 | 55.538 | 48.613 | 22.533 | 0 | 0 | 55.078 | 35.23 | [5 empty] | 0 | 1.012 | 115 | 2.786 | 2.5731 | 0.65777 | 0.48387 | 2.0892 | 74.988
2005-10-17 | 20:13 | 0 | 22.074 | 0 | 2 | 0 | 28.986 | 30.913 | 28.481 | 28.336 | 14.369 | 24.219 | 13.037 | 0 | 0 | 57.681 | 55.354 | 48.613 | 22.412 | 0 | 0 | 54.94 | 35.089 | [5 empty] | 0 | 0.65 | 116 | 2.8 | 2.5864 | 0.65833 | 0.48387 | 2.1025 | 75.0882
2005-10-17 | 20:14 | 0 | 22.074 | 1 | 1 | 0 | 28.77 | 29.903 | 28.41 | 28.265 | 14.369 | 24.242 | 12.986 | 0 | 0 | 57.681 | 55.354 | 48.522 | 22.388 | 0 | 0 | 54.987 | 35.065 | [5 empty] | 0 | 0.505 | 117 | 2.8149 | 2.6005 | 0.65894 | 0.48387 | 2.1166 | 75.1935
2005-10-17 | 20:15 | 0 | 22.172 | 0 | 2 | 0 | 28.891 | 29.614 | 28.555 | 28.555 | 14.271 | 24.362 | 13.059 | 0 | 0 | 57.747 | 55.468 | 48.636 | 22.533 | 0 | 0 | 55.055 | 35.206 | [5 empty] | 0 | 0.336 | 118 | 2.7936 | 2.5803 | 0.65807 | 0.48387 | 2.0964 | 75.0424
2005-10-17 | 20:16 | 0 | 22.194 | 0 | 2 | 0 | 28.795 | 29.396 | 28.312 | 28.241 | 14.271 | 24.34 | 12.986 | 0 | 0 | 57.77 | 55.468 | 48.613 | 22.557 | 0 | 0 | 54.987 | 35.206 | [5 empty] | 0 | 0.554 | 119 | 2.8149 | 2.6005 | 0.65894 | 0.48387 | 2.1166 | 75.1935
2005-10-17 | 20:17 | 0 | 22.172 | 0 | 1 | 0 | 28.77 | 29.229 | 28.41 | 28.216 | 14.047 | 24.386 | 13.012 | 0 | 0 | 57.77 | 55.468 | 48.636 | 22.557 | 0 | 0 | 54.94 | 35.23 | [5 empty] | 0 | 0.554 | 120 | 2.8073 | 2.5933 | 0.65863 | 0.48387 | 2.1094 | 75.1399
2005-10-17 | 20:18 | 0 | 22.162 | 0 | 2 | 0 | 28.618 | 29.244 | 28.258 | 28.113 | 14.04 | 24.33 | 13.004 | 0 | 0 | 57.786 | 55.438 | 48.744 | 22.525 | 0 | 0 | 54.98 | 35.175 | [5 empty] | 0 | 0.505 | 121 | 2.8096 | 2.5955 | 0.65872 | 0.48387 | 2.1116 | 75.1564
2005-10-17 | 20:19 | 0 | 22.14 | 0 | 1 | 0 | 34.306 | 29.077 | 28.233 | 28.305 | 22.067 | 24.308 | 12.929 | 0 | 0 | 57.74 | 55.414 | 48.559 | 22.525 | 0 | 0 | 54.957 | 35.151 | [5 empty] | 0 | 6.001 | 122 | 2.8315 | 2.6163 | 0.65961 | 0.48387 | 2.1324 | 75.3099
2005-10-17 | 20:20 | 1 | 22.194 | 0 | 2 | 1 | 47.101 | 28.986 | 28.361 | 28.096 | 18.814 | 24.266 | 13.059 | 1 | 0 | 57.77 | 55.424 | 48.66 | 22.533 | 0 | 0 | 54.964 | 35.16 | [5 empty] | 22.194 | 19.005 | 123 | 2.7936 | 2.5803 | 0.65807 | 0.48387 | 2.0964 | 75.0424
2005-10-17 | 20:21 | 0 | 22.172 | 0 | 2 | 0 | 34.854 | 37.392 | 28.192 | 28.072 | 16.074 | 24.506 | 13.11 | 0 | 0 | 57.724 | 55.424 | 48.569 | 22.557 | 0 | 0 | 55.011 | 35.16 | [5 empty] | 0 | 6.782 | 0 | 2.7788 | 2.5662 | 0.65747 | 0.48387 | 2.0823 | 74.9354
2005-10-17 | 20:22 | 0 | 22.14 | 0 | 1 | 0 | 30.641 | 43.329 | 28.233 | 28.113 | 14.955 | 24.403 | 13.004 | 0 | 0 | 57.694 | 55.393 | 48.468 | 22.525 | 0 | 0 | 55.025 | 35.175 | [5 empty] | 0 | 2.528 | 1 | 2.8096 | 2.5955 | 0.74628 | 0.57143 | 2.0241 | 72.0401
2005-10-17 | 20:23 | 0 | 22.14 | 0 | 2 | 0 | 29.342 | 35.199 | 28.354 | 28.209 | 14.807 | 24.283 | 13.027 | 1 | 0 | 57.674 | 55.393 | 48.468 | 22.501 | 0 | 0 | 54.957 | 35.105 | [5 empty] | 0 | 1.133 | 2 | 2.8029 | 2.5891 | 0.74601 | 0.57143 | 2.0177 | 71.9851
2005-10-17 | 20:24 | 0 | 22.194 | 0 | 1 | 0 | 29.011 | 31.492 | 28.385 | 28.047 | 14.543 | 24.362 | 12.936 | 0 | 0 | 57.724 | 55.424 | 48.66 | 22.533 | 0 | 0 | 55.011 | 35.112 | [5 empty] | 0 | 0.964 | 3 | 2.8294 | 2.6143 | 0.74708 | 0.57143 | 2.0429 | 72.2012
2005-10-17 | 20:25 | 0 | 22.14 | 0 | 2 | 0 | 28.739 | 30.112 | 28.378 | 28.064 | 14.286 | 24.33 | 12.805 | 0 | 0 | 57.717 | 55.37 | 48.538 | 22.501 | 0 | 0 | 54.957 | 35.081 | [5 empty] | 0 | 0.675 | 4 | 2.8676 | 2.6506 | 0.74863 | 0.57143 | 2.0791 | 72.5052
2005-10-17 | 20:26 | 0 | 22.162 | 1 | 1 | 0 | 28.618 | 29.582 | 28.329 | 28.111 | 14.286 | 24.283 | 12.831 | 0 | 0 | 57.717 | 55.391 | 48.489 | 22.501 | 0 | 0 | 54.954 | 35.103 | [5 empty] | 0 | 0.507 | 5 | 2.86 | 2.6434 | 0.74832 | 0.57143 | 2.072 | 72.4455
2005-10-17 | 20:27 | 0 | 22.116 | 0 | 2 | 0 | 28.474 | 29.222 | 28.209 | 27.993 | 14.14 | 24.308 | 12.758 | 0 | 0 | 57.649 | 55.3 | 48.583 | 22.43 | 0 | 0 | 54.933 | 35.057 | [5 empty] | 0 | 0.481 | 6 | 2.8813 | 2.6636 | 0.74918 | 0.57143 | 2.0922 | 72.6123
2005-10-17 | 20:28 | 0 | 22.062 | 0 | 1 | 0 | 28.42 | 28.974 | 28.229 | 28.035 | 13.814 | 24.229 | 12.63 | 0 | 0 | 57.578 | 55.225 | 48.394 | 22.351 | 0 | 0 | 54.835 | 35.053 | [5 empty] | 0 | 0.385 | 7 | 2.9185 | 2.699 | 0.75069 | 0.57143 | 2.1276 | 72.8989
2005-10-17 | 20:29 | 0 | 22.045 | 0 | 2 | 0 | 28.378 | 28.908 | 28.113 | 27.92 | 13.869 | 24.234 | 12.609 | 0 | 0 | 57.628 | 55.253 | 48.445 | 22.356 | 0 | 0 | 54.863 | 35.081 | [5 empty] | 0 | 0.458 | 8 | 2.9247 | 2.7048 | 0.75094 | 0.57143 | 2.1334 | 72.9453
2005-10-17 | 20:30 | 0 | 22.16 | 0 | 2 | 0 | 30.492 | 28.903 | 28.13 | 28.155 | 22.81 | 24.205 | 12.778 | 0 | 0 | 57.667 | 55.319 | 48.555 | 22.471 | 0 | 0 | 54.929 | 35.17 | [5 empty] | 0 | 2.337 | 9 | 2.8754 | 2.658 | 0.74895 | 0.57143 | 2.0866 | 72.5669
2005-10-17 | 20:31 | 0 | 22.16 | 0 | 1 | 0 | 48.716 | 28.829 | 28.155 | 27.988 | 18.975 | 24.254 | 12.826 | 1 | 0 | 57.644 | 55.34 | 48.417 | 22.496 | 0 | 0 | 54.882 | 35.218 | [5 empty] | 0 | 20.728 | 10 | 2.8615 | 2.6448 | 0.74838 | 0.57143 | 2.0733 | 72.457
2005-10-17 | 20:32 | 0 | 22.16 | 0 | 2 | 0 | 35.945 | 34.443 | 28.253 | 28.155 | 16.011 | 24.278 | 12.901 | 0 | 0 | 57.644 | 55.34 | 48.464 | 22.496 | 0 | 0 | 54.835 | 35.17 | [5 empty] | 0 | 7.79 | 11 | 2.8396 | 2.624 | 0.7475 | 0.57143 | 2.0526 | 72.2832
2005-10-17 | 20:33 | 0 | 22.182 | 0 | 2 | 0 | 30.877 | 44.262 | 28.108 | 28.155 | 15 | 24.303 | 12.949 | 0 | 0 | 57.644 | 55.319 | 48.44 | 22.496 | 0 | 0 | 54.791 | 35.17 | [5 empty] | 0 | 2.722 | 12 | 2.8257 | 2.6107 | 0.74693 | 0.57143 | 2.0393 | 72.1706
2005-10-17 | 20:34 | 0 | 22.182 | 0 | 1 | 0 | 29.408 | 36.11 | 28.179 | 27.939 | 14.628 | 24.519 | 12.826 | 1 | 0 | 57.644 | 55.319 | 48.464 | 22.52 | 0 | 0 | 54.835 | 35.122 | [5 empty] | 0 | 1.469 | 13 | 2.8615 | 2.6448 | 0.74838 | 0.57143 | 2.0733 | 72.457
2005-10-17 | 20:35 | 0 | 22.189 | 0 | 2 | 0 | 28.932 | 31.845 | 28.258 | 27.993 | 14.387 | 24.357 | 12.906 | 0 | 0 | 57.717 | 55.3 | 48.606 | 22.501 | 0 | 0 | 54.84 | 35.129 | [5 empty] | 0 | 0.939 | 14 | 2.8382 | 2.6226 | 0.74744 | 0.57143 | 2.0512 | 72.2715
2005-10-17 | 20:36 | 0 | 22.16 | 0 | 1 | 0 | 28.685 | 30.227 | 28.253 | 28.13 | 14.259 | 24.423 | 12.778 | 0 | 0 | 57.713 | 55.295 | 48.464 | 22.447 | 0 | 0 | 54.768 | 35.1 | [5 empty] | 0 | 0.555 | 15 | 2.8754 | 2.658 | 0.74895 | 0.57143 | 2.0866 | 72.5669
2005-10-17 | 20:37 | 0 | 22.135 | 0 | 2 | 0 | 28.564 | 29.553 | 28.42 | 28.059 | 14.11 | 24.494 | 12.901 | 0 | 0 | 57.694 | 55.368 | 48.515 | 22.525 | 0 | 0 | 54.772 | 35.151 | [5 empty] | 0 | 0.505 | 16 | 2.8396 | 2.624 | 0.7475 | 0.57143 | 2.0526 | 72.2832
2005-10-17 | 20:38 | 0 | 22.182 | 1 | 1 | 0 | 28.518 | 29.214 | 28.398 | 28.229 | 14.085 | 24.472 | 12.826 | 0 | 0 | 57.644 | 55.319 | 48.44 | 22.496 | 0 | 0 | 54.698 | 35.122 | [5 empty] | 0 | 0.289 | 17 | 2.8615 | 2.6448 | 0.74838 | 0.57143 | 2.0733 | 72.457
2005-10-17 | 20:39 | 0 | 22.16 | 0 | 2 | 0 | 28.518 | 29.072 | 28.324 | 28.179 | 14.06 | 24.519 | 12.999 | 0 | 0 | 57.644 | 55.295 | 48.601 | 22.496 | 0 | 0 | 54.744 | 35.1 | [5 empty] | 0 | 0.339 | 18 | 2.8111 | 2.5969 | 0.74634 | 0.57143 | 2.0254 | 72.052
2005-10-17 | 20:40 | 0 | 22.16 | 0 | 1 | 0 | 28.444 | 28.949 | 28.275 | 28.01 | 13.864 | 24.519 | 13.049 | 0 | 0 | 57.621 | 55.295 | 48.555 | 22.52 | 0 | 0 | 54.721 | 35.122 | [5 empty] | 0 | 0.434 | 19 | 2.7965 | 2.583 | 0.74575 | 0.57143 | 2.0116 | 71.9323
2005-10-17 | 20:41 | 0 | 22.182 | 0 | 2 | 0 | 28.949 | 28.854 | 28.155 | 28.155 | 23.7 | 24.472 | 12.924 | 0 | 0 | 57.621 | 55.249 | 48.531 | 22.496 | 0 | 0 | 54.721 | 35.1 | [5 empty] | 0 | 0.794 | 20 | 2.8329 | 2.6176 | 0.74723 | 0.57143 | 2.0462 | 72.2294
2005-10-17 | 20:42 | 0 | 22.148 | 0 | 2 | 0 | 49.278 | 28.844 | 28.219 | 28.074 | 19.533 | 24.58 | 12.939 | 1 | 0 | 57.589 | 55.216 | 48.384 | 22.437 | 0 | 0 | 54.688 | 35.089 | [5 empty] | 0 | 21.204 | 21 | 2.8286 | 2.6135 | 0.74705 | 0.57143 | 2.0421 | 72.1941
2005-10-17 | 20:43 | 0 | 22.125 | 0 | 1 | 0 | 37.04 | 32.575 | 28.05 | 27.929 | 16.717 | 24.533 | 12.914 | 0 | 0 | 57.589 | 55.239 | 48.384 | 22.486 | 0 | 0 | 54.688 | 35.136 | [5 empty] | 0 | 9.111 | 22 | 2.8358 | 2.6204 | 0.74734 | 0.57143 | 2.049 | 72.2528
2005-10-17 | 20:44 | 0 | 22.182 | 0 | 2 | 0 | 31.215 | 44.519 | 28.059 | 27.964 | 15.616 | 24.543 | 12.924 | 0 | 0 | 57.621 | 55.295 | 48.394 | 22.52 | 0 | 0 | 54.677 | 35.146 | [5 empty] | 0 | 3.251 | 23 | 2.8329 | 2.6176 | 0.74723 | 0.57143 | 2.0462 | 72.2294
2005-10-17 | 20:45 | 0 | 22.206 | 0 | 1 | 0 | 29.457 | 37.026 | 28.204 | 27.915 | 14.975 | 24.688 | 12.949 | 1 | 0 | 57.621 | 55.272 | 48.417 | 22.52 | 0 | 0 | 54.721 | 35.122 | [5 empty] | 0 | 1.542 | 24 | 2.8257 | 2.6107 | 0.74693 | 0.57143 | 2.0393 | 72.1706
2005-10-17 | 20:46 | 0 | 22.231 | 0 | 2 | 0 | 28.871 | 32.002 | 28.197 | 28.027 | 14.621 | 24.536 | 12.941 | 0 | 0 | 57.617 | 55.267 | 48.412 | 22.537 | 0 | 0 | 54.761 | 35.117 | [5 empty] | 0 | 0.844 | 25 | 2.828 | 2.6129 | 0.74702 | 0.57143 | 2.0415 | 72.1894
2005-10-17 | 20:47 | 0 | 22.175 | 0 | 1 | 0 | 28.655 | 30.244 | 28.246 | 27.981 | 14.274 | 24.656 | 12.891 | 0 | 0 | 57.662 | 55.244 | 48.366 | 22.513 | 0 | 0 | 54.693 | 35.093 | [5 empty] | 0 | 0.674 | 26 | 2.8425 | 2.6268 | 0.74761 | 0.57143 | 2.0553 | 72.3065
2005-10-17 | 20:48 | 0 | 22.121 | 0 | 2 | 0 | 28.479 | 29.538 | 28.214 | 27.851 | 14.07 | 24.528 | 12.836 | 0 | 0 | 57.542 | 55.214 | 48.335 | 22.456 | 0 | 0 | 54.663 | 35.062 | [5 empty] | 0 | 0.628 | 27 | 2.8586 | 2.642 | 0.74826 | 0.57143 | 2.0706 | 72.434
2005-10-17 | 20:49 | 0 | 22.103 | 1 | 2 | 0 | 28.366 | 29.16 | 28.341 | 27.981 | 14.002 | 24.607 | 12.916 | 0 | 0 | 57.594 | 55.174 | 48.342 | 22.464 | 0 | 0 | 54.579 | 35.045 | [5 empty] | 0 | 0.385 | 28 | 2.8353 | 2.6199 | 0.74732 | 0.57143 | 2.0484 | 72.2481
2005-10-17 | 20:50 | 0 | 22.128 | 0 | 1 | 0 | 28.341 | 28.92 | 28.148 | 27.956 | 13.756 | 24.656 | 12.868 | 0 | 0 | 57.505 | 55.174 | 48.251 | 22.464 | 0 | 0 | 54.602 | 35.045 | [5 empty] | 0 | 0.385 | 29 | 2.8492 | 2.6331 | 0.74789 | 0.57143 | 2.0617 | 72.36
2005-10-17 | 20:51 | 0 | 22.121 | 0 | 2 | 0 | 28.334 | 28.864 | 28.214 | 27.9 | 13.675 | 24.479 | 12.785 | 0 | 0 | 57.564 | 55.144 | 48.45 | 22.432 | 0 | 0 | 54.572 | 35.038 | [5 empty] | 0 | 0.434 | 30 | 2.8734 | 2.6561 | 0.74887 | 0.57143 | 2.0847 | 72.5509
2005-10-17 | 20:52 | 0 | 22.121 | 0 | 1 | 0 | 28.285 | 28.743 | 28.02 | 27.826 | 22.336 | 24.479 | 12.858 | 0 | 0 | 57.498 | 55.167 | 48.265 | 22.432 | 0 | 0 | 54.548 | 35.038 | [5 empty] | 0 | 0.459 | 31 | 2.8522 | 2.6359 | 0.748 | 0.57143 | 2.0645 | 72.3832
2005-10-17 | 20:53 | 0 | 22.103 | 0 | 2 | 0 | 49.054 | 28.655 | 28.076 | 27.858 | 19.799 | 24.359 | 12.811 | 0 | 0 | 57.542 | 55.144 | 48.221 | 22.432 | 0 | 0 | 54.525 | 34.99 | [5 empty] | 0 | 21.196 | 32 | 2.8658 | 2.6489 | 0.74856 | 0.57143 | 2.0775 | 72.4914
2005-10-17 | 20:54 | 0 | 22.152 | 0 | 1 | 0 | 38.806 | 30.533 | 27.949 | 27.851 | 16.192 | 24.575 | 12.858 | 1 | 0 | 57.542 | 55.099 | 48.265 | 22.407 | 0 | 0 | 54.525 | 34.99 | [5 empty] | 0 | 10.955 | 33 | 2.8522 | 2.6359 | 0.748 | 0.57143 | 2.0645 | 72.3832
2005-10-17 | 20:55 | 0 | 22.121 | 0 | 2 | 0 | 31.561 | 44.319 | 27.924 | 27.804 | 15.206 | 24.408 | 12.785 | 0 | 0 | 57.453 | 55.12 | 48.265 | 22.407 | 0 | 0 | 54.478 | 34.99 | [5 empty] | 0 | 3.757 | 34 | 2.8734 | 2.6561 | 0.74887 | 0.57143 | 2.0847 | 72.5509
2005-10-17 | 20:56 | 0 | 22.096 | 0 | 2 | 0 | 29.489 | 38.444 | 27.9 | 27.949 | 14.787 | 24.575 | 12.858 | 1 | 0 | 57.542 | 55.12 | 48.312 | 22.456 | 0 | 0 | 54.502 | 34.99 | [5 empty] | 0 | 1.54 | 35 | 2.8522 | 2.6359 | 0.748 | 0.57143 | 2.0645 | 72.3832
2005-10-17 | 20:57 | 0 | 22.128 | 0 | 1 | 0 | 28.871 | 32.483 | 28.172 | 27.836 | 14.399 | 24.462 | 12.916 | 0 | 0 | 57.571 | 55.13 | 48.389 | 22.464 | 0 | 0 | 54.579 | 34.976 | [5 empty] | 0 | 1.035 | 36 | 2.8353 | 2.6199 | 0.74732 | 0.57143 | 2.0484 | 72.2481
2005-10-17 | 20:58 | 0 | 22.152 | 0 | 2 | 0 | 28.557 | 30.34 | 28.148 | 27.763 | 14.125 | 24.416 | 12.992 | 0 | 0 | 57.505 | 55.197 | 48.412 | 22.488 | 0 | 0 | 54.579 | 35.069 | [5 empty] | 0 | 0.794 | 37 | 2.8131 | 2.5988 | 0.74642 | 0.57143 | 2.0274 | 72.0687
2005-10-17 | 20:59 | 0 | 22.047 | 0 | 1 | 0 | 28.381 | 29.489 | 28.26 | 27.755 | 14.045 | 24.335 | 12.934 | 0 | 0 | 57.475 | 55.12 | 48.244 | 22.481 | 0 | 0 | 54.572 | 35.014 | [5 empty] | 0 | 0.626 | 38 | 2.83 | 2.6149 | 0.74711 | 0.57143 | 2.0434 | 72.2059
2005-10-17 | 21:00 | 0 | 22.103 | 0 | 2 | 0 | 28.341 | 29.231 | 28.076 | 27.883 | 14.103 | 24.511 | 12.916 | 0 | 0 | 57.551 | 55.083 | 48.457 | 22.464 | 0 | 0 | 54.579 | 35.022 | [5 empty] | 0 | 0.458 | 39 | 2.8353 | 2.6199 | 0.74732 | 0.57143 | 2.0484 | 72.2481
2005-10-17 | 21:01 | 0 | 22.152 | 1 | 1 | 0 | 28.292 | 28.967 | 28.101 | 27.932 | 13.98 | 24.367 | 12.868 | 0 | 0 | 57.528 | 55.13 | 48.433 | 22.464 | 0 | 0 | 54.555 | 35.045 | [5 empty] | 0 | 0.36 | 40 | 2.8492 | 2.6331 | 0.74789 | 0.57143 | 2.0617 | 72.36
2005-10-17 | 21:02 | 0 | 22.121 | 0 | 2 | 0 | 28.26 | 28.743 | 28.045 | 27.851 | 13.922 | 24.359 | 12.785 | 0 | 0 | 57.453 | 55.099 | 48.244 | 22.456 | 0 | 0 | 54.548 | 35.014 | [5 empty] | 0 | 0.409 | 41 | 2.8734 | 2.6561 | 0.74887 | 0.57143 | 2.0847 | 72.5509
2005-10-17 | 21:03 | 0 | 22.096 | 0 | 1 | 0 | 28.214 | 28.694 | 27.949 | 27.9 | 20.119 | 24.31 | 12.785 | 0 | 0 | 57.475 | 55.076 | 48.221 | 22.456 | 0 | 0 | 54.548 | 34.967 | [5 empty] | 0 | 0.314 | 42 | 2.8734 | 2.6561 | 0.74887 | 0.57143 | 2.0847 | 72.5509
2005-10-17 | 21:04 | 1 | 22.143 | 0 | 2 | 0 | 46.799 | 28.694 | 28.069 | 27.851 | 20.652 | 24.288 | 12.909 | 0 | 0 | 57.475 | 55.099 | 48.335 | 22.456 | 0 | 0 | 54.502 | 34.967 | [5 empty] | 22.143 | 18.948 | 43 | 2.8373 | 2.6218 | 0.7474 | 0.57143 | 2.0504 | 72.2645
2005-10-17 | 21:05 | 0 | 22.121 | 0 | 2 | 0 | 40.631 | 29.513 | 27.924 | 27.826 | 16.737 | 24.288 | 12.735 | 1 | 0 | 57.453 | 55.053 | 48.359 | 22.432 | 0 | 0 | 54.525 | 34.945 | [5 empty] | 0 | 12.805 | 44 | 2.888 | 2.67 | 0.74946 | 0.57143 | 2.0985 | 72.6644
2005-10-17 | 21:06 | 0 | 22.121 | 0 | 1 | 0 | 32.235 | 43.307 | 27.924 | 27.804 | 15.377 | 24.239 | 12.984 | 0 | 0 | 57.473 | 55.074 | 48.265 | 22.481 | 0 | 0 | 54.546 | 35.014 | [5 empty] | 0 | 4.431 | 45 | 2.8155 | 2.601 | 0.74652 | 0.57143 | 2.0296 | 72.0877
2005-10-17 | 21:07 | 0 | 22.179 | 0 | 2 | 0 | 29.646 | 39.559 | 27.934 | 27.743 | 14.699 | 24.322 | 12.994 | 1 | 0 | 57.439 | 55.062 | 48.345 | 22.444 | 0 | 0 | 54.534 | 34.978 | [5 empty] | 0 | 1.903 | 46 | 2.8125 | 2.5983 | 0.7464 | 0.57143 | 2.0268 | 72.0639
2005-10-17 | 21:08 | 0 | 22.155 | 0 | 2 | 0 | 28.947 | 32.933 | 28.079 | 27.694 | 14.452 | 24.372 | 12.971 | 0 | 0 | 57.484 | 55.085 | 48.254 | 22.493 | 0 | 0 | 54.581 | 35.026 | [5 empty] | 0 | 1.253 | 47 | 2.8192 | 2.6046 | 0.74667 | 0.57143 | 2.0332 | 72.1186
2005-10-17 | 21:09 | 0 | 22.13 | 0 | 1 | 0 | 28.586 | 30.465 | 28.032 | 27.814 | 14.427 | 24.227 | 12.848 | 0 | 0 | 57.462 | 55.062 | 48.23 | 22.469 | 0 | 0 | 54.604 | 35.002 | [5 empty] | 0 | 0.772 | 48 | 2.8551 | 2.6387 | 0.74812 | 0.57143 | 2.0672 | 72.4063
2005-10-17 | 21:10 | 0 | 22.155 | 0 | 2 | 0 | 28.466 | 29.597 | 28.152 | 27.792 | 14.279 | 24.347 | 12.798 | 0 | 0 | 57.462 | 55.062 | 48.3 | 22.469 | 0 | 0 | 54.604 | 35.026 | [5 empty] | 0 | 0.674 | 49 | 2.8696 | 2.6525 | 0.74871 | 0.57143 | 2.0811 | 72.5212
2005-10-17 | 21:11 | 0 | 22.13 | 0 | 1 | 0 | 28.322 | 29.163 | 28.128 | 27.888 | 14.156 | 24.273 | 12.798 | 0 | 0 | 57.439 | 55.062 | 48.23 | 22.493 | 0 | 0 | 54.581 | 35.002 | [5 empty] | 0 | 0.434 | 50 | 2.8696 | 2.6525 | 0.74871 | 0.57143 | 2.0811 | 72.5212
2005-10-17 | 21:12 | 0 | 22.155 | 0 | 2 | 0 | 28.248 | 28.922 | 28.032 | 27.839 | 13.959 | 24.251 | 12.823 | 0 | 0 | 57.439 | 55.015 | 48.23 | 22.444 | 0 | 0 | 54.49 | 35.002 | [5 empty] | 0 | 0.409 | 51 | 2.8623 | 2.6456 | 0.74842 | 0.57143 | 2.0742 | 72.4639
2005-10-17 | 21:13 | 0 | 22.148 | 1 | 1 | 0 | 28.192 | 28.699 | 28.145 | 27.807 | 13.851 | 24.195 | 12.863 | 0 | 0 | 57.432 | 54.985 | 48.291 | 22.412 | 0 | 0 | 54.413 | 34.995 | [5 empty] | 0 | 0.385 | 52 | 2.8507 | 2.6345 | 0.74795 | 0.57143 | 2.0631 | 72.3716
2005-10-17 | 21:14 | 0 | 22.13 | 0 | 2 | 0 | 28.248 | 28.633 | 28.079 | 27.983 | 17.637 | 24.227 | 12.896 | 0 | 0 | 57.395 | 55.015 | 48.184 | 22.469 | 0 | 0 | 54.443 | 35.026 | [5 empty] | 0 | 0.265 | 53 | 2.8411 | 2.6254 | 0.74756 | 0.57143 | 2.054 | 72.2949
2005-10-17 | 21:15 | 0 | 22.13 | 0 | 1 | 0 | 43.319 | 28.658 | 28.079 | 27.814 | 21.169 | 24.153 | 12.971 | 0 | 0 | 57.439 | 54.994 | 48.368 | 22.444 | 0 | 0 | 54.467 | 35.002 | [5 empty] | 0 | 15.505 | 54 | 2.8192 | 2.6046 | 0.74667 | 0.57143 | 2.0332 | 72.1186
2005-10-17 | 21:16 | 0 | 22.123 | 0 | 2 | 0 | 42.654 | 28.891 | 27.88 | 27.736 | 16.692 | 24.195 | 12.888 | 1 | 0 | 57.366 | 54.985 | 48.109 | 22.437 | 0 | 0 | 54.39 | 34.971 | [5 empty] | 0 | 14.918 | 55 | 2.8434 | 2.6276 | 0.74765 | 0.57143 | 2.0562 | 72.3135
2005-10-17 | 21:17 | 0 | 22.099 | 0 | 2 | 0 | 32.74 | 41.69 | 27.902 | 27.782 | 15.234 | 24.266 | 12.888 | 0 | 0 | 57.366 | 55.468 | 48.153 | 22.461 | 0 | 0 | 54.436 | 34.995 | [5 empty] | 0 | 4.958 | 56 | 2.8434 | 2.6276 | 0.74765 | 0.57143 | 2.0562 | 72.3135
2005-10-17 | 21:18 | 0 | 22.179 | 0 | 1 | 0 | 29.837 | 40.875 | 28.032 | 27.768 | 14.673 | 24.273 | 12.946 | 1 | 0 | 57.462 | 55.015 | 48.345 | 22.515 | 0 | 0 | 54.49 | 35.026 | [5 empty] | 0 | 2.069 | 57 | 2.8265 | 2.6115 | 0.74697 | 0.57143 | 2.0401 | 72.1776
2005-10-17 | 21:19 | 0 | 22.148 | 0 | 2 | 0 | 28.915 | 33.584 | 27.951 | 27.76 | 14.271 | 24.219 | 12.816 | 0 | 0 | 57.409 | 54.985 | 48.2 | 22.508 | 0 | 0 | 54.436 | 34.995 | [5 empty] | 0 | 1.155 | 58 | 2.8644 | 2.6475 | 0.7485 | 0.57143 | 2.0761 | 72.48
2005-10-17 | 21:20 | 0 | 22.099 | 0 | 1 | 0 | 28.555 | 30.602 | 27.951 | 27.616 | 13.975 | 24.364 | 12.914 | 0 | 0 | 57.343 | 54.94 | 48.132 | 22.412 | 0 | 0 | 54.39 | 34.923 | [5 empty] | 0 | 0.939 | 59 | 2.8358 | 2.6204 | 0.74734 | 0.57143 | 2.049 | 72.2528
2005-10-17 | 21:21 | 0 | 22.123 | 0 | 2 | 0 | 28.385 | 29.54 | 28.121 | 27.88 | 13.949 | 24.386 | 12.961 | 0 | 0 | 57.389 | 54.964 | 48.177 | 22.437 | 0 | 0 | 54.39 | 34.9 | [5 empty] | 0 | 0.505 | 60 | 2.8222 | 2.6074 | 0.74679 | 0.57143 | 2.036 | 72.1422
2005-10-17 | 21:22 | 0 | 22.099 | 0 | 1 | 0 | 28.216 | 29.131 | 28.025 | 27.782 | 13.902 | 24.34 | 12.961 | 0 | 0 | 57.389 | 54.94 | 48.247 | 22.461 | 0 | 0 | 54.366 | 34.9 | [5 empty] | 0 | 0.434 | 61 | 2.8222 | 2.6074 | 0.74679 | 0.57143 | 2.036 | 72.1422
2005-10-17 | 21:23 | 0 | 22.155 | 0 | 2 | 0 | 28.202 | 28.898 | 27.983 | 27.792 | 13.834 | 24.153 | 12.921 | 0 | 0 | 57.373 | 54.971 | 48.116 | 22.493 | 0 | 0 | 54.397 | 34.955 | [5 empty] | 0 | 0.41 | 62 | 2.8338 | 2.6185 | 0.74726 | 0.57143 | 2.047 | 72.2364
2005-10-17 | 21:24 | 0 | 22.155 | 1 | 1 | 0 | 28.202 | 28.827 | 28.008 | 27.959 | 13.859 | 24.251 | 12.971 | 0 | 0 | 57.373 | 54.971 | 48.184 | 22.493 | 0 | 0 | 54.42 | 34.955 | [5 empty] | 0 | 0.243 | 63 | 2.8192 | 2.6046 | 0.74667 | 0.57143 | 2.0332 | 72.1186
2005-10-17 | 21:25 | 0 | 22.106 | 0 | 2 | 0 | 28.177 | 28.633 | 27.959 | 27.839 | 14.379 | 24.195 | 12.939 | 0 | 0 | 57.32 | 54.894 | 48.177 | 22.388 | 0 | 0 | 54.39 | 34.923 | [5 empty] | 0 | 0.338 | 64 | 2.8286 | 2.6135 | 0.74705 | 0.57143 | 2.0421 | 72.1941
2005-10-17 | 21:26 | 0 | 22.099 | 0 | 2 | 0 | 38.684 | 28.542 | 27.878 | 27.831 | 21.257 | 24.217 | 13.034 | 0 | 0 | 57.391 | 54.964 | 48.132 | 22.459 | 0 | 0 | 54.46 | 34.947 | [5 empty] | 0 | 10.853 | 65 | 2.8009 | 2.5872 | 0.74593 | 0.57143 | 2.0158 | 71.9683
2005-10-17 | 21:27 | 0 | 22.145 | 0 | 1 | 0 | 44.252 | 28.675 | 27.998 | 27.711 | 17.652 | 24.291 | 12.961 | 1 | 0 | 57.345 | 54.943 | 48.065 | 22.459 | 0 | 0 | 54.436 | 34.923 | [5 empty] | 0 | 16.541 | 66 | 2.8222 | 2.6074 | 0.74679 | 0.57143 | 2.036 | 72.1422
2005-10-17 | 21:28 | 0 | 22.145 | 0 | 2 | 0 | 33.326 | 39.669 | 27.902 | 27.758 | 15.676 | 24.337 | 12.961 | 0 | 0 | 57.391 | 54.919 | 48.27 | 22.483 | 0 | 0 | 54.436 | 34.971 | [5 empty] | 0 | 5.568 | 67 | 2.8222 | 2.6074 | 0.74679 | 0.57143 | 2.036 | 72.1422
2005-10-17 | 21:29 | 0 | 22.162 | 0 | 2 | 0 | 29.918 | 41.473 | 27.799 | 27.726 | 14.754 | 24.234 | 12.951 | 0 | 0 | 57.316 | 54.912 | 48.079 | 22.452 | 0 | 0 | 54.406 | 34.94 | [5 empty] | 0 | 2.192 | 68 | 2.8251 | 2.6102 | 0.74691 | 0.57143 | 2.0387 | 72.1658
2005-10-17 | 21:30 | 0 | 22.091 | 0 | 1 | 0 | 28.859 | 33.883 | 27.871 | 27.679 | 14.286 | 24.139 | 12.929 | 1 | 0 | 57.27 | 54.889 | 48.055 | 22.403 | 0 | 0 | 54.362 | 34.964 | [5 empty] | 0 | 1.18 | 69 | 2.8315 | 2.6163 | 0.74717 | 0.57143 | 2.0448 | 72.2176
2005-10-17 | 21:31 | 0 | 22.091 | 0 | 2 | 0 | 28.498 | 30.712 | 27.991 | 27.63 | 14.138 | 24.139 | 12.904 | 0 | 0 | 57.293 | 54.889 | 48.055 | 22.403 | 0 | 0 | 54.385 | 34.964 | [5 empty] | 0 | 0.868 | 70 | 2.8388 | 2.6232 | 0.74746 | 0.57143 | 2.0517 | 72.2762
2005-10-17 | 21:32 | 0 | 22.17 | 0 | 1 | 0 | 28.336 | 29.614 | 28.096 | 27.758 | 14.095 | 24.242 | 12.886 | 0 | 0 | 57.322 | 54.919 | 48.041 | 22.434 | 0 | 0 | 54.392 | 34.971 | [5 empty] | 0 | 0.578 | 71 | 2.844 | 2.6282 | 0.74767 | 0.57143 | 2.0567 | 72.3182
2005-10-17 | 21:33 | 0 | 22.138 | 0 | 2 | 0 | 28.209 | 29.123 | 27.991 | 27.701 | 13.964 | 24.33 | 12.976 | 0 | 0 | 57.338 | 54.866 | 48.149 | 22.427 | 0 | 0 | 54.315 | 34.964 | [5 empty] | 0 | 0.508 | 72 | 2.8178 | 2.6032 | 0.74661 | 0.57143 | 2.0318 | 72.1067
2005-10-17 | 21:34 | 0 | 22.091 | 0 | 1 | 0 | 28.135 | 28.785 | 27.944 | 27.775 | 13.791 | 24.185 | 13.002 | 0 | 0 | 57.293 | 54.866 | 48.055 | 22.403 | 0 | 0 | 54.247 | 34.94 | [5 empty] | 0 | 0.36 | 73 | 2.8102 | 2.596 | 0.7463 | 0.57143 | 2.0246 | 72.0449
2005-10-17 | 21:35 | 0 | 22.091 | 0 | 2 | 0 | 28.16 | 28.643 | 27.944 | 27.895 | 13.668 | 24.09 | 12.878 | 0 | 0 | 57.247 | 54.819 | 48.193 | 22.356 | 0 | 0 | 54.201 | 34.892 | [5 empty] | 0 | 0.265 | 74 | 2.8463 | 2.6304 | 0.74777 | 0.57143 | 2.0589 | 72.3368
2005-10-17 | 21:36 | 0 | 22.091 | 1 | 2 | 0 | 28.089 | 28.594 | 27.92 | 27.726 | 13.718 | 24.161 | 12.929 | 0 | 0 | 57.27 | 54.889 | 48.034 | 22.427 | 0 | 0 | 54.292 | 34.916 | [5 empty] | 0 | 0.363 | 75 | 2.8315 | 2.6163 | 0.74717 | 0.57143 | 2.0448 | 72.2176
2005-10-17 | 21:37 | 0 | 22.138 | 0 | 1 | 0 | 33.46 | 28.569 | 27.966 | 27.726 | 21.777 | 24.234 | 12.904 | 0 | 0 | 57.293 | 54.912 | 48.055 | 22.501 | 0 | 0 | 54.338 | 34.964 | [5 empty] | 0 | 5.734 | 76 | 2.8388 | 2.6232 | 0.74746 | 0.57143 | 2.0517 | 72.2762
2005-10-17 | 21:38 | 1 | 22.138 | 0 | 2 | 0 | 46.291 | 28.498 | 27.846 | 27.701 | 17.595 | 24.114 | 12.976 | 1 | 0 | 57.227 | 54.842 | 48.055 | 22.427 | 0 | 0 | 54.292 | 34.892 | [5 empty] | 22.138 | 18.59 | 77 | 2.8178 | 2.6032 | 0.74661 | 0.57143 | 2.0318 | 72.1067
2005-10-17 | 21:39 | 0 | 22.091 | 0 | 2 | 0 | 34.141 | 37.502 | 27.775 | 27.679 | 15.594 | 24.139 | 12.976 | 0 | 0 | 57.27 | 54.842 | 47.964 | 22.427 | 0 | 0 | 54.315 | 34.892 | [5 empty] | 0 | 6.462 | 78 | 2.8178 | 2.6032 | 0.74661 | 0.57143 | 2.0318 | 72.1067
2005-10-17 | 21:40 | 0 | 22.091 | 0 | 1 | 0 | 30.112 | 42.389 | 27.824 | 27.63 | 14.706 | 24.114 | 13.052 | 1 | 0 | 57.247 | 54.842 | 48.011 | 22.427 | 0 | 0 | 54.362 | 34.892 | [5 empty] | 0 | 2.482 | 79 | 2.7957 | 2.5822 | 0.74571 | 0.57143 | 2.0108 | 71.925
2005-10-17 | 21:41 | 0 | 22.01 | 0 | 2 | 0 | 28.922 | 34.321 | 27.912 | 27.598 | 14.13 | 24.251 | 13.067 | 0 | 0 | 57.151 | 54.789 | 48.118 | 22.371 | 0 | 0 | 54.285 | 34.909 | [5 empty] | 0 | 1.324 | 80 | 2.7913 | 2.5781 | 0.74554 | 0.57143 | 2.0066 | 71.8888
2005-10-17 | 21:42 | 0 | 22.091 | 0 | 1 | 0 | 28.449 | 30.761 | 27.92 | 27.557 | 14.163 | 24.114 | 13.002 | 0 | 0 | 57.293 | 54.819 | 48.011 | 22.403 | 0 | 0 | 54.292 | 34.892 | [5 empty] | 0 | 0.892 | 81 | 2.8102 | 2.596 | 0.7463 | 0.57143 | 2.0246 | 72.0449
2005-10-17 | 21:43 | 0 | 22.091 | 0 | 2 | 0 | 28.28 | 29.557 | 27.991 | 27.63 | 14.138 | 24.161 | 13.002 | 0 | 0 | 57.227 | 54.819 | 48.011 | 22.403 | 0 | 0 | 54.271 | 34.916 | [5 empty] | 0 | 0.65 | 82 | 2.8102 | 2.596 | 0.7463 | 0.57143 | 2.0246 | 72.0449
2005-10-17 | 21:44 | 0 | 21.993 | 0 | 2 | 0 | 28.135 | 28.93 | 27.944 | 27.63 | 13.791 | 24.016 | 13.002 | 0 | 0 | 57.135 | 54.705 | 47.896 | 22.282 | 0 | 0 | 54.133 | 34.823 | [5 empty] | 0 | 0.505 | 83 | 2.8102 | 2.596 | 0.7463 | 0.57143 | 2.0246 | 72.0449
2005-10-17 | 21:45 | 0 | 22.113 | 0 | 1 | 0 | 28.089 | 28.81 | 28.015 | 27.726 | 13.841 | 24.114 | 12.929 | 0 | 0 | 57.227 | 54.775 | 48.011 | 22.378 | 0 | 0 | 54.224 | 34.916 | [5 empty] | 0 | 0.363 | 84 | 2.8315 | 2.6163 | 0.74717 | 0.57143 | 2.0448 | 72.2176
2005-10-17 | 21:46 | 0 | 22.059 | 0 | 2 | 0 | 28.057 | 28.611 | 27.949 | 27.709 | 13.623 | 24.021 | 12.856 | 0 | 0 | 57.167 | 54.782 | 47.927 | 22.358 | 0 | 0 | 54.119 | 34.852 | [5 empty] | 0 | 0.348 | 85 | 2.8527 | 2.6365 | 0.74803 | 0.57143 | 2.065 | 72.3878
2005-10-17 | 21:47 | 0 | 22.064 | 0 | 2 | 0 | 28.062 | 28.591 | 27.893 | 27.871 | 13.716 | 24.256 | 12.899 | 0 | 0 | 57.252 | 54.754 | 47.99 | 22.354 | 0 | 0 | 54.203 | 34.868 | [5 empty] | 0 | 0.191 | 86 | 2.8402 | 2.6246 | 0.74752 | 0.57143 | 2.0531 | 72.2879
2005-10-17 | 21:48 | 0 | 22.089 | 1 | 2 | 0 | 30.737 | 28.52 | 27.871 | 27.701 | 22.474 | 24.281 | 12.899 | 0 | 0 | 57.183 | 54.777 | 47.99 | 22.4 | 0 | 0 | 54.112 | 34.892 | [5 empty] | 0 | 3.036 | 87 | 2.8402 | 2.6246 | 0.74752 | 0.57143 | 2.0531 | 72.2879
2005-10-17 | 21:49 | 0 | 22.089 | 0 | 1 | 0 | 45.696 | 28.447 | 27.966 | 27.701 | 18.58 | 24.232 | 12.924 | 1 | 0 | 57.252 | 54.754 | 47.943 | 22.378 | 0 | 0 | 54.135 | 34.845 | [5 empty] | 0 | 17.995 | 88 | 2.8329 | 2.6176 | 0.74723 | 0.57143 | 2.0462 | 72.2294
2005-10-17 | 21:50 | 0 | 22.094 | 0 | 2 | 0 | 33.888 | 38.751 | 27.922 | 27.755 | 16.388 | 24.335 | 13.004 | 0 | 0 | 57.229 | 54.754 | 47.966 | 22.4 | 0 | 0 | 54.135 | 34.868 | [5 empty] | 0 | 6.133 | 89 | 2.8096 | 2.5955 | 0.74628 | 0.57143 | 2.0241 | 72.0401
2005-10-17 | 21:51 | 0 | 22.064 | 0 | 2 | 0 | 29.844 | 40.109 | 27.871 | 27.677 | 15.048 | 24.352 | 12.873 | 0 | 0 | 57.206 | 54.707 | 48.104 | 22.354 | 0 | 0 | 54.135 | 34.845 | [5 empty] | 0 | 2.167 | 90 | 2.8478 | 2.6318 | 0.74783 | 0.57143 | 2.0603 | 72.3484
2005-10-17 | 21:52 | 0 | 22.118 | 0 | 2 | 0 | 28.864 | 32.759 | 28.116 | 27.78 | 14.387 | 24.261 | 12.979 | 0 | 0 | 57.188 | 54.758 | 47.971 | 22.407 | 0 | 0 | 54.187 | 34.897 | [5 empty] | 0 | 1.084 | 91 | 2.8169 | 2.6024 | 0.74658 | 0.57143 | 2.031 | 72.0996
2005-10-17 | 21:53 | 0 | 22.089 | 0 | 2 | 0 | 28.425 | 30.038 | 28.135 | 27.726 | 14.259 | 24.256 | 12.924 | 1 | 0 | 57.16 | 54.73 | 47.896 | 22.4 | 0 | 0 | 54.135 | 34.868 | [5 empty] | 0 | 0.699 | 92 | 2.8329 | 2.6176 | 0.74723 | 0.57143 | 2.0462 | 72.2294
2005-10-17 | 21:54 | 0 | 22.089 | 0 | 2 | 0 | 28.255 | 29.219 | 28.182 | 28.037 | 14.158 | 24.45 | 12.8 | 0 | 0 | 57.229 | 54.73 | 47.896 | 22.4 | 0 | 0 | 54.135 | 34.868 | [5 empty] | 0 | 0.218 | 93 | 2.869 | 2.652 | 0.74869 | 0.57143 | 2.0805 | 72.5166
2005-10-17 | 21:55 | 0 | 22.089 | 0 | 2 | 0 | 28.231 | 28.881 | 28.231 | 28.015 | 14.01 | 24.425 | 12.826 | 0 | 0 | 57.206 | 54.707 | 48.081 | 22.4 | 0 | 0 | 54.159 | 34.868 | [5 empty] | 0 | 0.216 | 94 | 2.8615 | 2.6448 | 0.74838 | 0.57143 | 2.0733 | 72.457
2005-10-17 | 21:56 | 0 | 22.089 | 0 | 2 | 0 | 28.231 | 28.736 | 28.28 | 28.015 | 13.814 | 24.305 | 12.974 | 0 | 0 | 57.206 | 54.73 | 48.034 | 22.378 | 0 | 0 | 54.112 | 34.868 | [5 empty] | 0 | 0.216 | 95 | 2.8184 | 2.6038 | 0.74664 | 0.57143 | 2.0324 | 72.1114
2005-10-17 | 21:57 | 0 | 21.969 | 0 | 2 | 0 | 28.111 | 28.616 | 28.231 | 27.871 | 13.69 | 24.352 | 12.8 | 0 | 0 | 57.14 | 54.616 | 47.759 | 22.28 | 0 | 0 | 54.065 | 34.775 | [5 empty] | 0 | 0.24 | 96 | 2.869 | 2.652 | 0.74869 | 0.57143 | 2.0805 | 72.5166
2005-10-17 | 21:58 | 0 | 21.937 | 0 | 2 | 0 | 28.054 | 28.439 | 28.175 | 27.934 | 13.633 | 24.151 | 12.619 | 0 | 0 | 57.019 | 54.586 | 47.889 | 22.201 | 0 | 0 | 53.967 | 34.72 | [5 empty] | 0 | 0.12 | 97 | 2.9217 | 2.7021 | 0.75082 | 0.57143 | 2.1306 | 72.9232
2005-10-17 | 21:59 | 0 | 21.969 | 1 | 2 | 0 | 29.41 | 28.425 | 28.16 | 28.062 | 23.028 | 24.136 | 12.652 | 0 | 0 | 57.071 | 54.548 | 47.782 | 22.233 | 0 | 0 | 53.998 | 34.775 | [5 empty] | 0 | 1.348 | 98 | 2.9121 | 2.6929 | 0.75043 | 0.57143 | 2.1215 | 72.8502
2005-10-17 | 22:00 | 0 | 22.064 | 0 | 2 | 0 | 46.062 | 28.591 | 28.376 | 28.135 | 22.474 | 24.352 | 12.826 | 1 | 0 | 57.16 | 54.663 | 47.99 | 22.354 | 0 | 0 | 54.135 | 34.868 | [5 empty] | 0 | 17.927 | 99 | 2.8615 | 2.6448 | 0.74838 | 0.57143 | 2.0733 | 72.457
2005-10-17 | 22:01 | 0 | 22.064 | 0 | 2 | 0 | 49.227 | 40.698 | 28.545 | 28.135 | 22.449 | 24.497 | 12.775 | 1 | 0 | 57.14 | 54.616 | 47.829 | 22.329 | 0 | 0 | 54.112 | 34.823 | [5 empty] | 0 | 21.092 | 100 | 2.8763 | 2.6589 | 0.74898 | 0.57143 | 2.0875 | 72.5737
2005-10-17 | 22:02 | 1 | 22.113 | 0 | 2 | 0 | 49.64 | 47.668 | 28.376 | 28.206 | 24.256 | 24.425 | 12.702 | 1 | 0 | 57.094 | 54.663 | 47.852 | 22.378 | 0 | 0 | 54.112 | 34.823 | [5 empty] | 22.113 | 21.434 | 101 | 2.8976 | 2.6791 | 0.74984 | 0.57143 | 2.1077 | 72.7386
2005-10-17 | 22:03 | 0 | 22.064 | 0 | 2 | 0 | 49.183 | 49.112 | 28.376 | 28.231 | 24.136 | 24.521 | 12.873 | 2 | 0 | 57.16 | 54.639 | 47.805 | 22.4 | 0 | 0 | 54.159 | 34.823 | [5 empty] | 0 | 20.952 | 102 | 2.8478 | 2.6318 | 0.74783 | 0.57143 | 2.0603 | 72.3484
2005-10-17 | 22:04 | 0 | 22.057 | 0 | 2 | 0 | 49.29 | 49.334 | 28.537 | 28.368 | 23.526 | 24.514 | 12.743 | 1 | 0 | 57.087 | 54.632 | 47.775 | 22.297 | 0 | 0 | 54.058 | 34.813 | [5 empty] | 0 | 20.922 | 103 | 2.8856 | 2.6677 | 0.74936 | 0.57143 | 2.0963 | 72.6463
2005-10-17 | 22:05 | 0 | 22.089 | 0 | 2 | 1 | 49.71 | 49.479 | 28.496 | 28.182 | 23.678 | 24.425 | 12.677 | 1 | 0 | 57.14 | 54.684 | 47.92 | 22.425 | 0 | 0 | 54.065 | 34.845 | [5 empty] | 0 | 21.528 | 104 | 2.9049 | 2.686 | 0.75014 | 0.57143 | 2.1146 | 72.7945
2005-10-17 | 22:06 | 0 | 22.057 | 0 | 2 | 0 | 49.563 | 49.563 | 28.67 | 28.116 | 24.028 | 24.413 | 12.738 | 2 | 0 | 57.128 | 54.651 | 47.84 | 22.366 | 0 | 0 | 53.986 | 34.811 | [5 empty] | 0 | 21.447 | 0 | 2.8871 | 2.6691 | 0.74942 | 0.57143 | 2.0977 | 72.6576
2005-10-17 | 22:07 | 1 | 22.076 | 0 | 2 | 0 | 49.148 | 49.857 | 28.893 | 28.363 | 24.269 | 24.558 | 12.738 | 1 | 0 | 57.217 | 54.651 | 47.84 | 22.39 | 0 | 0 | 53.939 | 34.835 | [5 empty] | 22.076 | 20.785 | 1 | 2.8871 | 2.6691 | 1.2494 | 1.0714 | 1.5977 | 55.3391
2005-10-17 | 22:08 | 0 | 22.045 | 1 | 2 | 0 | 48.613 | 49.712 | 28.935 | 28.525 | 24.357 | 24.452 | 12.805 | 2 | 0 | 57.188 | 54.644 | 47.854 | 22.358 | 0 | 0 | 53.932 | 34.804 | [5 empty] | 0 | 20.088 | 2 | 2.8676 | 2.6506 | 1.2486 | 1.0714 | 1.5791 | 55.0689
2005-10-17 | 22:09 | 0 | 22.076 | 0 | 2 | 0 | 48.436 | 49.4 | 29.133 | 28.677 | 24.484 | 24.509 | 12.886 | 1 | 0 | 57.284 | 54.674 | 48.046 | 22.366 | 0 | 0 | 53.895 | 34.856 | [5 empty] | 0 | 19.759 | 3 | 2.844 | 2.6282 | 1.2477 | 1.0714 | 1.5567 | 54.7373
2005-10-17 | 22:10 | 0 | 22.02 | 0 | 2 | 0 | 48.636 | 49.07 | 29.609 | 28.741 | 24.695 | 24.597 | 12.78 | 1 | 0 | 57.211 | 54.665 | 47.878 | 22.334 | 0 | 0 | 53.818 | 34.825 | [5 empty] | 0 | 19.895 | 4 | 2.8749 | 2.6575 | 1.2489 | 1.0714 | 1.5861 | 55.1702
2005-10-17 | 22:11 | 0 | 22.045 | 0 | 2 | 0 | 48.566 | 48.842 | 30.163 | 29.199 | 24.911 | 24.717 | 12.73 | 2 | 0 | 57.254 | 54.665 | 47.854 | 22.334 | 0 | 0 | 53.818 | 34.849 | [5 empty] | 0 | 19.367 | 5 | 2.8894 | 2.6713 | 1.2495 | 1.0714 | 1.5999 | 55.3712
2005-10-17 | 22:12 | 0 | 21.981 | 0 | 2 | 0 | 48.529 | 48.872 | 30.796 | 29.327 | 24.943 | 24.558 | 12.567 | 1 | 0 | 57.217 | 54.581 | 47.885 | 22.246 | 0 | 0 | 53.848 | 34.787 | [5 empty] | 0 | 19.202 | 6 | 2.9369 | 2.7165 | 1.2514 | 1.0714 | 1.645 | 56.0125
2005-10-17 | 22:13 | 1 | 22.045 | 0 | 2 | 0 | 48.751 | 49.003 | 32.041 | 30.354 | 25.416 | 24.526 | 12.755 | 1 | 0 | 57.322 | 54.688 | 47.971 | 22.285 | 0 | 0 | 53.886 | 34.804 | [5 empty] | 22.045 | 18.397 | 7 | 2.8821 | 2.6644 | 1.2492 | 1.0714 | 1.593 | 55.2709
2005-10-17 | 22:14 | 0 | 21.9 | 0 | 2 | 0 | 48.795 | 48.865 | 33.017 | 31.053 | 25.32 | 24.573 | 12.582 | 2 | 0 | 57.233 | 54.551 | 47.833 | 22.214 | 0 | 0 | 53.794 | 34.708 | [5 empty] | 0 | 17.742 | 8 | 2.9325 | 2.7123 | 1.2513 | 1.0714 | 1.6409 | 55.9544
2005-10-17 | 22:15 | 0 | 22.045 | 0 | 2 | 0 | 49.299 | 49.208 | 34.098 | 32.331 | 25.779 | 24.622 | 12.657 | 1 | 0 | 57.345 | 54.688 | 47.924 | 22.334 | 0 | 0 | 53.886 | 34.849 | [5 empty] | 0 | 16.968 | 9 | 2.9107 | 2.6915 | 1.2504 | 1.0714 | 1.6201 | 55.661
2005-10-17 | 22:16 | 0 | 22.02 | 0 | 2 | 0 | 50.263 | 49.437 | 35.014 | 33.486 | 25.946 | 24.622 | 12.582 | 1 | 0 | 57.322 | 54.665 | 48.039 | 22.334 | 0 | 0 | 53.909 | 34.873 | [5 empty] | 0 | 16.777 | 10 | 2.9325 | 2.7123 | 1.2513 | 1.0714 | 1.6409 | 55.9544
2005-10-17 | 22:17 | 0 | 22.052 | 0 | 1 | 0 | 51.416 | 50.018 | 35.538 | 34.294 | 26.436 | 24.678 | 12.614 | 1 | 0 | 57.329 | 54.674 | 48.093 | 22.317 | 0 | 0 | 53.963 | 34.88 | [5 empty] | 0 | 17.122 | 11 | 2.9232 | 2.7034 | 1.2509 | 1.0714 | 1.632 | 55.8297
2005-10-17 | 22:18 | 0 | 22.02 | 1 | 2 | 0 | 46.94 | 50.814 | 35.813 | 34.943 | 22.525 | 24.791 | 12.657 | 1 | 0 | 57.368 | 54.688 | 47.971 | 22.334 | 0 | 0 | 53.956 | 34.849 | [5 empty] | 0 | 11.997 | 12 | 2.9107 | 2.6915 | 1.2504 | 1.0714 | 1.6201 | 55.661
2005-10-17 | 22:19 | 0 | 22.02 | 0 | 2 | 0 | 39.339 | 51.617 | 35.883 | 35.321 | 19.598 | 24.742 | 12.484 | 0 | 0 | 57.368 | 54.644 | 48.039 | 22.309 | 0 | 0 | 53.932 | 34.825 | [5 empty] | 0 | 4.018 | 13 | 2.9611 | 2.7394 | 1.2524 | 1.0714 | 1.668 | 56.3312
2005-10-17 | 22:20 | 0 | 21.961 | 0 | 2 | 0 | 37.354 | 44.818 | 36.086 | 35.545 | 17.635 | 24.901 | 12.499 | 0 | 0 | 57.357 | 54.611 | 48.144 | 22.3 | 0 | 0 | 53.9 | 34.792 | [5 empty] | 0 | 1.809 | 14 | 2.9567 | 2.7353 | 1.2522 | 1.0714 | 1.6638 | 56.274
2005-10-17 | 22:21 | 0 | 22.02 | 0 | 1 | 0 | 36.801 | 39.55 | 36.024 | 35.72 | 17.127 | 24.837 | 12.534 | 1 | 0 | 57.368 | 54.665 | 48.016 | 22.334 | 0 | 0 | 53.909 | 34.873 | [5 empty] | 0 | 1.081 | 15 | 2.9465 | 2.7256 | 1.2518 | 1.0714 | 1.6542 | 56.1398
2005-10-17 | 22:22 | 0 | 22.02 | 0 | 2 | 0 | 36.612 | 37.952 | 35.954 | 35.837 | 16.385 | 24.862 | 12.509 | 0 | 0 | 57.389 | 54.688 | 48.177 | 22.309 | 0 | 0 | 53.886 | 34.873 | [5 empty] | 0 | 0.775 | 16 | 2.9538 | 2.7325 | 1.2521 | 1.0714 | 1.6611 | 56.2358
2005-10-17 | 22:23 | 0 | 22.01 | 0 | 2 | 0 | 36.485 | 37.378 | 35.897 | 35.732 | 16.154 | 24.828 | 12.499 | 0 | 0 | 57.357 | 54.632 | 48.167 | 22.3 | 0 | 0 | 53.853 | 34.864 | [5 empty] | 0 | 0.753 | 17 | 2.9567 | 2.7353 | 1.2522 | 1.0714 | 1.6638 | 56.274
2005-10-17 | 22:24 | 0 | 22.02 | 0 | 2 | 0 | 36.378 | 37.177 | 35.744 | 35.744 | 15.991 | 24.837 | 12.559 | 0 | 0 | 57.389 | 54.665 | 48.086 | 22.334 | 0 | 0 | 53.909 | 34.921 | [5 empty] | 0 | 0.634 | 18 | 2.9392 | 2.7187 | 1.2515 | 1.0714 | 1.6472 | 56.0435
2005-10-17 | 22:25 | 0 | 21.986 | 0 | 2 | 0 | 36.227 | 36.954 | 35.356 | 35.639 | 15.905 | 24.852 | 12.524 | 0 | 0 | 57.357 | 54.656 | 48.053 | 22.275 | 0 | 0 | 53.853 | 34.888 | [5 empty] | 0 | 0.588 | 19 | 2.9494 | 2.7284 | 1.2519 | 1.0714 | 1.6569 | 56.1783
2005-10-17 | 22:26 | 0 | 21.986 | 0 | 1 | 0 | 36.131 | 36.789 | 35.122 | 35.615 | 15.463 | 24.972 | 12.474 | 0 | 0 | 57.402 | 54.702 | 48.258 | 22.3 | 0 | 0 | 53.853 | 34.888 | [5 empty] | 0 | 0.516 | 20 | 2.964 | 2.7422 | 1.2525 | 1.0714 | 1.6708 | 56.3692
2005-10-17 | 22:27 | 0 | 22.02 | 0 | 2 | 0 | 36.024 | 36.636 | 34.567 | 35.273 | 16.262 | 24.837 | 12.411 | 0 | 0 | 57.345 | 54.621 | 48.153 | 22.358 | 0 | 0 | 53.886 | 34.897 | [5 empty] | 0 | 0.751 | 21 | 2.9823 | 2.7596 | 1.2533 | 1.0714 | 1.6882 | 56.6072
2005-10-17 | 22:28 | 1 | 21.949 | 0 | 2 | 0 | 45.562 | 36.354 | 34.05 | 34.663 | 24.597 | 24.717 | 12.237 | 0 | 0 | 57.233 | 54.527 | 48.062 | 22.236 | 0 | 0 | 53.727 | 34.756 | [5 empty] | 21.949 | 10.899 | 22 | 3.033 | 2.8078 | 1.2553 | 1.0714 | 1.7364 | 57.2495
2005-10-17 | 22:29 | 0 | 21.949 | 0 | 1 | 0 | 47.901 | 36.378 | 33.582 | 34.122 | 19.498 | 24.837 | 12.237 | 1 | 0 | 57.211 | 54.574 | 48.062 | 22.214 | 0 | 0 | 53.886 | 34.78 | [5 empty] | 0 | 13.779 | 23 | 3.033 | 2.8078 | 1.2553 | 1.0714 | 1.7364 | 57.2495
2005-10-17 | 22:30 | 0 | 21.961 | 1 | 2 | 0 | 39.069 | 46.494 | 33.029 | 33.782 | 17.71 | 24.948 | 12.325 | 0 | 0 | 57.313 | 54.588 | 48.053 | 22.324 | 0 | 0 | 53.876 | 34.84 | [5 empty] | 0 | 5.287 | 24 | 3.0074 | 2.7834 | 1.2543 | 1.0714 | 1.712 | 56.9274
2005-10-17 | 22:31 | 0 | 21.986 | 0 | 2 | 0 | 36.086 | 46.081 | 32.749 | 33.266 | 16.426 | 24.948 | 12.275 | 0 | 0 | 57.313 | 54.611 | 48.053 | 22.275 | 0 | 0 | 53.876 | 34.816 | [5 empty] | 0 | 2.82 | 25 | 3.0219 | 2.7973 | 1.2549 | 1.0714 | 1.7259 | 57.1111
2005-10-17 | 22:32 | 0 | 22.035 | 0 | 1 | 0 | 34.888 | 39.564 | 32.63 | 32.771 | 15.734 | 24.828 | 12.376 | 0 | 0 | 57.313 | 54.588 | 48.03 | 22.324 | 0 | 0 | 53.785 | 34.864 | [5 empty] | 0 | 2.117 | 26 | 2.9925 | 2.7693 | 1.2537 | 1.0714 | 1.6979 | 56.7382
2005-10-17 | 22:33 | 0 | 22.035 | 0 | 2 | 0 | 34.158 | 36.744 | 32.321 | 32.441 | 15.387 | 24.781 | 12.423 | 1 | 0 | 57.245 | 54.611 | 48.167 | 22.3 | 0 | 0 | 53.785 | 34.816 | [5 empty] | 0 | 1.717 | 27 | 2.9788 | 2.7563 | 1.2531 | 1.0714 | 1.6849 | 56.5621
2005-10-17 | 22:34 | 0 | 22.035 | 0 | 1 | 0 | 33.617 | 35.498 | 32.272 | 32.247 | 15.239 | 24.803 | 12.398 | 0 | 0 | 57.179 | 54.632 | 48.167 | 22.3 | 0 | 0 | 53.762 | 34.84 | [5 empty] | 0 | 1.37 | 28 | 2.9861 | 2.7632 | 1.2534 | 1.0714 | 1.6918 | 56.656
2005-10-17 | 22:35 | 0 | 22.01 | 0 | 2 | 0 | 33.242 | 34.792 | 32.321 | 32.247 | 14.819 | 24.803 | 12.398 | 0 | 0 | 57.222 | 54.611 | 48.006 | 22.3 | 0 | 0 | 53.738 | 34.84 | [5 empty] | 0 | 0.995 | 29 | 2.9861 | 2.7632 | 1.2534 | 1.0714 | 1.6918 | 56.656
2005-10-17 | 22:36 | 0 | 22.045 | 0 | 1 | 0 | 32.945 | 34.215 | 32.235 | 32.137 | 14.706 | 24.766 | 12.459 | 0 | 0 | 57.233 | 54.621 | 48.016 | 22.334 | 0 | 0 | 53.818 | 34.873 | [5 empty] | 0 | 0.808 | 30 | 2.9683 | 2.7463 | 1.2527 | 1.0714 | 1.6749 | 56.4262
2005-10-17 | 22:37 | 0 | 22.01 | 0 | 2 | 0 | 32.701 | 33.782 | 32.103 | 32.056 | 14.671 | 24.707 | 12.35 | 0 | 0 | 57.222 | 54.588 | 47.938 | 22.346 | 0 | 0 | 53.762 | 34.816 | [5 empty] | 0 | 0.645 | 31 | 3.0001 | 2.7765 | 1.254 | 1.0714 | 1.7051 | 56.8349
2005-10-17 | 22:38 | 0 | 21.961 | 0 | 1 | 0 | 32.536 | 33.359 | 32.032 | 32.032 | 14.598 | 24.661 | 12.35 | 0 | 0 | 57.179 | 54.588 | 47.915 | 22.324 | 0 | 0 | 53.808 | 34.816 | [5 empty] | 0 | 0.504 | 32 | 3.0001 | 2.7765 | 1.254 | 1.0714 | 1.7051 | 56.8349
2005-10-17 | 22:39 | 0 | 21.986 | 0 | 2 | 0 | 38.552 | 33.101 | 31.958 | 31.862 | 23.744 | 24.828 | 12.275 | 0 | 0 | 57.245 | 54.565 | 47.868 | 22.324 | 0 | 0 | 53.785 | 34.864 | [5 empty] | 0 | 6.69 | 33 | 3.0219 | 2.7973 | 1.2549 | 1.0714 | 1.7259 | 57.1111
2005-10-17 | 22:40 | 0 | 21.986 | 0 | 2 | 0 | 49.061 | 33.029 | 31.936 | 31.983 | 19.882 | 24.661 | 12.325 | 0 | 0 | 57.202 | 54.588 | 48.076 | 22.346 | 0 | 0 | 53.762 | 34.888 | [5 empty] | 0 | 17.078 | 34 | 3.0074 | 2.7834 | 1.2543 | 1.0714 | 1.712 | 56.9274
2005-10-17 | 22:41 | 0 | 21.986 | 1 | 1 | 0 | 37.87 | 41.186 | 31.742 | 31.767 | 17.142 | 24.732 | 12.25 | 1 | 0 | 57.133 | 54.565 | 48.053 | 22.346 | 0 | 0 | 53.762 | 34.864 | [5 empty] | 0 | 6.103 | 35 | 3.0292 | 2.8042 | 1.2552 | 1.0714 | 1.7328 | 57.2023
2005-10-17 | 22:42 | 0 | 22.01 | 0 | 2 | 0 | 34.182 | 45.896 | 31.813 | 31.669 | 16.227 | 24.803 | 12.177 | 0 | 0 | 57.044 | 54.45 | 47.938 | 22.201 | 0 | 0 | 53.624 | 34.84 | [5 empty] | 0 | 2.513 | 36 | 3.0505 | 2.8244 | 1.256 | 1.0714 | 1.753 | 57.4661
2005-10-17 | 22:43 | 0 | 21.937 | 0 | 2 | 0 | 32.819 | 38.153 | 31.502 | 31.428 | 15.511 | 24.612 | 12.079 | 0 | 0 | 56.998 | 54.427 | 47.892 | 22.179 | 0 | 0 | 53.577 | 34.746 | [5 empty] | 0 | 1.391 | 37 | 3.079 | 2.8515 | 1.2572 | 1.0714 | 1.7801 | 57.8145
2005-10-17 | 22:44 | 0 | 21.89 | 0 | 1 | 0 | 32.392 | 34.675 | 31.382 | 31.428 | 14.771 | 24.538 | 12.079 | 0 | 0 | 56.955 | 54.404 | 47.845 | 22.179 | 0 | 0 | 53.533 | 34.746 | [5 empty] | 0 | 0.964 | 38 | 3.079 | 2.8515 | 1.2572 | 1.0714 | 1.7801 | 57.8145
2005-10-17 | 22:45 | 0 | 22.01 | 0 | 2 | 0 | 32.223 | 33.524 | 31.428 | 31.357 | 14.696 | 24.852 | 12.177 | 1 | 0 | 57.044 | 54.518 | 47.801 | 22.324 | 0 | 0 | 53.671 | 34.816 | [5 empty] | 0 | 0.866 | 39 | 3.0505 | 2.8244 | 1.256 | 1.0714 | 1.753 | 57.4661
2005-10-17 | 22:46 | 0 | 21.956 | 0 | 1 | 0 | 31.978 | 33 | 31.423 | 31.254 | 14.284 | 24.619 | 12.21 | 0 | 0 | 57.003 | 54.455 | 47.822 | 22.275 | 0 | 0 | 53.601 | 34.84 | [5 empty] | 0 | 0.724 | 40 | 3.0408 | 2.8153 | 1.2557 | 1.0714 | 1.7438 | 57.3473
2005-10-17 | 22:47 | 0 | 21.937 | 0 | 2 | 0 | 31.813 | 32.747 | 31.308 | 31.188 | 14.203 | 24.707 | 12.177 | 0 | 0 | 57.042 | 54.495 | 47.775 | 22.251 | 0 | 0 | 53.622 | 34.84 | [5 empty] | 0 | 0.625 | 41 | 3.0505 | 2.8244 | 1.256 | 1.0714 | 1.753 | 57.4661
2005-10-17 | 22:48 | 0 | 21.986 | 0 | 1 | 0 | 31.693 | 32.417 | 31.068 | 31.139 | 14.178 | 24.636 | 12.127 | 0 | 0 | 57.065 | 54.495 | 47.822 | 22.3 | 0 | 0 | 53.668 | 34.861 | [5 empty] | 0 | 0.554 | 42 | 3.065 | 2.8382 | 1.2566 | 1.0714 | 1.7668 | 57.6446
2005-10-17 | 22:49 | 0 | 22.01 | 0 | 2 | 0 | 31.549 | 32.247 | 30.899 | 30.994 | 14.005 | 24.587 | 12.104 | 0 | 0 | 57.019 | 54.471 | 47.775 | 22.3 | 0 | 0 | 53.601 | 34.84 | [5 empty] | 0 | 0.555 | 43 | 3.0717 | 2.8446 | 1.2569 | 1.0714 | 1.7732 | 57.7262
2005-10-17 | 22:50 | 0 | 21.961 | 0 | 2 | 0 | 34.086 | 32.078 | 30.825 | 30.97 | 24.082 | 24.658 | 12.029 | 0 | 0 | 57.065 | 54.495 | 47.752 | 22.275 | 0 | 0 | 53.577 | 34.84 | [5 empty] | 0 | 3.116 | 44 | 3.0936 | 2.8654 | 1.2578 | 1.0714 | 1.7939 | 57.9897
2005-10-17 | 22:51 | 0 | 21.986 | 0 | 1 | 0 | 49.472 | 31.909 | 30.585 | 30.85 | 19.784 | 24.492 | 12.177 | 0 | 0 | 57.042 | 54.425 | 47.868 | 22.251 | 0 | 0 | 53.601 | 34.792 | [5 empty] | 0 | 18.622 | 45 | 3.0505 | 2.8244 | 1.256 | 1.0714 | 1.753 | 57.4661
2005-10-17 | 22:52 | 0 | 21.956 | 0 | 2 | 0 | 37.559 | 38.806 | 30.506 | 30.651 | 17.011 | 24.653 | 12.049 | 1 | 0 | 56.948 | 54.42 | 47.724 | 22.246 | 0 | 0 | 53.573 | 34.739 | [5 empty] | 0 | 6.908 | 46 | 3.0877 | 2.8598 | 1.2576 | 1.0714 | 1.7884 | 57.9198
2005-10-17 | 22:53 | 0 | 21.961 | 1 | 2 | 0 | 33.194 | 45.392 | 30.465 | 30.465 | 15.684 | 24.538 | 12.004 | 0 | 0 | 56.953 | 54.425 | 47.775 | 22.3 | 0 | 0 | 53.601 | 34.792 | [5 empty] | 0 | 2.729 | 47 | 3.1008 | 2.8723 | 1.2581 | 1.0714 | 1.8009 | 58.0767
2005-10-17 | 22:54 | 0 | 21.961 | 0 | 1 | 0 | 31.813 | 37.447 | 30.416 | 30.345 | 15.043 | 24.514 | 12.104 | 0 | 0 | 56.953 | 54.425 | 47.752 | 22.3 | 0 | 0 | 53.577 | 34.816 | [5 empty] | 0 | 1.468 | 48 | 3.0717 | 2.8446 | 1.2569 | 1.0714 | 1.7732 | 57.7262
2005-10-17 | 22:55 | 0 | 21.986 | 0 | 2 | 0 | 31.235 | 33.687 | 30.369 | 30.465 | 14.671 | 24.683 | 12.029 | 0 | 0 | 56.996 | 54.401 | 47.731 | 22.3 | 0 | 0 | 53.645 | 34.816 | [5 empty] | 0 | 0.77 | 49 | 3.0936 | 2.8654 | 1.2578 | 1.0714 | 1.7939 | 57.9897
2005-10-17 | 22:56 | 0 | 21.956 | 0 | 2 | 0 | 30.989 | 32.363 | 30.435 | 30.17 | 14.296 | 24.558 | 11.973 | 0 | 0 | 56.925 | 54.397 | 47.656 | 22.27 | 0 | 0 | 53.617 | 34.739 | [5 empty] | 0 | 0.819 | 50 | 3.1099 | 2.8809 | 1.2584 | 1.0714 | 1.8094 | 58.1841
2005-10-17 | 22:57 | 0 | 21.861 | 0 | 1 | 0 | 30.629 | 31.713 | 30.364 | 30.05 | 13.949 | 24.462 | 11.9 | 0 | 0 | 56.88 | 54.259 | 47.656 | 22.148 | 0 | 0 | 53.503 | 34.598 | [5 empty] | 0 | 0.579 | 51 | 3.1311 | 2.9011 | 1.2593 | 1.0714 | 1.8297 | 58.4344
2005-10-17 | 22:58 | 0 | 21.836 | 0 | 2 | 0 | 30.484 | 31.374 | 30.315 | 30.121 | 13.801 | 24.438 | 11.875 | 0 | 0 | 56.857 | 54.259 | 47.542 | 22.125 | 0 | 0 | 53.503 | 34.598 | [5 empty] | 0 | 0.338 | 52 | 3.065 | 2.8382 | 1.2566 | 1.0714 | 1.7668 | 57.6446
2005-10-17 | 22:59 | 0 | 21.861 | 0 | 2 | 0 | 30.411 | 31.085 | 30.22 | 30.17 | 13.63 | 24.389 | 11.9 | 0 | 0 | 56.791 | 54.259 | 47.542 | 22.125 | 0 | 0 | 53.526 | 34.622 | [5 empty] | 0 | 1.662 | 53 | 3.0738 | 2.8466 | 1.257 | 1.0714 | 1.7751 | 57.7509
2005-10-17 | 23:00 | 0 | 21.986 | 0 | 2 | 0 | 30.609 | 31.115 | 30.394 | 30.271 | 13.806 | 24.514 | 12.127 | 0 | 0 | 56.907 | 54.38 | 47.684 | 22.3 | 0 | 0 | 53.622 | 34.768 | [5 empty] | 0 | 17.885 | 54 | 3.0877 | 2.8598 | 1.2576 | 1.0714 | 1.7884 | 57.9198
2005-10-17 | 23:01 | 0 | 21.932 | 0 | 2 | 0 | 31.759 | 30.916 | 30.121 | 30.097 | 23.908 | 24.438 | 12.097 | 0 | 0 | 56.857 | 54.352 | 47.679 | 22.246 | 0 | 0 | 53.503 | 34.715 | [5 empty] | 0 | 6.527 | 55 | 3.095 | 2.8668 | 1.2578 | 1.0714 | 1.7953 | 58.0072
2005-10-17 | 23:02 | 0 | 21.956 | 0 | 1 | 0 | 47.84 | 30.894 | 29.955 | 29.955 | 19.679 | 24.413 | 12.049 | 1 | 0 | 56.857 | 54.352 | 47.586 | 22.27 | 0 | 0 | 53.526 | 34.739 | [5 empty] | 0 | 2.479 | 0 | 3.0665 | 2.8396 | 1.2567 | 1.0714 | 1.7682 | 57.6624
2005-10-17 | 23:03 | 0 | 21.956 | 0 | 2 | 1 | 36.433 | 39.839 | 29.906 | 29.906 | 16.863 | 24.462 | 12.024 | 0 | 0 | 56.88 | 54.306 | 47.679 | 22.221 | 0 | 0 | 53.573 | 34.787 | [5 empty] | 0 | 1.302 | 1 | 3.0877 | 2.8598 | 1.7651 | 1.5789 | 1.2809 | 41.4832
2005-10-17 | 23:04 | 0 | 21.932 | 1 | 2 | 0 | 32.289 | 42.941 | 30.001 | 29.81 | 15.332 | 24.438 | 12.122 | 0 | 0 | 56.834 | 54.329 | 47.586 | 22.246 | 0 | 0 | 53.549 | 34.811 | [5 empty] | 0 | 0.696 | 2 | 3.063 | 2.8363 | 1.7641 | 1.5789 | 1.2574 | 41.0503
2005-10-17 | 23:05 | 0 | 21.956 | 0 | 2 | 0 | 31.038 | 35.232 | 30.001 | 29.736 | 14.691 | 24.533 | 12.049 | 1 | 0 | 56.814 | 54.282 | 47.586 | 22.221 | 0 | 0 | 53.64 | 34.763 | [5 empty] | 0 | 0.652 | 3 | 3.0557 | 2.8294 | 1.7638 | 1.5789 | 1.2504 | 40.9216
2005-10-17 | 23:06 | 0 | 21.932 | 0 | 2 | 0 | 30.506 | 32.387 | 30.075 | 29.81 | 14.284 | 24.521 | 12.134 | 0 | 0 | 56.868 | 54.247 | 47.712 | 22.258 | 0 | 0 | 53.605 | 34.727 | [5 empty] | 0 | 0.338 | 4 | 3.0577 | 2.8313 | 1.7639 | 1.5789 | 1.2524 | 40.9577
2005-10-17 | 23:07 | 0 | 21.92 | 0 | 2 | 0 | 30.352 | 31.411 | 29.965 | 29.7 | 13.889 | 24.45 | 12.159 | 0 | 0 | 56.823 | 54.271 | 47.691 | 22.258 | 0 | 0 | 53.605 | 34.775 | [5 empty] | 0 | 0.361 | 5 | 3.0408 | 2.8153 | 1.7632 | 1.5789 | 1.2363 | 40.6572
2005-10-17 | 23:08 | 0 | 21.937 | 0 | 1 | 0 | 30.126 | 30.921 | 29.911 | 29.788 | 13.733 | 24.443 | 12.152 | 0 | 0 | 56.793 | 54.287 | 47.546 | 22.201 | 0 | 0 | 53.575 | 34.696 | [5 empty] | 0 | 0.36 | 6 | 3.0438 | 2.818 | 1.7633 | 1.5789 | 1.2391 | 40.7093
2005-10-17 | 23:09 | 0 | 21.944 | 0 | 2 | 0 | 30.134 | 30.688 | 29.893 | 29.773 | 13.618 | 24.474 | 12.21 | 0 | 0 | 56.779 | 54.294 | 47.553 | 22.233 | 0 | 0 | 53.561 | 34.751 | [5 empty] | 0 | 0.121 | 7 | 3.063 | 2.8363 | 1.7641 | 1.5789 | 1.2574 | 41.0503
2005-10-17 | 23:10 | 0 | 21.912 | 0 | 2 | 0 | 30.077 | 30.487 | 29.812 | 29.717 | 13.535 | 24.634 | 12.2 | 0 | 0 | 56.816 | 54.264 | 47.5 | 22.258 | 0 | 0 | 53.582 | 34.727 | [5 empty] | 21.848 | 0.507 | 8 | 3.0557 | 2.8294 | 1.7638 | 1.5789 | 1.2504 | 40.9216
2005-10-17 | 23:11 | 0 | 21.969 | 0 | 2 | 0 | 30.014 | 30.472 | 29.773 | 29.893 | 13.492 | 24.641 | 12.134 | 0 | 0 | 56.823 | 54.247 | 47.553 | 22.258 | 0 | 0 | 53.538 | 34.703 | [5 empty] | 0 | 17.502 | 9 | 3.0481 | 2.8222 | 1.7635 | 1.5789 | 1.2432 | 40.7872
2005-10-17 | 23:12 | 1 | 21.848 | 0 | 2 | 0 | 30.087 | 30.327 | 29.724 | 29.58 | 23.896 | 24.425 | 12.159 | 0 | 0 | 56.711 | 54.18 | 47.46 | 22.16 | 0 | 0 | 53.468 | 34.586 | [5 empty] | 0 | 6.47 | 10 | 3.0557 | 2.8294 | 1.7638 | 1.5789 | 1.2504 | 40.9216
2005-10-17 | 23:13 | 0 | 21.848 | 0 | 2 | 0 | 46.912 | 30.254 | 29.508 | 29.41 | 20.063 | 24.352 | 12.185 | 0 | 0 | 56.779 | 54.133 | 47.392 | 22.113 | 0 | 0 | 53.447 | 34.517 | [5 empty] | 0 | 2.241 | 11 | 3.0074 | 2.7834 | 1.7618 | 1.5789 | 1.2045 | 40.0515
2005-10-17 | 23:14 | 0 | 21.848 | 0 | 2 | 0 | 35.88 | 39.334 | 29.533 | 29.41 | 16.285 | 24.497 | 12.159 | 1 | 0 | 56.711 | 54.133 | 47.369 | 22.113 | 0 | 0 | 53.4 | 34.517 | [5 empty] | 0 | 0.988 | 12 | 2.9934 | 2.7702 | 1.7612 | 1.5789 | 1.1912 | 39.7947
2005-10-17 | 23:15 | 0 | 21.888 | 0 | 2 | 0 | 31.644 | 41.183 | 29.572 | 29.403 | 14.867 | 24.443 | 12.325 | 0 | 0 | 56.772 | 54.196 | 47.453 | 22.201 | 0 | 0 | 53.461 | 34.603 | [5 empty] | 0 | 0.48 | 13 | 3.0292 | 2.8042 | 1.7627 | 1.5789 | 1.2253 | 40.4481
2005-10-17 | 23:16 | 0 | 21.912 | 1 | 2 | 0 | 30.465 | 33.993 | 29.646 | 29.477 | 14.299 | 24.465 | 12.373 | 0 | 0 | 56.704 | 54.217 | 47.523 | 22.226 | 0 | 0 | 53.437 | 34.627 | [5 empty] | 0 | 0.458 | 14 | 2.9838 | 2.761 | 1.7609 | 1.5789 | 1.1821 | 39.6167
2005-10-17 | 23:17 | 0 | 21.937 | 0 | 2 | 0 | 30.126 | 31.62 | 29.692 | 29.646 | 13.954 | 24.489 | 12.25 | 1 | 0 | 56.772 | 54.173 | 47.591 | 22.226 | 0 | 0 | 53.437 | 34.651 | [5 empty] | 0 | 0.289 | 15 | 3.0074 | 2.7834 | 1.7618 | 1.5789 | 1.2045 | 40.0515
2005-10-17 | 23:18 | 0 | 21.969 | 0 | 2 | 0 | 29.942 | 30.761 | 29.678 | 29.484 | 13.665 | 24.497 | 12.406 | 0 | 0 | 56.69 | 54.203 | 47.598 | 22.233 | 0 | 0 | 53.468 | 34.658 | [5 empty] | 0 | 0.265 | 16 | 3.0438 | 2.818 | 1.7633 | 1.5789 | 1.2391 | 40.7093
2005-10-17 | 23:19 | 0 | 21.888 | 0 | 2 | 0 | 29.837 | 30.44 | 29.788 | 29.548 | 13.509 | 24.563 | 12.325 | 0 | 0 | 56.727 | 54.173 | 47.453 | 22.177 | 0 | 0 | 53.416 | 34.603 | [5 empty] | 0 | 0.12 | 17 | 3.0007 | 2.7771 | 1.7615 | 1.5789 | 1.1981 | 39.9287
2005-10-17 | 23:20 | 0 | 21.912 | 0 | 2 | 0 | 29.788 | 30.296 | 29.668 | 29.523 | 13.336 | 24.465 | 12.2 | 0 | 0 | 56.681 | 54.173 | 47.453 | 22.226 | 0 | 0 | 53.416 | 34.627 | [5 empty] | 0 | 0.289 | 18 | 3.0146 | 2.7904 | 1.7621 | 1.5789 | 1.2114 | 40.1843
2005-10-17 | 23:21 | 0 | 21.912 | 0 | 3 | 0 | 29.766 | 30.246 | 29.668 | 29.646 | 13.263 | 24.443 | 12.348 | 0 | 0 | 56.681 | 54.173 | 47.409 | 22.226 | 0 | 0 | 53.346 | 34.672 | [5 empty] | 0 | 0.314 | 19 | 2.9713 | 2.7491 | 1.7603 | 1.5789 | 1.1702 | 39.3831
2005-10-17 | 23:22 | 0 | 21.937 | 0 | 2 | 0 | 29.717 | 30.151 | 29.477 | 29.428 | 13.064 | 24.514 | 12.3 | 0 | 0 | 56.75 | 54.149 | 47.546 | 22.226 | 0 | 0 | 53.416 | 34.672 | [5 empty] | 0 | 16.837 | 20 | 2.9576 | 2.7361 | 1.7598 | 1.5789 | 1.1572 | 39.1254
2005-10-17 | 23:23 | 0 | 21.912 | 0 | 2 | 0 | 29.646 | 30.031 | 29.452 | 29.332 | 21.022 | 24.489 | 12.449 | 0 | 0 | 56.661 | 54.149 | 47.385 | 22.226 | 0 | 0 | 53.37 | 34.651 | [5 empty] | 0 | 19.561 | 21 | 2.964 | 2.7422 | 1.7601 | 1.5789 | 1.1632 | 39.2463
2005-10-17 | 23:24 | 0 | 21.937 | 0 | 2 | 0 | 46.169 | 30.031 | 29.597 | 29.332 | 23.55 | 24.465 | 12.496 | 0 | 0 | 56.681 | 54.126 | 47.453 | 22.251 | 0 | 0 | 53.37 | 34.696 | [5 empty] | 0 | 20.867 | 22 | 2.9634 | 2.7416 | 1.76 | 1.5789 | 1.1627 | 39.2353
2005-10-17 | 23:25 | 0 | 21.937 | 0 | 2 | 0 | 48.989 | 38.88 | 29.692 | 29.428 | 23.526 | 24.658 | 12.474 | 2 | 0 | 56.704 | 54.126 | 47.409 | 22.226 | 0 | 0 | 53.37 | 34.627 | [5 empty] | 21.927 | 20.566 | 23 | 2.9669 | 2.745 | 1.7602 | 1.5789 | 1.166 | 39.3011
2005-10-17 | 23:26 | 0 | 21.902 | 0 | 2 | 0 | 50.272 | 47.957 | 29.55 | 29.405 | 24.009 | 24.467 | 12.476 | 1 | 0 | 56.613 | 54.103 | 47.446 | 22.246 | 0 | 0 | 53.363 | 34.644 | [5 empty] | 0 | 20.224 | 24 | 3.0088 | 2.7848 | 1.7619 | 1.5789 | 1.2059 | 40.0781
2005-10-17 | 23:27 | 1 | 21.927 | 1 | 3 | 0 | 50.055 | 49.598 | 29.778 | 29.489 | 25.083 | 24.479 | 12.464 | 1 | 0 | 56.647 | 54.138 | 47.418 | 22.241 | 0 | 0 | 53.288 | 34.663 | [5 empty] | 0 | 20.715 | 25 | 2.9954 | 2.7721 | 1.7613 | 1.5789 | 1.1931 | 39.8323
2005-10-17 | 23:28 | 0 | 21.836 | 0 | 2 | 0 | 49.647 | 49.878 | 29.518 | 29.423 | 24.653 | 24.364 | 12.32 | 2 | 0 | 56.563 | 54.005 | 47.355 | 22.101 | 0 | 0 | 53.202 | 34.55 | [5 empty] | 0 | 20.66 | 26 | 2.973 | 2.7508 | 1.7604 | 1.5789 | 1.1718 | 39.4158
2005-10-17 | 23:29 | 0 | 21.807 | 0 | 2 | 0 | 49.988 | 49.964 | 29.633 | 29.273 | 24.408 | 24.408 | 12.366 | 1 | 0 | 56.535 | 54.044 | 47.327 | 22.096 | 0 | 0 | 53.197 | 34.474 | [5 empty] | 0 | 20.06 | 27 | 2.989 | 2.766 | 1.7611 | 1.5789 | 1.1871 | 39.7139
2005-10-17 | 23:30 | 0 | 21.956 | 0 | 2 | 0 | 50.107 | 50.107 | 29.832 | 29.447 | 25.593 | 24.629 | 12.443 | 1 | 0 | 56.674 | 54.142 | 47.378 | 22.246 | 0 | 0 | 53.339 | 34.644 | [5 empty] | 21.927 | 19.917 | 28 | 2.989 | 2.766 | 1.7611 | 1.5789 | 1.1871 | 39.7139
2005-10-17 | 23:31 | 0 | 21.927 | 0 | 2 | 0 | 49.598 | 50.263 | 29.972 | 29.538 | 25.323 | 24.698 | 12.388 | 2 | 0 | 56.736 | 54.068 | 47.556 | 22.216 | 0 | 0 | 53.335 | 34.663 | [5 empty] | 0 | 19.449 | 29 | 2.9509 | 2.7297 | 1.7595 | 1.5789 | 1.1508 | 38.9985
2005-10-17 | 23:32 | 1 | 21.927 | 0 | 2 | 0 | 49.575 | 50.24 | 30.018 | 29.658 | 25.107 | 24.455 | 12.388 | 1 | 0 | 56.736 | 54.091 | 47.465 | 22.241 | 0 | 0 | 53.288 | 34.639 | [5 empty] | 0 | 19.005 | 30 | 2.9669 | 2.745 | 1.7602 | 1.5789 | 1.166 | 39.3011
2005-10-17 | 23:33 | 0 | 21.956 | 0 | 2 | 0 | 49.281 | 50.06 | 30.315 | 29.832 | 25.208 | 24.653 | 12.519 | 2 | 0 | 56.763 | 54.166 | 47.402 | 22.221 | 0 | 0 | 53.272 | 34.668 | [5 empty] | 0 | 18.622 | 31 | 2.973 | 2.7508 | 1.7604 | 1.5789 | 1.1718 | 39.4158
2005-10-17 | 23:34 | 0 | 21.902 | 0 | 2 | 0 | 48.977 | 49.757 | 30.742 | 29.972 | 25.468 | 24.6 | 12.464 | 1 | 0 | 56.782 | 54.068 | 47.446 | 22.197 | 0 | 0 | 53.272 | 34.715 | [5 empty] | 0 | 17.756 | 32 | 2.9817 | 2.7591 | 1.7608 | 1.5789 | 1.1801 | 39.5788
2005-10-17 | 23:35 | 0 | 21.981 | 0 | 2 | 0 | 48.984 | 49.488 | 31.639 | 30.362 | 25.568 | 24.678 | 12.443 | 1 | 0 | 56.832 | 54.142 | 47.425 | 22.246 | 0 | 0 | 53.225 | 34.691 | [5 empty] | 21.951 | 16.957 | 33 | 2.9596 | 2.738 | 1.7599 | 1.5789 | 1.1591 | 39.1639
2005-10-17 | 23:36 | 0 | 21.927 | 1 | 2 | 0 | 48.956 | 49.528 | 32.713 | 31.2 | 25.637 | 24.673 | 12.413 | 1 | 0 | 56.782 | 54.138 | 47.441 | 22.216 | 0 | 0 | 53.22 | 34.687 | [5 empty] | 0 | 15.765 | 34 | 2.9817 | 2.7591 | 1.7608 | 1.5789 | 1.1801 | 39.5788
2005-10-17 | 23:37 | 1 | 21.951 | 0 | 3 | 0 | 49.047 | 49.346 | 34.074 | 32.09 | 25.708 | 24.624 | 12.489 | 2 | 0 | 56.827 | 54.138 | 47.488 | 22.216 | 0 | 0 | 53.22 | 34.663 | [5 empty] | 0 | 15.137 | 35 | 2.9509 | 2.7297 | 1.7595 | 1.5789 | 1.1508 | 38.9985
2005-10-17 | 23:38 | 0 | 21.927 | 0 | 2 | 0 | 49.323 | 49.367 | 35.344 | 33.558 | 26.046 | 24.818 | 12.413 | 1 | 0 | 56.893 | 54.114 | 47.626 | 22.192 | 0 | 0 | 53.244 | 34.639 | [5 empty] | 0 | 15.158 | 36 | 2.9817 | 2.7591 | 1.7608 | 1.5789 | 1.1801 | 39.5788
2005-10-17 | 23:39 | 0 | 21.956 | 0 | 2 | 0 | 49.922 | 49.533 | 36.196 | 34.785 | 26.316 | 24.823 | 12.519 | 1 | 0 | 56.921 | 54.166 | 47.493 | 22.246 | 0 | 0 | 53.293 | 34.691 | [5 empty] | 0 | 15.53 | 37 | 2.989 | 2.766 | 1.7611 | 1.5789 | 1.1871 | 39.7139
2005-10-17 | 23:40 | 0 | 21.951 | 0 | 2 | 0 | 50.926 | 49.964 | 36.849 | 35.768 | 26.745 | 24.84 | 12.413 | 1 | 0 | 56.893 | 54.159 | 47.535 | 22.192 | 0 | 0 | 53.288 | 34.687 | [5 empty] | 0 | 10.611 | 0 | 2.9911 | 2.7679 | 1.7612 | 1.5789 | 1.189 | 39.7516
2005-10-17 | 23:41 | 0 | 21.902 | 0 | 2 | 1 | 52.142 | 50.882 | 37.342 | 36.612 | 27.395 | 24.864 | 12.388 | 1 | 0 | 56.939 | 54.138 | 47.74 | 22.241 | 0 | 0 | 53.265 | 34.663 | [5 empty] | 0 | 3.65 | 1 | 3.0408 | 2.8153 | 3.3421 | 3.1579 | -0.34262 | -11.2673
2005-10-17 | 23:42 | 0 | 21.87 | 0 | 2 | 0 | 47.733 | 51.79 | 37.452 | 37.122 | 22.425 | 24.857 | 12.381 | 1 | 0 | 56.909 | 54.107 | 47.686 | 22.184 | 0 | 0 | 53.234 | 34.656 | [5 empty] | 0 | 1.715 | 2 | 3.0461 | 2.8203 | 3.3423 | 3.1579 | -0.33764 | -11.0844
2005-10-17 | 23:43 | 0 | 21.807 | 0 | 2 | 0 | 40.82 | 52.095 | 37.459 | 37.17 | 19.716 | 24.712 | 12.21 | 1 | 0 | 56.82 | 53.993 | 47.64 | 22.064 | 0 | 0 | 53.097 | 34.562 | [5 empty] | 0 | 1.198 | 3 | 3.0315 | 2.8064 | 3.3417 | 3.1579 | -0.35148 | -11.5942
2005-10-17 | 23:44 | 0 | 21.831 | 0 | 2 | 0 | 39.009 | 44.783 | 37.552 | 37.294 | 18.243 | 24.84 | 12.192 | 0 | 0 | 56.85 | 54 | 47.511 | 22.072 | 0 | 0 | 53.106 | 34.615 | [5 empty] | 0 | 0.988 | 4 | 3.021 | 2.7964 | 3.3413 | 3.1579 | -0.36145 | -11.9642
2005-10-17 | 23:45 | 0 | 21.927 | 0 | 2 | 0 | 38.564 | 40.796 | 37.387 | 37.366 | 17.552 | 24.938 | 12.242 | 0 | 0 | 56.939 | 54.138 | 47.693 | 22.216 | 0 | 0 | 53.22 | 34.711 | [5 empty] | 0 | 0.822 | 5 | 3.0379 | 2.8125 | 3.342 | 3.1579 | -0.34539 | -11.3693
2005-10-17 | 23:46 | 0 | 21.927 | 0 | 2 | 0 | 38.282 | 39.526 | 37.27 | 37.294 | 16.785 | 24.901 | 12.278 | 0 | 0 | 56.953 | 54.149 | 47.637 | 22.204 | 0 | 0 | 53.279 | 34.723 | [5 empty] | 0 | 0.892 | 6 | 3.0572 | 2.8308 | 3.3428 | 3.1579 | -0.32712 | -10.7002
2005-10-17 | 23:47 | 0 | 21.834 | 1 | 1 | 0 | 37.98 | 38.99 | 37.016 | 37.158 | 16.245 | 24.989 | 12.22 | 0 | 0 | 56.855 | 54.072 | 47.654 | 22.148 | 0 | 0 | 53.202 | 34.596 | [5 empty] | 0 | 0.634 | 7 | 3.0572 | 2.8308 | 3.3428 | 3.1579 | -0.32712 | -10.7002
2005-10-17 | 23:48 | 0 | 21.89 | 0 | 2 | 0 | 37.87 | 38.787 | 36.859 | 36.978 | 15.908 | 24.901 | 12.154 | 0 | 0 | 56.884 | 54.103 | 47.705 | 22.179 | 0 | 0 | 53.209 | 34.581 | [5 empty] | 0 | 0.94 | 8 | 3.021 | 2.7964 | 3.3413 | 3.1579 | -0.36145 | -11.9642
2005-10-17 | 23:49 | 0 | 21.915 | 0 | 2 | 0 | 37.564 | 38.48 | 36.179 | 36.93 | 15.785 | 24.901 | 12.154 | 1 | 0 | 56.884 | 54.079 | 47.843 | 22.13 | 0 | 0 | 53.209 | 34.581 | [5 empty] | 0 | 1.058 | 9 | 3.0379 | 2.8125 | 3.342 | 3.1579 | -0.34539 | -11.3693
2005-10-17 | 23:50 | 0 | 21.89 | 0 | 2 | 0 | 37.33 | 38.153 | 35.684 | 36.39 | 15.561 | 24.926 | 12.278 | 0 | 0 | 56.861 | 54.103 | 47.843 | 22.204 | 0 | 0 | 53.209 | 34.603 | [5 empty] | 0 | 10.263 | 10 | 3.0528 | 2.8266 | 3.3426 | 3.1579 | -0.33127 | -10.8515
2005-10-17 | 23:51 | 0 | 21.858 | 0 | 1 | 0 | 37.11 | 37.885 | 35.184 | 36.052 | 15.282 | 25.085 | 12.22 | 0 | 0 | 56.832 | 54.049 | 47.654 | 22.148 | 0 | 0 | 53.178 | 34.572 | [5 empty] | 0 | 14.672 | 11 | 3.0665 | 2.8396 | 3.3432 | 3.1579 | -0.31826 | -10.3788
2005-10-17 | 23:52 | 0 | 21.858 | 0 | 2 | 0 | 45.682 | 37.65 | 34.713 | 35.419 | 25.325 | 24.894 | 12.169 | 0 | 0 | 56.809 | 54.072 | 47.607 | 22.172 | 0 | 0 | 53.155 | 34.572 | [5 empty] | 0 | 5.922 | 12 | 3.0505 | 2.8244 | 3.3425 | 3.1579 | -0.33349 | -10.9324
2005-10-17 | 23:53 | 0 | 21.858 | 0 | 2 | 0 | 49.808 | 37.509 | 34.314 | 35.136 | 20.247 | 24.869 | 12.122 | 0 | 0 | 56.809 | 54.028 | 47.721 | 22.148 | 0 | 0 | 53.155 | 34.55 | [5 empty] | 0 | 3.078 | 13 | 3.0167 | 2.7923 | 3.3411 | 3.1579 | -0.3656 | -12.1192
2005-10-17 | 23:54 | 0 | 21.89 | 0 | 1 | 0 | 40.432 | 45.987 | 33.735 | 34.51 | 17.562 | 24.972 | 12.177 | 0 | 0 | 56.816 | 54.079 | 47.637 | 22.179 | 0 | 0 | 53.162 | 34.557 | [5 empty] | 0 | 2.138 | 14 | 3.0738 | 2.8466 | 3.3435 | 3.1579 | -0.31134 | -10.1291
2005-10-17 | 23:55 | 0 | 21.858 | 0 | 2 | 0 | 37.04 | 47.906 | 33.328 | 33.962 | 16.443 | 24.845 | 12.293 | 1 | 0 | 56.743 | 54.005 | 47.56 | 22.148 | 0 | 0 | 53.132 | 34.55 | [5 empty] | 0 | 1.646 | 15 | 3.0665 | 2.8396 | 3.3432 | 3.1579 | -0.31826 | -10.3788
2005-10-17 | 23:56 | 0 | 21.858 | 0 | 1 | 0 | 35.653 | 40.942 | 32.998 | 33.515 | 16.049 | 24.869 | 12.097 | 0 | 0 | 56.786 | 54.005 | 47.745 | 22.123 | 0 | 0 | 53.087 | 34.62 | [5 empty] | 0 | 0 | 16 | 6.5964 | 6.195 | 3.3441 | 3.1579 | 3.0371 | 46.0419
2005-10-17 | 23:57 | 0 | 21.858 | 0 | 2 | 0 | 34.902 | 37.626 | 32.716 | 33.256 | 15.676 | 24.845 | 12.122 | 0 | 0 | 56.763 | 54.005 | 47.537 | 22.123 | 0 | 0 | 53.111 | 34.596 | [5 empty] | 1837.3062 | 7.277 | 17 | 2.5103 | 2.3109 | 3.4862 | 3.1579 | -0.84696 | -33.7399
2005-10-17 | 23:58 | 0 | 21.809 | 1 | 2 | 0 | 34.244 | 36.194 | 32.505 | 32.811 | 15.133 | 24.676 | 12.046 | 0 | 0 | 56.629 | 53.911 | 47.584 | 21.978 | 0 | 0 | 52.973 | 34.431 | [5 empty] | 0 | 0 | 18 | 6.5964 | 6.195 | 3.3206 | 3.1579 | 3.0371 | 46.0419
2005-10-17 | 23:59 | 0 | 21.763 | 0 | 2 | 0 | 33.562 | 35.208 | 31.517 | 32.385 | 14.837 | 24.7 | 12.097 | 0 | 0 | 56.629 | 53.867 | 47.446 | 21.978 | 0 | 0 | 52.95 | 34.455
[29 empty] | #REF! | #VALUE! | 0 | #VALUE! | #VALUE! | 3.4862 | 3.1579 | #VALUE! | #VALUE!
2005-10-17 | 1440 | 83 | 22.1362 | 1.25 | 2613 | 24 | 37.8151 |  |  | 30.5381 | 19.4487 | 24.9046 | 14.032 | 505 | 2 |  |  |  | 22.4208 | 2 | 0 |  |  | 9.902 | 5:17 | 20.568 | 13:04 | 10.666 | #REF!
|  | 1 | [18 empty] | 0 | [10 empty] | #VALUE! | #VALUE! |  | 25 | #VALUE! | #VALUE!