## Therm118
Windmill Logger - THERMAL2.IMS
File opened at 00:00:01 Wed 30 Nov 2005
File closed at 00:01:00 Thu 01 Dec 2005
Date | Time | Boiler_Gas | Gas_MeterT | Boiler_Elec | Boiler_Flow | Boiler_Heat | Boiler_FlowT | Rads_In | Rads_Out | Boiler_Retur | Flue_Gas | Kitchen | Outside | Rain_Gauge | DHW_Coil_Hea | DHW_Coil_In | DHW_Cylinder | DHW_Coil_Out | DHW_Ambient | DHW_Flow | DHW_Heat | DHW_Out | DHW_In | OT min | t OT min | OT max | t OT max | T swing | Wtd._Meter_T | Delta T | Time Interval | T.H. Plus | W.H.L + | Total Heat | Water Ht. | Gain + | Gain + %
Days | Secs | cubic_feet | Celsius | kWh | litres | kWh | Celsius | Celsius | Celsius | Celsius | Celsius | Celsius | Celsius | events | kWh | Celsius | Celsius | Celsius | Celsius | litres | kWh | Celsius | Celsius | Celsius | hh:mm:ss | Celsius | hh:mm:ss | Kelvin | Celsius |  | Minutes | kW | kW | kW | kW | kW | %
2005-11-30 | 0:00 | 1 | 16.076 | 0 | 3 | 0 | 59.153 | 59.96 | 42.925 | 43.15 | 36.239 | 26.188 | -0.989 | 1 | 0 | 57.977 | 54.464 | 45.887 | 17.67 | 0 | 0 | 54.464 | 31.924 | [5 empty] | 16.076 | 16.003 | 0 | 6.8844 | 6.4688 | 0.33997 | 0 | 6.4688 | 93.9626
2005-11-30 | 0:01 | 0 | 16.119 | 1 | 4 | 0 | 59.171 | 59.798 | 42.941 | 43.154 | 34.88 | 26.218 | -0.883 | 1 | 0 | 58.028 | 54.469 | 45.938 | 17.7 | 0 | 0 | 54.516 | 31.978 | [5 empty] | 0 | 16.017 | 1 | 6.8535 | 6.4394 | 4.9541 | 4.6154 | 1.824 | 26.6145
2005-11-30 | 0:02 | 0 | 16.094 | 0 | 3 | 0 | 59.148 | 59.687 | 42.896 | 43.202 | 34.835 | 26.267 | -0.832 | 1 | 0 | 58.028 | 54.469 | 46.006 | 17.723 | 0 | 0 | 54.469 | 32.002 | [5 empty] | 0 | 15.946 | 2 | 6.8387 | 6.4253 | 4.9535 | 4.6154 | 1.8099 | 26.4658
2005-11-30 | 0:03 | 0 | 16.089 | 0 | 4 | 0 | 59.187 | 59.682 | 42.913 | 43.195 | 34.782 | 26.287 | -0.811 | 1 | 0 | 58 | 54.441 | 45.957 | 17.67 | 0 | 0 | 54.464 | 31.995 | [5 empty] | 0 | 15.992 | 3 | 6.8326 | 6.4195 | 4.9533 | 4.6154 | 1.8041 | 26.4044
2005-11-30 | 0:04 | 1 | 16.089 | 0 | 3 | 0 | 59.098 | 59.659 | 42.937 | 43.15 | 35.722 | 26.358 | -0.963 | 1 | 0 | 57.977 | 54.441 | 45.934 | 17.67 | 0 | 0 | 54.441 | 32.019 | [5 empty] | 16.089 | 15.948 | 4 | 6.8768 | 6.4616 | 4.955 | 4.6154 | 1.8462 | 26.8463
2005-11-30 | 0:05 | 0 | 16.064 | 0 | 3 | 0 | 59.075 | 59.636 | 42.937 | 43.102 | 35.347 | 26.456 | -0.989 | 1 | 0 | 58 | 54.464 | 45.934 | 17.67 | 0 | 0 | 54.418 | 31.995 | [5 empty] | 0 | 15.973 | 5 | 6.8844 | 6.4688 | 4.9554 | 4.6154 | 1.8534 | 26.9213
2005-11-30 | 0:06 | 0 | 16.064 | 0 | 4 | 0 | 59.098 | 59.591 | 42.913 | 43.219 | 35.77 | 26.431 | -1.041 | 1 | 0 | 57.977 | 54.441 | 45.91 | 17.718 | 0 | 0 | 54.373 | 31.973 | [5 empty] | 0 | 15.879 | 6 | 6.8995 | 6.4831 | 4.956 | 4.6154 | 1.8678 | 27.0709
2005-11-30 | 0:07 | 0 | 16.064 | 0 | 3 | 0 | 59.121 | 59.614 | 42.937 | 43.173 | 35.134 | 26.431 | -0.938 | 1 | 0 | 57.977 | 54.418 | 45.934 | 17.67 | 0 | 0 | 54.35 | 31.995 | [5 empty] | 0 | 15.948 | 7 | 6.8695 | 6.4546 | 4.9548 | 4.6154 | 1.8393 | 26.774
2005-11-30 | 0:08 | 1 | 16.056 | 0 | 4 | 0 | 59.114 | 59.63 | 42.953 | 43.095 | 35.667 | 26.399 | -1.048 | 2 | 0 | 57.948 | 54.411 | 45.88 | 17.612 | 0 | 0 | 54.32 | 31.987 | [5 empty] | 16.056 | 16.019 | 8 | 6.9016 | 6.4851 | 4.9561 | 4.6154 | 1.8697 | 27.0909
2005-11-30 | 0:09 | 0 | 16.089 | 0 | 3 | 0 | 59.143 | 59.636 | 43.032 | 43.173 | 35.23 | 26.502 | -0.989 | 1 | 0 | 58 | 54.418 | 45.91 | 17.67 | 0 | 0 | 54.373 | 32.044 | [5 empty] | 0 | 15.97 | 9 | 6.8844 | 6.4688 | 4.9554 | 4.6154 | 1.8534 | 26.9213
2005-11-30 | 0:10 | 0 | 16.031 | 0 | 4 | 0 | 59.157 | 59.607 | 42.86 | 43.071 | 36.397 | 26.399 | -1.074 | 1 | 0 | 57.948 | 54.364 | 45.927 | 17.66 | 0 | 0 | 54.343 | 32.036 | [5 empty] | 0 | 16.086 | 10 | 6.9091 | 6.4923 | 4.9564 | 4.6154 | 1.8769 | 27.1654
2005-11-30 | 0:11 | 1 | 16.031 | 1 | 3 | 0 | 59.226 | 59.673 | 42.836 | 43.188 | 36.631 | 26.375 | -1.023 | 1 | 0 | 57.925 | 54.343 | 45.994 | 17.66 | 0 | 0 | 54.32 | 32.012 | [5 empty] | 16.031 | 16.038 | 11 | 6.8943 | 6.4782 | 4.9558 | 4.6154 | 1.8628 | 27.0192
2005-11-30 | 0:12 | 0 | 16.089 | 0 | 3 | 1 | 59.278 | 59.771 | 42.937 | 43.102 | 36.191 | 26.431 | -1.09 | 1 | 0 | 57.977 | 54.394 | 45.934 | 17.693 | 0 | 0 | 54.35 | 32.068 | [5 empty] | 0 | 16.176 | 12 | 6.9138 | 6.4967 | 4.9565 | 4.6154 | 1.8813 | 27.2112
2005-11-30 | 0:13 | 0 | 16.064 | 0 | 4 | 0 | 59.187 | 59.817 | 42.937 | 43.173 | 36.332 | 26.622 | -1.066 | 1 | 0 | 58 | 54.418 | 45.91 | 17.67 | 0 | 0 | 54.35 | 32.019 | [5 empty] | 0 | 16.014 | 0 | 6.9068 | 6.4901 | 4.9563 | 4.6154 | 1.8747 | 27.1425
2005-11-30 | 0:14 | 0 | 16.064 | 0 | 3 | 0 | 59.187 | 59.771 | 42.937 | 43.126 | 35.816 | 26.502 | -1.015 | 1 | 0 | 57.955 | 54.394 | 45.91 | 17.67 | 0 | 0 | 54.35 | 32.044 | [5 empty] | 0 | 16.061 | 1 | 6.892 | 6.476 | 4.9557 | 4.6154 | 1.8606 | 26.9962
2005-11-30 | 0:15 | 1 | 16.064 | 0 | 4 | 0 | 59.166 | 59.682 | 42.961 | 43.126 | 35.206 | 26.551 | -0.989 | 1 | 0 | 57.955 | 54.418 | 45.934 | 17.718 | 0 | 0 | 54.373 | 32.019 | [5 empty] | 16.064 | 16.04 | 2 | 6.8844 | 6.4688 | 4.9554 | 4.6154 | 1.8534 | 26.9213
2005-11-30 | 0:16 | 0 | 16.064 | 0 | 3 | 0 | 59.255 | 59.682 | 42.985 | 42.985 | 35.84 | 26.502 | -1.015 | 1 | 0 | 57.955 | 54.394 | 46.025 | 17.67 | 0 | 0 | 54.35 | 32.019 | [5 empty] | 0 | 16.27 | 3 | 6.892 | 6.476 | 4.9557 | 4.6154 | 1.8606 | 26.9962
2005-11-30 | 0:17 | 0 | 16.056 | 0 | 4 | 0 | 59.157 | 59.741 | 42.977 | 42.788 | 36.49 | 26.544 | -0.997 | 1 | 0 | 57.948 | 54.343 | 45.903 | 17.66 | 0 | 0 | 54.296 | 31.963 | [5 empty] | 0 | 16.369 | 4 | 6.8867 | 6.471 | 4.9554 | 4.6154 | 1.8556 | 26.9444
2005-11-30 | 0:18 | 0 | 16.031 | 0 | 4 | 0 | 58.845 | 59.673 | 42.882 | 42.743 | 35.95 | 26.495 | -1.074 | 1 | 0 | 57.902 | 54.343 | 45.903 | 17.685 | 0 | 0 | 54.25 | 31.987 | [5 empty] | 0 | 16.102 | 5 | 6.9091 | 6.4923 | 4.9564 | 4.6154 | 1.8769 | 27.1654
2005-11-30 | 0:19 | 1 | 16.056 | 0 | 3 | 0 | 58.867 | 59.36 | 42.764 | 42.647 | 36.89 | 26.519 | -1.149 | 1 | 0 | 57.902 | 54.364 | 45.948 | 17.71 | 0 | 0 | 54.273 | 31.987 | [5 empty] | 16.056 | 16.22 | 6 | 6.931 | 6.513 | 4.9572 | 4.6154 | 1.8977 | 27.3793
2005-11-30 | 0:20 | 0 | 16.056 | 1 | 4 | 0 | 58.867 | 59.472 | 42.623 | 42.365 | 37.37 | 26.578 | -1.035 | 1 | 0 | 57.959 | 54.308 | 45.983 | 17.773 | 0 | 0 | 54.261 | 31.975 | [5 empty] | 0 | 16.502 | 7 | 6.8978 | 6.4815 | 4.9559 | 4.6154 | 1.8661 | 27.0536
2005-11-30 | 0:21 | 0 | 16.094 | 0 | 4 | 0 | 58.79 | 59.44 | 42.425 | 42.143 | 38.406 | 26.605 | -1.01 | 2 | 0 | 57.959 | 54.422 | 46.053 | 17.748 | 0 | 0 | 54.331 | 32.002 | [5 empty] | 0 | 16.647 | 8 | 6.8905 | 6.4746 | 4.9556 | 4.6154 | 1.8592 | 26.9818
2005-11-30 | 0:22 | 1 | 16.094 | 0 | 3 | 0 | 58.947 | 59.44 | 42.26 | 41.956 | 38.313 | 26.483 | -1.084 | 1 | 0 | 57.982 | 54.378 | 45.892 | 17.723 | 0 | 0 | 54.355 | 32.024 | [5 empty] | 16.094 | 16.991 | 9 | 6.9121 | 6.4951 | 4.9565 | 4.6154 | 1.8797 | 27.194
2005-11-30 | 0:23 | 0 | 16.033 | 0 | 4 | 0 | 58.981 | 59.52 | 42.133 | 41.827 | 38.421 | 26.328 | -1.146 | 1 | 0 | 57.927 | 54.322 | 45.906 | 17.738 | 0 | 0 | 54.322 | 31.99 | [5 empty] | 0 | 17.154 | 10 | 6.9301 | 6.5122 | 4.9572 | 4.6154 | 1.8968 | 27.3708
2005-11-30 | 0:24 | 0 | 16.059 | 0 | 4 | 0 | 58.915 | 59.543 | 42.016 | 41.757 | 37.997 | 26.353 | -1.172 | 1 | 0 | 57.927 | 54.299 | 45.929 | 17.688 | 0 | 0 | 54.369 | 31.968 | [5 empty] | 0 | 17.158 | 11 | 6.9377 | 6.5194 | 4.9575 | 4.6154 | 1.904 | 27.4447
2005-11-30 | 0:25 | 0 | 16.059 | 0 | 4 | 1 | 58.801 | 59.497 | 41.946 | 41.64 | 38.208 | 26.353 | -1.146 | 1 | 0 | 57.927 | 54.299 | 45.882 | 17.665 | 0 | 0 | 54.345 | 31.968 | [5 empty] | 0 | 17.161 | 12 | 6.9301 | 6.5122 | 4.9572 | 4.6154 | 1.8968 | 27.3708
2005-11-30 | 0:26 | 1 | 16.094 | 0 | 4 | 0 | 59.013 | 59.44 | 41.932 | 41.626 | 39.652 | 26.387 | -1.059 | 1 | 0 | 57.959 | 54.331 | 45.915 | 17.723 | 0 | 0 | 54.355 | 32.024 | [5 empty] | 16.094 | 17.387 | 0 | 6.9048 | 6.4881 | 4.9562 | 4.6154 | 1.8727 | 27.1225
2005-11-30 | 0:27 | 0 | 16.059 | 0 | 4 | 0 | 59.004 | 59.563 | 41.827 | 41.686 | 39.502 | 26.328 | -1.12 | 2 | 0 | 57.927 | 54.299 | 45.997 | 17.688 | 0 | 0 | 54.275 | 31.99 | [5 empty] | 0 | 17.318 | 1 | 6.9225 | 6.505 | 5.3415 | 5 | 1.505 | 21.7408
2005-11-30 | 0:28 | 0 | 16.003 | 0 | 3 | 0 | 59.178 | 59.582 | 41.939 | 41.611 | 39.425 | 26.348 | -1.102 | 1 | 0 | 57.877 | 54.247 | 45.924 | 17.658 | 0 | 0 | 54.203 | 31.938 | [5 empty] | 0 | 17.567 | 2 | 6.9173 | 6.5 | 5.3413 | 5 | 1.5 | 21.6852
2005-11-30 | 0:29 | 1 | 16.059 | 0 | 4 | 0 | 59.363 | 59.698 | 41.992 | 41.592 | 39.385 | 26.328 | -1.198 | 2 | 0 | 57.884 | 54.275 | 45.906 | 17.713 | 0 | 0 | 54.252 | 31.99 | [5 empty] | 16.059 | 17.771 | 3 | 6.9453 | 6.5266 | 5.3424 | 5 | 1.5266 | 21.9806
2005-11-30 | 0:30 | 0 | 16.033 | 1 | 4 | 0 | 59.048 | 59.789 | 42.109 | 41.733 | 39.243 | 26.402 | -1.172 | 1 | 0 | 57.884 | 54.275 | 45.929 | 17.688 | 0 | 0 | 54.252 | 32.014 | [5 empty] | 0 | 17.315 | 4 | 6.9377 | 6.5194 | 5.3421 | 5 | 1.5194 | 21.9008
2005-11-30 | 0:31 | 0 | 16.059 | 0 | 4 | 0 | 59.004 | 59.632 | 42.064 | 41.805 | 39.478 | 26.233 | -1.172 | 1 | 0 | 57.904 | 54.275 | 45.815 | 17.713 | 0 | 0 | 54.231 | 32.014 | [5 empty] | 0 | 17.199 | 5 | 6.9377 | 6.5194 | 5.3421 | 5 | 1.5194 | 21.9008
2005-11-30 | 0:32 | 1 | 16.059 | 0 | 4 | 0 | 59.07 | 59.655 | 42.226 | 42.04 | 39.313 | 26.353 | -1.198 | 1 | 0 | 57.884 | 54.231 | 45.906 | 17.713 | 0 | 0 | 54.231 | 32.014 | [5 empty] | 16.059 | 17.03 | 6 | 6.9453 | 6.5266 | 5.3424 | 5 | 1.5266 | 21.9806
2005-11-30 | 0:33 | 0 | 16.028 | 0 | 4 | 0 | 59 | 59.536 | 42.317 | 42.128 | 39.002 | 26.252 | -1.203 | 2 | 0 | 57.834 | 54.247 | 45.831 | 17.708 | 0 | 0 | 54.18 | 31.96 | [5 empty] | 0 | 16.872 | 7 | 6.9467 | 6.528 | 5.3425 | 5 | 1.528 | 21.9959
2005-11-30 | 0:34 | 0 | 16.059 | 0 | 3 | 0 | 58.959 | 59.52 | 42.604 | 42.25 | 38.538 | 26.448 | -1.172 | 1 | 0 | 57.904 | 54.252 | 45.836 | 17.688 | 0 | 0 | 54.231 | 32.014 | [5 empty] | 0 | 16.709 | 8 | 6.9377 | 6.5194 | 5.3421 | 5 | 1.5194 | 21.9008
2005-11-30 | 0:35 | 1 | 16.033 | 0 | 4 | 0 | 59.004 | 59.452 | 42.58 | 42.415 | 38.82 | 26.257 | -1.172 | 1 | 0 | 57.884 | 54.231 | 45.997 | 17.688 | 0 | 0 | 54.161 | 31.99 | [5 empty] | 16.033 | 16.589 | 9 | 6.9377 | 6.5194 | 5.3421 | 5 | 1.5194 | 21.9008
2005-11-30 | 0:36 | 0 | 16.059 | 0 | 4 | 0 | 59.004 | 59.586 | 42.767 | 42.604 | 38.913 | 26.426 | -1.172 | 1 | 0 | 57.861 | 54.231 | 45.859 | 17.688 | 0 | 0 | 54.208 | 32.014 | [5 empty] | 0 | 16.4 | 10 | 6.9377 | 6.5194 | 5.3421 | 5 | 1.5194 | 21.9008
2005-11-30 | 0:37 | 0 | 16.003 | 0 | 4 | 1 | 58.908 | 59.559 | 42.717 | 42.762 | 38.179 | 26.299 | -1.203 | 1 | 0 | 57.811 | 54.224 | 45.878 | 17.683 | 0 | 0 | 54.156 | 31.96 | [5 empty] | 0 | 16.146 | 11 | 6.9467 | 6.528 | 5.3425 | 5 | 1.528 | 21.9959
2005-11-30 | 0:38 | 0 | 16.028 | 0 | 4 | 0 | 59 | 59.493 | 42.834 | 42.762 | 39.873 | 26.372 | -1.203 | 1 | 0 | 57.856 | 54.18 | 45.878 | 17.61 | 0 | 0 | 54.156 | 31.985 | [5 empty] | 0 | 16.238 | 0 | 6.9467 | 6.528 | 5.3425 | 5 | 1.528 | 21.9959
2005-11-30 | 0:39 | 1 | 16.033 | 1 | 4 | 0 | 59.139 | 59.609 | 42.932 | 42.908 | 39.595 | 26.282 | -1.198 | 2 | 0 | 57.838 | 54.208 | 45.906 | 17.688 | 0 | 0 | 54.184 | 31.968 | [5 empty] | 16.033 | 16.231 | 1 | 6.9453 | 6.5266 | 4.9578 | 4.6154 | 1.9112 | 27.5184
2005-11-30 | 0:40 | 0 | 16.003 | 0 | 3 | 0 | 59.066 | 59.65 | 42.999 | 42.927 | 38.38 | 26.24 | -1.216 | 1 | 0 | 57.822 | 54.168 | 45.866 | 17.645 | 0 | 0 | 54.145 | 31.948 | [5 empty] | 0 | 16.139 | 2 | 6.9505 | 6.5316 | 4.958 | 4.6154 | 1.9162 | 27.5693
2005-11-30 | 0:41 | 0 | 16.031 | 0 | 4 | 0 | 59.091 | 59.607 | 43.023 | 42.977 | 38.37 | 26.279 | -1.2 | 1 | 0 | 57.813 | 54.159 | 45.903 | 17.637 | 0 | 0 | 54.135 | 31.987 | [5 empty] | 0 | 16.114 | 3 | 6.9458 | 6.5272 | 4.9578 | 4.6154 | 1.9118 | 27.524
2005-11-30 | 0:42 | 1 | 16.001 | 0 | 4 | 0 | 58.975 | 59.602 | 43.066 | 43.042 | 37.99 | 26.296 | -1.28 | 1 | 0 | 57.763 | 54.154 | 45.899 | 17.63 | 0 | 0 | 54.107 | 31.958 | [5 empty] | 16.001 | 15.933 | 4 | 6.9691 | 6.5493 | 4.9588 | 4.6154 | 1.9339 | 27.7498
2005-11-30 | 0:43 | 0 | 15.968 | 0 | 3 | 0 | 59.034 | 59.504 | 43.104 | 43.128 | 37.44 | 26.193 | -1.29 | 1 | 0 | 57.733 | 54.054 | 45.889 | 17.597 | 0 | 0 | 54.054 | 31.951 | [5 empty] | 0 | 15.906 | 5 | 6.972 | 6.5521 | 4.9589 | 4.6154 | 1.9367 | 27.7779
2005-11-30 | 0:44 | 0 | 15.976 | 0 | 4 | 0 | 58.929 | 59.557 | 43.159 | 43.159 | 36.438 | 26.296 | -1.357 | 1 | 0 | 57.74 | 54.107 | 45.899 | 17.582 | 0 | 0 | 54.084 | 31.983 | [5 empty] | 0 | 15.77 | 6 | 6.9916 | 6.5706 | 4.9597 | 4.6154 | 1.9552 | 27.9656
2005-11-30 | 0:45 | 0 | 15.951 | 0 | 4 | 0 | 59.064 | 59.49 | 43.114 | 43.114 | 36.438 | 26.321 | -1.357 | 1 | 0 | 57.763 | 54.131 | 45.943 | 17.607 | 0 | 0 | 54.04 | 31.983 | [5 empty] | 0 | 15.95 | 7 | 6.9916 | 6.5706 | 4.9597 | 4.6154 | 1.9552 | 27.9656
2005-11-30 | 0:46 | 1 | 15.943 | 0 | 3 | 0 | 58.922 | 59.595 | 43.152 | 43.152 | 37.205 | 26.264 | -1.265 | 1 | 0 | 57.779 | 54.077 | 45.845 | 17.575 | 0 | 0 | 54.009 | 31.951 | [5 empty] | 15.943 | 15.77 | 8 | 6.9648 | 6.5452 | 4.9586 | 4.6154 | 1.9298 | 27.7076
2005-11-30 | 0:47 | 0 | 15.943 | 0 | 4 | 0 | 59.08 | 59.438 | 43.104 | 43.269 | 37.299 | 26.144 | -1.213 | 1 | 0 | 57.733 | 54.124 | 45.959 | 17.647 | 0 | 0 | 54.009 | 31.926 | [5 empty] | 0 | 15.811 | 9 | 6.9496 | 6.5308 | 4.958 | 4.6154 | 1.9154 | 27.5608
2005-11-30 | 0:48 | 0 | 15.968 | 0 | 3 | 0 | 59.057 | 59.527 | 43.035 | 43.224 | 37.299 | 26.24 | -1.29 | 1 | 0 | 57.733 | 54.054 | 45.913 | 17.597 | 0 | 0 | 53.986 | 31.926 | [5 empty] | 0 | 15.833 | 10 | 6.972 | 6.5521 | 4.9589 | 4.6154 | 1.9367 | 27.7779
2005-11-30 | 0:49 | 0 | 15.976 | 1 | 4 | 0 | 59.109 | 59.557 | 43.159 | 43.276 | 37.567 | 26.225 | -1.28 | 1 | 0 | 57.717 | 54.084 | 45.92 | 17.63 | 0 | 0 | 53.993 | 31.887 | [5 empty] | 0 | 15.833 | 11 | 6.9691 | 6.5493 | 4.9588 | 4.6154 | 1.9339 | 27.7498
2005-11-30 | 0:50 | 1 | 15.976 | 0 | 3 | 1 | 59.041 | 59.691 | 43.09 | 43.207 | 37.354 | 26.345 | -1.357 | 1 | 0 | 57.809 | 54.107 | 45.899 | 17.63 | 0 | 0 | 54.016 | 31.862 | [5 empty] | 15.976 | 15.834 | 12 | 6.9916 | 6.5706 | 4.9597 | 4.6154 | 1.9552 | 27.9656
2005-11-30 | 0:51 | 0 | 15.943 | 0 | 4 | 0 | 59.191 | 59.616 | 43.104 | 43.224 | 36.641 | 26.193 | -1.365 | 1 | 0 | 57.71 | 54.033 | 45.913 | 17.597 | 0 | 0 | 53.963 | 31.88 | [5 empty] | 0 | 15.967 | 0 | 6.9939 | 6.5728 | 4.9598 | 4.6154 | 1.9574 | 27.988
2005-11-30 | 0:52 | 0 | 15.943 | 0 | 3 | 0 | 59.191 | 59.73 | 42.987 | 43.224 | 36.947 | 26.313 | -1.365 | 1 | 0 | 57.71 | 54.077 | 45.983 | 17.597 | 0 | 0 | 53.963 | 31.83 | [5 empty] | 0 | 15.967 | 1 | 6.9939 | 6.5728 | 4.6301 | 4.2857 | 2.2871 | 32.7017
2005-11-30 | 0:53 | 0 | 15.918 | 0 | 4 | 0 | 59.146 | 59.75 | 42.987 | 43.341 | 36.241 | 26.218 | -1.391 | 1 | 0 | 57.733 | 54.033 | 45.959 | 17.575 | 0 | 0 | 53.916 | 31.855 | [5 empty] | 0 | 15.805 | 2 | 7.0015 | 6.58 | 4.6304 | 4.2857 | 2.2943 | 32.7691
2005-11-30 | 0:54 | 1 | 15.918 | 0 | 3 | 0 | 59.034 | 59.639 | 42.963 | 43.245 | 36.713 | 26.218 | -1.314 | 1 | 0 | 57.71 | 54.033 | 45.889 | 17.597 | 0 | 0 | 53.916 | 31.855 | [5 empty] | 15.918 | 15.789 | 3 | 6.979 | 6.5587 | 4.6295 | 4.2857 | 2.273 | 32.569
2005-11-30 | 0:55 | 0 | 15.943 | 0 | 4 | 0 | 59.08 | 59.595 | 43.083 | 43.245 | 36.737 | 26.289 | -1.365 | 1 | 0 | 57.688 | 54.009 | 45.913 | 17.597 | 0 | 0 | 53.916 | 31.902 | [5 empty] | 0 | 15.835 | 4 | 6.9939 | 6.5728 | 4.6301 | 4.2857 | 2.2871 | 32.7017
2005-11-30 | 0:56 | 0 | 15.943 | 0 | 3 | 0 | 59.057 | 59.595 | 42.963 | 43.269 | 36.689 | 26.264 | -1.314 | 2 | 0 | 57.733 | 54.054 | 45.983 | 17.597 | 0 | 0 | 53.916 | 31.902 | [5 empty] | 0 | 15.788 | 5 | 6.979 | 6.5587 | 4.6295 | 4.2857 | 2.273 | 32.569
2005-11-30 | 0:57 | 0 | 15.918 | 0 | 4 | 0 | 59.057 | 59.573 | 42.941 | 43.269 | 36.43 | 26.24 | -1.339 | 1 | 0 | 57.71 | 54.054 | 45.983 | 17.622 | 0 | 0 | 53.895 | 31.88 | [5 empty] | 0 | 15.788 | 6 | 6.9863 | 6.5656 | 4.6298 | 4.2857 | 2.2799 | 32.6341
2005-11-30 | 0:58 | 1 | 15.943 | 1 | 3 | 0 | 59.08 | 59.55 | 43.128 | 43.293 | 36.899 | 26.363 | -1.314 | 1 | 0 | 57.71 | 54.033 | 45.889 | 17.622 | 0 | 0 | 53.939 | 31.88 | [5 empty] | 15.943 | 15.787 | 7 | 6.979 | 6.5587 | 4.6295 | 4.2857 | 2.273 | 32.569
2005-11-30 | 0:59 | 0 | 15.943 | 0 | 4 | 0 | 59.1 | 59.573 | 43.083 | 43.293 | 35.959 | 26.218 | -1.29 | 1 | 0 | 57.688 | 53.963 | 45.983 | 17.622 | 0 | 0 | 53.986 | 31.926 | [5 empty] | 0 | 15.807 | 8 | 6.972 | 6.5521 | 4.6292 | 4.2857 | 2.2664 | 32.5063
2005-11-30 | 1:00 | 0 | 15.968 | 0 | 3 | 0 | 59.08 | 59.595 | 43.035 | 43.341 | 36.029 | 26.264 | -1.339 | 1 | 0 | 57.688 | 54.03 | 45.913 | 17.622 | 0 | 0 | 54.007 | 31.926 | [5 empty] | 0 | 15.739 | 9 | 6.9863 | 6.5656 | 4.6298 | 4.2857 | 2.2799 | 32.6341
2005-11-30 | 1:01 | 1 | 15.945 | 0 | 4 | 0 | 59.011 | 59.573 | 43.013 | 43.293 | 36.433 | 26.291 | -1.311 | 1 | 0 | 57.733 | 54.009 | 46.053 | 17.6 | 0 | 0 | 53.986 | 31.929 | [5 empty] | 15.945 | 15.718 | 10 | 6.9782 | 6.5579 | 4.6295 | 4.2857 | 2.2722 | 32.5612
2005-11-30 | 1:02 | 0 | 15.888 | 0 | 3 | 0 | 58.959 | 59.543 | 42.958 | 43.286 | 37.622 | 26.186 | -1.319 | 1 | 0 | 57.66 | 53.932 | 45.929 | 17.567 | 0 | 0 | 53.956 | 31.921 | [5 empty] | 0 | 15.673 | 11 | 6.9805 | 6.5601 | 4.6296 | 4.2857 | 2.2744 | 32.582
2005-11-30 | 1:03 | 0 | 15.945 | 0 | 4 | 0 | 59.102 | 59.595 | 43.013 | 43.248 | 37.253 | 26.242 | -1.311 | 1 | 0 | 57.69 | 53.963 | 45.938 | 17.6 | 0 | 0 | 53.939 | 31.929 | [5 empty] | 0 | 15.854 | 12 | 6.9782 | 6.5579 | 4.6295 | 4.2857 | 2.2722 | 32.5612
2005-11-30 | 1:04 | 0 | 15.92 | 0 | 3 | 1 | 59.08 | 59.618 | 42.918 | 43.317 | 37.583 | 26.242 | -1.363 | 1 | 0 | 57.667 | 53.986 | 45.915 | 17.65 | 0 | 0 | 53.895 | 31.904 | [5 empty] | 0 | 15.763 | 13 | 6.9933 | 6.5723 | 4.6301 | 4.2857 | 2.2866 | 32.6965
2005-11-30 | 1:05 | 1 | 15.971 | 0 | 3 | 0 | 59.237 | 59.639 | 43.035 | 43.2 | 37.253 | 26.387 | -1.285 | 1 | 0 | 57.733 | 53.963 | 45.938 | 17.6 | 0 | 0 | 53.918 | 31.929 | [5 empty] | 15.971 | 16.037 | 0 | 6.9706 | 6.5507 | 4.6292 | 4.2857 | 2.265 | 32.4933
2005-11-30 | 1:06 | 0 | 15.913 | 0 | 4 | 0 | 59.34 | 59.766 | 42.886 | 43.145 | 36.964 | 26.284 | -1.37 | 1 | 0 | 57.637 | 53.909 | 45.885 | 17.567 | 0 | 0 | 53.932 | 31.848 | [5 empty] | 0 | 16.195 | 1 | 6.9953 | 6.5742 | 4.6302 | 4.2857 | 2.2885 | 32.7146
2005-11-30 | 1:07 | 0 | 15.913 | 1 | 3 | 0 | 59.162 | 59.812 | 42.886 | 43.262 | 36.988 | 26.235 | -1.396 | 1 | 0 | 57.615 | 53.888 | 45.952 | 17.592 | 0 | 0 | 53.909 | 31.872 | [5 empty] | 0 | 15.9 | 2 | 7.0029 | 6.5814 | 4.6305 | 4.2857 | 2.2957 | 32.782
2005-11-30 | 1:08 | 0 | 15.913 | 0 | 4 | 0 | 59.093 | 59.7 | 43.028 | 43.217 | 36.729 | 26.284 | -1.422 | 1 | 0 | 57.615 | 53.932 | 45.861 | 17.617 | 0 | 0 | 53.909 | 31.872 | [5 empty] | 0 | 15.876 | 3 | 7.0105 | 6.5886 | 4.6308 | 4.2857 | 2.3029 | 32.8493
2005-11-30 | 1:09 | 1 | 15.938 | 0 | 3 | 0 | 59.05 | 59.588 | 43.004 | 43.145 | 37.528 | 26.306 | -1.396 | 1 | 0 | 57.637 | 53.909 | 45.999 | 17.592 | 0 | 0 | 53.818 | 31.872 | [5 empty] | 15.938 | 15.905 | 4 | 7.0029 | 6.5814 | 4.6305 | 4.2857 | 2.2957 | 32.782
2005-11-30 | 1:10 | 0 | 15.913 | 0 | 4 | 0 | 59.162 | 59.677 | 42.886 | 43.169 | 36.894 | 26.331 | -1.319 | 1 | 0 | 57.637 | 53.909 | 46.022 | 17.592 | 0 | 0 | 53.794 | 31.848 | [5 empty] | 0 | 15.993 | 5 | 6.9805 | 6.5601 | 4.6296 | 4.2857 | 2.2744 | 32.582
2005-11-30 | 1:11 | 0 | 15.938 | 0 | 3 | 0 | 59.185 | 59.723 | 43.004 | 43.169 | 37.459 | 26.235 | -1.37 | 1 | 0 | 57.615 | 53.932 | 45.929 | 17.617 | 0 | 0 | 53.818 | 31.848 | [5 empty] | 0 | 16.016 | 6 | 6.9953 | 6.5742 | 4.6302 | 4.2857 | 2.2885 | 32.7146
2005-11-30 | 1:12 | 0 | 15.913 | 0 | 4 | 0 | 59.093 | 59.723 | 42.886 | 43.169 | 37.246 | 26.306 | -1.422 | 1 | 0 | 57.66 | 53.909 | 45.861 | 17.617 | 0 | 0 | 53.818 | 31.848 | [5 empty] | 0 | 15.924 | 7 | 7.0105 | 6.5886 | 4.6308 | 4.2857 | 2.3029 | 32.8493
2005-11-30 | 1:13 | 1 | 15.913 | 0 | 3 | 0 | 59.05 | 59.588 | 43.004 | 43.193 | 37.222 | 26.235 | -1.422 | 1 | 0 | 57.615 | 53.888 | 45.952 | 17.617 | 0 | 0 | 53.794 | 31.872 | [5 empty] | 15.913 | 15.857 | 8 | 7.0105 | 6.5886 | 4.6308 | 4.2857 | 2.3029 | 32.8493
2005-11-30 | 1:14 | 0 | 15.938 | 0 | 4 | 0 | 59.139 | 59.655 | 42.982 | 43.217 | 36.519 | 26.211 | -1.396 | 1 | 0 | 57.637 | 53.888 | 45.929 | 17.592 | 0 | 0 | 53.75 | 31.848 | [5 empty] | 0 | 15.922 | 9 | 7.0029 | 6.5814 | 4.6305 | 4.2857 | 2.2957 | 32.782
2005-11-30 | 1:15 | 0 | 15.908 | 0 | 3 | 0 | 59.18 | 59.538 | 42.999 | 43.164 | 36.301 | 26.277 | -1.375 | 1 | 0 | 57.564 | 53.837 | 45.901 | 17.587 | 0 | 0 | 53.722 | 31.843 | [5 empty] | 0 | 16.016 | 10 | 6.9968 | 6.5756 | 4.6302 | 4.2857 | 2.2899 | 32.7276
2005-11-30 | 1:16 | 0 | 15.938 | 0 | 4 | 0 | 59.296 | 59.744 | 42.934 | 43.121 | 36.777 | 26.26 | -1.319 | 1 | 0 | 57.66 | 53.865 | 45.908 | 17.617 | 0 | 0 | 53.75 | 31.848 | [5 empty] | 0 | 16.175 | 11 | 6.9805 | 6.5601 | 4.6296 | 4.2857 | 2.2744 | 32.582
2005-11-30 | 1:17 | 1 | 15.913 | 1 | 3 | 0 | 59.162 | 59.812 | 42.958 | 43.145 | 36.753 | 26.235 | -1.422 | 1 | 0 | 57.592 | 53.888 | 45.908 | 17.617 | 0 | 0 | 53.703 | 31.848 | [5 empty] | 15.913 | 16.017 | 12 | 7.0105 | 6.5886 | 4.6308 | 4.2857 | 2.3029 | 32.8493
2005-11-30 | 1:18 | 0 | 15.938 | 0 | 4 | 1 | 59.228 | 59.7 | 42.886 | 42.982 | 38.234 | 26.235 | -1.445 | 1 | 0 | 57.592 | 53.909 | 45.861 | 17.617 | 0 | 0 | 53.703 | 31.872 | [5 empty] | 0 | 16.246 | 13 | 7.0172 | 6.595 | 4.6311 | 4.2857 | 2.3093 | 32.9087
2005-11-30 | 1:19 | 0 | 15.938 | 0 | 4 | 0 | 59.139 | 59.766 | 42.91 | 42.886 | 38.657 | 26.235 | -1.445 | 1 | 0 | 57.615 | 53.865 | 45.885 | 17.567 | 0 | 0 | 53.703 | 31.897 | [5 empty] | 0 | 16.253 | 0 | 7.0172 | 6.595 | 4.6311 | 4.2857 | 2.3093 | 32.9087
2005-11-30 | 1:20 | 1 | 15.938 | 0 | 3 | 0 | 59.073 | 59.723 | 42.769 | 42.745 | 38.633 | 26.26 | -1.37 | 1 | 0 | 57.615 | 53.865 | 45.885 | 17.544 | 0 | 0 | 53.703 | 31.921 | [5 empty] | 15.938 | 16.328 | 1 | 6.9953 | 6.5742 | 5.3445 | 5 | 1.5742 | 22.5038
2005-11-30 | 1:21 | 0 | 15.913 | 0 | 4 | 0 | 59.185 | 59.588 | 42.652 | 42.487 | 38.799 | 26.235 | -1.445 | 1 | 0 | 57.615 | 53.865 | 45.861 | 17.617 | 0 | 0 | 53.703 | 31.946 | [5 empty] | 0 | 16.698 | 2 | 7.0172 | 6.595 | 5.3454 | 5 | 1.595 | 22.7296
2005-11-30 | 1:22 | 0 | 15.938 | 0 | 4 | 0 | 59.027 | 59.766 | 42.676 | 42.229 | 38.492 | 26.429 | -1.319 | 2 | 0 | 57.66 | 53.865 | 45.885 | 17.592 | 0 | 0 | 53.703 | 31.921 | [5 empty] | 0 | 16.798 | 3 | 6.9805 | 6.5601 | 5.3439 | 5 | 1.5601 | 22.3494
2005-11-30 | 1:23 | 0 | 15.913 | 0 | 4 | 0 | 59.228 | 59.431 | 42.37 | 42.159 | 38.916 | 26.284 | -1.422 | 1 | 0 | 57.592 | 53.841 | 45.838 | 17.617 | 0 | 0 | 53.68 | 31.921 | [5 empty] | 0 | 17.069 | 4 | 7.0105 | 6.5886 | 5.3451 | 5 | 1.5886 | 22.6605
2005-11-30 | 1:24 | 1 | 15.913 | 0 | 3 | 0 | 59.207 | 59.812 | 42.111 | 41.922 | 38.681 | 26.5 | -1.471 | 1 | 0 | 57.637 | 53.818 | 45.815 | 17.642 | 0 | 0 | 53.68 | 31.897 | [5 empty] | 15.913 | 17.285 | 5 | 7.0248 | 6.6022 | 5.3457 | 5 | 1.6022 | 22.8075
2005-11-30 | 1:25 | 0 | 15.883 | 0 | 4 | 0 | 59.18 | 59.762 | 42.083 | 41.894 | 39.497 | 26.375 | -1.476 | 1 | 0 | 57.542 | 53.79 | 45.81 | 17.587 | 0 | 0 | 53.629 | 31.892 | [5 empty] | 0 | 17.286 | 6 | 7.0262 | 6.6036 | 5.3457 | 5 | 1.6036 | 22.8225
2005-11-30 | 1:26 | 0 | 15.883 | 1 | 4 | 0 | 58.911 | 59.696 | 42.059 | 41.731 | 39.827 | 26.399 | -1.502 | 1 | 0 | 57.564 | 53.766 | 45.88 | 17.587 | 0 | 0 | 53.652 | 31.867 | [5 empty] | 0 | 17.18 | 7 | 7.0338 | 6.6108 | 5.346 | 5 | 1.6108 | 22.9002
2005-11-30 | 1:27 | 1 | 15.883 | 0 | 4 | 0 | 58.888 | 59.538 | 42.083 | 41.753 | 39.827 | 26.519 | -1.502 | 2 | 0 | 57.587 | 53.745 | 45.787 | 17.562 | 0 | 0 | 53.699 | 31.892 | [5 empty] | 15.883 | 17.135 | 8 | 7.0338 | 6.6108 | 5.346 | 5 | 1.6108 | 22.9002
2005-11-30 | 1:28 | 0 | 15.908 | 0 | 4 | 0 | 58.911 | 59.493 | 42.035 | 41.707 | 39.521 | 26.519 | -1.453 | 1 | 0 | 57.564 | 53.745 | 45.763 | 17.562 | 0 | 0 | 53.584 | 31.892 | [5 empty] | 0 | 17.204 | 9 | 7.0195 | 6.5972 | 5.3454 | 5 | 1.5972 | 22.7536
2005-11-30 | 1:29 | 0 | 15.857 | 0 | 4 | 0 | 59.023 | 59.47 | 41.966 | 41.824 | 39.779 | 26.399 | -1.553 | 1 | 0 | 57.542 | 53.699 | 45.88 | 17.537 | 0 | 0 | 53.652 | 31.867 | [5 empty] | 0 | 17.199 | 10 | 7.0486 | 6.6249 | 5.3466 | 5 | 1.6249 | 23.0523
2005-11-30 | 1:30 | 1 | 15.883 | 0 | 3 | 1 | 59 | 59.538 | 42.131 | 41.8 | 39.569 | 26.519 | -1.476 | 1 | 0 | 57.542 | 53.699 | 45.833 | 17.562 | 0 | 0 | 53.584 | 31.867 | [5 empty] | 15.883 | 17.2 | 11 | 7.0262 | 6.6036 | 5.3457 | 5 | 1.6036 | 22.8225
2005-11-30 | 1:31 | 0 | 15.883 | 0 | 4 | 0 | 59.023 | 59.561 | 42.013 | 41.872 | 39.614 | 26.615 | -1.553 | 2 | 0 | 57.542 | 53.766 | 45.742 | 17.587 | 0 | 0 | 53.608 | 31.867 | [5 empty] | 0 | 17.151 | 0 | 7.0486 | 6.6249 | 5.3466 | 5 | 1.6249 | 23.0523
2005-11-30 | 1:32 | 0 | 15.908 | 0 | 4 | 0 | 59.335 | 59.696 | 42.224 | 41.918 | 39.851 | 26.47 | -1.401 | 1 | 0 | 57.519 | 53.722 | 45.81 | 17.612 | 0 | 0 | 53.608 | 31.843 | [5 empty] | 0 | 17.417 | 1 | 7.0044 | 6.5828 | 5.3448 | 5 | 1.5828 | 22.5973
2005-11-30 | 1:33 | 1 | 15.85 | 0 | 4 | 0 | 59.328 | 59.933 | 42.193 | 42.076 | 39.49 | 26.463 | -1.535 | 1 | 0 | 57.468 | 53.736 | 45.733 | 17.529 | 0 | 0 | 53.554 | 31.811 | [5 empty] | 15.85 | 17.252 | 2 | 7.0434 | 6.6199 | 5.3464 | 5 | 1.6199 | 22.9987
2005-11-30 | 1:34 | 0 | 15.857 | 0 | 4 | 0 | 59.134 | 59.874 | 42.293 | 42.224 | 39.734 | 26.519 | -1.553 | 1 | 0 | 57.542 | 53.722 | 45.742 | 17.562 | 0 | 0 | 53.561 | 31.843 | [5 empty] | 0 | 16.91 | 3 | 7.0486 | 6.6249 | 5.3466 | 5 | 1.6249 | 23.0523
2005-11-30 | 1:35 | 0 | 15.85 | 0 | 4 | 0 | 59.194 | 59.732 | 42.382 | 42.169 | 38.88 | 26.439 | -1.486 | 2 | 0 | 57.489 | 53.692 | 45.85 | 17.529 | 0 | 0 | 53.554 | 31.835 | [5 empty] | 0 | 17.025 | 4 | 7.0291 | 6.6063 | 5.3458 | 5 | 1.6063 | 22.8524
2005-11-30 | 1:36 | 0 | 15.85 | 1 | 4 | 0 | 59.374 | 59.709 | 42.544 | 42.334 | 40.382 | 26.512 | -1.46 | 1 | 0 | 57.489 | 53.668 | 45.733 | 17.482 | 0 | 0 | 53.598 | 31.811 | [5 empty] | 0 | 17.04 | 5 | 7.0216 | 6.5991 | 5.3455 | 5 | 1.5991 | 22.7746
2005-11-30 | 1:37 | 1 | 15.883 | 0 | 4 | 0 | 59.292 | 60.008 | 42.599 | 42.482 | 40.461 | 26.544 | -1.527 | 1 | 0 | 57.542 | 53.722 | 45.857 | 17.562 | 0 | 0 | 53.561 | 31.843 | [5 empty] | 15.883 | 16.81 | 6 | 7.0411 | 6.6177 | 5.3463 | 5 | 1.6177 | 22.9749
2005-11-30 | 1:38 | 0 | 15.85 | 0 | 3 | 0 | 59.417 | 59.89 | 42.757 | 42.64 | 39.961 | 26.439 | -1.561 | 1 | 0 | 57.468 | 53.692 | 45.733 | 17.58 | 0 | 0 | 53.507 | 31.811 | [5 empty] | 0 | 16.777 | 7 | 7.051 | 6.6271 | 5.3467 | 5 | 1.6271 | 23.0761
2005-11-30 | 1:39 | 0 | 15.875 | 0 | 4 | 0 | 59.44 | 60.002 | 42.757 | 42.781 | 40.241 | 26.512 | -1.509 | 1 | 0 | 57.468 | 53.645 | 45.803 | 17.554 | 0 | 0 | 53.484 | 31.786 | [5 empty] | 0 | 16.659 | 8 | 7.0358 | 6.6127 | 5.3461 | 5 | 1.6127 | 22.9212
2005-11-30 | 1:40 | 1 | 15.85 | 0 | 4 | 0 | 59.531 | 59.979 | 42.898 | 42.851 | 40.265 | 26.595 | -1.548 | 2 | 0 | 57.523 | 53.703 | 45.768 | 17.592 | 0 | 0 | 53.566 | 31.799 | [5 empty] | 15.85 | 16.68 | 9 | 7.0472 | 6.6235 | 5.3466 | 5 | 1.6235 | 23.0374
2005-11-30 | 1:41 | 0 | 15.88 | 0 | 4 | 0 | 59.602 | 60.095 | 42.949 | 43.02 | 40.224 | 26.492 | -1.481 | 1 | 0 | 57.473 | 53.673 | 45.854 | 17.559 | 0 | 0 | 53.535 | 31.84 | [5 empty] | 0 | 16.582 | 10 | 7.0277 | 6.6049 | 5.3458 | 5 | 1.6049 | 22.8375
2005-11-30 | 1:42 | 0 | 15.873 | 0 | 4 | 1 | 59.484 | 60.111 | 43.106 | 42.989 | 40.145 | 26.532 | -1.489 | 1 | 0 | 57.487 | 53.666 | 45.754 | 17.527 | 0 | 0 | 53.528 | 31.784 | [5 empty] | 0 | 16.495 | 11 | 7.03 | 6.6072 | 5.3459 | 5 | 1.6072 | 22.8614
2005-11-30 | 1:43 | 1 | 15.873 | 0 | 4 | 0 | 59.527 | 60.043 | 43.13 | 43.059 | 39.557 | 26.581 | -1.538 | 1 | 0 | 57.51 | 53.666 | 45.801 | 17.552 | 0 | 0 | 53.528 | 31.784 | [5 empty] | 15.873 | 16.468 | 0 | 7.0443 | 6.6207 | 5.3464 | 5 | 1.6207 | 23.0076
2005-11-30 | 1:44 | 0 | 15.873 | 0 | 3 | 0 | 59.573 | 60.088 | 43.2 | 43.106 | 39.463 | 26.412 | -1.489 | 1 | 0 | 57.466 | 53.643 | 45.801 | 17.527 | 0 | 0 | 53.505 | 31.784 | [5 empty] | 0 | 16.467 | 1 | 7.03 | 6.6072 | 4.9613 | 4.6154 | 1.9918 | 28.3325
2005-11-30 | 1:45 | 0 | 15.873 | 1 | 4 | 0 | 59.55 | 60.111 | 43.272 | 43.178 | 38.289 | 26.412 | -1.437 | 1 | 0 | 57.487 | 53.666 | 45.754 | 17.552 | 0 | 0 | 53.482 | 31.808 | [5 empty] | 0 | 16.372 | 2 | 7.0149 | 6.5928 | 4.9606 | 4.6154 | 1.9774 | 28.1884
2005-11-30 | 1:46 | 0 | 15.873 | 0 | 4 | 0 | 59.661 | 60.134 | 43.295 | 43.317 | 38.1 | 26.556 | -1.412 | 1 | 0 | 57.487 | 53.619 | 45.824 | 17.527 | 0 | 0 | 53.482 | 31.833 | [5 empty] | 0 | 16.344 | 3 | 7.0076 | 6.5858 | 4.9603 | 4.6154 | 1.9705 | 28.119
2005-11-30 | 1:47 | 1 | 15.873 | 0 | 3 | 0 | 59.641 | 60.157 | 43.413 | 43.317 | 37.772 | 26.365 | -1.463 | 2 | 0 | 57.466 | 53.619 | 45.915 | 17.527 | 0 | 0 | 53.482 | 31.857 | [5 empty] | 15.873 | 16.324 | 4 | 7.0224 | 6.6 | 4.9609 | 4.6154 | 1.9846 | 28.2605
2005-11-30 | 1:48 | 0 | 15.865 | 0 | 4 | 0 | 59.611 | 60.148 | 43.405 | 43.286 | 38.141 | 26.38 | -1.471 | 1 | 0 | 57.457 | 53.566 | 45.77 | 17.494 | 0 | 0 | 53.428 | 31.801 | [5 empty] | 0 | 16.325 | 5 | 7.0248 | 6.6022 | 4.961 | 4.6154 | 1.9868 | 28.2827
2005-11-30 | 1:49 | 0 | 15.84 | 0 | 4 | 0 | 59.52 | 60.17 | 43.31 | 43.334 | 38.54 | 26.453 | -1.522 | 1 | 0 | 57.457 | 53.589 | 45.747 | 17.519 | 0 | 0 | 53.407 | 31.801 | [5 empty] | 0 | 16.186 | 6 | 7.0396 | 6.6163 | 4.9616 | 4.6154 | 2.0009 | 28.4235
2005-11-30 | 1:50 | 1 | 15.873 | 0 | 3 | 0 | 59.595 | 60.111 | 43.317 | 43.53 | 38.196 | 26.34 | -1.538 | 1 | 0 | 57.443 | 53.552 | 45.845 | 17.527 | 0 | 0 | 53.36 | 31.777 | [5 empty] | 15.873 | 16.065 | 7 | 7.0443 | 6.6207 | 4.9618 | 4.6154 | 2.0053 | 28.4676
2005-11-30 | 1:51 | 0 | 15.873 | 0 | 4 | 0 | 59.573 | 60.111 | 43.389 | 43.482 | 37.325 | 26.387 | -1.538 | 1 | 0 | 57.443 | 53.619 | 45.868 | 17.577 | 0 | 0 | 53.391 | 31.808 | [5 empty] | 0 | 16.091 | 8 | 7.0443 | 6.6207 | 4.9618 | 4.6154 | 2.0053 | 28.4676
2005-11-30 | 1:52 | 0 | 15.873 | 0 | 3 | 0 | 59.527 | 60.065 | 43.389 | 43.506 | 36.973 | 26.532 | -1.515 | 1 | 0 | 57.466 | 53.573 | 45.824 | 17.502 | 0 | 0 | 53.391 | 31.808 | [5 empty] | 0 | 16.021 | 9 | 7.0376 | 6.6144 | 4.9616 | 4.6154 | 1.999 | 28.4042
2005-11-30 | 1:53 | 0 | 15.84 | 0 | 4 | 0 | 59.408 | 60.036 | 43.264 | 43.405 | 36.942 | 26.355 | -1.548 | 1 | 0 | 57.414 | 53.542 | 45.815 | 17.494 | 0 | 0 | 53.36 | 31.777 | [5 empty] | 0 | 16.003 | 10 | 7.0472 | 6.6235 | 4.962 | 4.6154 | 2.0081 | 28.4951
2005-11-30 | 1:54 | 1 | 15.873 | 1 | 3 | 0 | 59.527 | 59.931 | 43.317 | 43.53 | 36.619 | 26.412 | -1.489 | 1 | 0 | 57.443 | 53.528 | 45.868 | 17.552 | 0 | 0 | 53.391 | 31.833 | [5 empty] | 15.873 | 15.997 | 11 | 7.03 | 6.6072 | 4.9613 | 4.6154 | 1.9918 | 28.3325
2005-11-30 | 1:55 | 0 | 15.815 | 0 | 4 | 1 | 59.431 | 60.036 | 43.24 | 43.475 | 36.825 | 26.5 | -1.571 | 1 | 0 | 57.437 | 53.498 | 45.77 | 17.544 | 0 | 0 | 53.29 | 31.777 | [5 empty] | 0 | 15.956 | 12 | 7.0539 | 6.6299 | 4.9622 | 4.6154 | 2.0145 | 28.5583
2005-11-30 | 1:56 | 0 | 15.847 | 0 | 3 | 0 | 59.506 | 60.065 | 43.295 | 43.482 | 37.913 | 26.436 | -1.515 | 1 | 0 | 57.443 | 53.552 | 45.892 | 17.527 | 0 | 0 | 53.321 | 31.784 | [5 empty] | 0 | 16.024 | 0 | 7.0376 | 6.6144 | 4.9616 | 4.6154 | 1.999 | 28.4042
2005-11-30 | 1:57 | 0 | 15.847 | 0 | 4 | 0 | 59.527 | 60.088 | 43.224 | 43.554 | 37.277 | 26.365 | -1.563 | 1 | 0 | 57.421 | 53.552 | 45.845 | 17.577 | 0 | 0 | 53.321 | 31.759 | [5 empty] | 0 | 15.973 | 1 | 7.0515 | 6.6276 | 4.6325 | 4.2857 | 2.3419 | 33.2115
2005-11-30 | 1:58 | 1 | 15.84 | 0 | 3 | 0 | 59.454 | 59.97 | 43.286 | 43.427 | 37.177 | 26.355 | -1.571 | 1 | 0 | 57.391 | 53.521 | 45.885 | 17.469 | 0 | 0 | 53.344 | 31.784 | [5 empty] | 15.84 | 16.027 | 2 | 7.0539 | 6.6299 | 4.6326 | 4.2857 | 2.3441 | 33.2319
2005-11-30 | 1:59 | 0 | 15.873 | 0 | 4 | 0 | 59.415 | 59.976 | 43.365 | 43.458 | 36.244 | 26.485 | -1.589 | 1 | 0 | 57.421 | 53.528 | 45.824 | 17.502 | 0 | 0 | 53.344 | 31.808 | [5 empty] | 0 | 15.957 | 3 | 7.0591 | 6.6348 | 4.6328 | 4.2857 | 2.3491 | 33.2778
2005-11-30 | 2:00 | 0 | 15.815 | 0 | 3 | 0 | 59.319 | 59.901 | 43.193 | 43.358 | 36.378 | 26.358 | -1.6 | 1 | 0 | 57.393 | 53.521 | 45.794 | 17.519 | 0 | 0 | 53.293 | 31.777 | [5 empty] | 0 | 15.961 | 4 | 7.0623 | 6.6379 | 4.6329 | 4.2857 | 2.3522 | 33.3059
2005-11-30 | 2:01 | 0 | 15.875 | 0 | 4 | 0 | 59.264 | 59.915 | 43.181 | 43.463 | 36.531 | 26.439 | -1.538 | 1 | 0 | 57.448 | 53.533 | 45.85 | 17.529 | 0 | 0 | 53.349 | 31.835 | [5 empty] | 0 | 15.801 | 5 | 7.0443 | 6.6207 | 4.6322 | 4.2857 | 2.335 | 33.1476
2005-11-30 | 2:02 | 1 | 15.9 | 0 | 3 | 0 | 59.196 | 59.801 | 43.157 | 43.556 | 37.823 | 26.439 | -1.587 | 1 | 0 | 57.471 | 53.601 | 46.011 | 17.605 | 0 | 0 | 53.486 | 31.813 | [5 empty] | 15.9 | 15.64 | 6 | 7.0585 | 6.6343 | 4.6327 | 4.2857 | 2.3486 | 33.2727
2005-11-30 | 2:03 | 0 | 15.845 | 0 | 4 | 0 | 59.326 | 59.73 | 43.128 | 43.458 | 37.77 | 26.532 | -1.569 | 1 | 0 | 57.421 | 53.505 | 45.845 | 17.524 | 0 | 0 | 53.391 | 31.735 | [5 empty] | 0 | 15.868 | 7 | 7.0533 | 6.6293 | 4.6325 | 4.2857 | 2.3436 | 33.2268
2005-11-30 | 2:04 | 0 | 15.845 | 1 | 3 | 0 | 59.326 | 59.931 | 43.152 | 43.527 | 37.983 | 26.434 | -1.569 | 1 | 0 | 57.375 | 53.458 | 45.868 | 17.524 | 0 | 0 | 53.391 | 31.759 | [5 empty] | 0 | 15.799 | 8 | 7.0533 | 6.6293 | 4.6325 | 4.2857 | 2.3436 | 33.2268
2005-11-30 | 2:05 | 1 | 15.845 | 0 | 4 | 0 | 59.326 | 59.908 | 43.176 | 43.599 | 38.052 | 26.652 | -1.491 | 1 | 0 | 57.375 | 53.505 | 45.822 | 17.549 | 0 | 0 | 53.391 | 31.806 | [5 empty] | 15.845 | 15.727 | 9 | 7.0306 | 6.6077 | 4.6316 | 4.2857 | 2.322 | 33.0271
2005-11-30 | 2:06 | 0 | 15.875 | 0 | 4 | 0 | 59.308 | 59.869 | 43.111 | 43.37 | 37.94 | 26.583 | -1.587 | 1 | 0 | 57.448 | 53.533 | 45.826 | 17.554 | 0 | 0 | 53.372 | 31.784 | [5 empty] | 0 | 15.938 | 10 | 7.0585 | 6.6343 | 4.6327 | 4.2857 | 2.3486 | 33.2727
2005-11-30 | 2:07 | 0 | 15.845 | 0 | 3 | 0 | 59.303 | 59.842 | 43.011 | 43.293 | 37.394 | 26.458 | -1.618 | 2 | 0 | 57.398 | 53.528 | 45.892 | 17.549 | 0 | 0 | 53.23 | 31.806 | [5 empty] | 0 | 16.01 | 11 | 7.0676 | 6.6429 | 4.6331 | 4.2857 | 2.3571 | 33.3516
2005-11-30 | 2:08 | 0 | 15.87 | 0 | 4 | 0 | 59.392 | 59.819 | 43.011 | 43.317 | 38.358 | 26.458 | -1.618 | 1 | 0 | 57.375 | 53.482 | 45.777 | 17.575 | 0 | 0 | 53.206 | 31.83 | [5 empty] | 0 | 16.075 | 12 | 7.0676 | 6.6429 | 4.6331 | 4.2857 | 2.3571 | 33.3516
2005-11-30 | 2:09 | 1 | 15.895 | 0 | 3 | 1 | 59.595 | 59.976 | 43.035 | 43.248 | 37.536 | 26.532 | -1.569 | 1 | 0 | 57.375 | 53.458 | 45.868 | 17.549 | 0 | 0 | 53.23 | 31.83 | [5 empty] | 15.895 | 16.347 | 13 | 7.0533 | 6.6293 | 4.6325 | 4.2857 | 2.3436 | 33.2268
2005-11-30 | 2:10 | 0 | 15.87 | 0 | 4 | 0 | 59.641 | 60.177 | 43.011 | 43.2 | 37.746 | 26.434 | -1.618 | 1 | 0 | 57.375 | 53.458 | 45.845 | 17.549 | 0 | 0 | 53.206 | 31.806 | [5 empty] | 0 | 16.441 | 0 | 7.0676 | 6.6429 | 4.6331 | 4.2857 | 2.3571 | 33.3516
2005-11-30 | 2:11 | 0 | 15.845 | 0 | 3 | 0 | 59.641 | 60.223 | 43.035 | 43.269 | 38.004 | 26.554 | -1.618 | 1 | 0 | 57.375 | 53.458 | 45.822 | 17.549 | 0 | 0 | 53.183 | 31.806 | [5 empty] | 0 | 16.372 | 1 | 7.0676 | 6.6429 | 4.9628 | 4.6154 | 2.0275 | 28.6871
2005-11-30 | 2:12 | 0 | 15.845 | 0 | 4 | 0 | 59.707 | 60.2 | 42.987 | 43.248 | 38.899 | 26.363 | -1.592 | 1 | 0 | 57.352 | 53.458 | 45.892 | 17.524 | 0 | 0 | 53.139 | 31.88 | [5 empty] | 0 | 16.459 | 2 | 7.06 | 6.6357 | 4.9625 | 4.6154 | 2.0203 | 28.6159
2005-11-30 | 2:13 | 1 | 15.845 | 1 | 3 | 0 | 59.773 | 60.289 | 42.987 | 43.248 | 37.724 | 26.458 | -1.517 | 1 | 0 | 57.375 | 53.505 | 45.868 | 17.647 | 0 | 0 | 53.206 | 31.855 | [5 empty] | 15.845 | 16.525 | 3 | 7.0382 | 6.6149 | 4.9616 | 4.6154 | 1.9995 | 28.4098
2005-11-30 | 2:14 | 0 | 15.82 | 0 | 4 | 0 | 59.753 | 60.289 | 43.083 | 43.269 | 37.253 | 26.507 | -1.643 | 1 | 0 | 57.375 | 53.458 | 45.754 | 17.549 | 0 | 0 | 53.16 | 31.83 | [5 empty] | 0 | 16.484 | 4 | 7.0748 | 6.6498 | 4.9631 | 4.6154 | 2.0344 | 28.7554
2005-11-30 | 2:15 | 0 | 15.845 | 0 | 3 | 0 | 59.661 | 60.289 | 42.941 | 43.224 | 38.617 | 26.434 | -1.618 | 1 | 0 | 57.329 | 53.458 | 45.798 | 17.549 | 0 | 0 | 53.16 | 31.83 | [5 empty] | 0 | 16.437 | 5 | 7.0676 | 6.6429 | 4.9628 | 4.6154 | 2.0275 | 28.6871
2005-11-30 | 2:16 | 1 | 15.845 | 0 | 4 | 0 | 59.773 | 60.223 | 43.128 | 43.365 | 37.536 | 26.338 | -1.592 | 1 | 0 | 57.352 | 53.412 | 45.868 | 17.524 | 0 | 0 | 53.115 | 31.806 | [5 empty] | 15.845 | 16.408 | 6 | 7.06 | 6.6357 | 4.9625 | 4.6154 | 2.0203 | 28.6159
2005-11-30 | 2:17 | 0 | 15.837 | 0 | 3 | 0 | 59.655 | 60.239 | 43.097 | 43.31 | 37.457 | 26.402 | -1.602 | 1 | 0 | 57.279 | 53.381 | 45.768 | 17.517 | 0 | 0 | 53.129 | 31.799 | [5 empty] | 0 | 16.345 | 7 | 7.0629 | 6.6384 | 4.9626 | 4.6154 | 2.023 | 28.6433
2005-11-30 | 2:18 | 0 | 15.812 | 0 | 4 | 0 | 59.588 | 60.216 | 43.075 | 43.334 | 38.303 | 26.355 | -1.602 | 1 | 0 | 57.3 | 53.36 | 45.838 | 17.542 | 0 | 0 | 53.223 | 31.872 | [5 empty] | 0 | 16.254 | 8 | 7.0629 | 6.6384 | 4.9626 | 4.6154 | 2.023 | 28.6433
2005-11-30 | 2:19 | 0 | 15.812 | 0 | 3 | 0 | 59.52 | 60.104 | 43.121 | 43.334 | 38.279 | 26.451 | -1.651 | 1 | 0 | 57.345 | 53.405 | 45.724 | 17.517 | 0 | 0 | 53.176 | 31.774 | [5 empty] | 0 | 16.186 | 9 | 7.0772 | 6.652 | 4.9632 | 4.6154 | 2.0366 | 28.7772
2005-11-30 | 2:20 | 1 | 15.837 | 0 | 4 | 0 | 59.454 | 60.036 | 43.217 | 43.262 | 38.468 | 26.331 | -1.625 | 2 | 0 | 57.297 | 53.309 | 45.812 | 17.492 | 0 | 0 | 53.15 | 31.796 | [5 empty] | 15.837 | 16.192 | 10 | 7.0696 | 6.6448 | 4.9629 | 4.6154 | 2.0294 | 28.7062
2005-11-30 | 2:21 | 0 | 15.827 | 0 | 4 | 0 | 59.463 | 59.979 | 43.343 | 43.157 | 38.808 | 26.416 | -1.533 | 1 | 0 | 57.311 | 53.323 | 45.756 | 17.482 | 0 | 0 | 53.118 | 31.811 | [5 empty] | 0 | 16.306 | 11 | 7.0428 | 6.6193 | 4.9618 | 4.6154 | 2.0039 | 28.4538
2005-11-30 | 2:22 | 0 | 15.744 | 1 | 3 | 1 | 59.522 | 59.992 | 43.15 | 42.937 | 38.708 | 26.336 | -1.669 | 1 | 0 | 57.281 | 53.316 | 45.749 | 17.499 | 0 | 0 | 53.087 | 31.779 | [5 empty] | 0 | 16.585 | 12 | 7.0824 | 6.657 | 4.9634 | 4.6154 | 2.0416 | 28.8263
2005-11-30 | 2:23 | 0 | 15.769 | 0 | 4 | 0 | 59.388 | 60.15 | 42.937 | 42.772 | 38.99 | 26.36 | -1.695 | 1 | 0 | 57.259 | 53.293 | 45.726 | 17.474 | 0 | 0 | 53.111 | 31.732 | [5 empty] | 0 | 16.616 | 0 | 7.09 | 6.6642 | 4.9637 | 4.6154 | 2.0488 | 28.897
2005-11-30 | 2:24 | 1 | 15.769 | 0 | 4 | 0 | 59.365 | 59.972 | 42.843 | 42.492 | 39.483 | 26.407 | -1.643 | 1 | 0 | 57.302 | 53.293 | 45.682 | 17.474 | 0 | 0 | 53.111 | 31.732 | [5 empty] | 15.769 | 16.873 | 1 | 7.0748 | 6.6498 | 5.3477 | 5 | 1.6498 | 23.319
2005-11-30 | 2:25 | 0 | 15.769 | 0 | 4 | 0 | 59.522 | 60.038 | 42.609 | 42.372 | 40.329 | 26.287 | -1.669 | 1 | 0 | 57.281 | 53.248 | 45.796 | 17.449 | 0 | 0 | 53.111 | 31.754 | [5 empty] | 0 | 17.15 | 2 | 7.0824 | 6.657 | 5.348 | 5 | 1.657 | 23.3957
2005-11-30 | 2:26 | 0 | 15.82 | 0 | 4 | 0 | 59.321 | 60.061 | 42.444 | 42.209 | 39.813 | 26.456 | -1.592 | 1 | 0 | 57.281 | 53.269 | 45.703 | 17.474 | 0 | 0 | 53.155 | 31.779 | [5 empty] | 0 | 17.112 | 3 | 7.06 | 6.6357 | 5.3471 | 5 | 1.6357 | 23.1681
2005-11-30 | 2:27 | 1 | 15.795 | 0 | 3 | 0 | 59.456 | 59.949 | 42.162 | 42.186 | 39.717 | 26.36 | -1.592 | 1 | 0 | 57.236 | 53.202 | 45.749 | 17.449 | 0 | 0 | 53.064 | 31.754 | [5 empty] | 15.795 | 17.27 | 4 | 7.06 | 6.6357 | 5.3471 | 5 | 1.6357 | 23.1681
2005-11-30 | 2:28 | 0 | 15.769 | 0 | 4 | 0 | 59.545 | 60.061 | 42.279 | 42.068 | 39.999 | 26.36 | -1.618 | 2 | 0 | 57.213 | 53.225 | 45.749 | 17.474 | 0 | 0 | 53.041 | 31.732 | [5 empty] | 0 | 17.477 | 5 | 7.0676 | 6.6429 | 5.3474 | 5 | 1.6429 | 23.2451
2005-11-30 | 2:29 | 0 | 15.744 | 0 | 4 | 0 | 59.611 | 60.173 | 42.138 | 41.951 | 39.882 | 26.431 | -1.491 | 1 | 0 | 57.281 | 53.339 | 45.773 | 17.524 | 0 | 0 | 53.155 | 31.828 | [5 empty] | 0 | 17.66 | 6 | 7.0306 | 6.6077 | 5.3459 | 5 | 1.6077 | 22.8674
2005-11-30 | 2:30 | 1 | 15.795 | 0 | 4 | 0 | 59.68 | 60.218 | 42.138 | 42.021 | 40.071 | 26.311 | -1.618 | 1 | 0 | 57.236 | 53.225 | 45.658 | 17.499 | 0 | 0 | 53.017 | 31.708 | [5 empty] | 15.795 | 17.659 | 7 | 7.0676 | 6.6429 | 5.3474 | 5 | 1.6429 | 23.2451
2005-11-30 | 2:31 | 0 | 15.764 | 0 | 4 | 0 | 59.696 | 60.211 | 42.202 | 42.016 | 40.205 | 26.282 | -1.674 | 1 | 0 | 57.186 | 53.22 | 45.654 | 17.469 | 0 | 0 | 53.036 | 31.654 | [5 empty] | 0 | 17.68 | 8 | 7.0839 | 6.6584 | 5.3481 | 5 | 1.6584 | 23.4104
2005-11-30 | 2:32 | 0 | 15.795 | 1 | 4 | 0 | 59.723 | 60.33 | 42.255 | 41.997 | 39.858 | 26.287 | -1.618 | 2 | 0 | 57.236 | 53.248 | 45.749 | 17.474 | 0 | 0 | 53.041 | 31.659 | [5 empty] | 0 | 17.726 | 9 | 7.0676 | 6.6429 | 5.3474 | 5 | 1.6429 | 23.2451
2005-11-30 | 2:33 | 1 | 15.795 | 0 | 4 | 0 | 59.769 | 60.307 | 42.303 | 42.186 | 39.624 | 26.287 | -1.592 | 1 | 0 | 57.236 | 53.225 | 45.773 | 17.449 | 0 | 0 | 53.041 | 31.708 | [5 empty] | 15.795 | 17.583 | 10 | 7.06 | 6.6357 | 5.3471 | 5 | 1.6357 | 23.1681
2005-11-30 | 2:34 | 0 | 15.82 | 0 | 3 | 1 | 59.68 | 60.284 | 42.303 | 42.186 | 39.717 | 26.262 | -1.592 | 1 | 0 | 57.213 | 53.202 | 45.658 | 17.474 | 0 | 0 | 53.111 | 31.708 | [5 empty] | 0 | 17.494 | 11 | 7.06 | 6.6357 | 5.3471 | 5 | 1.6357 | 23.1681
2005-11-30 | 2:35 | 0 | 15.764 | 0 | 4 | 0 | 59.584 | 60.168 | 42.439 | 42.298 | 39.361 | 26.282 | -1.648 | 1 | 0 | 57.186 | 53.174 | 45.654 | 17.444 | 0 | 0 | 53.013 | 31.678 | [5 empty] | 0 | 17.286 | 0 | 7.0763 | 6.6512 | 5.3477 | 5 | 1.6512 | 23.3338
2005-11-30 | 2:36 | 0 | 15.795 | 0 | 4 | 0 | 59.545 | 60.15 | 42.537 | 42.513 | 38.99 | 26.311 | -1.543 | 1 | 0 | 57.236 | 53.202 | 45.773 | 17.449 | 0 | 0 | 53.041 | 31.732 | [5 empty] | 0 | 17.032 | 1 | 7.0457 | 6.6221 | 5.3465 | 5 | 1.6221 | 23.0225
2005-11-30 | 2:37 | 1 | 15.739 | 0 | 4 | 0 | 59.429 | 60.056 | 42.65 | 42.485 | 38.703 | 26.522 | -1.597 | 2 | 0 | 57.163 | 53.197 | 45.675 | 17.567 | 0 | 0 | 53.013 | 31.799 | [5 empty] | 15.739 | 16.944 | 2 | 7.0614 | 6.637 | 5.3471 | 5 | 1.637 | 23.1829
2005-11-30 | 2:38 | 0 | 15.82 | 0 | 4 | 0 | 59.456 | 60.127 | 42.867 | 42.609 | 39.741 | 26.311 | -1.566 | 1 | 0 | 57.259 | 53.178 | 45.635 | 17.474 | 0 | 0 | 53.041 | 31.804 | [5 empty] | 0 | 16.847 | 3 | 7.0524 | 6.6285 | 5.3468 | 5 | 1.6285 | 23.0909
2005-11-30 | 2:39 | 0 | 15.739 | 0 | 4 | 0 | 59.429 | 59.988 | 42.839 | 42.815 | 40.042 | 26.233 | -1.674 | 1 | 0 | 57.163 | 53.174 | 45.63 | 17.444 | 0 | 0 | 52.968 | 31.725 | [5 empty] | 0 | 16.614 | 4 | 7.0839 | 6.6584 | 5.3481 | 5 | 1.6584 | 23.4104
2005-11-30 | 2:40 | 1 | 15.795 | 0 | 4 | 0 | 59.499 | 60.084 | 43.03 | 42.819 | 40.116 | 26.287 | -1.643 | 1 | 0 | 57.192 | 53.181 | 45.658 | 17.474 | 0 | 0 | 52.975 | 31.781 | [5 empty] | 15.795 | 16.68 | 5 | 7.0748 | 6.6498 | 5.3477 | 5 | 1.6498 | 23.319
2005-11-30 | 2:41 | 0 | 15.727 | 1 | 4 | 0 | 59.486 | 60.113 | 43.04 | 42.922 | 40.102 | 26.318 | -1.687 | 1 | 0 | 57.176 | 53.164 | 45.618 | 17.456 | 0 | 0 | 52.959 | 31.74 | [5 empty] | 0 | 16.564 | 6 | 7.0877 | 6.662 | 5.3482 | 5 | 1.662 | 23.4487
2005-11-30 | 2:42 | 0 | 15.777 | 0 | 3 | 0 | 59.463 | 60.091 | 43.133 | 43.016 | 39.538 | 26.343 | -1.713 | 2 | 0 | 57.154 | 53.118 | 45.689 | 17.431 | 0 | 0 | 52.959 | 31.764 | [5 empty] | 0 | 16.447 | 7 | 7.0952 | 6.6692 | 5.3485 | 5 | 1.6692 | 23.5251
2005-11-30 | 2:43 | 1 | 15.782 | 0 | 4 | 0 | 59.513 | 60.097 | 43.162 | 43.116 | 39.777 | 26.348 | -1.734 | 1 | 0 | 57.181 | 53.169 | 45.647 | 17.487 | 0 | 0 | 53.008 | 31.72 | [5 empty] | 15.782 | 16.397 | 8 | 7.1013 | 6.675 | 5.3488 | 5 | 1.675 | 23.5867
2005-11-30 | 2:44 | 0 | 15.777 | 0 | 4 | 0 | 59.463 | 60.091 | 43.109 | 43.181 | 40.172 | 26.318 | -1.713 | 1 | 0 | 57.154 | 53.141 | 45.712 | 17.482 | 0 | 0 | 52.912 | 31.691 | [5 empty] | 0 | 16.282 | 9 | 7.0952 | 6.6692 | 5.3485 | 5 | 1.6692 | 23.5251
2005-11-30 | 2:45 | 0 | 15.752 | 0 | 4 | 0 | 59.463 | 60.024 | 43.205 | 43.063 | 39.985 | 26.318 | -1.687 | 1 | 0 | 57.176 | 53.164 | 45.642 | 17.482 | 0 | 0 | 52.936 | 31.644 | [5 empty] | 0 | 16.4 | 10 | 7.0877 | 6.662 | 5.3482 | 5 | 1.662 | 23.4487
2005-11-30 | 2:46 | 0 | 15.777 | 0 | 4 | 1 | 59.509 | 60.047 | 43.157 | 43.109 | 39.727 | 26.439 | -1.687 | 1 | 0 | 57.154 | 53.118 | 45.665 | 17.456 | 0 | 0 | 52.912 | 31.666 | [5 empty] | 0 | 16.4 | 11 | 7.0877 | 6.662 | 5.3482 | 5 | 1.662 | 23.4487
2005-11-30 | 2:47 | 1 | 15.752 | 0 | 3 | 0 | 59.531 | 60.091 | 43.205 | 43.25 | 39.114 | 26.463 | -1.687 | 1 | 0 | 57.176 | 53.164 | 45.712 | 17.507 | 0 | 0 | 52.889 | 31.691 | [5 empty] | 15.752 | 16.281 | 0 | 7.0877 | 6.662 | 5.3482 | 5 | 1.662 | 23.4487
2005-11-30 | 2:48 | 0 | 15.752 | 0 | 4 | 0 | 59.575 | 60.159 | 43.298 | 43.298 | 39.397 | 26.463 | -1.687 | 1 | 0 | 57.154 | 53.118 | 45.712 | 17.482 | 0 | 0 | 52.889 | 31.691 | [5 empty] | 0 | 16.277 | 1 | 7.0877 | 6.662 | 4.9636 | 4.6154 | 2.0466 | 28.8752
2005-11-30 | 2:49 | 0 | 15.752 | 0 | 4 | 0 | 59.598 | 60.136 | 43.346 | 43.391 | 39.562 | 26.439 | -1.687 | 2 | 0 | 57.11 | 53.118 | 45.665 | 17.456 | 0 | 0 | 52.889 | 31.666 | [5 empty] | 0 | 16.207 | 2 | 7.0877 | 6.662 | 4.9636 | 4.6154 | 2.0466 | 28.8752
2005-11-30 | 2:50 | 1 | 15.747 | 0 | 3 | 0 | 59.593 | 60.132 | 43.458 | 43.386 | 39.368 | 26.578 | -1.667 | 1 | 0 | 57.149 | 53.066 | 45.614 | 17.353 | 0 | 0 | 52.884 | 31.661 | [5 empty] | 15.747 | 16.207 | 3 | 7.0818 | 6.6564 | 4.9634 | 4.6154 | 2.041 | 28.8208
2005-11-30 | 2:51 | 0 | 15.777 | 1 | 4 | 0 | 59.643 | 60.136 | 43.367 | 43.439 | 38.856 | 26.488 | -1.661 | 1 | 0 | 57.154 | 53.073 | 45.712 | 17.456 | 0 | 0 | 52.889 | 31.715 | [5 empty] | 0 | 16.204 | 4 | 7.0801 | 6.6548 | 4.9633 | 4.6154 | 2.0394 | 28.8045
2005-11-30 | 2:52 | 0 | 15.777 | 0 | 4 | 0 | 59.531 | 60.136 | 43.322 | 43.439 | 38.667 | 26.559 | -1.661 | 1 | 0 | 57.176 | 53.118 | 45.803 | 17.431 | 0 | 0 | 52.842 | 31.74 | [5 empty] | 0 | 16.092 | 5 | 7.0801 | 6.6548 | 4.9633 | 4.6154 | 2.0394 | 28.8045
2005-11-30 | 2:53 | 0 | 15.752 | 0 | 3 | 0 | 59.509 | 60.091 | 43.298 | 43.439 | 38.667 | 26.537 | -1.713 | 1 | 0 | 57.133 | 53.073 | 45.78 | 17.554 | 0 | 0 | 52.912 | 31.786 | [5 empty] | 0 | 16.07 | 6 | 7.0952 | 6.6692 | 4.9639 | 4.6154 | 2.0538 | 28.9459
2005-11-30 | 2:54 | 1 | 15.752 | 0 | 4 | 0 | 59.509 | 60.091 | 43.274 | 43.58 | 38.009 | 26.583 | -1.739 | 1 | 0 | 57.11 | 53.094 | 45.712 | 17.431 | 0 | 0 | 52.912 | 31.666 | [5 empty] | 15.752 | 15.929 | 7 | 7.1028 | 6.6764 | 4.9642 | 4.6154 | 2.061 | 29.0163
2005-11-30 | 2:55 | 0 | 15.722 | 0 | 3 | 0 | 59.527 | 60.02 | 43.293 | 43.48 | 38.334 | 26.458 | -1.692 | 1 | 0 | 57.106 | 53.022 | 45.707 | 17.426 | 0 | 0 | 52.838 | 31.661 | [5 empty] | 0 | 16.047 | 8 | 7.0891 | 6.6633 | 4.9637 | 4.6154 | 2.048 | 28.8888
2005-11-30 | 2:56 | 0 | 15.747 | 0 | 4 | 0 | 59.547 | 60.043 | 43.245 | 43.527 | 38.028 | 26.483 | -1.692 | 1 | 0 | 57.083 | 52.999 | 45.684 | 17.401 | 0 | 0 | 52.861 | 31.661 | [5 empty] | 0 | 16.02 | 9 | 7.0891 | 6.6633 | 4.9637 | 4.6154 | 2.048 | 28.8888
2005-11-30 | 2:57 | 1 | 15.772 | 0 | 4 | 0 | 59.458 | 60.043 | 43.104 | 43.458 | 37.957 | 26.578 | -1.692 | 1 | 0 | 57.083 | 53.045 | 45.637 | 17.426 | 0 | 0 | 52.793 | 31.615 | [5 empty] | 15.772 | 16 | 10 | 7.0891 | 6.6633 | 4.9637 | 4.6154 | 2.048 | 28.8888
2005-11-30 | 2:58 | 0 | 15.777 | 0 | 3 | 0 | 59.486 | 60.024 | 43.25 | 43.367 | 38.832 | 26.583 | -1.687 | 1 | 0 | 57.154 | 53.05 | 45.689 | 17.431 | 0 | 0 | 52.842 | 31.691 | [5 empty] | 0 | 16.119 | 11 | 7.0877 | 6.662 | 4.9636 | 4.6154 | 2.0466 | 28.8752
2005-11-30 | 2:59 | 0 | 15.747 | 0 | 4 | 1 | 59.436 | 60.02 | 43.128 | 43.41 | 38.662 | 26.674 | -1.667 | 1 | 0 | 57.126 | 52.999 | 45.637 | 17.426 | 0 | 0 | 52.814 | 31.661 | [5 empty] | 0 | 16.026 | 12 | 7.0818 | 6.6564 | 4.9634 | 4.6154 | 2.041 | 28.8208
2005-11-30 | 3:00 | 0 | 15.777 | 1 | 3 | 0 | 59.486 | 60.002 | 43.181 | 43.322 | 38.925 | 26.559 | -1.561 | 1 | 0 | 57.101 | 52.971 | 45.7 | 17.444 | 0 | 0 | 52.81 | 31.632 | [5 empty] | 0 | 16.164 | 0 | 7.051 | 6.6271 | 4.9621 | 4.6154 | 2.0117 | 28.5309
2005-11-30 | 3:01 | 1 | 15.772 | 0 | 4 | 0 | 59.461 | 59.999 | 43.106 | 43.293 | 38.43 | 26.578 | -1.618 | 1 | 0 | 57.062 | 52.978 | 45.663 | 17.426 | 0 | 0 | 52.772 | 31.59 | [5 empty] | 15.772 | 16.168 | 1 | 7.0676 | 6.6429 | 4.9628 | 4.6154 | 2.0275 | 28.6871
2005-11-30 | 3:02 | 0 | 15.747 | 0 | 4 | 0 | 59.506 | 59.976 | 43.059 | 43.317 | 37.677 | 26.507 | -1.718 | 1 | 0 | 57.039 | 53.001 | 45.639 | 17.426 | 0 | 0 | 52.702 | 31.566 | [5 empty] | 0 | 16.189 | 2 | 7.0967 | 6.6705 | 4.964 | 4.6154 | 2.0552 | 28.9594
2005-11-30 | 3:03 | 0 | 15.772 | 0 | 3 | 0 | 59.484 | 60.022 | 43.083 | 43.293 | 37.911 | 26.578 | -1.744 | 1 | 0 | 57.085 | 53.001 | 45.663 | 17.426 | 0 | 0 | 52.726 | 31.615 | [5 empty] | 0 | 16.191 | 3 | 7.1043 | 6.6777 | 4.9643 | 4.6154 | 2.0624 | 29.0299
2005-11-30 | 3:04 | 0 | 15.747 | 0 | 4 | 0 | 59.618 | 59.999 | 42.989 | 43.293 | 38.382 | 26.578 | -1.643 | 1 | 0 | 57.062 | 52.978 | 45.616 | 17.451 | 0 | 0 | 52.793 | 31.615 | [5 empty] | 0 | 16.325 | 4 | 7.0748 | 6.6498 | 4.9631 | 4.6154 | 2.0344 | 28.7554
2005-11-30 | 3:05 | 1 | 15.772 | 0 | 3 | 0 | 59.573 | 60.111 | 43.013 | 43.248 | 38.758 | 26.556 | -1.618 | 2 | 0 | 57.062 | 52.978 | 45.663 | 17.426 | 0 | 0 | 52.84 | 31.59 | [5 empty] | 15.772 | 16.325 | 5 | 7.0676 | 6.6429 | 4.9628 | 4.6154 | 2.0275 | 28.6871
2005-11-30 | 3:06 | 0 | 15.747 | 0 | 4 | 0 | 59.595 | 60.18 | 43.059 | 43.176 | 38.875 | 26.556 | -1.618 | 1 | 0 | 57.039 | 52.978 | 45.707 | 17.401 | 0 | 0 | 52.726 | 31.59 | [5 empty] | 0 | 16.419 | 6 | 7.0676 | 6.6429 | 4.9628 | 4.6154 | 2.0275 | 28.6871
2005-11-30 | 3:07 | 0 | 15.747 | 0 | 4 | 0 | 59.684 | 60.134 | 43.035 | 43.248 | 38.758 | 26.603 | -1.643 | 1 | 0 | 57.017 | 52.954 | 45.663 | 17.426 | 0 | 0 | 52.726 | 31.59 | [5 empty] | 0 | 16.436 | 7 | 7.0748 | 6.6498 | 4.9631 | 4.6154 | 2.0344 | 28.7554
2005-11-30 | 3:08 | 1 | 15.772 | 0 | 3 | 0 | 59.664 | 60.18 | 43.013 | 43.2 | 38.617 | 26.507 | -1.744 | 1 | 0 | 57.017 | 52.931 | 45.639 | 17.451 | 0 | 0 | 52.726 | 31.59 | [5 empty] | 15.772 | 16.464 | 8 | 7.1043 | 6.6777 | 4.9643 | 4.6154 | 2.0624 | 29.0299
2005-11-30 | 3:09 | 0 | 15.772 | 0 | 4 | 0 | 59.819 | 60.2 | 42.989 | 43.2 | 38.851 | 26.507 | -1.718 | 1 | 0 | 57.039 | 52.954 | 45.663 | 17.426 | 0 | 0 | 52.679 | 31.639 | [5 empty] | 0 | 16.619 | 9 | 7.0967 | 6.6705 | 4.964 | 4.6154 | 2.0552 | 28.9594
2005-11-30 | 3:10 | 0 | 15.747 | 1 | 3 | 0 | 59.641 | 60.223 | 42.989 | 43.224 | 38.875 | 26.556 | -1.718 | 1 | 0 | 57.017 | 52.954 | 45.639 | 17.426 | 0 | 0 | 52.702 | 31.615 | [5 empty] | 0 | 16.417 | 10 | 7.0967 | 6.6705 | 4.964 | 4.6154 | 2.0552 | 28.9594
2005-11-30 | 3:11 | 0 | 15.772 | 0 | 4 | 0 | 59.819 | 60.246 | 43.106 | 43.248 | 38.71 | 26.652 | -1.77 | 1 | 0 | 57.062 | 52.931 | 45.639 | 17.376 | 0 | 0 | 52.726 | 31.615 | [5 empty] | 0 | 16.571 | 11 | 7.1118 | 6.6849 | 4.9646 | 4.6154 | 2.0696 | 29.1001
2005-11-30 | 3:12 | 1 | 15.714 | 0 | 3 | 1 | 59.677 | 60.284 | 42.982 | 43.24 | 37.952 | 26.475 | -1.752 | 1 | 0 | 57.01 | 52.924 | 45.7 | 17.394 | 0 | 0 | 52.672 | 31.607 | [5 empty] | 15.714 | 16.437 | 12 | 7.1066 | 6.68 | 4.9644 | 4.6154 | 2.0646 | 29.0515
2005-11-30 | 3:13 | 0 | 15.772 | 0 | 4 | 0 | 59.664 | 60.223 | 43.13 | 43.2 | 37.583 | 26.507 | -1.744 | 1 | 0 | 57.062 | 52.91 | 45.593 | 17.401 | 0 | 0 | 52.726 | 31.664 | [5 empty] | 0 | 16.464 | 0 | 7.1043 | 6.6777 | 4.9643 | 4.6154 | 2.0624 | 29.0299
2005-11-30 | 3:14 | 0 | 15.747 | 0 | 4 | 0 | 59.664 | 60.223 | 43.106 | 43.224 | 37.935 | 26.458 | -1.77 | 1 | 0 | 57.017 | 52.931 | 45.593 | 17.426 | 0 | 0 | 52.726 | 31.615 | [5 empty] | 0 | 16.44 | 1 | 7.1118 | 6.6849 | 4.9646 | 4.6154 | 2.0696 | 29.1001
2005-11-30 | 3:15 | 1 | 15.747 | 0 | 3 | 0 | 59.73 | 60.223 | 43.083 | 43.272 | 39.157 | 26.434 | -1.77 | 1 | 0 | 57.017 | 52.91 | 45.616 | 17.426 | 0 | 0 | 52.702 | 31.664 | [5 empty] | 15.747 | 16.458 | 2 | 7.1118 | 6.6849 | 4.9646 | 4.6154 | 2.0696 | 29.1001
2005-11-30 | 3:16 | 0 | 15.689 | 0 | 4 | 0 | 59.655 | 60.193 | 43.075 | 43.217 | 38.421 | 26.5 | -1.803 | 1 | 0 | 56.987 | 52.901 | 45.562 | 17.368 | 0 | 0 | 52.625 | 31.607 | [5 empty] | 0 | 16.438 | 3 | 7.1214 | 6.6941 | 4.965 | 4.6154 | 2.0787 | 29.1891
2005-11-30 | 3:17 | 0 | 15.714 | 0 | 3 | 0 | 59.835 | 60.216 | 43.099 | 43.217 | 38.538 | 26.451 | -1.777 | 1 | 0 | 56.941 | 52.856 | 45.518 | 17.368 | 0 | 0 | 52.604 | 31.654 | [5 empty] | 0 | 16.618 | 4 | 7.1139 | 6.6869 | 4.9647 | 4.6154 | 2.0715 | 29.119
2005-11-30 | 3:18 | 0 | 15.689 | 0 | 4 | 0 | 59.677 | 60.262 | 43.099 | 43.31 | 38.61 | 26.451 | -1.777 | 2 | 0 | 56.964 | 52.88 | 45.677 | 17.394 | 0 | 0 | 52.581 | 31.654 | [5 empty] | 0 | 16.367 | 5 | 7.1139 | 6.6869 | 4.9647 | 4.6154 | 2.0715 | 29.119
2005-11-30 | 3:19 | 1 | 15.689 | 1 | 4 | 0 | 59.634 | 60.216 | 43.145 | 43.193 | 38.303 | 26.451 | -1.777 | 1 | 0 | 56.964 | 52.856 | 45.632 | 17.368 | 0 | 0 | 52.581 | 31.632 | [5 empty] | 15.689 | 16.441 | 6 | 7.1139 | 6.6869 | 4.9647 | 4.6154 | 2.0715 | 29.119
2005-11-30 | 3:20 | 0 | 15.747 | 0 | 3 | 0 | 59.595 | 60.223 | 43.152 | 43.248 | 38.193 | 26.556 | -1.718 | 1 | 0 | 57.005 | 52.919 | 45.558 | 17.464 | 0 | 0 | 52.667 | 31.698 | [5 empty] | 0 | 16.347 | 7 | 7.0967 | 6.6705 | 4.964 | 4.6154 | 2.0552 | 28.9594
2005-11-30 | 3:21 | 0 | 15.769 | 0 | 4 | 0 | 59.839 | 60.198 | 43.128 | 43.197 | 38.074 | 26.505 | -1.672 | 1 | 0 | 57.014 | 52.861 | 45.567 | 17.373 | 0 | 0 | 52.7 | 31.732 | [5 empty] | 0 | 16.642 | 8 | 7.0833 | 6.6578 | 4.9634 | 4.6154 | 2.0424 | 28.8344
2005-11-30 | 3:22 | 0 | 15.769 | 0 | 3 | 0 | 59.728 | 60.332 | 43.15 | 43.291 | 39.413 | 26.431 | -1.721 | 1 | 0 | 56.969 | 52.884 | 45.59 | 17.424 | 0 | 0 | 52.723 | 31.683 | [5 empty] | 0 | 16.437 | 9 | 7.0976 | 6.6714 | 4.964 | 4.6154 | 2.056 | 28.9676
2005-11-30 | 3:23 | 1 | 15.719 | 0 | 4 | 0 | 59.728 | 60.289 | 43.128 | 43.245 | 39.696 | 26.48 | -1.798 | 1 | 0 | 56.992 | 52.861 | 45.637 | 17.424 | 0 | 0 | 52.723 | 31.637 | [5 empty] | 15.719 | 16.483 | 10 | 7.12 | 6.6927 | 4.9649 | 4.6154 | 2.0773 | 29.1757
2005-11-30 | 3:24 | 0 | 15.769 | 0 | 4 | 0 | 59.659 | 60.243 | 43.173 | 43.197 | 39.813 | 26.456 | -1.772 | 1 | 0 | 56.969 | 52.838 | 45.567 | 17.449 | 0 | 0 | 52.677 | 31.661 | [5 empty] | 0 | 16.462 | 11 | 7.1124 | 6.6855 | 4.9646 | 4.6154 | 2.0701 | 29.1055
2005-11-30 | 3:25 | 0 | 15.769 | 0 | 3 | 1 | 59.682 | 60.221 | 43.128 | 43.008 | 39.485 | 26.505 | -1.721 | 1 | 0 | 56.969 | 52.791 | 45.728 | 17.399 | 0 | 0 | 52.653 | 31.661 | [5 empty] | 0 | 16.674 | 12 | 7.0976 | 6.6714 | 4.964 | 4.6154 | 2.056 | 28.9676
2005-11-30 | 3:26 | 1 | 15.719 | 0 | 4 | 0 | 59.659 | 60.243 | 43.032 | 42.798 | 39.672 | 26.6 | -1.824 | 1 | 0 | 57.014 | 52.861 | 45.544 | 17.449 | 0 | 0 | 52.653 | 31.661 | [5 empty] | 15.719 | 16.861 | 0 | 7.1275 | 6.6999 | 4.9652 | 4.6154 | 2.0845 | 29.2457
2005-11-30 | 3:27 | 0 | 15.795 | 0 | 4 | 0 | 59.57 | 60.198 | 43.008 | 42.705 | 39.485 | 26.551 | -1.772 | 1 | 0 | 56.969 | 52.861 | 45.637 | 17.399 | 0 | 0 | 52.632 | 31.661 | [5 empty] | 0 | 16.865 | 1 | 7.1124 | 6.6855 | 5.3492 | 5 | 1.6855 | 23.6979
2005-11-30 | 3:28 | 0 | 15.769 | 1 | 4 | 0 | 59.504 | 60.109 | 42.939 | 42.609 | 39.767 | 26.505 | -1.798 | 2 | 0 | 56.948 | 52.838 | 45.567 | 17.424 | 0 | 0 | 52.585 | 31.661 | [5 empty] | 0 | 16.895 | 2 | 7.12 | 6.6927 | 5.3495 | 5 | 1.6927 | 23.7738
2005-11-30 | 3:29 | 1 | 15.769 | 0 | 4 | 0 | 59.839 | 60.154 | 42.681 | 42.468 | 39.906 | 26.529 | -1.847 | 1 | 0 | 56.948 | 52.861 | 45.544 | 17.449 | 0 | 0 | 52.585 | 31.661 | [5 empty] | 15.769 | 17.371 | 3 | 7.1342 | 6.7062 | 5.3501 | 5 | 1.7062 | 23.9163
2005-11-30 | 3:30 | 0 | 15.817 | 0 | 3 | 0 | 59.773 | 60.332 | 42.516 | 42.351 | 39.648 | 26.529 | -1.772 | 1 | 0 | 56.948 | 52.814 | 45.544 | 17.424 | 0 | 0 | 52.609 | 31.637 | [5 empty] | 0 | 17.422 | 4 | 7.1124 | 6.6855 | 5.3492 | 5 | 1.6855 | 23.6979
2005-11-30 | 3:31 | 0 | 15.795 | 0 | 4 | 0 | 59.458 | 60.332 | 42.422 | 42.281 | 39.696 | 26.576 | -1.746 | 1 | 0 | 56.948 | 52.814 | 45.59 | 17.399 | 0 | 0 | 52.609 | 31.637 | [5 empty] | 0 | 17.177 | 5 | 7.1048 | 6.6783 | 5.3489 | 5 | 1.6783 | 23.6218
2005-11-30 | 3:32 | 0 | 15.769 | 0 | 4 | 0 | 59.57 | 60.063 | 42.468 | 42.305 | 39.648 | 26.431 | -1.746 | 1 | 0 | 56.925 | 52.791 | 45.523 | 17.424 | 0 | 0 | 52.585 | 31.588 | [5 empty] | 0 | 17.265 | 6 | 7.1048 | 6.6783 | 5.3489 | 5 | 1.6783 | 23.6218
2005-11-30 | 3:33 | 1 | 15.795 | 0 | 4 | 0 | 59.773 | 60.243 | 42.398 | 42.233 | 39.131 | 26.48 | -1.824 | 1 | 0 | 56.925 | 52.791 | 45.544 | 17.424 | 0 | 0 | 52.562 | 31.612 | [5 empty] | 15.795 | 17.54 | 7 | 7.1275 | 6.6999 | 5.3498 | 5 | 1.6999 | 23.8495
2005-11-30 | 3:34 | 0 | 15.769 | 0 | 4 | 0 | 59.659 | 60.289 | 42.468 | 42.257 | 40.377 | 26.505 | -1.746 | 2 | 0 | 56.903 | 52.768 | 45.544 | 17.424 | 0 | 0 | 52.562 | 31.612 | [5 empty] | 0 | 17.402 | 8 | 7.1048 | 6.6783 | 5.3489 | 5 | 1.6783 | 23.6218
2005-11-30 | 3:35 | 0 | 15.795 | 0 | 4 | 0 | 59.639 | 60.266 | 42.422 | 42.209 | 40.683 | 26.505 | -1.721 | 1 | 0 | 56.948 | 52.768 | 45.453 | 17.373 | 0 | 0 | 52.539 | 31.612 | [5 empty] | 0 | 17.43 | 9 | 7.0976 | 6.6714 | 5.3486 | 5 | 1.6714 | 23.5486
2005-11-30 | 3:36 | 1 | 15.795 | 0 | 4 | 0 | 59.705 | 60.31 | 42.446 | 42.329 | 40.353 | 26.48 | -1.746 | 1 | 0 | 56.925 | 52.791 | 45.544 | 17.449 | 0 | 0 | 52.494 | 31.588 | [5 empty] | 15.795 | 17.376 | 10 | 7.1048 | 6.6783 | 5.3489 | 5 | 1.6783 | 23.6218
2005-11-30 | 3:37 | 0 | 15.817 | 0 | 4 | 1 | 59.593 | 60.266 | 42.516 | 42.446 | 40.188 | 26.409 | -1.672 | 1 | 0 | 56.925 | 52.747 | 45.523 | 17.449 | 0 | 0 | 52.539 | 31.612 | [5 empty] | 0 | 17.147 | 11 | 7.0833 | 6.6578 | 5.348 | 5 | 1.6578 | 23.4045
2005-11-30 | 3:38 | 0 | 15.795 | 1 | 4 | 0 | 59.547 | 60.154 | 42.609 | 42.398 | 39.626 | 26.385 | -1.62 | 2 | 0 | 56.925 | 52.747 | 45.499 | 17.373 | 0 | 0 | 52.539 | 31.637 | [5 empty] | 0 | 17.149 | 0 | 7.0681 | 6.6434 | 5.3474 | 5 | 1.6434 | 23.251
2005-11-30 | 3:39 | 1 | 15.795 | 0 | 3 | 0 | 59.527 | 60.109 | 42.633 | 42.564 | 39.413 | 26.431 | -1.569 | 1 | 0 | 56.903 | 52.723 | 45.523 | 17.399 | 0 | 0 | 52.539 | 31.637 | [5 empty] | 15.795 | 16.963 | 1 | 7.0533 | 6.6293 | 5.3468 | 5 | 1.6293 | 23.0998
2005-11-30 | 3:40 | 0 | 15.795 | 0 | 4 | 0 | 59.547 | 60.086 | 42.705 | 42.564 | 39.507 | 26.6 | -1.646 | 1 | 0 | 56.925 | 52.709 | 45.462 | 17.411 | 0 | 0 | 52.48 | 31.622 | [5 empty] | 0 | 16.983 | 2 | 7.0757 | 6.6506 | 5.3477 | 5 | 1.6506 | 23.3279
2005-11-30 | 3:41 | 0 | 15.749 | 0 | 4 | 0 | 59.461 | 60.088 | 42.731 | 42.683 | 39.112 | 26.387 | -1.69 | 1 | 0 | 56.859 | 52.702 | 45.455 | 17.404 | 0 | 0 | 52.427 | 31.544 | [5 empty] | 0 | 16.778 | 3 | 7.0885 | 6.6628 | 5.3482 | 5 | 1.6628 | 23.4575
2005-11-30 | 3:42 | 1 | 15.694 | 0 | 4 | 0 | 59.433 | 60.061 | 42.796 | 42.654 | 39.059 | 26.431 | -1.646 | 1 | 0 | 56.832 | 52.698 | 45.497 | 17.348 | 0 | 0 | 52.399 | 31.49 | [5 empty] | 15.694 | 16.779 | 4 | 7.0757 | 6.6506 | 5.3477 | 5 | 1.6506 | 23.3279
2005-11-30 | 3:43 | 0 | 15.749 | 0 | 4 | 0 | 59.527 | 60.043 | 42.941 | 42.776 | 39.275 | 26.507 | -1.69 | 2 | 0 | 56.882 | 52.656 | 45.432 | 17.353 | 0 | 0 | 52.403 | 31.568 | [5 empty] | 0 | 16.751 | 5 | 7.0885 | 6.6628 | 5.3482 | 5 | 1.6628 | 23.4575
2005-11-30 | 3:44 | 0 | 15.724 | 0 | 4 | 0 | 59.661 | 60.134 | 42.965 | 42.848 | 39.674 | 26.363 | -1.667 | 1 | 0 | 56.836 | 52.679 | 45.525 | 17.328 | 0 | 0 | 52.359 | 31.568 | [5 empty] | 0 | 16.813 | 6 | 7.0818 | 6.6564 | 5.348 | 5 | 1.6564 | 23.3898
2005-11-30 | 3:45 | 1 | 15.749 | 0 | 4 | 0 | 59.55 | 60.358 | 42.965 | 42.894 | 40.334 | 26.436 | -1.69 | 1 | 0 | 56.816 | 52.679 | 45.432 | 17.353 | 0 | 0 | 52.38 | 31.519 | [5 empty] | 15.749 | 16.656 | 7 | 7.0885 | 6.6628 | 5.3482 | 5 | 1.6628 | 23.4575
2005-11-30 | 3:46 | 0 | 15.749 | 0 | 4 | 0 | 59.506 | 60.134 | 43.059 | 42.941 | 40.404 | 26.34 | -1.667 | 1 | 0 | 56.816 | 52.679 | 45.387 | 17.378 | 0 | 0 | 52.38 | 31.519 | [5 empty] | 0 | 16.565 | 8 | 7.0818 | 6.6564 | 5.348 | 5 | 1.6564 | 23.3898
2005-11-30 | 3:47 | 0 | 15.724 | 1 | 4 | 0 | 59.484 | 60.088 | 43.059 | 42.965 | 40.38 | 26.387 | -1.589 | 1 | 0 | 56.816 | 52.634 | 45.502 | 17.378 | 0 | 0 | 52.359 | 31.519 | [5 empty] | 0 | 16.519 | 9 | 7.0591 | 6.6348 | 5.3471 | 5 | 1.6348 | 23.1592
2005-11-30 | 3:48 | 0 | 15.694 | 0 | 4 | 0 | 59.499 | 60.015 | 43.03 | 43.006 | 39.81 | 26.382 | -1.672 | 2 | 0 | 56.788 | 52.606 | 45.427 | 17.298 | 0 | 0 | 52.331 | 31.49 | [5 empty] | 0 | 16.493 | 10 | 7.0833 | 6.6578 | 5.348 | 5 | 1.6578 | 23.4045
2005-11-30 | 3:49 | 1 | 15.724 | 0 | 4 | 1 | 59.506 | 60.022 | 43.272 | 43.083 | 39.394 | 26.461 | -1.641 | 1 | 0 | 56.793 | 52.634 | 45.432 | 17.378 | 0 | 0 | 52.38 | 31.495 | [5 empty] | 15.724 | 16.423 | 11 | 7.0743 | 6.6492 | 5.3477 | 5 | 1.6492 | 23.3131
2005-11-30 | 3:50 | 0 | 15.699 | 0 | 3 | 0 | 59.438 | 60.043 | 43.272 | 43.2 | 39.557 | 26.581 | -1.715 | 1 | 0 | 56.816 | 52.634 | 45.364 | 17.378 | 0 | 0 | 52.427 | 31.519 | [5 empty] | 0 | 16.238 | 0 | 7.0958 | 6.6697 | 5.3485 | 5 | 1.6697 | 23.531
2005-11-30 | 3:51 | 0 | 15.644 | 0 | 4 | 0 | 59.433 | 59.995 | 43.171 | 43.147 | 39.411 | 26.456 | -1.746 | 1 | 0 | 56.788 | 52.583 | 45.427 | 17.323 | 0 | 0 | 52.422 | 31.514 | [5 empty] | 0 | 16.286 | 1 | 7.1048 | 6.6783 | 4.9643 | 4.6154 | 2.0629 | 29.0353
2005-11-30 | 3:52 | 1 | 15.724 | 0 | 4 | 0 | 59.639 | 60.134 | 43.272 | 43.2 | 39.581 | 26.436 | -1.715 | 1 | 0 | 56.77 | 52.611 | 45.478 | 17.353 | 0 | 0 | 52.403 | 31.519 | [5 empty] | 15.724 | 16.439 | 2 | 7.0958 | 6.6697 | 4.9639 | 4.6154 | 2.0543 | 28.9513
2005-11-30 | 3:53 | 0 | 15.694 | 0 | 4 | 0 | 59.591 | 60.195 | 43.288 | 43.288 | 39.786 | 26.382 | -1.798 | 1 | 0 | 56.743 | 52.583 | 45.427 | 17.348 | 0 | 0 | 52.375 | 31.514 | [5 empty] | 0 | 16.303 | 3 | 7.12 | 6.6927 | 4.9649 | 4.6154 | 2.0773 | 29.1757
2005-11-30 | 3:54 | 0 | 15.669 | 0 | 3 | 0 | 59.657 | 60.15 | 43.243 | 43.384 | 39.741 | 26.382 | -1.772 | 1 | 0 | 56.766 | 52.583 | 45.541 | 17.323 | 0 | 0 | 52.308 | 31.539 | [5 empty] | 0 | 16.273 | 4 | 7.1124 | 6.6855 | 4.9646 | 4.6154 | 2.0701 | 29.1055
2005-11-30 | 3:55 | 0 | 15.694 | 0 | 4 | 0 | 59.634 | 60.173 | 43.288 | 43.336 | 39.224 | 26.456 | -1.772 | 1 | 0 | 56.788 | 52.56 | 45.383 | 17.348 | 0 | 0 | 52.308 | 31.465 | [5 empty] | 0 | 16.298 | 5 | 7.1124 | 6.6855 | 4.9646 | 4.6154 | 2.0701 | 29.1055
2005-11-30 | 3:56 | 1 | 15.724 | 1 | 4 | 0 | 59.527 | 60.223 | 43.295 | 43.365 | 39.322 | 26.605 | -1.69 | 1 | 0 | 56.793 | 52.611 | 45.411 | 17.378 | 0 | 0 | 52.312 | 31.544 | [5 empty] | 15.724 | 16.162 | 6 | 7.0885 | 6.6628 | 4.9636 | 4.6154 | 2.0474 | 28.8834
2005-11-30 | 3:57 | 0 | 15.699 | 0 | 4 | 0 | 59.55 | 60.111 | 43.2 | 43.341 | 39.229 | 26.412 | -1.741 | 2 | 0 | 56.77 | 52.611 | 45.502 | 17.378 | 0 | 0 | 52.312 | 31.544 | [5 empty] | 0 | 16.209 | 7 | 7.1034 | 6.6769 | 4.9642 | 4.6154 | 2.0615 | 29.0217
2005-11-30 | 3:58 | 0 | 15.724 | 0 | 3 | 0 | 59.55 | 60.134 | 43.295 | 43.413 | 38.923 | 26.387 | -1.69 | 1 | 0 | 56.747 | 52.588 | 45.411 | 17.378 | 0 | 0 | 52.266 | 31.568 | [5 empty] | 0 | 16.137 | 8 | 7.0885 | 6.6628 | 4.9636 | 4.6154 | 2.0474 | 28.8834
2005-11-30 | 3:59 | 1 | 15.699 | 0 | 4 | 0 | 59.611 | 60.106 | 43.219 | 43.36 | 38.047 | 26.407 | -1.798 | 1 | 0 | 56.766 | 52.536 | 45.541 | 17.323 | 0 | 0 | 52.214 | 31.539 | [5 empty] | 15.699 | 16.251 | 9 | 7.12 | 6.6927 | 4.9649 | 4.6154 | 2.0773 | 29.1757
2005-11-30 | 4:00 | 0 | 15.694 | 0 | 4 | 0 | 59.456 | 60.106 | 43.267 | 43.36 | 37.861 | 26.456 | -1.849 | 1 | 0 | 56.766 | 52.574 | 45.441 | 17.361 | 0 | 0 | 52.228 | 31.551 | [5 empty] | 0 | 16.096 | 10 | 7.1348 | 6.7068 | 4.9655 | 4.6154 | 2.0914 | 29.3128
2005-11-30 | 4:01 | 0 | 15.752 | 0 | 3 | 0 | 59.511 | 60.07 | 43.322 | 43.463 | 38.339 | 26.488 | -1.79 | 1 | 0 | 56.818 | 52.592 | 45.46 | 17.381 | 0 | 0 | 52.294 | 31.595 | [5 empty] | 0 | 16.048 | 11 | 7.1176 | 6.6905 | 4.9648 | 4.6154 | 2.0751 | 29.1541
2005-11-30 | 4:02 | 0 | 15.727 | 0 | 4 | 1 | 59.577 | 60.047 | 43.274 | 43.463 | 38.315 | 26.414 | -1.816 | 1 | 0 | 56.798 | 52.592 | 45.527 | 17.333 | 0 | 0 | 52.317 | 31.571 | [5 empty] | 0 | 16.114 | 12 | 7.1252 | 6.6977 | 4.9651 | 4.6154 | 2.0823 | 29.2241
2005-11-30 | 4:03 | 1 | 15.785 | 0 | 3 | 0 | 59.541 | 60.234 | 43.26 | 43.494 | 37.878 | 26.544 | -1.808 | 1 | 0 | 56.827 | 52.646 | 45.581 | 17.464 | 0 | 0 | 52.324 | 31.602 | [5 empty] | 15.785 | 16.047 | 0 | 7.1229 | 6.6955 | 4.965 | 4.6154 | 2.0801 | 29.2026
2005-11-30 | 4:04 | 0 | 15.727 | 0 | 4 | 0 | 59.442 | 60.027 | 43.228 | 43.487 | 38.808 | 26.512 | -1.865 | 1 | 0 | 56.798 | 52.592 | 45.506 | 17.456 | 0 | 0 | 52.317 | 31.571 | [5 empty] | 0 | 15.955 | 1 | 7.1395 | 6.7112 | 4.9657 | 4.6154 | 2.0958 | 29.3557
2005-11-30 | 4:05 | 0 | 15.759 | 0 | 4 | 0 | 59.63 | 60.145 | 43.212 | 43.446 | 38.418 | 26.495 | -1.782 | 1 | 0 | 56.804 | 52.599 | 45.443 | 17.439 | 0 | 0 | 52.347 | 31.602 | [5 empty] | 0 | 16.184 | 2 | 7.1153 | 6.6883 | 4.9647 | 4.6154 | 2.0729 | 29.1325
2005-11-30 | 4:06 | 1 | 15.752 | 1 | 3 | 0 | 59.376 | 60.116 | 43.133 | 43.391 | 38.174 | 26.512 | -1.79 | 1 | 0 | 56.775 | 52.569 | 45.46 | 17.381 | 0 | 0 | 52.294 | 31.571 | [5 empty] | 15.752 | 15.985 | 3 | 7.1176 | 6.6905 | 4.9648 | 4.6154 | 2.0751 | 29.1541
2005-11-30 | 4:07 | 0 | 15.752 | 0 | 4 | 0 | 59.488 | 59.935 | 43.111 | 43.415 | 38.27 | 26.728 | -1.816 | 1 | 0 | 56.775 | 52.546 | 45.436 | 17.406 | 0 | 0 | 52.294 | 31.522 | [5 empty] | 0 | 16.073 | 4 | 7.1252 | 6.6977 | 4.9651 | 4.6154 | 2.0823 | 29.2241
2005-11-30 | 4:08 | 0 | 15.702 | 0 | 4 | 0 | 59.554 | 60.047 | 43.133 | 43.346 | 38.645 | 26.583 | -1.891 | 1 | 0 | 56.752 | 52.569 | 45.413 | 17.431 | 0 | 0 | 52.294 | 31.595 | [5 empty] | 0 | 16.208 | 5 | 7.1471 | 6.7184 | 4.966 | 4.6154 | 2.103 | 29.4253
2005-11-30 | 4:09 | 0 | 15.727 | 0 | 3 | 0 | 59.511 | 60.07 | 43.087 | 43.439 | 39.468 | 26.583 | -1.842 | 1 | 0 | 56.729 | 52.569 | 45.436 | 17.406 | 0 | 0 | 52.294 | 31.571 | [5 empty] | 0 | 16.072 | 6 | 7.1328 | 6.7049 | 4.9654 | 4.6154 | 2.0895 | 29.294
2005-11-30 | 4:10 | 1 | 15.727 | 0 | 4 | 0 | 59.801 | 60.159 | 43.063 | 43.415 | 38.715 | 26.608 | -1.816 | 1 | 0 | 56.729 | 52.522 | 45.46 | 17.381 | 0 | 0 | 52.247 | 31.571 | [5 empty] | 15.727 | 16.386 | 7 | 7.1252 | 6.6977 | 4.9651 | 4.6154 | 2.0823 | 29.2241
2005-11-30 | 4:11 | 0 | 15.785 | 0 | 4 | 0 | 59.741 | 60.28 | 43.095 | 43.446 | 39.334 | 26.664 | -1.857 | 1 | 0 | 56.759 | 52.576 | 45.513 | 17.439 | 0 | 0 | 52.324 | 31.602 | [5 empty] | 0 | 16.295 | 8 | 7.1372 | 6.709 | 4.9656 | 4.6154 | 2.0936 | 29.3343
2005-11-30 | 4:12 | 0 | 15.727 | 0 | 3 | 0 | 59.735 | 60.316 | 43.063 | 43.298 | 39.255 | 26.752 | -1.891 | 1 | 0 | 56.729 | 52.546 | 45.483 | 17.406 | 0 | 0 | 52.294 | 31.522 | [5 empty] | 0 | 16.437 | 9 | 7.1471 | 6.7184 | 4.966 | 4.6154 | 2.103 | 29.4253
2005-11-30 | 4:13 | 0 | 15.727 | 0 | 4 | 0 | 59.958 | 60.362 | 42.97 | 43.439 | 38.598 | 26.728 | -1.865 | 1 | 0 | 56.729 | 52.522 | 45.413 | 17.431 | 0 | 0 | 52.226 | 31.546 | [5 empty] | 0 | 16.519 | 10 | 7.1395 | 6.7112 | 4.9657 | 4.6154 | 2.0958 | 29.3557
2005-11-30 | 4:14 | 1 | 15.752 | 0 | 4 | 0 | 59.801 | 60.362 | 42.992 | 43.322 | 39.021 | 26.679 | -1.865 | 1 | 0 | 56.729 | 52.499 | 45.483 | 17.431 | 0 | 0 | 52.226 | 31.571 | [5 empty] | 15.752 | 16.479 | 11 | 7.1395 | 6.7112 | 4.9657 | 4.6154 | 2.0958 | 29.3557
2005-11-30 | 4:15 | 0 | 15.752 | 1 | 3 | 1 | 59.892 | 60.385 | 43.087 | 43.298 | 39.327 | 26.728 | -1.865 | 2 | 0 | 56.706 | 52.522 | 45.436 | 17.431 | 0 | 0 | 52.203 | 31.571 | [5 empty] | 0 | 16.594 | 12 | 7.1395 | 6.7112 | 4.9657 | 4.6154 | 2.0958 | 29.3557
2005-11-30 | 4:16 | 0 | 15.727 | 0 | 4 | 0 | 59.869 | 60.385 | 43.087 | 43.274 | 40.291 | 26.777 | -1.865 | 1 | 0 | 56.729 | 52.499 | 45.436 | 17.381 | 0 | 0 | 52.203 | 31.546 | [5 empty] | 0 | 16.595 | 0 | 7.1395 | 6.7112 | 4.9657 | 4.6154 | 2.0958 | 29.3557
2005-11-30 | 4:17 | 1 | 15.752 | 0 | 4 | 0 | 59.869 | 60.52 | 43.111 | 43.298 | 40.829 | 26.703 | -1.865 | 1 | 0 | 56.729 | 52.499 | 45.436 | 17.431 | 0 | 0 | 52.226 | 31.571 | [5 empty] | 15.752 | 16.571 | 1 | 7.1395 | 6.7112 | 5.3503 | 5 | 1.7112 | 23.9686
2005-11-30 | 4:18 | 0 | 15.727 | 0 | 3 | 0 | 59.869 | 60.474 | 43.087 | 43.346 | 40.243 | 26.728 | -1.891 | 1 | 0 | 56.706 | 52.499 | 45.436 | 17.431 | 0 | 0 | 52.27 | 31.571 | [5 empty] | 0 | 16.523 | 2 | 7.1471 | 6.7184 | 5.3506 | 5 | 1.7184 | 24.0439
2005-11-30 | 4:19 | 0 | 15.694 | 0 | 4 | 0 | 60.086 | 60.513 | 43.197 | 43.384 | 40.399 | 26.792 | -1.824 | 1 | 0 | 56.699 | 52.448 | 45.429 | 17.373 | 0 | 0 | 52.217 | 31.539 | [5 empty] | 0 | 16.702 | 3 | 7.1275 | 6.6999 | 5.3498 | 5 | 1.6999 | 23.8495
2005-11-30 | 4:20 | 0 | 15.727 | 0 | 4 | 0 | 59.892 | 60.654 | 43.181 | 43.322 | 40.291 | 26.703 | -1.865 | 1 | 0 | 56.752 | 52.499 | 45.369 | 17.406 | 0 | 0 | 52.224 | 31.617 | [5 empty] | 0 | 16.57 | 4 | 7.1395 | 6.7112 | 5.3503 | 5 | 1.7112 | 23.9686
2005-11-30 | 4:21 | 1 | 15.707 | 0 | 3 | 0 | 59.983 | 60.499 | 43.159 | 43.3 | 39.375 | 26.684 | -1.862 | 1 | 0 | 56.686 | 52.434 | 45.348 | 17.361 | 0 | 0 | 52.182 | 31.526 | [5 empty] | 15.707 | 16.683 | 5 | 7.1386 | 6.7104 | 5.3503 | 5 | 1.7104 | 23.9599
2005-11-30 | 4:22 | 0 | 15.676 | 0 | 4 | 0 | 59.933 | 60.403 | 43.154 | 43.413 | 38.667 | 26.654 | -1.893 | 1 | 0 | 56.658 | 52.359 | 45.434 | 17.356 | 0 | 0 | 52.13 | 31.544 | [5 empty] | 0 | 16.52 | 6 | 7.1476 | 6.719 | 5.3506 | 5 | 1.719 | 24.0496
2005-11-30 | 4:23 | 0 | 15.651 | 0 | 4 | 0 | 59.821 | 60.403 | 43.106 | 43.367 | 38.854 | 26.725 | -1.942 | 1 | 0 | 56.681 | 52.382 | 45.32 | 17.356 | 0 | 0 | 52.13 | 31.522 | [5 empty] | 0 | 16.454 | 7 | 7.1619 | 6.7325 | 5.3512 | 5 | 1.7325 | 24.1911
2005-11-30 | 4:24 | 1 | 15.676 | 0 | 3 | 0 | 59.887 | 60.314 | 43.13 | 43.367 | 39.487 | 26.679 | -1.916 | 1 | 0 | 56.636 | 52.359 | 45.387 | 17.331 | 0 | 0 | 52.084 | 31.544 | [5 empty] | 15.676 | 16.52 | 8 | 7.1543 | 6.7253 | 5.3509 | 5 | 1.7253 | 24.1161
2005-11-30 | 4:25 | 0 | 15.676 | 1 | 4 | 0 | 59.753 | 60.492 | 43.295 | 43.295 | 39.229 | 26.679 | -1.893 | 1 | 0 | 56.681 | 52.359 | 45.343 | 17.306 | 0 | 0 | 52.154 | 31.522 | [5 empty] | 0 | 16.458 | 9 | 7.1476 | 6.719 | 5.3506 | 5 | 1.719 | 24.0496
2005-11-30 | 4:26 | 0 | 15.707 | 0 | 4 | 0 | 59.826 | 60.364 | 43.348 | 43.417 | 39.495 | 26.684 | -1.911 | 1 | 0 | 56.686 | 52.434 | 45.371 | 17.386 | 0 | 0 | 52.135 | 31.551 | [5 empty] | 0 | 16.409 | 10 | 7.1529 | 6.724 | 5.3508 | 5 | 1.724 | 24.1017
2005-11-30 | 4:27 | 0 | 15.676 | 0 | 3 | 1 | 59.821 | 60.38 | 43.272 | 43.248 | 39.746 | 26.799 | -1.942 | 1 | 0 | 56.636 | 52.359 | 45.457 | 17.331 | 0 | 0 | 52.107 | 31.522 | [5 empty] | 0 | 16.573 | 11 | 7.1619 | 6.7325 | 5.3512 | 5 | 1.7325 | 24.1911
2005-11-30 | 4:28 | 1 | 15.676 | 0 | 4 | 0 | 59.91 | 60.403 | 43.295 | 43.037 | 40.1 | 26.654 | -1.893 | 1 | 0 | 56.636 | 52.359 | 45.343 | 17.331 | 0 | 0 | 52.13 | 31.497 | [5 empty] | 15.676 | 16.873 | 0 | 7.1476 | 6.719 | 5.3506 | 5 | 1.719 | 24.0496
2005-11-30 | 4:29 | 0 | 15.676 | 0 | 4 | 0 | 59.776 | 60.403 | 43.154 | 42.827 | 40.193 | 26.63 | -1.867 | 2 | 0 | 56.636 | 52.359 | 45.411 | 17.331 | 0 | 0 | 52.06 | 31.497 | [5 empty] | 0 | 16.949 | 1 | 7.1401 | 6.7118 | 5.3503 | 5 | 1.7118 | 23.9744
2005-11-30 | 4:30 | 0 | 15.676 | 0 | 4 | 0 | 59.687 | 60.426 | 43.085 | 42.755 | 39.7 | 26.654 | -1.867 | 1 | 0 | 56.636 | 52.382 | 45.387 | 17.356 | 0 | 0 | 52.06 | 31.423 | [5 empty] | 0 | 16.932 | 2 | 7.1401 | 6.7118 | 5.3503 | 5 | 1.7118 | 23.9744
2005-11-30 | 4:31 | 1 | 15.676 | 0 | 4 | 0 | 59.865 | 60.291 | 42.896 | 42.59 | 40.851 | 26.605 | -1.867 | 1 | 0 | 56.615 | 52.336 | 45.32 | 17.331 | 0 | 0 | 52.06 | 31.423 | [5 empty] | 15.676 | 17.275 | 3 | 7.1401 | 6.7118 | 5.3503 | 5 | 1.7118 | 23.9744
2005-11-30 | 4:32 | 0 | 15.641 | 0 | 4 | 0 | 59.855 | 60.46 | 42.769 | 42.487 | 40.958 | 26.5 | -1.852 | 1 | 0 | 56.583 | 52.326 | 45.287 | 17.321 | 0 | 0 | 52.028 | 31.414 | [5 empty] | 0 | 17.368 | 4 | 7.1357 | 6.7076 | 5.3502 | 5 | 1.7076 | 23.9308
2005-11-30 | 4:33 | 0 | 15.676 | 0 | 4 | 0 | 60.045 | 60.403 | 42.614 | 42.544 | 40.406 | 26.559 | -1.842 | 1 | 0 | 56.592 | 52.291 | 45.296 | 17.306 | 0 | 0 | 52.039 | 31.448 | [5 empty] | 0 | 17.501 | 5 | 7.1328 | 6.7049 | 5.35 | 5 | 1.7049 | 23.9018
2005-11-30 | 4:34 | 1 | 15.641 | 1 | 3 | 0 | 60.036 | 60.574 | 42.535 | 42.394 | 39.995 | 26.571 | -1.878 | 2 | 0 | 56.604 | 52.303 | 45.334 | 17.27 | 0 | 0 | 52.028 | 31.414 | [5 empty] | 15.641 | 17.642 | 6 | 7.1433 | 6.7148 | 5.3505 | 5 | 1.7148 | 24.0062
2005-11-30 | 4:35 | 0 | 15.676 | 0 | 4 | 0 | 60.18 | 60.718 | 42.686 | 42.497 | 39.911 | 26.75 | -1.715 | 1 | 0 | 56.615 | 52.336 | 45.273 | 17.306 | 0 | 0 | 52.06 | 31.472 | [5 empty] | 0 | 17.683 | 7 | 7.0958 | 6.6697 | 5.3485 | 5 | 1.6697 | 23.531
2005-11-30 | 4:36 | 0 | 15.676 | 0 | 4 | 0 | 59.821 | 60.561 | 42.568 | 42.379 | 40.265 | 26.654 | -1.79 | 1 | 0 | 56.615 | 52.336 | 45.366 | 17.331 | 0 | 0 | 52.016 | 31.497 | [5 empty] | 0 | 17.442 | 8 | 7.1176 | 6.6905 | 5.3494 | 5 | 1.6905 | 23.7504
2005-11-30 | 4:37 | 1 | 15.641 | 0 | 4 | 0 | 59.833 | 60.483 | 42.511 | 42.394 | 39.949 | 26.524 | -1.904 | 1 | 0 | 56.56 | 52.282 | 45.24 | 17.321 | 0 | 0 | 51.983 | 31.463 | [5 empty] | 15.641 | 17.439 | 9 | 7.1508 | 6.722 | 5.3508 | 5 | 1.722 | 24.0815
2005-11-30 | 4:38 | 0 | 15.702 | 0 | 4 | 0 | 59.73 | 60.426 | 42.497 | 42.497 | 39.865 | 26.559 | -1.79 | 2 | 0 | 56.592 | 52.315 | 45.25 | 17.356 | 0 | 0 | 51.993 | 31.522 | [5 empty] | 0 | 17.233 | 10 | 7.1176 | 6.6905 | 5.3494 | 5 | 1.6905 | 23.7504
2005-11-30 | 4:39 | 0 | 15.651 | 0 | 4 | 1 | 59.687 | 60.269 | 42.686 | 42.473 | 40.124 | 26.51 | -1.764 | 1 | 0 | 56.636 | 52.315 | 45.205 | 17.331 | 0 | 0 | 52.016 | 31.497 | [5 empty] | 0 | 17.214 | 11 | 7.1101 | 6.6833 | 5.3491 | 5 | 1.6833 | 23.6745
2005-11-30 | 4:40 | 1 | 15.641 | 0 | 4 | 0 | 59.677 | 60.17 | 42.697 | 42.511 | 40.114 | 26.475 | -1.752 | 1 | 0 | 56.583 | 52.259 | 45.184 | 17.258 | 0 | 0 | 51.948 | 31.426 | [5 empty] | 15.641 | 17.166 | 0 | 7.1066 | 6.68 | 5.349 | 5 | 1.68 | 23.6394
2005-11-30 | 4:41 | 0 | 15.649 | 0 | 4 | 0 | 59.639 | 60.289 | 42.846 | 42.683 | 40.896 | 26.483 | -1.793 | 2 | 0 | 56.567 | 52.266 | 45.224 | 17.328 | 0 | 0 | 51.99 | 31.421 | [5 empty] | 0 | 16.956 | 1 | 7.1185 | 6.6913 | 7.8495 | 7.5 | -0.8087 | -11.3605
2005-11-30 | 4:42 | 0 | 15.704 | 0 | 4 | 0 | 60.047 | 60.405 | 42.946 | 42.829 | 40.994 | 26.488 | -1.813 | 1 | 0 | 56.617 | 52.27 | 45.322 | 17.333 | 0 | 0 | 52.042 | 31.45 | [5 empty] | 0 | 17.218 | 2 | 7.1243 | 6.6968 | 7.8497 | 7.5 | -0.80316 | -11.2735
2005-11-30 | 4:43 | 1 | 15.679 | 1 | 5 | 0 | 60.002 | 60.652 | 42.922 | 43.04 | 41.253 | 26.608 | -1.661 | 1 | 0 | 56.841 | 52.294 | 45.551 | 17.358 | 0 | 0 | 52.042 | 31.45 | [5 empty] | 15.679 | 16.962 | 3 | 7.0801 | 6.6548 | 7.8479 | 7.5 | -0.84524 | -11.9382
2005-11-30 | 4:44 | 0 | 15.674 | 0 | 14 | 0 | 61.074 | 60.401 | 43.786 | 53.069 | 52.975 | 26.627 | -1.87 | 2 | 0 | 58.384 | 52.289 | 52.861 | 17.353 | 0 | 0 | 52.037 | 31.566 | [5 empty] | 0 | 8.005 | 4 | 7.1409 | 6.7126 | 7.8504 | 7.5 | -0.78738 | -11.0263
2005-11-30 | 4:45 | 1 | 15.649 | 0 | 15 | 0 | 66.097 | 60.109 | 45.637 | 57.71 | 54.534 | 26.458 | -1.896 | 1 | 0 | 64.077 | 52.333 | 57.845 | 17.353 | 0 | 0 | 51.99 | 33.235 | [5 empty] | 15.649 | 8.387 | 5 | 7.1485 | 6.7198 | 7.8507 | 7.5 | -0.78019 | -10.914
2005-11-30 | 4:46 | 1 | 15.679 | 0 | 15 | 0 | 68.986 | 59.801 | 47.845 | 60.944 | 54.495 | 26.463 | -1.888 | 1 | 0 | 67.58 | 52.522 | 60.832 | 17.333 | 0 | 0 | 51.995 | 36.6 | [5 empty] | 15.679 | 8.042 | 6 | 7.1462 | 6.7176 | 7.8506 | 7.5 | -0.7824 | -10.9485
2005-11-30 | 4:47 | 0 | 15.649 | 0 | 15 | 1 | 69.773 | 59.458 | 49.444 | 62.598 | 54.124 | 26.458 | -2.048 | 0 | 1 | 68.783 | 53.045 | 62.464 | 17.303 | 0 | 0 | 51.99 | 39.157 | [5 empty] | 0 | 7.175 | 7 | 7.1928 | 6.7619 | 7.8525 | 7.5 | -0.73811 | -10.2619
2005-11-30 | 4:48 | 1 | 15.674 | 0 | 15 | 0 | 69.905 | 59.235 | 50.73 | 63.472 | 54.03 | 26.387 | -2.022 | 0 | 0 | 69.178 | 53.549 | 63.18 | 17.278 | 0 | 0 | 52.128 | 40.99 | [5 empty] | 15.674 | 6.433 | 0 | 7.1852 | 6.7547 | 7.8522 | 7.5 | -0.74531 | -10.3728
2005-11-30 | 4:49 | 0 | 15.649 | 1 | 15 | 0 | 69.948 | 58.965 | 51.668 | 64.011 | 53.755 | 26.434 | -1.97 | 1 | 0 | 69.288 | 54.054 | 63.787 | 17.278 | 0 | 0 | 52.38 | 42.377 | [5 empty] | 0 | 5.937 | 1 | 7.1701 | 6.7403 | 3.6849 | 3.3333 | 3.407 | 47.5165
2005-11-30 | 4:50 | 1 | 15.674 | 0 | 15 | 0 | 69.925 | 58.765 | 52.471 | 64.458 | 53.734 | 26.483 | -1.97 | 0 | 0 | 69.333 | 54.581 | 64.369 | 17.278 | 0 | 0 | 52.609 | 43.458 | [5 empty] | 15.674 | 5.467 | 2 | 7.1701 | 6.7403 | 3.6849 | 3.3333 | 3.407 | 47.5165
2005-11-30 | 4:51 | 0 | 15.674 | 0 | 15 | 0 | 69.905 | 58.518 | 53.022 | 64.931 | 53.365 | 26.554 | -1.896 | 0 | 0 | 69.333 | 54.994 | 64.75 | 17.278 | 0 | 0 | 52.931 | 44.326 | [5 empty] | 0 | 4.974 | 3 | 7.1485 | 6.7198 | 3.684 | 3.3333 | 3.3865 | 47.3732
2005-11-30 | 4:52 | 0 | 15.649 | 0 | 10 | 0 | 69.925 | 64.55 | 48.503 | 65.065 | 47.313 | 26.483 | -1.97 | 0 | 0 | 69.268 | 55.498 | 64.862 | 17.328 | 0 | 0 | 53.227 | 44.972 | [5 empty] | 0 | 4.86 | 4 | 7.1701 | 6.7403 | 3.6849 | 3.3333 | 3.407 | 47.5165
2005-11-30 | 4:53 | 0 | 15.649 | 0 | 4 | 0 | 70.562 | 69.992 | 43.386 | 50.592 | 35.043 | 26.483 | -2.048 | 1 | 0 | 68.08 | 55.888 | 63.63 | 17.303 | 0 | 0 | 53.526 | 44.652 | [5 empty] | 0 | 19.97 | 5 | 7.1928 | 6.7619 | 3.6858 | 3.3333 | 3.4286 | 47.6666
2005-11-30 | 4:54 | 0 | 15.624 | 0 | 4 | 0 | 52.861 | 67.575 | 40.848 | 42.918 | 24.627 | 26.412 | -1.97 | 0 | 0 | 66.679 | 56.209 | 60.828 | 17.353 | 0 | 0 | 53.825 | 44.116 | [5 empty] | 0 | 9.943 | 6 | 7.1701 | 6.7403 | 3.6849 | 3.3333 | 3.407 | 47.5165
2005-11-30 | 4:55 | 0 | 15.624 | 0 | 4 | 0 | 44.743 | 51.141 | 40.05 | 40.473 | 20.387 | 26.267 | -2.022 | 0 | 0 | 65.581 | 56.41 | 58.249 | 17.328 | 0 | 0 | 54.077 | 43.599 | [5 empty] | 0 | 4.27 | 7 | 7.1852 | 6.7547 | 3.6855 | 3.3333 | 3.4214 | 47.6167
2005-11-30 | 4:56 | 0 | 15.624 | 1 | 3 | 0 | 41.765 | 44.582 | 39.815 | 40.002 | 17.18 | 26.242 | -2.022 | 0 | 0 | 64.705 | 56.478 | 56.275 | 17.303 | 0 | 0 | 54.306 | 43.059 | [5 empty] | 0 | 1.763 | 8 | 7.1852 | 6.7547 | 3.6855 | 3.3333 | 3.4214 | 47.6167
2005-11-30 | 4:57 | 0 | 15.624 | 0 | 4 | 0 | 40.825 | 42.212 | 39.416 | 39.839 | 13.205 | 26.218 | -1.97 | 0 | 0 | 64.123 | 56.613 | 54.789 | 17.328 | 0 | 0 | 54.399 | 42.542 | [5 empty] | 0 | 0.986 | 9 | 7.1701 | 6.7403 | 3.6849 | 3.3333 | 3.407 | 47.5165
2005-11-30 | 4:58 | 0 | 15.614 | 0 | 4 | 0 | 40.346 | 41.449 | 39.523 | 39.499 | 11.244 | 26.11 | -1.955 | 1 | 0 | 63.575 | 56.647 | 53.449 | 17.293 | 0 | 0 | 54.457 | 42.013 | [5 empty] | 0 | 0.847 | 10 | 7.1657 | 6.7361 | 3.6847 | 3.3333 | 3.4028 | 47.4875
2005-11-30 | 4:59 | 0 | 15.624 | 0 | 5 | 0 | 40.05 | 40.825 | 38.968 | 39.65 | 10.168 | 26.049 | -1.844 | 0 | 0 | 63.18 | 56.725 | 52.518 | 17.303 | 0 | 0 | 54.604 | 41.623 | [5 empty] | 0 | 0.4 | 11 | 7.1334 | 6.7054 | 3.6834 | 3.3333 | 3.3721 | 47.272
2005-11-30 | 5:00 | 0 | 15.563 | 0 | 4 | 0 | 39.64 | 40.533 | 37.784 | 38.535 | 9.736 | 26.014 | -1.955 | 0 | 0 | 62.836 | 56.759 | 51.706 | 17.293 | 0 | 0 | 54.674 | 41.179 | [5 empty] | 0 | 1.105 | 12 | 7.1657 | 6.7361 | 3.6847 | 3.3333 | 3.4028 | 47.4875
2005-11-30 | 5:01 | 0 | 15.576 | 0 | 5 | 0 | 38.547 | 39.839 | 36.878 | 37.559 | 9.032 | 25.955 | -1.919 | 0 | 0 | 62.509 | 56.793 | 51.166 | 17.331 | 0 | 0 | 54.651 | 40.827 | [5 empty] | 0 | 0.988 | 13 | 7.1552 | 6.7262 | 3.6843 | 3.3333 | 3.3928 | 47.4178
2005-11-30 | 5:02 | 0 | 15.576 | 0 | 5 | 0 | 37.466 | 38.641 | 36.268 | 36.619 | 9.107 | 25.978 | -1.968 | 0 | 0 | 62.286 | 56.816 | 50.686 | 17.306 | 0 | 0 | 54.674 | 40.427 | [5 empty] | 0 | 0.847 | 14 | 7.1695 | 6.7397 | 3.6849 | 3.3333 | 3.4064 | 47.5126
2005-11-30 | 5:03 | 1 | 15.576 | 0 | 4 | 0 | 38.782 | 37.631 | 35.844 | 36.103 | 25.786 | 25.882 | -1.968 | 0 | 0 | 62.039 | 56.839 | 50.478 | 17.306 | 0 | 0 | 54.469 | 40.1 | [5 empty] | 15.576 | 2.679 | 15 | 7.1695 | 6.7397 | 3.6849 | 3.3333 | 3.4064 | 47.5126
2005-11-30 | 5:04 | 0 | 15.601 | 0 | 5 | 0 | 52.887 | 45.868 | 35.562 | 35.727 | 34.598 | 25.811 | -1.945 | 0 | 0 | 61.859 | 56.839 | 50.179 | 17.306 | 0 | 0 | 54.583 | 39.863 | [5 empty] | 0 | 17.16 | 16 | 7.1628 | 6.7334 | 3.6846 | 3.3333 | 3.4 | 47.4682
2005-11-30 | 5:05 | 1 | 15.626 | 0 | 5 | 1 | 56.725 | 55.272 | 35.187 | 35.376 | 35.775 | 25.691 | -1.893 | 0 | 0 | 61.658 | 56.839 | 50.041 | 17.28 | 0 | 0 | 54.882 | 39.581 | [5 empty] | 15.626 | 21.349 | 17 | 7.1476 | 6.719 | 3.684 | 3.3333 | 3.3856 | 47.3674
2005-11-30 | 5:06 | 0 | 15.626 | 0 | 4 | 0 | 58.452 | 57.959 | 35.117 | 35.187 | 36.244 | 25.642 | -1.919 | 2 | 0 | 61.524 | 56.839 | 49.927 | 17.28 | 0 | 0 | 55.02 | 39.346 | [5 empty] | 0 | 23.265 | 0 | 7.1552 | 6.7262 | 3.6843 | 3.3333 | 3.3928 | 47.4178
2005-11-30 | 5:07 | 0 | 15.661 | 1 | 5 | 0 | 59.538 | 59.269 | 35.502 | 35.151 | 36.395 | 25.651 | -1.909 | 2 | 0 | 61.533 | 56.848 | 49.869 | 17.389 | 0 | 0 | 55.167 | 39.145 | [5 empty] | 0 | 24.387 | 1 | 7.1523 | 6.7234 | 7.8508 | 7.5 | -0.77659 | -10.8579
2005-11-30 | 5:08 | 1 | 15.601 | 0 | 4 | 0 | 59.753 | 60.134 | 36.127 | 35.658 | 36.808 | 25.568 | -1.945 | 2 | 0 | 61.323 | 56.839 | 49.813 | 17.28 | 0 | 0 | 55.249 | 38.877 | [5 empty] | 15.601 | 24.095 | 2 | 7.1628 | 6.7334 | 7.8513 | 7.5 | -0.76662 | -10.7029
2005-11-30 | 5:09 | 0 | 15.601 | 0 | 4 | 0 | 59.931 | 60.403 | 37.115 | 36.526 | 37.28 | 25.568 | -1.945 | 2 | 0 | 61.232 | 56.839 | 49.768 | 17.255 | 0 | 0 | 55.272 | 38.712 | [5 empty] | 0 | 23.405 | 3 | 7.1628 | 6.7334 | 7.8513 | 7.5 | -0.76662 | -10.7029
2005-11-30 | 5:10 | 1 | 15.626 | 0 | 4 | 0 | 59.776 | 60.538 | 38.124 | 37.631 | 37.937 | 25.642 | -1.919 | 2 | 0 | 61.188 | 56.882 | 49.745 | 17.306 | 0 | 0 | 55.316 | 38.478 | [5 empty] | 15.626 | 22.145 | 4 | 7.1552 | 6.7262 | 7.8509 | 7.5 | -0.77382 | -10.8148
2005-11-30 | 5:11 | 0 | 15.601 | 0 | 5 | 0 | 59.887 | 60.492 | 39.277 | 38.758 | 38.547 | 25.713 | -1.919 | 2 | 0 | 61.097 | 56.839 | 49.698 | 17.28 | 0 | 0 | 55.34 | 38.289 | [5 empty] | 0 | 21.129 | 5 | 7.1552 | 6.7262 | 7.8509 | 7.5 | -0.77382 | -10.8148
2005-11-30 | 5:12 | 1 | 15.626 | 0 | 4 | 0 | 60.045 | 60.627 | 40.193 | 39.817 | 39.652 | 25.762 | -1.893 | 2 | 0 | 61.008 | 56.859 | 49.745 | 17.255 | 0 | 0 | 55.293 | 38.1 | [5 empty] | 15.626 | 20.228 | 6 | 7.1476 | 6.719 | 7.8506 | 7.5 | -0.78102 | -10.9269
2005-11-30 | 5:13 | 0 | 15.626 | 0 | 5 | 1 | 60.157 | 60.828 | 40.899 | 40.638 | 40.545 | 25.833 | -1.842 | 2 | 0 | 60.962 | 56.859 | 49.813 | 17.255 | 0 | 0 | 55.272 | 37.937 | [5 empty] | 0 | 19.519 | 7 | 7.1328 | 6.7049 | 7.85 | 7.5 | -0.79513 | -11.1476
2005-11-30 | 5:14 | 1 | 15.626 | 0 | 4 | 0 | 60.134 | 60.739 | 41.344 | 41.298 | 40.545 | 25.857 | -1.793 | 1 | 0 | 60.873 | 56.882 | 49.836 | 17.28 | 0 | 0 | 55.272 | 37.772 | [5 empty] | 15.626 | 18.836 | 0 | 7.1185 | 6.6913 | 7.8495 | 7.5 | -0.8087 | -11.3605
2005-11-30 | 5:15 | 0 | 15.596 | 0 | 5 | 0 | 60.084 | 60.711 | 41.597 | 41.573 | 41.08 | 25.877 | -1.824 | 2 | 0 | 60.869 | 56.877 | 49.946 | 17.348 | 0 | 0 | 55.358 | 37.672 | [5 empty] | 0 | 18.511 | 1 | 7.1275 | 6.6999 | 7.0165 | 6.6667 | 0.033217 | 0.46603
2005-11-30 | 5:16 | 0 | 15.626 | 1 | 4 | 0 | 59.954 | 60.739 | 41.908 | 41.884 | 41.533 | 25.978 | -1.793 | 1 | 0 | 60.761 | 56.882 | 49.883 | 17.306 | 0 | 0 | 55.293 | 37.466 | [5 empty] | 0 | 18.07 | 2 | 7.1185 | 6.6913 | 7.0161 | 6.6667 | 0.024636 | 0.34608
2005-11-30 | 5:17 | 1 | 15.571 | 0 | 5 | 0 | 59.995 | 60.711 | 41.855 | 42.044 | 41.69 | 25.926 | -1.95 | 1 | 0 | 60.666 | 56.877 | 49.74 | 17.275 | 0 | 0 | 55.221 | 37.272 | [5 empty] | 15.571 | 17.951 | 3 | 7.1642 | 6.7348 | 7.018 | 6.6667 | 0.068093 | 0.95046
2005-11-30 | 5:18 | 0 | 15.596 | 0 | 4 | 0 | 60.017 | 60.688 | 42.044 | 42.186 | 41.714 | 25.997 | -1.873 | 2 | 0 | 60.599 | 56.855 | 49.717 | 17.275 | 0 | 0 | 55.221 | 37.155 | [5 empty] | 0 | 17.831 | 4 | 7.1418 | 6.7134 | 7.0171 | 6.6667 | 0.04678 | 0.65501
2005-11-30 | 5:19 | 0 | 15.571 | 0 | 5 | 0 | 59.949 | 60.711 | 42.162 | 42.186 | 41.903 | 26.046 | -1.898 | 1 | 0 | 60.554 | 56.877 | 49.717 | 17.25 | 0 | 0 | 55.244 | 37.038 | [5 empty] | 0 | 17.763 | 5 | 7.1491 | 6.7204 | 7.0174 | 6.6667 | 0.0537 | 0.75114
2005-11-30 | 5:20 | 1 | 15.596 | 0 | 5 | 0 | 60.038 | 60.599 | 42.162 | 42.303 | 41.951 | 26.022 | -1.847 | 2 | 0 | 60.488 | 56.855 | 49.808 | 17.225 | 0 | 0 | 55.232 | 36.861 | [5 empty] | 15.596 | 17.735 | 6 | 7.1342 | 6.7062 | 7.0168 | 6.6667 | 0.039583 | 0.55483
2005-11-30 | 5:21 | 0 | 15.604 | 0 | 4 | 0 | 60.136 | 60.764 | 42.265 | 42.382 | 42.123 | 26.125 | -1.839 | 1 | 0 | 60.449 | 56.861 | 49.862 | 17.283 | 0 | 0 | 55.319 | 36.787 | [5 empty] | 0 | 17.754 | 7 | 7.1319 | 6.704 | 7.0167 | 6.6667 | 0.037369 | 0.52396
2005-11-30 | 5:22 | 1 | 15.629 | 0 | 5 | 1 | 60.113 | 60.809 | 42.475 | 42.382 | 41.958 | 26.223 | -1.788 | 2 | 0 | 60.405 | 56.884 | 49.838 | 17.258 | 0 | 0 | 55.319 | 36.717 | [5 empty] | 15.629 | 17.731 | 8 | 7.1171 | 6.6899 | 7.0161 | 6.6667 | 0.023252 | 0.3267
2005-11-30 | 5:23 | 0 | 15.599 | 0 | 4 | 0 | 60.04 | 60.736 | 42.494 | 42.398 | 41.812 | 26.289 | -1.819 | 1 | 0 | 60.355 | 56.857 | 49.81 | 17.328 | 0 | 0 | 55.223 | 36.572 | [5 empty] | 0 | 17.642 | 0 | 7.1261 | 6.6985 | 7.0164 | 6.6667 | 0.031833 | 0.4467
2005-11-30 | 5:24 | 0 | 15.573 | 0 | 5 | 0 | 60.04 | 60.736 | 42.375 | 42.564 | 41.812 | 26.144 | -1.896 | 2 | 0 | 60.266 | 56.903 | 49.81 | 17.278 | 0 | 0 | 55.176 | 36.454 | [5 empty] | 0 | 17.476 | 1 | 7.1485 | 6.7198 | 6.3507 | 6 | 0.71981 | 10.0694
2005-11-30 | 5:25 | 1 | 15.573 | 1 | 5 | 0 | 59.997 | 60.714 | 42.54 | 42.635 | 41.834 | 26.363 | -1.87 | 1 | 0 | 60.266 | 56.903 | 49.743 | 17.303 | 0 | 0 | 55.153 | 36.359 | [5 empty] | 15.573 | 17.362 | 2 | 7.1409 | 6.7126 | 6.3504 | 6 | 0.71262 | 9.9793
2005-11-30 | 5:26 | 0 | 15.599 | 0 | 4 | 0 | 60.02 | 60.714 | 42.657 | 42.729 | 41.647 | 26.409 | -1.896 | 1 | 0 | 60.198 | 56.903 | 49.787 | 17.278 | 0 | 0 | 55.153 | 36.265 | [5 empty] | 0 | 17.291 | 3 | 7.1485 | 6.7198 | 6.3507 | 6 | 0.71981 | 10.0694
2005-11-30 | 5:27 | 0 | 15.548 | 0 | 5 | 0 | 59.997 | 60.736 | 42.798 | 42.915 | 41.317 | 26.264 | -1.819 | 2 | 0 | 60.175 | 56.857 | 49.81 | 17.253 | 0 | 0 | 55.132 | 36.218 | [5 empty] | 0 | 17.082 | 4 | 7.1261 | 6.6985 | 6.3498 | 6 | 0.6985 | 9.802
2005-11-30 | 5:28 | 1 | 15.548 | 0 | 4 | 0 | 60.109 | 60.736 | 43.011 | 43.128 | 42.095 | 26.363 | -1.87 | 1 | 0 | 60.132 | 56.903 | 49.88 | 17.278 | 0 | 0 | 55.062 | 36.1 | [5 empty] | 15.548 | 16.981 | 5 | 7.1409 | 6.7126 | 6.3504 | 6 | 0.71262 | 9.9793
2005-11-30 | 5:29 | 0 | 15.573 | 0 | 5 | 0 | 60.063 | 60.714 | 43.197 | 43.362 | 42.611 | 26.363 | -1.819 | 1 | 0 | 60.063 | 56.857 | 49.857 | 17.278 | 0 | 0 | 55.109 | 36.055 | [5 empty] | 0 | 16.701 | 6 | 7.1261 | 6.6985 | 6.3498 | 6 | 0.6985 | 9.802
2005-11-30 | 5:30 | 1 | 15.599 | 0 | 5 | 0 | 60.086 | 60.805 | 43.339 | 43.551 | 42.729 | 26.434 | -1.896 | 1 | 0 | 60.063 | 56.88 | 49.766 | 17.278 | 0 | 0 | 55.109 | 35.89 | [5 empty] | 15.599 | 16.535 | 7 | 7.1485 | 6.7198 | 6.3507 | 6 | 0.71981 | 10.0694
2005-11-30 | 5:31 | 0 | 15.573 | 0 | 4 | 0 | 60.063 | 60.714 | 43.48 | 43.738 | 43.035 | 26.434 | -1.87 | 2 | 0 | 60.02 | 56.834 | 49.834 | 17.401 | 0 | 0 | 55.109 | 35.842 | [5 empty] | 0 | 16.325 | 8 | 7.1409 | 6.7126 | 6.3504 | 6 | 0.71262 | 9.9793
2005-11-30 | 5:32 | 0 | 15.568 | 0 | 5 | 1 | 59.992 | 60.686 | 43.685 | 43.781 | 42.7 | 26.429 | -1.875 | 1 | 0 | 59.97 | 56.83 | 49.806 | 17.248 | 0 | 0 | 55.057 | 35.744 | [5 empty] | 0 | 16.211 | 9 | 7.1424 | 6.714 | 6.3504 | 6 | 0.714 | 9.9966
2005-11-30 | 5:33 | 1 | 15.573 | 0 | 4 | 0 | 60.109 | 60.736 | 43.855 | 43.975 | 42.095 | 26.483 | -1.844 | 1 | 0 | 59.974 | 56.88 | 49.81 | 17.278 | 0 | 0 | 55.085 | 35.677 | [5 empty] | 15.573 | 16.134 | 0 | 7.1334 | 6.7054 | 6.3501 | 6 | 0.70542 | 9.889
2005-11-30 | 5:34 | 0 | 15.599 | 1 | 5 | 0 | 60.154 | 60.759 | 44.068 | 44.209 | 42.987 | 26.674 | -1.922 | 1 | 0 | 59.928 | 56.88 | 49.857 | 17.278 | 0 | 0 | 55.085 | 35.584 | [5 empty] | 0 | 15.945 | 1 | 7.1561 | 6.727 | 5.8055 | 5.4545 | 1.2725 | 17.7816
2005-11-30 | 5:35 | 0 | 15.573 | 0 | 4 | 0 | 60.109 | 60.759 | 44.233 | 44.279 | 42.657 | 26.794 | -1.844 | 1 | 0 | 59.974 | 56.857 | 49.834 | 17.278 | 0 | 0 | 55.085 | 35.514 | [5 empty] | 0 | 15.83 | 2 | 7.1334 | 6.7054 | 5.8046 | 5.4545 | 1.2509 | 17.5355
2005-11-30 | 5:36 | 1 | 15.599 | 0 | 5 | 0 | 60.086 | 60.67 | 44.326 | 44.42 | 42.611 | 26.723 | -1.87 | 2 | 0 | 59.928 | 56.857 | 49.857 | 17.253 | 0 | 0 | 55.062 | 35.49 | [5 empty] | 15.599 | 15.666 | 3 | 7.1409 | 6.7126 | 5.8049 | 5.4545 | 1.2581 | 17.6177
2005-11-30 | 5:37 | 0 | 15.568 | 0 | 4 | 0 | 60.059 | 60.755 | 44.487 | 44.601 | 42.511 | 26.863 | -1.978 | 1 | 0 | 59.901 | 56.852 | 49.806 | 17.248 | 0 | 0 | 55.011 | 35.39 | [5 empty] | 0 | 15.458 | 4 | 7.1724 | 6.7425 | 5.8062 | 5.4545 | 1.288 | 17.9573
2005-11-30 | 5:38 | 0 | 15.599 | 0 | 5 | 0 | 60.132 | 60.782 | 44.559 | 44.767 | 42.47 | 26.723 | -1.844 | 1 | 0 | 59.862 | 56.834 | 49.948 | 17.278 | 0 | 0 | 54.994 | 35.395 | [5 empty] | 0 | 15.365 | 5 | 7.1334 | 6.7054 | 5.8046 | 5.4545 | 1.2509 | 17.5355
2005-11-30 | 5:39 | 1 | 15.568 | 0 | 4 | 0 | 60.059 | 60.686 | 44.669 | 44.76 | 42.394 | 26.885 | -1.826 | 1 | 0 | 59.835 | 56.786 | 49.897 | 17.248 | 0 | 0 | 54.987 | 35.297 | [5 empty] | 15.568 | 15.299 | 6 | 7.1281 | 6.7004 | 5.8044 | 5.4545 | 1.2459 | 17.4785
2005-11-30 | 5:40 | 0 | 15.573 | 0 | 5 | 0 | 60.198 | 60.782 | 44.788 | 44.925 | 42.023 | 26.914 | -1.819 | 1 | 0 | 59.885 | 56.834 | 49.901 | 17.278 | 0 | 0 | 55.039 | 35.254 | [5 empty] | 0 | 15.273 | 7 | 7.1261 | 6.6985 | 5.8043 | 5.4545 | 1.244 | 17.4563
2005-11-30 | 5:41 | 0 | 15.551 | 0 | 4 | 0 | 60.113 | 60.83 | 44.907 | 45.112 | 41.956 | 26.772 | -1.844 | 1 | 0 | 59.798 | 56.793 | 49.836 | 17.28 | 0 | 0 | 54.929 | 35.139 | [5 empty] | 0 | 15.001 | 8 | 7.1334 | 6.7054 | 5.8046 | 5.4545 | 1.2509 | 17.5355
2005-11-30 | 5:42 | 1 | 15.551 | 0 | 4 | 0 | 60.18 | 60.761 | 45.044 | 45.226 | 42.989 | 26.725 | -1.819 | 1 | 0 | 59.821 | 56.77 | 49.836 | 17.255 | 0 | 0 | 54.929 | 35.093 | [5 empty] | 15.551 | 14.954 | 9 | 7.1261 | 6.6985 | 5.8043 | 5.4545 | 1.244 | 17.4563
2005-11-30 | 5:43 | 0 | 15.526 | 0 | 4 | 1 | 60.091 | 60.718 | 45.112 | 45.182 | 42.989 | 26.772 | -1.844 | 1 | 0 | 59.776 | 56.77 | 49.95 | 17.23 | 0 | 0 | 54.882 | 35.045 | [5 empty] | 0 | 14.909 | 10 | 7.1334 | 6.7054 | 5.8046 | 5.4545 | 1.2509 | 17.5355
2005-11-30 | 5:44 | 0 | 15.551 | 1 | 5 | 0 | 59.979 | 60.695 | 45.296 | 45.387 | 42.941 | 26.821 | -1.844 | 1 | 0 | 59.753 | 56.77 | 49.883 | 17.255 | 0 | 0 | 54.905 | 35.022 | [5 empty] | 0 | 14.592 | 0 | 7.1334 | 6.7054 | 5.8046 | 5.4545 | 1.2509 | 17.5355
2005-11-30 | 5:45 | 0 | 15.551 | 0 | 4 | 0 | 60.225 | 60.672 | 45.296 | 45.457 | 42.662 | 26.821 | -1.819 | 1 | 0 | 59.73 | 56.75 | 49.859 | 17.23 | 0 | 0 | 54.882 | 34.998 | [5 empty] | 0 | 14.768 | 1 | 7.1261 | 6.6985 | 4.9651 | 4.6154 | 2.0831 | 29.2322
2005-11-30 | 5:46 | 1 | 15.556 | 0 | 4 | 0 | 60.184 | 60.88 | 45.254 | 45.506 | 42.736 | 26.924 | -1.713 | 1 | 0 | 59.78 | 56.82 | 49.887 | 17.285 | 0 | 0 | 54.91 | 34.909 | [5 empty] | 15.556 | 14.678 | 2 | 7.0952 | 6.6692 | 4.9639 | 4.6154 | 2.0538 | 28.9459
2005-11-30 | 5:47 | 0 | 15.551 | 0 | 4 | 0 | 60.068 | 60.807 | 45.296 | 45.548 | 42.425 | 26.821 | -1.819 | 1 | 0 | 59.753 | 56.77 | 49.815 | 17.255 | 0 | 0 | 54.882 | 34.856 | [5 empty] | 0 | 14.52 | 3 | 7.1261 | 6.6985 | 4.9651 | 4.6154 | 2.0831 | 29.2322
2005-11-30 | 5:48 | 0 | 15.526 | 0 | 4 | 0 | 59.933 | 60.695 | 45.364 | 45.525 | 41.932 | 26.87 | -1.819 | 0 | 0 | 59.73 | 56.793 | 49.859 | 17.23 | 0 | 0 | 54.859 | 34.811 | [5 empty] | 0 | 14.408 | 4 | 7.1261 | 6.6985 | 4.9651 | 4.6154 | 2.0831 | 29.2322
2005-11-30 | 5:49 | 1 | 15.526 | 0 | 5 | 0 | 59.979 | 60.606 | 45.411 | 45.525 | 41.344 | 26.846 | -1.718 | 1 | 0 | 59.709 | 56.77 | 49.859 | 17.255 | 0 | 0 | 54.882 | 34.739 | [5 empty] | 15.526 | 14.454 | 5 | 7.0967 | 6.6705 | 4.964 | 4.6154 | 2.0552 | 28.9594
2005-11-30 | 5:50 | 0 | 15.551 | 0 | 4 | 0 | 59.956 | 60.494 | 45.457 | 45.548 | 41.298 | 26.895 | -1.692 | 1 | 0 | 59.687 | 56.884 | 49.95 | 17.404 | 0 | 0 | 54.882 | 34.718 | [5 empty] | 0 | 14.408 | 6 | 7.0891 | 6.6633 | 4.9637 | 4.6154 | 2.048 | 28.8888
2005-11-30 | 5:51 | 0 | 15.551 | 0 | 4 | 0 | 59.887 | 60.515 | 45.525 | 45.639 | 41.58 | 27.015 | -1.692 | 1 | 0 | 59.73 | 56.75 | 49.906 | 17.255 | 0 | 0 | 54.859 | 34.718 | [5 empty] | 0 | 14.248 | 7 | 7.0891 | 6.6633 | 4.9637 | 4.6154 | 2.048 | 28.8888
2005-11-30 | 5:52 | 0 | 15.526 | 0 | 4 | 0 | 60.022 | 60.426 | 45.502 | 45.686 | 41.368 | 26.966 | -1.641 | 1 | 0 | 59.664 | 56.727 | 49.906 | 17.255 | 0 | 0 | 54.812 | 34.67 | [5 empty] | 0 | 14.336 | 8 | 7.0743 | 6.6492 | 4.963 | 4.6154 | 2.0338 | 28.7499
2005-11-30 | 5:53 | 1 | 15.516 | 1 | 4 | 0 | 59.967 | 60.551 | 45.401 | 45.654 | 41.265 | 26.738 | -1.78 | 1 | 0 | 59.632 | 56.695 | 49.827 | 17.268 | 0 | 0 | 54.758 | 34.589 | [5 empty] | 15.516 | 14.313 | 9 | 7.1147 | 6.6877 | 4.9647 | 4.6154 | 2.0723 | 29.1271
2005-11-30 | 5:54 | 0 | 15.551 | 0 | 4 | 0 | 60.091 | 60.606 | 45.434 | 45.824 | 40.944 | 26.87 | -1.718 | 1 | 0 | 59.641 | 56.704 | 49.929 | 17.255 | 0 | 0 | 54.791 | 34.622 | [5 empty] | 0 | 14.267 | 10 | 7.0967 | 6.6705 | 4.964 | 4.6154 | 2.0552 | 28.9594
2005-11-30 | 5:55 | 0 | 15.526 | 0 | 4 | 0 | 59.865 | 60.606 | 45.343 | 45.801 | 41.368 | 26.821 | -1.744 | 1 | 0 | 59.664 | 56.727 | 49.883 | 17.28 | 0 | 0 | 54.812 | 34.553 | [5 empty] | 0 | 14.064 | 11 | 7.1043 | 6.6777 | 4.9643 | 4.6154 | 2.0624 | 29.0299
2005-11-30 | 5:56 | 1 | 15.49 | 0 | 4 | 1 | 59.924 | 60.551 | 45.446 | 45.768 | 41.289 | 26.762 | -1.754 | 1 | 0 | 59.632 | 56.718 | 49.827 | 17.22 | 0 | 0 | 54.758 | 34.471 | [5 empty] | 15.49 | 14.156 | 12 | 7.1072 | 6.6805 | 4.9644 | 4.6154 | 2.0651 | 29.0569
2005-11-30 | 5:57 | 0 | 15.551 | 0 | 4 | 0 | 59.887 | 60.583 | 45.548 | 45.915 | 40.968 | 26.772 | -1.692 | 1 | 0 | 59.618 | 56.75 | 49.883 | 17.28 | 0 | 0 | 54.744 | 34.529 | [5 empty] | 0 | 13.972 | 0 | 7.0891 | 6.6633 | 4.9637 | 4.6154 | 2.048 | 28.8888
2005-11-30 | 5:58 | 0 | 15.576 | 0 | 4 | 0 | 59.933 | 60.515 | 45.548 | 45.824 | 39.794 | 26.846 | -1.718 | 1 | 0 | 59.641 | 56.727 | 49.883 | 17.303 | 0 | 0 | 54.744 | 34.505 | [5 empty] | 0 | 14.109 | 1 | 7.0967 | 6.6705 | 4.6343 | 4.2857 | 2.3848 | 33.6048
2005-11-30 | 5:59 | 0 | 15.516 | 0 | 4 | 0 | 59.744 | 60.371 | 45.425 | 45.815 | 39.947 | 26.667 | -1.78 | 1 | 0 | 59.586 | 56.649 | 49.85 | 17.22 | 0 | 0 | 54.688 | 34.447 | [5 empty] | 0 | 13.929 | 2 | 7.1147 | 6.6877 | 4.635 | 4.2857 | 2.402 | 33.7608
2005-11-30 | 6:00 | 1 | 15.516 | 0 | 4 | 0 | 59.901 | 60.417 | 45.378 | 45.859 | 39.526 | 26.86 | -1.803 | 0 | 0 | 59.632 | 56.695 | 49.803 | 17.245 | 0 | 0 | 54.712 | 34.378 | [5 empty] | 15.516 | 14.042 | 3 | 7.1214 | 6.6941 | 4.6353 | 4.2857 | 2.4084 | 33.8184
2005-11-30 | 6:01 | 0 | 15.528 | 0 | 4 | 0 | 59.712 | 60.474 | 45.39 | 45.826 | 41.253 | 26.824 | -1.741 | 1 | 0 | 59.643 | 56.729 | 49.862 | 17.283 | 0 | 0 | 54.723 | 34.366 | [5 empty] | 0 | 13.886 | 4 | 7.1034 | 6.6769 | 4.6346 | 4.2857 | 2.3912 | 33.6628
2005-11-30 | 6:02 | 0 | 15.521 | 1 | 4 | 0 | 59.771 | 60.376 | 45.429 | 45.819 | 40.353 | 26.792 | -1.798 | 1 | 0 | 59.614 | 56.699 | 49.808 | 17.25 | 0 | 0 | 54.716 | 34.29 | [5 empty] | 0 | 13.952 | 5 | 7.12 | 6.6927 | 4.6352 | 4.2857 | 2.407 | 33.8059
2005-11-30 | 6:03 | 0 | 15.495 | 0 | 4 | 0 | 59.682 | 60.355 | 45.315 | 45.773 | 40.633 | 26.792 | -1.798 | 1 | 0 | 59.591 | 56.677 | 49.808 | 17.25 | 0 | 0 | 54.67 | 34.242 | [5 empty] | 0 | 13.909 | 6 | 7.12 | 6.6927 | 4.6352 | 4.2857 | 2.407 | 33.8059
2005-11-30 | 6:04 | 1 | 15.495 | 0 | 5 | 0 | 59.705 | 60.198 | 45.154 | 45.682 | 40.798 | 26.721 | -1.849 | 1 | 0 | 59.57 | 56.699 | 49.855 | 17.25 | 0 | 0 | 54.67 | 34.242 | [5 empty] | 15.495 | 14.023 | 7 | 7.1348 | 6.7068 | 4.6358 | 4.2857 | 2.4211 | 33.9334
2005-11-30 | 6:05 | 0 | 15.495 | 0 | 4 | 0 | 59.725 | 60.221 | 44.946 | 45.658 | 41.128 | 26.671 | -1.875 | 1 | 0 | 59.57 | 56.677 | 49.831 | 17.275 | 0 | 0 | 54.602 | 34.218 | [5 empty] | 0 | 14.067 | 8 | 7.1424 | 6.714 | 4.6361 | 4.2857 | 2.4283 | 33.9982
2005-11-30 | 6:06 | 0 | 15.495 | 0 | 4 | 0 | 59.591 | 60.198 | 44.925 | 45.429 | 40.657 | 26.816 | -1.875 | 1 | 0 | 59.57 | 56.654 | 49.831 | 17.25 | 0 | 0 | 54.555 | 34.194 | [5 empty] | 0 | 14.162 | 9 | 7.1424 | 6.714 | 4.6361 | 4.2857 | 2.4283 | 33.9982
2005-11-30 | 6:07 | 1 | 15.495 | 0 | 4 | 0 | 59.636 | 60.129 | 44.855 | 45.383 | 41.152 | 26.671 | -1.824 | 1 | 0 | 59.547 | 56.631 | 49.946 | 17.25 | 0 | 0 | 54.579 | 34.17 | [5 empty] | 15.495 | 14.253 | 10 | 7.1275 | 6.6999 | 4.6355 | 4.2857 | 2.4142 | 33.871
2005-11-30 | 6:08 | 0 | 15.495 | 0 | 4 | 0 | 59.972 | 60.221 | 44.694 | 45.268 | 41.738 | 26.647 | -1.824 | 1 | 0 | 59.57 | 56.654 | 49.925 | 17.225 | 0 | 0 | 54.555 | 34.148 | [5 empty] | 0 | 14.704 | 11 | 7.1275 | 6.6999 | 4.6355 | 4.2857 | 2.4142 | 33.871
2005-11-30 | 6:09 | 0 | 15.47 | 0 | 4 | 0 | 60.106 | 60.556 | 44.603 | 45.154 | 41.834 | 26.671 | -1.798 | 1 | 0 | 59.547 | 56.654 | 49.946 | 17.25 | 0 | 0 | 54.555 | 34.194 | [5 empty] | 0 | 14.952 | 12 | 7.12 | 6.6927 | 4.6352 | 4.2857 | 2.407 | 33.8059
2005-11-30 | 6:10 | 0 | 15.47 | 0 | 4 | 1 | 60.086 | 60.691 | 44.417 | 44.925 | 41.693 | 26.671 | -1.749 | 1 | 0 | 59.57 | 56.631 | 49.831 | 17.25 | 0 | 0 | 54.555 | 34.125 | [5 empty] | 0 | 15.161 | 13 | 7.1057 | 6.6791 | 4.6347 | 4.2857 | 2.3934 | 33.6829
2005-11-30 | 6:11 | 1 | 15.521 | 0 | 5 | 0 | 59.906 | 60.645 | 44.255 | 44.855 | 41.198 | 26.622 | -1.775 | 0 | 0 | 59.547 | 56.631 | 49.787 | 17.25 | 0 | 0 | 54.534 | 34.125 | [5 empty] | 15.521 | 15.051 | 0 | 7.1133 | 6.6863 | 4.635 | 4.2857 | 2.4006 | 33.7482
2005-11-30 | 6:12 | 0 | 15.495 | 1 | 4 | 0 | 59.794 | 60.444 | 44.231 | 44.694 | 42.233 | 26.6 | -1.798 | 2 | 0 | 59.547 | 56.654 | 49.808 | 17.25 | 0 | 0 | 54.534 | 34.101 | [5 empty] | 0 | 15.1 | 1 | 7.12 | 6.6927 | 5.8041 | 5.4545 | 1.2381 | 17.3897
2005-11-30 | 6:13 | 0 | 15.47 | 0 | 4 | 0 | 60.017 | 60.51 | 44.159 | 44.603 | 42.633 | 26.576 | -1.775 | 1 | 0 | 59.525 | 56.654 | 49.831 | 17.25 | 0 | 0 | 54.534 | 34.077 | [5 empty] | 0 | 15.414 | 2 | 7.1133 | 6.6863 | 5.8038 | 5.4545 | 1.2318 | 17.3165
2005-11-30 | 6:14 | 1 | 15.495 | 0 | 4 | 0 | 59.951 | 60.622 | 44.137 | 44.58 | 42.678 | 26.622 | -1.723 | 1 | 0 | 59.547 | 56.631 | 49.74 | 17.225 | 0 | 0 | 54.534 | 34.194 | [5 empty] | 15.495 | 15.371 | 3 | 7.0981 | 6.6719 | 5.8032 | 5.4545 | 1.2174 | 17.1507
2005-11-30 | 6:15 | 0 | 15.488 | 0 | 4 | 0 | 59.965 | 60.707 | 44.176 | 44.505 | 42.906 | 26.568 | -1.705 | 1 | 0 | 59.495 | 56.581 | 49.824 | 17.192 | 0 | 0 | 54.481 | 34.046 | [5 empty] | 0 | 15.46 | 4 | 7.0929 | 6.6669 | 5.803 | 5.4545 | 1.2124 | 17.0931
2005-11-30 | 6:16 | 0 | 15.495 | 0 | 5 | 0 | 60.221 | 60.736 | 44.114 | 44.627 | 42.796 | 26.407 | -1.623 | 1 | 0 | 59.525 | 56.588 | 49.878 | 17.225 | 0 | 0 | 54.488 | 34.053 | [5 empty] | 0 | 15.594 | 5 | 7.069 | 6.6442 | 5.802 | 5.4545 | 1.1897 | 16.8298
2005-11-30 | 6:17 | 1 | 15.521 | 0 | 4 | 0 | 60.152 | 60.714 | 44.066 | 44.489 | 42.492 | 26.407 | -1.623 | 1 | 0 | 59.502 | 56.588 | 49.787 | 17.25 | 0 | 0 | 54.464 | 34.007 | [5 empty] | 15.521 | 15.663 | 6 | 7.069 | 6.6442 | 5.802 | 5.4545 | 1.1897 | 16.8298
2005-11-30 | 6:18 | 0 | 15.521 | 0 | 4 | 0 | 59.995 | 60.691 | 44.159 | 44.489 | 42.609 | 26.502 | -1.623 | 1 | 0 | 59.547 | 56.61 | 49.831 | 17.25 | 0 | 0 | 54.464 | 34.007 | [5 empty] | 0 | 15.506 | 7 | 7.069 | 6.6442 | 5.802 | 5.4545 | 1.1897 | 16.8298
2005-11-30 | 6:19 | 0 | 15.488 | 0 | 4 | 0 | 59.876 | 60.593 | 44.082 | 44.505 | 42.107 | 26.399 | -1.656 | 1 | 0 | 59.495 | 56.558 | 49.801 | 17.218 | 0 | 0 | 54.411 | 33.928 | [5 empty] | 0 | 15.371 | 8 | 7.0786 | 6.6534 | 5.8024 | 5.4545 | 1.1988 | 16.936
2005-11-30 | 6:20 | 0 | 15.438 | 0 | 5 | 0 | 59.741 | 60.437 | 44.011 | 44.482 | 41.779 | 26.495 | -1.705 | 1 | 0 | 59.449 | 56.581 | 49.71 | 17.243 | 0 | 0 | 54.457 | 33.881 | [5 empty] | 0 | 15.259 | 9 | 7.0929 | 6.6669 | 5.803 | 5.4545 | 1.2124 | 17.0931
2005-11-30 | 6:21 | 1 | 15.498 | 1 | 4 | 1 | 59.68 | 60.376 | 44.135 | 44.417 | 42.375 | 26.527 | -1.646 | 1 | 0 | 59.479 | 56.542 | 49.717 | 17.225 | 0 | 0 | 54.394 | 33.818 | [5 empty] | 15.498 | 15.263 | 10 | 7.0757 | 6.6506 | 5.8023 | 5.4545 | 1.1961 | 16.9038
2005-11-30 | 6:22 | 0 | 15.528 | 0 | 4 | 0 | 59.664 | 60.358 | 44.047 | 44.564 | 41.767 | 26.485 | -1.664 | 1 | 0 | 59.461 | 56.569 | 49.722 | 17.208 | 0 | 0 | 54.399 | 33.823 | [5 empty] | 0 | 15.1 | 0 | 7.081 | 6.6556 | 5.8025 | 5.4545 | 1.201 | 16.9617
2005-11-30 | 6:23 | 0 | 15.503 | 0 | 4 | 0 | 59.641 | 60.246 | 44.212 | 44.494 | 42.166 | 26.581 | -1.664 | 1 | 0 | 59.484 | 56.524 | 49.745 | 17.208 | 0 | 0 | 54.422 | 33.847 | [5 empty] | 0 | 15.147 | 1 | 7.081 | 6.6556 | 5.3479 | 5 | 1.6556 | 23.381
2005-11-30 | 6:24 | 1 | 15.503 | 0 | 5 | 0 | 59.73 | 60.358 | 44.212 | 44.47 | 42.004 | 26.485 | -1.715 | 1 | 0 | 59.461 | 56.524 | 49.698 | 17.182 | 0 | 0 | 54.399 | 33.802 | [5 empty] | 15.503 | 15.26 | 2 | 7.0958 | 6.6697 | 5.3485 | 5 | 1.6697 | 23.531
2005-11-30 | 6:25 | 0 | 15.473 | 0 | 4 | 0 | 59.659 | 60.307 | 44.135 | 44.465 | 41.645 | 26.407 | -1.669 | 1 | 0 | 59.41 | 56.474 | 49.717 | 17.202 | 0 | 0 | 54.371 | 33.773 | [5 empty] | 0 | 15.194 | 3 | 7.0824 | 6.657 | 5.348 | 5 | 1.657 | 23.3957
2005-11-30 | 6:26 | 0 | 15.498 | 0 | 4 | 0 | 59.525 | 60.175 | 44.231 | 44.512 | 41.411 | 26.311 | -1.669 | 1 | 0 | 59.433 | 56.519 | 49.764 | 17.202 | 0 | 0 | 54.371 | 33.725 | [5 empty] | 0 | 15.013 | 4 | 7.0824 | 6.657 | 5.348 | 5 | 1.657 | 23.3957
2005-11-30 | 6:27 | 1 | 15.498 | 0 | 5 | 0 | 59.636 | 60.129 | 44.183 | 44.276 | 41.528 | 26.407 | -1.62 | 1 | 0 | 59.41 | 56.496 | 49.74 | 17.202 | 0 | 0 | 54.35 | 33.725 | [5 empty] | 15.498 | 15.36 | 5 | 7.0681 | 6.6434 | 5.3474 | 5 | 1.6434 | 23.251
2005-11-30 | 6:28 | 0 | 15.473 | 0 | 4 | 0 | 59.725 | 60.241 | 44.135 | 44.255 | 41.387 | 26.382 | -1.721 | 1 | 0 | 59.39 | 56.496 | 49.649 | 17.225 | 0 | 0 | 54.35 | 33.749 | [5 empty] | 0 | 15.47 | 6 | 7.0976 | 6.6714 | 5.3486 | 5 | 1.6714 | 23.5486
2005-11-30 | 6:29 | 0 | 15.473 | 0 | 4 | 0 | 59.906 | 60.399 | 44.159 | 44.114 | 41.48 | 26.407 | -1.695 | 1 | 0 | 59.41 | 56.474 | 49.67 | 17.177 | 0 | 0 | 54.327 | 33.725 | [5 empty] | 0 | 15.792 | 7 | 7.09 | 6.6642 | 5.3483 | 5 | 1.6642 | 23.4722
2005-11-30 | 6:30 | 1 | 15.448 | 0 | 5 | 0 | 59.837 | 60.556 | 44.09 | 44.135 | 42.516 | 26.456 | -1.798 | 1 | 0 | 59.433 | 56.496 | 49.626 | 17.225 | 0 | 0 | 54.35 | 33.701 | [5 empty] | 15.448 | 15.702 | 8 | 7.12 | 6.6927 | 5.3495 | 5 | 1.6927 | 23.7738
2005-11-30 | 6:31 | 0 | 15.473 | 1 | 4 | 0 | 59.906 | 60.533 | 44.066 | 44.09 | 42.444 | 26.505 | -1.746 | 2 | 0 | 59.41 | 56.496 | 49.603 | 17.225 | 0 | 0 | 54.35 | 33.725 | [5 empty] | 0 | 15.816 | 9 | 7.1048 | 6.6783 | 5.3489 | 5 | 1.6783 | 23.6218
2005-11-30 | 6:32 | 0 | 15.478 | 0 | 5 | 0 | 59.887 | 60.583 | 43.884 | 44.07 | 42.566 | 26.436 | -1.715 | 1 | 0 | 59.417 | 56.501 | 49.631 | 17.233 | 0 | 0 | 54.355 | 33.778 | [5 empty] | 0 | 15.817 | 10 | 7.0958 | 6.6697 | 5.3485 | 5 | 1.6697 | 23.531
2005-11-30 | 6:33 | 1 | 15.498 | 0 | 4 | 1 | 60.061 | 60.556 | 44.042 | 43.996 | 42.092 | 26.382 | -1.746 | 1 | 0 | 59.367 | 56.43 | 49.67 | 17.177 | 0 | 0 | 54.35 | 33.749 | [5 empty] | 15.498 | 16.065 | 11 | 7.1048 | 6.6783 | 5.3489 | 5 | 1.6783 | 23.6218
2005-11-30 | 6:34 | 0 | 15.473 | 0 | 4 | 0 | 60.152 | 60.622 | 43.877 | 44.09 | 42.162 | 26.382 | -1.772 | 1 | 0 | 59.367 | 56.43 | 49.694 | 17.202 | 0 | 0 | 54.35 | 33.725 | [5 empty] | 0 | 16.062 | 0 | 7.1124 | 6.6855 | 5.3492 | 5 | 1.6855 | 23.6979
2005-11-30 | 6:35 | 0 | 15.473 | 0 | 5 | 0 | 60.195 | 60.846 | 43.901 | 44.135 | 42.209 | 26.407 | -1.821 | 1 | 0 | 59.367 | 56.474 | 49.626 | 17.202 | 0 | 0 | 54.303 | 33.701 | [5 empty] | 0 | 16.06 | 1 | 7.1267 | 6.6991 | 5.8043 | 5.4545 | 1.2445 | 17.4627
2005-11-30 | 6:36 | 1 | 15.415 | 0 | 4 | 0 | 60.323 | 60.816 | 43.965 | 44.035 | 41.824 | 26.35 | -1.806 | 1 | 0 | 59.337 | 56.444 | 49.663 | 17.145 | 0 | 0 | 54.273 | 33.646 | [5 empty] | 15.415 | 16.288 | 2 | 7.1223 | 6.6949 | 5.8042 | 5.4545 | 1.2404 | 17.4151
2005-11-30 | 6:37 | 0 | 15.498 | 0 | 4 | 0 | 60.399 | 60.958 | 44.159 | 44.231 | 42.726 | 26.382 | -1.821 | 1 | 0 | 59.367 | 56.43 | 49.717 | 17.177 | 0 | 0 | 54.257 | 33.725 | [5 empty] | 0 | 16.168 | 3 | 7.1267 | 6.6991 | 5.8043 | 5.4545 | 1.2445 | 17.4627
2005-11-30 | 6:38 | 0 | 15.415 | 0 | 5 | 0 | 60.145 | 61.019 | 44.152 | 44.224 | 42.53 | 26.35 | -1.855 | 2 | 0 | 59.315 | 56.401 | 49.572 | 17.12 | 0 | 0 | 54.226 | 33.646 | [5 empty] | 0 | 15.921 | 4 | 7.1366 | 6.7085 | 5.8047 | 5.4545 | 1.2539 | 17.5703
2005-11-30 | 6:39 | 1 | 15.448 | 0 | 4 | 0 | 59.949 | 60.757 | 44.276 | 44.465 | 42.75 | 26.36 | -1.898 | 1 | 0 | 59.344 | 56.453 | 49.717 | 17.202 | 0 | 0 | 54.212 | 33.608 | [5 empty] | 15.448 | 15.484 | 5 | 7.1491 | 6.7204 | 5.8052 | 5.4545 | 1.2658 | 17.706
2005-11-30 | 6:40 | 0 | 15.478 | 1 | 4 | 0 | 60.022 | 60.627 | 44.494 | 44.494 | 42.049 | 26.436 | -1.767 | 1 | 0 | 59.395 | 56.458 | 49.677 | 17.233 | 0 | 0 | 54.264 | 33.637 | [5 empty] | 0 | 15.528 | 6 | 7.111 | 6.6841 | 5.8037 | 5.4545 | 1.2296 | 17.2911
2005-11-30 | 6:41 | 0 | 15.5 | 0 | 4 | 0 | 60.045 | 60.672 | 44.608 | 44.585 | 42.284 | 26.313 | -1.744 | 1 | 0 | 59.372 | 56.412 | 49.652 | 17.205 | 0 | 0 | 54.217 | 33.682 | [5 empty] | 0 | 15.46 | 7 | 7.1043 | 6.6777 | 5.8034 | 5.4545 | 1.2232 | 17.2178
2005-11-30 | 6:42 | 0 | 15.5 | 0 | 5 | 0 | 59.954 | 60.672 | 44.769 | 44.608 | 41.674 | 26.412 | -1.77 | 1 | 0 | 59.395 | 56.435 | 49.631 | 17.18 | 0 | 0 | 54.261 | 33.658 | [5 empty] | 0 | 15.346 | 8 | 7.1118 | 6.6849 | 5.8037 | 5.4545 | 1.2304 | 17.3006
2005-11-30 | 6:43 | 1 | 15.475 | 0 | 4 | 0 | 60.068 | 60.561 | 44.746 | 44.86 | 41.977 | 26.387 | -1.718 | 1 | 0 | 59.372 | 56.412 | 49.789 | 17.23 | 0 | 0 | 54.261 | 33.658 | [5 empty] | 15.475 | 15.208 | 9 | 7.0967 | 6.6705 | 5.8031 | 5.4545 | 1.216 | 17.1347
2005-11-30 | 6:44 | 0 | 15.5 | 0 | 4 | 1 | 60.134 | 60.672 | 44.79 | 44.904 | 41.908 | 26.363 | -1.795 | 1 | 0 | 59.372 | 56.412 | 49.745 | 17.23 | 0 | 0 | 54.24 | 33.658 | [5 empty] | 0 | 15.23 | 10 | 7.1191 | 6.6919 | 5.804 | 5.4545 | 1.2373 | 17.3801
2005-11-30 | 6:45 | 0 | 15.475 | 0 | 5 | 0 | 60.045 | 60.739 | 44.769 | 45.021 | 41.509 | 26.387 | -1.795 | 1 | 0 | 59.372 | 56.435 | 49.631 | 17.253 | 0 | 0 | 54.217 | 33.658 | [5 empty] | 0 | 15.024 | 0 | 7.1191 | 6.6919 | 5.804 | 5.4545 | 1.2373 | 17.3801
2005-11-30 | 6:46 | 1 | 15.5 | 0 | 4 | 0 | 60.045 | 60.65 | 44.79 | 44.998 | 41.391 | 26.387 | -1.795 | 1 | 0 | 59.372 | 56.435 | 49.652 | 17.23 | 0 | 0 | 54.217 | 33.61 | [5 empty] | 15.5 | 15.047 | 1 | 7.1191 | 6.6919 | 5.3495 | 5 | 1.6919 | 23.765
2005-11-30 | 6:47 | 0 | 15.475 | 0 | 4 | 0 | 59.999 | 60.627 | 44.837 | 44.904 | 42.095 | 26.458 | -1.819 | 1 | 0 | 59.372 | 56.435 | 49.768 | 17.23 | 0 | 0 | 54.17 | 33.565 | [5 empty] | 0 | 15.095 | 2 | 7.1261 | 6.6985 | 5.3498 | 5 | 1.6985 | 23.8349
2005-11-30 | 6:48 | 0 | 15.475 | 0 | 4 | 0 | 59.999 | 60.581 | 44.951 | 44.928 | 42.614 | 26.458 | -1.795 | 1 | 0 | 59.349 | 56.389 | 49.675 | 17.205 | 0 | 0 | 54.124 | 33.565 | [5 empty] | 0 | 15.071 | 3 | 7.1191 | 6.6919 | 5.3495 | 5 | 1.6919 | 23.765
2005-11-30 | 6:49 | 1 | 15.475 | 1 | 5 | 0 | 59.933 | 60.581 | 44.837 | 45.065 | 42.284 | 26.436 | -1.819 | 1 | 0 | 59.326 | 56.389 | 49.675 | 17.205 | 0 | 0 | 54.124 | 33.565 | [5 empty] | 15.475 | 14.868 | 4 | 7.1261 | 6.6985 | 5.3498 | 5 | 1.6985 | 23.8349
2005-11-30 | 6:50 | 0 | 15.475 | 0 | 4 | 0 | 60.022 | 60.581 | 44.837 | 45.065 | 41.932 | 26.387 | -1.77 | 1 | 0 | 59.326 | 56.366 | 49.675 | 17.23 | 0 | 0 | 54.17 | 33.589 | [5 empty] | 0 | 14.957 | 5 | 7.1118 | 6.6849 | 5.3492 | 5 | 1.6849 | 23.692
2005-11-30 | 6:51 | 0 | 15.5 | 0 | 4 | 0 | 60.022 | 60.627 | 44.883 | 44.974 | 41.836 | 26.387 | -1.844 | 1 | 0 | 59.372 | 56.412 | 49.652 | 17.23 | 0 | 0 | 54.194 | 33.589 | [5 empty] | 0 | 15.048 | 6 | 7.1334 | 6.7054 | 5.3501 | 5 | 1.7054 | 23.9076
2005-11-30 | 6:52 | 1 | 15.5 | 0 | 5 | 0 | 60.022 | 60.65 | 44.974 | 45.021 | 41.954 | 26.507 | -1.819 | 1 | 0 | 59.372 | 56.389 | 49.675 | 17.205 | 0 | 0 | 54.217 | 33.589 | [5 empty] | 15.5 | 15.001 | 7 | 7.1261 | 6.6985 | 5.3498 | 5 | 1.6985 | 23.8349
2005-11-30 | 6:53 | 0 | 15.475 | 0 | 4 | 0 | 60.022 | 60.65 | 44.928 | 45.021 | 42.776 | 26.532 | -1.795 | 1 | 0 | 59.326 | 56.389 | 49.652 | 17.205 | 0 | 0 | 54.17 | 33.565 | [5 empty] | 0 | 15.001 | 8 | 7.1191 | 6.6919 | 5.3495 | 5 | 1.6919 | 23.765
2005-11-30 | 6:54 | 0 | 15.445 | 0 | 4 | 0 | 60.017 | 60.622 | 44.923 | 45.037 | 43.006 | 26.549 | -1.8 | 1 | 0 | 59.321 | 56.362 | 49.647 | 17.2 | 0 | 0 | 54.096 | 33.56 | [5 empty] | 0 | 14.98 | 9 | 7.1206 | 6.6932 | 5.3495 | 5 | 1.6932 | 23.7796
2005-11-30 | 6:55 | 0 | 15.445 | 0 | 4 | 0 | 59.972 | 60.599 | 44.946 | 45.084 | 43.147 | 26.718 | -1.8 | 1 | 0 | 59.344 | 56.362 | 49.603 | 17.2 | 0 | 0 | 54.075 | 33.512 | [5 empty] | 0 | 14.888 | 10 | 7.1206 | 6.6932 | 5.3495 | 5 | 1.6932 | 23.7796
2005-11-30 | 6:56 | 1 | 15.475 | 0 | 5 | 1 | 60.045 | 60.627 | 45.112 | 45.18 | 42.614 | 26.723 | -1.744 | 1 | 0 | 59.326 | 56.343 | 49.631 | 17.23 | 0 | 0 | 54.103 | 33.517 | [5 empty] | 15.475 | 14.865 | 11 | 7.1043 | 6.6777 | 5.3489 | 5 | 1.6777 | 23.616
2005-11-30 | 6:57 | 0 | 15.475 | 0 | 4 | 0 | 60.068 | 60.695 | 45.089 | 45.296 | 42.755 | 26.747 | -1.744 | 1 | 0 | 59.303 | 56.412 | 49.768 | 17.253 | 0 | 0 | 54.103 | 33.493 | [5 empty] | 0 | 14.772 | 0 | 7.1043 | 6.6777 | 5.3489 | 5 | 1.6777 | 23.616
2005-11-30 | 6:58 | 0 | 15.47 | 0 | 4 | 0 | 60.129 | 60.599 | 45.107 | 45.313 | 42.348 | 26.671 | -1.775 | 1 | 0 | 59.276 | 56.316 | 49.67 | 17.175 | 0 | 0 | 54.051 | 33.488 | [5 empty] | 0 | 14.816 | 1 | 7.1133 | 6.6863 | 4.9646 | 4.6154 | 2.0709 | 29.1136
2005-11-30 | 6:59 | 1 | 15.445 | 1 | 4 | 0 | 60.173 | 60.78 | 45.131 | 45.245 | 41.925 | 26.792 | -1.8 | 1 | 0 | 59.299 | 56.316 | 49.67 | 17.2 | 0 | 0 | 54.075 | 33.488 | [5 empty] | 15.445 | 14.928 | 2 | 7.1206 | 6.6932 | 4.9649 | 4.6154 | 2.0779 | 29.1811
2005-11-30 | 7:00 | 0 | 15.42 | 0 | 4 | 0 | 60.129 | 60.688 | 45.107 | 45.336 | 41.762 | 26.838 | -1.849 | 1 | 0 | 59.344 | 56.362 | 49.603 | 17.2 | 0 | 0 | 54.075 | 33.44 | [5 empty] | 0 | 14.793 | 3 | 7.1348 | 6.7068 | 4.9655 | 4.6154 | 2.0914 | 29.3128
2005-11-30 | 7:01 | 0 | 15.433 | 0 | 4 | 0 | 60.182 | 60.766 | 45.208 | 45.278 | 42.102 | 26.777 | -1.862 | 1 | 0 | 59.308 | 56.282 | 49.656 | 17.187 | 0 | 0 | 54.061 | 33.428 | [5 empty] | 0 | 14.904 | 4 | 7.1386 | 6.7104 | 4.9657 | 4.6154 | 2.095 | 29.3477
2005-11-30 | 7:02 | 1 | 15.433 | 0 | 4 | 0 | 60.138 | 60.789 | 45.047 | 45.322 | 41.678 | 26.777 | -1.862 | 1 | 0 | 59.285 | 56.325 | 49.68 | 17.21 | 0 | 0 | 54.061 | 33.405 | [5 empty] | 15.433 | 14.816 | 5 | 7.1386 | 6.7104 | 4.9657 | 4.6154 | 2.095 | 29.3477
2005-11-30 | 7:03 | 0 | 15.433 | 0 | 5 | 0 | 60.07 | 60.72 | 45.117 | 45.369 | 41.772 | 26.922 | -1.862 | 1 | 0 | 59.285 | 56.305 | 49.612 | 17.187 | 0 | 0 | 54.037 | 33.428 | [5 empty] | 0 | 14.701 | 6 | 7.1386 | 6.7104 | 4.9657 | 4.6154 | 2.095 | 29.3477
2005-11-30 | 7:04 | 0 | 15.407 | 0 | 4 | 0 | 60.138 | 60.698 | 45.117 | 45.345 | 41.913 | 26.801 | -1.813 | 1 | 0 | 59.285 | 56.282 | 49.656 | 17.187 | 0 | 0 | 54.014 | 33.428 | [5 empty] | 0 | 14.793 | 7 | 7.1243 | 6.6968 | 4.9651 | 4.6154 | 2.0815 | 29.2161
2005-11-30 | 7:05 | 0 | 15.433 | 0 | 4 | 0 | 60.161 | 60.72 | 45.07 | 45.345 | 41.537 | 26.85 | -1.813 | 1 | 0 | 59.242 | 56.305 | 49.68 | 17.187 | 0 | 0 | 53.991 | 33.452 | [5 empty] | 0 | 14.816 | 8 | 7.1243 | 6.6968 | 4.9651 | 4.6154 | 2.0815 | 29.2161
2005-11-30 | 7:06 | 1 | 15.433 | 0 | 4 | 0 | 60.161 | 60.72 | 45.002 | 45.439 | 42.76 | 26.801 | -1.788 | 1 | 0 | 59.242 | 56.259 | 49.656 | 17.187 | 0 | 0 | 53.991 | 33.476 | [5 empty] | 15.433 | 14.722 | 9 | 7.1171 | 6.6899 | 4.9648 | 4.6154 | 2.0745 | 29.1487
2005-11-30 | 7:07 | 0 | 15.433 | 0 | 4 | 0 | 60.182 | 60.743 | 44.979 | 45.301 | 42.171 | 26.9 | -1.813 | 0 | 0 | 59.242 | 56.259 | 49.726 | 17.187 | 0 | 0 | 53.946 | 33.428 | [5 empty] | 0 | 14.881 | 10 | 7.1243 | 6.6968 | 4.9651 | 4.6154 | 2.0815 | 29.2161
2005-11-30 | 7:08 | 0 | 15.433 | 1 | 4 | 0 | 60.205 | 60.743 | 44.911 | 45.369 | 41.82 | 26.826 | -1.837 | 1 | 0 | 59.219 | 56.259 | 49.726 | 17.187 | 0 | 0 | 53.967 | 33.452 | [5 empty] | 0 | 14.836 | 11 | 7.1313 | 6.7035 | 4.9654 | 4.6154 | 2.0881 | 29.2806
2005-11-30 | 7:09 | 1 | 15.458 | 0 | 4 | 1 | 60.227 | 60.766 | 44.911 | 45.231 | 42.453 | 26.777 | -1.788 | 1 | 0 | 59.242 | 56.282 | 49.703 | 17.21 | 0 | 0 | 53.946 | 33.476 | [5 empty] | 15.458 | 14.996 | 12 | 7.1171 | 6.6899 | 4.9648 | 4.6154 | 2.0745 | 29.1487
2005-11-30 | 7:10 | 0 | 15.458 | 0 | 5 | 0 | 60.205 | 60.832 | 44.795 | 45.184 | 42.43 | 26.971 | -1.788 | 1 | 0 | 59.285 | 56.282 | 49.612 | 17.235 | 0 | 0 | 53.967 | 33.452 | [5 empty] | 0 | 15.021 | 0 | 7.1171 | 6.6899 | 4.9648 | 4.6154 | 2.0745 | 29.1487
2005-11-30 | 7:11 | 0 | 15.433 | 0 | 4 | 0 | 60.182 | 60.789 | 44.636 | 45.163 | 42.64 | 26.755 | -1.685 | 1 | 0 | 59.264 | 56.259 | 49.726 | 17.162 | 0 | 0 | 53.946 | 33.476 | [5 empty] | 0 | 15.019 | 1 | 7.0871 | 6.6614 | 5.3482 | 5 | 1.6614 | 23.4428
2005-11-30 | 7:12 | 0 | 15.433 | 0 | 4 | 0 | 60.161 | 60.766 | 44.582 | 44.902 | 42.281 | 26.843 | -1.718 | 1 | 0 | 59.212 | 56.207 | 49.558 | 17.155 | 0 | 0 | 53.893 | 33.397 | [5 empty] | 0 | 15.259 | 2 | 7.0967 | 6.6705 | 5.3486 | 5 | 1.6705 | 23.5398
2005-11-30 | 7:13 | 1 | 15.483 | 0 | 5 | 0 | 60.07 | 60.789 | 44.475 | 44.865 | 42.03 | 26.9 | -1.636 | 1 | 0 | 59.242 | 56.259 | 49.612 | 17.21 | 0 | 0 | 53.946 | 33.428 | [5 empty] | 15.483 | 15.205 | 3 | 7.0728 | 6.6478 | 5.3476 | 5 | 1.6478 | 23.2983
2005-11-30 | 7:14 | 0 | 15.458 | 0 | 4 | 0 | 60.047 | 60.609 | 44.403 | 44.865 | 42.102 | 26.85 | -1.685 | 1 | 0 | 59.196 | 56.213 | 49.612 | 17.21 | 0 | 0 | 53.946 | 33.428 | [5 empty] | 0 | 15.182 | 4 | 7.0871 | 6.6614 | 5.3482 | 5 | 1.6614 | 23.4428
2005-11-30 | 7:15 | 0 | 15.425 | 0 | 4 | 0 | 60.017 | 60.625 | 44.468 | 44.764 | 42.774 | 26.939 | -1.695 | 2 | 0 | 59.235 | 56.207 | 49.558 | 17.155 | 0 | 0 | 53.869 | 33.397 | [5 empty] | 0 | 15.253 | 5 | 7.09 | 6.6642 | 5.3483 | 5 | 1.6642 | 23.4722
2005-11-30 | 7:16 | 1 | 15.425 | 0 | 4 | 0 | 60.132 | 60.625 | 44.302 | 44.72 | 42.516 | 26.843 | -1.695 | 1 | 0 | 59.189 | 56.184 | 49.582 | 17.177 | 0 | 0 | 53.799 | 33.373 | [5 empty] | 15.425 | 15.412 | 6 | 7.09 | 6.6642 | 5.3483 | 5 | 1.6642 | 23.4722
2005-11-30 | 7:17 | 0 | 15.425 | 0 | 4 | 0 | 60.152 | 60.736 | 44.231 | 44.788 | 42.609 | 26.794 | -1.77 | 0 | 0 | 59.189 | 56.207 | 49.558 | 17.202 | 0 | 0 | 53.778 | 33.35 | [5 empty] | 0 | 15.364 | 7 | 7.1118 | 6.6849 | 5.3492 | 5 | 1.6849 | 23.692
2005-11-30 | 7:18 | 0 | 15.425 | 1 | 4 | 0 | 60.152 | 60.668 | 44.231 | 44.65 | 42.798 | 26.868 | -1.718 | 2 | 0 | 59.212 | 56.161 | 49.512 | 17.104 | 0 | 0 | 53.823 | 33.373 | [5 empty] | 0 | 15.502 | 8 | 7.0967 | 6.6705 | 5.3486 | 5 | 1.6705 | 23.5398
2005-11-30 | 7:19 | 1 | 15.45 | 0 | 4 | 0 | 60.175 | 60.736 | 44.185 | 44.559 | 42.846 | 26.843 | -1.669 | 1 | 0 | 59.212 | 56.207 | 49.512 | 17.177 | 0 | 0 | 53.823 | 33.35 | [5 empty] | 15.45 | 15.616 | 9 | 7.0824 | 6.657 | 5.348 | 5 | 1.657 | 23.3957
2005-11-30 | 7:20 | 0 | 15.458 | 0 | 5 | 0 | 60.116 | 60.789 | 44.09 | 44.512 | 42.209 | 26.745 | -1.643 | 1 | 0 | 59.212 | 56.161 | 49.512 | 17.202 | 0 | 0 | 53.823 | 33.373 | [5 empty] | 0 | 15.604 | 10 | 7.0748 | 6.6498 | 5.3477 | 5 | 1.6498 | 23.319
2005-11-30 | 7:21 | 0 | 15.423 | 0 | 4 | 1 | 60.243 | 60.78 | 44.161 | 44.489 | 42.42 | 26.721 | -1.597 | 1 | 0 | 59.166 | 56.161 | 49.626 | 17.2 | 0 | 0 | 53.823 | 33.373 | [5 empty] | 0 | 15.754 | 11 | 7.0614 | 6.637 | 5.3471 | 5 | 1.637 | 23.1829
2005-11-30 | 7:22 | 1 | 15.448 | 0 | 5 | 0 | 60.221 | 60.914 | 44.161 | 44.512 | 42.75 | 26.77 | -1.62 | 1 | 0 | 59.189 | 56.161 | 49.488 | 17.2 | 0 | 0 | 53.799 | 33.35 | [5 empty] | 15.448 | 15.709 | 0 | 7.0681 | 6.6434 | 5.3474 | 5 | 1.6434 | 23.251
2005-11-30 | 7:23 | 0 | 15.448 | 0 | 4 | 0 | 60.086 | 60.871 | 44.137 | 44.536 | 42.209 | 26.865 | -1.646 | 1 | 0 | 59.189 | 56.184 | 49.488 | 17.175 | 0 | 0 | 53.799 | 33.326 | [5 empty] | 0 | 15.55 | 1 | 7.0757 | 6.6506 | 5.8023 | 5.4545 | 1.1961 | 16.9038
2005-11-30 | 7:24 | 0 | 15.448 | 0 | 4 | 0 | 60.444 | 60.802 | 44.207 | 44.627 | 42.279 | 26.865 | -1.646 | 1 | 0 | 59.189 | 56.14 | 49.512 | 17.152 | 0 | 0 | 53.776 | 33.302 | [5 empty] | 0 | 15.817 | 2 | 7.0757 | 6.6506 | 5.8023 | 5.4545 | 1.1961 | 16.9038
2005-11-30 | 7:25 | 1 | 15.397 | 0 | 4 | 0 | 60.332 | 60.96 | 44.02 | 44.673 | 42.303 | 26.792 | -1.646 | 1 | 0 | 59.143 | 56.161 | 49.465 | 17.175 | 0 | 0 | 53.776 | 33.254 | [5 empty] | 15.397 | 15.659 | 3 | 7.0757 | 6.6506 | 5.8023 | 5.4545 | 1.1961 | 16.9038
2005-11-30 | 7:26 | 0 | 15.448 | 0 | 5 | 0 | 60.198 | 60.983 | 44.207 | 44.536 | 42.303 | 26.77 | -1.597 | 1 | 0 | 59.166 | 56.117 | 49.535 | 17.152 | 0 | 0 | 53.731 | 33.278 | [5 empty] | 0 | 15.662 | 4 | 7.0614 | 6.637 | 5.8017 | 5.4545 | 1.1825 | 16.7459
2005-11-30 | 7:27 | 0 | 15.423 | 1 | 4 | 0 | 60.378 | 60.937 | 44.161 | 44.559 | 42.939 | 26.745 | -1.646 | 1 | 0 | 59.166 | 56.14 | 49.442 | 17.175 | 0 | 0 | 53.731 | 33.278 | [5 empty] | 0 | 15.819 | 5 | 7.0757 | 6.6506 | 5.8023 | 5.4545 | 1.1961 | 16.9038
2005-11-30 | 7:28 | 1 | 15.423 | 0 | 4 | 0 | 60.243 | 61.049 | 44.231 | 44.697 | 42.961 | 26.689 | -1.679 | 1 | 0 | 59.114 | 56.11 | 49.458 | 17.167 | 0 | 0 | 53.678 | 33.271 | [5 empty] | 15.423 | 15.546 | 6 | 7.0853 | 6.6597 | 5.8027 | 5.4545 | 1.2052 | 17.0098
2005-11-30 | 7:29 | 0 | 15.448 | 0 | 5 | 0 | 60.221 | 60.825 | 44.302 | 44.65 | 42.843 | 26.77 | -1.545 | 1 | 0 | 59.166 | 56.117 | 49.512 | 17.175 | 0 | 0 | 53.731 | 33.278 | [5 empty] | 0 | 15.571 | 7 | 7.0463 | 6.6227 | 5.8011 | 5.4545 | 1.1681 | 16.5776
2005-11-30 | 7:30 | 0 | 15.448 | 0 | 4 | 0 | 60.31 | 60.78 | 44.255 | 44.65 | 42.609 | 26.77 | -1.545 | 1 | 0 | 59.143 | 56.14 | 49.465 | 17.175 | 0 | 0 | 53.776 | 33.302 | [5 empty] | 0 | 15.66 | 8 | 7.0463 | 6.6227 | 5.8011 | 5.4545 | 1.1681 | 16.5776
2005-11-30 | 7:31 | 0 | 15.397 | 0 | 4 | 0 | 60.175 | 60.914 | 44.255 | 44.855 | 42.444 | 26.77 | -1.646 | 1 | 0 | 59.143 | 56.14 | 49.488 | 17.175 | 0 | 0 | 53.755 | 33.35 | [5 empty] | 0 | 15.32 | 9 | 7.0757 | 6.6506 | 5.8023 | 5.4545 | 1.1961 | 16.9038
2005-11-30 | 7:32 | 1 | 15.448 | 0 | 5 | 1 | 60.198 | 60.714 | 44.396 | 44.811 | 42.444 | 26.89 | -1.597 | 2 | 0 | 59.121 | 56.093 | 49.488 | 17.127 | 0 | 0 | 53.731 | 33.326 | [5 empty] | 15.448 | 15.387 | 10 | 7.0614 | 6.637 | 5.8017 | 5.4545 | 1.1825 | 16.7459
2005-11-30 | 7:33 | 0 | 15.397 | 0 | 4 | 0 | 59.974 | 60.736 | 44.42 | 44.788 | 42.468 | 26.647 | -1.597 | 1 | 0 | 59.121 | 56.117 | 49.488 | 17.175 | 0 | 0 | 53.731 | 33.326 | [5 empty] | 0 | 15.186 | 0 | 7.0614 | 6.637 | 5.8017 | 5.4545 | 1.1825 | 16.7459
2005-11-30 | 7:34 | 0 | 15.397 | 0 | 4 | 0 | 60.017 | 60.668 | 44.372 | 44.788 | 42.327 | 26.841 | -1.646 | 1 | 0 | 59.121 | 56.117 | 49.512 | 17.2 | 0 | 0 | 53.731 | 33.326 | [5 empty] | 0 | 15.229 | 1 | 7.0757 | 6.6506 | 5.3477 | 5 | 1.6506 | 23.3279
2005-11-30 | 7:35 | 1 | 15.423 | 0 | 5 | 0 | 60.063 | 60.602 | 44.42 | 44.855 | 42.092 | 26.696 | -1.545 | 0 | 0 | 59.121 | 56.047 | 49.488 | 17.2 | 0 | 0 | 53.731 | 33.326 | [5 empty] | 15.423 | 15.208 | 2 | 7.0463 | 6.6227 | 5.3465 | 5 | 1.6227 | 23.0285
2005-11-30 | 7:36 | 0 | 15.423 | 1 | 4 | 0 | 59.928 | 60.51 | 44.536 | 44.832 | 42.021 | 26.858 | -1.654 | 1 | 0 | 59.137 | 56.063 | 49.411 | 17.167 | 0 | 0 | 53.678 | 33.247 | [5 empty] | 0 | 15.096 | 3 | 7.078 | 6.6528 | 5.3478 | 5 | 1.6528 | 23.3515
2005-11-30 | 7:37 | 0 | 15.423 | 0 | 4 | 0 | 60.063 | 60.668 | 44.441 | 44.788 | 41.786 | 26.89 | -1.62 | 2 | 0 | 59.121 | 56.07 | 49.397 | 17.2 | 0 | 0 | 53.685 | 33.254 | [5 empty] | 0 | 15.275 | 4 | 7.0681 | 6.6434 | 5.3474 | 5 | 1.6434 | 23.251
2005-11-30 | 7:38 | 1 | 15.397 | 0 | 5 | 0 | 60.063 | 60.714 | 44.512 | 44.811 | 42.092 | 26.77 | -1.597 | 1 | 0 | 59.121 | 56.07 | 49.558 | 17.2 | 0 | 0 | 53.685 | 33.254 | [5 empty] | 15.397 | 15.252 | 5 | 7.0614 | 6.637 | 5.3471 | 5 | 1.637 | 23.1829
2005-11-30 | 7:39 | 0 | 15.423 | 0 | 4 | 0 | 59.997 | 60.602 | 44.489 | 44.764 | 42.116 | 26.721 | -1.571 | 1 | 0 | 59.098 | 56.093 | 49.558 | 17.175 | 0 | 0 | 53.661 | 33.254 | [5 empty] | 0 | 15.233 | 6 | 7.0539 | 6.6299 | 5.3468 | 5 | 1.6299 | 23.1058
2005-11-30 | 7:40 | 0 | 15.415 | 0 | 4 | 0 | 59.899 | 60.638 | 44.596 | 44.895 | 42.389 | 26.809 | -1.553 | 1 | 0 | 59.068 | 56.063 | 49.505 | 17.12 | 0 | 0 | 53.654 | 33.153 | [5 empty] | 0 | 15.004 | 7 | 7.0486 | 6.6249 | 5.3466 | 5 | 1.6249 | 23.0523
2005-11-30 | 7:41 | 1 | 15.46 | 0 | 5 | 0 | 59.963 | 60.545 | 44.799 | 44.844 | 42.48 | 26.804 | -1.458 | 1 | 0 | 59.109 | 56.035 | 49.5 | 17.187 | 0 | 0 | 53.696 | 33.22 | [5 empty] | 15.46 | 15.119 | 8 | 7.021 | 6.5986 | 5.3455 | 5 | 1.5986 | 22.7686
2005-11-30 | 7:42 | 0 | 15.465 | 0 | 4 | 0 | 59.944 | 60.618 | 44.804 | 44.781 | 42.415 | 26.738 | -1.375 | 1 | 0 | 59.116 | 56.04 | 49.481 | 17.243 | 0 | 0 | 53.724 | 33.249 | [5 empty] | 0 | 15.163 | 9 | 6.9968 | 6.5756 | 5.3445 | 5 | 1.5756 | 22.5189
2005-11-30 | 7:43 | 0 | 15.435 | 0 | 4 | 0 | 59.828 | 60.501 | 44.753 | 44.823 | 42.714 | 26.733 | -1.432 | 1 | 0 | 59.089 | 56.035 | 49.432 | 17.213 | 0 | 0 | 53.673 | 33.196 | [5 empty] | 0 | 15.005 | 10 | 7.0134 | 6.5914 | 5.3452 | 5 | 1.5914 | 22.6905
2005-11-30 | 7:44 | 1 | 15.435 | 0 | 4 | 1 | 59.805 | 60.545 | 44.799 | 44.844 | 42.315 | 26.757 | -1.355 | 1 | 0 | 59.093 | 56.04 | 49.505 | 17.243 | 0 | 0 | 53.678 | 33.295 | [5 empty] | 15.435 | 14.961 | 11 | 6.991 | 6.5701 | 5.3443 | 5 | 1.5701 | 22.4584
2005-11-30 | 7:45 | 0 | 15.465 | 0 | 5 | 0 | 59.766 | 60.415 | 44.827 | 44.872 | 41.899 | 26.762 | -1.324 | 1 | 0 | 59.116 | 56.063 | 49.575 | 17.218 | 0 | 0 | 53.657 | 33.318 | [5 empty] | 0 | 14.894 | 0 | 6.9819 | 6.5615 | 5.3439 | 5 | 1.5615 | 22.3646
2005-11-30 | 7:46 | 0 | 15.435 | 1 | 4 | 0 | 59.716 | 60.344 | 44.867 | 44.844 | 41.281 | 26.659 | -1.355 | 1 | 0 | 59.089 | 56.012 | 49.409 | 17.213 | 0 | 0 | 53.65 | 33.244 | [5 empty] | 0 | 14.872 | 1 | 6.991 | 6.5701 | 5.3443 | 5 | 1.5701 | 22.4584
2005-11-30 | 7:47 | 0 | 15.465 | 0 | 4 | 0 | 59.721 | 60.303 | 44.851 | 44.918 | 42.274 | 26.713 | -1.172 | 1 | 0 | 59.07 | 56.019 | 49.481 | 17.195 | 0 | 0 | 53.657 | 33.273 | [5 empty] | 0 | 14.803 | 2 | 6.9377 | 6.5194 | 5.3421 | 5 | 1.5194 | 21.9008
2005-11-30 | 7:48 | 1 | 15.44 | 0 | 4 | 0 | 59.675 | 60.282 | 44.781 | 45.056 | 41.286 | 26.882 | -1.123 | 1 | 0 | 59.116 | 56.063 | 49.437 | 17.243 | 0 | 0 | 53.657 | 33.249 | [5 empty] | 15.44 | 14.619 | 3 | 6.9234 | 6.5058 | 5.3416 | 5 | 1.5058 | 21.75
2005-11-30 | 7:49 | 0 | 15.46 | 0 | 5 | 0 | 59.648 | 60.186 | 44.844 | 44.89 | 41.399 | 26.924 | -1.025 | 1 | 0 | 59.066 | 56.012 | 49.409 | 17.213 | 0 | 0 | 53.743 | 33.055 | [5 empty] | 0 | 14.758 | 4 | 6.8949 | 6.4787 | 5.3404 | 5 | 1.4787 | 21.4466
2005-11-30 | 7:50 | 0 | 15.435 | 0 | 4 | 0 | 59.693 | 60.275 | 44.753 | 44.981 | 42.786 | 26.757 | -1.002 | 1 | 0 | 59.043 | 55.944 | 49.5 | 17.187 | 0 | 0 | 53.353 | 33.031 | [5 empty] | 0 | 14.712 | 5 | 6.8882 | 6.4724 | 5.3401 | 5 | 1.4724 | 21.3751
2005-11-30 | 7:51 | 1 | 15.465 | 0 | 4 | 0 | 59.744 | 60.326 | 44.804 | 44.965 | 42.532 | 26.833 | -0.868 | 1 | 0 | 59.07 | 55.995 | 49.505 | 17.195 | 0 | 0 | 53.059 | 33.036 | [5 empty] | 15.465 | 14.779 | 6 | 6.8492 | 6.4353 | 5.3385 | 5 | 1.4353 | 20.9553
2005-11-30 | 7:52 | 0 | 15.46 | 0 | 4 | 0 | 59.648 | 60.298 | 44.753 | 44.823 | 42.339 | 26.828 | -0.824 | 1 | 0 | 59.02 | 55.991 | 49.477 | 17.213 | 0 | 0 | 52.803 | 33.007 | [5 empty] | 0 | 14.825 | 7 | 6.8363 | 6.4231 | 5.338 | 5 | 1.4231 | 20.8164
2005-11-30 | 7:53 | 0 | 15.435 | 0 | 5 | 0 | 59.782 | 60.255 | 44.729 | 44.914 | 42.056 | 26.779 | -0.747 | 1 | 0 | 58.997 | 55.944 | 49.432 | 17.187 | 0 | 0 | 52.641 | 33.031 | [5 empty] | 0 | 14.868 | 8 | 6.8139 | 6.4018 | 5.3371 | 5 | 1.4018 | 20.5721
2005-11-30 | 7:54 | 0 | 15.402 | 0 | 4 | 0 | 59.709 | 60.246 | 44.813 | 44.792 | 41.602 | 26.797 | -0.68 | 1 | 0 | 58.968 | 55.914 | 49.355 | 17.18 | 0 | 0 | 52.45 | 33 | [5 empty] | 0 | 14.917 | 9 | 6.7944 | 6.3832 | 5.3363 | 5 | 1.3832 | 20.3582
2005-11-30 | 7:55 | 1 | 15.435 | 1 | 4 | 0 | 59.76 | 60.321 | 44.753 | 44.89 | 41.14 | 26.659 | -0.572 | 1 | 0 | 58.997 | 55.921 | 49.432 | 17.187 | 0 | 0 | 52.343 | 33.079 | [5 empty] | 15.435 | 14.87 | 10 | 6.763 | 6.3533 | 5.335 | 5 | 1.3533 | 20.0109
2005-11-30 | 7:56 | 0 | 15.435 | 0 | 4 | 1 | 59.76 | 60.275 | 44.706 | 44.937 | 40.648 | 26.877 | -0.368 | 1 | 0 | 59.02 | 55.921 | 49.5 | 17.187 | 0 | 0 | 52.228 | 33.055 | [5 empty] | 0 | 14.823 | 11 | 6.7036 | 6.2969 | 5.3326 | 5 | 1.2969 | 19.3459
2005-11-30 | 7:57 | 0 | 15.435 | 0 | 5 | 0 | 59.693 | 60.275 | 44.823 | 44.914 | 40.765 | 26.804 | -0.368 | 1 | 0 | 59.043 | 55.944 | 49.362 | 17.213 | 0 | 0 | 52.184 | 33.031 | [5 empty] | 0 | 14.779 | 0 | 6.7036 | 6.2969 | 5.3326 | 5 | 1.2969 | 19.3459
2005-11-30 | 7:58 | 1 | 15.428 | 0 | 4 | 0 | 59.618 | 60.246 | 44.769 | 44.86 | 41.037 | 26.725 | -0.327 | 1 | 0 | 58.945 | 55.867 | 49.379 | 17.155 | 0 | 0 | 52.084 | 33.048 | [5 empty] | 15.428 | 14.758 | 1 | 6.6916 | 6.2855 | 4.9475 | 4.6154 | 1.6701 | 24.9585
2005-11-30 | 7:59 | 0 | 15.46 | 0 | 4 | 0 | 59.582 | 60.255 | 44.914 | 44.937 | 40.624 | 26.853 | -0.19 | 1 | 0 | 58.975 | 55.897 | 49.409 | 17.165 | 0 | 0 | 52.067 | 33.055 | [5 empty] | 0 | 14.645 | 2 | 6.6517 | 6.2476 | 4.9459 | 4.6154 | 1.6322 | 24.5381
2005-11-30 | 8:00 | 0 | 15.428 | 0 | 4 | 0 | 59.417 | 60.18 | 44.837 | 44.93 | 40.662 | 26.846 | -0.301 | 1 | 0 | 58.968 | 55.89 | 49.386 | 17.165 | 0 | 0 | 52 | 33.031 | [5 empty] | 0 | 14.487 | 3 | 6.6841 | 6.2783 | 4.9472 | 4.6154 | 1.6629 | 24.8791
2005-11-30 | 8:01 | 1 | 15.438 | 0 | 5 | 0 | 59.449 | 60.054 | 44.755 | 44.916 | 40.695 | 26.689 | -0.312 | 1 | 0 | 58.911 | 55.853 | 49.365 | 17.117 | 0 | 0 | 51.932 | 33.012 | [5 empty] | 15.438 | 14.533 | 4 | 6.6873 | 6.2814 | 4.9474 | 4.6154 | 1.666 | 24.9127
2005-11-30 | 8:02 | 0 | 15.415 | 0 | 4 | 0 | 59.335 | 60.12 | 44.732 | 45.054 | 41.566 | 26.735 | -0.337 | 1 | 0 | 58.911 | 55.876 | 49.297 | 17.142 | 0 | 0 | 51.911 | 33.034 | [5 empty] | 0 | 14.281 | 5 | 6.6945 | 6.2883 | 4.9477 | 4.6154 | 1.6729 | 24.989
2005-11-30 | 8:03 | 0 | 15.463 | 0 | 4 | 0 | 59.315 | 60.008 | 44.846 | 44.939 | 40.791 | 26.76 | -0.312 | 1 | 0 | 58.911 | 55.809 | 49.365 | 17.142 | 0 | 0 | 51.888 | 33.058 | [5 empty] | 0 | 14.376 | 6 | 6.6873 | 6.2814 | 4.9474 | 4.6154 | 1.666 | 24.9127
2005-11-30 | 8:04 | 0 | 15.463 | 0 | 4 | 0 | 59.112 | 59.808 | 44.846 | 44.916 | 41.143 | 26.64 | -0.136 | 1 | 0 | 58.934 | 55.853 | 49.297 | 17.142 | 0 | 0 | 51.888 | 33.012 | [5 empty] | 0 | 14.196 | 7 | 6.636 | 6.2326 | 4.9453 | 4.6154 | 1.6173 | 24.371
2005-11-30 | 8:05 | 1 | 15.438 | 1 | 5 | 0 | 59.023 | 59.696 | 44.846 | 44.916 | 41.191 | 26.64 | -0.263 | 1 | 0 | 58.888 | 55.809 | 49.341 | 17.117 | 0 | 0 | 51.864 | 33.034 | [5 empty] | 15.438 | 14.107 | 8 | 6.673 | 6.2678 | 4.9468 | 4.6154 | 1.6524 | 24.7627
2005-11-30 | 8:06 | 0 | 15.405 | 0 | 4 | 0 | 59.036 | 59.62 | 44.725 | 44.909 | 40.853 | 26.801 | -0.27 | 1 | 0 | 58.881 | 55.823 | 49.267 | 17.135 | 0 | 0 | 51.881 | 33.003 | [5 empty] | 0 | 14.127 | 9 | 6.675 | 6.2697 | 4.9469 | 4.6154 | 1.6544 | 24.7842
2005-11-30 | 8:07 | 0 | 15.438 | 0 | 4 | 0 | 58.977 | 59.627 | 44.778 | 45.03 | 41.332 | 26.855 | -0.085 | 1 | 0 | 58.865 | 55.832 | 49.227 | 17.117 | 0 | 0 | 51.864 | 33.058 | [5 empty] | 0 | 13.947 | 10 | 6.6212 | 6.2185 | 4.9447 | 4.6154 | 1.6031 | 24.2125
2005-11-30 | 8:08 | 1 | 15.415 | 0 | 4 | 0 | 59 | 59.561 | 44.664 | 44.893 | 41.095 | 26.76 | -0.111 | 1 | 0 | 58.888 | 55.809 | 49.297 | 17.117 | 0 | 0 | 51.864 | 33.082 | [5 empty] | 15.415 | 14.107 | 11 | 6.6287 | 6.2257 | 4.945 | 4.6154 | 1.6103 | 24.2934
2005-11-30 | 8:09 | 0 | 15.415 | 0 | 5 | 1 | 58.934 | 59.582 | 44.641 | 44.939 | 41.073 | 26.711 | -0.01 | 1 | 0 | 58.865 | 55.809 | 49.297 | 17.142 | 0 | 0 | 51.864 | 33.082 | [5 empty] | 0 | 13.995 | 12 | 6.5993 | 6.1978 | 4.9438 | 4.6154 | 1.5824 | 23.978
2005-11-30 | 8:10 | 0 | 15.438 | 0 | 4 | 0 | 59 | 59.604 | 44.573 | 44.778 | 41.119 | 26.664 | 0.093 | 1 | 0 | 58.888 | 55.785 | 49.25 | 17.142 | 0 | 0 | 51.888 | 33.082 | [5 empty] | 0 | 14.222 | 0 | 6.5693 | 6.1693 | 4.9426 | 4.6154 | 1.5539 | 23.6535
2005-11-30 | 8:11 | 0 | 15.438 | 0 | 4 | 0 | 59.134 | 59.716 | 44.55 | 44.708 | 41.025 | 26.689 | -0.01 | 1 | 0 | 58.842 | 55.762 | 49.297 | 17.117 | 0 | 0 | 51.864 | 33.082 | [5 empty] | 0 | 14.426 | 1 | 6.5993 | 6.1978 | 5.3284 | 5 | 1.1978 | 18.1499
2005-11-30 | 8:12 | 1 | 15.438 | 0 | 5 | 0 | 59.18 | 59.696 | 44.41 | 44.617 | 42.176 | 26.689 | 0.142 | 1 | 0 | 58.865 | 55.809 | 49.318 | 17.142 | 0 | 0 | 51.888 | 33.106 | [5 empty] | 15.438 | 14.563 | 2 | 6.555 | 6.1557 | 5.3266 | 5 | 1.1557 | 17.6306
2005-11-30 | 8:13 | 0 | 15.463 | 0 | 4 | 0 | 59.223 | 59.762 | 44.41 | 44.526 | 42.154 | 26.689 | 0.119 | 1 | 0 | 58.842 | 55.785 | 49.365 | 17.142 | 0 | 0 | 51.864 | 33.106 | [5 empty] | 0 | 14.697 | 3 | 6.5617 | 6.1621 | 5.3269 | 5 | 1.1621 | 17.7096
2005-11-30 | 8:14 | 0 | 15.438 | 1 | 5 | 0 | 59.201 | 59.785 | 44.269 | 44.456 | 41.8 | 26.784 | 0.119 | 1 | 0 | 58.799 | 55.762 | 49.341 | 17.167 | 0 | 0 | 51.864 | 33.082 | [5 empty] | 0 | 14.745 | 4 | 6.5617 | 6.1621 | 5.3269 | 5 | 1.1621 | 17.7096
2005-11-30 | 8:15 | 1 | 15.463 | 0 | 4 | 0 | 58.977 | 59.762 | 44.386 | 44.526 | 41.942 | 26.833 | 0.119 | 1 | 0 | 58.842 | 55.739 | 49.227 | 17.117 | 0 | 0 | 51.888 | 33.106 | [5 empty] | 15.463 | 14.451 | 5 | 6.5617 | 6.1621 | 5.3269 | 5 | 1.1621 | 17.7096
2005-11-30 | 8:16 | 0 | 15.415 | 0 | 4 | 0 | 58.954 | 59.604 | 44.128 | 44.362 | 41.755 | 26.809 | 0.067 | 1 | 0 | 58.799 | 55.762 | 49.318 | 17.167 | 0 | 0 | 51.864 | 33.058 | [5 empty] | 0 | 14.592 | 6 | 6.5769 | 6.1765 | 5.3275 | 5 | 1.1765 | 17.8877
2005-11-30 | 8:17 | 0 | 15.438 | 0 | 5 | 0 | 58.954 | 59.627 | 44.128 | 44.434 | 41.824 | 26.735 | 0.119 | 1 | 0 | 58.799 | 55.718 | 49.25 | 17.142 | 0 | 0 | 51.864 | 33.058 | [5 empty] | 0 | 14.52 | 7 | 6.5617 | 6.1621 | 5.3269 | 5 | 1.1621 | 17.7096
2005-11-30 | 8:18 | 1 | 15.415 | 0 | 4 | 0 | 59.045 | 59.582 | 44.035 | 44.338 | 41.755 | 26.809 | 0.142 | 1 | 0 | 58.776 | 55.694 | 49.25 | 17.142 | 0 | 0 | 51.864 | 33.082 | [5 empty] | 15.415 | 14.707 | 8 | 6.555 | 6.1557 | 5.3266 | 5 | 1.1557 | 17.6306
2005-11-30 | 8:19 | 0 | 15.438 | 0 | 4 | 0 | 59.112 | 59.65 | 43.963 | 44.338 | 41.635 | 26.88 | 0.219 | 1 | 0 | 58.776 | 55.694 | 49.227 | 17.142 | 0 | 0 | 51.841 | 33.129 | [5 empty] | 0 | 14.774 | 9 | 6.5326 | 6.1344 | 5.3257 | 5 | 1.1344 | 17.3648
2005-11-30 | 8:20 | 0 | 15.438 | 0 | 5 | 0 | 59.089 | 59.561 | 43.893 | 44.221 | 41.614 | 26.929 | 0.193 | 1 | 0 | 58.776 | 55.739 | 49.274 | 17.243 | 0 | 0 | 51.911 | 33.175 | [5 empty] | 0 | 14.868 | 10 | 6.5402 | 6.1416 | 5.326 | 5 | 1.1416 | 17.4548
2005-11-30 | 8:21 | 0 | 15.428 | 0 | 4 | 1 | 59.148 | 59.618 | 43.836 | 44.164 | 41.509 | 26.797 | 0.232 | 1 | 0 | 58.767 | 55.662 | 49.241 | 17.18 | 0 | 0 | 51.832 | 33.141 | [5 empty] | 0 | 14.984 | 11 | 6.5288 | 6.1308 | 5.3256 | 5 | 1.1308 | 17.3198
2005-11-30 | 8:22 | 1 | 15.428 | 0 | 5 | 0 | 58.968 | 59.664 | 43.929 | 44.14 | 41.956 | 26.917 | 0.358 | 1 | 0 | 58.767 | 55.685 | 49.194 | 17.132 | 0 | 0 | 51.855 | 33.094 | [5 empty] | 15.428 | 14.828 | 0 | 6.4922 | 6.0959 | 5.3241 | 5 | 1.0959 | 16.8805
2005-11-30 | 8:23 | 0 | 15.428 | 1 | 4 | 0 | 59.171 | 59.641 | 44.001 | 44.281 | 41.626 | 27.086 | 0.433 | 1 | 0 | 58.767 | 55.662 | 49.194 | 17.155 | 0 | 0 | 51.832 | 33.094 | [5 empty] | 0 | 14.89 | 1 | 6.4703 | 6.0751 | 5.3232 | 5 | 1.0751 | 16.6166
2005-11-30 | 8:24 | 0 | 15.428 | 0 | 4 | 0 | 59.059 | 59.709 | 43.882 | 44.329 | 41.578 | 26.941 | 0.459 | 1 | 0 | 58.767 | 55.708 | 49.171 | 17.18 | 0 | 0 | 51.832 | 33.072 | [5 empty] | 0 | 14.73 | 2 | 6.4627 | 6.0679 | 5.3229 | 5 | 1.0679 | 16.5247
2005-11-30 | 8:25 | 1 | 15.435 | 0 | 5 | 0 | 58.931 | 59.604 | 43.937 | 44.312 | 42.174 | 26.973 | 0.466 | 1 | 0 | 58.797 | 55.692 | 49.248 | 17.187 | 0 | 0 | 51.815 | 33.079 | [5 empty] | 15.435 | 14.619 | 3 | 6.4607 | 6.066 | 5.3228 | 5 | 1.066 | 16.4999
2005-11-30 | 8:26 | 0 | 15.428 | 0 | 4 | 0 | 58.945 | 59.506 | 44.023 | 44.281 | 42.308 | 26.917 | 0.51 | 1 | 0 | 58.721 | 55.662 | 49.171 | 17.18 | 0 | 0 | 51.741 | 33.024 | [5 empty] | 0 | 14.664 | 4 | 6.4479 | 6.0538 | 5.3223 | 5 | 1.0538 | 16.3438
2005-11-30 | 8:27 | 0 | 15.428 | 0 | 4 | 0 | 58.833 | 59.484 | 43.929 | 44.281 | 42.073 | 27.11 | 0.559 | 1 | 0 | 58.767 | 55.638 | 49.171 | 17.132 | 0 | 0 | 51.878 | 33.048 | [5 empty] | 0 | 14.552 | 5 | 6.4336 | 6.0403 | 5.3217 | 5 | 1.0403 | 16.1693
2005-11-30 | 8:28 | 1 | 15.428 | 0 | 5 | 0 | 58.721 | 59.326 | 43.953 | 44.281 | 42.166 | 27.086 | 0.611 | 1 | 0 | 58.79 | 55.662 | 49.309 | 17.205 | 0 | 0 | 51.946 | 33.048 | [5 empty] | 15.428 | 14.44 | 6 | 6.4185 | 6.0259 | 5.3211 | 5 | 1.0259 | 15.9832
2005-11-30 | 8:29 | 0 | 15.428 | 0 | 4 | 0 | 58.767 | 59.326 | 43.929 | 44.377 | 41.767 | 26.917 | 0.611 | 1 | 0 | 58.744 | 55.638 | 49.218 | 17.155 | 0 | 0 | 51.993 | 33 | [5 empty] | 0 | 14.39 | 7 | 6.4185 | 6.0259 | 5.3211 | 5 | 1.0259 | 15.9832
2005-11-30 | 8:30 | 0 | 15.435 | 0 | 4 | 0 | 58.751 | 59.379 | 43.913 | 44.336 | 41.609 | 27.069 | 0.644 | 1 | 0 | 58.797 | 55.692 | 49.133 | 17.187 | 0 | 0 | 52.067 | 33.007 | [5 empty] | 0 | 14.415 | 8 | 6.4089 | 6.0167 | 5.3207 | 5 | 1.0167 | 15.8646
2005-11-30 | 8:31 | 0 | 15.428 | 0 | 4 | 0 | 58.81 | 59.417 | 43.905 | 44.281 | 41.98 | 26.941 | 0.711 | 1 | 0 | 58.79 | 55.638 | 49.126 | 17.23 | 0 | 0 | 52.13 | 33.048 | [5 empty] | 0 | 14.529 | 9 | 6.3894 | 5.9982 | 5.3199 | 5 | 0.9982 | 15.6228
2005-11-30 | 8:32 | 1 | 15.428 | 0 | 5 | 0 | 58.81 | 59.326 | 43.905 | 44.259 | 42.143 | 26.892 | 0.711 | 1 | 0 | 58.698 | 55.615 | 49.126 | 17.155 | 0 | 0 | 52.107 | 33.024 | [5 empty] | 15.428 | 14.551 | 10 | 6.3894 | 5.9982 | 5.3199 | 5 | 0.9982 | 15.6228
2005-11-30 | 8:33 | 0 | 15.428 | 1 | 4 | 1 | 58.767 | 59.372 | 43.905 | 44.259 | 41.65 | 27.061 | 0.711 | 1 | 0 | 58.744 | 55.638 | 49.08 | 17.155 | 0 | 0 | 52.13 | 33.024 | [5 empty] | 0 | 14.508 | 11 | 6.3894 | 5.9982 | 5.3199 | 5 | 0.9982 | 15.6228
2005-11-30 | 8:34 | 0 | 15.428 | 0 | 4 | 0 | 58.879 | 59.417 | 43.764 | 44.259 | 41.391 | 27.061 | 0.737 | 1 | 0 | 58.721 | 55.615 | 49.033 | 17.132 | 0 | 0 | 52.154 | 33.024 | [5 empty] | 0 | 14.62 | 0 | 6.3818 | 5.991 | 5.3196 | 5 | 0.991 | 15.5285
2005-11-30 | 8:35 | 1 | 15.428 | 0 | 5 | 0 | 58.767 | 59.44 | 43.74 | 44.188 | 41.908 | 26.821 | 0.837 | 2 | 0 | 58.678 | 55.571 | 49.126 | 17.18 | 0 | 0 | 52.154 | 33.024 | [5 empty] | 15.428 | 14.579 | 1 | 6.3527 | 5.9633 | 5.3184 | 5 | 0.96332 | 15.164
2005-11-30 | 8:36 | 0 | 15.45 | 0 | 4 | 0 | 58.79 | 59.306 | 43.812 | 44.259 | 41.485 | 26.846 | 0.889 | 1 | 0 | 58.655 | 55.571 | 49.103 | 17.132 | 0 | 0 | 52.221 | 33.048 | [5 empty] | 0 | 14.531 | 2 | 6.3375 | 5.9489 | 5.3178 | 5 | 0.94892 | 14.9731
2005-11-30 | 8:37 | 0 | 15.45 | 0 | 4 | 0 | 58.744 | 59.306 | 43.812 | 44.259 | 41.791 | 26.846 | 0.863 | 1 | 0 | 58.678 | 55.524 | 49.103 | 17.132 | 0 | 0 | 52.154 | 33 | [5 empty] | 0 | 14.485 | 3 | 6.3451 | 5.9561 | 5.3181 | 5 | 0.95612 | 15.0687
2005-11-30 | 8:38 | 0 | 15.428 | 0 | 5 | 0 | 58.721 | 59.26 | 43.86 | 44.236 | 41.626 | 26.966 | 0.837 | 1 | 0 | 58.632 | 55.592 | 49.056 | 17.205 | 0 | 0 | 52.175 | 32.976 | [5 empty] | 0 | 14.485 | 4 | 6.3527 | 5.9633 | 5.3184 | 5 | 0.96332 | 15.164
2005-11-30 | 8:39 | 1 | 15.428 | 0 | 4 | 0 | 58.79 | 59.306 | 43.86 | 44.236 | 41.674 | 26.892 | 0.889 | 1 | 0 | 58.632 | 55.571 | 49.056 | 17.155 | 0 | 0 | 52.198 | 32.952 | [5 empty] | 15.428 | 14.554 | 5 | 6.3375 | 5.9489 | 5.3178 | 5 | 0.94892 | 14.9731
2005-11-30 | 8:40 | 0 | 15.45 | 0 | 4 | 0 | 58.721 | 59.349 | 43.836 | 44.212 | 41.698 | 26.941 | 0.989 | 1 | 0 | 58.632 | 55.547 | 49.103 | 17.155 | 0 | 0 | 52.221 | 32.976 | [5 empty] | 0 | 14.509 | 6 | 6.3084 | 5.9212 | 5.3166 | 5 | 0.92124 | 14.6035
2005-11-30 | 8:41 | 0 | 15.443 | 0 | 5 | 0 | 58.758 | 59.296 | 43.803 | 44.25 | 41.64 | 26.86 | 1.056 | 1 | 0 | 58.646 | 55.538 | 49.094 | 17.17 | 0 | 0 | 52.235 | 33.015 | [5 empty] | 0 | 14.508 | 7 | 6.2889 | 5.9027 | 5.3158 | 5 | 0.9027 | 14.3539
2005-11-30 | 8:42 | 1 | 15.465 | 1 | 4 | 0 | 58.646 | 59.251 | 43.803 | 44.295 | 41.64 | 26.86 | 1.082 | 1 | 0 | 58.646 | 55.538 | 49.094 | 17.195 | 0 | 0 | 52.212 | 33.015 | [5 empty] | 15.465 | 14.351 | 8 | 6.2813 | 5.8955 | 5.3155 | 5 | 0.8955 | 14.2566
2005-11-30 | 8:43 | 0 | 15.465 | 0 | 4 | 0 | 58.578 | 59.185 | 43.826 | 44.343 | 41.358 | 26.836 | 1.183 | 1 | 0 | 58.646 | 55.515 | 49.094 | 17.195 | 0 | 0 | 52.212 | 32.967 | [5 empty] | 0 | 14.235 | 9 | 6.2519 | 5.8675 | 5.3143 | 5 | 0.86755 | 13.8765
2005-11-30 | 8:44 | 0 | 15.443 | 0 | 5 | 0 | 58.557 | 59.162 | 43.92 | 44.274 | 41.358 | 26.907 | 1.157 | 1 | 0 | 58.646 | 55.561 | 49.047 | 17.195 | 0 | 0 | 52.189 | 32.945 | [5 empty] | 0 | 14.283 | 10 | 6.2595 | 5.8747 | 5.3146 | 5 | 0.87474 | 13.9747
2005-11-30 | 8:45 | 1 | 15.465 | 0 | 4 | 1 | 58.735 | 59.185 | 43.874 | 44.295 | 41.265 | 26.885 | 1.108 | 1 | 0 | 58.623 | 55.538 | 49.117 | 17.195 | 0 | 0 | 52.144 | 32.967 | [5 empty] | 15.465 | 14.44 | 11 | 6.2738 | 5.8883 | 5.3152 | 5 | 0.88831 | 14.1591
2005-11-30 | 8:46 | 0 | 15.478 | 0 | 4 | 0 | 58.632 | 59.283 | 44.001 | 44.401 | 41.016 | 26.797 | 1.118 | 1 | 0 | 58.655 | 55.524 | 49.103 | 17.205 | 0 | 0 | 52.177 | 32.979 | [5 empty] | 0 | 14.231 | 0 | 6.2708 | 5.8855 | 5.3151 | 5 | 0.88554 | 14.1215
2005-11-30 | 8:47 | 0 | 15.5 | 0 | 5 | 0 | 58.543 | 59.125 | 44.001 | 44.401 | 40.241 | 26.99 | 1.092 | 1 | 0 | 58.678 | 55.617 | 49.173 | 17.328 | 0 | 0 | 52.2 | 32.979 | [5 empty] | 0 | 14.142 | 1 | 6.2784 | 5.8927 | 4.6011 | 4.2857 | 1.607 | 25.596
2005-11-30 | 8:48 | 0 | 15.465 | 0 | 4 | 0 | 58.443 | 59.05 | 43.968 | 44.343 | 41.052 | 26.716 | 1.005 | 1 | 0 | 58.623 | 55.468 | 49.07 | 17.195 | 0 | 0 | 52.144 | 32.945 | [5 empty] | 0 | 14.1 | 2 | 6.3037 | 5.9168 | 4.6022 | 4.2857 | 1.6311 | 25.8751
2005-11-30 | 8:49 | 1 | 15.5 | 0 | 4 | 0 | 58.409 | 58.991 | 44.142 | 44.353 | 41.98 | 26.87 | 1.041 | 1 | 0 | 58.678 | 55.501 | 49.056 | 17.23 | 0 | 0 | 52.177 | 32.979 | [5 empty] | 15.5 | 14.056 | 3 | 6.2933 | 5.9069 | 4.6017 | 4.2857 | 1.6211 | 25.7599
2005-11-30 | 8:50 | 0 | 15.478 | 0 | 4 | 0 | 58.475 | 58.97 | 44.049 | 44.377 | 41.839 | 26.701 | 1.17 | 1 | 0 | 58.632 | 55.501 | 49.15 | 17.255 | 0 | 0 | 52.13 | 32.979 | [5 empty] | 0 | 14.098 | 4 | 6.2557 | 5.8711 | 4.6002 | 4.2857 | 1.5854 | 25.3438
2005-11-30 | 8:51 | 0 | 15.478 | 0 | 5 | 0 | 58.297 | 58.97 | 44.049 | 44.401 | 41.157 | 26.846 | 1.144 | 1 | 0 | 58.632 | 55.501 | 49.15 | 17.255 | 0 | 0 | 52.177 | 32.955 | [5 empty] | 0 | 13.896 | 5 | 6.2633 | 5.8783 | 4.6005 | 4.2857 | 1.5926 | 25.428
2005-11-30 | 8:52 | 1 | 15.49 | 1 | 4 | 0 | 58.176 | 58.758 | 44.154 | 44.391 | 40.841 | 26.86 | 1.26 | 1 | 0 | 58.623 | 55.424 | 49.024 | 17.17 | 0 | 0 | 52.144 | 32.967 | [5 empty] | 15.49 | 13.785 | 6 | 6.2295 | 5.8462 | 4.5991 | 4.2857 | 1.5605 | 25.0505
2005-11-30 | 8:53 | 0 | 15.5 | 0 | 4 | 0 | 58.228 | 58.767 | 44.212 | 44.401 | 40.545 | 26.919 | 1.27 | 1 | 0 | 58.632 | 55.501 | 49.035 | 17.23 | 0 | 0 | 52.177 | 32.931 | [5 empty] | 0 | 13.827 | 7 | 6.2266 | 5.8435 | 4.599 | 4.2857 | 1.5577 | 25.0178
2005-11-30 | 8:54 | 0 | 15.5 | 0 | 4 | 0 | 58.162 | 58.744 | 44.142 | 44.448 | 40.992 | 26.895 | 1.27 | 1 | 0 | 58.632 | 55.501 | 48.989 | 17.23 | 0 | 0 | 52.154 | 32.955 | [5 empty] | 0 | 13.714 | 8 | 6.2266 | 5.8435 | 4.599 | 4.2857 | 1.5577 | 25.0178
2005-11-30 | 8:55 | 0 | 15.478 | 0 | 4 | 0 | 58.117 | 58.724 | 44.094 | 44.401 | 40.923 | 26.846 | 1.27 | 1 | 0 | 58.589 | 55.501 | 49.126 | 17.328 | 0 | 0 | 52.268 | 33 | [5 empty] | 0 | 13.716 | 9 | 6.2266 | 5.8435 | 4.599 | 4.2857 | 1.5577 | 25.0178
2005-11-30 | 8:56 | 1 | 15.465 | 0 | 4 | 0 | 58.062 | 58.646 | 44.061 | 44.391 | 41.124 | 26.74 | 1.36 | 1 | 0 | 58.557 | 55.424 | 48.979 | 17.22 | 0 | 0 | 52.168 | 32.945 | [5 empty] | 15.465 | 13.671 | 10 | 6.2004 | 5.8186 | 4.598 | 4.2857 | 1.5328 | 24.7217
2005-11-30 | 8:57 | 0 | 15.443 | 0 | 5 | 0 | 58.062 | 58.669 | 44.154 | 44.367 | 41.03 | 26.716 | 1.36 | 1 | 0 | 58.557 | 55.447 | 48.956 | 17.17 | 0 | 0 | 52.168 | 32.921 | [5 empty] | 0 | 13.695 | 11 | 6.2004 | 5.8186 | 4.598 | 4.2857 | 1.5328 | 24.7217
2005-11-30 | 8:58 | 0 | 15.465 | 0 | 4 | 0 | 58.085 | 58.6 | 44.133 | 44.367 | 40.841 | 26.716 | 1.564 | 1 | 0 | 58.511 | 55.4 | 49.024 | 17.17 | 0 | 0 | 52.144 | 32.921 | [5 empty] | 0 | 13.718 | 12 | 6.141 | 5.7621 | 4.5956 | 4.2857 | 1.4764 | 24.0414
2005-11-30 | 8:59 | 0 | 15.5 | 0 | 4 | 1 | 58.117 | 58.678 | 44.025 | 44.47 | 41.016 | 26.797 | 1.574 | 1 | 0 | 58.52 | 55.48 | 48.989 | 17.255 | 0 | 0 | 52.154 | 32.931 | [5 empty] | 0 | 13.647 | 13 | 6.1381 | 5.7593 | 4.5954 | 4.2857 | 1.4736 | 24.0077
2005-11-30 | 9:00 | 1 | 15.5 | 0 | 4 | 0 | 58.139 | 58.655 | 44.049 | 44.307 | 40.875 | 26.821 | 1.548 | 1 | 0 | 58.543 | 55.433 | 49.103 | 17.205 | 0 | 0 | 52.154 | 32.979 | [5 empty] | 15.5 | 13.832 | 0 | 6.1456 | 5.7665 | 4.5957 | 4.2857 | 1.4808 | 24.0952
2005-11-30 | 9:01 | 0 | 15.448 | 1 | 4 | 0 | 58.112 | 58.651 | 44.066 | 44.324 | 40.471 | 26.816 | 1.695 | 1 | 0 | 58.47 | 55.405 | 48.937 | 17.2 | 0 | 0 | 52.126 | 32.926 | [5 empty] | 0 | 13.788 | 1 | 6.1028 | 5.7258 | 4.9237 | 4.6154 | 1.1104 | 18.1955
2005-11-30 | 9:02 | 0 | 15.47 | 0 | 5 | 0 | 58.158 | 58.651 | 44.066 | 44.348 | 40.188 | 26.816 | 1.847 | 1 | 0 | 58.516 | 55.382 | 48.914 | 17.175 | 0 | 0 | 52.126 | 32.95 | [5 empty] | 0 | 13.81 | 2 | 6.0586 | 5.6838 | 4.9219 | 4.6154 | 1.0684 | 17.634
2005-11-30 | 9:03 | 0 | 15.438 | 0 | 4 | 0 | 58.039 | 58.575 | 43.917 | 44.224 | 39.71 | 26.738 | 1.814 | 1 | 0 | 58.463 | 55.351 | 48.93 | 17.167 | 0 | 0 | 52.072 | 32.919 | [5 empty] | 0 | 13.815 | 3 | 6.0682 | 5.6929 | 4.9223 | 4.6154 | 1.0775 | 17.7566
2005-11-30 | 9:04 | 1 | 15.47 | 0 | 4 | 0 | 57.977 | 58.605 | 43.925 | 44.231 | 40.071 | 26.792 | 1.948 | 1 | 0 | 58.47 | 55.382 | 49.007 | 17.225 | 0 | 0 | 52.079 | 32.902 | [5 empty] | 15.47 | 13.746 | 4 | 6.0291 | 5.6558 | 4.9207 | 4.6154 | 1.0404 | 17.2563
2005-11-30 | 9:05 | 0 | 15.495 | 0 | 4 | 0 | 57.977 | 58.493 | 44.09 | 44.279 | 40.164 | 26.89 | 1.896 | 1 | 0 | 58.516 | 55.358 | 48.937 | 17.2 | 0 | 0 | 52.126 | 32.902 | [5 empty] | 0 | 13.698 | 5 | 6.0443 | 5.6702 | 4.9213 | 4.6154 | 1.0548 | 17.4512
2005-11-30 | 9:06 | 0 | 15.463 | 0 | 4 | 0 | 57.904 | 58.486 | 43.917 | 44.271 | 40.908 | 26.738 | 2.066 | 1 | 0 | 58.42 | 55.284 | 48.907 | 17.167 | 0 | 0 | 52.095 | 32.823 | [5 empty] | 0 | 13.633 | 6 | 5.9948 | 5.6231 | 4.9193 | 4.6154 | 1.0077 | 16.8104
2005-11-30 | 9:07 | 1 | 15.463 | 0 | 4 | 0 | 57.813 | 58.397 | 43.965 | 44.224 | 40.908 | 26.784 | 1.989 | 1 | 0 | 58.463 | 55.328 | 48.884 | 17.142 | 0 | 0 | 52.072 | 32.778 | [5 empty] | 15.463 | 13.589 | 7 | 6.0172 | 5.6444 | 4.9202 | 4.6154 | 1.0291 | 17.102
2005-11-30 | 9:08 | 0 | 15.463 | 0 | 5 | 0 | 57.836 | 58.306 | 43.917 | 44.247 | 40.908 | 26.64 | 2.04 | 1 | 0 | 58.42 | 55.284 | 48.863 | 17.167 | 0 | 0 | 52.028 | 32.802 | [5 empty] | 0 | 13.589 | 8 | 6.0024 | 5.6303 | 4.9196 | 4.6154 | 1.0149 | 16.9091
2005-11-30 | 9:09 | 0 | 15.495 | 0 | 4 | 0 | 57.888 | 58.381 | 43.972 | 44.255 | 40.87 | 26.89 | 1.999 | 1 | 0 | 58.47 | 55.337 | 48.87 | 17.2 | 0 | 0 | 52.102 | 32.785 | [5 empty] | 0 | 13.633 | 9 | 6.0143 | 5.6417 | 4.9201 | 4.6154 | 1.0263 | 17.0642
2005-11-30 | 9:10 | 0 | 15.495 | 1 | 4 | 0 | 57.934 | 58.45 | 44.02 | 44.231 | 40.753 | 26.841 | 2.074 | 1 | 0 | 58.47 | 55.291 | 48.87 | 17.152 | 0 | 0 | 52.102 | 32.833 | [5 empty] | 0 | 13.703 | 10 | 5.9925 | 5.6209 | 4.9192 | 4.6154 | 1.0055 | 16.78
2005-11-30 | 9:11 | 1 | 15.521 | 0 | 4 | 0 | 57.911 | 58.539 | 43.855 | 44.137 | 40.164 | 26.77 | 2.1 | 1 | 0 | 58.427 | 55.314 | 48.87 | 17.225 | 0 | 0 | 52.172 | 32.902 | [5 empty] | 15.521 | 13.774 | 11 | 5.9849 | 5.6137 | 4.9189 | 4.6154 | 0.99834 | 16.681
2005-11-30 | 9:12 | 0 | 15.546 | 0 | 4 | 1 | 57.955 | 58.516 | 43.948 | 44.161 | 40.071 | 26.77 | 2.125 | 1 | 0 | 58.45 | 55.291 | 48.893 | 17.175 | 0 | 0 | 52.102 | 32.833 | [5 empty] | 0 | 13.794 | 12 | 5.9776 | 5.6068 | 4.9186 | 4.6154 | 0.99142 | 16.5855
2005-11-30 | 9:13 | 0 | 15.546 | 0 | 5 | 0 | 58 | 58.539 | 43.879 | 44.183 | 40.471 | 26.671 | 2.125 | 1 | 0 | 58.404 | 55.314 | 48.893 | 17.225 | 0 | 0 | 52.058 | 32.785 | [5 empty] | 0 | 13.817 | 0 | 5.9776 | 5.6068 | 4.9186 | 4.6154 | 0.99142 | 16.5855
2005-11-30 | 9:14 | 0 | 15.546 | 0 | 4 | 0 | 57.955 | 58.539 | 43.925 | 44.066 | 40.798 | 26.745 | 2.2 | 1 | 0 | 58.404 | 55.267 | 48.937 | 17.152 | 0 | 0 | 52.035 | 32.809 | [5 empty] | 0 | 13.889 | 1 | 5.9558 | 5.586 | 4.9177 | 4.6154 | 0.97066 | 16.2978
2005-11-30 | 9:15 | 1 | 15.546 | 0 | 4 | 0 | 57.911 | 58.516 | 43.855 | 44.137 | 40.777 | 26.551 | 2.252 | 1 | 0 | 58.381 | 55.267 | 48.961 | 17.175 | 0 | 0 | 52.035 | 32.809 | [5 empty] | 15.546 | 13.774 | 2 | 5.9406 | 5.5716 | 4.9171 | 4.6154 | 0.95626 | 16.097
2005-11-30 | 9:16 | 0 | 15.546 | 0 | 4 | 0 | 57.731 | 58.404 | 43.807 | 44.207 | 40.471 | 26.456 | 2.303 | 1 | 0 | 58.381 | 55.267 | 48.8 | 17.225 | 0 | 0 | 52.035 | 32.809 | [5 empty] | 0 | 13.524 | 3 | 5.9258 | 5.5575 | 4.9165 | 4.6154 | 0.94214 | 15.8991
2005-11-30 | 9:17 | 0 | 15.571 | 0 | 5 | 0 | 57.777 | 58.269 | 43.525 | 43.996 | 39.999 | 26.431 | 2.352 | 1 | 0 | 58.358 | 55.2 | 48.823 | 17.175 | 0 | 0 | 52.058 | 32.833 | [5 empty] | 0 | 13.781 | 4 | 5.9115 | 5.544 | 4.9159 | 4.6154 | 0.92858 | 15.7081
2005-11-30 | 9:18 | 1 | 15.571 | 0 | 4 | 0 | 57.619 | 58.269 | 43.456 | 43.831 | 40.777 | 26.527 | 2.404 | 1 | 0 | 58.358 | 55.221 | 48.755 | 17.2 | 0 | 0 | 52.035 | 32.785 | [5 empty] | 15.571 | 13.788 | 5 | 5.8964 | 5.5296 | 4.9153 | 4.6154 | 0.91419 | 15.5043
2005-11-30 | 9:19 | 0 | 15.626 | 0 | 4 | 0 | 57.512 | 58.162 | 43.484 | 43.812 | 40.875 | 26.556 | 2.612 | 1 | 0 | 58.409 | 55.228 | 48.874 | 17.205 | 0 | 0 | 52.063 | 32.931 | [5 empty] | 0 | 13.7 | 6 | 5.8358 | 5.472 | 4.9129 | 4.6154 | 0.85661 | 14.6786
2005-11-30 | 9:20 | 0 | 15.626 | 1 | 5 | 0 | 57.624 | 58.162 | 43.343 | 43.695 | 40.781 | 26.532 | 2.586 | 1 | 0 | 58.363 | 55.228 | 48.828 | 17.23 | 0 | 0 | 52.063 | 32.814 | [5 empty] | 0 | 13.929 | 7 | 5.8434 | 5.4792 | 4.9132 | 4.6154 | 0.86381 | 14.7828
2005-11-30 | 9:21 | 0 | 15.601 | 0 | 4 | 0 | 57.688 | 58.135 | 43.245 | 43.527 | 40.097 | 26.458 | 2.664 | 1 | 0 | 58.338 | 55.176 | 48.732 | 17.18 | 0 | 0 | 52.011 | 32.763 | [5 empty] | 0 | 14.161 | 8 | 5.8206 | 5.4576 | 4.9122 | 4.6154 | 0.84222 | 14.4695
2005-11-30 | 9:22 | 1 | 15.601 | 0 | 4 | 0 | 57.553 | 58.112 | 43.176 | 43.434 | 40.99 | 26.556 | 2.638 | 1 | 0 | 58.292 | 55.176 | 48.779 | 17.18 | 0 | 0 | 52.011 | 32.763 | [5 empty] | 15.601 | 14.119 | 9 | 5.8282 | 5.4648 | 4.9126 | 4.6154 | 0.84942 | 14.5742
2005-11-30 | 9:23 | 0 | 15.601 | 0 | 5 | 0 | 57.507 | 58.135 | 43.152 | 43.458 | 40.707 | 26.387 | 2.687 | 2 | 0 | 58.292 | 55.153 | 48.732 | 17.18 | 0 | 0 | 52.011 | 32.763 | [5 empty] | 0 | 14.049 | 10 | 5.8139 | 5.4512 | 4.912 | 4.6154 | 0.83585 | 14.3767
2005-11-30 | 9:24 | 0 | 15.601 | 0 | 4 | 0 | 57.373 | 57.977 | 43.176 | 43.504 | 40.614 | 26.193 | 2.687 | 1 | 0 | 58.292 | 55.153 | 48.779 | 17.18 | 0 | 0 | 51.99 | 32.763 | [5 empty] | 0 | 13.869 | 11 | 5.8139 | 5.4512 | 4.912 | 4.6154 | 0.83585 | 14.3767
2005-11-30 | 9:25 | 1 | 15.601 | 0 | 4 | 1 | 57.329 | 57.957 | 43.269 | 43.621 | 40.026 | 26.242 | 2.738 | 1 | 0 | 58.269 | 55.132 | 48.802 | 17.157 | 0 | 0 | 51.967 | 32.742 | [5 empty] | 15.601 | 13.708 | 12 | 5.7991 | 5.4371 | 4.9114 | 4.6154 | 0.82174 | 14.1701
2005-11-30 | 9:26 | 0 | 15.654 | 0 | 4 | 0 | 57.311 | 57.939 | 43.346 | 43.556 | 40.36 | 26.441 | 2.795 | 1 | 0 | 58.32 | 55.16 | 48.739 | 17.187 | 0 | 0 | 51.995 | 32.771 | [5 empty] | 0 | 13.755 | 0 | 5.7825 | 5.4213 | 4.9107 | 4.6154 | 0.80596 | 13.9379
2005-11-30 | 9:27 | 0 | 15.654 | 0 | 5 | 0 | 57.468 | 57.961 | 43.415 | 43.58 | 40.054 | 26.343 | 2.795 | 1 | 0 | 58.274 | 55.137 | 48.692 | 17.187 | 0 | 0 | 51.972 | 32.864 | [5 empty] | 0 | 13.888 | 1 | 5.7825 | 5.4213 | 4.9107 | 4.6154 | 0.80596 | 13.9379
2005-11-30 | 9:28 | 0 | 15.654 | 0 | 4 | 0 | 57.468 | 58.028 | 43.391 | 43.604 | 40.384 | 26.561 | 2.847 | 1 | 0 | 58.297 | 55.113 | 48.692 | 17.187 | 0 | 0 | 51.972 | 32.747 | [5 empty] | 0 | 13.864 | 2 | 5.7674 | 5.407 | 4.9101 | 4.6154 | 0.79157 | 13.7249
2005-11-30 | 9:29 | 1 | 15.631 | 1 | 4 | 0 | 57.512 | 58.05 | 43.367 | 43.649 | 39.868 | 26.441 | 2.795 | 1 | 0 | 58.254 | 55.113 | 48.716 | 17.21 | 0 | 0 | 51.948 | 32.771 | [5 empty] | 15.631 | 13.863 | 3 | 5.7825 | 5.4213 | 4.9107 | 4.6154 | 0.80596 | 13.9379
2005-11-30 | 9:30 | 0 | 15.654 | 0 | 5 | 0 | 57.557 | 58.073 | 43.322 | 43.604 | 39.985 | 26.441 | 2.769 | 1 | 0 | 58.254 | 55.09 | 48.669 | 17.21 | 0 | 0 | 51.925 | 32.771 | [5 empty] | 0 | 13.953 | 4 | 5.7901 | 5.4285 | 4.911 | 4.6154 | 0.81316 | 14.044
2005-11-30 | 9:31 | 0 | 15.654 | 0 | 4 | 0 | 57.624 | 58.096 | 43.346 | 43.649 | 40.102 | 26.416 | 2.973 | 1 | 0 | 58.231 | 55.09 | 48.692 | 17.235 | 0 | 0 | 51.925 | 32.771 | [5 empty] | 0 | 13.975 | 5 | 5.7307 | 5.3721 | 4.9086 | 4.6154 | 0.75669 | 13.2042
2005-11-30 | 9:32 | 0 | 15.687 | 0 | 4 | 0 | 57.61 | 58.126 | 43.422 | 43.563 | 40.65 | 26.473 | 3.03 | 1 | 0 | 58.238 | 55.12 | 48.655 | 17.22 | 0 | 0 | 51.955 | 32.754 | [5 empty] | 0 | 14.047 | 6 | 5.7141 | 5.3563 | 4.9079 | 4.6154 | 0.74091 | 12.9665
2005-11-30 | 9:33 | 1 | 15.631 | 0 | 5 | 0 | 57.535 | 58.119 | 43.391 | 43.556 | 40.619 | 26.441 | 3.073 | 1 | 0 | 58.185 | 55.09 | 48.625 | 17.187 | 0 | 0 | 51.925 | 32.699 | [5 empty] | 15.631 | 13.979 | 7 | 5.7015 | 5.3444 | 4.9074 | 4.6154 | 0.72901 | 12.7862
2005-11-30 | 9:34 | 0 | 15.712 | 0 | 4 | 0 | 57.633 | 58.08 | 43.446 | 43.659 | 41.002 | 26.399 | 3.158 | 1 | 0 | 58.215 | 55.097 | 48.632 | 17.22 | 0 | 0 | 51.955 | 32.73 | [5 empty] | 0 | 13.974 | 8 | 5.6768 | 5.3209 | 4.9064 | 4.6154 | 0.70548 | 12.4275
2005-11-30 | 9:35 | 0 | 15.664 | 0 | 4 | 0 | 57.475 | 58.169 | 43.47 | 43.704 | 39.875 | 26.399 | 3.182 | 1 | 0 | 58.192 | 55.074 | 48.655 | 17.22 | 0 | 0 | 51.932 | 32.778 | [5 empty] | 0 | 13.771 | 9 | 5.6698 | 5.3142 | 4.9061 | 4.6154 | 0.69884 | 12.3256
2005-11-30 | 9:36 | 1 | 15.687 | 0 | 4 | 0 | 57.386 | 57.9 | 43.47 | 43.681 | 39.358 | 26.424 | 3.182 | 1 | 0 | 58.215 | 55.074 | 48.723 | 17.22 | 2 | 0 | 57.206 | 22.474 | [5 empty] | 15.687 | 13.705 | 10 | 5.6698 | 5.3142 | 4.9061 | 4.6154 | 0.69884 | 12.3256
2005-11-30 | 9:37 | 0 | 15.717 | 0 | 5 | 0 | 57.345 | 57.861 | 43.568 | 43.829 | 39.291 | 26.429 | 3.315 | 1 | 0 | 58.242 | 54.987 | 48.522 | 17.225 | 0 | 0 | 59.139 | 16.162 | [5 empty] | 0 | 13.516 | 11 | 5.6311 | 5.2774 | 4.9046 | 4.6154 | 0.66202 | 11.7566
2005-11-30 | 9:38 | 0 | 15.712 | 0 | 4 | 1 | 57.094 | 57.834 | 43.539 | 43.728 | 39.521 | 26.353 | 3.207 | 1 | 0 | 58.169 | 54.891 | 47.738 | 17.22 | 0 | 0 | 59.426 | 15.392 | [5 empty] | 0 | 13.366 | 12 | 5.6625 | 5.3073 | 4.9058 | 4.6154 | 0.69192 | 12.2193
2005-11-30 | 9:39 | 0 | 15.664 | 1 | 4 | 0 | 56.96 | 57.587 | 43.587 | 43.752 | 39.358 | 26.399 | 3.182 | 2 | 0 | 58.149 | 54.821 | 47.164 | 17.195 | 0 | 0 | 59.358 | 15.664 | [5 empty] | 0 | 13.208 | 0 | 5.6698 | 5.3142 | 4.9061 | 4.6154 | 0.69884 | 12.3256
2005-11-30 | 9:40 | 1 | 15.712 | 0 | 5 | 0 | 56.914 | 57.519 | 43.611 | 43.776 | 39.169 | 26.328 | 3.207 | 1 | 0 | 58.126 | 54.8 | 46.522 | 17.22 | 0 | 0 | 59.246 | 16.305 | [5 empty] | 15.712 | 13.138 | 1 | 5.6625 | 5.3073 | 4.5762 | 4.2857 | 1.0216 | 18.0412
2005-11-30 | 9:41 | 0 | 15.734 | 0 | 4 | 0 | 56.96 | 57.453 | 43.635 | 43.846 | 39.334 | 26.446 | 3.256 | 1 | 0 | 58.149 | 54.824 | 46.132 | 17.29 | 0 | 0 | 59.157 | 16.994 | [5 empty] | 0 | 13.114 | 2 | 5.6483 | 5.2937 | 4.5756 | 4.2857 | 1.008 | 17.8467
2005-11-30 | 9:42 | 0 | 15.712 | 0 | 4 | 0 | 56.914 | 57.475 | 43.611 | 43.939 | 39.545 | 26.424 | 3.282 | 1 | 0 | 58.149 | 54.824 | 45.696 | 17.268 | 0 | 0 | 59.045 | 17.562 | [5 empty] | 0 | 12.975 | 3 | 5.6407 | 5.2865 | 4.5753 | 4.2857 | 1.0008 | 17.743
2005-11-30 | 9:43 | 0 | 15.734 | 0 | 4 | 0 | 56.937 | 57.453 | 43.681 | 43.846 | 39.239 | 26.495 | 3.205 | 1 | 0 | 58.171 | 54.8 | 45.376 | 17.268 | 0 | 0 | 58.934 | 18.057 | [5 empty] | 0 | 13.091 | 4 | 5.6631 | 5.3079 | 4.5762 | 4.2857 | 1.0221 | 18.0491
2005-11-30 | 9:44 | 1 | 15.764 | 0 | 5 | 0 | 56.921 | 57.48 | 43.523 | 43.757 | 39.762 | 26.355 | 3.313 | 0 | 0 | 58.13 | 54.782 | 45.219 | 17.273 | 0 | 0 | 58.849 | 18.507 | [5 empty] | 15.764 | 13.164 | 5 | 5.6317 | 5.278 | 4.5749 | 4.2857 | 0.99225 | 17.6191
2005-11-30 | 9:45 | 0 | 15.742 | 0 | 4 | 0 | 56.987 | 57.48 | 43.523 | 43.805 | 39.246 | 26.453 | 3.339 | 1 | 0 | 58.153 | 54.805 | 45.035 | 17.298 | 0 | 0 | 58.758 | 18.877 | [5 empty] | 0 | 13.182 | 6 | 5.6241 | 5.2708 | 4.5746 | 4.2857 | 0.98505 | 17.5149
2005-11-30 | 9:46 | 0 | 15.742 | 0 | 4 | 0 | 56.987 | 57.526 | 43.592 | 43.826 | 38.868 | 26.404 | 3.261 | 2 | 0 | 58.107 | 54.782 | 44.921 | 17.321 | 0 | 0 | 58.646 | 19.249 | [5 empty] | 0 | 13.161 | 7 | 5.6468 | 5.2924 | 4.5755 | 4.2857 | 1.0066 | 17.8268
2005-11-30 | 9:47 | 1 | 15.717 | 0 | 4 | 0 | 57.033 | 57.503 | 43.568 | 43.805 | 39.15 | 26.453 | 3.364 | 1 | 0 | 58.064 | 54.758 | 44.806 | 17.273 | 0 | 0 | 58.557 | 19.546 | [5 empty] | 15.717 | 13.228 | 8 | 5.6168 | 5.2638 | 4.5743 | 4.2857 | 0.97813 | 17.4144
2005-11-30 | 9:48 | 0 | 15.742 | 1 | 5 | 0 | 57.076 | 57.526 | 43.592 | 43.733 | 39.88 | 26.524 | 3.439 | 0 | 0 | 58.064 | 54.735 | 44.739 | 17.273 | 0 | 0 | 58.445 | 19.865 | [5 empty] | 0 | 13.343 | 9 | 5.595 | 5.2431 | 4.5734 | 4.2857 | 0.95737 | 17.1113
2005-11-30 | 9:49 | 0 | 15.717 | 0 | 4 | 0 | 57.01 | 57.571 | 43.499 | 43.826 | 40.207 | 26.598 | 3.413 | 1 | 0 | 58.064 | 54.735 | 44.669 | 17.248 | 0 | 0 | 58.354 | 20.161 | [5 empty] | 0 | 13.184 | 10 | 5.6025 | 5.2503 | 4.5737 | 4.2857 | 0.96457 | 17.2166
2005-11-30 | 9:50 | 0 | 15.722 | 0 | 4 | 0 | 57.126 | 57.642 | 43.434 | 43.762 | 39.932 | 26.723 | 3.57 | 2 | 0 | 58.069 | 54.763 | 44.629 | 17.303 | 0 | 0 | 58.292 | 20.483 | [5 empty] | 0 | 13.364 | 11 | 5.5568 | 5.2068 | 4.5719 | 4.2857 | 0.92111 | 16.5762
2005-11-30 | 9:51 | 1 | 15.722 | 0 | 4 | 0 | 57.103 | 57.553 | 43.575 | 43.714 | 39.908 | 26.772 | 3.622 | 1 | 0 | 58.112 | 54.719 | 44.606 | 17.278 | 0 | 0 | 58.226 | 20.772 | [5 empty] | 15.722 | 13.389 | 12 | 5.5417 | 5.1924 | 4.5713 | 4.2857 | 0.90672 | 16.3618
2005-11-30 | 9:52 | 0 | 15.697 | 0 | 4 | 1 | 57.149 | 57.599 | 43.597 | 43.693 | 39.932 | 26.649 | 3.674 | 1 | 0 | 58.091 | 54.763 | 44.606 | 17.303 | 0 | 0 | 58.091 | 21.012 | [5 empty] | 0 | 13.456 | 13 | 5.5265 | 5.178 | 4.5707 | 4.2857 | 0.89232 | 16.1462
2005-11-30 | 9:53 | 0 | 15.697 | 0 | 5 | 0 | 57.172 | 57.642 | 43.575 | 43.738 | 39.251 | 26.772 | 3.722 | 1 | 0 | 58.046 | 54.695 | 44.536 | 17.278 | 0 | 0 | 58.046 | 21.326 | [5 empty] | 0 | 13.434 | 0 | 5.5126 | 5.1648 | 4.5701 | 4.2857 | 0.87904 | 15.9461
2005-11-30 | 9:54 | 0 | 15.671 | 0 | 4 | 0 | 56.903 | 57.553 | 43.504 | 43.762 | 39.696 | 26.554 | 3.774 | 1 | 0 | 58.069 | 54.695 | 44.559 | 17.278 | 0 | 0 | 57.98 | 21.566 | [5 empty] | 0 | 13.141 | 1 | 5.4974 | 5.1504 | 4.5695 | 4.2857 | 0.86464 | 15.7282
2005-11-30 | 9:55 | 1 | 15.666 | 0 | 4 | 0 | 56.741 | 57.391 | 43.475 | 43.781 | 39.15 | 26.694 | 3.769 | 1 | 0 | 58.041 | 54.667 | 44.415 | 17.248 | 0 | 0 | 57.884 | 21.78 | [5 empty] | 15.666 | 12.96 | 2 | 5.4989 | 5.1517 | 4.5695 | 4.2857 | 0.86603 | 15.7492
2005-11-30 | 9:56 | 0 | 15.697 | 0 | 4 | 0 | 56.814 | 57.261 | 43.693 | 43.738 | 38.944 | 26.747 | 3.975 | 1 | 0 | 58.069 | 54.672 | 44.444 | 17.253 | 0 | 0 | 57.822 | 22.121 | [5 empty] | 0 | 13.076 | 3 | 5.4389 | 5.0947 | 4.5671 | 4.2857 | 0.80901 | 14.8745
2005-11-30 | 9:57 | 0 | 15.697 | 1 | 4 | 0 | 56.702 | 57.215 | 43.504 | 43.669 | 39.696 | 26.627 | 3.975 | 1 | 0 | 58.023 | 54.672 | 44.515 | 17.303 | 0 | 0 | 57.731 | 22.434 | [5 empty] | 0 | 13.033 | 4 | 5.4389 | 5.0947 | 4.5671 | 4.2857 | 0.80901 | 14.8745
2005-11-30 | 9:58 | 0 | 15.671 | 0 | 5 | 0 | 56.814 | 57.172 | 43.434 | 43.645 | 39.602 | 26.627 | 3.849 | 1 | 0 | 58.023 | 54.672 | 44.515 | 17.253 | 0 | 0 | 57.665 | 22.699 | [5 empty] | 0 | 13.169 | 5 | 5.4756 | 5.1296 | 4.5686 | 4.2857 | 0.84388 | 15.4118
2005-11-30 | 9:59 | 1 | 15.671 | 0 | 4 | 0 | 56.722 | 57.306 | 43.434 | 43.714 | 39.767 | 26.649 | 3.697 | 1 | 0 | 58 | 54.649 | 44.491 | 17.278 | 0 | 0 | 57.576 | 22.917 | [5 empty] | 15.671 | 13.008 | 6 | 5.5198 | 5.1717 | 4.5704 | 4.2857 | 0.88596 | 16.0504
2005-11-30 | 10:00 | 0 | 15.702 | 0 | 4 | 0 | 56.729 | 57.265 | 43.391 | 43.697 | 39.255 | 26.367 | 3.957 | 1 | 0 | 58.073 | 54.677 | 44.355 | 17.333 | 0 | 0 | 57.58 | 23.187 | [5 empty] | 0 | 13.032 | 7 | 5.4441 | 5.0997 | 4.5673 | 4.2857 | 0.81399 | 14.9517
2005-11-30 | 10:01 | 0 | 15.719 | 0 | 4 | 0 | 56.791 | 57.217 | 43.434 | 43.669 | 39.109 | 26.409 | 4.15 | 1 | 0 | 58.023 | 54.672 | 44.396 | 17.351 | 0 | 0 | 57.553 | 23.494 | [5 empty] | 0 | 13.122 | 8 | 5.3879 | 5.0463 | 4.565 | 4.2857 | 0.76057 | 14.1161
2005-11-30 | 10:02 | 0 | 15.719 | 0 | 5 | 0 | 56.814 | 57.306 | 43.386 | 43.621 | 39.227 | 26.529 | 4.202 | 1 | 0 | 58.046 | 54.695 | 44.444 | 17.376 | 0 | 0 | 57.464 | 23.685 | [5 empty] | 0 | 13.193 | 9 | 5.3728 | 5.0319 | 4.5644 | 4.2857 | 0.74617 | 13.888
2005-11-30 | 10:03 | 1 | 15.709 | 0 | 4 | 0 | 56.736 | 57.229 | 43.353 | 43.539 | 39.38 | 26.64 | 4.114 | 1 | 0 | 57.991 | 54.639 | 44.317 | 17.316 | 0 | 0 | 57.409 | 23.869 | [5 empty] | 15.709 | 13.197 | 10 | 5.3984 | 5.0562 | 4.5655 | 4.2857 | 0.77053 | 14.2733
2005-11-30 | 10:04 | 0 | 15.744 | 0 | 4 | 0 | 56.768 | 57.261 | 43.362 | 43.573 | 39.932 | 26.721 | 4.253 | 1 | 0 | 58.069 | 54.649 | 44.35 | 17.399 | 0 | 0 | 57.373 | 24.094 | [5 empty] | 0 | 13.195 | 11 | 5.3579 | 5.0178 | 4.5638 | 4.2857 | 0.73206 | 13.663
2005-11-30 | 10:05 | 0 | 15.719 | 0 | 4 | 0 | 56.768 | 57.284 | 43.41 | 43.573 | 38.944 | 26.674 | 4.354 | 1 | 0 | 58.023 | 54.628 | 44.35 | 17.399 | 0 | 0 | 57.329 | 24.288 | [5 empty] | 0 | 13.195 | 12 | 5.3285 | 4.9898 | 4.5626 | 4.2857 | 0.7041 | 13.2138
2005-11-30 | 10:06 | 1 | 15.709 | 0 | 5 | 1 | 56.804 | 57.252 | 43.236 | 43.494 | 39.545 | 26.711 | 4.392 | 1 | 0 | 57.991 | 54.639 | 44.386 | 17.363 | 0 | 0 | 57.229 | 24.423 | [5 empty] | 15.709 | 13.31 | 13 | 5.3174 | 4.9793 | 4.5622 | 4.2857 | 0.69358 | 13.0435
2005-11-30 | 10:07 | 0 | 15.694 | 1 | 4 | 0 | 56.745 | 57.352 | 43.269 | 43.551 | 39.251 | 26.721 | 4.506 | 1 | 0 | 58.023 | 54.649 | 44.396 | 17.399 | 0 | 0 | 57.217 | 24.649 | [5 empty] | 0 | 13.194 | 0 | 5.2843 | 4.9477 | 4.5608 | 4.2857 | 0.66202 | 12.5283
2005-11-30 | 10:08 | 0 | 15.719 | 0 | 4 | 0 | 56.656 | 57.217 | 43.269 | 43.597 | 38.732 | 26.674 | 4.732 | 1 | 0 | 58.002 | 54.604 | 44.42 | 17.399 | 0 | 0 | 57.195 | 24.842 | [5 empty] | 0 | 13.059 | 1 | 5.2184 | 4.8852 | 4.5582 | 4.2857 | 0.59947 | 11.4875
2005-11-30 | 10:09 | 0 | 15.709 | 0 | 4 | 0 | 56.512 | 57.074 | 43.329 | 43.47 | 38.394 | 26.664 | 4.696 | 1 | 0 | 57.991 | 54.572 | 44.293 | 17.363 | 0 | 0 | 57.117 | 24.953 | [5 empty] | 0 | 13.042 | 2 | 5.2289 | 4.8951 | 4.5586 | 4.2857 | 0.60943 | 11.655
2005-11-30 | 10:10 | 1 | 15.744 | 0 | 5 | 0 | 56.725 | 57.106 | 43.315 | 43.621 | 38.191 | 26.698 | 4.835 | 1 | 0 | 57.98 | 54.604 | 44.326 | 17.449 | 0 | 0 | 57.083 | 25.107 | [5 empty] | 15.744 | 13.104 | 3 | 5.1884 | 4.8567 | 4.557 | 4.2857 | 0.57096 | 11.0044
2005-11-30 | 10:11 | 0 | 15.719 | 0 | 4 | 0 | 56.59 | 57.217 | 43.362 | 43.504 | 38.074 | 26.745 | 4.936 | 1 | 0 | 57.98 | 54.558 | 44.326 | 17.399 | 0 | 0 | 57.037 | 25.252 | [5 empty] | 0 | 13.086 | 4 | 5.159 | 4.8287 | 4.5558 | 4.2857 | 0.543 | 10.5252
2005-11-30 | 10:12 | 0 | 15.744 | 0 | 4 | 0 | 56.567 | 57.06 | 43.269 | 43.597 | 38.098 | 26.865 | 5.01 | 1 | 0 | 58.002 | 54.558 | 44.233 | 17.399 | 0 | 0 | 57.037 | 25.372 | [5 empty] | 0 | 12.97 | 5 | 5.1375 | 4.8082 | 4.5549 | 4.2857 | 0.52252 | 10.1707
2005-11-30 | 10:13 | 0 | 15.719 | 0 | 4 | 0 | 56.521 | 56.992 | 43.315 | 43.551 | 38.38 | 26.819 | 5.214 | 1 | 0 | 58.002 | 54.534 | 44.279 | 17.376 | 0 | 0 | 57.014 | 25.541 | [5 empty] | 0 | 12.97 | 6 | 5.0781 | 4.7518 | 4.5525 | 4.2857 | 0.46605 | 9.1777
2005-11-30 | 10:14 | 1 | 15.719 | 0 | 5 | 0 | 56.476 | 56.992 | 43.269 | 43.551 | 38.545 | 26.865 | 5.265 | 1 | 0 | 57.98 | 54.581 | 44.279 | 17.424 | 0 | 0 | 56.971 | 25.615 | [5 empty] | 15.719 | 12.925 | 7 | 5.0632 | 4.7376 | 4.5519 | 4.2857 | 0.45193 | 8.9258
2005-11-30 | 10:15 | 0 | 15.719 | 0 | 4 | 0 | 56.499 | 57.037 | 43.128 | 43.48 | 38.638 | 26.794 | 5.366 | 1 | 0 | 57.934 | 54.558 | 44.374 | 17.424 | 0 | 0 | 56.903 | 25.757 | [5 empty] | 0 | 13.019 | 8 | 5.0338 | 4.7097 | 4.5507 | 4.2857 | 0.42398 | 8.4226
2005-11-30 | 10:16 | 0 | 15.744 | 1 | 4 | 0 | 56.499 | 56.992 | 43.152 | 43.456 | 38.803 | 26.649 | 5.314 | 1 | 0 | 57.934 | 54.511 | 44.302 | 17.424 | 0 | 0 | 56.903 | 25.902 | [5 empty] | 0 | 13.043 | 9 | 5.049 | 4.7241 | 4.5513 | 4.2857 | 0.43837 | 8.6824
2005-11-30 | 10:17 | 0 | 15.719 | 0 | 4 | 0 | 56.455 | 56.992 | 43.221 | 43.504 | 38.263 | 26.721 | 5.443 | 1 | 0 | 57.934 | 54.534 | 44.279 | 17.424 | 0 | 0 | 56.88 | 25.975 | [5 empty] | 0 | 12.951 | 10 | 5.0114 | 4.6884 | 4.5498 | 4.2857 | 0.40266 | 8.0349
2005-11-30 | 10:18 | 1 | 15.769 | 0 | 5 | 0 | 56.41 | 56.925 | 43.104 | 43.504 | 37.698 | 26.698 | 5.569 | 1 | 0 | 57.911 | 54.49 | 44.279 | 17.424 | 0 | 0 | 56.836 | 26.12 | [5 empty] | 15.769 | 12.906 | 11 | 4.9747 | 4.6535 | 4.5483 | 4.2857 | 0.36779 | 7.3931
2005-11-30 | 10:19 | 0 | 15.8 | 0 | 4 | 0 | 56.191 | 56.752 | 43.157 | 43.463 | 38.057 | 26.799 | 5.549 | 1 | 0 | 57.961 | 54.539 | 44.262 | 17.479 | 0 | 0 | 56.818 | 26.294 | [5 empty] | 0 | 12.728 | 12 | 4.9805 | 4.659 | 4.5485 | 4.2857 | 0.37332 | 7.4956
2005-11-30 | 10:20 | 0 | 15.8 | 0 | 4 | 1 | 56.054 | 56.661 | 43.226 | 43.439 | 38.009 | 26.799 | 5.752 | 1 | 0 | 57.939 | 54.518 | 44.283 | 17.454 | 0 | 0 | 56.795 | 26.414 | [5 empty] | 0 | 12.615 | 13 | 4.9214 | 4.6028 | 4.5461 | 4.2857 | 0.31713 | 6.4439
2005-11-30 | 10:21 | 0 | 15.775 | 0 | 4 | 0 | 55.963 | 56.549 | 43.181 | 43.415 | 38.598 | 26.824 | 5.701 | 1 | 0 | 57.939 | 54.539 | 44.355 | 17.454 | 0 | 0 | 56.752 | 26.485 | [5 empty] | 0 | 12.548 | 0 | 4.9363 | 4.617 | 4.5467 | 4.2857 | 0.33125 | 6.7105
2005-11-30 | 10:22 | 1 | 15.769 | 0 | 5 | 0 | 55.841 | 56.432 | 43.152 | 43.339 | 38.662 | 26.77 | 5.593 | 1 | 0 | 57.888 | 54.467 | 44.255 | 17.424 | 0 | 0 | 56.679 | 26.578 | [5 empty] | 15.769 | 12.502 | 1 | 4.9677 | 4.6469 | 4.548 | 4.2857 | 0.36114 | 7.2698
2005-11-30 | 10:23 | 0 | 15.769 | 0 | 4 | 0 | 55.566 | 56.229 | 43.08 | 43.456 | 38.05 | 26.77 | 5.544 | 1 | 0 | 57.868 | 54.467 | 44.255 | 17.449 | 0 | 0 | 56.633 | 26.649 | [5 empty] | 0 | 12.11 | 2 | 4.982 | 4.6604 | 4.5486 | 4.2857 | 0.37471 | 7.5212
2005-11-30 | 10:24 | 0 | 15.8 | 0 | 4 | 0 | 55.55 | 56.054 | 43.04 | 43.463 | 38.057 | 26.75 | 5.6 | 1 | 0 | 57.872 | 54.448 | 44.331 | 17.429 | 0 | 0 | 56.661 | 26.799 | [5 empty] | 0 | 12.087 | 3 | 4.9657 | 4.6449 | 4.5479 | 4.2857 | 0.35921 | 7.2338
2005-11-30 | 10:25 | 0 | 15.8 | 1 | 5 | 0 | 55.55 | 56.054 | 43.04 | 43.322 | 38.126 | 26.703 | 5.549 | 1 | 0 | 57.872 | 54.471 | 44.331 | 17.479 | 0 | 0 | 56.683 | 26.944 | [5 empty] | 0 | 12.228 | 4 | 4.9805 | 4.659 | 4.5485 | 4.2857 | 0.37332 | 7.4956
2005-11-30 | 10:26 | 1 | 15.775 | 0 | 4 | 0 | 55.573 | 56.03 | 42.968 | 43.322 | 37.916 | 26.873 | 5.624 | 1 | 0 | 57.895 | 54.471 | 44.262 | 17.454 | 0 | 0 | 56.638 | 27.039 | [5 empty] | 15.775 | 12.251 | 5 | 4.9587 | 4.6383 | 4.5477 | 4.2857 | 0.35256 | 7.11
2005-11-30 | 10:27 | 0 | 15.775 | 0 | 4 | 0 | 55.594 | 56.077 | 42.922 | 43.322 | 38.126 | 26.679 | 5.701 | 1 | 0 | 57.827 | 54.448 | 44.262 | 17.454 | 0 | 0 | 56.638 | 27.137 | [5 empty] | 0 | 12.272 | 6 | 4.9363 | 4.617 | 4.5467 | 4.2857 | 0.33125 | 6.7105
2005-11-30 | 10:28 | 0 | 15.8 | 0 | 4 | 0 | 55.732 | 56.077 | 42.781 | 43.133 | 38.126 | 26.703 | 5.649 | 1 | 0 | 57.827 | 54.425 | 44.307 | 17.429 | 0 | 0 | 56.572 | 27.233 | [5 empty] | 0 | 12.599 | 7 | 4.9514 | 4.6314 | 4.5474 | 4.2857 | 0.34564 | 6.9807
2005-11-30 | 10:29 | 0 | 15.8 | 0 | 5 | 0 | 55.732 | 56.257 | 42.851 | 43.226 | 38.385 | 26.774 | 5.776 | 1 | 0 | 57.804 | 54.425 | 44.214 | 17.429 | 0 | 0 | 56.572 | 27.304 | [5 empty] | 0 | 12.506 | 8 | 4.9144 | 4.5962 | 4.5459 | 4.2857 | 0.31049 | 6.3179
2005-11-30 | 10:30 | 1 | 15.775 | 0 | 4 | 0 | 55.687 | 56.03 | 42.733 | 43.085 | 37.892 | 26.703 | 5.575 | 1 | 0 | 57.827 | 54.38 | 44.262 | 17.406 | 0 | 0 | 56.549 | 27.402 | [5 empty] | 15.775 | 12.602 | 9 | 4.973 | 4.6518 | 4.5482 | 4.2857 | 0.36613 | 7.3623
2005-11-30 | 10:31 | 0 | 15.805 | 0 | 4 | 0 | 55.578 | 56.128 | 42.81 | 43.138 | 37.968 | 26.733 | 5.631 | 2 | 0 | 57.811 | 54.408 | 44.291 | 17.484 | 0 | 0 | 56.487 | 27.503 | [5 empty] | 0 | 12.44 | 10 | 4.9567 | 4.6363 | 4.5476 | 4.2857 | 0.35062 | 7.0738
2005-11-30 | 10:32 | 0 | 15.805 | 0 | 4 | 0 | 55.484 | 56.035 | 42.831 | 43.044 | 38.344 | 26.779 | 5.654 | 1 | 0 | 57.831 | 54.408 | 44.312 | 17.459 | 0 | 0 | 56.487 | 27.647 | [5 empty] | 0 | 12.44 | 11 | 4.95 | 4.63 | 4.5473 | 4.2857 | 0.34426 | 6.9548
2005-11-30 | 10:33 | 0 | 15.78 | 0 | 5 | 0 | 55.44 | 55.967 | 42.714 | 43.02 | 37.873 | 26.779 | 5.631 | 1 | 0 | 57.811 | 54.408 | 44.267 | 17.459 | 0 | 0 | 56.398 | 27.745 | [5 empty] | 0 | 12.42 | 12 | 4.9567 | 4.6363 | 4.5476 | 4.2857 | 0.35062 | 7.0738
2005-11-30 | 10:34 | 1 | 15.805 | 0 | 4 | 1 | 55.508 | 55.944 | 42.669 | 43.068 | 38.203 | 26.637 | 5.554 | 1 | 0 | 57.788 | 54.385 | 44.267 | 17.459 | 0 | 0 | 56.464 | 27.792 | [5 empty] | 15.805 | 12.44 | 13 | 4.9791 | 4.6577 | 4.5485 | 4.2857 | 0.37194 | 7.47
2005-11-30 | 10:35 | 0 | 15.805 | 1 | 4 | 0 | 55.554 | 55.944 | 42.645 | 42.927 | 37.638 | 26.659 | 5.58 | 1 | 0 | 57.788 | 54.362 | 44.243 | 17.436 | 0 | 0 | 56.487 | 27.866 | [5 empty] | 0 | 12.627 | 0 | 4.9715 | 4.6505 | 4.5482 | 4.2857 | 0.36474 | 7.3366
2005-11-30 | 10:36 | 0 | 15.754 | 0 | 4 | 0 | 55.463 | 55.991 | 42.669 | 42.951 | 37.849 | 26.684 | 5.654 | 1 | 0 | 57.765 | 54.362 | 44.219 | 17.459 | 0 | 0 | 56.375 | 27.912 | [5 empty] | 0 | 12.512 | 1 | 4.95 | 4.63 | 4.2616 | 4 | 0.62997 | 12.7268
2005-11-30 | 10:37 | 0 | 15.78 | 0 | 5 | 0 | 55.554 | 56.012 | 42.69 | 43.09 | 37.732 | 26.684 | 5.758 | 1 | 0 | 57.788 | 54.362 | 44.219 | 17.459 | 0 | 0 | 56.398 | 27.986 | [5 empty] | 0 | 12.464 | 2 | 4.9197 | 4.6012 | 4.2604 | 4 | 0.60119 | 12.22
2005-11-30 | 10:38 | 1 | 15.812 | 0 | 4 | 0 | 55.379 | 55.928 | 42.604 | 42.958 | 37.622 | 26.716 | 5.688 | 1 | 0 | 57.772 | 54.415 | 44.367 | 17.517 | 0 | 0 | 56.382 | 28.138 | [5 empty] | 15.812 | 12.421 | 3 | 4.9401 | 4.6206 | 4.2612 | 4 | 0.62056 | 12.5618
2005-11-30 | 10:39 | 0 | 15.754 | 0 | 4 | 0 | 55.279 | 55.76 | 42.573 | 42.951 | 37.215 | 26.637 | 5.68 | 1 | 0 | 57.72 | 54.362 | 44.267 | 17.459 | 0 | 0 | 56.307 | 28.177 | [5 empty] | 0 | 12.328 | 4 | 4.9424 | 4.6228 | 4.2613 | 4 | 0.62278 | 12.6007
2005-11-30 | 10:40 | 0 | 15.787 | 0 | 4 | 0 | 55.172 | 55.769 | 42.535 | 42.841 | 37.036 | 26.765 | 5.739 | 1 | 0 | 57.795 | 54.369 | 44.25 | 17.492 | 0 | 0 | 56.337 | 28.258 | [5 empty] | 0 | 12.331 | 5 | 4.9252 | 4.6064 | 4.2606 | 4 | 0.60644 | 12.3131
2005-11-30 | 10:41 | 0 | 15.812 | 0 | 5 | 0 | 55.011 | 55.606 | 42.487 | 42.815 | 37.339 | 26.62 | 5.791 | 1 | 0 | 57.747 | 54.322 | 44.25 | 17.444 | 0 | 0 | 56.268 | 28.354 | [5 empty] | 0 | 12.196 | 6 | 4.9101 | 4.5921 | 4.26 | 4 | 0.59205 | 12.0579
2005-11-30 | 10:42 | 1 | 15.812 | 0 | 4 | 0 | 55.011 | 55.491 | 42.487 | 42.745 | 37.363 | 26.716 | 5.891 | 1 | 0 | 57.77 | 54.322 | 44.367 | 17.469 | 0 | 0 | 56.223 | 28.474 | [5 empty] | 15.812 | 12.266 | 7 | 4.8809 | 4.5644 | 4.2588 | 4 | 0.56437 | 11.5628
2005-11-30 | 10:43 | 0 | 15.812 | 0 | 4 | 0 | 55.011 | 55.515 | 42.532 | 42.791 | 37.057 | 26.595 | 5.943 | 1 | 0 | 57.704 | 54.299 | 44.295 | 17.469 | 0 | 0 | 56.179 | 28.523 | [5 empty] | 0 | 12.22 | 8 | 4.8658 | 4.55 | 4.2582 | 4 | 0.54998 | 11.3029
2005-11-30 | 10:44 | 0 | 15.837 | 1 | 4 | 0 | 55.055 | 55.515 | 42.463 | 42.863 | 36.564 | 26.642 | 6.018 | 1 | 0 | 57.726 | 54.322 | 44.271 | 17.469 | 0 | 0 | 56.268 | 28.569 | [5 empty] | 0 | 12.192 | 9 | 4.844 | 4.5292 | 4.2573 | 4 | 0.52922 | 10.9253
2005-11-30 | 10:45 | 0 | 15.812 | 0 | 5 | 0 | 55.078 | 55.491 | 42.508 | 42.721 | 37.033 | 26.667 | 5.917 | 1 | 0 | 57.726 | 54.275 | 44.295 | 17.444 | 0 | 0 | 56.223 | 28.618 | [5 empty] | 0 | 12.357 | 10 | 4.8734 | 4.5572 | 4.2585 | 4 | 0.55717 | 11.433
2005-11-30 | 10:46 | 1 | 15.837 | 0 | 4 | 0 | 55.032 | 55.468 | 42.391 | 42.745 | 37.009 | 26.667 | 6.144 | 1 | 0 | 57.704 | 54.275 | 44.319 | 17.444 | 0 | 0 | 56.2 | 28.692 | [5 empty] | 15.837 | 12.287 | 11 | 4.8073 | 4.4943 | 4.2558 | 4 | 0.49434 | 10.2832
2005-11-30 | 10:47 | 0 | 15.837 | 0 | 4 | 0 | 55.102 | 55.515 | 42.415 | 42.674 | 37.433 | 26.62 | 6.221 | 1 | 0 | 57.726 | 54.252 | 44.295 | 17.444 | 0 | 0 | 56.2 | 28.692 | [5 empty] | 0 | 12.428 | 12 | 4.7848 | 4.473 | 4.2549 | 4 | 0.47303 | 9.8859
2005-11-30 | 10:48 | 0 | 15.837 | 0 | 4 | 0 | 55.193 | 55.536 | 42.508 | 42.604 | 37.174 | 26.667 | 6.221 | 1 | 0 | 57.681 | 54.252 | 44.25 | 17.492 | 0 | 0 | 56.2 | 28.763 | [5 empty] | 0 | 12.589 | 13 | 4.7848 | 4.473 | 4.2549 | 4 | 0.47303 | 9.8859
2005-11-30 | 10:49 | 0 | 15.873 | 0 | 5 | 1 | 55.316 | 55.615 | 42.403 | 42.59 | 37.373 | 26.676 | 6.358 | 1 | 0 | 57.69 | 54.24 | 44.353 | 17.479 | 0 | 0 | 56.188 | 28.822 | [5 empty] | 0 | 12.726 | 14 | 4.745 | 4.4351 | 4.2533 | 4 | 0.43511 | 9.1699
2005-11-30 | 10:50 | 1 | 15.873 | 0 | 4 | 0 | 55.111 | 55.638 | 42.449 | 42.614 | 37.748 | 26.725 | 6.383 | 1 | 0 | 57.735 | 54.261 | 44.305 | 17.479 | 0 | 0 | 56.165 | 28.871 | [5 empty] | 15.873 | 12.497 | 0 | 4.7377 | 4.4282 | 4.253 | 4 | 0.42819 | 9.0379
2005-11-30 | 10:51 | 0 | 15.863 | 0 | 4 | 0 | 55.032 | 55.606 | 42.415 | 42.556 | 37.763 | 26.62 | 6.296 | 1 | 0 | 57.635 | 54.208 | 44.226 | 17.492 | 0 | 0 | 56.11 | 28.883 | [5 empty] | 0 | 12.476 | 1 | 4.763 | 4.4523 | 4.254 | 4 | 0.45227 | 9.4954
2005-11-30 | 10:52 | 0 | 15.873 | 0 | 4 | 0 | 55.134 | 55.615 | 42.425 | 42.614 | 37.325 | 26.605 | 6.484 | 1 | 0 | 57.667 | 54.217 | 44.305 | 17.527 | 0 | 0 | 56.119 | 28.967 | [5 empty] | 0 | 12.52 | 2 | 4.7083 | 4.4002 | 4.2518 | 4 | 0.40023 | 8.5006
2005-11-30 | 10:53 | 0 | 15.873 | 1 | 4 | 0 | 55.043 | 55.592 | 42.403 | 42.683 | 37.325 | 26.774 | 6.561 | 1 | 0 | 57.69 | 54.217 | 44.353 | 17.552 | 0 | 0 | 56.096 | 29.062 | [5 empty] | 0 | 12.36 | 3 | 4.6858 | 4.3789 | 4.2509 | 4 | 0.37892 | 8.0864
2005-11-30 | 10:54 | 1 | 15.873 | 0 | 5 | 0 | 54.926 | 55.41 | 42.379 | 42.638 | 37.232 | 26.581 | 6.535 | 1 | 0 | 57.667 | 54.194 | 44.353 | 17.527 | 0 | 0 | 56.119 | 29.038 | [5 empty] | 15.873 | 12.288 | 4 | 4.6934 | 4.3861 | 4.2512 | 4 | 0.38611 | 8.2267
2005-11-30 | 10:55 | 0 | 15.873 | 0 | 4 | 0 | 54.926 | 55.386 | 42.497 | 42.662 | 36.973 | 26.701 | 6.535 | 1 | 0 | 57.69 | 54.217 | 44.329 | 17.504 | 0 | 0 | 56.075 | 29.087 | [5 empty] | 0 | 12.264 | 5 | 4.6934 | 4.3861 | 4.2512 | 4 | 0.38611 | 8.2267
2005-11-30 | 10:56 | 0 | 15.847 | 0 | 4 | 0 | 54.973 | 55.433 | 42.403 | 42.662 | 37.256 | 26.581 | 6.358 | 1 | 0 | 57.667 | 54.217 | 44.305 | 17.527 | 0 | 0 | 56.005 | 29.158 | [5 empty] | 0 | 12.311 | 6 | 4.745 | 4.4351 | 4.2533 | 4 | 0.43511 | 9.1699
2005-11-30 | 10:57 | 0 | 15.787 | 0 | 4 | 0 | 54.803 | 55.354 | 42.298 | 42.697 | 36.799 | 26.522 | 6.425 | 1 | 0 | 57.612 | 54.184 | 44.305 | 17.504 | 0 | 0 | 55.96 | 29.231 | [5 empty] | 0 | 12.106 | 7 | 4.7254 | 4.4166 | 4.2525 | 4 | 0.41656 | 8.8153
2005-11-30 | 10:58 | 0 | 15.847 | 0 | 5 | 0 | 54.835 | 55.386 | 42.355 | 42.614 | 36.761 | 26.534 | 6.309 | 1 | 0 | 57.624 | 54.217 | 44.353 | 17.504 | 0 | 0 | 55.96 | 29.256 | [5 empty] | 0 | 12.221 | 8 | 4.7592 | 4.4487 | 4.2539 | 4 | 0.44867 | 9.4274
2005-11-30 | 10:59 | 1 | 15.873 | 0 | 4 | 0 | 54.789 | 55.316 | 42.403 | 42.638 | 36.949 | 26.556 | 6.484 | 1 | 0 | 57.624 | 54.194 | 44.259 | 17.504 | 0 | 0 | 55.937 | 29.302 | [5 empty] | 15.873 | 12.151 | 9 | 4.7083 | 4.4002 | 4.2518 | 4 | 0.40023 | 8.5006
2005-11-30 | 11:00 | 0 | 15.903 | 0 | 4 | 0 | 54.863 | 55.323 | 42.453 | 42.642 | 36.789 | 26.61 | 6.541 | 1 | 0 | 57.628 | 54.198 | 44.312 | 17.557 | 0 | 0 | 55.942 | 29.356 | [5 empty] | 0 | 12.221 | 10 | 4.6917 | 4.3845 | 4.2511 | 4 | 0.38445 | 8.1944
2005-11-30 | 11:01 | 0 | 15.903 | 0 | 4 | 0 | 54.887 | 55.391 | 42.444 | 42.654 | 36.662 | 26.696 | 6.654 | 1 | 0 | 57.685 | 54.189 | 44.348 | 17.57 | 0 | 0 | 55.932 | 29.393 | [5 empty] | 0 | 12.233 | 11 | 4.6588 | 4.3532 | 4.2498 | 4 | 0.35317 | 7.5808
2005-11-30 | 11:02 | 0 | 15.842 | 0 | 4 | 0 | 54.924 | 55.361 | 42.351 | 42.54 | 36.311 | 26.696 | 6.453 | 2 | 0 | 57.599 | 54.145 | 44.302 | 17.474 | 0 | 0 | 55.888 | 29.42 | [5 empty] | 0 | 12.384 | 12 | 4.7173 | 4.4088 | 4.2522 | 4 | 0.40881 | 8.6662
2005-11-30 | 11:03 | 1 | 15.868 | 1 | 5 | 0 | 54.924 | 55.361 | 42.398 | 42.516 | 36.1 | 26.649 | 6.404 | 1 | 0 | 57.619 | 54.121 | 44.326 | 17.499 | 0 | 0 | 55.911 | 29.491 | [5 empty] | 15.868 | 12.408 | 13 | 4.7316 | 4.4224 | 4.2527 | 4 | 0.42237 | 8.9267
2005-11-30 | 11:04 | 0 | 15.898 | 0 | 4 | 1 | 54.975 | 55.389 | 42.334 | 42.544 | 36.34 | 26.605 | 6.484 | 1 | 0 | 57.603 | 54.126 | 44.379 | 17.504 | 0 | 0 | 55.869 | 29.57 | [5 empty] | 0 | 12.431 | 14 | 4.7083 | 4.4002 | 4.2518 | 4 | 0.40023 | 8.5006
2005-11-30 | 11:05 | 0 | 15.868 | 0 | 4 | 0 | 54.763 | 55.384 | 42.329 | 42.446 | 35.488 | 26.6 | 6.453 | 1 | 0 | 57.553 | 54.121 | 44.396 | 17.474 | 0 | 0 | 55.841 | 29.54 | [5 empty] | 0 | 12.317 | 0 | 4.7173 | 4.4088 | 4.2522 | 4 | 0.40881 | 8.6662
2005-11-30 | 11:06 | 0 | 15.898 | 0 | 4 | 0 | 54.791 | 55.251 | 42.286 | 42.52 | 35.775 | 26.75 | 6.409 | 1 | 0 | 57.603 | 54.126 | 44.472 | 17.529 | 0 | 0 | 55.846 | 29.619 | [5 empty] | 0 | 12.271 | 1 | 4.7301 | 4.421 | 4.2527 | 4 | 0.42099 | 8.9002
2005-11-30 | 11:07 | 1 | 15.898 | 0 | 5 | 0 | 54.791 | 55.274 | 42.286 | 42.592 | 35.964 | 26.725 | 6.561 | 1 | 0 | 57.603 | 54.126 | 44.472 | 17.552 | 0 | 0 | 55.893 | 29.641 | [5 empty] | 15.898 | 12.199 | 2 | 4.6858 | 4.3789 | 4.2509 | 4 | 0.37892 | 8.0864
2005-11-30 | 11:08 | 0 | 15.948 | 0 | 4 | 0 | 54.77 | 55.274 | 42.286 | 42.568 | 36.411 | 26.848 | 6.484 | 1 | 0 | 57.603 | 54.126 | 44.331 | 17.529 | 0 | 0 | 55.869 | 29.69 | [5 empty] | 0 | 12.202 | 3 | 4.7083 | 4.4002 | 4.2518 | 4 | 0.40023 | 8.5006
2005-11-30 | 11:09 | 0 | 15.898 | 0 | 4 | 0 | 54.7 | 55.228 | 42.358 | 42.568 | 36.129 | 26.75 | 6.51 | 1 | 0 | 57.557 | 54.082 | 44.401 | 17.529 | 0 | 0 | 55.846 | 29.739 | [5 empty] | 0 | 12.132 | 4 | 4.7007 | 4.393 | 4.2515 | 4 | 0.39303 | 8.3612
2005-11-30 | 11:10 | 0 | 15.873 | 0 | 4 | 0 | 54.723 | 55.228 | 42.31 | 42.592 | 35.634 | 26.75 | 6.61 | 1 | 0 | 57.535 | 54.105 | 44.355 | 17.529 | 0 | 0 | 55.802 | 29.761 | [5 empty] | 0 | 12.131 | 5 | 4.6716 | 4.3654 | 4.2503 | 4 | 0.36535 | 7.8208
2005-11-30 | 11:11 | 1 | 15.923 | 0 | 4 | 0 | 54.632 | 55.228 | 42.262 | 42.475 | 35.258 | 26.703 | 6.662 | 1 | 0 | 57.512 | 54.058 | 44.424 | 17.529 | 0 | 0 | 55.802 | 29.81 | [5 empty] | 15.923 | 12.157 | 6 | 4.6564 | 4.351 | 4.2497 | 4 | 0.35096 | 7.5371
2005-11-30 | 11:12 | 0 | 15.898 | 1 | 5 | 0 | 54.516 | 55.067 | 42.286 | 42.427 | 35.493 | 26.703 | 6.739 | 1 | 0 | 57.512 | 54.058 | 44.331 | 17.529 | 0 | 0 | 55.802 | 29.81 | [5 empty] | 0 | 12.089 | 7 | 4.634 | 4.3296 | 4.2488 | 4 | 0.32964 | 7.1136
2005-11-30 | 11:13 | 0 | 15.898 | 0 | 4 | 0 | 54.471 | 54.975 | 42.238 | 42.427 | 35.775 | 26.75 | 6.61 | 1 | 0 | 57.512 | 54.058 | 44.448 | 17.529 | 0 | 0 | 55.823 | 29.835 | [5 empty] | 0 | 12.044 | 8 | 4.6716 | 4.3654 | 4.2503 | 4 | 0.36535 | 7.8208
2005-11-30 | 11:14 | 0 | 15.923 | 0 | 4 | 0 | 54.516 | 54.975 | 42.262 | 42.451 | 35.517 | 26.824 | 6.739 | 1 | 0 | 57.512 | 54.035 | 44.401 | 17.504 | 0 | 0 | 55.802 | 29.884 | [5 empty] | 0 | 12.065 | 9 | 4.634 | 4.3296 | 4.2488 | 4 | 0.32964 | 7.1136
2005-11-30 | 11:15 | 1 | 15.905 | 0 | 4 | 0 | 54.341 | 55.006 | 42.224 | 42.434 | 35.337 | 26.757 | 6.644 | 1 | 0 | 57.542 | 54.089 | 44.41 | 17.562 | 0 | 0 | 55.853 | 29.938 | [5 empty] | 15.905 | 11.907 | 10 | 4.6617 | 4.3559 | 4.2499 | 4 | 0.35594 | 7.6355
2005-11-30 | 11:16 | 0 | 15.905 | 0 | 4 | 0 | 54.294 | 54.8 | 42.293 | 42.458 | 35.478 | 26.757 | 6.695 | 1 | 0 | 57.521 | 54.065 | 44.41 | 17.562 | 0 | 0 | 55.762 | 29.938 | [5 empty] | 0 | 11.836 | 11 | 4.6468 | 4.3418 | 4.2493 | 4 | 0.34182 | 7.3561
2005-11-30 | 11:17 | 0 | 15.93 | 0 | 5 | 0 | 54.294 | 54.754 | 42.224 | 42.434 | 35.148 | 26.855 | 6.873 | 1 | 0 | 57.587 | 54.089 | 44.432 | 17.66 | 0 | 0 | 55.718 | 30.011 | [5 empty] | 0 | 11.86 | 12 | 4.595 | 4.2926 | 4.2472 | 4 | 0.29255 | 6.3668
2005-11-30 | 11:18 | 0 | 15.847 | 0 | 4 | 0 | 54.196 | 54.747 | 42.097 | 42.358 | 34.694 | 26.703 | 6.561 | 1 | 0 | 57.468 | 54.035 | 44.331 | 17.529 | 0 | 0 | 55.732 | 29.979 | [5 empty] | 0 | 11.838 | 13 | 4.6858 | 4.3789 | 4.2509 | 4 | 0.37892 | 8.0864
2005-11-30 | 11:19 | 0 | 15.847 | 0 | 4 | 1 | 54.173 | 54.632 | 42.052 | 42.31 | 34.531 | 26.725 | 6.587 | 1 | 0 | 57.491 | 54.012 | 44.307 | 17.529 | 0 | 0 | 55.687 | 30.004 | [5 empty] | 0 | 11.863 | 14 | 4.6783 | 4.3717 | 4.2506 | 4 | 0.37172 | 7.9456
2005-11-30 | 11:20 | 1 | 15.905 | 0 | 4 | 0 | 54.273 | 54.707 | 42.083 | 42.528 | 34.703 | 26.806 | 6.821 | 1 | 0 | 57.475 | 54.019 | 44.362 | 17.585 | 0 | 0 | 55.739 | 30.06 | [5 empty] | 15.905 | 11.745 | 0 | 4.6101 | 4.3069 | 4.2478 | 4 | 0.30695 | 6.6581
2005-11-30 | 11:21 | 0 | 15.905 | 1 | 5 | 0 | 54.203 | 54.707 | 42.035 | 42.389 | 34.878 | 26.868 | 6.708 | 1 | 0 | 57.51 | 54.023 | 44.341 | 17.587 | 0 | 0 | 55.72 | 30.063 | [5 empty] | 0 | 11.814 | 1 | 4.643 | 4.3382 | 4.2491 | 4 | 0.33823 | 7.2846
2005-11-30 | 11:22 | 0 | 15.908 | 0 | 4 | 0 | 54.205 | 54.665 | 42.061 | 42.272 | 35.316 | 26.738 | 6.724 | 1 | 0 | 57.455 | 54 | 44.458 | 17.539 | 0 | 0 | 55.697 | 30.085 | [5 empty] | 0 | 11.933 | 2 | 4.6384 | 4.3338 | 4.249 | 4 | 0.3338 | 7.1964
2005-11-30 | 11:23 | 0 | 15.908 | 0 | 4 | 0 | 54.275 | 54.618 | 42.037 | 42.296 | 35.622 | 26.713 | 6.775 | 1 | 0 | 57.432 | 53.977 | 44.413 | 17.564 | 0 | 0 | 55.673 | 30.109 | [5 empty] | 0 | 11.979 | 3 | 4.6235 | 4.3197 | 4.2484 | 4 | 0.31968 | 6.9142
2005-11-30 | 11:24 | 1 | 15.933 | 0 | 4 | 0 | 54.205 | 54.665 | 42.037 | 42.226 | 35.667 | 26.833 | 6.724 | 1 | 0 | 57.478 | 53.977 | 44.365 | 17.564 | 0 | 0 | 55.65 | 30.134 | [5 empty] | 15.933 | 11.979 | 4 | 4.6384 | 4.3338 | 4.249 | 4 | 0.3338 | 7.1964
2005-11-30 | 11:25 | 0 | 15.966 | 0 | 5 | 0 | 54.212 | 54.672 | 42.044 | 42.233 | 35.277 | 26.816 | 6.757 | 1 | 0 | 57.507 | 53.984 | 44.465 | 17.72 | 0 | 0 | 55.657 | 30.19 | [5 empty] | 0 | 11.979 | 5 | 4.6288 | 4.3247 | 4.2486 | 4 | 0.32466 | 7.014
2005-11-30 | 11:26 | 0 | 15.883 | 0 | 4 | 0 | 54.275 | 54.642 | 41.92 | 42.272 | 35.691 | 26.689 | 6.698 | 1 | 0 | 57.411 | 53.977 | 44.365 | 17.587 | 0 | 0 | 55.603 | 30.158 | [5 empty] | 0 | 12.003 | 6 | 4.6459 | 4.341 | 4.2493 | 4 | 0.34099 | 7.3396
2005-11-30 | 11:27 | 0 | 15.94 | 0 | 4 | 0 | 54.306 | 54.74 | 42.068 | 42.233 | 35.464 | 26.721 | 6.705 | 1 | 0 | 57.441 | 53.984 | 44.372 | 17.645 | 0 | 0 | 55.68 | 30.215 | [5 empty] | 0 | 12.073 | 7 | 4.6439 | 4.3391 | 4.2492 | 4 | 0.33906 | 7.3011
2005-11-30 | 11:28 | 1 | 15.94 | 0 | 4 | 0 | 54.35 | 54.786 | 41.999 | 42.186 | 35.581 | 26.816 | 6.883 | 2 | 0 | 57.507 | 54.03 | 44.42 | 17.62 | 0 | 0 | 55.634 | 30.239 | [5 empty] | 15.94 | 12.164 | 8 | 4.5921 | 4.2898 | 4.2471 | 4 | 0.28979 | 6.3106
2005-11-30 | 11:29 | 0 | 15.908 | 0 | 5 | 0 | 54.32 | 54.894 | 41.968 | 42.109 | 35.505 | 26.568 | 6.775 | 1 | 0 | 57.411 | 53.93 | 44.413 | 17.564 | 0 | 0 | 55.582 | 30.229 | [5 empty] | 0 | 12.211 | 9 | 4.6235 | 4.3197 | 4.2484 | 4 | 0.31968 | 6.9142
2005-11-30 | 11:30 | 0 | 15.94 | 0 | 4 | 0 | 54.259 | 54.786 | 41.975 | 42.209 | 35.299 | 26.576 | 6.809 | 1 | 0 | 57.441 | 53.96 | 44.396 | 17.62 | 0 | 0 | 55.613 | 30.261 | [5 empty] | 0 | 12.05 | 10 | 4.6136 | 4.3103 | 4.248 | 4 | 0.31027 | 6.7251
2005-11-30 | 11:31 | 0 | 15.908 | 1 | 4 | 0 | 54.182 | 54.642 | 41.968 | 42.133 | 35.222 | 26.664 | 6.749 | 1 | 0 | 57.366 | 53.907 | 44.413 | 17.539 | 0 | 0 | 55.559 | 30.254 | [5 empty] | 0 | 12.049 | 11 | 4.6311 | 4.3269 | 4.2487 | 4 | 0.32688 | 7.0583
2005-11-30 | 11:32 | 1 | 15.933 | 0 | 4 | 0 | 54.252 | 54.686 | 41.896 | 42.109 | 35.715 | 26.568 | 6.875 | 1 | 0 | 57.411 | 53.886 | 44.389 | 17.539 | 0 | 0 | 55.559 | 30.278 | [5 empty] | 15.933 | 12.143 | 12 | 4.5944 | 4.292 | 4.2472 | 4 | 0.292 | 6.3556
2005-11-30 | 11:33 | 0 | 15.958 | 0 | 5 | 0 | 54.39 | 54.779 | 41.944 | 42.154 | 36.232 | 26.473 | 6.901 | 1 | 0 | 57.389 | 53.886 | 44.389 | 17.688 | 0 | 0 | 55.559 | 30.303 | [5 empty] | 0 | 12.236 | 13 | 4.5868 | 4.2848 | 4.2469 | 4 | 0.2848 | 6.2092
2005-11-30 | 11:34 | 0 | 15.966 | 0 | 4 | 1 | 54.35 | 54.947 | 41.999 | 42.116 | 36.029 | 26.576 | 7.035 | 1 | 0 | 57.418 | 53.916 | 44.396 | 17.62 | 0 | 0 | 55.566 | 30.335 | [5 empty] | 0 | 12.234 | 14 | 4.5478 | 4.2477 | 4.2453 | 4 | 0.24771 | 5.4468
2005-11-30 | 11:35 | 0 | 15.966 | 0 | 4 | 0 | 54.212 | 54.786 | 41.975 | 42.164 | 35.653 | 26.6 | 7.087 | 1 | 0 | 57.418 | 53.916 | 44.396 | 17.645 | 0 | 0 | 55.543 | 30.335 | [5 empty] | 0 | 12.048 | 0 | 4.5327 | 4.2333 | 4.2447 | 4 | 0.23332 | 5.1475
2005-11-30 | 11:36 | 1 | 15.966 | 0 | 4 | 0 | 54.259 | 54.716 | 41.951 | 42.257 | 35.56 | 26.576 | 7.087 | 1 | 0 | 57.462 | 53.96 | 44.42 | 17.67 | 0 | 0 | 55.543 | 30.384 | [5 empty] | 15.966 | 12.002 | 1 | 4.5327 | 4.2333 | 4.2447 | 4 | 0.23332 | 5.1475
2005-11-30 | 11:37 | 0 | 15.94 | 0 | 4 | 0 | 54.236 | 54.74 | 41.927 | 42.209 | 35.419 | 26.576 | 7.009 | 1 | 0 | 57.373 | 53.869 | 44.396 | 17.62 | 0 | 0 | 55.519 | 30.406 | [5 empty] | 0 | 12.027 | 2 | 4.5554 | 4.2549 | 4.2456 | 4 | 0.25491 | 5.5958
2005-11-30 | 11:38 | 0 | 15.991 | 0 | 5 | 0 | 54.306 | 54.716 | 41.999 | 42.092 | 35.581 | 26.671 | 7.035 | 1 | 0 | 57.373 | 53.823 | 44.396 | 17.597 | 0 | 0 | 55.566 | 30.479 | [5 empty] | 0 | 12.214 | 3 | 4.5478 | 4.2477 | 4.2453 | 4 | 0.24771 | 5.4468
2005-11-30 | 11:39 | 0 | 15.991 | 0 | 4 | 0 | 54.145 | 54.763 | 41.927 | 42.14 | 35.56 | 26.671 | 6.832 | 1 | 0 | 57.395 | 53.869 | 44.372 | 17.645 | 0 | 0 | 55.543 | 30.43 | [5 empty] | 0 | 12.005 | 4 | 4.6069 | 4.3039 | 4.2477 | 4 | 0.3039 | 6.5966
2005-11-30 | 11:40 | 0 | 15.991 | 1 | 4 | 0 | 54.282 | 54.74 | 41.975 | 42.186 | 34.923 | 26.527 | 6.857 | 1 | 0 | 57.327 | 53.799 | 44.444 | 17.572 | 0 | 0 | 55.566 | 30.479 | [5 empty] | 0 | 12.096 | 5 | 4.5996 | 4.297 | 4.2474 | 4 | 0.29698 | 6.4566
2005-11-30 | 11:41 | 1 | 15.991 | 0 | 4 | 0 | 54.306 | 54.74 | 41.975 | 42.174 | 34.677 | 26.588 | 6.87 | 1 | 0 | 57.384 | 53.925 | 44.432 | 17.585 | 0 | 0 | 55.669 | 30.538 | [5 empty] | 15.991 | 12.132 | 6 | 4.5959 | 4.2934 | 4.2472 | 4 | 0.29338 | 6.3837
2005-11-30 | 11:42 | 0 | 15.993 | 0 | 5 | 0 | 54.308 | 54.674 | 41.954 | 42.119 | 35.28 | 26.652 | 6.685 | 1 | 0 | 57.329 | 53.804 | 44.422 | 17.6 | 0 | 0 | 55.545 | 30.482 | [5 empty] | 0 | 12.189 | 7 | 4.6497 | 4.3446 | 4.2494 | 4 | 0.34459 | 7.411
2005-11-30 | 11:43 | 0 | 16.023 | 0 | 4 | 0 | 54.336 | 54.726 | 42.076 | 42.171 | 35.426 | 26.632 | 6.816 | 2 | 0 | 57.336 | 53.832 | 44.451 | 17.63 | 0 | 0 | 55.55 | 30.511 | [5 empty] | 0 | 12.165 | 8 | 4.6116 | 4.3083 | 4.2479 | 4 | 0.30833 | 6.686
2005-11-30 | 11:44 | 0 | 15.968 | 0 | 4 | 0 | 54.285 | 54.721 | 41.836 | 42.095 | 35.82 | 26.554 | 6.837 | 1 | 0 | 57.329 | 53.804 | 44.491 | 17.575 | 0 | 0 | 55.501 | 30.482 | [5 empty] | 0 | 12.19 | 9 | 4.6055 | 4.3025 | 4.2476 | 4 | 0.30252 | 6.5687
2005-11-30 | 11:45 | 1 | 16.023 | 0 | 4 | 0 | 54.359 | 54.702 | 42.03 | 42.123 | 36.459 | 26.583 | 6.765 | 1 | 0 | 57.357 | 53.832 | 44.427 | 17.63 | 0 | 0 | 55.529 | 30.511 | [5 empty] | 16.023 | 12.236 | 10 | 4.6264 | 4.3224 | 4.2485 | 4 | 0.32245 | 6.9697
2005-11-30 | 11:46 | 0 | 15.968 | 0 | 5 | 0 | 54.446 | 54.812 | 41.86 | 42.143 | 37.043 | 26.483 | 6.811 | 1 | 0 | 57.286 | 53.825 | 44.446 | 17.6 | 0 | 0 | 55.501 | 30.506 | [5 empty] | 0 | 12.303 | 11 | 4.613 | 4.3097 | 4.2479 | 4 | 0.30972 | 6.7139
2005-11-30 | 11:47 | 0 | 15.993 | 0 | 4 | 0 | 54.422 | 54.859 | 41.954 | 42.095 | 36.055 | 26.603 | 6.86 | 1 | 0 | 57.329 | 53.757 | 44.374 | 17.575 | 0 | 0 | 55.545 | 30.506 | [5 empty] | 0 | 12.327 | 12 | 4.5988 | 4.2962 | 4.2474 | 4 | 0.29615 | 6.4398
2005-11-30 | 11:48 | 0 | 15.998 | 0 | 4 | 0 | 54.313 | 54.793 | 41.937 | 42.171 | 36.294 | 26.512 | 6.79 | 1 | 0 | 57.291 | 53.785 | 44.451 | 17.655 | 0 | 0 | 55.55 | 30.536 | [5 empty] | 0 | 12.142 | 13 | 4.6192 | 4.3155 | 4.2482 | 4 | 0.31553 | 6.8309
2005-11-30 | 11:49 | 1 | 16.056 | 1 | 4 | 1 | 54.229 | 54.8 | 41.944 | 42.131 | 37.103 | 26.495 | 6.724 | 1 | 0 | 57.343 | 53.816 | 44.434 | 17.663 | 0 | 0 | 55.697 | 30.614 | [5 empty] | 16.056 | 12.098 | 14 | 4.6384 | 4.3338 | 4.249 | 4 | 0.3338 | 7.1964
2005-11-30 | 11:50 | 0 | 16.056 | 0 | 5 | 0 | 54.252 | 54.733 | 41.92 | 42.131 | 36.49 | 26.568 | 6.749 | 1 | 0 | 57.32 | 53.792 | 44.596 | 17.637 | 0 | 0 | 55.58 | 30.614 | [5 empty] | 0 | 12.121 | 0 | 4.6311 | 4.3269 | 4.2487 | 4 | 0.32688 | 7.0583
2005-11-30 | 11:51 | 0 | 16.031 | 0 | 4 | 0 | 54.32 | 54.709 | 42.013 | 42.154 | 36.655 | 26.664 | 6.749 | 1 | 0 | 57.343 | 53.745 | 44.458 | 17.637 | 0 | 0 | 55.58 | 30.639 | [5 empty] | 0 | 12.166 | 1 | 4.6311 | 4.3269 | 4.2487 | 4 | 0.32688 | 7.0583
2005-11-30 | 11:52 | 0 | 15.968 | 0 | 4 | 0 | 54.261 | 54.765 | 41.86 | 42.188 | 36.313 | 26.434 | 6.659 | 1 | 0 | 57.24 | 53.71 | 44.422 | 17.6 | 0 | 0 | 55.501 | 30.578 | [5 empty] | 0 | 12.073 | 2 | 4.6573 | 4.3518 | 4.2497 | 4 | 0.35179 | 7.5535
2005-11-30 | 11:53 | 1 | 15.998 | 0 | 4 | 0 | 54.336 | 54.726 | 41.889 | 42.099 | 35.99 | 26.463 | 6.613 | 1 | 0 | 57.268 | 53.715 | 44.519 | 17.605 | 0 | 0 | 55.435 | 30.631 | [5 empty] | 15.998 | 12.237 | 3 | 4.6707 | 4.3645 | 4.2503 | 4 | 0.36452 | 7.8044
2005-11-30 | 11:54 | 0 | 16.031 | 0 | 4 | 0 | 54.343 | 54.756 | 41.92 | 42.131 | 36.163 | 26.519 | 6.698 | 1 | 0 | 57.297 | 53.745 | 44.482 | 17.637 | 0 | 0 | 55.536 | 30.688 | [5 empty] | 0 | 12.212 | 4 | 4.6459 | 4.341 | 4.2493 | 4 | 0.34099 | 7.3396
2005-11-30 | 11:55 | 0 | 15.998 | 0 | 5 | 0 | 54.359 | 54.793 | 41.865 | 42.123 | 36.036 | 26.583 | 6.664 | 2 | 0 | 57.268 | 53.694 | 44.519 | 17.63 | 0 | 0 | 55.482 | 30.656 | [5 empty] | 0 | 12.236 | 5 | 4.6558 | 4.3504 | 4.2497 | 4 | 0.3504 | 7.5261
2005-11-30 | 11:56 | 0 | 16.006 | 0 | 4 | 0 | 54.343 | 54.87 | 41.848 | 42.131 | 35.926 | 26.47 | 6.698 | 1 | 0 | 57.275 | 53.724 | 44.434 | 17.637 | 0 | 0 | 55.466 | 30.712 | [5 empty] | 0 | 12.212 | 6 | 4.6459 | 4.341 | 4.2493 | 4 | 0.34099 | 7.3396
2005-11-30 | 11:57 | 1 | 15.998 | 0 | 4 | 0 | 54.313 | 54.679 | 41.796 | 42.076 | 36.225 | 26.416 | 6.638 | 1 | 0 | 57.224 | 53.671 | 44.498 | 17.605 | 0 | 0 | 55.368 | 30.705 | [5 empty] | 15.998 | 12.237 | 7 | 4.6634 | 4.3576 | 4.25 | 4 | 0.3576 | 7.6682
2005-11-30 | 11:58 | 0 | 15.998 | 0 | 4 | 0 | 54.266 | 54.77 | 41.865 | 42.054 | 36.672 | 26.463 | 6.69 | 1 | 0 | 57.268 | 53.671 | 44.589 | 17.605 | 0 | 0 | 55.298 | 30.727 | [5 empty] | 0 | 12.212 | 8 | 4.6483 | 4.3432 | 4.2494 | 4 | 0.34321 | 7.3836
2005-11-30 | 11:59 | 0 | 16.031 | 1 | 5 | 0 | 54.296 | 54.824 | 41.944 | 42.107 | 36.397 | 26.495 | 6.672 | 1 | 0 | 57.231 | 53.701 | 44.482 | 17.637 | 0 | 0 | 55.284 | 30.737 | [5 empty] | 0 | 12.189 | 9 | 4.6535 | 4.3482 | 4.2496 | 4 | 0.34819 | 7.4823
2005-11-30 | 12:00 | 0 | 16.006 | 0 | 4 | 0 | 54.273 | 54.779 | 41.968 | 42.154 | 36.256 | 26.593 | 6.772 | 1 | 0 | 57.254 | 53.678 | 44.458 | 17.761 | 0 | 0 | 55.328 | 30.737 | [5 empty] | 0 | 12.119 | 10 | 4.6244 | 4.3205 | 4.2484 | 4 | 0.32051 | 6.9309
2005-11-30 | 12:01 | 1 | 16.006 | 0 | 4 | 0 | 54.229 | 54.686 | 41.944 | 42.085 | 36.562 | 26.556 | 6.837 | 1 | 0 | 57.263 | 53.713 | 44.47 | 17.65 | 0 | 0 | 55.34 | 30.725 | [5 empty] | 16.006 | 12.144 | 11 | 4.6055 | 4.3025 | 4.2476 | 4 | 0.30252 | 6.5687
2005-11-30 | 12:02 | 0 | 15.971 | 0 | 4 | 0 | 54.217 | 54.7 | 41.887 | 42.004 | 36.574 | 26.485 | 6.839 | 1 | 0 | 57.199 | 53.668 | 44.517 | 17.602 | 0 | 0 | 55.319 | 30.7 | [5 empty] | 0 | 12.213 | 12 | 4.6049 | 4.302 | 4.2476 | 4 | 0.30196 | 6.5575
2005-11-30 | 12:03 | 0 | 16.026 | 0 | 5 | 0 | 54.383 | 54.772 | 41.867 | 42.08 | 36.816 | 26.515 | 6.819 | 1 | 0 | 57.204 | 53.696 | 44.522 | 17.658 | 0 | 0 | 55.3 | 30.754 | [5 empty] | 0 | 12.303 | 13 | 4.6107 | 4.3075 | 4.2478 | 4 | 0.3075 | 6.6693
2005-11-30 | 12:04 | 0 | 16.026 | 0 | 4 | 1 | 54.315 | 54.889 | 41.891 | 42.198 | 37.378 | 26.419 | 6.894 | 1 | 0 | 57.181 | 53.626 | 44.477 | 17.658 | 0 | 0 | 55.256 | 30.803 | [5 empty] | 0 | 12.117 | 14 | 4.5889 | 4.2867 | 4.247 | 4 | 0.28674 | 6.2486
2005-11-30 | 12:05 | 0 | 16.026 | 0 | 4 | 0 | 54.177 | 54.772 | 41.82 | 42.08 | 37.66 | 26.419 | 6.894 | 1 | 0 | 57.181 | 53.626 | 44.522 | 17.632 | 0 | 0 | 55.3 | 30.852 | [5 empty] | 0 | 12.097 | 0 | 4.5889 | 4.2867 | 4.247 | 4 | 0.28674 | 6.2486
2005-11-30 | 12:06 | 1 | 15.976 | 0 | 4 | 0 | 54.201 | 54.728 | 41.798 | 42.174 | 37.614 | 26.419 | 6.87 | 1 | 0 | 57.204 | 53.65 | 44.477 | 17.632 | 0 | 0 | 55.3 | 30.828 | [5 empty] | 15.976 | 12.027 | 1 | 4.5959 | 4.2934 | 4.2472 | 4 | 0.29338 | 6.3837
2005-11-30 | 12:07 | 0 | 16.026 | 0 | 4 | 0 | 54.201 | 54.772 | 41.867 | 42.08 | 36.885 | 26.49 | 6.87 | 1 | 0 | 57.181 | 53.626 | 44.453 | 17.632 | 0 | 0 | 55.347 | 30.852 | [5 empty] | 0 | 12.121 | 2 | 4.5959 | 4.2934 | 4.2472 | 4 | 0.29338 | 6.3837
2005-11-30 | 12:08 | 0 | 16.026 | 1 | 5 | 0 | 54.245 | 54.681 | 41.844 | 41.985 | 36.275 | 26.49 | 6.971 | 1 | 0 | 57.204 | 53.65 | 44.522 | 17.756 | 0 | 0 | 55.3 | 30.899 | [5 empty] | 0 | 12.26 | 3 | 4.5664 | 4.2654 | 4.246 | 4 | 0.26543 | 5.8126
2005-11-30 | 12:09 | 0 | 16.001 | 0 | 4 | 0 | 54.201 | 54.614 | 41.844 | 42.102 | 36.158 | 26.394 | 7.046 | 2 | 0 | 57.181 | 53.626 | 44.545 | 17.632 | 0 | 0 | 55.232 | 30.828 | [5 empty] | 0 | 12.099 | 4 | 4.5446 | 4.2447 | 4.2452 | 4 | 0.24467 | 5.3837
2005-11-30 | 12:10 | 1 | 16.001 | 0 | 4 | 0 | 54.268 | 54.614 | 41.844 | 42.174 | 35.945 | 26.441 | 6.945 | 0 | 0 | 57.158 | 53.603 | 44.522 | 17.68 | 0 | 0 | 55.186 | 30.803 | [5 empty] | 16.001 | 12.094 | 5 | 4.574 | 4.2726 | 4.2463 | 4 | 0.27262 | 5.9603
2005-11-30 | 12:11 | 0 | 16.001 | 0 | 4 | 0 | 54.154 | 54.705 | 41.867 | 42.009 | 35.993 | 26.394 | 7.071 | 2 | 0 | 57.158 | 53.559 | 44.453 | 17.632 | 0 | 0 | 55.232 | 30.803 | [5 empty] | 0 | 12.145 | 6 | 4.5373 | 4.2377 | 4.2449 | 4 | 0.23775 | 5.2398
2005-11-30 | 12:12 | 0 | 16.026 | 0 | 5 | 0 | 54.154 | 54.637 | 41.798 | 42.08 | 36.533 | 26.441 | 7.071 | 1 | 0 | 57.158 | 53.559 | 44.453 | 17.632 | 0 | 0 | 55.256 | 30.779 | [5 empty] | 0 | 12.074 | 7 | 4.5373 | 4.2377 | 4.2449 | 4 | 0.23775 | 5.2398
2005-11-30 | 12:13 | 0 | 16.026 | 0 | 4 | 0 | 54.131 | 54.567 | 41.82 | 42.032 | 36.485 | 26.441 | 7.197 | 1 | 0 | 57.113 | 53.559 | 44.501 | 17.607 | 0 | 0 | 55.256 | 30.803 | [5 empty] | 0 | 12.099 | 8 | 4.5006 | 4.2029 | 4.2434 | 4 | 0.20287 | 4.5076
2005-11-30 | 12:14 | 1 | 16.026 | 0 | 4 | 0 | 54.086 | 54.637 | 41.75 | 42.15 | 36.978 | 26.419 | 7.249 | 1 | 0 | 57.135 | 53.559 | 44.477 | 17.632 | 0 | 0 | 55.209 | 30.828 | [5 empty] | 16.026 | 11.936 | 9 | 4.4855 | 4.1885 | 4.2428 | 4 | 0.18848 | 4.2019
2005-11-30 | 12:15 | 0 | 16.051 | 0 | 4 | 0 | 54.063 | 54.614 | 41.774 | 41.985 | 36.344 | 26.441 | 7.326 | 1 | 0 | 57.158 | 53.535 | 44.501 | 17.632 | 0 | 0 | 55.141 | 30.828 | [5 empty] | 0 | 12.078 | 10 | 4.4631 | 4.1672 | 4.2419 | 4 | 0.16716 | 3.7455
2005-11-30 | 12:16 | 0 | 16.026 | 0 | 5 | 0 | 54.063 | 54.614 | 41.82 | 41.961 | 36.438 | 26.419 | 7.326 | 1 | 0 | 57.135 | 53.535 | 44.501 | 17.68 | 0 | 0 | 55.095 | 30.852 | [5 empty] | 0 | 12.102 | 11 | 4.4631 | 4.1672 | 4.2419 | 4 | 0.16716 | 3.7455
2005-11-30 | 12:17 | 0 | 16.026 | 1 | 4 | 0 | 54.086 | 54.567 | 41.867 | 42.032 | 36.344 | 26.539 | 7.301 | 1 | 0 | 57.158 | 53.512 | 44.501 | 17.632 | 0 | 0 | 55.095 | 30.899 | [5 empty] | 0 | 12.054 | 12 | 4.4703 | 4.1741 | 4.2421 | 4 | 0.17408 | 3.8942
2005-11-30 | 12:18 | 1 | 16.001 | 0 | 4 | 0 | 54.177 | 54.567 | 41.867 | 41.985 | 36.062 | 26.539 | 7.453 | 1 | 0 | 57.113 | 53.512 | 44.501 | 17.658 | 0 | 0 | 55.048 | 30.923 | [5 empty] | 16.001 | 12.192 | 13 | 4.4261 | 4.132 | 4.2404 | 4 | 0.13201 | 2.9825
2005-11-30 | 12:19 | 0 | 16.059 | 0 | 4 | 1 | 54.117 | 54.621 | 41.781 | 42.064 | 36.069 | 26.571 | 7.486 | 1 | 0 | 57.165 | 53.542 | 44.484 | 17.713 | 0 | 0 | 55.034 | 30.906 | [5 empty] | 0 | 12.053 | 14 | 4.4165 | 4.1229 | 4.24 | 4 | 0.12288 | 2.7822
2005-11-30 | 12:20 | 0 | 16.026 | 0 | 5 | 0 | 54.154 | 54.59 | 41.774 | 41.985 | 36.416 | 26.466 | 7.349 | 1 | 0 | 57.113 | 53.489 | 44.477 | 17.658 | 0 | 0 | 55.071 | 30.899 | [5 empty] | 0 | 12.169 | 0 | 4.4564 | 4.1608 | 4.2416 | 4 | 0.1608 | 3.6082
2005-11-30 | 12:21 | 0 | 16.033 | 0 | 4 | 0 | 54.047 | 54.621 | 41.733 | 42.016 | 36.069 | 26.377 | 7.46 | 1 | 0 | 57.099 | 53.519 | 44.575 | 17.665 | 0 | 0 | 55.057 | 30.955 | [5 empty] | 0 | 12.031 | 1 | 4.424 | 4.1301 | 4.2403 | 4 | 0.13007 | 2.9401
2005-11-30 | 12:22 | 1 | 16.051 | 0 | 4 | 0 | 54.04 | 54.546 | 41.867 | 42.032 | 36.158 | 26.443 | 7.401 | 1 | 0 | 57.138 | 53.512 | 44.524 | 17.708 | 0 | 0 | 55.074 | 30.948 | [5 empty] | 16.051 | 12.008 | 2 | 4.4412 | 4.1464 | 4.241 | 4 | 0.1464 | 3.2965
2005-11-30 | 12:23 | 0 | 16.044 | 0 | 4 | 0 | 54.056 | 54.537 | 41.791 | 42.025 | 36.691 | 26.436 | 7.368 | 1 | 0 | 57.062 | 53.505 | 44.494 | 17.698 | 0 | 0 | 55.111 | 30.916 | [5 empty] | 0 | 12.031 | 3 | 4.4508 | 4.1555 | 4.2414 | 4 | 0.15554 | 3.4946
2005-11-30 | 12:24 | 0 | 16.051 | 0 | 4 | 0 | 54.086 | 54.614 | 41.822 | 42.009 | 36.557 | 26.49 | 7.453 | 2 | 0 | 57.158 | 53.491 | 44.547 | 17.683 | 0 | 0 | 55.141 | 30.997 | [5 empty] | 0 | 12.077 | 4 | 4.4261 | 4.132 | 4.2404 | 4 | 0.13201 | 2.9825
2005-11-30 | 12:25 | 0 | 16.051 | 0 | 5 | 0 | 54.04 | 54.567 | 41.822 | 42.032 | 36.722 | 26.564 | 7.301 | 1 | 0 | 57.115 | 53.491 | 44.501 | 17.683 | 0 | 0 | 55.165 | 30.901 | [5 empty] | 0 | 12.008 | 5 | 4.4703 | 4.1741 | 4.2421 | 4 | 0.17408 | 3.8942
2005-11-30 | 12:26 | 1 | 16.051 | 0 | 4 | 0 | 54.063 | 54.637 | 41.798 | 42.032 | 35.945 | 26.49 | 7.504 | 1 | 0 | 57.138 | 53.491 | 44.501 | 17.683 | 0 | 0 | 55.188 | 30.948 | [5 empty] | 16.051 | 12.031 | 6 | 4.4112 | 4.1179 | 4.2398 | 4 | 0.11789 | 2.6726
2005-11-30 | 12:27 | 0 | 16.044 | 1 | 4 | 0 | 53.988 | 54.516 | 41.767 | 42.119 | 35.703 | 26.556 | 7.419 | 1 | 0 | 57.062 | 53.461 | 44.47 | 17.675 | 0 | 0 | 55.134 | 30.891 | [5 empty] | 0 | 11.869 | 7 | 4.436 | 4.1414 | 4.2408 | 4 | 0.14142 | 3.188
2005-11-30 | 12:28 | 0 | 16.044 | 0 | 4 | 0 | 53.895 | 54.355 | 41.767 | 42.049 | 35.938 | 26.532 | 7.344 | 1 | 0 | 57.039 | 53.391 | 44.517 | 17.675 | 0 | 0 | 55.179 | 30.94 | [5 empty] | 0 | 11.846 | 8 | 4.4578 | 4.1622 | 4.2416 | 4 | 0.16218 | 3.6381
2005-11-30 | 12:29 | 0 | 16.051 | 0 | 5 | 0 | 53.949 | 54.338 | 41.681 | 42.032 | 35.899 | 26.613 | 7.478 | 1 | 0 | 57.069 | 53.421 | 44.547 | 17.708 | 0 | 0 | 55.165 | 30.997 | [5 empty] | 0 | 11.917 | 9 | 4.4188 | 4.1251 | 4.2401 | 4 | 0.12509 | 2.8308
2005-11-30 | 12:30 | 0 | 15.993 | 0 | 4 | 0 | 53.965 | 54.399 | 41.698 | 41.932 | 35.397 | 26.627 | 7.216 | 1 | 0 | 57.039 | 53.437 | 44.446 | 17.65 | 0 | 0 | 55.134 | 30.965 | [5 empty] | 0 | 12.033 | 10 | 4.4951 | 4.1976 | 4.2432 | 4 | 0.19761 | 4.3961
2005-11-30 | 12:31 | 1 | 16.076 | 0 | 4 | 0 | 53.925 | 54.385 | 41.75 | 42.056 | 35.923 | 26.613 | 7.401 | 1 | 0 | 57.046 | 53.398 | 44.547 | 17.708 | 0 | 0 | 55.141 | 31.021 | [5 empty] | 16.076 | 11.869 | 11 | 4.4412 | 4.1464 | 4.241 | 4 | 0.1464 | 3.2965
2005-11-30 | 12:32 | 0 | 16.018 | 0 | 4 | 0 | 53.942 | 54.331 | 41.767 | 41.977 | 35.797 | 26.701 | 7.241 | 1 | 0 | 57.017 | 53.367 | 44.538 | 17.698 | 0 | 0 | 55.043 | 31.036 | [5 empty] | 0 | 11.965 | 12 | 4.4878 | 4.1907 | 4.2429 | 4 | 0.19069 | 4.2491
2005-11-30 | 12:33 | 0 | 16.051 | 0 | 5 | 0 | 53.949 | 54.453 | 41.75 | 41.963 | 36.017 | 26.659 | 7.275 | 1 | 0 | 57.046 | 53.421 | 44.524 | 17.683 | 0 | 0 | 55.074 | 31.021 | [5 empty] | 0 | 11.986 | 13 | 4.4779 | 4.1813 | 4.2425 | 4 | 0.18128 | 4.0483
2005-11-30 | 12:34 | 0 | 16.026 | 0 | 4 | 1 | 53.811 | 54.338 | 41.633 | 42.104 | 36.65 | 26.588 | 7.174 | 1 | 0 | 57.026 | 53.353 | 44.547 | 17.683 | 0 | 0 | 55.027 | 31.021 | [5 empty] | 0 | 11.707 | 14 | 4.5073 | 4.2092 | 4.2436 | 4 | 0.20924 | 4.6421
2005-11-30 | 12:35 | 1 | 16.051 | 0 | 4 | 0 | 53.787 | 54.271 | 41.375 | 41.798 | 35.5 | 26.708 | 7.275 | 1 | 0 | 57.026 | 53.374 | 44.524 | 17.683 | 0 | 0 | 55.004 | 30.997 | [5 empty] | 16.051 | 11.989 | 0 | 4.4779 | 4.1813 | 4.2425 | 4 | 0.18128 | 4.0483
2005-11-30 | 12:36 | 0 | 16.076 | 1 | 5 | 0 | 53.559 | 54.11 | 41.375 | 41.633 | 36.509 | 26.804 | 7.275 | 1 | 0 | 57.046 | 53.374 | 44.524 | 17.708 | 0 | 0 | 54.98 | 30.997 | [5 empty] | 0 | 11.926 | 1 | 4.4779 | 4.1813 | 4.5282 | 4.2857 | -0.10443 | -2.3322
2005-11-30 | 12:37 | 0 | 16.076 | 0 | 4 | 0 | 53.787 | 54.156 | 41.351 | 41.609 | 36.816 | 26.804 | 7.149 | 1 | 0 | 57.026 | 53.374 | 44.477 | 17.73 | 0 | 0 | 54.98 | 31.046 | [5 empty] | 0 | 12.178 | 2 | 4.5146 | 4.2162 | 4.5297 | 4.2857 | -0.069557 | -1.5407
2005-11-30 | 12:38 | 0 | 16.026 | 0 | 5 | 0 | 53.858 | 54.315 | 41.21 | 41.657 | 37.497 | 26.635 | 7.249 | 1 | 0 | 57.003 | 53.374 | 44.524 | 17.73 | 0 | 0 | 55.004 | 31.068 | [5 empty] | 0 | 12.201 | 3 | 4.4855 | 4.1885 | 4.5285 | 4.2857 | -0.097237 | -2.1678
2005-11-30 | 12:39 | 1 | 16.076 | 0 | 4 | 0 | 53.834 | 54.315 | 41.257 | 41.633 | 37.005 | 26.804 | 7.301 | 1 | 0 | 57.046 | 53.374 | 44.453 | 17.708 | 0 | 0 | 55.027 | 31.021 | [5 empty] | 16.076 | 12.201 | 4 | 4.4703 | 4.1741 | 4.5279 | 4.2857 | -0.11163 | -2.4971
2005-11-30 | 12:40 | 0 | 16.051 | 0 | 4 | 0 | 53.858 | 54.315 | 41.281 | 41.564 | 36.768 | 26.635 | 7.352 | 1 | 0 | 57.003 | 53.353 | 44.477 | 17.708 | 0 | 0 | 55.05 | 31.046 | [5 empty] | 0 | 12.294 | 5 | 4.4555 | 4.16 | 4.5273 | 4.2857 | -0.12575 | -2.8223
2005-11-30 | 12:41 | 0 | 16.076 | 0 | 5 | 0 | 53.764 | 54.338 | 41.257 | 41.609 | 36.698 | 26.733 | 7.301 | 2 | 0 | 56.978 | 53.351 | 44.498 | 17.73 | 0 | 0 | 55.071 | 31.068 | [5 empty] | 0 | 12.155 | 6 | 4.4703 | 4.1741 | 4.5279 | 4.2857 | -0.11163 | -2.4971
2005-11-30 | 12:42 | 0 | 15.996 | 0 | 4 | 0 | 53.78 | 54.24 | 41.205 | 41.65 | 36.433 | 26.581 | 7.195 | 1 | 0 | 56.905 | 53.323 | 44.448 | 17.678 | 0 | 0 | 55.043 | 31.014 | [5 empty] | 0 | 12.13 | 7 | 4.5012 | 4.2034 | 4.5291 | 4.2857 | -0.08229 | -1.8282
2005-11-30 | 12:43 | 1 | 16.076 | 0 | 5 | 0 | 53.902 | 54.359 | 41.279 | 41.726 | 36.555 | 26.635 | 7.326 | 1 | 0 | 56.955 | 53.328 | 44.522 | 17.708 | 0 | 0 | 55.025 | 31.068 | [5 empty] | 16.076 | 12.176 | 8 | 4.4631 | 4.1672 | 4.5276 | 4.2857 | -0.11855 | -2.6563
2005-11-30 | 12:44 | 0 | 16.046 | 0 | 4 | 0 | 53.874 | 54.308 | 41.298 | 41.674 | 36.526 | 26.559 | 7.347 | 1 | 0 | 56.95 | 53.276 | 44.47 | 17.7 | 0 | 0 | 54.973 | 31.063 | [5 empty] | 0 | 12.2 | 9 | 4.457 | 4.1614 | 4.5273 | 4.2857 | -0.12436 | -2.7903
2005-11-30 | 12:45 | 0 | 16.046 | 1 | 4 | 0 | 53.78 | 54.308 | 41.368 | 41.65 | 36.808 | 26.51 | 7.396 | 1 | 0 | 56.905 | 53.276 | 44.564 | 17.627 | 0 | 0 | 54.929 | 31.038 | [5 empty] | 0 | 12.13 | 10 | 4.4427 | 4.1478 | 4.5267 | 4.2857 | -0.13793 | -3.1046
2005-11-30 | 12:46 | 0 | 16.046 | 0 | 5 | 0 | 53.666 | 54.24 | 41.391 | 41.604 | 36.433 | 26.581 | 7.347 | 1 | 0 | 56.95 | 53.253 | 44.448 | 17.652 | 0 | 0 | 54.905 | 31.063 | [5 empty] | 0 | 12.062 | 11 | 4.457 | 4.1614 | 4.5273 | 4.2857 | -0.12436 | -2.7903
2005-11-30 | 12:47 | 1 | 16.051 | 0 | 4 | 0 | 53.694 | 54.198 | 41.375 | 41.702 | 36.344 | 26.564 | 7.352 | 1 | 0 | 56.932 | 53.304 | 44.453 | 17.708 | 0 | 0 | 54.933 | 31.019 | [5 empty] | 16.051 | 11.992 | 12 | 4.4555 | 4.16 | 4.5273 | 4.2857 | -0.12575 | -2.8223
2005-11-30 | 12:48 | 0 | 16.021 | 0 | 4 | 1 | 53.622 | 54.217 | 41.415 | 41.674 | 35.892 | 26.534 | 7.347 | 1 | 0 | 56.884 | 53.253 | 44.448 | 17.627 | 0 | 0 | 54.859 | 31.014 | [5 empty] | 0 | 11.948 | 13 | 4.457 | 4.1614 | 4.5273 | 4.2857 | -0.12436 | -2.7903
2005-11-30 | 12:49 | 0 | 16.021 | 0 | 5 | 0 | 53.552 | 54.079 | 41.509 | 41.722 | 35.586 | 26.485 | 7.347 | 1 | 0 | 56.884 | 53.209 | 44.494 | 17.678 | 0 | 0 | 54.905 | 31.063 | [5 empty] | 0 | 11.83 | 0 | 4.457 | 4.1614 | 4.5273 | 4.2857 | -0.12436 | -2.7903
2005-11-30 | 12:50 | 0 | 16.051 | 0 | 4 | 0 | 53.556 | 54.084 | 41.516 | 41.726 | 35.239 | 26.539 | 7.453 | 1 | 0 | 56.912 | 53.26 | 44.477 | 17.708 | 0 | 0 | 54.978 | 31.092 | [5 empty] | 0 | 11.83 | 1 | 4.4261 | 4.132 | 3.9904 | 3.75 | 0.38201 | 8.6309
2005-11-30 | 12:51 | 1 | 16.076 | 0 | 5 | 0 | 53.603 | 54.061 | 41.492 | 41.774 | 35.521 | 26.564 | 7.504 | 2 | 0 | 56.912 | 53.237 | 44.498 | 17.708 | 0 | 0 | 54.91 | 31.117 | [5 empty] | 16.076 | 11.829 | 2 | 4.4112 | 4.1179 | 3.9898 | 3.75 | 0.36789 | 8.3399
2005-11-30 | 12:52 | 0 | 16.046 | 0 | 4 | 0 | 53.575 | 54.012 | 41.487 | 41.863 | 35.234 | 26.436 | 7.473 | 1 | 0 | 56.861 | 53.209 | 44.47 | 17.7 | 0 | 0 | 54.905 | 31.112 | [5 empty] | 0 | 11.712 | 3 | 4.4203 | 4.1265 | 3.9901 | 3.75 | 0.37647 | 8.517
2005-11-30 | 12:53 | 0 | 16.101 | 0 | 4 | 0 | 53.533 | 53.993 | 41.633 | 41.82 | 35.287 | 26.539 | 7.553 | 1 | 0 | 56.912 | 53.213 | 44.477 | 17.708 | 0 | 0 | 54.91 | 31.164 | [5 empty] | 0 | 11.713 | 4 | 4.397 | 4.1043 | 3.9892 | 3.75 | 0.35433 | 8.0585
2005-11-30 | 12:54 | 0 | 16.076 | 0 | 5 | 0 | 53.671 | 54.016 | 41.537 | 41.844 | 35.476 | 26.394 | 7.705 | 1 | 0 | 56.866 | 53.19 | 44.477 | 17.73 | 0 | 0 | 54.887 | 31.117 | [5 empty] | 0 | 11.827 | 5 | 4.3527 | 4.0623 | 3.9874 | 3.75 | 0.31226 | 7.1738
2005-11-30 | 12:55 | 1 | 16.021 | 1 | 4 | 0 | 53.528 | 54.079 | 41.533 | 41.815 | 35.399 | 26.534 | 7.522 | 1 | 0 | 56.861 | 53.185 | 44.424 | 17.678 | 0 | 0 | 54.835 | 31.112 | [5 empty] | 16.021 | 11.713 | 6 | 4.406 | 4.1129 | 3.9895 | 3.75 | 0.36291 | 8.2367
2005-11-30 | 12:56 | 0 | 16.051 | 0 | 4 | 0 | 53.58 | 54.016 | 41.585 | 41.82 | 35.146 | 26.539 | 7.579 | 1 | 0 | 56.889 | 53.19 | 44.453 | 17.708 | 0 | 0 | 54.887 | 31.117 | [5 empty] | 0 | 11.76 | 7 | 4.3894 | 4.0971 | 3.9889 | 3.75 | 0.34713 | 7.9084
2005-11-30 | 12:57 | 0 | 16.051 | 0 | 4 | 0 | 53.556 | 54.061 | 41.609 | 41.82 | 35.005 | 26.466 | 7.579 | 1 | 0 | 56.866 | 53.19 | 44.477 | 17.708 | 0 | 0 | 54.91 | 31.117 | [5 empty] | 0 | 11.736 | 8 | 4.3894 | 4.0971 | 3.9889 | 3.75 | 0.34713 | 7.9084
2005-11-30 | 12:58 | 0 | 16.076 | 0 | 5 | 0 | 53.533 | 54.016 | 41.585 | 41.82 | 34.84 | 26.466 | 7.553 | 1 | 0 | 56.866 | 53.19 | 44.453 | 17.708 | 0 | 0 | 54.91 | 31.092 | [5 empty] | 0 | 11.713 | 9 | 4.397 | 4.1043 | 3.9892 | 3.75 | 0.35433 | 8.0585
2005-11-30 | 12:59 | 0 | 16.051 | 0 | 4 | 0 | 53.533 | 54.016 | 41.561 | 41.82 | 34.912 | 26.443 | 7.656 | 1 | 0 | 56.82 | 53.167 | 44.568 | 17.683 | 0 | 0 | 54.887 | 31.117 | [5 empty] | 0 | 11.713 | 10 | 4.367 | 4.0758 | 3.988 | 3.75 | 0.32582 | 7.461
2005-11-30 | 13:00 | 1 | 16.076 | 0 | 4 | 0 | 53.533 | 53.97 | 41.657 | 41.844 | 34.864 | 26.564 | 7.682 | 1 | 0 | 56.866 | 53.143 | 44.498 | 17.683 | 0 | 0 | 54.887 | 31.164 | [5 empty] | 16.076 | 11.689 | 11 | 4.3594 | 4.0686 | 3.9877 | 3.75 | 0.31862 | 7.3089
2005-11-30 | 13:01 | 0 | 16.051 | 0 | 5 | 0 | 53.512 | 54.016 | 41.609 | 41.82 | 34.557 | 26.49 | 7.682 | 1 | 0 | 56.798 | 53.167 | 44.522 | 17.683 | 0 | 0 | 54.863 | 31.117 | [5 empty] | 0 | 11.692 | 12 | 4.3594 | 4.0686 | 3.9877 | 3.75 | 0.31862 | 7.3089
2005-11-30 | 13:02 | 0 | 16.119 | 0 | 4 | 0 | 53.549 | 53.986 | 41.719 | 41.884 | 34.553 | 26.507 | 7.798 | 1 | 0 | 56.859 | 53.139 | 44.515 | 17.7 | 0 | 0 | 54.856 | 31.134 | [5 empty] | 0 | 11.665 | 13 | 4.3256 | 4.0365 | 3.9863 | 3.75 | 0.28651 | 6.6236
2005-11-30 | 13:03 | 0 | 16.094 | 0 | 4 | 0 | 53.528 | 54.009 | 41.65 | 41.884 | 34.811 | 26.532 | 7.571 | 2 | 0 | 56.859 | 53.16 | 44.446 | 17.748 | 0 | 0 | 54.835 | 31.134 | [5 empty] | 0 | 11.644 | 14 | 4.3917 | 4.0993 | 3.989 | 3.75 | 0.34935 | 7.9547
2005-11-30 | 13:04 | 1 | 16.094 | 1 | 4 | 1 | 53.528 | 54.009 | 41.626 | 41.932 | 34.833 | 26.532 | 7.722 | 1 | 0 | 56.859 | 53.139 | 44.446 | 17.725 | 0 | 0 | 54.742 | 31.11 | [5 empty] | 16.094 | 11.596 | 15 | 4.3478 | 4.0576 | 3.9872 | 3.75 | 0.30755 | 7.0738
2005-11-30 | 13:05 | 0 | 16.069 | 0 | 5 | 0 | 53.573 | 54.009 | 41.626 | 41.836 | 34.457 | 26.507 | 7.674 | 1 | 0 | 56.836 | 53.139 | 44.561 | 17.748 | 0 | 0 | 54.721 | 31.134 | [5 empty] | 0 | 11.737 | 0 | 4.3617 | 4.0708 | 3.9877 | 3.75 | 0.32084 | 7.3557
2005-11-30 | 13:06 | 0 | 16.149 | 0 | 4 | 0 | 53.528 | 53.963 | 41.674 | 41.977 | 34.433 | 26.387 | 7.7 | 1 | 0 | 56.793 | 53.115 | 44.515 | 17.725 | 0 | 0 | 54.721 | 31.134 | [5 empty] | 0 | 11.551 | 1 | 4.3542 | 4.0636 | 4.2374 | 4 | 0.06364 | 1.4616
2005-11-30 | 13:07 | 0 | 16.124 | 0 | 4 | 0 | 53.51 | 53.991 | 41.724 | 41.937 | 34.251 | 26.561 | 7.73 | 1 | 0 | 56.841 | 53.143 | 44.498 | 17.756 | 0 | 0 | 54.656 | 31.139 | [5 empty] | 0 | 11.573 | 2 | 4.3454 | 4.0553 | 4.2371 | 4 | 0.055336 | 1.2734
2005-11-30 | 13:08 | 1 | 16.119 | 0 | 4 | 0 | 53.505 | 53.986 | 41.674 | 41.836 | 34.433 | 26.436 | 7.623 | 1 | 0 | 56.814 | 53.069 | 44.515 | 17.675 | 0 | 0 | 54.628 | 31.134 | [5 empty] | 16.119 | 11.669 | 3 | 4.3766 | 4.085 | 4.2383 | 4 | 0.084954 | 1.9411
2005-11-30 | 13:09 | 0 | 16.119 | 0 | 5 | 0 | 53.458 | 53.939 | 41.719 | 41.86 | 34.175 | 26.483 | 7.471 | 1 | 0 | 56.814 | 53.045 | 44.515 | 17.7 | 0 | 0 | 54.583 | 31.134 | [5 empty] | 0 | 11.598 | 4 | 4.4208 | 4.127 | 4.2401 | 4 | 0.12703 | 2.8734
2005-11-30 | 13:10 | 0 | 16.119 | 0 | 4 | 0 | 53.505 | 53.918 | 41.674 | 41.86 | 34.247 | 26.363 | 7.496 | 1 | 0 | 56.747 | 53.069 | 44.515 | 17.725 | 0 | 0 | 54.628 | 31.159 | [5 empty] | 0 | 11.645 | 5 | 4.4136 | 4.1201 | 4.2398 | 4 | 0.12011 | 2.7213
2005-11-30 | 13:11 | 0 | 16.119 | 0 | 4 | 0 | 53.505 | 53.963 | 41.674 | 41.954 | 34.081 | 26.363 | 7.496 | 1 | 0 | 56.725 | 53.045 | 44.494 | 17.725 | 0 | 0 | 54.583 | 31.134 | [5 empty] | 0 | 11.551 | 6 | 4.4136 | 4.1201 | 4.2398 | 4 | 0.12011 | 2.7213
2005-11-30 | 13:12 | 0 | 16.119 | 0 | 4 | 0 | 53.482 | 53.895 | 41.674 | 41.86 | 34.364 | 26.363 | 7.548 | 1 | 0 | 56.747 | 53.045 | 44.538 | 17.675 | 0 | 0 | 54.604 | 31.159 | [5 empty] | 0 | 11.622 | 7 | 4.3984 | 4.1057 | 4.2392 | 4 | 0.10571 | 2.4034
2005-11-30 | 13:13 | 1 | 16.119 | 1 | 5 | 0 | 53.458 | 53.939 | 41.695 | 41.791 | 34.598 | 26.338 | 7.571 | 1 | 0 | 56.747 | 53.045 | 44.561 | 17.725 | 0 | 0 | 54.583 | 31.11 | [5 empty] | 16.119 | 11.667 | 8 | 4.3917 | 4.0993 | 4.239 | 4 | 0.099347 | 2.2621
2005-11-30 | 13:14 | 0 | 16.119 | 0 | 4 | 0 | 53.486 | 53.967 | 41.748 | 41.82 | 34.369 | 26.512 | 7.602 | 1 | 0 | 56.798 | 53.05 | 44.475 | 17.73 | 0 | 0 | 54.679 | 31.164 | [5 empty] | 0 | 11.666 | 9 | 4.3827 | 4.0908 | 4.2386 | 4 | 0.090766 | 2.071
2005-11-30 | 13:15 | 0 | 16.124 | 0 | 4 | 0 | 53.486 | 53.967 | 41.631 | 41.796 | 34.581 | 26.392 | 7.527 | 1 | 0 | 56.752 | 53.05 | 44.589 | 17.73 | 0 | 0 | 54.656 | 31.164 | [5 empty] | 0 | 11.69 | 10 | 4.4045 | 4.1115 | 4.2395 | 4 | 0.11153 | 2.5321
2005-11-30 | 13:16 | 0 | 16.149 | 0 | 4 | 0 | 53.51 | 53.967 | 41.583 | 41.772 | 34.44 | 26.441 | 7.602 | 1 | 0 | 56.752 | 53.05 | 44.589 | 17.705 | 0 | 0 | 54.632 | 31.164 | [5 empty] | 0 | 11.738 | 11 | 4.3827 | 4.0908 | 4.2386 | 4 | 0.090766 | 2.071
2005-11-30 | 13:17 | 1 | 16.149 | 0 | 4 | 0 | 53.556 | 53.967 | 41.607 | 41.82 | 34.72 | 26.466 | 7.527 | 1 | 0 | 56.752 | 53.073 | 44.589 | 17.73 | 0 | 0 | 54.588 | 31.164 | [5 empty] | 16.149 | 11.736 | 12 | 4.4045 | 4.1115 | 4.2395 | 4 | 0.11153 | 2.5321
2005-11-30 | 13:18 | 0 | 16.149 | 0 | 5 | 0 | 53.577 | 54.014 | 41.583 | 41.841 | 34.44 | 26.537 | 7.579 | 2 | 0 | 56.752 | 53.05 | 44.475 | 17.73 | 0 | 0 | 54.588 | 31.139 | [5 empty] | 0 | 11.736 | 13 | 4.3894 | 4.0971 | 4.2389 | 4 | 0.097133 | 2.2129
2005-11-30 | 13:19 | 0 | 16.124 | 0 | 4 | 1 | 53.51 | 53.946 | 41.607 | 41.748 | 34.392 | 26.345 | 7.653 | 1 | 0 | 56.729 | 53.006 | 44.613 | 17.73 | 0 | 0 | 54.565 | 31.164 | [5 empty] | 0 | 11.762 | 14 | 4.3678 | 4.0766 | 4.238 | 4 | 0.07665 | 1.7549
2005-11-30 | 13:20 | 0 | 16.124 | 0 | 4 | 0 | 53.533 | 53.967 | 41.537 | 41.772 | 34.44 | 26.367 | 7.653 | 1 | 0 | 56.706 | 52.959 | 44.543 | 17.705 | 0 | 0 | 54.588 | 31.139 | [5 empty] | 0 | 11.761 | 0 | 4.3678 | 4.0766 | 4.238 | 4 | 0.07665 | 1.7549
2005-11-30 | 13:21 | 1 | 16.149 | 0 | 4 | 0 | 53.486 | 53.991 | 41.583 | 41.772 | 35.521 | 26.345 | 7.553 | 1 | 0 | 56.706 | 53.003 | 44.496 | 17.705 | 0 | 0 | 54.632 | 31.161 | [5 empty] | 16.149 | 11.714 | 1 | 4.397 | 4.1043 | 3.9892 | 3.75 | 0.35433 | 8.0585
2005-11-30 | 13:22 | 0 | 16.154 | 0 | 5 | 0 | 53.603 | 54.016 | 41.604 | 41.815 | 35 | 26.39 | 7.55 | 1 | 0 | 56.681 | 52.978 | 44.494 | 17.703 | 0 | 0 | 54.583 | 31.088 | [5 empty] | 0 | 11.788 | 2 | 4.3978 | 4.1052 | 3.9892 | 3.75 | 0.35516 | 8.0758
2005-11-30 | 13:23 | 0 | 16.154 | 1 | 4 | 0 | 53.444 | 53.995 | 41.54 | 41.798 | 34.632 | 26.492 | 7.532 | 1 | 0 | 56.731 | 53.008 | 44.501 | 17.71 | 0 | 0 | 54.59 | 31.144 | [5 empty] | 0 | 11.646 | 3 | 4.4031 | 4.1101 | 3.9894 | 3.75 | 0.36014 | 8.1793
2005-11-30 | 13:24 | 0 | 16.154 | 0 | 4 | 0 | 53.237 | 53.879 | 41.494 | 41.753 | 34.467 | 26.492 | 7.584 | 1 | 0 | 56.731 | 52.985 | 44.453 | 17.71 | 0 | 0 | 54.59 | 31.144 | [5 empty] | 0 | 11.484 | 4 | 4.3879 | 4.0957 | 3.9888 | 3.75 | 0.34575 | 7.8795
2005-11-30 | 13:25 | 0 | 16.154 | 0 | 4 | 0 | 53.283 | 53.741 | 41.588 | 41.729 | 34.608 | 26.47 | 7.71 | 1 | 0 | 56.711 | 52.94 | 44.477 | 17.685 | 0 | 0 | 54.637 | 31.144 | [5 empty] | 0 | 11.554 | 5 | 4.3512 | 4.0609 | 3.9873 | 3.75 | 0.31087 | 7.1444
2005-11-30 | 13:26 | 1 | 16.154 | 0 | 5 | 0 | 53.351 | 53.741 | 41.611 | 41.681 | 35.031 | 26.397 | 7.61 | 1 | 0 | 56.711 | 52.94 | 44.453 | 17.685 | 0 | 0 | 54.705 | 31.119 | [5 empty] | 16.154 | 11.67 | 6 | 4.3804 | 4.0886 | 3.9885 | 3.75 | 0.33855 | 7.7288
2005-11-30 | 13:27 | 0 | 16.154 | 0 | 4 | 0 | 53.307 | 53.834 | 41.611 | 41.729 | 34.842 | 26.47 | 7.684 | 1 | 0 | 56.688 | 52.917 | 44.501 | 17.71 | 0 | 0 | 54.681 | 31.119 | [5 empty] | 0 | 11.578 | 7 | 4.3588 | 4.0681 | 3.9876 | 3.75 | 0.31807 | 7.2971
2005-11-30 | 13:28 | 0 | 16.154 | 0 | 4 | 0 | 53.283 | 53.741 | 41.494 | 41.705 | 34.725 | 26.446 | 7.71 | 1 | 0 | 56.642 | 52.94 | 44.524 | 17.735 | 0 | 0 | 54.658 | 31.144 | [5 empty] | 0 | 11.578 | 8 | 4.3512 | 4.0609 | 3.9873 | 3.75 | 0.31087 | 7.1444
2005-11-30 | 13:29 | 0 | 16.154 | 0 | 4 | 0 | 53.122 | 53.696 | 41.588 | 41.657 | 34.632 | 26.47 | 7.808 | 1 | 0 | 56.665 | 52.894 | 44.453 | 17.685 | 0 | 0 | 54.658 | 31.166 | [5 empty] | 0 | 11.465 | 9 | 4.3227 | 4.0337 | 3.9862 | 3.75 | 0.28375 | 6.5641
2005-11-30 | 13:30 | 1 | 16.154 | 0 | 5 | 0 | 53.283 | 53.764 | 41.353 | 41.657 | 35.476 | 26.372 | 7.735 | 1 | 0 | 56.642 | 52.917 | 44.524 | 17.761 | 0 | 0 | 54.614 | 31.144 | [5 empty] | 16.154 | 11.626 | 10 | 4.344 | 4.054 | 3.987 | 3.75 | 0.30395 | 6.9971
2005-11-30 | 13:31 | 0 | 16.179 | 0 | 4 | 0 | 53.33 | 53.858 | 41.47 | 41.635 | 34.818 | 26.446 | 7.61 | 1 | 0 | 56.642 | 52.894 | 44.453 | 17.735 | 0 | 0 | 54.658 | 31.166 | [5 empty] | 0 | 11.695 | 11 | 4.3804 | 4.0886 | 3.9885 | 3.75 | 0.33855 | 7.7288
2005-11-30 | 13:32 | 0 | 16.154 | 1 | 4 | 0 | 53.307 | 53.764 | 41.399 | 41.681 | 35.266 | 26.277 | 7.76 | 1 | 0 | 56.62 | 52.87 | 44.547 | 17.735 | 0 | 0 | 54.637 | 31.215 | [5 empty] | 0 | 11.626 | 12 | 4.3367 | 4.047 | 3.9867 | 3.75 | 0.29703 | 6.8493
2005-11-30 | 13:33 | 0 | 16.154 | 0 | 4 | 0 | 53.444 | 53.764 | 41.353 | 41.657 | 34.914 | 26.326 | 7.633 | 2 | 0 | 56.599 | 52.894 | 44.501 | 17.735 | 0 | 0 | 54.567 | 31.191 | [5 empty] | 0 | 11.787 | 13 | 4.3737 | 4.0822 | 3.9882 | 3.75 | 0.33219 | 7.5951
2005-11-30 | 13:34 | 1 | 16.209 | 0 | 5 | 0 | 53.496 | 53.862 | 41.545 | 41.686 | 35.129 | 26.355 | 7.74 | 1 | 0 | 56.626 | 52.875 | 44.46 | 17.766 | 0 | 0 | 54.548 | 31.269 | [5 empty] | 16.209 | 11.81 | 14 | 4.3425 | 4.0526 | 3.987 | 3.75 | 0.30257 | 6.9676
2005-11-30 | 13:35 | 0 | 16.184 | 0 | 4 | 1 | 53.379 | 53.839 | 41.427 | 41.592 | 35.388 | 26.5 | 7.715 | 1 | 0 | 56.647 | 52.898 | 44.46 | 17.74 | 0 | 0 | 54.548 | 31.244 | [5 empty] | 0 | 11.787 | 15 | 4.3498 | 4.0595 | 3.9873 | 3.75 | 0.30949 | 7.115
2005-11-30 | 13:36 | 0 | 16.209 | 0 | 4 | 0 | 53.358 | 53.862 | 41.523 | 41.592 | 35.084 | 26.426 | 7.765 | 1 | 0 | 56.604 | 52.831 | 44.482 | 17.74 | 0 | 0 | 54.504 | 31.22 | [5 empty] | 0 | 11.766 | 0 | 4.3352 | 4.0456 | 3.9867 | 3.75 | 0.29565 | 6.8197
2005-11-30 | 13:37 | 0 | 16.159 | 0 | 4 | 0 | 53.358 | 53.862 | 41.382 | 41.616 | 35.388 | 26.355 | 7.715 | 1 | 0 | 56.604 | 52.875 | 44.552 | 17.74 | 0 | 0 | 54.457 | 31.195 | [5 empty] | 0 | 11.742 | 1 | 4.3498 | 4.0595 | 4.2373 | 4 | 0.059488 | 1.3676
2005-11-30 | 13:38 | 0 | 16.184 | 0 | 5 | 0 | 53.449 | 53.839 | 41.451 | 41.545 | 34.943 | 26.355 | 7.74 | 1 | 0 | 56.604 | 52.852 | 44.505 | 17.766 | 0 | 0 | 54.481 | 31.195 | [5 empty] | 0 | 11.904 | 2 | 4.3425 | 4.0526 | 4.237 | 4 | 0.052568 | 1.2105
2005-11-30 | 13:39 | 1 | 16.154 | 0 | 4 | 0 | 53.535 | 53.764 | 41.375 | 41.635 | 35.196 | 26.252 | 7.71 | 1 | 0 | 56.553 | 52.803 | 44.501 | 17.71 | 0 | 0 | 54.453 | 31.166 | [5 empty] | 16.154 | 11.9 | 3 | 4.3512 | 4.0609 | 4.2373 | 4 | 0.060872 | 1.399
2005-11-30 | 13:40 | 0 | 16.209 | 0 | 4 | 0 | 53.426 | 53.953 | 41.475 | 41.523 | 35.694 | 26.377 | 7.79 | 1 | 0 | 56.581 | 52.807 | 44.436 | 17.74 | 0 | 0 | 54.481 | 31.195 | [5 empty] | 0 | 11.903 | 4 | 4.328 | 4.0387 | 4.2364 | 4 | 0.038728 | 0.89483
2005-11-30 | 13:41 | 0 | 16.184 | 1 | 4 | 0 | 53.496 | 53.93 | 41.523 | 41.568 | 35.06 | 26.451 | 7.79 | 1 | 0 | 56.535 | 52.831 | 44.482 | 17.74 | 0 | 0 | 54.434 | 31.195 | [5 empty] | 0 | 11.928 | 5 | 4.328 | 4.0387 | 4.2364 | 4 | 0.038728 | 0.89483
2005-11-30 | 13:42 | 0 | 16.225 | 0 | 4 | 0 | 53.577 | 53.944 | 41.466 | 41.655 | 35.215 | 26.441 | 7.928 | 1 | 0 | 56.572 | 52.798 | 44.451 | 17.828 | 0 | 0 | 54.427 | 31.188 | [5 empty] | 0 | 11.922 | 6 | 4.2878 | 4.0005 | 4.2347 | 4 | 0.0005296 | 0.012351
2005-11-30 | 13:43 | 1 | 16.225 | 0 | 5 | 0 | 53.416 | 53.9 | 41.418 | 41.513 | 35.402 | 26.296 | 7.755 | 1 | 0 | 56.572 | 52.798 | 44.451 | 17.73 | 0 | 0 | 54.448 | 31.235 | [5 empty] | 16.225 | 11.903 | 7 | 4.3381 | 4.0484 | 4.2368 | 4 | 0.048416 | 1.1161
2005-11-30 | 13:44 | 0 | 16.225 | 0 | 4 | 0 | 53.416 | 53.991 | 41.396 | 41.631 | 34.816 | 26.272 | 7.828 | 1 | 0 | 56.549 | 52.775 | 44.475 | 17.73 | 0 | 0 | 54.427 | 31.259 | [5 empty] | 0 | 11.785 | 8 | 4.3169 | 4.0282 | 4.2359 | 4 | 0.02821 | 0.65347
2005-11-30 | 13:45 | 0 | 16.235 | 0 | 4 | 0 | 53.381 | 53.816 | 41.43 | 41.664 | 34.873 | 26.38 | 7.913 | 2 | 0 | 56.558 | 52.807 | 44.599 | 17.766 | 0 | 0 | 54.413 | 31.294 | [5 empty] | 0 | 11.717 | 9 | 4.2921 | 4.0047 | 4.2349 | 4 | 0.0046816 | 0.10907
2005-11-30 | 13:46 | 0 | 16.199 | 0 | 4 | 0 | 53.302 | 53.806 | 41.418 | 41.655 | 34.792 | 26.247 | 7.878 | 1 | 0 | 56.505 | 52.73 | 44.451 | 17.68 | 0 | 0 | 54.38 | 31.235 | [5 empty] | 0 | 11.647 | 10 | 4.3023 | 4.0144 | 4.2353 | 4 | 0.01437 | 0.334
2005-11-30 | 13:47 | 1 | 16.225 | 0 | 5 | 0 | 53.188 | 53.692 | 41.513 | 41.631 | 34.651 | 26.247 | 7.903 | 1 | 0 | 56.505 | 52.73 | 44.427 | 17.705 | 0 | 0 | 54.38 | 31.21 | [5 empty] | 16.225 | 11.557 | 11 | 4.295 | 4.0074 | 4.235 | 4 | 0.0074496 | 0.17345
2005-11-30 | 13:48 | 0 | 16.26 | 0 | 4 | 0 | 53.311 | 53.701 | 41.664 | 41.664 | 34.354 | 26.26 | 7.815 | 1 | 0 | 56.604 | 52.784 | 44.436 | 17.74 | 0 | 0 | 54.413 | 31.244 | [5 empty] | 0 | 11.647 | 12 | 4.3207 | 4.0318 | 4.2361 | 4 | 0.031808 | 0.73618
2005-11-30 | 13:49 | 0 | 16.235 | 0 | 4 | 0 | 53.036 | 53.701 | 41.712 | 41.875 | 34.003 | 26.186 | 7.74 | 1 | 0 | 56.537 | 52.784 | 44.484 | 17.74 | 0 | 0 | 54.39 | 31.222 | [5 empty] | 0 | 11.161 | 13 | 4.3425 | 4.0526 | 4.237 | 4 | 0.052568 | 1.2105
2005-11-30 | 13:50 | 0 | 16.235 | 0 | 4 | 1 | 53.106 | 53.587 | 41.664 | 41.899 | 33.814 | 26.282 | 7.986 | 1 | 0 | 56.537 | 52.763 | 44.46 | 17.766 | 0 | 0 | 54.413 | 31.198 | [5 empty] | 0 | 11.207 | 14 | 4.2709 | 3.9845 | 4.2341 | 4 | -0.015525 | -0.3635
2005-11-30 | 13:51 | 0 | 16.235 | 1 | 4 | 0 | 52.945 | 53.496 | 41.616 | 41.781 | 33.672 | 26.426 | 8.011 | 1 | 0 | 56.537 | 52.763 | 44.552 | 17.766 | 0 | 0 | 54.39 | 31.173 | [5 empty] | 0 | 11.164 | 0 | 4.2636 | 3.9776 | 4.2338 | 4 | -0.022445 | -0.52643
2005-11-30 | 13:52 | 1 | 16.26 | 0 | 5 | 0 | 52.854 | 53.381 | 41.547 | 41.712 | 33.603 | 26.524 | 8.062 | 1 | 0 | 56.537 | 52.74 | 44.46 | 17.74 | 0 | 0 | 54.39 | 31.173 | [5 empty] | 16.26 | 11.142 | 1 | 4.2487 | 3.9634 | 3.9832 | 3.75 | 0.21344 | 5.0236
2005-11-30 | 13:53 | 0 | 16.235 | 0 | 4 | 0 | 52.945 | 53.335 | 41.499 | 41.712 | 34.003 | 26.595 | 8.036 | 1 | 0 | 56.537 | 52.763 | 44.413 | 17.766 | 0 | 0 | 54.322 | 31.149 | [5 empty] | 0 | 11.233 | 2 | 4.2563 | 3.9706 | 3.9835 | 3.75 | 0.22064 | 5.1837
2005-11-30 | 13:54 | 0 | 16.235 | 0 | 4 | 0 | 52.968 | 53.426 | 41.475 | 41.712 | 33.909 | 26.694 | 8.087 | 1 | 0 | 56.492 | 52.74 | 44.508 | 17.766 | 0 | 0 | 54.343 | 31.149 | [5 empty] | 0 | 11.256 | 3 | 4.2415 | 3.9565 | 3.9829 | 3.75 | 0.20652 | 4.869
2005-11-30 | 13:55 | 0 | 16.265 | 0 | 4 | 0 | 53.064 | 53.5 | 41.411 | 41.762 | 33.89 | 26.819 | 8.142 | 1 | 0 | 56.542 | 52.744 | 44.441 | 17.796 | 0 | 0 | 54.418 | 31.227 | [5 empty] | 0 | 11.302 | 4 | 4.2254 | 3.9413 | 3.9822 | 3.75 | 0.19129 | 4.5272
2005-11-30 | 13:56 | 1 | 16.265 | 0 | 5 | 0 | 53.087 | 53.477 | 41.552 | 41.693 | 34.125 | 26.794 | 8.041 | 1 | 0 | 56.542 | 52.721 | 44.512 | 17.771 | 0 | 0 | 54.441 | 31.252 | [5 empty] | 16.265 | 11.394 | 5 | 4.2549 | 3.9693 | 3.9834 | 3.75 | 0.21925 | 5.153
2005-11-30 | 13:57 | 0 | 16.235 | 0 | 4 | 0 | 53.106 | 53.563 | 41.451 | 41.592 | 34.213 | 26.694 | 8.134 | 1 | 0 | 56.492 | 52.67 | 44.46 | 17.74 | 0 | 0 | 54.413 | 31.244 | [5 empty] | 0 | 11.514 | 6 | 4.2278 | 3.9435 | 3.9823 | 3.75 | 0.19351 | 4.5771
2005-11-30 | 13:58 | 0 | 16.265 | 0 | 4 | 0 | 53.339 | 53.685 | 41.387 | 41.693 | 34.431 | 26.819 | 8.215 | 1 | 0 | 56.451 | 52.698 | 44.489 | 17.771 | 0 | 0 | 54.371 | 31.252 | [5 empty] | 0 | 11.646 | 7 | 4.2042 | 3.9211 | 3.9814 | 3.75 | 0.17109 | 4.0695
2005-11-30 | 13:59 | 0 | 16.29 | 0 | 4 | 0 | 53.272 | 53.844 | 41.458 | 41.621 | 34.242 | 26.77 | 8.24 | 1 | 0 | 56.451 | 52.698 | 44.489 | 17.796 | 0 | 0 | 54.35 | 31.274 | [5 empty] | 0 | 11.651 | 8 | 4.1969 | 3.9142 | 3.9811 | 3.75 | 0.16417 | 3.9116
2005-11-30 | 14:00 | 0 | 16.235 | 1 | 4 | 0 | 53.381 | 53.701 | 41.382 | 41.64 | 34.474 | 26.74 | 8.283 | 2 | 0 | 56.423 | 52.646 | 44.436 | 17.74 | 0 | 0 | 54.275 | 31.222 | [5 empty] | 0 | 11.741 | 9 | 4.1844 | 3.9023 | 3.9806 | 3.75 | 0.15227 | 3.6389
2005-11-30 | 14:01 | 1 | 16.24 | 0 | 5 | 0 | 53.409 | 53.869 | 41.458 | 41.623 | 34.29 | 26.698 | 8.265 | 1 | 0 | 56.43 | 52.677 | 44.468 | 17.746 | 0 | 0 | 54.282 | 31.252 | [5 empty] | 16.24 | 11.786 | 10 | 4.1896 | 3.9072 | 3.9808 | 3.75 | 0.15725 | 3.7533
2005-11-30 | 14:02 | 0 | 16.227 | 0 | 4 | 0 | 53.148 | 53.881 | 41.542 | 41.611 | 33.809 | 26.806 | 8.326 | 1 | 0 | 56.464 | 52.665 | 44.456 | 17.783 | 0 | 0 | 54.341 | 31.264 | [5 empty] | 0 | 11.537 | 11 | 4.1719 | 3.8904 | 3.9801 | 3.75 | 0.14036 | 3.3645
2005-11-30 | 14:03 | 0 | 16.252 | 0 | 4 | 0 | 52.917 | 53.538 | 41.705 | 41.753 | 33.292 | 26.782 | 8.376 | 1 | 0 | 56.421 | 52.641 | 44.48 | 17.783 | 0 | 0 | 54.341 | 31.24 | [5 empty] | 0 | 11.164 | 12 | 4.1573 | 3.8765 | 3.9795 | 3.75 | 0.12652 | 3.0434
2005-11-30 | 14:04 | 0 | 16.252 | 0 | 4 | 0 | 52.712 | 53.33 | 41.635 | 41.8 | 33.103 | 26.76 | 8.449 | 1 | 0 | 56.464 | 52.641 | 44.456 | 17.758 | 0 | 0 | 54.385 | 31.264 | [5 empty] | 0 | 10.912 | 13 | 4.1361 | 3.8563 | 3.9786 | 3.75 | 0.10632 | 2.5705
2005-11-30 | 14:05 | 1 | 16.282 | 0 | 4 | 0 | 52.763 | 53.267 | 41.733 | 41.875 | 32.945 | 26.667 | 8.456 | 1 | 0 | 56.448 | 52.649 | 44.46 | 17.788 | 0 | 0 | 54.413 | 31.294 | [5 empty] | 16.282 | 10.888 | 14 | 4.134 | 3.8544 | 3.9785 | 3.75 | 0.10438 | 2.5249
2005-11-30 | 14:06 | 0 | 16.252 | 0 | 4 | 1 | 52.849 | 53.169 | 41.635 | 41.846 | 33.034 | 26.615 | 8.524 | 1 | 0 | 56.442 | 52.688 | 44.48 | 17.859 | 0 | 0 | 54.341 | 31.24 | [5 empty] | 0 | 11.003 | 15 | 4.1142 | 3.8356 | 3.9777 | 3.75 | 0.085557 | 2.0795
2005-11-30 | 14:07 | 0 | 16.252 | 0 | 4 | 0 | 52.641 | 53.307 | 41.611 | 41.894 | 32.845 | 26.591 | 8.499 | 1 | 0 | 56.398 | 52.574 | 44.48 | 17.735 | 0 | 0 | 54.294 | 31.24 | [5 empty] | 0 | 10.747 | 0 | 4.1215 | 3.8425 | 3.978 | 3.75 | 0.092477 | 2.2438
2005-11-30 | 14:08 | 0 | 16.282 | 0 | 5 | 0 | 52.578 | 53.106 | 41.664 | 41.899 | 32.85 | 26.765 | 8.479 | 1 | 0 | 56.469 | 52.625 | 44.413 | 17.788 | 0 | 0 | 54.299 | 31.244 | [5 empty] | 0 | 10.679 | 1 | 4.1273 | 3.848 | 3.7577 | 3.5294 | 0.3186 | 7.7193
2005-11-30 | 14:09 | 0 | 16.257 | 1 | 4 | 0 | 52.511 | 53.015 | 41.664 | 41.805 | 32.756 | 26.691 | 8.283 | 1 | 0 | 56.448 | 52.602 | 44.46 | 17.766 | 0 | 0 | 54.299 | 31.269 | [5 empty] | 0 | 10.706 | 2 | 4.1844 | 3.9023 | 3.76 | 3.5294 | 0.37285 | 8.9106
2005-11-30 | 14:10 | 1 | 16.282 | 0 | 4 | 0 | 52.555 | 52.924 | 41.64 | 41.733 | 33.672 | 26.546 | 8.479 | 1 | 0 | 56.403 | 52.602 | 44.436 | 17.813 | 0 | 0 | 54.39 | 31.244 | [5 empty] | 16.282 | 10.822 | 3 | 4.1273 | 3.848 | 3.7577 | 3.5294 | 0.3186 | 7.7193
2005-11-30 | 14:11 | 0 | 16.227 | 0 | 4 | 0 | 52.574 | 52.987 | 41.446 | 41.753 | 33.809 | 26.326 | 8.499 | 1 | 0 | 56.353 | 52.55 | 44.503 | 17.758 | 0 | 0 | 54.341 | 31.24 | [5 empty] | 0 | 10.821 | 4 | 4.1215 | 3.8425 | 3.7574 | 3.5294 | 0.31307 | 7.5959
2005-11-30 | 14:12 | 0 | 16.282 | 0 | 4 | 0 | 52.625 | 52.992 | 41.451 | 41.733 | 33.885 | 26.475 | 8.479 | 1 | 0 | 56.426 | 52.578 | 44.552 | 17.788 | 0 | 0 | 54.369 | 31.294 | [5 empty] | 0 | 10.892 | 5 | 4.1273 | 3.848 | 3.7577 | 3.5294 | 0.3186 | 7.7193
2005-11-30 | 14:13 | 0 | 16.282 | 0 | 4 | 0 | 52.74 | 53.038 | 41.451 | 41.616 | 33.909 | 26.522 | 8.529 | 1 | 0 | 56.403 | 52.555 | 44.46 | 17.766 | 0 | 0 | 54.322 | 31.343 | [5 empty] | 0 | 11.124 | 6 | 4.1128 | 3.8342 | 3.7571 | 3.5294 | 0.30476 | 7.4101
2005-11-30 | 14:14 | 0 | 16.257 | 0 | 5 | 0 | 52.877 | 53.176 | 41.334 | 41.664 | 34.05 | 26.426 | 8.627 | 1 | 0 | 56.403 | 52.67 | 44.508 | 17.889 | 0 | 0 | 54.299 | 31.318 | [5 empty] | 0 | 11.213 | 7 | 4.0842 | 3.807 | 3.7559 | 3.5294 | 0.27763 | 6.7977
2005-11-30 | 14:15 | 1 | 16.257 | 0 | 4 | 0 | 52.807 | 53.29 | 41.289 | 41.664 | 34.285 | 26.5 | 8.554 | 1 | 0 | 56.337 | 52.602 | 44.413 | 17.766 | 0 | 0 | 54.299 | 31.294 | [5 empty] | 16.257 | 11.143 | 8 | 4.1055 | 3.8273 | 3.7568 | 3.5294 | 0.29784 | 7.2547
2005-11-30 | 14:16 | 0 | 16.282 | 0 | 4 | 0 | 52.854 | 53.267 | 41.265 | 41.571 | 34.168 | 26.546 | 8.605 | 1 | 0 | 56.38 | 52.578 | 44.391 | 17.788 | 0 | 0 | 54.275 | 31.318 | [5 empty] | 0 | 11.283 | 9 | 4.0906 | 3.8131 | 3.7562 | 3.5294 | 0.28372 | 6.936
2005-11-30 | 14:17 | 0 | 16.257 | 0 | 4 | 0 | 52.831 | 53.405 | 41.499 | 41.757 | 34.495 | 26.62 | 8.652 | 1 | 0 | 56.337 | 52.578 | 44.436 | 17.813 | 0 | 0 | 54.252 | 31.294 | [5 empty] | 0 | 11.074 | 10 | 4.0769 | 3.8001 | 3.7556 | 3.5294 | 0.27071 | 6.6401
2005-11-30 | 14:18 | 0 | 16.257 | 0 | 4 | 0 | 52.854 | 53.29 | 41.358 | 41.499 | 34.543 | 26.402 | 8.678 | 1 | 0 | 56.357 | 52.534 | 44.413 | 17.813 | 0 | 0 | 54.208 | 31.269 | [5 empty] | 0 | 11.355 | 11 | 4.0694 | 3.7929 | 3.7553 | 3.5294 | 0.26352 | 6.4756
2005-11-30 | 14:19 | 1 | 16.318 | 1 | 5 | 0 | 52.91 | 53.346 | 41.368 | 41.674 | 34.459 | 26.34 | 8.64 | 1 | 0 | 56.369 | 52.567 | 44.54 | 17.823 | 0 | 0 | 54.24 | 31.328 | [5 empty] | 16.318 | 11.236 | 12 | 4.0804 | 3.8034 | 3.7558 | 3.5294 | 0.27404 | 6.7159
2005-11-30 | 14:20 | 0 | 16.257 | 0 | 4 | 0 | 52.831 | 53.244 | 41.382 | 41.523 | 34.309 | 26.355 | 8.652 | 1 | 0 | 56.337 | 52.511 | 44.413 | 17.788 | 0 | 0 | 54.252 | 31.294 | [5 empty] | 0 | 11.308 | 13 | 4.0769 | 3.8001 | 3.7556 | 3.5294 | 0.27071 | 6.6401
2005-11-30 | 14:21 | 0 | 16.257 | 0 | 4 | 0 | 52.693 | 53.267 | 41.382 | 41.523 | 34.309 | 26.257 | 8.605 | 1 | 0 | 56.337 | 52.487 | 44.46 | 17.788 | 0 | 0 | 54.252 | 31.269 | [5 empty] | 0 | 11.17 | 14 | 4.0906 | 3.8131 | 3.7562 | 3.5294 | 0.28372 | 6.936
2005-11-30 | 14:22 | 0 | 16.272 | 0 | 4 | 0 | 52.73 | 53.211 | 41.372 | 41.561 | 34.206 | 26.296 | 8.693 | 2 | 0 | 56.416 | 52.525 | 44.451 | 17.803 | 0 | 0 | 54.245 | 31.259 | [5 empty] | 0 | 11.169 | 15 | 4.065 | 3.7888 | 3.7551 | 3.5294 | 0.25937 | 6.3805
2005-11-30 | 14:23 | 0 | 16.272 | 0 | 4 | 1 | 52.915 | 53.19 | 41.396 | 41.607 | 34.158 | 26.345 | 8.62 | 1 | 0 | 56.35 | 52.478 | 44.427 | 17.803 | 0 | 0 | 54.313 | 31.259 | [5 empty] | 0 | 11.308 | 16 | 4.0863 | 3.809 | 3.756 | 3.5294 | 0.27957 | 6.8418
2005-11-30 | 14:24 | 1 | 16.297 | 0 | 4 | 0 | 52.707 | 53.349 | 41.444 | 41.678 | 34.017 | 26.225 | 8.62 | 1 | 0 | 56.305 | 52.525 | 44.427 | 17.828 | 0 | 0 | 54.289 | 31.259 | [5 empty] | 16.297 | 11.029 | 0 | 4.0863 | 3.809 | 3.756 | 3.5294 | 0.27957 | 6.8418
2005-11-30 | 14:25 | 0 | 16.267 | 0 | 5 | 0 | 52.656 | 53.162 | 41.391 | 41.719 | 34.012 | 26.242 | 8.662 | 1 | 0 | 56.3 | 52.473 | 44.398 | 17.798 | 0 | 0 | 54.285 | 31.23 | [5 empty] | 0 | 10.937 | 1 | 4.074 | 3.7974 | 3.9761 | 3.75 | 0.047358 | 1.1624
2005-11-30 | 14:26 | 0 | 16.272 | 0 | 4 | 0 | 52.821 | 53.211 | 41.348 | 41.585 | 34.065 | 26.296 | 8.718 | 1 | 0 | 56.305 | 52.525 | 44.498 | 17.828 | 0 | 0 | 54.198 | 31.254 | [5 empty] | 0 | 11.236 | 2 | 4.0577 | 3.7819 | 3.9754 | 3.75 | 0.031858 | 0.78511
2005-11-30 | 14:27 | 0 | 16.272 | 0 | 4 | 0 | 52.821 | 53.258 | 41.255 | 41.631 | 34.251 | 26.201 | 8.765 | 1 | 0 | 56.305 | 52.501 | 44.427 | 17.828 | 0 | 0 | 54.198 | 31.259 | [5 empty] | 0 | 11.19 | 3 | 4.044 | 3.7688 | 3.9749 | 3.75 | 0.018848 | 0.46607
2005-11-30 | 14:28 | 1 | 16.267 | 1 | 4 | 0 | 52.656 | 53.206 | 41.202 | 41.415 | 34.199 | 26.22 | 8.713 | 1 | 0 | 56.277 | 52.45 | 44.422 | 17.773 | 0 | 0 | 54.124 | 31.205 | [5 empty] | 16.267 | 11.241 | 4 | 4.0592 | 3.7832 | 3.9755 | 3.75 | 0.033242 | 0.81893
2005-11-30 | 14:29 | 0 | 16.323 | 0 | 5 | 0 | 52.639 | 53.211 | 41.255 | 41.396 | 33.9 | 26.176 | 8.693 | 1 | 0 | 56.282 | 52.478 | 44.427 | 17.828 | 0 | 0 | 54.128 | 31.259 | [5 empty] | 0 | 11.243 | 5 | 4.065 | 3.7888 | 3.9757 | 3.75 | 0.038778 | 0.95394
2005-11-30 | 14:30 | 0 | 16.292 | 0 | 4 | 0 | 52.427 | 53.001 | 41.133 | 41.344 | 33.871 | 26.122 | 8.76 | 1 | 0 | 56.254 | 52.45 | 44.538 | 17.823 | 0 | 0 | 54.056 | 31.254 | [5 empty] | 0 | 11.083 | 6 | 4.0455 | 3.7702 | 3.9749 | 3.75 | 0.020232 | 0.50011
2005-11-30 | 14:31 | 0 | 16.297 | 0 | 4 | 0 | 52.501 | 52.938 | 41.162 | 41.327 | 34.251 | 26.176 | 8.743 | 1 | 0 | 56.282 | 52.455 | 44.427 | 17.781 | 0 | 0 | 54.107 | 31.259 | [5 empty] | 0 | 11.174 | 7 | 4.0504 | 3.7749 | 3.9751 | 3.75 | 0.024938 | 0.61568
2005-11-30 | 14:32 | 0 | 16.297 | 0 | 4 | 0 | 52.501 | 52.982 | 41.045 | 41.348 | 33.782 | 26.152 | 8.816 | 1 | 0 | 56.259 | 52.431 | 44.405 | 17.803 | 0 | 0 | 54.084 | 31.235 | [5 empty] | 0 | 11.153 | 8 | 4.0292 | 3.7547 | 3.9743 | 3.75 | 0.0047312 | 0.11742
2005-11-30 | 14:33 | 1 | 16.297 | 0 | 4 | 0 | 52.088 | 52.8 | 41.021 | 41.372 | 33.476 | 26.127 | 8.743 | 1 | 0 | 56.236 | 52.41 | 44.427 | 17.803 | 0 | 0 | 54.128 | 31.259 | [5 empty] | 16.297 | 10.716 | 9 | 4.0504 | 3.7749 | 3.9751 | 3.75 | 0.024938 | 0.61568
2005-11-30 | 14:34 | 0 | 16.247 | 0 | 5 | 0 | 52.042 | 52.548 | 40.997 | 41.207 | 33.524 | 26.176 | 8.765 | 1 | 0 | 56.259 | 52.431 | 44.358 | 17.828 | 0 | 0 | 54.084 | 31.259 | [5 empty] | 0 | 10.835 | 10 | 4.044 | 3.7688 | 3.9749 | 3.75 | 0.018848 | 0.46607
2005-11-30 | 14:35 | 0 | 16.242 | 0 | 4 | 0 | 51.969 | 52.45 | 40.944 | 41.157 | 33.517 | 26.076 | 8.76 | 1 | 0 | 56.209 | 52.382 | 44.353 | 17.798 | 0 | 0 | 54.056 | 31.23 | [5 empty] | 0 | 10.812 | 11 | 4.0455 | 3.7702 | 3.9749 | 3.75 | 0.020232 | 0.50011
2005-11-30 | 14:36 | 0 | 16.292 | 0 | 4 | 0 | 52.06 | 52.45 | 40.803 | 41.157 | 33.754 | 26.051 | 8.76 | 2 | 0 | 56.209 | 52.336 | 44.446 | 17.751 | 0 | 0 | 54.079 | 31.23 | [5 empty] | 0 | 10.903 | 12 | 4.0455 | 3.7702 | 3.9749 | 3.75 | 0.020232 | 0.50011
2005-11-30 | 14:37 | 1 | 16.297 | 0 | 5 | 0 | 52.158 | 52.478 | 40.786 | 41.045 | 34.369 | 26.105 | 8.765 | 1 | 0 | 56.216 | 52.387 | 44.381 | 17.828 | 0 | 0 | 54.107 | 31.284 | [5 empty] | 16.297 | 11.113 | 13 | 4.044 | 3.7688 | 3.9749 | 3.75 | 0.018848 | 0.46607
2005-11-30 | 14:38 | 0 | 16.307 | 1 | 4 | 0 | 52.191 | 52.786 | 40.679 | 41.006 | 33.909 | 26.284 | 8.778 | 1 | 0 | 56.291 | 52.443 | 44.343 | 17.939 | 0 | 0 | 54.14 | 31.343 | [5 empty] | 0 | 11.185 | 14 | 4.0402 | 3.7652 | 3.9747 | 3.75 | 0.01525 | 0.37744
2005-11-30 | 14:39 | 0 | 16.297 | 0 | 4 | 1 | 52.088 | 52.639 | 40.667 | 40.927 | 33.687 | 26.081 | 8.765 | 1 | 0 | 56.216 | 52.364 | 44.31 | 17.803 | 0 | 0 | 54.107 | 31.308 | [5 empty] | 0 | 11.161 | 15 | 4.044 | 3.7688 | 3.9749 | 3.75 | 0.018848 | 0.46607
2005-11-30 | 14:40 | 0 | 16.297 | 0 | 5 | 0 | 52.021 | 52.548 | 40.549 | 40.808 | 33.9 | 26.296 | 8.718 | 1 | 0 | 56.236 | 52.387 | 44.31 | 17.803 | 0 | 0 | 54.128 | 31.259 | [5 empty] | 0 | 11.213 | 0 | 4.0577 | 3.7819 | 3.9754 | 3.75 | 0.031858 | 0.78511
2005-11-30 | 14:41 | 0 | 16.272 | 0 | 4 | 0 | 52.112 | 52.548 | 40.432 | 40.762 | 34.158 | 26.176 | 8.841 | 1 | 0 | 56.172 | 52.389 | 44.36 | 17.854 | 0 | 0 | 54.086 | 31.284 | [5 empty] | 0 | 11.35 | 1 | 4.0219 | 3.7478 | 6.224 | 6 | -2.2522 | -55.9981
2005-11-30 | 14:42 | 1 | 16.315 | 0 | 4 | 0 | 52.107 | 52.634 | 40.475 | 40.734 | 33.893 | 26.171 | 8.783 | 1 | 0 | 56.211 | 52.406 | 44.446 | 17.896 | 0 | 0 | 54.056 | 31.35 | [5 empty] | 16.315 | 11.373 | 2 | 4.0388 | 3.7639 | 6.2247 | 6 | -2.2361 | -55.3664
2005-11-30 | 14:43 | 0 | 16.34 | 0 | 5 | 0 | 51.899 | 52.427 | 40.545 | 40.71 | 34.081 | 26.122 | 8.808 | 1 | 0 | 56.188 | 52.359 | 44.377 | 17.846 | 0 | 0 | 54.033 | 31.301 | [5 empty] | 0 | 11.189 | 3 | 4.0315 | 3.7569 | 6.2244 | 6 | -2.2431 | -55.6381
2005-11-30 | 14:44 | 0 | 16.365 | 0 | 7 | 0 | 49.745 | 52.382 | 40.497 | 42.308 | 39.722 | 26.147 | 8.783 | 1 | 0 | 53.689 | 52.382 | 47.703 | 17.871 | 0 | 0 | 53.986 | 31.279 | [5 empty] | 0 | 7.437 | 4 | 4.0388 | 3.7639 | 6.2247 | 6 | -2.2361 | -55.3664
2005-11-30 | 14:45 | 1 | 16.37 | 0 | 15 | 0 | 60.319 | 52.179 | 42.078 | 51.033 | 53.442 | 26.201 | 8.864 | 2 | 0 | 58.883 | 52.296 | 51.584 | 17.927 | 0 | 0 | 53.993 | 31.139 | [5 empty] | 16.37 | 9.286 | 5 | 4.0152 | 3.7414 | 6.2237 | 6 | -2.2586 | -56.2501
2005-11-30 | 14:46 | 1 | 16.395 | 1 | 15 | 0 | 66.955 | 51.906 | 44.216 | 57.694 | 55.162 | 26.152 | 8.889 | 1 | 0 | 65.184 | 52.203 | 57.875 | 17.977 | 0 | 0 | 54.084 | 33.194 | [5 empty] | 16.395 | 9.261 | 6 | 4.0079 | 3.7345 | 6.2234 | 6 | -2.2655 | -56.5249
2005-11-30 | 14:47 | 0 | 16.34 | 0 | 15 | 0 | 69.489 | 51.671 | 46.466 | 61.188 | 55.547 | 26.171 | 8.906 | 0 | 0 | 68.083 | 52.427 | 61.008 | 17.871 | 0 | 0 | 53.986 | 36.572 | [5 empty] | 0 | 8.301 | 7 | 4.003 | 3.7298 | 6.2232 | 6 | -2.2702 | -56.7124
2005-11-30 | 14:48 | 1 | 16.345 | 0 | 15 | 0 | 70.153 | 51.538 | 48.214 | 62.806 | 55.323 | 26.392 | 8.936 | 1 | 0 | 69.207 | 53.006 | 62.493 | 17.901 | 0 | 0 | 54.131 | 39.141 | [5 empty] | 16.345 | 7.347 | 8 | 3.9942 | 3.7215 | 6.2229 | 6 | -2.2785 | -57.0443
2005-11-30 | 14:49 | 0 | 16.37 | 0 | 15 | 1 | 70.176 | 51.355 | 49.565 | 63.682 | 55.323 | 26.441 | 8.936 | 0 | 1 | 69.319 | 53.58 | 63.39 | 17.876 | 0 | 0 | 54.222 | 41.021 | [5 empty] | 0 | 6.494 | 9 | 3.9942 | 3.7215 | 6.2229 | 6 | -2.2785 | -57.0443
2005-11-30 | 14:50 | 1 | 16.345 | 0 | 15 | 0 | 70.021 | 51.218 | 50.529 | 64.13 | 55.048 | 26.367 | 8.936 | 0 | 0 | 69.297 | 54.198 | 63.929 | 17.901 | 0 | 0 | 54.406 | 42.288 | [5 empty] | 16.345 | 5.891 | 0 | 3.9942 | 3.7215 | 6.2229 | 6 | -2.2785 | -57.0443
2005-11-30 | 14:51 | 0 | 16.315 | 1 | 15 | 0 | 69.907 | 50.982 | 51.327 | 64.575 | 54.651 | 26.291 | 8.884 | 1 | 0 | 69.292 | 54.651 | 64.305 | 17.871 | 0 | 0 | 54.674 | 43.341 | [5 empty] | 0 | 5.332 | 1 | 4.0094 | 3.7359 | 3.3814 | 3.1579 | 0.57801 | 14.4165
2005-11-30 | 14:52 | 1 | 16.345 | 0 | 14 | 0 | 69.912 | 50.919 | 52.042 | 64.892 | 54.726 | 26.343 | 8.914 | 0 | 0 | 69.339 | 55.207 | 64.734 | 17.901 | 0 | 0 | 55.001 | 44.192 | [5 empty] | 16.345 | 5.02 | 2 | 4.0006 | 3.7276 | 3.381 | 3.1579 | 0.56971 | 14.2405
2005-11-30 | 14:53 | 0 | 16.34 | 0 | 8 | 0 | 70.719 | 64.686 | 44.329 | 62.512 | 48.116 | 26.218 | 8.884 | 0 | 0 | 68.939 | 55.547 | 64.618 | 17.846 | 0 | 0 | 55.225 | 44.561 | [5 empty] | 0 | 8.207 | 3 | 4.0094 | 3.7359 | 3.3814 | 3.1579 | 0.57801 | 14.4165
2005-11-30 | 14:54 | 0 | 16.365 | 0 | 4 | 0 | 61.95 | 70.323 | 39.794 | 44.722 | 40.569 | 26.242 | 8.884 | 0 | 0 | 67.577 | 55.958 | 62.601 | 17.846 | 0 | 0 | 55.592 | 44.164 | [5 empty] | 0 | 17.228 | 4 | 4.0094 | 3.7359 | 3.3814 | 3.1579 | 0.57801 | 14.4165
2005-11-30 | 14:55 | 0 | 16.34 | 0 | 4 | 0 | 46.281 | 56.636 | 38.476 | 39.275 | 33.799 | 26.242 | 8.931 | 1 | 0 | 66.277 | 56.211 | 59.641 | 17.871 | 0 | 0 | 55.867 | 43.671 | [5 empty] | 0 | 7.006 | 5 | 3.9957 | 3.7229 | 3.3808 | 3.1579 | 0.565 | 14.1403
2005-11-30 | 14:56 | 0 | 16.37 | 0 | 4 | 0 | 40.903 | 44.797 | 37.894 | 38.27 | 30.487 | 26.127 | 8.889 | 0 | 0 | 65.273 | 56.416 | 57.135 | 17.927 | 0 | 0 | 56.079 | 43.135 | [5 empty] | 0 | 2.633 | 6 | 4.0079 | 3.7345 | 3.3813 | 3.1579 | 0.57663 | 14.3873
2005-11-30 | 14:57 | 0 | 16.345 | 0 | 4 | 0 | 39.399 | 40.997 | 37.423 | 37.894 | 27.718 | 26.223 | 8.864 | 0 | 0 | 64.511 | 56.574 | 55.162 | 17.876 | 0 | 0 | 56.147 | 42.595 | [5 empty] | 0 | 1.505 | 7 | 4.0152 | 3.7414 | 3.3816 | 3.1579 | 0.58355 | 14.5335
2005-11-30 | 14:58 | 0 | 16.345 | 0 | 4 | 0 | 38.645 | 39.774 | 37.519 | 37.54 | 25.548 | 26.272 | 8.914 | 0 | 0 | 63.972 | 56.62 | 53.717 | 17.901 | 0 | 0 | 56.305 | 42.147 | [5 empty] | 0 | 1.105 | 8 | 4.0006 | 3.7276 | 3.381 | 3.1579 | 0.56971 | 14.2405
2005-11-30 | 14:59 | 0 | 16.345 | 0 | 5 | 0 | 38.129 | 39.093 | 37.753 | 37.823 | 23.717 | 26.127 | 8.864 | 0 | 0 | 63.479 | 56.686 | 52.548 | 17.876 | 0 | 0 | 56.439 | 41.702 | [5 empty] | 0 | 0.306 | 9 | 4.0152 | 3.7414 | 3.3816 | 3.1579 | 0.58355 | 14.5335
2005-11-30 | 15:00 | 0 | 16.375 | 1 | 4 | 0 | 38.275 | 38.722 | 37.289 | 37.83 | 22.567 | 26.157 | 8.869 | 0 | 0 | 63.126 | 56.736 | 51.636 | 17.881 | 0 | 0 | 56.556 | 41.308 | [5 empty] | 0 | 0.445 | 10 | 4.0137 | 3.7401 | 3.3815 | 3.1579 | 0.58217 | 14.5043
2005-11-30 | 15:01 | 0 | 16.345 | 0 | 5 | 0 | 37.942 | 38.669 | 36.273 | 37.024 | 21.888 | 26.152 | 8.791 | 0 | 0 | 62.738 | 56.729 | 50.893 | 17.851 | 0 | 0 | 56.549 | 40.901 | [5 empty] | 0 | 0.918 | 11 | 4.0365 | 3.7617 | 3.3825 | 3.1579 | 0.60376 | 14.9576
2005-11-30 | 15:02 | 0 | 16.348 | 0 | 5 | 0 | 37.074 | 38.014 | 35.332 | 36.086 | 20.877 | 25.936 | 8.793 | 0 | 0 | 62.448 | 56.731 | 50.347 | 17.854 | 0 | 0 | 56.663 | 40.552 | [5 empty] | 0 | 0.988 | 12 | 4.0359 | 3.7611 | 3.3824 | 3.1579 | 0.6032 | 14.946
2005-11-30 | 15:03 | 0 | 16.323 | 0 | 4 | 0 | 36.038 | 36.978 | 34.816 | 35.287 | 20.564 | 25.96 | 8.768 | 0 | 0 | 62.201 | 56.777 | 49.978 | 17.831 | 0 | 0 | 56.731 | 40.222 | [5 empty] | 0 | 0.751 | 13 | 4.0432 | 3.768 | 3.3827 | 3.1579 | 0.61012 | 15.0903
2005-11-30 | 15:04 | 0 | 16.353 | 0 | 5 | 0 | 40.274 | 36.139 | 34.493 | 34.892 | 33.622 | 25.894 | 8.748 | 1 | 0 | 62.051 | 56.804 | 49.733 | 17.811 | 0 | 0 | 56.804 | 39.968 | [5 empty] | 0 | 5.382 | 14 | 4.049 | 3.7736 | 3.383 | 3.1579 | 0.61566 | 15.2053
2005-11-30 | 15:05 | 1 | 16.323 | 0 | 5 | 0 | 48.375 | 45.163 | 34.158 | 34.534 | 35.194 | 25.745 | 8.718 | 0 | 0 | 61.797 | 56.82 | 49.521 | 17.854 | 0 | 0 | 56.777 | 39.612 | [5 empty] | 16.323 | 13.841 | 15 | 4.0577 | 3.7819 | 3.3833 | 3.1579 | 0.62396 | 15.3772
2005-11-30 | 15:06 | 0 | 16.328 | 0 | 5 | 0 | 50.399 | 49.754 | 33.928 | 34.282 | 35.033 | 25.821 | 8.723 | 0 | 0 | 61.624 | 56.871 | 49.458 | 17.884 | 0 | 0 | 56.825 | 39.382 | [5 empty] | 0 | 16.117 | 16 | 4.0563 | 3.7805 | 3.3833 | 3.1579 | 0.62258 | 15.3486
2005-11-30 | 15:07 | 0 | 16.328 | 0 | 5 | 0 | 50.924 | 50.97 | 33.928 | 34.07 | 35.057 | 25.774 | 8.675 | 0 | 0 | 61.512 | 56.848 | 49.227 | 17.861 | 0 | 0 | 56.804 | 39.121 | [5 empty] | 0 | 16.854 | 17 | 4.0702 | 3.7938 | 3.3838 | 3.1579 | 0.63587 | 15.6223
2005-11-30 | 15:08 | 1 | 16.328 | 0 | 4 | 1 | 51.659 | 51.659 | 34.352 | 34.141 | 35.222 | 25.725 | 8.773 | 2 | 0 | 61.378 | 56.825 | 49.25 | 17.884 | 0 | 0 | 56.782 | 38.935 | [5 empty] | 16.328 | 17.518 | 18 | 4.0417 | 3.7666 | 3.3827 | 3.1579 | 0.60874 | 15.0614
2005-11-30 | 15:09 | 0 | 16.353 | 0 | 5 | 0 | 51.545 | 52.14 | 35.033 | 34.845 | 35.316 | 25.75 | 8.723 | 2 | 0 | 61.309 | 56.848 | 49.112 | 17.884 | 0 | 0 | 56.759 | 38.7 | [5 empty] | 0 | 16.7 | 0 | 4.0563 | 3.7805 | 3.3833 | 3.1579 | 0.62258 | 15.3486
2005-11-30 | 15:10 | 0 | 16.328 | 1 | 4 | 0 | 51.727 | 52.163 | 36.067 | 35.763 | 35.809 | 25.796 | 8.723 | 2 | 0 | 61.22 | 56.825 | 49.068 | 17.884 | 0 | 0 | 56.782 | 38.488 | [5 empty] | 0 | 15.964 | 1 | 4.0563 | 3.7805 | 5.6799 | 5.4545 | -1.6741 | -41.2713
2005-11-30 | 15:11 | 1 | 16.353 | 0 | 5 | 0 | 51.979 | 52.163 | 36.961 | 36.725 | 36.067 | 25.87 | 8.723 | 1 | 0 | 61.108 | 56.848 | 49.089 | 17.861 | 0 | 0 | 56.782 | 38.301 | [5 empty] | 16.353 | 15.254 | 2 | 4.0563 | 3.7805 | 5.6799 | 5.4545 | -1.6741 | -41.2713
2005-11-30 | 15:12 | 0 | 16.353 | 0 | 5 | 0 | 51.797 | 52.529 | 37.406 | 37.337 | 36.232 | 25.87 | 8.773 | 2 | 0 | 61.04 | 56.825 | 49.068 | 17.861 | 0 | 0 | 56.825 | 38.088 | [5 empty] | 0 | 14.46 | 3 | 4.0417 | 3.7666 | 5.6793 | 5.4545 | -1.6879 | -41.7624
2005-11-30 | 15:13 | 0 | 16.378 | 0 | 4 | 0 | 51.934 | 52.368 | 37.806 | 37.782 | 36.538 | 26.014 | 8.773 | 1 | 0 | 60.928 | 56.893 | 49.089 | 17.909 | 0 | 0 | 56.825 | 37.923 | [5 empty] | 0 | 14.152 | 4 | 4.0417 | 3.7666 | 5.6793 | 5.4545 | -1.6879 | -41.7624
2005-11-30 | 15:14 | 1 | 16.328 | 0 | 5 | 0 | 52.095 | 52.485 | 37.923 | 38.088 | 36.373 | 25.99 | 8.748 | 2 | 0 | 60.816 | 56.848 | 49.089 | 17.884 | 0 | 0 | 56.825 | 37.806 | [5 empty] | 16.328 | 14.007 | 5 | 4.049 | 3.7736 | 5.6796 | 5.4545 | -1.681 | -41.5164
2005-11-30 | 15:15 | 0 | 16.328 | 0 | 4 | 0 | 51.979 | 52.506 | 38.088 | 38.394 | 36.538 | 25.99 | 8.773 | 1 | 0 | 60.727 | 56.825 | 49.089 | 17.861 | 0 | 0 | 56.825 | 37.643 | [5 empty] | 0 | 13.585 | 6 | 4.0417 | 3.7666 | 5.6793 | 5.4545 | -1.6879 | -41.7624
2005-11-30 | 15:16 | 0 | 16.353 | 0 | 5 | 0 | 51.864 | 52.462 | 38.346 | 38.535 | 36.842 | 26.085 | 8.65 | 1 | 0 | 60.615 | 56.848 | 49.045 | 17.884 | 0 | 0 | 56.759 | 37.478 | [5 empty] | 0 | 13.329 | 7 | 4.0775 | 3.8007 | 5.6808 | 5.4545 | -1.6539 | -40.5606
2005-11-30 | 15:17 | 1 | 16.353 | 0 | 5 | 0 | 51.75 | 52.415 | 38.464 | 38.629 | 36.607 | 26.11 | 8.7 | 2 | 0 | 60.57 | 56.825 | 49.068 | 17.909 | 0 | 0 | 56.782 | 37.289 | [5 empty] | 16.353 | 13.121 | 8 | 4.063 | 3.7868 | 5.6802 | 5.4545 | -1.6677 | -41.0466
2005-11-30 | 15:18 | 0 | 16.328 | 0 | 4 | 0 | 51.773 | 52.21 | 38.535 | 38.77 | 37.382 | 26.184 | 8.723 | 1 | 0 | 60.504 | 56.871 | 49.136 | 17.909 | 0 | 0 | 56.759 | 37.148 | [5 empty] | 0 | 13.003 | 9 | 4.0563 | 3.7805 | 5.6799 | 5.4545 | -1.6741 | -41.2713
2005-11-30 | 15:19 | 0 | 16.328 | 1 | 5 | 1 | 51.659 | 52.254 | 38.722 | 38.863 | 37.031 | 26.328 | 8.773 | 1 | 0 | 60.458 | 56.848 | 49.089 | 17.861 | 0 | 0 | 56.804 | 37.055 | [5 empty] | 0 | 12.796 | 10 | 4.0417 | 3.7666 | 5.6793 | 5.4545 | -1.6879 | -41.7624
2005-11-30 | 15:20 | 0 | 16.328 | 0 | 4 | 0 | 51.568 | 52.116 | 38.722 | 38.959 | 36.749 | 26.23 | 8.723 | 2 | 0 | 60.323 | 56.848 | 49.068 | 17.884 | 0 | 0 | 56.782 | 36.938 | [5 empty] | 0 | 12.609 | 0 | 4.0563 | 3.7805 | 5.6799 | 5.4545 | -1.6741 | -41.2713
2005-11-30 | 15:21 | 1 | 16.353 | 0 | 5 | 0 | 51.545 | 52.025 | 38.842 | 39.004 | 36.421 | 26.35 | 8.748 | 1 | 0 | 60.3 | 56.825 | 49.173 | 17.997 | 0 | 0 | 56.793 | 36.832 | [5 empty] | 16.353 | 12.541 | 1 | 4.049 | 3.7736 | 4.5108 | 4.2857 | -0.51216 | -12.6491
2005-11-30 | 15:22 | 0 | 16.365 | 0 | 4 | 0 | 51.51 | 51.99 | 38.851 | 39.133 | 36.478 | 26.313 | 8.783 | 1 | 0 | 60.246 | 56.882 | 49.101 | 17.969 | 0 | 0 | 56.816 | 36.737 | [5 empty] | 0 | 12.377 | 2 | 4.0388 | 3.7639 | 4.5104 | 4.2857 | -0.52185 | -12.9209
2005-11-30 | 15:23 | 0 | 16.353 | 0 | 5 | 0 | 51.547 | 52.028 | 38.772 | 39.007 | 36.562 | 26.233 | 8.798 | 2 | 0 | 60.191 | 56.85 | 49.068 | 17.886 | 0 | 0 | 56.827 | 36.61 | [5 empty] | 0 | 12.54 | 3 | 4.0344 | 3.7597 | 4.5102 | 4.2857 | -0.526 | -13.0378
2005-11-30 | 15:24 | 0 | 16.33 | 0 | 4 | 0 | 51.5 | 52.028 | 38.865 | 39.076 | 36.538 | 26.255 | 8.871 | 1 | 0 | 60.102 | 56.85 | 49.091 | 17.909 | 0 | 0 | 56.85 | 36.514 | [5 empty] | 0 | 12.424 | 4 | 4.0132 | 3.7395 | 4.5093 | 4.2857 | -0.54621 | -13.6104
2005-11-30 | 15:25 | 1 | 16.365 | 0 | 5 | 0 | 51.442 | 51.99 | 39.016 | 39.251 | 37.325 | 26.363 | 8.881 | 1 | 0 | 60.111 | 56.859 | 49.101 | 17.969 | 0 | 0 | 56.882 | 36.454 | [5 empty] | 16.365 | 12.191 | 5 | 4.0103 | 3.7367 | 4.5092 | 4.2857 | -0.54898 | -13.6893
2005-11-30 | 15:26 | 0 | 16.33 | 0 | 5 | 0 | 51.547 | 51.981 | 38.959 | 39.313 | 36.796 | 26.233 | 8.846 | 1 | 0 | 59.967 | 56.827 | 49.162 | 17.886 | 0 | 0 | 56.784 | 36.351 | [5 empty] | 0 | 12.234 | 6 | 4.0204 | 3.7464 | 4.5096 | 4.2857 | -0.53929 | -13.4136
2005-11-30 | 15:27 | 0 | 16.388 | 0 | 4 | 0 | 51.58 | 52.107 | 39.133 | 39.392 | 36.407 | 26.363 | 8.859 | 2 | 0 | 60.022 | 56.836 | 49.101 | 17.944 | 0 | 0 | 56.859 | 36.289 | [5 empty] | 0 | 12.188 | 7 | 4.0167 | 3.7428 | 4.5095 | 4.2857 | -0.54289 | -13.5158
2005-11-30 | 15:28 | 0 | 16.353 | 0 | 5 | 0 | 51.524 | 52.028 | 39.172 | 39.454 | 36.045 | 26.233 | 8.823 | 1 | 0 | 59.899 | 56.804 | 49.068 | 17.909 | 0 | 0 | 56.738 | 36.139 | [5 empty] | 0 | 12.07 | 8 | 4.0271 | 3.7528 | 4.5099 | 4.2857 | -0.53292 | -13.2332
2005-11-30 | 15:29 | 1 | 16.388 | 1 | 4 | 0 | 51.556 | 52.014 | 39.298 | 39.533 | 36.926 | 26.242 | 8.859 | 1 | 0 | 59.865 | 56.836 | 49.101 | 17.921 | 0 | 0 | 56.747 | 36.127 | [5 empty] | 16.388 | 12.023 | 9 | 4.0167 | 3.7428 | 4.5095 | 4.2857 | -0.54289 | -13.5158
2005-11-30 | 15:30 | 0 | 16.33 | 0 | 5 | 0 | 51.524 | 52.004 | 39.382 | 39.64 | 36.586 | 26.233 | 8.773 | 1 | 0 | 59.81 | 56.827 | 49.115 | 17.886 | 0 | 0 | 56.693 | 35.997 | [5 empty] | 0 | 11.884 | 10 | 4.0417 | 3.7666 | 4.5105 | 4.2857 | -0.51908 | -12.8431
2005-11-30 | 15:31 | 0 | 16.388 | 0 | 4 | 0 | 51.624 | 52.014 | 39.487 | 39.722 | 36.148 | 26.242 | 8.859 | 1 | 0 | 59.796 | 56.836 | 49.194 | 17.921 | 0 | 0 | 56.725 | 35.938 | [5 empty] | 0 | 11.902 | 11 | 4.0167 | 3.7428 | 4.5095 | 4.2857 | -0.54289 | -13.5158
2005-11-30 | 15:32 | 0 | 16.388 | 0 | 5 | 0 | 51.624 | 52.128 | 39.629 | 39.887 | 35.962 | 26.193 | 8.808 | 2 | 0 | 59.753 | 56.793 | 49.171 | 17.921 | 0 | 0 | 56.704 | 35.844 | [5 empty] | 0 | 11.737 | 12 | 4.0315 | 3.7569 | 4.5101 | 4.2857 | -0.52877 | -13.1159
2005-11-30 | 15:33 | 1 | 16.388 | 0 | 4 | 1 | 51.486 | 52.06 | 39.722 | 39.932 | 36.103 | 26.242 | 8.783 | 1 | 0 | 59.753 | 56.816 | 49.101 | 17.896 | 0 | 0 | 56.725 | 35.749 | [5 empty] | 16.388 | 11.554 | 13 | 4.0388 | 3.7639 | 4.5104 | 4.2857 | -0.52185 | -12.9209
2005-11-30 | 15:34 | 0 | 16.413 | 0 | 5 | 0 | 51.58 | 51.969 | 39.746 | 40.097 | 35.749 | 26.193 | 8.783 | 1 | 0 | 59.684 | 56.77 | 49.101 | 17.896 | 0 | 0 | 56.681 | 35.655 | [5 empty] | 0 | 11.483 | 0 | 4.0388 | 3.7639 | 4.5104 | 4.2857 | -0.52185 | -12.9209
2005-11-30 | 15:35 | 0 | 16.365 | 0 | 4 | 0 | 51.556 | 51.99 | 39.908 | 40.145 | 35.49 | 26.193 | 8.783 | 1 | 0 | 59.641 | 56.816 | 49.101 | 17.944 | 0 | 0 | 56.658 | 35.586 | [5 empty] | 0 | 11.411 | 1 | 4.0388 | 3.7639 | 4.2247 | 4 | -0.23613 | -5.8467
2005-11-30 | 15:36 | 0 | 16.353 | 0 | 5 | 0 | 51.568 | 51.958 | 39.971 | 40.088 | 36.021 | 26.233 | 8.773 | 1 | 0 | 59.652 | 56.761 | 49.047 | 17.886 | 0 | 0 | 56.626 | 35.505 | [5 empty] | 0 | 11.48 | 2 | 4.0417 | 3.7666 | 4.2248 | 4 | -0.23337 | -5.774
2005-11-30 | 15:37 | 1 | 16.413 | 0 | 4 | 0 | 51.533 | 52.06 | 39.932 | 40.145 | 36.148 | 26.169 | 8.733 | 1 | 0 | 59.618 | 56.793 | 49.101 | 17.944 | 0 | 0 | 56.681 | 35.445 | [5 empty] | 16.413 | 11.388 | 3 | 4.0534 | 3.7777 | 4.2253 | 4 | -0.22229 | -5.4842
2005-11-30 | 15:38 | 0 | 16.388 | 1 | 4 | 0 | 51.671 | 52.107 | 40.004 | 40.262 | 36.172 | 26.144 | 8.71 | 1 | 0 | 59.595 | 56.77 | 49.056 | 17.944 | 0 | 0 | 56.725 | 35.421 | [5 empty] | 0 | 11.409 | 4 | 4.06 | 3.7841 | 4.2255 | 4 | -0.21593 | -5.3184
2005-11-30 | 15:39 | 0 | 16.388 | 0 | 5 | 0 | 51.671 | 52.107 | 40.004 | 40.31 | 35.962 | 26.122 | 8.685 | 1 | 0 | 59.573 | 56.77 | 49.218 | 17.921 | 0 | 0 | 56.747 | 35.325 | [5 empty] | 0 | 11.361 | 5 | 4.0673 | 3.791 | 4.2258 | 4 | -0.20901 | -5.1387
2005-11-30 | 15:40 | 0 | 16.378 | 0 | 4 | 0 | 51.615 | 52.074 | 39.995 | 40.205 | 35.553 | 26.088 | 8.675 | 2 | 0 | 59.518 | 56.738 | 49.068 | 17.886 | 0 | 0 | 56.672 | 35.222 | [5 empty] | 0 | 11.41 | 6 | 4.0702 | 3.7938 | 4.2259 | 4 | -0.20624 | -5.067
2005-11-30 | 15:41 | 1 | 16.413 | 0 | 5 | 0 | 51.738 | 52.107 | 40.028 | 40.38 | 35.562 | 26.024 | 8.66 | 1 | 0 | 59.529 | 56.779 | 49.042 | 17.982 | 0 | 0 | 56.713 | 35.148 | [5 empty] | 16.413 | 11.358 | 7 | 4.0746 | 3.7979 | 4.2261 | 4 | -0.20209 | -4.9597
2005-11-30 | 15:42 | 0 | 16.385 | 0 | 4 | 0 | 51.643 | 52.102 | 40.095 | 40.234 | 35.44 | 26.046 | 8.683 | 1 | 0 | 59.479 | 56.743 | 49.098 | 17.916 | 0 | 0 | 56.654 | 35.112 | [5 empty] | 0 | 11.409 | 8 | 4.0679 | 3.7915 | 4.2258 | 4 | -0.20845 | -5.1244
2005-11-30 | 15:43 | 0 | 16.36 | 0 | 5 | 0 | 51.575 | 52.102 | 40.047 | 40.282 | 35.065 | 26.166 | 8.657 | 1 | 0 | 59.479 | 56.743 | 49.005 | 17.894 | 0 | 0 | 56.654 | 35.041 | [5 empty] | 0 | 11.293 | 9 | 4.0755 | 3.7987 | 4.2261 | 4 | -0.20126 | -4.9383
2005-11-30 | 15:44 | 0 | 16.418 | 0 | 4 | 0 | 51.629 | 52.039 | 40.172 | 40.337 | 35.12 | 26.149 | 8.715 | 1 | 0 | 59.486 | 56.729 | 49.173 | 17.927 | 0 | 0 | 56.661 | 35.024 | [5 empty] | 0 | 11.292 | 10 | 4.0586 | 3.7827 | 4.2255 | 4 | -0.21731 | -5.3544
2005-11-30 | 15:45 | 0 | 16.385 | 0 | 4 | 0 | 51.575 | 52.009 | 40.282 | 40.375 | 35.182 | 26.117 | 8.632 | 1 | 0 | 59.433 | 56.72 | 49.028 | 17.844 | 0 | 0 | 56.608 | 34.947 | [5 empty] | 0 | 11.2 | 11 | 4.0828 | 3.8057 | 4.2264 | 4 | -0.19434 | -4.76
2005-11-30 | 15:46 | 1 | 16.385 | 0 | 5 | 0 | 51.46 | 52.032 | 40.164 | 40.375 | 34.734 | 26.191 | 8.584 | 1 | 0 | 59.433 | 56.743 | 49.028 | 17.894 | 0 | 0 | 56.631 | 34.876 | [5 empty] | 16.385 | 11.085 | 12 | 4.0967 | 3.8189 | 4.227 | 4 | -0.18105 | -4.4194
2005-11-30 | 15:47 | 0 | 16.385 | 0 | 4 | 0 | 51.46 | 51.988 | 40.116 | 40.423 | 34.9 | 26.095 | 8.632 | 1 | 0 | 59.433 | 56.743 | 49.005 | 17.916 | 0 | 0 | 56.608 | 34.854 | [5 empty] | 0 | 11.037 | 13 | 4.0828 | 3.8057 | 4.2264 | 4 | -0.19434 | -4.76
2005-11-30 | 15:48 | 0 | 16.411 | 1 | 5 | 1 | 51.505 | 51.965 | 40.305 | 40.423 | 34.713 | 26.071 | 8.584 | 2 | 0 | 59.39 | 56.699 | 49.052 | 17.942 | 0 | 0 | 56.608 | 34.806 | [5 empty] | 0 | 11.082 | 14 | 4.0967 | 3.8189 | 4.227 | 4 | -0.18105 | -4.4194
2005-11-30 | 15:49 | 0 | 16.385 | 0 | 4 | 0 | 51.505 | 51.988 | 40.212 | 40.375 | 34.689 | 26.117 | 8.607 | 1 | 0 | 59.39 | 56.699 | 49.119 | 17.916 | 0 | 0 | 56.608 | 34.782 | [5 empty] | 0 | 11.13 | 0 | 4.09 | 3.8126 | 4.2267 | 4 | -0.18742 | -4.5823
2005-11-30 | 15:50 | 1 | 16.411 | 0 | 4 | 0 | 51.482 | 51.988 | 40.188 | 40.399 | 34.431 | 26.117 | 8.559 | 1 | 0 | 59.41 | 56.699 | 49.005 | 17.894 | 0 | 0 | 56.631 | 34.713 | [5 empty] | 16.411 | 11.083 | 1 | 4.104 | 3.8259 | 3.9773 | 3.75 | 0.075869 | 1.8486
2005-11-30 | 15:51 | 0 | 16.411 | 0 | 5 | 0 | 51.414 | 51.918 | 40.188 | 40.399 | 34.641 | 26.166 | 8.559 | 1 | 0 | 59.39 | 56.72 | 49.005 | 17.942 | 0 | 0 | 56.608 | 34.713 | [5 empty] | 0 | 11.015 | 2 | 4.104 | 3.8259 | 3.9773 | 3.75 | 0.075869 | 1.8486
2005-11-30 | 15:52 | 0 | 16.411 | 0 | 4 | 0 | 51.46 | 51.871 | 40.188 | 40.423 | 34.713 | 26.117 | 8.534 | 1 | 0 | 59.321 | 56.677 | 49.052 | 17.916 | 0 | 0 | 56.608 | 34.689 | [5 empty] | 0 | 11.037 | 3 | 4.1113 | 3.8328 | 3.9776 | 3.75 | 0.082789 | 2.0137
2005-11-30 | 15:53 | 0 | 16.418 | 0 | 4 | 0 | 51.444 | 51.925 | 40.243 | 40.454 | 34.696 | 26.174 | 8.617 | 1 | 0 | 59.397 | 56.706 | 49.014 | 17.927 | 0 | 0 | 56.572 | 34.696 | [5 empty] | 0 | 10.99 | 4 | 4.0871 | 3.8098 | 3.9766 | 3.75 | 0.059814 | 1.4635
2005-11-30 | 15:54 | 0 | 16.385 | 0 | 5 | 0 | 51.414 | 51.918 | 40.14 | 40.353 | 34.407 | 26.071 | 8.534 | 1 | 0 | 59.367 | 56.677 | 49.005 | 17.894 | 0 | 0 | 56.565 | 34.593 | [5 empty] | 0 | 11.061 | 5 | 4.1113 | 3.8328 | 3.9776 | 3.75 | 0.082789 | 2.0137
2005-11-30 | 15:55 | 1 | 16.393 | 0 | 4 | 0 | 51.467 | 51.972 | 40.219 | 40.384 | 34.249 | 26.127 | 8.617 | 1 | 0 | 59.351 | 56.706 | 49.035 | 17.927 | 0 | 0 | 56.594 | 34.624 | [5 empty] | 16.393 | 11.083 | 6 | 4.0871 | 3.8098 | 3.9766 | 3.75 | 0.059814 | 1.4635
2005-11-30 | 15:56 | 0 | 16.418 | 0 | 4 | 0 | 51.491 | 51.995 | 40.265 | 40.337 | 34.225 | 26.078 | 8.617 | 2 | 0 | 59.328 | 56.661 | 49.15 | 17.927 | 0 | 0 | 56.526 | 34.603 | [5 empty] | 0 | 11.154 | 7 | 4.0871 | 3.8098 | 3.9766 | 3.75 | 0.059814 | 1.4635
2005-11-30 | 15:57 | 0 | 16.461 | 1 | 5 | 0 | 51.437 | 51.965 | 40.258 | 40.375 | 34.431 | 26.117 | 8.559 | 1 | 0 | 59.321 | 56.631 | 49.052 | 17.869 | 0 | 0 | 56.496 | 34.476 | [5 empty] | 0 | 11.062 | 8 | 4.104 | 3.8259 | 3.9773 | 3.75 | 0.075869 | 1.8486
2005-11-30 | 15:58 | 0 | 16.411 | 0 | 4 | 0 | 51.552 | 51.941 | 40.188 | 40.399 | 34.876 | 25.997 | 8.484 | 1 | 0 | 59.255 | 56.608 | 49.119 | 17.869 | 0 | 0 | 56.474 | 34.431 | [5 empty] | 0 | 11.153 | 9 | 4.1259 | 3.8466 | 3.9782 | 3.75 | 0.096629 | 2.342
2005-11-30 | 15:59 | 1 | 16.436 | 0 | 4 | 0 | 51.482 | 52.102 | 40.234 | 40.329 | 34.194 | 25.997 | 8.534 | 1 | 0 | 59.299 | 56.608 | 49.005 | 17.894 | 0 | 0 | 56.519 | 34.359 | [5 empty] | 16.436 | 11.153 | 10 | 4.1113 | 3.8328 | 3.9776 | 3.75 | 0.082789 | 2.0137
2005-11-30 | 16:00 | 0 | 16.468 | 0 | 5 | 0 | 51.512 | 51.948 | 40.148 | 40.43 | 34.837 | 26.005 | 8.567 | 1 | 0 | 59.285 | 56.638 | 49.059 | 17.949 | 0 | 0 | 56.594 | 34.366 | [5 empty] | 0 | 11.082 | 11 | 4.1017 | 3.8237 | 3.9772 | 3.75 | 0.073654 | 1.7957
2005-11-30 | 16:01 | 0 | 16.436 | 0 | 4 | 0 | 51.482 | 52.032 | 40.164 | 40.423 | 34.242 | 25.997 | 8.459 | 1 | 0 | 59.232 | 56.631 | 49.028 | 17.906 | 0 | 0 | 56.62 | 34.347 | [5 empty] | 0 | 11.059 | 12 | 4.1331 | 3.8535 | 3.9785 | 3.75 | 0.10355 | 2.5053
2005-11-30 | 16:02 | 0 | 16.408 | 0 | 4 | 0 | 51.503 | 51.916 | 40.138 | 40.372 | 34.78 | 25.995 | 8.434 | 1 | 0 | 59.207 | 56.563 | 49.026 | 17.891 | 0 | 0 | 56.471 | 34.309 | [5 empty] | 0 | 11.131 | 13 | 4.1404 | 3.8605 | 3.9788 | 3.75 | 0.11047 | 2.6681
2005-11-30 | 16:03 | 0 | 16.466 | 0 | 5 | 0 | 51.533 | 52.107 | 40.193 | 40.286 | 34.34 | 26.051 | 8.514 | 1 | 0 | 59.26 | 56.613 | 49.033 | 17.899 | 0 | 0 | 56.524 | 34.318 | [5 empty] | 0 | 11.247 | 14 | 4.1171 | 3.8383 | 3.9778 | 3.75 | 0.088325 | 2.1453
2005-11-30 | 16:04 | 1 | 16.466 | 0 | 4 | 1 | 51.442 | 51.993 | 40.217 | 40.38 | 34.34 | 26.147 | 8.514 | 1 | 0 | 59.26 | 56.613 | 49.01 | 17.899 | 0 | 0 | 56.458 | 34.247 | [5 empty] | 16.466 | 11.062 | 15 | 4.1171 | 3.8383 | 3.9778 | 3.75 | 0.088325 | 2.1453
2005-11-30 | 16:05 | 0 | 16.441 | 0 | 4 | 0 | 51.489 | 51.969 | 40.169 | 40.358 | 34.06 | 26.051 | 8.612 | 1 | 0 | 59.237 | 56.592 | 49.126 | 17.924 | 0 | 0 | 56.435 | 34.247 | [5 empty] | 0 | 11.131 | 0 | 4.0886 | 3.8112 | 3.9767 | 3.75 | 0.061198 | 1.4968
2005-11-30 | 16:06 | 0 | 16.441 | 0 | 4 | 0 | 51.51 | 51.969 | 40.193 | 40.404 | 33.919 | 26.076 | 8.564 | 1 | 0 | 59.214 | 56.569 | 49.01 | 17.947 | 0 | 0 | 56.435 | 34.223 | [5 empty] | 0 | 11.106 | 1 | 4.1026 | 3.8245 | 3.9772 | 3.75 | 0.074485 | 1.8156
2005-11-30 | 16:07 | 0 | 16.408 | 1 | 5 | 0 | 51.458 | 51.869 | 40.09 | 40.327 | 33.723 | 26.019 | 8.456 | 2 | 0 | 59.162 | 56.54 | 49.003 | 17.891 | 0 | 0 | 56.359 | 34.146 | [5 empty] | 0 | 11.131 | 2 | 4.134 | 3.8544 | 3.9785 | 3.75 | 0.10438 | 2.5249
2005-11-30 | 16:08 | 1 | 16.39 | 0 | 4 | 0 | 51.418 | 51.969 | 40.1 | 40.286 | 33.94 | 26.002 | 8.564 | 1 | 0 | 59.191 | 56.592 | 49.08 | 17.899 | 0 | 0 | 56.389 | 34.105 | [5 empty] | 16.39 | 11.132 | 3 | 4.1026 | 3.8245 | 3.9772 | 3.75 | 0.074485 | 1.8156
2005-11-30 | 16:09 | 0 | 16.441 | 0 | 4 | 0 | 51.418 | 51.923 | 40.028 | 40.38 | 34.012 | 25.978 | 8.564 | 1 | 0 | 59.214 | 56.613 | 49.01 | 17.947 | 0 | 0 | 56.412 | 34.105 | [5 empty] | 0 | 11.038 | 4 | 4.1026 | 3.8245 | 3.9772 | 3.75 | 0.074485 | 1.8156
2005-11-30 | 16:10 | 0 | 16.441 | 0 | 4 | 0 | 51.51 | 51.899 | 40.076 | 40.38 | 34.081 | 26.027 | 8.637 | 1 | 0 | 59.191 | 56.569 | 49.126 | 17.924 | 0 | 0 | 56.389 | 34.105 | [5 empty] | 0 | 11.13 | 5 | 4.0813 | 3.8043 | 3.9764 | 3.75 | 0.054278 | 1.3299
2005-11-30 | 16:11 | 0 | 16.441 | 0 | 5 | 0 | 51.533 | 51.969 | 40.1 | 40.334 | 33.94 | 25.978 | 8.612 | 1 | 0 | 59.191 | 56.547 | 49.103 | 17.899 | 0 | 0 | 56.343 | 34.081 | [5 empty] | 0 | 11.199 | 6 | 4.0886 | 3.8112 | 3.9767 | 3.75 | 0.061198 | 1.4968
2005-11-30 | 16:12 | 0 | 16.421 | 0 | 4 | 0 | 51.493 | 51.974 | 40.057 | 40.363 | 34.158 | 26.056 | 8.718 | 1 | 0 | 59.175 | 56.574 | 49.017 | 17.954 | 0 | 0 | 56.305 | 34.041 | [5 empty] | 0 | 11.13 | 7 | 4.0577 | 3.7819 | 3.9754 | 3.75 | 0.031858 | 0.78511
2005-11-30 | 16:13 | 1 | 16.416 | 0 | 4 | 0 | 51.58 | 51.946 | 40.004 | 40.262 | 34.505 | 26.002 | 8.637 | 1 | 0 | 59.169 | 56.524 | 48.919 | 17.899 | 0 | 0 | 56.254 | 34.012 | [5 empty] | 16.416 | 11.318 | 8 | 4.0813 | 3.8043 | 3.9764 | 3.75 | 0.054278 | 1.3299
2005-11-30 | 16:14 | 0 | 16.446 | 0 | 4 | 0 | 51.538 | 52.112 | 40.009 | 40.198 | 34.347 | 26.032 | 8.718 | 1 | 0 | 59.175 | 56.528 | 48.97 | 17.954 | 0 | 0 | 56.282 | 34.041 | [5 empty] | 0 | 11.34 | 9 | 4.0577 | 3.7819 | 3.9754 | 3.75 | 0.031858 | 0.78511
2005-11-30 | 16:15 | 0 | 16.446 | 0 | 5 | 0 | 51.561 | 52.044 | 39.939 | 40.246 | 34.11 | 25.985 | 8.667 | 1 | 0 | 59.175 | 56.551 | 48.993 | 17.977 | 0 | 0 | 56.35 | 34.017 | [5 empty] | 0 | 11.315 | 10 | 4.0726 | 3.796 | 3.976 | 3.75 | 0.045974 | 1.1289
2005-11-30 | 16:16 | 0 | 16.421 | 1 | 4 | 0 | 51.561 | 51.997 | 40.033 | 40.198 | 34.065 | 25.985 | 8.693 | 1 | 0 | 59.175 | 56.528 | 49.084 | 17.904 | 0 | 0 | 56.35 | 33.993 | [5 empty] | 0 | 11.363 | 11 | 4.065 | 3.7888 | 3.9757 | 3.75 | 0.038778 | 0.95394
2005-11-30 | 16:17 | 1 | 16.446 | 0 | 4 | 0 | 51.493 | 52.065 | 40.033 | 40.246 | 34.275 | 26.081 | 8.718 | 1 | 0 | 59.175 | 56.528 | 48.97 | 17.904 | 0 | 0 | 56.371 | 33.969 | [5 empty] | 16.446 | 11.247 | 12 | 4.0577 | 3.7819 | 3.9754 | 3.75 | 0.031858 | 0.78511
2005-11-30 | 16:18 | 0 | 16.421 | 0 | 4 | 0 | 51.517 | 52.021 | 40.033 | 40.246 | 34.158 | 25.985 | 8.642 | 1 | 0 | 59.107 | 56.505 | 48.993 | 17.929 | 0 | 0 | 56.35 | 33.969 | [5 empty] | 0 | 11.271 | 13 | 4.0798 | 3.8029 | 3.9763 | 3.75 | 0.052894 | 1.2965
2005-11-30 | 16:19 | 0 | 16.446 | 0 | 5 | 0 | 51.517 | 52.037 | 39.98 | 40.193 | 34.364 | 26.076 | 8.612 | 2 | 0 | 59.125 | 56.478 | 48.989 | 17.924 | 0 | 0 | 56.3 | 33.94 | [5 empty] | 0 | 11.324 | 14 | 4.0886 | 3.8112 | 3.9767 | 3.75 | 0.061198 | 1.4968
2005-11-30 | 16:20 | 0 | 16.446 | 0 | 4 | 1 | 51.584 | 52.112 | 40.009 | 40.222 | 34.11 | 26.007 | 8.693 | 1 | 0 | 59.153 | 56.505 | 48.947 | 17.904 | 0 | 0 | 56.282 | 33.948 | [5 empty] | 0 | 11.362 | 15 | 4.065 | 3.7888 | 3.9757 | 3.75 | 0.038778 | 0.95394
2005-11-30 | 16:21 | 0 | 16.416 | 0 | 4 | 0 | 51.647 | 52.037 | 39.98 | 40.286 | 34.153 | 25.955 | 8.688 | 1 | 0 | 59.102 | 56.478 | 48.977 | 17.886 | 0 | 0 | 56.22 | 33.907 | [5 empty] | 0 | 11.361 | 0 | 4.0665 | 3.7902 | 3.9758 | 3.75 | 0.040162 | 0.98763
2005-11-30 | 16:22 | 1 | 16.473 | 0 | 4 | 0 | 51.587 | 52.091 | 40.014 | 40.272 | 34.208 | 26.034 | 8.745 | 1 | 0 | 59.132 | 56.51 | 48.949 | 17.957 | 0 | 0 | 56.241 | 33.926 | [5 empty] | 16.473 | 11.315 | 1 | 4.0499 | 3.7744 | 3.9751 | 3.75 | 0.024384 | 0.6021
2005-11-30 | 16:23 | 0 | 16.448 | 0 | 5 | 0 | 51.587 | 52 | 40.131 | 40.248 | 34.302 | 26.012 | 8.72 | 1 | 0 | 59.109 | 56.464 | 48.996 | 17.957 | 0 | 0 | 56.218 | 33.926 | [5 empty] | 0 | 11.339 | 2 | 4.0571 | 3.7813 | 3.9754 | 3.75 | 0.031304 | 0.77158
2005-11-30 | 16:24 | 0 | 16.448 | 0 | 4 | 0 | 51.563 | 52.023 | 39.942 | 40.294 | 34.302 | 25.987 | 8.597 | 1 | 0 | 59.109 | 56.531 | 48.996 | 17.957 | 0 | 0 | 56.195 | 33.902 | [5 empty] | 0 | 11.269 | 3 | 4.093 | 3.8154 | 3.9769 | 3.75 | 0.06535 | 1.5967
2005-11-30 | 16:25 | 0 | 16.448 | 0 | 4 | 0 | 51.563 | 52 | 40.107 | 40.224 | 34.373 | 26.012 | 8.622 | 1 | 0 | 59.066 | 56.464 | 48.972 | 17.957 | 0 | 0 | 56.218 | 33.854 | [5 empty] | 0 | 11.339 | 4 | 4.0857 | 3.8084 | 3.9766 | 3.75 | 0.05843 | 1.4301
2005-11-30 | 16:26 | 1 | 16.504 | 1 | 4 | 0 | 51.638 | 52.074 | 40.064 | 40.205 | 34.282 | 26.041 | 8.652 | 1 | 0 | 59.159 | 56.515 | 49.024 | 17.987 | 0 | 0 | 56.223 | 33.837 | [5 empty] | 16.504 | 11.433 | 5 | 4.0769 | 3.8001 | 3.9762 | 3.75 | 0.050126 | 1.2295
2005-11-30 | 16:27 | 0 | 16.473 | 0 | 4 | 0 | 51.587 | 52.091 | 40.131 | 40.248 | 33.995 | 26.157 | 8.695 | 1 | 0 | 59.109 | 56.464 | 48.972 | 17.932 | 0 | 0 | 56.195 | 33.809 | [5 empty] | 0 | 11.339 | 6 | 4.0644 | 3.7882 | 3.9757 | 3.75 | 0.038224 | 0.94045
2005-11-30 | 16:28 | 0 | 16.448 | 0 | 5 | 0 | 51.587 | 52.046 | 40.035 | 40.224 | 33.971 | 26.034 | 8.647 | 1 | 0 | 59.066 | 56.442 | 48.972 | 17.957 | 0 | 0 | 56.172 | 33.761 | [5 empty] | 0 | 11.363 | 7 | 4.0784 | 3.8015 | 3.9763 | 3.75 | 0.05151 | 1.263
2005-11-30 | 16:29 | 0 | 16.478 | 0 | 4 | 0 | 51.615 | 52.142 | 40.018 | 40.229 | 34.141 | 26.088 | 8.678 | 2 | 0 | 59.093 | 56.492 | 48.977 | 17.962 | 0 | 0 | 56.223 | 33.766 | [5 empty] | 0 | 11.386 | 8 | 4.0694 | 3.7929 | 3.9759 | 3.75 | 0.04293 | 1.0549
2005-11-30 | 16:30 | 0 | 16.448 | 0 | 4 | 0 | 51.61 | 52.046 | 39.942 | 40.248 | 34.113 | 26.034 | 8.647 | 1 | 0 | 59.066 | 56.419 | 49.019 | 17.906 | 0 | 0 | 56.105 | 33.737 | [5 empty] | 0 | 11.362 | 9 | 4.0784 | 3.8015 | 3.9763 | 3.75 | 0.05151 | 1.263
2005-11-30 | 16:31 | 1 | 16.529 | 0 | 4 | 0 | 51.638 | 52.119 | 40.018 | 40.205 | 34.165 | 26.112 | 8.652 | 1 | 0 | 59.093 | 56.492 | 48.977 | 17.987 | 0 | 0 | 56.177 | 33.742 | [5 empty] | 16.529 | 11.433 | 10 | 4.0769 | 3.8001 | 3.9762 | 3.75 | 0.050126 | 1.2295
2005-11-30 | 16:32 | 0 | 16.478 | 0 | 5 | 0 | 51.638 | 52.074 | 39.923 | 40.277 | 34.048 | 26.112 | 8.652 | 1 | 0 | 59.093 | 56.446 | 49.07 | 17.962 | 0 | 0 | 56.154 | 33.79 | [5 empty] | 0 | 11.361 | 11 | 4.0769 | 3.8001 | 3.9762 | 3.75 | 0.050126 | 1.2295
2005-11-30 | 16:33 | 0 | 16.448 | 0 | 4 | 0 | 51.563 | 52.046 | 39.918 | 40.083 | 34.136 | 26.108 | 8.597 | 1 | 0 | 59.043 | 56.419 | 48.996 | 17.932 | 0 | 0 | 56.15 | 33.737 | [5 empty] | 0 | 11.48 | 12 | 4.093 | 3.8154 | 3.9769 | 3.75 | 0.06535 | 1.5967
2005-11-30 | 16:34 | 0 | 16.453 | 0 | 4 | 0 | 51.615 | 52.119 | 39.829 | 40.16 | 34.237 | 26.137 | 8.627 | 1 | 0 | 59.07 | 56.446 | 48.954 | 17.987 | 0 | 0 | 56.223 | 33.742 | [5 empty] | 0 | 11.455 | 13 | 4.0842 | 3.807 | 3.9765 | 3.75 | 0.057046 | 1.3968
2005-11-30 | 16:35 | 1 | 16.448 | 1 | 4 | 0 | 51.701 | 52.091 | 39.901 | 40.136 | 34.943 | 26.208 | 8.678 | 1 | 0 | 59.093 | 56.423 | 48.954 | 17.987 | 0 | 0 | 56.268 | 33.814 | [5 empty] | 16.448 | 11.565 | 14 | 4.0694 | 3.7929 | 3.9759 | 3.75 | 0.04293 | 1.0549
2005-11-30 | 16:36 | 0 | 16.478 | 0 | 5 | 1 | 51.752 | 52.189 | 39.971 | 40.136 | 34.706 | 26.257 | 8.7 | 1 | 0 | 59.07 | 56.403 | 48.977 | 17.987 | 0 | 0 | 56.289 | 33.79 | [5 empty] | 0 | 11.616 | 15 | 4.063 | 3.7868 | 3.9756 | 3.75 | 0.03684 | 0.90673
2005-11-30 | 16:37 | 0 | 16.478 | 0 | 4 | 0 | 51.661 | 52.212 | 39.947 | 40.16 | 34.471 | 26.208 | 8.725 | 1 | 0 | 59.07 | 56.403 | 49.047 | 17.987 | 0 | 0 | 56.223 | 33.742 | [5 empty] | 0 | 11.501 | 0 | 4.0557 | 3.7799 | 3.9753 | 3.75 | 0.02992 | 0.73773
2005-11-30 | 16:38 | 0 | 16.453 | 0 | 4 | 0 | 51.638 | 52.074 | 39.923 | 40.136 | 34.565 | 26.282 | 8.7 | 1 | 0 | 59.025 | 56.403 | 48.977 | 17.962 | 0 | 0 | 56.177 | 33.72 | [5 empty] | 0 | 11.502 | 1 | 4.063 | 3.7868 | 3.9756 | 3.75 | 0.03684 | 0.90673
2005-11-30 | 16:39 | 0 | 16.453 | 0 | 4 | 0 | 51.706 | 52.189 | 39.995 | 40.301 | 34.33 | 26.306 | 8.801 | 2 | 0 | 59.002 | 56.446 | 49.024 | 17.962 | 0 | 0 | 56.154 | 33.72 | [5 empty] | 0 | 11.405 | 2 | 4.0335 | 3.7589 | 3.9744 | 3.75 | 0.0088832 | 0.22023
2005-11-30 | 16:40 | 1 | 16.448 | 0 | 5 | 0 | 51.61 | 52.067 | 39.894 | 40.176 | 34.395 | 26.132 | 8.745 | 1 | 0 | 58.975 | 56.353 | 48.926 | 17.979 | 0 | 0 | 56.082 | 33.668 | [5 empty] | 16.448 | 11.434 | 3 | 4.0499 | 3.7744 | 3.9751 | 3.75 | 0.024384 | 0.6021
2005-11-30 | 16:41 | 0 | 16.448 | 0 | 4 | 0 | 51.678 | 52.023 | 39.873 | 40.224 | 34.043 | 26.203 | 8.745 | 1 | 0 | 58.997 | 56.33 | 48.949 | 17.957 | 0 | 0 | 56.117 | 33.632 | [5 empty] | 0 | 11.454 | 4 | 4.0499 | 3.7744 | 3.9751 | 3.75 | 0.024384 | 0.6021
2005-11-30 | 16:42 | 0 | 16.461 | 0 | 4 | 0 | 51.668 | 52.149 | 39.882 | 40.212 | 34.196 | 26.262 | 8.781 | 1 | 0 | 59.054 | 56.43 | 49.031 | 17.992 | 0 | 0 | 56.093 | 33.677 | [5 empty] | 0 | 11.456 | 5 | 4.0394 | 3.7644 | 3.9747 | 3.75 | 0.014419 | 0.35697
2005-11-30 | 16:43 | 0 | 16.461 | 0 | 4 | 0 | 51.622 | 52.126 | 39.906 | 40.212 | 34.242 | 26.252 | 8.72 | 1 | 0 | 59 | 56.355 | 48.884 | 17.957 | 0 | 0 | 56.061 | 33.598 | [5 empty] | 0 | 11.41 | 6 | 4.0571 | 3.7813 | 3.9754 | 3.75 | 0.031304 | 0.77158
2005-11-30 | 16:44 | 1 | 16.461 | 0 | 5 | 0 | 51.598 | 52.035 | 39.954 | 40.212 | 34.218 | 26.287 | 8.828 | 1 | 0 | 59.054 | 56.387 | 48.937 | 17.942 | 0 | 0 | 56.07 | 33.632 | [5 empty] | 16.461 | 11.386 | 7 | 4.0257 | 3.7514 | 3.9741 | 3.75 | 0.0014096 | 0.035015
2005-11-30 | 16:45 | 0 | 16.461 | 1 | 4 | 0 | 51.645 | 52.058 | 39.882 | 40.305 | 34.148 | 26.191 | 8.853 | 1 | 0 | 59.032 | 56.387 | 49.052 | 18.017 | 0 | 0 | 56.023 | 33.632 | [5 empty] | 0 | 11.34 | 8 | 4.0184 | 3.7445 | 3.9738 | 3.75 | -0.0055104 | -0.13713
2005-11-30 | 16:46 | 0 | 16.461 | 0 | 4 | 0 | 51.668 | 52.035 | 39.837 | 40.26 | 33.983 | 26.215 | 8.977 | 1 | 0 | 59.009 | 56.341 | 48.937 | 18.017 | 0 | 0 | 56.023 | 33.608 | [5 empty] | 0 | 11.408 | 9 | 3.9823 | 3.7102 | 3.9724 | 3.75 | -0.039834 | -1.0003
2005-11-30 | 16:47 | 0 | 16.411 | 0 | 4 | 0 | 51.668 | 52.011 | 39.789 | 40.26 | 34.125 | 26.166 | 8.977 | 2 | 0 | 58.986 | 56.387 | 48.961 | 17.992 | 0 | 0 | 56.047 | 33.584 | [5 empty] | 0 | 11.408 | 10 | 3.9823 | 3.7102 | 3.9724 | 3.75 | -0.039834 | -1.0003
2005-11-30 | 16:48 | 1 | 16.436 | 0 | 5 | 0 | 51.622 | 52.058 | 39.765 | 40.236 | 34.077 | 26.237 | 8.929 | 1 | 0 | 59.009 | 56.364 | 49.007 | 17.992 | 0 | 0 | 56.002 | 33.584 | [5 empty] | 16.436 | 11.386 | 11 | 3.9963 | 3.7235 | 3.9729 | 3.75 | -0.026547 | -0.6643
2005-11-30 | 16:49 | 0 | 16.436 | 0 | 4 | 0 | 51.598 | 52.079 | 39.813 | 40.282 | 34.218 | 26.237 | 8.904 | 1 | 0 | 58.986 | 56.341 | 48.937 | 17.992 | 0 | 0 | 56.002 | 33.584 | [5 empty] | 0 | 11.316 | 12 | 4.0036 | 3.7304 | 3.9732 | 3.75 | -0.019627 | -0.49024
2005-11-30 | 16:50 | 0 | 16.411 | 0 | 4 | 0 | 51.598 | 52.102 | 39.837 | 40.236 | 34.29 | 26.36 | 8.904 | 1 | 0 | 59.054 | 56.341 | 48.916 | 18.017 | 0 | 0 | 55.979 | 33.584 | [5 empty] | 0 | 11.362 | 13 | 4.0036 | 3.7304 | 3.9732 | 3.75 | -0.019627 | -0.49024
2005-11-30 | 16:51 | 0 | 16.441 | 0 | 4 | 0 | 51.65 | 52.154 | 39.817 | 40.217 | 34.718 | 26.215 | 8.879 | 1 | 0 | 58.986 | 56.341 | 49.031 | 17.992 | 0 | 0 | 55.956 | 33.584 | [5 empty] | 0 | 11.433 | 14 | 4.0108 | 3.7373 | 3.9735 | 3.75 | -0.012707 | -0.31682
2005-11-30 | 16:52 | 0 | 16.436 | 0 | 5 | 1 | 51.689 | 52.079 | 39.861 | 40.26 | 34.524 | 26.191 | 8.977 | 1 | 0 | 58.986 | 56.296 | 48.961 | 17.992 | 0 | 0 | 56.002 | 33.56 | [5 empty] | 0 | 11.429 | 15 | 3.9823 | 3.7102 | 3.9724 | 3.75 | -0.039834 | -1.0003
2005-11-30 | 16:53 | 1 | 16.411 | 0 | 4 | 0 | 51.575 | 52.149 | 39.882 | 40.212 | 34.689 | 26.215 | 9.002 | 1 | 0 | 59.009 | 56.318 | 48.937 | 17.992 | 0 | 0 | 56.047 | 33.536 | [5 empty] | 16.411 | 11.363 | 0 | 3.975 | 3.7032 | 3.9721 | 3.75 | -0.046754 | -1.1762
2005-11-30 | 16:54 | 0 | 16.436 | 1 | 4 | 0 | 51.645 | 52.149 | 39.861 | 40.305 | 34.266 | 26.215 | 8.977 | 1 | 0 | 58.965 | 56.341 | 48.984 | 18.04 | 0 | 0 | 56.002 | 33.536 | [5 empty] | 0 | 11.34 | 1 | 3.9823 | 3.7102 | 3.9724 | 3.75 | -0.039834 | -1.0003
2005-11-30 | 16:55 | 0 | 16.436 | 0 | 5 | 0 | 51.598 | 52.102 | 39.954 | 40.329 | 34.596 | 26.191 | 9.102 | 1 | 0 | 58.965 | 56.318 | 48.937 | 18.04 | 0 | 0 | 55.979 | 33.515 | [5 empty] | 0 | 11.269 | 2 | 3.9459 | 3.6756 | 3.9709 | 3.75 | -0.074434 | -1.8864
2005-11-30 | 16:56 | 0 | 16.411 | 0 | 4 | 0 | 51.645 | 52.058 | 39.861 | 40.282 | 34.337 | 26.095 | 9.002 | 2 | 0 | 58.943 | 56.275 | 48.916 | 18.017 | 0 | 0 | 55.979 | 33.536 | [5 empty] | 0 | 11.363 | 3 | 3.975 | 3.7032 | 3.9721 | 3.75 | -0.046754 | -1.1762
2005-11-30 | 16:57 | 1 | 16.441 | 0 | 4 | 0 | 51.603 | 52.107 | 39.817 | 40.382 | 34.412 | 26.171 | 8.984 | 1 | 0 | 58.97 | 56.346 | 48.989 | 18.07 | 0 | 0 | 56.03 | 33.565 | [5 empty] | 16.441 | 11.221 | 4 | 3.9803 | 3.7082 | 3.9723 | 3.75 | -0.041771 | -1.0495
2005-11-30 | 16:58 | 0 | 16.436 | 0 | 4 | 0 | 51.507 | 51.988 | 39.906 | 40.212 | 34.548 | 26.117 | 9.052 | 1 | 0 | 58.943 | 56.275 | 48.916 | 18.017 | 0 | 0 | 56.002 | 33.56 | [5 empty] | 0 | 11.295 | 5 | 3.9605 | 3.6894 | 3.9715 | 3.75 | -0.060594 | -1.53
2005-11-30 | 16:59 | 0 | 16.411 | 0 | 5 | 0 | 51.531 | 51.92 | 39.93 | 40.282 | 34.359 | 26.166 | 9.002 | 1 | 0 | 58.92 | 56.296 | 48.893 | 18.017 | 0 | 0 | 56.047 | 33.515 | [5 empty] | 0 | 11.249 | 6 | 3.975 | 3.7032 | 3.9721 | 3.75 | -0.046754 | -1.1762
2005-11-30 | 17:00 | 0 | 16.436 | 0 | 4 | 0 | 51.369 | 51.988 | 39.882 | 40.377 | 34.101 | 26.095 | 8.954 | 1 | 0 | 58.92 | 56.318 | 48.937 | 18.04 | 0 | 0 | 56.023 | 33.56 | [5 empty] | 0 | 10.992 | 7 | 3.989 | 3.7165 | 3.9726 | 3.75 | -0.033467 | -0.83899
2005-11-30 | 17:01 | 0 | 16.466 | 0 | 4 | 0 | 51.489 | 51.902 | 39.935 | 40.265 | 34.294 | 26.171 | 9.007 | 1 | 0 | 58.947 | 56.28 | 48.944 | 18.07 | 0 | 0 | 56.063 | 33.555 | [5 empty] | 0 | 11.224 | 8 | 3.9736 | 3.7019 | 3.972 | 3.75 | -0.048138 | -1.2114
2005-11-30 | 17:02 | 1 | 16.428 | 0 | 4 | 0 | 51.453 | 51.937 | 39.971 | 40.277 | 34.306 | 26.134 | 9.019 | 1 | 0 | 58.936 | 56.291 | 49 | 18.035 | 0 | 0 | 55.995 | 33.555 | [5 empty] | 16.428 | 11.176 | 9 | 3.9701 | 3.6985 | 3.9719 | 3.75 | -0.051459 | -1.2962
2005-11-30 | 17:03 | 0 | 16.423 | 0 | 5 | 0 | 51.381 | 51.953 | 39.99 | 40.27 | 33.785 | 26.058 | 8.841 | 1 | 0 | 58.886 | 56.241 | 48.949 | 17.979 | 0 | 0 | 55.944 | 33.527 | [5 empty] | 0 | 11.111 | 10 | 4.0219 | 3.7478 | 3.974 | 3.75 | -0.0021888 | -0.054422
2005-11-30 | 17:04 | 0 | 16.398 | 1 | 4 | 0 | 51.334 | 51.748 | 39.777 | 40.224 | 33.527 | 26.13 | 8.916 | 1 | 0 | 58.886 | 56.264 | 48.949 | 18.004 | 0 | 0 | 55.944 | 33.455 | [5 empty] | 0 | 11.11 | 11 | 4.0001 | 3.7271 | 3.9731 | 3.75 | -0.022949 | -0.57371
2005-11-30 | 17:05 | 0 | 16.373 | 0 | 4 | 0 | 51.082 | 51.657 | 39.825 | 40.27 | 33.503 | 26.203 | 8.841 | 2 | 0 | 58.908 | 56.241 | 48.811 | 18.004 | 0 | 0 | 55.921 | 33.479 | [5 empty] | 0 | 10.812 | 12 | 4.0219 | 3.7478 | 3.974 | 3.75 | -0.0021888 | -0.054422
2005-11-30 | 17:06 | 1 | 16.348 | 0 | 4 | 0 | 51.267 | 51.657 | 39.942 | 40.176 | 33.644 | 26.105 | 8.866 | 1 | 0 | 58.908 | 56.195 | 48.858 | 17.979 | 0 | 0 | 55.921 | 33.503 | [5 empty] | 16.348 | 11.091 | 13 | 4.0146 | 3.7409 | 3.9737 | 3.75 | -0.0091088 | -0.22689
2005-11-30 | 17:07 | 0 | 16.403 | 0 | 5 | 0 | 51.409 | 51.752 | 39.971 | 40.205 | 34.072 | 26.134 | 8.896 | 1 | 0 | 58.936 | 56.241 | 48.811 | 18.004 | 0 | 0 | 55.897 | 33.527 | [5 empty] | 0 | 11.204 | 14 | 4.0059 | 3.7326 | 3.9733 | 3.75 | -0.017413 | -0.43468
2005-11-30 | 17:08 | 0 | 16.398 | 0 | 4 | 1 | 51.243 | 51.885 | 39.87 | 40.152 | 33.806 | 26.058 | 8.941 | 1 | 0 | 58.908 | 56.195 | 48.881 | 17.979 | 0 | 0 | 55.921 | 33.548 | [5 empty] | 0 | 11.091 | 15 | 3.9928 | 3.7201 | 3.9728 | 3.75 | -0.029869 | -0.74807
2005-11-30 | 17:09 | 0 | 16.373 | 0 | 4 | 0 | 51.082 | 51.587 | 39.87 | 40.2 | 33.548 | 26.083 | 8.941 | 1 | 0 | 58.819 | 56.195 | 48.835 | 18.004 | 0 | 0 | 55.806 | 33.527 | [5 empty] | 0 | 10.882 | 0 | 3.9928 | 3.7201 | 3.9728 | 3.75 | -0.029869 | -0.74807
2005-11-30 | 17:10 | 0 | 16.373 | 0 | 5 | 0 | 51.106 | 51.563 | 39.777 | 40.27 | 33.385 | 25.96 | 8.941 | 1 | 0 | 58.819 | 56.172 | 48.905 | 17.979 | 0 | 0 | 55.783 | 33.527 | [5 empty] | 0 | 10.836 | 1 | 3.9928 | 3.7201 | 3.9728 | 3.75 | -0.029869 | -0.74807
2005-11-30 | 17:11 | 1 | 16.373 | 0 | 4 | 0 | 51.22 | 51.563 | 39.801 | 40.176 | 33.761 | 26.105 | 9.065 | 1 | 0 | 58.931 | 56.172 | 48.835 | 18.052 | 0 | 0 | 55.876 | 33.503 | [5 empty] | 16.373 | 11.044 | 2 | 3.9567 | 3.6858 | 3.9713 | 3.75 | -0.064192 | -1.6224
2005-11-30 | 17:12 | 0 | 16.398 | 0 | 4 | 0 | 51.106 | 51.633 | 39.801 | 40.083 | 33.971 | 26.083 | 8.967 | 1 | 0 | 58.842 | 56.15 | 48.858 | 17.979 | 0 | 0 | 55.876 | 33.479 | [5 empty] | 0 | 11.023 | 3 | 3.9852 | 3.7129 | 3.9725 | 3.75 | -0.037066 | -0.93008
2005-11-30 | 17:13 | 0 | 16.403 | 1 | 4 | 0 | 51.225 | 51.547 | 39.782 | 40.253 | 34.447 | 26.063 | 8.871 | 1 | 0 | 58.87 | 56.245 | 48.886 | 18.035 | 0 | 0 | 55.925 | 33.531 | [5 empty] | 0 | 10.972 | 4 | 4.0132 | 3.7395 | 3.9736 | 3.75 | -0.010493 | -0.26146
2005-11-30 | 17:14 | 0 | 16.373 | 0 | 5 | 0 | 51.311 | 51.657 | 39.729 | 40.176 | 34.746 | 26.083 | 8.866 | 1 | 0 | 58.819 | 56.172 | 48.858 | 18.027 | 0 | 0 | 55.876 | 33.431 | [5 empty] | 0 | 11.135 | 5 | 4.0146 | 3.7409 | 3.9737 | 3.75 | -0.0091088 | -0.22689
2005-11-30 | 17:15 | 1 | 16.348 | 0 | 4 | 0 | 51.288 | 51.748 | 39.777 | 40.059 | 34.866 | 26.034 | 8.967 | 2 | 0 | 58.819 | 56.15 | 48.926 | 18.027 | 0 | 0 | 55.622 | 33.431 | [5 empty] | 16.348 | 11.229 | 6 | 3.9852 | 3.7129 | 3.9725 | 3.75 | -0.037066 | -0.93008
2005-11-30 | 17:16 | 0 | 16.325 | 0 | 4 | 0 | 51.334 | 51.678 | 39.729 | 40.035 | 34.725 | 26.083 | 9.04 | 1 | 0 | 58.842 | 56.15 | 48.767 | 18.027 | 0 | 0 | 55.76 | 33.407 | [5 empty] | 0 | 11.299 | 7 | 3.964 | 3.6927 | 3.9716 | 3.75 | -0.057272 | -1.4448
2005-11-30 | 17:17 | 0 | 16.348 | 0 | 4 | 0 | 51.358 | 51.815 | 39.66 | 40.083 | 34.983 | 26.13 | 9.014 | 1 | 0 | 58.842 | 56.128 | 48.811 | 18.004 | 0 | 0 | 55.783 | 33.407 | [5 empty] | 0 | 11.275 | 8 | 3.9715 | 3.6999 | 3.9719 | 3.75 | -0.050075 | -1.2609
2005-11-30 | 17:18 | 0 | 16.348 | 0 | 5 | 0 | 51.197 | 51.839 | 39.66 | 40.059 | 34.866 | 26.105 | 8.989 | 1 | 0 | 58.819 | 56.15 | 48.788 | 18.004 | 0 | 0 | 55.76 | 33.338 | [5 empty] | 0 | 11.138 | 9 | 3.9788 | 3.7068 | 3.9722 | 3.75 | -0.043155 | -1.0846
2005-11-30 | 17:19 | 0 | 16.378 | 0 | 4 | 0 | 51.18 | 51.661 | 39.712 | 40.112 | 35.036 | 26.063 | 9.218 | 1 | 0 | 58.87 | 56.177 | 48.816 | 18.108 | 0 | 0 | 55.767 | 33.414 | [5 empty] | 0 | 11.068 | 10 | 3.9121 | 3.6435 | 3.9695 | 3.75 | -0.10654 | -2.7234
2005-11-30 | 17:20 | 1 | 16.378 | 0 | 4 | 0 | 51.295 | 51.706 | 39.712 | 40.136 | 35.316 | 26.233 | 9.095 | 1 | 0 | 58.847 | 56.156 | 48.839 | 18.057 | 0 | 0 | 55.697 | 33.39 | [5 empty] | 16.378 | 11.159 | 11 | 3.9479 | 3.6775 | 3.971 | 3.75 | -0.072496 | -1.8363
2005-11-30 | 17:21 | 0 | 16.348 | 0 | 4 | 0 | 51.267 | 51.724 | 39.684 | 40.107 | 35.17 | 26.179 | 8.967 | 1 | 0 | 58.819 | 56.128 | 48.744 | 17.979 | 0 | 0 | 55.622 | 33.371 | [5 empty] | 0 | 11.16 | 12 | 3.9852 | 3.7129 | 3.9725 | 3.75 | -0.037066 | -0.93008
2005-11-30 | 17:22 | 0 | 16.393 | 0 | 5 | 0 | 51.169 | 51.694 | 39.841 | 40.076 | 34.931 | 26.196 | 8.984 | 1 | 0 | 58.767 | 56.075 | 48.874 | 17.974 | 0 | 0 | 55.547 | 33.402 | [5 empty] | 0 | 11.093 | 13 | 3.9803 | 3.7082 | 3.9723 | 3.75 | -0.041771 | -1.0495
2005-11-30 | 17:23 | 0 | 16.343 | 1 | 4 | 0 | 51.145 | 51.65 | 39.724 | 40.1 | 34.931 | 26.051 | 8.911 | 1 | 0 | 58.744 | 56.051 | 48.737 | 17.974 | 0 | 0 | 55.501 | 33.33 | [5 empty] | 0 | 11.045 | 14 | 4.0015 | 3.7284 | 3.9732 | 3.75 | -0.021565 | -0.53892
2005-11-30 | 17:24 | 0 | 16.368 | 0 | 4 | 1 | 51.145 | 51.65 | 39.772 | 40.1 | 34.766 | 26.005 | 8.886 | 1 | 0 | 58.744 | 56.051 | 48.783 | 17.999 | 0 | 0 | 55.48 | 33.354 | [5 empty] | 0 | 11.045 | 15 | 4.0088 | 3.7354 | 3.9734 | 3.75 | -0.014645 | -0.36532
2005-11-30 | 17:25 | 1 | 16.393 | 0 | 4 | 0 | 51.075 | 51.65 | 39.676 | 40.217 | 34.835 | 26.005 | 8.911 | 2 | 0 | 58.744 | 56.075 | 48.76 | 17.999 | 0 | 0 | 55.456 | 33.33 | [5 empty] | 16.393 | 10.858 | 0 | 4.0015 | 3.7284 | 3.9732 | 3.75 | -0.021565 | -0.53892
2005-11-30 | 17:26 | 0 | 16.368 | 0 | 5 | 0 | 51.19 | 51.559 | 39.652 | 40.148 | 34.859 | 26.005 | 8.962 | 1 | 0 | 58.767 | 56.051 | 48.874 | 18.022 | 0 | 0 | 55.456 | 33.33 | [5 empty] | 0 | 11.042 | 1 | 3.9867 | 3.7143 | 3.752 | 3.5294 | 0.18491 | 4.6381
2005-11-30 | 17:27 | 0 | 16.368 | 0 | 4 | 0 | 51.19 | 51.673 | 39.724 | 40.03 | 34.79 | 26.051 | 8.911 | 1 | 0 | 58.813 | 56.145 | 48.851 | 18.123 | 0 | 0 | 55.456 | 33.402 | [5 empty] | 0 | 11.16 | 2 | 4.0015 | 3.7284 | 3.7526 | 3.5294 | 0.19902 | 4.9737
2005-11-30 | 17:28 | 0 | 16.318 | 0 | 4 | 0 | 51.075 | 51.65 | 39.631 | 40.076 | 34.672 | 25.98 | 8.962 | 1 | 0 | 58.721 | 56.028 | 48.737 | 17.999 | 0 | 0 | 55.41 | 33.309 | [5 empty] | 0 | 10.999 | 3 | 3.9867 | 3.7143 | 3.752 | 3.5294 | 0.18491 | 4.6381
2005-11-30 | 17:29 | 1 | 16.368 | 0 | 5 | 0 | 51.099 | 51.58 | 39.7 | 40.124 | 34.624 | 26.029 | 8.936 | 1 | 0 | 58.721 | 56.007 | 48.874 | 17.999 | 0 | 0 | 55.342 | 33.33 | [5 empty] | 16.368 | 10.975 | 4 | 3.9942 | 3.7215 | 3.7523 | 3.5294 | 0.1921 | 4.8095
2005-11-30 | 17:30 | 0 | 16.368 | 0 | 4 | 0 | 51.19 | 51.626 | 39.772 | 40.172 | 34.907 | 26.051 | 8.886 | 1 | 0 | 58.721 | 56.007 | 48.69 | 18.022 | 0 | 0 | 55.342 | 33.285 | [5 empty] | 0 | 11.018 | 5 | 4.0088 | 3.7354 | 3.7529 | 3.5294 | 0.20594 | 5.1373
2005-11-30 | 17:31 | 0 | 16.368 | 0 | 4 | 0 | 51.169 | 51.65 | 39.794 | 40.03 | 34.79 | 26.051 | 8.813 | 1 | 0 | 58.701 | 55.984 | 48.76 | 17.999 | 0 | 0 | 55.295 | 33.354 | [5 empty] | 0 | 11.139 | 6 | 4.0301 | 3.7556 | 3.7537 | 3.5294 | 0.22615 | 5.6116
2005-11-30 | 17:32 | 0 | 16.368 | 1 | 4 | 0 | 51.19 | 51.65 | 39.7 | 40.052 | 34.907 | 25.955 | 8.836 | 2 | 0 | 58.701 | 55.96 | 48.76 | 17.999 | 0 | 0 | 55.319 | 33.378 | [5 empty] | 0 | 11.138 | 7 | 4.0234 | 3.7492 | 3.7534 | 3.5294 | 0.21978 | 5.4627
2005-11-30 | 17:33 | 0 | 16.368 | 0 | 5 | 0 | 51.213 | 51.65 | 39.652 | 40.006 | 34.976 | 25.931 | 8.763 | 1 | 0 | 58.701 | 55.96 | 48.76 | 17.999 | 0 | 0 | 55.319 | 33.354 | [5 empty] | 0 | 11.207 | 8 | 4.0446 | 3.7694 | 3.7543 | 3.5294 | 0.23999 | 5.9336
2005-11-30 | 17:34 | 1 | 16.393 | 0 | 4 | 0 | 51.19 | 51.65 | 39.748 | 40.03 | 35.165 | 26.1 | 8.788 | 1 | 0 | 58.701 | 56.007 | 48.783 | 18.072 | 0 | 0 | 55.295 | 33.33 | [5 empty] | 16.393 | 11.16 | 9 | 4.0373 | 3.7625 | 3.754 | 3.5294 | 0.23307 | 5.7729
2005-11-30 | 17:35 | 0 | 16.368 | 0 | 4 | 0 | 51.213 | 51.65 | 39.652 | 39.983 | 35.165 | 26.005 | 8.886 | 1 | 0 | 58.721 | 55.96 | 48.851 | 18.072 | 0 | 0 | 55.272 | 33.354 | [5 empty] | 0 | 11.23 | 10 | 4.0088 | 3.7354 | 3.7529 | 3.5294 | 0.20594 | 5.1373
2005-11-30 | 17:36 | 0 | 16.368 | 0 | 4 | 0 | 51.213 | 51.694 | 39.535 | 40.052 | 35.258 | 25.98 | 8.886 | 1 | 0 | 58.701 | 56.007 | 48.737 | 18.072 | 0 | 0 | 55.272 | 33.378 | [5 empty] | 0 | 11.161 | 11 | 4.0088 | 3.7354 | 3.7529 | 3.5294 | 0.20594 | 5.1373
2005-11-30 | 17:37 | 0 | 16.353 | 0 | 5 | 0 | 51.201 | 51.682 | 39.686 | 40.016 | 35.268 | 25.99 | 8.921 | 1 | 0 | 58.71 | 55.993 | 48.746 | 18.057 | 0 | 0 | 55.26 | 33.412 | [5 empty] | 0 | 11.185 | 12 | 3.9986 | 3.7257 | 3.7524 | 3.5294 | 0.19626 | 4.9081
2005-11-30 | 17:38 | 1 | 16.378 | 0 | 4 | 0 | 51.292 | 51.682 | 39.664 | 40.064 | 35.222 | 26.063 | 8.947 | 1 | 0 | 58.776 | 56.084 | 48.839 | 18.057 | 0 | 0 | 55.237 | 33.388 | [5 empty] | 16.378 | 11.228 | 13 | 3.991 | 3.7185 | 3.7521 | 3.5294 | 0.18906 | 4.7371
2005-11-30 | 17:39 | 0 | 16.353 | 0 | 4 | 0 | 51.222 | 51.682 | 39.569 | 40.109 | 35.081 | 26.014 | 8.848 | 1 | 0 | 58.664 | 56.016 | 48.839 | 18.082 | 0 | 0 | 55.214 | 33.342 | [5 empty] | 0 | 11.113 | 14 | 4.0199 | 3.7459 | 3.7533 | 3.5294 | 0.21646 | 5.3848
2005-11-30 | 17:40 | 0 | 16.368 | 0 | 4 | 0 | 51.169 | 51.603 | 39.559 | 40.052 | 35.141 | 26.005 | 8.836 | 1 | 0 | 58.678 | 55.96 | 48.828 | 18.022 | 0 | 0 | 55.181 | 33.33 | [5 empty] | 0 | 11.117 | 15 | 4.0234 | 3.7492 | 3.7534 | 3.5294 | 0.21978 | 5.4627
2005-11-30 | 17:41 | 0 | 16.368 | 0 | 5 | 1 | 51.145 | 51.603 | 39.676 | 40.006 | 35.165 | 25.98 | 8.861 | 1 | 0 | 58.655 | 55.937 | 48.69 | 18.022 | 0 | 0 | 55.181 | 33.297 | [5 empty] | 0 | 11.139 | 16 | 4.0161 | 3.7423 | 3.7532 | 3.5294 | 0.21286 | 5.3003
2005-11-30 | 17:42 | 0 | 16.34 | 1 | 4 | 0 | 51.12 | 51.554 | 39.722 | 39.98 | 34.998 | 26.049 | 8.71 | 1 | 0 | 58.607 | 55.888 | 48.688 | 17.972 | 0 | 0 | 55.132 | 33.283 | [5 empty] | 0 | 11.14 | 0 | 4.06 | 3.7841 | 3.7549 | 3.5294 | 0.25466 | 6.2723
2005-11-30 | 17:43 | 1 | 16.365 | 0 | 4 | 0 | 51.143 | 51.577 | 39.722 | 39.932 | 35.067 | 25.953 | 8.685 | 2 | 0 | 58.63 | 55.911 | 48.688 | 18.02 | 0 | 0 | 55.202 | 33.376 | [5 empty] | 16.365 | 11.211 | 1 | 4.0673 | 3.791 | 3.9758 | 3.75 | 0.040992 | 1.0078
2005-11-30 | 17:44 | 0 | 16.34 | 0 | 4 | 0 | 51.234 | 51.624 | 39.674 | 39.98 | 35.067 | 25.953 | 8.735 | 1 | 0 | 58.607 | 55.935 | 48.734 | 18.02 | 0 | 0 | 55.109 | 33.259 | [5 empty] | 0 | 11.254 | 2 | 4.0528 | 3.7772 | 3.9752 | 3.75 | 0.027152 | 0.66996
2005-11-30 | 17:45 | 0 | 16.348 | 0 | 5 | 0 | 51.218 | 51.631 | 39.636 | 39.987 | 34.959 | 25.985 | 8.743 | 1 | 0 | 58.614 | 55.942 | 48.741 | 18.027 | 0 | 0 | 55.071 | 33.29 | [5 empty] | 0 | 11.231 | 3 | 4.0504 | 3.7749 | 3.9751 | 3.75 | 0.024938 | 0.61568
2005-11-30 | 17:46 | 0 | 16.315 | 0 | 4 | 0 | 51.211 | 51.577 | 39.557 | 40.121 | 34.856 | 26.049 | 8.71 | 1 | 0 | 58.607 | 55.911 | 48.643 | 18.02 | 0 | 0 | 55.064 | 33.283 | [5 empty] | 0 | 11.09 | 4 | 4.06 | 3.7841 | 3.9755 | 3.75 | 0.034072 | 0.8392
2005-11-30 | 17:47 | 1 | 16.373 | 0 | 4 | 0 | 51.194 | 51.631 | 39.681 | 40.011 | 34.818 | 25.985 | 8.718 | 1 | 0 | 58.614 | 55.874 | 48.741 | 18.027 | 0 | 0 | 55.095 | 33.266 | [5 empty] | 16.373 | 11.183 | 5 | 4.0577 | 3.7819 | 3.9754 | 3.75 | 0.031858 | 0.78511
2005-11-30 | 17:48 | 0 | 16.315 | 0 | 4 | 0 | 51.211 | 51.554 | 39.674 | 39.98 | 34.904 | 25.978 | 8.612 | 1 | 0 | 58.584 | 55.935 | 48.711 | 17.994 | 0 | 0 | 55.109 | 33.211 | [5 empty] | 0 | 11.231 | 6 | 4.0886 | 3.8112 | 3.9767 | 3.75 | 0.061198 | 1.4968
2005-11-30 | 17:49 | 0 | 16.315 | 0 | 5 | 0 | 51.187 | 51.671 | 39.698 | 39.956 | 34.856 | 25.929 | 8.637 | 1 | 0 | 58.584 | 55.844 | 48.643 | 17.994 | 0 | 0 | 55.088 | 33.211 | [5 empty] | 0 | 11.231 | 7 | 4.0813 | 3.8043 | 3.9764 | 3.75 | 0.054278 | 1.3299
2005-11-30 | 17:50 | 0 | 16.398 | 0 | 4 | 0 | 51.194 | 51.701 | 39.729 | 39.987 | 34.912 | 26.058 | 8.695 | 1 | 0 | 58.614 | 55.851 | 48.65 | 18.004 | 0 | 0 | 55.095 | 33.266 | [5 empty] | 0 | 11.207 | 8 | 4.0644 | 3.7882 | 3.9757 | 3.75 | 0.038224 | 0.94045
2005-11-30 | 17:51 | 0 | 16.373 | 1 | 4 | 0 | 51.218 | 51.654 | 39.705 | 40.059 | 35.098 | 25.985 | 8.866 | 1 | 0 | 58.594 | 55.827 | 48.765 | 18.027 | 0 | 0 | 55.095 | 33.266 | [5 empty] | 0 | 11.159 | 9 | 4.0146 | 3.7409 | 3.9737 | 3.75 | -0.0091088 | -0.22689
2005-11-30 | 17:52 | 1 | 16.373 | 0 | 4 | 0 | 51.194 | 51.701 | 39.705 | 39.963 | 35.17 | 26.058 | 8.768 | 1 | 0 | 58.594 | 55.804 | 48.674 | 18.052 | 0 | 0 | 55.001 | 33.218 | [5 empty] | 16.373 | 11.231 | 10 | 4.0432 | 3.768 | 3.9748 | 3.75 | 0.018018 | 0.44563
2005-11-30 | 17:53 | 0 | 16.398 | 0 | 4 | 0 | 51.194 | 51.701 | 39.705 | 39.963 | 35.053 | 26.058 | 8.768 | 1 | 0 | 58.614 | 55.804 | 48.65 | 18.027 | 0 | 0 | 54.957 | 33.266 | [5 empty] | 0 | 11.231 | 11 | 4.0432 | 3.768 | 3.9748 | 3.75 | 0.018018 | 0.44563
2005-11-30 | 17:54 | 0 | 16.365 | 0 | 5 | 0 | 51.164 | 51.671 | 39.65 | 40.004 | 34.904 | 26.098 | 8.735 | 2 | 0 | 58.541 | 55.774 | 48.62 | 18.045 | 0 | 0 | 54.971 | 33.235 | [5 empty] | 0 | 11.16 | 12 | 4.0528 | 3.7772 | 3.9752 | 3.75 | 0.027152 | 0.66996
2005-11-30 | 17:55 | 0 | 16.292 | 0 | 4 | 0 | 51.234 | 51.624 | 39.65 | 39.956 | 34.974 | 26.073 | 8.685 | 1 | 0 | 58.518 | 55.797 | 48.55 | 18.02 | 0 | 0 | 54.971 | 33.283 | [5 empty] | 0 | 11.278 | 13 | 4.0673 | 3.791 | 3.9758 | 3.75 | 0.040992 | 1.0078
2005-11-30 | 17:56 | 1 | 16.365 | 0 | 4 | 0 | 51.281 | 51.715 | 39.698 | 39.98 | 34.95 | 26.147 | 8.685 | 1 | 0 | 58.495 | 55.774 | 48.597 | 18.045 | 0 | 0 | 54.994 | 33.259 | [5 empty] | 16.365 | 11.301 | 14 | 4.0673 | 3.791 | 3.9758 | 3.75 | 0.040992 | 1.0078
2005-11-30 | 17:57 | 0 | 16.34 | 0 | 4 | 1 | 51.187 | 51.692 | 39.65 | 39.956 | 34.809 | 26.073 | 8.612 | 1 | 0 | 58.518 | 55.729 | 48.643 | 18.02 | 0 | 0 | 54.95 | 33.259 | [5 empty] | 0 | 11.231 | 15 | 4.0886 | 3.8112 | 3.9767 | 3.75 | 0.061198 | 1.4968
2005-11-30 | 17:58 | 0 | 16.365 | 0 | 5 | 0 | 51.211 | 51.647 | 39.65 | 39.956 | 34.95 | 26.122 | 8.662 | 1 | 0 | 58.518 | 55.75 | 48.643 | 17.994 | 0 | 0 | 54.903 | 33.235 | [5 empty] | 0 | 11.255 | 0 | 4.074 | 3.7974 | 3.9761 | 3.75 | 0.047358 | 1.1624
2005-11-30 | 17:59 | 0 | 16.373 | 0 | 4 | 0 | 51.264 | 51.678 | 39.777 | 39.987 | 34.723 | 26.25 | 8.718 | 1 | 0 | 58.525 | 55.736 | 48.627 | 18.004 | 0 | 0 | 54.933 | 33.266 | [5 empty] | 0 | 11.277 | 1 | 4.0577 | 3.7819 | 3.9754 | 3.75 | 0.031858 | 0.78511
2005-11-30 | 18:00 | 0 | 16.373 | 0 | 4 | 0 | 51.264 | 51.769 | 39.705 | 39.939 | 34.746 | 26.154 | 8.768 | 1 | 0 | 58.571 | 55.76 | 48.604 | 18.027 | 0 | 0 | 54.91 | 33.242 | [5 empty] | 0 | 11.325 | 2 | 4.0432 | 3.768 | 3.9748 | 3.75 | 0.018018 | 0.44563
2005-11-30 | 18:01 | 1 | 16.34 | 1 | 4 | 0 | 51.234 | 51.738 | 39.629 | 39.956 | 34.668 | 26.147 | 8.735 | 1 | 0 | 58.495 | 55.75 | 48.573 | 18.045 | 0 | 0 | 54.903 | 33.187 | [5 empty] | 16.34 | 11.278 | 3 | 4.0528 | 3.7772 | 3.9752 | 3.75 | 0.027152 | 0.66996
2005-11-30 | 18:02 | 0 | 16.34 | 0 | 4 | 0 | 51.257 | 51.715 | 39.722 | 40.05 | 34.761 | 26.193 | 8.758 | 1 | 0 | 58.587 | 55.89 | 48.802 | 18.092 | 0 | 0 | 55.041 | 33.328 | [5 empty] | 0 | 11.207 | 4 | 4.0461 | 3.7708 | 3.975 | 3.75 | 0.020786 | 0.51372
2005-11-30 | 18:03 | 0 | 16.355 | 0 | 5 | 0 | 51.18 | 51.685 | 39.712 | 40.066 | 34.684 | 26.112 | 8.776 | 1 | 0 | 58.511 | 55.743 | 48.636 | 18.035 | 0 | 0 | 54.919 | 33.204 | [5 empty] | 0 | 11.114 | 5 | 4.0408 | 3.7658 | 3.9747 | 3.75 | 0.015803 | 0.39109
2005-11-30 | 18:04 | 0 | 16.355 | 0 | 4 | 0 | 51.227 | 51.685 | 39.712 | 40.09 | 34.754 | 25.943 | 8.801 | 2 | 0 | 58.511 | 55.722 | 48.566 | 17.962 | 0 | 0 | 54.896 | 33.18 | [5 empty] | 0 | 11.137 | 6 | 4.0335 | 3.7589 | 3.9744 | 3.75 | 0.0088832 | 0.22023
2005-11-30 | 18:05 | 1 | 16.33 | 0 | 4 | 0 | 51.227 | 51.708 | 39.712 | 40.09 | 34.778 | 25.897 | 8.801 | 1 | 0 | 58.489 | 55.743 | 48.566 | 18.035 | 0 | 0 | 54.873 | 33.132 | [5 empty] | 16.33 | 11.137 | 7 | 4.0335 | 3.7589 | 3.9744 | 3.75 | 0.0088832 | 0.22023
2005-11-30 | 18:06 | 0 | 16.355 | 0 | 4 | 0 | 51.409 | 51.731 | 39.712 | 40.231 | 34.73 | 25.872 | 8.801 | 1 | 0 | 58.489 | 55.743 | 48.681 | 18.009 | 0 | 0 | 54.873 | 33.156 | [5 empty] | 0 | 11.178 | 8 | 4.0335 | 3.7589 | 3.9744 | 3.75 | 0.0088832 | 0.22023
2005-11-30 | 18:07 | 0 | 16.38 | 0 | 4 | 0 | 51.365 | 51.708 | 39.901 | 40.136 | 34.778 | 25.992 | 8.776 | 1 | 0 | 58.466 | 55.722 | 48.613 | 18.035 | 0 | 0 | 54.873 | 33.156 | [5 empty] | 0 | 11.229 | 9 | 4.0408 | 3.7658 | 3.9747 | 3.75 | 0.015803 | 0.39109
2005-11-30 | 18:08 | 0 | 16.355 | 0 | 5 | 0 | 51.089 | 51.685 | 39.877 | 40.253 | 34.378 | 25.943 | 8.776 | 1 | 0 | 58.466 | 55.699 | 48.636 | 18.009 | 0 | 0 | 54.805 | 33.156 | [5 empty] | 0 | 10.836 | 10 | 4.0408 | 3.7658 | 3.9747 | 3.75 | 0.015803 | 0.39109
2005-11-30 | 18:09 | 0 | 16.355 | 0 | 4 | 0 | 51.019 | 51.456 | 39.925 | 40.253 | 34.237 | 25.921 | 8.776 | 1 | 0 | 58.466 | 55.699 | 48.636 | 18.035 | 0 | 0 | 54.805 | 33.18 | [5 empty] | 0 | 10.766 | 11 | 4.0408 | 3.7658 | 3.9747 | 3.75 | 0.015803 | 0.39109
2005-11-30 | 18:10 | 1 | 16.363 | 1 | 4 | 0 | 50.982 | 51.486 | 40.05 | 40.332 | 34.081 | 26.049 | 8.758 | 1 | 0 | 58.495 | 55.774 | 48.688 | 18.067 | 0 | 0 | 54.789 | 33.187 | [5 empty] | 16.363 | 10.65 | 12 | 4.0461 | 3.7708 | 3.975 | 3.75 | 0.020786 | 0.51372
2005-11-30 | 18:11 | 0 | 16.388 | 0 | 4 | 0 | 50.982 | 51.418 | 39.98 | 40.425 | 34.385 | 25.833 | 8.856 | 1 | 0 | 58.495 | 55.683 | 48.62 | 18.042 | 0 | 0 | 54.812 | 33.163 | [5 empty] | 0 | 10.557 | 13 | 4.0175 | 3.7437 | 3.9738 | 3.75 | -0.0063408 | -0.15783
2005-11-30 | 18:12 | 0 | 16.388 | 0 | 4 | 0 | 50.912 | 51.395 | 40.004 | 40.332 | 34.55 | 25.879 | 8.808 | 1 | 0 | 58.495 | 55.706 | 48.62 | 18.067 | 0 | 0 | 54.765 | 33.187 | [5 empty] | 0 | 10.58 | 14 | 4.0315 | 3.7569 | 3.9744 | 3.75 | 0.0069456 | 0.17228
2005-11-30 | 18:13 | 0 | 16.355 | 0 | 5 | 1 | 50.905 | 51.318 | 39.832 | 40.231 | 34.684 | 25.752 | 8.776 | 1 | 0 | 58.445 | 55.629 | 48.59 | 18.035 | 0 | 0 | 54.782 | 33.18 | [5 empty] | 0 | 10.674 | 15 | 4.0408 | 3.7658 | 3.9747 | 3.75 | 0.015803 | 0.39109
2005-11-30 | 18:14 | 0 | 16.413 | 0 | 4 | 0 | 50.982 | 51.418 | 39.815 | 40.191 | 34.715 | 25.879 | 8.833 | 1 | 0 | 58.475 | 55.683 | 48.667 | 18.042 | 0 | 0 | 54.812 | 33.211 | [5 empty] | 0 | 10.791 | 0 | 4.0242 | 3.75 | 3.9741 | 3.75 | 2.56e-05 | 0.00063615
2005-11-30 | 18:15 | 1 | 16.363 | 0 | 4 | 0 | 51.073 | 51.418 | 39.791 | 40.097 | 35.091 | 26 | 8.685 | 1 | 0 | 58.495 | 55.683 | 48.688 | 18.067 | 0 | 0 | 54.812 | 33.259 | [5 empty] | 16.363 | 10.976 | 1 | 4.0673 | 3.791 | 3.7552 | 3.5294 | 0.26158 | 6.4313
2005-11-30 | 18:16 | 0 | 16.388 | 0 | 4 | 0 | 51.12 | 51.601 | 39.815 | 40.097 | 34.833 | 26.098 | 8.708 | 1 | 0 | 58.452 | 55.683 | 48.55 | 18.067 | 0 | 0 | 54.856 | 33.187 | [5 empty] | 0 | 11.023 | 2 | 4.0606 | 3.7846 | 3.755 | 3.5294 | 0.25521 | 6.2851
2005-11-30 | 18:17 | 0 | 16.355 | 0 | 5 | 0 | 51.113 | 51.547 | 39.736 | 40.09 | 34.871 | 25.992 | 8.75 | 2 | 0 | 58.445 | 55.652 | 48.543 | 18.06 | 0 | 0 | 54.805 | 33.18 | [5 empty] | 0 | 11.023 | 3 | 4.0484 | 3.773 | 3.7545 | 3.5294 | 0.24359 | 6.0169
2005-11-30 | 18:18 | 0 | 16.33 | 0 | 4 | 0 | 51.113 | 51.617 | 39.691 | 40.183 | 34.849 | 26.017 | 8.725 | 1 | 0 | 58.422 | 55.629 | 48.543 | 18.085 | 0 | 0 | 54.805 | 33.156 | [5 empty] | 0 | 10.93 | 4 | 4.0557 | 3.7799 | 3.7548 | 3.5294 | 0.25051 | 6.1767
2005-11-30 | 18:19 | 0 | 16.355 | 0 | 4 | 0 | 51.157 | 51.64 | 39.736 | 40.114 | 34.73 | 26.041 | 8.675 | 1 | 0 | 58.422 | 55.606 | 48.52 | 18.06 | 0 | 0 | 54.758 | 33.132 | [5 empty] | 0 | 11.043 | 5 | 4.0702 | 3.7938 | 3.7553 | 3.5294 | 0.26435 | 6.4947
2005-11-30 | 18:20 | 1 | 16.363 | 1 | 4 | 0 | 51.143 | 51.624 | 39.791 | 40.097 | 34.598 | 26.098 | 8.708 | 1 | 0 | 58.429 | 55.615 | 48.573 | 18.067 | 0 | 0 | 54.765 | 33.187 | [5 empty] | 16.363 | 11.046 | 6 | 4.0606 | 3.7846 | 3.755 | 3.5294 | 0.25521 | 6.2851
2005-11-30 | 18:21 | 0 | 16.34 | 0 | 5 | 0 | 51.096 | 51.624 | 39.791 | 40.191 | 34.316 | 26.242 | 8.708 | 1 | 0 | 58.452 | 55.659 | 48.573 | 18.092 | 0 | 0 | 54.742 | 33.163 | [5 empty] | 0 | 10.905 | 7 | 4.0606 | 3.7846 | 3.755 | 3.5294 | 0.25521 | 6.2851
2005-11-30 | 18:22 | 0 | 16.35 | 0 | 4 | 0 | 51.036 | 51.449 | 39.753 | 40.224 | 34.232 | 26.058 | 8.672 | 1 | 0 | 58.39 | 55.645 | 48.559 | 18.055 | 0 | 0 | 54.728 | 33.173 | [5 empty] | 0 | 10.812 | 8 | 4.0711 | 3.7946 | 3.7554 | 3.5294 | 0.26518 | 6.5137
2005-11-30 | 18:23 | 0 | 16.35 | 0 | 4 | 0 | 51.059 | 51.493 | 39.942 | 40.27 | 34.302 | 26.203 | 8.647 | 1 | 0 | 58.39 | 55.599 | 48.536 | 18.03 | 0 | 0 | 54.705 | 33.127 | [5 empty] | 0 | 10.789 | 9 | 4.0784 | 3.8015 | 3.7557 | 3.5294 | 0.2721 | 6.6717
2005-11-30 | 18:24 | 1 | 16.343 | 0 | 4 | 0 | 50.959 | 51.395 | 39.817 | 40.31 | 34.294 | 25.98 | 8.64 | 1 | 0 | 58.361 | 55.592 | 48.576 | 18.022 | 0 | 0 | 54.674 | 33.096 | [5 empty] | 16.343 | 10.649 | 10 | 4.0804 | 3.8034 | 3.7558 | 3.5294 | 0.27404 | 6.7159
2005-11-30 | 18:25 | 0 | 16.35 | 0 | 5 | 0 | 50.966 | 51.425 | 39.99 | 40.317 | 34.113 | 26.058 | 8.597 | 1 | 0 | 58.368 | 55.599 | 48.559 | 18.055 | 0 | 0 | 54.658 | 33.151 | [5 empty] | 0 | 10.649 | 11 | 4.093 | 3.8154 | 3.7563 | 3.5294 | 0.28594 | 6.9861
2005-11-30 | 18:26 | 0 | 16.35 | 0 | 4 | 0 | 50.966 | 51.402 | 39.942 | 40.294 | 34.16 | 26.058 | 8.745 | 1 | 0 | 58.39 | 55.575 | 48.559 | 18.08 | 0 | 0 | 54.614 | 33.103 | [5 empty] | 0 | 10.672 | 12 | 4.0499 | 3.7744 | 3.7545 | 3.5294 | 0.24497 | 6.0489
2005-11-30 | 18:27 | 0 | 16.328 | 0 | 4 | 0 | 50.921 | 51.472 | 39.849 | 40.411 | 34.019 | 26.083 | 8.622 | 2 | 0 | 58.347 | 55.552 | 48.536 | 18.03 | 0 | 0 | 54.635 | 33.103 | [5 empty] | 0 | 10.51 | 13 | 4.0857 | 3.8084 | 3.756 | 3.5294 | 0.27902 | 6.8292
2005-11-30 | 18:28 | 0 | 16.318 | 0 | 4 | 0 | 50.914 | 51.442 | 39.911 | 40.38 | 33.919 | 25.955 | 8.64 | 1 | 0 | 58.338 | 55.501 | 48.506 | 17.997 | 0 | 0 | 54.583 | 33.072 | [5 empty] | 0 | 10.534 | 14 | 4.0804 | 3.8034 | 3.7558 | 3.5294 | 0.27404 | 6.7159
2005-11-30 | 18:29 | 1 | 16.35 | 1 | 5 | 0 | 50.945 | 51.355 | 40.059 | 40.389 | 33.761 | 26.058 | 8.574 | 1 | 0 | 58.39 | 55.531 | 48.468 | 18.055 | 0 | 0 | 54.614 | 33.127 | [5 empty] | 16.35 | 10.556 | 15 | 4.0997 | 3.8217 | 3.7565 | 3.5294 | 0.29231 | 7.13
2005-11-30 | 18:30 | 0 | 16.328 | 0 | 4 | 1 | 50.966 | 51.355 | 39.99 | 40.389 | 34.067 | 25.892 | 8.821 | 1 | 0 | 58.368 | 55.552 | 48.583 | 18.08 | 0 | 0 | 54.59 | 33.127 | [5 empty] | 0 | 10.577 | 16 | 4.0277 | 3.7533 | 3.7536 | 3.5294 | 0.22394 | 5.5598
2005-11-30 | 18:31 | 0 | 16.35 | 0 | 4 | 0 | 50.921 | 51.355 | 39.942 | 40.365 | 34.091 | 25.938 | 8.745 | 1 | 0 | 58.347 | 55.531 | 48.468 | 18.105 | 0 | 0 | 54.614 | 33.127 | [5 empty] | 0 | 10.556 | 0 | 4.0499 | 3.7744 | 3.7545 | 3.5294 | 0.24497 | 6.0489
2005-11-30 | 18:32 | 0 | 16.277 | 0 | 4 | 0 | 50.83 | 51.379 | 39.918 | 40.411 | 34.113 | 25.987 | 8.796 | 1 | 0 | 58.368 | 55.531 | 48.489 | 18.03 | 0 | 0 | 54.635 | 33.151 | [5 empty] | 0 | 10.419 | 1 | 4.035 | 3.7603 | 3.7539 | 3.5294 | 0.23086 | 5.7213
2005-11-30 | 18:33 | 0 | 16.227 | 0 | 4 | 0 | 50.875 | 51.311 | 39.87 | 40.365 | 34.067 | 25.963 | 8.846 | 1 | 0 | 58.324 | 55.508 | 48.536 | 18.055 | 0 | 0 | 54.614 | 33.173 | [5 empty] | 0 | 10.51 | 2 | 4.0204 | 3.7464 | 3.7533 | 3.5294 | 0.21702 | 5.3978
2005-11-30 | 18:34 | 1 | 16.252 | 0 | 5 | 0 | 50.851 | 51.311 | 39.87 | 40.389 | 34.043 | 25.867 | 8.869 | 1 | 0 | 58.347 | 55.508 | 48.445 | 18.08 | 0 | 0 | 54.705 | 33.173 | [5 empty] | 16.252 | 10.462 | 3 | 4.0137 | 3.7401 | 3.7531 | 3.5294 | 0.21065 | 5.2482
2005-11-30 | 18:35 | 0 | 16.194 | 0 | 4 | 0 | 50.821 | 51.304 | 39.746 | 40.404 | 33.94 | 25.906 | 8.738 | 1 | 0 | 58.295 | 55.477 | 48.415 | 18.047 | 0 | 0 | 54.604 | 33.165 | [5 empty] | 0 | 10.417 | 4 | 4.0519 | 3.7763 | 3.7546 | 3.5294 | 0.24691 | 6.0937
2005-11-30 | 18:36 | 0 | 16.22 | 0 | 4 | 0 | 50.844 | 51.281 | 39.839 | 40.404 | 33.94 | 25.786 | 8.738 | 1 | 0 | 58.272 | 55.477 | 48.459 | 18.047 | 0 | 0 | 54.56 | 33.141 | [5 empty] | 0 | 10.44 | 5 | 4.0519 | 3.7763 | 3.7546 | 3.5294 | 0.24691 | 6.0937
2005-11-30 | 18:37 | 0 | 16.22 | 0 | 4 | 0 | 50.868 | 51.304 | 39.935 | 40.358 | 34.105 | 25.835 | 8.813 | 1 | 0 | 58.272 | 55.454 | 48.438 | 18.022 | 0 | 0 | 54.513 | 33.141 | [5 empty] | 0 | 10.51 | 6 | 4.0301 | 3.7556 | 3.7537 | 3.5294 | 0.22615 | 5.6116
2005-11-30 | 18:38 | 0 | 16.252 | 0 | 4 | 0 | 50.851 | 51.334 | 39.894 | 40.365 | 33.854 | 25.867 | 8.796 | 1 | 0 | 58.324 | 55.461 | 48.489 | 18.055 | 0 | 0 | 54.497 | 33.127 | [5 empty] | 0 | 10.486 | 7 | 4.035 | 3.7603 | 3.7539 | 3.5294 | 0.23086 | 5.7213
2005-11-30 | 18:39 | 1 | 16.252 | 1 | 5 | 0 | 50.898 | 51.334 | 39.87 | 40.341 | 33.692 | 25.914 | 8.745 | 1 | 0 | 58.301 | 55.484 | 48.422 | 18.08 | 0 | 0 | 54.544 | 33.127 | [5 empty] | 16.252 | 10.557 | 8 | 4.0499 | 3.7744 | 3.7545 | 3.5294 | 0.24497 | 6.0489
2005-11-30 | 18:40 | 0 | 16.252 | 0 | 4 | 0 | 50.898 | 51.311 | 39.777 | 40.365 | 33.713 | 26.058 | 8.796 | 1 | 0 | 58.324 | 55.484 | 48.445 | 18.08 | 0 | 0 | 54.567 | 33.127 | [5 empty] | 0 | 10.533 | 9 | 4.035 | 3.7603 | 3.7539 | 3.5294 | 0.23086 | 5.7213
2005-11-30 | 18:41 | 0 | 16.22 | 0 | 4 | 0 | 50.844 | 51.348 | 39.817 | 40.286 | 33.754 | 25.835 | 8.788 | 2 | 0 | 58.272 | 55.454 | 48.459 | 18.072 | 0 | 0 | 54.513 | 33.141 | [5 empty] | 0 | 10.558 | 10 | 4.0373 | 3.7625 | 3.754 | 3.5294 | 0.23307 | 5.7729
2005-11-30 | 18:42 | 0 | 16.225 | 0 | 4 | 0 | 50.898 | 51.358 | 39.942 | 40.411 | 33.737 | 25.865 | 8.866 | 1 | 0 | 58.258 | 55.417 | 48.468 | 18.102 | 0 | 0 | 54.523 | 33.22 | [5 empty] | 0 | 10.487 | 11 | 4.0146 | 3.7409 | 3.7531 | 3.5294 | 0.21148 | 5.2677
2005-11-30 | 18:43 | 1 | 16.23 | 0 | 4 | 0 | 50.973 | 51.386 | 39.829 | 40.418 | 33.814 | 25.823 | 8.823 | 1 | 0 | 58.285 | 55.398 | 48.496 | 18.035 | 0 | 0 | 54.551 | 33.177 | [5 empty] | 16.23 | 10.555 | 12 | 4.0271 | 3.7528 | 3.7536 | 3.5294 | 0.22338 | 5.5469
2005-11-30 | 18:44 | 0 | 16.199 | 0 | 4 | 0 | 50.877 | 51.358 | 39.825 | 40.341 | 33.737 | 25.745 | 8.891 | 1 | 0 | 58.258 | 55.393 | 48.445 | 18.027 | 0 | 0 | 54.499 | 33.173 | [5 empty] | 0 | 10.536 | 13 | 4.0073 | 3.734 | 3.7528 | 3.5294 | 0.20456 | 5.1046
2005-11-30 | 18:45 | 0 | 16.25 | 0 | 5 | 0 | 50.83 | 51.311 | 39.801 | 40.341 | 33.665 | 25.769 | 8.841 | 1 | 0 | 58.235 | 55.417 | 48.422 | 18.052 | 0 | 0 | 54.523 | 33.22 | [5 empty] | 0 | 10.489 | 14 | 4.0219 | 3.7478 | 3.7534 | 3.5294 | 0.2184 | 5.4303
2005-11-30 | 18:46 | 0 | 16.275 | 0 | 4 | 0 | 50.877 | 51.334 | 39.849 | 40.294 | 33.761 | 25.938 | 8.866 | 1 | 0 | 58.281 | 55.44 | 48.377 | 18.077 | 0 | 0 | 54.523 | 33.196 | [5 empty] | 0 | 10.583 | 15 | 4.0146 | 3.7409 | 3.7531 | 3.5294 | 0.21148 | 5.2677
2005-11-30 | 18:47 | 0 | 16.28 | 0 | 4 | 1 | 50.858 | 51.339 | 39.853 | 40.298 | 33.672 | 25.799 | 8.823 | 1 | 0 | 58.285 | 55.421 | 48.473 | 18.108 | 0 | 0 | 54.527 | 33.249 | [5 empty] | 0 | 10.56 | 16 | 4.0271 | 3.7528 | 3.7536 | 3.5294 | 0.22338 | 5.5469
2005-11-30 | 18:48 | 1 | 16.305 | 1 | 4 | 0 | 50.905 | 51.339 | 39.947 | 40.229 | 33.742 | 25.823 | 8.823 | 1 | 0 | 58.285 | 55.468 | 48.543 | 18.108 | 0 | 0 | 54.527 | 33.201 | [5 empty] | 16.305 | 10.676 | 0 | 4.0271 | 3.7528 | 3.7536 | 3.5294 | 0.22338 | 5.5469
2005-11-30 | 18:49 | 0 | 16.325 | 0 | 4 | 0 | 50.877 | 51.381 | 39.849 | 40.2 | 33.737 | 25.84 | 8.743 | 1 | 0 | 58.258 | 55.417 | 48.377 | 18.077 | 0 | 0 | 54.523 | 33.149 | [5 empty] | 0 | 10.677 | 1 | 4.0504 | 3.7749 | 3.7545 | 3.5294 | 0.24553 | 6.0617
2005-11-30 | 18:50 | 0 | 16.355 | 0 | 4 | 0 | 50.996 | 51.316 | 39.899 | 40.253 | 33.931 | 25.774 | 8.823 | 1 | 0 | 58.263 | 55.421 | 48.405 | 18.133 | 0 | 0 | 54.481 | 33.225 | [5 empty] | 0 | 10.743 | 2 | 4.0271 | 3.7528 | 3.7536 | 3.5294 | 0.22338 | 5.5469
2005-11-30 | 18:51 | 0 | 16.3 | 0 | 4 | 0 | 50.991 | 51.472 | 39.777 | 40.083 | 34.113 | 25.794 | 8.768 | 1 | 0 | 58.212 | 55.417 | 48.445 | 18.077 | 0 | 0 | 54.476 | 33.196 | [5 empty] | 0 | 10.908 | 3 | 4.0432 | 3.768 | 3.7542 | 3.5294 | 0.23861 | 5.9015
2005-11-30 | 18:52 | 0 | 16.325 | 0 | 5 | 0 | 51.036 | 51.449 | 39.729 | 40.035 | 34.278 | 25.745 | 8.743 | 1 | 0 | 58.212 | 55.393 | 48.354 | 18.077 | 0 | 0 | 54.476 | 33.196 | [5 empty] | 0 | 11.001 | 4 | 4.0504 | 3.7749 | 3.7545 | 3.5294 | 0.24553 | 6.0617
2005-11-30 | 18:53 | 1 | 16.3 | 0 | 4 | 0 | 51.036 | 51.542 | 39.636 | 40.011 | 34.419 | 25.769 | 8.793 | 2 | 0 | 58.258 | 55.349 | 48.354 | 18.052 | 0 | 0 | 54.432 | 33.149 | [5 empty] | 16.3 | 11.025 | 5 | 4.0359 | 3.7611 | 3.754 | 3.5294 | 0.23169 | 5.7407
2005-11-30 | 18:54 | 0 | 16.275 | 0 | 4 | 0 | 51.152 | 51.472 | 39.566 | 39.99 | 34.677 | 25.72 | 8.793 | 1 | 0 | 58.192 | 55.326 | 48.377 | 18.052 | 0 | 0 | 54.408 | 33.173 | [5 empty] | 0 | 11.162 | 6 | 4.0359 | 3.7611 | 3.754 | 3.5294 | 0.23169 | 5.7407
2005-11-30 | 18:55 | 0 | 16.3 | 0 | 4 | 0 | 51.173 | 51.61 | 39.59 | 39.942 | 34.701 | 25.889 | 8.866 | 1 | 0 | 58.235 | 55.349 | 48.307 | 18.052 | 0 | 0 | 54.408 | 33.149 | [5 empty] | 0 | 11.231 | 7 | 4.0146 | 3.7409 | 3.7531 | 3.5294 | 0.21148 | 5.2677
2005-11-30 | 18:56 | 0 | 16.33 | 0 | 5 | 0 | 51.201 | 51.638 | 39.523 | 39.947 | 34.541 | 25.75 | 8.823 | 1 | 0 | 58.219 | 55.354 | 48.405 | 18.108 | 0 | 0 | 54.436 | 33.177 | [5 empty] | 0 | 11.254 | 8 | 4.0271 | 3.7528 | 3.7536 | 3.5294 | 0.22338 | 5.5469
2005-11-30 | 18:57 | 0 | 16.325 | 1 | 4 | 0 | 51.173 | 51.587 | 39.542 | 39.849 | 34.395 | 25.84 | 8.793 | 1 | 0 | 58.212 | 55.326 | 48.331 | 18.077 | 0 | 0 | 54.385 | 33.079 | [5 empty] | 0 | 11.324 | 9 | 4.0359 | 3.7611 | 3.754 | 3.5294 | 0.23169 | 5.7407
2005-11-30 | 18:58 | 1 | 16.325 | 0 | 4 | 0 | 51.129 | 51.633 | 39.449 | 39.825 | 34.395 | 25.769 | 8.718 | 1 | 0 | 58.212 | 55.326 | 48.331 | 18.077 | 0 | 0 | 54.338 | 33.103 | [5 empty] | 16.325 | 11.304 | 10 | 4.0577 | 3.7819 | 3.7548 | 3.5294 | 0.25245 | 6.2214
2005-11-30 | 18:59 | 0 | 16.275 | 0 | 4 | 0 | 51.129 | 51.61 | 39.425 | 39.894 | 34.278 | 25.745 | 8.693 | 1 | 0 | 58.169 | 55.349 | 48.331 | 18.128 | 0 | 0 | 54.362 | 33.125 | [5 empty] | 0 | 11.235 | 11 | 4.065 | 3.7888 | 3.7551 | 3.5294 | 0.25937 | 6.3805
2005-11-30 | 19:00 | 0 | 16.355 | 0 | 5 | 0 | 51.157 | 51.661 | 39.499 | 39.877 | 34.165 | 25.823 | 8.798 | 1 | 0 | 58.24 | 55.354 | 48.359 | 18.108 | 0 | 0 | 54.39 | 33.201 | [5 empty] | 0 | 11.28 | 12 | 4.0344 | 3.7597 | 3.7539 | 3.5294 | 0.2303 | 5.7084
2005-11-30 | 19:01 | 0 | 16.28 | 0 | 4 | 0 | 51.11 | 51.615 | 39.406 | 39.971 | 34.354 | 25.848 | 8.848 | 1 | 0 | 58.174 | 55.354 | 48.359 | 18.108 | 0 | 0 | 54.366 | 33.201 | [5 empty] | 0 | 11.139 | 13 | 4.0199 | 3.7459 | 3.7533 | 3.5294 | 0.21646 | 5.3848
2005-11-30 | 19:02 | 1 | 16.267 | 0 | 4 | 0 | 51.187 | 51.554 | 39.416 | 39.815 | 34.268 | 25.688 | 8.786 | 2 | 0 | 58.114 | 55.246 | 48.275 | 18.045 | 0 | 0 | 54.285 | 33.118 | [5 empty] | 16.267 | 11.372 | 14 | 4.0379 | 3.763 | 3.754 | 3.5294 | 0.23362 | 5.7857
2005-11-30 | 19:03 | 0 | 16.25 | 0 | 5 | 0 | 50.576 | 51.745 | 39.753 | 39.846 | 406.97 | 25.791 | 8.743 | 1 | 0 | 58.167 | 55.3 | 48.328 | 18.102 | 0 | 0 | 54.336 | 33.149 | [5 empty] | 0 | 10.73 | 15 | 4.0504 | 3.7749 | 3.7545 | 3.5294 | 0.24553 | 6.0617
2005-11-30 | 19:04 | 0 | 16.267 | 0 | 6 | 1 | 50.364 | 50.868 | 38.1 | 39.557 | 313.472 | 25.759 | 8.71 | 1 | 0 | 58.16 | 55.223 | 48.254 | 18.02 | 0 | 0 | 54.329 | 33.187 | [5 empty] | 0 | 10.807 | 16 | 4.06 | 3.7841 | 3.7549 | 3.5294 | 0.25466 | 6.2723
2005-11-30 | 19:05 | 0 | 16.275 | 0 | 5 | 0 | 50.048 | 50.714 | 37.966 | 38.272 | 384.939 | 25.889 | 8.743 | 1 | 0 | 58.144 | 55.232 | 48.284 | 18.077 | 0 | 0 | 54.315 | 33.196 | [5 empty] | 0 | 11.776 | 0 | 4.0504 | 3.7749 | 3.7545 | 3.5294 | 0.24553 | 6.0617
2005-11-30 | 19:06 | 1 | 16.267 | 0 | 6 | 0 | 50.179 | 50.616 | 38.382 | 38.827 | 406.97 | 25.784 | 8.662 | 2 | 0 | 58.091 | 55.202 | 48.23 | 18.07 | 0 | 0 | 54.238 | 33.165 | [5 empty] | 16.267 | 11.352 | 1 | 4.074 | 3.7974 | 4.8415 | 4.6154 | -0.81803 | -20.0791
2005-11-30 | 19:07 | 0 | 16.242 | 1 | 6 | 0 | 50.546 | 51.005 | 39.109 | 39.533 | 328.633 | 25.857 | 8.587 | 1 | 0 | 58.091 | 55.223 | 48.184 | 18.045 | 0 | 0 | 54.285 | 33.118 | [5 empty] | 0 | 11.013 | 2 | 4.0959 | 3.8181 | 4.8424 | 4.6154 | -0.79727 | -19.4651
2005-11-30 | 19:08 | 0 | 16.292 | 0 | 6 | 0 | 50.912 | 51.348 | 39.815 | 40.404 | 278.35 | 25.833 | 8.662 | 2 | 0 | 58.069 | 55.179 | 48.184 | 18.02 | 0 | 0 | 54.285 | 33.094 | [5 empty] | 0 | 10.508 | 3 | 4.074 | 3.7974 | 4.8415 | 4.6154 | -0.81803 | -20.0791
2005-11-30 | 19:09 | 1 | 16.292 | 0 | 6 | 0 | 51.096 | 51.577 | 40.332 | 40.99 | 165.931 | 25.904 | 8.662 | 1 | 0 | 58.091 | 55.202 | 48.275 | 18.07 | 0 | 0 | 54.261 | 33.07 | [5 empty] | 16.292 | 10.106 | 4 | 4.074 | 3.7974 | 4.8415 | 4.6154 | -0.81803 | -20.0791
2005-11-30 | 19:10 | 0 | 16.325 | 0 | 5 | 0 | 51.332 | 51.769 | 40.621 | 41.54 | 115.537 | 25.865 | 8.743 | 1 | 0 | 58.098 | 55.186 | 48.261 | 18.077 | 0 | 0 | 54.292 | 33.101 | [5 empty] | 0 | 9.792 | 5 | 4.0504 | 3.7749 | 4.8405 | 4.6154 | -0.84045 | -20.7495
2005-11-30 | 19:11 | 0 | 16.292 | 0 | 6 | 0 | 51.12 | 51.829 | 40.827 | 41.767 | 178.296 | 25.882 | 8.637 | 1 | 0 | 58.069 | 55.179 | 48.298 | 18.045 | 0 | 0 | 54.261 | 33.07 | [5 empty] | 0 | 9.353 | 6 | 4.0813 | 3.8043 | 4.8418 | 4.6154 | -0.81111 | -19.8737
2005-11-30 | 19:12 | 0 | 16.292 | 0 | 6 | 0 | 51.096 | 51.601 | 41.013 | 41.93 | 285.04 | 25.882 | 8.662 | 2 | 0 | 58.069 | 55.179 | 48.184 | 18.02 | 0 | 0 | 54.306 | 33.046 | [5 empty] | 0 | 9.166 | 7 | 4.074 | 3.7974 | 4.8415 | 4.6154 | -0.81803 | -20.0791
2005-11-30 | 19:13 | 1 | 16.3 | 0 | 6 | 0 | 51.15 | 51.701 | 41.116 | 42.174 | 406.97 | 25.914 | 8.62 | 1 | 0 | 58.078 | 55.232 | 48.284 | 18.102 | 0 | 0 | 54.292 | 33.077 | [5 empty] | 16.3 | 8.976 | 8 | 4.0863 | 3.809 | 4.842 | 4.6154 | -0.8064 | -19.7345
2005-11-30 | 19:14 | 0 | 16.267 | 0 | 5 | 0 | 51.005 | 51.647 | 41.296 | 42.212 | 128.969 | 25.978 | 8.587 | 1 | 0 | 58.069 | 55.179 | 48.184 | 18.045 | 0 | 0 | 54.261 | 33.046 | [5 empty] | 0 | 8.793 | 9 | 4.0959 | 3.8181 | 4.8424 | 4.6154 | -0.79727 | -19.4651
2005-11-30 | 19:15 | 0 | 16.3 | 0 | 6 | 0 | 51.127 | 51.678 | 41.303 | 42.36 | 144.51 | 26.009 | 8.62 | 1 | 0 | 58.098 | 55.209 | 48.284 | 18.077 | 0 | 0 | 54.292 | 33.101 | [5 empty] | 0 | 8.767 | 10 | 4.0863 | 3.809 | 4.842 | 4.6154 | -0.8064 | -19.7345
2005-11-30 | 19:16 | 0 | 16.3 | 1 | 6 | 0 | 51.05 | 51.624 | 41.389 | 42.377 | 87.575 | 25.953 | 8.537 | 1 | 0 | 58.048 | 55.132 | 48.23 | 18.045 | 0 | 0 | 54.238 | 33.07 | [5 empty] | 0 | 8.673 | 11 | 4.1104 | 3.832 | 4.8429 | 4.6154 | -0.78343 | -19.0595
2005-11-30 | 19:17 | 1 | 16.292 | 0 | 5 | 1 | 51.026 | 51.533 | 41.461 | 42.494 | 250.695 | 26.002 | 8.562 | 1 | 0 | 58.025 | 55.155 | 48.321 | 18.07 | 0 | 0 | 54.191 | 33.046 | [5 empty] | 16.292 | 8.532 | 12 | 4.1031 | 3.825 | 4.8427 | 4.6154 | -0.79035 | -19.262
2005-11-30 | 19:18 | 0 | 16.315 | 0 | 6 | 0 | 50.982 | 51.554 | 41.437 | 42.401 | 311.795 | 26.122 | 8.489 | 1 | 0 | 58.069 | 55.109 | 48.254 | 18.045 | 0 | 0 | 54.17 | 33.094 | [5 empty] | 0 | 8.581 | 0 | 4.1244 | 3.8452 | 4.8435 | 4.6154 | -0.77014 | -18.6728
2005-11-30 | 19:19 | 0 | 16.348 | 0 | 6 | 0 | 51.012 | 51.517 | 41.54 | 42.432 | 406.97 | 26.081 | 8.496 | 1 | 0 | 58.055 | 55.139 | 48.352 | 18.077 | 0 | 0 | 54.177 | 33.149 | [5 empty] | 0 | 8.58 | 1 | 4.1224 | 3.8433 | 3.978 | 3.75 | 0.093307 | 2.2634
2005-11-30 | 19:20 | 0 | 16.34 | 0 | 5 | 0 | 51.026 | 51.51 | 41.344 | 42.377 | 289.827 | 26.002 | 8.514 | 1 | 0 | 58.002 | 55.088 | 48.254 | 18.045 | 0 | 0 | 54.147 | 33.07 | [5 empty] | 0 | 8.649 | 2 | 4.1171 | 3.8383 | 3.9778 | 3.75 | 0.088325 | 2.1453
2005-11-30 | 19:21 | 0 | 16.34 | 0 | 6 | 0 | 51.026 | 51.486 | 41.368 | 42.425 | 374.01 | 25.978 | 8.414 | 1 | 0 | 57.98 | 55.088 | 48.345 | 18.07 | 0 | 0 | 54.077 | 33.118 | [5 empty] | 0 | 8.601 | 3 | 4.1462 | 3.866 | 3.979 | 3.75 | 0.116 | 2.7978
2005-11-30 | 19:22 | 1 | 16.363 | 0 | 5 | 0 | 51.143 | 51.577 | 41.248 | 42.329 | 124.365 | 26.098 | 8.512 | 1 | 0 | 58.048 | 55.155 | 48.412 | 18.143 | 0 | 0 | 54.1 | 33.139 | [5 empty] | 16.363 | 8.814 | 4 | 4.1177 | 3.8389 | 3.9779 | 3.75 | 0.088878 | 2.1584
2005-11-30 | 19:23 | 0 | 16.388 | 0 | 6 | 0 | 51.12 | 51.647 | 41.272 | 42.212 | 142.936 | 26.073 | 8.559 | 1 | 0 | 58.048 | 55.132 | 48.321 | 18.118 | 0 | 0 | 54.147 | 33.163 | [5 empty] | 0 | 8.908 | 5 | 4.104 | 3.8259 | 3.9773 | 3.75 | 0.075869 | 1.8486
2005-11-30 | 19:24 | 0 | 16.388 | 0 | 5 | 0 | 51.211 | 51.661 | 41.171 | 42.135 | 186.848 | 26.137 | 8.552 | 1 | 0 | 57.996 | 55.148 | 48.361 | 18.085 | 0 | 0 | 54.14 | 33.132 | [5 empty] | 0 | 9.076 | 6 | 4.1061 | 3.8278 | 3.9774 | 3.75 | 0.077806 | 1.8949
2005-11-30 | 19:25 | 0 | 16.33 | 1 | 5 | 0 | 51.318 | 51.731 | 41.054 | 42.135 | 172.923 | 26.041 | 8.602 | 1 | 0 | 57.996 | 55.081 | 48.291 | 18.06 | 0 | 0 | 54.14 | 33.132 | [5 empty] | 0 | 9.183 | 7 | 4.0915 | 3.814 | 3.9768 | 3.75 | 0.063966 | 1.5634
2005-11-30 | 19:26 | 1 | 16.33 | 0 | 6 | 0 | 51.318 | 51.822 | 40.982 | 41.946 | 191.356 | 26.088 | 8.675 | 1 | 0 | 58.018 | 55.102 | 48.268 | 18.085 | 0 | 0 | 54.117 | 33.108 | [5 empty] | 16.33 | 9.372 | 8 | 4.0702 | 3.7938 | 3.9759 | 3.75 | 0.04376 | 1.0751
2005-11-30 | 19:27 | 0 | 16.33 | 0 | 5 | 0 | 51.341 | 51.799 | 40.982 | 41.853 | 175.39 | 26.112 | 8.675 | 1 | 0 | 58.018 | 55.081 | 48.244 | 18.085 | 0 | 0 | 54.047 | 33.132 | [5 empty] | 0 | 9.488 | 9 | 4.0702 | 3.7938 | 3.9759 | 3.75 | 0.04376 | 1.0751
2005-11-30 | 19:28 | 0 | 16.315 | 0 | 5 | 0 | 51.143 | 51.829 | 40.779 | 41.789 | 125.155 | 26.144 | 8.758 | 1 | 0 | 58.048 | 55.088 | 48.298 | 18.092 | 0 | 0 | 54.077 | 33.118 | [5 empty] | 0 | 9.354 | 10 | 4.0461 | 3.7708 | 3.975 | 3.75 | 0.020786 | 0.51372
2005-11-30 | 19:29 | 0 | 16.257 | 0 | 5 | 0 | 50.975 | 51.503 | 40.676 | 41.712 | 313.662 | 26.088 | 8.776 | 1 | 0 | 57.996 | 55.057 | 48.268 | 18.11 | 0 | 0 | 54.002 | 33.086 | [5 empty] | 0 | 9.263 | 11 | 4.0408 | 3.7658 | 3.9747 | 3.75 | 0.015803 | 0.39109
2005-11-30 | 19:30 | 1 | 16.315 | 0 | 6 | 0 | 51.143 | 51.533 | 40.707 | 41.671 | 222.757 | 26.049 | 8.833 | 2 | 0 | 58.025 | 55.064 | 48.321 | 18.143 | 0 | 0 | 54.033 | 33.094 | [5 empty] | 16.315 | 9.472 | 12 | 4.0242 | 3.75 | 3.9741 | 3.75 | 2.56e-05 | 0.00063615
2005-11-30 | 19:31 | 0 | 16.282 | 0 | 5 | 0 | 51.227 | 51.685 | 40.607 | 41.523 | 218.394 | 26.041 | 8.7 | 1 | 0 | 57.973 | 55.057 | 48.223 | 18.11 | 0 | 0 | 54.026 | 33.062 | [5 empty] | 0 | 9.704 | 13 | 4.063 | 3.7868 | 3.9756 | 3.75 | 0.03684 | 0.90673
2005-11-30 | 19:32 | 0 | 16.29 | 0 | 5 | 0 | 51.418 | 51.822 | 40.607 | 41.547 | 223.637 | 25.992 | 8.874 | 1 | 0 | 57.973 | 55.034 | 48.314 | 18.06 | 0 | 0 | 53.956 | 33.015 | [5 empty] | 0 | 9.871 | 14 | 4.0123 | 3.7387 | 3.9736 | 3.75 | -0.011323 | -0.28221
2005-11-30 | 19:33 | 0 | 16.315 | 0 | 5 | 1 | 51.486 | 51.99 | 40.566 | 41.413 | 265.085 | 26.073 | 8.982 | 1 | 0 | 57.98 | 55.064 | 48.23 | 18.092 | 0 | 0 | 54.056 | 33.046 | [5 empty] | 0 | 10.073 | 15 | 3.9808 | 3.7088 | 3.9723 | 3.75 | -0.041218 | -1.0354
2005-11-30 | 19:34 | 0 | 16.29 | 0 | 5 | 0 | 51.211 | 51.923 | 40.404 | 41.32 | 291.232 | 26.024 | 9.004 | 1 | 0 | 57.98 | 55.088 | 48.298 | 18.118 | 0 | 0 | 54.033 | 33.046 | [5 empty] | 0 | 9.891 | 0 | 3.9744 | 3.7027 | 3.9721 | 3.75 | -0.047307 | -1.1903
2005-11-30 | 19:35 | 1 | 16.315 | 1 | 5 | 0 | 51.073 | 51.601 | 40.425 | 41.248 | 406.97 | 26.024 | 8.982 | 1 | 0 | 57.98 | 55.064 | 48.298 | 18.092 | 0 | 0 | 54.009 | 33.07 | [5 empty] | 16.315 | 9.825 | 1 | 3.9808 | 3.7088 | 4.2223 | 4 | -0.29122 | -7.3155
2005-11-30 | 19:36 | 0 | 16.315 | 0 | 5 | 0 | 51.143 | 51.533 | 40.356 | 41.248 | 291.572 | 25.953 | 9.029 | 1 | 0 | 57.936 | 55.018 | 48.23 | 18.092 | 0 | 0 | 54.009 | 33.07 | [5 empty] | 0 | 9.895 | 2 | 3.9672 | 3.6958 | 4.2218 | 4 | -0.30423 | -7.6686
2005-11-30 | 19:37 | 0 | 16.29 | 0 | 4 | 0 | 51.143 | 51.647 | 40.308 | 41.131 | 291.572 | 26.024 | 8.957 | 1 | 0 | 58.002 | 55.064 | 48.16 | 18.118 | 0 | 0 | 54.033 | 33.046 | [5 empty] | 0 | 10.012 | 3 | 3.9881 | 3.7157 | 4.2226 | 4 | -0.2843 | -7.1286
2005-11-30 | 19:38 | 0 | 16.315 | 0 | 5 | 0 | 51.257 | 51.601 | 40.404 | 41.155 | 300.224 | 26.024 | 8.881 | 1 | 0 | 57.959 | 55.018 | 48.23 | 18.118 | 0 | 0 | 53.986 | 33.07 | [5 empty] | 0 | 10.102 | 4 | 4.0103 | 3.7367 | 4.2235 | 4 | -0.26326 | -6.5647
2005-11-30 | 19:39 | 1 | 16.29 | 0 | 5 | 0 | 51.372 | 51.692 | 40.262 | 41.131 | 299.548 | 26.024 | 9.029 | 1 | 0 | 57.936 | 54.994 | 48.23 | 18.143 | 0 | 0 | 53.986 | 33.07 | [5 empty] | 16.29 | 10.241 | 5 | 3.9672 | 3.6958 | 4.2218 | 4 | -0.30423 | -7.6686
2005-11-30 | 19:40 | 0 | 16.29 | 0 | 5 | 0 | 51.348 | 51.808 | 40.356 | 41.061 | 223.841 | 26.073 | 9.08 | 1 | 0 | 57.959 | 55.018 | 48.16 | 18.143 | 0 | 0 | 53.986 | 33.022 | [5 empty] | 0 | 10.287 | 6 | 3.9523 | 3.6817 | 4.2212 | 4 | -0.31834 | -8.0546
2005-11-30 | 19:41 | 0 | 16.29 | 0 | 5 | 0 | 51.281 | 51.762 | 40.215 | 41.013 | 213.137 | 25.953 | 9.08 | 1 | 0 | 57.936 | 54.973 | 48.16 | 18.118 | 0 | 0 | 53.963 | 33.07 | [5 empty] | 0 | 10.268 | 7 | 3.9523 | 3.6817 | 4.2212 | 4 | -0.31834 | -8.0546
2005-11-30 | 19:42 | 0 | 16.318 | 0 | 4 | 0 | 51.327 | 51.787 | 40.265 | 40.97 | 239.699 | 26.076 | 9.032 | 1 | 0 | 57.961 | 54.997 | 48.256 | 18.145 | 0 | 0 | 53.942 | 33.048 | [5 empty] | 0 | 10.357 | 8 | 3.9663 | 3.6949 | 4.2217 | 4 | -0.30506 | -7.6913
2005-11-30 | 19:43 | 1 | 16.343 | 0 | 5 | 0 | 51.374 | 51.834 | 40.334 | 40.947 | 247.847 | 26.1 | 9.007 | 2 | 0 | 57.961 | 55.02 | 48.209 | 18.12 | 0 | 0 | 53.921 | 33.024 | [5 empty] | 16.343 | 10.427 | 9 | 3.9736 | 3.7019 | 4.222 | 4 | -0.29814 | -7.503
2005-11-30 | 19:44 | 0 | 16.313 | 1 | 5 | 0 | 51.46 | 51.897 | 40.26 | 41.011 | 270.015 | 26.142 | 9.102 | 1 | 0 | 57.934 | 55.039 | 48.135 | 18.14 | 0 | 0 | 54.007 | 32.996 | [5 empty] | 0 | 10.449 | 10 | 3.9459 | 3.6756 | 4.2209 | 4 | -0.32443 | -8.222
2005-11-30 | 19:45 | 0 | 16.365 | 0 | 5 | 0 | 51.421 | 51.855 | 40.289 | 40.923 | 337.034 | 26.027 | 9.007 | 1 | 0 | 57.939 | 54.975 | 48.163 | 18.12 | 0 | 0 | 54.012 | 33.048 | [5 empty] | 0 | 10.498 | 11 | 3.9736 | 3.7019 | 4.222 | 4 | -0.29814 | -7.503
2005-11-30 | 19:46 | 0 | 16.365 | 0 | 4 | 0 | 51.421 | 51.878 | 40.241 | 40.97 | 254.179 | 26.076 | 9.057 | 1 | 0 | 57.916 | 54.975 | 48.186 | 18.145 | 0 | 0 | 54.035 | 33.072 | [5 empty] | 0 | 10.451 | 12 | 3.959 | 3.688 | 4.2214 | 4 | -0.31198 | -7.8802
2005-11-30 | 19:47 | 0 | 16.343 | 0 | 5 | 0 | 51.374 | 51.834 | 40.169 | 40.97 | 240.764 | 26.051 | 9.107 | 1 | 0 | 57.939 | 54.997 | 48.118 | 18.17 | 0 | 0 | 54.012 | 33.048 | [5 empty] | 0 | 10.404 | 13 | 3.9444 | 3.6742 | 4.2208 | 4 | -0.32582 | -8.2602
2005-11-30 | 19:48 | 1 | 16.292 | 0 | 5 | 1 | 51.421 | 51.878 | 40.124 | 40.923 | 187.364 | 26.1 | 9.107 | 1 | 0 | 57.916 | 54.997 | 48.095 | 18.196 | 0 | 0 | 53.965 | 33.024 | [5 empty] | 16.292 | 10.498 | 14 | 3.9444 | 3.6742 | 4.2208 | 4 | -0.32582 | -8.2602
2005-11-30 | 19:49 | 0 | 16.267 | 0 | 4 | 0 | 51.351 | 51.878 | 40.1 | 40.851 | 170.066 | 26.1 | 9.057 | 1 | 0 | 57.939 | 54.975 | 48.118 | 18.17 | 0 | 0 | 53.921 | 33.048 | [5 empty] | 0 | 10.5 | 0 | 3.959 | 3.688 | 4.2214 | 4 | -0.31198 | -7.8802
2005-11-30 | 19:50 | 0 | 16.318 | 0 | 5 | 0 | 51.397 | 51.878 | 40.148 | 40.875 | 190.554 | 26.051 | 9.107 | 1 | 0 | 57.916 | 54.952 | 48.118 | 18.145 | 0 | 0 | 53.874 | 33.096 | [5 empty] | 0 | 10.522 | 1 | 3.9444 | 3.6742 | 3.9708 | 3.75 | -0.075818 | -1.9221
2005-11-30 | 19:51 | 0 | 16.287 | 0 | 5 | 0 | 51.346 | 51.827 | 40.236 | 40.894 | 196.922 | 26.022 | 9.125 | 2 | 0 | 57.888 | 54.924 | 48.067 | 18.165 | 0 | 0 | 53.846 | 32.996 | [5 empty] | 0 | 10.452 | 2 | 3.9392 | 3.6692 | 3.9706 | 3.75 | -0.0808 | -2.0512
2005-11-30 | 19:52 | 1 | 16.343 | 0 | 5 | 0 | 51.489 | 51.902 | 40.451 | 40.875 | 180.657 | 26.051 | 9.155 | 1 | 0 | 58.05 | 55.02 | 48.279 | 18.268 | 0 | 0 | 53.851 | 33.024 | [5 empty] | 16.343 | 10.614 | 3 | 3.9305 | 3.6609 | 3.9703 | 3.75 | -0.089104 | -2.267
2005-11-30 | 19:53 | 0 | 16.318 | 1 | 4 | 0 | 51.397 | 51.902 | 40.241 | 40.875 | 162.943 | 26.076 | 9.155 | 1 | 0 | 57.893 | 54.952 | 48.048 | 18.17 | 0 | 0 | 53.484 | 32.979 | [5 empty] | 0 | 10.522 | 4 | 3.9305 | 3.6609 | 3.9703 | 3.75 | -0.089104 | -2.267
2005-11-30 | 19:54 | 0 | 16.313 | 0 | 5 | 0 | 51.393 | 51.874 | 40.236 | 40.801 | 178.698 | 26.095 | 9.102 | 1 | 0 | 57.866 | 54.924 | 48.067 | 18.165 | 0 | 0 | 53.57 | 32.974 | [5 empty] | 0 | 10.592 | 5 | 3.9459 | 3.6756 | 3.9709 | 3.75 | -0.074434 | -1.8864
2005-11-30 | 19:55 | 0 | 16.343 | 0 | 5 | 0 | 51.19 | 51.878 | 40.382 | 40.899 | 170.757 | 26.1 | 9.107 | 1 | 0 | 57.87 | 54.905 | 48.072 | 18.17 | 0 | 0 | 53.806 | 33.003 | [5 empty] | 0 | 10.291 | 6 | 3.9444 | 3.6742 | 3.9708 | 3.75 | -0.075818 | -1.9221
2005-11-30 | 19:56 | 0 | 16.343 | 0 | 4 | 0 | 51.099 | 51.559 | 40.241 | 40.97 | 173.653 | 26.027 | 9.107 | 1 | 0 | 57.87 | 54.882 | 48.118 | 18.17 | 0 | 0 | 53.921 | 33.003 | [5 empty] | 0 | 10.129 | 7 | 3.9444 | 3.6742 | 3.9708 | 3.75 | -0.075818 | -1.9221
2005-11-30 | 19:57 | 1 | 16.318 | 0 | 5 | 0 | 50.984 | 51.512 | 40.193 | 40.805 | 183.479 | 26.002 | 9.057 | 1 | 0 | 57.847 | 54.882 | 48.048 | 18.12 | 0 | 0 | 54.012 | 32.979 | [5 empty] | 16.318 | 10.179 | 8 | 3.959 | 3.688 | 3.9714 | 3.75 | -0.061978 | -1.5655
2005-11-30 | 19:58 | 0 | 16.318 | 0 | 4 | 0 | 50.984 | 51.421 | 40.193 | 40.851 | 182.354 | 26.027 | 9.133 | 1 | 0 | 57.87 | 54.905 | 48.118 | 18.17 | 0 | 0 | 54.058 | 33.024 | [5 empty] | 0 | 10.133 | 9 | 3.9369 | 3.667 | 3.9705 | 3.75 | -0.083014 | -2.1086
2005-11-30 | 19:59 | 0 | 16.343 | 0 | 5 | 0 | 50.984 | 51.421 | 40.358 | 40.851 | 190.891 | 26.076 | 9.133 | 1 | 0 | 57.847 | 54.861 | 48.095 | 18.145 | 0 | 0 | 54.035 | 32.979 | [5 empty] | 0 | 10.133 | 10 | 3.9369 | 3.667 | 3.9705 | 3.75 | -0.083014 | -2.1086
2005-11-30 | 20:00 | 0 | 16.343 | 0 | 5 | 0 | 50.984 | 51.465 | 40.193 | 40.851 | 372.052 | 25.98 | 9.133 | 1 | 0 | 57.847 | 54.861 | 48.163 | 18.17 | 0 | 0 | 54.012 | 32.979 | [5 empty] | 0 | 10.133 | 11 | 3.9369 | 3.667 | 3.9705 | 3.75 | -0.083014 | -2.1086
2005-11-30 | 20:01 | 1 | 16.365 | 0 | 4 | 0 | 51.008 | 51.421 | 40.241 | 40.805 | 322.458 | 25.98 | 9.057 | 1 | 0 | 57.847 | 54.861 | 48.095 | 18.17 | 0 | 0 | 53.965 | 33.003 | [5 empty] | 16.365 | 10.203 | 12 | 3.959 | 3.688 | 3.9714 | 3.75 | -0.061978 | -1.5655
2005-11-30 | 20:02 | 0 | 16.335 | 0 | 5 | 0 | 50.977 | 51.437 | 40.164 | 40.705 | 317.009 | 25.973 | 9.052 | 1 | 0 | 57.84 | 54.831 | 48.02 | 18.14 | 0 | 0 | 53.937 | 33.019 | [5 empty] | 0 | 10.272 | 13 | 3.9605 | 3.6894 | 3.9715 | 3.75 | -0.060594 | -1.53
2005-11-30 | 20:03 | 0 | 16.313 | 1 | 4 | 0 | 50.931 | 51.414 | 40.14 | 40.705 | 317.841 | 25.973 | 9.052 | 2 | 0 | 57.774 | 54.831 | 48.02 | 18.14 | 0 | 0 | 53.914 | 32.996 | [5 empty] | 0 | 10.226 | 14 | 3.9605 | 3.6894 | 3.9715 | 3.75 | -0.060594 | -1.53
2005-11-30 | 20:04 | 0 | 16.335 | 0 | 5 | 1 | 51.024 | 51.458 | 40.14 | 40.681 | 280.266 | 26.068 | 9.125 | 1 | 0 | 57.863 | 54.831 | 47.997 | 18.115 | 0 | 0 | 53.937 | 33.019 | [5 empty] | 0 | 10.343 | 15 | 3.9392 | 3.6692 | 3.9706 | 3.75 | -0.0808 | -2.0512
2005-11-30 | 20:05 | 0 | 16.313 | 0 | 5 | 0 | 51.047 | 51.482 | 40.116 | 40.681 | 245.435 | 26.022 | 9.102 | 1 | 0 | 57.82 | 54.784 | 47.997 | 18.115 | 0 | 0 | 53.958 | 33.043 | [5 empty] | 0 | 10.366 | 0 | 3.9459 | 3.6756 | 3.9709 | 3.75 | -0.074434 | -1.8864
2005-11-30 | 20:06 | 1 | 16.313 | 0 | 4 | 0 | 51.068 | 51.482 | 40.069 | 40.588 | 211.112 | 26.022 | 9.052 | 1 | 0 | 57.82 | 54.784 | 47.973 | 18.14 | 0 | 0 | 53.914 | 33.043 | [5 empty] | 16.313 | 10.48 | 1 | 3.9605 | 3.6894 | 3.9715 | 3.75 | -0.060594 | -1.53
2005-11-30 | 20:07 | 0 | 16.287 | 0 | 5 | 0 | 51.115 | 51.482 | 39.906 | 40.705 | 247.201 | 25.902 | 9.125 | 1 | 0 | 57.774 | 54.784 | 48.111 | 18.14 | 0 | 0 | 53.89 | 33.019 | [5 empty] | 0 | 10.41 | 2 | 3.9392 | 3.6692 | 3.9706 | 3.75 | -0.0808 | -2.0512
2005-11-30 | 20:08 | 0 | 16.287 | 0 | 4 | 0 | 51.115 | 51.552 | 39.999 | 40.681 | 246.322 | 25.997 | 9.175 | 1 | 0 | 57.774 | 54.784 | 47.997 | 18.115 | 0 | 0 | 53.89 | 33.043 | [5 empty] | 0 | 10.434 | 3 | 3.9246 | 3.6554 | 3.97 | 3.75 | -0.09464 | -2.4114
2005-11-30 | 20:09 | 0 | 16.262 | 0 | 5 | 0 | 51.068 | 51.552 | 39.882 | 40.657 | 251.069 | 25.926 | 9.15 | 1 | 0 | 57.751 | 54.761 | 47.973 | 18.14 | 0 | 0 | 53.867 | 33.019 | [5 empty] | 0 | 10.411 | 4 | 3.9319 | 3.6623 | 3.9703 | 3.75 | -0.08772 | -2.231
2005-11-30 | 20:10 | 1 | 16.262 | 0 | 4 | 0 | 51.138 | 51.528 | 39.975 | 40.588 | 228.511 | 26.046 | 9.226 | 1 | 0 | 57.797 | 54.761 | 47.997 | 18.09 | 0 | 0 | 53.844 | 33.043 | [5 empty] | 16.262 | 10.55 | 5 | 3.9098 | 3.6412 | 3.9694 | 3.75 | -0.10876 | -2.7817
2005-11-30 | 20:11 | 0 | 16.204 | 0 | 5 | 0 | 51.085 | 51.612 | 39.803 | 40.557 | 242.928 | 25.916 | 9.168 | 1 | 0 | 57.722 | 54.73 | 47.99 | 18.13 | 0 | 0 | 53.745 | 32.964 | [5 empty] | 0 | 10.528 | 6 | 3.9267 | 3.6573 | 3.9701 | 3.75 | -0.092702 | -2.3608
2005-11-30 | 20:12 | 0 | 16.262 | 1 | 4 | 0 | 51.115 | 51.575 | 39.93 | 40.588 | 265.064 | 25.902 | 9.15 | 1 | 0 | 57.774 | 54.807 | 47.927 | 18.188 | 0 | 0 | 53.752 | 32.996 | [5 empty] | 0 | 10.527 | 7 | 3.9319 | 3.6623 | 3.9703 | 3.75 | -0.08772 | -2.231
2005-11-30 | 20:13 | 0 | 16.287 | 0 | 5 | 0 | 51.138 | 51.575 | 39.999 | 40.564 | 249.662 | 26.022 | 9.15 | 1 | 0 | 57.774 | 54.737 | 47.927 | 18.163 | 0 | 0 | 53.729 | 33.019 | [5 empty] | 0 | 10.574 | 8 | 3.9319 | 3.6623 | 3.9703 | 3.75 | -0.08772 | -2.231
2005-11-30 | 20:14 | 0 | 16.287 | 0 | 5 | 0 | 51.138 | 51.575 | 39.906 | 40.564 | 231.372 | 25.926 | 9.226 | 2 | 0 | 57.708 | 54.737 | 47.973 | 18.14 | 0 | 0 | 53.729 | 33.019 | [5 empty] | 0 | 10.574 | 9 | 3.9098 | 3.6412 | 3.9694 | 3.75 | -0.10876 | -2.7817
2005-11-30 | 20:15 | 1 | 16.287 | 0 | 4 | 0 | 51.115 | 51.596 | 39.951 | 40.564 | 259.658 | 25.948 | 9.273 | 1 | 0 | 57.729 | 54.737 | 47.973 | 18.163 | 0 | 0 | 53.706 | 33.019 | [5 empty] | 16.287 | 10.551 | 10 | 3.8961 | 3.6282 | 3.9689 | 3.75 | -0.12177 | -3.1253
2005-11-30 | 20:16 | 0 | 16.345 | 0 | 5 | 0 | 51.169 | 51.626 | 40.006 | 40.688 | 306.3 | 26.029 | 9.233 | 1 | 0 | 57.804 | 54.747 | 47.936 | 18.196 | 0 | 0 | 53.736 | 33.003 | [5 empty] | 0 | 10.481 | 11 | 3.9078 | 3.6393 | 3.9694 | 3.75 | -0.11069 | -2.8327
2005-11-30 | 20:17 | 0 | 16.28 | 0 | 4 | 0 | 51.061 | 51.521 | 40.016 | 40.509 | 296.621 | 26.014 | 9.143 | 1 | 0 | 57.722 | 54.686 | 47.896 | 18.057 | 0 | 0 | 53.675 | 32.964 | [5 empty] | 0 | 10.552 | 12 | 3.934 | 3.6642 | 3.9704 | 3.75 | -0.085782 | -2.1806
2005-11-30 | 20:18 | 0 | 16.313 | 0 | 5 | 0 | 51.092 | 51.575 | 39.93 | 40.492 | 276.307 | 25.948 | 9.175 | 1 | 0 | 57.751 | 54.693 | 47.906 | 18.115 | 0 | 0 | 53.706 | 32.972 | [5 empty] | 0 | 10.6 | 13 | 3.9246 | 3.6554 | 3.97 | 3.75 | -0.09464 | -2.4114
2005-11-30 | 20:19 | 1 | 16.313 | 0 | 4 | 0 | 51.092 | 51.619 | 40.023 | 40.588 | 406.97 | 25.902 | 9.15 | 1 | 0 | 57.708 | 54.693 | 47.906 | 18.163 | 0 | 0 | 53.682 | 32.972 | [5 empty] | 16.313 | 10.504 | 14 | 3.9319 | 3.6623 | 3.9703 | 3.75 | -0.08772 | -2.231
2005-11-30 | 20:20 | 0 | 16.335 | 0 | 5 | 1 | 51.162 | 51.552 | 40.047 | 40.54 | 324.674 | 25.926 | 9.15 | 1 | 0 | 57.685 | 54.646 | 47.882 | 18.14 | 0 | 0 | 53.661 | 32.972 | [5 empty] | 0 | 10.622 | 15 | 3.9319 | 3.6623 | 3.9703 | 3.75 | -0.08772 | -2.231
2005-11-30 | 20:21 | 0 | 16.335 | 0 | 5 | 0 | 51.092 | 51.619 | 40.047 | 40.516 | 290.361 | 25.997 | 9.052 | 1 | 0 | 57.685 | 54.693 | 47.882 | 18.163 | 0 | 0 | 53.615 | 32.948 | [5 empty] | 0 | 10.576 | 0 | 3.9605 | 3.6894 | 3.9715 | 3.75 | -0.060594 | -1.53
2005-11-30 | 20:22 | 0 | 16.365 | 1 | 4 | 0 | 51.145 | 51.626 | 40.028 | 40.547 | 283.982 | 26.027 | 9.205 | 1 | 0 | 57.715 | 54.7 | 47.91 | 18.17 | 0 | 0 | 53.645 | 32.979 | [5 empty] | 0 | 10.598 | 1 | 3.9159 | 3.6471 | 3.9697 | 3.75 | -0.10294 | -2.6289
2005-11-30 | 20:23 | 0 | 16.313 | 0 | 5 | 0 | 51.162 | 51.598 | 39.861 | 40.588 | 393.814 | 25.973 | 9.226 | 1 | 0 | 57.665 | 54.672 | 47.838 | 18.165 | 0 | 0 | 53.617 | 32.926 | [5 empty] | 0 | 10.574 | 2 | 3.9098 | 3.6412 | 3.9694 | 3.75 | -0.10876 | -2.7817
2005-11-30 | 20:24 | 1 | 16.318 | 0 | 4 | 0 | 51.19 | 51.603 | 39.959 | 40.569 | 406.97 | 26.147 | 9.231 | 1 | 0 | 57.692 | 54.677 | 47.91 | 18.196 | 0 | 0 | 53.575 | 32.979 | [5 empty] | 16.318 | 10.621 | 3 | 3.9083 | 3.6399 | 3.9694 | 3.75 | -0.11014 | -2.8181
2005-11-30 | 20:25 | 0 | 16.292 | 0 | 5 | 0 | 51.236 | 51.696 | 39.841 | 40.664 | 406.97 | 26.027 | 9.205 | 2 | 0 | 57.692 | 54.7 | 47.866 | 18.196 | 0 | 0 | 53.575 | 32.979 | [5 empty] | 0 | 10.572 | 4 | 3.9159 | 3.6471 | 3.9697 | 3.75 | -0.10294 | -2.6289
2005-11-30 | 20:26 | 0 | 16.292 | 0 | 4 | 0 | 51.19 | 51.626 | 39.959 | 40.547 | 406.97 | 26.076 | 9.303 | 1 | 0 | 57.692 | 54.677 | 47.889 | 18.196 | 0 | 0 | 53.575 | 32.979 | [5 empty] | 0 | 10.643 | 5 | 3.8874 | 3.6199 | 3.9685 | 3.75 | -0.13007 | -3.346
2005-11-30 | 20:27 | 0 | 16.318 | 0 | 5 | 0 | 51.236 | 51.65 | 39.959 | 40.593 | 332.253 | 26.051 | 9.329 | 1 | 0 | 57.692 | 54.63 | 47.981 | 18.145 | 0 | 0 | 53.531 | 33.003 | [5 empty] | 0 | 10.643 | 6 | 3.8798 | 3.6127 | 3.9682 | 3.75 | -0.13727 | -3.538
2005-11-30 | 20:28 | 1 | 16.343 | 0 | 4 | 0 | 51.236 | 51.673 | 39.983 | 40.664 | 326.946 | 26.051 | 9.303 | 1 | 0 | 57.692 | 54.63 | 47.934 | 18.17 | 0 | 0 | 53.531 | 32.979 | [5 empty] | 16.343 | 10.572 | 7 | 3.8874 | 3.6199 | 3.9685 | 3.75 | -0.13007 | -3.346
2005-11-30 | 20:29 | 0 | 16.318 | 0 | 5 | 0 | 51.26 | 51.673 | 39.959 | 40.569 | 272.289 | 26.1 | 9.256 | 1 | 0 | 57.669 | 54.653 | 47.866 | 18.196 | 0 | 0 | 53.507 | 32.955 | [5 empty] | 0 | 10.691 | 8 | 3.9011 | 3.6329 | 3.9691 | 3.75 | -0.11706 | -3.0007
2005-11-30 | 20:30 | 0 | 16.292 | 0 | 4 | 0 | 51.26 | 51.717 | 39.935 | 40.475 | 274.876 | 26.076 | 9.278 | 1 | 0 | 57.646 | 54.63 | 47.819 | 18.17 | 0 | 0 | 53.507 | 32.931 | [5 empty] | 0 | 10.785 | 9 | 3.8946 | 3.6268 | 3.9688 | 3.75 | -0.12315 | -3.162
2005-11-30 | 20:31 | 0 | 16.267 | 1 | 5 | 0 | 51.236 | 51.741 | 39.841 | 40.616 | 285.179 | 26.051 | 9.205 | 1 | 0 | 57.669 | 54.63 | 47.843 | 18.196 | 0 | 0 | 53.484 | 32.955 | [5 empty] | 0 | 10.62 | 10 | 3.9159 | 3.6471 | 3.9697 | 3.75 | -0.10294 | -2.6289
2005-11-30 | 20:32 | 1 | 16.318 | 0 | 4 | 0 | 51.26 | 51.741 | 39.983 | 40.547 | 313.78 | 26.076 | 9.278 | 1 | 0 | 57.715 | 54.607 | 47.957 | 18.268 | 0 | 0 | 53.484 | 33.024 | [5 empty] | 16.318 | 10.713 | 11 | 3.8946 | 3.6268 | 3.9688 | 3.75 | -0.12315 | -3.162
2005-11-30 | 20:33 | 0 | 16.375 | 0 | 5 | 0 | 51.337 | 51.727 | 40.014 | 40.578 | 303.716 | 26.132 | 9.311 | 1 | 0 | 57.653 | 54.637 | 47.85 | 18.228 | 0 | 0 | 53.514 | 32.962 | [5 empty] | 0 | 10.759 | 12 | 3.885 | 3.6177 | 3.9684 | 3.75 | -0.13228 | -3.405
2005-11-30 | 20:34 | 0 | 16.292 | 0 | 4 | 0 | 51.283 | 51.764 | 40.006 | 40.547 | 276.769 | 26.076 | 9.329 | 2 | 0 | 57.646 | 54.63 | 47.91 | 18.218 | 0 | 0 | 53.461 | 32.883 | [5 empty] | 0 | 10.736 | 13 | 3.8798 | 3.6127 | 3.9682 | 3.75 | -0.13727 | -3.538
2005-11-30 | 20:35 | 0 | 16.318 | 0 | 5 | 0 | 51.327 | 51.811 | 39.983 | 40.523 | 305.044 | 26.125 | 9.354 | 1 | 0 | 57.669 | 54.63 | 47.796 | 18.218 | 0 | 0 | 53.437 | 32.907 | [5 empty] | 0 | 10.804 | 14 | 3.8725 | 3.6058 | 3.9679 | 3.75 | -0.14419 | -3.7233
2005-11-30 | 20:36 | 0 | 16.262 | 0 | 4 | 1 | 51.369 | 51.783 | 39.882 | 40.564 | 326.263 | 25.997 | 9.298 | 1 | 0 | 57.573 | 54.558 | 47.861 | 18.115 | 0 | 0 | 53.342 | 32.902 | [5 empty] | 0 | 10.805 | 15 | 3.8888 | 3.6213 | 3.9686 | 3.75 | -0.12869 | -3.3091
2005-11-30 | 20:37 | 1 | 16.292 | 0 | 4 | 0 | 51.397 | 51.811 | 39.959 | 40.523 | 227.012 | 26.171 | 9.329 | 1 | 0 | 57.624 | 54.586 | 47.819 | 18.17 | 0 | 0 | 53.437 | 32.955 | [5 empty] | 16.292 | 10.874 | 0 | 3.8798 | 3.6127 | 3.9682 | 3.75 | -0.13727 | -3.538
2005-11-30 | 20:38 | 0 | 16.343 | 0 | 5 | 0 | 51.421 | 51.855 | 39.911 | 40.616 | 243.426 | 26.002 | 9.354 | 1 | 0 | 57.58 | 54.539 | 47.843 | 18.17 | 0 | 0 | 53.414 | 32.931 | [5 empty] | 0 | 10.805 | 1 | 3.8725 | 3.6058 | 3.9679 | 3.75 | -0.14419 | -3.7233
2005-11-30 | 20:39 | 0 | 16.343 | 0 | 4 | 0 | 51.421 | 51.855 | 39.959 | 40.547 | 277.113 | 26.027 | 9.303 | 1 | 0 | 57.601 | 54.562 | 47.91 | 18.17 | 0 | 0 | 53.393 | 32.931 | [5 empty] | 0 | 10.874 | 2 | 3.8874 | 3.6199 | 3.9685 | 3.75 | -0.13007 | -3.346
2005-11-30 | 20:40 | 0 | 16.318 | 0 | 5 | 0 | 51.397 | 51.855 | 39.959 | 40.593 | 297.61 | 26.051 | 9.107 | 1 | 0 | 57.601 | 54.586 | 47.889 | 18.145 | 0 | 0 | 53.346 | 32.907 | [5 empty] | 0 | 10.804 | 3 | 3.9444 | 3.6742 | 3.9708 | 3.75 | -0.075818 | -1.9221
2005-11-30 | 20:41 | 1 | 16.365 | 1 | 4 | 0 | 51.374 | 51.855 | 40.076 | 40.569 | 329.434 | 26.147 | 9.256 | 1 | 0 | 57.624 | 54.562 | 47.773 | 18.17 | 0 | 0 | 53.414 | 32.862 | [5 empty] | 16.365 | 10.805 | 4 | 3.9011 | 3.6329 | 3.9691 | 3.75 | -0.11706 | -3.0007
2005-11-30 | 20:42 | 0 | 16.315 | 0 | 5 | 0 | 51.372 | 51.876 | 39.98 | 40.497 | 402.183 | 26.073 | 9.326 | 1 | 0 | 57.555 | 54.56 | 47.817 | 18.168 | 0 | 0 | 53.367 | 32.859 | [5 empty] | 0 | 10.875 | 5 | 3.8807 | 3.6136 | 3.9683 | 3.75 | -0.13644 | -3.5158
2005-11-30 | 20:43 | 0 | 16.34 | 0 | 4 | 0 | 51.372 | 51.808 | 39.98 | 40.521 | 406.97 | 26.193 | 9.301 | 2 | 0 | 57.599 | 54.513 | 47.84 | 18.266 | 0 | 0 | 53.344 | 32.905 | [5 empty] | 0 | 10.851 | 6 | 3.8879 | 3.6205 | 3.9685 | 3.75 | -0.12952 | -3.3312
2005-11-30 | 20:44 | 0 | 16.34 | 0 | 4 | 0 | 51.395 | 51.876 | 39.932 | 40.59 | 406.97 | 26 | 9.203 | 1 | 0 | 57.576 | 54.537 | 47.747 | 18.168 | 0 | 0 | 53.344 | 32.881 | [5 empty] | 0 | 10.805 | 7 | 3.9165 | 3.6476 | 3.9697 | 3.75 | -0.10239 | -2.6143
2005-11-30 | 20:45 | 0 | 16.363 | 0 | 5 | 0 | 51.463 | 51.853 | 40.004 | 40.521 | 406.97 | 26 | 9.203 | 1 | 0 | 57.532 | 54.49 | 47.77 | 18.143 | 0 | 0 | 53.344 | 32.905 | [5 empty] | 0 | 10.942 | 8 | 3.9165 | 3.6476 | 3.9697 | 3.75 | -0.10239 | -2.6143
2005-11-30 | 20:46 | 1 | 16.34 | 0 | 4 | 0 | 51.486 | 51.899 | 40.073 | 40.59 | 370.351 | 25.953 | 9.301 | 1 | 0 | 57.555 | 54.49 | 47.885 | 18.19 | 0 | 0 | 53.274 | 32.905 | [5 empty] | 16.34 | 10.896 | 9 | 3.8879 | 3.6205 | 3.9685 | 3.75 | -0.12952 | -3.3312
2005-11-30 | 20:47 | 0 | 16.363 | 0 | 5 | 0 | 51.463 | 51.946 | 40.097 | 40.545 | 396.294 | 26 | 9.276 | 1 | 0 | 57.555 | 54.467 | 47.77 | 18.118 | 0 | 0 | 53.297 | 32.859 | [5 empty] | 0 | 10.918 | 10 | 3.8952 | 3.6274 | 3.9688 | 3.75 | -0.1226 | -3.1474
2005-11-30 | 20:48 | 0 | 16.393 | 0 | 4 | 0 | 51.491 | 51.974 | 40.126 | 40.573 | 388.659 | 26.078 | 9.306 | 1 | 0 | 57.56 | 54.518 | 47.731 | 18.296 | 0 | 0 | 53.325 | 32.864 | [5 empty] | 0 | 10.918 | 11 | 3.8865 | 3.6191 | 3.9685 | 3.75 | -0.1309 | -3.3681
2005-11-30 | 20:49 | 0 | 16.34 | 0 | 4 | 0 | 51.486 | 51.899 | 40.121 | 40.521 | 372.446 | 26 | 9.301 | 1 | 0 | 57.532 | 54.446 | 47.747 | 18.143 | 0 | 0 | 53.297 | 32.835 | [5 empty] | 0 | 10.965 | 12 | 3.8879 | 3.6205 | 3.9685 | 3.75 | -0.12952 | -3.3312
2005-11-30 | 20:50 | 1 | 16.37 | 1 | 5 | 0 | 51.491 | 51.951 | 40.078 | 40.549 | 355.305 | 25.958 | 9.306 | 1 | 0 | 57.537 | 54.474 | 47.754 | 18.246 | 0 | 0 | 53.325 | 32.84 | [5 empty] | 16.37 | 10.942 | 13 | 3.8865 | 3.6191 | 3.9685 | 3.75 | -0.1309 | -3.3681
2005-11-30 | 20:51 | 0 | 16.393 | 0 | 4 | 0 | 51.446 | 51.951 | 40.033 | 40.502 | 406.97 | 25.982 | 9.356 | 1 | 0 | 57.649 | 54.495 | 47.775 | 18.221 | 0 | 0 | 53.419 | 32.933 | [5 empty] | 0 | 10.944 | 14 | 3.8719 | 3.6053 | 3.9679 | 3.75 | -0.14474 | -3.7382
2005-11-30 | 20:52 | 0 | 16.315 | 0 | 4 | 1 | 51.439 | 51.946 | 40.026 | 40.497 | 389.597 | 25.975 | 9.276 | 1 | 0 | 57.51 | 54.467 | 47.747 | 18.216 | 0 | 0 | 53.274 | 32.787 | [5 empty] | 0 | 10.942 | 15 | 3.8952 | 3.6274 | 3.9688 | 3.75 | -0.1226 | -3.1474
2005-11-30 | 20:53 | 0 | 16.34 | 0 | 5 | 0 | 51.395 | 51.923 | 40.004 | 40.521 | 332.326 | 25.855 | 9.402 | 1 | 0 | 57.487 | 54.422 | 47.703 | 18.168 | 0 | 0 | 53.274 | 32.811 | [5 empty] | 0 | 10.874 | 0 | 3.8585 | 3.5925 | 3.9674 | 3.75 | -0.15747 | -4.0812
2005-11-30 | 20:54 | 0 | 16.393 | 0 | 4 | 0 | 51.446 | 51.904 | 40.033 | 40.643 | 368.92 | 25.982 | 9.283 | 1 | 0 | 57.537 | 54.495 | 47.731 | 18.246 | 0 | 0 | 53.258 | 32.864 | [5 empty] | 0 | 10.803 | 1 | 3.8932 | 3.6255 | 3.7482 | 3.5294 | 0.096054 | 2.4672
2005-11-30 | 20:55 | 1 | 16.393 | 0 | 4 | 0 | 51.423 | 51.857 | 40.054 | 40.502 | 377.128 | 25.982 | 9.306 | 1 | 0 | 57.537 | 54.45 | 47.822 | 18.221 | 0 | 0 | 53.281 | 32.864 | [5 empty] | 16.393 | 10.921 | 2 | 3.8865 | 3.6191 | 3.7479 | 3.5294 | 0.089687 | 2.3077
2005-11-30 | 20:56 | 0 | 16.363 | 0 | 4 | 0 | 51.463 | 51.899 | 40.097 | 40.497 | 406.97 | 25.953 | 9.326 | 2 | 0 | 57.487 | 54.399 | 47.679 | 18.19 | 0 | 0 | 53.344 | 32.859 | [5 empty] | 0 | 10.966 | 3 | 3.8807 | 3.6136 | 3.7477 | 3.5294 | 0.084151 | 2.1685
2005-11-30 | 20:57 | 0 | 16.363 | 0 | 5 | 0 | 51.486 | 51.876 | 40.073 | 40.425 | 406.97 | 25.953 | 9.326 | 1 | 0 | 57.487 | 54.422 | 47.747 | 18.168 | 0 | 0 | 53.183 | 32.881 | [5 empty] | 0 | 11.061 | 4 | 3.8807 | 3.6136 | 3.7477 | 3.5294 | 0.084151 | 2.1685
2005-11-30 | 20:58 | 0 | 16.37 | 0 | 4 | 0 | 51.491 | 51.951 | 40.033 | 40.454 | 406.97 | 26.054 | 9.454 | 1 | 0 | 57.514 | 54.427 | 47.731 | 18.198 | 0 | 0 | 53.167 | 32.933 | [5 empty] | 0 | 11.037 | 5 | 3.8434 | 3.5781 | 3.7462 | 3.5294 | 0.048721 | 1.2677
2005-11-30 | 20:59 | 1 | 16.345 | 0 | 4 | 0 | 51.514 | 51.927 | 40.078 | 40.478 | 379.056 | 26.127 | 9.407 | 1 | 0 | 57.491 | 54.404 | 47.754 | 18.221 | 0 | 0 | 53.167 | 32.933 | [5 empty] | 16.345 | 11.036 | 6 | 3.8571 | 3.5911 | 3.7467 | 3.5294 | 0.061731 | 1.6004
2005-11-30 | 21:00 | 0 | 16.32 | 1 | 4 | 0 | 51.491 | 51.974 | 39.913 | 40.526 | 369.404 | 25.958 | 9.306 | 1 | 0 | 57.471 | 54.427 | 47.684 | 18.221 | 0 | 0 | 53.143 | 32.909 | [5 empty] | 0 | 10.965 | 7 | 3.8865 | 3.6191 | 3.7479 | 3.5294 | 0.089687 | 2.3077
2005-11-30 | 21:01 | 0 | 16.32 | 0 | 5 | 0 | 51.491 | 51.904 | 39.937 | 40.526 | 296.177 | 25.909 | 9.381 | 1 | 0 | 57.471 | 54.357 | 47.754 | 18.198 | 0 | 0 | 53.143 | 32.933 | [5 empty] | 0 | 10.965 | 8 | 3.8647 | 3.5983 | 3.747 | 3.5294 | 0.068927 | 1.7835
2005-11-30 | 21:02 | 0 | 16.323 | 0 | 4 | 0 | 51.47 | 51.927 | 39.939 | 40.408 | 273.155 | 25.982 | 9.384 | 1 | 0 | 57.494 | 54.45 | 47.731 | 18.223 | 0 | 0 | 53.167 | 32.912 | [5 empty] | 0 | 11.062 | 9 | 3.8638 | 3.5975 | 3.747 | 3.5294 | 0.068097 | 1.7624
2005-11-30 | 21:03 | 0 | 16.348 | 0 | 4 | 0 | 51.493 | 51.904 | 39.939 | 40.504 | 283.641 | 25.96 | 9.384 | 1 | 0 | 57.471 | 54.359 | 47.754 | 18.223 | 0 | 0 | 53.211 | 32.912 | [5 empty] | 0 | 10.989 | 10 | 3.8638 | 3.5975 | 3.747 | 3.5294 | 0.068097 | 1.7624
2005-11-30 | 21:04 | 1 | 16.373 | 0 | 4 | 0 | 51.493 | 51.951 | 39.985 | 40.384 | 285.009 | 25.936 | 9.457 | 1 | 0 | 57.471 | 54.38 | 47.64 | 18.201 | 0 | 0 | 53.211 | 32.912 | [5 empty] | 16.373 | 11.109 | 11 | 3.8425 | 3.5773 | 3.7461 | 3.5294 | 0.047891 | 1.2463
2005-11-30 | 21:05 | 0 | 16.373 | 0 | 5 | 0 | 51.514 | 51.904 | 39.892 | 40.526 | 301.5 | 25.911 | 9.409 | 1 | 0 | 57.471 | 54.404 | 47.707 | 18.223 | 0 | 0 | 53.19 | 32.912 | [5 empty] | 0 | 10.988 | 12 | 3.8565 | 3.5906 | 3.7467 | 3.5294 | 0.061177 | 1.5863
2005-11-30 | 21:06 | 0 | 16.348 | 0 | 4 | 0 | 51.423 | 51.904 | 39.963 | 40.363 | 256.459 | 25.911 | 9.384 | 2 | 0 | 57.471 | 54.38 | 47.754 | 18.201 | 0 | 0 | 53.097 | 32.888 | [5 empty] | 0 | 11.06 | 13 | 3.8638 | 3.5975 | 3.747 | 3.5294 | 0.068097 | 1.7624
2005-11-30 | 21:07 | 0 | 16.348 | 0 | 4 | 0 | 51.376 | 51.836 | 39.939 | 40.384 | 275.909 | 26.007 | 9.434 | 1 | 0 | 57.471 | 54.404 | 47.686 | 18.201 | 0 | 0 | 53.052 | 32.864 | [5 empty] | 0 | 10.992 | 14 | 3.8492 | 3.5837 | 3.7464 | 3.5294 | 0.054257 | 1.4096
2005-11-30 | 21:08 | 1 | 16.318 | 0 | 5 | 0 | 51.372 | 51.832 | 39.863 | 40.334 | 281.053 | 26.027 | 9.281 | 1 | 0 | 57.443 | 54.331 | 47.588 | 18.193 | 0 | 0 | 53.001 | 32.859 | [5 empty] | 16.318 | 11.038 | 15 | 3.8938 | 3.626 | 3.7482 | 3.5294 | 0.096607 | 2.4811
2005-11-30 | 21:09 | 0 | 16.348 | 1 | 4 | 1 | 51.08 | 51.836 | 39.963 | 40.339 | 266.745 | 25.96 | 9.434 | 1 | 0 | 57.494 | 54.336 | 47.616 | 18.201 | 0 | 0 | 53.029 | 32.842 | [5 empty] | 0 | 10.741 | 16 | 3.8492 | 3.5837 | 3.7464 | 3.5294 | 0.054257 | 1.4096
2005-11-30 | 21:10 | 0 | 16.323 | 0 | 4 | 0 | 51.033 | 51.493 | 39.844 | 40.384 | 276.943 | 25.96 | 9.434 | 1 | 0 | 57.448 | 54.289 | 47.663 | 18.175 | 0 | 0 | 53.029 | 32.864 | [5 empty] | 0 | 10.649 | 0 | 3.8492 | 3.5837 | 3.7464 | 3.5294 | 0.054257 | 1.4096
2005-11-30 | 21:11 | 0 | 16.297 | 0 | 4 | 0 | 50.919 | 51.423 | 39.844 | 40.48 | 330.096 | 25.96 | 9.434 | 1 | 0 | 57.425 | 54.359 | 47.616 | 18.248 | 0 | 0 | 53.029 | 32.864 | [5 empty] | 0 | 10.439 | 1 | 3.8492 | 3.5837 | 3.967 | 3.75 | -0.16633 | -4.3212
2005-11-30 | 21:12 | 0 | 16.355 | 0 | 5 | 0 | 50.926 | 51.386 | 39.736 | 40.37 | 377.378 | 25.943 | 9.49 | 1 | 0 | 57.455 | 54.343 | 47.67 | 18.281 | 0 | 0 | 53.013 | 32.895 | [5 empty] | 0 | 10.556 | 2 | 3.8329 | 3.5682 | 3.9663 | 3.75 | -0.18183 | -4.744
2005-11-30 | 21:13 | 1 | 16.297 | 0 | 4 | 0 | 50.896 | 51.4 | 39.774 | 40.267 | 402.268 | 25.911 | 9.457 | 1 | 0 | 57.448 | 54.313 | 47.57 | 18.223 | 0 | 0 | 53.006 | 32.888 | [5 empty] | 16.297 | 10.629 | 3 | 3.8425 | 3.5773 | 3.9667 | 3.75 | -0.1727 | -4.4944
2005-11-30 | 21:14 | 0 | 16.247 | 0 | 4 | 0 | 50.828 | 51.376 | 39.585 | 40.267 | 406.97 | 25.96 | 9.457 | 1 | 0 | 57.402 | 54.336 | 47.686 | 18.223 | 0 | 0 | 52.982 | 32.888 | [5 empty] | 0 | 10.561 | 4 | 3.8425 | 3.5773 | 3.9667 | 3.75 | -0.1727 | -4.4944
2005-11-30 | 21:15 | 0 | 16.247 | 0 | 5 | 0 | 50.872 | 51.309 | 39.585 | 40.315 | 406.97 | 25.911 | 9.409 | 1 | 0 | 57.379 | 54.359 | 47.593 | 18.248 | 0 | 0 | 52.982 | 32.842 | [5 empty] | 0 | 10.557 | 5 | 3.8565 | 3.5906 | 3.9673 | 3.75 | -0.15941 | -4.1336
2005-11-30 | 21:16 | 0 | 16.225 | 0 | 4 | 0 | 50.896 | 51.309 | 39.633 | 40.291 | 406.97 | 25.862 | 9.482 | 1 | 0 | 57.379 | 54.313 | 47.57 | 18.248 | 0 | 0 | 53.006 | 32.864 | [5 empty] | 0 | 10.605 | 6 | 3.8352 | 3.5704 | 3.9664 | 3.75 | -0.17962 | -4.6833
2005-11-30 | 21:17 | 0 | 16.247 | 0 | 4 | 0 | 50.942 | 51.309 | 39.564 | 40.222 | 169.794 | 25.911 | 9.507 | 1 | 0 | 57.379 | 54.266 | 47.663 | 18.201 | 0 | 0 | 52.959 | 32.864 | [5 empty] | 0 | 10.72 | 7 | 3.828 | 3.5635 | 3.9661 | 3.75 | -0.18654 | -4.873
2005-11-30 | 21:18 | 1 | 16.272 | 1 | 4 | 0 | 50.987 | 51.309 | 39.609 | 40.105 | 175.243 | 25.911 | 9.507 | 1 | 0 | 57.379 | 54.266 | 47.525 | 18.201 | 0 | 0 | 52.959 | 32.888 | [5 empty] | 16.272 | 10.882 | 8 | 3.828 | 3.5635 | 3.9661 | 3.75 | -0.18654 | -4.873
2005-11-30 | 21:19 | 0 | 16.272 | 0 | 5 | 0 | 50.942 | 51.4 | 39.633 | 40.105 | 170.621 | 25.982 | 9.583 | 2 | 0 | 57.402 | 54.289 | 47.549 | 18.201 | 0 | 0 | 52.982 | 32.888 | [5 empty] | 0 | 10.837 | 9 | 3.8058 | 3.5424 | 3.9652 | 3.75 | -0.20757 | -5.4541
2005-11-30 | 21:20 | 0 | 16.272 | 0 | 4 | 0 | 50.987 | 51.4 | 39.468 | 40.15 | 174.067 | 25.887 | 9.457 | 1 | 0 | 57.379 | 54.266 | 47.593 | 18.223 | 0 | 0 | 52.982 | 32.864 | [5 empty] | 0 | 10.837 | 10 | 3.8425 | 3.5773 | 3.9667 | 3.75 | -0.1727 | -4.4944
2005-11-30 | 21:21 | 0 | 16.225 | 0 | 4 | 0 | 50.872 | 51.446 | 39.423 | 40.033 | 180.388 | 25.911 | 9.482 | 1 | 0 | 57.379 | 54.289 | 47.479 | 18.223 | 0 | 0 | 52.959 | 32.888 | [5 empty] | 0 | 10.839 | 11 | 3.8352 | 3.5704 | 3.9664 | 3.75 | -0.17962 | -4.6833
2005-11-30 | 21:22 | 1 | 16.197 | 0 | 5 | 0 | 50.87 | 51.26 | 39.349 | 40.03 | 172.148 | 25.86 | 9.454 | 1 | 0 | 57.334 | 54.24 | 47.476 | 18.246 | 0 | 0 | 52.912 | 32.885 | [5 empty] | 16.197 | 10.84 | 12 | 3.8434 | 3.5781 | 3.9667 | 3.75 | -0.17187 | -4.4718
2005-11-30 | 21:23 | 0 | 16.227 | 0 | 4 | 0 | 50.921 | 51.311 | 39.401 | 40.128 | 168.184 | 25.963 | 9.535 | 1 | 0 | 57.361 | 54.292 | 47.551 | 18.251 | 0 | 0 | 52.94 | 32.962 | [5 empty] | 0 | 10.793 | 13 | 3.8198 | 3.5557 | 3.9658 | 3.75 | -0.19429 | -5.0863
2005-11-30 | 21:24 | 0 | 16.22 | 0 | 4 | 0 | 50.961 | 51.306 | 39.49 | 40.054 | 151.658 | 26.029 | 9.432 | 1 | 0 | 57.377 | 54.219 | 47.453 | 18.271 | 0 | 0 | 52.912 | 32.885 | [5 empty] | 0 | 10.907 | 14 | 3.8498 | 3.5842 | 3.967 | 3.75 | -0.16578 | -4.3061
2005-11-30 | 21:25 | 0 | 16.27 | 0 | 5 | 1 | 50.847 | 51.397 | 39.559 | 40.03 | 158.192 | 25.909 | 9.603 | 1 | 0 | 57.311 | 54.196 | 47.476 | 18.221 | 0 | 0 | 52.842 | 32.909 | [5 empty] | 0 | 10.817 | 15 | 3.8 | 3.5369 | 3.965 | 3.75 | -0.21311 | -5.6082
2005-11-30 | 21:26 | 0 | 16.245 | 0 | 4 | 0 | 50.823 | 51.283 | 39.538 | 40.03 | 228.893 | 25.86 | 9.53 | 1 | 0 | 57.288 | 54.173 | 47.476 | 18.221 | 0 | 0 | 52.842 | 32.885 | [5 empty] | 0 | 10.793 | 0 | 3.8213 | 3.5571 | 3.9658 | 3.75 | -0.1929 | -5.0482
2005-11-30 | 21:27 | 1 | 16.245 | 0 | 4 | 0 | 50.87 | 51.236 | 39.583 | 40.124 | 406.97 | 25.933 | 9.555 | 1 | 0 | 57.288 | 54.196 | 47.546 | 18.221 | 0 | 0 | 52.775 | 32.862 | [5 empty] | 16.245 | 10.746 | 1 | 3.814 | 3.5502 | 3.745 | 3.5294 | 0.020764 | 0.54442
2005-11-30 | 21:28 | 0 | 16.245 | 1 | 5 | 0 | 50.802 | 51.351 | 39.514 | 40.03 | 406.97 | 26.029 | 9.479 | 1 | 0 | 57.334 | 54.196 | 47.409 | 18.246 | 0 | 0 | 52.819 | 32.816 | [5 empty] | 0 | 10.772 | 2 | 3.8361 | 3.5712 | 3.7459 | 3.5294 | 0.041801 | 1.0897
2005-11-30 | 21:29 | 0 | 16.245 | 0 | 4 | 0 | 50.847 | 51.26 | 39.49 | 40.03 | 292.761 | 25.86 | 9.505 | 1 | 0 | 57.265 | 54.173 | 47.476 | 18.246 | 0 | 0 | 52.819 | 32.862 | [5 empty] | 0 | 10.817 | 3 | 3.8285 | 3.564 | 3.7456 | 3.5294 | 0.034604 | 0.90385
2005-11-30 | 21:30 | 0 | 16.22 | 0 | 4 | 0 | 50.847 | 51.26 | 39.583 | 40.054 | 221.858 | 25.909 | 9.479 | 2 | 0 | 57.265 | 54.196 | 47.43 | 18.221 | 0 | 0 | 52.819 | 32.84 | [5 empty] | 0 | 10.793 | 4 | 3.8361 | 3.5712 | 3.7459 | 3.5294 | 0.041801 | 1.0897
2005-11-30 | 21:31 | 0 | 16.22 | 0 | 4 | 0 | 50.847 | 51.351 | 39.466 | 40.03 | 199.186 | 25.958 | 9.505 | 1 | 0 | 57.265 | 54.173 | 47.476 | 18.221 | 0 | 0 | 52.796 | 32.979 | [5 empty] | 0 | 10.817 | 5 | 3.8285 | 3.564 | 3.7456 | 3.5294 | 0.034604 | 0.90385
2005-11-30 | 21:32 | 1 | 16.22 | 0 | 5 | 0 | 50.823 | 51.236 | 39.442 | 40.124 | 190.454 | 25.884 | 9.505 | 1 | 0 | 57.265 | 54.126 | 47.476 | 18.221 | 0 | 0 | 52.796 | 32.933 | [5 empty] | 16.22 | 10.699 | 6 | 3.8285 | 3.564 | 3.7456 | 3.5294 | 0.034604 | 0.90385
2005-11-30 | 21:33 | 0 | 16.22 | 0 | 4 | 0 | 50.802 | 51.26 | 39.442 | 40.1 | 34.883 | 25.86 | 9.555 | 1 | 0 | 57.243 | 54.126 | 47.5 | 18.221 | 0 | 0 | 52.775 | 32.909 | [5 empty] | 0 | 10.702 | 7 | 3.814 | 3.5502 | 3.745 | 3.5294 | 0.020764 | 0.54442
2005-11-30 | 21:34 | 0 | 16.22 | 0 | 4 | 0 | 50.847 | 51.215 | 39.397 | 39.983 | 34.883 | 25.958 | 9.628 | 1 | 0 | 57.265 | 54.173 | 47.5 | 18.271 | 0 | 0 | 52.819 | 32.862 | [5 empty] | 0 | 10.864 | 8 | 3.7927 | 3.53 | 3.7441 | 3.5294 | 0.00055784 | 0.014708
2005-11-30 | 21:35 | 0 | 16.22 | 0 | 5 | 0 | 50.917 | 51.283 | 39.466 | 40.006 | 34.813 | 25.835 | 9.555 | 1 | 0 | 57.243 | 54.126 | 47.409 | 18.246 | 0 | 0 | 52.796 | 32.862 | [5 empty] | 0 | 10.911 | 9 | 3.814 | 3.5502 | 3.745 | 3.5294 | 0.020764 | 0.54442
2005-11-30 | 21:36 | 1 | 16.22 | 0 | 4 | 0 | 50.87 | 51.26 | 39.49 | 40.006 | 34.766 | 25.884 | 9.555 | 1 | 0 | 57.222 | 54.103 | 47.43 | 18.196 | 0 | 0 | 52.819 | 32.885 | [5 empty] | 16.22 | 10.864 | 10 | 3.814 | 3.5502 | 3.745 | 3.5294 | 0.020764 | 0.54442
2005-11-30 | 21:37 | 0 | 16.245 | 1 | 4 | 0 | 50.893 | 51.33 | 39.49 | 40.03 | 34.79 | 26.054 | 9.479 | 1 | 0 | 57.243 | 54.103 | 47.453 | 18.221 | 0 | 0 | 52.842 | 32.862 | [5 empty] | 0 | 10.863 | 11 | 3.8361 | 3.5712 | 3.7459 | 3.5294 | 0.041801 | 1.0897
2005-11-30 | 21:38 | 0 | 16.187 | 0 | 5 | 0 | 50.772 | 51.276 | 39.459 | 40.047 | 34.383 | 25.926 | 9.547 | 1 | 0 | 57.192 | 54.051 | 47.446 | 18.213 | 0 | 0 | 52.789 | 32.854 | [5 empty] | 0 | 10.725 | 12 | 3.8163 | 3.5524 | 3.7451 | 3.5294 | 0.022979 | 0.60212
2005-11-30 | 21:39 | 0 | 16.245 | 0 | 4 | 0 | 50.709 | 51.169 | 39.49 | 40.006 | 34.507 | 25.98 | 9.58 | 1 | 0 | 57.243 | 54.058 | 47.385 | 18.246 | 0 | 0 | 52.842 | 32.862 | [5 empty] | 0 | 10.703 | 13 | 3.8067 | 3.5433 | 3.7447 | 3.5294 | 0.013844 | 0.36368
2005-11-30 | 21:40 | 0 | 16.245 | 0 | 4 | 0 | 50.823 | 51.236 | 39.514 | 40.006 | 34.672 | 25.98 | 9.454 | 2 | 0 | 57.222 | 54.103 | 47.409 | 18.221 | 0 | 0 | 52.819 | 32.84 | [5 empty] | 0 | 10.817 | 14 | 3.8434 | 3.5781 | 3.7462 | 3.5294 | 0.048721 | 1.2677
2005-11-30 | 21:41 | 1 | 16.27 | 0 | 5 | 0 | 50.779 | 51.351 | 39.559 | 39.983 | 34.297 | 26.1 | 9.53 | 1 | 0 | 57.265 | 54.082 | 47.339 | 18.246 | 0 | 0 | 52.796 | 32.816 | [5 empty] | 16.27 | 10.796 | 15 | 3.8213 | 3.5571 | 3.7453 | 3.5294 | 0.027684 | 0.72448
2005-11-30 | 21:42 | 0 | 16.275 | 0 | 4 | 1 | 50.9 | 51.199 | 39.638 | 40.083 | 34.514 | 26.132 | 9.658 | 1 | 0 | 57.249 | 54.11 | 47.369 | 18.301 | 0 | 0 | 52.849 | 32.869 | [5 empty] | 0 | 10.817 | 16 | 3.784 | 3.5217 | 3.7437 | 3.5294 | -0.0077462 | -0.20471
2005-11-30 | 21:43 | 0 | 16.25 | 0 | 4 | 0 | 50.9 | 51.337 | 39.449 | 40.014 | 34.632 | 26.058 | 9.633 | 1 | 0 | 57.249 | 54.133 | 47.369 | 18.276 | 0 | 0 | 52.826 | 32.893 | [5 empty] | 0 | 10.886 | 0 | 3.7913 | 3.5286 | 3.744 | 3.5294 | -0.00082616 | -0.021791
2005-11-30 | 21:44 | 0 | 16.227 | 0 | 5 | 0 | 50.854 | 51.337 | 39.356 | 40.014 | 34.725 | 26.083 | 9.608 | 1 | 0 | 57.249 | 54.089 | 47.437 | 18.276 | 0 | 0 | 52.735 | 32.962 | [5 empty] | 0 | 10.84 | 1 | 3.7986 | 3.5355 | 3.9649 | 3.75 | -0.21449 | -5.6467
2005-11-30 | 21:45 | 1 | 16.202 | 0 | 4 | 0 | 50.809 | 51.22 | 39.26 | 40.014 | 34.701 | 26.179 | 9.585 | 1 | 0 | 57.229 | 54.065 | 47.413 | 18.276 | 0 | 0 | 52.735 | 32.938 | [5 empty] | 16.202 | 10.795 | 2 | 3.8052 | 3.5419 | 3.9652 | 3.75 | -0.20813 | -5.4695
2005-11-30 | 21:46 | 0 | 16.177 | 1 | 4 | 0 | 50.83 | 51.199 | 39.332 | 40.107 | 34.725 | 26.083 | 9.683 | 1 | 0 | 57.249 | 54.065 | 47.528 | 18.276 | 0 | 0 | 52.688 | 32.914 | [5 empty] | 0 | 10.723 | 3 | 3.7767 | 3.5147 | 3.964 | 3.75 | -0.23525 | -6.2291
2005-11-30 | 21:47 | 0 | 16.152 | 0 | 5 | 0 | 50.809 | 51.243 | 39.284 | 40.083 | 34.866 | 26.157 | 9.633 | 1 | 0 | 57.249 | 54.089 | 47.322 | 18.276 | 0 | 0 | 52.758 | 32.938 | [5 empty] | 0 | 10.726 | 4 | 3.7913 | 3.5286 | 3.9646 | 3.75 | -0.22141 | -5.8401
2005-11-30 | 21:48 | 0 | 16.119 | 0 | 4 | 0 | 50.779 | 51.19 | 39.349 | 40.006 | 34.904 | 26.125 | 9.552 | 1 | 0 | 57.22 | 54.035 | 47.339 | 18.243 | 0 | 0 | 52.681 | 32.907 | [5 empty] | 0 | 10.773 | 5 | 3.8149 | 3.551 | 3.9656 | 3.75 | -0.19899 | -5.2163
2005-11-30 | 21:49 | 0 | 16.144 | 0 | 4 | 0 | 50.756 | 51.19 | 39.394 | 39.959 | 34.952 | 26.051 | 9.502 | 2 | 0 | 57.176 | 54.079 | 47.43 | 18.268 | 0 | 0 | 52.634 | 32.838 | [5 empty] | 0 | 10.797 | 6 | 3.8294 | 3.5648 | 3.9662 | 3.75 | -0.18515 | -4.835
2005-11-30 | 21:50 | 1 | 16.194 | 0 | 5 | 0 | 50.823 | 51.19 | 39.487 | 40.076 | 34.811 | 26.002 | 9.65 | 0 | 0 | 57.176 | 54.058 | 47.339 | 18.268 | 0 | 0 | 52.658 | 32.838 | [5 empty] | 16.194 | 10.747 | 7 | 3.7863 | 3.5239 | 3.9644 | 3.75 | -0.22612 | -5.972
2005-11-30 | 21:51 | 0 | 16.275 | 0 | 4 | 0 | 50.809 | 51.29 | 39.566 | 39.99 | 34.677 | 26.108 | 9.608 | 2 | 0 | 57.206 | 54.065 | 47.346 | 18.276 | 0 | 0 | 52.665 | 32.869 | [5 empty] | 0 | 10.819 | 8 | 3.7986 | 3.5355 | 3.9649 | 3.75 | -0.21449 | -5.6467
2005-11-30 | 21:52 | 0 | 16.242 | 0 | 4 | 0 | 50.779 | 51.213 | 39.583 | 40.006 | 34.366 | 26.125 | 9.552 | 1 | 0 | 57.199 | 54.012 | 47.315 | 18.218 | 0 | 0 | 52.613 | 32.838 | [5 empty] | 0 | 10.773 | 9 | 3.8149 | 3.551 | 3.9656 | 3.75 | -0.19899 | -5.2163
2005-11-30 | 21:53 | 0 | 16.242 | 0 | 5 | 0 | 50.732 | 51.213 | 39.511 | 39.983 | 34.412 | 26.1 | 9.427 | 1 | 0 | 57.154 | 54.058 | 47.292 | 18.268 | 0 | 0 | 52.613 | 32.814 | [5 empty] | 0 | 10.749 | 10 | 3.8513 | 3.5856 | 3.9671 | 3.75 | -0.16439 | -4.2686
2005-11-30 | 21:54 | 0 | 16.267 | 0 | 4 | 0 | 50.732 | 51.145 | 39.511 | 39.983 | 34.27 | 26.1 | 9.6 | 1 | 0 | 57.176 | 54.012 | 47.339 | 18.218 | 0 | 0 | 52.613 | 32.838 | [5 empty] | 0 | 10.749 | 11 | 3.8009 | 3.5377 | 3.965 | 3.75 | -0.21228 | -5.585
2005-11-30 | 21:55 | 1 | 16.3 | 0 | 4 | 0 | 50.763 | 51.176 | 39.518 | 40.014 | 34.443 | 26.179 | 9.683 | 1 | 0 | 57.183 | 54.019 | 47.299 | 18.326 | 0 | 0 | 52.62 | 32.845 | [5 empty] | 16.3 | 10.749 | 12 | 3.7767 | 3.5147 | 3.964 | 3.75 | -0.23525 | -6.2291
2005-11-30 | 21:56 | 0 | 16.217 | 1 | 5 | 0 | 50.756 | 51.169 | 39.394 | 39.959 | 34.505 | 26.1 | 9.65 | 1 | 0 | 57.131 | 53.988 | 47.383 | 18.268 | 0 | 0 | 52.613 | 32.838 | [5 empty] | 0 | 10.797 | 13 | 3.7863 | 3.5239 | 3.9644 | 3.75 | -0.22612 | -5.972
2005-11-30 | 21:57 | 0 | 16.227 | 0 | 4 | 0 | 50.809 | 51.313 | 39.38 | 40.059 | 34.325 | 26.277 | 9.683 | 1 | 0 | 57.183 | 54.019 | 47.322 | 18.301 | 0 | 0 | 52.644 | 32.869 | [5 empty] | 0 | 10.75 | 14 | 3.7767 | 3.5147 | 3.964 | 3.75 | -0.23525 | -6.2291
2005-11-30 | 21:58 | 0 | 16.194 | 0 | 4 | 1 | 50.732 | 51.145 | 39.418 | 39.983 | 34.529 | 26.125 | 9.676 | 1 | 0 | 57.154 | 53.965 | 47.269 | 18.268 | 0 | 0 | 52.59 | 32.883 | [5 empty] | 0 | 10.749 | 15 | 3.7787 | 3.5167 | 3.9641 | 3.75 | -0.23332 | -6.1744
2005-11-30 | 21:59 | 1 | 16.144 | 0 | 5 | 0 | 50.779 | 51.169 | 39.37 | 40.028 | 34.435 | 26.051 | 9.65 | 2 | 0 | 57.108 | 53.942 | 47.339 | 18.268 | 0 | 0 | 52.613 | 32.907 | [5 empty] | 16.144 | 10.751 | 0 | 3.7863 | 3.5239 | 3.9644 | 3.75 | -0.22612 | -5.972
2005-11-30 | 22:00 | 0 | 16.169 | 0 | 4 | 0 | 50.756 | 51.145 | 39.535 | 39.935 | 34.601 | 26.1 | 9.676 | 1 | 0 | 57.131 | 53.942 | 47.245 | 18.268 | 0 | 0 | 52.59 | 32.907 | [5 empty] | 0 | 10.821 | 1 | 3.7787 | 3.5167 | 3.7435 | 3.5294 | -0.012729 | -0.33685
2005-11-30 | 22:01 | 0 | 16.194 | 0 | 4 | 0 | 50.87 | 51.122 | 39.349 | 39.983 | 34.766 | 25.98 | 9.676 | 1 | 0 | 57.085 | 53.921 | 47.269 | 18.294 | 0 | 0 | 52.567 | 32.907 | [5 empty] | 0 | 10.887 | 2 | 3.7787 | 3.5167 | 3.7435 | 3.5294 | -0.012729 | -0.33685
2005-11-30 | 22:02 | 0 | 16.116 | 0 | 4 | 0 | 50.819 | 51.229 | 39.224 | 40.047 | 34.502 | 25.975 | 9.572 | 1 | 0 | 57.081 | 53.89 | 47.355 | 18.241 | 0 | 0 | 52.515 | 32.881 | [5 empty] | 0 | 10.772 | 3 | 3.809 | 3.5455 | 3.7448 | 3.5294 | 0.016059 | 0.42159
2005-11-30 | 22:03 | 0 | 16.174 | 0 | 5 | 0 | 50.802 | 51.26 | 39.279 | 39.985 | 34.392 | 25.958 | 9.655 | 1 | 0 | 57.11 | 53.874 | 47.271 | 18.299 | 0 | 0 | 52.546 | 32.864 | [5 empty] | 0 | 10.817 | 4 | 3.7849 | 3.5225 | 3.7438 | 3.5294 | -0.0069158 | -0.18272
2005-11-30 | 22:04 | 1 | 16.174 | 0 | 4 | 0 | 50.732 | 51.169 | 39.351 | 39.961 | 34.414 | 25.933 | 9.655 | 1 | 0 | 57.087 | 53.921 | 47.271 | 18.299 | 0 | 0 | 52.522 | 32.888 | [5 empty] | 16.174 | 10.771 | 5 | 3.7849 | 3.5225 | 3.7438 | 3.5294 | -0.0069158 | -0.18272
2005-11-30 | 22:05 | 0 | 16.167 | 1 | 4 | 0 | 50.819 | 51.185 | 39.437 | 39.954 | 34.407 | 25.926 | 9.673 | 1 | 0 | 57.035 | 53.867 | 47.217 | 18.241 | 0 | 0 | 52.445 | 32.833 | [5 empty] | 0 | 10.865 | 6 | 3.7796 | 3.5175 | 3.7436 | 3.5294 | -0.011898 | -0.3148
2005-11-30 | 22:06 | 0 | 16.167 | 0 | 5 | 0 | 50.91 | 51.276 | 39.365 | 40.047 | 34.502 | 25.926 | 9.623 | 1 | 0 | 57.058 | 53.844 | 47.264 | 18.241 | 0 | 0 | 52.422 | 32.833 | [5 empty] | 0 | 10.863 | 7 | 3.7942 | 3.5314 | 3.7442 | 3.5294 | 0.0019418 | 0.051179
2005-11-30 | 22:07 | 0 | 16.189 | 0 | 4 | 0 | 50.795 | 51.299 | 39.437 | 39.978 | 34.266 | 25.926 | 9.648 | 1 | 0 | 57.058 | 53.844 | 47.264 | 18.241 | 0 | 0 | 52.422 | 32.809 | [5 empty] | 0 | 10.817 | 8 | 3.7869 | 3.5244 | 3.7439 | 3.5294 | -0.0049782 | -0.13146
2005-11-30 | 22:08 | 1 | 16.214 | 0 | 4 | 0 | 50.863 | 51.208 | 39.389 | 39.978 | 34.29 | 25.879 | 9.673 | 1 | 0 | 57.035 | 53.844 | 47.171 | 18.216 | 0 | 0 | 52.445 | 32.833 | [5 empty] | 16.214 | 10.885 | 9 | 3.7796 | 3.5175 | 3.7436 | 3.5294 | -0.011898 | -0.3148
2005-11-30 | 22:09 | 0 | 16.189 | 0 | 5 | 0 | 50.84 | 51.323 | 39.272 | 40.095 | 34.479 | 25.902 | 9.598 | 2 | 0 | 57.012 | 53.89 | 47.171 | 18.241 | 0 | 0 | 52.445 | 32.809 | [5 empty] | 0 | 10.745 | 10 | 3.8015 | 3.5383 | 3.7445 | 3.5294 | 0.0088618 | 0.23312
2005-11-30 | 22:10 | 0 | 16.167 | 0 | 4 | 0 | 50.886 | 51.367 | 39.389 | 40.047 | 34.337 | 25.951 | 9.572 | 1 | 0 | 57.035 | 53.867 | 47.241 | 18.266 | 0 | 0 | 52.492 | 32.809 | [5 empty] | 0 | 10.839 | 11 | 3.809 | 3.5455 | 3.7448 | 3.5294 | 0.016059 | 0.42159
2005-11-30 | 22:11 | 0 | 16.199 | 0 | 4 | 0 | 50.917 | 51.33 | 39.468 | 40.102 | 34.086 | 25.862 | 9.655 | 1 | 0 | 57.042 | 53.853 | 47.224 | 18.299 | 0 | 0 | 52.452 | 32.84 | [5 empty] | 0 | 10.815 | 12 | 3.7849 | 3.5225 | 3.7438 | 3.5294 | -0.0069158 | -0.18272
2005-11-30 | 22:12 | 0 | 16.189 | 0 | 4 | 0 | 50.91 | 51.367 | 39.437 | 40.023 | 34.361 | 25.902 | 9.721 | 1 | 0 | 57.012 | 53.823 | 47.194 | 18.241 | 0 | 0 | 52.445 | 32.785 | [5 empty] | 0 | 10.887 | 13 | 3.7656 | 3.5042 | 3.743 | 3.5294 | -0.025185 | -0.6688
2005-11-30 | 22:13 | 1 | 16.189 | 0 | 5 | 0 | 50.933 | 51.346 | 39.413 | 40.14 | 34.337 | 25.951 | 9.698 | 1 | 0 | 57.012 | 53.823 | 47.241 | 18.291 | 0 | 0 | 52.401 | 32.785 | [5 empty] | 16.189 | 10.793 | 14 | 3.7723 | 3.5106 | 3.7433 | 3.5294 | -0.018818 | -0.49885
2005-11-30 | 22:14 | 0 | 16.189 | 0 | 4 | 0 | 50.886 | 51.323 | 39.507 | 40.095 | 34.079 | 26.071 | 9.648 | 1 | 0 | 57.058 | 53.799 | 47.171 | 18.266 | 0 | 0 | 52.401 | 32.763 | [5 empty] | 0 | 10.791 | 15 | 3.7869 | 3.5244 | 3.7439 | 3.5294 | -0.0049782 | -0.13146
2005-11-30 | 22:15 | 0 | 16.24 | 1 | 4 | 1 | 50.795 | 51.323 | 39.461 | 40.047 | 34.103 | 26.046 | 9.525 | 1 | 0 | 57.012 | 53.844 | 47.126 | 18.266 | 0 | 0 | 52.401 | 32.716 | [5 empty] | 0 | 10.748 | 16 | 3.8227 | 3.5585 | 3.7453 | 3.5294 | 0.029068 | 0.76041
2005-11-30 | 22:16 | 0 | 16.189 | 0 | 5 | 0 | 50.819 | 51.229 | 39.507 | 40.047 | 33.866 | 26 | 9.673 | 1 | 0 | 56.989 | 53.776 | 47.171 | 18.241 | 0 | 0 | 52.422 | 32.74 | [5 empty] | 0 | 10.772 | 0 | 3.7796 | 3.5175 | 3.7436 | 3.5294 | -0.011898 | -0.3148
2005-11-30 | 22:17 | 0 | 16.189 | 0 | 4 | 0 | 50.795 | 51.276 | 39.483 | 40.071 | 33.89 | 25.902 | 9.55 | 1 | 0 | 56.966 | 53.799 | 47.126 | 18.216 | 0 | 0 | 52.401 | 32.716 | [5 empty] | 0 | 10.724 | 1 | 3.8154 | 3.5516 | 3.745 | 3.5294 | 0.022148 | 0.58049
2005-11-30 | 22:18 | 1 | 16.214 | 0 | 4 | 0 | 50.749 | 51.253 | 39.53 | 40.023 | 34.031 | 25.975 | 9.55 | 1 | 0 | 56.966 | 53.776 | 47.126 | 18.241 | 0 | 0 | 52.354 | 32.716 | [5 empty] | 16.214 | 10.726 | 2 | 3.8154 | 3.5516 | 3.745 | 3.5294 | 0.022148 | 0.58049
2005-11-30 | 22:19 | 0 | 16.189 | 0 | 4 | 0 | 50.819 | 51.253 | 39.507 | 40.188 | 34.079 | 25.926 | 9.55 | 1 | 0 | 56.946 | 53.799 | 47.126 | 18.266 | 0 | 0 | 52.284 | 32.692 | [5 empty] | 0 | 10.631 | 3 | 3.8154 | 3.5516 | 3.745 | 3.5294 | 0.022148 | 0.58049
2005-11-30 | 22:20 | 0 | 16.189 | 0 | 5 | 0 | 50.863 | 51.276 | 39.413 | 40.047 | 34.031 | 26.024 | 9.598 | 2 | 0 | 56.966 | 53.799 | 47.126 | 18.241 | 0 | 0 | 52.308 | 32.716 | [5 empty] | 0 | 10.816 | 4 | 3.8015 | 3.5383 | 3.7445 | 3.5294 | 0.0088618 | 0.23312
2005-11-30 | 22:21 | 0 | 16.214 | 0 | 4 | 0 | 50.84 | 51.299 | 39.483 | 40.047 | 34.125 | 25.951 | 9.598 | 1 | 0 | 56.966 | 53.752 | 47.08 | 18.241 | 0 | 0 | 52.308 | 32.74 | [5 empty] | 0 | 10.793 | 5 | 3.8015 | 3.5383 | 3.7445 | 3.5294 | 0.0088618 | 0.23312
2005-11-30 | 22:22 | 1 | 16.23 | 0 | 4 | 0 | 50.879 | 51.292 | 39.406 | 40.04 | 34.235 | 26.039 | 9.613 | 1 | 0 | 56.96 | 53.792 | 47.21 | 18.306 | 0 | 0 | 52.301 | 32.802 | [5 empty] | 16.23 | 10.839 | 6 | 3.7971 | 3.5341 | 3.7443 | 3.5294 | 0.0047098 | 0.12404
2005-11-30 | 22:23 | 0 | 16.204 | 0 | 5 | 0 | 50.833 | 51.316 | 39.452 | 39.968 | 34 | 25.965 | 9.663 | 1 | 0 | 57.005 | 53.769 | 47.096 | 18.231 | 0 | 0 | 52.277 | 32.802 | [5 empty] | 0 | 10.865 | 7 | 3.7825 | 3.5203 | 3.7437 | 3.5294 | -0.0091302 | -0.24138
2005-11-30 | 22:24 | 0 | 16.23 | 1 | 4 | 0 | 50.879 | 51.292 | 39.452 | 40.064 | 33.883 | 25.99 | 9.565 | 1 | 0 | 56.939 | 53.792 | 47.14 | 18.306 | 0 | 0 | 52.301 | 32.778 | [5 empty] | 0 | 10.815 | 8 | 3.8111 | 3.5474 | 3.7448 | 3.5294 | 0.017996 | 0.47221
2005-11-30 | 22:25 | 0 | 16.194 | 0 | 4 | 0 | 50.893 | 51.283 | 39.466 | 39.983 | 33.991 | 25.884 | 9.552 | 1 | 0 | 56.907 | 53.713 | 47.087 | 18.196 | 0 | 0 | 52.315 | 32.768 | [5 empty] | 0 | 10.91 | 9 | 3.8149 | 3.551 | 3.745 | 3.5294 | 0.021595 | 0.56607
2005-11-30 | 22:26 | 0 | 16.255 | 0 | 4 | 0 | 50.879 | 51.36 | 39.475 | 40.04 | 34.024 | 25.943 | 9.663 | 1 | 0 | 56.982 | 53.745 | 47.119 | 18.256 | 0 | 0 | 52.371 | 32.778 | [5 empty] | 0 | 10.839 | 10 | 3.7825 | 3.5203 | 3.7437 | 3.5294 | -0.0091302 | -0.24138
2005-11-30 | 22:27 | 1 | 16.23 | 0 | 4 | 0 | 50.833 | 51.36 | 39.428 | 40.157 | 33.904 | 25.894 | 9.613 | 1 | 0 | 56.916 | 53.745 | 47.073 | 18.306 | 0 | 0 | 52.324 | 32.73 | [5 empty] | 16.23 | 10.676 | 11 | 3.7971 | 3.5341 | 3.7443 | 3.5294 | 0.0047098 | 0.12404
2005-11-30 | 22:28 | 0 | 16.255 | 0 | 5 | 0 | 50.788 | 51.178 | 39.475 | 40.064 | 34.141 | 25.919 | 9.688 | 1 | 0 | 56.96 | 53.722 | 47.073 | 18.231 | 0 | 0 | 52.324 | 32.778 | [5 empty] | 0 | 10.724 | 12 | 3.7753 | 3.5134 | 3.7434 | 3.5294 | -0.01605 | -0.42514
2005-11-30 | 22:29 | 0 | 16.255 | 0 | 4 | 0 | 50.742 | 51.222 | 39.523 | 40.109 | 34.024 | 25.845 | 9.565 | 1 | 0 | 56.916 | 53.678 | 47.096 | 18.231 | 0 | 0 | 52.324 | 32.754 | [5 empty] | 0 | 10.633 | 13 | 3.8111 | 3.5474 | 3.7448 | 3.5294 | 0.017996 | 0.47221
2005-11-30 | 22:30 | 0 | 16.28 | 0 | 4 | 0 | 50.833 | 51.201 | 39.593 | 40.109 | 33.883 | 25.965 | 9.613 | 1 | 0 | 56.939 | 53.699 | 47.073 | 18.231 | 0 | 0 | 52.301 | 32.802 | [5 empty] | 0 | 10.724 | 14 | 3.7971 | 3.5341 | 3.7443 | 3.5294 | 0.0047098 | 0.12404
2005-11-30 | 22:31 | 0 | 16.255 | 0 | 4 | 0 | 50.765 | 51.222 | 39.593 | 40.109 | 33.766 | 25.965 | 9.515 | 1 | 0 | 56.916 | 53.654 | 47.119 | 18.206 | 0 | 0 | 52.324 | 32.754 | [5 empty] | 0 | 10.656 | 15 | 3.8256 | 3.5612 | 3.7454 | 3.5294 | 0.031836 | 0.83218
2005-11-30 | 22:32 | 1 | 16.305 | 0 | 5 | 1 | 50.765 | 51.222 | 39.569 | 40.109 | 33.646 | 26.014 | 9.638 | 1 | 0 | 56.939 | 53.699 | 47.026 | 18.256 | 0 | 0 | 52.301 | 32.73 | [5 empty] | 16.305 | 10.656 | 16 | 3.7898 | 3.5272 | 3.744 | 3.5294 | -0.0022102 | -0.058319
2005-11-30 | 22:33 | 0 | 16.305 | 1 | 4 | 0 | 50.674 | 51.246 | 39.593 | 40.04 | 33.67 | 25.919 | 9.688 | 2 | 0 | 56.939 | 53.678 | 47.073 | 18.256 | 0 | 0 | 52.254 | 32.706 | [5 empty] | 0 | 10.634 | 0 | 3.7753 | 3.5134 | 3.7434 | 3.5294 | -0.01605 | -0.42514
2005-11-30 | 22:34 | 0 | 16.305 | 0 | 4 | 0 | 50.788 | 51.131 | 39.545 | 40.109 | 33.904 | 25.87 | 9.54 | 1 | 0 | 56.893 | 53.654 | 47.049 | 18.256 | 0 | 0 | 52.233 | 32.754 | [5 empty] | 0 | 10.679 | 1 | 3.8184 | 3.5543 | 3.7451 | 3.5294 | 0.024916 | 0.65254
2005-11-30 | 22:35 | 0 | 16.28 | 0 | 4 | 0 | 50.718 | 51.178 | 39.452 | 40.085 | 33.694 | 25.99 | 9.588 | 1 | 0 | 56.893 | 53.678 | 46.982 | 18.281 | 0 | 0 | 52.186 | 32.73 | [5 empty] | 0 | 10.633 | 2 | 3.8044 | 3.541 | 3.7446 | 3.5294 | 0.01163 | 0.3057
2005-11-30 | 22:36 | 0 | 16.335 | 0 | 4 | 0 | 50.816 | 51.206 | 39.552 | 40.114 | 33.794 | 25.875 | 9.57 | 1 | 0 | 56.898 | 53.659 | 47.077 | 18.286 | 0 | 0 | 52.214 | 32.735 | [5 empty] | 0 | 10.702 | 3 | 3.8096 | 3.546 | 3.7448 | 3.5294 | 0.016612 | 0.43606
2005-11-30 | 22:37 | 1 | 16.33 | 0 | 5 | 0 | 50.765 | 51.222 | 39.617 | 40.085 | 33.883 | 25.845 | 9.613 | 1 | 0 | 56.871 | 53.654 | 47.14 | 18.231 | 0 | 0 | 52.186 | 32.685 | [5 empty] | 16.33 | 10.68 | 4 | 3.7971 | 3.5341 | 3.7443 | 3.5294 | 0.0047098 | 0.12404
2005-11-30 | 22:38 | 0 | 16.353 | 0 | 4 | 0 | 50.718 | 51.201 | 39.569 | 40.016 | 33.883 | 25.894 | 9.638 | 1 | 0 | 56.916 | 53.631 | 47.005 | 18.256 | 0 | 0 | 52.21 | 32.706 | [5 empty] | 0 | 10.702 | 5 | 3.7898 | 3.5272 | 3.744 | 3.5294 | -0.0022102 | -0.058319
2005-11-30 | 22:39 | 0 | 16.305 | 0 | 4 | 0 | 50.788 | 51.155 | 39.475 | 40.064 | 34 | 25.87 | 9.588 | 1 | 0 | 56.825 | 53.608 | 47.119 | 18.256 | 0 | 0 | 52.163 | 32.73 | [5 empty] | 0 | 10.724 | 6 | 3.8044 | 3.541 | 3.7446 | 3.5294 | 0.01163 | 0.3057
2005-11-30 | 22:40 | 0 | 16.33 | 0 | 4 | 0 | 50.695 | 51.201 | 39.523 | 39.947 | 33.694 | 25.845 | 9.613 | 1 | 0 | 56.825 | 53.631 | 47.026 | 18.256 | 0 | 0 | 52.14 | 32.706 | [5 empty] | 0 | 10.748 | 7 | 3.7971 | 3.5341 | 3.7443 | 3.5294 | 0.0047098 | 0.12404
2005-11-30 | 22:41 | 1 | 16.36 | 0 | 5 | 0 | 50.837 | 51.159 | 39.621 | 39.951 | 33.723 | 25.995 | 9.693 | 1 | 0 | 56.875 | 53.636 | 47.054 | 18.286 | 0 | 0 | 52.168 | 32.689 | [5 empty] | 16.36 | 10.886 | 8 | 3.7738 | 3.512 | 3.7433 | 3.5294 | -0.017434 | -0.46198
2005-11-30 | 22:42 | 0 | 16.348 | 1 | 4 | 0 | 50.688 | 51.101 | 39.609 | 39.985 | 33.405 | 25.862 | 9.655 | 1 | 0 | 56.841 | 53.622 | 46.972 | 18.299 | 0 | 0 | 52.133 | 32.653 | [5 empty] | 0 | 10.703 | 9 | 3.7849 | 3.5225 | 3.7438 | 3.5294 | -0.0069158 | -0.18272
2005-11-30 | 22:43 | 0 | 16.313 | 0 | 4 | 0 | 50.632 | 51.089 | 39.504 | 39.904 | 33.653 | 25.853 | 9.472 | 1 | 0 | 56.809 | 53.545 | 46.94 | 18.213 | 0 | 0 | 52.077 | 32.596 | [5 empty] | 0 | 10.728 | 10 | 3.8382 | 3.5732 | 3.7459 | 3.5294 | 0.043739 | 1.1396
2005-11-30 | 22:44 | 0 | 16.287 | 0 | 4 | 0 | 50.679 | 51.089 | 39.504 | 39.975 | 33.723 | 25.853 | 9.447 | 2 | 0 | 56.786 | 53.566 | 47.01 | 18.188 | 0 | 0 | 52.053 | 32.618 | [5 empty] | 0 | 10.704 | 11 | 3.8454 | 3.5801 | 3.7462 | 3.5294 | 0.050659 | 1.3174
2005-11-30 | 22:45 | 0 | 16.345 | 0 | 5 | 0 | 50.753 | 51.099 | 39.528 | 39.904 | 33.794 | 25.877 | 9.547 | 1 | 0 | 56.763 | 53.545 | 46.916 | 18.213 | 0 | 0 | 52.053 | 32.572 | [5 empty] | 0 | 10.849 | 12 | 3.8163 | 3.5524 | 3.7451 | 3.5294 | 0.022979 | 0.60212
2005-11-30 | 22:46 | 1 | 16.345 | 0 | 4 | 0 | 50.709 | 51.213 | 39.535 | 39.887 | 33.73 | 25.931 | 9.555 | 1 | 0 | 56.793 | 53.552 | 46.926 | 18.246 | 0 | 0 | 52.084 | 32.649 | [5 empty] | 16.345 | 10.822 | 13 | 3.814 | 3.5502 | 3.745 | 3.5294 | 0.020764 | 0.54442
2005-11-30 | 22:47 | 0 | 16.32 | 0 | 4 | 0 | 50.73 | 51.166 | 39.346 | 39.911 | 33.754 | 25.835 | 9.555 | 1 | 0 | 56.77 | 53.575 | 46.926 | 18.296 | 0 | 0 | 52.037 | 32.627 | [5 empty] | 0 | 10.819 | 14 | 3.814 | 3.5502 | 3.745 | 3.5294 | 0.020764 | 0.54442
2005-11-30 | 22:48 | 0 | 16.345 | 0 | 4 | 0 | 50.753 | 51.257 | 39.442 | 40.028 | 33.967 | 25.884 | 9.555 | 1 | 0 | 56.77 | 53.575 | 46.947 | 18.271 | 0 | 0 | 52.016 | 32.579 | [5 empty] | 0 | 10.725 | 15 | 3.814 | 3.5502 | 3.745 | 3.5294 | 0.020764 | 0.54442
2005-11-30 | 22:49 | 0 | 16.418 | 0 | 5 | 1 | 50.753 | 51.236 | 39.511 | 39.935 | 33.73 | 25.955 | 9.53 | 1 | 0 | 56.816 | 53.505 | 46.947 | 18.196 | 0 | 0 | 52.016 | 32.579 | [5 empty] | 0 | 10.818 | 16 | 3.8213 | 3.5571 | 3.7453 | 3.5294 | 0.027684 | 0.72448
2005-11-30 | 22:50 | 0 | 16.345 | 0 | 4 | 0 | 50.823 | 51.257 | 39.442 | 40.028 | 33.708 | 25.86 | 9.58 | 1 | 0 | 56.747 | 53.482 | 47.017 | 18.196 | 0 | 0 | 51.993 | 32.555 | [5 empty] | 0 | 10.795 | 0 | 3.8067 | 3.5433 | 3.7447 | 3.5294 | 0.013844 | 0.36368
2005-11-30 | 22:51 | 1 | 16.345 | 0 | 4 | 0 | 50.8 | 51.257 | 39.418 | 39.935 | 33.708 | 26.005 | 9.555 | 1 | 0 | 56.793 | 53.552 | 46.902 | 18.246 | 0 | 0 | 51.993 | 32.555 | [5 empty] | 16.345 | 10.865 | 1 | 3.814 | 3.5502 | 4.5013 | 4.2857 | -0.73554 | -19.2853
2005-11-30 | 22:52 | 0 | 16.345 | 1 | 4 | 0 | 50.73 | 51.19 | 39.394 | 39.817 | 33.66 | 25.86 | 9.58 | 1 | 0 | 56.747 | 53.528 | 46.902 | 18.221 | 0 | 0 | 51.993 | 32.603 | [5 empty] | 0 | 10.913 | 2 | 3.8067 | 3.5433 | 4.501 | 4.2857 | -0.74246 | -19.504
2005-11-30 | 22:53 | 0 | 16.325 | 0 | 5 | 0 | 50.758 | 51.241 | 39.375 | 39.822 | 33.5 | 25.86 | 9.53 | 2 | 0 | 56.725 | 53.505 | 46.832 | 18.246 | 0 | 0 | 51.993 | 32.579 | [5 empty] | 0 | 10.936 | 3 | 3.8213 | 3.5571 | 4.5016 | 4.2857 | -0.72862 | -19.0675
2005-11-30 | 22:54 | 0 | 16.295 | 0 | 4 | 0 | 50.709 | 51.12 | 39.37 | 39.841 | 33.589 | 25.909 | 9.53 | 1 | 0 | 56.747 | 53.461 | 46.879 | 18.196 | 0 | 0 | 51.969 | 32.603 | [5 empty] | 0 | 10.868 | 4 | 3.8213 | 3.5571 | 4.5016 | 4.2857 | -0.72862 | -19.0675
2005-11-30 | 22:55 | 1 | 16.325 | 0 | 4 | 0 | 50.644 | 51.171 | 39.306 | 39.846 | 33.665 | 25.889 | 9.585 | 1 | 0 | 56.752 | 53.51 | 46.907 | 18.276 | 0 | 0 | 51.974 | 32.656 | [5 empty] | 16.325 | 10.798 | 5 | 3.8052 | 3.5419 | 4.5009 | 4.2857 | -0.74384 | -19.5478
2005-11-30 | 22:56 | 0 | 16.3 | 0 | 5 | 0 | 50.644 | 51.08 | 39.33 | 39.846 | 33.713 | 25.84 | 9.585 | 1 | 0 | 56.731 | 53.51 | 46.837 | 18.251 | 0 | 0 | 51.927 | 32.656 | [5 empty] | 0 | 10.798 | 6 | 3.8052 | 3.5419 | 4.5009 | 4.2857 | -0.74384 | -19.5478
2005-11-30 | 22:57 | 0 | 16.295 | 0 | 4 | 0 | 50.709 | 51.166 | 39.37 | 39.959 | 34.036 | 25.884 | 9.555 | 1 | 0 | 56.681 | 53.552 | 46.902 | 18.319 | 0 | 0 | 51.923 | 32.627 | [5 empty] | 0 | 10.75 | 7 | 3.814 | 3.5502 | 4.5013 | 4.2857 | -0.73554 | -19.2853
2005-11-30 | 22:58 | 0 | 16.275 | 0 | 4 | 0 | 50.667 | 51.194 | 39.258 | 39.987 | 33.971 | 25.938 | 9.633 | 1 | 0 | 56.709 | 53.489 | 46.837 | 18.276 | 0 | 0 | 51.951 | 32.656 | [5 empty] | 16.245 | 10.731 | 8 | 3.8 | 3.5369 | 4.5007 | 4.2857 | -0.74882 | -19.7059
2005-11-30 | 22:59 | 0 | 16.22 | 0 | 5 | 0 | 50.639 | 51.075 | 39.184 | 39.911 | 33.778 | 25.86 | 9.603 | 1 | 0 | 56.681 | 53.414 | 46.879 | 18.221 | 0 | 0 | 51.923 | 32.649 | [5 empty] | 0 | 11.007 | 9 | 3.8125 | 3.5488 | 4.5012 | 4.2857 | -0.73692 | -19.329
2005-11-30 | 23:00 | 1 | 16.245 | 0 | 4 | 0 | 50.525 | 51.029 | 39.253 | 39.794 | 33.73 | 25.909 | 9.603 | 1 | 0 | 56.704 | 53.437 | 46.809 | 18.221 | 0 | 0 | 51.899 | 32.627 | [5 empty] | 0 | 11.007 | 10 | 3.8052 | 3.5419 | 4.5009 | 4.2857 | -0.74384 | -19.5478
2005-11-30 | 23:01 | 0 | 16.3 | 1 | 4 | 0 | 50.805 | 51.103 | 39.306 | 39.798 | 34.089 | 25.938 | 9.56 | 2 | 0 | 56.686 | 53.489 | 46.884 | 18.276 | 0 | 0 | 51.906 | 32.677 | [5 empty] | 0 | 10.982 | 11 | 3.8015 | 3.5383 | 4.5008 | 4.2857 | -0.74744 | -19.6619
2005-11-30 | 23:02 | 0 | 16.325 | 0 | 5 | 0 | 50.784 | 51.22 | 39.377 | 39.777 | 34.065 | 25.985 | 9.585 | 1 | 0 | 56.688 | 53.444 | 46.907 | 18.226 | 0 | 0 | 51.906 | 32.68 | [5 empty] | 16.338 | 11.029 | 12 | 3.809 | 3.5455 | 4.5011 | 4.2857 | -0.74024 | -19.4339
2005-11-30 | 23:03 | 0 | 16.338 | 0 | 4 | 0 | 50.795 | 51.276 | 39.389 | 39.813 | 34.172 | 25.997 | 9.598 | 1 | 0 | 56.699 | 53.433 | 46.942 | 18.263 | 0 | 0 | 51.918 | 32.692 | [5 empty] | 0 | 10.914 | 13 | 3.8015 | 3.5383 | 4.5008 | 4.2857 | -0.74744 | -19.6619
2005-11-30 | 23:04 | 1 | 16.338 | 0 | 4 | 0 | 50.842 | 51.253 | 39.365 | 39.813 | 34.172 | 26.046 | 9.572 | 1 | 0 | 56.677 | 53.433 | 46.828 | 18.238 | 0 | 0 | 51.918 | 32.692 | [5 empty] | 0 | 10.912 | 0 | 3.8067 | 3.5433 | 4.501 | 4.2857 | -0.74246 | -19.504
2005-11-30 | 23:05 | 0 | 16.313 | 0 | 5 | 1 | 50.772 | 51.299 | 39.341 | 39.858 | 33.914 | 26.12 | 9.598 | 1 | 0 | 56.722 | 53.409 | 46.783 | 18.263 | 0 | 0 | 51.897 | 32.644 | [5 empty] | 0 | 10.867 | 1 | 3.7951 | 3.5322 | 3.9648 | 3.75 | -0.21782 | -5.7395
2005-11-30 | 23:06 | 0 | 16.37 | 0 | 4 | 0 | 50.849 | 51.262 | 39.397 | 39.937 | 33.969 | 26.007 | 9.58 | 1 | 0 | 56.706 | 53.44 | 46.928 | 18.296 | 0 | 0 | 51.881 | 32.699 | [5 empty] | 0 | 10.89 | 2 | 3.8015 | 3.5383 | 3.965 | 3.75 | -0.21173 | -5.5696
2005-11-30 | 23:07 | 0 | 16.363 | 0 | 4 | 0 | 50.749 | 51.185 | 39.413 | 39.882 | 34.125 | 25.975 | 9.62 | 1 | 0 | 56.654 | 53.386 | 46.804 | 18.238 | 0 | 0 | 51.827 | 32.644 | [5 empty] | 16.363 | 10.82 | 3 | 3.7802 | 3.5181 | 3.9642 | 3.75 | -0.23193 | -6.1355
2005-11-30 | 23:08 | 0 | 16.338 | 0 | 5 | 0 | 50.772 | 51.162 | 39.53 | 39.882 | 34.266 | 26.071 | 9.598 | 1 | 0 | 56.677 | 53.386 | 46.804 | 18.263 | 0 | 0 | 51.85 | 32.62 | [5 empty] | 0 | 10.794 | 4 | 3.809 | 3.5455 | 3.9654 | 3.75 | -0.20453 | -5.3696
2005-11-30 | 23:09 | 1 | 16.363 | 0 | 4 | 0 | 50.819 | 51.208 | 39.437 | 39.999 | 34.242 | 25.975 | 9.671 | 2 | 0 | 56.654 | 53.386 | 46.851 | 18.238 | 0 | 0 | 51.874 | 32.62 | [5 empty] | 0 | 10.795 | 5 | 3.7782 | 3.5161 | 3.9641 | 3.75 | -0.23387 | -6.1901
2005-11-30 | 23:10 | 0 | 16.338 | 1 | 4 | 0 | 50.772 | 51.208 | 39.459 | 39.978 | 34.101 | 25.997 | 9.572 | 1 | 0 | 56.631 | 53.409 | 46.76 | 18.289 | 0 | 0 | 51.85 | 32.62 | [5 empty] | 0 | 10.912 | 6 | 3.809 | 3.5455 | 3.9654 | 3.75 | -0.20453 | -5.3696
2005-11-30 | 23:11 | 0 | 16.345 | 0 | 5 | 0 | 50.849 | 51.192 | 39.42 | 40.054 | 34.156 | 26.029 | 9.678 | 1 | 0 | 56.661 | 53.372 | 46.835 | 18.296 | 0 | 0 | 51.881 | 32.699 | [5 empty] | 0 | 10.956 | 7 | 3.7921 | 3.5294 | 3.9647 | 3.75 | -0.22058 | -5.8169
2005-11-30 | 23:12 | 0 | 16.313 | 0 | 4 | 0 | 50.842 | 51.208 | 39.296 | 39.93 | 34.148 | 25.926 | 9.572 | 1 | 0 | 56.631 | 53.342 | 46.783 | 18.263 | 0 | 0 | 51.827 | 32.644 | [5 empty] | 16.287 | 10.839 | 8 | 3.7878 | 3.5253 | 3.9645 | 3.75 | -0.22474 | -5.9332
2005-11-30 | 23:13 | 0 | 16.32 | 0 | 4 | 0 | 50.917 | 51.283 | 39.468 | 39.961 | 34.345 | 26.007 | 9.63 | 1 | 0 | 56.64 | 53.393 | 46.835 | 18.296 | 0 | 0 | 51.857 | 32.675 | [5 empty] | 0 | 10.933 | 9 | 3.7951 | 3.5322 | 3.9648 | 3.75 | -0.21782 | -5.7395
2005-11-30 | 23:14 | 1 | 16.287 | 0 | 5 | 0 | 50.886 | 51.276 | 39.296 | 40.047 | 34.196 | 26.022 | 9.645 | 1 | 0 | 56.61 | 53.342 | 46.828 | 18.289 | 0 | 0 | 51.804 | 32.644 | [5 empty] | 0 | 10.911 | 10 | 3.7854 | 3.523 | 3.9644 | 3.75 | -0.22695 | -5.9953
2005-11-30 | 23:15 | 0 | 16.287 | 0 | 4 | 0 | 50.863 | 51.276 | 39.365 | 39.93 | 34.125 | 26.022 | 9.62 | 1 | 0 | 56.61 | 53.342 | 46.76 | 18.263 | 0 | 0 | 51.827 | 32.62 | [5 empty] | 0 | 10.888 | 11 | 3.8163 | 3.5524 | 3.9656 | 3.75 | -0.19761 | -5.178
2005-11-30 | 23:16 | 0 | 16.345 | 0 | 4 | 0 | 50.872 | 51.33 | 39.42 | 39.961 | 34.203 | 26.078 | 9.653 | 1 | 0 | 56.64 | 53.372 | 46.814 | 18.248 | 0 | 0 | 51.834 | 32.606 | [5 empty] | 16.287 | 10.888 | 12 | 3.8163 | 3.5524 | 3.9656 | 3.75 | -0.19761 | -5.178
2005-11-30 | 23:17 | 0 | 16.287 | 0 | 5 | 0 | 50.842 | 51.323 | 39.459 | 39.954 | 34.148 | 26.022 | 9.547 | 1 | 0 | 56.61 | 53.318 | 46.767 | 18.296 | 0 | 0 | 51.811 | 32.606 | [5 empty] | 0 | 10.7 | 13 | 3.8067 | 3.5433 | 3.9653 | 3.75 | -0.20674 | -5.4311
2005-11-30 | 23:18 | 1 | 16.287 | 0 | 4 | 0 | 50.842 | 51.276 | 39.53 | 39.954 | 33.959 | 26.142 | 9.547 | 1 | 0 | 56.565 | 53.295 | 46.76 | 18.263 | 0 | 0 | 51.78 | 32.598 | [5 empty] | 0 | 10.677 | 14 | 3.7854 | 3.523 | 3.9644 | 3.75 | -0.22695 | -5.9953
2005-11-30 | 23:19 | 0 | 16.295 | 0 | 4 | 0 | 50.826 | 51.306 | 39.397 | 40.126 | 34.015 | 26.078 | 9.58 | 1 | 0 | 56.594 | 53.393 | 46.835 | 18.321 | 0 | 0 | 51.948 | 32.651 | [5 empty] | 0 | 10.682 | 15 | 3.7951 | 3.5322 | 3.9648 | 3.75 | -0.21782 | -5.7395
2005-11-30 | 23:20 | 0 | 16.272 | 1 | 5 | 0 | 50.779 | 51.192 | 39.327 | 40.102 | 33.828 | 26.054 | 9.653 | 2 | 0 | 56.617 | 53.325 | 46.814 | 18.296 | 0 | 0 | 51.79 | 32.699 | [5 empty] | 0 | 10.668 | 0 | 3.798 | 3.535 | 3.9649 | 3.75 | -0.21505 | -5.6622
2005-11-30 | 23:21 | 0 | 16.262 | 0 | 4 | 1 | 50.681 | 51.115 | 39.296 | 39.999 | 33.842 | 26.095 | 9.62 | 1 | 0 | 56.542 | 53.295 | 46.851 | 18.238 | 0 | 0 | 51.598 | 32.668 | [5 empty] | 16.275 | 10.7 | 1 | 3.8058 | 3.5424 | 3.7446 | 3.5294 | 0.013014 | 0.34194
2005-11-30 | 23:22 | 0 | 16.24 | 0 | 4 | 0 | 50.658 | 51.127 | 39.353 | 39.99 | 33.713 | 26.058 | 9.61 | 1 | 0 | 56.576 | 53.33 | 46.701 | 18.276 | 0 | 0 | 51.517 | 32.656 | [5 empty] | 0 | 10.749 | 2 | 3.7627 | 3.5015 | 3.7429 | 3.5294 | -0.027953 | -0.74288
2005-11-30 | 23:23 | 1 | 16.275 | 0 | 5 | 0 | 50.828 | 51.171 | 39.33 | 40.128 | 34.182 | 25.985 | 9.583 | 1 | 0 | 56.597 | 53.328 | 46.86 | 18.324 | 0 | 0 | 51.47 | 32.701 | [5 empty] | 0 | 10.681 | 3 | 3.7927 | 3.53 | 3.7441 | 3.5294 | 0.00055784 | 0.014708
2005-11-30 | 23:24 | 0 | 16.275 | 0 | 4 | 0 | 50.76 | 51.218 | 39.306 | 40.011 | 34.134 | 26.056 | 9.731 | 1 | 0 | 56.62 | 53.351 | 46.699 | 18.299 | 0 | 0 | 51.446 | 32.701 | [5 empty] | 0 | 10.749 | 4 | 3.7927 | 3.53 | 3.7441 | 3.5294 | 0.00055784 | 0.014708
2005-11-30 | 23:25 | 0 | 16.22 | 0 | 4 | 0 | 50.709 | 51.122 | 39.277 | 40.028 | 34.084 | 26.005 | 9.628 | 1 | 0 | 56.592 | 53.3 | 46.694 | 18.294 | 0 | 0 | 51.395 | 32.649 | [5 empty] | 16.275 | 10.676 | 5 | 3.7773 | 3.5153 | 3.7435 | 3.5294 | -0.014113 | -0.37362
2005-11-30 | 23:26 | 0 | 16.245 | 0 | 5 | 0 | 50.732 | 51.122 | 39.37 | 39.983 | 34.06 | 26.051 | 9.628 | 1 | 0 | 56.569 | 53.276 | 46.718 | 18.268 | 0 | 0 | 51.395 | 32.649 | [5 empty] | 0 | 10.679 | 6 | 3.7773 | 3.5153 | 3.7435 | 3.5294 | -0.014113 | -0.37362
2005-11-30 | 23:27 | 1 | 16.275 | 0 | 4 | 0 | 50.781 | 51.171 | 39.306 | 40.105 | 34.065 | 26.034 | 9.681 | 1 | 0 | 56.597 | 53.304 | 46.86 | 18.324 | 0 | 0 | 51.379 | 32.653 | [5 empty] | 0 | 10.703 | 7 | 3.7502 | 3.4896 | 3.7424 | 3.5294 | -0.039855 | -1.0627
2005-11-30 | 23:28 | 0 | 16.275 | 0 | 4 | 0 | 50.714 | 51.194 | 39.471 | 40.035 | 33.971 | 26.13 | 9.681 | 1 | 0 | 56.574 | 53.304 | 46.722 | 18.349 | 0 | 0 | 51.423 | 32.608 | [5 empty] | 0 | 10.703 | 8 | 3.7913 | 3.5286 | 3.744 | 3.5294 | -0.00082616 | -0.021791
2005-11-30 | 23:29 | 0 | 16.292 | 1 | 5 | 0 | 50.686 | 51.099 | 39.511 | 39.983 | 34.105 | 26.1 | 9.774 | 1 | 0 | 56.547 | 53.3 | 46.694 | 18.319 | 0 | 0 | 51.395 | 32.603 | [5 empty] | 0 | 10.703 | 9 | 3.7927 | 3.53 | 3.7441 | 3.5294 | 0.00055784 | 0.014708
2005-11-30 | 23:30 | 0 | 16.275 | 0 | 4 | 0 | 50.714 | 51.15 | 39.423 | 40.011 | 34.182 | 26.056 | 9.633 | 1 | 0 | 56.597 | 53.304 | 46.792 | 18.349 | 0 | 0 | 51.379 | 32.584 | [5 empty] | 16.297 | 10.725 | 10 | 3.8207 | 3.5565 | 3.7452 | 3.5294 | 0.027131 | 0.7101
2005-11-30 | 23:31 | 0 | 16.267 | 0 | 4 | 0 | 50.686 | 51.166 | 39.346 | 39.983 | 33.919 | 25.98 | 9.628 | 2 | 0 | 56.524 | 53.276 | 46.627 | 18.268 | 0 | 0 | 51.327 | 32.555 | [5 empty] | 0 | 10.563 | 11 | 3.8 | 3.5369 | 3.7444 | 3.5294 | 0.0074778 | 0.19678
2005-11-30 | 23:32 | 1 | 16.297 | 0 | 5 | 0 | 50.76 | 51.218 | 39.471 | 40.035 | 33.971 | 26.009 | 9.532 | 1 | 0 | 56.528 | 53.258 | 46.722 | 18.349 | 0 | 0 | 51.332 | 32.608 | [5 empty] | 0 | 10.774 | 12 | 3.7773 | 3.5153 | 3.7435 | 3.5294 | -0.014113 | -0.37362
2005-11-30 | 23:33 | 0 | 16.245 | 0 | 4 | 0 | 50.639 | 51.19 | 39.418 | 40.076 | 34.225 | 25.955 | 9.603 | 1 | 0 | 56.501 | 53.253 | 46.671 | 18.319 | 0 | 0 | 51.304 | 32.632 | [5 empty] | 0 | 10.727 | 13 | 3.784 | 3.5217 | 3.7437 | 3.5294 | -0.0077462 | -0.20471
2005-11-30 | 23:34 | 0 | 16.323 | 0 | 4 | 0 | 50.737 | 51.194 | 39.423 | 39.963 | 33.924 | 25.985 | 9.681 | 1 | 0 | 56.528 | 53.258 | 46.769 | 18.324 | 0 | 0 | 51.309 | 32.653 | [5 empty] | 0 | 10.75 | 14 | 3.7913 | 3.5286 | 3.744 | 3.5294 | -0.00082616 | -0.021791
2005-11-30 | 23:35 | 0 | 16.297 | 0 | 5 | 0 | 50.69 | 51.127 | 39.447 | 39.963 | 34.065 | 25.96 | 9.658 | 1 | 0 | 56.551 | 53.258 | 46.769 | 18.324 | 0 | 0 | 51.309 | 32.608 | [5 empty] | 16.292 | 10.864 | 15 | 3.7927 | 3.53 | 3.7441 | 3.5294 | 0.00055784 | 0.014708
2005-11-30 | 23:36 | 0 | 16.297 | 0 | 4 | 0 | 50.737 | 51.127 | 39.375 | 39.987 | 34.065 | 25.911 | 9.633 | 1 | 0 | 56.528 | 53.258 | 46.722 | 18.349 | 0 | 0 | 51.288 | 32.608 | [5 empty] | 0 | 10.633 | 16 | 3.7913 | 3.5286 | 3.744 | 3.5294 | -0.00082616 | -0.021791
2005-11-30 | 23:37 | 1 | 16.292 | 0 | 4 | 0 | 50.823 | 51.166 | 39.37 | 39.959 | 34.318 | 25.931 | 9.628 | 1 | 0 | 56.569 | 53.23 | 46.741 | 18.392 | 0 | 0 | 51.26 | 32.579 | [5 empty] | 0 | 10.817 | 0 | 3.7913 | 3.5286 | 3.744 | 3.5294 | -0.00082616 | -0.021791
2005-11-30 | 23:38 | 0 | 16.275 | 1 | 5 | 1 | 50.644 | 51.309 | 39.353 | 40.011 | 34.534 | 26.034 | 9.633 | 1 | 0 | 56.508 | 53.237 | 46.631 | 18.299 | 0 | 0 | 51.288 | 32.608 | [5 empty] | 0 | 10.703 | 1 | 3.7627 | 3.5015 | 3.9635 | 3.75 | -0.24854 | -6.6053
2005-11-30 | 23:39 | 0 | 16.323 | 0 | 4 | 0 | 50.828 | 51.194 | 39.516 | 40.011 | 34.299 | 26.056 | 9.633 | 1 | 0 | 56.528 | 53.213 | 46.678 | 18.299 | 0 | 0 | 51.264 | 32.608 | [5 empty] | 16.275 | 10.727 | 2 | 3.7913 | 3.5286 | 3.9646 | 3.75 | -0.22141 | -5.8401
2005-11-30 | 23:40 | 0 | 16.275 | 0 | 4 | 0 | 50.76 | 51.288 | 39.423 | 40.057 | 34.557 | 26.009 | 9.731 | 1 | 0 | 56.462 | 53.258 | 46.608 | 18.324 | 0 | 0 | 51.264 | 32.608 | [5 empty] | 0 | 10.842 | 3 | 3.7913 | 3.5286 | 3.9646 | 3.75 | -0.22141 | -5.8401
2005-11-30 | 23:41 | 1 | 16.275 | 0 | 5 | 0 | 50.714 | 51.194 | 39.258 | 39.987 | 34.206 | 26.056 | 9.633 | 1 | 0 | 56.528 | 53.213 | 46.631 | 18.374 | 0 | 0 | 51.213 | 32.625 | [5 empty] | 0 | 10.772 | 4 | 3.7738 | 3.512 | 3.9639 | 3.75 | -0.23802 | -6.3072
2005-11-30 | 23:42 | 0 | 16.225 | 0 | 4 | 0 | 50.781 | 51.148 | 39.234 | 39.939 | 34.486 | 25.96 | 9.633 | 2 | 0 | 56.505 | 53.234 | 46.699 | 18.349 | 0 | 0 | 51.192 | 32.63 | [5 empty] | 0 | 10.702 | 5 | 3.738 | 3.4779 | 3.9625 | 3.75 | -0.27207 | -7.2785
2005-11-30 | 23:43 | 0 | 16.212 | 0 | 4 | 0 | 50.723 | 51.136 | 39.129 | 39.951 | 34.263 | 25.875 | 9.693 | 1 | 0 | 56.448 | 53.176 | 46.664 | 18.336 | 0 | 0 | 51.159 | 32.665 | [5 empty] | 0 | 10.818 | 6 | 3.7592 | 3.4981 | 3.9633 | 3.75 | -0.25186 | -6.6998
2005-11-30 | 23:44 | 0 | 16.212 | 0 | 5 | 0 | 50.723 | 51.136 | 39.174 | 40.021 | 34.828 | 25.875 | 9.816 | 1 | 0 | 56.471 | 53.199 | 46.734 | 18.361 | 0 | 0 | 51.136 | 32.665 | [5 empty] | 16.187 | 10.654 | 7 | 3.7444 | 3.484 | 3.9627 | 3.75 | -0.26598 | -7.1034
2005-11-30 | 23:45 | 0 | 16.162 | 0 | 4 | 0 | 50.746 | 51.227 | 39.198 | 39.928 | 34.333 | 25.924 | 9.743 | 1 | 0 | 56.448 | 53.199 | 46.711 | 18.361 | 0 | 0 | 51.136 | 32.689 | [5 empty] | 0 | 10.773 | 8 | 3.7665 | 3.5051 | 3.9636 | 3.75 | -0.24494 | -6.5032
2005-11-30 | 23:46 | 1 | 16.187 | 0 | 4 | 0 | 50.723 | 51.204 | 39.27 | 40.069 | 34.522 | 25.853 | 9.794 | 1 | 0 | 56.448 | 53.108 | 46.596 | 18.286 | 0 | 0 | 51.113 | 32.713 | [5 empty] | 0 | 10.563 | 9 | 3.7444 | 3.484 | 3.9627 | 3.75 | -0.26598 | -7.1034
2005-11-30 | 23:47 | 0 | 16.212 | 0 | 5 | 0 | 50.746 | 51.159 | 39.363 | 39.973 | 34.428 | 25.973 | 9.718 | 1 | 0 | 56.448 | 53.153 | 46.573 | 18.311 | 0 | 0 | 51.136 | 32.665 | [5 empty] | 0 | 10.658 | 10 | 3.7898 | 3.5272 | 3.9646 | 3.75 | -0.2228 | -5.8789
2005-11-30 | 23:48 | 0 | 16.162 | 1 | 4 | 0 | 50.632 | 51.113 | 39.222 | 40.069 | 34.333 | 25.995 | 9.794 | 1 | 0 | 56.405 | 53.176 | 46.617 | 18.311 | 0 | 0 | 51.159 | 32.665 | [5 empty] | 16.207 | 10.637 | 11 | 3.7467 | 3.4862 | 3.9628 | 3.75 | -0.26376 | -7.0399
2005-11-30 | 23:49 | 0 | 16.157 | 0 | 4 | 0 | 50.581 | 50.994 | 39.217 | 39.923 | 34.046 | 25.87 | 9.638 | 1 | 0 | 56.421 | 53.148 | 46.568 | 18.306 | 0 | 0 | 51.131 | 32.637 | [5 empty] | 0 | 10.705 | 12 | 3.7517 | 3.4909 | 3.963 | 3.75 | -0.25906 | -6.9052
2005-11-30 | 23:50 | 1 | 16.207 | 0 | 5 | 0 | 50.581 | 50.994 | 39.334 | 39.944 | 34.024 | 25.87 | 9.786 | 1 | 0 | 56.421 | 53.148 | 46.545 | 18.306 | 0 | 0 | 51.152 | 32.589 | [5 empty] | 0 | 10.611 | 13 | 3.7592 | 3.4981 | 3.9633 | 3.75 | -0.25186 | -6.6998
2005-11-30 | 23:51 | 0 | 16.262 | 0 | 4 | 0 | 50.609 | 51.022 | 39.411 | 39.904 | 34.17 | 25.899 | 9.769 | 2 | 0 | 56.448 | 53.132 | 46.573 | 18.311 | 0 | 0 | 51.18 | 32.594 | [5 empty] | 0 | 10.587 | 14 | 3.7444 | 3.484 | 3.9627 | 3.75 | -0.26598 | -7.1034
2005-11-30 | 23:52 | 0 | 16.262 | 0 | 4 | 0 | 50.539 | 51.022 | 39.363 | 39.928 | 34.194 | 25.948 | 9.743 | 1 | 0 | 56.426 | 53.132 | 46.573 | 18.336 | 0 | 0 | 51.159 | 32.572 | [5 empty] | 0 | 10.725 | 15 | 3.768 | 3.5064 | 3.9637 | 3.75 | -0.24356 | -6.4639
2005-11-30 | 23:53 | 0 | 16.262 | 0 | 5 | 0 | 50.632 | 51.022 | 39.339 | 40.045 | 34.074 | 25.948 | 9.794 | 1 | 0 | 56.448 | 53.176 | 46.573 | 18.459 | 0 | 0 | 51.18 | 32.641 | [5 empty] | 16.285 | 10.658 | 0 | 3.7444 | 3.484 | 3.9627 | 3.75 | -0.26598 | -7.1034
2005-11-30 | 23:54 | 0 | 16.232 | 0 | 4 | 1 | 50.648 | 51.085 | 39.286 | 39.923 | 34.445 | 25.99 | 9.713 | 1 | 0 | 56.398 | 53.104 | 46.522 | 18.306 | 0 | 0 | 51.061 | 32.47 | [5 empty] | 0 | 10.729 | 1 | 3.7322 | 3.4724 | 10.2122 | 10 | -6.5276 | -174.9017
2005-11-30 | 23:55 | 1 | 16.285 | 0 | 4 | 0 | 50.609 | 51.204 | 39.411 | 39.951 | 33.957 | 25.924 | 9.794 | 1 | 0 | 56.405 | 53.108 | 46.573 | 18.361 | 0 | 0 | 51.089 | 32.524 | [5 empty] | 0 | 10.706 | 2 | 3.7467 | 3.4862 | 10.2128 | 10 | -6.5138 | -173.8526
2005-11-30 | 23:56 | 0 | 16.255 | 0 | 5 | 0 | 50.604 | 51.017 | 39.286 | 39.875 | 33.976 | 25.919 | 9.836 | 1 | 0 | 56.444 | 53.125 | 46.568 | 18.356 | 0 | 0 | 51.176 | 32.613 | [5 empty] | 16.232 | 10.612 | 3 | 3.7607 | 3.4995 | 10.2134 | 10 | -6.5005 | -172.8531
2005-11-30 | 23:57 | 0 | 16.255 | 1 | 4 | 0 | 50.581 | 51.017 | 39.358 | 39.875 | 34.211 | 25.919 | 9.786 | 1 | 0 | 56.378 | 53.08 | 46.498 | 18.331 | 0 | 0 | 51.085 | 32.543 | [5 empty] | 5918.1048 | 12.9038 | 4 | 5.2792 | 4.9429 | 10.2134 | 10 | -5.0571 | -95.794
2005-11-30 | 23:58 | 0 | 16.28 | 0 | 4 | 0 | 50.627 | 50.994 | 39.31 | 39.827 | 34.376 | 25.894 | 9.738 | 1 | 0 | 56.398 | 53.057 | 46.498 | 18.281 | 0 | 0 | 51.038 | 32.589 | [5 empty] | 0 | 0 | 5 | 6.5964 | 6.195 | 10.2749 | 10 | -3.805 | -57.683
2005-11-30 | 23:59 | 0 | 16.262 | 0 | 5 | 0 | 50.585 | 51.136 | 39.315 | 39.904 | 33.912 | 25.899 | 9.718 | 1 | 0 | 56.382 | 53.085 | 46.503 | 18.361 | 0 | 0 | 51.066 | 32.641
2005-12-01 | 0:00 | 1 | 16.232 | 0 | 4 | 0 | 50.511 | 50.97 | 39.286 | 39.899 | 33.811 | 26.014 | 9.738 | 2 | 0 | 56.355 | 53.034 | 46.568 | 18.306 | 0 | 0 | 51.017 | 32.613 | [5 empty] | #REF! | #VALUE! | 0 | #VALUE! | #VALUE! | 10.3283 | 10 | #VALUE! | #VALUE!
2005-11-30 | 1441 | 370 | 15.9949 | 1.55 | 6243 | 102 | 55.0919 |  |  | 42.1881 | 62.66 | 26.3365 | 4.5235 | 1540 | 2 |  |  |  | 17.7021 | 2 | 0 |  |  | -2.048 | 4:47 | 9.836 | 23:56 | 11.884 | #REF!
|  | 1 | [18 empty] | 0 | [10 empty] | #VALUE! | #VALUE! |  | 103 | #VALUE! | #VALUE!