## Therm118
Windmill Logger - THERMAL2.IMS
File opened at 00:00:01 Thu 30 Mar 2006
File closed at 00:00:01 Fri 31 Mar 2006
Date | Time | Boiler_Gas | Gas_MeterT | Boiler_Elec | Boiler_Flow | Boiler_Heat | Boiler_FlowT | Rads_In | Rads_Out | Boiler_Retur | Flue_Gas | Kitchen | Outside | Rain_Gauge | DHW_Coil_Hea | DHW_Coil_In | DHW_Cylinder | DHW_Coil_Out | DHW_Ambient | DHW_Flow | DHW_Heat | DHW_Out | DHW_In | OT min | t OT min | OT max | t OT max | T swing | Wtd._Meter_T | Delta T | Time Interval | T.H. Plus | W.H.L + | Total Heat | Water Ht. | Gain + | Gain + %
Days | Secs | cubic_feet | Celsius | kWh | litres | kWh | Celsius | Celsius | Celsius | Celsius | Celsius | Celsius | Celsius | events | kWh | Celsius | Celsius | Celsius | Celsius | litres | kWh | Celsius | Celsius | Celsius | hh:mm:ss | Celsius | hh:mm:ss | Kelvin | Celsius |  | Minutes | kW | kW | kW | kW | kW | %
2006-03-30 | 0:00 | 0 | 17.773 | 0 | 2 | 0 | 49.904 | 50.452 | 33.586 | 33.352 | 30.242 | 24.121 | 11.772 | 1 | 0 | 56.814 | 53.825 | 47.152 | 20.267 | 0 | 0 | 50.499 | 33.845 | [5 empty] | 0 | 16.552 | 0 | 3.1684 | 2.9365 | 0.18939 | 0 | 2.9365 | 92.6814
2006-03-30 | 0:01 | 1 | 17.796 | 0 | 3 | 0 | 50.2 | 50.223 | 33.986 | 33.586 | 30.433 | 24.193 | 11.797 | 1 | 0 | 56.814 | 53.869 | 47.152 | 20.291 | 0 | 0 | 50.522 | 33.797 | [5 empty] | 17.796 | 16.614 | 1 | 3.1611 | 2.9296 | 2.4113 | 2.2222 | 0.70737 | 22.3772
2006-03-30 | 0:02 | 0 | 17.796 | 0 | 2 | 0 | 50.59 | 50.452 | 34.526 | 33.962 | 30.288 | 24.315 | 11.747 | 1 | 0 | 56.857 | 53.825 | 47.105 | 20.242 | 0 | 0 | 50.522 | 33.821 | [5 empty] | 0 | 16.628 | 2 | 3.1757 | 2.9434 | 2.4119 | 2.2222 | 0.72121 | 22.7104
2006-03-30 | 0:03 | 0 | 17.821 | 0 | 3 | 0 | 50.889 | 50.935 | 35.067 | 34.316 | 30.553 | 24.217 | 11.823 | 2 | 0 | 56.857 | 53.848 | 47.243 | 20.267 | 0 | 0 | 50.476 | 33.821 | [5 empty] | 0 | 16.573 | 3 | 3.1535 | 2.9224 | 2.411 | 2.2222 | 0.70017 | 22.2027
2006-03-30 | 0:04 | 0 | 17.821 | 0 | 3 | 0 | 51.325 | 51.164 | 35.866 | 34.926 | 30.698 | 24.193 | 11.772 | 1 | 0 | 56.903 | 53.825 | 47.152 | 20.267 | 0 | 0 | 50.499 | 33.797 | [5 empty] | 0 | 16.399 | 4 | 3.1684 | 2.9365 | 2.4116 | 2.2222 | 0.71429 | 22.5442
2006-03-30 | 0:05 | 0 | 17.773 | 0 | 2 | 0 | 51.668 | 51.601 | 36.359 | 35.773 | 30.842 | 24.217 | 11.772 | 1 | 0 | 56.857 | 53.801 | 47.129 | 20.267 | 0 | 0 | 50.476 | 33.797 | [5 empty] | 0 | 15.895 | 5 | 3.1684 | 2.9365 | 2.4116 | 2.2222 | 0.71429 | 22.5442
2006-03-30 | 0:06 | 1 | 17.821 | 0 | 3 | 0 | 52.128 | 51.944 | 36.83 | 36.337 | 31.181 | 24.386 | 11.848 | 1 | 0 | 56.992 | 53.825 | 47.129 | 20.291 | 0 | 0 | 50.476 | 33.775 | [5 empty] | 17.821 | 15.791 | 6 | 3.1463 | 2.9155 | 2.4107 | 2.2222 | 0.69325 | 22.0341
2006-03-30 | 0:07 | 0 | 17.821 | 1 | 2 | 0 | 51.393 | 52.403 | 37.182 | 36.689 | 29.469 | 24.315 | 11.722 | 1 | 0 | 56.857 | 53.825 | 47.105 | 20.267 | 0 | 0 | 50.476 | 33.775 | [5 empty] | 0 | 14.704 | 7 | 3.183 | 2.9504 | 2.4122 | 2.2222 | 0.72813 | 22.8759
2006-03-30 | 0:08 | 0 | 17.796 | 0 | 3 | 0 | 41.86 | 52.518 | 37.394 | 37.04 | 25.688 | 24.411 | 11.747 | 1 | 0 | 56.88 | 53.801 | 47.22 | 20.267 | 0 | 0 | 50.476 | 33.775 | [5 empty] | 0 | 4.82 | 8 | 3.1757 | 2.9434 | 2.4119 | 2.2222 | 0.72121 | 22.7104
2006-03-30 | 0:09 | 0 | 17.821 | 0 | 3 | 0 | 39.133 | 43.81 | 37.37 | 37.253 | 23.832 | 24.266 | 11.797 | 0 | 0 | 56.88 | 53.801 | 47.243 | 20.291 | 0 | 0 | 50.476 | 33.797 | [5 empty] | 0 | 1.88 | 9 | 3.1611 | 2.9296 | 2.4113 | 2.2222 | 0.70737 | 22.3772
2006-03-30 | 0:10 | 0 | 17.821 | 0 | 2 | 0 | 38.311 | 40.05 | 37.536 | 37.323 | 22.964 | 24.291 | 11.772 | 1 | 0 | 56.925 | 53.778 | 47.22 | 20.242 | 0 | 0 | 50.476 | 33.797 | [5 empty] | 0 | 0.988 | 10 | 3.1684 | 2.9365 | 2.4116 | 2.2222 | 0.71429 | 22.5442
2006-03-30 | 0:11 | 0 | 17.796 | 0 | 3 | 0 | 38.028 | 39.038 | 37.581 | 37.418 | 21.326 | 24.362 | 11.797 | 0 | 0 | 56.903 | 53.801 | 47.334 | 20.267 | 0 | 0 | 50.452 | 33.821 | [5 empty] | 0 | 0.61 | 11 | 3.1611 | 2.9296 | 2.4113 | 2.2222 | 0.70737 | 22.3772
2006-03-30 | 0:12 | 0 | 17.796 | 0 | 3 | 0 | 37.911 | 38.593 | 37.605 | 37.581 | 21.64 | 24.362 | 11.747 | 0 | 0 | 56.903 | 53.801 | 47.311 | 20.267 | 0 | 0 | 50.476 | 33.797 | [5 empty] | 0 | 0.33 | 12 | 3.1757 | 2.9434 | 2.4119 | 2.2222 | 0.72121 | 22.7104
2006-03-30 | 0:13 | 0 | 17.846 | 0 | 2 | 0 | 37.839 | 38.38 | 36.947 | 37.581 | 21.471 | 24.337 | 11.747 | 0 | 0 | 56.925 | 53.801 | 47.22 | 20.242 | 0 | 0 | 50.476 | 33.869 | [5 empty] | 0 | 0.258 | 13 | 3.1757 | 2.9434 | 2.4119 | 2.2222 | 0.72121 | 22.7104
2006-03-30 | 0:14 | 0 | 17.796 | 0 | 3 | 0 | 37.77 | 38.263 | 36.007 | 37.112 | 20.192 | 24.362 | 11.921 | 0 | 0 | 56.971 | 53.778 | 47.196 | 20.267 | 0 | 0 | 50.476 | 33.845 | [5 empty] | 0 | 0.658 | 14 | 3.125 | 2.8953 | 2.4099 | 2.2222 | 0.67304 | 21.5374
2006-03-30 | 0:15 | 0 | 17.821 | 0 | 3 | 0 | 37.323 | 38.169 | 35.466 | 36.055 | 19.649 | 24.362 | 11.823 | 0 | 0 | 56.857 | 53.778 | 47.29 | 20.291 | 0 | 0 | 50.476 | 33.845 | [5 empty] | 0 | 1.268 | 15 | 3.1535 | 2.9224 | 2.411 | 2.2222 | 0.70017 | 22.2027
2006-03-30 | 0:16 | 0 | 17.846 | 0 | 3 | 0 | 36.5 | 37.746 | 34.95 | 35.56 | 19.5 | 24.315 | 11.823 | 0 | 0 | 56.836 | 53.755 | 47.334 | 20.267 | 0 | 0 | 50.476 | 33.869 | [5 empty] | 0 | 0.94 | 16 | 3.1535 | 2.9224 | 2.411 | 2.2222 | 0.70017 | 22.2027
2006-03-30 | 0:17 | 0 | 17.821 | 0 | 3 | 0 | 35.959 | 36.899 | 34.668 | 34.95 | 30.168 | 24.482 | 11.848 | 0 | 0 | 56.836 | 53.731 | 47.129 | 20.267 | 0 | 0 | 50.476 | 33.869 | [5 empty] | 0 | 1.009 | 17 | 3.1463 | 2.9155 | 2.4107 | 2.2222 | 0.69325 | 22.0341
2006-03-30 | 0:18 | 0 | 17.821 | 1 | 3 | 0 | 47.999 | 36.641 | 34.175 | 34.62 | 29.518 | 24.315 | 11.797 | 0 | 0 | 56.745 | 53.731 | 47.152 | 20.316 | 0 | 0 | 50.452 | 33.869 | [5 empty] | 0 | 13.379 | 18 | 3.1611 | 2.9296 | 2.4113 | 2.2222 | 0.70737 | 22.3772
2006-03-30 | 0:19 | 0 | 17.791 | 0 | 3 | 0 | 49.691 | 47.535 | 33.723 | 34.192 | 30.982 | 24.237 | 11.817 | 1 | 0 | 56.741 | 53.682 | 47.124 | 20.262 | 0 | 0 | 50.424 | 33.816 | [5 empty] | 0 | 15.499 | 19 | 3.1553 | 2.9241 | 2.4111 | 2.2222 | 0.70183 | 22.243
2006-03-30 | 0:20 | 0 | 17.796 | 0 | 3 | 0 | 50.132 | 49.857 | 33.397 | 33.821 | 32.169 | 24.315 | 11.823 | 1 | 0 | 56.725 | 53.755 | 47.152 | 20.291 | 0 | 0 | 50.408 | 33.845 | [5 empty] | 0 | 16.311 | 20 | 3.1535 | 2.9224 | 2.411 | 2.2222 | 0.70017 | 22.2027
2006-03-30 | 0:21 | 1 | 17.791 | 0 | 2 | 0 | 49.92 | 50.219 | 33.158 | 33.488 | 31.561 | 24.357 | 11.865 | 1 | 0 | 56.718 | 53.659 | 47.077 | 20.237 | 0 | 0 | 50.424 | 33.768 | [5 empty] | 17.791 | 16.432 | 21 | 3.1413 | 2.9108 | 2.4105 | 2.2222 | 0.68855 | 21.9191
2006-03-30 | 0:22 | 0 | 17.821 | 0 | 3 | 0 | 49.789 | 50.293 | 32.952 | 33.187 | 31.252 | 24.506 | 11.996 | 1 | 0 | 56.814 | 53.801 | 47.334 | 20.387 | 0 | 0 | 50.408 | 33.797 | [5 empty] | 0 | 16.602 | 22 | 3.1032 | 2.8745 | 2.409 | 2.2222 | 0.65228 | 21.02
2006-03-30 | 0:23 | 0 | 17.846 | 0 | 3 | 0 | 49.652 | 50.062 | 33.163 | 33.07 | 30.747 | 24.242 | 11.87 | 1 | 0 | 56.679 | 53.687 | 47.059 | 20.267 | 0 | 0 | 50.408 | 33.751 | [5 empty] | 0 | 16.582 | 23 | 3.1399 | 2.9094 | 2.4105 | 2.2222 | 0.68716 | 21.8851
2006-03-30 | 0:24 | 0 | 17.796 | 0 | 3 | 0 | 49.514 | 49.948 | 33.562 | 33.187 | 30.528 | 24.362 | 11.921 | 2 | 0 | 56.702 | 53.664 | 47.014 | 20.242 | 0 | 0 | 50.408 | 33.775 | [5 empty] | 0 | 16.327 | 24 | 3.125 | 2.8953 | 2.4099 | 2.2222 | 0.67304 | 21.5374
2006-03-30 | 0:25 | 1 | 17.796 | 0 | 2 | 0 | 49.652 | 49.948 | 33.962 | 33.517 | 31.396 | 24.315 | 11.895 | 1 | 0 | 56.702 | 53.664 | 47.082 | 20.291 | 0 | 0 | 50.408 | 33.751 | [5 empty] | 17.796 | 16.135 | 25 | 3.1326 | 2.9025 | 2.4102 | 2.2222 | 0.68024 | 21.7151
2006-03-30 | 0:26 | 0 | 17.821 | 0 | 3 | 1 | 50.385 | 49.948 | 34.268 | 33.845 | 31.661 | 24.291 | 11.996 | 1 | 0 | 56.702 | 53.664 | 47.082 | 20.267 | 0 | 0 | 50.333 | 33.723 | [5 empty] | 0 | 16.54 | 26 | 3.1032 | 2.8745 | 2.409 | 2.2222 | 0.65228 | 21.02
2006-03-30 | 0:27 | 0 | 17.748 | 0 | 2 | 0 | 50.613 | 50.683 | 34.833 | 34.433 | 31.759 | 24.315 | 11.921 | 1 | 0 | 56.702 | 53.71 | 47.082 | 20.291 | 0 | 0 | 50.361 | 33.797 | [5 empty] | 0 | 16.18 | 0 | 3.125 | 2.8953 | 2.4099 | 2.2222 | 0.67304 | 21.5374
2006-03-30 | 0:28 | 0 | 17.743 | 1 | 3 | 0 | 50.931 | 50.861 | 35.627 | 34.897 | 31.512 | 24.212 | 11.966 | 2 | 0 | 56.697 | 53.636 | 46.986 | 20.262 | 0 | 0 | 50.333 | 33.816 | [5 empty] | 0 | 16.034 | 1 | 3.1119 | 2.8828 | 2.4093 | 2.2222 | 0.66059 | 21.2278
2006-03-30 | 0:29 | 0 | 17.766 | 0 | 3 | 0 | 51.183 | 51.159 | 36.285 | 35.672 | 31.343 | 24.261 | 11.966 | 1 | 0 | 56.697 | 53.612 | 47.054 | 20.286 | 0 | 0 | 50.31 | 33.792 | [5 empty] | 0 | 15.511 | 2 | 3.1119 | 2.8828 | 2.4093 | 2.2222 | 0.66059 | 21.2278
2006-03-30 | 0:30 | 1 | 17.796 | 0 | 2 | 0 | 51.829 | 51.507 | 36.854 | 36.454 | 32.046 | 24.362 | 12.119 | 1 | 0 | 56.725 | 53.664 | 47.082 | 20.436 | 0 | 0 | 50.476 | 33.938 | [5 empty] | 17.796 | 15.375 | 3 | 3.0673 | 2.8405 | 2.4075 | 2.2222 | 0.61824 | 20.1555
2006-03-30 | 0:31 | 0 | 17.748 | 0 | 3 | 0 | 52.562 | 52.058 | 37.158 | 36.83 | 32.431 | 24.337 | 12.044 | 1 | 0 | 56.745 | 53.661 | 47.059 | 20.291 | 0 | 0 | 50.382 | 33.845 | [5 empty] | 0 | 15.732 | 4 | 3.0892 | 2.8612 | 2.4084 | 2.2222 | 0.639 | 20.685
2006-03-30 | 0:32 | 0 | 17.768 | 0 | 3 | 0 | 46.046 | 52.812 | 37.272 | 37.107 | 27.635 | 24.31 | 12.016 | 1 | 0 | 56.72 | 53.612 | 47.033 | 20.264 | 0 | 0 | 50.333 | 33.818 | [5 empty] | 0 | 8.939 | 5 | 3.0973 | 2.869 | 2.4087 | 2.2222 | 0.64675 | 20.8808
2006-03-30 | 0:33 | 0 | 17.751 | 0 | 2 | 0 | 40.332 | 48.436 | 37.373 | 37.277 | 24.678 | 24.34 | 12.046 | 1 | 0 | 56.747 | 53.619 | 47.105 | 20.269 | 0 | 0 | 50.361 | 33.847 | [5 empty] | 0 | 3.055 | 6 | 3.0886 | 2.8607 | 2.4084 | 2.2222 | 0.63844 | 20.671
2006-03-30 | 0:34 | 0 | 17.746 | 0 | 3 | 0 | 38.729 | 41.48 | 37.531 | 37.296 | 24.624 | 24.408 | 11.968 | 0 | 0 | 56.72 | 53.636 | 47.147 | 20.289 | 0 | 0 | 50.361 | 33.847 | [5 empty] | 0 | 1.433 | 7 | 3.1113 | 2.8823 | 2.4093 | 2.2222 | 0.66004 | 21.214
2006-03-30 | 0:35 | 0 | 17.776 | 0 | 3 | 0 | 38.241 | 39.511 | 37.653 | 37.512 | 24.195 | 24.484 | 12.071 | 0 | 0 | 56.791 | 53.71 | 47.22 | 20.34 | 0 | 0 | 50.408 | 33.916 | [5 empty] | 0 | 0.729 | 8 | 3.0813 | 2.8537 | 2.4081 | 2.2222 | 0.63152 | 20.4952
2006-03-30 | 0:36 | 0 | 17.7 | 0 | 2 | 0 | 38.007 | 38.83 | 37.677 | 37.701 | 23.136 | 24.484 | 12.097 | 0 | 0 | 56.814 | 53.64 | 47.061 | 20.318 | 0 | 0 | 50.385 | 33.893 | [5 empty] | 0 | 0.306 | 9 | 3.0738 | 2.8466 | 2.4078 | 2.2222 | 0.62433 | 20.3116
2006-03-30 | 0:37 | 0 | 17.751 | 0 | 3 | 0 | 37.983 | 38.5 | 37.466 | 37.794 | 22.655 | 24.364 | 12.122 | 0 | 0 | 56.791 | 53.64 | 47.129 | 20.294 | 0 | 0 | 50.385 | 33.871 | [5 empty] | 0 | 0.189 | 10 | 3.0665 | 2.8396 | 2.4075 | 2.2222 | 0.61741 | 20.1341
2006-03-30 | 0:38 | 0 | 17.751 | 0 | 3 | 0 | 38.007 | 38.334 | 36.572 | 37.559 | 21.834 | 24.413 | 12.169 | 0 | 0 | 56.836 | 53.664 | 47.105 | 20.294 | 0 | 0 | 50.478 | 34.012 | [5 empty] | 0 | 0.448 | 11 | 3.0528 | 2.8266 | 2.4069 | 2.2222 | 0.6044 | 19.7983
2006-03-30 | 0:39 | 0 | 17.751 | 1 | 3 | 0 | 37.794 | 38.334 | 35.655 | 36.619 | 22.486 | 24.293 | 12.169 | 0 | 0 | 56.702 | 53.573 | 47.105 | 20.269 | 0 | 0 | 50.34 | 33.847 | [5 empty] | 0 | 1.175 | 12 | 3.0528 | 2.8266 | 2.4069 | 2.2222 | 0.6044 | 19.7983
2006-03-30 | 0:40 | 0 | 17.72 | 0 | 3 | 0 | 36.897 | 38.095 | 35.11 | 35.768 | 21.949 | 24.384 | 12.117 | 1 | 0 | 56.674 | 53.591 | 47.124 | 20.264 | 0 | 0 | 50.333 | 33.842 | [5 empty] | 0 | 1.129 | 13 | 3.0679 | 2.841 | 2.4075 | 2.2222 | 0.61879 | 20.1697
2006-03-30 | 0:41 | 0 | 17.751 | 0 | 3 | 0 | 36.079 | 37.301 | 34.67 | 35.352 | 21.642 | 24.244 | 12.147 | 0 | 0 | 56.679 | 53.573 | 47.084 | 20.294 | 0 | 0 | 50.385 | 33.871 | [5 empty] | 0 | 0.727 | 14 | 3.0592 | 2.8327 | 2.4072 | 2.2222 | 0.61049 | 19.9559
2006-03-30 | 0:42 | 0 | 17.725 | 0 | 3 | 0 | 45.523 | 36.454 | 34.223 | 34.88 | 31.519 | 24.195 | 12.195 | 0 | 0 | 56.633 | 53.573 | 47.061 | 20.294 | 0 | 0 | 50.361 | 33.871 | [5 empty] | 0 | 10.643 | 15 | 3.0452 | 2.8194 | 2.4066 | 2.2222 | 0.5972 | 19.6111
2006-03-30 | 0:43 | 0 | 17.695 | 0 | 3 | 0 | 49.463 | 44.463 | 33.936 | 34.404 | 32.333 | 24.31 | 12.117 | 0 | 0 | 56.629 | 53.545 | 46.94 | 20.239 | 0 | 0 | 50.333 | 33.818 | [5 empty] | 0 | 15.059 | 16 | 3.0679 | 2.841 | 2.4075 | 2.2222 | 0.61879 | 20.1697
2006-03-30 | 0:44 | 0 | 17.7 | 0 | 3 | 0 | 49.605 | 49.467 | 33.541 | 34.105 | 33.283 | 24.293 | 12.122 | 0 | 0 | 56.656 | 53.596 | 46.947 | 20.318 | 0 | 0 | 50.361 | 33.871 | [5 empty] | 0 | 15.5 | 17 | 3.0665 | 2.8396 | 2.4075 | 2.2222 | 0.61741 | 20.1341
2006-03-30 | 0:45 | 1 | 17.695 | 0 | 3 | 0 | 49.761 | 49.876 | 33.206 | 33.677 | 33.254 | 24.141 | 12.19 | 2 | 0 | 56.606 | 53.521 | 46.895 | 20.289 | 0 | 0 | 50.333 | 33.818 | [5 empty] | 17.695 | 16.084 | 18 | 3.0467 | 2.8208 | 2.4067 | 2.2222 | 0.59859 | 19.6472
2006-03-30 | 0:46 | 0 | 17.7 | 0 | 3 | 0 | 50.018 | 49.95 | 33.048 | 33.4 | 33.213 | 24.244 | 12.22 | 1 | 0 | 56.59 | 53.526 | 46.923 | 20.389 | 0 | 0 | 50.317 | 33.94 | [5 empty] | 0 | 16.618 | 19 | 3.0379 | 2.8125 | 2.4063 | 2.2222 | 0.59028 | 19.4304
2006-03-30 | 0:47 | 0 | 17.725 | 0 | 2 | 0 | 49.95 | 50.179 | 33.024 | 33.024 | 32.742 | 24.124 | 12.22 | 1 | 0 | 56.613 | 53.549 | 46.923 | 20.294 | 0 | 0 | 50.247 | 33.754 | [5 empty] | 0 | 16.926 | 20 | 3.0379 | 2.8125 | 2.4063 | 2.2222 | 0.59028 | 19.4304
2006-03-30 | 0:48 | 0 | 17.675 | 0 | 3 | 0 | 49.491 | 50.247 | 33.472 | 33.189 | 31.978 | 24.195 | 12.195 | 1 | 0 | 56.59 | 53.549 | 46.877 | 20.269 | 0 | 0 | 50.156 | 33.73 | [5 empty] | 0 | 16.302 | 21 | 3.0452 | 2.8194 | 2.4066 | 2.2222 | 0.5972 | 19.6111
2006-03-30 | 0:49 | 1 | 17.67 | 1 | 3 | 0 | 49.281 | 49.876 | 33.912 | 33.512 | 31.441 | 24.119 | 12.215 | 2 | 0 | 56.54 | 53.475 | 46.872 | 20.239 | 0 | 0 | 50.037 | 33.653 | [5 empty] | 17.67 | 15.769 | 22 | 3.0394 | 2.8139 | 2.4064 | 2.2222 | 0.59167 | 19.4666
2006-03-30 | 0:50 | 0 | 17.645 | 0 | 3 | 0 | 49.647 | 49.715 | 34.452 | 34.053 | 32.164 | 24.141 | 12.139 | 1 | 0 | 56.563 | 53.475 | 47.01 | 20.239 | 0 | 0 | 49.943 | 33.677 | [5 empty] | 0 | 15.594 | 23 | 3.0615 | 2.8349 | 2.4073 | 2.2222 | 0.6127 | 20.013
2006-03-30 | 0:51 | 0 | 17.645 | 0 | 2 | 0 | 50.242 | 49.922 | 35.182 | 34.653 | 33.125 | 24.082 | 12.202 | 1 | 0 | 56.574 | 53.535 | 46.93 | 20.277 | 0 | 0 | 49.866 | 33.689 | [5 empty] | 0 | 15.589 | 24 | 3.0432 | 2.8175 | 2.4065 | 2.2222 | 0.59526 | 19.5606
2006-03-30 | 0:52 | 0 | 17.67 | 0 | 3 | 0 | 50.749 | 50.473 | 36.029 | 35.254 | 33.653 | 24.119 | 12.24 | 1 | 0 | 56.608 | 53.524 | 46.989 | 20.289 | 0 | 0 | 49.831 | 33.749 | [5 empty] | 0 | 15.495 | 25 | 3.0321 | 2.807 | 2.4061 | 2.2222 | 0.58475 | 19.2851
2006-03-30 | 0:53 | 0 | 17.645 | 0 | 3 | 1 | 51.092 | 51.071 | 36.71 | 36.074 | 33.232 | 24.215 | 12.288 | 1 | 0 | 56.654 | 53.524 | 46.895 | 20.289 | 0 | 0 | 49.831 | 33.794 | [5 empty] | 0 | 15.018 | 26 | 3.0181 | 2.7937 | 2.4055 | 2.2222 | 0.57146 | 18.9342
2006-03-30 | 0:54 | 1 | 17.67 | 0 | 3 | 0 | 51.552 | 51.414 | 37.203 | 36.756 | 33.515 | 24.19 | 12.215 | 2 | 0 | 56.608 | 53.524 | 47.012 | 20.409 | 0 | 0 | 49.785 | 33.914 | [5 empty] | 17.67 | 14.796 | 0 | 3.0394 | 2.8139 | 2.4064 | 2.2222 | 0.59167 | 19.4666
2006-03-30 | 0:55 | 0 | 17.7 | 0 | 3 | 0 | 52.245 | 51.878 | 37.562 | 37.256 | 34.318 | 24.197 | 12.318 | 1 | 0 | 56.636 | 53.528 | 46.993 | 20.318 | 0 | 0 | 49.768 | 33.847 | [5 empty] | 0 | 14.989 | 1 | 3.0094 | 2.7854 | 2.4052 | 2.2222 | 0.56316 | 18.7132
2006-03-30 | 0:56 | 0 | 17.67 | 0 | 2 | 0 | 44.603 | 52.492 | 37.579 | 37.626 | 28.842 | 24.168 | 12.24 | 0 | 0 | 56.608 | 53.547 | 46.919 | 20.336 | 0 | 0 | 49.717 | 33.842 | [5 empty] | 0 | 6.977 | 2 | 3.0321 | 2.807 | 2.4061 | 2.2222 | 0.58475 | 19.2851
2006-03-30 | 0:57 | 0 | 17.67 | 0 | 3 | 0 | 40.14 | 46.3 | 37.813 | 37.674 | 26.046 | 24.239 | 12.313 | 1 | 0 | 56.654 | 53.5 | 46.989 | 20.289 | 0 | 0 | 49.717 | 33.818 | [5 empty] | 0 | 2.466 | 3 | 3.0109 | 2.7868 | 2.4052 | 2.2222 | 0.56454 | 18.7501
2006-03-30 | 0:58 | 0 | 17.67 | 0 | 3 | 0 | 38.894 | 40.963 | 37.837 | 37.72 | 23.251 | 24.19 | 12.265 | 0 | 0 | 56.608 | 53.5 | 47.056 | 20.289 | 0 | 0 | 49.647 | 33.794 | [5 empty] | 0 | 1.174 | 4 | 3.0248 | 2.8 | 2.4058 | 2.2222 | 0.57783 | 19.1027
2006-03-30 | 0:59 | 0 | 17.72 | 1 | 3 | 0 | 38.519 | 39.576 | 38.002 | 37.954 | 23.42 | 24.143 | 12.164 | 0 | 0 | 56.631 | 53.524 | 46.989 | 20.336 | 0 | 0 | 49.694 | 33.773 | [5 empty] | 0 | 0.565 | 5 | 3.0542 | 2.828 | 2.407 | 2.2222 | 0.60578 | 19.8341
2006-03-30 | 1:00 | 0 | 17.695 | 0 | 3 | 0 | 38.332 | 39.035 | 37.954 | 38.143 | 22.841 | 24.168 | 12.24 | 0 | 0 | 56.585 | 53.454 | 46.989 | 20.313 | 0 | 0 | 49.67 | 33.794 | [5 empty] | 0 | 0.189 | 6 | 3.0321 | 2.807 | 2.4061 | 2.2222 | 0.58475 | 19.2851
2006-03-30 | 1:01 | 0 | 17.67 | 0 | 2 | 0 | 38.308 | 38.755 | 37.368 | 38.074 | 22.528 | 24.31 | 12.19 | 1 | 0 | 56.608 | 53.5 | 47.056 | 20.336 | 0 | 0 | 49.647 | 33.842 | [5 empty] | 0 | 0.234 | 7 | 3.0467 | 2.8208 | 2.4067 | 2.2222 | 0.59859 | 19.6472
2006-03-30 | 1:02 | 0 | 17.637 | 0 | 3 | 0 | 38.205 | 38.629 | 36.184 | 37.547 | 22.81 | 24.183 | 12.182 | 0 | 0 | 56.579 | 53.423 | 47.003 | 20.282 | 0 | 0 | 49.596 | 33.787 | [5 empty] | 0 | 0.658 | 8 | 3.049 | 2.823 | 2.4068 | 2.2222 | 0.6008 | 19.7048
2006-03-30 | 1:03 | 0 | 17.663 | 0 | 4 | 0 | 37.665 | 38.488 | 35.457 | 36.397 | 22.954 | 24.136 | 12.182 | 0 | 0 | 56.556 | 53.423 | 46.982 | 20.282 | 0 | 0 | 49.572 | 33.763 | [5 empty] | 0 | 1.268 | 9 | 3.049 | 2.823 | 2.4068 | 2.2222 | 0.6008 | 19.7048
2006-03-30 | 1:04 | 0 | 17.67 | 0 | 3 | 0 | 36.662 | 38.05 | 34.971 | 35.629 | 21.542 | 24.19 | 12.19 | 0 | 0 | 56.565 | 53.454 | 47.08 | 20.313 | 0 | 0 | 49.579 | 33.794 | [5 empty] | 0 | 1.033 | 10 | 3.0467 | 2.8208 | 2.4067 | 2.2222 | 0.59859 | 19.6472
2006-03-30 | 1:05 | 0 | 17.663 | 0 | 3 | 0 | 35.856 | 36.961 | 34.61 | 35.175 | 24.955 | 24.158 | 12.182 | 0 | 0 | 56.535 | 53.423 | 46.982 | 20.282 | 0 | 0 | 49.526 | 33.718 | [5 empty] | 0 | 0.681 | 11 | 3.049 | 2.823 | 2.4068 | 2.2222 | 0.6008 | 19.7048
2006-03-30 | 1:06 | 0 | 17.713 | 0 | 3 | 0 | 46.246 | 36.232 | 34.282 | 34.823 | 31.291 | 24.112 | 12.157 | 0 | 0 | 56.512 | 53.423 | 46.935 | 20.282 | 0 | 0 | 49.526 | 33.742 | [5 empty] | 0 | 11.423 | 12 | 3.0563 | 2.8299 | 2.4071 | 2.2222 | 0.60772 | 19.8843
2006-03-30 | 1:07 | 0 | 17.72 | 0 | 3 | 0 | 49.19 | 46.162 | 33.983 | 34.407 | 32.022 | 24.119 | 12.24 | 0 | 0 | 56.519 | 53.433 | 46.874 | 20.289 | 0 | 0 | 49.556 | 33.749 | [5 empty] | 0 | 14.783 | 13 | 3.0321 | 2.807 | 2.4061 | 2.2222 | 0.58475 | 19.2851
2006-03-30 | 1:08 | 1 | 17.688 | 0 | 3 | 0 | 49.411 | 49.297 | 33.601 | 34.163 | 32.012 | 23.991 | 12.232 | 1 | 0 | 56.423 | 53.356 | 46.844 | 20.282 | 0 | 0 | 49.481 | 33.67 | [5 empty] | 17.688 | 15.248 | 14 | 3.0344 | 2.8092 | 2.4062 | 2.2222 | 0.58696 | 19.3433
2006-03-30 | 1:09 | 0 | 17.72 | 0 | 3 | 0 | 49.351 | 49.717 | 33.254 | 33.725 | 31.443 | 24.094 | 12.215 | 1 | 0 | 56.474 | 53.433 | 46.828 | 20.313 | 0 | 0 | 49.512 | 33.725 | [5 empty] | 0 | 15.626 | 15 | 3.0394 | 2.8139 | 2.4064 | 2.2222 | 0.59167 | 19.4666
2006-03-30 | 1:10 | 0 | 17.746 | 1 | 3 | 0 | 49.351 | 49.579 | 33.113 | 33.254 | 31.514 | 24.094 | 12.19 | 1 | 0 | 56.453 | 53.386 | 46.919 | 20.313 | 0 | 0 | 49.465 | 33.818 | [5 empty] | 0 | 16.097 | 16 | 3.0467 | 2.8208 | 2.4067 | 2.2222 | 0.59859 | 19.6472
2006-03-30 | 1:11 | 0 | 17.72 | 0 | 3 | 0 | 49.098 | 49.647 | 33.443 | 33.232 | 31.345 | 24.07 | 12.215 | 2 | 0 | 56.446 | 53.381 | 46.914 | 20.336 | 0 | 0 | 49.484 | 33.771 | [5 empty] | 0 | 15.866 | 17 | 3.0394 | 2.8139 | 2.4064 | 2.2222 | 0.59167 | 19.4666
2006-03-30 | 1:12 | 0 | 17.68 | 0 | 2 | 0 | 49.148 | 49.423 | 33.919 | 33.591 | 31.281 | 24.006 | 12.149 | 1 | 0 | 56.432 | 53.321 | 46.762 | 20.272 | 0 | 0 | 49.47 | 33.778 | [5 empty] | 0 | 15.557 | 18 | 3.0586 | 2.8322 | 2.4072 | 2.2222 | 0.60993 | 19.9416
2006-03-30 | 1:13 | 1 | 17.673 | 0 | 3 | 0 | 49.049 | 49.439 | 34.522 | 34.146 | 30.96 | 24.094 | 12.265 | 1 | 0 | 56.357 | 53.337 | 46.711 | 20.289 | 0 | 0 | 49.416 | 33.701 | [5 empty] | 17.673 | 14.903 | 19 | 3.0248 | 2.8 | 2.4058 | 2.2222 | 0.57783 | 19.1027
2006-03-30 | 1:14 | 0 | 17.673 | 0 | 3 | 0 | 49.208 | 49.46 | 35.134 | 34.5 | 30.791 | 23.999 | 12.142 | 1 | 0 | 56.357 | 53.29 | 46.802 | 20.239 | 0 | 0 | 49.393 | 33.677 | [5 empty] | 0 | 14.708 | 20 | 3.0606 | 2.8341 | 2.4072 | 2.2222 | 0.61187 | 19.9916
2006-03-30 | 1:15 | 0 | 17.698 | 0 | 3 | 0 | 49.782 | 49.554 | 36.002 | 35.158 | 31.009 | 24.045 | 12.117 | 2 | 0 | 56.38 | 53.29 | 46.778 | 20.217 | 0 | 0 | 49.393 | 33.701 | [5 empty] | 0 | 14.624 | 21 | 3.0679 | 2.841 | 2.4075 | 2.2222 | 0.61879 | 20.1697
2006-03-30 | 1:16 | 0 | 17.698 | 0 | 3 | 0 | 50.378 | 50.081 | 36.639 | 35.933 | 31.561 | 24.045 | 12.094 | 1 | 0 | 56.38 | 53.29 | 46.687 | 20.217 | 0 | 0 | 49.393 | 33.701 | [5 empty] | 0 | 14.445 | 22 | 3.0746 | 2.8474 | 2.4078 | 2.2222 | 0.62516 | 20.3328
2006-03-30 | 1:17 | 0 | 17.698 | 0 | 3 | 0 | 51.25 | 50.767 | 37.038 | 36.66 | 31.995 | 24.094 | 12.094 | 1 | 0 | 56.403 | 53.267 | 46.732 | 20.239 | 0 | 0 | 49.393 | 33.747 | [5 empty] | 0 | 14.59 | 23 | 3.0746 | 2.8474 | 2.4078 | 2.2222 | 0.62516 | 20.3328
2006-03-30 | 1:18 | 1 | 17.673 | 0 | 2 | 0 | 51.846 | 51.547 | 37.318 | 37.107 | 32.854 | 24.045 | 12.117 | 1 | 0 | 56.403 | 53.29 | 46.825 | 20.385 | 0 | 0 | 49.484 | 33.842 | [5 empty] | 17.673 | 14.739 | 24 | 3.0679 | 2.841 | 2.4075 | 2.2222 | 0.61879 | 20.1697
2006-03-30 | 1:19 | 0 | 17.647 | 1 | 3 | 0 | 48.727 | 52.121 | 37.531 | 37.414 | 30.092 | 24.07 | 12.069 | 1 | 0 | 56.38 | 53.29 | 46.825 | 20.264 | 0 | 0 | 49.369 | 33.747 | [5 empty] | 0 | 11.313 | 25 | 3.0819 | 2.8543 | 2.4081 | 2.2222 | 0.63208 | 20.5093
2006-03-30 | 1:20 | 0 | 17.673 | 0 | 3 | 1 | 41.102 | 50.219 | 37.624 | 37.507 | 26.745 | 24.215 | 12.069 | 1 | 0 | 56.448 | 53.29 | 46.778 | 20.239 | 0 | 0 | 49.393 | 33.747 | [5 empty] | 0 | 3.595 | 26 | 3.0819 | 2.8543 | 2.4081 | 2.2222 | 0.63208 | 20.5093
2006-03-30 | 1:21 | 0 | 17.673 | 0 | 3 | 0 | 39.081 | 42.276 | 37.672 | 37.6 | 24.624 | 24.07 | 12.094 | 0 | 0 | 56.38 | 53.267 | 46.802 | 20.239 | 0 | 0 | 49.346 | 33.747 | [5 empty] | 0 | 1.481 | 0 | 3.0746 | 2.8474 | 2.4078 | 2.2222 | 0.62516 | 20.3328
2006-03-30 | 1:22 | 0 | 17.673 | 0 | 3 | 0 | 38.495 | 39.834 | 37.624 | 37.717 | 24.673 | 24.07 | 12.142 | 0 | 0 | 56.426 | 53.267 | 46.94 | 20.264 | 0 | 0 | 49.346 | 33.723 | [5 empty] | 0 | 0.778 | 1 | 3.0606 | 2.8341 | 1.8993 | 1.7143 | 1.1198 | 36.5873
2006-03-30 | 1:23 | 0 | 17.647 | 0 | 2 | 0 | 38.141 | 39.035 | 37.765 | 37.765 | 24.577 | 24.119 | 12.142 | 0 | 0 | 56.426 | 53.29 | 46.825 | 20.264 | 0 | 0 | 49.346 | 33.723 | [5 empty] | 0 | 0.376 | 2 | 3.0606 | 2.8341 | 1.8993 | 1.7143 | 1.1198 | 36.5873
2006-03-30 | 1:24 | 0 | 17.647 | 0 | 3 | 0 | 38.071 | 38.657 | 37.483 | 37.837 | 23.614 | 24.119 | 12.117 | 0 | 0 | 56.403 | 53.267 | 46.94 | 20.264 | 0 | 0 | 49.323 | 33.747 | [5 empty] | 0 | 0.234 | 3 | 3.0679 | 2.841 | 1.8996 | 1.7143 | 1.1267 | 36.726
2006-03-30 | 1:25 | 0 | 17.673 | 0 | 3 | 0 | 37.976 | 38.447 | 36.426 | 37.576 | 22.746 | 24.07 | 12.192 | 1 | 0 | 56.403 | 53.267 | 46.825 | 20.239 | 0 | 0 | 49.346 | 33.723 | [5 empty] | 0 | 0.4 | 4 | 3.0461 | 2.8203 | 1.8987 | 1.7143 | 1.106 | 36.3078
2006-03-30 | 1:26 | 0 | 17.673 | 0 | 3 | 0 | 37.741 | 38.399 | 35.603 | 36.567 | 21.733 | 24.19 | 12.167 | 0 | 0 | 56.426 | 53.244 | 46.94 | 20.409 | 0 | 0 | 49.416 | 33.747 | [5 empty] | 0 | 1.174 | 5 | 3.0534 | 2.8272 | 1.899 | 1.7143 | 1.1129 | 36.4479
2006-03-30 | 1:27 | 0 | 17.705 | 0 | 3 | 0 | 36.904 | 38.126 | 35.117 | 35.847 | 21.91 | 24.077 | 12.2 | 0 | 0 | 56.41 | 53.23 | 46.832 | 20.296 | 0 | 0 | 49.376 | 33.754 | [5 empty] | 0 | 1.057 | 6 | 3.0438 | 2.818 | 1.8986 | 1.7143 | 1.1038 | 36.2629
2006-03-30 | 1:28 | 0 | 17.705 | 0 | 3 | 0 | 35.964 | 37.28 | 34.694 | 35.211 | 21.069 | 24.126 | 12.149 | 0 | 0 | 56.364 | 53.274 | 46.785 | 20.272 | 0 | 0 | 49.353 | 33.732 | [5 empty] | 0 | 0.753 | 7 | 3.0586 | 2.8322 | 1.8992 | 1.7143 | 1.1179 | 36.5483
2006-03-30 | 1:29 | 0 | 17.698 | 0 | 4 | 0 | 41.408 | 36.332 | 34.428 | 34.78 | 28.672 | 24.119 | 12.094 | 0 | 0 | 56.314 | 53.244 | 46.755 | 20.289 | 0 | 0 | 49.323 | 33.701 | [5 empty] | 0 | 6.628 | 8 | 3.0746 | 2.8474 | 1.8999 | 1.7143 | 1.1331 | 36.8531
2006-03-30 | 1:30 | 0 | 17.673 | 0 | 3 | 0 | 48.361 | 41.15 | 33.936 | 34.452 | 31.948 | 24.119 | 12.069 | 0 | 0 | 56.357 | 53.199 | 46.664 | 20.264 | 0 | 0 | 49.323 | 33.653 | [5 empty] | 0 | 13.909 | 9 | 3.0819 | 2.8543 | 1.9002 | 1.7143 | 1.14 | 36.9906
2006-03-30 | 1:31 | 0 | 17.673 | 1 | 3 | 0 | 49.164 | 48.475 | 33.582 | 34.122 | 32.382 | 23.974 | 12.142 | 0 | 0 | 56.293 | 53.202 | 46.757 | 20.264 | 0 | 0 | 49.281 | 33.656 | [5 empty] | 0 | 15.042 | 10 | 3.0606 | 2.8341 | 1.8993 | 1.7143 | 1.1198 | 36.5873
2006-03-30 | 1:32 | 1 | 17.683 | 0 | 3 | 0 | 49.428 | 49.337 | 33.359 | 33.735 | 32.56 | 24.129 | 12.127 | 2 | 0 | 56.282 | 53.211 | 46.676 | 20.274 | 0 | 0 | 49.36 | 33.687 | [5 empty] | 17.683 | 15.693 | 11 | 3.065 | 2.8382 | 1.8995 | 1.7143 | 1.124 | 36.6706
2006-03-30 | 1:33 | 0 | 17.708 | 0 | 3 | 0 | 49.337 | 49.589 | 33.029 | 33.311 | 32.007 | 24.104 | 12.102 | 1 | 0 | 56.302 | 53.211 | 46.629 | 20.249 | 0 | 0 | 49.29 | 33.687 | [5 empty] | 0 | 16.026 | 12 | 3.0723 | 2.8452 | 1.8998 | 1.7143 | 1.1309 | 36.809
2006-03-30 | 1:34 | 0 | 17.708 | 0 | 3 | 0 | 49.199 | 49.589 | 33.125 | 33.125 | 32.296 | 23.96 | 12.202 | 1 | 0 | 56.348 | 53.302 | 46.608 | 20.299 | 0 | 0 | 49.29 | 33.687 | [5 empty] | 0 | 16.074 | 13 | 3.0432 | 2.8175 | 1.8986 | 1.7143 | 1.1032 | 36.2516
2006-03-30 | 1:35 | 0 | 17.74 | 0 | 2 | 0 | 49.091 | 49.528 | 33.696 | 33.366 | 32.184 | 24.04 | 12.134 | 1 | 0 | 56.266 | 53.195 | 46.638 | 20.306 | 0 | 0 | 49.32 | 33.718 | [5 empty] | 0 | 15.725 | 14 | 3.063 | 2.8363 | 1.8994 | 1.7143 | 1.122 | 36.6318
2006-03-30 | 1:36 | 0 | 17.74 | 0 | 3 | 0 | 49.045 | 49.367 | 34.213 | 33.79 | 31.845 | 24.016 | 12.086 | 2 | 0 | 56.243 | 53.195 | 46.615 | 20.306 | 0 | 0 | 49.274 | 33.649 | [5 empty] | 0 | 15.255 | 15 | 3.077 | 2.8496 | 1.9 | 1.7143 | 1.1353 | 36.8972
2006-03-30 | 1:37 | 1 | 17.708 | 0 | 3 | 0 | 49.267 | 49.36 | 34.84 | 34.227 | 32.198 | 24.058 | 12.054 | 1 | 0 | 56.213 | 53.188 | 46.515 | 20.274 | 0 | 0 | 49.267 | 33.617 | [5 empty] | 17.708 | 15.04 | 16 | 3.0863 | 2.8585 | 1.9003 | 1.7143 | 1.1442 | 37.0727
2006-03-30 | 1:38 | 0 | 17.683 | 0 | 3 | 0 | 49.703 | 49.589 | 35.498 | 34.792 | 32.198 | 24.104 | 12.079 | 1 | 0 | 56.282 | 53.188 | 46.699 | 20.249 | 0 | 0 | 49.222 | 33.617 | [5 empty] | 0 | 14.911 | 17 | 3.079 | 2.8515 | 1.9001 | 1.7143 | 1.1372 | 36.9357
2006-03-30 | 1:39 | 0 | 17.683 | 0 | 3 | 0 | 50.139 | 50.046 | 36.344 | 35.615 | 32.056 | 24.227 | 12.054 | 1 | 0 | 56.236 | 53.164 | 46.561 | 20.249 | 0 | 0 | 49.222 | 33.57 | [5 empty] | 0 | 14.524 | 18 | 3.0863 | 2.8585 | 1.9003 | 1.7143 | 1.1442 | 37.0727
2006-03-30 | 1:40 | 0 | 17.715 | 1 | 3 | 0 | 50.926 | 50.445 | 36.985 | 36.421 | 32.991 | 24.281 | 12.159 | 2 | 0 | 56.289 | 53.174 | 46.638 | 20.306 | 0 | 0 | 49.253 | 33.601 | [5 empty] | 0 | 14.505 | 19 | 3.0557 | 2.8294 | 1.8991 | 1.7143 | 1.1151 | 36.4926
2006-03-30 | 1:41 | 1 | 17.658 | 0 | 2 | 0 | 51.79 | 51.078 | 37.165 | 36.93 | 33.852 | 24.129 | 12.177 | 1 | 0 | 56.282 | 53.12 | 46.629 | 20.274 | 0 | 0 | 49.243 | 33.594 | [5 empty] | 17.658 | 14.86 | 20 | 3.0505 | 2.8244 | 1.8989 | 1.7143 | 1.1101 | 36.3919
2006-03-30 | 1:42 | 0 | 17.665 | 0 | 2 | 0 | 49.505 | 51.958 | 37.409 | 37.361 | 30.57 | 24.305 | 12.383 | 1 | 0 | 56.332 | 53.174 | 46.659 | 20.306 | 0 | 0 | 49.297 | 33.649 | [5 empty] | 0 | 12.144 | 21 | 2.9905 | 2.7674 | 1.8965 | 1.7143 | 1.0531 | 35.2152
2006-03-30 | 1:43 | 0 | 17.632 | 0 | 3 | 0 | 41.255 | 50.62 | 37.495 | 37.447 | 26.105 | 24.202 | 12.225 | 0 | 0 | 56.259 | 53.143 | 46.652 | 20.274 | 0 | 0 | 49.267 | 33.665 | [5 empty] | 0 | 3.808 | 22 | 3.0365 | 2.8111 | 1.8983 | 1.7143 | 1.0968 | 36.1219
2006-03-30 | 1:44 | 0 | 17.665 | 0 | 3 | 0 | 39.076 | 42.367 | 37.643 | 37.574 | 24.305 | 24.401 | 12.235 | 1 | 0 | 56.332 | 53.174 | 46.683 | 20.331 | 0 | 0 | 49.297 | 33.672 | [5 empty] | 0 | 1.502 | 23 | 3.0336 | 2.8084 | 1.8982 | 1.7143 | 1.0941 | 36.0653
2006-03-30 | 1:45 | 0 | 17.632 | 0 | 3 | 0 | 38.459 | 39.774 | 37.612 | 37.636 | 24.828 | 24.273 | 12.225 | 0 | 0 | 56.325 | 53.12 | 46.652 | 20.249 | 0 | 0 | 49.243 | 33.617 | [5 empty] | 0 | 0.823 | 24 | 3.0365 | 2.8111 | 1.8983 | 1.7143 | 1.0968 | 36.1219
2006-03-30 | 1:46 | 0 | 17.607 | 0 | 3 | 0 | 38.105 | 38.976 | 37.66 | 37.753 | 24.153 | 24.298 | 12.202 | 0 | 0 | 56.282 | 53.143 | 46.699 | 20.249 | 0 | 0 | 49.222 | 33.665 | [5 empty] | 0 | 0.352 | 25 | 3.0432 | 2.8175 | 1.8986 | 1.7143 | 1.1032 | 36.2516
2006-03-30 | 1:47 | 0 | 17.607 | 0 | 3 | 0 | 38.012 | 38.576 | 37.543 | 37.825 | 24.923 | 24.347 | 12.25 | 0 | 0 | 56.302 | 53.12 | 46.652 | 20.249 | 0 | 0 | 49.243 | 33.617 | [5 empty] | 0 | 0.187 | 26 | 3.0292 | 2.8042 | 1.898 | 1.7143 | 1.0899 | 35.9803
2006-03-30 | 1:48 | 0 | 17.582 | 0 | 3 | 0 | 38.012 | 38.387 | 36.296 | 37.684 | 25.068 | 24.227 | 12.3 | 0 | 0 | 56.282 | 53.097 | 46.722 | 20.274 | 0 | 0 | 49.243 | 33.735 | [5 empty] | 0 | 0.328 | 27 | 3.0146 | 2.7904 | 1.8974 | 1.7143 | 1.0761 | 35.695
2006-03-30 | 1:49 | 0 | 17.615 | 0 | 3 | 0 | 37.667 | 38.325 | 35.457 | 36.517 | 24.04 | 24.234 | 12.358 | 0 | 0 | 56.312 | 53.174 | 46.776 | 20.306 | 0 | 0 | 49.253 | 33.766 | [5 empty] | 0 | 1.15 | 28 | 2.9978 | 2.7743 | 1.8968 | 1.7143 | 1.06 | 35.3605
2006-03-30 | 1:50 | 0 | 17.559 | 0 | 3 | 0 | 36.72 | 38.035 | 34.933 | 35.732 | 22.925 | 24.347 | 12.325 | 0 | 0 | 56.259 | 53.12 | 46.722 | 20.274 | 0 | 0 | 49.222 | 33.687 | [5 empty] | 0 | 0.988 | 29 | 3.0074 | 2.7834 | 1.8972 | 1.7143 | 1.0692 | 35.5513
2006-03-30 | 1:51 | 0 | 17.607 | 0 | 3 | 0 | 35.873 | 37.002 | 34.581 | 35.122 | 22.611 | 24.227 | 12.338 | 0 | 0 | 56.248 | 53.062 | 46.687 | 20.262 | 0 | 0 | 49.234 | 33.629 | [5 empty] | 0 | 0.751 | 30 | 3.0036 | 2.7798 | 1.897 | 1.7143 | 1.0656 | 35.4763
2006-03-30 | 1:52 | 0 | 17.57 | 1 | 3 | 0 | 39.786 | 36.215 | 34.122 | 34.687 | 30.671 | 24.116 | 12.313 | 1 | 0 | 56.225 | 53.108 | 46.62 | 20.262 | 0 | 0 | 49.211 | 33.629 | [5 empty] | 0 | 5.099 | 31 | 3.0109 | 2.7868 | 1.8973 | 1.7143 | 1.0725 | 35.6203
2006-03-30 | 1:53 | 0 | 17.57 | 0 | 3 | 0 | 48.247 | 40.327 | 33.747 | 34.287 | 32.996 | 24.045 | 12.288 | 0 | 0 | 56.179 | 53.155 | 46.687 | 20.262 | 0 | 0 | 49.187 | 33.629 | [5 empty] | 0 | 13.96 | 32 | 3.0181 | 2.7937 | 1.8976 | 1.7143 | 1.0794 | 35.7637
2006-03-30 | 1:54 | 0 | 17.547 | 0 | 4 | 0 | 49.439 | 48.361 | 33.323 | 34.122 | 33.653 | 24.045 | 12.288 | 0 | 0 | 56.135 | 53.038 | 46.573 | 20.262 | 0 | 0 | 49.211 | 33.653 | [5 empty] | 0 | 15.317 | 33 | 3.0181 | 2.7937 | 1.8976 | 1.7143 | 1.0794 | 35.7637
2006-03-30 | 1:55 | 1 | 17.522 | 0 | 3 | 1 | 49.096 | 49.624 | 32.948 | 33.629 | 33.512 | 24.045 | 12.361 | 1 | 0 | 56.159 | 53.062 | 46.596 | 20.286 | 0 | 0 | 49.164 | 33.653 | [5 empty] | 17.522 | 15.467 | 34 | 2.9969 | 2.7735 | 1.8967 | 1.7143 | 1.0592 | 35.3431
2006-03-30 | 1:56 | 0 | 17.57 | 0 | 3 | 0 | 49.234 | 49.325 | 32.737 | 33.23 | 33.981 | 23.95 | 12.361 | 1 | 0 | 56.135 | 53.017 | 46.526 | 20.262 | 0 | 0 | 49.211 | 33.653 | [5 empty] | 0 | 16.004 | 0 | 2.9969 | 2.7735 | 1.8967 | 1.7143 | 1.0592 | 35.3431
2006-03-30 | 1:57 | 0 | 17.57 | 0 | 3 | 0 | 49.187 | 49.416 | 32.972 | 33.017 | 33.816 | 23.972 | 12.338 | 2 | 0 | 56.135 | 53.038 | 46.503 | 20.286 | 0 | 0 | 49.187 | 33.677 | [5 empty] | 0 | 16.17 | 1 | 3.0036 | 2.7798 | 2.4904 | 2.3077 | 0.47215 | 15.7196
2006-03-30 | 1:58 | 0 | 17.522 | 0 | 3 | 0 | 49.003 | 49.577 | 33.699 | 33.323 | 33.417 | 23.95 | 12.361 | 1 | 0 | 56.089 | 53.017 | 46.459 | 20.262 | 0 | 0 | 49.187 | 33.723 | [5 empty] | 0 | 15.68 | 2 | 2.9969 | 2.7735 | 2.4901 | 2.3077 | 0.46578 | 15.5423
2006-03-30 | 1:59 | 0 | 17.497 | 0 | 3 | 0 | 49.049 | 49.234 | 34.194 | 33.957 | 33.582 | 23.901 | 12.288 | 1 | 0 | 56.089 | 52.994 | 46.435 | 20.262 | 0 | 0 | 49.14 | 33.747 | [5 empty] | 0 | 15.092 | 3 | 3.0181 | 2.7937 | 2.491 | 2.3077 | 0.48599 | 16.1023
2006-03-30 | 2:00 | 1 | 17.466 | 0 | 3 | 0 | 48.998 | 49.365 | 34.916 | 34.447 | 33.295 | 23.991 | 12.308 | 1 | 0 | 56.107 | 53.01 | 46.361 | 20.257 | 0 | 0 | 49.112 | 33.718 | [5 empty] | 17.466 | 14.551 | 4 | 3.0123 | 2.7881 | 2.4908 | 2.3077 | 0.48045 | 15.9497
2006-03-30 | 2:01 | 0 | 17.522 | 1 | 3 | 0 | 49.53 | 49.416 | 36.05 | 35.251 | 33.206 | 23.996 | 12.338 | 2 | 0 | 56.112 | 53.017 | 46.526 | 20.311 | 0 | 0 | 49.164 | 33.771 | [5 empty] | 0 | 14.279 | 5 | 3.0036 | 2.7798 | 2.4904 | 2.3077 | 0.47215 | 15.7196
2006-03-30 | 2:02 | 0 | 17.466 | 0 | 3 | 0 | 49.754 | 49.848 | 36.772 | 36.115 | 33.342 | 23.896 | 12.308 | 1 | 0 | 56.131 | 52.989 | 46.498 | 20.257 | 0 | 0 | 49.112 | 33.742 | [5 empty] | 0 | 13.639 | 6 | 3.0123 | 2.7881 | 2.4908 | 2.3077 | 0.48045 | 15.9497
2006-03-30 | 2:03 | 0 | 17.522 | 0 | 3 | 0 | 51.068 | 50.172 | 37.342 | 36.942 | 34.546 | 23.972 | 12.338 | 1 | 0 | 56.159 | 53.017 | 46.459 | 20.262 | 0 | 0 | 49.164 | 33.747 | [5 empty] | 0 | 14.126 | 7 | 3.0036 | 2.7798 | 2.4904 | 2.3077 | 0.47215 | 15.7196
2006-03-30 | 2:04 | 0 | 17.497 | 0 | 3 | 0 | 51.778 | 51.341 | 37.6 | 37.576 | 35.603 | 23.972 | 12.288 | 1 | 0 | 56.135 | 52.971 | 46.459 | 20.286 | 0 | 0 | 49.14 | 33.771 | [5 empty] | 0 | 14.202 | 8 | 3.0181 | 2.7937 | 2.491 | 2.3077 | 0.48599 | 16.1023
2006-03-30 | 2:05 | 0 | 17.497 | 0 | 3 | 0 | 45.219 | 52.077 | 37.741 | 37.835 | 30.597 | 23.972 | 12.288 | 1 | 0 | 56.159 | 52.994 | 46.55 | 20.286 | 0 | 0 | 49.117 | 33.794 | [5 empty] | 0 | 7.384 | 9 | 3.0181 | 2.7937 | 2.491 | 2.3077 | 0.48599 | 16.1023
2006-03-30 | 2:06 | 0 | 17.57 | 0 | 3 | 0 | 40.42 | 46.183 | 37.882 | 37.906 | 27.802 | 24.092 | 12.386 | 1 | 0 | 56.179 | 52.994 | 46.573 | 20.286 | 0 | 0 | 49.14 | 33.816 | [5 empty] | 0 | 2.514 | 10 | 2.9896 | 2.7666 | 2.4898 | 2.3077 | 0.45886 | 15.3487
2006-03-30 | 2:07 | 0 | 17.441 | 0 | 2 | 0 | 38.935 | 40.884 | 37.806 | 38.067 | 26.978 | 23.967 | 12.283 | 0 | 0 | 56.152 | 52.966 | 46.522 | 20.257 | 0 | 0 | 49.089 | 33.811 | [5 empty] | 0 | 0.868 | 11 | 3.0196 | 2.7951 | 2.4911 | 2.3077 | 0.48737 | 16.1404
2006-03-30 | 2:08 | 0 | 17.441 | 0 | 4 | 0 | 38.466 | 39.499 | 37.947 | 38.043 | 26.039 | 23.991 | 12.355 | 0 | 0 | 56.197 | 52.966 | 46.545 | 20.232 | 0 | 0 | 49.136 | 33.811 | [5 empty] | 0 | 0.423 | 12 | 2.9986 | 2.7751 | 2.4902 | 2.3077 | 0.46744 | 15.5886
2006-03-30 | 2:09 | 0 | 17.441 | 0 | 3 | 0 | 38.418 | 39.007 | 37.83 | 38.253 | 25.654 | 23.92 | 12.431 | 0 | 0 | 56.152 | 53.08 | 46.545 | 20.282 | 0 | 0 | 49.112 | 33.835 | [5 empty] | 0 | 0.165 | 13 | 2.9765 | 2.7541 | 2.4893 | 2.3077 | 0.44641 | 14.9977
2006-03-30 | 2:10 | 0 | 17.416 | 0 | 3 | 0 | 38.325 | 38.842 | 36.866 | 38.088 | 25.293 | 24.016 | 12.33 | 0 | 0 | 56.152 | 52.966 | 46.659 | 20.257 | 0 | 0 | 49.089 | 33.787 | [5 empty] | 0 | 0.237 | 14 | 3.0059 | 2.7821 | 2.4905 | 2.3077 | 0.47436 | 15.7811
2006-03-30 | 2:11 | 0 | 17.441 | 0 | 3 | 0 | 38.112 | 38.677 | 35.787 | 37.126 | 25.171 | 23.979 | 12.343 | 0 | 0 | 56.165 | 52.957 | 46.627 | 20.294 | 0 | 0 | 49.103 | 33.706 | [5 empty] | 0 | 0.986 | 15 | 3.0021 | 2.7785 | 2.4903 | 2.3077 | 0.47077 | 15.6811
2006-03-30 | 2:12 | 0 | 17.466 | 1 | 3 | 0 | 37.174 | 38.514 | 35.105 | 36.021 | 24.499 | 23.967 | 12.355 | 0 | 0 | 56.131 | 52.898 | 46.662 | 20.282 | 0 | 0 | 49.162 | 33.672 | [5 empty] | 0 | 1.153 | 16 | 2.9986 | 2.7751 | 2.4902 | 2.3077 | 0.46744 | 15.5886
2006-03-30 | 2:13 | 0 | 17.492 | 0 | 4 | 0 | 36.139 | 37.502 | 34.73 | 35.27 | 23.631 | 24.016 | 12.381 | 0 | 0 | 56.131 | 52.989 | 46.615 | 20.306 | 0 | 0 | 49.091 | 33.696 | [5 empty] | 0 | 0.869 | 17 | 2.9911 | 2.7679 | 2.4899 | 2.3077 | 0.46025 | 15.3875
2006-03-30 | 2:14 | 0 | 17.64 | 0 | 3 | 0 | 35.457 | 36.397 | 34.4 | 34.895 | 23.535 | 23.967 | 12.381 | 0 | 0 | 56.11 | 52.945 | 46.547 | 20.306 | 0 | 0 | 49.138 | 33.718 | [5 empty] | 0 | 0.562 | 18 | 2.9911 | 2.7679 | 2.4899 | 2.3077 | 0.46025 | 15.3875
2006-03-30 | 2:15 | 1 | 17.564 | 0 | 3 | 0 | 44.482 | 35.739 | 34.072 | 34.636 | 32.967 | 24.09 | 12.406 | 0 | 0 | 56.131 | 52.945 | 46.501 | 20.306 | 0 | 0 | 49.115 | 33.718 | [5 empty] | 17.564 | 9.846 | 19 | 2.9838 | 2.761 | 2.4896 | 2.3077 | 0.45333 | 15.1931
2006-03-30 | 2:16 | 0 | 17.492 | 0 | 4 | 0 | 48.725 | 44.986 | 33.79 | 34.33 | 33.931 | 23.92 | 12.355 | 0 | 0 | 56.04 | 52.945 | 46.454 | 20.306 | 0 | 0 | 49.138 | 33.718 | [5 empty] | 0 | 14.395 | 20 | 2.9986 | 2.7751 | 2.4902 | 2.3077 | 0.46744 | 15.5886
2006-03-30 | 2:17 | 0 | 17.487 | 0 | 3 | 0 | 49.178 | 48.926 | 33.22 | 33.995 | 34.16 | 23.866 | 12.401 | 1 | 0 | 56.035 | 52.917 | 46.564 | 20.397 | 0 | 0 | 49.063 | 33.785 | [5 empty] | 0 | 15.183 | 21 | 2.9852 | 2.7624 | 2.4897 | 2.3077 | 0.45471 | 15.232
2006-03-30 | 2:18 | 0 | 17.461 | 0 | 3 | 0 | 49.087 | 49.362 | 32.845 | 33.385 | 34.302 | 23.915 | 12.35 | 1 | 0 | 56.012 | 52.894 | 46.473 | 20.252 | 0 | 0 | 49.063 | 33.644 | [5 empty] | 0 | 15.702 | 22 | 3.0001 | 2.7765 | 2.4903 | 2.3077 | 0.46883 | 15.6272
2006-03-30 | 2:19 | 1 | 17.487 | 0 | 3 | 0 | 49.133 | 49.339 | 33.127 | 33.103 | 33.83 | 23.817 | 12.35 | 2 | 0 | 55.988 | 52.894 | 46.358 | 20.301 | 0 | 0 | 49.087 | 33.689 | [5 empty] | 17.487 | 16.03 | 23 | 3.0001 | 2.7765 | 2.4903 | 2.3077 | 0.46883 | 15.6272
2006-03-30 | 2:20 | 0 | 17.512 | 0 | 3 | 0 | 49.063 | 49.409 | 33.737 | 33.314 | 34.208 | 23.793 | 12.376 | 1 | 0 | 55.988 | 52.87 | 46.382 | 20.277 | 0 | 0 | 49.063 | 33.689 | [5 empty] | 0 | 15.749 | 24 | 2.9925 | 2.7693 | 2.49 | 2.3077 | 0.46163 | 15.4262
2006-03-30 | 2:21 | 0 | 17.512 | 0 | 4 | 1 | 49.019 | 49.339 | 34.349 | 33.948 | 33.971 | 23.842 | 12.426 | 1 | 0 | 55.967 | 52.847 | 46.335 | 20.252 | 0 | 0 | 49.087 | 33.62 | [5 empty] | 0 | 15.071 | 25 | 2.9779 | 2.7555 | 2.4894 | 2.3077 | 0.44779 | 15.0369
2006-03-30 | 2:22 | 0 | 17.512 | 1 | 3 | 0 | 48.926 | 49.409 | 35.1 | 34.584 | 33.809 | 23.842 | 12.449 | 2 | 0 | 55.967 | 52.894 | 46.288 | 20.277 | 0 | 0 | 49.087 | 33.644 | [5 empty] | 0 | 14.342 | 0 | 2.9713 | 2.7491 | 2.4891 | 2.3077 | 0.44142 | 14.8565
2006-03-30 | 2:23 | 1 | 17.512 | 0 | 3 | 0 | 49.316 | 49.339 | 36.088 | 35.335 | 34.512 | 23.891 | 12.449 | 1 | 0 | 56.012 | 52.894 | 46.382 | 20.326 | 0 | 0 | 49.087 | 33.668 | [5 empty] | 17.512 | 13.981 | 1 | 2.9713 | 2.7491 | 2.4036 | 2.2222 | 0.52689 | 17.7331
2006-03-30 | 2:24 | 0 | 17.487 | 0 | 3 | 0 | 49.638 | 49.682 | 36.863 | 36.347 | 34.842 | 24.011 | 12.376 | 1 | 0 | 56.035 | 52.894 | 46.358 | 20.252 | 0 | 0 | 49.087 | 33.668 | [5 empty] | 0 | 13.291 | 2 | 2.9925 | 2.7693 | 2.4045 | 2.2222 | 0.5471 | 18.2824
2006-03-30 | 2:25 | 0 | 17.512 | 0 | 3 | 0 | 50.532 | 50.142 | 37.449 | 37.098 | 34.77 | 23.915 | 12.325 | 1 | 0 | 56.035 | 52.894 | 46.312 | 20.277 | 0 | 0 | 49.087 | 33.737 | [5 empty] | 0 | 13.434 | 3 | 3.0074 | 2.7834 | 2.4051 | 2.2222 | 0.56122 | 18.6615
2006-03-30 | 2:26 | 0 | 17.461 | 0 | 3 | 0 | 51.334 | 50.898 | 37.78 | 37.614 | 35.407 | 23.962 | 12.35 | 1 | 0 | 56.012 | 52.917 | 46.312 | 20.301 | 0 | 0 | 49.087 | 33.689 | [5 empty] | 0 | 13.72 | 4 | 3.0001 | 2.7765 | 2.4048 | 2.2222 | 0.5543 | 18.4761
2006-03-30 | 2:27 | 0 | 17.492 | 0 | 3 | 0 | 51.792 | 51.654 | 38.086 | 37.873 | 36.368 | 24.011 | 12.3 | 1 | 0 | 56.012 | 52.87 | 46.382 | 20.277 | 0 | 0 | 49.063 | 33.668 | [5 empty] | 0 | 13.919 | 5 | 3.0146 | 2.7904 | 2.4054 | 2.2222 | 0.56814 | 18.846
2006-03-30 | 2:28 | 1 | 17.461 | 0 | 3 | 0 | 50.83 | 52.114 | 38.038 | 38.086 | 33.948 | 23.891 | 12.3 | 1 | 0 | 56.012 | 52.847 | 46.449 | 20.301 | 0 | 0 | 49.087 | 33.737 | [5 empty] | 17.461 | 12.744 | 6 | 3.0146 | 2.7904 | 2.4054 | 2.2222 | 0.56814 | 18.846
2006-03-30 | 2:29 | 0 | 17.487 | 0 | 3 | 0 | 42.198 | 50.968 | 38.179 | 38.344 | 28.9 | 23.915 | 12.3 | 1 | 0 | 56.035 | 52.847 | 46.449 | 20.301 | 0 | 0 | 49.063 | 33.713 | [5 empty] | 0 | 3.854 | 7 | 3.0146 | 2.7904 | 2.4054 | 2.2222 | 0.56814 | 18.846
2006-03-30 | 2:30 | 0 | 17.512 | 0 | 3 | 0 | 39.777 | 42.831 | 38.344 | 38.296 | 26.542 | 23.987 | 12.3 | 0 | 0 | 56.058 | 52.87 | 46.426 | 20.301 | 0 | 0 | 49.063 | 33.737 | [5 empty] | 0 | 1.481 | 8 | 3.0146 | 2.7904 | 2.4054 | 2.2222 | 0.56814 | 18.846
2006-03-30 | 2:31 | 0 | 17.487 | 0 | 3 | 0 | 39.188 | 40.341 | 38.459 | 38.507 | 27.093 | 23.962 | 12.35 | 1 | 0 | 56.077 | 53.006 | 46.585 | 20.468 | 0 | 0 | 49.038 | 33.735 | [5 empty] | 0 | 0.681 | 9 | 3.0001 | 2.7765 | 2.4048 | 2.2222 | 0.5543 | 18.4761
2006-03-30 | 2:32 | 0 | 17.441 | 1 | 4 | 0 | 38.767 | 39.566 | 38.392 | 38.557 | 26.689 | 24.038 | 12.207 | 0 | 0 | 56.058 | 52.826 | 46.428 | 20.257 | 0 | 0 | 49.019 | 33.692 | [5 empty] | 0 | 0.21 | 10 | 3.0417 | 2.8161 | 2.4065 | 2.2222 | 0.59388 | 19.5245
2006-03-30 | 2:33 | 0 | 17.416 | 0 | 3 | 0 | 38.722 | 39.263 | 37.875 | 38.65 | 26.014 | 23.918 | 12.232 | 0 | 0 | 56.012 | 52.803 | 46.452 | 20.282 | 0 | 0 | 49.019 | 33.811 | [5 empty] | 0 | 0.072 | 11 | 3.0344 | 2.8092 | 2.4062 | 2.2222 | 0.58696 | 19.3433
2006-03-30 | 2:34 | 0 | 17.416 | 0 | 3 | 0 | 38.626 | 39.167 | 36.488 | 37.851 | 24.931 | 23.989 | 12.232 | 0 | 0 | 55.988 | 52.803 | 46.452 | 20.282 | 0 | 0 | 48.996 | 33.716 | [5 empty] | 0 | 0.775 | 12 | 3.0344 | 2.8092 | 2.4062 | 2.2222 | 0.58696 | 19.3433
2006-03-30 | 2:35 | 0 | 17.391 | 0 | 3 | 0 | 37.947 | 39.004 | 35.596 | 36.488 | 23.893 | 23.893 | 12.257 | 0 | 0 | 55.967 | 52.779 | 46.473 | 20.232 | 0 | 0 | 48.996 | 33.692 | [5 empty] | 0 | 1.459 | 13 | 3.0272 | 2.8023 | 2.4059 | 2.2222 | 0.58004 | 19.1612
2006-03-30 | 2:36 | 0 | 17.466 | 0 | 4 | 0 | 36.725 | 38.251 | 35.148 | 35.737 | 23.604 | 23.967 | 12.305 | 0 | 0 | 55.988 | 52.779 | 46.519 | 20.257 | 0 | 0 | 48.972 | 33.67 | [5 empty] | 0 | 0.988 | 14 | 3.0132 | 2.789 | 2.4053 | 2.2222 | 0.56675 | 18.8091
2006-03-30 | 2:37 | 0 | 17.436 | 0 | 3 | 0 | 35.897 | 36.954 | 34.792 | 35.309 | 23.624 | 23.96 | 12.25 | 0 | 0 | 55.939 | 52.751 | 46.377 | 20.202 | 0 | 0 | 48.968 | 33.641 | [5 empty] | 0 | 0.588 | 15 | 3.0292 | 2.8042 | 2.406 | 2.2222 | 0.58198 | 19.2123
2006-03-30 | 2:38 | 0 | 17.436 | 0 | 3 | 0 | 35.474 | 36.179 | 34.51 | 34.885 | 30.514 | 23.938 | 12.3 | 0 | 0 | 55.916 | 52.751 | 46.33 | 20.252 | 0 | 0 | 48.968 | 33.663 | [5 empty] | 0 | 0.589 | 16 | 3.0146 | 2.7904 | 2.4054 | 2.2222 | 0.56814 | 18.846
2006-03-30 | 2:39 | 0 | 17.459 | 0 | 4 | 0 | 47.248 | 36.93 | 34.182 | 34.744 | 33.194 | 23.913 | 12.3 | 0 | 0 | 55.916 | 52.798 | 46.33 | 20.372 | 0 | 0 | 49.082 | 33.804 | [5 empty] | 0 | 12.504 | 17 | 3.0146 | 2.7904 | 2.4054 | 2.2222 | 0.56814 | 18.846
2006-03-30 | 2:40 | 0 | 17.411 | 0 | 3 | 0 | 49.082 | 47.432 | 33.687 | 34.416 | 33.828 | 23.839 | 12.227 | 0 | 0 | 55.823 | 52.728 | 46.263 | 20.274 | 0 | 0 | 48.944 | 33.663 | [5 empty] | 0 | 14.666 | 18 | 3.0359 | 2.8106 | 2.4062 | 2.2222 | 0.58834 | 19.3796
2006-03-30 | 2:41 | 0 | 17.411 | 0 | 3 | 0 | 49.22 | 49.381 | 33.17 | 33.921 | 33.876 | 23.793 | 12.202 | 1 | 0 | 55.846 | 52.705 | 46.239 | 20.252 | 0 | 0 | 48.944 | 33.687 | [5 empty] | 0 | 15.299 | 19 | 3.0432 | 2.8175 | 2.4065 | 2.2222 | 0.59526 | 19.5606
2006-03-30 | 2:42 | 1 | 17.441 | 1 | 4 | 0 | 49.225 | 49.456 | 33.082 | 33.412 | 33.974 | 23.942 | 12.232 | 1 | 0 | 55.897 | 52.733 | 46.244 | 20.257 | 0 | 0 | 48.996 | 33.716 | [5 empty] | 17.441 | 15.813 | 20 | 3.0344 | 2.8092 | 2.4062 | 2.2222 | 0.58696 | 19.3433
2006-03-30 | 2:43 | 0 | 17.386 | 0 | 3 | 0 | 49.059 | 49.519 | 33.383 | 33.263 | 33.735 | 23.744 | 12.127 | 2 | 0 | 55.802 | 52.66 | 46.354 | 20.227 | 0 | 0 | 48.944 | 33.663 | [5 empty] | 0 | 15.796 | 21 | 3.065 | 2.8382 | 2.4074 | 2.2222 | 0.61602 | 20.0986
2006-03-30 | 2:44 | 0 | 17.411 | 0 | 3 | 0 | 48.991 | 49.334 | 34.062 | 33.641 | 33.735 | 23.888 | 12.152 | 1 | 0 | 55.869 | 52.751 | 46.193 | 20.227 | 0 | 0 | 48.944 | 33.663 | [5 empty] | 0 | 15.35 | 22 | 3.0577 | 2.8313 | 2.4071 | 2.2222 | 0.6091 | 19.9201
2006-03-30 | 2:45 | 0 | 17.411 | 0 | 3 | 0 | 48.807 | 49.311 | 34.72 | 34.392 | 33.759 | 23.768 | 12.177 | 1 | 0 | 55.802 | 52.684 | 46.239 | 20.227 | 0 | 0 | 48.944 | 33.617 | [5 empty] | 0 | 14.415 | 23 | 3.0505 | 2.8244 | 2.4068 | 2.2222 | 0.60218 | 19.7408
2006-03-30 | 2:46 | 1 | 17.436 | 0 | 3 | 0 | 48.807 | 49.22 | 35.591 | 34.981 | 33.993 | 23.768 | 12.25 | 2 | 0 | 55.823 | 52.684 | 46.263 | 20.227 | 0 | 0 | 48.921 | 33.663 | [5 empty] | 17.436 | 13.826 | 24 | 3.0292 | 2.8042 | 2.406 | 2.2222 | 0.58198 | 19.2123
2006-03-30 | 2:47 | 0 | 17.459 | 0 | 3 | 0 | 49.404 | 49.22 | 36.579 | 35.99 | 34.416 | 23.913 | 12.3 | 1 | 0 | 55.893 | 52.705 | 46.286 | 20.394 | 0 | 0 | 49.014 | 33.663 | [5 empty] | 0 | 13.414 | 25 | 3.0146 | 2.7904 | 2.4054 | 2.2222 | 0.56814 | 18.846
2006-03-30 | 2:48 | 0 | 17.436 | 0 | 3 | 1 | 49.885 | 49.701 | 37.237 | 36.789 | 34.251 | 23.839 | 12.3 | 1 | 0 | 55.846 | 52.684 | 46.148 | 20.252 | 0 | 0 | 48.9 | 33.687 | [5 empty] | 0 | 13.096 | 26 | 3.0146 | 2.7904 | 2.4054 | 2.2222 | 0.56814 | 18.846
2006-03-30 | 2:49 | 0 | 17.459 | 0 | 4 | 0 | 50.732 | 50.228 | 37.799 | 37.495 | 34.72 | 23.913 | 12.35 | 1 | 0 | 55.846 | 52.66 | 46.216 | 20.252 | 0 | 0 | 48.9 | 33.687 | [5 empty] | 0 | 13.237 | 0 | 3.0001 | 2.7765 | 2.4048 | 2.2222 | 0.5543 | 18.4761
2006-03-30 | 2:50 | 0 | 17.441 | 0 | 3 | 0 | 51.449 | 51.106 | 37.968 | 38.016 | 35.971 | 23.893 | 12.33 | 1 | 0 | 55.851 | 52.733 | 46.244 | 20.282 | 0 | 0 | 48.928 | 33.739 | [5 empty] | 0 | 13.433 | 1 | 3.0059 | 2.7821 | 2.4905 | 2.3077 | 0.47436 | 15.7811
2006-03-30 | 2:51 | 1 | 17.411 | 0 | 3 | 0 | 51.787 | 51.696 | 38.105 | 38.153 | 36.696 | 23.864 | 12.411 | 1 | 0 | 55.86 | 52.672 | 46.23 | 20.239 | 0 | 0 | 48.912 | 33.723 | [5 empty] | 17.411 | 13.634 | 2 | 2.9823 | 2.7596 | 2.4895 | 2.3077 | 0.45194 | 15.1541
2006-03-30 | 2:52 | 0 | 17.451 | 1 | 3 | 0 | 52.331 | 52.17 | 38.191 | 38.284 | 36.71 | 23.903 | 12.391 | 1 | 0 | 55.862 | 52.653 | 46.323 | 20.267 | 0 | 0 | 48.914 | 33.773 | [5 empty] | 0 | 14.047 | 3 | 2.9881 | 2.7652 | 2.4898 | 2.3077 | 0.45748 | 15.3098
2006-03-30 | 2:53 | 0 | 17.451 | 0 | 3 | 0 | 52.217 | 52.721 | 38.239 | 38.263 | 35.419 | 23.977 | 12.391 | 1 | 0 | 55.886 | 52.677 | 46.3 | 20.267 | 0 | 0 | 48.914 | 33.773 | [5 empty] | 0 | 13.954 | 4 | 2.9881 | 2.7652 | 2.4898 | 2.3077 | 0.45748 | 15.3098
2006-03-30 | 2:54 | 0 | 17.426 | 0 | 3 | 0 | 43.15 | 52.263 | 38.332 | 38.404 | 29.251 | 24.023 | 12.391 | 1 | 0 | 55.886 | 52.698 | 46.393 | 20.313 | 0 | 0 | 48.891 | 33.749 | [5 empty] | 0 | 4.746 | 5 | 2.9881 | 2.7652 | 2.4898 | 2.3077 | 0.45748 | 15.3098
2006-03-30 | 2:55 | 0 | 17.451 | 0 | 3 | 0 | 40.284 | 43.807 | 38.638 | 38.684 | 26.939 | 24.168 | 12.438 | 0 | 0 | 55.953 | 52.791 | 46.552 | 20.412 | 0 | 0 | 48.87 | 33.749 | [5 empty] | 0 | 1.6 | 6 | 2.9745 | 2.7522 | 2.4892 | 2.3077 | 0.44447 | 14.9429
2006-03-30 | 2:56 | 0 | 17.451 | 0 | 3 | 0 | 39.413 | 40.777 | 38.803 | 38.779 | 25.541 | 24.097 | 12.438 | 1 | 0 | 55.886 | 52.653 | 46.508 | 20.242 | 0 | 0 | 48.891 | 33.704 | [5 empty] | 0 | 0.634 | 7 | 2.9745 | 2.7522 | 2.4892 | 2.3077 | 0.44447 | 14.9429
2006-03-30 | 2:57 | 0 | 17.474 | 0 | 3 | 0 | 39.203 | 39.954 | 38.99 | 39.131 | 25.205 | 24.266 | 12.391 | 0 | 0 | 55.909 | 52.677 | 46.323 | 20.267 | 0 | 0 | 48.891 | 33.725 | [5 empty] | 0 | 0.072 | 8 | 2.9881 | 2.7652 | 2.4898 | 2.3077 | 0.45748 | 15.3098
2006-03-30 | 2:58 | 0 | 17.451 | 0 | 3 | 0 | 39.224 | 39.719 | 38.404 | 39.248 | 25.252 | 24.143 | 12.34 | 0 | 0 | 55.862 | 52.677 | 46.414 | 20.267 | 0 | 0 | 48.87 | 33.656 | [5 empty] | 0 | -0.024 | 9 | 3.003 | 2.7793 | 2.4904 | 2.3077 | 0.4716 | 15.7042
2006-03-30 | 2:59 | 0 | 17.474 | 0 | 4 | 0 | 39.224 | 39.696 | 37.086 | 38.545 | 25.205 | 24.121 | 12.413 | 0 | 0 | 55.862 | 52.653 | 46.3 | 20.267 | 0 | 0 | 48.846 | 33.656 | [5 empty] | 0 | 0.679 | 10 | 2.9817 | 2.7591 | 2.4895 | 2.3077 | 0.45139 | 15.1385
2006-03-30 | 3:00 | 0 | 17.499 | 0 | 3 | 0 | 38.614 | 39.624 | 36.052 | 37.11 | 24.676 | 24.072 | 12.438 | 0 | 0 | 55.862 | 52.63 | 46.347 | 20.289 | 0 | 0 | 48.87 | 33.632 | [5 empty] | 0 | 1.504 | 11 | 2.9745 | 2.7522 | 2.4892 | 2.3077 | 0.44447 | 14.9429
2006-03-30 | 3:01 | 0 | 17.499 | 0 | 3 | 0 | 37.275 | 38.825 | 35.584 | 36.124 | 24.168 | 24.143 | 12.464 | 0 | 0 | 55.886 | 52.63 | 46.277 | 20.242 | 0 | 0 | 48.87 | 33.632 | [5 empty] | 0 | 1.151 | 12 | 2.9669 | 2.745 | 2.4889 | 2.3077 | 0.43727 | 14.7384
2006-03-30 | 3:02 | 0 | 17.499 | 0 | 4 | 0 | 36.311 | 37.605 | 35.16 | 35.653 | 23.614 | 24.193 | 12.464 | 0 | 0 | 55.839 | 52.63 | 46.277 | 20.242 | 0 | 0 | 48.87 | 33.632 | [5 empty] | 0 | 0.658 | 13 | 2.9669 | 2.745 | 2.4889 | 2.3077 | 0.43727 | 14.7384
2006-03-30 | 3:03 | 0 | 17.499 | 1 | 3 | 0 | 36.029 | 36.71 | 35.065 | 35.347 | 31.492 | 24.143 | 12.413 | 0 | 0 | 55.886 | 52.721 | 46.484 | 20.412 | 0 | 0 | 48.87 | 33.632 | [5 empty] | 0 | 0.682 | 14 | 2.9817 | 2.7591 | 2.4895 | 2.3077 | 0.45139 | 15.1385
2006-03-30 | 3:04 | 0 | 17.509 | 0 | 3 | 0 | 47.502 | 37.519 | 34.605 | 35.098 | 33.5 | 24.156 | 12.449 | 0 | 0 | 55.781 | 52.616 | 46.309 | 20.301 | 0 | 0 | 48.902 | 33.665 | [5 empty] | 0 | 12.404 | 15 | 2.9713 | 2.7491 | 2.4891 | 2.3077 | 0.44142 | 14.8565
2006-03-30 | 3:05 | 1 | 17.474 | 0 | 4 | 0 | 49.007 | 47.721 | 33.962 | 34.689 | 34.361 | 24.168 | 12.464 | 0 | 0 | 55.771 | 52.583 | 46.162 | 20.242 | 0 | 0 | 48.87 | 33.632 | [5 empty] | 17.474 | 14.318 | 16 | 2.9669 | 2.745 | 2.4889 | 2.3077 | 0.43727 | 14.7384
2006-03-30 | 3:06 | 0 | 17.451 | 0 | 3 | 0 | 49.007 | 49.26 | 33.515 | 34.172 | 34.385 | 24.072 | 12.514 | 2 | 0 | 55.725 | 52.583 | 46.209 | 20.267 | 0 | 0 | 48.87 | 33.68 | [5 empty] | 0 | 14.835 | 17 | 2.9523 | 2.7311 | 2.4883 | 2.3077 | 0.42343 | 14.3423
2006-03-30 | 3:07 | 0 | 17.474 | 0 | 3 | 0 | 48.87 | 49.236 | 33.256 | 33.797 | 34.172 | 24.048 | 12.539 | 1 | 0 | 55.701 | 52.56 | 46.256 | 20.267 | 0 | 0 | 48.846 | 33.656 | [5 empty] | 0 | 15.073 | 18 | 2.945 | 2.7242 | 2.488 | 2.3077 | 0.41651 | 14.1428
2006-03-30 | 3:08 | 0 | 17.474 | 0 | 3 | 0 | 48.755 | 49.098 | 33.704 | 33.491 | 34.455 | 24.048 | 12.464 | 1 | 0 | 55.68 | 52.56 | 46.141 | 20.242 | 0 | 0 | 48.823 | 33.656 | [5 empty] | 0 | 15.264 | 19 | 2.9669 | 2.745 | 2.4889 | 2.3077 | 0.43727 | 14.7384
2006-03-30 | 3:09 | 0 | 17.499 | 0 | 4 | 0 | 48.594 | 49.122 | 34.431 | 33.914 | 33.704 | 24.048 | 12.464 | 1 | 0 | 55.748 | 52.539 | 46.048 | 20.242 | 0 | 0 | 48.846 | 33.656 | [5 empty] | 0 | 14.68 | 20 | 2.9669 | 2.745 | 2.4889 | 2.3077 | 0.43727 | 14.7384
2006-03-30 | 3:10 | 1 | 17.474 | 0 | 3 | 0 | 48.296 | 48.984 | 35.112 | 34.665 | 33.773 | 24.143 | 12.438 | 1 | 0 | 55.701 | 52.539 | 46.071 | 20.267 | 0 | 0 | 48.823 | 33.656 | [5 empty] | 17.474 | 13.631 | 21 | 2.9745 | 2.7522 | 2.4892 | 2.3077 | 0.44447 | 14.9429
2006-03-30 | 3:11 | 0 | 17.534 | 0 | 3 | 0 | 48.97 | 48.718 | 35.945 | 35.428 | 34.065 | 24.143 | 12.511 | 2 | 0 | 55.86 | 52.649 | 46.137 | 20.313 | 0 | 0 | 48.865 | 33.701 | [5 empty] | 0 | 13.542 | 22 | 2.9532 | 2.732 | 2.4884 | 2.3077 | 0.42426 | 14.3662
2006-03-30 | 3:12 | 0 | 17.489 | 1 | 3 | 0 | 49.477 | 49.318 | 36.818 | 36.301 | 34.07 | 23.989 | 12.479 | 1 | 0 | 55.715 | 52.55 | 46.176 | 20.282 | 0 | 0 | 48.79 | 33.67 | [5 empty] | 0 | 13.176 | 23 | 2.9625 | 2.7408 | 2.4887 | 2.3077 | 0.43312 | 14.62
2006-03-30 | 3:13 | 0 | 17.514 | 0 | 3 | 0 | 50.074 | 49.866 | 37.452 | 37.028 | 35.268 | 24.038 | 12.529 | 1 | 0 | 55.76 | 52.55 | 46.062 | 20.257 | 0 | 0 | 48.811 | 33.692 | [5 empty] | 0 | 13.046 | 24 | 2.948 | 2.727 | 2.4882 | 2.3077 | 0.41928 | 14.2228
2006-03-30 | 3:14 | 1 | 17.489 | 0 | 3 | 1 | 51.197 | 50.417 | 37.734 | 37.665 | 35.337 | 23.967 | 12.529 | 1 | 0 | 55.715 | 52.504 | 46.153 | 20.282 | 0 | 0 | 48.811 | 33.692 | [5 empty] | 17.489 | 13.532 | 25 | 2.948 | 2.727 | 2.4882 | 2.3077 | 0.41928 | 14.2228
2006-03-30 | 3:15 | 0 | 17.489 | 0 | 3 | 0 | 51.633 | 51.519 | 37.899 | 37.899 | 35.878 | 24.038 | 12.554 | 1 | 0 | 55.783 | 52.546 | 46.034 | 20.274 | 0 | 0 | 48.783 | 33.641 | [5 empty] | 0 | 13.734 | 0 | 2.9407 | 2.7201 | 2.4879 | 2.3077 | 0.41236 | 14.0226
2006-03-30 | 3:16 | 0 | 17.499 | 0 | 3 | 0 | 51.778 | 52.007 | 38.071 | 38.071 | 35.885 | 24.045 | 12.562 | 1 | 0 | 55.79 | 52.604 | 46.207 | 20.313 | 0 | 0 | 48.842 | 33.677 | [5 empty] | 0 | 13.707 | 1 | 2.9383 | 2.7178 | 2.4023 | 2.2222 | 0.49562 | 16.8672
2006-03-30 | 3:17 | 0 | 17.514 | 0 | 3 | 0 | 50.027 | 52.114 | 38.157 | 38.205 | 31.772 | 24.014 | 12.479 | 1 | 0 | 55.736 | 52.527 | 46.176 | 20.282 | 0 | 0 | 48.79 | 33.67 | [5 empty] | 0 | 11.822 | 2 | 2.9625 | 2.7408 | 2.4033 | 2.2222 | 0.51859 | 17.5051
2006-03-30 | 3:18 | 0 | 17.522 | 0 | 3 | 0 | 41.994 | 50.38 | 38.306 | 38.306 | 28.189 | 24.045 | 12.587 | 1 | 0 | 55.79 | 52.581 | 46.207 | 20.313 | 0 | 0 | 48.842 | 33.723 | [5 empty] | 0 | 3.688 | 3 | 2.9311 | 2.7109 | 2.402 | 2.2222 | 0.4887 | 16.673
2006-03-30 | 3:19 | 0 | 17.522 | 0 | 4 | 0 | 39.834 | 42.654 | 38.447 | 38.495 | 25.828 | 24.288 | 12.587 | 0 | 0 | 55.86 | 52.604 | 46.228 | 20.434 | 0 | 0 | 48.912 | 33.794 | [5 empty] | 0 | 1.339 | 4 | 2.9311 | 2.7109 | 2.402 | 2.2222 | 0.4887 | 16.673
2006-03-30 | 3:20 | 0 | 17.514 | 0 | 3 | 0 | 39.145 | 40.344 | 38.722 | 38.626 | 25.266 | 24.014 | 12.479 | 0 | 0 | 55.715 | 52.527 | 46.244 | 20.282 | 0 | 0 | 48.79 | 33.692 | [5 empty] | 0 | 0.519 | 5 | 2.9625 | 2.7408 | 2.4033 | 2.2222 | 0.51859 | 17.5051
2006-03-30 | 3:21 | 0 | 17.514 | 0 | 3 | 0 | 38.956 | 39.614 | 38.791 | 38.791 | 25.436 | 24.158 | 12.529 | 0 | 0 | 55.736 | 52.504 | 46.221 | 20.257 | 0 | 0 | 48.79 | 33.716 | [5 empty] | 0 | 0.165 | 6 | 2.948 | 2.727 | 2.4027 | 2.2222 | 0.50475 | 17.1221
2006-03-30 | 3:22 | 0 | 17.522 | 0 | 3 | 0 | 38.964 | 39.435 | 37.93 | 39.011 | 25.203 | 24.07 | 12.562 | 1 | 0 | 55.767 | 52.557 | 46.251 | 20.336 | 0 | 0 | 48.821 | 33.701 | [5 empty] | 0 | -0.047 | 7 | 2.9383 | 2.7178 | 2.4023 | 2.2222 | 0.49562 | 16.8672
2006-03-30 | 3:23 | 0 | 17.514 | 1 | 3 | 0 | 38.909 | 39.38 | 36.677 | 37.992 | 25.146 | 24.183 | 12.529 | 0 | 0 | 55.76 | 52.504 | 46.221 | 20.257 | 0 | 0 | 48.79 | 33.646 | [5 empty] | 0 | 0.917 | 8 | 2.948 | 2.727 | 2.4027 | 2.2222 | 0.50475 | 17.1221
2006-03-30 | 3:24 | 0 | 17.514 | 0 | 4 | 0 | 38.134 | 39.263 | 35.761 | 36.56 | 24.592 | 24.063 | 12.577 | 0 | 0 | 55.736 | 52.504 | 46.197 | 20.257 | 0 | 0 | 48.79 | 33.67 | [5 empty] | 0 | 1.574 | 9 | 2.934 | 2.7137 | 2.4021 | 2.2222 | 0.49146 | 16.7508
2006-03-30 | 3:25 | 0 | 17.466 | 0 | 3 | 0 | 36.842 | 38.392 | 35.268 | 35.854 | 24.376 | 24.038 | 12.602 | 0 | 0 | 55.692 | 52.527 | 46.267 | 20.282 | 0 | 0 | 48.767 | 33.646 | [5 empty] | 0 | 0.988 | 10 | 2.9267 | 2.7068 | 2.4018 | 2.2222 | 0.48454 | 16.556
2006-03-30 | 3:26 | 0 | 17.489 | 0 | 3 | 0 | 36.019 | 37.148 | 34.986 | 35.409 | 23.508 | 24.063 | 12.602 | 0 | 0 | 55.692 | 52.48 | 46.176 | 20.257 | 0 | 0 | 48.767 | 33.67 | [5 empty] | 0 | 0.61 | 11 | 2.9267 | 2.7068 | 2.4018 | 2.2222 | 0.48454 | 16.556
2006-03-30 | 3:27 | 0 | 17.466 | 0 | 3 | 0 | 38.533 | 36.325 | 34.61 | 35.127 | 31.772 | 23.942 | 12.725 | 0 | 0 | 55.692 | 52.574 | 46.153 | 20.377 | 0 | 0 | 48.881 | 33.739 | [5 empty] | 0 | 3.406 | 12 | 2.8909 | 2.6727 | 2.4004 | 2.2222 | 0.4505 | 15.5834
2006-03-30 | 3:28 | 0 | 17.466 | 0 | 4 | 0 | 47.826 | 40.32 | 34.373 | 34.749 | 34.091 | 23.942 | 12.677 | 0 | 0 | 55.622 | 52.48 | 46.13 | 20.282 | 0 | 0 | 48.767 | 33.574 | [5 empty] | 0 | 13.077 | 13 | 2.9049 | 2.686 | 2.4009 | 2.2222 | 0.46378 | 15.9658
2006-03-30 | 3:29 | 1 | 17.489 | 0 | 3 | 0 | 48.629 | 48.125 | 33.833 | 34.538 | 34.491 | 23.869 | 12.702 | 0 | 0 | 55.599 | 52.436 | 46.106 | 20.257 | 0 | 0 | 48.744 | 33.529 | [5 empty] | 17.489 | 14.091 | 14 | 2.8976 | 2.6791 | 2.4006 | 2.2222 | 0.45686 | 15.7671
2006-03-30 | 3:30 | 0 | 17.522 | 0 | 4 | 0 | 48.774 | 48.865 | 33.536 | 34.005 | 34.38 | 24.07 | 12.66 | 1 | 0 | 55.652 | 52.466 | 46.092 | 20.289 | 0 | 0 | 48.797 | 33.582 | [5 empty] | 0 | 14.769 | 15 | 2.9098 | 2.6907 | 2.4011 | 2.2222 | 0.46849 | 16.1004
2006-03-30 | 3:31 | 0 | 17.522 | 0 | 3 | 0 | 48.59 | 49.026 | 33.254 | 33.536 | 34.569 | 23.95 | 12.685 | 1 | 0 | 55.629 | 52.455 | 46.039 | 20.282 | 0 | 0 | 48.723 | 33.553 | [5 empty] | 0 | 15.054 | 16 | 2.9025 | 2.6838 | 2.4008 | 2.2222 | 0.46157 | 15.9023
2006-03-30 | 3:32 | 0 | 17.502 | 0 | 3 | 0 | 48.641 | 48.893 | 33.797 | 33.493 | 34.479 | 23.906 | 12.712 | 2 | 0 | 55.589 | 52.469 | 46.118 | 20.291 | 0 | 0 | 48.755 | 33.586 | [5 empty] | 0 | 15.148 | 17 | 2.8947 | 2.6763 | 2.4005 | 2.2222 | 0.4541 | 15.6873
2006-03-30 | 3:33 | 1 | 17.514 | 1 | 3 | 0 | 48.471 | 48.975 | 34.4 | 34.022 | 34 | 23.847 | 12.627 | 1 | 0 | 55.51 | 52.415 | 45.994 | 20.257 | 0 | 0 | 48.723 | 33.553 | [5 empty] | 17.514 | 14.449 | 18 | 2.9194 | 2.6998 | 2.4015 | 2.2222 | 0.47762 | 16.3603
2006-03-30 | 3:34 | 0 | 17.514 | 0 | 3 | 0 | 48.242 | 48.86 | 35.079 | 34.61 | 33.835 | 23.893 | 12.677 | 1 | 0 | 55.557 | 52.392 | 45.971 | 20.232 | 0 | 0 | 48.676 | 33.529 | [5 empty] | 0 | 13.632 | 19 | 2.9049 | 2.686 | 2.4009 | 2.2222 | 0.46378 | 15.9658
2006-03-30 | 3:35 | 0 | 17.549 | 0 | 3 | 0 | 48.732 | 48.664 | 36.007 | 35.325 | 33.869 | 23.832 | 12.687 | 2 | 0 | 55.634 | 52.492 | 46.095 | 20.412 | 0 | 0 | 48.732 | 33.704 | [5 empty] | 0 | 13.407 | 20 | 2.9019 | 2.6832 | 2.4008 | 2.2222 | 0.46102 | 15.8865
2006-03-30 | 3:36 | 0 | 17.489 | 0 | 3 | 0 | 49.136 | 49.042 | 36.796 | 36.256 | 34.163 | 23.847 | 12.652 | 1 | 0 | 55.557 | 52.368 | 46.062 | 20.257 | 0 | 0 | 48.699 | 33.577 | [5 empty] | 0 | 12.88 | 21 | 2.9121 | 2.6929 | 2.4012 | 2.2222 | 0.4707 | 16.1635
2006-03-30 | 3:37 | 0 | 17.524 | 0 | 3 | 0 | 50.244 | 49.535 | 37.347 | 36.993 | 34.974 | 24.001 | 12.687 | 1 | 0 | 55.589 | 52.401 | 46.118 | 20.267 | 0 | 0 | 48.709 | 33.586 | [5 empty] | 0 | 13.251 | 22 | 2.9019 | 2.6832 | 2.4008 | 2.2222 | 0.46102 | 15.8865
2006-03-30 | 3:38 | 1 | 17.514 | 0 | 4 | 0 | 50.786 | 50.557 | 37.689 | 37.571 | 34.892 | 23.871 | 12.725 | 1 | 0 | 55.51 | 52.345 | 45.948 | 20.232 | 0 | 0 | 48.676 | 33.577 | [5 empty] | 17.514 | 13.215 | 23 | 2.8909 | 2.6727 | 2.4004 | 2.2222 | 0.4505 | 15.5834
2006-03-30 | 3:39 | 0 | 17.514 | 0 | 3 | 0 | 51.176 | 51.152 | 37.899 | 37.782 | 34.916 | 23.918 | 12.677 | 1 | 0 | 55.557 | 52.368 | 46.109 | 20.257 | 0 | 0 | 48.676 | 33.61 | [5 empty] | 0 | 13.394 | 24 | 2.9049 | 2.686 | 2.4009 | 2.2222 | 0.46378 | 15.9658
2006-03-30 | 3:40 | 0 | 17.575 | 0 | 3 | 0 | 51.507 | 51.575 | 38.074 | 37.98 | 35.584 | 23.977 | 12.738 | 1 | 0 | 55.61 | 52.378 | 46.165 | 20.291 | 0 | 0 | 48.685 | 33.634 | [5 empty] | 0 | 13.527 | 25 | 2.8871 | 2.6691 | 2.4002 | 2.2222 | 0.4469 | 15.4792
2006-03-30 | 3:41 | 0 | 17.575 | 0 | 3 | 1 | 51.736 | 51.897 | 38.191 | 38.122 | 35.466 | 24.121 | 12.738 | 1 | 0 | 55.634 | 52.401 | 46.071 | 20.267 | 0 | 0 | 48.732 | 33.61 | [5 empty] | 0 | 13.614 | 26 | 2.8871 | 2.6691 | 2.4002 | 2.2222 | 0.4469 | 15.4792
2006-03-30 | 3:42 | 0 | 17.539 | 0 | 3 | 0 | 50.121 | 52.07 | 38.157 | 38.112 | 33.646 | 23.991 | 12.677 | 1 | 0 | 55.578 | 52.322 | 46.018 | 20.232 | 0 | 0 | 48.676 | 33.577 | [5 empty] | 0 | 12.009 | 0 | 2.9049 | 2.686 | 2.4009 | 2.2222 | 0.46378 | 15.9658
2006-03-30 | 3:43 | 0 | 17.564 | 1 | 3 | 0 | 42.037 | 50.373 | 38.394 | 38.253 | 29.435 | 24.112 | 12.677 | 1 | 0 | 55.694 | 52.345 | 46.155 | 20.402 | 0 | 0 | 48.769 | 33.601 | [5 empty] | 0 | 3.784 | 1 | 2.9049 | 2.686 | 2.4009 | 2.2222 | 0.46378 | 15.9658
2006-03-30 | 3:44 | 0 | 17.514 | 0 | 3 | 0 | 39.779 | 42.695 | 38.511 | 38.394 | 27.292 | 24.038 | 12.702 | 0 | 0 | 55.578 | 52.345 | 46.085 | 20.257 | 0 | 0 | 48.676 | 33.622 | [5 empty] | 0 | 1.385 | 2 | 2.8976 | 2.6791 | 2.4006 | 2.2222 | 0.45686 | 15.7671
2006-03-30 | 3:45 | 0 | 17.524 | 0 | 3 | 0 | 39.179 | 40.377 | 38.851 | 38.827 | 25.929 | 24.026 | 12.785 | 0 | 0 | 55.61 | 52.354 | 46.141 | 20.291 | 0 | 0 | 48.685 | 33.634 | [5 empty] | 0 | 0.352 | 3 | 2.8734 | 2.6561 | 2.3997 | 2.2222 | 0.43389 | 15.1002
2006-03-30 | 3:46 | 0 | 17.524 | 0 | 3 | 0 | 39.109 | 39.719 | 38.968 | 38.992 | 26 | 24.072 | 12.738 | 0 | 0 | 55.634 | 52.354 | 46.232 | 20.316 | 0 | 0 | 48.685 | 33.634 | [5 empty] | 0 | 0.117 | 4 | 2.8871 | 2.6691 | 2.4002 | 2.2222 | 0.4469 | 15.4792
2006-03-30 | 3:47 | 0 | 17.549 | 0 | 3 | 0 | 39.131 | 39.578 | 38.215 | 39.086 | 25.833 | 24.026 | 12.662 | 0 | 0 | 55.61 | 52.378 | 46.118 | 20.316 | 0 | 0 | 48.664 | 33.646 | [5 empty] | 0 | 0.045 | 5 | 2.9092 | 2.6902 | 2.4011 | 2.2222 | 0.46794 | 16.0846
2006-03-30 | 3:48 | 0 | 17.524 | 0 | 4 | 0 | 39.062 | 39.554 | 36.734 | 38.098 | 25.445 | 24.001 | 12.589 | 1 | 0 | 55.589 | 52.354 | 46.232 | 20.267 | 0 | 0 | 48.641 | 33.68 | [5 empty] | 0 | 0.964 | 6 | 2.9305 | 2.7104 | 2.402 | 2.2222 | 0.48814 | 16.6574
2006-03-30 | 3:49 | 0 | 17.549 | 0 | 3 | 0 | 38.263 | 39.437 | 35.935 | 36.713 | 23.638 | 24.001 | 12.464 | 0 | 0 | 55.589 | 52.354 | 46.095 | 20.267 | 0 | 0 | 48.664 | 33.656 | [5 empty] | 0 | 1.55 | 7 | 2.9669 | 2.745 | 2.4034 | 2.2222 | 0.52274 | 17.6193
2006-03-30 | 3:50 | 0 | 17.575 | 0 | 3 | 0 | 36.971 | 38.545 | 35.373 | 35.935 | 23.182 | 23.928 | 12.441 | 0 | 0 | 55.543 | 52.31 | 46.118 | 20.291 | 0 | 0 | 48.641 | 33.634 | [5 empty] | 0 | 1.036 | 8 | 2.9736 | 2.7513 | 2.4037 | 2.2222 | 0.52911 | 17.7937
2006-03-30 | 3:51 | 0 | 17.575 | 0 | 4 | 0 | 36.124 | 37.275 | 35.091 | 35.512 | 23.447 | 23.977 | 12.315 | 0 | 0 | 55.543 | 52.448 | 46.209 | 20.412 | 0 | 0 | 48.685 | 33.656 | [5 empty] | 0 | 0.612 | 9 | 3.0103 | 2.7862 | 2.4052 | 2.2222 | 0.56399 | 18.7354
2006-03-30 | 3:52 | 0 | 17.64 | 0 | 3 | 0 | 35.928 | 36.466 | 34.847 | 35.268 | 31.651 | 23.991 | 12.431 | 0 | 0 | 55.557 | 52.347 | 46.064 | 20.306 | 0 | 0 | 48.699 | 33.67 | [5 empty] | 0 | 0.66 | 10 | 2.9765 | 2.7541 | 2.4038 | 2.2222 | 0.53188 | 17.8693
2006-03-30 | 3:53 | 1 | 17.615 | 0 | 3 | 0 | 47.164 | 37.547 | 34.517 | 34.988 | 33.883 | 23.942 | 12.308 | 0 | 0 | 55.533 | 52.347 | 46.041 | 20.331 | 0 | 0 | 48.678 | 33.67 | [5 empty] | 17.615 | 12.176 | 11 | 3.0123 | 2.7881 | 2.4053 | 2.2222 | 0.56592 | 18.787
2006-03-30 | 3:54 | 0 | 17.59 | 1 | 4 | 0 | 48.632 | 47.486 | 33.907 | 34.706 | 34.682 | 23.92 | 12.355 | 0 | 0 | 55.51 | 52.324 | 46.109 | 20.306 | 0 | 0 | 48.655 | 33.625 | [5 empty] | 0 | 13.926 | 12 | 2.9986 | 2.7751 | 2.4047 | 2.2222 | 0.55291 | 18.4389
2006-03-30 | 3:55 | 0 | 17.615 | 0 | 3 | 0 | 48.746 | 48.837 | 33.412 | 34.024 | 34.706 | 23.896 | 12.406 | 1 | 0 | 55.466 | 52.301 | 45.994 | 20.282 | 0 | 0 | 48.655 | 33.601 | [5 empty] | 0 | 14.722 | 13 | 2.9838 | 2.761 | 2.4041 | 2.2222 | 0.5388 | 18.0576
2006-03-30 | 3:56 | 0 | 17.59 | 0 | 3 | 0 | 48.723 | 48.975 | 33.177 | 33.601 | 34.634 | 23.871 | 12.283 | 1 | 0 | 55.442 | 52.277 | 45.927 | 20.282 | 0 | 0 | 48.655 | 33.553 | [5 empty] | 0 | 15.122 | 14 | 3.0196 | 2.7951 | 2.4056 | 2.2222 | 0.57284 | 18.9709
2006-03-30 | 3:57 | 1 | 17.59 | 0 | 3 | 0 | 48.562 | 48.975 | 33.577 | 33.342 | 34.447 | 23.896 | 12.232 | 1 | 0 | 55.466 | 52.301 | 45.903 | 20.306 | 0 | 0 | 48.632 | 33.577 | [5 empty] | 17.59 | 15.22 | 15 | 3.0344 | 2.8092 | 2.4062 | 2.2222 | 0.58696 | 19.3433
2006-03-30 | 3:58 | 0 | 17.615 | 0 | 3 | 0 | 48.837 | 48.907 | 34.376 | 33.766 | 34.117 | 23.942 | 12.207 | 2 | 0 | 55.442 | 52.277 | 45.903 | 20.306 | 0 | 0 | 48.632 | 33.529 | [5 empty] | 0 | 15.071 | 16 | 3.0417 | 2.8161 | 2.4065 | 2.2222 | 0.59388 | 19.5245
2006-03-30 | 3:59 | 0 | 17.645 | 0 | 4 | 0 | 48.706 | 49.255 | 34.897 | 34.476 | 34.287 | 23.95 | 12.237 | 1 | 0 | 55.494 | 52.305 | 45.885 | 20.311 | 0 | 0 | 48.706 | 33.629 | [5 empty] | 0 | 14.23 | 17 | 3.033 | 2.8078 | 2.4061 | 2.2222 | 0.58558 | 19.3069
2006-03-30 | 4:00 | 0 | 17.615 | 0 | 3 | 0 | 49.089 | 49.089 | 35.739 | 35.081 | 34.117 | 23.967 | 12.159 | 1 | 0 | 55.442 | 52.254 | 45.857 | 20.282 | 0 | 0 | 48.632 | 33.46 | [5 empty] | 0 | 14.008 | 18 | 3.0557 | 2.8294 | 2.407 | 2.2222 | 0.60717 | 19.87
2006-03-30 | 4:01 | 1 | 17.615 | 0 | 3 | 0 | 49.479 | 49.435 | 36.514 | 35.856 | 34.94 | 23.822 | 12.257 | 1 | 0 | 55.442 | 52.254 | 45.88 | 20.282 | 0 | 0 | 48.632 | 33.483 | [5 empty] | 17.615 | 13.623 | 19 | 3.0272 | 2.8023 | 2.4059 | 2.2222 | 0.58004 | 19.1612
2006-03-30 | 4:02 | 0 | 17.59 | 0 | 3 | 0 | 50.053 | 49.848 | 37.172 | 36.655 | 34.565 | 23.92 | 12.283 | 2 | 0 | 55.466 | 52.254 | 45.857 | 20.282 | 0 | 0 | 48.632 | 33.483 | [5 empty] | 0 | 13.398 | 20 | 3.0196 | 2.7951 | 2.4056 | 2.2222 | 0.57284 | 18.9709
2006-03-30 | 4:03 | 0 | 17.59 | 1 | 3 | 0 | 50.672 | 50.49 | 37.595 | 37.313 | 35.199 | 23.896 | 12.355 | 1 | 0 | 55.466 | 52.254 | 45.857 | 20.282 | 0 | 0 | 48.608 | 33.507 | [5 empty] | 0 | 13.359 | 21 | 2.9986 | 2.7751 | 2.4047 | 2.2222 | 0.55291 | 18.4389
2006-03-30 | 4:04 | 0 | 17.645 | 0 | 3 | 0 | 51.274 | 51.045 | 37.813 | 37.741 | 35.416 | 23.972 | 12.386 | 1 | 0 | 55.47 | 52.259 | 45.999 | 20.36 | 0 | 0 | 48.636 | 33.512 | [5 empty] | 0 | 13.533 | 22 | 2.9896 | 2.7666 | 2.4044 | 2.2222 | 0.54433 | 18.2076
2006-03-30 | 4:05 | 0 | 17.615 | 0 | 3 | 0 | 51.659 | 51.589 | 38.043 | 37.878 | 36.067 | 23.991 | 12.355 | 1 | 0 | 55.487 | 52.254 | 45.994 | 20.282 | 0 | 0 | 48.585 | 33.483 | [5 empty] | 0 | 13.781 | 23 | 2.9986 | 2.7751 | 2.4047 | 2.2222 | 0.55291 | 18.4389
2006-03-30 | 4:06 | 1 | 17.615 | 0 | 3 | 0 | 52.025 | 52.002 | 38.067 | 38.043 | 36.304 | 24.016 | 12.283 | 1 | 0 | 55.466 | 52.231 | 45.971 | 20.306 | 0 | 0 | 48.608 | 33.507 | [5 empty] | 17.615 | 13.982 | 24 | 3.0196 | 2.7951 | 2.4056 | 2.2222 | 0.57284 | 18.9709
2006-03-30 | 4:07 | 0 | 17.615 | 0 | 3 | 0 | 52.277 | 52.392 | 38.184 | 38.16 | 36.938 | 24.063 | 12.283 | 1 | 0 | 55.51 | 52.254 | 45.948 | 20.331 | 0 | 0 | 48.678 | 33.625 | [5 empty] | 0 | 14.117 | 25 | 3.0196 | 2.7951 | 2.4056 | 2.2222 | 0.57284 | 18.9709
2006-03-30 | 4:08 | 0 | 17.539 | 0 | 3 | 1 | 44.916 | 52.62 | 38.301 | 38.277 | 30.688 | 24.063 | 12.308 | 1 | 0 | 55.487 | 52.21 | 45.948 | 20.282 | 0 | 0 | 48.608 | 33.507 | [5 empty] | 0 | 6.639 | 26 | 3.0123 | 2.7881 | 2.4053 | 2.2222 | 0.56592 | 18.787
2006-03-30 | 4:09 | 0 | 17.595 | 0 | 3 | 0 | 40.679 | 45.885 | 38.516 | 38.612 | 28.236 | 24.045 | 12.411 | 0 | 0 | 55.494 | 52.214 | 46.022 | 20.336 | 0 | 0 | 48.59 | 33.512 | [5 empty] | 0 | 2.067 | 0 | 2.9823 | 2.7596 | 2.4041 | 2.2222 | 0.53741 | 18.02
2006-03-30 | 4:10 | 0 | 17.595 | 0 | 3 | 0 | 39.504 | 41.291 | 38.705 | 38.681 | 27.007 | 24.141 | 12.411 | 0 | 0 | 55.561 | 52.259 | 45.999 | 20.311 | 0 | 0 | 48.613 | 33.488 | [5 empty] | 0 | 0.823 | 1 | 2.9823 | 2.7596 | 1.8485 | 1.6667 | 1.093 | 36.6483
2006-03-30 | 4:11 | 0 | 17.595 | 0 | 3 | 0 | 39.198 | 40.045 | 38.916 | 38.916 | 26.407 | 24.092 | 12.534 | 0 | 0 | 55.515 | 52.238 | 46.046 | 20.286 | 0 | 0 | 48.569 | 33.488 | [5 empty] | 0 | 0.282 | 2 | 2.9465 | 2.7256 | 1.8471 | 1.6667 | 1.0589 | 35.9383
2006-03-30 | 4:12 | 0 | 17.547 | 0 | 3 | 0 | 39.174 | 39.693 | 38.729 | 39.129 | 26.237 | 24.092 | 12.509 | 1 | 0 | 55.494 | 52.214 | 45.999 | 20.286 | 0 | 0 | 48.545 | 33.488 | [5 empty] | 0 | 0.045 | 3 | 2.9538 | 2.7325 | 1.8474 | 1.6667 | 1.0658 | 36.084
2006-03-30 | 4:13 | 0 | 17.547 | 0 | 3 | 0 | 39.174 | 39.574 | 37.531 | 38.846 | 26.044 | 24.215 | 12.534 | 0 | 0 | 55.447 | 52.214 | 45.999 | 20.311 | 0 | 0 | 48.569 | 33.464 | [5 empty] | 0 | 0.328 | 4 | 2.9465 | 2.7256 | 1.8471 | 1.6667 | 1.0589 | 35.9383
2006-03-30 | 4:14 | 0 | 17.547 | 1 | 4 | 0 | 38.87 | 39.552 | 36.215 | 37.531 | 25.2 | 24.116 | 12.609 | 0 | 0 | 55.47 | 52.214 | 46.137 | 20.286 | 0 | 0 | 48.545 | 33.464 | [5 empty] | 0 | 1.339 | 5 | 2.9247 | 2.7048 | 1.8462 | 1.6667 | 1.0382 | 35.4969
2006-03-30 | 4:15 | 0 | 17.522 | 0 | 3 | 0 | 37.672 | 39.198 | 35.555 | 36.332 | 24.286 | 24.166 | 12.657 | 0 | 0 | 55.447 | 52.214 | 46.092 | 20.262 | 0 | 0 | 48.683 | 33.558 | [5 empty] | 0 | 1.34 | 6 | 2.9107 | 2.6915 | 1.8456 | 1.6667 | 1.0249 | 35.2109
2006-03-30 | 4:16 | 0 | 17.466 | 0 | 3 | 0 | 36.538 | 37.947 | 35.081 | 35.787 | 23.727 | 24.087 | 12.627 | 0 | 0 | 55.419 | 52.14 | 45.971 | 20.257 | 0 | 0 | 48.541 | 33.483 | [5 empty] | 0 | 0.751 | 7 | 2.9194 | 2.6998 | 1.846 | 1.6667 | 1.0332 | 35.3899
2006-03-30 | 4:17 | 0 | 17.497 | 0 | 3 | 0 | 35.861 | 36.894 | 34.828 | 35.344 | 25.779 | 24.215 | 12.682 | 0 | 0 | 55.447 | 52.191 | 45.885 | 20.262 | 0 | 0 | 48.545 | 33.536 | [5 empty] | 0 | 0.517 | 8 | 2.9034 | 2.6846 | 1.8453 | 1.6667 | 1.018 | 35.0608
2006-03-30 | 4:18 | 0 | 17.497 | 0 | 4 | 0 | 45.404 | 36.261 | 34.498 | 35.038 | 33.653 | 24.141 | 12.657 | 0 | 0 | 55.424 | 52.191 | 45.817 | 20.311 | 0 | 0 | 48.569 | 33.512 | [5 empty] | 0 | 10.366 | 9 | 2.9107 | 2.6915 | 1.8456 | 1.6667 | 1.0249 | 35.2109
2006-03-30 | 4:19 | 0 | 17.497 | 0 | 3 | 0 | 48.865 | 45.908 | 34.17 | 34.734 | 34.639 | 24.166 | 12.682 | 0 | 0 | 55.333 | 52.144 | 45.861 | 20.286 | 0 | 0 | 48.545 | 33.536 | [5 empty] | 0 | 14.131 | 10 | 2.9034 | 2.6846 | 1.8453 | 1.6667 | 1.018 | 35.0608
2006-03-30 | 4:20 | 1 | 17.466 | 0 | 3 | 0 | 48.998 | 48.998 | 33.577 | 34.352 | 34.634 | 24.04 | 12.627 | 1 | 0 | 55.328 | 52.14 | 45.903 | 20.282 | 0 | 0 | 48.494 | 33.529 | [5 empty] | 17.466 | 14.646 | 11 | 2.9194 | 2.6998 | 1.846 | 1.6667 | 1.0332 | 35.3899
2006-03-30 | 4:21 | 0 | 17.466 | 0 | 4 | 0 | 48.699 | 49.112 | 33.247 | 33.787 | 34.4 | 24.087 | 12.775 | 1 | 0 | 55.305 | 52.116 | 45.719 | 20.257 | 0 | 0 | 48.517 | 33.507 | [5 empty] | 0 | 14.912 | 12 | 2.8763 | 2.6589 | 1.8442 | 1.6667 | 0.99221 | 34.4959
2006-03-30 | 4:22 | 0 | 17.492 | 0 | 3 | 0 | 48.655 | 48.975 | 33.483 | 33.436 | 34.306 | 24.207 | 12.728 | 1 | 0 | 55.328 | 52.093 | 45.719 | 20.232 | 0 | 0 | 48.517 | 33.507 | [5 empty] | 0 | 15.219 | 13 | 2.89 | 2.6719 | 1.8448 | 1.6667 | 1.0052 | 34.7827
2006-03-30 | 4:23 | 0 | 17.522 | 0 | 3 | 0 | 48.636 | 48.935 | 34.077 | 33.629 | 34.077 | 24.045 | 12.758 | 1 | 0 | 55.286 | 52.144 | 45.77 | 20.431 | 0 | 0 | 48.613 | 33.677 | [5 empty] | 0 | 15.007 | 14 | 2.8813 | 2.6636 | 1.8444 | 1.6667 | 0.99692 | 34.6
2006-03-30 | 4:24 | 0 | 17.497 | 1 | 3 | 0 | 48.338 | 48.912 | 34.734 | 34.335 | 33.582 | 24.116 | 12.758 | 1 | 0 | 55.333 | 52.121 | 45.747 | 20.286 | 0 | 0 | 48.522 | 33.512 | [5 empty] | 0 | 14.003 | 15 | 2.8813 | 2.6636 | 1.8444 | 1.6667 | 0.99692 | 34.6
2006-03-30 | 4:25 | 1 | 17.497 | 0 | 3 | 0 | 48.797 | 48.751 | 35.321 | 34.897 | 34.287 | 24.092 | 12.733 | 2 | 0 | 55.309 | 52.121 | 45.703 | 20.286 | 0 | 0 | 48.522 | 33.512 | [5 empty] | 17.497 | 13.9 | 16 | 2.8886 | 2.6705 | 1.8447 | 1.6667 | 1.0038 | 34.7523
2006-03-30 | 4:26 | 0 | 17.522 | 0 | 3 | 0 | 49.14 | 49.325 | 36.45 | 35.675 | 34.239 | 24.359 | 12.929 | 1 | 0 | 55.286 | 52.214 | 45.794 | 20.311 | 0 | 0 | 48.545 | 33.536 | [5 empty] | 0 | 13.465 | 17 | 2.8315 | 2.6163 | 1.8424 | 1.6667 | 0.94959 | 33.5368
2006-03-30 | 4:27 | 0 | 17.466 | 0 | 3 | 0 | 49.64 | 49.549 | 36.961 | 36.514 | 34.988 | 24.087 | 12.728 | 1 | 0 | 55.281 | 52.093 | 45.81 | 20.257 | 0 | 0 | 48.471 | 33.529 | [5 empty] | 0 | 13.126 | 18 | 2.89 | 2.6719 | 1.8448 | 1.6667 | 1.0052 | 34.7827
2006-03-30 | 4:28 | 0 | 17.517 | 0 | 3 | 0 | 50.534 | 49.985 | 37.526 | 37.148 | 35.763 | 24.112 | 12.826 | 1 | 0 | 55.281 | 52.093 | 45.719 | 20.282 | 0 | 0 | 48.494 | 33.529 | [5 empty] | 0 | 13.386 | 19 | 2.8615 | 2.6448 | 1.8436 | 1.6667 | 0.9781 | 34.1816
2006-03-30 | 4:29 | 0 | 17.522 | 0 | 3 | 0 | 51.274 | 50.884 | 37.696 | 37.672 | 35.696 | 24.045 | 12.831 | 1 | 0 | 55.309 | 52.077 | 45.724 | 20.286 | 0 | 0 | 48.499 | 33.512 | [5 empty] | 0 | 13.602 | 20 | 2.86 | 2.6434 | 1.8436 | 1.6667 | 0.97671 | 34.1506
2006-03-30 | 4:30 | 1 | 17.497 | 0 | 3 | 0 | 51.64 | 51.617 | 37.858 | 37.835 | 36.143 | 24.141 | 12.856 | 1 | 0 | 55.333 | 52.121 | 45.931 | 20.311 | 0 | 0 | 48.475 | 33.512 | [5 empty] | 17.497 | 13.805 | 21 | 2.8527 | 2.6365 | 1.8433 | 1.6667 | 0.96979 | 33.9952
2006-03-30 | 4:31 | 0 | 17.547 | 0 | 3 | 0 | 45.976 | 51.983 | 37.882 | 38.047 | 31.176 | 24.045 | 12.805 | 1 | 0 | 55.333 | 52.154 | 45.85 | 20.348 | 0 | 0 | 48.578 | 33.57 | [5 empty] | 0 | 7.929 | 22 | 2.8676 | 2.6506 | 1.8439 | 1.6667 | 0.98391 | 34.3114
2006-03-30 | 4:32 | 0 | 17.514 | 0 | 3 | 0 | 40.648 | 46.839 | 37.992 | 38.062 | 28.084 | 24.085 | 12.823 | 1 | 0 | 55.323 | 52.091 | 45.808 | 20.304 | 0 | 0 | 48.468 | 33.481 | [5 empty] | 0 | 2.586 | 23 | 2.8623 | 2.6456 | 1.8437 | 1.6667 | 0.97893 | 34.2002
2006-03-30 | 4:33 | 0 | 17.507 | 0 | 3 | 0 | 39.184 | 41.226 | 38.15 | 38.172 | 25.86 | 24.077 | 12.891 | 0 | 0 | 55.316 | 52.084 | 45.915 | 20.296 | 0 | 0 | 48.461 | 33.474 | [5 empty] | 0 | 1.012 | 24 | 2.8425 | 2.6268 | 1.8429 | 1.6667 | 0.9601 | 33.7763
2006-03-30 | 4:34 | 0 | 17.539 | 1 | 3 | 0 | 38.743 | 39.779 | 38.368 | 38.44 | 24.494 | 24.229 | 13.022 | 0 | 0 | 55.347 | 52.067 | 45.922 | 20.328 | 0 | 0 | 48.492 | 33.505 | [5 empty] | 0 | 0.303 | 25 | 2.8044 | 2.5905 | 1.8413 | 1.6667 | 0.92384 | 32.9427
2006-03-30 | 4:35 | 0 | 17.507 | 0 | 4 | 0 | 38.619 | 39.253 | 38.22 | 38.454 | 24.729 | 23.982 | 12.891 | 0 | 0 | 55.316 | 52.06 | 45.962 | 20.296 | 0 | 0 | 48.438 | 33.45 | [5 empty] | 0 | 0.165 | 26 | 2.8425 | 2.6268 | 1.8429 | 1.6667 | 0.9601 | 33.7763
2006-03-30 | 4:36 | 0 | 17.554 | 0 | 3 | 0 | 38.619 | 39.088 | 37.349 | 38.361 | 25.355 | 24.077 | 12.841 | 0 | 0 | 55.293 | 52.06 | 45.847 | 20.296 | 0 | 0 | 48.438 | 33.426 | [5 empty] | 0 | 0.258 | 27 | 2.8571 | 2.6406 | 1.8434 | 1.6667 | 0.97394 | 34.0886
2006-03-30 | 4:37 | 0 | 17.554 | 0 | 3 | 0 | 38.409 | 39.019 | 36.105 | 37.28 | 24.825 | 24.053 | 12.914 | 0 | 0 | 55.34 | 52.037 | 45.801 | 20.296 | 0 | 0 | 48.461 | 33.45 | [5 empty] | 0 | 1.129 | 28 | 2.8358 | 2.6204 | 1.8426 | 1.6667 | 0.95374 | 33.6316
2006-03-30 | 4:38 | 0 | 17.507 | 0 | 3 | 0 | 37.445 | 38.712 | 35.447 | 36.151 | 24.295 | 24.053 | 12.939 | 0 | 0 | 55.27 | 52.037 | 45.777 | 20.321 | 0 | 0 | 48.438 | 33.474 | [5 empty] | 0 | 1.294 | 29 | 2.8286 | 2.6135 | 1.8423 | 1.6667 | 0.94682 | 33.4735
2006-03-30 | 4:39 | 0 | 17.564 | 0 | 4 | 0 | 36.347 | 37.71 | 35.079 | 35.524 | 23.099 | 24.278 | 13.12 | 0 | 0 | 55.347 | 52.091 | 45.808 | 20.353 | 0 | 0 | 48.445 | 33.481 | [5 empty] | 0 | 0.823 | 30 | 2.7759 | 2.5634 | 1.8402 | 1.6667 | 0.89672 | 32.3042
2006-03-30 | 4:40 | 0 | 17.507 | 0 | 3 | 0 | 35.612 | 36.67 | 34.577 | 35.093 | 22.295 | 24.006 | 12.989 | 0 | 0 | 55.249 | 52.037 | 45.777 | 20.296 | 0 | 0 | 48.415 | 33.45 | [5 empty] | 0 | 0.519 | 31 | 2.814 | 2.5996 | 1.8417 | 1.6667 | 0.93298 | 33.1548
2006-03-30 | 4:41 | 0 | 17.564 | 0 | 3 | 0 | 43.843 | 35.995 | 34.325 | 34.797 | 32.586 | 24.038 | 12.971 | 1 | 0 | 55.279 | 52.067 | 45.808 | 20.328 | 0 | 0 | 48.445 | 33.457 | [5 empty] | 0 | 9.046 | 32 | 2.8192 | 2.6046 | 1.8419 | 1.6667 | 0.93796 | 33.2699
2006-03-30 | 4:42 | 0 | 17.564 | 0 | 4 | 0 | 48.606 | 44.243 | 33.974 | 34.584 | 33.881 | 24.038 | 12.946 | 0 | 0 | 55.232 | 52.044 | 45.854 | 20.328 | 0 | 0 | 48.445 | 33.457 | [5 empty] | 0 | 14.022 | 33 | 2.8265 | 2.6115 | 1.8422 | 1.6667 | 0.94488 | 33.4291
2006-03-30 | 4:43 | 0 | 17.564 | 0 | 3 | 0 | 48.835 | 48.835 | 33.505 | 34.115 | 34.208 | 23.964 | 13.047 | 0 | 0 | 55.232 | 52.023 | 45.808 | 20.279 | 0 | 0 | 48.445 | 33.481 | [5 empty] | 0 | 14.72 | 34 | 2.7971 | 2.5836 | 1.841 | 1.6667 | 0.91692 | 32.7811
2006-03-30 | 4:44 | 1 | 17.532 | 0 | 3 | 1 | 48.713 | 49.033 | 33.12 | 33.66 | 34.342 | 23.886 | 12.964 | 1 | 0 | 55.155 | 51.993 | 45.733 | 20.296 | 0 | 0 | 48.415 | 33.426 | [5 empty] | 17.532 | 15.053 | 35 | 2.8213 | 2.6066 | 1.842 | 1.6667 | 0.9399 | 33.3146
2006-03-30 | 4:45 | 0 | 17.554 | 1 | 3 | 0 | 48.758 | 48.942 | 33.144 | 33.261 | 34.132 | 23.861 | 12.914 | 2 | 0 | 55.132 | 51.969 | 45.663 | 20.296 | 0 | 0 | 48.438 | 33.426 | [5 empty] | 0 | 15.497 | 0 | 2.8358 | 2.6204 | 1.8426 | 1.6667 | 0.95374 | 33.6316
2006-03-30 | 4:46 | 0 | 17.532 | 0 | 3 | 0 | 48.734 | 48.989 | 33.802 | 33.45 | 34.273 | 23.861 | 12.914 | 1 | 0 | 55.111 | 51.946 | 45.616 | 20.272 | 0 | 0 | 48.415 | 33.402 | [5 empty] | 0 | 15.284 | 1 | 2.8358 | 2.6204 | 2.4836 | 2.3077 | 0.31271 | 11.0271
2006-03-30 | 4:47 | 0 | 17.532 | 0 | 4 | 0 | 48.461 | 48.989 | 34.483 | 34.06 | 33.826 | 24.006 | 12.964 | 1 | 0 | 55.132 | 51.969 | 45.548 | 20.272 | 0 | 0 | 48.415 | 33.45 | [5 empty] | 0 | 14.401 | 2 | 2.8213 | 2.6066 | 2.483 | 2.3077 | 0.29887 | 10.5935
2006-03-30 | 4:48 | 1 | 17.532 | 0 | 3 | 0 | 48.324 | 48.828 | 35.093 | 34.694 | 33.613 | 23.837 | 12.841 | 2 | 0 | 55.132 | 51.969 | 45.686 | 20.247 | 0 | 0 | 48.391 | 33.402 | [5 empty] | 17.532 | 13.63 | 3 | 2.8571 | 2.6406 | 2.4845 | 2.3077 | 0.33292 | 11.6523
2006-03-30 | 4:49 | 0 | 17.587 | 0 | 3 | 0 | 49.04 | 48.72 | 36.136 | 35.361 | 34.325 | 23.918 | 12.873 | 1 | 0 | 55.186 | 51.976 | 45.602 | 20.279 | 0 | 0 | 48.398 | 33.433 | [5 empty] | 0 | 13.679 | 4 | 2.8478 | 2.6318 | 2.4841 | 2.3077 | 0.32406 | 11.3794
2006-03-30 | 4:50 | 0 | 17.587 | 0 | 3 | 0 | 49.547 | 49.339 | 36.842 | 36.277 | 34.184 | 23.964 | 12.848 | 1 | 0 | 55.186 | 52 | 45.647 | 20.328 | 0 | 0 | 48.422 | 33.481 | [5 empty] | 0 | 13.27 | 5 | 2.8551 | 2.6387 | 2.4844 | 2.3077 | 0.33098 | 11.5928
2006-03-30 | 4:51 | 0 | 17.564 | 0 | 3 | 0 | 50.095 | 49.866 | 37.476 | 37.052 | 34.304 | 23.94 | 12.75 | 1 | 0 | 55.232 | 51.976 | 45.658 | 20.291 | 0 | 0 | 48.41 | 33.445 | [5 empty] | 0 | 13.043 | 6 | 2.8836 | 2.6658 | 2.4855 | 2.3077 | 0.35811 | 12.4188
2006-03-30 | 4:52 | 0 | 17.504 | 0 | 3 | 0 | 50.798 | 50.408 | 37.701 | 37.466 | 34.833 | 23.859 | 12.592 | 1 | 0 | 55.109 | 51.874 | 45.614 | 20.244 | 0 | 0 | 48.342 | 33.4 | [5 empty] | 0 | 13.332 | 7 | 2.9296 | 2.7095 | 2.4874 | 2.3077 | 0.40184 | 13.7166
2006-03-30 | 4:53 | 1 | 17.519 | 0 | 3 | 0 | 51.339 | 51.134 | 37.811 | 37.669 | 35.297 | 23.874 | 12.509 | 1 | 0 | 55.099 | 51.867 | 45.63 | 20.187 | 0 | 0 | 48.291 | 33.321 | [5 empty] | 17.519 | 13.67 | 8 | 2.9538 | 2.7325 | 2.4884 | 2.3077 | 0.42482 | 14.3821
2006-03-30 | 4:54 | 0 | 17.494 | 0 | 3 | 0 | 50.721 | 51.661 | 37.811 | 37.904 | 33.18 | 23.827 | 12.436 | 1 | 0 | 55.078 | 51.82 | 45.607 | 20.212 | 0 | 0 | 48.312 | 33.345 | [5 empty] | 0 | 12.817 | 9 | 2.975 | 2.7527 | 2.4892 | 2.3077 | 0.44502 | 14.9586
2006-03-30 | 4:55 | 0 | 17.504 | 1 | 3 | 0 | 42.047 | 50.889 | 38.004 | 38.052 | 28.268 | 24.004 | 12.469 | 1 | 0 | 55.176 | 51.92 | 45.59 | 20.269 | 0 | 0 | 48.366 | 33.328 | [5 empty] | 0 | 3.995 | 10 | 2.9654 | 2.7436 | 2.4889 | 2.3077 | 0.43589 | 14.699
2006-03-30 | 4:56 | 0 | 17.527 | 0 | 3 | 0 | 39.581 | 42.705 | 38.1 | 38.028 | 26.242 | 23.906 | 12.469 | 0 | 0 | 55.13 | 51.874 | 45.707 | 20.244 | 0 | 0 | 48.342 | 33.306 | [5 empty] | 0 | 1.553 | 11 | 2.9654 | 2.7436 | 2.4889 | 2.3077 | 0.43589 | 14.699
2006-03-30 | 4:57 | 0 | 17.494 | 0 | 3 | 0 | 38.844 | 40.09 | 38.234 | 38.138 | 25.345 | 23.972 | 12.459 | 0 | 0 | 55.078 | 51.843 | 45.654 | 20.212 | 0 | 0 | 48.312 | 33.251 | [5 empty] | 0 | 0.706 | 12 | 2.9683 | 2.7463 | 2.489 | 2.3077 | 0.43866 | 14.7778
2006-03-30 | 4:58 | 0 | 17.527 | 0 | 3 | 0 | 38.593 | 39.368 | 38.217 | 38.287 | 24.823 | 23.979 | 12.567 | 0 | 0 | 55.176 | 51.944 | 45.684 | 20.244 | 0 | 0 | 48.366 | 33.283 | [5 empty] | 0 | 0.306 | 13 | 2.9369 | 2.7165 | 2.4877 | 2.3077 | 0.40876 | 13.9182
2006-03-30 | 4:59 | 0 | 17.494 | 0 | 4 | 0 | 38.492 | 39.054 | 37.693 | 38.351 | 24.116 | 23.947 | 12.484 | 0 | 0 | 55.078 | 51.843 | 45.63 | 20.187 | 0 | 0 | 48.291 | 33.251 | [5 empty] | 0 | 0.141 | 14 | 2.9611 | 2.7394 | 2.4887 | 2.3077 | 0.43174 | 14.5805
2006-03-30 | 5:00 | 0 | 17.552 | 0 | 3 | 0 | 38.5 | 38.944 | 36.572 | 37.746 | 23.714 | 24.028 | 12.542 | 0 | 0 | 55.153 | 51.85 | 45.707 | 20.219 | 0 | 0 | 48.366 | 33.283 | [5 empty] | 0 | 0.754 | 15 | 2.9442 | 2.7234 | 2.488 | 2.3077 | 0.41568 | 14.1188
2006-03-30 | 5:01 | 0 | 17.519 | 0 | 3 | 0 | 37.811 | 38.82 | 35.555 | 36.495 | 23.682 | 23.874 | 12.582 | 1 | 0 | 55.078 | 51.776 | 45.654 | 20.187 | 0 | 0 | 48.291 | 33.204 | [5 empty] | 0 | 1.316 | 16 | 2.9325 | 2.7123 | 2.4875 | 2.3077 | 0.40461 | 13.7973
2006-03-30 | 5:02 | 0 | 17.519 | 0 | 3 | 0 | 36.682 | 38.114 | 35.036 | 35.696 | 23.658 | 23.852 | 12.534 | 0 | 0 | 55.032 | 51.799 | 45.677 | 20.187 | 0 | 0 | 48.291 | 33.204 | [5 empty] | 0 | 0.986 | 17 | 2.9465 | 2.7256 | 2.4881 | 2.3077 | 0.4179 | 14.1828
2006-03-30 | 5:03 | 0 | 17.552 | 0 | 4 | 0 | 35.914 | 37.088 | 34.763 | 35.187 | 23.256 | 23.955 | 12.592 | 0 | 0 | 55.062 | 51.85 | 45.637 | 20.219 | 0 | 0 | 48.321 | 33.235 | [5 empty] | 0 | 0.727 | 18 | 2.9296 | 2.7095 | 2.4874 | 2.3077 | 0.40184 | 13.7166
2006-03-30 | 5:04 | 0 | 17.504 | 0 | 3 | 0 | 36.502 | 36.127 | 34.409 | 34.809 | 31.566 | 23.884 | 12.592 | 0 | 0 | 55.039 | 51.829 | 45.684 | 20.219 | 0 | 0 | 48.298 | 33.235 | [5 empty] | 0 | 1.693 | 19 | 2.9296 | 2.7095 | 2.4874 | 2.3077 | 0.40184 | 13.7166
2006-03-30 | 5:05 | 0 | 17.527 | 0 | 3 | 0 | 47.495 | 38.311 | 34.175 | 34.598 | 33.658 | 24.004 | 12.516 | 0 | 0 | 55.015 | 51.829 | 45.569 | 20.244 | 0 | 0 | 48.298 | 33.259 | [5 empty] | 0 | 12.897 | 20 | 2.9517 | 2.7306 | 2.4883 | 2.3077 | 0.42288 | 14.3264
2006-03-30 | 5:06 | 0 | 17.552 | 1 | 3 | 0 | 49.101 | 47.656 | 33.682 | 34.223 | 33.964 | 23.906 | 12.516 | 0 | 0 | 55.039 | 51.897 | 45.637 | 20.219 | 0 | 0 | 48.298 | 33.376 | [5 empty] | 0 | 14.878 | 21 | 2.9517 | 2.7306 | 2.4883 | 2.3077 | 0.42288 | 14.3264
2006-03-30 | 5:07 | 1 | 17.527 | 0 | 4 | 0 | 48.893 | 49.192 | 33.259 | 33.799 | 34.388 | 23.81 | 12.469 | 1 | 0 | 54.992 | 51.806 | 45.546 | 20.219 | 0 | 0 | 48.275 | 33.283 | [5 empty] | 17.527 | 15.094 | 22 | 2.9654 | 2.7436 | 2.4889 | 2.3077 | 0.43589 | 14.699
2006-03-30 | 5:08 | 0 | 17.494 | 0 | 3 | 0 | 48.702 | 49.091 | 32.921 | 33.369 | 34.026 | 23.754 | 12.386 | 2 | 0 | 54.961 | 51.776 | 45.539 | 20.187 | 0 | 0 | 48.221 | 33.251 | [5 empty] | 0 | 15.333 | 23 | 2.9896 | 2.7666 | 2.4898 | 2.3077 | 0.45886 | 15.3487
2006-03-30 | 5:09 | 0 | 17.519 | 0 | 3 | 0 | 48.657 | 48.933 | 33.393 | 33.11 | 33.885 | 23.754 | 12.361 | 1 | 0 | 54.917 | 51.752 | 45.425 | 20.212 | 0 | 0 | 48.244 | 33.251 | [5 empty] | 0 | 15.547 | 24 | 2.9969 | 2.7735 | 2.4901 | 2.3077 | 0.46578 | 15.5423
2006-03-30 | 5:10 | 0 | 17.552 | 0 | 3 | 1 | 48.48 | 48.984 | 34.223 | 33.634 | 33.823 | 23.906 | 12.368 | 1 | 0 | 54.992 | 51.783 | 45.408 | 20.244 | 0 | 0 | 48.251 | 33.259 | [5 empty] | 0 | 14.846 | 25 | 2.9948 | 2.7715 | 2.49 | 2.3077 | 0.46385 | 15.4882
2006-03-30 | 5:11 | 0 | 17.675 | 0 | 3 | 0 | 48.503 | 48.825 | 34.787 | 34.364 | 33.352 | 23.859 | 12.393 | 1 | 0 | 54.95 | 51.762 | 45.408 | 20.244 | 0 | 0 | 48.254 | 33.259 | [5 empty] | 0 | 14.139 | 0 | 2.9876 | 2.7646 | 2.4898 | 2.3077 | 0.45693 | 15.2943
2006-03-30 | 5:12 | 1 | 17.564 | 0 | 3 | 0 | 48.471 | 48.816 | 35.598 | 35.01 | 34.093 | 23.751 | 12.355 | 2 | 0 | 54.961 | 51.797 | 45.49 | 20.257 | 0 | 0 | 48.289 | 33.318 | [5 empty] | 17.564 | 13.461 | 1 | 2.9986 | 2.7751 | 2.4902 | 2.3077 | 0.46744 | 15.5886
2006-03-30 | 5:13 | 0 | 17.534 | 0 | 4 | 0 | 48.879 | 48.809 | 36.579 | 35.828 | 33.713 | 23.817 | 12.252 | 1 | 0 | 54.933 | 51.745 | 45.439 | 20.179 | 0 | 0 | 48.237 | 33.242 | [5 empty] | 0 | 13.051 | 2 | 3.0286 | 2.8036 | 2.4914 | 2.3077 | 0.49595 | 16.3756
2006-03-30 | 5:14 | 0 | 17.509 | 0 | 3 | 0 | 49.589 | 49.337 | 37.119 | 36.674 | 34.041 | 23.866 | 12.227 | 1 | 0 | 54.954 | 51.722 | 45.485 | 20.301 | 0 | 0 | 48.214 | 33.29 | [5 empty] | 0 | 12.915 | 3 | 3.0359 | 2.8106 | 2.4917 | 2.3077 | 0.50287 | 16.5643
2006-03-30 | 5:15 | 0 | 17.539 | 1 | 3 | 0 | 50.443 | 50.053 | 37.547 | 37.313 | 34.964 | 23.871 | 12.283 | 1 | 0 | 54.961 | 51.75 | 45.399 | 20.232 | 0 | 0 | 48.242 | 33.201 | [5 empty] | 0 | 13.13 | 4 | 3.0196 | 2.7951 | 2.4911 | 2.3077 | 0.48737 | 16.1404
2006-03-30 | 5:16 | 1 | 17.564 | 0 | 3 | 0 | 51.108 | 50.809 | 37.689 | 37.643 | 34.823 | 23.847 | 12.308 | 1 | 0 | 55.006 | 51.797 | 45.628 | 20.257 | 0 | 0 | 48.265 | 33.271 | [5 empty] | 17.564 | 13.465 | 5 | 3.0123 | 2.7881 | 2.4908 | 2.3077 | 0.48045 | 15.9497
2006-03-30 | 5:17 | 0 | 17.564 | 0 | 3 | 0 | 51.682 | 51.407 | 37.878 | 37.878 | 35.057 | 23.871 | 12.33 | 1 | 0 | 54.961 | 51.773 | 45.558 | 20.232 | 0 | 0 | 48.242 | 33.201 | [5 empty] | 0 | 13.804 | 6 | 3.0059 | 2.7821 | 2.4905 | 2.3077 | 0.47436 | 15.7811
2006-03-30 | 5:18 | 0 | 17.539 | 0 | 3 | 0 | 51.773 | 52.002 | 37.971 | 37.947 | 35.222 | 23.967 | 12.308 | 1 | 0 | 55.029 | 51.75 | 45.513 | 20.232 | 0 | 0 | 48.242 | 33.201 | [5 empty] | 0 | 13.826 | 7 | 3.0123 | 2.7881 | 2.4908 | 2.3077 | 0.48045 | 15.9497
2006-03-30 | 5:19 | 0 | 17.539 | 0 | 3 | 0 | 43.542 | 52.002 | 38.088 | 38.043 | 29.557 | 23.967 | 12.381 | 1 | 0 | 55.006 | 51.75 | 45.581 | 20.257 | 0 | 0 | 48.265 | 33.225 | [5 empty] | 0 | 5.499 | 8 | 2.9911 | 2.7679 | 2.4899 | 2.3077 | 0.46025 | 15.3875
2006-03-30 | 5:20 | 0 | 17.517 | 0 | 3 | 0 | 40.016 | 44.245 | 38.16 | 38.136 | 27.172 | 23.871 | 12.431 | 0 | 0 | 54.983 | 51.727 | 45.581 | 20.209 | 0 | 0 | 48.265 | 33.201 | [5 empty] | 0 | 1.88 | 9 | 2.9765 | 2.7541 | 2.4893 | 2.3077 | 0.44641 | 14.9977
2006-03-30 | 5:21 | 0 | 17.517 | 0 | 3 | 0 | 39.076 | 40.581 | 38.325 | 38.277 | 26.522 | 23.92 | 12.381 | 1 | 0 | 54.983 | 51.75 | 45.581 | 20.232 | 0 | 0 | 48.242 | 33.225 | [5 empty] | 0 | 0.799 | 10 | 2.9911 | 2.7679 | 2.4899 | 2.3077 | 0.46025 | 15.3875
2006-03-30 | 5:22 | 0 | 17.517 | 0 | 3 | 0 | 38.724 | 39.523 | 38.37 | 38.488 | 25.848 | 24.04 | 12.381 | 0 | 0 | 55.029 | 51.797 | 45.651 | 20.282 | 0 | 0 | 48.356 | 33.271 | [5 empty] | 0 | 0.236 | 11 | 2.9911 | 2.7679 | 2.4899 | 2.3077 | 0.46025 | 15.3875
2006-03-30 | 5:23 | 0 | 17.539 | 0 | 3 | 0 | 38.724 | 39.241 | 38.088 | 38.724 | 25.004 | 23.942 | 12.529 | 0 | 0 | 55.006 | 51.703 | 45.604 | 20.232 | 0 | 0 | 48.242 | 33.295 | [5 empty] | 0 | 0 | 12 | 2.948 | 2.727 | 2.4882 | 2.3077 | 0.41928 | 14.2228
2006-03-30 | 5:24 | 0 | 17.539 | 0 | 4 | 0 | 38.746 | 39.124 | 36.866 | 38.277 | 25.124 | 23.896 | 12.554 | 0 | 0 | 55.006 | 51.727 | 45.696 | 20.209 | 0 | 0 | 48.242 | 33.271 | [5 empty] | 0 | 0.469 | 13 | 2.9407 | 2.7201 | 2.4879 | 2.3077 | 0.41236 | 14.0226
2006-03-30 | 5:25 | 0 | 17.539 | 0 | 3 | 0 | 38.205 | 39.124 | 35.763 | 36.866 | 24.161 | 23.92 | 12.554 | 0 | 0 | 54.983 | 51.727 | 45.558 | 20.232 | 0 | 0 | 48.219 | 33.295 | [5 empty] | 0 | 1.339 | 14 | 2.9407 | 2.7201 | 2.4879 | 2.3077 | 0.41236 | 14.0226
2006-03-30 | 5:26 | 0 | 17.539 | 1 | 3 | 0 | 37.055 | 38.559 | 35.268 | 35.856 | 24.136 | 23.942 | 12.579 | 0 | 0 | 54.961 | 51.682 | 45.537 | 20.232 | 0 | 0 | 48.242 | 33.271 | [5 empty] | 0 | 1.199 | 15 | 2.9334 | 2.7131 | 2.4876 | 2.3077 | 0.40544 | 13.8215
2006-03-30 | 5:27 | 0 | 17.539 | 0 | 3 | 0 | 36.091 | 37.385 | 34.94 | 35.316 | 23.486 | 23.92 | 12.554 | 0 | 0 | 54.961 | 51.682 | 45.513 | 20.209 | 0 | 0 | 48.219 | 33.247 | [5 empty] | 0 | 0.775 | 16 | 2.9407 | 2.7201 | 2.4879 | 2.3077 | 0.41236 | 14.0226
2006-03-30 | 5:28 | 0 | 17.517 | 0 | 4 | 0 | 35.526 | 36.397 | 34.634 | 35.033 | 28.206 | 23.991 | 12.627 | 0 | 0 | 54.938 | 51.682 | 45.49 | 20.232 | 0 | 0 | 48.219 | 33.271 | [5 empty] | 0 | 0.493 | 17 | 2.9194 | 2.6998 | 2.487 | 2.3077 | 0.39215 | 13.4326
2006-03-30 | 5:29 | 0 | 17.517 | 0 | 3 | 0 | 46.085 | 36.091 | 34.187 | 34.706 | 33.318 | 23.847 | 12.627 | 0 | 0 | 54.891 | 51.703 | 45.467 | 20.209 | 0 | 0 | 48.219 | 33.295 | [5 empty] | 0 | 11.379 | 18 | 2.9194 | 2.6998 | 2.487 | 2.3077 | 0.39215 | 13.4326
2006-03-30 | 5:30 | 0 | 17.517 | 0 | 3 | 0 | 48.793 | 46.545 | 33.766 | 34.4 | 33.928 | 24.016 | 12.554 | 0 | 0 | 54.915 | 51.659 | 45.443 | 20.184 | 0 | 0 | 48.151 | 33.366 | [5 empty] | 0 | 14.393 | 19 | 2.9407 | 2.7201 | 2.4879 | 2.3077 | 0.41236 | 14.0226
2006-03-30 | 5:31 | 1 | 17.492 | 0 | 4 | 0 | 48.975 | 48.93 | 33.295 | 33.928 | 34.306 | 23.871 | 12.554 | 1 | 0 | 54.845 | 51.659 | 45.443 | 20.209 | 0 | 0 | 48.209 | 33.261 | [5 empty] | 17.492 | 15.047 | 20 | 2.9407 | 2.7201 | 2.4879 | 2.3077 | 0.41236 | 14.0226
2006-03-30 | 5:32 | 0 | 17.542 | 0 | 3 | 0 | 48.725 | 49.115 | 32.943 | 33.577 | 33.931 | 23.871 | 12.702 | 1 | 0 | 54.847 | 51.661 | 45.422 | 20.234 | 0 | 0 | 48.198 | 33.318 | [5 empty] | 0 | 15.148 | 21 | 2.8976 | 2.6791 | 2.4861 | 2.3077 | 0.37139 | 12.8174
2006-03-30 | 5:33 | 0 | 17.575 | 0 | 3 | 0 | 48.779 | 48.94 | 33.35 | 33.256 | 33.773 | 24.072 | 12.71 | 2 | 0 | 54.924 | 51.713 | 45.385 | 20.289 | 0 | 0 | 48.228 | 33.328 | [5 empty] | 0 | 15.523 | 22 | 2.8952 | 2.6769 | 2.486 | 2.3077 | 0.36918 | 12.7512
2006-03-30 | 5:34 | 0 | 17.549 | 0 | 3 | 0 | 48.685 | 49.054 | 34.007 | 33.656 | 34.196 | 23.977 | 12.685 | 1 | 0 | 54.854 | 51.668 | 45.406 | 20.267 | 0 | 0 | 48.228 | 33.328 | [5 empty] | 0 | 15.029 | 23 | 2.9025 | 2.6838 | 2.4863 | 2.3077 | 0.3761 | 12.9577
2006-03-30 | 5:35 | 1 | 17.517 | 0 | 3 | 0 | 48.45 | 48.977 | 34.706 | 34.306 | 34.378 | 23.967 | 12.702 | 1 | 0 | 54.847 | 51.661 | 45.331 | 20.234 | 0 | 0 | 48.198 | 33.318 | [5 empty] | 17.517 | 14.144 | 24 | 2.8976 | 2.6791 | 2.4861 | 2.3077 | 0.37139 | 12.8174
2006-03-30 | 5:36 | 0 | 17.549 | 1 | 4 | 1 | 48.685 | 48.87 | 35.325 | 34.878 | 34.007 | 23.952 | 12.76 | 1 | 0 | 54.854 | 51.668 | 45.385 | 20.289 | 0 | 0 | 48.228 | 33.35 | [5 empty] | 0 | 13.807 | 25 | 2.8807 | 2.663 | 2.4854 | 2.3077 | 0.35534 | 12.3352
2006-03-30 | 5:37 | 0 | 17.575 | 0 | 3 | 0 | 49.031 | 49.031 | 36.265 | 35.653 | 34.103 | 24.023 | 12.883 | 2 | 0 | 54.877 | 51.668 | 45.385 | 20.289 | 0 | 0 | 48.228 | 33.328 | [5 empty] | 0 | 13.378 | 0 | 2.8449 | 2.629 | 2.484 | 2.3077 | 0.32129 | 11.2938
2006-03-30 | 5:38 | 0 | 17.542 | 0 | 3 | 0 | 49.481 | 49.39 | 37.057 | 36.586 | 34.165 | 24.09 | 12.851 | 1 | 0 | 54.87 | 51.638 | 45.376 | 20.234 | 0 | 0 | 48.221 | 33.318 | [5 empty] | 0 | 12.895 | 1 | 2.8542 | 2.6378 | 3.51 | 3.3333 | -0.69549 | -24.3673
2006-03-30 | 5:39 | 0 | 17.575 | 0 | 3 | 0 | 50.268 | 49.901 | 37.581 | 37.205 | 34.689 | 24.121 | 12.883 | 1 | 0 | 54.901 | 51.668 | 45.362 | 20.242 | 0 | 0 | 48.228 | 33.28 | [5 empty] | 0 | 13.063 | 2 | 2.8449 | 2.629 | 3.5096 | 3.3333 | -0.70435 | -24.7585
2006-03-30 | 5:40 | 1 | 17.564 | 0 | 3 | 0 | 50.973 | 50.674 | 37.784 | 37.643 | 35.036 | 24.136 | 12.876 | 1 | 0 | 54.847 | 51.638 | 45.355 | 20.257 | 0 | 0 | 48.174 | 33.249 | [5 empty] | 17.564 | 13.33 | 3 | 2.8469 | 2.6309 | 3.5097 | 3.3333 | -0.70241 | -24.6727
2006-03-30 | 5:41 | 0 | 17.597 | 0 | 3 | 0 | 51.393 | 51.416 | 38.028 | 37.887 | 35.701 | 24.121 | 12.858 | 1 | 0 | 54.901 | 51.668 | 45.429 | 20.289 | 0 | 0 | 48.228 | 33.28 | [5 empty] | 0 | 13.506 | 4 | 2.8522 | 2.6359 | 3.5099 | 3.3333 | -0.69743 | -24.4527
2006-03-30 | 5:42 | 0 | 17.59 | 0 | 3 | 0 | 51.591 | 51.776 | 38.019 | 37.973 | 35.598 | 24.065 | 12.826 | 1 | 0 | 54.894 | 51.615 | 45.399 | 20.257 | 0 | 0 | 48.198 | 33.225 | [5 empty] | 0 | 13.618 | 5 | 2.8615 | 2.6448 | 3.5103 | 3.3333 | -0.68857 | -24.0635
2006-03-30 | 5:43 | 0 | 17.615 | 0 | 3 | 0 | 51.776 | 51.981 | 38.208 | 38.138 | 36.163 | 24.09 | 12.851 | 1 | 0 | 54.847 | 51.615 | 45.446 | 20.282 | 0 | 0 | 48.174 | 33.201 | [5 empty] | 0 | 13.638 | 6 | 2.8542 | 2.6378 | 3.51 | 3.3333 | -0.69549 | -24.3673
2006-03-30 | 5:44 | 0 | 17.647 | 0 | 3 | 0 | 47.425 | 52.172 | 38.215 | 38.356 | 32.385 | 24.143 | 12.931 | 1 | 0 | 54.924 | 51.668 | 45.59 | 20.289 | 0 | 0 | 48.205 | 33.208 | [5 empty] | 0 | 9.069 | 7 | 2.8309 | 2.6157 | 3.509 | 3.3333 | -0.71763 | -25.3501
2006-03-30 | 5:45 | 0 | 17.615 | 0 | 3 | 0 | 41.238 | 48.037 | 38.466 | 38.397 | 28.594 | 24.112 | 12.949 | 1 | 0 | 54.894 | 51.638 | 45.469 | 20.257 | 0 | 0 | 48.128 | 33.108 | [5 empty] | 0 | 2.841 | 8 | 2.8257 | 2.6107 | 3.5088 | 3.3333 | -0.72262 | -25.5735
2006-03-30 | 5:46 | 0 | 17.64 | 1 | 3 | 0 | 39.664 | 41.803 | 38.818 | 38.559 | 26.836 | 24.281 | 12.851 | 0 | 0 | 54.894 | 51.615 | 45.537 | 20.257 | 0 | 0 | 48.037 | 33.06 | [5 empty] | 0 | 1.105 | 9 | 2.8542 | 2.6378 | 3.51 | 3.3333 | -0.69549 | -24.3673
2006-03-30 | 5:47 | 0 | 17.615 | 0 | 4 | 0 | 39.217 | 40.205 | 38.959 | 38.796 | 25.607 | 24.21 | 12.851 | 0 | 0 | 54.94 | 51.638 | 45.469 | 20.257 | 0 | 0 | 47.969 | 33.084 | [5 empty] | 0 | 0.421 | 10 | 2.8542 | 2.6378 | 3.51 | 3.3333 | -0.69549 | -24.3673
2006-03-30 | 5:48 | 0 | 17.647 | 0 | 3 | 0 | 39.179 | 39.719 | 38.865 | 39.1 | 25.269 | 24.33 | 12.924 | 0 | 0 | 54.917 | 51.591 | 45.492 | 20.234 | 0 | 0 | 47.899 | 33.108 | [5 empty] | 0 | 0.079 | 11 | 2.8329 | 2.6176 | 3.5091 | 3.3333 | -0.7157 | -25.2635
2006-03-30 | 5:49 | 0 | 17.615 | 0 | 6 | 0 | 39.712 | 39.64 | 37.808 | 39.619 | 33.696 | 24.161 | 12.974 | 0 | 0 | 49.344 | 51.638 | 47.509 | 20.234 | 0 | 0 | 47.854 | 33.108 | [5 empty] | 0 | 0.093 | 12 | 2.8184 | 2.6038 | 3.5085 | 3.3333 | -0.72954 | -25.885
2006-03-30 | 5:50 | 1 | 17.673 | 0 | 15 | 0 | 55.498 | 39.509 | 38.755 | 48.023 | 50.338 | 24.242 | 13.007 | 0 | 0 | 55.771 | 51.46 | 49.467 | 20.289 | 0 | 0 | 47.838 | 32.716 | [5 empty] | 17.673 | 7.475 | 13 | 2.8088 | 2.5947 | 3.5082 | 3.3333 | -0.73867 | -26.2988
2006-03-30 | 5:51 | 1 | 17.673 | 0 | 14 | 0 | 64.928 | 39.389 | 41.107 | 55.244 | 55.888 | 24.168 | 12.956 | 2 | 0 | 63.381 | 51.208 | 55.979 | 20.242 | 0 | 0 | 47.733 | 33.455 | [5 empty] | 17.673 | 9.684 | 14 | 2.8236 | 2.6088 | 3.5088 | 3.3333 | -0.72455 | -25.6605
2006-03-30 | 5:52 | 1 | 17.59 | 0 | 16 | 0 | 69.147 | 39.193 | 43.776 | 59.785 | 56.107 | 24.087 | 12.924 | 0 | 0 | 67.674 | 51.292 | 60.031 | 20.353 | 0 | 0 | 47.691 | 37.268 | [5 empty] | 17.59 | 9.362 | 15 | 2.8329 | 2.6176 | 3.5091 | 3.3333 | -0.7157 | -25.2635
2006-03-30 | 5:53 | 1 | 17.59 | 1 | 14 | 0 | 70.641 | 39.1 | 45.766 | 61.982 | 56.802 | 24.232 | 12.924 | 1 | 0 | 69.52 | 51.797 | 61.937 | 20.184 | 0 | 0 | 47.691 | 40.205 | [5 empty] | 17.59 | 8.659 | 16 | 2.8329 | 2.6176 | 3.5091 | 3.3333 | -0.7157 | -25.2635
2006-03-30 | 5:54 | 0 | 17.62 | 0 | 15 | 1 | 71.128 | 39.057 | 47.215 | 63.265 | 57.256 | 24.116 | 12.929 | 0 | 1 | 70.205 | 52.49 | 63.176 | 20.262 | 0 | 0 | 47.766 | 42.372 | [5 empty] | 0 | 7.863 | 17 | 2.8315 | 2.6163 | 3.5091 | 3.3333 | -0.71708 | -25.3253
2006-03-30 | 5:55 | 1 | 17.57 | 0 | 15 | 0 | 71.193 | 39.035 | 48.475 | 63.938 | 57.414 | 24.237 | 12.929 | 0 | 0 | 70.491 | 53.176 | 63.803 | 20.262 | 0 | 0 | 47.903 | 43.829 | [5 empty] | 17.57 | 7.255 | 0 | 2.8315 | 2.6163 | 3.5091 | 3.3333 | -0.71708 | -25.3253
2006-03-30 | 5:56 | 0 | 17.564 | 0 | 15 | 0 | 71.146 | 38.959 | 49.341 | 64.515 | 57.61 | 24.185 | 12.826 | 0 | 0 | 70.509 | 53.745 | 64.381 | 20.232 | 0 | 0 | 48.058 | 44.939 | [5 empty] | 0 | 6.631 | 1 | 2.8615 | 2.6448 | 3.927 | 3.75 | -1.1052 | -38.6248
2006-03-30 | 5:57 | 1 | 17.595 | 0 | 15 | 0 | 71.173 | 38.964 | 50.195 | 64.901 | 57.861 | 24.237 | 12.929 | 0 | 0 | 70.6 | 54.369 | 64.858 | 20.239 | 0 | 0 | 48.247 | 45.838 | [5 empty] | 17.595 | 6.272 | 2 | 2.8315 | 2.6163 | 3.9257 | 3.75 | -1.1337 | -40.0409
2006-03-30 | 5:58 | 0 | 17.595 | 1 | 15 | 0 | 71.215 | 38.964 | 50.861 | 65.417 | 57.704 | 24.261 | 12.979 | 0 | 0 | 70.645 | 54.943 | 65.351 | 20.262 | 0 | 0 | 48.499 | 46.596 | [5 empty] | 0 | 5.798 | 3 | 2.8169 | 2.6024 | 3.9251 | 3.75 | -1.1476 | -40.7391
2006-03-30 | 5:59 | 1 | 17.564 | 0 | 11 | 0 | 70.091 | 53.218 | 45.719 | 65.704 | 51.061 | 24.232 | 12.949 | 0 | 0 | 70.551 | 55.442 | 65.613 | 20.232 | 0 | 0 | 48.723 | 47.187 | [5 empty] | 17.564 | 4.387 | 4 | 2.8257 | 2.6107 | 3.9255 | 3.75 | -1.1393 | -40.3193
2006-03-30 | 6:00 | 0 | 17.539 | 0 | 3 | 0 | 69.299 | 66.578 | 37.526 | 52.093 | 47.761 | 24.232 | 12.949 | 1 | 0 | 69.277 | 56.061 | 64.627 | 20.377 | 0 | 0 | 48.998 | 46.958 | [5 empty] | 0 | 17.206 | 5 | 2.8257 | 2.6107 | 3.9255 | 3.75 | -1.1393 | -40.3193
2006-03-30 | 6:01 | 0 | 17.57 | 0 | 3 | 0 | 62.749 | 68.295 | 34.428 | 38.799 | 41.195 | 24.31 | 12.906 | 0 | 0 | 67.678 | 56.359 | 61.629 | 20.286 | 0 | 0 | 49.278 | 46.596 | [5 empty] | 0 | 23.95 | 6 | 2.8382 | 2.6226 | 3.926 | 3.75 | -1.1274 | -39.7221
2006-03-30 | 6:02 | 0 | 17.522 | 0 | 3 | 0 | 44.439 | 64.073 | 33.747 | 34.828 | 35.155 | 24.406 | 12.906 | 0 | 0 | 66.425 | 56.54 | 58.915 | 20.214 | 0 | 0 | 49.486 | 46.092 | [5 empty] | 0 | 9.611 | 7 | 2.8382 | 2.6226 | 3.926 | 3.75 | -1.1274 | -39.7221
2006-03-30 | 6:03 | 0 | 17.522 | 0 | 2 | 0 | 38 | 46.23 | 33.864 | 34.053 | 30.791 | 24.286 | 12.881 | 0 | 0 | 65.417 | 56.741 | 56.852 | 20.262 | 0 | 0 | 49.645 | 45.656 | [5 empty] | 0 | 3.947 | 8 | 2.8455 | 2.6295 | 3.9263 | 3.75 | -1.1205 | -39.3772
2006-03-30 | 6:04 | 0 | 17.466 | 0 | 3 | 0 | 35.856 | 39.265 | 34.165 | 34.141 | 28.449 | 24.261 | 12.906 | 0 | 0 | 64.766 | 56.875 | 55.195 | 20.262 | 0 | 0 | 49.806 | 45.175 | [5 empty] | 0 | 1.715 | 9 | 2.8382 | 2.6226 | 3.926 | 3.75 | -1.1274 | -39.7221
2006-03-30 | 6:05 | 0 | 17.492 | 0 | 3 | 0 | 35.34 | 36.796 | 34.493 | 34.469 | 26.907 | 24.207 | 12.924 | 0 | 0 | 64.2 | 56.914 | 53.951 | 20.209 | 0 | 0 | 49.869 | 44.711 | [5 empty] | 0 | 0.871 | 10 | 2.8329 | 2.6176 | 3.9258 | 3.75 | -1.1324 | -39.9714
2006-03-30 | 6:06 | 0 | 17.497 | 0 | 3 | 0 | 35.297 | 36.143 | 36.237 | 34.921 | 25.056 | 24.286 | 12.856 | 0 | 0 | 63.803 | 57.01 | 52.88 | 20.239 | 0 | 0 | 50.013 | 44.346 | [5 empty] | 0 | 0.376 | 11 | 2.8527 | 2.6365 | 3.9266 | 3.75 | -1.1135 | -39.0342
2006-03-30 | 6:07 | 0 | 17.497 | 0 | 4 | 0 | 35.51 | 35.978 | 37.131 | 36.99 | 23.996 | 24.021 | 12.831 | 0 | 0 | 63.399 | 57.076 | 52.214 | 20.239 | 0 | 0 | 50.058 | 43.946 | [5 empty] | 0 | -1.48 | 12 | 2.86 | 2.6434 | 3.9269 | 3.75 | -1.1066 | -38.6929
2006-03-30 | 6:08 | 0 | 17.547 | 0 | 3 | 0 | 37.177 | 36.119 | 36.215 | 37.39 | 23.491 | 24.166 | 13.004 | 0 | 0 | 63.242 | 57.19 | 51.664 | 20.214 | 0 | 0 | 50.151 | 43.571 | [5 empty] | 0 | -0.213 | 13 | 2.8096 | 2.5955 | 3.9249 | 3.75 | -1.1545 | -41.091
2006-03-30 | 6:09 | 0 | 17.522 | 1 | 4 | 0 | 37.435 | 37.672 | 34.921 | 36.191 | 23.442 | 24.021 | 12.881 | 0 | 0 | 62.815 | 57.19 | 51.32 | 20.262 | 0 | 0 | 50.195 | 43.288 | [5 empty] | 0 | 1.244 | 14 | 2.8455 | 2.6295 | 3.9263 | 3.75 | -1.1205 | -39.3772
2006-03-30 | 6:10 | 0 | 17.522 | 0 | 3 | 1 | 36.308 | 37.672 | 34.077 | 34.945 | 22.334 | 24.045 | 12.881 | 0 | 0 | 62.569 | 57.167 | 51.183 | 20.262 | 0 | 0 | 50.219 | 42.982 | [5 empty] | 0 | 1.363 | 15 | 2.8455 | 2.6295 | 3.9263 | 3.75 | -1.1205 | -39.3772
2006-03-30 | 6:11 | 0 | 17.522 | 0 | 4 | 0 | 39.387 | 36.567 | 33.653 | 34.194 | 30.381 | 24.045 | 12.906 | 0 | 0 | 62.322 | 57.19 | 50.907 | 20.286 | 0 | 0 | 50.286 | 42.676 | [5 empty] | 0 | 5.193 | 0 | 2.8382 | 2.6226 | 3.926 | 3.75 | -1.1274 | -39.7221
2006-03-30 | 6:12 | 0 | 17.547 | 0 | 3 | 0 | 46.802 | 41.643 | 33.347 | 33.842 | 33.184 | 24.119 | 13.029 | 0 | 0 | 62.167 | 57.213 | 50.793 | 20.311 | 0 | 0 | 50.333 | 42.42 | [5 empty] | 0 | 12.96 | 1 | 2.8024 | 2.5886 | 3.5079 | 3.3333 | -0.74476 | -26.5762
2006-03-30 | 6:13 | 0 | 17.562 | 0 | 4 | 0 | 47.871 | 47.297 | 33.22 | 33.527 | 34.091 | 24.011 | 13.019 | 0 | 0 | 61.978 | 57.204 | 50.69 | 20.277 | 0 | 0 | 50.324 | 42.104 | [5 empty] | 0 | 14.344 | 2 | 2.8053 | 2.5913 | 3.508 | 3.3333 | -0.74199 | -26.45
2006-03-30 | 6:14 | 1 | 17.562 | 0 | 4 | 0 | 48.489 | 48.237 | 32.914 | 33.409 | 34.349 | 23.964 | 13.044 | 0 | 0 | 61.843 | 57.224 | 50.623 | 20.277 | 0 | 0 | 50.347 | 41.846 | [5 empty] | 17.562 | 15.08 | 3 | 2.798 | 2.5844 | 3.5077 | 3.3333 | -0.74891 | -26.7661
2006-03-30 | 6:15 | 0 | 17.562 | 0 | 3 | 0 | 48.559 | 48.788 | 32.914 | 33.055 | 34.419 | 24.011 | 13.069 | 0 | 0 | 61.731 | 57.224 | 50.417 | 20.277 | 0 | 0 | 50.394 | 41.633 | [5 empty] | 0 | 15.504 | 4 | 2.7907 | 2.5775 | 3.5074 | 3.3333 | -0.75583 | -27.0839
2006-03-30 | 6:16 | 0 | 17.585 | 0 | 3 | 0 | 48.513 | 48.879 | 33.479 | 33.268 | 34.512 | 24.156 | 13.218 | 2 | 0 | 61.708 | 57.316 | 50.394 | 20.301 | 0 | 0 | 50.417 | 41.375 | [5 empty] | 0 | 15.245 | 5 | 2.7473 | 2.5363 | 3.5057 | 3.3333 | -0.79708 | -29.0129
2006-03-30 | 6:17 | 0 | 17.562 | 0 | 4 | 0 | 48.536 | 48.879 | 34.23 | 33.713 | 34.653 | 24.06 | 13.092 | 1 | 0 | 61.508 | 57.204 | 50.324 | 20.277 | 0 | 0 | 50.417 | 41.116 | [5 empty] | 0 | 14.823 | 6 | 2.784 | 2.5711 | 3.5071 | 3.3333 | -0.7622 | -27.3777
2006-03-30 | 6:18 | 1 | 17.585 | 0 | 3 | 0 | 48.352 | 48.972 | 35.242 | 34.608 | 34.794 | 23.94 | 12.921 | 1 | 0 | 61.327 | 57.224 | 50.324 | 20.277 | 0 | 0 | 50.394 | 40.975 | [5 empty] | 17.585 | 13.744 | 7 | 2.8338 | 2.6185 | 3.5092 | 3.3333 | -0.71487 | -25.2264
2006-03-30 | 6:19 | 0 | 17.562 | 1 | 3 | 0 | 48.352 | 48.765 | 35.993 | 35.5 | 34.16 | 24.011 | 12.846 | 1 | 0 | 61.238 | 57.224 | 50.3 | 20.277 | 0 | 0 | 50.438 | 40.765 | [5 empty] | 0 | 12.852 | 8 | 2.8556 | 2.6392 | 3.5101 | 3.3333 | -0.69411 | -24.3065
2006-03-30 | 6:20 | 0 | 17.562 | 0 | 4 | 0 | 48.674 | 48.835 | 36.44 | 36.158 | 34.419 | 23.987 | 12.723 | 1 | 0 | 61.104 | 57.27 | 50.3 | 20.301 | 0 | 0 | 50.417 | 40.6 | [5 empty] | 0 | 12.516 | 9 | 2.8915 | 2.6733 | 3.5115 | 3.3333 | -0.66006 | -22.8279
2006-03-30 | 6:21 | 0 | 17.585 | 0 | 3 | 0 | 49.178 | 49.155 | 36.77 | 36.605 | 34.491 | 23.987 | 12.798 | 1 | 0 | 60.992 | 57.224 | 50.3 | 20.277 | 0 | 0 | 50.438 | 40.435 | [5 empty] | 0 | 12.573 | 10 | 2.8696 | 2.6525 | 3.5106 | 3.3333 | -0.68082 | -23.7251
2006-03-30 | 6:22 | 1 | 17.585 | 0 | 4 | 0 | 49.5 | 49.638 | 36.909 | 36.981 | 34.89 | 23.94 | 12.723 | 1 | 0 | 60.834 | 57.204 | 50.324 | 20.277 | 0 | 0 | 50.438 | 40.224 | [5 empty] | 17.585 | 12.519 | 11 | 2.8915 | 2.6733 | 3.5115 | 3.3333 | -0.66006 | -22.8279
2006-03-30 | 6:23 | 0 | 17.61 | 0 | 3 | 0 | 49.705 | 49.934 | 37.17 | 37.122 | 35.053 | 24.036 | 12.798 | 1 | 0 | 60.723 | 57.247 | 50.324 | 20.254 | 0 | 0 | 50.485 | 40.035 | [5 empty] | 0 | 12.583 | 12 | 2.8696 | 2.6525 | 3.5106 | 3.3333 | -0.68082 | -23.7251
2006-03-30 | 6:24 | 0 | 17.635 | 0 | 3 | 0 | 50.279 | 50.256 | 37.239 | 37.287 | 35.407 | 24.036 | 12.871 | 2 | 0 | 60.768 | 57.382 | 50.462 | 20.277 | 0 | 0 | 50.462 | 39.918 | [5 empty] | 0 | 12.992 | 13 | 2.8484 | 2.6323 | 3.5098 | 3.3333 | -0.70103 | -24.6115
2006-03-30 | 6:25 | 0 | 17.61 | 0 | 4 | 0 | 50.279 | 50.669 | 37.311 | 37.404 | 35.289 | 24.205 | 12.748 | 1 | 0 | 60.588 | 57.247 | 50.279 | 20.277 | 0 | 0 | 50.462 | 39.753 | [5 empty] | 0 | 12.875 | 14 | 2.8842 | 2.6664 | 3.5112 | 3.3333 | -0.66698 | -23.1254
2006-03-30 | 6:26 | 0 | 17.635 | 0 | 3 | 0 | 50.485 | 50.737 | 37.428 | 37.428 | 35.782 | 24.06 | 12.821 | 1 | 0 | 60.453 | 57.247 | 50.438 | 20.277 | 0 | 0 | 50.462 | 39.612 | [5 empty] | 0 | 13.057 | 15 | 2.8629 | 2.6461 | 3.5103 | 3.3333 | -0.68719 | -24.0029
2006-03-30 | 6:27 | 1 | 17.645 | 0 | 3 | 0 | 50.723 | 50.977 | 37.579 | 37.579 | 35.933 | 24.045 | 12.881 | 1 | 0 | 60.396 | 57.279 | 50.45 | 20.311 | 0 | 0 | 50.471 | 39.504 | [5 empty] | 17.645 | 13.144 | 16 | 2.8455 | 2.6295 | 3.5096 | 3.3333 | -0.70379 | -24.734
2006-03-30 | 6:28 | 0 | 17.61 | 1 | 3 | 1 | 51.082 | 51.173 | 37.71 | 37.71 | 35.993 | 24.131 | 12.821 | 1 | 0 | 60.319 | 57.293 | 50.394 | 20.277 | 0 | 0 | 50.462 | 39.33 | [5 empty] | 0 | 13.372 | 17 | 2.8629 | 2.6461 | 3.5103 | 3.3333 | -0.68719 | -24.0029
2006-03-30 | 6:29 | 0 | 17.597 | 0 | 4 | 0 | 51.068 | 51.526 | 37.765 | 38.002 | 36.026 | 24.094 | 12.856 | 1 | 0 | 60.284 | 57.256 | 50.357 | 20.311 | 0 | 0 | 50.494 | 39.2 | [5 empty] | 0 | 13.066 | 0 | 2.8527 | 2.6365 | 3.5099 | 3.3333 | -0.69687 | -24.4283
2006-03-30 | 6:30 | 0 | 17.61 | 0 | 3 | 0 | 51.173 | 51.517 | 38.11 | 38.014 | 37.311 | 24.131 | 12.871 | 1 | 0 | 60.207 | 57.247 | 50.438 | 20.301 | 0 | 0 | 50.462 | 39.026 | [5 empty] | 0 | 13.159 | 1 | 2.8484 | 2.6323 | 1.9411 | 1.7647 | 0.8676 | 30.4596
2006-03-30 | 6:31 | 0 | 17.62 | 0 | 3 | 0 | 48.636 | 51.734 | 38.143 | 38.236 | 33.443 | 24.166 | 12.956 | 1 | 0 | 60.193 | 57.256 | 50.471 | 20.336 | 0 | 0 | 50.494 | 38.987 | [5 empty] | 0 | 10.4 | 2 | 2.8236 | 2.6088 | 1.9401 | 1.7647 | 0.84407 | 29.8934
2006-03-30 | 6:32 | 0 | 17.575 | 0 | 4 | 0 | 41.576 | 48.571 | 38.356 | 38.401 | 29.565 | 24.384 | 13.032 | 0 | 0 | 60.284 | 57.236 | 50.336 | 20.338 | 0 | 0 | 50.497 | 38.873 | [5 empty] | 0 | 3.175 | 3 | 2.8015 | 2.5877 | 1.9392 | 1.7647 | 0.82304 | 29.3786
2006-03-30 | 6:33 | 0 | 17.549 | 0 | 3 | 0 | 39.813 | 41.999 | 38.356 | 38.59 | 28.216 | 24.143 | 13.08 | 0 | 0 | 60.106 | 57.259 | 50.429 | 20.313 | 0 | 0 | 50.497 | 38.779 | [5 empty] | 0 | 1.223 | 4 | 2.7875 | 2.5745 | 1.9387 | 1.7647 | 0.80975 | 29.0493
2006-03-30 | 6:34 | 0 | 17.61 | 0 | 3 | 0 | 39.282 | 40.339 | 38.6 | 38.741 | 26.924 | 24.298 | 13.19 | 1 | 0 | 60.116 | 57.268 | 50.368 | 20.323 | 0 | 0 | 50.553 | 38.672 | [5 empty] | 0 | 0.541 | 5 | 2.7555 | 2.544 | 1.9374 | 1.7647 | 0.7793 | 28.282
2006-03-30 | 6:35 | 0 | 17.585 | 0 | 3 | 0 | 39.117 | 39.798 | 38.413 | 38.789 | 26.179 | 24.251 | 13.24 | 0 | 0 | 60.049 | 57.245 | 50.506 | 20.348 | 0 | 0 | 50.529 | 38.576 | [5 empty] | 0 | 0.328 | 6 | 2.7409 | 2.5302 | 1.9368 | 1.7647 | 0.76546 | 27.9273
2006-03-30 | 6:36 | 0 | 17.575 | 0 | 4 | 0 | 38.99 | 39.554 | 37.368 | 38.497 | 26.12 | 24.193 | 13.278 | 0 | 0 | 59.949 | 57.236 | 50.45 | 20.313 | 0 | 0 | 50.497 | 38.449 | [5 empty] | 0 | 0.493 | 7 | 2.7298 | 2.5196 | 1.9363 | 1.7647 | 0.75494 | 27.6552
2006-03-30 | 6:37 | 0 | 17.61 | 0 | 3 | 0 | 38.741 | 39.447 | 36.203 | 37.449 | 26.539 | 24.131 | 13.338 | 0 | 0 | 59.958 | 57.245 | 50.462 | 20.372 | 0 | 0 | 50.553 | 38.366 | [5 empty] | 0 | 1.292 | 8 | 2.7124 | 2.503 | 1.9356 | 1.7647 | 0.73834 | 27.221
2006-03-30 | 6:38 | 0 | 17.597 | 0 | 4 | 0 | 37.509 | 38.942 | 35.464 | 36.218 | 25.252 | 24.264 | 13.354 | 0 | 0 | 59.883 | 57.213 | 50.312 | 20.338 | 0 | 0 | 50.52 | 38.191 | [5 empty] | 0 | 1.291 | 9 | 2.7077 | 2.4986 | 1.9354 | 1.7647 | 0.73391 | 27.1043
2006-03-30 | 6:39 | 0 | 17.585 | 0 | 3 | 0 | 36.438 | 37.801 | 35.029 | 35.663 | 24.396 | 24.276 | 13.585 | 0 | 0 | 59.935 | 57.245 | 50.3 | 20.348 | 0 | 0 | 50.506 | 38.107 | [5 empty] | 0 | 0.775 | 10 | 2.6404 | 2.4347 | 1.9327 | 1.7647 | 0.66997 | 25.3732
2006-03-30 | 6:40 | 0 | 17.575 | 1 | 3 | 0 | 35.77 | 36.734 | 34.737 | 35.323 | 23.783 | 24.119 | 13.55 | 0 | 0 | 59.86 | 57.304 | 50.291 | 20.338 | 0 | 0 | 50.359 | 38.002 | [5 empty] | 0 | 0.447 | 11 | 2.6506 | 2.4444 | 1.9331 | 1.7647 | 0.67965 | 25.6411
2006-03-30 | 6:41 | 0 | 17.61 | 0 | 4 | 0 | 39.753 | 36.086 | 34.605 | 35.005 | 31.816 | 24.153 | 13.512 | 0 | 0 | 59.78 | 57.202 | 50.277 | 20.323 | 0 | 0 | 50.324 | 37.942 | [5 empty] | 0 | 4.748 | 12 | 2.6617 | 2.4549 | 1.9336 | 1.7647 | 0.69017 | 25.9297
2006-03-30 | 6:42 | 1 | 17.632 | 0 | 3 | 0 | 47.297 | 41.279 | 34.206 | 34.723 | 34.134 | 24.202 | 13.61 | 0 | 0 | 59.735 | 57.202 | 50.186 | 20.348 | 0 | 0 | 50.277 | 37.894 | [5 empty] | 17.632 | 12.574 | 13 | 2.6332 | 2.4278 | 1.9324 | 1.7647 | 0.66305 | 25.1805
2006-03-30 | 6:43 | 0 | 17.585 | 0 | 4 | 0 | 48.443 | 47.71 | 33.782 | 34.299 | 34.629 | 24.082 | 13.512 | 0 | 0 | 59.735 | 57.156 | 50.139 | 20.323 | 0 | 0 | 50.207 | 37.753 | [5 empty] | 0 | 14.144 | 14 | 2.6617 | 2.4549 | 1.9336 | 1.7647 | 0.69017 | 25.9297
2006-03-30 | 6:44 | 0 | 17.575 | 0 | 3 | 0 | 48.457 | 48.685 | 33.373 | 33.89 | 34.455 | 24.097 | 13.502 | 2 | 0 | 59.68 | 57.101 | 50.13 | 20.289 | 0 | 0 | 50.186 | 37.684 | [5 empty] | 0 | 14.567 | 15 | 2.6646 | 2.4576 | 1.9337 | 1.7647 | 0.69294 | 26.0053
2006-03-30 | 6:45 | 0 | 17.585 | 0 | 3 | 0 | 48.373 | 48.786 | 33.242 | 33.594 | 34.299 | 24.009 | 13.56 | 1 | 0 | 59.666 | 57.133 | 50.207 | 20.372 | 0 | 0 | 50.093 | 37.612 | [5 empty] | 0 | 14.779 | 16 | 2.6477 | 2.4416 | 1.933 | 1.7647 | 0.67689 | 25.5648
2006-03-30 | 6:46 | 1 | 17.632 | 0 | 3 | 0 | 48.373 | 48.627 | 33.713 | 33.524 | 33.9 | 24.033 | 13.537 | 1 | 0 | 59.623 | 57.179 | 50.116 | 20.372 | 0 | 0 | 50.093 | 37.591 | [5 empty] | 17.632 | 14.849 | 17 | 2.6544 | 2.448 | 1.9333 | 1.7647 | 0.68325 | 25.7401
2006-03-30 | 6:47 | 0 | 17.585 | 0 | 3 | 0 | 48.214 | 48.671 | 34.347 | 34.065 | 33.782 | 24.033 | 13.56 | 1 | 0 | 59.623 | 57.133 | 50.163 | 20.372 | 0 | 0 | 50.069 | 37.543 | [5 empty] | 0 | 14.149 | 18 | 2.6477 | 2.4416 | 1.933 | 1.7647 | 0.67689 | 25.5648
2006-03-30 | 6:48 | 0 | 17.549 | 0 | 3 | 0 | 48.548 | 48.478 | 34.9 | 34.548 | 34.524 | 24.143 | 13.502 | 1 | 0 | 59.614 | 57.101 | 50.13 | 20.483 | 0 | 0 | 50.016 | 37.416 | [5 empty] | 0 | 14 | 19 | 2.6646 | 2.4576 | 1.9337 | 1.7647 | 0.69294 | 26.0053
2006-03-30 | 6:49 | 0 | 17.524 | 0 | 3 | 0 | 49.465 | 48.914 | 35.488 | 35.112 | 34.548 | 24.072 | 13.477 | 2 | 0 | 59.568 | 57.101 | 50.13 | 20.338 | 0 | 0 | 49.969 | 37.392 | [5 empty] | 0 | 14.353 | 20 | 2.6719 | 2.4646 | 1.934 | 1.7647 | 0.69986 | 26.1934
2006-03-30 | 6:50 | 0 | 17.499 | 1 | 3 | 0 | 49.647 | 49.808 | 36.146 | 35.701 | 34.242 | 24.119 | 13.524 | 1 | 0 | 59.545 | 57.101 | 50.107 | 20.338 | 0 | 0 | 49.969 | 37.344 | [5 empty] | 0 | 13.946 | 21 | 2.6582 | 2.4516 | 1.9334 | 1.7647 | 0.68685 | 25.8388
2006-03-30 | 6:51 | 1 | 17.585 | 0 | 3 | 0 | 50.163 | 50.139 | 36.909 | 36.603 | 35.194 | 24.298 | 13.487 | 1 | 0 | 59.646 | 57.133 | 50.048 | 20.323 | 0 | 0 | 49.978 | 37.284 | [5 empty] | 17.585 | 13.56 | 22 | 2.669 | 2.4618 | 1.9339 | 1.7647 | 0.69709 | 26.1183
2006-03-30 | 6:52 | 0 | 17.582 | 0 | 4 | 0 | 50.826 | 50.415 | 37.119 | 36.906 | 35.309 | 24.175 | 13.557 | 1 | 0 | 59.623 | 57.133 | 50.069 | 20.345 | 0 | 0 | 49.978 | 37.26 | [5 empty] | 0 | 13.92 | 23 | 2.6486 | 2.4424 | 1.933 | 1.7647 | 0.67772 | 25.5877
2006-03-30 | 6:53 | 0 | 17.582 | 0 | 3 | 0 | 51.239 | 51.148 | 37.354 | 37.237 | 34.72 | 24.273 | 13.557 | 1 | 0 | 59.646 | 57.133 | 50.116 | 20.345 | 0 | 0 | 49.978 | 37.26 | [5 empty] | 0 | 14.002 | 24 | 2.6486 | 2.4424 | 1.933 | 1.7647 | 0.67772 | 25.5877
2006-03-30 | 6:54 | 0 | 17.582 | 0 | 3 | 0 | 42.382 | 51.262 | 37.378 | 37.495 | 28.682 | 24.224 | 13.557 | 1 | 0 | 59.577 | 57.11 | 50.16 | 20.37 | 0 | 0 | 49.955 | 37.213 | [5 empty] | 0 | 4.887 | 25 | 2.6486 | 2.4424 | 1.933 | 1.7647 | 0.67772 | 25.5877
2006-03-30 | 6:55 | 0 | 17.607 | 0 | 3 | 0 | 39.303 | 43.087 | 37.636 | 37.495 | 26.537 | 24.295 | 13.658 | 0 | 0 | 59.623 | 57.156 | 50.139 | 20.345 | 0 | 0 | 49.978 | 37.119 | [5 empty] | 0 | 1.808 | 26 | 2.6192 | 2.4145 | 1.9318 | 1.7647 | 0.64976 | 24.8077
2006-03-30 | 6:56 | 0 | 17.607 | 0 | 3 | 0 | 38.435 | 39.892 | 37.777 | 37.636 | 26.223 | 24.32 | 13.68 | 0 | 0 | 59.6 | 57.133 | 50.298 | 20.49 | 0 | 0 | 50.025 | 37.189 | [5 empty] | 0 | 0.799 | 27 | 2.6128 | 2.4084 | 1.9316 | 1.7647 | 0.64367 | 24.6354
2006-03-30 | 6:57 | 0 | 17.582 | 0 | 3 | 0 | 38.129 | 38.928 | 37.705 | 37.799 | 25.813 | 24.273 | 13.781 | 0 | 0 | 59.577 | 57.133 | 50.184 | 20.37 | 0 | 0 | 49.932 | 37.024 | [5 empty] | 0 | 0.33 | 28 | 2.5834 | 2.3804 | 1.9304 | 1.7647 | 0.61571 | 23.8337
2006-03-30 | 6:58 | 0 | 17.582 | 0 | 3 | 0 | 38.035 | 38.621 | 37.399 | 37.846 | 26.201 | 24.345 | 13.706 | 0 | 0 | 59.577 | 57.133 | 50.277 | 20.37 | 0 | 0 | 49.908 | 37 | [5 empty] | 0 | 0.189 | 29 | 2.6052 | 2.4012 | 1.9313 | 1.7647 | 0.63647 | 24.4308
2006-03-30 | 6:59 | 0 | 17.557 | 0 | 3 | 0 | 37.964 | 38.459 | 36.155 | 37.519 | 25.259 | 24.345 | 13.904 | 1 | 0 | 59.554 | 57.11 | 50.207 | 20.394 | 0 | 0 | 49.932 | 36.954 | [5 empty] | 0 | 0.445 | 30 | 2.5476 | 2.3464 | 1.9289 | 1.7647 | 0.58167 | 22.8324
2006-03-30 | 7:00 | 0 | 17.582 | 0 | 4 | 0 | 37.54 | 38.318 | 35.261 | 36.225 | 25.019 | 24.369 | 13.929 | 0 | 0 | 59.554 | 57.11 | 50.16 | 20.419 | 0 | 0 | 49.932 | 36.883 | [5 empty] | 0 | 1.315 | 31 | 2.5403 | 2.3395 | 1.9286 | 1.7647 | 0.57475 | 22.6254
2006-03-30 | 7:01 | 0 | 17.582 | 1 | 3 | 0 | 36.414 | 37.846 | 34.72 | 35.261 | 24.489 | 24.345 | 13.879 | 0 | 0 | 59.531 | 57.11 | 50.139 | 20.394 | 0 | 0 | 49.908 | 36.837 | [5 empty] | 0 | 1.153 | 32 | 2.5548 | 2.3533 | 1.9292 | 1.7647 | 0.58859 | 23.0382
2006-03-30 | 7:02 | 0 | 17.557 | 0 | 3 | 1 | 35.543 | 36.696 | 34.275 | 34.933 | 24.08 | 24.345 | 13.904 | 0 | 0 | 59.488 | 57.087 | 50.23 | 20.394 | 0 | 0 | 49.887 | 36.765 | [5 empty] | 0 | 0.61 | 33 | 2.5476 | 2.3464 | 1.9289 | 1.7647 | 0.58167 | 22.8324
2006-03-30 | 7:03 | 0 | 17.549 | 0 | 4 | 0 | 34.995 | 35.77 | 33.938 | 34.409 | 31.083 | 24.313 | 13.871 | 0 | 0 | 59.458 | 57.058 | 50.086 | 20.362 | 0 | 0 | 49.878 | 36.734 | [5 empty] | 0 | 0.586 | 0 | 2.5572 | 2.3555 | 1.9293 | 1.7647 | 0.5908 | 23.1038
2006-03-30 | 7:04 | 0 | 17.557 | 0 | 3 | 0 | 46.4 | 36.459 | 33.735 | 34.203 | 33.876 | 24.295 | 13.904 | 0 | 0 | 59.442 | 57.067 | 50.139 | 20.465 | 0 | 0 | 49.955 | 36.837 | [5 empty] | 0 | 12.197 | 1 | 2.5476 | 2.3464 | 2.3071 | 2.1429 | 0.20352 | 7.9887
2006-03-30 | 7:05 | 1 | 17.557 | 0 | 3 | 0 | 48.326 | 46.767 | 33.218 | 33.876 | 34.203 | 24.224 | 14.002 | 0 | 0 | 59.442 | 57.044 | 50.116 | 20.419 | 0 | 0 | 49.887 | 36.672 | [5 empty] | 17.557 | 14.45 | 2 | 2.519 | 2.3192 | 2.3059 | 2.1429 | 0.17639 | 7.0023
2006-03-30 | 7:06 | 0 | 17.582 | 0 | 4 | 0 | 48.648 | 48.534 | 32.84 | 33.428 | 33.993 | 24.249 | 13.854 | 1 | 0 | 59.42 | 57.044 | 50.025 | 20.394 | 0 | 0 | 49.864 | 36.648 | [5 empty] | 0 | 15.22 | 3 | 2.5621 | 2.3602 | 2.3077 | 2.1429 | 0.21736 | 8.4834
2006-03-30 | 7:07 | 0 | 17.582 | 0 | 3 | 0 | 48.534 | 48.786 | 32.558 | 33.122 | 34.18 | 24.175 | 13.952 | 1 | 0 | 59.42 | 56.998 | 50.046 | 20.394 | 0 | 0 | 49.864 | 36.6 | [5 empty] | 0 | 15.412 | 4 | 2.5336 | 2.3331 | 2.3065 | 2.1429 | 0.19023 | 7.5083
2006-03-30 | 7:08 | 0 | 17.532 | 0 | 3 | 0 | 48.212 | 48.716 | 32.912 | 32.84 | 33.687 | 24.153 | 13.879 | 1 | 0 | 59.376 | 56.998 | 49.955 | 20.419 | 0 | 0 | 49.841 | 36.579 | [5 empty] | 0 | 15.372 | 5 | 2.5548 | 2.3533 | 2.3074 | 2.1429 | 0.21044 | 8.2368
2006-03-30 | 7:09 | 1 | 17.557 | 0 | 3 | 0 | 48.053 | 48.487 | 33.546 | 33.17 | 33.759 | 24.2 | 13.879 | 2 | 0 | 59.42 | 57.021 | 49.908 | 20.394 | 0 | 0 | 49.864 | 36.507 | [5 empty] | 17.557 | 14.883 | 6 | 2.5548 | 2.3533 | 2.3074 | 2.1429 | 0.21044 | 8.2368
2006-03-30 | 7:10 | 0 | 17.557 | 0 | 3 | 0 | 47.845 | 48.373 | 34.062 | 33.711 | 33.335 | 24.104 | 14.027 | 2 | 0 | 59.376 | 56.998 | 50.025 | 20.394 | 0 | 0 | 49.817 | 36.438 | [5 empty] | 0 | 14.134 | 7 | 2.5117 | 2.3123 | 2.3056 | 2.1429 | 0.16947 | 6.7471
2006-03-30 | 7:11 | 0 | 17.582 | 1 | 3 | 0 | 48.144 | 48.188 | 34.72 | 34.416 | 33.617 | 24.104 | 14.052 | 1 | 0 | 59.397 | 56.998 | 50.069 | 20.394 | 0 | 0 | 49.794 | 36.414 | [5 empty] | 0 | 13.728 | 8 | 2.5045 | 2.3054 | 2.3053 | 2.1429 | 0.16255 | 6.4904
2006-03-30 | 7:12 | 0 | 17.585 | 0 | 3 | 0 | 48.765 | 48.466 | 35.524 | 34.983 | 33.782 | 24.058 | 14.005 | 1 | 0 | 59.379 | 57.001 | 50.004 | 20.421 | 0 | 0 | 49.911 | 36.509 | [5 empty] | 0 | 13.782 | 9 | 2.5181 | 2.3184 | 2.3059 | 2.1429 | 0.17556 | 6.9718
2006-03-30 | 7:13 | 0 | 17.559 | 0 | 3 | 0 | 49.292 | 49.063 | 36.299 | 35.758 | 34.184 | 24.131 | 14.005 | 1 | 0 | 59.401 | 57.001 | 50.095 | 20.397 | 0 | 0 | 49.796 | 36.344 | [5 empty] | 0 | 13.534 | 10 | 2.5181 | 2.3184 | 2.3059 | 2.1429 | 0.17556 | 6.9718
2006-03-30 | 7:14 | 1 | 17.559 | 0 | 3 | 0 | 49.981 | 49.705 | 36.698 | 36.581 | 34.254 | 24.156 | 14.08 | 2 | 0 | 59.379 | 56.978 | 49.957 | 20.397 | 0 | 0 | 49.82 | 36.299 | [5 empty] | 17.559 | 13.4 | 11 | 2.4963 | 2.2977 | 2.305 | 2.1429 | 0.1548 | 6.2011
2006-03-30 | 7:15 | 0 | 17.61 | 0 | 3 | 0 | 47.39 | 50.3 | 36.981 | 37.005 | 31.213 | 24.156 | 13.957 | 1 | 0 | 59.379 | 56.978 | 50.027 | 20.397 | 0 | 0 | 49.796 | 36.275 | [5 empty] | 0 | 10.385 | 12 | 2.5321 | 2.3317 | 2.3065 | 2.1429 | 0.18885 | 7.458
2006-03-30 | 7:16 | 0 | 17.615 | 0 | 3 | 0 | 40.346 | 48.013 | 37.126 | 37.103 | 27.895 | 24.207 | 13.912 | 0 | 0 | 59.429 | 57.028 | 50.009 | 20.426 | 0 | 0 | 49.824 | 36.256 | [5 empty] | 0 | 3.243 | 13 | 2.5452 | 2.3442 | 2.307 | 2.1429 | 0.2013 | 7.909
2006-03-30 | 7:17 | 0 | 17.61 | 0 | 4 | 0 | 38.485 | 40.951 | 37.263 | 37.239 | 26.348 | 24.251 | 13.907 | 0 | 0 | 59.422 | 57.001 | 50.027 | 20.372 | 0 | 0 | 49.796 | 36.182 | [5 empty] | 0 | 1.246 | 14 | 2.5467 | 2.3455 | 2.3071 | 2.1429 | 0.20269 | 7.9588
2006-03-30 | 7:18 | 0 | 17.585 | 0 | 3 | 0 | 37.966 | 39.023 | 37.239 | 37.263 | 25.095 | 24.178 | 14.005 | 0 | 0 | 59.356 | 57.001 | 50.072 | 20.372 | 0 | 0 | 49.775 | 36.158 | [5 empty] | 0 | 0.703 | 15 | 2.5181 | 2.3184 | 2.3059 | 2.1429 | 0.17556 | 6.9718
2006-03-30 | 7:19 | 0 | 17.585 | 0 | 3 | 0 | 37.78 | 38.461 | 37.122 | 37.404 | 24.975 | 24.131 | 14.128 | 1 | 0 | 59.379 | 56.978 | 50.165 | 20.397 | 0 | 0 | 49.752 | 36.134 | [5 empty] | 0 | 0.376 | 16 | 2.4823 | 2.2844 | 2.3044 | 2.1429 | 0.14151 | 5.7008
2006-03-30 | 7:20 | 0 | 17.64 | 0 | 3 | 0 | 37.595 | 38.232 | 36.634 | 37.292 | 24.786 | 24.281 | 14.11 | 0 | 0 | 59.406 | 57.028 | 50.193 | 20.451 | 0 | 0 | 49.918 | 36.328 | [5 empty] | 0 | 0.303 | 17 | 2.4876 | 2.2894 | 2.3047 | 2.1429 | 0.14649 | 5.8891
2006-03-30 | 7:21 | 0 | 17.663 | 0 | 3 | 0 | 37.502 | 37.973 | 35.411 | 36.679 | 24.521 | 24.161 | 14.208 | 0 | 0 | 59.383 | 57.005 | 50.123 | 20.451 | 0 | 0 | 49.803 | 36.163 | [5 empty] | 0 | 0.823 | 18 | 2.459 | 2.2622 | 2.3035 | 2.1429 | 0.11937 | 4.8543
2006-03-30 | 7:22 | 0 | 17.61 | 1 | 4 | 0 | 36.698 | 37.708 | 34.605 | 35.383 | 24.541 | 24.131 | 14.055 | 0 | 0 | 59.356 | 56.978 | 50.095 | 20.421 | 0 | 0 | 49.775 | 36.11 | [5 empty] | 0 | 1.315 | 19 | 2.5036 | 2.3046 | 2.3053 | 2.1429 | 0.16172 | 6.4595
2006-03-30 | 7:23 | 0 | 17.61 | 0 | 3 | 0 | 35.617 | 36.981 | 34.136 | 34.77 | 24.178 | 24.131 | 13.98 | 0 | 0 | 59.333 | 56.957 | 50.118 | 20.397 | 0 | 0 | 49.752 | 36.064 | [5 empty] | 0 | 0.847 | 20 | 2.5254 | 2.3253 | 2.3062 | 2.1429 | 0.18248 | 7.2257
2006-03-30 | 7:24 | 0 | 17.559 | 0 | 3 | 0 | 34.888 | 35.899 | 33.83 | 34.371 | 23.866 | 24.131 | 14.08 | 0 | 0 | 59.287 | 56.912 | 50.072 | 20.397 | 0 | 0 | 49.752 | 36.064 | [5 empty] | 0 | 0.517 | 21 | 2.4963 | 2.2977 | 2.305 | 2.1429 | 0.1548 | 6.2011
2006-03-30 | 7:25 | 0 | 17.64 | 0 | 4 | 0 | 39.64 | 35.222 | 33.649 | 34.048 | 31.796 | 24.016 | 14.208 | 0 | 0 | 59.294 | 56.962 | 50.055 | 20.426 | 0 | 0 | 49.78 | 36.021 | [5 empty] | 0 | 5.592 | 22 | 2.459 | 2.2622 | 2.3035 | 2.1429 | 0.11937 | 4.8543
2006-03-30 | 7:26 | 0 | 17.585 | 0 | 3 | 0 | 46.701 | 41.234 | 33.244 | 33.737 | 33.713 | 24.131 | 14.08 | 0 | 0 | 59.31 | 56.935 | 49.957 | 20.372 | 0 | 0 | 49.775 | 35.945 | [5 empty] | 0 | 12.964 | 23 | 2.4963 | 2.2977 | 2.305 | 2.1429 | 0.1548 | 6.2011
2006-03-30 | 7:27 | 0 | 17.559 | 0 | 4 | 0 | 47.665 | 47.024 | 32.725 | 33.361 | 33.971 | 24.058 | 14.153 | 0 | 0 | 59.267 | 56.889 | 49.957 | 20.421 | 0 | 0 | 49.752 | 35.969 | [5 empty] | 0 | 14.304 | 24 | 2.475 | 2.2774 | 2.3042 | 2.1429 | 0.13459 | 5.438
2006-03-30 | 7:28 | 1 | 17.61 | 0 | 3 | 0 | 47.71 | 47.847 | 32.25 | 32.842 | 33.83 | 23.962 | 14.178 | 2 | 0 | 59.221 | 56.866 | 49.934 | 20.566 | 2 | 0 | 57.227 | 25.551 | [5 empty] | 17.61 | 14.868 | 25 | 2.4678 | 2.2705 | 2.3039 | 2.1429 | 0.12767 | 5.1736
2006-03-30 | 7:29 | 0 | 17.559 | 0 | 3 | 0 | 47.528 | 47.917 | 32.225 | 32.539 | 33.806 | 23.987 | 14.178 | 1 | 0 | 59.198 | 56.8 | 49.521 | 20.421 | 0 | 0 | 59.826 | 18.942 | [5 empty] | 0 | 14.989 | 26 | 2.4678 | 2.2705 | 2.3039 | 2.1429 | 0.12767 | 5.1736
2006-03-30 | 7:30 | 0 | 17.564 | 0 | 4 | 1 | 47.509 | 47.852 | 32.967 | 32.591 | 33.952 | 24.04 | 14.133 | 1 | 0 | 59.18 | 56.827 | 48.678 | 20.451 | 0 | 0 | 60.392 | 18.208 | [5 empty] | 0 | 14.918 | 27 | 2.4809 | 2.283 | 2.3044 | 2.1429 | 0.14013 | 5.6484
2006-03-30 | 7:31 | 0 | 17.585 | 0 | 3 | 0 | 47.024 | 47.894 | 33.62 | 33.244 | 34.089 | 24.156 | 14.178 | 2 | 0 | 59.175 | 56.777 | 47.871 | 20.421 | 0 | 0 | 60.431 | 18.62 | [5 empty] | 0 | 13.78 | 0 | 2.4678 | 2.2705 | 2.3039 | 2.1429 | 0.12767 | 5.1736
2006-03-30 | 7:32 | 0 | 17.59 | 1 | 3 | 0 | 47.325 | 47.509 | 33.976 | 33.694 | 33.553 | 24.063 | 14.331 | 1 | 0 | 59.203 | 56.804 | 47.325 | 20.426 | 0 | 0 | 60.415 | 19.269 | [5 empty] | 0 | 13.631 | 1 | 2.4232 | 2.2282 | 2.3814 | 2.2222 | 0.005957 | 0.24583
2006-03-30 | 7:33 | 1 | 17.559 | 0 | 4 | 0 | 47.619 | 47.665 | 34.794 | 34.254 | 33.713 | 24.107 | 14.276 | 1 | 0 | 59.175 | 56.754 | 46.886 | 20.372 | 0 | 0 | 60.298 | 19.857 | [5 empty] | 17.559 | 13.365 | 2 | 2.4392 | 2.2434 | 2.3821 | 2.2222 | 0.021181 | 0.86835
2006-03-30 | 7:34 | 0 | 17.539 | 0 | 3 | 0 | 48.013 | 48.013 | 35.388 | 35.033 | 33.976 | 24.063 | 14.43 | 1 | 0 | 59.18 | 56.759 | 46.729 | 20.451 | 0 | 0 | 60.191 | 20.475 | [5 empty] | 0 | 12.98 | 3 | 2.3944 | 2.2008 | 2.3802 | 2.2222 | -0.021446 | -0.89569
2006-03-30 | 7:35 | 0 | 17.559 | 0 | 3 | 0 | 48.398 | 48.375 | 35.945 | 35.804 | 33.995 | 24.033 | 14.425 | 2 | 0 | 59.153 | 56.711 | 46.449 | 20.421 | 0 | 0 | 60.095 | 20.902 | [5 empty] | 0 | 12.594 | 4 | 2.3958 | 2.2022 | 2.3803 | 2.2222 | -0.020062 | -0.83738
2006-03-30 | 7:36 | 0 | 17.59 | 0 | 4 | 0 | 49.206 | 48.839 | 36.373 | 36.256 | 35.388 | 24.161 | 14.43 | 1 | 0 | 59.315 | 56.916 | 46.431 | 20.62 | 0 | 0 | 60.077 | 21.316 | [5 empty] | 0 | 12.95 | 5 | 2.3944 | 2.2008 | 2.3802 | 2.2222 | -0.021446 | -0.89569
2006-03-30 | 7:37 | 1 | 17.559 | 0 | 3 | 0 | 49.752 | 49.614 | 36.416 | 36.485 | 35.242 | 24.131 | 14.276 | 1 | 0 | 59.153 | 56.754 | 46.242 | 20.421 | 0 | 0 | 59.96 | 21.674 | [5 empty] | 17.559 | 13.267 | 6 | 2.4392 | 2.2434 | 2.3821 | 2.2222 | 0.021181 | 0.86835
2006-03-30 | 7:38 | 0 | 17.559 | 0 | 3 | 0 | 49.866 | 50.142 | 36.557 | 36.627 | 35.687 | 24.107 | 14.377 | 1 | 0 | 59.175 | 56.711 | 46.06 | 20.372 | 0 | 0 | 59.871 | 22.035 | [5 empty] | 0 | 13.239 | 7 | 2.4098 | 2.2154 | 2.3809 | 2.2222 | -0.0067758 | -0.28118
2006-03-30 | 7:39 | 0 | 17.59 | 0 | 4 | 0 | 50.237 | 50.352 | 36.703 | 36.703 | 35.811 | 24.161 | 14.455 | 1 | 0 | 59.18 | 56.738 | 46.202 | 20.451 | 0 | 0 | 59.787 | 22.474 | [5 empty] | 0 | 13.534 | 8 | 2.3871 | 2.1939 | 2.38 | 2.2222 | -0.028366 | -1.1883
2006-03-30 | 7:40 | 0 | 17.585 | 0 | 3 | 0 | 50.256 | 50.555 | 36.698 | 36.863 | 35.782 | 24.011 | 14.475 | 1 | 0 | 59.153 | 56.731 | 46.06 | 20.446 | 0 | 0 | 59.737 | 22.709 | [5 empty] | 0 | 13.393 | 9 | 2.3813 | 2.1883 | 2.3797 | 2.2222 | -0.033902 | -1.4237
2006-03-30 | 7:41 | 0 | 17.534 | 0 | 3 | 0 | 50.417 | 50.623 | 36.816 | 36.933 | 35.687 | 24.033 | 14.475 | 2 | 0 | 59.153 | 56.665 | 46.104 | 20.397 | 0 | 0 | 59.648 | 22.974 | [5 empty] | 0 | 13.484 | 10 | 2.3813 | 2.1883 | 2.3797 | 2.2222 | -0.033902 | -1.4237
2006-03-30 | 7:42 | 1 | 17.585 | 1 | 3 | 0 | 50.508 | 50.807 | 37.005 | 37.026 | 35.969 | 24.227 | 14.573 | 1 | 0 | 59.198 | 56.665 | 45.945 | 20.397 | 0 | 0 | 59.557 | 23.239 | [5 empty] | 17.585 | 13.482 | 11 | 2.3527 | 2.1612 | 2.3786 | 2.2222 | -0.061029 | -2.5939
2006-03-30 | 7:43 | 0 | 17.64 | 0 | 3 | 0 | 50.812 | 50.994 | 37.337 | 37.22 | 35.481 | 24.305 | 14.505 | 1 | 0 | 59.18 | 56.715 | 45.95 | 20.451 | 0 | 0 | 59.541 | 23.582 | [5 empty] | 0 | 13.592 | 12 | 2.3725 | 2.18 | 2.3794 | 2.2222 | -0.042206 | -1.7789
2006-03-30 | 7:44 | 0 | 17.61 | 0 | 4 | 0 | 42.456 | 50.921 | 37.497 | 37.449 | 29.719 | 24.3 | 14.548 | 0 | 0 | 59.31 | 56.777 | 46.06 | 20.421 | 0 | 0 | 59.379 | 23.891 | [5 empty] | 0 | 5.007 | 13 | 2.36 | 2.1681 | 2.3789 | 2.2222 | -0.054109 | -2.2927
2006-03-30 | 7:45 | 0 | 17.61 | 0 | 3 | 0 | 39.425 | 43.02 | 37.708 | 37.614 | 27.866 | 24.322 | 14.5 | 1 | 0 | 59.153 | 56.688 | 45.899 | 20.421 | 0 | 0 | 59.333 | 24.178 | [5 empty] | 0 | 1.811 | 14 | 2.374 | 2.1814 | 2.3794 | 2.2222 | -0.040822 | -1.7196
2006-03-30 | 7:46 | 0 | 17.61 | 0 | 3 | 0 | 38.602 | 39.918 | 37.873 | 37.849 | 27.503 | 24.372 | 14.425 | 0 | 0 | 59.198 | 56.665 | 45.875 | 20.372 | 0 | 0 | 59.31 | 24.445 | [5 empty] | 0 | 0.753 | 15 | 2.3958 | 2.2022 | 2.3803 | 2.2222 | -0.020062 | -0.83738
2006-03-30 | 7:47 | 0 | 17.585 | 0 | 3 | 0 | 38.413 | 39.119 | 37.849 | 38.062 | 27.191 | 24.396 | 14.301 | 0 | 0 | 59.153 | 56.665 | 45.808 | 20.397 | 0 | 0 | 59.221 | 24.732 | [5 empty] | 0 | 0.351 | 16 | 2.4319 | 2.2365 | 2.3818 | 2.2222 | 0.014261 | 0.5864
2006-03-30 | 7:48 | 0 | 17.564 | 0 | 3 | 0 | 38.325 | 38.913 | 37.574 | 38.136 | 26.448 | 24.45 | 14.48 | 0 | 0 | 59.159 | 56.693 | 45.836 | 20.451 | 0 | 0 | 59.159 | 24.98 | [5 empty] | 0 | 0.189 | 17 | 2.3798 | 2.1869 | 2.3797 | 2.2222 | -0.035286 | -1.4827
2006-03-30 | 7:49 | 0 | 17.59 | 0 | 3 | 0 | 38.277 | 38.724 | 36.304 | 37.808 | 26.978 | 24.376 | 14.555 | 0 | 0 | 59.159 | 56.647 | 45.88 | 20.426 | 0 | 0 | 59.137 | 25.195 | [5 empty] | 0 | 0.469 | 18 | 2.358 | 2.1662 | 2.3788 | 2.2222 | -0.056046 | -2.3769
2006-03-30 | 7:50 | 0 | 17.564 | 0 | 3 | 0 | 37.854 | 38.583 | 35.364 | 36.493 | 26.208 | 24.401 | 14.678 | 0 | 0 | 59.159 | 56.647 | 45.973 | 20.451 | 0 | 0 | 59.091 | 25.389 | [5 empty] | 0 | 1.361 | 19 | 2.3222 | 2.1321 | 2.3773 | 2.2222 | -0.090093 | -3.8797
2006-03-30 | 7:51 | 0 | 17.564 | 0 | 4 | 0 | 36.634 | 38.112 | 34.871 | 35.529 | 25.149 | 24.57 | 14.849 | 0 | 0 | 59.159 | 56.624 | 45.836 | 20.451 | 0 | 0 | 59.002 | 25.605 | [5 empty] | 0 | 1.105 | 20 | 2.2724 | 2.0848 | 2.3753 | 2.2222 | -0.13743 | -6.0477
2006-03-30 | 7:52 | 0 | 17.564 | 0 | 3 | 0 | 35.787 | 36.938 | 34.517 | 35.27 | 24.161 | 24.546 | 15.196 | 0 | 0 | 59.114 | 56.604 | 45.789 | 20.475 | 0 | 0 | 58.934 | 25.848 | [5 empty] | 0 | 0.517 | 21 | 2.1713 | 1.9887 | 2.3712 | 2.2222 | -0.23348 | -10.7527
2006-03-30 | 7:53 | 0 | 17.564 | 1 | 3 | 0 | 35.34 | 36.069 | 34.282 | 34.847 | 30.207 | 24.305 | 15.048 | 0 | 0 | 59.068 | 56.604 | 45.766 | 20.475 | 0 | 0 | 58.845 | 26.039 | [5 empty] | 0 | 0.493 | 22 | 2.2144 | 2.0297 | 2.373 | 2.2222 | -0.19251 | -8.6934
2006-03-30 | 7:54 | 0 | 17.59 | 0 | 3 | 0 | 46.407 | 36.021 | 34 | 34.613 | 33.036 | 24.352 | 14.925 | 0 | 0 | 59.048 | 56.581 | 45.742 | 20.475 | 0 | 0 | 58.778 | 26.208 | [5 empty] | 0 | 11.794 | 23 | 2.2502 | 2.0638 | 2.3744 | 2.2222 | -0.15846 | -7.042
2006-03-30 | 7:55 | 0 | 17.59 | 0 | 3 | 0 | 48.083 | 46.363 | 33.649 | 34.235 | 33.718 | 24.376 | 14.802 | 1 | 0 | 59.068 | 56.558 | 45.721 | 20.475 | 0 | 0 | 58.71 | 26.402 | [5 empty] | 0 | 13.848 | 24 | 2.2861 | 2.0978 | 2.3759 | 2.2222 | -0.12442 | -5.4424
2006-03-30 | 7:56 | 0 | 17.564 | 0 | 3 | 0 | 48.473 | 48.128 | 33.225 | 33.931 | 34.117 | 24.281 | 14.653 | 0 | 0 | 59.002 | 56.558 | 45.698 | 20.451 | 0 | 0 | 58.644 | 26.593 | [5 empty] | 0 | 14.542 | 25 | 2.3294 | 2.139 | 2.3776 | 2.2222 | -0.083173 | -3.5705
2006-03-30 | 7:57 | 1 | 17.59 | 0 | 3 | 1 | 48.335 | 48.587 | 32.967 | 33.577 | 33.483 | 24.305 | 14.701 | 1 | 0 | 59.002 | 56.535 | 45.651 | 20.475 | 0 | 0 | 58.644 | 26.738 | [5 empty] | 17.59 | 14.758 | 26 | 2.3155 | 2.1258 | 2.3771 | 2.2222 | -0.096459 | -4.1659
2006-03-30 | 7:58 | 0 | 17.59 | 0 | 3 | 0 | 48.289 | 48.564 | 32.967 | 33.06 | 33.811 | 24.305 | 14.678 | 1 | 0 | 59.002 | 56.535 | 45.628 | 20.451 | 0 | 0 | 58.552 | 26.931 | [5 empty] | 0 | 15.229 | 0 | 2.3222 | 2.1321 | 2.3773 | 2.2222 | -0.090093 | -3.8797
2006-03-30 | 7:59 | 0 | 17.59 | 0 | 3 | 0 | 48.517 | 48.541 | 33.412 | 33.225 | 33.601 | 24.256 | 14.701 | 2 | 0 | 59.002 | 56.558 | 45.698 | 20.451 | 0 | 0 | 58.463 | 27.123 | [5 empty] | 0 | 15.292 | 1 | 2.3155 | 2.1258 | 1.8215 | 1.6667 | 0.4591 | 19.8274
2006-03-30 | 8:00 | 0 | 17.615 | 0 | 3 | 0 | 48.632 | 48.748 | 34 | 33.553 | 33.483 | 24.497 | 14.726 | 1 | 0 | 59.091 | 56.581 | 45.607 | 20.451 | 0 | 0 | 58.374 | 27.267 | [5 empty] | 0 | 15.079 | 2 | 2.3082 | 2.1188 | 1.8212 | 1.6667 | 0.45218 | 19.5901
2006-03-30 | 8:01 | 1 | 17.615 | 0 | 3 | 0 | 49.253 | 48.93 | 34.424 | 34 | 33.742 | 24.401 | 14.48 | 1 | 0 | 59.025 | 56.49 | 45.56 | 20.426 | 0 | 0 | 58.397 | 27.412 | [5 empty] | 17.615 | 15.253 | 3 | 2.3798 | 2.1869 | 1.8241 | 1.6667 | 0.52027 | 21.8617
2006-03-30 | 8:02 | 0 | 17.647 | 0 | 3 | 0 | 49.673 | 49.465 | 34.971 | 34.548 | 33.821 | 24.337 | 14.389 | 1 | 0 | 59.009 | 56.519 | 45.658 | 20.483 | 0 | 0 | 58.404 | 27.564 | [5 empty] | 0 | 15.125 | 4 | 2.4063 | 2.2121 | 1.8252 | 1.6667 | 0.54546 | 22.6677
2006-03-30 | 8:03 | 0 | 17.615 | 1 | 2 | 0 | 50.055 | 49.918 | 35.646 | 35.033 | 33.931 | 24.376 | 14.578 | 2 | 0 | 58.979 | 56.581 | 45.789 | 20.571 | 0 | 0 | 58.329 | 27.652 | [5 empty] | 0 | 15.022 | 5 | 2.3513 | 2.1598 | 1.8229 | 1.6667 | 0.49314 | 20.9733
2006-03-30 | 8:04 | 0 | 17.647 | 0 | 3 | 0 | 46.484 | 50.268 | 36.404 | 35.77 | 31.347 | 24.482 | 14.563 | 1 | 0 | 59.009 | 56.542 | 45.658 | 20.507 | 0 | 0 | 58.292 | 27.878 | [5 empty] | 0 | 10.714 | 6 | 2.3557 | 2.164 | 1.8231 | 1.6667 | 0.49729 | 21.1107
2006-03-30 | 8:05 | 0 | 17.615 | 0 | 3 | 0 | 39.358 | 47.922 | 36.679 | 36.304 | 28.351 | 24.474 | 14.678 | 0 | 0 | 58.979 | 56.49 | 45.607 | 20.475 | 0 | 0 | 58.217 | 27.991 | [5 empty] | 0 | 3.054 | 7 | 2.3222 | 2.1321 | 1.8218 | 1.6667 | 0.46546 | 20.0443
2006-03-30 | 8:06 | 0 | 17.673 | 0 | 3 | 0 | 37.791 | 40.377 | 36.945 | 36.851 | 28.143 | 24.506 | 14.588 | 0 | 0 | 59.032 | 56.476 | 45.705 | 20.507 | 0 | 0 | 58.18 | 28.167 | [5 empty] | 0 | 0.94 | 8 | 2.3484 | 2.157 | 1.8228 | 1.6667 | 0.49037 | 20.8815
2006-03-30 | 8:07 | 0 | 17.647 | 0 | 3 | 0 | 37.485 | 38.38 | 37.086 | 37.064 | 27.709 | 24.553 | 14.686 | 0 | 0 | 59.009 | 56.476 | 45.705 | 20.507 | 0 | 0 | 58.112 | 28.336 | [5 empty] | 0 | 0.421 | 9 | 2.3198 | 2.1299 | 1.8217 | 1.6667 | 0.46325 | 19.969
2006-03-30 | 8:08 | 0 | 17.673 | 0 | 2 | 0 | 37.392 | 37.957 | 36.993 | 37.064 | 27.758 | 24.627 | 14.809 | 1 | 0 | 59.032 | 56.499 | 45.682 | 20.674 | 0 | 0 | 58.135 | 28.648 | [5 empty] | 0 | 0.328 | 10 | 2.284 | 2.0959 | 1.8202 | 1.6667 | 0.4292 | 18.7915
2006-03-30 | 8:09 | 0 | 17.59 | 0 | 3 | 0 | 37.292 | 37.76 | 36.586 | 37.055 | 27.652 | 24.641 | 14.701 | 0 | 0 | 59.048 | 56.469 | 45.651 | 20.497 | 0 | 0 | 58.037 | 28.569 | [5 empty] | 0 | 0.237 | 11 | 2.3155 | 2.1258 | 1.8215 | 1.6667 | 0.4591 | 19.8274
2006-03-30 | 8:10 | 0 | 17.564 | 0 | 3 | 0 | 37.172 | 37.619 | 35.529 | 36.772 | 26.377 | 24.641 | 14.53 | 0 | 0 | 59.002 | 56.446 | 45.675 | 20.475 | 0 | 0 | 57.993 | 28.739 | [5 empty] | 0 | 0.4 | 12 | 2.3653 | 2.1731 | 1.8235 | 1.6667 | 0.50643 | 21.4111
2006-03-30 | 8:11 | 0 | 17.622 | 0 | 3 | 0 | 36.969 | 37.509 | 34.665 | 35.794 | 24.673 | 24.528 | 14.588 | 0 | 0 | 58.986 | 56.519 | 45.796 | 20.578 | 0 | 0 | 57.955 | 28.937 | [5 empty] | 0 | 1.175 | 13 | 2.3484 | 2.157 | 1.8228 | 1.6667 | 0.49037 | 20.8815
2006-03-30 | 8:12 | 0 | 17.549 | 0 | 3 | 0 | 36.007 | 37.158 | 34.151 | 34.95 | 24.315 | 24.46 | 14.49 | 0 | 0 | 58.92 | 56.387 | 45.707 | 20.483 | 0 | 0 | 57.888 | 28.94 | [5 empty] | 0 | 1.057 | 14 | 2.3769 | 2.1842 | 1.824 | 1.6667 | 0.5175 | 21.772
2006-03-30 | 8:13 | 0 | 17.549 | 0 | 3 | 0 | 35.184 | 36.313 | 33.845 | 34.502 | 24.072 | 24.435 | 14.392 | 0 | 0 | 58.876 | 56.387 | 45.637 | 20.483 | 0 | 0 | 57.799 | 29.035 | [5 empty] | 0 | 0.682 | 15 | 2.4054 | 2.2113 | 1.8251 | 1.6667 | 0.54463 | 22.6414
2006-03-30 | 8:14 | 0 | 17.605 | 1 | 3 | 0 | 41.511 | 35.471 | 33.663 | 34.108 | 31.956 | 24.465 | 14.495 | 0 | 0 | 58.904 | 56.437 | 45.735 | 20.512 | 0 | 0 | 57.827 | 29.185 | [5 empty] | 0 | 7.403 | 16 | 2.3755 | 2.1828 | 1.8239 | 1.6667 | 0.51612 | 21.7271
2006-03-30 | 8:15 | 0 | 17.605 | 0 | 3 | 0 | 47.775 | 39.868 | 33.309 | 33.921 | 33.239 | 24.44 | 14.57 | 0 | 0 | 58.904 | 56.414 | 45.574 | 20.512 | 0 | 0 | 57.804 | 29.234 | [5 empty] | 0 | 13.854 | 17 | 2.3536 | 2.162 | 1.823 | 1.6667 | 0.49536 | 21.0467
2006-03-30 | 8:16 | 1 | 17.605 | 0 | 3 | 0 | 48.555 | 47.5 | 33.146 | 33.567 | 34.015 | 24.511 | 14.643 | 0 | 0 | 58.904 | 56.391 | 45.597 | 20.49 | 0 | 0 | 57.804 | 29.283 | [5 empty] | 17.605 | 14.988 | 18 | 2.3324 | 2.1418 | 1.8222 | 1.6667 | 0.47515 | 20.3721
2006-03-30 | 8:17 | 0 | 17.58 | 0 | 2 | 0 | 49.014 | 48.508 | 32.723 | 33.333 | 34.015 | 24.391 | 14.741 | 1 | 0 | 58.835 | 56.348 | 45.621 | 20.49 | 0 | 0 | 57.781 | 29.428 | [5 empty] | 0 | 15.681 | 19 | 2.3038 | 2.1147 | 1.821 | 1.6667 | 0.44802 | 19.447
2006-03-30 | 8:18 | 0 | 17.58 | 0 | 3 | 0 | 49.358 | 49.059 | 32.414 | 32.933 | 33.897 | 24.367 | 14.716 | 1 | 0 | 58.835 | 56.391 | 45.574 | 20.49 | 0 | 0 | 57.738 | 29.523 | [5 empty] | 0 | 16.425 | 20 | 2.3111 | 2.1216 | 1.8213 | 1.6667 | 0.45494 | 19.6852
2006-03-30 | 8:19 | 0 | 17.612 | 0 | 3 | 0 | 47.392 | 49.411 | 32.446 | 32.658 | 29.724 | 24.376 | 14.726 | 1 | 0 | 58.865 | 56.398 | 45.672 | 20.544 | 0 | 0 | 57.811 | 29.675 | [5 empty] | 0 | 14.734 | 21 | 2.3082 | 2.1188 | 1.8212 | 1.6667 | 0.45218 | 19.5901
2006-03-30 | 8:20 | 0 | 17.58 | 0 | 2 | 0 | 37.492 | 48.877 | 32.768 | 32.606 | 26.149 | 24.345 | 14.716 | 1 | 0 | 58.835 | 56.369 | 45.665 | 20.49 | 0 | 0 | 57.715 | 29.763 | [5 empty] | 0 | 4.886 | 22 | 2.3111 | 2.1216 | 1.8213 | 1.6667 | 0.45494 | 19.6852
2006-03-30 | 8:21 | 0 | 17.554 | 0 | 3 | 0 | 34.603 | 39.255 | 33.168 | 32.864 | 24.97 | 24.32 | 14.593 | 0 | 0 | 58.835 | 56.348 | 45.597 | 20.49 | 0 | 0 | 57.692 | 29.862 | [5 empty] | 0 | 1.739 | 23 | 2.3469 | 2.1557 | 1.8228 | 1.6667 | 0.48899 | 20.8354
2006-03-30 | 8:22 | 0 | 17.587 | 0 | 3 | 0 | 33.904 | 35.478 | 33.577 | 33.295 | 25.485 | 24.448 | 14.651 | 0 | 0 | 58.888 | 56.355 | 45.581 | 20.497 | 0 | 0 | 57.745 | 30.014 | [5 empty] | 0 | 0.609 | 24 | 2.33 | 2.1396 | 1.8221 | 1.6667 | 0.47294 | 20.2975
2006-03-30 | 8:23 | 0 | 17.532 | 0 | 2 | 0 | 33.732 | 34.414 | 33.826 | 33.615 | 25.139 | 24.295 | 14.57 | 0 | 0 | 58.858 | 56.325 | 45.551 | 20.441 | 0 | 0 | 57.669 | 30.004 | [5 empty] | 0 | 0.117 | 25 | 2.3536 | 2.162 | 1.823 | 1.6667 | 0.49536 | 21.0467
2006-03-30 | 8:24 | 0 | 17.554 | 0 | 3 | 0 | 33.873 | 34.18 | 34.156 | 34.062 | 24.465 | 24.222 | 14.766 | 1 | 0 | 58.792 | 56.28 | 45.551 | 20.465 | 0 | 0 | 57.692 | 30.077 | [5 empty] | 0 | -0.189 | 26 | 2.2965 | 2.1078 | 1.8207 | 1.6667 | 0.4411 | 19.2073
2006-03-30 | 8:25 | 0 | 17.554 | 1 | 3 | 0 | 34.132 | 34.227 | 33.873 | 34.345 | 23.982 | 24.246 | 14.99 | 0 | 0 | 58.835 | 56.302 | 45.574 | 20.49 | 0 | 0 | 57.692 | 30.173 | [5 empty] | 0 | -0.213 | 27 | 2.2313 | 2.0458 | 1.8181 | 1.6667 | 0.3791 | 16.9901
2006-03-30 | 8:26 | 0 | 17.587 | 0 | 3 | 0 | 34.517 | 34.469 | 33.177 | 34.163 | 24.641 | 24.158 | 14.973 | 0 | 0 | 58.822 | 56.309 | 45.696 | 20.522 | 0 | 0 | 57.633 | 30.229 | [5 empty] | 0 | 0.354 | 28 | 2.2363 | 2.0505 | 1.8183 | 1.6667 | 0.38381 | 17.1629
2006-03-30 | 8:27 | 0 | 17.587 | 0 | 3 | 0 | 34.235 | 34.658 | 32.637 | 33.412 | 23.508 | 24.303 | 14.875 | 0 | 0 | 58.842 | 56.286 | 45.558 | 20.522 | 0 | 0 | 57.678 | 30.349 | [5 empty] | 0 | 0.823 | 29 | 2.2648 | 2.0776 | 1.8194 | 1.6667 | 0.41093 | 18.1444
2006-03-30 | 8:28 | 0 | 17.554 | 0 | 3 | 0 | 33.567 | 34.507 | 32.22 | 32.885 | 22.873 | 24.246 | 15.013 | 0 | 0 | 58.769 | 56.257 | 45.504 | 20.512 | 0 | 0 | 57.535 | 30.342 | [5 empty] | 0 | 0.682 | 30 | 2.2246 | 2.0394 | 1.8178 | 1.6667 | 0.37273 | 16.755
2006-03-30 | 8:29 | 0 | 17.554 | 0 | 2 | 0 | 37.048 | 33.897 | 31.931 | 32.439 | 30.102 | 24.151 | 14.842 | 0 | 0 | 58.769 | 56.236 | 45.483 | 20.465 | 0 | 0 | 57.535 | 30.342 | [5 empty] | 0 | 4.609 | 31 | 2.2744 | 2.0867 | 1.8198 | 1.6667 | 0.42007 | 18.4693
2006-03-30 | 8:30 | 1 | 17.554 | 0 | 3 | 0 | 46.673 | 36.507 | 31.691 | 32.125 | 31.595 | 24.151 | 15.038 | 0 | 0 | 58.724 | 56.257 | 45.527 | 20.49 | 0 | 0 | 57.446 | 30.413 | [5 empty] | 17.554 | 14.548 | 32 | 2.2173 | 2.0325 | 1.8175 | 1.6667 | 0.36581 | 16.498
2006-03-30 | 8:31 | 0 | 17.612 | 0 | 3 | 0 | 47.553 | 46.314 | 31.531 | 31.963 | 31.867 | 24.087 | 15.146 | 0 | 0 | 58.73 | 56.243 | 45.558 | 20.544 | 0 | 0 | 57.475 | 30.519 | [5 empty] | 0 | 15.59 | 33 | 2.1859 | 2.0026 | 1.8162 | 1.6667 | 0.33592 | 15.3677
2006-03-30 | 8:32 | 0 | 17.617 | 0 | 3 | 0 | 47.581 | 47.511 | 31.414 | 31.777 | 32.282 | 24.067 | 15.025 | 2 | 0 | 58.689 | 56.202 | 45.562 | 20.5 | 0 | 0 | 57.457 | 30.548 | [5 empty] | 0 | 15.804 | 34 | 2.2211 | 2.0361 | 1.8177 | 1.6667 | 0.36941 | 16.6318
2006-03-30 | 8:33 | 0 | 17.65 | 0 | 3 | 1 | 48.116 | 47.612 | 31.205 | 31.639 | 32.434 | 24.075 | 14.862 | 1 | 0 | 58.698 | 56.232 | 45.569 | 20.532 | 0 | 0 | 57.487 | 30.676 | [5 empty] | 0 | 16.477 | 35 | 2.2686 | 2.0812 | 1.8196 | 1.6667 | 0.41453 | 18.2727
2006-03-30 | 8:34 | 0 | 17.6 | 0 | 3 | 0 | 48.573 | 48.093 | 31.254 | 31.399 | 32.289 | 24.121 | 14.887 | 1 | 0 | 58.698 | 56.232 | 45.616 | 20.532 | 0 | 0 | 57.421 | 30.796 | [5 empty] | 0 | 17.174 | 0 | 2.2613 | 2.0743 | 1.8193 | 1.6667 | 0.40761 | 18.0255
2006-03-30 | 8:35 | 1 | 17.6 | 0 | 2 | 0 | 48.711 | 48.62 | 31.566 | 31.544 | 32.12 | 24.075 | 14.787 | 2 | 0 | 58.719 | 56.209 | 45.523 | 20.51 | 0 | 0 | 57.421 | 30.916 | [5 empty] | 17.6 | 17.167 | 1 | 2.2904 | 2.102 | 2.376 | 2.2222 | -0.12026 | -5.2507
2006-03-30 | 8:36 | 0 | 17.625 | 1 | 3 | 0 | 48.412 | 48.895 | 32.024 | 31.71 | 32.144 | 24.099 | 15.108 | 1 | 0 | 58.719 | 56.209 | 45.523 | 20.51 | 0 | 0 | 57.441 | 30.916 | [5 empty] | 0 | 16.702 | 2 | 2.197 | 2.0131 | 2.3722 | 2.2222 | -0.20912 | -9.5185
2006-03-30 | 8:37 | 0 | 17.6 | 0 | 3 | 0 | 48.2 | 48.657 | 32.522 | 32.186 | 32.208 | 24.043 | 15.249 | 1 | 0 | 58.669 | 56.156 | 45.539 | 20.5 | 0 | 0 | 57.345 | 30.933 | [5 empty] | 0 | 16.014 | 3 | 2.1559 | 1.9741 | 2.3706 | 2.2222 | -0.24815 | -11.5101
2006-03-30 | 8:38 | 0 | 17.625 | 0 | 2 | 0 | 48.734 | 48.529 | 33.259 | 32.67 | 33.07 | 24.17 | 15.033 | 1 | 0 | 58.765 | 56.186 | 45.546 | 20.532 | 0 | 0 | 57.421 | 31.036 | [5 empty] | 0 | 16.064 | 4 | 2.2188 | 2.0339 | 2.3731 | 2.2222 | -0.18836 | -8.4892
2006-03-30 | 8:39 | 1 | 17.715 | 0 | 3 | 0 | 49.598 | 48.979 | 34.05 | 33.321 | 33.345 | 24.188 | 14.927 | 2 | 0 | 58.758 | 56.202 | 45.516 | 20.524 | 0 | 0 | 57.391 | 31.029 | [5 empty] | 17.715 | 16.277 | 5 | 2.2497 | 2.0632 | 2.3744 | 2.2222 | -0.15902 | -7.0684
2006-03-30 | 8:40 | 0 | 17.625 | 0 | 3 | 0 | 49.605 | 49.698 | 34.646 | 34.058 | 33.283 | 24.121 | 15.01 | 1 | 0 | 58.742 | 56.209 | 45.593 | 20.532 | 0 | 0 | 57.441 | 31.156 | [5 empty] | 0 | 15.547 | 6 | 2.2255 | 2.0402 | 2.3734 | 2.2222 | -0.18199 | -8.1775
2006-03-30 | 8:41 | 0 | 17.625 | 0 | 3 | 0 | 50.088 | 49.927 | 35.232 | 34.739 | 33.706 | 24.146 | 14.812 | 1 | 0 | 58.787 | 56.232 | 45.593 | 20.556 | 0 | 0 | 57.398 | 31.205 | [5 empty] | 0 | 15.349 | 7 | 2.2831 | 2.095 | 2.3757 | 2.2222 | -0.12718 | -5.5706
2006-03-30 | 8:42 | 0 | 17.625 | 0 | 2 | 0 | 41.602 | 50.179 | 35.586 | 35.232 | 29.374 | 24.121 | 14.761 | 1 | 0 | 58.765 | 56.186 | 45.754 | 20.556 | 0 | 0 | 57.375 | 31.276 | [5 empty] | 0 | 6.37 | 8 | 2.298 | 2.1092 | 2.3763 | 2.2222 | -0.11307 | -4.9202
2006-03-30 | 8:43 | 0 | 17.6 | 0 | 3 | 0 | 37.629 | 43.365 | 35.938 | 35.679 | 28.314 | 24.219 | 14.688 | 0 | 0 | 58.765 | 56.186 | 45.754 | 20.556 | 0 | 0 | 57.398 | 31.325 | [5 empty] | 0 | 1.95 | 9 | 2.3193 | 2.1294 | 2.3772 | 2.2222 | -0.092861 | -4.0039
2006-03-30 | 8:44 | 0 | 17.6 | 0 | 3 | 0 | 36.713 | 38.476 | 36.007 | 35.914 | 27.591 | 24.146 | 14.663 | 1 | 0 | 58.787 | 56.186 | 45.684 | 20.51 | 0 | 0 | 57.421 | 31.374 | [5 empty] | 0 | 0.799 | 10 | 2.3265 | 2.1363 | 2.3775 | 2.2222 | -0.085941 | -3.6939
2006-03-30 | 8:45 | 0 | 17.575 | 0 | 3 | 0 | 36.502 | 37.253 | 36.079 | 36.127 | 26.387 | 24.121 | 14.59 | 0 | 0 | 58.787 | 56.186 | 45.707 | 20.532 | 0 | 0 | 57.398 | 31.446 | [5 empty] | 0 | 0.375 | 11 | 2.3478 | 2.1565 | 2.3784 | 2.2222 | -0.065734 | -2.7998
2006-03-30 | 8:46 | 0 | 17.552 | 1 | 3 | 0 | 36.454 | 36.995 | 36.055 | 36.244 | 25.713 | 24.195 | 14.565 | 0 | 0 | 58.81 | 56.186 | 45.777 | 20.532 | 0 | 0 | 57.329 | 31.519 | [5 empty] | 0 | 0.21 | 12 | 2.3551 | 2.1634 | 2.3787 | 2.2222 | -0.058814 | -2.4973
2006-03-30 | 8:47 | 0 | 17.6 | 0 | 3 | 0 | 36.43 | 36.808 | 35.328 | 36.361 | 25.399 | 24.315 | 14.739 | 0 | 0 | 58.765 | 56.163 | 45.798 | 20.532 | 0 | 0 | 57.329 | 31.566 | [5 empty] | 0 | 0.069 | 13 | 2.3044 | 2.1152 | 2.3766 | 2.2222 | -0.10698 | -4.6423
2006-03-30 | 8:48 | 0 | 17.6 | 0 | 3 | 0 | 36.409 | 36.761 | 34.316 | 35.608 | 24.509 | 24.121 | 14.663 | 0 | 0 | 58.787 | 56.119 | 45.754 | 20.556 | 0 | 0 | 57.306 | 31.59 | [5 empty] | 0 | 0.801 | 14 | 2.3265 | 2.1363 | 2.3775 | 2.2222 | -0.085941 | -3.6939
2006-03-30 | 8:49 | 0 | 17.6 | 0 | 3 | 0 | 35.727 | 36.619 | 33.823 | 34.481 | 23.835 | 24.244 | 14.688 | 0 | 0 | 58.765 | 56.142 | 45.754 | 20.532 | 0 | 0 | 57.306 | 31.639 | [5 empty] | 0 | 1.246 | 15 | 2.3193 | 2.1294 | 2.3772 | 2.2222 | -0.092861 | -4.0039
2006-03-30 | 8:50 | 0 | 17.6 | 0 | 3 | 0 | 34.809 | 36.007 | 33.4 | 34.034 | 23.327 | 24.099 | 14.714 | 0 | 0 | 58.719 | 56.119 | 45.731 | 20.581 | 0 | 0 | 57.24 | 31.686 | [5 empty] | 0 | 0.775 | 16 | 2.3117 | 2.1222 | 2.3769 | 2.2222 | -0.10006 | -4.3283
2006-03-30 | 8:51 | 0 | 17.6 | 0 | 3 | 0 | 34.175 | 35.067 | 33.094 | 33.682 | 27.351 | 24.146 | 14.812 | 0 | 0 | 58.698 | 56.119 | 45.777 | 20.581 | 0 | 0 | 57.24 | 31.759 | [5 empty] | 0 | 0.493 | 17 | 2.2831 | 2.095 | 2.3757 | 2.2222 | -0.12718 | -5.5706
2006-03-30 | 8:52 | 0 | 17.63 | 0 | 3 | 0 | 45.021 | 34.555 | 32.792 | 33.378 | 32.341 | 24.246 | 14.892 | 0 | 0 | 58.698 | 56.142 | 45.824 | 20.586 | 0 | 0 | 57.174 | 31.74 | [5 empty] | 0 | 11.643 | 18 | 2.2598 | 2.0729 | 2.3748 | 2.2222 | -0.14933 | -6.6079
2006-03-30 | 8:53 | 0 | 17.597 | 0 | 3 | 0 | 47.605 | 44.785 | 32.548 | 33.019 | 33.161 | 24.215 | 14.859 | 0 | 0 | 58.646 | 56.042 | 45.703 | 20.505 | 0 | 0 | 57.144 | 31.659 | [5 empty] | 0 | 14.586 | 19 | 2.2695 | 2.082 | 2.3752 | 2.2222 | -0.14019 | -6.1774
2006-03-30 | 8:54 | 1 | 17.622 | 0 | 3 | 0 | 47.56 | 47.628 | 32.139 | 32.737 | 32.761 | 24.288 | 15.204 | 1 | 0 | 58.646 | 56.042 | 45.656 | 20.529 | 0 | 0 | 57.099 | 31.708 | [5 empty] | 17.622 | 14.823 | 20 | 2.169 | 1.9865 | 2.3711 | 2.2222 | -0.23569 | -10.8663
2006-03-30 | 8:55 | 0 | 17.622 | 0 | 3 | 0 | 47.605 | 47.696 | 31.853 | 32.382 | 33.019 | 24.168 | 15.254 | 1 | 0 | 58.6 | 56.159 | 45.864 | 20.698 | 0 | 0 | 57.167 | 31.779 | [5 empty] | 0 | 15.223 | 21 | 2.1544 | 1.9727 | 2.3705 | 2.2222 | -0.24953 | -11.5821
2006-03-30 | 8:56 | 0 | 17.68 | 0 | 3 | 0 | 47.843 | 47.705 | 31.86 | 32.171 | 33.261 | 24.175 | 15.385 | 1 | 0 | 58.609 | 56.051 | 45.733 | 20.61 | 0 | 0 | 57.197 | 31.835 | [5 empty] | 0 | 15.672 | 22 | 2.1163 | 1.9364 | 2.369 | 2.2222 | -0.28579 | -13.5043
2006-03-30 | 8:57 | 0 | 17.622 | 1 | 3 | 0 | 47.857 | 47.88 | 32.262 | 31.948 | 32.689 | 24.239 | 15.624 | 2 | 0 | 58.6 | 56.021 | 45.656 | 20.554 | 0 | 0 | 57.167 | 31.804 | [5 empty] | 0 | 15.909 | 23 | 2.0467 | 1.8703 | 2.3662 | 2.2222 | -0.35195 | -17.1958
2006-03-30 | 8:58 | 0 | 17.622 | 0 | 2 | 0 | 47.95 | 48.109 | 32.62 | 32.502 | 33.206 | 24.168 | 15.526 | 1 | 0 | 58.58 | 55.974 | 45.679 | 20.578 | 0 | 0 | 57.167 | 31.875 | [5 empty] | 0 | 15.448 | 24 | 2.0752 | 1.8974 | 2.3673 | 2.2222 | -0.32482 | -15.6522
2006-03-30 | 8:59 | 1 | 17.647 | 0 | 3 | 0 | 48.431 | 48.156 | 32.996 | 32.902 | 33.019 | 24.119 | 15.45 | 1 | 0 | 58.6 | 55.998 | 45.726 | 20.554 | 0 | 0 | 57.099 | 31.924 | [5 empty] | 17.647 | 15.529 | 25 | 2.0974 | 1.9184 | 2.3682 | 2.2222 | -0.30378 | -14.484
2006-03-30 | 9:00 | 0 | 17.597 | 0 | 3 | 1 | 48.821 | 48.66 | 33.653 | 33.347 | 33.771 | 24.07 | 15.302 | 1 | 0 | 58.58 | 55.998 | 45.703 | 20.554 | 0 | 0 | 57.099 | 31.973 | [5 empty] | 0 | 15.474 | 26 | 2.1405 | 1.9594 | 2.37 | 2.2222 | -0.26282 | -12.2785
2006-03-30 | 9:01 | 0 | 17.655 | 0 | 3 | 0 | 49.379 | 49.033 | 34.39 | 33.802 | 34.015 | 24.2 | 15.41 | 2 | 0 | 58.63 | 56.028 | 45.801 | 20.561 | 0 | 0 | 56.994 | 32.051 | [5 empty] | 0 | 15.577 | 0 | 2.109 | 1.9295 | 2.3687 | 2.2222 | -0.29271 | -13.879
2006-03-30 | 9:02 | 0 | 17.622 | 0 | 3 | 0 | 49.829 | 49.53 | 35.041 | 34.476 | 34.17 | 24.19 | 15.599 | 1 | 0 | 58.646 | 55.974 | 45.726 | 20.554 | 0 | 0 | 57.01 | 32.068 | [5 empty] | 0 | 15.353 | 1 | 2.054 | 1.8772 | 1.4776 | 1.3333 | 0.54386 | 26.4786
2006-03-30 | 9:03 | 1 | 17.622 | 0 | 3 | 0 | 50.172 | 50.058 | 35.44 | 35.206 | 34.359 | 24.119 | 15.649 | 1 | 0 | 58.58 | 55.974 | 45.77 | 20.578 | 0 | 0 | 56.987 | 32.093 | [5 empty] | 17.622 | 14.966 | 2 | 2.0394 | 1.8634 | 1.477 | 1.3333 | 0.53002 | 25.989
2006-03-30 | 9:04 | 0 | 17.68 | 0 | 2 | 0 | 42.238 | 50.41 | 35.871 | 35.541 | 28.486 | 24.2 | 15.83 | 1 | 0 | 58.653 | 56.005 | 45.777 | 20.635 | 0 | 0 | 56.994 | 32.125 | [5 empty] | 0 | 6.697 | 3 | 1.9867 | 1.8133 | 1.4748 | 1.3333 | 0.47992 | 24.1567
2006-03-30 | 9:05 | 0 | 17.68 | 0 | 3 | 0 | 38.267 | 44.19 | 36.057 | 35.895 | 26.657 | 24.2 | 15.88 | 0 | 0 | 58.653 | 56.119 | 45.985 | 20.706 | 0 | 0 | 57.039 | 32.245 | [5 empty] | 0 | 2.372 | 4 | 1.9721 | 1.7994 | 1.4742 | 1.3333 | 0.46608 | 23.6333
2006-03-30 | 9:06 | 0 | 17.655 | 0 | 3 | 0 | 37.093 | 38.973 | 35.964 | 36.129 | 25.139 | 24.271 | 16.051 | 0 | 0 | 58.609 | 55.981 | 45.894 | 20.586 | 0 | 0 | 56.905 | 32.196 | [5 empty] | 0 | 0.964 | 5 | 1.9223 | 1.7521 | 1.4722 | 1.3333 | 0.41875 | 21.7832
2006-03-30 | 9:07 | 0 | 17.622 | 1 | 2 | 0 | 36.756 | 37.648 | 35.957 | 36.191 | 25.612 | 24.239 | 16.217 | 1 | 0 | 58.6 | 55.951 | 45.955 | 20.578 | 0 | 0 | 56.852 | 32.213 | [5 empty] | 0 | 0.565 | 6 | 1.874 | 1.7061 | 1.4703 | 1.3333 | 0.3728 | 19.8932
2006-03-30 | 9:08 | 0 | 17.68 | 0 | 3 | 0 | 36.552 | 37.138 | 36.057 | 36.081 | 25.499 | 24.345 | 16.225 | 0 | 0 | 58.653 | 55.981 | 45.871 | 20.586 | 0 | 0 | 56.859 | 32.269 | [5 empty] | 0 | 0.471 | 7 | 1.8717 | 1.7039 | 1.4702 | 1.3333 | 0.37059 | 19.7997
2006-03-30 | 9:09 | 0 | 17.68 | 0 | 3 | 0 | 36.411 | 36.952 | 35.636 | 36.129 | 25.982 | 24.345 | 16.25 | 0 | 0 | 58.63 | 55.981 | 45.847 | 20.61 | 0 | 0 | 56.816 | 32.365 | [5 empty] | 0 | 0.282 | 8 | 1.8644 | 1.697 | 1.4699 | 1.3333 | 0.36367 | 19.5058
2006-03-30 | 9:10 | 0 | 17.68 | 0 | 3 | 0 | 36.363 | 36.715 | 34.648 | 35.895 | 25.33 | 24.246 | 16.398 | 0 | 0 | 58.609 | 55.981 | 45.985 | 20.635 | 0 | 0 | 56.816 | 32.414 | [5 empty] | 0 | 0.468 | 9 | 1.8213 | 1.656 | 1.4681 | 1.3333 | 0.3227 | 17.7181
2006-03-30 | 9:11 | 0 | 17.705 | 0 | 2 | 0 | 36.036 | 36.694 | 33.991 | 34.883 | 24.222 | 24.271 | 16.348 | 0 | 0 | 58.63 | 55.958 | 46.008 | 20.635 | 0 | 0 | 56.793 | 32.414 | [5 empty] | 0 | 1.153 | 10 | 1.8359 | 1.6699 | 1.4687 | 1.3333 | 0.33654 | 18.3315
2006-03-30 | 9:12 | 0 | 17.708 | 0 | 3 | 0 | 35.359 | 36.392 | 33.62 | 34.278 | 23.913 | 24.298 | 16.401 | 0 | 0 | 58.614 | 55.965 | 46.036 | 20.662 | 0 | 0 | 56.843 | 32.441 | [5 empty] | 0 | 1.081 | 11 | 1.8204 | 1.6552 | 1.4681 | 1.3333 | 0.32187 | 17.681
2006-03-30 | 9:13 | 0 | 17.766 | 0 | 3 | 0 | 34.778 | 35.811 | 33.297 | 33.955 | 27.39 | 24.499 | 16.582 | 0 | 0 | 58.644 | 55.972 | 45.906 | 20.669 | 0 | 0 | 56.896 | 32.448 | [5 empty] | 0 | 0.823 | 12 | 1.7677 | 1.6051 | 1.466 | 1.3333 | 0.27177 | 15.374
2006-03-30 | 9:14 | 0 | 17.733 | 0 | 3 | 0 | 45.647 | 34.959 | 32.938 | 33.62 | 32.081 | 24.227 | 16.473 | 0 | 0 | 58.571 | 55.918 | 46.036 | 20.686 | 0 | 0 | 56.8 | 32.417 | [5 empty] | 0 | 12.027 | 13 | 1.7995 | 1.6353 | 1.4673 | 1.3333 | 0.30194 | 16.7795
2006-03-30 | 9:15 | 0 | 17.733 | 0 | 2 | 0 | 48.053 | 43.724 | 32.701 | 33.173 | 33.007 | 24.202 | 16.104 | 0 | 0 | 58.548 | 55.918 | 45.922 | 20.662 | 0 | 0 | 56.777 | 32.417 | [5 empty] | 0 | 14.88 | 14 | 1.9069 | 1.7374 | 1.4716 | 1.3333 | 0.40408 | 21.1902
2006-03-30 | 9:16 | 0 | 17.766 | 0 | 3 | 0 | 48.909 | 47.763 | 32.522 | 32.969 | 33.345 | 24.308 | 16.086 | 1 | 0 | 58.6 | 55.949 | 45.882 | 20.694 | 0 | 0 | 56.807 | 32.497 | [5 empty] | 0 | 15.94 | 15 | 1.9122 | 1.7424 | 1.4718 | 1.3333 | 0.40906 | 21.3927
2006-03-30 | 9:17 | 0 | 17.715 | 0 | 3 | 0 | 45.654 | 48.772 | 32.233 | 32.756 | 28.523 | 24.234 | 15.865 | 1 | 0 | 58.532 | 55.904 | 45.838 | 20.669 | 0 | 0 | 56.85 | 32.615 | [5 empty] | 0 | 12.898 | 16 | 1.9765 | 1.8036 | 1.4744 | 1.3333 | 0.47023 | 23.7911
2006-03-30 | 9:18 | 0 | 17.74 | 1 | 2 | 0 | 36.94 | 47.969 | 31.872 | 32.473 | 25.367 | 24.163 | 15.792 | 0 | 0 | 58.509 | 55.904 | 45.997 | 20.669 | 0 | 0 | 56.807 | 32.663 | [5 empty] | 0 | 4.467 | 17 | 1.9978 | 1.8238 | 1.4753 | 1.3333 | 0.49044 | 24.5494
2006-03-30 | 9:19 | 0 | 17.766 | 0 | 2 | 0 | 34.309 | 38.868 | 31.968 | 32.112 | 24.09 | 24.185 | 15.988 | 0 | 0 | 58.489 | 55.881 | 45.882 | 20.694 | 0 | 0 | 56.738 | 32.663 | [5 empty] | 0 | 2.197 | 18 | 1.9407 | 1.7695 | 1.473 | 1.3333 | 0.43619 | 22.4759
2006-03-30 | 9:20 | 0 | 17.788 | 0 | 3 | 0 | 33.345 | 35.27 | 32.039 | 32.017 | 25.536 | 24.234 | 15.742 | 1 | 0 | 58.466 | 55.881 | 45.906 | 20.644 | 0 | 0 | 56.784 | 32.663 | [5 empty] | 0 | 1.328 | 19 | 2.0123 | 1.8376 | 1.4759 | 1.3333 | 0.50428 | 25.0596
2006-03-30 | 9:21 | 0 | 17.788 | 0 | 2 | 0 | 32.78 | 33.955 | 32.112 | 32.088 | 24.139 | 24.354 | 15.666 | 0 | 0 | 58.489 | 55.858 | 45.906 | 20.644 | 0 | 0 | 56.784 | 32.663 | [5 empty] | 0 | 0.692 | 20 | 2.0345 | 1.8587 | 1.4768 | 1.3333 | 0.52532 | 25.821
2006-03-30 | 9:22 | 0 | 17.715 | 0 | 3 | 0 | 32.522 | 33.249 | 32.088 | 32.162 | 24.524 | 24.283 | 15.717 | 0 | 0 | 58.466 | 55.858 | 45.906 | 20.644 | 0 | 0 | 56.738 | 32.639 | [5 empty] | 0 | 0.36 | 21 | 2.0196 | 1.8445 | 1.4762 | 1.3333 | 0.5112 | 25.3119
2006-03-30 | 9:23 | 0 | 17.715 | 0 | 2 | 0 | 32.497 | 32.874 | 32.088 | 32.402 | 24.958 | 24.259 | 15.767 | 0 | 0 | 58.466 | 55.834 | 45.838 | 20.644 | 0 | 0 | 56.807 | 32.732 | [5 empty] | 0 | 0.095 | 22 | 2.005 | 1.8307 | 1.4756 | 1.3333 | 0.49736 | 24.8054
2006-03-30 | 9:24 | 0 | 17.69 | 0 | 3 | 0 | 32.546 | 32.708 | 31.968 | 32.304 | 23.849 | 24.259 | 15.84 | 0 | 0 | 58.443 | 55.834 | 45.815 | 20.62 | 0 | 0 | 56.83 | 32.756 | [5 empty] | 0 | 0.242 | 23 | 1.9838 | 1.8105 | 1.4747 | 1.3333 | 0.47715 | 24.0527
2006-03-30 | 9:25 | 0 | 17.746 | 0 | 3 | 0 | 32.527 | 32.761 | 31.804 | 32.287 | 23.805 | 24.313 | 16.069 | 0 | 0 | 58.447 | 55.839 | 45.866 | 20.674 | 0 | 0 | 56.811 | 32.809 | [5 empty] | 0 | 0.24 | 24 | 1.9171 | 1.7471 | 1.472 | 1.3333 | 0.41377 | 21.5829
2006-03-30 | 9:26 | 0 | 17.839 | 0 | 2 | 0 | 32.546 | 32.732 | 31.463 | 32.184 | 24.45 | 24.308 | 15.963 | 0 | 0 | 58.42 | 55.767 | 45.815 | 20.669 | 0 | 0 | 56.761 | 32.804 | [5 empty] | 0 | 0.362 | 25 | 1.948 | 1.7764 | 1.4733 | 1.3333 | 0.44311 | 22.7471
2006-03-30 | 9:27 | 1 | 17.715 | 0 | 3 | 0 | 39.712 | 32.57 | 31.173 | 31.728 | 30.595 | 24.308 | 16.013 | 0 | 0 | 58.42 | 55.767 | 45.721 | 20.644 | 0 | 0 | 56.807 | 32.85 | [5 empty] | 17.715 | 7.984 | 26 | 1.9334 | 1.7626 | 1.4727 | 1.3333 | 0.42927 | 22.2026
2006-03-30 | 9:28 | 0 | 17.771 | 0 | 3 | 0 | 46.898 | 36.758 | 30.96 | 31.419 | 31.394 | 24.359 | 15.92 | 0 | 0 | 58.425 | 55.771 | 45.728 | 20.649 | 0 | 0 | 56.811 | 32.857 | [5 empty] | 0 | 15.479 | 27 | 1.9605 | 1.7883 | 1.4738 | 1.3333 | 0.45501 | 23.209
2006-03-30 | 9:29 | 0 | 17.746 | 1 | 3 | 0 | 47.425 | 46.186 | 30.72 | 31.203 | 31.683 | 24.384 | 16.142 | 1 | 0 | 58.447 | 55.818 | 45.796 | 20.698 | 0 | 0 | 56.834 | 32.878 | [5 empty] | 0 | 16.222 | 28 | 1.8958 | 1.7269 | 1.4712 | 1.3333 | 0.39356 | 20.7591
2006-03-30 | 9:30 | 0 | 17.746 | 0 | 2 | 0 | 47.563 | 47.264 | 30.551 | 30.889 | 31.804 | 24.384 | 16.217 | 1 | 0 | 58.336 | 55.725 | 45.773 | 20.674 | 0 | 0 | 56.811 | 32.833 | [5 empty] | 0 | 16.674 | 29 | 1.874 | 1.7061 | 1.4703 | 1.3333 | 0.3728 | 19.8932
2006-03-30 | 9:31 | 0 | 17.746 | 0 | 3 | 0 | 48.41 | 47.355 | 30.479 | 30.769 | 32.238 | 24.359 | 16.094 | 1 | 0 | 58.336 | 55.725 | 45.728 | 20.649 | 0 | 0 | 56.811 | 32.878 | [5 empty] | 0 | 17.641 | 30 | 1.9098 | 1.7402 | 1.4717 | 1.3333 | 0.40685 | 21.3028
2006-03-30 | 9:32 | 0 | 17.72 | 0 | 2 | 0 | 42.257 | 48.02 | 30.335 | 30.673 | 26.649 | 24.337 | 16.167 | 1 | 0 | 58.313 | 55.68 | 45.819 | 20.649 | 0 | 0 | 56.766 | 32.926 | [5 empty] | 0 | 11.584 | 31 | 1.8886 | 1.72 | 1.4709 | 1.3333 | 0.38664 | 20.4727
2006-03-30 | 9:33 | 0 | 17.72 | 0 | 3 | 0 | 34.596 | 45.819 | 30.528 | 30.528 | 25.517 | 24.337 | 16.242 | 1 | 0 | 58.313 | 55.725 | 45.7 | 20.669 | 0 | 0 | 56.715 | 32.897 | [5 empty] | 0 | 4.068 | 32 | 1.8667 | 1.6992 | 1.47 | 1.3333 | 0.36588 | 19.6001
2006-03-30 | 9:34 | 0 | 17.72 | 0 | 2 | 0 | 32.407 | 36.476 | 30.864 | 30.815 | 24.649 | 24.504 | 16.242 | 0 | 0 | 58.336 | 55.704 | 45.682 | 20.698 | 0 | 0 | 56.743 | 32.926 | [5 empty] | 0 | 1.592 | 33 | 1.8667 | 1.6992 | 1.47 | 1.3333 | 0.36588 | 19.6001
2006-03-30 | 9:35 | 0 | 17.728 | 0 | 3 | 0 | 31.669 | 33.381 | 30.992 | 30.872 | 24.175 | 24.369 | 16.225 | 0 | 0 | 58.343 | 55.755 | 45.78 | 20.755 | 0 | 0 | 56.752 | 32.957 | [5 empty] | 0 | 0.797 | 34 | 1.8717 | 1.7039 | 1.4702 | 1.3333 | 0.37059 | 19.7997
2006-03-30 | 9:36 | 0 | 17.72 | 0 | 2 | 0 | 31.468 | 32.238 | 31.347 | 31.129 | 24.962 | 24.384 | 16.167 | 0 | 0 | 58.358 | 55.704 | 45.749 | 20.674 | 0 | 0 | 56.699 | 32.95 | [5 empty] | 0 | 0.339 | 35 | 1.8886 | 1.72 | 1.4709 | 1.3333 | 0.38664 | 20.4727
2006-03-30 | 9:37 | 0 | 17.728 | 0 | 3 | 0 | 31.524 | 31.933 | 31.524 | 31.475 | 24.2 | 24.32 | 16.398 | 0 | 0 | 58.343 | 55.711 | 45.803 | 20.73 | 0 | 0 | 56.661 | 33.029 | [5 empty] | 0 | 0.049 | 36 | 1.8213 | 1.656 | 1.4681 | 1.3333 | 0.3227 | 17.7181
2006-03-30 | 9:38 | 0 | 17.647 | 0 | 3 | 0 | 31.637 | 31.804 | 31.492 | 31.732 | 23.516 | 24.288 | 16.413 | 0 | 0 | 58.313 | 55.657 | 45.749 | 20.723 | 0 | 0 | 56.631 | 33.043 | [5 empty] | 0 | -0.095 | 37 | 1.8169 | 1.6519 | 1.468 | 1.3333 | 0.31855 | 17.5322
2006-03-30 | 9:39 | 0 | 17.695 | 0 | 2 | 0 | 31.877 | 31.924 | 31.37 | 31.804 | 23.011 | 24.239 | 16.463 | 0 | 0 | 58.269 | 55.634 | 45.728 | 20.723 | 0 | 0 | 56.631 | 33.043 | [5 empty] | 0 | 0.073 | 38 | 1.8024 | 1.638 | 1.4674 | 1.3333 | 0.30471 | 16.9059
2006-03-30 | 9:40 | 0 | 17.67 | 1 | 3 | 0 | 31.948 | 32.022 | 31.154 | 31.779 | 23.374 | 24.168 | 16.365 | 0 | 0 | 58.247 | 55.587 | 45.705 | 20.723 | 0 | 0 | 56.654 | 33.067 | [5 empty] | 0 | 0.169 | 39 | 1.8309 | 1.6652 | 1.4685 | 1.3333 | 0.33183 | 18.124
2006-03-30 | 9:41 | 0 | 17.695 | 0 | 3 | 0 | 31.804 | 32.093 | 30.84 | 31.37 | 22.41 | 24.168 | 16.315 | 0 | 0 | 58.29 | 55.587 | 45.705 | 20.698 | 0 | 0 | 56.631 | 33.019 | [5 empty] | 0 | 0.434 | 40 | 1.8455 | 1.679 | 1.4691 | 1.3333 | 0.34567 | 18.731
2006-03-30 | 9:42 | 1 | 17.695 | 0 | 3 | 0 | 41.951 | 31.973 | 30.649 | 31.129 | 29.901 | 24.215 | 16.561 | 0 | 0 | 58.313 | 55.725 | 45.934 | 20.892 | 0 | 0 | 56.565 | 33.043 | [5 empty] | 17.695 | 10.822 | 41 | 1.7738 | 1.6109 | 1.4662 | 1.3333 | 0.27758 | 15.6487
2006-03-30 | 9:43 | 0 | 17.72 | 0 | 3 | 0 | 46.209 | 39.765 | 30.335 | 30.84 | 30.769 | 24.094 | 16.413 | 0 | 0 | 58.201 | 55.543 | 45.749 | 20.723 | 0 | 0 | 56.542 | 33.043 | [5 empty] | 0 | 15.369 | 42 | 1.8169 | 1.6519 | 1.468 | 1.3333 | 0.31855 | 17.5322
2006-03-30 | 9:44 | 0 | 17.746 | 0 | 3 | 0 | 46.162 | 45.887 | 30.264 | 30.6 | 30.864 | 24.193 | 16.463 | 1 | 0 | 58.224 | 55.543 | 45.728 | 20.723 | 0 | 0 | 56.565 | 33.019 | [5 empty] | 0 | 15.562 | 43 | 1.8024 | 1.638 | 1.4674 | 1.3333 | 0.30471 | 16.9059
2006-03-30 | 9:45 | 0 | 17.778 | 0 | 2 | 1 | 46.377 | 46.216 | 30.126 | 30.487 | 30.992 | 24.031 | 16.297 | 1 | 0 | 58.165 | 55.573 | 45.689 | 20.73 | 0 | 0 | 56.594 | 33.029 | [5 empty] | 0 | 15.89 | 44 | 1.8507 | 1.684 | 1.4693 | 1.3333 | 0.35066 | 18.9471
2006-03-30 | 9:46 | 1 | 17.778 | 0 | 3 | 0 | 46.951 | 46.33 | 30.028 | 30.391 | 31.186 | 24.08 | 16.051 | 2 | 0 | 58.185 | 55.55 | 45.759 | 20.755 | 0 | 0 | 56.572 | 33.074 | [5 empty] | 17.778 | 16.56 | 0 | 1.9223 | 1.7521 | 1.4722 | 1.3333 | 0.41875 | 21.7832
2006-03-30 | 9:47 | 0 | 17.753 | 0 | 3 | 0 | 47.593 | 46.72 | 30.173 | 30.197 | 31.235 | 24.2 | 16.25 | 1 | 0 | 58.276 | 55.573 | 45.712 | 20.73 | 0 | 0 | 56.594 | 33.074 | [5 empty] | 0 | 17.396 | 1 | 1.8644 | 1.697 | 2.3588 | 2.2222 | -0.52522 | -28.1711
2006-03-30 | 9:48 | 0 | 17.746 | 0 | 2 | 0 | 47.607 | 47.516 | 30.479 | 30.19 | 31.323 | 24.119 | 16.265 | 1 | 0 | 58.201 | 55.519 | 45.705 | 20.674 | 0 | 0 | 56.565 | 33.091 | [5 empty] | 0 | 17.417 | 2 | 1.86 | 1.6928 | 2.3586 | 2.2222 | -0.52937 | -28.4605
2006-03-30 | 9:49 | 0 | 17.753 | 0 | 3 | 0 | 47.593 | 47.775 | 30.896 | 30.511 | 31.669 | 24.055 | 16.174 | 2 | 0 | 58.208 | 55.55 | 45.78 | 20.755 | 0 | 0 | 56.594 | 33.115 | [5 empty] | 0 | 17.082 | 3 | 1.8865 | 1.718 | 2.3597 | 2.2222 | -0.50419 | -26.7255
2006-03-30 | 9:50 | 0 | 17.728 | 1 | 3 | 0 | 48.44 | 47.707 | 31.281 | 30.945 | 32.294 | 24.055 | 16.003 | 1 | 0 | 58.254 | 55.573 | 45.873 | 20.73 | 0 | 0 | 56.483 | 33.239 | [5 empty] | 0 | 17.495 | 4 | 1.9363 | 1.7654 | 2.3617 | 2.2222 | -0.45685 | -23.5938
2006-03-30 | 9:51 | 1 | 17.753 | 0 | 2 | 0 | 49.105 | 48.349 | 31.86 | 31.475 | 32.651 | 24.006 | 16.126 | 1 | 0 | 58.231 | 55.526 | 45.759 | 20.73 | 0 | 0 | 56.505 | 33.146 | [5 empty] | 17.753 | 17.63 | 5 | 1.9005 | 1.7313 | 2.3602 | 2.2222 | -0.4909 | -25.8299
2006-03-30 | 9:52 | 0 | 17.725 | 0 | 3 | 0 | 49.215 | 49.077 | 32.718 | 32 | 32.458 | 24.099 | 16.197 | 2 | 0 | 58.201 | 55.519 | 45.728 | 20.728 | 0 | 0 | 56.476 | 33.141 | [5 empty] | 0 | 17.215 | 6 | 1.8798 | 1.7117 | 2.3594 | 2.2222 | -0.51055 | -27.1594
2006-03-30 | 9:53 | 0 | 17.7 | 0 | 2 | 0 | 48.916 | 49.421 | 33.352 | 32.718 | 33.517 | 24.148 | 15.998 | 1 | 0 | 58.269 | 55.613 | 45.752 | 20.848 | 0 | 0 | 56.476 | 33.141 | [5 empty] | 0 | 16.198 | 7 | 1.9378 | 1.7668 | 2.3617 | 2.2222 | -0.45547 | -23.5046
2006-03-30 | 9:54 | 0 | 17.725 | 0 | 3 | 0 | 45.338 | 49.122 | 33.916 | 33.565 | 29.352 | 24.05 | 15.951 | 1 | 0 | 58.224 | 55.498 | 45.775 | 20.728 | 0 | 0 | 56.453 | 33.189 | [5 empty] | 0 | 11.773 | 8 | 1.9515 | 1.7798 | 2.3623 | 2.2222 | -0.44246 | -22.6731
2006-03-30 | 9:55 | 0 | 17.7 | 0 | 3 | 0 | 37.442 | 47.357 | 34.388 | 34.105 | 26.34 | 24.075 | 15.875 | 1 | 0 | 58.247 | 55.498 | 45.822 | 20.728 | 0 | 0 | 56.476 | 33.189 | [5 empty] | 0 | 3.337 | 9 | 1.9736 | 1.8008 | 2.3632 | 2.2222 | -0.42142 | -21.353
2006-03-30 | 9:56 | 0 | 17.756 | 0 | 2 | 0 | 35.732 | 38.81 | 34.837 | 34.651 | 25.164 | 24.104 | 15.905 | 0 | 0 | 58.274 | 55.526 | 45.917 | 20.757 | 0 | 0 | 56.526 | 33.218 | [5 empty] | 0 | 1.081 | 10 | 1.9649 | 1.7925 | 2.3628 | 2.2222 | -0.42973 | -21.8705
2006-03-30 | 9:57 | 0 | 17.7 | 0 | 3 | 0 | 35.373 | 36.385 | 34.998 | 34.904 | 25.786 | 24.099 | 15.827 | 0 | 0 | 58.247 | 55.498 | 45.936 | 20.703 | 0 | 0 | 56.499 | 33.165 | [5 empty] | 0 | 0.469 | 11 | 1.9876 | 1.8141 | 2.3638 | 2.2222 | -0.40814 | -20.5343
2006-03-30 | 9:58 | 0 | 17.751 | 0 | 3 | 0 | 35.328 | 35.797 | 35.304 | 35.139 | 24.438 | 24.17 | 15.951 | 0 | 0 | 58.315 | 55.498 | 45.845 | 20.679 | 0 | 0 | 56.476 | 33.165 | [5 empty] | 0 | 0.189 | 12 | 1.9515 | 1.7798 | 2.3623 | 2.2222 | -0.44246 | -22.6731
2006-03-30 | 9:59 | 0 | 17.725 | 0 | 3 | 0 | 35.421 | 35.773 | 35.208 | 35.373 | 24.582 | 24.05 | 15.976 | 0 | 0 | 58.269 | 55.498 | 45.913 | 20.703 | 0 | 0 | 56.476 | 33.165 | [5 empty] | 0 | 0.048 | 13 | 1.9442 | 1.7728 | 2.362 | 2.2222 | -0.44938 | -23.114
2006-03-30 | 10:00 | 0 | 17.756 | 0 | 3 | 0 | 35.543 | 35.825 | 34.227 | 35.356 | 25.84 | 24.129 | 15.832 | 0 | 0 | 58.274 | 55.503 | 45.917 | 20.708 | 0 | 0 | 56.48 | 33.194 | [5 empty] | 0 | 0.187 | 14 | 1.9861 | 1.8127 | 2.3637 | 2.2222 | -0.40952 | -20.6191
2006-03-30 | 10:01 | 0 | 17.751 | 1 | 3 | 0 | 35.397 | 35.797 | 33.376 | 34.316 | 24.749 | 24.075 | 15.9 | 0 | 0 | 58.292 | 55.475 | 45.913 | 20.703 | 0 | 0 | 56.41 | 33.189 | [5 empty] | 0 | 1.081 | 15 | 1.9663 | 1.7939 | 2.3629 | 2.2222 | -0.42834 | -21.784
2006-03-30 | 10:02 | 0 | 17.751 | 0 | 2 | 0 | 34.691 | 35.679 | 32.952 | 33.634 | 24.749 | 24.099 | 15.925 | 1 | 0 | 58.18 | 55.428 | 45.983 | 20.679 | 0 | 0 | 56.453 | 33.211 | [5 empty] | 0 | 1.057 | 16 | 1.959 | 1.787 | 2.3626 | 2.2222 | -0.43526 | -22.2181
2006-03-30 | 10:03 | 0 | 17.725 | 0 | 3 | 0 | 33.869 | 34.95 | 32.694 | 33.165 | 24.847 | 24.05 | 15.976 | 0 | 0 | 58.18 | 55.428 | 45.959 | 20.703 | 0 | 0 | 56.453 | 33.211 | [5 empty] | 0 | 0.704 | 17 | 1.9442 | 1.7728 | 2.362 | 2.2222 | -0.44938 | -23.114
2006-03-30 | 10:04 | 0 | 17.756 | 0 | 3 | 0 | 40.102 | 34.11 | 32.343 | 32.84 | 31.186 | 24.129 | 16.129 | 0 | 0 | 58.228 | 55.503 | 46.011 | 20.733 | 0 | 0 | 56.503 | 33.287 | [5 empty] | 0 | 7.262 | 18 | 1.8996 | 1.7305 | 2.3602 | 2.2222 | -0.49173 | -25.8855
2006-03-30 | 10:05 | 1 | 17.7 | 0 | 3 | 0 | 46.692 | 38.968 | 32.024 | 32.718 | 32.79 | 24.028 | 15.9 | 0 | 0 | 58.135 | 55.382 | 45.866 | 20.703 | 0 | 0 | 56.453 | 33.283 | [5 empty] | 17.7 | 13.974 | 19 | 1.9663 | 1.7939 | 2.3629 | 2.2222 | -0.42834 | -21.784
2006-03-30 | 10:06 | 0 | 17.7 | 0 | 3 | 0 | 47.609 | 46.487 | 31.833 | 32.289 | 32.766 | 24.099 | 15.802 | 0 | 0 | 58.18 | 55.382 | 45.798 | 20.679 | 0 | 0 | 56.387 | 33.283 | [5 empty] | 0 | 15.32 | 20 | 1.9949 | 1.821 | 2.3641 | 2.2222 | -0.40122 | -20.1125
2006-03-30 | 10:07 | 0 | 17.725 | 0 | 3 | 0 | 47.586 | 47.609 | 31.519 | 32.049 | 32.529 | 24.148 | 15.976 | 1 | 0 | 58.135 | 55.382 | 45.889 | 20.679 | 0 | 0 | 56.387 | 33.328 | [5 empty] | 0 | 15.537 | 21 | 1.9442 | 1.7728 | 2.362 | 2.2222 | -0.44938 | -23.114
2006-03-30 | 10:08 | 0 | 17.705 | 0 | 3 | 0 | 47.591 | 47.707 | 31.259 | 31.838 | 32.795 | 24.058 | 15.93 | 1 | 0 | 58.139 | 55.41 | 45.964 | 20.757 | 0 | 0 | 56.369 | 33.357 | [5 empty] | 0 | 15.753 | 22 | 1.9576 | 1.7856 | 2.3625 | 2.2222 | -0.43665 | -22.3054
2006-03-30 | 10:09 | 0 | 17.7 | 0 | 3 | 0 | 48.023 | 47.679 | 31.301 | 31.568 | 32.952 | 24.099 | 15.925 | 2 | 0 | 58.089 | 55.337 | 45.845 | 20.799 | 0 | 0 | 56.296 | 33.328 | [5 empty] | 0 | 16.455 | 23 | 1.959 | 1.787 | 2.3626 | 2.2222 | -0.43526 | -22.2181
2006-03-30 | 10:10 | 1 | 17.705 | 0 | 3 | 0 | 48.531 | 48.118 | 31.813 | 31.573 | 32.174 | 24.249 | 16.129 | 1 | 0 | 58.139 | 55.389 | 45.85 | 20.733 | 0 | 0 | 56.346 | 33.335 | [5 empty] | 17.705 | 16.958 | 24 | 1.8996 | 1.7305 | 2.3602 | 2.2222 | -0.49173 | -25.8855
2006-03-30 | 10:11 | 0 | 17.675 | 1 | 2 | 0 | 48.069 | 48.688 | 32.289 | 31.88 | 32.483 | 24.219 | 16.27 | 1 | 0 | 58.135 | 55.337 | 45.798 | 20.728 | 0 | 0 | 56.364 | 33.259 | [5 empty] | 0 | 16.189 | 25 | 1.8586 | 1.6915 | 2.3585 | 2.2222 | -0.53076 | -28.5573
2006-03-30 | 10:12 | 0 | 17.756 | 0 | 3 | 1 | 48.443 | 48.282 | 32.632 | 32.392 | 32.56 | 24.178 | 16.647 | 2 | 0 | 58.121 | 55.347 | 45.899 | 20.782 | 0 | 0 | 56.327 | 33.29 | [5 empty] | 0 | 16.051 | 26 | 1.7488 | 1.5871 | 2.3541 | 2.2222 | -0.63511 | -36.3171
2006-03-30 | 10:13 | 0 | 17.881 | 0 | 3 | 0 | 48.744 | 48.629 | 33.22 | 32.917 | 33.457 | 24.254 | 16.7 | 1 | 0 | 58.169 | 55.372 | 45.924 | 20.831 | 0 | 0 | 56.353 | 33.338 | [5 empty] | 0 | 15.827 | 0 | 1.7334 | 1.5724 | 2.3535 | 2.2222 | -0.64978 | -37.4869
2006-03-30 | 10:14 | 0 | 17.758 | 0 | 2 | 0 | 49.204 | 48.928 | 34.019 | 33.503 | 33.998 | 24.276 | 16.747 | 1 | 0 | 58.169 | 55.393 | 45.878 | 20.831 | 0 | 0 | 56.398 | 33.338 | [5 empty] | 0 | 15.701 | 1 | 1.7197 | 1.5594 | 1.2021 | 1.0714 | 0.488 | 28.3776
2006-03-30 | 10:15 | 1 | 17.783 | 0 | 3 | 0 | 49.066 | 49.341 | 34.538 | 34.019 | 31.6 | 24.229 | 16.551 | 1 | 0 | 58.192 | 55.393 | 45.969 | 20.831 | 0 | 0 | 56.398 | 33.361 | [5 empty] | 17.783 | 15.047 | 2 | 1.7767 | 1.6137 | 1.2044 | 1.0714 | 0.54225 | 30.5195
2006-03-30 | 10:16 | 0 | 17.778 | 0 | 3 | 0 | 39.373 | 49.61 | 34.909 | 34.72 | 27.716 | 24.175 | 16.569 | 1 | 0 | 58.185 | 55.344 | 46.034 | 20.779 | 0 | 0 | 56.325 | 33.357 | [5 empty] | 0 | 4.653 | 3 | 1.7715 | 1.6087 | 1.2042 | 1.0714 | 0.53727 | 30.3285
2006-03-30 | 10:17 | 0 | 17.808 | 0 | 2 | 0 | 36.653 | 41.26 | 35.218 | 34.983 | 26.951 | 24.349 | 16.675 | 0 | 0 | 58.258 | 55.393 | 45.924 | 20.809 | 0 | 0 | 56.419 | 33.457 | [5 empty] | 0 | 1.67 | 4 | 1.7406 | 1.5794 | 1.203 | 1.0714 | 0.50793 | 29.1807
2006-03-30 | 10:18 | 0 | 17.783 | 0 | 3 | 0 | 36.019 | 37.452 | 35.407 | 35.313 | 24.953 | 24.325 | 16.971 | 0 | 0 | 58.169 | 55.372 | 45.945 | 20.831 | 0 | 0 | 56.353 | 33.385 | [5 empty] | 0 | 0.706 | 5 | 1.6544 | 1.4974 | 1.1995 | 1.0714 | 0.426 | 25.7487
2006-03-30 | 10:19 | 0 | 17.808 | 0 | 2 | 0 | 35.899 | 36.536 | 35.337 | 35.454 | 25.529 | 24.254 | 16.798 | 0 | 0 | 58.169 | 55.349 | 45.992 | 20.855 | 0 | 0 | 56.307 | 33.433 | [5 empty] | 0 | 0.445 | 6 | 1.7048 | 1.5453 | 1.2015 | 1.0714 | 0.47389 | 27.7967
2006-03-30 | 10:20 | 0 | 17.808 | 0 | 3 | 0 | 35.806 | 36.299 | 35.266 | 35.454 | 26.613 | 24.325 | 16.649 | 0 | 0 | 58.169 | 55.372 | 45.945 | 20.855 | 0 | 0 | 56.307 | 33.433 | [5 empty] | 0 | 0.352 | 7 | 1.7482 | 1.5866 | 1.2033 | 1.0714 | 0.51513 | 29.466
2006-03-30 | 10:21 | 0 | 17.783 | 0 | 2 | 0 | 35.782 | 36.253 | 34.797 | 35.713 | 25.289 | 24.254 | 16.823 | 0 | 0 | 58.192 | 55.302 | 45.992 | 20.831 | 0 | 0 | 56.286 | 33.433 | [5 empty] | 0 | 0.069 | 8 | 1.6975 | 1.5384 | 1.2012 | 1.0714 | 0.46697 | 27.5083
2006-03-30 | 10:22 | 0 | 17.808 | 1 | 3 | 0 | 35.62 | 36.064 | 33.857 | 34.959 | 25.938 | 24.3 | 16.599 | 0 | 0 | 58.146 | 55.326 | 45.992 | 20.831 | 0 | 0 | 56.264 | 33.457 | [5 empty] | 0 | 0.661 | 9 | 1.7628 | 1.6004 | 1.2039 | 1.0714 | 0.52897 | 30.0078
2006-03-30 | 10:23 | 0 | 17.841 | 0 | 2 | 0 | 35.368 | 35.885 | 33.347 | 34.215 | 24.526 | 24.357 | 16.707 | 1 | 0 | 58.222 | 55.356 | 45.999 | 20.863 | 0 | 0 | 56.27 | 33.488 | [5 empty] | 0 | 1.153 | 10 | 1.7313 | 1.5705 | 1.2026 | 1.0714 | 0.49907 | 28.8262
2006-03-30 | 10:24 | 0 | 17.808 | 0 | 3 | 0 | 34.679 | 35.641 | 32.893 | 33.62 | 23.192 | 24.325 | 16.428 | 0 | 0 | 58.123 | 55.302 | 46.015 | 20.904 | 0 | 0 | 56.218 | 33.433 | [5 empty] | 0 | 1.059 | 11 | 1.8126 | 1.6477 | 1.2059 | 1.0714 | 0.5763 | 31.7948
2006-03-30 | 10:25 | 0 | 17.866 | 0 | 2 | 0 | 34.78 | 35.132 | 32.451 | 33.323 | 31.441 | 24.261 | 16.385 | 0 | 0 | 58.13 | 55.286 | 46.113 | 20.961 | 0 | 0 | 56.248 | 33.534 | [5 empty] | 0 | 1.457 | 12 | 1.8251 | 1.6596 | 1.2064 | 1.0714 | 0.5882 | 32.2288
2006-03-30 | 10:26 | 0 | 17.808 | 0 | 2 | 0 | 48.125 | 34.514 | 31.938 | 32.869 | 28.275 | 24.18 | 16.428 | 0 | 0 | 58.08 | 55.256 | 46.039 | 20.929 | 0 | 0 | 56.218 | 33.457 | [5 empty] | 0 | 15.256 | 13 | 1.8126 | 1.6477 | 1.2059 | 1.0714 | 0.5763 | 31.7948
2006-03-30 | 10:27 | 0 | 17.841 | 0 | 3 | 0 | 38.141 | 45.082 | 31.561 | 32.355 | 26.235 | 24.286 | 16.461 | 0 | 0 | 58.13 | 55.265 | 45.931 | 20.912 | 0 | 0 | 56.248 | 33.488 | [5 empty] | 0 | 5.786 | 14 | 1.803 | 1.6386 | 1.2055 | 1.0714 | 0.56717 | 31.4576
2006-03-30 | 10:28 | 0 | 17.816 | 0 | 2 | 0 | 34.357 | 41.643 | 31.271 | 31.995 | 28.525 | 24.188 | 16.411 | 0 | 0 | 58.041 | 55.265 | 45.955 | 20.936 | 0 | 0 | 56.225 | 33.534 | [5 empty] | 0 | 2.362 | 15 | 1.8175 | 1.6524 | 1.2061 | 1.0714 | 0.58101 | 31.9671
2006-03-30 | 10:29 | 0 | 17.783 | 0 | 2 | 0 | 32.986 | 35.737 | 31.119 | 31.6 | 25.867 | 24.156 | 16.353 | 0 | 0 | 58.057 | 55.326 | 45.992 | 21.074 | 0 | 0 | 56.172 | 33.457 | [5 empty] | 0 | 1.386 | 16 | 1.8344 | 1.6685 | 1.2068 | 1.0714 | 0.59706 | 32.5479
2006-03-30 | 10:30 | 0 | 17.816 | 0 | 2 | 0 | 32.331 | 33.84 | 30.813 | 31.247 | 24.766 | 24.092 | 16.534 | 0 | 0 | 58.018 | 55.195 | 45.908 | 20.961 | 0 | 0 | 56.202 | 33.464 | [5 empty] | 0 | 1.084 | 17 | 1.7817 | 1.6184 | 1.2046 | 1.0714 | 0.54696 | 30.6988
2006-03-30 | 10:31 | 0 | 17.816 | 0 | 2 | 0 | 31.85 | 32.9 | 30.644 | 31.102 | 24.141 | 24.092 | 16.609 | 0 | 0 | 57.996 | 55.172 | 45.885 | 20.936 | 0 | 0 | 56.225 | 33.488 | [5 empty] | 0 | 0.748 | 18 | 1.7599 | 1.5976 | 1.2037 | 1.0714 | 0.5262 | 29.9001
2006-03-30 | 10:32 | 0 | 17.816 | 0 | 2 | 0 | 31.499 | 32.318 | 30.631 | 30.921 | 23.744 | 24.104 | 16.373 | 0 | 0 | 57.941 | 55.16 | 45.829 | 20.875 | 0 | 0 | 56.191 | 33.452 | [5 empty] | 0 | 0.578 | 19 | 1.8286 | 1.663 | 1.2065 | 1.0714 | 0.59153 | 32.3488
2006-03-30 | 10:33 | 0 | 17.803 | 0 | 3 | 0 | 31.235 | 31.862 | 30.391 | 30.801 | 24.2 | 24.031 | 16.3 | 0 | 0 | 57.964 | 55.139 | 45.896 | 20.924 | 0 | 0 | 56.191 | 33.476 | [5 empty] | 0 | 0.434 | 20 | 1.8498 | 1.6832 | 1.2074 | 1.0714 | 0.61173 | 33.0694
2006-03-30 | 10:34 | 0 | 17.803 | 1 | 2 | 0 | 31.043 | 31.499 | 30.296 | 30.681 | 23.141 | 24.055 | 16.423 | 0 | 0 | 57.918 | 55.116 | 45.805 | 20.973 | 0 | 0 | 56.124 | 33.476 | [5 empty] | 0 | 0.362 | 21 | 1.814 | 1.6491 | 1.2059 | 1.0714 | 0.57769 | 31.8455
2006-03-30 | 10:35 | 0 | 17.808 | 0 | 3 | 0 | 30.855 | 31.338 | 30.18 | 30.639 | 22.231 | 24.205 | 16.526 | 0 | 0 | 57.945 | 55.144 | 45.787 | 21.025 | 0 | 0 | 56.152 | 33.505 | [5 empty] | 0 | 0.216 | 22 | 1.784 | 1.6206 | 1.2047 | 1.0714 | 0.54917 | 30.7828
2006-03-30 | 10:36 | 0 | 17.778 | 0 | 2 | 0 | 30.85 | 31.186 | 30.08 | 30.465 | 27.405 | 24.129 | 16.966 | 0 | 0 | 57.872 | 55.092 | 45.873 | 21.069 | 0 | 0 | 56.17 | 33.5 | [5 empty] | 0 | 0.385 | 23 | 1.6559 | 1.4988 | 1.1995 | 1.0714 | 0.42738 | 25.8097
2006-03-30 | 10:37 | 0 | 17.803 | 0 | 2 | 0 | 44.727 | 30.97 | 30.006 | 30.345 | 29.501 | 24.031 | 17.089 | 0 | 0 | 57.852 | 55.069 | 45.805 | 20.995 | 0 | 0 | 56.077 | 33.617 | [5 empty] | 0 | 14.382 | 24 | 1.6201 | 1.4648 | 1.1981 | 1.0714 | 0.39334 | 24.2788
2006-03-30 | 10:38 | 0 | 17.859 | 0 | 3 | 0 | 47.278 | 41.284 | 29.82 | 30.18 | 30.205 | 24.158 | 17.047 | 0 | 0 | 57.856 | 55.05 | 45.81 | 21.025 | 0 | 0 | 56.084 | 33.505 | [5 empty] | 0 | 17.098 | 25 | 1.6323 | 1.4764 | 1.1986 | 1.0714 | 0.40496 | 24.8091
2006-03-30 | 10:39 | 1 | 17.803 | 0 | 2 | 0 | 48.167 | 46.515 | 29.572 | 29.957 | 30.631 | 24.129 | 16.818 | 1 | 0 | 57.829 | 55.046 | 45.805 | 20.949 | 0 | 0 | 56.056 | 33.452 | [5 empty] | 17.803 | 18.21 | 26 | 1.699 | 1.5398 | 1.2013 | 1.0714 | 0.46835 | 27.5662
2006-03-30 | 10:40 | 0 | 17.833 | 0 | 2 | 0 | 48.401 | 47.712 | 29.531 | 29.82 | 30.494 | 24.158 | 17.145 | 1 | 0 | 57.834 | 55.074 | 45.81 | 20.978 | 0 | 0 | 56.105 | 33.505 | [5 empty] | 0 | 18.581 | 27 | 1.6038 | 1.4493 | 1.1974 | 1.0714 | 0.37784 | 23.5591
2006-03-30 | 10:41 | 0 | 17.854 | 0 | 3 | 0 | 48.464 | 48.326 | 29.501 | 29.812 | 30.705 | 24.08 | 17.042 | 1 | 0 | 57.806 | 55.001 | 45.735 | 20.924 | 0 | 0 | 56.033 | 33.476 | [5 empty] | 0 | 18.652 | 28 | 1.6338 | 1.4778 | 1.1986 | 1.0714 | 0.40635 | 24.8717
2006-03-30 | 10:42 | 0 | 17.884 | 0 | 2 | 0 | 48.653 | 48.354 | 29.602 | 29.555 | 28.542 | 24.183 | 16.7 | 2 | 0 | 57.811 | 55.029 | 45.763 | 20.929 | 0 | 0 | 56.105 | 33.457 | [5 empty] | 0 | 19.098 | 29 | 1.7334 | 1.5724 | 1.2027 | 1.0714 | 0.50101 | 28.9041
2006-03-30 | 10:43 | 0 | 17.808 | 0 | 2 | 0 | 37.076 | 48.837 | 29.602 | 29.626 | 25.122 | 24.254 | 16.478 | 0 | 0 | 57.834 | 55.029 | 45.787 | 20.904 | 0 | 0 | 56.128 | 33.457 | [5 empty] | 0 | 7.45 | 30 | 1.798 | 1.6339 | 1.2053 | 1.0714 | 0.56246 | 31.2825
2006-03-30 | 10:44 | 0 | 17.833 | 1 | 2 | 0 | 32.728 | 42.365 | 29.891 | 29.771 | 25.266 | 24.229 | 16.453 | 0 | 0 | 57.879 | 55.05 | 45.74 | 20.929 | 0 | 0 | 56.037 | 33.457 | [5 empty] | 0 | 2.957 | 31 | 1.8053 | 1.6408 | 1.2056 | 1.0714 | 0.56938 | 31.5397
2006-03-30 | 10:45 | 0 | 17.786 | 0 | 2 | 0 | 31.338 | 34.914 | 29.722 | 29.746 | 24.737 | 24.229 | 16.38 | 1 | 0 | 57.856 | 55.029 | 45.787 | 20.904 | 0 | 0 | 56.037 | 33.505 | [5 empty] | 0 | 1.592 | 32 | 1.8265 | 1.661 | 1.2064 | 1.0714 | 0.58959 | 32.2789
2006-03-30 | 10:46 | 0 | 17.833 | 0 | 2 | 0 | 30.783 | 32.421 | 29.795 | 29.795 | 24.303 | 24.205 | 16.526 | 0 | 0 | 57.856 | 55.029 | 45.787 | 20.882 | 0 | 0 | 56.014 | 33.55 | [5 empty] | 0 | 0.988 | 33 | 1.784 | 1.6206 | 1.2047 | 1.0714 | 0.54917 | 30.7828
2006-03-30 | 10:47 | 0 | 17.808 | 0 | 3 | 0 | 30.519 | 31.504 | 29.891 | 29.965 | 23.53 | 24.205 | 16.28 | 0 | 0 | 57.856 | 55.006 | 45.74 | 20.882 | 0 | 0 | 56.061 | 33.505 | [5 empty] | 0 | 0.554 | 34 | 1.8557 | 1.6887 | 1.2076 | 1.0714 | 0.61727 | 33.264
2006-03-30 | 10:48 | 0 | 17.833 | 0 | 2 | 0 | 30.421 | 31.024 | 29.82 | 30.06 | 23.435 | 24.229 | 16.207 | 0 | 0 | 57.856 | 55.006 | 45.696 | 20.858 | 0 | 0 | 56.037 | 33.481 | [5 empty] | 0 | 0.361 | 35 | 1.8769 | 1.7089 | 1.2085 | 1.0714 | 0.63747 | 33.9638
2006-03-30 | 10:49 | 0 | 17.786 | 0 | 3 | 0 | 30.421 | 30.783 | 29.746 | 30.205 | 22.93 | 24.205 | 16.33 | 0 | 0 | 57.834 | 54.959 | 45.787 | 20.882 | 0 | 0 | 56.061 | 33.505 | [5 empty] | 0 | 0.216 | 36 | 1.8411 | 1.6749 | 1.207 | 1.0714 | 0.60343 | 32.7753
2006-03-30 | 10:50 | 0 | 17.786 | 0 | 2 | 0 | 30.374 | 30.639 | 30.109 | 30.036 | 23.629 | 24.254 | 16.28 | 0 | 0 | 57.834 | 54.959 | 45.649 | 20.904 | 0 | 0 | 56.105 | 33.481 | [5 empty] | 0 | 0.338 | 37 | 1.8557 | 1.6887 | 1.2076 | 1.0714 | 0.61727 | 33.264
2006-03-30 | 10:51 | 0 | 17.808 | 0 | 3 | 0 | 30.251 | 30.614 | 30.251 | 30.18 | 23.074 | 24.183 | 16.355 | 0 | 0 | 57.811 | 54.959 | 45.81 | 20.882 | 0 | 0 | 56.037 | 33.529 | [5 empty] | 0 | 0.071 | 38 | 1.8338 | 1.6679 | 1.2067 | 1.0714 | 0.59651 | 32.5281
2006-03-30 | 10:52 | 0 | 17.786 | 0 | 2 | 0 | 31.674 | 30.47 | 30.264 | 30.528 | 29.204 | 24.315 | 16.343 | 0 | 0 | 57.754 | 54.924 | 45.707 | 20.87 | 0 | 0 | 55.979 | 33.517 | [5 empty] | 0 | 1.146 | 39 | 1.8373 | 1.6713 | 1.2069 | 1.0714 | 0.59983 | 32.647
2006-03-30 | 10:53 | 1 | 17.828 | 0 | 3 | 0 | 45.852 | 30.948 | 30.055 | 30.489 | 30.44 | 24.273 | 16.227 | 0 | 0 | 57.806 | 54.933 | 45.691 | 20.902 | 0 | 0 | 56.009 | 33.548 | [5 empty] | 17.828 | 15.363 | 40 | 1.8711 | 1.7034 | 1.2082 | 1.0714 | 0.63194 | 33.7736
2006-03-30 | 10:54 | 0 | 17.854 | 0 | 2 | 0 | 47.663 | 43.91 | 29.766 | 30.44 | 30.803 | 24.224 | 16.202 | 1 | 0 | 57.763 | 54.91 | 45.691 | 20.949 | 0 | 0 | 56.009 | 33.57 | [5 empty] | 0 | 17.223 | 41 | 1.8784 | 1.7103 | 1.2085 | 1.0714 | 0.63886 | 34.0112
2006-03-30 | 10:55 | 0 | 17.828 | 1 | 3 | 0 | 48.352 | 47.045 | 29.575 | 30.249 | 30.994 | 24.202 | 16.275 | 1 | 0 | 57.74 | 54.887 | 45.714 | 20.924 | 0 | 0 | 55.986 | 33.594 | [5 empty] | 0 | 18.103 | 42 | 1.8571 | 1.6901 | 1.2077 | 1.0714 | 0.61865 | 33.3124
2006-03-30 | 10:56 | 0 | 17.839 | 0 | 2 | 0 | 48.977 | 47.992 | 29.557 | 29.918 | 29.967 | 24.33 | 16.285 | 1 | 0 | 57.77 | 54.917 | 45.675 | 20.956 | 0 | 0 | 56.063 | 33.649 | [5 empty] | 0 | 19.059 | 43 | 1.8542 | 1.6873 | 1.2076 | 1.0714 | 0.61588 | 33.2154
2006-03-30 | 10:57 | 0 | 17.806 | 0 | 2 | 0 | 38.717 | 48.466 | 29.31 | 29.79 | 24.828 | 24.129 | 16.375 | 1 | 0 | 57.717 | 54.887 | 45.759 | 20.924 | 0 | 0 | 56.033 | 33.641 | [5 empty] | 0 | 8.927 | 44 | 1.828 | 1.6624 | 1.2065 | 1.0714 | 0.59097 | 32.3289
2006-03-30 | 10:58 | 0 | 17.781 | 0 | 3 | 0 | 33.053 | 43.324 | 29.455 | 29.477 | 25.671 | 24.249 | 16.401 | 0 | 0 | 57.763 | 54.887 | 45.644 | 20.973 | 0 | 0 | 56.079 | 33.594 | [5 empty] | 0 | 3.576 | 45 | 1.8204 | 1.6552 | 1.2062 | 1.0714 | 0.58377 | 32.068
2006-03-30 | 10:59 | 0 | 17.813 | 0 | 2 | 0 | 31.291 | 35.081 | 29.437 | 29.508 | 25.004 | 24.256 | 16.285 | 0 | 0 | 57.793 | 54.917 | 45.698 | 21.005 | 0 | 0 | 56.063 | 33.649 | [5 empty] | 0 | 1.783 | 46 | 1.8542 | 1.6873 | 1.2076 | 1.0714 | 0.61588 | 33.2154
2006-03-30 | 11:00 | 0 | 17.954 | 0 | 2 | 0 | 30.56 | 32.345 | 29.501 | 29.815 | 24.707 | 24.347 | 16.647 | 1 | 0 | 57.829 | 54.978 | 45.714 | 20.973 | 0 | 0 | 56.033 | 33.759 | [5 empty] | 0 | 0.745 | 47 | 1.7488 | 1.5871 | 1.2033 | 1.0714 | 0.51568 | 29.4879
2006-03-30 | 11:01 | 0 | 17.806 | 0 | 2 | 0 | 30.2 | 31.284 | 29.67 | 29.719 | 23.405 | 24.202 | 16.944 | 0 | 0 | 57.763 | 54.863 | 45.738 | 20.973 | 0 | 0 | 56.009 | 33.641 | [5 empty] | 0 | 0.481 | 48 | 1.6623 | 1.5049 | 1.1998 | 1.0714 | 0.43347 | 26.0765
2006-03-30 | 11:02 | 0 | 17.839 | 0 | 3 | 0 | 30.161 | 30.761 | 29.847 | 29.871 | 25.1 | 24.234 | 16.901 | 0 | 0 | 57.793 | 54.87 | 45.721 | 21.029 | 0 | 0 | 56.04 | 33.649 | [5 empty] | 0 | 0.29 | 49 | 1.6748 | 1.5168 | 1.2003 | 1.0714 | 0.44537 | 26.5922
2006-03-30 | 11:03 | 0 | 17.839 | 0 | 2 | 0 | 30.161 | 30.521 | 29.847 | 30.063 | 24.281 | 24.256 | 16.901 | 0 | 0 | 57.793 | 54.894 | 45.654 | 21.054 | 0 | 0 | 55.995 | 33.625 | [5 empty] | 0 | 0.098 | 50 | 1.6748 | 1.5168 | 1.2003 | 1.0714 | 0.44537 | 26.5922
2006-03-30 | 11:04 | 0 | 17.861 | 0 | 3 | 0 | 30.256 | 30.425 | 30.038 | 30.038 | 23.969 | 24.136 | 16.705 | 0 | 0 | 57.77 | 54.847 | 45.698 | 21.029 | 0 | 0 | 56.016 | 33.601 | [5 empty] | 0 | 0.218 | 51 | 1.7319 | 1.5711 | 1.2026 | 1.0714 | 0.49963 | 28.8484
2006-03-30 | 11:05 | 0 | 17.839 | 0 | 2 | 0 | 30.281 | 30.425 | 30.136 | 30.327 | 23.702 | 24.065 | 16.556 | 0 | 0 | 57.701 | 54.803 | 45.698 | 21.005 | 0 | 0 | 56.016 | 33.601 | [5 empty] | 0 | -0.046 | 52 | 1.7753 | 1.6123 | 1.2044 | 1.0714 | 0.54087 | 30.4666
2006-03-30 | 11:06 | 0 | 17.861 | 0 | 3 | 0 | 30.352 | 30.401 | 29.942 | 30.497 | 26.328 | 24.09 | 16.582 | 0 | 0 | 57.658 | 54.756 | 45.698 | 21.005 | 0 | 0 | 55.972 | 33.601 | [5 empty] | 0 | -0.145 | 53 | 1.7677 | 1.6051 | 1.2041 | 1.0714 | 0.53367 | 30.1899
2006-03-30 | 11:07 | 0 | 17.781 | 1 | 2 | 0 | 44.171 | 30.44 | 29.719 | 30.224 | 29.719 | 24.104 | 16.499 | 0 | 0 | 57.605 | 54.749 | 45.738 | 20.949 | 0 | 0 | 55.872 | 33.524 | [5 empty] | 0 | 13.947 | 54 | 1.7919 | 1.6281 | 1.205 | 1.0714 | 0.55665 | 31.0648
2006-03-30 | 11:08 | 1 | 17.861 | 0 | 3 | 1 | 47.005 | 41.004 | 29.702 | 30.352 | 30.207 | 24.114 | 16.752 | 0 | 0 | 57.612 | 54.779 | 45.583 | 20.98 | 0 | 0 | 55.881 | 33.507 | [5 empty] | 17.861 | 16.653 | 55 | 1.7182 | 1.558 | 1.2021 | 1.0714 | 0.48662 | 28.3211
2006-03-30 | 11:09 | 0 | 17.839 | 0 | 3 | 0 | 47.327 | 46.363 | 29.388 | 29.896 | 30.761 | 24.114 | 16.506 | 1 | 0 | 57.589 | 54.756 | 45.654 | 21.005 | 0 | 0 | 55.881 | 33.555 | [5 empty] | 0 | 17.431 | 0 | 1.7899 | 1.6261 | 1.205 | 1.0714 | 0.55471 | 30.992
2006-03-30 | 11:10 | 0 | 17.861 | 0 | 2 | 0 | 48.496 | 46.961 | 29.052 | 29.678 | 31.075 | 24.016 | 16.654 | 1 | 0 | 57.612 | 54.733 | 45.654 | 21.005 | 0 | 0 | 55.834 | 33.555 | [5 empty] | 0 | 18.818 | 1 | 1.7468 | 1.5852 | 0.70871 | 0.57692 | 1.0082 | 57.7213
2006-03-30 | 11:11 | 0 | 17.839 | 0 | 2 | 0 | 44.413 | 47.74 | 28.932 | 29.342 | 27.076 | 24.04 | 16.876 | 1 | 0 | 57.612 | 54.733 | 45.654 | 21.005 | 0 | 0 | 55.811 | 33.555 | [5 empty] | 0 | 15.071 | 2 | 1.6821 | 1.5237 | 0.70609 | 0.57692 | 0.9468 | 56.2865
2006-03-30 | 11:12 | 0 | 17.839 | 0 | 2 | 0 | 34.66 | 48.151 | 28.979 | 29.268 | 23.606 | 24.09 | 17.248 | 1 | 0 | 57.61 | 54.733 | 45.675 | 21.005 | 0 | 0 | 55.809 | 33.577 | [5 empty] | 0 | 5.392 | 3 | 1.5738 | 1.4208 | 0.7017 | 0.57692 | 0.84383 | 53.618
2006-03-30 | 11:13 | 0 | 17.811 | 0 | 2 | 0 | 31.578 | 38.98 | 28.976 | 29.047 | 24.158 | 24.109 | 17.195 | 0 | 0 | 57.608 | 54.728 | 45.625 | 21.002 | 0 | 0 | 55.83 | 33.527 | [5 empty] | 0 | 2.531 | 4 | 1.5892 | 1.4354 | 0.70232 | 0.57692 | 0.8585 | 54.0204
2006-03-30 | 11:14 | 0 | 17.811 | 0 | 2 | 0 | 30.59 | 33.481 | 29.097 | 29.121 | 24.207 | 24.109 | 17.564 | 0 | 0 | 57.585 | 54.707 | 45.625 | 20.953 | 0 | 0 | 55.83 | 33.527 | [5 empty] | 0 | 1.469 | 5 | 1.4818 | 1.3333 | 0.69797 | 0.57692 | 0.75636 | 51.0447
2006-03-30 | 11:15 | 0 | 17.811 | 0 | 2 | 0 | 30.06 | 31.602 | 29.121 | 29.192 | 23.386 | 24.207 | 17.688 | 1 | 0 | 57.631 | 54.707 | 45.649 | 20.978 | 0 | 0 | 55.876 | 33.505 | [5 empty] | 0 | 0.868 | 6 | 1.4457 | 1.299 | 0.6965 | 0.57692 | 0.72204 | 49.9454
2006-03-30 | 11:16 | 0 | 17.841 | 0 | 2 | 0 | 29.92 | 30.764 | 29.222 | 29.295 | 23.658 | 24.259 | 17.62 | 0 | 0 | 57.724 | 54.849 | 45.607 | 21.032 | 0 | 0 | 55.858 | 33.534 | [5 empty] | 0 | 0.625 | 7 | 1.4655 | 1.3178 | 0.69731 | 0.57692 | 0.74086 | 50.555
2006-03-30 | 11:17 | 0 | 17.811 | 0 | 2 | 0 | 29.722 | 30.3 | 29.217 | 29.386 | 22.689 | 24.063 | 17.318 | 0 | 0 | 57.562 | 54.684 | 45.625 | 20.978 | 0 | 0 | 55.76 | 33.55 | [5 empty] | 0 | 0.336 | 8 | 1.5534 | 1.4014 | 0.70087 | 0.57692 | 0.82445 | 53.0742
2006-03-30 | 11:18 | 0 | 17.811 | 1 | 3 | 0 | 29.746 | 30.06 | 29.146 | 29.506 | 23.435 | 24.014 | 17.17 | 0 | 0 | 57.585 | 54.66 | 45.672 | 21.002 | 0 | 0 | 55.692 | 33.527 | [5 empty] | 0 | 0.24 | 9 | 1.5965 | 1.4423 | 0.70262 | 0.57692 | 0.86542 | 54.2075
2006-03-30 | 11:19 | 0 | 17.811 | 0 | 2 | 0 | 29.7 | 29.94 | 29.097 | 29.531 | 22.689 | 24.014 | 17.122 | 0 | 0 | 57.542 | 54.637 | 45.602 | 21.027 | 0 | 0 | 55.715 | 33.527 | [5 empty] | 0 | 0.169 | 10 | 1.6105 | 1.4556 | 0.70318 | 0.57692 | 0.87871 | 54.562
2006-03-30 | 11:20 | 0 | 17.833 | 0 | 2 | 0 | 29.651 | 29.866 | 29.072 | 29.337 | 21.942 | 23.964 | 17.293 | 0 | 0 | 57.542 | 54.614 | 45.555 | 21.027 | 0 | 0 | 55.739 | 33.505 | [5 empty] | 0 | 0.314 | 11 | 1.5607 | 1.4083 | 0.70117 | 0.57692 | 0.83137 | 53.2701
2006-03-30 | 11:21 | 0 | 17.864 | 0 | 2 | 0 | 37.552 | 29.825 | 28.981 | 29.366 | 28.765 | 23.994 | 17.175 | 0 | 0 | 57.523 | 54.618 | 45.583 | 21.032 | 0 | 0 | 55.697 | 33.555 | [5 empty] | 0 | 8.186 | 12 | 1.595 | 1.441 | 0.70256 | 0.57692 | 0.86404 | 54.1702
2006-03-30 | 11:22 | 0 | 17.841 | 0 | 2 | 0 | 42.463 | 30.595 | 28.886 | 29.271 | 22.694 | 24.139 | 17.026 | 0 | 0 | 57.546 | 54.597 | 45.539 | 20.983 | 0 | 0 | 55.652 | 33.555 | [5 empty] | 0 | 13.192 | 13 | 1.6384 | 1.4822 | 0.70432 | 0.57692 | 0.90528 | 55.2529
2006-03-30 | 11:23 | 0 | 17.833 | 0 | 2 | 0 | 33.388 | 43.35 | 28.783 | 29.146 | 21.87 | 24.038 | 17.17 | 0 | 0 | 57.496 | 54.569 | 45.488 | 20.978 | 0 | 0 | 55.645 | 33.505 | [5 empty] | 0 | 4.242 | 14 | 1.5965 | 1.4423 | 0.70262 | 0.57692 | 0.86542 | 54.2075
2006-03-30 | 11:24 | 0 | 17.864 | 0 | 2 | 0 | 30.835 | 37.27 | 28.643 | 29.006 | 21.512 | 24.018 | 17.645 | 0 | 0 | 57.478 | 54.574 | 45.654 | 21.152 | 0 | 0 | 55.697 | 33.534 | [5 empty] | 0 | 1.829 | 15 | 1.4582 | 1.3109 | 0.69701 | 0.57692 | 0.73394 | 50.3328
2006-03-30 | 11:25 | 0 | 17.816 | 0 | 2 | 0 | 30.016 | 32.353 | 28.452 | 29.03 | 22.452 | 23.994 | 17.373 | 0 | 0 | 57.455 | 54.527 | 45.63 | 21.032 | 0 | 0 | 55.743 | 33.555 | [5 empty] | 0 | 0.986 | 16 | 1.5374 | 1.3862 | 0.70022 | 0.57692 | 0.80923 | 52.6369
2006-03-30 | 11:26 | 0 | 17.864 | 0 | 2 | 0 | 29.656 | 30.715 | 28.403 | 28.837 | 22.741 | 23.969 | 17.175 | 0 | 0 | 57.434 | 54.527 | 45.607 | 21.007 | 0 | 0 | 55.767 | 33.555 | [5 empty] | 0 | 0.819 | 17 | 1.595 | 1.441 | 0.70256 | 0.57692 | 0.86404 | 54.1702
2006-03-30 | 11:27 | 0 | 17.864 | 0 | 2 | 0 | 29.366 | 30.114 | 28.331 | 28.692 | 21.971 | 23.969 | 17.348 | 0 | 0 | 57.434 | 54.527 | 45.721 | 21.032 | 0 | 0 | 55.743 | 33.555 | [5 empty] | 0 | 0.674 | 18 | 1.5447 | 1.3931 | 0.70052 | 0.57692 | 0.81615 | 52.8368
2006-03-30 | 11:28 | 0 | 17.889 | 0 | 1 | 0 | 29.101 | 29.751 | 28.258 | 28.523 | 22.116 | 24.018 | 17.152 | 0 | 0 | 57.411 | 54.527 | 45.677 | 21.007 | 0 | 0 | 55.72 | 33.51 | [5 empty] | 0 | 0.578 | 19 | 1.6017 | 1.4473 | 0.70283 | 0.57692 | 0.8704 | 54.3412
2006-03-30 | 11:29 | 0 | 17.864 | 0 | 2 | 0 | 28.908 | 29.462 | 28.138 | 28.547 | 21.826 | 24.067 | 17.298 | 1 | 0 | 57.455 | 54.504 | 45.539 | 21.032 | 0 | 0 | 55.72 | 33.486 | [5 empty] | 0 | 0.361 | 20 | 1.5592 | 1.4069 | 0.70111 | 0.57692 | 0.82999 | 53.2311
2006-03-30 | 11:30 | 0 | 17.864 | 1 | 2 | 0 | 28.765 | 29.197 | 27.969 | 28.403 | 22.91 | 23.947 | 17.2 | 0 | 0 | 57.366 | 54.46 | 45.516 | 21.032 | 0 | 0 | 55.629 | 33.486 | [5 empty] | 0 | 0.362 | 21 | 1.5878 | 1.434 | 0.70226 | 0.57692 | 0.85712 | 53.9828
2006-03-30 | 11:31 | 0 | 17.864 | 0 | 2 | 0 | 28.643 | 29.03 | 27.897 | 28.211 | 22.091 | 23.923 | 17.077 | 0 | 0 | 57.366 | 54.46 | 45.492 | 21.032 | 0 | 0 | 55.629 | 33.534 | [5 empty] | 0 | 0.432 | 22 | 1.6236 | 1.4681 | 0.70371 | 0.57692 | 0.89116 | 54.8889
2006-03-30 | 11:32 | 1 | 17.864 | 0 | 2 | 0 | 31.777 | 28.812 | 27.824 | 28.27 | 27.476 | 24.006 | 17.238 | 0 | 0 | 57.311 | 54.448 | 45.595 | 21.189 | 0 | 0 | 55.594 | 33.546 | [5 empty] | 17.864 | 3.507 | 23 | 1.5767 | 1.4235 | 0.70181 | 0.57692 | 0.8466 | 53.6945
2006-03-30 | 11:33 | 0 | 17.828 | 0 | 2 | 0 | 45.068 | 28.8 | 27.645 | 28.126 | 24.102 | 23.911 | 17.213 | 0 | 0 | 57.288 | 54.401 | 45.481 | 21.02 | 0 | 0 | 55.594 | 33.498 | [5 empty] | 0 | 16.942 | 24 | 1.584 | 1.4304 | 0.70211 | 0.57692 | 0.85352 | 53.8846
2006-03-30 | 11:34 | 0 | 17.884 | 0 | 2 | 0 | 33.761 | 40.413 | 27.481 | 27.939 | 23.481 | 23.94 | 17.366 | 0 | 0 | 57.293 | 54.406 | 45.464 | 21.049 | 0 | 0 | 55.575 | 33.503 | [5 empty] | 0 | 5.822 | 25 | 1.5394 | 1.3881 | 0.7003 | 0.57692 | 0.81117 | 52.6931
2006-03-30 | 11:35 | 0 | 17.884 | 0 | 2 | 0 | 30.036 | 39.05 | 27.385 | 27.77 | 24.349 | 23.94 | 17.341 | 0 | 0 | 57.316 | 54.406 | 45.464 | 21.074 | 0 | 0 | 55.575 | 33.479 | [5 empty] | 0 | 2.266 | 26 | 1.5467 | 1.395 | 0.7006 | 0.57692 | 0.81809 | 52.8925
2006-03-30 | 11:36 | 0 | 17.884 | 0 | 2 | 0 | 28.878 | 32.25 | 27.24 | 27.601 | 24.565 | 23.844 | 17.192 | 0 | 0 | 57.293 | 54.362 | 45.441 | 21.074 | 0 | 0 | 55.552 | 33.503 | [5 empty] | 0 | 1.277 | 27 | 1.5901 | 1.4363 | 0.70236 | 0.57692 | 0.85933 | 54.0429
2006-03-30 | 11:37 | 0 | 17.854 | 0 | 2 | 0 | 28.366 | 29.812 | 27.186 | 27.476 | 23.837 | 23.837 | 17.064 | 0 | 0 | 57.22 | 54.287 | 45.39 | 21.02 | 0 | 0 | 55.456 | 33.45 | [5 empty] | 0 | 0.89 | 28 | 1.6274 | 1.4717 | 0.70387 | 0.57692 | 0.89476 | 54.9823
2006-03-30 | 11:38 | 0 | 17.884 | 0 | 2 | 0 | 28.059 | 28.927 | 27.36 | 27.432 | 22.881 | 23.964 | 17.416 | 0 | 0 | 57.247 | 54.338 | 45.418 | 21.049 | 0 | 0 | 55.508 | 33.455 | [5 empty] | 0 | 0.627 | 29 | 1.5249 | 1.3743 | 0.69971 | 0.57692 | 0.79733 | 52.2886
2006-03-30 | 11:39 | 0 | 17.982 | 0 | 1 | 0 | 27.841 | 28.493 | 27.311 | 27.456 | 22.687 | 23.989 | 17.293 | 0 | 0 | 57.247 | 54.338 | 45.35 | 21.074 | 0 | 0 | 55.531 | 33.455 | [5 empty] | 0 | 0.385 | 30 | 1.5607 | 1.4083 | 0.70117 | 0.57692 | 0.83137 | 53.2701
2006-03-30 | 11:40 | 0 | 17.833 | 0 | 2 | 0 | 27.77 | 28.204 | 27.24 | 27.505 | 22.037 | 23.891 | 17.366 | 0 | 0 | 57.247 | 54.292 | 45.485 | 21.049 | 0 | 0 | 55.599 | 33.596 | [5 empty] | 0 | 0.265 | 31 | 1.5394 | 1.3881 | 0.7003 | 0.57692 | 0.81117 | 52.6931
2006-03-30 | 11:41 | 0 | 17.891 | 0 | 2 | 0 | 27.753 | 27.971 | 27.223 | 27.562 | 22.525 | 23.852 | 17.351 | 0 | 0 | 57.233 | 54.322 | 45.401 | 21.081 | 0 | 0 | 55.629 | 33.51 | [5 empty] | 0 | 0.191 | 32 | 1.5438 | 1.3922 | 0.70048 | 0.57692 | 0.81532 | 52.8129
2006-03-30 | 11:42 | 0 | 17.833 | 1 | 2 | 0 | 27.699 | 27.819 | 27.167 | 27.481 | 21.794 | 23.915 | 17.17 | 0 | 0 | 57.224 | 54.245 | 45.327 | 21.025 | 0 | 0 | 55.531 | 33.409 | [5 empty] | 0 | 0.218 | 33 | 1.5965 | 1.4423 | 0.70262 | 0.57692 | 0.86542 | 54.2075
2006-03-30 | 11:43 | 0 | 17.859 | 0 | 2 | 0 | 28.324 | 27.819 | 27 | 27.505 | 26.446 | 23.844 | 17.366 | 0 | 0 | 57.204 | 54.224 | 45.394 | 21.049 | 0 | 0 | 55.417 | 33.433 | [5 empty] | 0 | 0.819 | 34 | 1.5394 | 1.3881 | 0.7003 | 0.57692 | 0.81117 | 52.6931
2006-03-30 | 11:44 | 0 | 17.884 | 0 | 2 | 0 | 45.602 | 27.745 | 27.022 | 27.311 | 24.494 | 23.94 | 17.366 | 0 | 0 | 57.181 | 54.201 | 45.257 | 21.074 | 0 | 0 | 55.417 | 33.361 | [5 empty] | 0 | 18.291 | 35 | 1.5394 | 1.3881 | 0.7003 | 0.57692 | 0.81117 | 52.6931
2006-03-30 | 11:45 | 0 | 17.916 | 0 | 2 | 0 | 34.192 | 36.918 | 26.814 | 27.297 | 22.55 | 23.778 | 17.424 | 0 | 0 | 57.188 | 54.231 | 45.425 | 21.13 | 0 | 0 | 55.377 | 33.393 | [5 empty] | 0 | 6.895 | 36 | 1.5225 | 1.372 | 0.69962 | 0.57692 | 0.79511 | 52.2231
2006-03-30 | 11:46 | 0 | 17.939 | 0 | 2 | 0 | 29.633 | 39.973 | 26.767 | 27.248 | 22.574 | 23.827 | 17.499 | 0 | 0 | 57.165 | 54.208 | 45.357 | 21.13 | 0 | 0 | 55.377 | 33.417 | [5 empty] | 0 | 2.385 | 37 | 1.5007 | 1.3513 | 0.69873 | 0.57692 | 0.77435 | 51.5998
2006-03-30 | 11:47 | 0 | 17.939 | 0 | 2 | 0 | 28.307 | 32.451 | 26.767 | 27.152 | 21.562 | 23.996 | 17.499 | 1 | 0 | 57.165 | 54.208 | 45.471 | 21.13 | 0 | 0 | 55.377 | 33.393 | [5 empty] | 0 | 1.155 | 38 | 1.5007 | 1.3513 | 0.69873 | 0.57692 | 0.77435 | 51.5998
2006-03-30 | 11:48 | 0 | 17.939 | 0 | 2 | 0 | 27.851 | 29.489 | 26.694 | 26.958 | 22.935 | 23.778 | 17.373 | 0 | 0 | 57.122 | 54.184 | 45.334 | 21.105 | 0 | 0 | 55.4 | 33.464 | [5 empty] | 0 | 0.893 | 39 | 1.5374 | 1.3862 | 0.70022 | 0.57692 | 0.80923 | 52.6369
2006-03-30 | 11:49 | 0 | 17.972 | 0 | 1 | 0 | 27.618 | 28.484 | 26.75 | 26.966 | 23.499 | 23.81 | 17.383 | 0 | 0 | 57.151 | 54.191 | 45.364 | 21.137 | 0 | 0 | 55.454 | 33.424 | [5 empty] | 0 | 0.652 | 40 | 1.5345 | 1.3834 | 0.7001 | 0.57692 | 0.80646 | 52.5564
2006-03-30 | 11:50 | 0 | 17.916 | 0 | 2 | 0 | 27.297 | 28.018 | 26.743 | 26.789 | 23.393 | 23.803 | 17.326 | 0 | 0 | 57.122 | 54.161 | 45.38 | 21.105 | 0 | 0 | 55.377 | 33.393 | [5 empty] | 0 | 0.508 | 41 | 1.5511 | 1.3992 | 0.70078 | 0.57692 | 0.82224 | 53.0112
2006-03-30 | 11:51 | 0 | 17.916 | 0 | 2 | 0 | 27.177 | 27.706 | 26.694 | 26.983 | 22.888 | 23.754 | 17.301 | 0 | 0 | 57.122 | 54.117 | 45.334 | 21.105 | 0 | 0 | 55.354 | 33.369 | [5 empty] | 0 | 0.194 | 42 | 1.5583 | 1.4061 | 0.70107 | 0.57692 | 0.82916 | 53.2076
2006-03-30 | 11:52 | 0 | 17.939 | 0 | 1 | 0 | 27.152 | 27.392 | 26.801 | 26.946 | 21.696 | 23.888 | 17.509 | 0 | 0 | 57.156 | 54.128 | 45.231 | 21.118 | 0 | 0 | 55.344 | 33.383 | [5 empty] | 0 | 0.206 | 43 | 1.4978 | 1.3485 | 0.69862 | 0.57692 | 0.77159 | 51.5153
2006-03-30 | 11:53 | 0 | 17.952 | 1 | 2 | 0 | 27.189 | 27.235 | 26.561 | 26.995 | 22.346 | 23.744 | 17.758 | 0 | 0 | 57.09 | 54.084 | 45.278 | 21.118 | 0 | 0 | 55.321 | 33.405 | [5 empty] | 0 | 0.194 | 44 | 1.4253 | 1.2796 | 0.69568 | 0.57692 | 0.70266 | 49.3003
2006-03-30 | 11:54 | 0 | 17.904 | 0 | 2 | 0 | 27.189 | 27.211 | 26.416 | 26.875 | 25.357 | 23.744 | 17.509 | 0 | 0 | 57.09 | 54.084 | 45.231 | 21.118 | 0 | 0 | 55.321 | 33.428 | [5 empty] | 0 | 0.314 | 45 | 1.4978 | 1.3485 | 0.69862 | 0.57692 | 0.77159 | 51.5153
2006-03-30 | 11:55 | 0 | 17.934 | 0 | 2 | 0 | 47.278 | 27.218 | 26.421 | 26.855 | 25.627 | 23.795 | 17.368 | 0 | 0 | 57.183 | 54.203 | 45.329 | 21.314 | 0 | 0 | 55.372 | 33.457 | [5 empty] | 0 | 20.423 | 46 | 1.5388 | 1.3875 | 0.70028 | 0.57692 | 0.81061 | 52.677
2006-03-30 | 11:56 | 0 | 17.934 | 0 | 2 | 0 | 37.335 | 31.482 | 26.255 | 26.711 | 24.109 | 23.724 | 17.343 | 0 | 0 | 57.049 | 54.042 | 45.215 | 21.194 | 0 | 0 | 55.419 | 33.433 | [5 empty] | 0 | 10.624 | 47 | 1.5461 | 1.3945 | 0.70058 | 0.57692 | 0.81753 | 52.8766
2006-03-30 | 11:57 | 0 | 17.909 | 0 | 2 | 0 | 30.156 | 43.47 | 26.157 | 26.664 | 22.856 | 23.795 | 17.268 | 0 | 0 | 57.049 | 54.019 | 45.236 | 21.172 | 0 | 0 | 55.372 | 33.388 | [5 empty] | 0 | 3.492 | 48 | 1.568 | 1.4152 | 0.70146 | 0.57692 | 0.83829 | 53.4641
2006-03-30 | 11:58 | 0 | 17.909 | 0 | 1 | 0 | 28.108 | 34.821 | 26.134 | 26.591 | 21.846 | 23.773 | 16.873 | 0 | 0 | 57.026 | 53.998 | 45.191 | 21.147 | 0 | 0 | 55.349 | 33.388 | [5 empty] | 0 | 1.517 | 49 | 1.683 | 1.5246 | 0.70612 | 0.57692 | 0.94763 | 56.3066
2006-03-30 | 11:59 | 0 | 17.934 | 0 | 2 | 0 | 27.363 | 30.036 | 26.134 | 26.326 | 21.508 | 23.795 | 17.12 | 1 | 0 | 57.049 | 54.065 | 45.215 | 21.172 | 0 | 0 | 55.349 | 33.388 | [5 empty] | 0 | 1.037 | 50 | 1.6111 | 1.4562 | 0.70321 | 0.57692 | 0.87926 | 54.5767
2006-03-30 | 12:00 | 0 | 17.964 | 0 | 2 | 0 | 27.054 | 28.331 | 26.235 | 26.331 | 21.128 | 23.825 | 17.275 | 0 | 0 | 57.053 | 54.07 | 45.287 | 21.201 | 0 | 0 | 55.354 | 33.417 | [5 empty] | 0 | 0.723 | 51 | 1.5659 | 1.4133 | 0.70138 | 0.57692 | 0.83636 | 53.4099
2006-03-30 | 12:01 | 0 | 17.934 | 0 | 1 | 0 | 26.831 | 27.603 | 26.35 | 26.326 | 21.846 | 23.795 | 17.268 | 0 | 0 | 57.026 | 54.019 | 45.236 | 21.147 | 0 | 0 | 55.349 | 33.388 | [5 empty] | 0 | 0.505 | 52 | 1.568 | 1.4152 | 0.70146 | 0.57692 | 0.83829 | 53.4641
2006-03-30 | 12:02 | 0 | 18.012 | 0 | 2 | 0 | 26.716 | 27.27 | 26.451 | 26.404 | 22.331 | 23.874 | 17.348 | 0 | 0 | 57.053 | 54.047 | 45.264 | 21.177 | 0 | 0 | 55.377 | 33.44 | [5 empty] | 0 | 0.312 | 53 | 1.5447 | 1.3931 | 0.70052 | 0.57692 | 0.81615 | 52.8368
2006-03-30 | 12:03 | 0 | 17.934 | 0 | 2 | 0 | 26.64 | 27 | 26.399 | 26.566 | 21.314 | 24.038 | 17.22 | 0 | 0 | 57.049 | 53.998 | 45.168 | 21.147 | 0 | 0 | 55.305 | 33.388 | [5 empty] | 0 | 0.074 | 54 | 1.5819 | 1.4285 | 0.70203 | 0.57692 | 0.85158 | 53.8316
2006-03-30 | 12:04 | 0 | 17.964 | 0 | 2 | 0 | 26.716 | 26.838 | 26.331 | 26.573 | 21.056 | 23.898 | 17.818 | 0 | 0 | 57.01 | 54.002 | 45.219 | 21.177 | 0 | 0 | 55.333 | 33.417 | [5 empty] | 0 | 0.143 | 55 | 1.4078 | 1.263 | 0.69497 | 0.57692 | 0.68605 | 48.7324
2006-03-30 | 12:05 | 0 | 17.987 | 1 | 1 | 0 | 26.765 | 26.838 | 26.26 | 26.524 | 23.369 | 23.994 | 18.236 | 0 | 0 | 57.03 | 54.002 | 45.219 | 21.177 | 0 | 0 | 55.263 | 33.44 | [5 empty] | 0 | 0.241 | 56 | 1.2861 | 1.1473 | 0.69004 | 0.57692 | 0.57035 | 44.3482
2006-03-30 | 12:06 | 1 | 18.012 | 0 | 2 | 0 | 43.661 | 26.838 | 26.122 | 26.507 | 25.399 | 24.001 | 18.095 | 0 | 0 | 57.039 | 54.009 | 45.341 | 21.233 | 0 | 0 | 55.293 | 33.472 | [5 empty] | 18.012 | 17.154 | 57 | 1.3271 | 1.1863 | 0.6917 | 0.57692 | 0.60938 | 45.917
2006-03-30 | 12:07 | 0 | 18.037 | 0 | 2 | 0 | 37.904 | 28.861 | 26.066 | 26.404 | 23.393 | 23.898 | 18.062 | 0 | 0 | 57.01 | 53.956 | 45.173 | 21.177 | 0 | 0 | 55.239 | 33.417 | [5 empty] | 0 | 11.5 | 58 | 1.3367 | 1.1954 | 0.69209 | 0.57692 | 0.61852 | 46.2702
2006-03-30 | 12:08 | 0 | 18.037 | 0 | 2 | 0 | 30.185 | 42.042 | 25.97 | 26.38 | 21.996 | 23.898 | 18.062 | 0 | 0 | 56.987 | 53.956 | 45.287 | 21.177 | 0 | 0 | 55.195 | 33.393 | [5 empty] | 0 | 3.805 | 59 | 1.3367 | 1.1954 | 0.69209 | 0.57692 | 0.61852 | 46.2702
2006-03-30 | 12:09 | 0 | 18.062 | 0 | 2 | 0 | 27.947 | 35.014 | 26.019 | 26.211 | 22.452 | 24.043 | 17.818 | 0 | 0 | 57.01 | 53.932 | 45.149 | 21.177 | 0 | 0 | 55.216 | 33.369 | [5 empty] | 0 | 1.736 | 60 | 1.4078 | 1.263 | 0.69497 | 0.57692 | 0.68605 | 48.7324
2006-03-30 | 12:10 | 0 | 18.12 | 0 | 1 | 0 | 27.206 | 29.928 | 25.906 | 26.073 | 22.917 | 23.955 | 17.703 | 0 | 0 | 56.971 | 53.939 | 45.18 | 21.184 | 0 | 0 | 55.246 | 33.424 | [5 empty] | 0 | 1.133 | 61 | 1.4413 | 1.2948 | 0.69633 | 0.57692 | 0.71789 | 49.8087
2006-03-30 | 12:11 | 0 | 18.045 | 0 | 2 | 0 | 26.772 | 28.074 | 26.051 | 26.051 | 21.329 | 23.93 | 17.504 | 0 | 0 | 56.928 | 53.918 | 45.226 | 21.208 | 0 | 0 | 55.246 | 33.376 | [5 empty] | 0 | 0.721 | 62 | 1.4992 | 1.3499 | 0.69868 | 0.57692 | 0.77297 | 51.5576
2006-03-30 | 12:12 | 0 | 18.128 | 0 | 2 | 0 | 26.659 | 27.383 | 26.13 | 26.203 | 20.782 | 24.009 | 17.929 | 0 | 0 | 56.998 | 53.946 | 45.21 | 21.24 | 0 | 0 | 55.3 | 33.407 | [5 empty] | 0 | 0.456 | 63 | 1.3755 | 1.2323 | 0.69366 | 0.57692 | 0.65533 | 47.6439
2006-03-30 | 12:13 | 0 | 18.087 | 0 | 2 | 0 | 26.453 | 27.007 | 26.188 | 26.164 | 21.392 | 23.972 | 17.964 | 0 | 0 | 56.964 | 53.909 | 45.196 | 21.201 | 0 | 0 | 55.193 | 33.345 | [5 empty] | 0 | 0.289 | 64 | 1.3653 | 1.2226 | 0.69325 | 0.57692 | 0.64564 | 47.2899
2006-03-30 | 12:14 | 0 | 18.095 | 0 | 1 | 0 | 26.412 | 26.821 | 26.196 | 26.316 | 20.799 | 23.859 | 17.678 | 0 | 0 | 56.971 | 53.916 | 45.226 | 21.233 | 0 | 0 | 55.223 | 33.352 | [5 empty] | 0 | 0.096 | 65 | 1.4486 | 1.3017 | 0.69662 | 0.57692 | 0.72481 | 50.0361
2006-03-30 | 12:15 | 0 | 18.12 | 0 | 2 | 0 | 26.485 | 26.605 | 26.291 | 26.387 | 20.993 | 23.955 | 17.605 | 0 | 0 | 56.948 | 53.893 | 45.156 | 21.233 | 0 | 0 | 55.179 | 33.306 | [5 empty] | 0 | 0.098 | 66 | 1.4698 | 1.3219 | 0.69748 | 0.57692 | 0.74501 | 50.6872
2006-03-30 | 12:16 | 0 | 18.145 | 1 | 2 | 0 | 26.507 | 26.581 | 26.076 | 26.316 | 22.123 | 23.835 | 17.678 | 0 | 0 | 56.925 | 53.872 | 45.18 | 21.233 | 0 | 0 | 55.27 | 33.306 | [5 empty] | 0 | 0.191 | 67 | 1.4486 | 1.3017 | 0.69662 | 0.57692 | 0.72481 | 50.0361
2006-03-30 | 12:17 | 0 | 18.145 | 0 | 2 | 0 | 40.169 | 26.605 | 25.953 | 26.242 | 26.485 | 23.81 | 17.728 | 1 | 0 | 56.903 | 53.872 | 45.18 | 21.208 | 0 | 0 | 55.223 | 33.259 | [5 empty] | 0 | 13.927 | 68 | 1.434 | 1.2879 | 0.69603 | 0.57692 | 0.71097 | 49.579
2006-03-30 | 12:18 | 0 | 18.15 | 0 | 2 | 0 | 40.174 | 27.405 | 25.84 | 26.272 | 23.67 | 23.913 | 17.783 | 0 | 0 | 56.907 | 53.853 | 45.117 | 21.213 | 0 | 0 | 55.207 | 33.311 | [5 empty] | 0 | 13.902 | 69 | 1.418 | 1.2727 | 0.69538 | 0.57692 | 0.69574 | 49.0654
2006-03-30 | 12:19 | 0 | 18.175 | 0 | 1 | 0 | 30.754 | 41.183 | 25.742 | 26.152 | 23.913 | 23.935 | 17.512 | 0 | 0 | 56.907 | 53.806 | 45.093 | 21.167 | 0 | 0 | 55.207 | 33.239 | [5 empty] | 0 | 4.602 | 70 | 1.4969 | 1.3477 | 0.69858 | 0.57692 | 0.77076 | 51.4899
2006-03-30 | 12:20 | 0 | 18.125 | 0 | 2 | 0 | 28.032 | 36.813 | 25.647 | 26.056 | 23.285 | 23.744 | 17.683 | 0 | 0 | 56.841 | 53.806 | 45.231 | 21.189 | 0 | 0 | 55.069 | 33.239 | [5 empty] | 0 | 1.976 | 71 | 1.4471 | 1.3003 | 0.69656 | 0.57692 | 0.72342 | 49.9908
2006-03-30 | 12:21 | 0 | 18.133 | 0 | 2 | 0 | 27.027 | 30.617 | 25.605 | 25.968 | 22.692 | 23.727 | 17.519 | 0 | 0 | 56.871 | 53.813 | 45.238 | 21.199 | 0 | 0 | 55.076 | 33.249 | [5 empty] | 0 | 1.059 | 72 | 1.4949 | 1.3457 | 0.6985 | 0.57692 | 0.76882 | 51.4305
2006-03-30 | 12:22 | 0 | 18.165 | 0 | 1 | 0 | 26.625 | 28.312 | 25.735 | 25.806 | 22.746 | 23.734 | 17.527 | 0 | 0 | 56.9 | 53.844 | 45.292 | 21.23 | 0 | 0 | 55.13 | 33.256 | [5 empty] | 0 | 0.819 | 73 | 1.4925 | 1.3435 | 0.6984 | 0.57692 | 0.7666 | 51.3624
2006-03-30 | 12:23 | 0 | 18.165 | 0 | 2 | 0 | 26.456 | 27.348 | 25.806 | 25.806 | 22.17 | 23.709 | 17.502 | 0 | 0 | 56.855 | 53.823 | 45.201 | 21.206 | 0 | 0 | 55.106 | 33.232 | [5 empty] | 0 | 0.65 | 74 | 1.4998 | 1.3504 | 0.6987 | 0.57692 | 0.77352 | 51.5745
2006-03-30 | 12:24 | 0 | 18.19 | 0 | 2 | 0 | 26.215 | 26.865 | 25.951 | 25.855 | 21.351 | 23.663 | 17.527 | 0 | 0 | 56.832 | 53.799 | 45.084 | 21.181 | 0 | 0 | 55.106 | 33.208 | [5 empty] | 0 | 0.36 | 75 | 1.4925 | 1.3435 | 0.6984 | 0.57692 | 0.7666 | 51.3624
2006-03-30 | 12:25 | 0 | 18.165 | 0 | 1 | 0 | 26.144 | 26.6 | 25.975 | 25.951 | 21.782 | 23.567 | 17.502 | 0 | 0 | 56.855 | 53.752 | 45.084 | 21.157 | 0 | 0 | 55.06 | 33.184 | [5 empty] | 0 | 0.193 | 76 | 1.4998 | 1.3504 | 0.6987 | 0.57692 | 0.77352 | 51.5745
2006-03-30 | 12:26 | 0 | 18.321 | 0 | 2 | 0 | 26.198 | 26.463 | 26.076 | 26.076 | 21.017 | 23.597 | 17.311 | 0 | 0 | 56.816 | 53.736 | 45.091 | 21.162 | 0 | 0 | 55.064 | 33.213 | [5 empty] | 0 | 0.122 | 77 | 1.5554 | 1.4033 | 0.70095 | 0.57692 | 0.82639 | 53.1293
2006-03-30 | 12:27 | 0 | 18.228 | 0 | 2 | 0 | 26.326 | 26.326 | 25.867 | 26.206 | 20.833 | 23.53 | 17.416 | 0 | 0 | 56.823 | 53.743 | 45.142 | 21.243 | 0 | 0 | 55.095 | 33.268 | [5 empty] | 0 | 0.12 | 78 | 1.5249 | 1.3743 | 0.69971 | 0.57692 | 0.79733 | 52.2886
2006-03-30 | 12:28 | 0 | 18.206 | 1 | 1 | 0 | 35.103 | 26.326 | 25.796 | 26.085 | 26.181 | 23.58 | 17.318 | 0 | 0 | 56.823 | 53.743 | 45.098 | 21.218 | 0 | 0 | 55.027 | 33.244 | [5 empty] | 0 | 9.018 | 79 | 1.5534 | 1.4014 | 0.70087 | 0.57692 | 0.82445 | 53.0742
2006-03-30 | 12:29 | 0 | 18.18 | 0 | 2 | 0 | 44.173 | 26.397 | 25.602 | 26.036 | 23.506 | 23.53 | 17.441 | 1 | 0 | 56.8 | 53.696 | 45.051 | 21.243 | 0 | 0 | 54.98 | 33.244 | [5 empty] | 0 | 18.137 | 80 | 1.5176 | 1.3673 | 0.69942 | 0.57692 | 0.79041 | 52.0834
2006-03-30 | 12:30 | 0 | 18.211 | 0 | 2 | 0 | 32.306 | 36.847 | 25.583 | 25.946 | 22.452 | 23.584 | 17.595 | 0 | 0 | 56.804 | 53.724 | 45.035 | 21.248 | 0 | 0 | 54.985 | 33.228 | [5 empty] | 0 | 6.36 | 81 | 1.4727 | 1.3247 | 0.6976 | 0.57692 | 0.74778 | 50.7749
2006-03-30 | 12:31 | 0 | 18.211 | 0 | 1 | 0 | 28.378 | 40.349 | 25.561 | 25.801 | 23.754 | 23.513 | 17.645 | 0 | 0 | 56.804 | 53.724 | 45.035 | 21.223 | 0 | 0 | 55.008 | 33.156 | [5 empty] | 0 | 2.577 | 82 | 1.4582 | 1.3109 | 0.69701 | 0.57692 | 0.73394 | 50.3328
2006-03-30 | 12:32 | 0 | 18.185 | 0 | 2 | 0 | 27.101 | 32.711 | 25.463 | 25.656 | 23.947 | 23.489 | 17.522 | 0 | 0 | 56.763 | 53.68 | 45.126 | 21.199 | 0 | 0 | 54.919 | 33.158 | [5 empty] | 0 | 1.445 | 83 | 1.494 | 1.3449 | 0.69846 | 0.57692 | 0.76799 | 51.405
2006-03-30 | 12:33 | 0 | 18.258 | 0 | 1 | 0 | 26.595 | 29.077 | 25.534 | 25.583 | 22.957 | 23.606 | 17.494 | 0 | 0 | 56.827 | 53.724 | 45.079 | 21.245 | 0 | 0 | 55.032 | 33.204 | [5 empty] | 0 | 1.012 | 84 | 1.5021 | 1.3527 | 0.69879 | 0.57692 | 0.77574 | 51.6419
2006-03-30 | 12:34 | 0 | 18.233 | 0 | 2 | 0 | 26.402 | 27.75 | 25.727 | 25.727 | 23.222 | 23.606 | 17.469 | 0 | 0 | 56.827 | 53.724 | 45.033 | 21.245 | 0 | 0 | 54.987 | 33.204 | [5 empty] | 0 | 0.675 | 85 | 1.5094 | 1.3596 | 0.69909 | 0.57692 | 0.78266 | 51.8513
2006-03-30 | 12:35 | 0 | 18.233 | 0 | 1 | 0 | 26.137 | 26.956 | 25.777 | 25.632 | 22.572 | 23.68 | 17.421 | 0 | 0 | 56.807 | 53.724 | 45.103 | 21.27 | 0 | 0 | 54.964 | 33.204 | [5 empty] | 0 | 0.505 | 86 | 1.5234 | 1.3729 | 0.69966 | 0.57692 | 0.79594 | 52.2477
2006-03-30 | 12:36 | 0 | 18.233 | 0 | 2 | 0 | 26.063 | 26.618 | 25.703 | 25.752 | 22.498 | 23.727 | 17.617 | 0 | 0 | 56.761 | 53.657 | 45.126 | 21.245 | 0 | 0 | 54.964 | 33.204 | [5 empty] | 0 | 0.311 | 87 | 1.4663 | 1.3186 | 0.69734 | 0.57692 | 0.74169 | 50.5815
2006-03-30 | 12:37 | 0 | 18.238 | 0 | 2 | 0 | 26.022 | 26.382 | 25.732 | 25.853 | 21.927 | 23.709 | 17.6 | 0 | 0 | 56.766 | 53.685 | 45.107 | 21.253 | 0 | 0 | 54.992 | 33.254 | [5 empty] | 0 | 0.169 | 88 | 1.4713 | 1.3233 | 0.69754 | 0.57692 | 0.7464 | 50.7311
2006-03-30 | 12:38 | 0 | 18.238 | 0 | 1 | 0 | 25.997 | 26.191 | 25.757 | 25.951 | 21.542 | 23.805 | 17.549 | 0 | 0 | 56.811 | 53.661 | 44.97 | 21.253 | 0 | 0 | 55.015 | 33.302 | [5 empty] | 0 | 0.046 | 89 | 1.4861 | 1.3374 | 0.69814 | 0.57692 | 0.76051 | 51.1741
2006-03-30 | 12:39 | 0 | 18.263 | 1 | 2 | 0 | 29.827 | 26.093 | 25.708 | 25.973 | 25.926 | 23.709 | 17.6 | 0 | 0 | 56.72 | 53.661 | 44.993 | 21.228 | 0 | 0 | 54.968 | 33.254 | [5 empty] | 0 | 3.854 | 90 | 1.4713 | 1.3233 | 0.69754 | 0.57692 | 0.7464 | 50.7311
2006-03-30 | 12:40 | 1 | 18.271 | 0 | 1 | 0 | 47.224 | 26.174 | 25.595 | 26.078 | 23.234 | 23.692 | 17.879 | 0 | 0 | 56.729 | 53.645 | 45.07 | 21.26 | 0 | 0 | 54.975 | 33.239 | [5 empty] | 18.271 | 21.146 | 91 | 1.39 | 1.2461 | 0.69425 | 0.57692 | 0.66917 | 48.1405
2006-03-30 | 12:41 | 0 | 18.296 | 0 | 2 | 0 | 33.967 | 32.22 | 25.573 | 25.86 | 22.488 | 23.861 | 17.73 | 0 | 0 | 56.772 | 53.622 | 45 | 21.26 | 0 | 0 | 55.046 | 33.216 | [5 empty] | 0 | 8.107 | 92 | 1.4334 | 1.2873 | 0.69601 | 0.57692 | 0.71041 | 49.5606
2006-03-30 | 12:42 | 0 | 18.296 | 0 | 1 | 0 | 28.92 | 42.145 | 25.33 | 25.789 | 22.609 | 23.692 | 17.73 | 1 | 0 | 56.841 | 53.601 | 45 | 21.26 | 0 | 0 | 55.022 | 33.192 | [5 empty] | 0 | 3.131 | 93 | 1.4334 | 1.2873 | 0.69601 | 0.57692 | 0.71041 | 49.5606
2006-03-30 | 12:43 | 0 | 18.304 | 0 | 2 | 0 | 27.314 | 34.61 | 25.387 | 25.676 | 22.182 | 23.798 | 17.665 | 0 | 0 | 56.736 | 53.631 | 45.007 | 21.292 | 0 | 0 | 55.029 | 33.199 | [5 empty] | 0 | 1.638 | 94 | 1.4524 | 1.3053 | 0.69678 | 0.57692 | 0.7284 | 50.1535
2006-03-30 | 12:44 | 0 | 18.296 | 0 | 1 | 0 | 26.703 | 29.812 | 25.306 | 25.475 | 23.114 | 23.741 | 17.658 | 0 | 0 | 56.683 | 53.601 | 44.977 | 21.235 | 0 | 0 | 54.975 | 33.192 | [5 empty] | 0 | 1.228 | 95 | 1.4544 | 1.3073 | 0.69686 | 0.57692 | 0.73034 | 50.2164
2006-03-30 | 12:45 | 0 | 18.278 | 0 | 2 | 0 | 26.326 | 27.917 | 25.46 | 25.507 | 22.591 | 23.773 | 17.59 | 0 | 0 | 56.736 | 53.608 | 45.007 | 21.243 | 0 | 0 | 55.006 | 33.175 | [5 empty] | 0 | 0.819 | 96 | 1.4742 | 1.3261 | 0.69766 | 0.57692 | 0.74916 | 50.8187
2006-03-30 | 12:46 | 0 | 18.334 | 0 | 1 | 0 | 26.164 | 27.128 | 25.73 | 25.512 | 23.224 | 23.849 | 17.595 | 0 | 0 | 56.763 | 53.636 | 44.963 | 21.267 | 0 | 0 | 54.983 | 33.175 | [5 empty] | 0 | 0.652 | 97 | 1.4727 | 1.3247 | 0.6976 | 0.57692 | 0.74778 | 50.7749
2006-03-30 | 12:47 | 0 | 18.304 | 0 | 2 | 0 | 25.99 | 26.64 | 25.605 | 25.676 | 21.797 | 23.629 | 17.22 | 0 | 0 | 56.668 | 53.538 | 44.984 | 21.243 | 0 | 0 | 54.915 | 33.199 | [5 empty] | 0 | 0.314 | 98 | 1.5819 | 1.4285 | 0.70203 | 0.57692 | 0.85158 | 53.8316
2006-03-30 | 12:48 | 0 | 18.334 | 0 | 1 | 0 | 25.899 | 26.331 | 25.681 | 25.754 | 21.368 | 23.707 | 17.547 | 0 | 0 | 56.695 | 53.566 | 45.012 | 21.297 | 0 | 0 | 54.943 | 33.204 | [5 empty] | 0 | 0.145 | 99 | 1.4867 | 1.338 | 0.69817 | 0.57692 | 0.76107 | 51.1913
2006-03-30 | 12:49 | 0 | 18.286 | 0 | 2 | 0 | 25.921 | 26.186 | 25.754 | 25.801 | 21.755 | 23.658 | 17.471 | 0 | 0 | 56.695 | 53.566 | 44.944 | 21.297 | 0 | 0 | 54.943 | 33.228 | [5 empty] | 0 | 0.12 | 100 | 1.5088 | 1.359 | 0.69907 | 0.57692 | 0.7821 | 51.8346
2006-03-30 | 12:50 | 0 | 18.316 | 0 | 2 | 0 | 27.157 | 26.049 | 25.686 | 25.904 | 25.83 | 23.687 | 17.477 | 0 | 0 | 56.699 | 53.594 | 45.201 | 21.471 | 0 | 0 | 55.109 | 33.256 | [5 empty] | 0 | 1.253 | 101 | 1.5071 | 1.3574 | 0.69899 | 0.57692 | 0.78044 | 51.7845
2006-03-30 | 12:51 | 0 | 18.286 | 1 | 1 | 0 | 48.842 | 26.044 | 25.536 | 25.85 | 24.357 | 23.609 | 17.793 | 0 | 0 | 56.672 | 53.521 | 44.876 | 21.297 | 0 | 0 | 54.919 | 33.182 | [5 empty] | 0 | 22.992 | 102 | 1.4151 | 1.2699 | 0.69527 | 0.57692 | 0.69297 | 48.9708
2006-03-30 | 12:52 | 0 | 18.238 | 0 | 2 | 1 | 35.837 | 29.44 | 25.416 | 25.801 | 22.26 | 23.584 | 18.065 | 0 | 0 | 56.606 | 53.451 | 44.921 | 21.272 | 0 | 0 | 54.919 | 33.134 | [5 empty] | 0 | 10.036 | 103 | 1.3359 | 1.1946 | 0.69206 | 0.57692 | 0.61768 | 46.2383
2006-03-30 | 12:53 | 0 | 18.263 | 0 | 1 | 0 | 29.511 | 42.865 | 25.32 | 25.801 | 23.273 | 23.584 | 17.768 | 1 | 0 | 56.629 | 53.475 | 44.967 | 21.272 | 0 | 0 | 54.919 | 33.134 | [5 empty] | 0 | 3.71 | 0 | 1.4224 | 1.2768 | 0.69556 | 0.57692 | 0.69989 | 49.2066
2006-03-30 | 12:54 | 0 | 18.263 | 0 | 2 | 0 | 27.488 | 36.636 | 25.296 | 25.656 | 22.599 | 23.707 | 18.09 | 0 | 0 | 56.652 | 53.498 | 44.921 | 21.272 | 0 | 0 | 54.896 | 33.134 | [5 empty] | 0 | 1.832 | 1 | 1.3286 | 1.1877 | 0.64581 | 0.53097 | 0.65671 | 49.4294
2006-03-30 | 12:55 | 0 | 18.294 | 0 | 1 | 0 | 26.77 | 30.747 | 25.301 | 25.47 | 23.469 | 23.712 | 18.193 | 0 | 0 | 56.679 | 53.503 | 44.925 | 21.326 | 0 | 0 | 54.901 | 33.091 | [5 empty] | 0 | 1.3 | 2 | 1.2986 | 1.1592 | 0.6446 | 0.53097 | 0.6282 | 48.3756
2006-03-30 | 12:56 | 0 | 18.294 | 0 | 2 | 0 | 26.385 | 28.241 | 25.325 | 25.374 | 22.868 | 23.712 | 18.243 | 0 | 0 | 56.633 | 53.503 | 45.04 | 21.302 | 0 | 0 | 54.856 | 33.07 | [5 empty] | 0 | 1.011 | 3 | 1.284 | 1.1453 | 0.64401 | 0.53097 | 0.61436 | 47.8462
2006-03-30 | 12:57 | 0 | 18.294 | 0 | 1 | 0 | 26.12 | 27.253 | 25.47 | 25.445 | 22.314 | 23.857 | 18.12 | 0 | 0 | 56.679 | 53.479 | 44.925 | 21.326 | 0 | 0 | 54.877 | 33.046 | [5 empty] | 0 | 0.675 | 4 | 1.3199 | 1.1794 | 0.64546 | 0.53097 | 0.64841 | 49.1274
2006-03-30 | 12:58 | 0 | 18.294 | 0 | 2 | 0 | 25.929 | 26.723 | 25.664 | 25.495 | 22.339 | 23.832 | 18.12 | 0 | 0 | 56.679 | 53.479 | 44.925 | 21.446 | 0 | 0 | 54.924 | 33.187 | [5 empty] | 0 | 0.434 | 5 | 1.3199 | 1.1794 | 0.64546 | 0.53097 | 0.64841 | 49.1274
2006-03-30 | 12:59 | 0 | 18.294 | 0 | 1 | 0 | 25.855 | 26.338 | 25.735 | 25.664 | 21.012 | 23.736 | 18.268 | 0 | 0 | 56.588 | 53.456 | 44.904 | 21.351 | 0 | 0 | 54.877 | 33.115 | [5 empty] | 0 | 0.191 | 6 | 1.2768 | 1.1384 | 0.64371 | 0.53097 | 0.60744 | 47.5771
2006-03-30 | 13:00 | 0 | 18.294 | 0 | 2 | 0 | 25.806 | 26.12 | 25.759 | 25.735 | 21.929 | 23.759 | 17.972 | 0 | 0 | 56.656 | 53.433 | 44.858 | 21.326 | 0 | 0 | 54.924 | 33.139 | [5 empty] | 0 | 0.071 | 7 | 1.363 | 1.2204 | 0.6472 | 0.53097 | 0.68938 | 50.5796
2006-03-30 | 13:01 | 0 | 18.243 | 0 | 1 | 0 | 26.095 | 25.975 | 25.566 | 25.879 | 25.495 | 23.592 | 17.7 | 0 | 0 | 56.588 | 53.412 | 44.949 | 21.351 | 0 | 0 | 54.924 | 33.139 | [5 empty] | 0 | 0.216 | 8 | 1.4422 | 1.2956 | 0.65041 | 0.53097 | 0.76467 | 53.0223
2006-03-30 | 13:02 | 0 | 18.294 | 0 | 2 | 0 | 48.366 | 25.929 | 25.541 | 25.759 | 24.362 | 23.663 | 17.874 | 0 | 0 | 56.633 | 53.412 | 44.834 | 21.351 | 0 | 0 | 54.877 | 33.091 | [5 empty] | 0 | 22.607 | 9 | 1.3915 | 1.2475 | 0.64836 | 0.53097 | 0.7165 | 51.4918
2006-03-30 | 13:03 | 0 | 18.301 | 1 | 1 | 0 | 37.402 | 27.934 | 25.453 | 25.816 | 23.744 | 23.646 | 17.979 | 0 | 0 | 56.617 | 53.419 | 44.911 | 21.358 | 0 | 0 | 54.887 | 33.101 | [5 empty] | 0 | 11.586 | 10 | 1.3609 | 1.2184 | 0.64712 | 0.53097 | 0.68744 | 50.513
2006-03-30 | 13:04 | 0 | 18.268 | 0 | 2 | 0 | 29.903 | 42.116 | 25.276 | 25.759 | 23.592 | 23.638 | 18.022 | 0 | 0 | 56.544 | 53.342 | 44.904 | 21.326 | 0 | 0 | 54.856 | 33.091 | [5 empty] | 0 | 4.144 | 11 | 1.3484 | 1.2065 | 0.64661 | 0.53097 | 0.67554 | 50.0994
2006-03-30 | 13:05 | 0 | 18.472 | 0 | 1 | 0 | 27.598 | 37.564 | 25.262 | 25.598 | 22.297 | 23.719 | 18.203 | 1 | 0 | 56.574 | 53.395 | 44.888 | 21.358 | 0 | 0 | 54.887 | 33.122 | [5 empty] | 0 | 2 | 12 | 1.2957 | 1.1564 | 0.64448 | 0.53097 | 0.62544 | 48.2706
2006-03-30 | 13:06 | 0 | 18.326 | 0 | 2 | 0 | 26.801 | 31.164 | 25.284 | 25.573 | 23.285 | 23.768 | 17.979 | 0 | 0 | 56.551 | 53.419 | 44.888 | 21.478 | 0 | 0 | 54.84 | 33.17 | [5 empty] | 0 | 1.228 | 13 | 1.3609 | 1.2184 | 0.64712 | 0.53097 | 0.68744 | 50.513
2006-03-30 | 13:07 | 0 | 18.316 | 0 | 1 | 0 | 26.338 | 28.385 | 25.276 | 25.325 | 23.133 | 23.736 | 17.773 | 0 | 0 | 56.521 | 53.388 | 44.881 | 21.302 | 0 | 0 | 54.74 | 33.115 | [5 empty] | 0 | 1.013 | 14 | 1.4209 | 1.2754 | 0.64955 | 0.53097 | 0.74446 | 52.3935
2006-03-30 | 13:08 | 0 | 18.326 | 0 | 2 | 0 | 26.152 | 27.309 | 25.406 | 25.382 | 23.19 | 23.719 | 17.954 | 0 | 0 | 56.551 | 53.419 | 44.979 | 21.358 | 0 | 0 | 54.77 | 33.101 | [5 empty] | 0 | 0.77 | 15 | 1.3682 | 1.2253 | 0.64742 | 0.53097 | 0.69436 | 50.75
2006-03-30 | 13:09 | 0 | 18.326 | 0 | 1 | 0 | 25.936 | 26.755 | 25.598 | 25.453 | 22.081 | 23.839 | 18.055 | 0 | 0 | 56.528 | 53.395 | 44.911 | 21.407 | 0 | 0 | 54.84 | 33.101 | [5 empty] | 0 | 0.483 | 16 | 1.3388 | 1.1974 | 0.64622 | 0.53097 | 0.6664 | 49.7767
2006-03-30 | 13:10 | 0 | 18.326 | 0 | 2 | 0 | 25.791 | 26.49 | 25.573 | 25.598 | 22.491 | 23.719 | 17.979 | 0 | 0 | 56.574 | 53.395 | 44.935 | 21.358 | 0 | 0 | 54.793 | 33.146 | [5 empty] | 0 | 0.193 | 17 | 1.3609 | 1.2184 | 0.64712 | 0.53097 | 0.68744 | 50.513
2006-03-30 | 13:11 | 0 | 18.349 | 0 | 1 | 0 | 25.816 | 26.201 | 25.696 | 25.696 | 21.767 | 23.719 | 17.806 | 0 | 0 | 56.574 | 53.395 | 44.841 | 21.383 | 0 | 0 | 54.77 | 33.17 | [5 empty] | 0 | 0.12 | 18 | 1.4113 | 1.2663 | 0.64916 | 0.53097 | 0.73533 | 52.103
2006-03-30 | 13:12 | 0 | 18.349 | 0 | 2 | 0 | 25.862 | 25.982 | 25.573 | 25.767 | 24.489 | 23.768 | 17.658 | 0 | 0 | 56.505 | 53.372 | 44.888 | 21.333 | 0 | 0 | 54.702 | 33.122 | [5 empty] | 0 | 0.095 | 19 | 1.4544 | 1.3073 | 0.65091 | 0.53097 | 0.77629 | 53.3758
2006-03-30 | 13:13 | 0 | 18.404 | 0 | 1 | 0 | 46.501 | 26.137 | 25.509 | 25.799 | 24.98 | 23.751 | 17.668 | 0 | 0 | 56.535 | 53.402 | 44.848 | 21.39 | 0 | 0 | 54.686 | 33.153 | [5 empty] | 0 | 20.702 | 20 | 1.4515 | 1.3045 | 0.65079 | 0.53097 | 0.77352 | 53.2922
2006-03-30 | 13:14 | 0 | 18.359 | 1 | 2 | 0 | 39.712 | 26.713 | 25.365 | 25.799 | 23.413 | 23.727 | 17.542 | 0 | 0 | 56.535 | 53.356 | 44.872 | 21.486 | 0 | 0 | 54.686 | 33.153 | [5 empty] | 0 | 13.913 | 21 | 1.4882 | 1.3394 | 0.65228 | 0.53097 | 0.8084 | 54.3218
2006-03-30 | 13:15 | 0 | 18.359 | 0 | 1 | 0 | 30.666 | 40.322 | 25.414 | 25.727 | 21.728 | 23.847 | 17.766 | 1 | 0 | 56.512 | 53.356 | 44.895 | 21.39 | 0 | 0 | 54.665 | 33.177 | [5 empty] | 0 | 4.939 | 22 | 1.4229 | 1.2774 | 0.64963 | 0.53097 | 0.7464 | 52.4546
2006-03-30 | 13:16 | 0 | 18.359 | 0 | 2 | 0 | 27.846 | 39.217 | 25.365 | 25.629 | 22.932 | 23.871 | 17.69 | 0 | 0 | 56.535 | 53.335 | 44.872 | 21.365 | 0 | 0 | 54.733 | 33.177 | [5 empty] | 0 | 2.217 | 23 | 1.4451 | 1.2984 | 0.65053 | 0.53097 | 0.76743 | 53.107
2006-03-30 | 13:17 | 0 | 18.359 | 0 | 1 | 0 | 26.882 | 32.063 | 25.244 | 25.678 | 22.329 | 23.776 | 17.889 | 0 | 0 | 56.492 | 53.335 | 44.872 | 21.39 | 0 | 0 | 54.709 | 33.177 | [5 empty] | 0 | 1.204 | 24 | 1.3871 | 1.2433 | 0.64818 | 0.53097 | 0.71235 | 51.3546
2006-03-30 | 13:18 | 0 | 18.334 | 0 | 2 | 0 | 26.473 | 28.81 | 25.269 | 25.365 | 22.474 | 23.8 | 18.062 | 0 | 0 | 56.535 | 53.335 | 44.848 | 21.365 | 0 | 0 | 54.709 | 33.132 | [5 empty] | 0 | 1.108 | 25 | 1.3367 | 1.1954 | 0.64614 | 0.53097 | 0.66446 | 49.7077
2006-03-30 | 13:19 | 0 | 18.359 | 0 | 1 | 0 | 26.184 | 27.461 | 25.414 | 25.34 | 21.895 | 23.942 | 18.404 | 0 | 0 | 56.492 | 53.335 | 44.918 | 21.39 | 0 | 0 | 54.756 | 33.153 | [5 empty] | 0 | 0.844 | 26 | 1.2372 | 1.1008 | 0.64211 | 0.53097 | 0.5698 | 46.0572
2006-03-30 | 13:20 | 0 | 18.359 | 0 | 2 | 0 | 26.039 | 26.858 | 25.654 | 25.438 | 21.486 | 23.92 | 18.359 | 0 | 0 | 56.492 | 53.335 | 44.965 | 21.39 | 0 | 0 | 54.756 | 33.153 | [5 empty] | 0 | 0.601 | 27 | 1.2503 | 1.1132 | 0.64264 | 0.53097 | 0.58226 | 46.5708
2006-03-30 | 13:21 | 0 | 18.359 | 0 | 1 | 0 | 25.943 | 26.522 | 25.629 | 25.558 | 21.439 | 23.896 | 18.603 | 0 | 0 | 56.647 | 53.335 | 44.895 | 21.414 | 0 | 0 | 54.709 | 33.201 | [5 empty] | 0 | 0.385 | 28 | 1.1792 | 1.0457 | 0.63976 | 0.53097 | 0.51472 | 43.6494
2006-03-30 | 13:22 | 0 | 18.404 | 0 | 2 | 0 | 25.848 | 26.233 | 25.774 | 25.727 | 21.174 | 23.92 | 17.987 | 0 | 0 | 56.535 | 53.335 | 44.895 | 21.39 | 0 | 0 | 54.8 | 33.225 | [5 empty] | 0 | 0.121 | 29 | 1.3586 | 1.2162 | 0.64703 | 0.53097 | 0.68522 | 50.4366
2006-03-30 | 13:23 | 0 | 18.404 | 0 | 1 | 0 | 25.848 | 26.088 | 25.629 | 25.727 | 23.123 | 23.822 | 18.334 | 0 | 0 | 56.492 | 53.335 | 44.872 | 21.414 | 0 | 0 | 54.709 | 33.225 | [5 empty] | 0 | 0.121 | 30 | 1.2575 | 1.1201 | 0.64293 | 0.53097 | 0.58918 | 46.8514
2006-03-30 | 13:24 | 1 | 18.429 | 0 | 2 | 0 | 42.578 | 25.919 | 25.509 | 25.799 | 25.605 | 23.702 | 18.062 | 0 | 0 | 56.469 | 53.288 | 44.872 | 21.439 | 0 | 0 | 54.686 | 33.201 | [5 empty] | 18.429 | 16.779 | 31 | 1.3367 | 1.1954 | 0.64614 | 0.53097 | 0.66446 | 49.7077
2006-03-30 | 13:25 | 0 | 18.404 | 0 | 1 | 0 | 41.992 | 26.208 | 25.438 | 25.799 | 22.233 | 23.727 | 17.889 | 0 | 0 | 56.492 | 53.288 | 44.872 | 21.439 | 0 | 0 | 54.709 | 33.177 | [5 empty] | 0 | 16.193 | 32 | 1.3871 | 1.2433 | 0.64818 | 0.53097 | 0.71235 | 51.3546
2006-03-30 | 13:26 | 0 | 18.404 | 1 | 2 | 0 | 31.485 | 37.832 | 25.365 | 25.703 | 22.449 | 23.702 | 17.766 | 0 | 0 | 56.492 | 53.265 | 44.848 | 21.414 | 0 | 0 | 54.733 | 33.177 | [5 empty] | 0 | 5.782 | 33 | 1.4229 | 1.2774 | 0.64963 | 0.53097 | 0.7464 | 52.4546
2006-03-30 | 13:27 | 0 | 18.404 | 0 | 1 | 0 | 28.135 | 40.581 | 25.244 | 25.605 | 22.569 | 23.631 | 17.668 | 1 | 0 | 56.469 | 53.288 | 44.827 | 21.414 | 0 | 0 | 54.686 | 33.108 | [5 empty] | 0 | 2.53 | 34 | 1.4515 | 1.3045 | 0.65079 | 0.53097 | 0.77352 | 53.2922
2006-03-30 | 13:28 | 0 | 18.404 | 0 | 2 | 0 | 27.003 | 32.919 | 25.195 | 25.605 | 21.704 | 23.631 | 17.715 | 0 | 0 | 56.446 | 53.265 | 44.942 | 21.414 | 0 | 0 | 54.709 | 33.084 | [5 empty] | 0 | 1.398 | 35 | 1.4378 | 1.2915 | 0.65024 | 0.53097 | 0.76051 | 52.8946
2006-03-30 | 13:29 | 0 | 18.404 | 0 | 1 | 0 | 26.497 | 29.148 | 25.244 | 25.389 | 22.498 | 23.678 | 17.715 | 0 | 0 | 56.446 | 53.265 | 44.918 | 21.414 | 0 | 0 | 54.847 | 33.177 | [5 empty] | 0 | 1.108 | 36 | 1.4378 | 1.2915 | 0.65024 | 0.53097 | 0.76051 | 52.8946
2006-03-30 | 13:30 | 0 | 18.429 | 0 | 1 | 0 | 26.233 | 27.655 | 25.34 | 25.244 | 22.184 | 23.656 | 17.69 | 0 | 0 | 56.423 | 53.265 | 44.804 | 21.414 | 0 | 0 | 54.709 | 33.036 | [5 empty] | 0 | 0.989 | 37 | 1.4451 | 1.2984 | 0.65053 | 0.53097 | 0.76743 | 53.107
2006-03-30 | 13:31 | 0 | 18.404 | 0 | 2 | 0 | 25.992 | 26.931 | 25.558 | 25.34 | 21.993 | 23.656 | 17.987 | 0 | 0 | 56.423 | 53.265 | 44.781 | 21.414 | 0 | 0 | 54.665 | 33.015 | [5 empty] | 0 | 0.652 | 38 | 1.3586 | 1.2162 | 0.64703 | 0.53097 | 0.68522 | 50.4366
2006-03-30 | 13:32 | 0 | 18.404 | 0 | 1 | 0 | 25.823 | 26.522 | 25.583 | 25.438 | 20.931 | 23.631 | 17.803 | 0 | 0 | 56.389 | 53.253 | 44.837 | 21.449 | 0 | 0 | 54.628 | 33.048 | [5 empty] | 0 | 0.385 | 39 | 1.4122 | 1.2671 | 0.6492 | 0.53097 | 0.73616 | 52.1296
2006-03-30 | 13:33 | 0 | 18.454 | 0 | 2 | 0 | 25.725 | 26.255 | 25.654 | 25.678 | 21.005 | 23.751 | 17.813 | 0 | 0 | 56.444 | 53.218 | 44.755 | 21.436 | 0 | 0 | 54.639 | 33.06 | [5 empty] | 0 | 0.047 | 40 | 1.4093 | 1.2644 | 0.64908 | 0.53097 | 0.73339 | 52.0409
2006-03-30 | 13:34 | 0 | 18.394 | 0 | 1 | 0 | 25.764 | 25.98 | 25.571 | 25.715 | 21.765 | 23.717 | 17.952 | 0 | 0 | 56.412 | 53.185 | 44.746 | 21.38 | 0 | 0 | 54.583 | 33.027 | [5 empty] | 0 | 0.049 | 41 | 1.3688 | 1.2259 | 0.64744 | 0.53097 | 0.69491 | 50.7689
2006-03-30 | 13:35 | 0 | 18.369 | 0 | 2 | 0 | 36.691 | 25.955 | 25.499 | 25.666 | 26.198 | 23.572 | 17.73 | 0 | 0 | 56.366 | 53.162 | 44.746 | 21.402 | 0 | 0 | 54.537 | 33.051 | [5 empty] | 0 | 11.025 | 42 | 1.4334 | 1.2873 | 0.65006 | 0.53097 | 0.75636 | 52.7661
2006-03-30 | 13:36 | 0 | 18.339 | 0 | 1 | 0 | 44.993 | 25.879 | 25.35 | 25.806 | 23.663 | 23.494 | 17.65 | 0 | 0 | 56.296 | 53.111 | 44.673 | 21.397 | 0 | 0 | 54.488 | 33.022 | [5 empty] | 0 | 19.187 | 43 | 1.4567 | 1.3095 | 0.651 | 0.53097 | 0.77851 | 53.4424
2006-03-30 | 13:37 | 0 | 18.394 | 0 | 2 | 0 | 32.627 | 34.483 | 25.281 | 25.62 | 22.704 | 23.597 | 17.582 | 0 | 0 | 56.323 | 53.115 | 44.792 | 21.402 | 0 | 0 | 54.469 | 33.003 | [5 empty] | 0 | 7.007 | 44 | 1.4765 | 1.3283 | 0.65181 | 0.53097 | 0.79733 | 54.0005
2006-03-30 | 13:38 | 0 | 18.394 | 1 | 1 | 0 | 28.412 | 41.887 | 25.306 | 25.62 | 21.885 | 23.692 | 17.655 | 1 | 0 | 56.3 | 53.115 | 44.722 | 21.402 | 0 | 0 | 54.516 | 32.979 | [5 empty] | 0 | 2.792 | 45 | 1.4553 | 1.3081 | 0.65094 | 0.53097 | 0.77712 | 53.4008
2006-03-30 | 13:39 | 0 | 18.369 | 0 | 2 | 0 | 27.017 | 34.084 | 25.161 | 25.499 | 21.814 | 23.692 | 17.879 | 0 | 0 | 56.346 | 53.115 | 44.722 | 21.402 | 0 | 0 | 54.492 | 32.979 | [5 empty] | 0 | 1.518 | 46 | 1.39 | 1.2461 | 0.6483 | 0.53097 | 0.71512 | 51.4461
2006-03-30 | 13:40 | 0 | 18.369 | 0 | 1 | 0 | 26.51 | 29.619 | 25.137 | 25.33 | 22.704 | 23.597 | 17.756 | 0 | 0 | 56.277 | 53.139 | 44.701 | 21.402 | 0 | 0 | 54.469 | 32.979 | [5 empty] | 0 | 1.18 | 47 | 1.4259 | 1.2801 | 0.64975 | 0.53097 | 0.74917 | 52.5416
2006-03-30 | 13:41 | 0 | 18.444 | 0 | 2 | 0 | 26.174 | 27.787 | 25.33 | 25.426 | 22.609 | 23.668 | 17.778 | 0 | 0 | 56.3 | 53.139 | 44.678 | 21.427 | 0 | 0 | 54.422 | 33.003 | [5 empty] | 0 | 0.748 | 48 | 1.4194 | 1.274 | 0.64949 | 0.53097 | 0.74308 | 52.3497
2006-03-30 | 13:42 | 0 | 18.454 | 0 | 1 | 0 | 26.039 | 27.027 | 25.389 | 25.365 | 21.316 | 23.557 | 17.864 | 0 | 0 | 56.332 | 53.148 | 44.778 | 21.461 | 0 | 0 | 54.411 | 33.084 | [5 empty] | 0 | 0.674 | 49 | 1.3944 | 1.2502 | 0.64848 | 0.53097 | 0.71927 | 51.5827
2006-03-30 | 13:43 | 0 | 18.419 | 0 | 2 | 0 | 25.74 | 26.559 | 25.524 | 25.33 | 21.571 | 23.572 | 17.557 | 0 | 0 | 56.3 | 53.115 | 44.701 | 21.427 | 0 | 0 | 54.446 | 33.027 | [5 empty] | 0 | 0.41 | 50 | 1.4838 | 1.3352 | 0.6521 | 0.53097 | 0.80425 | 54.2019
2006-03-30 | 13:44 | 0 | 18.454 | 0 | 1 | 0 | 25.774 | 26.255 | 25.58 | 25.7 | 21.63 | 23.533 | 17.74 | 0 | 0 | 56.309 | 53.104 | 44.734 | 21.461 | 0 | 0 | 54.432 | 33.036 | [5 empty] | 0 | 0.074 | 51 | 1.4305 | 1.2846 | 0.64994 | 0.53097 | 0.75359 | 52.6801
2006-03-30 | 13:45 | 0 | 18.429 | 0 | 2 | 0 | 25.75 | 26.063 | 25.58 | 25.654 | 21.436 | 23.582 | 17.839 | 0 | 0 | 56.332 | 53.125 | 44.848 | 21.461 | 0 | 0 | 54.411 | 33.012 | [5 empty] | 0 | 0.096 | 52 | 1.4017 | 1.2572 | 0.64877 | 0.53097 | 0.72619 | 51.8085
2006-03-30 | 13:46 | 0 | 18.454 | 0 | 1 | 0 | 31.531 | 25.919 | 25.534 | 25.7 | 25.725 | 23.533 | 17.617 | 0 | 0 | 56.332 | 53.104 | 44.687 | 21.436 | 0 | 0 | 54.432 | 32.988 | [5 empty] | 0 | 5.831 | 53 | 1.4663 | 1.3186 | 0.65139 | 0.53097 | 0.78764 | 53.7151
2006-03-30 | 13:47 | 0 | 18.419 | 0 | 2 | 0 | 46.832 | 25.811 | 25.401 | 25.789 | 22.969 | 23.474 | 17.507 | 0 | 0 | 56.232 | 53.048 | 44.678 | 21.427 | 0 | 0 | 54.355 | 32.979 | [5 empty] | 0 | 21.043 | 54 | 1.4984 | 1.3491 | 0.65269 | 0.53097 | 0.81809 | 54.5989
2006-03-30 | 13:48 | 0 | 18.419 | 0 | 1 | 0 | 33.684 | 31.546 | 25.235 | 25.764 | 21.79 | 23.427 | 17.285 | 0 | 0 | 56.232 | 53.024 | 44.655 | 21.427 | 0 | 0 | 54.331 | 32.955 | [5 empty] | 0 | 7.92 | 55 | 1.563 | 1.4105 | 0.65531 | 0.53097 | 0.87954 | 56.2722
2006-03-30 | 13:49 | 0 | 18.394 | 1 | 2 | 0 | 28.702 | 42.31 | 25.235 | 25.764 | 22.39 | 23.474 | 17.336 | 0 | 0 | 56.211 | 53.048 | 44.631 | 21.451 | 0 | 0 | 54.399 | 32.979 | [5 empty] | 0 | 2.938 | 56 | 1.5482 | 1.3964 | 0.65471 | 0.53097 | 0.86542 | 55.9001
2006-03-30 | 13:50 | 0 | 18.394 | 0 | 1 | 0 | 27.113 | 35.093 | 25.161 | 25.524 | 21.186 | 23.499 | 17.434 | 1 | 0 | 56.232 | 53.024 | 44.631 | 21.402 | 0 | 0 | 54.331 | 32.931 | [5 empty] | 0 | 1.589 | 57 | 1.5196 | 1.3693 | 0.65355 | 0.53097 | 0.8383 | 55.1648
2006-03-30 | 13:51 | 0 | 18.419 | 0 | 2 | 0 | 26.51 | 29.979 | 25.112 | 25.306 | 20.85 | 23.427 | 17.582 | 0 | 0 | 56.254 | 53.024 | 44.587 | 21.38 | 0 | 0 | 54.308 | 32.955 | [5 empty] | 0 | 1.204 | 58 | 1.4765 | 1.3283 | 0.65181 | 0.53097 | 0.79733 | 54.0005
2006-03-30 | 13:52 | 0 | 18.542 | 0 | 1 | 0 | 26.22 | 27.956 | 25.235 | 25.21 | 20.85 | 23.403 | 17.73 | 0 | 0 | 56.168 | 52.98 | 44.725 | 21.38 | 0 | 0 | 54.264 | 32.933 | [5 empty] | 0 | 1.01 | 59 | 1.4334 | 1.2873 | 0.65006 | 0.53097 | 0.75636 | 52.7661
2006-03-30 | 13:53 | 0 | 18.442 | 0 | 1 | 0 | 26.027 | 27.064 | 25.497 | 25.281 | 21.451 | 23.57 | 17.876 | 0 | 0 | 56.254 | 53.024 | 44.678 | 21.427 | 0 | 0 | 54.264 | 32.979 | [5 empty] | 0 | 0.746 | 60 | 1.3909 | 1.2469 | 0.64834 | 0.53097 | 0.71595 | 51.4735
2006-03-30 | 13:54 | 0 | 18.409 | 0 | 2 | 0 | 25.828 | 26.622 | 25.441 | 25.296 | 21.586 | 23.369 | 17.572 | 0 | 0 | 56.181 | 52.994 | 44.692 | 21.37 | 0 | 0 | 54.278 | 32.972 | [5 empty] | 0 | 0.532 | 61 | 1.4794 | 1.3311 | 0.65192 | 0.53097 | 0.8001 | 54.0813
2006-03-30 | 13:55 | 0 | 18.409 | 0 | 1 | 0 | 25.73 | 26.284 | 25.514 | 25.585 | 21.177 | 23.322 | 17.499 | 0 | 0 | 56.181 | 52.994 | 44.739 | 21.37 | 0 | 0 | 54.254 | 32.924 | [5 empty] | 0 | 0.145 | 62 | 1.5007 | 1.3513 | 0.65279 | 0.53097 | 0.8203 | 54.6617
2006-03-30 | 13:56 | 0 | 18.417 | 0 | 2 | 0 | 25.715 | 26.125 | 25.571 | 25.762 | 22.101 | 23.401 | 17.532 | 0 | 0 | 56.211 | 53.001 | 44.722 | 21.402 | 0 | 0 | 54.264 | 32.979 | [5 empty] | 0 | -0.047 | 63 | 1.4911 | 1.3421 | 0.6524 | 0.53097 | 0.81117 | 54.4014
2006-03-30 | 13:57 | 1 | 18.384 | 0 | 1 | 0 | 28.309 | 25.924 | 25.514 | 25.754 | 25.85 | 23.562 | 17.942 | 0 | 0 | 56.225 | 52.994 | 44.601 | 21.395 | 0 | 0 | 54.278 | 32.924 | [5 empty] | 18.384 | 2.555 | 64 | 1.3717 | 1.2287 | 0.64756 | 0.53097 | 0.69768 | 50.8629
2006-03-30 | 13:58 | 0 | 18.417 | 0 | 2 | 0 | 49.309 | 25.835 | 25.352 | 25.786 | 22.68 | 23.474 | 18.246 | 0 | 0 | 56.211 | 52.957 | 44.655 | 21.427 | 0 | 0 | 54.355 | 32.979 | [5 empty] | 0 | 23.523 | 65 | 1.2832 | 1.1445 | 0.64397 | 0.53097 | 0.61353 | 47.8141
2006-03-30 | 13:59 | 0 | 18.442 | 0 | 1 | 0 | 35.493 | 29.521 | 25.306 | 25.642 | 22.535 | 23.523 | 18.346 | 0 | 0 | 56.211 | 52.978 | 44.608 | 21.451 | 0 | 0 | 54.331 | 33.003 | [5 empty] | 0 | 9.851 | 66 | 1.254 | 1.1168 | 0.64279 | 0.53097 | 0.58585 | 46.7171
2006-03-30 | 14:00 | 0 | 18.442 | 0 | 2 | 0 | 29.425 | 43.343 | 25.281 | 25.715 | 22.172 | 23.57 | 18.615 | 1 | 0 | 56.188 | 52.957 | 44.564 | 21.451 | 0 | 0 | 54.331 | 32.955 | [5 empty] | 0 | 3.71 | 67 | 1.1757 | 1.0424 | 0.63962 | 0.53097 | 0.51139 | 43.4966
2006-03-30 | 14:01 | 0 | 18.467 | 1 | 1 | 0 | 27.378 | 36.973 | 25.183 | 25.472 | 22.341 | 23.594 | 18.64 | 0 | 0 | 56.165 | 52.978 | 44.608 | 21.451 | 0 | 0 | 54.264 | 32.979 | [5 empty] | 0 | 1.906 | 68 | 1.1684 | 1.0354 | 0.63932 | 0.53097 | 0.50447 | 43.1753
2006-03-30 | 14:02 | 0 | 18.467 | 0 | 2 | 0 | 26.725 | 30.823 | 25.112 | 25.497 | 21.042 | 23.499 | 18.764 | 0 | 0 | 56.142 | 52.957 | 44.631 | 21.451 | 0 | 0 | 54.194 | 32.955 | [5 empty] | 0 | 1.228 | 69 | 1.1323 | 1.0011 | 0.63786 | 0.53097 | 0.47015 | 41.5209
2006-03-30 | 14:03 | 0 | 18.467 | 0 | 1 | 0 | 26.291 | 28.292 | 25.232 | 25.257 | 21.596 | 23.619 | 18.467 | 0 | 0 | 56.142 | 52.957 | 44.655 | 21.498 | 0 | 0 | 54.217 | 32.955 | [5 empty] | 0 | 1.034 | 70 | 1.2188 | 1.0833 | 0.64136 | 0.53097 | 0.55236 | 45.3197
2006-03-30 | 14:04 | 0 | 18.492 | 0 | 1 | 0 | 26.076 | 27.233 | 25.401 | 25.281 | 21.378 | 23.594 | 18.271 | 0 | 0 | 56.119 | 52.957 | 44.608 | 21.498 | 0 | 0 | 54.217 | 32.955 | [5 empty] | 0 | 0.795 | 71 | 1.2759 | 1.1376 | 0.64368 | 0.53097 | 0.60661 | 47.5446
2006-03-30 | 14:05 | 0 | 18.517 | 0 | 2 | 0 | 25.86 | 26.701 | 25.472 | 25.306 | 21.427 | 23.594 | 17.778 | 0 | 0 | 56.119 | 52.978 | 44.701 | 21.498 | 0 | 0 | 54.17 | 32.907 | [5 empty] | 0 | 0.554 | 72 | 1.4194 | 1.274 | 0.64949 | 0.53097 | 0.74308 | 52.3497
2006-03-30 | 14:06 | 0 | 18.517 | 0 | 1 | 0 | 25.737 | 26.414 | 25.45 | 25.401 | 21.113 | 23.499 | 17.876 | 0 | 0 | 56.119 | 52.933 | 44.678 | 21.473 | 0 | 0 | 54.17 | 32.931 | [5 empty] | 0 | 0.336 | 73 | 1.3909 | 1.2469 | 0.64834 | 0.53097 | 0.71595 | 51.4735
2006-03-30 | 14:07 | 0 | 18.54 | 0 | 2 | 0 | 25.642 | 26.147 | 25.521 | 25.497 | 21.307 | 23.499 | 17.876 | 0 | 0 | 56.165 | 52.91 | 44.564 | 21.498 | 0 | 0 | 54.194 | 32.931 | [5 empty] | 0 | 0.145 | 74 | 1.3909 | 1.2469 | 0.64834 | 0.53097 | 0.71595 | 51.4735
2006-03-30 | 14:08 | 0 | 18.517 | 0 | 1 | 0 | 26.076 | 25.906 | 25.617 | 25.642 | 25.546 | 23.499 | 18.371 | 0 | 0 | 56.211 | 53.024 | 44.746 | 21.473 | 0 | 0 | 54.24 | 32.907 | [5 empty] | 0 | 0.434 | 75 | 1.2468 | 1.1099 | 0.6425 | 0.53097 | 0.57893 | 46.4349
2006-03-30 | 14:09 | 0 | 18.565 | 0 | 2 | 0 | 49.103 | 25.811 | 25.521 | 25.691 | 23.835 | 23.45 | 18.615 | 0 | 0 | 56.098 | 52.887 | 44.54 | 21.498 | 0 | 0 | 54.217 | 32.931 | [5 empty] | 0 | 23.412 | 76 | 1.1757 | 1.0424 | 0.63962 | 0.53097 | 0.51139 | 43.4966
2006-03-30 | 14:10 | 0 | 18.57 | 0 | 1 | 0 | 37.801 | 26.949 | 25.502 | 25.745 | 22.876 | 23.599 | 18.693 | 0 | 0 | 56.079 | 52.891 | 44.568 | 21.527 | 0 | 0 | 54.175 | 32.912 | [5 empty] | 0 | 12.056 | 77 | 1.153 | 1.0208 | 0.6387 | 0.53097 | 0.4898 | 42.4809
2006-03-30 | 14:11 | 0 | 18.57 | 0 | 1 | 0 | 30.104 | 40.552 | 25.286 | 25.671 | 21.866 | 23.575 | 18.693 | 0 | 0 | 56.126 | 52.847 | 44.545 | 21.503 | 0 | 0 | 54.198 | 32.89 | [5 empty] | 0 | 4.433 | 78 | 1.153 | 1.0208 | 0.6387 | 0.53097 | 0.4898 | 42.4809
2006-03-30 | 14:12 | 0 | 18.595 | 1 | 2 | 0 | 27.672 | 39.798 | 25.262 | 25.6 | 22.13 | 23.553 | 19.065 | 1 | 0 | 56.091 | 52.88 | 44.601 | 21.539 | 0 | 0 | 54.21 | 32.924 | [5 empty] | 0 | 2.072 | 79 | 1.0447 | 0.91781 | 0.63431 | 0.53097 | 0.38683 | 37.0293
2006-03-30 | 14:13 | 0 | 18.633 | 0 | 1 | 0 | 26.863 | 32.807 | 25.225 | 25.468 | 22.383 | 23.587 | 19.299 | 0 | 0 | 56.091 | 52.88 | 44.557 | 21.515 | 0 | 0 | 54.187 | 32.902 | [5 empty] | 0 | 1.395 | 80 | 0.97653 | 0.85304 | 0.63155 | 0.53097 | 0.32206 | 32.9803
2006-03-30 | 14:14 | 0 | 18.663 | 0 | 1 | 0 | 26.507 | 29.278 | 25.254 | 25.448 | 21.473 | 23.57 | 19.231 | 0 | 0 | 56.096 | 52.908 | 44.699 | 21.544 | 0 | 0 | 54.17 | 32.931 | [5 empty] | 0 | 1.059 | 81 | 0.99633 | 0.87186 | 0.63235 | 0.53097 | 0.34089 | 34.214
2006-03-30 | 14:15 | 0 | 18.663 | 0 | 1 | 0 | 26.267 | 27.88 | 25.374 | 25.279 | 21.664 | 23.57 | 19.206 | 0 | 0 | 56.119 | 52.887 | 44.585 | 21.52 | 0 | 0 | 54.147 | 32.883 | [5 empty] | 0 | 0.988 | 82 | 1.0036 | 0.87878 | 0.63264 | 0.53097 | 0.34781 | 34.6554
2006-03-30 | 14:16 | 0 | 18.688 | 0 | 2 | 0 | 26.147 | 27.181 | 25.593 | 25.303 | 22.219 | 23.57 | 18.884 | 0 | 0 | 56.096 | 52.908 | 44.585 | 21.544 | 0 | 0 | 54.17 | 32.907 | [5 empty] | 0 | 0.844 | 83 | 1.0974 | 0.96791 | 0.63644 | 0.53097 | 0.43694 | 39.8163
2006-03-30 | 14:17 | 0 | 18.663 | 0 | 1 | 0 | 26.002 | 26.75 | 25.688 | 25.423 | 21.954 | 23.545 | 19.033 | 0 | 0 | 56.049 | 52.887 | 44.561 | 21.544 | 0 | 0 | 54.147 | 32.907 | [5 empty] | 0 | 0.579 | 84 | 1.054 | 0.92667 | 0.63468 | 0.53097 | 0.39569 | 37.5423
2006-03-30 | 14:18 | 0 | 18.723 | 0 | 1 | 0 | 25.916 | 26.495 | 25.627 | 25.553 | 21.218 | 23.53 | 18.749 | 0 | 0 | 56.082 | 52.873 | 44.571 | 21.554 | 0 | 0 | 54.133 | 32.917 | [5 empty] | 0 | 0.363 | 85 | 1.1367 | 1.0053 | 0.63804 | 0.53097 | 0.4743 | 41.7267
2006-03-30 | 14:19 | 0 | 18.698 | 0 | 1 | 0 | 25.821 | 26.301 | 25.747 | 25.698 | 25.242 | 23.651 | 18.648 | 0 | 0 | 56.105 | 52.826 | 44.571 | 21.532 | 0 | 0 | 54.156 | 32.893 | [5 empty] | 0 | 0.123 | 86 | 1.1661 | 1.0332 | 0.63923 | 0.53097 | 0.50226 | 43.0717
2006-03-30 | 14:20 | 0 | 18.698 | 0 | 1 | 0 | 46.704 | 26.181 | 25.578 | 25.723 | 23.146 | 23.626 | 18.847 | 0 | 0 | 56.061 | 52.826 | 44.662 | 21.554 | 0 | 0 | 54.089 | 32.917 | [5 empty] | 0 | 20.981 | 87 | 1.1082 | 0.97815 | 0.63688 | 0.53097 | 0.44718 | 40.3533
2006-03-30 | 14:21 | 0 | 18.754 | 0 | 1 | 0 | 49.185 | 26.066 | 25.463 | 25.921 | 23.006 | 23.609 | 18.975 | 1 | 0 | 56.042 | 52.854 | 44.554 | 21.584 | 0 | 0 | 54.117 | 32.921 | [5 empty] | 0 | 23.264 | 88 | 1.0709 | 0.94272 | 0.63537 | 0.53097 | 0.41175 | 38.4494
2006-03-30 | 14:22 | 0 | 18.754 | 0 | 1 | 0 | 38.021 | 26.355 | 25.342 | 25.801 | 23.101 | 23.705 | 18.728 | 0 | 0 | 56.042 | 52.81 | 44.531 | 21.537 | 0 | 0 | 54.138 | 32.897 | [5 empty] | 0 | 12.22 | 89 | 1.1428 | 1.0111 | 0.63828 | 0.53097 | 0.48012 | 42.012
2006-03-30 | 14:23 | 0 | 18.728 | 0 | 0 | 0 | 31.752 | 31.872 | 25.078 | 25.777 | 22.138 | 23.633 | 18.927 | 0 | 0 | 56.042 | 52.81 | 44.599 | 21.537 | 0 | 0 | 54.117 | 32.874 | [5 empty] | 0 | 5.975 | 90 | 1.0849 | 0.95601 | 0.63593 | 0.53097 | 0.42503 | 39.1787
2006-03-30 | 14:24 | 0 | 18.754 | 1 | 1 | 0 | 28.981 | 43.874 | 24.933 | 25.656 | 21.463 | 23.705 | 18.902 | 0 | 0 | 56.042 | 52.786 | 44.531 | 21.537 | 0 | 0 | 54.117 | 32.852 | [5 empty] | 0 | 3.325 | 91 | 1.0921 | 0.96293 | 0.63623 | 0.53097 | 0.43195 | 39.5511
2006-03-30 | 14:25 | 0 | 18.754 | 0 | 1 | 0 | 27.92 | 44.69 | 24.933 | 25.607 | 23.006 | 23.633 | 18.703 | 0 | 0 | 55.995 | 52.786 | 44.669 | 21.537 | 0 | 0 | 54.07 | 32.828 | [5 empty] | 0 | 2.313 | 92 | 1.1501 | 1.018 | 0.63858 | 0.53097 | 0.48704 | 42.3478
2006-03-30 | 14:26 | 0 | 18.786 | 0 | 1 | 0 | 27.351 | 38.334 | 24.94 | 25.35 | 21.473 | 23.761 | 18.517 | 0 | 0 | 56.049 | 52.817 | 44.585 | 21.593 | 0 | 0 | 54.124 | 32.905 | [5 empty] | 0 | 2.001 | 93 | 1.2042 | 1.0695 | 0.64077 | 0.53097 | 0.53852 | 44.7184
2006-03-30 | 14:27 | 0 | 18.786 | 0 | 1 | 0 | 27.061 | 33.187 | 24.869 | 25.374 | 21.206 | 23.712 | 18.394 | 0 | 0 | 56.026 | 52.817 | 44.676 | 21.593 | 0 | 0 | 54.054 | 32.883 | [5 empty] | 0 | 1.687 | 94 | 1.2401 | 1.1035 | 0.64222 | 0.53097 | 0.57257 | 46.1723
2006-03-30 | 14:28 | 0 | 18.811 | 0 | 0 | 0 | 26.797 | 30.457 | 24.796 | 25.085 | 22.628 | 23.712 | 18.319 | 0 | 0 | 56.096 | 52.84 | 44.561 | 21.569 | 0 | 0 | 54.054 | 32.859 | [5 empty] | 0 | 1.712 | 95 | 1.2619 | 1.1243 | 0.64311 | 0.53097 | 0.59333 | 47.0183
2006-03-30 | 14:29 | 0 | 18.819 | 0 | 1 | 0 | 26.635 | 29.092 | 24.806 | 25.07 | 20.541 | 23.744 | 18.178 | 0 | 0 | 56.079 | 52.961 | 44.683 | 21.625 | 0 | 0 | 54.107 | 32.89 | [5 empty] | 0 | 1.565 | 96 | 1.303 | 1.1633 | 0.64477 | 0.53097 | 0.63236 | 48.532
2006-03-30 | 14:30 | 0 | 18.786 | 0 | 1 | 0 | 26.434 | 28.194 | 24.965 | 24.965 | 24.075 | 23.761 | 18.17 | 0 | 0 | 56.049 | 52.793 | 44.538 | 21.544 | 0 | 0 | 54.054 | 32.883 | [5 empty] | 0 | 1.469 | 97 | 1.3053 | 1.1655 | 0.64487 | 0.53097 | 0.63457 | 48.6151
2006-03-30 | 14:31 | 1 | 18.811 | 0 | 2 | 0 | 46.51 | 27.375 | 24.266 | 25.038 | 24.725 | 23.687 | 18.319 | 1 | 0 | 56.026 | 52.793 | 44.538 | 21.544 | 0 | 0 | 54.1 | 32.835 | [5 empty] | 18.811 | 21.472 | 98 | 1.2619 | 1.1243 | 0.64311 | 0.53097 | 0.59333 | 47.0183
2006-03-30 | 14:32 | 0 | 18.874 | 0 | 3 | 0 | 31.387 | 41.566 | 24.472 | 24.497 | 21.172 | 23.749 | 18.432 | 0 | 0 | 56.082 | 52.803 | 44.594 | 21.581 | 0 | 0 | 54.133 | 32.871 | [5 empty] | 0 | 6.89 | 99 | 1.229 | 1.093 | 0.64178 | 0.53097 | 0.56205 | 45.7322
2006-03-30 | 14:33 | 0 | 18.862 | 0 | 3 | 0 | 26.483 | 30.698 | 24.676 | 24.509 | 20.365 | 23.616 | 18.517 | 0 | 0 | 56.07 | 52.838 | 44.673 | 21.569 | 0 | 0 | 54.121 | 32.859 | [5 empty] | 0 | 1.974 | 100 | 1.2042 | 1.0695 | 0.64077 | 0.53097 | 0.53852 | 44.7184
2006-03-30 | 14:34 | 0 | 18.884 | 0 | 3 | 0 | 25.328 | 26.578 | 24.965 | 24.7 | 20.87 | 23.835 | 18.786 | 0 | 0 | 56.07 | 52.814 | 44.512 | 21.569 | 0 | 0 | 54.098 | 32.835 | [5 empty] | 0 | 0.628 | 101 | 1.1259 | 0.99504 | 0.6376 | 0.53097 | 0.46406 | 41.2163
2006-03-30 | 14:35 | 0 | 18.872 | 0 | 3 | 0 | 25.24 | 25.674 | 25.024 | 24.83 | 20.833 | 23.724 | 18.648 | 0 | 0 | 56.033 | 52.824 | 44.524 | 21.603 | 0 | 0 | 54.107 | 32.869 | [5 empty] | 0 | 0.41 | 102 | 1.1661 | 1.0332 | 0.63923 | 0.53097 | 0.50226 | 43.0717
2006-03-30 | 14:36 | 0 | 18.837 | 1 | 4 | 0 | 25.159 | 25.472 | 25.183 | 25.038 | 21.208 | 23.712 | 18.786 | 1 | 0 | 55.977 | 52.768 | 44.468 | 21.52 | 0 | 0 | 54.098 | 32.811 | [5 empty] | 0 | 0.121 | 103 | 1.1259 | 0.99504 | 0.6376 | 0.53097 | 0.46406 | 41.2163
2006-03-30 | 14:37 | 0 | 18.92 | 0 | 3 | 0 | 25.362 | 25.409 | 25.409 | 25.409 | 21.267 | 23.746 | 18.821 | 0 | 0 | 56.009 | 52.777 | 44.545 | 21.579 | 0 | 0 | 54.131 | 32.845 | [5 empty] | 0 | -0.047 | 104 | 1.1157 | 0.98535 | 0.63719 | 0.53097 | 0.45437 | 40.7245
2006-03-30 | 14:38 | 0 | 18.897 | 0 | 3 | 0 | 25.433 | 25.507 | 25.578 | 25.507 | 21.772 | 23.724 | 18.698 | 0 | 0 | 55.988 | 52.754 | 44.429 | 21.579 | 0 | 0 | 54.107 | 32.797 | [5 empty] | 0 | -0.074 | 105 | 1.1515 | 1.0194 | 0.63864 | 0.53097 | 0.48842 | 42.4144
2006-03-30 | 14:39 | 0 | 18.97 | 0 | 3 | 0 | 25.627 | 25.553 | 25.747 | 25.651 | 21 | 23.771 | 18.603 | 0 | 0 | 55.988 | 52.733 | 44.453 | 21.554 | 0 | 0 | 54.107 | 32.773 | [5 empty] | 0 | -0.024 | 106 | 1.1792 | 1.0457 | 0.63976 | 0.53097 | 0.51472 | 43.6494
2006-03-30 | 14:40 | 0 | 18.872 | 0 | 3 | 0 | 25.747 | 25.723 | 25.747 | 25.772 | 21.314 | 23.724 | 18.552 | 0 | 0 | 55.895 | 52.709 | 44.453 | 21.579 | 0 | 0 | 54.061 | 32.773 | [5 empty] | 0 | -0.025 | 107 | 1.1941 | 1.0598 | 0.64036 | 0.53097 | 0.52883 | 44.2887
2006-03-30 | 14:41 | 0 | 18.902 | 0 | 3 | 0 | 25.823 | 25.872 | 25.656 | 25.727 | 23.222 | 23.729 | 18.801 | 0 | 0 | 55.946 | 52.737 | 44.458 | 21.608 | 0 | 0 | 54.044 | 32.78 | [5 empty] | 0 | 0.096 | 108 | 1.1215 | 0.99088 | 0.63742 | 0.53097 | 0.45991 | 41.0067
2006-03-30 | 14:42 | 0 | 18.902 | 0 | 3 | 0 | 38.466 | 25.921 | 25.703 | 25.801 | 26.186 | 23.705 | 18.95 | 0 | 0 | 55.9 | 52.691 | 44.434 | 21.608 | 0 | 0 | 54.021 | 32.826 | [5 empty] | 0 | 12.665 | 109 | 1.0782 | 0.94964 | 0.63566 | 0.53097 | 0.41867 | 38.8316
2006-03-30 | 14:43 | 0 | 18.927 | 0 | 3 | 0 | 43.166 | 38.043 | 25.752 | 25.848 | 26.74 | 23.729 | 18.485 | 0 | 0 | 55.9 | 52.691 | 44.389 | 21.584 | 0 | 0 | 54.021 | 32.826 | [5 empty] | 0 | 17.318 | 110 | 1.2136 | 1.0784 | 0.64115 | 0.53097 | 0.54738 | 45.1049
2006-03-30 | 14:44 | 0 | 18.877 | 0 | 3 | 0 | 43.659 | 42.719 | 25.727 | 26.041 | 27.076 | 23.631 | 18.261 | 2 | 0 | 55.9 | 52.714 | 44.434 | 21.608 | 0 | 0 | 53.974 | 32.826 | [5 empty] | 0 | 17.618 | 111 | 1.2788 | 1.1404 | 0.64379 | 0.53097 | 0.60938 | 47.6527
2006-03-30 | 14:45 | 1 | 18.907 | 0 | 3 | 1 | 43.664 | 43.477 | 25.853 | 25.902 | 27.226 | 23.759 | 18.515 | 1 | 0 | 55.907 | 52.719 | 44.441 | 21.613 | 0 | 0 | 53.958 | 32.83 | [5 empty] | 18.907 | 17.762 | 112 | 1.2048 | 1.07 | 0.6408 | 0.53097 | 0.53907 | 44.7427
2006-03-30 | 14:46 | 0 | 18.94 | 1 | 2 | 0 | 43.719 | 43.626 | 25.909 | 25.933 | 27.476 | 23.935 | 18.447 | 2 | 0 | 55.981 | 52.749 | 44.448 | 21.645 | 0 | 0 | 53.988 | 32.885 | [5 empty] | 0 | 17.786 | 0 | 1.2246 | 1.0889 | 0.6416 | 0.53097 | 0.5579 | 45.5562
2006-03-30 | 14:47 | 0 | 18.857 | 0 | 3 | 0 | 43.642 | 43.642 | 25.902 | 26.046 | 27.902 | 24.094 | 18.588 | 1 | 0 | 55.974 | 52.719 | 44.393 | 21.638 | 0 | 0 | 53.935 | 32.878 | [5 empty] | 0 | 17.596 | 1 | 1.1836 | 1.0498 | 1.6474 | 1.5385 | -0.48862 | -41.2834
2006-03-30 | 14:48 | 0 | 18.857 | 0 | 3 | 0 | 43.453 | 43.712 | 26.24 | 26.166 | 28.118 | 23.974 | 18.588 | 2 | 0 | 55.883 | 52.695 | 44.417 | 21.613 | 0 | 0 | 53.958 | 32.902 | [5 empty] | 0 | 17.287 | 2 | 1.1836 | 1.0498 | 1.6474 | 1.5385 | -0.48862 | -41.2834
2006-03-30 | 14:49 | 1 | 18.889 | 0 | 3 | 0 | 43.274 | 43.554 | 26.703 | 26.439 | 28.584 | 24.126 | 18.522 | 1 | 0 | 55.981 | 52.772 | 44.587 | 21.645 | 0 | 0 | 53.895 | 32.933 | [5 empty] | 18.889 | 16.835 | 3 | 1.2028 | 1.0681 | 1.6482 | 1.5385 | -0.47035 | -39.1049
2006-03-30 | 14:50 | 0 | 18.889 | 0 | 2 | 0 | 43.578 | 43.413 | 27.476 | 26.801 | 28.609 | 24.32 | 18.424 | 2 | 0 | 56.005 | 52.796 | 44.564 | 21.645 | 0 | 0 | 53.895 | 32.909 | [5 empty] | 0 | 16.777 | 4 | 1.2313 | 1.0952 | 1.6494 | 1.5385 | -0.44322 | -35.9956
2006-03-30 | 14:51 | 0 | 18.889 | 0 | 3 | 0 | 43.367 | 43.719 | 28.584 | 27.596 | 28.994 | 24.489 | 18.276 | 1 | 0 | 56.005 | 52.796 | 44.448 | 21.623 | 0 | 0 | 53.988 | 32.885 | [5 empty] | 0 | 15.771 | 5 | 1.2744 | 1.1362 | 1.6511 | 1.5385 | -0.40226 | -31.5638
2006-03-30 | 14:52 | 0 | 18.889 | 0 | 3 | 0 | 44.142 | 43.508 | 29.763 | 28.655 | 29.739 | 24.68 | 18.374 | 1 | 0 | 56.03 | 52.796 | 44.634 | 21.645 | 0 | 0 | 53.944 | 32.933 | [5 empty] | 0 | 15.487 | 6 | 1.2459 | 1.1091 | 1.6499 | 1.5385 | -0.42938 | -34.4641
2006-03-30 | 14:53 | 0 | 18.92 | 0 | 2 | 0 | 45.922 | 44.173 | 30.806 | 29.842 | 30.757 | 24.71 | 18.429 | 2 | 0 | 56.058 | 52.847 | 44.501 | 21.652 | 0 | 0 | 53.993 | 33.034 | [5 empty] | 0 | 16.08 | 7 | 1.2299 | 1.0939 | 1.6493 | 1.5385 | -0.44461 | -36.1507
2006-03-30 | 14:54 | 0 | 18.839 | 0 | 2 | 0 | 38.172 | 45.089 | 31.448 | 30.894 | 27.618 | 24.776 | 18.57 | 1 | 0 | 56.072 | 52.793 | 44.631 | 21.62 | 0 | 0 | 53.895 | 32.931 | [5 empty] | 0 | 7.278 | 8 | 1.1888 | 1.0548 | 1.6476 | 1.5385 | -0.48364 | -40.6823
2006-03-30 | 14:55 | 0 | 18.847 | 0 | 2 | 0 | 33.785 | 42.824 | 31.931 | 31.737 | 27.402 | 24.798 | 18.346 | 0 | 0 | 56.119 | 52.91 | 44.746 | 21.765 | 0 | 0 | 53.918 | 32.955 | [5 empty] | 0 | 2.048 | 9 | 1.254 | 1.1168 | 1.6503 | 1.5385 | -0.42163 | -33.622
2006-03-30 | 14:56 | 0 | 18.894 | 1 | 2 | 0 | 32.869 | 35.737 | 32.586 | 32.274 | 26.181 | 24.904 | 18.676 | 0 | 0 | 56.103 | 52.824 | 44.638 | 21.674 | 0 | 0 | 53.949 | 32.962 | [5 empty] | 0 | 0.595 | 10 | 1.1579 | 1.0255 | 1.6464 | 1.5385 | -0.51298 | -44.3006
2006-03-30 | 14:57 | 0 | 18.894 | 0 | 2 | 0 | 32.869 | 33.596 | 32.893 | 32.775 | 25.987 | 24.879 | 18.552 | 0 | 0 | 56.103 | 52.824 | 44.685 | 21.699 | 0 | 0 | 53.949 | 32.938 | [5 empty] | 0 | 0.094 | 11 | 1.1941 | 1.0598 | 1.6478 | 1.5385 | -0.47866 | -40.0864
2006-03-30 | 14:58 | 0 | 18.894 | 0 | 2 | 0 | 32.917 | 33.079 | 33.196 | 33.151 | 25.024 | 25.073 | 18.651 | 0 | 0 | 56.15 | 52.803 | 44.662 | 21.674 | 0 | 0 | 53.949 | 32.938 | [5 empty] | 0 | -0.234 | 12 | 1.1652 | 1.0324 | 1.6467 | 1.5385 | -0.50606 | -43.43
2006-03-30 | 14:59 | 0 | 18.894 | 0 | 2 | 0 | 33.103 | 33.01 | 33.079 | 33.457 | 24.904 | 24.975 | 18.552 | 0 | 0 | 56.126 | 52.803 | 44.708 | 21.652 | 0 | 0 | 53.949 | 32.938 | [5 empty] | 0 | -0.354 | 13 | 1.1941 | 1.0598 | 1.6478 | 1.5385 | -0.47866 | -40.0864
2006-03-30 | 15:00 | 0 | 18.894 | 0 | 1 | 0 | 33.316 | 33.079 | 32.869 | 33.527 | 25.987 | 24.879 | 18.379 | 0 | 0 | 56.126 | 52.803 | 44.729 | 21.652 | 0 | 0 | 53.925 | 32.962 | [5 empty] | 0 | -0.211 | 14 | 1.2444 | 1.1077 | 1.6499 | 1.5385 | -0.43077 | -34.6156
2006-03-30 | 15:01 | 0 | 18.894 | 0 | 2 | 0 | 33.574 | 33.127 | 32.394 | 33.457 | 25.193 | 24.879 | 18.035 | 0 | 0 | 56.082 | 52.803 | 44.844 | 21.674 | 0 | 0 | 53.879 | 32.917 | [5 empty] | 0 | 0.117 | 15 | 1.3446 | 1.2029 | 1.6539 | 1.5385 | -0.33555 | -24.9552
2006-03-30 | 15:02 | 0 | 18.872 | 0 | 1 | 0 | 33.527 | 33.292 | 31.985 | 33.244 | 24.614 | 24.855 | 17.763 | 1 | 0 | 56.058 | 52.803 | 44.753 | 21.652 | 0 | 0 | 53.902 | 32.893 | [5 empty] | 0 | 0.283 | 16 | 1.4238 | 1.2782 | 1.6572 | 1.5385 | -0.26026 | -18.2791
2006-03-30 | 15:03 | 0 | 18.925 | 0 | 1 | 0 | 33.486 | 33.486 | 31.654 | 32.874 | 27.294 | 24.837 | 17.841 | 0 | 0 | 56.04 | 52.807 | 44.757 | 21.704 | 0 | 0 | 53.93 | 32.945 | [5 empty] | 0 | 0.612 | 17 | 1.4011 | 1.2566 | 1.6562 | 1.5385 | -0.28185 | -20.1163
2006-03-30 | 15:04 | 1 | 18.894 | 0 | 2 | 0 | 46.267 | 33.503 | 31.311 | 32.419 | 30.492 | 24.759 | 17.738 | 0 | 0 | 56.035 | 52.779 | 44.753 | 21.674 | 0 | 0 | 53.858 | 32.917 | [5 empty] | 18.894 | 13.848 | 18 | 1.4311 | 1.2851 | 1.6575 | 1.5385 | -0.25334 | -17.7025
2006-03-30 | 15:05 | 0 | 18.925 | 0 | 1 | 0 | 48.954 | 33.507 | 31.149 | 32.257 | 25.632 | 24.668 | 17.768 | 0 | 0 | 56.04 | 52.784 | 44.851 | 21.704 | 0 | 0 | 53.862 | 32.921 | [5 empty] | 0 | 16.697 | 19 | 1.4224 | 1.2768 | 1.6571 | 1.5385 | -0.26164 | -18.3951
2006-03-30 | 15:06 | 0 | 18.902 | 0 | 1 | 0 | 43.004 | 35.435 | 31.414 | 31.848 | 31.414 | 24.644 | 17.62 | 0 | 0 | 55.993 | 52.761 | 44.872 | 21.682 | 0 | 0 | 53.862 | 32.874 | [5 empty] | 0 | 11.156 | 20 | 1.4655 | 1.3178 | 1.6588 | 1.5385 | -0.22068 | -15.0586
2006-03-30 | 15:07 | 0 | 18.902 | 0 | 1 | 0 | 53.15 | 46.776 | 31.414 | 31.678 | 26.475 | 24.788 | 17.866 | 0 | 0 | 55.993 | 52.761 | 44.757 | 21.682 | 0 | 0 | 53.886 | 32.874 | [5 empty] | 0 | 21.472 | 21 | 1.3938 | 1.2497 | 1.6559 | 1.5385 | -0.28877 | -20.7179
2006-03-30 | 15:08 | 0 | 18.935 | 1 | 1 | 0 | 45.59 | 48.228 | 31.252 | 31.59 | 31.205 | 24.651 | 17.801 | 0 | 0 | 56.07 | 52.791 | 44.811 | 21.689 | 0 | 0 | 53.937 | 32.881 | [5 empty] | 0 | 14 | 22 | 1.4127 | 1.2677 | 1.6567 | 1.5385 | -0.27078 | -19.1668
2006-03-30 | 15:09 | 0 | 18.902 | 0 | 1 | 0 | 52.508 | 46.477 | 31.173 | 31.774 | 28.427 | 24.573 | 17.693 | 1 | 0 | 55.972 | 52.737 | 44.872 | 21.657 | 0 | 0 | 53.654 | 32.897 | [5 empty] | 0 | 20.734 | 23 | 1.4442 | 1.2976 | 1.658 | 1.5385 | -0.24088 | -16.6794
2006-03-30 | 15:10 | 0 | 18.957 | 0 | 1 | 0 | 47.448 | 49.925 | 31.061 | 31.615 | 30.337 | 24.58 | 17.627 | 0 | 0 | 56.002 | 52.814 | 44.811 | 21.689 | 0 | 0 | 53.685 | 32.952 | [5 empty] | 0 | 15.833 | 24 | 1.4634 | 1.3158 | 1.6588 | 1.5385 | -0.22262 | -15.212
2006-03-30 | 15:11 | 0 | 18.909 | 0 | 1 | 0 | 47.402 | 47.311 | 30.987 | 31.517 | 31.325 | 24.604 | 17.627 | 0 | 0 | 56.047 | 52.768 | 44.811 | 21.664 | 0 | 0 | 53.731 | 32.929 | [5 empty] | 0 | 15.885 | 25 | 1.4634 | 1.3158 | 1.6588 | 1.5385 | -0.22262 | -15.212
2006-03-30 | 15:12 | 0 | 18.909 | 0 | 1 | 0 | 51.806 | 49.971 | 30.842 | 31.372 | 27.157 | 24.627 | 17.924 | 1 | 0 | 56.035 | 52.824 | 44.96 | 21.723 | 0 | 0 | 53.717 | 32.962 | [5 empty] | 0 | 20.434 | 26 | 1.3769 | 1.2336 | 1.6553 | 1.5385 | -0.30482 | -22.138
2006-03-30 | 15:13 | 0 | 18.917 | 0 | 1 | 0 | 44.862 | 48.165 | 30.681 | 31.21 | 32.103 | 24.587 | 18.153 | 0 | 0 | 56.075 | 52.798 | 44.932 | 21.721 | 0 | 0 | 53.692 | 32.981 | [5 empty] | 0 | 13.652 | 27 | 1.3102 | 1.1702 | 1.6526 | 1.5385 | -0.36821 | -28.1025
2006-03-30 | 15:14 | 0 | 18.917 | 0 | 1 | 0 | 54.287 | 47.752 | 30.945 | 31.019 | 28.947 | 24.563 | 18.475 | 1 | 0 | 56.145 | 52.842 | 44.818 | 21.721 | 0 | 0 | 53.692 | 32.96 | [5 empty] | 0 | 23.268 | 28 | 1.2165 | 1.0811 | 1.6488 | 1.5385 | -0.45734 | -37.5955
2006-03-30 | 15:15 | 1 | 18.917 | 0 | 1 | 0 | 49.059 | 50.893 | 30.899 | 30.994 | 31.139 | 24.587 | 18.253 | 0 | 0 | 56.121 | 52.819 | 44.979 | 21.721 | 0 | 0 | 53.668 | 33.005 | [5 empty] | 18.917 | 18.065 | 29 | 1.2811 | 1.1426 | 1.6514 | 1.5385 | -0.39589 | -30.9019
2006-03-30 | 15:16 | 0 | 18.917 | 0 | 1 | 0 | 49.425 | 47.959 | 31.115 | 30.945 | 30.246 | 24.514 | 18.105 | 0 | 0 | 56.145 | 52.819 | 44.956 | 21.721 | 0 | 0 | 53.598 | 33.005 | [5 empty] | 0 | 18.48 | 30 | 1.3242 | 1.1835 | 1.6531 | 1.5385 | -0.35493 | -26.8025
2006-03-30 | 15:17 | 0 | 18.942 | 0 | 1 | 0 | 50.847 | 50.711 | 31.284 | 31.065 | 26.971 | 24.514 | 18.08 | 1 | 0 | 56.211 | 52.842 | 44.818 | 21.743 | 0 | 0 | 53.622 | 32.981 | [5 empty] | 0 | 19.782 | 31 | 1.3315 | 1.1905 | 1.6534 | 1.5385 | -0.34801 | -26.1363
2006-03-30 | 15:18 | 0 | 18.892 | 0 | 1 | 0 | 44.331 | 49.311 | 31.33 | 31.139 | 32.392 | 24.467 | 17.957 | 0 | 0 | 56.168 | 52.842 | 44.932 | 21.721 | 0 | 0 | 53.531 | 33.005 | [5 empty] | 0 | 13.192 | 32 | 1.3673 | 1.2245 | 1.6549 | 1.5385 | -0.31396 | -22.9616
2006-03-30 | 15:19 | 0 | 18.917 | 0 | 1 | 0 | 54.012 | 49.129 | 31.862 | 31.308 | 27.768 | 24.514 | 17.733 | 0 | 0 | 56.191 | 52.819 | 44.841 | 21.743 | 0 | 0 | 53.507 | 33.029 | [5 empty] | 0 | 22.704 | 33 | 1.4326 | 1.2865 | 1.6575 | 1.5385 | -0.25196 | -17.5879
2006-03-30 | 15:20 | 0 | 18.892 | 0 | 1 | 0 | 46.996 | 50.595 | 32.127 | 31.33 | 31.813 | 24.443 | 17.758 | 1 | 0 | 56.191 | 52.842 | 44.956 | 21.721 | 0 | 0 | 53.484 | 33.053 | [5 empty] | 0 | 15.666 | 34 | 1.4253 | 1.2796 | 1.6572 | 1.5385 | -0.25888 | -18.1633
2006-03-30 | 15:21 | 0 | 18.892 | 1 | 1 | 0 | 51.787 | 47.936 | 33.053 | 31.573 | 29.356 | 24.394 | 17.783 | 0 | 0 | 56.191 | 52.842 | 44.862 | 21.743 | 0 | 0 | 53.44 | 33.053 | [5 empty] | 0 | 20.214 | 35 | 1.418 | 1.2727 | 1.6569 | 1.5385 | -0.2658 | -18.7446
2006-03-30 | 15:22 | 0 | 18.892 | 0 | 0 | 0 | 50.343 | 50.984 | 33.452 | 31.909 | 27.525 | 24.394 | 17.856 | 0 | 0 | 56.211 | 52.842 | 44.979 | 21.743 | 0 | 0 | 53.44 | 33.053 | [5 empty] | 0 | 18.434 | 36 | 1.3967 | 1.2525 | 1.6561 | 1.5385 | -0.286 | -20.4765
2006-03-30 | 15:23 | 0 | 18.892 | 0 | 2 | 0 | 45.964 | 48.646 | 34.203 | 32.343 | 32.888 | 24.418 | 17.932 | 1 | 0 | 56.191 | 52.842 | 44.862 | 21.767 | 0 | 0 | 53.393 | 33.053 | [5 empty] | 0 | 13.621 | 37 | 1.3746 | 1.2314 | 1.6552 | 1.5385 | -0.30704 | -22.3366
2006-03-30 | 15:24 | 0 | 18.867 | 0 | 1 | 1 | 52.912 | 49.677 | 34.768 | 33.146 | 26.61 | 24.298 | 17.932 | 0 | 0 | 56.234 | 52.842 | 44.979 | 21.743 | 0 | 0 | 53.346 | 33.053 | [5 empty] | 0 | 19.766 | 38 | 1.3746 | 1.2314 | 1.6552 | 1.5385 | -0.30704 | -22.3366
2006-03-30 | 15:25 | 0 | 18.842 | 0 | 0 | 0 | 45.85 | 50.09 | 35.05 | 33.522 | 32.007 | 24.298 | 17.957 | 1 | 0 | 56.211 | 52.842 | 44.909 | 21.743 | 0 | 0 | 53.346 | 33.053 | [5 empty] | 0 | 12.328 | 0 | 1.3673 | 1.2245 | 1.6549 | 1.5385 | -0.31396 | -22.9616
2006-03-30 | 15:26 | 1 | 18.942 | 0 | 2 | 0 | 53.255 | 48.394 | 35.567 | 34.227 | 29.428 | 24.224 | 18.055 | 0 | 0 | 56.234 | 52.842 | 44.932 | 21.721 | 0 | 0 | 53.393 | 33.053 | [5 empty] | 18.942 | 19.028 | 1 | 1.3388 | 1.1974 | 1.88 | 1.7647 | -0.56733 | -42.3765
2006-03-30 | 15:27 | 0 | 18.842 | 0 | 0 | 0 | 50.205 | 51.26 | 35.45 | 34.72 | 29.212 | 24.345 | 18.08 | 0 | 0 | 56.257 | 52.833 | 44.876 | 21.733 | 0 | 0 | 53.36 | 33.043 | [5 empty] | 0 | 15.485 | 2 | 1.3315 | 1.1905 | 1.8797 | 1.7647 | -0.57425 | -43.1279
2006-03-30 | 15:28 | 0 | 18.842 | 0 | 1 | 0 | 46.629 | 48.601 | 35.849 | 35.098 | 33.498 | 24.394 | 18.004 | 0 | 0 | 56.28 | 52.842 | 44.956 | 21.721 | 0 | 0 | 53.346 | 33.029 | [5 empty] | 0 | 11.531 | 3 | 1.3536 | 1.2115 | 1.8806 | 1.7647 | -0.55321 | -40.8687
2006-03-30 | 15:29 | 0 | 18.806 | 0 | 2 | 0 | 52.42 | 50.151 | 36.074 | 35.603 | 27.589 | 24.239 | 18.118 | 1 | 0 | 56.225 | 52.81 | 45.014 | 21.733 | 0 | 0 | 53.269 | 33.043 | [5 empty] | 0 | 16.817 | 4 | 1.3204 | 1.1799 | 1.8792 | 1.7647 | -0.58477 | -44.2859
2006-03-30 | 15:30 | 0 | 18.806 | 0 | 0 | 0 | 45.082 | 49.782 | 36.122 | 35.698 | 33.959 | 24.19 | 18.218 | 0 | 0 | 56.225 | 52.786 | 44.991 | 21.709 | 0 | 0 | 53.269 | 33.065 | [5 empty] | 0 | 9.384 | 5 | 1.2913 | 1.1523 | 1.878 | 1.7647 | -0.61245 | -47.4281
2006-03-30 | 15:31 | 0 | 18.867 | 0 | 1 | 0 | 53.141 | 48.968 | 36.483 | 36.177 | 31.235 | 24.249 | 18.402 | 0 | 0 | 56.28 | 52.866 | 44.979 | 21.767 | 0 | 0 | 53.279 | 33.098 | [5 empty] | 0 | 16.964 | 6 | 1.2377 | 1.1013 | 1.8759 | 1.7647 | -0.66338 | -53.5961
2006-03-30 | 15:32 | 0 | 18.806 | 0 | 1 | 0 | 51.411 | 50.952 | 36.308 | 36.167 | 28.574 | 24.264 | 18.143 | 1 | 0 | 56.27 | 52.821 | 45.002 | 21.745 | 0 | 0 | 53.188 | 33.077 | [5 empty] | 0 | 15.244 | 7 | 1.3132 | 1.173 | 1.8789 | 1.7647 | -0.59169 | -45.0584
2006-03-30 | 15:33 | 0 | 18.796 | 0 | 1 | 0 | 46.309 | 48.97 | 36.251 | 36.296 | 34.981 | 24.202 | 17.884 | 0 | 0 | 56.236 | 52.798 | 45.117 | 21.721 | 0 | 0 | 53.164 | 33.077 | [5 empty] | 0 | 10.013 | 8 | 1.3886 | 1.2447 | 1.882 | 1.7647 | -0.52 | -37.4481
2006-03-30 | 15:34 | 0 | 18.796 | 0 | 1 | 0 | 54.954 | 48.947 | 36.627 | 36.533 | 31.936 | 24.445 | 17.663 | 0 | 0 | 56.259 | 52.821 | 45.117 | 21.745 | 0 | 0 | 53.211 | 33.077 | [5 empty] | 0 | 18.421 | 9 | 1.4529 | 1.3059 | 1.8846 | 1.7647 | -0.45882 | -31.5791
2006-03-30 | 15:35 | 0 | 18.766 | 0 | 0 | 0 | 51.577 | 51.439 | 36.057 | 36.34 | 28.92 | 24.246 | 17.879 | 0 | 0 | 56.232 | 52.845 | 45.117 | 21.745 | 0 | 0 | 53.188 | 33.055 | [5 empty] | 0 | 15.237 | 10 | 1.39 | 1.2461 | 1.882 | 1.7647 | -0.51861 | -37.3093
2006-03-30 | 15:36 | 0 | 18.744 | 1 | 1 | 0 | 46.877 | 49.607 | 36.198 | 36.363 | 35.328 | 24.271 | 18.15 | 0 | 0 | 56.209 | 52.77 | 45.112 | 21.691 | 0 | 0 | 53.092 | 33.027 | [5 empty] | 0 | 10.514 | 11 | 1.3111 | 1.1711 | 1.8788 | 1.7647 | -0.59363 | -45.2762
2006-03-30 | 15:37 | 0 | 18.744 | 0 | 2 | 0 | 54.376 | 50.616 | 36.292 | 36.55 | 30.558 | 24.197 | 17.952 | 0 | 0 | 56.209 | 52.77 | 45.044 | 21.716 | 0 | 0 | 53.136 | 33.072 | [5 empty] | 0 | 17.826 | 12 | 1.3688 | 1.2259 | 1.8812 | 1.7647 | -0.53882 | -39.365
2006-03-30 | 15:38 | 0 | 18.744 | 0 | 0 | 0 | 47.679 | 51.395 | 35.964 | 36.481 | 33.967 | 24.293 | 17.952 | 0 | 0 | 56.209 | 52.77 | 45.135 | 21.716 | 0 | 0 | 53.115 | 33.048 | [5 empty] | 0 | 11.198 | 13 | 1.3688 | 1.2259 | 1.8812 | 1.7647 | -0.53882 | -39.365
2006-03-30 | 15:39 | 0 | 18.766 | 0 | 2 | 0 | 50.27 | 49.423 | 36.174 | 36.505 | 30.582 | 24.391 | 17.977 | 1 | 0 | 56.232 | 52.793 | 44.998 | 21.741 | 0 | 0 | 53.092 | 33.048 | [5 empty] | 0 | 13.765 | 14 | 1.3615 | 1.219 | 1.8809 | 1.7647 | -0.54574 | -40.0838
2006-03-30 | 15:40 | 0 | 18.766 | 0 | 0 | 0 | 51.166 | 51.785 | 35.986 | 36.433 | 28.292 | 24.342 | 17.927 | 0 | 0 | 56.232 | 52.77 | 45.135 | 21.716 | 0 | 0 | 53.069 | 33.096 | [5 empty] | 0 | 14.733 | 15 | 1.3761 | 1.2328 | 1.8815 | 1.7647 | -0.5319 | -38.6539
2006-03-30 | 15:41 | 1 | 18.789 | 0 | 1 | 0 | 46.762 | 50.798 | 35.94 | 36.34 | 34.601 | 24.438 | 17.977 | 0 | 0 | 56.232 | 52.77 | 45.065 | 21.765 | 0 | 0 | 53.045 | 33.12 | [5 empty] | 18.789 | 10.422 | 16 | 1.3615 | 1.219 | 1.8809 | 1.7647 | -0.54574 | -40.0838
2006-03-30 | 15:42 | 0 | 18.766 | 0 | 1 | 0 | 53.801 | 48.667 | 36.174 | 36.385 | 29.45 | 24.318 | 18.002 | 0 | 0 | 56.366 | 52.884 | 45.226 | 21.741 | 0 | 0 | 53.045 | 33.12 | [5 empty] | 0 | 17.416 | 17 | 1.3542 | 1.212 | 1.8806 | 1.7647 | -0.55266 | -40.8102
2006-03-30 | 15:43 | 0 | 18.736 | 0 | 1 | 0 | 50.679 | 51.045 | 35.794 | 36.17 | 28.792 | 24.264 | 17.798 | 0 | 0 | 56.159 | 52.77 | 45.021 | 21.765 | 0 | 0 | 53.092 | 33.12 | [5 empty] | 0 | 14.509 | 18 | 1.4136 | 1.2685 | 1.883 | 1.7647 | -0.49619 | -35.1008
2006-03-30 | 15:44 | 0 | 18.736 | 0 | 1 | 0 | 46.414 | 49.533 | 35.911 | 36.098 | 35.44 | 24.288 | 17.896 | 0 | 0 | 56.181 | 52.719 | 45.107 | 21.736 | 0 | 0 | 53.017 | 33.091 | [5 empty] | 0 | 10.316 | 19 | 1.3851 | 1.2414 | 1.8818 | 1.7647 | -0.52332 | -37.7824
2006-03-30 | 15:45 | 0 | 18.759 | 0 | 1 | 0 | 54.462 | 50.242 | 35.981 | 36.287 | 29.276 | 24.242 | 17.65 | 0 | 0 | 56.181 | 52.719 | 45.061 | 21.736 | 0 | 0 | 53.041 | 33.115 | [5 empty] | 0 | 18.175 | 20 | 1.4567 | 1.3095 | 1.8847 | 1.7647 | -0.45523 | -31.2501
2006-03-30 | 15:46 | 0 | 18.784 | 0 | 0 | 0 | 50.749 | 51.276 | 35.557 | 36.122 | 32.333 | 24.242 | 17.7 | 1 | 0 | 56.204 | 52.719 | 44.993 | 21.711 | 0 | 0 | 53.017 | 33.115 | [5 empty] | 0 | 14.627 | 21 | 1.4422 | 1.2956 | 1.8841 | 1.7647 | -0.46907 | -32.5252
2006-03-30 | 15:47 | 0 | 18.814 | 0 | 1 | 0 | 49.309 | 48.781 | 35.775 | 36.244 | 33.802 | 24.416 | 17.73 | 0 | 0 | 56.275 | 52.77 | 45.112 | 21.814 | 0 | 0 | 53.022 | 33.12 | [5 empty] | 0 | 13.065 | 22 | 1.4334 | 1.2873 | 1.8838 | 1.7647 | -0.47737 | -33.3028
2006-03-30 | 15:48 | 0 | 18.744 | 0 | 2 | 0 | 51.715 | 51.325 | 35.892 | 36.174 | 28.582 | 24.271 | 17.705 | 0 | 0 | 56.186 | 52.747 | 45.089 | 21.765 | 0 | 0 | 53.022 | 33.12 | [5 empty] | 0 | 15.541 | 23 | 1.4407 | 1.2943 | 1.8841 | 1.7647 | -0.47045 | -32.6542
2006-03-30 | 15:49 | 0 | 18.759 | 0 | 0 | 0 | 45.175 | 50.497 | 35.557 | 36.005 | 34.641 | 24.264 | 17.625 | 0 | 0 | 56.204 | 52.719 | 45.131 | 21.736 | 0 | 0 | 52.95 | 33.115 | [5 empty] | 0 | 9.17 | 24 | 1.464 | 1.3164 | 1.885 | 1.7647 | -0.44831 | -30.622
2006-03-30 | 15:50 | 0 | 18.789 | 0 | 2 | 0 | 54.033 | 50.683 | 35.916 | 36.081 | 30.075 | 24.271 | 17.582 | 0 | 0 | 56.186 | 52.747 | 45.089 | 21.765 | 0 | 0 | 52.954 | 33.285 | [5 empty] | 0 | 17.952 | 25 | 1.4765 | 1.3283 | 1.8855 | 1.7647 | -0.4364 | -29.5562
2006-03-30 | 15:51 | 0 | 18.759 | 0 | 0 | 0 | 50.38 | 51.871 | 35.581 | 35.957 | 28.648 | 24.217 | 17.454 | 0 | 0 | 56.204 | 52.719 | 45.016 | 21.736 | 0 | 0 | 52.978 | 33.189 | [5 empty] | 0 | 14.423 | 26 | 1.5138 | 1.3637 | 1.887 | 1.7647 | -0.40097 | -26.4879
2006-03-30 | 15:52 | 0 | 18.736 | 1 | 1 | 0 | 47.376 | 48.706 | 35.816 | 36.005 | 34.782 | 24.119 | 17.477 | 0 | 0 | 56.204 | 52.721 | 45.016 | 21.736 | 0 | 0 | 52.973 | 33.184 | [5 empty] | 0 | 11.371 | 27 | 1.5071 | 1.3574 | 1.8868 | 1.7647 | -0.40734 | -27.0281
2006-03-30 | 15:53 | 0 | 18.771 | 0 | 1 | 0 | 52.137 | 50.716 | 36.041 | 35.995 | 28.518 | 24.156 | 17.539 | 1 | 0 | 56.195 | 52.733 | 45.051 | 21.772 | 0 | 0 | 52.961 | 33.175 | [5 empty] | 0 | 16.142 | 28 | 1.489 | 1.3402 | 1.886 | 1.7647 | -0.4245 | -28.5083
2006-03-30 | 15:54 | 1 | 18.771 | 0 | 4 | 0 | 46.933 | 51.402 | 35.806 | 37.497 | 36.275 | 24.18 | 17.713 | 0 | 0 | 53.307 | 52.756 | 47.712 | 21.772 | 0 | 0 | 52.961 | 33.175 | [5 empty] | 18.771 | 9.436 | 29 | 1.4384 | 1.292 | 1.884 | 1.7647 | -0.47266 | -32.861
2006-03-30 | 15:55 | 0 | 18.739 | 0 | 15 | 0 | 59.011 | 50.272 | 37.703 | 49.332 | 52.151 | 24.124 | 17.854 | 1 | 0 | 58.295 | 52.588 | 50.938 | 21.836 | 0 | 0 | 52.954 | 32.907 | [5 empty] | 0 | 9.679 | 30 | 1.3973 | 1.253 | 1.8823 | 1.7647 | -0.51169 | -36.6197
2006-03-30 | 15:56 | 1 | 18.749 | 0 | 15 | 0 | 66.777 | 49.913 | 40.554 | 56.912 | 56.419 | 24.254 | 17.861 | 1 | 0 | 65.141 | 52.457 | 57.539 | 21.748 | 0 | 0 | 52.985 | 34.208 | [5 empty] | 18.749 | 9.865 | 31 | 1.3953 | 1.2511 | 1.8822 | 1.7647 | -0.51363 | -36.8121
2006-03-30 | 15:57 | 1 | 18.771 | 0 | 15 | 0 | 70.088 | 49.775 | 43.185 | 61.06 | 57.135 | 24.085 | 17.441 | 1 | 0 | 68.747 | 52.618 | 61.149 | 21.797 | 0 | 0 | 52.961 | 37.827 | [5 empty] | 18.771 | 9.028 | 32 | 1.5176 | 1.3673 | 1.8872 | 1.7647 | -0.39737 | -26.1847
2006-03-30 | 15:58 | 1 | 18.796 | 1 | 15 | 1 | 71.119 | 49.614 | 45.257 | 63.055 | 58.123 | 24.229 | 17.663 | 0 | 1 | 70.109 | 53.169 | 62.92 | 21.772 | 0 | 0 | 53.055 | 40.53 | [5 empty] | 18.796 | 8.064 | 33 | 1.4529 | 1.3059 | 1.8846 | 1.7647 | -0.45882 | -31.5791
2006-03-30 | 15:59 | 0 | 18.771 | 0 | 15 | 0 | 71.318 | 49.5 | 46.933 | 64.041 | 58.728 | 24.229 | 17.663 | 0 | 0 | 70.504 | 53.811 | 63.885 | 21.772 | 0 | 0 | 53.192 | 42.456 | [5 empty] | 0 | 7.277 | 0 | 1.4529 | 1.3059 | 1.8846 | 1.7647 | -0.45882 | -31.5791
2006-03-30 | 16:00 | 1 | 18.771 | 0 | 15 | 0 | 71.296 | 49.386 | 48.102 | 64.648 | 59.198 | 24.205 | 17.713 | 0 | 0 | 70.659 | 54.429 | 64.467 | 21.772 | 0 | 0 | 53.398 | 43.891 | [5 empty] | 18.771 | 6.648 | 1 | 1.4384 | 1.292 | 1.0717 | 0.95238 | 0.33966 | 23.6142
2006-03-30 | 16:01 | 0 | 18.739 | 0 | 15 | 0 | 71.312 | 49.218 | 49.126 | 65.177 | 59.753 | 24.053 | 17.26 | 0 | 0 | 70.694 | 54.973 | 65.065 | 21.765 | 0 | 0 | 53.666 | 44.974 | [5 empty] | 0 | 6.135 | 2 | 1.5703 | 1.4174 | 1.077 | 0.95238 | 0.46505 | 29.6157
2006-03-30 | 16:02 | 1 | 18.764 | 0 | 15 | 0 | 71.267 | 49.126 | 49.906 | 65.558 | 60.403 | 24.077 | 17.137 | 0 | 0 | 70.761 | 55.524 | 65.535 | 21.765 | 0 | 0 | 53.963 | 45.892 | [5 empty] | 18.764 | 5.709 | 3 | 1.6061 | 1.4515 | 1.0785 | 0.95238 | 0.4991 | 31.075
2006-03-30 | 16:03 | 0 | 18.739 | 0 | 2 | 0 | 74.408 | 66.298 | 40.193 | 65.424 | 52.06 | 24.053 | 16.964 | 1 | 0 | 69.992 | 55.981 | 65.154 | 21.787 | 0 | 0 | 54.238 | 46.214 | [5 empty] | 0 | 8.984 | 4 | 1.6565 | 1.4994 | 1.0805 | 0.95238 | 0.54698 | 33.0208
2006-03-30 | 16:04 | 0 | 18.726 | 0 | 1 | 0 | 72.262 | 69.802 | 35.995 | 62.516 | 44.125 | 24.205 | 17.021 | 0 | 0 | 68.373 | 56.442 | 62.628 | 21.772 | 0 | 0 | 54.637 | 45.854 | [5 empty] | 0 | 9.746 | 5 | 1.6399 | 1.4836 | 1.0798 | 0.95238 | 0.53121 | 32.3929
2006-03-30 | 16:05 | 0 | 18.739 | 0 | 0 | 0 | 68.959 | 69.818 | 34.084 | 56.501 | 38.571 | 24.077 | 17.037 | 0 | 0 | 66.925 | 56.658 | 59.661 | 21.741 | 0 | 0 | 54.95 | 45.387 | [5 empty] | 0 | 12.458 | 6 | 1.6352 | 1.4792 | 1.0796 | 0.95238 | 0.52678 | 32.2144
2006-03-30 | 16:06 | 0 | 18.749 | 0 | 0 | 0 | 68.154 | 69.583 | 33.268 | 55.508 | 36.017 | 24.156 | 17.195 | 0 | 0 | 65.903 | 56.846 | 57.45 | 21.797 | 0 | 0 | 55.165 | 44.96 | [5 empty] | 0 | 12.646 | 7 | 1.5892 | 1.4354 | 1.0778 | 0.95238 | 0.48304 | 30.3951
2006-03-30 | 16:07 | 0 | 18.771 | 0 | 0 | 0 | 67.562 | 69.319 | 33.034 | 54.889 | 33.503 | 24.229 | 17.069 | 0 | 0 | 65.163 | 57.024 | 55.575 | 21.772 | 0 | 0 | 55.37 | 44.501 | [5 empty] | 0 | 12.673 | 8 | 1.6259 | 1.4703 | 1.0793 | 0.95238 | 0.51792 | 31.8542
2006-03-30 | 16:08 | 0 | 18.716 | 0 | 0 | 0 | 66.905 | 68.959 | 32.673 | 54.422 | 31.666 | 24.173 | 16.964 | 0 | 0 | 64.483 | 57.083 | 54.308 | 21.765 | 0 | 0 | 55.431 | 44.047 | [5 empty] | 0 | 12.483 | 9 | 1.6565 | 1.4994 | 1.0805 | 0.95238 | 0.54698 | 33.0208
2006-03-30 | 16:09 | 0 | 18.716 | 0 | 0 | 0 | 66.231 | 68.608 | 32.603 | 53.757 | 29.859 | 24.148 | 17.014 | 0 | 0 | 64.057 | 57.197 | 53.253 | 21.765 | 0 | 0 | 55.568 | 43.647 | [5 empty] | 0 | 12.474 | 10 | 1.6419 | 1.4855 | 1.0799 | 0.95238 | 0.53314 | 32.4707
2006-03-30 | 16:10 | 0 | 18.739 | 0 | 0 | 0 | 65.558 | 68.19 | 32.673 | 53.23 | 29.016 | 24.173 | 17.062 | 0 | 0 | 63.676 | 57.24 | 52.312 | 21.765 | 0 | 0 | 55.729 | 43.295 | [5 empty] | 0 | 12.328 | 11 | 1.6279 | 1.4722 | 1.0793 | 0.95238 | 0.51986 | 31.9333
2006-03-30 | 16:11 | 0 | 18.764 | 0 | 0 | 0 | 64.864 | 67.797 | 32.555 | 52.634 | 29.352 | 24.173 | 16.964 | 0 | 0 | 63.383 | 57.286 | 51.624 | 21.812 | 0 | 0 | 55.797 | 43.061 | [5 empty] | 0 | 12.23 | 12 | 1.6565 | 1.4994 | 1.0805 | 0.95238 | 0.54698 | 33.0208
2006-03-30 | 16:12 | 0 | 18.764 | 0 | 0 | 0 | 64.146 | 67.375 | 32.412 | 52.107 | 29.231 | 24.124 | 16.815 | 0 | 0 | 63.183 | 57.411 | 51.201 | 21.824 | 0 | 0 | 55.811 | 42.65 | [5 empty] | 0 | 12.039 | 13 | 1.6999 | 1.5406 | 1.0823 | 0.95238 | 0.58823 | 34.6042
2006-03-30 | 16:13 | 0 | 18.864 | 0 | 0 | 0 | 63.431 | 66.95 | 32.341 | 51.603 | 28.486 | 24.173 | 16.79 | 0 | 0 | 62.938 | 57.4 | 50.87 | 21.812 | 0 | 0 | 55.823 | 42.31 | [5 empty] | 0 | 11.828 | 14 | 1.7072 | 1.5475 | 1.0826 | 0.95238 | 0.59515 | 34.862
2006-03-30 | 16:14 | 0 | 18.739 | 0 | 0 | 0 | 62.781 | 66.457 | 32.267 | 51.145 | 26.993 | 24.102 | 16.964 | 0 | 0 | 62.669 | 57.4 | 50.709 | 21.79 | 0 | 0 | 55.893 | 42.028 | [5 empty] | 0 | 11.636 | 15 | 1.6565 | 1.4994 | 1.0805 | 0.95238 | 0.54698 | 33.0208
2006-03-30 | 16:15 | 0 | 18.739 | 0 | 0 | 0 | 62.019 | 66.053 | 32.22 | 50.48 | 26.34 | 24.148 | 17.112 | 0 | 0 | 62.489 | 57.466 | 50.571 | 21.812 | 0 | 0 | 55.869 | 41.722 | [5 empty] | 0 | 11.539 | 16 | 1.6134 | 1.4584 | 1.0788 | 0.95238 | 0.50602 | 31.3637
2006-03-30 | 16:16 | 0 | 18.764 | 0 | 0 | 0 | 61.346 | 65.56 | 32.196 | 49.953 | 25.909 | 24.102 | 17.014 | 0 | 0 | 62.377 | 57.466 | 50.457 | 21.79 | 0 | 0 | 55.937 | 41.511 | [5 empty] | 0 | 11.393 | 17 | 1.6419 | 1.4855 | 1.0799 | 0.95238 | 0.53314 | 32.4707
2006-03-30 | 16:17 | 0 | 18.734 | 0 | 0 | 0 | 60.625 | 65.063 | 32.071 | 49.421 | 25.781 | 24.072 | 17.132 | 0 | 0 | 62.192 | 57.484 | 50.361 | 21.76 | 0 | 0 | 55.956 | 41.269 | [5 empty] | 0 | 11.204 | 18 | 1.6076 | 1.4529 | 1.0785 | 0.95238 | 0.50048 | 31.133
2006-03-30 | 16:18 | 0 | 18.764 | 0 | 0 | 0 | 60.002 | 64.597 | 32.125 | 48.989 | 25.546 | 24.197 | 17.014 | 0 | 0 | 62.153 | 57.489 | 50.251 | 21.79 | 0 | 0 | 55.984 | 41.064 | [5 empty] | 0 | 11.013 | 19 | 1.6419 | 1.4855 | 1.0799 | 0.95238 | 0.53314 | 32.4707
2006-03-30 | 16:19 | 0 | 18.764 | 0 | 0 | 0 | 59.374 | 64.148 | 32.002 | 48.622 | 25.74 | 24.028 | 17.037 | 0 | 0 | 61.996 | 57.512 | 50.251 | 21.885 | 0 | 0 | 56.03 | 40.853 | [5 empty] | 0 | 10.752 | 20 | 1.6352 | 1.4792 | 1.0796 | 0.95238 | 0.52678 | 32.2144
2006-03-30 | 16:20 | 0 | 18.789 | 0 | 0 | 0 | 53.507 | 62.669 | 31.497 | 47.201 | 26.076 | 24.028 | 17.014 | 0 | 0 | 61.93 | 57.512 | 50.228 | 21.812 | 0 | 0 | 55.96 | 40.664 | [5 empty] | 0 | 6.306 | 21 | 1.6419 | 1.4855 | 1.0799 | 0.95238 | 0.53314 | 32.4707
2006-03-30 | 16:21 | 0 | 18.734 | 1 | 0 | 0 | 54.098 | 59.728 | 31.323 | 44.788 | 26.914 | 23.999 | 16.785 | 0 | 0 | 61.834 | 57.507 | 50.13 | 21.782 | 0 | 0 | 55.932 | 40.471 | [5 empty] | 0 | 9.31 | 22 | 1.7086 | 1.5489 | 1.0826 | 0.95238 | 0.59653 | 34.9133
2006-03-30 | 16:22 | 0 | 18.708 | 0 | 0 | 0 | 53.823 | 58.851 | 31.009 | 44.044 | 26.24 | 24.048 | 16.785 | 1 | 0 | 61.788 | 57.507 | 50.086 | 21.807 | 0 | 0 | 56.002 | 40.284 | [5 empty] | 0 | 9.779 | 23 | 1.7086 | 1.5489 | 1.0826 | 0.95238 | 0.59653 | 34.9133
2006-03-30 | 16:23 | 0 | 18.739 | 0 | 0 | 0 | 53.575 | 58.498 | 30.967 | 43.836 | 26.076 | 24.028 | 16.765 | 0 | 0 | 61.75 | 57.557 | 50.09 | 21.812 | 0 | 0 | 56.121 | 40.124 | [5 empty] | 0 | 9.739 | 24 | 1.7144 | 1.5544 | 1.0829 | 0.95238 | 0.60207 | 35.1176
2006-03-30 | 16:24 | 0 | 18.734 | 0 | 0 | 0 | 53.295 | 58.18 | 30.818 | 43.432 | 25.276 | 23.999 | 16.835 | 0 | 0 | 61.654 | 57.551 | 50.016 | 21.807 | 0 | 0 | 56.07 | 39.906 | [5 empty] | 0 | 9.863 | 25 | 1.694 | 1.5351 | 1.082 | 0.95238 | 0.58269 | 34.3964
2006-03-30 | 16:25 | 0 | 18.734 | 0 | 0 | 0 | 52.975 | 57.888 | 30.744 | 43.15 | 24.506 | 23.999 | 16.81 | 0 | 0 | 61.633 | 57.53 | 49.971 | 21.782 | 0 | 0 | 56.047 | 39.767 | [5 empty] | 0 | 9.825 | 26 | 1.7013 | 1.542 | 1.0823 | 0.95238 | 0.58961 | 34.6559
2006-03-30 | 16:26 | 0 | 18.734 | 0 | 0 | 0 | 52.723 | 57.573 | 30.673 | 42.963 | 24.048 | 23.974 | 16.959 | 0 | 0 | 61.542 | 57.53 | 49.971 | 21.807 | 0 | 0 | 56.023 | 39.648 | [5 empty] | 0 | 9.76 | 27 | 1.6579 | 1.5007 | 1.0806 | 0.95238 | 0.54837 | 33.0753
2006-03-30 | 16:27 | 0 | 18.759 | 0 | 0 | 0 | 52.333 | 57.284 | 30.72 | 42.564 | 23.494 | 23.974 | 17.006 | 0 | 0 | 61.43 | 57.53 | 49.971 | 21.807 | 0 | 0 | 56.047 | 39.53 | [5 empty] | 0 | 9.769 | 28 | 1.6443 | 1.4877 | 1.08 | 0.95238 | 0.53536 | 32.5594
2006-03-30 | 16:28 | 0 | 18.701 | 0 | 0 | 0 | 51.913 | 56.962 | 30.497 | 42.202 | 23.942 | 24.04 | 16.803 | 0 | 0 | 61.4 | 57.521 | 49.871 | 21.728 | 0 | 0 | 55.902 | 39.334 | [5 empty] | 0 | 9.711 | 29 | 1.7034 | 1.5439 | 1.0824 | 0.95238 | 0.59155 | 34.7282
2006-03-30 | 16:29 | 0 | 18.759 | 0 | 0 | 0 | 51.552 | 56.677 | 30.578 | 41.906 | 24.143 | 24.048 | 16.835 | 0 | 0 | 61.43 | 57.685 | 49.878 | 21.782 | 0 | 0 | 55.956 | 39.248 | [5 empty] | 0 | 9.646 | 30 | 1.694 | 1.5351 | 1.082 | 0.95238 | 0.58269 | 34.3964
2006-03-30 | 16:30 | 0 | 18.734 | 0 | 0 | 0 | 51.185 | 56.43 | 30.408 | 41.693 | 23.589 | 23.952 | 16.712 | 0 | 0 | 61.206 | 57.507 | 49.855 | 21.807 | 0 | 0 | 55.932 | 39.107 | [5 empty] | 0 | 9.492 | 31 | 1.7299 | 1.5691 | 1.0835 | 0.95238 | 0.61674 | 35.6523
2006-03-30 | 16:31 | 0 | 18.701 | 0 | 0 | 0 | 50.765 | 56.086 | 30.327 | 41.31 | 23.388 | 23.822 | 16.654 | 0 | 0 | 61.088 | 57.5 | 49.871 | 21.775 | 0 | 0 | 55.925 | 38.983 | [5 empty] | 0 | 9.455 | 32 | 1.7468 | 1.5852 | 1.0842 | 0.95238 | 0.63279 | 36.2267
2006-03-30 | 16:32 | 0 | 18.726 | 0 | 0 | 0 | 50.284 | 55.811 | 30.327 | 40.956 | 23.293 | 23.991 | 16.702 | 0 | 0 | 61.042 | 57.542 | 49.869 | 21.775 | 0 | 0 | 55.921 | 38.887 | [5 empty] | 0 | 9.328 | 33 | 1.7328 | 1.5719 | 1.0836 | 0.95238 | 0.61951 | 35.7522
2006-03-30 | 16:33 | 0 | 18.771 | 0 | 0 | 0 | 49.932 | 55.505 | 30.369 | 40.693 | 23.697 | 24.011 | 16.551 | 0 | 0 | 60.944 | 57.491 | 49.841 | 21.77 | 0 | 0 | 55.963 | 38.813 | [5 empty] | 0 | 9.239 | 34 | 1.7767 | 1.6137 | 1.0854 | 0.95238 | 0.6613 | 37.2198
2006-03-30 | 16:34 | 0 | 18.771 | 0 | 0 | 0 | 49.498 | 55.23 | 30.323 | 40.363 | 23.143 | 23.962 | 16.599 | 0 | 0 | 60.901 | 57.514 | 49.796 | 21.77 | 0 | 0 | 55.963 | 38.648 | [5 empty] | 0 | 9.135 | 35 | 1.7628 | 1.6004 | 1.0848 | 0.95238 | 0.64802 | 36.7612
2006-03-30 | 16:35 | 0 | 18.741 | 0 | 0 | 0 | 49.103 | 54.903 | 30.244 | 40.052 | 22.753 | 23.886 | 16.471 | 0 | 0 | 60.759 | 57.464 | 49.768 | 21.765 | 0 | 0 | 55.935 | 38.526 | [5 empty] | 0 | 9.051 | 36 | 1.8 | 1.6358 | 1.0863 | 0.95238 | 0.68345 | 37.9683
2006-03-30 | 16:36 | 0 | 18.716 | 0 | 1 | 0 | 49.561 | 54.077 | 30.727 | 38.289 | 23.067 | 23.812 | 16.471 | 0 | 0 | 60.693 | 57.487 | 49.722 | 21.765 | 0 | 0 | 55.911 | 38.43 | [5 empty] | 0 | 11.272 | 37 | 1.8 | 1.6358 | 1.0863 | 0.95238 | 0.68345 | 37.9683
2006-03-30 | 16:37 | 0 | 18.711 | 0 | 0 | 0 | 52.698 | 54.049 | 31.468 | 36.263 | 22.53 | 23.857 | 16.516 | 0 | 0 | 60.643 | 57.459 | 49.694 | 21.736 | 0 | 0 | 56 | 38.497 | [5 empty] | 0 | 16.435 | 38 | 1.7869 | 1.6234 | 1.0858 | 0.95238 | 0.67099 | 37.5497
2006-03-30 | 16:38 | 0 | 18.711 | 0 | 0 | 0 | 52.147 | 53.844 | 31.468 | 35.887 | 22.964 | 23.808 | 16.416 | 0 | 0 | 60.554 | 57.437 | 49.694 | 21.711 | 0 | 0 | 55.883 | 38.26 | [5 empty] | 0 | 16.26 | 39 | 1.8161 | 1.6511 | 1.087 | 0.95238 | 0.69867 | 38.4717
2006-03-30 | 16:39 | 0 | 18.741 | 0 | 0 | 0 | 51.58 | 53.643 | 31.303 | 35.916 | 23.212 | 23.741 | 16.373 | 0 | 0 | 60.492 | 57.441 | 49.722 | 21.765 | 0 | 0 | 55.935 | 38.22 | [5 empty] | 0 | 15.664 | 40 | 1.8286 | 1.663 | 1.0875 | 0.95238 | 0.71057 | 38.8592
2006-03-30 | 16:40 | 0 | 18.711 | 0 | 0 | 0 | 51.024 | 53.43 | 31.227 | 35.536 | 22.773 | 23.712 | 16.343 | 0 | 0 | 60.396 | 57.437 | 49.647 | 21.76 | 0 | 0 | 55.883 | 38.098 | [5 empty] | 0 | 15.488 | 41 | 1.8373 | 1.6713 | 1.0878 | 0.95238 | 0.71888 | 39.1264
2006-03-30 | 16:41 | 0 | 18.711 | 0 | 0 | 0 | 50.541 | 53.132 | 31.178 | 35.44 | 22.363 | 23.808 | 16.267 | 0 | 0 | 60.419 | 57.414 | 49.67 | 21.736 | 0 | 0 | 55.907 | 38.026 | [5 empty] | 0 | 15.101 | 42 | 1.8594 | 1.6923 | 1.0887 | 0.95238 | 0.73991 | 39.7921
2006-03-30 | 16:42 | 0 | 18.686 | 0 | 0 | 0 | 50.151 | 52.859 | 30.962 | 35.301 | 22.795 | 23.663 | 16.343 | 0 | 0 | 60.307 | 57.414 | 49.694 | 21.76 | 0 | 0 | 55.907 | 37.957 | [5 empty] | 0 | 14.85 | 43 | 1.8373 | 1.6713 | 1.0878 | 0.95238 | 0.71888 | 39.1264
2006-03-30 | 16:43 | 0 | 18.741 | 0 | 0 | 0 | 49.722 | 52.588 | 30.894 | 35.141 | 22.873 | 23.717 | 16.373 | 0 | 0 | 60.312 | 57.464 | 49.675 | 21.765 | 0 | 0 | 55.935 | 37.89 | [5 empty] | 0 | 14.581 | 44 | 1.8286 | 1.663 | 1.0875 | 0.95238 | 0.71057 | 38.8592
2006-03-30 | 16:44 | 0 | 18.686 | 0 | 0 | 0 | 49.234 | 52.308 | 30.793 | 35.041 | 22.434 | 23.759 | 16.343 | 0 | 0 | 60.262 | 57.414 | 49.624 | 21.736 | 0 | 0 | 55.839 | 37.768 | [5 empty] | 0 | 14.193 | 45 | 1.8373 | 1.6713 | 1.0878 | 0.95238 | 0.71888 | 39.1264
2006-03-30 | 16:45 | 0 | 18.686 | 0 | 0 | 0 | 48.823 | 52.009 | 30.649 | 34.971 | 22.339 | 23.663 | 16.194 | 0 | 0 | 60.195 | 57.414 | 49.694 | 21.736 | 0 | 0 | 55.839 | 37.72 | [5 empty] | 0 | 13.852 | 46 | 1.8807 | 1.7125 | 1.0896 | 0.95238 | 0.76012 | 40.4167
2006-03-30 | 16:46 | 0 | 18.686 | 0 | 0 | 0 | 48.478 | 51.78 | 30.578 | 34.83 | 22.17 | 23.734 | 16.194 | 0 | 0 | 60.216 | 57.482 | 49.74 | 21.785 | 0 | 0 | 55.769 | 37.579 | [5 empty] | 0 | 13.648 | 47 | 1.8807 | 1.7125 | 1.0896 | 0.95238 | 0.76012 | 40.4167
2006-03-30 | 16:47 | 0 | 18.661 | 0 | 0 | 0 | 48.02 | 51.39 | 30.553 | 34.62 | 21.736 | 23.592 | 16.169 | 0 | 0 | 60.127 | 57.37 | 49.717 | 21.711 | 0 | 0 | 55.701 | 37.557 | [5 empty] | 0 | 13.4 | 48 | 1.888 | 1.7194 | 1.0899 | 0.95238 | 0.76704 | 40.6274
2006-03-30 | 16:48 | 0 | 18.651 | 0 | 0 | 0 | 47.551 | 51.106 | 30.399 | 34.445 | 21.076 | 23.58 | 16.084 | 0 | 0 | 60.052 | 57.338 | 49.661 | 21.701 | 0 | 0 | 55.713 | 37.452 | [5 empty] | 0 | 13.106 | 49 | 1.9127 | 1.7429 | 1.0909 | 0.95238 | 0.79057 | 41.3317
2006-03-30 | 16:49 | 0 | 18.686 | 0 | 0 | 0 | 47.217 | 50.863 | 30.433 | 34.196 | 21.181 | 23.614 | 16.144 | 0 | 0 | 60.084 | 57.37 | 49.579 | 21.736 | 0 | 0 | 55.792 | 37.416 | [5 empty] | 0 | 13.021 | 50 | 1.8953 | 1.7263 | 1.0902 | 0.95238 | 0.77396 | 40.8365
2006-03-30 | 16:50 | 0 | 18.676 | 0 | 0 | 0 | 46.818 | 50.508 | 30.325 | 34.07 | 21.196 | 23.604 | 16.036 | 0 | 0 | 60.006 | 57.338 | 49.591 | 21.726 | 0 | 0 | 55.783 | 37.311 | [5 empty] | 0 | 12.748 | 51 | 1.9267 | 1.7562 | 1.0915 | 0.95238 | 0.80385 | 41.7215
2006-03-30 | 16:51 | 0 | 18.701 | 0 | 0 | 0 | 46.449 | 50.233 | 30.229 | 33.904 | 21.846 | 23.557 | 16.061 | 0 | 0 | 59.983 | 57.316 | 49.638 | 21.701 | 0 | 0 | 55.736 | 37.265 | [5 empty] | 0 | 12.545 | 52 | 1.9194 | 1.7493 | 1.0912 | 0.95238 | 0.79693 | 41.5192
2006-03-30 | 16:52 | 0 | 18.651 | 0 | 1 | 0 | 46.657 | 48.24 | 30.879 | 32.397 | 21.942 | 23.629 | 16.061 | 0 | 0 | 59.96 | 57.316 | 49.547 | 21.726 | 0 | 0 | 55.785 | 37.196 | [5 empty] | 0 | 14.26 | 53 | 1.9194 | 1.7493 | 1.0912 | 0.95238 | 0.79693 | 41.5192
2006-03-30 | 16:53 | 0 | 18.676 | 0 | 0 | 0 | 47.003 | 46.979 | 30.928 | 31.097 | 21.797 | 23.653 | 15.935 | 0 | 0 | 59.963 | 57.318 | 49.663 | 21.701 | 0 | 0 | 55.715 | 37.172 | [5 empty] | 0 | 15.906 | 54 | 1.9561 | 1.7842 | 1.0926 | 0.95238 | 0.83181 | 42.5233
2006-03-30 | 16:54 | 0 | 18.651 | 0 | 1 | 0 | 45.329 | 46.2 | 30.374 | 30.614 | 29.724 | 23.749 | 15.935 | 0 | 0 | 59.986 | 57.407 | 49.57 | 21.75 | 0 | 0 | 55.715 | 37.124 | [5 empty] | 0 | 14.715 | 55 | 1.9561 | 1.7842 | 1.0926 | 0.95238 | 0.83181 | 42.5233
2006-03-30 | 16:55 | 0 | 18.625 | 0 | 1 | 0 | 53.148 | 45.145 | 27.628 | 30.423 | 25.87 | 23.702 | 15.812 | 0 | 0 | 59.917 | 57.318 | 49.547 | 21.726 | 0 | 0 | 55.715 | 37.1 | [5 empty] | 0 | 22.725 | 56 | 1.9919 | 1.8182 | 1.0941 | 0.95238 | 0.86586 | 43.4679
2006-03-30 | 16:56 | 0 | 18.618 | 0 | 1 | 0 | 43.415 | 45.436 | 26.174 | 30.391 | 30.992 | 23.79 | 15.953 | 0 | 0 | 59.844 | 57.288 | 49.54 | 21.669 | 0 | 0 | 55.662 | 36.976 | [5 empty] | 0 | 13.024 | 57 | 1.9509 | 1.7792 | 1.0924 | 0.95238 | 0.82683 | 42.3822
2006-03-30 | 16:57 | 0 | 18.651 | 0 | 2 | 0 | 52.803 | 49.18 | 25.556 | 28.616 | 27.123 | 23.724 | 16.011 | 0 | 0 | 59.851 | 57.318 | 49.617 | 21.726 | 0 | 0 | 55.648 | 36.983 | [5 empty] | 0 | 24.187 | 58 | 1.934 | 1.7632 | 1.0918 | 0.95238 | 0.81077 | 41.9222
2006-03-30 | 16:58 | 1 | 18.651 | 0 | 1 | 0 | 41.449 | 46.452 | 25.46 | 26.615 | 29.724 | 23.798 | 16.011 | 0 | 0 | 59.874 | 57.407 | 49.526 | 21.701 | 0 | 0 | 55.487 | 37.007 | [5 empty] | 18.651 | 14.834 | 59 | 1.934 | 1.7632 | 1.0918 | 0.95238 | 0.81077 | 41.9222
2006-03-30 | 16:59 | 0 | 18.701 | 0 | 2 | 0 | 50.9 | 49.983 | 25.531 | 25.796 | 26.978 | 23.822 | 15.888 | 0 | 0 | 59.828 | 57.295 | 49.456 | 21.701 | 0 | 0 | 55.648 | 36.935 | [5 empty] | 0 | 25.104 | 60 | 1.9698 | 1.7972 | 1.0932 | 0.95238 | 0.84482 | 42.8883
2006-03-30 | 17:00 | 0 | 18.741 | 0 | 1 | 0 | 39.42 | 44.909 | 25.499 | 25.62 | 29.45 | 23.692 | 15.754 | 0 | 0 | 59.753 | 57.22 | 49.472 | 21.645 | 0 | 0 | 55.708 | 36.835 | [5 empty] | 0 | 13.8 | 61 | 2.0088 | 1.8343 | 1.0948 | 0.95238 | 0.88191 | 43.9017
2006-03-30 | 17:01 | 0 | 18.643 | 0 | 2 | 1 | 49.288 | 47.798 | 25.693 | 25.598 | 26.728 | 23.67 | 15.903 | 0 | 0 | 59.753 | 57.22 | 49.449 | 21.645 | 0 | 0 | 55.755 | 36.811 | [5 empty] | 0 | 23.69 | 62 | 1.9654 | 1.793 | 1.093 | 0.95238 | 0.84067 | 42.7724
2006-03-30 | 17:02 | 0 | 18.668 | 0 | 2 | 0 | 35.12 | 43.862 | 26.029 | 25.573 | 24.151 | 23.766 | 15.855 | 0 | 0 | 59.732 | 57.243 | 49.358 | 21.645 | 0 | 0 | 55.755 | 36.717 | [5 empty] | 0 | 9.547 | 0 | 1.9794 | 1.8063 | 1.0936 | 0.95238 | 0.85396 | 43.1416
2006-03-30 | 17:03 | 0 | 18.668 | 1 | 1 | 0 | 29.523 | 45.917 | 26.537 | 25.669 | 23.212 | 23.692 | 15.855 | 0 | 0 | 59.709 | 57.243 | 49.334 | 21.645 | 0 | 0 | 55.732 | 36.694 | [5 empty] | 0 | 3.854 | 1 | 1.9794 | 1.8063 | 0.82303 | 0.68182 | 1.1245 | 56.8104
2006-03-30 | 17:04 | 0 | 18.61 | 0 | 2 | 0 | 27.829 | 35.605 | 27.275 | 26.071 | 22.65 | 23.66 | 15.87 | 0 | 0 | 59.68 | 57.213 | 49.281 | 21.613 | 0 | 0 | 55.725 | 36.593 | [5 empty] | 0 | 1.758 | 2 | 1.9751 | 1.8022 | 0.82285 | 0.68182 | 1.1204 | 56.7258
2006-03-30 | 17:05 | 0 | 18.668 | 0 | 2 | 0 | 27.331 | 30.558 | 27.885 | 26.583 | 22.128 | 23.741 | 15.978 | 0 | 0 | 59.664 | 57.22 | 49.358 | 21.669 | 0 | 0 | 55.755 | 36.6 | [5 empty] | 0 | 0.748 | 3 | 1.9436 | 1.7723 | 0.82158 | 0.68182 | 1.0905 | 56.1056
2006-03-30 | 17:06 | 0 | 18.661 | 0 | 2 | 0 | 27.25 | 28.721 | 28.743 | 27.299 | 22 | 23.759 | 15.87 | 0 | 0 | 59.634 | 57.167 | 49.395 | 21.638 | 0 | 0 | 55.725 | 36.497 | [5 empty] | 0 | -0.049 | 4 | 1.9751 | 1.8022 | 0.82285 | 0.68182 | 1.1204 | 56.7258
2006-03-30 | 17:07 | 0 | 18.635 | 0 | 1 | 0 | 27.589 | 27.998 | 29.467 | 28.263 | 21.493 | 23.638 | 15.699 | 0 | 0 | 59.591 | 57.147 | 49.327 | 21.638 | 0 | 0 | 55.748 | 36.473 | [5 empty] | 0 | -0.674 | 5 | 2.0249 | 1.8495 | 0.82487 | 0.68182 | 1.1677 | 57.6684
2006-03-30 | 17:08 | 0 | 18.635 | 0 | 2 | 0 | 28.263 | 27.878 | 30.335 | 29.131 | 21.348 | 23.734 | 15.747 | 0 | 0 | 59.611 | 57.236 | 49.348 | 21.638 | 0 | 0 | 55.769 | 36.473 | [5 empty] | 0 | -0.868 | 6 | 2.0109 | 1.8362 | 0.8243 | 0.68182 | 1.1544 | 57.4085
2006-03-30 | 17:09 | 0 | 18.683 | 0 | 2 | 0 | 28.743 | 28.118 | 30.769 | 29.83 | 21.758 | 23.589 | 15.722 | 0 | 0 | 59.545 | 57.101 | 49.257 | 21.613 | 0 | 0 | 55.701 | 36.428 | [5 empty] | 0 | -1.087 | 7 | 2.0182 | 1.8432 | 0.8246 | 0.68182 | 1.1613 | 57.5443
2006-03-30 | 17:10 | 0 | 18.661 | 0 | 1 | 0 | 29.371 | 28.457 | 30.239 | 30.575 | 22.287 | 23.66 | 15.847 | 0 | 0 | 59.499 | 57.078 | 49.257 | 21.613 | 0 | 0 | 55.678 | 36.404 | [5 empty] | 0 | -1.204 | 8 | 1.9818 | 1.8086 | 0.82312 | 0.68182 | 1.1267 | 56.8553
2006-03-30 | 17:11 | 0 | 18.661 | 0 | 2 | 0 | 32.093 | 29.008 | 29.106 | 30.864 | 29.83 | 23.445 | 15.699 | 0 | 0 | 59.433 | 57.035 | 49.281 | 21.638 | 0 | 0 | 55.631 | 36.38 | [5 empty] | 0 | 1.229 | 9 | 2.0249 | 1.8495 | 0.82487 | 0.68182 | 1.1677 | 57.6684
2006-03-30 | 17:12 | 0 | 18.635 | 0 | 1 | 0 | 51.573 | 29.516 | 28.238 | 30.215 | 25.975 | 23.494 | 15.649 | 0 | 0 | 59.41 | 57.035 | 49.372 | 21.662 | 0 | 0 | 55.61 | 36.356 | [5 empty] | 0 | 21.358 | 10 | 2.0394 | 1.8634 | 0.82546 | 0.68182 | 1.1815 | 57.9353
2006-03-30 | 17:13 | 0 | 18.683 | 0 | 2 | 0 | 40.468 | 31.634 | 28.02 | 29.513 | 23.83 | 23.467 | 15.646 | 0 | 0 | 59.408 | 57.078 | 49.302 | 21.684 | 0 | 0 | 55.655 | 36.356 | [5 empty] | 0 | 10.955 | 11 | 2.0403 | 1.8642 | 0.8255 | 0.68182 | 1.1824 | 57.9512
2006-03-30 | 17:14 | 0 | 18.676 | 0 | 1 | 0 | 34.139 | 44.173 | 27.772 | 28.613 | 23.435 | 23.459 | 15.639 | 0 | 0 | 59.312 | 57.026 | 49.271 | 21.677 | 0 | 0 | 55.601 | 36.253 | [5 empty] | 0 | 5.526 | 12 | 2.0423 | 1.8661 | 0.82558 | 0.68182 | 1.1843 | 57.9882
2006-03-30 | 17:15 | 0 | 18.676 | 1 | 1 | 0 | 31.769 | 43.963 | 27.819 | 28.157 | 22.255 | 23.435 | 15.689 | 0 | 0 | 59.335 | 57.026 | 49.409 | 21.677 | 0 | 0 | 55.554 | 36.253 | [5 empty] | 0 | 3.612 | 13 | 2.0278 | 1.8523 | 0.82499 | 0.68182 | 1.1705 | 57.7221
2006-03-30 | 17:16 | 0 | 18.651 | 0 | 1 | 0 | 30.47 | 37.641 | 27.893 | 27.939 | 21.292 | 23.484 | 15.885 | 0 | 0 | 59.447 | 57.069 | 49.341 | 21.677 | 0 | 0 | 55.508 | 36.229 | [5 empty] | 0 | 2.531 | 14 | 1.9707 | 1.798 | 0.82268 | 0.68182 | 1.1162 | 56.6408
2006-03-30 | 17:17 | 0 | 18.698 | 0 | 1 | 0 | 29.746 | 34.067 | 28.059 | 27.819 | 20.907 | 23.459 | 16.033 | 0 | 0 | 59.335 | 57.003 | 49.295 | 21.628 | 0 | 0 | 55.554 | 36.184 | [5 empty] | 0 | 1.927 | 15 | 1.9276 | 1.7571 | 0.82093 | 0.68182 | 1.0752 | 55.7819
2006-03-30 | 17:18 | 0 | 18.698 | 0 | 1 | 0 | 29.361 | 32.252 | 28.059 | 27.939 | 21.147 | 23.364 | 16.109 | 0 | 0 | 59.267 | 57.049 | 49.409 | 21.652 | 0 | 0 | 55.578 | 36.136 | [5 empty] | 0 | 1.422 | 16 | 1.9055 | 1.736 | 0.82003 | 0.68182 | 1.0542 | 55.3258
2006-03-30 | 17:19 | 0 | 18.676 | 0 | 1 | 0 | 29.001 | 31.168 | 28.059 | 27.819 | 21.338 | 23.388 | 16.033 | 0 | 0 | 59.244 | 57.003 | 49.271 | 21.628 | 0 | 0 | 55.531 | 36.088 | [5 empty] | 0 | 1.182 | 17 | 1.9276 | 1.7571 | 0.82093 | 0.68182 | 1.0752 | 55.7819
2006-03-30 | 17:20 | 0 | 18.676 | 0 | 1 | 0 | 28.881 | 30.349 | 27.964 | 28.059 | 21.701 | 23.41 | 15.961 | 0 | 0 | 59.244 | 56.935 | 49.341 | 21.652 | 0 | 0 | 55.508 | 36.088 | [5 empty] | 0 | 0.822 | 18 | 1.9486 | 1.777 | 0.82178 | 0.68182 | 1.0952 | 56.2045
2006-03-30 | 17:21 | 0 | 18.646 | 0 | 1 | 0 | 28.658 | 29.717 | 27.79 | 27.91 | 21.069 | 23.359 | 16.003 | 0 | 0 | 59.217 | 56.93 | 49.29 | 21.623 | 0 | 0 | 55.435 | 36.084 | [5 empty] | 0 | 0.748 | 19 | 1.9363 | 1.7654 | 0.82128 | 0.68182 | 1.0836 | 55.9591
2006-03-30 | 17:22 | 0 | 18.62 | 0 | 1 | 0 | 28.562 | 29.403 | 27.765 | 27.934 | 28.562 | 23.43 | 15.905 | 0 | 0 | 59.217 | 56.907 | 49.22 | 21.598 | 0 | 0 | 55.365 | 36.038 | [5 empty] | 0 | 0.628 | 20 | 1.9649 | 1.7925 | 0.82244 | 0.68182 | 1.1107 | 56.527
2006-03-30 | 17:23 | 0 | 18.668 | 0 | 1 | 0 | 51.72 | 29.138 | 27.694 | 27.839 | 24.997 | 23.334 | 15.956 | 0 | 0 | 59.173 | 56.907 | 49.176 | 21.623 | 0 | 0 | 55.365 | 36.014 | [5 empty] | 0 | 23.881 | 21 | 1.95 | 1.7784 | 0.82184 | 0.68182 | 1.0966 | 56.2335
2006-03-30 | 17:24 | 0 | 18.646 | 0 | 1 | 0 | 52.499 | 28.947 | 27.645 | 27.839 | 23.165 | 23.454 | 15.855 | 0 | 0 | 59.173 | 56.887 | 49.176 | 21.598 | 0 | 0 | 55.48 | 36.155 | [5 empty] | 0 | 24.66 | 22 | 1.9794 | 1.8063 | 0.82303 | 0.68182 | 1.1245 | 56.8104
2006-03-30 | 17:25 | 0 | 18.595 | 0 | 1 | 0 | 42.147 | 29.067 | 27.5 | 27.743 | 22.611 | 23.31 | 15.807 | 0 | 0 | 59.105 | 56.841 | 49.176 | 21.598 | 0 | 0 | 55.298 | 35.966 | [5 empty] | 0 | 14.404 | 23 | 1.9934 | 1.8196 | 0.8236 | 0.68182 | 1.1378 | 57.0785
2006-03-30 | 17:26 | 0 | 18.62 | 0 | 0 | 0 | 35.543 | 30.945 | 27.38 | 27.669 | 21.598 | 23.334 | 15.93 | 0 | 0 | 59.082 | 56.864 | 49.381 | 21.623 | 0 | 0 | 55.274 | 35.966 | [5 empty] | 0 | 7.874 | 24 | 1.9576 | 1.7856 | 0.82214 | 0.68182 | 1.1038 | 56.3837
2006-03-30 | 17:27 | 0 | 18.62 | 1 | 1 | 0 | 32.367 | 39.798 | 27.235 | 27.765 | 21.093 | 23.31 | 15.978 | 0 | 0 | 59.061 | 56.795 | 49.243 | 21.598 | 0 | 0 | 55.228 | 35.919 | [5 empty] | 0 | 4.602 | 25 | 1.9436 | 1.7723 | 0.82158 | 0.68182 | 1.0905 | 56.1056
2006-03-30 | 17:28 | 0 | 18.646 | 0 | 1 | 0 | 30.779 | 48.692 | 27.235 | 27.525 | 20.949 | 23.334 | 15.832 | 0 | 0 | 59.082 | 56.841 | 49.197 | 21.574 | 0 | 0 | 55.207 | 35.919 | [5 empty] | 0 | 3.254 | 26 | 1.9861 | 1.8127 | 0.8233 | 0.68182 | 1.1309 | 56.9393
2006-03-30 | 17:29 | 0 | 18.693 | 0 | 0 | 0 | 30.055 | 47.271 | 27.164 | 27.478 | 20.973 | 23.31 | 15.956 | 1 | 0 | 59.061 | 56.841 | 49.267 | 21.623 | 0 | 0 | 55.16 | 35.919 | [5 empty] | 0 | 2.577 | 27 | 1.95 | 1.7784 | 0.82184 | 0.68182 | 1.0966 | 56.2335
2006-03-30 | 17:30 | 0 | 18.663 | 0 | 1 | 0 | 29.567 | 41.32 | 27.28 | 27.4 | 20.848 | 23.376 | 15.802 | 0 | 0 | 59.077 | 56.791 | 49.215 | 21.544 | 0 | 0 | 55.132 | 35.82 | [5 empty] | 0 | 2.167 | 28 | 1.9949 | 1.821 | 0.82365 | 0.68182 | 1.1392 | 57.1062
2006-03-30 | 17:31 | 0 | 18.693 | 0 | 1 | 0 | 29.261 | 36.366 | 27.235 | 27.26 | 21.118 | 23.285 | 15.855 | 0 | 0 | 59.128 | 56.841 | 49.22 | 21.623 | 0 | 0 | 55.207 | 35.825 | [5 empty] | 0 | 2.001 | 29 | 1.9794 | 1.8063 | 0.82303 | 0.68182 | 1.1245 | 56.8104
2006-03-30 | 17:32 | 0 | 18.646 | 0 | 0 | 0 | 29.043 | 33.381 | 27.356 | 27.235 | 20.779 | 23.236 | 15.905 | 0 | 0 | 59.061 | 56.841 | 49.313 | 21.66 | 0 | 0 | 55.239 | 35.978 | [5 empty] | 0 | 1.808 | 30 | 1.9649 | 1.7925 | 0.82244 | 0.68182 | 1.1107 | 56.527
2006-03-30 | 17:33 | 1 | 18.61 | 0 | 1 | 0 | 28.77 | 31.757 | 27.444 | 27.034 | 26.988 | 23.349 | 15.674 | 0 | 0 | 59.029 | 56.766 | 49.236 | 21.566 | 0 | 0 | 55.106 | 35.746 | [5 empty] | 18.61 | 1.736 | 31 | 2.0321 | 1.8564 | 0.82516 | 0.68182 | 1.1746 | 57.8023
2006-03-30 | 17:34 | 0 | 18.618 | 0 | 1 | 0 | 36.34 | 30.872 | 27.547 | 26.993 | 26.414 | 23.307 | 15.656 | 0 | 0 | 59.08 | 56.816 | 49.355 | 21.596 | 0 | 0 | 55.111 | 35.775 | [5 empty] | 0 | 9.347 | 32 | 2.0374 | 1.8614 | 0.82538 | 0.68182 | 1.1796 | 57.8981
2006-03-30 | 17:35 | 0 | 18.64 | 0 | 0 | 0 | 65.784 | 30.197 | 27.716 | 27.088 | 23.499 | 23.307 | 15.679 | 0 | 0 | 59.08 | 56.793 | 49.15 | 21.596 | 0 | 0 | 55.158 | 35.753 | [5 empty] | 0 | 38.696 | 33 | 2.0307 | 1.8551 | 0.82511 | 0.68182 | 1.1732 | 57.7756
2006-03-30 | 17:36 | 0 | 18.588 | 0 | 0 | 0 | 67.725 | 29.903 | 27.397 | 27.083 | 22.506 | 23.204 | 15.649 | 1 | 0 | 59.029 | 56.743 | 49.213 | 21.566 | 0 | 0 | 55.13 | 35.677 | [5 empty] | 0 | 40.642 | 34 | 2.0394 | 1.8634 | 0.82546 | 0.68182 | 1.1815 | 57.9353
2006-03-30 | 17:37 | 0 | 18.588 | 0 | 0 | 0 | 66.204 | 29.734 | 27.397 | 26.963 | 21.929 | 23.349 | 15.576 | 0 | 0 | 59.052 | 56.722 | 49.098 | 21.52 | 0 | 0 | 55.13 | 35.653 | [5 empty] | 0 | 39.241 | 35 | 2.0607 | 1.8836 | 0.82632 | 0.68182 | 1.2017 | 58.3182
2006-03-30 | 17:38 | 0 | 18.61 | 0 | 0 | 0 | 64.837 | 29.734 | 27.253 | 27.132 | 22.314 | 23.278 | 15.626 | 0 | 0 | 58.986 | 56.699 | 49.122 | 21.566 | 0 | 0 | 55.106 | 35.653 | [5 empty] | 0 | 37.705 | 36 | 2.0461 | 1.8697 | 0.82573 | 0.68182 | 1.1879 | 58.0568
2006-03-30 | 17:39 | 0 | 18.61 | 0 | 0 | 0 | 63.671 | 29.636 | 27.324 | 27.034 | 22.096 | 23.374 | 15.576 | 0 | 0 | 59.009 | 56.722 | 49.098 | 21.566 | 0 | 0 | 55.083 | 35.701 | [5 empty] | 0 | 36.637 | 37 | 2.0607 | 1.8836 | 0.82632 | 0.68182 | 1.2017 | 58.3182
2006-03-30 | 17:40 | 0 | 18.64 | 0 | 0 | 0 | 62.735 | 29.739 | 27.353 | 27.042 | 21.716 | 23.354 | 15.606 | 0 | 0 | 58.991 | 56.727 | 49.173 | 21.62 | 0 | 0 | 55.134 | 35.753 | [5 empty] | 0 | 35.693 | 38 | 2.0519 | 1.8753 | 0.82597 | 0.68182 | 1.1934 | 58.1618
2006-03-30 | 17:41 | 0 | 18.61 | 0 | 0 | 0 | 61.766 | 29.565 | 27.204 | 26.963 | 20.578 | 23.447 | 15.674 | 0 | 0 | 58.94 | 56.677 | 49.166 | 21.566 | 0 | 0 | 55.06 | 35.677 | [5 empty] | 0 | 34.803 | 39 | 2.0321 | 1.8564 | 0.82516 | 0.68182 | 1.1746 | 57.8023
2006-03-30 | 17:42 | 0 | 18.661 | 0 | 0 | 0 | 60.891 | 29.565 | 27.179 | 27.034 | 20.362 | 23.589 | 15.674 | 0 | 0 | 58.963 | 56.699 | 49.098 | 21.591 | 0 | 0 | 55.083 | 35.701 | [5 empty] | 0 | 33.857 | 40 | 2.0321 | 1.8564 | 0.82516 | 0.68182 | 1.1746 | 57.8023
2006-03-30 | 17:43 | 0 | 18.61 | 0 | 0 | 0 | 60.175 | 29.494 | 27.083 | 27.059 | 20.532 | 23.518 | 15.601 | 0 | 0 | 58.918 | 56.608 | 49.145 | 21.591 | 0 | 0 | 55.015 | 35.605 | [5 empty] | 0 | 33.116 | 41 | 2.0534 | 1.8766 | 0.82603 | 0.68182 | 1.1948 | 58.188
2006-03-30 | 17:44 | 0 | 18.635 | 0 | 0 | 0 | 59.39 | 29.565 | 27.083 | 26.963 | 21.11 | 23.808 | 15.526 | 0 | 0 | 58.94 | 56.631 | 49.098 | 21.566 | 0 | 0 | 55.06 | 35.56 | [5 empty] | 0 | 32.427 | 42 | 2.0752 | 1.8974 | 0.82691 | 0.68182 | 1.2156 | 58.576
2006-03-30 | 17:45 | 0 | 18.625 | 0 | 0 | 0 | 58.662 | 29.41 | 27.123 | 26.929 | 21.436 | 23.918 | 15.468 | 0 | 0 | 58.865 | 56.576 | 49.089 | 21.532 | 0 | 0 | 55.006 | 35.502 | [5 empty] | 0 | 31.733 | 43 | 2.0921 | 1.9135 | 0.8276 | 0.68182 | 1.2316 | 58.8704
2006-03-30 | 17:46 | 0 | 18.61 | 0 | 0 | 0 | 57.955 | 29.469 | 27.059 | 26.963 | 21.351 | 23.977 | 15.551 | 0 | 0 | 58.897 | 56.608 | 49.236 | 21.542 | 0 | 0 | 54.992 | 35.488 | [5 empty] | 0 | 30.992 | 44 | 2.0679 | 1.8905 | 0.82662 | 0.68182 | 1.2087 | 58.4475
2006-03-30 | 17:47 | 0 | 18.635 | 0 | 1 | 0 | 48.961 | 29.565 | 27.108 | 27.059 | 27.613 | 24.168 | 15.503 | 0 | 0 | 58.897 | 56.608 | 49.098 | 21.566 | 0 | 0 | 54.992 | 35.466 | [5 empty] | 0 | 21.902 | 45 | 2.0819 | 1.9038 | 0.82718 | 0.68182 | 1.222 | 58.6933
2006-03-30 | 17:48 | 0 | 18.61 | 0 | 1 | 0 | 54.693 | 28.746 | 27.373 | 26.868 | 24.097 | 24.362 | 15.601 | 0 | 0 | 58.874 | 56.565 | 49.098 | 21.566 | 0 | 0 | 54.945 | 35.443 | [5 empty] | 0 | 27.825 | 46 | 2.0534 | 1.8766 | 0.82603 | 0.68182 | 1.1948 | 58.188
2006-03-30 | 17:49 | 0 | 18.588 | 0 | 0 | 0 | 55.312 | 30.408 | 27.277 | 26.819 | 21.711 | 24.602 | 15.699 | 0 | 0 | 58.897 | 56.588 | 49.098 | 21.566 | 0 | 0 | 54.945 | 35.443 | [5 empty] | 0 | 28.493 | 47 | 2.0249 | 1.8495 | 0.82487 | 0.68182 | 1.1677 | 57.6684
2006-03-30 | 17:50 | 0 | 18.588 | 1 | 1 | 0 | 45.086 | 36.782 | 27.157 | 26.963 | 21.255 | 24.386 | 15.601 | 1 | 0 | 58.851 | 56.565 | 49.213 | 21.542 | 0 | 0 | 54.992 | 35.466 | [5 empty] | 0 | 18.123 | 48 | 2.0534 | 1.8766 | 0.82603 | 0.68182 | 1.1948 | 58.188
2006-03-30 | 17:51 | 0 | 18.552 | 0 | 1 | 0 | 35.127 | 44.778 | 26.904 | 27.098 | 21.147 | 24.423 | 15.516 | 0 | 0 | 58.842 | 56.556 | 49.157 | 21.532 | 0 | 0 | 54.868 | 35.385 | [5 empty] | 0 | 8.029 | 49 | 2.0781 | 1.9002 | 0.82703 | 0.68182 | 1.2184 | 58.6271
2006-03-30 | 17:52 | 0 | 18.588 | 0 | 1 | 0 | 30.855 | 49.019 | 26.713 | 27.169 | 20.762 | 24.472 | 15.468 | 0 | 0 | 58.886 | 56.533 | 49.112 | 21.532 | 0 | 0 | 54.868 | 35.361 | [5 empty] | 0 | 3.686 | 50 | 2.0921 | 1.9135 | 0.8276 | 0.68182 | 1.2316 | 58.8704
2006-03-30 | 17:53 | 0 | 18.588 | 0 | 1 | 0 | 29.158 | 42.989 | 26.556 | 27.159 | 20.51 | 24.678 | 15.478 | 0 | 0 | 58.899 | 56.59 | 49.148 | 21.52 | 0 | 0 | 54.926 | 35.373 | [5 empty] | 0 | 1.999 | 51 | 2.0892 | 1.9107 | 0.82748 | 0.68182 | 1.2289 | 58.82
2006-03-30 | 17:54 | 0 | 18.648 | 0 | 1 | 0 | 28.542 | 35.806 | 26.446 | 26.976 | 20.689 | 24.663 | 15.538 | 0 | 0 | 58.888 | 56.622 | 49.18 | 21.579 | 0 | 0 | 54.912 | 35.407 | [5 empty] | 0 | 1.566 | 52 | 2.0717 | 1.8941 | 0.82677 | 0.68182 | 1.2123 | 58.5144
2006-03-30 | 17:55 | 0 | 18.736 | 0 | 1 | 0 | 28.363 | 32.073 | 26.291 | 26.75 | 20.365 | 24.678 | 15.478 | 0 | 0 | 58.856 | 56.567 | 49.194 | 21.52 | 0 | 0 | 54.856 | 35.397 | [5 empty] | 0 | 1.613 | 53 | 2.0892 | 1.9107 | 0.82748 | 0.68182 | 1.2289 | 58.82
2006-03-30 | 17:56 | 0 | 18.613 | 0 | 1 | 0 | 28 | 30.097 | 26.218 | 26.387 | 20.096 | 24.678 | 15.43 | 0 | 0 | 58.876 | 56.59 | 49.124 | 21.498 | 0 | 0 | 54.856 | 35.421 | [5 empty] | 0 | 1.613 | 54 | 2.1032 | 1.924 | 0.82804 | 0.68182 | 1.2422 | 59.0608
2006-03-30 | 17:57 | 0 | 18.588 | 0 | 2 | 0 | 27.689 | 29.231 | 26.027 | 26.291 | 20.144 | 24.725 | 15.405 | 0 | 0 | 58.876 | 56.567 | 49.215 | 21.544 | 0 | 0 | 54.789 | 35.373 | [5 empty] | 0 | 1.398 | 55 | 2.1105 | 1.9309 | 0.82834 | 0.68182 | 1.2491 | 59.185
2006-03-30 | 17:58 | 0 | 18.613 | 0 | 1 | 0 | 32.553 | 28.699 | 25.808 | 26.267 | 26.581 | 24.749 | 15.257 | 0 | 0 | 58.876 | 56.59 | 49.148 | 21.544 | 0 | 0 | 54.765 | 35.469 | [5 empty] | 0 | 6.286 | 56 | 2.1536 | 1.9719 | 0.83009 | 0.68182 | 1.29 | 59.9028
2006-03-30 | 17:59 | 0 | 18.613 | 0 | 2 | 0 | 47.245 | 28.29 | 25.664 | 26.027 | 23.641 | 24.7 | 15.159 | 0 | 0 | 58.899 | 56.59 | 49.033 | 21.498 | 0 | 0 | 54.721 | 35.352 | [5 empty] | 0 | 21.218 | 57 | 2.1821 | 1.999 | 0.83124 | 0.68182 | 1.3172 | 60.3625
2006-03-30 | 18:00 | 0 | 18.588 | 0 | 1 | 0 | 33.682 | 35.938 | 25.642 | 25.833 | 21.858 | 24.604 | 15.133 | 0 | 0 | 58.899 | 56.59 | 49.033 | 21.52 | 0 | 0 | 54.742 | 35.328 | [5 empty] | 0 | 7.849 | 58 | 2.1897 | 2.0062 | 0.83155 | 0.68182 | 1.3244 | 60.4825
2006-03-30 | 18:01 | 0 | 18.613 | 0 | 2 | 0 | 28.918 | 42.236 | 25.664 | 25.737 | 20.99 | 24.484 | 15.159 | 0 | 0 | 58.856 | 56.524 | 49.08 | 21.52 | 0 | 0 | 54.698 | 35.352 | [5 empty] | 0 | 3.181 | 59 | 2.1821 | 1.999 | 0.83124 | 0.68182 | 1.3172 | 60.3625
2006-03-30 | 18:02 | 0 | 18.588 | 1 | 2 | 0 | 27.4 | 33.658 | 25.857 | 25.664 | 20.75 | 24.46 | 15.035 | 0 | 0 | 58.833 | 56.547 | 49.033 | 21.498 | 0 | 0 | 54.674 | 35.28 | [5 empty] | 0 | 1.736 | 60 | 2.2182 | 2.0333 | 0.83271 | 0.68182 | 1.3515 | 60.9273
2006-03-30 | 18:03 | 0 | 18.565 | 0 | 1 | 0 | 26.797 | 29.472 | 26.051 | 25.762 | 20.895 | 24.725 | 15.257 | 0 | 0 | 58.787 | 56.567 | 49.01 | 21.544 | 0 | 0 | 54.628 | 35.28 | [5 empty] | 0 | 1.035 | 61 | 2.1536 | 1.9719 | 0.83009 | 0.68182 | 1.29 | 59.9028
2006-03-30 | 18:04 | 0 | 18.588 | 0 | 2 | 0 | 26.556 | 27.929 | 26.098 | 25.906 | 20.461 | 24.533 | 14.985 | 0 | 0 | 58.81 | 56.524 | 48.986 | 21.52 | 0 | 0 | 54.674 | 35.304 | [5 empty] | 0 | 0.65 | 62 | 2.2328 | 2.0472 | 0.8333 | 0.68182 | 1.3653 | 61.1498
2006-03-30 | 18:05 | 0 | 18.535 | 0 | 2 | 0 | 26.407 | 27.25 | 26.142 | 25.973 | 19.892 | 24.455 | 14.882 | 0 | 0 | 58.806 | 56.496 | 48.935 | 21.49 | 0 | 0 | 54.646 | 35.251 | [5 empty] | 0 | 0.434 | 63 | 2.2628 | 2.0757 | 0.83451 | 0.68182 | 1.3938 | 61.5993
2006-03-30 | 18:06 | 0 | 18.565 | 0 | 2 | 0 | 26.412 | 26.917 | 26.338 | 26.122 | 19.948 | 24.46 | 14.812 | 0 | 0 | 58.787 | 56.478 | 49.056 | 21.52 | 0 | 0 | 54.651 | 35.232 | [5 empty] | 0 | 0.29 | 64 | 2.2831 | 2.095 | 0.83534 | 0.68182 | 1.4132 | 61.8979
2006-03-30 | 18:07 | 0 | 18.588 | 0 | 1 | 0 | 26.507 | 26.75 | 26.532 | 26.436 | 19.872 | 24.411 | 14.663 | 0 | 0 | 58.765 | 56.478 | 49.033 | 21.473 | 0 | 0 | 54.698 | 35.232 | [5 empty] | 0 | 0.071 | 65 | 2.3265 | 2.1363 | 0.83709 | 0.68182 | 1.4545 | 62.5163
2006-03-30 | 18:08 | 0 | 18.535 | 0 | 2 | 0 | 26.527 | 26.647 | 26.671 | 26.576 | 19.892 | 24.359 | 14.683 | 0 | 0 | 58.714 | 56.428 | 48.958 | 21.468 | 0 | 0 | 54.714 | 35.182 | [5 empty] | 0 | -0.049 | 66 | 2.3207 | 2.1307 | 0.83686 | 0.68182 | 1.4489 | 62.4347
2006-03-30 | 18:09 | 0 | 18.558 | 0 | 2 | 0 | 31.007 | 26.671 | 26.696 | 26.816 | 25.443 | 24.286 | 14.683 | 0 | 0 | 58.714 | 56.405 | 48.891 | 21.468 | 0 | 0 | 54.67 | 35.158 | [5 empty] | 0 | 4.191 | 67 | 2.3207 | 2.1307 | 0.83686 | 0.68182 | 1.4489 | 62.4347
2006-03-30 | 18:10 | 1 | 18.54 | 0 | 2 | 0 | 42.635 | 26.917 | 26.627 | 26.87 | 22.917 | 24.269 | 14.714 | 0 | 0 | 58.742 | 56.432 | 48.986 | 21.52 | 0 | 0 | 54.651 | 35.187 | [5 empty] | 18.54 | 15.765 | 68 | 2.3117 | 2.1222 | 0.83649 | 0.68182 | 1.4403 | 62.3073
2006-03-30 | 18:11 | 0 | 18.535 | 0 | 2 | 0 | 31.85 | 39.741 | 26.598 | 26.743 | 21.275 | 24.286 | 14.658 | 1 | 0 | 58.714 | 56.385 | 48.867 | 21.564 | 0 | 0 | 54.693 | 35.275 | [5 empty] | 0 | 5.107 | 69 | 2.328 | 2.1377 | 0.83715 | 0.68182 | 1.4558 | 62.5367
2006-03-30 | 18:12 | 0 | 18.535 | 0 | 2 | 0 | 28.621 | 36.636 | 26.549 | 26.694 | 20.865 | 24.166 | 14.683 | 0 | 0 | 58.689 | 56.38 | 48.909 | 21.49 | 0 | 0 | 54.527 | 35.132 | [5 empty] | 0 | 1.927 | 70 | 2.3207 | 2.1307 | 0.83686 | 0.68182 | 1.4489 | 62.4347
2006-03-30 | 18:13 | 0 | 18.51 | 1 | 2 | 0 | 27.706 | 30.622 | 26.549 | 26.622 | 20.551 | 24.286 | 14.585 | 0 | 0 | 58.667 | 56.38 | 48.865 | 21.444 | 0 | 0 | 54.527 | 35.108 | [5 empty] | 0 | 1.084 | 71 | 2.3492 | 2.1579 | 0.83802 | 0.68182 | 1.4761 | 62.8309
2006-03-30 | 18:14 | 0 | 18.51 | 0 | 2 | 0 | 27.392 | 28.596 | 26.453 | 26.718 | 20.841 | 24.116 | 14.807 | 0 | 0 | 58.644 | 56.334 | 48.979 | 21.466 | 0 | 0 | 54.504 | 35.084 | [5 empty] | 0 | 0.674 | 72 | 2.2846 | 2.0964 | 0.8354 | 0.68182 | 1.4146 | 61.9191
2006-03-30 | 18:15 | 0 | 18.452 | 0 | 2 | 0 | 27.071 | 27.844 | 26.397 | 26.566 | 21.628 | 24.085 | 14.651 | 0 | 0 | 58.568 | 56.305 | 48.835 | 21.434 | 0 | 0 | 54.497 | 35.031 | [5 empty] | 0 | 0.505 | 73 | 2.33 | 2.1396 | 0.83724 | 0.68182 | 1.4578 | 62.5651
2006-03-30 | 18:16 | 0 | 18.427 | 0 | 2 | 0 | 26.902 | 27.456 | 26.421 | 26.517 | 21.098 | 24.229 | 14.676 | 0 | 0 | 58.591 | 56.327 | 48.835 | 21.434 | 0 | 0 | 54.52 | 35.053 | [5 empty] | 0 | 0.385 | 74 | 2.3227 | 2.1327 | 0.83694 | 0.68182 | 1.4509 | 62.4633
2006-03-30 | 18:17 | 0 | 18.459 | 0 | 3 | 0 | 26.912 | 27.321 | 26.333 | 26.789 | 21.034 | 24.045 | 14.658 | 0 | 0 | 58.598 | 56.291 | 49 | 21.419 | 0 | 0 | 54.618 | 35.062 | [5 empty] | 0 | 0.123 | 75 | 2.328 | 2.1377 | 0.83715 | 0.68182 | 1.4558 | 62.5367
2006-03-30 | 18:18 | 0 | 18.434 | 0 | 2 | 0 | 26.767 | 27.128 | 26.502 | 26.573 | 21.01 | 24.188 | 14.585 | 0 | 0 | 58.621 | 56.334 | 48.818 | 21.444 | 0 | 0 | 54.551 | 35.108 | [5 empty] | 0 | 0.194 | 76 | 2.3492 | 2.1579 | 0.83802 | 0.68182 | 1.4761 | 62.8309
2006-03-30 | 18:19 | 0 | 18.434 | 0 | 2 | 0 | 26.718 | 26.958 | 26.598 | 26.694 | 20.551 | 24.092 | 14.756 | 0 | 0 | 58.578 | 56.291 | 48.865 | 21.466 | 0 | 0 | 54.504 | 35.038 | [5 empty] | 0 | 0.024 | 77 | 2.2995 | 2.1105 | 0.836 | 0.68182 | 1.4287 | 62.1331
2006-03-30 | 18:20 | 0 | 18.427 | 0 | 2 | 0 | 28.998 | 26.951 | 26.662 | 26.902 | 26.252 | 24.229 | 14.651 | 0 | 0 | 58.614 | 56.238 | 48.741 | 21.434 | 0 | 0 | 54.45 | 34.983 | [5 empty] | 0 | 2.096 | 78 | 2.33 | 2.1396 | 0.83724 | 0.68182 | 1.4578 | 62.5651
2006-03-30 | 18:21 | 0 | 18.427 | 0 | 3 | 0 | 44.336 | 27.216 | 26.517 | 26.711 | 27 | 24.06 | 14.847 | 0 | 0 | 58.548 | 56.261 | 48.835 | 21.459 | 0 | 0 | 54.336 | 34.959 | [5 empty] | 0 | 17.625 | 79 | 2.273 | 2.0854 | 0.83492 | 0.68182 | 1.4035 | 61.7493
2006-03-30 | 18:22 | 0 | 18.485 | 0 | 2 | 0 | 46.48 | 41.36 | 26.573 | 26.743 | 27.513 | 24.188 | 14.734 | 1 | 0 | 58.578 | 56.245 | 48.842 | 21.444 | 0 | 0 | 54.39 | 34.99 | [5 empty] | 0 | 19.737 | 80 | 2.3059 | 2.1166 | 0.83626 | 0.68182 | 1.4348 | 62.2246
2006-03-30 | 18:23 | 0 | 18.427 | 0 | 3 | 0 | 46.288 | 45.555 | 26.421 | 26.686 | 27.964 | 24.036 | 14.724 | 2 | 0 | 58.548 | 56.193 | 48.741 | 21.459 | 0 | 0 | 54.383 | 34.983 | [5 empty] | 0 | 19.602 | 81 | 2.3088 | 2.1194 | 0.83637 | 0.68182 | 1.4376 | 62.266
2006-03-30 | 18:24 | 1 | 18.402 | 1 | 2 | 0 | 46.358 | 46.083 | 26.47 | 26.542 | 27.819 | 24.156 | 14.847 | 1 | 0 | 58.568 | 56.216 | 48.674 | 21.434 | 0 | 0 | 54.359 | 34.935 | [5 empty] | 18.402 | 19.816 | 82 | 2.273 | 2.0854 | 0.83492 | 0.68182 | 1.4035 | 61.7493
2006-03-30 | 18:25 | 0 | 18.377 | 0 | 2 | 0 | 46.564 | 46.335 | 26.47 | 26.517 | 27.988 | 24.036 | 14.847 | 2 | 0 | 58.548 | 56.238 | 48.718 | 21.434 | 0 | 0 | 54.383 | 35.031 | [5 empty] | 0 | 20.047 | 83 | 2.273 | 2.0854 | 0.83492 | 0.68182 | 1.4035 | 61.7493
2006-03-30 | 18:26 | 0 | 18.402 | 0 | 2 | 0 | 46.379 | 46.61 | 26.615 | 26.615 | 28.253 | 24.036 | 14.724 | 1 | 0 | 58.568 | 56.282 | 48.879 | 21.459 | 0 | 0 | 54.336 | 35.031 | [5 empty] | 0 | 19.764 | 84 | 2.3088 | 2.1194 | 0.83637 | 0.68182 | 1.4376 | 62.266
2006-03-30 | 18:27 | 0 | 18.394 | 0 | 3 | 0 | 46.167 | 46.533 | 26.848 | 26.63 | 28.631 | 24.077 | 14.839 | 1 | 0 | 58.63 | 56.275 | 48.711 | 21.402 | 0 | 0 | 54.329 | 35.022 | [5 empty] | 0 | 19.537 | 85 | 2.2753 | 2.0876 | 0.83502 | 0.68182 | 1.4057 | 61.7834
2006-03-30 | 18:28 | 0 | 18.394 | 0 | 2 | 0 | 46.19 | 46.281 | 27.135 | 27.064 | 28.895 | 24.293 | 14.716 | 2 | 0 | 58.562 | 56.298 | 48.758 | 21.427 | 0 | 0 | 54.352 | 35.069 | [5 empty] | 0 | 19.126 | 86 | 2.3111 | 2.1216 | 0.83647 | 0.68182 | 1.4398 | 62.299
2006-03-30 | 18:29 | 1 | 18.427 | 0 | 2 | 1 | 46.127 | 46.312 | 27.24 | 27.047 | 29.312 | 24.18 | 14.774 | 1 | 0 | 58.683 | 56.394 | 48.788 | 21.459 | 0 | 0 | 54.383 | 35.077 | [5 empty] | 18.427 | 19.08 | 87 | 2.2942 | 2.1056 | 0.83578 | 0.68182 | 1.4237 | 62.0579
2006-03-30 | 18:30 | 0 | 18.402 | 0 | 3 | 0 | 45.761 | 46.335 | 27.505 | 27.265 | 29.143 | 24.18 | 14.824 | 1 | 0 | 58.703 | 56.35 | 48.788 | 21.459 | 2 | 0 | 58.167 | 28.927 | [5 empty] | 0 | 18.496 | 0 | 2.2797 | 2.0917 | 0.83519 | 0.68182 | 1.4099 | 61.8471
2006-03-30 | 18:31 | 0 | 18.394 | 0 | 2 | 0 | 45.411 | 46.144 | 27.812 | 27.522 | 29.256 | 24.004 | 14.864 | 2 | 0 | 58.653 | 56.252 | 48.415 | 21.402 | 2 | 0 | 60.444 | 19.259 | [5 empty] | 0 | 17.889 | 1 | 2.268 | 2.0806 | 1.076 | 0.92308 | 1.1576 | 51.0391
2006-03-30 | 18:32 | 0 | 18.452 | 0 | 2 | 0 | 46.06 | 45.852 | 28.324 | 27.964 | 29.793 | 24.014 | 14.774 | 1 | 0 | 58.673 | 56.14 | 47.175 | 21.402 | 0 | 0 | 60.75 | 17.989 | [5 empty] | 0 | 18.096 | 2 | 2.2942 | 2.1056 | 1.077 | 0.92308 | 1.1825 | 51.5419
2006-03-30 | 18:33 | 0 | 18.414 | 1 | 3 | 0 | 46.302 | 46.027 | 29.06 | 28.506 | 30.215 | 24.072 | 14.663 | 1 | 0 | 58.671 | 56.114 | 45.913 | 21.422 | 0 | 0 | 60.691 | 18.145 | [5 empty] | 0 | 17.796 | 3 | 2.3265 | 2.1363 | 1.0784 | 0.92308 | 1.2132 | 52.1464
2006-03-30 | 18:34 | 1 | 18.465 | 0 | 2 | 0 | 46.989 | 46.37 | 29.95 | 29.109 | 30.747 | 24.146 | 14.688 | 2 | 0 | 58.762 | 56.207 | 44.673 | 21.446 | 0 | 0 | 60.579 | 18.736 | [5 empty] | 18.465 | 17.88 | 4 | 2.3193 | 2.1294 | 1.0781 | 0.92308 | 1.2063 | 52.0117
2006-03-30 | 18:35 | 0 | 18.439 | 0 | 2 | 0 | 47.539 | 46.989 | 30.528 | 29.95 | 31.396 | 24.026 | 14.563 | 1 | 0 | 58.74 | 56.207 | 43.855 | 21.446 | 0 | 0 | 60.399 | 19.279 | [5 empty] | 0 | 17.589 | 5 | 2.3557 | 2.164 | 1.0795 | 0.92308 | 1.2409 | 52.6769
2006-03-30 | 18:36 | 0 | 18.414 | 0 | 3 | 0 | 48.389 | 47.472 | 31.107 | 30.818 | 32.071 | 24.048 | 14.563 | 1 | 0 | 58.74 | 56.114 | 43.197 | 21.446 | 0 | 0 | 60.31 | 19.623 | [5 empty] | 0 | 17.571 | 6 | 2.3557 | 2.164 | 1.0795 | 0.92308 | 1.2409 | 52.6769
2006-03-30 | 18:37 | 0 | 18.404 | 0 | 2 | 0 | 49.089 | 48.286 | 31.676 | 31.313 | 32.565 | 23.918 | 14.553 | 2 | 0 | 58.73 | 56.105 | 42.506 | 21.412 | 0 | 0 | 60.12 | 19.985 | [5 empty] | 0 | 17.776 | 7 | 2.3586 | 2.1667 | 1.0797 | 0.92308 | 1.2437 | 52.7292
2006-03-30 | 18:38 | 0 | 18.414 | 0 | 3 | 0 | 49.603 | 49.122 | 32.191 | 32.022 | 33.328 | 23.903 | 14.663 | 1 | 0 | 58.74 | 56.07 | 42.257 | 21.446 | 0 | 0 | 60.063 | 20.412 | [5 empty] | 0 | 17.581 | 8 | 2.3265 | 2.1363 | 1.0784 | 0.92308 | 1.2132 | 52.1464
2006-03-30 | 18:39 | 1 | 18.379 | 0 | 2 | 0 | 43.893 | 49.593 | 32.541 | 32.517 | 30.254 | 23.869 | 14.528 | 1 | 0 | 58.753 | 56.105 | 42.083 | 21.412 | 0 | 0 | 59.917 | 20.762 | [5 empty] | 18.379 | 11.376 | 9 | 2.3658 | 2.1736 | 1.0799 | 0.92308 | 1.2506 | 52.8594
2006-03-30 | 18:40 | 0 | 18.354 | 0 | 2 | 0 | 36.397 | 47.735 | 33.058 | 32.847 | 27.003 | 23.967 | 14.578 | 0 | 0 | 58.774 | 56.061 | 41.848 | 21.412 | 0 | 0 | 59.828 | 21.027 | [5 empty] | 0 | 3.55 | 10 | 2.3513 | 2.1598 | 1.0794 | 0.92308 | 1.2367 | 52.5981
2006-03-30 | 18:41 | 0 | 18.404 | 0 | 3 | 0 | 34.634 | 38.746 | 33.318 | 33.364 | 25.22 | 23.847 | 14.603 | 1 | 0 | 58.73 | 56.061 | 41.848 | 21.461 | 0 | 0 | 59.716 | 21.387 | [5 empty] | 0 | 1.27 | 11 | 2.344 | 2.1529 | 1.0791 | 0.92308 | 1.2298 | 52.4663
2006-03-30 | 18:42 | 0 | 18.527 | 0 | 2 | 0 | 34.187 | 35.62 | 33.577 | 33.763 | 24.112 | 23.918 | 14.528 | 0 | 0 | 58.753 | 56.105 | 41.824 | 21.436 | 0 | 0 | 59.671 | 21.701 | [5 empty] | 0 | 0.424 | 12 | 2.3658 | 2.1736 | 1.0799 | 0.92308 | 1.2506 | 52.8594
2006-03-30 | 18:43 | 0 | 18.454 | 0 | 2 | 0 | 34.163 | 34.821 | 33.787 | 33.857 | 23.508 | 23.847 | 14.603 | 0 | 0 | 58.753 | 56.082 | 41.824 | 21.436 | 0 | 0 | 59.536 | 21.966 | [5 empty] | 0 | 0.306 | 13 | 2.344 | 2.1529 | 1.0791 | 0.92308 | 1.2298 | 52.4663
2006-03-30 | 18:44 | 0 | 18.399 | 1 | 2 | 0 | 34.206 | 34.51 | 33.782 | 34.11 | 24.781 | 23.984 | 14.573 | 0 | 0 | 58.726 | 56.077 | 41.726 | 21.456 | 0 | 0 | 59.465 | 22.251 | [5 empty] | 0 | 0.096 | 14 | 2.3527 | 2.1612 | 1.0794 | 0.92308 | 1.2381 | 52.6244
2006-03-30 | 18:45 | 0 | 18.399 | 0 | 3 | 0 | 34.299 | 34.51 | 33.641 | 34.251 | 24.418 | 23.817 | 14.45 | 0 | 0 | 58.726 | 56.077 | 41.772 | 21.432 | 0 | 0 | 59.397 | 22.491 | [5 empty] | 0 | 0.048 | 15 | 2.3886 | 2.1952 | 1.0809 | 0.92308 | 1.2722 | 53.2607
2006-03-30 | 18:46 | 0 | 18.429 | 0 | 2 | 0 | 34.469 | 34.586 | 33.436 | 34.304 | 23.219 | 23.798 | 14.48 | 0 | 0 | 58.73 | 56.061 | 41.918 | 21.461 | 0 | 0 | 59.358 | 22.785 | [5 empty] | 0 | 0.165 | 16 | 2.3798 | 2.1869 | 1.0805 | 0.92308 | 1.2639 | 53.1072
2006-03-30 | 18:47 | 0 | 18.429 | 0 | 2 | 0 | 34.421 | 34.61 | 33.106 | 33.976 | 22.93 | 23.822 | 14.48 | 0 | 0 | 58.73 | 56.105 | 42.013 | 21.461 | 0 | 0 | 59.269 | 23.028 | [5 empty] | 0 | 0.445 | 17 | 2.3798 | 2.1869 | 1.0805 | 0.92308 | 1.2639 | 53.1072
2006-03-30 | 18:48 | 0 | 18.399 | 0 | 2 | 0 | 34.251 | 34.581 | 32.725 | 33.782 | 22.466 | 23.768 | 14.425 | 0 | 0 | 58.68 | 55.986 | 41.844 | 21.481 | 0 | 0 | 59.196 | 23.239 | [5 empty] | 0 | 0.469 | 18 | 2.3958 | 2.2022 | 1.0812 | 0.92308 | 1.2791 | 53.3877
2006-03-30 | 18:49 | 0 | 18.454 | 0 | 2 | 0 | 42.764 | 34.517 | 32.35 | 33.364 | 31.987 | 23.942 | 14.505 | 0 | 0 | 58.708 | 56.014 | 41.848 | 21.436 | 0 | 0 | 59.201 | 23.484 | [5 empty] | 0 | 9.4 | 19 | 2.3725 | 2.18 | 1.0802 | 0.92308 | 1.2569 | 52.9785
2006-03-30 | 18:50 | 0 | 18.399 | 0 | 2 | 0 | 46.104 | 34.792 | 31.936 | 32.936 | 25.046 | 24.058 | 14.548 | 0 | 0 | 58.612 | 55.986 | 41.844 | 21.432 | 0 | 0 | 59.128 | 23.768 | [5 empty] | 0 | 13.168 | 20 | 2.36 | 2.1681 | 1.0797 | 0.92308 | 1.245 | 52.7553
2006-03-30 | 18:51 | 0 | 18.374 | 0 | 2 | 0 | 37.167 | 46.494 | 31.477 | 32.512 | 23.793 | 23.888 | 14.45 | 0 | 0 | 58.657 | 55.939 | 41.865 | 21.407 | 0 | 0 | 59.084 | 23.984 | [5 empty] | 0 | 4.655 | 21 | 2.3886 | 2.1952 | 1.0809 | 0.92308 | 1.2722 | 53.2607
2006-03-30 | 18:52 | 0 | 18.399 | 0 | 1 | 0 | 34.416 | 42.453 | 31.259 | 32.152 | 23.359 | 23.888 | 14.573 | 1 | 0 | 58.587 | 55.981 | 42.004 | 21.432 | 0 | 0 | 58.968 | 24.273 | [5 empty] | 0 | 2.264 | 22 | 2.3527 | 2.1612 | 1.0794 | 0.92308 | 1.2381 | 52.6244
2006-03-30 | 18:53 | 0 | 18.331 | 0 | 2 | 0 | 33.316 | 36.725 | 30.904 | 31.772 | 23.508 | 23.871 | 14.457 | 0 | 0 | 58.548 | 55.942 | 41.963 | 21.39 | 0 | 0 | 58.817 | 24.448 | [5 empty] | 0 | 1.544 | 23 | 2.3865 | 2.1933 | 1.0808 | 0.92308 | 1.2702 | 53.225
2006-03-30 | 18:54 | 0 | 18.382 | 0 | 2 | 0 | 32.73 | 34.562 | 30.543 | 31.482 | 23.074 | 23.942 | 14.555 | 0 | 0 | 58.548 | 55.897 | 41.894 | 21.39 | 0 | 0 | 58.817 | 24.641 | [5 empty] | 0 | 1.248 | 24 | 2.358 | 2.1662 | 1.0796 | 0.92308 | 1.2431 | 52.7187
2006-03-30 | 18:55 | 0 | 18.324 | 1 | 1 | 0 | 32.245 | 33.567 | 30.126 | 31.21 | 23.116 | 23.984 | 14.548 | 0 | 0 | 58.541 | 55.844 | 41.839 | 21.333 | 0 | 0 | 58.698 | 24.779 | [5 empty] | 0 | 1.035 | 25 | 2.36 | 2.1681 | 1.0797 | 0.92308 | 1.245 | 52.7553
2006-03-30 | 18:56 | 0 | 18.324 | 0 | 2 | 0 | 31.98 | 33.003 | 29.908 | 31.065 | 22.756 | 23.815 | 14.472 | 0 | 0 | 58.495 | 55.867 | 41.894 | 21.414 | 0 | 0 | 58.683 | 25.002 | [5 empty] | 0 | 0.915 | 26 | 2.3822 | 2.1892 | 1.0806 | 0.92308 | 1.2661 | 53.1483
2006-03-30 | 18:57 | 0 | 18.324 | 0 | 1 | 0 | 31.595 | 32.558 | 29.812 | 30.727 | 22.393 | 23.935 | 14.548 | 0 | 0 | 58.452 | 55.844 | 41.91 | 21.358 | 0 | 0 | 58.607 | 25.164 | [5 empty] | 0 | 0.868 | 27 | 2.36 | 2.1681 | 1.0797 | 0.92308 | 1.245 | 52.7553
2006-03-30 | 18:58 | 0 | 18.356 | 0 | 2 | 0 | 31.289 | 32.228 | 29.675 | 30.543 | 21.92 | 23.942 | 14.505 | 0 | 0 | 58.502 | 55.874 | 42.104 | 21.51 | 0 | 0 | 58.683 | 25.436 | [5 empty] | 0 | 0.746 | 28 | 2.3725 | 2.18 | 1.0802 | 0.92308 | 1.2569 | 52.9785
2006-03-30 | 18:59 | 0 | 18.299 | 0 | 2 | 0 | 31.041 | 31.811 | 29.452 | 30.367 | 21.718 | 23.935 | 14.523 | 0 | 0 | 58.406 | 55.797 | 41.91 | 21.333 | 0 | 0 | 58.518 | 25.477 | [5 empty] | 0 | 0.674 | 29 | 2.3673 | 2.175 | 1.08 | 0.92308 | 1.252 | 52.8854
2006-03-30 | 19:00 | 0 | 18.324 | 0 | 1 | 0 | 34.603 | 31.426 | 29.354 | 30.246 | 29.499 | 23.864 | 14.646 | 0 | 0 | 58.473 | 55.82 | 41.91 | 21.333 | 0 | 0 | 58.473 | 25.718 | [5 empty] | 0 | 4.357 | 30 | 2.3315 | 2.141 | 1.0786 | 0.92308 | 1.2179 | 52.2375
2006-03-30 | 19:01 | 0 | 18.382 | 0 | 2 | 0 | 48.881 | 31.289 | 29.315 | 30.229 | 24.69 | 23.967 | 14.628 | 0 | 0 | 58.482 | 55.851 | 41.918 | 21.39 | 0 | 0 | 58.436 | 25.894 | [5 empty] | 0 | 18.652 | 31 | 2.3367 | 2.146 | 1.0788 | 0.92308 | 1.2229 | 52.3336
2006-03-30 | 19:02 | 0 | 18.356 | 0 | 1 | 0 | 37.052 | 38.064 | 29.074 | 30.158 | 23.074 | 23.847 | 14.58 | 0 | 0 | 58.436 | 55.806 | 42.035 | 21.414 | 0 | 0 | 58.324 | 26.039 | [5 empty] | 0 | 6.894 | 32 | 2.3507 | 2.1593 | 1.0793 | 0.92308 | 1.2362 | 52.5876
2006-03-30 | 19:03 | 0 | 18.382 | 0 | 2 | 0 | 32.658 | 44.869 | 28.976 | 29.893 | 22.089 | 23.991 | 14.58 | 0 | 0 | 58.436 | 55.827 | 41.963 | 21.39 | 0 | 0 | 58.368 | 26.208 | [5 empty] | 0 | 2.765 | 33 | 2.3507 | 2.1593 | 1.0793 | 0.92308 | 1.2362 | 52.5876
2006-03-30 | 19:04 | 0 | 18.356 | 0 | 2 | 0 | 31.267 | 37.17 | 28.832 | 29.724 | 21.461 | 23.991 | 14.653 | 0 | 0 | 58.436 | 55.806 | 41.987 | 21.414 | 0 | 0 | 58.324 | 26.367 | [5 empty] | 0 | 1.543 | 34 | 2.3294 | 2.139 | 1.0785 | 0.92308 | 1.216 | 52.2001
2006-03-30 | 19:05 | 0 | 18.349 | 0 | 1 | 0 | 30.681 | 33.216 | 28.729 | 29.523 | 21.164 | 23.96 | 14.671 | 0 | 0 | 58.361 | 55.776 | 42.028 | 21.383 | 0 | 0 | 58.272 | 26.488 | [5 empty] | 0 | 1.158 | 35 | 2.3242 | 2.1341 | 1.0783 | 0.92308 | 1.211 | 52.1034
2006-03-30 | 19:06 | 0 | 18.349 | 0 | 2 | 0 | 30.293 | 31.811 | 28.488 | 29.283 | 21.093 | 23.911 | 14.719 | 0 | 0 | 58.406 | 55.776 | 41.956 | 21.358 | 0 | 0 | 58.203 | 26.561 | [5 empty] | 0 | 1.01 | 36 | 2.3102 | 2.1208 | 1.0777 | 0.92308 | 1.1977 | 51.8436
2006-03-30 | 19:07 | 0 | 18.349 | 1 | 1 | 0 | 30.006 | 31.09 | 28.344 | 29.114 | 21.238 | 23.96 | 14.573 | 0 | 0 | 58.406 | 55.729 | 41.98 | 21.333 | 0 | 0 | 58.183 | 26.706 | [5 empty] | 0 | 0.892 | 37 | 2.3527 | 2.1612 | 1.0794 | 0.92308 | 1.2381 | 52.6244
2006-03-30 | 19:08 | 0 | 18.397 | 0 | 2 | 0 | 29.763 | 30.703 | 28.319 | 28.994 | 21.118 | 23.839 | 14.548 | 0 | 0 | 58.429 | 55.776 | 42.073 | 21.405 | 0 | 0 | 58.071 | 26.85 | [5 empty] | 0 | 0.769 | 38 | 2.36 | 2.1681 | 1.0797 | 0.92308 | 1.245 | 52.7553
2006-03-30 | 19:09 | 0 | 18.349 | 0 | 1 | 0 | 29.523 | 30.391 | 28.15 | 28.944 | 21.189 | 23.815 | 14.548 | 0 | 0 | 58.317 | 55.706 | 42.052 | 21.358 | 0 | 0 | 58.048 | 26.971 | [5 empty] | 0 | 0.579 | 39 | 2.36 | 2.1681 | 1.0797 | 0.92308 | 1.245 | 52.7553
2006-03-30 | 19:10 | 0 | 18.349 | 0 | 2 | 0 | 29.307 | 29.982 | 28.15 | 28.778 | 20.586 | 23.886 | 14.671 | 0 | 0 | 58.361 | 55.683 | 41.956 | 21.333 | 0 | 0 | 58.002 | 27.042 | [5 empty] | 0 | 0.529 | 40 | 2.3242 | 2.1341 | 1.0783 | 0.92308 | 1.211 | 52.1034
2006-03-30 | 19:11 | 0 | 18.319 | 0 | 2 | 0 | 30.482 | 29.734 | 28 | 28.604 | 27.905 | 23.712 | 14.518 | 0 | 0 | 58.29 | 55.655 | 42.044 | 21.329 | 0 | 0 | 57.998 | 27.157 | [5 empty] | 0 | 1.878 | 41 | 2.3688 | 2.1764 | 1.0801 | 0.92308 | 1.2533 | 52.9113
2006-03-30 | 19:12 | 0 | 18.371 | 0 | 1 | 0 | 48.737 | 29.523 | 28.03 | 28.488 | 24.609 | 23.695 | 14.548 | 0 | 0 | 58.295 | 55.638 | 41.956 | 21.333 | 0 | 0 | 57.913 | 27.282 | [5 empty] | 0 | 20.249 | 42 | 2.36 | 2.1681 | 1.0797 | 0.92308 | 1.245 | 52.7553
2006-03-30 | 19:13 | 0 | 18.402 | 0 | 2 | 0 | 36.56 | 34.868 | 27.988 | 28.567 | 22.16 | 23.653 | 14.651 | 1 | 0 | 58.327 | 55.718 | 42.2 | 21.387 | 0 | 0 | 57.879 | 27.41 | [5 empty] | 0 | 7.993 | 43 | 2.33 | 2.1396 | 1.0785 | 0.92308 | 1.2165 | 52.2108
2006-03-30 | 19:14 | 0 | 18.369 | 0 | 2 | 0 | 31.355 | 43.745 | 27.981 | 28.486 | 21.042 | 23.572 | 14.668 | 0 | 0 | 58.274 | 55.641 | 42.052 | 21.356 | 0 | 0 | 57.872 | 27.476 | [5 empty] | 0 | 2.869 | 44 | 2.3251 | 2.1349 | 1.0783 | 0.92308 | 1.2118 | 52.1196
2006-03-30 | 19:15 | 0 | 18.402 | 0 | 1 | 0 | 29.82 | 35.809 | 28.013 | 28.518 | 20.448 | 23.629 | 14.6 | 0 | 0 | 58.283 | 55.671 | 42.176 | 21.387 | 0 | 0 | 57.856 | 27.603 | [5 empty] | 0 | 1.302 | 45 | 2.3449 | 2.1537 | 1.0791 | 0.92308 | 1.2306 | 52.4821
2006-03-30 | 19:16 | 0 | 18.394 | 0 | 2 | 0 | 29.305 | 31.691 | 27.932 | 28.39 | 20.073 | 23.548 | 14.668 | 0 | 0 | 58.254 | 55.617 | 42.099 | 21.476 | 0 | 0 | 57.939 | 27.716 | [5 empty] | 0 | 0.915 | 46 | 2.3251 | 2.1349 | 1.0783 | 0.92308 | 1.2118 | 52.1196
2006-03-30 | 19:17 | 0 | 18.394 | 0 | 2 | 0 | 29.04 | 30.173 | 27.885 | 28.295 | 20.922 | 23.597 | 14.618 | 0 | 0 | 58.254 | 55.641 | 42.145 | 21.356 | 0 | 0 | 57.827 | 27.812 | [5 empty] | 0 | 0.745 | 47 | 2.3396 | 2.1487 | 1.0789 | 0.92308 | 1.2257 | 52.3868
2006-03-30 | 19:18 | 0 | 18.419 | 0 | 1 | 0 | 28.8 | 29.619 | 27.91 | 28.175 | 20.343 | 23.646 | 14.668 | 0 | 0 | 58.254 | 55.594 | 42.052 | 21.356 | 0 | 0 | 57.804 | 27.932 | [5 empty] | 0 | 0.625 | 48 | 2.3251 | 2.1349 | 1.0783 | 0.92308 | 1.2118 | 52.1196
2006-03-30 | 19:19 | 0 | 18.369 | 1 | 2 | 0 | 28.584 | 29.329 | 27.812 | 28.076 | 20.343 | 23.597 | 14.643 | 0 | 0 | 58.254 | 55.571 | 42.076 | 21.331 | 0 | 0 | 57.738 | 28.005 | [5 empty] | 0 | 0.508 | 49 | 2.3324 | 2.1418 | 1.0786 | 0.92308 | 1.2187 | 52.2536
2006-03-30 | 19:20 | 0 | 18.402 | 0 | 2 | 0 | 28.496 | 28.976 | 27.868 | 28.133 | 20.279 | 23.604 | 14.626 | 0 | 0 | 58.215 | 55.671 | 42.176 | 21.363 | 0 | 0 | 57.79 | 28.108 | [5 empty] | 0 | 0.363 | 50 | 2.3373 | 2.1465 | 1.0788 | 0.92308 | 1.2234 | 52.3442
2006-03-30 | 19:21 | 0 | 18.394 | 0 | 1 | 0 | 28.366 | 28.824 | 27.667 | 28.005 | 20.247 | 23.572 | 14.568 | 0 | 0 | 58.208 | 55.571 | 42.193 | 21.356 | 0 | 0 | 57.692 | 28.197 | [5 empty] | 0 | 0.361 | 51 | 2.3542 | 2.1626 | 1.0795 | 0.92308 | 1.2395 | 52.6506
2006-03-30 | 19:22 | 1 | 18.419 | 0 | 2 | 0 | 28.729 | 28.68 | 27.741 | 27.981 | 27.5 | 23.597 | 14.618 | 0 | 0 | 58.231 | 55.571 | 42.076 | 21.356 | 0 | 0 | 57.669 | 28.295 | [5 empty] | 18.419 | 0.748 | 52 | 2.3396 | 2.1487 | 1.0789 | 0.92308 | 1.2257 | 52.3868
2006-03-30 | 19:23 | 0 | 18.394 | 0 | 2 | 0 | 47.224 | 28.486 | 27.787 | 27.956 | 24.776 | 23.621 | 14.568 | 0 | 0 | 58.185 | 55.526 | 42.123 | 21.356 | 0 | 0 | 57.646 | 28.415 | [5 empty] | 0 | 19.268 | 53 | 2.3542 | 2.1626 | 1.0795 | 0.92308 | 1.2395 | 52.6506
2006-03-30 | 19:24 | 0 | 18.394 | 0 | 2 | 0 | 35.33 | 36.483 | 27.667 | 27.91 | 22.103 | 23.523 | 14.593 | 1 | 0 | 58.185 | 55.503 | 42.076 | 21.429 | 0 | 0 | 57.603 | 28.584 | [5 empty] | 0 | 7.42 | 54 | 2.3469 | 2.1557 | 1.0792 | 0.92308 | 1.2326 | 52.5191
2006-03-30 | 19:25 | 0 | 18.369 | 0 | 2 | 0 | 30.487 | 41.466 | 27.596 | 28.005 | 21.115 | 23.523 | 14.668 | 0 | 0 | 58.162 | 55.48 | 42.241 | 21.356 | 0 | 0 | 57.557 | 28.535 | [5 empty] | 0 | 2.482 | 55 | 2.3251 | 2.1349 | 1.0783 | 0.92308 | 1.2118 | 52.1196
2006-03-30 | 19:26 | 0 | 18.346 | 0 | 2 | 0 | 29.065 | 33.333 | 27.522 | 27.91 | 20.922 | 23.501 | 14.593 | 0 | 0 | 58.142 | 55.456 | 42.145 | 21.356 | 0 | 0 | 57.557 | 28.631 | [5 empty] | 0 | 1.155 | 56 | 2.3469 | 2.1557 | 1.0792 | 0.92308 | 1.2326 | 52.5191
2006-03-30 | 19:27 | 0 | 18.369 | 0 | 2 | 0 | 28.68 | 30.246 | 27.5 | 27.692 | 20.801 | 23.501 | 14.643 | 0 | 0 | 58.119 | 55.48 | 42.099 | 21.331 | 0 | 0 | 57.535 | 28.68 | [5 empty] | 0 | 0.988 | 57 | 2.3324 | 2.1418 | 1.0786 | 0.92308 | 1.2187 | 52.2536
2006-03-30 | 19:28 | 0 | 18.346 | 0 | 2 | 0 | 28.319 | 29.234 | 27.402 | 27.741 | 21.14 | 23.477 | 14.668 | 0 | 0 | 58.119 | 55.435 | 42.241 | 21.38 | 0 | 0 | 57.557 | 28.751 | [5 empty] | 0 | 0.578 | 58 | 2.3251 | 2.1349 | 1.0783 | 0.92308 | 1.2118 | 52.1196
2006-03-30 | 19:29 | 0 | 18.444 | 0 | 2 | 0 | 28.052 | 28.8 | 27.402 | 27.667 | 20.946 | 23.427 | 14.668 | 0 | 0 | 58.119 | 55.412 | 42.145 | 21.356 | 0 | 0 | 57.535 | 28.824 | [5 empty] | 0 | 0.385 | 59 | 2.3251 | 2.1349 | 1.0783 | 0.92308 | 1.2118 | 52.1196
2006-03-30 | 19:30 | 0 | 18.346 | 1 | 2 | 0 | 27.91 | 28.464 | 27.451 | 27.642 | 20.681 | 23.427 | 14.694 | 0 | 0 | 58.119 | 55.412 | 42.265 | 21.331 | 0 | 0 | 57.446 | 28.895 | [5 empty] | 0 | 0.268 | 60 | 2.3175 | 2.1277 | 1.078 | 0.92308 | 1.2046 | 51.9793
2006-03-30 | 19:31 | 0 | 18.346 | 0 | 2 | 0 | 27.787 | 28.175 | 27.476 | 27.596 | 21.476 | 23.403 | 14.618 | 0 | 0 | 58.096 | 55.412 | 42.217 | 21.356 | 0 | 0 | 57.423 | 28.969 | [5 empty] | 0 | 0.191 | 61 | 2.3396 | 2.1487 | 1.0789 | 0.92308 | 1.2257 | 52.3868
2006-03-30 | 19:32 | 0 | 18.369 | 0 | 2 | 0 | 27.787 | 28.005 | 27.547 | 27.741 | 21.091 | 23.403 | 14.694 | 0 | 0 | 58.096 | 55.389 | 42.169 | 21.356 | 0 | 0 | 57.4 | 29.04 | [5 empty] | 0 | 0.046 | 62 | 2.3175 | 2.1277 | 1.078 | 0.92308 | 1.2046 | 51.9793
2006-03-30 | 19:33 | 0 | 18.359 | 0 | 2 | 0 | 27.824 | 27.895 | 27.486 | 27.848 | 25.897 | 23.415 | 14.681 | 0 | 0 | 58.082 | 55.375 | 42.226 | 21.368 | 0 | 0 | 57.432 | 29.123 | [5 empty] | 0 | -0.024 | 63 | 2.3213 | 2.1313 | 1.0781 | 0.92308 | 1.2082 | 52.0495
2006-03-30 | 19:34 | 0 | 18.359 | 0 | 2 | 1 | 44.918 | 27.873 | 27.51 | 27.75 | 25.512 | 23.511 | 14.729 | 0 | 0 | 58.105 | 55.375 | 42.181 | 21.343 | 0 | 0 | 57.389 | 29.173 | [5 empty] | 0 | 17.168 | 64 | 2.3073 | 2.118 | 1.0776 | 0.92308 | 1.1949 | 51.789
2006-03-30 | 19:35 | 0 | 18.334 | 0 | 2 | 0 | 34.426 | 37.715 | 27.365 | 27.704 | 22.621 | 23.511 | 14.681 | 0 | 0 | 58.082 | 55.375 | 42.157 | 21.368 | 0 | 0 | 57.343 | 29.293 | [5 empty] | 0 | 6.722 | 0 | 2.3213 | 2.1313 | 1.0781 | 0.92308 | 1.2082 | 52.0495
2006-03-30 | 19:36 | 0 | 18.309 | 0 | 3 | 0 | 29.896 | 38.49 | 27.174 | 27.679 | 21.897 | 23.415 | 14.729 | 1 | 0 | 58.039 | 55.398 | 42.226 | 21.392 | 0 | 0 | 57.389 | 29.413 | [5 empty] | 0 | 2.217 | 1 | 2.3073 | 2.118 | 1.7761 | 1.6216 | 0.49639 | 21.5138
2006-03-30 | 19:37 | 0 | 18.278 | 0 | 2 | 0 | 28.542 | 31.504 | 27.216 | 27.53 | 21.748 | 23.602 | 14.673 | 0 | 0 | 58.012 | 55.347 | 42.269 | 21.338 | 0 | 0 | 57.338 | 29.432 | [5 empty] | 0 | 1.012 | 2 | 2.3236 | 2.1335 | 1.7768 | 1.6216 | 0.51189 | 22.0299
2006-03-30 | 19:38 | 0 | 18.304 | 0 | 2 | 0 | 27.988 | 29.192 | 27 | 27.24 | 20.591 | 23.361 | 14.724 | 0 | 0 | 58.012 | 55.393 | 42.198 | 21.387 | 0 | 0 | 57.405 | 29.528 | [5 empty] | 0 | 0.748 | 3 | 2.3088 | 2.1194 | 1.7762 | 1.6216 | 0.49778 | 21.5602
2006-03-30 | 19:39 | 0 | 18.304 | 0 | 2 | 0 | 27.674 | 28.542 | 27.216 | 27.191 | 20.031 | 23.361 | 14.699 | 0 | 0 | 57.966 | 55.302 | 42.198 | 21.363 | 0 | 0 | 57.405 | 29.528 | [5 empty] | 0 | 0.483 | 4 | 2.3161 | 2.1263 | 1.7765 | 1.6216 | 0.5047 | 21.7912
2006-03-30 | 19:40 | 0 | 18.304 | 0 | 2 | 0 | 27.481 | 28.059 | 27.311 | 27.191 | 21.265 | 23.435 | 14.6 | 0 | 0 | 58.032 | 55.302 | 42.221 | 21.338 | 0 | 0 | 57.427 | 29.602 | [5 empty] | 0 | 0.29 | 5 | 2.3449 | 2.1537 | 1.7776 | 1.6216 | 0.5321 | 22.6919
2006-03-30 | 19:41 | 0 | 18.359 | 0 | 3 | 0 | 27.39 | 27.895 | 27.414 | 27.39 | 20.598 | 23.366 | 14.754 | 0 | 0 | 58.016 | 55.307 | 42.226 | 21.392 | 0 | 0 | 57.409 | 29.702 | [5 empty] | 0 | 0 | 6 | 2.3 | 2.1111 | 1.7758 | 1.6216 | 0.48947 | 21.281
2006-03-30 | 19:42 | 0 | 18.359 | 1 | 2 | 0 | 27.486 | 27.63 | 27.655 | 27.584 | 19.84 | 23.489 | 14.729 | 0 | 0 | 58.06 | 55.284 | 42.226 | 21.368 | 0 | 0 | 57.366 | 29.751 | [5 empty] | 0 | -0.098 | 7 | 2.3073 | 2.118 | 1.7761 | 1.6216 | 0.49639 | 21.5138
2006-03-30 | 19:43 | 0 | 18.296 | 0 | 2 | 0 | 27.522 | 27.642 | 27.402 | 27.738 | 19.9 | 23.305 | 14.691 | 0 | 0 | 57.913 | 55.272 | 42.284 | 21.331 | 0 | 0 | 57.24 | 29.739 | [5 empty] | 0 | -0.216 | 8 | 2.3184 | 2.1285 | 1.7766 | 1.6216 | 0.50691 | 21.8648
2006-03-30 | 19:44 | 0 | 18.304 | 0 | 3 | 0 | 27.674 | 27.699 | 27.216 | 27.77 | 24.47 | 23.315 | 14.626 | 0 | 0 | 57.966 | 55.186 | 42.245 | 21.338 | 0 | 0 | 57.316 | 29.842 | [5 empty] | 0 | -0.096 | 9 | 2.3373 | 2.1465 | 1.7773 | 1.6216 | 0.5249 | 22.4575
2006-03-30 | 19:45 | 0 | 18.351 | 0 | 2 | 0 | 42.81 | 27.699 | 27.047 | 27.481 | 27.41 | 23.315 | 14.626 | 0 | 0 | 57.92 | 55.256 | 42.41 | 21.483 | 0 | 0 | 57.361 | 29.938 | [5 empty] | 0 | 15.329 | 10 | 2.3373 | 2.1465 | 1.7773 | 1.6216 | 0.5249 | 22.4575
2006-03-30 | 19:46 | 0 | 18.329 | 0 | 3 | 0 | 46.197 | 38.461 | 26.782 | 27.265 | 27.794 | 23.266 | 14.749 | 1 | 0 | 57.92 | 55.209 | 42.293 | 21.338 | 0 | 0 | 57.293 | 29.962 | [5 empty] | 0 | 18.932 | 11 | 2.3015 | 2.1125 | 1.7759 | 1.6216 | 0.49086 | 21.3277
2006-03-30 | 19:47 | 1 | 18.351 | 0 | 2 | 0 | 46.886 | 45.441 | 26.831 | 27.12 | 28.204 | 23.337 | 14.673 | 1 | 0 | 57.989 | 55.256 | 42.245 | 21.338 | 0 | 0 | 57.27 | 30.036 | [5 empty] | 18.351 | 19.766 | 12 | 2.3236 | 2.1335 | 1.7768 | 1.6216 | 0.51189 | 22.0299
2006-03-30 | 19:48 | 0 | 18.377 | 0 | 3 | 0 | 46.587 | 46.496 | 26.831 | 27.025 | 28.444 | 23.315 | 14.626 | 2 | 0 | 57.989 | 55.232 | 42.339 | 21.363 | 0 | 0 | 57.247 | 30.131 | [5 empty] | 0 | 19.562 | 13 | 2.3373 | 2.1465 | 1.7773 | 1.6216 | 0.5249 | 22.4575
2006-03-30 | 19:49 | 0 | 18.351 | 0 | 2 | 0 | 46.496 | 46.748 | 26.976 | 27.071 | 28.398 | 23.315 | 14.651 | 1 | 0 | 57.989 | 55.232 | 42.48 | 21.338 | 0 | 0 | 57.247 | 30.156 | [5 empty] | 0 | 19.425 | 14 | 2.33 | 2.1396 | 1.777 | 1.6216 | 0.51798 | 22.2307
2006-03-30 | 19:50 | 0 | 18.296 | 0 | 3 | 0 | 46.351 | 46.419 | 27.28 | 27.039 | 28.942 | 23.258 | 14.666 | 2 | 0 | 57.936 | 55.155 | 42.308 | 21.282 | 0 | 0 | 57.197 | 30.148 | [5 empty] | 0 | 19.312 | 15 | 2.3257 | 2.1355 | 1.7769 | 1.6216 | 0.51383 | 22.0939
2006-03-30 | 19:51 | 1 | 18.304 | 0 | 2 | 0 | 46.678 | 46.587 | 27.721 | 27.385 | 28.734 | 23.337 | 14.822 | 1 | 0 | 57.989 | 55.256 | 42.293 | 21.363 | 0 | 0 | 57.227 | 30.202 | [5 empty] | 18.304 | 19.293 | 16 | 2.2802 | 2.0923 | 1.775 | 1.6216 | 0.47065 | 20.6404
2006-03-30 | 19:52 | 0 | 18.278 | 1 | 2 | 0 | 46.221 | 46.863 | 28.204 | 27.794 | 29.094 | 23.41 | 14.749 | 2 | 0 | 58.078 | 55.256 | 42.339 | 21.314 | 0 | 0 | 57.204 | 30.227 | [5 empty] | 0 | 18.427 | 17 | 2.3015 | 2.1125 | 1.7759 | 1.6216 | 0.49086 | 21.3277
2006-03-30 | 19:53 | 0 | 18.281 | 0 | 3 | 0 | 46.291 | 46.475 | 28.736 | 28.206 | 29.241 | 23.315 | 14.603 | 1 | 0 | 57.989 | 55.211 | 42.365 | 21.267 | 0 | 0 | 57.183 | 30.229 | [5 empty] | 0 | 18.085 | 18 | 2.344 | 2.1529 | 1.7776 | 1.6216 | 0.53127 | 22.665
2006-03-30 | 19:54 | 0 | 18.329 | 0 | 2 | 0 | 46.382 | 46.519 | 29.915 | 28.761 | 29.337 | 23.29 | 14.626 | 2 | 0 | 58.034 | 55.235 | 42.41 | 21.292 | 0 | 0 | 57.204 | 30.3 | [5 empty] | 0 | 17.621 | 19 | 2.3373 | 2.1465 | 1.7773 | 1.6216 | 0.5249 | 22.4575
2006-03-30 | 19:55 | 0 | 18.354 | 0 | 2 | 0 | 46.543 | 46.543 | 31.578 | 29.891 | 29.435 | 23.459 | 14.603 | 1 | 0 | 58.034 | 55.258 | 42.482 | 21.316 | 0 | 0 | 57.227 | 30.3 | [5 empty] | 0 | 16.652 | 20 | 2.344 | 2.1529 | 1.7776 | 1.6216 | 0.53127 | 22.665
2006-03-30 | 19:56 | 1 | 18.379 | 0 | 3 | 0 | 47.094 | 46.795 | 32.847 | 31.433 | 29.7 | 23.364 | 14.626 | 1 | 0 | 58.101 | 55.235 | 42.458 | 21.316 | 0 | 0 | 57.204 | 30.325 | [5 empty] | 18.379 | 15.661 | 21 | 2.3373 | 2.1465 | 1.7773 | 1.6216 | 0.5249 | 22.4575
2006-03-30 | 19:57 | 0 | 18.329 | 0 | 2 | 0 | 48.286 | 47.14 | 33.598 | 32.847 | 31.073 | 23.388 | 14.48 | 2 | 0 | 58.146 | 55.258 | 42.506 | 21.292 | 0 | 0 | 57.16 | 30.349 | [5 empty] | 0 | 15.439 | 22 | 2.3798 | 2.1869 | 1.7791 | 1.6216 | 0.56531 | 23.7545
2006-03-30 | 19:58 | 0 | 18.354 | 0 | 2 | 0 | 49.96 | 47.988 | 34.139 | 33.811 | 30.59 | 23.533 | 14.553 | 1 | 0 | 58.146 | 55.279 | 42.552 | 21.292 | 0 | 0 | 57.16 | 30.423 | [5 empty] | 0 | 16.149 | 23 | 2.3586 | 2.1667 | 1.7782 | 1.6216 | 0.54511 | 23.1118
2006-03-30 | 19:59 | 0 | 18.329 | 0 | 3 | 0 | 40.32 | 49.799 | 34.328 | 34.445 | 26.399 | 23.629 | 14.43 | 1 | 0 | 58.101 | 55.279 | 42.788 | 21.412 | 0 | 0 | 57.204 | 30.494 | [5 empty] | 0 | 5.875 | 24 | 2.3944 | 2.2008 | 1.7796 | 1.6216 | 0.57915 | 24.188
2006-03-30 | 20:00 | 0 | 18.329 | 0 | 2 | 0 | 36.631 | 43.492 | 34.421 | 34.727 | 25.387 | 23.508 | 14.379 | 0 | 0 | 58.146 | 55.258 | 42.764 | 21.316 | 0 | 0 | 57.049 | 30.59 | [5 empty] | 0 | 1.904 | 25 | 2.4092 | 2.2149 | 1.7802 | 1.6216 | 0.59327 | 24.6249
2006-03-30 | 20:01 | 0 | 18.296 | 0 | 3 | 0 | 35.73 | 37.82 | 34.601 | 34.883 | 24.465 | 23.621 | 14.372 | 0 | 0 | 58.139 | 55.272 | 42.733 | 21.331 | 0 | 0 | 56.996 | 30.656 | [5 empty] | 0 | 0.847 | 26 | 2.4113 | 2.2168 | 1.7803 | 1.6216 | 0.59521 | 24.6844
2006-03-30 | 20:02 | 0 | 18.329 | 1 | 2 | 0 | 35.454 | 36.418 | 34.61 | 34.986 | 24.882 | 23.653 | 14.502 | 0 | 0 | 58.215 | 55.279 | 42.858 | 21.267 | 0 | 0 | 57.049 | 30.71 | [5 empty] | 0 | 0.468 | 27 | 2.3734 | 2.1808 | 1.7788 | 1.6216 | 0.55922 | 23.562
2006-03-30 | 20:03 | 0 | 18.304 | 0 | 2 | 0 | 35.337 | 35.902 | 34.514 | 35.103 | 24.109 | 23.7 | 14.43 | 0 | 0 | 58.192 | 55.302 | 42.882 | 21.316 | 0 | 0 | 57.049 | 30.759 | [5 empty] | 0 | 0.234 | 28 | 2.3944 | 2.2008 | 1.7796 | 1.6216 | 0.57915 | 24.188
2006-03-30 | 20:04 | 0 | 18.256 | 0 | 3 | 0 | 35.244 | 35.643 | 33.974 | 35.031 | 24.568 | 23.822 | 14.455 | 0 | 0 | 58.235 | 55.302 | 42.858 | 21.316 | 0 | 0 | 57.049 | 30.783 | [5 empty] | 0 | 0.213 | 29 | 2.3871 | 2.1939 | 1.7794 | 1.6216 | 0.57223 | 23.9719
2006-03-30 | 20:05 | 0 | 18.271 | 0 | 2 | 0 | 35.141 | 35.495 | 32.933 | 34.555 | 23.741 | 23.766 | 14.593 | 0 | 0 | 58.162 | 55.249 | 42.92 | 21.309 | 0 | 0 | 56.996 | 30.872 | [5 empty] | 0 | 0.586 | 30 | 2.3469 | 2.1557 | 1.7777 | 1.6216 | 0.53404 | 22.7548
2006-03-30 | 20:06 | 0 | 18.256 | 0 | 3 | 0 | 34.914 | 35.313 | 32.036 | 33.622 | 23.749 | 23.678 | 14.502 | 1 | 0 | 58.169 | 55.279 | 42.975 | 21.316 | 0 | 0 | 57.026 | 30.953 | [5 empty] | 0 | 1.292 | 31 | 2.3734 | 2.1808 | 1.7788 | 1.6216 | 0.55922 | 23.562
2006-03-30 | 20:07 | 0 | 18.256 | 0 | 2 | 0 | 33.974 | 35.172 | 31.507 | 32.658 | 23.315 | 23.749 | 14.48 | 0 | 0 | 58.146 | 55.258 | 42.929 | 21.316 | 0 | 0 | 57.071 | 30.975 | [5 empty] | 0 | 1.316 | 32 | 2.3798 | 2.1869 | 1.7791 | 1.6216 | 0.56531 | 23.7545
2006-03-30 | 20:08 | 0 | 18.281 | 0 | 3 | 0 | 33.129 | 34.445 | 31.097 | 31.938 | 29.795 | 23.653 | 14.43 | 0 | 0 | 58.123 | 55.211 | 43.023 | 21.292 | 0 | 0 | 56.98 | 30.953 | [5 empty] | 0 | 1.191 | 33 | 2.3944 | 2.2008 | 1.7796 | 1.6216 | 0.57915 | 24.188
2006-03-30 | 20:09 | 0 | 18.281 | 0 | 2 | 0 | 45.854 | 33.481 | 30.904 | 31.553 | 31.242 | 23.798 | 14.553 | 0 | 0 | 58.123 | 55.235 | 42.951 | 21.292 | 0 | 0 | 56.98 | 30.975 | [5 empty] | 0 | 14.301 | 34 | 2.3586 | 2.1667 | 1.7782 | 1.6216 | 0.54511 | 23.1118
2006-03-30 | 20:10 | 0 | 18.304 | 0 | 3 | 0 | 47.826 | 43.657 | 30.663 | 31.264 | 31.578 | 23.749 | 14.455 | 0 | 0 | 58.146 | 55.279 | 42.951 | 21.316 | 0 | 0 | 57.003 | 30.975 | [5 empty] | 0 | 16.562 | 35 | 2.3871 | 2.1939 | 1.7794 | 1.6216 | 0.57223 | 23.9719
2006-03-30 | 20:11 | 1 | 18.296 | 0 | 3 | 1 | 48.072 | 47.453 | 30.462 | 31.137 | 31.835 | 23.646 | 14.447 | 1 | 0 | 58.05 | 55.181 | 42.92 | 21.284 | 0 | 0 | 56.861 | 30.967 | [5 empty] | 18.296 | 16.935 | 36 | 2.3894 | 2.1961 | 1.7794 | 1.6216 | 0.57445 | 24.0412
2006-03-30 | 20:12 | 0 | 18.346 | 0 | 2 | 0 | 48.303 | 48.027 | 30.367 | 30.896 | 31.764 | 23.717 | 14.495 | 1 | 0 | 58.094 | 55.181 | 42.851 | 21.284 | 0 | 0 | 56.816 | 31.041 | [5 empty] | 0 | 17.407 | 0 | 2.3755 | 2.1828 | 1.7789 | 1.6216 | 0.56116 | 23.6234
2006-03-30 | 20:13 | 0 | 18.273 | 1 | 2 | 0 | 48.968 | 48.256 | 30.151 | 30.754 | 31.74 | 23.67 | 14.523 | 1 | 0 | 58.05 | 55.158 | 42.97 | 21.262 | 0 | 0 | 56.75 | 31.043 | [5 empty] | 0 | 18.214 | 1 | 2.3673 | 2.175 | 1.4335 | 1.2766 | 0.89844 | 37.952
2006-03-30 | 20:14 | 0 | 18.349 | 0 | 2 | 0 | 49.563 | 48.716 | 30.345 | 30.465 | 31.909 | 23.815 | 14.497 | 1 | 0 | 58.094 | 55.134 | 42.829 | 21.287 | 0 | 0 | 56.795 | 31.115 | [5 empty] | 0 | 19.098 | 2 | 2.3749 | 2.1822 | 1.4338 | 1.2766 | 0.90563 | 38.134
2006-03-30 | 20:15 | 0 | 18.331 | 0 | 3 | 0 | 48.31 | 49.318 | 30.663 | 30.497 | 28.594 | 23.822 | 14.505 | 2 | 0 | 58.08 | 55.188 | 42.882 | 21.319 | 0 | 0 | 56.802 | 31.195 | [5 empty] | 0 | 17.813 | 3 | 2.3725 | 2.18 | 1.4337 | 1.2766 | 0.90342 | 38.0781
2006-03-30 | 20:16 | 0 | 18.429 | 0 | 2 | 0 | 36.938 | 50.006 | 31.051 | 30.737 | 25.318 | 23.727 | 14.382 | 0 | 0 | 58.103 | 55.165 | 42.906 | 21.319 | 0 | 0 | 56.802 | 31.217 | [5 empty] | 0 | 6.201 | 4 | 2.4084 | 2.2141 | 1.4352 | 1.2766 | 0.93747 | 38.9255
2006-03-30 | 20:17 | 0 | 18.283 | 0 | 2 | 0 | 33.366 | 41.542 | 31.34 | 31.291 | 23.896 | 23.702 | 14.505 | 0 | 0 | 58.103 | 55.188 | 42.977 | 21.319 | 0 | 0 | 56.825 | 31.291 | [5 empty] | 0 | 2.075 | 5 | 2.3725 | 2.18 | 1.4337 | 1.2766 | 0.90342 | 38.0781
2006-03-30 | 20:18 | 0 | 18.251 | 0 | 2 | 0 | 32.439 | 35.167 | 31.862 | 31.524 | 24.658 | 23.624 | 14.374 | 1 | 0 | 58.028 | 55.113 | 42.946 | 21.262 | 0 | 0 | 56.75 | 31.259 | [5 empty] | 0 | 0.915 | 6 | 2.4107 | 2.2163 | 1.4353 | 1.2766 | 0.93968 | 38.9797
2006-03-30 | 20:19 | 0 | 18.273 | 0 | 2 | 0 | 32.272 | 33.287 | 32.318 | 31.933 | 24.563 | 23.744 | 14.45 | 0 | 0 | 58.094 | 55.113 | 42.898 | 21.238 | 0 | 0 | 56.795 | 31.259 | [5 empty] | 0 | 0.339 | 7 | 2.3886 | 2.1952 | 1.4344 | 1.2766 | 0.91864 | 38.4602
2006-03-30 | 20:20 | 0 | 18.251 | 0 | 3 | 0 | 32.318 | 32.795 | 32.747 | 32.488 | 23.599 | 23.719 | 14.472 | 0 | 0 | 58.05 | 55.134 | 42.97 | 21.287 | 0 | 0 | 56.816 | 31.284 | [5 empty] | 0 | -0.17 | 8 | 2.3822 | 2.1892 | 1.4341 | 1.2766 | 0.91255 | 38.308
2006-03-30 | 20:21 | 0 | 18.226 | 0 | 2 | 0 | 32.582 | 32.63 | 32.747 | 33.146 | 22.9 | 23.67 | 14.324 | 0 | 0 | 58.073 | 55.134 | 43.063 | 21.287 | 0 | 0 | 56.839 | 31.284 | [5 empty] | 0 | -0.564 | 9 | 2.4253 | 2.2301 | 1.4359 | 1.2766 | 0.95352 | 39.3164
2006-03-30 | 20:22 | 0 | 18.226 | 0 | 2 | 0 | 32.981 | 32.747 | 32.198 | 33.357 | 22.731 | 23.719 | 14.425 | 0 | 0 | 58.094 | 55.067 | 42.97 | 21.287 | 0 | 0 | 56.861 | 31.308 | [5 empty] | 0 | -0.376 | 10 | 2.3958 | 2.2022 | 1.4347 | 1.2766 | 0.92556 | 38.6321
2006-03-30 | 20:23 | 0 | 18.283 | 0 | 3 | 0 | 33.342 | 33.153 | 31.58 | 32.871 | 22.667 | 23.631 | 14.482 | 0 | 0 | 58.08 | 55.188 | 43.095 | 21.439 | 0 | 0 | 56.825 | 31.411 | [5 empty] | 0 | 0.471 | 11 | 2.3792 | 2.1864 | 1.434 | 1.2766 | 0.90979 | 38.2385
2006-03-30 | 20:24 | 0 | 18.226 | 1 | 2 | 0 | 33.122 | 33.405 | 31.019 | 32.174 | 21.817 | 23.719 | 14.548 | 0 | 0 | 58.094 | 55.113 | 43.04 | 21.311 | 0 | 0 | 56.795 | 31.355 | [5 empty] | 0 | 0.948 | 12 | 2.36 | 2.1681 | 1.4332 | 1.2766 | 0.89152 | 37.7758
2006-03-30 | 20:25 | 1 | 18.226 | 0 | 3 | 0 | 36.036 | 33.381 | 30.536 | 31.428 | 29.79 | 23.575 | 14.472 | 0 | 0 | 58.005 | 55.067 | 43.016 | 21.311 | 0 | 0 | 56.795 | 31.404 | [5 empty] | 18.226 | 4.608 | 13 | 2.3822 | 2.1892 | 1.4341 | 1.2766 | 0.91255 | 38.308
2006-03-30 | 20:26 | 0 | 18.251 | 0 | 2 | 0 | 47.432 | 33.735 | 30.222 | 31.043 | 31.065 | 23.599 | 14.497 | 0 | 0 | 58.005 | 55.043 | 43.04 | 21.287 | 0 | 0 | 56.772 | 31.428 | [5 empty] | 0 | 16.389 | 14 | 2.3749 | 2.1822 | 1.4338 | 1.2766 | 0.90563 | 38.134
2006-03-30 | 20:27 | 0 | 18.251 | 0 | 3 | 0 | 48.921 | 45.46 | 29.957 | 30.73 | 31.284 | 23.526 | 14.523 | 0 | 0 | 57.939 | 54.999 | 42.97 | 21.311 | 0 | 0 | 56.795 | 31.475 | [5 empty] | 0 | 18.191 | 15 | 2.3673 | 2.175 | 1.4335 | 1.2766 | 0.89844 | 37.952
2006-03-30 | 20:28 | 0 | 18.226 | 0 | 2 | 0 | 49.953 | 48.256 | 29.886 | 30.511 | 30.85 | 23.575 | 14.425 | 2 | 0 | 57.982 | 54.999 | 42.992 | 21.287 | 0 | 0 | 56.75 | 31.549 | [5 empty] | 0 | 19.442 | 16 | 2.3958 | 2.2022 | 1.4347 | 1.2766 | 0.92556 | 38.6321
2006-03-30 | 20:29 | 0 | 18.175 | 0 | 2 | 0 | 40.009 | 49.334 | 29.812 | 30.367 | 25.767 | 23.624 | 14.349 | 0 | 0 | 57.939 | 55.043 | 43.063 | 21.311 | 0 | 0 | 56.75 | 31.549 | [5 empty] | 0 | 9.642 | 17 | 2.418 | 2.2232 | 1.4356 | 1.2766 | 0.9466 | 39.1486
2006-03-30 | 20:30 | 0 | 18.175 | 0 | 3 | 0 | 33.756 | 44.956 | 29.79 | 30.296 | 25.092 | 23.599 | 14.425 | 1 | 0 | 57.939 | 55.02 | 43.063 | 21.311 | 0 | 0 | 56.772 | 31.62 | [5 empty] | 0 | 3.46 | 18 | 2.3958 | 2.2022 | 1.4347 | 1.2766 | 0.92556 | 38.6321
2006-03-30 | 20:31 | 0 | 18.201 | 0 | 2 | 0 | 31.958 | 36.177 | 30.006 | 30.151 | 24.08 | 23.67 | 14.45 | 0 | 0 | 57.916 | 54.999 | 42.922 | 21.311 | 0 | 0 | 56.772 | 31.644 | [5 empty] | 0 | 1.807 | 19 | 2.3886 | 2.1952 | 1.4344 | 1.2766 | 0.91864 | 38.4602
2006-03-30 | 20:32 | 0 | 18.175 | 0 | 2 | 0 | 31.21 | 33.146 | 30.32 | 30.2 | 23.236 | 23.55 | 14.497 | 0 | 0 | 57.916 | 54.999 | 42.97 | 21.432 | 0 | 0 | 56.839 | 31.813 | [5 empty] | 0 | 1.01 | 20 | 2.3749 | 2.1822 | 1.4338 | 1.2766 | 0.90563 | 38.134
2006-03-30 | 20:33 | 0 | 18.18 | 0 | 2 | 0 | 30.904 | 32.012 | 30.47 | 30.47 | 23.17 | 23.484 | 14.502 | 0 | 0 | 57.902 | 54.936 | 43.071 | 21.267 | 0 | 0 | 56.645 | 31.698 | [5 empty] | 0 | 0.434 | 21 | 2.3734 | 2.1808 | 1.4338 | 1.2766 | 0.90425 | 38.0991
2006-03-30 | 20:34 | 0 | 18.213 | 0 | 2 | 0 | 30.815 | 31.465 | 30.671 | 30.862 | 23.033 | 23.516 | 14.485 | 0 | 0 | 57.952 | 54.966 | 43.078 | 21.299 | 0 | 0 | 56.72 | 31.73 | [5 empty] | 0 | -0.047 | 22 | 2.3784 | 2.1856 | 1.434 | 1.2766 | 0.90896 | 38.2176
2006-03-30 | 20:35 | 0 | 18.18 | 1 | 2 | 0 | 30.855 | 31.144 | 30.663 | 31.095 | 22.64 | 23.459 | 14.379 | 1 | 0 | 57.902 | 54.936 | 43.071 | 21.292 | 0 | 0 | 56.668 | 31.747 | [5 empty] | 0 | -0.24 | 23 | 2.4092 | 2.2149 | 1.4352 | 1.2766 | 0.9383 | 38.9458
2006-03-30 | 20:36 | 0 | 18.213 | 0 | 3 | 0 | 31.08 | 31.151 | 30.695 | 31.151 | 23.516 | 23.516 | 14.387 | 0 | 0 | 57.886 | 54.922 | 43.006 | 21.324 | 0 | 0 | 56.674 | 31.779 | [5 empty] | 0 | -0.071 | 24 | 2.4069 | 2.2127 | 1.4351 | 1.2766 | 0.93608 | 38.8915
2006-03-30 | 20:37 | 0 | 18.238 | 0 | 2 | 0 | 31.176 | 31.345 | 30.332 | 31.105 | 22.454 | 23.611 | 14.535 | 0 | 0 | 57.932 | 54.898 | 42.961 | 21.324 | 0 | 0 | 56.631 | 31.779 | [5 empty] | 0 | 0.071 | 25 | 2.3638 | 2.1717 | 1.4334 | 1.2766 | 0.89512 | 37.8676
2006-03-30 | 20:38 | 0 | 18.18 | 0 | 3 | 0 | 31.193 | 31.384 | 29.844 | 30.808 | 25.867 | 23.484 | 14.452 | 0 | 0 | 57.856 | 54.868 | 43.071 | 21.292 | 0 | 0 | 56.579 | 31.772 | [5 empty] | 0 | 0.385 | 26 | 2.388 | 2.1947 | 1.4344 | 1.2766 | 0.91809 | 38.4464
2006-03-30 | 20:39 | 0 | 18.18 | 0 | 2 | 0 | 44.708 | 31.409 | 29.58 | 30.349 | 30.06 | 23.53 | 14.256 | 0 | 0 | 57.834 | 54.868 | 42.975 | 21.338 | 0 | 0 | 56.601 | 31.867 | [5 empty] | 0 | 14.359 | 27 | 2.4451 | 2.2489 | 1.4367 | 1.2766 | 0.97234 | 39.7678
2006-03-30 | 20:40 | 1 | 18.173 | 0 | 3 | 0 | 47.591 | 40.102 | 29.403 | 30.004 | 30.533 | 23.548 | 14.321 | 0 | 0 | 57.827 | 54.814 | 42.874 | 21.235 | 0 | 0 | 56.638 | 31.762 | [5 empty] | 18.173 | 17.587 | 28 | 2.4261 | 2.2309 | 1.4359 | 1.2766 | 0.95435 | 39.3365
2006-03-30 | 20:41 | 0 | 18.173 | 0 | 2 | 0 | 48.464 | 46.949 | 29.16 | 29.835 | 30.752 | 23.452 | 14.271 | 1 | 0 | 57.804 | 54.791 | 42.944 | 21.26 | 0 | 0 | 56.661 | 31.786 | [5 empty] | 0 | 18.629 | 29 | 2.4407 | 2.2448 | 1.4365 | 1.2766 | 0.96819 | 39.6688
2006-03-30 | 20:42 | 0 | 18.18 | 0 | 2 | 0 | 48.424 | 48.081 | 29.047 | 29.531 | 30.614 | 23.555 | 14.404 | 1 | 0 | 57.811 | 54.868 | 42.999 | 21.316 | 0 | 0 | 56.69 | 31.867 | [5 empty] | 0 | 18.893 | 30 | 2.402 | 2.208 | 1.4349 | 1.2766 | 0.93138 | 38.7758
2006-03-30 | 20:43 | 0 | 18.155 | 0 | 3 | 0 | 48.632 | 48.401 | 29.097 | 29.386 | 31.073 | 23.555 | 14.404 | 2 | 0 | 57.811 | 54.845 | 43.047 | 21.316 | 0 | 0 | 56.579 | 31.892 | [5 empty] | 0 | 19.246 | 31 | 2.402 | 2.208 | 1.4349 | 1.2766 | 0.93138 | 38.7758
2006-03-30 | 20:44 | 1 | 18.155 | 0 | 2 | 0 | 49.274 | 48.538 | 29.241 | 29.361 | 30.808 | 23.53 | 14.281 | 1 | 0 | 57.834 | 54.821 | 42.929 | 21.316 | 0 | 0 | 56.622 | 31.916 | [5 empty] | 18.155 | 19.913 | 32 | 2.4378 | 2.242 | 1.4364 | 1.2766 | 0.96542 | 39.6027
2006-03-30 | 20:45 | 0 | 18.18 | 1 | 2 | 0 | 49.915 | 48.998 | 29.41 | 29.41 | 30.663 | 23.629 | 14.206 | 1 | 0 | 57.879 | 54.821 | 42.975 | 21.316 | 0 | 0 | 56.622 | 31.938 | [5 empty] | 0 | 20.505 | 33 | 2.4596 | 2.2628 | 1.4373 | 1.2766 | 0.98618 | 40.0951
2006-03-30 | 20:46 | 0 | 18.123 | 0 | 2 | 0 | 40.523 | 49.519 | 29.714 | 29.57 | 25.909 | 23.597 | 14.249 | 1 | 0 | 57.85 | 54.791 | 42.968 | 21.235 | 0 | 0 | 56.549 | 31.931 | [5 empty] | 0 | 10.953 | 34 | 2.4471 | 2.2509 | 1.4368 | 1.2766 | 0.97428 | 39.8138
2006-03-30 | 20:47 | 0 | 18.123 | 0 | 2 | 0 | 33.684 | 47.019 | 30.077 | 29.859 | 24.945 | 23.477 | 14.173 | 0 | 0 | 57.85 | 54.838 | 43.157 | 21.356 | 0 | 0 | 56.526 | 32.051 | [5 empty] | 0 | 3.825 | 35 | 2.4692 | 2.2719 | 1.4377 | 1.2766 | 0.99532 | 40.309
2006-03-30 | 20:48 | 0 | 18.097 | 0 | 2 | 0 | 31.715 | 37.141 | 30.582 | 30.148 | 24.222 | 23.523 | 14.075 | 1 | 0 | 57.85 | 54.814 | 43.109 | 21.26 | 0 | 0 | 56.48 | 31.956 | [5 empty] | 0 | 1.567 | 36 | 2.4978 | 2.299 | 1.4388 | 1.2766 | 1.0224 | 40.9344
2006-03-30 | 20:49 | 0 | 18.148 | 0 | 2 | 0 | 31.186 | 33.261 | 31.088 | 30.582 | 24.222 | 23.523 | 14.025 | 0 | 0 | 57.872 | 54.814 | 43.04 | 21.26 | 0 | 0 | 56.503 | 32.005 | [5 empty] | 0 | 0.604 | 37 | 2.5123 | 2.3129 | 1.4394 | 1.2766 | 1.0363 | 41.2481
2006-03-30 | 20:50 | 0 | 18.148 | 0 | 2 | 0 | 31.161 | 32.005 | 31.86 | 31.186 | 23.258 | 23.621 | 14.075 | 0 | 0 | 57.893 | 54.791 | 43.04 | 21.284 | 0 | 0 | 56.503 | 31.98 | [5 empty] | 0 | -0.025 | 38 | 2.4978 | 2.299 | 1.4388 | 1.2766 | 1.0224 | 40.9344
2006-03-30 | 20:51 | 0 | 18.148 | 0 | 2 | 0 | 31.401 | 31.617 | 32.39 | 31.931 | 22.729 | 23.597 | 14.1 | 0 | 0 | 57.916 | 54.814 | 43.085 | 21.284 | 0 | 0 | 56.549 | 32.051 | [5 empty] | 0 | -0.53 | 39 | 2.4905 | 2.2921 | 1.4385 | 1.2766 | 1.0155 | 40.7762
2006-03-30 | 20:52 | 0 | 18.148 | 0 | 3 | 0 | 31.811 | 31.715 | 32.365 | 32.699 | 22.609 | 23.477 | 14.025 | 0 | 0 | 57.893 | 54.791 | 43.085 | 21.284 | 0 | 0 | 56.526 | 32.051 | [5 empty] | 0 | -0.888 | 40 | 2.5123 | 2.3129 | 1.4394 | 1.2766 | 1.0363 | 41.2481
2006-03-30 | 20:53 | 0 | 18.123 | 0 | 2 | 0 | 32.39 | 31.98 | 31.715 | 32.768 | 22.849 | 23.499 | 13.952 | 0 | 0 | 57.827 | 54.723 | 43.181 | 21.235 | 0 | 0 | 56.46 | 32.029 | [5 empty] | 0 | -0.378 | 41 | 2.5336 | 2.3331 | 1.4403 | 1.2766 | 1.0565 | 41.6996
2006-03-30 | 20:54 | 0 | 18.067 | 0 | 3 | 0 | 32.74 | 32.409 | 30.962 | 32.287 | 22.893 | 23.494 | 14.02 | 0 | 0 | 57.777 | 54.786 | 43.128 | 21.206 | 0 | 0 | 56.499 | 32.022 | [5 empty] | 0 | 0.453 | 42 | 2.5138 | 2.3143 | 1.4395 | 1.2766 | 1.0377 | 41.2793
2006-03-30 | 20:55 | 0 | 18.092 | 0 | 2 | 0 | 32.456 | 32.857 | 30.384 | 31.566 | 24.048 | 23.543 | 14.045 | 0 | 0 | 57.777 | 54.672 | 43.056 | 21.206 | 0 | 0 | 56.387 | 32.095 | [5 empty] | 0 | 0.89 | 43 | 2.5065 | 2.3073 | 1.4392 | 1.2766 | 1.0307 | 41.1231
2006-03-30 | 20:56 | 0 | 18.092 | 1 | 3 | 0 | 43.972 | 32.787 | 30.07 | 30.962 | 30.264 | 23.469 | 13.871 | 0 | 0 | 57.71 | 54.625 | 43.08 | 21.181 | 0 | 0 | 56.432 | 32.022 | [5 empty] | 0 | 13.01 | 44 | 2.5572 | 2.3555 | 1.4412 | 1.2766 | 1.0789 | 42.1917
2006-03-30 | 20:57 | 0 | 18.067 | 0 | 2 | 0 | 47.425 | 39.368 | 29.685 | 30.433 | 30.891 | 23.423 | 13.969 | 0 | 0 | 57.71 | 54.625 | 43.08 | 21.23 | 0 | 0 | 56.41 | 32.046 | [5 empty] | 0 | 16.992 | 45 | 2.5286 | 2.3284 | 1.4401 | 1.2766 | 1.0518 | 41.5951
2006-03-30 | 20:58 | 0 | 18.123 | 0 | 3 | 1 | 47.843 | 46.881 | 29.69 | 30.173 | 31.137 | 23.572 | 13.975 | 1 | 0 | 57.738 | 54.7 | 43.109 | 21.307 | 0 | 0 | 56.414 | 32.149 | [5 empty] | 0 | 17.67 | 46 | 2.5269 | 2.3267 | 1.44 | 1.2766 | 1.0501 | 41.5581
2006-03-30 | 20:59 | 1 | 18.118 | 0 | 2 | 0 | 47.885 | 47.724 | 29.518 | 29.879 | 31.227 | 23.447 | 13.871 | 2 | 0 | 57.731 | 54.625 | 43.032 | 21.255 | 0 | 0 | 56.341 | 32.095 | [5 empty] | 18.118 | 18.006 | 0 | 2.5572 | 2.3555 | 1.4412 | 1.2766 | 1.0789 | 42.1917
2006-03-30 | 21:00 | 0 | 18.092 | 0 | 3 | 0 | 48.16 | 47.861 | 29.494 | 29.783 | 31.156 | 23.469 | 13.846 | 1 | 0 | 57.71 | 54.649 | 43.104 | 21.23 | 0 | 0 | 56.364 | 32.166 | [5 empty] | 0 | 18.377 | 1 | 2.5644 | 2.3624 | 2.3871 | 2.2222 | 0.1402 | 5.4673
2006-03-30 | 21:01 | 0 | 18.092 | 0 | 2 | 0 | 48.916 | 48.046 | 29.565 | 29.805 | 31.012 | 23.423 | 13.944 | 1 | 0 | 57.688 | 54.649 | 43.08 | 21.255 | 0 | 0 | 56.341 | 32.142 | [5 empty] | 0 | 19.111 | 2 | 2.5359 | 2.3353 | 2.386 | 2.2222 | 0.11308 | 4.4591
2006-03-30 | 21:02 | 0 | 18.092 | 0 | 2 | 0 | 49.031 | 48.618 | 29.854 | 29.83 | 31.421 | 23.494 | 13.846 | 1 | 0 | 57.71 | 54.649 | 43.104 | 21.23 | 0 | 0 | 56.341 | 32.095 | [5 empty] | 0 | 19.201 | 3 | 2.5644 | 2.3624 | 2.3871 | 2.2222 | 0.1402 | 5.4673
2006-03-30 | 21:03 | 0 | 18.216 | 0 | 2 | 0 | 49.673 | 49.054 | 30.193 | 30.023 | 32 | 23.592 | 13.846 | 2 | 0 | 57.731 | 54.649 | 43.269 | 21.326 | 0 | 0 | 56.364 | 32.24 | [5 empty] | 0 | 19.65 | 4 | 2.5644 | 2.3624 | 2.3871 | 2.2222 | 0.1402 | 5.4673
2006-03-30 | 21:04 | 1 | 18.092 | 0 | 2 | 0 | 48.755 | 49.444 | 30.793 | 30.433 | 28.746 | 23.638 | 13.871 | 1 | 0 | 57.777 | 54.649 | 43.128 | 21.23 | 0 | 0 | 56.364 | 32.12 | [5 empty] | 18.092 | 18.322 | 5 | 2.5572 | 2.3555 | 2.3868 | 2.2222 | 0.13328 | 5.2122
2006-03-30 | 21:05 | 0 | 18.087 | 0 | 3 | 0 | 37.129 | 49.988 | 31.149 | 30.837 | 25.561 | 23.633 | 13.892 | 1 | 0 | 57.772 | 54.644 | 43.169 | 21.248 | 0 | 0 | 56.337 | 32.137 | [5 empty] | 0 | 6.292 | 6 | 2.551 | 2.3497 | 2.3866 | 2.2222 | 0.12747 | 4.9969
2006-03-30 | 21:06 | 0 | 18.062 | 1 | 2 | 0 | 33.44 | 41.901 | 31.703 | 31.343 | 24.283 | 23.754 | 13.964 | 0 | 0 | 57.772 | 54.621 | 43.169 | 21.226 | 0 | 0 | 56.337 | 32.137 | [5 empty] | 0 | 2.097 | 7 | 2.5301 | 2.3298 | 2.3857 | 2.2222 | 0.10754 | 4.2506
2006-03-30 | 21:07 | 0 | 18.062 | 0 | 2 | 0 | 32.618 | 35.297 | 32.475 | 31.897 | 23.153 | 23.729 | 13.841 | 0 | 0 | 57.749 | 54.597 | 43.193 | 21.248 | 0 | 0 | 56.248 | 32.162 | [5 empty] | 0 | 0.721 | 8 | 2.5659 | 2.3638 | 2.3872 | 2.2222 | 0.14159 | 5.5181
2006-03-30 | 21:08 | 0 | 18.087 | 0 | 2 | 0 | 32.522 | 33.462 | 33.134 | 32.57 | 23.03 | 23.803 | 13.841 | 0 | 0 | 57.749 | 54.576 | 43.193 | 21.226 | 0 | 0 | 56.225 | 32.162 | [5 empty] | 0 | -0.048 | 9 | 2.5659 | 2.3638 | 2.3872 | 2.2222 | 0.14159 | 5.5181
2006-03-30 | 21:09 | 0 | 18.092 | 0 | 2 | 0 | 32.833 | 33.022 | 33.562 | 33.373 | 22.604 | 23.808 | 13.796 | 0 | 0 | 57.822 | 54.672 | 43.386 | 21.277 | 0 | 0 | 56.298 | 32.24 | [5 empty] | 0 | -0.54 | 10 | 2.579 | 2.3763 | 2.3877 | 2.2222 | 0.15404 | 5.973
2006-03-30 | 21:10 | 0 | 18.118 | 0 | 3 | 0 | 33.352 | 33.139 | 33.445 | 34.127 | 21.542 | 23.783 | 13.897 | 0 | 0 | 57.799 | 54.604 | 43.386 | 21.255 | 0 | 0 | 56.298 | 32.215 | [5 empty] | 0 | -0.775 | 11 | 2.5496 | 2.3483 | 2.3865 | 2.2222 | 0.12609 | 4.9454
2006-03-30 | 21:11 | 0 | 18.113 | 0 | 2 | 0 | 33.84 | 33.462 | 32.663 | 34.122 | 22.189 | 23.898 | 13.866 | 0 | 0 | 57.772 | 54.553 | 43.264 | 21.226 | 0 | 0 | 56.359 | 32.306 | [5 empty] | 0 | -0.282 | 12 | 2.5586 | 2.3569 | 2.3869 | 2.2222 | 0.13467 | 5.2633
2006-03-30 | 21:12 | 0 | 18.087 | 0 | 3 | 0 | 34.074 | 33.957 | 31.872 | 33.204 | 22.331 | 23.874 | 13.766 | 0 | 0 | 57.749 | 54.553 | 43.286 | 21.226 | 0 | 0 | 56.337 | 32.211 | [5 empty] | 0 | 0.87 | 13 | 2.5877 | 2.3846 | 2.3881 | 2.2222 | 0.16235 | 6.2738
2006-03-30 | 21:13 | 0 | 18.097 | 0 | 2 | 0 | 33.589 | 34.294 | 31.134 | 32.316 | 22.317 | 23.81 | 13.902 | 1 | 0 | 57.71 | 54.537 | 43.341 | 21.233 | 0 | 0 | 56.343 | 32.242 | [5 empty] | 0 | 1.273 | 14 | 2.5481 | 2.3469 | 2.3865 | 2.2222 | 0.1247 | 4.8939
2006-03-30 | 21:14 | 0 | 18.123 | 0 | 3 | 0 | 35.258 | 33.919 | 30.58 | 31.568 | 30.364 | 23.788 | 13.876 | 0 | 0 | 57.71 | 54.537 | 43.365 | 21.233 | 0 | 0 | 56.389 | 32.267 | [5 empty] | 0 | 3.69 | 15 | 2.5557 | 2.3541 | 2.3868 | 2.2222 | 0.1319 | 5.161
2006-03-30 | 21:15 | 0 | 18.123 | 0 | 3 | 0 | 46.785 | 34.177 | 30.315 | 30.989 | 30.989 | 23.81 | 13.924 | 0 | 0 | 57.69 | 54.513 | 43.295 | 21.233 | 0 | 0 | 56.412 | 32.316 | [5 empty] | 0 | 15.796 | 16 | 2.5417 | 2.3408 | 2.3862 | 2.2222 | 0.11861 | 4.6667
2006-03-30 | 21:16 | 0 | 18.097 | 0 | 2 | 0 | 47.565 | 45.548 | 30.269 | 30.749 | 31.423 | 23.835 | 13.902 | 0 | 0 | 57.644 | 54.513 | 43.365 | 21.233 | 0 | 0 | 56.366 | 32.291 | [5 empty] | 0 | 16.816 | 17 | 2.5481 | 2.3469 | 2.3865 | 2.2222 | 0.1247 | 4.8939
2006-03-30 | 21:17 | 0 | 18.097 | 1 | 3 | 0 | 48.459 | 47.521 | 30.22 | 30.533 | 31.374 | 23.955 | 14 | 1 | 0 | 57.69 | 54.49 | 43.295 | 21.208 | 0 | 0 | 56.343 | 32.291 | [5 empty] | 0 | 17.926 | 18 | 2.5196 | 2.3198 | 2.3853 | 2.2222 | 0.097578 | 3.8727
2006-03-30 | 21:18 | 1 | 18.097 | 0 | 2 | 0 | 48.643 | 48.093 | 30.146 | 30.509 | 31.399 | 23.933 | 13.801 | 2 | 0 | 57.644 | 54.513 | 43.319 | 21.257 | 0 | 0 | 56.254 | 32.316 | [5 empty] | 18.097 | 18.134 | 19 | 2.5775 | 2.3749 | 2.3877 | 2.2222 | 0.15266 | 5.9227
2006-03-30 | 21:19 | 0 | 18.065 | 0 | 3 | 0 | 48.291 | 48.59 | 30.018 | 30.403 | 31.296 | 23.732 | 13.793 | 1 | 0 | 57.592 | 54.574 | 43.358 | 21.346 | 0 | 0 | 56.225 | 32.355 | [5 empty] | 0 | 17.888 | 20 | 2.5799 | 2.3771 | 2.3878 | 2.2222 | 0.15488 | 6.0032
2006-03-30 | 21:20 | 0 | 18.04 | 0 | 2 | 0 | 48.408 | 48.452 | 30.308 | 30.332 | 31.465 | 23.852 | 13.768 | 1 | 0 | 57.615 | 54.436 | 43.193 | 21.177 | 0 | 0 | 56.225 | 32.331 | [5 empty] | 0 | 18.076 | 21 | 2.5872 | 2.384 | 2.3881 | 2.2222 | 0.1618 | 6.2538
2006-03-30 | 21:21 | 0 | 18.065 | 0 | 2 | 0 | 48.452 | 48.566 | 30.622 | 30.573 | 31.392 | 23.707 | 13.743 | 2 | 0 | 57.615 | 54.415 | 43.24 | 21.226 | 0 | 0 | 56.202 | 32.355 | [5 empty] | 0 | 17.879 | 22 | 2.5944 | 2.3909 | 2.3884 | 2.2222 | 0.16872 | 6.503
2006-03-30 | 21:22 | 0 | 18.04 | 0 | 3 | 0 | 49.278 | 48.566 | 30.933 | 30.837 | 32.355 | 23.682 | 13.645 | 1 | 0 | 57.637 | 54.436 | 43.288 | 21.177 | 0 | 0 | 56.248 | 32.355 | [5 empty] | 0 | 18.441 | 23 | 2.623 | 2.4181 | 2.3895 | 2.2222 | 0.19584 | 7.4664
2006-03-30 | 21:23 | 1 | 18.04 | 0 | 2 | 0 | 49.897 | 48.956 | 31.296 | 31.151 | 32.429 | 23.732 | 13.768 | 1 | 0 | 57.66 | 54.46 | 43.24 | 21.201 | 0 | 0 | 56.225 | 32.331 | [5 empty] | 18.04 | 18.746 | 24 | 2.5872 | 2.384 | 2.3881 | 2.2222 | 0.1618 | 6.2538
2006-03-30 | 21:24 | 0 | 18.09 | 0 | 2 | 0 | 50.219 | 49.873 | 31.705 | 31.487 | 31.078 | 23.732 | 13.844 | 2 | 0 | 57.66 | 54.436 | 43.264 | 21.201 | 0 | 0 | 56.179 | 32.38 | [5 empty] | 0 | 18.732 | 25 | 2.565 | 2.363 | 2.3872 | 2.2222 | 0.14076 | 5.4876
2006-03-30 | 21:25 | 0 | 18.009 | 0 | 2 | 1 | 39.286 | 50.443 | 32.206 | 31.916 | 26.353 | 23.798 | 13.64 | 0 | 0 | 57.676 | 54.408 | 43.236 | 21.147 | 0 | 0 | 56.152 | 32.35 | [5 empty] | 0 | 7.37 | 26 | 2.6244 | 2.4194 | 2.3896 | 2.2222 | 0.19723 | 7.515
2006-03-30 | 21:26 | 0 | 18.04 | 1 | 3 | 0 | 34.804 | 43.709 | 32.9 | 32.548 | 23.827 | 23.756 | 13.892 | 1 | 0 | 57.681 | 54.436 | 43.334 | 21.226 | 0 | 0 | 56.179 | 32.404 | [5 empty] | 0 | 2.256 | 0 | 2.551 | 2.3497 | 2.3866 | 2.2222 | 0.12747 | 4.9969
2006-03-30 | 21:27 | 0 | 18.065 | 0 | 2 | 0 | 33.771 | 36.612 | 33.323 | 33.065 | 23.562 | 23.901 | 13.844 | 0 | 0 | 57.726 | 54.436 | 43.382 | 21.201 | 0 | 0 | 56.202 | 32.404 | [5 empty] | 0 | 0.706 | 1 | 2.565 | 2.363 | 1.7439 | 1.5789 | 0.78403 | 30.5663
2006-03-30 | 21:28 | 0 | 18.065 | 0 | 2 | 0 | 33.747 | 34.711 | 33.651 | 33.723 | 23.177 | 23.803 | 13.844 | 0 | 0 | 57.726 | 54.436 | 43.523 | 21.275 | 0 | 0 | 56.268 | 32.5 | [5 empty] | 0 | 0.024 | 2 | 2.565 | 2.363 | 1.7439 | 1.5789 | 0.78403 | 30.5663
2006-03-30 | 21:29 | 0 | 18.113 | 0 | 3 | 0 | 33.909 | 34.287 | 33.864 | 34.074 | 24.671 | 23.778 | 13.844 | 0 | 0 | 57.726 | 54.46 | 43.523 | 21.25 | 0 | 0 | 56.268 | 32.475 | [5 empty] | 0 | -0.165 | 3 | 2.565 | 2.363 | 1.7439 | 1.5789 | 0.78403 | 30.5663
2006-03-30 | 21:30 | 0 | 18.09 | 0 | 2 | 0 | 34.146 | 34.239 | 33.605 | 34.263 | 24.551 | 23.778 | 13.892 | 0 | 0 | 57.726 | 54.46 | 43.568 | 21.25 | 0 | 0 | 56.225 | 32.475 | [5 empty] | 0 | -0.117 | 4 | 2.551 | 2.3497 | 1.7433 | 1.5789 | 0.77075 | 30.2129
2006-03-30 | 21:31 | 0 | 18.035 | 0 | 3 | 0 | 34.304 | 34.328 | 32.73 | 34.117 | 23.918 | 23.822 | 13.937 | 0 | 0 | 57.633 | 54.387 | 43.398 | 21.172 | 0 | 0 | 56.175 | 32.421 | [5 empty] | 0 | 0.187 | 5 | 2.5379 | 2.3372 | 1.7428 | 1.5789 | 0.75829 | 29.8781
2006-03-30 | 21:32 | 0 | 18.035 | 0 | 2 | 0 | 34.258 | 34.493 | 31.772 | 33.223 | 23.653 | 23.822 | 13.962 | 0 | 0 | 57.633 | 54.364 | 43.398 | 21.196 | 0 | 0 | 56.197 | 32.446 | [5 empty] | 0 | 1.035 | 6 | 2.5307 | 2.3303 | 1.7425 | 1.5789 | 0.75137 | 29.6906
2006-03-30 | 21:33 | 0 | 18.05 | 0 | 3 | 0 | 33.66 | 34.555 | 31.232 | 32.341 | 22.969 | 23.788 | 13.804 | 0 | 0 | 57.646 | 54.378 | 43.391 | 21.186 | 0 | 0 | 56.165 | 32.461 | [5 empty] | 0 | 1.319 | 7 | 2.5767 | 2.3741 | 1.7444 | 1.5789 | 0.79511 | 30.8578
2006-03-30 | 21:34 | 0 | 18.025 | 0 | 2 | 0 | 32.885 | 34.036 | 30.703 | 31.691 | 30.053 | 23.668 | 13.876 | 0 | 0 | 57.578 | 54.355 | 43.437 | 21.211 | 0 | 0 | 56.142 | 32.485 | [5 empty] | 0 | 1.194 | 8 | 2.5557 | 2.3541 | 1.7435 | 1.5789 | 0.77518 | 30.3311
2006-03-30 | 21:35 | 0 | 17.999 | 0 | 3 | 0 | 45.894 | 33.285 | 30.509 | 31.208 | 31.088 | 23.668 | 14 | 0 | 0 | 57.578 | 54.355 | 43.413 | 21.211 | 0 | 0 | 56.188 | 32.534 | [5 empty] | 0 | 14.686 | 9 | 2.5196 | 2.3198 | 1.742 | 1.5789 | 0.74085 | 29.4036
2006-03-30 | 21:36 | 0 | 18.057 | 0 | 3 | 0 | 47.964 | 44.314 | 30.445 | 30.975 | 31.433 | 23.773 | 14.032 | 1 | 0 | 57.631 | 54.338 | 43.398 | 21.218 | 0 | 0 | 56.218 | 32.541 | [5 empty] | 0 | 16.989 | 10 | 2.5103 | 2.3109 | 1.7417 | 1.5789 | 0.732 | 29.1599
2006-03-30 | 21:37 | 1 | 18.05 | 1 | 2 | 0 | 47.728 | 47.658 | 30.222 | 30.703 | 31.426 | 23.668 | 14.075 | 1 | 0 | 57.555 | 54.422 | 43.437 | 21.235 | 0 | 0 | 56.142 | 32.534 | [5 empty] | 18.05 | 17.025 | 11 | 2.4978 | 2.299 | 1.7412 | 1.5789 | 0.72009 | 28.8295
2006-03-30 | 21:38 | 0 | 18.025 | 0 | 3 | 0 | 47.981 | 47.728 | 30.222 | 30.631 | 31.882 | 23.741 | 14.075 | 1 | 0 | 57.512 | 54.308 | 43.413 | 21.211 | 0 | 0 | 56.098 | 32.485 | [5 empty] | 0 | 17.35 | 12 | 2.4978 | 2.299 | 1.7412 | 1.5789 | 0.72009 | 28.8295
2006-03-30 | 21:39 | 0 | 18.025 | 0 | 2 | 0 | 48.898 | 47.91 | 30.077 | 30.462 | 32.269 | 23.692 | 13.927 | 1 | 0 | 57.512 | 54.308 | 43.319 | 21.186 | 0 | 0 | 56.075 | 32.485 | [5 empty] | 0 | 18.436 | 13 | 2.5409 | 2.34 | 1.7429 | 1.5789 | 0.76106 | 29.9528
2006-03-30 | 21:40 | 0 | 18.025 | 0 | 2 | 0 | 49.379 | 48.713 | 30.222 | 30.342 | 32.341 | 23.621 | 13.927 | 1 | 0 | 57.532 | 54.308 | 43.367 | 21.211 | 0 | 0 | 56.075 | 32.51 | [5 empty] | 0 | 19.037 | 14 | 2.5409 | 2.34 | 1.7429 | 1.5789 | 0.76106 | 29.9528
2006-03-30 | 21:41 | 0 | 18.025 | 0 | 3 | 0 | 49.768 | 49.288 | 30.438 | 30.389 | 31.98 | 23.763 | 14.075 | 2 | 0 | 57.601 | 54.331 | 43.343 | 21.211 | 0 | 0 | 56.075 | 32.51 | [5 empty] | 0 | 19.379 | 15 | 2.4978 | 2.299 | 1.7412 | 1.5789 | 0.72009 | 28.8295
2006-03-30 | 21:42 | 1 | 18.05 | 0 | 2 | 0 | 49.792 | 49.792 | 30.774 | 30.654 | 31.786 | 23.621 | 13.952 | 1 | 0 | 57.532 | 54.264 | 43.437 | 21.211 | 0 | 0 | 56.051 | 32.534 | [5 empty] | 18.05 | 19.138 | 16 | 2.5336 | 2.3331 | 1.7426 | 1.5789 | 0.75414 | 29.7658
2006-03-30 | 21:43 | 0 | 18.05 | 0 | 2 | 0 | 50.158 | 49.953 | 31.112 | 30.918 | 31.931 | 23.692 | 13.902 | 1 | 0 | 57.532 | 54.287 | 43.532 | 21.211 | 0 | 0 | 56.005 | 32.534 | [5 empty] | 0 | 19.24 | 17 | 2.5481 | 2.3469 | 1.7432 | 1.5789 | 0.76798 | 30.1388
2006-03-30 | 21:44 | 0 | 18.075 | 0 | 2 | 0 | 50.044 | 50.181 | 31.472 | 31.232 | 30.413 | 23.643 | 13.952 | 2 | 0 | 57.555 | 54.287 | 43.461 | 21.186 | 0 | 0 | 56.028 | 32.51 | [5 empty] | 0 | 18.812 | 18 | 2.5336 | 2.3331 | 1.7426 | 1.5789 | 0.75414 | 29.7658
2006-03-30 | 21:45 | 0 | 18.02 | 0 | 2 | 0 | 38.849 | 50.359 | 31.781 | 31.566 | 25.951 | 23.638 | 13.773 | 0 | 0 | 57.528 | 54.28 | 43.408 | 21.206 | 0 | 0 | 56.023 | 32.551 | [5 empty] | 0 | 7.283 | 19 | 2.5857 | 2.3826 | 1.7447 | 1.5789 | 0.80369 | 31.0819
2006-03-30 | 21:46 | 0 | 18.075 | 0 | 3 | 0 | 34.624 | 43.953 | 32.291 | 32.005 | 24.295 | 23.763 | 13.778 | 0 | 0 | 57.601 | 54.287 | 43.602 | 21.211 | 0 | 0 | 56.005 | 32.603 | [5 empty] | 0 | 2.619 | 20 | 2.5842 | 2.3812 | 1.7447 | 1.5789 | 0.8023 | 31.0459
2006-03-30 | 21:47 | 0 | 18.097 | 1 | 2 | 0 | 33.45 | 36.646 | 32.838 | 32.39 | 23.403 | 23.741 | 13.902 | 1 | 0 | 57.601 | 54.308 | 43.602 | 21.235 | 0 | 0 | 56.005 | 32.627 | [5 empty] | 0 | 1.06 | 21 | 2.5481 | 2.3469 | 1.7432 | 1.5789 | 0.76798 | 30.1388
2006-03-30 | 21:48 | 0 | 18.097 | 0 | 2 | 0 | 33.285 | 34.483 | 33.216 | 33.051 | 23.258 | 23.717 | 13.854 | 0 | 0 | 57.555 | 54.264 | 43.532 | 21.211 | 0 | 0 | 56.005 | 32.603 | [5 empty] | 0 | 0.234 | 22 | 2.5621 | 2.3602 | 1.7438 | 1.5789 | 0.78127 | 30.493
2006-03-30 | 21:49 | 0 | 18.075 | 0 | 2 | 0 | 33.333 | 33.873 | 33.45 | 33.402 | 23.018 | 23.788 | 13.804 | 0 | 0 | 57.624 | 54.24 | 43.532 | 21.186 | 0 | 0 | 56.005 | 32.555 | [5 empty] | 0 | -0.069 | 23 | 2.5767 | 2.3741 | 1.7444 | 1.5789 | 0.79511 | 30.8578
2006-03-30 | 21:50 | 0 | 18.143 | 0 | 3 | 0 | 33.632 | 33.773 | 33.445 | 33.773 | 23.158 | 23.712 | 13.824 | 0 | 0 | 57.596 | 54.259 | 43.549 | 21.23 | 0 | 0 | 56 | 32.551 | [5 empty] | 0 | -0.141 | 24 | 2.5709 | 2.3685 | 1.7441 | 1.5789 | 0.78957 | 30.7124
2006-03-30 | 21:51 | 0 | 18.075 | 0 | 2 | 0 | 33.895 | 33.895 | 32.957 | 33.919 | 22.488 | 23.812 | 13.876 | 0 | 0 | 57.601 | 54.217 | 43.578 | 21.186 | 0 | 0 | 56.005 | 32.555 | [5 empty] | 0 | -0.024 | 25 | 2.5557 | 2.3541 | 1.7435 | 1.5789 | 0.77518 | 30.3311
2006-03-30 | 21:52 | 0 | 18.097 | 0 | 2 | 0 | 34.108 | 34.132 | 32.196 | 33.519 | 22.993 | 23.717 | 13.876 | 0 | 0 | 57.532 | 54.194 | 43.673 | 21.211 | 0 | 0 | 55.937 | 32.555 | [5 empty] | 0 | 0.589 | 26 | 2.5557 | 2.3541 | 1.7435 | 1.5789 | 0.77518 | 30.3311
2006-03-30 | 21:53 | 0 | 18.04 | 0 | 3 | 0 | 33.675 | 34.194 | 31.634 | 32.641 | 22.986 | 23.732 | 13.796 | 0 | 0 | 57.48 | 54.161 | 43.499 | 21.13 | 0 | 0 | 55.951 | 32.453 | [5 empty] | 0 | 1.034 | 27 | 2.579 | 2.3763 | 1.7445 | 1.5789 | 0.79732 | 30.9158
2006-03-30 | 21:54 | 0 | 18.017 | 0 | 3 | 0 | 33.464 | 34.077 | 31.127 | 31.995 | 31.056 | 23.66 | 13.796 | 0 | 0 | 57.457 | 54.117 | 43.547 | 21.105 | 0 | 0 | 55.928 | 32.475 | [5 empty] | 0 | 1.469 | 28 | 2.579 | 2.3763 | 1.7445 | 1.5789 | 0.79732 | 30.9158
2006-03-30 | 21:55 | 0 | 18.04 | 0 | 2 | 0 | 46.802 | 33.582 | 30.815 | 31.49 | 31.345 | 23.636 | 13.869 | 0 | 0 | 57.434 | 54.117 | 43.523 | 21.13 | 0 | 0 | 55.972 | 32.524 | [5 empty] | 0 | 15.312 | 29 | 2.5577 | 2.3561 | 1.7436 | 1.5789 | 0.77711 | 30.3827
2006-03-30 | 21:56 | 0 | 18.072 | 0 | 3 | 0 | 48.139 | 45.044 | 30.654 | 31.257 | 31.617 | 23.572 | 13.854 | 1 | 0 | 57.418 | 54.1 | 43.506 | 21.186 | 0 | 0 | 55.981 | 32.531 | [5 empty] | 0 | 16.882 | 30 | 2.5621 | 2.3602 | 1.7438 | 1.5789 | 0.78127 | 30.493
2006-03-30 | 21:57 | 1 | 18.065 | 1 | 2 | 0 | 48.086 | 47.901 | 30.477 | 30.862 | 31.995 | 23.707 | 13.821 | 1 | 0 | 57.434 | 54.093 | 43.475 | 21.105 | 0 | 0 | 55.904 | 32.475 | [5 empty] | 18.065 | 17.224 | 31 | 2.5717 | 2.3693 | 1.7442 | 1.5789 | 0.7904 | 30.7342
2006-03-30 | 21:58 | 0 | 18.123 | 0 | 2 | 0 | 48.597 | 48.23 | 30.629 | 31.112 | 32.365 | 23.908 | 13.854 | 1 | 0 | 57.464 | 54.147 | 43.554 | 21.235 | 0 | 0 | 55.981 | 32.579 | [5 empty] | 0 | 17.485 | 32 | 2.5621 | 2.3602 | 1.7438 | 1.5789 | 0.78127 | 30.493
2006-03-30 | 21:59 | 0 | 18.09 | 0 | 3 | 0 | 49.232 | 48.452 | 30.428 | 30.693 | 32.066 | 23.636 | 13.869 | 1 | 0 | 57.368 | 54.047 | 43.475 | 21.179 | 0 | 0 | 55.881 | 32.5 | [5 empty] | 0 | 18.539 | 33 | 2.5577 | 2.3561 | 1.7436 | 1.5789 | 0.77711 | 30.3827
2006-03-30 | 22:00 | 0 | 18.072 | 0 | 2 | 0 | 49.927 | 49.08 | 30.389 | 30.582 | 28.991 | 23.739 | 13.977 | 2 | 0 | 57.398 | 54.124 | 43.623 | 21.186 | 0 | 0 | 55.844 | 32.555 | [5 empty] | 0 | 19.345 | 34 | 2.5263 | 2.3262 | 1.7423 | 1.5789 | 0.74722 | 29.5776
2006-03-30 | 22:01 | 0 | 18.04 | 0 | 2 | 0 | 38.564 | 49.806 | 30.597 | 30.526 | 25.443 | 23.636 | 13.746 | 0 | 0 | 57.345 | 54.023 | 43.616 | 21.154 | 0 | 0 | 55.867 | 32.555 | [5 empty] | 0 | 8.038 | 35 | 2.5936 | 2.3901 | 1.745 | 1.5789 | 0.81116 | 31.2759
2006-03-30 | 22:02 | 0 | 18.04 | 0 | 2 | 0 | 33.771 | 44.346 | 30.96 | 30.671 | 24.021 | 23.685 | 13.721 | 0 | 0 | 57.345 | 54.023 | 43.523 | 21.13 | 0 | 0 | 55.813 | 32.548 | [5 empty] | 0 | 3.1 | 36 | 2.6008 | 2.397 | 1.7453 | 1.5789 | 0.81808 | 31.4544
2006-03-30 | 22:03 | 0 | 18.04 | 0 | 2 | 1 | 32.38 | 36.402 | 31.151 | 31.031 | 23.251 | 23.636 | 13.597 | 1 | 0 | 57.345 | 54.023 | 43.523 | 21.13 | 0 | 0 | 55.79 | 32.524 | [5 empty] | 0 | 1.349 | 37 | 2.637 | 2.4314 | 1.7468 | 1.5789 | 0.8524 | 32.3253
2006-03-30 | 22:04 | 0 | 18.072 | 0 | 2 | 0 | 32.002 | 33.613 | 31.352 | 31.279 | 23.234 | 23.643 | 13.68 | 0 | 0 | 57.418 | 54.054 | 43.578 | 21.137 | 0 | 0 | 55.844 | 32.555 | [5 empty] | 0 | 0.723 | 0 | 2.6128 | 2.4084 | 1.7458 | 1.5789 | 0.82943 | 31.745
2006-03-30 | 22:05 | 0 | 18.065 | 0 | 2 | 0 | 31.899 | 32.713 | 31.536 | 31.561 | 23.033 | 23.611 | 13.721 | 0 | 0 | 57.411 | 54.14 | 43.475 | 21.13 | 0 | 0 | 55.881 | 32.5 | [5 empty] | 0 | 0.338 | 1 | 2.6008 | 2.397 | 1.4997 | 1.3333 | 1.0637 | 40.898
2006-03-30 | 22:06 | 0 | 18.072 | 0 | 2 | 0 | 31.931 | 32.436 | 31.786 | 31.907 | 22.344 | 23.619 | 13.68 | 0 | 0 | 57.51 | 54.191 | 43.647 | 21.211 | 0 | 0 | 55.888 | 32.579 | [5 empty] | 0 | 0.024 | 2 | 2.6128 | 2.4084 | 1.5002 | 1.3333 | 1.075 | 41.1455
2006-03-30 | 22:07 | 0 | 18.017 | 0 | 3 | 0 | 31.995 | 32.284 | 31.779 | 32.019 | 22.192 | 23.565 | 13.623 | 0 | 0 | 57.345 | 53.979 | 43.499 | 21.13 | 0 | 0 | 55.837 | 32.548 | [5 empty] | 0 | -0.024 | 3 | 2.6294 | 2.4242 | 1.5009 | 1.3333 | 1.0908 | 41.4858
2006-03-30 | 22:08 | 0 | 18.065 | 1 | 2 | 0 | 32.139 | 32.284 | 31.49 | 32.139 | 22.069 | 23.565 | 13.746 | 0 | 0 | 57.345 | 53.979 | 43.523 | 21.154 | 0 | 0 | 55.858 | 32.572 | [5 empty] | 0 | 0 | 4 | 2.5936 | 2.3901 | 1.4994 | 1.3333 | 1.0568 | 40.746
2006-03-30 | 22:09 | 0 | 18.04 | 0 | 3 | 0 | 32.26 | 32.429 | 31.007 | 31.826 | 21.998 | 23.587 | 13.721 | 0 | 0 | 57.3 | 53.956 | 43.592 | 21.105 | 0 | 0 | 55.79 | 32.548 | [5 empty] | 0 | 0.434 | 5 | 2.6008 | 2.397 | 1.4997 | 1.3333 | 1.0637 | 40.898
2006-03-30 | 22:10 | 0 | 18.065 | 0 | 2 | 0 | 32.453 | 32.524 | 30.717 | 31.441 | 30.117 | 23.54 | 13.771 | 0 | 0 | 57.277 | 53.909 | 43.499 | 21.105 | 0 | 0 | 55.767 | 32.5 | [5 empty] | 0 | 1.012 | 6 | 2.5863 | 2.3832 | 1.4991 | 1.3333 | 1.0499 | 40.5931
2006-03-30 | 22:11 | 1 | 18.04 | 0 | 3 | 0 | 46.456 | 32.5 | 30.261 | 30.936 | 30.766 | 23.565 | 13.771 | 0 | 0 | 57.277 | 53.932 | 43.451 | 21.083 | 0 | 0 | 55.79 | 32.524 | [5 empty] | 18.04 | 15.52 | 7 | 2.5863 | 2.3832 | 1.4991 | 1.3333 | 1.0499 | 40.5931
2006-03-30 | 22:12 | 0 | 18.072 | 0 | 2 | 0 | 47.955 | 44.398 | 30.004 | 30.654 | 31.232 | 23.572 | 13.829 | 1 | 0 | 57.306 | 53.963 | 43.599 | 21.162 | 0 | 0 | 55.75 | 32.579 | [5 empty] | 0 | 17.301 | 8 | 2.5694 | 2.3671 | 1.4985 | 1.3333 | 1.0338 | 40.2351
2006-03-30 | 22:13 | 0 | 18.077 | 0 | 3 | 0 | 47.985 | 47.665 | 29.839 | 30.273 | 31.092 | 23.553 | 13.907 | 1 | 0 | 57.247 | 53.925 | 43.583 | 21.216 | 0 | 0 | 55.736 | 32.584 | [5 empty] | 0 | 17.712 | 9 | 2.5467 | 2.3455 | 1.4975 | 1.3333 | 1.0122 | 39.7462
2006-03-30 | 22:14 | 0 | 18.03 | 0 | 2 | 0 | 48.032 | 48.009 | 29.864 | 30.153 | 31.286 | 23.528 | 13.758 | 1 | 0 | 57.224 | 53.902 | 43.465 | 21.142 | 0 | 0 | 55.713 | 32.68 | [5 empty] | 0 | 17.879 | 10 | 2.5901 | 2.3868 | 1.4993 | 1.3333 | 1.0535 | 40.6727
2006-03-30 | 22:15 | 0 | 18.077 | 0 | 2 | 0 | 48.489 | 47.985 | 29.815 | 30.058 | 31.333 | 23.602 | 13.831 | 2 | 0 | 57.224 | 53.902 | 43.465 | 21.142 | 0 | 0 | 55.76 | 32.584 | [5 empty] | 0 | 18.431 | 11 | 2.5688 | 2.3666 | 1.4984 | 1.3333 | 1.0332 | 40.2227
2006-03-30 | 22:16 | 1 | 18.077 | 0 | 3 | 0 | 48.972 | 48.398 | 30.009 | 29.96 | 31.068 | 23.602 | 13.708 | 1 | 0 | 57.27 | 53.879 | 43.444 | 21.12 | 0 | 0 | 55.76 | 32.539 | [5 empty] | 18.077 | 19.012 | 12 | 2.6046 | 2.4006 | 1.4999 | 1.3333 | 1.0673 | 40.9767
2006-03-30 | 22:17 | 0 | 18.108 | 0 | 2 | 0 | 49.757 | 48.863 | 30.254 | 30.232 | 31.267 | 23.653 | 13.763 | 1 | 0 | 57.231 | 53.883 | 43.518 | 21.172 | 0 | 0 | 55.811 | 32.567 | [5 empty] | 0 | 19.525 | 13 | 2.5886 | 2.3854 | 1.4992 | 1.3333 | 1.0521 | 40.6421
2006-03-30 | 22:18 | 0 | 18.102 | 1 | 2 | 0 | 42.973 | 49.43 | 30.636 | 30.249 | 26.539 | 23.768 | 13.809 | 1 | 0 | 57.247 | 53.879 | 43.465 | 21.12 | 0 | 0 | 55.76 | 32.515 | [5 empty] | 0 | 12.724 | 14 | 2.5752 | 2.3727 | 1.4987 | 1.3333 | 1.0393 | 40.3591
2006-03-30 | 22:19 | 0 | 18.077 | 0 | 2 | 0 | 34.912 | 48.466 | 30.828 | 30.514 | 24.71 | 23.746 | 13.733 | 0 | 0 | 57.247 | 53.902 | 43.583 | 21.12 | 0 | 0 | 55.736 | 32.584 | [5 empty] | 0 | 4.398 | 15 | 2.5974 | 2.3937 | 1.4996 | 1.3333 | 1.0604 | 40.8252
2006-03-30 | 22:20 | 0 | 18.077 | 0 | 2 | 0 | 32.656 | 38.602 | 31.141 | 30.877 | 23.457 | 23.817 | 13.809 | 1 | 0 | 57.247 | 53.879 | 43.489 | 21.12 | 0 | 0 | 55.713 | 32.584 | [5 empty] | 0 | 1.779 | 16 | 2.5752 | 2.3727 | 1.4987 | 1.3333 | 1.0393 | 40.3591
2006-03-30 | 22:21 | 0 | 18.077 | 0 | 2 | 0 | 32.056 | 34.23 | 31.382 | 31.213 | 22.564 | 23.768 | 13.758 | 0 | 0 | 57.247 | 53.879 | 43.561 | 21.142 | 0 | 0 | 55.713 | 32.608 | [5 empty] | 0 | 0.843 | 17 | 2.5901 | 2.3868 | 1.4993 | 1.3333 | 1.0535 | 40.6727
2006-03-30 | 22:22 | 0 | 18.102 | 0 | 2 | 0 | 31.887 | 32.938 | 31.865 | 31.431 | 22.66 | 23.817 | 13.856 | 0 | 0 | 57.27 | 53.879 | 43.63 | 21.142 | 0 | 0 | 55.736 | 32.608 | [5 empty] | 0 | 0.456 | 18 | 2.5615 | 2.3597 | 1.4981 | 1.3333 | 1.0263 | 40.0669
2006-03-30 | 22:23 | 0 | 18.077 | 0 | 3 | 0 | 31.911 | 32.539 | 32.321 | 31.985 | 22.493 | 23.842 | 13.856 | 0 | 0 | 57.293 | 53.855 | 43.489 | 21.096 | 0 | 0 | 55.76 | 32.584 | [5 empty] | 0 | -0.074 | 19 | 2.5615 | 2.3597 | 1.4981 | 1.3333 | 1.0263 | 40.0669
2006-03-30 | 22:24 | 0 | 18.077 | 0 | 2 | 0 | 32.13 | 32.345 | 32.37 | 32.584 | 22.324 | 23.888 | 13.809 | 0 | 0 | 57.27 | 53.855 | 43.63 | 21.12 | 0 | 0 | 55.713 | 32.584 | [5 empty] | 0 | -0.454 | 20 | 2.5752 | 2.3727 | 1.4987 | 1.3333 | 1.0393 | 40.3591
2006-03-30 | 22:25 | 0 | 18.052 | 0 | 2 | 0 | 32.563 | 32.419 | 31.742 | 32.701 | 22.493 | 23.866 | 13.856 | 0 | 0 | 57.247 | 53.811 | 43.63 | 21.12 | 0 | 0 | 55.622 | 32.584 | [5 empty] | 0 | -0.138 | 21 | 2.5615 | 2.3597 | 1.4981 | 1.3333 | 1.0263 | 40.0669
2006-03-30 | 22:26 | 0 | 18.077 | 0 | 3 | 0 | 32.797 | 32.68 | 31.213 | 32.37 | 22.613 | 23.842 | 13.856 | 0 | 0 | 57.204 | 53.787 | 43.561 | 21.142 | 0 | 0 | 55.713 | 32.584 | [5 empty] | 0 | 0.427 | 22 | 2.5615 | 2.3597 | 1.4981 | 1.3333 | 1.0263 | 40.0669
2006-03-30 | 22:27 | 0 | 18.077 | 0 | 3 | 0 | 32.539 | 32.984 | 30.683 | 31.622 | 24.227 | 23.768 | 13.831 | 0 | 0 | 57.158 | 53.764 | 43.537 | 21.096 | 0 | 0 | 55.622 | 32.584 | [5 empty] | 0 | 0.917 | 23 | 2.5688 | 2.3666 | 1.4984 | 1.3333 | 1.0332 | 40.2227
2006-03-30 | 22:28 | 0 | 18.052 | 0 | 2 | 0 | 43.606 | 32.821 | 30.298 | 31.166 | 30.877 | 23.768 | 13.856 | 0 | 0 | 57.158 | 53.764 | 43.537 | 21.12 | 0 | 0 | 55.645 | 32.584 | [5 empty] | 0 | 12.44 | 24 | 2.5615 | 2.3597 | 1.4981 | 1.3333 | 1.0263 | 40.0669
2006-03-30 | 22:29 | 0 | 18.052 | 1 | 3 | 0 | 47.411 | 39.377 | 30.033 | 30.636 | 31.141 | 23.793 | 13.758 | 0 | 0 | 57.158 | 53.764 | 43.513 | 21.12 | 0 | 0 | 55.669 | 32.632 | [5 empty] | 0 | 16.775 | 25 | 2.5901 | 2.3868 | 1.4993 | 1.3333 | 1.0535 | 40.6727
2006-03-30 | 22:30 | 1 | 18.03 | 0 | 2 | 0 | 47.938 | 46.977 | 29.793 | 30.418 | 31.333 | 23.768 | 13.831 | 1 | 0 | 57.113 | 53.741 | 43.537 | 21.12 | 0 | 0 | 55.575 | 32.584 | [5 empty] | 18.03 | 17.52 | 26 | 2.5688 | 2.3666 | 1.4984 | 1.3333 | 1.0332 | 40.2227
2006-03-30 | 22:31 | 0 | 18.052 | 0 | 3 | 0 | 47.847 | 47.756 | 29.839 | 30.153 | 31.455 | 23.746 | 13.831 | 2 | 0 | 57.113 | 53.741 | 43.537 | 21.12 | 0 | 0 | 55.575 | 32.608 | [5 empty] | 0 | 17.694 | 27 | 2.5688 | 2.3666 | 1.4984 | 1.3333 | 1.0332 | 40.2227
2006-03-30 | 22:32 | 0 | 18.03 | 0 | 2 | 0 | 48.076 | 47.917 | 29.768 | 30.033 | 31.357 | 23.746 | 13.907 | 1 | 0 | 57.135 | 53.741 | 43.63 | 21.12 | 0 | 0 | 55.622 | 32.608 | [5 empty] | 0 | 18.043 | 28 | 2.5467 | 2.3455 | 1.4975 | 1.3333 | 1.0122 | 39.7462
2006-03-30 | 22:33 | 0 | 18.014 | 0 | 2 | 0 | 48.268 | 48.016 | 29.994 | 30.041 | 31.102 | 23.852 | 13.743 | 1 | 0 | 57.119 | 53.724 | 43.499 | 21.105 | 0 | 0 | 55.676 | 32.57 | [5 empty] | 0 | 18.227 | 29 | 2.5944 | 2.3909 | 1.4995 | 1.3333 | 1.0576 | 40.7643
2006-03-30 | 22:34 | 0 | 18.004 | 0 | 3 | 0 | 49.017 | 48.237 | 30.227 | 30.009 | 31.286 | 23.82 | 13.612 | 2 | 0 | 57.069 | 53.694 | 43.444 | 21.096 | 0 | 0 | 55.622 | 32.515 | [5 empty] | 0 | 19.008 | 30 | 2.6326 | 2.4272 | 1.501 | 1.3333 | 1.0939 | 41.551
2006-03-30 | 22:35 | 1 | 18.004 | 0 | 2 | 0 | 49.866 | 48.835 | 30.563 | 30.178 | 31.96 | 23.746 | 13.66 | 1 | 0 | 57.135 | 53.673 | 43.444 | 21.049 | 0 | 0 | 55.645 | 32.586 | [5 empty] | 18.004 | 19.688 | 31 | 2.6186 | 2.4139 | 1.5004 | 1.3333 | 1.0806 | 41.2654
2006-03-30 | 22:36 | 0 | 18.014 | 0 | 2 | 0 | 46.916 | 49.621 | 30.884 | 30.595 | 28.692 | 23.827 | 13.595 | 1 | 0 | 57.188 | 53.703 | 43.499 | 21.081 | 0 | 0 | 55.676 | 32.618 | [5 empty] | 0 | 16.321 | 32 | 2.6375 | 2.4319 | 1.5012 | 1.3333 | 1.0986 | 41.6514
2006-03-30 | 22:37 | 0 | 18.004 | 0 | 2 | 0 | 36.323 | 49.82 | 31.262 | 31.07 | 25.36 | 23.626 | 13.612 | 1 | 0 | 57.113 | 53.673 | 43.585 | 21.12 | 0 | 0 | 55.622 | 32.704 | [5 empty] | 0 | 5.253 | 33 | 2.6326 | 2.4272 | 1.501 | 1.3333 | 1.0939 | 41.551
2006-03-30 | 22:38 | 0 | 18.004 | 0 | 2 | 0 | 33.385 | 40.341 | 31.696 | 31.406 | 23.41 | 23.697 | 13.587 | 0 | 0 | 57.135 | 53.694 | 43.654 | 21.096 | 0 | 0 | 55.599 | 32.61 | [5 empty] | 0 | 1.979 | 34 | 2.6399 | 2.4341 | 1.5013 | 1.3333 | 1.1008 | 41.6985
2006-03-30 | 22:39 | 0 | 18.03 | 1 | 3 | 0 | 32.61 | 34.912 | 32.274 | 31.769 | 22.157 | 23.795 | 13.562 | 0 | 0 | 57.135 | 53.673 | 43.537 | 21.074 | 0 | 0 | 55.599 | 32.586 | [5 empty] | 0 | 0.841 | 35 | 2.6471 | 2.441 | 1.5016 | 1.3333 | 1.1077 | 41.8453
2006-03-30 | 22:40 | 0 | 18.062 | 0 | 2 | 0 | 32.5 | 33.558 | 32.945 | 32.331 | 21.9 | 23.729 | 13.595 | 0 | 0 | 57.165 | 53.703 | 43.568 | 21.128 | 0 | 0 | 55.652 | 32.618 | [5 empty] | 0 | 0.169 | 36 | 2.6375 | 2.4319 | 1.5012 | 1.3333 | 1.0986 | 41.6514
2006-03-30 | 22:41 | 0 | 18.062 | 0 | 2 | 0 | 32.711 | 33.11 | 33.321 | 33.134 | 22.38 | 23.682 | 13.472 | 0 | 0 | 57.142 | 53.657 | 43.592 | 21.105 | 0 | 0 | 55.676 | 32.618 | [5 empty] | 0 | -0.423 | 37 | 2.6734 | 2.466 | 1.5027 | 1.3333 | 1.1326 | 42.3669
2006-03-30 | 22:42 | 0 | 18.014 | 0 | 3 | 0 | 33.11 | 33.041 | 33.134 | 33.72 | 22.839 | 23.658 | 13.472 | 0 | 0 | 57.142 | 53.657 | 43.685 | 21.105 | 0 | 0 | 55.582 | 32.594 | [5 empty] | 0 | -0.61 | 38 | 2.6734 | 2.466 | 1.5027 | 1.3333 | 1.1326 | 42.3669
2006-03-30 | 22:43 | 0 | 18.03 | 0 | 2 | 0 | 33.527 | 33.314 | 32.299 | 33.527 | 22.059 | 23.697 | 13.489 | 0 | 0 | 57.158 | 53.603 | 43.537 | 21.049 | 0 | 0 | 55.575 | 32.563 | [5 empty] | 0 | 0 | 39 | 2.6684 | 2.4612 | 1.5025 | 1.3333 | 1.1279 | 42.2692
2006-03-30 | 22:44 | 0 | 18.03 | 0 | 3 | 0 | 33.689 | 33.737 | 31.48 | 32.749 | 22.927 | 23.602 | 13.414 | 1 | 0 | 57.09 | 53.603 | 43.606 | 21.074 | 0 | 0 | 55.552 | 32.563 | [5 empty] | 0 | 0.94 | 40 | 2.6902 | 2.482 | 1.5033 | 1.3333 | 1.1487 | 42.6977
2006-03-30 | 22:45 | 0 | 18.153 | 0 | 2 | 0 | 33.244 | 34.043 | 30.95 | 32.034 | 22.133 | 23.651 | 13.489 | 0 | 0 | 57.09 | 53.603 | 43.678 | 21.096 | 0 | 0 | 55.575 | 32.563 | [5 empty] | 0 | 1.21 | 41 | 2.6684 | 2.4612 | 1.5025 | 1.3333 | 1.1279 | 42.2692
2006-03-30 | 22:46 | 0 | 18.037 | 0 | 3 | 0 | 38.138 | 33.582 | 30.573 | 31.392 | 30.185 | 23.729 | 13.421 | 0 | 0 | 57.099 | 53.633 | 43.685 | 21.128 | 0 | 0 | 55.515 | 32.594 | [5 empty] | 0 | 6.746 | 42 | 2.6882 | 2.4801 | 1.5033 | 1.3333 | 1.1467 | 42.658
2006-03-30 | 22:47 | 0 | 18.062 | 0 | 3 | 0 | 47.189 | 35.459 | 30.33 | 30.982 | 31.029 | 23.754 | 13.349 | 0 | 0 | 57.099 | 53.61 | 43.592 | 21.081 | 0 | 0 | 55.538 | 32.546 | [5 empty] | 0 | 16.207 | 43 | 2.7092 | 2.5 | 1.5041 | 1.3333 | 1.1667 | 43.0635
2006-03-30 | 22:48 | 0 | 18.004 | 0 | 2 | 1 | 47.686 | 46.335 | 30.178 | 30.587 | 31.431 | 23.577 | 13.24 | 0 | 0 | 57.024 | 53.559 | 43.63 | 21.074 | 0 | 0 | 55.461 | 32.515 | [5 empty] | 0 | 17.099 | 44 | 2.7409 | 2.5302 | 1.5054 | 1.3333 | 1.1968 | 43.6656
2006-03-30 | 22:49 | 1 | 18.062 | 0 | 5 | 0 | 46.181 | 47.74 | 30.185 | 30.764 | 32.017 | 23.609 | 13.323 | 2 | 0 | 54.46 | 53.589 | 45.401 | 21.128 | 0 | 0 | 55.515 | 32.522 | [5 empty] | 18.062 | 15.417 | 0 | 2.7167 | 2.5072 | 1.5044 | 1.3333 | 1.1739 | 43.2084
2006-03-30 | 22:50 | 0 | 18.062 | 1 | 15 | 0 | 56.515 | 47.763 | 32.663 | 47.992 | 50.767 | 23.633 | 13.349 | 2 | 0 | 55.813 | 53.381 | 49.414 | 21.105 | 0 | 0 | 55.515 | 32.137 | [5 empty] | 0 | 8.523 | 1 | 2.7092 | 2.5 | 2.4785 | 2.3077 | 0.1923 | 7.0983
2006-03-30 | 22:51 | 1 | 18.03 | 0 | 15 | 0 | 64.869 | 47.665 | 36.44 | 55.599 | 56.419 | 23.651 | 13.389 | 2 | 0 | 62.964 | 53.008 | 56.396 | 21.074 | 0 | 0 | 55.484 | 32.37 | [5 empty] | 18.03 | 9.27 | 2 | 2.6975 | 2.4889 | 2.478 | 2.3077 | 0.18123 | 6.7185
2006-03-30 | 22:52 | 1 | 18.055 | 0 | 15 | 0 | 69.143 | 47.549 | 40.035 | 60.273 | 57.605 | 23.771 | 13.389 | 0 | 0 | 67.714 | 53.052 | 60.476 | 21.096 | 0 | 0 | 55.438 | 35.758 | [5 empty] | 18.055 | 8.87 | 3 | 2.6975 | 2.4889 | 2.478 | 2.3077 | 0.18123 | 6.7185
2006-03-30 | 22:53 | 0 | 18.062 | 0 | 12 | 0 | 70.466 | 54.275 | 38.961 | 62.592 | 56.448 | 23.803 | 13.447 | 1 | 0 | 69.632 | 53.405 | 62.658 | 21.248 | 0 | 0 | 55.491 | 38.679 | [5 empty] | 0 | 7.874 | 4 | 2.6806 | 2.4729 | 2.4773 | 2.3077 | 0.16518 | 6.1619
2006-03-30 | 22:54 | 0 | 18.055 | 0 | 2 | 0 | 70.681 | 68.197 | 32.89 | 58.861 | 46.769 | 23.94 | 13.512 | 0 | 0 | 68.747 | 53.902 | 61.889 | 21.049 | 0 | 0 | 55.484 | 39.167 | [5 empty] | 0 | 11.82 | 5 | 2.6617 | 2.4549 | 2.4766 | 2.3077 | 0.14719 | 5.5298
2006-03-30 | 22:55 | 0 | 18.03 | 0 | 2 | 0 | 64.556 | 71.647 | 31.166 | 40.107 | 38.555 | 23.962 | 13.489 | 0 | 0 | 66.978 | 54.222 | 58.683 | 21.074 | 0 | 0 | 55.599 | 39.236 | [5 empty] | 0 | 24.449 | 6 | 2.6684 | 2.4612 | 2.4768 | 2.3077 | 0.15355 | 5.7545
2006-03-30 | 22:56 | 0 | 18.062 | 0 | 0 | 0 | 62.681 | 72.4 | 30.595 | 35.39 | 34.801 | 24.043 | 13.718 | 0 | 0 | 65.549 | 54.436 | 55.491 | 21.081 | 0 | 0 | 55.767 | 39.057 | [5 empty] | 0 | 27.291 | 7 | 2.6017 | 2.3979 | 2.4741 | 2.3077 | 0.090165 | 3.4656
2006-03-30 | 22:57 | 0 | 18.004 | 0 | 0 | 0 | 62.09 | 72.13 | 30.347 | 34.653 | 31.985 | 23.962 | 13.537 | 0 | 0 | 64.467 | 54.59 | 53.052 | 21.074 | 0 | 0 | 55.874 | 38.72 | [5 empty] | 0 | 27.437 | 8 | 2.6544 | 2.448 | 2.4763 | 2.3077 | 0.14027 | 5.2842
2006-03-30 | 22:58 | 0 | 18.03 | 0 | 0 | 0 | 61.686 | 71.647 | 30.418 | 34.842 | 29.987 | 24.036 | 13.512 | 0 | 0 | 63.66 | 54.705 | 51.355 | 21.049 | 0 | 0 | 55.874 | 38.389 | [5 empty] | 0 | 25.07 | 9 | 2.6521 | 2.4457 | 2.4762 | 2.3077 | 0.13805 | 5.2054
2006-03-30 | 22:59 | 0 | 18.03 | 0 | 0 | 0 | 61.261 | 71.097 | 30.372 | 35.266 | 29.599 | 24.011 | 13.512 | 0 | 0 | 63.078 | 54.749 | 50.095 | 21.074 | 0 | 0 | 55.942 | 38.062 | [5 empty] | 0 | 24.26 | 10 | 2.6757 | 2.4682 | 2.4771 | 2.3077 | 0.16047 | 5.9974
2006-03-30 | 23:00 | 0 | 18.062 | 0 | 0 | 0 | 60.953 | 70.357 | 30.788 | 35.883 | 28.692 | 23.972 | 13.545 | 0 | 0 | 62.635 | 54.826 | 49.047 | 21.105 | 0 | 0 | 55.995 | 37.835 | [5 empty] | 0 | 23.558 | 11 | 2.6902 | 2.482 | 2.4777 | 2.3077 | 0.17431 | 6.4794
2006-03-30 | 23:01 | 0 | 18.03 | 0 | 0 | 0 | 60.253 | 69.185 | 30.661 | 35.993 | 27.287 | 24.036 | 13.464 | 0 | 0 | 62.293 | 54.842 | 48.237 | 21.074 | 0 | 0 | 55.942 | 37.497 | [5 empty] | 0 | 22.993 | 12 | 2.7115 | 2.5022 | 2.4786 | 2.3077 | 0.19452 | 7.1738
2006-03-30 | 23:02 | 0 | 18.004 | 0 | 0 | 0 | 59.668 | 68.177 | 30.636 | 36.11 | 26.372 | 23.962 | 13.414 | 0 | 0 | 61.978 | 54.91 | 47.642 | 21.074 | 0 | 0 | 55.988 | 37.263 | [5 empty] | 0 | 22.432 | 13 | 2.7048 | 2.4958 | 2.4783 | 2.3077 | 0.18815 | 6.9562
2006-03-30 | 23:03 | 0 | 18.03 | 0 | 0 | 0 | 59.175 | 67.112 | 30.707 | 36.182 | 25.624 | 23.915 | 13.341 | 0 | 0 | 61.731 | 54.933 | 47.413 | 21.074 | 0 | 0 | 55.988 | 37.074 | [5 empty] | 0 | 21.988 | 14 | 2.7115 | 2.5022 | 2.4786 | 2.3077 | 0.19452 | 7.1738
2006-03-30 | 23:04 | 0 | 18.03 | 0 | 0 | 0 | 58.614 | 66.035 | 30.685 | 36.182 | 25.024 | 23.987 | 13.364 | 0 | 0 | 61.462 | 55.001 | 47 | 21.025 | 0 | 0 | 56.103 | 36.863 | [5 empty] | 0 | 21.493 | 15 | 2.6684 | 2.4612 | 2.4768 | 2.3077 | 0.15355 | 5.7545
2006-03-30 | 23:05 | 0 | 18.03 | 0 | 0 | 0 | 58.098 | 65.118 | 30.685 | 36.11 | 24.71 | 23.866 | 13.341 | 1 | 0 | 61.284 | 55.025 | 46.816 | 21.074 | 0 | 0 | 56.15 | 36.698 | [5 empty] | 0 | 21.141 | 16 | 2.6684 | 2.4612 | 2.4768 | 2.3077 | 0.15355 | 5.7545
2006-03-30 | 23:06 | 0 | 18.055 | 0 | 0 | 0 | 57.651 | 64.221 | 30.587 | 36.158 | 24.131 | 23.722 | 13.489 | 0 | 0 | 61.104 | 54.957 | 46.725 | 21.049 | 0 | 0 | 56.216 | 36.557 | [5 empty] | 0 | 20.814 | 17 | 2.7048 | 2.4958 | 2.4783 | 2.3077 | 0.18815 | 6.9562
2006-03-30 | 23:07 | 0 | 18.03 | 0 | 0 | 0 | 57.158 | 63.367 | 30.541 | 36.017 | 23.626 | 23.722 | 13.489 | 0 | 0 | 60.969 | 55.048 | 46.701 | 21.074 | 0 | 0 | 56.172 | 36.44 | [5 empty] | 0 | 20.416 | 18 | 2.7048 | 2.4958 | 2.4783 | 2.3077 | 0.18815 | 6.9562
2006-03-30 | 23:08 | 0 | 18.03 | 0 | 0 | 0 | 56.62 | 62.582 | 30.563 | 35.806 | 23.866 | 23.746 | 13.364 | 0 | 0 | 60.812 | 55.025 | 46.496 | 21.049 | 0 | 0 | 56.126 | 36.275 | [5 empty] | 0 | 19.066 | 19 | 2.6684 | 2.4612 | 2.4768 | 2.3077 | 0.15355 | 5.7545
2006-03-30 | 23:09 | 0 | 18.055 | 0 | 0 | 0 | 56.15 | 61.889 | 30.418 | 35.734 | 23.602 | 23.697 | 13.364 | 0 | 0 | 60.677 | 55.025 | 46.587 | 21.049 | 0 | 0 | 56.126 | 36.11 | [5 empty] | 0 | 18.555 | 20 | 2.6757 | 2.4682 | 2.4771 | 2.3077 | 0.16047 | 5.9974
2006-03-30 | 23:10 | 0 | 18.004 | 0 | 0 | 0 | 54.59 | 61.619 | 30.227 | 35.524 | 23.121 | 23.651 | 13.489 | 0 | 0 | 60.588 | 55.025 | 46.517 | 21.049 | 0 | 0 | 56.15 | 36.017 | [5 empty] | 18.004 | 17.032 | 21 | 2.6617 | 2.4549 | 2.4766 | 2.3077 | 0.14719 | 5.5298
2006-03-30 | 23:11 | 0 | 18.03 | 0 | 2 | 0 | 50.324 | 58.347 | 31.769 | 31.769 | 22.613 | 23.626 | 13.464 | 0 | 0 | 60.476 | 55.025 | 46.379 | 21.074 | 0 | 0 | 56.172 | 35.923 | [5 empty] | 0 | 13.149 | 22 | 2.6434 | 2.4374 | 2.4758 | 2.3077 | 0.12975 | 4.9084
2006-03-30 | 23:12 | 1 | 18.004 | 1 | 1 | 0 | 47.595 | 55.484 | 32.299 | 30.563 | 30.707 | 23.651 | 13.512 | 0 | 0 | 60.342 | 55.071 | 46.335 | 21.096 | 0 | 0 | 56.172 | 35.852 | [5 empty] | 0 | 4.615 | 23 | 2.664 | 2.4571 | 2.4766 | 2.3077 | 0.1494 | 5.6081
2006-03-30 | 23:13 | 0 | 17.994 | 0 | 2 | 0 | 45.313 | 49.073 | 30.455 | 32.164 | 26.095 | 23.734 | 13.575 | 0 | 0 | 60.305 | 55.034 | 46.368 | 21.061 | 0 | 0 | 56.225 | 35.746 | [5 empty] | 0 | 3.779 | 24 | 2.6932 | 2.4848 | 2.4778 | 2.3077 | 0.17708 | 6.5752
2006-03-30 | 23:14 | 0 | 17.972 | 0 | 3 | 0 | 35.842 | 50.2 | 29.349 | 31.227 | 23.785 | 23.641 | 13.504 | 0 | 0 | 60.218 | 55.06 | 46.417 | 21.064 | 0 | 0 | 56.184 | 35.677 | [5 empty] | 0 | 2.143 | 25 | 2.6786 | 2.4709 | 2.4772 | 2.3077 | 0.16324 | 6.0943
2006-03-30 | 23:15 | 0 | 18.02 | 0 | 2 | 0 | 33.562 | 40.119 | 29.278 | 29.783 | 23.567 | 23.665 | 13.404 | 0 | 0 | 60.173 | 55.083 | 46.279 | 21.086 | 0 | 0 | 56.184 | 35.584 | [5 empty] | 0 | 0.964 | 0 | 2.6713 | 2.464 | 2.4769 | 2.3077 | 0.15632 | 5.8518
2006-03-30 | 23:16 | 0 | 18.07 | 0 | 2 | 1 | 31.347 | 35.301 | 29.109 | 29.204 | 22.773 | 23.761 | 13.454 | 0 | 0 | 60.129 | 55.083 | 46.256 | 21.064 | 0 | 0 | 56.184 | 35.536 | [5 empty] | 0 | 0.312 | 1 | 2.664 | 2.4571 | 2.669 | 2.5 | -0.042907 | -1.6106
2006-03-30 | 23:17 | 0 | 18.045 | 0 | 3 | 0 | 30.144 | 32.881 | 29.18 | 29.18 | 22.628 | 23.712 | 13.479 | 0 | 0 | 60.017 | 55.06 | 46.256 | 21.11 | 0 | 0 | 56.204 | 35.49 | [5 empty] | 0 | -0.194 | 2 | 2.6786 | 2.4709 | 2.6695 | 2.5 | -0.029067 | -1.0852
2006-03-30 | 23:18 | 0 | 17.997 | 0 | 2 | 0 | 29.71 | 31.156 | 29.565 | 29.398 | 22.339 | 23.592 | 13.504 | 0 | 0 | 59.972 | 55.036 | 46.162 | 21.086 | 0 | 0 | 56.138 | 35.419 | [5 empty] | 0 | -0.794 | 3 | 2.7144 | 2.505 | 2.671 | 2.5 | 0.0049792 | 0.18344
2006-03-30 | 23:19 | 0 | 18.02 | 0 | 3 | 0 | 29.614 | 30.337 | 30.553 | 29.808 | 22.508 | 23.687 | 13.454 | 0 | 0 | 59.926 | 55.06 | 46.071 | 21.064 | 0 | 0 | 56.161 | 35.325 | [5 empty] | 0 | -0.505 | 4 | 2.7217 | 2.5119 | 2.6713 | 2.5 | 0.011899 | 0.4372
2006-03-30 | 23:20 | 0 | 18.02 | 0 | 3 | 0 | 29.879 | 30.097 | 30.818 | 30.673 | 21.714 | 23.712 | 13.331 | 0 | 0 | 59.837 | 55.036 | 46.118 | 21.064 | 0 | 0 | 56.114 | 35.325 | [5 empty] | 0 | 0.289 | 5 | 2.7365 | 2.526 | 2.6719 | 2.5 | 0.026016 | 0.95069
2006-03-30 | 23:21 | 0 | 17.997 | 0 | 2 | 0 | 30.578 | 30.264 | 30.553 | 31.083 | 21.52 | 23.687 | 13.306 | 0 | 0 | 59.703 | 54.992 | 46.048 | 21.11 | 0 | 0 | 56.091 | 35.254 | [5 empty] | 0 | 6.211 | 6 | 2.7438 | 2.5329 | 2.6722 | 2.5 | 0.032936 | 1.2004
2006-03-30 | 23:22 | 0 | 18.02 | 0 | 3 | 0 | 30.987 | 30.867 | 29.999 | 30.698 | 20.87 | 23.592 | 13.255 | 0 | 0 | 59.591 | 54.945 | 46.004 | 21.086 | 0 | 0 | 56.091 | 35.208 | [5 empty] | 0 | 16.287 | 7 | 2.7502 | 2.539 | 2.6724 | 2.5 | 0.039026 | 1.419
2006-03-30 | 23:23 | 0 | 18.02 | 1 | 3 | 0 | 36.548 | 31.325 | 29.589 | 30.337 | 28.434 | 23.567 | 13.23 | 0 | 0 | 59.367 | 54.922 | 46.027 | 21.11 | 0 | 0 | 56.091 | 35.208 | [5 empty] | 0 | 17.811 | 8 | 2.7738 | 2.5614 | 2.6734 | 2.5 | 0.061446 | 2.2152
2006-03-30 | 23:24 | 0 | 17.997 | 0 | 3 | 0 | 46.095 | 35.325 | 29.374 | 29.808 | 30.264 | 23.543 | 13.208 | 0 | 0 | 59.232 | 54.922 | 46.071 | 21.086 | 0 | 0 | 56.023 | 35.115 | [5 empty] | 17.972 | 18.276 | 9 | 2.7438 | 2.5329 | 2.6722 | 2.5 | 0.032936 | 1.2004
2006-03-30 | 23:25 | 0 | 17.967 | 0 | 3 | 0 | 47.42 | 45.7 | 29.199 | 29.609 | 30.548 | 23.658 | 13.127 | 0 | 0 | 59.114 | 54.826 | 45.906 | 21.034 | 0 | 0 | 56.11 | 34.99 | [5 empty] | 0 | 18.184 | 10 | 2.7575 | 2.5459 | 2.6727 | 2.5 | 0.045946 | 1.6662
2006-03-30 | 23:26 | 1 | 17.972 | 0 | 3 | 0 | 47.745 | 47.448 | 29.204 | 29.469 | 30.771 | 23.641 | 13.23 | 0 | 0 | 58.963 | 54.877 | 45.91 | 21.086 | 0 | 0 | 56.138 | 34.974 | [5 empty] | 0 | 18.126 | 11 | 2.7526 | 2.5412 | 2.6725 | 2.5 | 0.04124 | 1.4982
2006-03-30 | 23:27 | 0 | 17.997 | 0 | 3 | 0 | 47.607 | 47.815 | 29.155 | 29.423 | 30.962 | 23.641 | 13.183 | 1 | 0 | 58.851 | 54.877 | 45.934 | 21.11 | 0 | 0 | 56.091 | 34.95 | [5 empty] | 0 | 17.802 | 12 | 2.7738 | 2.5614 | 2.6734 | 2.5 | 0.061446 | 2.2152
2006-03-30 | 23:28 | 0 | 17.942 | 0 | 2 | 0 | 47.397 | 47.81 | 29.199 | 29.271 | 31.127 | 23.707 | 13.2 | 1 | 0 | 58.756 | 54.849 | 45.999 | 21.056 | 0 | 0 | 55.995 | 34.897 | [5 empty] | 17.972 | 17.431 | 13 | 2.7796 | 2.567 | 2.6736 | 2.5 | 0.066982 | 2.4097
2006-03-30 | 23:29 | 0 | 17.942 | 0 | 3 | 0 | 47.122 | 47.602 | 29.535 | 29.32 | 30.933 | 23.707 | 13.127 | 2 | 0 | 58.644 | 54.849 | 45.838 | 21.034 | 0 | 0 | 56.042 | 34.825 | [5 empty] | 0 | 17.224 | 14 | 2.7738 | 2.5614 | 2.6734 | 2.5 | 0.061446 | 2.2152
2006-03-30 | 23:30 | 1 | 17.972 | 0 | 3 | 0 | 47.334 | 47.745 | 29.952 | 29.903 | 31.156 | 23.687 | 13.107 | 1 | 0 | 58.605 | 54.877 | 46.027 | 21.064 | 0 | 0 | 56 | 34.833 | [5 empty] | 0 | 16.886 | 15 | 2.7796 | 2.567 | 2.6736 | 2.5 | 0.066982 | 2.4097
2006-03-30 | 23:31 | 0 | 17.967 | 0 | 2 | 0 | 47.122 | 47.626 | 30.114 | 29.898 | 31.777 | 23.756 | 13.127 | 1 | 0 | 58.532 | 54.849 | 46.02 | 21.056 | 0 | 0 | 55.972 | 34.78 | [5 empty] | 0 | 16.827 | 16 | 2.8131 | 2.5988 | 2.675 | 2.5 | 0.098814 | 3.5126
2006-03-30 | 23:32 | 0 | 17.972 | 1 | 3 | 0 | 47.15 | 47.448 | 30.433 | 30.264 | 31.975 | 23.906 | 13.107 | 1 | 0 | 58.536 | 54.854 | 45.934 | 21.064 | 0 | 0 | 56 | 34.761 | [5 empty] | 0 | 16.143 | 17 | 2.8053 | 2.5913 | 2.6747 | 2.5 | 0.091341 | 3.256
2006-03-30 | 23:33 | 0 | 17.916 | 0 | 3 | 0 | 47.341 | 47.479 | 30.825 | 30.514 | 31.933 | 23.744 | 12.992 | 2 | 0 | 58.411 | 54.793 | 45.943 | 21.047 | 0 | 0 | 55.963 | 34.744 | [5 empty] | 17.932 | 15.949 | 18 | 2.8271 | 2.6121 | 2.6756 | 2.5 | 0.1121 | 3.9652
2006-03-30 | 23:34 | 0 | 17.957 | 0 | 2 | 0 | 47.115 | 47.665 | 31.455 | 30.972 | 32.059 | 23.915 | 13.019 | 1 | 0 | 58.459 | 54.842 | 45.945 | 21.049 | 0 | 0 | 55.988 | 34.725 | [5 empty] | 0 | 15.622 | 19 | 2.8338 | 2.6185 | 2.6758 | 2.5 | 0.11847 | 4.1805
2006-03-30 | 23:35 | 1 | 17.932 | 0 | 3 | 0 | 47.549 | 47.595 | 32.034 | 31.6 | 32.323 | 23.866 | 12.944 | 1 | 0 | 58.413 | 54.842 | 45.99 | 21.074 | 0 | 0 | 56.035 | 34.725 | [5 empty] | 0 | 15.279 | 20 | 2.8609 | 2.6442 | 2.6769 | 2.5 | 0.14421 | 5.0407
2006-03-30 | 23:36 | 0 | 17.932 | 0 | 3 | 0 | 47.847 | 47.917 | 32.61 | 32.225 | 32.869 | 23.987 | 12.921 | 1 | 0 | 58.413 | 54.866 | 46.083 | 21.194 | 0 | 0 | 56.079 | 34.677 | [5 empty] | 0 | 15.477 | 21 | 2.8536 | 2.6373 | 2.6766 | 2.5 | 0.13729 | 4.8111
2006-03-30 | 23:37 | 0 | 17.989 | 0 | 3 | 0 | 48.2 | 48.244 | 33.062 | 32.921 | 32.852 | 23.947 | 12.828 | 2 | 0 | 58.354 | 54.873 | 46.067 | 21.128 | 0 | 0 | 56.086 | 34.684 | [5 empty] | 0 | 15.746 | 22 | 2.8484 | 2.6323 | 2.6764 | 2.5 | 0.13231 | 4.645
2006-03-30 | 23:38 | 0 | 18.014 | 0 | 2 | 0 | 48.681 | 48.566 | 33.321 | 33.204 | 33.204 | 23.994 | 12.853 | 1 | 0 | 58.331 | 54.917 | 46.158 | 21.105 | 0 | 0 | 56.11 | 34.639 | [5 empty] | 17.982 | 15.741 | 23 | 2.8484 | 2.6323 | 2.6764 | 2.5 | 0.13231 | 4.645
2006-03-30 | 23:39 | 0 | 17.957 | 0 | 3 | 0 | 49.201 | 48.972 | 33.479 | 33.455 | 34.467 | 23.987 | 12.871 | 1 | 0 | 58.301 | 54.866 | 46.013 | 21.074 | 0 | 0 | 56.056 | 34.608 | [5 empty] | 0 | 16.08 | 0 | 2.8411 | 2.6254 | 2.6761 | 2.5 | 0.12539 | 4.4134
2006-03-30 | 23:40 | 1 | 17.982 | 0 | 3 | 1 | 49.43 | 49.453 | 33.668 | 33.689 | 34.16 | 23.987 | 12.871 | 1 | 0 | 58.279 | 54.842 | 46.083 | 21.096 | 0 | 0 | 56.056 | 34.584 | [5 empty] | 0 | 14.976 | 1 | 2.8338 | 2.6185 | 3.1758 | 3 | -0.38153 | -13.4636
2006-03-30 | 23:41 | 0 | 17.982 | 0 | 3 | 0 | 49.934 | 49.773 | 33.83 | 33.854 | 35.242 | 23.962 | 12.896 | 2 | 0 | 58.279 | 54.842 | 46.221 | 21.074 | 0 | 0 | 55.988 | 34.536 | [5 empty] | 0 | 4.794 | 2 | 2.8338 | 2.6185 | 3.1758 | 3 | -0.38153 | -13.4636
2006-03-30 | 23:42 | 0 | 17.957 | 1 | 2 | 0 | 48.902 | 50.095 | 33.95 | 33.926 | 33.127 | 23.962 | 12.921 | 1 | 0 | 58.256 | 54.866 | 46.106 | 21.049 | 0 | 0 | 56.012 | 34.512 | [5 empty] | 0 | 1.835 | 3 | 2.8198 | 2.6052 | 3.1753 | 3 | -0.39482 | -14.0015
2006-03-30 | 23:43 | 0 | 17.932 | 0 | 3 | 0 | 38.954 | 49.843 | 34.113 | 34.16 | 28.515 | 24.085 | 12.921 | 0 | 0 | 58.279 | 54.866 | 46.083 | 21.049 | 0 | 0 | 55.988 | 34.512 | [5 empty] | 0 | 0.94 | 4 | 2.7907 | 2.5775 | 3.1741 | 3 | -0.4225 | -15.1395
2006-03-30 | 23:44 | 0 | 17.932 | 0 | 3 | 0 | 36.206 | 40.552 | 34.302 | 34.371 | 26.372 | 24.085 | 12.969 | 1 | 0 | 58.256 | 54.933 | 46.265 | 21.12 | 0 | 0 | 56.079 | 34.536 | [5 empty] | 0 | 0.541 | 5 | 2.7855 | 2.5725 | 3.1739 | 3 | -0.42748 | -15.3469
2006-03-30 | 23:45 | 0 | 17.957 | 0 | 3 | 0 | 35.428 | 37.074 | 34.467 | 34.488 | 25.36 | 24.036 | 13.069 | 0 | 0 | 58.212 | 54.842 | 46.242 | 21.074 | 0 | 0 | 55.965 | 34.512 | [5 empty] | 0 | 0.189 | 6 | 2.7927 | 2.5794 | 3.1742 | 3 | -0.42056 | -15.0591
2006-03-30 | 23:46 | 0 | 17.952 | 0 | 2 | 0 | 35.165 | 36.06 | 34.648 | 34.624 | 24.246 | 23.982 | 13.087 | 0 | 0 | 58.206 | 54.838 | 46.123 | 21.044 | 0 | 0 | 55.96 | 34.459 | [5 empty] | 0 | 0.189 | 7 | 2.7927 | 2.5794 | 3.1742 | 3 | -0.42056 | -15.0591
2006-03-30 | 23:47 | 0 | 17.952 | 0 | 3 | 0 | 35.072 | 35.66 | 34.72 | 34.883 | 23.403 | 23.911 | 13.062 | 0 | 0 | 58.162 | 54.814 | 46.146 | 21.044 | 0 | 0 | 55.984 | 34.414 | [5 empty] | 0 | 0.681 | 8 | 2.7546 | 2.5432 | 3.1726 | 3 | -0.45682 | -16.584
2006-03-30 | 23:48 | 0 | 17.974 | 0 | 3 | 0 | 35.12 | 35.519 | 34.108 | 34.931 | 23.741 | 23.812 | 13.062 | 0 | 0 | 58.139 | 54.768 | 46.146 | 21.066 | 0 | 0 | 55.914 | 34.414 | [5 empty] | 0 | 0.895 | 9 | 2.7546 | 2.5432 | 3.1726 | 3 | -0.45682 | -16.584
2006-03-30 | 23:49 | 0 | 18.004 | 0 | 3 | 0 | 35.1 | 35.569 | 33.503 | 34.419 | 23.386 | 23.866 | 13.193 | 0 | 0 | 58.121 | 54.819 | 46.221 | 21.074 | 0 | 0 | 55.965 | 34.395 | [5 empty] | 0 | 0.682 | 10 | 2.7348 | 2.5244 | 3.1718 | 3 | -0.47564 | -17.3923
2006-03-30 | 23:50 | 0 | 18.03 | 0 | 3 | 0 | 34.608 | 35.452 | 33.055 | 33.713 | 22.783 | 23.842 | 13.193 | 0 | 0 | 58.098 | 54.819 | 46.197 | 21.074 | 0 | 0 | 55.897 | 34.395 | [5 empty] | 0 | 0.823 | 11 | 2.7333 | 2.523 | 3.1718 | 3 | -0.47703 | -17.4522
2006-03-30 | 23:51 | 0 | 17.952 | 0 | 3 | 0 | 33.943 | 34.931 | 32.699 | 33.261 | 22.15 | 23.79 | 13.261 | 0 | 0 | 58.05 | 54.791 | 46.146 | 21.044 | 0 | 0 | 55.89 | 34.342 | [5 empty] | 0 | 13.706 | 12 | 2.7482 | 2.5371 | 3.1724 | 3 | -0.46291 | -16.8442
2006-03-30 | 23:52 | 0 | 17.982 | 0 | 3 | 0 | 33.644 | 34.395 | 32.323 | 32.821 | 30.732 | 23.915 | 13.266 | 0 | 0 | 58.032 | 54.796 | 46.242 | 21.12 | 0 | 0 | 55.918 | 34.349 | [5 empty] | 17.994 | 15.918 | 13 | 2.7724 | 2.5601 | 3.1733 | 3 | -0.43994 | -15.8687
2006-03-30 | 23:53 | 0 | 18.004 | 1 | 3 | 0 | 46.221 | 34.278 | 32.203 | 32.515 | 31.769 | 23.915 | 13.215 | 0 | 0 | 58.032 | 54.772 | 46.174 | 21.074 | 0 | 0 | 55.897 | 34.278 | [5 empty] | 0 | 15.883 | 14 | 2.7657 | 2.5537 | 3.1731 | 3 | -0.4463 | -16.1373
2006-03-30 | 23:54 | 1 | 17.994 | 0 | 3 | 0 | 48.158 | 45.59 | 31.975 | 32.24 | 32.311 | 23.857 | 13.132 | 1 | 0 | 57.955 | 54.693 | 46.118 | 20.99 | 0 | 0 | 55.818 | 34.22 | [5 empty] | 0 | 16.351 | 15 | 2.7511 | 2.5399 | 3.1725 | 3 | -0.46014 | -16.7258
2006-03-30 | 23:55 | 0 | 17.969 | 0 | 3 | 0 | 47.929 | 48.205 | 31.71 | 32.046 | 32.529 | 23.761 | 13.155 | 1 | 0 | 57.932 | 54.672 | 46.095 | 21.015 | 0 | 0 | 55.795 | 34.196 | [5 empty] | 0 | 16.495 | 16 | 2.7511 | 2.5399 | 3.1725 | 3 | -0.46014 | -16.7258
2006-03-30 | 23:56 | 0 | 17.994 | 0 | 3 | 0 | 48.181 | 48.09 | 31.566 | 31.83 | 32.716 | 23.808 | 13.205 | 1 | 0 | 57.866 | 54.672 | 46.071 | 21.015 | 0 | 0 | 55.795 | 34.268 | [5 empty] | 0 | 0 | 17 | 6.5964 | 6.195 | 3.1728 | 3 | 3.195 | 48.4355
2006-03-30 | 23:57 | 0 | 17.944 | 0 | 2 | 0 | 48.181 | 48.319 | 31.301 | 31.686 | 32.716 | 23.712 | 13.205 | 1 | 0 | 57.866 | 54.672 | 46.071 | 21.015 | 0 | 0 | 55.771 | 34.244 | [5 empty] | 2503.7496 | 8.48 | 18 | 2.2878 | 2.0995 | 3.3283 | 3 | -0.9005 | -39.3603
2006-03-30 | 23:58 | 0 | 17.944 | 0 | 3 | 0 | 48.916 | 48.433 | 31.517 | 31.517 | 33.187 | 23.712 | 13.18 | 2 | 0 | 57.888 | 54.693 | 46.05 | 20.99 | 0 | 0 | 55.795 | 34.244 | [5 empty] | 0 | 0 | 19 | 6.5964 | 6.195 | 3.1537 | 3 | 3.195 | 48.4355
2006-03-30 | 23:59 | 1 | 17.944 | 0 | 2 | 0 | 49.007 | 48.87 | 31.83 | 31.566 | 33.28 | 23.808 | 13.082 | 1 | 0 | 57.909 | 54.672 | 46.027 | 20.99 | 0 | 0 | 55.771 | 34.196
[29 empty] | #REF! | #VALUE! | 0 | #VALUE! | #VALUE! | 3.3283 | 3 | #VALUE! | #VALUE!
2006-03-30 | 1440 | 139 | 18.0126 | 1.28 | 3589 | 37 | 41.434 |  |  | 32.954 | 27.8822 | 23.9701 | 14.7959 | 629 | 2 |  |  |  | 20.9307 | 6 | 0 |  |  | 11.722 | 0:07 | 19.299 | 14:13 | 7.577 | #REF!
|  | 1 | [18 empty] | 0 | [10 empty] | #VALUE! | #VALUE! |  | 38 | #VALUE! | #VALUE!