## Therm118
Windmill Logger - THERMAL2.IMS
File opened at 00:00:03 Sat 20 May 2006
File closed at 00:00:03 Sun 21 May 2006
Date | Time | Boiler_Gas | Gas_MeterT | Boiler_Elec | Boiler_Flow | Boiler_Heat | Boiler_FlowT | Rads_In | Rads_Out | Boiler_Retur | Flue_Gas | Kitchen | Outside | Rain_Gauge | DHW_Coil_Hea | DHW_Coil_In | DHW_Cylinder | DHW_Coil_Out | DHW_Ambient | DHW_Flow | DHW_Heat | DHW_Out | DHW_In | OT min | t OT min | OT max | t OT max | T swing | Wtd._Meter_T | Delta T | Time Interval | T.H. Plus | W.H.L + | Total Heat | Water Ht. | Gain + | Gain + %
Days | Secs | cubic_feet | Celsius | kWh | litres | kWh | Celsius | Celsius | Celsius | Celsius | Celsius | Celsius | Celsius | events | kWh | Celsius | Celsius | Celsius | Celsius | litres | kWh | Celsius | Celsius | Celsius | hh:mm:ss | Celsius | hh:mm:ss | Kelvin | Celsius |  | Minutes | kW | kW | kW | kW | kW | %
2006-05-20 | 0:00 | 0 | 19.422 | 0 | 2 | 0 | 48.723 | 48.426 | 31.222 | 30.982 | 30.403 | 23.562 | 14.339 | 2 | 0 | 58.931 | 56.533 | 49.985 | 22.118 | 0 | 0 | 48.242 | 35.93 | [5 empty] | 0 | 17.741 | 0 | 2.4209 | 2.226 | 0.1591 | 0 | 2.226 | 91.9485
2006-05-20 | 0:01 | 0 | 19.422 | 0 | 3 | 0 | 48.816 | 48.884 | 31.558 | 31.078 | 30.259 | 23.587 | 14.289 | 1 | 0 | 58.908 | 56.556 | 49.962 | 22.118 | 0 | 0 | 48.242 | 35.976 | [5 empty] | 0 | 17.738 | 1 | 2.4354 | 2.2398 | 2.0347 | 1.875 | 0.3648 | 14.979
2006-05-20 | 0:02 | 0 | 19.415 | 0 | 2 | 0 | 49.014 | 49.129 | 31.889 | 31.335 | 30.058 | 23.481 | 14.256 | 2 | 0 | 58.879 | 56.549 | 50.023 | 22.086 | 0 | 0 | 48.212 | 35.945 | [5 empty] | 0 | 17.679 | 2 | 2.4451 | 2.2489 | 2.0351 | 1.875 | 0.37394 | 15.2937
2006-05-20 | 0:03 | 0 | 19.397 | 0 | 3 | 0 | 49.159 | 49.367 | 32.426 | 31.799 | 28.645 | 23.633 | 14.339 | 1 | 0 | 58.888 | 56.533 | 50.03 | 22.094 | 0 | 0 | 48.219 | 35.907 | [5 empty] | 0 | 17.36 | 3 | 2.4209 | 2.226 | 2.0341 | 1.875 | 0.35096 | 14.4974
2006-05-20 | 0:04 | 0 | 19.447 | 1 | 2 | 0 | 38.913 | 49.596 | 32.876 | 32.233 | 24.862 | 23.538 | 14.339 | 0 | 0 | 58.931 | 56.556 | 50.03 | 22.14 | 0 | 0 | 48.242 | 35.93 | [5 empty] | 0 | 6.68 | 4 | 2.4209 | 2.226 | 2.0341 | 1.875 | 0.35096 | 14.4974
2006-05-20 | 0:05 | 0 | 19.44 | 0 | 2 | 0 | 34.864 | 42.784 | 33.431 | 32.656 | 22.761 | 23.457 | 14.306 | 1 | 0 | 58.902 | 56.526 | 50.076 | 22.094 | 0 | 0 | 48.219 | 35.883 | [5 empty] | 0 | 2.208 | 5 | 2.4305 | 2.2351 | 2.0345 | 1.875 | 0.3601 | 14.8159
2006-05-20 | 0:06 | 0 | 19.44 | 0 | 3 | 0 | 33.948 | 36.438 | 34.16 | 33.244 | 21.797 | 23.651 | 14.256 | 0 | 0 | 58.97 | 56.503 | 49.978 | 22.062 | 0 | 0 | 48.212 | 35.875 | [5 empty] | 0 | 0.704 | 6 | 2.4451 | 2.2489 | 2.0351 | 1.875 | 0.37394 | 15.2937
2006-05-20 | 0:07 | 0 | 19.415 | 0 | 2 | 0 | 33.924 | 34.888 | 34.723 | 33.924 | 21.843 | 23.651 | 14.256 | 0 | 0 | 58.924 | 56.503 | 49.978 | 22.062 | 0 | 0 | 48.188 | 35.852 | [5 empty] | 0 | 0 | 7 | 2.4451 | 2.2489 | 2.0351 | 1.875 | 0.37394 | 15.2937
2006-05-20 | 0:08 | 0 | 19.44 | 0 | 2 | 0 | 34.16 | 34.512 | 35.005 | 34.581 | 21.387 | 23.53 | 14.231 | 0 | 0 | 58.902 | 56.503 | 49.999 | 22.086 | 0 | 0 | 48.188 | 35.875 | [5 empty] | 0 | -0.421 | 8 | 2.4523 | 2.2559 | 2.0354 | 1.875 | 0.38086 | 15.5305
2006-05-20 | 0:09 | 0 | 19.473 | 0 | 3 | 0 | 34.66 | 34.684 | 34.754 | 34.825 | 22.334 | 23.538 | 14.437 | 0 | 0 | 59 | 56.556 | 49.985 | 22.094 | 0 | 0 | 48.198 | 35.93 | [5 empty] | 0 | -0.165 | 9 | 2.3923 | 2.1988 | 2.0329 | 1.875 | 0.32384 | 13.5364
2006-05-20 | 0:10 | 0 | 19.473 | 0 | 2 | 0 | 34.895 | 34.99 | 34.003 | 34.684 | 22.454 | 23.732 | 14.362 | 0 | 0 | 58.954 | 56.579 | 50.009 | 22.118 | 0 | 0 | 48.219 | 35.93 | [5 empty] | 0 | 0.211 | 10 | 2.4142 | 2.2196 | 2.0338 | 1.875 | 0.3446 | 14.2739
2006-05-20 | 0:11 | 0 | 19.415 | 0 | 3 | 0 | 34.794 | 35.194 | 33.173 | 33.806 | 21.677 | 23.651 | 14.329 | 0 | 0 | 58.924 | 56.526 | 50.16 | 22.086 | 0 | 0 | 48.167 | 35.899 | [5 empty] | 0 | 0.988 | 11 | 2.4238 | 2.2287 | 2.0342 | 1.875 | 0.35373 | 14.5942
2006-05-20 | 0:12 | 0 | 19.447 | 0 | 3 | 0 | 34.285 | 35.318 | 32.711 | 33.156 | 22.648 | 23.658 | 14.437 | 0 | 0 | 58.908 | 56.533 | 50.146 | 22.094 | 0 | 0 | 48.219 | 35.907 | [5 empty] | 0 | 1.129 | 12 | 2.3923 | 2.1988 | 2.0329 | 1.875 | 0.32384 | 13.5364
2006-05-20 | 0:13 | 0 | 19.397 | 0 | 2 | 0 | 33.486 | 34.732 | 32.331 | 32.663 | 28.042 | 23.633 | 14.264 | 1 | 0 | 58.888 | 56.51 | 50.093 | 22.037 | 0 | 0 | 48.188 | 35.875 | [5 empty] | 0 | 0.823 | 13 | 2.4427 | 2.2467 | 2.035 | 1.875 | 0.37172 | 15.2176
2006-05-20 | 0:14 | 1 | 19.397 | 0 | 3 | 0 | 45.009 | 34.096 | 32.088 | 32.353 | 30.21 | 23.682 | 14.437 | 0 | 0 | 58.865 | 56.49 | 49.962 | 22.094 | 0 | 0 | 48.174 | 35.952 | [5 empty] | 19.397 | 12.656 | 14 | 2.3923 | 2.1988 | 2.0329 | 1.875 | 0.32384 | 13.5364
2006-05-20 | 0:15 | 0 | 19.39 | 1 | 2 | 0 | 47.455 | 42.501 | 31.936 | 31.985 | 30.541 | 23.675 | 14.306 | 0 | 0 | 58.79 | 56.46 | 49.978 | 22.037 | 0 | 0 | 48.167 | 35.899 | [5 empty] | 0 | 15.47 | 15 | 2.4305 | 2.2351 | 2.0345 | 1.875 | 0.3601 | 14.8159
2006-05-20 | 0:16 | 0 | 19.422 | 0 | 3 | 0 | 47.966 | 47.325 | 31.848 | 31.848 | 31.198 | 23.852 | 14.314 | 1 | 0 | 58.888 | 56.467 | 49.915 | 22.069 | 0 | 0 | 48.174 | 35.93 | [5 empty] | 0 | 16.118 | 16 | 2.4282 | 2.2329 | 2.0344 | 1.875 | 0.35788 | 14.7389
2006-05-20 | 0:17 | 0 | 19.447 | 0 | 2 | 0 | 48.517 | 48.037 | 31.777 | 31.777 | 30.813 | 23.732 | 14.339 | 2 | 0 | 58.888 | 56.49 | 50.076 | 22.069 | 0 | 0 | 48.174 | 35.93 | [5 empty] | 0 | 16.74 | 17 | 2.4209 | 2.226 | 2.0341 | 1.875 | 0.35096 | 14.4974
2006-05-20 | 0:18 | 0 | 19.39 | 0 | 3 | 0 | 48.923 | 48.601 | 31.671 | 31.791 | 30.781 | 23.866 | 14.329 | 1 | 0 | 58.79 | 56.437 | 49.862 | 22.037 | 0 | 0 | 48.144 | 35.899 | [5 empty] | 0 | 17.132 | 18 | 2.4238 | 2.2287 | 2.0342 | 1.875 | 0.35373 | 14.5942
2006-05-20 | 0:19 | 0 | 19.415 | 0 | 2 | 0 | 48.212 | 49.014 | 31.745 | 31.745 | 27.77 | 23.893 | 14.379 | 1 | 0 | 58.89 | 56.446 | 50.076 | 22.086 | 0 | 0 | 48.174 | 35.902 | [5 empty] | 0 | 16.467 | 19 | 2.4092 | 2.2149 | 2.0336 | 1.875 | 0.33989 | 14.1079
2006-05-20 | 0:20 | 0 | 19.46 | 0 | 3 | 0 | 37.732 | 49.523 | 32.176 | 31.742 | 24.541 | 23.962 | 14.425 | 1 | 0 | 58.908 | 56.51 | 50.051 | 22.13 | 0 | 0 | 48.216 | 35.993 | [5 empty] | 0 | 5.99 | 20 | 2.3958 | 2.2022 | 2.0331 | 1.875 | 0.32716 | 13.6553
2006-05-20 | 0:21 | 0 | 19.51 | 0 | 2 | 0 | 34.182 | 41.092 | 32.632 | 32.152 | 22.635 | 23.888 | 14.326 | 0 | 0 | 58.886 | 56.51 | 49.981 | 22.13 | 0 | 0 | 48.24 | 35.969 | [5 empty] | 0 | 2.03 | 21 | 2.4247 | 2.2296 | 2.0343 | 1.875 | 0.35456 | 14.6232
2006-05-20 | 0:22 | 0 | 19.485 | 0 | 2 | 0 | 33.259 | 35.586 | 32.883 | 32.363 | 21.64 | 23.881 | 14.49 | 0 | 0 | 58.856 | 56.48 | 49.997 | 22.099 | 0 | 0 | 48.186 | 35.914 | [5 empty] | 0 | 0.896 | 22 | 2.3769 | 2.1842 | 2.0323 | 1.875 | 0.30917 | 13.0071
2006-05-20 | 0:23 | 0 | 19.535 | 0 | 3 | 0 | 33.125 | 34.113 | 33.266 | 32.725 | 20.998 | 23.817 | 14.497 | 0 | 0 | 58.931 | 56.51 | 49.957 | 22.106 | 0 | 0 | 48.216 | 35.945 | [5 empty] | 0 | 0.4 | 23 | 2.3749 | 2.1822 | 2.0322 | 1.875 | 0.30723 | 12.9367
2006-05-20 | 0:24 | 0 | 19.51 | 0 | 2 | 0 | 33.173 | 33.689 | 33.644 | 33.103 | 22.371 | 23.864 | 14.523 | 1 | 0 | 58.886 | 56.51 | 49.957 | 22.106 | 0 | 0 | 48.216 | 35.875 | [5 empty] | 0 | 0.07 | 24 | 2.3673 | 2.175 | 2.0319 | 1.875 | 0.30003 | 12.6741
2006-05-20 | 0:25 | 0 | 19.51 | 0 | 3 | 0 | 33.338 | 33.713 | 33.689 | 33.689 | 21.866 | 23.987 | 14.523 | 0 | 0 | 58.863 | 56.442 | 49.957 | 22.106 | 0 | 0 | 48.216 | 35.875 | [5 empty] | 0 | -0.351 | 25 | 2.3673 | 2.175 | 2.0319 | 1.875 | 0.30003 | 12.6741
2006-05-20 | 0:26 | 0 | 19.478 | 1 | 2 | 0 | 33.541 | 33.682 | 33.283 | 33.565 | 21.785 | 23.857 | 14.392 | 0 | 0 | 58.902 | 56.458 | 49.927 | 22.074 | 0 | 0 | 48.163 | 35.82 | [5 empty] | 0 | -0.024 | 26 | 2.4054 | 2.2113 | 2.0335 | 1.875 | 0.33629 | 13.9805
2006-05-20 | 0:27 | 0 | 19.402 | 0 | 3 | 0 | 33.634 | 33.893 | 32.859 | 33.352 | 21.495 | 24.001 | 14.342 | 0 | 0 | 58.833 | 56.412 | 49.927 | 22.074 | 0 | 0 | 48.139 | 35.82 | [5 empty] | 0 | 0.282 | 27 | 2.42 | 2.2251 | 2.0341 | 1.875 | 0.35013 | 14.4683
2006-05-20 | 0:28 | 0 | 19.51 | 0 | 2 | 0 | 33.455 | 34.043 | 32.608 | 32.914 | 21.24 | 23.793 | 14.374 | 0 | 0 | 58.819 | 56.442 | 50.004 | 22.106 | 0 | 0 | 48.193 | 35.852 | [5 empty] | 0 | 0.541 | 28 | 2.4107 | 2.2163 | 2.0337 | 1.875 | 0.34128 | 14.1568
2006-05-20 | 0:29 | 1 | 19.478 | 0 | 3 | 0 | 33.094 | 33.916 | 32.193 | 32.434 | 29.881 | 23.955 | 14.392 | 0 | 0 | 58.863 | 56.442 | 50.027 | 22.13 | 0 | 0 | 48.216 | 35.852 | [5 empty] | 19.478 | 0.66 | 29 | 2.4054 | 2.2113 | 2.0335 | 1.875 | 0.33629 | 13.9805
2006-05-20 | 0:30 | 0 | 19.478 | 0 | 3 | 0 | 45.686 | 33.565 | 31.978 | 32.12 | 29.881 | 23.832 | 14.465 | 0 | 0 | 58.79 | 56.412 | 49.95 | 22.099 | 0 | 0 | 48.163 | 35.797 | [5 empty] | 0 | 13.566 | 30 | 2.3842 | 2.1911 | 2.0326 | 1.875 | 0.31609 | 13.2577
2006-05-20 | 0:31 | 0 | 19.535 | 0 | 2 | 1 | 47.413 | 43.984 | 31.767 | 31.911 | 30.587 | 23.864 | 14.399 | 1 | 0 | 58.819 | 56.396 | 49.936 | 22.106 | 0 | 0 | 48.193 | 35.852 | [5 empty] | 0 | 15.502 | 31 | 2.4034 | 2.2094 | 2.0334 | 1.875 | 0.33436 | 13.9118
2006-05-20 | 0:32 | 0 | 19.503 | 0 | 3 | 0 | 48.002 | 47.222 | 31.664 | 31.71 | 30.869 | 23.81 | 14.465 | 1 | 0 | 58.81 | 56.389 | 49.836 | 22.099 | 0 | 0 | 48.163 | 35.844 | [5 empty] | 0 | 16.292 | 0 | 2.3842 | 2.1911 | 2.0326 | 1.875 | 0.31609 | 13.2577
2006-05-20 | 0:33 | 0 | 19.435 | 0 | 2 | 0 | 48.261 | 48.055 | 31.622 | 31.622 | 30.492 | 24.009 | 14.425 | 1 | 0 | 58.774 | 56.375 | 49.89 | 22.13 | 0 | 0 | 48.17 | 35.852 | [5 empty] | 0 | 16.639 | 1 | 2.3958 | 2.2022 | 1.737 | 1.5789 | 0.62321 | 26.0123
2006-05-20 | 0:34 | 1 | 19.485 | 0 | 3 | 0 | 48.697 | 48.331 | 31.526 | 31.622 | 30.394 | 23.864 | 14.425 | 1 | 0 | 58.797 | 56.419 | 49.89 | 22.106 | 0 | 0 | 48.193 | 35.875 | [5 empty] | 19.485 | 17.075 | 2 | 2.3958 | 2.2022 | 1.737 | 1.5789 | 0.62321 | 26.0123
2006-05-20 | 0:35 | 0 | 19.535 | 0 | 2 | 0 | 49.133 | 48.744 | 31.72 | 31.477 | 30.852 | 23.817 | 14.425 | 2 | 0 | 58.774 | 56.396 | 49.89 | 22.155 | 0 | 0 | 48.17 | 35.899 | [5 empty] | 0 | 17.656 | 3 | 2.3958 | 2.2022 | 1.737 | 1.5789 | 0.62321 | 26.0123
2006-05-20 | 0:36 | 0 | 19.503 | 1 | 2 | 0 | 43.858 | 49.218 | 31.88 | 31.47 | 26.701 | 23.81 | 14.367 | 1 | 0 | 58.721 | 56.346 | 49.813 | 22.074 | 0 | 0 | 48.139 | 35.82 | [5 empty] | 0 | 12.388 | 4 | 2.4127 | 2.2182 | 1.7377 | 1.5789 | 0.63927 | 26.4956
2006-05-20 | 0:37 | 0 | 19.535 | 0 | 3 | 0 | 35.758 | 47.642 | 32.321 | 31.816 | 23.913 | 23.768 | 14.349 | 0 | 0 | 58.797 | 56.375 | 49.866 | 22.13 | 0 | 0 | 48.146 | 35.828 | [5 empty] | 0 | 3.942 | 5 | 2.418 | 2.2232 | 1.7379 | 1.5789 | 0.64425 | 26.6442
2006-05-20 | 0:38 | 0 | 19.478 | 0 | 2 | 0 | 33.589 | 38.265 | 32.625 | 32.073 | 22.099 | 23.881 | 14.392 | 0 | 0 | 58.767 | 56.323 | 49.997 | 22.074 | 0 | 0 | 48.093 | 35.751 | [5 empty] | 0 | 1.516 | 6 | 2.4054 | 2.2113 | 1.7374 | 1.5789 | 0.63235 | 26.2881
2006-05-20 | 0:39 | 0 | 19.535 | 0 | 2 | 0 | 33.141 | 34.811 | 33.048 | 32.434 | 21.184 | 23.736 | 14.465 | 0 | 0 | 58.744 | 56.323 | 49.836 | 22.099 | 0 | 0 | 48.139 | 35.761 | [5 empty] | 0 | 0.707 | 7 | 2.3842 | 2.1911 | 1.7366 | 1.5789 | 0.61214 | 25.675
2006-05-20 | 0:40 | 0 | 19.581 | 0 | 3 | 0 | 33.12 | 33.943 | 33.591 | 32.979 | 20.777 | 23.741 | 14.419 | 1 | 0 | 58.813 | 56.391 | 49.929 | 22.125 | 0 | 0 | 48.142 | 35.823 | [5 empty] | 0 | 0.141 | 8 | 2.3976 | 2.2038 | 1.7371 | 1.5789 | 0.62487 | 26.0626
2006-05-20 | 0:41 | 0 | 19.581 | 0 | 2 | 0 | 33.237 | 33.684 | 33.943 | 33.426 | 21.26 | 23.717 | 14.419 | 0 | 0 | 58.813 | 56.391 | 49.999 | 22.15 | 0 | 0 | 48.165 | 35.823 | [5 empty] | 0 | -0.189 | 9 | 2.3976 | 2.2038 | 1.7371 | 1.5789 | 0.62487 | 26.0626
2006-05-20 | 0:42 | 0 | 19.525 | 0 | 3 | 0 | 33.515 | 33.68 | 33.562 | 33.749 | 21.591 | 23.832 | 14.342 | 0 | 0 | 58.785 | 56.318 | 49.857 | 22.096 | 0 | 0 | 48.114 | 35.794 | [5 empty] | 0 | -0.234 | 10 | 2.42 | 2.2251 | 1.738 | 1.5789 | 0.64619 | 26.7018
2006-05-20 | 0:43 | 0 | 19.53 | 0 | 2 | 0 | 33.943 | 33.919 | 33.144 | 33.637 | 20.897 | 23.763 | 14.419 | 0 | 0 | 58.835 | 56.346 | 49.999 | 22.101 | 0 | 0 | 48.118 | 35.823 | [5 empty] | 0 | 0.306 | 11 | 2.3976 | 2.2038 | 1.7371 | 1.5789 | 0.62487 | 26.0626
2006-05-20 | 0:44 | 0 | 19.5 | 0 | 3 | 0 | 33.797 | 34.148 | 32.763 | 33.07 | 21.302 | 23.734 | 14.414 | 0 | 0 | 58.74 | 56.318 | 49.901 | 22.096 | 0 | 0 | 48.114 | 35.77 | [5 empty] | 0 | 0.727 | 12 | 2.399 | 2.2052 | 1.7372 | 1.5789 | 0.62626 | 26.1045
2006-05-20 | 0:45 | 0 | 19.581 | 0 | 2 | 0 | 33.402 | 34.273 | 32.534 | 32.72 | 20.583 | 23.884 | 14.445 | 0 | 0 | 58.767 | 56.369 | 49.976 | 22.125 | 0 | 0 | 48.114 | 35.725 | [5 empty] | 0 | 0.682 | 13 | 2.39 | 2.1966 | 1.7368 | 1.5789 | 0.61768 | 25.844
2006-05-20 | 0:46 | 0 | 19.603 | 0 | 3 | 0 | 42.31 | 33.826 | 32.027 | 32.24 | 28.457 | 23.663 | 14.465 | 0 | 0 | 58.696 | 56.318 | 49.925 | 22.096 | 0 | 0 | 48.114 | 35.77 | [5 empty] | 0 | 10.07 | 14 | 2.3842 | 2.1911 | 1.7366 | 1.5789 | 0.61214 | 25.675
2006-05-20 | 0:47 | 0 | 19.581 | 1 | 3 | 0 | 46.968 | 38.191 | 31.902 | 31.997 | 29.349 | 23.734 | 14.512 | 0 | 0 | 58.673 | 56.296 | 49.901 | 22.072 | 0 | 0 | 48.067 | 35.77 | [5 empty] | 0 | 14.971 | 15 | 2.3705 | 2.1781 | 1.736 | 1.5789 | 0.59913 | 25.2744
2006-05-20 | 0:48 | 0 | 19.573 | 0 | 2 | 0 | 47.861 | 46.44 | 31.757 | 31.853 | 29.95 | 23.712 | 14.44 | 1 | 0 | 58.673 | 56.318 | 49.787 | 22.096 | 0 | 0 | 48.114 | 35.749 | [5 empty] | 0 | 16.008 | 16 | 2.3915 | 2.198 | 1.7369 | 1.5789 | 0.61906 | 25.8862
2006-05-20 | 0:49 | 1 | 19.573 | 0 | 3 | 0 | 48.023 | 47.768 | 31.612 | 31.637 | 29.565 | 23.832 | 14.342 | 2 | 0 | 58.696 | 56.318 | 49.925 | 22.096 | 0 | 0 | 48.137 | 35.725 | [5 empty] | 19.573 | 16.386 | 17 | 2.42 | 2.2251 | 1.738 | 1.5789 | 0.64619 | 26.7018
2006-05-20 | 0:50 | 0 | 19.603 | 0 | 2 | 0 | 48.578 | 48.209 | 31.666 | 31.571 | 29.594 | 23.717 | 14.394 | 1 | 0 | 58.701 | 56.28 | 49.838 | 22.125 | 0 | 0 | 48.118 | 35.73 | [5 empty] | 0 | 17.007 | 18 | 2.4049 | 2.2107 | 1.7374 | 1.5789 | 0.63179 | 26.2714
2006-05-20 | 0:51 | 0 | 19.603 | 0 | 3 | 0 | 49.035 | 48.578 | 31.762 | 31.426 | 29.45 | 23.692 | 14.394 | 1 | 0 | 58.678 | 56.28 | 49.792 | 22.125 | 0 | 0 | 48.095 | 35.753 | [5 empty] | 0 | 17.609 | 19 | 2.4049 | 2.2107 | 1.7374 | 1.5789 | 0.63179 | 26.2714
2006-05-20 | 0:52 | 0 | 19.628 | 0 | 2 | 0 | 49.402 | 49.105 | 31.762 | 31.45 | 28.68 | 23.643 | 14.394 | 2 | 0 | 58.678 | 56.302 | 49.747 | 22.125 | 0 | 0 | 48.095 | 35.706 | [5 empty] | 0 | 17.952 | 20 | 2.4049 | 2.2107 | 1.7374 | 1.5789 | 0.63179 | 26.2714
2006-05-20 | 0:53 | 0 | 19.573 | 0 | 2 | 0 | 39.014 | 49.558 | 32.142 | 31.588 | 24.602 | 23.614 | 14.364 | 0 | 0 | 58.651 | 56.296 | 49.768 | 22.125 | 0 | 0 | 48.095 | 35.777 | [5 empty] | 0 | 7.426 | 21 | 2.4136 | 2.219 | 1.7378 | 1.5789 | 0.6401 | 26.5204
2006-05-20 | 0:54 | 0 | 19.603 | 0 | 3 | 0 | 34.459 | 43.061 | 32.461 | 32.076 | 23.114 | 23.668 | 14.518 | 1 | 0 | 58.701 | 56.302 | 49.792 | 22.125 | 0 | 0 | 48.095 | 35.777 | [5 empty] | 0 | 2.383 | 22 | 2.3688 | 2.1764 | 1.7359 | 1.5789 | 0.59747 | 25.2229
2006-05-20 | 0:55 | 0 | 19.551 | 0 | 2 | 0 | 33.402 | 36.246 | 32.862 | 32.414 | 21.91 | 23.717 | 14.495 | 0 | 0 | 58.724 | 56.28 | 49.792 | 22.101 | 0 | 0 | 48.072 | 35.753 | [5 empty] | 0 | 0.988 | 23 | 2.3755 | 2.1828 | 1.7362 | 1.5789 | 0.60384 | 25.4198
2006-05-20 | 0:56 | 0 | 19.573 | 0 | 2 | 0 | 33.139 | 34.337 | 33.421 | 32.787 | 21.206 | 23.783 | 14.465 | 0 | 0 | 58.673 | 56.252 | 49.787 | 22.096 | 0 | 0 | 48.044 | 35.725 | [5 empty] | 0 | 0.352 | 24 | 2.3842 | 2.1911 | 1.7366 | 1.5789 | 0.61214 | 25.675
2006-05-20 | 0:57 | 0 | 19.556 | 0 | 3 | 0 | 33.168 | 33.756 | 33.873 | 33.098 | 20.632 | 23.692 | 14.47 | 0 | 0 | 58.746 | 56.28 | 49.792 | 22.15 | 0 | 0 | 48.072 | 35.753 | [5 empty] | 0 | 0.07 | 25 | 2.3827 | 2.1897 | 1.7365 | 1.5789 | 0.61076 | 25.6326
2006-05-20 | 0:58 | 0 | 19.581 | 1 | 2 | 0 | 33.426 | 33.732 | 34.06 | 33.637 | 21.282 | 23.597 | 14.518 | 0 | 0 | 58.746 | 56.257 | 49.768 | 22.101 | 0 | 0 | 48.095 | 35.682 | [5 empty] | 0 | -0.211 | 26 | 2.3688 | 2.1764 | 1.7359 | 1.5789 | 0.59747 | 25.2229
2006-05-20 | 0:59 | 0 | 19.581 | 0 | 3 | 0 | 33.708 | 33.826 | 33.402 | 33.778 | 21.38 | 23.668 | 14.482 | 0 | 0 | 58.705 | 56.238 | 49.843 | 22.113 | 0 | 0 | 48.079 | 35.715 | [5 empty] | 0 | -0.07 | 27 | 2.3792 | 2.1864 | 1.7364 | 1.5789 | 0.60744 | 25.5306
2006-05-20 | 1:00 | 0 | 19.465 | 0 | 2 | 0 | 33.854 | 33.924 | 33.007 | 33.244 | 21.988 | 23.7 | 14.455 | 0 | 0 | 58.612 | 56.121 | 49.794 | 21.964 | 0 | 0 | 47.983 | 35.617 | [5 empty] | 0 | 0.61 | 28 | 2.3871 | 2.1939 | 1.7367 | 1.5789 | 0.61491 | 25.7596
2006-05-20 | 1:01 | 0 | 19.44 | 0 | 3 | 0 | 33.524 | 34.16 | 32.563 | 32.845 | 21.387 | 23.651 | 14.281 | 0 | 0 | 58.566 | 56.121 | 49.771 | 21.964 | 0 | 0 | 47.936 | 35.639 | [5 empty] | 0 | 0.679 | 29 | 2.4378 | 2.242 | 1.7387 | 1.5789 | 0.66307 | 27.1999
2006-05-20 | 1:02 | 0 | 19.435 | 0 | 2 | 0 | 33.096 | 33.967 | 32.269 | 32.341 | 29.523 | 23.452 | 14.251 | 0 | 0 | 58.516 | 56.07 | 49.582 | 21.959 | 0 | 0 | 47.885 | 35.541 | [5 empty] | 0 | 0.755 | 30 | 2.4465 | 2.2503 | 1.7391 | 1.5789 | 0.67138 | 27.4422
2006-05-20 | 1:03 | 1 | 19.44 | 0 | 3 | 0 | 45.483 | 33.548 | 31.96 | 32.225 | 28.3 | 23.651 | 14.281 | 0 | 0 | 58.52 | 56.121 | 49.68 | 21.988 | 0 | 0 | 47.936 | 35.545 | [5 empty] | 19.44 | 13.258 | 31 | 2.4378 | 2.242 | 1.7387 | 1.5789 | 0.66307 | 27.1999
2006-05-20 | 1:04 | 0 | 19.488 | 0 | 2 | 0 | 47.25 | 43.511 | 31.745 | 31.791 | 28.805 | 23.506 | 14.329 | 1 | 0 | 58.52 | 56.077 | 49.589 | 21.964 | 0 | 0 | 47.913 | 35.545 | [5 empty] | 0 | 15.459 | 32 | 2.4238 | 2.2287 | 1.7382 | 1.5789 | 0.64979 | 26.8086
2006-05-20 | 1:05 | 0 | 19.488 | 0 | 3 | 0 | 47.798 | 47.066 | 31.625 | 31.625 | 29.094 | 23.481 | 14.404 | 1 | 0 | 58.432 | 56.098 | 49.61 | 21.964 | 0 | 0 | 47.936 | 35.545 | [5 empty] | 0 | 16.173 | 33 | 2.402 | 2.208 | 1.7373 | 1.5789 | 0.62903 | 26.1881
2006-05-20 | 1:06 | 0 | 19.465 | 0 | 2 | 0 | 48.121 | 47.822 | 31.502 | 31.551 | 28.829 | 23.481 | 14.354 | 2 | 0 | 58.454 | 56.077 | 49.565 | 21.942 | 0 | 0 | 47.913 | 35.5 | [5 empty] | 0 | 16.57 | 34 | 2.4165 | 2.2218 | 1.7379 | 1.5789 | 0.64287 | 26.603
2006-05-20 | 1:07 | 0 | 19.488 | 0 | 3 | 0 | 48.648 | 48.212 | 31.431 | 31.431 | 28.998 | 23.602 | 14.329 | 1 | 0 | 58.498 | 56.054 | 49.542 | 21.988 | 0 | 0 | 47.936 | 35.5 | [5 empty] | 0 | 17.217 | 35 | 2.4238 | 2.2287 | 1.7382 | 1.5789 | 0.64979 | 26.8086
2006-05-20 | 1:08 | 1 | 19.513 | 1 | 2 | 0 | 49.152 | 48.692 | 31.526 | 31.237 | 29.455 | 23.435 | 14.281 | 1 | 0 | 58.454 | 56.03 | 49.565 | 21.964 | 0 | 0 | 47.868 | 35.452 | [5 empty] | 19.513 | 17.915 | 36 | 2.4378 | 2.242 | 1.7387 | 1.5789 | 0.66307 | 27.1999
2006-05-20 | 1:09 | 0 | 19.465 | 0 | 3 | 1 | 40.432 | 49.22 | 31.816 | 31.48 | 24.953 | 23.555 | 14.281 | 1 | 0 | 58.477 | 56.03 | 49.589 | 21.988 | 0 | 0 | 47.913 | 35.5 | [5 empty] | 0 | 8.952 | 37 | 2.4378 | 2.242 | 1.7387 | 1.5789 | 0.66307 | 27.1999
2006-05-20 | 1:10 | 0 | 19.488 | 0 | 2 | 0 | 34.701 | 44.75 | 32.105 | 31.696 | 22.542 | 23.626 | 14.306 | 0 | 0 | 58.454 | 56.03 | 49.633 | 21.942 | 0 | 0 | 47.913 | 35.5 | [5 empty] | 0 | 3.005 | 0 | 2.4305 | 2.2351 | 1.7384 | 1.5789 | 0.65615 | 26.9967
2006-05-20 | 1:11 | 0 | 19.52 | 0 | 2 | 0 | 33.196 | 36.768 | 32.539 | 31.936 | 21.098 | 23.481 | 14.379 | 1 | 0 | 58.477 | 56.054 | 49.589 | 21.942 | 0 | 0 | 47.913 | 35.5 | [5 empty] | 0 | 1.26 | 1 | 2.4092 | 2.2149 | 1.4352 | 1.2766 | 0.9383 | 38.9458
2006-05-20 | 1:12 | 0 | 19.488 | 0 | 2 | 0 | 32.821 | 34.302 | 32.938 | 32.274 | 20.568 | 23.481 | 14.256 | 0 | 0 | 58.543 | 56.007 | 49.589 | 21.964 | 0 | 0 | 47.892 | 35.476 | [5 empty] | 0 | 0.547 | 2 | 2.4451 | 2.2489 | 1.4367 | 1.2766 | 0.97234 | 39.7678
2006-05-20 | 1:13 | 0 | 19.465 | 0 | 3 | 0 | 32.845 | 33.548 | 33.29 | 32.68 | 20.689 | 23.435 | 14.329 | 0 | 0 | 58.477 | 56.03 | 49.565 | 21.964 | 0 | 0 | 47.892 | 35.5 | [5 empty] | 0 | 0.165 | 3 | 2.4238 | 2.2287 | 1.4358 | 1.2766 | 0.95214 | 39.2829
2006-05-20 | 1:14 | 0 | 19.488 | 0 | 2 | 0 | 32.962 | 33.361 | 33.572 | 33.244 | 20.593 | 23.435 | 14.354 | 0 | 0 | 58.454 | 56.007 | 49.703 | 21.964 | 0 | 0 | 47.892 | 35.5 | [5 empty] | 0 | -0.282 | 4 | 2.4165 | 2.2218 | 1.4355 | 1.2766 | 0.94522 | 39.1149
2006-05-20 | 1:15 | 0 | 19.465 | 0 | 3 | 0 | 33.22 | 33.455 | 33.361 | 33.407 | 20.399 | 23.626 | 14.306 | 0 | 0 | 58.454 | 55.984 | 49.656 | 21.988 | 0 | 0 | 47.892 | 35.5 | [5 empty] | 0 | -0.187 | 5 | 2.4305 | 2.2351 | 1.4361 | 1.2766 | 0.9585 | 39.4366
2006-05-20 | 1:16 | 0 | 19.546 | 0 | 2 | 0 | 33.51 | 33.603 | 33.086 | 33.369 | 20.502 | 23.489 | 14.362 | 0 | 0 | 58.507 | 55.991 | 49.526 | 21.973 | 0 | 0 | 47.922 | 35.507 | [5 empty] | 0 | 0.141 | 6 | 2.4142 | 2.2196 | 1.4354 | 1.2766 | 0.943 | 39.0609
2006-05-20 | 1:17 | 0 | 19.488 | 0 | 3 | 0 | 33.455 | 33.83 | 32.466 | 32.845 | 20.35 | 23.457 | 14.329 | 0 | 0 | 58.454 | 55.984 | 49.519 | 21.917 | 0 | 0 | 47.845 | 35.452 | [5 empty] | 0 | 0.61 | 7 | 2.4238 | 2.2287 | 1.4358 | 1.2766 | 0.95214 | 39.2829
2006-05-20 | 1:18 | 0 | 19.465 | 0 | 2 | 0 | 33.055 | 33.854 | 32.274 | 32.37 | 21.917 | 23.506 | 14.329 | 0 | 0 | 58.438 | 55.97 | 49.596 | 21.949 | 0 | 0 | 47.922 | 35.459 | [5 empty] | 0 | 0.685 | 8 | 2.4238 | 2.2287 | 1.4358 | 1.2766 | 0.95214 | 39.2829
2006-05-20 | 1:19 | 0 | 19.546 | 1 | 3 | 0 | 43.348 | 33.503 | 31.936 | 32.13 | 27.696 | 23.626 | 14.354 | 0 | 0 | 58.365 | 55.96 | 49.61 | 21.917 | 0 | 0 | 47.892 | 35.404 | [5 empty] | 0 | 11.218 | 9 | 2.4165 | 2.2218 | 1.4355 | 1.2766 | 0.94522 | 39.1149
2006-05-20 | 1:20 | 0 | 19.523 | 0 | 3 | 0 | 46.898 | 39.461 | 31.588 | 31.683 | 28.118 | 23.469 | 14.389 | 1 | 0 | 58.404 | 56 | 49.558 | 21.976 | 0 | 0 | 47.929 | 35.44 | [5 empty] | 0 | 15.215 | 10 | 2.4063 | 2.2121 | 1.4351 | 1.2766 | 0.93553 | 38.8779
2006-05-20 | 1:21 | 0 | 19.558 | 0 | 2 | 0 | 47.525 | 46.564 | 31.551 | 31.502 | 28.682 | 23.479 | 14.425 | 1 | 0 | 58.413 | 55.988 | 49.474 | 21.986 | 0 | 0 | 47.892 | 35.452 | [5 empty] | 0 | 16.023 | 11 | 2.3958 | 2.2022 | 1.4347 | 1.2766 | 0.92556 | 38.6321
2006-05-20 | 1:22 | 0 | 19.523 | 0 | 3 | 0 | 47.815 | 47.448 | 31.372 | 31.443 | 28.697 | 23.494 | 14.291 | 1 | 0 | 58.425 | 55.956 | 49.442 | 21.951 | 0 | 0 | 47.882 | 35.464 | [5 empty] | 0 | 16.372 | 12 | 2.4349 | 2.2393 | 1.4363 | 1.2766 | 0.96266 | 39.5364
2006-05-20 | 1:23 | 1 | 19.45 | 0 | 2 | 0 | 48.641 | 47.838 | 31.298 | 31.274 | 28.768 | 23.469 | 14.291 | 1 | 0 | 58.425 | 55.956 | 49.626 | 21.976 | 0 | 0 | 47.838 | 35.464 | [5 empty] | 19.45 | 17.367 | 13 | 2.4349 | 2.2393 | 1.4363 | 1.2766 | 0.96266 | 39.5364
2006-05-20 | 1:24 | 0 | 19.558 | 0 | 2 | 0 | 46.631 | 48.513 | 31.333 | 31.188 | 25.985 | 23.479 | 14.349 | 2 | 0 | 58.368 | 55.942 | 49.474 | 22.01 | 0 | 0 | 47.892 | 35.521 | [5 empty] | 0 | 15.443 | 14 | 2.418 | 2.2232 | 1.4356 | 1.2766 | 0.9466 | 39.1486
2006-05-20 | 1:25 | 0 | 19.523 | 0 | 3 | 0 | 36.521 | 48.846 | 31.539 | 31.129 | 22.626 | 23.494 | 14.314 | 0 | 0 | 58.358 | 55.956 | 49.626 | 21.951 | 0 | 0 | 47.859 | 35.464 | [5 empty] | 0 | 5.392 | 15 | 2.4282 | 2.2329 | 1.436 | 1.2766 | 0.95629 | 39.3832
2006-05-20 | 1:26 | 0 | 19.535 | 0 | 2 | 0 | 33.594 | 39.846 | 31.983 | 31.308 | 21.277 | 23.494 | 14.314 | 0 | 0 | 58.358 | 55.909 | 49.579 | 21.927 | 0 | 0 | 47.838 | 35.512 | [5 empty] | 0 | 2.286 | 16 | 2.4282 | 2.2329 | 1.436 | 1.2766 | 0.95629 | 39.3832
2006-05-20 | 1:27 | 0 | 19.558 | 0 | 2 | 0 | 32.598 | 34.923 | 32.142 | 31.781 | 20.868 | 23.469 | 14.241 | 1 | 0 | 58.358 | 55.909 | 49.579 | 21.951 | 0 | 0 | 47.838 | 35.512 | [5 empty] | 0 | 0.817 | 17 | 2.4494 | 2.2531 | 1.4369 | 1.2766 | 0.9765 | 39.8664
2006-05-20 | 1:28 | 0 | 19.535 | 0 | 2 | 0 | 32.417 | 33.548 | 32.515 | 31.936 | 21.358 | 23.503 | 14.301 | 0 | 0 | 58.436 | 55.918 | 49.544 | 21.961 | 0 | 0 | 47.871 | 35.545 | [5 empty] | 0 | 0.481 | 18 | 2.4319 | 2.2365 | 1.4361 | 1.2766 | 0.95989 | 39.4699
2006-05-20 | 1:29 | 0 | 19.485 | 0 | 3 | 0 | 32.441 | 33.055 | 32.773 | 32.296 | 21.071 | 23.575 | 14.349 | 0 | 0 | 58.457 | 55.942 | 49.635 | 21.937 | 0 | 0 | 47.871 | 35.545 | [5 empty] | 0 | 0.145 | 19 | 2.418 | 2.2232 | 1.4356 | 1.2766 | 0.9466 | 39.1486
2006-05-20 | 1:30 | 0 | 19.535 | 1 | 2 | 0 | 32.56 | 32.914 | 32.866 | 32.536 | 20.517 | 23.624 | 14.178 | 0 | 0 | 58.368 | 55.918 | 49.453 | 21.961 | 0 | 0 | 47.892 | 35.545 | [5 empty] | 0 | 0.024 | 20 | 2.4678 | 2.2705 | 1.4376 | 1.2766 | 0.99393 | 40.2767
2006-05-20 | 1:31 | 0 | 19.535 | 0 | 3 | 0 | 32.819 | 33.031 | 32.819 | 32.773 | 19.068 | 23.503 | 14.251 | 0 | 0 | 58.39 | 55.918 | 49.407 | 21.961 | 0 | 0 | 47.871 | 35.498 | [5 empty] | 0 | 0.046 | 21 | 2.4465 | 2.2503 | 1.4367 | 1.2766 | 0.97373 | 39.8007
2006-05-20 | 1:32 | 0 | 19.558 | 0 | 2 | 0 | 32.984 | 33.149 | 32.49 | 32.632 | 19.782 | 23.408 | 14.349 | 0 | 0 | 58.368 | 55.874 | 49.407 | 21.912 | 0 | 0 | 47.871 | 35.474 | [5 empty] | 0 | 0.352 | 22 | 2.418 | 2.2232 | 1.4356 | 1.2766 | 0.9466 | 39.1486
2006-05-20 | 1:33 | 0 | 19.558 | 0 | 3 | 0 | 32.819 | 33.218 | 32.127 | 32.321 | 19.732 | 23.503 | 14.251 | 0 | 0 | 58.39 | 55.874 | 49.383 | 21.961 | 0 | 0 | 47.801 | 35.474 | [5 empty] | 0 | 0.498 | 23 | 2.4465 | 2.2503 | 1.4367 | 1.2766 | 0.97373 | 39.8007
2006-05-20 | 1:34 | 0 | 19.558 | 0 | 2 | 0 | 33.594 | 33.173 | 31.887 | 32.127 | 28.682 | 23.479 | 14.326 | 0 | 0 | 58.324 | 55.827 | 49.43 | 21.937 | 0 | 0 | 47.847 | 35.452 | [5 empty] | 0 | 1.467 | 24 | 2.4247 | 2.2296 | 1.4358 | 1.2766 | 0.95297 | 39.303
2006-05-20 | 1:35 | 0 | 19.5 | 0 | 3 | 0 | 46.071 | 33.232 | 31.406 | 31.693 | 27.983 | 23.454 | 14.251 | 0 | 0 | 58.324 | 55.918 | 49.498 | 21.912 | 0 | 0 | 47.847 | 35.474 | [5 empty] | 0 | 14.378 | 25 | 2.4465 | 2.2503 | 1.4367 | 1.2766 | 0.97373 | 39.8007
2006-05-20 | 1:36 | 0 | 19.558 | 0 | 2 | 0 | 47.411 | 44.522 | 31.406 | 31.573 | 28.226 | 23.479 | 14.301 | 1 | 0 | 58.279 | 55.851 | 49.43 | 21.937 | 0 | 0 | 47.824 | 35.428 | [5 empty] | 0 | 15.838 | 26 | 2.4319 | 2.2365 | 1.4361 | 1.2766 | 0.95989 | 39.4699
2006-05-20 | 1:37 | 0 | 19.535 | 0 | 3 | 0 | 47.686 | 47.32 | 31.284 | 31.188 | 28.081 | 23.408 | 14.349 | 1 | 0 | 58.256 | 55.804 | 49.453 | 21.937 | 0 | 0 | 47.801 | 35.452 | [5 empty] | 0 | 16.498 | 27 | 2.418 | 2.2232 | 1.4356 | 1.2766 | 0.9466 | 39.1486
2006-05-20 | 1:38 | 1 | 19.558 | 0 | 2 | 0 | 48.053 | 47.686 | 31.092 | 31.188 | 27.623 | 23.43 | 14.349 | 2 | 0 | 58.279 | 55.804 | 49.453 | 21.961 | 0 | 0 | 47.777 | 35.452 | [5 empty] | 19.558 | 16.865 | 28 | 2.418 | 2.2232 | 1.4356 | 1.2766 | 0.9466 | 39.1486
2006-05-20 | 1:39 | 0 | 19.548 | 0 | 3 | 0 | 48.503 | 48.158 | 31.058 | 30.985 | 27.468 | 23.349 | 14.093 | 1 | 0 | 58.201 | 55.748 | 49.374 | 21.878 | 0 | 0 | 47.791 | 35.371 | [5 empty] | 0 | 17.518 | 29 | 2.4925 | 2.2941 | 1.4386 | 1.2766 | 1.0175 | 40.8206
2006-05-20 | 1:40 | 0 | 19.611 | 1 | 2 | 0 | 49.042 | 48.72 | 31.311 | 30.901 | 27.434 | 23.435 | 14.228 | 1 | 0 | 58.281 | 55.853 | 49.5 | 21.988 | 0 | 0 | 47.826 | 35.383 | [5 empty] | 0 | 18.141 | 30 | 2.4532 | 2.2567 | 1.437 | 1.2766 | 0.98009 | 39.9515
2006-05-20 | 1:41 | 0 | 19.586 | 0 | 2 | 0 | 49.386 | 49.133 | 31.504 | 30.926 | 26.757 | 23.41 | 14.228 | 2 | 0 | 58.304 | 55.83 | 49.318 | 21.939 | 0 | 0 | 47.85 | 35.407 | [5 empty] | 0 | 18.46 | 31 | 2.4532 | 2.2567 | 1.437 | 1.2766 | 0.98009 | 39.9515
2006-05-20 | 1:42 | 0 | 19.586 | 0 | 2 | 0 | 39.99 | 49.523 | 31.843 | 31.24 | 22.084 | 23.435 | 14.329 | 1 | 0 | 58.304 | 55.83 | 49.456 | 21.964 | 0 | 0 | 47.826 | 35.407 | [5 empty] | 0 | 8.75 | 32 | 2.4238 | 2.2287 | 1.4358 | 1.2766 | 0.95214 | 39.2829
2006-05-20 | 1:43 | 0 | 19.611 | 0 | 3 | 0 | 34.56 | 45.007 | 32.274 | 31.48 | 20.421 | 23.577 | 14.254 | 0 | 0 | 58.304 | 55.853 | 49.341 | 21.964 | 0 | 0 | 47.803 | 35.431 | [5 empty] | 0 | 3.08 | 33 | 2.4456 | 2.2495 | 1.4367 | 1.2766 | 0.9729 | 39.781
2006-05-20 | 1:44 | 0 | 19.586 | 0 | 2 | 0 | 33.199 | 36.887 | 32.563 | 31.865 | 19.39 | 23.746 | 14.279 | 0 | 0 | 58.37 | 55.853 | 49.5 | 21.939 | 0 | 0 | 47.826 | 35.431 | [5 empty] | 0 | 1.334 | 34 | 2.4384 | 2.2426 | 1.4364 | 1.2766 | 0.96598 | 39.6159
2006-05-20 | 1:45 | 0 | 19.563 | 0 | 2 | 0 | 32.938 | 34.302 | 33.199 | 32.203 | 19.339 | 23.675 | 14.304 | 0 | 0 | 58.347 | 55.806 | 49.362 | 21.939 | 0 | 0 | 47.803 | 35.407 | [5 empty] | 0 | 0.735 | 35 | 2.4311 | 2.2357 | 1.4361 | 1.2766 | 0.95906 | 39.4499
2006-05-20 | 1:46 | 0 | 19.586 | 0 | 2 | 0 | 32.845 | 33.62 | 33.644 | 32.799 | 19.191 | 23.771 | 14.304 | 0 | 0 | 58.327 | 55.806 | 49.523 | 21.939 | 0 | 0 | 47.78 | 35.407 | [5 empty] | 0 | 0.046 | 36 | 2.4311 | 2.2357 | 1.4361 | 1.2766 | 0.95906 | 39.4499
2006-05-20 | 1:47 | 0 | 19.611 | 0 | 3 | 0 | 33.058 | 33.433 | 33.926 | 33.292 | 18.6 | 23.675 | 14.304 | 0 | 0 | 58.393 | 55.806 | 49.386 | 21.964 | 0 | 0 | 47.803 | 35.383 | [5 empty] | 0 | -0.234 | 37 | 2.4311 | 2.2357 | 1.4361 | 1.2766 | 0.95906 | 39.4499
2006-05-20 | 1:48 | 0 | 19.636 | 0 | 2 | 0 | 33.433 | 33.503 | 33.62 | 33.62 | 18.897 | 23.602 | 14.254 | 0 | 0 | 58.327 | 55.783 | 49.362 | 21.939 | 0 | 0 | 47.803 | 35.359 | [5 empty] | 0 | -0.187 | 38 | 2.4456 | 2.2495 | 1.4367 | 1.2766 | 0.9729 | 39.781
2006-05-20 | 1:49 | 0 | 19.611 | 0 | 3 | 0 | 33.809 | 33.785 | 33.103 | 33.433 | 18.304 | 23.7 | 14.279 | 0 | 0 | 58.327 | 55.783 | 49.341 | 21.964 | 0 | 0 | 47.78 | 35.313 | [5 empty] | 0 | 0.376 | 39 | 2.4384 | 2.2426 | 1.4364 | 1.2766 | 0.96598 | 39.6159
2006-05-20 | 1:50 | 0 | 19.666 | 0 | 2 | 0 | 33.814 | 34.12 | 32.639 | 32.991 | 18.754 | 23.896 | 14.334 | 1 | 0 | 58.331 | 55.811 | 49.346 | 21.969 | 0 | 0 | 47.808 | 35.411 | [5 empty] | 0 | 0.823 | 40 | 2.4223 | 2.2273 | 1.4358 | 1.2766 | 0.95075 | 39.2494
2006-05-20 | 1:51 | 0 | 19.563 | 0 | 3 | 0 | 33.316 | 34.115 | 32.252 | 32.517 | 26.517 | 23.7 | 14.329 | 0 | 0 | 58.281 | 55.762 | 49.341 | 21.917 | 0 | 0 | 47.759 | 35.431 | [5 empty] | 0 | 0.799 | 41 | 2.4238 | 2.2287 | 1.4358 | 1.2766 | 0.95214 | 39.2829
2006-05-20 | 1:52 | 0 | 19.586 | 1 | 2 | 0 | 45.511 | 33.857 | 31.843 | 32.034 | 25.867 | 23.675 | 14.329 | 0 | 0 | 58.235 | 55.762 | 49.295 | 21.939 | 0 | 0 | 47.759 | 35.431 | [5 empty] | 0 | 13.477 | 42 | 2.4238 | 2.2287 | 1.4358 | 1.2766 | 0.95214 | 39.2829
2006-05-20 | 1:53 | 1 | 19.586 | 0 | 3 | 0 | 47.528 | 42.458 | 31.625 | 31.745 | 26.157 | 23.7 | 14.329 | 1 | 0 | 58.212 | 55.739 | 49.271 | 21.917 | 0 | 0 | 47.759 | 35.383 | [5 empty] | 19.586 | 15.783 | 43 | 2.4238 | 2.2287 | 1.4358 | 1.2766 | 0.95214 | 39.2829
2006-05-20 | 1:54 | 0 | 19.616 | 0 | 2 | 0 | 48.107 | 47.259 | 31.534 | 31.534 | 26.716 | 23.705 | 14.259 | 1 | 0 | 58.219 | 55.72 | 49.437 | 21.969 | 0 | 0 | 47.763 | 35.366 | [5 empty] | 0 | 16.573 | 44 | 2.4442 | 2.2481 | 1.4366 | 1.2766 | 0.97151 | 39.748
2006-05-20 | 1:55 | 0 | 19.586 | 0 | 3 | 0 | 48.354 | 48.102 | 31.48 | 31.409 | 26.782 | 23.844 | 14.203 | 1 | 0 | 58.212 | 55.669 | 49.362 | 21.893 | 0 | 0 | 47.712 | 35.313 | [5 empty] | 0 | 16.945 | 45 | 2.4605 | 2.2636 | 1.4373 | 1.2766 | 0.98701 | 40.1146
2006-05-20 | 1:56 | 0 | 19.611 | 0 | 2 | 1 | 49.019 | 48.377 | 31.384 | 31.289 | 27.554 | 23.722 | 14.304 | 1 | 0 | 58.192 | 55.715 | 49.18 | 21.917 | 0 | 0 | 47.735 | 35.337 | [5 empty] | 0 | 17.73 | 46 | 2.4311 | 2.2357 | 1.4361 | 1.2766 | 0.95906 | 39.4499
2006-05-20 | 1:57 | 0 | 19.586 | 0 | 2 | 0 | 41.281 | 49.019 | 31.455 | 31.335 | 23.096 | 23.82 | 14.304 | 1 | 0 | 58.212 | 55.624 | 49.318 | 21.893 | 0 | 0 | 47.712 | 35.313 | [5 empty] | 0 | 9.946 | 0 | 2.4311 | 2.2357 | 1.4361 | 1.2766 | 0.95906 | 39.4499
2006-05-20 | 1:58 | 0 | 19.563 | 0 | 2 | 0 | 34.89 | 45.969 | 31.6 | 31.289 | 20.855 | 23.675 | 14.228 | 0 | 0 | 58.123 | 55.669 | 49.271 | 21.917 | 0 | 0 | 47.689 | 35.289 | [5 empty] | 0 | 3.601 | 1 | 2.4532 | 2.2567 | 1.437 | 1.2766 | 0.98009 | 39.9515
2006-05-20 | 1:59 | 0 | 19.586 | 0 | 3 | 0 | 33.127 | 37.359 | 32.034 | 31.384 | 20.254 | 23.7 | 14.304 | 1 | 0 | 58.192 | 55.669 | 49.341 | 21.939 | 0 | 0 | 47.735 | 35.337 | [5 empty] | 0 | 1.743 | 2 | 2.4311 | 2.2357 | 1.4361 | 1.2766 | 0.95906 | 39.4499
2006-05-20 | 2:00 | 0 | 19.618 | 0 | 2 | 0 | 32.57 | 34.378 | 32.257 | 31.75 | 19.938 | 23.778 | 14.409 | 0 | 0 | 58.263 | 55.743 | 49.323 | 21.971 | 0 | 0 | 47.763 | 35.366 | [5 empty] | 0 | 0.82 | 3 | 2.4005 | 2.2066 | 1.4349 | 1.2766 | 0.92999 | 38.7417
2006-05-20 | 2:01 | 0 | 19.618 | 0 | 2 | 0 | 32.377 | 33.39 | 32.448 | 32.017 | 19.201 | 23.778 | 14.286 | 0 | 0 | 58.263 | 55.697 | 49.323 | 21.946 | 0 | 0 | 47.784 | 35.342 | [5 empty] | 0 | 0.36 | 4 | 2.4363 | 2.2406 | 1.4363 | 1.2766 | 0.96404 | 39.5695
2006-05-20 | 2:02 | 0 | 19.644 | 1 | 3 | 0 | 32.426 | 33.039 | 32.591 | 32.257 | 19.568 | 23.729 | 14.359 | 0 | 0 | 58.217 | 55.697 | 49.299 | 21.996 | 0 | 0 | 47.763 | 35.318 | [5 empty] | 0 | 0.169 | 5 | 2.4151 | 2.2204 | 1.4355 | 1.2766 | 0.94383 | 39.0812
2006-05-20 | 2:03 | 0 | 19.618 | 0 | 2 | 0 | 32.57 | 32.945 | 32.687 | 32.448 | 19.028 | 23.778 | 14.334 | 0 | 0 | 58.24 | 55.673 | 49.299 | 21.971 | 0 | 0 | 47.784 | 35.366 | [5 empty] | 0 | 0.122 | 6 | 2.4223 | 2.2273 | 1.4358 | 1.2766 | 0.95075 | 39.2494
2006-05-20 | 2:04 | 0 | 19.611 | 0 | 2 | 0 | 32.677 | 32.96 | 32.656 | 32.656 | 18.749 | 23.866 | 14.276 | 0 | 0 | 58.187 | 55.643 | 49.383 | 21.915 | 0 | 0 | 47.71 | 35.335 | [5 empty] | 0 | 0.021 | 7 | 2.4392 | 2.2434 | 1.4364 | 1.2766 | 0.96681 | 39.6358
2006-05-20 | 2:05 | 0 | 19.561 | 0 | 3 | 0 | 32.701 | 33.077 | 32.296 | 32.441 | 18.945 | 23.817 | 14.276 | 0 | 0 | 58.187 | 55.666 | 49.383 | 21.971 | 0 | 0 | 47.763 | 35.342 | [5 empty] | 0 | 0.26 | 8 | 2.4392 | 2.2434 | 1.4364 | 1.2766 | 0.96681 | 39.6358
2006-05-20 | 2:06 | 0 | 19.593 | 0 | 2 | 0 | 32.687 | 33.086 | 31.943 | 32.233 | 25.222 | 23.729 | 14.359 | 0 | 0 | 58.263 | 55.673 | 49.367 | 21.971 | 0 | 0 | 47.808 | 35.366 | [5 empty] | 0 | 0.454 | 9 | 2.4151 | 2.2204 | 1.4355 | 1.2766 | 0.94383 | 39.0812
2006-05-20 | 2:07 | 1 | 19.618 | 0 | 3 | 0 | 44.343 | 33.062 | 31.678 | 31.894 | 28.184 | 23.778 | 14.384 | 1 | 0 | 58.194 | 55.65 | 49.299 | 21.946 | 0 | 0 | 47.763 | 35.388 | [5 empty] | 19.618 | 12.449 | 10 | 2.4078 | 2.2135 | 1.4352 | 1.2766 | 0.93691 | 38.9119
2006-05-20 | 2:08 | 0 | 19.568 | 0 | 2 | 0 | 47.67 | 40.136 | 31.389 | 31.534 | 28.452 | 23.68 | 14.435 | 0 | 0 | 58.217 | 55.673 | 49.162 | 21.971 | 0 | 0 | 47.763 | 35.411 | [5 empty] | 0 | 16.136 | 11 | 2.3929 | 2.1994 | 1.4346 | 1.2766 | 0.9228 | 38.5635
2006-05-20 | 2:09 | 0 | 19.495 | 0 | 3 | 0 | 48.016 | 47.213 | 31.198 | 31.318 | 28.957 | 23.656 | 14.359 | 1 | 0 | 58.151 | 55.627 | 49.206 | 21.971 | 0 | 0 | 47.784 | 35.366 | [5 empty] | 0 | 16.698 | 12 | 2.4151 | 2.2204 | 1.4355 | 1.2766 | 0.94383 | 39.0812
2006-05-20 | 2:10 | 0 | 19.543 | 0 | 2 | 0 | 48.681 | 48.037 | 31.198 | 31.173 | 29.437 | 23.705 | 14.359 | 2 | 0 | 58.174 | 55.627 | 49.229 | 21.971 | 0 | 0 | 47.763 | 35.366 | [5 empty] | 0 | 17.508 | 13 | 2.4151 | 2.2204 | 1.4355 | 1.2766 | 0.94383 | 39.0812
2006-05-20 | 2:11 | 0 | 19.535 | 0 | 2 | 0 | 48.993 | 48.466 | 31.188 | 31.043 | 29.405 | 23.722 | 14.301 | 1 | 0 | 58.098 | 55.552 | 49.155 | 21.915 | 0 | 0 | 47.733 | 35.311 | [5 empty] | 0 | 17.95 | 14 | 2.4319 | 2.2365 | 1.4361 | 1.2766 | 0.95989 | 39.4699
2006-05-20 | 2:12 | 1 | 19.543 | 1 | 3 | 0 | 49.367 | 49.091 | 31.124 | 31.1 | 29.511 | 23.609 | 14.384 | 1 | 0 | 58.128 | 55.65 | 49.229 | 21.971 | 0 | 0 | 47.74 | 35.388 | [5 empty] | 19.543 | 18.267 | 15 | 2.4078 | 2.2135 | 1.4352 | 1.2766 | 0.93691 | 38.9119
2006-05-20 | 2:13 | 0 | 19.543 | 0 | 2 | 0 | 43.496 | 49.528 | 31.34 | 30.98 | 25.271 | 23.68 | 14.334 | 1 | 0 | 58.128 | 55.627 | 49.185 | 21.971 | 0 | 0 | 47.74 | 35.435 | [5 empty] | 0 | 12.516 | 16 | 2.4223 | 2.2273 | 1.4358 | 1.2766 | 0.95075 | 39.2494
2006-05-20 | 2:14 | 0 | 19.535 | 0 | 2 | 0 | 35.476 | 47.915 | 31.477 | 31.188 | 22.783 | 23.746 | 14.402 | 1 | 0 | 58.187 | 55.62 | 49.199 | 21.915 | 0 | 0 | 47.686 | 35.404 | [5 empty] | 0 | 4.288 | 17 | 2.4025 | 2.2085 | 1.435 | 1.2766 | 0.93193 | 38.7894
2006-05-20 | 2:15 | 0 | 19.543 | 0 | 2 | 0 | 33.156 | 38.468 | 31.894 | 31.365 | 21.946 | 23.584 | 14.409 | 0 | 0 | 58.151 | 55.627 | 49.162 | 21.971 | 0 | 0 | 47.74 | 35.411 | [5 empty] | 0 | 1.791 | 18 | 2.4005 | 2.2066 | 1.4349 | 1.2766 | 0.92999 | 38.7417
2006-05-20 | 2:16 | 0 | 19.518 | 0 | 3 | 0 | 32.57 | 34.613 | 32.208 | 31.774 | 21.392 | 23.656 | 14.334 | 0 | 0 | 58.174 | 55.606 | 49.185 | 21.922 | 0 | 0 | 47.74 | 35.459 | [5 empty] | 0 | 0.796 | 19 | 2.4223 | 2.2273 | 1.4358 | 1.2766 | 0.95075 | 39.2494
2006-05-20 | 2:17 | 0 | 19.543 | 0 | 2 | 0 | 32.377 | 33.414 | 32.591 | 31.992 | 20.5 | 23.609 | 14.359 | 0 | 0 | 58.174 | 55.606 | 49.276 | 21.946 | 0 | 0 | 47.74 | 35.459 | [5 empty] | 0 | 0.385 | 20 | 2.4151 | 2.2204 | 1.4355 | 1.2766 | 0.94383 | 39.0812
2006-05-20 | 2:18 | 0 | 19.543 | 0 | 2 | 0 | 32.448 | 32.969 | 32.897 | 32.377 | 19.271 | 23.584 | 14.261 | 0 | 0 | 58.174 | 55.627 | 49.162 | 21.971 | 0 | 0 | 47.74 | 35.435 | [5 empty] | 0 | 0.071 | 21 | 2.4436 | 2.2476 | 1.4366 | 1.2766 | 0.97096 | 39.7348
2006-05-20 | 2:19 | 0 | 19.543 | 0 | 3 | 0 | 32.591 | 32.874 | 33.062 | 32.756 | 18.879 | 23.656 | 14.286 | 0 | 0 | 58.24 | 55.627 | 49.229 | 21.946 | 0 | 0 | 47.74 | 35.411 | [5 empty] | 0 | -0.165 | 22 | 2.4363 | 2.2406 | 1.4363 | 1.2766 | 0.96404 | 39.5695
2006-05-20 | 2:20 | 0 | 19.515 | 0 | 2 | 0 | 32.802 | 32.919 | 32.802 | 32.988 | 18.852 | 23.557 | 14.256 | 1 | 0 | 58.149 | 55.58 | 49.25 | 21.942 | 0 | 0 | 47.668 | 35.34 | [5 empty] | 0 | -0.186 | 23 | 2.4451 | 2.2489 | 1.4367 | 1.2766 | 0.97234 | 39.7678
2006-05-20 | 2:21 | 0 | 19.485 | 0 | 3 | 0 | 32.96 | 33.149 | 32.584 | 32.677 | 18.97 | 23.599 | 14.178 | 0 | 0 | 58.121 | 55.484 | 49.222 | 21.89 | 0 | 0 | 47.619 | 35.311 | [5 empty] | 0 | 0.283 | 24 | 2.4678 | 2.2705 | 1.4376 | 1.2766 | 0.99393 | 40.2767
2006-05-20 | 2:22 | 0 | 19.515 | 0 | 2 | 0 | 32.919 | 33.247 | 32.085 | 32.421 | 19.689 | 23.653 | 14.208 | 0 | 0 | 58.076 | 55.484 | 49.084 | 21.866 | 0 | 0 | 47.64 | 35.263 | [5 empty] | 0 | 0.498 | 25 | 2.459 | 2.2622 | 1.4372 | 1.2766 | 0.98563 | 40.0821
2006-05-20 | 2:23 | 0 | 19.51 | 0 | 3 | 0 | 39.258 | 33.242 | 31.693 | 31.983 | 27.961 | 23.454 | 14.226 | 0 | 0 | 58.032 | 55.505 | 49.222 | 21.89 | 0 | 0 | 47.595 | 35.287 | [5 empty] | 0 | 7.275 | 26 | 2.4538 | 2.2572 | 1.437 | 1.2766 | 0.98065 | 39.9646
2006-05-20 | 2:24 | 0 | 19.49 | 1 | 2 | 0 | 46.912 | 35.199 | 31.436 | 31.676 | 28.111 | 23.582 | 14.256 | 0 | 0 | 58.103 | 55.489 | 49.091 | 21.942 | 0 | 0 | 47.668 | 35.364 | [5 empty] | 0 | 15.236 | 27 | 2.4451 | 2.2489 | 1.4367 | 1.2766 | 0.97234 | 39.7678
2006-05-20 | 2:25 | 0 | 19.515 | 0 | 2 | 0 | 47.691 | 45.948 | 31.193 | 31.313 | 28.81 | 23.508 | 14.231 | 1 | 0 | 58.082 | 55.489 | 49.227 | 21.942 | 0 | 0 | 47.668 | 35.34 | [5 empty] | 0 | 16.378 | 28 | 2.4523 | 2.2559 | 1.437 | 1.2766 | 0.97926 | 39.9319
2006-05-20 | 2:26 | 0 | 19.51 | 0 | 3 | 0 | 48.123 | 47.595 | 31.068 | 31.213 | 28.827 | 23.479 | 14.201 | 1 | 0 | 58.055 | 55.461 | 49.04 | 21.912 | 0 | 0 | 47.619 | 35.311 | [5 empty] | 0 | 16.91 | 29 | 2.4611 | 2.2642 | 1.4373 | 1.2766 | 0.98757 | 40.1276
2006-05-20 | 2:27 | 1 | 19.51 | 0 | 2 | 0 | 48.489 | 48.076 | 31.139 | 30.923 | 28.996 | 23.408 | 14.178 | 2 | 0 | 58.032 | 55.438 | 49.063 | 21.89 | 0 | 0 | 47.619 | 35.335 | [5 empty] | 19.51 | 17.566 | 30 | 2.4678 | 2.2705 | 1.4376 | 1.2766 | 0.99393 | 40.2767
2006-05-20 | 2:28 | 0 | 19.515 | 0 | 3 | 0 | 49.183 | 48.541 | 31.073 | 31.097 | 29.025 | 23.459 | 14.256 | 1 | 0 | 58.037 | 55.466 | 49.068 | 21.92 | 0 | 0 | 47.647 | 35.409 | [5 empty] | 0 | 18.086 | 31 | 2.4451 | 2.2489 | 1.4367 | 1.2766 | 0.97234 | 39.7678
2006-05-20 | 2:29 | 0 | 19.485 | 0 | 2 | 0 | 48.557 | 49.108 | 31.117 | 30.828 | 26.564 | 23.528 | 14.276 | 1 | 0 | 57.987 | 55.461 | 48.97 | 21.89 | 0 | 0 | 47.619 | 35.38 | [5 empty] | 0 | 17.729 | 32 | 2.4392 | 2.2434 | 1.4364 | 1.2766 | 0.96681 | 39.6358
2006-05-20 | 2:30 | 0 | 19.485 | 0 | 2 | 0 | 37.473 | 49.474 | 31.382 | 30.899 | 23.094 | 23.599 | 14.178 | 1 | 0 | 57.987 | 55.438 | 48.97 | 21.866 | 0 | 0 | 47.595 | 35.38 | [5 empty] | 0 | 6.574 | 33 | 2.4678 | 2.2705 | 1.4376 | 1.2766 | 0.99393 | 40.2767
2006-05-20 | 2:31 | 0 | 19.49 | 0 | 2 | 0 | 33.67 | 41.731 | 31.772 | 31.362 | 22.449 | 23.437 | 14.281 | 0 | 0 | 57.991 | 55.466 | 49.045 | 21.942 | 0 | 0 | 47.623 | 35.364 | [5 empty] | 0 | 2.308 | 34 | 2.4378 | 2.242 | 1.4364 | 1.2766 | 0.96542 | 39.6027
2006-05-20 | 2:32 | 0 | 19.465 | 0 | 3 | 0 | 32.682 | 35.55 | 32.061 | 31.507 | 21.581 | 23.459 | 14.331 | 0 | 0 | 58.037 | 55.489 | 49.045 | 21.895 | 0 | 0 | 47.623 | 35.316 | [5 empty] | 0 | 1.175 | 35 | 2.4232 | 2.2282 | 1.4358 | 1.2766 | 0.95158 | 39.2695
2006-05-20 | 2:33 | 0 | 19.46 | 0 | 2 | 0 | 32.321 | 33.641 | 32.392 | 31.936 | 20.806 | 23.479 | 14.276 | 0 | 0 | 58.009 | 55.438 | 49.04 | 21.89 | 0 | 0 | 47.595 | 35.335 | [5 empty] | 0 | 0.385 | 36 | 2.4392 | 2.2434 | 1.4364 | 1.2766 | 0.96681 | 39.6358
2006-05-20 | 2:34 | 0 | 19.435 | 1 | 2 | 0 | 32.296 | 33.007 | 32.842 | 32.152 | 20.517 | 23.479 | 14.178 | 1 | 0 | 58.032 | 55.484 | 49.063 | 21.866 | 0 | 0 | 47.595 | 35.287 | [5 empty] | 0 | 0.144 | 37 | 2.4678 | 2.2705 | 1.4376 | 1.2766 | 0.99393 | 40.2767
2006-05-20 | 2:35 | 0 | 19.46 | 0 | 3 | 0 | 32.441 | 32.842 | 33.007 | 32.632 | 20.299 | 23.43 | 14.326 | 0 | 0 | 58.032 | 55.438 | 49.017 | 21.866 | 0 | 0 | 47.619 | 35.287 | [5 empty] | 0 | -0.191 | 38 | 2.4247 | 2.2296 | 1.4358 | 1.2766 | 0.95297 | 39.303
2006-05-20 | 2:36 | 0 | 19.485 | 0 | 2 | 0 | 32.701 | 32.936 | 32.936 | 32.936 | 19.832 | 23.43 | 14.251 | 0 | 0 | 58.009 | 55.391 | 49.108 | 21.866 | 0 | 0 | 47.595 | 35.311 | [5 empty] | 0 | -0.235 | 39 | 2.4465 | 2.2503 | 1.4367 | 1.2766 | 0.97373 | 39.8007
2006-05-20 | 2:37 | 0 | 19.435 | 0 | 2 | 0 | 32.984 | 33.031 | 32.56 | 32.749 | 20.348 | 23.408 | 14.374 | 0 | 0 | 58.009 | 55.414 | 48.993 | 21.866 | 0 | 0 | 47.595 | 35.311 | [5 empty] | 0 | 0.235 | 40 | 2.4107 | 2.2163 | 1.4353 | 1.2766 | 0.93968 | 38.9797
2006-05-20 | 2:38 | 0 | 19.485 | 0 | 3 | 0 | 32.89 | 33.314 | 32.321 | 32.37 | 20.853 | 23.575 | 14.226 | 0 | 0 | 57.991 | 55.419 | 49.045 | 21.942 | 0 | 0 | 47.6 | 35.292 | [5 empty] | 0 | 0.52 | 41 | 2.4538 | 2.2572 | 1.437 | 1.2766 | 0.98065 | 39.9646
2006-05-20 | 2:39 | 0 | 19.465 | 0 | 2 | 0 | 34.371 | 33.335 | 31.816 | 32.225 | 28.322 | 23.599 | 14.276 | 0 | 0 | 58.009 | 55.391 | 48.993 | 21.89 | 0 | 0 | 47.572 | 35.287 | [5 empty] | 0 | 2.146 | 42 | 2.4392 | 2.2434 | 1.4364 | 1.2766 | 0.96681 | 39.6358
2006-05-20 | 2:40 | 0 | 19.475 | 0 | 3 | 0 | 46.188 | 33.421 | 31.468 | 31.661 | 27.951 | 23.589 | 14.266 | 0 | 0 | 57.934 | 55.361 | 48.961 | 21.88 | 0 | 0 | 47.586 | 35.325 | [5 empty] | 0 | 14.527 | 43 | 2.4421 | 2.2462 | 1.4366 | 1.2766 | 0.96958 | 39.7019
2006-05-20 | 2:41 | 1 | 19.505 | 0 | 2 | 0 | 47.728 | 44.61 | 31.328 | 31.45 | 29.016 | 23.403 | 14.296 | 1 | 0 | 57.961 | 55.433 | 48.944 | 21.91 | 0 | 0 | 47.591 | 35.354 | [5 empty] | 19.505 | 16.278 | 44 | 2.4334 | 2.2379 | 1.4362 | 1.2766 | 0.96127 | 39.5031
2006-05-20 | 2:42 | 0 | 19.5 | 0 | 3 | 0 | 48.137 | 47.516 | 31.276 | 31.132 | 29.494 | 23.567 | 14.291 | 1 | 0 | 57.977 | 55.361 | 48.916 | 21.88 | 0 | 0 | 47.539 | 35.349 | [5 empty] | 0 | 17.005 | 45 | 2.4349 | 2.2393 | 1.4363 | 1.2766 | 0.96266 | 39.5364
2006-05-20 | 2:43 | 0 | 19.475 | 0 | 2 | 1 | 48.503 | 48.09 | 31.203 | 31.132 | 29.42 | 23.398 | 14.291 | 1 | 0 | 57.955 | 55.382 | 49.077 | 21.905 | 0 | 0 | 47.563 | 35.371 | [5 empty] | 0 | 17.371 | 46 | 2.4349 | 2.2393 | 1.4363 | 1.2766 | 0.96266 | 39.5364
2006-05-20 | 2:44 | 0 | 19.45 | 0 | 3 | 0 | 48.846 | 48.55 | 31.178 | 31.107 | 29.349 | 23.398 | 14.216 | 2 | 0 | 57.888 | 55.361 | 48.87 | 21.905 | 0 | 0 | 47.516 | 35.349 | [5 empty] | 0 | 17.739 | 0 | 2.4567 | 2.26 | 1.4371 | 1.2766 | 0.98342 | 40.0299
2006-05-20 | 2:45 | 0 | 19.475 | 1 | 2 | 0 | 44.627 | 48.94 | 31.178 | 31.107 | 24.987 | 23.423 | 14.266 | 1 | 0 | 57.934 | 55.337 | 48.94 | 21.905 | 0 | 0 | 47.539 | 35.325 | [5 empty] | 0 | 13.52 | 1 | 2.4421 | 2.2462 | 1.4643 | 1.3043 | 0.94182 | 38.5655
2006-05-20 | 2:46 | 0 | 19.5 | 0 | 2 | 0 | 35.677 | 48.228 | 31.588 | 30.962 | 22.626 | 23.423 | 14.266 | 0 | 0 | 57.934 | 55.314 | 48.916 | 21.905 | 0 | 0 | 47.563 | 35.301 | [5 empty] | 0 | 4.715 | 2 | 2.4421 | 2.2462 | 1.4643 | 1.3043 | 0.94182 | 38.5655
2006-05-20 | 2:47 | 0 | 19.5 | 0 | 2 | 0 | 33.163 | 38.827 | 31.781 | 31.154 | 21.831 | 23.614 | 14.168 | 1 | 0 | 57.911 | 55.361 | 49.054 | 21.88 | 0 | 0 | 47.516 | 35.277 | [5 empty] | 0 | 2.009 | 3 | 2.4707 | 2.2733 | 1.4655 | 1.3043 | 0.96895 | 39.218
2006-05-20 | 2:48 | 0 | 19.44 | 0 | 2 | 0 | 32.397 | 34.586 | 32.012 | 31.433 | 20.978 | 23.435 | 14.133 | 0 | 0 | 57.902 | 55.328 | 48.907 | 21.87 | 0 | 0 | 47.507 | 35.244 | [5 empty] | 0 | 0.964 | 4 | 2.4809 | 2.283 | 1.4659 | 1.3043 | 0.97864 | 39.4474
2006-05-20 | 2:49 | 0 | 19.45 | 0 | 3 | 0 | 32.191 | 33.328 | 32.36 | 31.757 | 20.434 | 23.469 | 14.291 | 0 | 0 | 57.934 | 55.337 | 48.916 | 21.905 | 0 | 0 | 47.539 | 35.277 | [5 empty] | 0 | 0.434 | 5 | 2.4349 | 2.2393 | 1.464 | 1.3043 | 0.9349 | 38.3966
2006-05-20 | 2:50 | 0 | 19.475 | 0 | 2 | 0 | 32.262 | 32.857 | 32.575 | 32.046 | 19.993 | 23.445 | 14.266 | 0 | 0 | 57.955 | 55.337 | 48.961 | 21.856 | 0 | 0 | 47.539 | 35.208 | [5 empty] | 0 | 0.216 | 6 | 2.4421 | 2.2462 | 1.4643 | 1.3043 | 0.94182 | 38.5655
2006-05-20 | 2:51 | 0 | 19.44 | 0 | 3 | 0 | 32.372 | 32.73 | 32.706 | 32.47 | 20.568 | 23.364 | 14.256 | 0 | 0 | 57.879 | 55.281 | 48.86 | 21.87 | 0 | 0 | 47.53 | 35.244 | [5 empty] | 0 | -0.098 | 7 | 2.4451 | 2.2489 | 1.4644 | 1.3043 | 0.94459 | 38.6328
2006-05-20 | 2:52 | 0 | 19.525 | 0 | 2 | 0 | 32.598 | 32.857 | 32.622 | 32.646 | 19.722 | 23.518 | 14.241 | 0 | 0 | 57.934 | 55.314 | 48.94 | 21.927 | 0 | 0 | 47.563 | 35.254 | [5 empty] | 0 | -0.048 | 8 | 2.4494 | 2.2531 | 1.4646 | 1.3043 | 0.94874 | 38.7334
2006-05-20 | 2:53 | 0 | 19.5 | 0 | 3 | 0 | 32.787 | 32.905 | 32.287 | 32.48 | 19.083 | 23.398 | 14.291 | 0 | 0 | 57.911 | 55.314 | 49.031 | 21.905 | 0 | 0 | 47.539 | 35.254 | [5 empty] | 0 | 0.307 | 9 | 2.4349 | 2.2393 | 1.464 | 1.3043 | 0.9349 | 38.3966
2006-05-20 | 2:54 | 0 | 19.49 | 0 | 2 | 0 | 32.658 | 33.082 | 31.892 | 32.277 | 20.084 | 23.533 | 14.181 | 0 | 0 | 57.879 | 55.281 | 48.884 | 21.893 | 0 | 0 | 47.483 | 35.244 | [5 empty] | 0 | 0.381 | 10 | 2.4669 | 2.2697 | 1.4653 | 1.3043 | 0.96535 | 39.1323
2006-05-20 | 2:55 | 0 | 19.465 | 0 | 3 | 0 | 40.956 | 32.988 | 31.553 | 31.818 | 27.844 | 23.41 | 14.256 | 0 | 0 | 57.923 | 55.258 | 48.884 | 21.87 | 0 | 0 | 47.483 | 35.22 | [5 empty] | 0 | 9.138 | 11 | 2.4451 | 2.2489 | 1.4644 | 1.3043 | 0.94459 | 38.6328
2006-05-20 | 2:56 | 1 | 19.465 | 1 | 2 | 0 | 47.049 | 36.136 | 31.313 | 31.482 | 28.542 | 23.41 | 14.206 | 1 | 0 | 57.811 | 55.258 | 48.951 | 21.893 | 0 | 0 | 47.507 | 35.196 | [5 empty] | 19.465 | 15.567 | 12 | 2.4596 | 2.2628 | 1.465 | 1.3043 | 0.95843 | 38.9668
2006-05-20 | 2:57 | 0 | 19.475 | 0 | 2 | 0 | 47.838 | 46.232 | 31.276 | 31.298 | 28.962 | 23.349 | 14.168 | 1 | 0 | 57.911 | 55.291 | 48.823 | 21.856 | 0 | 0 | 47.539 | 35.254 | [5 empty] | 0 | 16.54 | 13 | 2.4707 | 2.2733 | 1.4655 | 1.3043 | 0.96895 | 39.218
2006-05-20 | 2:58 | 0 | 19.5 | 0 | 3 | 0 | 48.067 | 47.747 | 31.178 | 31.034 | 28.866 | 23.445 | 14.143 | 1 | 0 | 57.911 | 55.267 | 48.961 | 21.88 | 0 | 0 | 47.516 | 35.254 | [5 empty] | 0 | 17.033 | 14 | 2.478 | 2.2802 | 1.4658 | 1.3043 | 0.97587 | 39.382
2006-05-20 | 2:59 | 0 | 19.475 | 0 | 2 | 0 | 48.48 | 48.181 | 31.012 | 30.938 | 28.626 | 23.518 | 14.168 | 1 | 0 | 57.843 | 55.267 | 48.846 | 21.88 | 0 | 0 | 47.495 | 35.254 | [5 empty] | 0 | 17.542 | 15 | 2.4707 | 2.2733 | 1.4655 | 1.3043 | 0.96895 | 39.218
2006-05-20 | 3:00 | 0 | 19.415 | 0 | 3 | 0 | 49.021 | 48.401 | 31.144 | 30.855 | 29.072 | 23.29 | 14.181 | 2 | 0 | 57.811 | 55.211 | 48.907 | 21.821 | 0 | 0 | 47.462 | 35.244 | [5 empty] | 0 | 18.166 | 16 | 2.4669 | 2.2697 | 1.4653 | 1.3043 | 0.96535 | 39.1323
2006-05-20 | 3:01 | 0 | 19.475 | 0 | 2 | 0 | 48.755 | 48.984 | 31.132 | 30.889 | 26.674 | 23.567 | 14.266 | 1 | 0 | 57.822 | 55.244 | 48.823 | 21.856 | 0 | 0 | 47.516 | 35.254 | [5 empty] | 0 | 17.866 | 17 | 2.4421 | 2.2462 | 1.4643 | 1.3043 | 0.94182 | 38.5655
2006-05-20 | 3:02 | 0 | 19.44 | 0 | 2 | 0 | 37.641 | 49.479 | 31.387 | 30.904 | 22.834 | 23.459 | 14.181 | 1 | 0 | 57.811 | 55.235 | 48.79 | 21.846 | 0 | 0 | 47.462 | 35.196 | [5 empty] | 0 | 6.737 | 18 | 2.4669 | 2.2697 | 1.4653 | 1.3043 | 0.96535 | 39.1323
2006-05-20 | 3:03 | 0 | 19.415 | 0 | 2 | 0 | 33.67 | 41.942 | 31.747 | 31.119 | 21.172 | 23.364 | 14.158 | 0 | 0 | 57.811 | 55.211 | 48.837 | 21.821 | 0 | 0 | 47.483 | 35.196 | [5 empty] | 0 | 2.551 | 19 | 2.4736 | 2.2761 | 1.4656 | 1.3043 | 0.97172 | 39.2837
2006-05-20 | 3:04 | 0 | 19.44 | 0 | 3 | 0 | 32.589 | 35.62 | 32.108 | 31.458 | 20.833 | 23.533 | 14.256 | 0 | 0 | 57.811 | 55.211 | 48.814 | 21.846 | 0 | 0 | 47.462 | 35.196 | [5 empty] | 0 | 1.131 | 20 | 2.4451 | 2.2489 | 1.4644 | 1.3043 | 0.94459 | 38.6328
2006-05-20 | 3:05 | 0 | 19.39 | 0 | 2 | 0 | 32.35 | 33.646 | 32.372 | 31.772 | 20.713 | 23.41 | 14.206 | 0 | 0 | 57.811 | 55.235 | 48.814 | 21.87 | 0 | 0 | 47.462 | 35.22 | [5 empty] | 0 | 0.578 | 21 | 2.4596 | 2.2628 | 1.465 | 1.3043 | 0.95843 | 38.9668
2006-05-20 | 3:06 | 0 | 19.44 | 0 | 2 | 0 | 32.372 | 33.058 | 32.823 | 32.277 | 20.642 | 23.388 | 14.256 | 0 | 0 | 57.856 | 55.211 | 48.86 | 21.846 | 0 | 0 | 47.483 | 35.175 | [5 empty] | 0 | 0.095 | 22 | 2.4451 | 2.2489 | 1.4644 | 1.3043 | 0.94459 | 38.6328
2006-05-20 | 3:07 | 0 | 19.415 | 1 | 3 | 0 | 32.446 | 32.847 | 33.036 | 32.634 | 21.772 | 23.459 | 14.206 | 0 | 0 | 57.834 | 55.258 | 48.86 | 21.893 | 0 | 0 | 47.483 | 35.175 | [5 empty] | 0 | -0.188 | 23 | 2.4596 | 2.2628 | 1.465 | 1.3043 | 0.95843 | 38.9668
2006-05-20 | 3:08 | 0 | 19.44 | 0 | 2 | 0 | 32.73 | 32.895 | 32.94 | 32.871 | 21.243 | 23.435 | 14.158 | 1 | 0 | 57.834 | 55.211 | 48.814 | 21.846 | 0 | 0 | 47.439 | 35.196 | [5 empty] | 0 | -0.141 | 24 | 2.4736 | 2.2761 | 1.4656 | 1.3043 | 0.97172 | 39.2837
2006-05-20 | 3:09 | 0 | 19.44 | 0 | 2 | 0 | 32.964 | 33.058 | 32.613 | 32.917 | 20.907 | 23.508 | 14.281 | 0 | 0 | 57.811 | 55.19 | 48.928 | 21.893 | 0 | 0 | 47.507 | 35.22 | [5 empty] | 0 | 0.047 | 25 | 2.4378 | 2.242 | 1.4641 | 1.3043 | 0.93767 | 38.4643
2006-05-20 | 3:10 | 0 | 19.415 | 0 | 3 | 0 | 33.012 | 33.316 | 32.181 | 32.565 | 21.243 | 23.364 | 14.354 | 0 | 0 | 57.811 | 55.144 | 48.907 | 21.821 | 0 | 0 | 47.462 | 35.22 | [5 empty] | 0 | 0.447 | 26 | 2.4165 | 2.2218 | 1.4633 | 1.3043 | 0.91746 | 37.9664
2006-05-20 | 3:11 | 1 | 19.44 | 0 | 2 | 0 | 33.574 | 33.271 | 31.747 | 32.036 | 29.795 | 23.339 | 14.256 | 0 | 0 | 57.767 | 55.144 | 48.814 | 21.846 | 0 | 0 | 47.462 | 35.244 | [5 empty] | 19.44 | 1.538 | 27 | 2.4451 | 2.2489 | 1.4644 | 1.3043 | 0.94459 | 38.6328
2006-05-20 | 3:12 | 0 | 19.415 | 0 | 3 | 0 | 46.223 | 33.295 | 31.433 | 31.627 | 29.746 | 23.364 | 14.231 | 0 | 0 | 57.767 | 55.167 | 48.928 | 21.846 | 0 | 0 | 47.462 | 35.244 | [5 empty] | 0 | 14.596 | 28 | 2.4523 | 2.2559 | 1.4647 | 1.3043 | 0.95151 | 38.8003
2006-05-20 | 3:13 | 0 | 19.39 | 0 | 2 | 0 | 47.644 | 44.386 | 31.264 | 31.338 | 30.229 | 23.435 | 14.256 | 1 | 0 | 57.767 | 55.144 | 48.723 | 21.87 | 0 | 0 | 47.462 | 35.268 | [5 empty] | 0 | 16.306 | 29 | 2.4451 | 2.2489 | 1.4644 | 1.3043 | 0.94459 | 38.6328
2006-05-20 | 3:14 | 0 | 19.415 | 0 | 3 | 0 | 48.081 | 47.462 | 31.097 | 31.144 | 30.325 | 23.388 | 14.306 | 1 | 0 | 57.722 | 55.12 | 48.746 | 21.846 | 0 | 0 | 47.462 | 35.244 | [5 empty] | 0 | 16.937 | 30 | 2.4305 | 2.2351 | 1.4638 | 1.3043 | 0.93075 | 38.2948
2006-05-20 | 3:15 | 0 | 19.39 | 0 | 2 | 0 | 48.31 | 48.058 | 31.119 | 30.953 | 30.085 | 23.435 | 14.281 | 1 | 0 | 57.722 | 55.144 | 48.769 | 21.87 | 0 | 0 | 47.462 | 35.268 | [5 empty] | 0 | 17.357 | 31 | 2.4378 | 2.242 | 1.4641 | 1.3043 | 0.93767 | 38.4643
2006-05-20 | 3:16 | 1 | 19.41 | 0 | 2 | 0 | 48.856 | 48.396 | 31.09 | 30.923 | 29.886 | 23.405 | 14.251 | 1 | 0 | 57.717 | 55.116 | 48.695 | 21.841 | 0 | 0 | 47.411 | 35.239 | [5 empty] | 19.41 | 17.933 | 32 | 2.4465 | 2.2503 | 1.4645 | 1.3043 | 0.94598 | 38.6663
2006-05-20 | 3:17 | 0 | 19.39 | 1 | 3 | 0 | 43.353 | 48.814 | 31.168 | 30.928 | 25.338 | 23.484 | 14.206 | 1 | 0 | 57.722 | 55.097 | 48.723 | 21.893 | 0 | 0 | 47.416 | 35.268 | [5 empty] | 0 | 12.425 | 33 | 2.4596 | 2.2628 | 1.465 | 1.3043 | 0.95843 | 38.9668
2006-05-20 | 3:18 | 0 | 19.41 | 0 | 2 | 0 | 35.239 | 47.593 | 31.379 | 30.97 | 23.094 | 23.67 | 14.176 | 1 | 0 | 57.694 | 55.116 | 48.762 | 21.841 | 0 | 0 | 47.364 | 35.215 | [5 empty] | 0 | 4.269 | 34 | 2.4683 | 2.2711 | 1.4654 | 1.3043 | 0.96674 | 39.1653
2006-05-20 | 3:19 | 0 | 19.415 | 0 | 2 | 0 | 32.988 | 38.181 | 31.674 | 31.289 | 22.496 | 23.7 | 14.158 | 0 | 0 | 57.745 | 55.12 | 48.746 | 21.846 | 0 | 0 | 47.439 | 35.22 | [5 empty] | 0 | 1.699 | 35 | 2.4736 | 2.2761 | 1.4656 | 1.3043 | 0.97172 | 39.2837
2006-05-20 | 3:20 | 0 | 19.453 | 0 | 2 | 0 | 32.314 | 34.409 | 32.024 | 31.446 | 21.905 | 23.616 | 14.243 | 0 | 0 | 57.733 | 55.132 | 48.711 | 21.905 | 0 | 0 | 47.427 | 35.256 | [5 empty] | 0 | 0.868 | 36 | 2.4488 | 2.2525 | 1.4646 | 1.3043 | 0.94819 | 38.72
2006-05-20 | 3:21 | 0 | 19.453 | 0 | 3 | 0 | 32.218 | 33.211 | 32.314 | 31.83 | 21.883 | 23.641 | 14.243 | 0 | 0 | 57.756 | 55.155 | 48.758 | 21.905 | 0 | 0 | 47.451 | 35.232 | [5 empty] | 0 | 0.388 | 37 | 2.4488 | 2.2525 | 1.4646 | 1.3043 | 0.94819 | 38.72
2006-05-20 | 3:22 | 0 | 19.397 | 0 | 2 | 0 | 32.211 | 32.783 | 32.641 | 32.115 | 22.069 | 23.562 | 14.286 | 0 | 0 | 57.772 | 55.081 | 48.683 | 21.853 | 0 | 0 | 47.423 | 35.227 | [5 empty] | 0 | 0.096 | 38 | 2.4363 | 2.2406 | 1.4641 | 1.3043 | 0.93629 | 38.4304
2006-05-20 | 3:23 | 0 | 19.427 | 0 | 3 | 0 | 32.338 | 32.646 | 32.646 | 32.409 | 22.437 | 23.616 | 14.218 | 0 | 0 | 57.733 | 55.085 | 48.711 | 21.883 | 0 | 0 | 47.427 | 35.28 | [5 empty] | 0 | -0.071 | 39 | 2.4561 | 2.2595 | 1.4649 | 1.3043 | 0.95511 | 38.887
2006-05-20 | 3:24 | 0 | 19.349 | 0 | 2 | 0 | 32.5 | 32.665 | 32.453 | 32.5 | 22.55 | 23.756 | 14.213 | 0 | 0 | 57.706 | 55.081 | 48.706 | 21.853 | 0 | 0 | 47.423 | 35.251 | [5 empty] | 0 | 0 | 40 | 2.4576 | 2.2608 | 1.4649 | 1.3043 | 0.95649 | 38.9202
2006-05-20 | 3:25 | 0 | 19.453 | 0 | 3 | 0 | 32.577 | 32.811 | 32.144 | 32.36 | 21.76 | 23.616 | 14.269 | 0 | 0 | 57.733 | 55.085 | 48.711 | 21.858 | 0 | 0 | 47.451 | 35.28 | [5 empty] | 0 | 0.217 | 41 | 2.4413 | 2.2453 | 1.4643 | 1.3043 | 0.94099 | 38.5453
2006-05-20 | 3:26 | 0 | 19.372 | 0 | 2 | 0 | 32.475 | 32.9 | 31.801 | 32.066 | 21.275 | 23.636 | 14.264 | 0 | 0 | 57.706 | 55.057 | 48.711 | 21.883 | 0 | 0 | 47.451 | 35.256 | [5 empty] | 0 | 0.409 | 42 | 2.4427 | 2.2467 | 1.4643 | 1.3043 | 0.94238 | 38.579
2006-05-20 | 3:27 | 0 | 19.402 | 0 | 3 | 0 | 42.372 | 32.83 | 31.441 | 31.899 | 29.369 | 23.658 | 14.213 | 1 | 0 | 57.706 | 55.057 | 48.636 | 21.853 | 0 | 0 | 47.446 | 35.251 | [5 empty] | 0 | 10.473 | 43 | 2.4576 | 2.2608 | 1.4649 | 1.3043 | 0.95649 | 38.9202
2006-05-20 | 3:28 | 0 | 19.402 | 0 | 2 | 0 | 46.947 | 37.229 | 31.276 | 31.421 | 29.832 | 23.567 | 14.168 | 0 | 0 | 57.688 | 55.064 | 48.711 | 21.883 | 0 | 0 | 47.451 | 35.28 | [5 empty] | 0 | 15.526 | 44 | 2.4707 | 2.2733 | 1.4655 | 1.3043 | 0.96895 | 39.218
2006-05-20 | 3:29 | 0 | 19.372 | 1 | 2 | 1 | 47.675 | 46.253 | 31.056 | 31.151 | 29.972 | 23.636 | 14.04 | 1 | 0 | 57.66 | 55.036 | 48.569 | 21.853 | 0 | 0 | 47.399 | 35.275 | [5 empty] | 0 | 16.524 | 45 | 2.508 | 2.3087 | 1.467 | 1.3043 | 1.0044 | 40.0478
2006-05-20 | 3:30 | 1 | 19.397 | 0 | 3 | 0 | 47.903 | 47.514 | 31.007 | 30.982 | 29.972 | 23.636 | 14.115 | 1 | 0 | 57.66 | 55.013 | 48.569 | 21.853 | 0 | 0 | 47.399 | 35.297 | [5 empty] | 19.397 | 16.921 | 0 | 2.4861 | 2.288 | 1.4661 | 1.3043 | 0.98362 | 39.5646
2006-05-20 | 3:31 | 0 | 19.422 | 0 | 2 | 0 | 48.478 | 47.971 | 30.936 | 30.911 | 30.092 | 23.636 | 14.09 | 2 | 0 | 57.64 | 55.036 | 48.73 | 21.853 | 0 | 0 | 47.376 | 35.297 | [5 empty] | 0 | 17.567 | 1 | 2.4934 | 2.2949 | 1.741 | 1.5789 | 0.71594 | 28.7135
2006-05-20 | 3:32 | 0 | 19.427 | 0 | 3 | 0 | 49.148 | 48.459 | 31.11 | 30.845 | 30.578 | 23.712 | 14.145 | 1 | 0 | 57.667 | 55.041 | 48.664 | 21.858 | 0 | 0 | 47.427 | 35.28 | [5 empty] | 0 | 18.303 | 2 | 2.4774 | 2.2797 | 1.7403 | 1.5789 | 0.70072 | 28.2846
2006-05-20 | 3:33 | 0 | 19.422 | 0 | 2 | 0 | 49.325 | 49.026 | 31.056 | 30.766 | 30.068 | 23.732 | 14.09 | 1 | 0 | 57.64 | 55.013 | 48.592 | 21.875 | 0 | 0 | 47.376 | 35.203 | [5 empty] | 0 | 18.559 | 3 | 2.4934 | 2.2949 | 1.741 | 1.5789 | 0.71594 | 28.7135
2006-05-20 | 3:34 | 0 | 19.372 | 0 | 2 | 0 | 42.324 | 49.509 | 31.367 | 30.862 | 25.394 | 23.611 | 14.065 | 1 | 0 | 57.66 | 55.036 | 48.66 | 21.829 | 0 | 0 | 47.376 | 35.227 | [5 empty] | 0 | 11.462 | 4 | 2.5007 | 2.3018 | 1.7413 | 1.5789 | 0.72286 | 28.9067
2006-05-20 | 3:35 | 0 | 19.397 | 0 | 2 | 0 | 34.945 | 46.919 | 31.705 | 31.127 | 23.732 | 23.611 | 14.115 | 0 | 0 | 57.729 | 55.036 | 48.73 | 21.829 | 0 | 0 | 47.399 | 35.251 | [5 empty] | 0 | 3.818 | 5 | 2.4861 | 2.288 | 1.7407 | 1.5789 | 0.70902 | 28.5193
2006-05-20 | 3:36 | 0 | 19.397 | 0 | 3 | 0 | 33.017 | 37.717 | 32.09 | 31.61 | 22.817 | 23.587 | 14.015 | 1 | 0 | 57.729 | 55.036 | 48.592 | 21.853 | 0 | 0 | 47.376 | 35.227 | [5 empty] | 0 | 1.407 | 6 | 2.5152 | 2.3156 | 1.7419 | 1.5789 | 0.7367 | 29.2896
2006-05-20 | 3:37 | 0 | 19.422 | 0 | 2 | 0 | 32.548 | 34.38 | 32.665 | 31.85 | 22.503 | 23.636 | 14.015 | 0 | 0 | 57.66 | 55.057 | 48.615 | 21.829 | 0 | 0 | 47.376 | 35.251 | [5 empty] | 0 | 0.698 | 7 | 2.5152 | 2.3156 | 1.7419 | 1.5789 | 0.7367 | 29.2896
2006-05-20 | 3:38 | 0 | 19.422 | 0 | 2 | 0 | 32.548 | 33.347 | 33.158 | 32.404 | 22.479 | 23.658 | 13.942 | 0 | 0 | 57.729 | 55.013 | 48.636 | 21.829 | 0 | 0 | 47.399 | 35.275 | [5 empty] | 0 | 0.144 | 8 | 2.5365 | 2.3359 | 1.7427 | 1.5789 | 0.75691 | 29.8407
2006-05-20 | 3:39 | 0 | 19.392 | 1 | 3 | 0 | 32.589 | 33.06 | 33.388 | 32.967 | 23.003 | 23.798 | 13.912 | 0 | 0 | 57.701 | 54.985 | 48.702 | 21.824 | 0 | 0 | 47.348 | 35.268 | [5 empty] | 0 | -0.378 | 9 | 2.5452 | 2.3442 | 1.7431 | 1.5789 | 0.76521 | 30.0646
2006-05-20 | 3:40 | 0 | 19.334 | 0 | 2 | 0 | 32.814 | 33.003 | 33.168 | 33.213 | 22.658 | 23.572 | 13.781 | 0 | 0 | 57.594 | 54.922 | 48.688 | 21.79 | 0 | 0 | 47.357 | 35.304 | [5 empty] | 0 | -0.399 | 10 | 2.5834 | 2.3804 | 1.7446 | 1.5789 | 0.80147 | 31.0242
2006-05-20 | 3:41 | 0 | 19.365 | 0 | 3 | 0 | 33.218 | 33.266 | 32.773 | 33.125 | 22.687 | 23.746 | 13.738 | 0 | 0 | 57.69 | 54.929 | 48.555 | 21.843 | 0 | 0 | 47.362 | 35.287 | [5 empty] | 0 | 0.093 | 11 | 2.5959 | 2.3923 | 1.7451 | 1.5789 | 0.81337 | 31.3331
2006-05-20 | 3:42 | 0 | 19.317 | 0 | 2 | 0 | 33.242 | 33.524 | 32.345 | 32.725 | 23.361 | 23.555 | 13.786 | 0 | 0 | 57.69 | 54.973 | 48.692 | 21.819 | 0 | 0 | 47.339 | 35.311 | [5 empty] | 0 | 0.517 | 12 | 2.5819 | 2.379 | 1.7446 | 1.5789 | 0.80009 | 30.9881
2006-05-20 | 3:43 | 0 | 19.339 | 0 | 3 | 0 | 32.984 | 33.641 | 31.907 | 32.242 | 24.56 | 23.452 | 13.756 | 0 | 0 | 57.573 | 54.901 | 48.527 | 21.839 | 0 | 0 | 47.311 | 35.258 | [5 empty] | 0 | 0.742 | 13 | 2.5907 | 2.3873 | 1.7449 | 1.5789 | 0.80839 | 31.2042
2006-05-20 | 3:44 | 0 | 19.334 | 0 | 2 | 0 | 43.556 | 33.407 | 31.671 | 31.911 | 30.418 | 23.555 | 13.786 | 0 | 0 | 57.578 | 54.905 | 48.485 | 21.819 | 0 | 0 | 47.362 | 35.263 | [5 empty] | 0 | 11.645 | 14 | 2.5819 | 2.379 | 1.7446 | 1.5789 | 0.80009 | 30.9881
2006-05-20 | 3:45 | 1 | 19.334 | 0 | 3 | 0 | 47.404 | 39.298 | 31.352 | 31.546 | 30.558 | 23.427 | 13.806 | 1 | 0 | 57.528 | 54.901 | 48.503 | 21.814 | 0 | 0 | 47.311 | 35.258 | [5 empty] | 19.334 | 15.858 | 15 | 2.5761 | 2.3735 | 1.7443 | 1.5789 | 0.79455 | 30.8433
2006-05-20 | 3:46 | 0 | 19.39 | 0 | 2 | 0 | 47.752 | 46.926 | 31.311 | 31.286 | 31.068 | 23.481 | 13.861 | 1 | 0 | 57.532 | 54.905 | 48.531 | 21.819 | 0 | 0 | 47.339 | 35.263 | [5 empty] | 0 | 16.466 | 16 | 2.5601 | 2.3583 | 1.7437 | 1.5789 | 0.77933 | 30.4416
2006-05-20 | 3:47 | 0 | 19.359 | 0 | 3 | 0 | 48.137 | 47.747 | 31.257 | 31.183 | 30.703 | 23.452 | 13.806 | 1 | 0 | 57.505 | 54.854 | 48.436 | 21.814 | 0 | 0 | 47.287 | 35.234 | [5 empty] | 0 | 16.954 | 17 | 2.5761 | 2.3735 | 1.7443 | 1.5789 | 0.79455 | 30.8433
2006-05-20 | 3:48 | 0 | 19.365 | 0 | 2 | 0 | 48.464 | 48.233 | 31.092 | 31.213 | 30.634 | 23.506 | 13.811 | 1 | 0 | 57.555 | 54.905 | 48.599 | 21.843 | 0 | 0 | 47.339 | 35.263 | [5 empty] | 0 | 17.251 | 18 | 2.5746 | 2.3721 | 1.7443 | 1.5789 | 0.79317 | 30.807
2006-05-20 | 3:49 | 0 | 19.359 | 1 | 2 | 0 | 48.779 | 48.503 | 31.257 | 31.112 | 30.34 | 23.501 | 13.856 | 2 | 0 | 57.528 | 54.854 | 48.503 | 21.79 | 0 | 0 | 47.311 | 35.163 | [5 empty] | 0 | 17.667 | 19 | 2.5615 | 2.3597 | 1.7437 | 1.5789 | 0.78071 | 30.4783
2006-05-20 | 3:50 | 1 | 19.385 | 0 | 3 | 0 | 49.169 | 48.94 | 31.423 | 31.159 | 30.22 | 23.403 | 13.831 | 1 | 0 | 57.528 | 54.877 | 48.503 | 21.839 | 0 | 0 | 47.287 | 35.187 | [5 empty] | 19.385 | 18.01 | 20 | 2.5688 | 2.3666 | 1.744 | 1.5789 | 0.78763 | 30.6613
2006-05-20 | 3:51 | 0 | 19.359 | 0 | 2 | 0 | 49.374 | 49.306 | 31.737 | 31.159 | 30.148 | 23.403 | 13.806 | 1 | 0 | 57.528 | 54.877 | 48.457 | 21.814 | 0 | 0 | 47.287 | 35.163 | [5 empty] | 0 | 18.215 | 21 | 2.5761 | 2.3735 | 1.7443 | 1.5789 | 0.79455 | 30.8433
2006-05-20 | 3:52 | 0 | 19.41 | 0 | 2 | 0 | 49.626 | 49.626 | 32.122 | 31.423 | 30.389 | 23.621 | 13.856 | 2 | 0 | 57.594 | 54.877 | 48.503 | 21.79 | 0 | 0 | 47.287 | 35.187 | [5 empty] | 0 | 18.203 | 22 | 2.5615 | 2.3597 | 1.7437 | 1.5789 | 0.78071 | 30.4783
2006-05-20 | 3:53 | 0 | 19.359 | 0 | 2 | 0 | 41.013 | 49.857 | 32.365 | 31.882 | 25.114 | 23.597 | 13.781 | 0 | 0 | 57.551 | 54.877 | 48.48 | 21.814 | 0 | 0 | 47.266 | 35.187 | [5 empty] | 0 | 9.131 | 23 | 2.5834 | 2.3804 | 1.7446 | 1.5789 | 0.80147 | 31.0242
2006-05-20 | 3:54 | 0 | 19.41 | 0 | 3 | 0 | 35.282 | 45.936 | 32.907 | 32.242 | 23.572 | 23.381 | 13.806 | 1 | 0 | 57.551 | 54.877 | 48.503 | 21.814 | 0 | 0 | 47.266 | 35.234 | [5 empty] | 0 | 3.04 | 24 | 2.5761 | 2.3735 | 1.7443 | 1.5789 | 0.79455 | 30.8433
2006-05-20 | 3:55 | 0 | 19.385 | 0 | 2 | 0 | 33.847 | 37.559 | 33.543 | 32.531 | 22.947 | 23.403 | 13.781 | 0 | 0 | 57.573 | 54.854 | 48.527 | 21.814 | 0 | 0 | 47.266 | 35.187 | [5 empty] | 0 | 1.316 | 25 | 2.5834 | 2.3804 | 1.7446 | 1.5789 | 0.80147 | 31.0242
2006-05-20 | 3:56 | 0 | 19.385 | 0 | 2 | 0 | 33.448 | 34.904 | 34.129 | 33.189 | 22.368 | 23.403 | 13.658 | 0 | 0 | 57.551 | 54.877 | 48.571 | 21.814 | 0 | 0 | 47.311 | 35.234 | [5 empty] | 0 | 0.259 | 26 | 2.6192 | 2.4145 | 1.7461 | 1.5789 | 0.83552 | 31.8999
2006-05-20 | 3:57 | 0 | 19.385 | 0 | 3 | 0 | 33.565 | 34.225 | 34.553 | 34.012 | 21.814 | 23.403 | 13.756 | 0 | 0 | 57.573 | 54.877 | 48.503 | 21.814 | 0 | 0 | 47.266 | 35.211 | [5 empty] | 0 | -0.447 | 27 | 2.5907 | 2.3873 | 1.7449 | 1.5789 | 0.80839 | 31.2042
2006-05-20 | 3:58 | 0 | 19.385 | 0 | 2 | 0 | 33.964 | 34.153 | 34.811 | 34.435 | 21.983 | 23.427 | 13.708 | 0 | 0 | 57.573 | 54.854 | 48.55 | 21.814 | 0 | 0 | 47.287 | 35.163 | [5 empty] | 0 | -0.471 | 28 | 2.6046 | 2.4006 | 1.7455 | 1.5789 | 0.82168 | 31.5468
2006-05-20 | 3:59 | 0 | 19.385 | 0 | 2 | 0 | 34.412 | 34.388 | 34.084 | 34.718 | 22.417 | 23.452 | 13.806 | 0 | 0 | 57.594 | 54.877 | 48.571 | 21.814 | 0 | 0 | 47.266 | 35.141 | [5 empty] | 0 | -0.306 | 29 | 2.5761 | 2.3735 | 1.7443 | 1.5789 | 0.79455 | 30.8433
2006-05-20 | 4:00 | 0 | 19.437 | 1 | 3 | 0 | 34.672 | 34.813 | 33.45 | 34.038 | 22.054 | 23.597 | 13.804 | 0 | 0 | 57.603 | 54.861 | 48.669 | 21.861 | 0 | 0 | 47.294 | 35.261 | [5 empty] | 0 | 0.634 | 30 | 2.5767 | 2.3741 | 1.7444 | 1.5789 | 0.79511 | 30.8578
2006-05-20 | 4:01 | 0 | 19.463 | 0 | 2 | 0 | 34.419 | 34.983 | 32.962 | 33.55 | 21.77 | 23.626 | 13.758 | 0 | 0 | 57.608 | 54.889 | 48.583 | 21.843 | 0 | 0 | 47.343 | 35.289 | [5 empty] | 0 | 0.869 | 31 | 2.5901 | 2.3868 | 1.7449 | 1.5789 | 0.80784 | 31.1898
2006-05-20 | 4:02 | 0 | 19.463 | 0 | 3 | 0 | 33.854 | 34.866 | 32.539 | 32.869 | 24.661 | 23.528 | 13.711 | 0 | 0 | 57.608 | 54.912 | 48.583 | 21.868 | 0 | 0 | 47.343 | 35.266 | [5 empty] | 0 | 0.985 | 32 | 2.6038 | 2.3998 | 1.7455 | 1.5789 | 0.82085 | 31.5255
2006-05-20 | 4:03 | 0 | 19.432 | 0 | 2 | 0 | 44.238 | 34.249 | 32.174 | 32.365 | 30.222 | 23.452 | 13.728 | 0 | 0 | 57.535 | 54.838 | 48.578 | 21.79 | 0 | 0 | 47.315 | 35.213 | [5 empty] | 0 | 11.873 | 33 | 2.5988 | 2.3951 | 1.7453 | 1.5789 | 0.81614 | 31.4045
2006-05-20 | 4:04 | 1 | 19.437 | 0 | 3 | 0 | 47.733 | 40.272 | 32.13 | 32.25 | 30.492 | 23.626 | 13.758 | 1 | 0 | 57.562 | 54.866 | 48.536 | 21.868 | 0 | 0 | 47.343 | 35.218 | [5 empty] | 19.437 | 15.483 | 34 | 2.5901 | 2.3868 | 1.7449 | 1.5789 | 0.80784 | 31.1898
2006-05-20 | 4:05 | 0 | 19.382 | 0 | 2 | 0 | 48.004 | 47.224 | 31.884 | 31.86 | 31.21 | 23.477 | 13.851 | 1 | 0 | 57.535 | 54.814 | 48.622 | 21.814 | 0 | 0 | 47.271 | 35.165 | [5 empty] | 0 | 16.144 | 35 | 2.563 | 2.361 | 1.7438 | 1.5789 | 0.7821 | 30.515
2006-05-20 | 4:06 | 0 | 19.437 | 0 | 3 | 0 | 48.606 | 48.123 | 31.816 | 31.816 | 31.24 | 23.457 | 13.932 | 1 | 0 | 57.562 | 54.819 | 48.445 | 21.868 | 0 | 0 | 47.276 | 35.194 | [5 empty] | 0 | 16.79 | 36 | 2.5394 | 2.3386 | 1.7428 | 1.5789 | 0.75968 | 29.9155
2006-05-20 | 4:07 | 0 | 19.412 | 0 | 2 | 1 | 49.225 | 48.65 | 31.745 | 31.696 | 31.24 | 23.506 | 13.957 | 1 | 0 | 57.519 | 54.798 | 48.536 | 21.843 | 0 | 0 | 47.276 | 35.242 | [5 empty] | 0 | 17.529 | 37 | 2.5321 | 2.3317 | 1.7426 | 1.5789 | 0.75276 | 29.7282
2006-05-20 | 4:08 | 0 | 19.463 | 0 | 2 | 0 | 49.775 | 49.225 | 31.816 | 31.6 | 31.48 | 23.408 | 13.932 | 2 | 0 | 57.519 | 54.751 | 48.492 | 21.819 | 0 | 0 | 47.252 | 35.242 | [5 empty] | 0 | 18.175 | 0 | 2.5394 | 2.3386 | 1.7428 | 1.5789 | 0.75968 | 29.9155
2006-05-20 | 4:09 | 0 | 19.412 | 0 | 3 | 0 | 42.951 | 49.866 | 31.96 | 31.696 | 26.564 | 23.408 | 14.055 | 1 | 0 | 57.519 | 54.798 | 48.583 | 21.843 | 0 | 0 | 47.299 | 35.242 | [5 empty] | 0 | 11.255 | 1 | 2.5036 | 2.3046 | 1.439 | 1.2766 | 1.028 | 41.0603
2006-05-20 | 4:10 | 0 | 19.437 | 0 | 2 | 0 | 35.593 | 47.551 | 32.225 | 31.696 | 24.036 | 23.528 | 14.007 | 0 | 0 | 57.519 | 54.798 | 48.513 | 21.819 | 0 | 0 | 47.276 | 35.218 | [5 empty] | 0 | 3.897 | 2 | 2.5176 | 2.3179 | 1.4396 | 1.2766 | 1.0413 | 41.3601
2006-05-20 | 4:11 | 0 | 19.407 | 1 | 2 | 0 | 33.639 | 38.244 | 32.627 | 32.051 | 22.824 | 23.427 | 13.927 | 0 | 0 | 57.557 | 54.77 | 48.508 | 21.814 | 0 | 0 | 47.271 | 35.189 | [5 empty] | 0 | 1.588 | 3 | 2.5409 | 2.34 | 1.4406 | 1.2766 | 1.0634 | 41.8524
2006-05-20 | 4:12 | 0 | 19.437 | 0 | 3 | 0 | 33.055 | 34.912 | 32.938 | 32.299 | 23.337 | 23.457 | 14.03 | 0 | 0 | 57.519 | 54.819 | 48.513 | 21.868 | 0 | 0 | 47.276 | 35.218 | [5 empty] | 0 | 0.756 | 4 | 2.5109 | 2.3115 | 1.4393 | 1.2766 | 1.0349 | 41.2169
2006-05-20 | 4:13 | 0 | 19.387 | 0 | 2 | 0 | 32.89 | 33.83 | 33.22 | 32.61 | 22.228 | 23.506 | 13.932 | 0 | 0 | 57.519 | 54.798 | 48.513 | 21.819 | 0 | 0 | 47.299 | 35.242 | [5 empty] | 0 | 0.28 | 5 | 2.5394 | 2.3386 | 1.4405 | 1.2766 | 1.062 | 41.8219
2006-05-20 | 4:14 | 0 | 19.382 | 0 | 2 | 0 | 32.957 | 33.474 | 33.474 | 32.957 | 21.79 | 23.378 | 13.829 | 1 | 0 | 57.512 | 54.77 | 48.417 | 21.814 | 0 | 0 | 47.276 | 35.242 | [5 empty] | 0 | 0 | 6 | 2.5694 | 2.3671 | 1.4417 | 1.2766 | 1.0905 | 42.4433
2006-05-20 | 4:15 | 0 | 19.357 | 0 | 3 | 0 | 33.144 | 33.381 | 33.522 | 33.426 | 21.066 | 23.477 | 13.902 | 0 | 0 | 57.535 | 54.747 | 48.485 | 21.79 | 0 | 0 | 47.248 | 35.213 | [5 empty] | 0 | -0.282 | 7 | 2.5481 | 2.3469 | 1.4409 | 1.2766 | 1.0703 | 42.0044
2006-05-20 | 4:16 | 0 | 19.437 | 0 | 2 | 0 | 33.385 | 33.543 | 33.192 | 33.381 | 21.596 | 23.378 | 13.829 | 0 | 0 | 57.468 | 54.77 | 48.417 | 21.839 | 0 | 0 | 47.248 | 35.165 | [5 empty] | 0 | 0.004 | 8 | 2.5694 | 2.3671 | 1.4417 | 1.2766 | 1.0905 | 42.4433
2006-05-20 | 4:17 | 0 | 19.412 | 0 | 3 | 0 | 33.527 | 33.761 | 32.821 | 33.268 | 22.518 | 23.577 | 14.007 | 0 | 0 | 57.496 | 54.798 | 48.536 | 21.819 | 0 | 0 | 47.252 | 35.218 | [5 empty] | 0 | 0.259 | 9 | 2.5176 | 2.3179 | 1.4396 | 1.2766 | 1.0413 | 41.3601
2006-05-20 | 4:18 | 0 | 19.412 | 0 | 2 | 0 | 33.314 | 33.83 | 32.515 | 32.89 | 21.939 | 23.386 | 13.982 | 0 | 0 | 57.539 | 54.751 | 48.583 | 21.868 | 0 | 0 | 47.299 | 35.172 | [5 empty] | 0 | 0.424 | 10 | 2.5248 | 2.3248 | 1.4399 | 1.2766 | 1.0482 | 41.5149
2006-05-20 | 4:19 | 1 | 19.382 | 0 | 3 | 0 | 41.183 | 33.684 | 32.22 | 32.316 | 29.619 | 23.548 | 13.778 | 0 | 0 | 57.446 | 54.7 | 48.394 | 21.79 | 0 | 0 | 47.224 | 35.12 | [5 empty] | 19.382 | 8.867 | 11 | 2.5842 | 2.3812 | 1.4423 | 1.2766 | 1.1047 | 42.7457
2006-05-20 | 4:20 | 0 | 19.38 | 0 | 2 | 0 | 47.012 | 37.04 | 31.806 | 32.071 | 29.952 | 23.496 | 13.678 | 0 | 0 | 57.37 | 54.693 | 48.387 | 21.785 | 0 | 0 | 47.217 | 35.091 | [5 empty] | 0 | 14.941 | 12 | 2.6134 | 2.4089 | 1.4435 | 1.2766 | 1.1323 | 43.3286
2006-05-20 | 4:21 | 0 | 19.435 | 0 | 3 | 0 | 47.773 | 46.419 | 31.666 | 31.691 | 30.656 | 23.356 | 13.658 | 1 | 0 | 57.398 | 54.721 | 48.324 | 21.839 | 0 | 0 | 47.222 | 35.072 | [5 empty] | 0 | 16.082 | 13 | 2.6192 | 2.4145 | 1.4437 | 1.2766 | 1.1379 | 43.4436
2006-05-20 | 4:22 | 0 | 19.41 | 1 | 2 | 0 | 48.186 | 47.682 | 31.62 | 31.522 | 30.536 | 23.43 | 13.607 | 1 | 0 | 57.398 | 54.646 | 48.433 | 21.809 | 0 | 0 | 47.194 | 35.112 | [5 empty] | 0 | 16.664 | 14 | 2.634 | 2.4286 | 1.4443 | 1.2766 | 1.152 | 43.7346
2006-05-20 | 4:23 | 0 | 19.405 | 0 | 3 | 0 | 48.615 | 48.272 | 31.446 | 31.421 | 30.818 | 23.351 | 13.53 | 1 | 0 | 57.348 | 54.67 | 48.319 | 21.809 | 0 | 0 | 47.194 | 35.091 | [5 empty] | 0 | 17.194 | 15 | 2.6565 | 2.4499 | 1.4452 | 1.2766 | 1.1733 | 44.1677
2006-05-20 | 4:24 | 1 | 19.385 | 0 | 2 | 0 | 49.264 | 48.615 | 31.541 | 31.347 | 30.673 | 23.376 | 13.406 | 2 | 0 | 57.325 | 54.67 | 48.319 | 21.809 | 0 | 0 | 47.194 | 35.091 | [5 empty] | 19.385 | 17.917 | 16 | 2.6926 | 2.4842 | 1.4467 | 1.2766 | 1.2076 | 44.8502
2006-05-20 | 4:25 | 0 | 19.38 | 0 | 2 | 0 | 49.579 | 49.213 | 31.517 | 31.301 | 30.698 | 23.496 | 13.479 | 1 | 0 | 57.393 | 54.67 | 48.319 | 21.809 | 0 | 0 | 47.171 | 35.091 | [5 empty] | 0 | 18.278 | 17 | 2.6713 | 2.464 | 1.4458 | 1.2766 | 1.1874 | 44.4507
2006-05-20 | 4:26 | 0 | 19.435 | 0 | 3 | 0 | 46.489 | 49.836 | 31.86 | 31.499 | 26.632 | 23.405 | 13.437 | 1 | 0 | 57.421 | 54.651 | 48.324 | 21.814 | 0 | 0 | 47.222 | 35.096 | [5 empty] | 0 | 14.99 | 18 | 2.6835 | 2.4756 | 1.4463 | 1.2766 | 1.199 | 44.6813
2006-05-20 | 4:27 | 0 | 19.41 | 0 | 2 | 0 | 36.552 | 49.47 | 32.341 | 31.644 | 23.935 | 23.55 | 13.509 | 1 | 0 | 57.375 | 54.698 | 48.391 | 21.839 | 0 | 0 | 47.199 | 35.072 | [5 empty] | 0 | 4.908 | 19 | 2.6626 | 2.4557 | 1.4455 | 1.2766 | 1.1791 | 44.2846
2006-05-20 | 4:28 | 0 | 19.38 | 0 | 2 | 0 | 33.869 | 40.047 | 32.67 | 32.046 | 22.748 | 23.545 | 13.602 | 0 | 0 | 57.37 | 54.623 | 48.34 | 21.809 | 0 | 0 | 47.15 | 35.067 | [5 empty] | 0 | 1.823 | 20 | 2.6355 | 2.43 | 1.4444 | 1.2766 | 1.1534 | 43.7629
2006-05-20 | 4:29 | 0 | 19.38 | 0 | 2 | 0 | 33.094 | 35.301 | 32.929 | 32.24 | 21.858 | 23.327 | 13.653 | 0 | 0 | 57.37 | 54.67 | 48.296 | 21.785 | 0 | 0 | 47.194 | 35.043 | [5 empty] | 0 | 0.854 | 21 | 2.6206 | 2.4158 | 1.4438 | 1.2766 | 1.1393 | 43.4722
2006-05-20 | 4:30 | 0 | 19.38 | 0 | 3 | 0 | 33.022 | 34.103 | 33.538 | 32.835 | 21.039 | 23.376 | 13.703 | 0 | 0 | 57.459 | 54.646 | 48.296 | 21.809 | 0 | 0 | 47.171 | 35.043 | [5 empty] | 0 | 0.187 | 22 | 2.6061 | 2.402 | 1.4432 | 1.2766 | 1.1254 | 43.1841
2006-05-20 | 4:31 | 0 | 19.405 | 0 | 2 | 0 | 33.07 | 33.656 | 33.914 | 33.163 | 20.605 | 23.526 | 13.733 | 0 | 0 | 57.441 | 54.651 | 48.461 | 21.814 | 0 | 0 | 47.222 | 35.072 | [5 empty] | 0 | -0.093 | 23 | 2.5974 | 2.3937 | 1.4428 | 1.2766 | 1.1171 | 43.0096
2006-05-20 | 4:32 | 0 | 19.405 | 1 | 2 | 0 | 33.397 | 33.562 | 33.938 | 33.68 | 20.389 | 23.496 | 13.751 | 0 | 0 | 57.437 | 54.646 | 48.319 | 21.763 | 0 | 0 | 47.171 | 35.091 | [5 empty] | 0 | -0.283 | 24 | 2.5921 | 2.3887 | 1.4426 | 1.2766 | 1.1121 | 42.9044
2006-05-20 | 4:33 | 0 | 19.46 | 0 | 3 | 0 | 33.802 | 33.756 | 33.474 | 33.78 | 20.61 | 23.597 | 13.733 | 0 | 0 | 57.421 | 54.674 | 48.391 | 21.839 | 0 | 0 | 47.199 | 35.096 | [5 empty] | 0 | 0.022 | 25 | 2.5974 | 2.3937 | 1.4428 | 1.2766 | 1.1171 | 43.0096
2006-05-20 | 4:34 | 0 | 19.43 | 0 | 2 | 0 | 33.893 | 34.01 | 32.952 | 33.304 | 20.701 | 23.472 | 13.801 | 0 | 0 | 57.37 | 54.6 | 48.272 | 21.809 | 0 | 0 | 47.15 | 35.043 | [5 empty] | 0 | 0.589 | 26 | 2.5775 | 2.3749 | 1.442 | 1.2766 | 1.0983 | 42.6098
2006-05-20 | 4:35 | 0 | 19.405 | 0 | 3 | 0 | 33.562 | 34.244 | 32.553 | 32.857 | 21.424 | 23.423 | 13.826 | 0 | 0 | 57.348 | 54.623 | 48.272 | 21.785 | 0 | 0 | 47.171 | 35.091 | [5 empty] | 0 | 0.705 | 27 | 2.5703 | 2.368 | 1.4417 | 1.2766 | 1.0914 | 42.4612
2006-05-20 | 4:36 | 0 | 19.43 | 0 | 2 | 0 | 39.602 | 33.986 | 32.191 | 32.456 | 29.229 | 23.423 | 13.826 | 0 | 0 | 57.37 | 54.576 | 48.433 | 21.785 | 0 | 0 | 47.194 | 35.067 | [5 empty] | 0 | 7.146 | 28 | 2.5703 | 2.368 | 1.4417 | 1.2766 | 1.0914 | 42.4612
2006-05-20 | 4:37 | 0 | 19.43 | 0 | 3 | 0 | 47.308 | 35.749 | 31.902 | 32.024 | 29.854 | 23.496 | 13.776 | 1 | 0 | 57.281 | 54.6 | 48.34 | 21.809 | 0 | 0 | 47.15 | 35.067 | [5 empty] | 0 | 15.284 | 29 | 2.5848 | 2.3818 | 1.4423 | 1.2766 | 1.1052 | 42.7575
2006-05-20 | 4:38 | 0 | 19.43 | 0 | 2 | 0 | 47.95 | 46.323 | 31.855 | 31.806 | 30.217 | 23.376 | 13.924 | 1 | 0 | 57.325 | 54.532 | 48.387 | 21.763 | 0 | 0 | 47.15 | 35.019 | [5 empty] | 0 | 16.144 | 30 | 2.5417 | 2.3408 | 1.4406 | 1.2766 | 1.0642 | 41.8707
2006-05-20 | 4:39 | 1 | 19.43 | 0 | 3 | 0 | 48.272 | 47.906 | 31.661 | 31.735 | 30.553 | 23.521 | 13.826 | 1 | 0 | 57.348 | 54.555 | 48.205 | 21.763 | 0 | 0 | 47.171 | 35.067 | [5 empty] | 19.43 | 16.537 | 31 | 2.5703 | 2.368 | 1.4417 | 1.2766 | 1.0914 | 42.4612
2006-05-20 | 4:40 | 0 | 19.392 | 0 | 2 | 0 | 48.674 | 48.284 | 31.553 | 31.433 | 30.806 | 23.508 | 13.738 | 1 | 0 | 57.224 | 54.52 | 48.354 | 21.726 | 0 | 0 | 47.068 | 35.007 | [5 empty] | 0 | 17.241 | 32 | 2.5959 | 2.3923 | 1.4428 | 1.2766 | 1.1157 | 42.9804
2006-05-20 | 4:41 | 0 | 19.367 | 0 | 3 | 0 | 49.201 | 48.629 | 31.504 | 31.504 | 30.614 | 23.339 | 13.786 | 1 | 0 | 57.247 | 54.544 | 48.17 | 21.748 | 0 | 0 | 47.068 | 35.031 | [5 empty] | 0 | 17.697 | 33 | 2.5819 | 2.379 | 1.4422 | 1.2766 | 1.1024 | 42.6985
2006-05-20 | 4:42 | 0 | 19.367 | 1 | 2 | 0 | 49.568 | 49.292 | 31.745 | 31.24 | 30.685 | 23.364 | 13.688 | 2 | 0 | 57.27 | 54.497 | 48.307 | 21.748 | 0 | 0 | 47.091 | 35.031 | [5 empty] | 0 | 18.328 | 34 | 2.6105 | 2.4062 | 1.4434 | 1.2766 | 1.1296 | 43.2709
2006-05-20 | 4:43 | 0 | 19.367 | 0 | 2 | 0 | 46.61 | 49.682 | 31.889 | 31.384 | 26.35 | 23.364 | 13.565 | 1 | 0 | 57.204 | 54.52 | 48.146 | 21.772 | 0 | 0 | 47.068 | 35.031 | [5 empty] | 0 | 15.226 | 35 | 2.6463 | 2.4402 | 1.4448 | 1.2766 | 1.1636 | 43.9718
2006-05-20 | 4:44 | 0 | 19.392 | 0 | 2 | 0 | 36.722 | 49.591 | 32.154 | 31.769 | 23.53 | 23.364 | 13.54 | 0 | 0 | 57.247 | 54.52 | 48.216 | 21.748 | 0 | 0 | 47.115 | 35.055 | [5 empty] | 0 | 4.953 | 36 | 2.6536 | 2.4471 | 1.4451 | 1.2766 | 1.1705 | 44.1119
2006-05-20 | 4:45 | 0 | 19.367 | 0 | 3 | 0 | 33.881 | 40.2 | 32.493 | 31.914 | 22.4 | 23.386 | 13.54 | 1 | 0 | 57.247 | 54.52 | 48.354 | 21.726 | 0 | 0 | 47.068 | 35.055 | [5 empty] | 0 | 1.967 | 37 | 2.6536 | 2.4471 | 1.4451 | 1.2766 | 1.1705 | 44.1119
2006-05-20 | 4:46 | 0 | 19.392 | 0 | 2 | 0 | 33.103 | 35.383 | 33.034 | 32.372 | 21.942 | 23.364 | 13.59 | 0 | 0 | 57.247 | 54.497 | 48.261 | 21.748 | 0 | 0 | 47.091 | 35.103 | [5 empty] | 0 | 0.731 | 38 | 2.639 | 2.4333 | 1.4445 | 1.2766 | 1.1567 | 43.8308
2006-05-20 | 4:47 | 0 | 19.415 | 0 | 2 | 0 | 33.01 | 34.022 | 33.527 | 32.704 | 21.532 | 23.435 | 13.738 | 0 | 0 | 57.27 | 54.497 | 48.193 | 21.772 | 0 | 0 | 47.091 | 35.103 | [5 empty] | 0 | 0.306 | 39 | 2.5959 | 2.3923 | 1.4428 | 1.2766 | 1.1157 | 42.9804
2006-05-20 | 4:48 | 0 | 19.415 | 0 | 3 | 0 | 33.082 | 33.668 | 33.881 | 33.151 | 21.194 | 23.435 | 13.786 | 0 | 0 | 57.27 | 54.497 | 48.216 | 21.772 | 0 | 0 | 47.091 | 35.079 | [5 empty] | 0 | -0.069 | 40 | 2.5819 | 2.379 | 1.4422 | 1.2766 | 1.1024 | 42.6985
2006-05-20 | 4:49 | 0 | 19.415 | 0 | 2 | 0 | 33.292 | 33.574 | 34.022 | 33.692 | 20.953 | 23.459 | 13.811 | 0 | 0 | 57.247 | 54.52 | 48.17 | 21.772 | 0 | 0 | 47.091 | 35.007 | [5 empty] | 0 | -0.4 | 41 | 2.5746 | 2.3721 | 1.4419 | 1.2766 | 1.0955 | 42.5504
2006-05-20 | 4:50 | 0 | 19.44 | 0 | 3 | 0 | 33.644 | 33.716 | 33.481 | 33.739 | 20.833 | 23.459 | 13.861 | 0 | 0 | 57.27 | 54.476 | 48.123 | 21.772 | 0 | 0 | 47.091 | 35.007 | [5 empty] | 0 | -0.095 | 42 | 2.5601 | 2.3583 | 1.4413 | 1.2766 | 1.0817 | 42.2518
2006-05-20 | 4:51 | 0 | 19.44 | 0 | 2 | 0 | 33.857 | 33.974 | 32.986 | 33.364 | 20.568 | 23.484 | 13.887 | 0 | 0 | 57.27 | 54.476 | 48.261 | 21.748 | 0 | 0 | 47.068 | 35.007 | [5 empty] | 0 | 0.493 | 43 | 2.5525 | 2.3511 | 1.441 | 1.2766 | 1.0745 | 42.0952
2006-05-20 | 4:52 | 0 | 19.465 | 0 | 2 | 0 | 33.692 | 34.208 | 32.563 | 32.964 | 20.544 | 23.53 | 13.861 | 0 | 0 | 57.224 | 54.453 | 48.193 | 21.748 | 0 | 0 | 47.091 | 34.962 | [5 empty] | 0 | 0.728 | 44 | 2.5601 | 2.3583 | 1.4413 | 1.2766 | 1.0817 | 42.2518
2006-05-20 | 4:53 | 1 | 19.44 | 0 | 3 | 0 | 39.05 | 34.043 | 32.203 | 32.468 | 29.047 | 23.508 | 13.861 | 1 | 0 | 57.181 | 54.476 | 48.102 | 21.748 | 0 | 0 | 47.047 | 34.983 | [5 empty] | 19.44 | 6.582 | 45 | 2.5601 | 2.3583 | 1.4413 | 1.2766 | 1.0817 | 42.2518
2006-05-20 | 4:54 | 0 | 19.465 | 1 | 2 | 1 | 47.299 | 35.548 | 31.914 | 32.083 | 29.312 | 23.555 | 14.01 | 0 | 0 | 57.158 | 54.429 | 48.102 | 21.726 | 0 | 0 | 47.047 | 34.938 | [5 empty] | 0 | 15.216 | 46 | 2.5167 | 2.317 | 1.4396 | 1.2766 | 1.0404 | 41.3415
2006-05-20 | 4:55 | 0 | 19.44 | 0 | 3 | 0 | 47.985 | 46.288 | 31.867 | 31.938 | 29.457 | 23.555 | 14.035 | 1 | 0 | 57.224 | 54.453 | 48.102 | 21.772 | 0 | 0 | 47.047 | 34.938 | [5 empty] | 0 | 16.047 | 0 | 2.5094 | 2.3101 | 1.4393 | 1.2766 | 1.0335 | 41.1857
2006-05-20 | 4:56 | 0 | 19.465 | 0 | 2 | 0 | 48.375 | 47.985 | 31.698 | 31.625 | 29.842 | 23.675 | 13.912 | 1 | 0 | 57.135 | 54.383 | 48.237 | 21.748 | 0 | 0 | 47 | 34.914 | [5 empty] | 0 | 16.75 | 1 | 2.5452 | 2.3442 | 1.7431 | 1.5789 | 0.76521 | 30.0646
2006-05-20 | 4:57 | 0 | 19.392 | 0 | 3 | 0 | 48.926 | 48.331 | 31.625 | 31.48 | 29.94 | 23.555 | 13.934 | 1 | 0 | 57.135 | 54.406 | 48.055 | 21.726 | 0 | 0 | 47.024 | 34.866 | [5 empty] | 0 | 17.446 | 2 | 2.5388 | 2.3381 | 1.7428 | 1.5789 | 0.75912 | 29.9006
2006-05-20 | 4:58 | 1 | 19.44 | 0 | 2 | 0 | 49.453 | 48.926 | 31.625 | 31.409 | 30.06 | 23.58 | 14.108 | 1 | 0 | 57.181 | 54.406 | 48.146 | 21.726 | 0 | 0 | 47 | 34.938 | [5 empty] | 19.44 | 18.044 | 3 | 2.4882 | 2.2899 | 1.7408 | 1.5789 | 0.71096 | 28.5738
2006-05-20 | 4:59 | 0 | 19.44 | 0 | 2 | 0 | 49.339 | 49.477 | 31.674 | 31.504 | 28.013 | 23.604 | 14.108 | 2 | 0 | 57.113 | 54.362 | 48.032 | 21.748 | 0 | 0 | 46.977 | 34.914 | [5 empty] | 0 | 17.835 | 4 | 2.4882 | 2.2899 | 1.7408 | 1.5789 | 0.71096 | 28.5738
2006-05-20 | 5:00 | 0 | 19.46 | 0 | 3 | 0 | 38.203 | 50.074 | 31.936 | 31.526 | 24.516 | 23.817 | 14.203 | 0 | 0 | 57.16 | 54.432 | 48.24 | 21.794 | 0 | 0 | 47.047 | 34.935 | [5 empty] | 0 | 6.677 | 5 | 2.4605 | 2.2636 | 1.7397 | 1.5789 | 0.68466 | 27.8263
2006-05-20 | 5:01 | 0 | 19.437 | 0 | 2 | 0 | 34.23 | 42.834 | 32.225 | 31.769 | 23.047 | 23.697 | 14.276 | 1 | 0 | 57.227 | 54.408 | 48.146 | 21.77 | 0 | 0 | 47.024 | 34.912 | [5 empty] | 0 | 2.461 | 6 | 2.4392 | 2.2434 | 1.7388 | 1.5789 | 0.66446 | 27.2404
2006-05-20 | 5:02 | 0 | 19.51 | 0 | 2 | 0 | 33.173 | 36.251 | 32.586 | 31.96 | 22.204 | 23.722 | 14.326 | 0 | 0 | 57.16 | 54.385 | 48.284 | 21.794 | 0 | 0 | 47.047 | 34.912 | [5 empty] | 0 | 1.213 | 7 | 2.4247 | 2.2296 | 1.7382 | 1.5789 | 0.65062 | 26.8332
2006-05-20 | 5:03 | 0 | 19.51 | 0 | 2 | 0 | 32.89 | 34.208 | 32.89 | 32.225 | 21.65 | 23.722 | 14.425 | 0 | 0 | 57.227 | 54.432 | 48.146 | 21.794 | 0 | 0 | 47.047 | 34.912 | [5 empty] | 0 | 0.665 | 8 | 2.3958 | 2.2022 | 1.737 | 1.5789 | 0.62321 | 26.0123
2006-05-20 | 5:04 | 0 | 19.46 | 1 | 2 | 0 | 32.826 | 33.555 | 33.366 | 32.732 | 21.51 | 23.751 | 14.256 | 0 | 0 | 57.211 | 54.436 | 48.174 | 21.799 | 0 | 0 | 47.052 | 34.916 | [5 empty] | 0 | 0.094 | 9 | 2.4451 | 2.2489 | 1.739 | 1.5789 | 0.66999 | 27.4019
2006-05-20 | 5:05 | 0 | 19.485 | 0 | 3 | 0 | 32.986 | 33.385 | 33.385 | 33.007 | 21.407 | 23.722 | 14.153 | 0 | 0 | 57.204 | 54.385 | 48.079 | 21.794 | 0 | 0 | 47.047 | 34.888 | [5 empty] | 0 | -0.021 | 10 | 2.475 | 2.2774 | 1.7402 | 1.5789 | 0.6985 | 28.2218
2006-05-20 | 5:06 | 0 | 19.442 | 0 | 2 | 0 | 33.177 | 33.366 | 33.273 | 33.436 | 21.245 | 23.727 | 14.133 | 0 | 0 | 57.231 | 54.413 | 48.221 | 21.824 | 0 | 0 | 47.052 | 34.988 | [5 empty] | 0 | -0.259 | 11 | 2.4809 | 2.283 | 1.7405 | 1.5789 | 0.70404 | 28.3787
2006-05-20 | 5:07 | 0 | 19.46 | 0 | 3 | 0 | 33.338 | 33.479 | 32.986 | 33.268 | 20.902 | 23.842 | 14.03 | 0 | 0 | 57.183 | 54.385 | 48.055 | 21.745 | 0 | 0 | 47 | 34.912 | [5 empty] | 0 | 0.07 | 12 | 2.5109 | 2.3115 | 1.7417 | 1.5789 | 0.73255 | 29.1752
2006-05-20 | 5:08 | 0 | 19.485 | 0 | 2 | 0 | 33.455 | 33.668 | 32.586 | 32.845 | 20.443 | 23.624 | 13.98 | 0 | 0 | 57.16 | 54.385 | 48.102 | 21.819 | 0 | 0 | 47 | 34.888 | [5 empty] | 0 | 0.61 | 13 | 2.5254 | 2.3253 | 1.7423 | 1.5789 | 0.74639 | 29.555
2006-05-20 | 5:09 | 0 | 19.51 | 0 | 3 | 0 | 33.809 | 33.737 | 32.225 | 32.539 | 29.938 | 23.722 | 13.954 | 0 | 0 | 57.16 | 54.338 | 48.193 | 21.794 | 0 | 0 | 47.024 | 34.866 | [5 empty] | 0 | 1.27 | 14 | 2.533 | 2.3325 | 1.7426 | 1.5789 | 0.75359 | 29.7508
2006-05-20 | 5:10 | 0 | 19.485 | 0 | 2 | 0 | 46.725 | 33.713 | 31.985 | 32.25 | 29.479 | 23.842 | 13.881 | 0 | 0 | 57.092 | 54.362 | 48.032 | 21.794 | 0 | 0 | 47.024 | 34.888 | [5 empty] | 0 | 14.475 | 15 | 2.5543 | 2.3527 | 1.7435 | 1.5789 | 0.77379 | 30.2943
2006-05-20 | 5:11 | 0 | 19.485 | 0 | 2 | 0 | 48.102 | 44.776 | 31.72 | 31.816 | 30.323 | 23.648 | 13.937 | 1 | 0 | 57.119 | 54.366 | 48.06 | 21.775 | 0 | 0 | 47.005 | 34.916 | [5 empty] | 0 | 16.286 | 16 | 2.5379 | 2.3372 | 1.7428 | 1.5789 | 0.75829 | 29.8781
2006-05-20 | 5:12 | 0 | 19.46 | 0 | 3 | 0 | 48.629 | 47.894 | 31.502 | 31.6 | 30.563 | 23.624 | 13.831 | 2 | 0 | 57.092 | 54.317 | 48.146 | 21.794 | 0 | 0 | 47.024 | 34.888 | [5 empty] | 0 | 17.029 | 17 | 2.5688 | 2.3666 | 1.744 | 1.5789 | 0.78763 | 30.6613
2006-05-20 | 5:13 | 1 | 19.46 | 0 | 2 | 0 | 48.811 | 48.606 | 31.625 | 31.551 | 30.683 | 23.722 | 13.856 | 1 | 0 | 57.069 | 54.362 | 47.988 | 21.794 | 0 | 0 | 46.977 | 34.912 | [5 empty] | 19.46 | 17.26 | 18 | 2.5615 | 2.3597 | 1.7437 | 1.5789 | 0.78071 | 30.4783
2006-05-20 | 5:14 | 0 | 19.412 | 0 | 3 | 0 | 49.453 | 48.949 | 31.455 | 31.335 | 30.683 | 23.648 | 13.831 | 1 | 0 | 57.092 | 54.338 | 48.146 | 21.745 | 0 | 0 | 46.977 | 34.935 | [5 empty] | 0 | 18.118 | 19 | 2.5688 | 2.3666 | 1.744 | 1.5789 | 0.78763 | 30.6613
2006-05-20 | 5:15 | 0 | 19.46 | 1 | 2 | 0 | 48.881 | 49.362 | 31.48 | 31.286 | 27.552 | 23.648 | 13.806 | 1 | 0 | 57.069 | 54.317 | 48.009 | 21.77 | 0 | 0 | 47 | 34.935 | [5 empty] | 0 | 17.595 | 20 | 2.5761 | 2.3735 | 1.7443 | 1.5789 | 0.79455 | 30.8433
2006-05-20 | 5:16 | 0 | 19.54 | 0 | 2 | 0 | 37.808 | 50.032 | 31.725 | 31.436 | 23.92 | 23.678 | 13.985 | 1 | 0 | 57.097 | 54.345 | 48.083 | 21.799 | 0 | 0 | 47.005 | 34.916 | [5 empty] | 0 | 6.372 | 21 | 2.524 | 2.324 | 1.7422 | 1.5789 | 0.745 | 29.5172
2006-05-20 | 5:17 | 0 | 19.46 | 0 | 2 | 0 | 33.948 | 41.939 | 31.911 | 31.48 | 22.734 | 23.624 | 14.005 | 0 | 0 | 57.115 | 54.317 | 48.055 | 21.794 | 0 | 0 | 46.977 | 34.888 | [5 empty] | 0 | 2.468 | 22 | 2.5181 | 2.3184 | 1.742 | 1.5789 | 0.73947 | 29.3656
2006-05-20 | 5:18 | 0 | 19.515 | 0 | 3 | 0 | 32.895 | 35.835 | 32.304 | 31.725 | 22.474 | 23.606 | 14.01 | 0 | 0 | 57.119 | 54.345 | 48.13 | 21.794 | 0 | 0 | 46.977 | 34.866 | [5 empty] | 0 | 1.17 | 23 | 2.5167 | 2.317 | 1.7419 | 1.5789 | 0.73808 | 29.3276
2006-05-20 | 5:19 | 0 | 19.46 | 0 | 2 | 0 | 32.539 | 33.948 | 32.49 | 31.96 | 21.961 | 23.577 | 14.005 | 0 | 0 | 57.115 | 54.294 | 48.17 | 21.745 | 0 | 0 | 46.977 | 34.866 | [5 empty] | 0 | 0.579 | 24 | 2.5181 | 2.3184 | 1.742 | 1.5789 | 0.73947 | 29.3656
2006-05-20 | 5:20 | 0 | 19.437 | 0 | 2 | 0 | 32.606 | 33.359 | 32.96 | 32.343 | 21.888 | 23.624 | 14.103 | 0 | 0 | 57.179 | 54.383 | 48.1 | 21.863 | 0 | 0 | 47.021 | 34.957 | [5 empty] | 0 | 0.263 | 25 | 2.4896 | 2.2913 | 1.7408 | 1.5789 | 0.71234 | 28.6126
2006-05-20 | 5:21 | 0 | 19.485 | 0 | 3 | 0 | 32.653 | 33.17 | 33.125 | 32.842 | 21.696 | 23.719 | 14.276 | 1 | 0 | 57.179 | 54.383 | 48.214 | 21.863 | 0 | 0 | 47.045 | 34.957 | [5 empty] | 0 | -0.189 | 26 | 2.4392 | 2.2434 | 1.7388 | 1.5789 | 0.66446 | 27.2404
2006-05-20 | 5:22 | 0 | 19.508 | 0 | 2 | 0 | 32.819 | 33.077 | 33.029 | 32.936 | 21.623 | 23.624 | 14.276 | 0 | 0 | 57.179 | 54.359 | 48.1 | 21.863 | 0 | 0 | 47.021 | 34.957 | [5 empty] | 0 | -0.117 | 27 | 2.4392 | 2.2434 | 1.7388 | 1.5789 | 0.66446 | 27.2404
2006-05-20 | 5:23 | 0 | 19.478 | 0 | 2 | 0 | 33 | 33.237 | 32.859 | 32.979 | 21.113 | 23.594 | 14.196 | 0 | 0 | 57.151 | 54.308 | 48.025 | 21.812 | 0 | 0 | 46.993 | 34.904 | [5 empty] | 0 | 0.021 | 28 | 2.4625 | 2.2655 | 1.7397 | 1.5789 | 0.6866 | 27.8819
2006-05-20 | 5:24 | 0 | 19.508 | 0 | 3 | 0 | 33.101 | 33.428 | 32.584 | 32.701 | 21.287 | 23.55 | 14.251 | 0 | 0 | 57.113 | 54.336 | 48.1 | 21.841 | 0 | 0 | 47.045 | 34.888 | [5 empty] | 0 | 0.4 | 29 | 2.4465 | 2.2503 | 1.7391 | 1.5789 | 0.67138 | 27.4422
2006-05-20 | 5:25 | 0 | 19.503 | 0 | 2 | 0 | 33.964 | 33.354 | 32.049 | 32.338 | 29.857 | 23.739 | 14.196 | 0 | 0 | 57.062 | 54.285 | 47.955 | 21.812 | 0 | 0 | 46.993 | 34.859 | [5 empty] | 0 | 1.626 | 30 | 2.4625 | 2.2655 | 1.7397 | 1.5789 | 0.6866 | 27.8819
2006-05-20 | 5:26 | 0 | 19.508 | 1 | 3 | 0 | 46.494 | 33.546 | 31.767 | 32.007 | 29.285 | 23.599 | 14.251 | 0 | 0 | 57.113 | 54.266 | 48.006 | 21.863 | 0 | 0 | 47.045 | 34.888 | [5 empty] | 0 | 14.487 | 31 | 2.4465 | 2.2503 | 1.7391 | 1.5789 | 0.67138 | 27.4422
2006-05-20 | 5:27 | 0 | 19.508 | 0 | 2 | 0 | 47.915 | 44.911 | 31.644 | 31.669 | 29.96 | 23.575 | 14.276 | 1 | 0 | 57.021 | 54.238 | 48.002 | 21.812 | 0 | 0 | 46.97 | 34.88 | [5 empty] | 0 | 16.246 | 32 | 2.4392 | 2.2434 | 1.7388 | 1.5789 | 0.66446 | 27.2404
2006-05-20 | 5:28 | 1 | 19.478 | 0 | 3 | 0 | 48.207 | 47.612 | 31.374 | 31.593 | 30.291 | 23.521 | 14.344 | 1 | 0 | 57.017 | 54.217 | 47.955 | 21.812 | 0 | 0 | 46.947 | 34.835 | [5 empty] | 19.478 | 16.614 | 33 | 2.4194 | 2.2246 | 1.738 | 1.5789 | 0.64563 | 26.6854
2006-05-20 | 5:29 | 0 | 19.478 | 0 | 2 | 0 | 48.781 | 48.23 | 31.374 | 31.279 | 30.918 | 23.714 | 14.269 | 1 | 0 | 57.039 | 54.238 | 48.048 | 21.834 | 0 | 0 | 46.97 | 34.88 | [5 empty] | 0 | 17.502 | 34 | 2.4413 | 2.2453 | 1.7389 | 1.5789 | 0.66639 | 27.297
2006-05-20 | 5:30 | 0 | 19.485 | 0 | 2 | 0 | 49.269 | 48.695 | 31.259 | 31.213 | 31.139 | 23.599 | 14.299 | 2 | 0 | 57.044 | 54.266 | 48.121 | 21.841 | 0 | 0 | 46.998 | 34.957 | [5 empty] | 0 | 18.056 | 35 | 2.4325 | 2.237 | 1.7385 | 1.5789 | 0.65809 | 27.0537
2006-05-20 | 5:31 | 0 | 19.435 | 0 | 3 | 0 | 44.216 | 49.313 | 31.404 | 31.235 | 26.416 | 23.624 | 14.299 | 1 | 0 | 57.09 | 54.245 | 47.962 | 21.841 | 0 | 0 | 46.975 | 35.005 | [5 empty] | 0 | 12.981 | 36 | 2.4325 | 2.237 | 1.7385 | 1.5789 | 0.65809 | 27.0537
2006-05-20 | 5:32 | 0 | 19.435 | 0 | 2 | 1 | 35.708 | 48.328 | 31.549 | 31.308 | 23.334 | 23.695 | 14.349 | 0 | 0 | 57.021 | 54.245 | 48.006 | 21.841 | 0 | 0 | 46.998 | 35.005 | [5 empty] | 0 | 4.4 | 37 | 2.418 | 2.2232 | 1.7379 | 1.5789 | 0.64425 | 26.6442
2006-05-20 | 5:33 | 0 | 19.485 | 0 | 2 | 0 | 33.311 | 38.81 | 31.813 | 31.453 | 22.466 | 23.599 | 14.349 | 0 | 0 | 57.021 | 54.266 | 47.983 | 21.863 | 0 | 0 | 46.975 | 35.005 | [5 empty] | 0 | 1.858 | 0 | 2.418 | 2.2232 | 1.7379 | 1.5789 | 0.64425 | 26.6442
2006-05-20 | 5:34 | 0 | 19.43 | 0 | 2 | 0 | 32.577 | 34.763 | 32.147 | 31.495 | 22.412 | 23.594 | 14.344 | 0 | 0 | 57.017 | 54.261 | 47.978 | 21.812 | 0 | 0 | 46.97 | 34.998 | [5 empty] | 0 | 1.082 | 1 | 2.4194 | 2.2246 | 1.4356 | 1.2766 | 0.94799 | 39.1822
2006-05-20 | 5:35 | 0 | 19.43 | 0 | 3 | 0 | 32.291 | 33.424 | 32.436 | 31.833 | 21.812 | 23.665 | 14.467 | 1 | 0 | 57.062 | 54.17 | 48.072 | 21.812 | 0 | 0 | 46.97 | 34.976 | [5 empty] | 0 | 0.458 | 2 | 2.3836 | 2.1905 | 1.4342 | 1.2766 | 0.91394 | 38.3426
2006-05-20 | 5:36 | 0 | 19.46 | 0 | 2 | 0 | 32.321 | 32.931 | 32.555 | 32.122 | 21.329 | 23.594 | 14.492 | 0 | 0 | 56.994 | 54.238 | 47.955 | 21.812 | 0 | 0 | 46.923 | 34.928 | [5 empty] | 0 | 0.199 | 3 | 2.3763 | 2.1836 | 1.4339 | 1.2766 | 0.90702 | 38.1689
2006-05-20 | 5:37 | 0 | 19.455 | 1 | 3 | 0 | 32.363 | 32.766 | 32.673 | 32.387 | 21.329 | 23.641 | 14.417 | 0 | 0 | 57.062 | 54.217 | 48.093 | 21.787 | 0 | 0 | 46.923 | 34.928 | [5 empty] | 0 | -0.024 | 4 | 2.3982 | 2.2044 | 1.4348 | 1.2766 | 0.92778 | 38.6869
2006-05-20 | 5:38 | 0 | 19.485 | 0 | 2 | 0 | 32.653 | 32.888 | 32.819 | 32.488 | 21.333 | 23.79 | 14.472 | 0 | 0 | 57.067 | 54.245 | 47.938 | 21.863 | 0 | 0 | 46.975 | 34.981 | [5 empty] | 0 | 0.165 | 5 | 2.3822 | 2.1892 | 1.4341 | 1.2766 | 0.91255 | 38.308
2006-05-20 | 5:39 | 0 | 19.405 | 0 | 2 | 0 | 32.649 | 32.955 | 32.387 | 32.625 | 20.919 | 23.594 | 14.369 | 0 | 0 | 57.039 | 54.17 | 47.91 | 21.834 | 0 | 0 | 46.923 | 34.928 | [5 empty] | 0 | 0.024 | 6 | 2.4121 | 2.2177 | 1.4353 | 1.2766 | 0.94107 | 39.0136
2006-05-20 | 5:40 | 0 | 19.485 | 0 | 3 | 0 | 32.713 | 32.996 | 32.139 | 32.213 | 21.275 | 23.587 | 14.409 | 0 | 0 | 56.969 | 54.166 | 47.882 | 21.804 | 0 | 0 | 46.942 | 34.993 | [5 empty] | 0 | 0.5 | 7 | 2.4005 | 2.2066 | 1.4349 | 1.2766 | 0.92999 | 38.7417
2006-05-20 | 5:41 | 0 | 19.47 | 0 | 2 | 0 | 41.712 | 32.945 | 31.777 | 31.946 | 29.222 | 23.584 | 14.482 | 0 | 0 | 56.921 | 54.163 | 47.903 | 21.802 | 0 | 0 | 46.916 | 34.967 | [5 empty] | 0 | 9.766 | 8 | 2.3792 | 2.1864 | 1.434 | 1.2766 | 0.90979 | 38.2385
2006-05-20 | 5:42 | 1 | 19.528 | 0 | 3 | 0 | 47.131 | 36.619 | 31.615 | 31.784 | 30.242 | 23.641 | 14.613 | 0 | 0 | 56.996 | 54.17 | 47.934 | 21.834 | 0 | 0 | 46.923 | 34.974 | [5 empty] | 19.528 | 15.347 | 9 | 2.3411 | 2.1501 | 1.4325 | 1.2766 | 0.87353 | 37.3127
2006-05-20 | 5:43 | 0 | 19.47 | 0 | 2 | 0 | 47.742 | 46.365 | 31.269 | 31.367 | 30.524 | 23.535 | 14.58 | 1 | 0 | 56.928 | 54.147 | 47.91 | 21.858 | 0 | 0 | 46.947 | 34.952 | [5 empty] | 0 | 16.375 | 10 | 2.3507 | 2.1593 | 1.4329 | 1.2766 | 0.88266 | 37.5488
2006-05-20 | 5:44 | 0 | 19.445 | 0 | 3 | 0 | 48.338 | 47.726 | 31.301 | 31.134 | 30.531 | 23.736 | 14.565 | 1 | 0 | 56.928 | 54.147 | 48.002 | 21.858 | 0 | 0 | 46.923 | 34.928 | [5 empty] | 0 | 17.204 | 11 | 2.3551 | 2.1634 | 1.433 | 1.2766 | 0.88681 | 37.6554
2006-05-20 | 5:45 | 0 | 19.453 | 0 | 2 | 0 | 48.667 | 48.254 | 31.134 | 31.061 | 30.891 | 23.641 | 14.761 | 2 | 0 | 56.95 | 54.126 | 47.978 | 21.858 | 0 | 0 | 46.923 | 34.952 | [5 empty] | 0 | 17.606 | 12 | 2.298 | 2.1092 | 1.4307 | 1.2766 | 0.83256 | 36.2298
2006-05-20 | 5:46 | 0 | 19.395 | 0 | 2 | 0 | 49.211 | 48.636 | 31.029 | 30.884 | 30.739 | 23.609 | 14.729 | 1 | 0 | 56.875 | 54.096 | 47.766 | 21.802 | 0 | 0 | 46.893 | 34.897 | [5 empty] | 0 | 18.327 | 13 | 2.3073 | 2.118 | 1.4311 | 1.2766 | 0.84142 | 36.4674
2006-05-20 | 5:47 | 0 | 19.453 | 1 | 3 | 0 | 43.999 | 49.241 | 31.254 | 30.94 | 25.882 | 23.616 | 14.787 | 1 | 0 | 56.928 | 54.147 | 47.796 | 21.858 | 0 | 0 | 46.923 | 34.952 | [5 empty] | 0 | 13.059 | 14 | 2.2904 | 2.102 | 1.4304 | 1.2766 | 0.82536 | 36.0353
2006-05-20 | 5:48 | 0 | 19.503 | 0 | 2 | 0 | 35.493 | 48.209 | 31.399 | 30.94 | 23.567 | 23.641 | 14.812 | 1 | 0 | 56.905 | 54.147 | 47.887 | 21.858 | 0 | 0 | 46.9 | 34.974 | [5 empty] | 0 | 4.553 | 15 | 2.2831 | 2.095 | 1.4301 | 1.2766 | 0.81844 | 35.8472
2006-05-20 | 5:49 | 0 | 19.427 | 0 | 2 | 0 | 33.141 | 38.665 | 31.688 | 31.156 | 22.459 | 23.592 | 14.588 | 0 | 0 | 56.905 | 54.126 | 47.817 | 21.834 | 0 | 0 | 46.9 | 34.928 | [5 empty] | 0 | 1.985 | 16 | 2.3484 | 2.157 | 1.4328 | 1.2766 | 0.88045 | 37.4917
2006-05-20 | 5:50 | 0 | 19.453 | 0 | 2 | 0 | 32.458 | 34.622 | 31.929 | 31.423 | 22.194 | 23.616 | 14.688 | 0 | 0 | 56.905 | 54.147 | 47.817 | 21.834 | 0 | 0 | 46.879 | 34.928 | [5 empty] | 0 | 1.035 | 17 | 2.3193 | 2.1294 | 1.4316 | 1.2766 | 0.85277 | 36.769
2006-05-20 | 5:51 | 0 | 19.478 | 0 | 3 | 0 | 32.193 | 33.306 | 32.242 | 31.71 | 22.074 | 23.616 | 14.638 | 0 | 0 | 56.928 | 54.126 | 47.864 | 21.858 | 0 | 0 | 46.879 | 34.952 | [5 empty] | 0 | 0.483 | 18 | 2.3338 | 2.1432 | 1.4322 | 1.2766 | 0.86661 | 37.1326
2006-05-20 | 5:52 | 0 | 19.402 | 0 | 2 | 0 | 32.218 | 32.835 | 32.483 | 32 | 21.978 | 23.592 | 14.613 | 0 | 0 | 56.928 | 54.103 | 47.84 | 21.834 | 0 | 0 | 46.9 | 34.904 | [5 empty] | 0 | 0.218 | 19 | 2.3411 | 2.1501 | 1.4325 | 1.2766 | 0.87353 | 37.3127
2006-05-20 | 5:53 | 0 | 19.453 | 0 | 2 | 0 | 32.314 | 32.718 | 32.766 | 32.338 | 22.027 | 23.592 | 14.663 | 0 | 0 | 56.928 | 54.103 | 47.773 | 21.858 | 0 | 0 | 46.9 | 34.88 | [5 empty] | 0 | -0.024 | 20 | 2.3265 | 2.1363 | 1.4319 | 1.2766 | 0.85969 | 36.9513
2006-05-20 | 5:54 | 0 | 19.427 | 0 | 3 | 0 | 32.507 | 32.718 | 32.577 | 32.483 | 21.255 | 23.761 | 14.812 | 1 | 0 | 56.928 | 54.079 | 47.84 | 21.809 | 0 | 0 | 46.879 | 34.88 | [5 empty] | 0 | 0.024 | 21 | 2.2831 | 2.095 | 1.4301 | 1.2766 | 0.81844 | 35.8472
2006-05-20 | 5:55 | 0 | 19.427 | 0 | 2 | 0 | 32.649 | 32.79 | 32.242 | 32.531 | 21.618 | 23.592 | 14.837 | 0 | 0 | 56.861 | 54.079 | 47.817 | 21.809 | 0 | 0 | 46.879 | 34.856 | [5 empty] | 0 | 0.118 | 22 | 2.2759 | 2.0881 | 1.4298 | 1.2766 | 0.81152 | 35.6578
2006-05-20 | 5:56 | 0 | 19.38 | 0 | 3 | 0 | 32.67 | 32.931 | 32.12 | 32.289 | 21.329 | 23.567 | 14.714 | 0 | 0 | 56.861 | 54.056 | 47.773 | 21.858 | 0 | 0 | 46.879 | 34.811 | [5 empty] | 0 | 0.381 | 23 | 2.3117 | 2.1222 | 1.4313 | 1.2766 | 0.84557 | 36.5781
2006-05-20 | 5:57 | 1 | 19.427 | 0 | 2 | 0 | 42.025 | 32.976 | 31.735 | 31.88 | 29.687 | 23.592 | 14.761 | 0 | 0 | 56.861 | 54.056 | 47.773 | 21.858 | 0 | 0 | 46.856 | 34.811 | [5 empty] | 19.427 | 10.145 | 24 | 2.298 | 2.1092 | 1.4307 | 1.2766 | 0.83256 | 36.2298
2006-05-20 | 5:58 | 0 | 19.453 | 1 | 2 | 0 | 47.084 | 36.737 | 31.423 | 31.615 | 30.266 | 23.545 | 14.761 | 0 | 0 | 56.839 | 54.056 | 47.84 | 21.834 | 0 | 0 | 46.832 | 34.811 | [5 empty] | 0 | 15.469 | 25 | 2.298 | 2.1092 | 1.4307 | 1.2766 | 0.83256 | 36.2298
2006-05-20 | 5:59 | 0 | 19.427 | 0 | 3 | 0 | 47.817 | 46.328 | 31.254 | 31.495 | 30.94 | 23.592 | 14.688 | 1 | 0 | 56.816 | 54.033 | 47.749 | 21.834 | 0 | 0 | 46.879 | 34.856 | [5 empty] | 0 | 16.322 | 26 | 2.3193 | 2.1294 | 1.4316 | 1.2766 | 0.85277 | 36.769
2006-05-20 | 6:00 | 0 | 19.402 | 0 | 2 | 0 | 48.058 | 47.483 | 30.911 | 30.96 | 30.84 | 23.472 | 14.643 | 1 | 0 | 56.617 | 53.832 | 47.553 | 21.689 | 0 | 0 | 46.68 | 34.708 | [5 empty] | 0 | 17.098 | 27 | 2.3324 | 2.1418 | 1.4321 | 1.2766 | 0.86522 | 37.0964
2006-05-20 | 6:01 | 0 | 19.231 | 0 | 3 | 0 | 48.562 | 48.079 | 31.007 | 30.791 | 30.864 | 23.423 | 14.618 | 1 | 0 | 56.64 | 53.811 | 47.712 | 21.689 | 0 | 0 | 46.68 | 34.639 | [5 empty] | 0 | 17.771 | 28 | 2.3396 | 2.1487 | 1.4324 | 1.2766 | 0.87214 | 37.2768
2006-05-20 | 6:02 | 1 | 19.256 | 0 | 2 | 0 | 49.066 | 48.515 | 30.84 | 30.791 | 31.105 | 23.496 | 14.792 | 2 | 0 | 56.64 | 53.832 | 47.553 | 21.664 | 0 | 0 | 46.659 | 34.663 | [5 empty] | 19.256 | 18.275 | 29 | 2.289 | 2.1006 | 1.4304 | 1.2766 | 0.82398 | 35.9978
2006-05-20 | 6:03 | 0 | 19.206 | 0 | 2 | 0 | 43.728 | 49.019 | 30.911 | 30.646 | 26.264 | 23.472 | 14.814 | 1 | 0 | 56.597 | 53.855 | 47.574 | 21.64 | 0 | 0 | 46.659 | 34.615 | [5 empty] | 0 | 13.082 | 30 | 2.2826 | 2.0945 | 1.4301 | 1.2766 | 0.81789 | 35.832
2006-05-20 | 6:04 | 0 | 19.206 | 0 | 2 | 0 | 35.344 | 48.102 | 31.176 | 30.766 | 23.543 | 23.447 | 14.691 | 0 | 0 | 56.64 | 53.832 | 47.53 | 21.664 | 0 | 0 | 46.636 | 34.615 | [5 empty] | 0 | 4.578 | 31 | 2.3184 | 2.1285 | 1.4315 | 1.2766 | 0.85194 | 36.747
2006-05-20 | 6:05 | 0 | 19.236 | 0 | 2 | 0 | 32.952 | 38.684 | 31.568 | 30.894 | 23.212 | 23.452 | 14.673 | 0 | 0 | 56.624 | 53.86 | 47.558 | 21.694 | 0 | 0 | 46.687 | 34.644 | [5 empty] | 0 | 2.058 | 32 | 2.3236 | 2.1335 | 1.4318 | 1.2766 | 0.85692 | 36.8785
2006-05-20 | 6:06 | 0 | 19.184 | 0 | 3 | 0 | 32.164 | 34.404 | 31.681 | 31.2 | 21.978 | 23.472 | 14.741 | 1 | 0 | 56.597 | 53.832 | 47.574 | 21.689 | 0 | 0 | 46.659 | 34.615 | [5 empty] | 0 | 0.964 | 33 | 2.3038 | 2.1147 | 1.431 | 1.2766 | 0.8381 | 36.3785
2006-05-20 | 6:07 | 0 | 19.231 | 0 | 2 | 0 | 31.899 | 33.089 | 31.899 | 31.585 | 22.434 | 23.472 | 14.839 | 0 | 0 | 56.64 | 53.811 | 47.574 | 21.664 | 0 | 0 | 46.613 | 34.591 | [5 empty] | 0 | 0.314 | 34 | 2.2753 | 2.0876 | 1.4298 | 1.2766 | 0.81097 | 35.6426
2006-05-20 | 6:08 | 0 | 19.231 | 0 | 2 | 0 | 31.899 | 32.572 | 32.188 | 31.73 | 21.954 | 23.567 | 14.814 | 0 | 0 | 56.663 | 53.832 | 47.598 | 21.664 | 0 | 0 | 46.68 | 34.615 | [5 empty] | 0 | 0.169 | 35 | 2.2826 | 2.0945 | 1.4301 | 1.2766 | 0.81789 | 35.832
2006-05-20 | 6:09 | 0 | 19.256 | 1 | 2 | 0 | 32.044 | 32.478 | 32.478 | 32.019 | 21.978 | 23.496 | 14.792 | 0 | 0 | 56.686 | 53.832 | 47.668 | 21.664 | 0 | 0 | 46.636 | 34.615 | [5 empty] | 0 | 0.025 | 36 | 2.289 | 2.1006 | 1.4304 | 1.2766 | 0.82398 | 35.9978
2006-05-20 | 6:10 | 0 | 19.256 | 0 | 3 | 0 | 32.235 | 32.478 | 32.355 | 32.211 | 21.593 | 23.592 | 14.766 | 0 | 0 | 56.663 | 53.811 | 47.53 | 21.714 | 0 | 0 | 46.659 | 34.639 | [5 empty] | 0 | 0.024 | 37 | 2.2965 | 2.1078 | 1.4307 | 1.2766 | 0.83118 | 36.1925
2006-05-20 | 6:11 | 0 | 19.231 | 0 | 2 | 0 | 32.404 | 32.524 | 32.211 | 32.333 | 22.099 | 23.616 | 14.618 | 0 | 0 | 56.617 | 53.787 | 47.507 | 21.664 | 0 | 0 | 46.613 | 34.639 | [5 empty] | 0 | 0.071 | 38 | 2.3396 | 2.1487 | 1.4324 | 1.2766 | 0.87214 | 37.2768
2006-05-20 | 6:12 | 0 | 19.206 | 0 | 3 | 0 | 32.38 | 32.689 | 31.899 | 32.09 | 22.148 | 23.592 | 14.666 | 0 | 0 | 56.574 | 53.764 | 47.507 | 21.714 | 0 | 0 | 46.636 | 34.639 | [5 empty] | 0 | 0.29 | 39 | 2.3257 | 2.1355 | 1.4318 | 1.2766 | 0.85886 | 36.9295
2006-05-20 | 6:13 | 0 | 19.151 | 0 | 2 | 0 | 38.201 | 32.634 | 31.433 | 31.627 | 30.278 | 23.44 | 14.658 | 0 | 0 | 56.544 | 53.734 | 47.476 | 21.682 | 0 | 0 | 46.636 | 34.687 | [5 empty] | 0 | 6.574 | 40 | 2.328 | 2.1377 | 1.4319 | 1.2766 | 0.86107 | 36.9877
2006-05-20 | 6:14 | 0 | 19.184 | 0 | 3 | 0 | 46.704 | 34.17 | 31.129 | 31.394 | 31.129 | 23.518 | 14.741 | 0 | 0 | 56.64 | 53.787 | 47.598 | 21.689 | 0 | 0 | 46.636 | 34.663 | [5 empty] | 0 | 15.31 | 41 | 2.3038 | 2.1147 | 1.431 | 1.2766 | 0.8381 | 36.3785
2006-05-20 | 6:15 | 0 | 19.206 | 0 | 2 | 0 | 47.92 | 45.558 | 30.886 | 31.271 | 31.345 | 23.543 | 14.741 | 1 | 0 | 56.597 | 53.741 | 47.507 | 21.738 | 0 | 0 | 46.613 | 34.663 | [5 empty] | 0 | 16.649 | 42 | 2.3038 | 2.1147 | 1.431 | 1.2766 | 0.8381 | 36.3785
2006-05-20 | 6:16 | 0 | 19.151 | 0 | 2 | 0 | 48.004 | 47.523 | 30.71 | 30.855 | 31.249 | 23.543 | 14.839 | 1 | 0 | 56.597 | 53.741 | 47.53 | 21.689 | 0 | 0 | 46.659 | 34.663 | [5 empty] | 0 | 17.149 | 43 | 2.2753 | 2.0876 | 1.4298 | 1.2766 | 0.81097 | 35.6426
2006-05-20 | 6:17 | 1 | 19.206 | 0 | 3 | 0 | 48.377 | 48.125 | 30.766 | 30.886 | 31.875 | 23.663 | 15.013 | 2 | 0 | 56.597 | 53.741 | 47.437 | 21.738 | 0 | 0 | 46.613 | 34.663 | [5 empty] | 19.206 | 17.491 | 44 | 2.2246 | 2.0394 | 1.4277 | 1.2766 | 0.76281 | 34.2894
2006-05-20 | 6:18 | 0 | 19.158 | 0 | 2 | 0 | 48.515 | 48.263 | 30.742 | 30.622 | 28.623 | 23.592 | 14.814 | 1 | 0 | 56.528 | 53.741 | 47.46 | 21.738 | 0 | 0 | 46.613 | 34.663 | [5 empty] | 0 | 17.893 | 45 | 2.2826 | 2.0945 | 1.4301 | 1.2766 | 0.81789 | 35.832
2006-05-20 | 6:19 | 0 | 19.184 | 1 | 2 | 1 | 37.294 | 49.019 | 30.791 | 30.646 | 25.181 | 23.567 | 14.89 | 0 | 0 | 56.551 | 53.741 | 47.437 | 21.76 | 0 | 0 | 46.613 | 34.639 | [5 empty] | 0 | 6.648 | 46 | 2.2604 | 2.0734 | 1.4292 | 1.2766 | 0.79685 | 35.2522
2006-05-20 | 6:20 | 0 | 19.206 | 0 | 2 | 0 | 33.44 | 41.875 | 31.151 | 30.654 | 23.979 | 23.665 | 15.133 | 1 | 0 | 56.547 | 53.734 | 47.497 | 21.787 | 0 | 0 | 46.603 | 34.67 | [5 empty] | 0 | 2.786 | 0 | 2.1897 | 2.0062 | 1.4263 | 1.2766 | 0.72959 | 33.3196
2006-05-20 | 6:21 | 0 | 19.349 | 0 | 3 | 0 | 32.355 | 35.392 | 31.416 | 30.911 | 23.947 | 23.901 | 15.252 | 0 | 0 | 56.72 | 53.911 | 47.628 | 21.973 | 0 | 0 | 46.711 | 34.828 | [5 empty] | 0 | 1.444 | 1 | 2.155 | 1.9732 | 1.4249 | 1.2766 | 0.69665 | 32.3269
2006-05-20 | 6:22 | 0 | 19.319 | 0 | 2 | 0 | 31.87 | 33.388 | 31.701 | 31.171 | 24.617 | 23.871 | 15.146 | 0 | 0 | 56.693 | 53.86 | 47.577 | 21.944 | 0 | 0 | 46.706 | 34.823 | [5 empty] | 0 | 0.699 | 2 | 2.1859 | 2.0026 | 1.4262 | 1.2766 | 0.72599 | 33.2127
2006-05-20 | 6:23 | 0 | 19.342 | 0 | 2 | 0 | 31.821 | 32.589 | 31.75 | 31.387 | 23.557 | 23.871 | 15.294 | 0 | 0 | 56.715 | 53.883 | 47.691 | 21.991 | 0 | 0 | 46.729 | 34.823 | [5 empty] | 0 | 0.434 | 3 | 2.1428 | 1.9616 | 1.4244 | 1.2766 | 0.68503 | 31.9689
2006-05-20 | 6:24 | 0 | 19.342 | 0 | 3 | 0 | 31.779 | 32.309 | 31.899 | 31.634 | 23.803 | 23.876 | 15.226 | 0 | 0 | 56.72 | 53.888 | 47.651 | 22.045 | 0 | 0 | 46.757 | 34.828 | [5 empty] | 0 | 0.145 | 4 | 2.1626 | 1.9804 | 1.4252 | 1.2766 | 0.70385 | 32.5465
2006-05-20 | 6:25 | 0 | 19.319 | 0 | 2 | 0 | 31.899 | 32.284 | 32.09 | 31.826 | 23.347 | 23.901 | 15.325 | 0 | 0 | 56.72 | 53.911 | 47.56 | 22.045 | 0 | 0 | 46.781 | 34.876 | [5 empty] | 0 | 0.073 | 5 | 2.1338 | 1.953 | 1.4241 | 1.2766 | 0.67644 | 31.702
2006-05-20 | 6:26 | 0 | 19.349 | 0 | 2 | 0 | 32.019 | 32.26 | 32.115 | 32.066 | 23.202 | 23.925 | 15.448 | 0 | 0 | 56.786 | 53.867 | 47.742 | 22.069 | 0 | 0 | 46.757 | 34.828 | [5 empty] | 0 | -0.047 | 6 | 2.0979 | 1.919 | 1.4226 | 1.2766 | 0.6424 | 30.6204
2006-05-20 | 6:27 | 0 | 19.294 | 0 | 3 | 0 | 32.061 | 32.279 | 31.725 | 31.892 | 22.714 | 23.967 | 15.196 | 0 | 0 | 56.67 | 53.839 | 47.509 | 22.064 | 0 | 0 | 46.753 | 34.823 | [5 empty] | 0 | 0.169 | 7 | 2.1713 | 1.9887 | 1.4256 | 1.2766 | 0.71215 | 32.798
2006-05-20 | 6:28 | 0 | 19.349 | 0 | 2 | 0 | 33.347 | 32.309 | 31.536 | 31.73 | 30.212 | 23.901 | 15.151 | 0 | 0 | 56.652 | 53.888 | 47.719 | 22.069 | 0 | 0 | 46.781 | 34.897 | [5 empty] | 0 | 1.617 | 8 | 2.1844 | 2.0012 | 1.4261 | 1.2766 | 0.72461 | 33.1715
2006-05-20 | 6:29 | 0 | 19.397 | 0 | 3 | 0 | 46.137 | 32.689 | 31.271 | 31.416 | 30.791 | 23.901 | 15.078 | 1 | 0 | 56.674 | 53.867 | 47.537 | 22.069 | 0 | 0 | 46.802 | 34.897 | [5 empty] | 0 | 14.721 | 9 | 2.2057 | 2.0214 | 1.427 | 1.2766 | 0.74481 | 33.7679
2006-05-20 | 6:30 | 0 | 19.372 | 0 | 2 | 0 | 47.581 | 44.135 | 31.151 | 31.225 | 31.585 | 23.852 | 15.053 | 0 | 0 | 56.674 | 53.844 | 47.581 | 22.069 | 0 | 0 | 46.734 | 34.828 | [5 empty] | 0 | 16.356 | 10 | 2.213 | 2.0283 | 1.4273 | 1.2766 | 0.75173 | 33.9695
2006-05-20 | 6:31 | 1 | 19.319 | 1 | 2 | 0 | 48.104 | 47.21 | 30.808 | 30.906 | 31.916 | 23.847 | 14.875 | 1 | 0 | 56.624 | 53.816 | 47.6 | 22.015 | 0 | 0 | 46.706 | 34.799 | [5 empty] | 19.319 | 17.198 | 11 | 2.2648 | 2.0776 | 1.4294 | 1.2766 | 0.801 | 35.3675
2006-05-20 | 6:32 | 0 | 19.324 | 0 | 3 | 0 | 44.51 | 48.018 | 30.911 | 30.742 | 27.802 | 23.925 | 14.658 | 2 | 0 | 56.652 | 53.867 | 47.56 | 22.045 | 0 | 0 | 46.734 | 34.876 | [5 empty] | 0 | 13.768 | 12 | 2.328 | 2.1377 | 1.4319 | 1.2766 | 0.86107 | 36.9877
2006-05-20 | 6:33 | 0 | 19.269 | 0 | 2 | 0 | 35.55 | 47.808 | 30.663 | 30.688 | 25.146 | 23.871 | 14.382 | 0 | 0 | 56.601 | 53.816 | 47.577 | 22.015 | 0 | 0 | 46.683 | 34.847 | [5 empty] | 0 | 4.862 | 13 | 2.4084 | 2.2141 | 1.4352 | 1.2766 | 0.93747 | 38.9255
2006-05-20 | 6:34 | 0 | 19.324 | 0 | 2 | 0 | 32.783 | 38.753 | 30.837 | 30.671 | 23.852 | 24.092 | 14.608 | 0 | 0 | 56.652 | 53.844 | 47.537 | 22.045 | 0 | 0 | 46.711 | 34.897 | [5 empty] | 0 | 2.112 | 14 | 2.3426 | 2.1515 | 1.4325 | 1.2766 | 0.87491 | 37.3486
2006-05-20 | 6:35 | 0 | 19.244 | 0 | 2 | 0 | 31.821 | 34.187 | 30.882 | 30.519 | 24.038 | 24.038 | 14.653 | 1 | 0 | 56.601 | 53.816 | 47.462 | 22.064 | 0 | 0 | 46.683 | 34.847 | [5 empty] | 0 | 1.302 | 15 | 2.3294 | 2.139 | 1.432 | 1.2766 | 0.86245 | 37.024
2006-05-20 | 6:36 | 0 | 19.299 | 0 | 3 | 0 | 31.392 | 32.807 | 31.056 | 30.837 | 23.852 | 24.141 | 14.683 | 0 | 0 | 56.608 | 53.797 | 47.581 | 22.069 | 0 | 0 | 46.734 | 34.828 | [5 empty] | 0 | 0.555 | 16 | 2.3207 | 2.1307 | 1.4316 | 1.2766 | 0.85415 | 36.8055
2006-05-20 | 6:37 | 0 | 19.294 | 0 | 2 | 0 | 31.242 | 32.11 | 31.097 | 30.833 | 23.364 | 24.161 | 14.653 | 0 | 0 | 56.647 | 53.792 | 47.439 | 22.089 | 0 | 0 | 46.706 | 34.799 | [5 empty] | 0 | 0.409 | 17 | 2.3294 | 2.139 | 1.432 | 1.2766 | 0.86245 | 37.024
2006-05-20 | 6:38 | 0 | 19.294 | 0 | 2 | 0 | 31.267 | 31.725 | 31.122 | 31.171 | 23.484 | 24.161 | 14.701 | 0 | 0 | 56.647 | 53.745 | 47.532 | 22.064 | 0 | 0 | 46.729 | 34.799 | [5 empty] | 0 | 0.096 | 18 | 2.3155 | 2.1258 | 1.4314 | 1.2766 | 0.84917 | 36.6737
2006-05-20 | 6:39 | 0 | 19.294 | 0 | 3 | 0 | 31.338 | 31.651 | 31.436 | 31.195 | 23.462 | 24.112 | 14.726 | 0 | 0 | 56.581 | 53.722 | 47.553 | 22.135 | 0 | 0 | 46.729 | 34.799 | [5 empty] | 0 | 0.143 | 19 | 2.3082 | 2.1188 | 1.4311 | 1.2766 | 0.84225 | 36.4895
2006-05-20 | 6:40 | 0 | 19.269 | 0 | 2 | 0 | 31.176 | 31.49 | 31.08 | 31.08 | 22.89 | 24.045 | 14.809 | 0 | 0 | 56.469 | 53.678 | 47.374 | 22.072 | 0 | 0 | 46.594 | 34.711 | [5 empty] | 0 | 0.096 | 20 | 2.284 | 2.0959 | 1.4301 | 1.2766 | 0.81927 | 35.8698
2006-05-20 | 6:41 | 0 | 19.153 | 0 | 3 | 0 | 31.144 | 31.48 | 30.999 | 31.168 | 23.028 | 23.989 | 14.628 | 0 | 0 | 56.46 | 53.601 | 47.434 | 22.015 | 0 | 0 | 46.54 | 34.656 | [5 empty] | 0 | -0.024 | 21 | 2.3367 | 2.146 | 1.4323 | 1.2766 | 0.86937 | 37.2048
2006-05-20 | 6:42 | 0 | 19.153 | 1 | 2 | 0 | 37.387 | 31.441 | 30.671 | 30.862 | 30.068 | 24.021 | 14.711 | 0 | 0 | 56.423 | 53.654 | 47.35 | 22.072 | 0 | 0 | 46.571 | 34.711 | [5 empty] | 0 | 6.525 | 22 | 2.3126 | 2.123 | 1.4313 | 1.2766 | 0.8464 | 36.6002
2006-05-20 | 6:43 | 0 | 19.153 | 0 | 3 | 0 | 46.342 | 33.464 | 30.551 | 30.791 | 30.766 | 24.094 | 14.487 | 0 | 0 | 56.423 | 53.631 | 47.236 | 22.072 | 0 | 0 | 46.547 | 34.711 | [5 empty] | 0 | 15.551 | 23 | 2.3778 | 2.185 | 1.4339 | 1.2766 | 0.9084 | 38.2037
2006-05-20 | 6:44 | 0 | 19.153 | 0 | 2 | 0 | 47.35 | 45.103 | 30.283 | 30.381 | 31.056 | 24.094 | 14.636 | 1 | 0 | 56.378 | 53.587 | 47.259 | 22.022 | 0 | 0 | 46.571 | 34.687 | [5 empty] | 0 | 16.969 | 24 | 2.3344 | 2.1438 | 1.4322 | 1.2766 | 0.86716 | 37.147
2006-05-20 | 6:45 | 0 | 19.096 | 0 | 3 | 0 | 47.985 | 47.136 | 30.036 | 30.131 | 31.602 | 24.014 | 14.628 | 1 | 0 | 56.348 | 53.58 | 47.25 | 22.04 | 0 | 0 | 46.517 | 34.656 | [5 empty] | 0 | 17.854 | 25 | 2.3367 | 2.146 | 1.4323 | 1.2766 | 0.86937 | 37.2048
2006-05-20 | 6:46 | 1 | 19.128 | 0 | 2 | 0 | 48.657 | 47.717 | 30.188 | 30.141 | 31.49 | 24.166 | 14.538 | 2 | 0 | 56.469 | 53.61 | 47.213 | 22.047 | 0 | 0 | 46.547 | 34.687 | [5 empty] | 19.128 | 18.516 | 26 | 2.3629 | 2.1709 | 1.4333 | 1.2766 | 0.89429 | 37.8464
2006-05-20 | 6:47 | 0 | 19.103 | 0 | 2 | 0 | 48.657 | 48.429 | 30.188 | 30.141 | 31.85 | 24.239 | 14.686 | 1 | 0 | 56.401 | 53.587 | 47.236 | 22.118 | 0 | 0 | 46.524 | 34.711 | [5 empty] | 0 | 18.516 | 27 | 2.3198 | 2.1299 | 1.4316 | 1.2766 | 0.85332 | 36.7836
2006-05-20 | 6:48 | 0 | 19.08 | 0 | 2 | 0 | 48.909 | 48.741 | 30.156 | 30.011 | 32.059 | 24.278 | 14.555 | 1 | 0 | 56.394 | 53.58 | 47.159 | 22.111 | 0 | 0 | 46.47 | 34.725 | [5 empty] | 0 | 18.898 | 28 | 2.358 | 2.1662 | 1.4331 | 1.2766 | 0.88958 | 37.7263
2006-05-20 | 6:49 | 0 | 19.103 | 0 | 3 | 0 | 47.686 | 48.902 | 30.325 | 30.036 | 29.722 | 24.327 | 14.603 | 1 | 0 | 56.371 | 53.556 | 47.25 | 22.086 | 0 | 0 | 46.47 | 34.725 | [5 empty] | 0 | 17.65 | 29 | 2.344 | 2.1529 | 1.4326 | 1.2766 | 0.87629 | 37.3844
2006-05-20 | 6:50 | 0 | 19.103 | 0 | 2 | 0 | 36.45 | 49.229 | 30.573 | 30.188 | 26.887 | 24.359 | 14.686 | 1 | 0 | 56.469 | 53.631 | 47.327 | 22.167 | 0 | 0 | 46.501 | 34.756 | [5 empty] | 0 | 6.262 | 30 | 2.3198 | 2.1299 | 1.4316 | 1.2766 | 0.85332 | 36.7836
2006-05-20 | 6:51 | 0 | 19.096 | 0 | 2 | 0 | 32.893 | 40.858 | 30.904 | 30.59 | 25.821 | 24.327 | 14.726 | 0 | 0 | 56.416 | 53.58 | 47.343 | 22.135 | 0 | 0 | 46.449 | 34.749 | [5 empty] | 0 | 2.303 | 31 | 2.3082 | 2.1188 | 1.4311 | 1.2766 | 0.84225 | 36.4895
2006-05-20 | 6:52 | 0 | 19.096 | 1 | 2 | 0 | 31.914 | 34.701 | 31.24 | 30.685 | 24.327 | 24.376 | 15 | 0 | 0 | 56.439 | 53.601 | 47.229 | 22.184 | 0 | 0 | 46.494 | 34.749 | [5 empty] | 0 | 1.229 | 32 | 2.2284 | 2.043 | 1.4279 | 1.2766 | 0.7664 | 34.3926
2006-05-20 | 6:53 | 0 | 19.07 | 0 | 2 | 0 | 31.649 | 32.917 | 31.649 | 31.07 | 24.448 | 24.448 | 15.196 | 1 | 0 | 56.505 | 53.647 | 47.367 | 22.184 | 0 | 0 | 46.494 | 34.749 | [5 empty] | 0 | 0.579 | 33 | 2.1713 | 1.9887 | 1.4256 | 1.2766 | 0.71215 | 32.798
2006-05-20 | 6:54 | 0 | 19.121 | 0 | 3 | 0 | 31.625 | 32.299 | 32.203 | 31.48 | 24.352 | 24.543 | 15.319 | 0 | 0 | 56.46 | 53.624 | 47.206 | 22.231 | 0 | 0 | 46.517 | 34.797 | [5 empty] | 0 | 0.145 | 34 | 2.1355 | 1.9547 | 1.4241 | 1.2766 | 0.67811 | 31.7538
2006-05-20 | 6:55 | 0 | 19.121 | 0 | 2 | 0 | 31.843 | 32.108 | 32.397 | 31.963 | 24.832 | 24.497 | 15.319 | 0 | 0 | 56.439 | 53.601 | 47.273 | 22.231 | 0 | 0 | 46.494 | 34.773 | [5 empty] | 0 | -0.12 | 35 | 2.1355 | 1.9547 | 1.4241 | 1.2766 | 0.67811 | 31.7538
2006-05-20 | 6:56 | 0 | 19.07 | 0 | 2 | 0 | 32.108 | 32.083 | 32.348 | 32.299 | 24.617 | 24.521 | 15.272 | 0 | 0 | 56.416 | 53.601 | 47.367 | 22.231 | 0 | 0 | 46.47 | 34.749 | [5 empty] | 0 | -0.191 | 36 | 2.1492 | 1.9677 | 1.4247 | 1.2766 | 0.69111 | 32.1569
2006-05-20 | 6:57 | 0 | 19.04 | 0 | 3 | 0 | 32.348 | 32.299 | 31.963 | 32.493 | 24.953 | 24.448 | 15.294 | 0 | 0 | 56.416 | 53.601 | 47.206 | 22.255 | 0 | 0 | 46.494 | 34.773 | [5 empty] | 0 | -0.145 | 37 | 2.1428 | 1.9616 | 1.4244 | 1.2766 | 0.68503 | 31.9689
2006-05-20 | 6:58 | 0 | 19.048 | 0 | 2 | 0 | 32.468 | 32.634 | 31.553 | 31.987 | 25.122 | 24.592 | 15.37 | 0 | 0 | 56.483 | 53.533 | 47.343 | 22.255 | 0 | 0 | 46.494 | 34.821 | [5 empty] | 0 | 0.481 | 38 | 2.1207 | 1.9406 | 1.4235 | 1.2766 | 0.66399 | 31.3105
2006-05-20 | 6:59 | 0 | 19.023 | 0 | 3 | 0 | 35.313 | 32.752 | 31.313 | 31.769 | 30.519 | 24.592 | 15.345 | 0 | 0 | 56.394 | 53.533 | 47.206 | 22.28 | 0 | 0 | 46.47 | 34.797 | [5 empty] | 0 | 3.544 | 39 | 2.1279 | 1.9475 | 1.4238 | 1.2766 | 0.67091 | 31.5286
2006-05-20 | 7:00 | 1 | 19.023 | 0 | 2 | 0 | 46.403 | 33.316 | 30.928 | 31.264 | 31.48 | 24.398 | 15.518 | 0 | 0 | 56.371 | 53.556 | 47.182 | 22.255 | 0 | 0 | 46.449 | 34.797 | [5 empty] | 19.023 | 15.139 | 40 | 2.0776 | 1.8996 | 1.4218 | 1.2766 | 0.62302 | 29.9882
2006-05-20 | 7:01 | 0 | 19.088 | 0 | 3 | 0 | 47.724 | 45.065 | 30.918 | 31.088 | 31.522 | 24.585 | 15.609 | 1 | 0 | 56.407 | 53.617 | 47.175 | 22.344 | 0 | 0 | 46.531 | 34.859 | [5 empty] | 0 | 16.636 | 41 | 2.0511 | 1.8744 | 1.4207 | 1.2766 | 0.59783 | 29.1475
2006-05-20 | 7:02 | 0 | 19.08 | 0 | 2 | 0 | 47.992 | 47.374 | 30.766 | 30.982 | 31.85 | 24.384 | 15.551 | 1 | 0 | 56.378 | 53.563 | 47.145 | 22.287 | 0 | 0 | 46.48 | 34.852 | [5 empty] | 0 | 17.01 | 42 | 2.0679 | 1.8905 | 1.4214 | 1.2766 | 0.61389 | 29.6858
2006-05-20 | 7:03 | 0 | 19.113 | 1 | 3 | 0 | 48.755 | 47.77 | 30.629 | 30.678 | 31.713 | 24.391 | 15.485 | 1 | 0 | 56.407 | 53.57 | 47.175 | 22.287 | 0 | 0 | 46.501 | 34.897 | [5 empty] | 0 | 18.077 | 43 | 2.0872 | 1.9088 | 1.4222 | 1.2766 | 0.63216 | 30.2878
2006-05-20 | 7:04 | 0 | 19.113 | 0 | 2 | 0 | 48.963 | 48.573 | 30.703 | 30.654 | 30.629 | 24.295 | 15.508 | 1 | 0 | 56.453 | 53.594 | 47.357 | 22.295 | 0 | 0 | 46.463 | 34.904 | [5 empty] | 0 | 18.309 | 44 | 2.0805 | 1.9024 | 1.4219 | 1.2766 | 0.62579 | 30.0792
2006-05-20 | 7:05 | 0 | 19.08 | 0 | 2 | 0 | 39.784 | 48.956 | 30.837 | 30.597 | 26.961 | 24.288 | 15.797 | 1 | 0 | 56.378 | 53.54 | 47.189 | 22.263 | 0 | 0 | 46.456 | 34.828 | [5 empty] | 0 | 9.187 | 45 | 1.9963 | 1.8224 | 1.4185 | 1.2766 | 0.54579 | 27.3401
2006-05-20 | 7:06 | 0 | 19.103 | 0 | 2 | 1 | 34.146 | 44.851 | 31.127 | 30.646 | 24.553 | 24.455 | 15.797 | 1 | 0 | 56.378 | 53.563 | 47.236 | 22.287 | 0 | 0 | 46.48 | 34.873 | [5 empty] | 0 | 3.5 | 46 | 1.9963 | 1.8224 | 1.4185 | 1.2766 | 0.54579 | 27.3401
2006-05-20 | 7:07 | 0 | 19.07 | 0 | 2 | 0 | 32.541 | 36.488 | 31.36 | 30.734 | 23.967 | 24.448 | 15.641 | 0 | 0 | 56.416 | 53.533 | 47.32 | 22.231 | 0 | 0 | 46.426 | 34.866 | [5 empty] | 0 | 1.807 | 0 | 2.0417 | 1.8656 | 1.4203 | 1.2766 | 0.58898 | 28.8467
2006-05-20 | 7:08 | 0 | 19.048 | 0 | 3 | 0 | 31.914 | 33.574 | 31.409 | 31.048 | 24.183 | 24.521 | 15.37 | 0 | 0 | 56.394 | 53.486 | 47.25 | 22.209 | 0 | 0 | 46.449 | 34.842 | [5 empty] | 0 | 0.866 | 1 | 2.1207 | 1.9406 | 1.2184 | 1.0714 | 0.86916 | 40.9852
2006-05-20 | 7:09 | 0 | 19.07 | 0 | 2 | 0 | 31.723 | 32.61 | 31.723 | 31.409 | 23.869 | 24.303 | 15.023 | 0 | 0 | 56.371 | 53.533 | 47.229 | 22.231 | 0 | 0 | 46.449 | 34.797 | [5 empty] | 0 | 0.314 | 2 | 2.2217 | 2.0366 | 1.2225 | 1.0714 | 0.96521 | 43.4444
2006-05-20 | 7:10 | 0 | 19.07 | 0 | 2 | 0 | 31.723 | 32.252 | 31.649 | 31.504 | 23.533 | 24.232 | 14.875 | 0 | 0 | 56.394 | 53.51 | 47.25 | 22.209 | 0 | 0 | 46.426 | 34.749 | [5 empty] | 0 | 0.219 | 3 | 2.2648 | 2.0776 | 1.2242 | 1.0714 | 1.0062 | 44.4265
2006-05-20 | 7:11 | 0 | 19.03 | 0 | 3 | 0 | 31.779 | 32.139 | 31.875 | 31.801 | 23.854 | 24.335 | 14.711 | 0 | 0 | 56.401 | 53.517 | 47.189 | 22.263 | 0 | 0 | 46.48 | 34.732 | [5 empty] | 0 | -0.022 | 4 | 2.3126 | 2.123 | 1.2261 | 1.0714 | 1.0516 | 45.472
2006-05-20 | 7:12 | 0 | 19.055 | 0 | 2 | 0 | 31.899 | 32.108 | 31.938 | 31.794 | 23.195 | 24.158 | 14.628 | 0 | 0 | 56.371 | 53.465 | 47.136 | 22.231 | 0 | 0 | 46.449 | 34.725 | [5 empty] | 0 | 0.105 | 5 | 2.3367 | 2.146 | 1.2271 | 1.0714 | 1.0745 | 45.9849
2006-05-20 | 7:13 | 0 | 19.023 | 0 | 3 | 0 | 31.946 | 32.188 | 31.585 | 31.946 | 22.721 | 24.143 | 14.759 | 0 | 0 | 56.401 | 53.472 | 47.28 | 22.241 | 0 | 0 | 46.48 | 34.78 | [5 empty] | 0 | 0 | 6 | 2.2986 | 2.1097 | 1.2256 | 1.0714 | 1.0383 | 45.1705
2006-05-20 | 7:14 | 0 | 19.023 | 1 | 2 | 0 | 31.914 | 32.157 | 31.433 | 31.602 | 27.41 | 24.376 | 15.048 | 0 | 0 | 56.371 | 53.51 | 47.25 | 22.231 | 0 | 0 | 46.449 | 34.773 | [5 empty] | 0 | 0.312 | 7 | 2.2144 | 2.0297 | 1.2222 | 1.0714 | 0.95829 | 43.2747
2006-05-20 | 7:15 | 1 | 19.005 | 0 | 2 | 0 | 44.46 | 32.188 | 31.151 | 31.465 | 31.345 | 24.31 | 14.983 | 0 | 0 | 56.334 | 53.517 | 47.189 | 22.263 | 0 | 0 | 46.456 | 34.852 | [5 empty] | 19.005 | 12.995 | 8 | 2.2334 | 2.0477 | 1.2229 | 1.0714 | 0.97628 | 43.7136
2006-05-20 | 7:16 | 0 | 18.997 | 0 | 3 | 0 | 47.273 | 40.858 | 30.855 | 31.24 | 31.193 | 24.278 | 15.023 | 1 | 0 | 56.305 | 53.465 | 47.206 | 22.255 | 0 | 0 | 46.449 | 34.821 | [5 empty] | 0 | 16.033 | 9 | 2.2217 | 2.0366 | 1.2225 | 1.0714 | 0.96521 | 43.4444
2006-05-20 | 7:17 | 0 | 18.997 | 0 | 3 | 0 | 47.458 | 46.769 | 30.661 | 30.975 | 31.698 | 24.448 | 15.023 | 1 | 0 | 56.305 | 53.486 | 47.068 | 22.255 | 0 | 0 | 46.426 | 34.797 | [5 empty] | 0 | 16.483 | 10 | 2.2217 | 2.0366 | 1.2225 | 1.0714 | 0.96521 | 43.4444
2006-05-20 | 7:18 | 0 | 19.048 | 0 | 2 | 0 | 48.009 | 47.343 | 30.759 | 30.71 | 31.794 | 24.256 | 15 | 1 | 0 | 56.325 | 53.442 | 47.206 | 22.255 | 0 | 0 | 46.426 | 34.797 | [5 empty] | 0 | 17.299 | 11 | 2.2284 | 2.043 | 1.2227 | 1.0714 | 0.97157 | 43.5995
2006-05-20 | 7:19 | 0 | 19.048 | 0 | 2 | 0 | 48.466 | 47.756 | 30.59 | 30.59 | 32.012 | 24.376 | 15.123 | 1 | 0 | 56.348 | 53.465 | 47.206 | 22.209 | 0 | 0 | 46.426 | 34.773 | [5 empty] | 0 | 17.876 | 12 | 2.1926 | 2.009 | 1.2213 | 1.0714 | 0.93753 | 42.7589
2006-05-20 | 7:20 | 1 | 19.023 | 0 | 3 | 0 | 45.99 | 48.419 | 30.651 | 30.578 | 28.17 | 24.435 | 15.108 | 1 | 0 | 56.364 | 53.458 | 47.105 | 22.265 | 0 | 0 | 46.463 | 34.761 | [5 empty] | 19.023 | 15.412 | 13 | 2.197 | 2.0131 | 1.2215 | 1.0714 | 0.94168 | 42.8629
2006-05-20 | 7:21 | 0 | 19.08 | 0 | 2 | 0 | 35.938 | 48.436 | 30.938 | 30.528 | 25.929 | 24.362 | 15.108 | 1 | 0 | 56.298 | 53.479 | 47.196 | 22.265 | 0 | 0 | 46.463 | 34.761 | [5 empty] | 0 | 5.41 | 14 | 2.197 | 2.0131 | 1.2215 | 1.0714 | 0.94168 | 42.8629
2006-05-20 | 7:22 | 0 | 19.023 | 0 | 2 | 0 | 32.919 | 39.382 | 31.026 | 30.688 | 24.016 | 24.256 | 15.073 | 0 | 0 | 56.289 | 53.447 | 47.164 | 22.209 | 0 | 0 | 46.384 | 34.682 | [5 empty] | 0 | 2.231 | 15 | 2.2071 | 2.0228 | 1.2219 | 1.0714 | 0.95137 | 43.1039
2006-05-20 | 7:23 | 0 | 19.045 | 0 | 2 | 0 | 32.012 | 34.445 | 31.217 | 30.977 | 22.569 | 24.497 | 15.146 | 0 | 0 | 56.312 | 53.447 | 47.14 | 22.255 | 0 | 0 | 46.407 | 34.727 | [5 empty] | 0 | 1.035 | 16 | 2.1859 | 2.0026 | 1.221 | 1.0714 | 0.93116 | 42.5987
2006-05-20 | 7:24 | 0 | 19.045 | 1 | 3 | 0 | 31.725 | 32.895 | 31.458 | 31.073 | 23.317 | 24.376 | 15.345 | 0 | 0 | 56.312 | 53.447 | 47.14 | 22.231 | 0 | 0 | 46.431 | 34.751 | [5 empty] | 0 | 0.652 | 17 | 2.1279 | 1.9475 | 1.2187 | 1.0714 | 0.87608 | 41.1702
2006-05-20 | 7:25 | 0 | 18.997 | 0 | 2 | 0 | 31.676 | 32.35 | 31.867 | 31.507 | 23.629 | 24.327 | 15.121 | 1 | 0 | 56.355 | 53.47 | 47.096 | 22.255 | 0 | 0 | 46.407 | 34.823 | [5 empty] | 0 | 0.169 | 18 | 2.1932 | 2.0095 | 1.2213 | 1.0714 | 0.93808 | 42.7728
2006-05-20 | 7:26 | 0 | 19.023 | 0 | 2 | 0 | 31.725 | 32.157 | 31.916 | 31.627 | 23.967 | 24.497 | 15.146 | 0 | 0 | 56.312 | 53.426 | 47.049 | 22.255 | 0 | 0 | 46.407 | 34.799 | [5 empty] | 0 | 0.098 | 19 | 2.1859 | 2.0026 | 1.221 | 1.0714 | 0.93116 | 42.5987
2006-05-20 | 7:27 | 0 | 19.023 | 0 | 3 | 0 | 31.821 | 32.061 | 31.845 | 31.747 | 23.172 | 24.448 | 15.319 | 0 | 0 | 56.289 | 53.447 | 47.073 | 22.231 | 0 | 0 | 46.384 | 34.775 | [5 empty] | 0 | 0.074 | 20 | 2.1355 | 1.9547 | 1.219 | 1.0714 | 0.88327 | 41.3612
2006-05-20 | 7:28 | 0 | 19.045 | 0 | 2 | 0 | 31.941 | 32.11 | 31.796 | 31.99 | 22.81 | 24.448 | 15.269 | 0 | 0 | 56.332 | 53.426 | 47.234 | 22.255 | 0 | 0 | 46.384 | 34.775 | [5 empty] | 0 | -0.049 | 21 | 2.1501 | 1.9685 | 1.2196 | 1.0714 | 0.89711 | 41.7248
2006-05-20 | 7:29 | 0 | 19.023 | 0 | 3 | 0 | 31.965 | 32.23 | 31.556 | 31.892 | 23.462 | 24.448 | 15.171 | 0 | 0 | 56.243 | 53.402 | 47.234 | 22.231 | 0 | 0 | 46.431 | 34.799 | [5 empty] | 0 | 0.073 | 22 | 2.1786 | 1.9957 | 1.2207 | 1.0714 | 0.92424 | 42.4234
2006-05-20 | 7:30 | 0 | 19.015 | 0 | 2 | 0 | 33.031 | 32.201 | 31.141 | 31.406 | 30.178 | 24.396 | 15.116 | 0 | 0 | 56.238 | 53.374 | 47.068 | 22.226 | 0 | 0 | 46.379 | 34.746 | [5 empty] | 0 | 1.625 | 23 | 2.1946 | 2.0109 | 1.2214 | 1.0714 | 0.93946 | 42.8075
2006-05-20 | 7:31 | 0 | 19.023 | 0 | 3 | 0 | 45.833 | 32.495 | 30.977 | 31.291 | 30.857 | 24.376 | 15.073 | 0 | 0 | 56.22 | 53.379 | 47.049 | 22.255 | 0 | 0 | 46.407 | 34.751 | [5 empty] | 0 | 14.542 | 24 | 2.2071 | 2.0228 | 1.2219 | 1.0714 | 0.95137 | 43.1039
2006-05-20 | 7:32 | 0 | 19.015 | 0 | 2 | 0 | 47.091 | 44.054 | 30.828 | 31.092 | 31.019 | 24.538 | 15.289 | 1 | 0 | 56.238 | 53.351 | 47.045 | 22.251 | 0 | 0 | 46.379 | 34.723 | [5 empty] | 0 | 15.999 | 25 | 2.1442 | 1.963 | 1.2193 | 1.0714 | 0.89158 | 41.58
2006-05-20 | 7:33 | 0 | 19.096 | 0 | 3 | 0 | 47.486 | 46.867 | 30.639 | 30.783 | 31.482 | 24.472 | 15.294 | 1 | 0 | 56.197 | 53.356 | 47.073 | 22.28 | 0 | 0 | 46.384 | 34.751 | [5 empty] | 0 | 16.703 | 26 | 2.1428 | 1.9616 | 1.2193 | 1.0714 | 0.89019 | 41.5437
2006-05-20 | 7:34 | 1 | 19.07 | 0 | 2 | 0 | 48.426 | 47.278 | 30.617 | 30.617 | 31.267 | 24.521 | 15.468 | 1 | 0 | 56.243 | 53.356 | 47.005 | 22.28 | 0 | 0 | 46.361 | 34.775 | [5 empty] | 19.07 | 17.809 | 27 | 2.0921 | 1.9135 | 1.2172 | 1.0714 | 0.84203 | 40.2477
2006-05-20 | 7:35 | 0 | 19.045 | 1 | 2 | 0 | 48.655 | 48.128 | 30.639 | 30.663 | 31.242 | 24.376 | 15.443 | 1 | 0 | 56.22 | 53.356 | 47.026 | 22.255 | 0 | 0 | 46.356 | 34.746 | [5 empty] | 0 | 17.992 | 28 | 2.0994 | 1.9204 | 1.2175 | 1.0714 | 0.84895 | 40.4377
2006-05-20 | 7:36 | 0 | 19.045 | 0 | 3 | 0 | 46.706 | 48.723 | 30.592 | 30.617 | 28.157 | 24.352 | 15.493 | 2 | 0 | 56.266 | 53.332 | 47.026 | 22.304 | 0 | 0 | 46.384 | 34.799 | [5 empty] | 0 | 16.089 | 29 | 2.0848 | 1.9065 | 1.2169 | 1.0714 | 0.83511 | 40.0563
2006-05-20 | 7:37 | 0 | 19.065 | 0 | 2 | 0 | 36.203 | 48.741 | 30.828 | 30.489 | 25.141 | 24.372 | 15.463 | 0 | 0 | 56.193 | 53.374 | 47.021 | 22.251 | 0 | 0 | 46.333 | 34.746 | [5 empty] | 0 | 5.714 | 30 | 2.0936 | 1.9148 | 1.2173 | 1.0714 | 0.84341 | 40.2858
2006-05-20 | 7:38 | 0 | 19.09 | 0 | 2 | 0 | 33.077 | 40.128 | 31.188 | 30.779 | 22.635 | 24.516 | 15.536 | 0 | 0 | 56.261 | 53.328 | 47.182 | 22.226 | 0 | 0 | 46.333 | 34.699 | [5 empty] | 0 | 2.298 | 31 | 2.0723 | 1.8946 | 1.2164 | 1.0714 | 0.82321 | 39.724
2006-05-20 | 7:39 | 0 | 19.146 | 0 | 2 | 0 | 32.135 | 34.727 | 31.411 | 31.026 | 22.28 | 24.401 | 15.812 | 1 | 0 | 56.22 | 53.379 | 47.119 | 22.255 | 0 | 0 | 46.361 | 34.727 | [5 empty] | 0 | 1.109 | 32 | 1.9919 | 1.8182 | 1.2131 | 1.0714 | 0.74681 | 37.4915
2006-05-20 | 7:40 | 0 | 19.09 | 0 | 2 | 0 | 31.862 | 33.055 | 31.526 | 31.092 | 21.576 | 24.467 | 15.586 | 0 | 0 | 56.188 | 53.37 | 47.063 | 22.251 | 0 | 0 | 46.398 | 34.744 | [5 empty] | 0 | 0.77 | 33 | 2.0578 | 1.8808 | 1.2158 | 1.0714 | 0.80937 | 39.3325
2006-05-20 | 7:41 | 0 | 19.065 | 0 | 3 | 0 | 31.715 | 32.367 | 31.813 | 31.355 | 20.973 | 24.369 | 15.463 | 0 | 0 | 56.188 | 53.346 | 47.063 | 22.226 | 0 | 0 | 46.351 | 34.672 | [5 empty] | 0 | 0.36 | 34 | 2.0936 | 1.9148 | 1.2173 | 1.0714 | 0.84341 | 40.2858
2006-05-20 | 7:42 | 0 | 18.982 | 0 | 2 | 0 | 31.781 | 32.191 | 31.853 | 31.612 | 20.821 | 24.337 | 15.232 | 0 | 0 | 56.225 | 53.269 | 47.147 | 22.17 | 0 | 0 | 46.3 | 34.641 | [5 empty] | 0 | 0.169 | 35 | 2.1608 | 1.9788 | 1.22 | 1.0714 | 0.90735 | 41.9908
2006-05-20 | 7:43 | 0 | 19.008 | 0 | 3 | 0 | 31.853 | 32.142 | 31.926 | 31.781 | 20.917 | 24.217 | 15.355 | 0 | 0 | 56.181 | 53.269 | 46.963 | 22.145 | 0 | 0 | 46.3 | 34.689 | [5 empty] | 0 | 0.072 | 36 | 2.125 | 1.9447 | 1.2185 | 1.0714 | 0.87331 | 41.0964
2006-05-20 | 7:44 | 0 | 19.008 | 0 | 2 | 0 | 31.973 | 32.191 | 31.926 | 31.828 | 20.917 | 24.313 | 15.304 | 0 | 0 | 56.135 | 53.246 | 46.942 | 22.17 | 0 | 0 | 46.3 | 34.689 | [5 empty] | 0 | 0.145 | 37 | 2.1399 | 1.9589 | 1.2191 | 1.0714 | 0.88742 | 41.4708
2006-05-20 | 7:45 | 0 | 18.982 | 0 | 2 | 0 | 31.997 | 32.215 | 31.612 | 31.828 | 22.265 | 24.193 | 15.355 | 0 | 0 | 56.112 | 53.246 | 46.986 | 22.17 | 0 | 0 | 46.3 | 34.689 | [5 empty] | 0 | 0.169 | 38 | 2.125 | 1.9447 | 1.2185 | 1.0714 | 0.87331 | 41.0964
2006-05-20 | 7:46 | 0 | 18.957 | 1 | 3 | 0 | 35.395 | 32.262 | 31.227 | 31.612 | 29.781 | 24.193 | 15.405 | 0 | 0 | 56.135 | 53.223 | 46.942 | 22.17 | 0 | 0 | 46.3 | 34.665 | [5 empty] | 0 | 3.783 | 39 | 2.1105 | 1.9309 | 1.2179 | 1.0714 | 0.85947 | 40.7241
2006-05-20 | 7:47 | 0 | 18.935 | 0 | 2 | 0 | 46.277 | 33.139 | 30.938 | 31.298 | 30.335 | 24.242 | 15.33 | 0 | 0 | 56.089 | 53.246 | 46.895 | 22.17 | 0 | 0 | 46.3 | 34.641 | [5 empty] | 0 | 14.979 | 40 | 2.1323 | 1.9517 | 1.2188 | 1.0714 | 0.88023 | 41.2806
2006-05-20 | 7:48 | 0 | 18.982 | 0 | 3 | 0 | 47.742 | 44.762 | 30.864 | 31.129 | 30.987 | 24.362 | 15.43 | 1 | 0 | 56.044 | 53.223 | 46.872 | 22.17 | 0 | 0 | 46.23 | 34.62 | [5 empty] | 0 | 16.613 | 41 | 2.1032 | 1.924 | 1.2177 | 1.0714 | 0.85255 | 40.536
2006-05-20 | 7:49 | 1 | 18.957 | 0 | 2 | 0 | 48.34 | 47.308 | 30.72 | 30.938 | 31.661 | 24.168 | 15.232 | 1 | 0 | 56.065 | 53.178 | 46.986 | 22.145 | 0 | 0 | 46.277 | 34.596 | [5 empty] | 18.957 | 17.402 | 42 | 2.1608 | 1.9788 | 1.22 | 1.0714 | 0.90735 | 41.9908
2006-05-20 | 7:50 | 0 | 18.935 | 0 | 3 | 0 | 42.75 | 47.95 | 30.553 | 30.624 | 25.23 | 24.121 | 15.232 | 1 | 0 | 56.065 | 53.223 | 46.986 | 22.145 | 0 | 0 | 46.253 | 34.62 | [5 empty] | 0 | 12.126 | 43 | 2.1608 | 1.9788 | 1.22 | 1.0714 | 0.90735 | 41.9908
2006-05-20 | 7:51 | 0 | 18.909 | 0 | 2 | 0 | 34.854 | 46.828 | 30.528 | 30.504 | 22.795 | 24.217 | 15.304 | 1 | 0 | 56.044 | 53.199 | 46.872 | 22.145 | 0 | 0 | 46.23 | 34.572 | [5 empty] | 0 | 4.35 | 44 | 2.1399 | 1.9589 | 1.2191 | 1.0714 | 0.88742 | 41.4708
2006-05-20 | 7:52 | 0 | 18.935 | 0 | 2 | 0 | 32.527 | 37.557 | 30.553 | 30.455 | 22.555 | 24.242 | 15.206 | 0 | 0 | 56.016 | 53.15 | 46.799 | 22.14 | 0 | 0 | 46.202 | 34.567 | [5 empty] | 0 | 2.072 | 45 | 2.1684 | 1.986 | 1.2203 | 1.0714 | 0.91455 | 42.176
2006-05-20 | 7:53 | 0 | 18.884 | 0 | 2 | 0 | 31.683 | 33.749 | 30.698 | 30.528 | 21.954 | 24.266 | 15.083 | 0 | 0 | 56.112 | 53.199 | 46.895 | 22.145 | 0 | 0 | 46.23 | 34.572 | [5 empty] | 0 | 1.155 | 46 | 2.2042 | 2.02 | 1.2217 | 1.0714 | 0.9486 | 43.0353
2006-05-20 | 7:54 | 0 | 18.935 | 0 | 2 | 0 | 31.372 | 32.502 | 30.842 | 30.744 | 22.699 | 24.266 | 15.133 | 0 | 0 | 56.089 | 53.178 | 46.895 | 22.17 | 0 | 0 | 46.253 | 34.548 | [5 empty] | 0 | 0.628 | 47 | 2.1897 | 2.0062 | 1.2212 | 1.0714 | 0.93476 | 42.6894
2006-05-20 | 7:55 | 0 | 18.935 | 0 | 3 | 0 | 31.107 | 31.877 | 31.083 | 30.842 | 22.074 | 24.266 | 15.453 | 0 | 0 | 56.065 | 53.178 | 46.828 | 22.145 | 0 | 0 | 46.253 | 34.548 | [5 empty] | 0 | 0.265 | 48 | 2.0965 | 1.9176 | 1.2174 | 1.0714 | 0.84618 | 40.3619
2006-05-20 | 7:56 | 0 | 18.904 | 1 | 2 | 0 | 31.1 | 31.534 | 30.884 | 30.933 | 22.67 | 24.212 | 15.325 | 1 | 0 | 56.061 | 53.15 | 46.891 | 22.116 | 0 | 0 | 46.225 | 34.543 | [5 empty] | 0 | 0.167 | 49 | 2.1338 | 1.953 | 1.2189 | 1.0714 | 0.88161 | 41.3173
2006-05-20 | 7:57 | 0 | 18.935 | 0 | 3 | 0 | 31.227 | 31.539 | 31.034 | 30.913 | 22.219 | 24.217 | 15.133 | 0 | 0 | 56.089 | 53.155 | 46.781 | 22.145 | 0 | 0 | 46.207 | 34.548 | [5 empty] | 0 | 0.314 | 50 | 2.1897 | 2.0062 | 1.2212 | 1.0714 | 0.93476 | 42.6894
2006-05-20 | 7:58 | 0 | 18.904 | 0 | 2 | 0 | 31.198 | 31.509 | 30.933 | 31.124 | 21.177 | 24.381 | 15.103 | 0 | 0 | 55.993 | 53.15 | 46.821 | 22.116 | 0 | 0 | 46.202 | 34.495 | [5 empty] | 0 | 0.074 | 51 | 2.1984 | 2.0145 | 1.2215 | 1.0714 | 0.94306 | 42.8975
2006-05-20 | 7:59 | 0 | 18.927 | 0 | 2 | 0 | 31.149 | 31.487 | 30.813 | 30.98 | 22.525 | 24.308 | 15.128 | 0 | 0 | 55.97 | 53.104 | 46.799 | 22.14 | 0 | 0 | 46.202 | 34.519 | [5 empty] | 0 | 0.169 | 52 | 2.1911 | 2.0076 | 1.2212 | 1.0714 | 0.93614 | 42.7242
2006-05-20 | 8:00 | 0 | 18.909 | 0 | 3 | 0 | 40.612 | 31.396 | 30.673 | 30.818 | 29.685 | 24.315 | 15.058 | 0 | 0 | 56.028 | 53.139 | 46.785 | 22.197 | 0 | 0 | 46.258 | 34.577 | [5 empty] | 0 | 9.794 | 53 | 2.2115 | 2.0269 | 1.222 | 1.0714 | 0.95552 | 43.2065
2006-05-20 | 8:01 | 0 | 18.962 | 0 | 2 | 0 | 46.466 | 35.28 | 30.46 | 30.845 | 30.869 | 24.438 | 15.259 | 0 | 0 | 55.981 | 53.139 | 46.809 | 22.197 | 0 | 0 | 46.235 | 34.577 | [5 empty] | 0 | 15.621 | 54 | 2.153 | 1.9713 | 1.2197 | 1.0714 | 0.89988 | 41.797
2006-05-20 | 8:02 | 0 | 19.01 | 0 | 3 | 1 | 47.427 | 45.478 | 30.291 | 30.654 | 30.989 | 24.558 | 15.307 | 1 | 0 | 56.049 | 53.16 | 46.762 | 22.197 | 0 | 0 | 46.214 | 34.622 | [5 empty] | 0 | 16.773 | 55 | 2.139 | 1.958 | 1.2191 | 1.0714 | 0.88659 | 41.449
2006-05-20 | 8:03 | 0 | 18.985 | 0 | 2 | 0 | 47.612 | 47.152 | 30.244 | 30.389 | 31.11 | 24.438 | 15.455 | 1 | 0 | 55.958 | 53.139 | 46.832 | 22.221 | 0 | 0 | 46.214 | 34.577 | [5 empty] | 0 | 17.223 | 0 | 2.0959 | 1.9171 | 1.2174 | 1.0714 | 0.84563 | 40.3467
2006-05-20 | 8:04 | 1 | 18.962 | 0 | 2 | 0 | 48.438 | 47.497 | 30.244 | 30.411 | 31.303 | 24.462 | 15.111 | 2 | 0 | 55.958 | 53.16 | 46.832 | 22.197 | 0 | 0 | 46.19 | 34.577 | [5 empty] | 18.962 | 18.027 | 1 | 2.1961 | 2.0123 | 2.025 | 1.875 | 0.13728 | 6.2509
2006-05-20 | 8:05 | 0 | 18.985 | 0 | 3 | 0 | 46.51 | 48.116 | 30.195 | 30.146 | 28.027 | 24.582 | 15.259 | 1 | 0 | 55.981 | 53.139 | 46.809 | 22.197 | 0 | 0 | 46.214 | 34.601 | [5 empty] | 0 | 16.364 | 2 | 2.153 | 1.9713 | 2.0232 | 1.875 | 0.096309 | 4.4733
2006-05-20 | 8:06 | 0 | 18.952 | 0 | 2 | 0 | 35.885 | 48.522 | 30.212 | 30.139 | 25.585 | 24.43 | 15.226 | 0 | 0 | 55.974 | 53.129 | 46.825 | 22.165 | 0 | 0 | 46.183 | 34.591 | [5 empty] | 0 | 5.746 | 3 | 2.1626 | 1.9804 | 2.0236 | 1.875 | 0.10544 | 4.8758
2006-05-20 | 8:07 | 0 | 18.962 | 1 | 2 | 0 | 32.72 | 40.193 | 30.411 | 30.291 | 24.607 | 24.533 | 15.48 | 1 | 0 | 56.028 | 53.139 | 46.923 | 22.246 | 0 | 0 | 46.214 | 34.622 | [5 empty] | 0 | 2.429 | 4 | 2.0886 | 1.9101 | 2.0206 | 1.875 | 0.035136 | 1.6823
2006-05-20 | 8:08 | 0 | 18.977 | 0 | 2 | 0 | 31.607 | 34.428 | 30.622 | 30.283 | 24.622 | 24.455 | 15.548 | 0 | 0 | 55.951 | 53.108 | 46.802 | 22.189 | 0 | 0 | 46.204 | 34.546 | [5 empty] | 0 | 1.324 | 5 | 2.0688 | 1.8913 | 2.0198 | 1.875 | 0.016314 | 0.78855
2006-05-20 | 8:09 | 0 | 18.985 | 0 | 2 | 0 | 31.183 | 32.601 | 30.693 | 30.379 | 24.141 | 24.477 | 15.671 | 0 | 0 | 55.974 | 53.108 | 46.755 | 22.165 | 0 | 0 | 46.183 | 34.522 | [5 empty] | 0 | 0.804 | 6 | 2.033 | 1.8573 | 2.0184 | 1.875 | -0.017733 | -0.87225
2006-05-20 | 8:10 | 0 | 18.985 | 0 | 3 | 0 | 31.063 | 31.857 | 30.989 | 30.798 | 23.425 | 24.487 | 15.654 | 0 | 0 | 56.072 | 53.139 | 46.785 | 22.197 | 0 | 0 | 46.19 | 34.577 | [5 empty] | 0 | 0.265 | 7 | 2.038 | 1.862 | 2.0186 | 1.875 | -0.013027 | -0.63923
2006-05-20 | 8:11 | 0 | 18.93 | 0 | 2 | 0 | 31.056 | 31.512 | 30.982 | 31.007 | 22.814 | 24.455 | 15.548 | 0 | 0 | 55.951 | 53.129 | 46.846 | 22.189 | 0 | 0 | 46.204 | 34.546 | [5 empty] | 0 | 0.049 | 8 | 2.0688 | 1.8913 | 2.0198 | 1.875 | 0.016314 | 0.78855
2006-05-20 | 8:12 | 0 | 18.985 | 0 | 2 | 0 | 31.183 | 31.423 | 31.208 | 31.014 | 22.559 | 24.558 | 15.604 | 0 | 0 | 56.028 | 53.139 | 46.9 | 22.221 | 0 | 0 | 46.167 | 34.577 | [5 empty] | 0 | 0.169 | 9 | 2.0525 | 1.8758 | 2.0192 | 1.875 | 0.0008128 | 0.0396
2006-05-20 | 8:13 | 0 | 18.952 | 0 | 3 | 0 | 31.198 | 31.416 | 31.271 | 31.151 | 22.094 | 24.43 | 15.719 | 0 | 0 | 55.998 | 53.062 | 46.664 | 22.189 | 0 | 0 | 46.183 | 34.546 | [5 empty] | 0 | 0.047 | 10 | 2.019 | 1.844 | 2.0178 | 1.875 | -0.031019 | -1.5363
2006-05-20 | 8:14 | 0 | 18.977 | 0 | 2 | 0 | 31.296 | 31.465 | 31.078 | 31.198 | 22.214 | 24.43 | 15.646 | 0 | 0 | 55.951 | 53.062 | 46.732 | 22.189 | 0 | 0 | 46.16 | 34.569 | [5 empty] | 0 | 0.098 | 11 | 2.0403 | 1.8642 | 2.0187 | 1.875 | -0.010813 | -0.52997
2006-05-20 | 8:15 | 0 | 19.01 | 0 | 3 | 0 | 34.88 | 31.544 | 30.869 | 31.23 | 30.001 | 24.653 | 15.629 | 0 | 0 | 56.005 | 53.092 | 46.9 | 22.197 | 0 | 0 | 46.214 | 34.601 | [5 empty] | 0 | 3.65 | 12 | 2.0452 | 1.8689 | 2.0189 | 1.875 | -0.0061072 | -0.29861
2006-05-20 | 8:16 | 0 | 18.93 | 0 | 2 | 0 | 46.183 | 32.38 | 30.597 | 30.886 | 30.644 | 24.438 | 15.704 | 0 | 0 | 55.911 | 53.045 | 46.856 | 22.197 | 0 | 0 | 46.19 | 34.601 | [5 empty] | 0 | 15.297 | 13 | 2.0234 | 1.8481 | 2.018 | 1.875 | -0.026867 | -1.3278
2006-05-20 | 8:17 | 0 | 18.93 | 0 | 2 | 0 | 47.581 | 44.439 | 30.502 | 30.788 | 31.078 | 24.381 | 15.299 | 1 | 0 | 55.881 | 53.038 | 46.641 | 22.165 | 0 | 0 | 46.137 | 34.591 | [5 empty] | 0 | 16.793 | 14 | 2.1413 | 1.9602 | 2.0228 | 1.875 | 0.085237 | 3.9806
2006-05-20 | 8:18 | 1 | 18.952 | 1 | 3 | 0 | 47.857 | 47.236 | 30.163 | 30.452 | 31.561 | 24.406 | 15.375 | 1 | 0 | 55.881 | 53.015 | 46.617 | 22.214 | 0 | 0 | 46.113 | 34.569 | [5 empty] | 18.952 | 17.405 | 15 | 2.1192 | 1.9392 | 2.0219 | 1.875 | 0.0642 | 3.0294
2006-05-20 | 8:19 | 0 | 18.952 | 0 | 2 | 0 | 48.59 | 47.649 | 30.114 | 30.234 | 31.681 | 24.43 | 15.4 | 2 | 0 | 55.881 | 53.038 | 46.617 | 22.189 | 0 | 0 | 46.137 | 34.546 | [5 empty] | 0 | 18.356 | 16 | 2.1119 | 1.9323 | 2.0216 | 1.875 | 0.05728 | 2.7122
2006-05-20 | 8:20 | 0 | 18.952 | 0 | 2 | 0 | 40.162 | 48.361 | 30.283 | 30.163 | 26.598 | 24.452 | 15.548 | 0 | 0 | 55.946 | 53.059 | 46.776 | 22.238 | 0 | 0 | 46.134 | 34.591 | [5 empty] | 0 | 9.999 | 17 | 2.0688 | 1.8913 | 2.0198 | 1.875 | 0.016314 | 0.78855
2006-05-20 | 8:21 | 0 | 18.982 | 0 | 2 | 0 | 33.842 | 45.427 | 30.239 | 30.094 | 25.132 | 24.435 | 15.948 | 1 | 0 | 55.907 | 53.064 | 46.711 | 22.219 | 0 | 0 | 46.139 | 34.596 | [5 empty] | 0 | 3.748 | 18 | 1.9523 | 1.7806 | 2.0151 | 1.875 | -0.094406 | -4.8355
2006-05-20 | 8:22 | 0 | 19.015 | 0 | 3 | 0 | 32.078 | 36.528 | 30.416 | 30.175 | 25.333 | 24.538 | 16.202 | 0 | 0 | 55.937 | 53.115 | 46.788 | 22.251 | 0 | 0 | 46.169 | 34.603 | [5 empty] | 0 | 1.903 | 19 | 1.8784 | 1.7103 | 2.0121 | 1.875 | -0.16471 | -8.7689
2006-05-20 | 8:23 | 0 | 19.015 | 0 | 2 | 0 | 31.404 | 33.311 | 30.56 | 30.296 | 24.877 | 24.489 | 16.129 | 0 | 0 | 55.937 | 53.071 | 46.741 | 22.251 | 0 | 0 | 46.169 | 34.603 | [5 empty] | 0 | 1.108 | 20 | 1.8996 | 1.7305 | 2.013 | 1.875 | -0.14451 | -7.6071
2006-05-20 | 8:24 | 0 | 18.982 | 0 | 2 | 0 | 31.058 | 32.166 | 30.6 | 30.553 | 24.217 | 24.602 | 16.046 | 0 | 0 | 55.907 | 53.064 | 46.849 | 22.243 | 0 | 0 | 46.116 | 34.572 | [5 empty] | 0 | 0.505 | 21 | 1.9238 | 1.7535 | 2.014 | 1.875 | -0.12153 | -6.3173
2006-05-20 | 8:25 | 0 | 18.982 | 0 | 2 | 0 | 30.994 | 31.693 | 30.73 | 30.609 | 23.236 | 24.587 | 15.93 | 0 | 0 | 55.981 | 53.048 | 46.858 | 22.297 | 0 | 0 | 46.146 | 34.579 | [5 empty] | 0 | 0.385 | 22 | 1.9576 | 1.7856 | 2.0153 | 1.875 | -0.089424 | -4.5681
2006-05-20 | 8:26 | 0 | 18.957 | 0 | 3 | 0 | 30.962 | 31.347 | 30.744 | 30.698 | 23.038 | 24.457 | 15.749 | 0 | 0 | 55.93 | 53.064 | 46.711 | 22.265 | 0 | 0 | 46.139 | 34.596 | [5 empty] | 0 | 0.264 | 23 | 2.0103 | 1.8357 | 2.0175 | 1.875 | -0.039323 | -1.9561
2006-05-20 | 8:27 | 0 | 18.982 | 0 | 2 | 0 | 31.009 | 31.298 | 30.913 | 30.744 | 22.773 | 24.411 | 15.873 | 0 | 0 | 55.93 | 53.064 | 46.666 | 22.265 | 0 | 0 | 46.162 | 34.572 | [5 empty] | 0 | 0.265 | 24 | 1.9742 | 1.8014 | 2.016 | 1.875 | -0.073646 | -3.7305
2006-05-20 | 8:28 | 0 | 18.935 | 0 | 2 | 0 | 30.987 | 31.252 | 30.987 | 30.842 | 23.204 | 24.555 | 15.775 | 1 | 0 | 55.93 | 53.041 | 46.734 | 22.243 | 0 | 0 | 46.116 | 34.548 | [5 empty] | 0 | 0.145 | 25 | 2.0027 | 1.8285 | 2.0172 | 1.875 | -0.04652 | -2.3228
2006-05-20 | 8:29 | 0 | 18.957 | 1 | 3 | 0 | 31.083 | 31.274 | 30.744 | 30.889 | 23.158 | 24.337 | 15.8 | 0 | 0 | 55.86 | 52.994 | 46.62 | 22.265 | 0 | 0 | 46.139 | 34.524 | [5 empty] | 0 | 0.194 | 26 | 1.9954 | 1.8216 | 2.0169 | 1.875 | -0.05344 | -2.6781
2006-05-20 | 8:30 | 0 | 18.982 | 0 | 12 | 0 | 46.986 | 31.154 | 31.396 | 46.368 | 49.715 | 24.411 | 15.898 | 0 | 0 | 47.859 | 52.903 | 49.577 | 22.265 | 0 | 0 | 46.116 | 34.125 | [5 empty] | 0 | 0.618 | 27 | 1.9669 | 1.7944 | 2.0157 | 1.875 | -0.080566 | -4.0961
2006-05-20 | 8:31 | 1 | 18.957 | 0 | 15 | 0 | 59.365 | 31.083 | 34.596 | 52.1 | 56.337 | 24.411 | 15.998 | 1 | 0 | 57.884 | 52.399 | 54.462 | 22.265 | 0 | 0 | 46.069 | 33.632 | [5 empty] | 18.957 | 7.265 | 28 | 1.9378 | 1.7668 | 2.0145 | 1.875 | -0.10825 | -5.5861
2006-05-20 | 8:32 | 1 | 18.982 | 0 | 15 | 0 | 67.121 | 31.154 | 38.449 | 57.907 | 56.652 | 24.337 | 16.22 | 1 | 0 | 65.64 | 52.214 | 59.004 | 22.29 | 0 | 0 | 46.116 | 36.098 | [5 empty] | 18.982 | 9.214 | 29 | 1.8731 | 1.7053 | 2.0119 | 1.875 | -0.1697 | -9.0595
2006-05-20 | 8:33 | 1 | 18.982 | 0 | 15 | 0 | 70.138 | 31.154 | 41.669 | 61.537 | 57.503 | 24.482 | 15.973 | 1 | 0 | 68.908 | 52.399 | 61.629 | 22.29 | 0 | 0 | 46.116 | 39.576 | [5 empty] | 18.982 | 8.601 | 30 | 1.9451 | 1.7737 | 2.0148 | 1.875 | -0.10133 | -5.2094
2006-05-20 | 8:34 | 0 | 18.982 | 0 | 15 | 1 | 71.106 | 31.107 | 43.807 | 63.242 | 59.096 | 24.457 | 15.998 | 0 | 1 | 70.073 | 53.017 | 63.13 | 22.314 | 0 | 0 | 46.162 | 42.231 | [5 empty] | 0 | 7.864 | 31 | 1.9378 | 1.7668 | 2.0145 | 1.875 | -0.10825 | -5.5861
2006-05-20 | 8:35 | 1 | 18.957 | 1 | 14 | 0 | 71.367 | 31.154 | 45.45 | 64.139 | 59.901 | 24.482 | 16.169 | 0 | 0 | 70.578 | 53.682 | 64.004 | 22.29 | 0 | 0 | 46.162 | 44.111 | [5 empty] | 18.957 | 7.228 | 0 | 1.888 | 1.7194 | 2.0125 | 1.875 | -0.15558 | -8.2405
2006-05-20 | 8:36 | 1 | 18.935 | 0 | 15 | 0 | 71.39 | 31.178 | 46.69 | 64.766 | 60.17 | 24.386 | 16.169 | 0 | 0 | 70.665 | 54.348 | 64.632 | 22.29 | 0 | 0 | 46.277 | 45.45 | [5 empty] | 18.935 | 6.624 | 1 | 1.888 | 1.7194 | 1.4141 | 1.2766 | 0.44283 | 23.4549
2006-05-20 | 8:37 | 0 | 18.982 | 0 | 15 | 0 | 71.39 | 31.298 | 47.95 | 65.328 | 60.462 | 24.313 | 16.22 | 1 | 0 | 70.797 | 54.99 | 65.193 | 22.314 | 0 | 0 | 46.414 | 46.482 | [5 empty] | 0 | 6.062 | 2 | 1.8731 | 1.7053 | 1.4135 | 1.2766 | 0.42871 | 22.8872
2006-05-20 | 8:38 | 1 | 18.982 | 0 | 15 | 0 | 71.39 | 31.323 | 48.844 | 65.775 | 60.485 | 24.337 | 15.998 | 0 | 0 | 70.842 | 55.561 | 65.663 | 22.314 | 0 | 0 | 46.573 | 47.308 | [5 empty] | 18.982 | 5.615 | 3 | 1.9378 | 1.7668 | 1.4161 | 1.2766 | 0.49016 | 25.2948
2006-05-20 | 8:39 | 0 | 18.935 | 0 | 7 | 0 | 72.664 | 57.526 | 38.777 | 65.775 | 53.865 | 24.337 | 15.898 | 0 | 0 | 70.533 | 56.065 | 65.663 | 22.314 | 0 | 0 | 46.734 | 47.675 | [5 empty] | 0 | 6.889 | 4 | 1.9669 | 1.7944 | 1.4173 | 1.2766 | 0.51784 | 26.3276
2006-05-20 | 8:40 | 0 | 18.935 | 0 | 2 | 0 | 69.809 | 68.271 | 32.48 | 52.716 | 43.051 | 24.337 | 15.775 | 0 | 0 | 68.751 | 56.423 | 63.822 | 22.216 | 0 | 0 | 46.893 | 47.283 | [5 empty] | 0 | 17.093 | 5 | 2.0027 | 1.8285 | 1.4188 | 1.2766 | 0.55188 | 27.5567
2006-05-20 | 8:41 | 0 | 18.834 | 0 | 1 | 0 | 65.839 | 72.309 | 30.477 | 37.296 | 37.459 | 24.433 | 15.651 | 0 | 0 | 67.318 | 56.67 | 61.088 | 22.192 | 0 | 0 | 47.054 | 46.823 | [5 empty] | 0 | 28.543 | 6 | 2.0388 | 1.8628 | 1.4202 | 1.2766 | 0.58621 | 28.7522
2006-05-20 | 8:42 | 0 | 18.859 | 0 | 0 | 0 | 64.561 | 72.617 | 29.803 | 34.218 | 33.605 | 24.359 | 15.797 | 0 | 0 | 66.243 | 56.916 | 58.71 | 22.216 | 0 | 0 | 47.236 | 46.389 | [5 empty] | 0 | 30.343 | 7 | 1.9963 | 1.8224 | 1.4185 | 1.2766 | 0.54579 | 27.3401
2006-05-20 | 8:43 | 0 | 18.907 | 0 | 0 | 0 | 64.002 | 72.528 | 29.538 | 33.582 | 31.394 | 24.337 | 15.898 | 0 | 0 | 65.369 | 57.074 | 56.827 | 22.216 | 0 | 0 | 47.42 | 45.952 | [5 empty] | 0 | 30.42 | 8 | 1.9669 | 1.7944 | 1.4173 | 1.2766 | 0.51784 | 26.3276
2006-05-20 | 8:44 | 0 | 18.859 | 0 | 0 | 0 | 63.486 | 72.266 | 29.393 | 33.464 | 28.719 | 24.482 | 15.651 | 0 | 0 | 64.718 | 57.163 | 55.445 | 22.192 | 0 | 0 | 47.511 | 45.471 | [5 empty] | 0 | 30.022 | 9 | 2.0388 | 1.8628 | 1.4202 | 1.2766 | 0.58621 | 28.7522
2006-05-20 | 8:45 | 0 | 18.859 | 0 | 0 | 0 | 62.902 | 71.893 | 29.226 | 33.419 | 27.829 | 24.313 | 15.651 | 0 | 0 | 64.203 | 57.277 | 54.229 | 22.192 | 0 | 0 | 47.672 | 45.082 | [5 empty] | 0 | 29.483 | 10 | 2.0388 | 1.8628 | 1.4202 | 1.2766 | 0.58621 | 28.7522
2006-05-20 | 8:46 | 0 | 18.907 | 0 | 0 | 0 | 62.32 | 71.41 | 29.177 | 33.254 | 27.804 | 24.359 | 15.923 | 0 | 0 | 63.844 | 57.343 | 53.335 | 22.216 | 0 | 0 | 47.787 | 44.692 | [5 empty] | 0 | 29.066 | 11 | 1.9596 | 1.7875 | 1.417 | 1.2766 | 0.51092 | 26.0723
2006-05-20 | 8:47 | 0 | 18.882 | 0 | 0 | 0 | 61.736 | 70.969 | 29.249 | 33.254 | 27.059 | 24.482 | 16.071 | 0 | 0 | 63.552 | 57.411 | 52.716 | 22.216 | 0 | 0 | 47.854 | 44.298 | [5 empty] | 0 | 28.482 | 12 | 1.9165 | 1.7465 | 1.4153 | 1.2766 | 0.46995 | 24.521
2006-05-20 | 8:48 | 0 | 18.882 | 0 | 0 | 0 | 61.108 | 70.442 | 29.153 | 33.254 | 25.975 | 24.359 | 16.365 | 0 | 0 | 63.26 | 57.432 | 52.28 | 22.192 | 0 | 0 | 47.948 | 43.992 | [5 empty] | 0 | 27.854 | 13 | 1.8309 | 1.6652 | 1.4118 | 1.2766 | 0.38857 | 21.2229
2006-05-20 | 8:49 | 0 | 18.932 | 0 | 0 | 0 | 60.437 | 70.026 | 29.322 | 33.113 | 24.769 | 24.504 | 16.194 | 0 | 0 | 63.105 | 57.455 | 52.051 | 22.192 | 0 | 0 | 47.992 | 43.664 | [5 empty] | 0 | 27.324 | 14 | 1.8807 | 1.7125 | 1.4138 | 1.2766 | 0.43591 | 23.1777
2006-05-20 | 8:50 | 0 | 18.882 | 0 | 0 | 0 | 59.787 | 69.431 | 29.249 | 33.019 | 24.119 | 24.337 | 16.217 | 0 | 0 | 62.813 | 57.544 | 51.799 | 22.216 | 0 | 0 | 48.062 | 43.358 | [5 empty] | 0 | 26.768 | 15 | 1.874 | 1.7061 | 1.4135 | 1.2766 | 0.42954 | 22.9208
2006-05-20 | 8:51 | 0 | 18.907 | 0 | 0 | 0 | 59.159 | 68.926 | 29.249 | 32.924 | 23.759 | 24.408 | 16.119 | 0 | 0 | 62.633 | 57.544 | 51.661 | 22.216 | 0 | 0 | 48.13 | 43.075 | [5 empty] | 0 | 26.235 | 16 | 1.9025 | 1.7333 | 1.4147 | 1.2766 | 0.45667 | 24.0028
2006-05-20 | 8:52 | 0 | 18.957 | 0 | 0 | 0 | 58.575 | 68.443 | 29.298 | 33.019 | 23.275 | 24.384 | 16.071 | 0 | 0 | 62.521 | 57.567 | 51.708 | 22.192 | 0 | 0 | 48.177 | 42.769 | [5 empty] | 0 | 25.556 | 17 | 1.9165 | 1.7465 | 1.4153 | 1.2766 | 0.46995 | 24.521
2006-05-20 | 8:53 | 0 | 18.982 | 0 | 0 | 0 | 57.882 | 67.937 | 29.393 | 32.785 | 23.06 | 24.288 | 16.318 | 0 | 0 | 62.409 | 57.612 | 51.5 | 22.192 | 0 | 0 | 48.223 | 42.535 | [5 empty] | 0 | 25.097 | 18 | 1.8446 | 1.6782 | 1.4123 | 1.2766 | 0.40158 | 21.7707
2006-05-20 | 8:54 | 0 | 18.932 | 0 | 0 | 0 | 57.277 | 67.386 | 29.298 | 32.737 | 22.456 | 24.264 | 16.292 | 1 | 0 | 62.208 | 57.635 | 51.432 | 22.216 | 0 | 0 | 48.244 | 42.324 | [5 empty] | 0 | 24.54 | 19 | 1.8522 | 1.6854 | 1.4127 | 1.2766 | 0.40878 | 22.0703
2006-05-20 | 8:55 | 0 | 18.957 | 0 | 0 | 0 | 56.626 | 66.937 | 29.347 | 32.761 | 22.555 | 24.239 | 16.267 | 0 | 0 | 62.163 | 57.612 | 51.386 | 22.192 | 0 | 0 | 48.291 | 42.042 | [5 empty] | 0 | 23.865 | 20 | 1.8594 | 1.6923 | 1.4129 | 1.2766 | 0.4157 | 22.356
2006-05-20 | 8:56 | 0 | 19.005 | 0 | 1 | 0 | 54.803 | 64.472 | 29.128 | 32.26 | 22.047 | 24.215 | 15.873 | 0 | 0 | 62.051 | 57.635 | 51.295 | 22.192 | 0 | 0 | 48.314 | 41.853 | [5 empty] | 0 | 22.543 | 21 | 1.9742 | 1.8014 | 1.4176 | 1.2766 | 0.52476 | 26.581
2006-05-20 | 8:57 | 0 | 18.907 | 1 | 1 | 0 | 51.043 | 59.698 | 30.357 | 30.286 | 21.951 | 24.359 | 16.292 | 0 | 0 | 61.982 | 57.635 | 51.362 | 22.192 | 0 | 0 | 48.338 | 41.667 | [5 empty] | 0 | 20.757 | 22 | 1.8522 | 1.6854 | 1.4127 | 1.2766 | 0.40878 | 22.0703
2006-05-20 | 8:58 | 0 | 18.932 | 0 | 0 | 0 | 49.598 | 58.486 | 30.96 | 29.852 | 21.902 | 24.193 | 16.39 | 0 | 0 | 61.916 | 57.678 | 51.18 | 22.216 | 0 | 0 | 48.338 | 41.478 | [5 empty] | 0 | 19.746 | 23 | 1.8236 | 1.6582 | 1.4115 | 1.2766 | 0.38165 | 20.9281
2006-05-20 | 8:59 | 0 | 18.982 | 0 | 0 | 0 | 49.437 | 57.993 | 30.985 | 29.756 | 21.758 | 24.168 | 16.365 | 0 | 0 | 61.827 | 57.701 | 51.18 | 22.167 | 0 | 0 | 48.361 | 41.336 | [5 empty] | 0 | 19.681 | 24 | 1.8309 | 1.6652 | 1.4118 | 1.2766 | 0.38857 | 21.2229
2006-05-20 | 9:00 | 0 | 18.982 | 0 | 0 | 0 | 49.323 | 57.701 | 30.886 | 29.756 | 21.181 | 24.143 | 16.589 | 0 | 0 | 61.807 | 57.658 | 51.159 | 22.17 | 0 | 0 | 48.384 | 41.126 | [5 empty] | 0 | 19.567 | 25 | 1.7657 | 1.6032 | 1.4091 | 1.2766 | 0.32657 | 18.4953
2006-05-20 | 9:01 | 0 | 19.02 | 0 | 0 | 0 | 49.087 | 57.405 | 30.83 | 29.626 | 21.412 | 24.109 | 16.481 | 0 | 0 | 61.775 | 57.672 | 51.173 | 22.206 | 0 | 0 | 48.422 | 40.975 | [5 empty] | 0 | 19.461 | 26 | 1.7971 | 1.6331 | 1.4104 | 1.2766 | 0.35646 | 19.8351
2006-05-20 | 9:02 | 0 | 19.05 | 0 | 0 | 0 | 48.907 | 57.183 | 30.884 | 29.656 | 21.056 | 24.163 | 16.461 | 0 | 0 | 61.713 | 57.699 | 51.178 | 22.214 | 0 | 0 | 48.45 | 40.863 | [5 empty] | 0 | 19.251 | 27 | 1.803 | 1.6386 | 1.4107 | 1.2766 | 0.362 | 20.0781
2006-05-20 | 9:03 | 0 | 19.003 | 0 | 0 | 0 | 48.611 | 56.825 | 30.619 | 29.729 | 21.321 | 24.283 | 16.363 | 0 | 0 | 61.667 | 57.699 | 51.108 | 22.214 | 0 | 0 | 48.45 | 40.7 | [5 empty] | 0 | 18.882 | 28 | 1.8315 | 1.6657 | 1.4118 | 1.2766 | 0.38913 | 21.2464
2006-05-20 | 9:04 | 0 | 19.05 | 0 | 0 | 0 | 48.198 | 56.579 | 30.548 | 29.584 | 21.395 | 24.212 | 16.388 | 0 | 0 | 61.624 | 57.678 | 51.201 | 22.214 | 0 | 0 | 48.473 | 40.511 | [5 empty] | 0 | 18.614 | 29 | 1.8242 | 1.6588 | 1.4115 | 1.2766 | 0.38221 | 20.9518
2006-05-20 | 9:05 | 0 | 18.997 | 0 | 0 | 0 | 47.803 | 56.266 | 30.45 | 29.462 | 21.417 | 24.139 | 16.338 | 0 | 0 | 61.533 | 57.699 | 51.108 | 22.236 | 0 | 0 | 48.517 | 40.394 | [5 empty] | 0 | 18.341 | 30 | 1.8388 | 1.6726 | 1.4121 | 1.2766 | 0.39605 | 21.5386
2006-05-20 | 9:06 | 0 | 18.997 | 0 | 0 | 0 | 46.587 | 55.965 | 30.276 | 29.432 | 24.882 | 24.063 | 16.011 | 0 | 0 | 61.439 | 57.672 | 51.012 | 22.184 | 0 | 0 | 48.445 | 40.224 | [5 empty] | 0 | 17.155 | 31 | 1.934 | 1.7632 | 1.416 | 1.2766 | 0.48656 | 25.1582
2006-05-20 | 9:07 | 0 | 19.05 | 0 | 2 | 0 | 48.312 | 52.875 | 31.992 | 29.175 | 28.018 | 24.092 | 16.287 | 0 | 0 | 61.375 | 57.656 | 50.994 | 22.189 | 0 | 0 | 48.494 | 40.136 | [5 empty] | 0 | 19.137 | 32 | 1.8536 | 1.6868 | 1.4127 | 1.2766 | 0.41016 | 22.1276
2006-05-20 | 9:08 | 0 | 19.02 | 0 | 2 | 0 | 40.93 | 48.009 | 31.095 | 30.541 | 23.798 | 24.014 | 16.011 | 0 | 0 | 61.282 | 57.651 | 51.103 | 22.16 | 0 | 0 | 48.422 | 39.99 | [5 empty] | 0 | 10.389 | 33 | 1.934 | 1.7632 | 1.416 | 1.2766 | 0.48656 | 25.1582
2006-05-20 | 9:09 | 0 | 19.028 | 0 | 2 | 0 | 33.531 | 48.564 | 29.101 | 31.463 | 21.731 | 24.067 | 16.114 | 0 | 0 | 61.243 | 57.678 | 50.97 | 22.189 | 0 | 0 | 48.517 | 39.901 | [5 empty] | 0 | 2.068 | 34 | 1.904 | 1.7346 | 1.4148 | 1.2766 | 0.45805 | 24.0572
2006-05-20 | 9:10 | 0 | 19.05 | 0 | 2 | 0 | 32.451 | 39.078 | 28.042 | 29.849 | 21.826 | 23.972 | 15.943 | 0 | 0 | 61.085 | 57.656 | 50.994 | 22.189 | 0 | 0 | 48.494 | 39.829 | [5 empty] | 0 | 2.602 | 35 | 1.9538 | 1.782 | 1.4168 | 1.2766 | 0.50538 | 25.8666
2006-05-20 | 9:11 | 0 | 19.003 | 0 | 1 | 0 | 31.823 | 34.12 | 27.392 | 28.307 | 21.804 | 24.116 | 15.694 | 0 | 0 | 61.017 | 57.678 | 50.926 | 22.214 | 0 | 0 | 48.494 | 39.688 | [5 empty] | 0 | 3.516 | 36 | 2.0263 | 1.8509 | 1.4197 | 1.2766 | 0.57431 | 28.3424
2006-05-20 | 9:12 | 0 | 19.028 | 0 | 2 | 0 | 30.21 | 33.11 | 27.248 | 27.559 | 21.417 | 24.092 | 15.548 | 0 | 0 | 60.951 | 57.61 | 51.064 | 22.165 | 0 | 0 | 48.494 | 39.547 | [5 empty] | 0 | 2.651 | 37 | 2.0688 | 1.8913 | 1.4214 | 1.2766 | 0.61472 | 29.7134
2006-05-20 | 9:13 | 0 | 18.977 | 0 | 3 | 0 | 28.765 | 31.799 | 27.15 | 27.054 | 20.622 | 23.923 | 15.744 | 0 | 0 | 60.839 | 57.633 | 50.833 | 22.165 | 0 | 0 | 48.494 | 39.43 | [5 empty] | 0 | 1.711 | 38 | 2.0117 | 1.8371 | 1.4191 | 1.2766 | 0.56047 | 27.8596
2006-05-20 | 9:14 | 0 | 19.05 | 0 | 2 | 0 | 27.969 | 30.139 | 26.958 | 26.983 | 20.453 | 24.018 | 15.769 | 0 | 0 | 60.771 | 57.587 | 50.788 | 22.165 | 0 | 0 | 48.517 | 39.337 | [5 empty] | 0 | 0.986 | 39 | 2.0045 | 1.8301 | 1.4188 | 1.2766 | 0.55355 | 27.6156
2006-05-20 | 9:15 | 0 | 19.05 | 0 | 2 | 0 | 27.657 | 29.03 | 26.814 | 26.814 | 20.358 | 23.923 | 15.646 | 0 | 0 | 60.613 | 57.564 | 50.856 | 22.165 | 0 | 0 | 48.494 | 39.219 | [5 empty] | 0 | 0.843 | 40 | 2.0403 | 1.8642 | 1.4203 | 1.2766 | 0.58759 | 28.7995
2006-05-20 | 9:16 | 0 | 19.033 | 0 | 2 | 0 | 27.468 | 28.361 | 26.892 | 26.843 | 20.144 | 23.928 | 15.923 | 0 | 0 | 60.574 | 57.548 | 50.746 | 22.17 | 0 | 0 | 48.501 | 39.131 | [5 empty] | 0 | 0.625 | 41 | 1.9596 | 1.7875 | 1.417 | 1.2766 | 0.51092 | 26.0723
2006-05-20 | 9:17 | 0 | 19.028 | 1 | 2 | 0 | 27.223 | 27.993 | 26.983 | 26.814 | 24.477 | 24.018 | 16.041 | 0 | 0 | 60.435 | 57.521 | 50.651 | 22.165 | 0 | 0 | 48.494 | 39.054 | [5 empty] | 0 | 0.409 | 42 | 1.9253 | 1.7549 | 1.4156 | 1.2766 | 0.47826 | 24.8411
2006-05-20 | 9:18 | 0 | 19.028 | 0 | 3 | 0 | 42.298 | 27.682 | 27.128 | 26.694 | 27.414 | 23.994 | 15.918 | 0 | 0 | 60.3 | 57.453 | 50.604 | 22.116 | 0 | 0 | 48.426 | 38.961 | [5 empty] | 0 | 15.604 | 43 | 1.9611 | 1.7889 | 1.4171 | 1.2766 | 0.5123 | 26.1235
2006-05-20 | 9:19 | 1 | 19.05 | 0 | 2 | 0 | 45.033 | 35.835 | 27.559 | 26.958 | 28.113 | 23.923 | 16.041 | 0 | 0 | 60.255 | 57.453 | 50.581 | 22.165 | 0 | 0 | 48.45 | 38.865 | [5 empty] | 19.05 | 18.075 | 44 | 1.9253 | 1.7549 | 1.4156 | 1.2766 | 0.47826 | 24.8411
2006-05-20 | 9:20 | 0 | 19.05 | 0 | 2 | 0 | 45.103 | 44.178 | 27.897 | 27.392 | 28.177 | 23.839 | 16.328 | 0 | 0 | 60.255 | 57.475 | 50.739 | 22.204 | 0 | 0 | 48.515 | 38.815 | [5 empty] | 0 | 17.711 | 45 | 1.8417 | 1.6754 | 1.4122 | 1.2766 | 0.39881 | 21.6548
2006-05-20 | 9:21 | 0 | 19.093 | 0 | 2 | 1 | 45.579 | 45.168 | 28.349 | 27.986 | 28.621 | 23.947 | 16.534 | 0 | 0 | 60.15 | 57.505 | 50.679 | 22.236 | 0 | 0 | 48.569 | 38.775 | [5 empty] | 0 | 17.593 | 46 | 1.7817 | 1.6184 | 1.4098 | 1.2766 | 0.34179 | 19.1835
2006-05-20 | 9:22 | 0 | 19.116 | 0 | 3 | 0 | 46.842 | 45.35 | 28.444 | 28.059 | 28.927 | 24.131 | 16.823 | 1 | 0 | 60.12 | 57.475 | 50.557 | 22.204 | 0 | 0 | 48.515 | 38.65 | [5 empty] | 0 | 18.783 | 0 | 1.6975 | 1.5384 | 1.4064 | 1.2766 | 0.2618 | 15.4222
2006-05-20 | 9:23 | 0 | 19.148 | 0 | 2 | 0 | 48.041 | 46.253 | 28.55 | 28.307 | 29.489 | 23.923 | 16.928 | 1 | 0 | 60.061 | 57.482 | 50.588 | 22.211 | 0 | 0 | 48.545 | 38.612 | [5 empty] | 0 | 19.734 | 1 | 1.667 | 1.5093 | 1.0109 | 0.88235 | 0.62698 | 37.6118
2006-05-20 | 9:24 | 0 | 19.093 | 0 | 2 | 0 | 40.765 | 47.416 | 28.518 | 28.469 | 25.409 | 23.987 | 16.675 | 1 | 0 | 59.963 | 57.498 | 50.578 | 22.204 | 0 | 0 | 48.515 | 38.533 | [5 empty] | 0 | 12.296 | 2 | 1.7406 | 1.5794 | 1.0139 | 0.88235 | 0.69701 | 40.0431
2006-05-20 | 9:25 | 0 | 19.116 | 0 | 2 | 0 | 33.058 | 46.704 | 28.54 | 28.373 | 23.361 | 23.987 | 16.773 | 0 | 0 | 59.986 | 57.453 | 50.578 | 22.204 | 0 | 0 | 48.492 | 38.461 | [5 empty] | 0 | 4.685 | 3 | 1.7121 | 1.5522 | 1.0127 | 0.88235 | 0.66988 | 39.1262
2006-05-20 | 9:26 | 0 | 19.101 | 0 | 2 | 0 | 30.788 | 37.153 | 28.645 | 28.525 | 22.38 | 24.018 | 17.175 | 0 | 0 | 59.972 | 57.505 | 50.609 | 22.26 | 0 | 0 | 48.522 | 38.492 | [5 empty] | 0 | 2.263 | 4 | 1.595 | 1.441 | 1.008 | 0.88235 | 0.55861 | 35.0215
2006-05-20 | 9:27 | 0 | 19.093 | 1 | 2 | 0 | 30.036 | 32.658 | 28.564 | 28.395 | 21.893 | 23.987 | 17.167 | 0 | 0 | 59.919 | 57.453 | 50.602 | 22.228 | 0 | 0 | 48.468 | 38.344 | [5 empty] | 0 | 1.641 | 5 | 1.5974 | 1.4432 | 1.0081 | 0.88235 | 0.56082 | 35.1091
2006-05-20 | 9:28 | 0 | 19.126 | 0 | 2 | 0 | 29.633 | 31.031 | 28.452 | 28.282 | 21.346 | 24.067 | 17.522 | 1 | 0 | 59.897 | 57.453 | 50.602 | 22.228 | 0 | 0 | 48.492 | 38.251 | [5 empty] | 0 | 1.351 | 6 | 1.494 | 1.3449 | 1.0039 | 0.88235 | 0.46256 | 30.9611
2006-05-20 | 9:29 | 0 | 19.148 | 0 | 2 | 0 | 29.32 | 30.354 | 28.452 | 28.331 | 21.032 | 24.092 | 17.72 | 0 | 0 | 59.926 | 57.459 | 50.655 | 22.26 | 0 | 0 | 48.499 | 38.212 | [5 empty] | 0 | 0.989 | 7 | 1.4363 | 1.2901 | 1.0016 | 0.88235 | 0.40775 | 28.3883
2006-05-20 | 9:30 | 0 | 19.093 | 0 | 2 | 0 | 29.094 | 29.866 | 28.709 | 28.275 | 20.784 | 24.085 | 17.71 | 0 | 0 | 59.919 | 57.407 | 50.557 | 22.228 | 0 | 0 | 48.492 | 38.086 | [5 empty] | 0 | 0.819 | 8 | 1.4392 | 1.2929 | 1.0017 | 0.88235 | 0.41052 | 28.5232
2006-05-20 | 9:31 | 0 | 19.148 | 0 | 2 | 0 | 28.959 | 29.609 | 28.837 | 28.525 | 20.358 | 24.381 | 17.323 | 0 | 0 | 59.881 | 57.414 | 50.725 | 22.285 | 0 | 0 | 48.499 | 38.093 | [5 empty] | 0 | 0.434 | 9 | 1.5519 | 1.4 | 1.0062 | 0.88235 | 0.51764 | 33.3544
2006-05-20 | 9:32 | 0 | 19.101 | 0 | 3 | 0 | 28.935 | 29.369 | 28.837 | 28.55 | 20.573 | 24.188 | 17.547 | 0 | 0 | 59.814 | 57.414 | 50.541 | 22.285 | 0 | 0 | 48.499 | 37.976 | [5 empty] | 0 | 0.385 | 10 | 1.4867 | 1.338 | 1.0036 | 0.88235 | 0.45564 | 30.6473
2006-05-20 | 9:33 | 0 | 19.173 | 0 | 2 | 0 | 28.981 | 29.271 | 29.271 | 28.79 | 23.609 | 24.381 | 17.793 | 0 | 0 | 59.769 | 57.393 | 50.588 | 22.26 | 0 | 0 | 48.478 | 37.906 | [5 empty] | 0 | 0.191 | 11 | 1.4151 | 1.2699 | 1.0007 | 0.88235 | 0.38754 | 27.3868
2006-05-20 | 9:34 | 1 | 19.199 | 0 | 2 | 0 | 41.784 | 29.224 | 29.391 | 29.055 | 28.187 | 24.357 | 17.695 | 0 | 0 | 59.769 | 57.348 | 50.494 | 22.26 | 0 | 0 | 48.478 | 37.882 | [5 empty] | 19.199 | 12.729 | 12 | 1.4436 | 1.297 | 1.0019 | 0.88235 | 0.41467 | 28.7245
2006-05-20 | 9:35 | 0 | 19.173 | 0 | 3 | 0 | 45.474 | 34.522 | 29.658 | 29.44 | 28.79 | 24.283 | 17.695 | 0 | 0 | 59.725 | 57.348 | 50.588 | 22.285 | 0 | 0 | 48.499 | 37.835 | [5 empty] | 0 | 16.034 | 13 | 1.4436 | 1.297 | 1.0019 | 0.88235 | 0.41467 | 28.7245
2006-05-20 | 9:36 | 0 | 19.173 | 0 | 2 | 0 | 46.62 | 44.322 | 29.633 | 29.584 | 29.729 | 24.406 | 17.916 | 2 | 0 | 59.746 | 57.37 | 50.494 | 22.285 | 0 | 0 | 48.431 | 37.789 | [5 empty] | 0 | 17.036 | 14 | 1.3793 | 1.2359 | 0.99924 | 0.88235 | 0.3535 | 25.6295
2006-05-20 | 9:37 | 0 | 19.148 | 0 | 2 | 0 | 43.429 | 46.116 | 29.44 | 29.489 | 25.514 | 24.332 | 18.459 | 1 | 0 | 59.657 | 57.325 | 50.471 | 22.309 | 0 | 0 | 48.454 | 37.741 | [5 empty] | 0 | 13.94 | 15 | 1.2211 | 1.0855 | 0.99284 | 0.88235 | 0.2032 | 16.6399
2006-05-20 | 9:38 | 0 | 19.148 | 1 | 2 | 0 | 34.333 | 46.664 | 29.32 | 29.391 | 23.633 | 24.452 | 18.583 | 0 | 0 | 59.68 | 57.325 | 50.588 | 22.285 | 0 | 0 | 48.431 | 37.648 | [5 empty] | 0 | 4.942 | 16 | 1.185 | 1.0512 | 0.99137 | 0.88235 | 0.16887 | 14.2505
2006-05-20 | 9:39 | 0 | 19.126 | 0 | 2 | 0 | 31.752 | 38.399 | 29.391 | 29.44 | 22.67 | 24.646 | 18.459 | 0 | 0 | 59.68 | 57.281 | 50.609 | 22.285 | 0 | 0 | 48.431 | 37.6 | [5 empty] | 0 | 2.312 | 17 | 1.2211 | 1.0855 | 0.99284 | 0.88235 | 0.2032 | 16.6399
2006-05-20 | 9:40 | 0 | 19.148 | 0 | 2 | 0 | 30.766 | 33.417 | 29.224 | 29.199 | 22.621 | 24.597 | 18.854 | 0 | 0 | 59.634 | 57.297 | 50.513 | 22.309 | 0 | 0 | 48.382 | 37.55 | [5 empty] | 0 | 1.567 | 18 | 1.1061 | 0.97621 | 0.98818 | 0.88235 | 0.09386 | 8.4855
2006-05-20 | 9:41 | 0 | 19.156 | 0 | 2 | 0 | 30.313 | 31.759 | 29.133 | 29.133 | 22.726 | 24.555 | 18.467 | 1 | 0 | 59.614 | 57.327 | 50.476 | 22.339 | 0 | 0 | 48.433 | 37.557 | [5 empty] | 0 | 1.18 | 19 | 1.2188 | 1.0833 | 0.99274 | 0.88235 | 0.20098 | 16.49
2006-05-20 | 9:42 | 0 | 19.151 | 0 | 2 | 0 | 29.994 | 31.031 | 29.15 | 29.079 | 22.287 | 24.622 | 18.14 | 0 | 0 | 59.563 | 57.277 | 50.469 | 22.309 | 0 | 0 | 48.405 | 37.483 | [5 empty] | 0 | 0.915 | 20 | 1.314 | 1.1738 | 0.9966 | 0.88235 | 0.2915 | 22.1833
2006-05-20 | 9:43 | 0 | 19.103 | 0 | 3 | 0 | 29.754 | 30.502 | 28.959 | 28.984 | 21.949 | 24.43 | 17.549 | 0 | 0 | 59.563 | 57.254 | 50.492 | 22.309 | 0 | 0 | 48.429 | 37.459 | [5 empty] | 0 | 0.77 | 21 | 1.4861 | 1.3374 | 1.0036 | 0.88235 | 0.45508 | 30.6221
2006-05-20 | 9:44 | 0 | 19.133 | 0 | 2 | 0 | 29.543 | 30.242 | 28.915 | 28.893 | 21.954 | 24.46 | 17.381 | 0 | 0 | 59.636 | 57.259 | 50.613 | 22.339 | 0 | 0 | 48.361 | 37.387 | [5 empty] | 0 | 0.65 | 22 | 1.5351 | 1.3839 | 1.0056 | 0.88235 | 0.50159 | 32.6755
2006-05-20 | 9:45 | 0 | 19.156 | 0 | 2 | 0 | 29.374 | 29.999 | 28.77 | 28.989 | 21.978 | 24.435 | 17.728 | 0 | 0 | 59.545 | 57.259 | 50.406 | 22.363 | 0 | 0 | 48.366 | 37.37 | [5 empty] | 0 | 0.385 | 23 | 1.434 | 1.2879 | 1.0015 | 0.88235 | 0.40554 | 28.28
2006-05-20 | 9:46 | 0 | 19.058 | 0 | 2 | 0 | 29.278 | 29.759 | 28.819 | 28.915 | 21.809 | 24.58 | 17.801 | 0 | 0 | 59.525 | 57.215 | 50.543 | 22.339 | 0 | 0 | 48.389 | 37.323 | [5 empty] | 0 | 0.363 | 24 | 1.4127 | 1.2677 | 1.0006 | 0.88235 | 0.38533 | 27.2752
2006-05-20 | 9:47 | 0 | 19.083 | 0 | 2 | 0 | 35.373 | 29.638 | 28.989 | 28.915 | 28.626 | 24.629 | 18.097 | 0 | 0 | 59.479 | 57.192 | 50.382 | 22.317 | 0 | 0 | 48.389 | 37.299 | [5 empty] | 0 | 6.458 | 25 | 1.3266 | 1.1858 | 0.99711 | 0.88235 | 0.3034 | 22.8711
2006-05-20 | 9:48 | 0 | 19.083 | 0 | 2 | 0 | 41.107 | 30.242 | 28.964 | 29.035 | 25.11 | 24.509 | 17.974 | 0 | 0 | 59.502 | 57.192 | 50.382 | 22.317 | 0 | 0 | 48.366 | 37.275 | [5 empty] | 0 | 12.072 | 26 | 1.3624 | 1.2198 | 0.99856 | 0.88235 | 0.33744 | 24.7689
2006-05-20 | 9:49 | 0 | 19.108 | 0 | 3 | 0 | 32.67 | 42.092 | 28.964 | 28.94 | 22.628 | 24.555 | 17.652 | 0 | 0 | 59.502 | 57.17 | 50.338 | 22.363 | 0 | 0 | 48.319 | 37.229 | [5 empty] | 0 | 3.73 | 27 | 1.4561 | 1.3089 | 1.0024 | 0.88235 | 0.42657 | 29.2949
2006-05-20 | 9:50 | 0 | 19.108 | 1 | 2 | 0 | 30.386 | 35.419 | 29.013 | 29.06 | 22.582 | 24.484 | 17.801 | 1 | 0 | 59.456 | 57.147 | 50.338 | 22.317 | 0 | 0 | 48.272 | 37.182 | [5 empty] | 0 | 1.326 | 28 | 1.4127 | 1.2677 | 1.0006 | 0.88235 | 0.38533 | 27.2752
2006-05-20 | 9:51 | 0 | 19.058 | 0 | 2 | 0 | 29.808 | 31.541 | 28.964 | 29.084 | 22.317 | 24.46 | 17.801 | 0 | 0 | 59.41 | 57.17 | 50.497 | 22.292 | 0 | 0 | 48.342 | 37.158 | [5 empty] | 0 | 0.724 | 29 | 1.4127 | 1.2677 | 1.0006 | 0.88235 | 0.38533 | 27.2752
2006-05-20 | 9:52 | 0 | 19.083 | 0 | 2 | 0 | 29.567 | 30.386 | 28.844 | 28.989 | 21.449 | 24.386 | 17.431 | 0 | 0 | 59.39 | 57.124 | 50.315 | 22.363 | 0 | 0 | 48.272 | 37.112 | [5 empty] | 0 | 0.578 | 30 | 1.5205 | 1.3701 | 1.005 | 0.88235 | 0.48775 | 32.0782
2006-05-20 | 9:53 | 0 | 19.088 | 0 | 2 | 0 | 29.398 | 29.952 | 28.724 | 28.989 | 21.375 | 24.364 | 17.331 | 0 | 0 | 59.39 | 57.124 | 50.476 | 22.339 | 0 | 0 | 48.296 | 37.064 | [5 empty] | 0 | 0.409 | 31 | 1.5496 | 1.3978 | 1.0061 | 0.88235 | 0.51543 | 33.2616
2006-05-20 | 9:54 | 0 | 19.113 | 0 | 2 | 0 | 29.278 | 29.783 | 28.724 | 28.819 | 20.412 | 24.291 | 17.182 | 0 | 0 | 59.344 | 57.103 | 50.315 | 22.317 | 0 | 0 | 48.272 | 37.04 | [5 empty] | 0 | 0.459 | 32 | 1.593 | 1.439 | 1.0079 | 0.88235 | 0.55667 | 34.9447
2006-05-20 | 9:55 | 0 | 19.108 | 0 | 2 | 0 | 29.133 | 29.638 | 28.555 | 28.724 | 19.749 | 24.219 | 16.911 | 0 | 0 | 59.367 | 57.081 | 50.497 | 22.339 | 0 | 0 | 48.228 | 36.971 | [5 empty] | 0 | 0.409 | 33 | 1.6719 | 1.514 | 1.0111 | 0.88235 | 0.63168 | 37.7819
2006-05-20 | 9:56 | 0 | 19.088 | 0 | 2 | 0 | 29.089 | 29.523 | 28.513 | 28.584 | 19.953 | 24.224 | 16.818 | 0 | 0 | 59.372 | 57.108 | 50.366 | 22.322 | 0 | 0 | 48.3 | 36.952 | [5 empty] | 0 | 0.505 | 34 | 1.699 | 1.5398 | 1.0122 | 0.88235 | 0.65742 | 38.6948
2006-05-20 | 9:57 | 0 | 19.083 | 0 | 3 | 0 | 28.94 | 29.374 | 28.385 | 28.484 | 20.244 | 24.315 | 16.617 | 0 | 0 | 59.299 | 57.081 | 50.338 | 22.292 | 0 | 0 | 48.272 | 36.923 | [5 empty] | 0 | 0.456 | 35 | 1.7575 | 1.5954 | 1.0146 | 0.88235 | 0.71306 | 40.5718
2006-05-20 | 9:58 | 1 | 19.138 | 0 | 2 | 0 | 31.789 | 29.283 | 28.535 | 28.584 | 27.476 | 24.2 | 16.325 | 0 | 0 | 59.372 | 57.085 | 50.48 | 22.346 | 0 | 0 | 48.256 | 36.928 | [5 empty] | 19.138 | 3.205 | 36 | 1.8426 | 1.6762 | 1.018 | 0.88235 | 0.79389 | 43.0861
2006-05-20 | 9:59 | 0 | 19.113 | 0 | 2 | 0 | 42.616 | 29.234 | 28.464 | 28.488 | 23.165 | 24.104 | 16.325 | 0 | 0 | 59.349 | 57.085 | 50.343 | 22.346 | 0 | 0 | 48.279 | 36.883 | [5 empty] | 0 | 14.128 | 37 | 1.8426 | 1.6762 | 1.018 | 0.88235 | 0.79389 | 43.0861
2006-05-20 | 10:00 | 0 | 19.108 | 0 | 2 | 0 | 32.952 | 40.918 | 28.339 | 28.314 | 21.208 | 24.075 | 16.147 | 0 | 0 | 59.299 | 57.058 | 50.282 | 22.28 | 0 | 0 | 48.424 | 37.028 | [5 empty] | 0 | 4.638 | 38 | 1.8944 | 1.7255 | 1.0201 | 0.88235 | 0.84316 | 44.508
2006-05-20 | 10:01 | 0 | 19.206 | 1 | 2 | 0 | 30.193 | 36.347 | 28.469 | 28.469 | 20.735 | 24.3 | 16.478 | 0 | 0 | 59.447 | 57.206 | 50.441 | 22.471 | 0 | 0 | 48.424 | 37.005 | [5 empty] | 0 | 1.724 | 39 | 1.798 | 1.6339 | 1.0162 | 0.88235 | 0.75154 | 41.7983
2006-05-20 | 10:02 | 0 | 19.266 | 0 | 2 | 0 | 29.337 | 31.529 | 28.444 | 28.469 | 21.243 | 24.325 | 16.7 | 1 | 0 | 59.47 | 57.16 | 50.534 | 22.496 | 0 | 0 | 48.424 | 37.028 | [5 empty] | 0 | 0.868 | 40 | 1.7334 | 1.5724 | 1.0136 | 0.88235 | 0.69009 | 39.8121
2006-05-20 | 10:03 | 0 | 19.266 | 0 | 2 | 0 | 29.097 | 30.107 | 28.349 | 28.422 | 21.363 | 24.3 | 16.675 | 0 | 0 | 59.401 | 57.183 | 50.464 | 22.496 | 0 | 0 | 48.424 | 36.983 | [5 empty] | 0 | 0.675 | 41 | 1.7406 | 1.5794 | 1.0139 | 0.88235 | 0.69701 | 40.0431
2006-05-20 | 10:04 | 0 | 19.266 | 0 | 3 | 0 | 28.854 | 29.531 | 28.3 | 28.324 | 20.519 | 24.3 | 16.725 | 0 | 0 | 59.424 | 57.183 | 50.555 | 22.447 | 0 | 0 | 48.401 | 36.935 | [5 empty] | 0 | 0.53 | 42 | 1.7261 | 1.5655 | 1.0133 | 0.88235 | 0.68317 | 39.5791
2006-05-20 | 10:05 | 0 | 19.292 | 0 | 2 | 0 | 28.758 | 29.337 | 28.324 | 28.3 | 19.737 | 24.445 | 16.478 | 0 | 0 | 59.424 | 57.16 | 50.534 | 22.496 | 0 | 0 | 48.401 | 36.887 | [5 empty] | 0 | 0.458 | 43 | 1.798 | 1.6339 | 1.0162 | 0.88235 | 0.75154 | 41.7983
2006-05-20 | 10:06 | 0 | 19.314 | 0 | 2 | 0 | 28.613 | 29.072 | 28.229 | 28.373 | 19.835 | 24.254 | 16.602 | 0 | 0 | 59.424 | 57.16 | 50.42 | 22.496 | 0 | 0 | 48.377 | 36.863 | [5 empty] | 0 | 0.24 | 44 | 1.7619 | 1.5996 | 1.0147 | 0.88235 | 0.71721 | 40.7069
2006-05-20 | 10:07 | 0 | 19.314 | 0 | 2 | 0 | 28.542 | 28.976 | 28.035 | 28.155 | 19.759 | 24.229 | 16.453 | 0 | 0 | 59.381 | 57.16 | 50.441 | 22.496 | 0 | 0 | 48.354 | 36.818 | [5 empty] | 0 | 0.387 | 45 | 1.8053 | 1.6408 | 1.0165 | 0.88235 | 0.75846 | 42.0131
2006-05-20 | 10:08 | 0 | 19.216 | 0 | 2 | 0 | 28.444 | 28.832 | 28.059 | 28.133 | 20.156 | 24.325 | 16.081 | 0 | 0 | 59.424 | 57.138 | 50.373 | 22.471 | 0 | 0 | 48.377 | 36.746 | [5 empty] | 0 | 0.311 | 46 | 1.9136 | 1.7438 | 1.0209 | 0.88235 | 0.86143 | 45.0157
2006-05-20 | 10:09 | 0 | 19.292 | 0 | 2 | 0 | 28.878 | 28.709 | 27.915 | 27.964 | 27.12 | 24.254 | 16.157 | 0 | 0 | 59.381 | 57.115 | 50.555 | 22.471 | 0 | 0 | 48.377 | 36.77 | [5 empty] | 0 | 0.914 | 47 | 1.8915 | 1.7227 | 1.02 | 0.88235 | 0.84039 | 44.4302
2006-05-20 | 10:10 | 0 | 19.266 | 0 | 3 | 0 | 43.822 | 28.613 | 27.915 | 27.964 | 24.06 | 24.205 | 16.33 | 0 | 0 | 59.335 | 57.115 | 50.42 | 22.471 | 0 | 0 | 48.354 | 36.701 | [5 empty] | 0 | 15.858 | 48 | 1.8411 | 1.6749 | 1.018 | 0.88235 | 0.7925 | 43.045
2006-05-20 | 10:11 | 0 | 19.266 | 0 | 2 | 0 | 33.503 | 39.38 | 27.844 | 27.89 | 20.833 | 24.229 | 16.428 | 0 | 0 | 59.312 | 57.071 | 50.35 | 22.471 | 0 | 0 | 48.354 | 36.653 | [5 empty] | 0 | 5.613 | 49 | 1.8126 | 1.6477 | 1.0168 | 0.88235 | 0.76538 | 42.2261
2006-05-20 | 10:12 | 0 | 19.292 | 0 | 2 | 0 | 29.842 | 37.404 | 27.819 | 27.915 | 19.958 | 24.18 | 16.403 | 0 | 0 | 59.358 | 57.092 | 50.373 | 22.471 | 0 | 0 | 48.354 | 36.629 | [5 empty] | 0 | 1.927 | 50 | 1.8198 | 1.6546 | 1.0171 | 0.88235 | 0.7723 | 42.4375
2006-05-20 | 10:13 | 0 | 19.292 | 1 | 2 | 0 | 28.854 | 31.433 | 27.89 | 27.89 | 19.068 | 24.254 | 16.478 | 1 | 0 | 59.335 | 57.049 | 50.35 | 22.471 | 0 | 0 | 48.331 | 36.56 | [5 empty] | 0 | 0.964 | 51 | 1.798 | 1.6339 | 1.0162 | 0.88235 | 0.75154 | 41.7983
2006-05-20 | 10:14 | 0 | 19.314 | 0 | 2 | 0 | 28.542 | 29.673 | 27.915 | 27.89 | 18.603 | 24.374 | 16.501 | 0 | 0 | 59.381 | 57.049 | 50.511 | 22.496 | 0 | 0 | 48.331 | 36.536 | [5 empty] | 0 | 0.652 | 52 | 1.7913 | 1.6275 | 1.0159 | 0.88235 | 0.74517 | 41.5992
2006-05-20 | 10:15 | 0 | 19.344 | 0 | 2 | 0 | 28.329 | 29.077 | 27.848 | 27.824 | 19.073 | 24.259 | 17.077 | 0 | 0 | 59.363 | 57.099 | 50.424 | 22.525 | 0 | 0 | 48.359 | 36.612 | [5 empty] | 0 | 0.505 | 53 | 1.6236 | 1.4681 | 1.0091 | 0.88235 | 0.58573 | 36.0767
2006-05-20 | 10:16 | 0 | 19.339 | 0 | 2 | 0 | 28.229 | 28.758 | 27.868 | 27.794 | 20.375 | 24.398 | 16.996 | 0 | 0 | 59.312 | 57.071 | 50.42 | 22.496 | 0 | 0 | 48.354 | 36.56 | [5 empty] | 0 | 0.435 | 54 | 1.6472 | 1.4905 | 1.0101 | 0.88235 | 0.60815 | 36.9213
2006-05-20 | 10:17 | 0 | 19.292 | 0 | 3 | 0 | 28.059 | 28.589 | 27.603 | 27.625 | 20.664 | 24.205 | 17.195 | 0 | 0 | 59.29 | 57.049 | 50.326 | 22.471 | 0 | 0 | 48.331 | 36.56 | [5 empty] | 0 | 0.434 | 55 | 1.5892 | 1.4354 | 1.0078 | 0.88235 | 0.55307 | 34.8015
2006-05-20 | 10:18 | 0 | 19.314 | 0 | 2 | 0 | 28.035 | 28.373 | 27.625 | 27.625 | 20.156 | 24.229 | 17.069 | 0 | 0 | 59.267 | 57.049 | 50.35 | 22.496 | 0 | 0 | 48.331 | 36.536 | [5 empty] | 0 | 0.41 | 56 | 1.6259 | 1.4703 | 1.0092 | 0.88235 | 0.58795 | 36.1612
2006-05-20 | 10:19 | 0 | 19.292 | 0 | 2 | 0 | 27.915 | 28.278 | 27.505 | 27.53 | 20.64 | 24.229 | 17.268 | 0 | 0 | 59.29 | 57.003 | 50.303 | 22.518 | 0 | 0 | 48.31 | 36.512 | [5 empty] | 0 | 0.385 | 57 | 1.568 | 1.4152 | 1.0069 | 0.88235 | 0.53286 | 33.9846
2006-05-20 | 10:20 | 0 | 19.344 | 0 | 2 | 0 | 27.897 | 28.209 | 27.51 | 27.655 | 26.211 | 24.379 | 17.446 | 0 | 0 | 59.34 | 57.03 | 50.331 | 22.547 | 0 | 0 | 48.359 | 36.54 | [5 empty] | 0 | 0.242 | 58 | 1.5161 | 1.3659 | 1.0048 | 0.88235 | 0.48359 | 31.8967
2006-05-20 | 10:21 | 0 | 19.244 | 0 | 2 | 0 | 43.166 | 27.966 | 27.387 | 27.532 | 27.412 | 24.136 | 17.346 | 0 | 0 | 59.159 | 56.871 | 50.17 | 22.449 | 0 | 0 | 48.221 | 36.397 | [5 empty] | 0 | 15.634 | 59 | 1.5452 | 1.3936 | 1.006 | 0.88235 | 0.51127 | 33.0869
2006-05-20 | 10:22 | 0 | 19.269 | 0 | 3 | 0 | 45.009 | 36.634 | 27.387 | 27.461 | 28.04 | 24.161 | 17.642 | 1 | 0 | 59.203 | 56.85 | 50.284 | 22.449 | 0 | 0 | 48.198 | 36.351 | [5 empty] | 0 | 17.548 | 60 | 1.459 | 1.3117 | 1.0025 | 0.88235 | 0.42934 | 29.4261
2006-05-20 | 10:23 | 1 | 19.219 | 0 | 2 | 0 | 45.399 | 44.154 | 27.387 | 27.387 | 28.425 | 24.136 | 17.715 | 1 | 0 | 59.226 | 56.893 | 50.17 | 22.449 | 0 | 0 | 48.221 | 36.304 | [5 empty] | 19.219 | 18.012 | 61 | 1.4378 | 1.2915 | 1.0016 | 0.88235 | 0.40914 | 28.4558
2006-05-20 | 10:24 | 0 | 19.269 | 1 | 2 | 0 | 45.789 | 45.056 | 27.461 | 27.316 | 28.474 | 24.161 | 17.668 | 1 | 0 | 59.159 | 56.916 | 50.284 | 22.425 | 0 | 0 | 48.174 | 36.28 | [5 empty] | 0 | 18.473 | 62 | 1.4515 | 1.3045 | 1.0022 | 0.88235 | 0.42214 | 29.0838
2006-05-20 | 10:25 | 0 | 19.244 | 0 | 2 | 0 | 46.935 | 45.469 | 27.581 | 27.341 | 28.883 | 24.305 | 18.185 | 2 | 0 | 59.203 | 56.893 | 50.193 | 22.449 | 0 | 0 | 48.221 | 36.256 | [5 empty] | 0 | 19.594 | 63 | 1.3009 | 1.1614 | 0.99607 | 0.88235 | 0.27904 | 21.4492
2006-05-20 | 10:26 | 0 | 19.244 | 0 | 2 | 0 | 40.98 | 46.298 | 27.586 | 27.539 | 25.877 | 24.237 | 18.412 | 1 | 0 | 59.23 | 56.921 | 50.242 | 22.528 | 0 | 0 | 48.27 | 36.239 | [5 empty] | 0 | 13.441 | 64 | 1.2348 | 1.0986 | 0.99339 | 0.88235 | 0.21621 | 17.509
2006-05-20 | 10:27 | 0 | 19.244 | 0 | 2 | 0 | 32.448 | 46.431 | 27.557 | 27.437 | 23.942 | 24.232 | 18.233 | 0 | 0 | 59.18 | 56.893 | 50.307 | 22.474 | 0 | 0 | 48.198 | 36.186 | [5 empty] | 0 | 5.011 | 65 | 1.287 | 1.1481 | 0.9955 | 0.88235 | 0.26575 | 20.6498
2006-05-20 | 10:28 | 0 | 19.219 | 0 | 2 | 0 | 29.869 | 37.667 | 27.557 | 27.365 | 23.244 | 24.112 | 17.914 | 0 | 0 | 59.226 | 56.939 | 50.237 | 22.498 | 0 | 0 | 48.198 | 36.21 | [5 empty] | 0 | 2.504 | 66 | 1.3798 | 1.2364 | 0.99927 | 0.88235 | 0.35405 | 25.6588
2006-05-20 | 10:29 | 0 | 19.274 | 0 | 1 | 1 | 29.079 | 32.235 | 27.586 | 27.611 | 22.334 | 24.237 | 17.771 | 0 | 0 | 59.276 | 56.989 | 50.336 | 22.503 | 0 | 0 | 48.226 | 36.261 | [5 empty] | 0 | 1.468 | 67 | 1.4215 | 1.276 | 1.001 | 0.88235 | 0.39363 | 27.6918
2006-05-20 | 10:30 | 0 | 19.244 | 0 | 2 | 0 | 28.689 | 30.278 | 27.63 | 27.51 | 21.824 | 24.136 | 17.519 | 1 | 0 | 59.203 | 56.916 | 50.237 | 22.474 | 0 | 0 | 48.198 | 36.232 | [5 empty] | 0 | 1.179 | 0 | 1.4949 | 1.3457 | 1.0039 | 0.88235 | 0.46339 | 30.9986
2006-05-20 | 10:31 | 0 | 19.249 | 0 | 2 | 0 | 28.381 | 29.489 | 27.562 | 27.515 | 21.515 | 24.116 | 17.771 | 0 | 0 | 59.23 | 56.944 | 50.289 | 22.528 | 0 | 0 | 48.226 | 36.215 | [5 empty] | 0 | 0.866 | 1 | 1.4215 | 1.276 | 0.57315 | 0.45455 | 0.82144 | 57.7876
2006-05-20 | 10:32 | 0 | 19.274 | 0 | 2 | 0 | 28.285 | 29.033 | 27.562 | 27.586 | 21.515 | 24.215 | 18.118 | 0 | 0 | 59.276 | 56.921 | 50.174 | 22.528 | 0 | 0 | 48.202 | 36.191 | [5 empty] | 0 | 0.699 | 2 | 1.3204 | 1.1799 | 0.56905 | 0.45455 | 0.72539 | 54.9357
2006-05-20 | 10:33 | 0 | 19.299 | 0 | 3 | 0 | 28.14 | 28.79 | 27.49 | 27.515 | 21.878 | 24.094 | 18.118 | 0 | 0 | 59.207 | 56.921 | 50.289 | 22.479 | 0 | 0 | 48.226 | 36.167 | [5 empty] | 0 | 0.625 | 3 | 1.3204 | 1.1799 | 0.56905 | 0.45455 | 0.72539 | 54.9357
2006-05-20 | 10:34 | 0 | 19.299 | 0 | 2 | 0 | 28.045 | 28.55 | 27.466 | 27.466 | 21.588 | 24.116 | 18.364 | 0 | 0 | 59.207 | 56.898 | 50.265 | 22.503 | 0 | 0 | 48.226 | 36.191 | [5 empty] | 0 | 0.579 | 4 | 1.2488 | 1.1118 | 0.56615 | 0.45455 | 0.6573 | 52.6343
2006-05-20 | 10:35 | 0 | 19.274 | 1 | 2 | 0 | 28.045 | 28.479 | 27.49 | 27.417 | 23.131 | 24.286 | 18.708 | 0 | 0 | 59.207 | 56.855 | 50.312 | 22.479 | 0 | 0 | 48.111 | 36.191 | [5 empty] | 0 | 0.628 | 5 | 1.1486 | 1.0166 | 0.56209 | 0.45455 | 0.56208 | 48.9348
2006-05-20 | 10:36 | 0 | 19.299 | 0 | 2 | 0 | 39.975 | 28.309 | 27.731 | 27.586 | 27.971 | 24.286 | 18.686 | 0 | 0 | 59.164 | 56.877 | 50.312 | 22.503 | 0 | 0 | 48.179 | 36.167 | [5 empty] | 0 | 12.389 | 6 | 1.155 | 1.0227 | 0.56235 | 0.45455 | 0.56817 | 49.1906
2006-05-20 | 10:37 | 0 | 19.274 | 0 | 2 | 0 | 37.39 | 31.249 | 27.924 | 27.706 | 24.166 | 24.045 | 18.56 | 0 | 0 | 59.187 | 56.809 | 50.104 | 22.503 | 0 | 0 | 48.156 | 36.098 | [5 empty] | 0 | 9.684 | 7 | 1.1917 | 1.0576 | 0.56384 | 0.45455 | 0.60305 | 50.6027
2006-05-20 | 10:38 | 0 | 19.274 | 0 | 2 | 0 | 30.717 | 40.798 | 28.069 | 27.9 | 23.008 | 24.07 | 18.462 | 1 | 0 | 59.141 | 56.832 | 50.265 | 22.503 | 0 | 0 | 48.179 | 36.098 | [5 empty] | 0 | 2.817 | 8 | 1.2203 | 1.0847 | 0.56499 | 0.45455 | 0.63017 | 51.6423
2006-05-20 | 10:39 | 0 | 19.299 | 0 | 2 | 0 | 29.055 | 33.113 | 27.996 | 27.9 | 23.057 | 24.116 | 18.241 | 0 | 0 | 59.141 | 56.832 | 50.104 | 22.552 | 0 | 0 | 48.156 | 36.122 | [5 empty] | 0 | 1.155 | 9 | 1.2846 | 1.1459 | 0.5676 | 0.45455 | 0.69135 | 53.8171
2006-05-20 | 10:40 | 0 | 19.201 | 0 | 2 | 0 | 28.645 | 29.947 | 28.069 | 28.14 | 22.817 | 24.094 | 18.042 | 0 | 0 | 59.096 | 56.809 | 50.104 | 22.503 | 0 | 0 | 48.074 | 35.993 | [5 empty] | 0 | 0.505 | 10 | 1.3426 | 1.201 | 0.56995 | 0.45455 | 0.74643 | 55.597
2006-05-20 | 10:41 | 0 | 19.176 | 0 | 2 | 0 | 28.476 | 29.15 | 27.802 | 27.873 | 22.236 | 24.043 | 17.919 | 0 | 0 | 59.02 | 56.757 | 50.076 | 22.454 | 0 | 0 | 48.081 | 36.045 | [5 empty] | 0 | 0.603 | 11 | 1.3784 | 1.235 | 0.5714 | 0.45455 | 0.78048 | 56.6224
2006-05-20 | 10:42 | 0 | 19.168 | 0 | 2 | 0 | 28.324 | 28.886 | 27.777 | 27.824 | 21.78 | 23.996 | 17.967 | 0 | 0 | 59.02 | 56.734 | 50.053 | 22.479 | 0 | 0 | 48.081 | 36.024 | [5 empty] | 0 | 0.5 | 12 | 1.3644 | 1.2217 | 0.57083 | 0.45455 | 0.76719 | 56.2286
2006-05-20 | 10:43 | 0 | 19.176 | 0 | 2 | 0 | 28.356 | 28.788 | 27.704 | 27.897 | 21.66 | 23.947 | 17.894 | 0 | 0 | 59.02 | 56.734 | 50.053 | 22.454 | 0 | 0 | 48.081 | 36 | [5 empty] | 0 | 0.459 | 13 | 1.3857 | 1.2419 | 0.5717 | 0.45455 | 0.7874 | 56.8243
2006-05-20 | 10:44 | 0 | 19.201 | 0 | 2 | 0 | 28.233 | 28.667 | 27.657 | 27.802 | 21.226 | 24.116 | 17.524 | 0 | 0 | 59.043 | 56.668 | 50.006 | 22.454 | 0 | 0 | 48.058 | 36 | [5 empty] | 0 | 0.431 | 14 | 1.4934 | 1.3444 | 0.57606 | 0.45455 | 0.88981 | 59.5825
2006-05-20 | 10:45 | 0 | 19.201 | 0 | 2 | 0 | 28.042 | 28.476 | 27.414 | 27.537 | 21.515 | 23.972 | 17.597 | 0 | 0 | 58.954 | 56.645 | 50.076 | 22.454 | 0 | 0 | 48.058 | 35.976 | [5 empty] | 0 | 0.505 | 15 | 1.4722 | 1.3242 | 0.5752 | 0.45455 | 0.8696 | 59.0703
2006-05-20 | 10:46 | 0 | 19.201 | 1 | 2 | 0 | 27.947 | 28.356 | 27.368 | 27.463 | 21.562 | 24.067 | 17.771 | 0 | 0 | 58.954 | 56.69 | 50.006 | 22.479 | 0 | 0 | 48.037 | 35.976 | [5 empty] | 0 | 0.484 | 16 | 1.4215 | 1.276 | 0.57315 | 0.45455 | 0.82144 | 57.7876
2006-05-20 | 10:47 | 1 | 19.201 | 0 | 2 | 0 | 35.835 | 28.211 | 27.368 | 27.392 | 27.513 | 24.116 | 18.238 | 0 | 0 | 58.954 | 56.668 | 50.076 | 22.479 | 0 | 0 | 48.013 | 35.928 | [5 empty] | 19.201 | 8.443 | 17 | 1.2855 | 1.1467 | 0.56764 | 0.45455 | 0.69218 | 53.8451
2006-05-20 | 10:48 | 0 | 19.176 | 0 | 2 | 0 | 40.418 | 28.643 | 27.343 | 27.392 | 24.501 | 24.261 | 18.635 | 0 | 0 | 58.931 | 56.645 | 49.962 | 22.479 | 0 | 0 | 48.013 | 35.904 | [5 empty] | 0 | 13.026 | 18 | 1.1699 | 1.0368 | 0.56295 | 0.45455 | 0.58229 | 49.7728
2006-05-20 | 10:49 | 0 | 19.181 | 0 | 2 | 0 | 31.588 | 41.08 | 27.468 | 27.414 | 22.935 | 24.283 | 18.952 | 1 | 0 | 58.908 | 56.645 | 50.1 | 22.479 | 0 | 0 | 47.99 | 35.928 | [5 empty] | 0 | 4.174 | 19 | 1.0776 | 0.94909 | 0.55921 | 0.45455 | 0.49454 | 45.8938
2006-05-20 | 10:50 | 0 | 19.151 | 0 | 2 | 0 | 28.981 | 35.67 | 27.513 | 27.513 | 22.503 | 24.212 | 18.56 | 0 | 0 | 58.908 | 56.622 | 50.076 | 22.479 | 0 | 0 | 47.966 | 35.928 | [5 empty] | 0 | 1.468 | 20 | 1.1917 | 1.0576 | 0.56384 | 0.45455 | 0.60305 | 50.6027
2006-05-20 | 10:51 | 0 | 19.206 | 0 | 2 | 0 | 28.312 | 30.649 | 27.493 | 27.444 | 22.265 | 24.266 | 19.377 | 0 | 0 | 58.913 | 56.606 | 49.943 | 22.555 | 0 | 0 | 47.995 | 35.981 | [5 empty] | 0 | 0.868 | 21 | 0.95382 | 0.83145 | 0.5542 | 0.45455 | 0.3769 | 39.515
2006-05-20 | 10:52 | 0 | 19.206 | 0 | 2 | 0 | 28.072 | 29.155 | 27.468 | 27.422 | 21.954 | 24.266 | 19.231 | 0 | 0 | 58.913 | 56.606 | 50.104 | 22.483 | 0 | 0 | 47.995 | 35.957 | [5 empty] | 0 | 0.65 | 22 | 0.99633 | 0.87186 | 0.55592 | 0.45455 | 0.41731 | 41.885
2006-05-20 | 10:53 | 0 | 19.151 | 0 | 2 | 0 | 27.848 | 28.572 | 27.392 | 27.537 | 21.826 | 24.139 | 18.857 | 0 | 0 | 58.908 | 56.599 | 50.076 | 22.503 | 0 | 0 | 47.966 | 35.952 | [5 empty] | 0 | 0.311 | 23 | 1.1052 | 0.97538 | 0.56033 | 0.45455 | 0.52084 | 47.1243
2006-05-20 | 10:54 | 0 | 19.201 | 0 | 2 | 0 | 27.802 | 28.331 | 27.439 | 27.414 | 21.826 | 24.116 | 18.437 | 0 | 0 | 58.865 | 56.599 | 49.892 | 22.479 | 0 | 0 | 47.966 | 35.976 | [5 empty] | 0 | 0.388 | 24 | 1.2275 | 1.0916 | 0.56529 | 0.45455 | 0.63709 | 51.8997
2006-05-20 | 10:55 | 0 | 19.231 | 0 | 2 | 0 | 27.782 | 28.118 | 27.397 | 27.422 | 21.375 | 23.952 | 18.196 | 0 | 0 | 58.87 | 56.606 | 49.967 | 22.508 | 0 | 0 | 47.971 | 35.957 | [5 empty] | 0 | 0.36 | 25 | 1.2977 | 1.1583 | 0.56813 | 0.45455 | 0.7038 | 54.2335
2006-05-20 | 10:56 | 0 | 19.206 | 0 | 2 | 0 | 27.709 | 28.118 | 27.397 | 27.422 | 21.52 | 23.928 | 17.703 | 0 | 0 | 58.87 | 56.606 | 49.943 | 22.508 | 0 | 0 | 48.018 | 35.933 | [5 empty] | 0 | 0.287 | 26 | 1.4413 | 1.2948 | 0.57395 | 0.45455 | 0.84026 | 58.2996
2006-05-20 | 10:57 | 0 | 19.201 | 0 | 2 | 0 | 27.608 | 27.947 | 27.15 | 27.223 | 21.056 | 23.923 | 17.399 | 0 | 0 | 58.824 | 56.56 | 50.081 | 22.483 | 0 | 0 | 47.948 | 35.911 | [5 empty] | 0 | 0.385 | 27 | 1.5298 | 1.379 | 0.57754 | 0.45455 | 0.92441 | 60.4265
2006-05-20 | 10:58 | 0 | 19.231 | 1 | 2 | 0 | 31.443 | 27.878 | 27.132 | 27.204 | 26.892 | 23.832 | 16.911 | 1 | 0 | 58.892 | 56.537 | 49.92 | 22.483 | 0 | 0 | 47.971 | 35.911 | [5 empty] | 0 | 4.239 | 28 | 1.6719 | 1.514 | 0.5833 | 0.45455 | 1.0595 | 63.3698
2006-05-20 | 10:59 | 0 | 19.131 | 0 | 2 | 0 | 42.303 | 27.927 | 27.034 | 27.253 | 23.857 | 23.952 | 16.443 | 0 | 0 | 58.87 | 56.537 | 50.058 | 22.459 | 0 | 0 | 47.995 | 35.84 | [5 empty] | 0 | 15.05 | 29 | 1.8082 | 1.6436 | 0.58882 | 0.45455 | 1.189 | 65.7578
2006-05-20 | 11:00 | 0 | 19.181 | 0 | 2 | 0 | 32.068 | 39.483 | 27.059 | 27.108 | 21.64 | 23.783 | 16.194 | 0 | 0 | 58.824 | 56.537 | 49.829 | 22.434 | 0 | 0 | 47.943 | 35.785 | [5 empty] | 0 | 4.96 | 30 | 1.8807 | 1.7125 | 0.59176 | 0.45455 | 1.258 | 66.8874
2006-05-20 | 11:01 | 0 | 19.224 | 0 | 2 | 0 | 28.959 | 36.801 | 27.079 | 27.079 | 20.887 | 23.778 | 15.694 | 0 | 0 | 58.87 | 56.56 | 49.99 | 22.479 | 0 | 0 | 47.995 | 35.837 | [5 empty] | 0 | 1.88 | 31 | 2.0263 | 1.8509 | 0.59766 | 0.45455 | 1.3964 | 68.9113
2006-05-20 | 11:02 | 0 | 19.173 | 0 | 1 | 0 | 28.018 | 30.886 | 27.103 | 27.054 | 20.429 | 23.923 | 14.583 | 0 | 0 | 58.803 | 56.517 | 50.058 | 22.501 | 0 | 0 | 47.995 | 35.837 | [5 empty] | 0 | 0.964 | 32 | 2.3498 | 2.1584 | 0.61077 | 0.45455 | 1.7039 | 72.5108
2006-05-20 | 11:03 | 0 | 19.151 | 0 | 2 | 0 | 27.682 | 28.981 | 27.032 | 26.983 | 19.767 | 23.707 | 13.396 | 0 | 0 | 58.826 | 56.583 | 49.852 | 22.479 | 0 | 0 | 47.971 | 35.861 | [5 empty] | 0 | 0.699 | 33 | 2.6955 | 2.487 | 0.62477 | 0.45455 | 2.0324 | 75.4017
2006-05-20 | 11:04 | 0 | 19.151 | 0 | 2 | 0 | 27.463 | 28.331 | 27.007 | 27.054 | 19.199 | 23.923 | 13.248 | 0 | 0 | 58.826 | 56.517 | 49.943 | 22.43 | 0 | 0 | 47.948 | 35.861 | [5 empty] | 0 | 0.409 | 34 | 2.7386 | 2.528 | 0.62652 | 0.45455 | 2.0734 | 75.711
2006-05-20 | 11:05 | 0 | 19.126 | 0 | 2 | 0 | 27.417 | 27.971 | 27.054 | 26.958 | 18.955 | 23.754 | 13.15 | 0 | 0 | 58.826 | 56.517 | 49.782 | 22.43 | 0 | 0 | 47.903 | 35.837 | [5 empty] | 0 | 0.459 | 35 | 2.7671 | 2.5551 | 0.62768 | 0.45455 | 2.1005 | 75.9105
2006-05-20 | 11:06 | 0 | 19.075 | 0 | 2 | 0 | 27.297 | 27.777 | 26.863 | 27.007 | 17.891 | 23.947 | 12.976 | 0 | 0 | 58.826 | 56.517 | 49.829 | 22.405 | 0 | 0 | 47.924 | 35.813 | [5 empty] | 0 | 0.29 | 36 | 2.8178 | 2.6032 | 0.62973 | 0.45455 | 2.1487 | 76.2547
2006-05-20 | 11:07 | 0 | 19.101 | 0 | 2 | 0 | 27.368 | 27.608 | 26.909 | 27.054 | 16.584 | 23.754 | 13.077 | 0 | 0 | 58.781 | 56.494 | 49.782 | 22.43 | 0 | 0 | 47.948 | 35.768 | [5 empty] | 0 | 0.314 | 37 | 2.7884 | 2.5753 | 0.62854 | 0.45455 | 2.1207 | 76.0564
2006-05-20 | 11:08 | 0 | 19.101 | 0 | 2 | 0 | 27.223 | 27.537 | 26.838 | 26.909 | 16.385 | 23.778 | 13.175 | 1 | 0 | 58.826 | 56.448 | 49.852 | 22.405 | 0 | 0 | 47.903 | 35.744 | [5 empty] | 0 | 0.314 | 38 | 2.7598 | 2.5482 | 0.62738 | 0.45455 | 2.0936 | 75.86
2006-05-20 | 11:09 | 0 | 19.118 | 1 | 2 | 0 | 27.841 | 27.456 | 26.733 | 26.733 | 25.409 | 23.94 | 13.364 | 0 | 0 | 58.774 | 56.442 | 49.913 | 22.373 | 0 | 0 | 47.894 | 35.737 | [5 empty] | 0 | 1.108 | 39 | 2.7048 | 2.4958 | 0.62515 | 0.45455 | 2.0413 | 75.4694
2006-05-20 | 11:10 | 0 | 19.151 | 0 | 2 | 0 | 44.25 | 27.441 | 26.718 | 26.789 | 20.887 | 23.874 | 13.57 | 0 | 0 | 58.803 | 56.471 | 49.829 | 22.405 | 0 | 0 | 47.924 | 35.768 | [5 empty] | 0 | 17.461 | 40 | 2.6448 | 2.4388 | 0.62272 | 0.45455 | 1.9843 | 75.0252
2006-05-20 | 11:11 | 0 | 19.118 | 0 | 2 | 0 | 32.962 | 37.215 | 26.711 | 26.806 | 17.761 | 23.82 | 13.685 | 0 | 0 | 58.751 | 56.442 | 49.799 | 22.324 | 0 | 0 | 47.873 | 35.665 | [5 empty] | 0 | 6.156 | 41 | 2.6113 | 2.407 | 0.62136 | 0.45455 | 1.9524 | 74.7683
2006-05-20 | 11:12 | 0 | 19.126 | 0 | 2 | 0 | 28.981 | 38.282 | 26.765 | 26.838 | 16.732 | 23.898 | 13.743 | 0 | 0 | 58.758 | 56.448 | 49.852 | 22.356 | 0 | 0 | 47.948 | 35.744 | [5 empty] | 0 | 2.143 | 42 | 2.5944 | 2.3909 | 0.62068 | 0.45455 | 1.9364 | 74.6363
2006-05-20 | 11:13 | 0 | 19.118 | 0 | 2 | 0 | 27.841 | 31.264 | 26.782 | 26.711 | 16.106 | 23.987 | 13.932 | 0 | 0 | 58.774 | 56.442 | 49.799 | 22.349 | 0 | 0 | 47.917 | 35.689 | [5 empty] | 0 | 1.13 | 43 | 2.5394 | 2.3386 | 0.61845 | 0.45455 | 1.8841 | 74.1937
2006-05-20 | 11:14 | 0 | 19.166 | 0 | 2 | 0 | 27.456 | 28.854 | 26.863 | 26.814 | 15.719 | 24.018 | 14.065 | 1 | 0 | 58.781 | 56.471 | 49.943 | 22.356 | 0 | 0 | 47.903 | 35.744 | [5 empty] | 0 | 0.642 | 44 | 2.5007 | 2.3018 | 0.61688 | 0.45455 | 1.8473 | 73.8706
2006-05-20 | 11:15 | 0 | 19.191 | 0 | 2 | 0 | 27.311 | 28.106 | 26.782 | 26.733 | 16.056 | 23.866 | 14.156 | 0 | 0 | 58.751 | 56.442 | 49.96 | 22.373 | 0 | 0 | 47.873 | 35.689 | [5 empty] | 0 | 0.578 | 45 | 2.4742 | 2.2766 | 0.6158 | 0.45455 | 1.8221 | 73.6438
2006-05-20 | 11:16 | 0 | 19.216 | 0 | 2 | 0 | 27.167 | 27.77 | 26.782 | 26.733 | 15.958 | 23.891 | 14.377 | 0 | 0 | 58.728 | 56.442 | 49.775 | 22.324 | 0 | 0 | 47.894 | 35.665 | [5 empty] | 0 | 0.434 | 46 | 2.4098 | 2.2154 | 0.6132 | 0.45455 | 1.7609 | 73.072
2006-05-20 | 11:17 | 0 | 19.191 | 0 | 2 | 0 | 27.096 | 27.576 | 26.782 | 26.831 | 16.501 | 24.156 | 14.895 | 0 | 0 | 58.728 | 56.419 | 49.799 | 22.349 | 0 | 0 | 47.894 | 35.689 | [5 empty] | 0 | 0.265 | 47 | 2.259 | 2.0721 | 0.60708 | 0.45455 | 1.6175 | 71.6041
2006-05-20 | 11:18 | 0 | 19.241 | 0 | 2 | 0 | 27.071 | 27.481 | 26.566 | 26.662 | 17.145 | 23.964 | 15.216 | 0 | 0 | 58.728 | 56.419 | 49.96 | 22.373 | 0 | 0 | 47.917 | 35.665 | [5 empty] | 0 | 0.409 | 48 | 2.1655 | 1.9832 | 0.6033 | 0.45455 | 1.5287 | 70.5918
2006-05-20 | 11:19 | 0 | 19.234 | 0 | 2 | 0 | 26.993 | 27.331 | 26.537 | 26.583 | 18.002 | 24.006 | 15.631 | 0 | 0 | 58.68 | 56.391 | 49.817 | 22.368 | 0 | 0 | 47.913 | 35.66 | [5 empty] | 0 | 0.41 | 49 | 2.0447 | 1.8683 | 0.5984 | 0.45455 | 1.4138 | 69.1459
2006-05-20 | 11:20 | 0 | 19.241 | 0 | 2 | 0 | 26.926 | 27.287 | 26.566 | 26.492 | 24.759 | 24.06 | 15.81 | 0 | 0 | 58.708 | 56.419 | 49.822 | 22.373 | 0 | 0 | 47.917 | 35.665 | [5 empty] | 0 | 0.434 | 50 | 1.9925 | 1.8188 | 0.59629 | 0.45455 | 1.3642 | 68.4681
2006-05-20 | 11:21 | 0 | 19.236 | 1 | 2 | 0 | 44.051 | 27.213 | 26.441 | 26.635 | 23.594 | 24.028 | 16.295 | 0 | 0 | 58.676 | 56.343 | 49.698 | 22.366 | 0 | 0 | 47.864 | 35.634 | [5 empty] | 0 | 17.416 | 51 | 1.8513 | 1.6845 | 0.59056 | 0.45455 | 1.23 | 66.4399
2006-05-20 | 11:22 | 0 | 19.214 | 0 | 2 | 0 | 33.634 | 34.811 | 26.436 | 26.581 | 21.017 | 24.219 | 16.494 | 1 | 0 | 58.676 | 56.298 | 49.857 | 22.366 | 0 | 0 | 47.84 | 35.586 | [5 empty] | 0 | 7.053 | 52 | 1.7933 | 1.6295 | 0.58822 | 0.45455 | 1.1749 | 65.5152
2006-05-20 | 11:23 | 0 | 19.214 | 0 | 2 | 0 | 28.922 | 38.976 | 26.61 | 26.539 | 20.394 | 24.178 | 16.571 | 0 | 0 | 58.724 | 56.371 | 49.794 | 22.395 | 0 | 0 | 47.845 | 35.639 | [5 empty] | 0 | 2.383 | 53 | 1.7709 | 1.6081 | 0.58731 | 0.45455 | 1.1536 | 65.1412
2006-05-20 | 11:24 | 0 | 19.184 | 0 | 2 | 0 | 27.689 | 31.399 | 26.532 | 26.461 | 20.269 | 24.219 | 16.715 | 0 | 0 | 58.653 | 56.366 | 49.789 | 22.366 | 0 | 0 | 47.864 | 35.538 | [5 empty] | 0 | 1.228 | 54 | 1.729 | 1.5683 | 0.58561 | 0.45455 | 1.1137 | 64.4157
2006-05-20 | 11:25 | 0 | 19.287 | 0 | 2 | 0 | 27.309 | 28.707 | 26.681 | 26.586 | 20.299 | 24.153 | 17.117 | 0 | 0 | 58.703 | 56.325 | 49.908 | 22.442 | 0 | 0 | 47.845 | 35.567 | [5 empty] | 0 | 0.723 | 55 | 1.6119 | 1.457 | 0.58086 | 0.45455 | 1.0025 | 62.1906
2006-05-20 | 11:26 | 0 | 19.256 | 0 | 1 | 0 | 27.086 | 27.905 | 26.676 | 26.581 | 20.75 | 24.269 | 17.358 | 0 | 0 | 58.63 | 56.321 | 49.719 | 22.437 | 0 | 0 | 47.84 | 35.493 | [5 empty] | 0 | 0.505 | 56 | 1.5418 | 1.3903 | 0.57802 | 0.45455 | 0.93576 | 60.6947
2006-05-20 | 11:27 | 0 | 19.261 | 0 | 2 | 0 | 27.044 | 27.574 | 26.681 | 26.49 | 20.924 | 24.322 | 17.783 | 0 | 0 | 58.635 | 56.348 | 49.726 | 22.491 | 0 | 0 | 47.892 | 35.567 | [5 empty] | 0 | 0.554 | 57 | 1.418 | 1.2727 | 0.57301 | 0.45455 | 0.81812 | 57.6957
2006-05-20 | 11:28 | 0 | 19.287 | 0 | 2 | 0 | 26.924 | 27.334 | 26.515 | 26.49 | 21.069 | 24.224 | 17.783 | 0 | 0 | 58.635 | 56.302 | 49.703 | 22.442 | 0 | 0 | 47.868 | 35.521 | [5 empty] | 0 | 0.434 | 58 | 1.418 | 1.2727 | 0.57301 | 0.45455 | 0.81812 | 57.6957
2006-05-20 | 11:29 | 0 | 19.206 | 0 | 3 | 0 | 26.846 | 27.184 | 26.365 | 26.441 | 20.684 | 24.224 | 18.623 | 0 | 0 | 58.635 | 56.325 | 49.747 | 22.466 | 0 | 0 | 47.913 | 35.543 | [5 empty] | 0 | 0.405 | 59 | 1.1734 | 1.0402 | 0.56309 | 0.45455 | 0.58561 | 49.9077
2006-05-20 | 11:30 | 0 | 19.287 | 0 | 2 | 0 | 26.826 | 27.135 | 26.387 | 26.387 | 21.329 | 24.173 | 18.839 | 0 | 0 | 58.607 | 56.298 | 49.675 | 22.461 | 0 | 0 | 47.864 | 35.514 | [5 empty] | 0 | 0.439 | 60 | 1.1105 | 0.98036 | 0.56055 | 0.45455 | 0.52582 | 47.3505
2006-05-20 | 11:31 | 0 | 19.287 | 0 | 2 | 0 | 26.755 | 27.14 | 26.539 | 26.539 | 24.828 | 24.273 | 18.326 | 0 | 0 | 58.589 | 56.302 | 49.747 | 22.491 | 0 | 0 | 47.868 | 35.521 | [5 empty] | 0 | 0.216 | 61 | 1.2599 | 1.1224 | 0.5666 | 0.45455 | 0.66782 | 53.0069
2006-05-20 | 11:32 | 1 | 19.337 | 1 | 2 | 0 | 42.664 | 26.995 | 26.539 | 26.515 | 25.985 | 24.249 | 18.945 | 1 | 0 | 58.568 | 56.236 | 49.633 | 22.491 | 0 | 0 | 47.822 | 35.543 | [5 empty] | 19.337 | 16.149 | 62 | 1.0796 | 0.95102 | 0.55929 | 0.45455 | 0.49648 | 45.9866
2006-05-20 | 11:33 | 0 | 19.367 | 0 | 2 | 0 | 34.632 | 32.682 | 26.35 | 26.35 | 23.17 | 24.207 | 18.95 | 0 | 0 | 58.616 | 56.286 | 49.708 | 22.52 | 0 | 0 | 47.873 | 35.572 | [5 empty] | 0 | 8.282 | 63 | 1.0782 | 0.94964 | 0.55924 | 0.45455 | 0.49509 | 45.9203
2006-05-20 | 11:34 | 0 | 19.342 | 0 | 2 | 0 | 29.121 | 39.263 | 26.495 | 26.424 | 22.255 | 24.158 | 19.317 | 0 | 0 | 58.596 | 56.264 | 49.799 | 22.545 | 0 | 0 | 47.873 | 35.55 | [5 empty] | 0 | 2.697 | 64 | 0.97129 | 0.84805 | 0.5549 | 0.45455 | 0.39351 | 40.5141
2006-05-20 | 11:35 | 0 | 19.317 | 0 | 2 | 0 | 27.579 | 31.458 | 26.568 | 26.326 | 21.87 | 24.063 | 18.678 | 0 | 0 | 58.662 | 56.241 | 49.617 | 22.569 | 0 | 0 | 47.85 | 35.526 | [5 empty] | 0 | 1.253 | 65 | 1.1574 | 1.0249 | 0.56245 | 0.45455 | 0.57038 | 49.2829
2006-05-20 | 11:36 | 0 | 19.397 | 0 | 2 | 0 | 27.128 | 28.596 | 26.5 | 26.404 | 21.441 | 24.043 | 18.336 | 1 | 0 | 58.578 | 56.291 | 49.621 | 22.55 | 0 | 0 | 47.854 | 35.531 | [5 empty] | 0 | 0.724 | 66 | 1.257 | 1.1196 | 0.56648 | 0.45455 | 0.66505 | 52.9095
2006-05-20 | 11:37 | 0 | 19.397 | 0 | 2 | 0 | 27.007 | 27.753 | 26.573 | 26.524 | 21.37 | 24.067 | 18.213 | 0 | 0 | 58.6 | 56.268 | 49.645 | 22.55 | 0 | 0 | 47.878 | 35.483 | [5 empty] | 0 | 0.483 | 67 | 1.2928 | 1.1536 | 0.56793 | 0.45455 | 0.6991 | 54.0772
2006-05-20 | 11:38 | 0 | 19.397 | 0 | 2 | 0 | 26.863 | 27.363 | 26.35 | 26.399 | 20.568 | 23.942 | 18.53 | 0 | 0 | 58.55 | 56.218 | 49.617 | 22.496 | 0 | 0 | 47.85 | 35.454 | [5 empty] | 0 | 0.464 | 68 | 1.2005 | 1.0659 | 0.56419 | 0.45455 | 0.61135 | 50.9262
2006-05-20 | 11:39 | 0 | 19.397 | 0 | 2 | 0 | 26.789 | 27.15 | 26.524 | 26.404 | 20.429 | 23.947 | 18.336 | 0 | 0 | 58.555 | 56.245 | 49.666 | 22.525 | 0 | 0 | 47.833 | 35.483 | [5 empty] | 0 | 0.385 | 69 | 1.257 | 1.1196 | 0.56648 | 0.45455 | 0.66505 | 52.9095
2006-05-20 | 11:40 | 0 | 19.397 | 0 | 2 | 0 | 26.814 | 27.103 | 26.355 | 26.38 | 19.865 | 23.923 | 17.818 | 0 | 0 | 58.532 | 56.202 | 49.598 | 22.525 | 0 | 0 | 47.81 | 35.493 | [5 empty] | 0 | 0.434 | 70 | 1.4078 | 1.263 | 0.57259 | 0.45455 | 0.80843 | 57.4253
2006-05-20 | 11:41 | 0 | 19.395 | 0 | 2 | 0 | 26.738 | 26.978 | 26.279 | 26.279 | 20.5 | 23.847 | 17.471 | 0 | 0 | 58.571 | 56.238 | 49.614 | 22.523 | 0 | 0 | 47.826 | 35.502 | [5 empty] | 0 | 0.459 | 71 | 1.5088 | 1.359 | 0.57669 | 0.45455 | 0.90448 | 59.9453
2006-05-20 | 11:42 | 0 | 19.344 | 0 | 2 | 0 | 26.568 | 26.931 | 26.257 | 26.233 | 23.197 | 23.8 | 16.951 | 0 | 0 | 58.571 | 56.17 | 49.591 | 22.523 | 0 | 0 | 47.78 | 35.457 | [5 empty] | 0 | 0.335 | 72 | 1.6603 | 1.503 | 0.58282 | 0.45455 | 1.0484 | 63.1475
2006-05-20 | 11:43 | 0 | 19.344 | 1 | 2 | 0 | 40.389 | 26.787 | 26.304 | 26.377 | 26.497 | 23.847 | 16.903 | 0 | 0 | 58.591 | 56.17 | 49.547 | 22.498 | 0 | 0 | 47.78 | 35.433 | [5 empty] | 0 | 14.012 | 73 | 1.6742 | 1.5162 | 0.58339 | 0.45455 | 1.0617 | 63.4139
2006-05-20 | 11:44 | 0 | 19.319 | 0 | 2 | 0 | 36.959 | 28.81 | 26.208 | 26.304 | 22.187 | 23.751 | 16.78 | 1 | 0 | 58.502 | 56.17 | 49.477 | 22.498 | 0 | 0 | 47.78 | 35.409 | [5 empty] | 0 | 10.655 | 74 | 1.7101 | 1.5503 | 0.58484 | 0.45455 | 1.0958 | 64.0766
2006-05-20 | 11:45 | 0 | 19.297 | 0 | 2 | 0 | 29.653 | 40.648 | 26.184 | 26.257 | 21.319 | 23.776 | 16.531 | 0 | 0 | 58.502 | 56.15 | 49.5 | 22.498 | 0 | 0 | 47.78 | 35.433 | [5 empty] | 0 | 3.396 | 75 | 1.7826 | 1.6192 | 0.58778 | 0.45455 | 1.1647 | 65.3367
2006-05-20 | 11:46 | 0 | 19.327 | 0 | 2 | 0 | 27.706 | 33.369 | 26.213 | 26.237 | 20.311 | 23.83 | 16.883 | 0 | 0 | 58.507 | 56.154 | 49.666 | 22.528 | 0 | 0 | 47.763 | 35.486 | [5 empty] | 0 | 1.469 | 76 | 1.6801 | 1.5218 | 0.58363 | 0.45455 | 1.0672 | 63.5235
2006-05-20 | 11:47 | 0 | 19.302 | 0 | 2 | 0 | 27.056 | 29.249 | 26.188 | 26.142 | 20.264 | 23.852 | 16.858 | 0 | 0 | 58.463 | 56.154 | 49.642 | 22.456 | 0 | 0 | 47.74 | 35.462 | [5 empty] | 0 | 0.914 | 77 | 1.6874 | 1.5287 | 0.58392 | 0.45455 | 1.0742 | 63.6596
2006-05-20 | 11:48 | 0 | 19.277 | 0 | 1 | 0 | 26.792 | 27.875 | 26.213 | 26.093 | 20.311 | 23.756 | 16.858 | 0 | 0 | 58.484 | 56.107 | 49.505 | 22.481 | 0 | 0 | 47.763 | 35.486 | [5 empty] | 0 | 0.699 | 78 | 1.6874 | 1.5287 | 0.58392 | 0.45455 | 1.0742 | 63.6596
2006-05-20 | 11:49 | 0 | 19.277 | 0 | 2 | 0 | 26.743 | 27.297 | 26.358 | 26.166 | 20.865 | 23.852 | 17.18 | 0 | 0 | 58.441 | 56.131 | 49.481 | 22.481 | 0 | 0 | 47.784 | 35.531 | [5 empty] | 0 | 0.577 | 79 | 1.5936 | 1.4396 | 0.58012 | 0.45455 | 0.98503 | 61.8123
2006-05-20 | 11:50 | 0 | 19.277 | 0 | 2 | 0 | 26.647 | 27.128 | 26.309 | 26.358 | 20.434 | 23.876 | 17.426 | 0 | 0 | 58.484 | 56.107 | 49.481 | 22.481 | 0 | 0 | 47.74 | 35.486 | [5 empty] | 0 | 0.289 | 80 | 1.5219 | 1.3715 | 0.57722 | 0.45455 | 0.91694 | 60.2476
2006-05-20 | 11:51 | 0 | 19.284 | 0 | 2 | 0 | 26.63 | 26.873 | 26.076 | 26.245 | 19.606 | 23.837 | 17.459 | 0 | 0 | 58.447 | 56.138 | 49.535 | 22.535 | 0 | 0 | 47.77 | 35.517 | [5 empty] | 0 | 0.385 | 81 | 1.5123 | 1.3623 | 0.57683 | 0.45455 | 0.9078 | 60.0264
2006-05-20 | 11:52 | 0 | 19.251 | 0 | 2 | 0 | 26.502 | 26.792 | 26.093 | 26.117 | 19.251 | 23.852 | 17.353 | 0 | 0 | 58.463 | 56.063 | 49.437 | 22.481 | 0 | 0 | 47.74 | 35.438 | [5 empty] | 0 | 0.385 | 82 | 1.5432 | 1.3917 | 0.57808 | 0.45455 | 0.93714 | 60.7271
2006-05-20 | 11:53 | 0 | 19.284 | 0 | 2 | 0 | 26.485 | 26.728 | 26.149 | 26.188 | 18.809 | 23.876 | 17.253 | 0 | 0 | 58.463 | 56.04 | 49.528 | 22.503 | 0 | 0 | 47.693 | 35.366 | [5 empty] | 0 | 0.297 | 83 | 1.5723 | 1.4194 | 0.57926 | 0.45455 | 0.96482 | 61.3628
2006-05-20 | 11:54 | 0 | 19.309 | 0 | 2 | 0 | 37.067 | 26.774 | 26.149 | 26.076 | 25.691 | 23.957 | 17.683 | 0 | 0 | 58.447 | 56.07 | 49.488 | 22.513 | 0 | 0 | 47.77 | 35.397 | [5 empty] | 0 | 10.991 | 84 | 1.4471 | 1.3003 | 0.57419 | 0.45455 | 0.8458 | 58.4475
2006-05-20 | 11:55 | 0 | 19.302 | 1 | 2 | 0 | 38.868 | 27.441 | 26.117 | 25.997 | 22.047 | 23.781 | 17.378 | 1 | 0 | 58.418 | 56.04 | 49.505 | 22.456 | 0 | 0 | 47.717 | 35.39 | [5 empty] | 0 | 12.871 | 85 | 1.5359 | 1.3848 | 0.57779 | 0.45455 | 0.93022 | 60.5644
2006-05-20 | 11:56 | 0 | 19.226 | 0 | 2 | 0 | 30.092 | 40.396 | 26.093 | 25.997 | 21.083 | 23.781 | 17.748 | 0 | 0 | 58.418 | 56.04 | 49.39 | 22.503 | 0 | 0 | 47.717 | 35.366 | [5 empty] | 0 | 4.095 | 86 | 1.4282 | 1.2824 | 0.57342 | 0.45455 | 0.82781 | 57.9624
2006-05-20 | 11:57 | 0 | 19.309 | 0 | 2 | 0 | 27.692 | 34.505 | 26.054 | 26.005 | 20.441 | 23.884 | 17.557 | 0 | 0 | 58.447 | 56.047 | 49.467 | 22.513 | 0 | 0 | 47.747 | 35.469 | [5 empty] | 0 | 1.687 | 87 | 1.4838 | 1.3352 | 0.57567 | 0.45455 | 0.88068 | 59.3527
2006-05-20 | 11:58 | 0 | 19.284 | 0 | 1 | 0 | 26.993 | 29.45 | 26.1 | 26.076 | 20.149 | 23.884 | 17.904 | 0 | 0 | 58.493 | 56.07 | 49.467 | 22.513 | 0 | 0 | 47.7 | 35.421 | [5 empty] | 0 | 0.917 | 88 | 1.3828 | 1.2392 | 0.57158 | 0.45455 | 0.78463 | 56.7438
2006-05-20 | 11:59 | 0 | 19.226 | 0 | 2 | 0 | 26.718 | 27.755 | 26.093 | 25.924 | 20.018 | 23.974 | 18.291 | 0 | 0 | 58.372 | 56.04 | 49.458 | 22.528 | 0 | 0 | 47.693 | 35.39 | [5 empty] | 0 | 0.794 | 89 | 1.2701 | 1.1321 | 0.56701 | 0.45455 | 0.67751 | 53.3444
2006-05-20 | 12:00 | 0 | 19.259 | 0 | 2 | 0 | 26.559 | 27.233 | 26.076 | 26.005 | 20.247 | 24.028 | 18.693 | 1 | 0 | 58.425 | 56.047 | 49.444 | 22.559 | 0 | 0 | 47.742 | 35.414 | [5 empty] | 0 | 0.554 | 90 | 1.153 | 1.0208 | 0.56227 | 0.45455 | 0.56623 | 49.1095
2006-05-20 | 12:01 | 0 | 19.317 | 0 | 2 | 0 | 26.519 | 27.098 | 26.085 | 26.11 | 20.858 | 24.207 | 18.801 | 0 | 0 | 58.418 | 56.117 | 49.488 | 22.623 | 0 | 0 | 47.791 | 35.488 | [5 empty] | 0 | 0.409 | 91 | 1.1215 | 0.99088 | 0.56099 | 0.45455 | 0.53634 | 47.8212
2006-05-20 | 12:02 | 0 | 19.317 | 0 | 2 | 0 | 26.47 | 26.88 | 26.039 | 26.085 | 20.858 | 24.158 | 18.997 | 0 | 0 | 58.418 | 56.063 | 49.458 | 22.591 | 0 | 0 | 47.761 | 35.433 | [5 empty] | 0 | 0.385 | 92 | 1.0645 | 0.93663 | 0.55868 | 0.45455 | 0.48208 | 45.2886
2006-05-20 | 12:03 | 0 | 19.349 | 0 | 2 | 0 | 26.502 | 26.816 | 26.022 | 26.117 | 20.576 | 24.07 | 18.635 | 0 | 0 | 58.47 | 56.093 | 49.603 | 22.648 | 0 | 0 | 47.791 | 35.488 | [5 empty] | 0 | 0.385 | 93 | 1.1699 | 1.0368 | 0.56295 | 0.45455 | 0.58229 | 49.7728
2006-05-20 | 12:04 | 0 | 19.317 | 0 | 2 | 0 | 26.424 | 26.689 | 25.99 | 26.014 | 20.593 | 24.014 | 18.603 | 0 | 0 | 58.397 | 56.04 | 49.435 | 22.616 | 0 | 0 | 47.714 | 35.433 | [5 empty] | 0 | 0.41 | 94 | 1.1792 | 1.0457 | 0.56333 | 0.45455 | 0.59114 | 50.1307
2006-05-20 | 12:05 | 0 | 19.349 | 0 | 2 | 0 | 32.164 | 26.6 | 25.973 | 25.997 | 26.071 | 23.999 | 18.859 | 0 | 0 | 58.427 | 56.047 | 49.626 | 22.623 | 0 | 0 | 47.745 | 35.395 | [5 empty] | 0 | 6.167 | 95 | 1.1047 | 0.97483 | 0.56031 | 0.45455 | 0.52028 | 47.099
2006-05-20 | 12:06 | 0 | 19.375 | 1 | 2 | 0 | 40.612 | 26.816 | 25.997 | 25.997 | 22.841 | 24.045 | 18.759 | 0 | 0 | 58.404 | 56.023 | 49.465 | 22.672 | 0 | 0 | 47.768 | 35.416 | [5 empty] | 0 | 14.615 | 96 | 1.1338 | 1.0025 | 0.56149 | 0.45455 | 0.54796 | 48.3307
2006-05-20 | 12:07 | 0 | 19.4 | 0 | 2 | 0 | 30.6 | 39.248 | 25.997 | 26.046 | 20.865 | 23.999 | 18.563 | 0 | 0 | 58.358 | 56.023 | 49.442 | 22.623 | 0 | 0 | 47.745 | 35.395 | [5 empty] | 0 | 4.554 | 97 | 1.1909 | 1.0568 | 0.5638 | 0.45455 | 0.60222 | 50.5701
2006-05-20 | 12:08 | 0 | 19.422 | 0 | 2 | 0 | 27.78 | 35.512 | 25.997 | 25.973 | 20.36 | 23.999 | 18.437 | 0 | 0 | 58.381 | 56.023 | 49.442 | 22.623 | 0 | 0 | 47.745 | 35.416 | [5 empty] | 0 | 1.807 | 98 | 1.2275 | 1.0916 | 0.56529 | 0.45455 | 0.63709 | 51.8997
2006-05-20 | 12:09 | 0 | 19.4 | 0 | 1 | 0 | 26.985 | 29.707 | 26.071 | 25.997 | 20.456 | 24.07 | 18.834 | 1 | 0 | 58.381 | 55.979 | 49.421 | 22.648 | 0 | 0 | 47.721 | 35.395 | [5 empty] | 0 | 0.988 | 99 | 1.1119 | 0.98175 | 0.5606 | 0.45455 | 0.5272 | 47.413
2006-05-20 | 12:10 | 0 | 19.4 | 0 | 2 | 0 | 26.647 | 27.829 | 26.117 | 26.022 | 20.576 | 23.999 | 18.512 | 0 | 0 | 58.358 | 55.979 | 49.512 | 22.623 | 0 | 0 | 47.7 | 35.371 | [5 empty] | 0 | 0.625 | 100 | 1.2057 | 1.0709 | 0.5644 | 0.45455 | 0.61633 | 51.118
2006-05-20 | 12:11 | 0 | 19.4 | 0 | 2 | 0 | 26.527 | 27.275 | 26.213 | 26.142 | 20.409 | 24.119 | 18.635 | 0 | 0 | 58.336 | 56.023 | 49.556 | 22.623 | 0 | 0 | 47.677 | 35.395 | [5 empty] | 0 | 0.385 | 101 | 1.1699 | 1.0368 | 0.56295 | 0.45455 | 0.58229 | 49.7728
2006-05-20 | 12:12 | 0 | 19.405 | 0 | 2 | 0 | 26.485 | 26.966 | 26.147 | 26.027 | 19.923 | 24.05 | 19.136 | 0 | 0 | 58.386 | 56.007 | 49.402 | 22.653 | 0 | 0 | 47.749 | 35.445 | [5 empty] | 0 | 0.458 | 102 | 1.024 | 0.89816 | 0.55704 | 0.45455 | 0.44361 | 43.3214
2006-05-20 | 12:13 | 0 | 19.422 | 0 | 2 | 0 | 26.48 | 26.792 | 25.973 | 26.022 | 20.139 | 23.974 | 19.621 | 0 | 0 | 58.336 | 55.979 | 49.397 | 22.623 | 0 | 0 | 47.7 | 35.395 | [5 empty] | 0 | 0.458 | 103 | 0.88276 | 0.76391 | 0.55132 | 0.45455 | 0.30936 | 35.0446
2006-05-20 | 12:14 | 0 | 19.43 | 0 | 2 | 0 | 26.436 | 26.725 | 26.027 | 25.978 | 20.194 | 23.955 | 19.453 | 0 | 0 | 58.363 | 56.007 | 49.379 | 22.653 | 0 | 0 | 47.749 | 35.399 | [5 empty] | 0 | 0.458 | 104 | 0.93169 | 0.81041 | 0.5533 | 0.45455 | 0.35586 | 38.1957
2006-05-20 | 12:15 | 0 | 19.453 | 0 | 2 | 0 | 26.461 | 26.725 | 25.955 | 26.027 | 19.578 | 23.93 | 19.161 | 0 | 0 | 58.363 | 55.984 | 49.379 | 22.631 | 0 | 0 | 47.705 | 35.376 | [5 empty] | 0 | 0.434 | 105 | 1.0167 | 0.89124 | 0.55675 | 0.45455 | 0.43669 | 42.951
2006-05-20 | 12:16 | 1 | 19.43 | 0 | 2 | 0 | 28.484 | 26.605 | 26.051 | 26.1 | 25.423 | 23.93 | 18.321 | 0 | 0 | 58.363 | 55.984 | 49.516 | 22.653 | 0 | 0 | 47.682 | 35.376 | [5 empty] | 19.43 | 2.384 | 106 | 1.2613 | 1.1237 | 0.56666 | 0.45455 | 0.6692 | 53.0555
2006-05-20 | 12:17 | 0 | 19.453 | 1 | 2 | 0 | 42.379 | 26.605 | 25.931 | 26.076 | 21.257 | 23.884 | 18.047 | 0 | 0 | 58.343 | 55.96 | 49.47 | 22.631 | 0 | 0 | 47.705 | 35.352 | [5 empty] | 0 | 16.303 | 107 | 1.3411 | 1.1996 | 0.56989 | 0.45455 | 0.74504 | 55.5542
2006-05-20 | 12:18 | 0 | 19.478 | 0 | 2 | 0 | 31.472 | 37.115 | 26.027 | 25.955 | 19.38 | 23.81 | 17.678 | 1 | 0 | 58.32 | 55.984 | 49.402 | 22.653 | 0 | 0 | 47.705 | 35.352 | [5 empty] | 0 | 5.517 | 108 | 1.4486 | 1.3017 | 0.57425 | 0.45455 | 0.84718 | 58.4843
2006-05-20 | 12:19 | 0 | 19.453 | 0 | 2 | 0 | 27.978 | 36.763 | 25.978 | 25.978 | 18.148 | 23.884 | 17.479 | 0 | 0 | 58.32 | 55.96 | 49.379 | 22.631 | 0 | 0 | 47.705 | 35.423 | [5 empty] | 0 | 2 | 109 | 1.5065 | 1.3568 | 0.57659 | 0.45455 | 0.90227 | 59.891
2006-05-20 | 12:20 | 0 | 19.483 | 0 | 1 | 0 | 27.044 | 30.296 | 26.056 | 26.007 | 18.203 | 23.913 | 17.338 | 0 | 0 | 58.37 | 55.965 | 49.407 | 22.66 | 0 | 0 | 47.696 | 35.414 | [5 empty] | 0 | 1.037 | 110 | 1.5476 | 1.3958 | 0.57826 | 0.45455 | 0.9413 | 60.824
2006-05-20 | 12:21 | 0 | 19.485 | 0 | 2 | 0 | 26.706 | 28.057 | 26.081 | 26.13 | 17.881 | 24.009 | 17.263 | 0 | 0 | 58.413 | 55.965 | 49.544 | 22.685 | 0 | 0 | 47.731 | 35.45 | [5 empty] | 0 | 0.576 | 111 | 1.5694 | 1.4166 | 0.57914 | 0.45455 | 0.96206 | 61.3003
2006-05-20 | 12:22 | 0 | 19.51 | 0 | 2 | 0 | 26.564 | 27.334 | 26.13 | 26.009 | 17.783 | 23.888 | 17.363 | 0 | 0 | 58.39 | 55.965 | 49.383 | 22.685 | 0 | 0 | 47.731 | 35.474 | [5 empty] | 0 | 0.555 | 112 | 1.5403 | 1.3889 | 0.57796 | 0.45455 | 0.93438 | 60.6622
2006-05-20 | 12:23 | 0 | 19.485 | 0 | 2 | 0 | 26.49 | 27.044 | 26.105 | 26.032 | 17.685 | 23.96 | 17.906 | 0 | 0 | 58.345 | 55.988 | 49.337 | 22.685 | 0 | 0 | 47.71 | 35.45 | [5 empty] | 0 | 0.458 | 113 | 1.3822 | 1.2386 | 0.57155 | 0.45455 | 0.78407 | 56.7276
2006-05-20 | 12:24 | 0 | 19.51 | 0 | 2 | 0 | 26.441 | 26.875 | 26.056 | 26.056 | 17.808 | 23.839 | 17.957 | 0 | 0 | 58.322 | 55.942 | 49.383 | 22.66 | 0 | 0 | 47.686 | 35.428 | [5 empty] | 0 | 0.385 | 114 | 1.3673 | 1.2245 | 0.57095 | 0.45455 | 0.76996 | 56.3113
2006-05-20 | 12:25 | 0 | 19.51 | 0 | 2 | 0 | 26.419 | 26.779 | 26.009 | 26.152 | 17.881 | 24.082 | 18.08 | 0 | 0 | 58.368 | 55.942 | 49.407 | 22.685 | 0 | 0 | 47.686 | 35.38 | [5 empty] | 0 | 0.267 | 115 | 1.3315 | 1.1905 | 0.5695 | 0.45455 | 0.73591 | 55.2691
2006-05-20 | 12:26 | 0 | 19.533 | 0 | 2 | 0 | 26.394 | 26.684 | 26.105 | 25.96 | 18.573 | 24.178 | 18.525 | 0 | 0 | 58.345 | 55.918 | 49.292 | 22.685 | 0 | 0 | 47.686 | 35.38 | [5 empty] | 0 | 0.434 | 116 | 1.2019 | 1.0673 | 0.56425 | 0.45455 | 0.61273 | 50.9796
2006-05-20 | 12:27 | 0 | 19.46 | 0 | 2 | 0 | 26.684 | 26.684 | 26.105 | 25.911 | 25.382 | 24.082 | 18.598 | 0 | 0 | 58.279 | 55.895 | 49.36 | 22.66 | 0 | 0 | 47.663 | 35.38 | [5 empty] | 0 | 0.773 | 117 | 1.1807 | 1.0471 | 0.56339 | 0.45455 | 0.59253 | 50.1861
2006-05-20 | 12:28 | 0 | 19.51 | 1 | 2 | 0 | 43.606 | 26.539 | 25.96 | 25.936 | 22.226 | 23.96 | 19.043 | 1 | 0 | 58.279 | 55.872 | 49.407 | 22.685 | 0 | 0 | 47.663 | 35.356 | [5 empty] | 0 | 17.67 | 118 | 1.0511 | 0.9239 | 0.55814 | 0.45455 | 0.46935 | 44.6543
2006-05-20 | 12:29 | 0 | 19.485 | 0 | 2 | 0 | 32.795 | 34.323 | 26.081 | 25.911 | 19.83 | 24.058 | 19.46 | 0 | 0 | 58.256 | 55.895 | 49.246 | 22.707 | 0 | 0 | 47.663 | 35.332 | [5 empty] | 0 | 6.884 | 119 | 0.92965 | 0.80847 | 0.55322 | 0.45455 | 0.35393 | 38.071
2006-05-20 | 12:30 | 0 | 19.51 | 0 | 1 | 0 | 28.322 | 38.342 | 25.936 | 25.911 | 19.435 | 24.224 | 19.51 | 1 | 0 | 58.256 | 55.872 | 49.292 | 22.685 | 0 | 0 | 47.686 | 35.332 | [5 empty] | 0 | 2.411 | 120 | 0.91509 | 0.79463 | 0.55263 | 0.45455 | 0.34009 | 37.1644
2006-05-20 | 12:31 | 0 | 19.558 | 0 | 2 | 0 | 27.14 | 31.043 | 26.105 | 26.032 | 19.51 | 24.009 | 19.782 | 0 | 0 | 58.21 | 55.895 | 49.407 | 22.685 | 0 | 0 | 47.64 | 35.311 | [5 empty] | 0 | 1.108 | 121 | 0.83588 | 0.71934 | 0.54942 | 0.45455 | 0.2648 | 31.6788
2006-05-20 | 12:32 | 0 | 19.51 | 0 | 2 | 0 | 26.73 | 28.297 | 26.032 | 26.056 | 19.558 | 24.153 | 19.583 | 0 | 0 | 58.256 | 55.851 | 49.313 | 22.685 | 0 | 0 | 47.64 | 35.287 | [5 empty] | 0 | 0.674 | 122 | 0.89383 | 0.77443 | 0.55177 | 0.45455 | 0.31988 | 35.7876
2006-05-20 | 12:33 | 0 | 19.558 | 0 | 2 | 0 | 26.564 | 27.405 | 26.032 | 25.96 | 18.967 | 23.938 | 19.261 | 0 | 0 | 58.256 | 55.879 | 49.297 | 22.714 | 0 | 0 | 47.668 | 35.316 | [5 empty] | 0 | 0.604 | 123 | 0.9876 | 0.86356 | 0.55557 | 0.45455 | 0.40901 | 41.4146
2006-05-20 | 12:34 | 0 | 19.51 | 0 | 2 | 0 | 26.466 | 27.02 | 26.152 | 25.96 | 18.547 | 23.938 | 18.399 | 0 | 0 | 58.256 | 55.827 | 49.292 | 22.707 | 0 | 0 | 47.64 | 35.287 | [5 empty] | 0 | 0.506 | 124 | 1.2386 | 1.1022 | 0.56574 | 0.45455 | 0.64761 | 52.2853
2006-05-20 | 12:35 | 0 | 19.54 | 0 | 2 | 0 | 26.424 | 26.88 | 26.181 | 26.014 | 18.183 | 24.134 | 18.678 | 0 | 0 | 58.238 | 55.879 | 49.25 | 22.689 | 0 | 0 | 47.623 | 35.34 | [5 empty] | 0 | 0.41 | 125 | 1.1574 | 1.0249 | 0.56245 | 0.45455 | 0.57038 | 49.2829
2006-05-20 | 12:36 | 0 | 19.51 | 0 | 1 | 0 | 26.37 | 26.755 | 25.96 | 25.936 | 18.424 | 23.938 | 18.573 | 0 | 0 | 58.256 | 55.804 | 49.269 | 22.635 | 0 | 0 | 47.595 | 35.263 | [5 empty] | 0 | 0.434 | 126 | 1.1879 | 1.054 | 0.56368 | 0.45455 | 0.59945 | 50.461
2006-05-20 | 12:37 | 0 | 19.563 | 0 | 2 | 0 | 26.375 | 26.64 | 26.061 | 25.916 | 18.603 | 23.967 | 18.48 | 0 | 0 | 58.26 | 55.832 | 49.227 | 22.689 | 0 | 0 | 47.644 | 35.316 | [5 empty] | 0 | 0.459 | 127 | 1.215 | 1.0797 | 0.56478 | 0.45455 | 0.62519 | 51.455
2006-05-20 | 12:38 | 0 | 19.563 | 0 | 2 | 0 | 26.326 | 26.568 | 25.941 | 26.11 | 24.063 | 23.989 | 18.233 | 0 | 0 | 58.238 | 55.832 | 49.25 | 22.714 | 0 | 0 | 47.623 | 35.22 | [5 empty] | 0 | 0.216 | 128 | 1.287 | 1.1481 | 0.5677 | 0.45455 | 0.69356 | 53.8918
2006-05-20 | 12:39 | 0 | 19.573 | 1 | 2 | 0 | 43.36 | 26.625 | 26.022 | 26.071 | 22.721 | 24.021 | 17.894 | 0 | 0 | 58.244 | 55.839 | 49.257 | 22.721 | 0 | 0 | 47.654 | 35.23 | [5 empty] | 0 | 17.289 | 129 | 1.3857 | 1.2419 | 0.5717 | 0.45455 | 0.7874 | 56.8243
2006-05-20 | 12:40 | 0 | 19.54 | 0 | 2 | 0 | 34.163 | 31.267 | 25.821 | 26.061 | 20.207 | 24.038 | 17.69 | 1 | 0 | 58.215 | 55.785 | 49.159 | 22.699 | 0 | 0 | 47.432 | 35.079 | [5 empty] | 0 | 8.102 | 130 | 1.4451 | 1.2984 | 0.5741 | 0.45455 | 0.84386 | 58.3959
2006-05-20 | 12:41 | 0 | 19.425 | 0 | 2 | 1 | 28.55 | 39.454 | 25.803 | 25.828 | 19.108 | 24.045 | 17.675 | 0 | 0 | 58.144 | 55.666 | 49.087 | 22.577 | 0 | 0 | 47.455 | 35.079 | [5 empty] | 0 | 2.722 | 131 | 1.4494 | 1.3026 | 0.57428 | 0.45455 | 0.84801 | 58.5064
2006-05-20 | 12:42 | 0 | 19.395 | 0 | 2 | 0 | 27.098 | 31.674 | 25.823 | 25.75 | 18.583 | 23.945 | 17.62 | 0 | 0 | 58.048 | 55.662 | 49.014 | 22.547 | 0 | 0 | 47.455 | 35.103 | [5 empty] | 0 | 1.348 | 0 | 1.4655 | 1.3178 | 0.57493 | 0.45455 | 0.86324 | 58.9058
2006-05-20 | 12:43 | 0 | 19.425 | 0 | 2 | 0 | 26.598 | 28.381 | 25.902 | 25.828 | 18.736 | 23.95 | 18.565 | 0 | 0 | 58.121 | 55.69 | 49.204 | 22.53 | 0 | 0 | 47.507 | 35.132 | [5 empty] | 0 | 0.77 | 1 | 1.1903 | 1.0562 | 0.59704 | 0.4878 | 0.5684 | 47.7541
2006-05-20 | 12:44 | 0 | 19.42 | 0 | 2 | 0 | 26.402 | 27.292 | 25.894 | 25.823 | 19.103 | 23.896 | 18.806 | 1 | 0 | 58.025 | 55.638 | 49.152 | 22.547 | 0 | 0 | 47.455 | 35.103 | [5 empty] | 0 | 0.579 | 2 | 1.1201 | 0.9895 | 0.59419 | 0.4878 | 0.50169 | 44.7904
2006-05-20 | 12:45 | 0 | 19.402 | 0 | 1 | 0 | 26.311 | 26.887 | 25.902 | 25.803 | 19.573 | 24.094 | 18.565 | 0 | 0 | 58.076 | 55.643 | 49.019 | 22.552 | 0 | 0 | 47.46 | 35.153 | [5 empty] | 0 | 0.508 | 3 | 1.1903 | 1.0562 | 0.59704 | 0.4878 | 0.5684 | 47.7541
2006-05-20 | 12:46 | 0 | 19.395 | 0 | 2 | 0 | 26.233 | 26.642 | 25.799 | 25.894 | 19.691 | 23.991 | 18.51 | 0 | 0 | 58.002 | 55.594 | 49.105 | 22.523 | 0 | 0 | 47.432 | 35.103 | [5 empty] | 0 | 0.339 | 4 | 1.2063 | 1.0714 | 0.59769 | 0.4878 | 0.58363 | 48.3821
2006-05-20 | 12:47 | 0 | 19.402 | 0 | 2 | 0 | 26.237 | 26.527 | 25.828 | 25.997 | 20.141 | 23.999 | 18.392 | 0 | 0 | 58.03 | 55.622 | 49.019 | 22.552 | 0 | 0 | 47.46 | 35.084 | [5 empty] | 0 | 0.24 | 5 | 1.2406 | 1.1041 | 0.59908 | 0.4878 | 0.61629 | 49.6747
2006-05-20 | 12:48 | 0 | 19.327 | 0 | 2 | 0 | 26.237 | 26.431 | 25.708 | 25.779 | 19.945 | 23.95 | 18.193 | 0 | 0 | 58.098 | 55.622 | 49.157 | 22.53 | 0 | 0 | 47.437 | 35.108 | [5 empty] | 0 | 0.458 | 6 | 1.2986 | 1.1592 | 0.60143 | 0.4878 | 0.67137 | 51.6998
2006-05-20 | 12:49 | 0 | 19.327 | 0 | 2 | 0 | 26.188 | 26.382 | 25.732 | 25.803 | 23.999 | 23.974 | 18.095 | 0 | 0 | 58.03 | 55.575 | 48.996 | 22.53 | 0 | 0 | 47.437 | 35.132 | [5 empty] | 0 | 0.385 | 7 | 1.3271 | 1.1863 | 0.60258 | 0.4878 | 0.6985 | 52.6321
2006-05-20 | 12:50 | 1 | 19.377 | 0 | 2 | 0 | 42.647 | 26.333 | 25.828 | 25.902 | 25.443 | 24.215 | 18.022 | 0 | 0 | 58.009 | 55.575 | 49.019 | 22.552 | 0 | 0 | 47.46 | 35.132 | [5 empty] | 19.377 | 16.745 | 8 | 1.3484 | 1.2065 | 0.60345 | 0.4878 | 0.71871 | 53.3009
2006-05-20 | 12:51 | 0 | 19.352 | 1 | 2 | 0 | 35.878 | 29.364 | 25.629 | 25.727 | 22.067 | 24.09 | 17.916 | 0 | 0 | 57.982 | 55.547 | 48.923 | 22.523 | 0 | 0 | 47.388 | 35.055 | [5 empty] | 0 | 10.151 | 9 | 1.3793 | 1.2359 | 0.6047 | 0.4878 | 0.74805 | 54.2353
2006-05-20 | 12:52 | 0 | 19.302 | 0 | 2 | 0 | 29.03 | 40.652 | 25.708 | 25.683 | 21.542 | 24.119 | 18.12 | 1 | 0 | 58.03 | 55.575 | 48.928 | 22.552 | 0 | 0 | 47.392 | 35.06 | [5 empty] | 0 | 3.347 | 10 | 1.3199 | 1.1794 | 0.60229 | 0.4878 | 0.69158 | 52.3981
2006-05-20 | 12:53 | 0 | 19.279 | 0 | 2 | 0 | 27.25 | 33.11 | 25.683 | 25.683 | 21.181 | 24.264 | 18.193 | 0 | 0 | 58.009 | 55.529 | 48.928 | 22.552 | 0 | 0 | 47.392 | 35.06 | [5 empty] | 0 | 1.567 | 11 | 1.2986 | 1.1592 | 0.60143 | 0.4878 | 0.67137 | 51.6998
2006-05-20 | 12:54 | 0 | 19.302 | 0 | 1 | 0 | 26.647 | 28.765 | 25.779 | 25.779 | 21.711 | 24.166 | 18.17 | 0 | 0 | 57.987 | 55.552 | 48.905 | 22.601 | 0 | 0 | 47.416 | 35.108 | [5 empty] | 0 | 0.868 | 12 | 1.3053 | 1.1655 | 0.6017 | 0.4878 | 0.67774 | 51.9223
2006-05-20 | 12:55 | 0 | 19.327 | 0 | 2 | 0 | 26.358 | 27.37 | 25.973 | 25.902 | 21.253 | 24.264 | 17.849 | 0 | 0 | 57.964 | 55.552 | 48.928 | 22.601 | 0 | 0 | 47.369 | 35.036 | [5 empty] | 0 | 0.456 | 13 | 1.3988 | 1.2544 | 0.60549 | 0.4878 | 0.76659 | 54.8047
2006-05-20 | 12:56 | 0 | 19.254 | 0 | 2 | 0 | 26.237 | 26.887 | 25.779 | 25.779 | 20.698 | 24.384 | 17.874 | 0 | 0 | 58.009 | 55.529 | 49.019 | 22.552 | 0 | 0 | 47.392 | 35.084 | [5 empty] | 0 | 0.458 | 14 | 1.3915 | 1.2475 | 0.60519 | 0.4878 | 0.75967 | 54.5941
2006-05-20 | 12:57 | 0 | 19.302 | 0 | 2 | 0 | 26.117 | 26.671 | 25.779 | 25.779 | 19.993 | 24.408 | 17.899 | 0 | 0 | 58.009 | 55.529 | 48.881 | 22.601 | 0 | 0 | 47.369 | 35.108 | [5 empty] | 0 | 0.338 | 15 | 1.3842 | 1.2406 | 0.6049 | 0.4878 | 0.75275 | 54.3813
2006-05-20 | 12:58 | 0 | 19.297 | 0 | 2 | 0 | 26.093 | 26.431 | 25.757 | 25.757 | 20.166 | 24.31 | 17.899 | 0 | 0 | 58.03 | 55.529 | 48.881 | 22.626 | 0 | 0 | 47.392 | 35.06 | [5 empty] | 0 | 0.336 | 16 | 1.3842 | 1.2406 | 0.6049 | 0.4878 | 0.75275 | 54.3813
2006-05-20 | 12:59 | 0 | 19.327 | 0 | 2 | 0 | 26.063 | 26.304 | 25.678 | 25.75 | 19.89 | 24.185 | 17.844 | 0 | 0 | 57.936 | 55.477 | 48.853 | 22.596 | 0 | 0 | 47.364 | 35.007 | [5 empty] | 0 | 0.313 | 17 | 1.4002 | 1.2558 | 0.60555 | 0.4878 | 0.76798 | 54.8465
2006-05-20 | 13:00 | 0 | 19.327 | 0 | 1 | 0 | 26.044 | 26.287 | 25.757 | 25.779 | 21.758 | 24.384 | 17.947 | 0 | 0 | 57.941 | 55.505 | 48.928 | 22.65 | 0 | 0 | 47.392 | 35.06 | [5 empty] | 0 | 0.265 | 18 | 1.3702 | 1.2273 | 0.60433 | 0.4878 | 0.73947 | 53.9664
2006-05-20 | 13:01 | 0 | 19.392 | 0 | 2 | 0 | 39.263 | 26.375 | 25.747 | 25.916 | 26.181 | 24.398 | 18.158 | 0 | 0 | 58.012 | 55.554 | 48.996 | 22.714 | 0 | 0 | 47.437 | 35.127 | [5 empty] | 0 | 13.347 | 19 | 1.3088 | 1.1689 | 0.60184 | 0.4878 | 0.68106 | 52.0374
2006-05-20 | 13:02 | 0 | 19.44 | 1 | 2 | 0 | 38.392 | 27.41 | 25.747 | 25.87 | 21.701 | 24.207 | 18.382 | 1 | 0 | 58.012 | 55.51 | 48.951 | 22.714 | 0 | 0 | 47.437 | 35.127 | [5 empty] | 0 | 12.522 | 20 | 1.2436 | 1.1069 | 0.5992 | 0.4878 | 0.61906 | 49.781
2006-05-20 | 13:03 | 0 | 19.415 | 0 | 2 | 0 | 29.844 | 40.437 | 25.772 | 25.772 | 21.267 | 24.207 | 17.987 | 0 | 0 | 58.057 | 55.51 | 48.928 | 22.736 | 0 | 0 | 47.392 | 35.148 | [5 empty] | 0 | 4.072 | 21 | 1.3586 | 1.2162 | 0.60386 | 0.4878 | 0.72839 | 53.6141
2006-05-20 | 13:04 | 0 | 19.392 | 0 | 2 | 0 | 27.554 | 35.148 | 25.821 | 25.796 | 21.292 | 24.229 | 17.962 | 0 | 0 | 58.012 | 55.51 | 48.951 | 22.689 | 0 | 0 | 47.369 | 35.172 | [5 empty] | 0 | 1.758 | 22 | 1.3659 | 1.2231 | 0.60415 | 0.4878 | 0.73531 | 53.835
2006-05-20 | 13:05 | 0 | 19.44 | 0 | 1 | 0 | 26.784 | 29.722 | 25.821 | 25.845 | 20.809 | 24.303 | 17.886 | 0 | 0 | 58.012 | 55.531 | 48.951 | 22.689 | 0 | 0 | 47.392 | 35.148 | [5 empty] | 0 | 0.939 | 23 | 1.388 | 1.2442 | 0.60505 | 0.4878 | 0.75635 | 54.4922
2006-05-20 | 13:06 | 0 | 19.334 | 0 | 2 | 0 | 26.488 | 27.836 | 25.789 | 25.764 | 20.345 | 24.134 | 18.258 | 0 | 0 | 58.057 | 55.531 | 48.928 | 22.714 | 0 | 0 | 47.392 | 35.196 | [5 empty] | 0 | 0.724 | 24 | 1.2797 | 1.1412 | 0.60066 | 0.4878 | 0.65338 | 51.0585
2006-05-20 | 13:07 | 0 | 19.392 | 0 | 2 | 0 | 26.326 | 27.194 | 25.87 | 25.7 | 20.833 | 24.109 | 18.208 | 0 | 0 | 58.034 | 55.531 | 48.996 | 22.736 | 0 | 0 | 47.369 | 35.172 | [5 empty] | 0 | 0.626 | 25 | 1.2942 | 1.155 | 0.60125 | 0.4878 | 0.66722 | 51.5535
2006-05-20 | 13:08 | 0 | 19.392 | 0 | 1 | 0 | 26.279 | 26.855 | 25.796 | 25.796 | 20.008 | 24.109 | 18.356 | 0 | 0 | 58.012 | 55.51 | 48.972 | 22.714 | 0 | 0 | 47.369 | 35.196 | [5 empty] | 0 | 0.483 | 26 | 1.2511 | 1.1141 | 0.5995 | 0.4878 | 0.62625 | 50.055
2006-05-20 | 13:09 | 0 | 19.465 | 0 | 2 | 0 | 26.23 | 26.64 | 25.772 | 25.772 | 20.084 | 24.158 | 18.382 | 0 | 0 | 58.012 | 55.531 | 48.905 | 22.736 | 0 | 0 | 47.346 | 35.196 | [5 empty] | 0 | 0.458 | 27 | 1.2436 | 1.1069 | 0.5992 | 0.4878 | 0.61906 | 49.781
2006-05-20 | 13:10 | 0 | 19.465 | 0 | 1 | 0 | 26.23 | 26.519 | 25.725 | 25.845 | 20.424 | 24.087 | 18.454 | 0 | 0 | 57.966 | 55.51 | 48.881 | 22.714 | 0 | 0 | 47.369 | 35.172 | [5 empty] | 0 | 0.385 | 28 | 1.2226 | 1.0869 | 0.59835 | 0.4878 | 0.59913 | 49.0046
2006-05-20 | 13:11 | 0 | 19.44 | 0 | 2 | 0 | 26.206 | 26.424 | 25.821 | 25.772 | 20.279 | 24.134 | 18.578 | 1 | 0 | 57.923 | 55.487 | 48.858 | 22.736 | 0 | 0 | 47.369 | 35.172 | [5 empty] | 0 | 0.434 | 29 | 1.1865 | 1.0526 | 0.59688 | 0.4878 | 0.5648 | 47.6031
2006-05-20 | 13:12 | 0 | 19.44 | 0 | 1 | 0 | 31.674 | 26.399 | 25.676 | 25.747 | 26.036 | 24.014 | 18.454 | 0 | 0 | 57.989 | 55.487 | 48.905 | 22.714 | 0 | 0 | 47.369 | 35.196 | [5 empty] | 0 | 5.927 | 30 | 1.2226 | 1.0869 | 0.59835 | 0.4878 | 0.59913 | 49.0046
2006-05-20 | 13:13 | 0 | 19.415 | 0 | 2 | 0 | 46.13 | 26.446 | 25.821 | 25.7 | 22.086 | 24.087 | 18.628 | 0 | 0 | 57.966 | 55.44 | 48.881 | 22.714 | 0 | 0 | 47.369 | 35.22 | [5 empty] | 0 | 20.43 | 31 | 1.1719 | 1.0388 | 0.59629 | 0.4878 | 0.55096 | 47.0136
2006-05-20 | 13:14 | 0 | 19.465 | 1 | 1 | 0 | 33.433 | 31.916 | 25.821 | 25.845 | 21.172 | 24.014 | 18.53 | 0 | 0 | 57.945 | 55.44 | 48.79 | 22.736 | 0 | 0 | 47.322 | 35.22 | [5 empty] | 0 | 7.588 | 32 | 1.2005 | 1.0659 | 0.59745 | 0.4878 | 0.57809 | 48.1556
2006-05-20 | 13:15 | 0 | 19.44 | 0 | 2 | 0 | 28.736 | 41.987 | 25.627 | 25.892 | 20.953 | 24.207 | 18.751 | 0 | 0 | 57.9 | 55.44 | 48.814 | 22.714 | 0 | 0 | 47.322 | 35.196 | [5 empty] | 0 | 2.844 | 33 | 1.1361 | 1.0047 | 0.59484 | 0.4878 | 0.51692 | 45.499
2006-05-20 | 13:16 | 0 | 19.44 | 0 | 1 | 0 | 27.289 | 35.385 | 25.676 | 25.725 | 20.254 | 24.063 | 18.874 | 1 | 0 | 57.923 | 55.44 | 48.837 | 22.736 | 0 | 0 | 47.346 | 35.22 | [5 empty] | 0 | 1.564 | 34 | 1.1003 | 0.97068 | 0.59339 | 0.4878 | 0.48287 | 43.8858
2006-05-20 | 13:17 | 0 | 19.445 | 0 | 1 | 0 | 26.863 | 30.379 | 25.705 | 25.632 | 20.309 | 24.092 | 18.731 | 0 | 0 | 57.927 | 55.468 | 48.886 | 22.743 | 0 | 0 | 47.35 | 35.177 | [5 empty] | 0 | 1.231 | 35 | 1.1419 | 1.0103 | 0.59508 | 0.4878 | 0.52245 | 45.7518
2006-05-20 | 13:18 | 0 | 19.49 | 0 | 2 | 0 | 26.591 | 28.302 | 25.7 | 25.627 | 20.519 | 24.087 | 18.429 | 0 | 0 | 57.923 | 55.393 | 48.79 | 22.736 | 0 | 0 | 47.346 | 35.148 | [5 empty] | 0 | 0.964 | 36 | 1.2299 | 1.0939 | 0.59864 | 0.4878 | 0.60605 | 49.2772
2006-05-20 | 13:19 | 0 | 19.49 | 0 | 1 | 0 | 26.446 | 27.434 | 25.651 | 25.58 | 21.002 | 24.038 | 18.382 | 0 | 0 | 57.945 | 55.44 | 48.79 | 22.665 | 0 | 0 | 47.299 | 35.148 | [5 empty] | 0 | 0.866 | 37 | 1.2436 | 1.1069 | 0.5992 | 0.4878 | 0.61906 | 49.781
2006-05-20 | 13:20 | 0 | 19.44 | 0 | 1 | 0 | 26.279 | 27.049 | 25.725 | 25.58 | 20.328 | 23.869 | 18.306 | 0 | 0 | 57.923 | 55.417 | 48.837 | 22.714 | 0 | 0 | 47.299 | 35.196 | [5 empty] | 0 | 0.699 | 38 | 1.2657 | 1.1279 | 0.60009 | 0.4878 | 0.64009 | 50.5726
2006-05-20 | 13:21 | 0 | 19.437 | 0 | 1 | 0 | 26.203 | 26.806 | 25.769 | 25.649 | 20.326 | 23.842 | 17.984 | 0 | 0 | 57.9 | 55.44 | 48.767 | 22.662 | 0 | 0 | 47.329 | 35.203 | [5 empty] | 0 | 0.554 | 39 | 1.3595 | 1.217 | 0.60389 | 0.4878 | 0.72922 | 53.6407
2006-05-20 | 13:22 | 0 | 19.488 | 0 | 2 | 0 | 26.179 | 26.645 | 25.801 | 25.634 | 20.187 | 23.923 | 17.818 | 0 | 0 | 57.929 | 55.447 | 48.935 | 22.719 | 0 | 0 | 47.329 | 35.155 | [5 empty] | 0 | 0.545 | 40 | 1.4078 | 1.263 | 0.60585 | 0.4878 | 0.77517 | 55.0628
2006-05-20 | 13:23 | 0 | 19.437 | 0 | 1 | 0 | 26.976 | 26.566 | 25.698 | 25.698 | 26.468 | 23.82 | 17.416 | 0 | 0 | 57.923 | 55.347 | 48.744 | 22.662 | 0 | 0 | 47.252 | 35.1 | [5 empty] | 0 | 1.278 | 41 | 1.5249 | 1.3743 | 0.6106 | 0.4878 | 0.88645 | 58.1329
2006-05-20 | 13:24 | 0 | 19.39 | 0 | 1 | 0 | 51.885 | 26.492 | 25.794 | 25.649 | 22.133 | 23.842 | 17.29 | 1 | 0 | 57.923 | 55.326 | 48.858 | 22.638 | 0 | 0 | 47.252 | 35.1 | [5 empty] | 0 | 26.236 | 42 | 1.5616 | 1.4091 | 0.61208 | 0.4878 | 0.92132 | 59.0005
2006-05-20 | 13:25 | 0 | 19.422 | 1 | 1 | 0 | 43.358 | 26.429 | 25.754 | 25.73 | 19.568 | 23.707 | 17.449 | 0 | 0 | 57.907 | 55.377 | 48.751 | 22.694 | 0 | 0 | 47.283 | 35.132 | [5 empty] | 0 | 17.628 | 43 | 1.5153 | 1.3651 | 0.61021 | 0.4878 | 0.87731 | 57.8988
2006-05-20 | 13:26 | 0 | 19.47 | 0 | 1 | 0 | 33.11 | 30.742 | 25.826 | 25.73 | 19.842 | 23.658 | 17.348 | 0 | 0 | 57.929 | 55.333 | 48.865 | 22.645 | 0 | 0 | 47.283 | 35.132 | [5 empty] | 0 | 7.38 | 44 | 1.5447 | 1.3931 | 0.6114 | 0.4878 | 0.90527 | 58.6063
2006-05-20 | 13:27 | 0 | 19.422 | 0 | 1 | 0 | 29.15 | 43.664 | 25.681 | 25.705 | 20.333 | 23.682 | 17.175 | 0 | 0 | 57.907 | 55.356 | 48.727 | 22.645 | 0 | 0 | 47.259 | 35.108 | [5 empty] | 0 | 3.445 | 45 | 1.595 | 1.441 | 0.61344 | 0.4878 | 0.95316 | 59.7574
2006-05-20 | 13:28 | 0 | 19.445 | 0 | 1 | 0 | 27.682 | 40.82 | 25.73 | 25.705 | 19.716 | 23.682 | 17.25 | 1 | 0 | 57.929 | 55.377 | 48.888 | 22.67 | 0 | 0 | 47.259 | 35.086 | [5 empty] | 0 | 1.977 | 46 | 1.5732 | 1.4202 | 0.61255 | 0.4878 | 0.9324 | 59.2674
2006-05-20 | 13:29 | 0 | 19.422 | 0 | 1 | 0 | 27.199 | 34.192 | 25.826 | 25.899 | 19.767 | 23.633 | 17.595 | 0 | 0 | 57.861 | 55.377 | 48.727 | 22.645 | 0 | 0 | 47.283 | 35.086 | [5 empty] | 0 | 1.3 | 47 | 1.4727 | 1.3247 | 0.60848 | 0.4878 | 0.8369 | 56.8261
2006-05-20 | 13:30 | 0 | 19.445 | 0 | 1 | 0 | 26.863 | 30.428 | 25.754 | 25.634 | 19.694 | 23.778 | 17.695 | 0 | 0 | 57.838 | 55.4 | 48.774 | 22.645 | 0 | 0 | 47.283 | 35.108 | [5 empty] | 0 | 1.229 | 48 | 1.4436 | 1.297 | 0.6073 | 0.4878 | 0.80922 | 56.055
2006-05-20 | 13:31 | 0 | 19.422 | 0 | 1 | 0 | 26.694 | 28.692 | 25.705 | 25.61 | 20.622 | 23.754 | 18.017 | 0 | 0 | 57.884 | 55.356 | 48.704 | 22.621 | 0 | 0 | 47.238 | 35.108 | [5 empty] | 0 | 1.084 | 49 | 1.3498 | 1.2079 | 0.6035 | 0.4878 | 0.72009 | 53.3459
2006-05-20 | 13:32 | 0 | 19.422 | 0 | 1 | 0 | 26.598 | 27.851 | 25.801 | 25.634 | 20.262 | 23.898 | 18.336 | 0 | 0 | 57.907 | 55.333 | 48.751 | 22.645 | 0 | 0 | 47.259 | 35.155 | [5 empty] | 0 | 0.964 | 50 | 1.257 | 1.1196 | 0.59974 | 0.4878 | 0.63179 | 50.2635
2006-05-20 | 13:33 | 0 | 19.365 | 0 | 1 | 0 | 26.443 | 27.385 | 25.504 | 25.649 | 20.421 | 23.82 | 18.55 | 0 | 0 | 57.877 | 55.326 | 48.72 | 22.613 | 0 | 0 | 47.229 | 35.124 | [5 empty] | 0 | 0.794 | 51 | 1.1946 | 1.0604 | 0.59721 | 0.4878 | 0.57256 | 47.927
2006-05-20 | 13:34 | 1 | 19.397 | 0 | 1 | 0 | 26.453 | 27.128 | 25.561 | 25.61 | 26.62 | 23.827 | 18.583 | 0 | 0 | 57.929 | 55.333 | 48.727 | 22.67 | 0 | 0 | 47.283 | 35.179 | [5 empty] | 19.397 | 0.843 | 52 | 1.185 | 1.0512 | 0.59683 | 0.4878 | 0.56342 | 47.5448
2006-05-20 | 13:35 | 0 | 19.422 | 0 | 1 | 0 | 50.357 | 26.983 | 25.512 | 25.754 | 23.03 | 23.778 | 18.683 | 0 | 0 | 57.884 | 55.333 | 48.727 | 22.719 | 0 | 0 | 47.259 | 35.155 | [5 empty] | 0 | 24.603 | 53 | 1.1559 | 1.0235 | 0.59565 | 0.4878 | 0.53574 | 46.3479
2006-05-20 | 13:36 | 0 | 19.422 | 0 | 1 | 0 | 46.389 | 26.718 | 25.441 | 25.585 | 21.056 | 23.729 | 18.289 | 0 | 0 | 57.884 | 55.309 | 48.683 | 22.67 | 0 | 0 | 47.259 | 35.108 | [5 empty] | 0 | 20.804 | 54 | 1.2706 | 1.1326 | 0.60029 | 0.4878 | 0.6448 | 50.7459
2006-05-20 | 13:37 | 0 | 19.365 | 1 | 1 | 0 | 34.677 | 28.878 | 25.553 | 25.553 | 20.711 | 23.722 | 18.379 | 1 | 0 | 57.788 | 55.256 | 48.653 | 22.662 | 0 | 0 | 47.259 | 35.132 | [5 empty] | 0 | 9.124 | 55 | 1.2444 | 1.1077 | 0.59923 | 0.4878 | 0.61989 | 49.8128
2006-05-20 | 13:38 | 0 | 19.422 | 0 | 1 | 0 | 29.656 | 42.346 | 25.649 | 25.553 | 20.662 | 23.697 | 18.13 | 0 | 0 | 57.854 | 55.279 | 48.606 | 22.662 | 0 | 0 | 47.208 | 35.124 | [5 empty] | 0 | 4.103 | 56 | 1.3169 | 1.1766 | 0.60217 | 0.4878 | 0.68881 | 52.3038
2006-05-20 | 13:39 | 0 | 19.397 | 0 | 1 | 0 | 27.851 | 42.37 | 25.754 | 25.585 | 20.114 | 23.729 | 18.09 | 0 | 0 | 57.838 | 55.309 | 48.66 | 22.67 | 0 | 0 | 47.259 | 35.132 | [5 empty] | 0 | 2.266 | 57 | 1.3286 | 1.1877 | 0.60264 | 0.4878 | 0.69988 | 52.6786
2006-05-20 | 13:40 | 0 | 19.397 | 0 | 1 | 0 | 27.103 | 35.366 | 25.875 | 25.585 | 20.187 | 23.874 | 17.67 | 0 | 0 | 57.861 | 55.309 | 48.774 | 22.67 | 0 | 0 | 47.259 | 35.086 | [5 empty] | 0 | 1.518 | 58 | 1.4509 | 1.3039 | 0.6076 | 0.4878 | 0.81614 | 56.2507
2006-05-20 | 13:41 | 0 | 19.377 | 0 | 1 | 0 | 26.794 | 31.034 | 25.806 | 25.59 | 20.141 | 23.808 | 17.625 | 0 | 0 | 57.845 | 55.246 | 48.779 | 22.626 | 0 | 0 | 47.243 | 35.043 | [5 empty] | 0 | 1.204 | 59 | 1.464 | 1.3164 | 0.60813 | 0.4878 | 0.8286 | 56.598
2006-05-20 | 13:42 | 0 | 19.377 | 0 | 1 | 0 | 26.578 | 28.915 | 25.83 | 25.661 | 19.548 | 23.734 | 17.328 | 0 | 0 | 57.868 | 55.27 | 48.62 | 22.65 | 0 | 0 | 47.196 | 35.067 | [5 empty] | 0 | 0.917 | 60 | 1.5505 | 1.3986 | 0.61163 | 0.4878 | 0.9108 | 58.7432
2006-05-20 | 13:43 | 0 | 19.402 | 0 | 1 | 0 | 26.505 | 27.951 | 25.83 | 25.781 | 20.018 | 23.663 | 17.23 | 0 | 0 | 57.868 | 55.27 | 48.641 | 22.626 | 0 | 0 | 47.243 | 35.091 | [5 empty] | 0 | 0.724 | 61 | 1.579 | 1.4257 | 0.61279 | 0.4878 | 0.93793 | 59.3994
2006-05-20 | 13:44 | 0 | 19.402 | 0 | 2 | 0 | 26.458 | 27.422 | 25.735 | 25.71 | 20.043 | 23.638 | 17.255 | 0 | 0 | 57.822 | 55.27 | 48.62 | 22.65 | 0 | 0 | 47.22 | 35.067 | [5 empty] | 0 | 0.748 | 62 | 1.5717 | 1.4188 | 0.6125 | 0.4878 | 0.93101 | 59.2343
2006-05-20 | 13:45 | 0 | 19.352 | 0 | 1 | 0 | 26.36 | 27.132 | 25.759 | 25.759 | 25.735 | 23.734 | 17.404 | 0 | 0 | 57.868 | 55.246 | 48.734 | 22.604 | 0 | 0 | 47.22 | 35.043 | [5 empty] | 0 | 0.601 | 63 | 1.5284 | 1.3776 | 0.61074 | 0.4878 | 0.88977 | 58.2174
2006-05-20 | 13:46 | 0 | 19.352 | 0 | 1 | 0 | 46.417 | 26.89 | 25.71 | 25.735 | 23.253 | 23.638 | 17.502 | 0 | 0 | 57.822 | 55.246 | 48.597 | 22.626 | 0 | 0 | 47.173 | 35.043 | [5 empty] | 0 | 20.682 | 64 | 1.4998 | 1.3504 | 0.60958 | 0.4878 | 0.86264 | 57.5164
2006-05-20 | 13:47 | 0 | 19.352 | 0 | 1 | 0 | 47.059 | 26.723 | 25.661 | 25.735 | 20.603 | 23.734 | 17.328 | 1 | 0 | 57.779 | 55.223 | 48.711 | 22.65 | 0 | 0 | 47.196 | 35.091 | [5 empty] | 0 | 21.324 | 65 | 1.5505 | 1.3986 | 0.61163 | 0.4878 | 0.9108 | 58.7432
2006-05-20 | 13:48 | 0 | 19.302 | 0 | 1 | 0 | 34.926 | 28.986 | 25.83 | 25.855 | 20.652 | 23.663 | 17.426 | 0 | 0 | 57.756 | 55.223 | 48.573 | 22.626 | 0 | 0 | 47.196 | 35.091 | [5 empty] | 0 | 9.071 | 66 | 1.5219 | 1.3715 | 0.61048 | 0.4878 | 0.88368 | 58.0623
2006-05-20 | 13:49 | 0 | 19.327 | 1 | 1 | 0 | 29.734 | 42.54 | 25.759 | 25.71 | 20.723 | 23.709 | 17.451 | 0 | 0 | 57.779 | 55.223 | 48.527 | 22.626 | 0 | 0 | 47.173 | 35.091 | [5 empty] | 0 | 4.024 | 67 | 1.5147 | 1.3646 | 0.61018 | 0.4878 | 0.87676 | 57.8845
2006-05-20 | 13:50 | 0 | 19.352 | 0 | 1 | 0 | 27.853 | 41.437 | 25.806 | 25.781 | 20.338 | 23.709 | 17.451 | 0 | 0 | 57.756 | 55.2 | 48.573 | 22.626 | 0 | 0 | 47.196 | 35.043 | [5 empty] | 0 | 2.072 | 68 | 1.5147 | 1.3646 | 0.61018 | 0.4878 | 0.87676 | 57.8845
2006-05-20 | 13:51 | 0 | 19.302 | 0 | 1 | 0 | 27.157 | 34.314 | 25.855 | 25.759 | 20.698 | 23.687 | 16.81 | 0 | 0 | 57.733 | 55.2 | 48.711 | 22.626 | 0 | 0 | 47.196 | 35.067 | [5 empty] | 0 | 1.398 | 69 | 1.7013 | 1.542 | 0.61775 | 0.4878 | 1.0542 | 61.9626
2006-05-20 | 13:52 | 0 | 19.327 | 0 | 2 | 0 | 26.843 | 30.408 | 26.024 | 25.975 | 19.352 | 23.808 | 16.539 | 0 | 0 | 57.799 | 55.223 | 48.55 | 22.65 | 0 | 0 | 47.196 | 35.091 | [5 empty] | 0 | 0.868 | 70 | 1.7802 | 1.617 | 0.62094 | 0.4878 | 1.1292 | 63.4295
2006-05-20 | 13:53 | 0 | 19.302 | 0 | 1 | 0 | 26.723 | 28.675 | 25.879 | 25.781 | 19.696 | 23.832 | 16.785 | 1 | 0 | 57.799 | 55.246 | 48.527 | 22.65 | 0 | 0 | 47.173 | 35.091 | [5 empty] | 0 | 0.942 | 71 | 1.7086 | 1.5489 | 0.61804 | 0.4878 | 1.0611 | 62.1036
2006-05-20 | 13:54 | 0 | 19.302 | 0 | 1 | 0 | 26.625 | 27.758 | 25.926 | 25.83 | 19.649 | 23.759 | 16.76 | 0 | 0 | 57.779 | 55.223 | 48.55 | 22.65 | 0 | 0 | 47.173 | 35.112 | [5 empty] | 0 | 0.795 | 72 | 1.7159 | 1.5558 | 0.61834 | 0.4878 | 1.068 | 62.2434
2006-05-20 | 13:55 | 0 | 19.246 | 0 | 1 | 0 | 26.475 | 27.294 | 25.926 | 25.879 | 18.909 | 23.734 | 16.637 | 0 | 0 | 57.733 | 55.223 | 48.527 | 22.626 | 0 | 0 | 47.173 | 35.136 | [5 empty] | 0 | 0.596 | 73 | 1.7517 | 1.5899 | 0.61979 | 0.4878 | 1.1021 | 62.9143
2006-05-20 | 13:56 | 0 | 19.201 | 0 | 1 | 0 | 26.38 | 27.005 | 25.826 | 25.995 | 23.729 | 23.633 | 16.433 | 0 | 0 | 57.706 | 55.151 | 48.454 | 22.621 | 0 | 0 | 47.101 | 35.084 | [5 empty] | 0 | 0.385 | 74 | 1.8111 | 1.6463 | 0.6222 | 0.4878 | 1.1585 | 63.9685
2006-05-20 | 13:57 | 0 | 19.201 | 0 | 2 | 0 | 43.123 | 26.885 | 25.921 | 25.995 | 23.658 | 23.658 | 16.78 | 0 | 0 | 57.772 | 55.172 | 48.592 | 22.621 | 0 | 0 | 47.145 | 35.084 | [5 empty] | 0 | 17.128 | 75 | 1.7101 | 1.5503 | 0.6181 | 0.4878 | 1.0625 | 62.1317
2006-05-20 | 13:58 | 0 | 19.271 | 0 | 1 | 0 | 44.415 | 26.74 | 25.777 | 25.826 | 19.028 | 23.754 | 17.077 | 0 | 0 | 57.706 | 55.127 | 48.475 | 22.621 | 0 | 0 | 47.168 | 35.062 | [5 empty] | 0 | 18.589 | 76 | 1.6236 | 1.4681 | 0.6146 | 0.4878 | 0.98028 | 60.3779
2006-05-20 | 13:59 | 0 | 19.271 | 0 | 1 | 0 | 32.759 | 33.558 | 25.921 | 25.826 | 19.176 | 23.705 | 17.768 | 1 | 0 | 57.66 | 55.127 | 48.475 | 22.621 | 0 | 0 | 47.145 | 35.084 | [5 empty] | 0 | 6.933 | 77 | 1.4224 | 1.2768 | 0.60644 | 0.4878 | 0.78901 | 55.4721
2006-05-20 | 14:00 | 0 | 19.246 | 1 | 2 | 0 | 28.886 | 43.358 | 25.801 | 25.921 | 19.201 | 23.898 | 18.04 | 0 | 0 | 57.706 | 55.081 | 48.431 | 22.621 | 0 | 0 | 47.168 | 35.108 | [5 empty] | 0 | 2.965 | 78 | 1.3432 | 1.2015 | 0.60323 | 0.4878 | 0.71372 | 53.1379
2006-05-20 | 14:01 | 0 | 19.221 | 0 | 1 | 0 | 27.579 | 36.722 | 25.892 | 25.892 | 20.182 | 23.749 | 18.06 | 0 | 0 | 57.717 | 55.139 | 48.466 | 22.633 | 0 | 0 | 47.129 | 35.069 | [5 empty] | 0 | 1.687 | 79 | 1.3373 | 1.196 | 0.603 | 0.4878 | 0.70819 | 52.9554
2006-05-20 | 14:02 | 0 | 19.292 | 0 | 1 | 0 | 27.096 | 31.24 | 25.789 | 25.86 | 19.852 | 23.933 | 17.756 | 0 | 0 | 57.688 | 55.109 | 48.573 | 22.609 | 0 | 0 | 47.129 | 35.045 | [5 empty] | 0 | 1.236 | 80 | 1.4259 | 1.2801 | 0.60658 | 0.4878 | 0.79233 | 55.5692
2006-05-20 | 14:03 | 0 | 19.259 | 0 | 1 | 0 | 26.75 | 28.92 | 25.867 | 25.867 | 20.229 | 23.844 | 17.763 | 0 | 0 | 57.717 | 55.139 | 48.466 | 22.665 | 0 | 0 | 47.159 | 35.007 | [5 empty] | 0 | 0.883 | 81 | 1.4238 | 1.2782 | 0.6065 | 0.4878 | 0.7904 | 55.5126
2006-05-20 | 14:04 | 0 | 19.189 | 0 | 2 | 0 | 26.703 | 27.812 | 25.74 | 25.98 | 19.975 | 23.717 | 17.929 | 0 | 0 | 57.642 | 55.109 | 48.436 | 22.655 | 0 | 0 | 47.129 | 34.976 | [5 empty] | 0 | 0.723 | 82 | 1.3755 | 1.2323 | 0.60454 | 0.4878 | 0.74445 | 54.123
2006-05-20 | 14:05 | 0 | 19.234 | 0 | 1 | 0 | 26.534 | 27.353 | 25.715 | 25.86 | 19.581 | 23.788 | 17.929 | 0 | 0 | 57.688 | 55.109 | 48.55 | 22.655 | 0 | 0 | 47.105 | 34.952 | [5 empty] | 0 | 0.674 | 83 | 1.3755 | 1.2323 | 0.60454 | 0.4878 | 0.74445 | 54.123
2006-05-20 | 14:06 | 0 | 19.211 | 0 | 1 | 0 | 26.439 | 27.064 | 25.764 | 25.811 | 19.704 | 23.763 | 17.509 | 0 | 0 | 57.665 | 55.109 | 48.506 | 22.655 | 0 | 0 | 47.105 | 35 | [5 empty] | 0 | 0.628 | 84 | 1.4978 | 1.3485 | 0.6095 | 0.4878 | 0.8607 | 57.4653
2006-05-20 | 14:07 | 0 | 19.284 | 0 | 2 | 0 | 26.318 | 26.848 | 25.715 | 25.789 | 22.464 | 23.788 | 17.73 | 0 | 0 | 57.688 | 55.085 | 48.527 | 22.609 | 0 | 0 | 47.082 | 35 | [5 empty] | 0 | 0.529 | 85 | 1.4334 | 1.2873 | 0.60689 | 0.4878 | 0.79953 | 55.7777
2006-05-20 | 14:08 | 1 | 19.284 | 0 | 1 | 0 | 38.382 | 26.703 | 25.811 | 25.789 | 25.835 | 23.763 | 17.879 | 0 | 0 | 57.642 | 55.039 | 48.527 | 22.655 | 0 | 0 | 47.152 | 35.045 | [5 empty] | 19.284 | 12.593 | 86 | 1.39 | 1.2461 | 0.60513 | 0.4878 | 0.75829 | 54.5517
2006-05-20 | 14:09 | 0 | 19.259 | 0 | 2 | 0 | 44.79 | 26.654 | 25.789 | 25.86 | 19.877 | 23.763 | 17.557 | 1 | 0 | 57.665 | 55.062 | 48.436 | 22.68 | 0 | 0 | 47.129 | 35.093 | [5 empty] | 0 | 18.93 | 87 | 1.4838 | 1.3352 | 0.60893 | 0.4878 | 0.84742 | 57.1112
2006-05-20 | 14:10 | 0 | 19.229 | 0 | 1 | 0 | 32.737 | 33.256 | 25.902 | 25.759 | 19.304 | 23.783 | 17.404 | 0 | 0 | 57.615 | 55.034 | 48.384 | 22.65 | 0 | 0 | 47.124 | 35.041 | [5 empty] | 0 | 6.978 | 88 | 1.5284 | 1.3776 | 0.61074 | 0.4878 | 0.88977 | 58.2174
2006-05-20 | 14:11 | 0 | 19.279 | 1 | 1 | 0 | 28.626 | 42.09 | 25.83 | 26 | 19.181 | 23.759 | 17.675 | 0 | 0 | 57.615 | 55.011 | 48.545 | 22.626 | 0 | 0 | 47.124 | 35.017 | [5 empty] | 0 | 2.626 | 89 | 1.4494 | 1.3026 | 0.60754 | 0.4878 | 0.81476 | 56.2117
2006-05-20 | 14:12 | 0 | 19.304 | 0 | 2 | 0 | 27.419 | 35.017 | 25.902 | 25.806 | 19.327 | 23.952 | 17.479 | 0 | 0 | 57.592 | 55.034 | 48.545 | 22.65 | 0 | 0 | 47.101 | 34.971 | [5 empty] | 0 | 1.613 | 90 | 1.5065 | 1.3568 | 0.60985 | 0.4878 | 0.86901 | 57.6833
2006-05-20 | 14:13 | 0 | 19.279 | 0 | 1 | 0 | 27.01 | 30.166 | 25.759 | 25.83 | 19.327 | 23.952 | 17.23 | 0 | 0 | 57.637 | 55.034 | 48.384 | 22.675 | 0 | 0 | 47.124 | 35.017 | [5 empty] | 0 | 1.18 | 91 | 1.579 | 1.4257 | 0.61279 | 0.4878 | 0.93793 | 59.3994
2006-05-20 | 14:14 | 0 | 19.279 | 0 | 2 | 0 | 26.721 | 28.263 | 25.781 | 25.926 | 19.229 | 23.928 | 17.182 | 0 | 0 | 57.681 | 55.034 | 48.499 | 22.626 | 0 | 0 | 47.147 | 34.993 | [5 empty] | 0 | 0.795 | 92 | 1.593 | 1.439 | 0.61336 | 0.4878 | 0.95122 | 59.7123
2006-05-20 | 14:15 | 0 | 19.279 | 0 | 1 | 0 | 26.554 | 27.539 | 25.83 | 25.735 | 19.872 | 23.832 | 16.687 | 0 | 0 | 57.637 | 55.057 | 48.431 | 22.65 | 0 | 0 | 47.124 | 34.947 | [5 empty] | 0 | 0.819 | 93 | 1.7371 | 1.576 | 0.6192 | 0.4878 | 1.0882 | 62.6449
2006-05-20 | 14:16 | 0 | 19.304 | 0 | 2 | 0 | 26.385 | 27.13 | 25.759 | 25.735 | 21.132 | 23.854 | 16.539 | 0 | 0 | 57.592 | 55.034 | 48.408 | 22.626 | 0 | 0 | 47.101 | 34.971 | [5 empty] | 0 | 0.65 | 94 | 1.7802 | 1.617 | 0.62094 | 0.4878 | 1.1292 | 63.4295
2006-05-20 | 14:17 | 0 | 19.204 | 0 | 1 | 0 | 26.311 | 26.963 | 25.735 | 25.951 | 20.966 | 23.854 | 16.564 | 0 | 0 | 57.608 | 55.004 | 48.401 | 22.572 | 0 | 0 | 47.07 | 34.94 | [5 empty] | 0 | 0.36 | 95 | 1.773 | 1.6101 | 0.62065 | 0.4878 | 1.1223 | 63.2997
2006-05-20 | 14:18 | 0 | 19.229 | 0 | 2 | 0 | 26.191 | 26.674 | 25.759 | 25.83 | 20.412 | 23.928 | 16.491 | 1 | 0 | 57.592 | 55.034 | 48.247 | 22.626 | 0 | 0 | 47.101 | 34.971 | [5 empty] | 0 | 0.361 | 96 | 1.7942 | 1.6303 | 0.62151 | 0.4878 | 1.1425 | 63.6759
2006-05-20 | 14:19 | 0 | 19.229 | 0 | 1 | 0 | 34.194 | 26.48 | 25.686 | 25.735 | 25.975 | 23.903 | 16.466 | 0 | 0 | 57.592 | 54.987 | 48.408 | 22.604 | 0 | 0 | 47.101 | 34.971 | [5 empty] | 0 | 8.459 | 97 | 1.8015 | 1.6372 | 0.62181 | 0.4878 | 1.1494 | 63.8027
2006-05-20 | 14:20 | 0 | 19.181 | 0 | 2 | 0 | 44.557 | 26.434 | 25.735 | 25.735 | 20.988 | 23.832 | 16.737 | 0 | 0 | 57.569 | 54.966 | 48.408 | 22.626 | 0 | 0 | 47.124 | 34.993 | [5 empty] | 0 | 18.822 | 98 | 1.7226 | 1.5622 | 0.61861 | 0.4878 | 1.0744 | 62.371
2006-05-20 | 14:21 | 0 | 19.181 | 0 | 1 | 0 | 32.338 | 35.493 | 25.642 | 25.762 | 19.405 | 23.835 | 16.617 | 0 | 0 | 57.557 | 54.929 | 48.233 | 22.606 | 0 | 0 | 47.108 | 34.928 | [5 empty] | 0 | 6.576 | 99 | 1.7575 | 1.5954 | 0.62002 | 0.4878 | 1.1076 | 63.0208
2006-05-20 | 14:22 | 0 | 19.176 | 0 | 2 | 0 | 28.309 | 40.612 | 25.659 | 25.757 | 18.932 | 23.83 | 16.587 | 0 | 0 | 57.507 | 54.945 | 48.249 | 22.577 | 0 | 0 | 47.035 | 34.923 | [5 empty] | 0 | 2.552 | 100 | 1.7663 | 1.6037 | 0.62038 | 0.4878 | 1.1159 | 63.1793
2006-05-20 | 14:23 | 0 | 19.201 | 1 | 2 | 0 | 27.13 | 32.809 | 25.683 | 25.708 | 18.957 | 23.999 | 16.757 | 0 | 0 | 57.507 | 54.877 | 48.319 | 22.577 | 0 | 0 | 47.08 | 34.923 | [5 empty] | 0 | 1.422 | 101 | 1.7168 | 1.5567 | 0.61837 | 0.4878 | 1.0689 | 62.2601
2006-05-20 | 14:24 | 0 | 19.231 | 0 | 1 | 0 | 26.75 | 29.013 | 25.666 | 25.737 | 18.839 | 23.979 | 16.986 | 0 | 0 | 57.535 | 54.929 | 48.394 | 22.582 | 0 | 0 | 47.084 | 35 | [5 empty] | 0 | 1.013 | 102 | 1.6501 | 1.4933 | 0.61567 | 0.4878 | 1.0055 | 60.9348
2006-05-20 | 14:25 | 0 | 19.176 | 0 | 2 | 0 | 26.527 | 27.709 | 25.732 | 25.803 | 19.03 | 23.974 | 17.006 | 0 | 0 | 57.551 | 54.901 | 48.205 | 22.577 | 0 | 0 | 47.035 | 34.993 | [5 empty] | 0 | 0.724 | 103 | 1.6443 | 1.4877 | 0.61543 | 0.4878 | 0.99993 | 60.8139
2006-05-20 | 14:26 | 0 | 19.176 | 0 | 1 | 0 | 26.336 | 27.081 | 25.828 | 25.708 | 18.859 | 23.876 | 17.326 | 1 | 0 | 57.507 | 54.924 | 48.249 | 22.552 | 0 | 0 | 47.035 | 35.017 | [5 empty] | 0 | 0.628 | 104 | 1.5511 | 1.3992 | 0.61166 | 0.4878 | 0.91136 | 58.7568
2006-05-20 | 14:27 | 0 | 19.176 | 0 | 2 | 0 | 26.181 | 26.76 | 25.821 | 25.651 | 18.653 | 23.918 | 17.122 | 0 | 0 | 57.5 | 54.87 | 48.198 | 22.545 | 0 | 0 | 47.026 | 34.962 | [5 empty] | 0 | 0.53 | 105 | 1.6105 | 1.4556 | 0.61407 | 0.4878 | 0.96783 | 60.0957
2006-05-20 | 14:28 | 0 | 19.151 | 0 | 1 | 0 | 26.191 | 26.647 | 25.708 | 25.948 | 18.563 | 24.021 | 16.833 | 0 | 0 | 57.53 | 54.901 | 48.249 | 22.577 | 0 | 0 | 47.056 | 35.017 | [5 empty] | 0 | 0.243 | 106 | 1.6946 | 1.5356 | 0.61748 | 0.4878 | 1.0478 | 61.8318
2006-05-20 | 14:29 | 0 | 19.201 | 0 | 2 | 0 | 26.213 | 26.456 | 25.708 | 25.926 | 17.994 | 23.854 | 16.906 | 0 | 0 | 57.551 | 54.901 | 48.272 | 22.577 | 0 | 0 | 47.035 | 34.971 | [5 empty] | 0 | 0.287 | 107 | 1.6734 | 1.5154 | 0.61661 | 0.4878 | 1.0276 | 61.4098
2006-05-20 | 14:30 | 0 | 19.226 | 0 | 2 | 0 | 31.924 | 26.407 | 25.732 | 25.803 | 24.889 | 23.901 | 16.931 | 0 | 0 | 57.551 | 54.901 | 48.366 | 22.623 | 0 | 0 | 47.056 | 34.971 | [5 empty] | 0 | 6.121 | 108 | 1.6661 | 1.5085 | 0.61632 | 0.4878 | 1.0207 | 61.2628
2006-05-20 | 14:31 | 0 | 19.194 | 0 | 2 | 0 | 41.755 | 26.47 | 25.796 | 25.821 | 20.519 | 23.844 | 16.627 | 0 | 0 | 57.5 | 54.847 | 48.335 | 22.545 | 0 | 0 | 47.026 | 34.962 | [5 empty] | 0 | 15.934 | 109 | 1.7546 | 1.5926 | 0.61991 | 0.4878 | 1.1048 | 62.9677
2006-05-20 | 14:32 | 0 | 19.251 | 0 | 2 | 0 | 31.034 | 38.566 | 25.708 | 25.828 | 18.982 | 23.83 | 16.609 | 0 | 0 | 57.484 | 54.831 | 48.228 | 22.577 | 0 | 0 | 47.012 | 34.993 | [5 empty] | 0 | 5.206 | 110 | 1.7599 | 1.5976 | 0.62012 | 0.4878 | 1.1098 | 63.0632
2006-05-20 | 14:33 | 0 | 19.219 | 0 | 2 | 0 | 27.797 | 36.562 | 25.676 | 25.772 | 19.168 | 23.967 | 16.428 | 1 | 0 | 57.432 | 54.847 | 48.312 | 22.545 | 0 | 0 | 47.005 | 34.986 | [5 empty] | 0 | 2.025 | 111 | 1.8126 | 1.6477 | 0.62225 | 0.4878 | 1.1599 | 63.9935
2006-05-20 | 14:34 | 0 | 19.219 | 1 | 2 | 0 | 26.833 | 30.109 | 25.75 | 25.7 | 18.849 | 23.967 | 16.051 | 0 | 0 | 57.402 | 54.817 | 48.167 | 22.537 | 0 | 0 | 46.975 | 34.955 | [5 empty] | 0 | 1.133 | 112 | 1.9223 | 1.7521 | 0.6267 | 0.4878 | 1.2643 | 65.7674
2006-05-20 | 14:35 | 0 | 19.194 | 0 | 2 | 0 | 26.424 | 27.844 | 25.7 | 25.7 | 18.48 | 23.844 | 16.033 | 0 | 0 | 57.5 | 54.824 | 48.312 | 22.545 | 0 | 0 | 47.026 | 34.962 | [5 empty] | 0 | 0.724 | 113 | 1.9276 | 1.7571 | 0.62692 | 0.4878 | 1.2693 | 65.847
2006-05-20 | 14:36 | 0 | 19.194 | 0 | 2 | 0 | 26.206 | 27.025 | 25.605 | 25.627 | 18.827 | 23.773 | 16.257 | 0 | 0 | 57.432 | 54.847 | 48.174 | 22.569 | 0 | 0 | 47.049 | 34.986 | [5 empty] | 0 | 0.579 | 114 | 1.8624 | 1.6951 | 0.62427 | 0.4878 | 1.2073 | 64.824
2006-05-20 | 14:37 | 0 | 19.194 | 0 | 2 | 0 | 26.014 | 26.615 | 25.605 | 25.676 | 19.292 | 23.942 | 15.961 | 0 | 0 | 57.432 | 54.847 | 48.198 | 22.569 | 0 | 0 | 47.026 | 34.986 | [5 empty] | 0 | 0.338 | 115 | 1.9486 | 1.777 | 0.62777 | 0.4878 | 1.2892 | 66.1613
2006-05-20 | 14:38 | 0 | 19.161 | 0 | 3 | 0 | 25.933 | 26.294 | 25.355 | 25.595 | 19.407 | 23.717 | 16.051 | 0 | 0 | 57.425 | 54.817 | 48.258 | 22.537 | 0 | 0 | 46.975 | 34.978 | [5 empty] | 0 | 0.338 | 116 | 1.9223 | 1.7521 | 0.6267 | 0.4878 | 1.2643 | 65.7674
2006-05-20 | 14:39 | 0 | 19.186 | 0 | 2 | 0 | 25.838 | 26.174 | 25.33 | 25.548 | 19.234 | 23.668 | 16.001 | 0 | 0 | 57.448 | 54.817 | 48.258 | 22.559 | 0 | 0 | 46.975 | 34.955 | [5 empty] | 0 | 0.29 | 117 | 1.9369 | 1.7659 | 0.62729 | 0.4878 | 1.2781 | 65.9875
2006-05-20 | 14:40 | 0 | 19.186 | 0 | 3 | 0 | 25.718 | 26.078 | 25.308 | 25.308 | 19.065 | 23.692 | 15.852 | 0 | 0 | 57.379 | 54.817 | 48.051 | 22.513 | 0 | 0 | 46.975 | 34.978 | [5 empty] | 0 | 0.41 | 118 | 1.9803 | 1.8072 | 0.62905 | 0.4878 | 1.3194 | 66.6244
2006-05-20 | 14:41 | 0 | 19.113 | 0 | 2 | 0 | 28.633 | 25.96 | 25.237 | 25.308 | 25.139 | 23.575 | 15.807 | 0 | 0 | 57.379 | 54.77 | 48.074 | 22.515 | 0 | 0 | 46.972 | 34.933 | [5 empty] | 0 | 3.325 | 119 | 1.9934 | 1.8196 | 0.62958 | 0.4878 | 1.3318 | 66.8113
2006-05-20 | 14:42 | 1 | 19.163 | 0 | 2 | 0 | 42.288 | 26.561 | 25.333 | 25.333 | 25.767 | 23.599 | 15.707 | 0 | 0 | 57.357 | 54.747 | 48.097 | 22.537 | 0 | 0 | 46.951 | 34.909 | [5 empty] | 19.163 | 16.955 | 120 | 2.0225 | 1.8473 | 0.63076 | 0.4878 | 1.3595 | 67.2179
2006-05-20 | 14:43 | 0 | 19.113 | 0 | 3 | 0 | 44.027 | 40.078 | 25.382 | 25.357 | 26.225 | 23.55 | 15.609 | 2 | 0 | 57.423 | 54.747 | 48.006 | 22.491 | 0 | 0 | 46.972 | 34.885 | [5 empty] | 0 | 18.67 | 121 | 2.0511 | 1.8744 | 0.63192 | 0.4878 | 1.3866 | 67.6053
2006-05-20 | 14:44 | 0 | 19.113 | 0 | 2 | 1 | 44.286 | 43.37 | 25.693 | 25.573 | 26.755 | 23.575 | 15.609 | 1 | 0 | 57.379 | 54.747 | 48.074 | 22.491 | 0 | 0 | 46.951 | 34.885 | [5 empty] | 0 | 18.713 | 122 | 2.0511 | 1.8744 | 0.63192 | 0.4878 | 1.3866 | 67.6053
2006-05-20 | 14:45 | 0 | 19.083 | 1 | 3 | 0 | 44.068 | 44.14 | 25.882 | 25.664 | 26.75 | 23.57 | 15.578 | 2 | 0 | 57.373 | 54.719 | 48.023 | 22.437 | 0 | 0 | 46.9 | 34.856 | [5 empty] | 0 | 18.404 | 0 | 2.0601 | 1.883 | 0.63228 | 0.4878 | 1.3952 | 67.7255
2006-05-20 | 14:46 | 1 | 19.058 | 0 | 2 | 0 | 43.669 | 44.164 | 25.978 | 25.906 | 27.015 | 23.521 | 15.528 | 1 | 0 | 57.352 | 54.742 | 47.999 | 22.461 | 0 | 0 | 46.923 | 34.856 | [5 empty] | 19.058 | 17.763 | 1 | 2.0746 | 1.8968 | 2.2879 | 2.1429 | -0.24601 | -11.8578
2006-05-20 | 14:47 | 0 | 19.083 | 0 | 3 | 0 | 43.248 | 43.74 | 26.073 | 25.882 | 27.11 | 23.57 | 15.654 | 2 | 0 | 57.395 | 54.765 | 48.023 | 22.461 | 0 | 0 | 46.944 | 34.88 | [5 empty] | 0 | 17.366 | 2 | 2.038 | 1.862 | 2.2864 | 2.1429 | -0.28088 | -13.7827
2006-05-20 | 14:48 | 0 | 19.083 | 0 | 2 | 0 | 43.224 | 43.575 | 26.316 | 25.978 | 27.424 | 23.57 | 15.702 | 1 | 0 | 57.441 | 54.765 | 48.184 | 22.461 | 0 | 0 | 46.944 | 34.856 | [5 empty] | 0 | 17.246 | 3 | 2.024 | 1.8487 | 2.2859 | 2.1429 | -0.29417 | -14.5343
2006-05-20 | 14:49 | 0 | 19.108 | 0 | 3 | 0 | 43.248 | 43.482 | 26.461 | 26.196 | 27.665 | 23.57 | 15.925 | 1 | 0 | 57.418 | 54.81 | 48.069 | 22.437 | 0 | 0 | 46.968 | 34.809 | [5 empty] | 0 | 17.052 | 4 | 1.959 | 1.787 | 2.2832 | 2.1429 | -0.3559 | -18.1669
2006-05-20 | 14:50 | 0 | 19.133 | 0 | 3 | 0 | 43.176 | 43.482 | 26.701 | 26.387 | 27.714 | 23.616 | 15.998 | 2 | 0 | 57.487 | 54.856 | 48.137 | 22.486 | 0 | 0 | 46.991 | 34.856 | [5 empty] | 0 | 16.789 | 5 | 1.9378 | 1.7668 | 2.2824 | 2.1429 | -0.3761 | -19.409
2006-05-20 | 14:51 | 1 | 19.083 | 0 | 2 | 0 | 43.317 | 43.458 | 27.061 | 26.581 | 28.194 | 23.714 | 16.074 | 1 | 0 | 57.487 | 54.856 | 48.093 | 22.461 | 0 | 0 | 46.991 | 34.856 | [5 empty] | 19.083 | 16.736 | 6 | 1.9157 | 1.7457 | 2.2815 | 2.1429 | -0.39714 | -20.7313
2006-05-20 | 14:52 | 0 | 19.133 | 0 | 3 | 0 | 43.858 | 43.551 | 27.834 | 26.941 | 28.653 | 23.761 | 15.998 | 1 | 0 | 57.507 | 54.856 | 48.114 | 22.437 | 0 | 0 | 46.991 | 34.904 | [5 empty] | 0 | 16.917 | 7 | 1.9378 | 1.7668 | 2.2824 | 2.1429 | -0.3761 | -19.409
2006-05-20 | 14:53 | 0 | 19.133 | 0 | 2 | 0 | 43.951 | 44.068 | 29.158 | 27.689 | 29.229 | 23.785 | 16.147 | 2 | 0 | 57.576 | 54.88 | 48.184 | 22.508 | 0 | 0 | 47.038 | 34.928 | [5 empty] | 0 | 16.262 | 8 | 1.8944 | 1.7255 | 2.2806 | 2.1429 | -0.41735 | -22.0306
2006-05-20 | 14:54 | 0 | 19.158 | 1 | 3 | 0 | 44.561 | 44.233 | 30.121 | 28.893 | 29.327 | 23.665 | 16.345 | 1 | 0 | 57.553 | 54.88 | 48.093 | 22.533 | 0 | 0 | 47.038 | 34.95 | [5 empty] | 0 | 15.668 | 9 | 1.8367 | 1.6707 | 2.2783 | 2.1429 | -0.47215 | -25.7061
2006-05-20 | 14:55 | 0 | 19.108 | 0 | 2 | 0 | 45.341 | 44.743 | 30.94 | 30.05 | 29.567 | 23.81 | 16.617 | 2 | 0 | 57.642 | 54.924 | 48.23 | 22.486 | 0 | 0 | 47.038 | 34.928 | [5 empty] | 0 | 15.291 | 10 | 1.7575 | 1.5954 | 2.2751 | 2.1429 | -0.54744 | -31.1484
2006-05-20 | 14:56 | 1 | 19.073 | 0 | 3 | 0 | 46.34 | 45.376 | 31.411 | 30.737 | 29.991 | 23.702 | 16.853 | 1 | 0 | 57.567 | 54.847 | 48.312 | 22.474 | 0 | 0 | 47.028 | 34.916 | [5 empty] | 19.073 | 15.603 | 11 | 1.6888 | 1.5301 | 2.2723 | 2.1429 | -0.61277 | -36.2841
2006-05-20 | 14:57 | 0 | 19.171 | 0 | 3 | 0 | 47.21 | 46.34 | 31.725 | 31.291 | 30.472 | 23.68 | 16.705 | 1 | 0 | 57.633 | 54.938 | 48.198 | 22.498 | 0 | 0 | 47.005 | 34.916 | [5 empty] | 0 | 15.919 | 12 | 1.7319 | 1.5711 | 2.274 | 2.1429 | -0.5718 | -33.0158
2006-05-20 | 14:58 | 0 | 19.146 | 0 | 2 | 0 | 38.794 | 47.257 | 31.894 | 31.58 | 26.98 | 23.727 | 16.68 | 1 | 0 | 57.633 | 54.915 | 48.198 | 22.523 | 0 | 0 | 47.005 | 34.916 | [5 empty] | 0 | 7.214 | 13 | 1.7392 | 1.578 | 2.2743 | 2.1429 | -0.56488 | -32.4797
2006-05-20 | 14:59 | 0 | 19.073 | 0 | 3 | 0 | 34.354 | 41.399 | 32.009 | 31.72 | 24.445 | 23.697 | 16.971 | 0 | 0 | 57.605 | 54.91 | 48.352 | 22.469 | 0 | 0 | 46.977 | 34.842 | [5 empty] | 0 | 2.634 | 14 | 1.6544 | 1.4974 | 2.2709 | 2.1429 | -0.64543 | -39.0119
2006-05-20 | 15:00 | 0 | 19.146 | 0 | 2 | 0 | 33.225 | 35.574 | 32.208 | 31.821 | 22.981 | 23.825 | 17.125 | 1 | 0 | 57.61 | 54.938 | 48.289 | 22.523 | 0 | 0 | 47.028 | 34.895 | [5 empty] | 0 | 1.404 | 15 | 1.6096 | 1.4548 | 2.2691 | 2.1429 | -0.68806 | -42.7471
2006-05-20 | 15:01 | 0 | 19.219 | 0 | 3 | 0 | 32.847 | 34 | 32.375 | 32.255 | 22.425 | 23.773 | 16.974 | 0 | 0 | 57.678 | 55.008 | 48.403 | 22.569 | 0 | 0 | 47.049 | 34.94 | [5 empty] | 0 | 0.592 | 16 | 1.6536 | 1.4966 | 2.2709 | 2.1429 | -0.64626 | -39.0827
2006-05-20 | 15:02 | 0 | 19.244 | 0 | 2 | 0 | 32.73 | 33.388 | 32.52 | 32.255 | 22.498 | 23.871 | 16.727 | 0 | 0 | 57.678 | 55.008 | 48.45 | 22.594 | 0 | 0 | 47.073 | 34.964 | [5 empty] | 0 | 0.475 | 17 | 1.7255 | 1.565 | 2.2738 | 2.1429 | -0.57789 | -33.4913
2006-05-20 | 15:03 | 0 | 19.171 | 0 | 3 | 0 | 32.685 | 33.153 | 32.255 | 32.375 | 21.535 | 23.822 | 16.529 | 0 | 0 | 57.678 | 54.985 | 48.403 | 22.569 | 0 | 0 | 47.073 | 34.988 | [5 empty] | 0 | 0.31 | 18 | 1.7832 | 1.6198 | 2.2761 | 2.1429 | -0.52308 | -29.3348
2006-05-20 | 15:04 | 0 | 19.244 | 0 | 3 | 0 | 32.685 | 33.036 | 31.701 | 32.279 | 22.788 | 23.798 | 16.38 | 0 | 0 | 57.656 | 54.985 | 48.426 | 22.545 | 0 | 0 | 47.096 | 34.988 | [5 empty] | 0 | 0.406 | 19 | 1.8265 | 1.661 | 2.2779 | 2.1429 | -0.48184 | -26.3799
2006-05-20 | 15:05 | 0 | 19.269 | 1 | 3 | 0 | 32.52 | 33.012 | 31.362 | 31.651 | 22.763 | 23.798 | 16.011 | 0 | 0 | 57.633 | 55.008 | 48.403 | 22.537 | 0 | 0 | 47.066 | 34.978 | [5 empty] | 0 | 0.869 | 20 | 1.934 | 1.7632 | 2.2822 | 2.1429 | -0.3797 | -19.633
2006-05-20 | 15:06 | 0 | 19.186 | 0 | 2 | 0 | 32.054 | 32.84 | 30.994 | 31.428 | 22.876 | 23.741 | 16.003 | 0 | 0 | 57.603 | 54.931 | 48.282 | 22.537 | 0 | 0 | 47.089 | 34.978 | [5 empty] | 0 | 0.626 | 21 | 1.9363 | 1.7654 | 2.2823 | 2.1429 | -0.37749 | -19.495
2006-05-20 | 15:07 | 0 | 19.171 | 0 | 3 | 0 | 31.573 | 32.367 | 30.97 | 31.09 | 27.861 | 23.719 | 16.225 | 0 | 0 | 57.537 | 54.908 | 48.305 | 22.488 | 0 | 0 | 47.066 | 34.978 | [5 empty] | 0 | 0.483 | 22 | 1.8717 | 1.7039 | 2.2797 | 2.1429 | -0.43894 | -23.4515
2006-05-20 | 15:08 | 0 | 19.219 | 0 | 3 | 0 | 43.025 | 31.99 | 30.977 | 30.953 | 30.497 | 23.798 | 16.159 | 0 | 0 | 57.567 | 54.938 | 48.312 | 22.545 | 0 | 0 | 47.073 | 35.033 | [5 empty] | 0 | 12.072 | 23 | 1.8909 | 1.7222 | 2.2805 | 2.1429 | -0.42067 | -22.247
2006-05-20 | 15:09 | 0 | 19.161 | 0 | 2 | 0 | 45.506 | 41.279 | 30.896 | 31.019 | 30.705 | 23.695 | 16.25 | 0 | 0 | 57.537 | 54.884 | 48.212 | 22.488 | 0 | 0 | 47.042 | 34.978 | [5 empty] | 0 | 14.487 | 24 | 1.8644 | 1.697 | 2.2794 | 2.1429 | -0.44586 | -23.9142
2006-05-20 | 15:10 | 0 | 19.161 | 0 | 3 | 0 | 46.333 | 45.278 | 30.896 | 30.994 | 30.73 | 23.695 | 16.225 | 2 | 0 | 57.514 | 54.908 | 48.235 | 22.513 | 0 | 0 | 47.019 | 34.957 | [5 empty] | 0 | 15.339 | 25 | 1.8717 | 1.7039 | 2.2797 | 2.1429 | -0.43894 | -23.4515
2006-05-20 | 15:11 | 1 | 19.161 | 0 | 3 | 0 | 47.019 | 46.148 | 30.776 | 30.97 | 27.91 | 23.695 | 16.101 | 1 | 0 | 57.491 | 54.884 | 48.235 | 22.488 | 0 | 0 | 46.996 | 34.933 | [5 empty] | 19.161 | 16.049 | 26 | 1.9078 | 1.7382 | 2.2812 | 2.1429 | -0.40461 | -21.2085
2006-05-20 | 15:12 | 0 | 19.186 | 0 | 2 | 1 | 37.095 | 46.928 | 30.73 | 30.73 | 24.418 | 23.886 | 16.152 | 0 | 0 | 57.56 | 54.931 | 48.419 | 22.488 | 0 | 0 | 46.996 | 34.933 | [5 empty] | 0 | 6.365 | 27 | 1.8929 | 1.7241 | 2.2806 | 2.1429 | -0.41873 | -22.1207
2006-05-20 | 15:13 | 0 | 19.186 | 0 | 2 | 0 | 33.428 | 41.042 | 30.874 | 30.609 | 23.043 | 23.719 | 16.101 | 1 | 0 | 57.514 | 54.908 | 48.258 | 22.466 | 0 | 0 | 47.042 | 34.933 | [5 empty] | 0 | 2.819 | 0 | 1.9078 | 1.7382 | 2.2812 | 2.1429 | -0.40461 | -21.2085
2006-05-20 | 15:14 | 0 | 19.186 | 0 | 2 | 0 | 32.174 | 35.05 | 30.85 | 30.585 | 22.057 | 23.839 | 15.905 | 0 | 0 | 57.514 | 54.884 | 48.282 | 22.488 | 0 | 0 | 47.042 | 34.978 | [5 empty] | 0 | 1.589 | 1 | 1.9649 | 1.7925 | 1.0497 | 0.90909 | 0.88341 | 44.9601
2006-05-20 | 15:15 | 0 | 19.161 | 0 | 2 | 0 | 31.549 | 33.077 | 30.994 | 30.73 | 22.731 | 23.741 | 15.508 | 0 | 0 | 57.583 | 54.908 | 48.258 | 22.466 | 0 | 0 | 46.996 | 34.933 | [5 empty] | 0 | 0.819 | 2 | 2.0805 | 1.9024 | 1.0544 | 0.90909 | 0.99329 | 47.7438
2006-05-20 | 15:16 | 0 | 19.161 | 1 | 3 | 0 | 31.33 | 32.198 | 31.09 | 31.09 | 22.586 | 23.935 | 15.262 | 0 | 0 | 57.56 | 54.908 | 48.212 | 22.442 | 0 | 0 | 47.042 | 35.002 | [5 empty] | 0 | 0.24 | 3 | 2.1521 | 1.9705 | 1.0573 | 0.90909 | 1.0614 | 49.3186
2006-05-20 | 15:17 | 0 | 19.138 | 0 | 2 | 0 | 31.306 | 31.813 | 31.21 | 31.065 | 22.273 | 23.864 | 15.46 | 0 | 0 | 57.491 | 54.884 | 48.235 | 22.442 | 0 | 0 | 47.066 | 34.957 | [5 empty] | 0 | 0.241 | 4 | 2.0944 | 1.9157 | 1.055 | 0.90909 | 1.0066 | 48.0595
2006-05-20 | 15:18 | 0 | 19.138 | 0 | 3 | 0 | 31.33 | 31.644 | 31.115 | 31.33 | 22.079 | 23.79 | 15.46 | 0 | 0 | 57.491 | 54.884 | 48.282 | 22.488 | 0 | 0 | 47.019 | 34.957 | [5 empty] | 0 | 0 | 5 | 2.0944 | 1.9157 | 1.055 | 0.90909 | 1.0066 | 48.0595
2006-05-20 | 15:19 | 0 | 19.161 | 0 | 2 | 0 | 31.33 | 31.62 | 31.041 | 31.139 | 21.454 | 23.766 | 15.237 | 0 | 0 | 57.468 | 54.861 | 48.212 | 22.466 | 0 | 0 | 47.066 | 34.957 | [5 empty] | 0 | 0.191 | 6 | 2.1594 | 1.9774 | 1.0576 | 0.90909 | 1.0683 | 49.4728
2006-05-20 | 15:20 | 0 | 19.128 | 0 | 2 | 0 | 31.227 | 31.588 | 30.889 | 31.083 | 20.892 | 23.663 | 15.131 | 0 | 0 | 57.462 | 54.81 | 48.181 | 22.434 | 0 | 0 | 47.035 | 34.926 | [5 empty] | 0 | 0.144 | 7 | 2.1903 | 2.0067 | 1.0588 | 0.90909 | 1.0976 | 50.1151
2006-05-20 | 15:21 | 0 | 19.118 | 0 | 3 | 0 | 31.406 | 31.526 | 30.707 | 30.852 | 29.263 | 23.651 | 15.121 | 1 | 0 | 57.4 | 54.793 | 48.191 | 22.422 | 0 | 0 | 46.975 | 34.866 | [5 empty] | 0 | 0.554 | 8 | 2.1932 | 2.0095 | 1.059 | 0.90909 | 1.1004 | 50.1748
2006-05-20 | 15:22 | 0 | 19.096 | 0 | 2 | 0 | 44.888 | 31.526 | 30.516 | 30.806 | 29.094 | 23.626 | 15.146 | 0 | 0 | 57.357 | 54.793 | 48.121 | 22.447 | 0 | 0 | 46.998 | 34.866 | [5 empty] | 0 | 14.082 | 9 | 2.1859 | 2.0026 | 1.0587 | 0.90909 | 1.0935 | 50.0253
2006-05-20 | 15:23 | 0 | 19.168 | 0 | 3 | 0 | 46.928 | 42.174 | 30.298 | 30.541 | 29.673 | 23.604 | 15.244 | 1 | 0 | 57.377 | 54.77 | 48.212 | 22.398 | 0 | 0 | 46.998 | 34.888 | [5 empty] | 0 | 16.387 | 10 | 2.1573 | 1.9755 | 1.0575 | 0.90909 | 1.0664 | 49.4297
2006-05-20 | 15:24 | 0 | 19.143 | 0 | 2 | 0 | 46.905 | 46.263 | 30.131 | 30.323 | 27.025 | 23.844 | 15.146 | 1 | 0 | 57.423 | 54.747 | 48.282 | 22.398 | 0 | 0 | 46.975 | 34.866 | [5 empty] | 0 | 16.582 | 11 | 2.1859 | 2.0026 | 1.0587 | 0.90909 | 1.0935 | 50.0253
2006-05-20 | 15:25 | 0 | 19.138 | 0 | 2 | 0 | 36.34 | 47.266 | 30.077 | 30.197 | 22.152 | 23.575 | 15.091 | 0 | 0 | 57.35 | 54.742 | 48.093 | 22.393 | 0 | 0 | 46.947 | 34.837 | [5 empty] | 0 | 6.143 | 12 | 2.2019 | 2.0178 | 1.0593 | 0.90909 | 1.1087 | 50.3529
2006-05-20 | 15:26 | 0 | 19.088 | 0 | 2 | 0 | 32.627 | 40.569 | 30.148 | 30.197 | 20.853 | 23.766 | 15.164 | 0 | 0 | 57.35 | 54.719 | 48.184 | 22.346 | 0 | 0 | 46.97 | 34.859 | [5 empty] | 0 | 2.43 | 13 | 2.1806 | 1.9976 | 1.0585 | 0.90909 | 1.0885 | 49.9171
2006-05-20 | 15:27 | 0 | 19.163 | 1 | 2 | 0 | 31.401 | 34.459 | 29.982 | 29.982 | 21.044 | 23.646 | 14.942 | 1 | 0 | 57.35 | 54.765 | 48.163 | 22.346 | 0 | 0 | 46.947 | 34.883 | [5 empty] | 0 | 1.419 | 14 | 2.2453 | 2.0591 | 1.0611 | 0.90909 | 1.15 | 51.2167
2006-05-20 | 15:28 | 0 | 19.113 | 0 | 2 | 0 | 30.967 | 32.51 | 30.102 | 29.957 | 20.899 | 23.621 | 15.116 | 0 | 0 | 57.329 | 54.719 | 48.116 | 22.368 | 0 | 0 | 46.923 | 34.859 | [5 empty] | 0 | 1.01 | 15 | 2.1946 | 2.0109 | 1.059 | 0.90909 | 1.1018 | 50.2046
2006-05-20 | 15:29 | 0 | 19.138 | 0 | 2 | 0 | 30.656 | 31.642 | 30.028 | 30.126 | 21.309 | 23.597 | 15.141 | 0 | 0 | 57.373 | 54.742 | 48.163 | 22.393 | 0 | 0 | 46.947 | 34.907 | [5 empty] | 0 | 0.53 | 16 | 2.1873 | 2.004 | 1.0587 | 0.90909 | 1.0949 | 50.0553
2006-05-20 | 15:30 | 0 | 19.163 | 0 | 3 | 0 | 30.438 | 31.21 | 30.102 | 30.004 | 22.128 | 23.815 | 15.189 | 0 | 0 | 57.373 | 54.719 | 48.116 | 22.368 | 0 | 0 | 46.923 | 34.907 | [5 empty] | 0 | 0.434 | 17 | 2.1734 | 1.9907 | 1.0582 | 0.90909 | 1.0816 | 49.7659
2006-05-20 | 15:31 | 0 | 19.113 | 0 | 2 | 0 | 30.367 | 30.847 | 30.197 | 30.053 | 21.694 | 23.79 | 15.189 | 0 | 0 | 57.329 | 54.719 | 48.3 | 22.368 | 0 | 0 | 46.97 | 34.883 | [5 empty] | 0 | 0.314 | 18 | 2.1734 | 1.9907 | 1.0582 | 0.90909 | 1.0816 | 49.7659
2006-05-20 | 15:32 | 0 | 19.113 | 0 | 2 | 0 | 30.342 | 30.678 | 30.102 | 30.222 | 20.998 | 23.79 | 15.264 | 0 | 0 | 57.395 | 54.719 | 48.116 | 22.393 | 0 | 0 | 46.947 | 34.859 | [5 empty] | 0 | 0.12 | 19 | 2.1515 | 1.9699 | 1.0573 | 0.90909 | 1.0608 | 49.3062
2006-05-20 | 15:33 | 0 | 19.113 | 0 | 2 | 0 | 30.222 | 30.558 | 30.126 | 30.148 | 20.151 | 23.695 | 15.312 | 0 | 0 | 57.306 | 54.695 | 48.207 | 22.393 | 0 | 0 | 46.947 | 34.837 | [5 empty] | 0 | 0.074 | 20 | 2.1375 | 1.9566 | 1.0567 | 0.90909 | 1.0475 | 49.007
2006-05-20 | 15:34 | 0 | 19.113 | 0 | 3 | 0 | 30.823 | 30.536 | 30.126 | 30.102 | 28.633 | 23.597 | 15.387 | 0 | 0 | 57.35 | 54.672 | 48.23 | 22.368 | 0 | 0 | 46.923 | 34.883 | [5 empty] | 0 | 0.721 | 21 | 2.1157 | 1.9359 | 1.0558 | 0.90909 | 1.0268 | 48.5317
2006-05-20 | 15:35 | 0 | 19.138 | 0 | 2 | 0 | 44.236 | 30.582 | 29.982 | 30.028 | 25.379 | 23.766 | 15.387 | 0 | 0 | 57.35 | 54.651 | 48.025 | 22.346 | 0 | 0 | 46.947 | 34.859 | [5 empty] | 0 | 14.208 | 22 | 2.1157 | 1.9359 | 1.0558 | 0.90909 | 1.0268 | 48.5317
2006-05-20 | 15:36 | 0 | 19.106 | 0 | 2 | 0 | 34.641 | 41.784 | 29.611 | 29.852 | 22.314 | 23.638 | 15.405 | 0 | 0 | 57.254 | 54.621 | 48.132 | 22.314 | 0 | 0 | 46.893 | 34.828 | [5 empty] | 0 | 4.789 | 23 | 2.1105 | 1.9309 | 1.0556 | 0.90909 | 1.0218 | 48.4161
2006-05-20 | 15:37 | 0 | 19.138 | 0 | 3 | 0 | 31.595 | 37.61 | 29.548 | 29.763 | 21.527 | 23.621 | 15.583 | 1 | 0 | 57.284 | 54.651 | 48.046 | 22.368 | 0 | 0 | 46.923 | 34.859 | [5 empty] | 0 | 1.832 | 24 | 2.0586 | 1.8816 | 1.0535 | 0.90909 | 0.97253 | 47.2418
2006-05-20 | 15:38 | 0 | 19.088 | 1 | 2 | 0 | 30.558 | 32.768 | 29.548 | 29.717 | 21.093 | 23.719 | 15.46 | 0 | 0 | 57.238 | 54.695 | 48.046 | 22.393 | 0 | 0 | 46.923 | 34.837 | [5 empty] | 0 | 0.841 | 25 | 2.0944 | 1.9157 | 1.055 | 0.90909 | 1.0066 | 48.0595
2006-05-20 | 15:39 | 0 | 19.113 | 0 | 2 | 0 | 30.102 | 31.232 | 29.354 | 29.428 | 20.419 | 23.67 | 15.536 | 0 | 0 | 57.261 | 54.651 | 48.046 | 22.346 | 0 | 0 | 46.947 | 34.883 | [5 empty] | 0 | 0.674 | 26 | 2.0723 | 1.8946 | 1.0541 | 0.90909 | 0.98554 | 47.5576
2006-05-20 | 15:40 | 0 | 19.138 | 0 | 2 | 0 | 29.876 | 30.624 | 29.347 | 29.396 | 20.747 | 23.614 | 15.453 | 0 | 0 | 57.208 | 54.621 | 47.948 | 22.336 | 0 | 0 | 46.916 | 34.9 | [5 empty] | 0 | 0.48 | 27 | 2.0965 | 1.9176 | 1.055 | 0.90909 | 1.0085 | 48.1052
2006-05-20 | 15:41 | 0 | 19.133 | 0 | 3 | 0 | 29.714 | 30.389 | 29.182 | 29.256 | 20.244 | 23.739 | 15.43 | 0 | 0 | 57.286 | 54.63 | 48.072 | 22.39 | 0 | 0 | 46.923 | 34.904 | [5 empty] | 0 | 0.458 | 28 | 2.1032 | 1.924 | 1.0553 | 0.90909 | 1.0149 | 48.2547
2006-05-20 | 15:42 | 0 | 19.128 | 0 | 2 | 0 | 29.54 | 30.07 | 29.153 | 29.202 | 19.425 | 23.734 | 15.624 | 0 | 0 | 57.192 | 54.602 | 48.135 | 22.336 | 0 | 0 | 46.919 | 34.876 | [5 empty] | 0 | 0.338 | 29 | 2.0467 | 1.8703 | 1.053 | 0.90909 | 0.96119 | 46.9629
2006-05-20 | 15:43 | 0 | 19.178 | 0 | 2 | 0 | 29.371 | 29.852 | 29.202 | 29.131 | 19.327 | 23.614 | 15.797 | 0 | 0 | 57.192 | 54.602 | 47.997 | 22.361 | 0 | 0 | 46.919 | 34.876 | [5 empty] | 0 | 0.24 | 30 | 1.9963 | 1.8224 | 1.051 | 0.90909 | 0.9133 | 45.7493
2006-05-20 | 15:44 | 0 | 19.153 | 0 | 3 | 0 | 29.322 | 29.732 | 29.106 | 29.177 | 19.473 | 23.759 | 15.993 | 0 | 0 | 57.17 | 54.579 | 48.02 | 22.383 | 0 | 0 | 46.895 | 34.904 | [5 empty] | 0 | 0.145 | 31 | 1.9392 | 1.7681 | 1.0487 | 0.90909 | 0.85905 | 44.2981
2006-05-20 | 15:45 | 1 | 19.201 | 0 | 2 | 0 | 29.347 | 29.587 | 28.962 | 29.082 | 26.841 | 23.83 | 16.167 | 0 | 0 | 57.215 | 54.602 | 47.997 | 22.383 | 0 | 0 | 46.919 | 34.854 | [5 empty] | 19.201 | 0.265 | 32 | 1.8886 | 1.72 | 1.0466 | 0.90909 | 0.81088 | 42.9364
2006-05-20 | 15:46 | 0 | 19.178 | 0 | 2 | 0 | 43.714 | 29.611 | 28.913 | 28.937 | 27.78 | 23.66 | 15.968 | 0 | 0 | 57.215 | 54.555 | 48.111 | 22.407 | 0 | 0 | 46.895 | 34.83 | [5 empty] | 0 | 14.777 | 33 | 1.9465 | 1.7751 | 1.049 | 0.90909 | 0.86597 | 44.488
2006-05-20 | 15:47 | 0 | 19.209 | 0 | 3 | 0 | 45.52 | 40.236 | 28.623 | 28.842 | 28.189 | 23.66 | 15.797 | 1 | 0 | 57.17 | 54.579 | 47.95 | 22.383 | 0 | 0 | 46.919 | 34.83 | [5 empty] | 0 | 16.678 | 34 | 1.9963 | 1.8224 | 1.051 | 0.90909 | 0.9133 | 45.7493
2006-05-20 | 15:48 | 0 | 19.178 | 0 | 2 | 0 | 46.232 | 44.946 | 28.577 | 28.719 | 28.238 | 23.734 | 15.943 | 1 | 0 | 57.192 | 54.532 | 47.973 | 22.336 | 0 | 0 | 46.874 | 34.782 | [5 empty] | 0 | 17.513 | 35 | 1.9538 | 1.782 | 1.0493 | 0.90909 | 0.87289 | 44.6764
2006-05-20 | 15:49 | 0 | 19.178 | 1 | 2 | 0 | 46.622 | 45.796 | 28.577 | 28.528 | 28.069 | 23.66 | 15.968 | 2 | 0 | 57.147 | 54.555 | 47.906 | 22.383 | 0 | 0 | 46.895 | 34.83 | [5 empty] | 0 | 18.094 | 36 | 1.9465 | 1.7751 | 1.049 | 0.90909 | 0.86597 | 44.488
2006-05-20 | 15:50 | 1 | 19.226 | 0 | 3 | 0 | 47.103 | 46.505 | 28.577 | 28.552 | 27.9 | 23.685 | 15.993 | 1 | 0 | 57.17 | 54.555 | 48.067 | 22.407 | 0 | 0 | 46.919 | 34.83 | [5 empty] | 19.226 | 18.551 | 37 | 1.9392 | 1.7681 | 1.0487 | 0.90909 | 0.85905 | 44.2981
2006-05-20 | 15:51 | 0 | 19.201 | 0 | 2 | 0 | 47.308 | 46.874 | 28.697 | 28.503 | 28.432 | 23.781 | 16.489 | 1 | 0 | 57.192 | 54.555 | 47.929 | 22.407 | 0 | 0 | 46.919 | 34.854 | [5 empty] | 0 | 18.805 | 38 | 1.7948 | 1.6308 | 1.0428 | 0.90909 | 0.72175 | 40.2135
2006-05-20 | 15:52 | 0 | 19.201 | 0 | 2 | 0 | 45.198 | 47.287 | 28.743 | 28.503 | 25.178 | 23.805 | 16.438 | 1 | 0 | 57.17 | 54.579 | 48.067 | 22.383 | 0 | 0 | 46.919 | 34.806 | [5 empty] | 0 | 16.695 | 39 | 1.8097 | 1.645 | 1.0434 | 0.90909 | 0.73587 | 40.6636
2006-05-20 | 15:53 | 0 | 19.226 | 0 | 2 | 0 | 34.641 | 47.516 | 28.937 | 28.623 | 21.709 | 23.854 | 16.24 | 1 | 0 | 57.192 | 54.579 | 47.95 | 22.383 | 0 | 0 | 46.895 | 34.806 | [5 empty] | 0 | 6.018 | 40 | 1.8673 | 1.6998 | 1.0458 | 0.90909 | 0.79068 | 42.3431
2006-05-20 | 15:54 | 0 | 19.201 | 0 | 2 | 0 | 31.249 | 39.059 | 29.177 | 28.719 | 21.154 | 23.925 | 16.438 | 0 | 0 | 57.236 | 54.579 | 48.111 | 22.373 | 0 | 0 | 46.842 | 34.749 | [5 empty] | 0 | 2.53 | 41 | 1.8097 | 1.645 | 1.0434 | 0.90909 | 0.73587 | 40.6636
2006-05-20 | 15:55 | 0 | 19.201 | 0 | 2 | 0 | 30.381 | 33.091 | 29.273 | 28.937 | 20.649 | 23.901 | 16.637 | 0 | 0 | 57.281 | 54.602 | 48.044 | 22.383 | 0 | 0 | 46.895 | 34.83 | [5 empty] | 0 | 1.444 | 42 | 1.7517 | 1.5899 | 1.0411 | 0.90909 | 0.68079 | 38.8643
2006-05-20 | 15:56 | 0 | 19.226 | 0 | 3 | 0 | 30.021 | 31.345 | 29.516 | 29.226 | 20.264 | 24.045 | 16.561 | 0 | 0 | 57.236 | 54.602 | 47.973 | 22.383 | 0 | 0 | 46.874 | 34.854 | [5 empty] | 0 | 0.795 | 43 | 1.7738 | 1.6109 | 1.042 | 0.90909 | 0.70182 | 39.5653
2006-05-20 | 15:57 | 0 | 19.226 | 0 | 2 | 0 | 29.901 | 30.671 | 29.732 | 29.442 | 20.385 | 24.045 | 16.489 | 1 | 0 | 57.192 | 54.602 | 47.997 | 22.361 | 0 | 0 | 46.874 | 34.876 | [5 empty] | 0 | 0.459 | 44 | 1.7948 | 1.6308 | 1.0428 | 0.90909 | 0.72175 | 40.2135
2006-05-20 | 15:58 | 0 | 19.201 | 0 | 2 | 0 | 29.852 | 30.335 | 29.707 | 29.442 | 20.409 | 23.999 | 16.388 | 0 | 0 | 57.236 | 54.579 | 48.067 | 22.383 | 0 | 0 | 46.895 | 34.876 | [5 empty] | 0 | 0.41 | 45 | 1.8242 | 1.6588 | 1.044 | 0.90909 | 0.74971 | 41.0977
2006-05-20 | 15:59 | 0 | 19.251 | 0 | 3 | 0 | 29.876 | 30.215 | 30.117 | 29.685 | 19.523 | 23.83 | 16.192 | 0 | 0 | 57.236 | 54.555 | 47.997 | 22.383 | 0 | 0 | 46.895 | 34.876 | [5 empty] | 0 | 0.191 | 46 | 1.8813 | 1.7131 | 1.0463 | 0.90909 | 0.80396 | 42.7347
2006-05-20 | 16:00 | 0 | 19.226 | 1 | 2 | 0 | 29.876 | 30.19 | 30.215 | 29.827 | 19.943 | 23.999 | 16.34 | 0 | 0 | 57.215 | 54.532 | 47.973 | 22.361 | 0 | 0 | 46.895 | 34.876 | [5 empty] | 0 | 0.049 | 47 | 1.8382 | 1.6721 | 1.0446 | 0.90909 | 0.763 | 41.508
2006-05-20 | 16:01 | 0 | 19.204 | 0 | 3 | 0 | 30.048 | 30.193 | 30.023 | 30.168 | 20.412 | 24.001 | 16.22 | 0 | 0 | 57.195 | 54.534 | 47.955 | 22.388 | 0 | 0 | 46.9 | 34.878 | [5 empty] | 0 | -0.12 | 48 | 1.8731 | 1.7053 | 1.046 | 0.90909 | 0.79621 | 42.507
2006-05-20 | 16:02 | 0 | 19.229 | 0 | 2 | 0 | 31.252 | 30.242 | 29.903 | 30.072 | 28.29 | 23.808 | 16.516 | 0 | 0 | 57.195 | 54.513 | 47.908 | 22.363 | 0 | 0 | 46.877 | 34.856 | [5 empty] | 0 | 1.18 | 49 | 1.7869 | 1.6234 | 1.0425 | 0.90909 | 0.71428 | 39.9722
2006-05-20 | 16:03 | 0 | 19.229 | 0 | 3 | 0 | 44.233 | 30.771 | 29.734 | 29.928 | 27.711 | 23.857 | 16.984 | 0 | 0 | 57.126 | 54.513 | 48.069 | 22.388 | 0 | 0 | 46.877 | 34.833 | [5 empty] | 0 | 14.305 | 50 | 1.6507 | 1.4938 | 1.037 | 0.90909 | 0.58474 | 35.4245
2006-05-20 | 16:04 | 0 | 19.204 | 0 | 2 | 0 | 45.614 | 42.353 | 29.565 | 29.808 | 28.216 | 23.952 | 17.084 | 1 | 0 | 57.149 | 54.49 | 47.861 | 22.388 | 0 | 0 | 46.83 | 34.833 | [5 empty] | 0 | 15.806 | 51 | 1.6215 | 1.4661 | 1.0358 | 0.90909 | 0.55706 | 34.3536
2006-05-20 | 16:05 | 1 | 19.254 | 0 | 2 | 0 | 46.188 | 45.271 | 29.374 | 29.565 | 28.724 | 23.928 | 17.157 | 1 | 0 | 57.172 | 54.513 | 48.046 | 22.388 | 0 | 0 | 46.853 | 34.833 | [5 empty] | 19.254 | 16.623 | 52 | 1.6003 | 1.4459 | 1.0349 | 0.90909 | 0.53685 | 33.5473
2006-05-20 | 16:06 | 0 | 19.229 | 0 | 3 | 0 | 46.968 | 46.027 | 29.3 | 29.543 | 29.204 | 23.906 | 17.356 | 2 | 0 | 57.149 | 54.49 | 47.999 | 22.41 | 0 | 0 | 46.9 | 34.833 | [5 empty] | 0 | 17.425 | 53 | 1.5423 | 1.3909 | 1.0326 | 0.90909 | 0.48177 | 31.2363
2006-05-20 | 16:07 | 0 | 19.204 | 0 | 2 | 0 | 43.104 | 46.669 | 29.325 | 29.278 | 25.156 | 23.977 | 17.454 | 1 | 0 | 57.126 | 54.49 | 48.046 | 22.388 | 0 | 0 | 46.853 | 34.833 | [5 empty] | 0 | 13.826 | 54 | 1.5138 | 1.3637 | 1.0314 | 0.90909 | 0.45464 | 30.0332
2006-05-20 | 16:08 | 0 | 19.279 | 0 | 2 | 0 | 33.986 | 46.393 | 29.398 | 29.204 | 22.533 | 23.952 | 17.504 | 0 | 0 | 57.106 | 54.49 | 47.861 | 22.41 | 0 | 0 | 46.853 | 34.809 | [5 empty] | 0 | 4.782 | 55 | 1.4992 | 1.3499 | 1.0308 | 0.90909 | 0.4408 | 29.4018
2006-05-20 | 16:09 | 0 | 19.254 | 0 | 2 | 0 | 31.47 | 37.323 | 29.734 | 29.423 | 22.243 | 24.072 | 17.084 | 0 | 0 | 57.126 | 54.49 | 47.908 | 22.41 | 0 | 0 | 46.853 | 34.809 | [5 empty] | 0 | 2.047 | 56 | 1.6215 | 1.4661 | 1.0358 | 0.90909 | 0.55706 | 34.3536
2006-05-20 | 16:10 | 0 | 19.254 | 0 | 3 | 0 | 30.673 | 32.905 | 29.71 | 29.445 | 20.966 | 23.881 | 16.737 | 1 | 0 | 57.126 | 54.513 | 48.046 | 22.388 | 0 | 0 | 46.853 | 34.833 | [5 empty] | 0 | 1.228 | 57 | 1.7226 | 1.5622 | 1.0399 | 0.90909 | 0.65311 | 37.9144
2006-05-20 | 16:11 | 0 | 19.204 | 1 | 2 | 0 | 30.264 | 31.475 | 29.837 | 29.594 | 20.49 | 24.08 | 16.866 | 0 | 0 | 57.176 | 54.495 | 48.027 | 22.439 | 0 | 0 | 46.858 | 34.837 | [5 empty] | 0 | 0.67 | 58 | 1.685 | 1.5265 | 1.0384 | 0.90909 | 0.6174 | 36.6405
2006-05-20 | 16:12 | 0 | 19.229 | 0 | 2 | 0 | 30.173 | 30.921 | 30.102 | 29.763 | 20.657 | 24.055 | 16.569 | 0 | 0 | 57.222 | 54.471 | 47.936 | 22.464 | 0 | 0 | 46.881 | 34.837 | [5 empty] | 0 | 0.41 | 59 | 1.7715 | 1.6087 | 1.0419 | 0.90909 | 0.69961 | 39.4924
2006-05-20 | 16:13 | 0 | 19.254 | 0 | 3 | 0 | 30.144 | 30.627 | 30.072 | 29.974 | 20.892 | 23.977 | 16.737 | 0 | 0 | 57.149 | 54.49 | 47.885 | 22.434 | 0 | 0 | 46.853 | 34.833 | [5 empty] | 0 | 0.17 | 60 | 1.7226 | 1.5622 | 1.0399 | 0.90909 | 0.65311 | 37.9144
2006-05-20 | 16:14 | 0 | 19.229 | 0 | 2 | 0 | 30.193 | 30.506 | 29.952 | 29.879 | 20.217 | 23.881 | 16.639 | 0 | 0 | 57.106 | 54.467 | 47.955 | 22.363 | 0 | 0 | 46.83 | 34.809 | [5 empty] | 0 | 0.314 | 61 | 1.7511 | 1.5893 | 1.0411 | 0.90909 | 0.68023 | 38.8456
2006-05-20 | 16:15 | 0 | 19.284 | 0 | 3 | 0 | 30.197 | 30.511 | 30.126 | 30.004 | 19.359 | 23.837 | 16.225 | 0 | 0 | 57.176 | 54.448 | 47.959 | 22.393 | 0 | 0 | 46.881 | 34.861 | [5 empty] | 0 | 0.193 | 62 | 1.8717 | 1.7039 | 1.0459 | 0.90909 | 0.79483 | 42.4661
2006-05-20 | 16:16 | 0 | 19.229 | 0 | 2 | 0 | 30.144 | 30.482 | 30.023 | 30.193 | 20.144 | 23.881 | 16.466 | 0 | 0 | 57.106 | 54.42 | 47.817 | 22.388 | 0 | 0 | 46.877 | 34.856 | [5 empty] | 0 | -0.049 | 63 | 1.8015 | 1.6372 | 1.0431 | 0.90909 | 0.72812 | 40.4174
2006-05-20 | 16:17 | 0 | 19.284 | 0 | 3 | 0 | 38.174 | 30.438 | 29.933 | 30.053 | 27.934 | 23.79 | 16.398 | 0 | 0 | 57.11 | 54.448 | 47.798 | 22.417 | 0 | 0 | 46.858 | 34.907 | [5 empty] | 0 | 8.121 | 64 | 1.8213 | 1.656 | 1.0439 | 0.90909 | 0.74694 | 41.0115
2006-05-20 | 16:18 | 0 | 19.229 | 0 | 2 | 1 | 45.133 | 33.445 | 29.783 | 29.928 | 28.579 | 23.712 | 16.491 | 1 | 0 | 57.037 | 54.42 | 47.838 | 22.388 | 0 | 0 | 46.853 | 34.856 | [5 empty] | 0 | 15.205 | 65 | 1.7942 | 1.6303 | 1.0428 | 0.90909 | 0.7212 | 40.1957
2006-05-20 | 16:19 | 1 | 19.181 | 0 | 3 | 0 | 46.165 | 44.161 | 29.589 | 29.832 | 29.253 | 23.952 | 16.466 | 1 | 0 | 57.037 | 54.42 | 47.77 | 22.363 | 0 | 0 | 46.83 | 34.809 | [5 empty] | 19.181 | 16.333 | 0 | 1.8015 | 1.6372 | 1.0431 | 0.90909 | 0.72812 | 40.4174
2006-05-20 | 16:20 | 0 | 19.284 | 0 | 2 | 0 | 46.491 | 45.894 | 29.548 | 29.812 | 28.8 | 23.79 | 16.421 | 1 | 0 | 57.087 | 54.404 | 47.822 | 22.393 | 0 | 0 | 46.881 | 34.837 | [5 empty] | 0 | 16.679 | 1 | 1.8146 | 1.6497 | 1.3845 | 1.25 | 0.39967 | 22.025
2006-05-20 | 16:21 | 0 | 19.317 | 1 | 2 | 0 | 46.958 | 46.363 | 29.531 | 29.629 | 28.856 | 23.773 | 16.28 | 1 | 0 | 57.119 | 54.39 | 47.969 | 22.376 | 0 | 0 | 46.844 | 34.868 | [5 empty] | 0 | 17.329 | 2 | 1.8557 | 1.6887 | 1.3862 | 1.25 | 0.4387 | 23.6409
2006-05-20 | 16:22 | 0 | 19.317 | 0 | 2 | 0 | 47.693 | 46.753 | 29.58 | 29.484 | 27.868 | 23.749 | 16.305 | 1 | 0 | 57.119 | 54.413 | 47.808 | 22.376 | 0 | 0 | 46.844 | 34.847 | [5 empty] | 0 | 18.209 | 3 | 1.8484 | 1.6818 | 1.3859 | 1.25 | 0.43178 | 23.3596
2006-05-20 | 16:23 | 0 | 19.349 | 0 | 3 | 0 | 38.026 | 47.472 | 29.611 | 29.516 | 24.19 | 23.805 | 16.363 | 1 | 0 | 57.106 | 54.397 | 48.023 | 22.407 | 0 | 0 | 46.83 | 34.878 | [5 empty] | 0 | 8.51 | 4 | 1.8315 | 1.6657 | 1.3852 | 1.25 | 0.41572 | 22.6985
2006-05-20 | 16:24 | 0 | 19.349 | 0 | 2 | 0 | 32.854 | 43.056 | 29.781 | 29.516 | 21.973 | 23.805 | 16.24 | 1 | 0 | 57.106 | 54.443 | 47.929 | 22.407 | 0 | 0 | 46.851 | 34.878 | [5 empty] | 0 | 3.338 | 5 | 1.8673 | 1.6998 | 1.3867 | 1.25 | 0.44977 | 24.0864
2006-05-20 | 16:25 | 0 | 19.324 | 0 | 2 | 0 | 31.37 | 35.089 | 29.925 | 29.732 | 21.853 | 23.95 | 16.164 | 0 | 0 | 57.106 | 54.467 | 47.838 | 22.407 | 0 | 0 | 46.874 | 34.878 | [5 empty] | 0 | 1.638 | 6 | 1.8894 | 1.7208 | 1.3876 | 1.25 | 0.4708 | 24.9176
2006-05-20 | 16:26 | 0 | 19.292 | 0 | 2 | 0 | 30.712 | 32.47 | 30.014 | 29.675 | 21.677 | 23.724 | 16.059 | 0 | 0 | 57.119 | 54.413 | 47.875 | 22.376 | 0 | 0 | 46.821 | 34.823 | [5 empty] | 0 | 1.037 | 7 | 1.92 | 1.7499 | 1.3888 | 1.25 | 0.49987 | 26.0346
2006-05-20 | 16:27 | 0 | 19.299 | 0 | 3 | 0 | 30.504 | 31.436 | 30.109 | 29.893 | 21.147 | 23.773 | 16.059 | 0 | 0 | 57.142 | 54.413 | 47.899 | 22.376 | 0 | 0 | 46.799 | 34.868 | [5 empty] | 0 | 0.611 | 8 | 1.92 | 1.7499 | 1.3888 | 1.25 | 0.49987 | 26.0346
2006-05-20 | 16:28 | 0 | 19.299 | 0 | 2 | 0 | 30.455 | 31.058 | 30.215 | 30.092 | 21.348 | 23.83 | 16.142 | 0 | 0 | 57.106 | 54.443 | 47.906 | 22.432 | 0 | 0 | 46.874 | 34.9 | [5 empty] | 0 | 0.363 | 9 | 1.8958 | 1.7269 | 1.3878 | 1.25 | 0.47689 | 25.1547
2006-05-20 | 16:29 | 0 | 19.299 | 0 | 2 | 0 | 30.479 | 30.913 | 30.43 | 30.141 | 20.816 | 23.756 | 16.116 | 0 | 0 | 57.106 | 54.42 | 47.77 | 22.407 | 0 | 0 | 46.83 | 34.878 | [5 empty] | 0 | 0.338 | 10 | 1.9034 | 1.7341 | 1.3881 | 1.25 | 0.48409 | 25.4327
2006-05-20 | 16:30 | 0 | 19.354 | 0 | 3 | 0 | 30.533 | 30.869 | 30.7 | 30.291 | 20.774 | 23.906 | 16.096 | 0 | 0 | 57.199 | 54.425 | 47.819 | 22.437 | 0 | 0 | 46.858 | 34.928 | [5 empty] | 0 | 0.242 | 11 | 1.9092 | 1.7396 | 1.3884 | 1.25 | 0.48963 | 25.6451
2006-05-20 | 16:31 | 0 | 19.324 | 0 | 2 | 0 | 30.479 | 30.84 | 30.526 | 30.479 | 20.114 | 23.854 | 16.091 | 0 | 0 | 57.126 | 54.373 | 47.838 | 22.383 | 0 | 0 | 46.874 | 34.9 | [5 empty] | 0 | 0 | 12 | 1.9107 | 1.741 | 1.3884 | 1.25 | 0.49101 | 25.698
2006-05-20 | 16:32 | 0 | 19.324 | 1 | 3 | 0 | 30.551 | 30.791 | 30.479 | 30.406 | 27.034 | 23.805 | 15.993 | 0 | 0 | 57.083 | 54.373 | 47.77 | 22.407 | 0 | 0 | 46.83 | 34.878 | [5 empty] | 0 | 0.145 | 13 | 1.9392 | 1.7681 | 1.3896 | 1.25 | 0.51814 | 26.7186
2006-05-20 | 16:33 | 0 | 19.375 | 0 | 2 | 0 | 43.456 | 30.815 | 30.31 | 30.406 | 28.358 | 23.732 | 15.943 | 1 | 0 | 57.037 | 54.373 | 47.815 | 22.358 | 0 | 0 | 46.83 | 34.854 | [5 empty] | 0 | 13.05 | 14 | 1.9538 | 1.782 | 1.3902 | 1.25 | 0.53198 | 27.2279
2006-05-20 | 16:34 | 1 | 19.299 | 0 | 3 | 0 | 45.705 | 40.377 | 30.07 | 30.237 | 28.817 | 23.732 | 15.993 | 0 | 0 | 57.014 | 54.352 | 47.885 | 22.358 | 0 | 0 | 46.83 | 34.854 | [5 empty] | 19.299 | 15.468 | 15 | 1.9392 | 1.7681 | 1.3896 | 1.25 | 0.51814 | 26.7186
2006-05-20 | 16:35 | 0 | 19.324 | 0 | 2 | 0 | 46.347 | 45.292 | 29.876 | 30.045 | 28.599 | 23.756 | 15.968 | 1 | 0 | 57.037 | 54.352 | 47.7 | 22.407 | 0 | 0 | 46.806 | 34.854 | [5 empty] | 0 | 16.302 | 16 | 1.9465 | 1.7751 | 1.3899 | 1.25 | 0.52506 | 26.9742
2006-05-20 | 16:36 | 0 | 19.324 | 0 | 3 | 0 | 46.83 | 46.165 | 29.805 | 29.876 | 28.719 | 23.781 | 16.016 | 2 | 0 | 57.014 | 54.373 | 47.77 | 22.383 | 0 | 0 | 46.83 | 34.806 | [5 empty] | 0 | 16.954 | 17 | 1.9325 | 1.7618 | 1.3893 | 1.25 | 0.51177 | 26.4818
2006-05-20 | 16:37 | 0 | 19.324 | 0 | 2 | 0 | 47.243 | 46.599 | 29.781 | 29.827 | 25.394 | 23.685 | 15.868 | 1 | 0 | 57.014 | 54.329 | 47.747 | 22.358 | 0 | 0 | 46.806 | 34.83 | [5 empty] | 0 | 17.416 | 18 | 1.9756 | 1.8027 | 1.3911 | 1.25 | 0.55274 | 27.9777
2006-05-20 | 16:38 | 0 | 19.299 | 0 | 2 | 0 | 36.476 | 47.425 | 29.972 | 29.852 | 21.998 | 23.636 | 16.091 | 0 | 0 | 57.06 | 54.329 | 47.724 | 22.358 | 0 | 0 | 46.806 | 34.854 | [5 empty] | 0 | 6.624 | 19 | 1.9107 | 1.741 | 1.3884 | 1.25 | 0.49101 | 25.698
2006-05-20 | 16:39 | 0 | 19.349 | 0 | 3 | 0 | 32.478 | 40.612 | 29.925 | 29.707 | 20.914 | 23.66 | 16.066 | 1 | 0 | 56.992 | 54.352 | 47.77 | 22.358 | 0 | 0 | 46.806 | 34.854 | [5 empty] | 0 | 2.771 | 20 | 1.918 | 1.7479 | 1.3887 | 1.25 | 0.49793 | 25.9612
2006-05-20 | 16:40 | 0 | 19.349 | 0 | 2 | 0 | 31.225 | 34.196 | 30.021 | 29.805 | 20.505 | 23.709 | 16.041 | 0 | 0 | 57.014 | 54.329 | 47.791 | 22.383 | 0 | 0 | 46.783 | 34.854 | [5 empty] | 0 | 1.42 | 21 | 1.9253 | 1.7549 | 1.389 | 1.25 | 0.50485 | 26.2225
2006-05-20 | 16:41 | 0 | 19.365 | 0 | 2 | 0 | 30.757 | 32.203 | 30.3 | 29.938 | 20.129 | 23.746 | 16.132 | 0 | 0 | 57.092 | 54.362 | 47.826 | 22.373 | 0 | 0 | 46.818 | 34.866 | [5 empty] | 0 | 0.819 | 22 | 1.8988 | 1.7297 | 1.3879 | 1.25 | 0.47966 | 25.2619
2006-05-20 | 16:42 | 0 | 19.339 | 0 | 2 | 0 | 30.612 | 31.48 | 30.445 | 30.131 | 19.636 | 23.82 | 16.23 | 0 | 0 | 57.026 | 54.338 | 47.735 | 22.368 | 0 | 0 | 46.79 | 34.79 | [5 empty] | 0 | 0.481 | 23 | 1.8702 | 1.7025 | 1.3868 | 1.25 | 0.45254 | 24.1969
2006-05-20 | 16:43 | 0 | 19.309 | 1 | 3 | 0 | 30.607 | 31.112 | 30.416 | 30.318 | 19.802 | 23.837 | 16.149 | 0 | 0 | 56.976 | 54.31 | 47.775 | 22.319 | 0 | 0 | 46.743 | 34.837 | [5 empty] | 0 | 0.289 | 24 | 1.8938 | 1.725 | 1.3877 | 1.25 | 0.47496 | 25.0794
2006-05-20 | 16:44 | 0 | 19.259 | 0 | 2 | 0 | 30.536 | 31.016 | 30.438 | 30.197 | 19.063 | 23.837 | 16.199 | 0 | 0 | 57.019 | 54.287 | 47.728 | 22.319 | 0 | 0 | 46.79 | 34.861 | [5 empty] | 0 | 0.339 | 25 | 1.8793 | 1.7111 | 1.3872 | 1.25 | 0.46112 | 24.5373
2006-05-20 | 16:45 | 0 | 19.309 | 0 | 3 | 0 | 30.536 | 30.921 | 30.558 | 30.246 | 18.718 | 23.812 | 16.101 | 0 | 0 | 56.976 | 54.266 | 47.707 | 22.344 | 0 | 0 | 46.767 | 34.861 | [5 empty] | 0 | 0.29 | 26 | 1.9078 | 1.7382 | 1.3883 | 1.25 | 0.48824 | 25.5921
2006-05-20 | 16:46 | 0 | 19.339 | 0 | 2 | 0 | 30.587 | 30.901 | 30.492 | 30.445 | 18.155 | 23.722 | 16.081 | 0 | 0 | 57.003 | 54.294 | 47.712 | 22.373 | 0 | 0 | 46.818 | 34.866 | [5 empty] | 0 | 0.142 | 27 | 1.9136 | 1.7438 | 1.3885 | 1.25 | 0.49378 | 25.8035
2006-05-20 | 16:47 | 0 | 19.284 | 0 | 3 | 0 | 31.065 | 30.825 | 30.293 | 30.342 | 27.547 | 23.812 | 16.174 | 0 | 0 | 56.93 | 54.219 | 47.845 | 22.319 | 0 | 0 | 46.767 | 34.813 | [5 empty] | 0 | 0.723 | 28 | 1.8865 | 1.718 | 1.3874 | 1.25 | 0.46804 | 24.8094
2006-05-20 | 16:48 | 0 | 19.365 | 0 | 2 | 0 | 44.432 | 31.021 | 30.178 | 30.3 | 26.806 | 23.795 | 16.179 | 1 | 0 | 56.935 | 54.294 | 47.712 | 22.349 | 0 | 0 | 46.795 | 34.842 | [5 empty] | 0 | 14.132 | 29 | 1.8851 | 1.7167 | 1.3874 | 1.25 | 0.46665 | 24.7551
2006-05-20 | 16:49 | 1 | 19.284 | 0 | 3 | 0 | 45.941 | 42.427 | 29.933 | 30.293 | 27.525 | 23.621 | 16.174 | 1 | 0 | 56.884 | 54.219 | 47.614 | 22.344 | 0 | 0 | 46.767 | 34.818 | [5 empty] | 19.284 | 15.648 | 30 | 1.8865 | 1.718 | 1.3874 | 1.25 | 0.46804 | 24.8094
2006-05-20 | 16:50 | 0 | 19.339 | 0 | 2 | 0 | 46.405 | 45.602 | 29.891 | 30.011 | 28.349 | 23.771 | 16.302 | 1 | 0 | 56.912 | 54.247 | 47.752 | 22.319 | 0 | 0 | 46.743 | 34.813 | [5 empty] | 0 | 16.394 | 31 | 1.8493 | 1.6826 | 1.3859 | 1.25 | 0.43261 | 23.3935
2006-05-20 | 16:51 | 0 | 19.334 | 0 | 3 | 0 | 47.362 | 46.307 | 29.837 | 29.812 | 28.8 | 23.692 | 16.174 | 1 | 0 | 56.93 | 54.173 | 47.614 | 22.319 | 0 | 0 | 46.72 | 34.813 | [5 empty] | 0 | 17.55 | 32 | 1.8865 | 1.718 | 1.3874 | 1.25 | 0.46804 | 24.8094
2006-05-20 | 16:52 | 0 | 19.339 | 0 | 2 | 0 | 43.798 | 47.07 | 29.866 | 29.722 | 24.251 | 23.697 | 16.302 | 1 | 0 | 56.912 | 54.201 | 47.689 | 22.373 | 0 | 0 | 46.725 | 34.842 | [5 empty] | 0 | 14.076 | 33 | 1.8493 | 1.6826 | 1.3859 | 1.25 | 0.43261 | 23.3935
2006-05-20 | 16:53 | 0 | 19.334 | 1 | 2 | 0 | 34.531 | 46.972 | 29.957 | 29.619 | 21.091 | 23.741 | 16.225 | 1 | 0 | 56.864 | 54.357 | 47.707 | 22.295 | 0 | 0 | 46.72 | 34.813 | [5 empty] | 0 | 4.912 | 34 | 1.8717 | 1.7039 | 1.3868 | 1.25 | 0.45392 | 24.252
2006-05-20 | 16:54 | 0 | 19.309 | 0 | 2 | 0 | 31.931 | 37.799 | 29.908 | 29.739 | 20.076 | 23.597 | 16.373 | 0 | 0 | 56.884 | 54.173 | 47.637 | 22.319 | 0 | 0 | 46.697 | 34.79 | [5 empty] | 0 | 2.192 | 35 | 1.8286 | 1.663 | 1.3851 | 1.25 | 0.41295 | 22.5833
2006-05-20 | 16:55 | 0 | 19.284 | 0 | 3 | 0 | 31.016 | 33.333 | 30.028 | 29.763 | 19.432 | 23.597 | 16.272 | 0 | 0 | 56.907 | 54.196 | 47.661 | 22.273 | 0 | 0 | 46.743 | 34.768 | [5 empty] | 0 | 1.253 | 36 | 1.858 | 1.6909 | 1.3863 | 1.25 | 0.44091 | 23.7305
2006-05-20 | 16:56 | 0 | 19.314 | 0 | 2 | 0 | 30.685 | 31.889 | 30.131 | 29.891 | 19.734 | 23.746 | 16.255 | 0 | 0 | 56.935 | 54.224 | 47.665 | 22.324 | 0 | 0 | 46.748 | 34.773 | [5 empty] | 0 | 0.794 | 37 | 1.8629 | 1.6956 | 1.3865 | 1.25 | 0.44562 | 23.92
2006-05-20 | 16:57 | 0 | 19.334 | 0 | 2 | 0 | 30.558 | 31.33 | 30.367 | 30.126 | 19.483 | 23.837 | 16.272 | 0 | 0 | 56.884 | 54.173 | 47.661 | 22.295 | 0 | 0 | 46.697 | 34.744 | [5 empty] | 0 | 0.432 | 38 | 1.858 | 1.6909 | 1.3863 | 1.25 | 0.44091 | 23.7305
2006-05-20 | 16:58 | 0 | 19.365 | 0 | 3 | 0 | 30.492 | 31.119 | 30.372 | 30.156 | 19.586 | 23.626 | 16.255 | 0 | 0 | 56.935 | 54.201 | 47.665 | 22.324 | 0 | 0 | 46.748 | 34.773 | [5 empty] | 0 | 0.336 | 39 | 1.8629 | 1.6956 | 1.3865 | 1.25 | 0.44562 | 23.92
2006-05-20 | 16:59 | 0 | 19.39 | 0 | 2 | 0 | 30.516 | 30.926 | 30.421 | 30.202 | 19.636 | 23.82 | 16.056 | 0 | 0 | 56.93 | 54.173 | 47.591 | 22.295 | 0 | 0 | 46.72 | 34.744 | [5 empty] | 0 | 0.314 | 40 | 1.9209 | 1.7507 | 1.3888 | 1.25 | 0.5007 | 26.066
2006-05-20 | 17:00 | 0 | 19.39 | 0 | 3 | 0 | 30.541 | 30.872 | 30.416 | 30.222 | 19.729 | 23.621 | 16.149 | 0 | 0 | 56.907 | 54.173 | 47.661 | 22.295 | 0 | 0 | 46.72 | 34.672 | [5 empty] | 0 | 0.319 | 41 | 1.8938 | 1.725 | 1.3877 | 1.25 | 0.47496 | 25.0794
2006-05-20 | 17:01 | 0 | 19.365 | 0 | 2 | 0 | 30.418 | 30.781 | 30.443 | 30.372 | 19.561 | 23.602 | 16.255 | 1 | 0 | 56.889 | 54.131 | 47.71 | 22.3 | 0 | 0 | 46.725 | 34.677 | [5 empty] | 0 | 0.046 | 42 | 1.8629 | 1.6956 | 1.3865 | 1.25 | 0.44562 | 23.92
2006-05-20 | 17:02 | 0 | 19.334 | 0 | 3 | 0 | 32.909 | 30.752 | 30.222 | 30.244 | 27.353 | 23.621 | 16.272 | 0 | 0 | 56.816 | 54.103 | 47.544 | 22.248 | 0 | 0 | 46.673 | 34.648 | [5 empty] | 0 | 2.665 | 43 | 1.858 | 1.6909 | 1.3863 | 1.25 | 0.44091 | 23.7305
2006-05-20 | 17:03 | 0 | 19.339 | 0 | 2 | 0 | 44.615 | 31.455 | 30.178 | 30.178 | 27.77 | 23.771 | 16.204 | 0 | 0 | 56.82 | 54.107 | 47.71 | 22.277 | 0 | 0 | 46.725 | 34.653 | [5 empty] | 0 | 14.437 | 44 | 1.8778 | 1.7097 | 1.3871 | 1.25 | 0.45973 | 24.4826
2006-05-20 | 17:04 | 1 | 19.39 | 1 | 3 | 0 | 45.808 | 43.348 | 29.962 | 30.033 | 28.155 | 23.722 | 16.204 | 1 | 0 | 56.8 | 54.084 | 47.528 | 22.3 | 0 | 0 | 46.655 | 34.653 | [5 empty] | 19.39 | 15.775 | 45 | 1.8778 | 1.7097 | 1.3871 | 1.25 | 0.45973 | 24.4826
2006-05-20 | 17:05 | 0 | 19.314 | 0 | 2 | 0 | 46.403 | 45.462 | 29.817 | 29.864 | 29.023 | 23.771 | 16.23 | 1 | 0 | 56.843 | 54.063 | 47.663 | 22.277 | 0 | 0 | 46.678 | 34.653 | [5 empty] | 0 | 16.539 | 46 | 1.8702 | 1.7025 | 1.3868 | 1.25 | 0.45254 | 24.1969
2006-05-20 | 17:06 | 0 | 19.309 | 0 | 2 | 1 | 47.224 | 46.146 | 29.668 | 29.69 | 28.824 | 23.572 | 16.149 | 2 | 0 | 56.816 | 54.035 | 47.521 | 22.248 | 0 | 0 | 46.65 | 34.624 | [5 empty] | 0 | 17.534 | 47 | 1.8938 | 1.725 | 1.3877 | 1.25 | 0.47496 | 25.0794
2006-05-20 | 17:07 | 0 | 19.339 | 0 | 3 | 0 | 47.71 | 47.045 | 29.744 | 29.648 | 28.275 | 23.597 | 16.026 | 1 | 0 | 56.816 | 54.079 | 47.476 | 22.248 | 0 | 0 | 46.627 | 34.624 | [5 empty] | 0 | 18.062 | 0 | 1.9296 | 1.759 | 1.3892 | 1.25 | 0.509 | 26.3783
2006-05-20 | 17:08 | 0 | 19.339 | 0 | 2 | 0 | 38.648 | 47.733 | 29.889 | 29.624 | 23.241 | 23.771 | 16.132 | 1 | 0 | 56.8 | 54.107 | 47.595 | 22.253 | 0 | 0 | 46.678 | 34.653 | [5 empty] | 0 | 9.024 | 1 | 1.8988 | 1.7297 | 1.4145 | 1.2766 | 0.45307 | 23.8612
2006-05-20 | 17:09 | 0 | 19.284 | 0 | 2 | 0 | 33.027 | 43.484 | 29.859 | 29.619 | 20.922 | 23.643 | 16.149 | 0 | 0 | 56.772 | 54.079 | 47.635 | 22.248 | 0 | 0 | 46.627 | 34.672 | [5 empty] | 0 | 3.408 | 2 | 1.8938 | 1.725 | 1.4143 | 1.2766 | 0.44836 | 23.6751
2006-05-20 | 17:10 | 0 | 19.339 | 0 | 2 | 0 | 31.502 | 35.311 | 30.058 | 29.864 | 20.47 | 23.746 | 16.204 | 1 | 0 | 56.82 | 54.107 | 47.549 | 22.253 | 0 | 0 | 46.655 | 34.677 | [5 empty] | 0 | 1.638 | 3 | 1.8778 | 1.7097 | 1.4137 | 1.2766 | 0.43314 | 23.0663
2006-05-20 | 17:11 | 0 | 19.339 | 0 | 3 | 0 | 30.95 | 32.656 | 30.273 | 29.889 | 19.709 | 23.577 | 16.132 | 0 | 0 | 56.8 | 54.084 | 47.686 | 22.253 | 0 | 0 | 46.655 | 34.677 | [5 empty] | 0 | 1.061 | 4 | 1.8988 | 1.7297 | 1.4145 | 1.2766 | 0.45307 | 23.8612
2006-05-20 | 17:12 | 0 | 19.284 | 0 | 2 | 0 | 30.631 | 31.666 | 30.293 | 30.004 | 20.321 | 23.597 | 16.199 | 0 | 0 | 56.75 | 54.056 | 47.658 | 22.248 | 0 | 0 | 46.603 | 34.672 | [5 empty] | 0 | 0.627 | 5 | 1.8793 | 1.7111 | 1.4137 | 1.2766 | 0.43452 | 23.122
2006-05-20 | 17:13 | 0 | 19.339 | 0 | 3 | 0 | 30.636 | 31.215 | 30.396 | 30.202 | 20.591 | 23.795 | 16.28 | 0 | 0 | 56.82 | 54.063 | 47.549 | 22.277 | 0 | 0 | 46.655 | 34.653 | [5 empty] | 0 | 0.434 | 6 | 1.8557 | 1.6887 | 1.4128 | 1.2766 | 0.4121 | 22.2077
2006-05-20 | 17:14 | 0 | 19.314 | 1 | 2 | 0 | 30.563 | 30.972 | 30.443 | 30.273 | 20.662 | 23.651 | 16.28 | 0 | 0 | 56.777 | 54.063 | 47.504 | 22.277 | 0 | 0 | 46.631 | 34.629 | [5 empty] | 0 | 0.29 | 7 | 1.8557 | 1.6887 | 1.4128 | 1.2766 | 0.4121 | 22.2077
2006-05-20 | 17:15 | 0 | 19.289 | 0 | 3 | 0 | 30.587 | 31.021 | 30.732 | 30.347 | 20.056 | 23.651 | 16.255 | 0 | 0 | 56.777 | 54.063 | 47.549 | 22.253 | 0 | 0 | 46.631 | 34.584 | [5 empty] | 0 | 0.24 | 8 | 1.8629 | 1.6956 | 1.4131 | 1.2766 | 0.41902 | 22.4924
2006-05-20 | 17:16 | 0 | 19.339 | 0 | 2 | 0 | 30.661 | 30.95 | 30.587 | 30.661 | 19.98 | 23.602 | 16.328 | 0 | 0 | 56.777 | 54.04 | 47.504 | 22.277 | 0 | 0 | 46.631 | 34.608 | [5 empty] | 0 | 0 | 9 | 1.8417 | 1.6754 | 1.4122 | 1.2766 | 0.39881 | 21.6548
2006-05-20 | 17:17 | 0 | 19.365 | 0 | 3 | 0 | 30.661 | 30.901 | 30.467 | 30.492 | 26.154 | 23.553 | 16.23 | 0 | 0 | 56.82 | 54.04 | 47.481 | 22.253 | 0 | 0 | 46.631 | 34.608 | [5 empty] | 0 | 0.169 | 10 | 1.8702 | 1.7025 | 1.4134 | 1.2766 | 0.42594 | 22.7748
2006-05-20 | 17:18 | 1 | 19.365 | 0 | 2 | 0 | 43.255 | 30.972 | 30.251 | 30.418 | 28.275 | 23.602 | 16.302 | 0 | 0 | 56.8 | 53.993 | 47.458 | 22.253 | 0 | 0 | 46.61 | 34.56 | [5 empty] | 19.365 | 12.837 | 11 | 1.8493 | 1.6826 | 1.4125 | 1.2766 | 0.40601 | 21.9553
2006-05-20 | 17:19 | 0 | 19.339 | 0 | 3 | 0 | 46.242 | 40.341 | 30.058 | 30.396 | 28.925 | 23.795 | 16.302 | 1 | 0 | 56.709 | 54.016 | 47.481 | 22.253 | 0 | 0 | 46.631 | 34.536 | [5 empty] | 0 | 15.846 | 12 | 1.8493 | 1.6826 | 1.4125 | 1.2766 | 0.40601 | 21.9553
2006-05-20 | 17:20 | 0 | 19.314 | 0 | 2 | 0 | 46.725 | 45.555 | 30.033 | 30.178 | 29.504 | 23.626 | 16.451 | 1 | 0 | 56.709 | 53.97 | 47.411 | 22.253 | 0 | 0 | 46.587 | 34.56 | [5 empty] | 0 | 16.547 | 13 | 1.8059 | 1.6414 | 1.4108 | 1.2766 | 0.36477 | 20.199
2006-05-20 | 17:21 | 0 | 19.327 | 0 | 3 | 0 | 47.189 | 46.594 | 29.996 | 30.141 | 29.778 | 23.66 | 16.589 | 2 | 0 | 56.693 | 54 | 47.397 | 22.265 | 0 | 0 | 46.594 | 34.593 | [5 empty] | 0 | 17.048 | 14 | 1.7657 | 1.6032 | 1.4091 | 1.2766 | 0.32657 | 18.4953
2006-05-20 | 17:22 | 0 | 19.317 | 0 | 2 | 0 | 47.777 | 47.136 | 29.915 | 29.842 | 27.794 | 23.869 | 16.752 | 1 | 0 | 56.752 | 54.014 | 47.411 | 22.28 | 0 | 0 | 46.631 | 34.608 | [5 empty] | 0 | 17.935 | 15 | 1.7182 | 1.558 | 1.4072 | 1.2766 | 0.28145 | 16.3804
2006-05-20 | 17:23 | 0 | 19.342 | 0 | 2 | 0 | 37.897 | 47.616 | 29.938 | 29.987 | 21.991 | 23.942 | 16.752 | 1 | 0 | 56.729 | 54.014 | 47.458 | 22.28 | 0 | 0 | 46.631 | 34.632 | [5 empty] | 0 | 7.91 | 16 | 1.7182 | 1.558 | 1.4072 | 1.2766 | 0.28145 | 16.3804
2006-05-20 | 17:24 | 0 | 19.367 | 1 | 3 | 0 | 32.938 | 42.102 | 30.131 | 29.891 | 20.642 | 23.798 | 16.778 | 0 | 0 | 56.729 | 53.991 | 47.595 | 22.28 | 0 | 0 | 46.631 | 34.632 | [5 empty] | 0 | 3.047 | 17 | 1.7106 | 1.5508 | 1.4069 | 1.2766 | 0.27425 | 16.0322
2006-05-20 | 17:25 | 0 | 19.392 | 0 | 2 | 0 | 31.504 | 34.818 | 30.227 | 29.891 | 20.328 | 23.844 | 16.778 | 0 | 0 | 56.752 | 54.037 | 47.458 | 22.28 | 0 | 0 | 46.631 | 34.677 | [5 empty] | 0 | 1.613 | 18 | 1.7106 | 1.5508 | 1.4069 | 1.2766 | 0.27425 | 16.0322
2006-05-20 | 17:26 | 0 | 19.417 | 0 | 2 | 0 | 31.07 | 32.493 | 30.325 | 30.131 | 20.402 | 23.893 | 16.876 | 0 | 0 | 56.752 | 54.014 | 47.525 | 22.28 | 0 | 0 | 46.631 | 34.677 | [5 empty] | 0 | 0.939 | 19 | 1.6821 | 1.5237 | 1.4058 | 1.2766 | 0.24713 | 14.6915
2006-05-20 | 17:27 | 0 | 19.392 | 0 | 3 | 0 | 30.781 | 31.698 | 30.492 | 30.251 | 20.377 | 23.942 | 16.702 | 0 | 0 | 56.795 | 53.991 | 47.549 | 22.28 | 0 | 0 | 46.608 | 34.701 | [5 empty] | 0 | 0.53 | 20 | 1.7328 | 1.5719 | 1.4078 | 1.2766 | 0.29529 | 17.0415
2006-05-20 | 17:28 | 0 | 19.422 | 0 | 2 | 0 | 30.739 | 31.389 | 30.546 | 30.45 | 20.743 | 23.874 | 16.659 | 0 | 0 | 56.757 | 54.019 | 47.6 | 22.309 | 0 | 0 | 46.659 | 34.706 | [5 empty] | 0 | 0.289 | 21 | 1.7453 | 1.5838 | 1.4083 | 1.2766 | 0.30719 | 17.6012
2006-05-20 | 17:29 | 0 | 19.417 | 0 | 3 | 0 | 30.734 | 31.144 | 30.614 | 30.396 | 20.109 | 23.893 | 16.702 | 1 | 0 | 56.706 | 53.967 | 47.595 | 22.28 | 0 | 0 | 46.608 | 34.677 | [5 empty] | 0 | 0.338 | 22 | 1.7328 | 1.5719 | 1.4078 | 1.2766 | 0.29529 | 17.0415
2006-05-20 | 17:30 | 0 | 19.392 | 0 | 2 | 0 | 30.806 | 31.166 | 30.734 | 30.734 | 20.232 | 23.869 | 16.652 | 0 | 0 | 56.729 | 53.991 | 47.479 | 22.28 | 0 | 0 | 46.585 | 34.653 | [5 empty] | 0 | 0.072 | 23 | 1.7473 | 1.5857 | 1.4084 | 1.2766 | 0.30913 | 17.6915
2006-05-20 | 17:31 | 0 | 19.422 | 0 | 3 | 0 | 30.764 | 31.149 | 30.859 | 30.666 | 20.573 | 24.067 | 16.757 | 0 | 0 | 56.752 | 53.967 | 47.411 | 22.255 | 0 | 0 | 46.608 | 34.701 | [5 empty] | 0 | 0.098 | 24 | 1.7168 | 1.5567 | 1.4072 | 1.2766 | 0.28007 | 16.3137
2006-05-20 | 17:32 | 0 | 19.367 | 0 | 3 | 0 | 30.835 | 31.053 | 30.715 | 30.764 | 27.513 | 23.874 | 16.856 | 0 | 0 | 56.757 | 53.974 | 47.486 | 22.309 | 0 | 0 | 46.613 | 34.706 | [5 empty] | 0 | 0.071 | 25 | 1.6879 | 1.5293 | 1.406 | 1.2766 | 0.25266 | 14.9688
2006-05-20 | 17:33 | 1 | 19.392 | 0 | 2 | 0 | 43.396 | 31.166 | 30.347 | 30.636 | 28.229 | 24.014 | 16.727 | 0 | 0 | 56.729 | 53.946 | 47.549 | 22.28 | 0 | 0 | 46.585 | 34.677 | [5 empty] | 19.392 | 12.76 | 26 | 1.7255 | 1.565 | 1.4075 | 1.2766 | 0.28837 | 16.7123
2006-05-20 | 17:34 | 0 | 19.392 | 0 | 3 | 0 | 45.668 | 41.186 | 30.205 | 30.3 | 28.469 | 23.893 | 16.974 | 1 | 0 | 56.663 | 53.923 | 47.411 | 22.28 | 0 | 0 | 46.585 | 34.653 | [5 empty] | 0 | 15.368 | 27 | 1.6536 | 1.4966 | 1.4046 | 1.2766 | 0.22 | 13.3046
2006-05-20 | 17:35 | 0 | 19.392 | 1 | 2 | 0 | 46.151 | 45.301 | 30.036 | 30.18 | 29.047 | 23.893 | 17.097 | 1 | 0 | 56.617 | 53.923 | 47.434 | 22.28 | 0 | 0 | 46.54 | 34.653 | [5 empty] | 0 | 15.971 | 28 | 1.6178 | 1.4626 | 1.4032 | 1.2766 | 0.18595 | 11.4946
2006-05-20 | 17:36 | 0 | 19.392 | 0 | 3 | 0 | 46.608 | 46.081 | 29.987 | 30.036 | 29.143 | 23.918 | 16.999 | 1 | 0 | 56.64 | 53.9 | 47.434 | 22.255 | 0 | 0 | 46.561 | 34.701 | [5 empty] | 0 | 16.572 | 29 | 1.6463 | 1.4897 | 1.4043 | 1.2766 | 0.21308 | 12.9431
2006-05-20 | 17:37 | 0 | 19.397 | 0 | 2 | 0 | 47.301 | 46.545 | 29.967 | 29.945 | 29.631 | 24.092 | 17.029 | 2 | 0 | 56.622 | 53.904 | 47.369 | 22.309 | 0 | 0 | 46.613 | 34.73 | [5 empty] | 0 | 17.356 | 30 | 1.6376 | 1.4814 | 1.404 | 1.2766 | 0.20478 | 12.505
2006-05-20 | 17:38 | 1 | 19.397 | 0 | 3 | 0 | 47.759 | 47.14 | 30.161 | 29.967 | 29.68 | 23.947 | 16.954 | 1 | 0 | 56.645 | 53.928 | 47.507 | 22.309 | 0 | 0 | 46.545 | 34.754 | [5 empty] | 19.397 | 17.792 | 31 | 1.6594 | 1.5021 | 1.4048 | 1.2766 | 0.22554 | 13.5915
2006-05-20 | 17:39 | 0 | 19.397 | 0 | 2 | 0 | 41.872 | 47.782 | 30.21 | 29.945 | 25.607 | 24.139 | 16.83 | 1 | 0 | 56.734 | 53.904 | 47.53 | 22.309 | 0 | 0 | 46.568 | 34.778 | [5 empty] | 0 | 11.927 | 32 | 1.6955 | 1.5365 | 1.4063 | 1.2766 | 0.25986 | 15.3264
2006-05-20 | 17:40 | 0 | 19.422 | 0 | 2 | 0 | 34.12 | 45.766 | 30.376 | 30.041 | 22.55 | 23.994 | 16.881 | 0 | 0 | 56.645 | 53.951 | 47.392 | 22.285 | 0 | 0 | 46.545 | 34.73 | [5 empty] | 0 | 4.079 | 33 | 1.6807 | 1.5223 | 1.4057 | 1.2766 | 0.24574 | 14.6219
2006-05-20 | 17:41 | 0 | 19.422 | 0 | 3 | 0 | 32.112 | 36.634 | 30.668 | 30.21 | 22.621 | 23.947 | 16.659 | 0 | 0 | 56.736 | 53.907 | 47.509 | 22.285 | 0 | 0 | 46.545 | 34.708 | [5 empty] | 0 | 1.902 | 34 | 1.7453 | 1.5838 | 1.4083 | 1.2766 | 0.30719 | 17.6012
2006-05-20 | 17:42 | 0 | 19.342 | 0 | 2 | 0 | 31.409 | 33.268 | 30.83 | 30.325 | 21.893 | 23.989 | 16.627 | 1 | 0 | 56.617 | 53.855 | 47.367 | 22.206 | 0 | 0 | 46.47 | 34.608 | [5 empty] | 0 | 1.084 | 35 | 1.7546 | 1.5926 | 1.4087 | 1.2766 | 0.31605 | 18.0125
2006-05-20 | 17:43 | 0 | 19.317 | 0 | 2 | 0 | 31.144 | 32.13 | 30.877 | 30.516 | 21.243 | 23.915 | 16.529 | 0 | 0 | 56.594 | 53.855 | 47.32 | 22.182 | 0 | 0 | 46.449 | 34.56 | [5 empty] | 0 | 0.628 | 36 | 1.7832 | 1.6198 | 1.4099 | 1.2766 | 0.34318 | 19.2455
2006-05-20 | 17:44 | 0 | 19.317 | 0 | 3 | 0 | 31.119 | 31.72 | 31.07 | 30.806 | 21.098 | 23.795 | 16.529 | 0 | 0 | 56.663 | 53.832 | 47.32 | 22.206 | 0 | 0 | 46.449 | 34.608 | [5 empty] | 0 | 0.313 | 37 | 1.7832 | 1.6198 | 1.4099 | 1.2766 | 0.34318 | 19.2455
2006-05-20 | 17:45 | 0 | 19.317 | 0 | 2 | 0 | 31.119 | 31.504 | 31.191 | 31.119 | 20.544 | 23.82 | 16.431 | 0 | 0 | 56.594 | 53.808 | 47.434 | 22.206 | 0 | 0 | 46.47 | 34.56 | [5 empty] | 0 | 0 | 38 | 1.8117 | 1.6469 | 1.411 | 1.2766 | 0.3703 | 20.4396
2006-05-20 | 17:46 | 0 | 19.317 | 1 | 3 | 0 | 31.264 | 31.529 | 31.24 | 31.119 | 20.473 | 23.771 | 16.478 | 0 | 0 | 56.594 | 53.808 | 47.32 | 22.206 | 0 | 0 | 46.47 | 34.56 | [5 empty] | 0 | 0.145 | 39 | 1.798 | 1.6339 | 1.4105 | 1.2766 | 0.35729 | 19.8717
2006-05-20 | 17:47 | 0 | 19.347 | 0 | 2 | 0 | 31.365 | 31.583 | 31.173 | 31.173 | 20.309 | 23.778 | 16.436 | 0 | 0 | 56.622 | 53.837 | 47.348 | 22.236 | 0 | 0 | 46.477 | 34.589 | [5 empty] | 0 | 0.192 | 40 | 1.8102 | 1.6455 | 1.411 | 1.2766 | 0.36892 | 20.3796
2006-05-20 | 17:48 | 0 | 19.342 | 0 | 3 | 0 | 31.311 | 31.649 | 31.021 | 31.046 | 20.424 | 23.893 | 16.431 | 0 | 0 | 56.551 | 53.808 | 47.411 | 22.182 | 0 | 0 | 46.47 | 34.56 | [5 empty] | 0 | 0.265 | 41 | 1.8117 | 1.6469 | 1.411 | 1.2766 | 0.3703 | 20.4396
2006-05-20 | 17:49 | 0 | 19.342 | 0 | 2 | 0 | 37.897 | 31.674 | 30.877 | 30.855 | 28.155 | 23.675 | 16.406 | 0 | 0 | 56.528 | 53.785 | 47.388 | 22.182 | 0 | 0 | 46.449 | 34.536 | [5 empty] | 0 | 7.042 | 42 | 1.819 | 1.6538 | 1.4113 | 1.2766 | 0.37722 | 20.7383
2006-05-20 | 17:50 | 0 | 19.317 | 0 | 3 | 0 | 45.462 | 34.349 | 30.565 | 30.71 | 28.903 | 23.771 | 16.355 | 0 | 0 | 56.574 | 53.762 | 47.273 | 22.157 | 0 | 0 | 46.449 | 34.536 | [5 empty] | 0 | 14.752 | 43 | 1.8338 | 1.6679 | 1.4119 | 1.2766 | 0.39134 | 21.3401
2006-05-20 | 17:51 | 0 | 19.372 | 0 | 3 | 0 | 46.27 | 44.643 | 30.497 | 30.69 | 29.391 | 23.825 | 16.411 | 1 | 0 | 56.533 | 53.745 | 47.257 | 22.187 | 0 | 0 | 46.477 | 34.589 | [5 empty] | 0 | 15.58 | 44 | 1.8175 | 1.6524 | 1.4112 | 1.2766 | 0.37584 | 20.6787
2006-05-20 | 17:52 | 0 | 19.347 | 0 | 2 | 0 | 46.797 | 46.202 | 30.376 | 30.546 | 30.065 | 23.68 | 16.411 | 2 | 0 | 56.579 | 53.766 | 47.371 | 22.211 | 0 | 0 | 46.477 | 34.541 | [5 empty] | 0 | 16.251 | 45 | 1.8175 | 1.6524 | 1.4112 | 1.2766 | 0.37584 | 20.6787
2006-05-20 | 17:53 | 1 | 19.372 | 0 | 3 | 1 | 47.691 | 46.706 | 30.376 | 30.401 | 30.136 | 23.849 | 16.483 | 1 | 0 | 56.49 | 53.766 | 47.234 | 22.211 | 0 | 0 | 46.477 | 34.519 | [5 empty] | 19.372 | 17.29 | 46 | 1.7966 | 1.6325 | 1.4104 | 1.2766 | 0.35591 | 19.8107
2006-05-20 | 17:54 | 0 | 19.347 | 0 | 2 | 0 | 39.289 | 47.509 | 30.401 | 30.21 | 23.56 | 23.729 | 16.461 | 1 | 0 | 56.51 | 53.766 | 47.257 | 22.211 | 0 | 0 | 46.431 | 34.471 | [5 empty] | 0 | 9.079 | 0 | 1.803 | 1.6386 | 1.4107 | 1.2766 | 0.362 | 20.0781
2006-05-20 | 17:55 | 0 | 19.347 | 0 | 2 | 0 | 33.672 | 43.59 | 30.475 | 30.354 | 22.307 | 23.705 | 16.411 | 0 | 0 | 56.51 | 53.722 | 47.416 | 22.187 | 0 | 0 | 46.431 | 34.519 | [5 empty] | 0 | 3.318 | 1 | 1.8175 | 1.6524 | 1.4112 | 1.2766 | 0.37584 | 20.6787
2006-05-20 | 17:56 | 0 | 19.372 | 1 | 3 | 0 | 31.894 | 35.459 | 30.57 | 30.185 | 21.417 | 23.729 | 16.559 | 0 | 0 | 56.533 | 53.79 | 47.278 | 22.187 | 0 | 0 | 46.407 | 34.541 | [5 empty] | 0 | 1.709 | 2 | 1.7744 | 1.6115 | 1.4095 | 1.2766 | 0.33487 | 18.8723
2006-05-20 | 17:57 | 0 | 19.347 | 0 | 2 | 0 | 31.294 | 32.943 | 30.619 | 30.354 | 21.056 | 23.729 | 16.559 | 0 | 0 | 56.49 | 53.745 | 47.234 | 22.187 | 0 | 0 | 46.407 | 34.519 | [5 empty] | 0 | 0.94 | 3 | 1.7744 | 1.6115 | 1.4095 | 1.2766 | 0.33487 | 18.8723
2006-05-20 | 17:58 | 0 | 19.372 | 0 | 2 | 0 | 31.075 | 31.992 | 30.764 | 30.521 | 20.887 | 23.658 | 16.534 | 1 | 0 | 56.533 | 53.745 | 47.395 | 22.187 | 0 | 0 | 46.384 | 34.519 | [5 empty] | 0 | 0.554 | 4 | 1.7817 | 1.6184 | 1.4098 | 1.2766 | 0.34179 | 19.1835
2006-05-20 | 17:59 | 0 | 19.347 | 0 | 3 | 0 | 30.955 | 31.583 | 30.715 | 30.595 | 20.549 | 23.68 | 16.534 | 0 | 0 | 56.556 | 53.722 | 47.371 | 22.162 | 0 | 0 | 46.407 | 34.519 | [5 empty] | 0 | 0.36 | 5 | 1.7817 | 1.6184 | 1.4098 | 1.2766 | 0.34179 | 19.1835
2006-05-20 | 18:00 | 0 | 19.372 | 0 | 2 | 0 | 31.051 | 31.46 | 30.859 | 30.69 | 20.598 | 23.705 | 16.707 | 0 | 0 | 56.533 | 53.722 | 47.278 | 22.211 | 0 | 0 | 46.431 | 34.495 | [5 empty] | 0 | 0.361 | 6 | 1.7313 | 1.5705 | 1.4078 | 1.2766 | 0.29391 | 16.9759
2006-05-20 | 18:01 | 0 | 19.372 | 0 | 3 | 0 | 30.958 | 31.294 | 30.958 | 30.668 | 20.038 | 23.633 | 16.707 | 0 | 0 | 56.537 | 53.727 | 47.306 | 22.165 | 0 | 0 | 46.412 | 34.498 | [5 empty] | 0 | 0.29 | 7 | 1.7313 | 1.5705 | 1.4078 | 1.2766 | 0.29391 | 16.9759
2006-05-20 | 18:02 | 0 | 19.39 | 0 | 2 | 0 | 31.024 | 31.335 | 30.999 | 30.904 | 19.686 | 23.746 | 16.725 | 0 | 0 | 56.51 | 53.743 | 47.299 | 22.231 | 0 | 0 | 46.452 | 34.514 | [5 empty] | 0 | 0.12 | 8 | 1.7261 | 1.5655 | 1.4075 | 1.2766 | 0.28892 | 16.7388
2006-05-20 | 18:03 | 0 | 19.365 | 0 | 3 | 0 | 30.999 | 31.264 | 30.734 | 30.855 | 25.482 | 23.724 | 16.649 | 0 | 0 | 56.533 | 53.72 | 47.231 | 22.206 | 0 | 0 | 46.428 | 34.562 | [5 empty] | 0 | 0.144 | 9 | 1.7482 | 1.5866 | 1.4084 | 1.2766 | 0.30996 | 17.7302
2006-05-20 | 18:04 | 0 | 19.365 | 0 | 2 | 0 | 42.741 | 31.24 | 30.685 | 30.855 | 27.481 | 23.675 | 16.551 | 0 | 0 | 56.464 | 53.72 | 47.276 | 22.206 | 0 | 0 | 46.428 | 34.538 | [5 empty] | 0 | 11.886 | 10 | 1.7767 | 1.6137 | 1.4096 | 1.2766 | 0.33709 | 18.9722
2006-05-20 | 18:05 | 0 | 19.415 | 0 | 3 | 0 | 45.373 | 39.684 | 30.396 | 30.516 | 27.868 | 23.651 | 16.602 | 1 | 0 | 56.444 | 53.699 | 47.322 | 22.182 | 0 | 0 | 46.428 | 34.538 | [5 empty] | 0 | 14.857 | 11 | 1.7619 | 1.5996 | 1.409 | 1.2766 | 0.32297 | 18.3308
2006-05-20 | 18:06 | 0 | 19.415 | 0 | 3 | 0 | 46.2 | 45.051 | 30.227 | 30.372 | 28.444 | 23.651 | 16.675 | 1 | 0 | 56.487 | 53.675 | 47.231 | 22.157 | 0 | 0 | 46.428 | 34.584 | [5 empty] | 0 | 15.828 | 12 | 1.7406 | 1.5794 | 1.4081 | 1.2766 | 0.30276 | 17.3938
2006-05-20 | 18:07 | 1 | 19.415 | 1 | 2 | 0 | 46.933 | 45.969 | 30.205 | 30.276 | 29.168 | 23.651 | 16.526 | 1 | 0 | 56.421 | 53.675 | 47.185 | 22.206 | 0 | 0 | 46.405 | 34.538 | [5 empty] | 19.415 | 16.657 | 13 | 1.784 | 1.6206 | 1.4099 | 1.2766 | 0.34401 | 19.2826
2006-05-20 | 18:08 | 0 | 19.445 | 0 | 2 | 0 | 47.579 | 46.732 | 30.281 | 30.33 | 27.608 | 23.633 | 16.607 | 2 | 0 | 56.492 | 53.68 | 47.304 | 22.236 | 0 | 0 | 46.433 | 34.591 | [5 empty] | 0 | 17.249 | 14 | 1.7604 | 1.5982 | 1.4089 | 1.2766 | 0.32159 | 18.2674
2006-05-20 | 18:09 | 0 | 19.415 | 0 | 3 | 0 | 36.863 | 47.53 | 30.251 | 30.06 | 23.435 | 23.771 | 16.649 | 0 | 0 | 56.464 | 53.675 | 47.14 | 22.206 | 0 | 0 | 46.337 | 34.538 | [5 empty] | 0 | 6.803 | 15 | 1.7482 | 1.5866 | 1.4084 | 1.2766 | 0.30996 | 17.7302
2006-05-20 | 18:10 | 0 | 19.39 | 0 | 2 | 0 | 32.893 | 40.719 | 30.372 | 30.06 | 22.086 | 23.844 | 16.649 | 1 | 0 | 56.444 | 53.652 | 47.185 | 22.206 | 0 | 0 | 46.358 | 34.562 | [5 empty] | 0 | 2.833 | 16 | 1.7482 | 1.5866 | 1.4084 | 1.2766 | 0.30996 | 17.7302
2006-05-20 | 18:11 | 0 | 19.365 | 0 | 2 | 0 | 31.529 | 34.397 | 30.47 | 30.251 | 22.133 | 23.675 | 16.725 | 0 | 0 | 56.464 | 53.699 | 47.346 | 22.206 | 0 | 0 | 46.358 | 34.491 | [5 empty] | 0 | 1.278 | 17 | 1.7261 | 1.5655 | 1.4075 | 1.2766 | 0.28892 | 16.7388
2006-05-20 | 18:12 | 0 | 19.39 | 0 | 3 | 0 | 31.144 | 32.473 | 30.619 | 30.256 | 21.777 | 23.729 | 16.78 | 0 | 0 | 56.471 | 53.703 | 47.213 | 22.211 | 0 | 0 | 46.386 | 34.519 | [5 empty] | 0 | 0.888 | 18 | 1.7101 | 1.5503 | 1.4069 | 1.2766 | 0.2737 | 16.0053
2006-05-20 | 18:13 | 0 | 19.365 | 0 | 2 | 0 | 30.879 | 31.818 | 30.71 | 30.372 | 20.953 | 23.82 | 16.7 | 0 | 0 | 56.487 | 53.629 | 47.117 | 22.206 | 0 | 0 | 46.382 | 34.514 | [5 empty] | 0 | 0.507 | 19 | 1.7334 | 1.5724 | 1.4078 | 1.2766 | 0.29584 | 17.0677
2006-05-20 | 18:14 | 0 | 19.39 | 0 | 3 | 0 | 30.879 | 31.433 | 30.636 | 30.541 | 20.735 | 23.651 | 16.649 | 0 | 0 | 56.421 | 53.675 | 47.231 | 22.206 | 0 | 0 | 46.382 | 34.514 | [5 empty] | 0 | 0.338 | 20 | 1.7482 | 1.5866 | 1.4084 | 1.2766 | 0.30996 | 17.7302
2006-05-20 | 18:15 | 0 | 19.415 | 0 | 2 | 0 | 30.855 | 31.264 | 30.661 | 30.541 | 20.106 | 23.675 | 16.551 | 0 | 0 | 56.421 | 53.652 | 47.117 | 22.182 | 0 | 0 | 46.358 | 34.491 | [5 empty] | 0 | 0.314 | 21 | 1.7767 | 1.6137 | 1.4096 | 1.2766 | 0.33709 | 18.9722
2006-05-20 | 18:16 | 0 | 19.395 | 0 | 3 | 0 | 30.859 | 31.244 | 30.788 | 30.666 | 20.694 | 23.656 | 16.483 | 0 | 0 | 56.492 | 53.657 | 47.189 | 22.187 | 0 | 0 | 46.41 | 34.519 | [5 empty] | 0 | 0.193 | 22 | 1.7966 | 1.6325 | 1.4104 | 1.2766 | 0.35591 | 19.8107
2006-05-20 | 18:17 | 0 | 19.365 | 0 | 2 | 0 | 30.83 | 31.191 | 30.83 | 30.855 | 20.279 | 23.675 | 16.453 | 0 | 0 | 56.398 | 53.582 | 47.14 | 22.182 | 0 | 0 | 46.358 | 34.491 | [5 empty] | 0 | -0.025 | 23 | 1.8053 | 1.6408 | 1.4108 | 1.2766 | 0.36421 | 20.1749
2006-05-20 | 18:18 | 0 | 19.42 | 1 | 3 | 0 | 31.029 | 31.149 | 30.546 | 30.884 | 28.523 | 23.705 | 16.408 | 0 | 0 | 56.38 | 53.589 | 47.189 | 22.211 | 0 | 0 | 46.337 | 34.491 | [5 empty] | 0 | 0.145 | 24 | 1.8184 | 1.6533 | 1.4113 | 1.2766 | 0.37667 | 20.7145
2006-05-20 | 18:19 | 0 | 19.42 | 0 | 2 | 0 | 43.874 | 31.269 | 30.401 | 30.57 | 27.488 | 23.8 | 16.36 | 0 | 0 | 56.38 | 53.633 | 47.189 | 22.211 | 0 | 0 | 46.365 | 34.519 | [5 empty] | 0 | 13.304 | 25 | 1.8324 | 1.6666 | 1.4118 | 1.2766 | 0.38996 | 21.2815
2006-05-20 | 18:20 | 0 | 19.42 | 0 | 3 | 0 | 45.768 | 42.229 | 30.256 | 30.524 | 28.788 | 23.656 | 16.383 | 1 | 0 | 56.403 | 53.589 | 47.098 | 22.211 | 0 | 0 | 46.386 | 34.471 | [5 empty] | 0 | 15.244 | 26 | 1.8257 | 1.6602 | 1.4116 | 1.2766 | 0.38359 | 21.0109
2006-05-20 | 18:21 | 0 | 19.39 | 0 | 3 | 0 | 46.44 | 45.408 | 30.119 | 30.313 | 28.94 | 23.783 | 16.343 | 2 | 0 | 56.389 | 53.528 | 47.084 | 22.194 | 0 | 0 | 46.372 | 34.433 | [5 empty] | 0 | 16.127 | 27 | 1.8373 | 1.6713 | 1.412 | 1.2766 | 0.39466 | 21.4803
2006-05-20 | 18:22 | 1 | 19.46 | 0 | 2 | 0 | 46.93 | 46.449 | 30.129 | 30.104 | 28.9 | 23.719 | 16.499 | 1 | 0 | 56.419 | 53.603 | 47.297 | 22.251 | 0 | 0 | 46.403 | 34.536 | [5 empty] | 19.46 | 16.826 | 28 | 1.7919 | 1.6281 | 1.4102 | 1.2766 | 0.35148 | 19.6151
2006-05-20 | 18:23 | 0 | 19.455 | 0 | 2 | 0 | 47.5 | 46.788 | 30.075 | 30.17 | 28.918 | 23.785 | 16.27 | 1 | 0 | 56.391 | 53.575 | 47.11 | 22.197 | 0 | 0 | 46.351 | 34.529 | [5 empty] | 0 | 17.33 | 29 | 1.8586 | 1.6915 | 1.4129 | 1.2766 | 0.41487 | 22.3218
2006-05-20 | 18:24 | 0 | 19.485 | 0 | 3 | 0 | 46.792 | 47.549 | 30.2 | 29.96 | 26.321 | 23.673 | 16.275 | 2 | 0 | 56.373 | 53.626 | 47.138 | 22.275 | 0 | 0 | 46.379 | 34.536 | [5 empty] | 0 | 16.832 | 30 | 1.8571 | 1.6901 | 1.4129 | 1.2766 | 0.41348 | 22.2648
2006-05-20 | 18:25 | 0 | 19.51 | 0 | 2 | 0 | 36.086 | 47.824 | 30.298 | 30.009 | 23.141 | 23.744 | 16.325 | 0 | 0 | 56.396 | 53.65 | 47.273 | 22.251 | 0 | 0 | 46.379 | 34.581 | [5 empty] | 0 | 6.077 | 31 | 1.8426 | 1.6762 | 1.4123 | 1.2766 | 0.39964 | 21.6896
2006-05-20 | 18:26 | 0 | 19.435 | 0 | 2 | 0 | 32.608 | 39.87 | 30.538 | 30.055 | 21.623 | 23.648 | 16.325 | 0 | 0 | 56.373 | 53.603 | 47.159 | 22.201 | 0 | 0 | 46.335 | 34.512 | [5 empty] | 0 | 2.553 | 32 | 1.8426 | 1.6762 | 1.4123 | 1.2766 | 0.39964 | 21.6896
2006-05-20 | 18:27 | 0 | 19.435 | 0 | 3 | 0 | 31.551 | 34.254 | 30.585 | 30.249 | 21.191 | 23.839 | 16.3 | 1 | 0 | 56.396 | 53.626 | 47.159 | 22.226 | 0 | 0 | 46.379 | 34.536 | [5 empty] | 0 | 1.302 | 33 | 1.8498 | 1.6832 | 1.4126 | 1.2766 | 0.40656 | 21.9783
2006-05-20 | 18:28 | 0 | 19.41 | 1 | 2 | 0 | 31.213 | 32.536 | 30.828 | 30.418 | 21.047 | 23.673 | 16.3 | 0 | 0 | 56.396 | 53.603 | 47.138 | 22.201 | 0 | 0 | 46.356 | 34.488 | [5 empty] | 0 | 0.795 | 34 | 1.8498 | 1.6832 | 1.4126 | 1.2766 | 0.40656 | 21.9783
2006-05-20 | 18:29 | 0 | 19.46 | 0 | 2 | 0 | 31.043 | 31.816 | 30.874 | 30.779 | 20.515 | 23.793 | 16.275 | 0 | 0 | 56.419 | 53.626 | 47.091 | 22.201 | 0 | 0 | 46.379 | 34.488 | [5 empty] | 0 | 0.264 | 35 | 1.8571 | 1.6901 | 1.4129 | 1.2766 | 0.41348 | 22.2648
2006-05-20 | 18:30 | 0 | 19.435 | 0 | 3 | 0 | 31.117 | 31.647 | 31.117 | 30.803 | 20.564 | 23.744 | 16.275 | 0 | 0 | 56.396 | 53.582 | 47.091 | 22.251 | 0 | 0 | 46.379 | 34.488 | [5 empty] | 0 | 0.314 | 36 | 1.8571 | 1.6901 | 1.4129 | 1.2766 | 0.41348 | 22.2648
2006-05-20 | 18:31 | 0 | 19.46 | 0 | 2 | 0 | 31.117 | 31.502 | 31.164 | 30.899 | 20.37 | 23.648 | 16.202 | 0 | 0 | 56.396 | 53.559 | 47.138 | 22.177 | 0 | 0 | 46.356 | 34.557 | [5 empty] | 0 | 0.218 | 37 | 1.8784 | 1.7103 | 1.4137 | 1.2766 | 0.43369 | 23.0886
2006-05-20 | 18:32 | 0 | 19.485 | 0 | 3 | 0 | 31.164 | 31.477 | 31.188 | 31.092 | 19.634 | 23.695 | 16.079 | 0 | 0 | 56.35 | 53.535 | 47.229 | 22.226 | 0 | 0 | 46.356 | 34.488 | [5 empty] | 0 | 0.072 | 38 | 1.9142 | 1.7443 | 1.4152 | 1.2766 | 0.46774 | 24.4352
2006-05-20 | 18:33 | 0 | 19.51 | 0 | 2 | 0 | 31.188 | 31.477 | 31.019 | 31.043 | 20.003 | 23.744 | 16.177 | 0 | 0 | 56.35 | 53.559 | 47.068 | 22.201 | 0 | 0 | 46.356 | 34.512 | [5 empty] | 0 | 0.145 | 39 | 1.8857 | 1.7172 | 1.414 | 1.2766 | 0.44061 | 23.3664
2006-05-20 | 18:34 | 0 | 19.46 | 0 | 3 | 0 | 31.284 | 31.526 | 30.828 | 30.948 | 28.226 | 23.599 | 16.028 | 0 | 0 | 56.33 | 53.535 | 47.182 | 22.226 | 0 | 0 | 46.335 | 34.512 | [5 empty] | 0 | 0.336 | 40 | 1.929 | 1.7584 | 1.4158 | 1.2766 | 0.48185 | 24.9789
2006-05-20 | 18:35 | 0 | 19.485 | 0 | 2 | 0 | 43.982 | 31.551 | 30.73 | 30.803 | 27.334 | 23.648 | 16.104 | 0 | 0 | 56.33 | 53.535 | 47.021 | 22.201 | 0 | 0 | 46.379 | 34.488 | [5 empty] | 0 | 13.179 | 41 | 1.9069 | 1.7374 | 1.4149 | 1.2766 | 0.46082 | 24.1656
2006-05-20 | 18:36 | 0 | 19.485 | 0 | 3 | 0 | 45.808 | 42.032 | 30.418 | 30.585 | 27.888 | 23.575 | 16.079 | 1 | 0 | 56.307 | 53.489 | 47.159 | 22.177 | 0 | 0 | 46.335 | 34.44 | [5 empty] | 0 | 15.223 | 42 | 1.9142 | 1.7443 | 1.4152 | 1.2766 | 0.46774 | 24.4352
2006-05-20 | 18:37 | 1 | 19.485 | 0 | 3 | 0 | 46.494 | 45.532 | 30.465 | 30.538 | 28.393 | 23.599 | 16.028 | 1 | 0 | 56.261 | 53.512 | 47.091 | 22.201 | 0 | 0 | 46.335 | 34.44 | [5 empty] | 19.485 | 15.956 | 43 | 1.929 | 1.7584 | 1.4158 | 1.2766 | 0.48185 | 24.9789
2006-05-20 | 18:38 | 0 | 19.485 | 1 | 2 | 0 | 47.229 | 46.356 | 30.32 | 30.273 | 28.707 | 23.55 | 16.028 | 2 | 0 | 56.261 | 53.489 | 47.021 | 22.201 | 0 | 0 | 46.312 | 34.395 | [5 empty] | 0 | 16.956 | 44 | 1.929 | 1.7584 | 1.4158 | 1.2766 | 0.48185 | 24.9789
2006-05-20 | 18:39 | 0 | 19.51 | 0 | 2 | 0 | 47.801 | 47.138 | 30.273 | 30.2 | 28.562 | 23.575 | 15.978 | 1 | 0 | 56.261 | 53.465 | 47.138 | 22.155 | 0 | 0 | 46.288 | 34.395 | [5 empty] | 0 | 17.601 | 45 | 1.9436 | 1.7723 | 1.4164 | 1.2766 | 0.49569 | 25.5038
2006-05-20 | 18:40 | 0 | 19.52 | 0 | 3 | 1 | 38.799 | 47.88 | 30.428 | 30.308 | 23.923 | 23.584 | 16.013 | 1 | 0 | 56.27 | 53.498 | 47.033 | 22.189 | 0 | 0 | 46.344 | 34.404 | [5 empty] | 0 | 8.491 | 46 | 1.9334 | 1.7626 | 1.4159 | 1.2766 | 0.48601 | 25.1372
2006-05-20 | 18:41 | 0 | 19.498 | 0 | 2 | 0 | 33.39 | 42.836 | 30.401 | 30.136 | 21.971 | 23.587 | 15.993 | 0 | 0 | 56.261 | 53.468 | 47.026 | 22.165 | 0 | 0 | 46.267 | 34.352 | [5 empty] | 0 | 3.254 | 0 | 1.9392 | 1.7681 | 1.4162 | 1.2766 | 0.49154 | 25.3472
2006-05-20 | 18:42 | 0 | 19.465 | 0 | 2 | 0 | 31.816 | 35.356 | 30.514 | 30.178 | 20.591 | 23.506 | 15.935 | 0 | 0 | 56.211 | 53.437 | 47.157 | 22.133 | 0 | 0 | 46.239 | 34.323 | [5 empty] | 0 | 1.638 | 1 | 1.9561 | 1.7842 | 1.4169 | 1.2766 | 0.5076 | 25.949
2006-05-20 | 18:43 | 0 | 19.495 | 0 | 3 | 0 | 31.316 | 32.895 | 30.712 | 30.399 | 20.429 | 23.606 | 15.89 | 1 | 0 | 56.327 | 53.442 | 47 | 22.138 | 0 | 0 | 46.267 | 34.376 | [5 empty] | 0 | 0.917 | 2 | 1.9692 | 1.7966 | 1.4174 | 1.2766 | 0.52005 | 26.4089
2006-05-20 | 18:44 | 0 | 19.445 | 0 | 2 | 0 | 31.171 | 32.081 | 30.852 | 30.492 | 19.908 | 23.555 | 15.935 | 0 | 0 | 56.254 | 53.414 | 47.019 | 22.133 | 0 | 0 | 46.239 | 34.371 | [5 empty] | 0 | 0.679 | 3 | 1.9561 | 1.7842 | 1.4169 | 1.2766 | 0.5076 | 25.949
2006-05-20 | 18:45 | 0 | 19.495 | 0 | 2 | 0 | 30.997 | 31.72 | 30.779 | 30.634 | 19.588 | 23.651 | 15.885 | 0 | 0 | 56.277 | 53.414 | 47.019 | 22.133 | 0 | 0 | 46.263 | 34.347 | [5 empty] | 0 | 0.363 | 4 | 1.9707 | 1.798 | 1.4175 | 1.2766 | 0.52144 | 26.4596
2006-05-20 | 18:46 | 0 | 19.495 | 0 | 3 | 0 | 31.073 | 31.507 | 30.931 | 30.761 | 19.518 | 23.535 | 15.966 | 0 | 0 | 56.259 | 53.419 | 46.933 | 22.162 | 0 | 0 | 46.221 | 34.376 | [5 empty] | 0 | 0.312 | 5 | 1.9471 | 1.7756 | 1.4165 | 1.2766 | 0.49902 | 25.6286
2006-05-20 | 18:47 | 0 | 19.495 | 0 | 3 | 0 | 31.146 | 31.482 | 31.051 | 30.977 | 19.098 | 23.68 | 15.966 | 0 | 0 | 56.282 | 53.419 | 47 | 22.138 | 0 | 0 | 46.244 | 34.352 | [5 empty] | 0 | 0.169 | 6 | 1.9471 | 1.7756 | 1.4165 | 1.2766 | 0.49902 | 25.6286
2006-05-20 | 18:48 | 0 | 19.518 | 0 | 2 | 0 | 31.002 | 31.411 | 31.002 | 30.977 | 19.098 | 23.486 | 15.94 | 0 | 0 | 56.238 | 53.419 | 46.954 | 22.162 | 0 | 0 | 46.244 | 34.328 | [5 empty] | 0 | 0.025 | 7 | 1.9547 | 1.7828 | 1.4168 | 1.2766 | 0.50621 | 25.8976
2006-05-20 | 18:49 | 0 | 19.47 | 0 | 3 | 0 | 31.073 | 31.411 | 30.786 | 30.833 | 25.509 | 23.68 | 15.89 | 0 | 0 | 56.238 | 53.398 | 46.954 | 22.113 | 0 | 0 | 46.221 | 34.304 | [5 empty] | 0 | 0.24 | 8 | 1.9692 | 1.7966 | 1.4174 | 1.2766 | 0.52005 | 26.4089
2006-05-20 | 18:50 | 0 | 19.495 | 1 | 2 | 0 | 43.303 | 31.34 | 30.641 | 30.931 | 26.497 | 23.535 | 15.915 | 0 | 0 | 56.17 | 53.351 | 46.933 | 22.138 | 0 | 0 | 46.221 | 34.376 | [5 empty] | 0 | 12.372 | 9 | 1.962 | 1.7897 | 1.4171 | 1.2766 | 0.51313 | 26.1542
2006-05-20 | 18:51 | 0 | 19.495 | 0 | 3 | 0 | 45.649 | 40.554 | 30.592 | 30.737 | 26.593 | 23.486 | 15.842 | 1 | 0 | 56.147 | 53.323 | 46.905 | 22.062 | 0 | 0 | 46.193 | 34.323 | [5 empty] | 0 | 14.912 | 10 | 1.9832 | 1.8099 | 1.418 | 1.2766 | 0.53334 | 26.8927
2006-05-20 | 18:52 | 1 | 19.495 | 0 | 2 | 0 | 46.239 | 45.39 | 30.224 | 30.418 | 27.311 | 23.506 | 15.837 | 1 | 0 | 56.098 | 53.346 | 46.881 | 22.108 | 0 | 0 | 46.169 | 34.323 | [5 empty] | 19.495 | 15.821 | 11 | 1.9847 | 1.8113 | 1.418 | 1.2766 | 0.53472 | 26.9427
2006-05-20 | 18:53 | 0 | 19.47 | 0 | 3 | 0 | 47.042 | 46.146 | 30.178 | 30.178 | 28.057 | 23.651 | 15.961 | 1 | 0 | 56.165 | 53.276 | 47.063 | 22.133 | 0 | 0 | 46.193 | 34.323 | [5 empty] | 0 | 16.864 | 12 | 1.9486 | 1.777 | 1.4166 | 1.2766 | 0.5004 | 25.6805
2006-05-20 | 18:54 | 0 | 19.495 | 0 | 2 | 0 | 47.619 | 46.839 | 30.207 | 30.134 | 28.16 | 23.486 | 15.94 | 2 | 0 | 56.126 | 53.351 | 46.933 | 22.113 | 0 | 0 | 46.197 | 34.376 | [5 empty] | 0 | 17.485 | 13 | 1.9547 | 1.7828 | 1.4168 | 1.2766 | 0.50621 | 25.8976
2006-05-20 | 18:55 | 0 | 19.47 | 0 | 2 | 0 | 47.985 | 47.574 | 30.254 | 30.207 | 28.449 | 23.729 | 15.991 | 1 | 0 | 56.17 | 53.304 | 46.933 | 22.138 | 0 | 0 | 46.197 | 34.4 | [5 empty] | 0 | 17.778 | 14 | 1.9398 | 1.7687 | 1.4162 | 1.2766 | 0.4921 | 25.3681
2006-05-20 | 18:56 | 0 | 19.47 | 0 | 3 | 0 | 45.67 | 48.009 | 30.352 | 30.112 | 25.872 | 23.631 | 15.966 | 1 | 0 | 56.126 | 53.328 | 47.047 | 22.138 | 0 | 0 | 46.197 | 34.328 | [5 empty] | 0 | 15.558 | 15 | 1.9471 | 1.7756 | 1.4165 | 1.2766 | 0.49902 | 25.6286
2006-05-20 | 18:57 | 0 | 19.47 | 0 | 2 | 0 | 35.478 | 47.894 | 30.568 | 30.232 | 23.101 | 23.705 | 15.89 | 1 | 0 | 56.147 | 53.328 | 46.933 | 22.138 | 0 | 0 | 46.197 | 34.304 | [5 empty] | 0 | 5.246 | 16 | 1.9692 | 1.7966 | 1.4174 | 1.2766 | 0.52005 | 26.4089
2006-05-20 | 18:58 | 0 | 19.445 | 0 | 2 | 0 | 32.661 | 39.074 | 30.688 | 30.376 | 21.777 | 23.656 | 15.915 | 0 | 0 | 56.126 | 53.328 | 46.909 | 22.113 | 0 | 0 | 46.197 | 34.304 | [5 empty] | 0 | 2.285 | 17 | 1.962 | 1.7897 | 1.4171 | 1.2766 | 0.51313 | 26.1542
2006-05-20 | 18:59 | 0 | 19.42 | 0 | 3 | 0 | 31.772 | 34.07 | 30.833 | 30.543 | 20.355 | 23.751 | 15.868 | 0 | 0 | 56.17 | 53.328 | 46.909 | 22.091 | 0 | 0 | 46.174 | 34.328 | [5 empty] | 0 | 1.229 | 18 | 1.9756 | 1.8027 | 1.4177 | 1.2766 | 0.52614 | 26.6315
2006-05-20 | 19:00 | 0 | 19.445 | 1 | 2 | 0 | 31.411 | 32.637 | 31.073 | 30.737 | 19.767 | 23.705 | 15.89 | 0 | 0 | 56.147 | 53.328 | 46.886 | 22.113 | 0 | 0 | 46.197 | 34.328 | [5 empty] | 0 | 0.674 | 19 | 1.9692 | 1.7966 | 1.4174 | 1.2766 | 0.52005 | 26.4089
2006-05-20 | 19:01 | 0 | 19.47 | 0 | 2 | 0 | 31.34 | 32.181 | 31.328 | 30.918 | 19.458 | 23.788 | 15.903 | 0 | 0 | 56.254 | 53.367 | 46.902 | 22.103 | 0 | 0 | 46.167 | 34.366 | [5 empty] | 0 | 0.422 | 20 | 1.9654 | 1.793 | 1.4172 | 1.2766 | 0.51645 | 26.2767
2006-05-20 | 19:02 | 0 | 19.54 | 0 | 3 | 0 | 31.384 | 31.892 | 31.482 | 31.409 | 19.317 | 23.749 | 15.986 | 0 | 0 | 56.284 | 53.374 | 46.977 | 22.16 | 0 | 0 | 46.267 | 34.373 | [5 empty] | 0 | -0.025 | 21 | 1.9413 | 1.7701 | 1.4163 | 1.2766 | 0.49348 | 25.4204
2006-05-20 | 19:03 | 0 | 19.54 | 0 | 2 | 0 | 31.529 | 31.818 | 31.674 | 31.433 | 18.975 | 23.773 | 15.913 | 0 | 0 | 56.218 | 53.398 | 46.956 | 22.184 | 0 | 0 | 46.244 | 34.349 | [5 empty] | 0 | 0.096 | 22 | 1.9625 | 1.7903 | 1.4171 | 1.2766 | 0.51369 | 26.1746
2006-05-20 | 19:04 | 0 | 19.566 | 0 | 3 | 0 | 31.674 | 31.843 | 31.698 | 31.602 | 19.023 | 23.798 | 16.036 | 0 | 0 | 56.195 | 53.374 | 47.07 | 22.135 | 0 | 0 | 46.244 | 34.304 | [5 empty] | 0 | 0.072 | 23 | 1.9267 | 1.7562 | 1.4157 | 1.2766 | 0.47964 | 24.8941
2006-05-20 | 19:05 | 0 | 19.566 | 0 | 3 | 0 | 31.698 | 31.938 | 31.433 | 31.553 | 18.95 | 23.798 | 15.986 | 1 | 0 | 56.195 | 53.353 | 46.886 | 22.16 | 0 | 0 | 46.221 | 34.328 | [5 empty] | 0 | 0.145 | 24 | 1.9413 | 1.7701 | 1.4163 | 1.2766 | 0.49348 | 25.4204
2006-05-20 | 19:06 | 1 | 19.588 | 0 | 2 | 0 | 36.442 | 31.963 | 31.073 | 31.24 | 26.47 | 23.773 | 15.986 | 0 | 0 | 56.172 | 53.353 | 46.886 | 22.16 | 0 | 0 | 46.221 | 34.328 | [5 empty] | 19.588 | 5.202 | 25 | 1.9413 | 1.7701 | 1.4163 | 1.2766 | 0.49348 | 25.4204
2006-05-20 | 19:07 | 0 | 19.598 | 0 | 3 | 0 | 45.427 | 33.771 | 30.96 | 31.08 | 26.767 | 23.781 | 15.895 | 0 | 0 | 56.202 | 53.36 | 46.893 | 22.192 | 0 | 0 | 46.221 | 34.328 | [5 empty] | 0 | 14.347 | 26 | 1.9678 | 1.7953 | 1.4173 | 1.2766 | 0.51867 | 26.3581
2006-05-20 | 19:08 | 0 | 19.566 | 0 | 2 | 0 | 46.634 | 44.547 | 30.783 | 30.953 | 27.338 | 23.724 | 15.986 | 1 | 0 | 56.126 | 53.33 | 46.863 | 22.184 | 0 | 0 | 46.221 | 34.328 | [5 empty] | 0 | 15.681 | 27 | 1.9413 | 1.7701 | 1.4163 | 1.2766 | 0.49348 | 25.4204
2006-05-20 | 19:09 | 0 | 19.54 | 0 | 3 | 0 | 47.192 | 46.389 | 30.695 | 30.742 | 27.996 | 23.805 | 16.018 | 1 | 0 | 56.179 | 53.337 | 47.077 | 22.192 | 0 | 0 | 46.228 | 34.359 | [5 empty] | 0 | 16.45 | 28 | 1.932 | 1.7612 | 1.4159 | 1.2766 | 0.48462 | 25.0845
2006-05-20 | 19:10 | 0 | 19.54 | 1 | 2 | 0 | 47.665 | 47.07 | 30.639 | 30.541 | 28.084 | 23.942 | 15.935 | 2 | 0 | 56.103 | 53.283 | 46.863 | 22.16 | 0 | 0 | 46.197 | 34.349 | [5 empty] | 0 | 17.124 | 29 | 1.9561 | 1.7842 | 1.4169 | 1.2766 | 0.5076 | 25.949
2006-05-20 | 19:11 | 1 | 19.566 | 0 | 2 | 0 | 48.17 | 47.598 | 30.614 | 30.494 | 28.567 | 23.798 | 15.935 | 1 | 0 | 56.15 | 53.283 | 47.024 | 22.135 | 0 | 0 | 46.176 | 34.304 | [5 empty] | 19.566 | 17.676 | 30 | 1.9561 | 1.7842 | 1.4169 | 1.2766 | 0.5076 | 25.949
2006-05-20 | 19:12 | 0 | 19.598 | 0 | 3 | 0 | 41.853 | 48.2 | 30.671 | 30.671 | 24.335 | 23.974 | 15.968 | 1 | 0 | 56.089 | 53.314 | 46.893 | 22.192 | 0 | 0 | 46.183 | 34.359 | [5 empty] | 0 | 11.182 | 31 | 1.9465 | 1.7751 | 1.4165 | 1.2766 | 0.49846 | 25.6079
2006-05-20 | 19:13 | 0 | 19.54 | 0 | 2 | 0 | 34.514 | 46.106 | 30.999 | 30.663 | 22.16 | 23.798 | 15.913 | 0 | 0 | 56.082 | 53.283 | 46.863 | 22.135 | 0 | 0 | 46.176 | 34.328 | [5 empty] | 0 | 3.851 | 32 | 1.9625 | 1.7903 | 1.4171 | 1.2766 | 0.51369 | 26.1746
2006-05-20 | 19:14 | 0 | 19.566 | 0 | 2 | 0 | 32.517 | 37.028 | 30.999 | 30.663 | 20.448 | 23.749 | 15.913 | 1 | 0 | 56.082 | 53.307 | 46.909 | 22.111 | 0 | 0 | 46.153 | 34.304 | [5 empty] | 0 | 1.854 | 33 | 1.9625 | 1.7903 | 1.4171 | 1.2766 | 0.51369 | 26.1746
2006-05-20 | 19:15 | 0 | 19.598 | 0 | 3 | 0 | 31.97 | 33.723 | 31.176 | 30.862 | 20.164 | 23.876 | 15.945 | 0 | 0 | 56.133 | 53.314 | 46.94 | 22.167 | 0 | 0 | 46.183 | 34.359 | [5 empty] | 0 | 1.108 | 34 | 1.9532 | 1.7814 | 1.4167 | 1.2766 | 0.50483 | 25.846
2006-05-20 | 19:16 | 0 | 19.598 | 0 | 2 | 0 | 31.705 | 32.62 | 31.465 | 31.007 | 19.621 | 23.854 | 15.92 | 0 | 0 | 56.179 | 53.29 | 46.916 | 22.167 | 0 | 0 | 46.183 | 34.359 | [5 empty] | 0 | 0.698 | 35 | 1.9605 | 1.7883 | 1.417 | 1.2766 | 0.51175 | 26.103
2006-05-20 | 19:17 | 0 | 19.598 | 0 | 2 | 0 | 31.659 | 32.213 | 31.394 | 31.296 | 19.646 | 23.95 | 15.92 | 0 | 0 | 56.179 | 53.29 | 46.87 | 22.143 | 0 | 0 | 46.207 | 34.359 | [5 empty] | 0 | 0.363 | 36 | 1.9605 | 1.7883 | 1.417 | 1.2766 | 0.51175 | 26.103
2006-05-20 | 19:18 | 0 | 19.573 | 0 | 3 | 0 | 31.561 | 32.068 | 31.441 | 31.249 | 19.375 | 23.805 | 15.87 | 0 | 0 | 56.179 | 53.314 | 47.007 | 22.143 | 0 | 0 | 46.207 | 34.359 | [5 empty] | 0 | 0.312 | 37 | 1.9751 | 1.8022 | 1.4176 | 1.2766 | 0.52559 | 26.6113
2006-05-20 | 19:19 | 0 | 19.588 | 0 | 2 | 0 | 31.602 | 31.987 | 31.674 | 31.313 | 19.123 | 23.749 | 15.888 | 0 | 0 | 56.126 | 53.237 | 46.977 | 22.111 | 0 | 0 | 46.176 | 34.28 | [5 empty] | 0 | 0.289 | 38 | 1.9698 | 1.7972 | 1.4174 | 1.2766 | 0.52061 | 26.4292
2006-05-20 | 19:20 | 0 | 19.621 | 0 | 3 | 0 | 31.659 | 31.97 | 31.561 | 31.585 | 18.982 | 23.732 | 15.92 | 0 | 0 | 56.133 | 53.267 | 46.893 | 22.167 | 0 | 0 | 46.16 | 34.287 | [5 empty] | 0 | 0.074 | 39 | 1.9605 | 1.7883 | 1.417 | 1.2766 | 0.51175 | 26.103
2006-05-20 | 19:21 | 0 | 19.598 | 0 | 3 | 0 | 31.632 | 31.897 | 31.296 | 31.441 | 20.066 | 23.732 | 15.895 | 0 | 0 | 56.131 | 53.218 | 46.823 | 22.094 | 0 | 0 | 46.111 | 34.215 | [5 empty] | 0 | 0.191 | 40 | 1.9678 | 1.7953 | 1.4173 | 1.2766 | 0.51867 | 26.3581
2006-05-20 | 19:22 | 0 | 19.483 | 1 | 2 | 0 | 41.626 | 31.762 | 31.016 | 31.112 | 26.029 | 23.526 | 15.707 | 0 | 0 | 55.956 | 53.113 | 46.671 | 21.983 | 0 | 0 | 46.006 | 34.108 | [5 empty] | 0 | 10.514 | 41 | 2.0225 | 1.8473 | 1.4196 | 1.2766 | 0.57071 | 28.2176
2006-05-20 | 19:23 | 0 | 19.465 | 0 | 3 | 0 | 45.553 | 38.014 | 30.95 | 31.117 | 26.566 | 23.724 | 15.737 | 1 | 0 | 55.939 | 53.141 | 46.676 | 22.037 | 0 | 0 | 46.034 | 34.113 | [5 empty] | 0 | 14.436 | 42 | 2.0138 | 1.839 | 1.4192 | 1.2766 | 0.5624 | 27.9276
2006-05-20 | 19:24 | 0 | 19.488 | 0 | 2 | 0 | 46.356 | 45.208 | 30.612 | 30.781 | 27.096 | 23.53 | 15.737 | 1 | 0 | 55.893 | 53.118 | 46.79 | 22.013 | 0 | 0 | 46.011 | 34.136 | [5 empty] | 0 | 15.575 | 43 | 2.0138 | 1.839 | 1.4192 | 1.2766 | 0.5624 | 27.9276
2006-05-20 | 19:25 | 0 | 19.465 | 0 | 3 | 0 | 46.905 | 46.263 | 30.541 | 30.707 | 27.191 | 23.506 | 15.787 | 1 | 0 | 55.96 | 53.097 | 46.722 | 22.013 | 0 | 0 | 46.034 | 34.136 | [5 empty] | 0 | 16.198 | 44 | 1.9992 | 1.8252 | 1.4186 | 1.2766 | 0.54856 | 27.4388
2006-05-20 | 19:26 | 1 | 19.546 | 0 | 2 | 0 | 47.486 | 46.867 | 30.595 | 30.499 | 27.343 | 23.538 | 15.795 | 2 | 0 | 55.923 | 53.127 | 46.706 | 22.045 | 0 | 0 | 46.064 | 34.168 | [5 empty] | 19.546 | 16.987 | 45 | 1.9969 | 1.8229 | 1.4185 | 1.2766 | 0.54635 | 27.3599
2006-05-20 | 19:27 | 0 | 19.488 | 0 | 3 | 1 | 47.936 | 47.455 | 30.707 | 30.612 | 27.674 | 23.481 | 15.664 | 1 | 0 | 55.916 | 53.097 | 46.652 | 22.037 | 0 | 0 | 46.011 | 34.136 | [5 empty] | 0 | 17.324 | 46 | 2.035 | 1.8592 | 1.4201 | 1.2766 | 0.58261 | 28.6288
2006-05-20 | 19:28 | 0 | 19.546 | 0 | 2 | 0 | 48.333 | 48.013 | 30.693 | 30.573 | 27.513 | 23.633 | 15.747 | 1 | 0 | 55.991 | 53.127 | 46.753 | 22.02 | 0 | 0 | 46.041 | 34.192 | [5 empty] | 0 | 17.76 | 0 | 2.0109 | 1.8362 | 1.4191 | 1.2766 | 0.55963 | 27.8304
2006-05-20 | 19:29 | 0 | 19.538 | 0 | 2 | 0 | 38.555 | 48.396 | 30.852 | 30.661 | 23.989 | 23.481 | 15.664 | 1 | 0 | 55.893 | 53.118 | 46.722 | 22.062 | 0 | 0 | 46.011 | 34.16 | [5 empty] | 0 | 7.894 | 1 | 2.035 | 1.8592 | 1.4201 | 1.2766 | 0.58261 | 28.6288
2006-05-20 | 19:30 | 0 | 19.571 | 0 | 3 | 0 | 33.696 | 42.839 | 31.222 | 30.693 | 22.503 | 23.538 | 15.697 | 0 | 0 | 55.97 | 53.127 | 46.706 | 22.045 | 0 | 0 | 46.018 | 34.213 | [5 empty] | 0 | 3.003 | 2 | 2.0254 | 1.8501 | 1.4197 | 1.2766 | 0.57347 | 28.3137
2006-05-20 | 19:31 | 0 | 19.571 | 1 | 2 | 0 | 32.377 | 35.576 | 31.247 | 30.884 | 20.912 | 23.562 | 15.722 | 0 | 0 | 56.014 | 53.073 | 46.722 | 22.013 | 0 | 0 | 45.987 | 34.16 | [5 empty] | 0 | 1.493 | 3 | 2.0182 | 1.8432 | 1.4194 | 1.2766 | 0.56655 | 28.0729
2006-05-20 | 19:32 | 0 | 19.52 | 0 | 2 | 0 | 31.911 | 33.314 | 31.382 | 31.166 | 19.958 | 23.481 | 15.664 | 0 | 0 | 55.939 | 53.073 | 46.746 | 22.013 | 0 | 0 | 45.987 | 34.113 | [5 empty] | 0 | 0.745 | 4 | 2.035 | 1.8592 | 1.4201 | 1.2766 | 0.58261 | 28.6288
2006-05-20 | 19:33 | 0 | 19.546 | 0 | 3 | 0 | 31.745 | 32.584 | 31.671 | 31.166 | 19.661 | 23.481 | 15.639 | 1 | 0 | 56.007 | 53.05 | 46.699 | 21.988 | 0 | 0 | 45.987 | 34.089 | [5 empty] | 0 | 0.579 | 5 | 2.0423 | 1.8661 | 1.4204 | 1.2766 | 0.58953 | 28.8656
2006-05-20 | 19:34 | 0 | 19.513 | 0 | 2 | 0 | 31.72 | 32.299 | 31.791 | 31.502 | 19.39 | 23.506 | 15.689 | 0 | 0 | 55.984 | 53.073 | 46.652 | 21.988 | 0 | 0 | 45.966 | 34.113 | [5 empty] | 0 | 0.218 | 6 | 2.0278 | 1.8523 | 1.4198 | 1.2766 | 0.57569 | 28.3903
2006-05-20 | 19:35 | 0 | 19.538 | 0 | 3 | 0 | 31.84 | 32.201 | 31.911 | 31.671 | 19.143 | 23.675 | 15.664 | 0 | 0 | 55.916 | 53.05 | 46.652 | 21.964 | 0 | 0 | 45.987 | 34.089 | [5 empty] | 0 | 0.169 | 7 | 2.035 | 1.8592 | 1.4201 | 1.2766 | 0.58261 | 28.6288
2006-05-20 | 19:36 | 0 | 19.546 | 0 | 3 | 0 | 32.017 | 32.233 | 31.992 | 31.968 | 19.151 | 23.489 | 15.646 | 0 | 0 | 55.991 | 53.08 | 46.729 | 22.02 | 0 | 0 | 46.018 | 34.096 | [5 empty] | 0 | 0.049 | 8 | 2.0403 | 1.8642 | 1.4203 | 1.2766 | 0.58759 | 28.7995
2006-05-20 | 19:37 | 0 | 19.513 | 0 | 2 | 0 | 32.034 | 32.299 | 31.647 | 31.767 | 19.168 | 23.481 | 15.639 | 0 | 0 | 55.869 | 53.003 | 46.629 | 22.013 | 0 | 0 | 45.987 | 34.113 | [5 empty] | 0 | 0.267 | 9 | 2.0423 | 1.8661 | 1.4204 | 1.2766 | 0.58953 | 28.8656
2006-05-20 | 19:38 | 0 | 19.571 | 0 | 3 | 0 | 31.968 | 32.353 | 31.414 | 31.558 | 27.463 | 23.707 | 15.646 | 0 | 0 | 55.9 | 53.08 | 46.776 | 22.045 | 0 | 0 | 45.997 | 34.144 | [5 empty] | 0 | 0.41 | 10 | 2.0403 | 1.8642 | 1.4203 | 1.2766 | 0.58759 | 28.7995
2006-05-20 | 19:39 | 0 | 19.513 | 0 | 2 | 0 | 44.169 | 32.299 | 31.166 | 31.286 | 26.492 | 23.457 | 15.614 | 0 | 0 | 55.823 | 52.98 | 46.652 | 21.996 | 0 | 0 | 45.997 | 34.096 | [5 empty] | 0 | 12.883 | 11 | 2.0496 | 1.873 | 1.4207 | 1.2766 | 0.59645 | 29.1007
2006-05-20 | 19:40 | 0 | 19.571 | 0 | 3 | 0 | 46.386 | 42.181 | 31.078 | 31.141 | 26.831 | 23.435 | 15.614 | 1 | 0 | 55.823 | 53.003 | 46.652 | 21.964 | 0 | 0 | 45.966 | 34.136 | [5 empty] | 0 | 15.245 | 12 | 2.0496 | 1.873 | 1.4207 | 1.2766 | 0.59645 | 29.1007
2006-05-20 | 19:41 | 1 | 19.546 | 0 | 2 | 0 | 46.706 | 46.088 | 31.029 | 31.102 | 27.174 | 23.467 | 15.646 | 1 | 0 | 55.876 | 53.034 | 46.683 | 22.02 | 0 | 0 | 45.994 | 34.189 | [5 empty] | 19.546 | 15.604 | 13 | 2.0403 | 1.8642 | 1.4203 | 1.2766 | 0.58759 | 28.7995
2006-05-20 | 19:42 | 0 | 19.581 | 1 | 3 | 0 | 47.287 | 46.736 | 30.798 | 30.82 | 27.498 | 23.452 | 15.682 | 1 | 0 | 55.816 | 53.02 | 46.736 | 22.03 | 0 | 0 | 45.98 | 34.129 | [5 empty] | 0 | 16.467 | 14 | 2.0298 | 1.8542 | 1.4198 | 1.2766 | 0.57763 | 28.4573
2006-05-20 | 19:43 | 0 | 19.556 | 0 | 2 | 0 | 48.067 | 47.217 | 30.82 | 30.894 | 28.099 | 23.427 | 15.606 | 2 | 0 | 55.883 | 52.973 | 46.645 | 22.03 | 0 | 0 | 45.957 | 34.153 | [5 empty] | 0 | 17.173 | 15 | 2.0519 | 1.8753 | 1.4207 | 1.2766 | 0.59866 | 29.1756
2006-05-20 | 19:44 | 0 | 19.53 | 0 | 3 | 0 | 40.638 | 48.02 | 30.94 | 30.798 | 24.173 | 23.572 | 15.606 | 1 | 0 | 55.839 | 52.996 | 46.69 | 22.005 | 0 | 0 | 45.934 | 34.129 | [5 empty] | 0 | 9.84 | 16 | 2.0519 | 1.8753 | 1.4207 | 1.2766 | 0.59866 | 29.1756
2006-05-20 | 19:45 | 0 | 19.556 | 0 | 2 | 0 | 34.247 | 44.788 | 30.94 | 30.654 | 21.091 | 23.499 | 15.583 | 0 | 0 | 55.862 | 52.996 | 46.669 | 22.005 | 0 | 0 | 45.934 | 34.105 | [5 empty] | 0 | 3.593 | 17 | 2.0586 | 1.8816 | 1.421 | 1.2766 | 0.60503 | 29.3899
2006-05-20 | 19:46 | 0 | 19.581 | 0 | 2 | 0 | 32.483 | 36.478 | 31.254 | 30.749 | 20.222 | 23.597 | 15.631 | 0 | 0 | 55.862 | 52.973 | 46.69 | 22.005 | 0 | 0 | 45.934 | 34.081 | [5 empty] | 0 | 1.734 | 18 | 2.0447 | 1.8683 | 1.4204 | 1.2766 | 0.59174 | 28.941
2006-05-20 | 19:47 | 0 | 19.556 | 0 | 3 | 0 | 31.953 | 33.565 | 31.35 | 30.869 | 19.975 | 23.474 | 15.606 | 1 | 0 | 55.816 | 52.996 | 46.645 | 21.981 | 0 | 0 | 45.913 | 34.081 | [5 empty] | 0 | 1.084 | 19 | 2.0519 | 1.8753 | 1.4207 | 1.2766 | 0.59866 | 29.1756
2006-05-20 | 19:48 | 0 | 19.616 | 0 | 2 | 0 | 31.737 | 32.625 | 31.328 | 31.063 | 19.779 | 23.523 | 15.533 | 0 | 0 | 55.839 | 52.973 | 46.622 | 21.959 | 0 | 0 | 45.889 | 34.081 | [5 empty] | 0 | 0.674 | 20 | 2.0732 | 1.8955 | 1.4216 | 1.2766 | 0.61887 | 29.8511
2006-05-20 | 19:49 | 0 | 19.54 | 0 | 2 | 0 | 31.649 | 32.218 | 31.374 | 31.254 | 19.704 | 23.427 | 15.533 | 0 | 0 | 55.816 | 52.973 | 46.554 | 21.981 | 0 | 0 | 45.913 | 34.058 | [5 empty] | 0 | 0.395 | 21 | 2.0732 | 1.8955 | 1.4216 | 1.2766 | 0.61887 | 29.8511
2006-05-20 | 19:50 | 0 | 19.53 | 0 | 3 | 0 | 31.639 | 32.049 | 31.519 | 31.328 | 19.432 | 23.427 | 15.558 | 0 | 0 | 55.839 | 52.95 | 46.554 | 21.959 | 0 | 0 | 45.889 | 34.058 | [5 empty] | 0 | 0.311 | 22 | 2.0659 | 1.8885 | 1.4213 | 1.2766 | 0.61195 | 29.6213
2006-05-20 | 19:51 | 0 | 19.556 | 0 | 3 | 0 | 31.593 | 32.049 | 31.664 | 31.448 | 19.606 | 23.427 | 15.533 | 0 | 0 | 55.816 | 52.926 | 46.622 | 21.959 | 0 | 0 | 45.889 | 34.012 | [5 empty] | 0 | 0.145 | 23 | 2.0732 | 1.8955 | 1.4216 | 1.2766 | 0.61887 | 29.8511
2006-05-20 | 19:52 | 0 | 19.556 | 0 | 2 | 0 | 31.544 | 31.929 | 31.423 | 31.568 | 20.149 | 23.452 | 15.606 | 0 | 0 | 55.816 | 52.973 | 46.599 | 21.959 | 0 | 0 | 45.913 | 34.012 | [5 empty] | 0 | -0.024 | 24 | 2.0519 | 1.8753 | 1.4207 | 1.2766 | 0.59866 | 29.1756
2006-05-20 | 19:53 | 0 | 19.591 | 1 | 3 | 0 | 31.627 | 31.916 | 31.313 | 31.458 | 24.425 | 23.437 | 15.594 | 0 | 0 | 55.778 | 52.982 | 46.54 | 21.993 | 0 | 0 | 45.922 | 34.046 | [5 empty] | 0 | 0.169 | 25 | 2.0554 | 1.8786 | 1.4209 | 1.2766 | 0.60199 | 29.2876
2006-05-20 | 19:54 | 0 | 19.556 | 0 | 2 | 0 | 42.822 | 31.857 | 31.085 | 31.183 | 27.258 | 23.474 | 15.583 | 0 | 0 | 55.746 | 52.882 | 46.508 | 21.959 | 0 | 0 | 45.889 | 34.012 | [5 empty] | 0 | 11.639 | 26 | 2.0586 | 1.8816 | 1.421 | 1.2766 | 0.60503 | 29.3899
2006-05-20 | 19:55 | 1 | 19.556 | 0 | 3 | 0 | 46.048 | 39.581 | 30.918 | 31.014 | 27.449 | 23.499 | 15.558 | 1 | 0 | 55.725 | 52.903 | 46.508 | 21.959 | 0 | 0 | 45.913 | 34.022 | [5 empty] | 19.556 | 15.034 | 27 | 2.0659 | 1.8885 | 1.4213 | 1.2766 | 0.61195 | 29.6213
2006-05-20 | 19:56 | 0 | 19.566 | 0 | 2 | 0 | 46.678 | 45.67 | 30.855 | 30.869 | 28.148 | 23.474 | 15.606 | 1 | 0 | 55.725 | 52.882 | 46.531 | 21.959 | 0 | 0 | 45.913 | 34.034 | [5 empty] | 0 | 15.809 | 28 | 2.0519 | 1.8753 | 1.4207 | 1.2766 | 0.59866 | 29.1756
2006-05-20 | 19:57 | 0 | 19.53 | 0 | 3 | 0 | 47.206 | 46.631 | 30.855 | 30.879 | 28.712 | 23.631 | 15.641 | 1 | 0 | 55.757 | 52.891 | 46.564 | 22.015 | 0 | 0 | 45.922 | 34.067 | [5 empty] | 0 | 16.327 | 29 | 2.0417 | 1.8656 | 1.4203 | 1.2766 | 0.58898 | 28.8467
2006-05-20 | 19:58 | 0 | 19.566 | 0 | 2 | 0 | 48.03 | 47.112 | 30.565 | 30.565 | 29.001 | 23.413 | 15.543 | 2 | 0 | 55.778 | 52.891 | 46.655 | 21.993 | 0 | 0 | 45.922 | 34.091 | [5 empty] | 0 | 17.465 | 30 | 2.0703 | 1.8927 | 1.4215 | 1.2766 | 0.6161 | 29.7594
2006-05-20 | 19:59 | 0 | 19.616 | 0 | 3 | 0 | 43.066 | 47.892 | 30.734 | 30.734 | 24.401 | 23.437 | 15.594 | 1 | 0 | 55.757 | 52.936 | 46.54 | 21.993 | 0 | 0 | 45.899 | 34.067 | [5 empty] | 0 | 12.332 | 31 | 2.0554 | 1.8786 | 1.4209 | 1.2766 | 0.60199 | 29.2876
2006-05-20 | 20:00 | 0 | 19.591 | 0 | 2 | 0 | 34.89 | 46.655 | 30.734 | 30.519 | 22.064 | 23.462 | 15.619 | 0 | 0 | 55.778 | 52.891 | 46.608 | 21.969 | 0 | 0 | 45.875 | 34.067 | [5 empty] | 0 | 4.371 | 32 | 2.0481 | 1.8717 | 1.4206 | 1.2766 | 0.59507 | 29.0538
2006-05-20 | 20:01 | 0 | 19.556 | 0 | 2 | 0 | 32.531 | 37.351 | 30.967 | 30.533 | 20.826 | 23.427 | 15.656 | 0 | 0 | 55.708 | 52.866 | 46.559 | 21.959 | 0 | 0 | 45.871 | 33.991 | [5 empty] | 0 | 1.998 | 33 | 2.0374 | 1.8614 | 1.4202 | 1.2766 | 0.58482 | 28.7048
2006-05-20 | 20:02 | 0 | 19.754 | 0 | 3 | 0 | 32.029 | 33.991 | 31.137 | 31.065 | 20.635 | 23.67 | 15.78 | 0 | 0 | 55.96 | 53.05 | 46.835 | 22.152 | 0 | 0 | 46.055 | 34.18 | [5 empty] | 0 | 0.964 | 34 | 2.0013 | 1.8271 | 1.4187 | 1.2766 | 0.5505 | 27.5076
2006-05-20 | 20:03 | 0 | 19.754 | 1 | 2 | 0 | 31.764 | 32.768 | 31.259 | 31.016 | 20.49 | 23.79 | 15.78 | 1 | 0 | 55.869 | 53.071 | 46.767 | 22.152 | 0 | 0 | 46.055 | 34.175 | [5 empty] | 0 | 0.748 | 35 | 2.0013 | 1.8271 | 1.4187 | 1.2766 | 0.5505 | 27.5076
2006-05-20 | 20:04 | 0 | 19.779 | 0 | 2 | 0 | 31.595 | 32.294 | 31.426 | 31.186 | 19.706 | 23.621 | 15.707 | 0 | 0 | 55.96 | 53.05 | 46.72 | 22.128 | 0 | 0 | 46.032 | 34.18 | [5 empty] | 0 | 0.409 | 36 | 2.0225 | 1.8473 | 1.4196 | 1.2766 | 0.57071 | 28.2176
2006-05-20 | 20:05 | 0 | 19.754 | 0 | 3 | 0 | 31.62 | 32.054 | 31.426 | 31.281 | 19.533 | 23.646 | 15.707 | 0 | 0 | 55.869 | 53.05 | 46.673 | 22.128 | 0 | 0 | 46.055 | 34.203 | [5 empty] | 0 | 0.339 | 37 | 2.0225 | 1.8473 | 1.4196 | 1.2766 | 0.57071 | 28.2176
2006-05-20 | 20:06 | 0 | 19.779 | 0 | 3 | 0 | 31.62 | 32.005 | 31.546 | 31.33 | 19.189 | 23.646 | 15.656 | 0 | 0 | 55.893 | 53.05 | 46.65 | 22.152 | 0 | 0 | 46.008 | 34.18 | [5 empty] | 0 | 0.29 | 38 | 2.0374 | 1.8614 | 1.4202 | 1.2766 | 0.58482 | 28.7048
2006-05-20 | 20:07 | 0 | 19.754 | 0 | 2 | 0 | 31.571 | 32.005 | 31.644 | 31.499 | 19.163 | 23.621 | 15.682 | 0 | 0 | 55.893 | 53.003 | 46.811 | 22.152 | 0 | 0 | 46.032 | 34.156 | [5 empty] | 0 | 0.072 | 39 | 2.0298 | 1.8542 | 1.4198 | 1.2766 | 0.57763 | 28.4573
2006-05-20 | 20:08 | 0 | 19.729 | 0 | 3 | 0 | 31.644 | 31.956 | 31.499 | 31.595 | 19.141 | 23.572 | 15.707 | 0 | 0 | 55.869 | 53.003 | 46.629 | 22.103 | 0 | 0 | 46.008 | 34.132 | [5 empty] | 0 | 0.049 | 40 | 2.0225 | 1.8473 | 1.4196 | 1.2766 | 0.57071 | 28.2176
2006-05-20 | 20:09 | 0 | 19.779 | 0 | 2 | 0 | 40.947 | 31.933 | 31.137 | 31.235 | 26.681 | 23.55 | 15.732 | 0 | 0 | 55.823 | 52.98 | 46.697 | 22.103 | 0 | 0 | 45.987 | 34.156 | [5 empty] | 0 | 9.712 | 41 | 2.0152 | 1.8404 | 1.4193 | 1.2766 | 0.56379 | 27.9761
2006-05-20 | 20:10 | 1 | 19.787 | 0 | 3 | 0 | 45.833 | 36.796 | 31.097 | 31.242 | 27.003 | 23.798 | 15.79 | 1 | 0 | 55.832 | 52.987 | 46.589 | 22.16 | 0 | 0 | 46.018 | 34.211 | [5 empty] | 19.787 | 14.591 | 42 | 1.9984 | 1.8243 | 1.4186 | 1.2766 | 0.54773 | 27.4092
2006-05-20 | 20:11 | 0 | 19.754 | 0 | 2 | 0 | 46.65 | 45.208 | 30.776 | 30.896 | 27.981 | 23.646 | 15.656 | 1 | 0 | 55.823 | 53.003 | 46.629 | 22.128 | 0 | 0 | 46.008 | 34.18 | [5 empty] | 0 | 15.754 | 43 | 2.0374 | 1.8614 | 1.4202 | 1.2766 | 0.58482 | 28.7048
2006-05-20 | 20:12 | 0 | 19.754 | 0 | 3 | 0 | 47.271 | 46.515 | 30.727 | 30.727 | 28.03 | 23.597 | 15.631 | 1 | 0 | 55.823 | 52.957 | 46.673 | 22.103 | 0 | 0 | 45.987 | 34.156 | [5 empty] | 0 | 16.544 | 44 | 2.0447 | 1.8683 | 1.4204 | 1.2766 | 0.59174 | 28.941
2006-05-20 | 20:13 | 0 | 19.779 | 0 | 2 | 0 | 47.752 | 47.201 | 30.631 | 30.776 | 28.27 | 23.572 | 15.707 | 1 | 0 | 55.802 | 52.933 | 46.536 | 22.128 | 0 | 0 | 45.987 | 34.132 | [5 empty] | 0 | 16.976 | 45 | 2.0225 | 1.8473 | 1.4196 | 1.2766 | 0.57071 | 28.2176
2006-05-20 | 20:14 | 0 | 19.729 | 1 | 3 | 1 | 48.303 | 47.705 | 30.681 | 30.656 | 28.488 | 23.621 | 15.656 | 2 | 0 | 55.823 | 52.933 | 46.559 | 22.079 | 0 | 0 | 45.964 | 34.062 | [5 empty] | 0 | 17.647 | 46 | 2.0374 | 1.8614 | 1.4202 | 1.2766 | 0.58482 | 28.7048
2006-05-20 | 20:15 | 0 | 19.754 | 0 | 2 | 0 | 45.551 | 48.233 | 30.752 | 30.607 | 26.152 | 23.597 | 15.631 | 1 | 0 | 55.778 | 52.957 | 46.606 | 22.079 | 0 | 0 | 45.964 | 34.086 | [5 empty] | 0 | 14.944 | 0 | 2.0447 | 1.8683 | 1.4204 | 1.2766 | 0.59174 | 28.941
2006-05-20 | 20:16 | 0 | 19.739 | 0 | 2 | 0 | 35.832 | 48.149 | 31.097 | 30.737 | 23.099 | 23.582 | 15.664 | 0 | 0 | 55.853 | 52.943 | 46.704 | 22.135 | 0 | 0 | 46.018 | 34.117 | [5 empty] | 0 | 5.095 | 1 | 2.035 | 1.8592 | 4.7588 | 4.6154 | -2.7562 | -135.4359
2006-05-20 | 20:17 | 0 | 19.762 | 0 | 3 | 0 | 33.012 | 39.028 | 31.313 | 30.688 | 21.677 | 23.702 | 15.641 | 1 | 0 | 55.809 | 52.964 | 46.545 | 22.135 | 0 | 0 | 45.971 | 34.117 | [5 empty] | 0 | 2.324 | 2 | 2.0417 | 1.8656 | 4.7591 | 4.6154 | -2.7498 | -134.6798
2006-05-20 | 20:18 | 0 | 19.729 | 0 | 2 | 0 | 32.078 | 34.297 | 31.259 | 30.921 | 21.044 | 23.695 | 15.609 | 0 | 0 | 55.802 | 52.957 | 46.582 | 22.103 | 0 | 0 | 45.917 | 34.132 | [5 empty] | 0 | 1.157 | 3 | 2.0511 | 1.8744 | 4.7595 | 4.6154 | -2.741 | -133.6361
2006-05-20 | 20:19 | 0 | 19.729 | 0 | 2 | 0 | 31.789 | 32.933 | 31.546 | 31.041 | 20.73 | 23.572 | 15.656 | 0 | 0 | 55.778 | 52.912 | 46.743 | 22.103 | 0 | 0 | 45.941 | 34.156 | [5 empty] | 0 | 0.748 | 4 | 2.0374 | 1.8614 | 4.7589 | 4.6154 | -2.754 | -135.1724
2006-05-20 | 20:20 | 1 | 19.762 | 0 | 7 | 0 | 33.247 | 32.495 | 31.62 | 36.694 | 33.78 | 23.477 | 15.682 | 0 | 0 | 44.771 | 52.912 | 50.55 | 22.079 | 0 | 0 | 45.964 | 34.108 | [5 empty] | 19.762 | -3.447 | 5 | 2.0298 | 1.8542 | 4.7586 | 4.6154 | -2.7612 | -136.0311
2006-05-20 | 20:21 | 0 | 19.729 | 0 | 15 | 0 | 53.692 | 32.245 | 34.132 | 45.964 | 48.669 | 23.526 | 15.682 | 1 | 0 | 54.952 | 52.499 | 49.792 | 22.103 | 0 | 0 | 45.917 | 33.333 | [5 empty] | 0 | 7.728 | 6 | 2.0298 | 1.8542 | 4.7586 | 4.6154 | -2.7612 | -136.0311
2006-05-20 | 20:22 | 1 | 19.666 | 1 | 15 | 0 | 64.406 | 32.039 | 37.691 | 54.94 | 56.177 | 23.705 | 15.568 | 2 | 0 | 63.285 | 52.119 | 56.154 | 22.018 | 0 | 0 | 45.906 | 33.814 | [5 empty] | 19.666 | 9.466 | 7 | 2.063 | 1.8858 | 4.76 | 4.6154 | -2.7296 | -132.3126
2006-05-20 | 20:23 | 1 | 19.666 | 0 | 15 | 0 | 69.082 | 31.992 | 41.147 | 60.011 | 56.985 | 23.656 | 15.568 | 1 | 0 | 67.676 | 52.074 | 60.326 | 22.067 | 0 | 0 | 45.906 | 37.646 | [5 empty] | 19.666 | 9.071 | 8 | 2.063 | 1.8858 | 4.76 | 4.6154 | -2.7296 | -132.3126
2006-05-20 | 20:24 | 1 | 19.691 | 0 | 15 | 0 | 70.73 | 31.943 | 43.638 | 62.589 | 58.24 | 23.535 | 15.568 | 0 | 0 | 69.697 | 52.508 | 62.5 | 22.042 | 0 | 0 | 45.929 | 40.77 | [5 empty] | 19.691 | 8.141 | 9 | 2.063 | 1.8858 | 4.76 | 4.6154 | -2.7296 | -132.3126
2006-05-20 | 20:25 | 0 | 19.644 | 0 | 15 | 0 | 71.213 | 31.992 | 45.539 | 63.755 | 59.248 | 23.489 | 15.568 | 0 | 0 | 70.29 | 53.244 | 63.532 | 22.018 | 0 | 0 | 45.929 | 42.956 | [5 empty] | 0 | 7.458 | 10 | 2.063 | 1.8858 | 4.76 | 4.6154 | -2.7296 | -132.3126
2006-05-20 | 20:26 | 1 | 19.749 | 0 | 15 | 0 | 71.352 | 32.024 | 46.921 | 64.458 | 59.862 | 23.687 | 15.528 | 0 | 0 | 70.583 | 53.916 | 64.367 | 22.074 | 0 | 0 | 46.05 | 44.582 | [5 empty] | 19.749 | 6.894 | 11 | 2.0746 | 1.8968 | 4.7605 | 4.6154 | -2.7185 | -131.0361
2006-05-20 | 20:27 | 0 | 19.699 | 1 | 15 | 1 | 71.287 | 31.951 | 48.067 | 64.951 | 60.264 | 23.616 | 15.578 | 1 | 1 | 70.714 | 54.558 | 64.883 | 22.074 | 0 | 0 | 46.165 | 45.752 | [5 empty] | 0 | 6.336 | 12 | 2.0601 | 1.883 | 4.7599 | 4.6154 | -2.7324 | -132.634
2006-05-20 | 20:28 | 1 | 19.699 | 0 | 15 | 0 | 71.242 | 32.049 | 49.031 | 65.556 | 60.668 | 23.712 | 15.553 | 0 | 0 | 70.714 | 55.153 | 65.444 | 22.049 | 0 | 0 | 46.279 | 46.669 | [5 empty] | 19.699 | 5.686 | 0 | 2.0674 | 1.8899 | 4.7602 | 4.6154 | -2.7255 | -131.8322
2006-05-20 | 20:29 | 0 | 19.699 | 0 | 14 | 0 | 71.175 | 34.103 | 48.755 | 65.848 | 59.593 | 23.665 | 15.503 | 0 | 0 | 70.782 | 55.704 | 65.96 | 22.049 | 0 | 0 | 46.44 | 47.381 | [5 empty] | 0 | 5.327 | 1 | 2.0819 | 1.9038 | 1.6088 | 1.4634 | 0.44035 | 21.1513
2006-05-20 | 20:30 | 0 | 19.676 | 0 | 2 | 0 | 67.991 | 64.682 | 36.1 | 64.009 | 48.342 | 23.736 | 15.455 | 0 | 0 | 69.88 | 56.14 | 65.332 | 22.027 | 0 | 0 | 46.601 | 47.357 | [5 empty] | 0 | 3.982 | 2 | 2.0959 | 1.9171 | 1.6093 | 1.4634 | 0.45364 | 21.6442
2006-05-20 | 20:31 | 0 | 19.699 | 0 | 2 | 0 | 65.78 | 67.014 | 32.718 | 42.54 | 41.224 | 23.761 | 15.528 | 0 | 0 | 68.21 | 56.521 | 62.776 | 22.027 | 0 | 0 | 46.806 | 46.968 | [5 empty] | 0 | 23.24 | 3 | 2.0746 | 1.8968 | 1.6085 | 1.4634 | 0.43343 | 20.892
2006-05-20 | 20:32 | 0 | 19.676 | 0 | 1 | 0 | 62.192 | 66.252 | 31.59 | 34.974 | 36.758 | 23.81 | 15.478 | 0 | 0 | 66.811 | 56.811 | 60.175 | 22.003 | 0 | 0 | 47.012 | 46.487 | [5 empty] | 0 | 27.218 | 4 | 2.0892 | 1.9107 | 1.6091 | 1.4634 | 0.44727 | 21.4088
2006-05-20 | 20:33 | 0 | 19.676 | 0 | 0 | 0 | 61.364 | 65.937 | 31.012 | 33.517 | 33.821 | 23.857 | 15.503 | 0 | 0 | 65.848 | 56.969 | 57.799 | 22.074 | 0 | 0 | 47.173 | 46.004 | [5 empty] | 0 | 27.847 | 5 | 2.0819 | 1.9038 | 1.6088 | 1.4634 | 0.44035 | 21.1513
2006-05-20 | 20:34 | 0 | 19.626 | 0 | 0 | 0 | 60.983 | 65.713 | 30.722 | 33.187 | 31.517 | 23.857 | 15.503 | 0 | 0 | 65.109 | 57.103 | 56.184 | 22.074 | 0 | 0 | 47.357 | 45.59 | [5 empty] | 0 | 27.796 | 6 | 2.0819 | 1.9038 | 1.6088 | 1.4634 | 0.44035 | 21.1513
2006-05-20 | 20:35 | 0 | 19.651 | 0 | 0 | 0 | 60.533 | 65.376 | 30.578 | 33.163 | 29.952 | 23.906 | 15.528 | 0 | 0 | 64.547 | 57.238 | 55.039 | 22.049 | 0 | 0 | 47.495 | 45.133 | [5 empty] | 0 | 27.37 | 7 | 2.0746 | 1.8968 | 1.6085 | 1.4634 | 0.43343 | 20.892
2006-05-20 | 20:36 | 0 | 19.651 | 0 | 0 | 0 | 60.04 | 64.974 | 30.506 | 33.118 | 28.748 | 23.906 | 15.455 | 0 | 0 | 64.054 | 57.306 | 53.823 | 22.049 | 0 | 0 | 47.586 | 44.767 | [5 empty] | 0 | 26.922 | 8 | 2.0959 | 1.9171 | 1.6093 | 1.4634 | 0.45364 | 21.6442
2006-05-20 | 20:37 | 0 | 19.651 | 0 | 0 | 0 | 59.57 | 64.682 | 30.482 | 33.07 | 27.616 | 23.906 | 15.455 | 0 | 0 | 63.762 | 57.373 | 53.227 | 22.049 | 0 | 0 | 47.677 | 44.396 | [5 empty] | 0 | 26.5 | 9 | 2.0959 | 1.9171 | 1.6093 | 1.4634 | 0.45364 | 21.6442
2006-05-20 | 20:38 | 0 | 19.651 | 0 | 0 | 0 | 59.032 | 64.232 | 30.553 | 33 | 26.772 | 23.977 | 15.553 | 0 | 0 | 63.404 | 57.507 | 52.562 | 22.074 | 0 | 0 | 47.794 | 44.044 | [5 empty] | 0 | 26.032 | 10 | 2.0674 | 1.8899 | 1.6082 | 1.4634 | 0.42651 | 20.6308
2006-05-20 | 20:39 | 0 | 19.651 | 0 | 0 | 0 | 58.493 | 63.851 | 30.578 | 32.952 | 26.002 | 23.93 | 15.503 | 0 | 0 | 63.18 | 57.507 | 52.287 | 22.049 | 0 | 0 | 47.861 | 43.716 | [5 empty] | 0 | 25.541 | 11 | 2.0819 | 1.9038 | 1.6088 | 1.4634 | 0.44035 | 21.1513
2006-05-20 | 20:40 | 0 | 19.626 | 0 | 0 | 0 | 57.955 | 63.45 | 30.506 | 32.952 | 25.664 | 23.952 | 15.528 | 1 | 0 | 62.934 | 57.53 | 51.92 | 22.074 | 0 | 0 | 47.929 | 43.386 | [5 empty] | 0 | 25.003 | 12 | 2.0746 | 1.8968 | 1.6085 | 1.4634 | 0.43343 | 20.892
2006-05-20 | 20:41 | 0 | 19.651 | 0 | 0 | 0 | 57.418 | 63 | 30.492 | 32.845 | 24.614 | 23.964 | 15.443 | 0 | 0 | 62.694 | 57.537 | 51.745 | 22.037 | 0 | 0 | 47.985 | 43.114 | [5 empty] | 0 | 24.573 | 13 | 2.0994 | 1.9204 | 1.6095 | 1.4634 | 0.45696 | 21.7664
2006-05-20 | 20:42 | 0 | 19.626 | 0 | 0 | 0 | 56.875 | 62.569 | 30.528 | 32.974 | 24.217 | 23.928 | 15.528 | 0 | 0 | 62.525 | 57.571 | 51.619 | 22.025 | 0 | 0 | 48.02 | 42.796 | [5 empty] | 0 | 23.901 | 14 | 2.0746 | 1.8968 | 1.6085 | 1.4634 | 0.43343 | 20.892
2006-05-20 | 20:43 | 0 | 19.631 | 0 | 0 | 0 | 56.387 | 62.215 | 30.533 | 32.792 | 23.572 | 24.126 | 15.46 | 0 | 0 | 62.373 | 57.621 | 51.577 | 22.054 | 0 | 0 | 48.048 | 42.566 | [5 empty] | 0 | 23.595 | 15 | 2.0944 | 1.9157 | 1.6093 | 1.4634 | 0.45226 | 21.5932
2006-05-20 | 20:44 | 0 | 19.651 | 0 | 0 | 0 | 55.746 | 61.74 | 30.457 | 32.74 | 23.423 | 23.952 | 15.46 | 0 | 0 | 62.238 | 57.621 | 51.439 | 22.079 | 0 | 0 | 48.116 | 42.355 | [5 empty] | 0 | 23.006 | 16 | 2.0944 | 1.9157 | 1.6093 | 1.4634 | 0.45226 | 21.5932
2006-05-20 | 20:45 | 0 | 19.651 | 0 | 0 | 0 | 55.174 | 61.359 | 30.578 | 32.785 | 23.302 | 23.881 | 15.478 | 0 | 0 | 62.099 | 57.615 | 51.32 | 22.074 | 0 | 0 | 48.111 | 42.114 | [5 empty] | 0 | 22.389 | 17 | 2.0892 | 1.9107 | 1.6091 | 1.4634 | 0.44727 | 21.4088
2006-05-20 | 20:46 | 0 | 19.651 | 0 | 0 | 0 | 54.737 | 61.001 | 30.433 | 32.785 | 23.109 | 23.977 | 15.405 | 0 | 0 | 62.055 | 57.683 | 51.367 | 22.049 | 0 | 0 | 48.156 | 41.879 | [5 empty] | 0 | 21.952 | 18 | 2.1105 | 1.9309 | 1.6099 | 1.4634 | 0.46748 | 22.1506
2006-05-20 | 20:47 | 0 | 19.626 | 0 | 2 | 0 | 50.725 | 58.915 | 30.867 | 31.492 | 22.508 | 23.906 | 15.478 | 0 | 0 | 61.964 | 57.615 | 51.411 | 22.025 | 0 | 0 | 48.179 | 41.669 | [5 empty] | 0 | 19.233 | 19 | 2.0892 | 1.9107 | 1.6091 | 1.4634 | 0.44727 | 21.4088
2006-05-20 | 20:48 | 0 | 19.651 | 0 | 1 | 0 | 43.15 | 56.898 | 33.256 | 30.769 | 29.54 | 24.001 | 15.503 | 0 | 0 | 61.941 | 57.66 | 51.206 | 22.074 | 0 | 0 | 48.179 | 41.528 | [5 empty] | 0 | 12.381 | 20 | 2.0819 | 1.9038 | 1.6088 | 1.4634 | 0.44035 | 21.1513
2006-05-20 | 20:49 | 1 | 19.601 | 0 | 2 | 0 | 48.202 | 50.128 | 31.853 | 31.853 | 26.218 | 23.906 | 15.455 | 0 | 0 | 61.829 | 57.749 | 51.229 | 22.099 | 0 | 0 | 48.249 | 41.339 | [5 empty] | 19.601 | 16.349 | 21 | 2.0959 | 1.9171 | 1.6093 | 1.4634 | 0.45364 | 21.6442
2006-05-20 | 20:50 | 0 | 19.704 | 0 | 2 | 0 | 37.49 | 48.163 | 30.077 | 32.002 | 23.935 | 23.886 | 15.558 | 0 | 0 | 61.791 | 57.71 | 51.187 | 22.103 | 0 | 0 | 48.3 | 41.205 | [5 empty] | 0 | 5.488 | 22 | 2.0659 | 1.8885 | 1.6081 | 1.4634 | 0.42513 | 20.5784
2006-05-20 | 20:51 | 0 | 19.681 | 0 | 3 | 0 | 34.273 | 42.049 | 29.209 | 30.222 | 22.947 | 23.911 | 15.533 | 0 | 0 | 61.745 | 57.777 | 51.166 | 22.128 | 0 | 0 | 48.321 | 41.04 | [5 empty] | 0 | 4.051 | 23 | 2.0732 | 1.8955 | 1.6084 | 1.4634 | 0.43205 | 20.8399
2006-05-20 | 20:52 | 0 | 19.674 | 1 | 2 | 0 | 32.022 | 35.959 | 28.94 | 29.035 | 22.508 | 23.761 | 15.578 | 0 | 0 | 61.695 | 57.706 | 51.229 | 22.074 | 0 | 0 | 48.272 | 40.846 | [5 empty] | 0 | 2.987 | 24 | 2.0601 | 1.883 | 1.6079 | 1.4634 | 0.41959 | 20.3678
2006-05-20 | 20:53 | 0 | 19.626 | 0 | 3 | 0 | 30.313 | 33.397 | 28.746 | 28.675 | 21.978 | 23.783 | 15.503 | 0 | 0 | 61.583 | 57.706 | 50.977 | 22.049 | 0 | 0 | 48.272 | 40.705 | [5 empty] | 0 | 1.638 | 25 | 2.0819 | 1.9038 | 1.6088 | 1.4634 | 0.44035 | 21.1513
2006-05-20 | 20:54 | 0 | 19.704 | 0 | 2 | 0 | 29.57 | 31.377 | 28.751 | 28.8 | 21.743 | 23.886 | 15.46 | 0 | 0 | 61.544 | 57.777 | 51.029 | 22.103 | 0 | 0 | 48.321 | 40.616 | [5 empty] | 0 | 0.77 | 26 | 2.0944 | 1.9157 | 1.6093 | 1.4634 | 0.45226 | 21.5932
2006-05-20 | 20:55 | 0 | 19.704 | 0 | 3 | 0 | 29.185 | 30.244 | 28.775 | 28.631 | 21.284 | 23.717 | 15.508 | 0 | 0 | 61.41 | 57.777 | 50.959 | 22.103 | 0 | 0 | 48.3 | 40.406 | [5 empty] | 0 | 0.554 | 27 | 2.0805 | 1.9024 | 1.6087 | 1.4634 | 0.43897 | 21.0996
2006-05-20 | 20:56 | 0 | 19.651 | 0 | 3 | 0 | 28.986 | 29.783 | 29.325 | 28.675 | 21.495 | 23.687 | 15.503 | 0 | 0 | 61.247 | 57.683 | 50.816 | 22.074 | 0 | 0 | 48.272 | 40.236 | [5 empty] | 0 | 0.311 | 28 | 2.0819 | 1.9038 | 1.6088 | 1.4634 | 0.44035 | 21.1513
2006-05-20 | 20:57 | 0 | 19.699 | 0 | 3 | 0 | 28.964 | 29.614 | 29.734 | 29.204 | 21.061 | 23.761 | 15.528 | 0 | 0 | 61.113 | 57.637 | 50.793 | 22.049 | 0 | 0 | 48.272 | 40.071 | [5 empty] | 0 | -0.24 | 29 | 2.0746 | 1.8968 | 1.6085 | 1.4634 | 0.43343 | 20.892
2006-05-20 | 20:58 | 0 | 19.651 | 0 | 3 | 0 | 29.3 | 29.42 | 30.094 | 29.614 | 20.796 | 23.687 | 15.503 | 0 | 0 | 60.978 | 57.594 | 50.77 | 22.025 | 0 | 0 | 48.272 | 39.906 | [5 empty] | 0 | -0.314 | 30 | 2.0819 | 1.9038 | 1.6088 | 1.4634 | 0.44035 | 21.1513
2006-05-20 | 20:59 | 0 | 19.704 | 0 | 3 | 0 | 30.173 | 29.69 | 30.222 | 29.955 | 28.51 | 23.741 | 15.508 | 0 | 0 | 60.848 | 57.642 | 50.73 | 22.079 | 0 | 0 | 48.3 | 39.841 | [5 empty] | 0 | 0.218 | 31 | 2.0805 | 1.9024 | 1.6087 | 1.4634 | 0.43897 | 21.0996
2006-05-20 | 21:00 | 0 | 19.681 | 0 | 3 | 0 | 43.578 | 30.774 | 30.148 | 30.077 | 28.92 | 23.597 | 15.485 | 0 | 0 | 60.714 | 57.599 | 50.683 | 22.054 | 0 | 0 | 48.3 | 39.7 | [5 empty] | 0 | 13.501 | 32 | 2.0872 | 1.9088 | 1.609 | 1.4634 | 0.44534 | 21.3369
2006-05-20 | 21:01 | 0 | 19.704 | 0 | 2 | 0 | 45.198 | 42.913 | 29.974 | 29.999 | 29.047 | 23.53 | 15.443 | 0 | 0 | 60.59 | 57.542 | 50.669 | 22.037 | 0 | 0 | 48.263 | 39.566 | [5 empty] | 0 | 15.199 | 33 | 2.0994 | 1.9204 | 1.6095 | 1.4634 | 0.45696 | 21.7664
2006-05-20 | 21:02 | 0 | 19.681 | 0 | 3 | 0 | 45.184 | 45.275 | 29.862 | 29.933 | 29.258 | 23.526 | 15.46 | 0 | 0 | 60.494 | 57.557 | 50.779 | 22.057 | 0 | 0 | 48.303 | 39.514 | [5 empty] | 0 | 15.251 | 34 | 2.0944 | 1.9157 | 1.6093 | 1.4634 | 0.45226 | 21.5932
2006-05-20 | 21:03 | 1 | 19.762 | 1 | 3 | 0 | 45.696 | 45.352 | 29.773 | 29.893 | 29.241 | 23.533 | 15.493 | 0 | 0 | 60.412 | 57.564 | 50.672 | 22.089 | 0 | 0 | 48.31 | 39.428 | [5 empty] | 19.762 | 15.803 | 35 | 2.0848 | 1.9065 | 1.6089 | 1.4634 | 0.44312 | 21.2545
2006-05-20 | 21:04 | 0 | 19.739 | 0 | 3 | 0 | 45.857 | 45.742 | 29.7 | 29.58 | 29.364 | 23.629 | 15.566 | 1 | 0 | 60.344 | 57.587 | 50.648 | 22.135 | 0 | 0 | 48.333 | 39.334 | [5 empty] | 0 | 16.277 | 36 | 2.0636 | 1.8863 | 1.608 | 1.4634 | 0.42292 | 20.4943
2006-05-20 | 21:05 | 0 | 19.762 | 0 | 2 | 0 | 45.81 | 46.132 | 29.82 | 29.604 | 29.17 | 23.582 | 15.566 | 2 | 0 | 60.255 | 57.61 | 50.695 | 22.111 | 0 | 0 | 48.333 | 39.217 | [5 empty] | 0 | 16.206 | 37 | 2.0636 | 1.8863 | 1.608 | 1.4634 | 0.42292 | 20.4943
2006-05-20 | 21:06 | 0 | 19.762 | 0 | 3 | 0 | 46.018 | 46.176 | 29.918 | 29.675 | 29.604 | 23.604 | 15.541 | 1 | 0 | 60.255 | 57.587 | 50.625 | 22.111 | 0 | 0 | 48.31 | 39.145 | [5 empty] | 0 | 16.343 | 38 | 2.0709 | 1.8933 | 1.6083 | 1.4634 | 0.42984 | 20.7564
2006-05-20 | 21:07 | 0 | 19.689 | 0 | 3 | 0 | 46.337 | 46.337 | 30.06 | 29.7 | 29.7 | 23.702 | 15.566 | 1 | 0 | 60.143 | 57.564 | 50.625 | 22.111 | 0 | 0 | 48.31 | 39.028 | [5 empty] | 0 | 16.637 | 39 | 2.0636 | 1.8863 | 1.608 | 1.4634 | 0.42292 | 20.4943
2006-05-20 | 21:08 | 1 | 19.729 | 0 | 2 | 1 | 46.536 | 46.606 | 30.318 | 30.028 | 29.862 | 23.741 | 15.508 | 2 | 0 | 60.157 | 57.535 | 50.695 | 22.089 | 0 | 0 | 48.286 | 38.935 | [5 empty] | 19.729 | 16.508 | 40 | 2.0805 | 1.9024 | 1.6087 | 1.4634 | 0.43897 | 21.0996
2006-05-20 | 21:09 | 0 | 19.762 | 0 | 3 | 0 | 47.117 | 46.842 | 30.928 | 30.158 | 29.844 | 23.582 | 15.468 | 1 | 0 | 60.097 | 57.519 | 50.602 | 22.111 | 0 | 0 | 48.286 | 38.887 | [5 empty] | 0 | 16.959 | 0 | 2.0921 | 1.9135 | 1.6092 | 1.4634 | 0.45004 | 21.5114
2006-05-20 | 21:10 | 0 | 19.762 | 0 | 2 | 0 | 47.553 | 47.416 | 31.217 | 30.543 | 30.158 | 23.557 | 15.493 | 1 | 0 | 60.097 | 57.587 | 50.763 | 22.135 | 0 | 0 | 48.333 | 38.818 | [5 empty] | 0 | 17.01 | 1 | 2.0848 | 1.9065 | 1.4221 | 1.2766 | 0.62994 | 30.2154
2006-05-20 | 21:11 | 0 | 19.739 | 0 | 3 | 0 | 48.081 | 47.714 | 31.723 | 30.904 | 30.448 | 23.604 | 15.443 | 2 | 0 | 60.054 | 57.564 | 50.602 | 22.111 | 0 | 0 | 48.31 | 38.698 | [5 empty] | 0 | 17.177 | 2 | 2.0994 | 1.9204 | 1.4227 | 1.2766 | 0.64378 | 30.6651
2006-05-20 | 21:12 | 0 | 19.689 | 1 | 2 | 0 | 46.018 | 48.333 | 32.11 | 31.313 | 28.037 | 23.557 | 15.468 | 1 | 0 | 60.008 | 57.542 | 50.672 | 22.111 | 0 | 0 | 48.286 | 38.605 | [5 empty] | 0 | 14.705 | 3 | 2.0921 | 1.9135 | 1.4224 | 1.2766 | 0.63686 | 30.441
2006-05-20 | 21:13 | 0 | 19.656 | 0 | 3 | 0 | 36.507 | 47.981 | 32.51 | 31.715 | 24.489 | 23.621 | 15.385 | 0 | 0 | 60.068 | 57.535 | 50.779 | 22.103 | 0 | 0 | 48.279 | 38.574 | [5 empty] | 0 | 4.792 | 4 | 2.1163 | 1.9364 | 1.4234 | 1.2766 | 0.65984 | 31.1789
2006-05-20 | 21:14 | 0 | 19.689 | 0 | 2 | 0 | 34.022 | 38.911 | 32.871 | 32.157 | 22.954 | 23.557 | 15.37 | 1 | 0 | 60.054 | 57.564 | 50.695 | 22.111 | 0 | 0 | 48.31 | 38.488 | [5 empty] | 0 | 1.865 | 5 | 2.1207 | 1.9406 | 1.4235 | 1.2766 | 0.66399 | 31.3105
2006-05-20 | 21:15 | 0 | 19.656 | 0 | 3 | 0 | 33.381 | 35.096 | 33.263 | 32.558 | 22.008 | 23.597 | 15.189 | 0 | 0 | 60.002 | 57.535 | 50.709 | 22.079 | 0 | 0 | 48.256 | 38.387 | [5 empty] | 0 | 0.823 | 6 | 2.1734 | 1.9907 | 1.4257 | 1.2766 | 0.71409 | 32.8564
2006-05-20 | 21:16 | 0 | 19.739 | 0 | 2 | 0 | 33.318 | 34.139 | 33.601 | 32.895 | 21.196 | 23.749 | 15.221 | 0 | 0 | 60.008 | 57.542 | 50.695 | 22.089 | 0 | 0 | 48.31 | 38.277 | [5 empty] | 0 | 0.423 | 7 | 2.164 | 1.9818 | 1.4253 | 1.2766 | 0.70523 | 32.5886
2006-05-20 | 21:17 | 0 | 19.681 | 0 | 3 | 0 | 33.46 | 33.952 | 33.646 | 33.199 | 20.98 | 23.604 | 15.146 | 0 | 0 | 59.986 | 57.564 | 50.718 | 22.111 | 0 | 0 | 48.31 | 38.229 | [5 empty] | 0 | 0.261 | 8 | 2.1859 | 2.0026 | 1.4262 | 1.2766 | 0.72599 | 33.2127
2006-05-20 | 21:18 | 0 | 19.714 | 0 | 2 | 0 | 33.601 | 33.952 | 33.622 | 33.505 | 20.931 | 23.604 | 15.221 | 0 | 0 | 59.919 | 57.519 | 50.718 | 22.089 | 0 | 0 | 48.31 | 38.181 | [5 empty] | 0 | 0.096 | 9 | 2.164 | 1.9818 | 1.4253 | 1.2766 | 0.70523 | 32.5886
2006-05-20 | 21:19 | 0 | 19.739 | 0 | 3 | 0 | 33.763 | 34 | 33.388 | 33.412 | 20.836 | 23.798 | 15.221 | 0 | 0 | 59.963 | 57.519 | 50.856 | 22.135 | 0 | 0 | 48.333 | 38.136 | [5 empty] | 0 | 0.351 | 10 | 2.164 | 1.9818 | 1.4253 | 1.2766 | 0.70523 | 32.5886
2006-05-20 | 21:20 | 0 | 19.706 | 0 | 3 | 0 | 33.639 | 34.038 | 33.051 | 33.122 | 20.586 | 23.597 | 15.164 | 0 | 0 | 59.89 | 57.489 | 50.688 | 22.057 | 0 | 0 | 48.279 | 38.009 | [5 empty] | 0 | 0.517 | 11 | 2.1806 | 1.9976 | 1.426 | 1.2766 | 0.72101 | 33.0641
2006-05-20 | 21:21 | 0 | 19.656 | 0 | 2 | 0 | 33.428 | 33.991 | 33.051 | 32.864 | 19.928 | 23.717 | 15.063 | 0 | 0 | 59.869 | 57.494 | 50.669 | 22.091 | 0 | 0 | 48.286 | 37.923 | [5 empty] | 0 | 0.564 | 12 | 2.2101 | 2.0256 | 1.4272 | 1.2766 | 0.74897 | 33.889
2006-05-20 | 21:22 | 0 | 19.679 | 0 | 3 | 0 | 36.971 | 33.775 | 32.766 | 32.742 | 27.834 | 23.597 | 14.94 | 0 | 0 | 59.723 | 57.414 | 50.749 | 22.03 | 0 | 0 | 48.228 | 37.818 | [5 empty] | 0 | 4.229 | 13 | 2.2459 | 2.0596 | 1.4286 | 1.2766 | 0.78301 | 34.8645
2006-05-20 | 21:23 | 1 | 19.649 | 1 | 2 | 0 | 46.594 | 34.758 | 32.572 | 32.62 | 27.108 | 23.543 | 14.935 | 0 | 0 | 59.696 | 57.409 | 50.539 | 22.025 | 0 | 0 | 48.177 | 37.672 | [5 empty] | 19.649 | 13.974 | 14 | 2.2473 | 2.061 | 1.4287 | 1.2766 | 0.7844 | 34.9035
2006-05-20 | 21:24 | 0 | 19.699 | 0 | 3 | 0 | 48.039 | 45.586 | 32.284 | 32.382 | 27.758 | 23.447 | 14.96 | 1 | 0 | 59.696 | 57.414 | 50.567 | 22.005 | 0 | 0 | 48.228 | 37.701 | [5 empty] | 0 | 15.657 | 15 | 2.24 | 2.0541 | 1.4284 | 1.2766 | 0.77748 | 34.708
2006-05-20 | 21:25 | 0 | 19.704 | 0 | 2 | 0 | 48.524 | 47.906 | 32.171 | 32.193 | 26.895 | 23.523 | 14.917 | 2 | 0 | 59.7 | 57.37 | 50.52 | 22.03 | 0 | 0 | 48.181 | 37.677 | [5 empty] | 0 | 16.331 | 16 | 2.2526 | 2.066 | 1.4289 | 1.2766 | 0.78938 | 35.0435
2006-05-20 | 21:26 | 0 | 19.699 | 0 | 3 | 0 | 38.588 | 48.634 | 32.117 | 32.164 | 23.133 | 23.447 | 14.862 | 0 | 0 | 59.63 | 57.366 | 50.583 | 22 | 0 | 0 | 48.2 | 37.6 | [5 empty] | 0 | 6.424 | 17 | 2.2686 | 2.0812 | 1.4295 | 1.2766 | 0.8046 | 35.4671
2006-05-20 | 21:27 | 0 | 19.704 | 0 | 2 | 0 | 34.553 | 42.257 | 31.953 | 32.002 | 21.429 | 23.499 | 14.965 | 0 | 0 | 59.657 | 57.37 | 50.543 | 22.005 | 0 | 0 | 48.205 | 37.536 | [5 empty] | 0 | 2.551 | 18 | 2.2386 | 2.0527 | 1.4283 | 1.2766 | 0.77609 | 34.6688
2006-05-20 | 21:28 | 0 | 19.729 | 0 | 2 | 0 | 33.33 | 36.22 | 31.857 | 31.882 | 20.632 | 23.572 | 14.965 | 1 | 0 | 59.657 | 57.393 | 50.611 | 22.03 | 0 | 0 | 48.228 | 37.488 | [5 empty] | 0 | 1.448 | 19 | 2.2386 | 2.0527 | 1.4283 | 1.2766 | 0.77609 | 34.6688
2006-05-20 | 21:29 | 0 | 19.649 | 0 | 3 | 0 | 32.668 | 34.287 | 31.853 | 31.659 | 19.797 | 23.567 | 14.887 | 0 | 0 | 59.652 | 57.343 | 50.539 | 22 | 0 | 0 | 48.2 | 37.39 | [5 empty] | 0 | 1.009 | 20 | 2.2613 | 2.0743 | 1.4292 | 1.2766 | 0.79768 | 35.2753
2006-05-20 | 21:30 | 0 | 19.729 | 0 | 2 | 0 | 32.436 | 33.448 | 31.833 | 31.664 | 19.679 | 23.499 | 14.892 | 0 | 0 | 59.634 | 57.393 | 50.543 | 22.054 | 0 | 0 | 48.205 | 37.325 | [5 empty] | 0 | 0.772 | 21 | 2.2598 | 2.0729 | 1.4292 | 1.2766 | 0.7963 | 35.2368
2006-05-20 | 21:31 | 0 | 19.699 | 0 | 2 | 0 | 32.164 | 32.95 | 31.659 | 31.563 | 19.797 | 23.423 | 14.91 | 0 | 0 | 59.63 | 57.343 | 50.539 | 22 | 0 | 0 | 48.153 | 37.225 | [5 empty] | 0 | 0.601 | 22 | 2.2546 | 2.0679 | 1.429 | 1.2766 | 0.79132 | 35.0977
2006-05-20 | 21:32 | 0 | 19.704 | 0 | 3 | 0 | 32.027 | 32.742 | 31.664 | 31.639 | 19.704 | 23.523 | 14.867 | 0 | 0 | 59.63 | 57.343 | 50.469 | 21.976 | 0 | 0 | 48.177 | 37.225 | [5 empty] | 0 | 0.388 | 23 | 2.2671 | 2.0798 | 1.4295 | 1.2766 | 0.80322 | 35.4289
2006-05-20 | 21:33 | 0 | 19.674 | 0 | 3 | 0 | 31.853 | 32.453 | 31.683 | 31.514 | 19.453 | 23.469 | 14.935 | 0 | 0 | 59.652 | 57.275 | 50.515 | 22 | 0 | 0 | 48.153 | 37.201 | [5 empty] | 0 | 0.339 | 24 | 2.2473 | 2.061 | 1.4287 | 1.2766 | 0.7844 | 34.9035
2006-05-20 | 21:34 | 0 | 19.674 | 1 | 2 | 0 | 31.683 | 32.309 | 31.683 | 31.563 | 19.083 | 23.447 | 14.985 | 0 | 0 | 59.584 | 57.32 | 50.653 | 22.049 | 0 | 0 | 48.177 | 37.179 | [5 empty] | 0 | 0.12 | 25 | 2.2328 | 2.0472 | 1.4281 | 1.2766 | 0.77056 | 34.5113
2006-05-20 | 21:35 | 0 | 19.699 | 0 | 3 | 0 | 31.732 | 32.142 | 31.588 | 31.588 | 28.503 | 23.614 | 14.96 | 0 | 0 | 59.538 | 57.32 | 50.63 | 22 | 0 | 0 | 48.153 | 37.131 | [5 empty] | 0 | 0.144 | 26 | 2.24 | 2.0541 | 1.4284 | 1.2766 | 0.77748 | 34.708
2006-05-20 | 21:36 | 0 | 19.699 | 0 | 2 | 0 | 44.944 | 32.044 | 31.323 | 31.345 | 27.662 | 23.543 | 14.935 | 0 | 0 | 59.538 | 57.275 | 50.469 | 22 | 0 | 0 | 48.177 | 37.083 | [5 empty] | 0 | 13.599 | 27 | 2.2473 | 2.061 | 1.4287 | 1.2766 | 0.7844 | 34.9035
2006-05-20 | 21:37 | 1 | 19.699 | 0 | 3 | 0 | 46.893 | 43.051 | 31.178 | 31.298 | 27.539 | 23.518 | 14.862 | 1 | 0 | 59.495 | 57.297 | 50.515 | 21.976 | 0 | 0 | 48.177 | 37.038 | [5 empty] | 19.699 | 15.595 | 28 | 2.2686 | 2.0812 | 1.4295 | 1.2766 | 0.8046 | 35.4671
2006-05-20 | 21:38 | 0 | 19.754 | 0 | 2 | 0 | 47.334 | 46.76 | 31.134 | 31.159 | 27.956 | 23.477 | 14.94 | 1 | 0 | 59.566 | 57.302 | 50.429 | 22.054 | 0 | 0 | 48.205 | 37.043 | [5 empty] | 0 | 16.175 | 29 | 2.2459 | 2.0596 | 1.4286 | 1.2766 | 0.78301 | 34.8645
2006-05-20 | 21:39 | 0 | 19.704 | 0 | 3 | 0 | 47.882 | 47.334 | 30.965 | 30.965 | 28.366 | 23.477 | 14.965 | 2 | 0 | 59.522 | 57.302 | 50.473 | 22.054 | 0 | 0 | 48.228 | 37.067 | [5 empty] | 0 | 16.917 | 30 | 2.2386 | 2.0527 | 1.4283 | 1.2766 | 0.77609 | 34.6688
2006-05-20 | 21:40 | 0 | 19.704 | 0 | 2 | 0 | 48.524 | 47.861 | 31.014 | 31.014 | 28.51 | 23.499 | 14.94 | 1 | 0 | 59.499 | 57.254 | 50.401 | 22 | 0 | 0 | 48.153 | 36.99 | [5 empty] | 0 | 17.51 | 31 | 2.2459 | 2.0596 | 1.4286 | 1.2766 | 0.78301 | 34.8645
2006-05-20 | 21:41 | 0 | 19.649 | 0 | 2 | 0 | 42.324 | 48.496 | 30.864 | 30.734 | 24.519 | 23.484 | 14.947 | 1 | 0 | 59.511 | 57.27 | 50.532 | 21.966 | 0 | 0 | 48.123 | 36.935 | [5 empty] | 0 | 11.59 | 32 | 2.2438 | 2.0577 | 1.4285 | 1.2766 | 0.78107 | 34.8098
2006-05-20 | 21:42 | 0 | 19.669 | 0 | 3 | 0 | 34.943 | 46.846 | 30.933 | 30.693 | 22.358 | 23.467 | 14.88 | 0 | 0 | 59.495 | 57.254 | 50.492 | 22.02 | 0 | 0 | 48.107 | 36.964 | [5 empty] | 0 | 4.25 | 33 | 2.2633 | 2.0762 | 1.4293 | 1.2766 | 0.79962 | 35.3292
2006-05-20 | 21:43 | 0 | 19.636 | 0 | 2 | 0 | 32.773 | 37.521 | 30.901 | 30.732 | 20.544 | 23.361 | 14.872 | 0 | 0 | 59.511 | 57.224 | 50.394 | 21.964 | 0 | 0 | 48.123 | 36.911 | [5 empty] | 0 | 2.041 | 34 | 2.2657 | 2.0784 | 1.4294 | 1.2766 | 0.80183 | 35.3906
2006-05-20 | 21:44 | 0 | 19.661 | 1 | 2 | 0 | 31.889 | 33.974 | 31.046 | 30.732 | 19.488 | 23.386 | 14.897 | 1 | 0 | 59.488 | 57.224 | 50.462 | 22.013 | 0 | 0 | 48.123 | 36.863 | [5 empty] | 0 | 1.157 | 35 | 2.2584 | 2.0715 | 1.4291 | 1.2766 | 0.79491 | 35.1982
2006-05-20 | 21:45 | 0 | 19.694 | 0 | 3 | 0 | 31.632 | 32.828 | 31.151 | 30.788 | 19.03 | 23.513 | 14.93 | 0 | 0 | 59.518 | 57.254 | 50.424 | 21.996 | 0 | 0 | 48.153 | 36.847 | [5 empty] | 0 | 0.844 | 36 | 2.2488 | 2.0624 | 1.4287 | 1.2766 | 0.78578 | 34.9425
2006-05-20 | 21:46 | 0 | 19.588 | 0 | 2 | 0 | 31.431 | 32.25 | 31.335 | 31.046 | 18.922 | 23.386 | 14.847 | 0 | 0 | 59.488 | 57.202 | 50.371 | 21.964 | 0 | 0 | 48.1 | 36.792 | [5 empty] | 0 | 0.385 | 37 | 2.273 | 2.0854 | 1.4297 | 1.2766 | 0.80875 | 35.5817
2006-05-20 | 21:47 | 0 | 19.636 | 0 | 3 | 0 | 31.455 | 31.938 | 31.286 | 31.07 | 19.146 | 23.435 | 14.799 | 0 | 0 | 59.445 | 57.224 | 50.347 | 21.964 | 0 | 0 | 48.1 | 36.722 | [5 empty] | 0 | 0.385 | 38 | 2.2869 | 2.0986 | 1.4303 | 1.2766 | 0.82204 | 35.9452
2006-05-20 | 21:48 | 0 | 19.661 | 0 | 2 | 0 | 31.48 | 31.818 | 31.551 | 31.119 | 19.023 | 23.386 | 14.897 | 0 | 0 | 59.465 | 57.156 | 50.371 | 21.942 | 0 | 0 | 48.13 | 36.706 | [5 empty] | 0 | 0.361 | 39 | 2.2584 | 2.0715 | 1.4291 | 1.2766 | 0.79491 | 35.1982
2006-05-20 | 21:49 | 0 | 19.669 | 0 | 3 | 0 | 31.392 | 31.85 | 31.463 | 31.318 | 19.055 | 23.418 | 14.857 | 0 | 0 | 59.474 | 57.208 | 50.445 | 21.973 | 0 | 0 | 48.107 | 36.66 | [5 empty] | 0 | 0.074 | 40 | 2.27 | 2.0826 | 1.4296 | 1.2766 | 0.80599 | 35.5054
2006-05-20 | 21:50 | 0 | 19.694 | 0 | 3 | 0 | 31.48 | 31.745 | 31.311 | 31.335 | 18.972 | 23.435 | 14.824 | 0 | 0 | 59.445 | 57.179 | 50.324 | 21.942 | 0 | 0 | 48.053 | 36.65 | [5 empty] | 0 | 0.145 | 41 | 2.2797 | 2.0917 | 1.43 | 1.2766 | 0.81512 | 35.7564
2006-05-20 | 21:51 | 0 | 19.669 | 0 | 2 | 0 | 41.571 | 31.897 | 31.247 | 31.222 | 26.863 | 23.562 | 14.857 | 0 | 0 | 59.452 | 57.165 | 50.424 | 21.996 | 0 | 0 | 48.107 | 36.706 | [5 empty] | 0 | 10.349 | 42 | 2.27 | 2.0826 | 1.4296 | 1.2766 | 0.80599 | 35.5054
2006-05-20 | 21:52 | 1 | 19.661 | 0 | 3 | 0 | 45.922 | 38.251 | 30.926 | 31.021 | 26.735 | 23.459 | 14.774 | 1 | 0 | 59.376 | 57.135 | 50.347 | 21.964 | 0 | 0 | 48.076 | 36.629 | [5 empty] | 19.661 | 14.901 | 43 | 2.2942 | 2.1056 | 1.4306 | 1.2766 | 0.82896 | 36.1327
2006-05-20 | 21:53 | 0 | 19.686 | 0 | 3 | 0 | 46.379 | 45.6 | 30.877 | 30.999 | 27.554 | 23.435 | 14.799 | 1 | 0 | 59.353 | 57.135 | 50.347 | 21.988 | 0 | 0 | 48.1 | 36.581 | [5 empty] | 0 | 15.38 | 44 | 2.2869 | 2.0986 | 1.4303 | 1.2766 | 0.82204 | 35.9452
2006-05-20 | 21:54 | 0 | 19.661 | 0 | 2 | 0 | 46.954 | 46.379 | 30.71 | 30.685 | 28.01 | 23.53 | 14.847 | 1 | 0 | 59.422 | 57.113 | 50.277 | 21.988 | 0 | 0 | 48.076 | 36.557 | [5 empty] | 0 | 16.269 | 45 | 2.273 | 2.0854 | 1.4297 | 1.2766 | 0.80875 | 35.5817
2006-05-20 | 21:55 | 0 | 19.694 | 1 | 3 | 1 | 47.74 | 46.984 | 30.742 | 30.644 | 27.996 | 23.418 | 14.857 | 2 | 0 | 59.383 | 57.165 | 50.445 | 21.973 | 0 | 0 | 48.107 | 36.543 | [5 empty] | 0 | 17.096 | 46 | 2.27 | 2.0826 | 1.4296 | 1.2766 | 0.80599 | 35.5054
2006-05-20 | 21:56 | 0 | 19.636 | 0 | 2 | 0 | 48.032 | 47.733 | 30.661 | 30.516 | 28.084 | 23.41 | 14.847 | 1 | 0 | 59.331 | 57.067 | 50.438 | 21.964 | 0 | 0 | 48.032 | 36.464 | [5 empty] | 0 | 17.516 | 0 | 2.273 | 2.0854 | 1.4297 | 1.2766 | 0.80875 | 35.5817
2006-05-20 | 21:57 | 1 | 19.686 | 0 | 3 | 0 | 48.191 | 48.191 | 30.901 | 30.565 | 28.253 | 23.337 | 14.799 | 1 | 0 | 59.353 | 57.113 | 50.277 | 21.942 | 0 | 0 | 48.053 | 36.488 | [5 empty] | 19.686 | 17.626 | 1 | 2.2869 | 2.0986 | 1.7753 | 1.6216 | 0.47702 | 20.8583
2006-05-20 | 21:58 | 0 | 19.719 | 0 | 2 | 0 | 48.422 | 48.466 | 30.926 | 30.541 | 28.275 | 23.361 | 14.774 | 2 | 0 | 59.353 | 57.113 | 50.3 | 21.964 | 0 | 0 | 48.053 | 36.416 | [5 empty] | 0 | 17.881 | 2 | 2.2942 | 2.1056 | 1.7756 | 1.6216 | 0.48394 | 21.0938
2006-05-20 | 21:59 | 0 | 19.636 | 0 | 2 | 0 | 48.559 | 48.741 | 31.119 | 30.661 | 27.601 | 23.361 | 14.799 | 1 | 0 | 59.331 | 57.09 | 50.3 | 21.964 | 0 | 0 | 48.032 | 36.416 | [5 empty] | 0 | 17.898 | 3 | 2.2869 | 2.0986 | 1.7753 | 1.6216 | 0.47702 | 20.8583
2006-05-20 | 22:00 | 0 | 19.711 | 0 | 3 | 0 | 37.945 | 48.993 | 31.48 | 30.855 | 24.494 | 23.315 | 14.799 | 1 | 0 | 59.353 | 57.067 | 50.277 | 21.964 | 0 | 0 | 48.032 | 36.392 | [5 empty] | 0 | 7.09 | 4 | 2.2869 | 2.0986 | 1.7753 | 1.6216 | 0.47702 | 20.8583
2006-05-20 | 22:01 | 0 | 19.686 | 0 | 2 | 0 | 33.761 | 41.588 | 31.674 | 31.07 | 22.496 | 23.41 | 14.749 | 0 | 0 | 59.385 | 57.099 | 50.357 | 21.976 | 0 | 0 | 48.018 | 36.356 | [5 empty] | 0 | 2.691 | 5 | 2.3015 | 2.1125 | 1.7759 | 1.6216 | 0.49086 | 21.3277
2006-05-20 | 22:02 | 0 | 19.666 | 0 | 3 | 0 | 32.754 | 35.388 | 31.99 | 31.316 | 21.463 | 23.391 | 14.779 | 0 | 0 | 59.424 | 57.115 | 50.35 | 21.993 | 0 | 0 | 48.058 | 36.351 | [5 empty] | 0 | 1.438 | 6 | 2.2928 | 2.1042 | 1.7755 | 1.6216 | 0.48255 | 21.0468
2006-05-20 | 22:03 | 0 | 19.742 | 0 | 2 | 0 | 32.375 | 33.672 | 32.52 | 31.774 | 21.029 | 23.511 | 14.829 | 0 | 0 | 59.447 | 57.138 | 50.35 | 21.969 | 0 | 0 | 48.058 | 36.351 | [5 empty] | 0 | 0.601 | 7 | 2.2782 | 2.0903 | 1.7749 | 1.6216 | 0.46871 | 20.5738
2006-05-20 | 22:04 | 0 | 19.742 | 0 | 2 | 0 | 32.35 | 33.132 | 32.919 | 32.184 | 20.475 | 23.631 | 14.804 | 0 | 0 | 59.401 | 57.138 | 50.329 | 21.993 | 0 | 0 | 48.058 | 36.373 | [5 empty] | 0 | 0.166 | 8 | 2.2855 | 2.0973 | 1.7752 | 1.6216 | 0.47563 | 20.811
2006-05-20 | 22:05 | 0 | 19.742 | 1 | 3 | 0 | 32.637 | 32.845 | 33.079 | 32.608 | 20.056 | 23.675 | 14.824 | 0 | 0 | 59.42 | 57.133 | 50.322 | 21.939 | 0 | 0 | 48.03 | 36.344 | [5 empty] | 0 | 0.029 | 9 | 2.2797 | 2.0917 | 1.775 | 1.6216 | 0.4701 | 20.6214
2006-05-20 | 22:06 | 0 | 19.716 | 0 | 3 | 0 | 32.874 | 33.015 | 32.732 | 32.919 | 19.641 | 23.631 | 14.804 | 0 | 0 | 59.401 | 57.115 | 50.329 | 21.993 | 0 | 0 | 48.058 | 36.351 | [5 empty] | 0 | -0.045 | 10 | 2.2855 | 2.0973 | 1.7752 | 1.6216 | 0.47563 | 20.811
2006-05-20 | 22:07 | 0 | 19.686 | 0 | 2 | 0 | 32.986 | 33.196 | 32.345 | 32.586 | 19.513 | 23.626 | 14.799 | 1 | 0 | 59.397 | 57.021 | 50.277 | 21.939 | 0 | 0 | 48.006 | 36.251 | [5 empty] | 0 | 0.4 | 11 | 2.2869 | 2.0986 | 1.7753 | 1.6216 | 0.47702 | 20.8583
2006-05-20 | 22:08 | 0 | 19.686 | 0 | 3 | 0 | 32.821 | 33.361 | 32.034 | 32.201 | 19.365 | 23.602 | 14.676 | 0 | 0 | 59.351 | 57.065 | 50.277 | 21.939 | 0 | 0 | 47.983 | 36.251 | [5 empty] | 0 | 0.62 | 12 | 2.3227 | 2.1327 | 1.7767 | 1.6216 | 0.51106 | 22.0024
2006-05-20 | 22:09 | 0 | 19.716 | 0 | 3 | 0 | 32.615 | 33.295 | 31.821 | 31.894 | 27.991 | 23.68 | 14.706 | 0 | 0 | 59.379 | 57.071 | 50.373 | 21.946 | 0 | 0 | 48.034 | 36.28 | [5 empty] | 0 | 0.721 | 13 | 2.314 | 2.1244 | 1.7764 | 1.6216 | 0.50276 | 21.7267
2006-05-20 | 22:10 | 0 | 19.686 | 0 | 2 | 0 | 44.865 | 33.007 | 31.816 | 31.6 | 26.806 | 23.602 | 14.701 | 0 | 0 | 59.285 | 57.021 | 50.3 | 21.917 | 0 | 0 | 47.962 | 36.227 | [5 empty] | 0 | 13.265 | 14 | 2.3155 | 2.1258 | 1.7764 | 1.6216 | 0.50414 | 21.7728
2006-05-20 | 22:11 | 0 | 19.686 | 0 | 3 | 0 | 46.631 | 43.724 | 31.575 | 31.575 | 27.311 | 23.675 | 14.724 | 1 | 0 | 59.374 | 57.044 | 50.277 | 21.917 | 0 | 0 | 48.006 | 36.251 | [5 empty] | 0 | 15.056 | 15 | 2.3088 | 2.1194 | 1.7762 | 1.6216 | 0.49778 | 21.5602
2006-05-20 | 22:12 | 1 | 19.767 | 0 | 3 | 0 | 46.865 | 46.636 | 31.556 | 31.509 | 27.704 | 23.705 | 14.731 | 1 | 0 | 59.29 | 57.049 | 50.329 | 21.917 | 0 | 0 | 47.983 | 36.251 | [5 empty] | 19.767 | 15.356 | 16 | 2.3067 | 2.1175 | 1.7761 | 1.6216 | 0.49584 | 21.4952
2006-05-20 | 22:13 | 0 | 19.711 | 0 | 2 | 0 | 47.434 | 46.975 | 31.551 | 31.311 | 28.155 | 23.771 | 14.701 | 1 | 0 | 59.285 | 57.021 | 50.23 | 21.939 | 0 | 0 | 47.983 | 36.227 | [5 empty] | 0 | 16.123 | 17 | 2.3155 | 2.1258 | 1.7764 | 1.6216 | 0.50414 | 21.7728
2006-05-20 | 22:14 | 0 | 19.742 | 0 | 3 | 0 | 48.214 | 47.502 | 31.502 | 31.36 | 28.3 | 23.675 | 14.724 | 2 | 0 | 59.308 | 56.976 | 50.23 | 21.917 | 0 | 0 | 47.962 | 36.203 | [5 empty] | 0 | 16.854 | 18 | 2.3088 | 2.1194 | 1.7762 | 1.6216 | 0.49778 | 21.5602
2006-05-20 | 22:15 | 0 | 19.711 | 1 | 2 | 0 | 48.786 | 48.282 | 31.455 | 31.237 | 28.636 | 23.7 | 14.749 | 1 | 0 | 59.262 | 56.976 | 50.345 | 21.939 | 0 | 0 | 47.962 | 36.134 | [5 empty] | 0 | 17.549 | 19 | 2.3015 | 2.1125 | 1.7759 | 1.6216 | 0.49086 | 21.3277
2006-05-20 | 22:16 | 1 | 19.711 | 0 | 3 | 0 | 49.108 | 48.97 | 31.647 | 31.237 | 28.854 | 23.651 | 14.749 | 1 | 0 | 59.262 | 57.021 | 50.415 | 21.939 | 0 | 0 | 47.983 | 36.134 | [5 empty] | 19.711 | 17.871 | 20 | 2.3015 | 2.1125 | 1.7759 | 1.6216 | 0.49086 | 21.3277
2006-05-20 | 22:17 | 0 | 19.767 | 0 | 2 | 0 | 49.365 | 49.456 | 31.845 | 31.389 | 29.074 | 23.825 | 14.706 | 2 | 0 | 59.335 | 56.98 | 50.282 | 21.969 | 0 | 0 | 47.99 | 36.163 | [5 empty] | 0 | 17.976 | 21 | 2.314 | 2.1244 | 1.7764 | 1.6216 | 0.50276 | 21.7267
2006-05-20 | 22:18 | 0 | 19.742 | 0 | 3 | 0 | 44.221 | 49.64 | 31.919 | 31.556 | 25.968 | 23.656 | 14.754 | 1 | 0 | 59.29 | 57.026 | 50.329 | 21.969 | 0 | 0 | 47.99 | 36.115 | [5 empty] | 0 | 12.665 | 22 | 2.3 | 2.1111 | 1.7758 | 1.6216 | 0.48947 | 21.281
2006-05-20 | 22:19 | 0 | 19.686 | 0 | 2 | 0 | 36.086 | 48.03 | 32.179 | 31.671 | 23.481 | 23.82 | 14.724 | 0 | 0 | 59.331 | 56.976 | 50.392 | 21.917 | 0 | 0 | 47.962 | 36.041 | [5 empty] | 0 | 4.415 | 23 | 2.3088 | 2.1194 | 1.7762 | 1.6216 | 0.49778 | 21.5602
2006-05-20 | 22:20 | 0 | 19.737 | 0 | 2 | 0 | 33.878 | 38.624 | 32.466 | 31.985 | 21.964 | 23.746 | 14.724 | 1 | 0 | 59.331 | 56.953 | 50.254 | 21.939 | 0 | 0 | 47.983 | 36.041 | [5 empty] | 0 | 1.893 | 24 | 2.3088 | 2.1194 | 1.7762 | 1.6216 | 0.49778 | 21.5602
2006-05-20 | 22:21 | 0 | 19.711 | 0 | 3 | 0 | 33.125 | 35.077 | 32.89 | 32.179 | 20.833 | 23.761 | 14.661 | 0 | 0 | 59.303 | 56.948 | 50.34 | 21.88 | 0 | 0 | 47.978 | 36.007 | [5 empty] | 0 | 0.946 | 25 | 2.3271 | 2.1368 | 1.7769 | 1.6216 | 0.51521 | 22.1396
2006-05-20 | 22:22 | 0 | 19.799 | 0 | 2 | 0 | 33.165 | 34.081 | 33.565 | 32.601 | 20.316 | 23.81 | 14.787 | 0 | 0 | 59.44 | 57.039 | 50.319 | 22.003 | 0 | 0 | 48.048 | 36.103 | [5 empty] | 0 | 0.564 | 26 | 2.2904 | 2.102 | 1.7754 | 1.6216 | 0.48034 | 20.9715
2006-05-20 | 22:23 | 0 | 19.825 | 0 | 3 | 0 | 33.237 | 33.778 | 33.778 | 33.072 | 19.825 | 24.001 | 14.787 | 0 | 0 | 59.463 | 57.039 | 50.319 | 22.003 | 0 | 0 | 48.025 | 36.079 | [5 empty] | 0 | 0.165 | 27 | 2.2904 | 2.102 | 1.7754 | 1.6216 | 0.48034 | 20.9715
2006-05-20 | 22:24 | 0 | 19.794 | 0 | 2 | 0 | 33.467 | 33.701 | 33.608 | 33.488 | 19.397 | 23.95 | 14.781 | 0 | 0 | 59.413 | 57.012 | 50.315 | 21.949 | 0 | 0 | 47.973 | 36.029 | [5 empty] | 0 | -0.021 | 28 | 2.2922 | 2.1036 | 1.7755 | 1.6216 | 0.482 | 21.028
2006-05-20 | 22:25 | 0 | 19.794 | 0 | 3 | 0 | 33.653 | 33.842 | 33.419 | 33.326 | 19.324 | 23.805 | 14.709 | 0 | 0 | 59.321 | 57.012 | 50.291 | 21.973 | 0 | 0 | 48.02 | 36.005 | [5 empty] | 0 | 0.327 | 29 | 2.3131 | 2.1235 | 1.7764 | 1.6216 | 0.50193 | 21.699
2006-05-20 | 22:26 | 0 | 19.817 | 1 | 3 | 0 | 33.608 | 34.053 | 32.948 | 33.161 | 19.128 | 23.756 | 14.731 | 0 | 0 | 59.301 | 56.992 | 50.473 | 21.973 | 0 | 0 | 47.973 | 36.005 | [5 empty] | 0 | 0.447 | 30 | 2.3067 | 2.1175 | 1.7761 | 1.6216 | 0.49584 | 21.4952
2006-05-20 | 22:27 | 0 | 19.825 | 0 | 2 | 0 | 33.4 | 34.036 | 32.649 | 32.697 | 18.987 | 23.881 | 14.761 | 0 | 0 | 59.306 | 57.019 | 50.364 | 22.003 | 0 | 0 | 48.048 | 36.033 | [5 empty] | 0 | 0.703 | 31 | 2.298 | 2.1092 | 1.7757 | 1.6216 | 0.48753 | 21.2156
2006-05-20 | 22:28 | 0 | 19.825 | 0 | 3 | 0 | 37.418 | 33.895 | 32.338 | 32.507 | 26.291 | 23.761 | 14.787 | 0 | 0 | 59.283 | 56.996 | 50.319 | 21.949 | 0 | 0 | 47.95 | 36.005 | [5 empty] | 0 | 4.911 | 32 | 2.2904 | 2.102 | 1.7754 | 1.6216 | 0.48034 | 20.9715
2006-05-20 | 22:29 | 0 | 19.744 | 0 | 3 | 0 | 46.575 | 35.722 | 32.284 | 32.213 | 26.311 | 23.707 | 14.756 | 1 | 0 | 59.278 | 56.992 | 50.429 | 21.973 | 0 | 0 | 48.02 | 36.005 | [5 empty] | 0 | 14.362 | 33 | 2.2995 | 2.1105 | 1.7758 | 1.6216 | 0.48892 | 21.2623
2006-05-20 | 22:30 | 0 | 19.769 | 0 | 2 | 0 | 47.521 | 45.801 | 32.098 | 32.098 | 26.75 | 23.665 | 14.761 | 1 | 0 | 59.283 | 56.973 | 50.249 | 21.978 | 0 | 0 | 48.002 | 36.009 | [5 empty] | 0 | 15.423 | 34 | 2.298 | 2.1092 | 1.7757 | 1.6216 | 0.48753 | 21.2156
2006-05-20 | 22:31 | 1 | 19.799 | 0 | 3 | 0 | 47.819 | 47.588 | 32.147 | 32.098 | 27.4 | 23.665 | 14.787 | 1 | 0 | 59.214 | 56.973 | 50.434 | 22.003 | 0 | 0 | 48.002 | 36.033 | [5 empty] | 19.799 | 15.721 | 35 | 2.2904 | 2.102 | 1.7754 | 1.6216 | 0.48034 | 20.9715
2006-05-20 | 22:32 | 0 | 19.847 | 0 | 2 | 1 | 48.461 | 47.934 | 32.073 | 31.953 | 27.858 | 23.665 | 14.837 | 1 | 0 | 59.283 | 56.973 | 50.296 | 21.978 | 0 | 0 | 47.978 | 35.986 | [5 empty] | 0 | 16.508 | 36 | 2.2759 | 2.0881 | 1.7748 | 1.6216 | 0.4665 | 20.4976
2006-05-20 | 22:33 | 0 | 19.817 | 0 | 3 | 0 | 49.028 | 48.478 | 31.924 | 31.85 | 28.334 | 23.587 | 14.807 | 2 | 0 | 59.21 | 56.946 | 50.244 | 21.949 | 0 | 0 | 47.973 | 35.957 | [5 empty] | 0 | 17.178 | 0 | 2.2846 | 2.0964 | 1.7752 | 1.6216 | 0.4748 | 20.7827
2006-05-20 | 22:34 | 0 | 19.817 | 0 | 2 | 0 | 46.323 | 49.166 | 32.019 | 31.754 | 26.527 | 23.54 | 14.807 | 1 | 0 | 59.21 | 56.9 | 50.268 | 21.924 | 0 | 0 | 47.95 | 35.933 | [5 empty] | 0 | 14.569 | 1 | 2.2846 | 2.0964 | 1.8202 | 1.6667 | 0.42976 | 18.811
2006-05-20 | 22:35 | 0 | 19.794 | 0 | 3 | 0 | 36.756 | 48.8 | 32.044 | 31.754 | 23.732 | 23.516 | 14.832 | 0 | 0 | 59.21 | 56.923 | 50.244 | 21.973 | 0 | 0 | 47.95 | 35.933 | [5 empty] | 0 | 5.002 | 2 | 2.2773 | 2.0895 | 1.8199 | 1.6667 | 0.42284 | 18.5672
2006-05-20 | 22:36 | 0 | 19.817 | 1 | 2 | 0 | 34.053 | 39.6 | 32.358 | 31.779 | 22.552 | 23.756 | 14.781 | 0 | 0 | 59.187 | 56.923 | 50.382 | 21.924 | 0 | 0 | 47.906 | 35.909 | [5 empty] | 0 | 2.274 | 3 | 2.2922 | 2.1036 | 1.8206 | 1.6667 | 0.43695 | 19.0628
2006-05-20 | 22:37 | 0 | 19.794 | 0 | 2 | 0 | 33.189 | 35.28 | 32.338 | 32.024 | 21.907 | 23.665 | 14.887 | 1 | 0 | 59.237 | 56.928 | 50.343 | 21.978 | 0 | 0 | 47.957 | 35.962 | [5 empty] | 0 | 1.165 | 4 | 2.2613 | 2.0743 | 1.8193 | 1.6667 | 0.40761 | 18.0255
2006-05-20 | 22:38 | 0 | 19.799 | 0 | 3 | 0 | 32.859 | 34.058 | 32.434 | 32.002 | 21.498 | 23.57 | 14.862 | 0 | 0 | 59.214 | 56.928 | 50.272 | 21.954 | 0 | 0 | 47.957 | 35.962 | [5 empty] | 0 | 0.857 | 5 | 2.2686 | 2.0812 | 1.8196 | 1.6667 | 0.41453 | 18.2727
2006-05-20 | 22:39 | 0 | 19.825 | 0 | 2 | 0 | 32.742 | 33.495 | 32.555 | 32.169 | 21.208 | 23.521 | 14.837 | 0 | 0 | 59.237 | 56.905 | 50.272 | 21.978 | 0 | 0 | 47.934 | 35.938 | [5 empty] | 0 | 0.573 | 6 | 2.2759 | 2.0881 | 1.8199 | 1.6667 | 0.42145 | 18.5183
2006-05-20 | 22:40 | 0 | 19.799 | 0 | 3 | 0 | 32.649 | 33.237 | 32.673 | 32.434 | 20.725 | 23.496 | 14.837 | 0 | 0 | 59.237 | 56.905 | 50.272 | 21.954 | 0 | 0 | 47.957 | 35.892 | [5 empty] | 0 | 0.215 | 7 | 2.2759 | 2.0881 | 1.8199 | 1.6667 | 0.42145 | 18.5183
2006-05-20 | 22:41 | 0 | 19.744 | 0 | 3 | 0 | 32.644 | 33.113 | 32.713 | 32.453 | 20.696 | 23.587 | 14.88 | 0 | 0 | 59.21 | 56.877 | 50.212 | 21.9 | 0 | 0 | 47.873 | 35.811 | [5 empty] | 0 | 0.191 | 8 | 2.2633 | 2.0762 | 1.8194 | 1.6667 | 0.40955 | 18.0949
2006-05-20 | 22:42 | 0 | 19.767 | 0 | 2 | 0 | 32.685 | 33.06 | 32.613 | 32.567 | 20.598 | 23.584 | 14.978 | 0 | 0 | 59.175 | 56.843 | 50.188 | 21.922 | 0 | 0 | 47.917 | 35.856 | [5 empty] | 0 | 0.118 | 9 | 2.2348 | 2.0491 | 1.8182 | 1.6667 | 0.38242 | 17.1121
2006-05-20 | 22:43 | 0 | 19.742 | 0 | 3 | 0 | 32.685 | 33.06 | 32.399 | 32.424 | 20.453 | 23.511 | 14.854 | 0 | 0 | 59.196 | 56.866 | 50.165 | 21.922 | 0 | 0 | 47.894 | 35.832 | [5 empty] | 0 | 0.261 | 10 | 2.2709 | 2.0834 | 1.8197 | 1.6667 | 0.41675 | 18.3515
2006-05-20 | 22:44 | 0 | 19.797 | 0 | 3 | 0 | 37.787 | 33.113 | 32.164 | 32.355 | 28.454 | 23.614 | 14.91 | 0 | 0 | 59.107 | 56.82 | 50.233 | 21.922 | 0 | 0 | 47.894 | 35.809 | [5 empty] | 0 | 5.432 | 11 | 2.2546 | 2.0679 | 1.819 | 1.6667 | 0.40125 | 17.7967
2006-05-20 | 22:45 | 0 | 19.742 | 0 | 2 | 0 | 46.291 | 35.739 | 32.039 | 32.11 | 28.93 | 23.535 | 14.854 | 1 | 0 | 59.107 | 56.82 | 50.188 | 21.897 | 0 | 0 | 47.894 | 35.785 | [5 empty] | 0 | 14.181 | 12 | 2.2709 | 2.0834 | 1.8197 | 1.6667 | 0.41675 | 18.3515
2006-05-20 | 22:46 | 1 | 19.742 | 0 | 3 | 0 | 47.138 | 45.672 | 31.701 | 31.821 | 29.508 | 23.56 | 14.829 | 1 | 0 | 59.084 | 56.777 | 50.165 | 21.897 | 0 | 0 | 47.871 | 35.832 | [5 empty] | 19.742 | 15.317 | 13 | 2.2782 | 2.0903 | 1.82 | 1.6667 | 0.42367 | 18.5966
2006-05-20 | 22:47 | 0 | 19.742 | 1 | 3 | 0 | 47.689 | 47.138 | 31.58 | 31.605 | 29.942 | 23.584 | 14.804 | 1 | 0 | 59.107 | 56.777 | 50.188 | 21.922 | 0 | 0 | 47.871 | 35.832 | [5 empty] | 0 | 16.084 | 14 | 2.2855 | 2.0973 | 1.8203 | 1.6667 | 0.43059 | 18.8401
2006-05-20 | 22:48 | 0 | 19.716 | 0 | 2 | 0 | 48.079 | 47.665 | 31.58 | 31.46 | 29.629 | 23.415 | 14.804 | 1 | 0 | 59.041 | 56.777 | 50.165 | 21.946 | 0 | 0 | 47.871 | 35.785 | [5 empty] | 0 | 16.619 | 15 | 2.2855 | 2.0973 | 1.8203 | 1.6667 | 0.43059 | 18.8401
2006-05-20 | 22:49 | 0 | 19.716 | 0 | 2 | 0 | 48.515 | 48.24 | 31.556 | 31.411 | 29.582 | 23.511 | 14.656 | 1 | 0 | 59.018 | 56.777 | 50.256 | 21.897 | 0 | 0 | 47.871 | 35.809 | [5 empty] | 0 | 17.104 | 16 | 2.3286 | 2.1382 | 1.822 | 1.6667 | 0.47155 | 20.2507
2006-05-20 | 22:50 | 0 | 19.691 | 0 | 3 | 0 | 48.972 | 48.697 | 31.651 | 31.362 | 29.991 | 23.415 | 14.706 | 2 | 0 | 59.084 | 56.754 | 50.188 | 21.897 | 0 | 0 | 47.85 | 35.763 | [5 empty] | 0 | 17.61 | 17 | 2.314 | 2.1244 | 1.8214 | 1.6667 | 0.45771 | 19.78
2006-05-20 | 22:51 | 1 | 19.716 | 0 | 2 | 0 | 49.295 | 49.157 | 31.75 | 31.387 | 30.448 | 23.656 | 14.706 | 1 | 0 | 59.107 | 56.777 | 50.165 | 21.897 | 0 | 0 | 47.826 | 35.809 | [5 empty] | 19.716 | 17.908 | 18 | 2.314 | 2.1244 | 1.8214 | 1.6667 | 0.45771 | 19.78
2006-05-20 | 22:52 | 0 | 19.742 | 0 | 3 | 0 | 40.719 | 49.614 | 31.941 | 31.46 | 26.186 | 23.511 | 14.656 | 1 | 0 | 59.041 | 56.754 | 50.142 | 21.873 | 0 | 0 | 47.85 | 35.832 | [5 empty] | 0 | 9.259 | 19 | 2.3286 | 2.1382 | 1.822 | 1.6667 | 0.47155 | 20.2507
2006-05-20 | 22:53 | 0 | 19.772 | 0 | 2 | 0 | 34.897 | 44.783 | 31.941 | 31.629 | 23.8 | 23.464 | 14.633 | 0 | 0 | 59.084 | 56.777 | 50.233 | 21.873 | 0 | 0 | 47.803 | 35.809 | [5 empty] | 0 | 3.268 | 20 | 2.3353 | 2.1446 | 1.8223 | 1.6667 | 0.47792 | 20.4653
2006-05-20 | 22:54 | 0 | 19.716 | 0 | 2 | 0 | 33.412 | 36.89 | 32.181 | 31.651 | 22.525 | 23.609 | 14.656 | 1 | 0 | 59.084 | 56.777 | 50.279 | 21.897 | 0 | 0 | 47.826 | 35.856 | [5 empty] | 0 | 1.761 | 21 | 2.3286 | 2.1382 | 1.822 | 1.6667 | 0.47155 | 20.2507
2006-05-20 | 22:55 | 0 | 19.716 | 0 | 3 | 0 | 32.85 | 34.517 | 32.613 | 31.941 | 22.187 | 23.486 | 14.633 | 0 | 0 | 59.084 | 56.777 | 50.209 | 21.897 | 0 | 0 | 47.803 | 35.832 | [5 empty] | 0 | 0.909 | 22 | 2.3353 | 2.1446 | 1.8223 | 1.6667 | 0.47792 | 20.4653
2006-05-20 | 22:56 | 0 | 19.742 | 0 | 2 | 0 | 32.73 | 33.67 | 32.919 | 32.206 | 21.897 | 23.486 | 14.656 | 0 | 0 | 59.084 | 56.754 | 50.256 | 21.851 | 0 | 0 | 47.85 | 35.809 | [5 empty] | 0 | 0.524 | 23 | 2.3286 | 2.1382 | 1.822 | 1.6667 | 0.47155 | 20.2507
2006-05-20 | 22:57 | 0 | 19.716 | 1 | 3 | 0 | 32.685 | 33.366 | 33.201 | 32.613 | 21.682 | 23.415 | 14.681 | 0 | 0 | 59.061 | 56.777 | 50.095 | 21.922 | 0 | 0 | 47.803 | 35.763 | [5 empty] | 0 | 0.072 | 24 | 2.3213 | 2.1313 | 1.8217 | 1.6667 | 0.46463 | 20.0161
2006-05-20 | 22:58 | 0 | 19.742 | 0 | 3 | 0 | 32.943 | 33.225 | 33.012 | 32.871 | 21.537 | 23.464 | 14.656 | 0 | 0 | 59.107 | 56.731 | 50.095 | 21.897 | 0 | 0 | 47.803 | 35.785 | [5 empty] | 0 | 0.327 | 25 | 2.3498 | 2.1584 | 1.8229 | 1.6667 | 0.49176 | 20.9274
2006-05-20 | 22:59 | 0 | 19.716 | 0 | 2 | 0 | 33.108 | 33.366 | 33.012 | 32.871 | 21.152 | 23.609 | 14.608 | 0 | 0 | 59.107 | 56.709 | 50.095 | 21.873 | 0 | 0 | 47.826 | 35.739 | [5 empty] | 0 | 0.519 | 26 | 2.3557 | 2.164 | 1.8231 | 1.6667 | 0.49729 | 21.1107
2006-05-20 | 23:00 | 0 | 19.767 | 0 | 3 | 0 | 33.153 | 33.553 | 32.613 | 32.826 | 20.838 | 23.464 | 14.583 | 0 | 0 | 59.061 | 56.709 | 50.142 | 21.897 | 0 | 0 | 47.826 | 35.739 | [5 empty] | 0 | 12.227 | 27 | 2.3059 | 2.1166 | 1.8211 | 1.6667 | 0.44996 | 19.5139
2006-05-20 | 23:01 | 0 | 19.747 | 0 | 2 | 0 | 32.948 | 33.512 | 32.333 | 32.429 | 26.625 | 23.445 | 14.563 | 0 | 0 | 59.089 | 56.757 | 50.121 | 21.893 | 0 | 0 | 47.826 | 35.782 | [5 empty] | 0 | 14.819 | 28 | 2.2971 | 2.1083 | 1.8208 | 1.6667 | 0.44166 | 19.2266
2006-05-20 | 23:02 | 0 | 19.918 | 0 | 3 | 0 | 44.487 | 33.488 | 32.284 | 32.26 | 28.888 | 23.587 | 14.734 | 0 | 0 | 59.164 | 56.832 | 50.403 | 22.022 | 0 | 0 | 47.927 | 35.885 | [5 empty] | 0 | 15.587 | 29 | 2.2971 | 2.1083 | 1.8208 | 1.6667 | 0.44166 | 19.2266
2006-05-20 | 23:03 | 0 | 19.948 | 0 | 3 | 0 | 47.108 | 42.26 | 32.289 | 32.289 | 28.797 | 23.714 | 14.764 | 1 | 0 | 59.169 | 56.882 | 50.226 | 22.099 | 0 | 0 | 48.002 | 35.892 | [5 empty] | 19.923 | 16.23 | 30 | 2.2971 | 2.1083 | 1.8208 | 1.6667 | 0.44166 | 19.2266
2006-05-20 | 23:04 | 0 | 19.973 | 0 | 2 | 0 | 47.565 | 46.947 | 32.122 | 31.978 | 29.352 | 23.835 | 14.764 | 1 | 0 | 59.191 | 56.905 | 50.272 | 22.099 | 0 | 0 | 48.002 | 35.892 | [5 empty] | 0 | 16.876 | 31 | 2.2922 | 2.1036 | 1.8206 | 1.6667 | 0.43695 | 19.0628
2006-05-20 | 23:05 | 1 | 19.923 | 0 | 3 | 0 | 48.254 | 47.635 | 31.904 | 32.024 | 29.881 | 23.641 | 14.764 | 1 | 0 | 59.191 | 56.859 | 50.272 | 22.076 | 0 | 0 | 47.978 | 35.938 | [5 empty] | 0 | 17.406 | 32 | 2.3131 | 2.1235 | 1.8214 | 1.6667 | 0.45688 | 19.7516
2006-05-20 | 23:06 | 0 | 19.943 | 0 | 2 | 0 | 48.8 | 48.179 | 31.924 | 31.924 | 29.923 | 23.636 | 14.781 | 2 | 0 | 59.187 | 56.809 | 50.244 | 22.069 | 0 | 0 | 47.95 | 35.909 | [5 empty] | 0 | 17.704 | 33 | 2.2831 | 2.095 | 1.8202 | 1.6667 | 0.42837 | 18.7623
2006-05-20 | 23:07 | 0 | 19.943 | 1 | 3 | 0 | 49.234 | 48.958 | 31.875 | 31.828 | 30.043 | 23.732 | 14.709 | 1 | 0 | 59.118 | 56.832 | 50.38 | 22.069 | 0 | 0 | 47.95 | 35.909 | [5 empty] | 0 | 7.987 | 34 | 2.3131 | 2.1235 | 1.8214 | 1.6667 | 0.45688 | 19.7516
2006-05-20 | 23:08 | 0 | 19.973 | 0 | 2 | 0 | 49.561 | 49.4 | 32.073 | 31.857 | 29.472 | 23.81 | 14.812 | 1 | 0 | 59.214 | 56.859 | 50.293 | 22.123 | 0 | 0 | 47.978 | 35.962 | [5 empty] | 0 | 3 | 35 | 2.3117 | 2.1222 | 1.8213 | 1.6667 | 0.4555 | 19.7042
2006-05-20 | 23:09 | 0 | 19.943 | 0 | 2 | 0 | 39.741 | 49.67 | 32.068 | 31.754 | 25.514 | 23.685 | 14.709 | 1 | 0 | 59.141 | 56.788 | 50.312 | 22.069 | 0 | 0 | 47.95 | 35.933 | [5 empty] | 0 | 1.588 | 0 | 2.3207 | 2.1307 | 1.8217 | 1.6667 | 0.46408 | 19.9973
2006-05-20 | 23:10 | 0 | 19.973 | 0 | 3 | 1 | 34.904 | 43.929 | 32.363 | 31.904 | 23.45 | 23.81 | 14.714 | 0 | 0 | 59.169 | 56.859 | 50.226 | 22.076 | 0 | 0 | 47.955 | 36.033 | [5 empty] | 0 | 0.876 | 1 | 2.3417 | 2.1507 | 1.4602 | 1.3043 | 0.84633 | 36.1419
2006-05-20 | 23:11 | 0 | 19.918 | 0 | 2 | 0 | 33.512 | 36.708 | 32.38 | 31.924 | 22.503 | 23.707 | 14.683 | 0 | 0 | 59.187 | 56.809 | 50.174 | 22.069 | 0 | 0 | 47.973 | 35.933 | [5 empty] | 0 | 0.448 | 2 | 2.3478 | 2.1565 | 1.4605 | 1.3043 | 0.85214 | 36.2954
2006-05-20 | 23:12 | 0 | 19.918 | 0 | 2 | 0 | 33.089 | 34.641 | 32.713 | 32.213 | 22.069 | 23.611 | 14.611 | 0 | 0 | 59.141 | 56.832 | 50.221 | 22.069 | 0 | 0 | 47.927 | 35.909 | [5 empty] | 0 | 0.117 | 3 | 2.3417 | 2.1507 | 1.4602 | 1.3043 | 0.84633 | 36.1419
2006-05-20 | 23:13 | 0 | 19.948 | 0 | 3 | 0 | 32.835 | 33.893 | 32.835 | 32.387 | 21.664 | 23.665 | 14.59 | 1 | 0 | 59.191 | 56.836 | 50.226 | 22.076 | 0 | 0 | 47.978 | 35.892 | [5 empty] | 0 | 0.117 | 4 | 2.328 | 2.1377 | 1.4597 | 1.3043 | 0.83332 | 35.7956
2006-05-20 | 23:14 | 0 | 19.943 | 0 | 2 | 0 | 32.854 | 33.464 | 33.113 | 32.737 | 21.324 | 23.611 | 14.611 | 0 | 0 | 59.21 | 56.809 | 50.336 | 22.069 | 0 | 0 | 47.927 | 35.84 | [5 empty] | 0 | 0.119 | 5 | 2.3131 | 2.1235 | 1.4591 | 1.3043 | 0.8192 | 35.4151
2006-05-20 | 23:15 | 0 | 19.892 | 0 | 3 | 0 | 32.854 | 33.278 | 33.065 | 32.737 | 21.034 | 23.781 | 14.658 | 0 | 0 | 59.141 | 56.809 | 50.221 | 22.069 | 0 | 0 | 47.95 | 35.84 | [5 empty] | 0 | 0.141 | 6 | 2.3353 | 2.1446 | 1.46 | 1.3043 | 0.84024 | 35.9803
2006-05-20 | 23:16 | 0 | 19.943 | 0 | 3 | 0 | 33.043 | 33.302 | 32.902 | 32.924 | 20.961 | 23.636 | 14.709 | 0 | 0 | 59.141 | 56.788 | 50.226 | 22.099 | 0 | 0 | 47.955 | 35.914 | [5 empty] | 0 | 0.4 | 7 | 2.3417 | 2.1507 | 1.4602 | 1.3043 | 0.84633 | 36.1419
2006-05-20 | 23:17 | 0 | 19.943 | 0 | 2 | 0 | 33.065 | 33.395 | 32.713 | 32.924 | 20.816 | 23.611 | 14.633 | 0 | 0 | 59.141 | 56.788 | 50.174 | 22.069 | 0 | 0 | 47.95 | 35.864 | [5 empty] | 0 | 12.728 | 8 | 2.3207 | 2.1307 | 1.4594 | 1.3043 | 0.8264 | 35.6097
2006-05-20 | 23:18 | 0 | 19.943 | 0 | 3 | 0 | 32.924 | 33.464 | 32.478 | 32.524 | 28.214 | 23.66 | 14.611 | 0 | 0 | 59.118 | 56.766 | 50.174 | 22.069 | 0 | 0 | 47.927 | 35.816 | [5 empty] | 19.943 | 15.17 | 9 | 2.3353 | 2.1446 | 1.46 | 1.3043 | 0.84024 | 35.9803
2006-05-20 | 23:19 | 0 | 19.892 | 1 | 3 | 0 | 45.037 | 33.347 | 32.188 | 32.309 | 28.238 | 23.66 | 14.683 | 0 | 0 | 59.098 | 56.766 | 50.198 | 22.047 | 0 | 0 | 47.973 | 35.768 | [5 empty] | 0 | 15.89 | 10 | 2.3353 | 2.1446 | 1.46 | 1.3043 | 0.84024 | 35.9803
2006-05-20 | 23:20 | 1 | 19.943 | 0 | 2 | 0 | 47.238 | 43.267 | 32.019 | 32.068 | 28.839 | 23.781 | 14.633 | 1 | 0 | 59.098 | 56.766 | 50.128 | 22.047 | 0 | 0 | 47.95 | 35.744 | [5 empty] | 0 | 16.496 | 11 | 2.4011 | 2.2071 | 1.4626 | 1.3043 | 0.90279 | 37.5995
2006-05-20 | 23:21 | 0 | 19.943 | 0 | 3 | 0 | 47.789 | 47.033 | 31.924 | 31.899 | 29.128 | 23.781 | 14.633 | 1 | 0 | 59.118 | 56.743 | 50.244 | 21.998 | 0 | 0 | 47.92 | 35.718 | [5 empty] | 0 | 17.235 | 12 | 2.4084 | 2.2141 | 1.4629 | 1.3043 | 0.90971 | 37.7732
2006-05-20 | 23:22 | 0 | 19.689 | 0 | 2 | 0 | 48.121 | 47.525 | 31.649 | 31.625 | 29.217 | 23.413 | 14.407 | 2 | 0 | 58.813 | 56.526 | 49.885 | 21.821 | 0 | 0 | 47.684 | 35.524 | [5 empty] | 0 | 17.817 | 13 | 2.4232 | 2.2282 | 1.4635 | 1.3043 | 0.92383 | 38.1242
2006-05-20 | 23:23 | 0 | 19.714 | 0 | 3 | 0 | 48.739 | 48.121 | 31.649 | 31.504 | 29.192 | 23.388 | 14.382 | 1 | 0 | 58.813 | 56.503 | 49.908 | 21.846 | 0 | 0 | 47.684 | 35.548 | [5 empty] | 0 | 9.282 | 14 | 2.4084 | 2.2141 | 1.4629 | 1.3043 | 0.90971 | 37.7732
2006-05-20 | 23:24 | 0 | 19.714 | 0 | 2 | 0 | 49.152 | 48.786 | 31.575 | 31.335 | 29.891 | 23.315 | 14.331 | 1 | 0 | 58.79 | 56.503 | 49.817 | 21.821 | 0 | 0 | 47.663 | 35.557 | [5 empty] | 0 | 3.434 | 15 | 2.4011 | 2.2071 | 1.4626 | 1.3043 | 0.90279 | 37.5995
2006-05-20 | 23:25 | 0 | 19.714 | 0 | 2 | 0 | 40.786 | 49.29 | 31.674 | 31.504 | 25.676 | 23.388 | 14.382 | 1 | 0 | 58.813 | 56.46 | 49.978 | 21.821 | 0 | 0 | 47.64 | 35.548 | [5 empty] | 0 | 1.667 | 16 | 2.3871 | 2.1939 | 1.4621 | 1.3043 | 0.88951 | 37.2631
2006-05-20 | 23:26 | 0 | 19.613 | 0 | 3 | 0 | 34.818 | 45.049 | 31.889 | 31.384 | 23.678 | 23.533 | 14.407 | 0 | 0 | 58.79 | 56.48 | 49.864 | 21.821 | 0 | 0 | 47.684 | 35.593 | [5 empty] | 0 | 1.031 | 17 | 2.3871 | 2.1939 | 1.4621 | 1.3043 | 0.88951 | 37.2631
2006-05-20 | 23:27 | 0 | 19.689 | 0 | 2 | 0 | 33.196 | 36.957 | 31.914 | 31.529 | 22.594 | 23.533 | 14.455 | 1 | 0 | 58.879 | 56.503 | 49.864 | 21.821 | 0 | 0 | 47.684 | 35.593 | [5 empty] | 0 | 0.699 | 18 | 2.3938 | 2.2002 | 1.4624 | 1.3043 | 0.89587 | 37.4248
2006-05-20 | 23:28 | 0 | 19.714 | 0 | 2 | 0 | 32.656 | 34.395 | 31.963 | 31.625 | 22.062 | 23.339 | 14.455 | 0 | 0 | 58.835 | 56.46 | 49.885 | 21.846 | 0 | 0 | 47.684 | 35.593 | [5 empty] | 0 | 0.336 | 19 | 2.3938 | 2.2002 | 1.4624 | 1.3043 | 0.89587 | 37.4248
2006-05-20 | 23:29 | 0 | 19.714 | 1 | 3 | 0 | 32.493 | 33.455 | 32.323 | 31.794 | 21.486 | 23.339 | 14.432 | 0 | 0 | 58.835 | 56.48 | 50.023 | 21.797 | 0 | 0 | 47.616 | 35.641 | [5 empty] | 0 | 0.264 | 20 | 2.3938 | 2.2002 | 1.4624 | 1.3043 | 0.89587 | 37.4248
2006-05-20 | 23:30 | 0 | 19.664 | 0 | 2 | 0 | 32.299 | 33.055 | 32.228 | 31.963 | 21.412 | 23.459 | 14.432 | 0 | 0 | 58.835 | 56.48 | 49.932 | 21.821 | 0 | 0 | 47.663 | 35.617 | [5 empty] | 0 | 0.145 | 21 | 2.3769 | 2.1842 | 1.4617 | 1.3043 | 0.87982 | 37.0153
2006-05-20 | 23:31 | 0 | 19.639 | 0 | 3 | 0 | 32.323 | 32.869 | 32.372 | 32.059 | 21.101 | 23.364 | 14.432 | 0 | 0 | 58.858 | 56.48 | 49.908 | 21.846 | 0 | 0 | 47.663 | 35.641 | [5 empty] | 0 | 0.12 | 22 | 2.4084 | 2.2141 | 1.4629 | 1.3043 | 0.90971 | 37.7732
2006-05-20 | 23:32 | 0 | 19.749 | 0 | 2 | 0 | 32.478 | 32.878 | 32.502 | 32.333 | 20.652 | 23.567 | 14.49 | 0 | 0 | 58.89 | 56.512 | 49.941 | 21.821 | 0 | 0 | 47.684 | 35.641 | [5 empty] | 0 | 0.338 | 23 | 2.4156 | 2.221 | 1.4632 | 1.3043 | 0.91663 | 37.9458
2006-05-20 | 23:33 | 0 | 19.714 | 0 | 3 | 0 | 32.394 | 32.752 | 32.323 | 32.274 | 20.182 | 23.364 | 14.382 | 0 | 0 | 58.79 | 56.437 | 49.864 | 21.797 | 0 | 0 | 47.64 | 35.593 | [5 empty] | 19.714 | 11.81 | 24 | 2.4084 | 2.2141 | 1.4629 | 1.3043 | 0.90971 | 37.7732
2006-05-20 | 23:34 | 0 | 19.714 | 0 | 3 | 0 | 32.468 | 32.797 | 32.154 | 32.13 | 24.761 | 23.388 | 14.357 | 0 | 0 | 58.767 | 56.414 | 49.841 | 21.821 | 0 | 0 | 47.64 | 35.569 | [5 empty] | 0 | 15.092 | 25 | 2.4156 | 2.221 | 1.4632 | 1.3043 | 0.91663 | 37.9458
2006-05-20 | 23:35 | 1 | 19.714 | 0 | 2 | 0 | 43.724 | 32.821 | 31.889 | 31.914 | 27.194 | 23.315 | 14.382 | 0 | 0 | 58.744 | 56.414 | 49.794 | 21.821 | 0 | 0 | 47.663 | 35.524 | [5 empty] | 0 | 15.788 | 26 | 2.4156 | 2.221 | 1.4632 | 1.3043 | 0.91663 | 37.9458
2006-05-20 | 23:36 | 0 | 19.714 | 0 | 3 | 0 | 46.79 | 41.045 | 31.72 | 31.698 | 27.53 | 23.459 | 14.357 | 1 | 0 | 58.744 | 56.414 | 49.817 | 21.821 | 0 | 0 | 47.663 | 35.5 | [5 empty] | 0 | 16.419 | 27 | 2.4084 | 2.2141 | 1.4629 | 1.3043 | 0.90971 | 37.7732
2006-05-20 | 23:37 | 0 | 19.739 | 0 | 3 | 0 | 47.341 | 46.585 | 31.6 | 31.553 | 27.699 | 23.435 | 14.357 | 1 | 0 | 58.724 | 56.414 | 49.841 | 21.821 | 0 | 0 | 47.663 | 35.524 | [5 empty] | 0 | 17.039 | 28 | 2.4011 | 2.2071 | 1.4626 | 1.3043 | 0.90279 | 37.5995
2006-05-20 | 23:38 | 0 | 19.739 | 0 | 2 | 0 | 47.754 | 47.479 | 31.384 | 31.335 | 27.819 | 23.413 | 14.382 | 1 | 0 | 58.701 | 56.369 | 49.817 | 21.846 | 0 | 0 | 47.64 | 35.476 | [5 empty] | 19.689 | 17.847 | 29 | 2.4084 | 2.2141 | 1.4629 | 1.3043 | 0.90971 | 37.7732
2006-05-20 | 23:39 | 0 | 19.739 | 1 | 2 | 0 | 48.328 | 47.777 | 31.529 | 31.289 | 28.253 | 23.435 | 14.407 | 2 | 0 | 58.655 | 56.369 | 49.726 | 21.821 | 0 | 0 | 47.616 | 35.5 | [5 empty] | 0 | 18.008 | 30 | 2.3938 | 2.2002 | 1.4624 | 1.3043 | 0.89587 | 37.4248
2006-05-20 | 23:40 | 1 | 19.689 | 0 | 3 | 0 | 48.991 | 48.419 | 31.384 | 31.144 | 28.613 | 23.678 | 14.382 | 1 | 0 | 58.724 | 56.391 | 49.75 | 21.821 | 0 | 0 | 47.616 | 35.5 | [5 empty] | 0 | 7.38 | 31 | 2.3871 | 2.1939 | 1.4621 | 1.3043 | 0.88951 | 37.2631
2006-05-20 | 23:41 | 0 | 19.689 | 0 | 2 | 0 | 49.199 | 49.105 | 31.48 | 31.191 | 27.915 | 23.508 | 14.432 | 1 | 0 | 58.744 | 56.346 | 49.785 | 21.787 | 0 | 0 | 47.607 | 35.466 | [5 empty] | 0 | 2.821 | 32 | 2.3798 | 2.1869 | 1.4618 | 1.3043 | 0.88259 | 37.0863
2006-05-20 | 23:42 | 0 | 19.787 | 0 | 3 | 0 | 38.789 | 49.568 | 31.6 | 31.409 | 24.832 | 23.749 | 14.455 | 1 | 0 | 58.749 | 56.416 | 49.841 | 21.868 | 0 | 0 | 47.686 | 35.548 | [5 empty] | 0 | 1.575 | 33 | 2.3798 | 2.1869 | 1.4618 | 1.3043 | 0.88259 | 37.0863
2006-05-20 | 23:43 | 0 | 19.711 | 0 | 2 | 0 | 34.325 | 42.925 | 31.72 | 31.504 | 22.761 | 23.749 | 14.48 | 0 | 0 | 58.769 | 56.416 | 49.82 | 21.893 | 0 | 0 | 47.663 | 35.548 | [5 empty] | 0 | 0.986 | 34 | 2.3784 | 2.1856 | 1.4617 | 1.3043 | 0.8812 | 37.0508
2006-05-20 | 23:44 | 0 | 19.762 | 0 | 2 | 0 | 33.055 | 36.088 | 31.889 | 31.48 | 21.772 | 23.604 | 14.48 | 1 | 0 | 58.838 | 56.394 | 50.002 | 21.868 | 0 | 0 | 47.663 | 35.548 | [5 empty] | 0 | 0.578 | 35 | 2.3944 | 2.2008 | 1.4624 | 1.3043 | 0.89643 | 37.4388
2006-05-20 | 23:45 | 0 | 19.792 | 0 | 3 | 0 | 32.615 | 34.048 | 32.137 | 31.629 | 21.223 | 23.754 | 14.485 | 0 | 0 | 58.842 | 56.444 | 49.869 | 21.897 | 0 | 0 | 47.668 | 35.6 | [5 empty] | 0 | 0.24 | 36 | 2.3798 | 2.1869 | 1.4618 | 1.3043 | 0.88259 | 37.0863
2006-05-20 | 23:46 | 0 | 19.737 | 0 | 2 | 0 | 32.372 | 33.338 | 32.394 | 31.794 | 20.713 | 23.58 | 14.43 | 0 | 0 | 58.792 | 56.371 | 49.796 | 21.868 | 0 | 0 | 47.663 | 35.572 | [5 empty] | 0 | 0.046 | 37 | 2.3784 | 2.1856 | 1.4617 | 1.3043 | 0.8812 | 37.0508
2006-05-20 | 23:47 | 0 | 19.787 | 0 | 3 | 0 | 32.394 | 32.986 | 32.68 | 32.154 | 20.448 | 23.629 | 14.48 | 0 | 0 | 58.749 | 56.394 | 49.796 | 21.846 | 0 | 0 | 47.663 | 35.593 | [5 empty] | 0 | 0.07 | 38 | 2.3944 | 2.2008 | 1.4624 | 1.3043 | 0.89643 | 37.4388
2006-05-20 | 23:48 | 0 | 19.817 | 0 | 2 | 0 | 32.448 | 32.874 | 32.708 | 32.402 | 20.136 | 23.633 | 14.485 | 0 | 0 | 58.776 | 56.444 | 49.962 | 21.875 | 0 | 0 | 47.691 | 35.576 | [5 empty] | 0 | 0.216 | 39 | 2.402 | 2.208 | 1.4627 | 1.3043 | 0.90362 | 37.6204
2006-05-20 | 23:49 | 0 | 19.787 | 0 | 3 | 0 | 32.656 | 32.869 | 32.68 | 32.586 | 19.686 | 23.724 | 14.43 | 0 | 0 | 58.749 | 56.371 | 49.796 | 21.821 | 0 | 0 | 47.64 | 35.476 | [5 empty] | 0 | 0.358 | 40 | 2.402 | 2.208 | 1.4627 | 1.3043 | 0.90362 | 37.6204
2006-05-20 | 23:50 | 0 | 19.762 | 1 | 2 | 0 | 32.61 | 32.938 | 32.348 | 32.394 | 19.221 | 23.675 | 14.404 | 0 | 0 | 58.749 | 56.348 | 49.911 | 21.821 | 0 | 0 | 47.64 | 35.476 | [5 empty] | 0 | 13.139 | 41 | 2.3798 | 2.1869 | 1.4618 | 1.3043 | 0.88259 | 37.0863
2006-05-20 | 23:51 | 0 | 19.762 | 0 | 3 | 0 | 32.586 | 33.055 | 32.108 | 32.228 | 27.939 | 23.82 | 14.404 | 0 | 0 | 58.726 | 56.371 | 49.796 | 21.846 | 0 | 0 | 47.663 | 35.476 | [5 empty] | 0 | 15.393 | 42 | 2.4005 | 2.2066 | 1.4626 | 1.3043 | 0.90224 | 37.5856
2006-05-20 | 23:52 | 0 | 19.787 | 0 | 3 | 0 | 45.028 | 33.034 | 31.865 | 31.889 | 26.061 | 23.844 | 14.48 | 0 | 0 | 58.749 | 56.348 | 49.726 | 21.846 | 0 | 0 | 47.64 | 35.5 | [5 empty] | 19.817 | 15.879 | 43 | 2.4142 | 2.2196 | 1.4632 | 1.3043 | 0.91525 | 37.9114
2006-05-20 | 23:53 | 0 | 19.817 | 0 | 2 | 0 | 47.096 | 43.518 | 31.728 | 31.703 | 26.282 | 23.658 | 14.409 | 1 | 0 | 58.73 | 56.355 | 49.848 | 21.875 | 0 | 0 | 47.668 | 35.505 | [5 empty] | 0 | 16.554 | 44 | 2.429 | 2.2337 | 1.4638 | 1.3043 | 0.92937 | 38.2607
2006-05-20 | 23:54 | 1 | 19.817 | 0 | 3 | 0 | 47.462 | 46.958 | 31.558 | 31.583 | 26.524 | 23.633 | 14.362 | 2 | 0 | 58.685 | 56.355 | 49.733 | 21.875 | 0 | 0 | 47.647 | 35.459 | [5 empty] | 0 | 17.246 | 45 | 2.4451 | 2.2489 | 1.4644 | 1.3043 | 0.94459 | 38.6328
2006-05-20 | 23:55 | 0 | 19.84 | 0 | 2 | 0 | 47.943 | 47.623 | 31.509 | 31.389 | 26.909 | 23.825 | 14.311 | 1 | 0 | 58.662 | 56.355 | 49.778 | 21.897 | 0 | 0 | 47.647 | 35.459 | [5 empty] | 0 | 17.984 | 0 | 2.4378 | 2.242 | 1.4641 | 1.3043 | 0.93767 | 38.4643
2006-05-20 | 23:56 | 0 | 19.809 | 0 | 3 | 1 | 48.557 | 47.962 | 31.48 | 31.311 | 27.049 | 23.7 | 14.256 | 1 | 0 | 58.635 | 56.282 | 49.796 | 21.821 | 0 | 0 | 47.595 | 35.407 | [5 empty] | 0 | 0 | 1 | 6.5964 | 6.195 | 15.1601 | 15 | -8.805 | -133.4819
2006-05-20 | 23:57 | 0 | 19.787 | 0 | 2 | 0 | 49.199 | 48.627 | 31.455 | 31.215 | 27.41 | 23.7 | 14.281 | 2 | 0 | 58.657 | 56.305 | 49.726 | 21.846 | 0 | 0 | 47.619 | 35.383 | [5 empty] | 2035.9087 | 6.8604 | 2 | 2.0387 | 1.8627 | 15.3283 | 15 | -13.1373 | -644.4037
2006-05-20 | 23:58 | 0 | 19.787 | 0 | 3 | 0 | 41.492 | 49.269 | 31.553 | 31.215 | 24.663 | 23.724 | 14.256 | 0 | 0 | 58.657 | 56.282 | 49.705 | 21.846 | 0 | 0 | 47.619 | 35.407 | [5 empty] | 0 | 0 | 3 | 6.5964 | 6.195 | 15.1436 | 15 | -8.805 | -133.4819
2006-05-20 | 23:59 | 0 | 19.787 | 0 | 2 | 0 | 35.031 | 46.013 | 31.745 | 31.311 | 22.52 | 23.7 | 14.281 | 1 | 0 | 58.657 | 56.282 | 49.726 | 21.821 | 0 | 0 | 47.619 | 35.407
[29 empty] | #REF! | #VALUE! | 0 | #VALUE! | #VALUE! | 15.3283 | 15 | #VALUE! | #VALUE!
2006-05-20 | 1440 | 105 | 19.3896 | 1.31 | 3420 | 29 | 37.5262 |  |  | 30.6658 | 24.4505 | 23.8081 | 15.6515 | 563 | 2 |  |  |  | 22.1718 | 0 | 0 |  |  | 12.976 | 11:06 | 19.782 | 12:31 | 6.806 | #REF!
|  | 1 | [18 empty] | 0 | [10 empty] | #VALUE! | #VALUE! |  | 30 | #VALUE! | #VALUE!