## Therm118
Windmill Logger - THERMAL2.IMS
File opened at 00:01:00 Sun 20 Nov 2005
File closed at 00:01:00 Mon 21 Nov 2005
Date | Time | Boiler_Gas | Gas_MeterT | Boiler_Elec | Boiler_Flow | Boiler_Heat | Boiler_FlowT | Rads_In | Rads_Out | Boiler_Retur | Flue_Gas | Kitchen | Outside | Rain_Gauge | DHW_Coil_Hea | DHW_Coil_In | DHW_Cylinder | DHW_Coil_Out | DHW_Ambient | DHW_Flow | DHW_Heat | DHW_Out | DHW_In | OT min | t OT min | OT max | t OT max | T swing | Wtd._Meter_T | Delta T | Time Interval | T.H. Plus | W.H.L + | Total Heat | Water Ht. | Gain + | Gain + %
Days | Secs | cubic_feet | Celsius | kWh | litres | kWh | Celsius | Celsius | Celsius | Celsius | Celsius | Celsius | Celsius | events | kWh | Celsius | Celsius | Celsius | Celsius | litres | kWh | Celsius | Celsius | Celsius | hh:mm:ss | Celsius | hh:mm:ss | Kelvin | Celsius |  | Minutes | kW | kW | kW | kW | kW | %
2005-11-20 | 0:01 | 0 | 16.871 | 1 | 2 | 0 | 57.564 | 57.945 | 39.284 | 39.566 | 29.192 | 26.061 | 0.343 | 1 | 0 | 56.688 | 53.055 | 46.543 | 18.055 | 0 | 0 | 52 | 32.203 | [5 empty] | 0 | 17.998 | 0 | 6.4965 | 6.1001 | 0.32425 | 0 | 6.1001 | 93.8973
2005-11-20 | 0:02 | 1 | 16.871 | 0 | 3 | 0 | 57.384 | 57.923 | 39.308 | 39.566 | 29.361 | 26.132 | 0.32 | 1 | 0 | 56.688 | 53.101 | 46.496 | 18.03 | 0 | 0 | 52.322 | 32.203 | [5 empty] | 16.871 | 17.818 | 1 | 6.5032 | 6.1064 | 20.3245 | 20 | -13.8936 | -213.6416
2005-11-20 | 0:03 | 0 | 16.871 | 0 | 3 | 1 | 57.564 | 57.834 | 39.401 | 39.638 | 29.408 | 26.181 | 0.268 | 1 | 0 | 56.688 | 53.101 | 46.543 | 18.03 | 0 | 0 | 52.527 | 32.252 | [5 empty] | 0 | 17.926 | 2 | 6.5184 | 6.1208 | 20.3251 | 20 | -13.8792 | -212.9245
2005-11-20 | 0:04 | 0 | 16.903 | 0 | 3 | 0 | 57.503 | 57.952 | 39.294 | 39.715 | 29.584 | 26.188 | 0.327 | 1 | 0 | 56.697 | 53.041 | 46.573 | 18.062 | 0 | 0 | 52.651 | 32.211 | [5 empty] | 0 | 17.788 | 0 | 6.5012 | 6.1045 | 20.3244 | 20 | -13.8955 | -213.7384
2005-11-20 | 0:05 | 0 | 16.903 | 0 | 2 | 0 | 57.571 | 57.907 | 39.294 | 39.669 | 29.584 | 26.309 | 0.302 | 1 | 0 | 56.697 | 53.132 | 46.641 | 18.04 | 0 | 0 | 52.672 | 32.186 | [5 empty] | 0 | 17.902 | 1 | 6.5085 | 6.1114 | 4.3247 | 4 | 2.1114 | 32.441
2005-11-20 | 0:06 | 1 | 16.903 | 0 | 3 | 0 | 57.571 | 57.952 | 39.315 | 39.715 | 29.369 | 26.429 | 0.327 | 2 | 0 | 56.741 | 53.108 | 46.482 | 18.062 | 0 | 0 | 52.789 | 32.186 | [5 empty] | 16.903 | 17.856 | 2 | 6.5012 | 6.1045 | 4.3244 | 4 | 2.1045 | 32.3708
2005-11-20 | 0:07 | 0 | 16.871 | 0 | 3 | 0 | 57.43 | 57.945 | 39.332 | 39.614 | 29.697 | 26.301 | 0.343 | 1 | 0 | 56.688 | 53.055 | 46.519 | 18.03 | 0 | 0 | 52.735 | 32.179 | [5 empty] | 0 | 17.816 | 3 | 6.4965 | 6.1001 | 4.3243 | 4 | 2.1001 | 32.3259
2005-11-20 | 0:08 | 0 | 16.815 | 0 | 2 | 0 | 57.514 | 57.918 | 39.234 | 39.562 | 29.597 | 26.318 | 0.389 | 1 | 0 | 56.661 | 53.05 | 46.445 | 18.025 | 0 | 0 | 52.73 | 32.125 | [5 empty] | 0 | 17.952 | 4 | 6.4831 | 6.0873 | 4.3237 | 4 | 2.0873 | 32.1963
2005-11-20 | 0:09 | 0 | 16.871 | 0 | 3 | 0 | 57.496 | 57.968 | 39.284 | 39.566 | 29.673 | 26.277 | 0.472 | 1 | 0 | 56.668 | 53.031 | 46.496 | 18.007 | 0 | 0 | 52.779 | 32.179 | [5 empty] | 0 | 17.93 | 5 | 6.459 | 6.0644 | 4.3227 | 4 | 2.0644 | 31.9611
2005-11-20 | 0:10 | 0 | 16.815 | 1 | 3 | 0 | 57.491 | 57.872 | 39.138 | 39.655 | 29.788 | 26.296 | 0.363 | 1 | 0 | 56.617 | 53.003 | 46.468 | 17.999 | 0 | 0 | 52.707 | 32.174 | [5 empty] | 0 | 17.836 | 6 | 6.4907 | 6.0945 | 4.324 | 4 | 2.0945 | 32.2696
2005-11-20 | 0:11 | 1 | 16.815 | 0 | 3 | 0 | 57.557 | 57.872 | 39.162 | 39.679 | 29.428 | 26.272 | 0.389 | 1 | 0 | 56.617 | 53.027 | 46.445 | 17.999 | 0 | 0 | 52.684 | 32.223 | [5 empty] | 16.815 | 17.878 | 7 | 6.4831 | 6.0873 | 4.3237 | 4 | 2.0873 | 32.1963
2005-11-20 | 0:12 | 0 | 16.871 | 0 | 2 | 0 | 57.43 | 57.923 | 39.167 | 39.662 | 29.697 | 26.301 | 0.42 | 2 | 0 | 56.645 | 53.031 | 46.452 | 18.03 | 0 | 0 | 52.688 | 32.228 | [5 empty] | 0 | 17.768 | 8 | 6.4741 | 6.0787 | 4.3233 | 4 | 2.0787 | 32.1086
2005-11-20 | 0:13 | 0 | 16.815 | 0 | 3 | 0 | 57.537 | 57.872 | 39.138 | 39.514 | 29.643 | 26.272 | 0.415 | 1 | 0 | 56.617 | 53.003 | 46.538 | 17.952 | 0 | 0 | 52.66 | 32.198 | [5 empty] | 0 | 18.023 | 9 | 6.4756 | 6.0801 | 4.3234 | 4 | 2.0801 | 32.1228
2005-11-20 | 0:14 | 0 | 16.84 | 0 | 3 | 0 | 57.402 | 57.895 | 39.114 | 39.538 | 29.572 | 26.296 | 0.464 | 1 | 0 | 56.617 | 52.959 | 46.468 | 18.025 | 0 | 0 | 52.684 | 32.198 | [5 empty] | 0 | 17.864 | 10 | 6.4613 | 6.0666 | 4.3228 | 4 | 2.0666 | 31.9838
2005-11-20 | 0:15 | 1 | 16.79 | 0 | 3 | 0 | 57.446 | 57.872 | 39.093 | 39.397 | 29.837 | 26.318 | 0.441 | 1 | 0 | 56.64 | 52.982 | 46.424 | 18.025 | 0 | 0 | 52.66 | 32.174 | [5 empty] | 16.79 | 18.049 | 11 | 6.468 | 6.0729 | 4.3231 | 4 | 2.0729 | 32.0491
2005-11-20 | 0:16 | 0 | 16.84 | 0 | 3 | 0 | 57.491 | 57.872 | 39.162 | 39.351 | 29.692 | 26.343 | 0.441 | 1 | 0 | 56.617 | 52.959 | 46.424 | 18.025 | 0 | 0 | 52.637 | 32.198 | [5 empty] | 0 | 18.14 | 12 | 6.468 | 6.0729 | 4.3231 | 4 | 2.0729 | 32.0491
2005-11-20 | 0:17 | 0 | 16.84 | 0 | 2 | 0 | 57.446 | 57.895 | 39.114 | 39.373 | 29.668 | 26.441 | 0.441 | 1 | 0 | 56.64 | 52.982 | 46.4 | 18.075 | 0 | 0 | 52.66 | 32.174 | [5 empty] | 0 | 18.073 | 13 | 6.468 | 6.0729 | 4.3231 | 4 | 2.0729 | 32.0491
2005-11-20 | 0:18 | 0 | 16.84 | 0 | 3 | 1 | 57.468 | 57.895 | 39.114 | 39.351 | 29.982 | 26.272 | 0.515 | 2 | 0 | 56.617 | 52.936 | 46.424 | 18.025 | 0 | 0 | 52.592 | 32.198 | [5 empty] | 0 | 18.117 | 14 | 6.4464 | 6.0524 | 4.3222 | 4 | 2.0524 | 31.8385
2005-11-20 | 0:19 | 0 | 16.84 | 0 | 3 | 0 | 57.557 | 57.895 | 39.021 | 39.444 | 29.908 | 26.343 | 0.49 | 1 | 0 | 56.594 | 52.959 | 46.424 | 18.05 | 0 | 0 | 52.569 | 32.223 | [5 empty] | 0 | 18.113 | 0 | 6.4537 | 6.0594 | 4.3225 | 4 | 2.0594 | 31.9098
2005-11-20 | 0:20 | 1 | 16.84 | 1 | 3 | 0 | 57.514 | 57.941 | 38.997 | 39.279 | 29.763 | 26.392 | 0.593 | 1 | 0 | 56.617 | 52.936 | 46.424 | 18.025 | 0 | 0 | 52.592 | 32.223 | [5 empty] | 16.84 | 18.235 | 1 | 6.4237 | 6.0309 | 4.3213 | 4 | 2.0309 | 31.615
2005-11-20 | 0:21 | 0 | 16.808 | 0 | 3 | 0 | 57.462 | 57.888 | 38.99 | 39.341 | 29.805 | 26.311 | 0.533 | 1 | 0 | 56.565 | 52.929 | 46.37 | 17.967 | 0 | 0 | 52.539 | 32.191 | [5 empty] | 0 | 18.121 | 2 | 6.4412 | 6.0475 | 4.322 | 4 | 2.0475 | 31.7871
2005-11-20 | 0:22 | 0 | 16.81 | 0 | 2 | 0 | 57.551 | 57.911 | 38.92 | 39.32 | 29.543 | 26.387 | 0.562 | 2 | 0 | 56.588 | 52.905 | 46.326 | 18.02 | 0 | 0 | 52.539 | 32.166 | [5 empty] | 0 | 18.231 | 3 | 6.4327 | 6.0394 | 4.3217 | 4 | 2.0394 | 31.704
2005-11-20 | 0:23 | 0 | 16.815 | 0 | 3 | 0 | 57.354 | 57.939 | 39.066 | 39.279 | 30.053 | 26.343 | 0.642 | 1 | 0 | 56.569 | 52.933 | 46.421 | 18.05 | 0 | 0 | 52.52 | 32.174 | [5 empty] | 0 | 18.075 | 4 | 6.4094 | 6.0173 | 4.3207 | 4 | 2.0173 | 31.4738
2005-11-20 | 0:24 | 1 | 16.81 | 0 | 3 | 0 | 57.573 | 57.82 | 38.968 | 39.109 | 30.144 | 26.169 | 0.587 | 1 | 0 | 56.542 | 52.861 | 46.463 | 17.969 | 0 | 0 | 52.492 | 32.144 | [5 empty] | 16.81 | 18.464 | 5 | 6.4255 | 6.0325 | 4.3214 | 4 | 2.0325 | 31.6322
2005-11-20 | 0:25 | 0 | 16.866 | 0 | 3 | 0 | 57.578 | 57.982 | 38.973 | 38.949 | 30.607 | 26.416 | 0.593 | 1 | 0 | 56.592 | 52.933 | 46.354 | 18.05 | 0 | 0 | 52.52 | 32.174 | [5 empty] | 0 | 18.629 | 6 | 6.4237 | 6.0309 | 4.3213 | 4 | 2.0309 | 31.615
2005-11-20 | 0:26 | 0 | 16.866 | 0 | 3 | 0 | 57.781 | 58.005 | 38.904 | 38.904 | 30.872 | 26.198 | 0.642 | 2 | 0 | 56.592 | 52.91 | 46.421 | 18.075 | 0 | 0 | 52.499 | 32.174 | [5 empty] | 0 | 18.877 | 7 | 6.4094 | 6.0173 | 4.3207 | 4 | 2.0173 | 31.4738
2005-11-20 | 0:27 | 0 | 16.835 | 0 | 3 | 0 | 57.754 | 58.158 | 38.875 | 38.968 | 30.771 | 26.218 | 0.611 | 1 | 0 | 56.565 | 52.861 | 46.463 | 17.994 | 0 | 0 | 52.471 | 32.144 | [5 empty] | 0 | 18.786 | 8 | 6.4185 | 6.0259 | 4.3211 | 4 | 2.0259 | 31.5632
2005-11-20 | 0:28 | 1 | 16.81 | 0 | 3 | 0 | 57.708 | 58.18 | 38.851 | 38.968 | 30.651 | 26.242 | 0.587 | 1 | 0 | 56.542 | 52.882 | 46.417 | 17.994 | 0 | 0 | 52.492 | 32.12 | [5 empty] | 16.81 | 18.74 | 9 | 6.4255 | 6.0325 | 4.3214 | 4 | 2.0325 | 31.6322
2005-11-20 | 0:29 | 0 | 16.858 | 1 | 3 | 0 | 57.731 | 58.18 | 38.875 | 38.92 | 30.747 | 26.313 | 0.611 | 1 | 0 | 56.588 | 52.882 | 46.279 | 17.994 | 0 | 0 | 52.492 | 32.144 | [5 empty] | 0 | 18.811 | 10 | 6.4185 | 6.0259 | 4.3211 | 4 | 2.0259 | 31.5632
2005-11-20 | 0:30 | 0 | 16.835 | 0 | 3 | 0 | 57.731 | 58.18 | 38.944 | 38.875 | 30.627 | 26.313 | 0.587 | 1 | 0 | 56.565 | 52.882 | 46.326 | 17.994 | 0 | 0 | 52.471 | 32.144 | [5 empty] | 0 | 18.856 | 11 | 6.4255 | 6.0325 | 4.3214 | 4 | 2.0325 | 31.6322
2005-11-20 | 0:31 | 0 | 16.835 | 0 | 2 | 0 | 57.708 | 58.158 | 38.803 | 38.944 | 30.408 | 26.193 | 0.636 | 2 | 0 | 56.542 | 52.882 | 46.326 | 17.994 | 0 | 0 | 52.471 | 32.144 | [5 empty] | 0 | 18.764 | 12 | 6.4112 | 6.019 | 4.3208 | 4 | 2.019 | 31.4911
2005-11-20 | 0:32 | 1 | 16.81 | 0 | 3 | 0 | 57.708 | 58.18 | 38.92 | 38.827 | 30.747 | 26.218 | 0.662 | 1 | 0 | 56.565 | 52.861 | 46.302 | 17.947 | 0 | 0 | 52.448 | 32.144 | [5 empty] | 16.81 | 18.881 | 13 | 6.4036 | 6.0118 | 4.3205 | 4 | 2.0118 | 31.4159
2005-11-20 | 0:33 | 0 | 16.835 | 0 | 3 | 1 | 57.777 | 58.158 | 38.875 | 38.944 | 30.651 | 26.218 | 0.587 | 1 | 0 | 56.521 | 52.882 | 46.279 | 18.02 | 0 | 0 | 52.424 | 32.144 | [5 empty] | 0 | 18.833 | 14 | 6.4255 | 6.0325 | 4.3214 | 4 | 2.0325 | 31.6322
2005-11-20 | 0:34 | 0 | 16.81 | 0 | 3 | 0 | 57.754 | 58.269 | 38.944 | 38.827 | 30.506 | 26.218 | 0.587 | 2 | 0 | 56.565 | 52.861 | 46.256 | 17.994 | 0 | 0 | 52.354 | 32.095 | [5 empty] | 0 | 18.927 | 0 | 6.4255 | 6.0325 | 4.3214 | 4 | 2.0325 | 31.6322
2005-11-20 | 0:35 | 0 | 16.81 | 0 | 3 | 0 | 57.708 | 58.18 | 38.875 | 38.968 | 30.433 | 26.144 | 0.611 | 1 | 0 | 56.542 | 52.838 | 46.393 | 17.994 | 0 | 0 | 52.287 | 32.12 | [5 empty] | 0 | 18.74 | 1 | 6.4185 | 6.0259 | 4.6068 | 4.2857 | 1.7402 | 27.1117
2005-11-20 | 0:36 | 1 | 16.835 | 0 | 3 | 0 | 57.708 | 58.135 | 38.92 | 38.92 | 30.433 | 26.313 | 0.536 | 1 | 0 | 56.565 | 52.861 | 46.232 | 17.994 | 0 | 0 | 52.287 | 32.144 | [5 empty] | 16.835 | 18.788 | 2 | 6.4403 | 6.0466 | 4.6077 | 4.2857 | 1.7609 | 27.3421
2005-11-20 | 0:37 | 0 | 16.835 | 0 | 3 | 0 | 57.619 | 58.201 | 38.686 | 38.875 | 30.867 | 26.122 | 0.587 | 1 | 0 | 56.521 | 52.838 | 46.256 | 17.947 | 0 | 0 | 52.263 | 32.144 | [5 empty] | 0 | 18.744 | 3 | 6.4255 | 6.0325 | 4.6071 | 4.2857 | 1.7468 | 27.1856
2005-11-20 | 0:38 | 0 | 16.835 | 0 | 3 | 0 | 57.888 | 58.089 | 38.71 | 38.71 | 31.012 | 26.169 | 0.562 | 2 | 0 | 56.521 | 52.838 | 46.279 | 17.947 | 0 | 0 | 52.263 | 32.144 | [5 empty] | 0 | 19.178 | 4 | 6.4327 | 6.0394 | 4.6074 | 4.2857 | 1.7537 | 27.2625
2005-11-20 | 0:39 | 0 | 16.81 | 1 | 3 | 0 | 57.642 | 58.336 | 38.614 | 38.593 | 30.384 | 26.242 | 0.562 | 1 | 0 | 56.542 | 52.814 | 46.256 | 17.969 | 0 | 0 | 52.263 | 32.12 | [5 empty] | 0 | 19.049 | 5 | 6.4327 | 6.0394 | 4.6074 | 4.2857 | 1.7537 | 27.2625
2005-11-20 | 0:40 | 1 | 16.805 | 0 | 3 | 0 | 57.457 | 58.107 | 38.586 | 38.633 | 30.813 | 26.115 | 0.58 | 1 | 0 | 56.494 | 52.833 | 46.274 | 17.939 | 0 | 0 | 52.235 | 32.09 | [5 empty] | 16.805 | 18.824 | 6 | 6.4275 | 6.0345 | 4.6072 | 4.2857 | 1.7487 | 27.2072
2005-11-20 | 0:41 | 0 | 16.835 | 0 | 3 | 0 | 57.573 | 58.046 | 38.614 | 38.686 | 32 | 26.242 | 0.536 | 2 | 0 | 56.542 | 52.814 | 46.209 | 17.969 | 0 | 0 | 52.263 | 32.071 | [5 empty] | 0 | 18.887 | 7 | 6.4403 | 6.0466 | 4.6077 | 4.2857 | 1.7609 | 27.3421
2005-11-20 | 0:42 | 0 | 16.813 | 0 | 3 | 0 | 57.58 | 58.028 | 38.643 | 38.667 | 31.666 | 26.174 | 0.515 | 1 | 0 | 56.48 | 52.798 | 46.239 | 17.949 | 0 | 0 | 52.2 | 32.1 | [5 empty] | 0 | 18.913 | 8 | 6.4464 | 6.0524 | 4.6079 | 4.2857 | 1.7667 | 27.4064
2005-11-20 | 0:43 | 0 | 16.813 | 0 | 3 | 0 | 57.535 | 58.007 | 38.598 | 38.715 | 31.98 | 26.198 | 0.59 | 1 | 0 | 56.503 | 52.819 | 46.284 | 17.949 | 0 | 0 | 52.177 | 32.1 | [5 empty] | 0 | 18.82 | 9 | 6.4246 | 6.0317 | 4.6071 | 4.2857 | 1.746 | 27.1764
2005-11-20 | 0:44 | 1 | 16.838 | 0 | 3 | 0 | 57.626 | 58.007 | 38.667 | 38.691 | 32.341 | 26.247 | 0.716 | 2 | 0 | 56.503 | 52.798 | 46.284 | 17.974 | 0 | 0 | 52.224 | 32.1 | [5 empty] | 16.838 | 18.935 | 10 | 6.3879 | 5.9968 | 4.6056 | 4.2857 | 1.7111 | 26.7865
2005-11-20 | 0:45 | 0 | 16.813 | 0 | 3 | 0 | 57.603 | 58.028 | 38.691 | 38.667 | 31.21 | 26.149 | 0.642 | 1 | 0 | 56.48 | 52.798 | 46.33 | 17.974 | 0 | 0 | 52.133 | 32.076 | [5 empty] | 0 | 18.936 | 11 | 6.4094 | 6.0173 | 4.6064 | 4.2857 | 1.7316 | 27.0161
2005-11-20 | 0:46 | 0 | 16.838 | 0 | 3 | 0 | 57.557 | 58.028 | 38.621 | 38.643 | 31.186 | 26.078 | 0.59 | 1 | 0 | 56.503 | 52.798 | 46.239 | 17.927 | 0 | 0 | 52.109 | 32.076 | [5 empty] | 0 | 18.914 | 12 | 6.4246 | 6.0317 | 4.6071 | 4.2857 | 1.746 | 27.1764
2005-11-20 | 0:47 | 0 | 16.778 | 0 | 3 | 1 | 57.48 | 58.018 | 38.61 | 38.61 | 31.752 | 26.188 | 0.58 | 2 | 0 | 56.471 | 52.765 | 46.207 | 17.891 | 0 | 0 | 52.1 | 32.041 | [5 empty] | 0 | 18.87 | 13 | 6.4275 | 6.0345 | 4.6072 | 4.2857 | 1.7487 | 27.2072
2005-11-20 | 0:48 | 1 | 16.755 | 1 | 3 | 0 | 57.571 | 58.018 | 38.739 | 38.739 | 32.005 | 26.198 | 0.616 | 1 | 0 | 56.48 | 52.819 | 46.284 | 17.974 | 0 | 0 | 52.154 | 32.1 | [5 empty] | 16.755 | 18.832 | 0 | 6.417 | 6.0245 | 4.6067 | 4.2857 | 1.7388 | 27.0963
2005-11-20 | 0:49 | 0 | 16.813 | 0 | 3 | 0 | 57.669 | 58.05 | 38.808 | 38.715 | 31.33 | 26.198 | 0.616 | 1 | 0 | 56.48 | 52.775 | 46.216 | 17.974 | 0 | 0 | 52.133 | 32.076 | [5 empty] | 0 | 18.954 | 1 | 6.417 | 6.0245 | 4.9364 | 4.6154 | 1.4091 | 21.9589
2005-11-20 | 0:50 | 0 | 16.79 | 0 | 3 | 0 | 57.557 | 58.142 | 38.715 | 38.808 | 31.62 | 26.149 | 0.616 | 2 | 0 | 56.48 | 52.819 | 46.169 | 17.974 | 0 | 0 | 52.133 | 32.076 | [5 empty] | 0 | 18.749 | 2 | 6.417 | 6.0245 | 4.9364 | 4.6154 | 1.4091 | 21.9589
2005-11-20 | 0:51 | 0 | 16.838 | 0 | 3 | 0 | 57.603 | 58.028 | 38.856 | 38.832 | 32.365 | 26.294 | 0.59 | 1 | 0 | 56.46 | 52.751 | 46.239 | 17.927 | 0 | 0 | 52.086 | 32.1 | [5 empty] | 0 | 18.771 | 3 | 6.4246 | 6.0317 | 4.9367 | 4.6154 | 1.4163 | 22.045
2005-11-20 | 0:52 | 1 | 16.813 | 0 | 3 | 0 | 57.738 | 58.073 | 38.832 | 38.856 | 31.835 | 26.294 | 0.616 | 1 | 0 | 56.526 | 52.775 | 46.239 | 18.025 | 0 | 0 | 52.109 | 32.051 | [5 empty] | 16.813 | 18.882 | 4 | 6.417 | 6.0245 | 4.9364 | 4.6154 | 1.4091 | 21.9589
2005-11-20 | 0:53 | 0 | 16.813 | 0 | 3 | 0 | 57.603 | 58.073 | 38.904 | 38.856 | 31.666 | 26.247 | 0.515 | 1 | 0 | 56.503 | 52.775 | 46.146 | 17.927 | 0 | 0 | 52.133 | 32.076 | [5 empty] | 0 | 18.747 | 5 | 6.4464 | 6.0524 | 4.9376 | 4.6154 | 1.4371 | 22.2924
2005-11-20 | 0:54 | 0 | 16.778 | 0 | 4 | 0 | 57.503 | 58.041 | 38.799 | 38.87 | 31.921 | 26.164 | 0.502 | 2 | 0 | 56.448 | 52.719 | 46.16 | 17.939 | 0 | 0 | 52.121 | 32.041 | [5 empty] | 0 | 18.633 | 6 | 6.4502 | 6.056 | 4.9378 | 4.6154 | 1.4407 | 22.3351
2005-11-20 | 0:55 | 0 | 16.79 | 0 | 3 | 0 | 57.626 | 58.073 | 38.88 | 38.856 | 32.245 | 26.078 | 0.515 | 1 | 0 | 56.46 | 52.728 | 46.169 | 17.949 | 0 | 0 | 52.109 | 32.051 | [5 empty] | 0 | 18.77 | 7 | 6.4464 | 6.0524 | 4.9376 | 4.6154 | 1.4371 | 22.2924
2005-11-20 | 0:56 | 1 | 16.755 | 0 | 3 | 0 | 57.66 | 58.041 | 38.94 | 38.892 | 31.441 | 26.235 | 0.454 | 2 | 0 | 56.428 | 52.695 | 46.09 | 17.939 | 0 | 0 | 52.077 | 31.995 | [5 empty] | 16.755 | 18.768 | 8 | 6.4642 | 6.0693 | 4.9383 | 4.6154 | 1.4539 | 22.4923
2005-11-20 | 0:57 | 0 | 16.755 | 0 | 3 | 0 | 57.594 | 58.064 | 38.87 | 39.033 | 31.801 | 26.115 | 0.502 | 1 | 0 | 56.405 | 52.649 | 46.207 | 17.939 | 0 | 0 | 52.077 | 31.995 | [5 empty] | 0 | 18.561 | 9 | 6.4502 | 6.056 | 4.9378 | 4.6154 | 1.4407 | 22.3351
2005-11-20 | 0:58 | 0 | 16.79 | 1 | 3 | 0 | 57.557 | 58.073 | 38.949 | 39.021 | 32.029 | 26.174 | 0.59 | 1 | 0 | 56.437 | 52.705 | 46.193 | 17.999 | 0 | 0 | 52.133 | 32.005 | [5 empty] | 0 | 18.536 | 10 | 6.4246 | 6.0317 | 4.9367 | 4.6154 | 1.4163 | 22.045
2005-11-20 | 0:59 | 0 | 16.813 | 0 | 3 | 0 | 57.669 | 58.05 | 38.925 | 39.066 | 31.377 | 26.294 | 0.539 | 1 | 0 | 56.46 | 52.728 | 46.102 | 17.974 | 0 | 0 | 52.109 | 31.98 | [5 empty] | 0 | 18.603 | 11 | 6.4394 | 6.0458 | 4.9373 | 4.6154 | 1.4304 | 22.2134
2005-11-20 | 1:00 | 1 | 16.803 | 0 | 3 | 1 | 57.907 | 58.11 | 39.129 | 39.129 | 31.73 | 26.188 | 0.631 | 2 | 0 | 56.428 | 52.695 | 46.207 | 17.939 | 0 | 0 | 52.077 | 31.97 | [5 empty] | 16.803 | 18.778 | 12 | 6.4127 | 6.0203 | 4.9362 | 4.6154 | 1.405 | 21.9091
2005-11-20 | 1:01 | 0 | 16.778 | 0 | 3 | 0 | 57.795 | 58.222 | 38.964 | 39.033 | 32.665 | 26.09 | 0.428 | 1 | 0 | 56.405 | 52.672 | 46.16 | 17.964 | 0 | 0 | 52.053 | 31.995 | [5 empty] | 0 | 18.762 | 0 | 6.4718 | 6.0765 | 4.9386 | 4.6154 | 1.4611 | 22.5772
2005-11-20 | 1:02 | 0 | 16.768 | 0 | 3 | 0 | 57.939 | 58.274 | 39.021 | 39.186 | 32.439 | 26.056 | 0.392 | 1 | 0 | 56.391 | 52.637 | 46.169 | 17.901 | 0 | 0 | 52.018 | 31.98 | [5 empty] | 0 | 18.753 | 1 | 6.4822 | 6.0865 | 4.6094 | 4.2857 | 1.8008 | 27.7802
2005-11-20 | 1:03 | 1 | 16.73 | 0 | 3 | 0 | 57.859 | 58.285 | 39.126 | 39.078 | 31.703 | 26.09 | 0.402 | 2 | 0 | 56.357 | 52.625 | 46.09 | 17.889 | 0 | 0 | 52.007 | 31.968 | [5 empty] | 16.73 | 18.781 | 2 | 6.4793 | 6.0837 | 4.6093 | 4.2857 | 1.798 | 27.7499
2005-11-20 | 1:04 | 0 | 16.763 | 0 | 3 | 0 | 57.733 | 58.338 | 39.109 | 39.275 | 32.218 | 26.115 | 0.353 | 1 | 0 | 56.357 | 52.649 | 46.228 | 17.889 | 0 | 0 | 51.983 | 31.968 | [5 empty] | 0 | 18.458 | 3 | 6.4936 | 6.0973 | 4.6098 | 4.2857 | 1.8116 | 27.8978
2005-11-20 | 1:05 | 0 | 16.755 | 0 | 3 | 0 | 57.726 | 58.242 | 39.078 | 39.198 | 32.041 | 26.09 | 0.353 | 1 | 0 | 56.357 | 52.625 | 46.204 | 17.914 | 0 | 0 | 51.96 | 31.968 | [5 empty] | 0 | 18.528 | 4 | 6.4936 | 6.0973 | 4.6098 | 4.2857 | 1.8116 | 27.8978
2005-11-20 | 1:06 | 0 | 16.755 | 0 | 3 | 0 | 57.747 | 58.174 | 39.198 | 39.174 | 31.438 | 26.09 | 0.379 | 2 | 0 | 56.357 | 52.602 | 46.113 | 17.914 | 0 | 0 | 51.96 | 31.968 | [5 empty] | 0 | 18.573 | 5 | 6.486 | 6.0901 | 4.6095 | 4.2857 | 1.8044 | 27.8194
2005-11-20 | 1:07 | 1 | 16.755 | 1 | 3 | 0 | 57.635 | 58.196 | 39.198 | 39.198 | 32.017 | 26.09 | 0.402 | 1 | 0 | 56.38 | 52.602 | 46.158 | 17.889 | 0 | 0 | 51.937 | 31.992 | [5 empty] | 16.755 | 18.437 | 6 | 6.4793 | 6.0837 | 4.6093 | 4.2857 | 1.798 | 27.7499
2005-11-20 | 1:08 | 0 | 16.755 | 0 | 3 | 0 | 57.635 | 58.196 | 39.267 | 39.291 | 32.306 | 26.211 | 0.528 | 1 | 0 | 56.334 | 52.555 | 46.113 | 17.914 | 0 | 0 | 52.007 | 31.992 | [5 empty] | 0 | 18.344 | 7 | 6.4426 | 6.0488 | 4.6078 | 4.2857 | 1.7631 | 27.3666
2005-11-20 | 1:09 | 0 | 16.755 | 0 | 3 | 0 | 57.681 | 58.151 | 39.243 | 39.267 | 31.656 | 26.115 | 0.479 | 1 | 0 | 56.403 | 52.578 | 46.113 | 17.866 | 0 | 0 | 52.028 | 31.968 | [5 empty] | 0 | 18.414 | 8 | 6.4569 | 6.0624 | 4.6084 | 4.2857 | 1.7767 | 27.5162
2005-11-20 | 1:10 | 0 | 16.7 | 0 | 3 | 0 | 57.631 | 58.101 | 39.215 | 39.239 | 31.193 | 26.061 | 0.448 | 2 | 0 | 56.33 | 52.506 | 46.085 | 17.859 | 0 | 0 | 51.955 | 31.938 | [5 empty] | 0 | 18.392 | 9 | 6.4659 | 6.071 | 4.6087 | 4.2857 | 1.7853 | 27.6105
2005-11-20 | 1:11 | 1 | 16.755 | 0 | 3 | 0 | 57.569 | 58.107 | 39.198 | 39.408 | 31.607 | 26.044 | 0.454 | 1 | 0 | 56.38 | 52.578 | 46.204 | 17.889 | 0 | 0 | 51.96 | 31.968 | [5 empty] | 16.755 | 18.161 | 10 | 6.4642 | 6.0693 | 4.6087 | 4.2857 | 1.7836 | 27.5923
2005-11-20 | 1:12 | 0 | 16.725 | 0 | 3 | 0 | 57.608 | 58.012 | 39.215 | 39.356 | 31.529 | 26.115 | 0.454 | 1 | 0 | 56.314 | 52.555 | 46.09 | 17.939 | 0 | 0 | 51.96 | 31.946 | [5 empty] | 0 | 18.252 | 11 | 6.4642 | 6.0693 | 4.6087 | 4.2857 | 1.7836 | 27.5923
2005-11-20 | 1:13 | 0 | 16.7 | 0 | 3 | 0 | 57.699 | 58.012 | 39.215 | 39.404 | 30.904 | 26.157 | 0.423 | 2 | 0 | 56.286 | 52.574 | 46.062 | 17.934 | 0 | 0 | 51.932 | 31.916 | [5 empty] | 0 | 18.295 | 12 | 6.4732 | 6.0779 | 4.609 | 4.2857 | 1.7922 | 27.6864
2005-11-20 | 1:14 | 0 | 16.755 | 0 | 3 | 1 | 57.612 | 58.128 | 39.243 | 39.385 | 31.053 | 26.235 | 0.402 | 1 | 0 | 56.357 | 52.555 | 46.113 | 17.964 | 0 | 0 | 51.937 | 31.946 | [5 empty] | 0 | 18.227 | 13 | 6.4793 | 6.0837 | 4.6093 | 4.2857 | 1.798 | 27.7499
2005-11-20 | 1:15 | 1 | 16.755 | 0 | 3 | 0 | 57.546 | 58.128 | 39.337 | 39.432 | 31.318 | 26.309 | 0.428 | 1 | 0 | 56.357 | 52.578 | 46.067 | 17.964 | 0 | 0 | 51.89 | 31.946 | [5 empty] | 16.755 | 18.114 | 0 | 6.4718 | 6.0765 | 4.609 | 4.2857 | 1.7908 | 27.6712
2005-11-20 | 1:16 | 0 | 16.747 | 1 | 4 | 0 | 57.608 | 58.08 | 39.38 | 39.497 | 31.674 | 26.255 | 0.497 | 1 | 0 | 56.286 | 52.641 | 46.13 | 17.859 | 0 | 0 | 51.841 | 31.916 | [5 empty] | 0 | 18.111 | 1 | 6.4517 | 6.0574 | 4.6081 | 4.2857 | 1.7717 | 27.4613
2005-11-20 | 1:17 | 0 | 16.73 | 0 | 3 | 0 | 57.658 | 58.062 | 39.315 | 39.432 | 30.788 | 26.38 | 0.479 | 2 | 0 | 56.357 | 52.578 | 46.09 | 17.866 | 0 | 0 | 51.846 | 31.946 | [5 empty] | 0 | 18.226 | 2 | 6.4569 | 6.0624 | 4.6084 | 4.2857 | 1.7767 | 27.5162
2005-11-20 | 1:18 | 0 | 16.7 | 0 | 3 | 0 | 57.564 | 58.08 | 39.308 | 39.497 | 31.119 | 26.181 | 0.448 | 1 | 0 | 56.286 | 52.506 | 46.085 | 17.859 | 0 | 0 | 51.862 | 31.892 | [5 empty] | 0 | 18.067 | 3 | 6.4659 | 6.071 | 4.6087 | 4.2857 | 1.7853 | 27.6105
2005-11-20 | 1:19 | 1 | 16.7 | 0 | 3 | 0 | 57.742 | 58.057 | 39.308 | 39.497 | 31.409 | 26.23 | 0.497 | 1 | 0 | 56.286 | 52.483 | 46.039 | 17.859 | 0 | 0 | 51.841 | 31.916 | [5 empty] | 16.7 | 18.245 | 4 | 6.4517 | 6.0574 | 4.6081 | 4.2857 | 1.7717 | 27.4613
2005-11-20 | 1:20 | 0 | 16.7 | 0 | 3 | 0 | 57.608 | 58.123 | 39.286 | 39.356 | 30.999 | 26.279 | 0.397 | 1 | 0 | 56.286 | 52.527 | 46.106 | 17.884 | 0 | 0 | 51.818 | 31.916 | [5 empty] | 0 | 18.252 | 5 | 6.4808 | 6.0851 | 4.6093 | 4.2857 | 1.7994 | 27.7651
2005-11-20 | 1:21 | 0 | 16.725 | 0 | 3 | 0 | 57.564 | 58.101 | 39.286 | 39.449 | 31.698 | 26.446 | 0.371 | 2 | 0 | 56.33 | 52.527 | 45.969 | 17.859 | 0 | 0 | 51.841 | 31.916 | [5 empty] | 0 | 18.115 | 6 | 6.4884 | 6.0923 | 4.6096 | 4.2857 | 1.8066 | 27.8436
2005-11-20 | 1:22 | 0 | 16.667 | 0 | 3 | 0 | 57.649 | 58.007 | 39.349 | 39.397 | 31.041 | 26.343 | 0.338 | 1 | 0 | 56.236 | 52.499 | 46.055 | 17.826 | 0 | 0 | 51.743 | 31.909 | [5 empty] | 0 | 18.252 | 7 | 6.498 | 6.1014 | 4.61 | 4.2857 | 1.8157 | 27.943
2005-11-20 | 1:23 | 1 | 16.707 | 0 | 3 | 0 | 57.548 | 58.064 | 39.318 | 39.459 | 31.296 | 26.287 | 0.379 | 1 | 0 | 56.25 | 52.466 | 46.025 | 17.841 | 0 | 0 | 51.804 | 31.899 | [5 empty] | 16.707 | 18.089 | 8 | 6.486 | 6.0901 | 4.6095 | 4.2857 | 1.8044 | 27.8194
2005-11-20 | 1:24 | 0 | 16.737 | 0 | 3 | 0 | 57.576 | 58.048 | 39.392 | 39.44 | 32.098 | 26.483 | 0.484 | 1 | 0 | 56.389 | 52.564 | 46.12 | 17.997 | 0 | 0 | 51.832 | 31.929 | [5 empty] | 0 | 18.136 | 9 | 6.4555 | 6.061 | 4.6083 | 4.2857 | 1.7753 | 27.501
2005-11-20 | 1:25 | 0 | 16.712 | 0 | 3 | 0 | 57.644 | 58.071 | 39.346 | 39.533 | 31.085 | 26.363 | 0.384 | 2 | 0 | 56.277 | 52.541 | 46.029 | 17.896 | 0 | 0 | 51.738 | 31.904 | [5 empty] | 0 | 18.111 | 10 | 6.4846 | 6.0887 | 4.6095 | 4.2857 | 1.803 | 27.8043
2005-11-20 | 1:26 | 0 | 16.712 | 1 | 3 | 0 | 57.733 | 58.048 | 39.37 | 39.487 | 31.11 | 26.291 | 0.358 | 1 | 0 | 56.254 | 52.494 | 46.074 | 17.896 | 0 | 0 | 51.762 | 31.904 | [5 empty] | 0 | 18.246 | 11 | 6.4922 | 6.0959 | 4.6098 | 4.2857 | 1.8102 | 27.8828
2005-11-20 | 1:27 | 1 | 16.712 | 0 | 3 | 0 | 57.532 | 58.183 | 39.392 | 39.463 | 31.688 | 26.436 | 0.384 | 1 | 0 | 56.298 | 52.494 | 46.006 | 17.896 | 0 | 0 | 51.785 | 31.88 | [5 empty] | 16.712 | 18.069 | 12 | 6.4846 | 6.0887 | 4.6095 | 4.2857 | 1.803 | 27.8043
2005-11-20 | 1:28 | 0 | 16.712 | 0 | 3 | 1 | 57.779 | 58.048 | 39.37 | 39.44 | 31.134 | 26.461 | 0.384 | 1 | 0 | 56.277 | 52.466 | 46.025 | 17.841 | 0 | 0 | 51.734 | 31.85 | [5 empty] | 0 | 18.339 | 13 | 6.4846 | 6.0887 | 4.6095 | 4.2857 | 1.803 | 27.8043
2005-11-20 | 1:29 | 0 | 16.682 | 0 | 3 | 0 | 57.528 | 58.087 | 39.246 | 39.435 | 31.681 | 26.407 | 0.302 | 2 | 0 | 56.25 | 52.466 | 46.001 | 17.866 | 0 | 0 | 51.71 | 31.899 | [5 empty] | 0 | 18.093 | 0 | 6.5085 | 6.1114 | 4.6105 | 4.2857 | 1.8257 | 28.0511
2005-11-20 | 1:30 | 0 | 16.682 | 0 | 3 | 0 | 57.662 | 58.021 | 39.341 | 39.387 | 31.536 | 26.382 | 0.353 | 1 | 0 | 56.227 | 52.445 | 45.978 | 17.866 | 0 | 0 | 51.71 | 31.85 | [5 empty] | 0 | 18.275 | 1 | 6.4936 | 6.0973 | 4.6098 | 4.2857 | 1.8116 | 27.8978
2005-11-20 | 1:31 | 1 | 16.682 | 0 | 3 | 0 | 57.548 | 58.087 | 39.246 | 39.411 | 32.429 | 26.382 | 0.43 | 1 | 0 | 56.25 | 52.466 | 45.978 | 17.866 | 0 | 0 | 51.71 | 31.85 | [5 empty] | 16.682 | 18.137 | 2 | 6.4712 | 6.076 | 4.6089 | 4.2857 | 1.7903 | 27.6651
2005-11-20 | 1:32 | 0 | 16.707 | 0 | 3 | 0 | 57.729 | 58.021 | 39.363 | 39.435 | 32.596 | 26.551 | 0.43 | 2 | 0 | 56.293 | 52.536 | 45.978 | 17.891 | 0 | 0 | 51.687 | 31.85 | [5 empty] | 0 | 18.294 | 3 | 6.4712 | 6.076 | 4.6089 | 4.2857 | 1.7903 | 27.6651
2005-11-20 | 1:33 | 0 | 16.707 | 0 | 3 | 0 | 57.617 | 58.133 | 39.387 | 39.435 | 31.536 | 26.333 | 0.405 | 1 | 0 | 56.25 | 52.445 | 45.931 | 17.866 | 0 | 0 | 51.666 | 31.875 | [5 empty] | 0 | 18.182 | 4 | 6.4785 | 6.0829 | 4.6092 | 4.2857 | 1.7972 | 27.7409
2005-11-20 | 1:34 | 0 | 16.649 | 0 | 3 | 0 | 57.564 | 58.034 | 39.215 | 39.356 | 31.963 | 26.35 | 0.32 | 1 | 0 | 56.175 | 52.415 | 45.901 | 17.808 | 0 | 0 | 51.612 | 31.843 | [5 empty] | 0 | 18.208 | 5 | 6.5032 | 6.1064 | 4.6102 | 4.2857 | 1.8207 | 27.9971
2005-11-20 | 1:35 | 1 | 16.707 | 1 | 3 | 0 | 57.594 | 58.087 | 39.294 | 39.387 | 32.948 | 26.333 | 0.379 | 1 | 0 | 56.227 | 52.399 | 45.955 | 17.818 | 0 | 0 | 51.643 | 31.875 | [5 empty] | 16.707 | 18.207 | 6 | 6.486 | 6.0901 | 4.6095 | 4.2857 | 1.8044 | 27.8194
2005-11-20 | 1:36 | 0 | 16.675 | 0 | 3 | 0 | 57.676 | 58.057 | 39.263 | 39.404 | 31.529 | 26.255 | 0.268 | 2 | 0 | 56.175 | 52.345 | 45.971 | 17.833 | 0 | 0 | 51.619 | 31.899 | [5 empty] | 0 | 18.272 | 7 | 6.5184 | 6.1208 | 4.6109 | 4.2857 | 1.8351 | 28.1528
2005-11-20 | 1:37 | 0 | 16.675 | 0 | 3 | 0 | 57.542 | 58.103 | 39.31 | 39.38 | 31.963 | 26.206 | 0.294 | 1 | 0 | 56.197 | 52.368 | 45.878 | 17.808 | 0 | 0 | 51.542 | 31.867 | [5 empty] | 0 | 18.162 | 8 | 6.5108 | 6.1136 | 4.6105 | 4.2857 | 1.8279 | 28.075
2005-11-20 | 1:38 | 0 | 16.682 | 0 | 3 | 0 | 57.751 | 58.11 | 39.318 | 39.411 | 31.514 | 26.309 | 0.302 | 1 | 0 | 56.204 | 52.422 | 46.025 | 17.866 | 0 | 0 | 51.573 | 31.899 | [5 empty] | 0 | 18.34 | 9 | 6.5085 | 6.1114 | 4.6105 | 4.2857 | 1.8257 | 28.0511
2005-11-20 | 1:39 | 1 | 16.675 | 0 | 3 | 0 | 57.519 | 58.126 | 39.263 | 39.428 | 31.794 | 26.206 | 0.268 | 1 | 0 | 56.175 | 52.368 | 45.971 | 17.859 | 0 | 0 | 51.519 | 31.867 | [5 empty] | 16.675 | 18.091 | 10 | 6.5184 | 6.1208 | 4.6109 | 4.2857 | 1.8351 | 28.1528
2005-11-20 | 1:40 | 0 | 16.675 | 0 | 3 | 0 | 57.722 | 58.034 | 39.286 | 39.38 | 31.649 | 26.206 | 0.345 | 2 | 0 | 56.175 | 52.392 | 45.833 | 17.859 | 0 | 0 | 51.519 | 31.843 | [5 empty] | 0 | 18.342 | 11 | 6.4959 | 6.0995 | 4.6099 | 4.2857 | 1.8138 | 27.9219
2005-11-20 | 1:41 | 0 | 16.624 | 0 | 3 | 0 | 57.587 | 58.149 | 39.31 | 39.404 | 31.674 | 26.206 | 0.294 | 1 | 0 | 56.175 | 52.392 | 45.833 | 17.859 | 0 | 0 | 51.519 | 31.867 | [5 empty] | 0 | 18.183 | 12 | 6.5108 | 6.1136 | 4.6105 | 4.2857 | 1.8279 | 28.075
2005-11-20 | 1:42 | 0 | 16.649 | 0 | 3 | 1 | 57.542 | 58.101 | 39.26 | 39.497 | 32.083 | 26.157 | 0.296 | 1 | 0 | 56.126 | 52.389 | 45.922 | 17.833 | 0 | 0 | 51.563 | 31.867 | [5 empty] | 0 | 18.045 | 13 | 6.5102 | 6.1131 | 4.6105 | 4.2857 | 1.8274 | 28.0691
2005-11-20 | 1:43 | 1 | 16.649 | 0 | 3 | 0 | 57.742 | 58.101 | 39.332 | 39.473 | 31.144 | 26.085 | 0.371 | 1 | 0 | 56.241 | 52.436 | 45.922 | 17.884 | 0 | 0 | 51.542 | 31.889 | [5 empty] | 16.649 | 18.269 | 0 | 6.4884 | 6.0923 | 4.6096 | 4.2857 | 1.8066 | 27.8436
2005-11-20 | 1:44 | 0 | 16.649 | 0 | 3 | 0 | 57.519 | 58.101 | 39.332 | 39.356 | 31.313 | 26.206 | 0.32 | 1 | 0 | 56.172 | 52.343 | 45.992 | 17.884 | 0 | 0 | 51.496 | 31.914 | [5 empty] | 0 | 18.163 | 1 | 6.5032 | 6.1064 | 4.6102 | 4.2857 | 1.8207 | 27.9971
2005-11-20 | 1:45 | 0 | 16.649 | 1 | 3 | 0 | 57.585 | 58.055 | 39.332 | 39.473 | 31.48 | 26.252 | 0.271 | 2 | 0 | 56.15 | 52.366 | 45.854 | 17.909 | 0 | 0 | 51.449 | 31.867 | [5 empty] | 0 | 18.112 | 2 | 6.5175 | 6.12 | 4.6108 | 4.2857 | 1.8343 | 28.1439
2005-11-20 | 1:46 | 0 | 16.675 | 0 | 3 | 0 | 57.674 | 58.012 | 39.26 | 39.356 | 31.119 | 26.181 | 0.271 | 1 | 0 | 56.15 | 52.343 | 45.878 | 17.833 | 0 | 0 | 51.472 | 31.914 | [5 empty] | 0 | 18.318 | 3 | 6.5175 | 6.12 | 4.6108 | 4.2857 | 1.8343 | 28.1439
2005-11-20 | 1:47 | 1 | 16.649 | 0 | 3 | 0 | 57.585 | 58.055 | 39.332 | 39.356 | 31.168 | 26.206 | 0.271 | 1 | 0 | 56.15 | 52.322 | 45.922 | 17.859 | 0 | 0 | 51.496 | 31.914 | [5 empty] | 16.649 | 18.229 | 4 | 6.5175 | 6.12 | 4.6108 | 4.2857 | 1.8343 | 28.1439
2005-11-20 | 1:48 | 0 | 16.697 | 0 | 3 | 0 | 57.631 | 58.034 | 39.284 | 39.356 | 31.36 | 26.206 | 0.271 | 1 | 0 | 56.218 | 52.366 | 45.969 | 17.957 | 0 | 0 | 51.542 | 31.867 | [5 empty] | 0 | 18.275 | 5 | 6.5175 | 6.12 | 4.6108 | 4.2857 | 1.8343 | 28.1439
2005-11-20 | 1:49 | 0 | 16.675 | 0 | 3 | 0 | 57.608 | 58.055 | 39.308 | 39.332 | 31.698 | 26.206 | 0.245 | 2 | 0 | 56.126 | 52.343 | 45.878 | 17.833 | 0 | 0 | 51.563 | 31.889 | [5 empty] | 0 | 18.276 | 6 | 6.5251 | 6.1272 | 4.6111 | 4.2857 | 1.8415 | 28.2215
2005-11-20 | 1:50 | 0 | 16.675 | 0 | 3 | 0 | 57.585 | 58.101 | 39.239 | 39.401 | 31.625 | 26.206 | 0.32 | 1 | 0 | 56.15 | 52.322 | 45.878 | 17.884 | 0 | 0 | 51.519 | 31.867 | [5 empty] | 0 | 18.184 | 7 | 6.5032 | 6.1064 | 4.6102 | 4.2857 | 1.8207 | 27.9971
2005-11-20 | 1:51 | 1 | 16.644 | 0 | 3 | 0 | 57.535 | 58.05 | 39.444 | 39.351 | 32.463 | 26.201 | 0.24 | 1 | 0 | 56.121 | 52.294 | 45.826 | 17.803 | 0 | 0 | 51.444 | 31.838 | [5 empty] | 16.644 | 18.184 | 8 | 6.5265 | 6.1286 | 4.6112 | 4.2857 | 1.8429 | 28.2364
2005-11-20 | 1:52 | 0 | 16.675 | 0 | 3 | 0 | 57.697 | 58.034 | 39.332 | 39.38 | 31.48 | 26.326 | 0.271 | 1 | 0 | 56.15 | 52.322 | 45.854 | 17.808 | 0 | 0 | 51.496 | 31.889 | [5 empty] | 0 | 18.317 | 9 | 6.5175 | 6.12 | 4.6108 | 4.2857 | 1.8343 | 28.1439
2005-11-20 | 1:53 | 0 | 16.649 | 0 | 3 | 0 | 57.562 | 58.055 | 39.215 | 39.401 | 31.529 | 26.301 | 0.193 | 2 | 0 | 56.15 | 52.343 | 45.808 | 17.859 | 0 | 0 | 51.519 | 31.889 | [5 empty] | 0 | 18.161 | 10 | 6.5402 | 6.1416 | 4.6117 | 4.2857 | 1.8559 | 28.3763
2005-11-20 | 1:54 | 0 | 16.619 | 1 | 3 | 0 | 57.692 | 58.05 | 39.303 | 39.373 | 31.524 | 26.176 | 0.214 | 1 | 0 | 56.098 | 52.27 | 45.803 | 17.803 | 0 | 0 | 51.467 | 31.838 | [5 empty] | 0 | 18.319 | 11 | 6.5341 | 6.1358 | 4.6115 | 4.2857 | 1.8501 | 28.3138
2005-11-20 | 1:55 | 1 | 16.619 | 0 | 3 | 0 | 57.715 | 58.073 | 39.186 | 39.327 | 31.571 | 26.127 | 0.188 | 1 | 0 | 56.077 | 52.294 | 45.826 | 17.803 | 0 | 0 | 51.421 | 31.884 | [5 empty] | 16.619 | 18.388 | 12 | 6.5417 | 6.143 | 4.6118 | 4.2857 | 1.8572 | 28.3911
2005-11-20 | 1:56 | 0 | 16.667 | 0 | 3 | 1 | 57.646 | 58.231 | 39.186 | 39.351 | 32.414 | 26.152 | 0.214 | 1 | 0 | 56.098 | 52.247 | 45.917 | 17.904 | 0 | 0 | 51.514 | 31.838 | [5 empty] | 0 | 18.295 | 13 | 6.5341 | 6.1358 | 4.6115 | 4.2857 | 1.8501 | 28.3138
2005-11-20 | 1:57 | 0 | 16.644 | 0 | 3 | 0 | 57.781 | 58.119 | 39.231 | 39.351 | 31.884 | 26.201 | 0.137 | 2 | 0 | 56.077 | 52.294 | 45.803 | 17.828 | 0 | 0 | 51.421 | 31.789 | [5 empty] | 0 | 18.43 | 0 | 6.5565 | 6.1571 | 4.6124 | 4.2857 | 1.8714 | 28.5421
2005-11-20 | 1:58 | 0 | 16.619 | 0 | 3 | 0 | 57.758 | 58.208 | 39.186 | 39.397 | 32.149 | 26.176 | 0.162 | 1 | 0 | 56.077 | 52.294 | 45.873 | 17.854 | 0 | 0 | 51.376 | 31.813 | [5 empty] | 0 | 18.361 | 1 | 6.5492 | 6.1502 | 4.6121 | 4.2857 | 1.8644 | 28.4682
2005-11-20 | 1:59 | 1 | 16.644 | 0 | 3 | 0 | 57.715 | 58.185 | 39.327 | 39.444 | 31.259 | 26.247 | 0.214 | 1 | 0 | 56.098 | 52.247 | 45.803 | 17.854 | 0 | 0 | 51.376 | 31.838 | [5 empty] | 16.644 | 18.271 | 2 | 6.5341 | 6.1358 | 4.6115 | 4.2857 | 1.8501 | 28.3138
2005-11-20 | 2:00 | 0 | 16.619 | 0 | 3 | 0 | 57.646 | 58.096 | 39.279 | 39.397 | 32.005 | 26.223 | 0.214 | 2 | 0 | 56.098 | 52.247 | 45.917 | 17.854 | 0 | 0 | 51.353 | 31.838 | [5 empty] | 0 | 18.249 | 3 | 6.5341 | 6.1358 | 4.6115 | 4.2857 | 1.8501 | 28.3138
2005-11-20 | 2:01 | 0 | 16.644 | 0 | 3 | 0 | 57.715 | 58.142 | 39.231 | 39.444 | 32.723 | 26.176 | 0.188 | 1 | 0 | 56.054 | 52.247 | 45.78 | 17.854 | 0 | 0 | 51.376 | 31.838 | [5 empty] | 0 | 18.271 | 4 | 6.5417 | 6.143 | 4.6118 | 4.2857 | 1.8572 | 28.3911
2005-11-20 | 2:02 | 0 | 16.619 | 0 | 3 | 0 | 57.804 | 58.142 | 39.255 | 39.351 | 31.428 | 26.176 | 0.162 | 1 | 0 | 56.03 | 52.27 | 45.873 | 17.854 | 0 | 0 | 51.353 | 31.789 | [5 empty] | 0 | 18.453 | 5 | 6.5492 | 6.1502 | 4.6121 | 4.2857 | 1.8644 | 28.4682
2005-11-20 | 2:03 | 1 | 16.599 | 0 | 3 | 0 | 57.651 | 58.167 | 39.095 | 39.308 | 32.154 | 26.179 | 0.142 | 1 | 0 | 56.035 | 52.205 | 45.852 | 17.783 | 0 | 0 | 51.288 | 31.769 | [5 empty] | 16.599 | 18.343 | 6 | 6.555 | 6.1557 | 4.6123 | 4.2857 | 1.87 | 28.5273
2005-11-20 | 2:04 | 0 | 16.629 | 1 | 3 | 0 | 57.724 | 58.26 | 39.172 | 39.478 | 32.473 | 26.137 | 0.173 | 2 | 0 | 56.04 | 52.233 | 45.745 | 17.864 | 0 | 0 | 51.362 | 31.823 | [5 empty] | 0 | 18.246 | 7 | 6.546 | 6.1471 | 4.612 | 4.2857 | 1.8614 | 28.4356
2005-11-20 | 2:05 | 0 | 16.629 | 0 | 3 | 0 | 57.701 | 58.217 | 39.148 | 39.523 | 31.171 | 26.161 | 0.198 | 1 | 0 | 56.04 | 52.21 | 45.766 | 17.864 | 0 | 0 | 51.316 | 31.75 | [5 empty] | 0 | 18.178 | 8 | 6.5387 | 6.1402 | 4.6117 | 4.2857 | 1.8545 | 28.3614
2005-11-20 | 2:06 | 0 | 16.599 | 0 | 4 | 0 | 57.674 | 58.101 | 39.236 | 39.308 | 31.117 | 26.132 | 0.193 | 1 | 0 | 56.056 | 52.182 | 45.717 | 17.783 | 0 | 0 | 51.264 | 31.72 | [5 empty] | 0 | 18.366 | 9 | 6.5402 | 6.1416 | 4.6117 | 4.2857 | 1.8559 | 28.3763
2005-11-20 | 2:07 | 1 | 16.604 | 0 | 3 | 0 | 57.767 | 58.194 | 39.265 | 39.499 | 31.389 | 26.137 | 0.325 | 1 | 0 | 56.107 | 52.301 | 45.766 | 17.839 | 0 | 0 | 51.246 | 31.774 | [5 empty] | 16.604 | 18.268 | 10 | 6.5018 | 6.105 | 4.6102 | 4.2857 | 1.8193 | 27.982
2005-11-20 | 2:08 | 0 | 16.599 | 0 | 3 | 0 | 57.875 | 58.167 | 39.284 | 39.33 | 31.455 | 26.157 | 0.242 | 2 | 0 | 56.035 | 52.182 | 45.784 | 17.808 | 0 | 0 | 51.241 | 31.72 | [5 empty] | 0 | 18.545 | 11 | 6.5259 | 6.128 | 4.6112 | 4.2857 | 1.8423 | 28.2305
2005-11-20 | 2:09 | 0 | 16.604 | 0 | 3 | 0 | 57.79 | 58.283 | 39.289 | 39.454 | 31.124 | 26.161 | 0.173 | 1 | 0 | 56.04 | 52.186 | 45.836 | 17.839 | 0 | 0 | 51.246 | 31.75 | [5 empty] | 0 | 18.336 | 12 | 6.546 | 6.1471 | 4.612 | 4.2857 | 1.8614 | 28.4356
2005-11-20 | 2:10 | 0 | 16.604 | 0 | 3 | 1 | 57.859 | 58.24 | 39.241 | 39.406 | 31.365 | 26.137 | 0.173 | 1 | 0 | 56.016 | 52.186 | 45.789 | 17.788 | 0 | 0 | 51.246 | 31.75 | [5 empty] | 0 | 18.453 | 13 | 6.546 | 6.1471 | 4.612 | 4.2857 | 1.8614 | 28.4356
2005-11-20 | 2:11 | 1 | 16.574 | 0 | 3 | 0 | 57.786 | 58.279 | 39.188 | 39.377 | 31.046 | 26.108 | 0.09 | 1 | 0 | 55.965 | 52.158 | 45.738 | 17.758 | 0 | 0 | 51.218 | 31.72 | [5 empty] | 16.574 | 18.409 | 0 | 6.5702 | 6.1701 | 4.613 | 4.2857 | 1.8844 | 28.6806
2005-11-20 | 2:12 | 0 | 16.574 | 0 | 3 | 0 | 57.852 | 58.256 | 39.236 | 39.495 | 31.551 | 26.083 | 0.09 | 2 | 0 | 56.012 | 52.158 | 45.784 | 17.783 | 0 | 0 | 51.355 | 31.769 | [5 empty] | 0 | 18.357 | 1 | 6.5702 | 6.1701 | 4.613 | 4.2857 | 1.8844 | 28.6806
2005-11-20 | 2:13 | 0 | 16.599 | 1 | 3 | 0 | 57.875 | 58.279 | 39.308 | 39.377 | 30.877 | 26.132 | 0.116 | 1 | 0 | 55.988 | 52.135 | 45.693 | 17.783 | 0 | 0 | 51.264 | 31.794 | [5 empty] | 0 | 18.498 | 2 | 6.5626 | 6.1629 | 4.6126 | 4.2857 | 1.8772 | 28.6041
2005-11-20 | 2:14 | 0 | 16.574 | 0 | 3 | 0 | 57.943 | 58.347 | 39.236 | 39.377 | 31.455 | 26.203 | 0.116 | 1 | 0 | 56.012 | 52.158 | 45.647 | 17.758 | 0 | 0 | 51.197 | 31.769 | [5 empty] | 0 | 18.566 | 3 | 6.5626 | 6.1629 | 4.6126 | 4.2857 | 1.8772 | 28.6041
2005-11-20 | 2:15 | 1 | 16.574 | 0 | 3 | 0 | 57.898 | 58.368 | 39.26 | 39.449 | 31.335 | 26.157 | 0.142 | 1 | 0 | 56.012 | 52.158 | 45.738 | 17.783 | 0 | 0 | 51.218 | 31.769 | [5 empty] | 16.574 | 18.449 | 4 | 6.555 | 6.1557 | 4.6123 | 4.2857 | 1.87 | 28.5273
2005-11-20 | 2:16 | 0 | 16.564 | 0 | 3 | 0 | 57.911 | 58.381 | 39.296 | 39.344 | 31.156 | 26.098 | 0.106 | 2 | 0 | 56.002 | 52.102 | 45.684 | 17.698 | 0 | 0 | 51.208 | 31.759 | [5 empty] | 0 | 18.567 | 5 | 6.5655 | 6.1657 | 4.6128 | 4.2857 | 1.8799 | 28.6335
2005-11-20 | 2:17 | 0 | 16.574 | 0 | 3 | 0 | 57.987 | 58.413 | 39.33 | 39.425 | 31.141 | 26.179 | 0.142 | 1 | 0 | 56.012 | 52.135 | 45.717 | 17.783 | 0 | 0 | 51.241 | 31.769 | [5 empty] | 0 | 18.562 | 6 | 6.555 | 6.1557 | 4.6123 | 4.2857 | 1.87 | 28.5273
2005-11-20 | 2:18 | 0 | 16.574 | 0 | 3 | 0 | 57.809 | 58.502 | 39.212 | 39.401 | 30.806 | 26.203 | 0.041 | 1 | 0 | 55.988 | 52.158 | 45.623 | 17.833 | 0 | 0 | 51.218 | 31.769 | [5 empty] | 0 | 18.408 | 7 | 6.5845 | 6.1837 | 4.6135 | 4.2857 | 1.8979 | 28.8245
2005-11-20 | 2:19 | 1 | 16.599 | 0 | 3 | 0 | 57.875 | 58.324 | 39.284 | 39.495 | 30.372 | 26.157 | 0.041 | 1 | 0 | 55.965 | 52.135 | 45.67 | 17.833 | 0 | 0 | 51.173 | 31.745 | [5 empty] | 16.599 | 18.38 | 8 | 6.5845 | 6.1837 | 4.6135 | 4.2857 | 1.8979 | 28.8245
2005-11-20 | 2:20 | 0 | 16.599 | 0 | 3 | 0 | 57.898 | 58.39 | 39.33 | 39.425 | 31.794 | 26.157 | 0.067 | 2 | 0 | 55.988 | 52.114 | 45.647 | 17.833 | 0 | 0 | 51.173 | 31.794 | [5 empty] | 0 | 18.473 | 9 | 6.5769 | 6.1765 | 4.6132 | 4.2857 | 1.8907 | 28.7482
2005-11-20 | 2:21 | 0 | 16.599 | 0 | 3 | 0 | 57.92 | 58.368 | 39.212 | 39.401 | 32.105 | 26.203 | 0.016 | 1 | 0 | 55.965 | 52.091 | 45.717 | 17.833 | 0 | 0 | 51.173 | 31.745 | [5 empty] | 0 | 18.519 | 10 | 6.5917 | 6.1906 | 4.6138 | 4.2857 | 1.9049 | 28.8976
2005-11-20 | 2:22 | 0 | 16.514 | 0 | 3 | 0 | 57.799 | 58.404 | 39.332 | 39.404 | 31.747 | 26.11 | -0.059 | 1 | 0 | 55.944 | 52.07 | 45.649 | 17.811 | 0 | 0 | 51.176 | 31.698 | [5 empty] | 0 | 18.395 | 11 | 6.6136 | 6.2113 | 4.6147 | 4.2857 | 1.9256 | 29.1161
2005-11-20 | 2:23 | 1 | 16.602 | 1 | 3 | 0 | 57.856 | 58.349 | 39.286 | 39.545 | 32.301 | 26.181 | 0.018 | 2 | 0 | 56.037 | 52.231 | 45.787 | 17.934 | 0 | 0 | 51.243 | 31.772 | [5 empty] | 16.602 | 18.311 | 12 | 6.5912 | 6.19 | 4.6138 | 4.2857 | 1.9043 | 28.8918
2005-11-20 | 2:24 | 0 | 16.624 | 0 | 3 | 1 | 57.811 | 58.327 | 39.334 | 39.428 | 32.061 | 26.181 | 0.044 | 1 | 0 | 56.037 | 52.14 | 45.649 | 17.861 | 0 | 0 | 51.152 | 31.772 | [5 empty] | 0 | 18.383 | 13 | 6.5836 | 6.1828 | 4.6135 | 4.2857 | 1.8971 | 28.8157
2005-11-20 | 2:25 | 0 | 16.602 | 0 | 3 | 0 | 57.811 | 58.304 | 39.404 | 39.521 | 32.326 | 26.255 | 0.07 | 1 | 0 | 55.991 | 52.116 | 45.649 | 17.884 | 0 | 0 | 51.176 | 31.747 | [5 empty] | 0 | 18.29 | 0 | 6.576 | 6.1756 | 4.6132 | 4.2857 | 1.8899 | 28.7394
2005-11-20 | 2:26 | 0 | 16.594 | 0 | 3 | 0 | 57.829 | 58.254 | 39.327 | 39.423 | 31.958 | 26.25 | 0.065 | 1 | 0 | 55.963 | 52.088 | 45.668 | 17.781 | 0 | 0 | 51.124 | 31.718 | [5 empty] | 0 | 18.406 | 1 | 6.5775 | 6.177 | 4.6132 | 4.2857 | 1.8913 | 28.7541
2005-11-20 | 2:27 | 1 | 16.571 | 0 | 3 | 0 | 57.806 | 58.299 | 39.351 | 39.564 | 31.502 | 26.321 | 0.113 | 2 | 0 | 55.939 | 52.112 | 45.668 | 17.831 | 0 | 0 | 51.078 | 31.718 | [5 empty] | 16.571 | 18.242 | 2 | 6.5635 | 6.1637 | 4.6127 | 4.2857 | 1.878 | 28.6129
2005-11-20 | 2:28 | 0 | 16.594 | 0 | 3 | 0 | 57.806 | 58.21 | 39.351 | 39.468 | 31.862 | 26.274 | 0.191 | 1 | 0 | 55.939 | 52.042 | 45.644 | 17.806 | 0 | 0 | 51.101 | 31.718 | [5 empty] | 0 | 18.338 | 3 | 6.5408 | 6.1421 | 4.6118 | 4.2857 | 1.8564 | 28.3822
2005-11-20 | 2:29 | 0 | 16.594 | 0 | 3 | 0 | 57.895 | 58.254 | 39.306 | 39.54 | 31.188 | 26.321 | 0.139 | 1 | 0 | 55.939 | 52.088 | 45.668 | 17.831 | 0 | 0 | 51.057 | 31.718 | [5 empty] | 0 | 18.355 | 4 | 6.5559 | 6.1565 | 4.6124 | 4.2857 | 1.8708 | 28.5362
2005-11-20 | 2:30 | 0 | 16.571 | 0 | 3 | 0 | 57.872 | 58.299 | 39.399 | 39.468 | 30.994 | 26.419 | 0.113 | 1 | 0 | 55.939 | 52.042 | 45.668 | 17.806 | 0 | 0 | 51.078 | 31.742 | [5 empty] | 0 | 18.404 | 5 | 6.5635 | 6.1637 | 4.6127 | 4.2857 | 1.878 | 28.6129
2005-11-20 | 2:31 | 1 | 16.571 | 0 | 3 | 0 | 57.872 | 58.343 | 39.351 | 39.492 | 31.598 | 26.515 | 0.165 | 2 | 0 | 55.963 | 52.018 | 45.759 | 17.904 | 0 | 0 | 51.057 | 31.742 | [5 empty] | 16.571 | 18.38 | 6 | 6.5484 | 6.1493 | 4.6121 | 4.2857 | 1.8636 | 28.4593
2005-11-20 | 2:32 | 0 | 16.594 | 1 | 3 | 0 | 57.895 | 58.365 | 39.399 | 39.468 | 31.693 | 26.419 | 0.191 | 1 | 0 | 55.963 | 52.042 | 45.644 | 17.831 | 0 | 0 | 51.101 | 31.767 | [5 empty] | 0 | 18.427 | 7 | 6.5408 | 6.1421 | 4.6118 | 4.2857 | 1.8564 | 28.3822
2005-11-20 | 2:33 | 0 | 16.536 | 0 | 3 | 0 | 57.909 | 58.333 | 39.435 | 39.483 | 31.2 | 26.36 | 0.103 | 1 | 0 | 55.907 | 52.009 | 45.52 | 17.796 | 0 | 0 | 51.068 | 31.754 | [5 empty] | 0 | 18.426 | 8 | 6.5664 | 6.1665 | 4.6128 | 4.2857 | 1.8808 | 28.6424
2005-11-20 | 2:34 | 0 | 16.571 | 0 | 3 | 0 | 57.961 | 58.388 | 39.351 | 39.468 | 31.622 | 26.37 | 0.113 | 2 | 0 | 55.916 | 52.018 | 45.759 | 17.806 | 0 | 0 | 51.078 | 31.838 | [5 empty] | 0 | 18.493 | 9 | 6.5635 | 6.1637 | 4.6127 | 4.2857 | 1.878 | 28.6129
2005-11-20 | 2:35 | 1 | 16.511 | 0 | 3 | 0 | 57.929 | 58.445 | 39.294 | 39.483 | 31.345 | 26.36 | 0.028 | 1 | 0 | 55.907 | 52.032 | 45.544 | 17.818 | 0 | 0 | 51.068 | 31.804 | [5 empty] | 16.511 | 18.446 | 10 | 6.5882 | 6.1872 | 4.6137 | 4.2857 | 1.9015 | 28.8625
2005-11-20 | 2:36 | 0 | 16.584 | 0 | 3 | 0 | 57.929 | 58.379 | 39.435 | 39.459 | 31.588 | 26.36 | 0.052 | 1 | 0 | 55.907 | 51.986 | 45.611 | 17.771 | 0 | 0 | 51.024 | 31.779 | [5 empty] | 0 | 18.47 | 11 | 6.5813 | 6.1806 | 4.6134 | 4.2857 | 1.8949 | 28.7922
2005-11-20 | 2:37 | 0 | 16.594 | 0 | 3 | 0 | 57.895 | 58.388 | 39.444 | 39.54 | 31.862 | 26.466 | 0.088 | 1 | 0 | 55.963 | 52.018 | 45.597 | 17.831 | 0 | 0 | 51.057 | 31.862 | [5 empty] | 0 | 18.355 | 12 | 6.5708 | 6.1706 | 4.613 | 4.2857 | 1.8849 | 28.6865
2005-11-20 | 2:38 | 0 | 16.571 | 0 | 3 | 1 | 57.918 | 58.365 | 39.351 | 39.54 | 31.693 | 26.419 | 0.013 | 2 | 0 | 55.895 | 52.018 | 45.576 | 17.854 | 0 | 0 | 51.01 | 31.838 | [5 empty] | 0 | 18.378 | 13 | 6.5926 | 6.1914 | 4.6139 | 4.2857 | 1.9057 | 28.9064
2005-11-20 | 2:39 | 1 | 16.571 | 0 | 3 | 0 | 57.918 | 58.434 | 39.327 | 39.516 | 31.813 | 26.539 | -0.013 | 1 | 0 | 55.939 | 52.018 | 45.644 | 17.854 | 0 | 0 | 51.057 | 31.911 | [5 empty] | 16.571 | 18.402 | 0 | 6.6002 | 6.1986 | 4.6142 | 4.2857 | 1.9129 | 28.9823
2005-11-20 | 2:40 | 0 | 16.571 | 0 | 3 | 0 | 57.895 | 58.343 | 39.375 | 39.516 | 31.333 | 26.345 | 0.065 | 1 | 0 | 55.895 | 52.042 | 45.621 | 17.854 | 0 | 0 | 51.01 | 31.813 | [5 empty] | 0 | 18.379 | 1 | 6.5775 | 6.177 | 4.6132 | 4.2857 | 1.8913 | 28.7541
2005-11-20 | 2:41 | 0 | 16.559 | 0 | 3 | 0 | 57.975 | 58.333 | 39.389 | 39.435 | 31.732 | 26.36 | 0.003 | 1 | 0 | 55.907 | 51.962 | 45.544 | 17.771 | 0 | 0 | 50.954 | 31.804 | [5 empty] | 0 | 18.54 | 2 | 6.5955 | 6.1942 | 4.614 | 4.2857 | 1.9085 | 28.9356
2005-11-20 | 2:42 | 0 | 16.559 | 1 | 3 | 0 | 58.064 | 58.425 | 39.425 | 39.471 | 31.936 | 26.348 | -0.013 | 2 | 0 | 55.853 | 51.976 | 45.532 | 17.808 | 0 | 0 | 50.968 | 31.794 | [5 empty] | 0 | 18.593 | 3 | 6.6002 | 6.1986 | 4.6142 | 4.2857 | 1.9129 | 28.9823
2005-11-20 | 2:43 | 1 | 16.564 | 0 | 3 | 0 | 58.069 | 58.564 | 39.275 | 39.485 | 32.095 | 26.387 | -0.02 | 1 | 0 | 55.888 | 51.99 | 45.593 | 17.773 | 0 | 0 | 50.982 | 31.784 | [5 empty] | 16.564 | 18.584 | 4 | 6.6022 | 6.2005 | 4.6143 | 4.2857 | 1.9148 | 29.0027
2005-11-20 | 2:44 | 0 | 16.539 | 0 | 3 | 0 | 58.114 | 58.495 | 39.322 | 39.463 | 32 | 26.291 | 0.028 | 1 | 0 | 55.867 | 51.99 | 45.569 | 17.798 | 0 | 0 | 50.959 | 31.759 | [5 empty] | 0 | 18.651 | 5 | 6.5882 | 6.1872 | 4.6137 | 4.2857 | 1.9015 | 28.8625
2005-11-20 | 2:45 | 0 | 16.539 | 0 | 4 | 0 | 58.069 | 58.584 | 39.346 | 39.485 | 32.024 | 26.291 | 0.003 | 1 | 0 | 55.844 | 51.99 | 45.502 | 17.773 | 0 | 0 | 50.935 | 31.71 | [5 empty] | 0 | 18.584 | 6 | 6.5955 | 6.1942 | 4.614 | 4.2857 | 1.9085 | 28.9356
2005-11-20 | 2:46 | 0 | 16.564 | 0 | 3 | 0 | 58.091 | 58.564 | 39.416 | 39.44 | 31.421 | 26.291 | 0.003 | 2 | 0 | 55.867 | 51.967 | 45.616 | 17.773 | 0 | 0 | 50.912 | 31.71 | [5 empty] | 0 | 18.651 | 7 | 6.5955 | 6.1942 | 4.614 | 4.2857 | 1.9085 | 28.9356
2005-11-20 | 2:47 | 1 | 16.564 | 0 | 3 | 0 | 58.048 | 58.541 | 39.416 | 39.485 | 32.766 | 26.363 | 0.003 | 1 | 0 | 55.867 | 51.967 | 45.616 | 17.871 | 0 | 0 | 51.005 | 31.808 | [5 empty] | 16.564 | 18.563 | 8 | 6.5955 | 6.1942 | 4.614 | 4.2857 | 1.9085 | 28.9356
2005-11-20 | 2:48 | 0 | 16.539 | 0 | 3 | 0 | 58.091 | 58.495 | 39.392 | 39.44 | 33.304 | 26.291 | 0.003 | 1 | 0 | 55.888 | 51.923 | 45.546 | 17.798 | 0 | 0 | 50.935 | 31.686 | [5 empty] | 0 | 18.651 | 9 | 6.5955 | 6.1942 | 4.614 | 4.2857 | 1.9085 | 28.9356
2005-11-20 | 2:49 | 0 | 16.539 | 0 | 3 | 0 | 58.137 | 58.564 | 39.368 | 39.485 | 32.835 | 26.313 | -0.046 | 2 | 0 | 55.867 | 51.99 | 45.593 | 17.773 | 0 | 0 | 50.912 | 31.71 | [5 empty] | 0 | 18.652 | 10 | 6.6098 | 6.2077 | 4.6146 | 4.2857 | 1.922 | 29.0783
2005-11-20 | 2:50 | 0 | 16.506 | 0 | 3 | 0 | 58.039 | 58.555 | 39.385 | 39.526 | 32.687 | 26.211 | -0.054 | 1 | 0 | 55.813 | 51.913 | 45.492 | 17.791 | 0 | 0 | 50.928 | 31.678 | [5 empty] | 0 | 18.513 | 11 | 6.6121 | 6.2099 | 4.6147 | 4.2857 | 1.9242 | 29.1016
2005-11-20 | 2:51 | 1 | 16.564 | 1 | 3 | 0 | 58.025 | 58.541 | 39.368 | 39.509 | 32.385 | 26.291 | -0.02 | 1 | 0 | 55.888 | 51.944 | 45.523 | 17.798 | 0 | 0 | 50.935 | 31.71 | [5 empty] | 16.564 | 18.516 | 12 | 6.6022 | 6.2005 | 4.6143 | 4.2857 | 1.9148 | 29.0027
2005-11-20 | 2:52 | 0 | 16.564 | 0 | 3 | 1 | 58.069 | 58.541 | 39.463 | 39.533 | 32.976 | 26.313 | 0.003 | 1 | 0 | 55.844 | 51.923 | 45.546 | 17.823 | 0 | 0 | 50.912 | 31.735 | [5 empty] | 0 | 18.536 | 13 | 6.5955 | 6.1942 | 4.614 | 4.2857 | 1.9085 | 28.9356
2005-11-20 | 2:53 | 0 | 16.531 | 0 | 3 | 0 | 58.018 | 58.534 | 39.432 | 39.502 | 32.186 | 26.38 | -0.005 | 2 | 0 | 55.858 | 51.913 | 45.471 | 17.813 | 0 | 0 | 50.905 | 31.678 | [5 empty] | 0 | 18.516 | 0 | 6.5979 | 6.1964 | 4.6141 | 4.2857 | 1.9107 | 28.9589
2005-11-20 | 2:54 | 0 | 16.506 | 0 | 3 | 0 | 58.107 | 58.511 | 39.337 | 39.574 | 32.328 | 26.211 | -0.031 | 1 | 0 | 55.813 | 51.869 | 45.586 | 17.791 | 0 | 0 | 50.858 | 31.678 | [5 empty] | 0 | 18.533 | 1 | 6.6054 | 6.2036 | 4.6144 | 4.2857 | 1.9179 | 29.0347
2005-11-20 | 2:55 | 1 | 16.531 | 0 | 3 | 0 | 58.13 | 58.534 | 39.454 | 39.502 | 32.233 | 26.331 | -0.054 | 1 | 0 | 55.858 | 51.892 | 45.492 | 17.791 | 0 | 0 | 50.882 | 31.678 | [5 empty] | 16.531 | 18.628 | 2 | 6.6121 | 6.2099 | 4.6147 | 4.2857 | 1.9242 | 29.1016
2005-11-20 | 2:56 | 0 | 16.506 | 0 | 3 | 0 | 58.13 | 58.534 | 39.432 | 39.595 | 32.017 | 26.211 | -0.054 | 1 | 0 | 55.837 | 51.892 | 45.609 | 17.766 | 0 | 0 | 50.837 | 31.703 | [5 empty] | 0 | 18.535 | 3 | 6.6121 | 6.2099 | 4.6147 | 4.2857 | 1.9242 | 29.1016
2005-11-20 | 2:57 | 0 | 16.506 | 0 | 3 | 0 | 58.039 | 58.578 | 39.454 | 39.502 | 32.328 | 26.235 | -0.08 | 2 | 0 | 55.837 | 51.892 | 45.492 | 17.791 | 0 | 0 | 50.882 | 31.703 | [5 empty] | 0 | 18.537 | 4 | 6.6197 | 6.2171 | 4.615 | 4.2857 | 1.9314 | 29.177
2005-11-20 | 2:58 | 0 | 16.531 | 0 | 3 | 0 | 58.039 | 58.534 | 39.432 | 39.502 | 31.823 | 26.211 | -0.131 | 1 | 0 | 55.813 | 51.892 | 45.425 | 17.791 | 0 | 0 | 50.858 | 31.678 | [5 empty] | 0 | 18.537 | 5 | 6.6345 | 6.2313 | 4.6156 | 4.2857 | 1.9455 | 29.3245
2005-11-20 | 2:59 | 1 | 16.531 | 0 | 3 | 0 | 58.039 | 58.466 | 39.385 | 39.502 | 32.451 | 26.186 | -0.105 | 1 | 0 | 55.813 | 51.892 | 45.562 | 17.74 | 0 | 0 | 50.814 | 31.678 | [5 empty] | 16.531 | 18.537 | 6 | 6.627 | 6.2241 | 4.6153 | 4.2857 | 1.9383 | 29.2494
2005-11-20 | 3:00 | 0 | 16.531 | 0 | 3 | 0 | 58.062 | 58.489 | 39.478 | 39.55 | 32.828 | 26.211 | -0.157 | 1 | 0 | 55.79 | 51.869 | 45.448 | 17.791 | 0 | 0 | 50.837 | 31.678 | [5 empty] | 0 | 18.512 | 7 | 6.6421 | 6.2385 | 4.6159 | 4.2857 | 1.9527 | 29.3994
2005-11-20 | 3:01 | 0 | 16.506 | 1 | 3 | 0 | 58.062 | 58.534 | 39.361 | 39.643 | 32.497 | 26.161 | -0.131 | 2 | 0 | 55.79 | 51.869 | 45.448 | 17.766 | 0 | 0 | 50.837 | 31.703 | [5 empty] | 0 | 18.419 | 8 | 6.6345 | 6.2313 | 4.6156 | 4.2857 | 1.9455 | 29.3245
2005-11-20 | 3:02 | 0 | 16.531 | 0 | 3 | 0 | 58.062 | 58.489 | 39.408 | 39.574 | 32.426 | 26.186 | -0.08 | 1 | 0 | 55.767 | 51.869 | 45.492 | 17.791 | 0 | 0 | 50.814 | 31.703 | [5 empty] | 0 | 18.488 | 9 | 6.6197 | 6.2171 | 4.615 | 4.2857 | 1.9314 | 29.177
2005-11-20 | 3:03 | 1 | 16.486 | 0 | 3 | 0 | 57.977 | 58.47 | 39.389 | 39.53 | 32.502 | 26.191 | -0.077 | 1 | 0 | 55.748 | 51.804 | 45.544 | 17.72 | 0 | 0 | 50.725 | 31.61 | [5 empty] | 16.486 | 18.447 | 10 | 6.6188 | 6.2163 | 4.6149 | 4.2857 | 1.9306 | 29.1683
2005-11-20 | 3:04 | 0 | 16.491 | 0 | 3 | 0 | 58.117 | 58.475 | 39.487 | 39.535 | 31.472 | 26.267 | -0.095 | 1 | 0 | 55.799 | 51.808 | 45.434 | 17.776 | 0 | 0 | 50.8 | 31.617 | [5 empty] | 0 | 18.582 | 11 | 6.6241 | 6.2213 | 4.6151 | 4.2857 | 1.9356 | 29.2205
2005-11-20 | 3:05 | 0 | 16.486 | 0 | 3 | 0 | 58.133 | 58.536 | 39.435 | 39.648 | 31.875 | 26.215 | -0.126 | 2 | 0 | 55.748 | 51.78 | 45.45 | 17.768 | 0 | 0 | 50.772 | 31.61 | [5 empty] | 0 | 18.485 | 12 | 6.6331 | 6.2299 | 4.6155 | 4.2857 | 1.9442 | 29.3101
2005-11-20 | 3:06 | 0 | 16.516 | 0 | 4 | 1 | 58.048 | 58.564 | 39.535 | 39.581 | 32.122 | 26.34 | -0.069 | 1 | 0 | 55.776 | 51.808 | 45.434 | 17.776 | 0 | 0 | 50.8 | 31.639 | [5 empty] | 0 | 18.467 | 13 | 6.6165 | 6.2141 | 4.6148 | 4.2857 | 1.9284 | 29.1451
2005-11-20 | 3:07 | 1 | 16.486 | 0 | 3 | 0 | 58.021 | 58.47 | 39.459 | 39.53 | 31.924 | 26.237 | -0.227 | 1 | 0 | 55.701 | 51.78 | 45.383 | 17.746 | 0 | 0 | 50.749 | 31.588 | [5 empty] | 16.486 | 18.491 | 0 | 6.6625 | 6.2578 | 4.6167 | 4.2857 | 1.9721 | 29.6003
2005-11-20 | 3:08 | 0 | 16.486 | 0 | 3 | 0 | 58.021 | 58.47 | 39.507 | 39.53 | 32.407 | 26.215 | -0.152 | 2 | 0 | 55.748 | 51.78 | 45.474 | 17.746 | 0 | 0 | 50.725 | 31.61 | [5 empty] | 0 | 18.491 | 1 | 6.6407 | 6.2371 | 4.6158 | 4.2857 | 1.9514 | 29.385
2005-11-20 | 3:09 | 0 | 16.516 | 0 | 3 | 0 | 58.094 | 58.498 | 39.418 | 39.605 | 31.857 | 26.171 | -0.147 | 1 | 0 | 55.753 | 51.808 | 45.457 | 17.776 | 0 | 0 | 50.709 | 31.664 | [5 empty] | 0 | 18.489 | 2 | 6.6392 | 6.2357 | 4.6157 | 4.2857 | 1.95 | 29.3706
2005-11-20 | 3:10 | 1 | 16.509 | 1 | 3 | 0 | 58.089 | 58.514 | 39.435 | 39.6 | 31.588 | 26.262 | -0.152 | 1 | 0 | 55.771 | 51.804 | 45.359 | 17.793 | 0 | 0 | 50.681 | 31.61 | [5 empty] | 16.509 | 18.489 | 3 | 6.6407 | 6.2371 | 4.6158 | 4.2857 | 1.9514 | 29.385
2005-11-20 | 3:11 | 0 | 16.461 | 0 | 3 | 0 | 58.066 | 58.625 | 39.389 | 39.576 | 31.154 | 26.237 | -0.152 | 1 | 0 | 55.748 | 51.78 | 45.359 | 17.768 | 0 | 0 | 50.681 | 31.588 | [5 empty] | 0 | 18.49 | 4 | 6.6407 | 6.2371 | 4.6158 | 4.2857 | 1.9514 | 29.385
2005-11-20 | 3:12 | 0 | 16.461 | 0 | 3 | 0 | 58.066 | 58.559 | 39.483 | 39.624 | 31.345 | 26.142 | -0.178 | 2 | 0 | 55.748 | 51.757 | 45.336 | 17.793 | 0 | 0 | 50.658 | 31.634 | [5 empty] | 0 | 18.442 | 5 | 6.6482 | 6.2443 | 4.6161 | 4.2857 | 1.9586 | 29.4598
2005-11-20 | 3:13 | 0 | 16.461 | 0 | 3 | 0 | 58.066 | 58.514 | 39.459 | 39.576 | 31.779 | 26.117 | -0.227 | 1 | 0 | 55.725 | 51.734 | 45.383 | 17.746 | 0 | 0 | 50.681 | 31.634 | [5 empty] | 0 | 18.49 | 6 | 6.6625 | 6.2578 | 4.6167 | 4.2857 | 1.9721 | 29.6003
2005-11-20 | 3:14 | 1 | 16.486 | 0 | 3 | 0 | 58.066 | 58.582 | 39.459 | 39.53 | 32.478 | 26.142 | -0.152 | 1 | 0 | 55.748 | 51.757 | 45.359 | 17.72 | 0 | 0 | 50.725 | 31.588 | [5 empty] | 16.486 | 18.536 | 7 | 6.6407 | 6.2371 | 4.6158 | 4.2857 | 1.9514 | 29.385
2005-11-20 | 3:15 | 0 | 16.486 | 0 | 3 | 0 | 58.066 | 58.559 | 39.576 | 39.576 | 32.972 | 26.166 | -0.278 | 1 | 0 | 55.725 | 51.757 | 45.336 | 17.72 | 0 | 0 | 50.702 | 31.61 | [5 empty] | 0 | 18.49 | 8 | 6.6774 | 6.272 | 4.6173 | 4.2857 | 1.9862 | 29.7459
2005-11-20 | 3:16 | 0 | 16.509 | 0 | 3 | 0 | 58.178 | 58.559 | 39.507 | 39.53 | 32.761 | 26.191 | -0.304 | 2 | 0 | 55.725 | 51.734 | 45.359 | 17.72 | 0 | 0 | 50.681 | 31.61 | [5 empty] | 0 | 18.648 | 9 | 6.6849 | 6.2791 | 4.6176 | 4.2857 | 1.9934 | 29.8198
2005-11-20 | 3:17 | 0 | 16.461 | 0 | 3 | 0 | 58.044 | 58.625 | 39.483 | 39.6 | 32.188 | 26.191 | -0.252 | 1 | 0 | 55.701 | 51.734 | 45.406 | 17.746 | 0 | 0 | 50.681 | 31.634 | [5 empty] | 0 | 18.444 | 10 | 6.6698 | 6.2648 | 4.617 | 4.2857 | 1.979 | 29.6717
2005-11-20 | 3:18 | 1 | 16.453 | 0 | 3 | 0 | 58.06 | 58.507 | 39.404 | 39.686 | 31.916 | 26.159 | -0.286 | 1 | 0 | 55.694 | 51.703 | 45.376 | 17.735 | 0 | 0 | 50.651 | 31.578 | [5 empty] | 16.453 | 18.374 | 11 | 6.6797 | 6.2742 | 4.6174 | 4.2857 | 1.9885 | 29.7686
2005-11-20 | 3:19 | 0 | 16.486 | 0 | 3 | 0 | 58.133 | 58.559 | 39.483 | 39.6 | 32.164 | 26.117 | -0.252 | 1 | 0 | 55.701 | 51.713 | 45.359 | 17.746 | 0 | 0 | 50.681 | 31.634 | [5 empty] | 0 | 18.533 | 12 | 6.6698 | 6.2648 | 4.617 | 4.2857 | 1.979 | 29.6717
2005-11-20 | 3:20 | 0 | 16.461 | 1 | 3 | 1 | 58.133 | 58.582 | 39.435 | 39.576 | 33.395 | 26.191 | -0.33 | 2 | 0 | 55.701 | 51.713 | 45.383 | 17.768 | 0 | 0 | 50.702 | 31.634 | [5 empty] | 0 | 18.557 | 13 | 6.6925 | 6.2863 | 4.6179 | 4.2857 | 2.0006 | 29.8936
2005-11-20 | 3:21 | 0 | 16.461 | 0 | 3 | 0 | 58.178 | 58.605 | 39.341 | 39.6 | 32.62 | 26.237 | -0.33 | 1 | 0 | 55.748 | 51.734 | 45.292 | 17.768 | 0 | 0 | 50.702 | 31.61 | [5 empty] | 0 | 18.578 | 0 | 6.6925 | 6.2863 | 4.6179 | 4.2857 | 2.0006 | 29.8936
2005-11-20 | 3:22 | 1 | 16.461 | 0 | 3 | 0 | 58.178 | 58.648 | 39.437 | 39.696 | 32.238 | 26.142 | -0.381 | 1 | 0 | 55.704 | 51.736 | 45.385 | 17.746 | 0 | 0 | 50.681 | 31.588 | [5 empty] | 16.461 | 18.482 | 1 | 6.7073 | 6.3005 | 4.9482 | 4.6154 | 1.6851 | 25.1228
2005-11-20 | 3:23 | 0 | 16.514 | 0 | 4 | 0 | 58.16 | 58.676 | 39.509 | 39.698 | 32.169 | 26.193 | -0.353 | 2 | 0 | 55.729 | 51.717 | 45.411 | 17.748 | 0 | 0 | 50.707 | 31.59 | [5 empty] | 0 | 18.462 | 2 | 6.6992 | 6.2927 | 4.9479 | 4.6154 | 1.6773 | 25.0377
2005-11-20 | 3:24 | 0 | 16.514 | 0 | 3 | 0 | 58.272 | 58.632 | 39.605 | 39.674 | 32.144 | 26.169 | -0.379 | 1 | 0 | 55.729 | 51.738 | 45.317 | 17.821 | 0 | 0 | 50.662 | 31.615 | [5 empty] | 0 | 18.598 | 3 | 6.7068 | 6.2999 | 4.9482 | 4.6154 | 1.6845 | 25.1168
2005-11-20 | 3:25 | 0 | 16.481 | 0 | 3 | 0 | 58.107 | 58.735 | 39.574 | 39.667 | 32.306 | 26.137 | -0.412 | 1 | 0 | 55.699 | 51.664 | 45.334 | 17.788 | 0 | 0 | 50.676 | 31.583 | [5 empty] | 0 | 18.44 | 4 | 6.7164 | 6.309 | 4.9485 | 4.6154 | 1.6937 | 25.2168
2005-11-20 | 3:26 | 1 | 16.481 | 0 | 3 | 0 | 58.242 | 58.623 | 39.574 | 39.619 | 32.78 | 26.137 | -0.36 | 1 | 0 | 55.676 | 51.64 | 45.448 | 17.74 | 0 | 0 | 50.653 | 31.607 | [5 empty] | 16.481 | 18.623 | 5 | 6.7012 | 6.2946 | 4.9479 | 4.6154 | 1.6793 | 25.059
2005-11-20 | 3:27 | 0 | 16.456 | 0 | 3 | 0 | 58.199 | 58.692 | 39.55 | 39.667 | 32.687 | 26.186 | -0.461 | 2 | 0 | 55.652 | 51.687 | 45.31 | 17.788 | 0 | 0 | 50.609 | 31.607 | [5 empty] | 0 | 18.532 | 6 | 6.7306 | 6.3226 | 4.9491 | 4.6154 | 1.7072 | 25.3649
2005-11-20 | 3:28 | 0 | 16.431 | 0 | 3 | 0 | 58.153 | 58.714 | 39.55 | 39.643 | 32.473 | 26.235 | -0.435 | 1 | 0 | 55.652 | 51.708 | 45.38 | 17.788 | 0 | 0 | 50.609 | 31.607 | [5 empty] | 0 | 18.51 | 7 | 6.7231 | 6.3154 | 4.9488 | 4.6154 | 1.7 | 25.2864
2005-11-20 | 3:29 | 0 | 16.456 | 1 | 3 | 0 | 58.288 | 58.646 | 39.502 | 39.739 | 32.377 | 26.186 | -0.435 | 1 | 0 | 55.652 | 51.687 | 45.31 | 17.788 | 0 | 0 | 50.609 | 31.583 | [5 empty] | 0 | 18.549 | 8 | 6.7231 | 6.3154 | 4.9488 | 4.6154 | 1.7 | 25.2864
2005-11-20 | 3:30 | 1 | 16.456 | 0 | 3 | 0 | 58.377 | 58.781 | 39.55 | 39.691 | 33.393 | 26.331 | -0.487 | 1 | 0 | 55.699 | 51.687 | 45.31 | 17.763 | 0 | 0 | 50.653 | 31.583 | [5 empty] | 16.456 | 18.686 | 9 | 6.7382 | 6.3298 | 4.9494 | 4.6154 | 1.7144 | 25.4432
2005-11-20 | 3:31 | 0 | 16.456 | 0 | 3 | 0 | 58.377 | 58.849 | 39.456 | 39.739 | 32.522 | 26.211 | -0.487 | 2 | 0 | 55.652 | 51.64 | 45.401 | 17.74 | 0 | 0 | 50.632 | 31.583 | [5 empty] | 0 | 18.638 | 10 | 6.7382 | 6.3298 | 4.9494 | 4.6154 | 1.7144 | 25.4432
2005-11-20 | 3:32 | 0 | 16.456 | 0 | 3 | 0 | 58.557 | 58.915 | 39.574 | 39.691 | 32.874 | 26.257 | -0.538 | 1 | 0 | 55.676 | 51.664 | 45.425 | 17.74 | 0 | 0 | 50.632 | 31.534 | [5 empty] | 0 | 18.866 | 11 | 6.7531 | 6.3439 | 4.95 | 4.6154 | 1.7285 | 25.5963
2005-11-20 | 3:33 | 0 | 16.426 | 0 | 3 | 1 | 58.484 | 59.068 | 39.521 | 39.731 | 32.986 | 26.228 | -0.543 | 1 | 0 | 55.603 | 51.566 | 45.352 | 17.71 | 0 | 0 | 50.604 | 31.458 | [5 empty] | 0 | 18.753 | 12 | 6.7545 | 6.3453 | 4.9501 | 4.6154 | 1.7299 | 25.6113
2005-11-20 | 3:34 | 1 | 16.426 | 0 | 3 | 0 | 58.552 | 59 | 39.521 | 39.71 | 32.752 | 26.206 | -0.466 | 2 | 0 | 55.624 | 51.636 | 45.352 | 17.758 | 0 | 0 | 50.534 | 31.504 | [5 empty] | 16.426 | 18.842 | 0 | 6.7321 | 6.324 | 4.9492 | 4.6154 | 1.7086 | 25.38
2005-11-20 | 3:35 | 0 | 16.431 | 0 | 3 | 0 | 58.623 | 59.096 | 39.502 | 39.739 | 32.639 | 26.306 | -0.487 | 1 | 0 | 55.652 | 51.664 | 45.243 | 17.763 | 0 | 0 | 50.585 | 31.509 | [5 empty] | 0 | 18.884 | 1 | 6.7382 | 6.3298 | 4.9494 | 4.6154 | 1.7144 | 25.4432
2005-11-20 | 3:36 | 0 | 16.451 | 0 | 3 | 0 | 58.575 | 59.134 | 39.569 | 39.731 | 32.893 | 26.277 | -0.492 | 1 | 0 | 55.648 | 51.589 | 45.282 | 17.758 | 0 | 0 | 50.581 | 31.504 | [5 empty] | 0 | 18.844 | 2 | 6.7397 | 6.3312 | 4.9495 | 4.6154 | 1.7158 | 25.4582
2005-11-20 | 3:37 | 0 | 16.456 | 0 | 3 | 0 | 58.552 | 59 | 39.638 | 39.686 | 32.728 | 26.326 | -0.543 | 1 | 0 | 55.624 | 51.612 | 45.282 | 17.758 | 0 | 0 | 50.557 | 31.553 | [5 empty] | 0 | 18.866 | 3 | 6.7545 | 6.3453 | 4.9501 | 4.6154 | 1.7299 | 25.6113
2005-11-20 | 3:38 | 1 | 16.426 | 1 | 3 | 0 | 58.484 | 59.023 | 39.569 | 39.755 | 33.01 | 26.252 | -0.67 | 2 | 0 | 55.648 | 51.612 | 45.259 | 17.783 | 0 | 0 | 50.557 | 31.553 | [5 empty] | 16.426 | 18.729 | 4 | 6.7915 | 6.3805 | 4.9516 | 4.6154 | 1.7651 | 25.9894
2005-11-20 | 3:39 | 0 | 16.426 | 0 | 4 | 0 | 58.552 | 59 | 39.71 | 39.662 | 34.208 | 26.446 | -0.618 | 1 | 0 | 55.671 | 51.566 | 45.282 | 17.71 | 0 | 0 | 50.604 | 31.529 | [5 empty] | 0 | 18.89 | 5 | 6.7764 | 6.3661 | 4.951 | 4.6154 | 1.7507 | 25.8351
2005-11-20 | 3:40 | 0 | 16.426 | 0 | 3 | 0 | 58.619 | 59.023 | 39.545 | 39.545 | 34.445 | 26.35 | -0.618 | 1 | 0 | 55.624 | 51.612 | 45.352 | 17.71 | 0 | 0 | 50.511 | 31.553 | [5 empty] | 0 | 19.074 | 6 | 6.7764 | 6.3661 | 4.951 | 4.6154 | 1.7507 | 25.8351
2005-11-20 | 3:41 | 1 | 16.426 | 0 | 3 | 0 | 58.619 | 59.112 | 39.521 | 39.638 | 34.821 | 26.372 | -0.695 | 2 | 0 | 55.603 | 51.636 | 45.259 | 17.733 | 0 | 0 | 50.511 | 31.529 | [5 empty] | 16.426 | 18.981 | 7 | 6.7988 | 6.3874 | 4.9519 | 4.6154 | 1.772 | 26.0634
2005-11-20 | 3:42 | 0 | 16.451 | 0 | 3 | 0 | 58.575 | 59.091 | 39.545 | 39.545 | 35.103 | 26.47 | -0.644 | 1 | 0 | 55.624 | 51.636 | 45.191 | 17.685 | 0 | 0 | 50.534 | 31.553 | [5 empty] | 0 | 19.03 | 8 | 6.7839 | 6.3733 | 4.9513 | 4.6154 | 1.7579 | 25.9123
2005-11-20 | 3:43 | 0 | 16.426 | 0 | 3 | 0 | 58.596 | 59.091 | 39.569 | 39.59 | 34.491 | 26.542 | -0.721 | 1 | 0 | 55.648 | 51.589 | 45.236 | 17.733 | 0 | 0 | 50.534 | 31.504 | [5 empty] | 0 | 19.006 | 9 | 6.8064 | 6.3946 | 4.9522 | 4.6154 | 1.7792 | 26.1401
2005-11-20 | 3:44 | 0 | 16.426 | 0 | 3 | 0 | 58.708 | 59.068 | 39.686 | 39.59 | 34.28 | 26.517 | -0.644 | 2 | 0 | 55.624 | 51.566 | 45.259 | 17.733 | 0 | 0 | 50.487 | 31.553 | [5 empty] | 0 | 19.118 | 10 | 6.7839 | 6.3733 | 4.9513 | 4.6154 | 1.7579 | 25.9123
2005-11-20 | 3:45 | 1 | 16.401 | 0 | 3 | 0 | 58.664 | 59.203 | 39.638 | 39.71 | 34.304 | 26.397 | -0.695 | 1 | 0 | 55.648 | 51.589 | 45.306 | 17.758 | 0 | 0 | 50.487 | 31.553 | [5 empty] | 16.401 | 18.954 | 11 | 6.7988 | 6.3874 | 4.9519 | 4.6154 | 1.772 | 26.0634
2005-11-20 | 3:46 | 0 | 16.451 | 0 | 3 | 1 | 58.664 | 59.223 | 39.638 | 39.638 | 33.598 | 26.495 | -0.618 | 1 | 0 | 55.624 | 51.612 | 45.215 | 17.783 | 0 | 0 | 50.487 | 31.504 | [5 empty] | 0 | 19.026 | 12 | 6.7764 | 6.3661 | 4.951 | 4.6154 | 1.7507 | 25.8351
2005-11-20 | 3:47 | 0 | 16.451 | 0 | 3 | 0 | 58.753 | 59.134 | 39.686 | 39.686 | 34.467 | 26.421 | -0.644 | 2 | 0 | 55.648 | 51.566 | 45.259 | 17.758 | 0 | 0 | 50.487 | 31.529 | [5 empty] | 0 | 19.067 | 0 | 6.7839 | 6.3733 | 4.9513 | 4.6154 | 1.7579 | 25.9123
2005-11-20 | 3:48 | 0 | 16.451 | 1 | 3 | 0 | 58.73 | 59.223 | 39.71 | 39.71 | 34.538 | 26.495 | -0.618 | 1 | 0 | 55.624 | 51.566 | 45.168 | 17.758 | 0 | 0 | 50.487 | 31.504 | [5 empty] | 0 | 19.02 | 1 | 6.7764 | 6.3661 | 4.6213 | 4.2857 | 2.0803 | 30.7001
2005-11-20 | 3:49 | 1 | 16.473 | 0 | 4 | 0 | 58.753 | 59.203 | 39.71 | 39.755 | 34.397 | 26.542 | -0.618 | 1 | 0 | 55.671 | 51.589 | 45.191 | 17.733 | 0 | 0 | 50.487 | 31.504 | [5 empty] | 16.473 | 18.998 | 2 | 6.7764 | 6.3661 | 4.6213 | 4.2857 | 2.0803 | 30.7001
2005-11-20 | 3:50 | 0 | 16.441 | 0 | 3 | 0 | 58.769 | 59.194 | 39.679 | 39.841 | 34.742 | 26.439 | -0.652 | 1 | 0 | 55.573 | 51.535 | 45.161 | 17.751 | 0 | 0 | 50.618 | 31.426 | [5 empty] | 0 | 18.928 | 3 | 6.7863 | 6.3755 | 4.6217 | 4.2857 | 2.0898 | 30.794
2005-11-20 | 3:51 | 0 | 16.473 | 0 | 3 | 0 | 58.708 | 59.223 | 39.779 | 39.755 | 34.467 | 26.446 | -0.644 | 2 | 0 | 55.624 | 51.542 | 45.215 | 17.733 | 0 | 0 | 50.329 | 31.409 | [5 empty] | 0 | 18.953 | 4 | 6.7839 | 6.3733 | 4.6216 | 4.2857 | 2.0875 | 30.7719
2005-11-20 | 3:52 | 1 | 16.418 | 0 | 3 | 0 | 58.612 | 59.128 | 39.724 | 39.796 | 33.943 | 26.39 | -0.778 | 1 | 0 | 55.573 | 51.512 | 45.205 | 17.751 | 0 | 0 | 50.023 | 31.352 | [5 empty] | 16.418 | 18.816 | 5 | 6.823 | 6.4104 | 4.6232 | 4.2857 | 2.1246 | 31.1395
2005-11-20 | 3:53 | 0 | 16.451 | 0 | 3 | 0 | 58.708 | 59.112 | 39.849 | 39.92 | 33.904 | 26.615 | -0.77 | 1 | 0 | 55.624 | 51.566 | 45.215 | 17.783 | 0 | 0 | 49.892 | 31.384 | [5 empty] | 0 | 18.788 | 6 | 6.8206 | 6.4081 | 4.6231 | 4.2857 | 2.1224 | 31.1177
2005-11-20 | 3:54 | 0 | 16.418 | 0 | 3 | 0 | 58.724 | 59.15 | 39.841 | 39.841 | 34.036 | 26.439 | -0.778 | 2 | 0 | 55.594 | 51.512 | 45.299 | 17.725 | 0 | 0 | 49.724 | 31.401 | [5 empty] | 0 | 18.883 | 7 | 6.823 | 6.4104 | 4.6232 | 4.2857 | 2.1246 | 31.1395
2005-11-20 | 3:55 | 0 | 16.473 | 0 | 3 | 0 | 58.73 | 59.269 | 39.92 | 39.896 | 34.397 | 26.47 | -0.744 | 1 | 0 | 55.624 | 51.566 | 45.191 | 17.733 | 0 | 0 | 49.687 | 31.409 | [5 empty] | 0 | 18.834 | 8 | 6.8131 | 6.4009 | 4.6228 | 4.2857 | 2.1152 | 31.0467
2005-11-20 | 3:56 | 1 | 16.418 | 0 | 4 | 0 | 58.746 | 59.15 | 39.889 | 40.006 | 34.132 | 26.318 | -0.778 | 1 | 0 | 55.573 | 51.491 | 45.205 | 17.7 | 0 | 0 | 49.54 | 31.426 | [5 empty] | 16.418 | 18.74 | 9 | 6.823 | 6.4104 | 4.6232 | 4.2857 | 2.1246 | 31.1395
2005-11-20 | 3:57 | 0 | 16.393 | 1 | 3 | 0 | 58.657 | 59.173 | 40.006 | 39.937 | 33.895 | 26.365 | -0.804 | 2 | 0 | 55.573 | 51.512 | 45.161 | 17.751 | 0 | 0 | 49.243 | 31.522 | [5 empty] | 0 | 18.72 | 10 | 6.8305 | 6.4175 | 4.6235 | 4.2857 | 2.1318 | 31.2104
2005-11-20 | 3:58 | 0 | 16.451 | 0 | 3 | 0 | 58.708 | 59.203 | 40.131 | 40.014 | 33.409 | 26.446 | -0.77 | 1 | 0 | 55.648 | 51.498 | 45.215 | 17.758 | 0 | 0 | 49.479 | 31.578 | [5 empty] | 0 | 18.694 | 11 | 6.8206 | 6.4081 | 4.6231 | 4.2857 | 2.1224 | 31.1177
2005-11-20 | 3:59 | 0 | 16.393 | 0 | 3 | 0 | 58.701 | 59.128 | 39.983 | 40.006 | 33.732 | 26.365 | -0.755 | 1 | 0 | 55.55 | 51.467 | 45.161 | 17.725 | 0 | 0 | 49.586 | 31.522 | [5 empty] | 0 | 18.695 | 12 | 6.8163 | 6.404 | 4.6229 | 4.2857 | 2.1183 | 31.0767
2005-11-20 | 4:00 | 1 | 16.393 | 0 | 3 | 1 | 58.612 | 59.15 | 39.959 | 40.03 | 33.991 | 26.294 | -0.804 | 1 | 0 | 55.573 | 51.491 | 45.161 | 17.751 | 0 | 0 | 49.724 | 31.472 | [5 empty] | 16.393 | 18.582 | 13 | 6.8305 | 6.4175 | 4.6235 | 4.2857 | 2.1318 | 31.2104
2005-11-20 | 4:01 | 0 | 16.418 | 0 | 3 | 0 | 58.612 | 59.082 | 40.078 | 40.054 | 34.672 | 26.269 | -0.677 | 2 | 0 | 55.55 | 51.512 | 45.161 | 17.776 | 0 | 0 | 49.815 | 31.472 | [5 empty] | 0 | 18.558 | 0 | 6.7935 | 6.3824 | 4.622 | 4.2857 | 2.0967 | 30.8628
2005-11-20 | 4:02 | 0 | 16.418 | 0 | 4 | 0 | 58.97 | 59.173 | 40.1 | 40.183 | 35.06 | 26.306 | -0.791 | 1 | 0 | 55.561 | 51.456 | 45.126 | 17.763 | 0 | 0 | 49.85 | 31.485 | [5 empty] | 0 | 18.787 | 1 | 6.8267 | 6.4139 | 4.953 | 4.6154 | 1.7986 | 26.3459
2005-11-20 | 4:03 | 0 | 16.358 | 0 | 3 | 0 | 59.073 | 59.408 | 40.042 | 40.066 | 34.309 | 26.331 | -0.84 | 1 | 0 | 55.538 | 51.411 | 45.035 | 17.715 | 0 | 0 | 49.852 | 31.463 | [5 empty] | 0 | 19.007 | 2 | 6.841 | 6.4275 | 4.9536 | 4.6154 | 1.8121 | 26.4892
2005-11-20 | 4:04 | 1 | 16.39 | 0 | 3 | 0 | 59.102 | 59.595 | 40.193 | 40.145 | 34.529 | 26.267 | -0.806 | 2 | 0 | 55.568 | 51.465 | 45.089 | 17.748 | 0 | 0 | 49.883 | 31.421 | [5 empty] | 16.39 | 18.957 | 3 | 6.8311 | 6.4181 | 4.9532 | 4.6154 | 1.8027 | 26.3898
2005-11-20 | 4:05 | 0 | 16.39 | 0 | 3 | 0 | 59.125 | 59.573 | 40.121 | 40.121 | 34.27 | 26.313 | -0.757 | 1 | 0 | 55.524 | 51.442 | 45.203 | 17.723 | 0 | 0 | 49.883 | 31.47 | [5 empty] | 0 | 19.004 | 4 | 6.8168 | 6.4045 | 4.9526 | 4.6154 | 1.7892 | 26.2461
2005-11-20 | 4:06 | 0 | 16.365 | 0 | 3 | 0 | 59.148 | 59.552 | 40.097 | 40.145 | 34.412 | 26.313 | -0.783 | 1 | 0 | 55.501 | 51.442 | 45.089 | 17.698 | 0 | 0 | 49.927 | 31.446 | [5 empty] | 0 | 19.003 | 5 | 6.8244 | 6.4117 | 4.9529 | 4.6154 | 1.7963 | 26.3224
2005-11-20 | 4:07 | 1 | 16.358 | 1 | 3 | 0 | 59.007 | 59.611 | 40.09 | 40.231 | 34.074 | 26.26 | -0.865 | 2 | 0 | 55.494 | 51.365 | 45.128 | 17.69 | 0 | 0 | 49.92 | 31.438 | [5 empty] | 16.358 | 18.776 | 6 | 6.8483 | 6.4344 | 4.9539 | 4.6154 | 1.819 | 26.5621
2005-11-20 | 4:08 | 0 | 16.333 | 0 | 3 | 0 | 59.007 | 59.454 | 40.114 | 40.162 | 34.215 | 26.26 | -0.943 | 1 | 0 | 55.517 | 51.411 | 45.082 | 17.69 | 0 | 0 | 49.92 | 31.463 | [5 empty] | 0 | 18.845 | 7 | 6.871 | 6.456 | 4.9548 | 4.6154 | 1.8406 | 26.7885
2005-11-20 | 4:09 | 0 | 16.358 | 0 | 4 | 0 | 58.938 | 59.477 | 40.231 | 40.231 | 34.003 | 26.313 | -0.806 | 1 | 0 | 55.547 | 51.418 | 45.203 | 17.723 | 0 | 0 | 49.95 | 31.446 | [5 empty] | 0 | 18.707 | 8 | 6.8311 | 6.4181 | 4.9532 | 4.6154 | 1.8027 | 26.3898
2005-11-20 | 4:10 | 0 | 16.358 | 0 | 3 | 0 | 58.892 | 59.388 | 40.303 | 40.231 | 34.026 | 26.331 | -0.865 | 1 | 0 | 55.494 | 51.341 | 45.058 | 17.69 | 0 | 0 | 49.943 | 31.438 | [5 empty] | 0 | 18.661 | 9 | 6.8483 | 6.4344 | 4.9539 | 4.6154 | 1.819 | 26.5621
2005-11-20 | 4:11 | 1 | 16.413 | 0 | 3 | 0 | 58.856 | 59.438 | 40.193 | 40.215 | 34.01 | 26.242 | -0.806 | 2 | 0 | 55.524 | 51.395 | 45.089 | 17.723 | 0 | 0 | 49.997 | 31.47 | [5 empty] | 16.413 | 18.641 | 10 | 6.8311 | 6.4181 | 4.9532 | 4.6154 | 1.8027 | 26.3898
2005-11-20 | 4:12 | 0 | 16.358 | 0 | 3 | 0 | 58.826 | 59.342 | 40.162 | 40.255 | 34.05 | 26.331 | -0.865 | 1 | 0 | 55.517 | 51.388 | 45.105 | 17.69 | 0 | 0 | 49.967 | 31.438 | [5 empty] | 0 | 18.571 | 11 | 6.8483 | 6.4344 | 4.9539 | 4.6154 | 1.819 | 26.5621
2005-11-20 | 4:13 | 0 | 16.38 | 0 | 3 | 1 | 58.915 | 59.408 | 40.231 | 40.231 | 33.251 | 26.331 | -0.891 | 1 | 0 | 55.517 | 51.388 | 45.058 | 17.69 | 0 | 0 | 49.967 | 31.389 | [5 empty] | 0 | 18.684 | 12 | 6.8559 | 6.4416 | 4.9542 | 4.6154 | 1.8262 | 26.6377
2005-11-20 | 4:14 | 0 | 16.38 | 0 | 3 | 0 | 58.849 | 59.296 | 40.303 | 40.279 | 33.462 | 26.26 | -0.865 | 1 | 0 | 55.47 | 51.341 | 45.105 | 17.69 | 0 | 0 | 49.943 | 31.414 | [5 empty] | 0 | 18.57 | 0 | 6.8483 | 6.4344 | 4.9539 | 4.6154 | 1.819 | 26.5621
2005-11-20 | 4:15 | 1 | 16.358 | 0 | 4 | 0 | 58.803 | 59.296 | 40.372 | 40.325 | 34.684 | 26.331 | -0.865 | 2 | 0 | 55.538 | 51.365 | 45.035 | 17.715 | 0 | 0 | 49.943 | 31.414 | [5 empty] | 16.358 | 18.478 | 1 | 6.8483 | 6.4344 | 4.9539 | 4.6154 | 1.819 | 26.5621
2005-11-20 | 4:16 | 0 | 16.358 | 1 | 3 | 0 | 58.76 | 59.296 | 40.349 | 40.396 | 34.756 | 26.186 | -0.739 | 1 | 0 | 55.517 | 51.341 | 45.196 | 17.69 | 0 | 0 | 49.92 | 31.414 | [5 empty] | 0 | 18.364 | 2 | 6.8116 | 6.3996 | 4.9524 | 4.6154 | 1.7842 | 26.1931
2005-11-20 | 4:17 | 0 | 16.358 | 0 | 3 | 0 | 58.826 | 59.319 | 40.325 | 40.303 | 35.225 | 26.235 | -0.739 | 1 | 0 | 55.47 | 51.341 | 45.128 | 17.69 | 0 | 0 | 49.897 | 31.389 | [5 empty] | 0 | 18.523 | 3 | 6.8116 | 6.3996 | 4.9524 | 4.6154 | 1.7842 | 26.1931
2005-11-20 | 4:18 | 0 | 16.333 | 0 | 3 | 0 | 58.826 | 59.342 | 40.183 | 40.49 | 34.967 | 26.26 | -0.765 | 2 | 0 | 55.494 | 51.365 | 45.035 | 17.715 | 0 | 0 | 49.897 | 31.367 | [5 empty] | 0 | 18.336 | 4 | 6.8192 | 6.4068 | 4.9527 | 4.6154 | 1.7914 | 26.2696
2005-11-20 | 4:19 | 1 | 16.358 | 0 | 3 | 0 | 58.849 | 59.365 | 40.396 | 40.325 | 35.366 | 26.211 | -0.765 | 1 | 0 | 55.517 | 51.341 | 45.035 | 17.715 | 0 | 0 | 49.876 | 31.367 | [5 empty] | 16.358 | 18.524 | 5 | 6.8192 | 6.4068 | 4.9527 | 4.6154 | 1.7914 | 26.2696
2005-11-20 | 4:20 | 0 | 16.358 | 0 | 3 | 0 | 58.892 | 59.319 | 40.303 | 40.444 | 34.261 | 26.186 | -0.816 | 1 | 0 | 55.47 | 51.297 | 45.082 | 17.715 | 0 | 0 | 49.897 | 31.389 | [5 empty] | 0 | 18.448 | 6 | 6.834 | 6.4209 | 4.9533 | 4.6154 | 1.8055 | 26.4191
2005-11-20 | 4:21 | 0 | 16.358 | 0 | 4 | 0 | 58.892 | 59.365 | 40.396 | 40.466 | 34.708 | 26.306 | -0.765 | 1 | 0 | 55.517 | 51.411 | 45.014 | 17.715 | 0 | 0 | 49.876 | 31.389 | [5 empty] | 0 | 18.426 | 7 | 6.8192 | 6.4068 | 4.9527 | 4.6154 | 1.7914 | 26.2696
2005-11-20 | 4:22 | 1 | 16.358 | 0 | 3 | 0 | 58.872 | 59.388 | 40.42 | 40.372 | 34.732 | 26.198 | -0.804 | 2 | 0 | 55.482 | 51.309 | 45.14 | 17.728 | 0 | 0 | 49.908 | 31.379 | [5 empty] | 16.358 | 18.5 | 8 | 6.8305 | 6.4175 | 4.9532 | 4.6154 | 1.8022 | 26.384
2005-11-20 | 4:23 | 0 | 16.315 | 0 | 3 | 0 | 59.011 | 59.392 | 40.332 | 40.473 | 34.95 | 26.218 | -0.858 | 1 | 0 | 55.477 | 51.281 | 45.065 | 17.698 | 0 | 0 | 49.88 | 31.325 | [5 empty] | 0 | 18.538 | 9 | 6.8462 | 6.4325 | 4.9538 | 4.6154 | 1.8171 | 26.5417
2005-11-20 | 4:24 | 0 | 16.34 | 0 | 3 | 0 | 58.922 | 59.461 | 40.308 | 40.38 | 35.232 | 26.193 | -0.858 | 1 | 0 | 55.454 | 51.281 | 45.065 | 17.673 | 0 | 0 | 49.857 | 31.35 | [5 empty] | 0 | 18.542 | 10 | 6.8462 | 6.4325 | 4.9538 | 4.6154 | 1.8171 | 26.5417
2005-11-20 | 4:25 | 0 | 16.34 | 0 | 3 | 0 | 59.011 | 59.372 | 40.38 | 40.404 | 35.022 | 26.387 | -0.883 | 1 | 0 | 55.454 | 51.302 | 44.974 | 17.698 | 0 | 0 | 49.813 | 31.35 | [5 empty] | 0 | 18.607 | 11 | 6.8535 | 6.4394 | 4.9541 | 4.6154 | 1.824 | 26.6145
2005-11-20 | 4:26 | 1 | 16.37 | 1 | 4 | 1 | 58.972 | 59.465 | 40.36 | 40.454 | 35.05 | 26.272 | -0.804 | 2 | 0 | 55.459 | 51.309 | 45.07 | 17.728 | 0 | 0 | 49.841 | 31.401 | [5 empty] | 16.37 | 18.518 | 12 | 6.8305 | 6.4175 | 4.9532 | 4.6154 | 1.8022 | 26.384
2005-11-20 | 4:27 | 0 | 16.34 | 0 | 3 | 0 | 58.876 | 59.392 | 40.308 | 40.38 | 35.022 | 26.242 | -0.783 | 1 | 0 | 55.431 | 51.281 | 45.065 | 17.673 | 0 | 0 | 49.813 | 31.396 | [5 empty] | 0 | 18.496 | 0 | 6.8244 | 6.4117 | 4.9529 | 4.6154 | 1.7963 | 26.3224
2005-11-20 | 4:28 | 0 | 16.37 | 0 | 3 | 0 | 58.904 | 59.376 | 40.337 | 40.408 | 34.627 | 26.174 | -0.752 | 1 | 0 | 55.459 | 51.285 | 45.07 | 17.728 | 0 | 0 | 49.841 | 31.401 | [5 empty] | 0 | 18.496 | 1 | 6.8154 | 6.4032 | 4.9526 | 4.6154 | 1.7878 | 26.2314
2005-11-20 | 4:29 | 0 | 16.363 | 0 | 3 | 0 | 58.856 | 59.349 | 40.38 | 40.449 | 34.833 | 26.289 | -0.731 | 1 | 0 | 55.454 | 51.302 | 44.974 | 17.723 | 0 | 0 | 49.836 | 31.372 | [5 empty] | 0 | 18.407 | 2 | 6.8093 | 6.3973 | 4.9523 | 4.6154 | 1.782 | 26.1696
2005-11-20 | 4:30 | 1 | 16.363 | 0 | 3 | 0 | 58.899 | 59.392 | 40.308 | 40.404 | 33.962 | 26.169 | -0.708 | 1 | 0 | 55.431 | 51.325 | 45.133 | 17.673 | 0 | 0 | 49.836 | 31.396 | [5 empty] | 16.363 | 18.495 | 3 | 6.8026 | 6.391 | 4.952 | 4.6154 | 1.7756 | 26.1018
2005-11-20 | 4:31 | 0 | 16.363 | 0 | 3 | 0 | 58.876 | 59.372 | 40.356 | 40.404 | 33.821 | 26.12 | -0.708 | 2 | 0 | 55.431 | 51.257 | 45.019 | 17.698 | 0 | 0 | 49.836 | 31.421 | [5 empty] | 0 | 18.472 | 4 | 6.8026 | 6.391 | 4.952 | 4.6154 | 1.7756 | 26.1018
2005-11-20 | 4:32 | 0 | 16.363 | 0 | 4 | 0 | 58.876 | 59.372 | 40.425 | 40.356 | 34.244 | 26.242 | -0.682 | 1 | 0 | 55.431 | 51.281 | 44.995 | 17.698 | 0 | 0 | 49.857 | 31.396 | [5 empty] | 0 | 18.52 | 5 | 6.795 | 6.3838 | 4.9517 | 4.6154 | 1.7684 | 26.0249
2005-11-20 | 4:33 | 0 | 16.34 | 0 | 3 | 0 | 58.833 | 59.372 | 40.38 | 40.473 | 33.658 | 26.218 | -0.757 | 1 | 0 | 55.407 | 51.227 | 44.988 | 17.69 | 0 | 0 | 49.827 | 31.34 | [5 empty] | 0 | 18.36 | 6 | 6.8168 | 6.4045 | 4.9526 | 4.6154 | 1.7892 | 26.2461
2005-11-20 | 4:34 | 1 | 16.363 | 0 | 3 | 0 | 58.856 | 59.372 | 40.356 | 40.38 | 33.751 | 26.242 | -0.682 | 2 | 0 | 55.431 | 51.257 | 45.065 | 17.673 | 0 | 0 | 49.836 | 31.421 | [5 empty] | 16.363 | 18.476 | 7 | 6.795 | 6.3838 | 4.9517 | 4.6154 | 1.7684 | 26.0249
2005-11-20 | 4:35 | 0 | 16.363 | 1 | 3 | 0 | 58.856 | 59.392 | 40.38 | 40.332 | 33.376 | 26.144 | -0.682 | 1 | 0 | 55.384 | 51.281 | 45.065 | 17.673 | 0 | 0 | 49.813 | 31.446 | [5 empty] | 0 | 18.524 | 8 | 6.795 | 6.3838 | 4.9517 | 4.6154 | 1.7684 | 26.0249
2005-11-20 | 4:36 | 0 | 16.363 | 0 | 3 | 0 | 59.057 | 59.349 | 40.404 | 40.356 | 33.986 | 26.218 | -0.708 | 1 | 0 | 55.384 | 51.281 | 45.065 | 17.673 | 0 | 0 | 49.789 | 31.446 | [5 empty] | 0 | 18.701 | 9 | 6.8026 | 6.391 | 4.952 | 4.6154 | 1.7756 | 26.1018
2005-11-20 | 4:37 | 1 | 16.388 | 0 | 3 | 0 | 58.945 | 59.504 | 40.404 | 40.356 | 33.821 | 26.242 | -0.809 | 1 | 0 | 55.407 | 51.302 | 44.974 | 17.698 | 0 | 0 | 49.836 | 31.421 | [5 empty] | 16.388 | 18.589 | 10 | 6.832 | 6.4189 | 4.9532 | 4.6154 | 1.8035 | 26.3986
2005-11-20 | 4:38 | 0 | 16.34 | 0 | 4 | 0 | 58.945 | 59.415 | 40.425 | 40.404 | 34.175 | 26.218 | -0.858 | 2 | 0 | 55.384 | 51.257 | 44.974 | 17.723 | 0 | 0 | 49.857 | 31.396 | [5 empty] | 0 | 18.541 | 11 | 6.8462 | 6.4325 | 4.9538 | 4.6154 | 1.8171 | 26.5417
2005-11-20 | 4:39 | 0 | 16.363 | 0 | 3 | 1 | 59.011 | 59.415 | 40.404 | 40.425 | 34.433 | 26.218 | -0.783 | 1 | 0 | 55.407 | 51.234 | 44.974 | 17.673 | 0 | 0 | 49.857 | 31.421 | [5 empty] | 0 | 18.586 | 12 | 6.8244 | 6.4117 | 4.9529 | 4.6154 | 1.7963 | 26.3224
2005-11-20 | 4:40 | 0 | 16.34 | 0 | 3 | 0 | 58.833 | 59.461 | 40.38 | 40.497 | 34.974 | 26.193 | -0.834 | 1 | 0 | 55.407 | 51.257 | 44.974 | 17.698 | 0 | 0 | 49.857 | 31.421 | [5 empty] | 0 | 18.336 | 0 | 6.8393 | 6.4259 | 4.9535 | 4.6154 | 1.8105 | 26.4717
2005-11-20 | 4:41 | 1 | 16.34 | 0 | 3 | 0 | 59.08 | 59.349 | 40.404 | 40.425 | 34.481 | 26.289 | -0.834 | 1 | 0 | 55.454 | 51.257 | 44.951 | 17.723 | 0 | 0 | 49.857 | 31.396 | [5 empty] | 16.34 | 18.655 | 1 | 6.8393 | 6.4259 | 7.0048 | 6.6667 | -0.24082 | -3.5211
2005-11-20 | 4:42 | 0 | 16.33 | 0 | 3 | 0 | 58.961 | 59.543 | 40.349 | 40.394 | 34.282 | 26.112 | -0.917 | 2 | 0 | 55.351 | 51.201 | 44.939 | 17.69 | 0 | 0 | 49.801 | 31.387 | [5 empty] | 0 | 18.567 | 2 | 6.8634 | 6.4488 | 7.0058 | 6.6667 | -0.21784 | -3.1739
2005-11-20 | 4:43 | 0 | 16.335 | 0 | 3 | 0 | 58.961 | 59.454 | 40.375 | 40.351 | 34.569 | 26.188 | -0.961 | 1 | 0 | 55.356 | 51.227 | 44.944 | 17.67 | 0 | 0 | 49.782 | 31.37 | [5 empty] | 0 | 18.61 | 3 | 6.8762 | 6.461 | 7.0063 | 6.6667 | -0.20566 | -2.9909
2005-11-20 | 4:44 | 0 | 16.255 | 0 | 4 | 0 | 58.931 | 59.447 | 40.365 | 40.413 | 34.773 | 26.11 | -1.02 | 1 | 0 | 55.326 | 51.152 | 44.984 | 17.637 | 0 | 0 | 49.731 | 31.313 | [5 empty] | 0 | 18.518 | 4 | 6.8934 | 6.4773 | 7.007 | 6.6667 | -0.18933 | -2.7465
2005-11-20 | 4:45 | 1 | 16.302 | 1 | 8 | 0 | 53.834 | 59.29 | 40.32 | 45.145 | 44.008 | 26.181 | -0.945 | 2 | 0 | 53.4 | 51.176 | 49.845 | 17.612 | 0 | 0 | 49.775 | 31.36 | [5 empty] | 16.302 | 8.689 | 5 | 6.8716 | 6.4566 | 7.0061 | 6.6667 | -0.21009 | -3.0574
2005-11-20 | 4:46 | 1 | 16.28 | 0 | 15 | 0 | 62.539 | 59.155 | 42.341 | 52.093 | 54.133 | 26.181 | -0.968 | 1 | 0 | 60.994 | 51.129 | 53.421 | 17.637 | 0 | 0 | 49.775 | 31.553 | [5 empty] | 16.28 | 10.446 | 6 | 6.8783 | 6.4629 | 7.0064 | 6.6667 | -0.20372 | -2.9618
2005-11-20 | 4:47 | 0 | 16.302 | 0 | 15 | 0 | 67.781 | 58.84 | 44.96 | 58.212 | 55.118 | 26.277 | -0.994 | 1 | 0 | 66.06 | 51.22 | 58.438 | 17.637 | 0 | 0 | 49.799 | 34.632 | [5 empty] | 0 | 9.569 | 7 | 6.8859 | 6.4701 | 7.0067 | 6.6667 | -0.19653 | -2.8541
2005-11-20 | 4:48 | 1 | 16.302 | 0 | 15 | 1 | 69.715 | 58.573 | 47.138 | 61.218 | 54.98 | 26.206 | -0.945 | 1 | 1 | 68.398 | 51.68 | 61.015 | 17.663 | 0 | 0 | 49.775 | 37.806 | [5 empty] | 16.302 | 8.497 | 8 | 6.8716 | 6.4566 | 7.0061 | 6.6667 | -0.21009 | -3.0574
2005-11-20 | 4:49 | 1 | 16.302 | 0 | 15 | 0 | 70.024 | 58.281 | 48.905 | 62.562 | 54.728 | 26.277 | -0.919 | 0 | 0 | 69.1 | 52.207 | 62.293 | 17.637 | 0 | 0 | 49.876 | 40.093 | [5 empty] | 16.302 | 7.462 | 0 | 6.864 | 6.4494 | 7.0058 | 6.6667 | -0.21729 | -3.1656
2005-11-20 | 4:50 | 0 | 16.302 | 1 | 15 | 0 | 69.979 | 57.989 | 50.303 | 63.281 | 54.432 | 26.446 | -0.894 | 1 | 0 | 69.232 | 52.779 | 63.011 | 17.637 | 0 | 0 | 50.004 | 41.683 | [5 empty] | 0 | 6.698 | 1 | 6.8567 | 6.4425 | 7.0055 | 6.6667 | -0.22421 | -3.2699
2005-11-20 | 4:51 | 1 | 16.302 | 0 | 15 | 0 | 69.912 | 57.788 | 51.29 | 63.728 | 54.317 | 26.399 | -0.945 | 0 | 0 | 69.232 | 53.353 | 63.504 | 17.637 | 0 | 0 | 50.212 | 42.858 | [5 empty] | 16.302 | 6.184 | 2 | 6.8716 | 6.4566 | 7.0061 | 6.6667 | -0.21009 | -3.0574
2005-11-20 | 4:52 | 0 | 16.328 | 0 | 15 | 0 | 69.869 | 57.585 | 52.093 | 64.155 | 54.156 | 26.47 | -0.919 | 0 | 0 | 69.254 | 53.904 | 63.974 | 17.587 | 0 | 0 | 50.487 | 43.843 | [5 empty] | 0 | 5.714 | 3 | 6.864 | 6.4494 | 7.0058 | 6.6667 | -0.21729 | -3.1656
2005-11-20 | 4:53 | 0 | 16.28 | 0 | 15 | 0 | 69.802 | 57.316 | 52.712 | 64.581 | 53.949 | 26.519 | -0.919 | 1 | 0 | 69.342 | 54.453 | 64.447 | 17.612 | 0 | 0 | 50.763 | 44.617 | [5 empty] | 0 | 5.221 | 4 | 6.864 | 6.4494 | 7.0058 | 6.6667 | -0.21729 | -3.1656
2005-11-20 | 4:54 | 1 | 16.25 | 0 | 15 | 0 | 69.775 | 57.133 | 53.279 | 64.912 | 53.624 | 26.441 | -1.025 | 0 | 0 | 69.292 | 54.861 | 64.732 | 17.582 | 0 | 0 | 51.01 | 45.254 | [5 empty] | 16.25 | 4.863 | 5 | 6.8949 | 6.4787 | 7.0071 | 6.6667 | -0.18795 | -2.7259
2005-11-20 | 4:55 | 0 | 16.302 | 0 | 12 | 0 | 69.628 | 61.06 | 50.441 | 65.298 | 48.835 | 26.566 | -0.968 | 0 | 0 | 69.165 | 55.37 | 65.097 | 17.612 | 0 | 0 | 51.334 | 45.831 | [5 empty] | 0 | 4.33 | 6 | 6.8783 | 6.4629 | 7.0064 | 6.6667 | -0.20372 | -2.9618
2005-11-20 | 4:56 | 0 | 16.272 | 1 | 3 | 0 | 70.106 | 68.765 | 41.913 | 54.128 | 33.522 | 26.416 | -0.976 | 0 | 0 | 68.15 | 55.755 | 64.016 | 17.632 | 0 | 0 | 51.652 | 45.551 | [5 empty] | 0 | 15.978 | 7 | 6.8806 | 6.4652 | 7.0065 | 6.6667 | -0.20151 | -2.9287
2005-11-20 | 4:57 | 0 | 16.225 | 0 | 4 | 1 | 56.617 | 69.402 | 38.552 | 42.475 | 23.165 | 26.321 | -1.077 | 1 | 0 | 66.729 | 56.1 | 61.594 | 17.658 | 0 | 0 | 51.881 | 45.023 | [5 empty] | 0 | 14.142 | 8 | 6.91 | 6.4931 | 7.0077 | 6.6667 | -0.17355 | -2.5116
2005-11-20 | 4:58 | 0 | 16.25 | 0 | 3 | 0 | 44.818 | 54.975 | 37.213 | 38.456 | 17.781 | 26.416 | -1.025 | 0 | 0 | 65.629 | 56.325 | 58.947 | 17.658 | 0 | 0 | 52.156 | 44.475 | [5 empty] | 0 | 6.362 | 0 | 6.8949 | 6.4787 | 7.0071 | 6.6667 | -0.18795 | -2.7259
2005-11-20 | 4:59 | 0 | 16.28 | 0 | 4 | 0 | 40.203 | 44.685 | 36.935 | 37.17 | 15.146 | 26.375 | -0.994 | 0 | 0 | 64.759 | 56.487 | 56.935 | 17.637 | 0 | 0 | 52.366 | 43.963 | [5 empty] | 0 | 3.033 | 1 | 6.8859 | 6.4701 | 4.09 | 3.75 | 2.7201 | 39.5033
2005-11-20 | 5:00 | 0 | 16.25 | 0 | 3 | 0 | 38.387 | 40.526 | 36.459 | 37 | 12.743 | 26.225 | -1.051 | 0 | 0 | 64.082 | 56.549 | 55.365 | 17.607 | 0 | 0 | 52.522 | 43.394 | [5 empty] | 0 | 1.387 | 2 | 6.9025 | 6.4859 | 4.0907 | 3.75 | 2.7359 | 39.6369
2005-11-20 | 5:01 | 0 | 16.25 | 0 | 5 | 0 | 37.681 | 38.976 | 36.155 | 36.507 | 10.744 | 26.272 | -0.999 | 0 | 0 | 63.612 | 56.638 | 54.058 | 17.705 | 0 | 0 | 52.66 | 42.946 | [5 empty] | 0 | 1.174 | 3 | 6.8873 | 6.4715 | 4.0901 | 3.75 | 2.7215 | 39.515
2005-11-20 | 5:02 | 0 | 16.28 | 0 | 4 | 0 | 37.1 | 38.205 | 36.184 | 36.347 | 9.809 | 26.23 | -0.997 | 0 | 0 | 63.217 | 56.738 | 53.127 | 17.637 | 0 | 0 | 52.737 | 42.53 | [5 empty] | 0 | 0.753 | 4 | 6.8867 | 6.471 | 4.0901 | 3.75 | 2.721 | 39.5103
2005-11-20 | 5:03 | 0 | 16.265 | 0 | 5 | 0 | 36.875 | 37.557 | 36.031 | 36.454 | 9.077 | 26.215 | -1.038 | 0 | 0 | 62.868 | 56.814 | 52.242 | 17.647 | 0 | 0 | 52.838 | 42.119 | [5 empty] | 0 | 0.421 | 5 | 6.8987 | 6.4823 | 4.0905 | 3.75 | 2.7323 | 39.6065
2005-11-20 | 5:04 | 0 | 16.29 | 0 | 4 | 0 | 36.665 | 37.347 | 35.701 | 36.194 | 7.745 | 26.24 | -0.935 | 0 | 0 | 62.553 | 56.814 | 51.624 | 17.647 | 0 | 0 | 52.908 | 41.741 | [5 empty] | 0 | 0.471 | 6 | 6.8687 | 6.4538 | 4.0893 | 3.75 | 2.7038 | 39.3643
2005-11-20 | 5:05 | 0 | 16.265 | 0 | 5 | 0 | 36.265 | 36.971 | 35.466 | 35.773 | 6.608 | 26 | -0.986 | 0 | 0 | 62.306 | 56.814 | 51.187 | 17.622 | 0 | 0 | 52.975 | 41.413 | [5 empty] | 0 | 0.492 | 7 | 6.8835 | 6.4679 | 4.0899 | 3.75 | 2.7179 | 39.4845
2005-11-20 | 5:06 | 1 | 16.29 | 0 | 5 | 0 | 41.906 | 36.476 | 35.208 | 35.56 | 28.675 | 25.926 | -0.986 | 0 | 0 | 62.06 | 56.836 | 50.912 | 17.622 | 0 | 0 | 53.022 | 41.131 | [5 empty] | 16.29 | 6.346 | 8 | 6.8835 | 6.4679 | 4.0899 | 3.75 | 2.7179 | 39.4845
2005-11-20 | 5:07 | 0 | 16.26 | 1 | 4 | 0 | 53.316 | 48.361 | 35.014 | 35.249 | 34.239 | 25.85 | -1.069 | 0 | 0 | 61.855 | 56.855 | 50.679 | 17.617 | 0 | 0 | 53.017 | 40.748 | [5 empty] | 0 | 18.067 | 9 | 6.9077 | 6.4909 | 4.0909 | 3.75 | 2.7409 | 39.6789
2005-11-20 | 5:08 | 0 | 16.29 | 0 | 5 | 0 | 56.59 | 55.293 | 34.854 | 35.091 | 34.95 | 25.759 | -1.038 | 1 | 0 | 61.679 | 56.882 | 50.546 | 17.647 | 0 | 0 | 53.045 | 40.497 | [5 empty] | 0 | 21.499 | 10 | 6.8987 | 6.4823 | 4.0905 | 3.75 | 2.7323 | 39.6065
2005-11-20 | 5:09 | 1 | 16.282 | 0 | 4 | 0 | 58.11 | 57.571 | 34.78 | 34.99 | 35.624 | 25.777 | -1.144 | 2 | 0 | 61.562 | 56.855 | 50.333 | 17.69 | 0 | 0 | 53.041 | 40.186 | [5 empty] | 16.282 | 23.12 | 11 | 6.9295 | 6.5117 | 4.0918 | 3.75 | 2.7617 | 39.8535
2005-11-20 | 5:10 | 0 | 16.29 | 0 | 5 | 0 | 58.899 | 58.787 | 34.833 | 34.974 | 35.749 | 25.71 | -1.113 | 2 | 0 | 61.432 | 56.882 | 50.338 | 17.698 | 0 | 0 | 53.092 | 39.956 | [5 empty] | 0 | 23.925 | 12 | 6.9205 | 6.5031 | 4.0914 | 3.75 | 2.7531 | 39.7815
2005-11-20 | 5:11 | 1 | 16.313 | 0 | 4 | 0 | 59.1 | 59.481 | 35.019 | 35.067 | 36.148 | 25.879 | -1.113 | 2 | 0 | 61.366 | 56.903 | 50.223 | 17.698 | 0 | 0 | 53.113 | 39.719 | [5 empty] | 16.313 | 24.033 | 13 | 6.9205 | 6.5031 | 4.0914 | 3.75 | 2.7531 | 39.7815
2005-11-20 | 5:12 | 0 | 16.29 | 0 | 4 | 0 | 59.034 | 59.573 | 35.208 | 35.136 | 36.407 | 25.926 | -0.961 | 2 | 0 | 61.254 | 56.903 | 50.247 | 17.673 | 0 | 0 | 53.136 | 39.485 | [5 empty] | 0 | 23.898 | 14 | 6.8762 | 6.461 | 4.0896 | 3.75 | 2.711 | 39.4257
2005-11-20 | 5:13 | 1 | 16.235 | 0 | 5 | 1 | 58.961 | 59.566 | 35.507 | 35.438 | 36.447 | 25.826 | -1.092 | 3 | 0 | 61.158 | 56.898 | 50.128 | 17.642 | 0 | 0 | 53.108 | 39.222 | [5 empty] | 16.235 | 23.523 | 15 | 6.9144 | 6.4973 | 4.0912 | 3.75 | 2.7473 | 39.7326
2005-11-20 | 5:14 | 0 | 16.26 | 0 | 4 | 0 | 58.895 | 59.545 | 36.213 | 35.837 | 36.988 | 25.875 | -1.118 | 2 | 0 | 61.092 | 56.875 | 50.081 | 17.617 | 0 | 0 | 53.108 | 39.033 | [5 empty] | 0 | 23.058 | 0 | 6.922 | 6.5045 | 4.0915 | 3.75 | 2.7545 | 39.7931
2005-11-20 | 5:15 | 1 | 16.282 | 0 | 5 | 0 | 58.803 | 59.477 | 36.894 | 36.543 | 37.366 | 25.97 | -1.144 | 2 | 0 | 61.001 | 56.875 | 50.128 | 17.642 | 0 | 0 | 53.155 | 38.846 | [5 empty] | 16.282 | 22.26 | 1 | 6.9295 | 6.5117 | 7.8418 | 7.5 | -0.98834 | -14.2627
2005-11-20 | 5:16 | 0 | 16.26 | 1 | 5 | 0 | 58.714 | 59.431 | 37.741 | 37.366 | 38.069 | 26.115 | -1.144 | 3 | 0 | 60.958 | 56.898 | 50.081 | 17.642 | 0 | 0 | 53.132 | 38.633 | [5 empty] | 0 | 21.348 | 2 | 6.9295 | 6.5117 | 7.8418 | 7.5 | -0.98834 | -14.2627
2005-11-20 | 5:17 | 1 | 16.282 | 0 | 4 | 0 | 58.918 | 59.431 | 38.447 | 38.141 | 38.516 | 26.041 | -1.069 | 2 | 0 | 60.889 | 56.898 | 50.081 | 17.642 | 0 | 0 | 53.199 | 38.468 | [5 empty] | 16.282 | 20.777 | 3 | 6.9077 | 6.4909 | 7.8409 | 7.5 | -1.0091 | -14.6084
2005-11-20 | 5:18 | 0 | 16.26 | 0 | 5 | 0 | 59.029 | 59.657 | 39.009 | 38.775 | 39.009 | 26.186 | -1.017 | 2 | 0 | 60.8 | 56.898 | 50.104 | 17.642 | 0 | 0 | 53.155 | 38.282 | [5 empty] | 0 | 20.254 | 4 | 6.8926 | 6.4765 | 7.8403 | 7.5 | -1.0235 | -14.8493
2005-11-20 | 5:19 | 0 | 16.26 | 0 | 4 | 0 | 59.007 | 59.792 | 39.222 | 39.222 | 39.198 | 26.164 | -1.043 | 2 | 0 | 60.755 | 56.921 | 50.037 | 17.642 | 0 | 0 | 53.178 | 38.093 | [5 empty] | 0 | 19.785 | 5 | 6.9001 | 6.4837 | 7.8406 | 7.5 | -1.0163 | -14.7287
2005-11-20 | 5:20 | 1 | 16.282 | 0 | 5 | 0 | 59.073 | 59.746 | 39.621 | 39.55 | 39.408 | 26.355 | -0.992 | 1 | 0 | 60.777 | 56.944 | 50.151 | 17.766 | 0 | 0 | 53.223 | 37.952 | [5 empty] | 16.282 | 19.523 | 6 | 6.8853 | 6.4696 | 7.84 | 7.5 | -1.0304 | -14.9655
2005-11-20 | 5:21 | 0 | 16.26 | 0 | 5 | 1 | 59.096 | 59.769 | 39.832 | 39.856 | 39.973 | 26.355 | -0.94 | 2 | 0 | 60.688 | 56.921 | 50.128 | 17.617 | 0 | 0 | 53.223 | 37.835 | [5 empty] | 0 | 19.24 | 7 | 6.8701 | 6.4552 | 7.8394 | 7.5 | -1.0448 | -15.208
2005-11-20 | 5:22 | 1 | 16.252 | 0 | 4 | 0 | 59.068 | 59.787 | 40.133 | 40.061 | 39.899 | 26.264 | -1.01 | 2 | 0 | 60.558 | 56.88 | 50.086 | 17.575 | 0 | 0 | 53.227 | 37.629 | [5 empty] | 16.252 | 19.007 | 0 | 6.8905 | 6.4746 | 7.8402 | 7.5 | -1.0254 | -14.8818
2005-11-20 | 5:23 | 0 | 16.257 | 0 | 5 | 0 | 59.048 | 59.721 | 40.466 | 40.466 | 40.066 | 26.475 | -1.043 | 2 | 0 | 60.529 | 56.919 | 50.079 | 17.617 | 0 | 0 | 53.267 | 37.504 | [5 empty] | 0 | 18.582 | 1 | 6.9001 | 6.4837 | 6.3406 | 6 | 0.4837 | 7.0101
2005-11-20 | 5:24 | 0 | 16.282 | 0 | 5 | 0 | 59.004 | 59.744 | 40.889 | 40.7 | 40.49 | 26.404 | -1.066 | 2 | 0 | 60.46 | 56.896 | 50.102 | 17.592 | 0 | 0 | 53.29 | 37.411 | [5 empty] | 0 | 18.304 | 2 | 6.9068 | 6.4901 | 6.3409 | 6 | 0.49007 | 7.0954
2005-11-20 | 5:25 | 1 | 16.257 | 1 | 4 | 0 | 59.116 | 59.721 | 41.171 | 41.195 | 41.054 | 26.475 | -1.144 | 1 | 0 | 60.394 | 56.896 | 50.125 | 17.642 | 0 | 0 | 53.29 | 37.27 | [5 empty] | 16.257 | 17.921 | 3 | 6.9295 | 6.5117 | 6.3418 | 6 | 0.51166 | 7.3837
2005-11-20 | 5:26 | 0 | 16.235 | 0 | 5 | 0 | 59.093 | 59.766 | 41.358 | 41.406 | 40.535 | 26.571 | -1.144 | 2 | 0 | 60.348 | 56.919 | 50.079 | 17.642 | 0 | 0 | 53.29 | 37.129 | [5 empty] | 0 | 17.687 | 4 | 6.9295 | 6.5117 | 6.3418 | 6 | 0.51166 | 7.3837
2005-11-20 | 5:27 | 1 | 16.225 | 0 | 5 | 0 | 59.064 | 59.76 | 41.681 | 41.681 | 40.6 | 26.564 | -1.1 | 1 | 0 | 60.275 | 56.866 | 50.118 | 17.61 | 0 | 0 | 53.237 | 37.005 | [5 empty] | 16.225 | 17.383 | 5 | 6.9167 | 6.4995 | 6.3413 | 6 | 0.49948 | 7.2213
2005-11-20 | 5:28 | 0 | 16.202 | 0 | 4 | 0 | 58.906 | 59.691 | 41.75 | 41.891 | 41.303 | 26.515 | -1.177 | 2 | 0 | 60.164 | 56.978 | 50.118 | 17.683 | 0 | 0 | 53.26 | 36.863 | [5 empty] | 0 | 17.015 | 6 | 6.9391 | 6.5208 | 6.3422 | 6 | 0.52079 | 7.5052
2005-11-20 | 5:29 | 0 | 16.225 | 0 | 5 | 0 | 59.287 | 59.691 | 41.985 | 42.08 | 40.999 | 26.539 | -1.229 | 1 | 0 | 60.164 | 56.866 | 50.142 | 17.585 | 0 | 0 | 53.237 | 36.792 | [5 empty] | 0 | 17.207 | 7 | 6.9543 | 6.5352 | 6.3428 | 6 | 0.53519 | 7.6958
2005-11-20 | 5:30 | 1 | 16.202 | 0 | 4 | 0 | 59.198 | 59.938 | 42.174 | 42.174 | 41.399 | 26.637 | -1.177 | 2 | 0 | 60.118 | 56.889 | 50.209 | 17.585 | 0 | 0 | 53.19 | 36.674 | [5 empty] | 16.202 | 17.024 | 8 | 6.9391 | 6.5208 | 6.3422 | 6 | 0.52079 | 7.5052
2005-11-20 | 5:31 | 0 | 16.202 | 0 | 4 | 1 | 59.221 | 59.76 | 42.315 | 42.432 | 41.21 | 26.637 | -1.229 | 1 | 0 | 60.049 | 56.889 | 50.118 | 17.61 | 0 | 0 | 53.213 | 36.557 | [5 empty] | 0 | 16.789 | 9 | 6.9543 | 6.5352 | 6.3428 | 6 | 0.53519 | 7.6958
2005-11-20 | 5:32 | 0 | 16.202 | 0 | 4 | 0 | 59.244 | 59.849 | 42.504 | 42.504 | 41.069 | 26.637 | -1.203 | 1 | 0 | 60.006 | 56.866 | 50.186 | 17.585 | 0 | 0 | 53.19 | 36.485 | [5 empty] | 0 | 16.74 | 0 | 6.9467 | 6.528 | 6.3425 | 6 | 0.52799 | 7.6006
2005-11-20 | 5:33 | 1 | 16.202 | 0 | 5 | 0 | 59.153 | 59.803 | 42.784 | 42.597 | 40.786 | 26.684 | -1.151 | 2 | 0 | 60.029 | 56.866 | 50.142 | 17.61 | 0 | 0 | 53.237 | 36.368 | [5 empty] | 16.202 | 16.556 | 1 | 6.9316 | 6.5136 | 5.3419 | 5 | 1.5136 | 21.8363
2005-11-20 | 5:34 | 0 | 16.225 | 1 | 4 | 0 | 59.175 | 59.668 | 42.831 | 42.738 | 40.903 | 26.804 | -1.177 | 1 | 0 | 60.006 | 56.843 | 50.142 | 17.585 | 0 | 0 | 53.237 | 36.299 | [5 empty] | 0 | 16.437 | 2 | 6.9391 | 6.5208 | 5.3422 | 5 | 1.5208 | 21.9162
2005-11-20 | 5:35 | 0 | 16.225 | 0 | 4 | 0 | 59.31 | 59.938 | 42.949 | 42.784 | 40.717 | 26.733 | -1.177 | 1 | 0 | 59.983 | 56.866 | 50.118 | 17.61 | 0 | 0 | 53.237 | 36.158 | [5 empty] | 0 | 16.526 | 3 | 6.9391 | 6.5208 | 5.3422 | 5 | 1.5208 | 21.9162
2005-11-20 | 5:36 | 0 | 16.202 | 0 | 4 | 0 | 59.198 | 59.96 | 43.044 | 42.925 | 40.552 | 26.853 | -1.229 | 1 | 0 | 59.938 | 56.957 | 50.209 | 17.683 | 0 | 0 | 53.237 | 36.134 | [5 empty] | 0 | 16.273 | 4 | 6.9543 | 6.5352 | 5.3428 | 5 | 1.5352 | 22.0754
2005-11-20 | 5:37 | 1 | 16.202 | 0 | 4 | 0 | 59.244 | 59.76 | 43.207 | 43.138 | 40.6 | 26.708 | -1.177 | 2 | 0 | 59.871 | 56.843 | 50.186 | 17.632 | 0 | 0 | 53.237 | 36.041 | [5 empty] | 16.202 | 16.106 | 5 | 6.9391 | 6.5208 | 5.3422 | 5 | 1.5208 | 21.9162
2005-11-20 | 5:38 | 0 | 16.169 | 0 | 4 | 0 | 59.102 | 59.773 | 43.506 | 43.248 | 39.698 | 26.701 | -1.185 | 1 | 0 | 59.842 | 56.814 | 50.135 | 17.577 | 0 | 0 | 53.206 | 35.914 | [5 empty] | 0 | 15.854 | 6 | 6.9415 | 6.523 | 5.3423 | 5 | 1.523 | 21.9407
2005-11-20 | 5:39 | 0 | 16.169 | 0 | 3 | 0 | 59.08 | 59.661 | 43.623 | 43.506 | 39.533 | 26.846 | -1.211 | 1 | 0 | 59.865 | 56.814 | 50.135 | 17.577 | 0 | 0 | 53.23 | 35.844 | [5 empty] | 0 | 15.574 | 7 | 6.949 | 6.5302 | 5.3426 | 5 | 1.5302 | 22.0204
2005-11-20 | 5:40 | 1 | 16.225 | 0 | 4 | 0 | 59.064 | 59.714 | 43.678 | 43.654 | 39.705 | 26.949 | -1.177 | 1 | 0 | 59.849 | 56.866 | 50.165 | 17.632 | 0 | 0 | 53.283 | 35.782 | [5 empty] | 16.225 | 15.41 | 8 | 6.9391 | 6.5208 | 5.3422 | 5 | 1.5208 | 21.9162
2005-11-20 | 5:41 | 0 | 16.169 | 0 | 4 | 0 | 59.011 | 59.573 | 43.882 | 43.693 | 38.899 | 26.941 | -1.236 | 1 | 0 | 59.819 | 56.836 | 50.179 | 17.577 | 0 | 0 | 53.23 | 35.727 | [5 empty] | 0 | 15.318 | 9 | 6.9563 | 6.5371 | 5.3429 | 5 | 1.5371 | 22.0968
2005-11-20 | 5:42 | 0 | 16.169 | 0 | 4 | 0 | 59.191 | 59.661 | 43.905 | 43.812 | 38.758 | 26.941 | -1.262 | 1 | 0 | 59.787 | 56.804 | 50.237 | 17.59 | 0 | 0 | 53.22 | 35.67 | [5 empty] | 0 | 15.379 | 10 | 6.9639 | 6.5443 | 5.3432 | 5 | 1.5443 | 22.1761
2005-11-20 | 5:43 | 0 | 16.217 | 0 | 4 | 1 | 59.417 | 59.732 | 43.953 | 44.025 | 39.253 | 26.75 | -1.211 | 1 | 0 | 59.755 | 56.816 | 50.205 | 17.577 | 0 | 0 | 53.232 | 35.658 | [5 empty] | 0 | 15.392 | 11 | 6.949 | 6.5302 | 5.3426 | 5 | 1.5302 | 22.0204
2005-11-20 | 5:44 | 1 | 16.169 | 1 | 3 | 0 | 59.171 | 59.887 | 43.977 | 44.001 | 38.406 | 26.919 | -1.211 | 1 | 0 | 59.798 | 56.907 | 50.205 | 17.625 | 0 | 0 | 53.209 | 35.61 | [5 empty] | 16.169 | 15.17 | 0 | 6.949 | 6.5302 | 5.3426 | 5 | 1.5302 | 22.0204
2005-11-20 | 5:45 | 0 | 16.23 | 0 | 4 | 0 | 59.203 | 59.764 | 43.941 | 44.128 | 38.464 | 26.953 | -1.175 | 1 | 0 | 59.787 | 56.893 | 50.282 | 17.637 | 0 | 0 | 53.218 | 35.55 | [5 empty] | 0 | 15.075 | 1 | 6.9386 | 6.5202 | 4.6279 | 4.2857 | 2.2345 | 32.2045
2005-11-20 | 5:46 | 0 | 16.194 | 0 | 4 | 0 | 59.082 | 59.798 | 44.001 | 44.142 | 37.466 | 26.895 | -1.185 | 1 | 0 | 59.755 | 56.861 | 50.296 | 17.602 | 0 | 0 | 53.209 | 35.469 | [5 empty] | 0 | 14.94 | 2 | 6.9415 | 6.523 | 4.628 | 4.2857 | 2.2373 | 32.2308
2005-11-20 | 5:47 | 0 | 16.194 | 0 | 4 | 0 | 59.059 | 59.641 | 44.094 | 44.283 | 37.538 | 26.797 | -1.159 | 1 | 0 | 59.755 | 56.816 | 50.249 | 17.602 | 0 | 0 | 53.209 | 35.423 | [5 empty] | 0 | 14.776 | 3 | 6.9339 | 6.5158 | 4.6277 | 4.2857 | 2.2301 | 32.1622
2005-11-20 | 5:48 | 1 | 16.242 | 0 | 3 | 0 | 58.97 | 59.598 | 44.142 | 44.188 | 37.562 | 26.821 | -1.211 | 2 | 0 | 59.755 | 56.839 | 50.205 | 17.602 | 0 | 0 | 53.209 | 35.376 | [5 empty] | 16.242 | 14.782 | 4 | 6.949 | 6.5302 | 4.6283 | 4.2857 | 2.2445 | 32.2993
2005-11-20 | 5:49 | 0 | 16.242 | 0 | 4 | 0 | 58.991 | 59.506 | 44.07 | 44.283 | 37.373 | 26.774 | -1.211 | 1 | 0 | 59.709 | 56.795 | 50.228 | 17.625 | 0 | 0 | 53.185 | 35.304 | [5 empty] | 0 | 14.708 | 5 | 6.949 | 6.5302 | 4.6283 | 4.2857 | 2.2445 | 32.2993
2005-11-20 | 5:50 | 0 | 16.187 | 0 | 4 | 0 | 59.098 | 59.436 | 44.066 | 44.3 | 37.014 | 26.792 | -1.216 | 1 | 0 | 59.682 | 56.788 | 50.221 | 17.572 | 0 | 0 | 53.181 | 35.206 | [5 empty] | 0 | 14.798 | 6 | 6.9505 | 6.5316 | 4.6284 | 4.2857 | 2.2459 | 32.3124
2005-11-20 | 5:51 | 0 | 16.164 | 0 | 3 | 0 | 59.212 | 59.659 | 44.09 | 44.42 | 37.437 | 26.767 | -1.241 | 1 | 0 | 59.682 | 56.768 | 50.177 | 17.595 | 0 | 0 | 53.181 | 35.158 | [5 empty] | 0 | 14.792 | 7 | 6.9578 | 6.5385 | 4.6287 | 4.2857 | 2.2528 | 32.3781
2005-11-20 | 5:52 | 1 | 16.217 | 0 | 4 | 0 | 59.148 | 59.709 | 44.142 | 44.377 | 37.82 | 26.774 | -1.236 | 0 | 0 | 59.709 | 56.816 | 50.228 | 17.625 | 0 | 0 | 53.276 | 35.163 | [5 empty] | 16.217 | 14.771 | 8 | 6.9563 | 6.5371 | 4.6286 | 4.2857 | 2.2514 | 32.3649
2005-11-20 | 5:53 | 0 | 16.139 | 1 | 4 | 0 | 59.278 | 59.682 | 44.09 | 44.324 | 37.72 | 26.841 | -1.267 | 1 | 0 | 59.659 | 56.834 | 50.153 | 17.62 | 0 | 0 | 53.204 | 35.065 | [5 empty] | 0 | 14.954 | 9 | 6.9654 | 6.5457 | 4.629 | 4.2857 | 2.26 | 32.4462
2005-11-20 | 5:54 | 0 | 16.187 | 0 | 3 | 0 | 59.189 | 59.748 | 44.114 | 44.324 | 37.909 | 26.936 | -1.216 | 2 | 0 | 59.705 | 56.788 | 50.107 | 17.62 | 0 | 0 | 53.204 | 35.017 | [5 empty] | 0 | 14.865 | 10 | 6.9505 | 6.5316 | 4.6284 | 4.2857 | 2.2459 | 32.3124
2005-11-20 | 5:55 | 1 | 16.187 | 0 | 4 | 0 | 59.212 | 59.728 | 43.925 | 44.159 | 38.66 | 26.792 | -1.216 | 1 | 0 | 59.682 | 56.768 | 50.153 | 17.62 | 0 | 0 | 53.181 | 34.993 | [5 empty] | 16.187 | 15.053 | 11 | 6.9505 | 6.5316 | 4.6284 | 4.2857 | 2.2459 | 32.3124
2005-11-20 | 5:56 | 0 | 16.164 | 0 | 4 | 0 | 59.212 | 59.771 | 43.738 | 44.02 | 38.378 | 26.792 | -1.19 | 1 | 0 | 59.636 | 56.788 | 50.244 | 17.595 | 0 | 0 | 53.181 | 34.971 | [5 empty] | 0 | 15.192 | 12 | 6.9429 | 6.5244 | 4.6281 | 4.2857 | 2.2387 | 32.244
2005-11-20 | 5:57 | 0 | 16.217 | 0 | 4 | 1 | 59.194 | 59.821 | 43.671 | 43.884 | 38.313 | 26.821 | -1.185 | 1 | 0 | 59.664 | 56.795 | 50.272 | 17.602 | 0 | 0 | 53.209 | 34.928 | [5 empty] | 0 | 15.31 | 13 | 6.9415 | 6.523 | 4.628 | 4.2857 | 2.2373 | 32.2308
2005-11-20 | 5:58 | 0 | 16.187 | 0 | 4 | 0 | 59.009 | 59.682 | 43.408 | 43.855 | 38.378 | 26.89 | -1.241 | 1 | 0 | 59.614 | 56.788 | 50.153 | 17.595 | 0 | 0 | 53.181 | 34.854 | [5 empty] | 0 | 15.154 | 0 | 6.9578 | 6.5385 | 4.6287 | 4.2857 | 2.2528 | 32.3781
2005-11-20 | 5:59 | 1 | 16.217 | 0 | 4 | 0 | 58.991 | 59.529 | 43.226 | 43.626 | 39.887 | 26.895 | -1.236 | 1 | 0 | 59.687 | 56.816 | 50.135 | 17.625 | 0 | 0 | 53.232 | 34.835 | [5 empty] | 16.217 | 15.365 | 1 | 6.9563 | 6.5371 | 5.3429 | 5 | 1.5371 | 22.0968
2005-11-20 | 6:00 | 0 | 16.187 | 0 | 4 | 0 | 59.077 | 59.614 | 43.056 | 43.48 | 39.576 | 26.961 | -1.216 | 1 | 0 | 59.636 | 56.768 | 50.13 | 17.62 | 0 | 0 | 53.204 | 34.806 | [5 empty] | 0 | 15.597 | 2 | 6.9505 | 6.5316 | 5.3426 | 5 | 1.5316 | 22.0357
2005-11-20 | 6:01 | 0 | 16.164 | 0 | 4 | 0 | 59.077 | 59.728 | 42.819 | 43.243 | 39.059 | 26.816 | -1.241 | 1 | 0 | 59.614 | 56.768 | 50.2 | 17.62 | 0 | 0 | 53.181 | 34.713 | [5 empty] | 0 | 15.834 | 3 | 6.9578 | 6.5385 | 5.3429 | 5 | 1.5385 | 22.1121
2005-11-20 | 6:02 | 0 | 16.164 | 0 | 4 | 0 | 59.121 | 59.57 | 42.774 | 43.102 | 39.999 | 26.816 | -1.19 | 1 | 0 | 59.593 | 56.745 | 50.13 | 17.595 | 0 | 0 | 53.157 | 34.713 | [5 empty] | 0 | 16.019 | 4 | 6.9429 | 6.5244 | 5.3423 | 5 | 1.5244 | 21.956
2005-11-20 | 6:03 | 1 | 16.187 | 1 | 4 | 0 | 59.143 | 59.682 | 42.561 | 43.056 | 40.116 | 26.865 | -1.19 | 1 | 0 | 59.593 | 56.722 | 50.153 | 17.572 | 0 | 0 | 53.157 | 34.665 | [5 empty] | 16.187 | 16.087 | 5 | 6.9429 | 6.5244 | 5.3423 | 5 | 1.5244 | 21.956
2005-11-20 | 6:04 | 0 | 16.187 | 0 | 4 | 0 | 58.986 | 59.682 | 42.444 | 42.867 | 39.837 | 26.936 | -1.241 | 2 | 0 | 59.593 | 56.722 | 50.177 | 17.62 | 0 | 0 | 53.181 | 34.593 | [5 empty] | 0 | 16.119 | 6 | 6.9578 | 6.5385 | 5.3429 | 5 | 1.5385 | 22.1121
2005-11-20 | 6:05 | 0 | 16.187 | 0 | 4 | 0 | 59.121 | 59.636 | 42.351 | 42.774 | 39.741 | 26.985 | -1.241 | 1 | 0 | 59.593 | 56.745 | 50.13 | 17.62 | 0 | 0 | 53.157 | 34.572 | [5 empty] | 0 | 16.347 | 7 | 6.9578 | 6.5385 | 5.3429 | 5 | 1.5385 | 22.1121
2005-11-20 | 6:06 | 1 | 16.187 | 0 | 4 | 0 | 59.143 | 59.794 | 42.398 | 42.633 | 39.954 | 27.081 | -1.293 | 1 | 0 | 59.593 | 56.745 | 50.107 | 17.572 | 0 | 0 | 53.157 | 34.548 | [5 empty] | 16.187 | 16.51 | 8 | 6.9729 | 6.5529 | 5.3436 | 5 | 1.5529 | 22.2705
2005-11-20 | 6:07 | 0 | 16.187 | 0 | 4 | 0 | 59.166 | 59.728 | 42.257 | 42.657 | 40.164 | 26.961 | -1.319 | 1 | 0 | 59.57 | 56.722 | 50.13 | 17.595 | 0 | 0 | 53.157 | 34.524 | [5 empty] | 0 | 16.509 | 9 | 6.9805 | 6.5601 | 5.3439 | 5 | 1.5601 | 22.3494
2005-11-20 | 6:08 | 0 | 16.157 | 0 | 4 | 0 | 59.452 | 59.812 | 42.37 | 42.511 | 40.535 | 27.005 | -1.35 | 2 | 0 | 59.566 | 56.695 | 50.011 | 17.564 | 0 | 0 | 53.129 | 34.471 | [5 empty] | 0 | 16.941 | 10 | 6.9895 | 6.5687 | 5.3442 | 5 | 1.5687 | 22.4433
2005-11-20 | 6:09 | 1 | 16.157 | 0 | 4 | 1 | 59.296 | 59.924 | 42.391 | 42.532 | 41.217 | 26.931 | -1.373 | 1 | 0 | 59.52 | 56.695 | 50.011 | 17.564 | 0 | 0 | 53.083 | 34.447 | [5 empty] | 16.157 | 16.764 | 11 | 6.9962 | 6.575 | 5.3445 | 5 | 1.575 | 22.5128
2005-11-20 | 6:10 | 0 | 16.157 | 0 | 4 | 0 | 59.251 | 59.855 | 42.415 | 42.697 | 40.958 | 26.907 | -1.373 | 1 | 0 | 59.543 | 56.695 | 50.034 | 17.564 | 0 | 0 | 53.129 | 34.378 | [5 empty] | 0 | 16.554 | 0 | 6.9962 | 6.575 | 5.3445 | 5 | 1.575 | 22.5128
2005-11-20 | 6:11 | 0 | 16.157 | 0 | 5 | 0 | 59.228 | 59.855 | 42.439 | 42.745 | 40.793 | 26.956 | -1.35 | 1 | 0 | 59.52 | 56.672 | 50.034 | 17.564 | 0 | 0 | 53.129 | 34.378 | [5 empty] | 0 | 16.483 | 1 | 6.9895 | 6.5687 | 5.7988 | 5.4545 | 1.1141 | 15.9401
2005-11-20 | 6:12 | 1 | 16.134 | 1 | 4 | 0 | 59.07 | 59.766 | 42.556 | 42.886 | 40.394 | 27.005 | -1.373 | 2 | 0 | 59.52 | 56.672 | 49.988 | 17.59 | 0 | 0 | 53.106 | 34.354 | [5 empty] | 16.134 | 16.184 | 2 | 6.9962 | 6.575 | 5.799 | 5.4545 | 1.1205 | 16.0158
2005-11-20 | 6:13 | 0 | 16.157 | 0 | 4 | 0 | 59.05 | 59.677 | 42.721 | 42.98 | 40.676 | 26.907 | -1.373 | 1 | 0 | 59.543 | 56.672 | 49.964 | 17.564 | 0 | 0 | 53.106 | 34.306 | [5 empty] | 0 | 16.07 | 3 | 6.9962 | 6.575 | 5.799 | 5.4545 | 1.1205 | 16.0158
2005-11-20 | 6:14 | 0 | 16.134 | 0 | 4 | 0 | 59.027 | 59.677 | 42.863 | 43.145 | 40.628 | 27.027 | -1.35 | 1 | 0 | 59.52 | 56.649 | 49.988 | 17.542 | 0 | 0 | 53.083 | 34.261 | [5 empty] | 0 | 15.882 | 4 | 6.9895 | 6.5687 | 5.7988 | 5.4545 | 1.1141 | 15.9401
2005-11-20 | 6:15 | 0 | 16.134 | 0 | 4 | 0 | 58.981 | 59.609 | 42.932 | 43.169 | 40.77 | 26.956 | -1.373 | 1 | 0 | 59.52 | 56.672 | 50.011 | 17.564 | 0 | 0 | 53.083 | 34.237 | [5 empty] | 0 | 15.812 | 5 | 6.9962 | 6.575 | 5.799 | 5.4545 | 1.1205 | 16.0158
2005-11-20 | 6:16 | 1 | 16.134 | 0 | 4 | 0 | 58.981 | 59.632 | 43.049 | 43.286 | 40.466 | 26.98 | -1.373 | 2 | 0 | 59.497 | 56.672 | 50.011 | 17.564 | 0 | 0 | 53.106 | 34.213 | [5 empty] | 16.134 | 15.695 | 6 | 6.9962 | 6.575 | 5.799 | 5.4545 | 1.1205 | 16.0158
2005-11-20 | 6:17 | 0 | 16.164 | 0 | 4 | 0 | 59.098 | 59.659 | 43.15 | 43.432 | 40.846 | 26.985 | -1.368 | 1 | 0 | 59.525 | 56.699 | 50.062 | 17.645 | 0 | 0 | 53.111 | 34.266 | [5 empty] | 0 | 15.666 | 7 | 6.9948 | 6.5737 | 5.799 | 5.4545 | 1.1191 | 15.9994
2005-11-20 | 6:18 | 0 | 16.134 | 0 | 4 | 0 | 59.116 | 59.655 | 43.145 | 43.31 | 40.49 | 26.98 | -1.35 | 1 | 0 | 59.52 | 56.649 | 50.125 | 17.615 | 0 | 0 | 53.083 | 34.237 | [5 empty] | 0 | 15.806 | 8 | 6.9895 | 6.5687 | 5.7988 | 5.4545 | 1.1141 | 15.9401
2005-11-20 | 6:19 | 1 | 16.157 | 0 | 5 | 0 | 59.274 | 59.721 | 43.121 | 43.427 | 39.995 | 26.907 | -1.35 | 1 | 0 | 59.474 | 56.649 | 50.055 | 17.615 | 0 | 0 | 53.129 | 34.189 | [5 empty] | 16.157 | 15.847 | 9 | 6.9895 | 6.5687 | 5.7988 | 5.4545 | 1.1141 | 15.9401
2005-11-20 | 6:20 | 0 | 16.157 | 0 | 4 | 1 | 59.452 | 59.855 | 43.073 | 43.31 | 40.301 | 26.86 | -1.298 | 1 | 0 | 59.474 | 56.606 | 50.079 | 17.564 | 0 | 0 | 53.129 | 34.144 | [5 empty] | 0 | 16.142 | 10 | 6.9744 | 6.5543 | 5.7982 | 5.4545 | 1.0997 | 15.7683
2005-11-20 | 6:21 | 0 | 16.157 | 0 | 4 | 0 | 59.431 | 60.081 | 43.121 | 43.262 | 40.583 | 26.907 | -1.35 | 2 | 0 | 59.452 | 56.672 | 50.055 | 17.59 | 0 | 0 | 53.083 | 34.072 | [5 empty] | 0 | 16.169 | 0 | 6.9895 | 6.5687 | 5.7988 | 5.4545 | 1.1141 | 15.9401
2005-11-20 | 6:22 | 1 | 16.157 | 1 | 4 | 0 | 59.543 | 60.125 | 43.214 | 43.286 | 40.511 | 26.836 | -1.296 | 1 | 0 | 59.515 | 56.647 | 50.03 | 17.564 | 0 | 0 | 53.127 | 34.07 | [5 empty] | 16.157 | 16.257 | 1 | 6.9738 | 6.5537 | 5.3436 | 5 | 1.5537 | 22.2796
2005-11-20 | 6:23 | 0 | 16.059 | 0 | 4 | 0 | 59.559 | 60.166 | 43.164 | 43.212 | 40.203 | 26.76 | -1.499 | 1 | 0 | 59.401 | 56.579 | 49.936 | 17.514 | 0 | 0 | 53.034 | 33.952 | [5 empty] | 0 | 16.347 | 2 | 7.0329 | 6.6099 | 5.346 | 5 | 1.6099 | 22.8913
2005-11-20 | 6:24 | 0 | 16.111 | 0 | 4 | 0 | 59.586 | 60.237 | 43.31 | 43.123 | 40.114 | 26.767 | -1.468 | 1 | 0 | 59.429 | 56.583 | 49.964 | 17.544 | 0 | 0 | 53.015 | 34.005 | [5 empty] | 0 | 16.463 | 3 | 7.0239 | 6.6013 | 5.3456 | 5 | 1.6013 | 22.7985
2005-11-20 | 6:25 | 1 | 16.111 | 0 | 4 | 0 | 59.655 | 60.17 | 43.24 | 43.169 | 39.739 | 26.743 | -1.468 | 2 | 0 | 59.429 | 56.626 | 49.988 | 17.57 | 0 | 0 | 53.015 | 33.981 | [5 empty] | 16.111 | 16.486 | 4 | 7.0239 | 6.6013 | 5.3456 | 5 | 1.6013 | 22.7985
2005-11-20 | 6:26 | 0 | 16.089 | 0 | 4 | 0 | 59.609 | 60.17 | 43.286 | 43.051 | 39.504 | 26.789 | -1.445 | 1 | 0 | 59.429 | 56.626 | 50.034 | 17.544 | 0 | 0 | 53.015 | 33.957 | [5 empty] | 0 | 16.558 | 5 | 7.0172 | 6.595 | 5.3454 | 5 | 1.595 | 22.7296
2005-11-20 | 6:27 | 0 | 16.059 | 0 | 4 | 0 | 59.65 | 60.097 | 43.374 | 43.188 | 40.437 | 26.713 | -1.45 | 1 | 0 | 59.381 | 56.556 | 49.915 | 17.514 | 0 | 0 | 52.987 | 33.904 | [5 empty] | 0 | 16.462 | 6 | 7.0186 | 6.5964 | 5.3454 | 5 | 1.5964 | 22.7446
2005-11-20 | 6:28 | 0 | 16.111 | 0 | 4 | 0 | 59.563 | 60.193 | 43.499 | 43.169 | 40.396 | 26.909 | -1.393 | 1 | 0 | 59.452 | 56.56 | 49.92 | 17.544 | 0 | 0 | 53.015 | 33.909 | [5 empty] | 0 | 16.394 | 7 | 7.002 | 6.5806 | 5.3447 | 5 | 1.5806 | 22.5732
2005-11-20 | 6:29 | 1 | 16.111 | 0 | 4 | 0 | 59.766 | 60.079 | 43.475 | 43.24 | 40.631 | 26.814 | -1.316 | 2 | 0 | 59.408 | 56.56 | 50.034 | 17.519 | 0 | 0 | 52.968 | 33.933 | [5 empty] | 16.111 | 16.526 | 8 | 6.9796 | 6.5593 | 5.3438 | 5 | 1.5593 | 22.3403
2005-11-20 | 6:30 | 0 | 16.111 | 0 | 4 | 0 | 59.766 | 60.326 | 43.544 | 43.145 | 40.349 | 26.838 | -1.267 | 1 | 0 | 59.452 | 56.56 | 49.943 | 17.544 | 0 | 0 | 53.015 | 33.933 | [5 empty] | 0 | 16.621 | 9 | 6.9654 | 6.5457 | 5.3433 | 5 | 1.5457 | 22.1914
2005-11-20 | 6:31 | 0 | 16.059 | 1 | 4 | 0 | 59.65 | 60.232 | 43.633 | 43.233 | 40.578 | 26.738 | -1.324 | 1 | 0 | 59.381 | 56.533 | 49.983 | 17.539 | 0 | 0 | 52.964 | 33.881 | [5 empty] | 0 | 16.417 | 10 | 6.9819 | 6.5615 | 5.3439 | 5 | 1.5615 | 22.3646
2005-11-20 | 6:32 | 1 | 16.111 | 0 | 4 | 1 | 59.766 | 60.259 | 43.874 | 43.31 | 40.162 | 26.789 | -1.316 | 1 | 0 | 59.452 | 56.56 | 49.92 | 17.519 | 0 | 0 | 52.992 | 33.909 | [5 empty] | 16.111 | 16.456 | 11 | 6.9796 | 6.5593 | 5.3438 | 5 | 1.5593 | 22.3403
2005-11-20 | 6:33 | 0 | 16.106 | 0 | 3 | 0 | 59.381 | 60.209 | 43.752 | 43.281 | 40.461 | 26.833 | -1.347 | 1 | 0 | 59.424 | 56.51 | 49.936 | 17.514 | 0 | 0 | 52.964 | 33.835 | [5 empty] | 0 | 16.1 | 0 | 6.9886 | 6.5678 | 5.3442 | 5 | 1.5678 | 22.4342
2005-11-20 | 6:34 | 0 | 16.081 | 0 | 4 | 0 | 59.335 | 60.075 | 43.752 | 43.353 | 40.109 | 26.858 | -1.347 | 1 | 0 | 59.401 | 56.556 | 49.915 | 17.539 | 0 | 0 | 52.964 | 33.787 | [5 empty] | 0 | 15.982 | 1 | 6.9886 | 6.5678 | 4.9596 | 4.6154 | 1.9525 | 27.9377
2005-11-20 | 6:35 | 0 | 16.081 | 0 | 4 | 0 | 59.29 | 59.874 | 43.774 | 43.374 | 39.475 | 26.738 | -1.272 | 1 | 0 | 59.358 | 56.51 | 49.96 | 17.489 | 0 | 0 | 52.964 | 33.763 | [5 empty] | 0 | 15.916 | 2 | 6.9668 | 6.5471 | 4.9587 | 4.6154 | 1.9317 | 27.7273
2005-11-20 | 6:36 | 1 | 16.049 | 0 | 4 | 0 | 59.059 | 59.732 | 43.791 | 43.343 | 39.724 | 26.897 | -1.306 | 2 | 0 | 59.395 | 56.48 | 49.906 | 17.456 | 0 | 0 | 52.933 | 33.756 | [5 empty] | 16.049 | 15.716 | 3 | 6.9767 | 6.5565 | 4.9591 | 4.6154 | 1.9411 | 27.8228
2005-11-20 | 6:37 | 0 | 16.106 | 0 | 4 | 0 | 58.977 | 59.627 | 43.87 | 43.446 | 39.475 | 26.833 | -1.298 | 1 | 0 | 59.424 | 56.487 | 49.892 | 17.539 | 0 | 0 | 52.964 | 33.739 | [5 empty] | 0 | 15.531 | 4 | 6.9744 | 6.5543 | 4.959 | 4.6154 | 1.9389 | 27.8004
2005-11-20 | 6:38 | 0 | 16.049 | 0 | 4 | 0 | 59.036 | 59.44 | 43.767 | 43.439 | 39.466 | 26.777 | -1.357 | 1 | 0 | 59.351 | 56.458 | 49.953 | 17.532 | 0 | 0 | 52.957 | 33.732 | [5 empty] | 0 | 15.597 | 5 | 6.9916 | 6.5706 | 4.9597 | 4.6154 | 1.9552 | 27.9656
2005-11-20 | 6:39 | 1 | 16.106 | 0 | 4 | 0 | 58.931 | 59.559 | 43.798 | 43.47 | 39.004 | 27.003 | -1.298 | 1 | 0 | 59.381 | 56.51 | 49.915 | 17.539 | 0 | 0 | 52.987 | 33.739 | [5 empty] | 16.106 | 15.461 | 6 | 6.9744 | 6.5543 | 4.959 | 4.6154 | 1.9389 | 27.8004
2005-11-20 | 6:40 | 0 | 16.074 | 1 | 3 | 0 | 58.924 | 59.486 | 43.721 | 43.439 | 39.114 | 26.848 | -1.28 | 1 | 0 | 59.351 | 56.48 | 49.906 | 17.456 | 0 | 0 | 52.957 | 33.708 | [5 empty] | 0 | 15.485 | 7 | 6.9691 | 6.5493 | 4.9588 | 4.6154 | 1.9339 | 27.7498
2005-11-20 | 6:41 | 0 | 16.081 | 0 | 4 | 0 | 58.908 | 59.559 | 43.633 | 43.516 | 38.98 | 26.858 | -1.195 | 1 | 0 | 59.358 | 56.51 | 49.892 | 17.539 | 0 | 0 | 52.964 | 33.694 | [5 empty] | 0 | 15.392 | 8 | 6.9444 | 6.5258 | 4.9578 | 4.6154 | 1.9104 | 27.5099
2005-11-20 | 6:42 | 0 | 16.049 | 0 | 4 | 0 | 58.931 | 59.515 | 43.728 | 43.47 | 38.935 | 26.904 | -1.185 | 1 | 0 | 59.326 | 56.478 | 49.974 | 17.527 | 0 | 0 | 52.931 | 33.73 | [5 empty] | 0 | 15.461 | 9 | 6.9415 | 6.523 | 4.9577 | 4.6154 | 1.9076 | 27.4815
2005-11-20 | 6:43 | 1 | 16.121 | 0 | 4 | 0 | 58.947 | 59.552 | 43.58 | 43.484 | 37.961 | 26.848 | -1.231 | 1 | 0 | 59.351 | 56.503 | 49.885 | 17.554 | 0 | 0 | 52.957 | 33.732 | [5 empty] | 16.121 | 15.463 | 10 | 6.9549 | 6.5357 | 4.9582 | 4.6154 | 1.9204 | 27.6117
2005-11-20 | 6:44 | 0 | 16.091 | 0 | 4 | 0 | 58.92 | 59.436 | 43.597 | 43.41 | 38.755 | 26.892 | -1.288 | 2 | 0 | 59.301 | 56.453 | 49.948 | 17.499 | 0 | 0 | 52.929 | 33.704 | [5 empty] | 0 | 15.51 | 11 | 6.9715 | 6.5515 | 4.9589 | 4.6154 | 1.9361 | 27.7723
2005-11-20 | 6:45 | 0 | 16.091 | 0 | 4 | 1 | 59.054 | 59.481 | 43.504 | 43.386 | 38.332 | 26.843 | -1.314 | 1 | 0 | 59.301 | 56.453 | 49.971 | 17.524 | 0 | 0 | 52.905 | 33.704 | [5 empty] | 0 | 15.668 | 12 | 6.979 | 6.5587 | 4.9592 | 4.6154 | 1.9433 | 27.8453
2005-11-20 | 6:46 | 0 | 16.091 | 0 | 4 | 0 | 58.897 | 59.593 | 43.527 | 43.386 | 38.92 | 26.892 | -1.314 | 1 | 0 | 59.324 | 56.476 | 49.88 | 17.549 | 0 | 0 | 52.952 | 33.656 | [5 empty] | 0 | 15.511 | 0 | 6.979 | 6.5587 | 4.9592 | 4.6154 | 1.9433 | 27.8453
2005-11-20 | 6:47 | 1 | 16.091 | 0 | 3 | 0 | 58.92 | 59.547 | 43.362 | 43.504 | 38.497 | 26.77 | -1.239 | 1 | 0 | 59.301 | 56.453 | 49.995 | 17.499 | 0 | 0 | 52.929 | 33.704 | [5 empty] | 16.091 | 15.416 | 1 | 6.9572 | 6.538 | 5.3429 | 5 | 1.538 | 22.106
2005-11-20 | 6:48 | 0 | 16.116 | 0 | 4 | 0 | 58.831 | 59.413 | 43.269 | 43.339 | 39.133 | 26.819 | -1.288 | 1 | 0 | 59.301 | 56.499 | 49.995 | 17.549 | 0 | 0 | 52.905 | 33.704 | [5 empty] | 0 | 15.492 | 2 | 6.9715 | 6.5515 | 5.3435 | 5 | 1.5515 | 22.2553
2005-11-20 | 6:49 | 0 | 16.147 | 0 | 4 | 0 | 58.902 | 59.374 | 43.274 | 43.298 | 39.655 | 26.799 | -1.231 | 1 | 0 | 59.328 | 56.48 | 49.929 | 17.554 | 0 | 0 | 52.98 | 33.708 | [5 empty] | 0 | 15.604 | 3 | 6.9549 | 6.5357 | 5.3428 | 5 | 1.5357 | 22.0815
2005-11-20 | 6:50 | 1 | 16.091 | 1 | 4 | 0 | 58.988 | 59.458 | 43.152 | 43.315 | 39.344 | 26.747 | -1.187 | 1 | 0 | 59.278 | 56.41 | 49.925 | 17.499 | 0 | 0 | 52.952 | 33.656 | [5 empty] | 16.091 | 15.673 | 4 | 6.9421 | 6.5236 | 5.3423 | 5 | 1.5236 | 21.9468
2005-11-20 | 6:51 | 0 | 16.116 | 0 | 4 | 0 | 59.009 | 59.547 | 43.104 | 43.221 | 38.614 | 26.698 | -1.162 | 1 | 0 | 59.278 | 56.432 | 49.971 | 17.524 | 0 | 0 | 52.952 | 33.656 | [5 empty] | 0 | 15.788 | 5 | 6.9348 | 6.5166 | 5.342 | 5 | 1.5166 | 21.8701
2005-11-20 | 6:52 | 0 | 16.172 | 0 | 4 | 0 | 59.262 | 59.666 | 42.968 | 43.109 | 39.49 | 26.728 | -1.231 | 1 | 0 | 59.306 | 56.437 | 49.976 | 17.58 | 0 | 0 | 52.98 | 33.684 | [5 empty] | 0 | 16.153 | 6 | 6.9549 | 6.5357 | 5.3428 | 5 | 1.5357 | 22.0815
2005-11-20 | 6:53 | 0 | 16.172 | 0 | 4 | 0 | 59.239 | 59.821 | 42.874 | 43.016 | 39.49 | 26.922 | -1.231 | 2 | 0 | 59.285 | 56.414 | 49.929 | 17.554 | 0 | 0 | 52.98 | 33.66 | [5 empty] | 0 | 16.223 | 7 | 6.9549 | 6.5357 | 5.3428 | 5 | 1.5357 | 22.0815
2005-11-20 | 6:54 | 1 | 16.142 | 0 | 4 | 0 | 59.235 | 59.728 | 42.657 | 42.87 | 39.413 | 26.794 | -1.365 | 1 | 0 | 59.258 | 56.41 | 49.925 | 17.524 | 0 | 0 | 52.952 | 33.61 | [5 empty] | 16.142 | 16.365 | 8 | 6.9939 | 6.5728 | 5.3444 | 5 | 1.5728 | 22.4887
2005-11-20 | 6:55 | 0 | 16.116 | 0 | 5 | 0 | 59.077 | 59.75 | 42.657 | 42.798 | 39.65 | 26.77 | -1.365 | 1 | 0 | 59.258 | 56.41 | 49.88 | 17.549 | 0 | 0 | 52.929 | 33.586 | [5 empty] | 0 | 16.279 | 9 | 6.9939 | 6.5728 | 5.3444 | 5 | 1.5728 | 22.4887
2005-11-20 | 6:56 | 0 | 16.116 | 0 | 4 | 0 | 59.123 | 59.705 | 42.47 | 42.657 | 39.767 | 26.819 | -1.339 | 1 | 0 | 59.258 | 56.432 | 49.925 | 17.549 | 0 | 0 | 52.905 | 33.586 | [5 empty] | 0 | 16.466 | 10 | 6.9863 | 6.5656 | 5.3441 | 5 | 1.5656 | 22.41
2005-11-20 | 6:57 | 1 | 16.091 | 0 | 4 | 1 | 59.166 | 59.659 | 42.398 | 42.657 | 40.119 | 26.698 | -1.391 | 2 | 0 | 59.235 | 56.364 | 49.857 | 17.499 | 0 | 0 | 52.884 | 33.61 | [5 empty] | 16.091 | 16.509 | 11 | 7.0015 | 6.58 | 5.3447 | 5 | 1.58 | 22.5671
2005-11-20 | 6:58 | 0 | 16.116 | 0 | 4 | 0 | 59.547 | 59.839 | 42.375 | 42.681 | 40.002 | 26.794 | -1.466 | 1 | 0 | 59.235 | 56.432 | 49.857 | 17.549 | 0 | 0 | 52.884 | 33.586 | [5 empty] | 0 | 16.866 | 0 | 7.0233 | 6.6008 | 5.3456 | 5 | 1.6008 | 22.7925
2005-11-20 | 6:59 | 0 | 16.116 | 1 | 4 | 0 | 59.413 | 60.154 | 42.446 | 42.611 | 40.353 | 26.819 | -1.339 | 1 | 0 | 59.258 | 56.364 | 49.88 | 17.524 | 0 | 0 | 52.905 | 33.61 | [5 empty] | 0 | 16.802 | 1 | 6.9863 | 6.5656 | 5.7986 | 5.4545 | 1.1111 | 15.9038
2005-11-20 | 7:00 | 1 | 16.116 | 0 | 4 | 0 | 59.39 | 60.086 | 42.398 | 42.681 | 40.825 | 26.794 | -1.365 | 1 | 0 | 59.258 | 56.387 | 49.901 | 17.575 | 0 | 0 | 52.929 | 33.586 | [5 empty] | 16.116 | 16.709 | 2 | 6.9939 | 6.5728 | 5.799 | 5.4545 | 1.1183 | 15.9895
2005-11-20 | 7:01 | 0 | 16.142 | 0 | 4 | 0 | 59.481 | 60.02 | 42.422 | 42.657 | 40.731 | 26.77 | -1.314 | 2 | 0 | 59.235 | 56.364 | 49.857 | 17.549 | 0 | 0 | 52.884 | 33.61 | [5 empty] | 0 | 16.824 | 3 | 6.979 | 6.5587 | 5.7984 | 5.4545 | 1.1042 | 15.8212
2005-11-20 | 7:02 | 0 | 16.116 | 0 | 4 | 0 | 59.458 | 60.109 | 42.609 | 42.798 | 40.636 | 26.843 | -1.314 | 1 | 0 | 59.276 | 56.362 | 49.808 | 17.524 | 0 | 0 | 52.929 | 33.608 | [5 empty] | 0 | 16.66 | 4 | 6.979 | 6.5587 | 5.7984 | 5.4545 | 1.1042 | 15.8212
2005-11-20 | 7:03 | 1 | 16.086 | 0 | 4 | 0 | 59.406 | 60.056 | 42.487 | 42.793 | 40.372 | 26.765 | -1.419 | 1 | 0 | 59.228 | 56.38 | 49.85 | 17.519 | 0 | 0 | 52.877 | 33.555 | [5 empty] | 16.086 | 16.613 | 5 | 7.0096 | 6.5878 | 5.7996 | 5.4545 | 1.1332 | 16.1669
2005-11-20 | 7:04 | 0 | 16.111 | 0 | 4 | 0 | 59.429 | 60.033 | 42.58 | 42.932 | 40.114 | 26.789 | -1.393 | 1 | 0 | 59.228 | 56.334 | 49.85 | 17.494 | 0 | 0 | 52.877 | 33.579 | [5 empty] | 0 | 16.497 | 6 | 7.002 | 6.5806 | 5.7993 | 5.4545 | 1.126 | 16.0816
2005-11-20 | 7:05 | 0 | 16.086 | 0 | 5 | 0 | 59.248 | 59.99 | 42.769 | 42.91 | 39.949 | 26.765 | -1.345 | 2 | 0 | 59.205 | 56.357 | 49.78 | 17.494 | 0 | 0 | 52.854 | 33.555 | [5 empty] | 0 | 16.338 | 7 | 6.9881 | 6.5673 | 5.7987 | 5.4545 | 1.1128 | 15.9236
2005-11-20 | 7:06 | 1 | 16.086 | 0 | 4 | 0 | 59.248 | 59.855 | 42.886 | 42.98 | 40.676 | 26.789 | -1.345 | 1 | 0 | 59.205 | 56.357 | 49.827 | 17.519 | 0 | 0 | 52.831 | 33.555 | [5 empty] | 16.086 | 16.268 | 8 | 6.9881 | 6.5673 | 5.7987 | 5.4545 | 1.1128 | 15.9236
2005-11-20 | 7:07 | 0 | 16.111 | 0 | 4 | 0 | 59.137 | 59.833 | 43.004 | 43.145 | 40.865 | 26.909 | -1.267 | 1 | 0 | 59.205 | 56.334 | 49.803 | 17.494 | 0 | 0 | 52.854 | 33.579 | [5 empty] | 0 | 15.992 | 9 | 6.9654 | 6.5457 | 5.7978 | 5.4545 | 1.0912 | 15.6655
2005-11-20 | 7:08 | 0 | 16.111 | 0 | 4 | 1 | 59.025 | 59.698 | 43.028 | 43.286 | 40.535 | 26.909 | -1.141 | 2 | 0 | 59.248 | 56.312 | 49.803 | 17.494 | 0 | 0 | 52.807 | 33.555 | [5 empty] | 0 | 15.739 | 10 | 6.9287 | 6.5108 | 5.7963 | 5.4545 | 1.0563 | 15.2451
2005-11-20 | 7:09 | 0 | 16.119 | 1 | 4 | 0 | 59.369 | 59.817 | 43.2 | 43.386 | 40.896 | 26.941 | -1.159 | 1 | 0 | 59.278 | 56.341 | 49.789 | 17.577 | 0 | 0 | 52.838 | 33.541 | [5 empty] | 0 | 15.983 | 0 | 6.9339 | 6.5158 | 5.7965 | 5.4545 | 1.0613 | 15.3055
2005-11-20 | 7:10 | 1 | 16.169 | 0 | 4 | 0 | 59.527 | 60.04 | 43.224 | 43.434 | 40.59 | 26.99 | -1.007 | 1 | 0 | 59.258 | 56.321 | 49.789 | 17.527 | 0 | 0 | 52.838 | 33.565 | [5 empty] | 16.169 | 16.093 | 1 | 6.8896 | 6.4737 | 4.9556 | 4.6154 | 1.8584 | 26.9732
2005-11-20 | 7:11 | 0 | 16.086 | 0 | 4 | 0 | 59.363 | 60.011 | 43.238 | 43.592 | 40.372 | 26.814 | -1.141 | 1 | 0 | 59.182 | 56.291 | 49.827 | 17.494 | 0 | 0 | 52.784 | 33.534 | [5 empty] | 0 | 15.771 | 2 | 6.9287 | 6.5108 | 4.9571 | 4.6154 | 1.8954 | 27.3566
2005-11-20 | 7:12 | 0 | 16.086 | 0 | 4 | 0 | 59.228 | 59.787 | 43.355 | 43.496 | 40.394 | 26.934 | -1.141 | 1 | 0 | 59.228 | 56.268 | 49.759 | 17.469 | 0 | 0 | 52.784 | 33.51 | [5 empty] | 0 | 15.732 | 3 | 6.9287 | 6.5108 | 4.9571 | 4.6154 | 1.8954 | 27.3566
2005-11-20 | 7:13 | 1 | 16.061 | 0 | 4 | 0 | 59.137 | 59.878 | 43.355 | 43.661 | 40.136 | 26.86 | -1.167 | 1 | 0 | 59.182 | 56.291 | 49.759 | 17.544 | 0 | 0 | 52.784 | 33.486 | [5 empty] | 16.061 | 15.476 | 4 | 6.9362 | 6.518 | 4.9575 | 4.6154 | 1.9026 | 27.4305
2005-11-20 | 7:14 | 0 | 16.086 | 0 | 4 | 0 | 59.07 | 59.698 | 43.355 | 43.685 | 39.901 | 26.909 | -1.193 | 1 | 0 | 59.159 | 56.312 | 49.759 | 17.494 | 0 | 0 | 52.763 | 33.438 | [5 empty] | 0 | 15.385 | 5 | 6.9438 | 6.5252 | 4.9578 | 4.6154 | 1.9098 | 27.5042
2005-11-20 | 7:15 | 0 | 16.086 | 0 | 4 | 0 | 59.093 | 59.609 | 43.355 | 43.685 | 39.736 | 26.838 | -1.141 | 2 | 0 | 59.159 | 56.312 | 49.78 | 17.494 | 0 | 0 | 52.763 | 33.438 | [5 empty] | 0 | 15.408 | 6 | 6.9287 | 6.5108 | 4.9571 | 4.6154 | 1.8954 | 27.3566
2005-11-20 | 7:16 | 0 | 16.086 | 0 | 4 | 0 | 59.048 | 59.609 | 43.52 | 43.592 | 40.724 | 26.86 | -1.09 | 1 | 0 | 59.182 | 56.268 | 49.85 | 17.494 | 0 | 0 | 52.784 | 33.462 | [5 empty] | 0 | 15.456 | 7 | 6.9138 | 6.4967 | 4.9565 | 4.6154 | 1.8813 | 27.2112
2005-11-20 | 7:17 | 1 | 16.086 | 0 | 4 | 0 | 59.182 | 59.787 | 43.544 | 43.685 | 40.301 | 26.958 | -1.115 | 1 | 0 | 59.159 | 56.268 | 49.803 | 17.519 | 0 | 0 | 52.784 | 33.462 | [5 empty] | 16.086 | 15.497 | 8 | 6.9211 | 6.5036 | 4.9568 | 4.6154 | 1.8882 | 27.2825
2005-11-20 | 7:18 | 0 | 16.079 | 1 | 4 | 0 | 59.219 | 59.757 | 43.654 | 43.771 | 40.176 | 26.998 | -1.175 | 1 | 0 | 59.107 | 56.193 | 49.75 | 17.487 | 0 | 0 | 52.733 | 33.431 | [5 empty] | 0 | 15.448 | 9 | 6.9386 | 6.5202 | 4.9575 | 4.6154 | 1.9049 | 27.4532
2005-11-20 | 7:19 | 0 | 16.086 | 0 | 4 | 0 | 59.317 | 59.833 | 43.614 | 43.733 | 40.231 | 27.029 | -1.218 | 1 | 0 | 59.159 | 56.223 | 49.78 | 17.469 | 0 | 0 | 52.763 | 33.414 | [5 empty] | 0 | 15.584 | 10 | 6.9511 | 6.5321 | 4.9581 | 4.6154 | 1.9168 | 27.575
2005-11-20 | 7:20 | 1 | 16.111 | 0 | 4 | 0 | 59.248 | 59.967 | 43.638 | 43.733 | 39.853 | 27.029 | -1.218 | 1 | 0 | 59.182 | 56.223 | 49.78 | 17.519 | 0 | 0 | 52.763 | 33.438 | [5 empty] | 16.111 | 15.515 | 11 | 6.9511 | 6.5321 | 4.9581 | 4.6154 | 1.9168 | 27.575
2005-11-20 | 7:21 | 0 | 16.061 | 0 | 4 | 1 | 59.205 | 59.899 | 43.661 | 43.803 | 39.078 | 27.125 | -1.041 | 1 | 0 | 59.205 | 56.268 | 49.736 | 17.494 | 0 | 0 | 52.784 | 33.438 | [5 empty] | 0 | 15.402 | 12 | 6.8995 | 6.4831 | 4.956 | 4.6154 | 1.8678 | 27.0709
2005-11-20 | 7:22 | 0 | 16.054 | 0 | 4 | 0 | 59.175 | 59.691 | 43.724 | 43.771 | 39.26 | 26.926 | -1.023 | 1 | 0 | 59.159 | 56.266 | 49.848 | 17.514 | 0 | 0 | 52.737 | 33.436 | [5 empty] | 0 | 15.404 | 0 | 6.8943 | 6.4782 | 4.9558 | 4.6154 | 1.8628 | 27.0192
2005-11-20 | 7:23 | 0 | 16.081 | 0 | 3 | 0 | 59.159 | 59.741 | 43.683 | 43.8 | 38.77 | 27.027 | -0.919 | 1 | 0 | 59.159 | 56.2 | 49.757 | 17.514 | 0 | 0 | 52.714 | 33.436 | [5 empty] | 0 | 15.359 | 1 | 6.864 | 6.4494 | 4.9545 | 4.6154 | 1.834 | 26.719
2005-11-20 | 7:24 | 1 | 16.106 | 0 | 4 | 0 | 59.137 | 59.63 | 43.707 | 43.917 | 38.559 | 26.953 | -0.919 | 1 | 0 | 59.137 | 56.2 | 49.848 | 17.489 | 0 | 0 | 52.67 | 33.436 | [5 empty] | 16.106 | 15.22 | 2 | 6.864 | 6.4494 | 4.9545 | 4.6154 | 1.834 | 26.719
2005-11-20 | 7:25 | 0 | 16.139 | 0 | 4 | 0 | 59.077 | 59.616 | 43.666 | 43.879 | 38.801 | 27.059 | -0.734 | 1 | 0 | 59.166 | 56.207 | 49.834 | 17.497 | 0 | 0 | 52.723 | 33.467 | [5 empty] | 0 | 15.198 | 3 | 6.8101 | 6.3982 | 4.9523 | 4.6154 | 1.7828 | 26.1784
2005-11-20 | 7:26 | 0 | 16.114 | 0 | 4 | 0 | 59.077 | 59.636 | 43.807 | 44.114 | 38.449 | 27.275 | -0.634 | 2 | 0 | 59.143 | 56.252 | 49.834 | 17.522 | 0 | 0 | 52.723 | 33.443 | [5 empty] | 0 | 14.963 | 4 | 6.781 | 6.3705 | 4.9512 | 4.6154 | 1.7551 | 25.8826
2005-11-20 | 7:27 | 0 | 16.114 | 0 | 3 | 0 | 59.054 | 59.593 | 43.903 | 43.925 | 37.957 | 27.01 | -0.734 | 0 | 0 | 59.121 | 56.207 | 49.81 | 17.522 | 0 | 0 | 52.723 | 33.467 | [5 empty] | 0 | 15.129 | 5 | 6.8101 | 6.3982 | 4.9523 | 4.6154 | 1.7828 | 26.1784
2005-11-20 | 7:28 | 1 | 16.164 | 1 | 4 | 0 | 59.009 | 59.525 | 43.879 | 43.972 | 38.026 | 27.059 | -0.811 | 2 | 0 | 59.166 | 56.229 | 49.834 | 17.547 | 0 | 0 | 52.723 | 33.491 | [5 empty] | 16.164 | 15.037 | 6 | 6.8326 | 6.4195 | 4.9533 | 4.6154 | 1.8041 | 26.4044
2005-11-20 | 7:29 | 0 | 16.114 | 0 | 4 | 0 | 58.943 | 59.481 | 43.855 | 43.925 | 38.614 | 27.105 | -0.76 | 1 | 0 | 59.143 | 56.207 | 49.834 | 17.522 | 0 | 0 | 52.7 | 33.491 | [5 empty] | 0 | 15.018 | 7 | 6.8177 | 6.4054 | 4.9527 | 4.6154 | 1.79 | 26.2549
2005-11-20 | 7:30 | 0 | 16.081 | 0 | 4 | 0 | 59.002 | 59.452 | 43.848 | 43.731 | 38.559 | 27.147 | -0.667 | 1 | 0 | 59.137 | 56.252 | 49.764 | 17.522 | 0 | 0 | 52.723 | 33.443 | [5 empty] | 0 | 15.271 | 8 | 6.7906 | 6.3796 | 4.9516 | 4.6154 | 1.7642 | 25.9805
2005-11-20 | 7:31 | 1 | 16.114 | 0 | 3 | 0 | 59.143 | 59.593 | 43.831 | 43.666 | 39.083 | 27.105 | -0.685 | 1 | 0 | 59.143 | 56.207 | 49.787 | 17.547 | 0 | 0 | 52.723 | 33.443 | [5 empty] | 16.114 | 15.477 | 9 | 6.7959 | 6.3846 | 4.9518 | 4.6154 | 1.7692 | 26.0338
2005-11-20 | 7:32 | 0 | 16.106 | 0 | 4 | 0 | 59.383 | 59.652 | 43.683 | 43.566 | 39.758 | 27.027 | -0.845 | 1 | 0 | 59.091 | 56.177 | 49.757 | 17.514 | 0 | 0 | 52.67 | 33.412 | [5 empty] | 0 | 15.817 | 10 | 6.8425 | 6.4289 | 4.9537 | 4.6154 | 1.8135 | 26.5038
2005-11-20 | 7:33 | 0 | 16.106 | 0 | 4 | 0 | 59.34 | 59.876 | 43.635 | 43.59 | 39.806 | 27.027 | -0.693 | 1 | 0 | 59.07 | 56.2 | 49.733 | 17.564 | 0 | 0 | 52.623 | 33.388 | [5 empty] | 0 | 15.75 | 11 | 6.7982 | 6.3868 | 4.9519 | 4.6154 | 1.7714 | 26.0574
2005-11-20 | 7:34 | 0 | 16.081 | 0 | 4 | 1 | 59.34 | 59.899 | 43.635 | 43.614 | 39.334 | 27.003 | -0.719 | 1 | 0 | 59.07 | 56.177 | 49.78 | 17.539 | 0 | 0 | 52.623 | 33.342 | [5 empty] | 0 | 15.726 | 12 | 6.8058 | 6.394 | 4.9522 | 4.6154 | 1.7786 | 26.1342
2005-11-20 | 7:35 | 1 | 16.106 | 0 | 4 | 0 | 59.048 | 59.855 | 43.683 | 43.353 | 38.865 | 27.027 | -0.515 | 1 | 0 | 59.114 | 56.177 | 49.687 | 17.564 | 0 | 0 | 52.599 | 33.388 | [5 empty] | 16.106 | 15.695 | 0 | 6.7464 | 6.3376 | 4.9498 | 4.6154 | 1.7222 | 25.5273
2005-11-20 | 7:36 | 0 | 16.106 | 0 | 3 | 0 | 59.002 | 59.495 | 43.59 | 43.307 | 38.677 | 27.123 | -0.592 | 1 | 0 | 59.091 | 56.131 | 49.71 | 17.539 | 0 | 0 | 52.599 | 33.366 | [5 empty] | 0 | 15.695 | 1 | 6.7688 | 6.3589 | 4.9507 | 4.6154 | 1.7435 | 25.7576
2005-11-20 | 7:37 | 0 | 16.081 | 1 | 4 | 0 | 59.025 | 59.495 | 43.518 | 43.331 | 39.523 | 26.929 | -0.541 | 1 | 0 | 59.07 | 56.154 | 49.757 | 17.539 | 0 | 0 | 52.599 | 33.366 | [5 empty] | 0 | 15.694 | 2 | 6.7539 | 6.3447 | 4.9501 | 4.6154 | 1.7294 | 25.6053
2005-11-20 | 7:38 | 0 | 16.081 | 0 | 4 | 0 | 59.137 | 59.518 | 43.542 | 43.212 | 39.758 | 26.978 | -0.288 | 1 | 0 | 59.07 | 56.154 | 49.71 | 17.564 | 0 | 0 | 52.623 | 33.388 | [5 empty] | 0 | 15.925 | 3 | 6.6803 | 6.2747 | 4.9471 | 4.6154 | 1.6593 | 24.8393
2005-11-20 | 7:39 | 1 | 16.106 | 0 | 4 | 0 | 59.091 | 59.607 | 43.518 | 43.212 | 39.31 | 26.978 | -0.033 | 2 | 0 | 59.025 | 56.11 | 49.71 | 17.539 | 0 | 0 | 52.623 | 33.366 | [5 empty] | 16.106 | 15.879 | 4 | 6.606 | 6.2041 | 4.9441 | 4.6154 | 1.5887 | 24.0501
2005-11-20 | 7:40 | 0 | 16.106 | 0 | 4 | 0 | 59.159 | 59.675 | 43.59 | 43.236 | 39.169 | 26.978 | 0.041 | 1 | 0 | 59.07 | 56.131 | 49.619 | 17.564 | 0 | 0 | 52.599 | 33.388 | [5 empty] | 0 | 15.923 | 5 | 6.5845 | 6.1837 | 4.9432 | 4.6154 | 1.5683 | 23.8177
2005-11-20 | 7:41 | 0 | 16.106 | 0 | 4 | 0 | 59.182 | 59.675 | 43.472 | 43.26 | 39.523 | 26.929 | -0.033 | 1 | 0 | 59.025 | 56.086 | 49.666 | 17.489 | 0 | 0 | 52.555 | 33.412 | [5 empty] | 0 | 15.922 | 6 | 6.606 | 6.2041 | 4.9441 | 4.6154 | 1.5887 | 24.0501
2005-11-20 | 7:42 | 1 | 16.139 | 0 | 4 | 0 | 59.143 | 59.728 | 43.456 | 43.243 | 39.978 | 27.01 | 0 | 1 | 0 | 59.141 | 56.114 | 49.74 | 17.62 | 0 | 0 | 52.674 | 33.395 | [5 empty] | 16.139 | 15.9 | 7 | 6.5964 | 6.195 | 4.9437 | 4.6154 | 1.5796 | 23.9466
2005-11-20 | 7:43 | 0 | 16.094 | 0 | 4 | 0 | 59.1 | 59.707 | 43.317 | 43.128 | 40.332 | 26.941 | -0.172 | 1 | 0 | 59.034 | 56.119 | 49.652 | 17.527 | 0 | 0 | 52.564 | 33.328 | [5 empty] | 0 | 15.972 | 8 | 6.6465 | 6.2426 | 4.9457 | 4.6154 | 1.6272 | 24.4825
2005-11-20 | 7:44 | 0 | 16.126 | 0 | 4 | 0 | 59.244 | 59.691 | 43.207 | 43.09 | 40.011 | 26.998 | -0.038 | 1 | 0 | 59.041 | 56.126 | 49.773 | 17.534 | 0 | 0 | 52.618 | 33.383 | [5 empty] | 0 | 16.154 | 9 | 6.6075 | 6.2055 | 4.9441 | 4.6154 | 1.5901 | 24.0657
2005-11-20 | 7:45 | 0 | 16.094 | 0 | 4 | 0 | 58.965 | 59.842 | 43.248 | 43.176 | 39.956 | 27.206 | 0.028 | 1 | 0 | 59.011 | 56.096 | 49.652 | 17.527 | 0 | 0 | 52.609 | 33.328 | [5 empty] | 0 | 15.789 | 10 | 6.5882 | 6.1872 | 4.9434 | 4.6154 | 1.5719 | 23.8586
2005-11-20 | 7:46 | 1 | 16.069 | 0 | 4 | 0 | 58.876 | 59.527 | 42.918 | 42.848 | 39.463 | 26.917 | 0.028 | 2 | 0 | 59.011 | 56.072 | 49.675 | 17.527 | 0 | 0 | 52.588 | 33.306 | [5 empty] | 16.069 | 16.028 | 11 | 6.5882 | 6.1872 | 4.9434 | 4.6154 | 1.5719 | 23.8586
2005-11-20 | 7:47 | 0 | 16.094 | 1 | 4 | 1 | 58.584 | 59.392 | 42.824 | 42.729 | 39.227 | 26.917 | 0.284 | 1 | 0 | 59.011 | 56.049 | 49.628 | 17.527 | 0 | 0 | 52.609 | 33.306 | [5 empty] | 0 | 15.855 | 12 | 6.5137 | 6.1164 | 4.9403 | 4.6154 | 1.501 | 23.0438
2005-11-20 | 7:48 | 0 | 16.069 | 0 | 4 | 0 | 58.584 | 59.1 | 42.659 | 42.707 | 39.487 | 26.917 | 0.155 | 1 | 0 | 58.988 | 56.026 | 49.628 | 17.502 | 0 | 0 | 52.588 | 33.306 | [5 empty] | 0 | 15.877 | 0 | 6.5513 | 6.1521 | 4.9419 | 4.6154 | 1.5367 | 23.4567
2005-11-20 | 7:49 | 1 | 16.094 | 0 | 4 | 0 | 58.63 | 59.191 | 42.587 | 42.611 | 39.581 | 26.966 | 0.206 | 1 | 0 | 58.988 | 56.072 | 49.605 | 17.552 | 0 | 0 | 52.588 | 33.259 | [5 empty] | 16.094 | 16.019 | 1 | 6.5364 | 6.138 | 5.7804 | 5.4545 | 0.68343 | 10.4558
2005-11-20 | 7:50 | 0 | 16.119 | 0 | 4 | 0 | 58.698 | 59.214 | 42.542 | 42.47 | 39.487 | 26.941 | 0.307 | 2 | 0 | 59.034 | 56.026 | 49.582 | 17.552 | 0 | 0 | 52.632 | 33.306 | [5 empty] | 0 | 16.228 | 2 | 6.507 | 6.11 | 5.7792 | 5.4545 | 0.65548 | 10.0734
2005-11-20 | 7:51 | 0 | 16.094 | 0 | 4 | 0 | 58.653 | 59.258 | 42.47 | 42.425 | 40.686 | 26.917 | 0.459 | 1 | 0 | 59.011 | 56.005 | 49.605 | 17.527 | 0 | 0 | 52.609 | 33.283 | [5 empty] | 0 | 16.228 | 3 | 6.4627 | 6.0679 | 5.7774 | 5.4545 | 0.6134 | 9.4914
2005-11-20 | 7:52 | 1 | 16.094 | 0 | 4 | 0 | 58.429 | 59.146 | 42.47 | 42.425 | 39.932 | 27.037 | 0.258 | 1 | 0 | 58.965 | 56.026 | 49.582 | 17.502 | 0 | 0 | 52.609 | 33.328 | [5 empty] | 16.094 | 16.004 | 4 | 6.5213 | 6.1236 | 5.7798 | 5.4545 | 0.66904 | 10.2594
2005-11-20 | 7:53 | 0 | 16.094 | 0 | 4 | 0 | 58.338 | 59.011 | 42.377 | 42.401 | 40.097 | 27.086 | 0.332 | 1 | 0 | 58.988 | 56.026 | 49.514 | 17.575 | 0 | 0 | 52.588 | 33.283 | [5 empty] | 0 | 15.937 | 5 | 6.4997 | 6.1031 | 5.7789 | 5.4545 | 0.64856 | 9.9782
2005-11-20 | 7:54 | 0 | 16.069 | 0 | 5 | 0 | 58.338 | 58.922 | 42.308 | 42.401 | 40.803 | 26.892 | 0.258 | 2 | 0 | 58.945 | 56.049 | 49.561 | 17.527 | 0 | 0 | 52.564 | 33.306 | [5 empty] | 0 | 15.937 | 6 | 6.5213 | 6.1236 | 5.7798 | 5.4545 | 0.66904 | 10.2594
2005-11-20 | 7:55 | 0 | 16.094 | 0 | 4 | 0 | 58.473 | 58.965 | 42.284 | 42.26 | 40.238 | 26.966 | 0.358 | 1 | 0 | 58.965 | 56.026 | 49.491 | 17.527 | 0 | 0 | 52.564 | 33.259 | [5 empty] | 0 | 16.213 | 7 | 6.4922 | 6.0959 | 5.7786 | 5.4545 | 0.64136 | 9.879
2005-11-20 | 7:56 | 1 | 16.119 | 1 | 4 | 0 | 58.564 | 59.08 | 42.308 | 42.284 | 40.404 | 26.99 | 0.435 | 1 | 0 | 58.922 | 55.981 | 49.537 | 17.502 | 0 | 0 | 52.541 | 33.283 | [5 empty] | 16.119 | 16.28 | 8 | 6.4697 | 6.0746 | 5.7777 | 5.4545 | 0.62005 | 9.5838
2005-11-20 | 7:57 | 0 | 16.094 | 0 | 4 | 0 | 58.564 | 59.214 | 42.284 | 42.329 | 40.662 | 26.941 | 0.307 | 2 | 0 | 58.945 | 56.005 | 49.491 | 17.552 | 0 | 0 | 52.564 | 33.235 | [5 empty] | 0 | 16.235 | 9 | 6.507 | 6.11 | 5.7792 | 5.4545 | 0.65548 | 10.0734
2005-11-20 | 7:58 | 0 | 16.069 | 0 | 5 | 1 | 58.564 | 59.191 | 42.401 | 42.401 | 40.944 | 27.012 | 0.307 | 1 | 0 | 58.945 | 56.049 | 49.561 | 17.527 | 0 | 0 | 52.541 | 33.352 | [5 empty] | 0 | 16.163 | 10 | 6.507 | 6.11 | 5.7792 | 5.4545 | 0.65548 | 10.0734
2005-11-20 | 7:59 | 1 | 16.094 | 0 | 4 | 0 | 58.564 | 59.169 | 42.425 | 42.494 | 40.332 | 26.966 | 0.307 | 1 | 0 | 58.965 | 55.981 | 49.467 | 17.552 | 0 | 0 | 52.564 | 33.235 | [5 empty] | 16.094 | 16.07 | 0 | 6.507 | 6.11 | 5.7792 | 5.4545 | 0.65548 | 10.0734
2005-11-20 | 8:00 | 0 | 16.119 | 0 | 4 | 0 | 58.473 | 59.1 | 42.494 | 42.542 | 40.614 | 26.99 | 0.358 | 2 | 0 | 58.945 | 55.981 | 49.467 | 17.527 | 0 | 0 | 52.541 | 33.211 | [5 empty] | 0 | 15.931 | 1 | 6.4922 | 6.0959 | 5.3241 | 5 | 1.0959 | 16.8805
2005-11-20 | 8:01 | 0 | 16.094 | 0 | 4 | 0 | 58.518 | 59.146 | 42.659 | 42.611 | 40.707 | 26.917 | 0.358 | 1 | 0 | 58.922 | 55.958 | 49.467 | 17.502 | 0 | 0 | 52.564 | 33.211 | [5 empty] | 0 | 15.907 | 2 | 6.4922 | 6.0959 | 5.3241 | 5 | 1.0959 | 16.8805
2005-11-20 | 8:02 | 1 | 16.094 | 0 | 4 | 0 | 58.518 | 59.1 | 42.659 | 42.659 | 40.545 | 26.892 | 0.284 | 1 | 0 | 58.899 | 55.972 | 49.54 | 17.527 | 0 | 0 | 52.543 | 33.213 | [5 empty] | 16.094 | 15.859 | 3 | 6.5137 | 6.1164 | 5.3249 | 5 | 1.1164 | 17.1391
2005-11-20 | 8:03 | 0 | 16.094 | 0 | 5 | 0 | 58.587 | 59.102 | 42.662 | 42.803 | 40.781 | 26.895 | 0.281 | 1 | 0 | 58.879 | 55.96 | 49.54 | 17.527 | 0 | 0 | 52.543 | 33.237 | [5 empty] | 0 | 15.784 | 4 | 6.5146 | 6.1172 | 5.325 | 5 | 1.1172 | 17.1495
2005-11-20 | 8:04 | 0 | 16.089 | 0 | 4 | 0 | 58.559 | 59.166 | 42.796 | 42.75 | 40.681 | 26.865 | 0.402 | 2 | 0 | 58.851 | 55.909 | 49.488 | 17.497 | 0 | 0 | 52.56 | 33.184 | [5 empty] | 0 | 15.809 | 5 | 6.4793 | 6.0837 | 5.3236 | 5 | 1.0837 | 16.7259
2005-11-20 | 8:05 | 1 | 16.119 | 0 | 4 | 0 | 58.609 | 59.148 | 42.803 | 42.896 | 40.734 | 26.846 | 0.484 | 1 | 0 | 58.879 | 55.937 | 49.54 | 17.577 | 0 | 0 | 52.588 | 33.237 | [5 empty] | 16.119 | 15.713 | 6 | 6.4555 | 6.061 | 5.3226 | 5 | 1.061 | 16.4361
2005-11-20 | 8:06 | 0 | 16.119 | 1 | 4 | 0 | 58.587 | 59.102 | 42.896 | 42.896 | 40.827 | 26.797 | 0.484 | 1 | 0 | 58.856 | 55.96 | 49.493 | 17.577 | 0 | 0 | 52.611 | 33.189 | [5 empty] | 0 | 15.691 | 7 | 6.4555 | 6.061 | 5.3226 | 5 | 1.061 | 16.4361
2005-11-20 | 8:07 | 0 | 16.119 | 0 | 4 | 0 | 58.543 | 59.082 | 42.92 | 43.013 | 40.593 | 26.966 | 0.51 | 2 | 0 | 58.902 | 55.937 | 49.423 | 17.552 | 0 | 0 | 52.588 | 33.165 | [5 empty] | 0 | 15.53 | 8 | 6.4479 | 6.0538 | 5.3223 | 5 | 1.0538 | 16.3438
2005-11-20 | 8:08 | 0 | 16.064 | 0 | 5 | 0 | 58.493 | 59.032 | 42.891 | 42.985 | 40.729 | 26.841 | 0.479 | 1 | 0 | 58.874 | 55.932 | 49.418 | 17.497 | 0 | 0 | 52.56 | 33.137 | [5 empty] | 0 | 15.508 | 9 | 6.4569 | 6.0624 | 5.3226 | 5 | 1.0624 | 16.4539
2005-11-20 | 8:09 | 1 | 16.089 | 0 | 4 | 0 | 58.539 | 59.098 | 43.032 | 43.102 | 40.564 | 26.792 | 0.554 | 1 | 0 | 58.829 | 55.862 | 49.533 | 17.497 | 0 | 0 | 52.515 | 33.161 | [5 empty] | 16.089 | 15.437 | 10 | 6.4351 | 6.0417 | 5.3218 | 5 | 1.0417 | 16.1871
2005-11-20 | 8:10 | 0 | 16.089 | 0 | 4 | 1 | 58.516 | 59.054 | 43.008 | 43.126 | 40.14 | 26.841 | 0.505 | 1 | 0 | 58.806 | 55.839 | 49.465 | 17.497 | 0 | 0 | 52.56 | 33.184 | [5 empty] | 0 | 15.39 | 11 | 6.4493 | 6.0552 | 5.3223 | 5 | 1.0552 | 16.3616
2005-11-20 | 8:11 | 0 | 16.119 | 0 | 4 | 0 | 58.52 | 59.059 | 43.106 | 43.13 | 40.404 | 26.87 | 0.662 | 1 | 0 | 58.879 | 55.89 | 49.47 | 17.552 | 0 | 0 | 52.543 | 33.189 | [5 empty] | 0 | 15.39 | 0 | 6.4036 | 6.0118 | 5.3205 | 5 | 1.0118 | 15.7998
2005-11-20 | 8:12 | 1 | 16.064 | 0 | 4 | 0 | 58.539 | 59.054 | 43.078 | 43.195 | 40.116 | 26.841 | 0.631 | 1 | 0 | 58.829 | 55.862 | 49.533 | 17.497 | 0 | 0 | 52.492 | 33.184 | [5 empty] | 16.064 | 15.344 | 1 | 6.4127 | 6.0203 | 4.9362 | 4.6154 | 1.405 | 21.9091
2005-11-20 | 8:13 | 0 | 16.089 | 0 | 4 | 0 | 58.539 | 59.032 | 43.15 | 43.195 | 39.693 | 26.841 | 0.657 | 1 | 0 | 58.806 | 55.862 | 49.442 | 17.522 | 0 | 0 | 52.492 | 33.208 | [5 empty] | 0 | 15.344 | 2 | 6.4051 | 6.0131 | 4.9359 | 4.6154 | 1.3978 | 21.8226
2005-11-20 | 8:14 | 0 | 16.144 | 0 | 4 | 0 | 58.498 | 59.036 | 43.178 | 43.178 | 40.169 | 26.941 | 0.688 | 2 | 0 | 58.833 | 55.867 | 49.493 | 17.625 | 0 | 0 | 52.52 | 33.165 | [5 empty] | 0 | 15.32 | 3 | 6.3961 | 6.0046 | 4.9356 | 4.6154 | 1.3892 | 21.7193
2005-11-20 | 8:15 | 0 | 16.119 | 1 | 4 | 0 | 58.52 | 59.059 | 43.248 | 43.224 | 39.229 | 26.966 | 0.763 | 1 | 0 | 58.856 | 55.846 | 49.423 | 17.502 | 0 | 0 | 52.52 | 33.141 | [5 empty] | 0 | 15.296 | 4 | 6.3742 | 5.9838 | 4.9347 | 4.6154 | 1.3684 | 21.468
2005-11-20 | 8:16 | 1 | 16.089 | 0 | 4 | 0 | 58.47 | 59.009 | 43.15 | 43.195 | 39.341 | 26.961 | 0.909 | 1 | 0 | 58.806 | 55.839 | 49.374 | 17.497 | 0 | 0 | 52.492 | 33.067 | [5 empty] | 16.089 | 15.275 | 5 | 6.3317 | 5.9434 | 4.933 | 4.6154 | 1.328 | 20.9739
2005-11-20 | 8:17 | 0 | 16.119 | 0 | 4 | 0 | 58.52 | 59.102 | 43.154 | 43.272 | 38.265 | 26.99 | 0.992 | 1 | 0 | 58.79 | 55.823 | 49.493 | 17.527 | 0 | 0 | 52.52 | 33.141 | [5 empty] | 0 | 15.248 | 6 | 6.3075 | 5.9204 | 4.932 | 4.6154 | 1.305 | 20.69
2005-11-20 | 8:18 | 0 | 16.119 | 0 | 4 | 0 | 58.475 | 58.991 | 43.248 | 43.365 | 38.172 | 26.941 | 0.889 | 1 | 0 | 58.79 | 55.799 | 49.493 | 17.552 | 0 | 0 | 52.52 | 33.141 | [5 empty] | 0 | 15.11 | 7 | 6.3375 | 5.9489 | 4.9332 | 4.6154 | 1.3335 | 21.042
2005-11-20 | 8:19 | 1 | 16.089 | 0 | 3 | 0 | 58.313 | 58.963 | 43.336 | 43.243 | 38.191 | 26.887 | 0.909 | 1 | 0 | 58.762 | 55.795 | 49.395 | 17.471 | 0 | 0 | 52.469 | 33.089 | [5 empty] | 16.089 | 15.07 | 8 | 6.3317 | 5.9434 | 4.933 | 4.6154 | 1.328 | 20.9739
2005-11-20 | 8:20 | 0 | 16.094 | 0 | 4 | 0 | 58.206 | 58.833 | 43.295 | 43.389 | 37.701 | 26.966 | 0.889 | 1 | 0 | 58.813 | 55.823 | 49.379 | 17.527 | 0 | 0 | 52.473 | 33.118 | [5 empty] | 0 | 14.817 | 9 | 6.3375 | 5.9489 | 4.9332 | 4.6154 | 1.3335 | 21.042
2005-11-20 | 8:21 | 0 | 16.119 | 0 | 4 | 0 | 58.139 | 58.701 | 43.389 | 43.343 | 37.724 | 26.99 | 0.915 | 2 | 0 | 58.79 | 55.799 | 49.446 | 17.502 | 0 | 0 | 52.473 | 33.165 | [5 empty] | 0 | 14.796 | 10 | 6.33 | 5.9417 | 4.9329 | 4.6154 | 1.3263 | 20.9535
2005-11-20 | 8:22 | 0 | 16.144 | 0 | 4 | 0 | 58.139 | 58.678 | 43.343 | 43.319 | 37.325 | 26.87 | 0.915 | 1 | 0 | 58.767 | 55.799 | 49.479 | 17.637 | 0 | 0 | 52.506 | 33.106 | [5 empty] | 0 | 14.82 | 11 | 6.33 | 5.9417 | 4.9329 | 4.6154 | 1.3263 | 20.9535
2005-11-20 | 8:23 | 1 | 16.152 | 0 | 4 | 1 | 58.121 | 58.705 | 43.396 | 43.324 | 37.567 | 26.9 | 0.974 | 1 | 0 | 58.817 | 55.851 | 49.407 | 17.559 | 0 | 0 | 52.525 | 33.125 | [5 empty] | 16.152 | 14.797 | 12 | 6.3128 | 5.9254 | 4.9322 | 4.6154 | 1.31 | 20.7518
2005-11-20 | 8:24 | 0 | 16.152 | 0 | 4 | 0 | 58.233 | 58.66 | 43.372 | 43.324 | 37.26 | 26.877 | 1.025 | 1 | 0 | 58.794 | 55.827 | 49.568 | 17.559 | 0 | 0 | 52.501 | 33.173 | [5 empty] | 0 | 14.909 | 0 | 6.2979 | 5.9113 | 4.9316 | 4.6154 | 1.2959 | 20.5766
2005-11-20 | 8:25 | 0 | 16.177 | 1 | 3 | 0 | 58.167 | 58.772 | 43.324 | 43.396 | 37.239 | 26.949 | 1.126 | 1 | 0 | 58.817 | 55.897 | 49.477 | 17.585 | 0 | 0 | 52.48 | 33.173 | [5 empty] | 0 | 14.771 | 1 | 6.2685 | 5.8833 | 4.9304 | 4.6154 | 1.2679 | 20.2271
2005-11-20 | 8:26 | 0 | 16.152 | 0 | 4 | 0 | 58.078 | 58.705 | 43.279 | 43.513 | 36.885 | 26.924 | 1.1 | 1 | 0 | 58.772 | 55.781 | 49.43 | 17.534 | 0 | 0 | 52.48 | 33.196 | [5 empty] | 0 | 14.565 | 2 | 6.2761 | 5.8905 | 4.9307 | 4.6154 | 1.2751 | 20.3174
2005-11-20 | 8:27 | 1 | 16.152 | 0 | 4 | 0 | 58.055 | 58.594 | 43.255 | 43.559 | 36.674 | 26.998 | 1.252 | 1 | 0 | 58.772 | 55.76 | 49.453 | 17.559 | 0 | 0 | 52.434 | 33.173 | [5 empty] | 16.152 | 14.496 | 3 | 6.2318 | 5.8484 | 4.9289 | 4.6154 | 1.2331 | 19.7866
2005-11-20 | 8:28 | 0 | 16.152 | 0 | 4 | 0 | 58.009 | 58.571 | 43.231 | 43.42 | 37.119 | 27.093 | 1.152 | 1 | 0 | 58.794 | 55.804 | 49.383 | 17.607 | 0 | 0 | 52.457 | 33.125 | [5 empty] | 0 | 14.589 | 4 | 6.2609 | 5.8761 | 4.9301 | 4.6154 | 1.2607 | 20.1366
2005-11-20 | 8:29 | 0 | 16.177 | 0 | 4 | 0 | 58.078 | 58.525 | 43.183 | 43.372 | 37.378 | 27.044 | 1.177 | 1 | 0 | 58.749 | 55.76 | 49.43 | 17.585 | 0 | 0 | 52.434 | 33.101 | [5 empty] | 0 | 14.706 | 5 | 6.2537 | 5.8692 | 4.9298 | 4.6154 | 1.2538 | 20.0494
2005-11-20 | 8:30 | 0 | 16.152 | 0 | 3 | 0 | 58.121 | 58.571 | 43.183 | 43.42 | 37.497 | 27.044 | 1.177 | 1 | 0 | 58.749 | 55.76 | 49.498 | 17.585 | 0 | 0 | 52.48 | 33.101 | [5 empty] | 0 | 14.701 | 6 | 6.2537 | 5.8692 | 4.9298 | 4.6154 | 1.2538 | 20.0494
2005-11-20 | 8:31 | 1 | 16.126 | 0 | 4 | 0 | 58.121 | 58.594 | 43.207 | 43.324 | 38.224 | 27.189 | 1.126 | 1 | 0 | 58.749 | 55.781 | 49.36 | 17.585 | 0 | 0 | 52.48 | 33.101 | [5 empty] | 16.126 | 14.797 | 7 | 6.2685 | 5.8833 | 4.9304 | 4.6154 | 1.2679 | 20.2271
2005-11-20 | 8:32 | 0 | 16.177 | 0 | 4 | 0 | 58.212 | 58.637 | 43.183 | 43.279 | 38.155 | 27.189 | 1.177 | 1 | 0 | 58.772 | 55.76 | 49.383 | 17.559 | 0 | 0 | 52.457 | 33.149 | [5 empty] | 0 | 14.933 | 8 | 6.2537 | 5.8692 | 4.9298 | 4.6154 | 1.2538 | 20.0494
2005-11-20 | 8:33 | 0 | 16.126 | 0 | 4 | 0 | 58.233 | 58.749 | 43.066 | 43.231 | 38.296 | 27.142 | 1.126 | 1 | 0 | 58.749 | 55.851 | 49.43 | 17.708 | 0 | 0 | 52.457 | 33.149 | [5 empty] | 0 | 15.002 | 9 | 6.2685 | 5.8833 | 4.9304 | 4.6154 | 1.2679 | 20.2271
2005-11-20 | 8:34 | 0 | 16.152 | 1 | 4 | 0 | 58.19 | 58.728 | 43.114 | 43.255 | 38.059 | 27.044 | 1.201 | 1 | 0 | 58.705 | 55.736 | 49.339 | 17.585 | 0 | 0 | 52.434 | 33.173 | [5 empty] | 0 | 14.935 | 10 | 6.2467 | 5.8626 | 4.9295 | 4.6154 | 1.2472 | 19.9655
2005-11-20 | 8:35 | 1 | 16.177 | 0 | 4 | 0 | 58.256 | 58.683 | 43.02 | 43.183 | 38.531 | 27.069 | 1.278 | 1 | 0 | 58.705 | 55.736 | 49.383 | 17.559 | 0 | 0 | 52.41 | 33.196 | [5 empty] | 16.177 | 15.073 | 11 | 6.2242 | 5.8412 | 4.9286 | 4.6154 | 1.2259 | 19.695
2005-11-20 | 8:36 | 0 | 16.182 | 0 | 3 | 1 | 58.26 | 58.776 | 43.118 | 43.212 | 38.16 | 27.243 | 1.283 | 2 | 0 | 58.776 | 55.764 | 49.388 | 17.615 | 0 | 0 | 52.438 | 33.247 | [5 empty] | 0 | 15.048 | 12 | 6.2228 | 5.8399 | 4.9285 | 4.6154 | 1.2245 | 19.6774
2005-11-20 | 8:37 | 0 | 16.152 | 0 | 4 | 0 | 58.144 | 58.749 | 42.949 | 43.255 | 38.342 | 27.093 | 1.329 | 1 | 0 | 58.705 | 55.736 | 49.316 | 17.585 | 0 | 0 | 52.387 | 33.173 | [5 empty] | 0 | 14.889 | 0 | 6.2094 | 5.8271 | 4.928 | 4.6154 | 1.2117 | 19.5148
2005-11-20 | 8:38 | 0 | 16.152 | 0 | 4 | 0 | 58.212 | 58.66 | 42.973 | 43.183 | 38.93 | 27.093 | 1.43 | 1 | 0 | 58.683 | 55.666 | 49.43 | 17.559 | 0 | 0 | 52.387 | 33.173 | [5 empty] | 0 | 15.029 | 1 | 6.18 | 5.7992 | 4.9268 | 4.6154 | 1.1838 | 19.1552
2005-11-20 | 8:39 | 1 | 16.152 | 0 | 4 | 0 | 58.301 | 58.772 | 42.925 | 43.114 | 38.389 | 27.142 | 1.353 | 1 | 0 | 58.683 | 55.713 | 49.383 | 17.607 | 0 | 0 | 52.41 | 33.125 | [5 empty] | 16.152 | 15.187 | 2 | 6.2024 | 5.8205 | 4.9277 | 4.6154 | 1.2051 | 19.4296
2005-11-20 | 8:40 | 0 | 16.152 | 0 | 4 | 0 | 58.167 | 58.728 | 42.949 | 43.138 | 38.483 | 27.189 | 1.404 | 1 | 0 | 58.66 | 55.69 | 49.43 | 17.607 | 0 | 0 | 52.387 | 33.149 | [5 empty] | 0 | 15.029 | 3 | 6.1876 | 5.8064 | 4.9271 | 4.6154 | 1.191 | 19.2481
2005-11-20 | 8:41 | 0 | 16.207 | 0 | 4 | 0 | 57.991 | 58.687 | 42.929 | 43.025 | 38.37 | 27.218 | 1.535 | 1 | 0 | 58.687 | 55.718 | 49.411 | 17.637 | 0 | 0 | 52.394 | 33.295 | [5 empty] | 0 | 14.966 | 4 | 6.1494 | 5.7701 | 4.9256 | 4.6154 | 1.1547 | 18.7779
2005-11-20 | 8:42 | 1 | 16.152 | 0 | 4 | 0 | 57.831 | 58.459 | 42.855 | 42.925 | 38.578 | 27.093 | 1.456 | 1 | 0 | 58.683 | 55.69 | 49.313 | 17.607 | 0 | 0 | 52.364 | 33.17 | [5 empty] | 16.152 | 14.906 | 5 | 6.1724 | 5.792 | 4.9265 | 4.6154 | 1.1766 | 19.0621
2005-11-20 | 8:43 | 0 | 16.149 | 0 | 4 | 0 | 57.758 | 58.297 | 42.662 | 42.944 | 37.961 | 27.137 | 1.353 | 1 | 0 | 58.632 | 55.685 | 49.288 | 17.557 | 0 | 0 | 52.338 | 33.144 | [5 empty] | 0 | 14.814 | 6 | 6.2024 | 5.8205 | 4.9277 | 4.6154 | 1.2051 | 19.4296
2005-11-20 | 8:44 | 0 | 16.124 | 1 | 4 | 0 | 57.646 | 58.251 | 42.616 | 42.781 | 38.456 | 27.113 | 1.401 | 1 | 0 | 58.632 | 55.638 | 49.334 | 17.58 | 0 | 0 | 52.338 | 33.168 | [5 empty] | 0 | 14.865 | 7 | 6.1884 | 5.8072 | 4.9272 | 4.6154 | 1.1918 | 19.2588
2005-11-20 | 8:45 | 0 | 16.099 | 0 | 4 | 0 | 57.692 | 58.208 | 42.475 | 42.803 | 38.55 | 27.113 | 1.327 | 2 | 0 | 58.609 | 55.662 | 49.264 | 17.532 | 0 | 0 | 52.315 | 33.098 | [5 empty] | 0 | 14.889 | 8 | 6.21 | 5.8277 | 4.928 | 4.6154 | 1.2123 | 19.5218
2005-11-20 | 8:46 | 1 | 16.179 | 0 | 4 | 0 | 57.786 | 58.235 | 42.48 | 42.645 | 38.179 | 27.167 | 1.432 | 1 | 0 | 58.66 | 55.645 | 49.316 | 17.562 | 0 | 0 | 52.389 | 33.127 | [5 empty] | 16.179 | 15.141 | 9 | 6.1794 | 5.7986 | 4.9268 | 4.6154 | 1.1832 | 19.1481
2005-11-20 | 8:47 | 0 | 16.154 | 0 | 4 | 0 | 57.875 | 58.39 | 42.339 | 42.669 | 39.095 | 27.12 | 1.458 | 1 | 0 | 58.637 | 55.622 | 49.292 | 17.562 | 0 | 0 | 52.366 | 33.127 | [5 empty] | 0 | 15.206 | 10 | 6.1718 | 5.7914 | 4.9265 | 4.6154 | 1.176 | 19.055
2005-11-20 | 8:48 | 0 | 16.179 | 0 | 4 | 0 | 57.763 | 58.368 | 42.41 | 42.528 | 39.731 | 27.071 | 1.51 | 1 | 0 | 58.637 | 55.645 | 49.248 | 17.61 | 0 | 0 | 52.343 | 33.079 | [5 empty] | 0 | 15.235 | 11 | 6.1567 | 5.777 | 4.9259 | 4.6154 | 1.1616 | 18.8681
2005-11-20 | 8:49 | 0 | 16.124 | 0 | 4 | 1 | 57.847 | 58.208 | 42.475 | 42.427 | 39.562 | 27.137 | 1.502 | 2 | 0 | 58.609 | 55.594 | 49.22 | 17.58 | 0 | 0 | 52.382 | 33.144 | [5 empty] | 0 | 15.42 | 12 | 6.159 | 5.7792 | 4.926 | 4.6154 | 1.1639 | 18.8969
2005-11-20 | 8:50 | 1 | 16.154 | 0 | 4 | 0 | 57.875 | 58.436 | 42.549 | 42.549 | 39.566 | 27.142 | 1.458 | 1 | 0 | 58.637 | 55.645 | 49.178 | 17.61 | 0 | 0 | 52.319 | 33.031 | [5 empty] | 16.154 | 15.326 | 0 | 6.1718 | 5.7914 | 4.9265 | 4.6154 | 1.176 | 19.055
2005-11-20 | 8:51 | 0 | 16.179 | 0 | 4 | 0 | 57.831 | 58.459 | 42.621 | 42.645 | 39.236 | 27.022 | 1.533 | 1 | 0 | 58.66 | 55.599 | 49.201 | 17.587 | 0 | 0 | 52.319 | 33.055 | [5 empty] | 0 | 15.186 | 1 | 6.15 | 5.7707 | 4.9256 | 4.6154 | 1.1553 | 18.7851
2005-11-20 | 8:52 | 0 | 16.154 | 0 | 4 | 0 | 57.809 | 58.39 | 42.549 | 42.738 | 39.518 | 26.998 | 1.559 | 1 | 0 | 58.548 | 55.599 | 49.225 | 17.61 | 0 | 0 | 52.273 | 33.031 | [5 empty] | 0 | 15.071 | 2 | 6.1424 | 5.7635 | 4.9253 | 4.6154 | 1.1481 | 18.6911
2005-11-20 | 8:53 | 1 | 16.149 | 1 | 4 | 0 | 57.893 | 58.34 | 42.616 | 42.52 | 39.82 | 26.993 | 1.479 | 2 | 0 | 58.589 | 55.571 | 49.173 | 17.557 | 0 | 0 | 52.268 | 33.003 | [5 empty] | 16.149 | 15.373 | 3 | 6.1657 | 5.7856 | 4.9262 | 4.6154 | 1.1702 | 18.9796
2005-11-20 | 8:54 | 0 | 16.179 | 0 | 4 | 0 | 57.966 | 58.502 | 42.645 | 42.621 | 39.377 | 27.022 | 1.533 | 1 | 0 | 58.616 | 55.599 | 49.11 | 17.635 | 0 | 0 | 52.273 | 33.01 | [5 empty] | 0 | 15.345 | 4 | 6.15 | 5.7707 | 4.9256 | 4.6154 | 1.1553 | 18.7851
2005-11-20 | 8:55 | 0 | 16.179 | 0 | 4 | 0 | 57.92 | 58.482 | 42.669 | 42.528 | 39.849 | 26.998 | 1.533 | 1 | 0 | 58.571 | 55.575 | 49.155 | 17.587 | 0 | 0 | 52.273 | 33.031 | [5 empty] | 0 | 15.392 | 5 | 6.15 | 5.7707 | 4.9256 | 4.6154 | 1.1553 | 18.7851
2005-11-20 | 8:56 | 0 | 16.179 | 0 | 4 | 0 | 57.92 | 58.482 | 42.69 | 42.528 | 39.707 | 27.022 | 1.559 | 1 | 0 | 58.571 | 55.552 | 49.11 | 17.587 | 0 | 0 | 52.273 | 33.01 | [5 empty] | 0 | 15.392 | 6 | 6.1424 | 5.7635 | 4.9253 | 4.6154 | 1.1481 | 18.6911
2005-11-20 | 8:57 | 1 | 16.202 | 0 | 4 | 0 | 57.92 | 58.482 | 42.81 | 42.549 | 39.471 | 26.877 | 1.636 | 1 | 0 | 58.594 | 55.531 | 49.131 | 17.61 | 0 | 0 | 52.343 | 33.031 | [5 empty] | 16.202 | 15.371 | 7 | 6.12 | 5.7422 | 4.9244 | 4.6154 | 1.1268 | 18.4113
2005-11-20 | 8:58 | 0 | 16.179 | 0 | 4 | 0 | 57.875 | 58.436 | 42.81 | 42.669 | 39.449 | 26.998 | 1.685 | 2 | 0 | 58.594 | 55.531 | 49.11 | 17.61 | 0 | 0 | 52.273 | 33.031 | [5 empty] | 0 | 15.206 | 8 | 6.1057 | 5.7286 | 4.9238 | 4.6154 | 1.1132 | 18.2322
2005-11-20 | 8:59 | 0 | 16.179 | 0 | 4 | 0 | 57.852 | 58.413 | 42.903 | 42.669 | 39.212 | 26.877 | 1.762 | 1 | 0 | 58.525 | 55.508 | 49.225 | 17.587 | 0 | 0 | 52.228 | 33.079 | [5 empty] | 0 | 15.183 | 9 | 6.0833 | 5.7073 | 4.9229 | 4.6154 | 1.0919 | 17.949
2005-11-20 | 9:00 | 1 | 16.154 | 0 | 4 | 0 | 57.763 | 58.347 | 42.879 | 42.714 | 38.861 | 26.902 | 1.636 | 1 | 0 | 58.548 | 55.508 | 49.11 | 17.61 | 0 | 0 | 52.252 | 33.01 | [5 empty] | 16.154 | 15.049 | 10 | 6.12 | 5.7422 | 4.9244 | 4.6154 | 1.1268 | 18.4113
2005-11-20 | 9:01 | 0 | 16.179 | 0 | 4 | 0 | 57.809 | 58.279 | 42.903 | 42.738 | 38.837 | 26.711 | 1.736 | 1 | 0 | 58.525 | 55.508 | 49.087 | 17.635 | 0 | 0 | 52.252 | 33.031 | [5 empty] | 0 | 15.071 | 11 | 6.0909 | 5.7145 | 4.9232 | 4.6154 | 1.0991 | 18.0449
2005-11-20 | 9:02 | 0 | 16.232 | 0 | 4 | 1 | 57.747 | 58.329 | 42.908 | 42.884 | 38.538 | 26.762 | 1.793 | 1 | 0 | 58.552 | 55.559 | 49.138 | 17.617 | 0 | 0 | 52.28 | 33.062 | [5 empty] | 0 | 14.863 | 12 | 6.0743 | 5.6987 | 4.9225 | 4.6154 | 1.0833 | 17.8344
2005-11-20 | 9:03 | 0 | 16.111 | 1 | 5 | 0 | 57.749 | 58.265 | 42.91 | 42.817 | 38.069 | 26.62 | 1.845 | 1 | 0 | 58.466 | 55.47 | 49.049 | 17.57 | 0 | 0 | 52.214 | 33.017 | [5 empty] | 0 | 14.932 | 0 | 6.0591 | 5.6843 | 4.9219 | 4.6154 | 1.0689 | 17.6414
2005-11-20 | 9:04 | 1 | 16.167 | 0 | 4 | 0 | 57.71 | 58.269 | 42.939 | 42.846 | 38.452 | 26.698 | 1.976 | 2 | 0 | 58.493 | 55.475 | 49.077 | 17.549 | 0 | 0 | 52.242 | 33.046 | [5 empty] | 16.167 | 14.864 | 1 | 6.021 | 5.648 | 4.9204 | 4.6154 | 1.0327 | 17.151
2005-11-20 | 9:05 | 0 | 16.197 | 0 | 4 | 0 | 57.715 | 58.32 | 43.04 | 42.898 | 38.856 | 26.679 | 1.932 | 1 | 0 | 58.543 | 55.526 | 49.129 | 17.58 | 0 | 0 | 52.27 | 33.027 | [5 empty] | 0 | 14.817 | 2 | 6.0338 | 5.6602 | 4.9209 | 4.6154 | 1.0448 | 17.3164
2005-11-20 | 9:06 | 0 | 16.167 | 0 | 4 | 0 | 57.642 | 58.247 | 42.939 | 42.963 | 39.133 | 26.723 | 1.95 | 1 | 0 | 58.473 | 55.475 | 49.122 | 17.575 | 0 | 0 | 52.219 | 32.974 | [5 empty] | 0 | 14.679 | 3 | 6.0286 | 5.6552 | 4.9207 | 4.6154 | 1.0399 | 17.2488
2005-11-20 | 9:07 | 0 | 16.167 | 0 | 4 | 0 | 57.688 | 58.18 | 42.963 | 42.846 | 38.734 | 26.674 | 2.079 | 1 | 0 | 58.493 | 55.428 | 49.077 | 17.524 | 0 | 0 | 52.196 | 32.974 | [5 empty] | 0 | 14.842 | 4 | 5.991 | 5.6195 | 4.9192 | 4.6154 | 1.0041 | 16.761
2005-11-20 | 9:08 | 1 | 16.197 | 0 | 4 | 0 | 57.535 | 58.139 | 43.016 | 42.898 | 38.385 | 26.657 | 2.007 | 1 | 0 | 58.52 | 55.48 | 49.15 | 17.605 | 0 | 0 | 52.2 | 33.027 | [5 empty] | 16.197 | 14.637 | 5 | 6.012 | 5.6395 | 4.92 | 4.6154 | 1.0241 | 17.034
2005-11-20 | 9:09 | 0 | 16.192 | 0 | 4 | 0 | 57.576 | 58.158 | 43.128 | 42.87 | 38.428 | 26.649 | 2.128 | 1 | 0 | 58.516 | 55.428 | 49.054 | 17.549 | 0 | 0 | 52.196 | 33.046 | [5 empty] | 0 | 14.706 | 6 | 5.9767 | 5.606 | 4.9186 | 4.6154 | 0.99058 | 16.574
2005-11-20 | 9:10 | 0 | 16.222 | 0 | 4 | 0 | 57.58 | 58.139 | 43.133 | 42.851 | 37.985 | 26.608 | 2.21 | 2 | 0 | 58.52 | 55.456 | 49.059 | 17.58 | 0 | 0 | 52.2 | 33.051 | [5 empty] | 0 | 14.729 | 7 | 5.9528 | 5.5833 | 4.9176 | 4.6154 | 0.96789 | 16.2592
2005-11-20 | 9:11 | 1 | 16.167 | 0 | 4 | 0 | 57.395 | 58.112 | 43.011 | 42.987 | 38.662 | 26.554 | 2.205 | 1 | 0 | 58.427 | 55.428 | 49.007 | 17.622 | 0 | 0 | 52.126 | 32.974 | [5 empty] | 16.167 | 14.408 | 8 | 5.9543 | 5.5847 | 4.9177 | 4.6154 | 0.96927 | 16.2785
2005-11-20 | 9:12 | 0 | 16.192 | 1 | 3 | 0 | 57.418 | 57.977 | 43.152 | 42.939 | 38.263 | 26.554 | 2.331 | 1 | 0 | 58.427 | 55.405 | 49.031 | 17.575 | 0 | 0 | 52.105 | 32.929 | [5 empty] | 0 | 14.479 | 9 | 5.9176 | 5.5498 | 4.9162 | 4.6154 | 0.93439 | 15.7901
2005-11-20 | 9:13 | 0 | 16.167 | 0 | 4 | 0 | 57.35 | 58 | 43.056 | 42.915 | 37.815 | 26.554 | 2.28 | 1 | 0 | 58.45 | 55.428 | 49.007 | 17.549 | 0 | 0 | 52.105 | 32.881 | [5 empty] | 0 | 14.435 | 10 | 5.9325 | 5.5639 | 4.9168 | 4.6154 | 0.94851 | 15.9885
2005-11-20 | 9:14 | 0 | 16.192 | 0 | 4 | 0 | 57.215 | 57.977 | 43.197 | 42.894 | 37.464 | 26.554 | 2.357 | 1 | 0 | 58.381 | 55.384 | 49.031 | 17.524 | 0 | 0 | 52.105 | 32.929 | [5 empty] | 0 | 14.321 | 11 | 5.91 | 5.5426 | 4.9159 | 4.6154 | 0.9272 | 15.6885
2005-11-20 | 9:15 | 1 | 16.192 | 0 | 4 | 1 | 57.284 | 57.845 | 43.08 | 42.939 | 38.122 | 26.627 | 2.306 | 1 | 0 | 58.427 | 55.405 | 48.984 | 17.575 | 0 | 0 | 52.105 | 32.905 | [5 empty] | 16.192 | 14.345 | 12 | 5.9249 | 5.5567 | 4.9165 | 4.6154 | 0.94131 | 15.8875
2005-11-20 | 9:16 | 0 | 16.192 | 0 | 4 | 0 | 57.329 | 57.822 | 43.056 | 42.846 | 37.794 | 26.505 | 2.331 | 1 | 0 | 58.404 | 55.384 | 49.077 | 17.575 | 0 | 0 | 52.126 | 32.929 | [5 empty] | 0 | 14.483 | 0 | 5.9176 | 5.5498 | 4.9162 | 4.6154 | 0.93439 | 15.7901
2005-11-20 | 9:17 | 0 | 16.222 | 0 | 4 | 0 | 57.446 | 57.961 | 43.085 | 42.898 | 37.421 | 26.559 | 2.388 | 1 | 0 | 58.454 | 55.389 | 49.012 | 17.58 | 0 | 0 | 52.109 | 32.957 | [5 empty] | 0 | 14.548 | 1 | 5.901 | 5.534 | 4.5858 | 4.2857 | 1.2483 | 21.1538
2005-11-20 | 9:18 | 0 | 16.192 | 0 | 4 | 0 | 57.395 | 57.957 | 42.987 | 42.846 | 37.299 | 26.529 | 2.432 | 1 | 0 | 58.404 | 55.337 | 49.007 | 17.575 | 0 | 0 | 52.105 | 32.929 | [5 empty] | 0 | 14.549 | 2 | 5.8882 | 5.5218 | 4.5853 | 4.2857 | 1.2361 | 20.993
2005-11-20 | 9:19 | 1 | 16.222 | 0 | 4 | 0 | 57.423 | 57.872 | 43.109 | 42.922 | 37 | 26.657 | 2.54 | 1 | 0 | 58.388 | 55.342 | 49.059 | 17.605 | 0 | 0 | 52.154 | 32.957 | [5 empty] | 16.222 | 14.501 | 3 | 5.8568 | 5.4919 | 4.584 | 4.2857 | 1.2062 | 20.5953
2005-11-20 | 9:20 | 0 | 16.222 | 0 | 4 | 0 | 57.357 | 57.939 | 43.04 | 42.874 | 36.904 | 26.534 | 2.514 | 2 | 0 | 58.409 | 55.342 | 49.035 | 17.58 | 0 | 0 | 52.154 | 32.933 | [5 empty] | 0 | 14.483 | 4 | 5.8643 | 5.4991 | 4.5843 | 4.2857 | 1.2134 | 20.6914
2005-11-20 | 9:21 | 0 | 16.245 | 0 | 3 | 0 | 57.468 | 57.893 | 43.04 | 42.874 | 36.904 | 26.608 | 2.563 | 1 | 0 | 58.409 | 55.342 | 48.991 | 17.63 | 0 | 0 | 52.133 | 32.957 | [5 empty] | 0 | 14.594 | 5 | 5.8501 | 5.4856 | 4.5838 | 4.2857 | 1.1998 | 20.51
2005-11-20 | 9:22 | 0 | 16.222 | 1 | 4 | 0 | 57.468 | 58.028 | 42.944 | 42.874 | 37.021 | 26.488 | 2.615 | 1 | 0 | 58.365 | 55.365 | 49.094 | 17.665 | 0 | 0 | 52.1 | 32.969 | [5 empty] | 0 | 14.594 | 6 | 5.8349 | 5.4712 | 4.5832 | 4.2857 | 1.1855 | 20.3166
2005-11-20 | 9:23 | 1 | 16.23 | 0 | 4 | 0 | 57.478 | 57.993 | 43.001 | 42.815 | 36.938 | 26.546 | 2.674 | 1 | 0 | 58.374 | 55.354 | 48.977 | 17.663 | 0 | 0 | 52.119 | 32.919 | [5 empty] | 16.23 | 14.663 | 7 | 5.8177 | 5.4548 | 4.5825 | 4.2857 | 1.1691 | 20.0958
2005-11-20 | 9:24 | 0 | 16.23 | 0 | 4 | 0 | 57.457 | 57.993 | 43.049 | 42.884 | 36.493 | 26.522 | 2.777 | 1 | 0 | 58.354 | 55.33 | 49.024 | 17.615 | 0 | 0 | 52.119 | 32.967 | [5 empty] | 0 | 14.573 | 8 | 5.7877 | 5.4263 | 4.5812 | 4.2857 | 1.1406 | 19.7074
2005-11-20 | 9:25 | 0 | 16.255 | 0 | 4 | 0 | 57.457 | 57.95 | 42.932 | 42.839 | 36.61 | 26.448 | 2.878 | 1 | 0 | 58.354 | 55.307 | 49 | 17.615 | 0 | 0 | 52.074 | 32.943 | [5 empty] | 0 | 14.618 | 9 | 5.7583 | 5.3984 | 4.5801 | 4.2857 | 1.1127 | 19.3225
2005-11-20 | 9:26 | 0 | 16.265 | 0 | 3 | 0 | 57.489 | 57.982 | 42.989 | 42.872 | 36.22 | 26.532 | 2.939 | 1 | 0 | 58.406 | 55.363 | 49.01 | 17.625 | 0 | 0 | 52.084 | 32.976 | [5 empty] | 0 | 14.617 | 10 | 5.7406 | 5.3815 | 4.5793 | 4.2857 | 1.0958 | 19.0882
2005-11-20 | 9:27 | 1 | 16.23 | 0 | 4 | 0 | 57.411 | 57.973 | 42.956 | 42.839 | 37.15 | 26.448 | 2.929 | 1 | 0 | 58.354 | 55.307 | 48.956 | 17.64 | 0 | 0 | 52.028 | 32.967 | [5 empty] | 16.23 | 14.572 | 11 | 5.7435 | 5.3843 | 4.5795 | 4.2857 | 1.0985 | 19.1267
2005-11-20 | 9:28 | 0 | 16.255 | 0 | 4 | 0 | 57.389 | 57.95 | 42.908 | 42.863 | 36.679 | 26.353 | 2.878 | 2 | 0 | 58.331 | 55.307 | 49.047 | 17.663 | 0 | 0 | 52.051 | 32.967 | [5 empty] | 0 | 14.526 | 12 | 5.7583 | 5.3984 | 4.5801 | 4.2857 | 1.1127 | 19.3225
2005-11-20 | 9:29 | 0 | 16.28 | 0 | 4 | 1 | 57.188 | 57.793 | 42.956 | 42.863 | 36.093 | 26.377 | 2.978 | 1 | 0 | 58.331 | 55.307 | 48.933 | 17.688 | 0 | 0 | 52.051 | 33.015 | [5 empty] | 0 | 14.325 | 13 | 5.7292 | 5.3707 | 4.5789 | 4.2857 | 1.085 | 18.9376
2005-11-20 | 9:30 | 0 | 16.23 | 0 | 4 | 0 | 57.097 | 57.704 | 42.884 | 42.815 | 36.28 | 26.522 | 2.978 | 1 | 0 | 58.354 | 55.284 | 48.886 | 17.663 | 0 | 0 | 52.051 | 32.991 | [5 empty] | 0 | 14.282 | 0 | 5.7292 | 5.3707 | 4.5789 | 4.2857 | 1.085 | 18.9376
2005-11-20 | 9:31 | 1 | 16.255 | 1 | 4 | 0 | 56.985 | 57.546 | 42.98 | 42.791 | 36.21 | 26.522 | 3.081 | 1 | 0 | 58.354 | 55.263 | 48.956 | 17.64 | 0 | 0 | 52.074 | 32.991 | [5 empty] | 16.255 | 14.194 | 1 | 5.6992 | 5.3422 | 4.5777 | 4.2857 | 1.0565 | 18.537
2005-11-20 | 9:32 | 0 | 16.255 | 0 | 3 | 0 | 56.962 | 57.478 | 42.815 | 42.839 | 35.553 | 26.424 | 3.055 | 1 | 0 | 58.308 | 55.284 | 48.909 | 17.64 | 0 | 0 | 52.074 | 32.991 | [5 empty] | 0 | 14.123 | 2 | 5.7068 | 5.3494 | 4.578 | 4.2857 | 1.0637 | 18.6385
2005-11-20 | 9:33 | 0 | 16.28 | 0 | 4 | 0 | 56.962 | 57.434 | 42.908 | 42.743 | 35.976 | 26.448 | 3.104 | 1 | 0 | 58.308 | 55.239 | 48.909 | 17.615 | 0 | 0 | 52.051 | 32.967 | [5 empty] | 0 | 14.219 | 3 | 5.6925 | 5.3358 | 4.5774 | 4.2857 | 1.0501 | 18.447
2005-11-20 | 9:34 | 0 | 16.28 | 0 | 4 | 0 | 57.008 | 57.434 | 42.767 | 42.674 | 36.139 | 26.424 | 3.182 | 1 | 0 | 58.308 | 55.239 | 48.886 | 17.59 | 0 | 0 | 52.051 | 32.967 | [5 empty] | 0 | 14.334 | 4 | 5.6698 | 5.3142 | 4.5765 | 4.2857 | 1.0285 | 18.1401
2005-11-20 | 9:35 | 1 | 16.255 | 0 | 4 | 0 | 56.985 | 57.546 | 42.791 | 42.674 | 36.069 | 26.546 | 3.104 | 1 | 0 | 58.308 | 55.216 | 48.909 | 17.615 | 0 | 0 | 52.028 | 32.967 | [5 empty] | 16.255 | 14.311 | 5 | 5.6925 | 5.3358 | 4.5774 | 4.2857 | 1.0501 | 18.447
2005-11-20 | 9:36 | 0 | 16.29 | 0 | 4 | 0 | 57.197 | 57.578 | 42.731 | 42.683 | 36.172 | 26.507 | 3.269 | 2 | 0 | 58.317 | 55.225 | 48.965 | 17.675 | 0 | 0 | 52.014 | 33 | [5 empty] | 0 | 14.514 | 6 | 5.6445 | 5.2901 | 4.5754 | 4.2857 | 1.0044 | 17.7949
2005-11-20 | 9:37 | 0 | 16.28 | 0 | 4 | 0 | 57.119 | 57.569 | 42.697 | 42.602 | 36.163 | 26.353 | 3.207 | 1 | 0 | 58.263 | 55.239 | 48.909 | 17.64 | 0 | 0 | 51.96 | 32.967 | [5 empty] | 0 | 14.517 | 7 | 5.6625 | 5.3073 | 4.5762 | 4.2857 | 1.0216 | 18.0412
2005-11-20 | 9:38 | 0 | 16.265 | 0 | 4 | 0 | 57.128 | 57.69 | 42.683 | 42.614 | 36.832 | 26.412 | 3.292 | 1 | 0 | 58.295 | 55.225 | 48.872 | 17.675 | 0 | 0 | 52.037 | 33.024 | [5 empty] | 0 | 14.514 | 8 | 5.6378 | 5.2838 | 4.5752 | 4.2857 | 0.99806 | 17.7031
2005-11-20 | 9:39 | 1 | 16.315 | 0 | 4 | 0 | 57.309 | 57.667 | 42.566 | 42.542 | 36.595 | 26.436 | 3.444 | 1 | 0 | 58.317 | 55.249 | 48.989 | 17.675 | 0 | 0 | 52.014 | 32.976 | [5 empty] | 16.315 | 14.767 | 9 | 5.5935 | 5.2417 | 4.5734 | 4.2857 | 0.95599 | 17.091
2005-11-20 | 9:40 | 0 | 16.315 | 0 | 3 | 0 | 57.309 | 57.802 | 42.449 | 42.59 | 36.595 | 26.436 | 3.395 | 1 | 0 | 58.295 | 55.202 | 48.895 | 17.675 | 0 | 0 | 52.014 | 32.976 | [5 empty] | 0 | 14.719 | 10 | 5.6078 | 5.2553 | 4.574 | 4.2857 | 0.96955 | 17.2894
2005-11-20 | 9:41 | 0 | 16.315 | 1 | 4 | 0 | 57.286 | 57.802 | 42.518 | 42.497 | 37.394 | 26.436 | 3.444 | 1 | 0 | 58.274 | 55.202 | 48.895 | 17.65 | 0 | 0 | 52.014 | 32.952 | [5 empty] | 0 | 14.789 | 11 | 5.5935 | 5.2417 | 4.5734 | 4.2857 | 0.95599 | 17.091
2005-11-20 | 9:42 | 0 | 16.29 | 0 | 4 | 0 | 57.286 | 57.824 | 42.497 | 42.542 | 36.878 | 26.581 | 3.418 | 1 | 0 | 58.274 | 55.202 | 48.849 | 17.65 | 0 | 0 | 51.99 | 32.952 | [5 empty] | 0 | 14.744 | 12 | 5.6011 | 5.2489 | 4.5737 | 4.2857 | 0.96318 | 17.1964
2005-11-20 | 9:43 | 1 | 16.318 | 0 | 4 | 1 | 57.332 | 57.779 | 42.566 | 42.544 | 37.115 | 26.63 | 3.524 | 2 | 0 | 58.274 | 55.181 | 48.851 | 17.675 | 0 | 0 | 51.969 | 33.003 | [5 empty] | 16.318 | 14.788 | 13 | 5.5702 | 5.2196 | 4.5724 | 4.2857 | 0.93384 | 16.7649
2005-11-20 | 9:44 | 0 | 16.292 | 0 | 4 | 0 | 57.22 | 57.824 | 42.425 | 42.614 | 36.433 | 26.51 | 3.473 | 1 | 0 | 58.251 | 55.202 | 48.828 | 17.652 | 0 | 0 | 51.969 | 32.955 | [5 empty] | 0 | 14.606 | 0 | 5.5851 | 5.2337 | 4.573 | 4.2857 | 0.94796 | 16.9731
2005-11-20 | 9:45 | 0 | 16.318 | 0 | 4 | 0 | 57.286 | 57.824 | 42.425 | 42.544 | 36.363 | 26.63 | 3.398 | 1 | 0 | 58.251 | 55.225 | 48.781 | 17.675 | 0 | 0 | 52.016 | 32.979 | [5 empty] | 0 | 14.742 | 1 | 5.6069 | 5.2544 | 4.9036 | 4.6154 | 0.63905 | 11.3975
2005-11-20 | 9:46 | 0 | 16.292 | 0 | 4 | 0 | 57.151 | 57.802 | 42.379 | 42.497 | 37.421 | 26.534 | 3.55 | 1 | 0 | 58.274 | 55.158 | 48.851 | 17.652 | 0 | 0 | 51.993 | 32.955 | [5 empty] | 0 | 14.654 | 2 | 5.5626 | 5.2124 | 4.9018 | 4.6154 | 0.59698 | 10.7319
2005-11-20 | 9:47 | 1 | 16.318 | 0 | 3 | 0 | 57.197 | 57.667 | 42.308 | 42.355 | 37.49 | 26.581 | 3.498 | 1 | 0 | 58.228 | 55.158 | 48.804 | 17.652 | 0 | 0 | 51.993 | 32.979 | [5 empty] | 16.318 | 14.842 | 3 | 5.5778 | 5.2268 | 4.9024 | 4.6154 | 0.61137 | 10.9608
2005-11-20 | 9:48 | 0 | 16.318 | 0 | 4 | 0 | 57.062 | 57.667 | 42.308 | 42.403 | 37.115 | 26.534 | 3.55 | 1 | 0 | 58.206 | 55.158 | 48.804 | 17.652 | 0 | 0 | 51.993 | 32.979 | [5 empty] | 0 | 14.659 | 4 | 5.5626 | 5.2124 | 4.9018 | 4.6154 | 0.59698 | 10.7319
2005-11-20 | 9:49 | 0 | 16.318 | 0 | 4 | 0 | 56.996 | 57.512 | 42.214 | 42.379 | 37.021 | 26.581 | 3.498 | 1 | 0 | 58.206 | 55.134 | 48.874 | 17.627 | 0 | 0 | 51.969 | 32.979 | [5 empty] | 0 | 14.617 | 5 | 5.5778 | 5.2268 | 4.9024 | 4.6154 | 0.61137 | 10.9608
2005-11-20 | 9:50 | 1 | 16.318 | 1 | 4 | 0 | 56.816 | 57.466 | 42.214 | 42.286 | 37.256 | 26.654 | 3.65 | 1 | 0 | 58.228 | 55.134 | 48.781 | 17.627 | 0 | 0 | 51.993 | 32.979 | [5 empty] | 16.318 | 14.53 | 6 | 5.5335 | 5.1847 | 4.9006 | 4.6154 | 0.5693 | 10.2881
2005-11-20 | 9:51 | 0 | 16.343 | 0 | 4 | 0 | 56.704 | 57.332 | 42.145 | 42.403 | 37.772 | 26.63 | 3.65 | 1 | 0 | 58.206 | 55.088 | 48.851 | 17.652 | 0 | 0 | 51.946 | 32.955 | [5 empty] | 0 | 14.301 | 7 | 5.5335 | 5.1847 | 4.9006 | 4.6154 | 0.5693 | 10.2881
2005-11-20 | 9:52 | 0 | 16.343 | 0 | 4 | 0 | 56.77 | 57.309 | 42.238 | 42.308 | 37.162 | 26.679 | 3.625 | 2 | 0 | 58.183 | 55.111 | 48.804 | 17.652 | 0 | 0 | 51.946 | 32.907 | [5 empty] | 0 | 14.462 | 8 | 5.5408 | 5.1916 | 4.9009 | 4.6154 | 0.57622 | 10.3995
2005-11-20 | 9:53 | 0 | 16.318 | 0 | 4 | 0 | 56.704 | 57.286 | 42.145 | 42.331 | 37.256 | 26.679 | 3.676 | 1 | 0 | 58.206 | 55.134 | 48.828 | 17.675 | 0 | 0 | 51.923 | 32.907 | [5 empty] | 0 | 14.373 | 9 | 5.5259 | 5.1775 | 4.9003 | 4.6154 | 0.5621 | 10.172
2005-11-20 | 9:54 | 1 | 16.368 | 0 | 4 | 0 | 56.704 | 57.151 | 42.262 | 42.238 | 38.124 | 26.799 | 3.676 | 1 | 0 | 58.206 | 55.088 | 48.737 | 17.652 | 0 | 0 | 51.946 | 32.907 | [5 empty] | 16.368 | 14.466 | 10 | 5.5259 | 5.1775 | 4.9003 | 4.6154 | 0.5621 | 10.172
2005-11-20 | 9:55 | 0 | 16.343 | 0 | 4 | 0 | 56.727 | 57.286 | 42.145 | 42.262 | 38.337 | 26.774 | 3.65 | 1 | 0 | 58.183 | 55.111 | 48.713 | 17.675 | 0 | 0 | 51.946 | 32.907 | [5 empty] | 0 | 14.465 | 11 | 5.5335 | 5.1847 | 4.9006 | 4.6154 | 0.5693 | 10.2881
2005-11-20 | 9:56 | 0 | 16.393 | 0 | 4 | 1 | 56.636 | 57.22 | 42.166 | 42.19 | 38.361 | 26.824 | 3.777 | 2 | 0 | 58.206 | 55.088 | 48.713 | 17.7 | 0 | 0 | 51.969 | 32.931 | [5 empty] | 0 | 14.446 | 12 | 5.4965 | 5.1495 | 4.8991 | 4.6154 | 0.53414 | 9.7178
2005-11-20 | 9:57 | 0 | 16.423 | 0 | 4 | 0 | 56.686 | 57.179 | 42.102 | 42.174 | 38.531 | 26.73 | 3.707 | 1 | 0 | 58.19 | 55.116 | 48.809 | 17.73 | 0 | 0 | 51.951 | 32.89 | [5 empty] | 0 | 14.512 | 0 | 5.5169 | 5.1689 | 4.8999 | 4.6154 | 0.55352 | 10.0331
2005-11-20 | 9:58 | 1 | 16.423 | 0 | 4 | 0 | 56.709 | 57.158 | 42.174 | 42.195 | 37.753 | 26.875 | 3.833 | 1 | 0 | 58.19 | 55.071 | 48.765 | 17.73 | 0 | 0 | 51.951 | 32.912 | [5 empty] | 16.423 | 14.514 | 1 | 5.4802 | 5.134 | 4.5688 | 4.2857 | 0.84831 | 15.4795
2005-11-20 | 9:59 | 0 | 16.423 | 0 | 4 | 0 | 56.754 | 57.293 | 42.174 | 42.267 | 37.191 | 26.875 | 4.011 | 1 | 0 | 58.167 | 55.071 | 48.741 | 17.756 | 0 | 0 | 51.974 | 32.89 | [5 empty] | 0 | 14.487 | 2 | 5.4284 | 5.0848 | 4.5667 | 4.2857 | 0.79904 | 14.7196
2005-11-20 | 10:00 | 0 | 16.398 | 1 | 4 | 0 | 56.754 | 57.179 | 42.032 | 42.195 | 37.332 | 26.755 | 3.985 | 1 | 0 | 58.144 | 55.071 | 48.741 | 17.683 | 0 | 0 | 51.997 | 32.866 | [5 empty] | 0 | 14.559 | 3 | 5.436 | 5.092 | 4.567 | 4.2857 | 0.80624 | 14.8315
2005-11-20 | 10:01 | 0 | 16.423 | 0 | 4 | 0 | 56.843 | 57.247 | 42.126 | 42.126 | 38.059 | 26.755 | 3.959 | 1 | 0 | 58.144 | 55.048 | 48.788 | 17.658 | 0 | 0 | 51.951 | 32.819 | [5 empty] | 0 | 14.717 | 4 | 5.4435 | 5.0991 | 4.5673 | 4.2857 | 0.81343 | 14.9431
2005-11-20 | 10:02 | 1 | 16.423 | 0 | 4 | 0 | 56.754 | 57.336 | 42.102 | 42.195 | 37.732 | 26.755 | 3.985 | 2 | 0 | 58.144 | 55.092 | 48.671 | 17.683 | 0 | 0 | 51.951 | 32.819 | [5 empty] | 16.423 | 14.559 | 5 | 5.436 | 5.092 | 4.567 | 4.2857 | 0.80624 | 14.8315
2005-11-20 | 10:03 | 0 | 16.423 | 0 | 4 | 0 | 56.642 | 57.27 | 42.078 | 42.291 | 37.402 | 26.755 | 4.062 | 1 | 0 | 58.121 | 55.071 | 48.671 | 17.705 | 0 | 0 | 51.906 | 32.819 | [5 empty] | 0 | 14.351 | 6 | 5.4135 | 5.0706 | 4.5661 | 4.2857 | 0.78492 | 14.4993
2005-11-20 | 10:04 | 0 | 16.446 | 0 | 4 | 0 | 56.709 | 57.135 | 42.126 | 42.291 | 37.873 | 26.684 | 4.086 | 1 | 0 | 58.098 | 55.001 | 48.671 | 17.73 | 0 | 0 | 51.906 | 32.89 | [5 empty] | 0 | 14.418 | 7 | 5.4066 | 5.064 | 4.5658 | 4.2857 | 0.77828 | 14.3951
2005-11-20 | 10:05 | 0 | 16.446 | 0 | 4 | 0 | 56.663 | 57.247 | 42.078 | 42.291 | 37.213 | 26.779 | 3.985 | 1 | 0 | 58.098 | 55.048 | 48.718 | 17.73 | 0 | 0 | 51.906 | 32.866 | [5 empty] | 0 | 14.372 | 8 | 5.436 | 5.092 | 4.567 | 4.2857 | 0.80624 | 14.8315
2005-11-20 | 10:06 | 1 | 16.471 | 0 | 4 | 0 | 56.574 | 57.179 | 42.15 | 42.336 | 36.674 | 26.466 | 4.037 | 1 | 0 | 58.098 | 55.048 | 48.718 | 17.705 | 0 | 0 | 51.883 | 32.842 | [5 empty] | 16.471 | 14.238 | 9 | 5.4208 | 5.0776 | 4.5664 | 4.2857 | 0.79184 | 14.6074
2005-11-20 | 10:07 | 0 | 16.471 | 0 | 4 | 0 | 56.508 | 57.135 | 42.243 | 42.453 | 36.954 | 26.466 | 3.985 | 1 | 0 | 58.098 | 55.025 | 48.695 | 17.683 | 0 | 0 | 51.883 | 32.842 | [5 empty] | 0 | 14.055 | 10 | 5.436 | 5.092 | 4.567 | 4.2857 | 0.80624 | 14.8315
2005-11-20 | 10:08 | 0 | 16.476 | 0 | 4 | 0 | 56.266 | 56.893 | 41.989 | 42.602 | 36.373 | 26.448 | 4.042 | 2 | 0 | 58.103 | 55.006 | 48.678 | 17.688 | 0 | 0 | 51.911 | 32.847 | [5 empty] | 0 | 13.664 | 11 | 5.4194 | 5.0762 | 4.5663 | 4.2857 | 0.79046 | 14.5858
2005-11-20 | 10:09 | 0 | 16.509 | 1 | 4 | 0 | 56.385 | 56.743 | 41.927 | 42.327 | 36.756 | 26.551 | 4.075 | 1 | 0 | 58.089 | 55.036 | 48.685 | 17.695 | 0 | 0 | 51.941 | 32.854 | [5 empty] | 0 | 14.058 | 12 | 5.4098 | 5.067 | 4.5659 | 4.2857 | 0.78133 | 14.4429
2005-11-20 | 10:10 | 1 | 16.501 | 0 | 4 | 1 | 56.355 | 56.804 | 41.848 | 42.202 | 37.406 | 26.544 | 4.042 | 1 | 0 | 58.082 | 54.985 | 48.585 | 17.688 | 0 | 0 | 51.934 | 32.847 | [5 empty] | 16.501 | 14.153 | 13 | 5.4194 | 5.0762 | 4.5663 | 4.2857 | 0.79046 | 14.5858
2005-11-20 | 10:11 | 0 | 16.476 | 0 | 4 | 0 | 56.467 | 56.782 | 41.872 | 42.248 | 37.313 | 26.615 | 4.142 | 1 | 0 | 58.082 | 54.938 | 48.585 | 17.663 | 2 | 0 | 57.722 | 20.691 | [5 empty] | 0 | 14.219 | 0 | 5.3902 | 5.0485 | 4.5651 | 4.2857 | 0.76278 | 14.1511
2005-11-20 | 10:12 | 0 | 16.509 | 0 | 4 | 0 | 56.273 | 56.923 | 41.903 | 42.279 | 37.179 | 26.696 | 4.202 | 1 | 0 | 58.066 | 54.877 | 48.226 | 17.695 | 0 | 0 | 59.098 | 16.385 | [5 empty] | 0 | 13.994 | 1 | 5.3728 | 5.0319 | 4.5644 | 4.2857 | 0.74617 | 13.888
2005-11-20 | 10:13 | 0 | 16.453 | 0 | 4 | 0 | 56.107 | 56.69 | 41.92 | 42.343 | 36.631 | 26.615 | 4.042 | 1 | 0 | 57.991 | 54.8 | 47.509 | 17.688 | 0 | 0 | 59.292 | 15.908 | [5 empty] | 0 | 13.764 | 2 | 5.4194 | 5.0762 | 4.5663 | 4.2857 | 0.79046 | 14.5858
2005-11-20 | 10:14 | 1 | 16.509 | 0 | 4 | 0 | 56.091 | 56.631 | 41.997 | 42.468 | 36.756 | 26.625 | 4.202 | 2 | 0 | 58.021 | 54.784 | 46.989 | 17.695 | 0 | 0 | 59.232 | 16.338 | [5 empty] | 16.509 | 13.623 | 3 | 5.3728 | 5.0319 | 4.5644 | 4.2857 | 0.74617 | 13.888
2005-11-20 | 10:15 | 0 | 16.541 | 0 | 4 | 0 | 56.098 | 56.615 | 42.265 | 42.664 | 35.919 | 26.801 | 4.287 | 1 | 0 | 58.028 | 54.814 | 46.33 | 17.753 | 0 | 0 | 59.173 | 16.961 | [5 empty] | 0 | 13.434 | 4 | 5.348 | 5.0084 | 4.5634 | 4.2857 | 0.72264 | 13.5124
2005-11-20 | 10:16 | 0 | 16.509 | 0 | 4 | 0 | 56.047 | 56.519 | 42.092 | 42.468 | 35.746 | 26.721 | 4.276 | 1 | 0 | 57.977 | 54.716 | 45.887 | 17.67 | 0 | 0 | 59.052 | 17.572 | [5 empty] | 0 | 13.579 | 5 | 5.3512 | 5.0114 | 4.5636 | 4.2857 | 0.72569 | 13.5612
2005-11-20 | 10:17 | 1 | 16.541 | 0 | 4 | 0 | 56.03 | 56.503 | 42.123 | 42.544 | 35.612 | 26.703 | 4.413 | 1 | 0 | 57.984 | 54.723 | 45.618 | 17.728 | 0 | 0 | 58.924 | 18.148 | [5 empty] | 16.541 | 13.486 | 6 | 5.3113 | 4.9735 | 4.5619 | 4.2857 | 0.68777 | 12.949
2005-11-20 | 10:18 | 0 | 16.494 | 0 | 4 | 0 | 56.03 | 56.483 | 42.193 | 42.568 | 35.237 | 26.488 | 4.361 | 1 | 0 | 58.007 | 54.723 | 45.413 | 17.728 | 0 | 0 | 58.813 | 18.593 | [5 empty] | 0 | 13.462 | 7 | 5.3265 | 4.9879 | 4.5626 | 4.2857 | 0.70216 | 13.1825
2005-11-20 | 10:19 | 0 | 16.486 | 1 | 4 | 0 | 55.932 | 56.474 | 42.233 | 42.609 | 35.23 | 26.608 | 4.387 | 1 | 0 | 57.939 | 54.747 | 45.184 | 17.753 | 0 | 0 | 58.724 | 18.987 | [5 empty] | 0 | 13.323 | 8 | 5.3189 | 4.9807 | 4.5622 | 4.2857 | 0.69496 | 13.0659
2005-11-20 | 10:20 | 0 | 16.519 | 0 | 4 | 0 | 56.121 | 56.46 | 42.217 | 42.781 | 35.002 | 26.512 | 4.31 | 1 | 0 | 57.916 | 54.653 | 45 | 17.753 | 0 | 0 | 58.635 | 19.334 | [5 empty] | 0 | 13.34 | 9 | 5.3413 | 5.002 | 4.5632 | 4.2857 | 0.71628 | 13.4101
2005-11-20 | 10:21 | 0 | 16.519 | 0 | 4 | 0 | 56.257 | 56.638 | 42.265 | 42.664 | 35.423 | 26.632 | 4.361 | 1 | 0 | 57.939 | 54.677 | 44.862 | 17.728 | 0 | 0 | 58.523 | 19.654 | [5 empty] | 0 | 13.593 | 10 | 5.3265 | 4.9879 | 4.5626 | 4.2857 | 0.70216 | 13.1825
2005-11-20 | 10:22 | 1 | 16.519 | 0 | 4 | 0 | 56.369 | 56.729 | 42.265 | 42.686 | 34.624 | 26.632 | 4.387 | 1 | 0 | 57.916 | 54.677 | 44.76 | 17.766 | 0 | 0 | 58.42 | 19.988 | [5 empty] | 16.519 | 13.683 | 11 | 5.3189 | 4.9807 | 4.5622 | 4.2857 | 0.69496 | 13.0659
2005-11-20 | 10:23 | 0 | 16.531 | 0 | 4 | 0 | 56.357 | 56.807 | 42.298 | 42.745 | 34.309 | 26.765 | 4.601 | 1 | 0 | 57.904 | 54.758 | 44.783 | 17.839 | 0 | 0 | 58.354 | 20.333 | [5 empty] | 0 | 13.612 | 12 | 5.2566 | 4.9214 | 4.5597 | 4.2857 | 0.63573 | 12.0939
2005-11-20 | 10:24 | 0 | 16.536 | 0 | 3 | 1 | 56.499 | 56.834 | 42.257 | 42.75 | 34.455 | 26.698 | 4.557 | 1 | 0 | 57.955 | 54.672 | 44.788 | 17.746 | 0 | 0 | 58.292 | 20.649 | [5 empty] | 0 | 13.749 | 13 | 5.2694 | 4.9336 | 4.5602 | 4.2857 | 0.64791 | 12.2957
2005-11-20 | 10:25 | 0 | 16.536 | 0 | 4 | 0 | 56.453 | 56.9 | 42.281 | 42.705 | 34.29 | 26.649 | 4.583 | 2 | 0 | 57.955 | 54.672 | 44.627 | 17.746 | 0 | 0 | 58.201 | 20.939 | [5 empty] | 0 | 13.748 | 0 | 5.2618 | 4.9264 | 4.5599 | 4.2857 | 0.64071 | 12.1766
2005-11-20 | 10:26 | 1 | 16.536 | 0 | 4 | 0 | 56.519 | 56.88 | 42.164 | 42.705 | 34.125 | 26.698 | 4.506 | 1 | 0 | 57.911 | 54.602 | 44.65 | 17.771 | 0 | 0 | 58.066 | 21.228 | [5 empty] | 16.536 | 13.814 | 1 | 5.2843 | 4.9477 | 3.8045 | 3.5294 | 1.4183 | 26.8406
2005-11-20 | 10:27 | 0 | 16.536 | 0 | 3 | 0 | 56.499 | 57.014 | 42.14 | 42.633 | 33.538 | 26.649 | 4.557 | 1 | 0 | 57.932 | 54.649 | 44.65 | 17.746 | 0 | 0 | 57.977 | 21.517 | [5 empty] | 0 | 13.866 | 2 | 5.2694 | 4.9336 | 3.8039 | 3.5294 | 1.4042 | 26.6484
2005-11-20 | 10:28 | 0 | 16.561 | 1 | 3 | 0 | 56.542 | 56.946 | 42.14 | 42.516 | 33.443 | 26.576 | 4.557 | 1 | 0 | 57.911 | 54.649 | 44.512 | 17.796 | 0 | 0 | 57.932 | 21.88 | [5 empty] | 0 | 14.026 | 3 | 5.2694 | 4.9336 | 3.8039 | 3.5294 | 1.4042 | 26.6484
2005-11-20 | 10:29 | 0 | 16.561 | 0 | 4 | 0 | 56.519 | 56.969 | 42.186 | 42.54 | 33.091 | 26.745 | 4.531 | 1 | 0 | 57.911 | 54.625 | 44.465 | 17.796 | 0 | 0 | 57.888 | 22.167 | [5 empty] | 0 | 13.979 | 4 | 5.277 | 4.9408 | 3.8042 | 3.5294 | 1.4114 | 26.7465
2005-11-20 | 10:30 | 1 | 16.592 | 0 | 3 | 0 | 56.592 | 56.973 | 42.004 | 42.592 | 33.309 | 26.559 | 4.614 | 1 | 0 | 57.916 | 54.63 | 44.564 | 17.801 | 0 | 0 | 57.87 | 22.39 | [5 empty] | 16.592 | 14 | 5 | 5.2528 | 4.9178 | 3.8033 | 3.5294 | 1.3884 | 26.4322
2005-11-20 | 10:31 | 0 | 16.584 | 0 | 3 | 0 | 56.519 | 56.992 | 41.903 | 42.468 | 32.998 | 26.649 | 4.683 | 1 | 0 | 57.888 | 54.672 | 44.559 | 17.844 | 0 | 0 | 57.955 | 22.626 | [5 empty] | 0 | 14.051 | 6 | 5.2327 | 4.8987 | 3.8025 | 3.5294 | 1.3693 | 26.1687
2005-11-20 | 10:32 | 0 | 16.592 | 0 | 4 | 0 | 56.569 | 56.95 | 41.839 | 42.379 | 32.555 | 26.63 | 4.562 | 1 | 0 | 57.893 | 54.583 | 44.564 | 17.751 | 0 | 0 | 57.804 | 22.8 | [5 empty] | 0 | 14.19 | 7 | 5.2679 | 4.9322 | 3.8039 | 3.5294 | 1.4028 | 26.6295
2005-11-20 | 10:33 | 0 | 16.566 | 0 | 3 | 0 | 56.28 | 56.928 | 41.769 | 42.238 | 32.365 | 26.774 | 4.614 | 1 | 0 | 57.893 | 54.583 | 44.401 | 17.801 | 0 | 0 | 57.781 | 23.04 | [5 empty] | 0 | 14.042 | 8 | 5.2528 | 4.9178 | 3.8033 | 3.5294 | 1.3884 | 26.4322
2005-11-20 | 10:34 | 0 | 16.536 | 0 | 3 | 0 | 56.161 | 56.588 | 41.765 | 42.186 | 32.071 | 26.77 | 4.583 | 1 | 0 | 57.843 | 54.511 | 44.396 | 17.771 | 0 | 0 | 57.642 | 23.229 | [5 empty] | 0 | 13.975 | 9 | 5.2618 | 4.9264 | 3.8036 | 3.5294 | 1.397 | 26.55
2005-11-20 | 10:35 | 1 | 16.566 | 0 | 3 | 0 | 56.211 | 56.569 | 41.674 | 42.121 | 32.076 | 26.703 | 4.562 | 1 | 0 | 57.87 | 54.539 | 44.353 | 17.851 | 0 | 0 | 57.624 | 23.45 | [5 empty] | 16.566 | 14.09 | 10 | 5.2679 | 4.9322 | 3.8039 | 3.5294 | 1.4028 | 26.6295
2005-11-20 | 10:36 | 0 | 16.566 | 0 | 4 | 0 | 56.257 | 56.615 | 41.604 | 42.004 | 31.811 | 26.993 | 4.614 | 1 | 0 | 57.893 | 54.516 | 44.307 | 17.826 | 0 | 0 | 57.578 | 23.619 | [5 empty] | 0 | 14.253 | 11 | 5.2528 | 4.9178 | 3.8033 | 3.5294 | 1.3884 | 26.4322
2005-11-20 | 10:37 | 0 | 16.576 | 0 | 3 | 0 | 56.289 | 56.736 | 41.521 | 41.896 | 31.821 | 26.809 | 4.624 | 1 | 0 | 57.879 | 54.548 | 44.293 | 17.836 | 0 | 0 | 57.498 | 23.798 | [5 empty] | 0 | 14.393 | 12 | 5.2499 | 4.9151 | 3.8031 | 3.5294 | 1.3857 | 26.3942
2005-11-20 | 10:38 | 0 | 16.566 | 1 | 3 | 0 | 56.257 | 56.661 | 41.415 | 41.839 | 31.835 | 26.848 | 4.688 | 1 | 0 | 57.847 | 54.492 | 44.377 | 17.801 | 0 | 0 | 57.423 | 23.957 | [5 empty] | 0 | 14.418 | 13 | 5.2313 | 4.8974 | 3.8024 | 3.5294 | 1.3679 | 26.1496
2005-11-20 | 10:39 | 0 | 16.576 | 0 | 3 | 0 | 56.423 | 56.67 | 41.332 | 41.803 | 31.676 | 26.784 | 4.699 | 1 | 0 | 57.856 | 54.502 | 44.317 | 17.836 | 0 | 0 | 57.364 | 24.158 | [5 empty] | 0 | 14.62 | 14 | 5.2281 | 4.8943 | 3.8023 | 3.5294 | 1.3649 | 26.1073
2005-11-20 | 10:40 | 1 | 16.576 | 0 | 3 | 0 | 56.243 | 56.825 | 41.214 | 41.755 | 31.772 | 26.882 | 4.699 | 1 | 0 | 57.836 | 54.502 | 44.247 | 17.886 | 0 | 0 | 57.32 | 24.401 | [5 empty] | 16.576 | 14.488 | 15 | 5.2281 | 4.8943 | 3.8023 | 3.5294 | 1.3649 | 26.1073
2005-11-20 | 10:41 | 0 | 16.566 | 0 | 3 | 1 | 56.165 | 56.569 | 41.04 | 41.439 | 31.713 | 26.774 | 4.688 | 2 | 0 | 57.804 | 54.425 | 44.236 | 17.826 | 0 | 0 | 57.176 | 24.511 | [5 empty] | 0 | 14.726 | 16 | 5.2313 | 4.8974 | 3.8024 | 3.5294 | 1.3679 | 26.1496
2005-11-20 | 10:42 | 0 | 16.592 | 0 | 4 | 0 | 56.369 | 56.526 | 40.97 | 41.298 | 31.281 | 26.75 | 4.588 | 1 | 0 | 57.781 | 54.401 | 44.19 | 17.776 | 0 | 0 | 57.131 | 24.631 | [5 empty] | 0 | 15.071 | 0 | 5.2604 | 4.925 | 3.8036 | 3.5294 | 1.3956 | 26.531
2005-11-20 | 10:43 | 0 | 16.501 | 0 | 3 | 0 | 55.97 | 56.736 | 40.791 | 41.073 | 31.338 | 26.713 | 4.776 | 1 | 0 | 57.79 | 54.441 | 44.207 | 17.793 | 0 | 0 | 57.147 | 24.793 | [5 empty] | 0 | 14.897 | 1 | 5.2056 | 4.873 | 4.0219 | 3.75 | 1.123 | 21.5729
2005-11-20 | 10:44 | 0 | 16.559 | 0 | 3 | 0 | 55.93 | 56.385 | 40.846 | 41.033 | 31.154 | 26.721 | 4.732 | 1 | 0 | 57.774 | 54.394 | 44.135 | 17.768 | 0 | 0 | 57.078 | 24.938 | [5 empty] | 0 | 14.897 | 2 | 5.2184 | 4.8852 | 4.0225 | 3.75 | 1.1352 | 21.7533
2005-11-20 | 10:45 | 1 | 16.584 | 0 | 3 | 0 | 55.725 | 56.316 | 40.609 | 41.057 | 31.176 | 26.767 | 4.706 | 1 | 0 | 57.774 | 54.371 | 44.135 | 17.818 | 0 | 0 | 56.989 | 25.083 | [5 empty] | 16.584 | 14.668 | 3 | 5.226 | 4.8924 | 4.0228 | 3.75 | 1.1424 | 21.8595
2005-11-20 | 10:46 | 0 | 16.559 | 0 | 3 | 0 | 55.93 | 56.161 | 40.468 | 40.892 | 31.683 | 26.841 | 4.758 | 1 | 0 | 57.751 | 54.348 | 44.066 | 17.818 | 0 | 0 | 56.966 | 25.203 | [5 empty] | 0 | 15.038 | 4 | 5.2109 | 4.878 | 4.0222 | 3.75 | 1.128 | 21.6468
2005-11-20 | 10:47 | 0 | 16.584 | 0 | 3 | 0 | 55.907 | 56.316 | 40.305 | 40.681 | 31.754 | 26.816 | 4.758 | 1 | 0 | 57.751 | 54.348 | 44.135 | 17.793 | 0 | 0 | 56.877 | 25.372 | [5 empty] | 0 | 15.226 | 5 | 5.2109 | 4.878 | 4.0222 | 3.75 | 1.128 | 21.6468
2005-11-20 | 10:48 | 0 | 16.584 | 1 | 3 | 0 | 55.61 | 56.273 | 40.234 | 40.564 | 31.853 | 26.912 | 4.758 | 1 | 0 | 57.751 | 54.348 | 44.111 | 17.768 | 0 | 0 | 56.9 | 25.563 | [5 empty] | 0 | 15.046 | 6 | 5.2109 | 4.878 | 4.0222 | 3.75 | 1.128 | 21.6468
2005-11-20 | 10:49 | 0 | 16.592 | 0 | 3 | 0 | 55.685 | 56.075 | 40.241 | 40.64 | 31.786 | 26.777 | 4.866 | 1 | 0 | 57.758 | 54.378 | 44.121 | 17.826 | 0 | 0 | 56.907 | 25.691 | [5 empty] | 0 | 15.045 | 7 | 5.1794 | 4.8481 | 4.0209 | 3.75 | 1.0981 | 21.201
2005-11-20 | 10:50 | 1 | 16.617 | 0 | 4 | 0 | 55.617 | 56.075 | 40.265 | 40.595 | 31.595 | 26.654 | 4.866 | 2 | 0 | 57.738 | 54.378 | 44.121 | 17.851 | 0 | 0 | 56.93 | 25.86 | [5 empty] | 16.617 | 15.022 | 8 | 5.1794 | 4.8481 | 4.0209 | 3.75 | 1.0981 | 21.201
2005-11-20 | 10:51 | 0 | 16.617 | 0 | 3 | 0 | 55.526 | 56.007 | 40.219 | 40.571 | 31.352 | 26.654 | 4.817 | 1 | 0 | 57.738 | 54.334 | 44.19 | 17.801 | 0 | 0 | 56.884 | 26.005 | [5 empty] | 0 | 14.955 | 9 | 5.1937 | 4.8617 | 4.0215 | 3.75 | 1.1117 | 21.4039
2005-11-20 | 10:52 | 0 | 16.617 | 0 | 3 | 0 | 55.547 | 55.984 | 40.195 | 40.523 | 31.45 | 26.654 | 4.892 | 1 | 0 | 57.758 | 54.31 | 44.097 | 17.801 | 0 | 0 | 56.839 | 26.1 | [5 empty] | 0 | 15.024 | 10 | 5.1718 | 4.8409 | 4.0206 | 3.75 | 1.0909 | 21.0929
2005-11-20 | 10:53 | 0 | 16.617 | 0 | 3 | 0 | 55.732 | 55.937 | 39.983 | 40.547 | 31.617 | 26.777 | 4.892 | 1 | 0 | 57.692 | 54.31 | 44.142 | 17.851 | 0 | 0 | 56.75 | 26.223 | [5 empty] | 0 | 15.185 | 11 | 5.1718 | 4.8409 | 4.0206 | 3.75 | 1.0909 | 21.0929
2005-11-20 | 10:54 | 1 | 16.617 | 0 | 3 | 0 | 55.823 | 56.054 | 39.865 | 40.337 | 31.472 | 26.777 | 4.943 | 1 | 0 | 57.738 | 54.334 | 44.142 | 17.801 | 0 | 0 | 56.706 | 26.318 | [5 empty] | 16.617 | 15.486 | 12 | 5.157 | 4.8268 | 4.02 | 3.75 | 1.0768 | 20.8799
2005-11-20 | 10:55 | 0 | 16.617 | 0 | 3 | 0 | 55.96 | 56.191 | 39.538 | 40.124 | 31.063 | 26.632 | 4.969 | 1 | 0 | 57.758 | 54.401 | 44.121 | 17.901 | 0 | 0 | 56.727 | 26.488 | [5 empty] | 0 | 15.836 | 13 | 5.1494 | 4.8196 | 4.0197 | 3.75 | 1.0696 | 20.7709
2005-11-20 | 10:56 | 0 | 16.622 | 0 | 3 | 0 | 55.692 | 56.33 | 39.26 | 39.825 | 30.732 | 26.733 | 4.974 | 1 | 0 | 57.72 | 54.315 | 44.149 | 17.831 | 0 | 0 | 56.711 | 26.613 | [5 empty] | 0 | 15.867 | 14 | 5.148 | 4.8182 | 4.0196 | 3.75 | 1.0682 | 20.7499
2005-11-20 | 10:57 | 0 | 16.647 | 1 | 3 | 1 | 55.851 | 56.103 | 39.119 | 39.566 | 30.806 | 26.853 | 4.974 | 1 | 0 | 57.742 | 54.292 | 44.149 | 17.856 | 0 | 0 | 56.711 | 26.733 | [5 empty] | 0 | 16.285 | 15 | 5.148 | 4.8182 | 4.0196 | 3.75 | 1.0682 | 20.7499
2005-11-20 | 10:58 | 0 | 16.647 | 0 | 3 | 0 | 55.851 | 56.172 | 38.885 | 39.33 | 30.587 | 26.926 | 5.049 | 2 | 0 | 57.674 | 54.268 | 44.125 | 17.831 | 0 | 0 | 56.642 | 26.877 | [5 empty] | 0 | 16.521 | 0 | 5.1261 | 4.7974 | 4.0187 | 3.75 | 1.0474 | 20.4333
2005-11-20 | 10:59 | 1 | 16.647 | 0 | 2 | 0 | 55.622 | 56.172 | 38.344 | 38.837 | 29.962 | 26.926 | 5 | 1 | 0 | 57.697 | 54.268 | 44.008 | 17.783 | 0 | 0 | 56.576 | 26.951 | [5 empty] | 16.647 | 16.785 | 1 | 5.1404 | 4.811 | 3.7987 | 3.5294 | 1.2816 | 24.9317
2005-11-20 | 11:00 | 0 | 16.68 | 0 | 3 | 0 | 55.813 | 56.042 | 38.069 | 38.492 | 29.366 | 26.958 | 5.034 | 1 | 0 | 57.681 | 54.299 | 44.039 | 17.889 | 0 | 0 | 56.649 | 27.125 | [5 empty] | 0 | 17.321 | 2 | 5.1305 | 4.8016 | 3.7983 | 3.5294 | 1.2722 | 24.7964
2005-11-20 | 11:01 | 0 | 16.647 | 0 | 3 | 0 | 55.736 | 56.103 | 37.708 | 38.11 | 29.094 | 26.853 | 5 | 1 | 0 | 57.651 | 54.224 | 44.054 | 17.806 | 0 | 0 | 56.553 | 27.142 | [5 empty] | 0 | 17.626 | 3 | 5.1404 | 4.811 | 3.7987 | 3.5294 | 1.2816 | 24.9317
2005-11-20 | 11:02 | 0 | 16.68 | 0 | 2 | 0 | 55.676 | 56.065 | 37.528 | 37.811 | 29.415 | 26.934 | 5.008 | 1 | 0 | 57.681 | 54.278 | 44.015 | 17.889 | 0 | 0 | 56.606 | 27.27 | [5 empty] | 0 | 17.865 | 4 | 5.1381 | 4.8088 | 3.7986 | 3.5294 | 1.2794 | 24.8999
2005-11-20 | 11:03 | 0 | 16.672 | 0 | 3 | 0 | 55.897 | 55.988 | 37.287 | 37.662 | 29.165 | 26.902 | 5.049 | 1 | 0 | 57.72 | 54.268 | 44.03 | 17.881 | 0 | 0 | 56.576 | 27.287 | [5 empty] | 0 | 18.235 | 5 | 5.1261 | 4.7974 | 3.7981 | 3.5294 | 1.268 | 24.7365
2005-11-20 | 11:04 | 1 | 16.727 | 0 | 2 | 0 | 55.676 | 56.112 | 37.105 | 37.435 | 28.886 | 26.909 | 5.134 | 2 | 0 | 57.66 | 54.254 | 44.015 | 17.889 | 0 | 0 | 56.56 | 27.392 | [5 empty] | 16.727 | 18.241 | 6 | 5.1014 | 4.7739 | 3.7971 | 3.5294 | 1.2445 | 24.3953
2005-11-20 | 11:05 | 0 | 16.727 | 0 | 3 | 0 | 55.813 | 56.042 | 36.964 | 37.153 | 28.667 | 26.885 | 5.186 | 1 | 0 | 57.66 | 54.254 | 44.015 | 17.839 | 0 | 0 | 56.583 | 27.537 | [5 empty] | 0 | 18.66 | 7 | 5.0862 | 4.7595 | 3.7965 | 3.5294 | 1.2301 | 24.1849
2005-11-20 | 11:06 | 0 | 16.737 | 0 | 2 | 0 | 55.82 | 55.981 | 36.761 | 36.971 | 28.41 | 27.015 | 5.093 | 1 | 0 | 57.69 | 54.285 | 43.951 | 17.921 | 0 | 0 | 56.524 | 27.616 | [5 empty] | 0 | 18.849 | 8 | 5.1133 | 4.7853 | 3.7976 | 3.5294 | 1.2558 | 24.5603
2005-11-20 | 11:07 | 0 | 16.712 | 1 | 2 | 0 | 55.615 | 56.049 | 36.619 | 36.761 | 28.025 | 26.917 | 5.093 | 1 | 0 | 57.69 | 54.238 | 43.975 | 17.871 | 0 | 0 | 56.478 | 27.665 | [5 empty] | 0 | 18.854 | 9 | 5.1133 | 4.7853 | 3.7976 | 3.5294 | 1.2558 | 24.5603
2005-11-20 | 11:08 | 0 | 16.712 | 0 | 3 | 0 | 55.659 | 55.867 | 36.478 | 36.643 | 27.954 | 26.892 | 5.142 | 1 | 0 | 57.644 | 54.215 | 44.023 | 17.871 | 0 | 0 | 56.501 | 27.736 | [5 empty] | 0 | 19.016 | 10 | 5.099 | 4.7717 | 3.797 | 3.5294 | 1.2423 | 24.363
2005-11-20 | 11:09 | 1 | 16.687 | 0 | 2 | 0 | 55.729 | 56.026 | 36.385 | 36.454 | 27.64 | 26.917 | 5.168 | 1 | 0 | 57.644 | 54.215 | 43.905 | 17.896 | 0 | 0 | 56.455 | 27.76 | [5 empty] | 16.687 | 19.275 | 11 | 5.0915 | 4.7645 | 3.7967 | 3.5294 | 1.2351 | 24.2579
2005-11-20 | 11:10 | 0 | 16.737 | 0 | 2 | 0 | 55.501 | 56.005 | 36.313 | 36.409 | 27.326 | 26.821 | 5.067 | 2 | 0 | 57.621 | 54.191 | 43.929 | 17.896 | 0 | 0 | 56.412 | 27.856 | [5 empty] | 0 | 19.092 | 12 | 5.1209 | 4.7925 | 3.7979 | 3.5294 | 1.263 | 24.6645
2005-11-20 | 11:11 | 0 | 16.737 | 0 | 3 | 0 | 55.545 | 55.911 | 36.22 | 36.244 | 27.015 | 26.846 | 5.093 | 1 | 0 | 57.621 | 54.191 | 44.07 | 17.921 | 0 | 0 | 56.366 | 27.905 | [5 empty] | 0 | 19.301 | 13 | 5.1133 | 4.7853 | 3.7976 | 3.5294 | 1.2558 | 24.5603
2005-11-20 | 11:12 | 0 | 16.737 | 0 | 2 | 0 | 55.615 | 55.706 | 36.103 | 36.244 | 26.821 | 26.772 | 5.142 | 1 | 0 | 57.599 | 54.17 | 43.929 | 17.871 | 0 | 0 | 56.412 | 28 | [5 empty] | 0 | 19.371 | 14 | 5.099 | 4.7717 | 3.797 | 3.5294 | 1.2423 | 24.363
2005-11-20 | 11:13 | 0 | 16.687 | 0 | 2 | 0 | 55.729 | 55.82 | 36.055 | 36.172 | 26.966 | 26.797 | 5.142 | 1 | 0 | 57.599 | 54.17 | 43.882 | 17.849 | 0 | 0 | 56.389 | 28.05 | [5 empty] | 0 | 19.557 | 15 | 5.099 | 4.7717 | 3.797 | 3.5294 | 1.2423 | 24.363
2005-11-20 | 11:14 | 1 | 16.77 | 0 | 3 | 1 | 55.827 | 55.942 | 36.158 | 36.158 | 26.804 | 26.949 | 5.126 | 1 | 0 | 57.605 | 54.177 | 43.96 | 17.929 | 0 | 0 | 56.327 | 28.177 | [5 empty] | 16.77 | 19.669 | 16 | 5.1037 | 4.7761 | 3.7972 | 3.5294 | 1.2467 | 24.4276
2005-11-20 | 11:15 | 0 | 16.712 | 0 | 2 | 0 | 55.82 | 56.005 | 36.196 | 36.103 | 27.157 | 26.846 | 5.093 | 2 | 0 | 57.576 | 54.147 | 43.858 | 17.896 | 0 | 0 | 56.254 | 28.219 | [5 empty] | 0 | 19.717 | 0 | 5.1133 | 4.7853 | 3.7976 | 3.5294 | 1.2558 | 24.5603
2005-11-20 | 11:16 | 0 | 16.745 | 0 | 2 | 0 | 55.484 | 55.988 | 36.203 | 36.158 | 27.334 | 26.779 | 5.175 | 1 | 0 | 57.605 | 54.154 | 43.865 | 17.904 | 0 | 0 | 56.261 | 28.297 | [5 empty] | 0 | 19.326 | 1 | 5.0894 | 4.7626 | 3.4251 | 3.1579 | 1.6047 | 31.5293
2005-11-20 | 11:17 | 0 | 16.72 | 1 | 2 | 0 | 55.666 | 55.783 | 36.182 | 36.299 | 27.167 | 26.757 | 5.126 | 1 | 0 | 57.562 | 54.177 | 43.96 | 17.904 | 0 | 0 | 56.307 | 28.346 | [5 empty] | 0 | 19.367 | 2 | 5.1037 | 4.7761 | 3.4257 | 3.1579 | 1.6182 | 31.7069
2005-11-20 | 11:18 | 0 | 16.745 | 0 | 3 | 0 | 55.575 | 55.783 | 36.203 | 36.275 | 26.998 | 26.684 | 5.15 | 1 | 0 | 57.562 | 54.154 | 43.843 | 17.881 | 0 | 0 | 56.261 | 28.442 | [5 empty] | 0 | 19.3 | 3 | 5.0967 | 4.7695 | 3.4254 | 3.1579 | 1.6116 | 31.62
2005-11-20 | 11:19 | 1 | 16.77 | 0 | 2 | 0 | 55.69 | 55.921 | 36.344 | 36.251 | 26.804 | 26.659 | 5.15 | 1 | 0 | 57.585 | 54.107 | 43.865 | 18.004 | 0 | 0 | 56.307 | 28.54 | [5 empty] | 16.77 | 19.439 | 4 | 5.0967 | 4.7695 | 3.4254 | 3.1579 | 1.6116 | 31.62
2005-11-20 | 11:20 | 0 | 16.77 | 0 | 2 | 0 | 55.69 | 55.851 | 36.368 | 36.299 | 26.659 | 26.637 | 5.227 | 1 | 0 | 57.562 | 54.107 | 43.865 | 17.881 | 0 | 0 | 56.193 | 28.491 | [5 empty] | 0 | 19.391 | 5 | 5.0743 | 4.7482 | 3.4245 | 3.1579 | 1.5903 | 31.3397
2005-11-20 | 11:21 | 0 | 16.775 | 0 | 2 | 0 | 55.811 | 55.925 | 36.28 | 36.421 | 26.544 | 26.787 | 5.206 | 2 | 0 | 57.567 | 54.159 | 43.824 | 17.934 | 0 | 0 | 56.2 | 28.569 | [5 empty] | 0 | 19.39 | 6 | 5.0804 | 4.754 | 3.4248 | 3.1579 | 1.5961 | 31.4164
2005-11-20 | 11:22 | 0 | 16.775 | 0 | 2 | 0 | 55.949 | 55.949 | 36.349 | 36.397 | 26.399 | 26.667 | 5.258 | 1 | 0 | 57.562 | 54.11 | 43.867 | 17.886 | 0 | 0 | 56.126 | 28.64 | [5 empty] | 0 | 19.552 | 7 | 5.0653 | 4.7396 | 3.4242 | 3.1579 | 1.5817 | 31.2262
2005-11-20 | 11:23 | 0 | 16.725 | 0 | 2 | 0 | 56.012 | 56.035 | 36.253 | 36.442 | 26.159 | 26.519 | 5.206 | 1 | 0 | 57.496 | 54.086 | 43.867 | 17.886 | 0 | 0 | 56.058 | 28.687 | [5 empty] | 0 | 19.57 | 8 | 5.0804 | 4.754 | 3.4248 | 3.1579 | 1.5961 | 31.4164
2005-11-20 | 11:24 | 0 | 16.725 | 0 | 2 | 0 | 56.012 | 56.103 | 36.277 | 36.418 | 25.99 | 26.47 | 5.232 | 1 | 0 | 57.496 | 54.063 | 43.939 | 17.861 | 0 | 0 | 56.035 | 28.736 | [5 empty] | 0 | 19.594 | 9 | 5.0728 | 4.7468 | 3.4245 | 3.1579 | 1.5889 | 31.3215
2005-11-20 | 11:25 | 1 | 16.78 | 0 | 2 | 0 | 56.11 | 56.223 | 36.33 | 36.399 | 25.899 | 26.598 | 5.263 | 1 | 0 | 57.5 | 54.068 | 43.85 | 17.891 | 0 | 0 | 56.131 | 28.812 | [5 empty] | 16.78 | 19.711 | 10 | 5.0638 | 4.7382 | 3.4241 | 3.1579 | 1.5803 | 31.2078
2005-11-20 | 11:26 | 0 | 16.78 | 1 | 2 | 0 | 56.423 | 56.2 | 36.306 | 36.447 | 26.139 | 26.549 | 5.237 | 1 | 0 | 57.5 | 54.044 | 43.92 | 17.891 | 0 | 0 | 56.11 | 28.837 | [5 empty] | 0 | 19.976 | 11 | 5.0714 | 4.7454 | 3.4244 | 3.1579 | 1.5875 | 31.3032
2005-11-20 | 11:27 | 0 | 16.78 | 0 | 2 | 0 | 56.85 | 56.357 | 36.423 | 36.447 | 25.995 | 26.549 | 5.289 | 2 | 0 | 57.478 | 54.044 | 43.92 | 17.891 | 0 | 0 | 56.2 | 28.886 | [5 empty] | 0 | 20.403 | 12 | 5.0562 | 4.731 | 3.4238 | 3.1579 | 1.5731 | 31.1122
2005-11-20 | 11:28 | 0 | 16.78 | 0 | 2 | 0 | 56.939 | 56.693 | 36.423 | 36.423 | 26.211 | 26.718 | 5.237 | 1 | 0 | 57.478 | 54.023 | 43.92 | 17.891 | 0 | 0 | 56.063 | 29.006 | [5 empty] | 0 | 20.516 | 13 | 5.0714 | 4.7454 | 3.4244 | 3.1579 | 1.5875 | 31.3032
2005-11-20 | 11:29 | 0 | 16.78 | 0 | 2 | 0 | 57.097 | 56.985 | 36.33 | 36.471 | 26.404 | 26.549 | 5.314 | 1 | 0 | 57.5 | 54.044 | 43.968 | 17.916 | 0 | 0 | 55.995 | 29.055 | [5 empty] | 0 | 20.626 | 14 | 5.049 | 4.7241 | 3.4235 | 3.1579 | 1.5662 | 31.02
2005-11-20 | 11:30 | 1 | 16.76 | 0 | 2 | 0 | 57.281 | 57.17 | 36.335 | 36.428 | 26.819 | 26.698 | 5.32 | 1 | 0 | 57.505 | 54.051 | 44.02 | 17.896 | 0 | 0 | 56 | 29.155 | [5 empty] | 16.76 | 20.853 | 15 | 5.0472 | 4.7224 | 3.4234 | 3.1579 | 1.5645 | 30.9979
2005-11-20 | 11:31 | 0 | 16.81 | 0 | 2 | 0 | 57.505 | 57.304 | 36.404 | 36.428 | 26.649 | 26.529 | 5.294 | 1 | 0 | 57.551 | 54.028 | 43.879 | 17.921 | 0 | 0 | 56.023 | 29.155 | [5 empty] | 0 | 21.077 | 16 | 5.0548 | 4.7296 | 3.4237 | 3.1579 | 1.5717 | 31.0938
2005-11-20 | 11:32 | 0 | 16.81 | 0 | 2 | 0 | 57.594 | 57.459 | 36.476 | 36.452 | 26.385 | 26.674 | 5.268 | 1 | 0 | 57.482 | 54.005 | 43.948 | 17.896 | 0 | 0 | 55.977 | 29.204 | [5 empty] | 0 | 21.142 | 17 | 5.0624 | 4.7368 | 3.424 | 3.1579 | 1.5789 | 31.1895
2005-11-20 | 11:33 | 0 | 16.866 | 0 | 2 | 1 | 57.735 | 57.624 | 36.435 | 36.483 | 26.515 | 26.61 | 5.253 | 2 | 0 | 57.512 | 54.035 | 43.98 | 17.929 | 0 | 0 | 55.984 | 29.307 | [5 empty] | 0 | 21.252 | 18 | 5.0667 | 4.741 | 3.4242 | 3.1579 | 1.5831 | 31.2445
2005-11-20 | 11:34 | 0 | 16.843 | 0 | 1 | 0 | 57.961 | 57.715 | 36.459 | 36.483 | 26.321 | 26.755 | 5.327 | 1 | 0 | 57.512 | 54.058 | 43.91 | 17.954 | 0 | 0 | 55.96 | 29.332 | [5 empty] | 0 | 21.478 | 0 | 5.0452 | 4.7205 | 3.4233 | 3.1579 | 1.5626 | 30.972
2005-11-20 | 11:35 | 0 | 16.833 | 0 | 2 | 0 | 58.087 | 57.863 | 36.452 | 36.404 | 26.554 | 26.554 | 5.371 | 1 | 0 | 57.482 | 54.005 | 43.996 | 17.871 | 0 | 0 | 55.886 | 29.349 | [5 empty] | 0 | 21.683 | 1 | 5.0324 | 4.7083 | 2.4078 | 2.1429 | 2.5655 | 50.979
2005-11-20 | 11:36 | 1 | 16.866 | 1 | 2 | 0 | 58.251 | 58.117 | 36.435 | 36.555 | 26.946 | 26.586 | 5.405 | 1 | 0 | 57.489 | 54.012 | 43.932 | 17.954 | 0 | 0 | 55.916 | 29.381 | [5 empty] | 16.866 | 21.696 | 2 | 5.0225 | 4.6989 | 2.4074 | 2.1429 | 2.556 | 50.8921
2005-11-20 | 11:37 | 0 | 16.866 | 0 | 2 | 0 | 58.432 | 58.228 | 36.483 | 36.483 | 26.875 | 26.61 | 5.405 | 1 | 0 | 57.535 | 53.967 | 43.932 | 17.879 | 0 | 0 | 55.869 | 29.405 | [5 empty] | 0 | 21.949 | 3 | 5.0225 | 4.6989 | 2.4074 | 2.1429 | 2.556 | 50.8921
2005-11-20 | 11:38 | 0 | 16.818 | 0 | 2 | 0 | 58.566 | 58.386 | 36.414 | 36.624 | 26.971 | 26.561 | 5.353 | 1 | 0 | 57.489 | 54.012 | 44.073 | 17.954 | 0 | 0 | 55.823 | 29.428 | [5 empty] | 0 | 21.942 | 4 | 5.0376 | 4.7133 | 2.408 | 2.1429 | 2.5704 | 51.0249
2005-11-20 | 11:39 | 0 | 16.898 | 0 | 1 | 0 | 54.754 | 58.573 | 36.421 | 36.607 | 22.788 | 26.618 | 5.438 | 1 | 0 | 57.496 | 53.998 | 43.963 | 17.937 | 0 | 0 | 55.853 | 29.459 | [5 empty] | 0 | 18.147 | 5 | 5.0129 | 4.6898 | 2.407 | 2.1429 | 2.5469 | 50.8075
2005-11-20 | 11:40 | 0 | 16.876 | 0 | 2 | 0 | 44.011 | 58.641 | 36.49 | 36.49 | 18.53 | 26.642 | 5.387 | 1 | 0 | 57.496 | 53.951 | 43.963 | 17.937 | 0 | 0 | 55.9 | 29.484 | [5 empty] | 0 | 7.521 | 6 | 5.0277 | 4.7039 | 2.4076 | 2.1429 | 2.561 | 50.9382
2005-11-20 | 11:41 | 0 | 16.851 | 0 | 2 | 0 | 40.415 | 51.383 | 36.538 | 36.586 | 17.962 | 26.497 | 5.387 | 0 | 0 | 57.475 | 53.928 | 44.035 | 17.937 | 0 | 0 | 55.83 | 29.533 | [5 empty] | 0 | 3.829 | 7 | 5.0277 | 4.7039 | 2.4076 | 2.1429 | 2.561 | 50.9382
2005-11-20 | 11:42 | 0 | 16.906 | 0 | 2 | 0 | 39.105 | 43.688 | 36.567 | 36.567 | 16.189 | 26.527 | 5.443 | 0 | 0 | 57.48 | 53.932 | 43.97 | 17.967 | 0 | 0 | 55.921 | 29.553 | [5 empty] | 0 | 2.538 | 8 | 5.0114 | 4.6884 | 2.4069 | 2.1429 | 2.5455 | 50.7946
2005-11-20 | 11:43 | 0 | 16.936 | 0 | 2 | 0 | 38.478 | 40.758 | 36.694 | 36.574 | 15.159 | 26.534 | 5.472 | 0 | 0 | 57.512 | 53.944 | 43.932 | 17.972 | 0 | 0 | 55.846 | 29.619 | [5 empty] | 0 | 1.904 | 9 | 5.003 | 4.6804 | 2.4066 | 2.1429 | 2.5375 | 50.7199
2005-11-20 | 11:44 | 0 | 16.966 | 0 | 2 | 0 | 38.062 | 39.471 | 36.65 | 36.698 | 15.141 | 26.468 | 5.479 | 0 | 0 | 57.519 | 53.949 | 44.008 | 17.979 | 0 | 0 | 55.921 | 29.67 | [5 empty] | 0 | 1.364 | 10 | 5.0009 | 4.6784 | 2.4065 | 2.1429 | 2.5356 | 50.7018
2005-11-20 | 11:45 | 0 | 16.971 | 0 | 2 | 0 | 37.832 | 38.794 | 36.373 | 36.938 | 14.603 | 26.497 | 5.559 | 0 | 0 | 57.478 | 53.977 | 43.917 | 18.009 | 0 | 0 | 55.881 | 29.7 | [5 empty] | 0 | 0.894 | 11 | 4.9776 | 4.6563 | 2.4056 | 2.1429 | 2.5134 | 50.4943
2005-11-20 | 11:46 | 0 | 16.946 | 0 | 2 | 0 | 37.643 | 38.301 | 36.045 | 36.61 | 14.206 | 26.448 | 5.559 | 0 | 0 | 57.478 | 53.953 | 43.941 | 18.108 | 0 | 0 | 55.949 | 29.822 | [5 empty] | 0 | 1.033 | 12 | 4.9776 | 4.6563 | 2.4056 | 2.1429 | 2.5134 | 50.4943
2005-11-20 | 11:47 | 0 | 16.956 | 0 | 2 | 0 | 37.466 | 38.028 | 35.725 | 36.43 | 14.389 | 26.338 | 5.595 | 1 | 0 | 57.421 | 53.918 | 43.951 | 17.994 | 0 | 0 | 55.958 | 29.734 | [5 empty] | 0 | 1.036 | 13 | 4.9671 | 4.6463 | 2.4051 | 2.1429 | 2.5034 | 50.4002
2005-11-20 | 11:48 | 0 | 16.981 | 1 | 2 | 0 | 37.184 | 37.818 | 35.397 | 36.148 | 13.799 | 26.313 | 5.647 | 0 | 0 | 57.398 | 53.895 | 44.023 | 17.944 | 0 | 0 | 55.935 | 29.759 | [5 empty] | 0 | 1.036 | 14 | 4.952 | 4.6319 | 2.4045 | 2.1429 | 2.4891 | 50.2637
2005-11-20 | 11:49 | 0 | 17.011 | 0 | 2 | 0 | 46.447 | 37.54 | 35.074 | 35.684 | 25.669 | 26.296 | 5.6 | 0 | 0 | 57.336 | 53.876 | 43.91 | 17.974 | 0 | 0 | 55.895 | 29.812 | [5 empty] | 0 | 10.763 | 15 | 4.9657 | 4.6449 | 2.4051 | 2.1429 | 2.5021 | 50.3871
2005-11-20 | 11:50 | 1 | 16.991 | 0 | 2 | 0 | 54.936 | 38.839 | 34.656 | 35.337 | 24.879 | 26.301 | 5.608 | 0 | 0 | 57.364 | 53.881 | 43.822 | 17.982 | 0 | 0 | 55.97 | 29.817 | [5 empty] | 16.991 | 19.599 | 16 | 4.9634 | 4.6427 | 2.405 | 2.1429 | 2.4998 | 50.3661
2005-11-20 | 11:51 | 0 | 17.047 | 0 | 3 | 0 | 55.608 | 52.282 | 34.237 | 35.012 | 25.367 | 26.186 | 5.662 | 1 | 0 | 57.256 | 53.818 | 43.874 | 17.962 | 0 | 0 | 55.904 | 29.871 | [5 empty] | 0 | 20.596 | 17 | 4.9476 | 4.6278 | 2.4043 | 2.1429 | 2.4849 | 50.2241
2005-11-20 | 11:52 | 0 | 17.009 | 0 | 2 | 0 | 55.503 | 54.975 | 33.988 | 34.577 | 25.546 | 26.267 | 5.698 | 1 | 0 | 57.265 | 53.851 | 43.812 | 18.022 | 0 | 0 | 55.893 | 29.881 | [5 empty] | 0 | 20.926 | 18 | 4.9371 | 4.6178 | 2.4039 | 2.1429 | 2.4749 | 50.1289
2005-11-20 | 11:53 | 0 | 17.039 | 0 | 2 | 0 | 55.736 | 55.323 | 33.759 | 34.275 | 25.357 | 26.081 | 5.68 | 2 | 0 | 57.224 | 53.811 | 43.937 | 17.977 | 0 | 0 | 55.851 | 29.935 | [5 empty] | 0 | 21.461 | 19 | 4.9424 | 4.6228 | 2.4041 | 2.1429 | 2.4799 | 50.1766
2005-11-20 | 11:54 | 0 | 17.047 | 0 | 2 | 0 | 55.743 | 55.491 | 33.649 | 33.931 | 25.872 | 26.112 | 5.739 | 1 | 0 | 57.188 | 53.794 | 43.989 | 18.035 | 0 | 0 | 55.881 | 29.942 | [5 empty] | 0 | 21.812 | 20 | 4.9252 | 4.6064 | 2.4034 | 2.1429 | 2.4636 | 50.02
2005-11-20 | 11:55 | 1 | 17.054 | 0 | 2 | 0 | 55.316 | 55.522 | 33.751 | 33.751 | 25.71 | 26.049 | 5.721 | 1 | 0 | 57.151 | 53.778 | 43.858 | 17.969 | 0 | 0 | 55.888 | 29.999 | [5 empty] | 17.054 | 21.565 | 21 | 4.9304 | 4.6114 | 2.4036 | 2.1429 | 2.4686 | 50.0679
2005-11-20 | 11:56 | 0 | 17.044 | 0 | 1 | 0 | 55.512 | 55.533 | 33.904 | 33.739 | 25.291 | 26.181 | 5.709 | 1 | 0 | 57.208 | 53.816 | 43.822 | 18.007 | 0 | 0 | 55.902 | 30.011 | [5 empty] | 0 | 21.773 | 22 | 4.9339 | 4.6147 | 2.4038 | 2.1429 | 2.4719 | 50.0998
2005-11-20 | 11:57 | 0 | 17.057 | 1 | 2 | 0 | 55.662 | 55.433 | 33.94 | 33.754 | 24.918 | 26.122 | 5.698 | 2 | 0 | 57.197 | 53.827 | 43.929 | 18.02 | 0 | 0 | 55.937 | 30.072 | [5 empty] | 0 | 21.908 | 23 | 4.9371 | 4.6178 | 2.4039 | 2.1429 | 2.4749 | 50.1289
2005-11-20 | 11:58 | 0 | 17.12 | 0 | 2 | 0 | 56.04 | 55.606 | 34.093 | 33.883 | 24.882 | 26.159 | 5.662 | 1 | 0 | 57.208 | 53.794 | 43.896 | 18.057 | 0 | 0 | 55.995 | 30.087 | [5 empty] | 0 | 22.157 | 24 | 4.9476 | 4.6278 | 2.4043 | 2.1429 | 2.4849 | 50.2241
2005-11-20 | 11:59 | 0 | 17.079 | 0 | 2 | 0 | 56.275 | 55.727 | 34.148 | 34.079 | 24.818 | 26.144 | 5.822 | 1 | 0 | 57.172 | 53.801 | 43.831 | 18.017 | 0 | 0 | 55.935 | 30.07 | [5 empty] | 0 | 22.196 | 25 | 4.901 | 4.5835 | 2.4025 | 2.1429 | 2.4406 | 49.7979
2005-11-20 | 12:00 | 0 | 17.117 | 0 | 1 | 0 | 56.49 | 56.128 | 34.208 | 34.091 | 24.808 | 26.206 | 5.734 | 1 | 0 | 57.229 | 53.813 | 43.963 | 18.03 | 0 | 0 | 55.876 | 30.082 | [5 empty] | 0 | 22.399 | 26 | 4.9267 | 4.6078 | 2.4035 | 2.1429 | 2.465 | 50.0333
2005-11-20 | 12:01 | 1 | 17.132 | 0 | 2 | 1 | 56.795 | 56.323 | 34.388 | 34.177 | 25.016 | 26.245 | 5.876 | 1 | 0 | 57.265 | 53.827 | 43.86 | 18.047 | 0 | 0 | 55.823 | 30.146 | [5 empty] | 17.132 | 22.618 | 27 | 4.8853 | 4.5685 | 2.4018 | 2.1429 | 2.4257 | 49.6523
2005-11-20 | 12:02 | 0 | 17.089 | 0 | 2 | 0 | 57.247 | 56.508 | 34.416 | 34.275 | 25.021 | 26.081 | 5.933 | 1 | 0 | 57.181 | 53.764 | 43.841 | 18.002 | 0 | 0 | 55.757 | 30.151 | [5 empty] | 0 | 22.972 | 0 | 4.8687 | 4.5527 | 2.4011 | 2.1429 | 2.4099 | 49.4975
2005-11-20 | 12:03 | 0 | 17.122 | 0 | 2 | 0 | 57.478 | 56.873 | 34.66 | 34.354 | 24.98 | 26.257 | 5.969 | 2 | 0 | 57.254 | 53.771 | 43.826 | 18.012 | 0 | 0 | 55.767 | 30.136 | [5 empty] | 0 | 23.124 | 1 | 4.8582 | 4.5428 | 2.4007 | 2.1429 | 2.3999 | 49.3992
2005-11-20 | 12:04 | 0 | 17.16 | 0 | 1 | 0 | 57.626 | 57.265 | 34.861 | 34.414 | 25.019 | 26.174 | 5.907 | 1 | 0 | 57.245 | 53.759 | 43.98 | 18.025 | 0 | 0 | 55.732 | 30.148 | [5 empty] | 0 | 23.212 | 2 | 4.8763 | 4.5599 | 2.4015 | 2.1429 | 2.4171 | 49.5682
2005-11-20 | 12:05 | 0 | 17.15 | 0 | 2 | 0 | 57.571 | 57.48 | 35.108 | 34.639 | 25.225 | 26.211 | 5.994 | 1 | 0 | 57.256 | 53.773 | 43.826 | 18.037 | 0 | 0 | 55.722 | 30.188 | [5 empty] | 0 | 22.932 | 3 | 4.8509 | 4.5359 | 2.4004 | 2.1429 | 2.393 | 49.3306
2005-11-20 | 12:06 | 1 | 17.187 | 0 | 2 | 0 | 57.74 | 57.537 | 35.215 | 34.84 | 25.406 | 26.225 | 5.884 | 1 | 0 | 57.224 | 53.738 | 43.934 | 18.002 | 0 | 0 | 55.734 | 30.224 | [5 empty] | 17.187 | 22.9 | 4 | 4.883 | 4.5663 | 2.4017 | 2.1429 | 2.4235 | 49.6306
2005-11-20 | 12:07 | 0 | 17.2 | 1 | 1 | 0 | 57.662 | 57.617 | 35.368 | 35.041 | 25.563 | 26.333 | 5.971 | 1 | 0 | 57.281 | 53.776 | 43.877 | 17.992 | 0 | 0 | 55.725 | 30.212 | [5 empty] | 0 | 22.621 | 5 | 4.8576 | 4.5422 | 2.4007 | 2.1429 | 2.3994 | 49.3937
2005-11-20 | 12:08 | 0 | 17.19 | 0 | 2 | 0 | 57.608 | 57.809 | 35.524 | 35.194 | 26.13 | 26.203 | 5.987 | 1 | 0 | 57.27 | 53.764 | 43.984 | 18.03 | 0 | 0 | 55.736 | 30.249 | [5 empty] | 0 | 22.414 | 6 | 4.853 | 4.5378 | 2.4005 | 2.1429 | 2.3949 | 49.3499
2005-11-20 | 12:09 | 0 | 17.23 | 0 | 2 | 0 | 57.822 | 57.688 | 35.679 | 35.349 | 26.171 | 26.338 | 6.08 | 2 | 0 | 57.286 | 53.71 | 43.951 | 17.994 | 0 | 0 | 55.82 | 30.291 | [5 empty] | 0 | 22.473 | 7 | 4.8259 | 4.5121 | 2.3994 | 2.1429 | 2.3692 | 49.0934
2005-11-20 | 12:10 | 0 | 17.243 | 0 | 2 | 0 | 57.79 | 57.767 | 35.646 | 35.433 | 25.943 | 26.304 | 6.118 | 1 | 0 | 57.32 | 53.745 | 43.941 | 18.009 | 0 | 0 | 55.764 | 30.352 | [5 empty] | 0 | 22.357 | 8 | 4.8148 | 4.5015 | 2.399 | 2.1429 | 2.3587 | 48.9877
2005-11-20 | 12:11 | 0 | 17.26 | 0 | 1 | 0 | 57.893 | 57.87 | 35.682 | 35.658 | 26.051 | 26.269 | 6.131 | 1 | 0 | 57.286 | 53.713 | 43.977 | 18.047 | 0 | 0 | 55.753 | 30.315 | [5 empty] | 0 | 22.235 | 9 | 4.8111 | 4.4979 | 2.3988 | 2.1429 | 2.3551 | 48.9515
2005-11-20 | 12:12 | 1 | 17.275 | 0 | 2 | 0 | 57.996 | 57.861 | 35.72 | 35.672 | 26.09 | 26.478 | 6.198 | 1 | 0 | 57.302 | 53.75 | 43.97 | 18.062 | 0 | 0 | 55.699 | 30.308 | [5 empty] | 17.275 | 22.324 | 10 | 4.7915 | 4.4794 | 2.398 | 2.1429 | 2.3365 | 48.7638
2005-11-20 | 12:13 | 0 | 17.28 | 0 | 2 | 0 | 58.18 | 57.888 | 35.842 | 35.631 | 25.71 | 26.434 | 6.077 | 1 | 0 | 57.24 | 53.687 | 43.975 | 18.02 | 0 | 0 | 55.636 | 30.384 | [5 empty] | 0 | 22.549 | 11 | 4.8268 | 4.5129 | 2.3994 | 2.1429 | 2.37 | 49.1017
2005-11-20 | 12:14 | 0 | 17.293 | 0 | 2 | 0 | 48.424 | 58.08 | 35.737 | 35.715 | 21.508 | 26.399 | 6.193 | 1 | 0 | 57.275 | 53.675 | 44.011 | 18.057 | 0 | 0 | 55.648 | 30.445 | [5 empty] | 0 | 12.709 | 12 | 4.793 | 4.4808 | 2.3981 | 2.1429 | 2.3379 | 48.7778
2005-11-20 | 12:15 | 0 | 17.311 | 0 | 1 | 0 | 41.181 | 56.841 | 35.895 | 35.753 | 19.06 | 26.559 | 6.26 | 0 | 0 | 57.288 | 53.692 | 44.025 | 18.072 | 0 | 0 | 55.617 | 30.487 | [5 empty] | 0 | 5.428 | 13 | 4.7735 | 4.4622 | 2.3973 | 2.1429 | 2.3194 | 48.5887
2005-11-20 | 12:16 | 0 | 17.265 | 0 | 2 | 0 | 38.837 | 47 | 35.806 | 35.71 | 17.29 | 26.564 | 6.19 | 0 | 0 | 57.27 | 53.72 | 44.102 | 18.055 | 0 | 0 | 55.622 | 30.443 | [5 empty] | 0 | 3.127 | 14 | 4.7939 | 4.4816 | 2.3981 | 2.1429 | 2.3388 | 48.7863
2005-11-20 | 12:17 | 0 | 17.306 | 0 | 2 | 0 | 37.909 | 41.365 | 35.842 | 35.725 | 16.318 | 26.529 | 6.077 | 1 | 0 | 57.261 | 53.685 | 44.02 | 18.067 | 0 | 0 | 55.634 | 30.479 | [5 empty] | 0 | 2.184 | 15 | 4.8268 | 4.5129 | 2.3994 | 2.1429 | 2.37 | 49.1017
2005-11-20 | 12:18 | 0 | 17.368 | 1 | 2 | 0 | 37.406 | 39.263 | 35.926 | 35.809 | 15.317 | 26.519 | 6.268 | 0 | 0 | 57.272 | 53.699 | 44.056 | 18.057 | 0 | 0 | 55.671 | 30.541 | [5 empty] | 0 | 1.597 | 16 | 4.7712 | 4.46 | 2.3972 | 2.1429 | 2.3172 | 48.566
2005-11-20 | 12:19 | 0 | 17.326 | 0 | 2 | 0 | 37.014 | 38.33 | 35.744 | 35.885 | 14.485 | 26.478 | 6.25 | 0 | 0 | 57.259 | 53.659 | 43.946 | 18.065 | 0 | 0 | 55.631 | 30.502 | [5 empty] | 0 | 1.129 | 17 | 4.7764 | 4.465 | 2.3974 | 2.1429 | 2.3221 | 48.617
2005-11-20 | 12:20 | 0 | 17.414 | 0 | 2 | 0 | 36.792 | 37.756 | 35.428 | 35.852 | 14.153 | 26.49 | 6.213 | 0 | 0 | 57.293 | 53.65 | 43.937 | 18.128 | 0 | 0 | 55.69 | 30.514 | [5 empty] | 0 | 0.94 | 18 | 4.7872 | 4.4752 | 2.3978 | 2.1429 | 2.3324 | 48.7215
2005-11-20 | 12:21 | 0 | 17.454 | 0 | 2 | 0 | 36.713 | 37.323 | 35.16 | 35.562 | 13.799 | 26.483 | 6.355 | 0 | 0 | 57.24 | 53.664 | 43.999 | 18.143 | 0 | 0 | 55.727 | 30.553 | [5 empty] | 0 | 1.151 | 19 | 4.7458 | 4.4359 | 2.3962 | 2.1429 | 2.2931 | 48.3178
2005-11-20 | 12:22 | 0 | 17.404 | 0 | 2 | 0 | 36.407 | 37.019 | 34.691 | 35.256 | 13.155 | 26.387 | 6.381 | 0 | 0 | 57.172 | 53.596 | 43.999 | 18.092 | 0 | 0 | 55.659 | 30.506 | [5 empty] | 0 | 1.151 | 20 | 4.7383 | 4.4287 | 2.3959 | 2.1429 | 2.2859 | 48.2431
2005-11-20 | 12:23 | 0 | 17.429 | 0 | 2 | 0 | 36.052 | 36.851 | 34.22 | 34.854 | 22.866 | 26.311 | 6.329 | 0 | 0 | 57.147 | 53.615 | 43.925 | 18.118 | 0 | 0 | 55.701 | 30.553 | [5 empty] | 0 | 1.198 | 21 | 4.7534 | 4.4431 | 2.3965 | 2.1429 | 2.3003 | 48.3923
2005-11-20 | 12:24 | 0 | 17.378 | 0 | 3 | 0 | 51.39 | 36.359 | 33.842 | 34.383 | 25.735 | 26.24 | 6.177 | 0 | 0 | 57.035 | 53.568 | 43.877 | 18.14 | 0 | 0 | 55.61 | 30.504 | [5 empty] | 0 | 17.007 | 22 | 4.7977 | 4.4852 | 2.3983 | 2.1429 | 2.3423 | 48.8228
2005-11-20 | 12:25 | 0 | 17.419 | 0 | 2 | 0 | 54.273 | 46.727 | 33.529 | 33.976 | 25.146 | 26.304 | 6.371 | 1 | 0 | 57.049 | 53.584 | 43.846 | 18.158 | 0 | 0 | 55.58 | 30.592 | [5 empty] | 0 | 20.297 | 23 | 4.7412 | 4.4315 | 2.396 | 2.1429 | 2.2887 | 48.2719
2005-11-20 | 12:26 | 1 | 17.419 | 0 | 2 | 0 | 54.915 | 53.447 | 33.412 | 33.694 | 25.46 | 26.328 | 6.474 | 1 | 0 | 57.003 | 53.514 | 43.893 | 18.108 | 0 | 0 | 55.58 | 30.568 | [5 empty] | 17.419 | 21.221 | 24 | 4.7112 | 4.403 | 2.3948 | 2.1429 | 2.2601 | 47.9741
2005-11-20 | 12:27 | 0 | 17.431 | 0 | 2 | 0 | 55.111 | 54.467 | 33.165 | 33.637 | 25.426 | 26.269 | 6.435 | 2 | 0 | 56.971 | 53.573 | 43.882 | 18.17 | 0 | 0 | 55.568 | 30.58 | [5 empty] | 0 | 21.474 | 25 | 4.7225 | 4.4138 | 2.3952 | 2.1429 | 2.2709 | 48.0873
2005-11-20 | 12:28 | 0 | 17.464 | 1 | 3 | 0 | 54.887 | 54.887 | 33.034 | 33.433 | 25.095 | 26.348 | 6.595 | 1 | 0 | 57.001 | 53.559 | 43.819 | 18.228 | 0 | 0 | 55.599 | 30.612 | [5 empty] | 0 | 21.454 | 26 | 4.6759 | 4.3695 | 2.3933 | 2.1429 | 2.2266 | 47.6193
2005-11-20 | 12:29 | 0 | 17.489 | 0 | 2 | 1 | 54.772 | 55.048 | 33.01 | 33.22 | 25.048 | 26.132 | 6.468 | 1 | 0 | 56.935 | 53.489 | 43.867 | 18.155 | 0 | 0 | 55.575 | 30.612 | [5 empty] | 0 | 21.552 | 27 | 4.7129 | 4.4047 | 2.3948 | 2.1429 | 2.2618 | 47.9915
2005-11-20 | 12:30 | 0 | 17.494 | 0 | 2 | 0 | 54.938 | 54.894 | 33.084 | 33.062 | 24.933 | 26.306 | 6.577 | 1 | 0 | 57.005 | 53.517 | 43.896 | 18.185 | 0 | 0 | 55.627 | 30.666 | [5 empty] | 0 | 21.876 | 0 | 4.6812 | 4.3745 | 2.3935 | 2.1429 | 2.2316 | 47.6724
2005-11-20 | 12:31 | 1 | 17.527 | 0 | 1 | 0 | 54.945 | 54.945 | 33.187 | 33.022 | 24.82 | 26.218 | 6.533 | 2 | 0 | 56.969 | 53.547 | 43.996 | 18.193 | 0 | 0 | 55.61 | 30.698 | [5 empty] | 17.527 | 21.923 | 1 | 4.694 | 4.3867 | 3.4091 | 3.1579 | 1.2288 | 26.1775
2005-11-20 | 12:32 | 0 | 17.504 | 0 | 2 | 0 | 54.74 | 55.083 | 33.163 | 33.094 | 24.676 | 26.218 | 6.432 | 1 | 0 | 56.946 | 53.547 | 43.948 | 18.168 | 0 | 0 | 55.566 | 30.673 | [5 empty] | 0 | 21.646 | 2 | 4.7234 | 4.4146 | 3.4103 | 3.1579 | 1.2567 | 26.6064
2005-11-20 | 12:33 | 0 | 17.557 | 0 | 2 | 0 | 54.744 | 54.973 | 33.309 | 33.239 | 24.56 | 26.174 | 6.438 | 1 | 0 | 56.973 | 53.552 | 43.908 | 18.223 | 0 | 0 | 55.524 | 30.678 | [5 empty] | 0 | 21.505 | 3 | 4.7217 | 4.413 | 3.4102 | 3.1579 | 1.2551 | 26.5811
2005-11-20 | 12:34 | 0 | 17.557 | 0 | 2 | 0 | 54.952 | 54.905 | 33.543 | 33.261 | 24.825 | 26.223 | 6.59 | 1 | 0 | 56.973 | 53.484 | 43.908 | 18.173 | 0 | 0 | 55.48 | 30.727 | [5 empty] | 0 | 21.691 | 4 | 4.6774 | 4.3709 | 3.4084 | 3.1579 | 1.213 | 25.9331
2005-11-20 | 12:35 | 0 | 17.567 | 0 | 2 | 0 | 54.936 | 54.983 | 33.692 | 33.364 | 24.977 | 26.279 | 6.548 | 1 | 0 | 57.026 | 53.514 | 43.87 | 18.206 | 0 | 0 | 55.487 | 30.688 | [5 empty] | 0 | 21.572 | 5 | 4.6896 | 4.3825 | 3.4089 | 3.1579 | 1.2246 | 26.1134
2005-11-20 | 12:36 | 0 | 17.567 | 0 | 2 | 0 | 54.707 | 55.027 | 33.739 | 33.481 | 24.808 | 26.159 | 6.523 | 1 | 0 | 56.98 | 53.468 | 43.963 | 18.206 | 0 | 0 | 55.44 | 30.71 | [5 empty] | 0 | 21.226 | 6 | 4.6969 | 4.3894 | 3.4092 | 3.1579 | 1.2315 | 26.2202
2005-11-20 | 12:37 | 1 | 17.59 | 0 | 2 | 0 | 54.523 | 55.027 | 33.998 | 33.598 | 24.832 | 26.159 | 6.548 | 2 | 0 | 57.026 | 53.514 | 43.846 | 18.206 | 0 | 0 | 55.463 | 30.71 | [5 empty] | 17.59 | 20.925 | 7 | 4.6896 | 4.3825 | 3.4089 | 3.1579 | 1.2246 | 26.1134
2005-11-20 | 12:38 | 0 | 17.622 | 1 | 1 | 0 | 54.852 | 54.782 | 34.311 | 33.842 | 24.889 | 26.287 | 6.631 | 1 | 0 | 57.055 | 53.498 | 43.946 | 18.213 | 0 | 0 | 55.54 | 30.766 | [5 empty] | 0 | 21.01 | 8 | 4.6655 | 4.3595 | 3.4079 | 3.1579 | 1.2016 | 25.7562
2005-11-20 | 12:39 | 0 | 17.622 | 0 | 2 | 0 | 55.057 | 54.805 | 34.404 | 34.029 | 25.105 | 26.262 | 6.582 | 1 | 0 | 57.01 | 53.521 | 44.018 | 18.213 | 0 | 0 | 55.54 | 30.766 | [5 empty] | 0 | 21.028 | 9 | 4.6797 | 4.3731 | 3.4085 | 3.1579 | 1.2152 | 25.9675
2005-11-20 | 12:40 | 0 | 17.6 | 0 | 2 | 0 | 55.127 | 55.034 | 34.663 | 34.242 | 25.394 | 26.333 | 6.657 | 1 | 0 | 57.01 | 53.475 | 43.946 | 18.238 | 0 | 0 | 55.54 | 30.766 | [5 empty] | 0 | 20.885 | 10 | 4.6579 | 4.3523 | 3.4076 | 3.1579 | 1.1944 | 25.6436
2005-11-20 | 12:41 | 0 | 17.575 | 0 | 2 | 0 | 55.47 | 55.151 | 34.923 | 34.569 | 25.492 | 26.287 | 6.53 | 1 | 0 | 56.987 | 53.454 | 43.97 | 18.238 | 0 | 0 | 55.447 | 30.766 | [5 empty] | 0 | 20.901 | 11 | 4.6949 | 4.3875 | 3.4091 | 3.1579 | 1.2296 | 26.1903
2005-11-20 | 12:42 | 1 | 17.6 | 0 | 2 | 0 | 55.54 | 55.356 | 35.041 | 34.687 | 25.612 | 26.407 | 6.479 | 1 | 0 | 57.033 | 53.498 | 43.994 | 18.238 | 0 | 0 | 55.379 | 30.766 | [5 empty] | 17.6 | 20.853 | 12 | 4.7097 | 4.4016 | 3.4097 | 3.1579 | 1.2437 | 26.4075
2005-11-20 | 12:43 | 0 | 17.602 | 0 | 2 | 0 | 55.886 | 55.566 | 35.208 | 34.926 | 25.784 | 26.385 | 6.507 | 1 | 0 | 57.012 | 53.477 | 43.996 | 18.291 | 0 | 0 | 55.428 | 30.793 | [5 empty] | 0 | 20.96 | 13 | 4.7016 | 4.3939 | 3.4094 | 3.1579 | 1.236 | 26.2884
2005-11-20 | 12:44 | 0 | 17.675 | 0 | 2 | 0 | 56.047 | 55.748 | 35.277 | 35.112 | 25.784 | 26.529 | 6.633 | 2 | 0 | 57.035 | 53.524 | 43.996 | 18.266 | 0 | 0 | 55.449 | 30.769 | [5 empty] | 0 | 20.935 | 14 | 4.6649 | 4.359 | 3.4079 | 3.1579 | 1.2011 | 25.7476
2005-11-20 | 12:45 | 0 | 17.65 | 0 | 1 | 0 | 56.138 | 56.07 | 35.325 | 35.184 | 26.049 | 26.483 | 6.481 | 1 | 0 | 57.058 | 53.5 | 43.996 | 18.316 | 0 | 0 | 55.405 | 30.793 | [5 empty] | 0 | 20.954 | 15 | 4.7091 | 4.4011 | 3.4097 | 3.1579 | 1.2432 | 26.399
2005-11-20 | 12:46 | 0 | 17.675 | 0 | 2 | 0 | 56.631 | 56.138 | 35.443 | 35.277 | 27.976 | 26.36 | 6.458 | 1 | 0 | 57.012 | 53.524 | 44.02 | 18.316 | 0 | 0 | 55.473 | 30.818 | [5 empty] | 0 | 21.354 | 16 | 4.7158 | 4.4074 | 3.41 | 3.1579 | 1.2495 | 26.4965
2005-11-20 | 12:47 | 0 | 17.7 | 0 | 2 | 0 | 56.722 | 56.362 | 35.443 | 35.419 | 27.422 | 26.483 | 6.458 | 1 | 0 | 57.081 | 53.5 | 43.996 | 18.316 | 0 | 0 | 55.449 | 30.842 | [5 empty] | 0 | 21.303 | 17 | 4.7158 | 4.4074 | 3.41 | 3.1579 | 1.2495 | 26.4965
2005-11-20 | 12:48 | 1 | 17.7 | 1 | 2 | 1 | 56.811 | 56.834 | 35.725 | 35.629 | 27.324 | 26.458 | 6.659 | 1 | 0 | 57.035 | 53.477 | 44.185 | 18.316 | 0 | 0 | 55.428 | 30.889 | [5 empty] | 17.7 | 21.182 | 18 | 4.6573 | 4.3518 | 3.4076 | 3.1579 | 1.1939 | 25.6349
2005-11-20 | 12:49 | 0 | 17.668 | 0 | 2 | 0 | 56.67 | 56.736 | 35.646 | 35.457 | 27.172 | 26.571 | 6.474 | 1 | 0 | 57.005 | 53.447 | 44.082 | 18.306 | 0 | 0 | 55.442 | 30.835 | [5 empty] | 0 | 21.213 | 0 | 4.7112 | 4.403 | 3.4098 | 3.1579 | 1.2451 | 26.4287
2005-11-20 | 12:50 | 0 | 17.693 | 0 | 2 | 0 | 56.713 | 56.736 | 35.598 | 35.435 | 27.414 | 26.522 | 6.474 | 1 | 0 | 57.005 | 53.447 | 44.106 | 18.283 | 0 | 0 | 55.419 | 30.81 | [5 empty] | 0 | 21.278 | 1 | 4.7112 | 4.403 | 2.3209 | 2.069 | 2.334 | 49.5425
2005-11-20 | 12:51 | 0 | 17.693 | 0 | 1 | 0 | 56.893 | 56.804 | 35.553 | 35.529 | 27.63 | 26.571 | 6.551 | 2 | 0 | 57.028 | 53.493 | 44.154 | 18.331 | 0 | 0 | 55.398 | 30.857 | [5 empty] | 0 | 21.364 | 2 | 4.6887 | 4.3817 | 2.32 | 2.069 | 2.3127 | 49.3248
2005-11-20 | 12:52 | 0 | 17.71 | 0 | 2 | 0 | 57.051 | 56.871 | 35.694 | 35.505 | 27.871 | 26.522 | 6.626 | 1 | 0 | 57.051 | 53.447 | 44.082 | 18.306 | 0 | 0 | 55.419 | 30.882 | [5 empty] | 0 | 21.546 | 3 | 4.6669 | 4.3609 | 2.3191 | 2.069 | 2.292 | 49.1108
2005-11-20 | 12:53 | 0 | 17.71 | 0 | 2 | 0 | 57.046 | 56.978 | 35.758 | 35.569 | 28.346 | 26.686 | 6.595 | 1 | 0 | 57.09 | 53.419 | 44.078 | 18.276 | 0 | 0 | 55.391 | 30.877 | [5 empty] | 0 | 21.477 | 4 | 4.6759 | 4.3695 | 2.3194 | 2.069 | 2.3005 | 49.1995
2005-11-20 | 12:54 | 1 | 17.735 | 0 | 2 | 0 | 57.113 | 57.181 | 35.782 | 35.548 | 28.42 | 26.517 | 6.62 | 1 | 0 | 57.067 | 53.398 | 44.078 | 18.276 | 0 | 0 | 55.438 | 30.901 | [5 empty] | 17.735 | 21.565 | 5 | 4.6687 | 4.3626 | 2.3191 | 2.069 | 2.2936 | 49.128
2005-11-20 | 12:55 | 0 | 17.761 | 0 | 2 | 0 | 57.336 | 57.181 | 35.758 | 35.687 | 28.613 | 26.708 | 6.672 | 1 | 0 | 57.09 | 53.442 | 44.054 | 18.326 | 0 | 0 | 55.461 | 30.901 | [5 empty] | 0 | 21.649 | 6 | 4.6535 | 4.3482 | 2.3185 | 2.069 | 2.2792 | 48.9786
2005-11-20 | 12:56 | 0 | 17.851 | 0 | 1 | 0 | 57.644 | 57.217 | 35.868 | 35.634 | 28.677 | 26.581 | 6.638 | 1 | 0 | 57.017 | 53.412 | 44.14 | 18.294 | 0 | 0 | 55.361 | 30.918 | [5 empty] | 0 | 22.01 | 7 | 4.6634 | 4.3576 | 2.3189 | 2.069 | 2.2886 | 49.0764
2005-11-20 | 12:57 | 0 | 17.778 | 0 | 2 | 0 | 50.293 | 57.487 | 35.938 | 35.727 | 24.413 | 26.676 | 6.664 | 1 | 0 | 57.037 | 53.435 | 44.116 | 18.344 | 0 | 0 | 55.34 | 30.894 | [5 empty] | 0 | 14.566 | 8 | 4.6558 | 4.3504 | 2.3186 | 2.069 | 2.2814 | 49.0016
2005-11-20 | 12:58 | 0 | 17.748 | 1 | 2 | 0 | 41.808 | 57.167 | 35.981 | 35.768 | 21.228 | 26.576 | 6.682 | 0 | 0 | 57.033 | 53.407 | 44.111 | 18.314 | 0 | 0 | 55.312 | 30.911 | [5 empty] | 0 | 6.04 | 9 | 4.6506 | 4.3454 | 2.3184 | 2.069 | 2.2765 | 48.9497
2005-11-20 | 12:59 | 0 | 17.773 | 0 | 2 | 0 | 39.083 | 48.202 | 36.098 | 35.84 | 19.548 | 26.6 | 6.76 | 0 | 0 | 57.055 | 53.384 | 44.135 | 18.314 | 0 | 0 | 55.403 | 30.911 | [5 empty] | 0 | 3.243 | 10 | 4.6279 | 4.3238 | 2.3175 | 2.069 | 2.2549 | 48.7234
2005-11-20 | 13:00 | 0 | 17.715 | 0 | 1 | 0 | 38.064 | 41.855 | 36.215 | 35.909 | 17.673 | 26.721 | 6.657 | 1 | 0 | 57.078 | 53.384 | 44.111 | 18.314 | 0 | 0 | 55.403 | 30.936 | [5 empty] | 0 | 2.155 | 11 | 4.6579 | 4.3523 | 2.3187 | 2.069 | 2.2834 | 49.0218
2005-11-20 | 13:01 | 0 | 17.788 | 0 | 2 | 0 | 37.665 | 39.475 | 36.16 | 36.043 | 16.825 | 26.593 | 6.7 | 0 | 0 | 57.026 | 53.353 | 44.152 | 18.306 | 0 | 0 | 55.372 | 30.928 | [5 empty] | 0 | 1.622 | 12 | 4.6454 | 4.3404 | 2.3182 | 2.069 | 2.2715 | 48.8977
2005-11-20 | 13:02 | 0 | 17.756 | 0 | 2 | 0 | 37.234 | 38.48 | 36.294 | 36.06 | 17.213 | 26.632 | 6.767 | 0 | 0 | 57.042 | 53.346 | 44.073 | 18.273 | 0 | 0 | 55.389 | 30.921 | [5 empty] | 0 | 1.174 | 13 | 4.6258 | 4.3219 | 2.3174 | 2.069 | 2.2529 | 48.703
2005-11-20 | 13:03 | 0 | 17.743 | 0 | 2 | 0 | 37.057 | 37.928 | 36.072 | 36.096 | 17.026 | 26.549 | 6.806 | 0 | 0 | 56.985 | 53.358 | 44.178 | 18.261 | 0 | 0 | 55.354 | 30.958 | [5 empty] | 0 | 0.961 | 14 | 4.6145 | 4.3111 | 2.317 | 2.069 | 2.2421 | 48.589
2005-11-20 | 13:04 | 0 | 17.738 | 0 | 2 | 0 | 36.959 | 37.545 | 35.643 | 36.112 | 16.33 | 26.421 | 6.775 | 0 | 0 | 56.957 | 53.33 | 44.08 | 18.304 | 0 | 0 | 55.302 | 30.95 | [5 empty] | 0 | 0.847 | 15 | 4.6235 | 4.3197 | 2.3173 | 2.069 | 2.2507 | 48.6797
2005-11-20 | 13:05 | 0 | 17.73 | 0 | 2 | 0 | 36.787 | 37.28 | 35.376 | 35.847 | 15.237 | 26.343 | 6.793 | 0 | 0 | 56.905 | 53.276 | 43.977 | 18.296 | 0 | 0 | 55.34 | 30.943 | [5 empty] | 0 | 0.94 | 16 | 4.6183 | 4.3147 | 2.3171 | 2.069 | 2.2457 | 48.627
2005-11-20 | 13:06 | 0 | 17.73 | 0 | 2 | 0 | 36.598 | 37.138 | 34.976 | 35.541 | 20.296 | 26.318 | 6.793 | 0 | 0 | 56.861 | 53.276 | 44.001 | 18.346 | 0 | 0 | 55.319 | 30.967 | [5 empty] | 0 | 1.057 | 17 | 4.6183 | 4.3147 | 2.3171 | 2.069 | 2.2457 | 48.627
2005-11-20 | 13:07 | 0 | 17.756 | 0 | 3 | 0 | 50.732 | 36.952 | 34.696 | 35.117 | 26.223 | 26.269 | 6.767 | 0 | 0 | 56.861 | 53.276 | 44.001 | 18.321 | 0 | 0 | 55.295 | 30.943 | [5 empty] | 0 | 15.615 | 18 | 4.6258 | 4.3219 | 2.3174 | 2.069 | 2.2529 | 48.703
2005-11-20 | 13:08 | 1 | 17.751 | 0 | 2 | 0 | 53.752 | 42.281 | 34.361 | 34.878 | 26.723 | 26.169 | 6.837 | 1 | 0 | 56.811 | 53.272 | 43.972 | 18.316 | 0 | 0 | 55.244 | 30.962 | [5 empty] | 17.751 | 18.874 | 19 | 4.6055 | 4.3025 | 2.3166 | 2.069 | 2.2336 | 48.4979
2005-11-20 | 13:09 | 0 | 17.828 | 1 | 2 | 0 | 54.446 | 52.749 | 34.225 | 34.601 | 26.897 | 26.245 | 6.868 | 1 | 0 | 56.816 | 53.3 | 44.073 | 18.346 | 0 | 0 | 55.295 | 30.992 | [5 empty] | 0 | 19.845 | 20 | 4.5964 | 4.2939 | 2.3162 | 2.069 | 2.225 | 48.4064
2005-11-20 | 13:10 | 0 | 17.823 | 0 | 2 | 0 | 54.625 | 54.166 | 33.938 | 34.385 | 26.819 | 26.12 | 6.863 | 1 | 0 | 56.722 | 53.225 | 44.066 | 18.364 | 0 | 0 | 55.267 | 30.987 | [5 empty] | 0 | 20.24 | 21 | 4.5979 | 4.2953 | 2.3163 | 2.069 | 2.2264 | 48.4212
2005-11-20 | 13:11 | 0 | 17.813 | 0 | 2 | 0 | 54.637 | 54.317 | 33.646 | 34.115 | 26.833 | 26.206 | 6.875 | 1 | 0 | 56.757 | 53.239 | 43.915 | 18.354 | 0 | 0 | 55.235 | 30.999 | [5 empty] | 0 | 20.522 | 22 | 4.5944 | 4.292 | 2.3161 | 2.069 | 2.223 | 48.3857
2005-11-20 | 13:12 | 0 | 17.783 | 0 | 2 | 0 | 54.404 | 54.427 | 33.594 | 33.804 | 26.949 | 26.081 | 6.87 | 2 | 0 | 56.663 | 53.211 | 43.958 | 18.324 | 0 | 0 | 55.207 | 30.994 | [5 empty] | 0 | 20.6 | 23 | 4.5959 | 4.2934 | 2.3162 | 2.069 | 2.2244 | 48.4005
2005-11-20 | 13:13 | 0 | 17.833 | 0 | 2 | 0 | 54.588 | 54.609 | 33.5 | 33.617 | 26.949 | 26.176 | 6.922 | 1 | 0 | 56.706 | 53.211 | 43.958 | 18.324 | 0 | 0 | 55.207 | 30.994 | [5 empty] | 0 | 20.971 | 24 | 4.5807 | 4.279 | 2.3156 | 2.069 | 2.21 | 48.2463
2005-11-20 | 13:14 | 1 | 17.854 | 0 | 2 | 0 | 54.656 | 54.588 | 33.524 | 33.452 | 27.02 | 26.105 | 7.022 | 1 | 0 | 56.706 | 53.234 | 44.003 | 18.374 | 0 | 0 | 55.23 | 31.043 | [5 empty] | 17.854 | 21.204 | 25 | 4.5516 | 4.2513 | 2.3144 | 2.069 | 2.1823 | 47.9468
2005-11-20 | 13:15 | 0 | 17.823 | 0 | 2 | 0 | 54.971 | 54.695 | 33.565 | 33.541 | 27.064 | 26.051 | 7.017 | 1 | 0 | 56.702 | 53.183 | 44.07 | 18.344 | 0 | 0 | 55.132 | 31.061 | [5 empty] | 0 | 21.43 | 26 | 4.553 | 4.2527 | 2.3145 | 2.069 | 2.1837 | 47.9619
2005-11-20 | 13:16 | 0 | 17.849 | 0 | 2 | 0 | 54.971 | 54.742 | 33.823 | 33.541 | 27.135 | 26.22 | 7.043 | 1 | 0 | 56.725 | 53.23 | 43.953 | 18.344 | 0 | 0 | 55.155 | 31.014 | [5 empty] | 0 | 21.43 | 27 | 4.5455 | 4.2455 | 2.3142 | 2.069 | 2.1765 | 47.8835
2005-11-20 | 13:17 | 0 | 17.866 | 0 | 1 | 1 | 54.987 | 55.078 | 33.864 | 33.651 | 27.177 | 26.019 | 6.932 | 1 | 0 | 56.741 | 53.199 | 43.944 | 18.336 | 0 | 0 | 55.148 | 31.078 | [5 empty] | 0 | 21.336 | 28 | 4.5778 | 4.2762 | 2.3155 | 2.069 | 2.2073 | 48.2165
2005-11-20 | 13:18 | 0 | 17.866 | 0 | 2 | 0 | 55.102 | 55.057 | 34.005 | 33.816 | 27.177 | 26.188 | 6.958 | 1 | 0 | 56.761 | 53.199 | 43.968 | 18.336 | 0 | 0 | 55.172 | 31.053 | [5 empty] | 0 | 21.286 | 0 | 4.5702 | 4.269 | 2.3152 | 2.069 | 2.2001 | 48.1389
2005-11-20 | 13:19 | 1 | 17.884 | 1 | 2 | 0 | 55.256 | 55.095 | 34.16 | 33.878 | 27.022 | 26.132 | 6.976 | 1 | 0 | 56.754 | 53.169 | 43.984 | 18.304 | 0 | 0 | 55.186 | 31.095 | [5 empty] | 17.884 | 21.378 | 1 | 4.565 | 4.264 | 2.3888 | 2.1429 | 2.1212 | 46.4664
2005-11-20 | 13:20 | 0 | 17.884 | 0 | 2 | 0 | 55.186 | 55.3 | 34.373 | 34.136 | 27.167 | 26.108 | 7.002 | 1 | 0 | 56.754 | 53.169 | 44.102 | 18.351 | 0 | 0 | 55.162 | 31.07 | [5 empty] | 0 | 21.05 | 2 | 4.5574 | 4.2568 | 2.3885 | 2.1429 | 2.114 | 46.3857
2005-11-20 | 13:21 | 0 | 17.901 | 0 | 2 | 0 | 55.09 | 55.319 | 34.438 | 34.18 | 27.211 | 26.078 | 6.997 | 1 | 0 | 56.727 | 53.118 | 43.98 | 18.346 | 0 | 0 | 55.134 | 31.09 | [5 empty] | 0 | 20.91 | 3 | 4.5589 | 4.2582 | 2.3886 | 2.1429 | 2.1154 | 46.4012
2005-11-20 | 13:22 | 0 | 17.901 | 0 | 1 | 0 | 55.342 | 55.158 | 34.624 | 34.321 | 27.282 | 26.127 | 7.046 | 2 | 0 | 56.727 | 53.141 | 44.025 | 18.397 | 0 | 0 | 55.134 | 31.112 | [5 empty] | 0 | 21.021 | 4 | 4.5446 | 4.2447 | 2.388 | 2.1429 | 2.1018 | 46.2485
2005-11-20 | 13:23 | 0 | 17.939 | 0 | 2 | 0 | 55.538 | 55.263 | 34.897 | 34.567 | 27.537 | 26.188 | 7.236 | 1 | 0 | 56.786 | 53.199 | 44.133 | 18.409 | 0 | 0 | 55.195 | 31.127 | [5 empty] | 0 | 20.971 | 5 | 4.4893 | 4.1921 | 2.3858 | 2.1429 | 2.0492 | 45.647
2005-11-20 | 13:24 | 0 | 17.909 | 0 | 2 | 0 | 55.557 | 55.533 | 35.103 | 34.679 | 27.532 | 26.35 | 7.154 | 1 | 0 | 56.802 | 53.171 | 44.011 | 18.329 | 0 | 0 | 55.144 | 31.122 | [5 empty] | 0 | 20.878 | 6 | 4.5132 | 4.2148 | 2.3867 | 2.1429 | 2.0719 | 45.9084
2005-11-20 | 13:25 | 1 | 17.934 | 0 | 2 | 0 | 55.718 | 55.694 | 35.175 | 34.868 | 27.748 | 26.399 | 7.053 | 1 | 0 | 56.779 | 53.218 | 44.128 | 18.404 | 0 | 0 | 55.144 | 31.122 | [5 empty] | 17.934 | 20.85 | 7 | 4.5426 | 4.2427 | 2.3879 | 2.1429 | 2.0999 | 46.2266
2005-11-20 | 13:26 | 0 | 17.959 | 0 | 2 | 0 | 55.97 | 55.694 | 35.433 | 35.055 | 27.844 | 26.424 | 7.205 | 1 | 0 | 56.825 | 53.171 | 44.035 | 18.427 | 0 | 0 | 55.167 | 31.168 | [5 empty] | 0 | 20.915 | 8 | 4.4983 | 4.2007 | 2.3861 | 2.1429 | 2.0578 | 45.7461
2005-11-20 | 13:27 | 0 | 17.959 | 0 | 2 | 0 | 56.061 | 55.946 | 35.433 | 35.268 | 28.013 | 26.519 | 7.154 | 1 | 0 | 56.825 | 53.195 | 44.011 | 18.452 | 0 | 0 | 55.167 | 31.193 | [5 empty] | 0 | 20.793 | 9 | 4.5132 | 4.2148 | 2.3867 | 2.1429 | 2.0719 | 45.9084
2005-11-20 | 13:28 | 0 | 17.949 | 1 | 2 | 0 | 56.348 | 56.121 | 35.636 | 35.285 | 28.221 | 26.583 | 7.298 | 1 | 0 | 56.818 | 53.164 | 44.027 | 18.419 | 0 | 0 | 55.09 | 31.186 | [5 empty] | 0 | 21.063 | 10 | 4.4712 | 4.1749 | 2.385 | 2.1429 | 2.0321 | 45.4474
2005-11-20 | 13:29 | 0 | 17.949 | 0 | 1 | 0 | 56.391 | 56.257 | 35.612 | 35.402 | 28.295 | 26.512 | 7.221 | 2 | 0 | 56.795 | 53.188 | 44.027 | 18.394 | 0 | 0 | 55.113 | 31.186 | [5 empty] | 0 | 20.989 | 11 | 4.4936 | 4.1962 | 2.3859 | 2.1429 | 2.0534 | 45.695
2005-11-20 | 13:30 | 0 | 17.942 | 0 | 2 | 0 | 56.542 | 56.453 | 35.698 | 35.557 | 28.238 | 26.48 | 7.187 | 1 | 0 | 56.766 | 53.134 | 44.09 | 18.387 | 0 | 0 | 55.083 | 31.2 | [5 empty] | 0 | 20.985 | 12 | 4.5035 | 4.2056 | 2.3864 | 2.1429 | 2.0628 | 45.8035
2005-11-20 | 13:31 | 1 | 17.934 | 0 | 2 | 0 | 56.579 | 56.556 | 35.832 | 35.502 | 28.422 | 26.618 | 7.231 | 1 | 0 | 56.759 | 53.127 | 44.035 | 18.379 | 0 | 0 | 55.006 | 31.146 | [5 empty] | 17.934 | 21.077 | 13 | 4.4907 | 4.1935 | 2.3858 | 2.1429 | 2.0506 | 45.663
2005-11-20 | 13:32 | 0 | 17.992 | 0 | 2 | 0 | 56.743 | 56.677 | 35.887 | 35.653 | 28.743 | 26.527 | 7.187 | 1 | 0 | 56.782 | 53.08 | 44.059 | 18.404 | 0 | 0 | 55.076 | 31.168 | [5 empty] | 0 | 21.09 | 14 | 4.5035 | 4.2056 | 2.3864 | 2.1429 | 2.0628 | 45.8035
2005-11-20 | 13:33 | 0 | 17.984 | 0 | 2 | 0 | 56.916 | 56.69 | 35.926 | 35.667 | 28.93 | 26.689 | 7.357 | 1 | 0 | 56.804 | 53.08 | 44.104 | 18.354 | 0 | 0 | 55.029 | 31.168 | [5 empty] | 0 | 21.249 | 15 | 4.454 | 4.1586 | 2.3843 | 2.1429 | 2.0157 | 45.2561
2005-11-20 | 13:34 | 0 | 17.984 | 0 | 2 | 0 | 57.206 | 56.848 | 35.95 | 35.691 | 28.376 | 26.519 | 7.282 | 1 | 0 | 56.759 | 53.08 | 44.104 | 18.404 | 0 | 0 | 55.076 | 31.193 | [5 empty] | 0 | 21.515 | 16 | 4.4759 | 4.1793 | 2.3852 | 2.1429 | 2.0365 | 45.4991
2005-11-20 | 13:35 | 0 | 18.009 | 0 | 1 | 0 | 47.439 | 57.094 | 35.95 | 35.715 | 23.244 | 26.64 | 7.357 | 1 | 0 | 56.804 | 53.08 | 44.245 | 18.429 | 0 | 0 | 55.053 | 31.242 | [5 empty] | 0 | 11.724 | 17 | 4.454 | 4.1586 | 2.3843 | 2.1429 | 2.0157 | 45.2561
2005-11-20 | 13:36 | 0 | 17.982 | 0 | 2 | 0 | 40.789 | 55.417 | 35.971 | 35.971 | 20.154 | 26.686 | 7.355 | 0 | 0 | 56.868 | 53.125 | 44.267 | 18.424 | 0 | 0 | 55.074 | 31.191 | [5 empty] | 0 | 4.818 | 18 | 4.4546 | 4.1591 | 2.3844 | 2.1429 | 2.0163 | 45.2626
2005-11-20 | 13:37 | 0 | 18.03 | 0 | 2 | 0 | 38.65 | 45.693 | 36.158 | 35.83 | 18.894 | 26.662 | 7.303 | 0 | 0 | 56.779 | 53.055 | 44.149 | 18.424 | 0 | 0 | 55.027 | 31.215 | [5 empty] | 0 | 2.82 | 19 | 4.4698 | 4.1735 | 2.385 | 2.1429 | 2.0307 | 45.4313
2005-11-20 | 13:38 | 0 | 18.004 | 0 | 2 | 0 | 37.827 | 40.813 | 35.995 | 35.806 | 18.97 | 26.686 | 7.355 | 0 | 0 | 56.779 | 53.078 | 44.219 | 18.424 | 0 | 0 | 55.004 | 31.215 | [5 empty] | 0 | 2.021 | 20 | 4.4546 | 4.1591 | 2.3844 | 2.1429 | 2.0163 | 45.2626
2005-11-20 | 13:39 | 0 | 18.055 | 1 | 2 | 0 | 37.356 | 38.956 | 36.041 | 35.875 | 18.278 | 26.613 | 7.38 | 1 | 0 | 56.779 | 53.055 | 44.149 | 18.449 | 0 | 0 | 55.027 | 31.24 | [5 empty] | 0 | 1.481 | 21 | 4.4473 | 4.1522 | 2.3841 | 2.1429 | 2.0094 | 45.1811
2005-11-20 | 13:40 | 0 | 18.02 | 0 | 2 | 0 | 37.019 | 38.169 | 35.89 | 35.914 | 17.994 | 26.627 | 7.241 | 0 | 0 | 56.747 | 52.999 | 44.092 | 18.439 | 0 | 0 | 55.018 | 31.23 | [5 empty] | 0 | 1.105 | 22 | 4.4878 | 4.1907 | 2.3857 | 2.1429 | 2.0478 | 45.6309
2005-11-20 | 13:41 | 0 | 18.045 | 0 | 2 | 0 | 36.83 | 37.629 | 35.749 | 36.007 | 17.009 | 26.532 | 7.218 | 0 | 0 | 56.747 | 53.022 | 44.164 | 18.414 | 0 | 0 | 54.947 | 31.23 | [5 empty] | 0 | 0.823 | 23 | 4.4945 | 4.1971 | 2.386 | 2.1429 | 2.0542 | 45.7046
2005-11-20 | 13:42 | 0 | 18.014 | 0 | 2 | 0 | 36.684 | 37.294 | 35.368 | 35.813 | 15.842 | 26.502 | 7.187 | 0 | 0 | 56.697 | 53.017 | 44.063 | 18.384 | 0 | 0 | 54.99 | 31.222 | [5 empty] | 0 | 0.871 | 24 | 4.5035 | 4.2056 | 2.3864 | 2.1429 | 2.0628 | 45.8035
2005-11-20 | 13:43 | 0 | 18.009 | 0 | 2 | 0 | 36.538 | 37.031 | 35.175 | 35.55 | 15.689 | 26.519 | 7.205 | 0 | 0 | 56.668 | 52.987 | 43.963 | 18.429 | 0 | 0 | 54.868 | 31.168 | [5 empty] | 0 | 0.988 | 25 | 4.4983 | 4.2007 | 2.3861 | 2.1429 | 2.0578 | 45.7461
2005-11-20 | 13:44 | 0 | 18.009 | 0 | 2 | 0 | 36.232 | 36.842 | 34.751 | 35.316 | 26.014 | 26.519 | 7.257 | 0 | 0 | 56.599 | 52.964 | 44.011 | 18.379 | 0 | 0 | 54.891 | 31.193 | [5 empty] | 0 | 0.916 | 26 | 4.4832 | 4.1863 | 2.3855 | 2.1429 | 2.0434 | 45.5796
2005-11-20 | 13:45 | 1 | 18.035 | 0 | 3 | 1 | 51.404 | 36.538 | 34.469 | 34.892 | 27.314 | 26.424 | 7.205 | 0 | 0 | 56.599 | 52.964 | 43.939 | 18.379 | 0 | 0 | 54.912 | 31.168 | [5 empty] | 18.035 | 16.512 | 27 | 4.4983 | 4.2007 | 2.3861 | 2.1429 | 2.0578 | 45.7461
2005-11-20 | 13:46 | 0 | 18.035 | 0 | 2 | 0 | 54.203 | 45.581 | 34.211 | 34.517 | 26.689 | 26.255 | 7.257 | 1 | 0 | 56.51 | 52.943 | 44.056 | 18.379 | 0 | 0 | 54.868 | 31.193 | [5 empty] | 0 | 19.686 | 0 | 4.4832 | 4.1863 | 2.3855 | 2.1429 | 2.0434 | 45.5796
2005-11-20 | 13:47 | 0 | 18.009 | 0 | 2 | 0 | 54.523 | 53.332 | 33.976 | 34.421 | 26.64 | 26.159 | 7.205 | 1 | 0 | 56.51 | 52.943 | 43.939 | 18.429 | 0 | 0 | 54.912 | 31.217 | [5 empty] | 0 | 20.102 | 1 | 4.4983 | 4.2007 | 3.2433 | 3 | 1.2007 | 26.6913
2005-11-20 | 13:48 | 0 | 18.035 | 0 | 2 | 0 | 54.25 | 54.271 | 33.904 | 34.187 | 26.738 | 26.11 | 7.308 | 1 | 0 | 56.51 | 52.896 | 43.939 | 18.404 | 0 | 0 | 54.868 | 31.267 | [5 empty] | 0 | 20.063 | 2 | 4.4683 | 4.1721 | 3.2421 | 3 | 1.1721 | 26.2324
2005-11-20 | 13:49 | 0 | 18.057 | 0 | 2 | 0 | 54.317 | 54.25 | 33.787 | 34.07 | 26.159 | 26.085 | 7.383 | 1 | 0 | 56.467 | 52.896 | 43.963 | 18.429 | 0 | 0 | 54.912 | 31.267 | [5 empty] | 0 | 20.247 | 3 | 4.4465 | 4.1514 | 3.2412 | 3 | 1.1514 | 25.8944
2005-11-20 | 13:50 | 1 | 18.027 | 1 | 2 | 0 | 54.404 | 54.38 | 33.806 | 33.852 | 25.791 | 26.034 | 7.326 | 2 | 0 | 56.439 | 52.868 | 43.958 | 18.399 | 0 | 0 | 54.954 | 31.213 | [5 empty] | 18.027 | 20.552 | 4 | 4.4631 | 4.1672 | 3.2419 | 3 | 1.1672 | 26.1516
2005-11-20 | 13:51 | 0 | 18.052 | 0 | 2 | 0 | 54.565 | 54.289 | 33.9 | 33.9 | 25.671 | 26.034 | 7.151 | 1 | 0 | 56.439 | 52.891 | 44.006 | 18.447 | 0 | 0 | 54.863 | 31.213 | [5 empty] | 0 | 20.665 | 5 | 4.514 | 4.2156 | 3.2439 | 3 | 1.2156 | 26.9295
2005-11-20 | 13:52 | 0 | 18.052 | 0 | 2 | 0 | 54.541 | 54.427 | 33.9 | 33.852 | 25.526 | 26.201 | 7.326 | 1 | 0 | 56.551 | 52.936 | 44.006 | 18.424 | 0 | 0 | 54.884 | 31.164 | [5 empty] | 0 | 20.689 | 6 | 4.4631 | 4.1672 | 3.2419 | 3 | 1.1672 | 26.1516
2005-11-20 | 13:53 | 0 | 18.045 | 0 | 2 | 0 | 54.443 | 54.534 | 33.938 | 33.893 | 25.495 | 26.002 | 7.167 | 1 | 0 | 56.453 | 52.838 | 43.903 | 18.366 | 0 | 0 | 54.854 | 31.132 | [5 empty] | 0 | 20.55 | 7 | 4.5094 | 4.2112 | 3.2437 | 3 | 1.2112 | 26.8591
2005-11-20 | 13:54 | 0 | 18.045 | 0 | 2 | 0 | 54.833 | 54.558 | 34.103 | 33.962 | 25.713 | 26.098 | 7.218 | 1 | 0 | 56.476 | 52.861 | 43.903 | 18.366 | 0 | 0 | 54.854 | 31.132 | [5 empty] | 0 | 20.871 | 8 | 4.4945 | 4.1971 | 3.2431 | 3 | 1.1971 | 26.6337
2005-11-20 | 13:55 | 0 | 18.077 | 0 | 2 | 0 | 54.793 | 54.749 | 34.23 | 34.089 | 25.889 | 26.056 | 7.151 | 1 | 0 | 56.528 | 52.868 | 43.934 | 18.424 | 0 | 0 | 54.908 | 31.188 | [5 empty] | 0 | 20.704 | 9 | 4.514 | 4.2156 | 3.2439 | 3 | 1.2156 | 26.9295
2005-11-20 | 13:56 | 1 | 18.07 | 0 | 2 | 0 | 54.695 | 54.924 | 34.22 | 34.034 | 25.879 | 26.098 | 7.092 | 1 | 0 | 56.476 | 52.884 | 43.903 | 18.392 | 0 | 0 | 54.877 | 31.181 | [5 empty] | 18.07 | 20.661 | 10 | 4.5312 | 4.2319 | 3.2446 | 3 | 1.2319 | 27.1878
2005-11-20 | 13:57 | 0 | 18.102 | 0 | 1 | 0 | 54.863 | 54.884 | 34.347 | 34.11 | 26.056 | 26.034 | 7.226 | 1 | 0 | 56.528 | 52.868 | 43.958 | 18.447 | 0 | 0 | 54.908 | 31.237 | [5 empty] | 0 | 20.753 | 11 | 4.4922 | 4.1948 | 3.243 | 3 | 1.1948 | 26.5982
2005-11-20 | 13:58 | 0 | 18.095 | 0 | 2 | 0 | 55.475 | 54.786 | 34.433 | 34.244 | 26.242 | 26.122 | 7.092 | 2 | 0 | 56.521 | 52.884 | 43.951 | 18.392 | 0 | 0 | 54.924 | 31.227 | [5 empty] | 0 | 21.231 | 12 | 4.5312 | 4.2319 | 3.2446 | 3 | 1.2319 | 27.1878
2005-11-20 | 13:59 | 0 | 18.095 | 1 | 2 | 0 | 55.704 | 55.085 | 34.526 | 34.268 | 26.412 | 26.049 | 7.118 | 1 | 0 | 56.499 | 52.838 | 44.02 | 18.392 | 0 | 0 | 54.877 | 31.252 | [5 empty] | 0 | 21.436 | 13 | 4.5236 | 4.2247 | 3.2443 | 3 | 1.2247 | 27.0742
2005-11-20 | 14:00 | 0 | 18.12 | 0 | 2 | 0 | 55.543 | 55.68 | 34.833 | 34.361 | 26.412 | 26.218 | 7.192 | 1 | 0 | 56.476 | 52.884 | 44.068 | 18.439 | 0 | 0 | 54.901 | 31.205 | [5 empty] | 0 | 21.182 | 14 | 4.5021 | 4.2043 | 3.2434 | 3 | 1.2043 | 26.7488
2005-11-20 | 14:01 | 0 | 18.095 | 0 | 2 | 0 | 55.498 | 55.795 | 34.95 | 34.526 | 26.532 | 26.144 | 7.066 | 1 | 0 | 56.521 | 52.838 | 43.975 | 18.414 | 0 | 0 | 54.854 | 31.252 | [5 empty] | 0 | 20.972 | 15 | 4.5388 | 4.2391 | 3.2449 | 3 | 1.2391 | 27.301
2005-11-20 | 14:02 | 1 | 18.12 | 0 | 2 | 0 | 55.519 | 55.657 | 35.208 | 34.785 | 26.603 | 26.144 | 6.888 | 1 | 0 | 56.499 | 52.861 | 44.02 | 18.465 | 0 | 0 | 54.854 | 31.276 | [5 empty] | 18.12 | 20.734 | 16 | 4.5906 | 4.2884 | 3.247 | 3 | 1.2884 | 28.066
2005-11-20 | 14:03 | 0 | 18.108 | 0 | 1 | 0 | 55.879 | 55.694 | 35.385 | 35.033 | 26.713 | 26.159 | 7.027 | 1 | 0 | 56.512 | 52.852 | 43.987 | 18.477 | 0 | 0 | 54.824 | 31.289 | [5 empty] | 0 | 20.846 | 17 | 4.5501 | 4.2499 | 3.2454 | 3 | 1.2499 | 27.4701
2005-11-20 | 14:04 | 0 | 18.075 | 0 | 2 | 0 | 55.939 | 55.732 | 35.495 | 35.12 | 26.728 | 26.078 | 6.994 | 1 | 0 | 56.526 | 52.821 | 44.049 | 18.394 | 0 | 0 | 54.77 | 31.289 | [5 empty] | 0 | 20.819 | 18 | 4.5597 | 4.2591 | 3.2458 | 3 | 1.2591 | 27.6125
2005-11-20 | 14:05 | 0 | 18.133 | 0 | 2 | 1 | 56.332 | 56.037 | 35.62 | 35.361 | 26.809 | 26.255 | 6.901 | 1 | 0 | 56.556 | 52.852 | 43.963 | 18.427 | 0 | 0 | 54.754 | 31.289 | [5 empty] | 0 | 20.971 | 19 | 4.5868 | 4.2848 | 3.2469 | 3 | 1.2848 | 28.0107
2005-11-20 | 14:06 | 0 | 18.075 | 0 | 2 | 0 | 56.437 | 56.145 | 35.66 | 35.33 | 26.922 | 26.149 | 7.046 | 2 | 0 | 56.503 | 52.798 | 43.98 | 18.394 | 0 | 0 | 54.7 | 31.235 | [5 empty] | 0 | 21.107 | 0 | 4.5446 | 4.2447 | 3.2452 | 3 | 1.2447 | 27.3878
2005-11-20 | 14:07 | 1 | 18.075 | 0 | 2 | 0 | 56.526 | 56.46 | 35.684 | 35.471 | 27.113 | 26.223 | 7.071 | 1 | 0 | 56.503 | 52.798 | 44.121 | 18.394 | 0 | 0 | 54.7 | 31.257 | [5 empty] | 18.075 | 21.055 | 1 | 4.5373 | 4.2377 | 2.3877 | 2.1429 | 2.0949 | 46.1702
2005-11-20 | 14:08 | 0 | 18.133 | 0 | 2 | 0 | 56.647 | 56.601 | 35.878 | 35.55 | 27.243 | 26.181 | 7.154 | 1 | 0 | 56.624 | 52.896 | 44.104 | 18.452 | 0 | 0 | 54.824 | 31.289 | [5 empty] | 0 | 21.097 | 2 | 4.5132 | 4.2148 | 2.3867 | 2.1429 | 2.0719 | 45.9084
2005-11-20 | 14:09 | 0 | 18.1 | 1 | 1 | 0 | 56.752 | 56.683 | 35.966 | 35.73 | 27.235 | 26.223 | 7.046 | 1 | 0 | 56.526 | 52.798 | 44.003 | 18.444 | 0 | 0 | 54.677 | 31.257 | [5 empty] | 0 | 21.022 | 3 | 4.5446 | 4.2447 | 2.388 | 2.1429 | 2.1018 | 46.2485
2005-11-20 | 14:10 | 0 | 18.133 | 0 | 2 | 0 | 57.005 | 56.782 | 35.878 | 35.691 | 27.387 | 26.304 | 6.927 | 1 | 0 | 56.601 | 52.852 | 44.011 | 18.452 | 0 | 0 | 54.73 | 31.242 | [5 empty] | 0 | 21.314 | 4 | 4.5793 | 4.2776 | 2.3894 | 2.1429 | 2.1347 | 46.6178
2005-11-20 | 14:11 | 0 | 18.1 | 0 | 2 | 0 | 55.963 | 56.953 | 35.895 | 35.73 | 24.391 | 26.247 | 6.942 | 1 | 0 | 56.526 | 52.798 | 44.121 | 18.394 | 0 | 0 | 54.656 | 31.235 | [5 empty] | 0 | 20.233 | 5 | 4.5749 | 4.2735 | 2.3892 | 2.1429 | 2.1306 | 46.5716
2005-11-20 | 14:12 | 0 | 18.075 | 0 | 2 | 0 | 44.286 | 57.154 | 36.06 | 35.753 | 21.14 | 26.078 | 6.868 | 1 | 0 | 56.526 | 52.775 | 44.049 | 18.419 | 0 | 0 | 54.7 | 31.235 | [5 empty] | 0 | 8.533 | 6 | 4.5964 | 4.2939 | 2.3901 | 2.1429 | 2.1511 | 46.7989
2005-11-20 | 14:13 | 0 | 18.155 | 0 | 2 | 0 | 39.758 | 52.072 | 36.067 | 35.809 | 18.256 | 26.11 | 6.953 | 0 | 0 | 56.579 | 52.782 | 44.128 | 18.452 | 0 | 0 | 54.707 | 31.289 | [5 empty] | 0 | 3.949 | 7 | 4.5717 | 4.2704 | 2.3891 | 2.1429 | 2.1276 | 46.5376
2005-11-20 | 14:14 | 0 | 18.123 | 0 | 2 | 0 | 38.222 | 43.367 | 36.177 | 35.777 | 17.386 | 26.223 | 6.868 | 0 | 0 | 56.572 | 52.751 | 44.027 | 18.419 | 0 | 0 | 54.632 | 31.257 | [5 empty] | 0 | 2.445 | 8 | 4.5964 | 4.2939 | 2.3901 | 2.1429 | 2.1511 | 46.7989
2005-11-20 | 14:15 | 0 | 18.148 | 0 | 1 | 0 | 37.634 | 39.913 | 36.084 | 35.895 | 17.089 | 26.272 | 6.894 | 0 | 0 | 56.549 | 52.775 | 44.121 | 18.47 | 0 | 0 | 54.609 | 31.306 | [5 empty] | 0 | 1.739 | 9 | 4.5889 | 4.2867 | 2.3898 | 2.1429 | 2.1439 | 46.7192
2005-11-20 | 14:16 | 0 | 18.155 | 0 | 2 | 0 | 37.313 | 38.629 | 36.139 | 36.067 | 16.725 | 26.279 | 7.105 | 0 | 0 | 56.601 | 52.782 | 44.2 | 18.552 | 0 | 0 | 54.686 | 31.313 | [5 empty] | 0 | 1.246 | 10 | 4.5274 | 4.2283 | 2.3873 | 2.1429 | 2.0855 | 46.0633
2005-11-20 | 14:17 | 0 | 18.148 | 0 | 2 | 0 | 36.976 | 37.916 | 36.06 | 36.036 | 15.78 | 26.367 | 7.094 | 0 | 0 | 56.572 | 52.751 | 44.027 | 18.419 | 0 | 0 | 54.7 | 31.33 | [5 empty] | 0 | 0.94 | 11 | 4.5306 | 4.2314 | 2.3874 | 2.1429 | 2.0885 | 46.0979
2005-11-20 | 14:18 | 0 | 18.1 | 0 | 2 | 0 | 36.883 | 37.54 | 35.706 | 36.108 | 15.36 | 26.294 | 7.02 | 1 | 0 | 56.503 | 52.728 | 44.049 | 18.495 | 0 | 0 | 54.656 | 31.306 | [5 empty] | 0 | 0.775 | 12 | 4.5522 | 4.2519 | 2.3883 | 2.1429 | 2.109 | 46.3296
2005-11-20 | 14:19 | 0 | 18.123 | 0 | 3 | 0 | 36.717 | 37.258 | 35.495 | 35.801 | 14.965 | 26.272 | 6.994 | 0 | 0 | 56.46 | 52.751 | 43.98 | 18.444 | 0 | 0 | 54.656 | 31.281 | [5 empty] | 0 | 0.916 | 13 | 4.5597 | 4.2591 | 2.3886 | 2.1429 | 2.1162 | 46.4105
2005-11-20 | 14:20 | 0 | 18.123 | 1 | 2 | 0 | 36.576 | 37.048 | 35.096 | 35.684 | 14.1 | 26.127 | 7.046 | 0 | 0 | 56.437 | 52.684 | 44.003 | 18.47 | 0 | 0 | 54.609 | 31.306 | [5 empty] | 0 | 0.892 | 14 | 4.5446 | 4.2447 | 2.388 | 2.1429 | 2.1018 | 46.2485
2005-11-20 | 14:21 | 0 | 18.155 | 0 | 2 | 0 | 39.004 | 36.938 | 34.821 | 35.268 | 27.723 | 26.134 | 7.105 | 0 | 0 | 56.421 | 52.735 | 44.011 | 18.502 | 0 | 0 | 54.616 | 31.362 | [5 empty] | 0 | 3.736 | 15 | 4.5274 | 4.2283 | 2.3873 | 2.1429 | 2.0855 | 46.0633
2005-11-20 | 14:22 | 1 | 18.123 | 0 | 2 | 0 | 52.798 | 36.787 | 34.486 | 35.026 | 24.899 | 26.029 | 6.968 | 0 | 0 | 56.369 | 52.637 | 44.003 | 18.52 | 0 | 0 | 54.609 | 31.355 | [5 empty] | 18.123 | 17.772 | 16 | 4.5673 | 4.2663 | 2.3889 | 2.1429 | 2.1234 | 46.4912
2005-11-20 | 14:23 | 0 | 18.16 | 0 | 2 | 0 | 54.254 | 49.689 | 34.309 | 34.543 | 25.536 | 26.09 | 6.93 | 1 | 0 | 56.337 | 52.672 | 43.92 | 18.507 | 0 | 0 | 54.551 | 31.343 | [5 empty] | 0 | 19.711 | 17 | 4.5784 | 4.2768 | 2.3894 | 2.1429 | 2.1339 | 46.6086
2005-11-20 | 14:24 | 0 | 18.168 | 0 | 2 | 0 | 54.077 | 53.573 | 34.058 | 34.364 | 25.882 | 26.073 | 6.888 | 1 | 0 | 56.343 | 52.702 | 44.047 | 18.515 | 0 | 0 | 54.719 | 31.47 | [5 empty] | 0 | 19.713 | 18 | 4.5906 | 4.2884 | 2.3899 | 2.1429 | 2.1455 | 46.7376
2005-11-20 | 14:25 | 0 | 18.135 | 0 | 3 | 0 | 54.688 | 54.117 | 33.909 | 34.12 | 25.897 | 26.115 | 6.955 | 1 | 0 | 56.268 | 52.672 | 43.92 | 18.482 | 0 | 0 | 54.644 | 31.318 | [5 empty] | 0 | 20.568 | 19 | 4.5711 | 4.2699 | 2.3891 | 2.1429 | 2.127 | 46.5314
2005-11-20 | 14:26 | 0 | 18.193 | 0 | 1 | 0 | 54.994 | 54.352 | 33.94 | 34.034 | 25.808 | 26.171 | 7.092 | 1 | 0 | 56.321 | 52.679 | 43.929 | 18.54 | 0 | 0 | 54.651 | 31.325 | [5 empty] | 0 | 20.96 | 20 | 4.5312 | 4.2319 | 2.3875 | 2.1429 | 2.0891 | 46.1042
2005-11-20 | 14:27 | 1 | 18.168 | 0 | 2 | 0 | 54.971 | 54.812 | 34.058 | 33.94 | 25.762 | 26.049 | 7.115 | 2 | 0 | 56.298 | 52.679 | 44.07 | 18.515 | 0 | 0 | 54.651 | 31.374 | [5 empty] | 18.168 | 21.031 | 21 | 4.5245 | 4.2256 | 2.3872 | 2.1429 | 2.0827 | 46.0317
2005-11-20 | 14:28 | 0 | 18.193 | 0 | 2 | 0 | 55.155 | 54.88 | 34.105 | 33.964 | 25.472 | 26.098 | 7.04 | 1 | 0 | 56.298 | 52.656 | 43.975 | 18.439 | 0 | 0 | 54.674 | 31.35 | [5 empty] | 0 | 21.191 | 22 | 4.5464 | 4.2463 | 2.3881 | 2.1429 | 2.1035 | 46.2672
2005-11-20 | 14:29 | 0 | 18.16 | 0 | 2 | 0 | 55.148 | 55.011 | 34.096 | 34.026 | 25.318 | 26.066 | 6.93 | 1 | 0 | 56.268 | 52.672 | 43.92 | 18.507 | 0 | 0 | 54.688 | 31.318 | [5 empty] | 0 | 21.122 | 23 | 4.5784 | 4.2768 | 2.3894 | 2.1429 | 2.1339 | 46.6086
2005-11-20 | 14:30 | 0 | 18.143 | 1 | 2 | 0 | 55.361 | 55.109 | 34.199 | 34.127 | 25.23 | 26.049 | 6.989 | 1 | 0 | 56.298 | 52.656 | 43.929 | 18.54 | 0 | 0 | 54.674 | 31.301 | [5 empty] | 0 | 21.234 | 24 | 4.5612 | 4.2604 | 2.3887 | 2.1429 | 2.1176 | 46.4261
2005-11-20 | 14:31 | 0 | 18.143 | 0 | 1 | 0 | 55.659 | 55.27 | 34.268 | 34.199 | 25.35 | 26.002 | 7.015 | 1 | 0 | 56.298 | 52.632 | 43.975 | 18.515 | 0 | 0 | 54.628 | 31.325 | [5 empty] | 0 | 21.46 | 25 | 4.5536 | 4.2532 | 2.3884 | 2.1429 | 2.1104 | 46.3452
2005-11-20 | 14:32 | 0 | 18.11 | 0 | 2 | 0 | 55.951 | 55.4 | 34.402 | 34.237 | 25.607 | 25.946 | 6.93 | 1 | 0 | 56.245 | 52.602 | 43.898 | 18.457 | 0 | 0 | 54.551 | 31.343 | [5 empty] | 0 | 21.714 | 26 | 4.5784 | 4.2768 | 2.3894 | 2.1429 | 2.1339 | 46.6086
2005-11-20 | 14:33 | 1 | 18.143 | 0 | 2 | 1 | 56.679 | 55.706 | 34.481 | 34.34 | 25.808 | 26.193 | 7.015 | 1 | 0 | 56.321 | 52.609 | 43.975 | 18.49 | 0 | 0 | 54.537 | 31.325 | [5 empty] | 18.143 | 22.339 | 27 | 4.5536 | 4.2532 | 2.3884 | 2.1429 | 2.1104 | 46.3452
2005-11-20 | 14:34 | 0 | 18.12 | 0 | 2 | 0 | 56.747 | 56.186 | 34.505 | 34.388 | 25.882 | 26.147 | 6.863 | 1 | 0 | 56.321 | 52.632 | 44.07 | 18.515 | 0 | 0 | 54.513 | 31.35 | [5 empty] | 0 | 22.359 | 0 | 4.5979 | 4.2953 | 2.3902 | 2.1429 | 2.1525 | 46.8141
2005-11-20 | 14:35 | 0 | 18.143 | 0 | 1 | 0 | 56.702 | 56.725 | 34.598 | 34.457 | 25.904 | 26.218 | 6.963 | 2 | 0 | 56.343 | 52.726 | 44.07 | 18.49 | 0 | 0 | 54.674 | 31.374 | [5 empty] | 0 | 22.245 | 1 | 4.5688 | 4.2676 | 2.1211 | 1.875 | 2.3926 | 52.3694
2005-11-20 | 14:36 | 0 | 18.12 | 0 | 2 | 0 | 56.814 | 56.725 | 34.809 | 34.529 | 25.978 | 26.147 | 6.837 | 1 | 0 | 56.298 | 52.588 | 43.951 | 18.49 | 0 | 0 | 54.604 | 31.325 | [5 empty] | 0 | 22.285 | 2 | 4.6055 | 4.3025 | 2.1226 | 1.875 | 2.4275 | 52.7095
2005-11-20 | 14:37 | 0 | 18.095 | 0 | 2 | 0 | 56.882 | 56.747 | 35.067 | 34.668 | 26.073 | 26.171 | 6.711 | 1 | 0 | 56.321 | 52.588 | 43.929 | 18.54 | 0 | 0 | 54.537 | 31.35 | [5 empty] | 0 | 22.214 | 3 | 4.6422 | 4.3374 | 2.1241 | 1.875 | 2.4624 | 53.0442
2005-11-20 | 14:38 | 0 | 18.087 | 0 | 1 | 0 | 57.142 | 56.807 | 35.177 | 34.849 | 26.26 | 26.139 | 6.677 | 1 | 0 | 56.291 | 52.578 | 43.944 | 18.482 | 0 | 0 | 54.483 | 31.294 | [5 empty] | 0 | 22.293 | 4 | 4.6521 | 4.3468 | 2.1245 | 1.875 | 2.4718 | 53.1336
2005-11-20 | 14:39 | 1 | 18.143 | 1 | 2 | 0 | 56.747 | 56.948 | 35.469 | 35.115 | 23.641 | 26.171 | 6.636 | 1 | 0 | 56.343 | 52.564 | 43.999 | 18.515 | 0 | 0 | 54.581 | 31.35 | [5 empty] | 18.143 | 21.632 | 5 | 4.664 | 4.3582 | 2.125 | 1.875 | 2.4832 | 53.2409
2005-11-20 | 14:40 | 0 | 18.12 | 0 | 2 | 0 | 44.79 | 57.24 | 35.703 | 35.208 | 20.021 | 26.218 | 6.662 | 1 | 0 | 56.366 | 52.588 | 43.975 | 18.515 | 0 | 0 | 54.581 | 31.35 | [5 empty] | 0 | 9.582 | 6 | 4.6564 | 4.351 | 2.1247 | 1.875 | 2.476 | 53.1729
2005-11-20 | 14:41 | 0 | 18.095 | 0 | 2 | 0 | 39.557 | 53.986 | 35.773 | 35.421 | 17.6 | 26.242 | 6.584 | 0 | 0 | 56.343 | 52.609 | 43.975 | 18.515 | 0 | 0 | 54.56 | 31.35 | [5 empty] | 0 | 4.136 | 7 | 4.6791 | 4.3725 | 2.1256 | 1.875 | 2.4975 | 53.3762
2005-11-20 | 14:42 | 0 | 18.12 | 0 | 1 | 0 | 37.935 | 44.374 | 35.868 | 35.727 | 16.589 | 26.193 | 6.584 | 0 | 0 | 56.389 | 52.588 | 43.999 | 18.54 | 0 | 0 | 54.537 | 31.325 | [5 empty] | 0 | 2.208 | 8 | 4.6791 | 4.3725 | 2.1256 | 1.875 | 2.4975 | 53.3762
2005-11-20 | 14:43 | 0 | 18.055 | 0 | 2 | 0 | 37.332 | 39.963 | 36.062 | 35.71 | 15.267 | 26.348 | 6.569 | 0 | 0 | 56.325 | 52.546 | 43.982 | 18.5 | 0 | 0 | 54.471 | 31.262 | [5 empty] | 0 | 1.622 | 9 | 4.6835 | 4.3767 | 2.1258 | 1.875 | 2.5017 | 53.4151
2005-11-20 | 14:44 | 0 | 18.05 | 0 | 2 | 0 | 37.045 | 38.43 | 36.34 | 35.727 | 14.422 | 26.1 | 6.489 | 0 | 0 | 56.321 | 52.473 | 43.929 | 18.444 | 0 | 0 | 54.49 | 31.257 | [5 empty] | 0 | 1.318 | 10 | 4.7068 | 4.3988 | 2.1267 | 1.875 | 2.5238 | 53.6212
2005-11-20 | 14:45 | 0 | 18.055 | 0 | 2 | 0 | 36.933 | 37.801 | 36.65 | 35.993 | 13.487 | 26.154 | 6.468 | 1 | 0 | 56.302 | 52.501 | 43.91 | 18.449 | 0 | 0 | 54.518 | 31.333 | [5 empty] | 0 | 0.94 | 11 | 4.7129 | 4.4047 | 2.127 | 1.875 | 2.5297 | 53.675
2005-11-20 | 14:46 | 0 | 18.004 | 0 | 1 | 0 | 36.792 | 37.495 | 36.555 | 36.414 | 12.871 | 26.105 | 6.494 | 0 | 0 | 56.282 | 52.522 | 43.982 | 18.424 | 0 | 0 | 54.495 | 31.308 | [5 empty] | 0 | 0.378 | 12 | 4.7053 | 4.3975 | 2.1267 | 1.875 | 2.5225 | 53.6084
2005-11-20 | 14:47 | 0 | 18.03 | 0 | 2 | 0 | 36.837 | 37.237 | 36.438 | 36.555 | 12.599 | 26.058 | 6.494 | 0 | 0 | 56.302 | 52.501 | 43.889 | 18.475 | 0 | 0 | 54.45 | 31.286 | [5 empty] | 0 | 0.282 | 13 | 4.7053 | 4.3975 | 2.1267 | 1.875 | 2.5225 | 53.6084
2005-11-20 | 14:48 | 0 | 18.03 | 0 | 2 | 0 | 37.026 | 37.074 | 36.155 | 36.438 | 12.35 | 25.985 | 6.494 | 0 | 0 | 56.213 | 52.455 | 43.91 | 18.449 | 0 | 0 | 54.45 | 31.333 | [5 empty] | 0 | 0.588 | 14 | 4.7053 | 4.3975 | 2.1267 | 1.875 | 2.5225 | 53.6084
2005-11-20 | 14:49 | 0 | 18.004 | 0 | 2 | 0 | 37.942 | 37.119 | 35.804 | 36.296 | 27.238 | 25.963 | 6.443 | 0 | 0 | 56.168 | 52.455 | 43.91 | 18.475 | 0 | 0 | 54.45 | 31.286 | [5 empty] | 0 | 1.646 | 15 | 4.7202 | 4.4116 | 2.1273 | 1.875 | 2.5366 | 53.7388
2005-11-20 | 14:50 | 0 | 18.03 | 0 | 2 | 0 | 52.73 | 37.191 | 35.335 | 35.875 | 22.204 | 25.889 | 6.494 | 0 | 0 | 56.147 | 52.431 | 43.982 | 18.5 | 0 | 0 | 54.404 | 31.308 | [5 empty] | 0 | 16.855 | 16 | 4.7053 | 4.3975 | 2.1267 | 1.875 | 2.5225 | 53.6084
2005-11-20 | 14:51 | 0 | 18.055 | 1 | 2 | 0 | 42.171 | 46.494 | 34.864 | 35.498 | 17.906 | 25.889 | 6.394 | 0 | 0 | 56.124 | 52.408 | 44.075 | 18.598 | 0 | 0 | 54.495 | 31.382 | [5 empty] | 0 | 6.673 | 17 | 4.7345 | 4.4251 | 2.1279 | 1.875 | 2.5501 | 53.8633
2005-11-20 | 14:52 | 0 | 18.03 | 0 | 2 | 0 | 37.99 | 47.525 | 34.653 | 35.098 | 15.835 | 25.84 | 6.468 | 1 | 0 | 56.1 | 52.408 | 44.006 | 18.475 | 0 | 0 | 54.38 | 31.286 | [5 empty] | 0 | 2.892 | 18 | 4.7129 | 4.4047 | 2.127 | 1.875 | 2.5297 | 53.675
2005-11-20 | 14:53 | 0 | 18.03 | 0 | 2 | 0 | 36.555 | 40.411 | 34.416 | 34.746 | 14.797 | 25.794 | 6.468 | 0 | 0 | 56.077 | 52.431 | 43.865 | 18.5 | 0 | 0 | 54.427 | 31.308 | [5 empty] | 0 | 1.809 | 19 | 4.7129 | 4.4047 | 2.127 | 1.875 | 2.5297 | 53.675
2005-11-20 | 14:54 | 0 | 17.974 | 0 | 2 | 0 | 35.823 | 37.655 | 34.318 | 34.529 | 14.47 | 25.62 | 6.463 | 0 | 0 | 56.005 | 52.359 | 43.882 | 18.419 | 0 | 0 | 54.443 | 31.279 | [5 empty] | 0 | 1.294 | 20 | 4.7144 | 4.406 | 2.127 | 1.875 | 2.531 | 53.6878
2005-11-20 | 14:55 | 0 | 17.974 | 0 | 2 | 0 | 35.376 | 36.646 | 34.366 | 34.366 | 14.1 | 25.546 | 6.564 | 0 | 0 | 55.981 | 52.336 | 43.812 | 18.444 | 0 | 0 | 54.422 | 31.279 | [5 empty] | 0 | 1.01 | 21 | 4.685 | 4.3781 | 2.1258 | 1.875 | 2.5031 | 53.4281
2005-11-20 | 14:56 | 0 | 17.949 | 0 | 1 | 0 | 35.048 | 35.986 | 34.201 | 34.507 | 13.507 | 25.475 | 6.489 | 0 | 0 | 55.981 | 52.312 | 43.86 | 18.47 | 0 | 0 | 54.399 | 31.279 | [5 empty] | 0 | 0.541 | 22 | 4.7068 | 4.3988 | 2.1267 | 1.875 | 2.5238 | 53.6212
2005-11-20 | 14:57 | 0 | 17.974 | 0 | 2 | 0 | 34.907 | 35.541 | 34.153 | 34.342 | 12.765 | 25.401 | 6.412 | 0 | 0 | 56.005 | 52.312 | 43.788 | 18.47 | 0 | 0 | 54.376 | 31.279 | [5 empty] | 0 | 0.565 | 23 | 4.7292 | 4.4202 | 2.1276 | 1.875 | 2.5452 | 53.8177
2005-11-20 | 14:58 | 0 | 17.974 | 0 | 2 | 0 | 34.811 | 35.258 | 34.036 | 34.27 | 12.371 | 25.355 | 6.412 | 0 | 0 | 55.958 | 52.312 | 43.788 | 18.492 | 0 | 0 | 54.352 | 31.257 | [5 empty] | 0 | 0.541 | 24 | 4.7292 | 4.4202 | 2.1276 | 1.875 | 2.5452 | 53.8177
2005-11-20 | 14:59 | 0 | 17.974 | 0 | 2 | 0 | 34.718 | 35.093 | 33.847 | 34.318 | 12.247 | 25.33 | 6.489 | 0 | 0 | 55.888 | 52.336 | 43.86 | 18.542 | 0 | 0 | 54.329 | 31.257 | [5 empty] | 0 | 0.4 | 25 | 4.7068 | 4.3988 | 2.1267 | 1.875 | 2.5238 | 53.6212
2005-11-20 | 15:00 | 0 | 17.949 | 0 | 6 | 0 | 35.916 | 34.952 | 33.519 | 36.622 | 24.438 | 25.257 | 6.386 | 0 | 0 | 47.313 | 52.312 | 47.29 | 18.492 | 0 | 0 | 54.329 | 31.232 | [5 empty] | 0 | -0.706 | 26 | 4.7368 | 4.4274 | 2.1279 | 1.875 | 2.5524 | 53.8836
2005-11-20 | 15:01 | 1 | 17.942 | 0 | 15 | 0 | 54.483 | 34.78 | 35.321 | 46.711 | 47.031 | 25.298 | 6.43 | 1 | 0 | 55.4 | 51.96 | 48.774 | 18.459 | 0 | 0 | 54.299 | 30.671 | [5 empty] | 17.942 | 7.772 | 27 | 4.724 | 4.4152 | 2.1274 | 1.875 | 2.5402 | 53.7719
2005-11-20 | 15:02 | 1 | 17.974 | 1 | 15 | 0 | 64.527 | 34.718 | 38.289 | 55.088 | 54.698 | 25.235 | 6.26 | 2 | 0 | 63.046 | 51.647 | 55.683 | 18.517 | 0 | 0 | 54.352 | 31.377 | [5 empty] | 17.974 | 9.439 | 28 | 4.7735 | 4.4622 | 2.1294 | 1.875 | 2.5872 | 54.2
2005-11-20 | 15:03 | 0 | 18.007 | 0 | 15 | 0 | 68.53 | 34.656 | 41.26 | 59.805 | 55.349 | 25.313 | 6.316 | 1 | 0 | 67.026 | 51.727 | 59.785 | 18.525 | 0 | 0 | 54.364 | 35.148 | [5 empty] | 0 | 8.725 | 29 | 4.7572 | 4.4467 | 2.1288 | 1.875 | 2.5717 | 54.06
2005-11-20 | 15:04 | 1 | 17.987 | 0 | 15 | 0 | 69.854 | 34.66 | 43.709 | 61.964 | 55.239 | 25.367 | 6.198 | 0 | 0 | 68.689 | 52.212 | 61.807 | 18.53 | 0 | 0 | 54.369 | 38.045 | [5 empty] | 17.987 | 7.89 | 30 | 4.7915 | 4.4794 | 2.1302 | 1.875 | 2.6044 | 54.354
2005-11-20 | 15:05 | 1 | 17.982 | 0 | 15 | 1 | 70.046 | 34.586 | 45.443 | 63.08 | 54.959 | 25.289 | 6.242 | 0 | 1 | 69.08 | 52.758 | 62.744 | 18.525 | 0 | 0 | 54.502 | 40.109 | [5 empty] | 17.982 | 6.966 | 31 | 4.7787 | 4.4672 | 2.1296 | 1.875 | 2.5922 | 54.2448
2005-11-20 | 15:06 | 0 | 18.007 | 0 | 14 | 0 | 70.024 | 34.586 | 46.865 | 63.73 | 54.936 | 25.362 | 6.19 | 0 | 0 | 69.277 | 53.514 | 63.372 | 18.575 | 0 | 0 | 54.798 | 41.611 | [5 empty] | 0 | 6.294 | 0 | 4.7939 | 4.4816 | 2.1303 | 1.875 | 2.6066 | 54.3738
2005-11-20 | 15:07 | 1 | 18.007 | 1 | 15 | 0 | 69.981 | 34.608 | 47.988 | 64.157 | 54.616 | 25.266 | 6.316 | 1 | 0 | 69.366 | 54.112 | 63.954 | 18.525 | 0 | 0 | 54.891 | 42.834 | [5 empty] | 18.007 | 5.824 | 1 | 4.7572 | 4.4467 | 2.476 | 2.2222 | 2.2245 | 46.7611
2005-11-20 | 15:08 | 0 | 18.007 | 0 | 15 | 0 | 69.914 | 34.679 | 48.928 | 64.604 | 54.546 | 25.217 | 6.293 | 0 | 0 | 69.366 | 54.707 | 64.424 | 18.55 | 0 | 0 | 55.188 | 43.75 | [5 empty] | 0 | 5.31 | 2 | 4.7639 | 4.4531 | 2.4763 | 2.2222 | 2.2309 | 46.829
2005-11-20 | 15:09 | 0 | 17.952 | 0 | 15 | 0 | 69.954 | 34.603 | 49.703 | 65.026 | 54.427 | 25.164 | 6.363 | 0 | 0 | 69.339 | 55.116 | 64.801 | 18.495 | 0 | 0 | 55.391 | 44.543 | [5 empty] | 0 | 4.928 | 3 | 4.7435 | 4.4337 | 2.4754 | 2.2222 | 2.2115 | 46.6217
2005-11-20 | 15:10 | 0 | 17.952 | 0 | 4 | 0 | 71.866 | 60.138 | 39.399 | 64.869 | 43.7 | 25.213 | 6.237 | 0 | 0 | 68.921 | 55.62 | 64.488 | 18.57 | 0 | 0 | 55.711 | 44.727 | [5 empty] | 0 | 6.997 | 4 | 4.7802 | 4.4686 | 2.4769 | 2.2222 | 2.2464 | 46.9935
2005-11-20 | 15:11 | 0 | 17.952 | 0 | 2 | 0 | 69.053 | 67.448 | 34.203 | 56.1 | 33.452 | 25.139 | 6.337 | 0 | 0 | 67.468 | 55.939 | 62.491 | 18.52 | 0 | 0 | 56.077 | 44.358 | [5 empty] | 0 | 12.953 | 5 | 4.7511 | 4.4409 | 2.4757 | 2.2222 | 2.2187 | 46.6989
2005-11-20 | 15:12 | 0 | 17.952 | 0 | 2 | 0 | 65.408 | 71.074 | 32.63 | 40.456 | 25.862 | 25.139 | 6.262 | 0 | 0 | 66.213 | 56.213 | 59.577 | 18.52 | 0 | 0 | 56.371 | 43.841 | [5 empty] | 0 | 24.952 | 6 | 4.7729 | 4.4617 | 2.4766 | 2.2222 | 2.2395 | 46.9202
2005-11-20 | 15:13 | 0 | 17.952 | 0 | 0 | 0 | 63.881 | 71.403 | 31.884 | 36.483 | 22.827 | 25.092 | 6.159 | 1 | 0 | 65.204 | 56.394 | 57.179 | 18.495 | 0 | 0 | 56.617 | 43.322 | [5 empty] | 0 | 27.398 | 7 | 4.8029 | 4.4902 | 2.4778 | 2.2222 | 2.268 | 47.2208
2005-11-20 | 15:14 | 0 | 17.919 | 0 | 0 | 0 | 63.203 | 71.22 | 31.541 | 35.653 | 23.109 | 25.036 | 6.126 | 0 | 0 | 64.435 | 56.521 | 55.337 | 18.462 | 0 | 0 | 56.745 | 42.798 | [5 empty] | 0 | 27.55 | 8 | 4.8125 | 4.4993 | 2.4782 | 2.2222 | 2.2771 | 47.3163
2005-11-20 | 15:15 | 0 | 17.977 | 0 | 0 | 0 | 62.694 | 70.965 | 31.428 | 35.45 | 22.226 | 25.117 | 6.033 | 0 | 0 | 63.972 | 56.663 | 53.923 | 18.52 | 0 | 0 | 56.955 | 42.406 | [5 empty] | 0 | 27.244 | 9 | 4.8396 | 4.5251 | 2.4793 | 2.2222 | 2.3028 | 47.5834
2005-11-20 | 15:16 | 0 | 17.919 | 0 | 0 | 0 | 62.126 | 70.562 | 31.276 | 35.277 | 21.206 | 24.867 | 6.051 | 0 | 0 | 63.45 | 56.677 | 52.882 | 18.487 | 0 | 0 | 56.969 | 41.951 | [5 empty] | 0 | 26.849 | 10 | 4.8343 | 4.5201 | 2.4791 | 2.2222 | 2.2979 | 47.532
2005-11-20 | 15:17 | 0 | 17.919 | 0 | 0 | 0 | 61.521 | 70.189 | 31.396 | 35.184 | 20.652 | 24.867 | 6.252 | 0 | 0 | 63.112 | 56.791 | 51.988 | 18.537 | 0 | 0 | 57.081 | 41.53 | [5 empty] | 0 | 26.337 | 11 | 4.7758 | 4.4644 | 2.4767 | 2.2222 | 2.2422 | 46.9495
2005-11-20 | 15:18 | 0 | 17.894 | 0 | 0 | 0 | 60.914 | 69.749 | 31.252 | 35.043 | 18.857 | 24.842 | 6.152 | 0 | 0 | 62.843 | 56.857 | 51.185 | 18.563 | 0 | 0 | 57.238 | 41.128 | [5 empty] | 0 | 25.871 | 12 | 4.8049 | 4.4921 | 2.4779 | 2.2222 | 2.2699 | 47.2411
2005-11-20 | 15:19 | 0 | 17.886 | 0 | 0 | 0 | 60.28 | 69.127 | 31.267 | 34.871 | 17.542 | 24.764 | 6.069 | 0 | 0 | 62.566 | 56.85 | 50.721 | 18.505 | 0 | 0 | 57.254 | 40.77 | [5 empty] | 0 | 25.409 | 13 | 4.8291 | 4.5151 | 2.4789 | 2.2222 | 2.2929 | 47.4804
2005-11-20 | 15:20 | 0 | 17.886 | 0 | 0 | 0 | 59.586 | 68.644 | 31.291 | 34.706 | 15.84 | 24.786 | 6.069 | 0 | 0 | 62.366 | 56.896 | 50.354 | 18.48 | 0 | 0 | 57.32 | 40.463 | [5 empty] | 0 | 24.88 | 14 | 4.8291 | 4.5151 | 2.4789 | 2.2222 | 2.2929 | 47.4804
2005-11-20 | 15:21 | 0 | 17.836 | 0 | 0 | 0 | 58.936 | 68.116 | 31.22 | 34.658 | 15.568 | 24.739 | 5.992 | 0 | 0 | 62.163 | 56.939 | 50.1 | 18.505 | 0 | 0 | 57.389 | 40.157 | [5 empty] | 0 | 24.278 | 15 | 4.8515 | 4.5364 | 2.4798 | 2.2222 | 2.3142 | 47.7003
2005-11-20 | 15:22 | 0 | 17.861 | 0 | 0 | 0 | 58.263 | 67.523 | 31.316 | 34.565 | 15.149 | 24.715 | 6.092 | 0 | 0 | 61.985 | 56.939 | 49.985 | 18.53 | 0 | 0 | 57.389 | 39.877 | [5 empty] | 0 | 23.698 | 16 | 4.8224 | 4.5087 | 2.4786 | 2.2222 | 2.2865 | 47.4143
2005-11-20 | 15:23 | 0 | 17.821 | 0 | 0 | 0 | 57.619 | 66.923 | 31.227 | 34.455 | 14.588 | 24.58 | 6.054 | 0 | 0 | 61.834 | 56.946 | 49.878 | 18.49 | 0 | 0 | 57.35 | 39.602 | [5 empty] | 0 | 23.164 | 17 | 4.8335 | 4.5193 | 2.4791 | 2.2222 | 2.297 | 47.5234
2005-11-20 | 15:24 | 0 | 17.821 | 0 | 0 | 0 | 56.9 | 66.43 | 31.252 | 34.337 | 14.49 | 24.58 | 6.103 | 0 | 0 | 61.722 | 56.946 | 49.719 | 18.512 | 0 | 0 | 57.373 | 39.392 | [5 empty] | 0 | 22.563 | 18 | 4.8192 | 4.5057 | 2.4785 | 2.2222 | 2.2835 | 47.3826
2005-11-20 | 15:25 | 0 | 17.798 | 0 | 0 | 0 | 56.273 | 65.96 | 31.181 | 34.172 | 14.638 | 24.555 | 6.002 | 0 | 0 | 61.61 | 56.992 | 49.558 | 18.512 | 0 | 0 | 57.395 | 39.131 | [5 empty] | 0 | 22.101 | 19 | 4.8486 | 4.5336 | 2.4797 | 2.2222 | 2.3114 | 47.6718
2005-11-20 | 15:26 | 0 | 17.846 | 0 | 0 | 0 | 55.727 | 65.444 | 31.181 | 34.103 | 14.812 | 24.506 | 6.028 | 0 | 0 | 61.542 | 56.969 | 49.582 | 18.512 | 0 | 0 | 57.484 | 38.968 | [5 empty] | 0 | 21.624 | 20 | 4.841 | 4.5264 | 2.4794 | 2.2222 | 2.3042 | 47.5977
2005-11-20 | 15:27 | 0 | 17.846 | 0 | 0 | 0 | 54.075 | 64.413 | 31.252 | 33.821 | 14.761 | 24.482 | 5.976 | 0 | 0 | 61.496 | 57.014 | 49.512 | 18.49 | 0 | 0 | 57.462 | 38.779 | [5 empty] | 0 | 20.254 | 21 | 4.8562 | 4.5408 | 2.48 | 2.2222 | 2.3186 | 47.7457
2005-11-20 | 15:28 | 1 | 17.846 | 0 | 3 | 0 | 48.732 | 59.032 | 33.115 | 32.022 | 23.928 | 24.435 | 5.928 | 0 | 0 | 61.43 | 57.014 | 49.512 | 18.512 | 0 | 0 | 57.439 | 38.638 | [5 empty] | 17.846 | 16.71 | 22 | 4.8702 | 4.5541 | 2.4806 | 2.2222 | 2.3319 | 47.8815
2005-11-20 | 15:29 | 0 | 17.811 | 0 | 2 | 0 | 51.383 | 52.943 | 31.627 | 33.036 | 28.687 | 24.521 | 5.866 | 0 | 0 | 61.398 | 57.003 | 49.432 | 18.502 | 0 | 0 | 57.453 | 38.418 | [5 empty] | 0 | 18.347 | 23 | 4.8882 | 4.5713 | 2.4813 | 2.2222 | 2.3491 | 48.0557
2005-11-20 | 15:30 | 0 | 17.811 | 1 | 3 | 0 | 53.904 | 51.818 | 30.374 | 31.965 | 27.243 | 24.497 | 5.814 | 0 | 0 | 61.309 | 56.982 | 49.456 | 18.527 | 0 | 0 | 57.453 | 38.253 | [5 empty] | 0 | 21.939 | 24 | 4.9034 | 4.5857 | 2.4819 | 2.2222 | 2.3635 | 48.2008
2005-11-20 | 15:31 | 0 | 17.786 | 0 | 2 | 0 | 54.226 | 54.089 | 30.109 | 30.423 | 29.17 | 24.521 | 5.714 | 0 | 0 | 61.263 | 57.026 | 49.365 | 18.527 | 0 | 0 | 57.475 | 38.088 | [5 empty] | 0 | 23.803 | 25 | 4.9325 | 4.6134 | 2.4831 | 2.2222 | 2.3911 | 48.4775
2005-11-20 | 15:32 | 1 | 17.836 | 0 | 3 | 1 | 53.514 | 54.684 | 30.183 | 29.965 | 29.41 | 24.425 | 5.739 | 1 | 0 | 61.241 | 56.982 | 49.274 | 18.527 | 0 | 0 | 57.453 | 37.947 | [5 empty] | 17.836 | 23.549 | 26 | 4.9252 | 4.6064 | 2.4828 | 2.2222 | 2.3842 | 48.4086
2005-11-20 | 15:33 | 0 | 17.806 | 0 | 2 | 0 | 53.624 | 54.128 | 30.2 | 29.984 | 29.839 | 24.443 | 5.683 | 1 | 0 | 61.17 | 56.976 | 49.199 | 18.497 | 0 | 0 | 57.379 | 37.753 | [5 empty] | 0 | 23.64 | 0 | 4.9415 | 4.6219 | 2.4835 | 2.2222 | 2.3997 | 48.5625
2005-11-20 | 15:34 | 0 | 17.806 | 0 | 3 | 0 | 53.442 | 54.198 | 30.32 | 30.055 | 29.236 | 24.587 | 5.683 | 2 | 0 | 61.147 | 56.955 | 49.152 | 18.522 | 0 | 0 | 57.448 | 37.612 | [5 empty] | 0 | 23.387 | 1 | 4.9415 | 4.6219 | 4.547 | 4.2857 | 0.33623 | 6.8042
2005-11-20 | 15:35 | 0 | 17.836 | 0 | 3 | 0 | 53.538 | 54.089 | 30.519 | 30.06 | 29.965 | 24.497 | 5.662 | 1 | 0 | 61.083 | 57.003 | 49.204 | 18.578 | 0 | 0 | 57.43 | 37.478 | [5 empty] | 0 | 23.478 | 2 | 4.9476 | 4.6278 | 4.5472 | 4.2857 | 0.34204 | 6.9133
2005-11-20 | 15:36 | 1 | 17.836 | 0 | 2 | 0 | 53.766 | 54.112 | 31.242 | 30.327 | 29.724 | 24.497 | 5.763 | 2 | 0 | 61.017 | 56.96 | 49.089 | 18.552 | 0 | 0 | 57.453 | 37.382 | [5 empty] | 17.836 | 23.439 | 3 | 4.9182 | 4.5998 | 4.546 | 4.2857 | 0.31409 | 6.3862
2005-11-20 | 15:37 | 0 | 17.861 | 0 | 3 | 0 | 53.766 | 54.25 | 32.397 | 31.048 | 30.614 | 24.666 | 5.814 | 1 | 0 | 60.994 | 56.982 | 49.066 | 18.552 | 0 | 0 | 57.475 | 37.241 | [5 empty] | 0 | 22.718 | 4 | 4.9034 | 4.5857 | 4.5454 | 4.2857 | 0.29997 | 6.1176
2005-11-20 | 15:38 | 0 | 17.806 | 0 | 3 | 0 | 53.785 | 54.289 | 33.735 | 32.296 | 29.984 | 24.661 | 5.683 | 2 | 0 | 60.901 | 56.976 | 48.97 | 18.547 | 0 | 0 | 57.471 | 37.071 | [5 empty] | 0 | 21.489 | 5 | 4.9415 | 4.6219 | 4.547 | 4.2857 | 0.33623 | 6.8042
2005-11-20 | 15:39 | 1 | 17.806 | 1 | 3 | 0 | 53.715 | 54.289 | 35.146 | 33.711 | 30.32 | 24.707 | 5.732 | 1 | 0 | 60.809 | 56.955 | 48.993 | 18.547 | 0 | 0 | 57.425 | 36.978 | [5 empty] | 17.806 | 20.004 | 6 | 4.9272 | 4.6084 | 4.5464 | 4.2857 | 0.32267 | 6.5487
2005-11-20 | 15:40 | 0 | 17.776 | 0 | 3 | 0 | 53.895 | 54.285 | 36.151 | 35.117 | 29.786 | 24.727 | 5.575 | 2 | 0 | 60.693 | 56.948 | 48.919 | 18.542 | 0 | 0 | 57.443 | 36.832 | [5 empty] | 0 | 18.778 | 7 | 4.973 | 4.6518 | 4.5482 | 4.2857 | 0.36613 | 7.3623
2005-11-20 | 15:41 | 0 | 17.831 | 0 | 3 | 0 | 54.152 | 54.45 | 36.768 | 36.273 | 29.381 | 24.707 | 5.631 | 1 | 0 | 60.631 | 56.976 | 49.038 | 18.595 | 0 | 0 | 57.448 | 36.744 | [5 empty] | 0 | 17.879 | 8 | 4.9567 | 4.6363 | 4.5476 | 4.2857 | 0.35062 | 7.0738
2005-11-20 | 15:42 | 0 | 17.801 | 0 | 2 | 0 | 53.986 | 54.583 | 37.067 | 36.808 | 30.195 | 24.776 | 5.575 | 2 | 0 | 60.558 | 56.948 | 49.01 | 18.565 | 0 | 0 | 57.398 | 36.643 | [5 empty] | 0 | 17.178 | 9 | 4.973 | 4.6518 | 4.5482 | 4.2857 | 0.36613 | 7.3623
2005-11-20 | 15:43 | 0 | 17.735 | 0 | 3 | 0 | 54.224 | 54.476 | 37.076 | 37.217 | 29.337 | 24.761 | 5.51 | 1 | 0 | 60.433 | 56.98 | 49.133 | 18.527 | 0 | 0 | 57.384 | 36.536 | [5 empty] | 0 | 17.007 | 10 | 4.9919 | 4.6698 | 4.549 | 4.2857 | 0.38412 | 7.6948
2005-11-20 | 15:44 | 1 | 17.786 | 0 | 3 | 0 | 54.019 | 54.59 | 37.124 | 37.311 | 30.06 | 24.832 | 5.559 | 1 | 0 | 60.367 | 56.957 | 49.042 | 18.575 | 0 | 0 | 57.384 | 36.466 | [5 empty] | 17.786 | 16.708 | 11 | 4.9776 | 4.6563 | 4.5484 | 4.2857 | 0.37055 | 7.4444
2005-11-20 | 15:45 | 0 | 17.786 | 0 | 4 | 0 | 53.307 | 54.455 | 37.359 | 37.311 | 33.998 | 24.977 | 5.585 | 1 | 0 | 60.344 | 56.914 | 49.042 | 18.527 | 0 | 0 | 57.384 | 36.371 | [5 empty] | 0 | 15.996 | 12 | 4.97 | 4.6491 | 4.5481 | 4.2857 | 0.36336 | 7.3109
2005-11-20 | 15:46 | 0 | 17.7 | 0 | 4 | 1 | 53.664 | 53.916 | 34.457 | 36.691 | 34.012 | 25.038 | 5.448 | 2 | 0 | 60.2 | 56.903 | 49.033 | 18.54 | 0 | 0 | 57.375 | 36.268 | [5 empty] | 0 | 16.973 | 13 | 5.0099 | 4.687 | 4.5497 | 4.2857 | 0.40128 | 8.0097
2005-11-20 | 15:47 | 1 | 17.786 | 0 | 4 | 0 | 53.559 | 54.338 | 33.388 | 33.928 | 34.538 | 25.217 | 5.585 | 1 | 0 | 60.186 | 56.935 | 49.066 | 18.575 | 0 | 0 | 57.407 | 36.229 | [5 empty] | 17.786 | 19.631 | 0 | 4.97 | 4.6491 | 4.5481 | 4.2857 | 0.36336 | 7.3109
2005-11-20 | 15:48 | 0 | 17.725 | 0 | 3 | 0 | 53.367 | 54.03 | 32.835 | 33.048 | 34.622 | 25.257 | 5.448 | 2 | 0 | 60.109 | 56.925 | 49.033 | 18.54 | 0 | 0 | 57.352 | 36.127 | [5 empty] | 0 | 20.319 | 1 | 5.0099 | 4.687 | 5.264 | 5 | -0.31301 | -6.2477
2005-11-20 | 15:49 | 0 | 17.725 | 1 | 4 | 0 | 53.687 | 54.03 | 32.766 | 32.673 | 34.316 | 25.423 | 5.575 | 2 | 0 | 60.065 | 56.903 | 49.077 | 18.54 | 0 | 0 | 57.352 | 36.055 | [5 empty] | 0 | 21.014 | 2 | 4.973 | 4.6518 | 5.2625 | 5 | -0.34816 | -7.0011
2005-11-20 | 15:50 | 1 | 17.725 | 0 | 4 | 0 | 53.757 | 54.376 | 33.189 | 32.673 | 34.105 | 25.593 | 5.649 | 2 | 0 | 60.02 | 56.903 | 48.986 | 18.515 | 0 | 0 | 57.329 | 35.938 | [5 empty] | 17.725 | 21.084 | 3 | 4.9514 | 4.6314 | 5.2616 | 5 | -0.36864 | -7.4452
2005-11-20 | 15:51 | 0 | 17.725 | 0 | 3 | 0 | 54.009 | 54.376 | 34.574 | 33.424 | 34.223 | 25.593 | 5.549 | 2 | 0 | 59.974 | 56.882 | 48.963 | 18.515 | 0 | 0 | 57.375 | 35.892 | [5 empty] | 0 | 20.585 | 4 | 4.9805 | 4.659 | 5.2628 | 5 | -0.34096 | -6.8459
2005-11-20 | 15:52 | 0 | 17.725 | 0 | 4 | 0 | 54.054 | 54.581 | 36.337 | 35.163 | 34.199 | 25.737 | 5.371 | 2 | 0 | 59.954 | 56.903 | 49.01 | 18.54 | 0 | 0 | 57.306 | 35.797 | [5 empty] | 0 | 18.891 | 5 | 5.0324 | 4.7083 | 5.2649 | 5 | -0.29169 | -5.7963
2005-11-20 | 15:53 | 1 | 17.72 | 0 | 4 | 0 | 54.002 | 54.623 | 37.93 | 37.038 | 34.005 | 25.877 | 5.34 | 2 | 0 | 59.903 | 56.855 | 48.935 | 18.56 | 0 | 0 | 57.325 | 35.746 | [5 empty] | 17.72 | 16.964 | 6 | 5.0414 | 4.7169 | 5.2653 | 5 | -0.28311 | -5.6158
2005-11-20 | 15:54 | 0 | 17.72 | 0 | 3 | 0 | 54.163 | 54.667 | 38.942 | 38.519 | 33.395 | 25.997 | 5.366 | 1 | 0 | 59.858 | 56.855 | 48.958 | 18.56 | 0 | 0 | 57.37 | 35.651 | [5 empty] | 0 | 15.644 | 7 | 5.0338 | 4.7097 | 5.265 | 5 | -0.29031 | -5.7672
2005-11-20 | 15:55 | 0 | 17.746 | 0 | 4 | 0 | 54.394 | 54.737 | 39.6 | 39.552 | 32.878 | 25.973 | 5.214 | 2 | 0 | 59.792 | 56.855 | 49.049 | 18.56 | 0 | 0 | 57.325 | 35.627 | [5 empty] | 0 | 14.842 | 8 | 5.0781 | 4.7518 | 5.2668 | 5 | -0.24824 | -4.8884
2005-11-20 | 15:56 | 0 | 17.72 | 0 | 3 | 0 | 54.53 | 54.898 | 40.045 | 40.164 | 32.188 | 25.973 | 5.291 | 1 | 0 | 59.769 | 56.898 | 49.049 | 18.56 | 0 | 0 | 57.279 | 35.581 | [5 empty] | 0 | 14.366 | 9 | 5.0557 | 4.7305 | 5.2659 | 5 | -0.26955 | -5.3316
2005-11-20 | 15:57 | 0 | 17.69 | 0 | 3 | 0 | 54.371 | 54.99 | 40.351 | 40.444 | 31.779 | 26.093 | 5.188 | 1 | 0 | 59.746 | 56.832 | 49.073 | 18.51 | 0 | 0 | 57.302 | 35.533 | [5 empty] | 0 | 13.927 | 10 | 5.0857 | 4.759 | 5.2671 | 5 | -0.24104 | -4.7396
2005-11-20 | 15:58 | 1 | 17.746 | 1 | 4 | 1 | 54.301 | 54.898 | 40.703 | 40.774 | 31.32 | 26.117 | 5.265 | 1 | 0 | 59.746 | 56.898 | 49.096 | 18.535 | 0 | 0 | 57.348 | 35.464 | [5 empty] | 17.746 | 13.527 | 11 | 5.0632 | 4.7376 | 5.2662 | 5 | -0.26235 | -5.1815
2005-11-20 | 15:59 | 0 | 17.715 | 0 | 3 | 0 | 54.25 | 54.756 | 40.793 | 41.052 | 31.436 | 26.208 | 5.235 | 1 | 0 | 59.696 | 56.848 | 49.206 | 18.505 | 0 | 0 | 57.275 | 35.435 | [5 empty] | 0 | 13.198 | 0 | 5.072 | 4.746 | 5.2665 | 5 | -0.25405 | -5.0089
2005-11-20 | 16:00 | 0 | 17.69 | 0 | 4 | 0 | 54.159 | 54.686 | 40.98 | 41.169 | 31.534 | 26.233 | 5.057 | 1 | 0 | 59.673 | 56.848 | 49.229 | 18.53 | 0 | 0 | 57.252 | 35.364 | [5 empty] | 0 | 12.99 | 1 | 5.1238 | 4.7952 | 3.4265 | 3.1579 | 1.6373 | 31.9553
2005-11-20 | 16:01 | 0 | 17.69 | 0 | 3 | 0 | 54.159 | 54.639 | 41.169 | 41.193 | 31.485 | 26.426 | 5.157 | 1 | 0 | 59.673 | 56.804 | 49.136 | 18.505 | 0 | 0 | 57.252 | 35.316 | [5 empty] | 0 | 12.966 | 2 | 5.0947 | 4.7675 | 3.4253 | 3.1579 | 1.6096 | 31.5947
2005-11-20 | 16:02 | 1 | 17.715 | 0 | 3 | 0 | 54.273 | 54.639 | 41.169 | 41.379 | 31.534 | 26.426 | 5.157 | 2 | 0 | 59.63 | 56.827 | 49.206 | 18.48 | 0 | 0 | 57.275 | 35.246 | [5 empty] | 17.715 | 12.894 | 3 | 5.0947 | 4.7675 | 3.4253 | 3.1579 | 1.6096 | 31.5947
2005-11-20 | 16:03 | 0 | 17.73 | 0 | 3 | 0 | 54.198 | 54.726 | 41.231 | 41.583 | 31.573 | 26.392 | 5.072 | 1 | 0 | 59.689 | 56.887 | 49.313 | 18.57 | 0 | 0 | 57.268 | 35.239 | [5 empty] | 0 | 12.615 | 4 | 5.1194 | 4.7911 | 3.4263 | 3.1579 | 1.6332 | 31.9015
2005-11-20 | 16:04 | 0 | 17.756 | 0 | 4 | 0 | 54.243 | 54.726 | 41.372 | 41.607 | 32.029 | 26.49 | 5.072 | 1 | 0 | 59.689 | 56.864 | 49.199 | 18.595 | 0 | 0 | 57.291 | 35.167 | [5 empty] | 0 | 12.636 | 5 | 5.1194 | 4.7911 | 3.4263 | 3.1579 | 1.6332 | 31.9015
2005-11-20 | 16:05 | 0 | 17.675 | 0 | 3 | 0 | 54.194 | 54.679 | 41.396 | 41.724 | 31.549 | 26.416 | 5.047 | 0 | 0 | 59.646 | 56.864 | 49.29 | 18.57 | 0 | 0 | 57.268 | 35.122 | [5 empty] | 0 | 12.47 | 6 | 5.1267 | 4.798 | 3.4266 | 3.1579 | 1.6401 | 31.9912
2005-11-20 | 16:06 | 0 | 17.73 | 0 | 3 | 0 | 54.518 | 54.679 | 41.442 | 41.772 | 31.428 | 26.512 | 4.995 | 1 | 0 | 59.646 | 56.841 | 49.337 | 18.57 | 0 | 0 | 57.313 | 35.074 | [5 empty] | 0 | 12.746 | 7 | 5.1419 | 4.8124 | 3.4273 | 3.1579 | 1.6545 | 32.1769
2005-11-20 | 16:07 | 0 | 17.725 | 0 | 3 | 0 | 54.399 | 54.926 | 41.578 | 41.767 | 31.374 | 26.627 | 4.864 | 1 | 0 | 59.618 | 56.836 | 49.239 | 18.565 | 0 | 0 | 57.309 | 34.998 | [5 empty] | 0 | 12.632 | 8 | 5.18 | 4.8486 | 3.4288 | 3.1579 | 1.6908 | 32.6399
2005-11-20 | 16:08 | 1 | 17.693 | 1 | 3 | 0 | 54.14 | 54.828 | 41.547 | 41.781 | 30.884 | 26.475 | 4.882 | 1 | 0 | 59.566 | 56.784 | 49.208 | 18.507 | 0 | 0 | 57.322 | 34.967 | [5 empty] | 17.693 | 12.359 | 9 | 5.1748 | 4.8437 | 3.4286 | 3.1579 | 1.6858 | 32.5767
2005-11-20 | 16:09 | 0 | 17.693 | 0 | 3 | 0 | 54.322 | 54.621 | 41.595 | 41.853 | 30.644 | 26.475 | 4.73 | 1 | 0 | 59.543 | 56.807 | 49.255 | 18.532 | 0 | 0 | 57.3 | 34.897 | [5 empty] | 0 | 12.469 | 10 | 5.219 | 4.8857 | 3.4304 | 3.1579 | 1.7278 | 33.1066
2005-11-20 | 16:10 | 0 | 17.675 | 0 | 4 | 0 | 54.422 | 54.812 | 41.626 | 41.977 | 30.845 | 26.461 | 4.737 | 1 | 0 | 59.573 | 56.859 | 49.262 | 18.588 | 0 | 0 | 57.286 | 34.928 | [5 empty] | 0 | 12.445 | 11 | 5.217 | 4.8838 | 3.4303 | 3.1579 | 1.7259 | 33.0824
2005-11-20 | 16:11 | 0 | 17.668 | 0 | 3 | 0 | 54.46 | 54.873 | 41.619 | 42.064 | 30.499 | 26.451 | 4.652 | 1 | 0 | 59.543 | 56.763 | 49.302 | 18.555 | 0 | 0 | 57.256 | 34.873 | [5 empty] | 0 | 12.396 | 12 | 5.2417 | 4.9073 | 3.4313 | 3.1579 | 1.7494 | 33.375
2005-11-20 | 16:12 | 0 | 17.668 | 0 | 2 | 0 | 54.667 | 54.873 | 41.736 | 41.994 | 30.428 | 26.404 | 4.603 | 1 | 0 | 59.543 | 56.784 | 49.346 | 18.58 | 0 | 0 | 57.211 | 34.873 | [5 empty] | 0 | 12.673 | 13 | 5.256 | 4.9209 | 3.4319 | 3.1579 | 1.763 | 33.5425
2005-11-20 | 16:13 | 1 | 17.668 | 0 | 3 | 0 | 54.987 | 55.081 | 41.781 | 42.135 | 30.548 | 26.429 | 4.578 | 1 | 0 | 59.52 | 56.784 | 49.346 | 18.555 | 0 | 0 | 57.279 | 34.849 | [5 empty] | 17.668 | 12.852 | 14 | 5.2633 | 4.9278 | 3.4322 | 3.1579 | 1.7699 | 33.6276
2005-11-20 | 16:14 | 0 | 17.693 | 0 | 3 | 0 | 55.057 | 55.333 | 41.97 | 42.088 | 30.813 | 26.5 | 4.578 | 1 | 0 | 59.52 | 56.763 | 49.255 | 18.555 | 0 | 0 | 57.279 | 34.801 | [5 empty] | 0 | 12.969 | 15 | 5.2633 | 4.9278 | 3.4322 | 3.1579 | 1.7699 | 33.6276
2005-11-20 | 16:15 | 0 | 17.668 | 0 | 3 | 0 | 55.4 | 55.47 | 41.877 | 42.111 | 31.029 | 26.355 | 4.552 | 1 | 0 | 59.52 | 56.852 | 49.278 | 18.58 | 0 | 0 | 57.256 | 34.78 | [5 empty] | 0 | 13.289 | 16 | 5.2709 | 4.935 | 3.4325 | 3.1579 | 1.7771 | 33.7158
2005-11-20 | 16:16 | 0 | 17.693 | 0 | 3 | 0 | 55.767 | 55.746 | 41.853 | 42.276 | 31.078 | 26.355 | 4.477 | 1 | 0 | 59.52 | 56.784 | 49.278 | 18.532 | 0 | 0 | 57.279 | 34.708 | [5 empty] | 0 | 13.491 | 17 | 5.2927 | 4.9558 | 3.4334 | 3.1579 | 1.7979 | 33.9689
2005-11-20 | 16:17 | 0 | 17.693 | 1 | 3 | 1 | 55.881 | 56.156 | 41.901 | 42.322 | 31.029 | 26.475 | 4.4 | 1 | 0 | 59.543 | 56.83 | 49.302 | 18.555 | 0 | 0 | 57.3 | 34.66 | [5 empty] | 0 | 13.559 | 18 | 5.3151 | 4.9771 | 3.4343 | 3.1579 | 1.8192 | 34.2266
2005-11-20 | 16:18 | 0 | 17.693 | 0 | 3 | 0 | 55.722 | 56.202 | 42.229 | 42.229 | 30.933 | 26.355 | 4.4 | 1 | 0 | 59.497 | 56.807 | 49.302 | 18.605 | 0 | 0 | 57.279 | 34.615 | [5 empty] | 0 | 13.493 | 0 | 5.3151 | 4.9771 | 3.4343 | 3.1579 | 1.8192 | 34.2266
2005-11-20 | 16:19 | 1 | 17.635 | 0 | 3 | 0 | 55.232 | 56.126 | 42.011 | 42.573 | 30.901 | 26.277 | 4.418 | 1 | 0 | 59.49 | 56.734 | 49.271 | 18.547 | 0 | 0 | 57.204 | 34.56 | [5 empty] | 17.635 | 12.659 | 1 | 5.3099 | 4.9721 | 3.4341 | 3.1579 | 1.8142 | 34.1666
2005-11-20 | 16:20 | 0 | 17.635 | 0 | 3 | 0 | 55.188 | 55.692 | 41.564 | 42.315 | 30.541 | 26.132 | 4.366 | 1 | 0 | 59.468 | 56.754 | 49.316 | 18.573 | 0 | 0 | 57.227 | 34.56 | [5 empty] | 0 | 12.873 | 2 | 5.325 | 4.9865 | 3.4347 | 3.1579 | 1.8286 | 34.3397
2005-11-20 | 16:21 | 0 | 17.66 | 0 | 3 | 0 | 55.071 | 55.599 | 41.423 | 42.032 | 30.587 | 26.132 | 4.292 | 1 | 0 | 59.424 | 56.754 | 49.271 | 18.573 | 0 | 0 | 57.227 | 34.584 | [5 empty] | 0 | 13.039 | 3 | 5.3466 | 5.007 | 3.4355 | 3.1579 | 1.8491 | 34.5844
2005-11-20 | 16:22 | 0 | 17.66 | 0 | 3 | 0 | 54.98 | 55.508 | 41.492 | 41.729 | 30.707 | 26.132 | 4.266 | 1 | 0 | 59.445 | 56.711 | 49.316 | 18.573 | 0 | 0 | 57.249 | 34.536 | [5 empty] | 0 | 13.251 | 4 | 5.3541 | 5.0142 | 3.4359 | 3.1579 | 1.8563 | 34.6699
2005-11-20 | 16:23 | 0 | 17.62 | 0 | 3 | 0 | 54.574 | 55.377 | 41.523 | 41.712 | 30.259 | 26.139 | 4.251 | 1 | 0 | 59.431 | 56.672 | 49.302 | 18.532 | 0 | 0 | 57.165 | 34.498 | [5 empty] | 0 | 12.862 | 5 | 5.3585 | 5.0183 | 3.436 | 3.1579 | 1.8604 | 34.7191
2005-11-20 | 16:24 | 1 | 17.587 | 0 | 3 | 0 | 54.429 | 55.048 | 41.681 | 41.822 | 30.396 | 26.228 | 4.217 | 1 | 0 | 59.379 | 56.688 | 49.201 | 18.525 | 0 | 0 | 57.158 | 34.443 | [5 empty] | 17.587 | 12.607 | 6 | 5.3684 | 5.0277 | 3.4364 | 3.1579 | 1.8698 | 34.8304
2005-11-20 | 16:25 | 0 | 17.62 | 0 | 4 | 0 | 54.551 | 55.011 | 41.829 | 42.042 | 30.234 | 26.188 | 4.251 | 1 | 0 | 59.385 | 56.741 | 49.346 | 18.558 | 0 | 0 | 57.122 | 34.474 | [5 empty] | 0 | 12.509 | 7 | 5.3585 | 5.0183 | 3.436 | 3.1579 | 1.8604 | 34.7191
2005-11-20 | 16:26 | 0 | 17.62 | 0 | 3 | 0 | 54.53 | 54.94 | 41.946 | 42.276 | 30.21 | 26.115 | 4.199 | 1 | 0 | 59.385 | 56.741 | 49.255 | 18.532 | 0 | 0 | 57.165 | 34.45 | [5 empty] | 0 | 12.254 | 8 | 5.3737 | 5.0327 | 3.4366 | 3.1579 | 1.8748 | 34.8892
2005-11-20 | 16:27 | 0 | 17.587 | 1 | 3 | 0 | 54.842 | 54.957 | 42.032 | 42.339 | 30.396 | 26.083 | 4.117 | 1 | 0 | 59.379 | 56.688 | 49.248 | 18.5 | 0 | 0 | 57.181 | 34.373 | [5 empty] | 0 | 12.503 | 9 | 5.3975 | 5.0554 | 3.4376 | 3.1579 | 1.8975 | 35.1553
2005-11-20 | 16:28 | 0 | 17.587 | 0 | 3 | 0 | 54.658 | 55.232 | 42.128 | 42.432 | 30.323 | 26.058 | 4.142 | 1 | 0 | 59.379 | 56.711 | 49.339 | 18.525 | 0 | 0 | 57.158 | 34.349 | [5 empty] | 0 | 12.226 | 10 | 5.3902 | 5.0485 | 3.4373 | 3.1579 | 1.8906 | 35.0744
2005-11-20 | 16:29 | 0 | 17.562 | 0 | 3 | 0 | 54.59 | 55.162 | 42.221 | 42.432 | 29.866 | 26.036 | 4.142 | 1 | 0 | 59.379 | 56.688 | 49.271 | 18.525 | 0 | 0 | 57.181 | 34.349 | [5 empty] | 0 | 12.158 | 11 | 5.3902 | 5.0485 | 3.4373 | 3.1579 | 1.8906 | 35.0744
2005-11-20 | 16:30 | 1 | 17.587 | 0 | 3 | 0 | 55.095 | 55.095 | 42.387 | 42.621 | 29.553 | 25.938 | 4.091 | 1 | 0 | 59.356 | 56.665 | 49.225 | 18.525 | 0 | 0 | 57.113 | 34.325 | [5 empty] | 17.587 | 12.474 | 12 | 5.4051 | 5.0626 | 3.4379 | 3.1579 | 1.9047 | 35.2392
2005-11-20 | 16:31 | 0 | 17.587 | 0 | 3 | 0 | 55.347 | 55.554 | 42.41 | 42.762 | 29.768 | 25.892 | 4.039 | 1 | 0 | 59.356 | 56.642 | 49.316 | 18.5 | 0 | 0 | 57.181 | 34.325 | [5 empty] | 0 | 12.585 | 13 | 5.4202 | 5.077 | 3.4385 | 3.1579 | 1.9191 | 35.4063
2005-11-20 | 16:32 | 0 | 17.58 | 0 | 4 | 0 | 55.132 | 55.659 | 42.497 | 42.707 | 29.472 | 25.884 | 4.006 | 1 | 0 | 59.349 | 56.658 | 49.171 | 18.467 | 0 | 0 | 57.128 | 34.247 | [5 empty] | 0 | 12.425 | 14 | 5.4299 | 5.0861 | 3.4389 | 3.1579 | 1.9282 | 35.5119
2005-11-20 | 16:33 | 0 | 17.587 | 0 | 3 | 0 | 55.095 | 55.599 | 42.597 | 42.879 | 29.648 | 25.843 | 4.065 | 1 | 0 | 59.379 | 56.731 | 49.271 | 18.525 | 0 | 0 | 57.181 | 34.232 | [5 empty] | 0 | 12.216 | 15 | 5.4127 | 5.0698 | 3.4382 | 3.1579 | 1.9119 | 35.3229
2005-11-20 | 16:34 | 0 | 17.587 | 0 | 3 | 0 | 55.162 | 55.575 | 42.693 | 42.903 | 29.577 | 25.772 | 3.913 | 1 | 0 | 59.356 | 56.642 | 49.248 | 18.5 | 0 | 0 | 57.181 | 34.232 | [5 empty] | 0 | 12.259 | 16 | 5.4569 | 5.1119 | 3.44 | 3.1579 | 1.954 | 35.8074
2005-11-20 | 16:35 | 1 | 17.554 | 0 | 3 | 0 | 55.501 | 55.568 | 42.755 | 42.989 | 29.906 | 25.86 | 3.905 | 1 | 0 | 59.349 | 56.636 | 49.262 | 18.492 | 0 | 0 | 57.128 | 34.201 | [5 empty] | 17.554 | 12.512 | 17 | 5.4593 | 5.1141 | 3.4401 | 3.1579 | 1.9562 | 35.8327
2005-11-20 | 16:36 | 0 | 17.554 | 0 | 3 | 1 | 55.638 | 55.89 | 42.8 | 43.037 | 30.413 | 25.691 | 3.98 | 1 | 0 | 59.326 | 56.658 | 49.241 | 18.517 | 0 | 0 | 57.083 | 34.153 | [5 empty] | 0 | 12.601 | 18 | 5.4374 | 5.0933 | 3.4392 | 3.1579 | 1.9354 | 35.5948
2005-11-20 | 16:37 | 0 | 17.554 | 1 | 3 | 0 | 55.89 | 56.072 | 42.872 | 43.083 | 30.894 | 25.715 | 4.032 | 1 | 0 | 59.356 | 56.665 | 49.292 | 18.475 | 0 | 0 | 57.135 | 34.16 | [5 empty] | 0 | 12.807 | 0 | 5.4223 | 5.0789 | 3.4386 | 3.1579 | 1.921 | 35.4288
2005-11-20 | 16:38 | 0 | 17.529 | 0 | 3 | 0 | 56.232 | 56.343 | 42.8 | 43.178 | 31.038 | 25.595 | 3.957 | 1 | 0 | 59.326 | 56.636 | 49.309 | 18.517 | 0 | 0 | 57.039 | 34.105 | [5 empty] | 0 | 13.054 | 1 | 5.4441 | 5.0997 | 2.3506 | 2.069 | 3.0307 | 55.6699
2005-11-20 | 16:39 | 0 | 17.524 | 0 | 3 | 0 | 56.293 | 56.608 | 42.961 | 43.15 | 30.938 | 25.612 | 3.949 | 1 | 0 | 59.299 | 56.585 | 49.213 | 18.462 | 0 | 0 | 57.035 | 34.101 | [5 empty] | 0 | 13.143 | 2 | 5.4465 | 5.1019 | 2.3507 | 2.069 | 3.033 | 55.6867
2005-11-20 | 16:40 | 0 | 17.554 | 0 | 3 | 0 | 56.412 | 56.725 | 42.92 | 43.365 | 30.918 | 25.571 | 4.132 | 1 | 0 | 59.349 | 56.636 | 49.332 | 18.517 | 0 | 0 | 57.062 | 34.105 | [5 empty] | 0 | 13.047 | 3 | 5.3932 | 5.0513 | 2.3485 | 2.069 | 2.9823 | 55.2977
2005-11-20 | 16:41 | 1 | 17.58 | 0 | 3 | 0 | 56.524 | 56.793 | 42.989 | 43.389 | 30.774 | 25.521 | 4.083 | 1 | 0 | 59.326 | 56.613 | 49.379 | 18.517 | 0 | 0 | 57.083 | 34.06 | [5 empty] | 17.58 | 13.135 | 4 | 5.4074 | 5.0648 | 2.3491 | 2.069 | 2.9959 | 55.4027
2005-11-20 | 16:42 | 0 | 17.524 | 0 | 3 | 0 | 56.654 | 56.921 | 42.985 | 43.243 | 30.671 | 25.396 | 4.078 | 1 | 0 | 59.299 | 56.563 | 49.281 | 18.512 | 0 | 0 | 57.078 | 34.055 | [5 empty] | 0 | 13.411 | 5 | 5.4089 | 5.0662 | 2.3491 | 2.069 | 2.9972 | 55.4133
2005-11-20 | 16:43 | 0 | 17.595 | 0 | 2 | 0 | 56.852 | 57.122 | 42.934 | 43.334 | 31.053 | 25.465 | 4.173 | 1 | 0 | 59.365 | 56.652 | 49.278 | 18.558 | 0 | 0 | 57.076 | 34.074 | [5 empty] | 0 | 13.518 | 6 | 5.3812 | 5.0399 | 2.348 | 2.069 | 2.9709 | 55.2095
2005-11-20 | 16:44 | 0 | 17.537 | 0 | 3 | 0 | 57.003 | 57.227 | 42.975 | 43.279 | 31.021 | 25.313 | 4.14 | 1 | 0 | 59.312 | 56.599 | 49.318 | 18.525 | 0 | 0 | 57.069 | 34.067 | [5 empty] | 0 | 13.724 | 7 | 5.3908 | 5.049 | 2.3484 | 2.069 | 2.9801 | 55.2806
2005-11-20 | 16:45 | 0 | 17.512 | 0 | 3 | 0 | 57.138 | 57.45 | 42.927 | 43.257 | 30.95 | 25.338 | 4.062 | 1 | 0 | 59.335 | 56.674 | 49.255 | 18.583 | 0 | 0 | 57.122 | 34.122 | [5 empty] | 0 | 13.881 | 8 | 5.4135 | 5.0706 | 2.3493 | 2.069 | 3.0017 | 55.4474
2005-11-20 | 16:46 | 1 | 17.537 | 1 | 3 | 0 | 57.542 | 57.496 | 43.068 | 43.396 | 31.504 | 25.193 | 4.114 | 1 | 0 | 59.312 | 56.576 | 49.318 | 18.525 | 0 | 0 | 57.069 | 34.067 | [5 empty] | 17.537 | 14.146 | 9 | 5.3984 | 5.0562 | 2.3487 | 2.069 | 2.9873 | 55.3363
2005-11-20 | 16:47 | 0 | 17.537 | 0 | 2 | 0 | 57.809 | 57.831 | 43.044 | 43.374 | 31.286 | 25.215 | 4.062 | 1 | 0 | 59.312 | 56.622 | 49.409 | 18.55 | 0 | 0 | 57.069 | 34.067 | [5 empty] | 0 | 14.435 | 10 | 5.4135 | 5.0706 | 2.3493 | 2.069 | 3.0017 | 55.4474
2005-11-20 | 16:48 | 0 | 17.562 | 0 | 3 | 0 | 58.012 | 58.123 | 43.092 | 43.42 | 31.48 | 25.119 | 4.088 | 1 | 0 | 59.312 | 56.599 | 49.339 | 18.525 | 0 | 0 | 57.046 | 34.067 | [5 empty] | 0 | 14.592 | 11 | 5.406 | 5.0634 | 2.349 | 2.069 | 2.9945 | 55.392
2005-11-20 | 16:49 | 0 | 17.537 | 0 | 3 | 0 | 58.212 | 58.393 | 43.209 | 43.492 | 31.36 | 25.168 | 4.062 | 1 | 0 | 59.312 | 56.576 | 49.339 | 18.525 | 0 | 0 | 57.092 | 34.043 | [5 empty] | 0 | 14.72 | 12 | 5.4135 | 5.0706 | 2.3493 | 2.069 | 3.0017 | 55.4474
2005-11-20 | 16:50 | 0 | 17.507 | 0 | 2 | 0 | 55.641 | 58.5 | 43.298 | 43.532 | 27.5 | 25.041 | 4.057 | 1 | 0 | 59.328 | 56.572 | 49.243 | 18.495 | 0 | 0 | 57.019 | 33.991 | [5 empty] | 0 | 12.109 | 13 | 5.415 | 5.072 | 2.3494 | 2.069 | 3.0031 | 55.4581
2005-11-20 | 16:51 | 0 | 17.537 | 0 | 3 | 0 | 47.964 | 57.854 | 43.303 | 43.609 | 21.36 | 24.904 | 4.088 | 0 | 0 | 59.335 | 56.553 | 49.453 | 18.525 | 0 | 0 | 57.003 | 33.995 | [5 empty] | 0 | 4.355 | 14 | 5.406 | 5.0634 | 2.349 | 2.069 | 2.9945 | 55.392
2005-11-20 | 16:52 | 0 | 17.507 | 0 | 2 | 0 | 45.551 | 49.701 | 43.346 | 43.628 | 16.569 | 24.899 | 3.957 | 0 | 0 | 59.308 | 56.572 | 49.311 | 18.52 | 0 | 0 | 56.953 | 33.991 | [5 empty] | 0 | 1.923 | 15 | 5.4441 | 5.0997 | 2.3506 | 2.069 | 3.0307 | 55.6699
2005-11-20 | 16:53 | 0 | 17.507 | 0 | 2 | 0 | 44.748 | 46.559 | 43.415 | 43.649 | 14.372 | 25.041 | 3.983 | 1 | 0 | 59.328 | 56.572 | 49.29 | 18.495 | 0 | 0 | 56.953 | 34.038 | [5 empty] | 0 | 1.099 | 16 | 5.4366 | 5.0925 | 2.3503 | 2.069 | 3.0235 | 55.615
2005-11-20 | 16:54 | 0 | 17.507 | 0 | 3 | 0 | 44.448 | 45.483 | 43.463 | 43.791 | 14.075 | 24.801 | 3.983 | 0 | 0 | 59.285 | 56.526 | 49.311 | 18.52 | 0 | 0 | 56.953 | 34.015 | [5 empty] | 0 | 0.657 | 17 | 5.4366 | 5.0925 | 2.3503 | 2.069 | 3.0235 | 55.615
2005-11-20 | 16:55 | 0 | 17.532 | 0 | 3 | 0 | 44.262 | 44.977 | 43.415 | 43.862 | 13.434 | 24.705 | 4.008 | 0 | 0 | 59.285 | 56.526 | 49.311 | 18.47 | 0 | 0 | 56.953 | 33.991 | [5 empty] | 0 | 0.4 | 18 | 5.4293 | 5.0856 | 2.35 | 2.069 | 3.0166 | 55.5622
2005-11-20 | 16:56 | 0 | 17.507 | 0 | 2 | 0 | 44.169 | 44.748 | 43.087 | 43.815 | 13.409 | 24.68 | 3.983 | 0 | 0 | 59.285 | 56.503 | 49.334 | 18.495 | 0 | 0 | 56.93 | 33.991 | [5 empty] | 0 | 0.354 | 19 | 5.4366 | 5.0925 | 2.3503 | 2.069 | 3.0235 | 55.615
2005-11-20 | 16:57 | 0 | 17.507 | 0 | 3 | 0 | 44.027 | 44.61 | 41.934 | 43.556 | 12.79 | 24.754 | 4.184 | 0 | 0 | 59.239 | 56.526 | 49.334 | 18.542 | 0 | 0 | 56.953 | 33.921 | [5 empty] | 0 | 0.471 | 20 | 5.378 | 5.0369 | 2.3479 | 2.069 | 2.9679 | 55.1858
2005-11-20 | 16:58 | 0 | 17.474 | 1 | 3 | 0 | 43.69 | 44.417 | 41.057 | 42.468 | 12.559 | 24.744 | 3.923 | 0 | 0 | 59.255 | 56.474 | 49.236 | 18.487 | 0 | 0 | 56.923 | 33.89 | [5 empty] | 0 | 1.222 | 21 | 5.454 | 5.1091 | 2.351 | 2.069 | 3.0401 | 55.7414
2005-11-20 | 16:59 | 0 | 17.532 | 0 | 2 | 0 | 42.898 | 44.19 | 40.313 | 41.559 | 11.853 | 24.631 | 4.16 | 0 | 0 | 59.239 | 56.503 | 49.267 | 18.542 | 0 | 0 | 56.976 | 33.897 | [5 empty] | 0 | 1.339 | 22 | 5.385 | 5.0435 | 2.3482 | 2.069 | 2.9745 | 55.2375
2005-11-20 | 17:00 | 0 | 17.499 | 0 | 3 | 0 | 47.425 | 43.408 | 39.507 | 40.822 | 25.926 | 24.455 | 4.127 | 0 | 0 | 59.164 | 56.474 | 49.351 | 18.51 | 0 | 0 | 56.946 | 33.89 | [5 empty] | 0 | 6.603 | 23 | 5.3946 | 5.0526 | 2.3486 | 2.069 | 2.9837 | 55.3085
2005-11-20 | 17:01 | 1 | 17.474 | 0 | 3 | 0 | 54.922 | 45.864 | 38.99 | 40.071 | 25.973 | 24.433 | 3.949 | 0 | 0 | 59.143 | 56.43 | 49.236 | 18.51 | 0 | 0 | 56.969 | 33.866 | [5 empty] | 17.474 | 14.851 | 24 | 5.4465 | 5.1019 | 2.3507 | 2.069 | 3.033 | 55.6867
2005-11-20 | 17:02 | 0 | 17.499 | 0 | 3 | 0 | 55.473 | 54.67 | 38.543 | 39.365 | 26.816 | 24.384 | 3.898 | 1 | 0 | 59.164 | 56.474 | 49.122 | 18.51 | 0 | 0 | 56.946 | 33.794 | [5 empty] | 0 | 16.108 | 25 | 5.4613 | 5.116 | 2.3513 | 2.069 | 3.0471 | 55.7938
2005-11-20 | 17:03 | 0 | 17.502 | 0 | 2 | 0 | 55.405 | 55.657 | 38.191 | 38.968 | 27.446 | 24.435 | 3.851 | 1 | 0 | 59.075 | 56.453 | 49.122 | 18.537 | 0 | 0 | 56.992 | 33.797 | [5 empty] | 0 | 16.437 | 26 | 5.475 | 5.129 | 2.3518 | 2.069 | 3.0601 | 55.8919
2005-11-20 | 17:04 | 0 | 17.502 | 0 | 3 | 0 | 55.358 | 55.704 | 37.839 | 38.569 | 28.312 | 24.435 | 3.9 | 1 | 0 | 59.098 | 56.43 | 49.098 | 18.487 | 0 | 0 | 56.946 | 33.797 | [5 empty] | 0 | 16.789 | 27 | 5.4607 | 5.1155 | 2.3512 | 2.069 | 3.0465 | 55.7896
2005-11-20 | 17:05 | 0 | 17.477 | 0 | 3 | 1 | 55.358 | 55.68 | 37.581 | 38.287 | 28.577 | 24.362 | 3.977 | 1 | 0 | 59.052 | 56.496 | 49.122 | 18.512 | 0 | 0 | 56.969 | 33.797 | [5 empty] | 0 | 17.071 | 28 | 5.4383 | 5.0942 | 2.3503 | 2.069 | 3.0252 | 55.6277
2005-11-20 | 17:06 | 1 | 17.477 | 0 | 2 | 0 | 55.267 | 55.657 | 37.581 | 37.98 | 28.555 | 24.482 | 3.926 | 1 | 0 | 59.075 | 56.43 | 49.122 | 18.537 | 0 | 0 | 56.946 | 33.797 | [5 empty] | 17.477 | 17.287 | 0 | 5.4531 | 5.1083 | 2.3509 | 2.069 | 3.0393 | 55.7351
2005-11-20 | 17:07 | 0 | 17.477 | 0 | 3 | 0 | 55.358 | 55.704 | 37.392 | 37.791 | 28.819 | 24.531 | 3.8 | 1 | 0 | 59.075 | 56.476 | 49.145 | 18.537 | 0 | 0 | 56.9 | 33.797 | [5 empty] | 0 | 17.567 | 1 | 5.4898 | 5.1432 | 3.8129 | 3.5294 | 1.6137 | 29.3952
2005-11-20 | 17:08 | 0 | 17.477 | 1 | 3 | 0 | 55.106 | 55.862 | 37.674 | 37.909 | 28.964 | 24.577 | 3.851 | 1 | 0 | 59.098 | 56.453 | 49.098 | 18.512 | 0 | 0 | 56.946 | 33.821 | [5 empty] | 0 | 17.197 | 2 | 5.475 | 5.129 | 3.8123 | 3.5294 | 1.5996 | 29.2171
2005-11-20 | 17:09 | 0 | 17.469 | 0 | 3 | 0 | 54.985 | 55.58 | 37.76 | 37.878 | 28.932 | 24.595 | 3.64 | 1 | 0 | 59.091 | 56.423 | 48.977 | 18.505 | 0 | 0 | 56.939 | 33.79 | [5 empty] | 0 | 17.107 | 3 | 5.5364 | 5.1874 | 3.8148 | 3.5294 | 1.658 | 29.9477
2005-11-20 | 17:10 | 0 | 17.444 | 0 | 2 | 0 | 54.938 | 55.489 | 38.09 | 38.043 | 29.028 | 24.499 | 3.589 | 2 | 0 | 59.045 | 56.446 | 49.091 | 18.505 | 0 | 0 | 56.916 | 33.742 | [5 empty] | 0 | 16.895 | 4 | 5.5513 | 5.2016 | 3.8154 | 3.5294 | 1.6722 | 30.1219
2005-11-20 | 17:11 | 1 | 17.469 | 0 | 3 | 0 | 54.894 | 55.375 | 38.538 | 38.397 | 29.197 | 24.403 | 3.54 | 1 | 0 | 59.045 | 56.401 | 49.045 | 18.48 | 0 | 0 | 56.871 | 33.766 | [5 empty] | 17.469 | 16.497 | 5 | 5.5656 | 5.2151 | 3.8159 | 3.5294 | 1.6857 | 30.2884
2005-11-20 | 17:12 | 0 | 17.469 | 0 | 3 | 0 | 54.618 | 55.375 | 39.124 | 38.889 | 29.486 | 24.403 | 3.565 | 1 | 0 | 59.068 | 56.401 | 48.977 | 18.48 | 0 | 0 | 56.848 | 33.718 | [5 empty] | 0 | 15.729 | 6 | 5.5583 | 5.2082 | 3.8156 | 3.5294 | 1.6788 | 30.2036
2005-11-20 | 17:13 | 0 | 17.444 | 0 | 3 | 0 | 54.777 | 55.099 | 39.172 | 39.571 | 29.388 | 24.403 | 3.64 | 1 | 0 | 59.068 | 56.423 | 49.068 | 18.53 | 0 | 0 | 56.848 | 33.814 | [5 empty] | 0 | 15.206 | 7 | 5.5364 | 5.1874 | 3.8148 | 3.5294 | 1.658 | 29.9477
2005-11-20 | 17:14 | 0 | 17.469 | 0 | 3 | 0 | 54.894 | 55.26 | 39.148 | 39.758 | 29.653 | 24.379 | 3.64 | 1 | 0 | 59.068 | 56.401 | 48.954 | 18.505 | 0 | 0 | 56.827 | 33.718 | [5 empty] | 0 | 15.136 | 8 | 5.5364 | 5.1874 | 3.8148 | 3.5294 | 1.658 | 29.9477
2005-11-20 | 17:15 | 1 | 17.439 | 0 | 3 | 0 | 54.887 | 55.323 | 39.353 | 39.66 | 29.577 | 24.396 | 3.609 | 1 | 0 | 59.041 | 56.373 | 48.949 | 18.5 | 0 | 0 | 56.777 | 33.689 | [5 empty] | 17.439 | 15.227 | 9 | 5.5455 | 5.196 | 3.8151 | 3.5294 | 1.6666 | 30.0537
2005-11-20 | 17:16 | 0 | 17.461 | 0 | 3 | 0 | 54.819 | 55.414 | 39.449 | 39.777 | 30.276 | 24.47 | 3.661 | 1 | 0 | 59.086 | 56.35 | 48.972 | 18.5 | 0 | 0 | 56.8 | 33.689 | [5 empty] | 0 | 15.042 | 10 | 5.5303 | 5.1816 | 3.8145 | 3.5294 | 1.6522 | 29.8757
2005-11-20 | 17:17 | 0 | 17.439 | 1 | 3 | 0 | 54.842 | 55.3 | 39.542 | 39.894 | 30.202 | 24.3 | 3.635 | 2 | 0 | 59.041 | 56.35 | 49.04 | 18.5 | 0 | 0 | 56.82 | 33.761 | [5 empty] | 0 | 14.948 | 11 | 5.5379 | 5.1888 | 3.8148 | 3.5294 | 1.6594 | 29.9649
2005-11-20 | 17:18 | 0 | 17.439 | 0 | 3 | 0 | 54.842 | 55.347 | 39.729 | 40.035 | 30.251 | 24.349 | 3.635 | 1 | 0 | 59.064 | 56.35 | 49.063 | 18.55 | 0 | 0 | 56.82 | 33.737 | [5 empty] | 0 | 14.807 | 12 | 5.5379 | 5.1888 | 3.8148 | 3.5294 | 1.6594 | 29.9649
2005-11-20 | 17:19 | 0 | 17.439 | 0 | 3 | 0 | 54.957 | 55.323 | 39.849 | 40.176 | 30.467 | 24.229 | 3.635 | 1 | 0 | 59.064 | 56.373 | 48.972 | 18.525 | 0 | 0 | 56.843 | 33.761 | [5 empty] | 0 | 14.781 | 13 | 5.5379 | 5.1888 | 3.8148 | 3.5294 | 1.6594 | 29.9649
2005-11-20 | 17:20 | 1 | 17.439 | 0 | 3 | 0 | 55.048 | 55.393 | 39.87 | 40.27 | 30.202 | 24.229 | 3.635 | 1 | 0 | 59.086 | 56.373 | 49.063 | 18.5 | 0 | 0 | 56.8 | 33.785 | [5 empty] | 17.439 | 14.778 | 14 | 5.5379 | 5.1888 | 3.8148 | 3.5294 | 1.6594 | 29.9649
2005-11-20 | 17:21 | 0 | 17.461 | 0 | 3 | 0 | 54.819 | 55.461 | 40.011 | 40.365 | 30.202 | 24.349 | 3.609 | 1 | 0 | 59.064 | 56.35 | 48.972 | 18.475 | 0 | 0 | 56.8 | 33.761 | [5 empty] | 0 | 14.454 | 15 | 5.5455 | 5.196 | 3.8151 | 3.5294 | 1.6666 | 30.0537
2005-11-20 | 17:22 | 0 | 17.439 | 0 | 3 | 1 | 54.842 | 55.347 | 40.107 | 40.411 | 30.443 | 24.251 | 3.558 | 1 | 0 | 59.13 | 56.373 | 49.017 | 18.475 | 0 | 0 | 56.8 | 33.737 | [5 empty] | 0 | 14.431 | 16 | 5.5603 | 5.2101 | 3.8157 | 3.5294 | 1.6807 | 30.2273
2005-11-20 | 17:23 | 0 | 17.439 | 0 | 4 | 0 | 54.784 | 55.382 | 40.14 | 40.471 | 30.384 | 24.239 | 3.496 | 1 | 0 | 59.052 | 56.339 | 49.005 | 18.437 | 0 | 0 | 56.788 | 33.725 | [5 empty] | 0 | 14.313 | 0 | 5.5784 | 5.2273 | 3.8165 | 3.5294 | 1.6979 | 30.4372
2005-11-20 | 17:24 | 0 | 17.426 | 0 | 3 | 0 | 54.807 | 55.312 | 40.282 | 40.681 | 30.31 | 24.239 | 3.496 | 1 | 0 | 59.052 | 56.339 | 49.028 | 18.487 | 0 | 0 | 56.766 | 33.701 | [5 empty] | 0 | 14.126 | 1 | 5.5784 | 5.2273 | 3.6204 | 3.3333 | 1.894 | 33.9521
2005-11-20 | 17:25 | 1 | 17.416 | 0 | 3 | 0 | 54.891 | 55.328 | 40.346 | 40.604 | 30.278 | 24.112 | 3.411 | 1 | 0 | 59.023 | 56.286 | 48.975 | 18.48 | 0 | 0 | 56.802 | 33.67 | [5 empty] | 17.416 | 14.287 | 2 | 5.6031 | 5.2508 | 3.6214 | 3.3333 | 1.9175 | 34.2221
2005-11-20 | 17:26 | 0 | 17.426 | 0 | 3 | 0 | 54.922 | 55.426 | 40.447 | 40.798 | 30.19 | 24.097 | 3.444 | 1 | 0 | 59.052 | 56.339 | 49.005 | 18.487 | 0 | 0 | 56.811 | 33.68 | [5 empty] | 0 | 14.124 | 3 | 5.5935 | 5.2417 | 3.621 | 3.3333 | 1.9084 | 34.1175
2005-11-20 | 17:27 | 0 | 17.368 | 1 | 3 | 0 | 54.845 | 55.419 | 40.509 | 40.839 | 29.893 | 24.065 | 3.411 | 1 | 0 | 59.023 | 56.286 | 49.021 | 18.48 | 0 | 0 | 56.802 | 33.67 | [5 empty] | 0 | 14.006 | 4 | 5.6031 | 5.2508 | 3.6214 | 3.3333 | 1.9175 | 34.2221
2005-11-20 | 17:28 | 0 | 17.394 | 0 | 3 | 0 | 54.961 | 55.396 | 40.674 | 40.98 | 29.869 | 24.065 | 3.385 | 1 | 0 | 59.023 | 56.309 | 49.068 | 18.505 | 0 | 0 | 56.736 | 33.649 | [5 empty] | 0 | 13.981 | 5 | 5.6107 | 5.258 | 3.6217 | 3.3333 | 1.9247 | 34.3041
2005-11-20 | 17:29 | 0 | 17.368 | 0 | 3 | 0 | 54.868 | 55.396 | 40.791 | 41.121 | 29.724 | 23.967 | 3.411 | 2 | 0 | 58.977 | 56.266 | 49.021 | 18.48 | 0 | 0 | 56.802 | 33.649 | [5 empty] | 0 | 13.747 | 6 | 5.6031 | 5.2508 | 3.6214 | 3.3333 | 1.9175 | 34.2221
2005-11-20 | 17:30 | 1 | 17.394 | 0 | 3 | 0 | 55.006 | 55.372 | 40.956 | 41.286 | 29.58 | 23.967 | 3.385 | 1 | 0 | 59 | 56.266 | 48.954 | 18.48 | 0 | 0 | 56.759 | 33.625 | [5 empty] | 17.394 | 13.72 | 7 | 5.6107 | 5.258 | 3.6217 | 3.3333 | 1.9247 | 34.3041
2005-11-20 | 17:31 | 0 | 17.368 | 0 | 3 | 0 | 54.915 | 55.489 | 40.98 | 41.356 | 29.678 | 23.92 | 3.385 | 1 | 0 | 59 | 56.286 | 49.159 | 18.454 | 0 | 0 | 56.759 | 33.625 | [5 empty] | 0 | 13.559 | 8 | 5.6107 | 5.258 | 3.6217 | 3.3333 | 1.9247 | 34.3041
2005-11-20 | 17:32 | 0 | 17.394 | 0 | 3 | 0 | 54.915 | 55.419 | 41.049 | 41.379 | 29.724 | 23.942 | 3.31 | 1 | 0 | 58.977 | 56.286 | 49.045 | 18.48 | 0 | 0 | 56.713 | 33.625 | [5 empty] | 0 | 13.536 | 9 | 5.6325 | 5.2788 | 3.6226 | 3.3333 | 1.9455 | 34.5397
2005-11-20 | 17:33 | 0 | 17.368 | 0 | 3 | 0 | 54.824 | 55.489 | 41.073 | 41.449 | 29.822 | 23.92 | 3.259 | 1 | 0 | 59 | 56.266 | 49.089 | 18.454 | 0 | 0 | 56.69 | 33.625 | [5 empty] | 0 | 13.375 | 10 | 5.6474 | 5.2929 | 3.6232 | 3.3333 | 1.9596 | 34.6988
2005-11-20 | 17:34 | 0 | 17.394 | 0 | 3 | 0 | 55.12 | 55.305 | 41.238 | 41.545 | 30.112 | 23.967 | 3.285 | 1 | 0 | 59.023 | 56.266 | 49.045 | 18.404 | 0 | 0 | 56.668 | 33.649 | [5 empty] | 0 | 13.575 | 11 | 5.6398 | 5.2857 | 3.6229 | 3.3333 | 1.9524 | 34.6178
2005-11-20 | 17:35 | 1 | 17.368 | 0 | 3 | 0 | 55.372 | 55.624 | 41.238 | 41.686 | 30.663 | 23.776 | 3.259 | 1 | 0 | 59 | 56.243 | 49.068 | 18.48 | 0 | 0 | 56.668 | 33.649 | [5 empty] | 17.368 | 13.686 | 12 | 5.6474 | 5.2929 | 3.6232 | 3.3333 | 1.9596 | 34.6988
2005-11-20 | 17:36 | 0 | 17.386 | 1 | 3 | 0 | 55.186 | 55.804 | 41.257 | 41.726 | 30.298 | 23.768 | 3.228 | 1 | 0 | 58.95 | 56.216 | 49.04 | 18.449 | 0 | 0 | 56.62 | 33.62 | [5 empty] | 0 | 13.46 | 13 | 5.6564 | 5.3015 | 3.6235 | 3.3333 | 1.9682 | 34.7952
2005-11-20 | 17:37 | 0 | 17.394 | 0 | 3 | 0 | 54.961 | 55.718 | 41.356 | 41.707 | 29.942 | 23.798 | 3.31 | 1 | 0 | 58.977 | 56.22 | 49.068 | 18.505 | 0 | 0 | 56.736 | 33.625 | [5 empty] | 0 | 13.254 | 14 | 5.6325 | 5.2788 | 3.6226 | 3.3333 | 1.9455 | 34.5397
2005-11-20 | 17:38 | 0 | 17.363 | 0 | 3 | 0 | 55.092 | 55.461 | 41.327 | 41.657 | 29.744 | 23.746 | 3.228 | 1 | 0 | 58.95 | 56.193 | 49.084 | 18.449 | 0 | 0 | 56.64 | 33.572 | [5 empty] | 0 | 13.435 | 15 | 5.6564 | 5.3015 | 3.6235 | 3.3333 | 1.9682 | 34.7952
2005-11-20 | 17:39 | 0 | 17.363 | 0 | 3 | 0 | 54.954 | 55.62 | 41.468 | 41.75 | 29.768 | 23.842 | 3.127 | 1 | 0 | 58.972 | 56.193 | 48.993 | 18.5 | 0 | 0 | 56.686 | 33.548 | [5 empty] | 0 | 13.204 | 16 | 5.6858 | 5.3294 | 3.6247 | 3.3333 | 1.9961 | 35.1069
2005-11-20 | 17:40 | 0 | 17.338 | 0 | 3 | 1 | 55.001 | 55.438 | 41.633 | 41.937 | 29.624 | 23.891 | 3.102 | 1 | 0 | 58.972 | 56.193 | 49.04 | 18.424 | 0 | 0 | 56.686 | 33.596 | [5 empty] | 0 | 13.064 | 17 | 5.6931 | 5.3364 | 3.625 | 3.3333 | 2.003 | 35.1835
2005-11-20 | 17:41 | 1 | 17.386 | 0 | 3 | 0 | 55.162 | 55.575 | 41.774 | 41.937 | 29.648 | 23.697 | 3.153 | 1 | 0 | 58.972 | 56.147 | 49.017 | 18.449 | 0 | 0 | 56.62 | 33.548 | [5 empty] | 17.386 | 13.225 | 0 | 5.6782 | 5.3222 | 3.6244 | 3.3333 | 1.9889 | 35.0269
2005-11-20 | 17:42 | 0 | 17.386 | 0 | 3 | 0 | 55.666 | 55.713 | 41.774 | 42.126 | 29.768 | 23.673 | 3.127 | 1 | 0 | 58.972 | 56.216 | 49.084 | 18.475 | 0 | 0 | 56.597 | 33.572 | [5 empty] | 0 | 13.54 | 1 | 5.6858 | 5.3294 | 4.2914 | 4 | 1.3294 | 23.3818
2005-11-20 | 17:43 | 0 | 17.351 | 0 | 3 | 0 | 55.988 | 56.103 | 41.894 | 42.104 | 29.842 | 23.724 | 3.13 | 1 | 0 | 58.975 | 56.15 | 48.996 | 18.351 | 0 | 0 | 56.576 | 33.527 | [5 empty] | 0 | 13.884 | 2 | 5.6849 | 5.3286 | 4.2914 | 4 | 1.3286 | 23.3708
2005-11-20 | 17:44 | 0 | 17.381 | 0 | 2 | 0 | 56.051 | 56.48 | 41.956 | 42.145 | 29.884 | 23.741 | 3.045 | 1 | 0 | 58.968 | 56.165 | 49.012 | 18.47 | 0 | 0 | 56.569 | 33.474 | [5 empty] | 0 | 13.906 | 3 | 5.7097 | 5.3521 | 4.2924 | 4 | 1.3521 | 23.6815
2005-11-20 | 17:45 | 0 | 17.373 | 0 | 3 | 0 | 56.202 | 56.563 | 41.997 | 42.159 | 29.972 | 23.611 | 3.037 | 1 | 0 | 58.892 | 56.135 | 49.005 | 18.412 | 0 | 0 | 56.517 | 33.464 | [5 empty] | 0 | 14.043 | 4 | 5.712 | 5.3544 | 4.2925 | 4 | 1.3544 | 23.7107
2005-11-20 | 17:46 | 1 | 17.381 | 1 | 3 | 0 | 56.3 | 56.747 | 41.98 | 42.262 | 29.835 | 23.619 | 3.045 | 1 | 0 | 58.945 | 56.165 | 49.035 | 18.47 | 0 | 0 | 56.615 | 33.474 | [5 empty] | 17.381 | 14.038 | 5 | 5.7097 | 5.3521 | 4.2924 | 4 | 1.3521 | 23.6815
2005-11-20 | 17:47 | 0 | 17.406 | 0 | 3 | 0 | 56.389 | 56.793 | 41.98 | 42.19 | 29.665 | 23.619 | 2.945 | 1 | 0 | 58.991 | 56.142 | 49.035 | 18.444 | 0 | 0 | 56.592 | 33.474 | [5 empty] | 0 | 14.199 | 6 | 5.7388 | 5.3798 | 4.2935 | 4 | 1.3798 | 24.0437
2005-11-20 | 17:48 | 0 | 17.348 | 0 | 2 | 0 | 56.471 | 56.786 | 42.042 | 42.255 | 29.538 | 23.732 | 2.86 | 1 | 0 | 58.915 | 56.135 | 49.026 | 18.437 | 0 | 0 | 56.471 | 33.443 | [5 empty] | 0 | 14.216 | 7 | 5.7636 | 5.4034 | 4.2946 | 4 | 1.4034 | 24.3487
2005-11-20 | 17:49 | 0 | 17.326 | 0 | 3 | 0 | 56.629 | 56.898 | 41.973 | 42.255 | 29.587 | 23.587 | 2.86 | 1 | 0 | 58.938 | 56.112 | 49.143 | 18.437 | 0 | 0 | 56.471 | 33.488 | [5 empty] | 0 | 14.374 | 8 | 5.7636 | 5.4034 | 4.2946 | 4 | 1.4034 | 24.3487
2005-11-20 | 17:50 | 0 | 17.326 | 0 | 3 | 0 | 56.741 | 57.078 | 41.901 | 42.324 | 29.587 | 23.587 | 2.733 | 1 | 0 | 58.915 | 56.135 | 49.026 | 18.459 | 0 | 0 | 56.471 | 33.464 | [5 empty] | 0 | 14.417 | 9 | 5.8006 | 5.4385 | 4.2961 | 4 | 1.4385 | 24.7995
2005-11-20 | 17:51 | 1 | 17.326 | 0 | 5 | 0 | 54.21 | 55.974 | 35.557 | 39.6 | 34.921 | 23.805 | 2.759 | 1 | 0 | 58.938 | 56.112 | 49.005 | 18.437 | 0 | 0 | 56.563 | 33.443 | [5 empty] | 17.326 | 14.61 | 10 | 5.793 | 5.4313 | 4.2957 | 4 | 1.4313 | 24.7076
2005-11-20 | 17:52 | 0 | 17.348 | 0 | 5 | 0 | 52.03 | 54.415 | 34.194 | 33.794 | 35.675 | 23.974 | 2.733 | 2 | 0 | 58.892 | 56.089 | 49.005 | 18.485 | 0 | 0 | 56.563 | 33.488 | [5 empty] | 0 | 18.236 | 11 | 5.8006 | 5.4385 | 4.2961 | 4 | 1.4385 | 24.7995
2005-11-20 | 17:53 | 0 | 17.348 | 0 | 5 | 0 | 52.719 | 52.88 | 35.651 | 34.359 | 35.698 | 24.239 | 2.684 | 2 | 0 | 58.938 | 56.068 | 48.867 | 18.437 | 0 | 0 | 56.629 | 33.464 | [5 empty] | 0 | 18.36 | 12 | 5.8148 | 5.4521 | 4.2966 | 4 | 1.4521 | 24.9719
2005-11-20 | 17:54 | 1 | 17.326 | 0 | 6 | 0 | 53.727 | 54.072 | 38.588 | 37.062 | 36.402 | 24.624 | 2.684 | 3 | 0 | 58.915 | 56.089 | 48.867 | 18.437 | 0 | 0 | 56.652 | 33.464 | [5 empty] | 17.326 | 16.665 | 13 | 5.8148 | 5.4521 | 4.2966 | 4 | 1.4521 | 24.9719
2005-11-20 | 17:55 | 0 | 17.318 | 1 | 5 | 1 | 54.548 | 54.663 | 41.545 | 40.628 | 38.16 | 24.884 | 2.677 | 2 | 0 | 58.845 | 56.016 | 48.769 | 18.382 | 0 | 0 | 56.579 | 33.436 | [5 empty] | 0 | 13.92 | 14 | 5.8169 | 5.454 | 4.2967 | 4 | 1.454 | 24.9964
2005-11-20 | 17:56 | 0 | 17.318 | 0 | 5 | 0 | 55.512 | 55.832 | 43.425 | 43.19 | 40.322 | 25.173 | 2.55 | 1 | 0 | 58.865 | 56.131 | 48.954 | 18.454 | 0 | 0 | 56.579 | 33.531 | [5 empty] | 0 | 12.322 | 0 | 5.8538 | 5.4892 | 4.2982 | 4 | 1.4892 | 25.439
2005-11-20 | 17:57 | 1 | 17.348 | 0 | 6 | 0 | 56.068 | 56.54 | 44.671 | 44.715 | 40.609 | 25.514 | 2.607 | 1 | 0 | 58.872 | 56.068 | 48.888 | 18.459 | 0 | 0 | 56.563 | 33.464 | [5 empty] | 17.348 | 11.353 | 1 | 5.8372 | 5.4734 | 4.2975 | 4 | 1.4734 | 25.2411
2005-11-20 | 17:58 | 0 | 17.295 | 0 | 5 | 0 | 56.243 | 56.825 | 45.352 | 45.698 | 39.992 | 25.703 | 2.501 | 2 | 0 | 58.845 | 56.04 | 48.86 | 18.454 | 0 | 0 | 56.535 | 33.39 | [5 empty] | 0 | 10.545 | 2 | 5.8681 | 5.5027 | 4.2988 | 4 | 1.5027 | 25.6083
2005-11-20 | 17:59 | 0 | 17.318 | 0 | 5 | 0 | 56.444 | 56.96 | 45.88 | 46.202 | 39.593 | 25.992 | 2.501 | 1 | 0 | 58.865 | 56.04 | 48.93 | 18.429 | 0 | 0 | 56.558 | 33.46 | [5 empty] | 0 | 10.242 | 3 | 5.8681 | 5.5027 | 4.2988 | 4 | 1.5027 | 25.6083
2005-11-20 | 18:00 | 1 | 17.348 | 0 | 5 | 0 | 56.337 | 57.099 | 46.23 | 46.643 | 37.765 | 26.213 | 2.507 | 1 | 0 | 58.892 | 56.089 | 49.049 | 18.485 | 0 | 0 | 56.563 | 33.443 | [5 empty] | 17.348 | 9.694 | 4 | 5.8664 | 5.5011 | 4.2987 | 4 | 1.5011 | 25.5876
2005-11-20 | 18:01 | 0 | 17.348 | 0 | 5 | 0 | 56.225 | 56.921 | 46.298 | 46.757 | 36.167 | 26.287 | 2.532 | 0 | 0 | 58.892 | 56.044 | 49.119 | 18.437 | 0 | 0 | 56.54 | 33.443 | [5 empty] | 0 | 9.468 | 5 | 5.8591 | 5.4941 | 4.2984 | 4 | 1.4941 | 25.5013
2005-11-20 | 18:02 | 0 | 17.295 | 0 | 5 | 0 | 56.154 | 56.759 | 46.088 | 46.683 | 35.763 | 26.448 | 2.476 | 1 | 0 | 58.865 | 56.04 | 49.206 | 18.429 | 0 | 0 | 56.49 | 33.436 | [5 empty] | 0 | 9.471 | 6 | 5.8754 | 5.5096 | 4.2991 | 4 | 1.5096 | 25.6944
2005-11-20 | 18:03 | 0 | 17.295 | 0 | 4 | 0 | 56.084 | 56.69 | 45.868 | 46.51 | 35.517 | 26.485 | 2.463 | 1 | 0 | 58.856 | 56.005 | 49.194 | 18.442 | 0 | 0 | 56.478 | 33.424 | [5 empty] | 0 | 9.574 | 7 | 5.8792 | 5.5132 | 4.2992 | 4 | 1.5132 | 25.739
2005-11-20 | 18:04 | 0 | 17.298 | 0 | 5 | 0 | 56.156 | 56.604 | 45.539 | 46.228 | 35.342 | 26.549 | 2.378 | 1 | 0 | 58.87 | 56.019 | 49.323 | 18.482 | 0 | 0 | 56.581 | 33.462 | [5 empty] | 0 | 9.928 | 8 | 5.9039 | 5.5368 | 4.3002 | 4 | 1.5368 | 26.0296
2005-11-20 | 18:05 | 1 | 17.248 | 1 | 4 | 0 | 56.223 | 56.672 | 45.126 | 45.838 | 34.897 | 26.62 | 2.378 | 1 | 0 | 58.87 | 56.019 | 49.185 | 18.434 | 0 | 0 | 56.515 | 33.438 | [5 empty] | 17.248 | 10.385 | 9 | 5.9039 | 5.5368 | 4.3002 | 4 | 1.5368 | 26.0296
2005-11-20 | 18:06 | 0 | 17.298 | 0 | 3 | 0 | 56.291 | 56.761 | 44.76 | 45.562 | 34.003 | 26.718 | 2.326 | 1 | 0 | 58.824 | 55.972 | 49.185 | 18.434 | 0 | 0 | 56.537 | 33.438 | [5 empty] | 0 | 10.729 | 10 | 5.9191 | 5.5512 | 4.3009 | 4 | 1.5512 | 26.2062
2005-11-20 | 18:07 | 0 | 17.298 | 0 | 4 | 0 | 56.156 | 56.761 | 44.295 | 45.058 | 33.909 | 26.814 | 2.378 | 0 | 0 | 58.847 | 56.019 | 49.255 | 18.482 | 0 | 0 | 56.56 | 33.438 | [5 empty] | 0 | 11.098 | 11 | 5.9039 | 5.5368 | 4.3002 | 4 | 1.5368 | 26.0296
2005-11-20 | 18:08 | 0 | 17.298 | 0 | 4 | 0 | 56.314 | 56.604 | 43.779 | 44.622 | 33.816 | 26.765 | 2.401 | 1 | 0 | 58.847 | 55.972 | 49.232 | 18.457 | 0 | 0 | 56.492 | 33.486 | [5 empty] | 0 | 11.692 | 12 | 5.8972 | 5.5304 | 4.3 | 4 | 1.5304 | 25.9512
2005-11-20 | 18:09 | 0 | 17.29 | 0 | 3 | 0 | 56.286 | 56.757 | 43.327 | 44.056 | 33.529 | 26.735 | 2.396 | 1 | 0 | 58.797 | 55.967 | 49.157 | 18.379 | 0 | 0 | 56.487 | 33.457 | [5 empty] | 0 | 12.23 | 13 | 5.8987 | 5.5318 | 4.3 | 4 | 1.5318 | 25.9683
2005-11-20 | 18:10 | 1 | 17.273 | 0 | 4 | 1 | 56.426 | 56.807 | 42.863 | 43.661 | 33.228 | 26.909 | 2.53 | 1 | 0 | 58.89 | 55.995 | 49.117 | 18.482 | 0 | 0 | 56.469 | 33.438 | [5 empty] | 17.273 | 12.765 | 14 | 5.8597 | 5.4947 | 4.2984 | 4 | 1.4947 | 25.5082
2005-11-20 | 18:11 | 0 | 17.273 | 0 | 3 | 0 | 56.515 | 56.941 | 42.322 | 43.169 | 32.735 | 26.909 | 2.63 | 1 | 0 | 58.847 | 55.972 | 49.094 | 18.482 | 0 | 0 | 56.469 | 33.417 | [5 empty] | 0 | 13.346 | 0 | 5.8305 | 5.467 | 4.2973 | 4 | 1.467 | 25.1609
2005-11-20 | 18:12 | 0 | 17.268 | 0 | 3 | 0 | 56.533 | 56.914 | 41.942 | 42.741 | 32.203 | 26.711 | 2.7 | 1 | 0 | 58.819 | 55.921 | 49.11 | 18.427 | 0 | 0 | 56.398 | 33.433 | [5 empty] | 0 | 13.792 | 1 | 5.8102 | 5.4476 | 3.6298 | 3.3333 | 2.1143 | 36.3898
2005-11-20 | 18:13 | 0 | 17.243 | 0 | 3 | 0 | 56.576 | 56.935 | 41.683 | 42.387 | 31.723 | 26.735 | 2.7 | 1 | 0 | 58.774 | 55.967 | 49.066 | 18.452 | 0 | 0 | 56.375 | 33.409 | [5 empty] | 0 | 14.189 | 2 | 5.8102 | 5.4476 | 3.6298 | 3.3333 | 2.1143 | 36.3898
2005-11-20 | 18:14 | 0 | 17.243 | 1 | 2 | 0 | 56.487 | 56.98 | 41.446 | 42.128 | 31.289 | 26.64 | 2.777 | 1 | 0 | 58.797 | 55.944 | 49.157 | 18.427 | 0 | 0 | 56.33 | 33.433 | [5 empty] | 0 | 14.359 | 3 | 5.7877 | 5.4263 | 3.6289 | 3.3333 | 2.093 | 36.1625
2005-11-20 | 18:15 | 1 | 17.29 | 0 | 3 | 0 | 56.599 | 56.868 | 41.494 | 41.942 | 30.975 | 26.784 | 2.726 | 1 | 0 | 58.842 | 55.944 | 49.019 | 18.404 | 0 | 0 | 56.33 | 33.481 | [5 empty] | 17.29 | 14.657 | 4 | 5.8026 | 5.4404 | 3.6295 | 3.3333 | 2.1071 | 36.3133
2005-11-20 | 18:16 | 0 | 17.268 | 0 | 3 | 0 | 56.464 | 56.957 | 41.329 | 41.729 | 31.144 | 26.591 | 2.826 | 1 | 0 | 58.819 | 55.944 | 49.042 | 18.404 | 0 | 0 | 56.33 | 33.481 | [5 empty] | 0 | 14.735 | 5 | 5.7735 | 5.4128 | 3.6283 | 3.3333 | 2.0794 | 36.017
2005-11-20 | 18:17 | 0 | 17.29 | 0 | 3 | 0 | 56.33 | 56.891 | 41.329 | 41.729 | 30.734 | 26.615 | 2.751 | 1 | 0 | 58.774 | 55.944 | 48.972 | 18.427 | 0 | 0 | 56.33 | 33.409 | [5 empty] | 0 | 14.601 | 6 | 5.7953 | 5.4335 | 3.6292 | 3.3333 | 2.1002 | 36.2395
2005-11-20 | 18:18 | 0 | 17.29 | 0 | 3 | 0 | 55.944 | 56.779 | 41.212 | 41.659 | 30.421 | 26.591 | 2.7 | 1 | 0 | 58.819 | 55.967 | 48.951 | 18.404 | 0 | 0 | 56.375 | 33.409 | [5 empty] | 0 | 14.285 | 7 | 5.8102 | 5.4476 | 3.6298 | 3.3333 | 2.1143 | 36.3898
2005-11-20 | 18:19 | 0 | 17.268 | 0 | 3 | 0 | 55.921 | 56.464 | 41.236 | 41.588 | 30.325 | 26.519 | 2.625 | 1 | 0 | 58.774 | 55.921 | 49.042 | 18.404 | 0 | 0 | 56.33 | 33.388 | [5 empty] | 0 | 14.333 | 8 | 5.832 | 5.4684 | 3.6307 | 3.3333 | 2.1351 | 36.6095
2005-11-20 | 18:20 | 0 | 17.213 | 0 | 3 | 0 | 55.617 | 56.348 | 41.09 | 41.631 | 30.825 | 26.37 | 2.568 | 1 | 0 | 58.746 | 55.893 | 48.944 | 18.397 | 0 | 0 | 56.325 | 33.381 | [5 empty] | 0 | 13.986 | 9 | 5.8486 | 5.4842 | 3.6313 | 3.3333 | 2.1508 | 36.7754
2005-11-20 | 18:21 | 1 | 17.268 | 0 | 3 | 0 | 55.715 | 56.082 | 40.836 | 41.542 | 31.723 | 26.326 | 2.599 | 1 | 0 | 58.774 | 55.9 | 48.972 | 18.427 | 0 | 0 | 56.353 | 33.433 | [5 empty] | 17.268 | 14.173 | 10 | 5.8396 | 5.4756 | 3.631 | 3.3333 | 2.1423 | 36.6853
2005-11-20 | 18:22 | 0 | 17.238 | 0 | 4 | 0 | 55.916 | 56.236 | 40.432 | 41.138 | 32.078 | 26.176 | 2.62 | 1 | 0 | 58.769 | 55.893 | 49.038 | 18.447 | 0 | 0 | 56.302 | 33.405 | [5 empty] | 0 | 14.778 | 11 | 5.8335 | 5.4698 | 3.6307 | 3.3333 | 2.1365 | 36.6241
2005-11-20 | 18:23 | 0 | 17.268 | 0 | 3 | 0 | 55.944 | 56.442 | 40.578 | 40.836 | 32.917 | 26.11 | 2.625 | 1 | 0 | 58.774 | 55.9 | 48.928 | 18.477 | 0 | 0 | 56.307 | 33.433 | [5 empty] | 0 | 15.108 | 12 | 5.832 | 5.4684 | 3.6307 | 3.3333 | 2.1351 | 36.6095
2005-11-20 | 18:24 | 0 | 17.218 | 1 | 3 | 0 | 55.967 | 56.419 | 40.813 | 40.906 | 32.869 | 26.23 | 2.496 | 1 | 0 | 58.774 | 55.853 | 48.881 | 18.402 | 0 | 0 | 56.261 | 33.361 | [5 empty] | 0 | 15.061 | 13 | 5.8696 | 5.5041 | 3.6322 | 3.3333 | 2.1708 | 36.9836
2005-11-20 | 18:25 | 1 | 17.265 | 0 | 4 | 0 | 55.874 | 56.531 | 41.047 | 41.164 | 32.728 | 26.181 | 2.496 | 2 | 0 | 58.728 | 55.874 | 48.881 | 18.402 | 0 | 0 | 56.261 | 33.361 | [5 empty] | 17.265 | 14.71 | 14 | 5.8696 | 5.5041 | 3.6322 | 3.3333 | 2.1708 | 36.9836
2005-11-20 | 18:26 | 0 | 17.218 | 0 | 3 | 0 | 55.874 | 56.419 | 41.281 | 41.611 | 32.517 | 26.157 | 2.471 | 1 | 0 | 58.705 | 55.853 | 48.858 | 18.427 | 0 | 0 | 56.195 | 33.361 | [5 empty] | 0 | 14.263 | 15 | 5.8768 | 5.511 | 3.6325 | 3.3333 | 2.1777 | 37.0555
2005-11-20 | 18:27 | 0 | 17.24 | 0 | 3 | 0 | 55.715 | 56.373 | 41.635 | 41.798 | 32.299 | 26.157 | 2.522 | 1 | 0 | 58.751 | 55.806 | 48.835 | 18.402 | 0 | 0 | 56.241 | 33.34 | [5 empty] | 0 | 13.917 | 16 | 5.862 | 5.4969 | 3.6319 | 3.3333 | 2.1636 | 36.9086
2005-11-20 | 18:28 | 0 | 17.24 | 0 | 4 | 1 | 55.874 | 56.284 | 41.939 | 42.2 | 32.348 | 26.085 | 2.471 | 1 | 0 | 58.705 | 55.783 | 48.835 | 18.402 | 0 | 0 | 56.218 | 33.385 | [5 empty] | 0 | 13.674 | 17 | 5.8768 | 5.511 | 3.6325 | 3.3333 | 2.1777 | 37.0555
2005-11-20 | 18:29 | 0 | 17.187 | 0 | 3 | 0 | 55.96 | 56.346 | 42.171 | 42.499 | 32.269 | 26.103 | 2.44 | 1 | 0 | 58.678 | 55.755 | 48.807 | 18.346 | 0 | 0 | 56.213 | 33.333 | [5 empty] | 0 | 13.461 | 0 | 5.8859 | 5.5196 | 3.6328 | 3.3333 | 2.1863 | 37.1444
2005-11-20 | 18:30 | 1 | 17.218 | 0 | 4 | 0 | 55.988 | 56.464 | 42.434 | 42.879 | 32.299 | 26.206 | 2.447 | 1 | 0 | 58.705 | 55.806 | 48.905 | 18.377 | 0 | 0 | 56.261 | 33.385 | [5 empty] | 17.218 | 13.109 | 1 | 5.8838 | 5.5177 | 3.8288 | 3.5294 | 1.9883 | 33.7919
2005-11-20 | 18:31 | 0 | 17.187 | 0 | 3 | 0 | 56.03 | 56.46 | 42.616 | 43.063 | 32.149 | 26.152 | 2.465 | 1 | 0 | 58.678 | 55.802 | 48.807 | 18.346 | 0 | 0 | 56.213 | 33.311 | [5 empty] | 0 | 12.967 | 2 | 5.8786 | 5.5127 | 3.8286 | 3.5294 | 1.9833 | 33.7373
2005-11-20 | 18:32 | 0 | 17.187 | 0 | 4 | 0 | 55.916 | 56.549 | 42.781 | 43.181 | 31.958 | 26.223 | 2.416 | 1 | 0 | 58.678 | 55.778 | 48.807 | 18.346 | 0 | 0 | 56.213 | 33.287 | [5 empty] | 0 | 12.735 | 3 | 5.8929 | 5.5263 | 3.8292 | 3.5294 | 1.9968 | 33.8857
2005-11-20 | 18:33 | 0 | 17.21 | 1 | 3 | 0 | 56.03 | 56.46 | 42.874 | 43.346 | 31.884 | 26.176 | 2.465 | 1 | 0 | 58.655 | 55.732 | 48.807 | 18.371 | 0 | 0 | 56.168 | 33.333 | [5 empty] | 0 | 12.684 | 4 | 5.8786 | 5.5127 | 3.8286 | 3.5294 | 1.9833 | 33.7373
2005-11-20 | 18:34 | 1 | 17.187 | 0 | 4 | 0 | 56.077 | 56.526 | 42.992 | 43.511 | 31.835 | 26.078 | 2.44 | 1 | 0 | 58.655 | 55.755 | 48.921 | 18.397 | 0 | 0 | 56.145 | 33.381 | [5 empty] | 17.187 | 12.566 | 5 | 5.8859 | 5.5196 | 3.8289 | 3.5294 | 1.9902 | 33.8131
2005-11-20 | 18:35 | 0 | 17.187 | 0 | 4 | 0 | 55.96 | 56.526 | 42.992 | 43.604 | 32.247 | 25.862 | 2.491 | 1 | 0 | 58.635 | 55.732 | 48.853 | 18.422 | 0 | 0 | 56.213 | 33.357 | [5 empty] | 0 | 12.356 | 6 | 5.871 | 5.5055 | 3.8283 | 3.5294 | 1.9761 | 33.6582
2005-11-20 | 18:36 | 0 | 17.187 | 0 | 3 | 0 | 56.007 | 56.46 | 43.157 | 43.556 | 32.174 | 25.911 | 2.491 | 1 | 0 | 58.678 | 55.778 | 48.853 | 18.371 | 0 | 0 | 56.302 | 33.333 | [5 empty] | 0 | 12.451 | 7 | 5.871 | 5.5055 | 3.8283 | 3.5294 | 1.9761 | 33.6582
2005-11-20 | 18:37 | 0 | 17.187 | 0 | 4 | 0 | 55.939 | 56.503 | 43.087 | 43.721 | 32.223 | 25.911 | 2.465 | 1 | 0 | 58.635 | 55.778 | 48.83 | 18.397 | 0 | 0 | 56.325 | 33.333 | [5 empty] | 0 | 12.218 | 8 | 5.8786 | 5.5127 | 3.8286 | 3.5294 | 1.9833 | 33.7373
2005-11-20 | 18:38 | 0 | 17.187 | 0 | 3 | 0 | 55.96 | 56.437 | 43.109 | 43.58 | 32.367 | 25.911 | 2.465 | 1 | 0 | 58.655 | 55.732 | 48.853 | 18.371 | 0 | 0 | 56.325 | 33.311 | [5 empty] | 0 | 12.38 | 9 | 5.8786 | 5.5127 | 3.8286 | 3.5294 | 1.9833 | 33.7373
2005-11-20 | 18:39 | 1 | 17.21 | 0 | 4 | 0 | 56.054 | 56.48 | 43.157 | 43.604 | 32.534 | 25.958 | 2.465 | 1 | 0 | 58.678 | 55.755 | 48.968 | 18.422 | 0 | 0 | 56.302 | 33.333 | [5 empty] | 17.21 | 12.45 | 10 | 5.8786 | 5.5127 | 3.8286 | 3.5294 | 1.9833 | 33.7373
2005-11-20 | 18:40 | 0 | 17.18 | 0 | 3 | 0 | 56.07 | 56.567 | 42.987 | 43.551 | 32.505 | 26.027 | 2.386 | 1 | 0 | 58.628 | 55.727 | 48.825 | 18.341 | 0 | 0 | 56.229 | 33.235 | [5 empty] | 0 | 12.519 | 11 | 5.9016 | 5.5346 | 3.8296 | 3.5294 | 2.0051 | 33.9763
2005-11-20 | 18:41 | 0 | 17.187 | 0 | 4 | 0 | 56.213 | 56.615 | 42.874 | 43.439 | 32.699 | 26.007 | 2.465 | 1 | 0 | 58.655 | 55.732 | 48.968 | 18.371 | 0 | 0 | 56.234 | 33.287 | [5 empty] | 0 | 12.774 | 12 | 5.8786 | 5.5127 | 3.8286 | 3.5294 | 1.9833 | 33.7373
2005-11-20 | 18:42 | 0 | 17.157 | 0 | 3 | 0 | 56.117 | 56.722 | 42.776 | 43.434 | 32.646 | 25.929 | 2.386 | 1 | 0 | 58.584 | 55.659 | 48.87 | 18.341 | 0 | 0 | 56.163 | 33.283 | [5 empty] | 0 | 12.683 | 13 | 5.9016 | 5.5346 | 3.8296 | 3.5294 | 2.0051 | 33.9763
2005-11-20 | 18:43 | 0 | 17.132 | 1 | 4 | 0 | 56.002 | 56.633 | 42.542 | 43.26 | 32.565 | 25.774 | 2.37 | 1 | 0 | 58.575 | 55.671 | 48.86 | 18.404 | 0 | 0 | 56.197 | 33.271 | [5 empty] | 0 | 12.742 | 14 | 5.9063 | 5.539 | 3.8297 | 3.5294 | 2.0096 | 34.0245
2005-11-20 | 18:44 | 1 | 17.157 | 0 | 4 | 0 | 56.072 | 56.547 | 42.518 | 43.106 | 32.952 | 25.737 | 2.434 | 1 | 0 | 58.653 | 55.706 | 48.828 | 18.366 | 0 | 0 | 56.186 | 33.259 | [5 empty] | 17.157 | 12.966 | 15 | 5.8876 | 5.5213 | 3.829 | 3.5294 | 1.9919 | 33.8313
2005-11-20 | 18:45 | 0 | 17.213 | 0 | 3 | 1 | 56.056 | 56.64 | 42.571 | 43.063 | 33.522 | 25.862 | 2.414 | 1 | 0 | 58.68 | 55.711 | 48.877 | 18.447 | 0 | 0 | 56.193 | 33.335 | [5 empty] | 0 | 12.993 | 16 | 5.8934 | 5.5268 | 3.8292 | 3.5294 | 1.9974 | 33.8918
2005-11-20 | 18:46 | 0 | 17.235 | 0 | 4 | 0 | 56.124 | 56.594 | 42.477 | 42.877 | 33.687 | 25.982 | 2.491 | 1 | 0 | 58.657 | 55.711 | 48.856 | 18.397 | 0 | 0 | 56.17 | 33.359 | [5 empty] | 0 | 13.247 | 0 | 5.871 | 5.5055 | 3.8283 | 3.5294 | 1.9761 | 33.6582
2005-11-20 | 18:47 | 0 | 17.182 | 0 | 4 | 0 | 56.119 | 56.567 | 42.19 | 42.8 | 33.541 | 25.713 | 2.434 | 1 | 0 | 58.609 | 55.659 | 48.942 | 18.392 | 0 | 0 | 56.119 | 33.283 | [5 empty] | 0 | 13.319 | 1 | 5.8876 | 5.5213 | 4.2996 | 4 | 1.5213 | 25.8384
2005-11-20 | 18:48 | 1 | 17.205 | 0 | 3 | 0 | 56.028 | 56.524 | 42.001 | 42.707 | 33.94 | 25.906 | 2.46 | 1 | 0 | 58.63 | 55.683 | 48.965 | 18.417 | 0 | 0 | 56.119 | 33.259 | [5 empty] | 17.205 | 13.321 | 2 | 5.88 | 5.5141 | 4.2993 | 4 | 1.5141 | 25.7493
2005-11-20 | 18:49 | 0 | 17.182 | 0 | 4 | 0 | 55.981 | 56.501 | 41.767 | 42.425 | 34.598 | 26.147 | 2.512 | 1 | 0 | 58.63 | 55.753 | 48.781 | 18.417 | 0 | 0 | 55.958 | 33.283 | [5 empty] | 0 | 13.556 | 3 | 5.8649 | 5.4997 | 4.2987 | 4 | 1.4997 | 25.5704
2005-11-20 | 18:50 | 0 | 17.205 | 0 | 4 | 0 | 55.981 | 56.567 | 41.626 | 42.26 | 34.553 | 26.242 | 2.409 | 1 | 0 | 58.587 | 55.659 | 48.804 | 18.417 | 0 | 0 | 55.981 | 33.306 | [5 empty] | 0 | 13.721 | 4 | 5.8949 | 5.5282 | 4.2999 | 4 | 1.5282 | 25.9239
2005-11-20 | 18:51 | 0 | 17.182 | 0 | 3 | 0 | 56.119 | 56.478 | 41.085 | 42.001 | 34.622 | 26.291 | 2.409 | 1 | 0 | 58.587 | 55.659 | 48.849 | 18.366 | 0 | 0 | 55.981 | 33.33 | [5 empty] | 0 | 14.118 | 5 | 5.8949 | 5.5282 | 4.2999 | 4 | 1.5282 | 25.9239
2005-11-20 | 18:52 | 0 | 17.182 | 0 | 3 | 0 | 57.062 | 56.567 | 39.581 | 41.509 | 32.649 | 26.485 | 2.409 | 1 | 0 | 58.609 | 55.659 | 48.919 | 18.366 | 0 | 0 | 55.935 | 33.33 | [5 empty] | 0 | 15.553 | 6 | 5.8949 | 5.5282 | 4.2999 | 4 | 1.5282 | 25.9239
2005-11-20 | 18:53 | 1 | 17.205 | 1 | 3 | 0 | 56.702 | 57.421 | 38.947 | 39.839 | 31.759 | 26.581 | 2.383 | 1 | 0 | 58.587 | 55.659 | 48.781 | 18.417 | 0 | 0 | 55.935 | 33.354 | [5 empty] | 17.205 | 16.863 | 7 | 5.9025 | 5.5354 | 4.3002 | 4 | 1.5354 | 26.0126
2005-11-20 | 18:54 | 0 | 17.2 | 0 | 3 | 0 | 56.091 | 57.124 | 39.035 | 39.294 | 31.561 | 26.551 | 2.352 | 1 | 0 | 58.603 | 55.631 | 48.753 | 18.361 | 0 | 0 | 55.816 | 33.302 | [5 empty] | 0 | 16.797 | 8 | 5.9115 | 5.544 | 4.3005 | 4 | 1.544 | 26.118
2005-11-20 | 18:55 | 0 | 17.157 | 0 | 3 | 0 | 56.005 | 56.567 | 38.923 | 39.346 | 31.448 | 26.581 | 2.36 | 2 | 0 | 58.587 | 55.706 | 48.804 | 18.392 | 0 | 0 | 55.89 | 33.283 | [5 empty] | 0 | 16.659 | 9 | 5.9092 | 5.5418 | 4.3005 | 4 | 1.5418 | 26.0908
2005-11-20 | 18:56 | 0 | 17.205 | 0 | 3 | 0 | 56.072 | 56.435 | 38.947 | 39.346 | 31.303 | 26.652 | 2.282 | 1 | 0 | 58.564 | 55.659 | 48.781 | 18.442 | 0 | 0 | 55.753 | 33.306 | [5 empty] | 0 | 16.726 | 10 | 5.9319 | 5.5633 | 4.3014 | 4 | 1.5633 | 26.3549
2005-11-20 | 18:57 | 1 | 17.2 | 0 | 3 | 0 | 55.862 | 56.496 | 39.059 | 39.27 | 31.056 | 26.912 | 2.303 | 1 | 0 | 58.559 | 55.587 | 48.683 | 18.361 | 0 | 0 | 55.701 | 33.278 | [5 empty] | 17.2 | 16.592 | 11 | 5.9258 | 5.5575 | 4.3011 | 4 | 1.5575 | 26.284
2005-11-20 | 18:58 | 0 | 17.175 | 0 | 3 | 0 | 55.725 | 56.316 | 38.894 | 39.224 | 30.96 | 27.032 | 2.226 | 1 | 0 | 58.559 | 55.587 | 48.706 | 18.311 | 0 | 0 | 55.655 | 33.278 | [5 empty] | 0 | 16.501 | 12 | 5.9482 | 5.5788 | 4.302 | 4 | 1.5788 | 26.5433
2005-11-20 | 18:59 | 0 | 17.205 | 0 | 4 | 0 | 55.797 | 56.142 | 38.854 | 39.229 | 30.94 | 27.015 | 2.231 | 1 | 0 | 58.564 | 55.592 | 48.69 | 18.341 | 0 | 0 | 55.683 | 33.33 | [5 empty] | 0 | 16.568 | 13 | 5.9467 | 5.5775 | 4.302 | 4 | 1.5775 | 26.5265
2005-11-20 | 19:00 | 0 | 17.127 | 0 | 3 | 1 | 55.816 | 56.181 | 38.87 | 39.224 | 31.634 | 26.912 | 2.177 | 2 | 0 | 58.536 | 55.631 | 48.73 | 18.361 | 0 | 0 | 55.631 | 33.278 | [5 empty] | 0 | 16.592 | 14 | 5.9625 | 5.5924 | 4.3026 | 4 | 1.5924 | 26.7072
2005-11-20 | 19:01 | 0 | 17.175 | 0 | 3 | 0 | 55.839 | 56.25 | 39.059 | 39.246 | 31.659 | 26.887 | 2.2 | 1 | 0 | 58.559 | 55.655 | 48.639 | 18.387 | 0 | 0 | 55.655 | 33.302 | [5 empty] | 0 | 16.593 | 0 | 5.9558 | 5.586 | 4.3023 | 4 | 1.586 | 26.6304
2005-11-20 | 19:02 | 1 | 17.152 | 1 | 2 | 0 | 56.508 | 56.218 | 39.707 | 39.26 | 30.178 | 26.806 | 2.216 | 1 | 0 | 58.527 | 55.578 | 48.583 | 18.351 | 0 | 0 | 55.578 | 33.268 | [5 empty] | 17.152 | 17.248 | 1 | 5.9511 | 5.5816 | 3.46 | 3.1579 | 2.4237 | 40.7272
2005-11-20 | 19:03 | 0 | 17.2 | 0 | 3 | 0 | 56.54 | 56.788 | 41.267 | 39.6 | 29.224 | 26.865 | 2.2 | 1 | 0 | 58.536 | 55.61 | 48.569 | 18.387 | 0 | 0 | 55.61 | 33.302 | [5 empty] | 0 | 16.94 | 2 | 5.9558 | 5.586 | 3.4602 | 3.1579 | 2.4281 | 40.7697
2005-11-20 | 19:04 | 0 | 17.19 | 0 | 3 | 0 | 56.172 | 56.957 | 41.942 | 40.836 | 28.638 | 26.88 | 2.192 | 1 | 0 | 58.55 | 55.578 | 48.606 | 18.402 | 0 | 0 | 55.578 | 33.292 | [5 empty] | 0 | 15.336 | 3 | 5.9581 | 5.5883 | 3.4603 | 3.1579 | 2.4304 | 40.7909
2005-11-20 | 19:05 | 0 | 17.19 | 0 | 2 | 0 | 56.487 | 56.668 | 41.987 | 41.423 | 28.275 | 27 | 2.192 | 1 | 0 | 58.573 | 55.601 | 48.583 | 18.377 | 0 | 0 | 55.601 | 33.292 | [5 empty] | 0 | 15.064 | 4 | 5.9581 | 5.5883 | 3.4603 | 3.1579 | 2.4304 | 40.7909
2005-11-20 | 19:06 | 0 | 17.215 | 0 | 3 | 0 | 56.98 | 56.757 | 42.104 | 41.54 | 28.179 | 26.782 | 2.216 | 1 | 0 | 58.505 | 55.554 | 48.653 | 18.377 | 0 | 0 | 55.554 | 33.34 | [5 empty] | 0 | 15.44 | 5 | 5.9511 | 5.5816 | 3.46 | 3.1579 | 2.4237 | 40.7272
2005-11-20 | 19:07 | 1 | 17.19 | 0 | 2 | 0 | 57.631 | 57.16 | 42.104 | 41.753 | 28.518 | 26.782 | 2.267 | 1 | 0 | 58.55 | 55.601 | 48.653 | 18.427 | 0 | 0 | 55.578 | 33.316 | [5 empty] | 17.19 | 15.878 | 6 | 5.9362 | 5.5675 | 3.4594 | 3.1579 | 2.4096 | 40.5913
2005-11-20 | 19:08 | 0 | 17.19 | 0 | 3 | 0 | 57.631 | 57.831 | 42.128 | 41.659 | 28.783 | 26.735 | 2.393 | 1 | 0 | 58.573 | 55.578 | 48.653 | 18.377 | 0 | 0 | 55.554 | 33.268 | [5 empty] | 0 | 15.972 | 7 | 5.8996 | 5.5326 | 3.458 | 3.1579 | 2.3747 | 40.2526
2005-11-20 | 19:09 | 0 | 17.19 | 0 | 2 | 0 | 57.699 | 57.966 | 42.221 | 41.753 | 28.927 | 26.88 | 2.344 | 1 | 0 | 58.596 | 55.578 | 48.629 | 18.427 | 0 | 0 | 55.508 | 33.244 | [5 empty] | 0 | 15.946 | 8 | 5.9138 | 5.5462 | 3.4585 | 3.1579 | 2.3883 | 40.3848
2005-11-20 | 19:10 | 0 | 17.157 | 0 | 3 | 0 | 57.713 | 57.959 | 42.19 | 41.769 | 28.751 | 26.824 | 2.234 | 1 | 0 | 58.52 | 55.547 | 48.646 | 18.442 | 0 | 0 | 55.433 | 33.237 | [5 empty] | 0 | 15.944 | 9 | 5.9459 | 5.5766 | 3.4598 | 3.1579 | 2.4187 | 40.6793
2005-11-20 | 19:11 | 0 | 17.157 | 0 | 2 | 0 | 57.646 | 58.028 | 42.19 | 41.769 | 28.92 | 26.725 | 2.285 | 1 | 0 | 58.498 | 55.524 | 48.599 | 18.394 | 0 | 0 | 55.41 | 33.261 | [5 empty] | 0 | 15.877 | 10 | 5.931 | 5.5625 | 3.4592 | 3.1579 | 2.4046 | 40.5431
2005-11-20 | 19:12 | 1 | 17.135 | 1 | 3 | 0 | 57.758 | 58.005 | 42.262 | 41.932 | 28.846 | 26.679 | 2.182 | 1 | 0 | 58.498 | 55.547 | 48.646 | 18.442 | 0 | 0 | 55.386 | 33.261 | [5 empty] | 17.135 | 15.826 | 11 | 5.961 | 5.591 | 3.4604 | 3.1579 | 2.4331 | 40.8174
2005-11-20 | 19:13 | 0 | 17.182 | 0 | 2 | 0 | 57.69 | 58.005 | 42.331 | 42.049 | 28.775 | 26.679 | 2.208 | 1 | 0 | 58.498 | 55.501 | 48.713 | 18.417 | 0 | 0 | 55.386 | 33.285 | [5 empty] | 0 | 15.641 | 12 | 5.9534 | 5.5838 | 3.4601 | 3.1579 | 2.4259 | 40.7485
2005-11-20 | 19:14 | 0 | 17.182 | 0 | 3 | 0 | 57.646 | 58.028 | 42.427 | 42.073 | 28.653 | 26.703 | 2.234 | 1 | 0 | 58.498 | 55.501 | 48.69 | 18.442 | 0 | 0 | 55.41 | 33.261 | [5 empty] | 0 | 15.573 | 13 | 5.9459 | 5.5766 | 3.4598 | 3.1579 | 2.4187 | 40.6793
2005-11-20 | 19:15 | 0 | 17.157 | 0 | 2 | 0 | 57.959 | 57.936 | 42.568 | 42.145 | 28.751 | 26.581 | 2.159 | 2 | 0 | 58.498 | 55.524 | 48.667 | 18.492 | 0 | 0 | 55.433 | 33.261 | [5 empty] | 0 | 15.814 | 14 | 5.9677 | 5.5974 | 3.4607 | 3.1579 | 2.4395 | 40.8783
2005-11-20 | 19:16 | 0 | 17.157 | 0 | 3 | 0 | 58.05 | 58.206 | 42.638 | 42.331 | 28.991 | 26.63 | 2.182 | 1 | 0 | 58.498 | 55.477 | 48.713 | 18.417 | 0 | 0 | 55.386 | 33.261 | [5 empty] | 0 | 15.719 | 15 | 5.961 | 5.591 | 3.4604 | 3.1579 | 2.4331 | 40.8174
2005-11-20 | 19:17 | 0 | 17.125 | 0 | 2 | 0 | 57.929 | 58.311 | 42.796 | 42.279 | 28.839 | 26.573 | 2.125 | 1 | 0 | 58.468 | 55.47 | 48.706 | 18.361 | 0 | 0 | 55.356 | 33.278 | [5 empty] | 0 | 15.65 | 16 | 5.9776 | 5.6068 | 3.4611 | 3.1579 | 2.4489 | 40.968
2005-11-20 | 19:18 | 1 | 17.135 | 0 | 3 | 0 | 58.071 | 58.317 | 42.937 | 42.465 | 28.839 | 26.622 | 2.149 | 1 | 0 | 58.468 | 55.447 | 48.683 | 18.311 | 0 | 0 | 55.288 | 33.299 | [5 empty] | 17.135 | 15.606 | 17 | 5.9706 | 5.6002 | 3.4608 | 3.1579 | 2.4423 | 40.9047
2005-11-20 | 19:19 | 0 | 17.157 | 0 | 2 | 1 | 58.409 | 58.409 | 43.037 | 42.686 | 29.111 | 26.581 | 2.107 | 1 | 0 | 58.52 | 55.501 | 48.737 | 18.442 | 0 | 0 | 55.319 | 33.309 | [5 empty] | 0 | 15.723 | 18 | 5.9828 | 5.6118 | 3.4613 | 3.1579 | 2.4539 | 41.0154
2005-11-20 | 19:20 | 0 | 17.125 | 0 | 3 | 0 | 58.648 | 58.603 | 43.171 | 42.937 | 28.959 | 26.527 | 2.074 | 1 | 0 | 58.468 | 55.47 | 48.66 | 18.384 | 0 | 0 | 55.265 | 33.299 | [5 empty] | 0 | 15.711 | 0 | 5.9925 | 5.6209 | 3.4617 | 3.1579 | 2.463 | 41.1021
2005-11-20 | 19:21 | 0 | 17.157 | 0 | 2 | 0 | 59.082 | 58.947 | 43.319 | 43.202 | 29.352 | 26.414 | 2.056 | 1 | 0 | 58.543 | 55.477 | 48.737 | 18.417 | 0 | 0 | 55.984 | 32.627 | [5 empty] | 0 | 15.88 | 1 | 5.9977 | 5.6259 | 2.373 | 2.069 | 3.5569 | 59.305
2005-11-20 | 19:22 | 0 | 17.125 | 1 | 3 | 0 | 59.499 | 59.253 | 43.477 | 43.594 | 29.44 | 26.407 | 1.973 | 1 | 0 | 58.468 | 55.356 | 48.569 | 18.434 | 5 | 0 | 59.611 | 17.522 | [5 empty] | 0 | 15.905 | 2 | 6.0219 | 5.6489 | 2.374 | 2.069 | 3.5799 | 59.4485
2005-11-20 | 19:23 | 0 | 17.157 | 0 | 2 | 0 | 57.758 | 59.664 | 43.578 | 43.812 | 24.028 | 26.51 | 2.007 | 1 | 0 | 58.498 | 55.204 | 47.453 | 18.417 | 0 | 0 | 60.068 | 15.506 | [5 empty] | 0 | 13.946 | 3 | 6.012 | 5.6395 | 2.3736 | 2.069 | 3.5705 | 59.3899
2005-11-20 | 19:24 | 0 | 17.125 | 0 | 2 | 0 | 48.891 | 59.68 | 43.853 | 43.946 | 19.324 | 26.358 | 1.997 | 0 | 0 | 58.422 | 55.081 | 45.955 | 18.409 | 0 | 0 | 59.992 | 15.448 | [5 empty] | 0 | 4.945 | 4 | 6.0149 | 5.6422 | 2.3737 | 2.069 | 3.5733 | 59.4071
2005-11-20 | 19:25 | 0 | 17.102 | 0 | 3 | 0 | 46.23 | 51.734 | 44.039 | 44.087 | 15.201 | 26.309 | 1.922 | 0 | 0 | 58.445 | 55.057 | 44.601 | 18.361 | 0 | 0 | 59.835 | 15.82 | [5 empty] | 0 | 2.143 | 5 | 6.0367 | 5.663 | 2.3746 | 2.069 | 3.594 | 59.5361
2005-11-20 | 19:26 | 0 | 17.125 | 0 | 2 | 0 | 45.38 | 47.399 | 44.181 | 44.228 | 13.175 | 26.262 | 1.997 | 1 | 0 | 58.445 | 55.013 | 43.64 | 18.409 | 0 | 0 | 59.68 | 16.338 | [5 empty] | 0 | 1.152 | 6 | 6.0149 | 5.6422 | 2.3737 | 2.069 | 3.5733 | 59.4071
2005-11-20 | 19:27 | 0 | 17.102 | 0 | 2 | 0 | 45.105 | 46.116 | 44.181 | 44.439 | 12.707 | 26.262 | 1.973 | 0 | 0 | 58.402 | 54.99 | 43.006 | 18.336 | 0 | 0 | 59.588 | 16.755 | [5 empty] | 0 | 0.666 | 7 | 6.0219 | 5.6489 | 2.374 | 2.069 | 3.5799 | 59.4485
2005-11-20 | 19:28 | 0 | 17.125 | 0 | 2 | 0 | 45.014 | 45.632 | 44.135 | 44.557 | 12.31 | 26.019 | 1.973 | 0 | 0 | 58.379 | 54.943 | 42.513 | 18.384 | 0 | 0 | 59.433 | 17.125 | [5 empty] | 0 | 0.457 | 8 | 6.0219 | 5.6489 | 2.374 | 2.069 | 3.5799 | 59.4485
2005-11-20 | 19:29 | 0 | 17.102 | 0 | 3 | 0 | 44.853 | 45.357 | 43.97 | 44.533 | 12.162 | 26.044 | 2.022 | 0 | 0 | 58.356 | 54.922 | 42.183 | 18.361 | 0 | 0 | 59.319 | 17.57 | [5 empty] | 0 | 0.32 | 9 | 6.0076 | 5.6353 | 2.3734 | 2.069 | 3.5663 | 59.364
2005-11-20 | 19:30 | 0 | 17.102 | 0 | 2 | 0 | 44.923 | 45.357 | 43.688 | 44.417 | 12.459 | 26.068 | 2.074 | 0 | 0 | 58.356 | 54.922 | 41.808 | 18.361 | 0 | 0 | 59.207 | 17.942 | [5 empty] | 0 | 0.506 | 10 | 5.9925 | 5.6209 | 2.3728 | 2.069 | 3.552 | 59.2738
2005-11-20 | 19:31 | 0 | 17.125 | 0 | 3 | 0 | 44.648 | 45.128 | 42.889 | 43.946 | 12.534 | 25.924 | 2.125 | 0 | 0 | 58.311 | 54.898 | 41.714 | 18.336 | 0 | 0 | 59.096 | 18.311 | [5 empty] | 0 | 0.702 | 11 | 5.9776 | 5.6068 | 2.3722 | 2.069 | 3.5378 | 59.1849
2005-11-20 | 19:32 | 0 | 17.102 | 0 | 2 | 0 | 44.322 | 44.923 | 42.066 | 43.382 | 12.607 | 25.948 | 2.048 | 0 | 0 | 58.267 | 54.875 | 41.478 | 18.361 | 0 | 0 | 59.029 | 18.656 | [5 empty] | 0 | 0.94 | 12 | 6 | 5.6281 | 2.3731 | 2.069 | 3.5591 | 59.3189
2005-11-20 | 19:33 | 1 | 17.072 | 1 | 2 | 0 | 47.395 | 44.62 | 41.31 | 42.554 | 25.605 | 25.87 | 2.069 | 0 | 0 | 58.217 | 54.824 | 41.238 | 18.306 | 0 | 0 | 58.934 | 18.972 | [5 empty] | 17.072 | 4.841 | 13 | 5.9939 | 5.6223 | 2.3729 | 2.069 | 3.5533 | 59.2825
2005-11-20 | 19:34 | 0 | 17.102 | 0 | 3 | 0 | 56.72 | 45.061 | 40.703 | 41.879 | 24.815 | 25.875 | 2.226 | 0 | 0 | 58.199 | 54.828 | 41.033 | 18.384 | 0 | 0 | 58.872 | 19.274 | [5 empty] | 0 | 14.841 | 14 | 5.9482 | 5.5788 | 2.371 | 2.069 | 3.5099 | 59.0075
2005-11-20 | 19:35 | 0 | 17.102 | 0 | 2 | 0 | 57.279 | 55.746 | 40.234 | 41.15 | 25.394 | 25.853 | 2.2 | 1 | 0 | 58.222 | 54.852 | 40.75 | 18.384 | 0 | 0 | 58.783 | 19.52 | [5 empty] | 0 | 16.129 | 15 | 5.9558 | 5.586 | 2.3713 | 2.069 | 3.5171 | 59.0533
2005-11-20 | 19:36 | 0 | 17.102 | 0 | 3 | 0 | 57.325 | 57.325 | 39.81 | 40.609 | 25.779 | 25.708 | 2.226 | 1 | 0 | 58.222 | 54.805 | 40.585 | 18.361 | 0 | 0 | 58.669 | 19.817 | [5 empty] | 0 | 16.716 | 16 | 5.9482 | 5.5788 | 2.371 | 2.069 | 3.5099 | 59.0075
2005-11-20 | 19:37 | 0 | 17.077 | 0 | 2 | 0 | 57.124 | 57.348 | 39.318 | 40.138 | 26.139 | 25.61 | 2.149 | 1 | 0 | 58.11 | 54.805 | 40.516 | 18.384 | 0 | 0 | 58.58 | 19.991 | [5 empty] | 0 | 16.986 | 17 | 5.9706 | 5.6002 | 2.3719 | 2.069 | 3.5312 | 59.1429
2005-11-20 | 19:38 | 1 | 17.094 | 0 | 3 | 0 | 57.163 | 57.252 | 39.124 | 39.71 | 26.738 | 25.485 | 2.169 | 1 | 0 | 58.082 | 54.709 | 40.25 | 18.331 | 0 | 0 | 58.509 | 20.232 | [5 empty] | 17.094 | 17.453 | 18 | 5.9648 | 5.5946 | 2.3717 | 2.069 | 3.5257 | 59.1078
2005-11-20 | 19:39 | 0 | 17.047 | 0 | 2 | 0 | 57.028 | 57.186 | 38.842 | 39.358 | 27.052 | 25.485 | 2.221 | 1 | 0 | 58.128 | 54.756 | 40.205 | 18.354 | 0 | 0 | 58.441 | 20.451 | [5 empty] | 0 | 17.67 | 19 | 5.9496 | 5.5802 | 2.3711 | 2.069 | 3.5113 | 59.0163
2005-11-20 | 19:40 | 0 | 17.102 | 0 | 2 | 0 | 56.966 | 57.348 | 38.846 | 39.198 | 27.177 | 25.49 | 2.226 | 1 | 0 | 58.133 | 54.784 | 40.138 | 18.409 | 0 | 0 | 58.402 | 20.72 | [5 empty] | 0 | 17.768 | 20 | 5.9482 | 5.5788 | 2.371 | 2.069 | 3.5099 | 59.0075
2005-11-20 | 19:41 | 0 | 17.102 | 0 | 3 | 0 | 56.855 | 57.236 | 39.035 | 39.105 | 27.056 | 25.563 | 2.277 | 1 | 0 | 58.176 | 54.714 | 39.951 | 18.361 | 0 | 0 | 58.402 | 20.936 | [5 empty] | 0 | 17.75 | 21 | 5.9333 | 5.5647 | 2.3704 | 2.069 | 3.4958 | 58.9173
2005-11-20 | 19:42 | 0 | 17.047 | 0 | 2 | 0 | 56.736 | 57.051 | 39.217 | 39.169 | 27.027 | 25.389 | 2.27 | 1 | 0 | 58.149 | 54.686 | 39.899 | 18.331 | 0 | 0 | 58.306 | 21.147 | [5 empty] | 0 | 17.567 | 22 | 5.9354 | 5.5667 | 2.3705 | 2.069 | 3.4977 | 58.9297
2005-11-20 | 19:43 | 1 | 17.094 | 1 | 2 | 0 | 56.581 | 56.962 | 39.452 | 39.358 | 27.123 | 25.316 | 2.295 | 1 | 0 | 58.128 | 54.686 | 39.851 | 18.331 | 0 | 0 | 58.24 | 21.316 | [5 empty] | 17.094 | 17.223 | 23 | 5.9281 | 5.5597 | 2.3702 | 2.069 | 3.4908 | 58.8853
2005-11-20 | 19:44 | 0 | 17.054 | 0 | 2 | 0 | 56.788 | 56.923 | 39.906 | 39.648 | 27.226 | 25.298 | 2.203 | 1 | 0 | 58.133 | 54.67 | 39.906 | 18.361 | 0 | 0 | 58.155 | 21.517 | [5 empty] | 0 | 17.14 | 24 | 5.9549 | 5.5852 | 2.3713 | 2.069 | 3.5162 | 59.048
2005-11-20 | 19:45 | 0 | 17.054 | 0 | 3 | 0 | 56.946 | 57.058 | 40.657 | 40.14 | 27.346 | 25.252 | 2.228 | 1 | 0 | 58.112 | 54.693 | 39.813 | 18.361 | 0 | 0 | 58.133 | 21.709 | [5 empty] | 0 | 16.806 | 25 | 5.9476 | 5.5783 | 2.371 | 2.069 | 3.5093 | 59.004
2005-11-20 | 19:46 | 0 | 17.102 | 0 | 2 | 0 | 57.192 | 57.236 | 41.315 | 40.915 | 27.589 | 25.274 | 2.355 | 1 | 0 | 58.112 | 54.646 | 39.906 | 18.314 | 0 | 0 | 58.133 | 21.951 | [5 empty] | 0 | 16.277 | 26 | 5.9106 | 5.5431 | 2.3695 | 2.069 | 3.4742 | 58.7784
2005-11-20 | 19:47 | 0 | 17.047 | 0 | 2 | 0 | 57.434 | 57.434 | 41.851 | 41.382 | 27.316 | 25.198 | 2.272 | 1 | 0 | 58.105 | 54.618 | 39.877 | 18.283 | 0 | 0 | 58.039 | 22.089 | [5 empty] | 0 | 16.052 | 27 | 5.9348 | 5.5661 | 2.3705 | 2.069 | 3.4971 | 58.9261
2005-11-20 | 19:48 | 0 | 17.024 | 0 | 3 | 1 | 58.062 | 57.589 | 42.157 | 42.064 | 27.365 | 25.149 | 2.172 | 1 | 0 | 58.105 | 54.642 | 40.042 | 18.331 | 0 | 0 | 57.927 | 22.282 | [5 empty] | 0 | 15.998 | 28 | 5.9639 | 5.5938 | 2.3716 | 2.069 | 3.5248 | 59.1025
2005-11-20 | 19:49 | 1 | 17.077 | 0 | 2 | 0 | 58.605 | 58.178 | 42.537 | 42.468 | 27.78 | 25.107 | 2.125 | 1 | 0 | 58.133 | 54.646 | 40.212 | 18.412 | 0 | 0 | 57.977 | 22.506 | [5 empty] | 17.077 | 16.137 | 0 | 5.9776 | 5.6068 | 2.3722 | 2.069 | 3.5378 | 59.1849
2005-11-20 | 19:50 | 0 | 17.054 | 0 | 2 | 0 | 59.029 | 58.648 | 42.819 | 42.796 | 28.623 | 25.034 | 2.125 | 1 | 0 | 58.178 | 54.642 | 40.277 | 18.382 | 0 | 0 | 57.859 | 22.618 | [5 empty] | 0 | 16.233 | 1 | 5.9776 | 5.6068 | 2.4461 | 2.1429 | 3.4639 | 57.9487
2005-11-20 | 19:51 | 0 | 17.024 | 0 | 3 | 0 | 59.383 | 59.048 | 42.884 | 42.98 | 28.979 | 24.958 | 2.069 | 1 | 0 | 58.128 | 54.574 | 40.487 | 18.356 | 0 | 0 | 57.859 | 22.812 | [5 empty] | 0 | 16.403 | 2 | 5.9939 | 5.6223 | 2.4467 | 2.1429 | 3.4794 | 58.0497
2005-11-20 | 19:52 | 0 | 17.024 | 0 | 2 | 0 | 59.698 | 59.474 | 43.166 | 43.19 | 28.689 | 25.029 | 2.12 | 1 | 0 | 58.128 | 54.618 | 40.559 | 18.382 | 0 | 0 | 57.815 | 22.957 | [5 empty] | 0 | 16.508 | 3 | 5.9791 | 5.6082 | 2.4461 | 2.1429 | 3.4653 | 57.9578
2005-11-20 | 19:53 | 0 | 17.047 | 1 | 2 | 0 | 51.316 | 59.81 | 43.19 | 43.284 | 20.451 | 24.859 | 2.172 | 1 | 0 | 58.128 | 54.574 | 40.724 | 18.331 | 0 | 0 | 57.747 | 23.101 | [5 empty] | 0 | 8.032 | 4 | 5.9639 | 5.5938 | 2.4455 | 2.1429 | 3.4509 | 57.8636
2005-11-20 | 19:54 | 0 | 17.072 | 0 | 2 | 0 | 46.501 | 55.445 | 43.238 | 43.425 | 16.898 | 24.835 | 2.298 | 0 | 0 | 58.151 | 54.595 | 40.865 | 18.331 | 0 | 0 | 57.747 | 23.271 | [5 empty] | 0 | 3.076 | 5 | 5.9272 | 5.5589 | 2.444 | 2.1429 | 3.4161 | 57.6333
2005-11-20 | 19:55 | 0 | 17.047 | 0 | 3 | 0 | 45.056 | 48.382 | 43.331 | 43.544 | 14.628 | 24.835 | 2.197 | 0 | 0 | 58.174 | 54.574 | 40.958 | 18.306 | 0 | 0 | 57.724 | 23.415 | [5 empty] | 0 | 1.512 | 6 | 5.9566 | 5.5869 | 2.4452 | 2.1429 | 3.444 | 57.8181
2005-11-20 | 19:56 | 0 | 17.072 | 0 | 2 | 0 | 44.529 | 45.997 | 43.425 | 43.614 | 12.358 | 24.739 | 2.221 | 1 | 0 | 58.174 | 54.527 | 41.124 | 18.331 | 0 | 0 | 57.681 | 23.582 | [5 empty] | 0 | 0.915 | 7 | 5.9496 | 5.5802 | 2.4449 | 2.1429 | 3.4374 | 57.7744
2005-11-20 | 19:57 | 0 | 17.072 | 0 | 2 | 0 | 44.271 | 45.285 | 43.59 | 43.661 | 10.998 | 24.764 | 2.246 | 0 | 0 | 58.174 | 54.551 | 41.145 | 18.306 | 0 | 0 | 57.589 | 23.705 | [5 empty] | 0 | 0.61 | 8 | 5.9424 | 5.5733 | 2.4447 | 2.1429 | 3.4305 | 57.7287
2005-11-20 | 19:58 | 0 | 17.047 | 0 | 3 | 0 | 44.13 | 44.804 | 43.52 | 43.896 | 10.133 | 24.69 | 2.12 | 0 | 0 | 58.151 | 54.574 | 41.234 | 18.251 | 0 | 0 | 57.516 | 23.817 | [5 empty] | 0 | 0.234 | 9 | 5.9791 | 5.6082 | 2.4461 | 2.1429 | 3.4653 | 57.9578
2005-11-20 | 19:59 | 0 | 17.039 | 0 | 2 | 0 | 44.03 | 44.545 | 43.114 | 43.771 | 9.655 | 24.636 | 2.035 | 0 | 0 | 58.121 | 54.52 | 41.186 | 18.273 | 0 | 0 | 57.516 | 23.96 | [5 empty] | 0 | 0.259 | 10 | 6.0038 | 5.6317 | 2.4471 | 2.1429 | 3.4889 | 58.1107
2005-11-20 | 20:00 | 0 | 17.024 | 0 | 3 | 0 | 44.037 | 44.46 | 42.485 | 43.59 | 9.937 | 24.668 | 1.994 | 0 | 0 | 58.105 | 54.551 | 41.334 | 18.331 | 0 | 0 | 57.455 | 24.114 | [5 empty] | 0 | 0.447 | 11 | 6.0157 | 5.6431 | 2.4476 | 2.1429 | 3.5002 | 58.184
2005-11-20 | 20:01 | 0 | 17.039 | 0 | 2 | 0 | 43.793 | 44.358 | 41.774 | 42.973 | 10.324 | 24.563 | 1.86 | 0 | 0 | 58.076 | 54.474 | 41.162 | 18.273 | 0 | 0 | 57.405 | 24.249 | [5 empty] | 0 | 0.82 | 12 | 6.0548 | 5.6802 | 2.4492 | 2.1429 | 3.5373 | 58.4216
2005-11-20 | 20:02 | 0 | 17.039 | 0 | 2 | 0 | 43.348 | 44.123 | 41.069 | 42.267 | 19.634 | 24.514 | 1.96 | 0 | 0 | 58.076 | 54.474 | 41.069 | 18.299 | 0 | 0 | 57.359 | 24.372 | [5 empty] | 0 | 1.081 | 13 | 6.0256 | 5.6525 | 2.448 | 2.1429 | 3.5096 | 58.2446
2005-11-20 | 20:03 | 0 | 17.024 | 0 | 3 | 0 | 54.849 | 43.779 | 40.325 | 41.64 | 23.028 | 24.656 | 1.881 | 0 | 0 | 58.05 | 54.492 | 40.97 | 18.344 | 0 | 0 | 57.423 | 24.607 | [5 empty] | 0 | 13.209 | 14 | 6.0487 | 5.6743 | 2.449 | 2.1429 | 3.5315 | 58.3846
2005-11-20 | 20:04 | 1 | 17.059 | 1 | 2 | 0 | 56.996 | 52.382 | 39.817 | 40.805 | 23.908 | 24.511 | 1.981 | 1 | 0 | 58.028 | 54.492 | 40.853 | 18.344 | 0 | 0 | 57.377 | 24.801 | [5 empty] | 17.059 | 16.191 | 15 | 6.0195 | 5.6467 | 2.4478 | 2.1429 | 3.5038 | 58.2072
2005-11-20 | 20:05 | 0 | 17.059 | 0 | 3 | 0 | 57.131 | 56.816 | 39.253 | 40.313 | 24.967 | 24.413 | 1.955 | 0 | 0 | 57.982 | 54.469 | 40.758 | 18.344 | 0 | 0 | 57.354 | 24.921 | [5 empty] | 0 | 16.818 | 16 | 6.0271 | 5.6539 | 2.4481 | 2.1429 | 3.511 | 58.2535
2005-11-20 | 20:06 | 0 | 17.109 | 0 | 2 | 0 | 56.996 | 57.176 | 38.925 | 39.676 | 26.294 | 24.462 | 1.906 | 1 | 0 | 57.959 | 54.448 | 40.688 | 18.369 | 0 | 0 | 57.259 | 25.058 | [5 empty] | 0 | 17.32 | 17 | 6.0414 | 5.6674 | 2.4487 | 2.1429 | 3.5246 | 58.3404
2005-11-20 | 20:07 | 0 | 17.109 | 0 | 3 | 0 | 56.973 | 57.197 | 38.643 | 39.231 | 26.968 | 24.391 | 1.906 | 1 | 0 | 57.939 | 54.425 | 40.595 | 18.319 | 0 | 0 | 57.22 | 25.232 | [5 empty] | 0 | 17.742 | 18 | 6.0414 | 5.6674 | 2.4487 | 2.1429 | 3.5246 | 58.3404
2005-11-20 | 20:08 | 0 | 17.052 | 0 | 2 | 0 | 56.652 | 57.167 | 38.401 | 38.87 | 27.13 | 24.381 | 1.896 | 2 | 0 | 57.909 | 54.394 | 40.633 | 18.311 | 0 | 0 | 57.147 | 25.274 | [5 empty] | 0 | 17.782 | 19 | 6.0443 | 5.6702 | 2.4488 | 2.1429 | 3.5273 | 58.3581
2005-11-20 | 20:09 | 1 | 17.077 | 0 | 3 | 0 | 56.786 | 57.124 | 38.282 | 38.612 | 27.13 | 24.31 | 1.847 | 1 | 0 | 57.952 | 54.394 | 40.423 | 18.286 | 0 | 0 | 57.19 | 25.443 | [5 empty] | 17.077 | 18.174 | 20 | 6.0586 | 5.6838 | 2.4494 | 2.1429 | 3.5409 | 58.4445
2005-11-20 | 20:10 | 0 | 17.077 | 0 | 2 | 0 | 56.697 | 57.078 | 38.401 | 38.543 | 27.201 | 24.335 | 1.821 | 1 | 0 | 57.998 | 54.418 | 40.609 | 18.361 | 0 | 0 | 57.19 | 25.539 | [5 empty] | 0 | 18.154 | 21 | 6.0661 | 5.6909 | 2.4497 | 2.1429 | 3.5481 | 58.4902
2005-11-20 | 20:11 | 0 | 17.052 | 0 | 2 | 0 | 56.428 | 57.124 | 38.543 | 38.588 | 27.635 | 24.335 | 1.821 | 1 | 0 | 57.929 | 54.418 | 40.468 | 18.311 | 0 | 0 | 57.167 | 25.659 | [5 empty] | 0 | 17.84 | 22 | 6.0661 | 5.6909 | 2.4497 | 2.1429 | 3.5481 | 58.4902
2005-11-20 | 20:12 | 0 | 17.052 | 0 | 3 | 0 | 56.405 | 56.832 | 38.822 | 38.753 | 27.851 | 24.215 | 1.896 | 1 | 0 | 57.998 | 54.394 | 40.327 | 18.286 | 0 | 0 | 57.167 | 25.779 | [5 empty] | 0 | 17.652 | 23 | 6.0443 | 5.6702 | 2.4488 | 2.1429 | 3.5273 | 58.3581
2005-11-20 | 20:13 | 0 | 17.084 | 0 | 2 | 0 | 56.323 | 56.816 | 39.301 | 39.136 | 27.738 | 24.413 | 2.058 | 1 | 0 | 58.028 | 54.401 | 40.334 | 18.271 | 0 | 0 | 57.243 | 25.931 | [5 empty] | 0 | 17.187 | 24 | 5.9971 | 5.6253 | 2.4469 | 2.1429 | 3.4825 | 58.0694
2005-11-20 | 20:14 | 1 | 17.077 | 1 | 3 | 0 | 56.25 | 56.766 | 39.624 | 39.363 | 27.321 | 24.335 | 1.821 | 1 | 0 | 57.998 | 54.348 | 40.303 | 18.286 | 0 | 0 | 57.124 | 25.948 | [5 empty] | 17.077 | 16.887 | 25 | 6.0661 | 5.6909 | 2.4497 | 2.1429 | 3.5481 | 58.4902
2005-11-20 | 20:15 | 0 | 17.052 | 0 | 2 | 0 | 56.316 | 56.697 | 40.258 | 39.882 | 26.696 | 24.215 | 1.796 | 1 | 0 | 57.998 | 54.348 | 40.327 | 18.336 | 0 | 0 | 57.167 | 26.068 | [5 empty] | 0 | 16.434 | 26 | 6.0734 | 5.6979 | 2.45 | 2.1429 | 3.555 | 58.5341
2005-11-20 | 20:16 | 0 | 17.077 | 0 | 3 | 1 | 56.362 | 56.786 | 40.516 | 40.492 | 26.647 | 24.094 | 1.721 | 1 | 0 | 57.975 | 54.324 | 40.468 | 18.336 | 0 | 0 | 57.101 | 26.213 | [5 empty] | 0 | 15.87 | 27 | 6.0952 | 5.7186 | 2.4508 | 2.1429 | 3.5758 | 58.6649
2005-11-20 | 20:17 | 0 | 17.052 | 0 | 2 | 0 | 56.474 | 56.766 | 40.726 | 40.939 | 26.671 | 24.116 | 1.644 | 1 | 0 | 57.975 | 54.371 | 40.399 | 18.311 | 0 | 0 | 57.147 | 26.287 | [5 empty] | 0 | 15.535 | 0 | 6.1177 | 5.7399 | 2.4518 | 2.1429 | 3.5971 | 58.7983
2005-11-20 | 20:18 | 0 | 17.052 | 0 | 3 | 0 | 56.517 | 56.809 | 41.126 | 41.15 | 27.007 | 24.07 | 1.669 | 1 | 0 | 58.044 | 54.371 | 40.54 | 18.286 | 0 | 0 | 57.033 | 26.358 | [5 empty] | 0 | 15.367 | 1 | 6.1104 | 5.733 | 3.4665 | 3.1579 | 2.5751 | 42.1434
2005-11-20 | 20:19 | 1 | 17.052 | 0 | 2 | 0 | 56.674 | 56.877 | 41.222 | 41.222 | 27.731 | 24.021 | 1.669 | 1 | 0 | 57.975 | 54.301 | 40.633 | 18.286 | 0 | 0 | 57.033 | 26.431 | [5 empty] | 17.052 | 15.452 | 2 | 6.1104 | 5.733 | 3.4665 | 3.1579 | 2.5751 | 42.1434
2005-11-20 | 20:20 | 0 | 17.069 | 0 | 3 | 0 | 56.533 | 56.96 | 41.308 | 41.191 | 27.939 | 24.134 | 1.636 | 1 | 0 | 57.968 | 54.317 | 40.533 | 18.253 | 0 | 0 | 56.96 | 26.47 | [5 empty] | 0 | 15.342 | 3 | 6.12 | 5.7422 | 3.4669 | 3.1579 | 2.5843 | 42.2265
2005-11-20 | 20:21 | 0 | 17.077 | 0 | 3 | 0 | 56.451 | 57.012 | 41.408 | 41.363 | 28.26 | 23.996 | 1.721 | 1 | 0 | 57.975 | 54.28 | 40.726 | 18.286 | 0 | 0 | 56.9 | 26.551 | [5 empty] | 0 | 15.088 | 4 | 6.0952 | 5.7186 | 3.4659 | 3.1579 | 2.5607 | 42.012
2005-11-20 | 20:22 | 0 | 16.994 | 0 | 2 | 0 | 56.398 | 56.914 | 41.308 | 41.236 | 28.182 | 23.989 | 1.662 | 1 | 0 | 57.945 | 54.317 | 40.695 | 18.278 | 0 | 0 | 56.891 | 26.566 | [5 empty] | 0 | 15.162 | 5 | 6.1124 | 5.735 | 3.4666 | 3.1579 | 2.5771 | 42.1611
2005-11-20 | 20:23 | 0 | 17.044 | 1 | 3 | 0 | 56.332 | 56.914 | 41.353 | 41.284 | 28.108 | 23.906 | 1.675 | 1 | 0 | 57.934 | 54.261 | 40.638 | 18.266 | 0 | 0 | 56.814 | 26.652 | [5 empty] | 0 | 15.048 | 6 | 6.1086 | 5.7314 | 3.4664 | 3.1579 | 2.5735 | 42.1283
2005-11-20 | 20:24 | 0 | 16.981 | 0 | 2 | 0 | 56.343 | 56.745 | 41.461 | 41.131 | 27.88 | 23.906 | 1.7 | 2 | 0 | 57.957 | 54.261 | 40.731 | 18.266 | 0 | 0 | 56.768 | 26.723 | [5 empty] | 0 | 15.212 | 7 | 6.1014 | 5.7244 | 3.4661 | 3.1579 | 2.5665 | 42.0651
2005-11-20 | 20:25 | 1 | 17.064 | 0 | 3 | 0 | 56.439 | 56.843 | 41.537 | 41.234 | 28.057 | 23.888 | 1.734 | 1 | 0 | 57.941 | 54.268 | 40.738 | 18.251 | 0 | 0 | 56.754 | 26.853 | [5 empty] | 17.064 | 15.205 | 8 | 6.0915 | 5.715 | 3.4657 | 3.1579 | 2.5571 | 41.979
2005-11-20 | 20:26 | 0 | 17.039 | 0 | 3 | 0 | 56.35 | 56.775 | 41.444 | 41.279 | 27.959 | 23.938 | 1.631 | 1 | 0 | 57.941 | 54.268 | 40.903 | 18.349 | 0 | 0 | 56.798 | 26.9 | [5 empty] | 0 | 15.071 | 9 | 6.1215 | 5.7435 | 3.4669 | 3.1579 | 2.5856 | 42.2391
2005-11-20 | 20:27 | 0 | 17.006 | 0 | 3 | 0 | 56.298 | 56.814 | 41.389 | 41.107 | 28.121 | 23.857 | 1.572 | 1 | 0 | 57.911 | 54.238 | 40.683 | 18.291 | 0 | 0 | 56.768 | 26.963 | [5 empty] | 0 | 15.191 | 10 | 6.1386 | 5.7599 | 3.4676 | 3.1579 | 2.602 | 42.3869
2005-11-20 | 20:28 | 0 | 17.014 | 0 | 2 | 0 | 56.373 | 56.798 | 41.492 | 41.021 | 29.045 | 23.888 | 1.582 | 1 | 0 | 57.941 | 54.292 | 40.786 | 18.299 | 0 | 0 | 56.775 | 27.093 | [5 empty] | 0 | 15.352 | 11 | 6.1357 | 5.7571 | 3.4675 | 3.1579 | 2.5992 | 42.3619
2005-11-20 | 20:29 | 0 | 16.981 | 0 | 3 | 0 | 56.633 | 56.768 | 41.365 | 41.202 | 29.229 | 24.001 | 1.597 | 1 | 0 | 57.911 | 54.306 | 40.825 | 18.266 | 0 | 0 | 56.768 | 27.157 | [5 empty] | 0 | 15.431 | 12 | 6.1314 | 5.753 | 3.4674 | 3.1579 | 2.5951 | 42.3244
2005-11-20 | 20:30 | 1 | 17.039 | 0 | 3 | 0 | 56.663 | 57.001 | 41.327 | 41.138 | 29.19 | 23.793 | 1.505 | 1 | 0 | 57.92 | 54.222 | 40.834 | 18.299 | 0 | 0 | 56.754 | 27.262 | [5 empty] | 17.039 | 15.525 | 13 | 6.1581 | 5.7784 | 3.4684 | 3.1579 | 2.6205 | 42.5538
2005-11-20 | 20:31 | 0 | 17.039 | 0 | 2 | 0 | 56.686 | 57.135 | 41.396 | 41.021 | 29.045 | 23.817 | 1.53 | 1 | 0 | 57.941 | 54.198 | 40.927 | 18.273 | 0 | 0 | 56.754 | 27.334 | [5 empty] | 0 | 15.665 | 14 | 6.1509 | 5.7715 | 3.4681 | 3.1579 | 2.6136 | 42.4916
2005-11-20 | 20:32 | 0 | 17.032 | 0 | 3 | 0 | 56.768 | 57.128 | 41.272 | 41.013 | 29.253 | 23.832 | 1.445 | 1 | 0 | 57.911 | 54.215 | 40.872 | 18.266 | 0 | 0 | 56.768 | 27.373 | [5 empty] | 0 | 15.755 | 15 | 6.1756 | 5.795 | 3.4691 | 3.1579 | 2.6371 | 42.7023
2005-11-20 | 20:33 | 0 | 17.032 | 1 | 3 | 0 | 56.702 | 57.217 | 41.461 | 41.013 | 29.952 | 23.785 | 1.497 | 1 | 0 | 57.911 | 54.145 | 40.803 | 18.291 | 0 | 0 | 56.745 | 27.422 | [5 empty] | 0 | 15.689 | 16 | 6.1605 | 5.7806 | 3.4685 | 3.1579 | 2.6227 | 42.5736
2005-11-20 | 20:34 | 0 | 17.032 | 0 | 2 | 0 | 56.702 | 57.172 | 41.341 | 41.061 | 29.977 | 23.857 | 1.497 | 1 | 0 | 57.934 | 54.168 | 40.779 | 18.389 | 0 | 0 | 56.633 | 27.517 | [5 empty] | 0 | 15.641 | 17 | 6.1605 | 5.7806 | 3.4685 | 3.1579 | 2.6227 | 42.5736
2005-11-20 | 20:35 | 1 | 17.039 | 0 | 3 | 1 | 56.82 | 57.179 | 41.327 | 41.021 | 30.055 | 23.768 | 1.556 | 1 | 0 | 57.92 | 54.154 | 40.951 | 18.324 | 0 | 0 | 56.663 | 27.598 | [5 empty] | 17.039 | 15.799 | 18 | 6.1433 | 5.7643 | 3.4678 | 3.1579 | 2.6064 | 42.4268
2005-11-20 | 20:36 | 0 | 17.006 | 0 | 3 | 0 | 56.859 | 57.261 | 41.131 | 41.013 | 29.952 | 23.687 | 1.7 | 1 | 0 | 57.891 | 54.124 | 40.872 | 18.266 | 0 | 0 | 56.613 | 27.591 | [5 empty] | 0 | 15.846 | 0 | 6.1014 | 5.7244 | 3.4661 | 3.1579 | 2.5665 | 42.0651
2005-11-20 | 20:37 | 0 | 16.981 | 0 | 3 | 0 | 57.037 | 57.261 | 41.083 | 40.92 | 29.999 | 23.832 | 1.723 | 1 | 0 | 57.957 | 54.238 | 40.966 | 18.266 | 0 | 0 | 56.59 | 27.64 | [5 empty] | 0 | 16.117 | 1 | 6.0947 | 5.7181 | 3.6413 | 3.3333 | 2.3847 | 39.1283
2005-11-20 | 20:38 | 0 | 16.981 | 0 | 2 | 0 | 57.083 | 57.418 | 41.037 | 41.013 | 30.048 | 23.712 | 1.723 | 1 | 0 | 57.868 | 54.124 | 40.896 | 18.266 | 0 | 0 | 56.59 | 27.687 | [5 empty] | 0 | 16.07 | 2 | 6.0947 | 5.7181 | 3.6413 | 3.3333 | 2.3847 | 39.1283
2005-11-20 | 20:39 | 0 | 16.981 | 0 | 3 | 0 | 57.128 | 57.487 | 41.131 | 40.942 | 30.193 | 23.736 | 1.7 | 1 | 0 | 57.891 | 54.1 | 40.872 | 18.266 | 0 | 0 | 56.613 | 27.736 | [5 empty] | 0 | 16.186 | 3 | 6.1014 | 5.7244 | 3.6416 | 3.3333 | 2.3911 | 39.1897
2005-11-20 | 20:40 | 1 | 16.976 | 0 | 3 | 0 | 56.944 | 57.526 | 41.102 | 41.102 | 29.874 | 23.803 | 1.669 | 1 | 0 | 57.863 | 54.072 | 40.868 | 18.211 | 0 | 0 | 56.606 | 27.755 | [5 empty] | 16.976 | 15.842 | 4 | 6.1104 | 5.733 | 3.6419 | 3.3333 | 2.3997 | 39.2723
2005-11-20 | 20:41 | 0 | 16.981 | 0 | 3 | 0 | 56.903 | 57.487 | 41.32 | 41.061 | 29.638 | 23.906 | 1.675 | 1 | 0 | 57.891 | 54.077 | 41.037 | 18.218 | 0 | 0 | 56.59 | 27.856 | [5 empty] | 0 | 15.842 | 5 | 6.1086 | 5.7314 | 3.6419 | 3.3333 | 2.398 | 39.2563
2005-11-20 | 20:42 | 0 | 16.981 | 1 | 2 | 0 | 56.88 | 57.329 | 41.389 | 41.272 | 30.266 | 23.928 | 1.675 | 1 | 0 | 57.891 | 54.1 | 40.942 | 18.291 | 0 | 0 | 56.59 | 28.025 | [5 empty] | 0 | 15.608 | 6 | 6.1086 | 5.7314 | 3.6419 | 3.3333 | 2.398 | 39.2563
2005-11-20 | 20:43 | 0 | 16.981 | 0 | 3 | 0 | 56.544 | 57.352 | 41.413 | 41.296 | 30.121 | 23.977 | 1.662 | 1 | 0 | 57.9 | 54.089 | 40.954 | 18.304 | 0 | 0 | 56.579 | 27.939 | [5 empty] | 0 | 15.248 | 7 | 6.1124 | 5.735 | 3.642 | 3.3333 | 2.4016 | 39.2909
2005-11-20 | 20:44 | 0 | 16.984 | 0 | 3 | 0 | 56.615 | 57.085 | 41.509 | 41.439 | 29.955 | 24.173 | 1.726 | 1 | 0 | 57.913 | 54.103 | 40.992 | 18.294 | 0 | 0 | 56.547 | 28.027 | [5 empty] | 0 | 15.176 | 8 | 6.0938 | 5.7172 | 3.6413 | 3.3333 | 2.3839 | 39.1203
2005-11-20 | 20:45 | 1 | 17.009 | 0 | 3 | 0 | 56.615 | 57.039 | 41.65 | 41.509 | 29.835 | 24.197 | 1.829 | 1 | 0 | 57.913 | 54.149 | 41.133 | 18.294 | 0 | 0 | 56.569 | 28.099 | [5 empty] | 17.009 | 15.106 | 9 | 6.0638 | 5.6887 | 3.6401 | 3.3333 | 2.3554 | 38.8437
2005-11-20 | 20:46 | 0 | 17.004 | 0 | 2 | 0 | 56.699 | 57.081 | 41.717 | 41.458 | 29.876 | 24.119 | 1.798 | 2 | 0 | 57.866 | 54.075 | 41.057 | 18.216 | 0 | 0 | 56.588 | 28.143 | [5 empty] | 0 | 15.241 | 10 | 6.0728 | 5.6973 | 3.6404 | 3.3333 | 2.364 | 38.9272
2005-11-20 | 20:47 | 0 | 17.004 | 0 | 3 | 0 | 57.035 | 57.103 | 41.738 | 41.621 | 29.781 | 24.07 | 1.747 | 1 | 0 | 57.866 | 54.051 | 41.104 | 18.238 | 0 | 0 | 56.588 | 28.214 | [5 empty] | 0 | 15.414 | 11 | 6.0877 | 5.7114 | 3.641 | 3.3333 | 2.3781 | 39.0641
2005-11-20 | 20:48 | 0 | 17.004 | 0 | 3 | 0 | 56.969 | 57.393 | 41.834 | 41.81 | 29.611 | 24.119 | 1.772 | 1 | 0 | 57.843 | 54.075 | 41.08 | 18.263 | 0 | 0 | 56.588 | 28.263 | [5 empty] | 0 | 15.159 | 12 | 6.0804 | 5.7045 | 3.6407 | 3.3333 | 2.3712 | 38.9971
2005-11-20 | 20:49 | 0 | 16.979 | 0 | 2 | 0 | 57.035 | 57.416 | 41.858 | 41.858 | 29.516 | 24.168 | 1.847 | 1 | 0 | 57.886 | 54.098 | 41.176 | 18.289 | 0 | 0 | 56.631 | 28.263 | [5 empty] | 0 | 15.177 | 13 | 6.0586 | 5.6838 | 3.6398 | 3.3333 | 2.3504 | 38.795
2005-11-20 | 20:50 | 1 | 17.034 | 0 | 3 | 0 | 57.062 | 57.443 | 42.004 | 42.097 | 29.376 | 24.099 | 1.904 | 1 | 0 | 57.893 | 54.079 | 41.181 | 18.294 | 0 | 0 | 56.658 | 28.363 | [5 empty] | 17.034 | 14.965 | 14 | 6.042 | 5.668 | 3.6392 | 3.3333 | 2.3346 | 38.6405
2005-11-20 | 20:51 | 0 | 16.979 | 0 | 3 | 0 | 57.393 | 57.462 | 42.068 | 42.162 | 29.732 | 24.07 | 1.873 | 1 | 0 | 57.843 | 54.028 | 41.222 | 18.263 | 0 | 0 | 56.542 | 28.407 | [5 empty] | 0 | 15.231 | 15 | 6.051 | 5.6766 | 3.6395 | 3.3333 | 2.3432 | 38.7246
2005-11-20 | 20:52 | 0 | 17.029 | 1 | 2 | 0 | 57.685 | 57.774 | 42.092 | 42.327 | 29.42 | 24.119 | 1.924 | 1 | 0 | 57.866 | 54.005 | 41.317 | 18.238 | 0 | 0 | 56.519 | 28.407 | [5 empty] | 0 | 15.358 | 16 | 6.0361 | 5.6624 | 3.6389 | 3.3333 | 2.3291 | 38.586
2005-11-20 | 20:53 | 0 | 17.004 | 0 | 3 | 1 | 57.774 | 57.955 | 42.233 | 42.351 | 29.106 | 24.094 | 1.95 | 1 | 0 | 57.843 | 54.075 | 41.387 | 18.263 | 0 | 0 | 56.542 | 28.432 | [5 empty] | 0 | 15.423 | 17 | 6.0286 | 5.6552 | 3.6386 | 3.3333 | 2.3219 | 38.5151
2005-11-20 | 20:54 | 0 | 16.979 | 0 | 2 | 0 | 57.977 | 58.155 | 42.327 | 42.492 | 29.974 | 24.239 | 1.95 | 1 | 0 | 57.886 | 54.028 | 41.317 | 18.238 | 0 | 0 | 56.474 | 28.503 | [5 empty] | 0 | 15.485 | 0 | 6.0286 | 5.6552 | 3.6386 | 3.3333 | 2.3219 | 38.5151
2005-11-20 | 20:55 | 0 | 16.949 | 0 | 3 | 0 | 58.308 | 58.331 | 42.37 | 42.604 | 30.112 | 24.04 | 1.945 | 1 | 0 | 57.838 | 54 | 41.406 | 18.233 | 0 | 0 | 56.38 | 28.523 | [5 empty] | 0 | 15.704 | 1 | 6.03 | 5.6566 | 3.3053 | 3 | 2.6566 | 44.0567
2005-11-20 | 20:56 | 1 | 17.004 | 0 | 2 | 0 | 58.47 | 58.651 | 42.516 | 42.585 | 30.07 | 24.168 | 1.924 | 1 | 0 | 57.886 | 54.005 | 41.363 | 18.263 | 0 | 0 | 56.385 | 28.648 | [5 empty] | 17.004 | 15.885 | 2 | 6.0361 | 5.6624 | 3.3056 | 3 | 2.6624 | 44.1083
2005-11-20 | 20:57 | 0 | 17.004 | 0 | 3 | 0 | 58.493 | 58.829 | 42.42 | 42.657 | 29.901 | 24.119 | 1.847 | 1 | 0 | 57.866 | 54.005 | 41.458 | 18.238 | 0 | 0 | 56.385 | 28.648 | [5 empty] | 0 | 15.836 | 3 | 6.0586 | 5.6838 | 3.3065 | 3 | 2.6838 | 44.2969
2005-11-20 | 20:58 | 0 | 16.949 | 0 | 2 | 0 | 58.489 | 58.847 | 42.415 | 42.628 | 29.8 | 23.994 | 1.868 | 1 | 0 | 57.838 | 53.977 | 41.43 | 18.233 | 0 | 0 | 56.357 | 28.667 | [5 empty] | 0 | 15.861 | 4 | 6.0524 | 5.6779 | 3.3063 | 3 | 2.6779 | 44.2456
2005-11-20 | 20:59 | 0 | 16.954 | 0 | 2 | 0 | 58.516 | 58.897 | 42.375 | 42.75 | 29.974 | 24.119 | 1.924 | 1 | 0 | 57.866 | 54.028 | 41.48 | 18.314 | 0 | 0 | 56.385 | 28.768 | [5 empty] | 0 | 15.766 | 5 | 6.0361 | 5.6624 | 3.3056 | 3 | 2.6624 | 44.1083
2005-11-20 | 21:00 | 0 | 16.979 | 0 | 3 | 0 | 58.559 | 58.918 | 42.516 | 42.798 | 29.901 | 23.95 | 1.924 | 1 | 0 | 57.843 | 54.005 | 41.552 | 18.314 | 0 | 0 | 56.407 | 28.792 | [5 empty] | 0 | 15.761 | 6 | 6.0361 | 5.6624 | 3.3056 | 3 | 2.6624 | 44.1083
2005-11-20 | 21:01 | 1 | 16.974 | 1 | 2 | 0 | 58.532 | 58.913 | 42.532 | 42.745 | 29.511 | 23.92 | 1.842 | 1 | 0 | 57.838 | 53.977 | 41.568 | 18.258 | 0 | 0 | 56.38 | 28.788 | [5 empty] | 16.974 | 15.787 | 7 | 6.06 | 5.6851 | 3.3066 | 3 | 2.6851 | 44.3091
2005-11-20 | 21:02 | 0 | 16.923 | 0 | 3 | 0 | 58.6 | 58.936 | 42.58 | 42.791 | 29.222 | 23.849 | 1.842 | 1 | 0 | 57.859 | 53.932 | 41.64 | 18.283 | 0 | 0 | 56.334 | 28.812 | [5 empty] | 0 | 15.809 | 8 | 6.06 | 5.6851 | 3.3066 | 3 | 2.6851 | 44.3091
2005-11-20 | 21:03 | 0 | 16.949 | 0 | 2 | 0 | 58.689 | 59.004 | 42.674 | 42.839 | 29.317 | 23.8 | 1.894 | 1 | 0 | 57.847 | 53.918 | 41.556 | 18.196 | 0 | 0 | 56.412 | 28.846 | [5 empty] | 0 | 15.85 | 9 | 6.0449 | 5.6707 | 3.306 | 3 | 2.6707 | 44.182
2005-11-20 | 21:04 | 0 | 16.921 | 0 | 3 | 0 | 58.73 | 59.043 | 42.764 | 42.906 | 29.41 | 23.749 | 1.865 | 1 | 0 | 57.834 | 53.928 | 41.614 | 18.231 | 0 | 0 | 56.398 | 28.832 | [5 empty] | 0 | 15.824 | 10 | 6.0533 | 5.6788 | 3.3063 | 3 | 2.6788 | 44.2529
2005-11-20 | 21:05 | 0 | 16.921 | 0 | 2 | 0 | 58.886 | 59.089 | 42.929 | 43.023 | 29.555 | 23.822 | 1.891 | 1 | 0 | 57.811 | 53.881 | 41.635 | 18.206 | 0 | 0 | 56.375 | 28.881 | [5 empty] | 0 | 15.863 | 11 | 6.0457 | 5.6716 | 3.306 | 3 | 2.6716 | 44.1893
2005-11-20 | 21:06 | 0 | 16.898 | 0 | 3 | 0 | 58.954 | 59.29 | 42.858 | 43.047 | 30.134 | 23.724 | 1.968 | 1 | 0 | 57.877 | 53.881 | 41.635 | 18.18 | 0 | 0 | 56.309 | 28.93 | [5 empty] | 0 | 15.907 | 12 | 6.0233 | 5.6503 | 3.3051 | 3 | 2.6503 | 44
2005-11-20 | 21:07 | 1 | 16.946 | 0 | 2 | 0 | 59.02 | 59.358 | 42.929 | 43.116 | 30.205 | 23.847 | 1.917 | 1 | 0 | 57.877 | 53.928 | 41.59 | 18.256 | 0 | 0 | 56.353 | 28.93 | [5 empty] | 16.946 | 15.904 | 13 | 6.0382 | 5.6644 | 3.3057 | 3 | 2.6644 | 44.1255
2005-11-20 | 21:08 | 0 | 16.921 | 0 | 3 | 0 | 59.02 | 59.381 | 43.047 | 43.212 | 29.555 | 23.749 | 1.968 | 1 | 0 | 57.856 | 53.928 | 41.635 | 18.206 | 0 | 0 | 56.33 | 28.976 | [5 empty] | 0 | 15.808 | 14 | 6.0233 | 5.6503 | 3.3051 | 3 | 2.6503 | 44
2005-11-20 | 21:09 | 0 | 16.921 | 0 | 2 | 0 | 59.112 | 59.401 | 43.047 | 43.257 | 29.386 | 23.629 | 1.991 | 1 | 0 | 57.856 | 53.881 | 41.731 | 18.256 | 0 | 0 | 56.286 | 29.025 | [5 empty] | 0 | 15.855 | 15 | 6.0166 | 5.6439 | 3.3048 | 3 | 2.6439 | 43.9431
2005-11-20 | 21:10 | 0 | 16.888 | 0 | 2 | 0 | 59.171 | 59.44 | 43.109 | 43.343 | 29.185 | 23.548 | 1.935 | 1 | 0 | 57.827 | 53.827 | 41.722 | 18.198 | 0 | 0 | 56.257 | 28.994 | [5 empty] | 0 | 15.828 | 16 | 6.0329 | 5.6594 | 3.3055 | 3 | 2.6594 | 44.0813
2005-11-20 | 21:11 | 0 | 16.866 | 1 | 3 | 0 | 59.237 | 59.575 | 43.133 | 43.322 | 29.283 | 23.67 | 2.009 | 1 | 0 | 57.804 | 53.827 | 41.817 | 18.198 | 0 | 0 | 56.234 | 29.018 | [5 empty] | 0 | 15.915 | 17 | 6.0114 | 5.6389 | 3.3046 | 3 | 2.6389 | 43.8986
2005-11-20 | 21:12 | 1 | 16.913 | 0 | 2 | 0 | 59.328 | 59.62 | 43.226 | 43.415 | 29.982 | 23.621 | 2.084 | 1 | 0 | 57.847 | 53.806 | 41.769 | 18.223 | 0 | 0 | 56.3 | 29.04 | [5 empty] | 16.913 | 15.913 | 18 | 5.9895 | 5.6181 | 3.3037 | 3 | 2.6181 | 43.712
2005-11-20 | 21:13 | 0 | 16.946 | 0 | 3 | 1 | 59.604 | 59.716 | 43.188 | 43.611 | 30.278 | 23.629 | 2.118 | 1 | 0 | 57.834 | 53.79 | 41.872 | 18.231 | 0 | 0 | 56.286 | 29.072 | [5 empty] | 0 | 15.993 | 19 | 5.9796 | 5.6087 | 3.3033 | 3 | 2.6087 | 43.627
2005-11-20 | 21:14 | 0 | 16.939 | 0 | 2 | 0 | 59.598 | 59.933 | 43.25 | 43.508 | 30.173 | 23.621 | 2.035 | 1 | 0 | 57.847 | 53.759 | 41.841 | 18.198 | 0 | 0 | 56.211 | 29.065 | [5 empty] | 0 | 16.09 | 0 | 6.0038 | 5.6317 | 3.3043 | 3 | 2.6317 | 43.834
2005-11-20 | 21:15 | 0 | 16.913 | 0 | 2 | 0 | 59.575 | 60.045 | 43.274 | 43.58 | 30.222 | 23.572 | 1.883 | 1 | 0 | 57.827 | 53.806 | 41.91 | 18.223 | 0 | 0 | 56.188 | 29.089 | [5 empty] | 0 | 15.995 | 1 | 6.0481 | 5.6738 | 2.5283 | 2.2222 | 3.4516 | 57.0688
2005-11-20 | 21:16 | 0 | 16.888 | 0 | 3 | 0 | 59.598 | 59.979 | 43.461 | 43.697 | 29.668 | 23.646 | 1.883 | 1 | 0 | 57.804 | 53.736 | 41.841 | 18.198 | 0 | 0 | 56.121 | 29.138 | [5 empty] | 0 | 15.901 | 2 | 6.0481 | 5.6738 | 2.5283 | 2.2222 | 3.4516 | 57.0688
2005-11-20 | 21:17 | 1 | 16.939 | 0 | 2 | 0 | 59.664 | 59.979 | 43.439 | 43.673 | 29.403 | 23.548 | 1.806 | 1 | 0 | 57.804 | 53.736 | 41.934 | 18.223 | 0 | 0 | 56.168 | 29.283 | [5 empty] | 16.939 | 15.991 | 3 | 6.0705 | 5.6951 | 2.5292 | 2.2222 | 3.4729 | 57.2091
2005-11-20 | 21:18 | 0 | 16.913 | 0 | 3 | 0 | 59.709 | 60.002 | 43.461 | 43.743 | 29.185 | 23.526 | 1.757 | 1 | 0 | 57.804 | 53.736 | 41.982 | 18.223 | 0 | 0 | 56.188 | 29.163 | [5 empty] | 0 | 15.966 | 4 | 6.0848 | 5.7087 | 2.5298 | 2.2222 | 3.4864 | 57.2979
2005-11-20 | 21:19 | 0 | 16.913 | 0 | 2 | 0 | 59.753 | 60.091 | 43.532 | 43.791 | 28.775 | 23.597 | 1.783 | 0 | 0 | 57.827 | 53.689 | 42.052 | 18.173 | 0 | 0 | 56.188 | 29.185 | [5 empty] | 0 | 15.962 | 5 | 6.0772 | 5.7015 | 2.5295 | 2.2222 | 3.4792 | 57.2509
2005-11-20 | 21:20 | 0 | 16.888 | 1 | 3 | 0 | 59.91 | 60.134 | 43.602 | 43.815 | 28.969 | 23.572 | 1.731 | 1 | 0 | 57.804 | 53.736 | 42.028 | 18.198 | 0 | 0 | 56.168 | 29.209 | [5 empty] | 0 | 16.095 | 6 | 6.0923 | 5.7159 | 2.5301 | 2.2222 | 3.4936 | 57.3448
2005-11-20 | 21:21 | 0 | 16.913 | 0 | 2 | 0 | 59.956 | 60.248 | 43.626 | 43.932 | 29.209 | 23.501 | 1.783 | 1 | 0 | 57.827 | 53.713 | 42.169 | 18.198 | 0 | 0 | 56.168 | 29.283 | [5 empty] | 0 | 16.024 | 7 | 6.0772 | 5.7015 | 2.5295 | 2.2222 | 3.4792 | 57.2509
2005-11-20 | 21:22 | 0 | 16.888 | 0 | 2 | 0 | 59.933 | 60.314 | 43.673 | 43.908 | 29.329 | 23.621 | 1.832 | 1 | 0 | 57.87 | 53.713 | 42.028 | 18.223 | 0 | 0 | 56.168 | 29.283 | [5 empty] | 0 | 16.025 | 8 | 6.0629 | 5.6879 | 2.5289 | 2.2222 | 3.4657 | 57.1619
2005-11-20 | 21:23 | 1 | 16.888 | 0 | 3 | 0 | 60.068 | 60.337 | 43.697 | 43.956 | 29.354 | 23.548 | 1.806 | 1 | 0 | 57.836 | 53.701 | 42.133 | 18.211 | 0 | 0 | 56.133 | 29.317 | [5 empty] | 16.888 | 16.112 | 9 | 6.0705 | 5.6951 | 2.5292 | 2.2222 | 3.4729 | 57.2091
2005-11-20 | 21:24 | 0 | 16.926 | 0 | 2 | 0 | 58.039 | 60.415 | 43.779 | 43.992 | 23.994 | 23.538 | 1.945 | 1 | 0 | 57.882 | 53.68 | 42.157 | 18.236 | 0 | 0 | 56.133 | 29.342 | [5 empty] | 0 | 14.047 | 10 | 6.03 | 5.6566 | 2.5276 | 2.2222 | 3.4344 | 56.9551
2005-11-20 | 21:25 | 0 | 16.901 | 0 | 3 | 0 | 49.094 | 60.102 | 43.872 | 44.154 | 18.261 | 23.489 | 1.87 | 1 | 0 | 57.836 | 53.68 | 42.157 | 18.236 | 0 | 0 | 56.11 | 29.366 | [5 empty] | 0 | 4.94 | 11 | 6.0519 | 5.6774 | 2.5285 | 2.2222 | 3.4552 | 57.0926
2005-11-20 | 21:26 | 0 | 16.926 | 0 | 2 | 0 | 46.363 | 51.638 | 43.826 | 44.202 | 15.89 | 23.489 | 1.922 | 0 | 0 | 57.815 | 53.633 | 42.253 | 18.211 | 0 | 0 | 56.133 | 29.415 | [5 empty] | 0 | 2.161 | 12 | 6.0367 | 5.663 | 2.5278 | 2.2222 | 3.4408 | 56.9974
2005-11-20 | 21:27 | 0 | 16.871 | 0 | 2 | 0 | 45.441 | 47.528 | 43.702 | 44.173 | 14.947 | 23.435 | 1.914 | 0 | 0 | 57.788 | 53.629 | 42.293 | 18.155 | 0 | 0 | 56.105 | 29.386 | [5 empty] | 0 | 1.268 | 13 | 6.039 | 5.6652 | 2.5279 | 2.2222 | 3.443 | 57.0121
2005-11-20 | 21:28 | 0 | 16.871 | 0 | 3 | 0 | 44.984 | 46.267 | 43.633 | 44.102 | 14.701 | 23.435 | 1.914 | 0 | 0 | 57.765 | 53.582 | 42.245 | 18.155 | 0 | 0 | 56.082 | 29.386 | [5 empty] | 0 | 0.882 | 14 | 6.039 | 5.6652 | 2.5279 | 2.2222 | 3.443 | 57.0121
2005-11-20 | 21:29 | 0 | 16.926 | 0 | 2 | 0 | 44.645 | 45.721 | 43.52 | 44.037 | 14.608 | 23.513 | 1.896 | 0 | 0 | 57.77 | 53.657 | 42.274 | 18.211 | 0 | 0 | 56.063 | 29.44 | [5 empty] | 0 | 0.608 | 15 | 6.0443 | 5.6702 | 2.5281 | 2.2222 | 3.448 | 57.045
2005-11-20 | 21:30 | 0 | 16.901 | 0 | 3 | 0 | 44.436 | 45.287 | 43.097 | 44.061 | 14.138 | 23.415 | 1.945 | 1 | 0 | 57.747 | 53.61 | 42.157 | 18.211 | 0 | 0 | 56.086 | 29.486 | [5 empty] | 0 | 0.375 | 16 | 6.03 | 5.6566 | 2.5276 | 2.2222 | 3.4344 | 56.9551
2005-11-20 | 21:31 | 0 | 16.845 | 1 | 3 | 0 | 44.149 | 44.914 | 42.293 | 43.516 | 14.281 | 23.41 | 1.94 | 0 | 0 | 57.72 | 53.582 | 42.128 | 18.18 | 0 | 0 | 55.991 | 29.457 | [5 empty] | 0 | 0.633 | 17 | 6.0315 | 5.658 | 2.5276 | 2.2222 | 3.4358 | 56.9643
2005-11-20 | 21:32 | 0 | 16.871 | 0 | 2 | 0 | 43.867 | 44.662 | 41.518 | 42.717 | 13.861 | 23.339 | 2.066 | 0 | 0 | 57.653 | 53.559 | 42.059 | 18.206 | 0 | 0 | 56.035 | 29.481 | [5 empty] | 0 | 1.15 | 18 | 5.9948 | 5.6231 | 2.5261 | 2.2222 | 3.4009 | 56.7312
2005-11-20 | 21:33 | 0 | 16.871 | 0 | 3 | 0 | 43.068 | 44.291 | 40.743 | 41.705 | 13.243 | 23.459 | 2.143 | 0 | 0 | 57.653 | 53.535 | 41.963 | 18.18 | 0 | 0 | 56.082 | 29.481 | [5 empty] | 0 | 1.363 | 19 | 5.9724 | 5.6018 | 2.5252 | 2.2222 | 3.3796 | 56.5873
2005-11-20 | 21:34 | 0 | 16.871 | 0 | 3 | 0 | 46.039 | 43.609 | 39.849 | 40.906 | 25.387 | 23.29 | 2.244 | 0 | 0 | 57.585 | 53.559 | 41.987 | 18.18 | 0 | 0 | 56.058 | 29.506 | [5 empty] | 0 | 5.133 | 20 | 5.9429 | 5.5739 | 2.524 | 2.2222 | 3.3516 | 56.3969
2005-11-20 | 21:35 | 0 | 16.871 | 0 | 3 | 0 | 55.83 | 45.166 | 39.191 | 40.131 | 26.809 | 23.315 | 2.169 | 0 | 0 | 57.562 | 53.559 | 41.87 | 18.206 | 0 | 0 | 56.058 | 29.506 | [5 empty] | 0 | 15.699 | 21 | 5.9648 | 5.5946 | 2.5249 | 2.2222 | 3.3724 | 56.5385
2005-11-20 | 21:36 | 0 | 16.896 | 0 | 2 | 0 | 56.823 | 55.326 | 38.605 | 39.404 | 28.278 | 23.266 | 2.118 | 1 | 0 | 57.496 | 53.514 | 41.705 | 18.18 | 0 | 0 | 55.967 | 29.555 | [5 empty] | 0 | 17.419 | 22 | 5.9796 | 5.6087 | 2.5255 | 2.2222 | 3.3865 | 56.6341
2005-11-20 | 21:37 | 1 | 16.896 | 0 | 3 | 0 | 57.003 | 57.003 | 38.227 | 38.767 | 29.386 | 23.266 | 2.143 | 1 | 0 | 57.519 | 53.491 | 41.635 | 18.155 | 0 | 0 | 55.991 | 29.555 | [5 empty] | 16.896 | 18.236 | 23 | 5.9724 | 5.6018 | 2.5252 | 2.2222 | 3.3796 | 56.5873
2005-11-20 | 21:38 | 0 | 16.896 | 0 | 3 | 0 | 56.734 | 57.204 | 37.71 | 38.416 | 29.506 | 23.241 | 2.169 | 1 | 0 | 57.45 | 53.491 | 41.588 | 18.206 | 0 | 0 | 55.944 | 29.602 | [5 empty] | 0 | 18.318 | 24 | 5.9648 | 5.5946 | 2.5249 | 2.2222 | 3.3724 | 56.5385
2005-11-20 | 21:39 | 0 | 16.896 | 0 | 3 | 0 | 56.891 | 57.115 | 37.311 | 37.899 | 30.276 | 23.241 | 2.218 | 1 | 0 | 57.45 | 53.468 | 41.659 | 18.18 | 0 | 0 | 55.921 | 29.651 | [5 empty] | 0 | 18.992 | 25 | 5.9505 | 5.5811 | 2.5243 | 2.2222 | 3.3588 | 56.4461
2005-11-20 | 21:40 | 0 | 16.871 | 0 | 2 | 1 | 56.846 | 57.204 | 37.17 | 37.545 | 30.06 | 23.315 | 2.118 | 1 | 0 | 57.45 | 53.514 | 41.588 | 18.18 | 0 | 0 | 55.921 | 29.651 | [5 empty] | 0 | 19.301 | 26 | 5.9796 | 5.6087 | 2.5255 | 2.2222 | 3.3865 | 56.6341
2005-11-20 | 21:41 | 0 | 16.871 | 1 | 3 | 0 | 56.576 | 57.249 | 37.265 | 37.428 | 29.795 | 23.219 | 2.092 | 1 | 0 | 57.407 | 53.468 | 41.47 | 18.18 | 0 | 0 | 55.944 | 29.651 | [5 empty] | 0 | 19.148 | 0 | 5.9872 | 5.6159 | 2.5258 | 2.2222 | 3.3937 | 56.6827
2005-11-20 | 21:42 | 1 | 16.921 | 0 | 3 | 0 | 56.688 | 57.046 | 37.404 | 37.311 | 30.47 | 23.219 | 2.218 | 2 | 0 | 57.45 | 53.444 | 41.47 | 18.18 | 0 | 0 | 55.921 | 29.675 | [5 empty] | 16.921 | 19.377 | 1 | 5.9505 | 5.5811 | 6.9688 | 6.6667 | -1.0856 | -18.2439
2005-11-20 | 21:43 | 0 | 16.871 | 0 | 2 | 0 | 56.599 | 57.16 | 37.617 | 37.428 | 30.131 | 23.195 | 2.118 | 1 | 0 | 57.427 | 53.461 | 41.509 | 18.168 | 0 | 0 | 55.867 | 29.638 | [5 empty] | 0 | 19.171 | 2 | 5.9796 | 5.6087 | 6.97 | 6.6667 | -1.0579 | -17.6922
2005-11-20 | 21:44 | 0 | 16.908 | 0 | 3 | 0 | 56.569 | 57.131 | 38.1 | 37.514 | 30.411 | 23.256 | 2.154 | 1 | 0 | 57.443 | 53.461 | 41.439 | 18.193 | 0 | 0 | 55.89 | 29.687 | [5 empty] | 0 | 19.055 | 3 | 5.9692 | 5.5988 | 6.9695 | 6.6667 | -1.0679 | -17.8902
2005-11-20 | 21:45 | 0 | 16.908 | 0 | 8 | 0 | 51.281 | 56.996 | 38.523 | 42.19 | 39.088 | 23.182 | 2.154 | 1 | 0 | 54.056 | 53.437 | 47.864 | 18.193 | 0 | 0 | 55.937 | 29.712 | [5 empty] | 0 | 9.091 | 4 | 5.9692 | 5.5988 | 6.9695 | 6.6667 | -1.0679 | -17.8902
2005-11-20 | 21:46 | 1 | 16.933 | 0 | 15 | 0 | 61.234 | 56.793 | 40.758 | 51.143 | 52.819 | 23.182 | 2.002 | 3 | 0 | 60.38 | 53.323 | 52.291 | 18.218 | 0 | 0 | 55.96 | 29.592 | [5 empty] | 16.933 | 10.091 | 5 | 6.0134 | 5.6408 | 6.9713 | 6.6667 | -1.0258 | -17.0589
2005-11-20 | 21:47 | 1 | 16.908 | 0 | 15 | 0 | 67.288 | 56.503 | 43.248 | 58.028 | 55.524 | 23.256 | 2.079 | 1 | 0 | 65.807 | 53.253 | 58.162 | 18.218 | 0 | 0 | 56.051 | 31.59 | [5 empty] | 16.908 | 9.26 | 6 | 5.991 | 5.6195 | 6.9704 | 6.6667 | -1.0471 | -17.4785
2005-11-20 | 21:48 | 1 | 16.933 | 1 | 15 | 0 | 69.579 | 56.254 | 45.686 | 61.412 | 55.501 | 23.207 | 2.105 | 0 | 0 | 68.414 | 53.461 | 61.323 | 18.218 | 0 | 0 | 56.028 | 34.694 | [5 empty] | 16.933 | 8.167 | 7 | 5.9834 | 5.6123 | 6.9701 | 6.6667 | -1.0543 | -17.6209
2005-11-20 | 21:49 | 0 | 16.908 | 0 | 15 | 1 | 70.039 | 56.028 | 47.474 | 63.162 | 55.319 | 23.111 | 2.079 | 1 | 1 | 69.183 | 53.895 | 62.847 | 18.193 | 0 | 0 | 56.051 | 37.043 | [5 empty] | 0 | 6.877 | 8 | 5.991 | 5.6195 | 6.9704 | 6.6667 | -1.0471 | -17.4785
2005-11-20 | 21:50 | 1 | 16.883 | 0 | 14 | 0 | 69.972 | 56.435 | 48.186 | 63.767 | 52.567 | 23.256 | 2.053 | 0 | 0 | 69.357 | 54.539 | 63.678 | 18.168 | 0 | 0 | 56.234 | 38.736 | [5 empty] | 16.883 | 6.205 | 0 | 5.9986 | 5.6267 | 6.9707 | 6.6667 | -1.0399 | -17.3364
2005-11-20 | 21:51 | 0 | 16.878 | 0 | 3 | 0 | 70.846 | 68.013 | 41.152 | 60.376 | 40.54 | 23.273 | 2.149 | 0 | 0 | 68.541 | 54.968 | 62.843 | 18.188 | 0 | 0 | 56.453 | 39.176 | [5 empty] | 0 | 10.47 | 1 | 5.9706 | 5.6002 | 3.3029 | 3 | 2.6002 | 43.5493
2005-11-20 | 21:52 | 0 | 16.878 | 0 | 2 | 0 | 63.963 | 70.759 | 39.693 | 44.58 | 30.646 | 23.396 | 2.301 | 0 | 0 | 66.946 | 55.312 | 59.659 | 18.188 | 0 | 0 | 56.608 | 38.918 | [5 empty] | 0 | 19.383 | 2 | 5.9263 | 5.5581 | 3.3011 | 3 | 2.5581 | 43.1646
2005-11-20 | 21:53 | 0 | 16.878 | 0 | 3 | 0 | 50.336 | 65.757 | 38.566 | 40.116 | 24.335 | 23.467 | 2.427 | 1 | 0 | 65.645 | 55.543 | 56.227 | 18.113 | 0 | 0 | 56.857 | 38.543 | [5 empty] | 0 | 10.22 | 3 | 5.8897 | 5.5232 | 3.2997 | 3 | 2.5232 | 42.8413
2005-11-20 | 21:54 | 0 | 16.903 | 0 | 2 | 0 | 43.477 | 53.708 | 38.471 | 38.425 | 23.636 | 23.467 | 2.504 | 0 | 0 | 64.636 | 55.701 | 53.547 | 18.138 | 0 | 0 | 56.923 | 38.167 | [5 empty] | 0 | 5.052 | 4 | 5.8672 | 5.5019 | 3.2988 | 3 | 2.5019 | 42.6418
2005-11-20 | 21:55 | 0 | 16.853 | 0 | 3 | 0 | 40.516 | 45.292 | 38.636 | 38.071 | 21.25 | 23.587 | 2.452 | 0 | 0 | 63.94 | 55.818 | 51.666 | 18.138 | 0 | 0 | 57.012 | 37.768 | [5 empty] | 0 | 2.445 | 5 | 5.8824 | 5.5163 | 3.2994 | 3 | 2.5163 | 42.7767
2005-11-20 | 21:56 | 0 | 16.878 | 0 | 3 | 0 | 39.318 | 41.855 | 38.729 | 38.26 | 16.607 | 23.611 | 2.478 | 0 | 0 | 63.358 | 55.909 | 50.244 | 18.188 | 0 | 0 | 57.124 | 37.368 | [5 empty] | 0 | 1.058 | 6 | 5.8748 | 5.5091 | 3.2991 | 3 | 2.5091 | 42.7093
2005-11-20 | 21:57 | 0 | 16.878 | 1 | 3 | 0 | 39.035 | 40.329 | 38.612 | 38.33 | 13.25 | 23.66 | 2.478 | 0 | 0 | 62.977 | 55.956 | 49.213 | 18.163 | 0 | 0 | 57.304 | 37.014 | [5 empty] | 0 | 0.705 | 7 | 5.8748 | 5.5091 | 3.2991 | 3 | 2.5091 | 42.7093
2005-11-20 | 21:58 | 0 | 16.823 | 0 | 2 | 0 | 38.842 | 39.829 | 38.373 | 38.114 | 12.775 | 23.656 | 2.522 | 0 | 0 | 62.546 | 55.972 | 48.312 | 18.158 | 0 | 0 | 57.254 | 36.658 | [5 empty] | 0 | 0.728 | 8 | 5.862 | 5.4969 | 3.2985 | 3 | 2.4969 | 42.5949
2005-11-20 | 21:59 | 0 | 16.853 | 0 | 4 | 0 | 38.583 | 39.523 | 38.538 | 37.832 | 11.194 | 23.727 | 2.548 | 0 | 0 | 62.299 | 55.995 | 47.626 | 18.082 | 0 | 0 | 57.231 | 36.399 | [5 empty] | 0 | 0.751 | 9 | 5.8544 | 5.4897 | 3.2982 | 3 | 2.4897 | 42.5271
2005-11-20 | 22:00 | 0 | 16.823 | 0 | 3 | 0 | 38.232 | 39.196 | 38.421 | 37.997 | 10.256 | 23.557 | 2.473 | 0 | 0 | 61.985 | 56.042 | 47.052 | 18.108 | 0 | 0 | 57.231 | 36.139 | [5 empty] | 0 | 0.235 | 10 | 5.8763 | 5.5105 | 3.2991 | 3 | 2.5105 | 42.7223
2005-11-20 | 22:01 | 0 | 16.878 | 0 | 3 | 0 | 41.69 | 38.708 | 38.236 | 37.813 | 29.008 | 23.562 | 2.579 | 0 | 0 | 61.766 | 56.047 | 46.666 | 18.163 | 0 | 0 | 57.238 | 35.981 | [5 empty] | 0 | 3.877 | 11 | 5.8454 | 5.4811 | 3.2979 | 3 | 2.4811 | 42.4459
2005-11-20 | 22:02 | 0 | 16.848 | 0 | 3 | 0 | 53.818 | 43.121 | 37.715 | 37.55 | 30.546 | 23.656 | 2.574 | 0 | 0 | 61.514 | 56.042 | 46.34 | 18.133 | 0 | 0 | 57.277 | 35.694 | [5 empty] | 0 | 16.268 | 12 | 5.8469 | 5.4825 | 3.2979 | 3 | 2.4825 | 42.459
2005-11-20 | 22:03 | 1 | 16.878 | 0 | 3 | 0 | 55.909 | 54.028 | 37.11 | 37.038 | 32.644 | 23.636 | 2.568 | 0 | 0 | 61.346 | 56.075 | 46.216 | 18.175 | 0 | 0 | 57.354 | 35.591 | [5 empty] | 16.878 | 18.871 | 13 | 5.8486 | 5.4842 | 3.298 | 3 | 2.4842 | 42.4748
2005-11-20 | 22:04 | 0 | 16.868 | 0 | 3 | 0 | 56.505 | 56.213 | 36.414 | 36.555 | 32.912 | 23.553 | 2.419 | 0 | 0 | 61.19 | 56.03 | 46.081 | 18.178 | 0 | 0 | 57.334 | 35.356 | [5 empty] | 0 | 19.95 | 14 | 5.892 | 5.5254 | 3.2998 | 3 | 2.5254 | 42.862
2005-11-20 | 22:05 | 0 | 16.868 | 0 | 3 | 0 | 56.661 | 56.818 | 36.014 | 35.969 | 33.031 | 23.503 | 2.293 | 2 | 0 | 61.033 | 56.077 | 45.85 | 18.153 | 0 | 0 | 57.288 | 35.17 | [5 empty] | 0 | 20.692 | 15 | 5.9287 | 5.5603 | 3.3012 | 3 | 2.5603 | 43.185
2005-11-20 | 22:06 | 0 | 16.833 | 0 | 3 | 0 | 56.629 | 56.989 | 35.887 | 35.698 | 34.077 | 23.445 | 2.179 | 1 | 0 | 60.866 | 55.998 | 45.726 | 18.092 | 0 | 0 | 57.256 | 34.971 | [5 empty] | 0 | 20.931 | 16 | 5.9619 | 5.5919 | 3.3026 | 3 | 2.5919 | 43.4738
2005-11-20 | 22:07 | 1 | 16.858 | 1 | 3 | 0 | 56.674 | 57.055 | 35.957 | 35.557 | 33.278 | 23.469 | 2.079 | 1 | 0 | 60.777 | 56.021 | 45.726 | 18.118 | 0 | 0 | 57.213 | 34.806 | [5 empty] | 16.858 | 21.117 | 17 | 5.991 | 5.6195 | 3.3038 | 3 | 2.6195 | 43.7245
2005-11-20 | 22:08 | 0 | 16.883 | 0 | 3 | 0 | 56.585 | 57.167 | 35.981 | 35.536 | 33.019 | 23.469 | 2.004 | 2 | 0 | 60.732 | 56.068 | 45.611 | 18.118 | 0 | 0 | 57.279 | 34.713 | [5 empty] | 0 | 21.049 | 18 | 6.0128 | 5.6403 | 3.3047 | 3 | 2.6403 | 43.9109
2005-11-20 | 22:09 | 0 | 16.858 | 0 | 3 | 1 | 56.674 | 57.124 | 36.38 | 35.677 | 33.115 | 23.518 | 2.053 | 1 | 0 | 60.62 | 56.021 | 45.611 | 18.143 | 0 | 0 | 57.302 | 34.596 | [5 empty] | 0 | 20.997 | 19 | 5.9986 | 5.6267 | 3.3041 | 3 | 2.6267 | 43.7893
2005-11-20 | 22:10 | 1 | 16.858 | 0 | 3 | 0 | 56.72 | 57.236 | 36.662 | 35.887 | 32.336 | 23.398 | 2.004 | 2 | 0 | 60.574 | 56.044 | 45.52 | 18.092 | 0 | 0 | 57.325 | 34.431 | [5 empty] | 16.858 | 20.833 | 0 | 6.0128 | 5.6403 | 3.3047 | 3 | 2.6403 | 43.9109
2005-11-20 | 22:11 | 0 | 16.883 | 0 | 3 | 0 | 56.563 | 57.279 | 37.179 | 36.287 | 32.551 | 23.374 | 2.004 | 1 | 0 | 60.508 | 56.068 | 45.635 | 18.143 | 0 | 0 | 57.348 | 34.29 | [5 empty] | 0 | 20.276 | 1 | 6.0128 | 5.6403 | 4.3047 | 4 | 1.6403 | 27.2799
2005-11-20 | 22:12 | 0 | 16.883 | 0 | 3 | 0 | 56.293 | 57.124 | 37.837 | 36.78 | 31.853 | 23.325 | 1.953 | 1 | 0 | 60.462 | 56.021 | 45.474 | 18.118 | 0 | 0 | 57.302 | 34.196 | [5 empty] | 0 | 19.513 | 2 | 6.0277 | 5.6544 | 4.3053 | 4 | 1.6544 | 27.4468
2005-11-20 | 22:13 | 0 | 16.858 | 0 | 3 | 0 | 56.044 | 56.944 | 38.354 | 37.416 | 31.492 | 23.18 | 1.878 | 2 | 0 | 60.373 | 56.044 | 45.52 | 18.118 | 0 | 0 | 57.279 | 34.077 | [5 empty] | 0 | 18.628 | 3 | 6.0495 | 5.6752 | 4.3061 | 4 | 1.6752 | 27.6909
2005-11-20 | 22:14 | 1 | 16.858 | 0 | 3 | 0 | 56.474 | 56.697 | 39.083 | 38.002 | 30.938 | 23.229 | 1.749 | 1 | 0 | 60.307 | 56.021 | 45.497 | 18.143 | 0 | 0 | 57.279 | 34.007 | [5 empty] | 16.858 | 18.472 | 4 | 6.0871 | 5.7109 | 4.3077 | 4 | 1.7109 | 28.1066
2005-11-20 | 22:15 | 0 | 16.858 | 0 | 3 | 0 | 56.608 | 57.01 | 39.389 | 38.59 | 30.553 | 23.133 | 1.649 | 1 | 0 | 60.239 | 56.068 | 45.565 | 18.143 | 0 | 0 | 57.256 | 33.89 | [5 empty] | 0 | 18.018 | 5 | 6.1162 | 5.7386 | 4.3088 | 4 | 1.7386 | 28.4254
2005-11-20 | 22:16 | 0 | 16.858 | 1 | 3 | 0 | 56.54 | 57.033 | 39.765 | 38.918 | 30.818 | 23.06 | 1.7 | 2 | 0 | 60.193 | 55.998 | 45.565 | 18.118 | 0 | 0 | 57.256 | 33.842 | [5 empty] | 0 | 17.622 | 6 | 6.1014 | 5.7244 | 4.3082 | 4 | 1.7244 | 28.2632
2005-11-20 | 22:17 | 0 | 16.833 | 0 | 3 | 0 | 56.474 | 57.033 | 39.954 | 39.294 | 30.384 | 23.18 | 1.7 | 1 | 0 | 60.127 | 56.021 | 45.497 | 18.118 | 0 | 0 | 57.236 | 33.749 | [5 empty] | 0 | 17.18 | 7 | 6.1014 | 5.7244 | 4.3082 | 4 | 1.7244 | 28.2632
2005-11-20 | 22:18 | 1 | 16.918 | 0 | 3 | 0 | 56.907 | 57.087 | 40.339 | 39.54 | 30.104 | 23.094 | 1.785 | 1 | 0 | 60.07 | 56.03 | 45.644 | 18.178 | 0 | 0 | 57.245 | 33.806 | [5 empty] | 16.918 | 17.367 | 8 | 6.0766 | 5.7009 | 4.3072 | 4 | 1.7009 | 27.9911
2005-11-20 | 22:19 | 0 | 16.858 | 0 | 3 | 0 | 56.855 | 57.391 | 40.492 | 39.765 | 29.685 | 23.06 | 1.597 | 1 | 0 | 59.97 | 55.998 | 45.679 | 18.118 | 0 | 0 | 57.236 | 33.677 | [5 empty] | 0 | 17.09 | 9 | 6.1314 | 5.753 | 4.3095 | 4 | 1.753 | 28.5899
2005-11-20 | 22:20 | 0 | 16.833 | 0 | 3 | 0 | 56.743 | 57.348 | 40.612 | 39.975 | 29.756 | 23.035 | 1.597 | 2 | 0 | 59.926 | 55.998 | 45.703 | 18.143 | 0 | 0 | 57.256 | 33.632 | [5 empty] | 0 | 16.768 | 10 | 6.1314 | 5.753 | 4.3095 | 4 | 1.753 | 28.5899
2005-11-20 | 22:21 | 0 | 16.843 | 0 | 3 | 0 | 56.795 | 57.379 | 40.645 | 40.174 | 29.815 | 23.069 | 1.484 | 1 | 0 | 59.89 | 56.054 | 45.735 | 18.178 | 0 | 0 | 57.268 | 33.548 | [5 empty] | 0 | 16.621 | 11 | 6.1643 | 5.7842 | 4.3108 | 4 | 1.7842 | 28.9447
2005-11-20 | 22:22 | 0 | 16.833 | 0 | 2 | 0 | 56.875 | 57.279 | 40.774 | 40.375 | 29.974 | 23.109 | 1.497 | 1 | 0 | 59.769 | 55.953 | 45.679 | 18.092 | 0 | 0 | 57.236 | 33.467 | [5 empty] | 0 | 16.5 | 12 | 6.1605 | 5.7806 | 4.3106 | 4 | 1.7806 | 28.9041
2005-11-20 | 22:23 | 1 | 16.833 | 0 | 3 | 0 | 56.743 | 57.391 | 40.729 | 40.564 | 29.925 | 23.18 | 1.548 | 1 | 0 | 59.769 | 55.998 | 45.766 | 18.155 | 0 | 0 | 57.229 | 33.433 | [5 empty] | 16.833 | 16.179 | 13 | 6.1456 | 5.7665 | 4.31 | 4 | 1.7665 | 28.7443
2005-11-20 | 22:24 | 0 | 16.848 | 0 | 3 | 1 | 56.83 | 57.366 | 40.652 | 40.559 | 29.773 | 23.077 | 1.51 | 1 | 0 | 59.698 | 55.995 | 45.721 | 18.158 | 0 | 0 | 57.231 | 33.414 | [5 empty] | 0 | 16.271 | 14 | 6.1567 | 5.777 | 4.3105 | 4 | 1.777 | 28.8634
2005-11-20 | 22:25 | 0 | 16.848 | 1 | 3 | 0 | 56.941 | 57.389 | 40.793 | 40.7 | 29.604 | 23.028 | 1.461 | 1 | 0 | 59.632 | 56.019 | 45.721 | 18.158 | 0 | 0 | 57.254 | 33.366 | [5 empty] | 0 | 16.241 | 0 | 6.171 | 5.7906 | 4.3111 | 4 | 1.7906 | 29.0165
2005-11-20 | 22:26 | 0 | 16.848 | 0 | 3 | 0 | 56.941 | 57.411 | 40.7 | 40.676 | 29.582 | 23.101 | 1.435 | 1 | 0 | 59.563 | 55.972 | 45.745 | 18.158 | 0 | 0 | 57.254 | 33.318 | [5 empty] | 0 | 16.265 | 1 | 6.1785 | 5.7978 | 3.8408 | 3.5294 | 2.2684 | 36.7139
2005-11-20 | 22:27 | 0 | 16.848 | 0 | 2 | 0 | 56.873 | 57.523 | 40.652 | 40.841 | 29.557 | 23.077 | 1.358 | 1 | 0 | 59.52 | 55.972 | 45.698 | 18.108 | 0 | 0 | 57.231 | 33.249 | [5 empty] | 0 | 16.032 | 2 | 6.201 | 5.8191 | 3.8417 | 3.5294 | 2.2897 | 36.9249
2005-11-20 | 22:28 | 1 | 16.815 | 0 | 3 | 0 | 56.731 | 57.316 | 40.597 | 40.738 | 29.501 | 22.9 | 1.401 | 1 | 0 | 59.445 | 55.918 | 45.738 | 18.1 | 0 | 0 | 57.202 | 33.242 | [5 empty] | 16.815 | 15.993 | 3 | 6.1884 | 5.8072 | 3.8412 | 3.5294 | 2.2778 | 36.8073
2005-11-20 | 22:29 | 0 | 16.79 | 0 | 3 | 0 | 56.665 | 57.293 | 40.645 | 40.691 | 29.741 | 23.02 | 1.453 | 1 | 0 | 59.445 | 55.897 | 45.738 | 18.075 | 0 | 0 | 57.202 | 33.194 | [5 empty] | 0 | 15.974 | 4 | 6.1733 | 5.7928 | 3.8406 | 3.5294 | 2.2634 | 36.6644
2005-11-20 | 22:30 | 0 | 16.79 | 0 | 3 | 0 | 56.777 | 57.224 | 40.597 | 40.88 | 29.839 | 22.925 | 1.502 | 2 | 0 | 59.379 | 55.897 | 45.805 | 18.075 | 0 | 0 | 57.202 | 33.125 | [5 empty] | 0 | 15.897 | 5 | 6.159 | 5.7792 | 3.84 | 3.5294 | 2.2498 | 36.5291
2005-11-20 | 22:31 | 0 | 16.79 | 0 | 2 | 0 | 56.574 | 57.224 | 40.552 | 40.81 | 29.886 | 23.069 | 1.301 | 1 | 0 | 59.356 | 55.918 | 45.714 | 18.05 | 0 | 0 | 57.181 | 33.053 | [5 empty] | 0 | 15.764 | 6 | 6.2175 | 5.8349 | 3.8424 | 3.5294 | 2.3055 | 37.0801
2005-11-20 | 22:32 | 0 | 16.79 | 0 | 3 | 0 | 56.62 | 57.181 | 40.669 | 40.762 | 30.055 | 23.069 | 1.376 | 1 | 0 | 59.333 | 55.897 | 45.761 | 18.05 | 0 | 0 | 57.202 | 33.007 | [5 empty] | 0 | 15.858 | 7 | 6.1957 | 5.8141 | 3.8415 | 3.5294 | 2.2847 | 36.8757
2005-11-20 | 22:33 | 1 | 16.79 | 0 | 3 | 0 | 56.574 | 57.158 | 40.48 | 40.856 | 30.031 | 23.02 | 1.35 | 1 | 0 | 59.264 | 55.874 | 45.805 | 18.075 | 0 | 0 | 57.181 | 33.029 | [5 empty] | 16.79 | 15.718 | 8 | 6.2033 | 5.8213 | 3.8418 | 3.5294 | 2.2919 | 36.9467
2005-11-20 | 22:34 | 0 | 16.79 | 0 | 3 | 0 | 56.462 | 57.113 | 40.411 | 40.738 | 29.741 | 23.19 | 1.35 | 1 | 0 | 59.31 | 55.918 | 45.738 | 18.1 | 0 | 0 | 57.158 | 32.984 | [5 empty] | 0 | 15.724 | 9 | 6.2033 | 5.8213 | 3.8418 | 3.5294 | 2.2919 | 36.9467
2005-11-20 | 22:35 | 0 | 16.815 | 1 | 3 | 0 | 56.642 | 57.113 | 40.456 | 40.738 | 29.695 | 23.261 | 1.35 | 1 | 0 | 59.221 | 55.874 | 45.875 | 18.1 | 0 | 0 | 57.181 | 32.96 | [5 empty] | 0 | 15.904 | 10 | 6.2033 | 5.8213 | 3.8418 | 3.5294 | 2.2919 | 36.9467
2005-11-20 | 22:36 | 0 | 16.815 | 0 | 2 | 0 | 56.642 | 57.067 | 40.411 | 40.669 | 29.766 | 23.285 | 1.427 | 1 | 0 | 59.244 | 55.874 | 45.782 | 18.075 | 0 | 0 | 57.113 | 32.912 | [5 empty] | 0 | 15.973 | 11 | 6.1809 | 5.8 | 3.8409 | 3.5294 | 2.2706 | 36.7359
2005-11-20 | 22:37 | 0 | 16.823 | 0 | 3 | 0 | 56.537 | 57.188 | 40.346 | 40.559 | 29.967 | 23.317 | 1.335 | 1 | 0 | 59.228 | 55.904 | 45.859 | 18.108 | 0 | 0 | 57.142 | 32.897 | [5 empty] | 0 | 15.978 | 12 | 6.2076 | 5.8255 | 3.842 | 3.5294 | 2.2961 | 36.9876
2005-11-20 | 22:38 | 1 | 16.79 | 0 | 3 | 0 | 56.686 | 57.09 | 40.27 | 40.504 | 30.151 | 23.334 | 1.401 | 1 | 0 | 59.153 | 55.874 | 45.92 | 18.05 | 0 | 0 | 57.135 | 32.866 | [5 empty] | 16.79 | 16.182 | 13 | 6.1884 | 5.8072 | 3.8412 | 3.5294 | 2.2778 | 36.8073
2005-11-20 | 22:39 | 0 | 16.79 | 0 | 3 | 0 | 56.978 | 57.202 | 40.222 | 40.411 | 30.08 | 23.405 | 1.427 | 1 | 0 | 59.175 | 55.874 | 45.782 | 18.1 | 0 | 0 | 57.202 | 32.842 | [5 empty] | 0 | 16.567 | 14 | 6.1809 | 5.8 | 3.8409 | 3.5294 | 2.2706 | 36.7359
2005-11-20 | 22:40 | 0 | 16.79 | 0 | 3 | 0 | 56.8 | 57.45 | 40.198 | 40.456 | 30.923 | 23.454 | 1.401 | 1 | 0 | 59.13 | 55.918 | 45.829 | 18.075 | 0 | 0 | 57.181 | 32.842 | [5 empty] | 0 | 16.344 | 15 | 6.1884 | 5.8072 | 3.8412 | 3.5294 | 2.2778 | 36.8073
2005-11-20 | 22:41 | 0 | 16.768 | 0 | 3 | 1 | 57.024 | 57.405 | 40.15 | 40.291 | 31.115 | 23.501 | 1.579 | 1 | 0 | 59.109 | 55.874 | 45.899 | 18.05 | 0 | 0 | 57.181 | 32.819 | [5 empty] | 0 | 16.733 | 16 | 6.1366 | 5.7579 | 3.8391 | 3.5294 | 2.2285 | 36.3153
2005-11-20 | 22:42 | 1 | 16.79 | 0 | 3 | 0 | 56.889 | 57.494 | 40.105 | 40.291 | 31.453 | 23.646 | 1.528 | 1 | 0 | 59.109 | 55.874 | 45.899 | 18.075 | 0 | 0 | 57.158 | 32.795 | [5 empty] | 16.79 | 16.598 | 0 | 6.1514 | 5.772 | 3.8397 | 3.5294 | 2.2426 | 36.4571
2005-11-20 | 22:43 | 0 | 16.735 | 0 | 4 | 0 | 55.407 | 57.599 | 38.358 | 40.497 | 36.478 | 23.759 | 1.494 | 1 | 0 | 59.057 | 55.82 | 45.798 | 18.042 | 0 | 0 | 57.106 | 32.74 | [5 empty] | 0 | 14.91 | 1 | 6.1613 | 5.7815 | 6.3107 | 6 | -0.21854 | -3.5469
2005-11-20 | 22:44 | 0 | 16.71 | 1 | 5 | 0 | 54.443 | 55.454 | 34.574 | 35.655 | 37.394 | 23.734 | 1.42 | 2 | 0 | 59.011 | 55.797 | 45.798 | 18.017 | 0 | 0 | 57.128 | 32.694 | [5 empty] | 0 | 18.788 | 2 | 6.1829 | 5.8019 | 6.3115 | 6 | -0.19806 | -3.2033
2005-11-20 | 22:45 | 1 | 16.71 | 0 | 5 | 0 | 53.848 | 54.604 | 34.385 | 33.656 | 36.478 | 23.903 | 1.42 | 2 | 0 | 59.011 | 55.797 | 45.707 | 18.017 | 0 | 0 | 57.083 | 32.646 | [5 empty] | 16.71 | 20.192 | 3 | 6.1829 | 5.8019 | 6.3115 | 6 | -0.19806 | -3.2033
2005-11-20 | 22:46 | 0 | 16.71 | 0 | 5 | 0 | 54.558 | 54.926 | 36.665 | 35.325 | 36.83 | 24.146 | 1.443 | 3 | 0 | 59.034 | 55.82 | 45.707 | 18.092 | 0 | 0 | 57.06 | 32.646 | [5 empty] | 0 | 19.233 | 4 | 6.1762 | 5.7956 | 6.3113 | 6 | -0.20442 | -3.3098
2005-11-20 | 22:47 | 1 | 16.705 | 0 | 5 | 0 | 55.356 | 55.655 | 39.411 | 38.375 | 38.023 | 24.428 | 1.389 | 2 | 0 | 58.984 | 55.769 | 45.656 | 18.012 | 0 | 0 | 57.055 | 32.594 | [5 empty] | 16.705 | 16.981 | 5 | 6.1919 | 5.8105 | 6.3119 | 6 | -0.18948 | -3.06
2005-11-20 | 22:48 | 0 | 16.757 | 0 | 5 | 0 | 56.521 | 56.613 | 41.365 | 41.131 | 39.626 | 24.651 | 1.394 | 2 | 0 | 58.988 | 55.82 | 45.684 | 18.092 | 0 | 0 | 57.037 | 32.598 | [5 empty] | 0 | 15.39 | 6 | 6.1905 | 5.8091 | 6.3119 | 6 | -0.19086 | -3.0831
2005-11-20 | 22:49 | 0 | 16.727 | 0 | 6 | 0 | 57.033 | 57.414 | 42.465 | 42.607 | 40.868 | 24.911 | 1.286 | 1 | 0 | 58.918 | 55.746 | 45.703 | 18.037 | 0 | 0 | 57.055 | 32.57 | [5 empty] | 0 | 14.426 | 7 | 6.2219 | 5.839 | 6.3131 | 6 | -0.16096 | -2.5871
2005-11-20 | 22:50 | 1 | 16.752 | 0 | 5 | 0 | 57.348 | 57.929 | 43.193 | 43.616 | 41.291 | 25.151 | 1.26 | 2 | 0 | 58.961 | 55.746 | 45.861 | 18.062 | 0 | 0 | 57.055 | 32.618 | [5 empty] | 16.752 | 13.732 | 8 | 6.2295 | 5.8462 | 6.3134 | 6 | -0.15377 | -2.4684
2005-11-20 | 22:51 | 0 | 16.727 | 0 | 5 | 1 | 57.548 | 58.133 | 43.688 | 44.181 | 41.243 | 25.416 | 1.211 | 1 | 0 | 58.938 | 55.746 | 45.817 | 18.062 | 0 | 0 | 57.055 | 32.594 | [5 empty] | 0 | 13.367 | 9 | 6.2438 | 5.8598 | 6.314 | 6 | -0.1402 | -2.2455
2005-11-20 | 22:52 | 0 | 16.727 | 0 | 5 | 0 | 57.437 | 58.176 | 44.063 | 44.739 | 40.961 | 25.49 | 1.211 | 1 | 0 | 58.918 | 55.746 | 45.861 | 18.037 | 0 | 0 | 56.966 | 32.546 | [5 empty] | 0 | 12.698 | 0 | 6.2438 | 5.8598 | 6.314 | 6 | -0.1402 | -2.2455
2005-11-20 | 22:53 | 1 | 16.705 | 1 | 5 | 0 | 57.414 | 58.087 | 44.298 | 44.9 | 41.078 | 25.705 | 1.26 | 1 | 0 | 58.918 | 55.701 | 45.978 | 18.037 | 0 | 0 | 56.989 | 32.524 | [5 empty] | 16.705 | 12.514 | 1 | 6.2295 | 5.8462 | 5.3134 | 5 | 0.84623 | 13.5843
2005-11-20 | 22:54 | 0 | 16.752 | 0 | 4 | 0 | 57.393 | 58.087 | 44.252 | 45.105 | 40.82 | 25.899 | 1.337 | 1 | 0 | 58.918 | 55.746 | 46.137 | 18.087 | 0 | 0 | 56.966 | 32.524 | [5 empty] | 0 | 12.288 | 2 | 6.2071 | 5.8249 | 5.3125 | 5 | 0.82492 | 13.29
2005-11-20 | 22:55 | 0 | 16.727 | 0 | 5 | 0 | 57.437 | 58.064 | 44.228 | 44.991 | 40.537 | 25.921 | 1.389 | 1 | 0 | 58.938 | 55.722 | 46.16 | 18.087 | 0 | 0 | 56.966 | 32.524 | [5 empty] | 0 | 12.446 | 3 | 6.1919 | 5.8105 | 5.3119 | 5 | 0.81052 | 13.09
2005-11-20 | 22:56 | 0 | 16.705 | 0 | 5 | 0 | 57.414 | 58.087 | 44.063 | 44.853 | 39.739 | 26.115 | 1.311 | 2 | 0 | 58.938 | 55.722 | 46.16 | 18.062 | 0 | 0 | 56.921 | 32.451 | [5 empty] | 0 | 12.561 | 4 | 6.2146 | 5.8321 | 5.3128 | 5 | 0.83212 | 13.3896
2005-11-20 | 22:57 | 1 | 16.697 | 0 | 4 | 0 | 57.498 | 58.037 | 43.635 | 44.734 | 39.169 | 26.134 | 1.332 | 1 | 0 | 58.89 | 55.673 | 46.155 | 18.032 | 0 | 0 | 56.916 | 32.421 | [5 empty] | 16.697 | 12.764 | 5 | 6.2085 | 5.8263 | 5.3126 | 5 | 0.8263 | 13.3092
2005-11-20 | 22:58 | 0 | 16.727 | 0 | 4 | 0 | 57.437 | 58.041 | 43.499 | 44.393 | 38.165 | 26.26 | 1.412 | 0 | 0 | 58.961 | 55.701 | 46.16 | 18.012 | 0 | 0 | 56.966 | 32.451 | [5 empty] | 0 | 13.044 | 6 | 6.1852 | 5.8042 | 5.3116 | 5 | 0.80416 | 13.0013
2005-11-20 | 22:59 | 0 | 16.675 | 0 | 4 | 0 | 57.455 | 57.902 | 42.977 | 44.152 | 37.713 | 26.279 | 1.458 | 1 | 0 | 58.89 | 55.788 | 46.34 | 18.057 | 0 | 0 | 56.893 | 32.397 | [5 empty] | 16.697 | 14.201 | 7 | 6.2161 | 5.8335 | 5.3129 | 5 | 0.8335 | 13.4087
2005-11-20 | 23:00 | 0 | 16.675 | 0 | 4 | 0 | 57.366 | 57.971 | 42.554 | 43.635 | 36.701 | 26.206 | 1.358 | 1 | 0 | 58.89 | 55.694 | 46.27 | 18.057 | 0 | 0 | 56.893 | 32.421 | [5 empty] | 0 | 14.608 | 8 | 6.2309 | 5.8476 | 5.3135 | 5 | 0.84762 | 13.6033
2005-11-20 | 23:01 | 1 | 16.697 | 0 | 3 | 0 | 57.343 | 57.836 | 42.202 | 43.142 | 35.856 | 26.159 | 1.306 | 1 | 0 | 58.867 | 55.694 | 46.155 | 18.057 | 0 | 0 | 56.916 | 32.397 | [5 empty] | 0 | 15.212 | 9 | 6.2385 | 5.8548 | 5.3138 | 5 | 0.85481 | 13.7022
2005-11-20 | 23:02 | 0 | 16.722 | 1 | 4 | 0 | 57.231 | 57.902 | 41.966 | 42.623 | 35.268 | 26.35 | 1.255 | 1 | 0 | 58.867 | 55.673 | 46.155 | 18.057 | 0 | 0 | 56.939 | 32.375 | [5 empty] | 0 | 15.725 | 10 | 6.2237 | 5.8407 | 5.3132 | 5 | 0.8407 | 13.5081
2005-11-20 | 23:03 | 0 | 16.697 | 0 | 3 | 0 | 57.343 | 57.79 | 41.497 | 42.131 | 34.4 | 26.375 | 1.229 | 1 | 0 | 58.89 | 55.741 | 46.202 | 18.082 | 0 | 0 | 56.982 | 32.397 | [5 empty] | 0 | 15.947 | 11 | 6.2528 | 5.8684 | 5.3144 | 5 | 0.86838 | 13.8878
2005-11-20 | 23:04 | 0 | 16.722 | 0 | 3 | 0 | 57.384 | 57.834 | 41.332 | 41.659 | 33.505 | 26.301 | 1.28 | 1 | 0 | 58.865 | 55.694 | 46.062 | 18.032 | 0 | 0 | 57.049 | 32.372 | [5 empty] | 16.747 | 16.298 | 0 | 6.2604 | 5.8756 | 5.3147 | 5 | 0.87557 | 13.986
2005-11-20 | 23:05 | 0 | 16.697 | 0 | 4 | 1 | 57.183 | 57.856 | 41.071 | 41.236 | 33.106 | 26.399 | 1.18 | 1 | 0 | 58.911 | 55.694 | 46.062 | 18.007 | 0 | 0 | 56.96 | 32.397 | [5 empty] | 0 | 16.347 | 1 | 6.2237 | 5.8407 | 4.3132 | 4 | 1.8407 | 29.5758
2005-11-20 | 23:06 | 1 | 16.747 | 0 | 3 | 0 | 57.206 | 57.745 | 41.095 | 40.908 | 32.589 | 26.301 | 1.154 | 1 | 0 | 58.865 | 55.671 | 46.062 | 18.007 | 0 | 0 | 56.96 | 32.446 | [5 empty] | 0 | 16.691 | 2 | 6.2452 | 5.8612 | 4.3141 | 4 | 1.8612 | 29.8017
2005-11-20 | 23:07 | 0 | 16.722 | 0 | 3 | 0 | 57.183 | 57.61 | 41.049 | 40.836 | 32.397 | 26.181 | 1.28 | 1 | 0 | 58.842 | 55.715 | 46.062 | 18.082 | 0 | 0 | 56.96 | 32.397 | [5 empty] | 0 | 16.445 | 3 | 6.2679 | 5.8828 | 4.315 | 4 | 1.8828 | 30.0382
2005-11-20 | 23:08 | 0 | 16.722 | 0 | 3 | 0 | 57.341 | 57.676 | 41.119 | 40.65 | 32.012 | 26.255 | 1.206 | 2 | 0 | 58.865 | 55.694 | 46.109 | 18.057 | 0 | 0 | 56.96 | 32.397 | [5 empty] | 16.69 | 16.45 | 4 | 6.2627 | 5.8778 | 4.3148 | 4 | 1.8778 | 29.9837
2005-11-20 | 23:09 | 0 | 16.747 | 0 | 3 | 0 | 57.071 | 57.856 | 41.143 | 40.626 | 31.602 | 26.255 | 1.128 | 1 | 0 | 58.888 | 55.648 | 46.015 | 18.032 | 0 | 0 | 56.96 | 32.372 | [5 empty] | 0 | 16.698 | 5 | 6.2452 | 5.8612 | 4.3141 | 4 | 1.8612 | 29.8017
2005-11-20 | 23:10 | 1 | 16.69 | 0 | 3 | 0 | 56.973 | 57.58 | 41.064 | 40.523 | 31.691 | 26.149 | 1.146 | 1 | 0 | 58.858 | 55.617 | 45.985 | 17.974 | 0 | 0 | 56.907 | 32.341 | [5 empty] | 0 | 16.781 | 6 | 6.2918 | 5.9055 | 4.316 | 4 | 1.9055 | 30.2849
2005-11-20 | 23:11 | 0 | 16.722 | 1 | 3 | 0 | 57.252 | 57.498 | 41.049 | 40.554 | 31.987 | 26.11 | 1.206 | 1 | 0 | 58.842 | 55.648 | 46.109 | 18.057 | 0 | 0 | 56.907 | 32.294 | [5 empty] | 0 | 16.717 | 7 | 6.2775 | 5.8919 | 4.3154 | 4 | 1.8919 | 30.1377
2005-11-20 | 23:12 | 0 | 16.69 | 0 | 3 | 0 | 57.4 | 57.692 | 41.018 | 40.619 | 31.472 | 26.054 | 1.046 | 1 | 0 | 58.79 | 55.641 | 46.078 | 18.025 | 0 | 0 | 56.772 | 32.316 | [5 empty] | 16.69 | 16.74 | 8 | 6.2918 | 5.9055 | 4.316 | 4 | 1.9055 | 30.2849
2005-11-20 | 23:13 | 0 | 16.69 | 0 | 3 | 0 | 57.288 | 57.758 | 41.04 | 40.571 | 31.691 | 26.029 | 1.095 | 1 | 0 | 58.79 | 55.617 | 45.964 | 18.025 | 0 | 0 | 56.818 | 32.316 | [5 empty] | 0 | 16.9 | 9 | 6.27 | 5.8847 | 4.3151 | 4 | 1.8847 | 30.0593
2005-11-20 | 23:14 | 1 | 16.69 | 0 | 3 | 0 | 57.311 | 57.804 | 40.994 | 40.571 | 31.762 | 25.958 | 1.046 | 1 | 0 | 58.767 | 55.594 | 46.032 | 18.025 | 0 | 0 | 56.841 | 32.316 | [5 empty] | 0 | 16.714 | 10 | 6.3209 | 5.9331 | 4.3171 | 4 | 1.9331 | 30.5833
2005-11-20 | 23:15 | 0 | 16.715 | 0 | 3 | 0 | 57.423 | 57.827 | 41.018 | 40.523 | 31.377 | 25.884 | 1.121 | 1 | 0 | 58.835 | 55.641 | 46.032 | 18.148 | 0 | 0 | 56.861 | 32.294 | [5 empty] | 0 | 16.716 | 11 | 6.3436 | 5.9547 | 4.3181 | 4 | 1.9547 | 30.8141
2005-11-20 | 23:16 | 0 | 16.69 | 0 | 3 | 0 | 57.354 | 57.87 | 40.97 | 40.64 | 31.401 | 25.835 | 0.946 | 1 | 0 | 58.767 | 55.547 | 46.032 | 18.05 | 0 | 0 | 56.841 | 32.294 | [5 empty] | 0 | 16.713 | 12 | 6.2918 | 5.9055 | 4.316 | 4 | 1.9055 | 30.2849
2005-11-20 | 23:17 | 0 | 16.664 | 0 | 3 | 0 | 57.311 | 57.827 | 40.994 | 40.595 | 31.522 | 25.835 | 0.868 | 2 | 0 | 58.813 | 55.617 | 45.941 | 18.072 | 0 | 0 | 56.861 | 32.294 | [5 empty] | 16.664 | 16.604 | 13 | 6.2918 | 5.9055 | 4.316 | 4 | 1.9055 | 30.2849
2005-11-20 | 23:18 | 0 | 16.664 | 0 | 3 | 0 | 57.377 | 57.827 | 41.064 | 40.664 | 31.522 | 25.813 | 1.046 | 1 | 0 | 58.79 | 55.547 | 45.941 | 18.025 | 0 | 0 | 56.884 | 32.294 | [5 empty] | 0 | 16.505 | 14 | 6.3069 | 5.9199 | 4.3166 | 4 | 1.9199 | 30.4404
2005-11-20 | 23:19 | 1 | 16.664 | 0 | 3 | 0 | 57.199 | 57.827 | 40.994 | 40.595 | 31.112 | 25.835 | 1.046 | 1 | 0 | 58.79 | 55.571 | 45.917 | 18.072 | 0 | 0 | 56.884 | 32.245 | [5 empty] | 0 | 16.507 | 0 | 6.3285 | 5.9403 | 4.3174 | 4 | 1.9403 | 30.6604
2005-11-20 | 23:20 | 0 | 16.664 | 0 | 3 | 1 | 57.265 | 57.781 | 41.04 | 40.76 | 30.776 | 25.715 | 0.994 | 1 | 0 | 58.746 | 55.571 | 45.985 | 18.05 | 0 | 0 | 56.861 | 32.245 | [5 empty] | 0 | 16.371 | 1 | 6.2918 | 5.9055 | 4.066 | 3.75 | 2.1555 | 34.2583
2005-11-20 | 23:21 | 0 | 16.664 | 1 | 3 | 0 | 57.288 | 57.758 | 41.135 | 40.781 | 31.186 | 25.644 | 0.92 | 1 | 0 | 58.79 | 55.547 | 46.078 | 18.05 | 0 | 0 | 56.841 | 32.269 | [5 empty] | 16.69 | 16.371 | 2 | 6.2918 | 5.9055 | 4.066 | 3.75 | 2.1555 | 34.2583
2005-11-20 | 23:22 | 0 | 16.664 | 0 | 3 | 0 | 57.131 | 57.715 | 41.181 | 40.76 | 31.257 | 25.644 | 1.046 | 2 | 0 | 58.746 | 55.547 | 46.008 | 17.999 | 0 | 0 | 56.818 | 32.269 | [5 empty] | 0 | 16.392 | 3 | 6.2784 | 5.8927 | 4.0654 | 3.75 | 2.1427 | 34.1286
2005-11-20 | 23:23 | 1 | 16.69 | 0 | 3 | 0 | 57.131 | 57.715 | 41.159 | 40.76 | 31.137 | 25.669 | 1.046 | 1 | 0 | 58.835 | 55.571 | 46.078 | 18.148 | 0 | 0 | 56.729 | 32.269 | [5 empty] | 0 | 16.256 | 4 | 6.2927 | 5.9063 | 4.066 | 3.75 | 2.1563 | 34.2668
2005-11-20 | 23:24 | 0 | 16.662 | 0 | 3 | 0 | 57.243 | 57.669 | 41.205 | 40.851 | 30.894 | 25.691 | 1.092 | 1 | 0 | 58.746 | 55.571 | 46.008 | 18.047 | 0 | 0 | 56.75 | 32.218 | [5 empty] | 0 | 16.183 | 5 | 6.2633 | 5.8783 | 4.0648 | 3.75 | 2.1283 | 33.9813
2005-11-20 | 23:25 | 0 | 16.639 | 0 | 3 | 0 | 57.131 | 57.669 | 41.25 | 40.875 | 30.798 | 25.642 | 1.043 | 1 | 0 | 58.746 | 55.547 | 45.962 | 18.047 | 0 | 0 | 56.75 | 32.196 | [5 empty] | 0 | 16.295 | 6 | 6.2633 | 5.8783 | 4.0648 | 3.75 | 2.1283 | 33.9813
2005-11-20 | 23:26 | 0 | 16.687 | 0 | 3 | 0 | 57.199 | 57.692 | 41.391 | 41.016 | 30.725 | 25.642 | 1.144 | 1 | 0 | 58.79 | 55.524 | 45.985 | 18.022 | 0 | 0 | 56.795 | 32.218 | [5 empty] | 16.609 | 16.249 | 7 | 6.2947 | 5.9082 | 4.0661 | 3.75 | 2.1582 | 34.2865
2005-11-20 | 23:27 | 0 | 16.614 | 0 | 3 | 0 | 57.311 | 57.646 | 41.463 | 41.016 | 30.725 | 25.521 | 1.144 | 1 | 0 | 58.701 | 55.524 | 46.032 | 18.022 | 0 | 0 | 56.795 | 32.171 | [5 empty] | 0 | 16.267 | 8 | 6.3 | 5.9132 | 4.0663 | 3.75 | 2.1632 | 34.337
2005-11-20 | 23:28 | 1 | 16.609 | 0 | 3 | 0 | 57.284 | 57.82 | 41.411 | 41.035 | 30.84 | 25.492 | 1.036 | 1 | 0 | 58.696 | 55.496 | 46.025 | 18.04 | 0 | 0 | 56.745 | 32.142 | [5 empty] | 0 | 16.178 | 9 | 6.3166 | 5.929 | 4.067 | 3.75 | 2.179 | 34.4966
2005-11-20 | 23:29 | 0 | 16.662 | 0 | 3 | 0 | 57.4 | 57.781 | 41.439 | 41.133 | 30.823 | 25.377 | 1.018 | 1 | 0 | 58.701 | 55.48 | 46.076 | 18.022 | 0 | 0 | 56.795 | 32.218 | [5 empty] | 0 | 16.157 | 10 | 6.3317 | 5.9434 | 4.0676 | 3.75 | 2.1934 | 34.6414
2005-11-20 | 23:30 | 0 | 16.632 | 1 | 3 | 0 | 57.306 | 57.777 | 41.48 | 41.128 | 30.84 | 25.443 | 0.961 | 1 | 0 | 58.719 | 55.452 | 46.004 | 17.992 | 0 | 0 | 56.745 | 32.142 | [5 empty] | 16.662 | 16.335 | 11 | 6.3227 | 5.9348 | 4.0672 | 3.75 | 2.1848 | 34.5551
2005-11-20 | 23:31 | 0 | 16.657 | 0 | 3 | 0 | 57.261 | 57.799 | 41.504 | 41.104 | 31.058 | 25.396 | 0.909 | 1 | 0 | 58.673 | 55.475 | 46.004 | 18.14 | 0 | 0 | 56.768 | 32.238 | [5 empty] | 0 | 16.407 | 12 | 6.339 | 5.9503 | 4.0679 | 3.75 | 2.2003 | 34.7108
2005-11-20 | 23:32 | 1 | 16.662 | 0 | 3 | 0 | 57.423 | 57.827 | 41.322 | 41.088 | 30.965 | 25.377 | 0.94 | 1 | 0 | 58.701 | 55.524 | 46.146 | 18.07 | 0 | 0 | 56.704 | 32.171 | [5 empty] | 0 | 16.41 | 13 | 6.339 | 5.9503 | 4.0679 | 3.75 | 2.2003 | 34.7108
2005-11-20 | 23:33 | 0 | 16.609 | 0 | 3 | 0 | 57.418 | 57.82 | 41.176 | 41.011 | 31.154 | 25.274 | 0.884 | 1 | 0 | 58.673 | 55.475 | 46.141 | 17.967 | 0 | 0 | 56.677 | 32.117 | [5 empty] | 0 | 16.383 | 14 | 6.3413 | 5.9525 | 4.068 | 3.75 | 2.2025 | 34.7329
2005-11-20 | 23:34 | 0 | 16.632 | 0 | 3 | 0 | 57.373 | 57.934 | 41.246 | 40.963 | 31.249 | 25.298 | 0.884 | 2 | 0 | 58.628 | 55.519 | 46.004 | 17.967 | 0 | 0 | 56.677 | 32.142 | [5 empty] | 0 | 16.314 | 15 | 6.3532 | 5.9639 | 4.0684 | 3.75 | 2.2139 | 34.8463
2005-11-20 | 23:35 | 0 | 16.599 | 0 | 3 | 0 | 57.432 | 57.904 | 41.004 | 41.049 | 31.048 | 25.22 | 0.876 | 1 | 0 | 58.689 | 55.445 | 45.994 | 17.984 | 0 | 0 | 56.715 | 32.11 | [5 empty] | 16.657 | 16.41 | 0 | 6.3608 | 5.9711 | 4.0688 | 3.75 | 2.2211 | 34.918
2005-11-20 | 23:36 | 0 | 16.632 | 0 | 3 | 1 | 57.373 | 57.955 | 40.987 | 41.059 | 31.058 | 25.058 | 0.835 | 1 | 0 | 58.673 | 55.428 | 46.048 | 18.04 | 0 | 0 | 56.722 | 32.142 | [5 empty] | 0 | 16.568 | 1 | 6.339 | 5.9503 | 4.3179 | 4 | 1.9503 | 30.7669
2005-11-20 | 23:37 | 1 | 16.657 | 0 | 3 | 0 | 57.373 | 57.866 | 40.753 | 40.963 | 31.129 | 25.058 | 0.809 | 1 | 0 | 58.628 | 55.405 | 46.048 | 18.017 | 0 | 0 | 56.699 | 32.188 | [5 empty] | 0 | 16.551 | 2 | 6.3704 | 5.9802 | 4.3191 | 4 | 1.9802 | 31.0843
2005-11-20 | 23:38 | 0 | 16.632 | 0 | 3 | 0 | 57.462 | 57.888 | 40.659 | 40.894 | 31.178 | 25.107 | 0.884 | 1 | 0 | 58.651 | 55.382 | 46.095 | 18.017 | 0 | 0 | 56.677 | 32.166 | [5 empty] | 0 | 16.763 | 3 | 6.3532 | 5.9639 | 4.3184 | 4 | 1.9639 | 30.9113
2005-11-20 | 23:39 | 0 | 16.599 | 1 | 3 | 0 | 57.366 | 57.904 | 40.439 | 40.815 | 31.602 | 25.075 | 0.776 | 1 | 0 | 58.621 | 55.398 | 46.088 | 18.108 | 0 | 0 | 56.693 | 32.206 | [5 empty] | 16.599 | 16.769 | 4 | 6.3631 | 5.9733 | 4.3188 | 4 | 1.9733 | 31.0111
2005-11-20 | 23:40 | 0 | 16.632 | 0 | 3 | 0 | 57.327 | 57.934 | 40.329 | 40.564 | 32.117 | 25.178 | 0.835 | 1 | 0 | 58.651 | 55.405 | 46.025 | 18.04 | 0 | 0 | 56.656 | 32.142 | [5 empty] | 0 | 17.204 | 5 | 6.3262 | 5.9381 | 4.3173 | 4 | 1.9381 | 30.6367
2005-11-20 | 23:41 | 1 | 16.599 | 0 | 3 | 0 | 57.208 | 57.882 | 40.274 | 40.439 | 32.495 | 25.146 | 0.801 | 1 | 0 | 58.598 | 55.375 | 45.994 | 18.032 | 0 | 0 | 56.626 | 32.11 | [5 empty] | 0 | 17.067 | 6 | 6.3413 | 5.9525 | 4.318 | 4 | 1.9525 | 30.7905
2005-11-20 | 23:42 | 0 | 16.599 | 0 | 4 | 0 | 57.478 | 57.77 | 40.04 | 40.274 | 31.99 | 25.195 | 0.928 | 2 | 0 | 58.644 | 55.398 | 46.041 | 17.984 | 0 | 0 | 56.647 | 32.11 | [5 empty] | 0 | 17.277 | 7 | 6.3847 | 5.9938 | 4.3197 | 4 | 1.9938 | 31.2273
2005-11-20 | 23:43 | 0 | 16.599 | 0 | 3 | 0 | 57.389 | 57.904 | 39.899 | 40.322 | 32.543 | 25.097 | 0.876 | 1 | 0 | 58.621 | 55.375 | 46.132 | 17.934 | 0 | 0 | 56.647 | 32.144 | [5 empty] | 16.599 | 17.328 | 8 | 6.3631 | 5.9733 | 4.3188 | 4 | 1.9733 | 31.0111
2005-11-20 | 23:44 | 0 | 16.574 | 0 | 3 | 0 | 57.338 | 57.923 | 39.686 | 40.061 | 32.012 | 25.217 | 0.727 | 1 | 0 | 58.573 | 55.326 | 45.992 | 17.934 | 0 | 0 | 56.665 | 32.083 | [5 empty] | 0 | 17.465 | 9 | 6.3556 | 5.9661 | 4.3185 | 4 | 1.9661 | 30.9348
2005-11-20 | 23:45 | 1 | 16.599 | 0 | 3 | 0 | 57.272 | 57.831 | 39.566 | 39.944 | 32.446 | 25.266 | 0.801 | 1 | 0 | 58.594 | 55.326 | 46.039 | 17.959 | 0 | 0 | 56.711 | 32.083 | [5 empty] | 0 | 17.495 | 10 | 6.348 | 5.9589 | 4.3182 | 4 | 1.9589 | 30.8583
2005-11-20 | 23:46 | 0 | 16.599 | 0 | 3 | 0 | 57.338 | 57.788 | 39.404 | 39.873 | 32.541 | 25.217 | 0.827 | 1 | 0 | 58.573 | 55.302 | 46.039 | 17.982 | 0 | 0 | 56.665 | 32.083 | [5 empty] | 0 | 17.835 | 11 | 6.3722 | 5.9819 | 4.3192 | 4 | 1.9819 | 31.1018
2005-11-20 | 23:47 | 0 | 16.599 | 0 | 4 | 0 | 57.181 | 57.854 | 39.356 | 39.686 | 33.904 | 25.291 | 0.853 | 2 | 0 | 58.594 | 55.279 | 45.992 | 17.982 | 0 | 0 | 56.645 | 32.108 | [5 empty] | 16.574 | 17.706 | 12 | 6.3631 | 5.9733 | 4.3188 | 4 | 1.9733 | 31.0111
2005-11-20 | 23:48 | 0 | 16.544 | 0 | 3 | 0 | 57.468 | 57.804 | 39.21 | 39.633 | 33.405 | 25.262 | 0.77 | 1 | 0 | 58.546 | 55.298 | 45.964 | 17.929 | 0 | 0 | 56.594 | 32.054 | [5 empty] | 0 | 17.752 | 13 | 6.3704 | 5.9802 | 4.3191 | 4 | 1.9802 | 31.0843
2005-11-20 | 23:49 | 1 | 16.574 | 1 | 3 | 0 | 57.272 | 57.923 | 39.167 | 39.566 | 33.433 | 25.482 | 0.801 | 1 | 0 | 58.573 | 55.326 | 45.992 | 17.982 | 0 | 0 | 56.599 | 32.059 | [5 empty] | 0 | 17.817 | 14 | 6.3631 | 5.9733 | 4.3188 | 4 | 1.9733 | 31.0111
2005-11-20 | 23:50 | 0 | 16.574 | 0 | 3 | 0 | 57.249 | 57.923 | 39.215 | 39.497 | 33.926 | 25.507 | 0.776 | 1 | 0 | 58.573 | 55.302 | 46.062 | 17.982 | 0 | 0 | 56.599 | 32.083 | [5 empty] | 0 | 17.862 | 0 | 6.3556 | 5.9661 | 4.3185 | 4 | 1.9661 | 30.9348
2005-11-20 | 23:51 | 0 | 16.574 | 0 | 4 | 1 | 57.338 | 57.831 | 39.239 | 39.521 | 34.067 | 25.507 | 0.801 | 2 | 0 | 58.55 | 55.256 | 46.015 | 17.982 | 0 | 0 | 56.599 | 32.083 | [5 empty] | 16.599 | 17.765 | 1 | 6.348 | 5.9589 | 6.3182 | 6 | -0.04111 | -0.64761
2005-11-20 | 23:52 | 0 | 16.574 | 0 | 3 | 0 | 57.407 | 57.854 | 39.286 | 39.545 | 33.833 | 25.531 | 0.827 | 1 | 0 | 58.55 | 55.256 | 45.992 | 17.959 | 0 | 0 | 56.645 | 32.059 | [5 empty] | 0 | 17.649 | 2 | 6.357 | 5.9675 | 6.3186 | 6 | -0.03253 | -0.51171
2005-11-20 | 23:53 | 1 | 16.599 | 0 | 3 | 0 | 57.427 | 57.9 | 39.521 | 39.662 | 33.692 | 25.821 | 0.853 | 2 | 0 | 58.594 | 55.256 | 45.992 | 17.959 | 0 | 0 | 56.645 | 32.083 | [5 empty] | 0 | 17.6 | 3 | 6.3495 | 5.9603 | 6.3183 | 6 | -0.039726 | -0.62567
2005-11-20 | 23:54 | 0 | 16.569 | 0 | 4 | 0 | 57.4 | 57.895 | 39.516 | 39.751 | 34.416 | 25.671 | 0.822 | 1 | 0 | 58.5 | 55.207 | 45.987 | 17.929 | 0 | 0 | 56.617 | 32.078 | [5 empty] | 16.569 | 17.478 | 4 | 6.3422 | 5.9534 | 6.318 | 6 | -0.046646 | -0.73549
2005-11-20 | 23:55 | 0 | 16.569 | 0 | 3 | 0 | 57.468 | 57.939 | 39.703 | 39.868 | 35.12 | 25.742 | 0.848 | 1 | 0 | 58.523 | 55.228 | 46.055 | 17.929 | 0 | 0 | 56.594 | 32.103 | [5 empty] | 0 | 17.016 | 5 | 6.3422 | 5.9534 | 6.318 | 6 | -0.046646 | -0.73549
2005-11-20 | 23:56 | 1 | 16.569 | 0 | 3 | 0 | 57.535 | 58.007 | 39.937 | 40.057 | 34.933 | 25.791 | 0.873 | 1 | 0 | 58.523 | 55.251 | 46.078 | 17.977 | 0 | 0 | 56.572 | 32.127 | [5 empty] | 0 | 16.744 | 6 | 6.3279 | 5.9398 | 6.3174 | 6 | -0.06021 | -0.95149
2005-11-20 | 23:57 | 0 | 16.569 | 0 | 4 | 0 | 57.4 | 58.007 | 40.033 | 40.384 | 34.11 | 25.982 | 0.873 | 2 | 0 | 58.5 | 55.207 | 46.102 | 17.929 | 0 | 0 | 56.549 | 32.103 | [5 empty] | 0 | 0 | 7 | 6.5964 | 6.195 | 6.3183 | 6 | 0.195 | 2.9562
2005-11-20 | 23:58 | 0 | 16.569 | 1 | 3 | 0 | 57.222 | 57.827 | 40.243 | 40.478 | 34.062 | 26.103 | 0.922 | 1 | 0 | 58.5 | 55.321 | 46.034 | 18.077 | 0 | 0 | 56.638 | 32.198 | [5 empty] | 5385.6327 | 15.5281 | 8 | 5.9257 | 5.5574 | 6.3283 | 6 | -0.44257 | -7.4688
2005-11-20 | 23:59 | 0 | 16.544 | 0 | 3 | 0 | 57.268 | 57.738 | 40.384 | 40.619 | 33.522 | 26.152 | 0.848 | 1 | 0 | 58.5 | 55.207 | 45.964 | 17.904 | 0 | 0 | 56.526 | 32.029 | [5 empty] | 0 | 0 | 9 | 6.5964 | 6.195 | 6.3011 | 6 | 0.195 | 2.9562
2005-11-21 | 0:00 | 1 | 16.544 | 0 | 4 | 0 | 57.222 | 57.804 | 40.456 | 40.76 | 34.158 | 26.081 | 0.948 | 1 | 0 | 58.523 | 55.207 | 45.964 | 17.952 | 0 | 0 | 56.526 | 32.078
[29 empty] | #REF! | #VALUE! | 0 | #VALUE! | #VALUE! | 6.3283 | 6 | #VALUE! | #VALUE!
2005-11-20 | 1440 | 319 | 16.8829 | 1.5 | 4660 | 90 | 55.9472 |  |  | 40.4191 | 31.3742 | 25.9052 | 2.3034 | 1502 | 3 |  |  |  | 18.0268 | 7 | 0 |  |  | -1.499 | 6:23 | 7.383 | 13:49 | 8.882 | #REF!
|  | 1 | [18 empty] | 0 | [10 empty] | #VALUE! | #VALUE! |  | 91 | #VALUE! | #VALUE!