## Therm118
Windmill Logger - THERMAL2.IMS
File opened at 00:00:01 Mon 17 Jul 2006
File closed at 00:00:01 Tue 18 Jul 2006
Date | Time | Boiler_Gas | Gas_MeterT | Boiler_Elec | Boiler_Flow | Boiler_Heat | Boiler_FlowT | Rads_In | Rads_Out | Boiler_Retur | Flue_Gas | Kitchen | Outside | Rain_Gauge | DHW_Coil_Hea | DHW_Coil_In | DHW_Cylinder | DHW_Coil_Out | DHW_Ambient | DHW_Flow | DHW_Heat | DHW_Out | DHW_In | OT min | t OT min | OT max | t OT max | T swing | Wtd._Meter_T | Delta T | Time Interval | T.H. Plus | W.H.L + | Total Heat | Water Ht. | Gain + | Gain + %
Days | Secs | cubic_feet | Celsius | kWh | litres | kWh | Celsius | Celsius | Celsius | Celsius | Celsius | Celsius | Celsius | events | kWh | Celsius | Celsius | Celsius | Celsius | litres | kWh | Celsius | Celsius | Celsius | hh:mm:ss | Celsius | hh:mm:ss | Kelvin | Celsius |  | Minutes | kW | kW | kW | kW | kW | %
2006-07-17 | 0:00 | 0 | 24.847 | 0 | 0 | 0 | 27.76 | 33.187 | 31.372 | 27.665 | 14.915 | 26.196 | 15.777 | 0 | 0 | 58.847 | 56.471 | 49.624 | 27.11 | 0 | 0 | 56.941 | 37.698 | [5 empty] | 0 | 0.095 | 0 | 2.0021 | 1.8279 | 0.14213 | 0 | 1.8279 | 91.2987
2006-07-17 | 0:01 | 0 | 24.837 | 0 | 0 | 0 | 27.704 | 33.156 | 31.389 | 27.679 | 14.857 | 26.164 | 15.697 | 0 | 0 | 58.863 | 56.442 | 49.526 | 27.079 | 0 | 0 | 56.957 | 37.643 | [5 empty] | 0 | 0.025 | 1 | 2.0254 | 1.8501 | 0.30882 | 0.16575 | 1.6843 | 83.1587
2006-07-17 | 0:02 | 0 | 24.869 | 0 | 0 | 0 | 27.711 | 33.256 | 31.517 | 27.711 | 14.988 | 26.196 | 15.754 | 0 | 0 | 58.824 | 56.426 | 49.533 | 27.11 | 0 | 0 | 56.941 | 37.65 | [5 empty] | 0 | 0 | 2 | 2.0088 | 1.8343 | 0.30815 | 0.16575 | 1.6685 | 83.0604
2006-07-17 | 0:03 | 0 | 24.837 | 0 | 0 | 0 | 27.679 | 33.156 | 31.438 | 27.633 | 15.03 | 26.26 | 15.646 | 0 | 0 | 58.863 | 56.442 | 49.502 | 27.079 | 0 | 0 | 56.935 | 37.619 | [5 empty] | 0 | 0.046 | 3 | 2.0403 | 1.8642 | 0.30942 | 0.16575 | 1.6984 | 83.2453
2006-07-17 | 0:04 | 0 | 24.862 | 0 | 0 | 0 | 27.679 | 33.108 | 31.365 | 27.608 | 15.053 | 26.186 | 15.646 | 0 | 0 | 58.863 | 56.487 | 49.593 | 27.079 | 0 | 0 | 56.935 | 37.595 | [5 empty] | 0 | 0.071 | 4 | 2.0403 | 1.8642 | 0.30942 | 0.16575 | 1.6984 | 83.2453
2006-07-17 | 0:05 | 0 | 24.837 | 0 | 0 | 0 | 27.633 | 33.086 | 31.269 | 27.633 | 14.882 | 26.139 | 15.621 | 0 | 0 | 58.84 | 56.531 | 49.708 | 27.103 | 0 | 0 | 56.889 | 37.595 | [5 empty] | 0 | 0 | 5 | 2.0476 | 1.8711 | 0.30972 | 0.16575 | 1.7054 | 83.2873
2006-07-17 | 0:06 | 0 | 24.862 | 0 | 0 | 0 | 27.608 | 33.132 | 31.318 | 27.559 | 14.807 | 26.139 | 15.671 | 0 | 0 | 58.84 | 56.487 | 49.64 | 27.103 | 0 | 0 | 56.868 | 37.595 | [5 empty] | 0 | 0.049 | 6 | 2.033 | 1.8573 | 0.30913 | 0.16575 | 1.6915 | 83.203
2006-07-17 | 0:07 | 0 | 24.83 | 0 | 0 | 0 | 27.552 | 33.173 | 31.308 | 27.503 | 14.799 | 26.108 | 15.614 | 0 | 0 | 58.765 | 56.323 | 49.449 | 27.022 | 0 | 0 | 56.839 | 37.564 | [5 empty] | 0 | 0.049 | 7 | 2.0496 | 1.873 | 0.3098 | 0.16575 | 1.7073 | 83.299
2006-07-17 | 0:08 | 0 | 24.837 | 0 | 0 | 0 | 27.608 | 33.204 | 31.34 | 27.513 | 14.734 | 26.139 | 15.573 | 0 | 0 | 58.794 | 56.396 | 49.456 | 27.079 | 0 | 0 | 56.889 | 37.595 | [5 empty] | 0 | 0.095 | 8 | 2.0615 | 1.8844 | 0.31028 | 0.16575 | 1.7186 | 83.3671
2006-07-17 | 0:09 | 0 | 24.862 | 0 | 0 | 0 | 27.535 | 33.204 | 31.318 | 27.513 | 14.781 | 26.211 | 15.523 | 0 | 0 | 58.817 | 56.353 | 49.479 | 27.079 | 0 | 0 | 56.912 | 37.619 | [5 empty] | 0 | 0.022 | 9 | 2.0761 | 1.8982 | 0.31087 | 0.16575 | 1.7325 | 83.4491
2006-07-17 | 0:10 | 0 | 24.837 | 0 | 0 | 0 | 27.559 | 33.156 | 31.389 | 27.559 | 14.857 | 26.211 | 15.573 | 0 | 0 | 58.794 | 56.353 | 49.526 | 27.103 | 0 | 0 | 56.912 | 37.667 | [5 empty] | 0 | 0 | 10 | 2.0615 | 1.8844 | 0.31028 | 0.16575 | 1.7186 | 83.3671
2006-07-17 | 0:11 | 0 | 24.837 | 0 | 0 | 0 | 27.608 | 33.18 | 31.34 | 27.657 | 14.955 | 26.066 | 15.573 | 0 | 0 | 58.774 | 56.33 | 49.479 | 27.103 | 0 | 0 | 56.935 | 37.643 | [5 empty] | 0 | -0.049 | 11 | 2.0615 | 1.8844 | 0.31028 | 0.16575 | 1.7186 | 83.3671
2006-07-17 | 0:12 | 0 | 24.806 | 0 | 0 | 0 | 27.503 | 33.101 | 31.333 | 27.456 | 14.998 | 26.108 | 15.541 | 0 | 0 | 58.765 | 56.366 | 49.563 | 27.047 | 0 | 0 | 56.905 | 37.636 | [5 empty] | 0 | 0.047 | 12 | 2.0709 | 1.8933 | 0.31066 | 0.16575 | 1.7275 | 83.4197
2006-07-17 | 0:13 | 0 | 24.83 | 0 | 0 | 0 | 27.456 | 33.194 | 31.333 | 27.407 | 14.872 | 26.058 | 15.566 | 0 | 0 | 58.787 | 56.323 | 49.402 | 27.047 | 0 | 0 | 56.882 | 37.636 | [5 empty] | 0 | 0.049 | 13 | 2.0636 | 1.8863 | 0.31037 | 0.16575 | 1.7206 | 83.3786
2006-07-17 | 0:14 | 0 | 24.83 | 0 | 0 | 0 | 27.481 | 33.101 | 31.262 | 27.481 | 14.922 | 26.058 | 15.465 | 0 | 0 | 58.744 | 56.323 | 49.495 | 27.071 | 0 | 0 | 56.928 | 37.684 | [5 empty] | 0 | 0 | 14 | 2.093 | 1.9143 | 0.31156 | 0.16575 | 1.7485 | 83.5427
2006-07-17 | 0:15 | 0 | 24.806 | 0 | 0 | 0 | 27.456 | 33.194 | 31.262 | 27.432 | 14.922 | 26.108 | 15.44 | 0 | 0 | 58.744 | 56.3 | 49.449 | 27.071 | 0 | 0 | 56.839 | 37.612 | [5 empty] | 0 | 0.024 | 15 | 2.1003 | 1.9212 | 0.31185 | 0.16575 | 1.7555 | 83.5826
2006-07-17 | 0:16 | 0 | 24.771 | 0 | 0 | 0 | 27.397 | 33.115 | 31.227 | 27.397 | 14.789 | 26.024 | 15.405 | 0 | 0 | 58.756 | 56.291 | 49.393 | 27.012 | 0 | 0 | 56.807 | 37.603 | [5 empty] | 0 | 0 | 16 | 2.1105 | 1.9309 | 0.31227 | 0.16575 | 1.7652 | 83.638
2006-07-17 | 0:17 | 0 | 24.83 | 0 | 0 | 0 | 27.456 | 33.101 | 31.357 | 27.481 | 14.651 | 26.132 | 15.418 | 0 | 0 | 58.744 | 56.3 | 49.495 | 27.047 | 0 | 0 | 56.816 | 37.705 | [5 empty] | 0 | -0.025 | 17 | 2.1067 | 1.9273 | 0.31211 | 0.16575 | 1.7616 | 83.6175
2006-07-17 | 0:18 | 0 | 24.806 | 0 | 0 | 0 | 27.456 | 33.077 | 31.286 | 27.601 | 14.578 | 26.009 | 15.465 | 0 | 0 | 58.721 | 56.277 | 49.449 | 27.022 | 0 | 0 | 56.816 | 37.684 | [5 empty] | 0 | -0.145 | 18 | 2.093 | 1.9143 | 0.31156 | 0.16575 | 1.7485 | 83.5427
2006-07-17 | 0:19 | 0 | 24.796 | 0 | 0 | 0 | 27.397 | 32.95 | 31.274 | 27.397 | 14.518 | 26 | 15.357 | 0 | 0 | 58.689 | 56.334 | 49.439 | 26.988 | 0 | 0 | 56.807 | 37.603 | [5 empty] | 0 | 0 | 19 | 2.1244 | 1.9442 | 0.31283 | 0.16575 | 1.7784 | 83.7131
2006-07-17 | 0:20 | 0 | 24.855 | 0 | 0 | 0 | 27.407 | 33.077 | 31.357 | 27.407 | 14.502 | 26.154 | 15.418 | 0 | 0 | 58.744 | 56.277 | 49.495 | 27.047 | 0 | 0 | 56.839 | 37.636 | [5 empty] | 0 | 0 | 20 | 2.1067 | 1.9273 | 0.31211 | 0.16575 | 1.7616 | 83.6175
2006-07-17 | 0:21 | 0 | 24.796 | 0 | 0 | 0 | 27.326 | 33.043 | 31.252 | 27.422 | 14.467 | 25.975 | 15.382 | 0 | 0 | 58.689 | 56.245 | 49.416 | 27.012 | 0 | 0 | 56.807 | 37.603 | [5 empty] | 0 | -0.096 | 21 | 2.1172 | 1.9373 | 0.31254 | 0.16575 | 1.7715 | 83.6741
2006-07-17 | 0:22 | 0 | 24.796 | 0 | 0 | 0 | 27.302 | 33.091 | 31.227 | 27.348 | 14.442 | 26.049 | 15.382 | 0 | 0 | 58.733 | 56.245 | 49.416 | 27.012 | 0 | 0 | 56.807 | 37.603 | [5 empty] | 0 | -0.046 | 22 | 2.1172 | 1.9373 | 0.31254 | 0.16575 | 1.7715 | 83.6741
2006-07-17 | 0:23 | 0 | 24.796 | 0 | 0 | 0 | 27.302 | 33.022 | 31.227 | 27.397 | 14.492 | 26 | 15.332 | 0 | 0 | 58.689 | 56.223 | 49.463 | 27.037 | 0 | 0 | 56.738 | 37.579 | [5 empty] | 0 | -0.095 | 23 | 2.1317 | 1.9511 | 0.31313 | 0.16575 | 1.7854 | 83.7519
2006-07-17 | 0:24 | 0 | 24.742 | 0 | 0 | 0 | 27.272 | 33.062 | 31.222 | 27.272 | 14.437 | 25.97 | 15.327 | 0 | 0 | 58.662 | 56.241 | 49.456 | 26.958 | 0 | 0 | 56.734 | 37.55 | [5 empty] | 0 | 0 | 24 | 2.1332 | 1.9525 | 0.31319 | 0.16575 | 1.7867 | 83.7596
2006-07-17 | 0:25 | 0 | 24.82 | 0 | 0 | 0 | 27.253 | 33.043 | 31.203 | 27.302 | 14.394 | 26.024 | 15.382 | 0 | 0 | 58.689 | 56.245 | 49.416 | 27.012 | 0 | 0 | 56.784 | 37.603 | [5 empty] | 0 | -0.049 | 25 | 2.1172 | 1.9373 | 0.31254 | 0.16575 | 1.7715 | 83.6741
2006-07-17 | 0:26 | 0 | 24.742 | 0 | 0 | 0 | 27.223 | 33.015 | 31.198 | 27.297 | 14.387 | 26.044 | 15.352 | 0 | 0 | 58.662 | 56.195 | 49.388 | 26.983 | 0 | 0 | 56.734 | 37.526 | [5 empty] | 0 | -0.074 | 26 | 2.1259 | 1.9456 | 0.31289 | 0.16575 | 1.7798 | 83.7209
2006-07-17 | 0:27 | 0 | 24.791 | 0 | 0 | 0 | 27.248 | 32.969 | 31.269 | 27.319 | 14.289 | 26.068 | 15.352 | 0 | 0 | 58.662 | 56.195 | 49.411 | 26.983 | 0 | 0 | 56.734 | 37.526 | [5 empty] | 0 | -0.071 | 27 | 2.1259 | 1.9456 | 0.31289 | 0.16575 | 1.7798 | 83.7209
2006-07-17 | 0:28 | 0 | 24.742 | 0 | 0 | 0 | 27.223 | 32.969 | 31.198 | 27.297 | 14.364 | 25.995 | 15.352 | 0 | 0 | 58.705 | 56.241 | 49.365 | 26.983 | 0 | 0 | 56.779 | 37.526 | [5 empty] | 0 | -0.074 | 28 | 2.1259 | 1.9456 | 0.31289 | 0.16575 | 1.7798 | 83.7209
2006-07-17 | 0:29 | 0 | 24.766 | 0 | 0 | 0 | 27.199 | 32.993 | 31.318 | 27.319 | 14.364 | 26.068 | 15.352 | 0 | 0 | 58.685 | 56.195 | 49.365 | 27.007 | 0 | 0 | 56.734 | 37.526 | [5 empty] | 0 | -0.12 | 29 | 2.1259 | 1.9456 | 0.31289 | 0.16575 | 1.7798 | 83.7209
2006-07-17 | 0:30 | 0 | 24.815 | 0 | 0 | 0 | 27.199 | 33.039 | 31.222 | 27.272 | 14.437 | 26.019 | 15.375 | 0 | 0 | 58.685 | 56.218 | 49.341 | 27.007 | 0 | 0 | 56.711 | 37.574 | [5 empty] | 0 | -0.073 | 30 | 2.1192 | 1.9392 | 0.31262 | 0.16575 | 1.7735 | 83.6851
2006-07-17 | 0:31 | 0 | 24.766 | 0 | 0 | 0 | 27.174 | 33.039 | 31.149 | 27.248 | 14.487 | 25.995 | 15.302 | 0 | 0 | 58.685 | 56.218 | 49.341 | 26.983 | 0 | 0 | 56.711 | 37.55 | [5 empty] | 0 | -0.074 | 31 | 2.1405 | 1.9594 | 0.31348 | 0.16575 | 1.7937 | 83.798
2006-07-17 | 0:32 | 0 | 24.791 | 0 | 0 | 0 | 27.199 | 32.897 | 31.244 | 27.297 | 14.364 | 26.115 | 15.327 | 0 | 0 | 58.685 | 56.218 | 49.411 | 26.983 | 0 | 0 | 56.665 | 37.598 | [5 empty] | 0 | -0.098 | 32 | 2.1332 | 1.9525 | 0.31319 | 0.16575 | 1.7867 | 83.7596
2006-07-17 | 0:33 | 0 | 24.761 | 0 | 0 | 0 | 27.145 | 32.964 | 31.144 | 27.194 | 14.309 | 26.014 | 15.297 | 0 | 0 | 58.657 | 56.145 | 49.337 | 26.953 | 0 | 0 | 56.638 | 37.545 | [5 empty] | 0 | -0.049 | 33 | 2.1419 | 1.9608 | 0.31354 | 0.16575 | 1.795 | 83.8056
2006-07-17 | 0:34 | 0 | 24.761 | 0 | 0 | 0 | 27.098 | 32.964 | 31.168 | 27.267 | 21.704 | 26.206 | 15.297 | 0 | 0 | 58.657 | 56.168 | 49.29 | 26.978 | 0 | 0 | 56.661 | 37.521 | [5 empty] | 0 | -0.169 | 34 | 2.1419 | 1.9608 | 0.31354 | 0.16575 | 1.795 | 83.8056
2006-07-17 | 0:35 | 0 | 24.791 | 1 | 0 | 0 | 27.128 | 32.945 | 31.343 | 27.223 | 20.192 | 26.09 | 15.252 | 0 | 0 | 58.639 | 56.152 | 49.297 | 27.007 | 0 | 0 | 56.665 | 37.55 | [5 empty] | 0 | -0.095 | 35 | 2.155 | 1.9732 | 0.31407 | 0.16575 | 1.8075 | 83.8741
2006-07-17 | 0:36 | 0 | 24.737 | 0 | 0 | 0 | 27.098 | 32.893 | 31.215 | 27.194 | 18.211 | 26.134 | 15.247 | 0 | 0 | 58.635 | 56.213 | 49.29 | 26.978 | 0 | 0 | 56.638 | 37.497 | [5 empty] | 0 | -0.096 | 36 | 2.1565 | 1.9746 | 0.31413 | 0.16575 | 1.8089 | 83.8816
2006-07-17 | 0:37 | 0 | 24.737 | 0 | 0 | 0 | 27.074 | 32.94 | 31.168 | 27.194 | 17.172 | 26.184 | 15.174 | 0 | 0 | 58.612 | 56.168 | 49.313 | 26.978 | 0 | 0 | 56.617 | 37.545 | [5 empty] | 0 | -0.12 | 37 | 2.1777 | 1.9948 | 0.31499 | 0.16575 | 1.8291 | 83.9907
2006-07-17 | 0:38 | 0 | 24.737 | 0 | 0 | 0 | 27.074 | 32.94 | 31.264 | 27.218 | 16.333 | 26.304 | 15.221 | 0 | 0 | 58.657 | 56.145 | 49.269 | 26.978 | 0 | 0 | 56.683 | 37.521 | [5 empty] | 0 | -0.144 | 38 | 2.164 | 1.9818 | 0.31444 | 0.16575 | 1.8161 | 83.9207
2006-07-17 | 0:39 | 0 | 24.744 | 0 | 0 | 0 | 27.056 | 32.969 | 31.173 | 27.105 | 16.069 | 26.188 | 15.181 | 0 | 0 | 58.594 | 56.105 | 49.297 | 26.961 | 0 | 0 | 56.622 | 37.481 | [5 empty] | 0 | -0.049 | 39 | 2.1757 | 1.9929 | 0.31491 | 0.16575 | 1.8272 | 83.9803
2006-07-17 | 0:40 | 0 | 24.72 | 0 | 0 | 0 | 27.056 | 32.9 | 31.151 | 27.226 | 15.601 | 26.309 | 15.131 | 0 | 0 | 58.571 | 56.105 | 49.297 | 26.936 | 0 | 0 | 56.622 | 37.504 | [5 empty] | 0 | -0.17 | 40 | 2.1903 | 2.0067 | 0.3155 | 0.16575 | 1.841 | 84.0539
2006-07-17 | 0:41 | 0 | 24.744 | 0 | 0 | 0 | 27.081 | 32.9 | 31.102 | 27.272 | 15.058 | 26.188 | 15.156 | 0 | 0 | 58.571 | 56.082 | 49.341 | 26.936 | 0 | 0 | 56.622 | 37.504 | [5 empty] | 0 | -0.191 | 41 | 2.183 | 1.9998 | 0.31521 | 0.16575 | 1.8341 | 84.0172
2006-07-17 | 0:42 | 0 | 24.69 | 0 | 0 | 0 | 27.003 | 32.823 | 31.073 | 27.123 | 14.952 | 26.208 | 15.076 | 0 | 0 | 58.543 | 56.1 | 49.407 | 26.931 | 0 | 0 | 56.638 | 37.5 | [5 empty] | 0 | -0.12 | 42 | 2.2063 | 2.022 | 0.31615 | 0.16575 | 1.8562 | 84.1338
2006-07-17 | 0:43 | 0 | 24.666 | 0 | 0 | 0 | 26.978 | 32.799 | 30.977 | 27.196 | 14.681 | 26.208 | 14.978 | 0 | 0 | 58.543 | 56.191 | 49.36 | 26.931 | 0 | 0 | 56.661 | 37.521 | [5 empty] | 0 | -0.218 | 43 | 2.2348 | 2.0491 | 0.31731 | 0.16575 | 1.8833 | 84.2732
2006-07-17 | 0:44 | 0 | 24.69 | 0 | 0 | 0 | 26.978 | 32.799 | 31.048 | 27.147 | 14.558 | 26.208 | 15.003 | 0 | 0 | 58.523 | 56.077 | 49.313 | 26.907 | 0 | 0 | 56.661 | 37.545 | [5 empty] | 0 | -0.169 | 44 | 2.2275 | 2.0422 | 0.31701 | 0.16575 | 1.8764 | 84.238
2006-07-17 | 0:45 | 0 | 24.69 | 0 | 0 | 0 | 27.003 | 32.823 | 30.977 | 27.147 | 14.507 | 26.233 | 15.003 | 0 | 0 | 58.543 | 56.145 | 49.407 | 26.907 | 0 | 0 | 56.661 | 37.521 | [5 empty] | 0 | -0.144 | 45 | 2.2275 | 2.0422 | 0.31701 | 0.16575 | 1.8764 | 84.238
2006-07-17 | 0:46 | 0 | 24.69 | 0 | 0 | 0 | 26.978 | 32.895 | 31.073 | 27.267 | 14.359 | 26.208 | 15.028 | 0 | 0 | 58.5 | 56.1 | 49.292 | 26.931 | 0 | 0 | 56.683 | 37.5 | [5 empty] | 0 | -0.289 | 46 | 2.2202 | 2.0352 | 0.31672 | 0.16575 | 1.8695 | 84.2025
2006-07-17 | 0:47 | 0 | 24.69 | 0 | 0 | 0 | 26.931 | 32.847 | 31.097 | 27.172 | 14.337 | 26.402 | 15.028 | 0 | 0 | 58.566 | 56.077 | 49.246 | 26.907 | 0 | 0 | 56.683 | 37.5 | [5 empty] | 0 | -0.241 | 47 | 2.2202 | 2.0352 | 0.31672 | 0.16575 | 1.8695 | 84.2025
2006-07-17 | 0:48 | 0 | 24.69 | 0 | 0 | 0 | 26.953 | 32.871 | 31.122 | 27.098 | 14.359 | 26.304 | 14.978 | 0 | 0 | 58.523 | 56.077 | 49.36 | 26.907 | 0 | 0 | 56.617 | 37.5 | [5 empty] | 0 | -0.145 | 48 | 2.2348 | 2.0491 | 0.31731 | 0.16575 | 1.8833 | 84.2732
2006-07-17 | 0:49 | 0 | 24.683 | 0 | 0 | 0 | 26.946 | 32.84 | 31.016 | 27.164 | 14.304 | 26.225 | 14.92 | 0 | 0 | 58.493 | 56.023 | 49.353 | 26.875 | 0 | 0 | 56.565 | 37.469 | [5 empty] | 0 | -0.218 | 49 | 2.2517 | 2.0651 | 0.31799 | 0.16575 | 1.8994 | 84.3541
2006-07-17 | 0:50 | 0 | 24.658 | 0 | 0 | 0 | 26.9 | 32.816 | 31.112 | 27.091 | 14.203 | 26.272 | 14.869 | 0 | 0 | 58.536 | 56 | 49.262 | 26.875 | 0 | 0 | 56.588 | 37.469 | [5 empty] | 0 | -0.191 | 50 | 2.2665 | 2.0793 | 0.31859 | 0.16575 | 1.9135 | 84.4242
2006-07-17 | 0:51 | 0 | 24.658 | 0 | 0 | 0 | 26.875 | 32.792 | 31.112 | 27.066 | 14.203 | 26.201 | 14.869 | 0 | 0 | 58.493 | 56 | 49.192 | 26.9 | 0 | 0 | 56.588 | 37.445 | [5 empty] | 0 | -0.191 | 51 | 2.2665 | 2.0793 | 0.31859 | 0.16575 | 1.9135 | 84.4242
2006-07-17 | 0:52 | 0 | 24.683 | 0 | 0 | 0 | 26.946 | 32.84 | 31.016 | 27.186 | 14.156 | 26.247 | 14.822 | 0 | 0 | 58.47 | 55.977 | 49.353 | 26.875 | 0 | 0 | 56.588 | 37.397 | [5 empty] | 0 | -0.24 | 52 | 2.2802 | 2.0923 | 0.31915 | 0.16575 | 1.9265 | 84.488
2006-07-17 | 0:53 | 0 | 24.658 | 0 | 0 | 0 | 26.875 | 32.816 | 31.016 | 27.186 | 14.08 | 26.247 | 14.847 | 0 | 0 | 58.47 | 56.023 | 49.239 | 26.9 | 0 | 0 | 56.565 | 37.397 | [5 empty] | 0 | -0.311 | 53 | 2.273 | 2.0854 | 0.31885 | 0.16575 | 1.9196 | 84.4542
2006-07-17 | 0:54 | 0 | 24.676 | 0 | 0 | 0 | 26.819 | 32.833 | 31.08 | 26.963 | 13.924 | 26.24 | 14.837 | 0 | 0 | 58.484 | 55.946 | 49.162 | 26.843 | 0 | 0 | 56.535 | 37.39 | [5 empty] | 0 | -0.144 | 54 | 2.2759 | 2.0881 | 0.31897 | 0.16575 | 1.9224 | 84.4678
2006-07-17 | 0:55 | 0 | 24.658 | 0 | 0 | 0 | 26.922 | 32.816 | 30.992 | 27.164 | 13.907 | 26.247 | 14.797 | 0 | 0 | 58.493 | 56.047 | 49.353 | 26.875 | 0 | 0 | 56.496 | 37.421 | [5 empty] | 0 | -0.242 | 55 | 2.2875 | 2.0992 | 0.31944 | 0.16575 | 1.9334 | 84.5217
2006-07-17 | 0:56 | 0 | 24.658 | 0 | 0 | 0 | 26.9 | 32.816 | 31.065 | 27.066 | 13.957 | 26.201 | 14.869 | 0 | 0 | 58.47 | 55.956 | 49.33 | 26.875 | 0 | 0 | 56.496 | 37.421 | [5 empty] | 0 | -0.166 | 56 | 2.2665 | 2.0793 | 0.31859 | 0.16575 | 1.9135 | 84.4242
2006-07-17 | 0:57 | 0 | 24.627 | 0 | 0 | 0 | 26.843 | 32.809 | 31.009 | 27.034 | 13.751 | 26.169 | 14.814 | 0 | 0 | 58.463 | 55.97 | 49.299 | 26.819 | 0 | 0 | 56.512 | 37.342 | [5 empty] | 0 | -0.191 | 57 | 2.2826 | 2.0945 | 0.31924 | 0.16575 | 1.9287 | 84.4988
2006-07-17 | 0:58 | 0 | 24.627 | 0 | 0 | 0 | 26.819 | 32.833 | 30.985 | 26.963 | 13.703 | 26.193 | 14.789 | 0 | 0 | 58.484 | 55.97 | 49.276 | 26.868 | 0 | 0 | 56.579 | 37.342 | [5 empty] | 0 | -0.144 | 58 | 2.2898 | 2.1014 | 0.31954 | 0.16575 | 1.9357 | 84.5324
2006-07-17 | 0:59 | 0 | 24.631 | 0 | 0 | 0 | 26.848 | 32.814 | 30.992 | 27.113 | 13.781 | 26.149 | 14.867 | 0 | 0 | 58.447 | 55.977 | 49.306 | 26.897 | 0 | 0 | 56.542 | 37.373 | [5 empty] | 0 | -0.265 | 59 | 2.2671 | 2.0798 | 0.31862 | 0.16575 | 1.9141 | 84.427
2006-07-17 | 1:00 | 0 | 24.631 | 0 | 0 | 0 | 26.824 | 32.744 | 31.038 | 27.064 | 13.831 | 26.294 | 14.867 | 0 | 0 | 58.514 | 56.023 | 49.192 | 26.897 | 0 | 0 | 56.474 | 37.418 | [5 empty] | 0 | -0.24 | 60 | 2.2671 | 2.0798 | 0.31862 | 0.16575 | 1.9141 | 84.427
2006-07-17 | 1:01 | 0 | 24.656 | 0 | 0 | 0 | 26.824 | 32.838 | 31.038 | 27.017 | 13.879 | 26.174 | 14.867 | 0 | 0 | 58.468 | 56 | 49.192 | 26.873 | 0 | 0 | 56.519 | 37.418 | [5 empty] | 0 | -0.193 | 61 | 2.2671 | 2.0798 | 0.31862 | 0.16575 | 1.9141 | 84.427
2006-07-17 | 1:02 | 0 | 24.656 | 0 | 0 | 0 | 26.873 | 32.673 | 30.992 | 27.042 | 13.781 | 26.198 | 14.842 | 0 | 0 | 58.491 | 56.114 | 49.374 | 26.919 | 0 | 0 | 56.542 | 37.442 | [5 empty] | 0 | -0.169 | 62 | 2.2744 | 2.0867 | 0.31891 | 0.16575 | 1.921 | 84.461
2006-07-17 | 1:03 | 0 | 24.627 | 0 | 0 | 0 | 26.747 | 32.761 | 31.129 | 27.012 | 13.751 | 26.193 | 14.887 | 0 | 0 | 58.486 | 55.925 | 49.232 | 26.843 | 0 | 0 | 56.535 | 37.414 | [5 empty] | 0 | -0.265 | 63 | 2.2613 | 2.0743 | 0.31838 | 0.16575 | 1.9085 | 84.3996
2006-07-17 | 1:04 | 0 | 24.68 | 0 | 0 | 0 | 26.777 | 32.814 | 31.063 | 26.993 | 13.879 | 26.103 | 14.917 | 0 | 0 | 58.491 | 55.953 | 49.192 | 26.897 | 0 | 0 | 56.585 | 37.418 | [5 empty] | 0 | -0.216 | 64 | 2.2526 | 2.066 | 0.31803 | 0.16575 | 1.9002 | 84.3583
2006-07-17 | 1:05 | 0 | 24.68 | 0 | 0 | 0 | 26.799 | 32.79 | 30.992 | 26.993 | 13.831 | 26.149 | 14.892 | 0 | 0 | 58.468 | 55.93 | 49.33 | 26.897 | 0 | 0 | 56.542 | 37.418 | [5 empty] | 0 | -0.194 | 65 | 2.2598 | 2.0729 | 0.31832 | 0.16575 | 1.9071 | 84.3927
2006-07-17 | 1:06 | 0 | 24.68 | 0 | 0 | 0 | 26.752 | 32.72 | 30.992 | 27.017 | 13.879 | 26.054 | 14.892 | 0 | 0 | 58.447 | 55.93 | 49.283 | 26.897 | 0 | 0 | 56.585 | 37.418 | [5 empty] | 0 | -0.265 | 66 | 2.2598 | 2.0729 | 0.31832 | 0.16575 | 1.9071 | 84.3927
2006-07-17 | 1:07 | 0 | 24.627 | 0 | 0 | 0 | 26.698 | 32.737 | 30.985 | 26.939 | 13.849 | 26.144 | 14.837 | 0 | 0 | 58.486 | 55.925 | 49.208 | 26.843 | 0 | 0 | 56.558 | 37.39 | [5 empty] | 0 | -0.241 | 67 | 2.2759 | 2.0881 | 0.31897 | 0.16575 | 1.9224 | 84.4678
2006-07-17 | 1:08 | 0 | 24.651 | 0 | 0 | 0 | 26.723 | 32.761 | 31.034 | 26.963 | 13.924 | 26 | 14.912 | 0 | 0 | 58.42 | 55.902 | 49.185 | 26.868 | 0 | 0 | 56.535 | 37.39 | [5 empty] | 0 | -0.24 | 68 | 2.254 | 2.0674 | 0.31808 | 0.16575 | 1.9016 | 84.3652
2006-07-17 | 1:09 | 0 | 24.651 | 0 | 0 | 0 | 26.723 | 32.716 | 31.058 | 26.963 | 13.997 | 26.12 | 14.96 | 0 | 0 | 58.42 | 55.902 | 49.208 | 26.868 | 0 | 0 | 56.535 | 37.39 | [5 empty] | 0 | -0.24 | 69 | 2.24 | 2.0541 | 0.31752 | 0.16575 | 1.8883 | 84.2985
2006-07-17 | 1:10 | 0 | 24.627 | 0 | 0 | 0 | 26.674 | 32.761 | 30.962 | 27.012 | 14.098 | 26.095 | 14.985 | 0 | 0 | 58.463 | 55.925 | 49.164 | 26.89 | 0 | 0 | 56.535 | 37.366 | [5 empty] | 0 | -0.338 | 70 | 2.2328 | 2.0472 | 0.31722 | 0.16575 | 1.8814 | 84.2634
2006-07-17 | 1:11 | 0 | 24.617 | 0 | 0 | 0 | 26.689 | 32.586 | 30.999 | 26.953 | 14.085 | 26.061 | 14.902 | 0 | 0 | 58.432 | 56.03 | 49.131 | 26.855 | 0 | 0 | 56.549 | 37.332 | [5 empty] | 0 | -0.264 | 71 | 2.2569 | 2.0701 | 0.3182 | 0.16575 | 1.9044 | 84.379
2006-07-17 | 1:12 | 0 | 24.602 | 0 | 0 | 0 | 26.674 | 32.692 | 30.938 | 26.914 | 14.243 | 26.073 | 14.985 | 0 | 0 | 58.463 | 55.972 | 49.164 | 26.89 | 0 | 0 | 56.558 | 37.366 | [5 empty] | 0 | -0.24 | 72 | 2.2328 | 2.0472 | 0.31722 | 0.16575 | 1.8814 | 84.2634
2006-07-17 | 1:13 | 0 | 24.617 | 0 | 0 | 0 | 26.664 | 32.563 | 30.904 | 26.953 | 14.233 | 25.965 | 14.95 | 0 | 0 | 58.365 | 55.986 | 49.176 | 26.855 | 0 | 0 | 56.549 | 37.38 | [5 empty] | 0 | -0.289 | 73 | 2.243 | 2.0568 | 0.31764 | 0.16575 | 1.8911 | 84.3124
2006-07-17 | 1:14 | 0 | 24.617 | 0 | 0 | 0 | 26.64 | 32.752 | 30.999 | 26.904 | 14.284 | 25.965 | 14.975 | 0 | 0 | 58.409 | 55.848 | 49.108 | 26.809 | 0 | 0 | 56.503 | 37.38 | [5 empty] | 0 | -0.264 | 74 | 2.2357 | 2.0499 | 0.31734 | 0.16575 | 1.8842 | 84.2775
2006-07-17 | 1:15 | 0 | 24.592 | 0 | 0 | 0 | 26.615 | 32.682 | 30.95 | 26.929 | 14.259 | 25.965 | 14.95 | 0 | 0 | 58.365 | 55.825 | 49.199 | 26.833 | 0 | 0 | 56.46 | 37.38 | [5 empty] | 0 | -0.314 | 75 | 2.243 | 2.0568 | 0.31764 | 0.16575 | 1.8911 | 84.3124
2006-07-17 | 1:16 | 0 | 24.568 | 0 | 0 | 0 | 26.615 | 32.468 | 30.83 | 26.929 | 14.284 | 26.085 | 14.925 | 0 | 0 | 58.432 | 55.963 | 49.152 | 26.809 | 0 | 0 | 56.483 | 37.356 | [5 empty] | 0 | -0.314 | 76 | 2.2502 | 2.0638 | 0.31793 | 0.16575 | 1.898 | 84.3472
2006-07-17 | 1:17 | 0 | 24.617 | 0 | 0 | 0 | 26.591 | 32.61 | 30.928 | 26.88 | 14.482 | 25.99 | 15 | 0 | 0 | 58.388 | 55.916 | 49.313 | 26.833 | 0 | 0 | 56.483 | 37.38 | [5 empty] | 0 | -0.289 | 77 | 2.2284 | 2.043 | 0.31705 | 0.16575 | 1.8773 | 84.2422
2006-07-17 | 1:18 | 0 | 24.568 | 0 | 0 | 0 | 26.615 | 32.658 | 31.048 | 26.88 | 14.259 | 26.014 | 14.975 | 0 | 0 | 58.409 | 55.848 | 49.152 | 26.809 | 0 | 0 | 56.483 | 37.38 | [5 empty] | 0 | -0.265 | 78 | 2.2357 | 2.0499 | 0.31734 | 0.16575 | 1.8842 | 84.2775
2006-07-17 | 1:19 | 0 | 24.577 | 0 | 0 | 0 | 26.6 | 32.644 | 30.913 | 26.865 | 14.342 | 25.926 | 14.985 | 0 | 0 | 58.352 | 55.811 | 49.185 | 26.819 | 0 | 0 | 56.469 | 37.366 | [5 empty] | 0 | -0.265 | 79 | 2.2328 | 2.0472 | 0.31722 | 0.16575 | 1.8814 | 84.2634
2006-07-17 | 1:20 | 0 | 24.595 | 0 | 0 | 0 | 26.544 | 32.682 | 30.882 | 26.787 | 14.334 | 25.894 | 14.978 | 0 | 0 | 58.345 | 55.804 | 49.087 | 26.809 | 0 | 0 | 56.416 | 37.335 | [5 empty] | 0 | -0.243 | 80 | 2.2348 | 2.0491 | 0.31731 | 0.16575 | 1.8833 | 84.2732
2006-07-17 | 1:21 | 0 | 24.546 | 0 | 0 | 0 | 26.568 | 32.637 | 30.882 | 26.953 | 14.359 | 25.894 | 14.952 | 0 | 0 | 58.322 | 55.825 | 49.201 | 26.809 | 0 | 0 | 56.416 | 37.311 | [5 empty] | 0 | -0.385 | 81 | 2.2424 | 2.0563 | 0.31761 | 0.16575 | 1.8905 | 84.3096
2006-07-17 | 1:22 | 0 | 24.57 | 0 | 0 | 0 | 26.568 | 32.613 | 30.977 | 26.809 | 14.062 | 25.992 | 14.952 | 0 | 0 | 58.322 | 55.781 | 49.087 | 26.787 | 0 | 0 | 56.439 | 37.335 | [5 empty] | 0 | -0.241 | 82 | 2.2424 | 2.0563 | 0.31761 | 0.16575 | 1.8905 | 84.3096
2006-07-17 | 1:23 | 0 | 24.57 | 0 | 0 | 0 | 26.544 | 32.682 | 30.833 | 26.787 | 14.062 | 25.919 | 14.779 | 0 | 0 | 58.322 | 55.781 | 49.269 | 26.787 | 0 | 0 | 56.439 | 37.359 | [5 empty] | 0 | -0.243 | 83 | 2.2928 | 2.1042 | 0.31965 | 0.16575 | 1.9384 | 84.5457
2006-07-17 | 1:24 | 0 | 24.57 | 0 | 0 | 0 | 26.497 | 32.637 | 30.928 | 26.833 | 13.866 | 26.039 | 14.656 | 0 | 0 | 58.345 | 55.804 | 49.087 | 26.833 | 0 | 0 | 56.46 | 37.335 | [5 empty] | 0 | -0.336 | 84 | 2.3286 | 2.1382 | 0.32111 | 0.16575 | 1.9725 | 84.7074
2006-07-17 | 1:25 | 0 | 24.619 | 0 | 0 | 0 | 26.667 | 32.823 | 31.024 | 27.003 | 13.866 | 25.894 | 14.779 | 0 | 0 | 58.365 | 55.781 | 49.04 | 26.787 | 0 | 0 | 56.416 | 37.335 | [5 empty] | 0 | -0.336 | 85 | 2.2928 | 2.1042 | 0.31965 | 0.16575 | 1.9384 | 84.5457
2006-07-17 | 1:26 | 0 | 24.57 | 0 | 0 | 0 | 26.544 | 32.534 | 30.801 | 26.9 | 13.66 | 25.816 | 14.573 | 0 | 0 | 58.269 | 55.75 | 49.101 | 26.755 | 0 | 0 | 56.43 | 37.28 | [5 empty] | 0 | -0.356 | 86 | 2.3527 | 2.1612 | 0.32208 | 0.16575 | 1.9954 | 84.8137
2006-07-17 | 1:27 | 0 | 24.595 | 0 | 0 | 0 | 26.522 | 32.637 | 30.882 | 26.931 | 13.693 | 25.87 | 14.631 | 0 | 0 | 58.299 | 55.757 | 49.178 | 26.762 | 0 | 0 | 56.416 | 37.287 | [5 empty] | 0 | -0.409 | 87 | 2.3359 | 2.1451 | 0.3214 | 0.16575 | 1.9794 | 84.7396
2006-07-17 | 1:28 | 0 | 24.563 | 0 | 0 | 0 | 26.441 | 32.606 | 30.896 | 26.73 | 13.635 | 25.887 | 14.648 | 0 | 0 | 58.315 | 55.774 | 49.033 | 26.777 | 0 | 0 | 56.387 | 37.234 | [5 empty] | 0 | -0.289 | 88 | 2.3309 | 2.1404 | 0.3212 | 0.16575 | 1.9747 | 84.7177
2006-07-17 | 1:29 | 0 | 24.587 | 0 | 0 | 0 | 26.466 | 32.627 | 30.801 | 26.85 | 13.537 | 25.816 | 14.623 | 0 | 0 | 58.269 | 55.75 | 49.033 | 26.755 | 0 | 0 | 56.341 | 37.256 | [5 empty] | 0 | -0.384 | 89 | 2.3382 | 2.1474 | 0.32149 | 0.16575 | 1.9816 | 84.7499
2006-07-17 | 1:30 | 0 | 24.587 | 0 | 0 | 0 | 26.466 | 32.582 | 30.97 | 26.755 | 13.585 | 25.911 | 14.623 | 0 | 0 | 58.269 | 55.727 | 49.056 | 26.777 | 0 | 0 | 56.341 | 37.28 | [5 empty] | 0 | -0.289 | 90 | 2.3382 | 2.1474 | 0.32149 | 0.16575 | 1.9816 | 84.7499
2006-07-17 | 1:31 | 0 | 24.563 | 0 | 0 | 0 | 26.416 | 32.606 | 30.85 | 26.755 | 13.685 | 25.862 | 14.623 | 0 | 0 | 58.269 | 55.727 | 49.194 | 26.777 | 0 | 0 | 56.318 | 37.28 | [5 empty] | 0 | -0.339 | 91 | 2.3382 | 2.1474 | 0.32149 | 0.16575 | 1.9816 | 84.7499
2006-07-17 | 1:32 | 0 | 24.587 | 0 | 0 | 0 | 26.49 | 32.606 | 30.85 | 26.9 | 13.585 | 25.838 | 14.573 | 0 | 0 | 58.247 | 55.727 | 49.077 | 26.777 | 0 | 0 | 56.364 | 37.304 | [5 empty] | 0 | -0.41 | 92 | 2.3527 | 2.1612 | 0.32208 | 0.16575 | 1.9954 | 84.8137
2006-07-17 | 1:33 | 0 | 24.563 | 0 | 0 | 0 | 26.512 | 32.675 | 30.825 | 26.801 | 13.733 | 25.982 | 14.648 | 0 | 0 | 58.292 | 55.704 | 49.033 | 26.755 | 0 | 0 | 56.387 | 37.28 | [5 empty] | 0 | -0.289 | 93 | 2.3309 | 2.1404 | 0.3212 | 0.16575 | 1.9747 | 84.7177
2006-07-17 | 1:34 | 0 | 24.538 | 0 | 0 | 0 | 26.367 | 32.627 | 30.825 | 26.706 | 13.685 | 25.838 | 14.598 | 0 | 0 | 58.269 | 55.68 | 49.194 | 26.73 | 0 | 0 | 56.318 | 37.234 | [5 empty] | 0 | -0.339 | 94 | 2.3455 | 2.1543 | 0.32179 | 0.16575 | 1.9885 | 84.7819
2006-07-17 | 1:35 | 0 | 24.531 | 0 | 0 | 0 | 26.36 | 32.596 | 30.818 | 26.674 | 13.602 | 25.806 | 14.565 | 0 | 0 | 58.285 | 55.673 | 48.956 | 26.723 | 0 | 0 | 56.289 | 37.225 | [5 empty] | 0 | -0.314 | 95 | 2.3551 | 2.1634 | 0.32218 | 0.16575 | 1.9977 | 84.8238
2006-07-17 | 1:36 | 0 | 24.531 | 0 | 0 | 0 | 26.385 | 32.527 | 30.864 | 26.674 | 13.678 | 25.784 | 14.54 | 0 | 0 | 58.217 | 55.72 | 49.117 | 26.745 | 0 | 0 | 56.289 | 37.225 | [5 empty] | 0 | -0.289 | 96 | 2.3624 | 2.1703 | 0.32247 | 0.16575 | 2.0046 | 84.8554
2006-07-17 | 1:37 | 0 | 24.538 | 0 | 0 | 0 | 26.367 | 32.651 | 30.825 | 26.706 | 13.685 | 25.838 | 14.573 | 0 | 0 | 58.247 | 55.727 | 48.986 | 26.755 | 0 | 0 | 56.318 | 37.21 | [5 empty] | 0 | -0.339 | 97 | 2.3527 | 2.1612 | 0.32208 | 0.16575 | 1.9954 | 84.8137
2006-07-17 | 1:38 | 0 | 24.577 | 0 | 0 | 0 | 26.409 | 32.644 | 30.864 | 26.745 | 18.542 | 25.784 | 14.54 | 0 | 0 | 58.217 | 55.65 | 49.003 | 26.723 | 0 | 0 | 56.268 | 37.203 | [5 empty] | 0 | -0.336 | 98 | 2.3624 | 2.1703 | 0.32247 | 0.16575 | 2.0046 | 84.8554
2006-07-17 | 1:39 | 1 | 24.568 | 0 | 0 | 0 | 26.372 | 32.563 | 30.972 | 26.711 | 20.257 | 25.916 | 14.505 | 0 | 0 | 58.274 | 55.662 | 48.921 | 26.757 | 0 | 0 | 56.277 | 37.215 | [5 empty] | 24.568 | -0.339 | 99 | 2.3725 | 2.18 | 0.32289 | 0.16575 | 2.0143 | 84.8992
2006-07-17 | 1:40 | 0 | 24.568 | 0 | 0 | 0 | 26.348 | 32.584 | 30.901 | 26.637 | 17.861 | 25.794 | 14.553 | 0 | 0 | 58.297 | 55.662 | 48.991 | 26.711 | 0 | 0 | 56.277 | 37.237 | [5 empty] | 0 | -0.289 | 100 | 2.3586 | 2.1667 | 0.32232 | 0.16575 | 2.001 | 84.839
2006-07-17 | 1:41 | 0 | 24.543 | 0 | 0 | 0 | 26.397 | 32.68 | 30.877 | 26.735 | 16.825 | 25.794 | 14.48 | 0 | 0 | 58.206 | 55.662 | 49.014 | 26.735 | 0 | 0 | 56.257 | 37.26 | [5 empty] | 0 | -0.338 | 101 | 2.3798 | 2.1869 | 0.32318 | 0.16575 | 2.0212 | 84.9302
2006-07-17 | 1:42 | 0 | 24.568 | 0 | 0 | 0 | 26.348 | 32.539 | 30.806 | 26.711 | 16.059 | 25.794 | 14.578 | 0 | 0 | 58.206 | 55.662 | 49.014 | 26.757 | 0 | 0 | 56.234 | 37.26 | [5 empty] | 0 | -0.363 | 102 | 2.3513 | 2.1598 | 0.32203 | 0.16575 | 1.9941 | 84.8074
2006-07-17 | 1:43 | 0 | 24.568 | 0 | 0 | 0 | 26.326 | 32.539 | 30.781 | 26.711 | 15.541 | 25.772 | 14.553 | 0 | 0 | 58.206 | 55.638 | 48.991 | 26.757 | 0 | 0 | 56.211 | 37.26 | [5 empty] | 0 | -0.385 | 103 | 2.3586 | 2.1667 | 0.32232 | 0.16575 | 2.001 | 84.839
2006-07-17 | 1:44 | 0 | 24.536 | 0 | 0 | 0 | 26.316 | 32.483 | 30.894 | 26.725 | 15.164 | 25.86 | 14.545 | 0 | 0 | 58.222 | 55.655 | 48.937 | 26.679 | 0 | 0 | 56.27 | 37.229 | [5 empty] | 0 | -0.409 | 104 | 2.3609 | 2.1689 | 0.32241 | 0.16575 | 2.0032 | 84.8491
2006-07-17 | 1:45 | 0 | 24.536 | 0 | 0 | 0 | 26.365 | 32.507 | 30.725 | 26.725 | 14.892 | 25.715 | 14.545 | 0 | 0 | 58.153 | 55.587 | 48.984 | 26.703 | 0 | 0 | 56.293 | 37.229 | [5 empty] | 0 | -0.36 | 105 | 2.3609 | 2.1689 | 0.32241 | 0.16575 | 2.0032 | 84.8491
2006-07-17 | 1:46 | 0 | 24.558 | 0 | 0 | 0 | 26.34 | 32.531 | 30.796 | 26.725 | 14.621 | 25.715 | 14.52 | 0 | 0 | 58.153 | 55.608 | 49.075 | 26.703 | 0 | 0 | 56.27 | 37.205 | [5 empty] | 0 | -0.385 | 106 | 2.3682 | 2.1759 | 0.32271 | 0.16575 | 2.0101 | 84.8804
2006-07-17 | 1:47 | 0 | 24.511 | 0 | 0 | 0 | 26.316 | 32.507 | 30.725 | 26.75 | 14.545 | 25.762 | 14.447 | 0 | 0 | 58.199 | 55.587 | 49.122 | 26.703 | 0 | 0 | 56.27 | 37.229 | [5 empty] | 0 | -0.434 | 107 | 2.3894 | 2.1961 | 0.32357 | 0.16575 | 2.0303 | 84.971
2006-07-17 | 1:48 | 0 | 24.536 | 0 | 0 | 0 | 26.294 | 32.553 | 30.918 | 26.654 | 14.447 | 25.931 | 14.472 | 0 | 0 | 58.244 | 55.587 | 48.937 | 26.679 | 0 | 0 | 56.27 | 37.229 | [5 empty] | 0 | -0.36 | 108 | 2.3822 | 2.1892 | 0.32328 | 0.16575 | 2.0234 | 84.9401
2006-07-17 | 1:49 | 0 | 24.558 | 0 | 0 | 0 | 26.269 | 32.649 | 30.749 | 26.75 | 14.397 | 26.051 | 14.472 | 0 | 0 | 58.176 | 55.631 | 48.984 | 26.725 | 0 | 0 | 56.316 | 37.277 | [5 empty] | 0 | -0.481 | 109 | 2.3822 | 2.1892 | 0.32328 | 0.16575 | 2.0234 | 84.9401
2006-07-17 | 1:50 | 0 | 24.536 | 0 | 0 | 0 | 26.269 | 32.483 | 30.894 | 26.63 | 14.075 | 25.906 | 14.422 | 0 | 0 | 58.222 | 55.587 | 48.961 | 26.679 | 0 | 0 | 56.316 | 37.253 | [5 empty] | 0 | -0.361 | 110 | 2.3967 | 2.203 | 0.32387 | 0.16575 | 2.0372 | 85.0016
2006-07-17 | 1:51 | 0 | 24.536 | 0 | 0 | 0 | 26.294 | 32.483 | 30.749 | 26.679 | 13.927 | 25.786 | 14.422 | 0 | 0 | 58.133 | 55.587 | 48.961 | 26.703 | 0 | 0 | 56.248 | 37.253 | [5 empty] | 0 | -0.385 | 111 | 2.3967 | 2.203 | 0.32387 | 0.16575 | 2.0372 | 85.0016
2006-07-17 | 1:52 | 0 | 24.528 | 0 | 0 | 0 | 26.264 | 32.478 | 30.72 | 26.745 | 13.773 | 25.806 | 14.417 | 0 | 0 | 58.149 | 55.559 | 49.024 | 26.674 | 0 | 0 | 56.243 | 37.225 | [5 empty] | 0 | -0.481 | 112 | 2.3982 | 2.2044 | 0.32393 | 0.16575 | 2.0386 | 85.0077
2006-07-17 | 1:53 | 0 | 24.558 | 0 | 0 | 0 | 26.269 | 32.483 | 30.845 | 26.679 | 13.706 | 26.029 | 14.495 | 0 | 0 | 58.153 | 55.587 | 49.005 | 26.703 | 0 | 0 | 56.293 | 37.229 | [5 empty] | 0 | -0.41 | 113 | 2.3755 | 2.1828 | 0.323 | 0.16575 | 2.017 | 84.9116
2006-07-17 | 1:54 | 0 | 24.536 | 0 | 0 | 0 | 26.245 | 32.577 | 30.845 | 26.75 | 13.731 | 26.029 | 14.422 | 0 | 0 | 58.176 | 55.587 | 48.891 | 26.703 | 0 | 0 | 56.293 | 37.184 | [5 empty] | 0 | -0.505 | 114 | 2.3967 | 2.203 | 0.32387 | 0.16575 | 2.0372 | 85.0016
2006-07-17 | 1:55 | 0 | 24.506 | 0 | 0 | 0 | 26.24 | 32.502 | 30.72 | 26.6 | 13.577 | 26 | 14.316 | 0 | 0 | 58.105 | 55.58 | 49.024 | 26.696 | 0 | 0 | 56.243 | 37.177 | [5 empty] | 0 | -0.36 | 115 | 2.4276 | 2.2323 | 0.32512 | 0.16575 | 2.0666 | 85.1294
2006-07-17 | 1:56 | 0 | 24.482 | 0 | 0 | 0 | 26.215 | 32.502 | 30.72 | 26.6 | 13.429 | 26.071 | 14.367 | 0 | 0 | 58.149 | 55.559 | 48.933 | 26.674 | 0 | 0 | 56.243 | 37.131 | [5 empty] | 0 | -0.385 | 116 | 2.4127 | 2.2182 | 0.32452 | 0.16575 | 2.0525 | 85.0683
2006-07-17 | 1:57 | 0 | 24.558 | 0 | 0 | 0 | 26.294 | 32.507 | 30.796 | 26.63 | 13.484 | 26.076 | 14.397 | 0 | 0 | 58.153 | 55.564 | 48.914 | 26.703 | 0 | 0 | 56.316 | 37.16 | [5 empty] | 0 | -0.336 | 117 | 2.404 | 2.2099 | 0.32416 | 0.16575 | 2.0442 | 85.032
2006-07-17 | 1:58 | 0 | 24.506 | 0 | 0 | 0 | 26.215 | 32.453 | 30.72 | 26.6 | 13.477 | 26 | 14.294 | 0 | 0 | 58.126 | 55.512 | 48.933 | 26.674 | 0 | 0 | 56.334 | 37.177 | [5 empty] | 0 | -0.385 | 118 | 2.434 | 2.2384 | 0.32538 | 0.16575 | 2.0727 | 85.1555
2006-07-17 | 1:59 | 0 | 24.482 | 0 | 0 | 0 | 26.191 | 32.502 | 30.744 | 26.551 | 13.477 | 26.071 | 14.392 | 0 | 0 | 58.126 | 55.536 | 49 | 26.674 | 0 | 0 | 56.312 | 37.177 | [5 empty] | 0 | -0.36 | 119 | 2.4054 | 2.2113 | 0.32422 | 0.16575 | 2.0455 | 85.0381
2006-07-17 | 2:00 | 0 | 24.506 | 0 | 0 | 0 | 26.215 | 32.453 | 30.815 | 26.576 | 13.477 | 26.166 | 14.367 | 0 | 0 | 58.105 | 55.512 | 48.956 | 26.649 | 0 | 0 | 56.289 | 37.177 | [5 empty] | 0 | -0.361 | 120 | 2.4127 | 2.2182 | 0.32452 | 0.16575 | 2.0525 | 85.0683
2006-07-17 | 2:01 | 0 | 24.506 | 0 | 0 | 0 | 26.215 | 32.502 | 30.646 | 26.6 | 13.552 | 26.095 | 14.316 | 0 | 0 | 58.126 | 55.489 | 49.024 | 26.674 | 0 | 0 | 56.243 | 37.177 | [5 empty] | 0 | -0.385 | 121 | 2.4276 | 2.2323 | 0.32512 | 0.16575 | 2.0666 | 85.1294
2006-07-17 | 2:02 | 0 | 24.45 | 0 | 0 | 0 | 26.184 | 32.446 | 30.688 | 26.593 | 13.57 | 26.134 | 14.384 | 0 | 0 | 58.076 | 55.482 | 48.811 | 26.642 | 0 | 0 | 56.213 | 37.124 | [5 empty] | 0 | -0.409 | 122 | 2.4078 | 2.2135 | 0.32431 | 0.16575 | 2.0478 | 85.0478
2006-07-17 | 2:03 | 0 | 24.482 | 0 | 0 | 0 | 26.191 | 32.478 | 30.766 | 26.529 | 13.625 | 26.071 | 14.392 | 0 | 0 | 58.105 | 55.512 | 49.024 | 26.674 | 0 | 0 | 56.2 | 37.177 | [5 empty] | 0 | -0.338 | 123 | 2.4054 | 2.2113 | 0.32422 | 0.16575 | 2.0455 | 85.0381
2006-07-17 | 2:04 | 0 | 24.528 | 0 | 0 | 0 | 26.191 | 32.502 | 30.815 | 26.529 | 13.602 | 26.166 | 14.316 | 0 | 0 | 58.149 | 55.489 | 48.909 | 26.625 | 0 | 0 | 56.154 | 37.201 | [5 empty] | 0 | -0.338 | 124 | 2.4276 | 2.2323 | 0.32512 | 0.16575 | 2.0666 | 85.1294
2006-07-17 | 2:05 | 0 | 24.506 | 0 | 0 | 0 | 26.191 | 32.524 | 30.791 | 26.551 | 13.602 | 26.12 | 14.367 | 0 | 0 | 58.217 | 55.512 | 48.909 | 26.696 | 0 | 0 | 56.107 | 37.177 | [5 empty] | 0 | -0.36 | 125 | 2.4127 | 2.2182 | 0.32452 | 0.16575 | 2.0525 | 85.0683
2006-07-17 | 2:06 | 0 | 24.474 | 0 | 0 | 0 | 26.134 | 32.446 | 30.712 | 26.519 | 13.592 | 26.11 | 14.284 | 0 | 0 | 58.053 | 55.482 | 48.97 | 26.664 | 0 | 0 | 56.077 | 37.146 | [5 empty] | 0 | -0.385 | 126 | 2.4369 | 2.2412 | 0.32549 | 0.16575 | 2.0754 | 85.1674
2006-07-17 | 2:07 | 0 | 24.474 | 0 | 0 | 0 | 26.184 | 32.446 | 30.783 | 26.519 | 13.469 | 26.063 | 14.284 | 0 | 0 | 58.096 | 55.459 | 48.856 | 26.618 | 0 | 0 | 56.17 | 37.17 | [5 empty] | 0 | -0.335 | 127 | 2.4369 | 2.2412 | 0.32549 | 0.16575 | 2.0754 | 85.1674
2006-07-17 | 2:08 | 0 | 24.474 | 0 | 0 | 0 | 26.184 | 32.446 | 30.712 | 26.593 | 13.371 | 26.014 | 14.261 | 0 | 0 | 58.03 | 55.435 | 48.879 | 26.664 | 0 | 0 | 56.124 | 37.17 | [5 empty] | 0 | -0.409 | 128 | 2.4436 | 2.2476 | 0.32577 | 0.16575 | 2.0818 | 85.1945
2006-07-17 | 2:09 | 0 | 24.462 | 0 | 0 | 0 | 26.125 | 32.387 | 30.678 | 26.485 | 13.336 | 25.98 | 14.226 | 0 | 0 | 57.998 | 55.403 | 48.846 | 26.63 | 0 | 0 | 56.114 | 37.136 | [5 empty] | 0 | -0.36 | 129 | 2.4538 | 2.2572 | 0.32618 | 0.16575 | 2.0915 | 85.2354
2006-07-17 | 2:10 | 0 | 24.44 | 0 | 0 | 0 | 26.149 | 32.387 | 30.749 | 26.485 | 13.263 | 26.054 | 14.226 | 0 | 0 | 58.11 | 55.517 | 48.914 | 26.63 | 0 | 0 | 56.091 | 37.136 | [5 empty] | 0 | -0.336 | 130 | 2.4538 | 2.2572 | 0.32618 | 0.16575 | 2.0915 | 85.2354
2006-07-17 | 2:11 | 0 | 24.474 | 0 | 0 | 0 | 26.134 | 32.421 | 30.688 | 26.519 | 13.223 | 26.039 | 14.236 | 0 | 0 | 58.03 | 55.435 | 48.902 | 26.642 | 0 | 0 | 56.1 | 37.17 | [5 empty] | 0 | -0.385 | 131 | 2.4509 | 2.2545 | 0.32606 | 0.16575 | 2.0887 | 85.2238
2006-07-17 | 2:12 | 0 | 24.44 | 0 | 0 | 0 | 26.1 | 32.387 | 30.725 | 26.51 | 13.213 | 26.076 | 14.103 | 0 | 0 | 58.021 | 55.379 | 48.846 | 26.583 | 0 | 0 | 56.068 | 37.136 | [5 empty] | 0 | -0.41 | 132 | 2.4896 | 2.2913 | 0.32763 | 0.16575 | 2.1255 | 85.3767
2006-07-17 | 2:13 | 0 | 24.44 | 0 | 0 | 0 | 26.076 | 32.412 | 30.725 | 26.463 | 13.238 | 26.076 | 14.249 | 0 | 0 | 57.975 | 55.403 | 48.846 | 26.63 | 0 | 0 | 56.091 | 37.16 | [5 empty] | 0 | -0.387 | 133 | 2.4471 | 2.2509 | 0.32591 | 0.16575 | 2.0851 | 85.2086
2006-07-17 | 2:14 | 0 | 24.44 | 0 | 0 | 0 | 26.054 | 32.412 | 30.629 | 26.439 | 13.162 | 26.054 | 14.103 | 0 | 0 | 58.021 | 55.403 | 48.823 | 26.608 | 0 | 0 | 56.068 | 37.16 | [5 empty] | 0 | -0.385 | 134 | 2.4896 | 2.2913 | 0.32763 | 0.16575 | 2.1255 | 85.3767
2006-07-17 | 2:15 | 0 | 24.462 | 0 | 0 | 0 | 26.125 | 32.412 | 30.7 | 26.559 | 13.213 | 25.933 | 14.125 | 0 | 0 | 57.998 | 55.379 | 48.87 | 26.608 | 0 | 0 | 56.068 | 37.16 | [5 empty] | 0 | -0.434 | 135 | 2.4832 | 2.2852 | 0.32737 | 0.16575 | 2.1195 | 85.3517
2006-07-17 | 2:16 | 0 | 24.462 | 0 | 0 | 0 | 26.1 | 32.387 | 30.629 | 26.559 | 13.188 | 25.933 | 14.125 | 0 | 0 | 57.998 | 55.379 | 48.961 | 26.608 | 0 | 0 | 56.023 | 37.16 | [5 empty] | 0 | -0.459 | 136 | 2.4832 | 2.2852 | 0.32737 | 0.16575 | 2.1195 | 85.3517
2006-07-17 | 2:17 | 0 | 24.462 | 0 | 0 | 0 | 26.076 | 32.458 | 30.725 | 26.485 | 13.188 | 25.933 | 14.103 | 0 | 0 | 58.021 | 55.379 | 48.779 | 26.608 | 0 | 0 | 56.044 | 37.16 | [5 empty] | 0 | -0.409 | 137 | 2.4896 | 2.2913 | 0.32763 | 0.16575 | 2.1255 | 85.3767
2006-07-17 | 2:18 | 0 | 24.462 | 0 | 0 | 0 | 26.054 | 32.458 | 30.7 | 26.463 | 13.162 | 25.86 | 14.15 | 0 | 0 | 57.975 | 55.496 | 48.823 | 26.559 | 0 | 0 | 56.068 | 37.136 | [5 empty] | 0 | -0.409 | 138 | 2.4759 | 2.2783 | 0.32708 | 0.16575 | 2.1125 | 85.3232
2006-07-17 | 2:19 | 0 | 24.433 | 0 | 0 | 0 | 26.071 | 32.38 | 30.72 | 26.48 | 13.107 | 25.853 | 14.045 | 0 | 0 | 57.948 | 55.375 | 48.842 | 26.576 | 0 | 0 | 56.016 | 37.107 | [5 empty] | 0 | -0.409 | 139 | 2.5065 | 2.3073 | 0.32831 | 0.16575 | 2.1416 | 85.4419
2006-07-17 | 2:20 | 0 | 24.423 | 0 | 0 | 0 | 26.012 | 32.345 | 30.707 | 26.421 | 13.072 | 25.963 | 13.985 | 0 | 0 | 57.939 | 55.319 | 48.832 | 26.542 | 0 | 0 | 55.984 | 37.074 | [5 empty] | 0 | -0.409 | 140 | 2.524 | 2.324 | 0.32902 | 0.16575 | 2.1582 | 85.5085
2006-07-17 | 2:21 | 0 | 24.445 | 0 | 0 | 0 | 26.036 | 32.345 | 30.612 | 26.397 | 13.072 | 25.818 | 14.01 | 0 | 0 | 57.916 | 55.342 | 48.877 | 26.566 | 0 | 0 | 55.984 | 37.05 | [5 empty] | 0 | -0.361 | 141 | 2.5167 | 2.317 | 0.32873 | 0.16575 | 2.1513 | 85.4808
2006-07-17 | 2:22 | 0 | 24.457 | 0 | 0 | 0 | 26.022 | 32.38 | 30.791 | 26.48 | 13.007 | 25.877 | 14.045 | 0 | 0 | 57.971 | 55.351 | 48.795 | 26.6 | 0 | 0 | 55.984 | 37.074 | [5 empty] | 0 | -0.458 | 142 | 2.5065 | 2.3073 | 0.32831 | 0.16575 | 2.1416 | 85.4419
2006-07-17 | 2:23 | 0 | 24.457 | 0 | 0 | 0 | 26.071 | 32.358 | 30.766 | 26.48 | 12.981 | 25.902 | 14.045 | 0 | 0 | 57.971 | 55.375 | 48.748 | 26.6 | 0 | 0 | 56.086 | 37.06 | [5 empty] | 0 | -0.409 | 143 | 2.5065 | 2.3073 | 0.32831 | 0.16575 | 2.1416 | 85.4419
2006-07-17 | 2:24 | 0 | 24.423 | 0 | 0 | 0 | 25.987 | 32.37 | 30.757 | 26.421 | 12.899 | 25.892 | 14.01 | 0 | 0 | 57.984 | 55.342 | 48.739 | 26.542 | 0 | 0 | 56.121 | 37.026 | [5 empty] | 0 | -0.434 | 144 | 2.5167 | 2.317 | 0.32873 | 0.16575 | 2.1513 | 85.4808
2006-07-17 | 2:25 | 0 | 24.423 | 0 | 0 | 0 | 26.012 | 32.345 | 30.707 | 26.397 | 12.946 | 25.843 | 13.959 | 0 | 0 | 57.893 | 55.319 | 48.786 | 26.566 | 0 | 0 | 56.077 | 37.026 | [5 empty] | 0 | -0.385 | 145 | 2.5315 | 2.3311 | 0.32933 | 0.16575 | 2.1654 | 85.537
2006-07-17 | 2:26 | 0 | 24.367 | 0 | 0 | 0 | 26.051 | 32.291 | 30.555 | 26.461 | 12.914 | 25.691 | 14.05 | 0 | 0 | 57.998 | 55.405 | 48.87 | 26.534 | 0 | 0 | 55.977 | 36.995 | [5 empty] | 0 | -0.41 | 146 | 2.505 | 2.306 | 0.32826 | 0.16575 | 2.1402 | 85.4363
2006-07-17 | 2:27 | 0 | 24.413 | 0 | 0 | 0 | 25.955 | 32.387 | 30.555 | 26.365 | 12.989 | 25.762 | 13.952 | 0 | 0 | 57.909 | 55.267 | 48.755 | 26.559 | 0 | 0 | 56 | 36.995 | [5 empty] | 0 | -0.41 | 147 | 2.5336 | 2.3331 | 0.32941 | 0.16575 | 2.1673 | 85.5447
2006-07-17 | 2:28 | 0 | 24.398 | 0 | 0 | 0 | 26.012 | 32.345 | 30.707 | 26.421 | 12.924 | 25.772 | 14.01 | 0 | 0 | 57.916 | 55.298 | 48.739 | 26.542 | 0 | 0 | 56.077 | 37.002 | [5 empty] | 0 | -0.409 | 148 | 2.5167 | 2.317 | 0.32873 | 0.16575 | 2.1513 | 85.4808
2006-07-17 | 2:29 | 0 | 24.445 | 0 | 0 | 0 | 25.938 | 32.394 | 30.612 | 26.326 | 12.997 | 25.747 | 13.985 | 0 | 0 | 57.916 | 55.298 | 48.786 | 26.566 | 0 | 0 | 56.168 | 37.002 | [5 empty] | 0 | -0.388 | 149 | 2.524 | 2.324 | 0.32902 | 0.16575 | 2.1582 | 85.5085
2006-07-17 | 2:30 | 0 | 24.367 | 0 | 0 | 0 | 25.906 | 32.338 | 30.555 | 26.34 | 12.989 | 25.811 | 13.952 | 0 | 0 | 57.932 | 55.267 | 48.685 | 26.51 | 0 | 0 | 56.023 | 36.995 | [5 empty] | 0 | -0.434 | 150 | 2.5336 | 2.3331 | 0.32941 | 0.16575 | 2.1673 | 85.5447
2006-07-17 | 2:31 | 0 | 24.398 | 0 | 0 | 0 | 25.963 | 32.345 | 30.661 | 26.446 | 12.997 | 25.892 | 13.985 | 0 | 0 | 57.939 | 55.298 | 48.695 | 26.542 | 0 | 0 | 56.077 | 36.981 | [5 empty] | 0 | -0.483 | 151 | 2.524 | 2.324 | 0.32902 | 0.16575 | 2.1582 | 85.5085
2006-07-17 | 2:32 | 0 | 24.391 | 0 | 0 | 0 | 25.931 | 32.363 | 30.629 | 26.34 | 13.062 | 25.715 | 13.952 | 0 | 0 | 57.886 | 55.267 | 48.685 | 26.559 | 0 | 0 | 56 | 36.971 | [5 empty] | 0 | -0.409 | 152 | 2.5336 | 2.3331 | 0.32941 | 0.16575 | 2.1673 | 85.5447
2006-07-17 | 2:33 | 0 | 24.391 | 0 | 0 | 0 | 25.906 | 32.338 | 30.58 | 26.316 | 13.062 | 25.715 | 13.977 | 0 | 0 | 57.909 | 55.244 | 48.709 | 26.51 | 0 | 0 | 55.977 | 36.971 | [5 empty] | 0 | -0.41 | 153 | 2.5263 | 2.3262 | 0.32912 | 0.16575 | 2.1604 | 85.5173
2006-07-17 | 2:34 | 0 | 24.391 | 0 | 0 | 0 | 25.98 | 32.267 | 30.58 | 26.34 | 13.039 | 25.715 | 13.854 | 0 | 0 | 57.863 | 55.244 | 48.709 | 26.63 | 0 | 0 | 56.047 | 36.995 | [5 empty] | 0 | -0.36 | 154 | 2.5621 | 2.3602 | 0.33057 | 0.16575 | 2.1945 | 85.6506
2006-07-17 | 2:35 | 0 | 24.391 | 0 | 0 | 0 | 25.906 | 32.291 | 30.676 | 26.34 | 13.112 | 25.786 | 13.977 | 0 | 0 | 57.909 | 55.244 | 48.685 | 26.534 | 0 | 0 | 55.953 | 36.971 | [5 empty] | 0 | -0.434 | 155 | 2.5263 | 2.3262 | 0.32912 | 0.16575 | 2.1604 | 85.5173
2006-07-17 | 2:36 | 0 | 24.337 | 0 | 0 | 0 | 25.877 | 32.262 | 30.624 | 26.336 | 13.082 | 25.612 | 13.897 | 0 | 0 | 57.815 | 55.193 | 48.681 | 26.48 | 0 | 0 | 55.904 | 36.966 | [5 empty] | 0 | -0.459 | 156 | 2.5496 | 2.3483 | 0.33006 | 0.16575 | 2.1826 | 85.6044
2006-07-17 | 2:37 | 0 | 24.367 | 0 | 0 | 0 | 25.884 | 32.291 | 30.58 | 26.316 | 13.087 | 25.786 | 13.879 | 0 | 0 | 57.886 | 55.221 | 48.755 | 26.559 | 0 | 0 | 55.909 | 37.019 | [5 empty] | 0 | -0.432 | 157 | 2.5548 | 2.3533 | 0.33027 | 0.16575 | 2.1875 | 85.6238
2006-07-17 | 2:38 | 0 | 24.337 | 0 | 0 | 0 | 25.83 | 32.284 | 30.502 | 26.431 | 18.935 | 25.612 | 13.897 | 0 | 0 | 57.815 | 55.239 | 48.681 | 26.48 | 0 | 0 | 55.858 | 37.019 | [5 empty] | 0 | -0.601 | 158 | 2.5496 | 2.3483 | 0.33006 | 0.16575 | 2.1826 | 85.6044
2006-07-17 | 2:39 | 0 | 24.389 | 0 | 0 | 0 | 25.931 | 32.338 | 30.629 | 26.414 | 19.732 | 25.74 | 13.902 | 0 | 0 | 57.907 | 55.218 | 48.615 | 26.51 | 0 | 0 | 55.883 | 36.995 | [5 empty] | 0 | -0.483 | 159 | 2.5481 | 2.3469 | 0.33 | 0.16575 | 2.1812 | 85.599
2006-07-17 | 2:40 | 0 | 24.367 | 1 | 0 | 0 | 25.906 | 32.314 | 30.651 | 26.51 | 17.336 | 25.595 | 13.927 | 0 | 0 | 57.84 | 55.242 | 48.685 | 26.556 | 0 | 0 | 55.839 | 37.019 | [5 empty] | 0 | -0.604 | 160 | 2.5409 | 2.34 | 0.32971 | 0.16575 | 2.1743 | 85.5719
2006-07-17 | 2:41 | 0 | 24.357 | 0 | 0 | 0 | 25.875 | 32.257 | 30.668 | 26.309 | 16.094 | 25.754 | 13.894 | 0 | 0 | 57.834 | 55.188 | 48.608 | 26.453 | 0 | 0 | 55.876 | 36.988 | [5 empty] | 0 | -0.434 | 161 | 2.5505 | 2.3491 | 0.3301 | 0.16575 | 2.1834 | 85.6076
2006-07-17 | 2:42 | 0 | 24.357 | 0 | 0 | 0 | 25.828 | 32.257 | 30.524 | 26.309 | 15.402 | 25.61 | 13.821 | 0 | 0 | 57.811 | 55.165 | 48.585 | 26.524 | 0 | 0 | 55.809 | 37.105 | [5 empty] | 0 | -0.481 | 162 | 2.5717 | 2.3693 | 0.33096 | 0.16575 | 2.2036 | 85.6857
2006-07-17 | 2:43 | 0 | 24.357 | 0 | 0 | 0 | 25.85 | 32.233 | 30.548 | 26.309 | 14.882 | 25.61 | 13.846 | 0 | 0 | 57.811 | 55.165 | 48.655 | 26.478 | 0 | 0 | 55.83 | 36.988 | [5 empty] | 0 | -0.459 | 163 | 2.5644 | 2.3624 | 0.33066 | 0.16575 | 2.1967 | 85.6591
2006-07-17 | 2:44 | 0 | 24.303 | 0 | 0 | 0 | 25.818 | 32.225 | 30.636 | 26.326 | 14.357 | 25.578 | 13.788 | 0 | 0 | 57.758 | 55.134 | 48.625 | 26.446 | 0 | 0 | 55.823 | 36.978 | [5 empty] | 0 | -0.508 | 164 | 2.5813 | 2.3785 | 0.33135 | 0.16575 | 2.2127 | 85.7206
2006-07-17 | 2:45 | 0 | 24.335 | 0 | 0 | 0 | 25.85 | 32.233 | 30.548 | 26.26 | 14.166 | 25.659 | 13.771 | 0 | 0 | 57.811 | 55.165 | 48.837 | 26.502 | 0 | 0 | 55.967 | 36.988 | [5 empty] | 0 | -0.41 | 165 | 2.5863 | 2.3832 | 0.33155 | 0.16575 | 2.2174 | 85.7385
2006-07-17 | 2:46 | 0 | 24.335 | 0 | 0 | 0 | 25.85 | 32.257 | 30.524 | 26.333 | 14.068 | 25.61 | 13.796 | 0 | 0 | 57.788 | 55.144 | 48.699 | 26.478 | 0 | 0 | 55.809 | 36.964 | [5 empty] | 0 | -0.483 | 166 | 2.579 | 2.3763 | 0.33125 | 0.16575 | 2.2105 | 85.7122
2006-07-17 | 2:47 | 0 | 24.325 | 0 | 0 | 0 | 25.818 | 32.201 | 30.612 | 26.301 | 13.814 | 25.723 | 13.763 | 0 | 0 | 57.804 | 55.113 | 48.555 | 26.446 | 0 | 0 | 55.799 | 36.933 | [5 empty] | 0 | -0.483 | 167 | 2.5886 | 2.3854 | 0.33164 | 0.16575 | 2.2197 | 85.7469
2006-07-17 | 2:48 | 0 | 24.357 | 0 | 0 | 0 | 25.828 | 32.257 | 30.597 | 26.284 | 13.698 | 25.585 | 13.771 | 0 | 0 | 57.834 | 55.144 | 48.608 | 26.478 | 0 | 0 | 55.853 | 36.964 | [5 empty] | 0 | -0.456 | 168 | 2.5863 | 2.3832 | 0.33155 | 0.16575 | 2.2174 | 85.7385
2006-07-17 | 2:49 | 0 | 24.325 | 0 | 0 | 0 | 25.818 | 32.25 | 30.443 | 26.397 | 13.59 | 25.553 | 13.738 | 0 | 0 | 57.735 | 55.09 | 48.625 | 26.47 | 0 | 0 | 55.799 | 36.933 | [5 empty] | 0 | -0.579 | 169 | 2.5959 | 2.3923 | 0.33194 | 0.16575 | 2.2266 | 85.773
2006-07-17 | 2:50 | 0 | 24.325 | 0 | 0 | 0 | 25.796 | 32.225 | 30.541 | 26.181 | 13.565 | 25.553 | 13.788 | 0 | 0 | 57.758 | 55.134 | 48.716 | 26.446 | 0 | 0 | 55.937 | 36.978 | [5 empty] | 0 | -0.385 | 170 | 2.5813 | 2.3785 | 0.33135 | 0.16575 | 2.2127 | 85.7206
2006-07-17 | 2:51 | 0 | 24.349 | 0 | 0 | 0 | 25.867 | 32.201 | 30.443 | 26.35 | 13.492 | 25.553 | 13.788 | 0 | 0 | 57.735 | 55.113 | 48.625 | 26.47 | 0 | 0 | 55.846 | 36.957 | [5 empty] | 0 | -0.483 | 171 | 2.5813 | 2.3785 | 0.33135 | 0.16575 | 2.2127 | 85.7206
2006-07-17 | 2:52 | 0 | 24.325 | 0 | 0 | 0 | 25.772 | 32.201 | 30.516 | 26.301 | 13.467 | 25.747 | 13.814 | 0 | 0 | 57.781 | 55.09 | 48.555 | 26.446 | 0 | 0 | 55.846 | 36.978 | [5 empty] | 0 | -0.529 | 172 | 2.5738 | 2.3713 | 0.33104 | 0.16575 | 2.2055 | 85.6932
2006-07-17 | 2:53 | 0 | 24.303 | 0 | 0 | 0 | 25.843 | 32.25 | 30.492 | 26.397 | 13.442 | 25.602 | 13.788 | 0 | 0 | 57.735 | 55.09 | 48.625 | 26.47 | 0 | 0 | 55.846 | 37.002 | [5 empty] | 0 | -0.554 | 173 | 2.5813 | 2.3785 | 0.33135 | 0.16575 | 2.2127 | 85.7206
2006-07-17 | 2:54 | 0 | 24.303 | 0 | 0 | 0 | 25.843 | 32.25 | 30.443 | 26.301 | 13.419 | 25.602 | 13.814 | 0 | 0 | 57.758 | 55.113 | 48.716 | 26.47 | 0 | 0 | 55.823 | 36.978 | [5 empty] | 0 | -0.458 | 174 | 2.5738 | 2.3713 | 0.33104 | 0.16575 | 2.2055 | 85.6932
2006-07-17 | 2:55 | 0 | 24.303 | 0 | 0 | 0 | 25.747 | 32.299 | 30.443 | 26.206 | 13.467 | 25.627 | 13.836 | 0 | 0 | 57.758 | 55.113 | 48.534 | 26.492 | 0 | 0 | 55.846 | 36.933 | [5 empty] | 0 | -0.459 | 175 | 2.5674 | 2.3652 | 0.33078 | 0.16575 | 2.1994 | 85.6698
2006-07-17 | 2:56 | 0 | 24.349 | 0 | 0 | 0 | 25.772 | 32.201 | 30.565 | 26.252 | 13.442 | 25.723 | 13.836 | 0 | 0 | 57.713 | 55.09 | 48.625 | 26.47 | 0 | 0 | 55.799 | 36.957 | [5 empty] | 0 | -0.48 | 176 | 2.5674 | 2.3652 | 0.33078 | 0.16575 | 2.1994 | 85.6698
2006-07-17 | 2:57 | 0 | 24.271 | 0 | 0 | 0 | 25.764 | 32.193 | 30.411 | 26.174 | 13.386 | 25.62 | 13.829 | 0 | 0 | 57.729 | 55.083 | 48.685 | 26.439 | 0 | 0 | 55.792 | 36.902 | [5 empty] | 0 | -0.41 | 177 | 2.5694 | 2.3671 | 0.33086 | 0.16575 | 2.2014 | 85.6772
2006-07-17 | 2:58 | 0 | 24.303 | 0 | 0 | 0 | 25.747 | 32.201 | 30.565 | 26.252 | 13.318 | 25.578 | 13.836 | 0 | 0 | 57.735 | 55.067 | 48.601 | 26.446 | 0 | 0 | 55.914 | 36.978 | [5 empty] | 0 | -0.505 | 178 | 2.5674 | 2.3652 | 0.33078 | 0.16575 | 2.1994 | 85.6698
2006-07-17 | 2:59 | 0 | 24.335 | 0 | 0 | 0 | 25.757 | 32.26 | 30.502 | 26.262 | 13.328 | 25.732 | 13.846 | 0 | 0 | 57.793 | 55.102 | 48.543 | 26.456 | 0 | 0 | 55.813 | 36.918 | [5 empty] | 0 | -0.505 | 179 | 2.5644 | 2.3624 | 0.33066 | 0.16575 | 2.1967 | 85.6591
2006-07-17 | 3:00 | 0 | 24.313 | 0 | 0 | 0 | 25.828 | 32.213 | 30.502 | 26.36 | 13.426 | 25.563 | 13.897 | 0 | 0 | 57.726 | 55.102 | 48.704 | 26.431 | 0 | 0 | 55.79 | 36.897 | [5 empty] | 0 | -0.532 | 180 | 2.5496 | 2.3483 | 0.33006 | 0.16575 | 2.1826 | 85.6044
2006-07-17 | 3:01 | 0 | 24.313 | 0 | 0 | 0 | 25.732 | 32.309 | 30.477 | 26.215 | 13.376 | 25.612 | 13.871 | 0 | 0 | 57.726 | 55.078 | 48.59 | 26.456 | 0 | 0 | 55.858 | 36.942 | [5 empty] | 0 | -0.483 | 181 | 2.5572 | 2.3555 | 0.33037 | 0.16575 | 2.1898 | 85.6324
2006-07-17 | 3:02 | 0 | 24.335 | 0 | 0 | 0 | 25.757 | 32.238 | 30.575 | 26.215 | 13.354 | 25.708 | 13.919 | 0 | 0 | 57.77 | 55.078 | 48.59 | 26.431 | 0 | 0 | 55.834 | 36.918 | [5 empty] | 0 | -0.458 | 182 | 2.5432 | 2.3422 | 0.3298 | 0.16575 | 2.1765 | 85.5806
2006-07-17 | 3:03 | 0 | 24.335 | 0 | 0 | 0 | 25.781 | 32.238 | 30.477 | 26.36 | 13.354 | 25.588 | 13.897 | 0 | 0 | 57.726 | 55.078 | 48.636 | 26.456 | 0 | 0 | 55.79 | 36.942 | [5 empty] | 0 | -0.579 | 183 | 2.5496 | 2.3483 | 0.33006 | 0.16575 | 2.1826 | 85.6044
2006-07-17 | 3:04 | 0 | 24.313 | 0 | 0 | 0 | 25.806 | 32.26 | 30.455 | 26.215 | 13.426 | 25.637 | 13.897 | 0 | 0 | 57.726 | 55.078 | 48.704 | 26.456 | 0 | 0 | 55.767 | 36.942 | [5 empty] | 0 | -0.409 | 184 | 2.5496 | 2.3483 | 0.33006 | 0.16575 | 2.1826 | 85.6044
2006-07-17 | 3:05 | 0 | 24.3 | 0 | 0 | 0 | 25.794 | 32.179 | 30.467 | 26.277 | 13.442 | 25.507 | 13.884 | 0 | 0 | 57.672 | 55.022 | 48.58 | 26.421 | 0 | 0 | 55.757 | 36.885 | [5 empty] | 0 | -0.483 | 185 | 2.5534 | 2.3519 | 0.33021 | 0.16575 | 2.1862 | 85.6184
2006-07-17 | 3:06 | 0 | 24.313 | 0 | 0 | 0 | 25.781 | 32.238 | 30.43 | 26.191 | 13.575 | 25.612 | 13.846 | 0 | 0 | 57.747 | 55.078 | 48.681 | 26.48 | 0 | 0 | 55.743 | 36.942 | [5 empty] | 0 | -0.41 | 186 | 2.5644 | 2.3624 | 0.33066 | 0.16575 | 2.1967 | 85.6591
2006-07-17 | 3:07 | 0 | 24.3 | 0 | 0 | 0 | 25.698 | 32.154 | 30.541 | 26.203 | 13.59 | 25.698 | 13.934 | 0 | 0 | 57.738 | 55.022 | 48.557 | 26.397 | 0 | 0 | 55.781 | 36.863 | [5 empty] | 0 | -0.505 | 187 | 2.5388 | 2.3381 | 0.32962 | 0.16575 | 2.1723 | 85.5643
2006-07-17 | 3:08 | 0 | 24.335 | 0 | 0 | 0 | 25.806 | 32.213 | 30.455 | 26.336 | 13.6 | 25.563 | 14.02 | 0 | 0 | 57.704 | 55.034 | 48.704 | 26.48 | 0 | 0 | 55.743 | 36.897 | [5 empty] | 0 | -0.53 | 188 | 2.5138 | 2.3143 | 0.32861 | 0.16575 | 2.1485 | 85.4698
2006-07-17 | 3:09 | 0 | 24.278 | 0 | 0 | 0 | 25.674 | 32.225 | 30.492 | 26.181 | 13.738 | 25.602 | 13.985 | 0 | 0 | 57.672 | 55.022 | 48.489 | 26.421 | 0 | 0 | 55.643 | 36.885 | [5 empty] | 0 | -0.507 | 189 | 2.524 | 2.324 | 0.32902 | 0.16575 | 2.1582 | 85.5085
2006-07-17 | 3:10 | 0 | 24.278 | 0 | 0 | 0 | 25.674 | 32.154 | 30.467 | 26.157 | 13.761 | 25.578 | 13.985 | 0 | 0 | 57.694 | 55.022 | 48.648 | 26.397 | 0 | 0 | 55.596 | 36.909 | [5 empty] | 0 | -0.483 | 190 | 2.524 | 2.324 | 0.32902 | 0.16575 | 2.1582 | 85.5085
2006-07-17 | 3:11 | 0 | 24.325 | 0 | 0 | 0 | 25.698 | 32.179 | 30.541 | 26.203 | 13.738 | 25.698 | 14.032 | 0 | 0 | 57.715 | 55.022 | 48.489 | 26.421 | 0 | 0 | 55.62 | 36.863 | [5 empty] | 0 | -0.505 | 191 | 2.5103 | 2.3109 | 0.32847 | 0.16575 | 2.1452 | 85.4564
2006-07-17 | 3:12 | 0 | 24.295 | 0 | 0 | 0 | 25.669 | 32.149 | 30.511 | 26.152 | 13.708 | 25.693 | 14.027 | 0 | 0 | 57.667 | 54.973 | 48.482 | 26.367 | 0 | 0 | 55.636 | 36.856 | [5 empty] | 0 | -0.483 | 192 | 2.5117 | 2.3123 | 0.32853 | 0.16575 | 2.1466 | 85.462
2006-07-17 | 3:13 | 0 | 24.3 | 0 | 0 | 0 | 25.698 | 32.13 | 30.396 | 26.157 | 13.761 | 25.627 | 13.959 | 0 | 0 | 57.649 | 54.978 | 48.557 | 26.421 | 0 | 0 | 55.664 | 36.863 | [5 empty] | 0 | -0.459 | 193 | 2.5315 | 2.3311 | 0.32933 | 0.16575 | 2.1654 | 85.537
2006-07-17 | 3:14 | 0 | 24.295 | 0 | 0 | 0 | 25.669 | 32.196 | 30.462 | 26.078 | 13.607 | 25.669 | 13.98 | 0 | 0 | 57.644 | 54.973 | 48.438 | 26.367 | 0 | 0 | 55.659 | 36.835 | [5 empty] | 0 | -0.409 | 194 | 2.5254 | 2.3253 | 0.32908 | 0.16575 | 2.1596 | 85.514
2006-07-17 | 3:15 | 0 | 24.295 | 0 | 0 | 0 | 25.669 | 32.196 | 30.536 | 26.078 | 13.633 | 25.813 | 13.98 | 0 | 0 | 57.644 | 54.973 | 48.482 | 26.343 | 0 | 0 | 55.683 | 36.88 | [5 empty] | 0 | -0.409 | 195 | 2.5254 | 2.3253 | 0.32908 | 0.16575 | 2.1596 | 85.514
2006-07-17 | 3:16 | 0 | 24.271 | 0 | 0 | 0 | 25.718 | 32.149 | 30.391 | 26.223 | 13.633 | 25.718 | 13.929 | 0 | 0 | 57.644 | 54.95 | 48.599 | 26.367 | 0 | 0 | 55.683 | 36.856 | [5 empty] | 0 | -0.505 | 196 | 2.5403 | 2.3395 | 0.32968 | 0.16575 | 2.1737 | 85.5697
2006-07-17 | 3:17 | 0 | 24.271 | 0 | 0 | 0 | 25.742 | 32.149 | 30.413 | 26.272 | 13.56 | 25.693 | 13.98 | 0 | 0 | 57.599 | 54.926 | 48.529 | 26.392 | 0 | 0 | 55.659 | 36.88 | [5 empty] | 0 | -0.53 | 197 | 2.5254 | 2.3253 | 0.32908 | 0.16575 | 2.1596 | 85.514
2006-07-17 | 3:18 | 0 | 24.295 | 0 | 0 | 0 | 25.644 | 32.22 | 30.391 | 26.078 | 13.607 | 25.887 | 13.954 | 0 | 0 | 57.667 | 54.95 | 48.461 | 26.392 | 0 | 0 | 55.659 | 36.88 | [5 empty] | 0 | -0.434 | 198 | 2.533 | 2.3325 | 0.32939 | 0.16575 | 2.1668 | 85.5425
2006-07-17 | 3:19 | 0 | 24.202 | 0 | 0 | 0 | 25.624 | 32.054 | 30.32 | 26.179 | 13.565 | 25.72 | 13.909 | 0 | 0 | 57.553 | 54.833 | 48.461 | 26.323 | 0 | 0 | 55.636 | 36.859 | [5 empty] | 0 | -0.555 | 199 | 2.5461 | 2.345 | 0.32992 | 0.16575 | 2.1792 | 85.5914
2006-07-17 | 3:20 | 0 | 24.195 | 0 | 0 | 0 | 25.544 | 32.071 | 30.408 | 26.002 | 13.482 | 25.786 | 13.902 | 0 | 0 | 57.569 | 54.849 | 48.361 | 26.291 | 0 | 0 | 55.629 | 36.851 | [5 empty] | 0 | -0.458 | 200 | 2.5481 | 2.3469 | 0.33 | 0.16575 | 2.1812 | 85.599
2006-07-17 | 3:21 | 0 | 24.227 | 0 | 0 | 0 | 25.624 | 32.054 | 30.32 | 26.154 | 13.54 | 25.696 | 13.909 | 0 | 0 | 57.553 | 54.856 | 48.438 | 26.323 | 0 | 0 | 55.636 | 36.859 | [5 empty] | 0 | -0.53 | 201 | 2.5461 | 2.345 | 0.32992 | 0.16575 | 2.1792 | 85.5914
2006-07-17 | 3:22 | 0 | 24.227 | 0 | 0 | 0 | 25.551 | 32.054 | 30.345 | 26.034 | 13.612 | 25.769 | 13.884 | 0 | 0 | 57.553 | 54.88 | 48.368 | 26.323 | 0 | 0 | 55.613 | 36.813 | [5 empty] | 0 | -0.483 | 202 | 2.5534 | 2.3519 | 0.33021 | 0.16575 | 2.1862 | 85.6184
2006-07-17 | 3:23 | 0 | 24.227 | 0 | 0 | 0 | 25.575 | 32.054 | 30.345 | 26.083 | 13.663 | 25.745 | 13.884 | 0 | 0 | 57.507 | 54.833 | 48.438 | 26.348 | 0 | 0 | 55.636 | 36.813 | [5 empty] | 0 | -0.508 | 203 | 2.5534 | 2.3519 | 0.33021 | 0.16575 | 2.1862 | 85.6184
2006-07-17 | 3:24 | 0 | 24.202 | 0 | 0 | 0 | 25.624 | 32.103 | 30.32 | 26.154 | 13.638 | 25.794 | 13.884 | 0 | 0 | 57.507 | 54.856 | 48.438 | 26.323 | 0 | 0 | 55.636 | 36.813 | [5 empty] | 0 | -0.53 | 204 | 2.5534 | 2.3519 | 0.33021 | 0.16575 | 2.1862 | 85.6184
2006-07-17 | 3:25 | 0 | 24.17 | 0 | 0 | 0 | 25.544 | 32.022 | 30.386 | 26.027 | 13.507 | 25.857 | 13.902 | 0 | 0 | 57.523 | 54.826 | 48.361 | 26.267 | 0 | 0 | 55.606 | 36.758 | [5 empty] | 0 | -0.483 | 205 | 2.5481 | 2.3469 | 0.33 | 0.16575 | 2.1812 | 85.599
2006-07-17 | 3:26 | 0 | 24.17 | 0 | 0 | 0 | 25.617 | 32.071 | 30.313 | 26.122 | 13.532 | 25.762 | 13.829 | 0 | 0 | 57.478 | 54.849 | 48.408 | 26.291 | 0 | 0 | 55.582 | 36.734 | [5 empty] | 0 | -0.505 | 206 | 2.5694 | 2.3671 | 0.33086 | 0.16575 | 2.2014 | 85.6772
2006-07-17 | 3:27 | 0 | 24.195 | 0 | 0 | 0 | 25.544 | 32.022 | 30.433 | 26.051 | 13.532 | 25.857 | 13.851 | 0 | 0 | 57.546 | 54.826 | 48.361 | 26.291 | 0 | 0 | 55.629 | 36.758 | [5 empty] | 0 | -0.507 | 207 | 2.563 | 2.361 | 0.3306 | 0.16575 | 2.1953 | 85.6538
2006-07-17 | 3:28 | 0 | 24.195 | 0 | 0 | 0 | 25.568 | 32.046 | 30.288 | 26.002 | 13.482 | 25.786 | 13.851 | 0 | 0 | 57.5 | 54.849 | 48.452 | 26.316 | 0 | 0 | 55.582 | 36.734 | [5 empty] | 0 | -0.434 | 208 | 2.563 | 2.361 | 0.3306 | 0.16575 | 2.1953 | 85.6538
2006-07-17 | 3:29 | 0 | 24.17 | 0 | 0 | 0 | 25.617 | 32.022 | 30.288 | 26.098 | 13.557 | 25.713 | 13.829 | 0 | 0 | 57.5 | 54.849 | 48.452 | 26.291 | 0 | 0 | 55.582 | 36.734 | [5 empty] | 0 | -0.481 | 209 | 2.5694 | 2.3671 | 0.33086 | 0.16575 | 2.2014 | 85.6772
2006-07-17 | 3:30 | 0 | 24.195 | 0 | 0 | 0 | 25.544 | 32.022 | 30.408 | 26.002 | 13.507 | 25.833 | 13.876 | 0 | 0 | 57.455 | 54.803 | 48.384 | 26.267 | 0 | 0 | 55.559 | 36.734 | [5 empty] | 0 | -0.458 | 210 | 2.5557 | 2.3541 | 0.33031 | 0.16575 | 2.1884 | 85.627
2006-07-17 | 3:31 | 0 | 24.195 | 0 | 0 | 0 | 25.593 | 32.022 | 30.386 | 26.002 | 13.482 | 25.857 | 13.829 | 0 | 0 | 57.478 | 54.803 | 48.384 | 26.267 | 0 | 0 | 55.538 | 36.734 | [5 empty] | 0 | -0.409 | 211 | 2.5694 | 2.3671 | 0.33086 | 0.16575 | 2.2014 | 85.6772
2006-07-17 | 3:32 | 0 | 24.195 | 0 | 0 | 0 | 25.568 | 32.071 | 30.313 | 25.953 | 13.58 | 25.762 | 13.876 | 0 | 0 | 57.5 | 54.803 | 48.317 | 26.267 | 0 | 0 | 55.559 | 36.782 | [5 empty] | 0 | -0.385 | 212 | 2.5557 | 2.3541 | 0.33031 | 0.16575 | 2.1884 | 85.627
2006-07-17 | 3:33 | 0 | 24.163 | 0 | 0 | 0 | 25.512 | 32.014 | 30.354 | 25.946 | 13.499 | 25.705 | 13.771 | 0 | 0 | 57.448 | 54.749 | 48.445 | 26.284 | 0 | 0 | 55.508 | 36.772 | [5 empty] | 0 | -0.434 | 213 | 2.5863 | 2.3832 | 0.33155 | 0.16575 | 2.2174 | 85.7385
2006-07-17 | 3:34 | 0 | 24.188 | 0 | 0 | 0 | 25.512 | 32.014 | 30.425 | 25.97 | 13.597 | 25.801 | 13.819 | 0 | 0 | 57.471 | 54.749 | 48.286 | 26.26 | 0 | 0 | 55.508 | 36.751 | [5 empty] | 0 | -0.458 | 214 | 2.5723 | 2.3699 | 0.33098 | 0.16575 | 2.2042 | 85.6879
2006-07-17 | 3:35 | 0 | 24.195 | 0 | 0 | 0 | 25.593 | 32.022 | 30.337 | 26.147 | 13.68 | 25.688 | 13.876 | 0 | 0 | 57.478 | 54.779 | 48.338 | 26.291 | 0 | 0 | 55.582 | 36.851 | [5 empty] | 0 | -0.554 | 215 | 2.5557 | 2.3541 | 0.33031 | 0.16575 | 2.1884 | 85.627
2006-07-17 | 3:36 | 0 | 24.188 | 0 | 0 | 0 | 25.465 | 32.039 | 30.33 | 26.019 | 13.597 | 25.754 | 13.771 | 0 | 0 | 57.471 | 54.772 | 48.307 | 26.26 | 0 | 0 | 55.575 | 36.796 | [5 empty] | 0 | -0.554 | 216 | 2.5863 | 2.3832 | 0.33155 | 0.16575 | 2.2174 | 85.7385
2006-07-17 | 3:37 | 0 | 24.139 | 0 | 0 | 0 | 25.561 | 32.039 | 30.256 | 26.066 | 17.844 | 25.61 | 13.771 | 0 | 0 | 57.425 | 54.749 | 48.331 | 26.26 | 0 | 0 | 55.529 | 36.796 | [5 empty] | 0 | -0.505 | 217 | 2.5863 | 2.3832 | 0.33155 | 0.16575 | 2.2174 | 85.7385
2006-07-17 | 3:38 | 0 | 24.163 | 0 | 0 | 0 | 25.536 | 31.99 | 30.354 | 26.019 | 22.143 | 25.681 | 13.771 | 0 | 0 | 57.471 | 54.749 | 48.263 | 26.284 | 0 | 0 | 55.508 | 36.772 | [5 empty] | 0 | -0.483 | 218 | 2.5863 | 2.3832 | 0.33155 | 0.16575 | 2.2174 | 85.7385
2006-07-17 | 3:39 | 0 | 24.205 | 0 | 0 | 0 | 25.602 | 32.009 | 30.421 | 26.061 | 18.382 | 25.578 | 13.861 | 0 | 0 | 57.468 | 54.77 | 48.328 | 26.326 | 0 | 0 | 55.55 | 36.816 | [5 empty] | 0 | -0.459 | 219 | 2.5601 | 2.3583 | 0.33049 | 0.16575 | 2.1925 | 85.6431
2006-07-17 | 3:40 | 0 | 24.229 | 0 | 0 | 0 | 25.553 | 32.034 | 30.421 | 26.083 | 16.923 | 25.602 | 13.861 | 0 | 0 | 57.468 | 54.793 | 48.373 | 26.326 | 0 | 0 | 55.573 | 36.816 | [5 empty] | 0 | -0.53 | 220 | 2.5601 | 2.3583 | 0.33049 | 0.16575 | 2.1925 | 85.6431
2006-07-17 | 3:41 | 0 | 24.229 | 0 | 0 | 0 | 25.602 | 32.009 | 30.347 | 26.181 | 16.159 | 25.578 | 13.836 | 0 | 0 | 57.468 | 54.77 | 48.419 | 26.326 | 0 | 0 | 55.55 | 36.839 | [5 empty] | 0 | -0.579 | 221 | 2.5674 | 2.3652 | 0.33078 | 0.16575 | 2.1994 | 85.6698
2006-07-17 | 3:42 | 0 | 24.173 | 0 | 0 | 0 | 25.499 | 32.002 | 30.435 | 26.029 | 15.458 | 25.715 | 13.756 | 0 | 0 | 57.462 | 54.74 | 48.275 | 26.269 | 0 | 0 | 55.519 | 36.784 | [5 empty] | 0 | -0.53 | 222 | 2.5907 | 2.3873 | 0.33173 | 0.16575 | 2.2216 | 85.7542
2006-07-17 | 3:43 | 0 | 24.205 | 0 | 0 | 0 | 25.507 | 32.059 | 30.3 | 26.061 | 15.023 | 25.651 | 13.811 | 0 | 0 | 57.512 | 54.77 | 48.305 | 26.301 | 0 | 0 | 55.573 | 36.839 | [5 empty] | 0 | -0.554 | 223 | 2.5746 | 2.3721 | 0.33108 | 0.16575 | 2.2064 | 85.6963
2006-07-17 | 3:44 | 0 | 24.205 | 0 | 0 | 0 | 25.578 | 32.009 | 30.323 | 26.181 | 14.998 | 25.578 | 13.788 | 0 | 0 | 57.446 | 54.838 | 48.373 | 26.35 | 0 | 0 | 55.573 | 36.839 | [5 empty] | 0 | -0.603 | 224 | 2.5813 | 2.3785 | 0.33135 | 0.16575 | 2.2127 | 85.7206
2006-07-17 | 3:45 | 0 | 24.173 | 0 | 0 | 0 | 25.475 | 32.002 | 30.34 | 26.005 | 14.915 | 25.571 | 13.829 | 0 | 0 | 57.439 | 54.763 | 48.433 | 26.294 | 0 | 0 | 55.496 | 36.761 | [5 empty] | 0 | -0.53 | 225 | 2.5694 | 2.3671 | 0.33086 | 0.16575 | 2.2014 | 85.6772
2006-07-17 | 3:46 | 0 | 24.197 | 0 | 0 | 0 | 25.521 | 31.953 | 30.291 | 26.1 | 14.766 | 25.521 | 13.778 | 0 | 0 | 57.462 | 54.807 | 48.457 | 26.294 | 0 | 0 | 55.473 | 36.737 | [5 empty] | 0 | -0.579 | 226 | 2.5842 | 2.3812 | 0.33147 | 0.16575 | 2.2155 | 85.7311
2006-07-17 | 3:47 | 0 | 24.205 | 0 | 0 | 0 | 25.553 | 32.13 | 30.276 | 25.987 | 14.603 | 25.578 | 13.811 | 0 | 0 | 57.468 | 54.793 | 48.443 | 26.326 | 0 | 0 | 55.435 | 36.768 | [5 empty] | 0 | -0.434 | 227 | 2.5746 | 2.3721 | 0.33108 | 0.16575 | 2.2064 | 85.6963
2006-07-17 | 3:48 | 0 | 24.197 | 0 | 0 | 0 | 25.499 | 32.002 | 30.389 | 26.005 | 14.372 | 25.499 | 13.804 | 0 | 0 | 57.416 | 54.74 | 48.275 | 26.318 | 0 | 0 | 55.449 | 36.737 | [5 empty] | 0 | -0.506 | 228 | 2.5767 | 2.3741 | 0.33116 | 0.16575 | 2.2083 | 85.7037
2006-07-17 | 3:49 | 0 | 24.173 | 0 | 0 | 0 | 25.521 | 32.049 | 30.269 | 26.051 | 14.397 | 25.571 | 13.829 | 0 | 0 | 57.416 | 54.716 | 48.389 | 26.294 | 0 | 0 | 55.428 | 36.737 | [5 empty] | 0 | -0.53 | 229 | 2.5694 | 2.3671 | 0.33086 | 0.16575 | 2.2014 | 85.6772
2006-07-17 | 3:50 | 0 | 24.197 | 0 | 0 | 0 | 25.521 | 31.953 | 30.315 | 26.005 | 14.299 | 25.595 | 13.829 | 0 | 0 | 57.393 | 54.74 | 48.342 | 26.318 | 0 | 0 | 55.428 | 36.761 | [5 empty] | 0 | -0.484 | 230 | 2.5694 | 2.3671 | 0.33086 | 0.16575 | 2.2014 | 85.6772
2006-07-17 | 3:51 | 0 | 24.197 | 0 | 0 | 0 | 25.475 | 32.002 | 30.315 | 26.029 | 14.274 | 25.666 | 13.904 | 0 | 0 | 57.439 | 54.716 | 48.251 | 26.245 | 0 | 0 | 55.473 | 36.737 | [5 empty] | 0 | -0.554 | 231 | 2.5476 | 2.3464 | 0.32998 | 0.16575 | 2.1806 | 85.5968
2006-07-17 | 3:52 | 0 | 24.173 | 0 | 0 | 0 | 25.475 | 32.002 | 30.389 | 26.029 | 14.249 | 25.546 | 13.904 | 0 | 0 | 57.416 | 54.716 | 48.298 | 26.294 | 0 | 0 | 55.496 | 36.784 | [5 empty] | 0 | -0.554 | 232 | 2.5476 | 2.3464 | 0.32998 | 0.16575 | 2.1806 | 85.5968
2006-07-17 | 3:53 | 0 | 24.193 | 0 | 0 | 0 | 25.47 | 31.973 | 30.359 | 25.975 | 14.168 | 25.59 | 13.874 | 0 | 0 | 57.434 | 54.688 | 48.247 | 26.215 | 0 | 0 | 55.445 | 36.732 | [5 empty] | 0 | -0.505 | 233 | 2.5563 | 2.3547 | 0.33033 | 0.16575 | 2.1889 | 85.6292
2006-07-17 | 3:54 | 0 | 24.197 | 0 | 0 | 0 | 25.45 | 32.098 | 30.315 | 26.005 | 14.1 | 25.571 | 13.854 | 0 | 0 | 57.416 | 54.716 | 48.366 | 26.245 | 0 | 0 | 55.473 | 36.737 | [5 empty] | 0 | -0.555 | 234 | 2.5621 | 2.3602 | 0.33057 | 0.16575 | 2.1945 | 85.6506
2006-07-17 | 3:55 | 0 | 24.173 | 0 | 0 | 0 | 25.499 | 32.049 | 30.244 | 26.051 | 14.075 | 25.499 | 13.879 | 0 | 0 | 57.393 | 54.74 | 48.298 | 26.294 | 0 | 0 | 55.473 | 36.737 | [5 empty] | 0 | -0.552 | 235 | 2.5548 | 2.3533 | 0.33027 | 0.16575 | 2.1875 | 85.6238
2006-07-17 | 3:56 | 0 | 24.197 | 0 | 0 | 0 | 25.45 | 32.027 | 30.364 | 26.1 | 14.002 | 25.475 | 13.854 | 0 | 0 | 57.393 | 54.693 | 48.298 | 26.294 | 0 | 0 | 55.449 | 36.737 | [5 empty] | 0 | -0.65 | 236 | 2.5621 | 2.3602 | 0.33057 | 0.16575 | 2.1945 | 85.6506
2006-07-17 | 3:57 | 0 | 24.168 | 0 | 0 | 0 | 25.517 | 31.997 | 30.239 | 26.046 | 13.947 | 25.421 | 13.849 | 0 | 0 | 57.343 | 54.642 | 48.361 | 26.264 | 0 | 0 | 55.354 | 36.708 | [5 empty] | 0 | -0.529 | 237 | 2.5636 | 2.3616 | 0.33063 | 0.16575 | 2.1959 | 85.6559
2006-07-17 | 3:58 | 0 | 24.168 | 0 | 0 | 0 | 25.372 | 32.019 | 30.381 | 25.902 | 13.947 | 25.492 | 13.849 | 0 | 0 | 57.411 | 54.665 | 48.223 | 26.24 | 0 | 0 | 55.377 | 36.708 | [5 empty] | 0 | -0.53 | 238 | 2.5636 | 2.3616 | 0.33063 | 0.16575 | 2.1959 | 85.6559
2006-07-17 | 3:59 | 0 | 24.178 | 0 | 0 | 0 | 25.431 | 31.98 | 30.367 | 25.911 | 13.932 | 25.575 | 13.884 | 0 | 0 | 57.395 | 54.651 | 48.207 | 26.225 | 0 | 0 | 55.407 | 36.694 | [5 empty] | 0 | -0.48 | 239 | 2.5534 | 2.3519 | 0.33021 | 0.16575 | 2.1862 | 85.6184
2006-07-17 | 4:00 | 0 | 24.178 | 0 | 0 | 0 | 25.406 | 31.958 | 30.32 | 25.887 | 13.907 | 25.455 | 13.884 | 0 | 0 | 57.329 | 54.628 | 48.324 | 26.201 | 0 | 0 | 55.384 | 36.694 | [5 empty] | 0 | -0.481 | 240 | 2.5534 | 2.3519 | 0.33021 | 0.16575 | 2.1862 | 85.6184
2006-07-17 | 4:01 | 0 | 24.178 | 0 | 0 | 0 | 25.455 | 31.958 | 30.246 | 26.056 | 13.932 | 25.431 | 13.834 | 0 | 0 | 57.329 | 54.604 | 48.254 | 26.225 | 0 | 0 | 55.384 | 36.694 | [5 empty] | 0 | -0.601 | 241 | 2.5679 | 2.3657 | 0.3308 | 0.16575 | 2.2 | 85.6719
2006-07-17 | 4:02 | 0 | 24.178 | 0 | 0 | 0 | 25.382 | 32.005 | 30.296 | 25.936 | 13.932 | 25.431 | 13.932 | 0 | 0 | 57.35 | 54.628 | 48.186 | 26.25 | 0 | 0 | 55.384 | 36.694 | [5 empty] | 0 | -0.554 | 242 | 2.5394 | 2.3386 | 0.32965 | 0.16575 | 2.1729 | 85.5665
2006-07-17 | 4:03 | 0 | 24.178 | 0 | 0 | 0 | 25.406 | 31.933 | 30.345 | 25.911 | 14.055 | 25.551 | 13.907 | 0 | 0 | 57.35 | 54.604 | 48.186 | 26.225 | 0 | 0 | 55.361 | 36.763 | [5 empty] | 0 | -0.505 | 243 | 2.5467 | 2.3455 | 0.32994 | 0.16575 | 2.1798 | 85.5936
2006-07-17 | 4:04 | 0 | 24.129 | 0 | 0 | 0 | 25.406 | 31.98 | 30.367 | 25.96 | 14.08 | 25.455 | 13.982 | 0 | 0 | 57.306 | 54.604 | 48.207 | 26.25 | 0 | 0 | 55.337 | 36.717 | [5 empty] | 0 | -0.554 | 244 | 2.5248 | 2.3248 | 0.32906 | 0.16575 | 2.159 | 85.5118
2006-07-17 | 4:05 | 0 | 24.153 | 0 | 0 | 0 | 25.382 | 32.029 | 30.222 | 25.936 | 14.156 | 25.431 | 14.007 | 0 | 0 | 57.329 | 54.628 | 48.163 | 26.225 | 0 | 0 | 55.337 | 36.67 | [5 empty] | 0 | -0.554 | 245 | 2.5176 | 2.3179 | 0.32876 | 0.16575 | 2.1521 | 85.4842
2006-07-17 | 4:06 | 0 | 24.178 | 0 | 0 | 0 | 25.406 | 31.933 | 30.345 | 25.96 | 14.178 | 25.575 | 14.105 | 0 | 0 | 57.35 | 54.604 | 48.207 | 26.225 | 0 | 0 | 55.337 | 36.67 | [5 empty] | 0 | -0.554 | 246 | 2.489 | 2.2907 | 0.32761 | 0.16575 | 2.125 | 85.3744
2006-07-17 | 4:07 | 0 | 24.121 | 0 | 0 | 0 | 25.35 | 31.948 | 30.288 | 25.953 | 14.098 | 25.399 | 14.022 | 0 | 0 | 57.277 | 54.574 | 48.156 | 26.193 | 0 | 0 | 55.33 | 36.615 | [5 empty] | 0 | -0.603 | 247 | 2.5132 | 2.3137 | 0.32859 | 0.16575 | 2.148 | 85.4675
2006-07-17 | 4:08 | 0 | 24.146 | 0 | 0 | 0 | 25.35 | 31.948 | 30.313 | 25.855 | 14.098 | 25.495 | 14.047 | 0 | 0 | 57.3 | 54.574 | 48.132 | 26.193 | 0 | 0 | 55.307 | 36.593 | [5 empty] | 0 | -0.505 | 248 | 2.5059 | 2.3068 | 0.32829 | 0.16575 | 2.141 | 85.4397
2006-07-17 | 4:09 | 0 | 24.121 | 0 | 0 | 0 | 25.35 | 31.948 | 30.215 | 25.83 | 14.196 | 25.399 | 14.022 | 0 | 0 | 57.254 | 54.574 | 48.156 | 26.193 | 0 | 0 | 55.307 | 36.593 | [5 empty] | 0 | -0.48 | 249 | 2.5132 | 2.3137 | 0.32859 | 0.16575 | 2.148 | 85.4675
2006-07-17 | 4:10 | 0 | 24.178 | 0 | 0 | 0 | 25.455 | 31.958 | 30.246 | 25.985 | 14.156 | 25.382 | 14.13 | 0 | 0 | 57.284 | 54.581 | 48.186 | 26.225 | 0 | 0 | 55.384 | 36.624 | [5 empty] | 0 | -0.53 | 250 | 2.4817 | 2.2838 | 0.32731 | 0.16575 | 2.1181 | 85.346
2006-07-17 | 4:11 | 0 | 24.17 | 0 | 0 | 0 | 25.35 | 31.926 | 30.19 | 25.904 | 14.196 | 25.544 | 14.145 | 0 | 0 | 57.277 | 54.574 | 48.132 | 26.218 | 0 | 0 | 55.284 | 36.639 | [5 empty] | 0 | -0.554 | 251 | 2.4774 | 2.2797 | 0.32713 | 0.16575 | 2.1139 | 85.3289
2006-07-17 | 4:12 | 0 | 24.153 | 0 | 0 | 0 | 25.382 | 31.958 | 30.345 | 25.911 | 14.228 | 25.575 | 14.178 | 0 | 0 | 57.306 | 54.558 | 48.23 | 26.201 | 0 | 0 | 55.337 | 36.646 | [5 empty] | 0 | -0.529 | 252 | 2.4678 | 2.2705 | 0.32675 | 0.16575 | 2.1048 | 85.291
2006-07-17 | 4:13 | 0 | 24.097 | 0 | 0 | 0 | 25.374 | 31.948 | 30.168 | 25.83 | 14.098 | 25.423 | 14.123 | 0 | 0 | 57.254 | 54.551 | 48.223 | 26.193 | 0 | 0 | 55.284 | 36.615 | [5 empty] | 0 | -0.456 | 253 | 2.4838 | 2.2858 | 0.32739 | 0.16575 | 2.12 | 85.354
2006-07-17 | 4:14 | 0 | 24.097 | 0 | 0 | 0 | 25.325 | 31.926 | 30.313 | 25.855 | 13.997 | 25.495 | 14.098 | 0 | 0 | 57.231 | 54.551 | 48.156 | 26.193 | 0 | 0 | 55.239 | 36.639 | [5 empty] | 0 | -0.53 | 254 | 2.4911 | 2.2927 | 0.32769 | 0.16575 | 2.1269 | 85.3824
2006-07-17 | 4:15 | 0 | 24.146 | 0 | 0 | 0 | 25.374 | 31.902 | 30.335 | 25.879 | 13.949 | 25.495 | 14.047 | 0 | 0 | 57.277 | 54.527 | 48.109 | 26.218 | 0 | 0 | 55.239 | 36.662 | [5 empty] | 0 | -0.505 | 255 | 2.5059 | 2.3068 | 0.32829 | 0.16575 | 2.141 | 85.4397
2006-07-17 | 4:16 | 0 | 24.146 | 0 | 0 | 0 | 25.399 | 31.902 | 30.168 | 25.975 | 13.899 | 25.374 | 14.047 | 0 | 0 | 57.231 | 54.527 | 48.156 | 26.218 | 0 | 0 | 55.239 | 36.615 | [5 empty] | 0 | -0.576 | 256 | 2.5059 | 2.3068 | 0.32829 | 0.16575 | 2.141 | 85.4397
2006-07-17 | 4:17 | 0 | 24.121 | 0 | 0 | 0 | 25.325 | 32.022 | 30.168 | 25.83 | 14.022 | 25.423 | 14.047 | 0 | 0 | 57.254 | 54.551 | 48.086 | 26.218 | 0 | 0 | 55.239 | 36.593 | [5 empty] | 0 | -0.505 | 257 | 2.5059 | 2.3068 | 0.32829 | 0.16575 | 2.141 | 85.4397
2006-07-17 | 4:18 | 0 | 24.114 | 0 | 0 | 0 | 25.318 | 31.894 | 30.207 | 25.823 | 14.04 | 25.342 | 14.04 | 0 | 0 | 57.202 | 54.497 | 48.216 | 26.161 | 0 | 0 | 55.162 | 36.584 | [5 empty] | 0 | -0.505 | 258 | 2.508 | 2.3087 | 0.32837 | 0.16575 | 2.143 | 85.4475
2006-07-17 | 4:19 | 0 | 24.183 | 0 | 0 | 0 | 25.362 | 31.936 | 30.347 | 25.843 | 13.99 | 25.507 | 14.135 | 0 | 0 | 57.279 | 54.532 | 48.114 | 26.206 | 0 | 0 | 55.265 | 36.6 | [5 empty] | 0 | -0.481 | 259 | 2.4803 | 2.2824 | 0.32725 | 0.16575 | 2.1167 | 85.3403
2006-07-17 | 4:20 | 0 | 24.05 | 0 | 0 | 0 | 25.279 | 31.828 | 30.144 | 25.735 | 14.002 | 25.325 | 14.027 | 0 | 0 | 57.158 | 54.453 | 48.172 | 26.144 | 0 | 0 | 55.141 | 36.543 | [5 empty] | 0 | -0.456 | 260 | 2.5117 | 2.3123 | 0.32853 | 0.16575 | 2.1466 | 85.462
2006-07-17 | 4:21 | 0 | 24.08 | 0 | 0 | 0 | 25.308 | 31.907 | 30.148 | 25.909 | 14.032 | 25.333 | 14.105 | 0 | 0 | 57.208 | 54.481 | 48.223 | 26.152 | 0 | 0 | 55.169 | 36.595 | [5 empty] | 0 | -0.601 | 261 | 2.489 | 2.2907 | 0.32761 | 0.16575 | 2.125 | 85.3744
2006-07-17 | 4:22 | 0 | 24.104 | 0 | 0 | 0 | 25.379 | 31.929 | 30.269 | 25.909 | 14.032 | 25.333 | 14.13 | 0 | 0 | 57.186 | 54.481 | 48.132 | 26.152 | 0 | 0 | 55.214 | 36.572 | [5 empty] | 0 | -0.53 | 262 | 2.4817 | 2.2838 | 0.32731 | 0.16575 | 2.1181 | 85.346
2006-07-17 | 4:23 | 0 | 24.08 | 0 | 0 | 0 | 25.284 | 31.857 | 30.124 | 25.862 | 13.884 | 25.333 | 14.105 | 0 | 0 | 57.163 | 54.434 | 48.086 | 26.174 | 0 | 0 | 55.284 | 36.595 | [5 empty] | 0 | -0.578 | 263 | 2.489 | 2.2907 | 0.32761 | 0.16575 | 2.125 | 85.3744
2006-07-17 | 4:24 | 0 | 24.075 | 0 | 0 | 0 | 25.254 | 31.828 | 30.119 | 25.784 | 13.854 | 25.303 | 14.125 | 0 | 0 | 57.135 | 54.429 | 48.013 | 26.169 | 0 | 0 | 55.256 | 36.567 | [5 empty] | 0 | -0.53 | 264 | 2.4832 | 2.2852 | 0.32737 | 0.16575 | 2.1195 | 85.3517
2006-07-17 | 4:25 | 0 | 24.121 | 0 | 0 | 0 | 25.254 | 31.828 | 30.119 | 25.808 | 13.854 | 25.303 | 14.125 | 0 | 0 | 57.113 | 54.406 | 48.034 | 26.144 | 0 | 0 | 55.186 | 36.591 | [5 empty] | 0 | -0.554 | 265 | 2.4832 | 2.2852 | 0.32737 | 0.16575 | 2.1195 | 85.3517
2006-07-17 | 4:26 | 0 | 24.099 | 0 | 0 | 0 | 25.23 | 31.853 | 30.119 | 25.713 | 13.829 | 25.303 | 14.05 | 0 | 0 | 57.158 | 54.429 | 48.013 | 26.122 | 0 | 0 | 55.186 | 36.567 | [5 empty] | 0 | -0.483 | 266 | 2.505 | 2.306 | 0.32826 | 0.16575 | 2.1402 | 85.4363
2006-07-17 | 4:27 | 0 | 24.099 | 0 | 0 | 0 | 25.23 | 31.853 | 30.166 | 25.833 | 13.756 | 25.254 | 14.05 | 0 | 0 | 57.135 | 54.385 | 48.058 | 26.169 | 0 | 0 | 55.141 | 36.519 | [5 empty] | 0 | -0.603 | 267 | 2.505 | 2.306 | 0.32826 | 0.16575 | 2.1402 | 85.4363
2006-07-17 | 4:28 | 0 | 24.05 | 0 | 0 | 0 | 25.254 | 31.804 | 30.094 | 25.833 | 13.927 | 25.303 | 14.15 | 0 | 0 | 57.135 | 54.406 | 48.172 | 26.144 | 0 | 0 | 55.186 | 36.495 | [5 empty] | 0 | -0.579 | 268 | 2.4759 | 2.2783 | 0.32708 | 0.16575 | 2.1125 | 85.3232
2006-07-17 | 4:29 | 0 | 24.05 | 0 | 0 | 0 | 25.23 | 31.899 | 30.07 | 25.735 | 13.952 | 25.303 | 14.15 | 0 | 0 | 57.113 | 54.406 | 47.99 | 26.122 | 0 | 0 | 55.162 | 36.495 | [5 empty] | 0 | -0.505 | 269 | 2.4759 | 2.2783 | 0.32708 | 0.16575 | 2.1125 | 85.3232
2006-07-17 | 4:30 | 0 | 24.09 | 0 | 0 | 0 | 25.271 | 31.867 | 30.087 | 25.681 | 13.846 | 25.293 | 14.118 | 0 | 0 | 57.128 | 54.376 | 47.983 | 26.112 | 0 | 0 | 55.111 | 36.464 | [5 empty] | 0 | -0.41 | 270 | 2.4852 | 2.2871 | 0.32745 | 0.16575 | 2.1214 | 85.3597
2006-07-17 | 4:31 | 0 | 24.05 | 0 | 0 | 0 | 25.254 | 31.828 | 30.215 | 25.784 | 13.952 | 25.423 | 14.176 | 0 | 0 | 57.135 | 54.385 | 47.99 | 26.144 | 0 | 0 | 55.118 | 36.519 | [5 empty] | 0 | -0.53 | 271 | 2.4683 | 2.2711 | 0.32677 | 0.16575 | 2.1053 | 85.2933
2006-07-17 | 4:32 | 0 | 24.05 | 0 | 0 | 0 | 25.205 | 31.877 | 30.144 | 25.713 | 14.05 | 25.399 | 14.198 | 0 | 0 | 57.135 | 54.406 | 47.99 | 26.144 | 0 | 0 | 55.118 | 36.473 | [5 empty] | 0 | -0.508 | 272 | 2.4619 | 2.265 | 0.32651 | 0.16575 | 2.0992 | 85.2679
2006-07-17 | 4:33 | 0 | 24.075 | 0 | 0 | 0 | 25.279 | 31.804 | 30.07 | 25.855 | 14.1 | 25.399 | 14.198 | 0 | 0 | 57.067 | 54.362 | 48.013 | 26.122 | 0 | 0 | 55.141 | 36.519 | [5 empty] | 0 | -0.576 | 273 | 2.4619 | 2.265 | 0.32651 | 0.16575 | 2.0992 | 85.2679
2006-07-17 | 4:34 | 0 | 24.075 | 0 | 0 | 0 | 25.23 | 31.877 | 30.144 | 25.735 | 14.075 | 25.448 | 14.249 | 0 | 0 | 57.113 | 54.362 | 47.966 | 26.122 | 0 | 0 | 55.118 | 36.495 | [5 empty] | 0 | -0.505 | 274 | 2.4471 | 2.2509 | 0.32591 | 0.16575 | 2.0851 | 85.2086
2006-07-17 | 4:35 | 0 | 24.075 | 0 | 0 | 0 | 25.279 | 31.779 | 30.07 | 25.759 | 14.1 | 25.448 | 14.274 | 0 | 0 | 57.067 | 54.338 | 48.013 | 26.122 | 0 | 0 | 55.118 | 36.543 | [5 empty] | 0 | -0.48 | 275 | 2.4398 | 2.244 | 0.32561 | 0.16575 | 2.0782 | 85.1792
2006-07-17 | 4:36 | 0 | 24.018 | 0 | 0 | 0 | 25.247 | 31.796 | 30.063 | 25.823 | 14.118 | 25.487 | 14.289 | 0 | 0 | 57.037 | 54.308 | 48.074 | 26.112 | 0 | 0 | 55.111 | 36.512 | [5 empty] | 0 | -0.576 | 276 | 2.4354 | 2.2398 | 0.32544 | 0.16575 | 2.0741 | 85.1615
2006-07-17 | 4:37 | 0 | 24.05 | 0 | 0 | 0 | 25.279 | 31.828 | 30.094 | 25.855 | 14.125 | 25.519 | 14.347 | 0 | 0 | 57.067 | 54.338 | 48.081 | 26.122 | 0 | 0 | 55.141 | 36.543 | [5 empty] | 0 | -0.576 | 277 | 2.4186 | 2.2238 | 0.32475 | 0.16575 | 2.058 | 85.0924
2006-07-17 | 4:38 | 0 | 23.994 | 0 | 0 | 0 | 25.198 | 31.747 | 30.134 | 25.752 | 14.118 | 25.583 | 14.266 | 0 | 0 | 57.037 | 54.331 | 47.913 | 26.066 | 0 | 0 | 55.064 | 36.536 | [5 empty] | 0 | -0.554 | 278 | 2.4421 | 2.2462 | 0.32571 | 0.16575 | 2.0804 | 85.1886
2006-07-17 | 4:39 | 0 | 24.018 | 0 | 0 | 0 | 25.247 | 31.826 | 30.163 | 25.732 | 14.118 | 25.539 | 14.291 | 0 | 0 | 57.071 | 54.341 | 47.99 | 26.117 | 0 | 0 | 55.12 | 36.519 | [5 empty] | 0 | -0.485 | 279 | 2.4349 | 2.2393 | 0.32541 | 0.16575 | 2.0735 | 85.1591
2006-07-17 | 4:40 | 0 | 24.021 | 0 | 0 | 0 | 25.203 | 31.85 | 30.068 | 25.708 | 21.831 | 25.563 | 14.316 | 0 | 0 | 57.071 | 54.341 | 47.922 | 26.093 | 0 | 0 | 55.076 | 36.471 | [5 empty] | 0 | -0.505 | 280 | 2.4276 | 2.2323 | 0.32512 | 0.16575 | 2.0666 | 85.1294
2006-07-17 | 4:41 | 0 | 24.045 | 0 | 0 | 0 | 25.225 | 31.777 | 30.163 | 25.779 | 20.194 | 25.514 | 14.414 | 0 | 0 | 57.049 | 54.296 | 47.922 | 26.117 | 0 | 0 | 55.029 | 36.519 | [5 empty] | 0 | -0.554 | 281 | 2.399 | 2.2052 | 0.32396 | 0.16575 | 2.0395 | 85.0113
2006-07-17 | 4:42 | 0 | 24.045 | 1 | 0 | 0 | 25.225 | 31.801 | 30.163 | 25.779 | 18.193 | 25.563 | 14.44 | 0 | 0 | 57.049 | 54.317 | 47.922 | 26.117 | 0 | 0 | 55.029 | 36.495 | [5 empty] | 0 | -0.554 | 282 | 2.3915 | 2.198 | 0.32365 | 0.16575 | 2.0323 | 84.9795
2006-07-17 | 4:43 | 0 | 24.094 | 0 | 0 | 0 | 25.225 | 31.801 | 30.259 | 25.803 | 16.81 | 25.659 | 14.487 | 0 | 0 | 57.049 | 54.317 | 47.922 | 26.117 | 0 | 0 | 55.006 | 36.471 | [5 empty] | 0 | -0.578 | 283 | 2.3778 | 2.185 | 0.3231 | 0.16575 | 2.0193 | 84.9216
2006-07-17 | 4:44 | 0 | 24.045 | 0 | 0 | 0 | 25.274 | 31.826 | 30.114 | 25.877 | 16.167 | 25.539 | 14.44 | 0 | 0 | 57.049 | 54.296 | 48.083 | 26.117 | 0 | 0 | 54.959 | 36.447 | [5 empty] | 0 | -0.603 | 284 | 2.3915 | 2.198 | 0.32365 | 0.16575 | 2.0323 | 84.9795
2006-07-17 | 4:45 | 0 | 24.045 | 0 | 0 | 0 | 25.203 | 31.777 | 30.163 | 25.732 | 15.747 | 25.588 | 14.487 | 0 | 0 | 57.005 | 54.296 | 47.922 | 26.142 | 0 | 0 | 54.983 | 36.447 | [5 empty] | 0 | -0.529 | 285 | 2.3778 | 2.185 | 0.3231 | 0.16575 | 2.0193 | 84.9216
2006-07-17 | 4:46 | 0 | 24.07 | 0 | 0 | 0 | 25.298 | 31.875 | 30.163 | 25.757 | 15.797 | 25.588 | 14.512 | 0 | 0 | 57.005 | 54.296 | 47.945 | 26.166 | 0 | 0 | 55.006 | 36.471 | [5 empty] | 0 | -0.459 | 286 | 2.3705 | 2.1781 | 0.3228 | 0.16575 | 2.0123 | 84.8904
2006-07-17 | 4:47 | 0 | 24.045 | 0 | 0 | 0 | 25.203 | 31.826 | 30.163 | 25.708 | 15.772 | 25.634 | 14.563 | 0 | 0 | 57.026 | 54.296 | 47.945 | 26.093 | 0 | 0 | 55.006 | 36.447 | [5 empty] | 0 | -0.505 | 287 | 2.3557 | 2.164 | 0.3222 | 0.16575 | 1.9982 | 84.8264
2006-07-17 | 4:48 | 0 | 24.045 | 0 | 0 | 0 | 25.178 | 31.801 | 30.114 | 25.779 | 15.822 | 25.757 | 14.661 | 0 | 0 | 57.071 | 54.317 | 47.899 | 26.142 | 0 | 0 | 54.983 | 36.423 | [5 empty] | 0 | -0.601 | 288 | 2.3271 | 2.1368 | 0.32105 | 0.16575 | 1.9711 | 84.7009
2006-07-17 | 4:49 | 0 | 24.045 | 0 | 0 | 0 | 25.249 | 31.777 | 30.068 | 25.853 | 15.873 | 25.563 | 14.661 | 0 | 0 | 57.005 | 54.273 | 48.037 | 26.117 | 0 | 0 | 54.983 | 36.471 | [5 empty] | 0 | -0.604 | 289 | 2.3271 | 2.1368 | 0.32105 | 0.16575 | 1.9711 | 84.7009
2006-07-17 | 4:50 | 0 | 24.045 | 0 | 0 | 0 | 25.203 | 31.85 | 30.114 | 25.708 | 15.92 | 25.659 | 14.686 | 0 | 0 | 57.049 | 54.296 | 47.899 | 26.117 | 0 | 0 | 54.983 | 36.447 | [5 empty] | 0 | -0.505 | 290 | 2.3198 | 2.1299 | 0.32075 | 0.16575 | 1.9642 | 84.6684
2006-07-17 | 4:51 | 0 | 24.07 | 0 | 0 | 0 | 25.394 | 31.826 | 30.163 | 25.757 | 15.92 | 25.803 | 14.761 | 0 | 0 | 56.982 | 54.25 | 47.969 | 26.142 | 0 | 0 | 55.006 | 36.495 | [5 empty] | 0 | -0.363 | 291 | 2.298 | 2.1092 | 0.31987 | 0.16575 | 1.9434 | 84.5697
2006-07-17 | 4:52 | 0 | 24.07 | 0 | 0 | 0 | 25.225 | 31.826 | 30.068 | 25.708 | 15.945 | 25.757 | 14.784 | 0 | 0 | 57.071 | 54.296 | 47.875 | 26.142 | 0 | 0 | 54.983 | 36.447 | [5 empty] | 0 | -0.483 | 292 | 2.2913 | 2.1028 | 0.31959 | 0.16575 | 1.937 | 84.5391
2006-07-17 | 4:53 | 0 | 24.038 | 0 | 0 | 0 | 25.193 | 31.745 | 30.156 | 25.7 | 15.84 | 25.747 | 14.875 | 0 | 0 | 56.996 | 54.243 | 47.915 | 26.085 | 0 | 0 | 54.975 | 36.464 | [5 empty] | 0 | -0.507 | 293 | 2.2648 | 2.0776 | 0.31852 | 0.16575 | 1.9119 | 84.416
2006-07-17 | 4:54 | 0 | 24.014 | 0 | 0 | 0 | 25.193 | 31.794 | 30.082 | 25.821 | 15.764 | 25.602 | 15 | 0 | 0 | 57.019 | 54.243 | 47.915 | 26.134 | 0 | 0 | 54.975 | 36.44 | [5 empty] | 0 | -0.628 | 294 | 2.2284 | 2.043 | 0.31705 | 0.16575 | 1.8773 | 84.2422
2006-07-17 | 4:55 | 0 | 24.014 | 0 | 0 | 0 | 25.217 | 31.745 | 30.036 | 25.796 | 15.616 | 25.612 | 14.957 | 0 | 0 | 56.982 | 54.273 | 47.922 | 26.166 | 0 | 0 | 54.983 | 36.447 | [5 empty] | 0 | -0.579 | 295 | 2.2409 | 2.0549 | 0.31755 | 0.16575 | 1.8892 | 84.3027
2006-07-17 | 4:56 | 0 | 24.014 | 0 | 0 | 0 | 25.171 | 31.745 | 30.011 | 25.7 | 15.568 | 25.676 | 14.975 | 0 | 0 | 56.953 | 54.219 | 47.915 | 26.085 | 0 | 0 | 54.952 | 36.392 | [5 empty] | 0 | -0.529 | 296 | 2.2357 | 2.0499 | 0.31734 | 0.16575 | 1.8842 | 84.2775
2006-07-17 | 4:57 | 0 | 24.038 | 0 | 0 | 0 | 25.193 | 31.794 | 30.036 | 25.845 | 15.641 | 25.556 | 15 | 0 | 0 | 56.953 | 54.243 | 47.983 | 26.134 | 0 | 0 | 54.861 | 36.371 | [5 empty] | 0 | -0.652 | 297 | 2.2284 | 2.043 | 0.31705 | 0.16575 | 1.8773 | 84.2422
2006-07-17 | 4:58 | 0 | 24.014 | 0 | 0 | 0 | 25.171 | 31.794 | 30.082 | 25.676 | 15.692 | 25.531 | 15.048 | 0 | 0 | 56.953 | 54.219 | 47.845 | 26.085 | 0 | 0 | 54.884 | 36.392 | [5 empty] | 0 | -0.505 | 298 | 2.2144 | 2.0297 | 0.31648 | 0.16575 | 1.864 | 84.174
2006-07-17 | 4:59 | 0 | 24.038 | 0 | 0 | 0 | 25.279 | 31.781 | 30.119 | 25.688 | 15.802 | 25.519 | 15.136 | 0 | 0 | 56.985 | 54.231 | 47.88 | 26.144 | 0 | 0 | 54.94 | 36.404 | [5 empty] | 0 | -0.409 | 299 | 2.1888 | 2.0054 | 0.31544 | 0.16575 | 1.8396 | 84.0466
2006-07-17 | 5:00 | 0 | 24.067 | 0 | 0 | 0 | 25.271 | 31.774 | 30.041 | 25.826 | 15.722 | 25.512 | 15.176 | 0 | 0 | 56.957 | 54.201 | 48.011 | 26.115 | 0 | 0 | 54.957 | 36.421 | [5 empty] | 0 | -0.555 | 300 | 2.1771 | 1.9943 | 0.31497 | 0.16575 | 1.8285 | 83.9877
2006-07-17 | 5:01 | 0 | 24.067 | 0 | 0 | 0 | 25.271 | 31.799 | 30.065 | 25.85 | 15.671 | 25.536 | 15.176 | 0 | 0 | 56.957 | 54.271 | 47.964 | 26.139 | 0 | 0 | 54.936 | 36.445 | [5 empty] | 0 | -0.579 | 301 | 2.1771 | 1.9943 | 0.31497 | 0.16575 | 1.8285 | 83.9877
2006-07-17 | 5:02 | 0 | 24.067 | 0 | 0 | 0 | 25.2 | 31.774 | 30.21 | 25.752 | 15.697 | 25.656 | 15.302 | 0 | 0 | 56.98 | 54.201 | 47.943 | 26.115 | 0 | 0 | 54.912 | 36.469 | [5 empty] | 0 | -0.552 | 302 | 2.1405 | 1.9594 | 0.31348 | 0.16575 | 1.7937 | 83.798
2006-07-17 | 5:03 | 0 | 24.043 | 0 | 0 | 0 | 25.2 | 31.75 | 30.21 | 25.73 | 15.596 | 25.487 | 15.176 | 0 | 0 | 56.994 | 54.217 | 47.843 | 26.108 | 0 | 0 | 54.905 | 36.39 | [5 empty] | 0 | -0.53 | 303 | 2.1771 | 1.9943 | 0.31497 | 0.16575 | 1.8285 | 83.9877
2006-07-17 | 5:04 | 0 | 24.067 | 0 | 0 | 0 | 25.222 | 31.75 | 30.234 | 25.705 | 15.573 | 25.585 | 15.201 | 0 | 0 | 56.957 | 54.224 | 47.85 | 26.115 | 0 | 0 | 54.912 | 36.445 | [5 empty] | 0 | -0.483 | 304 | 2.1699 | 1.9874 | 0.31467 | 0.16575 | 1.8216 | 83.9506
2006-07-17 | 5:05 | 0 | 24.067 | 0 | 0 | 0 | 25.2 | 31.75 | 30.112 | 25.705 | 15.548 | 25.585 | 15.176 | 0 | 0 | 56.957 | 54.201 | 47.896 | 26.139 | 0 | 0 | 54.957 | 36.421 | [5 empty] | 0 | -0.505 | 305 | 2.1771 | 1.9943 | 0.31497 | 0.16575 | 1.8285 | 83.9877
2006-07-17 | 5:06 | 0 | 24.036 | 0 | 0 | 0 | 25.168 | 31.718 | 30.08 | 25.698 | 15.541 | 25.409 | 15.144 | 0 | 0 | 56.905 | 54.17 | 47.934 | 26.108 | 0 | 0 | 54.882 | 36.438 | [5 empty] | 0 | -0.53 | 306 | 2.1865 | 2.0031 | 0.31535 | 0.16575 | 1.8374 | 84.0349
2006-07-17 | 5:07 | 0 | 24.067 | 0 | 0 | 0 | 25.247 | 31.728 | 30.041 | 25.97 | 15.548 | 25.465 | 15.201 | 0 | 0 | 56.957 | 54.224 | 47.85 | 26.066 | 0 | 0 | 54.866 | 36.445 | [5 empty] | 0 | -0.723 | 307 | 2.1699 | 1.9874 | 0.31467 | 0.16575 | 1.8216 | 83.9506
2006-07-17 | 5:08 | 0 | 24.036 | 0 | 0 | 0 | 25.168 | 31.696 | 30.009 | 25.794 | 15.342 | 25.384 | 15.144 | 0 | 0 | 56.905 | 54.147 | 47.843 | 26.13 | 0 | 0 | 54.768 | 36.414 | [5 empty] | 0 | -0.626 | 308 | 2.1865 | 2.0031 | 0.31535 | 0.16575 | 1.8374 | 84.0349
2006-07-17 | 5:09 | 0 | 24.067 | 0 | 0 | 0 | 25.2 | 31.75 | 30.136 | 25.705 | 15.375 | 25.585 | 15.176 | 0 | 0 | 56.935 | 54.177 | 47.873 | 26.115 | 0 | 0 | 54.819 | 36.445 | [5 empty] | 0 | -0.505 | 309 | 2.1771 | 1.9943 | 0.31497 | 0.16575 | 1.8285 | 83.9877
2006-07-17 | 5:10 | 0 | 24.067 | 0 | 0 | 0 | 25.127 | 31.799 | 30.112 | 25.777 | 15.498 | 25.465 | 15.201 | 0 | 0 | 56.98 | 54.177 | 47.873 | 26.115 | 0 | 0 | 54.842 | 36.469 | [5 empty] | 0 | -0.65 | 310 | 2.1699 | 1.9874 | 0.31467 | 0.16575 | 1.8216 | 83.9506
2006-07-17 | 5:11 | 0 | 24.011 | 0 | 0 | 0 | 25.168 | 31.718 | 30.009 | 25.649 | 15.342 | 25.433 | 15.144 | 0 | 0 | 56.882 | 54.224 | 47.943 | 26.115 | 0 | 0 | 54.819 | 36.421 | [5 empty] | 0 | -0.481 | 311 | 2.1865 | 2.0031 | 0.31535 | 0.16575 | 1.8374 | 84.0349
2006-07-17 | 5:12 | 0 | 24.036 | 0 | 0 | 0 | 25.144 | 31.696 | 30.009 | 25.674 | 15.342 | 25.455 | 15.169 | 0 | 0 | 56.882 | 54.147 | 47.843 | 26.083 | 0 | 0 | 54.859 | 36.438 | [5 empty] | 0 | -0.53 | 312 | 2.1792 | 1.9962 | 0.31505 | 0.16575 | 1.8305 | 83.9981
2006-07-17 | 5:13 | 0 | 24.067 | 0 | 0 | 0 | 25.222 | 31.728 | 30.041 | 25.777 | 15.375 | 25.367 | 15.226 | 0 | 0 | 56.889 | 54.133 | 47.873 | 26.139 | 0 | 0 | 54.866 | 36.445 | [5 empty] | 0 | -0.555 | 313 | 2.1626 | 1.9804 | 0.31438 | 0.16575 | 1.8147 | 83.9132
2006-07-17 | 5:14 | 0 | 24.06 | 0 | 0 | 0 | 25.168 | 31.696 | 29.984 | 25.698 | 15.317 | 25.384 | 15.244 | 0 | 0 | 56.882 | 54.126 | 47.798 | 26.058 | 0 | 0 | 54.835 | 36.39 | [5 empty] | 0 | -0.53 | 314 | 2.1573 | 1.9755 | 0.31417 | 0.16575 | 1.8097 | 83.8861
2006-07-17 | 5:15 | 0 | 24.092 | 0 | 0 | 0 | 25.151 | 31.774 | 30.065 | 25.681 | 15.277 | 25.441 | 15.226 | 0 | 0 | 56.868 | 54.201 | 47.829 | 26.115 | 0 | 0 | 54.842 | 36.421 | [5 empty] | 0 | -0.53 | 315 | 2.1626 | 1.9804 | 0.31438 | 0.16575 | 1.8147 | 83.9132
2006-07-17 | 5:16 | 0 | 24.067 | 0 | 0 | 0 | 25.176 | 31.774 | 30.041 | 25.777 | 15.4 | 25.392 | 15.226 | 0 | 0 | 56.868 | 54.177 | 47.829 | 26.09 | 0 | 0 | 54.775 | 36.421 | [5 empty] | 0 | -0.601 | 316 | 2.1626 | 1.9804 | 0.31438 | 0.16575 | 1.8147 | 83.9132
2006-07-17 | 5:17 | 0 | 24.06 | 0 | 0 | 0 | 25.119 | 31.742 | 30.129 | 25.649 | 15.415 | 25.48 | 15.244 | 0 | 0 | 56.905 | 54.103 | 47.775 | 26.083 | 0 | 0 | 54.768 | 36.414 | [5 empty] | 0 | -0.53 | 317 | 2.1573 | 1.9755 | 0.31417 | 0.16575 | 1.8097 | 83.8861
2006-07-17 | 5:18 | 0 | 24.06 | 0 | 0 | 0 | 25.144 | 31.696 | 30.009 | 25.649 | 15.541 | 25.384 | 15.317 | 0 | 0 | 56.859 | 54.147 | 47.957 | 26.108 | 0 | 0 | 54.812 | 36.366 | [5 empty] | 0 | -0.505 | 318 | 2.1361 | 1.9553 | 0.31331 | 0.16575 | 1.7895 | 83.775
2006-07-17 | 5:19 | 0 | 24.092 | 0 | 0 | 0 | 25.127 | 31.774 | 30.077 | 25.838 | 15.639 | 25.409 | 15.367 | 0 | 0 | 56.884 | 54.149 | 47.822 | 26.154 | 0 | 0 | 54.814 | 36.414 | [5 empty] | 0 | -0.711 | 319 | 2.1215 | 1.9414 | 0.31272 | 0.16575 | 1.7757 | 83.6976
2006-07-17 | 5:20 | 0 | 24.085 | 0 | 0 | 0 | 25.144 | 31.742 | 30.104 | 25.745 | 15.664 | 25.384 | 15.367 | 0 | 0 | 56.861 | 54.126 | 47.775 | 26.108 | 0 | 0 | 54.838 | 36.438 | [5 empty] | 0 | -0.601 | 320 | 2.1215 | 1.9414 | 0.31272 | 0.16575 | 1.7757 | 83.6976
2006-07-17 | 5:21 | 0 | 24.085 | 0 | 0 | 0 | 25.168 | 31.696 | 30.178 | 25.602 | 15.762 | 25.409 | 15.392 | 0 | 0 | 56.884 | 54.126 | 47.752 | 26.083 | 0 | 0 | 54.814 | 36.414 | [5 empty] | 0 | -0.434 | 321 | 2.1142 | 1.9345 | 0.31242 | 0.16575 | 1.7687 | 83.6585
2006-07-17 | 5:22 | 0 | 24.094 | 0 | 0 | 0 | 25.178 | 31.754 | 30.043 | 25.779 | 15.87 | 25.394 | 15.526 | 0 | 0 | 56.893 | 54.159 | 47.922 | 26.117 | 0 | 0 | 54.8 | 36.447 | [5 empty] | 0 | -0.601 | 322 | 2.0752 | 1.8974 | 0.31084 | 0.16575 | 1.7317 | 83.4442
2006-07-17 | 5:23 | 0 | 24.119 | 0 | 0 | 0 | 25.203 | 31.801 | 30.092 | 25.659 | 15.747 | 25.588 | 15.649 | 0 | 0 | 56.939 | 54.252 | 47.922 | 26.237 | 0 | 0 | 54.824 | 36.426 | [5 empty] | 0 | -0.456 | 323 | 2.0394 | 1.8634 | 0.30939 | 0.16575 | 1.6976 | 83.2402
2006-07-17 | 5:24 | 0 | 24.06 | 0 | 0 | 0 | 25.119 | 31.72 | 30.129 | 25.745 | 15.687 | 25.409 | 15.516 | 0 | 0 | 56.839 | 54.149 | 47.752 | 26.132 | 0 | 0 | 54.814 | 36.392 | [5 empty] | 0 | -0.626 | 324 | 2.0781 | 1.9002 | 0.31096 | 0.16575 | 1.7344 | 83.4604
2006-07-17 | 5:25 | 0 | 24.085 | 0 | 0 | 0 | 25.215 | 31.742 | 30.033 | 25.794 | 15.762 | 25.409 | 15.541 | 0 | 0 | 56.861 | 54.103 | 47.868 | 26.083 | 0 | 0 | 54.791 | 36.414 | [5 empty] | 0 | -0.579 | 325 | 2.0709 | 1.8933 | 0.31066 | 0.16575 | 1.7275 | 83.4197
2006-07-17 | 5:26 | 0 | 24.119 | 0 | 0 | 0 | 25.154 | 31.801 | 30.212 | 25.637 | 15.772 | 25.539 | 15.551 | 0 | 0 | 56.848 | 54.182 | 47.878 | 26.166 | 0 | 0 | 54.824 | 36.426 | [5 empty] | 0 | -0.483 | 326 | 2.0679 | 1.8905 | 0.31054 | 0.16575 | 1.7247 | 83.4033
2006-07-17 | 5:27 | 0 | 24.119 | 0 | 0 | 0 | 25.178 | 31.754 | 30.188 | 25.659 | 15.797 | 25.514 | 15.576 | 0 | 0 | 56.827 | 54.114 | 47.808 | 26.142 | 0 | 0 | 54.768 | 36.368 | [5 empty] | 0 | -0.481 | 327 | 2.0607 | 1.8836 | 0.31025 | 0.16575 | 1.7178 | 83.3621
2006-07-17 | 5:28 | 0 | 24.094 | 0 | 0 | 0 | 25.203 | 31.826 | 29.996 | 25.637 | 15.87 | 25.419 | 15.649 | 0 | 0 | 56.871 | 54.135 | 47.854 | 26.142 | 0 | 0 | 54.756 | 36.402 | [5 empty] | 0 | -0.434 | 328 | 2.0394 | 1.8634 | 0.30939 | 0.16575 | 1.6976 | 83.2402
2006-07-17 | 5:29 | 0 | 24.119 | 0 | 0 | 0 | 25.154 | 31.705 | 30.163 | 25.683 | 15.92 | 25.539 | 15.699 | 0 | 0 | 56.871 | 54.114 | 47.763 | 26.093 | 0 | 0 | 54.779 | 36.426 | [5 empty] | 0 | -0.529 | 329 | 2.0249 | 1.8495 | 0.3088 | 0.16575 | 1.6838 | 83.1553
2006-07-17 | 5:30 | 0 | 24.107 | 0 | 0 | 0 | 25.144 | 31.671 | 30.009 | 25.649 | 15.91 | 25.36 | 15.614 | 0 | 0 | 56.795 | 54.082 | 47.731 | 26.083 | 0 | 0 | 54.723 | 36.368 | [5 empty] | 0 | -0.505 | 330 | 2.0496 | 1.873 | 0.3098 | 0.16575 | 1.7073 | 83.299
2006-07-17 | 5:31 | 0 | 24.094 | 0 | 0 | 0 | 25.178 | 31.73 | 30.018 | 25.779 | 16.018 | 25.419 | 15.699 | 0 | 0 | 56.893 | 54.091 | 47.878 | 26.142 | 0 | 0 | 54.709 | 36.33 | [5 empty] | 0 | -0.601 | 331 | 2.0249 | 1.8495 | 0.3088 | 0.16575 | 1.6838 | 83.1553
2006-07-17 | 5:32 | 0 | 24.119 | 0 | 0 | 0 | 25.129 | 31.705 | 30.139 | 25.659 | 15.971 | 25.394 | 15.747 | 0 | 0 | 56.804 | 54.068 | 47.763 | 26.117 | 0 | 0 | 54.709 | 36.33 | [5 empty] | 0 | -0.53 | 332 | 2.0109 | 1.8362 | 0.30823 | 0.16575 | 1.6705 | 83.0726
2006-07-17 | 5:33 | 0 | 24.094 | 0 | 0 | 0 | 25.178 | 31.754 | 29.972 | 25.659 | 16.069 | 25.394 | 15.722 | 0 | 0 | 56.804 | 54.091 | 47.831 | 26.117 | 0 | 0 | 54.709 | 36.33 | [5 empty] | 0 | -0.481 | 333 | 2.0182 | 1.8432 | 0.30853 | 0.16575 | 1.6774 | 83.1158
2006-07-17 | 5:34 | 0 | 24.085 | 0 | 0 | 0 | 25.048 | 31.72 | 29.984 | 25.578 | 16.106 | 25.384 | 15.737 | 0 | 0 | 56.772 | 54.035 | 47.845 | 26.203 | 0 | 0 | 54.723 | 36.32 | [5 empty] | 0 | -0.53 | 334 | 2.0138 | 1.839 | 0.30835 | 0.16575 | 1.6733 | 83.0899
2006-07-17 | 5:35 | 0 | 24.094 | 0 | 0 | 0 | 25.083 | 31.681 | 30.068 | 25.637 | 16.094 | 25.369 | 15.772 | 0 | 0 | 56.804 | 54.044 | 47.693 | 26.093 | 0 | 0 | 54.733 | 36.378 | [5 empty] | 0 | -0.554 | 335 | 2.0036 | 1.8293 | 0.30794 | 0.16575 | 1.6636 | 83.029
2006-07-17 | 5:36 | 0 | 24.07 | 0 | 0 | 0 | 25.058 | 31.777 | 30.018 | 25.612 | 16.192 | 25.419 | 15.797 | 0 | 0 | 56.782 | 54.068 | 47.808 | 26.117 | 0 | 0 | 54.733 | 36.378 | [5 empty] | 0 | -0.554 | 336 | 1.9963 | 1.8224 | 0.30764 | 0.16575 | 1.6566 | 82.9852
2006-07-17 | 5:37 | 0 | 24.119 | 0 | 0 | 0 | 25.105 | 31.705 | 30.018 | 25.659 | 16.267 | 25.443 | 15.847 | 0 | 0 | 56.804 | 54.044 | 47.67 | 26.093 | 0 | 0 | 54.733 | 36.402 | [5 empty] | 0 | -0.554 | 337 | 1.9818 | 1.8086 | 0.30705 | 0.16575 | 1.6428 | 82.8965
2006-07-17 | 5:38 | 0 | 24.151 | 0 | 0 | 0 | 25.161 | 31.737 | 30.028 | 25.764 | 16.348 | 25.379 | 15.928 | 0 | 0 | 56.811 | 54.03 | 47.861 | 26.125 | 0 | 0 | 54.716 | 36.409 | [5 empty] | 0 | -0.603 | 338 | 1.9582 | 1.7861 | 0.3061 | 0.16575 | 1.6204 | 82.7501
2006-07-17 | 5:39 | 0 | 24.151 | 0 | 0 | 0 | 25.161 | 31.701 | 30.014 | 25.703 | 16.559 | 25.512 | 15.94 | 0 | 0 | 56.777 | 54.016 | 47.665 | 26.088 | 0 | 0 | 54.681 | 36.349 | [5 empty] | 0 | -0.542 | 339 | 1.9547 | 1.7828 | 0.30595 | 0.16575 | 1.6171 | 82.7281
2006-07-17 | 5:40 | 0 | 24.067 | 0 | 0 | 0 | 25.031 | 31.703 | 29.991 | 25.561 | 16.461 | 25.367 | 15.918 | 0 | 0 | 56.711 | 53.972 | 47.644 | 26.041 | 0 | 0 | 54.614 | 36.304 | [5 empty] | 0 | -0.53 | 340 | 1.9611 | 1.7889 | 0.30621 | 0.16575 | 1.6232 | 82.7683
2006-07-17 | 5:41 | 0 | 24.092 | 0 | 0 | 0 | 25.078 | 31.654 | 29.945 | 25.705 | 16.511 | 25.345 | 15.918 | 0 | 0 | 56.688 | 53.972 | 47.668 | 26.041 | 0 | 0 | 54.59 | 36.328 | [5 empty] | 0 | -0.627 | 341 | 1.9611 | 1.7889 | 0.30621 | 0.16575 | 1.6232 | 82.7683
2006-07-17 | 5:42 | 0 | 24.092 | 0 | 0 | 0 | 24.982 | 31.654 | 29.991 | 25.512 | 16.561 | 25.345 | 16.016 | 0 | 0 | 56.734 | 53.925 | 47.621 | 26.066 | 0 | 0 | 54.66 | 36.375 | [5 empty] | 0 | -0.53 | 342 | 1.9325 | 1.7618 | 0.30506 | 0.16575 | 1.596 | 82.5869
2006-07-17 | 5:43 | 0 | 24.099 | 0 | 0 | 0 | 25.014 | 31.686 | 29.977 | 25.568 | 16.815 | 25.352 | 16.099 | 0 | 0 | 56.695 | 53.979 | 47.584 | 26.073 | 0 | 0 | 54.714 | 36.287 | [5 empty] | 0 | -0.554 | 343 | 1.9084 | 1.7388 | 0.30408 | 0.16575 | 1.5731 | 82.429
2006-07-17 | 5:44 | 0 | 24.099 | 0 | 0 | 0 | 25.038 | 31.615 | 29.952 | 25.568 | 16.815 | 25.328 | 16.074 | 0 | 0 | 56.695 | 53.935 | 47.651 | 26.098 | 0 | 0 | 54.691 | 36.287 | [5 empty] | 0 | -0.53 | 344 | 1.9157 | 1.7457 | 0.30437 | 0.16575 | 1.58 | 82.477
2006-07-17 | 5:45 | 0 | 24.092 | 0 | 0 | 0 | 25.007 | 31.605 | 29.896 | 25.512 | 16.808 | 25.416 | 16.116 | 0 | 0 | 56.688 | 53.904 | 47.53 | 26.041 | 0 | 0 | 54.66 | 36.21 | [5 empty] | 0 | -0.505 | 345 | 1.9034 | 1.7341 | 0.30388 | 0.16575 | 1.5683 | 82.3961
2006-07-17 | 5:46 | 0 | 24.156 | 0 | 0 | 0 | 25.046 | 31.718 | 29.984 | 25.529 | 16.971 | 25.36 | 16.255 | 0 | 0 | 56.702 | 53.965 | 47.614 | 26.058 | 0 | 0 | 54.674 | 36.249 | [5 empty] | 0 | -0.483 | 346 | 1.8629 | 1.6956 | 0.30224 | 0.16575 | 1.5299 | 82.1211
2006-07-17 | 5:47 | 0 | 24.075 | 0 | 0 | 0 | 25.038 | 31.59 | 29.903 | 25.664 | 16.989 | 25.303 | 16.247 | 0 | 0 | 56.649 | 53.888 | 47.584 | 26.193 | 0 | 0 | 54.621 | 36.218 | [5 empty] | 0 | -0.626 | 347 | 1.8653 | 1.6978 | 0.30233 | 0.16575 | 1.5321 | 82.1373
2006-07-17 | 5:48 | 0 | 24.131 | 0 | 0 | 0 | 25.046 | 31.622 | 30.031 | 25.504 | 16.996 | 25.431 | 16.28 | 0 | 0 | 56.702 | 53.895 | 47.591 | 26.058 | 0 | 0 | 54.651 | 36.249 | [5 empty] | 0 | -0.458 | 348 | 1.8557 | 1.6887 | 0.30194 | 0.16575 | 1.523 | 82.0704
2006-07-17 | 5:49 | 0 | 24.082 | 0 | 0 | 0 | 25.095 | 31.622 | 29.911 | 25.674 | 17.12 | 25.335 | 16.353 | 0 | 0 | 56.636 | 53.872 | 47.658 | 26.083 | 0 | 0 | 54.607 | 36.201 | [5 empty] | 0 | -0.579 | 349 | 1.8344 | 1.6685 | 0.30108 | 0.16575 | 1.5027 | 81.9199
2006-07-17 | 5:50 | 0 | 24.082 | 0 | 0 | 0 | 25.046 | 31.622 | 29.911 | 25.529 | 17.044 | 25.409 | 16.353 | 0 | 0 | 56.636 | 53.918 | 47.728 | 26.179 | 0 | 0 | 54.537 | 36.201 | [5 empty] | 0 | -0.483 | 350 | 1.8344 | 1.6685 | 0.30108 | 0.16575 | 1.5027 | 81.9199
2006-07-17 | 5:51 | 0 | 24.082 | 0 | 0 | 0 | 24.975 | 31.598 | 29.839 | 25.624 | 22.954 | 25.335 | 16.428 | 0 | 0 | 56.59 | 53.872 | 47.567 | 26.058 | 0 | 0 | 54.537 | 36.179 | [5 empty] | 0 | -0.649 | 351 | 1.8126 | 1.6477 | 0.3002 | 0.16575 | 1.482 | 81.7616
2006-07-17 | 5:52 | 0 | 24.058 | 0 | 0 | 0 | 24.999 | 31.573 | 29.984 | 25.649 | 23.315 | 25.286 | 16.526 | 0 | 0 | 56.613 | 53.848 | 47.567 | 26.034 | 0 | 0 | 54.513 | 36.225 | [5 empty] | 0 | -0.65 | 352 | 1.784 | 1.6206 | 0.29904 | 0.16575 | 1.4549 | 81.549
2006-07-17 | 5:53 | 0 | 24.114 | 0 | 0 | 0 | 25.007 | 31.629 | 30.041 | 25.561 | 21.66 | 25.392 | 16.534 | 0 | 0 | 56.62 | 53.879 | 47.551 | 26.041 | 0 | 0 | 54.567 | 36.232 | [5 empty] | 0 | -0.554 | 353 | 1.7817 | 1.6184 | 0.29894 | 0.16575 | 1.4526 | 81.5313
2006-07-17 | 5:54 | 0 | 24.143 | 0 | 0 | 0 | 25.011 | 31.585 | 30.021 | 25.517 | 20.774 | 25.445 | 16.564 | 0 | 0 | 56.624 | 53.886 | 47.693 | 26.12 | 0 | 0 | 54.572 | 36.285 | [5 empty] | 0 | -0.506 | 354 | 1.773 | 1.6101 | 0.29859 | 0.16575 | 1.4443 | 81.4647
2006-07-17 | 5:55 | 0 | 24.139 | 0 | 0 | 0 | 25.007 | 31.58 | 29.847 | 25.463 | 19.943 | 25.487 | 16.584 | 0 | 0 | 56.576 | 53.858 | 47.598 | 26.066 | 0 | 0 | 54.614 | 36.304 | [5 empty] | 0 | -0.456 | 355 | 1.7671 | 1.6045 | 0.29835 | 0.16575 | 1.4388 | 81.4199
2006-07-17 | 5:56 | 0 | 24.119 | 0 | 0 | 0 | 24.987 | 31.683 | 29.95 | 25.517 | 19.478 | 25.492 | 16.664 | 0 | 0 | 56.624 | 53.862 | 47.511 | 26.046 | 0 | 0 | 54.527 | 36.239 | [5 empty] | 0 | -0.53 | 356 | 1.7438 | 1.5824 | 0.29741 | 0.16575 | 1.4167 | 81.2377
2006-07-17 | 5:57 | 0 | 24.119 | 0 | 0 | 0 | 24.962 | 31.634 | 29.925 | 25.492 | 19.43 | 25.59 | 16.664 | 0 | 0 | 56.604 | 53.839 | 47.488 | 26.046 | 0 | 0 | 54.481 | 36.239 | [5 empty] | 0 | -0.53 | 357 | 1.7438 | 1.5824 | 0.29741 | 0.16575 | 1.4167 | 81.2377
2006-07-17 | 5:58 | 0 | 24.072 | 0 | 0 | 0 | 24.962 | 31.539 | 29.996 | 25.541 | 19.083 | 25.59 | 16.712 | 0 | 0 | 56.558 | 53.839 | 47.535 | 26.071 | 0 | 0 | 54.504 | 36.239 | [5 empty] | 0 | -0.579 | 358 | 1.7299 | 1.5691 | 0.29684 | 0.16575 | 1.4034 | 81.1261
2006-07-17 | 5:59 | 0 | 23.545 | 0 | 0 | 0 | 24.384 | 30.96 | 29.396 | 24.926 | 18.356 | 25.024 | 16.182 | 0 | 0 | 55.981 | 53.253 | 46.949 | 25.409 | 0 | 0 | 53.951 | 35.624 | [5 empty] | 0 | -0.542 | 359 | 1.8842 | 1.7158 | 0.3031 | 0.16575 | 1.5501 | 82.267
2006-07-17 | 6:00 | 0 | 23.567 | 0 | 0 | 0 | 24.384 | 30.982 | 29.393 | 24.913 | 18.414 | 25.083 | 16.242 | 0 | 0 | 55.97 | 53.265 | 46.914 | 25.419 | 0 | 0 | 53.907 | 35.579 | [5 empty] | 0 | -0.529 | 360 | 1.8667 | 1.6992 | 0.30239 | 0.16575 | 1.5335 | 82.1473
2006-07-17 | 6:01 | 0 | 24.148 | 0 | 6 | 1 | 31.541 | 31.661 | 31.83 | 39.107 | 23.138 | 25.737 | 16.913 | 0 | 0 | 49.325 | 53.841 | 53.062 | 26.098 | 0 | 0 | 54.553 | 36.076 | [5 empty] | 0 | -7.566 | 361 | 1.6713 | 1.5135 | 0.29447 | 0.16575 | 1.3477 | 80.6383
2006-07-17 | 6:02 | 1 | 24.148 | 0 | 2 | 0 | 41.693 | 31.541 | 36.758 | 51.801 | 31.541 | 25.808 | 16.964 | 0 | 0 | 38.849 | 53.475 | 55.699 | 26.076 | 0 | 0 | 54.553 | 35.466 | [5 empty] | 24.148 | -10.108 | 0 | 1.6565 | 1.4994 | 0.29387 | 0.16575 | 1.3336 | 80.5091
2006-07-17 | 6:03 | 0 | 24.124 | 0 | 15 | 0 | 56.672 | 31.615 | 40.447 | 51.229 | 50.128 | 25.737 | 17.037 | 0 | 0 | 54.324 | 53.062 | 53.703 | 26.076 | 0 | 0 | 54.553 | 35.043 | [5 empty] | 0 | 5.443 | 1 | 1.6352 | 1.4792 | 0.21177 | 0.084507 | 1.3947 | 85.288
2006-07-17 | 6:04 | 1 | 24.124 | 0 | 15 | 0 | 65.999 | 31.59 | 42.116 | 56.718 | 55.998 | 25.786 | 17.062 | 0 | 0 | 63.532 | 52.695 | 57.66 | 26.051 | 0 | 0 | 54.506 | 35.818 | [5 empty] | 24.124 | 9.281 | 2 | 1.6279 | 1.4722 | 0.21148 | 0.084507 | 1.3877 | 85.2443
2006-07-17 | 6:05 | 1 | 24.156 | 0 | 15 | 0 | 69.88 | 31.622 | 44.025 | 61.12 | 56.455 | 25.794 | 17.069 | 0 | 0 | 68.168 | 52.772 | 61.321 | 26.13 | 0 | 0 | 54.56 | 39.655 | [5 empty] | 24.156 | 8.76 | 3 | 1.6259 | 1.4703 | 0.21139 | 0.084507 | 1.3858 | 85.232
2006-07-17 | 6:06 | 0 | 24.131 | 0 | 15 | 0 | 70.978 | 31.573 | 45.527 | 63.046 | 57.532 | 26.009 | 17.145 | 0 | 0 | 69.88 | 53.23 | 63.069 | 26.083 | 0 | 0 | 54.56 | 42.499 | [5 empty] | 0 | 7.932 | 4 | 1.6038 | 1.4493 | 0.2105 | 0.084507 | 1.3648 | 85.0965
2006-07-17 | 6:07 | 1 | 24.131 | 1 | 14 | 0 | 71.285 | 31.622 | 46.673 | 64.146 | 59.461 | 25.914 | 17.17 | 0 | 0 | 70.408 | 53.942 | 64.146 | 26.108 | 0 | 0 | 54.607 | 44.496 | [5 empty] | 24.131 | 7.139 | 5 | 1.5965 | 1.4423 | 0.2102 | 0.084507 | 1.3578 | 85.0511
2006-07-17 | 6:08 | 1 | 24.163 | 0 | 15 | 0 | 71.271 | 31.725 | 47.644 | 64.668 | 60.476 | 26.041 | 17.326 | 0 | 0 | 70.612 | 54.66 | 64.668 | 26.139 | 0 | 0 | 54.775 | 45.924 | [5 empty] | 24.163 | 6.603 | 6 | 1.5511 | 1.3992 | 0.20836 | 0.084507 | 1.3147 | 84.7581
2006-07-17 | 6:09 | 0 | 24.163 | 0 | 15 | 0 | 71.227 | 31.725 | 48.468 | 65.204 | 61.261 | 26.235 | 17.399 | 0 | 0 | 70.766 | 55.279 | 65.184 | 26.139 | 0 | 0 | 55.004 | 46.888 | [5 empty] | 0 | 6.023 | 7 | 1.5298 | 1.379 | 0.2075 | 0.084507 | 1.2944 | 84.615
2006-07-17 | 6:10 | 1 | 24.195 | 0 | 15 | 0 | 71.278 | 31.83 | 49.187 | 65.615 | 61.939 | 26.193 | 17.58 | 0 | 0 | 70.84 | 55.904 | 65.796 | 26.147 | 0 | 0 | 55.263 | 47.742 | [5 empty] | 24.195 | 5.663 | 8 | 1.4771 | 1.3289 | 0.20536 | 0.084507 | 1.2443 | 84.2425
2006-07-17 | 6:11 | 0 | 24.17 | 0 | 5 | 0 | 70.927 | 31.902 | 49.005 | 65.729 | 57.389 | 26.313 | 17.605 | 0 | 0 | 70.531 | 56.426 | 65.707 | 26.147 | 0 | 0 | 55.652 | 48.109 | [5 empty] | 0 | 5.198 | 9 | 1.4698 | 1.3219 | 0.20507 | 0.084507 | 1.2374 | 84.1889
2006-07-17 | 6:12 | 0 | 24.17 | 0 | 0 | 0 | 70.29 | 32.046 | 50.632 | 64.988 | 47.742 | 26.313 | 17.63 | 0 | 0 | 68.928 | 56.875 | 64.248 | 26.147 | 0 | 0 | 55.928 | 47.836 | [5 empty] | 0 | 5.302 | 10 | 1.4625 | 1.315 | 0.20477 | 0.084507 | 1.2305 | 84.1348
2006-07-17 | 6:13 | 0 | 24.126 | 0 | 0 | 0 | 69.63 | 32.144 | 50.541 | 64.182 | 41.08 | 26.458 | 17.68 | 0 | 0 | 67.432 | 57.165 | 61.715 | 26.122 | 0 | 0 | 56.179 | 47.423 | [5 empty] | 0 | 5.448 | 11 | 1.448 | 1.3012 | 0.20418 | 0.084507 | 1.2167 | 84.025
2006-07-17 | 6:14 | 0 | 24.178 | 0 | 0 | 0 | 68.847 | 32.318 | 49.95 | 63.607 | 37.705 | 26.419 | 17.713 | 0 | 0 | 66.341 | 57.398 | 59.839 | 26.179 | 0 | 0 | 56.389 | 46.993 | [5 empty] | 0 | 5.24 | 12 | 1.4384 | 1.292 | 0.20379 | 0.084507 | 1.2075 | 83.9513
2006-07-17 | 6:15 | 0 | 24.158 | 0 | 0 | 0 | 68.078 | 32.512 | 49.218 | 63.091 | 35.615 | 26.588 | 17.811 | 0 | 0 | 65.579 | 57.532 | 58.249 | 26.154 | 0 | 0 | 56.544 | 46.582 | [5 empty] | 0 | 4.987 | 13 | 1.4098 | 1.2649 | 0.20264 | 0.084507 | 1.1804 | 83.7266
2006-07-17 | 6:16 | 0 | 24.146 | 0 | 0 | 0 | 67.297 | 32.646 | 48.317 | 62.5 | 33.187 | 26.603 | 17.753 | 0 | 0 | 64.967 | 57.615 | 57.165 | 26.098 | 0 | 0 | 56.583 | 46.162 | [5 empty] | 0 | 4.797 | 14 | 1.4267 | 1.281 | 0.20332 | 0.084507 | 1.1965 | 83.8607
2006-07-17 | 6:17 | 0 | 24.134 | 0 | 0 | 0 | 66.61 | 32.912 | 47.635 | 61.836 | 30.825 | 26.613 | 17.861 | 1 | 0 | 64.547 | 57.733 | 56.321 | 26.13 | 0 | 0 | 56.725 | 45.756 | [5 empty] | 0 | 4.774 | 15 | 1.3953 | 1.2511 | 0.20205 | 0.084507 | 1.1666 | 83.6084
2006-07-17 | 6:18 | 0 | 24.188 | 0 | 0 | 0 | 65.898 | 33.082 | 47.182 | 61.122 | 31.122 | 26.593 | 17.939 | 0 | 0 | 64.171 | 57.827 | 55.872 | 26.159 | 0 | 0 | 56.864 | 45.462 | [5 empty] | 0 | 4.776 | 16 | 1.3726 | 1.2295 | 0.20113 | 0.084507 | 1.145 | 83.4189
2006-07-17 | 6:19 | 0 | 24.188 | 0 | 0 | 0 | 65.179 | 33.316 | 46.909 | 60.431 | 30.592 | 26.618 | 17.889 | 0 | 0 | 63.84 | 57.875 | 55.232 | 26.208 | 0 | 0 | 56.98 | 45.098 | [5 empty] | 0 | 4.748 | 17 | 1.3871 | 1.2433 | 0.20172 | 0.084507 | 1.1588 | 83.5411
2006-07-17 | 6:20 | 0 | 24.175 | 0 | 0 | 0 | 64.522 | 33.493 | 46.601 | 59.771 | 30.651 | 26.63 | 18.002 | 0 | 0 | 63.582 | 57.909 | 54.854 | 26.171 | 0 | 0 | 57.058 | 44.834 | [5 empty] | 0 | 4.751 | 18 | 1.3542 | 1.212 | 0.20038 | 0.084507 | 1.1275 | 83.2613
2006-07-17 | 6:21 | 0 | 24.183 | 0 | 0 | 0 | 63.812 | 33.689 | 46.424 | 59.15 | 30.394 | 26.662 | 18.082 | 0 | 0 | 63.342 | 57.984 | 54.448 | 26.203 | 0 | 0 | 57.199 | 44.566 | [5 empty] | 0 | 4.662 | 19 | 1.3309 | 1.1899 | 0.19944 | 0.084507 | 1.1054 | 83.0549
2006-07-17 | 6:22 | 0 | 24.183 | 0 | 0 | 0 | 63.096 | 33.948 | 46.218 | 58.546 | 30.563 | 26.757 | 18.057 | 0 | 0 | 63.162 | 58.007 | 53.944 | 26.228 | 0 | 0 | 57.268 | 44.334 | [5 empty] | 0 | 4.55 | 20 | 1.3382 | 1.1968 | 0.19973 | 0.084507 | 1.1123 | 83.1202
2006-07-17 | 6:23 | 0 | 24.207 | 0 | 0 | 0 | 62.423 | 34.136 | 46.104 | 57.872 | 30.418 | 26.733 | 18.108 | 0 | 0 | 62.916 | 58.007 | 53.692 | 26.203 | 0 | 0 | 57.288 | 44.075 | [5 empty] | 0 | 4.551 | 21 | 1.3234 | 1.1827 | 0.19913 | 0.084507 | 1.0982 | 82.9862
2006-07-17 | 6:24 | 0 | 24.217 | 0 | 0 | 0 | 61.781 | 34.404 | 45.861 | 57.277 | 30.043 | 26.647 | 18.193 | 0 | 0 | 62.79 | 58.082 | 53.405 | 26.262 | 0 | 0 | 57.343 | 43.826 | [5 empty] | 0 | 4.504 | 22 | 1.2986 | 1.1592 | 0.19813 | 0.084507 | 1.0747 | 82.7562
2006-07-17 | 6:25 | 0 | 24.183 | 0 | 0 | 0 | 61.122 | 34.512 | 45.576 | 56.795 | 30.273 | 26.637 | 18.206 | 0 | 0 | 62.58 | 58.096 | 53.234 | 26.252 | 0 | 0 | 57.334 | 43.63 | [5 empty] | 0 | 4.327 | 23 | 1.2948 | 1.1556 | 0.19798 | 0.084507 | 1.0711 | 82.7202
2006-07-17 | 6:26 | 0 | 24.217 | 0 | 0 | 0 | 60.483 | 34.734 | 45.378 | 56.133 | 30.261 | 26.671 | 18.291 | 0 | 0 | 62.523 | 58.128 | 53.129 | 26.262 | 0 | 0 | 57.389 | 43.451 | [5 empty] | 0 | 4.35 | 24 | 1.2701 | 1.1321 | 0.19697 | 0.084507 | 1.0475 | 82.4798
2006-07-17 | 6:27 | 0 | 24.242 | 0 | 0 | 0 | 59.855 | 34.897 | 45.105 | 55.559 | 30.018 | 26.647 | 18.291 | 0 | 0 | 62.409 | 58.128 | 53.059 | 26.287 | 0 | 0 | 57.366 | 43.264 | [5 empty] | 0 | 4.296 | 25 | 1.2701 | 1.1321 | 0.19697 | 0.084507 | 1.0475 | 82.4798
2006-07-17 | 6:28 | 0 | 24.193 | 0 | 0 | 0 | 59.182 | 35.062 | 44.874 | 55.102 | 29.683 | 26.598 | 18.291 | 0 | 0 | 62.297 | 58.128 | 53.015 | 26.262 | 0 | 0 | 57.32 | 43.028 | [5 empty] | 0 | 4.08 | 26 | 1.2701 | 1.1321 | 0.19697 | 0.084507 | 1.0475 | 82.4798
2006-07-17 | 6:29 | 0 | 24.217 | 0 | 0 | 0 | 58.621 | 35.179 | 44.736 | 54.39 | 29.464 | 26.721 | 18.341 | 0 | 0 | 62.274 | 58.151 | 52.831 | 26.287 | 0 | 0 | 57.32 | 42.841 | [5 empty] | 0 | 4.231 | 27 | 1.2555 | 1.1182 | 0.19638 | 0.084507 | 1.0337 | 82.334
2006-07-17 | 6:30 | 0 | 24.193 | 0 | 0 | 0 | 58.016 | 35.344 | 44.484 | 53.862 | 29.177 | 26.671 | 18.563 | 0 | 0 | 62.142 | 58.151 | 52.831 | 26.262 | 0 | 0 | 57.32 | 42.7 | [5 empty] | 0 | 4.154 | 28 | 1.1909 | 1.0568 | 0.19376 | 0.084507 | 0.97225 | 81.6434
2006-07-17 | 6:31 | 0 | 24.168 | 0 | 0 | 0 | 57.478 | 35.51 | 44.202 | 53.405 | 29.587 | 26.671 | 18.613 | 0 | 0 | 62.096 | 58.151 | 52.854 | 26.287 | 0 | 0 | 57.343 | 42.511 | [5 empty] | 0 | 4.073 | 29 | 1.1763 | 1.0429 | 0.19317 | 0.084507 | 0.95841 | 81.4774
2006-07-17 | 6:32 | 0 | 24.193 | 0 | 0 | 0 | 56.939 | 35.651 | 44.039 | 52.945 | 29.732 | 26.696 | 18.736 | 0 | 0 | 61.985 | 58.151 | 52.763 | 26.287 | 0 | 0 | 57.366 | 42.394 | [5 empty] | 0 | 3.994 | 30 | 1.1405 | 1.0089 | 0.19172 | 0.084507 | 0.92437 | 81.051
2006-07-17 | 6:33 | 0 | 24.193 | 0 | 0 | 0 | 56.334 | 35.792 | 43.757 | 52.303 | 29.898 | 26.721 | 18.932 | 0 | 0 | 61.985 | 58.174 | 52.74 | 26.287 | 0 | 0 | 57.343 | 42.229 | [5 empty] | 0 | 4.031 | 31 | 1.0834 | 0.95462 | 0.18941 | 0.084507 | 0.87012 | 80.3133
2006-07-17 | 6:34 | 0 | 24.193 | 0 | 0 | 0 | 55.743 | 35.885 | 43.544 | 51.708 | 29.055 | 26.696 | 18.932 | 0 | 0 | 61.916 | 58.151 | 52.578 | 26.287 | 0 | 0 | 57.343 | 42.135 | [5 empty] | 0 | 4.035 | 32 | 1.0834 | 0.95462 | 0.18941 | 0.084507 | 0.87012 | 80.3133
2006-07-17 | 6:35 | 0 | 24.222 | 0 | 0 | 0 | 55.244 | 36.055 | 43.386 | 51.323 | 29.447 | 26.772 | 19.013 | 0 | 0 | 61.877 | 58.201 | 52.653 | 26.34 | 0 | 0 | 57.393 | 42.023 | [5 empty] | 0 | 3.921 | 33 | 1.0598 | 0.9322 | 0.18845 | 0.084507 | 0.84769 | 79.9852
2006-07-17 | 6:36 | 0 | 24.222 | 0 | 0 | 0 | 54.693 | 36.22 | 43.173 | 50.795 | 29.543 | 26.75 | 19.111 | 0 | 0 | 61.788 | 58.201 | 52.492 | 26.34 | 0 | 0 | 57.393 | 41.882 | [5 empty] | 0 | 3.898 | 34 | 1.0313 | 0.90508 | 0.1873 | 0.084507 | 0.82057 | 79.5682
2006-07-17 | 6:37 | 0 | 24.193 | 0 | 0 | 0 | 54.229 | 36.213 | 42.91 | 50.354 | 29.732 | 26.647 | 19.131 | 0 | 0 | 61.67 | 58.128 | 52.555 | 26.333 | 0 | 0 | 57.366 | 41.736 | [5 empty] | 0 | 3.875 | 35 | 1.0255 | 0.89954 | 0.18706 | 0.084507 | 0.81503 | 79.4802
2006-07-17 | 6:38 | 0 | 24.168 | 0 | 0 | 0 | 53.701 | 36.354 | 42.745 | 49.988 | 29.489 | 26.696 | 19.181 | 0 | 0 | 61.603 | 58.196 | 52.487 | 26.358 | 0 | 0 | 57.389 | 41.619 | [5 empty] | 0 | 3.713 | 36 | 1.0109 | 0.8857 | 0.18647 | 0.084507 | 0.80119 | 79.2559
2006-07-17 | 6:39 | 0 | 24.193 | 0 | 0 | 0 | 53.22 | 36.45 | 42.583 | 49.46 | 29.452 | 26.804 | 19.292 | 0 | 0 | 61.542 | 58.18 | 52.448 | 26.394 | 0 | 0 | 57.462 | 41.556 | [5 empty] | 0 | 3.76 | 37 | 0.97857 | 0.85497 | 0.18516 | 0.084507 | 0.77047 | 78.734
2006-07-17 | 6:40 | 0 | 24.217 | 0 | 0 | 0 | 52.712 | 36.54 | 42.391 | 48.951 | 29.464 | 26.647 | 19.329 | 0 | 0 | 61.441 | 58.169 | 52.506 | 26.407 | 0 | 0 | 57.45 | 41.427 | [5 empty] | 0 | 3.761 | 38 | 0.9678 | 0.84473 | 0.18472 | 0.084507 | 0.76023 | 78.5523
2006-07-17 | 6:41 | 0 | 24.136 | 0 | 0 | 0 | 52.177 | 36.557 | 42.126 | 48.578 | 28.709 | 26.64 | 19.42 | 0 | 0 | 61.298 | 58.139 | 52.452 | 26.375 | 0 | 0 | 57.421 | 41.255 | [5 empty] | 0 | 3.599 | 39 | 0.9413 | 0.81954 | 0.18365 | 0.084507 | 0.73504 | 78.0878
2006-07-17 | 6:42 | 0 | 24.161 | 0 | 0 | 0 | 51.741 | 36.674 | 41.985 | 48.142 | 29.337 | 26.615 | 19.493 | 0 | 0 | 61.232 | 58.139 | 52.406 | 26.375 | 0 | 0 | 57.421 | 41.162 | [5 empty] | 0 | 3.599 | 40 | 0.92004 | 0.79934 | 0.18279 | 0.084507 | 0.71483 | 77.6957
2006-07-17 | 6:43 | 0 | 24.161 | 0 | 0 | 0 | 51.306 | 36.698 | 41.772 | 47.731 | 29.263 | 26.64 | 19.518 | 0 | 0 | 61.143 | 58.139 | 52.291 | 26.375 | 0 | 0 | 57.443 | 41.09 | [5 empty] | 0 | 3.575 | 41 | 0.91276 | 0.79242 | 0.18249 | 0.084507 | 0.70791 | 77.5573
2006-07-17 | 6:44 | 0 | 24.193 | 1 | 0 | 0 | 50.833 | 36.823 | 41.616 | 47.416 | 28.959 | 26.838 | 19.576 | 0 | 0 | 61.172 | 58.19 | 52.277 | 26.453 | 0 | 0 | 57.45 | 41.004 | [5 empty] | 0 | 3.417 | 42 | 0.89587 | 0.77636 | 0.18181 | 0.084507 | 0.69186 | 77.2274
2006-07-17 | 6:45 | 0 | 24.217 | 0 | 0 | 0 | 50.487 | 36.892 | 41.403 | 46.912 | 29.415 | 26.792 | 19.576 | 0 | 0 | 61.104 | 58.169 | 52.231 | 26.478 | 0 | 0 | 57.45 | 40.887 | [5 empty] | 0 | 3.575 | 43 | 0.89587 | 0.77636 | 0.18181 | 0.084507 | 0.69186 | 77.2274
2006-07-17 | 6:46 | 0 | 24.185 | 0 | 0 | 0 | 50.046 | 36.885 | 41.186 | 46.515 | 28.758 | 26.686 | 19.691 | 0 | 0 | 60.985 | 58.117 | 52.291 | 26.446 | 0 | 0 | 57.377 | 40.762 | [5 empty] | 0 | 3.531 | 44 | 0.86238 | 0.74453 | 0.18045 | 0.084507 | 0.66002 | 76.5351
2006-07-17 | 6:47 | 0 | 24.217 | 0 | 0 | 0 | 49.708 | 37.033 | 41.169 | 46.155 | 28.719 | 26.718 | 19.626 | 0 | 0 | 60.946 | 58.169 | 52.277 | 26.478 | 0 | 0 | 57.427 | 40.722 | [5 empty] | 0 | 3.553 | 45 | 0.88131 | 0.76252 | 0.18122 | 0.084507 | 0.67802 | 76.9329
2006-07-17 | 6:48 | 0 | 24.161 | 0 | 0 | 0 | 49.29 | 36.981 | 40.832 | 45.964 | 28.469 | 26.615 | 19.666 | 0 | 0 | 60.828 | 58.094 | 52.2 | 26.421 | 0 | 0 | 57.377 | 40.621 | [5 empty] | 0 | 3.326 | 46 | 0.86966 | 0.75145 | 0.18075 | 0.084507 | 0.66694 | 76.6901
2006-07-17 | 6:49 | 0 | 24.217 | 0 | 0 | 0 | 48.907 | 37.057 | 40.722 | 45.446 | 28.645 | 26.671 | 19.872 | 0 | 0 | 60.814 | 58.146 | 52.207 | 26.478 | 0 | 0 | 57.427 | 40.583 | [5 empty] | 0 | 3.461 | 47 | 0.80967 | 0.69443 | 0.17832 | 0.084507 | 0.60992 | 75.3295
2006-07-17 | 6:50 | 0 | 24.185 | 0 | 0 | 0 | 48.531 | 37.074 | 40.528 | 45.254 | 28.783 | 26.64 | 19.938 | 0 | 0 | 60.739 | 58.094 | 52.154 | 26.446 | 0 | 0 | 57.377 | 40.456 | [5 empty] | 0 | 3.277 | 48 | 0.79045 | 0.67616 | 0.17754 | 0.084507 | 0.59165 | 74.8499
2006-07-17 | 6:51 | 0 | 24.193 | 0 | 0 | 0 | 48.219 | 37.105 | 40.37 | 44.918 | 28.741 | 26.718 | 20.068 | 0 | 0 | 60.723 | 58.101 | 52.161 | 26.502 | 0 | 0 | 57.427 | 40.442 | [5 empty] | 0 | 3.301 | 49 | 0.7526 | 0.64018 | 0.176 | 0.084507 | 0.55567 | 73.8336
2006-07-17 | 6:52 | 0 | 24.193 | 0 | 0 | 0 | 47.805 | 37.15 | 40.301 | 44.55 | 28.454 | 26.863 | 20.217 | 0 | 0 | 60.723 | 58.123 | 52.14 | 26.551 | 0 | 0 | 57.407 | 40.37 | [5 empty] | 0 | 3.255 | 50 | 0.70921 | 0.59893 | 0.17425 | 0.084507 | 0.51443 | 72.5353
2006-07-17 | 6:53 | 0 | 24.21 | 0 | 0 | 0 | 47.409 | 37.167 | 40.128 | 44.24 | 28.952 | 26.806 | 20.234 | 0 | 0 | 60.627 | 58.094 | 52.109 | 26.519 | 0 | 0 | 57.309 | 40.291 | [5 empty] | 0 | 3.169 | 51 | 0.70426 | 0.59423 | 0.17405 | 0.084507 | 0.50972 | 72.377
2006-07-17 | 6:54 | 0 | 24.217 | 0 | 0 | 0 | 47.14 | 37.246 | 39.925 | 43.824 | 28.91 | 26.863 | 20.362 | 0 | 0 | 60.656 | 58.101 | 52.116 | 26.527 | 0 | 0 | 57.316 | 40.253 | [5 empty] | 0 | 3.316 | 52 | 0.66699 | 0.5588 | 0.17254 | 0.084507 | 0.47429 | 71.1097
2006-07-17 | 6:55 | 0 | 24.193 | 0 | 0 | 0 | 46.867 | 37.222 | 39.784 | 43.659 | 29.199 | 26.863 | 20.483 | 0 | 0 | 60.588 | 58.078 | 52.093 | 26.573 | 0 | 0 | 57.293 | 40.205 | [5 empty] | 0 | 3.208 | 53 | 0.63175 | 0.52531 | 0.17111 | 0.084507 | 0.4408 | 69.7742
2006-07-17 | 6:56 | 0 | 24.193 | 0 | 0 | 0 | 46.477 | 37.315 | 39.643 | 43.236 | 29.273 | 27.007 | 20.507 | 0 | 0 | 60.567 | 58.123 | 52.046 | 26.598 | 0 | 0 | 57.293 | 40.136 | [5 empty] | 0 | 3.241 | 54 | 0.62476 | 0.51866 | 0.17082 | 0.084507 | 0.43416 | 69.4914
2006-07-17 | 6:57 | 0 | 24.217 | 0 | 0 | 0 | 46.179 | 37.27 | 39.502 | 42.956 | 29.273 | 26.961 | 20.605 | 0 | 0 | 60.522 | 58.101 | 52.161 | 26.622 | 0 | 0 | 57.249 | 40.136 | [5 empty] | 0 | 3.223 | 55 | 0.59622 | 0.49154 | 0.16967 | 0.084507 | 0.40703 | 68.2678
2006-07-17 | 6:58 | 0 | 24.217 | 0 | 0 | 0 | 45.927 | 37.292 | 39.337 | 42.791 | 29.633 | 26.912 | 20.747 | 0 | 0 | 60.522 | 58.101 | 52.184 | 26.647 | 0 | 0 | 57.272 | 40.042 | [5 empty] | 0 | 3.136 | 56 | 0.55487 | 0.45223 | 0.16799 | 0.084507 | 0.36772 | 66.2716
2006-07-17 | 6:59 | 0 | 24.242 | 0 | 0 | 0 | 45.56 | 37.339 | 39.243 | 42.451 | 29.984 | 26.9 | 20.809 | 0 | 0 | 60.469 | 58.094 | 51.993 | 26.659 | 0 | 0 | 57.217 | 39.985 | [5 empty] | 0 | 3.109 | 57 | 0.53682 | 0.43507 | 0.16726 | 0.084507 | 0.35056 | 65.3035
2006-07-17 | 7:00 | 0 | 24.193 | 0 | 0 | 0 | 45.173 | 37.318 | 38.961 | 42.064 | 30.043 | 26.961 | 20.846 | 0 | 0 | 60.481 | 58.149 | 52.028 | 26.696 | 0 | 0 | 57.252 | 39.925 | [5 empty] | 0 | 3.109 | 58 | 0.52604 | 0.42483 | 0.16682 | 0.084507 | 0.34032 | 64.6941
2006-07-17 | 7:01 | 0 | 24.217 | 0 | 0 | 0 | 44.965 | 37.366 | 38.94 | 41.805 | 30.237 | 27.007 | 20.796 | 0 | 0 | 60.435 | 58.126 | 52.004 | 26.696 | 0 | 0 | 57.275 | 39.88 | [5 empty] | 0 | 3.16 | 59 | 0.5406 | 0.43867 | 0.16741 | 0.084507 | 0.35416 | 65.5118
2006-07-17 | 7:02 | 0 | 24.185 | 0 | 0 | 0 | 44.729 | 37.263 | 38.72 | 41.633 | 29.866 | 26.88 | 20.885 | 0 | 0 | 60.362 | 58.03 | 52.065 | 26.664 | 0 | 0 | 57.268 | 39.825 | [5 empty] | 0 | 3.096 | 60 | 0.51469 | 0.41403 | 0.16636 | 0.084507 | 0.32952 | 64.0242
2006-07-17 | 7:03 | 0 | 24.161 | 0 | 0 | 0 | 44.381 | 37.263 | 38.696 | 41.257 | 29.965 | 27.025 | 20.909 | 0 | 0 | 60.383 | 58.03 | 51.951 | 26.664 | 0 | 0 | 57.268 | 39.753 | [5 empty] | 0 | 3.124 | 61 | 0.5077 | 0.40739 | 0.16608 | 0.084507 | 0.32288 | 63.5971
2006-07-17 | 7:04 | 0 | 24.242 | 0 | 0 | 0 | 44.178 | 37.294 | 38.562 | 41.03 | 30.043 | 26.985 | 21.012 | 0 | 0 | 60.392 | 58.082 | 52.072 | 26.767 | 0 | 0 | 57.252 | 39.76 | [5 empty] | 0 | 3.148 | 62 | 0.47771 | 0.37888 | 0.16487 | 0.084507 | 0.29437 | 61.6219
2006-07-17 | 7:05 | 0 | 24.242 | 0 | 0 | 0 | 43.896 | 37.27 | 38.444 | 40.841 | 30.068 | 27.177 | 21.061 | 0 | 0 | 60.346 | 58.082 | 51.934 | 26.767 | 0 | 0 | 57.32 | 39.691 | [5 empty] | 0 | 3.055 | 63 | 0.46344 | 0.36532 | 0.16429 | 0.084507 | 0.28081 | 60.5925
2006-07-17 | 7:06 | 0 | 24.217 | 0 | 0 | 0 | 43.661 | 37.294 | 38.399 | 40.583 | 30.163 | 27.152 | 21.206 | 0 | 0 | 60.323 | 58.06 | 51.958 | 26.743 | 0 | 0 | 57.364 | 39.691 | [5 empty] | 0 | 3.078 | 64 | 0.42121 | 0.32518 | 0.16258 | 0.084507 | 0.24067 | 57.1379
2006-07-17 | 7:07 | 0 | 24.234 | 0 | 0 | 0 | 43.372 | 37.287 | 38.086 | 40.317 | 30.131 | 27.145 | 21.15 | 0 | 0 | 60.316 | 58.053 | 51.997 | 26.76 | 0 | 0 | 57.313 | 39.59 | [5 empty] | 0 | 3.055 | 65 | 0.43752 | 0.34068 | 0.16324 | 0.084507 | 0.25617 | 58.5511
2006-07-17 | 7:08 | 0 | 24.21 | 0 | 0 | 0 | 43.114 | 37.287 | 37.992 | 40.152 | 30.494 | 27.049 | 21.294 | 0 | 0 | 60.271 | 58.007 | 51.904 | 26.76 | 0 | 0 | 57.245 | 39.59 | [5 empty] | 0 | 2.962 | 66 | 0.39559 | 0.30082 | 0.16154 | 0.084507 | 0.21631 | 54.6817
2006-07-17 | 7:09 | 0 | 24.266 | 0 | 0 | 0 | 42.863 | 37.246 | 37.858 | 39.856 | 30.717 | 27.13 | 21.351 | 0 | 0 | 60.323 | 58.06 | 51.913 | 26.767 | 0 | 0 | 57.32 | 39.55 | [5 empty] | 0 | 3.007 | 67 | 0.37899 | 0.28504 | 0.16087 | 0.084507 | 0.20054 | 52.9135
2006-07-17 | 7:10 | 0 | 24.21 | 0 | 0 | 0 | 42.621 | 37.239 | 37.756 | 39.612 | 30.614 | 27.145 | 21.488 | 0 | 0 | 60.294 | 58.007 | 51.904 | 26.76 | 0 | 0 | 57.268 | 39.495 | [5 empty] | 0 | 3.009 | 68 | 0.33909 | 0.24712 | 0.15925 | 0.084507 | 0.16261 | 47.9555
2006-07-17 | 7:11 | 0 | 24.185 | 0 | 0 | 0 | 42.339 | 37.239 | 37.614 | 39.401 | 30.516 | 27.218 | 21.584 | 0 | 0 | 60.227 | 58.03 | 51.951 | 26.784 | 0 | 0 | 57.268 | 39.449 | [5 empty] | 0 | 2.938 | 69 | 0.31114 | 0.22055 | 0.15812 | 0.084507 | 0.13604 | 43.7238
2006-07-17 | 7:12 | 0 | 24.21 | 0 | 0 | 0 | 42.15 | 37.146 | 37.497 | 39.191 | 30.59 | 27.218 | 21.584 | 0 | 0 | 60.248 | 58.053 | 51.974 | 26.809 | 0 | 0 | 57.313 | 39.425 | [5 empty] | 0 | 2.959 | 70 | 0.31114 | 0.22055 | 0.15812 | 0.084507 | 0.13604 | 43.7238
2006-07-17 | 7:13 | 0 | 24.242 | 0 | 0 | 0 | 41.946 | 37.246 | 37.459 | 39.057 | 30.526 | 27.297 | 21.64 | 0 | 0 | 60.234 | 58.06 | 51.82 | 26.841 | 0 | 0 | 57.343 | 39.408 | [5 empty] | 0 | 2.889 | 71 | 0.29483 | 0.20505 | 0.15746 | 0.084507 | 0.12054 | 40.8846
2006-07-17 | 7:14 | 0 | 24.242 | 0 | 0 | 0 | 41.736 | 37.129 | 37.27 | 38.822 | 30.163 | 27.226 | 21.711 | 0 | 0 | 60.211 | 58.014 | 51.867 | 26.841 | 0 | 0 | 57.275 | 39.361 | [5 empty] | 0 | 2.914 | 72 | 0.27416 | 0.1854 | 0.15662 | 0.084507 | 0.10089 | 36.7994
2006-07-17 | 7:15 | 0 | 24.234 | 0 | 0 | 0 | 41.516 | 37.122 | 37.193 | 38.743 | 30.325 | 27.314 | 21.753 | 0 | 0 | 60.205 | 58.03 | 51.974 | 26.809 | 0 | 0 | 57.268 | 39.308 | [5 empty] | 0 | 2.773 | 73 | 0.26193 | 0.17377 | 0.15612 | 0.084507 | 0.089263 | 34.0793
2006-07-17 | 7:16 | 0 | 24.266 | 0 | 0 | 0 | 41.454 | 37.129 | 37.06 | 38.633 | 30.862 | 27.346 | 21.831 | 0 | 0 | 60.189 | 57.991 | 51.89 | 26.887 | 0 | 0 | 57.229 | 39.315 | [5 empty] | 0 | 2.821 | 74 | 0.23921 | 0.15218 | 0.1552 | 0.084507 | 0.067672 | 28.2895
2006-07-17 | 7:17 | 0 | 24.242 | 0 | 0 | 0 | 41.147 | 37.153 | 37.012 | 38.282 | 30.671 | 27.466 | 21.88 | 0 | 0 | 60.189 | 58.014 | 51.958 | 26.841 | 0 | 0 | 57.208 | 39.267 | [5 empty] | 0 | 2.865 | 75 | 0.22494 | 0.13862 | 0.15462 | 0.084507 | 0.054109 | 24.0544
2006-07-17 | 7:18 | 0 | 24.266 | 0 | 0 | 0 | 40.913 | 37.105 | 36.894 | 38.258 | 30.671 | 27.49 | 21.88 | 0 | 0 | 60.166 | 58.014 | 51.843 | 26.887 | 0 | 0 | 57.275 | 39.243 | [5 empty] | 0 | 2.655 | 76 | 0.22494 | 0.13862 | 0.15462 | 0.084507 | 0.054109 | 24.0544
2006-07-17 | 7:19 | 0 | 24.21 | 0 | 0 | 0 | 40.717 | 37.074 | 36.722 | 37.873 | 30.926 | 27.505 | 21.969 | 0 | 0 | 60.136 | 57.984 | 51.813 | 26.855 | 0 | 0 | 57.243 | 39.188 | [5 empty] | 0 | 2.844 | 77 | 0.19903 | 0.11398 | 0.15357 | 0.084507 | 0.029474 | 14.8089
2006-07-17 | 7:20 | 0 | 24.283 | 0 | 0 | 0 | 40.528 | 37.028 | 36.818 | 37.827 | 31.119 | 27.603 | 22.116 | 0 | 0 | 60.136 | 57.984 | 51.813 | 26.88 | 0 | 0 | 57.268 | 39.236 | [5 empty] | 0 | 2.701 | 78 | 0.15622 | 0.073291 | 0.15184 | 0.084507 | -0.011216 | -7.1795
2006-07-17 | 7:21 | 0 | 24.303 | 0 | 0 | 0 | 40.341 | 37.052 | 36.629 | 37.638 | 30.975 | 27.554 | 22.138 | 0 | 0 | 60.182 | 57.984 | 51.766 | 26.88 | 0 | 0 | 57.288 | 39.167 | [5 empty] | 0 | 2.703 | 79 | 0.14981 | 0.067202 | 0.15158 | 0.084507 | -0.017305 | -11.5513
2006-07-17 | 7:22 | 0 | 24.303 | 0 | 0 | 0 | 40.152 | 37.052 | 36.653 | 37.428 | 30.879 | 27.677 | 22.138 | 0 | 0 | 60.182 | 57.984 | 51.79 | 26.904 | 0 | 0 | 57.288 | 39.143 | [5 empty] | 0 | 2.724 | 80 | 0.14981 | 0.067202 | 0.15158 | 0.084507 | -0.017305 | -11.5513
2006-07-17 | 7:23 | 0 | 24.303 | 0 | 0 | 0 | 39.942 | 36.981 | 36.488 | 37.335 | 30.83 | 27.723 | 22.187 | 0 | 0 | 60.182 | 58.007 | 51.745 | 26.953 | 0 | 0 | 57.288 | 39.119 | [5 empty] | 0 | 2.607 | 81 | 0.13555 | 0.053638 | 0.151 | 0.084507 | -0.030869 | -22.7736
2006-07-17 | 7:24 | 0 | 24.254 | 0 | 0 | 0 | 39.772 | 36.906 | 36.27 | 37.258 | 30.754 | 27.598 | 22.182 | 0 | 0 | 60.04 | 57.888 | 51.785 | 26.875 | 0 | 0 | 57.195 | 39.066 | [5 empty] | 0 | 2.514 | 82 | 0.137 | 0.055022 | 0.15106 | 0.084507 | -0.029485 | -21.5214
2006-07-17 | 7:25 | 0 | 24.283 | 0 | 0 | 0 | 39.566 | 36.957 | 36.182 | 37.028 | 30.639 | 27.677 | 22.258 | 0 | 0 | 60.091 | 57.961 | 51.79 | 26.904 | 0 | 0 | 57.222 | 39.05 | [5 empty] | 0 | 2.538 | 83 | 0.11487 | 0.033986 | 0.15016 | 0.084507 | -0.050521 | -43.9813
2006-07-17 | 7:26 | 0 | 24.303 | 0 | 0 | 0 | 39.425 | 36.863 | 36.112 | 36.887 | 30.855 | 27.723 | 22.331 | 0 | 0 | 60.091 | 57.939 | 51.766 | 26.929 | 0 | 0 | 57.199 | 39.071 | [5 empty] | 0 | 2.538 | 84 | 0.093613 | 0.013779 | 0.1493 | 0.084507 | -0.070728 | -75.5536
2006-07-17 | 7:27 | 0 | 24.303 | 0 | 0 | 0 | 39.212 | 36.887 | 36.064 | 36.677 | 30.783 | 27.821 | 22.331 | 0 | 0 | 60.068 | 57.939 | 51.86 | 26.904 | 0 | 0 | 57.199 | 39.071 | [5 empty] | 0 | 2.535 | 85 | 0.093613 | 0.013779 | 0.1493 | 0.084507 | -0.070728 | -75.5536
2006-07-17 | 7:28 | 0 | 24.303 | 0 | 0 | 0 | 39.071 | 36.794 | 36.041 | 36.605 | 30.975 | 27.942 | 22.476 | 0 | 0 | 60.136 | 57.916 | 51.745 | 26.904 | 0 | 0 | 57.222 | 39.05 | [5 empty] | 0 | 2.466 | 86 | 0.051389 | -0.026357 | 0.14759 | 0.084507 | -0.11086 | -215.7354
2006-07-17 | 7:29 | 0 | 24.303 | 0 | 0 | 0 | 38.909 | 36.77 | 35.899 | 36.44 | 31.168 | 27.893 | 22.547 | 0 | 0 | 60.091 | 57.939 | 51.836 | 26.953 | 0 | 0 | 57.199 | 39.05 | [5 empty] | 0 | 2.469 | 87 | 0.030714 | -0.04601 | 0.14675 | 0.084507 | -0.13052 | -424.9474
2006-07-17 | 7:30 | 0 | 24.352 | 0 | 0 | 0 | 38.72 | 36.746 | 35.806 | 36.323 | 31.504 | 27.917 | 22.596 | 0 | 0 | 60.047 | 57.939 | 51.699 | 26.929 | 0 | 0 | 57.222 | 39.002 | [5 empty] | 0 | 2.397 | 88 | 0.016445 | -0.059573 | 0.14617 | 0.084507 | -0.14408 | -876.1423
2006-07-17 | 7:31 | 0 | 24.315 | 0 | 0 | 0 | 38.633 | 36.729 | 35.768 | 36.167 | 31.946 | 27.875 | 22.579 | 0 | 0 | 60.077 | 57.925 | 51.843 | 26.985 | 0 | 0 | 57.183 | 39.009 | [5 empty] | 0 | 2.466 | 89 | 0.021395 | -0.054867 | 0.14637 | 0.084507 | -0.13937 | -651.4276
2006-07-17 | 7:32 | 0 | 24.283 | 0 | 0 | 0 | 38.368 | 36.677 | 35.62 | 36.088 | 31.723 | 27.917 | 22.596 | 0 | 0 | 60.024 | 57.895 | 51.79 | 26.953 | 0 | 0 | 57.133 | 38.954 | [5 empty] | 0 | 2.28 | 90 | 0.016445 | -0.059573 | 0.14617 | 0.084507 | -0.14408 | -876.1423
2006-07-17 | 7:33 | 0 | 24.303 | 0 | 0 | 0 | 38.296 | 36.605 | 35.596 | 35.899 | 31.892 | 28.013 | 22.837 | 0 | 0 | 60.002 | 57.872 | 51.699 | 26.929 | 0 | 0 | 57.133 | 38.954 | [5 empty] | 0 | 2.397 | 91 | -0.053734 | -0.12628 | 0.14333 | 0.084507 | -0.21079 | 392.2788
2006-07-17 | 7:34 | 0 | 24.283 | 0 | 0 | 0 | 38.134 | 36.581 | 35.5 | 35.806 | 32.252 | 27.988 | 22.91 | 0 | 0 | 59.979 | 57.872 | 51.652 | 26.953 | 0 | 0 | 57.11 | 38.885 | [5 empty] | 0 | 2.328 | 92 | -0.074992 | -0.14649 | 0.14247 | 0.084507 | -0.231 | 308.0262
2006-07-17 | 7:35 | 0 | 24.283 | 0 | 0 | 0 | 38.014 | 36.629 | 35.383 | 35.641 | 32.493 | 28.037 | 22.981 | 0 | 0 | 59.979 | 57.872 | 51.652 | 26.953 | 0 | 0 | 57.11 | 38.885 | [5 empty] | 0 | 2.373 | 93 | -0.095667 | -0.16614 | 0.14163 | 0.084507 | -0.25065 | 261.9998
2006-07-17 | 7:36 | 0 | 24.283 | 0 | 0 | 0 | 37.851 | 36.512 | 35.344 | 35.555 | 32.689 | 28.094 | 23.062 | 0 | 0 | 60.008 | 57.879 | 51.752 | 26.985 | 0 | 0 | 57.117 | 38.916 | [5 empty] | 0 | 2.296 | 94 | -0.11925 | -0.18856 | 0.14068 | 0.084507 | -0.27307 | 228.9799
2006-07-17 | 7:37 | 0 | 24.283 | 0 | 0 | 0 | 37.71 | 36.488 | 35.337 | 35.478 | 32.517 | 28.108 | 23.175 | 0 | 0 | 59.979 | 57.85 | 51.608 | 26.929 | 0 | 0 | 57.133 | 38.861 | [5 empty] | 0 | 2.232 | 95 | -0.15216 | -0.21984 | 0.13934 | 0.084507 | -0.30435 | 200.0178
2006-07-17 | 7:38 | 0 | 24.315 | 0 | 0 | 0 | 37.624 | 36.495 | 35.179 | 35.368 | 32.548 | 28.069 | 23.158 | 0 | 0 | 59.963 | 57.856 | 51.659 | 27.01 | 0 | 0 | 57.163 | 38.892 | [5 empty] | 0 | 2.256 | 96 | -0.14721 | -0.21513 | 0.13954 | 0.084507 | -0.29964 | 203.5475
2006-07-17 | 7:39 | 0 | 24.303 | 0 | 0 | 0 | 37.428 | 36.44 | 35.055 | 35.313 | 32.48 | 28.025 | 23.283 | 0 | 0 | 59.924 | 57.861 | 51.687 | 26.99 | 0 | 0 | 57.144 | 38.849 | [5 empty] | 0 | 2.115 | 97 | -0.18361 | -0.24973 | 0.13807 | 0.084507 | -0.33424 | 182.0392
2006-07-17 | 7:40 | 0 | 24.374 | 0 | 0 | 0 | 37.332 | 36.368 | 35.077 | 35.098 | 32.25 | 28.035 | 23.293 | 0 | 0 | 59.91 | 57.824 | 51.603 | 26.976 | 0 | 0 | 57.131 | 38.834 | [5 empty] | 0 | 2.234 | 98 | -0.18652 | -0.2525 | 0.13795 | 0.084507 | -0.33701 | 180.6812
2006-07-17 | 7:41 | 0 | 24.3 | 0 | 0 | 0 | 37.191 | 36.344 | 35.053 | 34.957 | 32.539 | 28.13 | 23.413 | 0 | 0 | 59.931 | 57.824 | 51.582 | 26.976 | 0 | 0 | 57.151 | 38.81 | [5 empty] | 0 | 2.234 | 99 | -0.22147 | -0.28572 | 0.13653 | 0.084507 | -0.37023 | 167.1706
2006-07-17 | 7:42 | 0 | 24.33 | 0 | 0 | 0 | 37.1 | 36.349 | 34.845 | 35.01 | 32.279 | 28.089 | 23.513 | 0 | 0 | 59.915 | 57.852 | 51.61 | 27.027 | 0 | 0 | 57.113 | 38.818 | [5 empty] | 0 | 2.09 | 100 | -0.25059 | -0.3134 | 0.13535 | 0.084507 | -0.39791 | 158.7902
2006-07-17 | 7:43 | 0 | 24.308 | 0 | 0 | 0 | 36.983 | 36.301 | 34.868 | 34.823 | 32.206 | 28.209 | 23.682 | 0 | 0 | 59.938 | 57.829 | 51.563 | 27.005 | 0 | 0 | 57.09 | 38.746 | [5 empty] | 0 | 2.16 | 101 | -0.2998 | -0.36018 | 0.13336 | 0.084507 | -0.44468 | 148.3279
2006-07-17 | 7:44 | 0 | 24.3 | 0 | 0 | 0 | 36.813 | 36.227 | 34.746 | 34.746 | 32.914 | 28.01 | 23.871 | 0 | 0 | 59.887 | 57.779 | 51.603 | 26.998 | 0 | 0 | 57.085 | 38.717 | [5 empty] | 0 | 2.067 | 102 | -0.35484 | -0.41249 | 0.13113 | 0.084507 | -0.497 | 140.065
2006-07-17 | 7:45 | 0 | 24.3 | 0 | 0 | 0 | 36.672 | 36.179 | 34.653 | 34.536 | 33.173 | 28.059 | 23.871 | 0 | 0 | 59.887 | 57.779 | 51.673 | 26.976 | 0 | 0 | 57.062 | 38.717 | [5 empty] | 0 | 2.136 | 103 | -0.35484 | -0.41249 | 0.13113 | 0.084507 | -0.497 | 140.065
2006-07-17 | 7:46 | 0 | 24.349 | 0 | 0 | 0 | 36.579 | 36.203 | 34.699 | 34.395 | 32.632 | 28.059 | 24.063 | 0 | 0 | 59.865 | 57.758 | 51.512 | 26.998 | 0 | 0 | 57.062 | 38.669 | [5 empty] | 0 | 2.184 | 104 | -0.41075 | -0.46564 | 0.12886 | 0.084507 | -0.55015 | 133.9382
2006-07-17 | 7:47 | 0 | 24.3 | 0 | 0 | 0 | 36.509 | 36.11 | 34.488 | 34.44 | 32.773 | 28.059 | 24.232 | 0 | 0 | 59.842 | 57.735 | 51.559 | 27.022 | 0 | 0 | 57.039 | 38.693 | [5 empty] | 0 | 2.069 | 105 | -0.45996 | -0.51242 | 0.12687 | 0.084507 | -0.59692 | 129.778
2006-07-17 | 7:48 | 0 | 24.379 | 0 | 0 | 0 | 36.325 | 36.28 | 34.517 | 34.258 | 32.279 | 28.233 | 24.237 | 0 | 0 | 59.892 | 57.806 | 51.54 | 27.027 | 0 | 0 | 57.067 | 38.677 | [5 empty] | 0 | 2.067 | 106 | -0.46141 | -0.5138 | 0.12681 | 0.084507 | -0.59831 | 129.6684
2006-07-17 | 7:49 | 0 | 24.354 | 0 | 0 | 0 | 36.232 | 36.115 | 34.4 | 34.141 | 32.567 | 28.089 | 24.474 | 0 | 0 | 59.915 | 57.786 | 51.54 | 27.052 | 0 | 0 | 57.113 | 38.677 | [5 empty] | 0 | 2.091 | 107 | -0.53043 | -0.5794 | 0.12401 | 0.084507 | -0.66391 | 125.1648
2006-07-17 | 7:50 | 0 | 24.33 | 0 | 0 | 0 | 36.163 | 36.067 | 34.424 | 34.07 | 32.708 | 28.089 | 24.33 | 0 | 0 | 59.846 | 57.786 | 51.654 | 27.052 | 0 | 0 | 57.067 | 38.629 | [5 empty] | 0 | 2.093 | 108 | -0.4885 | -0.53954 | 0.12571 | 0.084507 | -0.62405 | 127.7495
2006-07-17 | 7:51 | 0 | 24.354 | 0 | 0 | 0 | 36.021 | 36.021 | 34.282 | 34.165 | 32.304 | 28.111 | 24.261 | 0 | 0 | 59.824 | 57.763 | 51.517 | 27.221 | 0 | 0 | 57.067 | 38.605 | [5 empty] | 0 | 1.856 | 109 | -0.4684 | -0.52044 | 0.12653 | 0.084507 | -0.60495 | 129.1519
2006-07-17 | 7:52 | 0 | 24.389 | 0 | 0 | 0 | 35.959 | 35.983 | 34.244 | 33.986 | 32.073 | 28.089 | 24.33 | 0 | 0 | 59.803 | 57.717 | 51.496 | 27.172 | 0 | 0 | 57.067 | 38.605 | [5 empty] | 0 | 1.973 | 110 | -0.4885 | -0.53954 | 0.12571 | 0.084507 | -0.62405 | 127.7495
2006-07-17 | 7:53 | 0 | 24.379 | 0 | 0 | 0 | 35.809 | 35.95 | 34.306 | 33.835 | 31.605 | 27.944 | 24.237 | 0 | 0 | 59.869 | 57.717 | 51.472 | 27.172 | 0 | 0 | 57.113 | 38.557 | [5 empty] | 0 | 1.974 | 111 | -0.46141 | -0.5138 | 0.12681 | 0.084507 | -0.59831 | 129.6684
2006-07-17 | 7:54 | 0 | 24.354 | 0 | 0 | 0 | 35.691 | 35.88 | 34.235 | 33.742 | 31.507 | 27.991 | 24.33 | 0 | 0 | 59.803 | 57.694 | 51.496 | 27.125 | 0 | 0 | 57.113 | 38.511 | [5 empty] | 0 | 1.949 | 112 | -0.4885 | -0.53954 | 0.12571 | 0.084507 | -0.62405 | 127.7495
2006-07-17 | 7:55 | 0 | 24.413 | 0 | 0 | 0 | 35.655 | 35.89 | 34.081 | 33.799 | 31.325 | 27.88 | 24.342 | 0 | 0 | 59.835 | 57.704 | 51.643 | 27.184 | 0 | 0 | 57.099 | 38.545 | [5 empty] | 0 | 1.856 | 113 | -0.49199 | -0.54287 | 0.12557 | 0.084507 | -0.62737 | 127.5173
2006-07-17 | 7:56 | 0 | 24.379 | 0 | 0 | 0 | 35.55 | 35.832 | 34.024 | 33.529 | 31.267 | 27.991 | 24.45 | 0 | 0 | 59.78 | 57.694 | 51.425 | 27.125 | 0 | 0 | 57.135 | 38.464 | [5 empty] | 0 | 2.021 | 114 | -0.52344 | -0.57276 | 0.1243 | 0.084507 | -0.65727 | 125.5668
2006-07-17 | 7:57 | 0 | 24.379 | 0 | 0 | 0 | 35.34 | 35.785 | 33.976 | 33.436 | 31.916 | 27.969 | 24.548 | 1 | 0 | 59.78 | 57.672 | 51.496 | 27.101 | 0 | 0 | 57.135 | 38.464 | [5 empty] | 0 | 1.904 | 115 | -0.55198 | -0.59989 | 0.12314 | 0.084507 | -0.68439 | 123.9894
2006-07-17 | 7:58 | 0 | 24.413 | 0 | 0 | 0 | 35.325 | 35.749 | 33.916 | 33.493 | 31.784 | 28.025 | 24.653 | 0 | 0 | 59.789 | 57.683 | 51.505 | 27.135 | 0 | 0 | 57.122 | 38.521 | [5 empty] | 0 | 1.832 | 116 | -0.58255 | -0.62895 | 0.1219 | 0.084507 | -0.71346 | 122.4707
2006-07-17 | 7:59 | 0 | 24.413 | 0 | 0 | 0 | 35.16 | 35.842 | 34.081 | 33.306 | 31.833 | 27.905 | 24.823 | 0 | 0 | 59.771 | 57.71 | 51.531 | 27.159 | 0 | 0 | 57.06 | 38.5 | [5 empty] | 0 | 1.854 | 117 | -0.63206 | -0.67601 | 0.1199 | 0.084507 | -0.76051 | 120.3234
2006-07-17 | 8:00 | 0 | 24.597 | 0 | 0 | 0 | 35.318 | 35.978 | 34.074 | 33.417 | 31.703 | 28.26 | 25.176 | 0 | 0 | 59.944 | 57.904 | 51.661 | 27.343 | 0 | 0 | 57.231 | 38.703 | [5 empty] | 0 | 1.901 | 118 | -0.73485 | -0.77372 | 0.11573 | 0.084507 | -0.85822 | 116.7888
2006-07-17 | 8:01 | 0 | 24.597 | 0 | 0 | 0 | 35.179 | 35.907 | 33.957 | 33.486 | 32.355 | 28.307 | 25.249 | 0 | 0 | 60.033 | 57.904 | 51.822 | 27.392 | 0 | 0 | 57.254 | 38.679 | [5 empty] | 0 | 1.693 | 119 | -0.75611 | -0.79392 | 0.11487 | 0.084507 | -0.87843 | 116.1778
2006-07-17 | 8:02 | 0 | 24.622 | 0 | 0 | 0 | 35.108 | 35.883 | 33.981 | 33.345 | 32.594 | 28.26 | 25.296 | 0 | 0 | 60.033 | 57.904 | 51.708 | 27.392 | 0 | 0 | 57.277 | 38.657 | [5 empty] | 0 | 1.763 | 120 | -0.7698 | -0.80693 | 0.11431 | 0.084507 | -0.89144 | 115.8022
2006-07-17 | 8:03 | 0 | 24.646 | 0 | 0 | 0 | 35.108 | 35.907 | 33.861 | 33.228 | 32.687 | 28.162 | 25.392 | 0 | 0 | 59.967 | 57.882 | 51.843 | 27.368 | 0 | 0 | 57.254 | 38.633 | [5 empty] | 0 | 1.88 | 121 | -0.79775 | -0.83351 | 0.11318 | 0.084507 | -0.91801 | 115.0752
2006-07-17 | 8:04 | 0 | 24.646 | 0 | 0 | 0 | 34.897 | 35.765 | 33.957 | 33.321 | 32.331 | 28.331 | 25.634 | 0 | 0 | 59.967 | 57.904 | 51.776 | 27.417 | 0 | 0 | 57.277 | 38.657 | [5 empty] | 0 | 1.576 | 122 | -0.86822 | -0.90049 | 0.11033 | 0.084507 | -0.985 | 113.4502
2006-07-17 | 8:05 | 0 | 24.646 | 0 | 0 | 0 | 34.897 | 35.789 | 33.933 | 33.062 | 32.594 | 28.236 | 25.659 | 0 | 0 | 59.944 | 57.859 | 51.799 | 27.392 | 0 | 0 | 57.277 | 38.657 | [5 empty] | 0 | 1.835 | 123 | -0.8755 | -0.90741 | 0.11003 | 0.084507 | -0.99192 | 113.2972
2006-07-17 | 8:06 | 0 | 24.676 | 0 | 0 | 0 | 34.854 | 35.77 | 33.773 | 33.139 | 33.046 | 28.41 | 25.784 | 0 | 0 | 60.038 | 57.909 | 51.619 | 27.422 | 0 | 0 | 57.281 | 38.638 | [5 empty] | 0 | 1.715 | 124 | -0.9119 | -0.94201 | 0.10856 | 0.084507 | -1.0265 | 112.5691
2006-07-17 | 8:07 | 0 | 24.646 | 0 | 0 | 0 | 34.78 | 35.696 | 33.72 | 32.921 | 33.393 | 28.236 | 25.659 | 0 | 0 | 59.899 | 57.882 | 51.685 | 27.392 | 0 | 0 | 57.186 | 38.586 | [5 empty] | 0 | 1.859 | 125 | -0.8755 | -0.90741 | 0.11003 | 0.084507 | -0.99192 | 113.2972
2006-07-17 | 8:08 | 0 | 24.646 | 0 | 0 | 0 | 34.615 | 35.672 | 33.84 | 32.876 | 33.486 | 28.236 | 25.735 | 0 | 0 | 59.926 | 57.863 | 51.619 | 27.422 | 2 | 0 | 60.127 | 32.166 | [5 empty] | 0 | 1.739 | 126 | -0.89763 | -0.92845 | 0.10913 | 0.084507 | -1.013 | 112.8475
2006-07-17 | 8:09 | 0 | 24.597 | 0 | 0 | 0 | 34.426 | 35.6 | 33.627 | 32.687 | 33.744 | 28.211 | 25.85 | 0 | 0 | 59.853 | 57.701 | 51.248 | 27.272 | 0 | 0 | 61.469 | 27.128 | [5 empty] | 0 | 1.739 | 127 | -0.93112 | -0.96028 | 0.10778 | 0.084507 | -1.0448 | 112.2076
2006-07-17 | 8:10 | 0 | 24.58 | 0 | 0 | 0 | 34.385 | 35.536 | 33.538 | 32.716 | 33.28 | 28.29 | 25.879 | 0 | 0 | 59.903 | 57.685 | 50.611 | 27.302 | 0 | 0 | 61.631 | 26.483 | [5 empty] | 0 | 1.669 | 128 | -0.93956 | -0.96831 | 0.10743 | 0.084507 | -1.0528 | 112.0534
2006-07-17 | 8:11 | 0 | 24.58 | 0 | 0 | 0 | 34.29 | 35.443 | 33.656 | 32.622 | 33.704 | 28.312 | 25.784 | 0 | 0 | 59.814 | 57.64 | 49.992 | 27.277 | 0 | 0 | 61.562 | 26.698 | [5 empty] | 0 | 1.668 | 129 | -0.9119 | -0.94201 | 0.10856 | 0.084507 | -1.0265 | 112.5691
2006-07-17 | 8:12 | 0 | 24.602 | 0 | 0 | 0 | 34.172 | 35.466 | 33.586 | 32.551 | 33.256 | 28.145 | 25.879 | 0 | 0 | 59.792 | 57.617 | 49.418 | 27.302 | 0 | 0 | 61.384 | 27.037 | [5 empty] | 0 | 1.621 | 130 | -0.93956 | -0.96831 | 0.10743 | 0.084507 | -1.0528 | 112.0534
2006-07-17 | 8:13 | 0 | 24.602 | 0 | 0 | 0 | 34.127 | 35.443 | 33.491 | 32.385 | 33.421 | 28.145 | 25.83 | 0 | 0 | 59.792 | 57.594 | 48.961 | 27.277 | 0 | 0 | 61.293 | 27.422 | [5 empty] | 0 | 1.742 | 131 | -0.9253 | -0.95474 | 0.10801 | 0.084507 | -1.0393 | 112.3155
2006-07-17 | 8:14 | 0 | 24.555 | 0 | 0 | 0 | 33.986 | 35.395 | 33.538 | 32.311 | 33.562 | 28.072 | 25.664 | 0 | 0 | 59.769 | 57.571 | 48.753 | 27.277 | 0 | 0 | 61.158 | 27.782 | [5 empty] | 0 | 1.675 | 132 | -0.87696 | -0.9088 | 0.10997 | 0.084507 | -0.9933 | 113.267
2006-07-17 | 8:15 | 0 | 24.58 | 0 | 0 | 0 | 33.914 | 35.325 | 33.538 | 32.431 | 33.821 | 28.192 | 25.808 | 0 | 0 | 59.814 | 57.662 | 48.501 | 27.277 | 0 | 0 | 61.047 | 28.167 | [5 empty] | 0 | 1.483 | 133 | -0.91889 | -0.94865 | 0.10827 | 0.084507 | -1.0332 | 112.4359
2006-07-17 | 8:16 | 0 | 24.555 | 0 | 0 | 0 | 33.89 | 35.277 | 33.491 | 32.336 | 33.89 | 28.047 | 25.615 | 0 | 0 | 59.703 | 57.505 | 48.443 | 27.311 | 0 | 0 | 60.921 | 28.491 | [5 empty] | 0 | 1.554 | 134 | -0.86269 | -0.89523 | 0.11055 | 0.084507 | -0.97974 | 113.5682
2006-07-17 | 8:17 | 0 | 24.59 | 0 | 0 | 0 | 33.761 | 35.263 | 33.503 | 32.25 | 33.854 | 28.081 | 25.624 | 0 | 0 | 59.712 | 57.56 | 48.328 | 27.311 | 0 | 0 | 60.832 | 28.734 | [5 empty] | 0 | 1.511 | 135 | -0.86531 | -0.89772 | 0.11044 | 0.084507 | -0.98223 | 113.5121
2006-07-17 | 8:18 | 0 | 24.59 | 0 | 0 | 0 | 33.689 | 35.218 | 33.383 | 32.154 | 34.182 | 28.057 | 25.745 | 0 | 0 | 59.689 | 57.491 | 48.214 | 27.311 | 0 | 0 | 60.72 | 29.02 | [5 empty] | 0 | 1.535 | 136 | -0.90054 | -0.93122 | 0.10902 | 0.084507 | -1.0157 | 112.7899
2006-07-17 | 8:19 | 0 | 24.59 | 0 | 0 | 0 | 33.644 | 35.218 | 33.314 | 32.176 | 34.089 | 28.155 | 25.72 | 0 | 0 | 59.75 | 57.487 | 48.118 | 27.262 | 0 | 0 | 60.627 | 29.261 | [5 empty] | 0 | 1.468 | 137 | -0.89326 | -0.9243 | 0.10931 | 0.084507 | -1.0088 | 112.9345
2006-07-17 | 8:20 | 0 | 24.509 | 0 | 0 | 0 | 33.421 | 35.043 | 33.373 | 31.975 | 34.079 | 28.05 | 25.639 | 0 | 0 | 59.586 | 57.368 | 48.065 | 27.181 | 0 | 0 | 60.437 | 29.398 | [5 empty] | 0 | 1.446 | 138 | -0.86968 | -0.90188 | 0.11027 | 0.084507 | -0.98638 | 113.4194
2006-07-17 | 8:21 | 0 | 24.531 | 0 | 0 | 0 | 33.304 | 34.995 | 33.163 | 31.855 | 33.68 | 28.025 | 25.953 | 0 | 0 | 59.609 | 57.368 | 47.927 | 27.181 | 0 | 0 | 60.348 | 29.589 | [5 empty] | 0 | 1.449 | 139 | -0.96111 | -0.98879 | 0.10656 | 0.084507 | -1.0733 | 111.6723
2006-07-17 | 8:22 | 0 | 24.484 | 0 | 0 | 0 | 33.304 | 34.995 | 33.091 | 31.781 | 33.397 | 27.905 | 25.713 | 0 | 0 | 59.563 | 57.368 | 48.041 | 27.181 | 0 | 0 | 60.214 | 29.83 | [5 empty] | 0 | 1.523 | 140 | -0.89123 | -0.92236 | 0.10939 | 0.084507 | -1.0069 | 112.9754
2006-07-17 | 8:23 | 0 | 24.484 | 0 | 0 | 0 | 33.208 | 34.947 | 33.139 | 31.637 | 33.704 | 27.927 | 25.35 | 0 | 0 | 59.609 | 57.368 | 47.995 | 27.181 | 0 | 0 | 60.148 | 30.048 | [5 empty] | 0 | 1.571 | 141 | -0.78552 | -0.82188 | 0.11368 | 0.084507 | -0.90639 | 115.3869
2006-07-17 | 8:24 | 0 | 24.514 | 0 | 0 | 0 | 33.12 | 34.952 | 33.144 | 31.715 | 33.543 | 27.934 | 25.284 | 0 | 0 | 59.568 | 57.373 | 47.857 | 27.157 | 0 | 0 | 60.079 | 30.313 | [5 empty] | 0 | 1.405 | 142 | -0.7663 | -0.80361 | 0.11446 | 0.084507 | -0.88812 | 115.8968
2006-07-17 | 8:25 | 0 | 24.538 | 0 | 0 | 0 | 33.051 | 34.952 | 33.074 | 31.571 | 33.426 | 27.885 | 25.333 | 0 | 0 | 59.545 | 57.35 | 47.861 | 27.186 | 0 | 0 | 59.972 | 30.533 | [5 empty] | 0 | 1.48 | 143 | -0.78057 | -0.81717 | 0.11388 | 0.084507 | -0.90168 | 115.5158
2006-07-17 | 8:26 | 0 | 24.514 | 0 | 0 | 0 | 33.027 | 34.883 | 33.051 | 31.691 | 33.333 | 27.814 | 25.379 | 0 | 0 | 59.525 | 57.304 | 47.861 | 27.211 | 0 | 0 | 59.926 | 30.703 | [5 empty] | 0 | 1.336 | 144 | -0.79396 | -0.82991 | 0.11333 | 0.084507 | -0.91441 | 115.1706
2006-07-17 | 8:27 | 0 | 24.548 | 0 | 0 | 0 | 32.967 | 34.892 | 33.012 | 31.485 | 33.553 | 27.824 | 25.487 | 0 | 0 | 59.577 | 57.359 | 47.894 | 27.245 | 0 | 0 | 59.892 | 30.761 | [5 empty] | 0 | 1.482 | 145 | -0.82541 | -0.8598 | 0.11206 | 0.084507 | -0.94431 | 114.4042
2006-07-17 | 8:28 | 0 | 24.514 | 0 | 0 | 0 | 32.862 | 34.813 | 33.074 | 31.571 | 33.495 | 27.885 | 25.477 | 0 | 0 | 59.525 | 57.304 | 47.794 | 27.186 | 0 | 0 | 59.837 | 30.823 | [5 empty] | 0 | 1.291 | 146 | -0.8225 | -0.85703 | 0.11218 | 0.084507 | -0.94154 | 114.4727
2006-07-17 | 8:29 | 0 | 24.514 | 0 | 0 | 0 | 32.744 | 34.813 | 32.909 | 31.33 | 33.261 | 27.91 | 25.598 | 0 | 0 | 59.545 | 57.281 | 47.747 | 27.186 | 0 | 0 | 59.794 | 30.943 | [5 empty] | 0 | 1.414 | 147 | -0.85774 | -0.89053 | 0.11075 | 0.084507 | -0.97503 | 113.675
2006-07-17 | 8:30 | 0 | 24.514 | 0 | 0 | 0 | 32.699 | 34.718 | 32.957 | 31.426 | 33.192 | 27.934 | 25.644 | 0 | 0 | 59.456 | 57.281 | 47.794 | 27.186 | 0 | 0 | 59.68 | 31.112 | [5 empty] | 0 | 1.273 | 148 | -0.87113 | -0.90326 | 0.11021 | 0.084507 | -0.98777 | 113.3887
2006-07-17 | 8:31 | 0 | 24.573 | 0 | 0 | 0 | 32.661 | 34.751 | 32.871 | 31.267 | 33.036 | 28.064 | 25.801 | 0 | 0 | 59.511 | 57.293 | 47.759 | 27.221 | 0 | 0 | 59.668 | 31.365 | [5 empty] | 0 | 1.394 | 149 | -0.91685 | -0.94672 | 0.10836 | 0.084507 | -1.0312 | 112.4745
2006-07-17 | 8:32 | 0 | 24.573 | 0 | 0 | 0 | 32.613 | 34.706 | 32.943 | 31.267 | 34 | 28.209 | 25.823 | 0 | 0 | 59.534 | 57.27 | 47.735 | 27.221 | 0 | 0 | 59.577 | 31.485 | [5 empty] | 0 | 1.346 | 150 | -0.92326 | -0.95281 | 0.1081 | 0.084507 | -1.0373 | 112.3536
2006-07-17 | 8:33 | 0 | 24.577 | 0 | 0 | 0 | 32.548 | 34.711 | 32.924 | 31.225 | 34.335 | 28.143 | 25.661 | 0 | 0 | 59.472 | 57.275 | 47.74 | 27.25 | 0 | 0 | 59.515 | 31.634 | [5 empty] | 0 | 1.323 | 151 | -0.87608 | -0.90796 | 0.11001 | 0.084507 | -0.99247 | 113.2851
2006-07-17 | 8:34 | 0 | 24.602 | 0 | 0 | 0 | 32.478 | 34.734 | 32.807 | 31.129 | 34.263 | 28.214 | 25.853 | 0 | 0 | 59.515 | 57.252 | 47.717 | 27.25 | 0 | 0 | 59.515 | 31.73 | [5 empty] | 0 | 1.349 | 152 | -0.93199 | -0.96111 | 0.10774 | 0.084507 | -1.0456 | 112.1915
2006-07-17 | 8:35 | 0 | 24.548 | 0 | 0 | 0 | 32.47 | 34.61 | 32.732 | 31.122 | 33.742 | 28.113 | 25.968 | 0 | 0 | 59.422 | 57.202 | 47.689 | 27.196 | 0 | 0 | 59.445 | 31.845 | [5 empty] | 0 | 1.348 | 153 | -0.96548 | -0.99294 | 0.10638 | 0.084507 | -1.0774 | 111.5971
2006-07-17 | 8:36 | 0 | 24.577 | 0 | 0 | 0 | 32.38 | 34.593 | 32.665 | 31.08 | 33.395 | 28.214 | 25.997 | 0 | 0 | 59.449 | 57.275 | 47.717 | 27.226 | 0 | 0 | 59.449 | 31.948 | [5 empty] | 0 | 1.3 | 154 | -0.97393 | -1.001 | 0.10604 | 0.084507 | -1.0855 | 111.4537
2006-07-17 | 8:37 | 0 | 24.553 | 0 | 0 | 0 | 32.26 | 34.593 | 32.713 | 31.056 | 32.948 | 28.383 | 26.046 | 0 | 0 | 59.472 | 57.206 | 47.67 | 27.201 | 0 | 0 | 59.404 | 32.09 | [5 empty] | 0 | 1.204 | 155 | -0.9882 | -1.0145 | 0.10546 | 0.084507 | -1.099 | 111.2169
2006-07-17 | 8:38 | 0 | 24.553 | 0 | 0 | 0 | 32.284 | 34.569 | 32.641 | 30.96 | 32.26 | 28.285 | 26.095 | 0 | 0 | 59.426 | 57.229 | 47.787 | 27.25 | 0 | 0 | 59.358 | 32.188 | [5 empty] | 0 | 1.324 | 156 | -1.0025 | -1.0281 | 0.10489 | 0.084507 | -1.1126 | 110.9868
2006-07-17 | 8:39 | 0 | 24.609 | 0 | 0 | 0 | 32.22 | 34.577 | 32.72 | 30.896 | 32.909 | 28.27 | 26.149 | 0 | 0 | 59.568 | 57.35 | 47.817 | 27.307 | 0 | 0 | 59.321 | 32.461 | [5 empty] | 0 | 1.324 | 157 | -1.0182 | -1.043 | 0.10425 | 0.084507 | -1.1276 | 110.7408
2006-07-17 | 8:40 | 0 | 24.619 | 0 | 0 | 0 | 32.157 | 34.538 | 32.754 | 30.953 | 33.67 | 28.255 | 25.894 | 0 | 0 | 59.42 | 57.222 | 47.71 | 27.292 | 0 | 0 | 59.262 | 32.47 | [5 empty] | 0 | 1.204 | 158 | -0.94393 | -0.97246 | 0.10726 | 0.084507 | -1.057 | 111.9747
2006-07-17 | 8:41 | 0 | 24.609 | 0 | 0 | 0 | 32.054 | 34.483 | 32.558 | 30.921 | 33.639 | 28.344 | 25.573 | 0 | 0 | 59.458 | 57.172 | 47.612 | 27.235 | 0 | 0 | 59.189 | 32.51 | [5 empty] | 0 | 1.133 | 159 | -0.85046 | -0.88361 | 0.11105 | 0.084507 | -0.96811 | 113.8344
2006-07-17 | 8:42 | 0 | 24.619 | 0 | 0 | 0 | 32.036 | 34.538 | 32.589 | 30.977 | 33.904 | 28.206 | 25.605 | 0 | 0 | 59.42 | 57.202 | 47.686 | 27.292 | 0 | 0 | 59.128 | 32.589 | [5 empty] | 0 | 1.059 | 160 | -0.85978 | -0.89246 | 0.11067 | 0.084507 | -0.97697 | 113.6309
2006-07-17 | 8:43 | 0 | 24.641 | 0 | 0 | 0 | 31.987 | 34.445 | 32.565 | 30.808 | 33.787 | 28.255 | 25.583 | 0 | 0 | 59.42 | 57.202 | 47.665 | 27.292 | 0 | 0 | 59.128 | 32.706 | [5 empty] | 0 | 1.179 | 161 | -0.85337 | -0.88637 | 0.11093 | 0.084507 | -0.97088 | 113.7703
2006-07-17 | 8:44 | 0 | 24.673 | 0 | 0 | 0 | 31.948 | 34.452 | 32.689 | 30.791 | 34.266 | 28.358 | 25.615 | 0 | 0 | 59.472 | 57.231 | 47.763 | 27.324 | 0 | 0 | 59.18 | 32.83 | [5 empty] | 0 | 1.157 | 162 | -0.86269 | -0.89523 | 0.11055 | 0.084507 | -0.97974 | 113.5682
2006-07-17 | 8:45 | 0 | 24.651 | 0 | 0 | 0 | 31.875 | 34.476 | 32.548 | 30.72 | 33.653 | 28.238 | 25.445 | 0 | 0 | 59.495 | 57.208 | 47.649 | 27.299 | 0 | 0 | 59.002 | 32.854 | [5 empty] | 0 | 1.155 | 163 | -0.81318 | -0.84818 | 0.11256 | 0.084507 | -0.93268 | 114.6952
2006-07-17 | 8:46 | 0 | 24.651 | 0 | 0 | 0 | 31.853 | 34.383 | 32.62 | 30.695 | 32.996 | 28.287 | 25.347 | 0 | 0 | 59.472 | 57.208 | 47.672 | 27.324 | 0 | 0 | 58.979 | 32.948 | [5 empty] | 0 | 1.158 | 164 | -0.78465 | -0.82105 | 0.11371 | 0.084507 | -0.90556 | 115.4095
2006-07-17 | 8:47 | 0 | 24.651 | 0 | 0 | 0 | 31.754 | 34.383 | 32.548 | 30.646 | 32.333 | 28.263 | 25.132 | 0 | 0 | 59.404 | 57.186 | 47.717 | 27.299 | 0 | 0 | 58.934 | 33.043 | [5 empty] | 0 | 1.108 | 165 | -0.72204 | -0.76154 | 0.11625 | 0.084507 | -0.84604 | 117.1745
2006-07-17 | 8:48 | 0 | 24.627 | 0 | 0 | 0 | 31.73 | 34.383 | 32.429 | 30.624 | 31.563 | 28.118 | 24.891 | 0 | 0 | 59.404 | 57.208 | 47.763 | 27.324 | 0 | 0 | 58.867 | 33.113 | [5 empty] | 0 | 1.106 | 166 | -0.65186 | -0.69483 | 0.11909 | 0.084507 | -0.77934 | 119.5559
2006-07-17 | 8:49 | 0 | 24.651 | 0 | 0 | 0 | 31.708 | 34.287 | 32.453 | 30.624 | 30.815 | 28.023 | 24.867 | 0 | 0 | 59.36 | 57.14 | 47.763 | 27.299 | 0 | 0 | 58.822 | 33.184 | [5 empty] | 0 | 1.084 | 167 | -0.64487 | -0.68819 | 0.11938 | 0.084507 | -0.77269 | 119.8214
2006-07-17 | 8:50 | 0 | 24.651 | 0 | 0 | 0 | 31.563 | 34.335 | 32.382 | 30.6 | 30.286 | 28.023 | 24.771 | 0 | 0 | 59.36 | 57.163 | 47.626 | 27.324 | 0 | 0 | 58.756 | 33.23 | [5 empty] | 0 | 0.963 | 168 | -0.61692 | -0.66161 | 0.12051 | 0.084507 | -0.74612 | 120.9437
2006-07-17 | 8:51 | 0 | 24.705 | 0 | 0 | 0 | 31.571 | 34.297 | 32.534 | 30.536 | 30.077 | 28.126 | 24.634 | 0 | 0 | 59.367 | 57.17 | 47.656 | 27.331 | 0 | 0 | 58.785 | 33.333 | [5 empty] | 0 | 1.035 | 169 | -0.57702 | -0.62369 | 0.12213 | 0.084507 | -0.7082 | 122.7336
2006-07-17 | 8:52 | 0 | 24.683 | 0 | 0 | 0 | 31.475 | 34.342 | 32.414 | 30.438 | 29.692 | 28.054 | 24.492 | 0 | 0 | 59.413 | 57.126 | 47.633 | 27.405 | 0 | 0 | 58.806 | 33.426 | [5 empty] | 0 | 1.037 | 170 | -0.53567 | -0.58439 | 0.1238 | 0.084507 | -0.66889 | 124.8702
2006-07-17 | 8:53 | 0 | 24.658 | 0 | 0 | 0 | 31.426 | 34.297 | 32.39 | 30.391 | 28.994 | 28.005 | 24.516 | 0 | 0 | 59.367 | 57.126 | 47.679 | 27.282 | 0 | 0 | 58.74 | 33.45 | [5 empty] | 0 | 1.035 | 171 | -0.54266 | -0.59103 | 0.12352 | 0.084507 | -0.67554 | 124.4862
2006-07-17 | 8:54 | 0 | 24.634 | 0 | 0 | 0 | 31.426 | 34.297 | 32.365 | 30.391 | 28.729 | 28.005 | 24.276 | 0 | 0 | 59.367 | 57.126 | 47.726 | 27.282 | 0 | 0 | 58.694 | 33.519 | [5 empty] | 0 | 1.035 | 172 | -0.47277 | -0.5246 | 0.12635 | 0.084507 | -0.6091 | 128.8369
2006-07-17 | 8:55 | 0 | 24.627 | 0 | 0 | 0 | 31.298 | 34.17 | 32.309 | 30.31 | 28.358 | 28.047 | 24.266 | 0 | 0 | 59.337 | 57.097 | 47.579 | 27.25 | 0 | 0 | 58.641 | 33.629 | [5 empty] | 0 | 0.988 | 173 | -0.46986 | -0.52183 | 0.12647 | 0.084507 | -0.60634 | 129.0463
2006-07-17 | 8:56 | 0 | 24.658 | 0 | 0 | 0 | 31.33 | 34.201 | 32.439 | 30.318 | 28.535 | 27.959 | 24.492 | 0 | 0 | 59.301 | 57.081 | 47.656 | 27.26 | 0 | 0 | 58.671 | 33.637 | [5 empty] | 0 | 1.012 | 174 | -0.53567 | -0.58439 | 0.1238 | 0.084507 | -0.66889 | 124.8702
2006-07-17 | 8:57 | 0 | 24.658 | 0 | 0 | 0 | 31.232 | 34.156 | 32.39 | 30.293 | 29.329 | 28.054 | 24.541 | 0 | 0 | 59.301 | 57.081 | 47.633 | 27.282 | 0 | 0 | 58.671 | 33.684 | [5 empty] | 0 | 0.939 | 175 | -0.54994 | -0.59795 | 0.12322 | 0.084507 | -0.68246 | 124.0966
2006-07-17 | 8:58 | 0 | 24.715 | 0 | 0 | 0 | 31.242 | 34.208 | 32.277 | 30.254 | 30.229 | 27.991 | 24.931 | 0 | 0 | 59.331 | 57.087 | 47.824 | 27.314 | 0 | 0 | 58.68 | 33.763 | [5 empty] | 0 | 0.988 | 176 | -0.66351 | -0.7059 | 0.11862 | 0.084507 | -0.79041 | 119.1257
2006-07-17 | 8:59 | 0 | 24.658 | 0 | 0 | 0 | 31.21 | 34.132 | 32.22 | 30.293 | 30.558 | 27.836 | 24.948 | 0 | 0 | 59.278 | 57.037 | 47.612 | 27.211 | 0 | 0 | 58.607 | 33.732 | [5 empty] | 0 | 0.917 | 177 | -0.66846 | -0.71061 | 0.11842 | 0.084507 | -0.79511 | 118.9475
2006-07-17 | 9:00 | 0 | 24.712 | 0 | 0 | 0 | 31.144 | 34.208 | 32.397 | 30.18 | 31.168 | 28.013 | 25.193 | 0 | 0 | 59.351 | 57.087 | 47.663 | 27.314 | 0 | 0 | 58.589 | 33.998 | [5 empty] | 0 | 0.964 | 178 | -0.7398 | -0.77842 | 0.11553 | 0.084507 | -0.86293 | 116.6434
2006-07-17 | 9:01 | 0 | 24.663 | 0 | 0 | 0 | 31.168 | 34.136 | 32.274 | 30.3 | 32.154 | 27.964 | 25.458 | 0 | 0 | 59.308 | 57.087 | 47.777 | 27.338 | 0 | 0 | 58.523 | 33.974 | [5 empty] | 0 | 0.868 | 179 | -0.81697 | -0.85177 | 0.1124 | 0.084507 | -0.93628 | 114.6042
2006-07-17 | 9:02 | 0 | 24.688 | 0 | 0 | 0 | 31.024 | 34.091 | 32.323 | 30.131 | 32.397 | 27.893 | 25.411 | 0 | 0 | 59.285 | 57.065 | 47.71 | 27.314 | 0 | 0 | 58.5 | 33.998 | [5 empty] | 0 | 0.893 | 180 | -0.80328 | -0.83876 | 0.11296 | 0.084507 | -0.92327 | 114.9373
2006-07-17 | 9:03 | 0 | 24.663 | 0 | 0 | 0 | 31.046 | 34.115 | 32.203 | 30.205 | 32.299 | 27.868 | 25.458 | 0 | 0 | 59.262 | 57.065 | 47.71 | 27.338 | 0 | 0 | 58.523 | 34.043 | [5 empty] | 0 | 0.841 | 181 | -0.81697 | -0.85177 | 0.1124 | 0.084507 | -0.93628 | 114.6042
2006-07-17 | 9:04 | 0 | 24.688 | 0 | 0 | 0 | 31.024 | 34.091 | 32.203 | 30.085 | 32.563 | 27.844 | 25.627 | 0 | 0 | 59.285 | 57.087 | 47.733 | 27.338 | 0 | 0 | 58.5 | 34.067 | [5 empty] | 0 | 0.939 | 182 | -0.86618 | -0.89855 | 0.11041 | 0.084507 | -0.98306 | 113.4935
2006-07-17 | 9:05 | 0 | 24.712 | 0 | 0 | 0 | 30.926 | 34.043 | 32.274 | 30.085 | 33.058 | 28.013 | 25.772 | 0 | 0 | 59.331 | 57.065 | 47.663 | 27.385 | 0 | 0 | 58.546 | 34.136 | [5 empty] | 0 | 0.841 | 183 | -0.90841 | -0.93869 | 0.1087 | 0.084507 | -1.0232 | 112.6364
2006-07-17 | 9:06 | 0 | 24.712 | 0 | 0 | 0 | 30.855 | 34.019 | 32.203 | 30.011 | 32.775 | 27.893 | 26.085 | 0 | 0 | 59.285 | 57.044 | 47.824 | 27.338 | 0 | 0 | 58.523 | 34.256 | [5 empty] | 0 | 0.844 | 184 | -0.99955 | -1.0253 | 0.105 | 0.084507 | -1.1098 | 111.0332
2006-07-17 | 9:07 | 0 | 24.712 | 0 | 0 | 0 | 30.83 | 33.998 | 32.228 | 29.987 | 33.55 | 27.915 | 26.061 | 0 | 0 | 59.285 | 57.021 | 47.64 | 27.338 | 0 | 0 | 58.523 | 34.302 | [5 empty] | 0 | 0.843 | 185 | -0.99256 | -1.0187 | 0.10529 | 0.084507 | -1.1032 | 111.1458
2006-07-17 | 9:08 | 0 | 24.688 | 0 | 0 | 0 | 30.781 | 33.998 | 32.132 | 30.036 | 33.878 | 27.794 | 25.941 | 0 | 0 | 59.239 | 57.044 | 47.663 | 27.363 | 0 | 0 | 58.546 | 34.397 | [5 empty] | 0 | 0.745 | 186 | -0.95762 | -0.98547 | 0.1067 | 0.084507 | -1.07 | 111.7329
2006-07-17 | 9:09 | 0 | 24.766 | 0 | 0 | 0 | 30.788 | 33.979 | 32.257 | 29.945 | 34.026 | 27.944 | 26.235 | 0 | 0 | 59.312 | 57.026 | 47.714 | 27.368 | 0 | 0 | 58.527 | 34.426 | [5 empty] | 0 | 0.843 | 187 | -1.0432 | -1.0668 | 0.10323 | 0.084507 | -1.1514 | 110.3642
2006-07-17 | 9:10 | 0 | 24.766 | 0 | 0 | 0 | 30.764 | 33.931 | 32.257 | 29.896 | 33.79 | 27.897 | 26.355 | 0 | 0 | 59.312 | 57.003 | 47.668 | 27.368 | 0 | 0 | 58.505 | 34.495 | [5 empty] | 0 | 0.868 | 188 | -1.0782 | -1.1001 | 0.10182 | 0.084507 | -1.1846 | 109.8681
2006-07-17 | 9:11 | 0 | 24.742 | 0 | 0 | 0 | 30.69 | 33.955 | 32.162 | 30.016 | 33.885 | 27.824 | 26.115 | 0 | 0 | 59.244 | 57.026 | 47.714 | 27.392 | 0 | 0 | 58.505 | 34.543 | [5 empty] | 0 | 0.674 | 189 | -1.0083 | -1.0336 | 0.10465 | 0.084507 | -1.1181 | 110.8948
2006-07-17 | 9:12 | 0 | 24.742 | 0 | 0 | 0 | 30.644 | 33.907 | 32.137 | 29.847 | 33.766 | 27.777 | 25.897 | 0 | 0 | 59.223 | 57.003 | 47.691 | 27.368 | 0 | 0 | 58.438 | 34.613 | [5 empty] | 0 | 0.797 | 190 | -0.94481 | -0.97329 | 0.10722 | 0.084507 | -1.0578 | 111.9591
2006-07-17 | 9:13 | 0 | 24.693 | 0 | 0 | 0 | 30.57 | 33.979 | 32.063 | 29.751 | 34.12 | 27.777 | 25.995 | 0 | 0 | 59.244 | 56.957 | 47.782 | 27.368 | 0 | 0 | 58.37 | 34.613 | [5 empty] | 0 | 0.819 | 191 | -0.97334 | -1.0004 | 0.10607 | 0.084507 | -1.0849 | 111.4635
2006-07-17 | 9:14 | 0 | 24.742 | 0 | 0 | 0 | 30.57 | 33.885 | 32.063 | 29.871 | 33.861 | 27.753 | 26.211 | 0 | 0 | 59.223 | 56.937 | 47.805 | 27.392 | 0 | 0 | 58.349 | 34.636 | [5 empty] | 0 | 0.699 | 192 | -1.0362 | -1.0602 | 0.10352 | 0.084507 | -1.1447 | 110.4675
2006-07-17 | 9:15 | 0 | 24.742 | 0 | 0 | 0 | 30.499 | 33.861 | 32.039 | 29.727 | 33.907 | 27.753 | 26.139 | 0 | 0 | 59.223 | 56.957 | 47.691 | 27.392 | 0 | 0 | 58.393 | 34.684 | [5 empty] | 0 | 0.772 | 193 | -1.0153 | -1.0403 | 0.10437 | 0.084507 | -1.1248 | 110.7858
2006-07-17 | 9:16 | 0 | 24.774 | 0 | 0 | 0 | 30.506 | 33.938 | 32.12 | 29.712 | 34.292 | 27.809 | 26.242 | 0 | 0 | 59.253 | 56.987 | 47.721 | 27.424 | 0 | 0 | 58.311 | 34.737 | [5 empty] | 0 | 0.794 | 194 | -1.0453 | -1.0688 | 0.10315 | 0.084507 | -1.1533 | 110.3344
2006-07-17 | 9:17 | 0 | 24.774 | 0 | 0 | 0 | 30.506 | 33.893 | 32.049 | 29.808 | 34.22 | 27.76 | 26.532 | 0 | 0 | 59.23 | 56.966 | 47.721 | 27.424 | 0 | 0 | 58.311 | 34.785 | [5 empty] | 0 | 0.698 | 195 | -1.1297 | -1.1491 | 0.099729 | 0.084507 | -1.2336 | 109.1922
2006-07-17 | 9:18 | 0 | 24.774 | 0 | 0 | 0 | 30.433 | 33.869 | 32.12 | 29.614 | 34.361 | 27.809 | 26.363 | 0 | 0 | 59.207 | 56.966 | 47.836 | 27.4 | 0 | 0 | 58.244 | 34.833 | [5 empty] | 0 | 0.819 | 196 | -1.0805 | -1.1023 | 0.10172 | 0.084507 | -1.1868 | 109.8361
2006-07-17 | 9:19 | 0 | 24.798 | 0 | 0 | 0 | 30.362 | 33.869 | 32.071 | 29.614 | 34.292 | 27.736 | 26.387 | 0 | 0 | 59.207 | 56.998 | 47.733 | 27.483 | 0 | 0 | 58.297 | 34.89 | [5 empty] | 0 | 0.748 | 197 | -1.0875 | -1.1089 | 0.10144 | 0.084507 | -1.1934 | 109.7411
2006-07-17 | 9:20 | 0 | 24.788 | 0 | 0 | 0 | 30.303 | 33.883 | 32.085 | 29.629 | 34.165 | 27.701 | 26.546 | 0 | 0 | 59.219 | 56.978 | 47.712 | 27.414 | 0 | 0 | 58.233 | 34.916 | [5 empty] | 0 | 0.674 | 198 | -1.1338 | -1.1529 | 0.099564 | 0.084507 | -1.2374 | 109.1414
2006-07-17 | 9:21 | 0 | 24.813 | 0 | 0 | 0 | 30.278 | 33.859 | 32.061 | 29.582 | 34.565 | 27.679 | 26.571 | 0 | 0 | 59.219 | 56.932 | 47.735 | 27.437 | 0 | 0 | 58.279 | 34.94 | [5 empty] | 0 | 0.696 | 199 | -1.1411 | -1.1599 | 0.099269 | 0.084507 | -1.2444 | 109.0515
2006-07-17 | 9:22 | 0 | 24.813 | 0 | 0 | 0 | 30.327 | 33.811 | 32.014 | 29.727 | 34 | 27.557 | 26.642 | 0 | 0 | 59.175 | 56.909 | 47.735 | 27.437 | 0 | 0 | 58.299 | 34.986 | [5 empty] | 0 | 0.6 | 200 | -1.1618 | -1.1795 | 0.098431 | 0.084507 | -1.264 | 108.8024
2006-07-17 | 9:23 | 0 | 24.837 | 0 | 0 | 0 | 30.278 | 33.787 | 32.014 | 29.678 | 34.352 | 27.557 | 26.762 | 0 | 0 | 59.175 | 56.932 | 47.803 | 27.461 | 0 | 0 | 58.256 | 34.964 | [5 empty] | 0 | 0.6 | 201 | -1.1967 | -1.2127 | 0.097015 | 0.084507 | -1.2972 | 108.401
2006-07-17 | 9:24 | 0 | 24.842 | 0 | 0 | 0 | 30.188 | 33.794 | 32.044 | 29.538 | 34.287 | 27.684 | 26.721 | 0 | 0 | 59.223 | 56.96 | 47.878 | 27.49 | 0 | 0 | 58.283 | 35.014 | [5 empty] | 0 | 0.65 | 202 | -1.1848 | -1.2014 | 0.097499 | 0.084507 | -1.2859 | 108.5355
2006-07-17 | 9:25 | 0 | 24.813 | 0 | 0 | 0 | 30.183 | 33.742 | 31.965 | 29.629 | 34.775 | 27.581 | 26.618 | 0 | 0 | 59.153 | 56.932 | 47.712 | 27.461 | 0 | 0 | 58.233 | 35.057 | [5 empty] | 0 | 0.554 | 203 | -1.1548 | -1.1729 | 0.098715 | 0.084507 | -1.2574 | 108.8856
2006-07-17 | 9:26 | 0 | 24.842 | 0 | 0 | 0 | 30.212 | 33.771 | 31.97 | 29.587 | 34.615 | 27.564 | 26.625 | 0 | 0 | 59.203 | 56.916 | 47.784 | 27.49 | 0 | 0 | 58.215 | 35.132 | [5 empty] | 0 | 0.625 | 204 | -1.1568 | -1.1748 | 0.098632 | 0.084507 | -1.2593 | 108.8613
2006-07-17 | 9:27 | 0 | 24.842 | 0 | 0 | 0 | 30.166 | 33.747 | 31.97 | 29.562 | 34.053 | 27.564 | 26.841 | 0 | 0 | 59.157 | 56.916 | 47.763 | 27.515 | 0 | 0 | 58.171 | 35.155 | [5 empty] | 0 | 0.604 | 205 | -1.2197 | -1.2346 | 0.096083 | 0.084507 | -1.3191 | 108.1493
2006-07-17 | 9:28 | 0 | 24.818 | 0 | 0 | 0 | 30.117 | 33.699 | 31.946 | 29.513 | 33.771 | 27.539 | 26.985 | 0 | 0 | 59.157 | 56.871 | 47.784 | 27.49 | 0 | 0 | 58.171 | 35.179 | [5 empty] | 0 | 0.604 | 206 | -1.2616 | -1.2744 | 0.094384 | 0.084507 | -1.359 | 107.7141
2006-07-17 | 9:29 | 0 | 24.818 | 0 | 0 | 0 | 30.021 | 33.723 | 31.946 | 29.393 | 34.239 | 27.709 | 26.77 | 0 | 0 | 59.203 | 56.893 | 47.67 | 27.515 | 0 | 0 | 58.171 | 35.155 | [5 empty] | 0 | 0.628 | 207 | -1.199 | -1.2149 | 0.096921 | 0.084507 | -1.2994 | 108.3751
2006-07-17 | 9:30 | 0 | 24.842 | 0 | 0 | 0 | 30.021 | 33.675 | 31.946 | 29.418 | 34.333 | 27.564 | 26.77 | 0 | 0 | 59.157 | 56.848 | 47.74 | 27.515 | 0 | 0 | 58.194 | 35.227 | [5 empty] | 0 | 0.603 | 208 | -1.199 | -1.2149 | 0.096921 | 0.084507 | -1.2994 | 108.3751
2006-07-17 | 9:31 | 0 | 24.842 | 0 | 0 | 0 | 29.996 | 33.675 | 31.899 | 29.418 | 34.639 | 27.539 | 26.985 | 0 | 0 | 59.134 | 56.848 | 47.854 | 27.515 | 0 | 0 | 58.126 | 35.251 | [5 empty] | 0 | 0.578 | 209 | -1.2616 | -1.2744 | 0.094384 | 0.084507 | -1.359 | 107.7141
2006-07-17 | 9:32 | 0 | 24.874 | 0 | 0 | 0 | 29.955 | 33.684 | 32.076 | 29.378 | 34.883 | 27.642 | 26.922 | 0 | 0 | 59.118 | 56.877 | 47.77 | 27.522 | 0 | 0 | 58.155 | 35.328 | [5 empty] | 0 | 0.577 | 210 | -1.2433 | -1.257 | 0.095127 | 0.084507 | -1.3415 | 107.9009
2006-07-17 | 9:33 | 0 | 24.874 | 0 | 0 | 0 | 29.908 | 33.66 | 31.931 | 29.378 | 34.694 | 27.571 | 27.378 | 0 | 0 | 59.164 | 56.855 | 47.885 | 27.547 | 0 | 0 | 58.155 | 35.376 | [5 empty] | 0 | 0.53 | 211 | -1.3761 | -1.3832 | 0.089747 | 0.084507 | -1.4677 | 106.6613
2006-07-17 | 9:34 | 0 | 24.874 | 0 | 0 | 0 | 29.93 | 33.637 | 31.931 | 29.354 | 34.529 | 27.522 | 27.402 | 0 | 0 | 59.118 | 56.834 | 47.794 | 27.547 | 0 | 0 | 58.201 | 35.352 | [5 empty] | 0 | 0.576 | 212 | -1.3831 | -1.3899 | 0.089463 | 0.084507 | -1.4744 | 106.6026
2006-07-17 | 9:35 | 0 | 24.874 | 0 | 0 | 0 | 29.81 | 33.637 | 31.907 | 29.256 | 34.553 | 27.667 | 27.353 | 0 | 0 | 59.187 | 56.877 | 47.7 | 27.547 | 0 | 0 | 58.155 | 35.352 | [5 empty] | 0 | 0.554 | 213 | -1.3688 | -1.3763 | 0.090042 | 0.084507 | -1.4608 | 106.723
2006-07-17 | 9:36 | 0 | 24.85 | 0 | 0 | 0 | 29.81 | 33.684 | 31.882 | 29.16 | 34.459 | 27.522 | 26.922 | 0 | 0 | 59.141 | 56.834 | 47.861 | 27.547 | 0 | 0 | 58.089 | 35.399 | [5 empty] | 0 | 0.65 | 214 | -1.2433 | -1.257 | 0.095127 | 0.084507 | -1.3415 | 107.9009
2006-07-17 | 9:37 | 0 | 24.994 | 0 | 0 | 0 | 29.93 | 33.73 | 31.978 | 29.28 | 33.66 | 27.571 | 26.944 | 0 | 0 | 59.253 | 56.923 | 48.023 | 27.692 | 0 | 0 | 58.201 | 35.517 | [5 empty] | 0 | 0.65 | 215 | -1.2497 | -1.2631 | 0.094868 | 0.084507 | -1.3476 | 107.835
2006-07-17 | 9:38 | 0 | 24.899 | 0 | 0 | 0 | 29.714 | 33.637 | 31.882 | 29.136 | 32.955 | 27.498 | 27.017 | 0 | 0 | 59.098 | 56.811 | 47.885 | 27.547 | 0 | 0 | 58.066 | 35.423 | [5 empty] | 0 | 0.578 | 216 | -1.271 | -1.2833 | 0.094006 | 0.084507 | -1.3678 | 107.6212
2006-07-17 | 9:39 | 0 | 24.874 | 0 | 0 | 0 | 29.665 | 33.637 | 31.857 | 29.111 | 32.979 | 27.498 | 26.922 | 0 | 0 | 59.084 | 56.798 | 47.803 | 27.559 | 0 | 0 | 58.076 | 35.433 | [5 empty] | 0 | 0.554 | 217 | -1.2433 | -1.257 | 0.095127 | 0.084507 | -1.3415 | 107.9009
2006-07-17 | 9:40 | 0 | 24.85 | 0 | 0 | 0 | 29.619 | 33.565 | 31.857 | 29.04 | 33.096 | 27.402 | 26.752 | 0 | 0 | 59.073 | 56.786 | 47.859 | 27.522 | 0 | 0 | 58.064 | 35.445 | [5 empty] | 0 | 0.579 | 218 | -1.1938 | -1.21 | 0.097133 | 0.084507 | -1.2945 | 108.4336
2006-07-17 | 9:41 | 0 | 24.85 | 0 | 0 | 0 | 29.594 | 33.589 | 31.833 | 28.991 | 33.003 | 27.353 | 26.799 | 0 | 0 | 59.073 | 56.786 | 47.815 | 27.547 | 0 | 0 | 58.041 | 35.469 | [5 empty] | 0 | 0.603 | 219 | -1.2075 | -1.223 | 0.096579 | 0.084507 | -1.3075 | 108.2819
2006-07-17 | 9:42 | 0 | 24.825 | 0 | 0 | 0 | 29.594 | 33.541 | 31.808 | 29.136 | 33.189 | 27.329 | 26.608 | 0 | 0 | 59.073 | 56.763 | 47.882 | 27.547 | 0 | 0 | 58.11 | 35.514 | [5 empty] | 0 | 0.458 | 220 | -1.1518 | -1.1701 | 0.098833 | 0.084507 | -1.2546 | 108.9206
2006-07-17 | 9:43 | 0 | 24.825 | 0 | 0 | 0 | 29.521 | 33.541 | 31.762 | 28.967 | 33.165 | 27.329 | 26.632 | 0 | 0 | 59.05 | 56.741 | 47.7 | 27.547 | 0 | 0 | 58.13 | 35.469 | [5 empty] | 0 | 0.554 | 221 | -1.1588 | -1.1767 | 0.098549 | 0.084507 | -1.2612 | 108.837
2006-07-17 | 9:44 | 0 | 24.825 | 0 | 0 | 0 | 29.545 | 33.519 | 31.688 | 28.991 | 32.883 | 27.307 | 26.439 | 0 | 0 | 59.027 | 56.741 | 47.859 | 27.547 | 0 | 0 | 58.11 | 35.493 | [5 empty] | 0 | 0.554 | 222 | -1.1026 | -1.1233 | 0.10083 | 0.084507 | -1.2078 | 109.5394
2006-07-17 | 9:45 | 0 | 24.85 | 0 | 0 | 0 | 29.496 | 33.495 | 31.737 | 29.065 | 32.649 | 27.307 | 26.488 | 0 | 0 | 59.007 | 56.741 | 47.815 | 27.571 | 0 | 0 | 58.041 | 35.538 | [5 empty] | 0 | 0.431 | 223 | -1.1169 | -1.1369 | 0.10025 | 0.084507 | -1.2214 | 109.3544
2006-07-17 | 9:46 | 0 | 24.825 | 0 | 0 | 0 | 29.474 | 33.448 | 31.688 | 29.016 | 32.338 | 27.282 | 26.703 | 0 | 0 | 58.984 | 56.674 | 47.859 | 27.547 | 0 | 0 | 57.975 | 35.562 | [5 empty] | 0 | 0.458 | 224 | -1.1795 | -1.1964 | 0.097712 | 0.084507 | -1.2809 | 108.5954
2006-07-17 | 9:47 | 0 | 24.801 | 0 | 0 | 0 | 29.425 | 33.448 | 31.688 | 29.016 | 32.555 | 27.307 | 26.679 | 0 | 0 | 59.007 | 56.697 | 47.838 | 27.547 | 0 | 0 | 57.952 | 35.61 | [5 empty] | 0 | 0.409 | 225 | -1.1725 | -1.1897 | 0.097995 | 0.084507 | -1.2743 | 108.6761
2006-07-17 | 9:48 | 0 | 24.85 | 0 | 0 | 0 | 29.354 | 33.448 | 31.762 | 28.822 | 32.883 | 27.353 | 26.848 | 0 | 0 | 59.007 | 56.674 | 47.677 | 27.547 | 0 | 0 | 57.929 | 35.61 | [5 empty] | 0 | 0.532 | 226 | -1.2217 | -1.2365 | 0.096001 | 0.084507 | -1.321 | 108.1274
2006-07-17 | 9:49 | 0 | 24.801 | 0 | 0 | 0 | 29.305 | 33.4 | 31.713 | 28.846 | 33.048 | 27.522 | 26.873 | 0 | 0 | 58.984 | 56.652 | 47.7 | 27.522 | 0 | 0 | 57.929 | 35.634 | [5 empty] | 0 | 0.459 | 227 | -1.229 | -1.2434 | 0.095706 | 0.084507 | -1.328 | 108.05
2006-07-17 | 9:50 | 0 | 24.855 | 0 | 0 | 0 | 29.285 | 33.476 | 31.742 | 28.805 | 33.641 | 27.456 | 27.071 | 0 | 0 | 59.011 | 56.679 | 47.728 | 27.552 | 0 | 0 | 57.957 | 35.684 | [5 empty] | 0 | 0.48 | 228 | -1.2867 | -1.2983 | 0.093369 | 0.084507 | -1.3828 | 107.4677
2006-07-17 | 9:51 | 0 | 24.855 | 0 | 0 | 0 | 29.31 | 33.383 | 31.838 | 28.805 | 33.428 | 27.576 | 27.262 | 0 | 0 | 58.988 | 56.656 | 47.773 | 27.576 | 0 | 0 | 57.934 | 35.684 | [5 empty] | 0 | 0.505 | 229 | -1.3423 | -1.3511 | 0.091115 | 0.084507 | -1.4356 | 106.9533
2006-07-17 | 9:52 | 0 | 24.855 | 0 | 0 | 0 | 29.261 | 33.428 | 31.742 | 28.9 | 33.665 | 27.432 | 27.262 | 0 | 0 | 58.965 | 56.636 | 47.752 | 27.576 | 0 | 0 | 57.957 | 35.756 | [5 empty] | 0 | 0.361 | 230 | -1.3423 | -1.3511 | 0.091115 | 0.084507 | -1.4356 | 106.9533
2006-07-17 | 9:53 | 0 | 24.855 | 0 | 0 | 0 | 29.214 | 33.383 | 31.671 | 28.709 | 34.227 | 27.503 | 27.383 | 0 | 0 | 58.965 | 56.656 | 47.752 | 27.576 | 0 | 0 | 57.911 | 35.756 | [5 empty] | 0 | 0.505 | 231 | -1.3775 | -1.3846 | 0.089688 | 0.084507 | -1.4691 | 106.649
2006-07-17 | 9:54 | 0 | 24.879 | 0 | 0 | 0 | 29.214 | 33.407 | 31.718 | 28.709 | 34.464 | 27.527 | 27.576 | 0 | 0 | 58.965 | 56.656 | 47.819 | 27.625 | 0 | 0 | 57.911 | 35.804 | [5 empty] | 0 | 0.505 | 232 | -1.4337 | -1.438 | 0.08741 | 0.084507 | -1.5225 | 106.1945
2006-07-17 | 9:55 | 0 | 24.889 | 0 | 0 | 0 | 29.199 | 33.417 | 31.85 | 28.719 | 34.567 | 27.706 | 27.682 | 0 | 0 | 58.997 | 56.645 | 47.761 | 27.611 | 0 | 0 | 57.923 | 35.813 | [5 empty] | 0 | 0.48 | 233 | -1.4646 | -1.4674 | 0.086159 | 0.084507 | -1.5519 | 105.9597
2006-07-17 | 9:56 | 0 | 24.855 | 0 | 0 | 0 | 29.094 | 33.428 | 31.598 | 28.731 | 34.627 | 27.576 | 27.576 | 0 | 0 | 58.92 | 56.636 | 47.819 | 27.601 | 0 | 0 | 57.911 | 35.804 | [5 empty] | 0 | 0.363 | 234 | -1.4337 | -1.438 | 0.08741 | 0.084507 | -1.5225 | 106.1945
2006-07-17 | 9:57 | 0 | 24.889 | 0 | 0 | 0 | 29.104 | 33.369 | 31.681 | 28.765 | 34.615 | 27.731 | 27.78 | 0 | 0 | 59.02 | 56.645 | 47.761 | 27.635 | 0 | 0 | 57.923 | 35.883 | [5 empty] | 0 | 0.339 | 235 | -1.4931 | -1.4945 | 0.085003 | 0.084507 | -1.579 | 105.7513
2006-07-17 | 9:58 | 0 | 24.913 | 0 | 0 | 0 | 29.175 | 33.393 | 31.632 | 28.79 | 34.402 | 27.611 | 27.586 | 0 | 0 | 58.975 | 56.622 | 47.852 | 27.66 | 0 | 0 | 57.877 | 35.907 | [5 empty] | 0 | 0.385 | 236 | -1.4366 | -1.4408 | 0.087292 | 0.084507 | -1.5253 | 106.1719
2006-07-17 | 9:59 | 0 | 24.913 | 0 | 0 | 0 | 29.128 | 33.345 | 31.777 | 28.743 | 34.098 | 27.731 | 27.66 | 0 | 0 | 58.975 | 56.645 | 47.749 | 27.647 | 0 | 0 | 57.934 | 35.871 | [5 empty] | 0 | 0.385 | 237 | -1.4582 | -1.4613 | 0.086419 | 0.084507 | -1.5458 | 106.0076
2006-07-17 | 10:00 | 0 | 24.913 | 0 | 0 | 0 | 29.079 | 33.347 | 31.705 | 28.694 | 33.393 | 27.586 | 27.586 | 0 | 0 | 58.931 | 56.624 | 47.808 | 27.682 | 0 | 0 | 57.968 | 35.907 | [5 empty] | 0 | 0.385 | 238 | -1.4366 | -1.4408 | 0.087292 | 0.084507 | -1.5253 | 106.1719
2006-07-17 | 10:01 | 0 | 24.921 | 0 | 0 | 0 | 29.111 | 33.424 | 31.617 | 28.655 | 33.4 | 27.667 | 27.812 | 0 | 0 | 58.961 | 56.608 | 47.906 | 27.714 | 0 | 0 | 57.975 | 35.914 | [5 empty] | 0 | 0.456 | 239 | -1.5025 | -1.5034 | 0.084625 | 0.084507 | -1.5879 | 105.685
2006-07-17 | 10:02 | 0 | 24.953 | 0 | 0 | 0 | 29.097 | 33.409 | 31.769 | 28.687 | 32.586 | 27.723 | 28.084 | 0 | 0 | 58.991 | 56.661 | 47.777 | 27.77 | 0 | 0 | 58.094 | 35.993 | [5 empty] | 0 | 0.41 | 240 | -1.5817 | -1.5787 | 0.081416 | 0.084507 | -1.6632 | 105.1526
2006-07-17 | 10:03 | 0 | 24.97 | 0 | 0 | 0 | 29.04 | 33.33 | 31.762 | 28.677 | 32.72 | 27.812 | 28.366 | 0 | 0 | 58.94 | 56.608 | 47.838 | 27.692 | 0 | 0 | 58.044 | 35.914 | [5 empty] | 0 | 0.363 | 241 | -1.6638 | -1.6567 | 0.078088 | 0.084507 | -1.7412 | 104.6543
2006-07-17 | 10:04 | 0 | 24.994 | 0 | 0 | 0 | 28.991 | 33.4 | 31.642 | 28.631 | 32.412 | 27.714 | 28.412 | 0 | 0 | 58.961 | 56.608 | 47.791 | 27.714 | 0 | 0 | 57.998 | 35.938 | [5 empty] | 0 | 0.36 | 242 | -1.6772 | -1.6694 | 0.077545 | 0.084507 | -1.7539 | 104.5776
2006-07-17 | 10:05 | 0 | 24.945 | 0 | 0 | 0 | 28.991 | 33.33 | 31.642 | 28.606 | 32.555 | 27.763 | 28.317 | 0 | 0 | 58.918 | 56.608 | 47.747 | 27.714 | 0 | 0 | 57.932 | 35.962 | [5 empty] | 0 | 0.385 | 243 | -1.6495 | -1.6431 | 0.078666 | 0.084507 | -1.7277 | 104.7373
2006-07-17 | 10:06 | 0 | 24.977 | 0 | 0 | 0 | 28.998 | 33.338 | 31.72 | 28.613 | 32.203 | 27.745 | 28.444 | 0 | 0 | 58.947 | 56.592 | 47.822 | 27.745 | 0 | 0 | 57.961 | 36.017 | [5 empty] | 0 | 0.385 | 244 | -1.6865 | -1.6783 | 0.077168 | 0.084507 | -1.7628 | 104.525
2006-07-17 | 10:07 | 0 | 24.921 | 0 | 0 | 0 | 28.92 | 33.306 | 31.617 | 28.631 | 32.316 | 27.858 | 28.533 | 0 | 0 | 58.94 | 56.563 | 47.791 | 27.738 | 0 | 0 | 57.932 | 36.009 | [5 empty] | 0 | 0.289 | 245 | -1.7124 | -1.7029 | 0.076118 | 0.084507 | -1.7874 | 104.3817
2006-07-17 | 10:08 | 0 | 24.977 | 0 | 0 | 0 | 28.974 | 33.385 | 31.649 | 28.589 | 32.154 | 27.819 | 28.349 | 0 | 0 | 58.924 | 56.592 | 47.822 | 27.77 | 0 | 0 | 57.916 | 36.017 | [5 empty] | 0 | 0.385 | 246 | -1.6588 | -1.652 | 0.078289 | 0.084507 | -1.7365 | 104.6829
2006-07-17 | 10:09 | 0 | 25.002 | 0 | 0 | 0 | 28.974 | 33.292 | 31.649 | 28.709 | 32.105 | 27.699 | 28.589 | 0 | 0 | 58.902 | 56.572 | 47.798 | 27.794 | 0 | 0 | 57.893 | 36.041 | [5 empty] | 0 | 0.265 | 247 | -1.7287 | -1.7184 | 0.075457 | 0.084507 | -1.8029 | 104.2937
2006-07-17 | 10:10 | 0 | 25.026 | 0 | 0 | 0 | 28.927 | 33.314 | 31.6 | 28.709 | 31.674 | 27.77 | 28.734 | 0 | 0 | 58.879 | 56.572 | 47.754 | 27.77 | 0 | 0 | 57.87 | 36.064 | [5 empty] | 0 | 0.218 | 248 | -1.7709 | -1.7586 | 0.073746 | 0.084507 | -1.8431 | 104.0734
2006-07-17 | 10:11 | 0 | 25.105 | 0 | 0 | 0 | 28.91 | 33.275 | 31.777 | 28.574 | 31.512 | 27.875 | 28.839 | 0 | 0 | 58.954 | 56.579 | 47.808 | 27.802 | 0 | 0 | 57.9 | 36.072 | [5 empty] | 0 | 0.336 | 249 | -1.8015 | -1.7876 | 0.072507 | 0.084507 | -1.8721 | 103.9203
2006-07-17 | 10:12 | 0 | 25.178 | 1 | 0 | 0 | 28.935 | 33.345 | 31.583 | 28.55 | 31.247 | 27.826 | 29.006 | 0 | 0 | 58.931 | 56.579 | 47.899 | 27.826 | 0 | 0 | 57.788 | 36.117 | [5 empty] | 0 | 0.385 | 250 | -1.8501 | -1.8339 | 0.070536 | 0.084507 | -1.9184 | 103.6873
2006-07-17 | 10:13 | 0 | 25.097 | 0 | 0 | 0 | 28.807 | 33.314 | 31.6 | 28.518 | 31.48 | 27.794 | 29.047 | 0 | 0 | 58.879 | 56.549 | 47.754 | 27.794 | 0 | 0 | 57.781 | 36.134 | [5 empty] | 0 | 0.289 | 251 | -1.8621 | -1.8452 | 0.070052 | 0.084507 | -1.9297 | 103.632
2006-07-17 | 10:14 | 0 | 25.129 | 0 | 0 | 0 | 28.815 | 33.345 | 31.632 | 28.525 | 31.97 | 27.826 | 29.175 | 0 | 0 | 58.931 | 56.556 | 47.808 | 27.826 | 0 | 0 | 57.834 | 36.189 | [5 empty] | 0 | 0.29 | 252 | -1.8994 | -1.8806 | 0.068542 | 0.084507 | -1.9651 | 103.4636
2006-07-17 | 10:15 | 0 | 25.105 | 0 | 0 | 0 | 28.864 | 33.323 | 31.536 | 28.67 | 31.97 | 27.731 | 29.15 | 0 | 0 | 58.886 | 56.556 | 47.875 | 27.875 | 0 | 0 | 57.742 | 36.189 | [5 empty] | 0 | 0.194 | 253 | -1.8921 | -1.8737 | 0.068837 | 0.084507 | -1.9582 | 103.496
2006-07-17 | 10:16 | 0 | 25.105 | 0 | 0 | 0 | 28.79 | 33.228 | 31.656 | 28.476 | 31.607 | 27.851 | 29.03 | 0 | 0 | 58.886 | 56.51 | 47.829 | 27.826 | 0 | 0 | 57.742 | 36.165 | [5 empty] | 0 | 0.314 | 254 | -1.8571 | -1.8405 | 0.070253 | 0.084507 | -1.925 | 103.6548
2006-07-17 | 10:17 | 0 | 25.105 | 0 | 0 | 0 | 28.741 | 33.251 | 31.681 | 28.621 | 31.872 | 27.755 | 29.128 | 0 | 0 | 58.865 | 56.533 | 47.808 | 27.851 | 0 | 0 | 57.699 | 36.189 | [5 empty] | 0 | 0.12 | 255 | -1.8857 | -1.8676 | 0.069097 | 0.084507 | -1.9521 | 103.5247
2006-07-17 | 10:18 | 0 | 25.186 | 0 | 0 | 0 | 28.751 | 33.259 | 31.593 | 28.508 | 32.507 | 27.883 | 28.918 | 0 | 0 | 58.915 | 56.563 | 47.791 | 27.907 | 0 | 0 | 57.772 | 36.22 | [5 empty] | 0 | 0.243 | 256 | -1.8245 | -1.8095 | 0.071575 | 0.084507 | -1.894 | 103.8086
2006-07-17 | 10:19 | 0 | 25.105 | 0 | 0 | 0 | 28.694 | 33.228 | 31.607 | 28.501 | 32.475 | 27.755 | 28.935 | 0 | 0 | 58.886 | 56.533 | 47.761 | 27.9 | 0 | 0 | 57.788 | 36.213 | [5 empty] | 0 | 0.193 | 257 | -1.8295 | -1.8142 | 0.071374 | 0.084507 | -1.8987 | 103.7849
2006-07-17 | 10:20 | 0 | 25.144 | 0 | 0 | 0 | 28.734 | 33.266 | 31.742 | 28.491 | 32.725 | 27.696 | 28.66 | 0 | 0 | 58.879 | 56.524 | 47.843 | 27.89 | 0 | 0 | 57.824 | 36.227 | [5 empty] | 0 | 0.243 | 258 | -1.7494 | -1.7381 | 0.074619 | 0.084507 | -1.8226 | 104.1845
2006-07-17 | 10:21 | 0 | 25.119 | 0 | 0 | 0 | 28.709 | 33.242 | 31.526 | 28.564 | 32.345 | 27.527 | 28.202 | 0 | 0 | 58.879 | 56.48 | 47.936 | 27.89 | 0 | 0 | 57.735 | 36.251 | [5 empty] | 0 | 0.145 | 259 | -1.616 | -1.6113 | 0.080023 | 0.084507 | -1.6958 | 104.9379
2006-07-17 | 10:22 | 0 | 25.095 | 0 | 0 | 0 | 28.685 | 33.242 | 31.575 | 28.564 | 31.936 | 27.552 | 27.986 | 0 | 0 | 58.833 | 56.501 | 47.822 | 27.866 | 0 | 0 | 57.713 | 36.251 | [5 empty] | 0 | 0.121 | 260 | -1.5531 | -1.5515 | 0.082572 | 0.084507 | -1.636 | 105.3382
2006-07-17 | 10:23 | 0 | 25.127 | 0 | 0 | 0 | 28.643 | 33.321 | 31.583 | 28.427 | 31.487 | 27.584 | 28.113 | 0 | 0 | 58.863 | 56.487 | 47.92 | 27.873 | 0 | 0 | 57.72 | 36.282 | [5 empty] | 0 | 0.216 | 261 | -1.5901 | -1.5867 | 0.081074 | 0.084507 | -1.6712 | 105.099
2006-07-17 | 10:24 | 0 | 25.127 | 0 | 0 | 0 | 28.643 | 33.228 | 31.629 | 28.356 | 31.774 | 27.559 | 28.211 | 0 | 0 | 58.863 | 56.487 | 47.896 | 27.897 | 0 | 0 | 57.72 | 36.304 | [5 empty] | 0 | 0.287 | 262 | -1.6186 | -1.6138 | 0.079917 | 0.084507 | -1.6983 | 104.9219
2006-07-17 | 10:25 | 0 | 25.151 | 0 | 0 | 0 | 28.621 | 33.18 | 31.583 | 28.331 | 31.583 | 27.559 | 28.378 | 0 | 0 | 58.84 | 56.487 | 47.805 | 27.897 | 0 | 0 | 57.72 | 36.282 | [5 empty] | 0 | 0.29 | 263 | -1.6673 | -1.66 | 0.077947 | 0.084507 | -1.7445 | 104.6341
2006-07-17 | 10:26 | 0 | 25.151 | 0 | 0 | 0 | 28.621 | 33.18 | 31.583 | 28.403 | 31.678 | 27.633 | 28.788 | 0 | 0 | 58.797 | 56.464 | 47.829 | 27.897 | 0 | 0 | 57.697 | 36.282 | [5 empty] | 0 | 0.218 | 264 | -1.7867 | -1.7735 | 0.073109 | 0.084507 | -1.858 | 103.994
2006-07-17 | 10:27 | 0 | 25.105 | 0 | 0 | 0 | 28.547 | 33.249 | 31.558 | 28.307 | 32.208 | 27.633 | 29.006 | 0 | 0 | 58.817 | 56.464 | 47.805 | 27.922 | 0 | 0 | 57.72 | 36.282 | [5 empty] | 0 | 0.24 | 265 | -1.8501 | -1.8339 | 0.070536 | 0.084507 | -1.9184 | 103.6873
2006-07-17 | 10:28 | 0 | 25.127 | 0 | 0 | 0 | 28.572 | 33.204 | 31.509 | 28.452 | 32.591 | 27.608 | 29.317 | 0 | 0 | 58.817 | 56.442 | 47.896 | 27.897 | 0 | 0 | 57.72 | 36.304 | [5 empty] | 0 | 0.12 | 266 | -1.9407 | -1.9199 | 0.066866 | 0.084507 | -2.0045 | 103.2845
2006-07-17 | 10:29 | 0 | 25.127 | 0 | 0 | 0 | 28.572 | 33.132 | 31.509 | 28.356 | 33.273 | 27.608 | 29.486 | 0 | 0 | 58.797 | 56.396 | 47.805 | 27.922 | 0 | 0 | 57.765 | 36.304 | [5 empty] | 0 | 0.216 | 267 | -1.9899 | -1.9667 | 0.064872 | 0.084507 | -2.0512 | 103.081
2006-07-17 | 10:30 | 0 | 25.181 | 0 | 0 | 0 | 28.53 | 33.208 | 31.588 | 28.287 | 33.56 | 27.687 | 29.396 | 0 | 0 | 58.824 | 56.446 | 47.948 | 27.927 | 0 | 0 | 57.77 | 36.332 | [5 empty] | 0 | 0.243 | 268 | -1.9637 | -1.9418 | 0.065934 | 0.084507 | -2.0263 | 103.1881
2006-07-17 | 10:31 | 0 | 25.134 | 0 | 0 | 0 | 28.552 | 33.184 | 31.517 | 28.432 | 33.959 | 27.589 | 29.226 | 0 | 0 | 58.778 | 56.403 | 47.924 | 27.951 | 0 | 0 | 57.793 | 36.332 | [5 empty] | 0 | 0.12 | 269 | -1.9142 | -1.8948 | 0.06794 | 0.084507 | -1.9793 | 103.3984
2006-07-17 | 10:32 | 0 | 25.168 | 0 | 0 | 0 | 28.491 | 33.218 | 31.693 | 28.297 | 33.852 | 27.721 | 29.02 | 0 | 0 | 58.833 | 56.435 | 47.819 | 27.961 | 0 | 0 | 57.756 | 36.366 | [5 empty] | 0 | 0.194 | 270 | -1.8542 | -1.8377 | 0.070371 | 0.084507 | -1.9222 | 103.6683
2006-07-17 | 10:33 | 0 | 25.134 | 0 | 0 | 0 | 28.53 | 33.161 | 31.492 | 28.336 | 33.725 | 27.517 | 28.915 | 0 | 0 | 58.756 | 56.38 | 47.901 | 27.951 | 0 | 0 | 57.681 | 36.356 | [5 empty] | 0 | 0.194 | 271 | -1.8236 | -1.8087 | 0.07161 | 0.084507 | -1.8932 | 103.8127
2006-07-17 | 10:34 | 0 | 25.19 | 0 | 0 | 0 | 28.491 | 33.149 | 31.573 | 28.322 | 33.431 | 27.721 | 29.094 | 0 | 0 | 58.81 | 56.412 | 47.843 | 27.961 | 0 | 0 | 57.756 | 36.39 | [5 empty] | 0 | 0.169 | 272 | -1.8758 | -1.8582 | 0.069498 | 0.084507 | -1.9427 | 103.5694
2006-07-17 | 10:35 | 0 | 25.19 | 0 | 0 | 0 | 28.442 | 33.194 | 31.622 | 28.251 | 33.476 | 27.721 | 29.31 | 0 | 0 | 58.81 | 56.412 | 47.843 | 27.986 | 0 | 0 | 57.713 | 36.39 | [5 empty] | 0 | 0.191 | 273 | -1.9387 | -1.918 | 0.066949 | 0.084507 | -2.0025 | 103.2931
2006-07-17 | 10:36 | 0 | 25.19 | 0 | 0 | 0 | 28.466 | 33.125 | 31.671 | 28.251 | 33.711 | 27.696 | 29.43 | 0 | 0 | 58.787 | 56.389 | 47.819 | 28.01 | 0 | 0 | 57.713 | 36.414 | [5 empty] | 0 | 0.215 | 274 | -1.9736 | -1.9512 | 0.065533 | 0.084507 | -2.0357 | 103.1473
2006-07-17 | 10:37 | 0 | 25.168 | 0 | 0 | 0 | 28.42 | 33.125 | 31.502 | 28.251 | 34.392 | 27.601 | 29.359 | 0 | 0 | 58.721 | 56.343 | 47.889 | 27.986 | 0 | 0 | 57.713 | 36.414 | [5 empty] | 0 | 0.169 | 275 | -1.9529 | -1.9316 | 0.066371 | 0.084507 | -2.0161 | 103.2329
2006-07-17 | 10:38 | 0 | 25.168 | 0 | 0 | 0 | 28.371 | 33.149 | 31.502 | 28.177 | 34.534 | 27.527 | 28.996 | 0 | 0 | 58.787 | 56.366 | 47.796 | 27.986 | 0 | 0 | 57.756 | 36.414 | [5 empty] | 0 | 0.194 | 276 | -1.8472 | -1.8311 | 0.070654 | 0.084507 | -1.9156 | 103.7009
2006-07-17 | 10:39 | 0 | 25.19 | 0 | 0 | 0 | 28.346 | 33.101 | 31.573 | 28.226 | 34.369 | 27.481 | 28.731 | 0 | 0 | 58.721 | 56.343 | 47.889 | 27.973 | 0 | 0 | 57.701 | 36.426 | [5 empty] | 0 | 0.12 | 277 | -1.7701 | -1.7577 | 0.073781 | 0.084507 | -1.8422 | 104.0778
2006-07-17 | 10:40 | 0 | 25.222 | 0 | 0 | 0 | 28.378 | 33.132 | 31.629 | 28.258 | 34.426 | 27.679 | 28.667 | 0 | 0 | 58.774 | 56.353 | 47.805 | 28.018 | 0 | 0 | 57.742 | 36.423 | [5 empty] | 0 | 0.12 | 278 | -1.7514 | -1.74 | 0.074536 | 0.084507 | -1.8245 | 104.1739
2006-07-17 | 10:41 | 0 | 25.2 | 0 | 0 | 0 | 28.331 | 33.132 | 31.463 | 28.258 | 34.026 | 27.513 | 28.667 | 0 | 0 | 58.73 | 56.33 | 47.99 | 27.993 | 0 | 0 | 57.765 | 36.445 | [5 empty] | 0 | 0.073 | 279 | -1.7514 | -1.74 | 0.074536 | 0.084507 | -1.8245 | 104.1739
2006-07-17 | 10:42 | 0 | 25.2 | 0 | 0 | 0 | 28.307 | 33.108 | 31.485 | 28.138 | 34.426 | 27.513 | 28.692 | 0 | 0 | 58.73 | 56.33 | 47.966 | 27.993 | 0 | 0 | 57.653 | 36.445 | [5 empty] | 0 | 0.169 | 280 | -1.7587 | -1.7469 | 0.074241 | 0.084507 | -1.8315 | 104.1361
2006-07-17 | 10:43 | 0 | 25.2 | 0 | 0 | 0 | 28.307 | 33.108 | 31.485 | 28.211 | 33.603 | 27.513 | 28.861 | 0 | 0 | 58.751 | 56.33 | 47.99 | 28.018 | 0 | 0 | 57.699 | 36.469 | [5 empty] | 0 | 0.096 | 281 | -1.8079 | -1.7937 | 0.072247 | 0.084507 | -1.8782 | 103.8889
2006-07-17 | 10:44 | 0 | 25.2 | 0 | 0 | 0 | 28.258 | 33.132 | 31.463 | 28.113 | 33.627 | 27.584 | 28.932 | 0 | 0 | 58.751 | 56.309 | 47.805 | 27.993 | 0 | 0 | 57.699 | 36.493 | [5 empty] | 0 | 0.145 | 282 | -1.8286 | -1.8134 | 0.071409 | 0.084507 | -1.8979 | 103.789
2006-07-17 | 10:45 | 0 | 25.2 | 0 | 0 | 0 | 28.282 | 33.108 | 31.438 | 28.138 | 33.861 | 27.559 | 28.837 | 0 | 0 | 58.685 | 56.286 | 47.899 | 28.018 | 0 | 0 | 57.631 | 36.469 | [5 empty] | 0 | 0.144 | 283 | -1.8009 | -1.7871 | 0.07253 | 0.084507 | -1.8716 | 103.9232
2006-07-17 | 10:46 | 0 | 25.235 | 0 | 0 | 0 | 28.268 | 33.096 | 31.519 | 28.123 | 33.706 | 27.522 | 28.991 | 0 | 0 | 58.717 | 56.341 | 47.931 | 28.052 | 0 | 0 | 57.619 | 36.502 | [5 empty] | 0 | 0.145 | 284 | -1.8458 | -1.8297 | 0.070713 | 0.084507 | -1.9142 | 103.7077
2006-07-17 | 10:47 | 0 | 25.176 | 0 | 0 | 0 | 28.211 | 33.086 | 31.438 | 28.211 | 33.696 | 27.513 | 28.643 | 0 | 0 | 58.662 | 56.264 | 47.805 | 27.993 | 0 | 0 | 57.587 | 36.423 | [5 empty] | 0 | 0 | 285 | -1.7444 | -1.7334 | 0.07482 | 0.084507 | -1.8179 | 104.2104
2006-07-17 | 10:48 | 0 | 25.281 | 0 | 0 | 0 | 28.246 | 33.048 | 31.568 | 28.101 | 33.706 | 27.593 | 28.486 | 0 | 0 | 58.74 | 56.296 | 47.815 | 28.027 | 0 | 0 | 57.619 | 36.478 | [5 empty] | 0 | 0.145 | 286 | -1.6987 | -1.6899 | 0.076672 | 0.084507 | -1.7744 | 104.4568
2006-07-17 | 10:49 | 0 | 25.21 | 0 | 0 | 0 | 28.197 | 33.048 | 31.453 | 28.226 | 33.641 | 27.503 | 28.54 | 0 | 0 | 58.721 | 56.3 | 47.866 | 28.057 | 0 | 0 | 57.667 | 36.531 | [5 empty] | 0 | -0.029 | 287 | -1.7144 | -1.7049 | 0.076035 | 0.084507 | -1.7894 | 104.3706
2006-07-17 | 10:50 | 0 | 25.24 | 0 | 0 | 0 | 28.226 | 33.053 | 31.598 | 28.13 | 33.57 | 27.647 | 28.827 | 0 | 0 | 58.744 | 56.277 | 47.775 | 28.032 | 0 | 0 | 57.667 | 36.485 | [5 empty] | 0 | 0.096 | 288 | -1.798 | -1.7843 | 0.072648 | 0.084507 | -1.8688 | 103.9376
2006-07-17 | 10:51 | 0 | 25.235 | 0 | 0 | 0 | 28.221 | 33.024 | 31.423 | 28.172 | 33.541 | 27.402 | 28.775 | 0 | 0 | 58.648 | 56.229 | 47.815 | 28.003 | 0 | 0 | 57.619 | 36.478 | [5 empty] | 0 | 0.049 | 289 | -1.7829 | -1.7699 | 0.073262 | 0.084507 | -1.8544 | 104.013
2006-07-17 | 10:52 | 0 | 25.264 | 0 | 0 | 0 | 28.202 | 33.053 | 31.598 | 28.081 | 33.476 | 27.598 | 28.491 | 0 | 0 | 58.721 | 56.277 | 47.798 | 28.081 | 0 | 0 | 57.578 | 36.507 | [5 empty] | 0 | 0.121 | 290 | -1.7002 | -1.6913 | 0.076613 | 0.084507 | -1.7758 | 104.4487
2006-07-17 | 10:53 | 0 | 25.311 | 0 | 0 | 0 | 28.177 | 33.031 | 31.453 | 28.057 | 33.053 | 27.478 | 28.491 | 0 | 0 | 58.655 | 56.257 | 47.959 | 28.057 | 0 | 0 | 57.512 | 36.531 | [5 empty] | 0 | 0.12 | 291 | -1.7002 | -1.6913 | 0.076613 | 0.084507 | -1.7758 | 104.4487
2006-07-17 | 10:54 | 0 | 25.24 | 0 | 0 | 0 | 28.13 | 33.053 | 31.526 | 28.106 | 32.701 | 27.576 | 28.827 | 0 | 0 | 58.698 | 56.234 | 47.798 | 28.057 | 0 | 0 | 57.512 | 36.507 | [5 empty] | 0 | 0.024 | 292 | -1.798 | -1.7843 | 0.072648 | 0.084507 | -1.8688 | 103.9376
2006-07-17 | 10:55 | 0 | 25.296 | 0 | 0 | 0 | 28.138 | 33.062 | 31.534 | 28.089 | 32.732 | 27.535 | 29.173 | 0 | 0 | 58.662 | 56.241 | 47.829 | 28.089 | 0 | 0 | 57.562 | 36.538 | [5 empty] | 0 | 0.049 | 293 | -1.8988 | -1.8801 | 0.068566 | 0.084507 | -1.9646 | 103.4662
2006-07-17 | 10:56 | 0 | 25.296 | 0 | 0 | 0 | 28.138 | 33.062 | 31.605 | 28.064 | 33.156 | 27.679 | 29.317 | 0 | 0 | 58.685 | 56.241 | 47.805 | 28.089 | 0 | 0 | 57.562 | 36.517 | [5 empty] | 0 | 0.074 | 294 | -1.9407 | -1.9199 | 0.066866 | 0.084507 | -2.0045 | 103.2845
2006-07-17 | 10:57 | 0 | 25.24 | 0 | 0 | 0 | 28.081 | 33.007 | 31.477 | 27.986 | 34.11 | 27.608 | 29.317 | 0 | 0 | 58.662 | 56.264 | 47.896 | 28.089 | 0 | 0 | 57.542 | 36.538 | [5 empty] | 0 | 0.095 | 295 | -1.9407 | -1.9199 | 0.066866 | 0.084507 | -2.0045 | 103.2845
2006-07-17 | 10:58 | 0 | 25.296 | 0 | 0 | 0 | 28.113 | 32.991 | 31.509 | 28.018 | 34.048 | 27.655 | 29.533 | 0 | 0 | 58.639 | 56.218 | 47.873 | 28.089 | 0 | 0 | 57.542 | 36.562 | [5 empty] | 0 | 0.095 | 296 | -2.0036 | -1.9797 | 0.064318 | 0.084507 | -2.0642 | 103.0261
2006-07-17 | 10:59 | 0 | 25.247 | 0 | 0 | 0 | 28.089 | 33.084 | 31.414 | 27.969 | 34.189 | 27.559 | 29.511 | 0 | 0 | 58.616 | 56.195 | 47.92 | 28.113 | 0 | 0 | 57.519 | 36.517 | [5 empty] | 0 | 0.12 | 297 | -1.9972 | -1.9736 | 0.064577 | 0.084507 | -2.0582 | 103.0517
2006-07-17 | 11:00 | 0 | 25.254 | 0 | 0 | 0 | 28.047 | 32.974 | 31.563 | 27.976 | 34.761 | 27.613 | 29.3 | 0 | 0 | 58.623 | 56.179 | 47.789 | 28.072 | 0 | 0 | 57.526 | 36.521 | [5 empty] | 0 | 0.071 | 298 | -1.9358 | -1.9152 | 0.067067 | 0.084507 | -1.9997 | 103.3055
2006-07-17 | 11:01 | 0 | 25.311 | 0 | 0 | 0 | 28.054 | 33.098 | 31.595 | 28.054 | 35.12 | 27.454 | 29.092 | 0 | 0 | 58.63 | 56.186 | 47.887 | 28.128 | 0 | 0 | 57.599 | 36.6 | [5 empty] | 0 | 0 | 299 | -1.8752 | -1.8577 | 0.069521 | 0.084507 | -1.9422 | 103.572
2006-07-17 | 11:02 | 0 | 25.286 | 0 | 0 | 0 | 28.054 | 33.029 | 31.499 | 28.032 | 34.744 | 27.454 | 28.851 | 0 | 0 | 58.607 | 56.186 | 47.866 | 28.128 | 0 | 0 | 57.644 | 36.552 | [5 empty] | 0 | 0.022 | 300 | -1.805 | -1.791 | 0.072365 | 0.084507 | -1.8755 | 103.9032
2006-07-17 | 11:03 | 0 | 25.286 | 0 | 0 | 0 | 27.983 | 32.981 | 31.524 | 27.959 | 34.555 | 27.549 | 28.753 | 0 | 0 | 58.653 | 56.165 | 47.843 | 28.103 | 0 | 0 | 57.599 | 36.552 | [5 empty] | 0 | 0.024 | 301 | -1.7765 | -1.7638 | 0.073522 | 0.084507 | -1.8483 | 104.0453
2006-07-17 | 11:04 | 0 | 25.333 | 0 | 0 | 0 | 27.983 | 33.146 | 31.499 | 28.103 | 34.51 | 27.478 | 28.609 | 0 | 0 | 58.63 | 56.186 | 47.796 | 28.103 | 0 | 0 | 57.599 | 36.576 | [5 empty] | 0 | -0.12 | 302 | -1.7345 | -1.724 | 0.075221 | 0.084507 | -1.8085 | 104.2627
2006-07-17 | 11:05 | 0 | 25.286 | 0 | 0 | 0 | 28.008 | 33.005 | 31.428 | 28.079 | 36.507 | 27.326 | 28.241 | 0 | 0 | 58.534 | 56.156 | 47.789 | 28.072 | 0 | 0 | 57.546 | 36.521 | [5 empty] | 0 | -0.071 | 303 | -1.6274 | -1.6221 | 0.079563 | 0.084507 | -1.7066 | 104.869
2006-07-17 | 11:06 | 0 | 25.345 | 0 | 0 | 0 | 27.993 | 33.062 | 31.583 | 28.089 | 33.579 | 27.392 | 28.162 | 0 | 0 | 58.639 | 56.197 | 47.875 | 28.162 | 0 | 0 | 57.608 | 36.61 | [5 empty] | 0 | -0.096 | 304 | -1.6044 | -1.6002 | 0.080495 | 0.084507 | -1.6847 | 105.0097
2006-07-17 | 11:07 | 0 | 25.311 | 0 | 0 | 0 | 27.983 | 33.005 | 31.404 | 28.032 | 33.381 | 27.405 | 28.128 | 0 | 0 | 58.584 | 56.142 | 47.934 | 28.103 | 0 | 0 | 57.576 | 36.576 | [5 empty] | 0 | -0.049 | 305 | -1.5945 | -1.5908 | 0.080897 | 0.084507 | -1.6753 | 105.0715
2006-07-17 | 11:08 | 0 | 25.345 | 0 | 0 | 0 | 28.018 | 33.015 | 31.438 | 28.067 | 32.546 | 27.392 | 28.138 | 0 | 0 | 58.639 | 56.175 | 47.99 | 28.162 | 0 | 0 | 57.608 | 36.634 | [5 empty] | 0 | -0.049 | 306 | -1.5974 | -1.5936 | 0.080779 | 0.084507 | -1.6781 | 105.0532
2006-07-17 | 11:09 | 0 | 25.367 | 0 | 0 | 0 | 27.969 | 32.991 | 31.438 | 27.922 | 31.968 | 27.513 | 28.067 | 0 | 0 | 58.639 | 56.175 | 47.875 | 28.162 | 0 | 0 | 57.608 | 36.634 | [5 empty] | 0 | 0.047 | 307 | -1.5767 | -1.5739 | 0.081616 | 0.084507 | -1.6585 | 105.1844
2006-07-17 | 11:10 | 0 | 25.367 | 0 | 0 | 0 | 27.947 | 33.062 | 31.487 | 27.897 | 32.039 | 27.537 | 28.307 | 0 | 0 | 58.616 | 56.152 | 47.829 | 28.162 | 0 | 0 | 57.564 | 36.586 | [5 empty] | 0 | 0.05 | 308 | -1.6466 | -1.6404 | 0.078784 | 0.084507 | -1.7249 | 104.7544
2006-07-17 | 11:11 | 0 | 25.367 | 0 | 0 | 0 | 27.947 | 32.991 | 31.534 | 27.922 | 32.522 | 27.657 | 28.356 | 0 | 0 | 58.639 | 56.128 | 47.852 | 28.138 | 0 | 0 | 57.564 | 36.61 | [5 empty] | 0 | 0.025 | 309 | -1.6609 | -1.6539 | 0.078206 | 0.084507 | -1.7384 | 104.6711
2006-07-17 | 11:12 | 0 | 25.367 | 0 | 0 | 0 | 27.897 | 33.039 | 31.583 | 28.089 | 33.228 | 27.704 | 28.667 | 0 | 0 | 58.616 | 56.175 | 47.829 | 28.162 | 0 | 0 | 57.496 | 36.586 | [5 empty] | 0 | -0.192 | 310 | -1.7514 | -1.74 | 0.074536 | 0.084507 | -1.8245 | 104.1739
2006-07-17 | 11:13 | 0 | 25.345 | 0 | 0 | 0 | 27.897 | 32.969 | 31.414 | 27.922 | 33.204 | 27.657 | 29.006 | 0 | 0 | 58.573 | 56.096 | 47.843 | 28.152 | 0 | 0 | 57.441 | 36.624 | [5 empty] | 0 | -0.025 | 311 | -1.8501 | -1.8339 | 0.070536 | 0.084507 | -1.9184 | 103.6873
2006-07-17 | 11:14 | 0 | 25.345 | 0 | 0 | 0 | 27.897 | 32.991 | 31.414 | 27.897 | 34.072 | 27.753 | 29.126 | 0 | 0 | 58.596 | 56.128 | 47.966 | 28.162 | 0 | 0 | 57.384 | 36.682 | [5 empty] | 0 | 0 | 312 | -1.8851 | -1.8671 | 0.06912 | 0.084507 | -1.9516 | 103.5273
2006-07-17 | 11:15 | 0 | 25.392 | 0 | 0 | 0 | 27.922 | 32.969 | 31.389 | 28.042 | 33.72 | 27.657 | 29.175 | 0 | 0 | 58.573 | 56.105 | 47.875 | 28.187 | 0 | 0 | 57.43 | 36.703 | [5 empty] | 0 | -0.12 | 313 | -1.8994 | -1.8806 | 0.068542 | 0.084507 | -1.9651 | 103.4636
2006-07-17 | 11:16 | 0 | 25.392 | 0 | 0 | 0 | 27.897 | 32.969 | 31.558 | 27.873 | 34.847 | 27.824 | 29.246 | 0 | 0 | 58.596 | 56.105 | 47.829 | 28.187 | 0 | 0 | 57.473 | 36.703 | [5 empty] | 0 | 0.024 | 314 | -1.92 | -1.9003 | 0.067704 | 0.084507 | -1.9848 | 103.3731
2006-07-17 | 11:17 | 0 | 25.396 | 0 | 0 | 0 | 27.902 | 32.998 | 31.443 | 27.976 | 35.816 | 27.709 | 29.204 | 0 | 0 | 58.644 | 56.156 | 47.903 | 28.241 | 0 | 0 | 57.457 | 36.732 | [5 empty] | 0 | -0.074 | 315 | -1.9078 | -1.8887 | 0.0682 | 0.084507 | -1.9732 | 103.4264
2006-07-17 | 11:18 | 0 | 25.396 | 0 | 0 | 0 | 27.927 | 32.998 | 31.443 | 28.023 | 35.887 | 27.782 | 29.226 | 0 | 0 | 58.578 | 56.11 | 47.971 | 28.216 | 0 | 0 | 57.48 | 36.71 | [5 empty] | 0 | -0.096 | 316 | -1.9142 | -1.8948 | 0.06794 | 0.084507 | -1.9793 | 103.3984
2006-07-17 | 11:19 | 0 | 25.396 | 0 | 0 | 0 | 27.853 | 32.974 | 31.419 | 27.902 | 35.557 | 27.687 | 29.396 | 0 | 0 | 58.532 | 56.089 | 47.857 | 28.216 | 0 | 0 | 57.5 | 36.686 | [5 empty] | 0 | -0.049 | 317 | -1.9637 | -1.9418 | 0.065934 | 0.084507 | -2.0263 | 103.1881
2006-07-17 | 11:20 | 0 | 25.411 | 0 | 0 | 0 | 27.821 | 33.058 | 31.458 | 27.821 | 35.572 | 27.846 | 29.41 | 0 | 0 | 58.591 | 56.103 | 47.847 | 28.255 | 0 | 0 | 57.471 | 36.701 | [5 empty] | 0 | 0 | 318 | -1.9678 | -1.9457 | 0.065769 | 0.084507 | -2.0302 | 103.1712
2006-07-17 | 11:21 | 0 | 25.421 | 0 | 0 | 0 | 27.829 | 32.972 | 31.419 | 27.878 | 35.651 | 27.78 | 29.226 | 0 | 0 | 58.532 | 56.11 | 47.878 | 28.287 | 0 | 0 | 57.5 | 36.708 | [5 empty] | 0 | -0.049 | 319 | -1.9142 | -1.8948 | 0.06794 | 0.084507 | -1.9793 | 103.3984
2006-07-17 | 11:22 | 0 | 25.443 | 0 | 0 | 0 | 27.804 | 33.043 | 31.441 | 27.804 | 35.792 | 27.804 | 29.153 | 0 | 0 | 58.598 | 56.063 | 47.854 | 28.238 | 0 | 0 | 57.478 | 36.66 | [5 empty] | 0 | 0 | 320 | -1.893 | -1.8746 | 0.068802 | 0.084507 | -1.9591 | 103.4921
2006-07-17 | 11:23 | 0 | 25.443 | 0 | 0 | 0 | 27.78 | 33.043 | 31.49 | 27.829 | 34.969 | 27.924 | 29.082 | 0 | 0 | 58.575 | 56.063 | 47.854 | 28.238 | 0 | 0 | 57.5 | 36.684 | [5 empty] | 0 | -0.049 | 321 | -1.8723 | -1.8549 | 0.069639 | 0.084507 | -1.9394 | 103.5853
2006-07-17 | 11:24 | 0 | 25.443 | 0 | 0 | 0 | 27.78 | 33.043 | 31.419 | 27.78 | 34.758 | 27.9 | 29.153 | 0 | 0 | 58.575 | 56.063 | 47.833 | 28.238 | 0 | 0 | 57.5 | 36.708 | [5 empty] | 0 | 0 | 322 | -1.893 | -1.8746 | 0.068802 | 0.084507 | -1.9591 | 103.4921
2006-07-17 | 11:25 | 0 | 25.421 | 0 | 0 | 0 | 27.829 | 32.996 | 31.394 | 27.949 | 34.9 | 27.998 | 29.153 | 0 | 0 | 58.621 | 56.063 | 47.901 | 28.334 | 0 | 0 | 57.5 | 36.708 | [5 empty] | 0 | -0.12 | 323 | -1.893 | -1.8746 | 0.068802 | 0.084507 | -1.9591 | 103.4921
2006-07-17 | 11:26 | 0 | 25.421 | 0 | 0 | 0 | 27.755 | 32.948 | 31.465 | 27.829 | 35.041 | 27.804 | 29.082 | 0 | 0 | 58.486 | 56.019 | 47.854 | 28.263 | 0 | 0 | 57.455 | 36.708 | [5 empty] | 0 | -0.074 | 324 | -1.8723 | -1.8549 | 0.069639 | 0.084507 | -1.9394 | 103.5853
2006-07-17 | 11:27 | 0 | 25.421 | 0 | 0 | 0 | 27.733 | 33.019 | 31.37 | 27.853 | 34.828 | 27.924 | 29.226 | 0 | 0 | 58.532 | 55.995 | 47.81 | 28.238 | 0 | 0 | 57.5 | 36.66 | [5 empty] | 0 | -0.12 | 325 | -1.9142 | -1.8948 | 0.06794 | 0.084507 | -1.9793 | 103.3984
2006-07-17 | 11:28 | 0 | 25.421 | 0 | 0 | 0 | 27.733 | 32.924 | 31.465 | 27.829 | 35.416 | 27.853 | 29.442 | 0 | 0 | 58.509 | 56.019 | 47.948 | 28.238 | 0 | 0 | 57.411 | 36.684 | [5 empty] | 0 | -0.096 | 326 | -1.9771 | -1.9545 | 0.065391 | 0.084507 | -2.0391 | 103.133
2006-07-17 | 11:29 | 0 | 25.455 | 0 | 0 | 0 | 27.743 | 33.005 | 31.379 | 27.79 | 34.462 | 27.983 | 29.405 | 0 | 0 | 58.541 | 56.005 | 47.957 | 28.273 | 0 | 0 | 57.398 | 36.694 | [5 empty] | 0 | -0.047 | 327 | -1.9663 | -1.9443 | 0.065828 | 0.084507 | -2.0288 | 103.1772
2006-07-17 | 11:30 | 0 | 25.455 | 0 | 0 | 0 | 27.743 | 32.936 | 31.499 | 27.839 | 34.555 | 28.032 | 29.452 | 0 | 0 | 58.473 | 56.005 | 47.866 | 28.248 | 0 | 0 | 57.443 | 36.717 | [5 empty] | 0 | -0.096 | 328 | -1.98 | -1.9573 | 0.065273 | 0.084507 | -2.0418 | 103.1211
2006-07-17 | 11:31 | 0 | 25.455 | 0 | 0 | 0 | 27.768 | 32.936 | 31.355 | 27.863 | 34.275 | 27.814 | 29.55 | 0 | 0 | 58.473 | 55.981 | 47.957 | 28.297 | 0 | 0 | 57.398 | 36.741 | [5 empty] | 0 | -0.095 | 329 | -2.0086 | -1.9844 | 0.064117 | 0.084507 | -2.0689 | 103.0065
2006-07-17 | 11:32 | 0 | 25.455 | 0 | 0 | 0 | 27.718 | 32.936 | 31.404 | 27.863 | 34.18 | 27.863 | 29.405 | 0 | 0 | 58.473 | 55.981 | 48.004 | 28.297 | 0 | 0 | 57.421 | 36.717 | [5 empty] | 0 | -0.145 | 330 | -1.9663 | -1.9443 | 0.065828 | 0.084507 | -2.0288 | 103.1772
2006-07-17 | 11:33 | 0 | 25.455 | 0 | 0 | 0 | 27.669 | 32.957 | 31.355 | 27.718 | 34.11 | 27.839 | 29.501 | 0 | 0 | 58.452 | 55.981 | 47.887 | 28.297 | 0 | 0 | 57.398 | 36.741 | [5 empty] | 0 | -0.049 | 331 | -1.9943 | -1.9709 | 0.064695 | 0.084507 | -2.0554 | 103.0634
2006-07-17 | 11:34 | 0 | 25.46 | 0 | 0 | 0 | 27.677 | 32.964 | 31.384 | 27.844 | 33.833 | 27.942 | 29.457 | 0 | 0 | 58.523 | 55.986 | 47.824 | 28.302 | 0 | 0 | 57.402 | 36.722 | [5 empty] | 0 | -0.167 | 332 | -1.9815 | -1.9587 | 0.065214 | 0.084507 | -2.0432 | 103.1152
2006-07-17 | 11:35 | 0 | 25.485 | 0 | 0 | 0 | 27.699 | 32.94 | 31.409 | 27.748 | 33.739 | 27.844 | 29.435 | 0 | 0 | 58.457 | 55.986 | 47.915 | 28.351 | 0 | 0 | 57.313 | 36.746 | [5 empty] | 0 | -0.049 | 333 | -1.9751 | -1.9526 | 0.065474 | 0.084507 | -2.0371 | 103.1413
2006-07-17 | 11:36 | 0 | 25.46 | 0 | 0 | 0 | 27.677 | 32.986 | 31.458 | 27.748 | 34.022 | 27.893 | 29.457 | 0 | 0 | 58.457 | 55.963 | 47.824 | 28.302 | 0 | 0 | 57.268 | 36.746 | [5 empty] | 0 | -0.071 | 334 | -1.9815 | -1.9587 | 0.065214 | 0.084507 | -2.0432 | 103.1152
2006-07-17 | 11:37 | 0 | 25.436 | 0 | 0 | 0 | 27.628 | 32.986 | 31.36 | 27.748 | 34.256 | 27.819 | 29.651 | 0 | 0 | 58.411 | 55.942 | 47.915 | 28.302 | 0 | 0 | 57.268 | 36.77 | [5 empty] | 0 | -0.12 | 335 | -2.038 | -2.0124 | 0.062925 | 0.084507 | -2.0969 | 102.8917
2006-07-17 | 11:38 | 0 | 25.46 | 0 | 0 | 0 | 27.628 | 32.964 | 31.433 | 27.772 | 34.304 | 27.699 | 29.29 | 0 | 0 | 58.434 | 55.918 | 47.847 | 28.278 | 0 | 0 | 57.336 | 36.746 | [5 empty] | 0 | -0.144 | 336 | -1.9328 | -1.9125 | 0.067185 | 0.084507 | -1.997 | 103.318
2006-07-17 | 11:39 | 0 | 25.46 | 0 | 0 | 0 | 27.699 | 32.917 | 31.338 | 27.844 | 34.842 | 27.652 | 29.17 | 0 | 0 | 58.411 | 55.895 | 47.915 | 28.278 | 0 | 0 | 57.311 | 36.674 | [5 empty] | 0 | -0.145 | 337 | -1.8979 | -1.8793 | 0.068601 | 0.084507 | -1.9638 | 103.4701
2006-07-17 | 11:40 | 0 | 25.509 | 0 | 0 | 0 | 27.655 | 32.895 | 31.482 | 27.726 | 35.01 | 27.775 | 29.148 | 0 | 0 | 58.39 | 55.872 | 47.871 | 28.255 | 0 | 0 | 57.359 | 36.725 | [5 empty] | 0 | -0.071 | 338 | -1.8915 | -1.8732 | 0.068861 | 0.084507 | -1.9577 | 103.4986
2006-07-17 | 11:41 | 0 | 25.509 | 0 | 0 | 0 | 27.581 | 32.964 | 31.362 | 27.701 | 34.517 | 27.701 | 29.388 | 0 | 0 | 58.39 | 55.918 | 48.032 | 28.4 | 0 | 0 | 57.336 | 36.725 | [5 empty] | 0 | -0.12 | 339 | -1.9614 | -1.9396 | 0.066029 | 0.084507 | -2.0241 | 103.1977
2006-07-17 | 11:42 | 0 | 25.438 | 0 | 0 | 0 | 27.606 | 32.919 | 31.362 | 27.677 | 33.742 | 27.701 | 29.388 | 0 | 0 | 58.39 | 55.851 | 47.871 | 28.255 | 0 | 0 | 57.291 | 36.725 | [5 empty] | 0 | -0.071 | 340 | -1.9614 | -1.9396 | 0.066029 | 0.084507 | -2.0241 | 103.1977
2006-07-17 | 11:43 | 0 | 25.463 | 0 | 0 | 0 | 27.557 | 32.895 | 31.34 | 27.701 | 34.541 | 27.821 | 29.364 | 0 | 0 | 58.39 | 55.851 | 47.78 | 28.255 | 0 | 0 | 57.247 | 36.725 | [5 empty] | 0 | -0.144 | 341 | -1.9544 | -1.933 | 0.066312 | 0.084507 | -2.0175 | 103.2268
2006-07-17 | 11:44 | 0 | 25.519 | 0 | 0 | 0 | 27.566 | 32.878 | 31.443 | 27.687 | 34.29 | 27.807 | 29.611 | 0 | 0 | 58.486 | 55.881 | 47.857 | 28.457 | 0 | 0 | 57.32 | 36.756 | [5 empty] | 0 | -0.121 | 342 | -2.0263 | -2.0013 | 0.063397 | 0.084507 | -2.0858 | 102.9368
2006-07-17 | 11:45 | 0 | 25.495 | 0 | 0 | 0 | 27.613 | 32.902 | 31.274 | 27.807 | 33.983 | 27.662 | 29.636 | 0 | 0 | 58.374 | 55.834 | 47.81 | 28.287 | 0 | 0 | 57.32 | 36.749 | [5 empty] | 0 | -0.194 | 343 | -2.0336 | -2.0082 | 0.063102 | 0.084507 | -2.0928 | 102.9086
2006-07-17 | 11:46 | 0 | 25.495 | 0 | 0 | 0 | 27.542 | 32.878 | 31.298 | 27.807 | 34.242 | 27.662 | 29.756 | 0 | 0 | 58.329 | 55.811 | 47.787 | 28.287 | 0 | 0 | 57.277 | 36.732 | [5 empty] | 0 | -0.265 | 344 | -2.0685 | -2.0415 | 0.061686 | 0.084507 | -2.126 | 102.7759
2006-07-17 | 11:47 | 0 | 25.526 | 0 | 0 | 0 | 27.598 | 32.957 | 31.355 | 27.694 | 34.555 | 27.765 | 29.668 | 0 | 0 | 58.381 | 55.841 | 47.794 | 28.319 | 0 | 0 | 57.261 | 36.694 | [5 empty] | 0 | -0.096 | 345 | -2.0429 | -2.0171 | 0.062725 | 0.084507 | -2.1016 | 102.8727
2006-07-17 | 11:48 | 0 | 25.583 | 0 | 0 | 0 | 27.63 | 32.871 | 31.338 | 27.821 | 34.845 | 27.701 | 29.533 | 0 | 0 | 58.368 | 55.827 | 47.847 | 28.351 | 0 | 0 | 57.291 | 36.701 | [5 empty] | 0 | -0.191 | 346 | -2.0036 | -1.9797 | 0.064318 | 0.084507 | -2.0642 | 103.0261
2006-07-17 | 11:49 | 0 | 25.551 | 0 | 0 | 0 | 27.574 | 32.864 | 31.306 | 27.79 | 35.189 | 27.62 | 29.597 | 0 | 0 | 58.315 | 55.797 | 47.817 | 28.393 | 0 | 0 | 57.373 | 36.717 | [5 empty] | 0 | -0.216 | 347 | -2.0222 | -1.9974 | 0.063562 | 0.084507 | -2.082 | 102.9527
2006-07-17 | 11:50 | 0 | 25.583 | 0 | 0 | 0 | 27.581 | 32.847 | 31.362 | 27.75 | 35.361 | 27.652 | 29.58 | 0 | 0 | 58.299 | 55.804 | 47.756 | 28.327 | 0 | 0 | 57.268 | 36.701 | [5 empty] | 0 | -0.169 | 348 | -2.0173 | -1.9927 | 0.063763 | 0.084507 | -2.0773 | 102.972
2006-07-17 | 11:51 | 0 | 25.534 | 0 | 0 | 0 | 27.486 | 32.823 | 31.362 | 27.677 | 35.526 | 27.726 | 29.266 | 0 | 0 | 58.322 | 55.781 | 47.733 | 28.305 | 0 | 0 | 57.202 | 36.653 | [5 empty] | 0 | -0.191 | 349 | -1.9259 | -1.9058 | 0.067468 | 0.084507 | -1.9903 | 103.3479
2006-07-17 | 11:52 | 0 | 25.62 | 0 | 0 | 0 | 27.522 | 32.907 | 31.399 | 27.667 | 34.529 | 27.692 | 29.256 | 0 | 0 | 58.402 | 55.839 | 47.838 | 28.437 | 0 | 0 | 57.236 | 36.737 | [5 empty] | 0 | -0.145 | 350 | -1.9229 | -1.9031 | 0.067586 | 0.084507 | -1.9876 | 103.3605
2006-07-17 | 11:53 | 0 | 25.62 | 0 | 0 | 0 | 27.473 | 32.859 | 31.352 | 27.667 | 34.435 | 27.763 | 29.16 | 0 | 0 | 58.379 | 55.816 | 47.768 | 28.317 | 0 | 0 | 57.19 | 36.761 | [5 empty] | 0 | -0.194 | 351 | -1.895 | -1.8765 | 0.068719 | 0.084507 | -1.961 | 103.483
2006-07-17 | 11:54 | 0 | 25.595 | 0 | 0 | 0 | 27.449 | 32.814 | 31.279 | 27.642 | 34.505 | 27.642 | 29.401 | 0 | 0 | 58.29 | 55.792 | 47.815 | 28.341 | 0 | 0 | 57.167 | 36.761 | [5 empty] | 0 | -0.193 | 352 | -1.9652 | -1.9432 | 0.065875 | 0.084507 | -2.0277 | 103.182
2006-07-17 | 11:55 | 0 | 25.602 | 0 | 0 | 0 | 27.456 | 32.845 | 31.335 | 27.674 | 33.713 | 27.819 | 29.722 | 0 | 0 | 58.363 | 55.823 | 47.731 | 28.349 | 0 | 0 | 57.197 | 36.722 | [5 empty] | 0 | -0.218 | 353 | -2.0586 | -2.032 | 0.062087 | 0.084507 | -2.1166 | 102.813
2006-07-17 | 11:56 | 0 | 25.661 | 0 | 0 | 0 | 27.589 | 32.854 | 31.49 | 27.66 | 34.452 | 27.804 | 29.827 | 0 | 0 | 58.352 | 55.811 | 47.74 | 28.334 | 0 | 0 | 57.208 | 36.708 | [5 empty] | 0 | -0.071 | 354 | -2.0892 | -2.0611 | 0.060848 | 0.084507 | -2.1456 | 102.6995
2006-07-17 | 11:57 | 0 | 25.637 | 0 | 0 | 0 | 27.515 | 32.854 | 31.49 | 27.635 | 35.368 | 27.804 | 29.562 | 0 | 0 | 58.306 | 55.788 | 47.878 | 28.358 | 0 | 0 | 57.229 | 36.684 | [5 empty] | 0 | -0.12 | 355 | -2.0121 | -1.9878 | 0.063975 | 0.084507 | -2.0723 | 102.9927
2006-07-17 | 11:58 | 0 | 25.642 | 0 | 0 | 0 | 27.498 | 32.835 | 31.35 | 27.665 | 34.739 | 27.689 | 29.761 | 0 | 0 | 58.311 | 55.746 | 47.791 | 28.363 | 0 | 0 | 57.236 | 36.689 | [5 empty] | 0 | -0.167 | 356 | -2.07 | -2.0428 | 0.061627 | 0.084507 | -2.1274 | 102.7705
2006-07-17 | 11:59 | 0 | 25.62 | 0 | 0 | 0 | 27.473 | 32.859 | 31.35 | 27.763 | 35.631 | 27.738 | 29.616 | 0 | 0 | 58.265 | 55.722 | 47.745 | 28.363 | 0 | 0 | 57.256 | 36.679 | [5 empty] | 0 | -0.29 | 357 | -2.0278 | -2.0027 | 0.063338 | 0.084507 | -2.0872 | 102.9311
2006-07-17 | 12:00 | 0 | 25.659 | 0 | 0 | 0 | 27.515 | 32.9 | 31.345 | 27.66 | 34.921 | 27.804 | 29.803 | 0 | 0 | 58.283 | 55.788 | 47.901 | 28.405 | 0 | 0 | 57.275 | 36.636 | [5 empty] | 0 | -0.145 | 358 | -2.0822 | -2.0545 | 0.061132 | 0.084507 | -2.139 | 102.7251
2006-07-17 | 12:01 | 0 | 25.715 | 0 | 0 | 0 | 27.498 | 32.862 | 31.401 | 27.667 | 35 | 27.812 | 29.835 | 0 | 0 | 58.336 | 55.771 | 47.817 | 28.39 | 0 | 0 | 57.261 | 36.643 | [5 empty] | 0 | -0.169 | 359 | -2.0916 | -2.0633 | 0.060754 | 0.084507 | -2.1478 | 102.691
2006-07-17 | 12:02 | 0 | 25.723 | 0 | 0 | 0 | 27.505 | 32.893 | 31.48 | 27.723 | 35.077 | 27.939 | 29.891 | 0 | 0 | 58.365 | 55.778 | 47.801 | 28.398 | 0 | 0 | 57.245 | 36.674 | [5 empty] | 0 | -0.218 | 360 | -2.1079 | -2.0788 | 0.060093 | 0.084507 | -2.1633 | 102.6319
2006-07-17 | 12:03 | 0 | 25.723 | 0 | 0 | 0 | 27.459 | 32.869 | 31.48 | 27.794 | 34.536 | 27.748 | 30.036 | 0 | 0 | 58.276 | 55.757 | 47.824 | 28.422 | 0 | 0 | 57.176 | 36.674 | [5 empty] | 0 | -0.335 | 361 | -2.1501 | -2.119 | 0.058382 | 0.084507 | -2.2035 | 102.4831
2006-07-17 | 12:04 | 0 | 25.732 | 0 | 0 | 0 | 27.535 | 32.874 | 31.485 | 27.679 | 34.754 | 27.753 | 30.016 | 0 | 0 | 58.304 | 55.762 | 47.805 | 28.427 | 0 | 0 | 57.183 | 36.703 | [5 empty] | 0 | -0.144 | 362 | -2.1443 | -2.1134 | 0.058618 | 0.084507 | -2.1979 | 102.5033
2006-07-17 | 12:05 | 0 | 25.742 | 0 | 0 | 0 | 27.473 | 32.883 | 31.519 | 27.689 | 34.316 | 27.932 | 30.075 | 0 | 0 | 58.313 | 55.771 | 47.838 | 28.437 | 0 | 0 | 57.281 | 36.854 | [5 empty] | 0 | -0.216 | 363 | -2.1614 | -2.1298 | 0.057922 | 0.084507 | -2.2143 | 102.4441
2006-07-17 | 12:06 | 0 | 25.767 | 0 | 0 | 0 | 27.473 | 32.859 | 31.497 | 27.642 | 34.412 | 27.907 | 30.075 | 0 | 0 | 58.336 | 55.748 | 47.77 | 28.412 | 0 | 0 | 57.259 | 36.691 | [5 empty] | 0 | -0.169 | 364 | -2.1614 | -2.1298 | 0.057922 | 0.084507 | -2.2143 | 102.4441
2006-07-17 | 12:07 | 0 | 25.774 | 0 | 0 | 0 | 27.579 | 32.914 | 31.406 | 27.844 | 35.007 | 27.819 | 30.011 | 0 | 0 | 58.297 | 55.732 | 47.801 | 28.444 | 0 | 0 | 57.176 | 36.768 | [5 empty] | 0 | -0.265 | 365 | -2.1428 | -2.112 | 0.058677 | 0.084507 | -2.1966 | 102.5083
2006-07-17 | 12:08 | 0 | 25.75 | 0 | 0 | 0 | 27.434 | 32.89 | 31.335 | 27.794 | 35.335 | 27.77 | 30.178 | 0 | 0 | 58.274 | 55.711 | 47.822 | 28.469 | 0 | 0 | 57.154 | 36.839 | [5 empty] | 0 | -0.36 | 366 | -2.1914 | -2.1583 | 0.056707 | 0.084507 | -2.2428 | 102.3429
2006-07-17 | 12:09 | 0 | 25.803 | 0 | 0 | 0 | 27.414 | 32.943 | 31.414 | 27.63 | 35.294 | 27.848 | 30.281 | 0 | 0 | 58.281 | 55.739 | 47.943 | 28.449 | 0 | 0 | 57.204 | 36.727 | [5 empty] | 0 | -0.216 | 367 | -2.2214 | -2.1868 | 0.055491 | 0.084507 | -2.2713 | 102.2445
2006-07-17 | 12:10 | 0 | 25.803 | 0 | 0 | 0 | 27.414 | 32.943 | 31.34 | 27.608 | 36.28 | 27.775 | 29.678 | 0 | 0 | 58.258 | 55.715 | 47.759 | 28.449 | 0 | 0 | 57.181 | 36.703 | [5 empty] | 0 | -0.194 | 368 | -2.0458 | -2.0199 | 0.062607 | 0.084507 | -2.1044 | 102.8616
2006-07-17 | 12:11 | 0 | 25.835 | 0 | 0 | 0 | 27.471 | 32.857 | 31.468 | 27.64 | 35.536 | 27.905 | 29.974 | 0 | 0 | 58.311 | 55.699 | 47.812 | 28.457 | 0 | 0 | 57.167 | 36.804 | [5 empty] | 0 | -0.169 | 369 | -2.132 | -2.1018 | 0.059114 | 0.084507 | -2.1863 | 102.546
2006-07-17 | 12:12 | 0 | 25.835 | 0 | 0 | 0 | 27.471 | 32.905 | 31.396 | 27.782 | 35.443 | 27.736 | 29.999 | 0 | 0 | 58.242 | 55.676 | 47.903 | 28.457 | 0 | 0 | 57.076 | 36.782 | [5 empty] | 0 | -0.311 | 370 | -2.1393 | -2.1087 | 0.058819 | 0.084507 | -2.1932 | 102.5205
2006-07-17 | 12:13 | 0 | 25.811 | 0 | 0 | 0 | 27.397 | 32.857 | 31.396 | 27.591 | 35.512 | 27.807 | 29.854 | 0 | 0 | 58.242 | 55.676 | 47.766 | 28.434 | 0 | 0 | 57.233 | 36.782 | [5 empty] | 0 | -0.194 | 371 | -2.0971 | -2.0686 | 0.06053 | 0.084507 | -2.1531 | 102.6708
2006-07-17 | 12:14 | 0 | 25.811 | 0 | 0 | 0 | 27.422 | 32.833 | 31.347 | 27.711 | 35.866 | 27.782 | 29.879 | 0 | 0 | 58.242 | 55.652 | 47.859 | 28.434 | 0 | 0 | 57.122 | 36.734 | [5 empty] | 0 | -0.289 | 372 | -2.1044 | -2.0755 | 0.060235 | 0.084507 | -2.16 | 102.6445
2006-07-17 | 12:15 | 0 | 25.818 | 0 | 0 | 0 | 27.358 | 32.84 | 31.428 | 27.623 | 35.615 | 27.888 | 30.08 | 0 | 0 | 58.272 | 55.662 | 47.796 | 28.442 | 0 | 0 | 57.106 | 36.765 | [5 empty] | 0 | -0.265 | 373 | -2.1629 | -2.1311 | 0.057863 | 0.084507 | -2.2157 | 102.4391
2006-07-17 | 12:16 | 0 | 25.826 | 0 | 0 | 0 | 27.461 | 32.895 | 31.34 | 27.679 | 35.739 | 27.775 | 29.749 | 0 | 0 | 58.258 | 55.713 | 47.92 | 28.498 | 0 | 0 | 57.158 | 36.796 | [5 empty] | 0 | -0.218 | 374 | -2.0665 | -2.0395 | 0.061769 | 0.084507 | -2.124 | 102.7835
2006-07-17 | 12:17 | 0 | 25.826 | 0 | 0 | 0 | 27.316 | 32.871 | 31.365 | 27.559 | 35.691 | 27.799 | 29.773 | 0 | 0 | 58.212 | 55.645 | 47.782 | 28.449 | 0 | 0 | 57.158 | 36.772 | [5 empty] | 0 | -0.243 | 375 | -2.0735 | -2.0462 | 0.061486 | 0.084507 | -2.1307 | 102.7575
2006-07-17 | 12:18 | 0 | 25.857 | 0 | 0 | 0 | 27.446 | 32.881 | 31.347 | 27.711 | 35.677 | 27.856 | 29.685 | 0 | 0 | 58.219 | 55.652 | 47.88 | 28.481 | 0 | 0 | 57.165 | 36.78 | [5 empty] | 0 | -0.265 | 376 | -2.0479 | -2.0218 | 0.062524 | 0.084507 | -2.1063 | 102.8538
2006-07-17 | 12:19 | 0 | 25.811 | 0 | 0 | 0 | 27.373 | 32.857 | 31.372 | 27.687 | 35.464 | 27.902 | 29.974 | 0 | 0 | 58.219 | 55.652 | 47.836 | 28.481 | 0 | 0 | 57.122 | 36.78 | [5 empty] | 0 | -0.314 | 377 | -2.132 | -2.1018 | 0.059114 | 0.084507 | -2.1863 | 102.546
2006-07-17 | 12:20 | 0 | 25.843 | 0 | 0 | 0 | 27.334 | 32.819 | 31.428 | 27.598 | 35.191 | 28.008 | 30.009 | 0 | 0 | 58.137 | 55.592 | 47.752 | 28.466 | 0 | 0 | 57.083 | 36.765 | [5 empty] | 0 | -0.264 | 378 | -2.1422 | -2.1115 | 0.058701 | 0.084507 | -2.196 | 102.5104
2006-07-17 | 12:21 | 0 | 25.882 | 0 | 0 | 0 | 27.422 | 32.881 | 31.372 | 27.736 | 35.512 | 27.905 | 30.168 | 0 | 0 | 58.196 | 55.629 | 47.833 | 28.506 | 0 | 0 | 57.119 | 36.804 | [5 empty] | 0 | -0.314 | 379 | -2.1885 | -2.1555 | 0.056825 | 0.084507 | -2.24 | 102.3526
2006-07-17 | 12:22 | 0 | 25.828 | 0 | 0 | 0 | 27.39 | 32.826 | 31.316 | 27.655 | 35.622 | 27.848 | 30.041 | 0 | 0 | 58.144 | 55.575 | 47.759 | 28.474 | 0 | 0 | 57.069 | 36.727 | [5 empty] | 0 | -0.265 | 380 | -2.1515 | -2.1203 | 0.058323 | 0.084507 | -2.2049 | 102.4781
2006-07-17 | 12:23 | 0 | 25.835 | 0 | 0 | 0 | 27.351 | 32.857 | 31.323 | 27.687 | 36.218 | 27.951 | 29.952 | 0 | 0 | 58.151 | 55.561 | 47.833 | 28.481 | 0 | 0 | 57.03 | 36.734 | [5 empty] | 0 | -0.336 | 381 | -2.1256 | -2.0957 | 0.059373 | 0.084507 | -2.1802 | 102.5686
2006-07-17 | 12:24 | 0 | 25.86 | 0 | 0 | 0 | 27.326 | 32.905 | 31.372 | 27.495 | 35.794 | 28.025 | 30.094 | 0 | 0 | 58.151 | 55.561 | 47.719 | 28.481 | 0 | 0 | 57.076 | 36.758 | [5 empty] | 0 | -0.169 | 382 | -2.167 | -2.135 | 0.057698 | 0.084507 | -2.2195 | 102.4252
2006-07-17 | 12:25 | 0 | 25.867 | 0 | 0 | 0 | 27.309 | 32.912 | 31.379 | 27.574 | 36.624 | 28.177 | 29.984 | 0 | 0 | 58.18 | 55.592 | 47.887 | 28.491 | 0 | 0 | 57.06 | 36.765 | [5 empty] | 0 | -0.265 | 383 | -2.1349 | -2.1046 | 0.058996 | 0.084507 | -2.1891 | 102.5358
2006-07-17 | 12:26 | 0 | 25.892 | 0 | 0 | 0 | 27.284 | 32.864 | 31.333 | 27.527 | 36.108 | 28.177 | 30.055 | 0 | 0 | 58.18 | 55.592 | 47.749 | 28.491 | 0 | 0 | 57.06 | 36.789 | [5 empty] | 0 | -0.243 | 384 | -2.1556 | -2.1242 | 0.058158 | 0.084507 | -2.2087 | 102.464
2006-07-17 | 12:27 | 0 | 25.843 | 0 | 0 | 0 | 27.334 | 32.819 | 31.259 | 27.549 | 35.873 | 28.202 | 30.2 | 0 | 0 | 58.137 | 55.545 | 47.749 | 28.513 | 0 | 0 | 57.014 | 36.811 | [5 empty] | 0 | -0.215 | 385 | -2.1978 | -2.1644 | 0.056447 | 0.084507 | -2.2489 | 102.3217
2006-07-17 | 12:28 | 0 | 25.924 | 0 | 0 | 0 | 27.341 | 32.85 | 31.365 | 27.559 | 35.598 | 28.233 | 30.232 | 0 | 0 | 58.121 | 55.552 | 47.78 | 28.523 | 0 | 0 | 57.024 | 36.82 | [5 empty] | 0 | -0.218 | 386 | -2.2072 | -2.1732 | 0.056069 | 0.084507 | -2.2577 | 102.291
2006-07-17 | 12:29 | 0 | 25.899 | 0 | 0 | 0 | 27.341 | 32.802 | 31.436 | 27.581 | 35.832 | 28.425 | 30.232 | 0 | 0 | 58.121 | 55.552 | 47.803 | 28.498 | 0 | 0 | 57.024 | 36.796 | [5 empty] | 0 | -0.24 | 387 | -2.2072 | -2.1732 | 0.056069 | 0.084507 | -2.2577 | 102.291
2006-07-17 | 12:30 | 0 | 25.929 | 0 | 0 | 0 | 27.324 | 32.854 | 31.394 | 27.564 | 36.261 | 28.383 | 29.996 | 0 | 0 | 58.149 | 55.557 | 47.831 | 28.528 | 0 | 0 | 57.005 | 36.801 | [5 empty] | 0 | -0.24 | 388 | -2.1384 | -2.1079 | 0.058854 | 0.084507 | -2.1924 | 102.5236
2006-07-17 | 12:31 | 0 | 25.929 | 0 | 0 | 0 | 27.324 | 32.83 | 31.49 | 27.589 | 35.933 | 28.552 | 29.852 | 0 | 0 | 58.194 | 55.557 | 47.717 | 28.503 | 0 | 0 | 56.982 | 36.753 | [5 empty] | 0 | -0.265 | 389 | -2.0965 | -2.068 | 0.060553 | 0.084507 | -2.1525 | 102.6729
2006-07-17 | 12:32 | 0 | 25.96 | 0 | 0 | 0 | 27.331 | 32.838 | 31.377 | 27.547 | 35.868 | 28.461 | 30.077 | 0 | 0 | 58.133 | 55.543 | 47.838 | 28.56 | 0 | 0 | 56.946 | 36.784 | [5 empty] | 0 | -0.216 | 390 | -2.162 | -2.1303 | 0.057898 | 0.084507 | -2.2148 | 102.4421
2006-07-17 | 12:33 | 0 | 25.911 | 0 | 0 | 0 | 27.307 | 32.838 | 31.448 | 27.642 | 35.565 | 28.439 | 30.099 | 0 | 0 | 58.112 | 55.519 | 47.77 | 28.535 | 0 | 0 | 56.9 | 36.784 | [5 empty] | 0 | -0.335 | 391 | -2.1684 | -2.1364 | 0.057639 | 0.084507 | -2.2209 | 102.4203
2006-07-17 | 12:34 | 0 | 25.995 | 0 | 0 | 0 | 27.341 | 32.895 | 31.411 | 27.557 | 35.574 | 28.449 | 30.254 | 0 | 0 | 58.121 | 55.575 | 47.871 | 28.569 | 0 | 0 | 56.932 | 36.818 | [5 empty] | 0 | -0.216 | 392 | -2.2136 | -2.1793 | 0.05581 | 0.084507 | -2.2638 | 102.2701
2006-07-17 | 12:35 | 0 | 25.97 | 0 | 0 | 0 | 27.39 | 32.871 | 31.362 | 27.75 | 36.091 | 28.4 | 30.207 | 0 | 0 | 58.098 | 55.529 | 47.871 | 28.569 | 0 | 0 | 56.932 | 36.818 | [5 empty] | 0 | -0.36 | 393 | -2.1999 | -2.1663 | 0.056364 | 0.084507 | -2.2508 | 102.315
2006-07-17 | 12:36 | 0 | 25.97 | 0 | 0 | 0 | 27.39 | 32.823 | 31.316 | 27.701 | 36.208 | 28.4 | 30.352 | 0 | 0 | 58.076 | 55.505 | 47.78 | 28.569 | 0 | 0 | 56.932 | 36.818 | [5 empty] | 0 | -0.311 | 394 | -2.2421 | -2.2064 | 0.054653 | 0.084507 | -2.2909 | 102.1782
2006-07-17 | 12:37 | 0 | 25.995 | 0 | 0 | 0 | 27.341 | 32.823 | 31.436 | 27.63 | 35.761 | 28.496 | 30.303 | 0 | 0 | 58.121 | 55.505 | 47.712 | 28.545 | 0 | 0 | 56.932 | 36.842 | [5 empty] | 0 | -0.289 | 395 | -2.2278 | -2.1929 | 0.055232 | 0.084507 | -2.2774 | 102.2239
2006-07-17 | 12:38 | 0 | 26 | 0 | 0 | 0 | 27.346 | 32.83 | 31.345 | 27.562 | 36.237 | 28.454 | 30.261 | 0 | 0 | 58.103 | 55.51 | 47.854 | 28.574 | 0 | 0 | 56.96 | 36.847 | [5 empty] | 0 | -0.216 | 396 | -2.2156 | -2.1812 | 0.055727 | 0.084507 | -2.2658 | 102.2634
2006-07-17 | 12:39 | 0 | 25.97 | 0 | 0 | 0 | 27.316 | 32.802 | 31.291 | 27.606 | 36.325 | 28.305 | 30.158 | 0 | 0 | 58.053 | 55.438 | 47.78 | 28.545 | 0 | 0 | 56.909 | 36.842 | [5 empty] | 0 | -0.29 | 397 | -2.1856 | -2.1527 | 0.056943 | 0.084507 | -2.2372 | 102.3624
2006-07-17 | 12:40 | 0 | 25.955 | 0 | 0 | 0 | 27.277 | 32.857 | 31.421 | 27.495 | 36.569 | 28.41 | 30.264 | 0 | 0 | 58.082 | 55.398 | 47.696 | 28.506 | 0 | 0 | 56.871 | 36.804 | [5 empty] | 0 | -0.218 | 398 | -2.2165 | -2.1821 | 0.055692 | 0.084507 | -2.2666 | 102.2606
2006-07-17 | 12:41 | 0 | 25.955 | 0 | 0 | 0 | 27.253 | 32.785 | 31.276 | 27.517 | 36.804 | 28.361 | 30.359 | 0 | 0 | 58.014 | 55.421 | 47.787 | 28.506 | 0 | 0 | 56.827 | 36.78 | [5 empty] | 0 | -0.264 | 399 | -2.2441 | -2.2084 | 0.054571 | 0.084507 | -2.2929 | 102.1718
2006-07-17 | 12:42 | 0 | 26.012 | 0 | 0 | 0 | 27.284 | 32.795 | 31.355 | 27.549 | 37 | 28.417 | 30.489 | 0 | 0 | 58.021 | 55.428 | 47.747 | 28.562 | 0 | 0 | 56.9 | 36.859 | [5 empty] | 0 | -0.265 | 400 | -2.282 | -2.2444 | 0.053037 | 0.084507 | -2.3289 | 102.0537
2006-07-17 | 12:43 | 0 | 25.931 | 1 | 0 | 0 | 27.231 | 32.809 | 31.276 | 27.662 | 37.086 | 28.265 | 30.553 | 0 | 0 | 57.991 | 55.375 | 47.717 | 28.53 | 0 | 0 | 56.871 | 36.804 | [5 empty] | 0 | -0.431 | 401 | -2.3006 | -2.2621 | 0.052282 | 0.084507 | -2.3466 | 101.997
2006-07-17 | 12:44 | 0 | 25.931 | 0 | 0 | 0 | 27.253 | 32.785 | 31.227 | 27.566 | 37.368 | 28.336 | 30.624 | 0 | 0 | 57.991 | 55.375 | 47.763 | 28.506 | 0 | 0 | 56.848 | 36.756 | [5 empty] | 0 | -0.313 | 402 | -2.3213 | -2.2817 | 0.051444 | 0.084507 | -2.3662 | 101.9352
2006-07-17 | 12:45 | 0 | 25.955 | 0 | 0 | 0 | 27.231 | 32.833 | 31.276 | 27.495 | 37.344 | 28.314 | 30.649 | 0 | 0 | 57.968 | 55.351 | 47.626 | 28.506 | 0 | 0 | 56.827 | 36.71 | [5 empty] | 0 | -0.264 | 403 | -2.3286 | -2.2886 | 0.051149 | 0.084507 | -2.3732 | 101.9137
2006-07-17 | 12:46 | 0 | 25.931 | 0 | 0 | 0 | 27.206 | 32.763 | 31.227 | 27.446 | 37.368 | 28.241 | 30.673 | 0 | 0 | 57.968 | 55.351 | 47.763 | 28.506 | 0 | 0 | 56.827 | 36.732 | [5 empty] | 0 | -0.24 | 404 | -2.3356 | -2.2953 | 0.050866 | 0.084507 | -2.3798 | 101.8931
2006-07-17 | 12:47 | 0 | 25.963 | 0 | 0 | 0 | 27.284 | 32.771 | 31.235 | 27.647 | 37.069 | 28.248 | 30.634 | 0 | 0 | 57.977 | 55.335 | 47.679 | 28.562 | 0 | 0 | 56.811 | 36.763 | [5 empty] | 0 | -0.363 | 405 | -2.3242 | -2.2845 | 0.051326 | 0.084507 | -2.369 | 101.9266
2006-07-17 | 12:48 | 0 | 25.963 | 0 | 0 | 0 | 27.238 | 32.771 | 31.379 | 27.574 | 36.904 | 28.248 | 30.536 | 0 | 0 | 57.955 | 55.358 | 47.633 | 28.537 | 0 | 0 | 56.834 | 36.787 | [5 empty] | 0 | -0.336 | 406 | -2.2957 | -2.2574 | 0.052482 | 0.084507 | -2.3419 | 102.012
2006-07-17 | 12:49 | 0 | 25.995 | 0 | 0 | 0 | 27.245 | 32.802 | 31.34 | 27.486 | 37.007 | 28.255 | 30.641 | 0 | 0 | 57.984 | 55.365 | 47.777 | 28.569 | 0 | 0 | 56.818 | 36.818 | [5 empty] | 0 | -0.241 | 407 | -2.3263 | -2.2864 | 0.051243 | 0.084507 | -2.3709 | 101.9205
2006-07-17 | 12:50 | 0 | 26.019 | 0 | 0 | 0 | 27.221 | 32.778 | 31.34 | 27.486 | 36.89 | 28.233 | 30.448 | 0 | 0 | 57.961 | 55.344 | 47.777 | 28.569 | 0 | 0 | 56.841 | 36.794 | [5 empty] | 0 | -0.265 | 408 | -2.2701 | -2.233 | 0.053521 | 0.084507 | -2.3175 | 102.0905
2006-07-17 | 12:51 | 0 | 26.051 | 0 | 0 | 0 | 27.253 | 32.833 | 31.419 | 27.542 | 36.521 | 28.361 | 30.455 | 0 | 0 | 58.014 | 55.375 | 47.649 | 28.552 | 0 | 0 | 56.759 | 36.804 | [5 empty] | 0 | -0.289 | 409 | -2.2721 | -2.2349 | 0.053438 | 0.084507 | -2.3195 | 102.0842
2006-07-17 | 12:52 | 0 | 26.051 | 0 | 0 | 0 | 27.253 | 32.833 | 31.252 | 27.638 | 36.122 | 28.167 | 30.553 | 0 | 0 | 57.968 | 55.328 | 47.693 | 28.577 | 0 | 0 | 56.782 | 36.825 | [5 empty] | 0 | -0.385 | 410 | -2.3006 | -2.2621 | 0.052282 | 0.084507 | -2.3466 | 101.997
2006-07-17 | 12:53 | 0 | 26.027 | 0 | 0 | 0 | 27.277 | 32.761 | 31.372 | 27.542 | 35.605 | 28.216 | 30.649 | 0 | 0 | 57.968 | 55.375 | 47.693 | 28.577 | 0 | 0 | 56.736 | 36.825 | [5 empty] | 0 | -0.265 | 411 | -2.3286 | -2.2886 | 0.051149 | 0.084507 | -2.3732 | 101.9137
2006-07-17 | 12:54 | 0 | 26.002 | 0 | 0 | 0 | 27.204 | 32.833 | 31.298 | 27.493 | 35.206 | 28.145 | 30.528 | 0 | 0 | 57.968 | 55.328 | 47.693 | 28.577 | 0 | 0 | 56.736 | 36.825 | [5 empty] | 0 | -0.289 | 412 | -2.2934 | -2.2552 | 0.052577 | 0.084507 | -2.3397 | 102.019
2006-07-17 | 12:55 | 0 | 26.027 | 0 | 0 | 0 | 27.277 | 32.785 | 31.323 | 27.662 | 34.993 | 28.096 | 30.578 | 0 | 0 | 57.945 | 55.351 | 47.763 | 28.577 | 0 | 0 | 56.736 | 36.849 | [5 empty] | 0 | -0.385 | 413 | -2.3079 | -2.269 | 0.051987 | 0.084507 | -2.3535 | 101.9751
2006-07-17 | 12:56 | 0 | 26.083 | 0 | 0 | 0 | 27.26 | 32.768 | 31.284 | 27.549 | 35.682 | 28.054 | 30.465 | 0 | 0 | 57.955 | 55.312 | 47.724 | 28.609 | 0 | 0 | 56.811 | 36.88 | [5 empty] | 0 | -0.289 | 414 | -2.275 | -2.2377 | 0.05332 | 0.084507 | -2.3222 | 102.0752
2006-07-17 | 12:57 | 0 | 26.051 | 0 | 0 | 0 | 27.277 | 32.761 | 31.252 | 27.613 | 35.605 | 28.023 | 30.094 | 0 | 0 | 57.902 | 55.281 | 47.74 | 28.601 | 0 | 0 | 56.782 | 36.849 | [5 empty] | 0 | -0.336 | 415 | -2.167 | -2.135 | 0.057698 | 0.084507 | -2.2195 | 102.4252
2006-07-17 | 12:58 | 0 | 26.027 | 0 | 0 | 0 | 27.204 | 32.737 | 31.252 | 27.493 | 35.581 | 27.976 | 30.19 | 0 | 0 | 57.902 | 55.26 | 47.672 | 28.601 | 0 | 0 | 56.782 | 36.825 | [5 empty] | 0 | -0.289 | 416 | -2.1949 | -2.1616 | 0.056565 | 0.084507 | -2.2461 | 102.3313
2006-07-17 | 12:59 | 0 | 26.083 | 0 | 0 | 0 | 27.189 | 32.84 | 31.33 | 27.478 | 35.871 | 28.079 | 30.416 | 0 | 0 | 57.955 | 55.335 | 47.633 | 28.609 | 0 | 0 | 56.788 | 36.823 | [5 empty] | 0 | -0.289 | 417 | -2.2607 | -2.2241 | 0.053898 | 0.084507 | -2.3087 | 102.1195
2006-07-17 | 13:00 | 0 | 26.112 | 0 | 0 | 0 | 27.243 | 32.845 | 31.36 | 27.508 | 35.478 | 28.062 | 30.374 | 0 | 0 | 57.961 | 55.321 | 47.663 | 28.663 | 0 | 0 | 56.841 | 36.816 | [5 empty] | 0 | -0.265 | 418 | -2.2485 | -2.2125 | 0.054394 | 0.084507 | -2.297 | 102.1579
2006-07-17 | 13:01 | 0 | 26.112 | 0 | 0 | 0 | 27.218 | 32.799 | 31.384 | 27.532 | 35.1 | 28.086 | 30.399 | 0 | 0 | 57.939 | 55.321 | 47.616 | 28.638 | 0 | 0 | 56.772 | 36.794 | [5 empty] | 0 | -0.314 | 419 | -2.2558 | -2.2194 | 0.054099 | 0.084507 | -2.304 | 102.135
2006-07-17 | 13:02 | 0 | 26.12 | 0 | 0 | 0 | 27.321 | 32.83 | 31.392 | 27.731 | 34.474 | 27.996 | 30.477 | 0 | 0 | 57.968 | 55.305 | 47.784 | 28.67 | 0 | 0 | 56.713 | 36.801 | [5 empty] | 0 | -0.41 | 420 | -2.2785 | -2.241 | 0.053178 | 0.084507 | -2.3255 | 102.0644
2006-07-17 | 13:03 | 0 | 26.12 | 0 | 0 | 0 | 27.25 | 32.83 | 31.392 | 27.586 | 33.912 | 28.118 | 30.452 | 0 | 0 | 57.945 | 55.328 | 47.784 | 28.67 | 0 | 0 | 56.759 | 36.801 | [5 empty] | 0 | -0.336 | 421 | -2.2712 | -2.2341 | 0.053473 | 0.084507 | -2.3186 | 102.0869
2006-07-17 | 13:04 | 0 | 26.12 | 0 | 0 | 0 | 27.299 | 32.83 | 31.392 | 27.709 | 33.864 | 27.973 | 30.452 | 0 | 0 | 57.925 | 55.305 | 47.693 | 28.67 | 0 | 0 | 56.759 | 36.801 | [5 empty] | 0 | -0.41 | 422 | -2.2712 | -2.2341 | 0.053473 | 0.084507 | -2.3186 | 102.0869
2006-07-17 | 13:05 | 0 | 26.12 | 0 | 0 | 0 | 27.275 | 32.854 | 31.296 | 27.709 | 33.44 | 28.02 | 30.332 | 0 | 0 | 57.925 | 55.305 | 47.784 | 28.67 | 0 | 0 | 56.759 | 36.777 | [5 empty] | 0 | -0.434 | 423 | -2.2363 | -2.2009 | 0.054889 | 0.084507 | -2.2854 | 102.1968
2006-07-17 | 13:06 | 0 | 26.12 | 0 | 0 | 0 | 27.25 | 32.854 | 31.345 | 27.515 | 33.065 | 28.045 | 30.357 | 0 | 0 | 57.902 | 55.281 | 47.808 | 28.694 | 0 | 0 | 56.759 | 36.777 | [5 empty] | 0 | -0.265 | 424 | -2.2436 | -2.2078 | 0.054594 | 0.084507 | -2.2923 | 102.1736
2006-07-17 | 13:07 | 0 | 26.144 | 0 | 0 | 0 | 27.201 | 32.807 | 31.465 | 27.564 | 32.689 | 28.094 | 30.332 | 0 | 0 | 57.945 | 55.281 | 47.693 | 28.648 | 0 | 0 | 56.802 | 36.777 | [5 empty] | 0 | -0.363 | 425 | -2.2363 | -2.2009 | 0.054889 | 0.084507 | -2.2854 | 102.1968
2006-07-17 | 13:08 | 0 | 26.144 | 0 | 0 | 0 | 27.226 | 32.876 | 31.37 | 27.515 | 32.5 | 28.02 | 30.43 | 0 | 0 | 57.925 | 55.281 | 47.763 | 28.67 | 0 | 0 | 56.782 | 36.753 | [5 empty] | 0 | -0.289 | 426 | -2.2648 | -2.228 | 0.053733 | 0.084507 | -2.3125 | 102.1068
2006-07-17 | 13:09 | 0 | 26.179 | 0 | 0 | 0 | 27.284 | 32.84 | 31.404 | 27.694 | 32.343 | 27.983 | 30.465 | 0 | 0 | 57.934 | 55.293 | 47.817 | 28.704 | 0 | 0 | 56.814 | 36.787 | [5 empty] | 0 | -0.41 | 427 | -2.275 | -2.2377 | 0.05332 | 0.084507 | -2.3222 | 102.0752
2006-07-17 | 13:10 | 0 | 26.179 | 0 | 0 | 0 | 27.26 | 32.816 | 31.549 | 27.574 | 32.125 | 28.03 | 30.342 | 0 | 0 | 57.888 | 55.293 | 47.635 | 28.729 | 0 | 0 | 56.814 | 36.787 | [5 empty] | 0 | -0.314 | 428 | -2.2392 | -2.2037 | 0.054771 | 0.084507 | -2.2882 | 102.1875
2006-07-17 | 13:11 | 0 | 26.154 | 0 | 0 | 0 | 27.211 | 32.888 | 31.426 | 27.574 | 32.029 | 28.175 | 30.342 | 0 | 0 | 57.934 | 55.27 | 47.658 | 28.682 | 0 | 0 | 56.814 | 36.811 | [5 empty] | 0 | -0.363 | 429 | -2.2392 | -2.2037 | 0.054771 | 0.084507 | -2.2882 | 102.1875
2006-07-17 | 13:12 | 0 | 26.144 | 0 | 0 | 0 | 27.201 | 32.83 | 31.37 | 27.49 | 31.899 | 27.973 | 30.406 | 0 | 0 | 57.925 | 55.237 | 47.602 | 28.623 | 0 | 0 | 56.759 | 36.777 | [5 empty] | 0 | -0.289 | 430 | -2.2578 | -2.2214 | 0.054016 | 0.084507 | -2.3059 | 102.1286
2006-07-17 | 13:13 | 0 | 26.154 | 0 | 0 | 0 | 27.211 | 32.909 | 31.379 | 27.549 | 32.029 | 28.008 | 30.367 | 0 | 0 | 57.888 | 55.27 | 47.635 | 28.682 | 0 | 0 | 56.791 | 36.811 | [5 empty] | 0 | -0.338 | 431 | -2.2465 | -2.2106 | 0.054476 | 0.084507 | -2.2951 | 102.1644
2006-07-17 | 13:14 | 0 | 26.203 | 0 | 0 | 0 | 27.26 | 32.816 | 31.379 | 27.669 | 32.005 | 27.959 | 30.32 | 0 | 0 | 57.888 | 55.246 | 47.773 | 28.704 | 0 | 0 | 56.722 | 36.811 | [5 empty] | 0 | -0.409 | 432 | -2.2328 | -2.1976 | 0.055031 | 0.084507 | -2.2821 | 102.208
2006-07-17 | 13:15 | 0 | 26.179 | 0 | 0 | 0 | 27.235 | 32.816 | 31.379 | 27.574 | 32.198 | 27.91 | 30.102 | 0 | 0 | 57.888 | 55.223 | 47.635 | 28.704 | 0 | 0 | 56.768 | 36.835 | [5 empty] | 0 | -0.339 | 433 | -2.1693 | -2.1372 | 0.057603 | 0.084507 | -2.2217 | 102.4173
2006-07-17 | 13:16 | 0 | 26.203 | 0 | 0 | 0 | 27.211 | 32.816 | 31.475 | 27.478 | 32.198 | 27.959 | 30.271 | 0 | 0 | 57.866 | 55.223 | 47.703 | 28.729 | 0 | 0 | 56.702 | 36.787 | [5 empty] | 0 | -0.267 | 434 | -2.2185 | -2.184 | 0.055609 | 0.084507 | -2.2685 | 102.254
2006-07-17 | 13:17 | 0 | 26.26 | 0 | 0 | 0 | 27.196 | 32.895 | 31.531 | 27.532 | 32.061 | 27.991 | 30.519 | 0 | 0 | 57.941 | 55.253 | 47.642 | 28.761 | 0 | 0 | 56.731 | 36.818 | [5 empty] | 0 | -0.336 | 435 | -2.2907 | -2.2527 | 0.052683 | 0.084507 | -2.3372 | 102.027
2006-07-17 | 13:18 | 0 | 26.203 | 0 | 0 | 0 | 27.211 | 32.816 | 31.426 | 27.525 | 32.125 | 27.888 | 30.536 | 0 | 0 | 57.845 | 55.223 | 47.658 | 28.753 | 0 | 0 | 56.588 | 36.763 | [5 empty] | 0 | -0.314 | 436 | -2.2957 | -2.2574 | 0.052482 | 0.084507 | -2.3419 | 102.012
2006-07-17 | 13:19 | 0 | 26.26 | 0 | 0 | 0 | 27.221 | 32.823 | 31.482 | 27.581 | 32.061 | 27.991 | 30.352 | 0 | 0 | 57.895 | 55.23 | 47.71 | 28.761 | 0 | 0 | 56.686 | 36.772 | [5 empty] | 0 | -0.36 | 437 | -2.2421 | -2.2064 | 0.054653 | 0.084507 | -2.2909 | 102.1782
2006-07-17 | 13:20 | 0 | 26.186 | 0 | 0 | 0 | 27.218 | 32.799 | 31.338 | 27.579 | 31.914 | 27.942 | 30.349 | 0 | 0 | 57.802 | 55.134 | 47.707 | 28.687 | 0 | 0 | 56.638 | 36.698 | [5 empty] | 0 | -0.361 | 438 | -2.2412 | -2.2056 | 0.054689 | 0.084507 | -2.2901 | 102.181
2006-07-17 | 13:21 | 0 | 26.242 | 0 | 0 | 0 | 27.204 | 32.783 | 31.416 | 27.539 | 32.019 | 27.924 | 30.502 | 0 | 0 | 57.831 | 55.165 | 47.647 | 28.743 | 0 | 0 | 56.668 | 36.753 | [5 empty] | 0 | -0.335 | 439 | -2.2858 | -2.248 | 0.052883 | 0.084507 | -2.3325 | 102.0421
2006-07-17 | 13:22 | 0 | 26.242 | 0 | 0 | 0 | 27.179 | 32.807 | 31.465 | 27.515 | 32.068 | 27.973 | 30.43 | 0 | 0 | 57.831 | 55.188 | 47.691 | 28.743 | 0 | 0 | 56.622 | 36.729 | [5 empty] | 0 | -0.336 | 440 | -2.2648 | -2.228 | 0.053733 | 0.084507 | -2.3125 | 102.1068
2006-07-17 | 13:23 | 0 | 26.242 | 0 | 0 | 0 | 27.204 | 32.807 | 31.441 | 27.468 | 32.235 | 27.924 | 30.261 | 0 | 0 | 57.854 | 55.188 | 47.761 | 28.768 | 0 | 0 | 56.645 | 36.777 | [5 empty] | 0 | -0.264 | 441 | -2.2156 | -2.1812 | 0.055727 | 0.084507 | -2.2658 | 102.2634
2006-07-17 | 13:24 | 0 | 26.242 | 0 | 0 | 0 | 27.204 | 32.83 | 31.416 | 27.66 | 32.26 | 27.9 | 30.381 | 0 | 0 | 57.788 | 55.165 | 47.623 | 28.768 | 0 | 0 | 56.711 | 36.777 | [5 empty] | 0 | -0.456 | 442 | -2.2505 | -2.2145 | 0.054311 | 0.084507 | -2.299 | 102.1515
2006-07-17 | 13:25 | 0 | 26.264 | 0 | 0 | 0 | 27.204 | 32.807 | 31.394 | 27.564 | 32.429 | 27.924 | 30.406 | 0 | 0 | 57.809 | 55.144 | 47.623 | 28.768 | 0 | 0 | 56.688 | 36.825 | [5 empty] | 0 | -0.36 | 443 | -2.2578 | -2.2214 | 0.054016 | 0.084507 | -2.3059 | 102.1286
2006-07-17 | 13:26 | 0 | 26.289 | 0 | 0 | 0 | 27.204 | 32.807 | 31.514 | 27.515 | 32.235 | 28.094 | 30.502 | 0 | 0 | 57.831 | 55.165 | 47.67 | 28.768 | 0 | 0 | 56.645 | 36.847 | [5 empty] | 0 | -0.311 | 444 | -2.2858 | -2.248 | 0.052883 | 0.084507 | -2.3325 | 102.0421
2006-07-17 | 13:27 | 0 | 26.272 | 0 | 0 | 0 | 27.159 | 32.905 | 31.446 | 27.52 | 32.529 | 27.978 | 30.506 | 0 | 0 | 57.815 | 55.193 | 47.605 | 28.822 | 0 | 0 | 56.649 | 36.899 | [5 empty] | 0 | -0.361 | 445 | -2.2869 | -2.2491 | 0.052836 | 0.084507 | -2.3336 | 102.0386
2006-07-17 | 13:28 | 0 | 26.264 | 0 | 0 | 0 | 27.179 | 32.807 | 31.416 | 27.635 | 32.453 | 27.9 | 30.526 | 0 | 0 | 57.809 | 55.12 | 47.761 | 28.792 | 0 | 0 | 56.576 | 36.871 | [5 empty] | 0 | -0.456 | 446 | -2.2928 | -2.2546 | 0.0526 | 0.084507 | -2.3391 | 102.0208
2006-07-17 | 13:29 | 0 | 26.242 | 0 | 0 | 0 | 27.155 | 32.807 | 31.441 | 27.468 | 32.355 | 27.924 | 30.695 | 0 | 0 | 57.809 | 55.144 | 47.623 | 28.792 | 0 | 0 | 56.576 | 36.847 | [5 empty] | 0 | -0.313 | 447 | -2.342 | -2.3014 | 0.050606 | 0.084507 | -2.3859 | 101.8744
2006-07-17 | 13:30 | 0 | 26.318 | 0 | 0 | 0 | 27.184 | 32.929 | 31.495 | 27.473 | 32 | 27.929 | 30.386 | 0 | 0 | 57.836 | 55.148 | 47.628 | 28.797 | 0 | 0 | 56.626 | 36.899 | [5 empty] | 0 | -0.289 | 448 | -2.252 | -2.2158 | 0.054252 | 0.084507 | -2.3004 | 102.1469
2006-07-17 | 13:31 | 0 | 26.318 | 0 | 0 | 0 | 27.184 | 32.883 | 31.544 | 27.498 | 31.975 | 27.978 | 30.555 | 0 | 0 | 57.815 | 55.148 | 47.651 | 28.797 | 0 | 0 | 56.672 | 36.875 | [5 empty] | 0 | -0.314 | 449 | -2.3012 | -2.2626 | 0.052258 | 0.084507 | -2.3471 | 101.9953
2006-07-17 | 13:32 | 0 | 26.294 | 0 | 0 | 0 | 27.159 | 32.859 | 31.446 | 27.665 | 31.975 | 27.858 | 30.482 | 0 | 0 | 57.793 | 55.125 | 47.605 | 28.822 | 0 | 0 | 56.672 | 36.899 | [5 empty] | 0 | -0.506 | 450 | -2.28 | -2.2424 | 0.053119 | 0.084507 | -2.3269 | 102.06
2006-07-17 | 13:33 | 0 | 26.289 | 0 | 0 | 0 | 27.155 | 32.807 | 31.416 | 27.468 | 31.97 | 27.829 | 30.43 | 0 | 0 | 57.742 | 55.074 | 47.6 | 28.792 | 0 | 0 | 56.599 | 36.847 | [5 empty] | 0 | -0.313 | 451 | -2.2648 | -2.228 | 0.053733 | 0.084507 | -2.3125 | 102.1068
2006-07-17 | 13:34 | 0 | 26.318 | 0 | 0 | 0 | 27.184 | 32.835 | 31.446 | 27.618 | 32.073 | 27.907 | 30.531 | 0 | 0 | 57.793 | 55.102 | 47.742 | 28.822 | 0 | 0 | 56.626 | 36.875 | [5 empty] | 0 | -0.434 | 452 | -2.2942 | -2.256 | 0.052541 | 0.084507 | -2.3405 | 102.0164
2006-07-17 | 13:35 | 0 | 26.318 | 0 | 0 | 0 | 27.233 | 32.835 | 31.374 | 27.569 | 31.808 | 27.858 | 30.386 | 0 | 0 | 57.747 | 55.125 | 47.675 | 28.822 | 0 | 0 | 56.649 | 36.854 | [5 empty] | 0 | -0.336 | 453 | -2.252 | -2.2158 | 0.054252 | 0.084507 | -2.3004 | 102.1469
2006-07-17 | 13:36 | 0 | 26.318 | 0 | 0 | 0 | 27.159 | 32.859 | 31.374 | 27.449 | 31.735 | 27.907 | 30.34 | 0 | 0 | 57.77 | 55.125 | 47.651 | 28.822 | 0 | 0 | 56.672 | 36.854 | [5 empty] | 0 | -0.29 | 454 | -2.2386 | -2.2031 | 0.054795 | 0.084507 | -2.2876 | 102.1894
2006-07-17 | 13:37 | 0 | 26.328 | 0 | 0 | 0 | 27.145 | 32.845 | 31.553 | 27.554 | 31.745 | 27.917 | 30.374 | 0 | 0 | 57.756 | 55.111 | 47.637 | 28.856 | 0 | 0 | 56.681 | 36.863 | [5 empty] | 0 | -0.409 | 455 | -2.2485 | -2.2125 | 0.054394 | 0.084507 | -2.297 | 102.1579
2006-07-17 | 13:38 | 0 | 26.343 | 0 | 0 | 0 | 27.184 | 32.787 | 31.374 | 27.498 | 31.784 | 27.834 | 30.34 | 0 | 0 | 57.724 | 55.055 | 47.628 | 28.822 | 0 | 0 | 56.672 | 36.806 | [5 empty] | 0 | -0.314 | 456 | -2.2386 | -2.2031 | 0.054795 | 0.084507 | -2.2876 | 102.1894
2006-07-17 | 13:39 | 0 | 26.318 | 0 | 0 | 0 | 27.11 | 32.835 | 31.519 | 27.498 | 31.735 | 27.858 | 30.411 | 0 | 0 | 57.724 | 55.078 | 47.605 | 28.846 | 0 | 0 | 56.672 | 36.782 | [5 empty] | 0 | -0.388 | 457 | -2.2593 | -2.2228 | 0.053957 | 0.084507 | -2.3073 | 102.1241
2006-07-17 | 13:40 | 0 | 26.394 | 0 | 0 | 0 | 27.186 | 32.957 | 31.595 | 27.525 | 31.691 | 27.983 | 30.582 | 0 | 0 | 57.799 | 55.109 | 47.612 | 28.873 | 0 | 0 | 56.699 | 36.787 | [5 empty] | 0 | -0.339 | 458 | -2.3091 | -2.2701 | 0.051939 | 0.084507 | -2.3546 | 101.9716
2006-07-17 | 13:41 | 0 | 26.37 | 0 | 0 | 0 | 27.115 | 32.864 | 31.45 | 27.525 | 31.666 | 28.079 | 30.582 | 0 | 0 | 57.82 | 55.085 | 47.612 | 28.873 | 0 | 0 | 56.677 | 36.811 | [5 empty] | 0 | -0.41 | 459 | -2.3091 | -2.2701 | 0.051939 | 0.084507 | -2.3546 | 101.9716
2006-07-17 | 13:42 | 0 | 26.37 | 0 | 0 | 0 | 27.164 | 32.84 | 31.45 | 27.525 | 31.644 | 27.983 | 30.56 | 0 | 0 | 57.731 | 55.062 | 47.679 | 28.873 | 0 | 0 | 56.61 | 36.835 | [5 empty] | 0 | -0.361 | 460 | -2.3027 | -2.264 | 0.052199 | 0.084507 | -2.3485 | 101.9909
2006-07-17 | 13:43 | 0 | 26.37 | 0 | 0 | 0 | 27.211 | 32.885 | 31.45 | 27.62 | 31.644 | 28.03 | 30.607 | 0 | 0 | 57.777 | 55.085 | 47.703 | 28.873 | 0 | 0 | 56.656 | 36.835 | [5 empty] | 0 | -0.409 | 461 | -2.3164 | -2.277 | 0.051644 | 0.084507 | -2.3615 | 101.9499
2006-07-17 | 13:44 | 0 | 26.394 | 0 | 0 | 0 | 27.14 | 32.84 | 31.475 | 27.549 | 31.522 | 28.199 | 30.607 | 0 | 0 | 57.777 | 55.039 | 47.612 | 28.849 | 0 | 0 | 56.677 | 36.835 | [5 empty] | 0 | -0.409 | 462 | -2.3164 | -2.277 | 0.051644 | 0.084507 | -2.3615 | 101.9499
2006-07-17 | 13:45 | 0 | 26.37 | 0 | 0 | 0 | 27.186 | 32.84 | 31.426 | 27.62 | 31.644 | 28.03 | 30.631 | 0 | 0 | 57.708 | 55.039 | 47.726 | 28.873 | 0 | 0 | 56.656 | 36.88 | [5 empty] | 0 | -0.434 | 463 | -2.3233 | -2.2837 | 0.051361 | 0.084507 | -2.3682 | 101.9291
2006-07-17 | 13:46 | 0 | 26.37 | 0 | 0 | 0 | 27.115 | 32.914 | 31.504 | 27.481 | 31.649 | 28.108 | 30.636 | 0 | 0 | 57.758 | 55.043 | 47.616 | 28.903 | 0 | 0 | 56.704 | 36.909 | [5 empty] | 0 | -0.366 | 464 | -2.3248 | -2.285 | 0.051302 | 0.084507 | -2.3696 | 101.9248
2006-07-17 | 13:47 | 0 | 26.424 | 0 | 0 | 0 | 27.169 | 32.845 | 31.551 | 27.53 | 31.72 | 28.108 | 30.59 | 0 | 0 | 57.713 | 55.043 | 47.661 | 28.903 | 0 | 0 | 56.661 | 36.933 | [5 empty] | 0 | -0.361 | 465 | -2.3114 | -2.2723 | 0.051845 | 0.084507 | -2.3568 | 101.9646
2006-07-17 | 13:48 | 0 | 26.448 | 0 | 0 | 0 | 27.216 | 32.893 | 31.48 | 27.674 | 31.6 | 28.155 | 30.59 | 0 | 0 | 57.713 | 55.022 | 47.707 | 28.927 | 0 | 0 | 56.661 | 36.909 | [5 empty] | 0 | -0.458 | 466 | -2.3114 | -2.2723 | 0.051845 | 0.084507 | -2.3568 | 101.9646
2006-07-17 | 13:49 | 0 | 26.48 | 0 | 0 | 0 | 27.177 | 32.924 | 31.487 | 27.657 | 31.681 | 28.165 | 30.428 | 0 | 0 | 57.722 | 55.053 | 47.738 | 28.959 | 0 | 0 | 56.622 | 36.916 | [5 empty] | 0 | -0.48 | 467 | -2.2642 | -2.2275 | 0.053757 | 0.084507 | -2.312 | 102.1086
2006-07-17 | 13:50 | 0 | 26.48 | 0 | 0 | 0 | 27.177 | 32.969 | 31.536 | 27.537 | 31.607 | 28.236 | 30.428 | 0 | 0 | 57.742 | 55.074 | 47.6 | 28.935 | 0 | 0 | 56.622 | 36.894 | [5 empty] | 0 | -0.36 | 468 | -2.2642 | -2.2275 | 0.053757 | 0.084507 | -2.312 | 102.1086
2006-07-17 | 13:51 | 0 | 26.448 | 0 | 0 | 0 | 27.12 | 32.893 | 31.455 | 27.434 | 31.551 | 28.155 | 30.612 | 0 | 0 | 57.735 | 55.022 | 47.57 | 28.878 | 0 | 0 | 56.549 | 36.863 | [5 empty] | 0 | -0.314 | 469 | -2.3178 | -2.2784 | 0.051585 | 0.084507 | -2.3629 | 101.9456
2006-07-17 | 13:52 | 0 | 26.456 | 0 | 0 | 0 | 27.248 | 32.9 | 31.487 | 27.611 | 31.656 | 28.116 | 30.742 | 0 | 0 | 57.699 | 55.029 | 47.714 | 28.959 | 0 | 0 | 56.579 | 36.916 | [5 empty] | 0 | -0.363 | 470 | -2.3557 | -2.3144 | 0.050051 | 0.084507 | -2.3989 | 101.8348
2006-07-17 | 13:53 | 0 | 26.456 | 0 | 0 | 0 | 27.152 | 32.945 | 31.583 | 27.513 | 31.752 | 28.331 | 30.597 | 0 | 0 | 57.742 | 55.006 | 47.6 | 28.91 | 0 | 0 | 56.533 | 36.894 | [5 empty] | 0 | -0.361 | 471 | -2.3134 | -2.2742 | 0.051762 | 0.084507 | -2.3588 | 101.9586
2006-07-17 | 13:54 | 0 | 26.48 | 0 | 0 | 0 | 27.201 | 32.9 | 31.463 | 27.657 | 31.656 | 28.187 | 30.524 | 0 | 0 | 57.676 | 55.006 | 47.647 | 28.959 | 0 | 0 | 56.51 | 36.94 | [5 empty] | 0 | -0.456 | 472 | -2.2922 | -2.254 | 0.052624 | 0.084507 | -2.3386 | 102.0226
2006-07-17 | 13:55 | 0 | 26.456 | 0 | 0 | 0 | 27.103 | 32.924 | 31.463 | 27.466 | 31.728 | 28.187 | 30.499 | 0 | 0 | 57.722 | 54.983 | 47.577 | 28.91 | 0 | 0 | 56.51 | 36.964 | [5 empty] | 0 | -0.363 | 473 | -2.2849 | -2.2471 | 0.052919 | 0.084507 | -2.3316 | 102.0448
2006-07-17 | 13:56 | 0 | 26.48 | 0 | 0 | 0 | 27.128 | 32.852 | 31.416 | 27.562 | 31.632 | 28.165 | 30.499 | 0 | 0 | 57.653 | 54.983 | 47.647 | 28.935 | 0 | 0 | 56.487 | 36.988 | [5 empty] | 0 | -0.434 | 474 | -2.2849 | -2.2471 | 0.052919 | 0.084507 | -2.3316 | 102.0448
2006-07-17 | 13:57 | 0 | 26.48 | 0 | 0 | 0 | 27.201 | 32.9 | 31.392 | 27.49 | 31.681 | 28.211 | 30.477 | 0 | 0 | 57.653 | 54.959 | 47.714 | 28.91 | 0 | 0 | 56.487 | 36.94 | [5 empty] | 0 | -0.289 | 475 | -2.2785 | -2.241 | 0.053178 | 0.084507 | -2.3255 | 102.0644
2006-07-17 | 13:58 | 0 | 26.48 | 0 | 0 | 0 | 27.201 | 32.852 | 31.392 | 27.537 | 31.752 | 28.14 | 30.597 | 0 | 0 | 57.61 | 54.936 | 47.67 | 28.935 | 0 | 0 | 56.444 | 36.916 | [5 empty] | 0 | -0.336 | 476 | -2.3134 | -2.2742 | 0.051762 | 0.084507 | -2.3588 | 101.9586
2006-07-17 | 13:59 | 0 | 26.485 | 0 | 0 | 0 | 27.11 | 32.905 | 31.446 | 27.52 | 31.686 | 28.339 | 30.627 | 0 | 0 | 57.704 | 54.964 | 47.56 | 28.94 | 0 | 0 | 56.494 | 36.993 | [5 empty] | 0 | -0.41 | 477 | -2.3222 | -2.2826 | 0.051408 | 0.084507 | -2.3671 | 101.9326
2006-07-17 | 14:00 | 0 | 26.507 | 0 | 0 | 0 | 27.108 | 32.926 | 31.465 | 27.468 | 31.73 | 28.214 | 30.551 | 0 | 0 | 57.656 | 54.94 | 47.696 | 28.962 | 0 | 0 | 56.423 | 36.942 | [5 empty] | 0 | -0.36 | 478 | -2.3001 | -2.2615 | 0.052305 | 0.084507 | -2.346 | 101.9988
2006-07-17 | 14:01 | 0 | 26.483 | 0 | 0 | 0 | 27.13 | 32.926 | 31.49 | 27.613 | 31.804 | 28.263 | 30.624 | 0 | 0 | 57.678 | 54.94 | 47.535 | 28.937 | 0 | 0 | 56.469 | 36.918 | [5 empty] | 0 | -0.483 | 479 | -2.3213 | -2.2817 | 0.051444 | 0.084507 | -2.3662 | 101.9352
2006-07-17 | 14:02 | 0 | 26.517 | 0 | 0 | 0 | 27.164 | 32.888 | 31.622 | 27.549 | 31.828 | 28.287 | 30.671 | 0 | 0 | 57.633 | 54.917 | 47.511 | 28.913 | 0 | 0 | 56.49 | 36.942 | [5 empty] | 0 | -0.385 | 480 | -2.335 | -2.2947 | 0.050889 | 0.084507 | -2.3792 | 101.8948
2006-07-17 | 14:03 | 0 | 26.507 | 0 | 0 | 0 | 27.13 | 32.83 | 31.514 | 27.468 | 31.754 | 28.287 | 30.526 | 0 | 0 | 57.656 | 54.917 | 47.558 | 28.937 | 0 | 0 | 56.401 | 36.966 | [5 empty] | 0 | -0.338 | 481 | -2.2928 | -2.2546 | 0.0526 | 0.084507 | -2.3391 | 102.0208
2006-07-17 | 14:04 | 0 | 26.542 | 0 | 0 | 0 | 27.142 | 32.888 | 31.549 | 27.527 | 31.742 | 28.297 | 30.56 | 0 | 0 | 57.621 | 54.95 | 47.612 | 28.971 | 0 | 0 | 56.432 | 36.976 | [5 empty] | 0 | -0.385 | 482 | -2.3027 | -2.264 | 0.052199 | 0.084507 | -2.3485 | 101.9909
2006-07-17 | 14:05 | 0 | 26.517 | 0 | 0 | 0 | 27.164 | 32.912 | 31.549 | 27.503 | 31.693 | 28.346 | 30.585 | 0 | 0 | 57.665 | 54.95 | 47.567 | 28.971 | 0 | 0 | 56.478 | 36.976 | [5 empty] | 0 | -0.339 | 483 | -2.31 | -2.2709 | 0.051904 | 0.084507 | -2.3554 | 101.969
2006-07-17 | 14:06 | 0 | 26.546 | 0 | 0 | 0 | 27.314 | 32.964 | 31.674 | 27.723 | 31.747 | 28.327 | 30.663 | 0 | 0 | 57.649 | 54.954 | 47.572 | 29.05 | 0 | 0 | 56.528 | 37.028 | [5 empty] | 0 | -0.409 | 484 | -2.3327 | -2.2925 | 0.050984 | 0.084507 | -2.377 | 101.9017
2006-07-17 | 14:07 | 0 | 26.517 | 0 | 0 | 0 | 27.213 | 32.888 | 31.428 | 27.598 | 31.789 | 28.177 | 30.609 | 0 | 0 | 57.621 | 54.926 | 47.705 | 28.996 | 0 | 0 | 56.501 | 36.976 | [5 empty] | 0 | -0.385 | 485 | -2.3169 | -2.2776 | 0.051621 | 0.084507 | -2.3621 | 101.9481
2006-07-17 | 14:08 | 0 | 26.571 | 0 | 0 | 0 | 27.194 | 32.893 | 31.602 | 27.532 | 31.698 | 28.327 | 30.663 | 0 | 0 | 57.603 | 54.931 | 47.619 | 29.05 | 0 | 0 | 56.572 | 36.981 | [5 empty] | 0 | -0.338 | 486 | -2.3327 | -2.2925 | 0.050984 | 0.084507 | -2.377 | 101.9017
2006-07-17 | 14:09 | 0 | 26.566 | 0 | 0 | 0 | 27.142 | 32.912 | 31.499 | 27.718 | 31.598 | 28.202 | 30.489 | 0 | 0 | 57.576 | 54.903 | 47.658 | 28.996 | 0 | 0 | 56.478 | 36.952 | [5 empty] | 0 | -0.576 | 487 | -2.282 | -2.2444 | 0.053037 | 0.084507 | -2.3289 | 102.0537
2006-07-17 | 14:10 | 0 | 26.571 | 0 | 0 | 0 | 27.194 | 32.917 | 31.482 | 27.677 | 31.602 | 28.157 | 30.663 | 0 | 0 | 57.603 | 54.908 | 47.619 | 29.025 | 0 | 0 | 56.505 | 36.981 | [5 empty] | 0 | -0.483 | 488 | -2.3327 | -2.2925 | 0.050984 | 0.084507 | -2.377 | 101.9017
2006-07-17 | 14:11 | 0 | 26.546 | 0 | 0 | 0 | 27.172 | 32.893 | 31.507 | 27.532 | 31.651 | 28.111 | 30.663 | 0 | 0 | 57.58 | 54.908 | 47.663 | 29.001 | 0 | 0 | 56.46 | 36.959 | [5 empty] | 0 | -0.36 | 489 | -2.3327 | -2.2925 | 0.050984 | 0.084507 | -2.377 | 101.9017
2006-07-17 | 14:12 | 0 | 26.546 | 0 | 0 | 0 | 27.123 | 32.94 | 31.529 | 27.508 | 31.723 | 28.157 | 30.568 | 0 | 0 | 57.626 | 54.908 | 47.504 | 29.025 | 0 | 0 | 56.437 | 36.959 | [5 empty] | 0 | -0.385 | 490 | -2.305 | -2.2662 | 0.052105 | 0.084507 | -2.3507 | 101.9839
2006-07-17 | 14:13 | 0 | 26.595 | 0 | 0 | 0 | 27.123 | 32.893 | 31.482 | 27.459 | 31.772 | 28.111 | 30.614 | 0 | 0 | 57.58 | 54.908 | 47.663 | 29.05 | 0 | 0 | 56.437 | 36.959 | [5 empty] | 0 | -0.336 | 491 | -2.3184 | -2.279 | 0.051562 | 0.084507 | -2.3635 | 101.9438
2006-07-17 | 14:14 | 0 | 26.571 | 0 | 0 | 0 | 27.172 | 32.917 | 31.602 | 27.603 | 31.794 | 28.062 | 30.568 | 0 | 0 | 57.603 | 54.884 | 47.572 | 29.05 | 0 | 0 | 56.483 | 36.959 | [5 empty] | 0 | -0.431 | 492 | -2.305 | -2.2662 | 0.052105 | 0.084507 | -2.3507 | 101.9839
2006-07-17 | 14:15 | 0 | 26.603 | 0 | 0 | 0 | 27.179 | 32.924 | 31.539 | 27.589 | 31.826 | 28.143 | 30.551 | 0 | 0 | 57.61 | 54.894 | 47.74 | 29.082 | 0 | 0 | 56.446 | 37.012 | [5 empty] | 0 | -0.41 | 493 | -2.3001 | -2.2615 | 0.052305 | 0.084507 | -2.346 | 101.9988
2006-07-17 | 14:16 | 0 | 26.571 | 0 | 0 | 0 | 27.147 | 32.917 | 31.529 | 27.483 | 31.794 | 28.157 | 30.543 | 0 | 0 | 57.603 | 54.863 | 47.525 | 29.025 | 0 | 0 | 56.416 | 36.959 | [5 empty] | 0 | -0.336 | 494 | -2.2977 | -2.2593 | 0.0524 | 0.084507 | -2.3438 | 102.0058
2006-07-17 | 14:17 | 0 | 26.571 | 0 | 0 | 0 | 27.147 | 32.893 | 31.529 | 27.748 | 32.012 | 28.231 | 30.71 | 0 | 0 | 57.557 | 54.863 | 47.549 | 29.025 | 0 | 0 | 56.394 | 36.981 | [5 empty] | 0 | -0.601 | 495 | -2.3464 | -2.3055 | 0.050429 | 0.084507 | -2.39 | 101.8617
2006-07-17 | 14:18 | 0 | 26.603 | 0 | 0 | 0 | 27.13 | 32.948 | 31.465 | 27.539 | 31.779 | 28.165 | 30.671 | 0 | 0 | 57.537 | 54.84 | 47.663 | 29.025 | 0 | 0 | 56.394 | 36.981 | [5 empty] | 0 | -0.409 | 496 | -2.335 | -2.2947 | 0.050889 | 0.084507 | -2.3792 | 101.8948
2006-07-17 | 14:19 | 0 | 26.603 | 0 | 0 | 0 | 27.179 | 32.948 | 31.514 | 27.635 | 31.875 | 27.998 | 30.526 | 0 | 0 | 57.544 | 54.847 | 47.579 | 29.057 | 0 | 0 | 56.446 | 36.99 | [5 empty] | 0 | -0.456 | 497 | -2.2928 | -2.2546 | 0.0526 | 0.084507 | -2.3391 | 102.0208
2006-07-17 | 14:20 | 0 | 26.642 | 0 | 0 | 0 | 27.169 | 32.914 | 31.6 | 27.554 | 31.914 | 28.157 | 30.59 | 0 | 0 | 57.557 | 54.861 | 47.57 | 29.072 | 0 | 0 | 56.414 | 36.981 | [5 empty] | 0 | -0.385 | 498 | -2.3114 | -2.2723 | 0.051845 | 0.084507 | -2.3568 | 101.9646
2006-07-17 | 14:21 | 0 | 26.618 | 0 | 0 | 0 | 27.12 | 33.01 | 31.553 | 27.505 | 32.034 | 28.013 | 30.661 | 0 | 0 | 57.557 | 54.861 | 47.502 | 29.097 | 0 | 0 | 56.391 | 36.957 | [5 empty] | 0 | -0.385 | 499 | -2.3321 | -2.292 | 0.051007 | 0.084507 | -2.3765 | 101.9034
2006-07-17 | 14:22 | 0 | 26.642 | 0 | 0 | 0 | 27.12 | 33.01 | 31.504 | 27.603 | 32.154 | 28.133 | 30.685 | 0 | 0 | 57.601 | 54.814 | 47.57 | 29.121 | 0 | 0 | 56.346 | 37.005 | [5 empty] | 0 | -0.483 | 500 | -2.3391 | -2.2986 | 0.050724 | 0.084507 | -2.3831 | 101.8829
2006-07-17 | 14:23 | 0 | 26.652 | 0 | 0 | 0 | 27.179 | 32.972 | 31.514 | 27.564 | 32.019 | 28.118 | 30.624 | 0 | 0 | 57.567 | 54.87 | 47.672 | 29.131 | 0 | 0 | 56.378 | 37.038 | [5 empty] | 0 | -0.385 | 501 | -2.3213 | -2.2817 | 0.051444 | 0.084507 | -2.3662 | 101.9352
2006-07-17 | 14:24 | 0 | 26.701 | 0 | 0 | 0 | 27.179 | 32.972 | 31.514 | 27.613 | 32.019 | 27.998 | 30.791 | 0 | 0 | 57.544 | 54.847 | 47.602 | 29.131 | 0 | 0 | 56.401 | 37.038 | [5 empty] | 0 | -0.434 | 502 | -2.3699 | -2.3279 | 0.049473 | 0.084507 | -2.4125 | 101.794
2006-07-17 | 14:25 | 0 | 26.676 | 0 | 0 | 0 | 27.204 | 32.972 | 31.563 | 27.709 | 32.164 | 28.214 | 31.009 | 0 | 0 | 57.544 | 54.87 | 47.602 | 29.155 | 0 | 0 | 56.378 | 37.107 | [5 empty] | 0 | -0.505 | 503 | -2.4334 | -2.3883 | 0.046901 | 0.084507 | -2.4728 | 101.6182
2006-07-17 | 14:26 | 0 | 26.676 | 0 | 0 | 0 | 27.13 | 33.019 | 31.61 | 27.468 | 31.853 | 28.047 | 30.649 | 0 | 0 | 57.567 | 54.847 | 47.672 | 29.155 | 0 | 0 | 56.289 | 37.06 | [5 empty] | 0 | -0.338 | 504 | -2.3286 | -2.2886 | 0.051149 | 0.084507 | -2.3732 | 101.9137
2006-07-17 | 14:27 | 0 | 26.676 | 0 | 0 | 0 | 27.204 | 32.948 | 31.514 | 27.66 | 31.754 | 28.047 | 30.526 | 0 | 0 | 57.567 | 54.803 | 47.649 | 29.131 | 0 | 0 | 56.289 | 37.06 | [5 empty] | 0 | -0.456 | 505 | -2.2928 | -2.2546 | 0.0526 | 0.084507 | -2.3391 | 102.0208
2006-07-17 | 14:28 | 0 | 26.676 | 0 | 0 | 0 | 27.204 | 32.948 | 31.563 | 27.638 | 31.659 | 27.998 | 30.504 | 0 | 0 | 57.521 | 54.803 | 47.581 | 29.177 | 0 | 0 | 56.334 | 37.06 | [5 empty] | 0 | -0.434 | 506 | -2.2864 | -2.2485 | 0.05286 | 0.084507 | -2.333 | 102.0403
2006-07-17 | 14:29 | 0 | 26.701 | 0 | 0 | 0 | 27.13 | 32.926 | 31.563 | 27.539 | 31.683 | 27.998 | 30.6 | 0 | 0 | 57.521 | 54.803 | 47.535 | 29.131 | 0 | 0 | 56.266 | 37.038 | [5 empty] | 0 | -0.409 | 507 | -2.3143 | -2.2751 | 0.051727 | 0.084507 | -2.3596 | 101.956
2006-07-17 | 14:30 | 0 | 26.73 | 0 | 0 | 0 | 27.184 | 32.955 | 31.664 | 27.547 | 31.617 | 28.027 | 30.604 | 0 | 0 | 57.528 | 54.831 | 47.539 | 29.16 | 0 | 0 | 56.339 | 37.067 | [5 empty] | 0 | -0.363 | 508 | -2.3155 | -2.2762 | 0.05168 | 0.084507 | -2.3607 | 101.9525
2006-07-17 | 14:31 | 0 | 26.652 | 0 | 0 | 0 | 27.108 | 32.926 | 31.634 | 27.517 | 31.61 | 27.998 | 30.695 | 0 | 0 | 57.478 | 54.779 | 47.511 | 29.131 | 0 | 0 | 56.334 | 37.038 | [5 empty] | 0 | -0.409 | 509 | -2.342 | -2.3014 | 0.050606 | 0.084507 | -2.3859 | 101.8744
2006-07-17 | 14:32 | 0 | 26.706 | 0 | 0 | 0 | 27.159 | 32.931 | 31.568 | 27.569 | 31.762 | 27.978 | 30.798 | 0 | 0 | 57.528 | 54.784 | 47.539 | 29.16 | 0 | 0 | 56.316 | 37.067 | [5 empty] | 0 | -0.41 | 510 | -2.372 | -2.3299 | 0.049391 | 0.084507 | -2.4144 | 101.7882
2006-07-17 | 14:33 | 0 | 26.652 | 0 | 0 | 0 | 27.083 | 32.902 | 31.49 | 27.493 | 31.708 | 27.973 | 30.695 | 0 | 0 | 57.521 | 54.87 | 47.511 | 29.155 | 0 | 0 | 56.266 | 37.014 | [5 empty] | 0 | -0.41 | 511 | -2.342 | -2.3014 | 0.050606 | 0.084507 | -2.3859 | 101.8744
2006-07-17 | 14:34 | 0 | 26.706 | 0 | 0 | 0 | 27.113 | 33 | 31.593 | 27.473 | 31.808 | 27.978 | 30.533 | 0 | 0 | 57.482 | 54.784 | 47.516 | 29.185 | 0 | 0 | 56.316 | 37.067 | [5 empty] | 0 | -0.36 | 512 | -2.2948 | -2.2565 | 0.052518 | 0.084507 | -2.341 | 102.0146
2006-07-17 | 14:35 | 0 | 26.706 | 0 | 0 | 0 | 27.113 | 32.955 | 31.544 | 27.547 | 31.713 | 28.076 | 30.509 | 0 | 0 | 57.528 | 54.761 | 47.516 | 29.136 | 0 | 0 | 56.316 | 37.019 | [5 empty] | 0 | -0.434 | 513 | -2.2878 | -2.2499 | 0.052801 | 0.084507 | -2.3344 | 102.0359
2006-07-17 | 14:36 | 0 | 26.706 | 0 | 0 | 0 | 27.113 | 33 | 31.568 | 27.498 | 31.688 | 27.932 | 30.435 | 0 | 0 | 57.528 | 54.761 | 47.539 | 29.16 | 0 | 0 | 56.339 | 37.019 | [5 empty] | 0 | -0.385 | 514 | -2.2663 | -2.2294 | 0.053674 | 0.084507 | -2.3139 | 102.1023
2006-07-17 | 14:37 | 0 | 26.681 | 0 | 0 | 0 | 27.088 | 33 | 31.664 | 27.498 | 31.737 | 28.003 | 30.22 | 0 | 0 | 57.528 | 54.761 | 47.472 | 29.16 | 0 | 0 | 56.25 | 36.995 | [5 empty] | 0 | -0.41 | 515 | -2.2037 | -2.1699 | 0.056211 | 0.084507 | -2.2544 | 102.3025
2006-07-17 | 14:38 | 0 | 26.681 | 0 | 0 | 0 | 27.113 | 32.955 | 31.568 | 27.498 | 31.399 | 27.858 | 30.075 | 0 | 0 | 57.459 | 54.716 | 47.563 | 29.16 | 0 | 0 | 56.204 | 36.995 | [5 empty] | 0 | -0.385 | 516 | -2.1614 | -2.1298 | 0.057922 | 0.084507 | -2.2143 | 102.4441
2006-07-17 | 14:39 | 0 | 26.738 | 0 | 0 | 0 | 27.12 | 33.007 | 31.649 | 27.674 | 31.24 | 27.844 | 29.746 | 0 | 0 | 57.443 | 54.747 | 47.57 | 29.168 | 0 | 0 | 56.257 | 37.026 | [5 empty] | 0 | -0.554 | 517 | -2.0656 | -2.0387 | 0.061804 | 0.084507 | -2.1232 | 102.7868
2006-07-17 | 14:40 | 0 | 26.684 | 0 | 0 | 0 | 27.066 | 32.909 | 31.617 | 27.5 | 31.065 | 27.934 | 29.739 | 0 | 0 | 57.459 | 54.716 | 47.495 | 29.114 | 0 | 0 | 56.25 | 36.949 | [5 empty] | 0 | -0.434 | 518 | -2.0636 | -2.0368 | 0.061887 | 0.084507 | -2.1213 | 102.7944
2006-07-17 | 14:41 | 0 | 26.659 | 0 | 0 | 0 | 27.091 | 32.933 | 31.666 | 27.525 | 31.065 | 27.981 | 29.643 | 0 | 0 | 57.459 | 54.74 | 47.472 | 29.163 | 0 | 0 | 56.273 | 36.973 | [5 empty] | 0 | -0.434 | 519 | -2.0356 | -2.0102 | 0.06302 | 0.084507 | -2.0947 | 102.9007
2006-07-17 | 14:42 | 0 | 26.659 | 0 | 0 | 0 | 27.042 | 32.933 | 31.546 | 27.476 | 30.943 | 27.861 | 29.788 | 0 | 0 | 57.439 | 54.67 | 47.633 | 29.163 | 0 | 0 | 56.273 | 36.997 | [5 empty] | 0 | -0.434 | 520 | -2.0779 | -2.0503 | 0.061309 | 0.084507 | -2.1348 | 102.7413
2006-07-17 | 14:43 | 0 | 26.684 | 0 | 0 | 0 | 27.115 | 32.957 | 31.497 | 27.62 | 30.896 | 27.861 | 29.908 | 0 | 0 | 57.393 | 54.716 | 47.495 | 29.163 | 0 | 0 | 56.273 | 37.021 | [5 empty] | 0 | -0.505 | 521 | -2.1128 | -2.0835 | 0.059893 | 0.084507 | -2.168 | 102.6141
2006-07-17 | 14:44 | 0 | 26.684 | 0 | 0 | 0 | 27.066 | 32.909 | 31.642 | 27.5 | 30.823 | 27.981 | 30.077 | 0 | 0 | 57.459 | 54.693 | 47.495 | 29.163 | 0 | 0 | 56.296 | 37.021 | [5 empty] | 0 | -0.434 | 522 | -2.162 | -2.1303 | 0.057898 | 0.084507 | -2.2148 | 102.4421
2006-07-17 | 14:45 | 0 | 26.716 | 0 | 0 | 0 | 27.074 | 32.964 | 31.627 | 27.508 | 30.928 | 27.893 | 30.158 | 0 | 0 | 57.4 | 54.7 | 47.593 | 29.195 | 0 | 0 | 56.234 | 37.028 | [5 empty] | 0 | -0.434 | 523 | -2.1856 | -2.1527 | 0.056943 | 0.084507 | -2.2372 | 102.3624
2006-07-17 | 14:46 | 0 | 26.684 | 0 | 0 | 0 | 27.066 | 32.909 | 31.546 | 27.5 | 30.872 | 27.91 | 30.197 | 0 | 0 | 57.459 | 54.74 | 47.518 | 29.163 | 0 | 0 | 56.184 | 37.045 | [5 empty] | 0 | -0.434 | 524 | -2.197 | -2.1635 | 0.056482 | 0.084507 | -2.248 | 102.3246
2006-07-17 | 14:47 | 0 | 26.691 | 0 | 0 | 0 | 27.074 | 32.988 | 31.578 | 27.603 | 30.953 | 27.846 | 30.229 | 0 | 0 | 57.4 | 54.677 | 47.479 | 29.195 | 0 | 0 | 56.257 | 37.076 | [5 empty] | 0 | -0.529 | 525 | -2.2063 | -2.1724 | 0.056105 | 0.084507 | -2.2569 | 102.2939
2006-07-17 | 14:48 | 0 | 26.659 | 0 | 0 | 0 | 27.017 | 32.979 | 31.571 | 27.476 | 30.992 | 27.91 | 30.269 | 0 | 0 | 57.37 | 54.646 | 47.448 | 29.185 | 0 | 0 | 56.25 | 36.997 | [5 empty] | 0 | -0.459 | 526 | -2.2179 | -2.1835 | 0.055633 | 0.084507 | -2.268 | 102.2559
2006-07-17 | 14:49 | 0 | 26.716 | 0 | 0 | 0 | 27.074 | 32.964 | 31.553 | 27.652 | 31.048 | 27.917 | 30.374 | 0 | 0 | 57.377 | 54.723 | 47.502 | 29.217 | 0 | 0 | 56.234 | 37.005 | [5 empty] | 0 | -0.578 | 527 | -2.2485 | -2.2125 | 0.054394 | 0.084507 | -2.297 | 102.1579
2006-07-17 | 14:50 | 0 | 26.716 | 0 | 0 | 0 | 27.049 | 32.964 | 31.649 | 27.508 | 31.048 | 28.037 | 30.205 | 0 | 0 | 57.423 | 54.656 | 47.479 | 29.195 | 0 | 0 | 56.257 | 37.028 | [5 empty] | 0 | -0.459 | 528 | -2.1993 | -2.1657 | 0.056388 | 0.084507 | -2.2503 | 102.3169
2006-07-17 | 14:51 | 0 | 26.716 | 0 | 0 | 0 | 27.074 | 32.94 | 31.529 | 27.532 | 31.097 | 27.893 | 30.18 | 0 | 0 | 57.357 | 54.632 | 47.525 | 29.217 | 0 | 0 | 56.234 | 37.028 | [5 empty] | 0 | -0.458 | 529 | -2.192 | -2.1588 | 0.056683 | 0.084507 | -2.2433 | 102.341
2006-07-17 | 14:52 | 0 | 26.716 | 0 | 0 | 0 | 27.049 | 32.988 | 31.529 | 27.508 | 31.119 | 27.991 | 30.278 | 0 | 0 | 57.423 | 54.656 | 47.411 | 29.217 | 0 | 0 | 56.234 | 37.028 | [5 empty] | 0 | -0.459 | 530 | -2.2206 | -2.186 | 0.055527 | 0.084507 | -2.2705 | 102.2474
2006-07-17 | 14:53 | 0 | 26.716 | 0 | 0 | 0 | 27.123 | 32.964 | 31.529 | 27.581 | 31.144 | 27.846 | 30.18 | 0 | 0 | 57.357 | 54.609 | 47.502 | 29.217 | 0 | 0 | 56.213 | 37.005 | [5 empty] | 0 | -0.458 | 531 | -2.192 | -2.1588 | 0.056683 | 0.084507 | -2.2433 | 102.341
2006-07-17 | 14:54 | 0 | 26.716 | 0 | 0 | 0 | 27.049 | 32.988 | 31.529 | 27.412 | 31.097 | 27.893 | 30.349 | 0 | 0 | 57.468 | 54.723 | 47.502 | 29.217 | 0 | 0 | 56.191 | 36.981 | [5 empty] | 0 | -0.363 | 532 | -2.2412 | -2.2056 | 0.054689 | 0.084507 | -2.2901 | 102.181
2006-07-17 | 14:55 | 0 | 26.716 | 0 | 0 | 0 | 27.074 | 32.917 | 31.507 | 27.459 | 31.144 | 27.821 | 30.3 | 0 | 0 | 57.334 | 54.609 | 47.455 | 29.217 | 0 | 0 | 56.234 | 36.981 | [5 empty] | 0 | -0.385 | 533 | -2.227 | -2.192 | 0.055267 | 0.084507 | -2.2765 | 102.2267
2006-07-17 | 14:56 | 0 | 26.772 | 0 | 0 | 0 | 27.13 | 33.019 | 31.659 | 27.66 | 31.151 | 27.853 | 30.141 | 0 | 0 | 57.364 | 54.616 | 47.465 | 29.249 | 0 | 0 | 56.243 | 37.012 | [5 empty] | 0 | -0.53 | 534 | -2.1807 | -2.148 | 0.057143 | 0.084507 | -2.2325 | 102.3789
2006-07-17 | 14:57 | 0 | 26.747 | 0 | 0 | 0 | 27.034 | 33.041 | 31.561 | 27.468 | 31.129 | 27.973 | 30.117 | 0 | 0 | 57.407 | 54.616 | 47.465 | 29.249 | 0 | 0 | 56.197 | 37.083 | [5 empty] | 0 | -0.434 | 535 | -2.1737 | -2.1414 | 0.057426 | 0.084507 | -2.2259 | 102.4025
2006-07-17 | 14:58 | 0 | 26.747 | 0 | 0 | 0 | 27.081 | 32.972 | 31.705 | 27.515 | 31.007 | 27.924 | 30.31 | 0 | 0 | 57.386 | 54.593 | 47.465 | 29.249 | 0 | 0 | 56.286 | 36.966 | [5 empty] | 0 | -0.434 | 536 | -2.2299 | -2.1948 | 0.055149 | 0.084507 | -2.2793 | 102.2173
2006-07-17 | 14:59 | 0 | 26.772 | 0 | 0 | 0 | 27.105 | 32.948 | 31.61 | 27.564 | 31.08 | 27.878 | 30.357 | 0 | 0 | 57.318 | 54.572 | 47.465 | 29.273 | 0 | 0 | 56.286 | 36.988 | [5 empty] | 0 | -0.459 | 537 | -2.2436 | -2.2078 | 0.054594 | 0.084507 | -2.2923 | 102.1736
2006-07-17 | 15:00 | 0 | 26.797 | 0 | 0 | 0 | 27.105 | 32.948 | 31.681 | 27.49 | 31.08 | 28.045 | 30.31 | 0 | 0 | 57.386 | 54.616 | 47.395 | 29.226 | 0 | 0 | 56.286 | 36.988 | [5 empty] | 0 | -0.385 | 538 | -2.2299 | -2.1948 | 0.055149 | 0.084507 | -2.2793 | 102.2173
2006-07-17 | 15:01 | 0 | 26.777 | 0 | 0 | 0 | 27.159 | 33.024 | 31.615 | 27.618 | 31.181 | 27.954 | 30.386 | 0 | 0 | 57.345 | 54.644 | 47.584 | 29.256 | 0 | 0 | 56.27 | 37.016 | [5 empty] | 0 | -0.459 | 539 | -2.252 | -2.2158 | 0.054252 | 0.084507 | -2.3004 | 102.1469
2006-07-17 | 15:02 | 0 | 26.772 | 0 | 0 | 0 | 27.081 | 32.972 | 31.585 | 27.444 | 31.176 | 27.973 | 30.31 | 0 | 0 | 57.341 | 54.572 | 47.465 | 29.347 | 0 | 0 | 56.22 | 36.942 | [5 empty] | 0 | -0.363 | 540 | -2.2299 | -2.1948 | 0.055149 | 0.084507 | -2.2793 | 102.2173
2006-07-17 | 15:03 | 0 | 26.777 | 0 | 0 | 0 | 27.135 | 32.976 | 31.615 | 27.642 | 31.159 | 28.003 | 30.146 | 0 | 0 | 57.322 | 54.576 | 47.446 | 29.256 | 0 | 0 | 56.27 | 36.971 | [5 empty] | 0 | -0.507 | 541 | -2.1821 | -2.1494 | 0.057084 | 0.084507 | -2.2339 | 102.3741
2006-07-17 | 15:04 | 0 | 26.747 | 0 | 0 | 0 | 27.059 | 32.972 | 31.659 | 27.468 | 30.96 | 28.094 | 30.117 | 0 | 0 | 57.341 | 54.548 | 47.395 | 29.226 | 0 | 0 | 56.243 | 36.942 | [5 empty] | 0 | -0.409 | 542 | -2.1737 | -2.1414 | 0.057426 | 0.084507 | -2.2259 | 102.4025
2006-07-17 | 15:05 | 0 | 26.777 | 0 | 0 | 0 | 27.088 | 33.024 | 31.568 | 27.618 | 30.94 | 28.027 | 30.05 | 0 | 0 | 57.3 | 54.53 | 47.469 | 29.302 | 0 | 0 | 56.248 | 36.995 | [5 empty] | 0 | -0.53 | 543 | -2.1542 | -2.1228 | 0.058217 | 0.084507 | -2.2073 | 102.469
2006-07-17 | 15:06 | 0 | 26.777 | 0 | 0 | 0 | 27.039 | 32.976 | 31.71 | 27.52 | 30.82 | 28.052 | 29.906 | 0 | 0 | 57.279 | 54.553 | 47.423 | 29.278 | 0 | 0 | 56.248 | 36.971 | [5 empty] | 0 | -0.481 | 544 | -2.1122 | -2.083 | 0.059916 | 0.084507 | -2.1675 | 102.6162
2006-07-17 | 15:07 | 0 | 26.801 | 0 | 0 | 0 | 27.088 | 32.976 | 31.71 | 27.473 | 30.796 | 28.148 | 29.906 | 0 | 0 | 57.279 | 54.53 | 47.446 | 29.278 | 0 | 0 | 56.291 | 37.016 | [5 empty] | 0 | -0.385 | 545 | -2.1122 | -2.083 | 0.059916 | 0.084507 | -2.1675 | 102.6162
2006-07-17 | 15:08 | 0 | 26.811 | 0 | 0 | 0 | 27.123 | 32.986 | 31.602 | 27.579 | 30.855 | 28.108 | 30.036 | 0 | 0 | 57.311 | 54.562 | 47.479 | 29.312 | 0 | 0 | 56.302 | 37.028 | [5 empty] | 0 | -0.456 | 546 | -2.1501 | -2.119 | 0.058382 | 0.084507 | -2.2035 | 102.4831
2006-07-17 | 15:09 | 0 | 26.811 | 0 | 0 | 0 | 27.074 | 33.058 | 31.625 | 27.508 | 30.855 | 28.157 | 30.109 | 0 | 0 | 57.354 | 54.586 | 47.432 | 29.29 | 0 | 0 | 56.28 | 37.028 | [5 empty] | 0 | -0.434 | 547 | -2.1713 | -2.1392 | 0.057521 | 0.084507 | -2.2237 | 102.4104
2006-07-17 | 15:10 | 0 | 26.777 | 0 | 0 | 0 | 27.11 | 33.024 | 31.544 | 27.52 | 30.82 | 28.148 | 30.075 | 0 | 0 | 57.3 | 54.53 | 47.514 | 29.401 | 0 | 0 | 56.225 | 37.136 | [5 empty] | 0 | -0.41 | 548 | -2.1614 | -2.1298 | 0.057922 | 0.084507 | -2.2143 | 102.4441
2006-07-17 | 15:11 | 0 | 26.836 | 0 | 0 | 0 | 27.123 | 32.962 | 31.578 | 27.508 | 30.83 | 28.157 | 30.085 | 0 | 0 | 57.288 | 54.516 | 47.479 | 29.337 | 0 | 0 | 56.234 | 37.05 | [5 empty] | 0 | -0.385 | 549 | -2.1644 | -2.1325 | 0.057804 | 0.084507 | -2.217 | 102.4341
2006-07-17 | 15:12 | 0 | 26.811 | 0 | 0 | 0 | 27.074 | 33.01 | 31.698 | 27.579 | 30.879 | 28.182 | 30.085 | 0 | 0 | 57.288 | 54.539 | 47.479 | 29.337 | 0 | 0 | 56.211 | 37.05 | [5 empty] | 0 | -0.505 | 550 | -2.1644 | -2.1325 | 0.057804 | 0.084507 | -2.217 | 102.4341
2006-07-17 | 15:13 | 0 | 26.836 | 0 | 0 | 0 | 27.145 | 33.058 | 31.602 | 27.508 | 30.999 | 28.253 | 30.229 | 0 | 0 | 57.288 | 54.562 | 47.57 | 29.337 | 0 | 0 | 56.188 | 37.146 | [5 empty] | 0 | -0.363 | 551 | -2.2063 | -2.1724 | 0.056105 | 0.084507 | -2.2569 | 102.2939
2006-07-17 | 15:14 | 0 | 26.836 | 0 | 0 | 0 | 27.098 | 32.986 | 31.602 | 27.532 | 31.024 | 28.182 | 30.276 | 0 | 0 | 57.288 | 54.516 | 47.479 | 29.337 | 0 | 0 | 56.145 | 37.005 | [5 empty] | 0 | -0.434 | 552 | -2.22 | -2.1854 | 0.05555 | 0.084507 | -2.2699 | 102.2492
2006-07-17 | 15:15 | 0 | 26.836 | 0 | 0 | 0 | 27.098 | 33.01 | 31.625 | 27.508 | 31.048 | 28.157 | 30.205 | 0 | 0 | 57.265 | 54.495 | 47.455 | 29.337 | 0 | 0 | 56.145 | 37.05 | [5 empty] | 0 | -0.41 | 553 | -2.1993 | -2.1657 | 0.056388 | 0.084507 | -2.2503 | 102.3169
2006-07-17 | 15:16 | 0 | 26.811 | 0 | 0 | 0 | 27.145 | 33.034 | 31.649 | 27.677 | 31.119 | 28.133 | 30.254 | 0 | 0 | 57.243 | 54.495 | 47.502 | 29.337 | 0 | 0 | 56.098 | 37.028 | [5 empty] | 0 | -0.532 | 554 | -2.2136 | -2.1793 | 0.05581 | 0.084507 | -2.2638 | 102.2701
2006-07-17 | 15:17 | 0 | 26.89 | 0 | 0 | 0 | 27.174 | 33.039 | 31.632 | 27.682 | 31.1 | 28.211 | 30.259 | 0 | 0 | 57.293 | 54.544 | 47.507 | 29.366 | 0 | 0 | 56.195 | 37.079 | [5 empty] | 0 | -0.508 | 555 | -2.215 | -2.1807 | 0.055751 | 0.084507 | -2.2652 | 102.2653
2006-07-17 | 15:18 | 0 | 26.841 | 0 | 0 | 0 | 27.079 | 33.039 | 31.632 | 27.537 | 30.958 | 28.356 | 30.161 | 0 | 0 | 57.316 | 54.523 | 47.416 | 29.342 | 0 | 0 | 56.15 | 37.15 | [5 empty] | 0 | -0.458 | 556 | -2.1865 | -2.1536 | 0.056907 | 0.084507 | -2.2381 | 102.3594
2006-07-17 | 15:19 | 0 | 26.89 | 0 | 0 | 0 | 27.128 | 33.015 | 31.752 | 27.537 | 30.859 | 28.331 | 30.09 | 0 | 0 | 57.293 | 54.523 | 47.46 | 29.366 | 0 | 0 | 56.172 | 37.033 | [5 empty] | 0 | -0.409 | 557 | -2.1658 | -2.1339 | 0.057745 | 0.084507 | -2.2184 | 102.4292
2006-07-17 | 15:20 | 0 | 26.853 | 0 | 0 | 0 | 27.091 | 33.074 | 31.786 | 27.549 | 30.825 | 28.39 | 30.197 | 0 | 0 | 57.327 | 54.511 | 47.404 | 29.354 | 0 | 0 | 56.161 | 37.021 | [5 empty] | 0 | -0.458 | 558 | -2.197 | -2.1635 | 0.056482 | 0.084507 | -2.248 | 102.3246
2006-07-17 | 15:21 | 0 | 26.86 | 0 | 0 | 0 | 27.172 | 33.106 | 31.674 | 27.557 | 30.833 | 28.327 | 30.109 | 0 | 0 | 57.288 | 54.565 | 47.572 | 29.435 | 0 | 0 | 56.168 | 37.17 | [5 empty] | 0 | -0.385 | 559 | -2.1713 | -2.1392 | 0.057521 | 0.084507 | -2.2237 | 102.4104
2006-07-17 | 15:22 | 0 | 26.853 | 0 | 0 | 0 | 27.091 | 33.074 | 31.74 | 27.476 | 30.872 | 28.319 | 30.126 | 0 | 0 | 57.281 | 54.488 | 47.404 | 29.354 | 0 | 0 | 56.114 | 36.997 | [5 empty] | 0 | -0.385 | 560 | -2.1763 | -2.1439 | 0.05732 | 0.084507 | -2.2284 | 102.3936
2006-07-17 | 15:23 | 0 | 26.909 | 0 | 0 | 0 | 27.123 | 33.106 | 31.674 | 27.508 | 30.904 | 28.28 | 30.085 | 0 | 0 | 57.265 | 54.541 | 47.502 | 29.386 | 0 | 0 | 56.121 | 37.076 | [5 empty] | 0 | -0.385 | 561 | -2.1644 | -2.1325 | 0.057804 | 0.084507 | -2.217 | 102.4341
2006-07-17 | 15:24 | 0 | 26.885 | 0 | 0 | 0 | 27.196 | 33.034 | 31.651 | 27.606 | 30.808 | 28.206 | 30.06 | 0 | 0 | 57.245 | 54.495 | 47.458 | 29.41 | 0 | 0 | 56.213 | 37.076 | [5 empty] | 0 | -0.41 | 562 | -2.1571 | -2.1256 | 0.058099 | 0.084507 | -2.2101 | 102.459
2006-07-17 | 15:25 | 0 | 26.909 | 0 | 0 | 0 | 27.098 | 33.106 | 31.627 | 27.652 | 30.734 | 28.182 | 29.94 | 0 | 0 | 57.245 | 54.495 | 47.458 | 29.41 | 0 | 0 | 56.168 | 37.076 | [5 empty] | 0 | -0.554 | 563 | -2.1221 | -2.0924 | 0.059515 | 0.084507 | -2.1769 | 102.5809
2006-07-17 | 15:26 | 0 | 26.939 | 0 | 0 | 0 | 27.152 | 33.11 | 31.777 | 27.586 | 30.717 | 28.211 | 29.969 | 0 | 0 | 57.272 | 54.499 | 47.462 | 29.415 | 0 | 0 | 56.218 | 37.105 | [5 empty] | 0 | -0.434 | 564 | -2.1306 | -2.1004 | 0.059173 | 0.084507 | -2.1849 | 102.5511
2006-07-17 | 15:27 | 0 | 26.914 | 0 | 0 | 0 | 27.103 | 33.158 | 31.752 | 27.513 | 30.717 | 28.187 | 30.018 | 0 | 0 | 57.249 | 54.499 | 47.392 | 29.44 | 0 | 0 | 56.172 | 37.129 | [5 empty] | 0 | -0.41 | 565 | -2.1448 | -2.114 | 0.058595 | 0.084507 | -2.1985 | 102.5012
2006-07-17 | 15:28 | 0 | 26.86 | 0 | 0 | 0 | 27.147 | 33.058 | 31.698 | 27.606 | 30.734 | 28.157 | 30.038 | 0 | 0 | 57.222 | 54.448 | 47.525 | 29.386 | 0 | 0 | 56.077 | 37.076 | [5 empty] | 0 | -0.459 | 566 | -2.1507 | -2.1195 | 0.058359 | 0.084507 | -2.204 | 102.4811
2006-07-17 | 15:29 | 0 | 26.939 | 0 | 0 | 0 | 27.201 | 33.086 | 31.703 | 27.682 | 30.788 | 28.165 | 30.09 | 0 | 0 | 57.249 | 54.476 | 47.507 | 29.415 | 0 | 0 | 56.128 | 37.129 | [5 empty] | 0 | -0.481 | 567 | -2.1658 | -2.1339 | 0.057745 | 0.084507 | -2.2184 | 102.4292
2006-07-17 | 15:30 | 0 | 26.939 | 0 | 0 | 0 | 27.152 | 33.062 | 31.826 | 27.611 | 30.837 | 28.285 | 30.21 | 0 | 0 | 57.227 | 54.476 | 47.486 | 29.44 | 0 | 0 | 56.105 | 37.105 | [5 empty] | 0 | -0.459 | 568 | -2.2008 | -2.1671 | 0.056329 | 0.084507 | -2.2516 | 102.3121
2006-07-17 | 15:31 | 0 | 26.939 | 0 | 0 | 0 | 27.128 | 33.086 | 31.728 | 27.537 | 30.958 | 28.14 | 30.283 | 0 | 0 | 57.227 | 54.476 | 47.553 | 29.415 | 0 | 0 | 56.058 | 37.105 | [5 empty] | 0 | -0.409 | 569 | -2.222 | -2.1873 | 0.055468 | 0.084507 | -2.2718 | 102.2426
2006-07-17 | 15:32 | 0 | 26.885 | 0 | 0 | 0 | 27.123 | 33.058 | 31.772 | 27.606 | 30.759 | 28.111 | 30.085 | 0 | 0 | 57.199 | 54.427 | 47.364 | 29.386 | 0 | 0 | 56.054 | 37.052 | [5 empty] | 0 | -0.483 | 570 | -2.1644 | -2.1325 | 0.057804 | 0.084507 | -2.217 | 102.4341
2006-07-17 | 15:33 | 0 | 26.914 | 0 | 0 | 0 | 27.128 | 33.086 | 31.728 | 27.537 | 30.909 | 28.116 | 30.234 | 0 | 0 | 57.227 | 54.476 | 47.553 | 29.464 | 0 | 0 | 56.014 | 37.129 | [5 empty] | 0 | -0.409 | 571 | -2.2077 | -2.1738 | 0.056046 | 0.084507 | -2.2583 | 102.2891
2006-07-17 | 15:34 | 0 | 26.939 | 0 | 0 | 0 | 27.152 | 33.11 | 31.752 | 27.586 | 30.862 | 28.091 | 30.188 | 0 | 0 | 57.204 | 54.455 | 47.416 | 29.44 | 0 | 0 | 56.035 | 37.105 | [5 empty] | 0 | -0.434 | 572 | -2.1943 | -2.161 | 0.056589 | 0.084507 | -2.2455 | 102.3333
2006-07-17 | 15:35 | 0 | 26.914 | 0 | 0 | 0 | 27.128 | 33.158 | 31.703 | 27.537 | 30.958 | 28.091 | 30.259 | 0 | 0 | 57.204 | 54.432 | 47.392 | 29.44 | 0 | 0 | 56.035 | 37.105 | [5 empty] | 0 | -0.409 | 573 | -2.215 | -2.1807 | 0.055751 | 0.084507 | -2.2652 | 102.2653
2006-07-17 | 15:36 | 0 | 26.89 | 0 | 0 | 0 | 27.081 | 33.134 | 31.728 | 27.537 | 30.982 | 28.067 | 30.308 | 0 | 0 | 57.204 | 54.455 | 47.348 | 29.464 | 0 | 0 | 56.035 | 37.105 | [5 empty] | 0 | -0.456 | 574 | -2.2293 | -2.1943 | 0.055173 | 0.084507 | -2.2788 | 102.2192
2006-07-17 | 15:37 | 0 | 26.914 | 0 | 0 | 0 | 27.152 | 33.086 | 31.703 | 27.706 | 30.886 | 28.02 | 30.259 | 0 | 0 | 57.181 | 54.385 | 47.553 | 29.464 | 0 | 0 | 56.035 | 37.129 | [5 empty] | 0 | -0.554 | 575 | -2.215 | -2.1807 | 0.055751 | 0.084507 | -2.2652 | 102.2653
2006-07-17 | 15:38 | 0 | 26.914 | 0 | 0 | 0 | 27.128 | 33.11 | 31.848 | 27.611 | 30.813 | 28.02 | 30.114 | 0 | 0 | 57.181 | 54.432 | 47.416 | 29.464 | 0 | 0 | 56.014 | 37.15 | [5 empty] | 0 | -0.483 | 576 | -2.1728 | -2.1406 | 0.057462 | 0.084507 | -2.2251 | 102.4054
2006-07-17 | 15:39 | 0 | 26.939 | 0 | 0 | 0 | 27.128 | 33.11 | 31.801 | 27.586 | 30.813 | 28.165 | 30.163 | 0 | 0 | 57.227 | 54.408 | 47.392 | 29.44 | 0 | 0 | 56.014 | 37.105 | [5 empty] | 0 | -0.458 | 577 | -2.1871 | -2.1541 | 0.056884 | 0.084507 | -2.2386 | 102.3575
2006-07-17 | 15:40 | 0 | 26.956 | 0 | 0 | 0 | 27.218 | 33.103 | 31.723 | 27.674 | 30.879 | 27.988 | 30.276 | 0 | 0 | 57.176 | 54.404 | 47.411 | 29.506 | 0 | 0 | 56.03 | 37.146 | [5 empty] | 0 | -0.456 | 578 | -2.22 | -2.1854 | 0.05555 | 0.084507 | -2.2699 | 102.2492
2006-07-17 | 15:41 | 0 | 26.931 | 0 | 0 | 0 | 27.145 | 33.151 | 31.698 | 27.579 | 30.879 | 28.062 | 30.251 | 0 | 0 | 57.176 | 54.427 | 47.502 | 29.481 | 0 | 0 | 56.054 | 37.122 | [5 empty] | 0 | -0.434 | 579 | -2.2127 | -2.1785 | 0.055845 | 0.084507 | -2.263 | 102.2729
2006-07-17 | 15:42 | 0 | 26.931 | 0 | 0 | 0 | 27.098 | 33.103 | 31.769 | 27.554 | 30.855 | 28.013 | 30.156 | 0 | 0 | 57.154 | 54.404 | 47.455 | 29.481 | 0 | 0 | 56.077 | 37.122 | [5 empty] | 0 | -0.456 | 580 | -2.185 | -2.1522 | 0.056966 | 0.084507 | -2.2367 | 102.3643
2006-07-17 | 15:43 | 0 | 26.956 | 0 | 0 | 0 | 27.12 | 33.103 | 31.889 | 27.603 | 31.867 | 28.182 | 30.085 | 0 | 0 | 57.176 | 54.404 | 47.364 | 29.457 | 0 | 0 | 56.054 | 37.122 | [5 empty] | 0 | -0.483 | 581 | -2.1644 | -2.1325 | 0.057804 | 0.084507 | -2.217 | 102.4341
2006-07-17 | 15:44 | 0 | 26.961 | 1 | 0 | 0 | 27.223 | 33.132 | 31.799 | 27.728 | 33.979 | 28.042 | 30.065 | 0 | 0 | 57.181 | 54.408 | 47.392 | 29.511 | 0 | 0 | 56.082 | 37.126 | [5 empty] | 0 | -0.505 | 582 | -2.1585 | -2.127 | 0.05804 | 0.084507 | -2.2115 | 102.454
2006-07-17 | 15:45 | 0 | 26.961 | 0 | 0 | 0 | 27.174 | 33.156 | 31.848 | 27.559 | 30.933 | 28.067 | 30.09 | 0 | 0 | 57.158 | 54.432 | 47.392 | 29.511 | 0 | 0 | 56.035 | 37.126 | [5 empty] | 0 | -0.385 | 583 | -2.1658 | -2.1339 | 0.057745 | 0.084507 | -2.2184 | 102.4292
2006-07-17 | 15:46 | 0 | 26.936 | 0 | 0 | 0 | 27.223 | 33.132 | 31.799 | 27.657 | 30.909 | 28.018 | 30.114 | 0 | 0 | 57.158 | 54.408 | 47.483 | 29.486 | 0 | 0 | 56.035 | 37.103 | [5 empty] | 0 | -0.434 | 584 | -2.1728 | -2.1406 | 0.057462 | 0.084507 | -2.2251 | 102.4054
2006-07-17 | 15:47 | 0 | 26.985 | 0 | 0 | 0 | 27.128 | 33.18 | 31.897 | 27.584 | 30.884 | 28.187 | 30.09 | 0 | 0 | 57.227 | 54.385 | 47.369 | 29.486 | 0 | 0 | 55.967 | 37.15 | [5 empty] | 0 | -0.456 | 585 | -2.1658 | -2.1339 | 0.057745 | 0.084507 | -2.2184 | 102.4292
2006-07-17 | 15:48 | 0 | 26.961 | 0 | 0 | 0 | 27.103 | 33.204 | 31.823 | 27.608 | 30.884 | 28.067 | 30.161 | 0 | 0 | 57.158 | 54.408 | 47.483 | 29.535 | 0 | 0 | 55.944 | 37.15 | [5 empty] | 0 | -0.505 | 586 | -2.1865 | -2.1536 | 0.056907 | 0.084507 | -2.2381 | 102.3594
2006-07-17 | 15:49 | 0 | 26.985 | 0 | 0 | 0 | 27.15 | 33.086 | 31.752 | 27.584 | 30.98 | 27.969 | 30.065 | 0 | 0 | 57.138 | 54.385 | 47.392 | 29.511 | 0 | 0 | 55.944 | 37.15 | [5 empty] | 0 | -0.434 | 587 | -2.1585 | -2.127 | 0.05804 | 0.084507 | -2.2115 | 102.454
2006-07-17 | 15:50 | 0 | 27.007 | 0 | 0 | 0 | 27.128 | 33.18 | 31.799 | 27.559 | 30.81 | 28.042 | 30.065 | 0 | 0 | 57.158 | 54.385 | 47.462 | 29.511 | 0 | 0 | 55.921 | 37.126 | [5 empty] | 0 | -0.431 | 588 | -2.1585 | -2.127 | 0.05804 | 0.084507 | -2.2115 | 102.454
2006-07-17 | 15:51 | 0 | 26.985 | 0 | 0 | 0 | 27.128 | 33.108 | 31.774 | 27.559 | 30.98 | 28.018 | 29.969 | 0 | 0 | 57.115 | 54.362 | 47.483 | 29.535 | 0 | 0 | 55.944 | 37.126 | [5 empty] | 0 | -0.431 | 589 | -2.1306 | -2.1004 | 0.059173 | 0.084507 | -2.1849 | 102.5511
2006-07-17 | 15:52 | 0 | 26.985 | 0 | 0 | 0 | 27.103 | 33.18 | 31.752 | 27.559 | 30.859 | 28.042 | 29.994 | 0 | 0 | 57.138 | 54.362 | 47.369 | 29.511 | 0 | 0 | 55.921 | 37.15 | [5 empty] | 0 | -0.456 | 590 | -2.1379 | -2.1073 | 0.058878 | 0.084507 | -2.1918 | 102.5256
2006-07-17 | 15:53 | 0 | 26.993 | 0 | 0 | 0 | 27.159 | 33.163 | 31.855 | 27.569 | 30.82 | 28.025 | 30.048 | 0 | 0 | 57.144 | 54.369 | 47.514 | 29.543 | 0 | 0 | 55.907 | 37.182 | [5 empty] | 0 | -0.41 | 591 | -2.1536 | -2.1223 | 0.058241 | 0.084507 | -2.2068 | 102.471
2006-07-17 | 15:54 | 0 | 26.961 | 0 | 0 | 0 | 27.15 | 33.108 | 31.774 | 27.584 | 30.57 | 27.947 | 29.969 | 0 | 0 | 57.092 | 54.317 | 47.369 | 29.511 | 0 | 0 | 55.921 | 37.174 | [5 empty] | 0 | -0.434 | 592 | -2.1306 | -2.1004 | 0.059173 | 0.084507 | -2.1849 | 102.5511
2006-07-17 | 15:55 | 0 | 26.961 | 0 | 0 | 0 | 27.128 | 33.086 | 31.752 | 27.584 | 30.524 | 27.993 | 29.92 | 0 | 0 | 57.092 | 54.317 | 47.392 | 29.535 | 0 | 0 | 55.921 | 37.174 | [5 empty] | 0 | -0.456 | 593 | -2.1163 | -2.0869 | 0.059751 | 0.084507 | -2.1714 | 102.6017
2006-07-17 | 15:56 | 0 | 27.017 | 0 | 0 | 0 | 27.159 | 33.163 | 31.929 | 27.665 | 30.531 | 28.099 | 29.977 | 0 | 0 | 57.167 | 54.348 | 47.355 | 29.567 | 0 | 0 | 55.951 | 37.182 | [5 empty] | 0 | -0.506 | 594 | -2.1329 | -2.1026 | 0.059078 | 0.084507 | -2.1871 | 102.5429
2006-07-17 | 15:57 | 0 | 26.985 | 0 | 0 | 0 | 27.128 | 33.132 | 31.752 | 27.704 | 30.379 | 27.993 | 29.896 | 0 | 0 | 57.069 | 54.317 | 47.462 | 29.511 | 0 | 0 | 55.944 | 37.174 | [5 empty] | 0 | -0.576 | 595 | -2.1093 | -2.0802 | 0.060034 | 0.084507 | -2.1647 | 102.6267
2006-07-17 | 15:58 | 0 | 26.985 | 0 | 0 | 0 | 27.103 | 33.18 | 31.799 | 27.537 | 30.354 | 27.993 | 29.896 | 0 | 0 | 57.092 | 54.338 | 47.325 | 29.511 | 0 | 0 | 55.944 | 37.126 | [5 empty] | 0 | -0.434 | 596 | -2.1093 | -2.0802 | 0.060034 | 0.084507 | -2.1647 | 102.6267
2006-07-17 | 15:59 | 0 | 26.993 | 0 | 0 | 0 | 27.231 | 33.139 | 31.759 | 27.616 | 30.435 | 28.025 | 29.928 | 0 | 0 | 57.099 | 54.348 | 47.469 | 29.567 | 0 | 0 | 55.974 | 37.158 | [5 empty] | 0 | -0.385 | 597 | -2.1186 | -2.0891 | 0.059657 | 0.084507 | -2.1736 | 102.5934
2006-07-17 | 16:00 | 0 | 26.919 | 0 | 0 | 0 | 27.157 | 33.091 | 31.71 | 27.662 | 30.408 | 27.976 | 29.808 | 0 | 0 | 57.03 | 54.231 | 47.423 | 29.469 | 0 | 0 | 55.858 | 37.062 | [5 empty] | 0 | -0.505 | 598 | -2.0837 | -2.0559 | 0.061073 | 0.084507 | -2.1404 | 102.7198
2006-07-17 | 16:01 | 0 | 26.973 | 0 | 0 | 0 | 27.162 | 33.144 | 31.74 | 27.645 | 30.413 | 27.934 | 29.812 | 0 | 0 | 57.035 | 54.259 | 47.336 | 29.523 | 0 | 0 | 55.909 | 37.115 | [5 empty] | 0 | -0.483 | 599 | -2.0849 | -2.057 | 0.061025 | 0.084507 | -2.1415 | 102.7155
2006-07-17 | 16:02 | 0 | 26.949 | 0 | 0 | 0 | 27.091 | 33.144 | 31.786 | 27.571 | 30.511 | 27.956 | 29.812 | 0 | 0 | 57.035 | 54.259 | 47.29 | 29.523 | 0 | 0 | 55.909 | 37.138 | [5 empty] | 0 | -0.48 | 600 | -2.0849 | -2.057 | 0.061025 | 0.084507 | -2.1415 | 102.7155
2006-07-17 | 16:03 | 0 | 26.919 | 0 | 0 | 0 | 27.061 | 33.115 | 31.71 | 27.662 | 30.457 | 27.951 | 29.759 | 0 | 0 | 56.987 | 54.231 | 47.329 | 29.494 | 0 | 0 | 55.904 | 37.134 | [5 empty] | 0 | -0.601 | 601 | -2.0694 | -2.0423 | 0.061651 | 0.084507 | -2.1268 | 102.7726
2006-07-17 | 16:04 | 0 | 26.973 | 0 | 0 | 0 | 27.14 | 33.12 | 31.715 | 27.692 | 30.607 | 28.03 | 29.788 | 0 | 0 | 57.014 | 54.259 | 47.427 | 29.548 | 0 | 0 | 55.865 | 37.138 | [5 empty] | 0 | -0.552 | 602 | -2.0779 | -2.0503 | 0.061309 | 0.084507 | -2.1348 | 102.7413
2006-07-17 | 16:05 | 0 | 26.919 | 0 | 0 | 0 | 27.132 | 33.07 | 31.686 | 27.616 | 30.408 | 27.88 | 29.71 | 0 | 0 | 56.964 | 54.208 | 47.399 | 29.494 | 0 | 0 | 55.858 | 37.086 | [5 empty] | 0 | -0.484 | 603 | -2.0552 | -2.0287 | 0.062229 | 0.084507 | -2.1132 | 102.8262
2006-07-17 | 16:06 | 0 | 26.973 | 0 | 0 | 0 | 27.091 | 33.098 | 31.786 | 27.571 | 30.801 | 27.934 | 29.739 | 0 | 0 | 56.992 | 54.236 | 47.357 | 29.523 | 0 | 0 | 55.909 | 37.091 | [5 empty] | 0 | -0.48 | 604 | -2.0636 | -2.0368 | 0.061887 | 0.084507 | -2.1213 | 102.7944
2006-07-17 | 16:07 | 0 | 26.973 | 0 | 0 | 0 | 27.066 | 33.144 | 31.74 | 27.525 | 30.536 | 27.981 | 29.717 | 0 | 0 | 57.014 | 54.236 | 47.29 | 29.523 | 0 | 0 | 55.865 | 37.091 | [5 empty] | 0 | -0.459 | 605 | -2.0572 | -2.0307 | 0.062146 | 0.084507 | -2.1152 | 102.8185
2006-07-17 | 16:08 | 0 | 26.949 | 0 | 0 | 0 | 27.042 | 33.168 | 31.762 | 27.549 | 30.752 | 28.005 | 29.594 | 0 | 0 | 57.035 | 54.236 | 47.29 | 29.523 | 0 | 0 | 55.818 | 37.069 | [5 empty] | 0 | -0.507 | 606 | -2.0214 | -1.9966 | 0.063598 | 0.084507 | -2.0811 | 102.9561
2006-07-17 | 16:09 | 0 | 26.949 | 0 | 0 | 0 | 27.066 | 33.144 | 31.835 | 27.5 | 30.631 | 28.054 | 29.763 | 0 | 0 | 57.035 | 54.212 | 47.29 | 29.499 | 0 | 0 | 55.865 | 37.069 | [5 empty] | 0 | -0.434 | 607 | -2.0706 | -2.0434 | 0.061604 | 0.084507 | -2.1279 | 102.7683
2006-07-17 | 16:10 | 0 | 26.973 | 0 | 0 | 0 | 27.115 | 33.168 | 31.691 | 27.669 | 30.413 | 27.934 | 29.668 | 0 | 0 | 56.969 | 54.191 | 47.29 | 29.548 | 0 | 0 | 55.865 | 37.115 | [5 empty] | 0 | -0.554 | 608 | -2.0429 | -2.0171 | 0.062725 | 0.084507 | -2.1016 | 102.8727
2006-07-17 | 16:11 | 0 | 26.949 | 0 | 0 | 0 | 27.115 | 33.12 | 31.715 | 27.692 | 30.703 | 27.934 | 29.643 | 0 | 0 | 56.992 | 54.191 | 47.357 | 29.523 | 0 | 0 | 55.841 | 37.115 | [5 empty] | 0 | -0.577 | 609 | -2.0356 | -2.0102 | 0.06302 | 0.084507 | -2.0947 | 102.9007
2006-07-17 | 16:12 | 0 | 26.98 | 0 | 0 | 0 | 27.123 | 33.151 | 31.892 | 27.652 | 30.423 | 27.966 | 29.58 | 0 | 0 | 56.998 | 54.222 | 47.297 | 29.531 | 0 | 0 | 55.895 | 37.146 | [5 empty] | 0 | -0.529 | 610 | -2.0173 | -1.9927 | 0.063763 | 0.084507 | -2.0773 | 102.972
2006-07-17 | 16:13 | 0 | 26.949 | 0 | 0 | 0 | 27.14 | 33.098 | 31.691 | 27.571 | 30.511 | 27.91 | 29.452 | 0 | 0 | 56.946 | 54.168 | 47.313 | 29.548 | 0 | 0 | 55.909 | 37.138 | [5 empty] | 0 | -0.431 | 611 | -1.98 | -1.9573 | 0.065273 | 0.084507 | -2.0418 | 103.1211
2006-07-17 | 16:14 | 0 | 26.973 | 0 | 0 | 0 | 27.066 | 33.168 | 31.762 | 27.525 | 30.413 | 27.981 | 29.378 | 0 | 0 | 56.969 | 54.191 | 47.29 | 29.523 | 0 | 0 | 55.886 | 37.115 | [5 empty] | 0 | -0.459 | 612 | -1.9585 | -1.9368 | 0.066147 | 0.084507 | -2.0213 | 103.2098
2006-07-17 | 16:15 | 0 | 26.924 | 0 | 0 | 0 | 27.091 | 33.12 | 31.762 | 27.645 | 30.607 | 27.91 | 29.548 | 0 | 0 | 56.946 | 54.168 | 47.404 | 29.548 | 0 | 0 | 55.865 | 37.115 | [5 empty] | 0 | -0.554 | 613 | -2.008 | -1.9839 | 0.064141 | 0.084507 | -2.0684 | 103.0088
2006-07-17 | 16:16 | 0 | 26.924 | 0 | 0 | 0 | 27.091 | 33.144 | 31.835 | 27.596 | 30.607 | 27.885 | 29.474 | 0 | 0 | 56.946 | 54.168 | 47.29 | 29.572 | 0 | 0 | 55.865 | 37.138 | [5 empty] | 0 | -0.505 | 614 | -1.9864 | -1.9634 | 0.065014 | 0.084507 | -2.0479 | 103.0951
2006-07-17 | 16:17 | 0 | 26.973 | 0 | 0 | 0 | 27.091 | 33.144 | 31.86 | 27.571 | 30.487 | 28.079 | 29.452 | 0 | 0 | 56.969 | 54.145 | 47.29 | 29.523 | 0 | 0 | 55.909 | 37.162 | [5 empty] | 0 | -0.48 | 615 | -1.98 | -1.9573 | 0.065273 | 0.084507 | -2.0418 | 103.1211
2006-07-17 | 16:18 | 0 | 26.956 | 0 | 0 | 0 | 27.172 | 33.129 | 31.723 | 27.603 | 30.325 | 27.942 | 29.41 | 0 | 0 | 56.93 | 54.152 | 47.343 | 29.58 | 0 | 0 | 55.916 | 37.193 | [5 empty] | 0 | -0.431 | 616 | -1.9678 | -1.9457 | 0.065769 | 0.084507 | -2.0302 | 103.1712
2006-07-17 | 16:19 | 0 | 26.98 | 0 | 0 | 0 | 27.147 | 33.151 | 31.892 | 27.652 | 30.445 | 28.086 | 29.459 | 0 | 0 | 57.021 | 54.175 | 47.25 | 29.555 | 0 | 0 | 55.916 | 37.193 | [5 empty] | 0 | -0.505 | 617 | -1.9821 | -1.9593 | 0.065191 | 0.084507 | -2.0438 | 103.1128
2006-07-17 | 16:20 | 0 | 26.946 | 0 | 0 | 0 | 27.088 | 33.213 | 31.713 | 27.522 | 30.484 | 28.003 | 29.425 | 0 | 0 | 56.944 | 54.142 | 47.355 | 29.57 | 0 | 0 | 55.816 | 37.16 | [5 empty] | 0 | -0.434 | 618 | -1.9722 | -1.9498 | 0.065592 | 0.084507 | -2.0343 | 103.1532
2006-07-17 | 16:21 | 0 | 26.946 | 0 | 0 | 0 | 27.064 | 33.118 | 31.737 | 27.593 | 30.291 | 28.003 | 29.425 | 0 | 0 | 56.921 | 54.142 | 47.287 | 29.57 | 0 | 0 | 55.792 | 37.136 | [5 empty] | 0 | -0.529 | 619 | -1.9722 | -1.9498 | 0.065592 | 0.084507 | -2.0343 | 103.1532
2006-07-17 | 16:22 | 0 | 26.946 | 0 | 0 | 0 | 27.088 | 33.141 | 31.759 | 27.544 | 30.7 | 28.003 | 29.447 | 0 | 0 | 56.898 | 54.119 | 47.241 | 29.57 | 0 | 0 | 55.769 | 37.136 | [5 empty] | 0 | -0.456 | 620 | -1.9786 | -1.9559 | 0.065332 | 0.084507 | -2.0404 | 103.127
2006-07-17 | 16:23 | 0 | 26.922 | 0 | 0 | 0 | 27.113 | 33.213 | 31.759 | 27.569 | 30.411 | 28.148 | 29.472 | 0 | 0 | 56.921 | 54.142 | 47.311 | 29.57 | 0 | 0 | 55.725 | 37.184 | [5 empty] | 0 | -0.456 | 621 | -1.9858 | -1.9628 | 0.065037 | 0.084507 | -2.0474 | 103.0974
2006-07-17 | 16:24 | 0 | 26.922 | 0 | 0 | 0 | 27.135 | 33.165 | 31.688 | 27.544 | 30.34 | 28.148 | 29.401 | 0 | 0 | 56.898 | 54.166 | 47.402 | 29.57 | 0 | 0 | 55.701 | 37.184 | [5 empty] | 0 | -0.409 | 622 | -1.9652 | -1.9432 | 0.065875 | 0.084507 | -2.0277 | 103.182
2006-07-17 | 16:25 | 0 | 26.922 | 0 | 0 | 0 | 27.039 | 33.189 | 31.759 | 27.569 | 30.244 | 28.243 | 29.327 | 0 | 0 | 56.898 | 54.119 | 47.241 | 29.545 | 0 | 0 | 55.725 | 37.184 | [5 empty] | 0 | -0.53 | 623 | -1.9436 | -1.9227 | 0.066748 | 0.084507 | -2.0072 | 103.2722
2006-07-17 | 16:26 | 0 | 26.971 | 0 | 0 | 0 | 27.113 | 33.118 | 31.737 | 27.593 | 30.266 | 28.268 | 29.302 | 0 | 0 | 56.898 | 54.096 | 47.264 | 29.57 | 0 | 0 | 55.769 | 37.184 | [5 empty] | 0 | -0.48 | 624 | -1.9363 | -1.9158 | 0.067043 | 0.084507 | -2.0003 | 103.303
2006-07-17 | 16:27 | 0 | 26.978 | 0 | 0 | 0 | 27.12 | 33.149 | 31.889 | 27.601 | 30.467 | 28.3 | 29.408 | 0 | 0 | 56.95 | 54.126 | 47.248 | 29.577 | 0 | 0 | 55.823 | 37.237 | [5 empty] | 0 | -0.481 | 625 | -1.9672 | -1.9451 | 0.065793 | 0.084507 | -2.0296 | 103.1736
2006-07-17 | 16:28 | 0 | 26.971 | 0 | 0 | 0 | 27.064 | 33.165 | 31.759 | 27.569 | 30.266 | 28.219 | 29.327 | 0 | 0 | 56.898 | 54.096 | 47.196 | 29.592 | 0 | 0 | 55.746 | 37.184 | [5 empty] | 0 | -0.505 | 626 | -1.9436 | -1.9227 | 0.066748 | 0.084507 | -2.0072 | 103.2722
2006-07-17 | 16:29 | 0 | 27.003 | 0 | 0 | 0 | 27.167 | 33.173 | 31.745 | 27.745 | 30.107 | 28.179 | 29.192 | 0 | 0 | 56.907 | 54.103 | 47.271 | 29.648 | 0 | 0 | 55.799 | 37.215 | [5 empty] | 0 | -0.578 | 627 | -1.9043 | -1.8853 | 0.068341 | 0.084507 | -1.9699 | 103.4418
2006-07-17 | 16:30 | 0 | 26.946 | 0 | 0 | 0 | 27.135 | 33.141 | 31.737 | 27.689 | 30.075 | 28.148 | 29.256 | 0 | 0 | 56.877 | 54.051 | 47.332 | 29.592 | 0 | 0 | 55.769 | 37.184 | [5 empty] | 0 | -0.554 | 628 | -1.9229 | -1.9031 | 0.067586 | 0.084507 | -1.9876 | 103.3605
2006-07-17 | 16:31 | 0 | 26.978 | 0 | 0 | 0 | 27.145 | 33.173 | 31.816 | 27.65 | 30.202 | 28.204 | 29.214 | 0 | 0 | 56.884 | 54.126 | 47.271 | 29.624 | 0 | 0 | 55.799 | 37.215 | [5 empty] | 0 | -0.505 | 629 | -1.9107 | -1.8914 | 0.068082 | 0.084507 | -1.9759 | 103.4137
2006-07-17 | 16:32 | 0 | 26.978 | 0 | 0 | 0 | 27.145 | 33.173 | 31.914 | 27.625 | 30.058 | 28.395 | 29.263 | 0 | 0 | 56.884 | 54.103 | 47.271 | 29.624 | 0 | 0 | 55.755 | 37.191 | [5 empty] | 0 | -0.48 | 630 | -1.925 | -1.905 | 0.067504 | 0.084507 | -1.9895 | 103.3517
2006-07-17 | 16:33 | 0 | 27.003 | 0 | 0 | 0 | 27.145 | 33.196 | 31.84 | 27.625 | 30.421 | 28.229 | 29.239 | 0 | 0 | 56.861 | 54.126 | 47.271 | 29.624 | 0 | 0 | 55.799 | 37.215 | [5 empty] | 0 | -0.48 | 631 | -1.918 | -1.8984 | 0.067787 | 0.084507 | -1.9829 | 103.3819
2006-07-17 | 16:34 | 0 | 26.946 | 0 | 0 | 0 | 27.135 | 33.165 | 31.737 | 27.738 | 30.34 | 28.197 | 29.256 | 0 | 0 | 56.809 | 54.051 | 47.311 | 29.616 | 0 | 0 | 55.746 | 37.205 | [5 empty] | 0 | -0.603 | 632 | -1.9229 | -1.9031 | 0.067586 | 0.084507 | -1.9876 | 103.3605
2006-07-17 | 16:35 | 0 | 26.978 | 0 | 0 | 0 | 27.113 | 33.213 | 31.759 | 27.569 | 30.34 | 28.243 | 29.256 | 0 | 0 | 56.898 | 54.072 | 47.196 | 29.592 | 0 | 0 | 55.746 | 37.184 | [5 empty] | 0 | -0.456 | 633 | -1.9229 | -1.9031 | 0.067586 | 0.084507 | -1.9876 | 103.3605
2006-07-17 | 16:36 | 0 | 27.003 | 0 | 0 | 0 | 27.167 | 33.149 | 31.865 | 27.625 | 30.443 | 28.349 | 29.288 | 0 | 0 | 56.839 | 54.082 | 47.248 | 29.624 | 0 | 0 | 55.776 | 37.215 | [5 empty] | 0 | -0.458 | 634 | -1.9323 | -1.9119 | 0.067209 | 0.084507 | -1.9964 | 103.3204
2006-07-17 | 16:37 | 0 | 26.993 | 0 | 0 | 0 | 27.135 | 33.165 | 31.882 | 27.569 | 30.291 | 28.317 | 29.256 | 0 | 0 | 56.855 | 54.028 | 47.15 | 29.616 | 0 | 0 | 55.725 | 37.205 | [5 empty] | 0 | -0.434 | 635 | -1.9229 | -1.9031 | 0.067586 | 0.084507 | -1.9876 | 103.3605
2006-07-17 | 16:38 | 0 | 26.978 | 0 | 0 | 0 | 27.096 | 33.196 | 31.791 | 27.625 | 30.227 | 28.395 | 29.263 | 0 | 0 | 56.884 | 54.035 | 47.227 | 29.602 | 0 | 0 | 55.732 | 37.215 | [5 empty] | 0 | -0.529 | 636 | -1.925 | -1.905 | 0.067504 | 0.084507 | -1.9895 | 103.3517
2006-07-17 | 16:39 | 0 | 26.978 | 0 | 0 | 0 | 27.12 | 33.244 | 31.889 | 27.601 | 30.011 | 28.373 | 29.168 | 0 | 0 | 56.907 | 54.035 | 47.203 | 29.624 | 0 | 0 | 55.708 | 37.191 | [5 empty] | 0 | -0.481 | 637 | -1.8973 | -1.8787 | 0.068625 | 0.084507 | -1.9632 | 103.4727
2006-07-17 | 16:40 | 0 | 26.998 | 0 | 0 | 0 | 27.189 | 33.216 | 31.835 | 27.814 | 29.862 | 28.295 | 29.212 | 0 | 0 | 56.857 | 54.054 | 47.404 | 29.668 | 0 | 0 | 55.704 | 37.21 | [5 empty] | 0 | -0.625 | 638 | -1.9101 | -1.8909 | 0.068105 | 0.084507 | -1.9754 | 103.4162
2006-07-17 | 16:41 | 0 | 26.966 | 0 | 0 | 0 | 27.132 | 33.232 | 31.757 | 27.566 | 29.734 | 28.263 | 29.106 | 0 | 0 | 56.804 | 54.023 | 47.329 | 29.636 | 0 | 0 | 55.697 | 37.203 | [5 empty] | 0 | -0.434 | 639 | -1.8793 | -1.8615 | 0.069356 | 0.084507 | -1.946 | 103.5535
2006-07-17 | 16:42 | 0 | 26.99 | 0 | 0 | 0 | 27.132 | 33.137 | 31.902 | 27.613 | 29.83 | 28.336 | 29.082 | 0 | 0 | 56.827 | 54.047 | 47.236 | 29.636 | 0 | 0 | 55.72 | 37.179 | [5 empty] | 0 | -0.481 | 640 | -1.8723 | -1.8549 | 0.069639 | 0.084507 | -1.9394 | 103.5853
2006-07-17 | 16:43 | 0 | 26.998 | 0 | 0 | 0 | 27.14 | 33.285 | 31.86 | 27.645 | 29.957 | 28.273 | 29.163 | 0 | 0 | 56.88 | 54.054 | 47.222 | 29.692 | 0 | 0 | 55.75 | 37.21 | [5 empty] | 0 | -0.505 | 641 | -1.8959 | -1.8773 | 0.068684 | 0.084507 | -1.9618 | 103.4791
2006-07-17 | 16:44 | 0 | 26.941 | 0 | 0 | 0 | 27.179 | 33.184 | 31.779 | 27.733 | 29.781 | 28.192 | 29.082 | 0 | 0 | 56.827 | 54.023 | 47.329 | 29.636 | 0 | 0 | 55.72 | 37.179 | [5 empty] | 0 | -0.554 | 642 | -1.8723 | -1.8549 | 0.069639 | 0.084507 | -1.9394 | 103.5853
2006-07-17 | 16:45 | 0 | 27.022 | 0 | 0 | 0 | 27.164 | 33.216 | 31.956 | 27.718 | 29.621 | 28.199 | 29.092 | 0 | 0 | 56.834 | 54.03 | 47.245 | 29.668 | 0 | 0 | 55.727 | 37.162 | [5 empty] | 0 | -0.554 | 643 | -1.8752 | -1.8577 | 0.069521 | 0.084507 | -1.9422 | 103.572
2006-07-17 | 16:46 | 0 | 26.966 | 0 | 0 | 0 | 27.132 | 33.161 | 31.902 | 27.638 | 29.636 | 28.336 | 29.011 | 0 | 0 | 56.827 | 53.977 | 47.145 | 29.636 | 0 | 0 | 55.697 | 37.179 | [5 empty] | 0 | -0.506 | 644 | -1.8516 | -1.8352 | 0.070477 | 0.084507 | -1.9198 | 103.6805
2006-07-17 | 16:47 | 0 | 27.015 | 0 | 0 | 0 | 27.108 | 33.232 | 31.804 | 27.782 | 29.611 | 28.143 | 28.986 | 0 | 0 | 56.761 | 53.977 | 47.215 | 29.66 | 0 | 0 | 55.697 | 37.131 | [5 empty] | 0 | -0.674 | 645 | -1.8443 | -1.8283 | 0.070772 | 0.084507 | -1.9128 | 103.7146
2006-07-17 | 16:48 | 0 | 26.966 | 0 | 0 | 0 | 27.132 | 33.161 | 31.924 | 27.638 | 29.54 | 28.287 | 29.035 | 0 | 0 | 56.85 | 53.977 | 47.215 | 29.636 | 0 | 0 | 55.697 | 37.155 | [5 empty] | 0 | -0.506 | 646 | -1.8586 | -1.8419 | 0.070194 | 0.084507 | -1.9264 | 103.6481
2006-07-17 | 16:49 | 0 | 26.966 | 0 | 0 | 0 | 27.204 | 33.232 | 31.804 | 27.733 | 29.516 | 28.143 | 28.962 | 0 | 0 | 56.804 | 54.023 | 47.283 | 29.685 | 0 | 0 | 55.697 | 37.155 | [5 empty] | 0 | -0.529 | 647 | -1.8373 | -1.8217 | 0.071055 | 0.084507 | -1.9062 | 103.7475
2006-07-17 | 16:50 | 0 | 26.998 | 0 | 0 | 0 | 27.164 | 33.285 | 31.86 | 27.645 | 29.788 | 28.175 | 29.043 | 0 | 0 | 56.857 | 54.03 | 47.175 | 29.692 | 0 | 0 | 55.727 | 37.21 | [5 empty] | 0 | -0.481 | 648 | -1.8609 | -1.8441 | 0.0701 | 0.084507 | -1.9286 | 103.6373
2006-07-17 | 16:51 | 0 | 26.99 | 0 | 0 | 0 | 27.157 | 33.184 | 31.956 | 27.718 | 29.668 | 28.15 | 28.994 | 0 | 0 | 56.791 | 54.007 | 47.175 | 29.668 | 0 | 0 | 55.68 | 37.186 | [5 empty] | 0 | -0.561 | 649 | -1.8467 | -1.8305 | 0.070678 | 0.084507 | -1.915 | 103.7036
2006-07-17 | 16:52 | 0 | 26.99 | 0 | 0 | 0 | 27.204 | 33.208 | 31.757 | 27.709 | 29.66 | 28.072 | 28.962 | 0 | 0 | 56.784 | 53.977 | 47.283 | 29.66 | 0 | 0 | 55.629 | 37.155 | [5 empty] | 0 | -0.505 | 650 | -1.8373 | -1.8217 | 0.071055 | 0.084507 | -1.9062 | 103.7475
2006-07-17 | 16:53 | 0 | 26.99 | 0 | 0 | 0 | 27.179 | 33.208 | 31.828 | 27.782 | 29.54 | 27.998 | 28.915 | 0 | 0 | 56.761 | 53.977 | 47.192 | 29.685 | 0 | 0 | 55.606 | 37.179 | [5 empty] | 0 | -0.603 | 651 | -1.8236 | -1.8087 | 0.07161 | 0.084507 | -1.8932 | 103.8127
2006-07-17 | 16:54 | 0 | 26.966 | 0 | 0 | 0 | 27.132 | 33.302 | 31.804 | 27.566 | 29.445 | 28.072 | 28.721 | 0 | 0 | 56.761 | 53.977 | 47.145 | 29.66 | 0 | 0 | 55.606 | 37.227 | [5 empty] | 0 | -0.434 | 652 | -1.7672 | -1.755 | 0.073899 | 0.084507 | -1.8395 | 104.0927
2006-07-17 | 16:55 | 0 | 26.99 | 0 | 0 | 0 | 27.228 | 33.184 | 31.779 | 27.733 | 29.396 | 28.023 | 28.77 | 0 | 0 | 56.738 | 53.932 | 47.215 | 29.66 | 0 | 0 | 55.606 | 37.179 | [5 empty] | 0 | -0.505 | 653 | -1.7814 | -1.7685 | 0.073321 | 0.084507 | -1.853 | 104.0203
2006-07-17 | 16:56 | 0 | 27.022 | 0 | 0 | 0 | 27.189 | 33.239 | 31.86 | 27.645 | 29.283 | 28.03 | 28.778 | 0 | 0 | 56.768 | 53.963 | 47.222 | 29.717 | 0 | 0 | 55.636 | 37.21 | [5 empty] | 0 | -0.456 | 654 | -1.7838 | -1.7708 | 0.073227 | 0.084507 | -1.8553 | 104.0086
2006-07-17 | 16:57 | 0 | 26.966 | 0 | 0 | 0 | 27.132 | 33.232 | 31.948 | 27.709 | 29.06 | 28.216 | 28.65 | 0 | 0 | 56.784 | 53.956 | 47.122 | 29.66 | 0 | 0 | 55.673 | 37.179 | [5 empty] | 0 | -0.577 | 655 | -1.7465 | -1.7353 | 0.074737 | 0.084507 | -1.8198 | 104.1997
2006-07-17 | 16:58 | 0 | 26.966 | 0 | 0 | 0 | 27.132 | 33.254 | 31.853 | 27.613 | 29.131 | 28.047 | 28.672 | 0 | 0 | 56.738 | 53.932 | 47.215 | 29.66 | 0 | 0 | 55.629 | 37.179 | [5 empty] | 0 | -0.481 | 656 | -1.7529 | -1.7414 | 0.074477 | 0.084507 | -1.8259 | 104.1663
2006-07-17 | 16:59 | 0 | 26.966 | 0 | 0 | 0 | 27.132 | 33.254 | 31.853 | 27.782 | 29.082 | 27.973 | 28.626 | 0 | 0 | 56.761 | 53.932 | 47.283 | 29.66 | 0 | 0 | 55.606 | 37.155 | [5 empty] | 0 | -0.65 | 657 | -1.7395 | -1.7287 | 0.07502 | 0.084507 | -1.8132 | 104.2364
2006-07-17 | 17:00 | 0 | 26.983 | 0 | 0 | 0 | 27.15 | 33.249 | 31.941 | 27.655 | 28.932 | 27.991 | 28.545 | 0 | 0 | 56.775 | 53.946 | 47.161 | 29.702 | 0 | 0 | 55.666 | 37.148 | [5 empty] | 0 | -0.505 | 658 | -1.7159 | -1.7063 | 0.075976 | 0.084507 | -1.7908 | 104.3627
2006-07-17 | 17:01 | 0 | 27.007 | 0 | 0 | 0 | 27.15 | 33.271 | 31.965 | 27.679 | 29.052 | 28.16 | 28.594 | 0 | 0 | 56.775 | 53.946 | 47.161 | 29.678 | 0 | 0 | 55.643 | 37.172 | [5 empty] | 0 | -0.529 | 659 | -1.7302 | -1.7198 | 0.075398 | 0.084507 | -1.8043 | 104.2859
2006-07-17 | 17:02 | 0 | 26.983 | 0 | 0 | 0 | 27.174 | 33.225 | 31.845 | 27.606 | 29.173 | 28.015 | 28.378 | 0 | 0 | 56.752 | 53.923 | 47.276 | 29.678 | 0 | 0 | 55.596 | 37.196 | [5 empty] | 0 | -0.432 | 660 | -1.6673 | -1.66 | 0.077947 | 0.084507 | -1.7445 | 104.6341
2006-07-17 | 17:03 | 0 | 27.032 | 0 | 0 | 0 | 27.15 | 33.249 | 31.965 | 27.704 | 28.932 | 28.16 | 28.378 | 0 | 0 | 56.775 | 53.923 | 47.138 | 29.702 | 0 | 0 | 55.575 | 37.196 | [5 empty] | 0 | -0.554 | 661 | -1.6673 | -1.66 | 0.077947 | 0.084507 | -1.7445 | 104.6341
2006-07-17 | 17:04 | 0 | 26.951 | 0 | 0 | 0 | 27.164 | 33.218 | 31.958 | 27.623 | 28.756 | 28.081 | 28.297 | 0 | 0 | 56.699 | 53.848 | 47.108 | 29.646 | 0 | 0 | 55.522 | 37.165 | [5 empty] | 0 | -0.459 | 662 | -1.6437 | -1.6376 | 0.078902 | 0.084507 | -1.7221 | 104.7716
2006-07-17 | 17:05 | 0 | 27.007 | 0 | 0 | 0 | 27.15 | 33.249 | 31.894 | 27.655 | 28.763 | 28.04 | 28.354 | 0 | 0 | 56.752 | 53.923 | 47.252 | 29.702 | 0 | 0 | 55.482 | 37.217 | [5 empty] | 0 | -0.505 | 663 | -1.6603 | -1.6534 | 0.07823 | 0.084507 | -1.7379 | 104.6745
2006-07-17 | 17:06 | 0 | 27.007 | 0 | 0 | 0 | 27.174 | 33.249 | 31.821 | 27.775 | 28.665 | 27.991 | 28.305 | 0 | 0 | 56.709 | 53.9 | 47.299 | 29.727 | 0 | 0 | 55.529 | 37.217 | [5 empty] | 0 | -0.601 | 664 | -1.646 | -1.6398 | 0.078808 | 0.084507 | -1.7243 | 104.7579
2006-07-17 | 17:07 | 0 | 26.951 | 0 | 0 | 0 | 27.213 | 33.239 | 31.838 | 27.743 | 28.611 | 27.959 | 28.346 | 0 | 0 | 56.679 | 53.869 | 47.131 | 29.67 | 0 | 0 | 55.566 | 37.186 | [5 empty] | 0 | -0.53 | 665 | -1.658 | -1.6512 | 0.078324 | 0.084507 | -1.7357 | 104.688
2006-07-17 | 17:08 | 0 | 26.976 | 0 | 0 | 0 | 27.142 | 33.263 | 31.862 | 27.623 | 28.682 | 27.959 | 28.322 | 0 | 0 | 56.679 | 53.869 | 47.084 | 29.695 | 0 | 0 | 55.589 | 37.21 | [5 empty] | 0 | -0.481 | 666 | -1.651 | -1.6445 | 0.078607 | 0.084507 | -1.729 | 104.7288
2006-07-17 | 17:09 | 0 | 26.976 | 0 | 0 | 0 | 27.118 | 33.263 | 31.838 | 27.598 | 28.537 | 27.959 | 28.226 | 0 | 0 | 56.699 | 53.893 | 47.131 | 29.67 | 0 | 0 | 55.636 | 37.186 | [5 empty] | 0 | -0.48 | 667 | -1.623 | -1.618 | 0.07974 | 0.084507 | -1.7025 | 104.8954
2006-07-17 | 17:10 | 0 | 26.983 | 0 | 0 | 0 | 27.221 | 33.271 | 31.87 | 27.75 | 28.569 | 27.895 | 28.258 | 0 | 0 | 56.663 | 53.879 | 47.229 | 29.727 | 0 | 0 | 55.62 | 37.196 | [5 empty] | 0 | -0.529 | 668 | -1.6323 | -1.6268 | 0.079363 | 0.084507 | -1.7113 | 104.8392
2006-07-17 | 17:11 | 0 | 26.976 | 0 | 0 | 0 | 27.213 | 33.335 | 31.958 | 27.672 | 28.513 | 27.983 | 28.297 | 0 | 0 | 56.699 | 53.848 | 47.175 | 29.695 | 0 | 0 | 55.589 | 37.234 | [5 empty] | 0 | -0.459 | 669 | -1.6437 | -1.6376 | 0.078902 | 0.084507 | -1.7221 | 104.7716
2006-07-17 | 17:12 | 0 | 27.007 | 0 | 0 | 0 | 27.196 | 33.271 | 31.894 | 27.775 | 28.474 | 27.969 | 28.16 | 0 | 0 | 56.709 | 53.9 | 47.322 | 29.727 | 0 | 0 | 55.575 | 37.265 | [5 empty] | 0 | -0.579 | 670 | -1.6038 | -1.5997 | 0.080519 | 0.084507 | -1.6842 | 105.0133
2006-07-17 | 17:13 | 0 | 26.958 | 0 | 0 | 0 | 27.221 | 33.295 | 31.916 | 27.799 | 28.354 | 27.92 | 28.113 | 0 | 0 | 56.686 | 53.879 | 47.252 | 29.727 | 0 | 0 | 55.552 | 37.265 | [5 empty] | 0 | -0.578 | 671 | -1.5901 | -1.5867 | 0.081074 | 0.084507 | -1.6712 | 105.099
2006-07-17 | 17:14 | 0 | 26.976 | 0 | 0 | 0 | 27.142 | 33.287 | 31.884 | 27.768 | 28.248 | 27.937 | 27.959 | 0 | 0 | 56.656 | 53.825 | 47.061 | 29.67 | 0 | 0 | 55.545 | 37.186 | [5 empty] | 0 | -0.626 | 672 | -1.5453 | -1.5441 | 0.082891 | 0.084507 | -1.6286 | 105.3905
2006-07-17 | 17:15 | 0 | 26.951 | 0 | 0 | 0 | 27.164 | 33.194 | 31.813 | 27.647 | 28.128 | 27.888 | 27.959 | 0 | 0 | 56.61 | 53.825 | 47.131 | 29.695 | 0 | 0 | 55.522 | 37.186 | [5 empty] | 0 | -0.483 | 673 | -1.5453 | -1.5441 | 0.082891 | 0.084507 | -1.6286 | 105.3905
2006-07-17 | 17:16 | 0 | 27 | 0 | 0 | 0 | 27.118 | 33.239 | 31.813 | 27.647 | 28.103 | 28.008 | 27.912 | 0 | 0 | 56.679 | 53.825 | 47.061 | 29.695 | 0 | 0 | 55.522 | 37.234 | [5 empty] | 0 | -0.529 | 674 | -1.5316 | -1.531 | 0.083445 | 0.084507 | -1.6155 | 105.4829
2006-07-17 | 17:17 | 0 | 26.983 | 0 | 0 | 0 | 27.15 | 33.271 | 31.845 | 27.799 | 28.113 | 27.895 | 27.92 | 0 | 0 | 56.617 | 53.832 | 47.161 | 29.727 | 0 | 0 | 55.575 | 37.289 | [5 empty] | 0 | -0.649 | 675 | -1.5339 | -1.5333 | 0.083351 | 0.084507 | -1.6178 | 105.467
2006-07-17 | 17:18 | 0 | 26.976 | 0 | 0 | 0 | 27.164 | 33.218 | 31.958 | 27.623 | 28.103 | 27.937 | 27.959 | 0 | 0 | 56.633 | 53.801 | 47.061 | 29.67 | 0 | 0 | 55.498 | 37.165 | [5 empty] | 0 | -0.459 | 676 | -1.5453 | -1.5441 | 0.082891 | 0.084507 | -1.6286 | 105.3905
2006-07-17 | 17:19 | 0 | 27.007 | 0 | 0 | 0 | 27.15 | 33.318 | 31.916 | 27.799 | 28.305 | 28.015 | 28.064 | 0 | 0 | 56.64 | 53.832 | 47.068 | 29.749 | 0 | 0 | 55.529 | 37.196 | [5 empty] | 0 | -0.649 | 677 | -1.5758 | -1.5731 | 0.081652 | 0.084507 | -1.6576 | 105.19
2006-07-17 | 17:20 | 0 | 26.99 | 0 | 0 | 0 | 27.179 | 33.302 | 31.902 | 27.638 | 28.192 | 27.927 | 27.831 | 0 | 0 | 56.649 | 53.839 | 47.101 | 29.71 | 0 | 0 | 55.468 | 37.203 | [5 empty] | 0 | -0.459 | 678 | -1.508 | -1.5086 | 0.084401 | 0.084507 | -1.5931 | 105.646
2006-07-17 | 17:21 | 0 | 26.99 | 0 | 0 | 0 | 27.179 | 33.254 | 31.877 | 27.638 | 28.167 | 27.878 | 27.807 | 0 | 0 | 56.626 | 53.818 | 47.259 | 29.734 | 0 | 0 | 55.468 | 37.179 | [5 empty] | 0 | -0.459 | 679 | -1.501 | -1.502 | 0.084684 | 0.084507 | -1.5865 | 105.6953
2006-07-17 | 17:22 | 0 | 26.99 | 0 | 0 | 0 | 27.228 | 33.278 | 31.877 | 27.733 | 28.263 | 28.096 | 27.782 | 0 | 0 | 56.715 | 53.839 | 47.329 | 29.734 | 0 | 0 | 55.468 | 37.155 | [5 empty] | 0 | -0.505 | 680 | -1.4937 | -1.4951 | 0.084979 | 0.084507 | -1.5796 | 105.7472
2006-07-17 | 17:23 | 0 | 26.99 | 0 | 0 | 0 | 27.157 | 33.278 | 31.853 | 27.589 | 28.216 | 27.831 | 27.733 | 0 | 0 | 56.604 | 53.794 | 47.215 | 29.734 | 0 | 0 | 55.468 | 37.155 | [5 empty] | 0 | -0.432 | 681 | -1.4794 | -1.4815 | 0.085558 | 0.084507 | -1.566 | 105.8503
2006-07-17 | 17:24 | 0 | 26.966 | 0 | 0 | 0 | 27.179 | 33.254 | 31.924 | 27.589 | 28.167 | 27.831 | 27.807 | 0 | 0 | 56.626 | 53.818 | 47.192 | 29.734 | 0 | 0 | 55.468 | 37.179 | [5 empty] | 0 | -0.41 | 682 | -1.501 | -1.502 | 0.084684 | 0.084507 | -1.5865 | 105.6953
2006-07-17 | 17:25 | 0 | 26.966 | 0 | 0 | 0 | 27.204 | 33.254 | 31.997 | 27.709 | 28.023 | 27.951 | 27.782 | 0 | 0 | 56.581 | 53.794 | 47.101 | 29.685 | 0 | 0 | 55.512 | 37.203 | [5 empty] | 0 | -0.505 | 683 | -1.4937 | -1.4951 | 0.084979 | 0.084507 | -1.5796 | 105.7472
2006-07-17 | 17:26 | 0 | 26.966 | 0 | 0 | 0 | 27.228 | 33.254 | 31.828 | 27.758 | 28.143 | 27.807 | 27.782 | 0 | 0 | 56.604 | 53.771 | 47.215 | 29.734 | 0 | 0 | 55.398 | 37.203 | [5 empty] | 0 | -0.53 | 684 | -1.4937 | -1.4951 | 0.084979 | 0.084507 | -1.5796 | 105.7472
2006-07-17 | 17:27 | 0 | 26.99 | 0 | 0 | 0 | 27.157 | 33.326 | 32.022 | 27.709 | 28.118 | 27.951 | 27.758 | 0 | 0 | 56.581 | 53.886 | 47.192 | 29.734 | 0 | 0 | 55.398 | 37.179 | [5 empty] | 0 | -0.552 | 685 | -1.4867 | -1.4884 | 0.085263 | 0.084507 | -1.5729 | 105.7974
2006-07-17 | 17:28 | 0 | 26.99 | 0 | 0 | 0 | 27.204 | 33.232 | 31.924 | 27.662 | 27.973 | 27.951 | 27.709 | 0 | 0 | 56.581 | 53.794 | 47.101 | 29.734 | 0 | 0 | 55.421 | 37.179 | [5 empty] | 0 | -0.458 | 686 | -1.4725 | -1.4749 | 0.085841 | 0.084507 | -1.5594 | 105.9015
2006-07-17 | 17:29 | 0 | 26.966 | 0 | 0 | 0 | 27.204 | 33.278 | 31.877 | 27.782 | 27.951 | 27.807 | 27.709 | 0 | 0 | 56.558 | 53.748 | 47.145 | 29.734 | 0 | 0 | 55.445 | 37.179 | [5 empty] | 0 | -0.578 | 687 | -1.4725 | -1.4749 | 0.085841 | 0.084507 | -1.5594 | 105.9015
2006-07-17 | 17:30 | 0 | 26.941 | 0 | 0 | 0 | 27.204 | 33.254 | 31.828 | 27.638 | 27.927 | 27.927 | 27.613 | 0 | 0 | 56.649 | 53.771 | 47.077 | 29.71 | 0 | 0 | 55.468 | 37.203 | [5 empty] | 0 | -0.434 | 688 | -1.4445 | -1.4483 | 0.086974 | 0.084507 | -1.5328 | 106.1114
2006-07-17 | 17:31 | 0 | 26.934 | 0 | 0 | 0 | 27.172 | 33.201 | 31.796 | 27.726 | 27.846 | 27.895 | 27.535 | 0 | 0 | 56.528 | 53.717 | 47.047 | 29.724 | 0 | 0 | 55.438 | 37.172 | [5 empty] | 0 | -0.554 | 689 | -1.4218 | -1.4267 | 0.087894 | 0.084507 | -1.5112 | 106.2881
2006-07-17 | 17:32 | 0 | 26.99 | 0 | 0 | 0 | 27.108 | 33.254 | 31.973 | 27.638 | 27.807 | 27.998 | 27.589 | 0 | 0 | 56.604 | 53.748 | 47.031 | 29.71 | 0 | 0 | 55.445 | 37.203 | [5 empty] | 0 | -0.53 | 690 | -1.4375 | -1.4416 | 0.087257 | 0.084507 | -1.5261 | 106.1652
2006-07-17 | 17:33 | 0 | 27.015 | 0 | 0 | 0 | 27.179 | 33.326 | 31.902 | 27.662 | 27.831 | 27.998 | 27.566 | 0 | 0 | 56.581 | 53.771 | 47.031 | 29.734 | 0 | 0 | 55.398 | 37.179 | [5 empty] | 0 | -0.483 | 691 | -1.4308 | -1.4353 | 0.087528 | 0.084507 | -1.5198 | 106.2172
2006-07-17 | 17:34 | 0 | 27.015 | 0 | 0 | 0 | 27.157 | 33.326 | 31.877 | 27.662 | 27.853 | 28.023 | 27.517 | 0 | 0 | 56.558 | 53.748 | 47.122 | 29.734 | 0 | 0 | 55.377 | 37.179 | [5 empty] | 0 | -0.505 | 692 | -1.4166 | -1.4217 | 0.088106 | 0.084507 | -1.5062 | 106.3296
2006-07-17 | 17:35 | 0 | 26.958 | 0 | 0 | 0 | 27.147 | 33.271 | 31.845 | 27.726 | 27.799 | 27.942 | 27.535 | 0 | 0 | 56.551 | 53.717 | 47.138 | 29.702 | 0 | 0 | 55.323 | 37.148 | [5 empty] | 0 | -0.579 | 693 | -1.4218 | -1.4267 | 0.087894 | 0.084507 | -1.5112 | 106.2881
2006-07-17 | 17:36 | 0 | 26.99 | 0 | 0 | 0 | 27.204 | 33.302 | 31.853 | 27.807 | 27.733 | 28.023 | 27.444 | 0 | 0 | 56.558 | 53.724 | 47.122 | 29.734 | 0 | 0 | 55.398 | 37.203 | [5 empty] | 0 | -0.603 | 694 | -1.3953 | -1.4015 | 0.088968 | 0.084507 | -1.486 | 106.5014
2006-07-17 | 17:37 | 0 | 26.99 | 0 | 0 | 0 | 27.204 | 33.35 | 31.877 | 27.687 | 27.733 | 28.096 | 27.468 | 0 | 0 | 56.535 | 53.724 | 47.077 | 29.734 | 0 | 0 | 55.421 | 37.203 | [5 empty] | 0 | -0.483 | 695 | -1.4023 | -1.4081 | 0.088685 | 0.084507 | -1.4926 | 106.4443
2006-07-17 | 17:38 | 0 | 26.99 | 0 | 0 | 0 | 27.179 | 33.35 | 31.877 | 27.662 | 27.662 | 28.118 | 27.493 | 0 | 0 | 56.515 | 53.818 | 47.145 | 29.734 | 0 | 0 | 55.398 | 37.203 | [5 empty] | 0 | -0.483 | 696 | -1.4096 | -1.4151 | 0.08839 | 0.084507 | -1.4996 | 106.3855
2006-07-17 | 17:39 | 0 | 27.015 | 0 | 0 | 0 | 27.157 | 33.326 | 31.902 | 27.662 | 27.638 | 28.072 | 27.444 | 0 | 0 | 56.535 | 53.724 | 47.054 | 29.734 | 0 | 0 | 55.398 | 37.203 | [5 empty] | 0 | -0.505 | 697 | -1.3953 | -1.4015 | 0.088968 | 0.084507 | -1.486 | 106.5014
2006-07-17 | 17:40 | 0 | 26.958 | 0 | 0 | 0 | 27.147 | 33.247 | 31.87 | 27.75 | 27.655 | 28.111 | 27.412 | 0 | 0 | 56.528 | 53.694 | 47.138 | 29.702 | 0 | 0 | 55.347 | 37.196 | [5 empty] | 0 | -0.603 | 698 | -1.386 | -1.3926 | 0.089345 | 0.084507 | -1.4771 | 106.5783
2006-07-17 | 17:41 | 0 | 26.99 | 0 | 0 | 0 | 27.228 | 33.254 | 31.828 | 27.662 | 27.687 | 28.143 | 27.468 | 0 | 0 | 56.515 | 53.724 | 47.077 | 29.734 | 0 | 0 | 55.377 | 37.227 | [5 empty] | 0 | -0.434 | 699 | -1.4023 | -1.4081 | 0.088685 | 0.084507 | -1.4926 | 106.4443
2006-07-17 | 17:42 | 0 | 26.958 | 0 | 0 | 0 | 27.147 | 33.295 | 31.845 | 27.606 | 27.75 | 28.135 | 27.39 | 0 | 0 | 56.551 | 53.694 | 47.047 | 29.702 | 0 | 0 | 55.347 | 37.172 | [5 empty] | 0 | -0.459 | 700 | -1.3796 | -1.3866 | 0.089605 | 0.084507 | -1.4711 | 106.6319
2006-07-17 | 17:43 | 0 | 26.983 | 0 | 0 | 0 | 27.172 | 33.271 | 31.821 | 27.775 | 27.726 | 28.135 | 27.412 | 0 | 0 | 56.505 | 53.717 | 47.161 | 29.724 | 0 | 0 | 55.347 | 37.172 | [5 empty] | 0 | -0.603 | 701 | -1.386 | -1.3926 | 0.089345 | 0.084507 | -1.4771 | 106.5783
2006-07-17 | 17:44 | 0 | 26.966 | 0 | 0 | 0 | 27.179 | 33.278 | 31.853 | 27.709 | 27.662 | 28.336 | 27.299 | 0 | 0 | 56.535 | 53.68 | 47.031 | 29.734 | 0 | 0 | 55.354 | 37.155 | [5 empty] | 0 | -0.53 | 702 | -1.3531 | -1.3614 | 0.090679 | 0.084507 | -1.4459 | 106.8586
2006-07-17 | 17:45 | 0 | 26.99 | 0 | 0 | 0 | 27.277 | 33.302 | 31.853 | 27.687 | 27.662 | 28.216 | 27.253 | 0 | 0 | 56.515 | 53.701 | 47.122 | 29.756 | 0 | 0 | 55.307 | 37.155 | [5 empty] | 0 | -0.41 | 703 | -1.3397 | -1.3486 | 0.091222 | 0.084507 | -1.4331 | 106.9766
2006-07-17 | 17:46 | 0 | 26.983 | 0 | 0 | 0 | 27.221 | 33.295 | 31.892 | 27.677 | 27.581 | 28.111 | 27.196 | 0 | 0 | 56.62 | 53.694 | 47.07 | 29.773 | 0 | 0 | 55.323 | 37.172 | [5 empty] | 0 | -0.456 | 704 | -1.3231 | -1.3329 | 0.091894 | 0.084507 | -1.4174 | 107.1262
2006-07-17 | 17:47 | 0 | 26.958 | 0 | 0 | 0 | 27.196 | 33.247 | 31.916 | 27.677 | 27.51 | 28.231 | 27.196 | 0 | 0 | 56.485 | 53.65 | 47.047 | 29.724 | 0 | 0 | 55.277 | 37.172 | [5 empty] | 0 | -0.481 | 705 | -1.3231 | -1.3329 | 0.091894 | 0.084507 | -1.4174 | 107.1262
2006-07-17 | 17:48 | 0 | 26.983 | 0 | 0 | 0 | 27.147 | 33.318 | 31.892 | 27.655 | 27.535 | 28.376 | 27.172 | 0 | 0 | 56.485 | 53.671 | 47.047 | 29.724 | 0 | 0 | 55.277 | 37.217 | [5 empty] | 0 | -0.508 | 706 | -1.3161 | -1.3262 | 0.092177 | 0.084507 | -1.4107 | 107.1903
2006-07-17 | 17:49 | 1 | 27.015 | 0 | 10 | 0 | 44.063 | 33.302 | 33.749 | 45.334 | 48.223 | 28.552 | 27.132 | 0 | 0 | 46.137 | 53.61 | 50.034 | 29.781 | 0 | 0 | 55.377 | 37.014 | [5 empty] | 27.015 | -1.271 | 707 | -1.3044 | -1.3151 | 0.092649 | 0.084507 | -1.3996 | 107.2986
2006-07-17 | 17:50 | 1 | 26.99 | 1 | 15 | 0 | 58.555 | 33.302 | 36.732 | 50.952 | 56.11 | 28.746 | 27.108 | 0 | 0 | 57.432 | 53.106 | 54.091 | 29.781 | 0 | 0 | 55.377 | 36.521 | [5 empty] | 26.99 | 7.603 | 708 | -1.2974 | -1.3085 | 0.092933 | 0.084507 | -1.393 | 107.3646
2006-07-17 | 17:51 | 1 | 27.003 | 0 | 15 | 1 | 66.952 | 33.295 | 39.968 | 57.537 | 58.322 | 28.834 | 27.245 | 0 | 1 | 65.606 | 52.915 | 58.591 | 29.773 | 0 | 0 | 55.347 | 38.253 | [5 empty] | 27.003 | 9.415 | 709 | -1.3373 | -1.3464 | 0.091316 | 0.084507 | -1.4309 | 106.9974
2006-07-17 | 17:52 | 0 | 27.003 | 0 | 15 | 0 | 70.216 | 33.318 | 42.645 | 61.325 | 58.502 | 29.003 | 27.125 | 0 | 0 | 69.073 | 53.076 | 61.551 | 29.724 | 0 | 0 | 55.323 | 41.143 | [5 empty] | 0 | 8.891 | 0 | -1.3024 | -1.3132 | 0.092732 | 0.084507 | -1.3977 | 107.3178
2006-07-17 | 17:53 | 1 | 26.983 | 0 | 15 | 0 | 71.291 | 33.364 | 44.547 | 63.164 | 59.935 | 29.074 | 27.076 | 0 | 0 | 70.325 | 53.65 | 63.208 | 29.749 | 0 | 0 | 55.368 | 43.35 | [5 empty] | 26.983 | 8.127 | 1 | -1.2881 | -1.2996 | 8.5802 | 8.5714 | -9.8711 | 766.309
2006-07-17 | 17:54 | 1 | 26.983 | 0 | 15 | 0 | 71.555 | 33.318 | 46.174 | 64.216 | 61.124 | 29.17 | 27.003 | 0 | 0 | 70.741 | 54.383 | 64.239 | 29.844 | 0 | 0 | 55.599 | 44.89 | [5 empty] | 26.983 | 7.339 | 2 | -1.2669 | -1.2794 | 8.5811 | 8.5714 | -9.8509 | 777.5724
2006-07-17 | 17:55 | 0 | 27.003 | 0 | 15 | 0 | 71.578 | 33.412 | 47.299 | 64.867 | 61.841 | 29.268 | 26.885 | 0 | 0 | 70.963 | 55.048 | 64.935 | 29.724 | 0 | 0 | 55.781 | 46.039 | [5 empty] | 0 | 6.711 | 3 | -1.2325 | -1.2468 | 8.5825 | 8.5714 | -9.8182 | 796.6005
2006-07-17 | 17:56 | 1 | 26.983 | 1 | 14 | 0 | 71.578 | 33.436 | 48.307 | 65.474 | 62.56 | 29.195 | 26.909 | 0 | 0 | 71.05 | 55.666 | 65.405 | 29.724 | 0 | 0 | 56.033 | 46.933 | [5 empty] | 26.983 | 6.104 | 4 | -1.2395 | -1.2534 | 8.5822 | 8.5714 | -9.8248 | 792.6449
2006-07-17 | 17:57 | 0 | 26.983 | 0 | 15 | 0 | 71.533 | 33.505 | 49.155 | 65.921 | 62.941 | 29.123 | 26.885 | 0 | 0 | 71.028 | 56.259 | 65.855 | 29.724 | 0 | 0 | 56.373 | 47.712 | [5 empty] | 0 | 5.612 | 5 | -1.2325 | -1.2468 | 8.5825 | 8.5714 | -9.8182 | 796.6005
2006-07-17 | 17:58 | 0 | 27.003 | 0 | 6 | 1 | 71.204 | 33.646 | 48.926 | 65.875 | 55.552 | 29.148 | 26.789 | 0 | 1 | 70.873 | 56.798 | 65.855 | 29.724 | 0 | 0 | 56.731 | 48.146 | [5 empty] | 0 | 5.329 | 6 | -1.2046 | -1.2202 | 8.5836 | 8.5714 | -9.7916 | 812.8819
2006-07-17 | 17:59 | 0 | 27.003 | 0 | 0 | 0 | 70.609 | 33.742 | 49.017 | 65.451 | 45.236 | 29.05 | 26.86 | 0 | 0 | 69.359 | 57.291 | 64.465 | 29.798 | 0 | 0 | 57.113 | 48.055 | [5 empty] | 0 | 5.158 | 0 | -1.2252 | -1.2398 | 8.5828 | 8.5714 | -9.8113 | 800.7689
2006-07-17 | 18:00 | 0 | 27.027 | 0 | 0 | 0 | 69.961 | 33.823 | 48.592 | 64.922 | 39.696 | 28.918 | 26.801 | 0 | 0 | 67.875 | 57.569 | 62.03 | 29.761 | 0 | 0 | 57.322 | 47.56 | [5 empty] | 0 | 5.039 | 1 | -1.2081 | -1.2235 | 0.17871 | 0.16667 | -1.3902 | 115.0765
2006-07-17 | 18:01 | 0 | 26.939 | 0 | 0 | 0 | 69.163 | 33.933 | 48.219 | 64.107 | 36.729 | 28.984 | 26.745 | 0 | 0 | 66.708 | 57.786 | 59.714 | 29.705 | 0 | 0 | 57.562 | 47.14 | [5 empty] | 0 | 5.056 | 2 | -1.1917 | -1.208 | 0.17938 | 0.16667 | -1.3747 | 115.3505
2006-07-17 | 18:02 | 0 | 26.973 | 0 | 0 | 0 | 68.512 | 34.108 | 48.067 | 63.468 | 34.318 | 28.849 | 26.755 | 0 | 0 | 65.821 | 58.066 | 58.155 | 29.837 | 0 | 0 | 57.818 | 46.853 | [5 empty] | 0 | 5.044 | 3 | -1.1947 | -1.2108 | 0.17926 | 0.16667 | -1.3775 | 115.301
2006-07-17 | 18:03 | 0 | 26.961 | 0 | 0 | 0 | 67.823 | 34.261 | 47.896 | 62.852 | 33.134 | 28.886 | 26.649 | 0 | 0 | 65.227 | 58.055 | 56.957 | 29.68 | 0 | 0 | 57.943 | 46.431 | [5 empty] | 0 | 4.971 | 4 | -1.1638 | -1.1814 | 0.18051 | 0.16667 | -1.3481 | 115.838
2006-07-17 | 18:04 | 0 | 26.995 | 0 | 0 | 0 | 67.121 | 34.577 | 47.838 | 62.167 | 32.627 | 28.944 | 26.755 | 0 | 0 | 64.789 | 58.178 | 56.114 | 29.714 | 0 | 0 | 58.11 | 46.118 | [5 empty] | 0 | 4.954 | 5 | -1.1947 | -1.2108 | 0.17926 | 0.16667 | -1.3775 | 115.301
2006-07-17 | 18:05 | 0 | 26.949 | 0 | 0 | 0 | 66.494 | 34.742 | 47.539 | 61.651 | 31.737 | 28.824 | 26.73 | 0 | 0 | 64.365 | 58.244 | 55.473 | 29.763 | 0 | 0 | 58.199 | 45.845 | [5 empty] | 0 | 4.843 | 6 | -1.1874 | -1.2039 | 0.17955 | 0.16667 | -1.3705 | 115.4252
2006-07-17 | 18:06 | 0 | 26.939 | 0 | 0 | 0 | 65.743 | 34.873 | 47.392 | 61.038 | 31.294 | 28.815 | 26.674 | 0 | 0 | 64.063 | 58.281 | 55.004 | 29.729 | 0 | 0 | 58.258 | 45.537 | [5 empty] | 0 | 4.705 | 7 | -1.1711 | -1.1884 | 0.18021 | 0.16667 | -1.355 | 115.7088
2006-07-17 | 18:07 | 0 | 26.995 | 0 | 0 | 0 | 65.127 | 35.117 | 47.196 | 60.485 | 30.582 | 28.8 | 26.61 | 0 | 0 | 63.803 | 58.356 | 54.418 | 29.837 | 0 | 0 | 58.425 | 45.362 | [5 empty] | 0 | 4.642 | 8 | -1.1524 | -1.1706 | 0.18097 | 0.16667 | -1.3373 | 116.0428
2006-07-17 | 18:08 | 0 | 26.983 | 0 | 0 | 0 | 64.376 | 35.342 | 47.026 | 59.782 | 30.21 | 28.959 | 26.554 | 0 | 0 | 63.571 | 58.413 | 53.972 | 29.729 | 0 | 0 | 58.459 | 45.054 | [5 empty] | 0 | 4.594 | 9 | -1.1361 | -1.1551 | 0.18163 | 0.16667 | -1.3218 | 116.3441
2006-07-17 | 18:09 | 0 | 26.973 | 0 | 0 | 0 | 63.714 | 35.541 | 46.853 | 59.164 | 29.619 | 28.994 | 26.564 | 0 | 0 | 63.422 | 58.445 | 53.661 | 29.739 | 0 | 0 | 58.514 | 44.858 | [5 empty] | 0 | 4.55 | 10 | -1.139 | -1.1579 | 0.18151 | 0.16667 | -1.3246 | 116.2896
2006-07-17 | 18:10 | 0 | 26.914 | 0 | 0 | 0 | 63.078 | 35.672 | 46.659 | 58.639 | 28.91 | 28.79 | 26.48 | 0 | 0 | 63.167 | 58.413 | 53.444 | 29.729 | 0 | 0 | 58.436 | 44.687 | [5 empty] | 0 | 4.439 | 11 | -1.1146 | -1.1347 | 0.1825 | 0.16667 | -1.3013 | 116.7557
2006-07-17 | 18:11 | 0 | 26.939 | 0 | 0 | 0 | 62.404 | 35.883 | 46.522 | 58.055 | 28.356 | 28.79 | 26.505 | 0 | 0 | 63.009 | 58.459 | 53.078 | 29.729 | 0 | 0 | 58.436 | 44.434 | [5 empty] | 0 | 4.349 | 12 | -1.1219 | -1.1416 | 0.18221 | 0.16667 | -1.3083 | 116.6148
2006-07-17 | 18:12 | 0 | 26.939 | 0 | 0 | 0 | 61.8 | 36.024 | 46.246 | 57.473 | 28.116 | 28.765 | 26.36 | 0 | 0 | 62.852 | 58.459 | 52.964 | 29.705 | 0 | 0 | 58.413 | 44.271 | [5 empty] | 0 | 4.327 | 13 | -1.0796 | -1.1014 | 0.18392 | 0.16667 | -1.2681 | 117.458
2006-07-17 | 18:13 | 0 | 26.973 | 0 | 0 | 0 | 61.225 | 36.222 | 46.235 | 56.9 | 27.716 | 28.92 | 26.394 | 0 | 0 | 62.772 | 58.536 | 52.835 | 29.739 | 0 | 0 | 58.445 | 44.092 | [5 empty] | 0 | 4.325 | 14 | -1.0895 | -1.1109 | 0.18352 | 0.16667 | -1.2775 | 117.2545
2006-07-17 | 18:14 | 0 | 26.961 | 0 | 0 | 0 | 60.522 | 36.447 | 45.833 | 56.353 | 27.586 | 28.815 | 26.36 | 0 | 0 | 62.674 | 58.505 | 52.665 | 29.705 | 0 | 0 | 58.482 | 43.893 | [5 empty] | 0 | 4.169 | 15 | -1.0796 | -1.1014 | 0.18392 | 0.16667 | -1.2681 | 117.458
2006-07-17 | 18:15 | 0 | 26.961 | 0 | 0 | 0 | 59.983 | 36.61 | 45.604 | 55.83 | 27.321 | 28.935 | 26.264 | 0 | 0 | 62.582 | 58.527 | 52.55 | 29.705 | 0 | 0 | 58.527 | 43.752 | [5 empty] | 0 | 4.153 | 16 | -1.0517 | -1.0749 | 0.18505 | 0.16667 | -1.2415 | 118.0536
2006-07-17 | 18:16 | 0 | 26.949 | 0 | 0 | 0 | 59.454 | 36.739 | 45.499 | 55.288 | 27.017 | 28.824 | 26.299 | 0 | 0 | 62.503 | 58.58 | 52.744 | 29.788 | 0 | 0 | 58.559 | 43.623 | [5 empty] | 0 | 4.166 | 17 | -1.0619 | -1.0846 | 0.18464 | 0.16667 | -1.2512 | 117.8328
2006-07-17 | 18:17 | 0 | 26.949 | 0 | 0 | 0 | 58.918 | 36.904 | 45.317 | 54.922 | 26.9 | 28.824 | 26.225 | 0 | 0 | 62.414 | 58.536 | 52.492 | 29.739 | 0 | 0 | 58.536 | 43.458 | [5 empty] | 0 | 3.996 | 18 | -1.0403 | -1.0641 | 0.18551 | 0.16667 | -1.2307 | 118.3046
2006-07-17 | 18:18 | 0 | 26.939 | 0 | 0 | 0 | 58.347 | 37.009 | 45.147 | 54.247 | 26.505 | 28.765 | 26.24 | 0 | 0 | 62.359 | 58.548 | 52.392 | 29.705 | 0 | 0 | 58.505 | 43.284 | [5 empty] | 0 | 4.1 | 19 | -1.0447 | -1.0682 | 0.18533 | 0.16667 | -1.2349 | 118.2074
2006-07-17 | 18:19 | 0 | 26.973 | 0 | 0 | 0 | 57.818 | 37.184 | 44.881 | 53.867 | 26.779 | 28.969 | 26.179 | 0 | 0 | 62.347 | 58.58 | 52.354 | 29.739 | 0 | 0 | 58.58 | 43.152 | [5 empty] | 0 | 3.951 | 20 | -1.0269 | -1.0513 | 0.18605 | 0.16667 | -1.218 | 118.6079
2006-07-17 | 18:20 | 0 | 26.914 | 0 | 0 | 0 | 57.309 | 37.33 | 44.725 | 53.276 | 26.757 | 28.996 | 26.228 | 0 | 0 | 62.22 | 58.587 | 52.315 | 29.741 | 0 | 0 | 58.632 | 43.016 | [5 empty] | 0 | 4.033 | 21 | -1.0412 | -1.0649 | 0.18548 | 0.16667 | -1.2316 | 118.2851
2006-07-17 | 18:21 | 0 | 27.042 | 0 | 0 | 0 | 56.9 | 37.488 | 44.767 | 52.929 | 26.848 | 29.352 | 26.245 | 0 | 0 | 62.236 | 58.671 | 52.331 | 29.832 | 0 | 0 | 58.694 | 42.939 | [5 empty] | 0 | 3.971 | 22 | -1.0461 | -1.0696 | 0.18528 | 0.16667 | -1.2363 | 118.1752
2006-07-17 | 18:22 | 0 | 27.012 | 0 | 0 | 0 | 56.312 | 37.576 | 44.484 | 52.487 | 26.649 | 29.442 | 26.144 | 0 | 0 | 62.208 | 58.644 | 52.303 | 29.778 | 0 | 0 | 58.598 | 42.841 | [5 empty] | 0 | 3.825 | 23 | -1.0167 | -1.0417 | 0.18647 | 0.16667 | -1.2083 | 118.844
2006-07-17 | 18:23 | 0 | 27.017 | 0 | 0 | 0 | 55.932 | 37.701 | 44.374 | 52.102 | 26.703 | 29.352 | 26.125 | 0 | 0 | 62.124 | 58.671 | 52.331 | 29.808 | 0 | 0 | 58.625 | 42.776 | [5 empty] | 0 | 3.83 | 24 | -1.0112 | -1.0364 | 0.18669 | 0.16667 | -1.2031 | 118.9742
2006-07-17 | 18:24 | 0 | 26.988 | 0 | 0 | 0 | 55.354 | 37.835 | 44.109 | 51.57 | 26.698 | 29.369 | 26.095 | 0 | 0 | 62.074 | 58.644 | 52.259 | 29.803 | 0 | 0 | 58.621 | 42.628 | [5 empty] | 0 | 3.784 | 25 | -1.0025 | -1.0281 | 0.18705 | 0.16667 | -1.1948 | 119.1826
2006-07-17 | 18:25 | 0 | 27.042 | 0 | 0 | 0 | 54.922 | 37.911 | 44.044 | 51.162 | 26.703 | 29.278 | 26.125 | 0 | 0 | 62.012 | 58.625 | 52.287 | 29.783 | 0 | 0 | 58.625 | 42.564 | [5 empty] | 0 | 3.76 | 26 | -1.0112 | -1.0364 | 0.18669 | 0.16667 | -1.2031 | 118.9742
2006-07-17 | 18:26 | 0 | 26.988 | 0 | 0 | 0 | 54.39 | 38.023 | 43.757 | 50.7 | 26.578 | 29.128 | 26 | 0 | 0 | 61.916 | 58.644 | 52.259 | 29.778 | 0 | 0 | 58.578 | 42.394 | [5 empty] | 0 | 3.69 | 27 | -0.9748 | -1.0018 | 0.18817 | 0.16667 | -1.1685 | 119.8673
2006-07-17 | 18:27 | 0 | 27.042 | 0 | 0 | 0 | 53.937 | 38.145 | 43.645 | 50.315 | 26.029 | 29.087 | 26.005 | 0 | 0 | 61.877 | 58.671 | 52.217 | 29.808 | 0 | 0 | 58.671 | 42.329 | [5 empty] | 0 | 3.622 | 28 | -0.97626 | -1.0032 | 0.18811 | 0.16667 | -1.1699 | 119.8303
2006-07-17 | 18:28 | 0 | 26.993 | 0 | 0 | 0 | 53.547 | 38.145 | 43.41 | 49.925 | 26.39 | 29.038 | 26.005 | 0 | 0 | 61.766 | 58.694 | 52.287 | 29.832 | 0 | 0 | 58.648 | 42.305 | [5 empty] | 0 | 3.622 | 29 | -0.97626 | -1.0032 | 0.18811 | 0.16667 | -1.1699 | 119.8303
2006-07-17 | 18:29 | 0 | 27.017 | 0 | 0 | 0 | 53.157 | 38.263 | 43.245 | 49.649 | 26.294 | 28.942 | 26.005 | 0 | 0 | 61.674 | 58.625 | 52.193 | 29.808 | 0 | 0 | 58.74 | 42.212 | [5 empty] | 0 | 3.508 | 30 | -0.97626 | -1.0032 | 0.18811 | 0.16667 | -1.1699 | 119.8303
2006-07-17 | 18:30 | 0 | 27.017 | 0 | 0 | 0 | 52.606 | 38.311 | 43.152 | 49.213 | 26.078 | 29.062 | 25.98 | 0 | 0 | 61.608 | 58.648 | 52.172 | 29.783 | 0 | 0 | 58.76 | 42.095 | [5 empty] | 0 | 3.393 | 31 | -0.96898 | -0.99626 | 0.1884 | 0.16667 | -1.1629 | 120.0165
2006-07-17 | 18:31 | 0 | 27.017 | 0 | 0 | 0 | 52.263 | 38.404 | 42.894 | 48.916 | 25.789 | 28.918 | 25.86 | 0 | 0 | 61.542 | 58.625 | 52.172 | 29.832 | 0 | 0 | 58.783 | 42.023 | [5 empty] | 0 | 3.347 | 32 | -0.93403 | -0.96305 | 0.18982 | 0.16667 | -1.1297 | 120.9503
2006-07-17 | 18:32 | 0 | 27.017 | 0 | 0 | 0 | 51.897 | 38.452 | 42.752 | 48.571 | 25.835 | 28.918 | 25.958 | 0 | 0 | 61.496 | 58.648 | 52.126 | 29.808 | 0 | 0 | 58.806 | 41.93 | [5 empty] | 0 | 3.326 | 33 | -0.96257 | -0.99017 | 0.18866 | 0.16667 | -1.1568 | 120.1826
2006-07-17 | 18:33 | 0 | 27.042 | 0 | 0 | 0 | 51.507 | 38.521 | 42.587 | 48.205 | 25.595 | 28.822 | 25.835 | 0 | 0 | 61.407 | 58.625 | 52.193 | 29.808 | 0 | 0 | 58.717 | 41.882 | [5 empty] | 0 | 3.302 | 34 | -0.92675 | -0.95613 | 0.19011 | 0.16667 | -1.1228 | 121.1537
2006-07-17 | 18:34 | 0 | 27.042 | 0 | 0 | 0 | 51.024 | 38.545 | 42.375 | 47.815 | 25.62 | 28.844 | 25.691 | 0 | 0 | 61.339 | 58.605 | 52.102 | 29.808 | 0 | 0 | 58.694 | 41.812 | [5 empty] | 0 | 3.209 | 35 | -0.88482 | -0.91627 | 0.19181 | 0.16667 | -1.0829 | 122.3906
2006-07-17 | 18:35 | 0 | 27.017 | 0 | 0 | 0 | 50.658 | 38.593 | 42.398 | 47.378 | 25.426 | 28.918 | 25.764 | 0 | 0 | 61.362 | 58.625 | 52.035 | 29.783 | 0 | 0 | 58.694 | 41.717 | [5 empty] | 0 | 3.28 | 36 | -0.90608 | -0.93648 | 0.19095 | 0.16667 | -1.1031 | 121.7493
2006-07-17 | 18:36 | 0 | 27.017 | 0 | 0 | 0 | 50.291 | 38.641 | 42.164 | 47.035 | 25.548 | 28.868 | 25.764 | 0 | 0 | 61.25 | 58.625 | 52.079 | 29.808 | 0 | 0 | 58.717 | 41.647 | [5 empty] | 0 | 3.256 | 37 | -0.90608 | -0.93648 | 0.19095 | 0.16667 | -1.1031 | 121.7493
2006-07-17 | 18:37 | 0 | 27.042 | 0 | 0 | 0 | 49.948 | 38.734 | 42.071 | 46.715 | 25.45 | 28.918 | 25.764 | 0 | 0 | 61.204 | 58.582 | 52.011 | 29.783 | 0 | 0 | 58.74 | 41.6 | [5 empty] | 0 | 3.233 | 38 | -0.90608 | -0.93648 | 0.19095 | 0.16667 | -1.1031 | 121.7493
2006-07-17 | 18:38 | 0 | 27.017 | 0 | 0 | 0 | 49.579 | 38.71 | 41.882 | 46.37 | 25.306 | 28.942 | 25.62 | 0 | 0 | 61.138 | 58.625 | 52.079 | 29.783 | 0 | 0 | 58.74 | 41.506 | [5 empty] | 0 | 3.209 | 39 | -0.86414 | -0.89662 | 0.19265 | 0.16667 | -1.0633 | 123.0446
2006-07-17 | 18:39 | 0 | 27.042 | 0 | 0 | 0 | 49.26 | 38.734 | 41.695 | 46.071 | 25.065 | 28.822 | 25.644 | 0 | 0 | 61.092 | 58.605 | 51.988 | 29.783 | 0 | 0 | 58.717 | 41.458 | [5 empty] | 0 | 3.189 | 40 | -0.87113 | -0.90326 | 0.19237 | 0.16667 | -1.0699 | 122.8201
2006-07-17 | 18:40 | 0 | 27.017 | 0 | 0 | 0 | 48.916 | 38.849 | 41.504 | 45.726 | 25.09 | 28.819 | 25.62 | 0 | 0 | 61.065 | 58.623 | 52.077 | 29.759 | 0 | 0 | 58.689 | 41.387 | [5 empty] | 0 | 3.19 | 41 | -0.86414 | -0.89662 | 0.19265 | 0.16667 | -1.0633 | 123.0446
2006-07-17 | 18:41 | 0 | 26.961 | 0 | 0 | 0 | 48.562 | 38.724 | 41.308 | 45.558 | 25.105 | 28.763 | 25.539 | 0 | 0 | 60.99 | 58.548 | 52.046 | 29.751 | 0 | 0 | 58.683 | 41.308 | [5 empty] | 0 | 3.004 | 42 | -0.84056 | -0.8742 | 0.19361 | 0.16667 | -1.0409 | 123.83
2006-07-17 | 18:42 | 0 | 26.985 | 0 | 0 | 0 | 48.216 | 38.748 | 41.262 | 45.168 | 24.962 | 28.812 | 25.443 | 0 | 0 | 60.923 | 58.548 | 51.909 | 29.727 | 0 | 0 | 58.66 | 41.262 | [5 empty] | 0 | 3.048 | 43 | -0.8126 | -0.84762 | 0.19474 | 0.16667 | -1.0143 | 124.82
2006-07-17 | 18:43 | 0 | 26.961 | 0 | 0 | 0 | 47.85 | 38.794 | 41.049 | 44.846 | 25.034 | 28.692 | 25.394 | 0 | 0 | 60.878 | 58.525 | 51.909 | 29.702 | 0 | 0 | 58.66 | 41.191 | [5 empty] | 0 | 3.004 | 44 | -0.79833 | -0.83406 | 0.19532 | 0.16667 | -1.0007 | 125.352
2006-07-17 | 18:44 | 0 | 26.961 | 0 | 0 | 0 | 47.574 | 38.77 | 40.908 | 44.503 | 24.793 | 28.741 | 25.419 | 0 | 0 | 60.855 | 58.525 | 51.953 | 29.727 | 0 | 0 | 58.637 | 41.121 | [5 empty] | 0 | 3.071 | 45 | -0.80561 | -0.84098 | 0.19502 | 0.16667 | -1.0076 | 125.0782
2006-07-17 | 18:45 | 0 | 26.961 | 0 | 0 | 0 | 47.231 | 38.865 | 40.791 | 44.269 | 24.769 | 28.763 | 25.372 | 0 | 0 | 60.855 | 58.502 | 51.862 | 29.727 | 0 | 0 | 58.614 | 41.049 | [5 empty] | 0 | 2.962 | 46 | -0.79193 | -0.82797 | 0.19558 | 0.16667 | -0.99464 | 125.5971
2006-07-17 | 18:46 | 0 | 26.961 | 0 | 0 | 0 | 46.909 | 38.889 | 40.65 | 44.011 | 24.72 | 28.837 | 25.347 | 0 | 0 | 60.812 | 58.502 | 51.953 | 29.702 | 0 | 0 | 58.591 | 40.98 | [5 empty] | 0 | 2.898 | 47 | -0.78465 | -0.82105 | 0.19587 | 0.16667 | -0.98772 | 125.8804
2006-07-17 | 18:47 | 0 | 26.936 | 0 | 0 | 0 | 46.704 | 38.842 | 40.509 | 43.822 | 24.818 | 28.716 | 25.394 | 0 | 0 | 60.766 | 58.479 | 51.976 | 29.727 | 0 | 0 | 58.571 | 40.956 | [5 empty] | 0 | 2.882 | 48 | -0.79833 | -0.83406 | 0.19532 | 0.16667 | -1.0007 | 125.352
2006-07-17 | 18:48 | 0 | 26.961 | 0 | 0 | 0 | 46.382 | 38.889 | 40.392 | 43.398 | 24.84 | 28.886 | 25.274 | 0 | 0 | 60.789 | 58.502 | 51.815 | 29.702 | 0 | 0 | 58.571 | 40.908 | [5 empty] | 0 | 2.984 | 49 | -0.76339 | -0.80084 | 0.19673 | 0.16667 | -0.96751 | 126.7388
2006-07-17 | 18:49 | 0 | 26.936 | 0 | 0 | 0 | 46.13 | 38.889 | 40.298 | 43.14 | 24.769 | 28.886 | 25.249 | 0 | 0 | 60.789 | 58.479 | 51.771 | 29.702 | 0 | 0 | 58.525 | 40.863 | [5 empty] | 0 | 2.99 | 50 | -0.75611 | -0.79392 | 0.19703 | 0.16667 | -0.96059 | 127.0439
2006-07-17 | 18:50 | 0 | 26.936 | 0 | 0 | 0 | 45.948 | 38.842 | 40.157 | 43.047 | 24.769 | 28.908 | 25.203 | 0 | 0 | 60.72 | 58.457 | 51.862 | 29.727 | 0 | 0 | 58.548 | 40.839 | [5 empty] | 0 | 2.901 | 51 | -0.74271 | -0.78119 | 0.19757 | 0.16667 | -0.94786 | 127.6208
2006-07-17 | 18:51 | 0 | 26.936 | 0 | 0 | 0 | 45.649 | 38.818 | 40.133 | 42.741 | 24.744 | 29.077 | 25.178 | 0 | 0 | 60.72 | 58.479 | 51.815 | 29.702 | 0 | 0 | 58.548 | 40.767 | [5 empty] | 0 | 2.908 | 52 | -0.73543 | -0.77427 | 0.19787 | 0.16667 | -0.94094 | 127.9432
2006-07-17 | 18:52 | 0 | 26.936 | 0 | 0 | 0 | 45.443 | 38.842 | 39.875 | 42.554 | 24.769 | 28.908 | 25.154 | 0 | 0 | 60.677 | 58.457 | 51.815 | 29.727 | 0 | 0 | 58.571 | 40.743 | [5 empty] | 0 | 2.889 | 53 | -0.72844 | -0.76763 | 0.19815 | 0.16667 | -0.93429 | 128.2587
2006-07-17 | 18:53 | 0 | 26.961 | 0 | 0 | 0 | 45.121 | 38.842 | 39.875 | 42.272 | 24.6 | 29.028 | 25.129 | 0 | 0 | 60.677 | 58.457 | 51.792 | 29.702 | 0 | 0 | 58.548 | 40.674 | [5 empty] | 0 | 2.849 | 54 | -0.72116 | -0.76071 | 0.19844 | 0.16667 | -0.92737 | 128.5939
2006-07-17 | 18:54 | 0 | 26.936 | 0 | 0 | 0 | 44.893 | 38.889 | 39.782 | 42.154 | 24.985 | 28.981 | 25.083 | 0 | 0 | 60.654 | 58.457 | 51.771 | 29.727 | 0 | 0 | 58.525 | 40.674 | [5 empty] | 0 | 2.739 | 55 | -0.70777 | -0.74797 | 0.19899 | 0.16667 | -0.91464 | 129.2286
2006-07-17 | 18:55 | 0 | 26.985 | 0 | 0 | 0 | 44.617 | 38.842 | 39.569 | 41.8 | 24.649 | 29.077 | 25.058 | 0 | 0 | 60.7 | 58.457 | 51.748 | 29.702 | 0 | 0 | 58.525 | 40.626 | [5 empty] | 0 | 2.817 | 56 | -0.70049 | -0.74105 | 0.19928 | 0.16667 | -0.90772 | 129.5838
2006-07-17 | 18:56 | 0 | 26.936 | 0 | 0 | 0 | 44.362 | 38.818 | 39.499 | 41.521 | 25.009 | 28.957 | 25.058 | 0 | 0 | 60.631 | 58.457 | 51.792 | 29.702 | 0 | 0 | 58.548 | 40.604 | [5 empty] | 0 | 2.841 | 57 | -0.70049 | -0.74105 | 0.19928 | 0.16667 | -0.90772 | 129.5838
2006-07-17 | 18:57 | 0 | 26.961 | 0 | 0 | 0 | 44.176 | 38.889 | 39.382 | 41.356 | 24.649 | 29.006 | 25.034 | 0 | 0 | 60.631 | 58.479 | 51.748 | 29.702 | 0 | 0 | 58.479 | 40.581 | [5 empty] | 0 | 2.82 | 58 | -0.6935 | -0.73441 | 0.19957 | 0.16667 | -0.90108 | 129.9318
2006-07-17 | 18:58 | 0 | 26.961 | 0 | 0 | 0 | 43.963 | 38.794 | 39.428 | 41.143 | 24.695 | 29.028 | 25.009 | 0 | 0 | 60.565 | 58.436 | 51.792 | 29.727 | 0 | 0 | 58.502 | 40.533 | [5 empty] | 0 | 2.82 | 59 | -0.68622 | -0.72749 | 0.19986 | 0.16667 | -0.89416 | 130.3018
2006-07-17 | 18:59 | 0 | 26.936 | 0 | 0 | 0 | 43.704 | 38.77 | 39.217 | 40.98 | 24.913 | 29.052 | 24.938 | 0 | 0 | 60.542 | 58.457 | 51.771 | 29.702 | 0 | 0 | 58.548 | 40.533 | [5 empty] | 0 | 2.724 | 60 | -0.66555 | -0.70784 | 0.2007 | 0.16667 | -0.87451 | 131.3967
2006-07-17 | 19:00 | 0 | 26.961 | 0 | 0 | 0 | 43.516 | 38.865 | 39.076 | 40.743 | 24.818 | 29.028 | 24.938 | 0 | 0 | 60.565 | 58.436 | 51.724 | 29.702 | 0 | 0 | 58.548 | 40.463 | [5 empty] | 0 | 2.773 | 61 | -0.66555 | -0.70784 | 0.2007 | 0.16667 | -0.87451 | 131.3967
2006-07-17 | 19:01 | 0 | 26.936 | 0 | 0 | 0 | 43.305 | 38.748 | 39.076 | 40.581 | 24.938 | 29.077 | 24.913 | 0 | 0 | 60.588 | 58.436 | 51.748 | 29.702 | 0 | 0 | 58.502 | 40.415 | [5 empty] | 0 | 2.724 | 62 | -0.65827 | -0.70092 | 0.20099 | 0.16667 | -0.86759 | 131.7986
2006-07-17 | 19:02 | 0 | 26.961 | 0 | 0 | 0 | 43.071 | 38.748 | 38.818 | 40.415 | 24.769 | 28.957 | 24.864 | 0 | 0 | 60.542 | 58.436 | 51.839 | 29.702 | 0 | 0 | 58.479 | 40.439 | [5 empty] | 0 | 2.656 | 63 | -0.644 | -0.68736 | 0.20157 | 0.16667 | -0.85402 | 132.6128
2006-07-17 | 19:03 | 0 | 26.961 | 0 | 0 | 0 | 42.836 | 38.7 | 38.748 | 40.181 | 25.009 | 28.908 | 24.864 | 0 | 0 | 60.52 | 58.413 | 51.792 | 29.702 | 0 | 0 | 58.457 | 40.392 | [5 empty] | 0 | 2.655 | 64 | -0.644 | -0.68736 | 0.20157 | 0.16667 | -0.85402 | 132.6128
2006-07-17 | 19:04 | 0 | 26.936 | 0 | 0 | 0 | 42.623 | 38.7 | 38.77 | 40.04 | 24.72 | 29.006 | 24.818 | 0 | 0 | 60.497 | 58.413 | 51.771 | 29.702 | 0 | 0 | 58.502 | 40.368 | [5 empty] | 0 | 2.583 | 65 | -0.6306 | -0.67462 | 0.20211 | 0.16667 | -0.84129 | 133.4106
2006-07-17 | 19:05 | 0 | 26.936 | 0 | 0 | 0 | 42.458 | 38.748 | 38.535 | 39.806 | 24.889 | 28.981 | 24.818 | 0 | 0 | 60.497 | 58.413 | 51.862 | 29.68 | 5 | 0 | 60.7 | 33.579 | [5 empty] | 0 | 2.652 | 66 | -0.6306 | -0.67462 | 0.20211 | 0.16667 | -0.84129 | 133.4106
2006-07-17 | 19:06 | 0 | 26.936 | 0 | 0 | 0 | 42.272 | 38.677 | 38.442 | 39.734 | 24.479 | 28.908 | 24.818 | 0 | 0 | 60.497 | 58.301 | 51.425 | 29.702 | 0 | 0 | 61.975 | 28.233 | [5 empty] | 0 | 2.538 | 67 | -0.6306 | -0.67462 | 0.20211 | 0.16667 | -0.84129 | 133.4106
2006-07-17 | 19:07 | 0 | 26.961 | 0 | 0 | 0 | 42.061 | 38.7 | 38.466 | 39.452 | 24.528 | 28.932 | 24.769 | 0 | 0 | 60.497 | 58.256 | 50.35 | 29.68 | 0 | 0 | 62.09 | 27.584 | [5 empty] | 0 | 2.609 | 68 | -0.61633 | -0.66106 | 0.20269 | 0.16667 | -0.82773 | 134.2985
2006-07-17 | 19:08 | 0 | 26.936 | 0 | 0 | 0 | 41.848 | 38.677 | 38.37 | 39.286 | 24.673 | 29.006 | 24.695 | 0 | 0 | 60.474 | 58.256 | 49.225 | 29.68 | 0 | 0 | 61.998 | 27.633 | [5 empty] | 0 | 2.562 | 69 | -0.59478 | -0.64058 | 0.20357 | 0.16667 | -0.80724 | 135.7203
2006-07-17 | 19:09 | 0 | 26.926 | 0 | 0 | 0 | 41.65 | 38.595 | 38.315 | 39.114 | 24.396 | 29.043 | 24.685 | 0 | 0 | 60.442 | 58.178 | 48.321 | 29.646 | 0 | 0 | 61.832 | 27.863 | [5 empty] | 0 | 2.536 | 70 | -0.59187 | -0.63781 | 0.20368 | 0.16667 | -0.80447 | 135.9204
2006-07-17 | 19:10 | 0 | 26.936 | 0 | 0 | 0 | 41.497 | 38.629 | 38.229 | 39.007 | 24.553 | 28.908 | 24.744 | 0 | 0 | 60.408 | 58.19 | 47.621 | 29.68 | 0 | 0 | 61.708 | 28.233 | [5 empty] | 0 | 2.49 | 71 | -0.60905 | -0.65414 | 0.20299 | 0.16667 | -0.82081 | 134.7676
2006-07-17 | 19:11 | 0 | 26.961 | 0 | 0 | 0 | 41.284 | 38.535 | 38.112 | 38.794 | 24.504 | 28.886 | 24.673 | 0 | 0 | 60.408 | 58.167 | 47.094 | 29.702 | 0 | 0 | 61.597 | 28.476 | [5 empty] | 0 | 2.49 | 72 | -0.58838 | -0.63449 | 0.20383 | 0.16667 | -0.80115 | 136.1631
2006-07-17 | 19:12 | 0 | 26.912 | 0 | 0 | 0 | 41.121 | 38.535 | 37.949 | 38.794 | 24.288 | 28.812 | 24.553 | 0 | 0 | 60.385 | 58.144 | 46.704 | 29.68 | 0 | 0 | 61.462 | 28.692 | [5 empty] | 0 | 2.327 | 73 | -0.55343 | -0.60127 | 0.20524 | 0.16667 | -0.76794 | 138.7587
2006-07-17 | 19:13 | 0 | 26.877 | 0 | 0 | 0 | 40.923 | 38.478 | 37.916 | 38.502 | 24.47 | 28.802 | 24.494 | 0 | 0 | 60.376 | 58.135 | 46.349 | 29.668 | 0 | 0 | 61.362 | 28.851 | [5 empty] | 0 | 2.421 | 74 | -0.53625 | -0.58494 | 0.20594 | 0.16667 | -0.75161 | 140.1589
2006-07-17 | 19:14 | 0 | 26.961 | 0 | 0 | 0 | 40.791 | 38.418 | 37.902 | 38.418 | 24.239 | 28.861 | 24.528 | 0 | 0 | 60.339 | 58.098 | 46.015 | 29.702 | 0 | 0 | 61.305 | 29.101 | [5 empty] | 0 | 2.373 | 75 | -0.54615 | -0.59435 | 0.20554 | 0.16667 | -0.76102 | 139.3412
2006-07-17 | 19:15 | 0 | 26.902 | 0 | 0 | 0 | 40.616 | 38.385 | 37.658 | 38.337 | 24.3 | 28.633 | 24.325 | 0 | 0 | 60.307 | 58.112 | 45.707 | 29.668 | 0 | 0 | 61.138 | 29.283 | [5 empty] | 0 | 2.279 | 76 | -0.48704 | -0.53816 | 0.20793 | 0.16667 | -0.70483 | 144.7164
2006-07-17 | 19:16 | 0 | 26.902 | 0 | 0 | 0 | 40.43 | 38.433 | 37.634 | 38.057 | 24.349 | 28.658 | 24.374 | 0 | 0 | 60.307 | 58.066 | 45.478 | 29.668 | 0 | 0 | 61.115 | 29.477 | [5 empty] | 0 | 2.373 | 77 | -0.50131 | -0.55172 | 0.20735 | 0.16667 | -0.71839 | 143.3029
2006-07-17 | 19:17 | 0 | 26.877 | 0 | 0 | 0 | 40.241 | 38.433 | 37.538 | 37.937 | 24.276 | 28.633 | 24.325 | 0 | 0 | 60.307 | 58.044 | 45.317 | 29.646 | 0 | 0 | 61.003 | 29.692 | [5 empty] | 0 | 2.304 | 78 | -0.48704 | -0.53816 | 0.20793 | 0.16667 | -0.70483 | 144.7164
2006-07-17 | 19:18 | 0 | 26.912 | 0 | 0 | 0 | 40.157 | 38.37 | 37.454 | 37.925 | 24.119 | 28.547 | 24.359 | 0 | 0 | 60.319 | 58.076 | 45.42 | 29.68 | 0 | 0 | 60.967 | 29.896 | [5 empty] | 0 | 2.232 | 79 | -0.49694 | -0.54757 | 0.20753 | 0.16667 | -0.71424 | 143.727
2006-07-17 | 19:19 | 0 | 26.902 | 0 | 0 | 0 | 39.935 | 38.244 | 37.421 | 37.679 | 24.011 | 28.584 | 24.276 | 0 | 0 | 60.264 | 58.023 | 45.182 | 29.668 | 0 | 0 | 60.914 | 30.077 | [5 empty] | 0 | 2.256 | 80 | -0.47277 | -0.5246 | 0.20851 | 0.16667 | -0.69126 | 146.2152
2006-07-17 | 19:20 | 0 | 26.926 | 0 | 0 | 0 | 39.772 | 38.22 | 37.411 | 37.693 | 23.999 | 28.501 | 24.288 | 0 | 0 | 60.298 | 58.034 | 45.147 | 29.658 | 0 | 0 | 60.86 | 30.308 | [5 empty] | 0 | 2.079 | 81 | -0.47627 | -0.52792 | 0.20837 | 0.16667 | -0.69459 | 145.8399
2006-07-17 | 19:21 | 0 | 26.931 | 0 | 0 | 0 | 39.684 | 38.296 | 37.239 | 37.521 | 24.234 | 28.518 | 24.281 | 0 | 0 | 60.271 | 58.028 | 45.119 | 29.675 | 0 | 0 | 60.787 | 30.494 | [5 empty] | 0 | 2.163 | 82 | -0.47423 | -0.52598 | 0.20845 | 0.16667 | -0.69265 | 146.0581
2006-07-17 | 19:22 | 0 | 26.931 | 0 | 0 | 0 | 39.471 | 38.203 | 37.191 | 37.311 | 23.969 | 28.613 | 24.281 | 0 | 0 | 60.314 | 58.05 | 45.049 | 29.651 | 0 | 0 | 60.741 | 30.614 | [5 empty] | 0 | 2.16 | 83 | -0.47423 | -0.52598 | 0.20845 | 0.16667 | -0.69265 | 146.0581
2006-07-17 | 19:23 | 0 | 26.956 | 0 | 0 | 0 | 39.306 | 38.272 | 37.146 | 37.146 | 23.92 | 28.493 | 24.21 | 0 | 0 | 60.291 | 58.05 | 45.049 | 29.697 | 0 | 0 | 60.718 | 30.806 | [5 empty] | 0 | 2.16 | 84 | -0.45355 | -0.50633 | 0.20929 | 0.16667 | -0.67299 | 148.3831
2006-07-17 | 19:24 | 0 | 26.956 | 0 | 0 | 0 | 39.167 | 38.131 | 36.981 | 37.028 | 23.849 | 28.518 | 24.185 | 0 | 0 | 60.271 | 58.028 | 45.119 | 29.675 | 0 | 0 | 60.652 | 30.999 | [5 empty] | 0 | 2.139 | 85 | -0.44627 | -0.49941 | 0.20958 | 0.16667 | -0.66607 | 149.2531
2006-07-17 | 19:25 | 0 | 26.931 | 0 | 0 | 0 | 39.047 | 38.131 | 36.911 | 36.887 | 23.825 | 28.471 | 24.185 | 0 | 0 | 60.271 | 58.007 | 45.187 | 29.651 | 0 | 0 | 60.538 | 31.168 | [5 empty] | 0 | 2.16 | 86 | -0.44627 | -0.49941 | 0.20958 | 0.16667 | -0.66607 | 149.2531
2006-07-17 | 19:26 | 0 | 26.931 | 0 | 0 | 0 | 38.906 | 38.086 | 36.839 | 36.887 | 23.751 | 28.373 | 24.136 | 0 | 0 | 60.248 | 57.984 | 45.072 | 29.675 | 0 | 0 | 60.538 | 31.335 | [5 empty] | 0 | 2.019 | 87 | -0.432 | -0.48584 | 0.21016 | 0.16667 | -0.65251 | 151.0432
2006-07-17 | 19:27 | 0 | 26.931 | 0 | 0 | 0 | 38.767 | 38.038 | 36.77 | 36.816 | 23.8 | 28.398 | 24.09 | 0 | 0 | 60.248 | 58.007 | 45.163 | 29.675 | 0 | 0 | 60.449 | 31.48 | [5 empty] | 0 | 1.951 | 88 | -0.41861 | -0.47311 | 0.2107 | 0.16667 | -0.63978 | 152.8348
2006-07-17 | 19:28 | 0 | 26.931 | 0 | 0 | 0 | 38.555 | 38.086 | 36.722 | 36.557 | 23.751 | 28.471 | 24.016 | 0 | 0 | 60.248 | 58.007 | 45.096 | 29.675 | 0 | 0 | 60.383 | 31.6 | [5 empty] | 0 | 1.998 | 89 | -0.39706 | -0.45263 | 0.21158 | 0.16667 | -0.6193 | 155.9706
2006-07-17 | 19:29 | 0 | 26.9 | 0 | 0 | 0 | 38.406 | 37.959 | 36.574 | 36.55 | 23.719 | 28.366 | 23.888 | 0 | 0 | 60.195 | 57.932 | 45.089 | 29.643 | 0 | 0 | 60.376 | 31.737 | [5 empty] | 0 | 1.856 | 90 | -0.35979 | -0.4172 | 0.21309 | 0.16667 | -0.58387 | 162.2814
2006-07-17 | 19:30 | 0 | 26.875 | 0 | 0 | 0 | 38.337 | 37.983 | 36.502 | 36.316 | 23.648 | 28.366 | 23.938 | 0 | 0 | 60.218 | 57.955 | 45.203 | 29.643 | 0 | 0 | 60.33 | 31.857 | [5 empty] | 0 | 2.021 | 91 | -0.37435 | -0.43104 | 0.2125 | 0.16667 | -0.59771 | 159.6666
2006-07-17 | 19:31 | 0 | 26.875 | 0 | 0 | 0 | 38.241 | 37.937 | 36.481 | 36.222 | 23.673 | 28.341 | 23.864 | 0 | 0 | 60.173 | 57.932 | 45.089 | 29.643 | 0 | 0 | 60.33 | 32.002 | [5 empty] | 0 | 2.019 | 92 | -0.3528 | -0.41056 | 0.21337 | 0.16667 | -0.57722 | 163.6131
2006-07-17 | 19:32 | 0 | 26.9 | 0 | 0 | 0 | 38.055 | 37.866 | 36.433 | 36.103 | 23.528 | 28.461 | 23.864 | 0 | 0 | 60.173 | 57.932 | 45.156 | 29.619 | 0 | 0 | 60.241 | 32.122 | [5 empty] | 0 | 1.952 | 93 | -0.3528 | -0.41056 | 0.21337 | 0.16667 | -0.57722 | 163.6131
2006-07-17 | 19:33 | 0 | 26.931 | 0 | 0 | 0 | 37.99 | 37.897 | 36.392 | 36.112 | 23.44 | 28.422 | 23.825 | 0 | 0 | 60.202 | 57.916 | 45.21 | 29.651 | 0 | 0 | 60.225 | 32.274 | [5 empty] | 0 | 1.878 | 94 | -0.34144 | -0.39976 | 0.21383 | 0.16667 | -0.56643 | 165.8935
2006-07-17 | 19:34 | 0 | 26.924 | 0 | 0 | 0 | 37.772 | 37.818 | 36.292 | 35.892 | 23.43 | 28.366 | 23.839 | 0 | 0 | 60.173 | 57.932 | 45.247 | 29.619 | 0 | 0 | 60.173 | 32.387 | [5 empty] | 0 | 1.88 | 95 | -0.34552 | -0.40364 | 0.21367 | 0.16667 | -0.5703 | 165.0576
2006-07-17 | 19:35 | 0 | 26.85 | 0 | 0 | 0 | 37.679 | 37.772 | 36.244 | 35.727 | 23.479 | 28.341 | 23.744 | 0 | 0 | 60.173 | 57.932 | 45.247 | 29.594 | 0 | 0 | 60.106 | 32.461 | [5 empty] | 0 | 1.952 | 96 | -0.31785 | -0.37734 | 0.21479 | 0.16667 | -0.54401 | 171.1503
2006-07-17 | 19:36 | 0 | 26.931 | 0 | 0 | 0 | 37.686 | 37.756 | 36.158 | 35.782 | 23.44 | 28.327 | 23.776 | 0 | 0 | 60.18 | 57.916 | 45.21 | 29.651 | 0 | 0 | 60.113 | 32.61 | [5 empty] | 0 | 1.904 | 97 | -0.32717 | -0.3862 | 0.21441 | 0.16667 | -0.55286 | 168.9829
2006-07-17 | 19:37 | 0 | 26.875 | 0 | 0 | 0 | 37.466 | 37.679 | 36.081 | 35.586 | 23.408 | 28.317 | 23.673 | 0 | 0 | 60.173 | 57.909 | 45.203 | 29.594 | 0 | 0 | 60.061 | 32.673 | [5 empty] | 0 | 1.88 | 98 | -0.29718 | -0.35769 | 0.21563 | 0.16667 | -0.52435 | 176.4443
2006-07-17 | 19:38 | 0 | 26.9 | 0 | 0 | 0 | 37.325 | 37.631 | 36.151 | 35.493 | 23.31 | 28.341 | 23.695 | 0 | 0 | 60.127 | 57.886 | 45.224 | 29.619 | 0 | 0 | 60.038 | 32.744 | [5 empty] | 0 | 1.832 | 99 | -0.30358 | -0.36378 | 0.21537 | 0.16667 | -0.53044 | 174.7268
2006-07-17 | 19:39 | 0 | 26.9 | 0 | 0 | 0 | 37.208 | 37.655 | 35.986 | 35.423 | 23.263 | 28.246 | 23.575 | 0 | 0 | 60.106 | 57.863 | 45.156 | 29.643 | 0 | 0 | 59.949 | 32.862 | [5 empty] | 0 | 1.785 | 100 | -0.26864 | -0.33056 | 0.21678 | 0.16667 | -0.49723 | 185.0903
2006-07-17 | 19:40 | 0 | 26.9 | 0 | 0 | 0 | 37.091 | 37.583 | 35.974 | 35.246 | 23.516 | 28.258 | 23.516 | 0 | 0 | 60.138 | 57.852 | 45.145 | 29.607 | 0 | 0 | 59.892 | 32.991 | [5 empty] | 0 | 1.845 | 101 | -0.25146 | -0.31423 | 0.21748 | 0.16667 | -0.4809 | 191.2419
2006-07-17 | 19:41 | 0 | 26.863 | 0 | 0 | 0 | 36.961 | 37.571 | 35.809 | 35.292 | 29.486 | 28.258 | 23.491 | 0 | 0 | 60.116 | 57.829 | 45.327 | 29.607 | 0 | 0 | 59.824 | 33.036 | [5 empty] | 0 | 1.669 | 102 | -0.24418 | -0.30731 | 0.21777 | 0.16667 | -0.47398 | 194.1097
2006-07-17 | 19:42 | 0 | 26.838 | 1 | 0 | 0 | 36.844 | 37.571 | 35.809 | 34.94 | 28.714 | 28.305 | 23.442 | 0 | 0 | 60.116 | 57.829 | 45.303 | 29.557 | 0 | 0 | 59.78 | 33.108 | [5 empty] | 0 | 1.904 | 103 | -0.22991 | -0.29375 | 0.21835 | 0.16667 | -0.46041 | 200.2573
2006-07-17 | 19:43 | 0 | 26.912 | 0 | 0 | 0 | 36.727 | 37.571 | 35.856 | 34.916 | 26.333 | 28.282 | 23.491 | 0 | 0 | 60.138 | 57.829 | 45.212 | 29.582 | 0 | 0 | 59.78 | 33.201 | [5 empty] | 0 | 1.811 | 104 | -0.24418 | -0.30731 | 0.21777 | 0.16667 | -0.47398 | 194.1097
2006-07-17 | 19:44 | 0 | 26.887 | 0 | 0 | 0 | 36.655 | 37.454 | 35.739 | 34.871 | 25.154 | 28.282 | 23.42 | 0 | 0 | 60.116 | 57.829 | 45.327 | 29.557 | 0 | 0 | 59.735 | 33.295 | [5 empty] | 0 | 1.784 | 105 | -0.2235 | -0.28766 | 0.21861 | 0.16667 | -0.45432 | 203.2727
2006-07-17 | 19:45 | 0 | 26.863 | 0 | 0 | 0 | 36.538 | 37.406 | 35.67 | 34.799 | 24.913 | 28.258 | 23.322 | 0 | 0 | 60.093 | 57.783 | 45.373 | 29.557 | 0 | 0 | 59.712 | 33.366 | [5 empty] | 0 | 1.739 | 106 | -0.19497 | -0.26053 | 0.21977 | 0.16667 | -0.4272 | 219.1128
2006-07-17 | 19:46 | 0 | 26.863 | 0 | 0 | 0 | 36.421 | 37.43 | 35.598 | 34.73 | 24.769 | 28.378 | 23.322 | 0 | 0 | 60.116 | 57.783 | 45.212 | 29.557 | 0 | 0 | 59.712 | 33.46 | [5 empty] | 0 | 1.691 | 107 | -0.19497 | -0.26053 | 0.21977 | 0.16667 | -0.4272 | 219.1128
2006-07-17 | 19:47 | 0 | 26.858 | 0 | 0 | 0 | 36.299 | 37.332 | 35.663 | 34.677 | 24.546 | 28.3 | 23.268 | 0 | 0 | 60.065 | 57.779 | 45.231 | 29.528 | 0 | 0 | 59.684 | 33.527 | [5 empty] | 0 | 1.622 | 108 | -0.17924 | -0.24558 | 0.2204 | 0.16667 | -0.41225 | 229.9963
2006-07-17 | 19:48 | 0 | 26.833 | 0 | 0 | 0 | 36.203 | 37.378 | 35.617 | 34.536 | 24.521 | 28.275 | 23.246 | 0 | 0 | 60.065 | 57.779 | 45.231 | 29.528 | 0 | 0 | 59.639 | 33.596 | [5 empty] | 0 | 1.667 | 109 | -0.17284 | -0.23949 | 0.22066 | 0.16667 | -0.40616 | 234.9981
2006-07-17 | 19:49 | 0 | 26.858 | 0 | 0 | 0 | 36.158 | 37.26 | 35.428 | 34.464 | 24.33 | 28.204 | 23.197 | 0 | 0 | 60.02 | 57.756 | 45.275 | 29.553 | 0 | 0 | 59.618 | 33.665 | [5 empty] | 0 | 1.694 | 110 | -0.15857 | -0.22593 | 0.22124 | 0.16667 | -0.3926 | 247.5911
2006-07-17 | 19:50 | 0 | 26.833 | 0 | 0 | 0 | 36.017 | 37.26 | 35.335 | 34.488 | 24.21 | 28.179 | 23.126 | 0 | 0 | 59.999 | 57.735 | 45.322 | 29.553 | 0 | 0 | 59.595 | 33.785 | [5 empty] | 0 | 1.529 | 111 | -0.13789 | -0.20628 | 0.22208 | 0.16667 | -0.37294 | 270.4621
2006-07-17 | 19:51 | 0 | 26.858 | 0 | 0 | 0 | 35.945 | 37.191 | 35.359 | 34.323 | 24.232 | 28.275 | 23.101 | 0 | 0 | 60.02 | 57.756 | 45.345 | 29.553 | 0 | 0 | 59.618 | 33.83 | [5 empty] | 0 | 1.622 | 112 | -0.13061 | -0.19936 | 0.22237 | 0.16667 | -0.36602 | 280.239
2006-07-17 | 19:52 | 0 | 26.833 | 0 | 0 | 0 | 35.828 | 37.215 | 35.287 | 34.184 | 24.21 | 28.229 | 23.077 | 0 | 0 | 60.02 | 57.756 | 45.322 | 29.553 | 0 | 0 | 59.595 | 33.878 | [5 empty] | 0 | 1.644 | 113 | -0.12362 | -0.19271 | 0.22266 | 0.16667 | -0.35938 | 290.708
2006-07-17 | 19:53 | 0 | 26.826 | 0 | 0 | 0 | 35.703 | 37.136 | 35.256 | 34.081 | 24.009 | 28.172 | 23.02 | 0 | 0 | 60.013 | 57.749 | 45.292 | 29.521 | 0 | 0 | 59.543 | 33.94 | [5 empty] | 0 | 1.622 | 114 | -0.10702 | -0.17694 | 0.22333 | 0.16667 | -0.3436 | 321.052
2006-07-17 | 19:54 | 0 | 26.833 | 0 | 0 | 0 | 35.687 | 37.167 | 35.194 | 34.254 | 23.942 | 28.204 | 22.932 | 0 | 0 | 60.02 | 57.735 | 45.345 | 29.553 | 0 | 0 | 59.573 | 34.043 | [5 empty] | 0 | 1.433 | 115 | -0.081398 | -0.15258 | 0.22437 | 0.16667 | -0.31924 | 392.1997
2006-07-17 | 19:55 | 0 | 26.826 | 0 | 0 | 0 | 35.679 | 37.112 | 35.163 | 34.034 | 23.79 | 28.243 | 22.949 | 0 | 0 | 59.99 | 57.706 | 45.362 | 29.496 | 0 | 0 | 59.543 | 34.058 | [5 empty] | 0 | 1.645 | 116 | -0.086349 | -0.15728 | 0.22417 | 0.16667 | -0.32395 | 375.1643
2006-07-17 | 19:56 | 0 | 26.826 | 0 | 0 | 0 | 35.49 | 37.088 | 35.115 | 34.034 | 23.624 | 28.172 | 22.805 | 0 | 0 | 59.97 | 57.706 | 45.429 | 29.521 | 0 | 0 | 59.52 | 34.153 | [5 empty] | 0 | 1.456 | 117 | -0.044416 | -0.11742 | 0.22587 | 0.16667 | -0.28409 | 639.6134
2006-07-17 | 19:57 | 0 | 26.826 | 0 | 0 | 0 | 35.421 | 37.064 | 35.022 | 33.916 | 23.501 | 28.123 | 22.756 | 0 | 0 | 59.97 | 57.66 | 45.383 | 29.496 | 0 | 0 | 59.454 | 34.199 | [5 empty] | 0 | 1.505 | 118 | -0.030147 | -0.10386 | 0.22645 | 0.16667 | -0.27053 | 897.3552
2006-07-17 | 19:58 | 0 | 26.826 | 0 | 0 | 0 | 35.232 | 37.019 | 35.069 | 33.73 | 23.334 | 28.172 | 22.78 | 0 | 0 | 59.99 | 57.683 | 45.406 | 29.521 | 0 | 0 | 59.477 | 34.27 | [5 empty] | 0 | 1.502 | 119 | -0.037136 | -0.1105 | 0.22616 | 0.16667 | -0.27717 | 746.3665
2006-07-17 | 19:59 | 0 | 26.826 | 0 | 0 | 0 | 35.187 | 36.971 | 35.069 | 33.73 | 23.285 | 28.366 | 22.78 | 0 | 0 | 59.99 | 57.683 | 45.362 | 29.496 | 0 | 0 | 59.431 | 34.292 | [5 empty] | 0 | 1.457 | 120 | -0.037136 | -0.1105 | 0.22616 | 0.16667 | -0.27717 | 746.3665
2006-07-17 | 20:00 | 0 | 26.956 | 0 | 0 | 0 | 35.151 | 36.938 | 35.057 | 33.625 | 23.369 | 28.449 | 22.743 | 0 | 0 | 60.027 | 57.694 | 45.397 | 29.484 | 0 | 0 | 59.422 | 34.4 | [5 empty] | 0 | 1.526 | 121 | -0.026362 | -0.10026 | 0.2266 | 0.16667 | -0.26693 | 1012.5678
2006-07-17 | 20:01 | 0 | 26.86 | 0 | 0 | 0 | 35.079 | 36.911 | 34.914 | 33.598 | 23.246 | 28.231 | 22.67 | 0 | 0 | 59.956 | 57.669 | 45.439 | 29.531 | 0 | 0 | 59.397 | 34.443 | [5 empty] | 0 | 1.481 | 122 | -0.005104 | -0.080056 | 0.22746 | 0.16667 | -0.24672 | 4833.908
2006-07-17 | 20:02 | 0 | 26.804 | 0 | 0 | 0 | 35.024 | 36.88 | 34.883 | 33.567 | 23.119 | 28.27 | 22.66 | 0 | 0 | 59.926 | 57.64 | 45.432 | 29.474 | 0 | 0 | 59.321 | 34.483 | [5 empty] | 0 | 1.457 | 123 | -0.002192 | -0.077288 | 0.22758 | 0.16667 | -0.24395 | 11129.3187
2006-07-17 | 20:03 | 0 | 26.811 | 0 | 0 | 0 | 34.962 | 36.887 | 34.773 | 33.385 | 23.175 | 28.398 | 22.596 | 0 | 0 | 59.979 | 57.669 | 45.6 | 29.531 | 0 | 0 | 59.351 | 34.584 | [5 empty] | 0 | 1.577 | 124 | 0.016445 | -0.059573 | 0.22833 | 0.16667 | -0.22624 | -1375.7508
2006-07-17 | 20:04 | 0 | 26.804 | 0 | 0 | 0 | 34.811 | 36.904 | 34.766 | 33.474 | 23.047 | 28.27 | 22.493 | 0 | 0 | 59.883 | 57.619 | 45.502 | 29.474 | 0 | 0 | 59.344 | 34.601 | [5 empty] | 0 | 1.337 | 125 | 0.046438 | -0.031062 | 0.22955 | 0.16667 | -0.19773 | -425.7879
2006-07-17 | 20:05 | 0 | 26.86 | 0 | 0 | 0 | 34.749 | 36.839 | 34.773 | 33.292 | 23.15 | 28.422 | 22.547 | 0 | 0 | 59.956 | 57.669 | 45.485 | 29.506 | 0 | 0 | 59.328 | 34.679 | [5 empty] | 0 | 1.457 | 126 | 0.030714 | -0.04601 | 0.22891 | 0.16667 | -0.21268 | -692.4498
2006-07-17 | 20:06 | 0 | 26.779 | 0 | 0 | 0 | 34.694 | 36.808 | 34.672 | 33.309 | 22.974 | 28.295 | 22.469 | 0 | 0 | 59.906 | 57.573 | 45.593 | 29.474 | 0 | 0 | 59.278 | 34.694 | [5 empty] | 0 | 1.385 | 127 | 0.053427 | -0.024419 | 0.22983 | 0.16667 | -0.19109 | -357.6565
2006-07-17 | 20:07 | 0 | 26.779 | 0 | 0 | 0 | 34.531 | 36.763 | 34.601 | 33.261 | 22.878 | 28.344 | 22.469 | 0 | 0 | 59.926 | 57.596 | 45.569 | 29.474 | 0 | 0 | 59.21 | 34.718 | [5 empty] | 0 | 1.27 | 128 | 0.053427 | -0.024419 | 0.22983 | 0.16667 | -0.19109 | -357.6565
2006-07-17 | 20:08 | 0 | 26.873 | 0 | 0 | 0 | 34.483 | 36.856 | 34.601 | 33.216 | 22.805 | 28.39 | 22.42 | 0 | 0 | 59.906 | 57.596 | 45.593 | 29.474 | 0 | 0 | 59.164 | 34.79 | [5 empty] | 0 | 1.267 | 129 | 0.067696 | -0.010856 | 0.23041 | 0.16667 | -0.17752 | -262.2351
2006-07-17 | 20:09 | 0 | 26.804 | 0 | 0 | 0 | 34.412 | 36.646 | 34.648 | 33.051 | 22.66 | 28.366 | 22.349 | 0 | 0 | 59.883 | 57.573 | 45.569 | 29.474 | 0 | 0 | 59.164 | 34.883 | [5 empty] | 0 | 1.361 | 130 | 0.088371 | 0.0087968 | 0.23125 | 0.16667 | -0.15787 | -178.644
2006-07-17 | 20:10 | 0 | 26.797 | 0 | 0 | 0 | 34.311 | 36.615 | 34.546 | 32.924 | 22.702 | 28.503 | 22.292 | 0 | 0 | 59.897 | 57.544 | 45.471 | 29.442 | 0 | 0 | 59.114 | 34.876 | [5 empty] | 0 | 1.387 | 131 | 0.10497 | 0.024574 | 0.23192 | 0.16667 | -0.14209 | -135.3652
2006-07-17 | 20:11 | 0 | 26.804 | 0 | 0 | 0 | 34.412 | 36.667 | 34.577 | 32.933 | 22.758 | 28.39 | 22.349 | 0 | 0 | 59.883 | 57.573 | 45.616 | 29.499 | 0 | 0 | 59.143 | 34.952 | [5 empty] | 0 | 1.479 | 132 | 0.088371 | 0.0087968 | 0.23125 | 0.16667 | -0.15787 | -178.644
2006-07-17 | 20:12 | 0 | 26.804 | 0 | 0 | 0 | 34.201 | 36.598 | 34.435 | 32.909 | 22.606 | 28.552 | 22.219 | 0 | 0 | 59.897 | 57.544 | 45.492 | 29.418 | 0 | 0 | 59.18 | 34.945 | [5 empty] | 0 | 1.292 | 133 | 0.12623 | 0.044781 | 0.23278 | 0.16667 | -0.12189 | -96.5607
2006-07-17 | 20:13 | 0 | 26.779 | 0 | 0 | 0 | 34.177 | 36.622 | 34.39 | 32.933 | 22.493 | 28.415 | 22.251 | 0 | 0 | 59.883 | 57.551 | 45.639 | 29.474 | 0 | 0 | 59.232 | 35.048 | [5 empty] | 0 | 1.244 | 134 | 0.11691 | 0.035923 | 0.2324 | 0.16667 | -0.13074 | -111.8337
2006-07-17 | 20:14 | 0 | 26.747 | 0 | 0 | 0 | 33.981 | 36.591 | 34.359 | 32.737 | 22.461 | 28.454 | 22.197 | 0 | 0 | 59.853 | 57.544 | 45.562 | 29.418 | 0 | 0 | 59.18 | 35.062 | [5 empty] | 0 | 1.244 | 135 | 0.13263 | 0.05087 | 0.23304 | 0.16667 | -0.1158 | -87.3054
2006-07-17 | 20:15 | 0 | 26.797 | 0 | 0 | 0 | 34.005 | 36.519 | 34.287 | 32.83 | 22.388 | 28.358 | 22.123 | 0 | 0 | 59.853 | 57.521 | 45.7 | 29.442 | 0 | 0 | 59.134 | 35.134 | [5 empty] | 0 | 1.175 | 136 | 0.15418 | 0.071354 | 0.23392 | 0.16667 | -0.095313 | -61.8184
2006-07-17 | 20:16 | 0 | 26.772 | 0 | 0 | 0 | 34.029 | 36.591 | 34.263 | 32.737 | 22.219 | 28.552 | 22.123 | 0 | 0 | 59.876 | 57.521 | 45.539 | 29.442 | 0 | 0 | 59.134 | 35.158 | [5 empty] | 0 | 1.292 | 137 | 0.15418 | 0.071354 | 0.23392 | 0.16667 | -0.095313 | -61.8184
2006-07-17 | 20:17 | 0 | 26.797 | 0 | 0 | 0 | 33.842 | 36.519 | 34.335 | 32.572 | 22.412 | 28.383 | 22.074 | 0 | 0 | 59.876 | 57.498 | 45.562 | 29.418 | 0 | 0 | 59.091 | 35.179 | [5 empty] | 0 | 1.27 | 138 | 0.16845 | 0.084917 | 0.23449 | 0.16667 | -0.08175 | -48.5303
2006-07-17 | 20:18 | 0 | 26.716 | 0 | 0 | 0 | 33.811 | 36.418 | 34.163 | 32.658 | 22.187 | 28.327 | 21.971 | 0 | 0 | 59.846 | 57.468 | 45.693 | 29.41 | 0 | 0 | 59.061 | 35.172 | [5 empty] | 0 | 1.153 | 139 | 0.19844 | 0.11343 | 0.23571 | 0.16667 | -0.053239 | -26.8284
2006-07-17 | 20:19 | 0 | 26.74 | 0 | 0 | 0 | 33.716 | 36.512 | 34.232 | 32.446 | 22.307 | 28.496 | 21.996 | 0 | 0 | 59.867 | 57.468 | 45.579 | 29.41 | 0 | 0 | 59.039 | 35.244 | [5 empty] | 0 | 1.27 | 140 | 0.19116 | 0.10651 | 0.23541 | 0.16667 | -0.060159 | -31.4699
2006-07-17 | 20:20 | 0 | 26.74 | 0 | 0 | 0 | 33.598 | 36.395 | 34.211 | 32.397 | 22.175 | 28.339 | 21.934 | 0 | 0 | 59.789 | 57.457 | 45.567 | 29.398 | 0 | 0 | 59.05 | 35.277 | [5 empty] | 0 | 1.201 | 141 | 0.20922 | 0.12367 | 0.23615 | 0.16667 | -0.042998 | -20.5516
2006-07-17 | 20:21 | 0 | 26.752 | 0 | 0 | 0 | 33.493 | 36.359 | 34.103 | 32.36 | 21.959 | 28.459 | 21.863 | 0 | 0 | 59.835 | 57.437 | 45.611 | 29.374 | 0 | 0 | 58.961 | 35.325 | [5 empty] | 0 | 1.133 | 142 | 0.22989 | 0.14332 | 0.23698 | 0.16667 | -0.023345 | -10.1547
2006-07-17 | 20:22 | 0 | 26.784 | 0 | 0 | 0 | 33.524 | 36.344 | 34.089 | 32.441 | 22.184 | 28.346 | 21.895 | 0 | 0 | 59.796 | 57.443 | 45.642 | 29.43 | 0 | 0 | 59.034 | 35.404 | [5 empty] | 0 | 1.083 | 143 | 0.22058 | 0.13446 | 0.23661 | 0.16667 | -0.032203 | -14.5994
2006-07-17 | 20:23 | 0 | 26.76 | 0 | 0 | 0 | 33.431 | 36.32 | 34.182 | 32.296 | 21.92 | 28.42 | 21.846 | 0 | 0 | 59.796 | 57.466 | 45.665 | 29.43 | 0 | 0 | 59.011 | 35.45 | [5 empty] | 0 | 1.135 | 144 | 0.23484 | 0.14803 | 0.23718 | 0.16667 | -0.018639 | -7.9369
2006-07-17 | 20:24 | 0 | 26.723 | 0 | 0 | 0 | 33.371 | 36.213 | 34.122 | 32.188 | 22.049 | 28.26 | 21.785 | 0 | 0 | 59.851 | 57.409 | 45.721 | 29.344 | 0 | 0 | 58.954 | 35.438 | [5 empty] | 0 | 1.183 | 145 | 0.25261 | 0.16491 | 0.2379 | 0.16667 | -0.0017547 | -0.69462
2006-07-17 | 20:25 | 0 | 26.728 | 0 | 0 | 0 | 33.283 | 36.313 | 33.986 | 32.12 | 21.863 | 28.268 | 21.743 | 0 | 0 | 59.744 | 57.391 | 45.658 | 29.398 | 0 | 0 | 58.981 | 35.514 | [5 empty] | 0 | 1.163 | 146 | 0.26484 | 0.17654 | 0.2384 | 0.16667 | 0.0098709 | 3.7272
2006-07-17 | 20:26 | 0 | 26.728 | 0 | 0 | 0 | 33.259 | 36.289 | 34.034 | 32.049 | 21.814 | 28.243 | 21.645 | 0 | 0 | 59.766 | 57.391 | 45.635 | 29.374 | 0 | 0 | 58.961 | 35.514 | [5 empty] | 0 | 1.21 | 147 | 0.29338 | 0.20366 | 0.23956 | 0.16667 | 0.036997 | 12.6109
2006-07-17 | 20:27 | 0 | 26.752 | 0 | 0 | 0 | 33.211 | 36.241 | 34.01 | 32.049 | 21.718 | 28.194 | 21.645 | 0 | 0 | 59.744 | 57.391 | 45.796 | 29.398 | 0 | 0 | 58.981 | 35.538 | [5 empty] | 0 | 1.162 | 148 | 0.29338 | 0.20366 | 0.23956 | 0.16667 | 0.036997 | 12.6109
2006-07-17 | 20:28 | 0 | 26.728 | 0 | 0 | 0 | 33.163 | 36.172 | 33.893 | 32.095 | 21.718 | 28.145 | 21.623 | 0 | 0 | 59.744 | 57.391 | 45.705 | 29.398 | 0 | 0 | 58.961 | 35.584 | [5 empty] | 0 | 1.068 | 149 | 0.29978 | 0.20975 | 0.23982 | 0.16667 | 0.043087 | 14.3727
2006-07-17 | 20:29 | 0 | 26.698 | 0 | 0 | 0 | 33.041 | 36.096 | 33.981 | 31.946 | 21.593 | 28.26 | 21.544 | 0 | 0 | 59.762 | 57.341 | 45.654 | 29.344 | 0 | 0 | 58.888 | 35.603 | [5 empty] | 0 | 1.095 | 150 | 0.32279 | 0.23162 | 0.24075 | 0.16667 | 0.064954 | 20.1229
2006-07-17 | 20:30 | 0 | 26.723 | 0 | 0 | 0 | 32.993 | 36.096 | 33.912 | 31.899 | 21.52 | 28.214 | 21.569 | 0 | 0 | 59.762 | 57.341 | 45.677 | 29.344 | 0 | 0 | 58.865 | 35.627 | [5 empty] | 0 | 1.094 | 151 | 0.31551 | 0.2247 | 0.24045 | 0.16667 | 0.058034 | 18.3939
2006-07-17 | 20:31 | 0 | 26.674 | 0 | 0 | 0 | 32.948 | 35.93 | 33.771 | 31.899 | 21.52 | 28.165 | 21.471 | 0 | 0 | 59.716 | 57.498 | 45.745 | 29.369 | 0 | 0 | 58.934 | 35.672 | [5 empty] | 0 | 1.049 | 152 | 0.34404 | 0.25183 | 0.24161 | 0.16667 | 0.085161 | 24.7527
2006-07-17 | 20:32 | 0 | 26.698 | 0 | 0 | 0 | 32.948 | 36.072 | 33.933 | 31.97 | 21.64 | 28.14 | 21.52 | 0 | 0 | 59.739 | 57.364 | 45.698 | 29.369 | 0 | 0 | 58.934 | 35.72 | [5 empty] | 0 | 0.978 | 153 | 0.32978 | 0.23826 | 0.24103 | 0.16667 | 0.071597 | 21.7109
2006-07-17 | 20:33 | 0 | 26.698 | 0 | 0 | 0 | 32.854 | 35.978 | 33.723 | 31.779 | 21.544 | 28.02 | 21.471 | 0 | 0 | 59.696 | 57.386 | 45.745 | 29.369 | 0 | 0 | 58.954 | 35.744 | [5 empty] | 0 | 1.075 | 154 | 0.34404 | 0.25183 | 0.24161 | 0.16667 | 0.085161 | 24.7527
2006-07-17 | 20:34 | 0 | 26.698 | 0 | 0 | 0 | 32.876 | 35.978 | 33.723 | 31.85 | 21.351 | 28.02 | 21.424 | 0 | 0 | 59.696 | 57.341 | 45.768 | 29.393 | 0 | 0 | 58.911 | 35.789 | [5 empty] | 0 | 1.026 | 155 | 0.35773 | 0.26484 | 0.24216 | 0.16667 | 0.09817 | 27.4424
2006-07-17 | 20:35 | 0 | 26.667 | 0 | 0 | 0 | 32.704 | 35.971 | 33.739 | 31.602 | 21.248 | 28.037 | 21.343 | 0 | 0 | 59.755 | 57.423 | 45.691 | 29.337 | 0 | 0 | 58.881 | 35.737 | [5 empty] | 0 | 1.102 | 156 | 0.38132 | 0.28726 | 0.24312 | 0.16667 | 0.12059 | 31.6247
2006-07-17 | 20:36 | 0 | 26.698 | 0 | 0 | 0 | 32.735 | 35.978 | 33.675 | 31.801 | 21.304 | 28.02 | 21.449 | 0 | 0 | 59.696 | 57.288 | 45.714 | 29.337 | 0 | 0 | 58.881 | 35.83 | [5 empty] | 0 | 0.934 | 157 | 0.35045 | 0.25792 | 0.24187 | 0.16667 | 0.09125 | 26.0379
2006-07-17 | 20:37 | 0 | 26.667 | 0 | 0 | 0 | 32.586 | 35.947 | 33.668 | 31.602 | 21.248 | 28.157 | 21.343 | 0 | 0 | 59.709 | 57.334 | 45.691 | 29.312 | 0 | 0 | 58.904 | 35.806 | [5 empty] | 0 | 0.984 | 158 | 0.38132 | 0.28726 | 0.24312 | 0.16667 | 0.12059 | 31.6247
2006-07-17 | 20:38 | 0 | 26.667 | 0 | 0 | 0 | 32.565 | 35.947 | 33.598 | 31.504 | 21.272 | 28.013 | 21.368 | 0 | 0 | 59.687 | 57.245 | 45.852 | 29.337 | 0 | 0 | 58.881 | 35.854 | [5 empty] | 0 | 1.061 | 159 | 0.37404 | 0.28034 | 0.24282 | 0.16667 | 0.11367 | 30.3902
2006-07-17 | 20:39 | 0 | 26.691 | 0 | 0 | 0 | 32.517 | 35.899 | 33.761 | 31.504 | 21.272 | 27.988 | 21.439 | 0 | 0 | 59.643 | 57.268 | 45.738 | 29.312 | 0 | 0 | 58.904 | 35.878 | [5 empty] | 0 | 1.013 | 160 | 0.35336 | 0.26068 | 0.24199 | 0.16667 | 0.094018 | 26.6067
2006-07-17 | 20:40 | 0 | 26.691 | 0 | 0 | 0 | 32.443 | 35.878 | 33.692 | 31.48 | 21.549 | 28.17 | 21.405 | 0 | 0 | 59.65 | 57.275 | 45.906 | 29.325 | 0 | 0 | 58.819 | 35.911 | [5 empty] | 0 | 0.963 | 161 | 0.36326 | 0.2701 | 0.24239 | 0.16667 | 0.10343 | 28.4722
2006-07-17 | 20:41 | 0 | 26.635 | 0 | 0 | 0 | 32.338 | 35.82 | 33.589 | 31.448 | 21.096 | 28.101 | 21.216 | 0 | 0 | 59.63 | 57.233 | 45.749 | 29.305 | 0 | 0 | 58.801 | 35.892 | [5 empty] | 0 | 0.89 | 162 | 0.4183 | 0.32241 | 0.24462 | 0.16667 | 0.15574 | 37.2327
2006-07-17 | 20:42 | 0 | 26.635 | 0 | 0 | 0 | 32.291 | 35.868 | 33.565 | 31.303 | 21.167 | 27.907 | 21.265 | 0 | 0 | 59.609 | 57.188 | 45.749 | 29.28 | 0 | 0 | 58.801 | 35.938 | [5 empty] | 0 | 0.988 | 163 | 0.40403 | 0.30885 | 0.24404 | 0.16667 | 0.14218 | 35.1906
2006-07-17 | 20:43 | 0 | 26.635 | 0 | 0 | 0 | 32.291 | 35.82 | 33.519 | 31.377 | 21.096 | 27.956 | 21.216 | 0 | 0 | 59.675 | 57.211 | 45.91 | 29.305 | 0 | 0 | 58.824 | 35.986 | [5 empty] | 0 | 0.914 | 164 | 0.4183 | 0.32241 | 0.24462 | 0.16667 | 0.15574 | 37.2327
2006-07-17 | 20:44 | 0 | 26.635 | 0 | 0 | 0 | 32.267 | 35.797 | 33.472 | 31.399 | 21.047 | 27.861 | 21.191 | 0 | 0 | 59.609 | 57.142 | 45.789 | 29.273 | 0 | 0 | 58.794 | 36 | [5 empty] | 0 | 0.868 | 165 | 0.42558 | 0.32933 | 0.24491 | 0.16667 | 0.16266 | 38.2218
2006-07-17 | 20:45 | 0 | 26.627 | 0 | 0 | 0 | 32.139 | 35.765 | 33.534 | 31.2 | 21.039 | 27.973 | 21.088 | 0 | 0 | 59.623 | 57.135 | 45.766 | 29.249 | 0 | 0 | 58.794 | 36.024 | [5 empty] | 0 | 0.939 | 166 | 0.45557 | 0.35784 | 0.24613 | 0.16667 | 0.19117 | 41.9635
2006-07-17 | 20:46 | 0 | 26.603 | 0 | 0 | 0 | 32.139 | 35.72 | 33.393 | 31.32 | 21.064 | 27.853 | 21.064 | 0 | 0 | 59.579 | 57.135 | 45.927 | 29.273 | 0 | 0 | 58.749 | 36.024 | [5 empty] | 0 | 0.819 | 167 | 0.46256 | 0.36448 | 0.24641 | 0.16667 | 0.19782 | 42.7656
2006-07-17 | 20:47 | 0 | 26.627 | 0 | 0 | 0 | 32.019 | 35.696 | 33.417 | 31.225 | 21.088 | 28.02 | 21.088 | 0 | 0 | 59.579 | 57.135 | 45.696 | 29.273 | 0 | 0 | 58.794 | 36.048 | [5 empty] | 0 | 0.794 | 168 | 0.45557 | 0.35784 | 0.24613 | 0.16667 | 0.19117 | 41.9635
2006-07-17 | 20:48 | 0 | 26.62 | 0 | 0 | 0 | 31.965 | 35.713 | 33.412 | 31.097 | 21.059 | 27.846 | 21.204 | 0 | 0 | 59.529 | 57.197 | 45.738 | 29.219 | 0 | 0 | 58.721 | 36.019 | [5 empty] | 0 | 0.868 | 169 | 0.4218 | 0.32573 | 0.24476 | 0.16667 | 0.15907 | 37.7117
2006-07-17 | 20:49 | 0 | 26.649 | 0 | 0 | 0 | 31.946 | 35.72 | 33.393 | 31.056 | 20.87 | 27.996 | 20.944 | 0 | 0 | 59.623 | 57.113 | 45.789 | 29.273 | 0 | 0 | 58.794 | 36.119 | [5 empty] | 0 | 0.89 | 170 | 0.49751 | 0.3977 | 0.24783 | 0.16667 | 0.23103 | 46.4383
2006-07-17 | 20:50 | 0 | 26.603 | 0 | 0 | 0 | 31.921 | 35.696 | 33.417 | 31.031 | 20.919 | 27.875 | 20.993 | 0 | 0 | 59.557 | 57.113 | 45.857 | 29.273 | 0 | 0 | 58.749 | 36.141 | [5 empty] | 0 | 0.89 | 171 | 0.48324 | 0.38414 | 0.24725 | 0.16667 | 0.21747 | 45.0028
2006-07-17 | 20:51 | 0 | 26.598 | 0 | 0 | 0 | 31.87 | 35.62 | 33.271 | 31.122 | 20.841 | 27.775 | 20.963 | 0 | 0 | 59.529 | 57.108 | 45.875 | 29.219 | 0 | 0 | 58.632 | 36.136 | [5 empty] | 0 | 0.748 | 172 | 0.49197 | 0.39244 | 0.2476 | 0.16667 | 0.22577 | 45.8916
2006-07-17 | 20:52 | 0 | 26.573 | 0 | 0 | 0 | 31.747 | 35.55 | 33.295 | 31.002 | 20.77 | 27.944 | 20.865 | 0 | 0 | 59.552 | 57.062 | 45.805 | 29.219 | 0 | 0 | 58.609 | 36.16 | [5 empty] | 0 | 0.745 | 173 | 0.52051 | 0.41957 | 0.24876 | 0.16667 | 0.2529 | 48.587
2006-07-17 | 20:53 | 0 | 26.573 | 0 | 0 | 0 | 31.725 | 35.596 | 33.247 | 31.051 | 20.745 | 27.775 | 20.794 | 0 | 0 | 59.506 | 57.019 | 45.829 | 29.219 | 0 | 0 | 58.655 | 36.184 | [5 empty] | 0 | 0.674 | 174 | 0.54119 | 0.43922 | 0.2496 | 0.16667 | 0.27255 | 50.3623
2006-07-17 | 20:54 | 0 | 26.62 | 0 | 0 | 0 | 31.676 | 35.643 | 33.271 | 30.857 | 20.794 | 27.799 | 21.01 | 0 | 0 | 59.529 | 57.042 | 45.899 | 29.244 | 0 | 0 | 58.655 | 36.184 | [5 empty] | 0 | 0.819 | 175 | 0.47829 | 0.37943 | 0.24705 | 0.16667 | 0.21277 | 44.4848
2006-07-17 | 20:55 | 0 | 26.573 | 0 | 0 | 0 | 31.701 | 35.55 | 33.223 | 30.953 | 20.674 | 27.75 | 20.89 | 0 | 0 | 59.506 | 57.019 | 45.92 | 29.219 | 0 | 0 | 58.632 | 36.229 | [5 empty] | 0 | 0.748 | 176 | 0.51323 | 0.41265 | 0.24846 | 0.16667 | 0.24598 | 47.9279
2006-07-17 | 20:56 | 0 | 26.573 | 0 | 0 | 0 | 31.651 | 35.572 | 33.201 | 30.977 | 20.696 | 27.775 | 20.914 | 0 | 0 | 59.552 | 57.019 | 45.99 | 29.339 | 0 | 0 | 58.655 | 36.253 | [5 empty] | 0 | 0.674 | 177 | 0.50624 | 0.406 | 0.24818 | 0.16667 | 0.23934 | 47.2773
2006-07-17 | 20:57 | 0 | 26.568 | 0 | 0 | 0 | 31.551 | 35.567 | 33.266 | 30.757 | 20.765 | 27.817 | 20.909 | 0 | 0 | 59.479 | 56.992 | 45.777 | 29.214 | 0 | 0 | 58.628 | 36.225 | [5 empty] | 0 | 0.794 | 178 | 0.5077 | 0.40739 | 0.24824 | 0.16667 | 0.24072 | 47.4143
2006-07-17 | 20:58 | 0 | 26.591 | 0 | 0 | 0 | 31.477 | 35.498 | 33.218 | 30.779 | 20.595 | 27.841 | 20.86 | 0 | 0 | 59.525 | 56.969 | 45.824 | 29.19 | 0 | 0 | 58.651 | 36.249 | [5 empty] | 0 | 0.698 | 179 | 0.52197 | 0.42095 | 0.24882 | 0.16667 | 0.25429 | 48.7167
2006-07-17 | 20:59 | 0 | 26.591 | 0 | 0 | 0 | 31.453 | 35.45 | 33.149 | 30.757 | 20.546 | 27.696 | 20.716 | 0 | 0 | 59.479 | 57.014 | 45.871 | 29.214 | 0 | 0 | 58.582 | 36.273 | [5 empty] | 0 | 0.696 | 180 | 0.5639 | 0.46081 | 0.25052 | 0.16667 | 0.29414 | 52.1625
2006-07-17 | 21:00 | 0 | 26.519 | 0 | 0 | 0 | 31.406 | 35.521 | 33.101 | 30.707 | 20.534 | 27.684 | 20.679 | 0 | 0 | 59.486 | 56.976 | 45.899 | 29.217 | 0 | 0 | 58.612 | 36.301 | [5 empty] | 0 | 0.699 | 181 | 0.57468 | 0.47105 | 0.25095 | 0.16667 | 0.30439 | 52.9666
2006-07-17 | 21:01 | 0 | 26.571 | 0 | 0 | 0 | 31.458 | 35.502 | 33.129 | 30.688 | 20.502 | 27.797 | 20.789 | 0 | 0 | 59.486 | 56.976 | 45.99 | 29.217 | 0 | 0 | 58.612 | 36.323 | [5 empty] | 0 | 0.77 | 182 | 0.54264 | 0.4406 | 0.24966 | 0.16667 | 0.27394 | 50.4822
2006-07-17 | 21:02 | 0 | 26.542 | 0 | 0 | 0 | 31.284 | 35.519 | 33.146 | 30.634 | 20.544 | 27.792 | 20.713 | 0 | 0 | 59.458 | 56.925 | 45.824 | 29.187 | 0 | 0 | 58.653 | 36.294 | [5 empty] | 0 | 0.65 | 183 | 0.56477 | 0.46164 | 0.25055 | 0.16667 | 0.29497 | 52.2288
2006-07-17 | 21:03 | 0 | 26.62 | 0 | 0 | 0 | 31.338 | 35.478 | 33.151 | 30.688 | 20.669 | 27.772 | 20.789 | 0 | 0 | 59.509 | 56.953 | 45.99 | 29.241 | 0 | 0 | 58.701 | 36.418 | [5 empty] | 0 | 0.65 | 184 | 0.54264 | 0.4406 | 0.24966 | 0.16667 | 0.27394 | 50.4822
2006-07-17 | 21:04 | 0 | 26.566 | 0 | 0 | 0 | 31.284 | 35.402 | 33.218 | 30.609 | 20.519 | 27.792 | 20.64 | 0 | 0 | 59.481 | 56.925 | 45.917 | 29.332 | 0 | 0 | 58.742 | 36.507 | [5 empty] | 0 | 0.675 | 185 | 0.58603 | 0.48185 | 0.25141 | 0.16667 | 0.31518 | 53.7823
2006-07-17 | 21:05 | 0 | 26.542 | 0 | 0 | 0 | 31.235 | 35.378 | 33.194 | 30.56 | 20.448 | 27.718 | 20.664 | 0 | 0 | 59.458 | 56.903 | 45.938 | 29.187 | 0 | 0 | 58.584 | 36.366 | [5 empty] | 0 | 0.675 | 186 | 0.57904 | 0.4752 | 0.25113 | 0.16667 | 0.30854 | 53.2841
2006-07-17 | 21:06 | 0 | 26.595 | 0 | 0 | 0 | 31.193 | 35.454 | 33.106 | 30.519 | 20.502 | 27.772 | 20.622 | 0 | 0 | 59.509 | 56.953 | 45.922 | 29.241 | 0 | 0 | 58.612 | 36.442 | [5 empty] | 0 | 0.674 | 187 | 0.59127 | 0.48683 | 0.25163 | 0.16667 | 0.32016 | 54.1482
2006-07-17 | 21:07 | 0 | 26.566 | 0 | 0 | 0 | 31.164 | 35.356 | 33.17 | 30.465 | 20.399 | 27.817 | 20.689 | 0 | 0 | 59.481 | 56.903 | 45.962 | 29.332 | 0 | 0 | 58.653 | 36.531 | [5 empty] | 0 | 0.699 | 188 | 0.57176 | 0.46828 | 0.25084 | 0.16667 | 0.30162 | 52.7523
2006-07-17 | 21:08 | 0 | 26.595 | 0 | 0 | 0 | 31.097 | 35.385 | 33.175 | 30.494 | 20.358 | 27.772 | 20.549 | 0 | 0 | 59.509 | 56.93 | 45.899 | 29.241 | 0 | 0 | 58.568 | 36.464 | [5 empty] | 0 | 0.603 | 189 | 0.61253 | 0.50704 | 0.25249 | 0.16667 | 0.34037 | 55.5678
2006-07-17 | 21:09 | 0 | 26.542 | 0 | 0 | 0 | 31.164 | 35.356 | 33.029 | 30.56 | 20.328 | 27.718 | 20.473 | 0 | 0 | 59.458 | 56.859 | 46.032 | 29.212 | 0 | 0 | 58.495 | 36.459 | [5 empty] | 0 | 0.604 | 190 | 0.63466 | 0.52807 | 0.25339 | 0.16667 | 0.36141 | 56.9448
2006-07-17 | 21:10 | 0 | 26.591 | 0 | 0 | 0 | 31.068 | 35.285 | 33.122 | 30.416 | 20.279 | 27.768 | 20.568 | 0 | 0 | 59.481 | 56.882 | 45.938 | 29.187 | 0 | 0 | 58.518 | 36.507 | [5 empty] | 0 | 0.652 | 191 | 0.607 | 0.50178 | 0.25226 | 0.16667 | 0.33511 | 55.2079
2006-07-17 | 21:11 | 0 | 26.591 | 0 | 0 | 0 | 31.068 | 35.309 | 33.029 | 30.514 | 20.328 | 27.694 | 20.568 | 0 | 0 | 59.436 | 56.859 | 45.962 | 29.212 | 0 | 0 | 58.541 | 36.531 | [5 empty] | 0 | 0.554 | 192 | 0.607 | 0.50178 | 0.25226 | 0.16667 | 0.33511 | 55.2079
2006-07-17 | 21:12 | 0 | 26.591 | 0 | 0 | 0 | 31.019 | 35.285 | 33.101 | 30.345 | 20.229 | 27.792 | 20.519 | 0 | 0 | 59.504 | 56.882 | 46.032 | 29.236 | 0 | 0 | 58.584 | 36.531 | [5 empty] | 0 | 0.674 | 193 | 0.62127 | 0.51534 | 0.25284 | 0.16667 | 0.34867 | 56.1231
2006-07-17 | 21:13 | 0 | 26.532 | 0 | 0 | 0 | 30.889 | 35.299 | 32.972 | 30.261 | 20.219 | 27.733 | 20.461 | 0 | 0 | 59.426 | 56.85 | 46.02 | 29.177 | 0 | 0 | 58.53 | 36.497 | [5 empty] | 0 | 0.628 | 194 | 0.63816 | 0.5314 | 0.25353 | 0.16667 | 0.36473 | 57.1534
2006-07-17 | 21:14 | 0 | 26.566 | 0 | 0 | 0 | 30.97 | 35.237 | 32.96 | 30.394 | 20.229 | 27.743 | 20.448 | 0 | 0 | 59.415 | 56.836 | 46.053 | 29.212 | 0 | 0 | 58.541 | 36.552 | [5 empty] | 0 | 0.576 | 195 | 0.64194 | 0.53499 | 0.25368 | 0.16667 | 0.36833 | 57.3769
2006-07-17 | 21:15 | 0 | 26.532 | 0 | 0 | 0 | 30.815 | 35.299 | 32.948 | 30.19 | 20.219 | 27.733 | 20.438 | 0 | 0 | 59.426 | 56.804 | 46.02 | 29.251 | 0 | 0 | 58.486 | 36.543 | [5 empty] | 0 | 0.625 | 196 | 0.64485 | 0.53776 | 0.2538 | 0.16667 | 0.37109 | 57.5471
2006-07-17 | 21:16 | 0 | 26.532 | 0 | 0 | 0 | 30.815 | 35.227 | 32.902 | 30.31 | 20.121 | 27.902 | 20.294 | 0 | 0 | 59.449 | 56.827 | 45.929 | 29.202 | 0 | 0 | 58.509 | 36.543 | [5 empty] | 0 | 0.505 | 197 | 0.68679 | 0.57762 | 0.2555 | 0.16667 | 0.41095 | 59.8372
2006-07-17 | 21:17 | 0 | 26.532 | 0 | 0 | 0 | 30.769 | 35.203 | 32.926 | 30.166 | 20.219 | 27.829 | 20.438 | 0 | 0 | 59.404 | 56.804 | 46.113 | 29.153 | 0 | 0 | 58.509 | 36.567 | [5 empty] | 0 | 0.603 | 198 | 0.64485 | 0.53776 | 0.2538 | 0.16667 | 0.37109 | 57.5471
2006-07-17 | 21:18 | 0 | 26.556 | 0 | 0 | 0 | 30.791 | 35.182 | 32.878 | 30.335 | 20.244 | 27.829 | 20.389 | 0 | 0 | 59.383 | 56.782 | 45.999 | 29.202 | 0 | 0 | 58.53 | 36.591 | [5 empty] | 0 | 0.456 | 199 | 0.65912 | 0.55132 | 0.25438 | 0.16667 | 0.38466 | 58.3591
2006-07-17 | 21:19 | 0 | 26.524 | 0 | 0 | 0 | 30.737 | 35.172 | 32.823 | 30.254 | 20.161 | 27.821 | 20.358 | 0 | 0 | 59.331 | 56.775 | 46.036 | 29.17 | 0 | 0 | 58.479 | 36.584 | [5 empty] | 0 | 0.483 | 200 | 0.66815 | 0.55991 | 0.25474 | 0.16667 | 0.39324 | 58.8549
2006-07-17 | 21:20 | 0 | 26.556 | 0 | 0 | 0 | 30.72 | 35.158 | 32.926 | 30.117 | 20.194 | 27.89 | 20.328 | 0 | 0 | 59.506 | 56.839 | 46.078 | 29.19 | 0 | 0 | 58.518 | 36.603 | [5 empty] | 0 | 0.603 | 201 | 0.67689 | 0.56821 | 0.2551 | 0.16667 | 0.40154 | 59.3221
2006-07-17 | 21:21 | 0 | 26.519 | 0 | 0 | 0 | 30.732 | 35.122 | 32.819 | 30.227 | 20.134 | 27.841 | 20.353 | 0 | 0 | 59.372 | 56.747 | 46.102 | 29.19 | 0 | 0 | 58.518 | 36.627 | [5 empty] | 0 | 0.505 | 202 | 0.66961 | 0.56129 | 0.2548 | 0.16667 | 0.39462 | 58.9336
2006-07-17 | 21:22 | 0 | 26.544 | 0 | 0 | 0 | 30.636 | 35.191 | 32.938 | 30.033 | 20.182 | 27.915 | 20.306 | 0 | 0 | 59.372 | 56.77 | 46.011 | 29.165 | 0 | 0 | 58.541 | 36.627 | [5 empty] | 0 | 0.603 | 203 | 0.68329 | 0.5743 | 0.25536 | 0.16667 | 0.40763 | 59.6571
2006-07-17 | 21:23 | 0 | 26.488 | 0 | 0 | 0 | 30.555 | 35.115 | 32.859 | 30.072 | 20.051 | 28.027 | 20.199 | 0 | 0 | 59.408 | 56.718 | 46.025 | 29.133 | 0 | 0 | 58.489 | 36.689 | [5 empty] | 0 | 0.483 | 204 | 0.71445 | 0.60392 | 0.25662 | 0.16667 | 0.43725 | 61.2008
2006-07-17 | 21:24 | 0 | 26.512 | 0 | 0 | 0 | 30.531 | 35.139 | 32.883 | 29.952 | 20.101 | 27.978 | 20.224 | 0 | 0 | 59.385 | 56.718 | 46.001 | 29.133 | 0 | 0 | 58.534 | 36.595 | [5 empty] | 0 | 0.579 | 205 | 0.70717 | 0.597 | 0.25632 | 0.16667 | 0.43033 | 60.8523
2006-07-17 | 21:25 | 0 | 26.512 | 0 | 0 | 0 | 30.531 | 35.043 | 32.835 | 29.977 | 20.026 | 27.834 | 20.199 | 0 | 0 | 59.319 | 56.697 | 46.025 | 29.133 | 0 | 0 | 58.511 | 36.595 | [5 empty] | 0 | 0.554 | 206 | 0.71445 | 0.60392 | 0.25662 | 0.16667 | 0.43725 | 61.2008
2006-07-17 | 21:26 | 0 | 26.512 | 0 | 0 | 0 | 30.46 | 35.115 | 32.835 | 29.952 | 19.953 | 27.954 | 20.003 | 0 | 0 | 59.365 | 56.697 | 45.98 | 29.133 | 0 | 0 | 58.489 | 36.665 | [5 empty] | 0 | 0.508 | 207 | 0.77153 | 0.65817 | 0.25893 | 0.16667 | 0.4915 | 63.7053
2006-07-17 | 21:27 | 0 | 26.512 | 0 | 0 | 0 | 30.46 | 35.022 | 32.787 | 29.952 | 19.855 | 27.883 | 19.978 | 0 | 0 | 59.296 | 56.697 | 46.071 | 29.133 | 0 | 0 | 58.422 | 36.689 | [5 empty] | 0 | 0.508 | 208 | 0.77881 | 0.66509 | 0.25923 | 0.16667 | 0.49842 | 63.9983
2006-07-17 | 21:28 | 0 | 26.512 | 0 | 0 | 0 | 30.435 | 35.067 | 32.766 | 29.952 | 19.729 | 28.074 | 20.003 | 0 | 0 | 59.365 | 56.697 | 46.025 | 29.158 | 0 | 0 | 58.534 | 36.83 | [5 empty] | 0 | 0.483 | 209 | 0.77153 | 0.65817 | 0.25893 | 0.16667 | 0.4915 | 63.7053
2006-07-17 | 21:29 | 0 | 26.512 | 0 | 0 | 0 | 30.411 | 34.998 | 32.907 | 29.93 | 19.631 | 28.003 | 19.978 | 0 | 0 | 59.365 | 56.674 | 46.071 | 29.133 | 0 | 0 | 58.445 | 36.713 | [5 empty] | 0 | 0.481 | 210 | 0.77881 | 0.66509 | 0.25923 | 0.16667 | 0.49842 | 63.9983
2006-07-17 | 21:30 | 0 | 26.512 | 0 | 0 | 0 | 30.362 | 35.067 | 32.835 | 29.906 | 19.606 | 27.883 | 19.978 | 0 | 0 | 59.296 | 56.674 | 46.048 | 29.182 | 0 | 0 | 58.445 | 36.737 | [5 empty] | 0 | 0.456 | 211 | 0.77881 | 0.66509 | 0.25923 | 0.16667 | 0.49842 | 63.9983
2006-07-17 | 21:31 | 0 | 26.505 | 0 | 0 | 0 | 30.308 | 35.014 | 32.759 | 29.827 | 19.724 | 27.9 | 19.948 | 0 | 0 | 59.292 | 56.647 | 46.067 | 29.128 | 0 | 0 | 58.372 | 36.777 | [5 empty] | 0 | 0.481 | 212 | 0.78754 | 0.67339 | 0.25958 | 0.16667 | 0.50673 | 64.3428
2006-07-17 | 21:32 | 0 | 26.488 | 0 | 0 | 0 | 30.337 | 34.998 | 32.742 | 30.001 | 19.606 | 27.834 | 19.953 | 0 | 0 | 59.296 | 56.652 | 46.095 | 29.133 | 0 | 0 | 58.4 | 36.713 | [5 empty] | 0 | 0.336 | 213 | 0.78609 | 0.67201 | 0.25952 | 0.16667 | 0.50534 | 64.2859
2006-07-17 | 21:33 | 0 | 26.483 | 0 | 0 | 0 | 30.237 | 34.921 | 32.689 | 29.803 | 19.427 | 27.949 | 19.897 | 0 | 0 | 59.246 | 56.601 | 46.09 | 29.104 | 0 | 0 | 58.349 | 36.708 | [5 empty] | 0 | 0.434 | 214 | 0.80239 | 0.68751 | 0.26018 | 0.16667 | 0.52084 | 64.9113
2006-07-17 | 21:34 | 0 | 26.512 | 0 | 0 | 0 | 30.217 | 34.998 | 32.766 | 29.786 | 19.606 | 27.929 | 19.928 | 0 | 0 | 59.296 | 56.629 | 46.186 | 29.111 | 0 | 0 | 58.333 | 36.758 | [5 empty] | 0 | 0.431 | 215 | 0.79337 | 0.67893 | 0.25982 | 0.16667 | 0.51226 | 64.5683
2006-07-17 | 21:35 | 0 | 26.483 | 0 | 0 | 0 | 30.188 | 34.945 | 32.713 | 29.732 | 19.528 | 27.853 | 19.923 | 0 | 0 | 59.269 | 56.601 | 46.181 | 29.177 | 0 | 0 | 58.327 | 36.753 | [5 empty] | 0 | 0.456 | 216 | 0.79482 | 0.68031 | 0.25988 | 0.16667 | 0.51365 | 64.6241
2006-07-17 | 21:36 | 0 | 26.458 | 0 | 0 | 0 | 30.166 | 34.921 | 32.807 | 29.803 | 19.453 | 27.973 | 19.774 | 0 | 0 | 59.315 | 56.624 | 46.043 | 29.153 | 0 | 0 | 58.306 | 36.729 | [5 empty] | 0 | 0.363 | 217 | 0.83821 | 0.72156 | 0.26163 | 0.16667 | 0.55489 | 66.1993
2006-07-17 | 21:37 | 0 | 26.483 | 0 | 0 | 0 | 30.166 | 34.897 | 32.689 | 29.756 | 19.601 | 27.853 | 19.799 | 0 | 0 | 59.246 | 56.579 | 46.09 | 29.153 | 0 | 0 | 58.306 | 36.753 | [5 empty] | 0 | 0.41 | 218 | 0.83093 | 0.71464 | 0.26134 | 0.16667 | 0.54797 | 65.9465
2006-07-17 | 21:38 | 0 | 26.448 | 0 | 0 | 0 | 30.131 | 34.864 | 32.656 | 29.842 | 19.566 | 27.721 | 19.887 | 0 | 0 | 59.191 | 56.524 | 46.078 | 29.119 | 0 | 0 | 58.228 | 36.744 | [5 empty] | 0 | 0.289 | 219 | 0.80531 | 0.69028 | 0.2603 | 0.16667 | 0.52361 | 65.0203
2006-07-17 | 21:39 | 0 | 26.483 | 0 | 0 | 0 | 30.092 | 34.873 | 32.783 | 29.707 | 19.626 | 27.924 | 19.897 | 0 | 0 | 59.246 | 56.579 | 46.134 | 29.153 | 0 | 0 | 58.306 | 36.801 | [5 empty] | 0 | 0.385 | 220 | 0.80239 | 0.68751 | 0.26018 | 0.16667 | 0.52084 | 64.9113
2006-07-17 | 21:40 | 0 | 26.505 | 0 | 0 | 0 | 30.043 | 34.921 | 32.713 | 29.633 | 19.601 | 27.841 | 19.812 | 0 | 0 | 59.28 | 56.613 | 46.237 | 29.165 | 0 | 0 | 58.295 | 36.789 | [5 empty] | 0 | 0.41 | 221 | 0.82715 | 0.71104 | 0.26119 | 0.16667 | 0.54437 | 65.8133
2006-07-17 | 21:41 | 0 | 26.461 | 0 | 0 | 0 | 30.021 | 34.83 | 32.668 | 29.685 | 19.628 | 27.878 | 19.875 | 0 | 0 | 59.248 | 56.535 | 46.09 | 29.131 | 0 | 0 | 58.285 | 36.804 | [5 empty] | 0 | 0.336 | 222 | 0.8088 | 0.6936 | 0.26044 | 0.16667 | 0.52693 | 65.15
2006-07-17 | 21:42 | 0 | 26.461 | 0 | 0 | 0 | 30.045 | 34.876 | 32.62 | 29.636 | 19.628 | 27.782 | 19.752 | 0 | 0 | 59.226 | 56.515 | 46.067 | 29.106 | 0 | 0 | 58.306 | 36.804 | [5 empty] | 0 | 0.409 | 223 | 0.84462 | 0.72765 | 0.26189 | 0.16667 | 0.56098 | 66.4182
2006-07-17 | 21:43 | 0 | 26.48 | 0 | 0 | 0 | 29.95 | 34.876 | 32.62 | 29.565 | 19.505 | 27.807 | 19.802 | 0 | 0 | 59.271 | 56.515 | 46.113 | 29.082 | 0 | 0 | 58.263 | 36.804 | [5 empty] | 0 | 0.385 | 224 | 0.83006 | 0.71381 | 0.2613 | 0.16667 | 0.54714 | 65.9159
2006-07-17 | 21:44 | 0 | 26.48 | 0 | 0 | 0 | 29.95 | 34.9 | 32.62 | 29.589 | 19.455 | 27.687 | 19.701 | 0 | 0 | 59.248 | 56.535 | 46.046 | 29.106 | 0 | 0 | 58.306 | 36.804 | [5 empty] | 0 | 0.361 | 225 | 0.85947 | 0.74176 | 0.26249 | 0.16667 | 0.5751 | 66.913
2006-07-17 | 21:45 | 0 | 26.436 | 0 | 0 | 0 | 29.901 | 34.876 | 32.596 | 29.589 | 19.256 | 27.807 | 19.578 | 0 | 0 | 59.271 | 56.535 | 46.067 | 29.131 | 0 | 0 | 58.263 | 36.804 | [5 empty] | 0 | 0.312 | 226 | 0.89529 | 0.77581 | 0.26395 | 0.16667 | 0.60914 | 68.0389
2006-07-17 | 21:46 | 0 | 26.461 | 0 | 0 | 0 | 29.901 | 34.876 | 32.62 | 29.54 | 19.282 | 27.709 | 19.578 | 0 | 0 | 59.248 | 56.492 | 46.113 | 29.106 | 0 | 0 | 58.194 | 36.849 | [5 empty] | 0 | 0.361 | 227 | 0.89529 | 0.77581 | 0.26395 | 0.16667 | 0.60914 | 68.0389
2006-07-17 | 21:47 | 0 | 26.436 | 0 | 0 | 0 | 29.925 | 34.806 | 32.596 | 29.611 | 19.307 | 27.589 | 19.676 | 0 | 0 | 59.203 | 56.469 | 46.204 | 29.106 | 0 | 0 | 58.171 | 36.849 | [5 empty] | 0 | 0.314 | 228 | 0.86675 | 0.74868 | 0.26279 | 0.16667 | 0.58202 | 67.1494
2006-07-17 | 21:48 | 0 | 26.431 | 0 | 0 | 0 | 29.8 | 34.823 | 32.663 | 29.511 | 19.03 | 27.728 | 19.598 | 0 | 0 | 59.198 | 56.464 | 46.085 | 29.077 | 0 | 0 | 58.258 | 36.751 | [5 empty] | 0 | 0.289 | 229 | 0.88946 | 0.77027 | 0.26371 | 0.16667 | 0.60361 | 67.862
2006-07-17 | 21:49 | 0 | 26.431 | 0 | 0 | 0 | 29.8 | 34.801 | 32.615 | 29.437 | 19.103 | 27.559 | 19.598 | 0 | 0 | 59.198 | 56.464 | 46.109 | 29.077 | 0 | 0 | 58.235 | 36.775 | [5 empty] | 0 | 0.363 | 230 | 0.88946 | 0.77027 | 0.26371 | 0.16667 | 0.60361 | 67.862
2006-07-17 | 21:50 | 0 | 26.431 | 0 | 0 | 0 | 29.8 | 34.754 | 32.546 | 29.607 | 18.955 | 27.535 | 19.352 | 0 | 0 | 59.175 | 56.419 | 46.176 | 29.052 | 0 | 0 | 58.167 | 36.796 | [5 empty] | 0 | 0.193 | 231 | 0.9611 | 0.83837 | 0.26661 | 0.16667 | 0.6717 | 69.8888
2006-07-17 | 21:51 | 0 | 26.407 | 0 | 0 | 0 | 29.751 | 34.706 | 32.522 | 29.415 | 18.955 | 27.513 | 19.523 | 0 | 0 | 59.153 | 56.419 | 46.155 | 29.052 | 0 | 0 | 58.123 | 36.844 | [5 empty] | 0 | 0.336 | 232 | 0.9113 | 0.79103 | 0.2646 | 0.16667 | 0.62437 | 68.5137
2006-07-17 | 21:52 | 0 | 26.431 | 0 | 0 | 0 | 29.702 | 34.706 | 32.497 | 29.535 | 18.932 | 27.535 | 19.45 | 0 | 0 | 59.153 | 56.396 | 46.155 | 29.052 | 0 | 0 | 58.078 | 36.844 | [5 empty] | 0 | 0.167 | 233 | 0.93256 | 0.81124 | 0.26546 | 0.16667 | 0.64457 | 69.1187
2006-07-17 | 21:53 | 0 | 26.407 | 0 | 0 | 0 | 29.68 | 34.73 | 32.639 | 29.415 | 18.759 | 27.559 | 19.425 | 0 | 0 | 59.153 | 56.419 | 46.176 | 29.052 | 0 | 0 | 58.123 | 36.868 | [5 empty] | 0 | 0.265 | 234 | 0.93984 | 0.81816 | 0.26575 | 0.16667 | 0.65149 | 69.3196
2006-07-17 | 21:54 | 0 | 26.407 | 0 | 0 | 0 | 29.68 | 34.73 | 32.448 | 29.486 | 18.832 | 27.559 | 19.475 | 0 | 0 | 59.153 | 56.442 | 46.291 | 29.052 | 0 | 0 | 58.078 | 36.892 | [5 empty] | 0 | 0.194 | 235 | 0.92528 | 0.80432 | 0.26516 | 0.16667 | 0.63765 | 68.9146
2006-07-17 | 21:55 | 0 | 26.451 | 0 | 0 | 0 | 29.607 | 34.706 | 32.663 | 29.415 | 18.882 | 27.633 | 19.45 | 0 | 0 | 59.132 | 56.396 | 46.176 | 29.052 | 0 | 0 | 58.055 | 36.892 | [5 empty] | 0 | 0.192 | 236 | 0.93256 | 0.81124 | 0.26546 | 0.16667 | 0.64457 | 69.1187
2006-07-17 | 21:56 | 0 | 26.431 | 0 | 0 | 0 | 29.656 | 34.682 | 32.497 | 29.511 | 18.857 | 27.535 | 19.4 | 0 | 0 | 59.175 | 56.396 | 46.291 | 29.028 | 0 | 0 | 58.055 | 36.892 | [5 empty] | 0 | 0.145 | 237 | 0.94712 | 0.82508 | 0.26605 | 0.16667 | 0.65841 | 69.5174
2006-07-17 | 21:57 | 0 | 26.399 | 0 | 0 | 0 | 29.55 | 34.651 | 32.584 | 29.334 | 18.824 | 27.552 | 19.342 | 0 | 0 | 59.146 | 56.389 | 46.125 | 29.02 | 0 | 0 | 58.048 | 36.885 | [5 empty] | 0 | 0.216 | 238 | 0.96401 | 0.84113 | 0.26673 | 0.16667 | 0.67447 | 69.9648
2006-07-17 | 21:58 | 0 | 26.443 | 0 | 0 | 0 | 29.504 | 34.675 | 32.49 | 29.334 | 18.799 | 27.647 | 19.269 | 0 | 0 | 59.146 | 56.389 | 46.125 | 29.045 | 0 | 0 | 58.002 | 36.906 | [5 empty] | 0 | 0.17 | 239 | 0.98527 | 0.86134 | 0.26759 | 0.16667 | 0.69467 | 70.5062
2006-07-17 | 21:59 | 0 | 26.375 | 0 | 0 | 0 | 29.55 | 34.605 | 32.56 | 29.31 | 18.751 | 27.576 | 19.146 | 0 | 0 | 59.08 | 56.366 | 46.193 | 29.02 | 0 | 0 | 58.002 | 36.906 | [5 empty] | 0 | 0.24 | 240 | 1.0211 | 0.89539 | 0.26904 | 0.16667 | 0.72872 | 71.3673
2006-07-17 | 22:00 | 0 | 26.443 | 0 | 0 | 0 | 29.504 | 34.675 | 32.608 | 29.31 | 18.874 | 27.515 | 19.282 | 0 | 0 | 59.112 | 56.355 | 46.111 | 29.033 | 0 | 0 | 58.057 | 36.894 | [5 empty] | 0 | 0.194 | 241 | 0.98148 | 0.85774 | 0.26744 | 0.16667 | 0.69108 | 70.4115
2006-07-17 | 22:01 | 0 | 26.39 | 0 | 0 | 0 | 29.469 | 34.596 | 32.551 | 29.276 | 18.937 | 27.616 | 19.334 | 0 | 0 | 59.091 | 56.312 | 46.228 | 29.011 | 0 | 0 | 58.016 | 36.921 | [5 empty] | 0 | 0.193 | 242 | 0.96634 | 0.84335 | 0.26683 | 0.16667 | 0.67668 | 70.0253
2006-07-17 | 22:02 | 0 | 26.355 | 0 | 0 | 0 | 29.41 | 34.656 | 32.493 | 29.146 | 23.778 | 27.437 | 19.274 | 0 | 0 | 59.059 | 56.302 | 46.151 | 28.976 | 0 | 0 | 58.139 | 36.887 | [5 empty] | 0 | 0.264 | 243 | 0.98381 | 0.85996 | 0.26753 | 0.16667 | 0.69329 | 70.4698
2006-07-17 | 22:03 | 1 | 26.365 | 0 | 0 | 0 | 29.445 | 34.641 | 32.48 | 29.349 | 25.063 | 27.471 | 19.259 | 0 | 0 | 59.091 | 56.312 | 46.298 | 28.986 | 0 | 0 | 58.082 | 36.921 | [5 empty] | 26.365 | 0.096 | 244 | 0.98818 | 0.86411 | 0.26771 | 0.16667 | 0.69744 | 70.5785
2006-07-17 | 22:04 | 0 | 26.377 | 0 | 0 | 0 | 29.386 | 34.632 | 32.421 | 29.146 | 22.331 | 27.459 | 19.249 | 0 | 0 | 59.036 | 56.28 | 46.151 | 28.976 | 0 | 0 | 58.05 | 36.863 | [5 empty] | 0 | 0.24 | 245 | 0.99109 | 0.86688 | 0.26783 | 0.16667 | 0.70021 | 70.6504
2006-07-17 | 22:05 | 0 | 26.355 | 0 | 0 | 0 | 29.361 | 34.562 | 32.517 | 29.146 | 20.887 | 27.412 | 19.224 | 0 | 0 | 59.036 | 56.257 | 46.127 | 28.976 | 0 | 0 | 58.073 | 36.863 | [5 empty] | 0 | 0.215 | 246 | 0.99837 | 0.8738 | 0.26812 | 0.16667 | 0.70713 | 70.8284
2006-07-17 | 22:06 | 0 | 26.355 | 0 | 0 | 0 | 29.386 | 34.562 | 32.421 | 29.219 | 20.161 | 27.483 | 19.126 | 0 | 0 | 59.082 | 56.257 | 46.151 | 28.976 | 0 | 0 | 58.05 | 36.911 | [5 empty] | 0 | 0.167 | 247 | 1.0269 | 0.90092 | 0.26928 | 0.16667 | 0.73426 | 71.5016
2006-07-17 | 22:07 | 0 | 26.355 | 0 | 0 | 0 | 29.339 | 34.514 | 32.397 | 29.146 | 19.915 | 27.387 | 19.173 | 0 | 0 | 59.013 | 56.213 | 46.174 | 28.952 | 0 | 0 | 58.028 | 36.911 | [5 empty] | 0 | 0.193 | 248 | 1.0132 | 0.88791 | 0.26873 | 0.16667 | 0.72125 | 71.1835
2006-07-17 | 22:08 | 0 | 26.355 | 0 | 0 | 0 | 29.29 | 34.514 | 32.397 | 29.146 | 19.94 | 27.387 | 19.249 | 0 | 0 | 59.013 | 56.257 | 46.151 | 28.976 | 0 | 0 | 58.05 | 36.911 | [5 empty] | 0 | 0.144 | 249 | 0.99109 | 0.86688 | 0.26783 | 0.16667 | 0.70021 | 70.6504
2006-07-17 | 22:09 | 0 | 26.306 | 0 | 0 | 0 | 29.266 | 34.586 | 32.397 | 29.097 | 19.694 | 27.459 | 19.126 | 0 | 0 | 59.036 | 56.234 | 46.195 | 28.952 | 0 | 0 | 58.005 | 36.911 | [5 empty] | 0 | 0.169 | 250 | 1.0269 | 0.90092 | 0.26928 | 0.16667 | 0.73426 | 71.5016
2006-07-17 | 22:10 | 0 | 26.355 | 0 | 0 | 0 | 29.266 | 34.491 | 32.397 | 29.074 | 19.742 | 27.338 | 19.151 | 0 | 0 | 59.013 | 56.191 | 46.195 | 28.976 | 0 | 0 | 57.961 | 36.911 | [5 empty] | 0 | 0.192 | 251 | 1.0196 | 0.894 | 0.26898 | 0.16667 | 0.72734 | 71.3335
2006-07-17 | 22:11 | 0 | 26.348 | 0 | 0 | 0 | 29.212 | 34.462 | 32.343 | 29.092 | 19.588 | 27.358 | 19.045 | 0 | 0 | 58.986 | 56.163 | 46.167 | 28.922 | 0 | 0 | 57.957 | 36.859 | [5 empty] | 0 | 0.12 | 252 | 1.0505 | 0.92334 | 0.27024 | 0.16667 | 0.75668 | 72.0305
2006-07-17 | 22:12 | 0 | 26.331 | 0 | 0 | 0 | 29.266 | 34.491 | 32.348 | 29.219 | 19.593 | 27.387 | 19.126 | 0 | 0 | 59.036 | 56.213 | 46.265 | 28.976 | 0 | 0 | 58.005 | 36.935 | [5 empty] | 0 | 0.047 | 253 | 1.0269 | 0.90092 | 0.26928 | 0.16667 | 0.73426 | 71.5016
2006-07-17 | 22:13 | 0 | 26.355 | 0 | 0 | 0 | 29.241 | 34.514 | 32.326 | 29.074 | 19.571 | 27.412 | 19.101 | 0 | 0 | 59.036 | 56.191 | 46.333 | 28.952 | 0 | 0 | 58.05 | 36.935 | [5 empty] | 0 | 0.167 | 254 | 1.0342 | 0.90784 | 0.26957 | 0.16667 | 0.74118 | 71.6674
2006-07-17 | 22:14 | 0 | 26.326 | 0 | 0 | 0 | 29.141 | 34.438 | 32.318 | 28.996 | 19.54 | 27.383 | 19.02 | 0 | 0 | 59.009 | 56.163 | 46.281 | 28.9 | 0 | 0 | 57.934 | 36.883 | [5 empty] | 0 | 0.145 | 255 | 1.0578 | 0.93026 | 0.27053 | 0.16667 | 0.7636 | 72.1889
2006-07-17 | 22:15 | 0 | 26.37 | 0 | 0 | 0 | 29.165 | 34.486 | 32.296 | 28.971 | 19.44 | 27.358 | 19.096 | 0 | 0 | 59.032 | 56.186 | 46.19 | 28.9 | 0 | 0 | 57.977 | 36.906 | [5 empty] | 0 | 0.194 | 256 | 1.0356 | 0.90923 | 0.26963 | 0.16667 | 0.74256 | 71.7003
2006-07-17 | 22:16 | 0 | 26.326 | 0 | 0 | 0 | 29.141 | 34.462 | 32.296 | 29.02 | 19.244 | 27.309 | 18.947 | 0 | 0 | 58.965 | 56.14 | 46.214 | 28.922 | 0 | 0 | 57.866 | 36.952 | [5 empty] | 0 | 0.121 | 257 | 1.079 | 0.95047 | 0.27139 | 0.16667 | 0.7838 | 72.6394
2006-07-17 | 22:17 | 0 | 26.301 | 0 | 0 | 0 | 29.116 | 34.486 | 32.318 | 29.141 | 19.219 | 27.334 | 18.997 | 0 | 0 | 58.965 | 56.186 | 46.237 | 28.947 | 0 | 0 | 57.866 | 36.93 | [5 empty] | 0 | -0.025 | 258 | 1.0645 | 0.93663 | 0.2708 | 0.16667 | 0.76996 | 72.3328
2006-07-17 | 22:18 | 0 | 26.326 | 0 | 0 | 0 | 29.067 | 34.438 | 32.343 | 29.02 | 19.02 | 27.552 | 18.972 | 0 | 0 | 59.032 | 56.14 | 46.214 | 28.9 | 0 | 0 | 57.957 | 37 | [5 empty] | 0 | 0.047 | 259 | 1.0718 | 0.94355 | 0.2711 | 0.16667 | 0.77688 | 72.4872
2006-07-17 | 22:19 | 0 | 26.37 | 0 | 0 | 0 | 29.02 | 34.416 | 32.417 | 28.996 | 18.947 | 27.503 | 18.872 | 0 | 0 | 59.032 | 56.163 | 46.26 | 28.971 | 0 | 0 | 57.957 | 37 | [5 empty] | 0 | 0.024 | 260 | 1.1009 | 0.97123 | 0.27228 | 0.16667 | 0.80456 | 73.0841
2006-07-17 | 22:20 | 0 | 26.294 | 1 | 0 | 0 | 28.989 | 34.479 | 32.311 | 28.915 | 18.94 | 27.351 | 18.915 | 0 | 0 | 58.956 | 56.133 | 46.207 | 28.915 | 0 | 0 | 57.904 | 36.969 | [5 empty] | 0 | 0.074 | 261 | 1.0884 | 0.95933 | 0.27177 | 0.16667 | 0.79266 | 72.8313
2006-07-17 | 22:21 | 0 | 26.301 | 0 | 0 | 0 | 28.974 | 34.416 | 32.296 | 28.876 | 18.95 | 27.383 | 18.95 | 0 | 0 | 58.965 | 56.096 | 46.216 | 28.9 | 0 | 0 | 57.913 | 36.954 | [5 empty] | 0 | 0.098 | 262 | 1.0782 | 0.94964 | 0.27136 | 0.16667 | 0.78297 | 72.6213
2006-07-17 | 22:22 | 0 | 26.301 | 0 | 0 | 0 | 28.974 | 34.416 | 32.321 | 28.829 | 18.849 | 27.336 | 18.899 | 0 | 0 | 58.965 | 56.096 | 46.193 | 28.9 | 0 | 0 | 57.868 | 36.978 | [5 empty] | 0 | 0.145 | 263 | 1.093 | 0.96376 | 0.27196 | 0.16667 | 0.79709 | 72.9261
2006-07-17 | 22:23 | 0 | 26.301 | 0 | 0 | 0 | 29.02 | 34.392 | 32.272 | 29.02 | 18.849 | 27.262 | 18.899 | 0 | 0 | 58.922 | 56.072 | 46.33 | 28.9 | 0 | 0 | 57.868 | 36.978 | [5 empty] | 0 | 0 | 264 | 1.093 | 0.96376 | 0.27196 | 0.16667 | 0.79709 | 72.9261
2006-07-17 | 22:24 | 0 | 26.279 | 0 | 0 | 0 | 28.998 | 34.371 | 32.25 | 29.02 | 18.726 | 27.311 | 18.874 | 0 | 0 | 58.922 | 56.072 | 46.33 | 28.9 | 0 | 0 | 57.845 | 36.954 | [5 empty] | 0 | -0.022 | 265 | 1.1003 | 0.97068 | 0.27225 | 0.16667 | 0.80401 | 73.0725
2006-07-17 | 22:25 | 0 | 26.255 | 0 | 0 | 0 | 28.9 | 34.347 | 32.25 | 28.9 | 18.628 | 27.505 | 18.849 | 0 | 0 | 58.965 | 56.072 | 46.216 | 28.9 | 0 | 0 | 57.891 | 36.93 | [5 empty] | 0 | 0 | 266 | 1.1076 | 0.9776 | 0.27255 | 0.16667 | 0.81093 | 73.217
2006-07-17 | 22:26 | 0 | 26.323 | 0 | 0 | 0 | 28.925 | 34.347 | 32.25 | 28.854 | 18.578 | 27.383 | 18.824 | 0 | 0 | 58.943 | 56.072 | 46.33 | 28.9 | 0 | 0 | 57.868 | 36.978 | [5 empty] | 0 | 0.071 | 267 | 1.1149 | 0.98452 | 0.27284 | 0.16667 | 0.81785 | 73.3596
2006-07-17 | 22:27 | 0 | 26.267 | 0 | 0 | 0 | 28.866 | 34.29 | 32.191 | 28.795 | 18.542 | 27.302 | 18.766 | 0 | 0 | 58.89 | 56.016 | 46.204 | 28.842 | 0 | 0 | 57.79 | 36.945 | [5 empty] | 0 | 0.071 | 268 | 1.1317 | 1.0006 | 0.27353 | 0.16667 | 0.8339 | 73.6833
2006-07-17 | 22:28 | 0 | 26.22 | 0 | 0 | 0 | 28.866 | 34.359 | 32.166 | 28.77 | 18.495 | 27.326 | 18.789 | 0 | 0 | 58.89 | 56.016 | 46.342 | 28.866 | 0 | 0 | 57.836 | 36.99 | [5 empty] | 0 | 0.096 | 269 | 1.125 | 0.9942 | 0.27326 | 0.16667 | 0.82754 | 73.5561
2006-07-17 | 22:29 | 0 | 26.267 | 0 | 0 | 0 | 28.795 | 34.359 | 32.238 | 28.795 | 18.517 | 27.422 | 18.741 | 0 | 0 | 58.934 | 56.016 | 46.183 | 28.866 | 0 | 0 | 57.902 | 36.969 | [5 empty] | 0 | 0 | 270 | 1.139 | 1.0075 | 0.27382 | 0.16667 | 0.84082 | 73.8199
2006-07-17 | 22:30 | 0 | 26.245 | 0 | 0 | 0 | 28.819 | 34.314 | 32.262 | 28.77 | 18.346 | 27.302 | 18.716 | 0 | 0 | 58.867 | 55.995 | 46.251 | 28.842 | 0 | 0 | 57.882 | 36.99 | [5 empty] | 0 | 0.049 | 271 | 1.1463 | 1.0144 | 0.27412 | 0.16667 | 0.84774 | 73.9548
2006-07-17 | 22:31 | 0 | 26.289 | 0 | 0 | 0 | 28.842 | 34.266 | 32.287 | 28.77 | 18.369 | 27.471 | 18.691 | 0 | 0 | 58.911 | 55.995 | 46.228 | 28.842 | 0 | 0 | 57.859 | 36.99 | [5 empty] | 0 | 0.072 | 272 | 1.1536 | 1.0213 | 0.27441 | 0.16667 | 0.85466 | 74.088
2006-07-17 | 22:32 | 0 | 26.245 | 0 | 0 | 0 | 28.77 | 34.337 | 32.262 | 28.746 | 18.369 | 27.373 | 18.716 | 0 | 0 | 58.89 | 55.995 | 46.204 | 28.842 | 0 | 0 | 57.836 | 36.99 | [5 empty] | 0 | 0.024 | 273 | 1.1463 | 1.0144 | 0.27412 | 0.16667 | 0.84774 | 73.9548
2006-07-17 | 22:33 | 0 | 26.267 | 0 | 0 | 0 | 28.77 | 34.29 | 32.238 | 28.699 | 18.296 | 27.422 | 18.691 | 0 | 0 | 58.911 | 55.995 | 46.228 | 28.866 | 0 | 0 | 57.859 | 37.038 | [5 empty] | 0 | 0.071 | 274 | 1.1536 | 1.0213 | 0.27441 | 0.16667 | 0.85466 | 74.088
2006-07-17 | 22:34 | 0 | 26.245 | 0 | 0 | 0 | 28.795 | 34.29 | 32.166 | 28.721 | 18.246 | 27.517 | 18.643 | 0 | 0 | 58.89 | 55.972 | 46.412 | 28.866 | 0 | 0 | 57.813 | 37.062 | [5 empty] | 0 | 0.074 | 275 | 1.1676 | 1.0346 | 0.27498 | 0.16667 | 0.86795 | 74.339
2006-07-17 | 22:35 | 0 | 26.267 | 0 | 0 | 0 | 28.746 | 34.29 | 32.215 | 28.721 | 18.296 | 27.542 | 18.593 | 0 | 0 | 58.89 | 55.972 | 46.342 | 28.866 | 0 | 0 | 57.79 | 37.062 | [5 empty] | 0 | 0.025 | 276 | 1.1821 | 1.0485 | 0.27557 | 0.16667 | 0.88179 | 74.5941
2006-07-17 | 22:36 | 0 | 26.215 | 0 | 0 | 0 | 28.692 | 34.285 | 32.162 | 28.812 | 18.067 | 27.463 | 18.563 | 0 | 0 | 58.817 | 55.944 | 46.293 | 28.837 | 0 | 0 | 57.809 | 37.033 | [5 empty] | 0 | -0.12 | 277 | 1.1909 | 1.0568 | 0.27592 | 0.16667 | 0.89009 | 74.7442
2006-07-17 | 22:37 | 0 | 26.215 | 0 | 0 | 0 | 28.692 | 34.237 | 32.162 | 28.716 | 18.118 | 27.463 | 18.563 | 0 | 0 | 58.84 | 55.944 | 46.361 | 28.837 | 0 | 0 | 57.809 | 37.033 | [5 empty] | 0 | -0.024 | 278 | 1.1909 | 1.0568 | 0.27592 | 0.16667 | 0.89009 | 74.7442
2006-07-17 | 22:38 | 0 | 26.26 | 0 | 0 | 0 | 28.67 | 34.285 | 32.186 | 28.67 | 17.969 | 27.562 | 18.512 | 0 | 0 | 58.863 | 55.944 | 46.27 | 28.837 | 0 | 0 | 57.831 | 37.033 | [5 empty] | 0 | 0 | 279 | 1.2057 | 1.0709 | 0.27653 | 0.16667 | 0.90421 | 74.9944
2006-07-17 | 22:39 | 0 | 26.215 | 0 | 0 | 0 | 28.645 | 34.285 | 32.162 | 28.67 | 17.969 | 27.562 | 18.487 | 0 | 0 | 58.817 | 55.921 | 46.384 | 28.837 | 0 | 0 | 57.74 | 37.033 | [5 empty] | 0 | -0.025 | 280 | 1.213 | 1.0778 | 0.27682 | 0.16667 | 0.91113 | 75.1148
2006-07-17 | 22:40 | 0 | 26.237 | 0 | 0 | 0 | 28.716 | 34.213 | 32.137 | 28.837 | 17.896 | 27.488 | 18.49 | 0 | 0 | 58.861 | 55.942 | 46.223 | 28.812 | 0 | 0 | 57.763 | 37.033 | [5 empty] | 0 | -0.121 | 281 | 1.2121 | 1.077 | 0.27678 | 0.16667 | 0.9103 | 75.1004
2006-07-17 | 22:41 | 0 | 26.218 | 0 | 0 | 0 | 28.67 | 34.192 | 32.26 | 28.648 | 17.874 | 27.684 | 18.515 | 0 | 0 | 58.863 | 55.921 | 46.27 | 28.815 | 0 | 0 | 57.742 | 37.012 | [5 empty] | 0 | 0.022 | 282 | 1.2048 | 1.07 | 0.27649 | 0.16667 | 0.90338 | 74.9799
2006-07-17 | 22:42 | 0 | 26.193 | 0 | 0 | 0 | 28.648 | 34.263 | 32.115 | 28.623 | 17.874 | 27.611 | 18.515 | 0 | 0 | 58.817 | 55.921 | 46.384 | 28.839 | 0 | 0 | 57.786 | 37.036 | [5 empty] | 0 | 0.025 | 283 | 1.2048 | 1.07 | 0.27649 | 0.16667 | 0.90338 | 74.9799
2006-07-17 | 22:43 | 0 | 26.218 | 0 | 0 | 0 | 28.599 | 34.215 | 32.115 | 28.743 | 17.874 | 27.611 | 18.442 | 0 | 0 | 58.794 | 55.921 | 46.293 | 28.839 | 0 | 0 | 57.786 | 37.06 | [5 empty] | 0 | -0.144 | 284 | 1.2261 | 1.0903 | 0.27735 | 0.16667 | 0.92359 | 75.3279
2006-07-17 | 22:44 | 0 | 26.186 | 0 | 0 | 0 | 28.542 | 34.232 | 32.132 | 28.616 | 17.891 | 27.579 | 18.384 | 0 | 0 | 58.765 | 55.867 | 46.218 | 28.783 | 0 | 0 | 57.779 | 37.028 | [5 empty] | 0 | -0.074 | 285 | 1.243 | 1.1063 | 0.27804 | 0.16667 | 0.93964 | 75.596
2006-07-17 | 22:45 | 0 | 26.186 | 0 | 0 | 0 | 28.518 | 34.232 | 32.132 | 28.567 | 17.914 | 27.603 | 18.459 | 0 | 0 | 58.787 | 55.846 | 46.218 | 28.783 | 0 | 0 | 57.779 | 37.005 | [5 empty] | 0 | -0.049 | 286 | 1.2211 | 1.0855 | 0.27715 | 0.16667 | 0.91888 | 75.2479
2006-07-17 | 22:46 | 0 | 26.208 | 0 | 0 | 0 | 28.591 | 34.136 | 32.059 | 28.616 | 17.914 | 27.532 | 18.434 | 0 | 0 | 58.787 | 55.846 | 46.309 | 28.807 | 0 | 0 | 57.779 | 37.028 | [5 empty] | 0 | -0.025 | 287 | 1.2284 | 1.0925 | 0.27745 | 0.16667 | 0.9258 | 75.3653
2006-07-17 | 22:47 | 0 | 26.186 | 0 | 0 | 0 | 28.496 | 34.16 | 32.108 | 28.567 | 17.939 | 27.557 | 18.409 | 0 | 0 | 58.833 | 55.846 | 46.263 | 28.807 | 0 | 0 | 57.802 | 37.028 | [5 empty] | 0 | -0.071 | 288 | 1.2357 | 1.0994 | 0.27774 | 0.16667 | 0.93272 | 75.4813
2006-07-17 | 22:48 | 0 | 26.186 | 0 | 0 | 0 | 28.518 | 34.184 | 32.228 | 28.567 | 17.989 | 27.579 | 18.384 | 0 | 0 | 58.81 | 55.823 | 46.239 | 28.807 | 0 | 0 | 57.824 | 37.074 | [5 empty] | 0 | -0.049 | 289 | 1.243 | 1.1063 | 0.27804 | 0.16667 | 0.93964 | 75.596
2006-07-17 | 22:49 | 0 | 26.152 | 0 | 0 | 0 | 28.484 | 34.127 | 32.12 | 28.508 | 17.806 | 27.473 | 18.299 | 0 | 0 | 58.733 | 55.813 | 46.253 | 28.773 | 0 | 0 | 57.793 | 37.064 | [5 empty] | 0 | -0.024 | 290 | 1.2677 | 1.1298 | 0.27904 | 0.16667 | 0.96317 | 75.9759
2006-07-17 | 22:50 | 0 | 26.152 | 0 | 0 | 0 | 28.461 | 34.103 | 32.073 | 28.508 | 17.954 | 27.569 | 18.276 | 0 | 0 | 58.756 | 55.79 | 46.321 | 28.748 | 0 | 0 | 57.747 | 37.112 | [5 empty] | 0 | -0.047 | 291 | 1.2744 | 1.1362 | 0.27931 | 0.16667 | 0.96954 | 76.0762
2006-07-17 | 22:51 | 0 | 26.152 | 0 | 0 | 0 | 28.508 | 34.127 | 32.024 | 28.533 | 17.658 | 27.544 | 18.226 | 0 | 0 | 58.733 | 55.813 | 46.321 | 28.773 | 0 | 0 | 57.747 | 37.088 | [5 empty] | 0 | -0.025 | 292 | 1.289 | 1.15 | 0.2799 | 0.16667 | 0.98338 | 76.2905
2006-07-17 | 22:52 | 0 | 26.174 | 0 | 0 | 0 | 28.437 | 34.081 | 32.193 | 28.533 | 17.658 | 27.618 | 18.251 | 0 | 0 | 58.756 | 55.79 | 46.3 | 28.748 | 0 | 0 | 57.77 | 37.112 | [5 empty] | 0 | -0.096 | 293 | 1.2817 | 1.1431 | 0.2796 | 0.16667 | 0.97646 | 76.184
2006-07-17 | 22:53 | 0 | 26.152 | 0 | 0 | 0 | 28.412 | 34.127 | 32.098 | 28.484 | 17.607 | 27.522 | 18.153 | 0 | 0 | 58.733 | 55.767 | 46.277 | 28.748 | 0 | 0 | 57.704 | 37.088 | [5 empty] | 0 | -0.072 | 294 | 1.3102 | 1.1702 | 0.28076 | 0.16667 | 1.0036 | 76.595
2006-07-17 | 22:54 | 0 | 26.152 | 0 | 0 | 0 | 28.412 | 34.127 | 31.978 | 28.508 | 17.509 | 27.522 | 18.128 | 0 | 0 | 58.733 | 55.743 | 46.391 | 28.773 | 0 | 0 | 57.704 | 37.088 | [5 empty] | 0 | -0.096 | 295 | 1.3175 | 1.1772 | 0.28106 | 0.16667 | 1.0105 | 76.697
2006-07-17 | 22:55 | 0 | 26.174 | 0 | 0 | 0 | 28.412 | 34.127 | 32.049 | 28.437 | 17.411 | 27.498 | 18.153 | 0 | 0 | 58.778 | 55.767 | 46.277 | 28.748 | 0 | 0 | 57.724 | 37.064 | [5 empty] | 0 | -0.025 | 296 | 1.3102 | 1.1702 | 0.28076 | 0.16667 | 1.0036 | 76.595
2006-07-17 | 22:56 | 0 | 26.152 | 0 | 0 | 0 | 28.363 | 34.151 | 32.073 | 28.461 | 17.459 | 27.522 | 18.153 | 0 | 0 | 58.712 | 55.79 | 46.368 | 28.773 | 0 | 0 | 57.747 | 37.064 | [5 empty] | 0 | -0.098 | 297 | 1.3102 | 1.1702 | 0.28076 | 0.16667 | 1.0036 | 76.595
2006-07-17 | 22:57 | 0 | 26.152 | 0 | 0 | 0 | 28.388 | 34.151 | 32.098 | 28.461 | 17.411 | 27.498 | 18.226 | 0 | 0 | 58.733 | 55.743 | 46.277 | 28.773 | 0 | 0 | 57.747 | 37.064 | [5 empty] | 0 | -0.073 | 298 | 1.289 | 1.15 | 0.2799 | 0.16667 | 0.98338 | 76.2905
2006-07-17 | 22:58 | 0 | 26.152 | 0 | 0 | 0 | 28.388 | 34.103 | 32.073 | 28.582 | 17.509 | 27.378 | 18.175 | 0 | 0 | 58.712 | 55.699 | 46.391 | 28.748 | 0 | 0 | 57.724 | 37.04 | [5 empty] | 0 | -0.181 | 299 | 1.3286 | 1.1877 | 0.2815 | 0.16667 | 1.021 | 76.8499
2006-07-17 | 22:59 | 0 | 26.152 | 0 | 0 | 0 | 28.412 | 34.081 | 32.024 | 28.582 | 17.509 | 27.378 | 18.175 | 0 | 0 | 58.712 | 55.72 | 46.368 | 28.773 | 0 | 0 | 57.77 | 37.088 | [5 empty] | 0 | -0.144 | 300 | 1.3073 | 1.1675 | 0.28064 | 0.16667 | 1.0008 | 76.5539
2006-07-17 | 23:00 | 0 | 26.152 | 0 | 0 | 0 | 28.339 | 34.081 | 32.061 | 28.52 | 17.645 | 27.341 | 18.09 | 0 | 0 | 58.724 | 55.755 | 46.426 | 28.761 | 0 | 0 | 57.669 | 37.1 | [5 empty] | 0 | -0.095 | 301 | 1.3001 | 1.1606 | 0.28035 | 0.16667 | 0.99389 | 76.4503
2006-07-17 | 23:01 | 0 | 26.139 | 0 | 0 | 0 | 28.376 | 34.093 | 32.061 | 28.52 | 17.597 | 27.316 | 18.163 | 0 | 0 | 58.701 | 55.708 | 46.356 | 28.761 | 0 | 0 | 57.735 | 37.1 | [5 empty] | 0 | -0.071 | 302 | 1.3446 | 1.2029 | 0.28215 | 0.16667 | 1.0362 | 77.0667
2006-07-17 | 23:02 | 0 | 26.164 | 0 | 0 | 0 | 28.305 | 34.07 | 32.061 | 28.4 | 17.62 | 27.387 | 18.188 | 0 | 0 | 58.724 | 55.755 | 46.47 | 28.761 | 0 | 0 | 57.692 | 37.124 | [5 empty] | 0 | -0.193 | 303 | 1.3595 | 1.217 | 0.28276 | 0.16667 | 1.0504 | 77.2632
2006-07-17 | 23:03 | 0 | 26.179 | 0 | 0 | 0 | 28.3 | 34.041 | 32.032 | 28.371 | 17.542 | 27.287 | 18.035 | 0 | 0 | 58.696 | 55.704 | 46.419 | 28.756 | 0 | 0 | 57.688 | 37.095 | [5 empty] | 0 | -0.144 | 304 | 1.3595 | 1.217 | 0.28276 | 0.16667 | 1.0504 | 77.2632
2006-07-17 | 23:04 | 0 | 26.179 | 0 | 0 | 0 | 28.322 | 34.065 | 32.007 | 28.515 | 17.517 | 27.287 | 17.984 | 0 | 0 | 58.673 | 55.659 | 46.375 | 28.709 | 0 | 0 | 57.688 | 37.071 | [5 empty] | 0 | -0.12 | 305 | 1.3522 | 1.2101 | 0.28246 | 0.16667 | 1.0434 | 77.1674
2006-07-17 | 23:05 | 0 | 26.154 | 0 | 0 | 0 | 28.251 | 34.11 | 32.056 | 28.395 | 17.441 | 27.336 | 17.984 | 0 | 0 | 58.696 | 55.704 | 46.305 | 28.731 | 0 | 0 | 57.708 | 37.071 | [5 empty] | 0 | -0.022 | 306 | 1.3659 | 1.2231 | 0.28302 | 0.16667 | 1.0565 | 77.3467
2006-07-17 | 23:06 | 0 | 26.154 | 0 | 0 | 0 | 28.275 | 34.065 | 32.056 | 28.395 | 17.466 | 27.287 | 18.009 | 0 | 0 | 58.696 | 55.68 | 46.419 | 28.731 | 0 | 0 | 57.642 | 37.071 | [5 empty] | 0 | -0.12 | 307 | 1.3595 | 1.217 | 0.28276 | 0.16667 | 1.0504 | 77.2632
2006-07-17 | 23:07 | 0 | 26.154 | 0 | 0 | 0 | 28.3 | 34.086 | 32.081 | 28.322 | 17.318 | 27.262 | 17.962 | 0 | 0 | 58.673 | 55.68 | 46.328 | 28.709 | 0 | 0 | 57.688 | 37.117 | [5 empty] | 0 | -0.145 | 308 | 1.3895 | 1.2455 | 0.28397 | 0.16667 | 1.0789 | 77.6473
2006-07-17 | 23:08 | 0 | 26.154 | 0 | 0 | 0 | 28.251 | 33.993 | 32.152 | 28.371 | 17.343 | 27.358 | 17.984 | 0 | 0 | 58.651 | 55.659 | 46.351 | 28.709 | 0 | 0 | 57.688 | 37.117 | [5 empty] | 0 | -0.24 | 309 | 1.3807 | 1.2372 | 0.28362 | 0.16667 | 1.0706 | 77.5372
2006-07-17 | 23:09 | 0 | 26.125 | 0 | 0 | 0 | 28.172 | 34.012 | 32.002 | 28.317 | 17.263 | 27.208 | 17.881 | 0 | 0 | 58.623 | 55.652 | 46.347 | 28.751 | 0 | 0 | 57.726 | 37.067 | [5 empty] | 0 | -0.166 | 310 | 1.3967 | 1.2525 | 0.28427 | 0.16667 | 1.0858 | 77.738
2006-07-17 | 23:10 | 0 | 26.134 | 0 | 0 | 0 | 28.251 | 34.041 | 31.958 | 28.491 | 17.245 | 27.216 | 17.911 | 0 | 0 | 58.651 | 55.636 | 46.375 | 28.756 | 0 | 0 | 57.799 | 37.165 | [5 empty] | 0 | -0.098 | 311 | 1.3822 | 1.2386 | 0.28368 | 0.16667 | 1.072 | 77.5556
2006-07-17 | 23:11 | 0 | 26.149 | 0 | 0 | 0 | 28.246 | 34.012 | 32.002 | 28.412 | 17.165 | 27.186 | 17.856 | 0 | 0 | 58.623 | 55.608 | 46.37 | 28.726 | 0 | 0 | 57.749 | 37.16 | [5 empty] | 0 | -0.194 | 312 | 1.3895 | 1.2455 | 0.28397 | 0.16667 | 1.0789 | 77.6473
2006-07-17 | 23:12 | 0 | 26.125 | 0 | 0 | 0 | 28.172 | 34.012 | 32.051 | 28.27 | 17.288 | 27.208 | 17.906 | 0 | 0 | 58.646 | 55.631 | 46.461 | 28.726 | 0 | 0 | 57.681 | 37.16 | [5 empty] | 0 | -0.193 | 313 | 1.404 | 1.2594 | 0.28456 | 0.16667 | 1.0927 | 77.8278
2006-07-17 | 23:13 | 0 | 26.105 | 0 | 0 | 0 | 28.172 | 34.012 | 32.098 | 28.366 | 17.19 | 27.378 | 17.881 | 0 | 0 | 58.623 | 55.608 | 46.323 | 28.702 | 0 | 0 | 57.749 | 37.184 | [5 empty] | 0 | -0.166 | 314 | 1.404 | 1.2594 | 0.28456 | 0.16667 | 1.0927 | 77.8278
2006-07-17 | 23:14 | 0 | 26.149 | 0 | 0 | 0 | 28.148 | 34.058 | 32.051 | 28.341 | 17.067 | 27.378 | 17.831 | 0 | 0 | 58.669 | 55.608 | 46.347 | 28.702 | 0 | 0 | 57.726 | 37.16 | [5 empty] | 0 | -0.12 | 315 | 1.4326 | 1.2865 | 0.28572 | 0.16667 | 1.1198 | 78.171
2006-07-17 | 23:15 | 0 | 26.149 | 0 | 0 | 0 | 28.126 | 34.036 | 32.002 | 28.292 | 17.042 | 27.233 | 17.831 | 0 | 0 | 58.646 | 55.608 | 46.323 | 28.702 | 0 | 0 | 57.749 | 37.136 | [5 empty] | 0 | -0.218 | 316 | 1.4355 | 1.2893 | 0.28584 | 0.16667 | 1.1226 | 78.2052
2006-07-17 | 23:16 | 0 | 26.125 | 0 | 0 | 0 | 28.197 | 34.105 | 32.027 | 28.317 | 17.016 | 27.233 | 17.733 | 0 | 0 | 58.646 | 55.631 | 46.508 | 28.726 | 0 | 0 | 57.681 | 37.16 | [5 empty] | 0 | -0.243 | 317 | 1.4355 | 1.2893 | 0.28584 | 0.16667 | 1.1226 | 78.2052
2006-07-17 | 23:17 | 0 | 26.125 | 0 | 0 | 0 | 28.172 | 34.012 | 31.978 | 28.39 | 16.883 | 27.128 | 17.723 | 0 | 0 | 58.568 | 55.552 | 46.337 | 28.692 | 0 | 0 | 57.649 | 37.126 | [5 empty] | 0 | -0.215 | 318 | 1.4355 | 1.2893 | 0.28584 | 0.16667 | 1.1226 | 78.2052
2006-07-17 | 23:18 | 0 | 26.09 | 0 | 0 | 0 | 28.113 | 33.979 | 31.919 | 28.356 | 16.908 | 27.199 | 17.723 | 0 | 0 | 58.568 | 55.575 | 46.452 | 28.692 | 0 | 0 | 57.605 | 37.15 | [5 empty] | 0 | -0.265 | 319 | 1.4355 | 1.2893 | 0.28584 | 0.16667 | 1.1226 | 78.2052
2006-07-17 | 23:19 | 0 | 26.09 | 0 | 0 | 0 | 28.067 | 33.931 | 32.063 | 28.282 | 16.858 | 27.319 | 17.723 | 0 | 0 | 58.614 | 55.552 | 46.337 | 28.667 | 0 | 0 | 57.628 | 37.126 | [5 empty] | 0 | -0.24 | 320 | 1.4229 | 1.2774 | 0.28533 | 0.16667 | 1.1107 | 78.057
2006-07-17 | 23:20 | 0 | 26.115 | 0 | 0 | 0 | 28.113 | 33.955 | 31.943 | 28.378 | 16.858 | 27.103 | 17.723 | 0 | 0 | 58.619 | 55.557 | 46.316 | 28.692 | 0 | 0 | 57.564 | 37.15 | [5 empty] | 0 | -0.194 | 321 | 1.4296 | 1.2837 | 0.2856 | 0.16667 | 1.1171 | 78.1366
2006-07-17 | 23:21 | 0 | 26.134 | 0 | 0 | 0 | 28.231 | 34.163 | 32.061 | 28.471 | 17.125 | 27.412 | 17.766 | 0 | 0 | 58.614 | 55.575 | 46.382 | 28.736 | 0 | 0 | 57.628 | 37.217 | [5 empty] | 0 | -0.17 | 322 | 1.4544 | 1.3073 | 0.2866 | 0.16667 | 1.1406 | 78.4245
2006-07-17 | 23:22 | 0 | 26.159 | 0 | 0 | 0 | 28.086 | 34.046 | 32.012 | 28.28 | 16.951 | 27.172 | 17.743 | 0 | 0 | 58.614 | 55.575 | 46.382 | 28.712 | 0 | 0 | 57.605 | 37.172 | [5 empty] | 0 | -0.192 | 323 | 1.4334 | 1.2873 | 0.28575 | 0.16667 | 1.1207 | 78.1813
2006-07-17 | 23:23 | 0 | 26.1 | 0 | 0 | 0 | 28.076 | 33.919 | 32.027 | 28.246 | 16.891 | 27.258 | 17.658 | 0 | 0 | 58.628 | 55.543 | 46.302 | 28.726 | 0 | 0 | 57.551 | 37.138 | [5 empty] | 0 | -0.241 | 324 | 1.462 | 1.3145 | 0.28691 | 0.16667 | 1.1478 | 78.5107
2006-07-17 | 23:24 | 0 | 26.125 | 0 | 0 | 0 | 28.076 | 34.06 | 32.027 | 28.268 | 17.016 | 27.258 | 17.73 | 0 | 0 | 58.559 | 55.657 | 46.463 | 28.702 | 0 | 0 | 57.528 | 37.16 | [5 empty] | 0 | -0.121 | 325 | 1.4544 | 1.3073 | 0.2866 | 0.16667 | 1.1406 | 78.4245
2006-07-17 | 23:25 | 0 | 26.1 | 0 | 0 | 0 | 28.076 | 33.964 | 31.953 | 28.317 | 16.941 | 27.113 | 17.632 | 0 | 0 | 58.559 | 55.496 | 46.396 | 28.702 | 0 | 0 | 57.551 | 37.16 | [5 empty] | 0 | -0.218 | 326 | 1.4442 | 1.2976 | 0.28619 | 0.16667 | 1.1309 | 78.3072
2006-07-17 | 23:26 | 0 | 26.125 | 0 | 0 | 0 | 28.027 | 33.964 | 32.027 | 28.148 | 16.991 | 27.137 | 17.658 | 0 | 0 | 58.582 | 55.519 | 46.349 | 28.702 | 0 | 0 | 57.642 | 37.138 | [5 empty] | 0 | -0.191 | 327 | 1.4692 | 1.3214 | 0.2872 | 0.16667 | 1.1547 | 78.5926
2006-07-17 | 23:27 | 0 | 26.134 | 0 | 0 | 0 | 28.062 | 33.976 | 31.965 | 28.28 | 19.199 | 27.123 | 17.693 | 0 | 0 | 58.568 | 55.552 | 46.428 | 28.712 | 0 | 0 | 57.674 | 37.193 | [5 empty] | 0 | -0.216 | 328 | 1.4765 | 1.3283 | 0.2875 | 0.16667 | 1.1616 | 78.6738
2006-07-17 | 23:28 | 0 | 26.125 | 0 | 0 | 0 | 27.981 | 33.988 | 31.978 | 28.172 | 24.104 | 27.162 | 17.607 | 0 | 0 | 58.582 | 55.519 | 46.372 | 28.702 | 0 | 0 | 57.596 | 37.138 | [5 empty] | 0 | -0.169 | 329 | 1.4692 | 1.3214 | 0.2872 | 0.16667 | 1.1547 | 78.5926
2006-07-17 | 23:29 | 0 | 26.125 | 0 | 0 | 0 | 27.981 | 33.988 | 32.051 | 28.197 | 20.853 | 27.184 | 17.582 | 0 | 0 | 58.536 | 55.496 | 46.372 | 28.702 | 0 | 0 | 57.619 | 37.138 | [5 empty] | 0 | -0.24 | 330 | 1.4925 | 1.3435 | 0.28815 | 0.16667 | 1.1769 | 78.8496
2006-07-17 | 23:30 | 0 | 26.1 | 0 | 0 | 0 | 28.003 | 33.943 | 32.098 | 28.172 | 19.287 | 27.208 | 17.607 | 0 | 0 | 58.582 | 55.496 | 46.372 | 28.702 | 0 | 0 | 57.596 | 37.115 | [5 empty] | 0 | -0.218 | 331 | 1.4765 | 1.3283 | 0.2875 | 0.16667 | 1.1616 | 78.6738
2006-07-17 | 23:31 | 0 | 26.049 | 0 | 0 | 0 | 27.949 | 33.864 | 31.899 | 28.189 | 18.613 | 27.081 | 17.527 | 0 | 0 | 58.507 | 55.445 | 46.433 | 28.645 | 0 | 0 | 57.567 | 37.107 | [5 empty] | 0 | -0.311 | 332 | 1.4925 | 1.3435 | 0.28815 | 0.16667 | 1.1769 | 78.8496
2006-07-17 | 23:32 | 0 | 26.125 | 0 | 0 | 0 | 28.003 | 33.919 | 31.931 | 28.221 | 18.547 | 27.184 | 17.582 | 0 | 0 | 58.628 | 55.496 | 46.349 | 28.677 | 0 | 0 | 57.619 | 37.138 | [5 empty] | 0 | -0.17 | 333 | 1.4905 | 1.3416 | 0.28807 | 0.16667 | 1.1749 | 78.8274
2006-07-17 | 23:33 | 0 | 26.049 | 0 | 0 | 0 | 27.949 | 33.888 | 31.899 | 28.26 | 18.095 | 27.081 | 17.527 | 0 | 0 | 58.53 | 55.466 | 46.48 | 28.645 | 0 | 0 | 57.544 | 37.129 | [5 empty] | 0 | -0.241 | 334 | 1.4861 | 1.3374 | 0.28789 | 0.16667 | 1.1708 | 78.7797
2006-07-17 | 23:34 | 0 | 26.125 | 0 | 0 | 0 | 27.956 | 33.919 | 31.978 | 28.126 | 18.002 | 27.113 | 17.534 | 0 | 0 | 58.536 | 55.475 | 46.417 | 28.677 | 0 | 0 | 57.642 | 37.208 | [5 empty] | 0 | -0.241 | 335 | 1.4998 | 1.3504 | 0.28844 | 0.16667 | 1.1838 | 78.9282
2006-07-17 | 23:35 | 0 | 26.068 | 0 | 0 | 0 | 27.875 | 33.888 | 31.921 | 28.116 | 18.143 | 27.105 | 17.549 | 0 | 0 | 58.507 | 55.445 | 46.524 | 28.645 | 0 | 0 | 57.567 | 37.153 | [5 empty] | 0 | -0.385 | 336 | 1.5147 | 1.3646 | 0.28904 | 0.16667 | 1.1979 | 79.0864
2006-07-17 | 23:36 | 0 | 26.093 | 0 | 0 | 0 | 27.875 | 33.933 | 31.899 | 28.116 | 17.723 | 27.105 | 17.502 | 0 | 0 | 58.53 | 55.445 | 46.41 | 28.645 | 0 | 0 | 57.656 | 37.129 | [5 empty] | 0 | -0.265 | 337 | 1.4925 | 1.3435 | 0.28815 | 0.16667 | 1.1769 | 78.8496
2006-07-17 | 23:37 | 0 | 26.068 | 0 | 0 | 0 | 27.949 | 33.864 | 31.85 | 28.334 | 17.502 | 27.25 | 17.451 | 0 | 0 | 58.53 | 55.466 | 46.342 | 28.67 | 0 | 0 | 57.612 | 37.107 | [5 empty] | 0 | -0.289 | 338 | 1.5307 | 1.3798 | 0.28969 | 0.16667 | 1.2131 | 79.2535
2006-07-17 | 23:38 | 0 | 26.068 | 0 | 0 | 0 | 27.949 | 33.864 | 31.85 | 28.214 | 17.527 | 27.056 | 17.527 | 0 | 0 | 58.507 | 55.398 | 46.456 | 28.645 | 0 | 0 | 57.589 | 37.083 | [5 empty] | 0 | -0.243 | 339 | 1.4605 | 1.3131 | 0.28685 | 0.16667 | 1.1464 | 78.4942
2006-07-17 | 23:39 | 0 | 26.039 | 0 | 0 | 0 | 27.846 | 33.835 | 31.965 | 28.135 | 17.497 | 27.196 | 17.396 | 0 | 0 | 58.502 | 55.393 | 46.382 | 28.569 | 0 | 0 | 57.605 | 37.031 | [5 empty] | 0 | -0.289 | 340 | 1.5409 | 1.3895 | 0.29011 | 0.16667 | 1.2228 | 79.358
2006-07-17 | 23:40 | 0 | 26.093 | 0 | 0 | 0 | 27.851 | 33.84 | 31.85 | 28.094 | 17.549 | 27.081 | 17.637 | 0 | 0 | 58.514 | 55.428 | 46.487 | 28.633 | 0 | 0 | 57.617 | 37.117 | [5 empty] | 0 | -0.336 | 341 | 1.5196 | 1.3693 | 0.28925 | 0.16667 | 1.2026 | 79.1384
2006-07-17 | 23:41 | 0 | 25.978 | 0 | 0 | 0 | 27.736 | 33.773 | 31.88 | 28.025 | 17.311 | 26.99 | 17.361 | 0 | 0 | 58.418 | 55.384 | 46.305 | 28.611 | 0 | 0 | 57.53 | 37.024 | [5 empty] | 0 | -0.29 | 342 | 1.5345 | 1.3834 | 0.28985 | 0.16667 | 1.2167 | 79.2924
2006-07-17 | 23:42 | 0 | 25.978 | 0 | 0 | 0 | 27.785 | 33.773 | 31.781 | 28.121 | 17.361 | 26.99 | 17.434 | 0 | 0 | 58.418 | 55.307 | 46.435 | 28.555 | 0 | 0 | 57.5 | 37.016 | [5 empty] | 0 | -0.218 | 343 | 1.5196 | 1.3693 | 0.28925 | 0.16667 | 1.2026 | 79.1384
2006-07-17 | 23:43 | 0 | 26.002 | 0 | 0 | 0 | 27.76 | 33.797 | 31.735 | 28.05 | 17.409 | 26.99 | 17.383 | 0 | 0 | 58.397 | 55.307 | 46.435 | 28.555 | 0 | 0 | 57.432 | 37.016 | [5 empty] | 0 | -0.267 | 344 | 1.4911 | 1.3421 | 0.28809 | 0.16667 | 1.1755 | 78.8338
2006-07-17 | 23:44 | 0 | 26.002 | 0 | 0 | 0 | 27.736 | 33.797 | 31.83 | 27.954 | 17.409 | 26.99 | 17.434 | 0 | 0 | 58.463 | 55.307 | 46.321 | 28.555 | 0 | 0 | 57.455 | 37.04 | [5 empty] | 0 | -0.289 | 345 | 1.5345 | 1.3834 | 0.28985 | 0.16667 | 1.2167 | 79.2924
2006-07-17 | 23:45 | 0 | 26.002 | 0 | 0 | 0 | 27.711 | 33.821 | 31.806 | 27.978 | 17.409 | 27.086 | 17.532 | 0 | 0 | 58.374 | 55.33 | 46.435 | 28.555 | 0 | 0 | 57.432 | 37.062 | [5 empty] | 0 | -0.289 | 346 | 1.5269 | 1.3762 | 0.28954 | 0.16667 | 1.2095 | 79.2143
2006-07-17 | 23:46 | 0 | 25.978 | 0 | 0 | 0 | 27.689 | 33.773 | 31.781 | 27.978 | 17.235 | 27.159 | 17.383 | 0 | 0 | 58.441 | 55.284 | 46.365 | 28.555 | 0 | 0 | 57.455 | 37.062 | [5 empty] | 0 | -0.361 | 347 | 1.4911 | 1.3421 | 0.28809 | 0.16667 | 1.1755 | 78.8338
2006-07-17 | 23:47 | 0 | 26.002 | 0 | 0 | 0 | 27.711 | 33.751 | 31.88 | 28 | 17.112 | 27.135 | 17.409 | 0 | 0 | 58.397 | 55.284 | 46.389 | 28.555 | 0 | 0 | 57.409 | 37.062 | [5 empty] | 0 | -0.29 | 348 | 1.5578 | 1.4055 | 0.29079 | 0.16667 | 1.2389 | 79.5282
2006-07-17 | 23:48 | 0 | 26.002 | 0 | 0 | 0 | 27.76 | 33.821 | 31.806 | 28.121 | 17.162 | 27.037 | 17.532 | 0 | 0 | 58.374 | 55.398 | 46.321 | 28.579 | 0 | 0 | 57.432 | 37.04 | [5 empty] | 0 | -0.409 | 349 | 1.5482 | 1.3964 | 0.2904 | 0.16667 | 1.2297 | 79.4318
2006-07-17 | 23:49 | 0 | 25.995 | 0 | 0 | 0 | 27.679 | 33.742 | 31.848 | 27.969 | 17.057 | 27.15 | 17.303 | 0 | 0 | 58.388 | 55.23 | 46.344 | 28.555 | 0 | 0 | 57.432 | 37.04 | [5 empty] | 0 | -0.264 | 350 | 1.5269 | 1.3762 | 0.28954 | 0.16667 | 1.2095 | 79.2143
2006-07-17 | 23:50 | 0 | 25.978 | 0 | 0 | 0 | 27.665 | 33.751 | 31.735 | 28.074 | 17.064 | 27.11 | 17.336 | 0 | 0 | 58.374 | 55.26 | 46.389 | 28.555 | 0 | 0 | 57.409 | 37.062 | [5 empty] | 0 | -0.311 | 351 | 1.5482 | 1.3964 | 0.2904 | 0.16667 | 1.2297 | 79.4318
2006-07-17 | 23:51 | 0 | 26.027 | 0 | 0 | 0 | 27.736 | 33.751 | 31.902 | 28 | 17.162 | 27.255 | 17.409 | 0 | 0 | 58.397 | 55.26 | 46.344 | 28.555 | 0 | 0 | 57.389 | 37.04 | [5 empty] | 0 | -0.313 | 352 | 1.5345 | 1.3834 | 0.28985 | 0.16667 | 1.2167 | 79.2924
2006-07-17 | 23:52 | 0 | 26.002 | 0 | 0 | 0 | 27.689 | 33.751 | 31.781 | 28 | 17.311 | 27.255 | 17.336 | 0 | 0 | 58.397 | 55.307 | 46.435 | 28.579 | 0 | 0 | 57.366 | 37.062 | [5 empty] | 0 | -0.24 | 353 | 1.5578 | 1.4055 | 0.29079 | 0.16667 | 1.2389 | 79.5282
2006-07-17 | 23:53 | 0 | 25.978 | 0 | 0 | 0 | 27.665 | 33.821 | 31.806 | 27.978 | 17.484 | 27.255 | 17.383 | 0 | 0 | 58.418 | 55.26 | 46.435 | 28.555 | 0 | 0 | 57.366 | 37.04 | [5 empty] | 0 | -0.289 | 354 | 1.5723 | 1.4194 | 0.29138 | 0.16667 | 1.2527 | 79.6719
2006-07-17 | 23:54 | 0 | 25.946 | 0 | 0 | 0 | 27.633 | 33.79 | 31.728 | 27.873 | 17.426 | 27.223 | 17.303 | 0 | 0 | 58.345 | 55.207 | 46.335 | 28.498 | 0 | 0 | 57.379 | 37.009 | [5 empty] | 0 | -0.314 | 355 | 1.5747 | 1.4216 | 0.29148 | 0.16667 | 1.2549 | 79.6947
2006-07-17 | 23:55 | 0 | 26.019 | 0 | 0 | 0 | 27.608 | 33.742 | 31.75 | 27.897 | 17.477 | 27.272 | 17.253 | 0 | 0 | 58.345 | 55.23 | 46.358 | 28.498 | 0 | 0 | 57.402 | 37.031 | [5 empty] | 0 | -0.243 | 356 | 1.5505 | 1.3986 | 0.2905 | 0.16667 | 1.2319 | 79.4553
2006-07-17 | 23:56 | 0 | 25.892 | 0 | 0 | 0 | 27.576 | 33.735 | 31.742 | 27.89 | 17.59 | 27.262 | 17.245 | 0 | 0 | 58.338 | 55.2 | 46.466 | 28.491 | 0 | 0 | 57.329 | 37.024 | [5 empty] | 0 | 0 | 357 | 6.5964 | 6.195 | 0.29118 | 0.16667 | 6.0283 | 91.3882
2006-07-17 | 23:57 | 0 | 25.97 | 0 | 0 | 0 | 27.679 | 33.742 | 31.728 | 27.922 | 17.575 | 27.343 | 17.328 | 0 | 0 | 58.368 | 55.186 | 46.496 | 28.498 | 0 | 0 | 57.359 | 37.055 | [5 empty] | 357.9951 | 0.49431 | 358 | -0.020595 | -0.094781 | 0.49497 | 0.16667 | -0.26145 | 1269.4927
2006-07-17 | 23:58 | 0 | 25.914 | 0 | 0 | 0 | 27.576 | 33.689 | 31.718 | 27.841 | 17.738 | 27.262 | 17.27 | 0 | 0 | 58.315 | 55.176 | 46.351 | 28.491 | 0 | 0 | 57.35 | 37 | [5 empty] | 0 | 0 | 359 | 6.5964 | 6.195 | 0.22683 | 0.16667 | 6.0283 | 91.3882
2006-07-17 | 23:59 | 0 | 25.938 | 0 | 0 | 0 | 27.625 | 33.665 | 31.696 | 28.01 | 17.738 | 27.216 | 17.295 | 0 | 0 | 58.247 | 55.155 | 46.351 | 28.491 | 0 | 0 | 57.329 | 37.048
[29 empty] | #REF! | #VALUE! | 0 | #VALUE! | #VALUE! | 0.49497 | 0.16667 | #VALUE! | #VALUE!
2006-07-17 | 1440 | 14 | 25.5711 | 0.12 | 267 | 3 | 31.4542 |  |  | 30.9599 | 25.4834 | 27.3539 | 22.7232 | 2 | 2 |  |  |  | 28.0672 | 7 | 0 |  |  | 13.738 | 2:49 | 31.009 | 14:25 | 17.271 | #REF!
|  | 1 | [18 empty] | 0 | [10 empty] | #VALUE! | #VALUE! |  | 4 | #VALUE! | #VALUE!