## Therm118
Windmill Logger - THERMAL2.IMS
File opened at 00:00:01 Sat 12 Aug 2006
File closed at 00:00:01 Sun 13 Aug 2006
Date | Time | Boiler_Gas | Gas_MeterT | Boiler_Elec | Boiler_Flow | Boiler_Heat | Boiler_FlowT | Rads_In | Rads_Out | Boiler_Retur | Flue_Gas | Kitchen | Outside | Rain_Gauge | DHW_Coil_Hea | DHW_Coil_In | DHW_Cylinder | DHW_Coil_Out | DHW_Ambient | DHW_Flow | DHW_Heat | DHW_Out | DHW_In | OT min | t OT min | OT max | t OT max | T swing | Wtd._Meter_T | Delta T | Time Interval | T.H. Plus | W.H.L + | Total Heat | Water Ht. | Gain + | Gain + %
Days | Secs | cubic_feet | Celsius | kWh | litres | kWh | Celsius | Celsius | Celsius | Celsius | Celsius | Celsius | Celsius | events | kWh | Celsius | Celsius | Celsius | Celsius | litres | kWh | Celsius | Celsius | Celsius | hh:mm:ss | Celsius | hh:mm:ss | Kelvin | Celsius |  | Minutes | kW | kW | kW | kW | kW | %
2006-08-12 | 0:00 | 0 | 22.533 | 0 | 0 | 0 | 52.812 | 34.502 | 25.929 | 27.591 | 18.05 | 24.82 | 14.862 | 0 | 0 | 58.915 | 56.674 | 48.706 | 24.266 | 0 | 0 | 57.838 | 36.1 | [5 empty] | 0 | 25.221 | 0 | 2.2686 | 2.0812 | 0.15293 | 0 | 2.0812 | 91.7399
2006-08-12 | 0:01 | 0 | 22.562 | 0 | 0 | 0 | 52.312 | 34.507 | 26.054 | 27.692 | 18.721 | 24.994 | 14.892 | 0 | 0 | 59.009 | 56.722 | 48.62 | 24.273 | 0 | 0 | 57.845 | 36.105 | [5 empty] | 0 | 24.62 | 1 | 2.2598 | 2.0729 | 0.88428 | 0.73171 | 1.3412 | 59.3485
2006-08-12 | 0:02 | 0 | 22.562 | 0 | 0 | 0 | 51.395 | 34.579 | 26.078 | 27.669 | 22.731 | 24.803 | 14.917 | 0 | 0 | 58.943 | 56.702 | 48.643 | 24.273 | 0 | 0 | 57.822 | 36.105 | [5 empty] | 0 | 23.726 | 2 | 2.2526 | 2.066 | 0.88399 | 0.73171 | 1.3343 | 59.2331
2006-08-12 | 0:03 | 0 | 22.562 | 0 | 1 | 0 | 45.455 | 35.706 | 25.428 | 27.476 | 22.537 | 24.803 | 14.794 | 0 | 0 | 58.943 | 56.656 | 48.69 | 24.273 | 0 | 0 | 57.822 | 36.105 | [5 empty] | 0 | 17.979 | 3 | 2.2884 | 2.1 | 0.88544 | 0.73171 | 1.3683 | 59.7938
2006-08-12 | 0:04 | 0 | 22.533 | 1 | 0 | 0 | 53.475 | 36.734 | 25.495 | 26.797 | 20.099 | 24.796 | 14.862 | 0 | 0 | 58.915 | 56.652 | 48.683 | 24.195 | 0 | 0 | 57.66 | 36.029 | [5 empty] | 0 | 26.678 | 4 | 2.2686 | 2.0812 | 0.88464 | 0.73171 | 1.3495 | 59.486
2006-08-12 | 0:05 | 0 | 22.557 | 0 | 0 | 0 | 55.974 | 37.182 | 25.737 | 26.578 | 18.593 | 24.869 | 14.862 | 0 | 0 | 58.938 | 56.629 | 48.569 | 24.219 | 0 | 0 | 57.683 | 35.983 | [5 empty] | 0 | 29.396 | 5 | 2.2686 | 2.0812 | 0.88464 | 0.73171 | 1.3495 | 59.486
2006-08-12 | 0:06 | 0 | 22.476 | 0 | 0 | 0 | 55.027 | 37.292 | 25.656 | 26.595 | 18.04 | 24.717 | 14.781 | 0 | 0 | 58.863 | 56.599 | 48.585 | 24.188 | 0 | 0 | 57.608 | 35.952 | [5 empty] | 0 | 28.432 | 6 | 2.2922 | 2.1036 | 0.88559 | 0.73171 | 1.3719 | 59.852
2006-08-12 | 0:07 | 0 | 22.557 | 0 | 0 | 0 | 54.324 | 37.323 | 25.857 | 26.483 | 17.876 | 24.774 | 14.814 | 0 | 0 | 58.892 | 56.606 | 48.592 | 24.195 | 0 | 0 | 57.637 | 36.029 | [5 empty] | 0 | 27.841 | 7 | 2.2826 | 2.0945 | 0.8852 | 0.73171 | 1.3628 | 59.7038
2006-08-12 | 0:08 | 0 | 22.557 | 0 | 0 | 0 | 53.706 | 37.158 | 25.833 | 26.532 | 18.346 | 24.725 | 14.862 | 0 | 0 | 58.892 | 56.583 | 48.639 | 24.219 | 0 | 0 | 57.66 | 36.029 | [5 empty] | 0 | 27.174 | 8 | 2.2686 | 2.0812 | 0.88464 | 0.73171 | 1.3495 | 59.486
2006-08-12 | 0:09 | 0 | 22.525 | 0 | 0 | 0 | 53.101 | 37.126 | 25.921 | 26.546 | 18.708 | 24.742 | 14.829 | 0 | 0 | 58.84 | 56.576 | 48.562 | 24.188 | 0 | 0 | 57.608 | 35.952 | [5 empty] | 0 | 26.555 | 9 | 2.2782 | 2.0903 | 0.88503 | 0.73171 | 1.3586 | 59.636
2006-08-12 | 0:10 | 0 | 22.557 | 0 | 0 | 0 | 52.581 | 37.11 | 26.049 | 26.556 | 18.198 | 24.82 | 14.912 | 0 | 0 | 58.915 | 56.583 | 48.639 | 24.195 | 0 | 0 | 57.637 | 35.983 | [5 empty] | 0 | 26.025 | 10 | 2.254 | 2.0674 | 0.88405 | 0.73171 | 1.3357 | 59.2563
2006-08-12 | 0:11 | 0 | 22.533 | 0 | 0 | 0 | 52.1 | 36.969 | 26.122 | 26.652 | 18.123 | 24.7 | 15.01 | 0 | 0 | 58.849 | 56.563 | 48.615 | 24.195 | 0 | 0 | 57.615 | 35.959 | [5 empty] | 0 | 25.448 | 11 | 2.2255 | 2.0402 | 0.88289 | 0.73171 | 1.3085 | 58.7972
2006-08-12 | 0:12 | 0 | 22.501 | 0 | 0 | 0 | 51.566 | 36.938 | 26.211 | 26.595 | 18.314 | 24.693 | 14.781 | 0 | 0 | 58.84 | 56.533 | 48.608 | 24.163 | 0 | 0 | 57.585 | 35.928 | [5 empty] | 0 | 24.971 | 12 | 2.2922 | 2.1036 | 0.88559 | 0.73171 | 1.3719 | 59.852
2006-08-12 | 0:13 | 0 | 22.557 | 0 | 0 | 0 | 51.136 | 36.851 | 26.363 | 26.652 | 18.148 | 24.894 | 14.764 | 0 | 0 | 58.87 | 56.54 | 48.639 | 24.17 | 0 | 0 | 57.615 | 35.959 | [5 empty] | 0 | 24.484 | 13 | 2.2971 | 2.1083 | 0.88579 | 0.73171 | 1.3766 | 59.9279
2006-08-12 | 0:14 | 0 | 22.557 | 0 | 0 | 0 | 50.679 | 36.758 | 26.338 | 26.627 | 17.949 | 24.749 | 14.691 | 0 | 0 | 58.87 | 56.563 | 48.615 | 24.195 | 0 | 0 | 57.637 | 35.959 | [5 empty] | 0 | 24.052 | 14 | 2.3184 | 2.1285 | 0.88665 | 0.73171 | 1.3968 | 60.25
2006-08-12 | 0:15 | 0 | 22.525 | 0 | 0 | 0 | 50.212 | 36.655 | 26.524 | 26.62 | 18.412 | 24.862 | 14.781 | 0 | 0 | 58.886 | 56.533 | 48.562 | 24.163 | 0 | 0 | 57.562 | 35.976 | [5 empty] | 0 | 23.592 | 15 | 2.2922 | 2.1036 | 0.88559 | 0.73171 | 1.3719 | 59.852
2006-08-12 | 0:16 | 0 | 22.533 | 0 | 0 | 0 | 49.808 | 36.617 | 26.532 | 26.701 | 18.517 | 24.725 | 14.912 | 1 | 0 | 58.849 | 56.563 | 48.662 | 24.195 | 0 | 0 | 57.683 | 36.029 | [5 empty] | 0 | 23.107 | 16 | 2.254 | 2.0674 | 0.88405 | 0.73171 | 1.3357 | 59.2563
2006-08-12 | 0:17 | 0 | 22.533 | 0 | 0 | 0 | 49.372 | 36.5 | 26.676 | 26.578 | 18.889 | 24.7 | 14.963 | 0 | 0 | 58.849 | 56.54 | 48.615 | 24.195 | 0 | 0 | 57.637 | 35.935 | [5 empty] | 0 | 22.794 | 17 | 2.2392 | 2.0532 | 0.88344 | 0.73171 | 1.3215 | 59.0188
2006-08-12 | 0:18 | 0 | 22.508 | 0 | 0 | 0 | 48.914 | 36.476 | 26.652 | 26.652 | 19.038 | 24.725 | 14.814 | 0 | 0 | 58.849 | 56.563 | 48.706 | 24.219 | 0 | 0 | 57.637 | 35.935 | [5 empty] | 0 | 22.262 | 18 | 2.2826 | 2.0945 | 0.8852 | 0.73171 | 1.3628 | 59.7038
2006-08-12 | 0:19 | 0 | 22.525 | 0 | 0 | 0 | 48.471 | 36.375 | 26.765 | 26.62 | 19.277 | 24.693 | 14.781 | 0 | 0 | 58.819 | 56.533 | 48.746 | 24.188 | 0 | 0 | 57.562 | 35.928 | [5 empty] | 0 | 21.851 | 19 | 2.2922 | 2.1036 | 0.88559 | 0.73171 | 1.3719 | 59.852
2006-08-12 | 0:20 | 0 | 22.545 | 0 | 0 | 0 | 45.439 | 37.028 | 26.35 | 26.615 | 18.505 | 24.663 | 14.827 | 0 | 0 | 58.815 | 56.505 | 48.65 | 24.183 | 0 | 0 | 57.583 | 35.923 | [5 empty] | 0 | 18.824 | 20 | 2.2788 | 2.0909 | 0.88505 | 0.73171 | 1.3592 | 59.6451
2006-08-12 | 0:21 | 0 | 22.537 | 0 | 0 | 0 | 43.554 | 37.045 | 26.174 | 26.512 | 24.656 | 24.729 | 14.794 | 0 | 0 | 58.851 | 56.499 | 48.573 | 24.151 | 0 | 0 | 57.507 | 35.868 | [5 empty] | 0 | 17.042 | 21 | 2.2884 | 2.1 | 0.88544 | 0.73171 | 1.3683 | 59.7938
2006-08-12 | 0:22 | 0 | 22.513 | 0 | 1 | 0 | 42.566 | 36.808 | 26.005 | 26.632 | 22.947 | 24.609 | 14.892 | 0 | 0 | 58.785 | 56.453 | 48.664 | 24.151 | 0 | 0 | 57.484 | 35.892 | [5 empty] | 0 | 15.934 | 22 | 2.2598 | 2.0729 | 0.88428 | 0.73171 | 1.3412 | 59.3485
2006-08-12 | 0:23 | 0 | 22.488 | 0 | 0 | 0 | 42.731 | 37.021 | 25.933 | 26.392 | 20.227 | 24.68 | 14.719 | 0 | 0 | 58.808 | 56.499 | 48.597 | 24.175 | 0 | 0 | 57.53 | 35.847 | [5 empty] | 0 | 16.339 | 23 | 2.3102 | 2.1208 | 0.88632 | 0.73171 | 1.3891 | 60.1271
2006-08-12 | 0:24 | 0 | 22.513 | 0 | 0 | 0 | 42.824 | 37.138 | 26.054 | 26.392 | 19.163 | 24.656 | 14.842 | 0 | 0 | 58.785 | 56.476 | 48.62 | 24.151 | 0 | 0 | 57.484 | 35.868 | [5 empty] | 0 | 16.432 | 24 | 2.2744 | 2.0867 | 0.88487 | 0.73171 | 1.355 | 59.5771
2006-08-12 | 0:25 | 0 | 22.52 | 0 | 0 | 0 | 42.738 | 37.17 | 26.134 | 26.375 | 18.801 | 24.663 | 14.776 | 0 | 0 | 58.927 | 56.505 | 48.741 | 24.303 | 0 | 0 | 57.402 | 35.899 | [5 empty] | 0 | 16.363 | 25 | 2.2936 | 2.105 | 0.88565 | 0.73171 | 1.3733 | 59.8744
2006-08-12 | 0:26 | 0 | 22.464 | 0 | 0 | 0 | 42.635 | 37.091 | 26.054 | 26.488 | 17.856 | 24.609 | 14.694 | 0 | 0 | 58.785 | 56.476 | 48.527 | 24.151 | 0 | 0 | 57.395 | 35.868 | [5 empty] | 0 | 16.147 | 26 | 2.3175 | 2.1277 | 0.88662 | 0.73171 | 1.396 | 60.2369
2006-08-12 | 0:27 | 0 | 22.488 | 0 | 0 | 0 | 42.494 | 37.021 | 26.269 | 26.392 | 18.128 | 24.729 | 14.842 | 0 | 0 | 58.785 | 56.453 | 48.527 | 24.126 | 0 | 0 | 57.35 | 35.868 | [5 empty] | 0 | 16.102 | 27 | 2.2744 | 2.0867 | 0.88487 | 0.73171 | 1.355 | 59.5771
2006-08-12 | 0:28 | 0 | 22.513 | 0 | 0 | 0 | 42.26 | 36.997 | 26.198 | 26.343 | 18.399 | 24.754 | 14.794 | 0 | 0 | 58.808 | 56.453 | 48.55 | 24.151 | 0 | 0 | 57.373 | 35.823 | [5 empty] | 0 | 15.917 | 28 | 2.2884 | 2.1 | 0.88544 | 0.73171 | 1.3683 | 59.7938
2006-08-12 | 0:29 | 0 | 22.488 | 0 | 0 | 0 | 42.097 | 36.949 | 26.318 | 26.343 | 19.09 | 24.729 | 14.794 | 0 | 0 | 58.762 | 56.453 | 48.573 | 24.151 | 0 | 0 | 57.507 | 35.847 | [5 empty] | 0 | 15.754 | 29 | 2.2884 | 2.1 | 0.88544 | 0.73171 | 1.3683 | 59.7938
2006-08-12 | 0:30 | 0 | 22.513 | 0 | 0 | 0 | 41.86 | 36.856 | 26.414 | 26.294 | 19.264 | 24.68 | 14.671 | 0 | 0 | 58.762 | 56.43 | 48.55 | 24.151 | 0 | 0 | 57.462 | 35.823 | [5 empty] | 0 | 15.566 | 30 | 2.3242 | 2.1341 | 0.88689 | 0.73171 | 1.4024 | 60.3372
2006-08-12 | 0:31 | 0 | 22.488 | 0 | 0 | 0 | 41.65 | 36.739 | 26.559 | 26.343 | 18.349 | 24.609 | 14.646 | 0 | 0 | 58.74 | 56.43 | 48.55 | 24.175 | 0 | 0 | 57.484 | 35.847 | [5 empty] | 0 | 15.307 | 31 | 2.3315 | 2.141 | 0.88718 | 0.73171 | 1.4093 | 60.4456
2006-08-12 | 0:32 | 0 | 22.488 | 0 | 0 | 0 | 41.415 | 36.691 | 26.559 | 26.439 | 17.585 | 24.609 | 14.545 | 0 | 0 | 58.717 | 56.41 | 48.573 | 24.175 | 0 | 0 | 57.462 | 35.823 | [5 empty] | 0 | 14.976 | 32 | 2.3609 | 2.1689 | 0.88838 | 0.73171 | 1.4372 | 60.8767
2006-08-12 | 0:33 | 0 | 22.488 | 0 | 0 | 0 | 41.133 | 36.622 | 26.777 | 26.367 | 17.929 | 24.729 | 14.794 | 0 | 0 | 58.74 | 56.499 | 48.55 | 24.151 | 0 | 0 | 57.418 | 35.799 | [5 empty] | 0 | 14.766 | 33 | 2.2884 | 2.1 | 0.88544 | 0.73171 | 1.3683 | 59.7938
2006-08-12 | 0:34 | 0 | 22.456 | 0 | 0 | 0 | 40.868 | 36.567 | 26.745 | 26.262 | 18.515 | 24.698 | 14.834 | 0 | 0 | 58.733 | 56.38 | 48.496 | 24.119 | 0 | 0 | 57.409 | 35.792 | [5 empty] | 0 | 14.606 | 34 | 2.2767 | 2.0889 | 0.88497 | 0.73171 | 1.3572 | 59.6134
2006-08-12 | 0:35 | 0 | 22.513 | 0 | 0 | 0 | 40.662 | 36.505 | 26.848 | 26.294 | 18.276 | 24.754 | 14.744 | 0 | 0 | 58.785 | 56.41 | 48.527 | 24.151 | 0 | 0 | 57.418 | 35.847 | [5 empty] | 0 | 14.368 | 35 | 2.3029 | 2.1139 | 0.88603 | 0.73171 | 1.3822 | 60.0167
2006-08-12 | 0:36 | 0 | 22.488 | 0 | 0 | 0 | 40.475 | 36.433 | 26.922 | 26.294 | 18.153 | 24.609 | 14.744 | 0 | 0 | 58.74 | 56.387 | 48.688 | 24.126 | 0 | 0 | 57.327 | 35.868 | [5 empty] | 0 | 14.181 | 36 | 2.3029 | 2.1139 | 0.88603 | 0.73171 | 1.3822 | 60.0167
2006-08-12 | 0:37 | 0 | 22.537 | 0 | 0 | 0 | 40.193 | 36.316 | 26.944 | 26.318 | 18.004 | 24.631 | 14.744 | 0 | 0 | 58.717 | 56.41 | 48.55 | 24.126 | 0 | 0 | 57.327 | 35.892 | [5 empty] | 0 | 13.875 | 37 | 2.3029 | 2.1139 | 0.88603 | 0.73171 | 1.3822 | 60.0167
2006-08-12 | 0:38 | 0 | 22.513 | 0 | 0 | 0 | 39.863 | 36.292 | 26.993 | 26.318 | 17.658 | 24.56 | 14.694 | 0 | 0 | 58.694 | 56.364 | 48.573 | 24.102 | 0 | 0 | 57.304 | 35.868 | [5 empty] | 0 | 13.545 | 38 | 2.3175 | 2.1277 | 0.88662 | 0.73171 | 1.396 | 60.2369
2006-08-12 | 0:39 | 0 | 22.488 | 0 | 0 | 0 | 38.782 | 37.304 | 26.608 | 26.414 | 17.758 | 24.656 | 14.744 | 0 | 0 | 58.74 | 56.41 | 48.664 | 24.151 | 0 | 0 | 57.327 | 35.847 | [5 empty] | 0 | 12.368 | 39 | 2.3029 | 2.1139 | 0.88603 | 0.73171 | 1.3822 | 60.0167
2006-08-12 | 0:40 | 0 | 22.486 | 0 | 0 | 0 | 38.449 | 37.698 | 26.436 | 26.267 | 18.447 | 24.703 | 14.792 | 0 | 0 | 58.735 | 56.382 | 48.569 | 24.124 | 0 | 0 | 57.391 | 35.842 | [5 empty] | 0 | 12.182 | 40 | 2.289 | 2.1006 | 0.88546 | 0.73171 | 1.3689 | 59.8028
2006-08-12 | 0:41 | 0 | 22.479 | 0 | 0 | 0 | 38.279 | 37.598 | 26.453 | 26.235 | 17.894 | 24.766 | 14.784 | 0 | 0 | 58.662 | 56.353 | 48.632 | 24.116 | 0 | 0 | 57.272 | 35.811 | [5 empty] | 0 | 12.044 | 41 | 2.2913 | 2.1028 | 0.88556 | 0.73171 | 1.3711 | 59.8386
2006-08-12 | 0:42 | 0 | 22.479 | 0 | 0 | 0 | 38.208 | 37.526 | 26.62 | 26.284 | 17.969 | 24.717 | 14.658 | 0 | 0 | 58.683 | 56.33 | 48.538 | 24.116 | 0 | 0 | 57.316 | 35.835 | [5 empty] | 0 | 11.924 | 42 | 2.328 | 2.1377 | 0.88704 | 0.73171 | 1.406 | 60.3936
2006-08-12 | 0:43 | 0 | 22.51 | 0 | 0 | 0 | 38.098 | 37.533 | 26.676 | 26.242 | 18.741 | 24.749 | 14.864 | 0 | 0 | 58.669 | 56.337 | 48.662 | 24.124 | 0 | 0 | 57.345 | 35.842 | [5 empty] | 0 | 11.856 | 43 | 2.268 | 2.0806 | 0.88461 | 0.73171 | 1.3489 | 59.4769
2006-08-12 | 0:44 | 0 | 22.486 | 0 | 0 | 0 | 37.933 | 37.464 | 26.75 | 26.242 | 18.447 | 24.847 | 14.792 | 0 | 0 | 58.692 | 56.359 | 48.592 | 24.124 | 0 | 0 | 57.345 | 35.842 | [5 empty] | 0 | 11.691 | 44 | 2.289 | 2.1006 | 0.88546 | 0.73171 | 1.3689 | 59.8028
2006-08-12 | 0:45 | 0 | 22.479 | 0 | 0 | 0 | 37.739 | 37.268 | 26.765 | 26.235 | 17.869 | 24.766 | 14.832 | 0 | 0 | 58.639 | 56.264 | 48.562 | 24.067 | 0 | 0 | 57.293 | 35.787 | [5 empty] | 0 | 11.504 | 45 | 2.2773 | 2.0895 | 0.88499 | 0.73171 | 1.3578 | 59.6225
2006-08-12 | 0:46 | 0 | 22.479 | 0 | 0 | 0 | 37.574 | 37.198 | 26.885 | 26.188 | 17.13 | 24.791 | 14.734 | 0 | 0 | 58.662 | 56.307 | 48.585 | 24.092 | 0 | 0 | 57.272 | 35.765 | [5 empty] | 0 | 11.386 | 46 | 2.3059 | 2.1166 | 0.88615 | 0.73171 | 1.3849 | 60.061
2006-08-12 | 0:47 | 0 | 22.486 | 0 | 0 | 0 | 37.488 | 37.134 | 26.966 | 26.34 | 17.26 | 24.823 | 14.766 | 0 | 0 | 58.692 | 56.293 | 48.683 | 24.124 | 0 | 0 | 57.279 | 35.842 | [5 empty] | 0 | 11.148 | 47 | 2.2965 | 2.1078 | 0.88577 | 0.73171 | 1.3761 | 59.919
2006-08-12 | 0:48 | 0 | 22.454 | 0 | 0 | 0 | 37.198 | 37.126 | 27.054 | 26.211 | 17.228 | 24.911 | 14.807 | 0 | 0 | 58.662 | 56.284 | 48.562 | 24.092 | 0 | 0 | 57.249 | 35.835 | [5 empty] | 0 | 10.987 | 48 | 2.2846 | 2.0964 | 0.88528 | 0.73171 | 1.3647 | 59.7354
2006-08-12 | 0:49 | 0 | 22.479 | 0 | 0 | 0 | 37.033 | 37.009 | 27.128 | 26.164 | 17.079 | 24.911 | 14.683 | 0 | 0 | 58.662 | 56.284 | 48.769 | 24.116 | 0 | 0 | 57.249 | 35.928 | [5 empty] | 0 | 10.869 | 49 | 2.3207 | 2.1307 | 0.88675 | 0.73171 | 1.399 | 60.2849
2006-08-12 | 0:50 | 0 | 22.43 | 0 | 0 | 0 | 36.892 | 36.916 | 27.174 | 26.188 | 17.253 | 24.911 | 14.658 | 0 | 0 | 58.639 | 56.264 | 48.699 | 24.092 | 0 | 0 | 57.249 | 35.835 | [5 empty] | 0 | 10.704 | 50 | 2.328 | 2.1377 | 0.88704 | 0.73171 | 1.406 | 60.3936
2006-08-12 | 0:51 | 0 | 22.43 | 0 | 0 | 0 | 36.658 | 36.799 | 27.248 | 26.284 | 17.228 | 24.84 | 14.658 | 0 | 0 | 58.616 | 56.284 | 48.517 | 24.092 | 0 | 0 | 57.204 | 35.859 | [5 empty] | 0 | 10.374 | 51 | 2.328 | 2.1377 | 0.88704 | 0.73171 | 1.406 | 60.3936
2006-08-12 | 0:52 | 0 | 22.454 | 0 | 0 | 0 | 36.517 | 36.682 | 27.343 | 26.139 | 17.622 | 24.886 | 14.709 | 0 | 0 | 58.639 | 56.241 | 48.585 | 24.092 | 0 | 0 | 57.227 | 35.835 | [5 empty] | 0 | 10.378 | 52 | 2.3131 | 2.1235 | 0.88644 | 0.73171 | 1.3918 | 60.1711
2006-08-12 | 0:53 | 0 | 22.479 | 0 | 0 | 0 | 36.375 | 36.61 | 27.439 | 26.211 | 17.278 | 24.911 | 14.683 | 0 | 0 | 58.639 | 56.284 | 48.608 | 24.141 | 0 | 0 | 57.227 | 35.787 | [5 empty] | 0 | 10.164 | 53 | 2.3207 | 2.1307 | 0.88675 | 0.73171 | 1.399 | 60.2849
2006-08-12 | 0:54 | 0 | 22.479 | 0 | 0 | 0 | 36 | 36.61 | 27.319 | 26.284 | 17.499 | 24.862 | 14.611 | 0 | 0 | 58.616 | 56.284 | 48.517 | 24.116 | 0 | 0 | 57.181 | 35.787 | [5 empty] | 0 | 9.716 | 54 | 2.3417 | 2.1507 | 0.8876 | 0.73171 | 1.419 | 60.5962
2006-08-12 | 0:55 | 0 | 22.503 | 0 | 0 | 0 | 35.27 | 37.081 | 26.669 | 26.355 | 17.449 | 24.815 | 14.636 | 0 | 0 | 58.594 | 56.241 | 48.538 | 24.116 | 0 | 0 | 57.204 | 35.787 | [5 empty] | 0 | 8.915 | 55 | 2.3344 | 2.1438 | 0.8873 | 0.73171 | 1.412 | 60.4888
2006-08-12 | 0:56 | 0 | 22.479 | 0 | 0 | 0 | 35.153 | 36.823 | 26.549 | 26.188 | 17.821 | 24.84 | 14.636 | 0 | 0 | 58.616 | 56.241 | 48.608 | 24.092 | 0 | 0 | 57.272 | 35.811 | [5 empty] | 0 | 8.965 | 56 | 2.3344 | 2.1438 | 0.8873 | 0.73171 | 1.412 | 60.4888
2006-08-12 | 0:57 | 0 | 22.479 | 0 | 0 | 0 | 35.036 | 36.658 | 26.669 | 26.188 | 17.723 | 24.84 | 14.611 | 0 | 0 | 58.594 | 56.218 | 48.538 | 24.092 | 0 | 0 | 57.227 | 35.811 | [5 empty] | 0 | 8.848 | 57 | 2.3417 | 2.1507 | 0.8876 | 0.73171 | 1.419 | 60.5962
2006-08-12 | 0:58 | 0 | 22.479 | 0 | 0 | 0 | 35.012 | 36.586 | 26.62 | 26.26 | 17.474 | 24.815 | 14.709 | 0 | 0 | 58.594 | 56.172 | 48.653 | 24.092 | 0 | 0 | 57.227 | 35.787 | [5 empty] | 0 | 8.752 | 58 | 2.3131 | 2.1235 | 0.88644 | 0.73171 | 1.3918 | 60.1711
2006-08-12 | 0:59 | 0 | 22.503 | 0 | 0 | 0 | 34.895 | 36.54 | 26.694 | 26.139 | 17.029 | 24.84 | 14.636 | 0 | 0 | 58.594 | 56.195 | 48.471 | 24.067 | 0 | 0 | 57.272 | 35.765 | [5 empty] | 0 | 8.756 | 59 | 2.3344 | 2.1438 | 0.8873 | 0.73171 | 1.412 | 60.4888
2006-08-12 | 1:00 | 0 | 22.481 | 0 | 0 | 0 | 34.804 | 36.426 | 26.77 | 26.166 | 16.687 | 24.842 | 14.761 | 0 | 0 | 58.575 | 56.2 | 48.566 | 24.119 | 0 | 0 | 57.254 | 35.816 | [5 empty] | 0 | 8.638 | 60 | 2.298 | 2.1092 | 0.88583 | 0.73171 | 1.3774 | 59.9412
2006-08-12 | 1:01 | 0 | 22.481 | 0 | 0 | 0 | 34.734 | 36.378 | 26.89 | 26.142 | 17.255 | 24.962 | 14.686 | 0 | 0 | 58.621 | 56.2 | 48.496 | 24.07 | 0 | 0 | 57.254 | 35.816 | [5 empty] | 0 | 8.592 | 61 | 2.3198 | 2.1299 | 0.88671 | 0.73171 | 1.3982 | 60.2718
2006-08-12 | 1:02 | 0 | 22.506 | 0 | 0 | 0 | 34.593 | 36.332 | 26.961 | 26.142 | 17.823 | 24.818 | 14.661 | 0 | 0 | 58.575 | 56.177 | 48.543 | 24.094 | 0 | 0 | 57.231 | 35.792 | [5 empty] | 0 | 8.451 | 62 | 2.3271 | 2.1368 | 0.88701 | 0.73171 | 1.4051 | 60.3806
2006-08-12 | 1:03 | 0 | 22.506 | 0 | 0 | 0 | 34.476 | 36.261 | 27.081 | 26.071 | 18.465 | 24.842 | 14.686 | 1 | 0 | 58.575 | 56.177 | 48.475 | 24.07 | 0 | 0 | 57.231 | 35.768 | [5 empty] | 0 | 8.405 | 63 | 2.3198 | 2.1299 | 0.88671 | 0.73171 | 1.3982 | 60.2718
2006-08-12 | 1:04 | 0 | 22.53 | 0 | 0 | 0 | 34.78 | 36.45 | 26.745 | 26.336 | 24.384 | 24.842 | 14.686 | 0 | 0 | 58.575 | 56.2 | 48.543 | 24.143 | 0 | 0 | 57.208 | 35.768 | [5 empty] | 0 | 8.444 | 64 | 2.3198 | 2.1299 | 0.88671 | 0.73171 | 1.3982 | 60.2718
2006-08-12 | 1:05 | 0 | 22.481 | 0 | 1 | 0 | 40.726 | 36.402 | 26.721 | 26.36 | 20.63 | 24.962 | 14.613 | 0 | 0 | 58.575 | 56.2 | 48.475 | 24.119 | 0 | 0 | 57.186 | 35.909 | [5 empty] | 0 | 14.366 | 65 | 2.3411 | 2.1501 | 0.88757 | 0.73171 | 1.4184 | 60.5877
2006-08-12 | 1:06 | 0 | 22.449 | 0 | 0 | 0 | 45.075 | 36.301 | 26.664 | 26.328 | 19.123 | 24.786 | 14.729 | 0 | 0 | 58.546 | 56.17 | 48.559 | 24.087 | 0 | 0 | 57.09 | 35.785 | [5 empty] | 0 | 18.747 | 66 | 2.3073 | 2.118 | 0.88621 | 0.73171 | 1.3863 | 60.0831
2006-08-12 | 1:07 | 0 | 22.449 | 0 | 0 | 0 | 44.054 | 36.206 | 26.809 | 26.399 | 18.087 | 24.737 | 14.704 | 0 | 0 | 58.479 | 56.147 | 48.445 | 24.038 | 0 | 0 | 57.113 | 35.785 | [5 empty] | 0 | 17.655 | 67 | 2.3146 | 2.1249 | 0.8865 | 0.73171 | 1.3932 | 60.1931
2006-08-12 | 1:08 | 0 | 22.506 | 0 | 0 | 0 | 43.427 | 36.191 | 26.865 | 26.336 | 19.453 | 24.867 | 14.711 | 0 | 0 | 58.575 | 56.131 | 48.496 | 24.094 | 0 | 0 | 57.163 | 35.837 | [5 empty] | 0 | 17.091 | 68 | 2.3126 | 2.123 | 0.88642 | 0.73171 | 1.3913 | 60.1623
2006-08-12 | 1:09 | 0 | 22.474 | 0 | 0 | 0 | 42.879 | 36.112 | 26.76 | 26.399 | 18.678 | 24.69 | 14.58 | 0 | 0 | 58.502 | 56.147 | 48.422 | 24.087 | 0 | 0 | 57.067 | 35.785 | [5 empty] | 0 | 16.48 | 69 | 2.3507 | 2.1593 | 0.88796 | 0.73171 | 1.4275 | 60.7286
2006-08-12 | 1:10 | 0 | 22.474 | 0 | 0 | 0 | 42.48 | 36.019 | 26.858 | 26.424 | 18.678 | 24.641 | 14.653 | 0 | 0 | 58.479 | 56.1 | 48.422 | 24.063 | 0 | 0 | 57.067 | 35.761 | [5 empty] | 0 | 16.056 | 70 | 2.3294 | 2.139 | 0.8871 | 0.73171 | 1.4073 | 60.4153
2006-08-12 | 1:11 | 0 | 22.53 | 0 | 0 | 0 | 42.135 | 36.002 | 26.912 | 26.431 | 18.243 | 24.673 | 14.761 | 0 | 0 | 58.532 | 56.131 | 48.566 | 24.094 | 0 | 0 | 57.119 | 35.768 | [5 empty] | 0 | 15.704 | 71 | 2.298 | 2.1092 | 0.88583 | 0.73171 | 1.3774 | 59.9412
2006-08-12 | 1:12 | 0 | 22.506 | 0 | 0 | 0 | 41.76 | 35.954 | 26.936 | 26.287 | 18.143 | 24.722 | 14.661 | 0 | 0 | 58.509 | 56.154 | 48.543 | 24.119 | 0 | 0 | 57.119 | 35.744 | [5 empty] | 0 | 15.473 | 72 | 2.3271 | 2.1368 | 0.88701 | 0.73171 | 1.4051 | 60.3806
2006-08-12 | 1:13 | 0 | 22.449 | 0 | 0 | 0 | 41.375 | 35.878 | 27.049 | 26.255 | 18.037 | 24.786 | 14.628 | 0 | 0 | 58.502 | 56.1 | 48.375 | 24.063 | 0 | 0 | 57.179 | 35.761 | [5 empty] | 0 | 15.12 | 73 | 2.3367 | 2.146 | 0.8874 | 0.73171 | 1.4143 | 60.5232
2006-08-12 | 1:14 | 0 | 22.456 | 0 | 0 | 0 | 41.078 | 35.792 | 27.155 | 26.287 | 18.465 | 24.722 | 14.661 | 0 | 0 | 58.509 | 56.11 | 48.475 | 24.07 | 0 | 0 | 57.142 | 35.744 | [5 empty] | 0 | 14.791 | 74 | 2.3271 | 2.1368 | 0.88701 | 0.73171 | 1.4051 | 60.3806
2006-08-12 | 1:15 | 0 | 22.506 | 0 | 0 | 0 | 40.82 | 35.792 | 27.25 | 26.311 | 18.243 | 24.722 | 14.736 | 0 | 0 | 58.486 | 56.11 | 48.429 | 24.094 | 0 | 0 | 57.142 | 35.768 | [5 empty] | 0 | 14.509 | 75 | 2.3053 | 2.1161 | 0.88612 | 0.73171 | 1.3844 | 60.0521
2006-08-12 | 1:16 | 0 | 22.506 | 0 | 0 | 0 | 40.585 | 35.696 | 27.275 | 26.287 | 18.859 | 24.722 | 14.661 | 0 | 0 | 58.486 | 56.131 | 48.52 | 24.094 | 0 | 0 | 57.074 | 35.768 | [5 empty] | 0 | 14.298 | 76 | 2.3271 | 2.1368 | 0.88701 | 0.73171 | 1.4051 | 60.3806
2006-08-12 | 1:17 | 0 | 22.449 | 0 | 0 | 0 | 40.296 | 35.596 | 27.363 | 26.375 | 18.258 | 24.641 | 14.754 | 0 | 0 | 58.434 | 56.033 | 48.422 | 24.063 | 0 | 0 | 57.021 | 35.761 | [5 empty] | 0 | 13.921 | 77 | 2.3 | 2.1111 | 0.88591 | 0.73171 | 1.3794 | 59.9724
2006-08-12 | 1:18 | 0 | 22.506 | 0 | 0 | 0 | 40.09 | 35.555 | 27.37 | 26.336 | 19.181 | 24.624 | 14.686 | 0 | 0 | 58.463 | 56.04 | 48.496 | 24.07 | 0 | 0 | 57.074 | 35.792 | [5 empty] | 0 | 13.754 | 78 | 2.3198 | 2.1299 | 0.88671 | 0.73171 | 1.3982 | 60.2718
2006-08-12 | 1:19 | 0 | 22.474 | 0 | 0 | 0 | 39.801 | 35.454 | 27.412 | 26.23 | 18.11 | 24.666 | 14.704 | 0 | 0 | 58.411 | 56.079 | 48.489 | 24.038 | 0 | 0 | 57.021 | 35.761 | [5 empty] | 0 | 13.571 | 79 | 2.3146 | 2.1249 | 0.8865 | 0.73171 | 1.3932 | 60.1931
2006-08-12 | 1:20 | 0 | 22.51 | 0 | 0 | 0 | 39.578 | 35.421 | 27.569 | 26.267 | 18.346 | 24.703 | 14.792 | 0 | 0 | 58.491 | 56.091 | 48.41 | 24.099 | 0 | 0 | 57.055 | 35.797 | [5 empty] | 0 | 13.311 | 80 | 2.289 | 2.1006 | 0.88546 | 0.73171 | 1.3689 | 59.8028
2006-08-12 | 1:21 | 0 | 22.501 | 0 | 0 | 1 | 42.083 | 35.691 | 27.101 | 26.257 | 18.409 | 24.619 | 14.779 | 0 | 0 | 58.436 | 56.058 | 48.492 | 24.114 | 0 | 0 | 57.024 | 35.904 | [5 empty] | 0 | 15.826 | 81 | 2.2928 | 2.1042 | 0.88562 | 0.73171 | 1.3725 | 59.861
2006-08-12 | 1:22 | 0 | 22.501 | 0 | 0 | 0 | 45.236 | 35.246 | 26.907 | 26.402 | 18.263 | 24.739 | 14.779 | 0 | 0 | 58.436 | 56.035 | 48.424 | 24.114 | 0 | 0 | 56.98 | 35.763 | [5 empty] | 0 | 18.834 | 0 | 2.2928 | 2.1042 | 0.88562 | 0.73171 | 1.3725 | 59.861
2006-08-12 | 1:23 | 0 | 22.535 | 0 | 0 | 0 | 44.582 | 35.184 | 26.797 | 26.387 | 18.248 | 24.678 | 14.963 | 0 | 0 | 58.468 | 56.044 | 48.594 | 24.099 | 0 | 0 | 57.012 | 35.82 | [5 empty] | 0 | 18.195 | 1 | 2.2392 | 2.0532 | 0.30519 | 0.15345 | 1.8998 | 84.8433
2006-08-12 | 1:24 | 0 | 22.51 | 0 | 0 | 0 | 43.996 | 35.139 | 26.846 | 26.387 | 18.397 | 24.629 | 14.716 | 0 | 0 | 58.468 | 56.044 | 48.433 | 24.148 | 0 | 0 | 57.078 | 35.797 | [5 empty] | 0 | 17.609 | 2 | 2.3111 | 2.1216 | 0.3081 | 0.15345 | 1.9682 | 85.1611
2006-08-12 | 1:25 | 0 | 22.501 | 0 | 0 | 0 | 43.494 | 35.057 | 26.836 | 26.306 | 18.04 | 24.595 | 14.731 | 0 | 0 | 58.436 | 56.012 | 48.424 | 24.065 | 0 | 0 | 57.024 | 35.763 | [5 empty] | 0 | 17.188 | 3 | 2.3067 | 2.1175 | 0.30793 | 0.15345 | 1.964 | 85.1424
2006-08-12 | 1:26 | 0 | 22.501 | 0 | 0 | 0 | 43.095 | 34.988 | 26.86 | 26.377 | 17.866 | 24.739 | 14.706 | 0 | 0 | 58.459 | 56.012 | 48.377 | 24.09 | 0 | 0 | 57.046 | 35.763 | [5 empty] | 0 | 16.718 | 4 | 2.314 | 2.1244 | 0.30822 | 0.15345 | 1.9709 | 85.1735
2006-08-12 | 1:27 | 0 | 22.525 | 0 | 0 | 0 | 42.764 | 34.916 | 26.956 | 26.353 | 18.014 | 24.693 | 14.804 | 0 | 0 | 58.459 | 55.967 | 48.377 | 24.04 | 0 | 0 | 57.046 | 35.787 | [5 empty] | 0 | 16.411 | 5 | 2.2855 | 2.0973 | 0.30707 | 0.15345 | 1.9438 | 85.0502
2006-08-12 | 1:28 | 0 | 22.476 | 0 | 0 | 0 | 42.413 | 34.847 | 26.98 | 26.353 | 18.286 | 24.595 | 14.681 | 0 | 0 | 58.37 | 55.988 | 48.401 | 24.09 | 0 | 0 | 57.001 | 35.739 | [5 empty] | 0 | 16.06 | 6 | 2.3213 | 2.1313 | 0.30852 | 0.15345 | 1.9778 | 85.2045
2006-08-12 | 1:29 | 0 | 22.476 | 0 | 0 | 0 | 42.154 | 34.823 | 27.005 | 26.451 | 18.361 | 24.548 | 14.706 | 0 | 0 | 58.393 | 55.944 | 48.447 | 24.114 | 0 | 0 | 56.98 | 35.739 | [5 empty] | 0 | 15.703 | 7 | 2.314 | 2.1244 | 0.30822 | 0.15345 | 1.9709 | 85.1735
2006-08-12 | 1:30 | 0 | 22.476 | 0 | 0 | 0 | 41.755 | 34.751 | 27.221 | 26.331 | 17.522 | 24.644 | 14.608 | 0 | 0 | 58.413 | 55.967 | 48.424 | 24.065 | 0 | 0 | 57.001 | 35.739 | [5 empty] | 0 | 15.424 | 8 | 2.3426 | 2.1515 | 0.30938 | 0.15345 | 1.9981 | 85.2939
2006-08-12 | 1:31 | 0 | 22.476 | 0 | 0 | 0 | 41.473 | 34.706 | 27.15 | 26.331 | 18.213 | 24.693 | 14.779 | 0 | 0 | 58.413 | 55.967 | 48.377 | 24.04 | 0 | 0 | 57.024 | 35.739 | [5 empty] | 0 | 15.142 | 9 | 2.2928 | 2.1042 | 0.30736 | 0.15345 | 1.9507 | 85.0819
2006-08-12 | 1:32 | 0 | 22.476 | 0 | 0 | 0 | 41.167 | 34.682 | 27.172 | 26.475 | 17.891 | 24.595 | 14.558 | 0 | 0 | 58.37 | 55.988 | 48.401 | 24.065 | 0 | 0 | 57.069 | 35.787 | [5 empty] | 0 | 14.692 | 10 | 2.3571 | 2.1653 | 0.30997 | 0.15345 | 2.0119 | 85.3542
2006-08-12 | 1:33 | 0 | 22.501 | 0 | 0 | 0 | 40.274 | 34.964 | 26.931 | 26.331 | 22.716 | 24.573 | 14.706 | 0 | 0 | 58.347 | 55.897 | 48.377 | 24.04 | 0 | 0 | 57.092 | 35.739 | [5 empty] | 0 | 13.943 | 11 | 2.314 | 2.1244 | 0.30822 | 0.15345 | 1.9709 | 85.1735
2006-08-12 | 1:34 | 0 | 22.501 | 0 | 1 | 0 | 47.805 | 34.447 | 26.642 | 26.497 | 21.829 | 24.668 | 14.706 | 0 | 0 | 58.393 | 55.897 | 48.31 | 24.018 | 0 | 0 | 57.135 | 35.763 | [5 empty] | 0 | 21.308 | 12 | 2.314 | 2.1244 | 0.30822 | 0.15345 | 1.9709 | 85.1735
2006-08-12 | 1:35 | 0 | 22.476 | 0 | 0 | 0 | 57.763 | 34 | 26.377 | 26.522 | 20.576 | 24.499 | 14.656 | 0 | 0 | 58.347 | 55.897 | 48.447 | 24.04 | 0 | 0 | 57.024 | 35.763 | [5 empty] | 0 | 31.241 | 13 | 2.3286 | 2.1382 | 0.30881 | 0.15345 | 1.9848 | 85.2353
2006-08-12 | 1:36 | 0 | 22.452 | 0 | 0 | 0 | 56.823 | 33.835 | 26.233 | 26.642 | 19.103 | 24.474 | 14.756 | 0 | 0 | 58.324 | 55.921 | 48.424 | 24.018 | 0 | 0 | 57.046 | 35.739 | [5 empty] | 0 | 30.181 | 14 | 2.2995 | 2.1105 | 0.30763 | 0.15345 | 1.9571 | 85.111
2006-08-12 | 1:37 | 0 | 22.452 | 0 | 0 | 0 | 55.736 | 33.79 | 26.257 | 26.716 | 18.558 | 24.548 | 14.681 | 0 | 0 | 58.301 | 55.897 | 48.354 | 24.04 | 0 | 0 | 57.001 | 35.739 | [5 empty] | 0 | 29.02 | 15 | 2.3213 | 2.1313 | 0.30852 | 0.15345 | 1.9778 | 85.2045
2006-08-12 | 1:38 | 0 | 22.452 | 0 | 0 | 0 | 54.912 | 33.766 | 26.233 | 26.642 | 18.387 | 24.474 | 14.756 | 0 | 0 | 58.324 | 55.853 | 48.401 | 24.065 | 0 | 0 | 56.98 | 35.715 | [5 empty] | 0 | 28.27 | 16 | 2.2995 | 2.1105 | 0.30763 | 0.15345 | 1.9571 | 85.111
2006-08-12 | 1:39 | 0 | 22.444 | 0 | 0 | 0 | 54.147 | 33.663 | 26.443 | 26.515 | 18.427 | 24.563 | 14.648 | 0 | 0 | 58.295 | 55.844 | 48.279 | 23.987 | 0 | 0 | 56.95 | 35.639 | [5 empty] | 0 | 27.632 | 17 | 2.3309 | 2.1404 | 0.30891 | 0.15345 | 1.987 | 85.2451
2006-08-12 | 1:40 | 0 | 22.425 | 0 | 0 | 0 | 53.489 | 33.622 | 26.35 | 26.64 | 18.63 | 24.448 | 14.729 | 0 | 0 | 58.276 | 55.848 | 48.261 | 24.016 | 0 | 0 | 56.978 | 35.689 | [5 empty] | 0 | 26.849 | 18 | 2.3073 | 2.118 | 0.30795 | 0.15345 | 1.9646 | 85.1449
2006-08-12 | 1:41 | 0 | 22.425 | 0 | 0 | 0 | 52.908 | 33.519 | 26.416 | 26.561 | 18.547 | 24.394 | 14.696 | 0 | 0 | 58.224 | 55.774 | 48.254 | 23.984 | 0 | 0 | 56.925 | 35.658 | [5 empty] | 0 | 26.347 | 19 | 2.3169 | 2.1271 | 0.30834 | 0.15345 | 1.9737 | 85.186
2006-08-12 | 1:42 | 0 | 22.474 | 0 | 0 | 0 | 52.387 | 33.505 | 26.495 | 26.568 | 18.309 | 24.448 | 14.678 | 0 | 0 | 58.233 | 55.781 | 48.284 | 24.016 | 0 | 0 | 56.909 | 35.713 | [5 empty] | 0 | 25.819 | 20 | 2.3222 | 2.1321 | 0.30855 | 0.15345 | 1.9787 | 85.2082
2006-08-12 | 1:43 | 0 | 22.425 | 0 | 0 | 0 | 51.86 | 33.505 | 26.713 | 26.593 | 18.407 | 24.497 | 14.678 | 0 | 0 | 58.233 | 55.804 | 48.284 | 24.016 | 0 | 0 | 56.887 | 35.713 | [5 empty] | 0 | 25.267 | 21 | 2.3222 | 2.1321 | 0.30855 | 0.15345 | 1.9787 | 85.2082
2006-08-12 | 1:44 | 0 | 22.442 | 0 | 0 | 0 | 51.348 | 33.402 | 26.777 | 26.537 | 17.856 | 24.56 | 14.621 | 0 | 0 | 58.247 | 55.774 | 48.207 | 23.984 | 0 | 0 | 56.925 | 35.634 | [5 empty] | 0 | 24.811 | 22 | 2.3388 | 2.1479 | 0.30922 | 0.15345 | 1.9945 | 85.2781
2006-08-12 | 1:45 | 0 | 22.474 | 0 | 0 | 0 | 50.919 | 33.388 | 26.76 | 26.689 | 18.135 | 24.448 | 14.653 | 0 | 0 | 58.233 | 55.781 | 48.489 | 24.063 | 0 | 0 | 56.978 | 35.761 | [5 empty] | 0 | 24.23 | 23 | 2.3294 | 2.139 | 0.30885 | 0.15345 | 1.9856 | 85.239
2006-08-12 | 1:46 | 0 | 22.449 | 0 | 0 | 0 | 50.438 | 33.34 | 26.858 | 26.568 | 17.567 | 24.472 | 14.678 | 0 | 0 | 58.21 | 55.757 | 48.307 | 23.991 | 0 | 0 | 56.909 | 35.62 | [5 empty] | 0 | 23.87 | 24 | 2.3222 | 2.1321 | 0.30855 | 0.15345 | 1.9787 | 85.2082
2006-08-12 | 1:47 | 0 | 22.417 | 0 | 0 | 0 | 49.904 | 33.357 | 26.873 | 26.537 | 17.288 | 24.489 | 14.548 | 0 | 0 | 58.203 | 55.727 | 48.23 | 23.96 | 0 | 0 | 56.903 | 35.612 | [5 empty] | 0 | 23.367 | 25 | 2.36 | 2.1681 | 0.31009 | 0.15345 | 2.0147 | 85.3662
2006-08-12 | 1:48 | 0 | 22.442 | 0 | 0 | 0 | 49.467 | 33.261 | 26.971 | 26.488 | 17.585 | 24.465 | 14.671 | 0 | 0 | 58.18 | 55.727 | 48.23 | 23.96 | 0 | 0 | 56.88 | 35.612 | [5 empty] | 0 | 22.979 | 26 | 2.3242 | 2.1341 | 0.30863 | 0.15345 | 1.9806 | 85.2169
2006-08-12 | 1:49 | 0 | 22.417 | 0 | 0 | 0 | 48.986 | 33.316 | 27.025 | 26.568 | 17.519 | 24.521 | 14.729 | 0 | 0 | 58.187 | 55.734 | 48.284 | 23.991 | 0 | 0 | 56.887 | 35.643 | [5 empty] | 0 | 22.418 | 27 | 2.3073 | 2.118 | 0.30795 | 0.15345 | 1.9646 | 85.1449
2006-08-12 | 1:50 | 1 | 22.466 | 1 | 1 | 0 | 45.159 | 33.778 | 26.583 | 26.561 | 23.621 | 24.44 | 14.696 | 0 | 0 | 58.158 | 55.727 | 48.23 | 23.96 | 0 | 0 | 56.903 | 35.612 | [5 empty] | 22.466 | 18.598 | 28 | 2.3169 | 2.1271 | 0.30834 | 0.15345 | 1.9737 | 85.186
2006-08-12 | 1:51 | 0 | 22.474 | 0 | 0 | 0 | 45.051 | 34.163 | 26.063 | 26.689 | 22.067 | 24.568 | 14.628 | 0 | 0 | 58.233 | 55.781 | 48.191 | 24.016 | 0 | 0 | 56.864 | 35.62 | [5 empty] | 0 | 18.362 | 29 | 2.3367 | 2.146 | 0.30914 | 0.15345 | 1.9925 | 85.2696
2006-08-12 | 1:52 | 0 | 22.466 | 0 | 1 | 0 | 56.656 | 35.447 | 26.032 | 26.752 | 19.882 | 24.394 | 14.646 | 0 | 0 | 58.158 | 55.68 | 48.321 | 23.96 | 0 | 0 | 56.814 | 35.588 | [5 empty] | 0 | 29.904 | 30 | 2.3315 | 2.141 | 0.30893 | 0.15345 | 1.9875 | 85.2476
2006-08-12 | 1:53 | 0 | 22.545 | 0 | 0 | 0 | 56.82 | 36.019 | 26.134 | 26.615 | 18.827 | 24.472 | 14.606 | 0 | 0 | 58.187 | 55.757 | 48.398 | 24.063 | 0 | 0 | 56.864 | 35.643 | [5 empty] | 0 | 30.205 | 31 | 2.3431 | 2.1521 | 0.3094 | 0.15345 | 1.9986 | 85.2963
2006-08-12 | 1:54 | 0 | 22.442 | 0 | 0 | 0 | 55.841 | 36.033 | 26.198 | 26.632 | 18.276 | 24.514 | 14.696 | 0 | 0 | 58.18 | 55.68 | 48.207 | 23.984 | 0 | 0 | 56.814 | 35.588 | [5 empty] | 0 | 29.209 | 32 | 2.3169 | 2.1271 | 0.30834 | 0.15345 | 1.9737 | 85.186
2006-08-12 | 1:55 | 0 | 22.425 | 0 | 0 | 0 | 55.116 | 36.064 | 26.184 | 26.76 | 18.804 | 24.425 | 14.653 | 0 | 0 | 58.165 | 55.711 | 48.214 | 24.038 | 0 | 0 | 56.82 | 35.596 | [5 empty] | 0 | 28.356 | 33 | 2.3294 | 2.139 | 0.30885 | 0.15345 | 1.9856 | 85.239
2006-08-12 | 1:56 | 0 | 22.417 | 0 | 0 | 0 | 54.443 | 36.012 | 26.103 | 26.583 | 18.351 | 24.465 | 14.744 | 0 | 0 | 58.158 | 55.704 | 48.254 | 23.984 | 0 | 0 | 56.834 | 35.588 | [5 empty] | 0 | 27.86 | 34 | 2.3029 | 2.1139 | 0.30777 | 0.15345 | 1.9604 | 85.1261
2006-08-12 | 1:57 | 0 | 22.442 | 0 | 0 | 0 | 53.848 | 35.916 | 26.198 | 26.728 | 20.053 | 24.394 | 14.696 | 0 | 0 | 58.135 | 55.68 | 48.184 | 24.006 | 0 | 0 | 56.834 | 35.612 | [5 empty] | 0 | 27.12 | 35 | 2.3169 | 2.1271 | 0.30834 | 0.15345 | 1.9737 | 85.186
2006-08-12 | 1:58 | 0 | 22.442 | 0 | 0 | 0 | 53.274 | 35.847 | 26.318 | 26.608 | 18.497 | 24.394 | 14.671 | 0 | 0 | 58.158 | 55.68 | 48.16 | 23.96 | 0 | 0 | 56.791 | 35.588 | [5 empty] | 0 | 26.666 | 36 | 2.3242 | 2.1341 | 0.30863 | 0.15345 | 1.9806 | 85.2169
2006-08-12 | 1:59 | 0 | 22.442 | 0 | 0 | 0 | 52.77 | 35.799 | 26.367 | 26.728 | 18.374 | 24.394 | 14.794 | 0 | 0 | 58.135 | 55.636 | 48.254 | 23.96 | 0 | 0 | 56.814 | 35.588 | [5 empty] | 0 | 26.042 | 37 | 2.2884 | 2.1 | 0.30718 | 0.15345 | 1.9466 | 85.0629
2006-08-12 | 2:00 | 0 | 22.452 | 0 | 0 | 0 | 52.231 | 35.691 | 26.448 | 26.642 | 18.04 | 24.401 | 14.902 | 0 | 0 | 58.146 | 55.669 | 48.195 | 24.016 | 0 | 0 | 56.757 | 35.598 | [5 empty] | 0 | 25.589 | 38 | 2.2569 | 2.0701 | 0.30591 | 0.15345 | 1.9167 | 84.9236
2006-08-12 | 2:01 | 0 | 22.476 | 0 | 0 | 0 | 51.748 | 35.667 | 26.642 | 26.691 | 18.706 | 24.45 | 14.978 | 1 | 0 | 58.123 | 55.739 | 48.356 | 24.09 | 0 | 0 | 56.8 | 35.646 | [5 empty] | 0 | 25.057 | 39 | 2.2348 | 2.0491 | 0.30501 | 0.15345 | 1.8956 | 84.8233
2006-08-12 | 2:02 | 0 | 22.427 | 0 | 0 | 0 | 51.243 | 35.622 | 26.642 | 26.642 | 19.05 | 24.524 | 14.952 | 0 | 0 | 58.192 | 55.669 | 48.149 | 24.016 | 0 | 0 | 56.779 | 35.622 | [5 empty] | 0 | 24.601 | 40 | 2.2424 | 2.0563 | 0.30532 | 0.15345 | 1.9028 | 84.8579
2006-08-12 | 2:03 | 0 | 22.42 | 0 | 0 | 0 | 50.756 | 35.495 | 26.755 | 26.635 | 18.304 | 24.394 | 14.844 | 0 | 0 | 58.094 | 55.615 | 48.188 | 23.96 | 0 | 0 | 56.704 | 35.591 | [5 empty] | 0 | 24.121 | 41 | 2.2738 | 2.0862 | 0.30659 | 0.15345 | 1.9327 | 84.9989
2006-08-12 | 2:04 | 0 | 22.427 | 0 | 0 | 0 | 50.305 | 35.457 | 26.738 | 26.618 | 17.693 | 24.379 | 14.902 | 0 | 0 | 58.101 | 55.624 | 48.24 | 23.969 | 0 | 0 | 56.711 | 35.598 | [5 empty] | 0 | 23.687 | 42 | 2.2569 | 2.0701 | 0.30591 | 0.15345 | 1.9167 | 84.9236
2006-08-12 | 2:05 | 0 | 22.427 | 0 | 0 | 0 | 49.799 | 35.433 | 26.956 | 26.618 | 17.743 | 24.45 | 14.952 | 0 | 0 | 58.123 | 55.645 | 48.149 | 23.969 | 0 | 0 | 56.711 | 35.55 | [5 empty] | 0 | 23.181 | 43 | 2.2424 | 2.0563 | 0.30532 | 0.15345 | 1.9028 | 84.8579
2006-08-12 | 2:06 | 0 | 22.427 | 0 | 0 | 0 | 49.318 | 35.34 | 26.98 | 26.618 | 17.791 | 24.425 | 14.902 | 0 | 0 | 58.101 | 55.624 | 48.172 | 23.991 | 0 | 0 | 56.711 | 35.55 | [5 empty] | 0 | 22.7 | 44 | 2.2569 | 2.0701 | 0.30591 | 0.15345 | 1.9167 | 84.9236
2006-08-12 | 2:07 | 0 | 22.452 | 0 | 0 | 0 | 47.712 | 35.574 | 26.787 | 26.618 | 17.248 | 24.474 | 15 | 0 | 0 | 58.101 | 55.624 | 48.24 | 23.969 | 0 | 0 | 56.711 | 35.574 | [5 empty] | 0 | 21.094 | 45 | 2.2284 | 2.043 | 0.30475 | 0.15345 | 1.8895 | 84.7939
2006-08-12 | 2:08 | 0 | 22.427 | 0 | 0 | 0 | 43.257 | 36.514 | 26.039 | 26.716 | 23.391 | 24.45 | 15.025 | 0 | 0 | 58.123 | 55.578 | 48.31 | 23.969 | 0 | 0 | 56.711 | 35.55 | [5 empty] | 0 | 16.541 | 46 | 2.2211 | 2.0361 | 0.30446 | 0.15345 | 1.8826 | 84.7603
2006-08-12 | 2:09 | 0 | 22.427 | 0 | 1 | 0 | 46.314 | 38.37 | 26.161 | 26.811 | 20.887 | 24.499 | 15 | 0 | 0 | 58.101 | 55.601 | 48.286 | 23.991 | 0 | 0 | 56.734 | 35.646 | [5 empty] | 0 | 19.503 | 47 | 2.2284 | 2.043 | 0.30475 | 0.15345 | 1.8895 | 84.7939
2006-08-12 | 2:10 | 0 | 22.371 | 0 | 0 | 0 | 54.194 | 39.492 | 26.081 | 26.441 | 18.945 | 24.538 | 14.92 | 0 | 0 | 58.071 | 55.594 | 48.233 | 23.96 | 0 | 0 | 56.636 | 35.543 | [5 empty] | 0 | 27.753 | 48 | 2.2517 | 2.0651 | 0.3057 | 0.15345 | 1.9117 | 84.9001
2006-08-12 | 2:11 | 0 | 22.395 | 0 | 0 | 0 | 53.507 | 39.751 | 26.13 | 26.561 | 18.475 | 24.538 | 14.895 | 0 | 0 | 58.048 | 55.571 | 48.142 | 23.938 | 0 | 0 | 56.658 | 35.543 | [5 empty] | 0 | 26.946 | 49 | 2.259 | 2.0721 | 0.30599 | 0.15345 | 1.9186 | 84.9328
2006-08-12 | 2:12 | 0 | 22.452 | 0 | 0 | 0 | 52.665 | 39.734 | 26.208 | 26.473 | 19.101 | 24.619 | 15.05 | 0 | 0 | 58.101 | 55.578 | 48.195 | 23.969 | 0 | 0 | 56.688 | 35.622 | [5 empty] | 0 | 26.192 | 50 | 2.2138 | 2.0292 | 0.30416 | 0.15345 | 1.8757 | 84.7264
2006-08-12 | 2:13 | 0 | 22.427 | 0 | 0 | 0 | 52.023 | 39.71 | 26.306 | 26.426 | 18.63 | 24.619 | 14.978 | 0 | 0 | 58.048 | 55.571 | 48.118 | 23.913 | 0 | 0 | 56.658 | 35.567 | [5 empty] | 0 | 25.597 | 51 | 2.2348 | 2.0491 | 0.30501 | 0.15345 | 1.8956 | 84.8233
2006-08-12 | 2:14 | 0 | 22.452 | 0 | 0 | 0 | 51.451 | 39.569 | 26.282 | 26.593 | 18.384 | 24.644 | 14.952 | 0 | 0 | 58.101 | 55.578 | 48.31 | 23.945 | 0 | 0 | 56.688 | 35.622 | [5 empty] | 0 | 24.858 | 52 | 2.2424 | 2.0563 | 0.30532 | 0.15345 | 1.9028 | 84.8579
2006-08-12 | 2:15 | 0 | 22.42 | 0 | 0 | 0 | 50.847 | 39.444 | 26.345 | 26.416 | 18.253 | 24.563 | 14.92 | 0 | 0 | 58.071 | 55.571 | 48.095 | 23.938 | 0 | 0 | 56.658 | 35.591 | [5 empty] | 0 | 24.431 | 53 | 2.2517 | 2.0651 | 0.3057 | 0.15345 | 1.9117 | 84.9001
2006-08-12 | 2:16 | 0 | 22.42 | 0 | 0 | 0 | 50.41 | 39.397 | 26.394 | 26.515 | 17.562 | 24.658 | 14.895 | 0 | 0 | 58.071 | 55.571 | 48.118 | 23.938 | 0 | 0 | 56.636 | 35.567 | [5 empty] | 0 | 23.895 | 54 | 2.259 | 2.0721 | 0.30599 | 0.15345 | 1.9186 | 84.9328
2006-08-12 | 2:17 | 0 | 22.427 | 0 | 0 | 0 | 49.96 | 39.358 | 26.716 | 26.571 | 17.497 | 24.715 | 14.978 | 0 | 0 | 58.123 | 55.554 | 48.125 | 23.945 | 0 | 0 | 56.711 | 35.574 | [5 empty] | 0 | 23.389 | 55 | 2.2348 | 2.0491 | 0.30501 | 0.15345 | 1.8956 | 84.8233
2006-08-12 | 2:18 | 0 | 22.371 | 0 | 0 | 0 | 49.425 | 39.21 | 26.586 | 26.416 | 18.623 | 24.732 | 14.968 | 0 | 0 | 58.048 | 55.571 | 48.188 | 23.938 | 0 | 0 | 56.592 | 35.543 | [5 empty] | 0 | 23.009 | 56 | 2.2377 | 2.0519 | 0.30513 | 0.15345 | 1.8984 | 84.8366
2006-08-12 | 2:19 | 0 | 22.395 | 0 | 0 | 0 | 49.012 | 39.045 | 26.755 | 26.441 | 18.402 | 24.707 | 15.018 | 0 | 0 | 58.094 | 55.547 | 48.095 | 23.888 | 0 | 0 | 56.547 | 35.495 | [5 empty] | 0 | 22.571 | 57 | 2.2232 | 2.038 | 0.30454 | 0.15345 | 1.8846 | 84.7697
2006-08-12 | 2:20 | 0 | 22.42 | 0 | 0 | 0 | 48.646 | 38.928 | 26.706 | 26.539 | 18.203 | 24.658 | 14.968 | 0 | 0 | 58.071 | 55.547 | 48.118 | 23.913 | 0 | 0 | 56.569 | 35.495 | [5 empty] | 0 | 22.107 | 58 | 2.2377 | 2.0519 | 0.30513 | 0.15345 | 1.8984 | 84.8366
2006-08-12 | 2:21 | 0 | 22.395 | 0 | 0 | 0 | 48.209 | 38.832 | 26.875 | 26.416 | 17.66 | 24.707 | 14.968 | 0 | 0 | 58.057 | 55.531 | 48.172 | 23.945 | 0 | 0 | 56.622 | 35.55 | [5 empty] | 0 | 21.793 | 59 | 2.2377 | 2.0519 | 0.30513 | 0.15345 | 1.8984 | 84.8366
2006-08-12 | 2:22 | 0 | 22.476 | 0 | 0 | 0 | 47.873 | 38.77 | 26.931 | 26.473 | 18.188 | 24.835 | 15.025 | 0 | 0 | 58.123 | 55.554 | 48.081 | 23.969 | 0 | 0 | 56.665 | 35.505 | [5 empty] | 0 | 21.4 | 60 | 2.2211 | 2.0361 | 0.30446 | 0.15345 | 1.8826 | 84.7603
2006-08-12 | 2:23 | 0 | 22.395 | 0 | 0 | 0 | 47.43 | 38.574 | 26.949 | 26.49 | 18.326 | 24.683 | 15.018 | 0 | 0 | 58.071 | 55.524 | 48.256 | 23.938 | 0 | 0 | 56.636 | 35.474 | [5 empty] | 0 | 20.94 | 61 | 2.2232 | 2.038 | 0.30454 | 0.15345 | 1.8846 | 84.7697
2006-08-12 | 2:24 | 0 | 22.42 | 0 | 0 | 0 | 47.04 | 38.528 | 27.093 | 26.416 | 18.452 | 24.683 | 14.968 | 0 | 0 | 58.071 | 55.524 | 48.188 | 23.913 | 0 | 0 | 56.636 | 35.474 | [5 empty] | 0 | 20.624 | 62 | 2.2377 | 2.0519 | 0.30513 | 0.15345 | 1.8984 | 84.8366
2006-08-12 | 2:25 | 0 | 22.42 | 0 | 0 | 0 | 45.114 | 38.787 | 26.779 | 26.706 | 17.635 | 24.779 | 15.018 | 0 | 0 | 58.139 | 55.524 | 48.118 | 24.009 | 0 | 0 | 56.658 | 35.519 | [5 empty] | 0 | 18.408 | 63 | 2.2232 | 2.038 | 0.30454 | 0.15345 | 1.8846 | 84.7697
2006-08-12 | 2:26 | 0 | 22.395 | 0 | 0 | 0 | 43.862 | 38.621 | 26.515 | 26.49 | 22.974 | 24.779 | 15.018 | 0 | 0 | 58.094 | 55.501 | 48.118 | 23.938 | 0 | 0 | 56.658 | 35.45 | [5 empty] | 0 | 17.372 | 64 | 2.2232 | 2.038 | 0.30454 | 0.15345 | 1.8846 | 84.7697
2006-08-12 | 2:27 | 0 | 22.427 | 0 | 1 | 0 | 43.377 | 38.605 | 26.282 | 26.426 | 23.317 | 24.764 | 15.05 | 0 | 0 | 58.123 | 55.508 | 48.172 | 23.92 | 0 | 0 | 56.688 | 35.457 | [5 empty] | 0 | 16.951 | 65 | 2.2138 | 2.0292 | 0.30416 | 0.15345 | 1.8757 | 84.7264
2006-08-12 | 2:28 | 0 | 22.395 | 0 | 0 | 0 | 46.949 | 39.351 | 26.321 | 26.37 | 20.519 | 24.756 | 15.068 | 0 | 0 | 58.048 | 55.501 | 48.118 | 23.913 | 0 | 0 | 56.681 | 35.474 | [5 empty] | 0 | 20.579 | 66 | 2.2086 | 2.0242 | 0.30395 | 0.15345 | 1.8707 | 84.7019
2006-08-12 | 2:29 | 0 | 22.395 | 0 | 0 | 0 | 50.114 | 39.913 | 26.394 | 26.345 | 18.945 | 24.756 | 14.945 | 0 | 0 | 58.048 | 55.524 | 48.188 | 23.913 | 0 | 0 | 56.681 | 35.45 | [5 empty] | 0 | 23.769 | 67 | 2.2444 | 2.0582 | 0.3054 | 0.15345 | 1.9048 | 84.8671
2006-08-12 | 2:30 | 0 | 22.42 | 0 | 0 | 0 | 49.358 | 39.937 | 26.466 | 26.345 | 18.872 | 24.658 | 14.945 | 0 | 0 | 58.005 | 55.477 | 48.072 | 23.938 | 0 | 0 | 56.615 | 35.474 | [5 empty] | 0 | 23.013 | 68 | 2.2444 | 2.0582 | 0.3054 | 0.15345 | 1.9048 | 84.8671
2006-08-12 | 2:31 | 0 | 22.395 | 0 | 0 | 0 | 48.669 | 39.868 | 26.561 | 26.345 | 18.155 | 24.707 | 14.945 | 0 | 0 | 58.005 | 55.477 | 48.072 | 23.913 | 0 | 0 | 56.592 | 35.495 | [5 empty] | 0 | 22.324 | 69 | 2.2444 | 2.0582 | 0.3054 | 0.15345 | 1.9048 | 84.8671
2006-08-12 | 2:32 | 0 | 22.444 | 0 | 0 | 0 | 48.233 | 39.796 | 26.515 | 26.441 | 18.178 | 24.658 | 15.043 | 0 | 0 | 58.028 | 55.433 | 48.072 | 23.938 | 0 | 0 | 56.547 | 35.495 | [5 empty] | 0 | 21.792 | 70 | 2.2159 | 2.0311 | 0.30425 | 0.15345 | 1.8776 | 84.7359
2006-08-12 | 2:33 | 0 | 22.395 | 0 | 0 | 0 | 47.728 | 39.751 | 26.61 | 26.296 | 17.685 | 24.707 | 15.068 | 1 | 0 | 58.028 | 55.501 | 48.279 | 23.96 | 0 | 0 | 56.524 | 35.495 | [5 empty] | 0 | 21.432 | 71 | 2.2086 | 2.0242 | 0.30395 | 0.15345 | 1.8707 | 84.7019
2006-08-12 | 2:34 | 0 | 22.42 | 0 | 0 | 0 | 47.271 | 39.609 | 26.586 | 26.321 | 18.13 | 24.707 | 14.968 | 0 | 0 | 58.028 | 55.477 | 48.118 | 23.938 | 0 | 0 | 56.547 | 35.519 | [5 empty] | 0 | 20.95 | 72 | 2.2377 | 2.0519 | 0.30513 | 0.15345 | 1.8984 | 84.8366
2006-08-12 | 2:35 | 0 | 22.395 | 0 | 0 | 0 | 46.926 | 39.514 | 26.659 | 26.321 | 17.783 | 24.636 | 14.993 | 0 | 0 | 58.005 | 55.477 | 48.095 | 23.888 | 0 | 0 | 56.569 | 35.474 | [5 empty] | 0 | 20.605 | 73 | 2.2304 | 2.0449 | 0.30484 | 0.15345 | 1.8915 | 84.8033
2006-08-12 | 2:36 | 0 | 22.395 | 0 | 0 | 0 | 46.491 | 39.373 | 26.826 | 26.37 | 18.155 | 24.612 | 15.018 | 0 | 0 | 58.005 | 55.433 | 48.051 | 23.938 | 0 | 0 | 56.547 | 35.474 | [5 empty] | 0 | 20.121 | 74 | 2.2232 | 2.038 | 0.30454 | 0.15345 | 1.8846 | 84.7697
2006-08-12 | 2:37 | 0 | 22.395 | 0 | 0 | 0 | 46.193 | 39.279 | 26.85 | 26.441 | 17.439 | 24.587 | 15.018 | 0 | 0 | 58.028 | 55.433 | 48.072 | 23.938 | 0 | 0 | 56.547 | 35.426 | [5 empty] | 0 | 19.752 | 75 | 2.2232 | 2.038 | 0.30454 | 0.15345 | 1.8846 | 84.7697
2006-08-12 | 2:38 | 0 | 22.42 | 0 | 0 | 0 | 45.803 | 39.162 | 26.949 | 26.296 | 18.007 | 24.587 | 15.018 | 0 | 0 | 57.982 | 55.41 | 48.051 | 23.938 | 0 | 0 | 56.458 | 35.426 | [5 empty] | 0 | 19.507 | 76 | 2.2232 | 2.038 | 0.30454 | 0.15345 | 1.8846 | 84.7697
2006-08-12 | 2:39 | 0 | 22.42 | 0 | 0 | 0 | 45.481 | 39.069 | 26.995 | 26.345 | 17.439 | 24.514 | 15.018 | 0 | 0 | 58.005 | 55.433 | 48.072 | 23.913 | 0 | 0 | 56.503 | 35.474 | [5 empty] | 0 | 19.136 | 77 | 2.2232 | 2.038 | 0.30454 | 0.15345 | 1.8846 | 84.7697
2006-08-12 | 2:40 | 0 | 22.393 | 0 | 0 | 0 | 45.18 | 38.947 | 26.993 | 26.39 | 17.708 | 24.487 | 15.04 | 0 | 0 | 57.932 | 55.358 | 48.067 | 23.886 | 0 | 0 | 56.496 | 35.445 | [5 empty] | 0 | 18.79 | 78 | 2.2168 | 2.0319 | 0.30428 | 0.15345 | 1.8785 | 84.74
2006-08-12 | 2:41 | 0 | 22.368 | 0 | 0 | 0 | 44.79 | 38.806 | 27.233 | 26.318 | 17.165 | 24.511 | 15.04 | 0 | 0 | 57.975 | 55.403 | 48.023 | 23.886 | 0 | 0 | 56.519 | 35.421 | [5 empty] | 0 | 18.472 | 79 | 2.2168 | 2.0319 | 0.30428 | 0.15345 | 1.8785 | 84.74
2006-08-12 | 2:42 | 0 | 22.344 | 0 | 0 | 0 | 44.491 | 38.806 | 27.184 | 26.318 | 17.016 | 24.585 | 14.99 | 0 | 0 | 57.952 | 55.426 | 48.067 | 23.886 | 0 | 0 | 56.542 | 35.445 | [5 empty] | 0 | 18.173 | 80 | 2.2313 | 2.0458 | 0.30487 | 0.15345 | 1.8923 | 84.8073
2006-08-12 | 2:43 | 0 | 22.344 | 0 | 0 | 0 | 44.116 | 38.617 | 27.258 | 26.318 | 16.496 | 24.56 | 14.942 | 0 | 0 | 57.952 | 55.358 | 48.023 | 23.886 | 0 | 0 | 56.496 | 35.445 | [5 empty] | 0 | 17.798 | 81 | 2.2453 | 2.0591 | 0.30544 | 0.15345 | 1.9056 | 84.8711
2006-08-12 | 2:44 | 0 | 22.393 | 0 | 0 | 0 | 42.894 | 38.923 | 26.873 | 26.365 | 16.941 | 24.607 | 14.99 | 0 | 0 | 57.975 | 55.358 | 48.023 | 23.861 | 0 | 0 | 56.496 | 35.445 | [5 empty] | 0 | 16.529 | 82 | 2.2313 | 2.0458 | 0.30487 | 0.15345 | 1.8923 | 84.8073
2006-08-12 | 2:45 | 0 | 22.393 | 0 | 0 | 0 | 43.879 | 38.617 | 26.632 | 26.39 | 17.436 | 24.487 | 15.066 | 0 | 0 | 57.932 | 55.358 | 48.023 | 23.886 | 0 | 0 | 56.467 | 35.438 | [5 empty] | 0 | 17.489 | 83 | 2.2092 | 2.0247 | 0.30397 | 0.15345 | 1.8713 | 84.7046
2006-08-12 | 2:46 | 0 | 22.344 | 0 | 0 | 0 | 43.527 | 38.43 | 26.559 | 26.365 | 18.027 | 24.44 | 15.04 | 0 | 0 | 57.932 | 55.335 | 48.023 | 23.886 | 0 | 0 | 56.428 | 35.469 | [5 empty] | 0 | 17.162 | 84 | 2.2168 | 2.0319 | 0.30428 | 0.15345 | 1.8785 | 84.74
2006-08-12 | 2:47 | 0 | 22.393 | 0 | 0 | 0 | 43.152 | 38.311 | 26.534 | 26.269 | 17.585 | 24.56 | 15.066 | 0 | 0 | 57.952 | 55.358 | 47.999 | 23.861 | 0 | 0 | 56.385 | 35.493 | [5 empty] | 0 | 16.883 | 85 | 2.2092 | 2.0247 | 0.30397 | 0.15345 | 1.8713 | 84.7046
2006-08-12 | 2:48 | 0 | 22.368 | 0 | 0 | 0 | 42.918 | 38.193 | 26.51 | 26.365 | 18.276 | 24.487 | 15.091 | 0 | 0 | 57.932 | 55.358 | 48.067 | 23.861 | 0 | 0 | 56.385 | 35.493 | [5 empty] | 0 | 16.553 | 86 | 2.2019 | 2.0178 | 0.30368 | 0.15345 | 1.8644 | 84.6704
2006-08-12 | 2:49 | 0 | 22.393 | 0 | 1 | 0 | 42.564 | 38.1 | 26.51 | 26.414 | 22.417 | 24.44 | 15.066 | 0 | 0 | 57.998 | 55.449 | 48.114 | 23.911 | 0 | 0 | 56.585 | 35.469 | [5 empty] | 0 | 16.15 | 87 | 2.2092 | 2.0247 | 0.30397 | 0.15345 | 1.8713 | 84.7046
2006-08-12 | 2:50 | 0 | 22.368 | 0 | 0 | 0 | 43.152 | 37.983 | 26.583 | 26.343 | 22.03 | 24.465 | 15.113 | 0 | 0 | 57.886 | 55.288 | 47.976 | 23.837 | 0 | 0 | 56.428 | 35.445 | [5 empty] | 0 | 16.809 | 88 | 2.1955 | 2.0117 | 0.30342 | 0.15345 | 1.8583 | 84.6401
2006-08-12 | 2:51 | 0 | 22.368 | 0 | 0 | 0 | 51.094 | 38.193 | 26.774 | 26.294 | 20.126 | 24.391 | 15.138 | 0 | 0 | 57.909 | 55.288 | 47.999 | 23.837 | 0 | 0 | 56.474 | 35.421 | [5 empty] | 0 | 24.8 | 89 | 2.1882 | 2.0048 | 0.30312 | 0.15345 | 1.8513 | 84.6055
2006-08-12 | 2:52 | 0 | 22.336 | 0 | 0 | 0 | 50.949 | 38.279 | 26.816 | 26.311 | 19.058 | 24.433 | 15.081 | 0 | 0 | 57.856 | 55.258 | 47.922 | 23.83 | 0 | 0 | 56.421 | 35.366 | [5 empty] | 0 | 24.638 | 90 | 2.2048 | 2.0206 | 0.3038 | 0.15345 | 1.8671 | 84.6841
2006-08-12 | 2:53 | 0 | 22.368 | 0 | 0 | 0 | 50.039 | 38.289 | 26.897 | 26.488 | 19.412 | 24.342 | 15.164 | 0 | 0 | 57.886 | 55.288 | 48.023 | 23.861 | 0 | 0 | 56.451 | 35.414 | [5 empty] | 0 | 23.551 | 91 | 2.1806 | 1.9976 | 0.30282 | 0.15345 | 1.8442 | 84.5692
2006-08-12 | 2:54 | 0 | 22.344 | 0 | 0 | 0 | 49.327 | 38.289 | 26.873 | 26.318 | 18.301 | 24.416 | 15.066 | 0 | 0 | 57.886 | 55.288 | 47.885 | 23.861 | 0 | 0 | 56.385 | 35.445 | [5 empty] | 0 | 23.009 | 92 | 2.2092 | 2.0247 | 0.30397 | 0.15345 | 1.8713 | 84.7046
2006-08-12 | 2:55 | 0 | 22.368 | 0 | 0 | 0 | 48.755 | 38.172 | 26.944 | 26.294 | 19.782 | 24.391 | 15.138 | 0 | 0 | 57.909 | 55.267 | 47.929 | 23.837 | 0 | 0 | 56.385 | 35.469 | [5 empty] | 0 | 22.461 | 93 | 2.1882 | 2.0048 | 0.30312 | 0.15345 | 1.8513 | 84.6055
2006-08-12 | 2:56 | 0 | 22.393 | 0 | 0 | 0 | 48.251 | 38.031 | 27.088 | 26.39 | 19.362 | 24.487 | 15.113 | 0 | 0 | 57.863 | 55.267 | 47.929 | 23.837 | 0 | 0 | 56.385 | 35.469 | [5 empty] | 0 | 21.861 | 94 | 2.1955 | 2.0117 | 0.30342 | 0.15345 | 1.8583 | 84.6401
2006-08-12 | 2:57 | 0 | 22.368 | 0 | 0 | 0 | 47.791 | 37.983 | 27.088 | 26.365 | 18.62 | 24.367 | 15.066 | 0 | 0 | 57.932 | 55.267 | 47.976 | 23.886 | 0 | 0 | 56.316 | 35.421 | [5 empty] | 0 | 21.426 | 95 | 2.2092 | 2.0247 | 0.30397 | 0.15345 | 1.8713 | 84.7046
2006-08-12 | 2:58 | 0 | 22.432 | 0 | 0 | 0 | 47.327 | 37.952 | 27.032 | 26.407 | 19.108 | 24.335 | 15.131 | 0 | 0 | 57.811 | 55.214 | 47.945 | 23.83 | 0 | 0 | 56.309 | 35.414 | [5 empty] | 0 | 20.92 | 96 | 2.1903 | 2.0067 | 0.30321 | 0.15345 | 1.8533 | 84.6152
2006-08-12 | 2:59 | 0 | 22.368 | 0 | 0 | 0 | 46.944 | 37.772 | 27.137 | 26.343 | 19.287 | 24.367 | 15.164 | 0 | 0 | 57.818 | 55.267 | 47.906 | 23.861 | 0 | 0 | 56.362 | 35.421 | [5 empty] | 0 | 20.601 | 97 | 2.1806 | 1.9976 | 0.30282 | 0.15345 | 1.8442 | 84.5692
2006-08-12 | 3:00 | 0 | 22.376 | 0 | 0 | 0 | 46.564 | 37.756 | 27.218 | 26.375 | 18.457 | 24.568 | 15.121 | 0 | 0 | 57.895 | 55.274 | 47.915 | 23.869 | 0 | 0 | 56.394 | 35.431 | [5 empty] | 0 | 20.189 | 98 | 2.1932 | 2.0095 | 0.30332 | 0.15345 | 1.8561 | 84.629
2006-08-12 | 3:01 | 0 | 22.376 | 0 | 0 | 0 | 46.218 | 37.732 | 27.265 | 26.375 | 18.432 | 24.448 | 15.121 | 0 | 0 | 57.872 | 55.274 | 48.006 | 23.893 | 0 | 0 | 56.416 | 35.454 | [5 empty] | 0 | 19.843 | 99 | 2.1932 | 2.0095 | 0.30332 | 0.15345 | 1.8561 | 84.629
2006-08-12 | 3:02 | 0 | 22.366 | 0 | 0 | 0 | 45.866 | 37.512 | 27.304 | 26.34 | 19.385 | 24.34 | 15.186 | 0 | 0 | 57.818 | 55.197 | 47.929 | 23.835 | 0 | 0 | 56.451 | 35.421 | [5 empty] | 0 | 19.526 | 100 | 2.1742 | 1.9915 | 0.30256 | 0.15345 | 1.8381 | 84.5383
2006-08-12 | 3:03 | 0 | 22.366 | 0 | 0 | 0 | 45.499 | 37.488 | 27.4 | 26.291 | 18.791 | 24.389 | 15.161 | 0 | 0 | 57.818 | 55.197 | 47.997 | 23.835 | 0 | 0 | 56.405 | 35.421 | [5 empty] | 0 | 19.208 | 101 | 2.1815 | 1.9984 | 0.30285 | 0.15345 | 1.845 | 84.5734
2006-08-12 | 3:04 | 0 | 22.366 | 0 | 0 | 0 | 45.177 | 37.37 | 27.4 | 26.316 | 19.113 | 24.364 | 15.186 | 0 | 0 | 57.795 | 55.221 | 48.02 | 23.835 | 0 | 0 | 56.362 | 35.421 | [5 empty] | 0 | 18.861 | 102 | 2.1742 | 1.9915 | 0.30256 | 0.15345 | 1.8381 | 84.5383
2006-08-12 | 3:05 | 0 | 22.366 | 0 | 0 | 0 | 44.788 | 37.347 | 27.52 | 26.267 | 18.741 | 24.413 | 15.086 | 0 | 0 | 57.795 | 55.197 | 47.859 | 23.955 | 0 | 0 | 56.474 | 35.421 | [5 empty] | 0 | 18.521 | 103 | 2.2034 | 2.0192 | 0.30374 | 0.15345 | 1.8657 | 84.6773
2006-08-12 | 3:06 | 0 | 22.341 | 1 | 0 | 0 | 44.348 | 37.394 | 27.495 | 26.51 | 18.248 | 24.509 | 15.211 | 1 | 0 | 57.795 | 55.221 | 47.906 | 23.835 | 0 | 0 | 56.385 | 35.443 | [5 empty] | 0 | 17.838 | 104 | 2.167 | 1.9846 | 0.30226 | 0.15345 | 1.8311 | 84.503
2006-08-12 | 3:07 | 0 | 22.376 | 0 | 1 | 0 | 44.102 | 37.591 | 26.976 | 26.421 | 19 | 24.398 | 15.171 | 0 | 0 | 57.806 | 55.23 | 47.892 | 23.869 | 0 | 0 | 56.416 | 35.476 | [5 empty] | 0 | 17.681 | 105 | 2.1786 | 1.9957 | 0.30273 | 0.15345 | 1.8422 | 84.5594
2006-08-12 | 3:08 | 0 | 22.366 | 0 | 0 | 0 | 44.114 | 37.253 | 26.919 | 26.387 | 18.273 | 24.413 | 15.086 | 0 | 0 | 57.818 | 55.174 | 47.882 | 23.81 | 0 | 0 | 56.385 | 35.466 | [5 empty] | 0 | 17.727 | 106 | 2.2034 | 2.0192 | 0.30374 | 0.15345 | 1.8657 | 84.6773
2006-08-12 | 3:09 | 0 | 22.366 | 0 | 0 | 0 | 43.855 | 37.136 | 26.919 | 26.412 | 22.415 | 24.413 | 15.111 | 0 | 0 | 57.751 | 55.151 | 47.906 | 23.835 | 0 | 0 | 56.316 | 35.466 | [5 empty] | 0 | 17.443 | 107 | 2.1961 | 2.0123 | 0.30344 | 0.15345 | 1.8588 | 84.6429
2006-08-12 | 3:10 | 0 | 22.366 | 0 | 0 | 0 | 43.645 | 37.253 | 26.75 | 26.556 | 22.726 | 24.293 | 15.136 | 0 | 0 | 57.774 | 55.151 | 47.929 | 23.859 | 0 | 0 | 56.362 | 35.466 | [5 empty] | 0 | 17.089 | 108 | 2.1888 | 2.0054 | 0.30315 | 0.15345 | 1.8519 | 84.6082
2006-08-12 | 3:11 | 0 | 22.39 | 0 | 1 | 0 | 51.115 | 37.512 | 26.919 | 26.605 | 20.199 | 24.269 | 15.111 | 0 | 0 | 57.751 | 55.151 | 47.882 | 23.835 | 0 | 0 | 56.339 | 35.443 | [5 empty] | 0 | 24.51 | 109 | 2.1961 | 2.0123 | 0.30344 | 0.15345 | 1.8588 | 84.6429
2006-08-12 | 3:12 | 0 | 22.366 | 0 | 0 | 0 | 51.986 | 37.653 | 26.966 | 26.556 | 18.864 | 24.293 | 15.161 | 0 | 0 | 57.751 | 55.174 | 47.952 | 23.859 | 0 | 0 | 56.339 | 35.443 | [5 empty] | 0 | 25.43 | 110 | 2.1815 | 1.9984 | 0.30285 | 0.15345 | 1.845 | 84.5734
2006-08-12 | 3:13 | 0 | 22.425 | 0 | 0 | 0 | 50.966 | 37.614 | 27 | 26.519 | 18.382 | 24.352 | 15.146 | 0 | 0 | 57.783 | 55.16 | 47.938 | 23.844 | 0 | 0 | 56.394 | 35.548 | [5 empty] | 0 | 24.447 | 111 | 2.1859 | 2.0026 | 0.30303 | 0.15345 | 1.8491 | 84.5943
2006-08-12 | 3:14 | 0 | 22.366 | 0 | 0 | 0 | 50.174 | 37.512 | 27.11 | 26.532 | 18.965 | 24.484 | 15.211 | 0 | 0 | 57.818 | 55.265 | 47.929 | 23.955 | 0 | 0 | 56.362 | 35.466 | [5 empty] | 0 | 23.642 | 112 | 2.167 | 1.9846 | 0.30226 | 0.15345 | 1.8311 | 84.503
2006-08-12 | 3:15 | 0 | 22.366 | 0 | 0 | 0 | 49.579 | 37.464 | 27.135 | 26.461 | 18.668 | 24.462 | 15.136 | 0 | 0 | 57.774 | 55.104 | 47.859 | 23.835 | 0 | 0 | 56.385 | 35.49 | [5 empty] | 0 | 23.118 | 113 | 2.1888 | 2.0054 | 0.30315 | 0.15345 | 1.8519 | 84.6082
2006-08-12 | 3:16 | 0 | 22.366 | 0 | 0 | 0 | 49.052 | 37.37 | 27.061 | 26.436 | 18.346 | 24.364 | 15.161 | 0 | 0 | 57.751 | 55.104 | 47.838 | 23.81 | 0 | 0 | 56.316 | 35.49 | [5 empty] | 0 | 22.616 | 114 | 2.1815 | 1.9984 | 0.30285 | 0.15345 | 1.845 | 84.5734
2006-08-12 | 3:17 | 0 | 22.366 | 0 | 0 | 0 | 48.615 | 37.323 | 27.061 | 26.461 | 18.47 | 24.364 | 15.136 | 0 | 0 | 57.706 | 55.127 | 47.973 | 23.835 | 0 | 0 | 56.27 | 35.397 | [5 empty] | 0 | 22.154 | 115 | 2.1888 | 2.0054 | 0.30315 | 0.15345 | 1.8519 | 84.6082
2006-08-12 | 3:18 | 0 | 22.341 | 0 | 0 | 0 | 48.135 | 37.299 | 27.184 | 26.436 | 18.002 | 24.389 | 15.136 | 0 | 0 | 57.706 | 55.151 | 47.791 | 23.835 | 0 | 0 | 56.339 | 35.421 | [5 empty] | 0 | 21.699 | 116 | 2.1888 | 2.0054 | 0.30315 | 0.15345 | 1.8519 | 84.6082
2006-08-12 | 3:19 | 0 | 22.366 | 0 | 0 | 0 | 47.745 | 37.205 | 27.231 | 26.485 | 18.025 | 24.438 | 15.161 | 0 | 0 | 57.751 | 55.127 | 47.838 | 23.835 | 0 | 0 | 56.293 | 35.397 | [5 empty] | 0 | 21.26 | 117 | 2.1815 | 1.9984 | 0.30285 | 0.15345 | 1.845 | 84.5734
2006-08-12 | 3:20 | 0 | 22.366 | 0 | 0 | 0 | 47.332 | 37.112 | 27.351 | 26.412 | 17.532 | 24.389 | 15.136 | 0 | 0 | 57.729 | 55.083 | 47.815 | 23.835 | 0 | 0 | 56.27 | 35.443 | [5 empty] | 0 | 20.92 | 118 | 2.1888 | 2.0054 | 0.30315 | 0.15345 | 1.8519 | 84.6082
2006-08-12 | 3:21 | 0 | 22.366 | 0 | 0 | 0 | 47.012 | 37.019 | 27.351 | 26.556 | 17.753 | 24.269 | 15.186 | 0 | 0 | 57.66 | 55.104 | 47.815 | 23.835 | 0 | 0 | 56.339 | 35.373 | [5 empty] | 0 | 20.456 | 119 | 2.1742 | 1.9915 | 0.30256 | 0.15345 | 1.8381 | 84.5383
2006-08-12 | 3:22 | 0 | 22.366 | 0 | 0 | 0 | 46.622 | 36.923 | 27.449 | 26.51 | 17.927 | 24.318 | 15.161 | 0 | 0 | 57.729 | 55.104 | 47.791 | 23.81 | 0 | 0 | 56.27 | 35.325 | [5 empty] | 0 | 20.112 | 120 | 2.1815 | 1.9984 | 0.30285 | 0.15345 | 1.845 | 84.5734
2006-08-12 | 3:23 | 0 | 22.341 | 0 | 0 | 0 | 46.232 | 36.83 | 27.471 | 26.532 | 18.173 | 24.293 | 15.136 | 0 | 0 | 57.683 | 55.104 | 47.815 | 23.835 | 0 | 0 | 56.25 | 35.373 | [5 empty] | 0 | 19.7 | 121 | 2.1888 | 2.0054 | 0.30315 | 0.15345 | 1.8519 | 84.6082
2006-08-12 | 3:24 | 0 | 22.341 | 0 | 0 | 0 | 45.889 | 36.758 | 27.544 | 26.412 | 18.075 | 24.269 | 15.186 | 0 | 0 | 57.64 | 55.06 | 47.838 | 23.81 | 0 | 0 | 56.293 | 35.373 | [5 empty] | 0 | 19.477 | 122 | 2.1742 | 1.9915 | 0.30256 | 0.15345 | 1.8381 | 84.5383
2006-08-12 | 3:25 | 0 | 22.309 | 0 | 0 | 0 | 45.49 | 36.634 | 27.562 | 26.38 | 17.647 | 24.237 | 15.078 | 0 | 0 | 57.631 | 54.983 | 47.808 | 23.778 | 0 | 0 | 56.264 | 35.342 | [5 empty] | 0 | 19.11 | 123 | 2.2057 | 2.0214 | 0.30383 | 0.15345 | 1.868 | 84.6882
2006-08-12 | 3:26 | 0 | 22.309 | 0 | 0 | 0 | 45.215 | 36.61 | 27.562 | 26.478 | 17.524 | 24.332 | 15.103 | 0 | 0 | 57.631 | 55.029 | 47.875 | 23.803 | 0 | 0 | 56.22 | 35.366 | [5 empty] | 0 | 18.737 | 124 | 2.1984 | 2.0145 | 0.30354 | 0.15345 | 1.861 | 84.6539
2006-08-12 | 3:27 | 0 | 22.366 | 0 | 0 | 0 | 43.831 | 36.923 | 26.99 | 26.485 | 17.705 | 24.269 | 15.136 | 0 | 0 | 57.64 | 55.013 | 47.859 | 23.835 | 0 | 0 | 56.27 | 35.373 | [5 empty] | 0 | 17.346 | 125 | 2.1888 | 2.0054 | 0.30315 | 0.15345 | 1.8519 | 84.6082
2006-08-12 | 3:28 | 1 | 22.366 | 0 | 0 | 0 | 43.996 | 36.737 | 26.846 | 26.51 | 22.27 | 24.293 | 15.136 | 0 | 0 | 57.64 | 55.036 | 47.791 | 23.835 | 0 | 0 | 56.25 | 35.373 | [5 empty] | 22.366 | 17.486 | 126 | 2.1888 | 2.0054 | 0.30315 | 0.15345 | 1.8519 | 84.6082
2006-08-12 | 3:29 | 0 | 22.334 | 0 | 1 | 0 | 43.496 | 36.847 | 26.62 | 26.62 | 22.814 | 24.237 | 15.154 | 0 | 0 | 57.61 | 55.006 | 47.808 | 23.827 | 0 | 0 | 56.286 | 35.342 | [5 empty] | 0 | 16.876 | 127 | 2.1836 | 2.0004 | 0.30294 | 0.15345 | 1.8469 | 84.5832
2006-08-12 | 3:30 | 0 | 22.366 | 0 | 0 | 0 | 48.205 | 37.464 | 26.895 | 26.652 | 19.975 | 24.34 | 15.234 | 0 | 0 | 57.64 | 55.036 | 47.745 | 23.835 | 0 | 0 | 56.362 | 35.349 | [5 empty] | 0 | 21.553 | 128 | 2.1603 | 1.9782 | 0.30199 | 0.15345 | 1.8248 | 84.4702
2006-08-12 | 3:31 | 0 | 22.366 | 0 | 0 | 0 | 51.965 | 37.911 | 26.87 | 26.676 | 18.99 | 24.293 | 15.136 | 0 | 0 | 57.64 | 55.013 | 47.791 | 23.81 | 0 | 0 | 56.316 | 35.349 | [5 empty] | 0 | 25.289 | 129 | 2.1888 | 2.0054 | 0.30315 | 0.15345 | 1.8519 | 84.6082
2006-08-12 | 3:32 | 0 | 22.334 | 0 | 0 | 0 | 50.903 | 37.925 | 26.838 | 26.645 | 18.537 | 24.261 | 15.179 | 1 | 0 | 57.61 | 54.959 | 47.808 | 23.803 | 0 | 0 | 56.264 | 35.294 | [5 empty] | 0 | 24.258 | 130 | 2.1763 | 1.9935 | 0.30264 | 0.15345 | 1.84 | 84.5481
2006-08-12 | 3:33 | 0 | 22.341 | 0 | 0 | 0 | 50.221 | 37.957 | 26.895 | 26.774 | 17.977 | 24.244 | 15.161 | 0 | 0 | 57.617 | 54.99 | 47.882 | 23.81 | 0 | 0 | 56.204 | 35.325 | [5 empty] | 0 | 23.447 | 131 | 2.1815 | 1.9984 | 0.30285 | 0.15345 | 1.845 | 84.5734
2006-08-12 | 3:34 | 0 | 22.334 | 0 | 0 | 0 | 49.549 | 37.832 | 27.029 | 26.62 | 18.437 | 24.43 | 15.201 | 0 | 0 | 57.587 | 54.983 | 47.738 | 23.778 | 0 | 0 | 56.197 | 35.294 | [5 empty] | 0 | 22.929 | 132 | 2.1699 | 1.9874 | 0.30238 | 0.15345 | 1.8339 | 84.5171
2006-08-12 | 3:35 | 0 | 22.366 | 0 | 0 | 0 | 49.052 | 37.794 | 26.966 | 26.652 | 18.075 | 24.34 | 15.211 | 0 | 0 | 57.617 | 54.99 | 47.768 | 23.859 | 0 | 0 | 56.27 | 35.325 | [5 empty] | 0 | 22.4 | 133 | 2.167 | 1.9846 | 0.30226 | 0.15345 | 1.8311 | 84.503
2006-08-12 | 3:36 | 0 | 22.39 | 0 | 0 | 0 | 48.571 | 37.722 | 27.135 | 26.652 | 17.952 | 24.484 | 15.211 | 0 | 0 | 57.64 | 54.968 | 47.721 | 23.788 | 0 | 0 | 56.27 | 35.325 | [5 empty] | 0 | 21.919 | 134 | 2.167 | 1.9846 | 0.30226 | 0.15345 | 1.8311 | 84.503
2006-08-12 | 3:37 | 0 | 22.334 | 0 | 0 | 0 | 48.151 | 37.622 | 27.007 | 26.669 | 18.067 | 24.357 | 15.154 | 0 | 0 | 57.587 | 54.938 | 47.852 | 23.778 | 0 | 0 | 56.241 | 35.27 | [5 empty] | 0 | 21.482 | 135 | 2.1836 | 2.0004 | 0.30294 | 0.15345 | 1.8469 | 84.5832
2006-08-12 | 3:38 | 0 | 22.334 | 0 | 0 | 0 | 47.691 | 37.574 | 27.103 | 26.549 | 18.263 | 24.477 | 15.252 | 0 | 0 | 57.564 | 54.959 | 47.808 | 23.898 | 0 | 0 | 56.197 | 35.249 | [5 empty] | 0 | 21.142 | 136 | 2.155 | 1.9732 | 0.30178 | 0.15345 | 1.8198 | 84.4445
2006-08-12 | 3:39 | 0 | 22.334 | 0 | 0 | 0 | 47.28 | 37.481 | 27.223 | 26.573 | 17.944 | 24.452 | 15.154 | 0 | 0 | 57.587 | 54.915 | 47.67 | 23.756 | 0 | 0 | 56.175 | 35.225 | [5 empty] | 0 | 20.707 | 137 | 2.1836 | 2.0004 | 0.30294 | 0.15345 | 1.8469 | 84.5832
2006-08-12 | 3:40 | 0 | 22.351 | 0 | 0 | 0 | 46.907 | 37.404 | 27.216 | 26.591 | 17.738 | 24.568 | 15.171 | 0 | 0 | 57.557 | 54.954 | 47.824 | 23.82 | 0 | 0 | 56.191 | 35.242 | [5 empty] | 0 | 20.316 | 138 | 2.1786 | 1.9957 | 0.30273 | 0.15345 | 1.8422 | 84.5594
2006-08-12 | 3:41 | 0 | 22.327 | 0 | 0 | 0 | 46.538 | 37.308 | 27.289 | 26.686 | 17.27 | 24.519 | 15.146 | 0 | 0 | 57.58 | 54.954 | 47.824 | 23.82 | 0 | 0 | 56.191 | 35.242 | [5 empty] | 0 | 19.852 | 139 | 2.1859 | 2.0026 | 0.30303 | 0.15345 | 1.8491 | 84.5943
2006-08-12 | 3:42 | 0 | 22.319 | 0 | 0 | 0 | 46.165 | 37.16 | 27.329 | 26.654 | 17.409 | 24.511 | 15.113 | 0 | 0 | 57.528 | 54.945 | 47.677 | 23.763 | 0 | 0 | 56.138 | 35.256 | [5 empty] | 0 | 19.511 | 140 | 2.1955 | 2.0117 | 0.30342 | 0.15345 | 1.8583 | 84.6401
2006-08-12 | 3:43 | 0 | 22.344 | 0 | 0 | 0 | 45.866 | 37.091 | 27.353 | 26.605 | 17.607 | 24.511 | 15.262 | 0 | 0 | 57.528 | 54.901 | 47.815 | 23.741 | 0 | 0 | 56.091 | 35.28 | [5 empty] | 0 | 19.261 | 141 | 2.1521 | 1.9705 | 0.30166 | 0.15345 | 1.817 | 84.4301
2006-08-12 | 3:44 | 0 | 22.376 | 0 | 0 | 0 | 45.485 | 37.05 | 27.53 | 26.517 | 17.715 | 24.59 | 15.244 | 0 | 0 | 57.58 | 54.908 | 47.801 | 23.795 | 0 | 0 | 56.145 | 35.335 | [5 empty] | 0 | 18.968 | 142 | 2.1573 | 1.9755 | 0.30187 | 0.15345 | 1.822 | 84.456
2006-08-12 | 3:45 | 0 | 22.376 | 0 | 0 | 0 | 45.163 | 37.074 | 27.53 | 26.566 | 18.701 | 24.59 | 15.269 | 0 | 0 | 57.58 | 54.931 | 47.731 | 23.82 | 0 | 0 | 56.191 | 35.359 | [5 empty] | 0 | 18.597 | 143 | 2.1501 | 1.9685 | 0.30158 | 0.15345 | 1.8151 | 84.4201
2006-08-12 | 3:46 | 0 | 22.344 | 0 | 0 | 0 | 43.458 | 37.373 | 27.064 | 26.534 | 18.62 | 24.727 | 15.211 | 0 | 0 | 57.484 | 54.877 | 47.794 | 23.763 | 0 | 0 | 56.138 | 35.328 | [5 empty] | 0 | 16.924 | 144 | 2.167 | 1.9846 | 0.30226 | 0.15345 | 1.8311 | 84.503
2006-08-12 | 3:47 | 0 | 22.351 | 0 | 0 | 0 | 44.099 | 37.239 | 26.735 | 26.662 | 20.209 | 24.614 | 15.219 | 0 | 0 | 57.557 | 54.931 | 47.801 | 23.82 | 0 | 0 | 56.1 | 35.311 | [5 empty] | 0 | 17.437 | 145 | 2.1646 | 1.9824 | 0.30217 | 0.15345 | 1.8289 | 84.4916
2006-08-12 | 3:48 | 0 | 22.351 | 0 | 1 | 0 | 43.513 | 37.521 | 26.615 | 26.735 | 23.266 | 24.663 | 15.244 | 0 | 0 | 57.58 | 54.884 | 47.731 | 23.795 | 0 | 0 | 56.121 | 35.287 | [5 empty] | 0 | 16.778 | 146 | 2.1573 | 1.9755 | 0.30187 | 0.15345 | 1.822 | 84.456
2006-08-12 | 3:49 | 0 | 22.319 | 0 | 0 | 0 | 47.838 | 38.052 | 26.848 | 26.75 | 20.151 | 24.703 | 15.237 | 0 | 0 | 57.484 | 54.854 | 47.724 | 23.741 | 0 | 0 | 56.114 | 35.28 | [5 empty] | 0 | 21.088 | 147 | 2.1594 | 1.9774 | 0.30196 | 0.15345 | 1.8239 | 84.466
2006-08-12 | 3:50 | 0 | 22.319 | 0 | 0 | 0 | 52.859 | 38.523 | 26.774 | 26.728 | 19.236 | 24.536 | 15.211 | 0 | 0 | 57.484 | 54.831 | 47.7 | 23.741 | 0 | 0 | 56.091 | 35.28 | [5 empty] | 0 | 26.131 | 148 | 2.167 | 1.9846 | 0.30226 | 0.15345 | 1.8311 | 84.503
2006-08-12 | 3:51 | 0 | 22.344 | 0 | 0 | 0 | 51.806 | 38.593 | 26.799 | 26.824 | 19.855 | 24.558 | 15.262 | 0 | 0 | 57.484 | 54.807 | 47.747 | 23.763 | 0 | 0 | 56.114 | 35.304 | [5 empty] | 0 | 24.982 | 149 | 2.1521 | 1.9705 | 0.30166 | 0.15345 | 1.817 | 84.4301
2006-08-12 | 3:52 | 0 | 22.29 | 0 | 0 | 0 | 50.975 | 38.543 | 26.794 | 26.745 | 20.096 | 24.482 | 15.257 | 0 | 0 | 57.457 | 54.803 | 47.742 | 23.712 | 0 | 0 | 56.086 | 35.275 | [5 empty] | 0 | 24.23 | 150 | 2.1536 | 1.9719 | 0.30172 | 0.15345 | 1.8184 | 84.4373
2006-08-12 | 3:53 | 0 | 22.344 | 0 | 0 | 0 | 50.315 | 38.476 | 26.895 | 26.728 | 19.236 | 24.511 | 15.211 | 0 | 0 | 57.484 | 54.831 | 47.656 | 23.763 | 0 | 0 | 56.091 | 35.304 | [5 empty] | 0 | 23.587 | 151 | 2.167 | 1.9846 | 0.30226 | 0.15345 | 1.8311 | 84.503
2006-08-12 | 3:54 | 0 | 22.344 | 0 | 0 | 0 | 49.74 | 38.406 | 26.895 | 26.679 | 18.522 | 24.558 | 15.262 | 0 | 0 | 57.484 | 54.807 | 47.77 | 23.741 | 0 | 0 | 56.207 | 35.28 | [5 empty] | 0 | 23.061 | 152 | 2.1521 | 1.9705 | 0.30166 | 0.15345 | 1.817 | 84.4301
2006-08-12 | 3:55 | 0 | 22.319 | 0 | 0 | 0 | 49.283 | 38.334 | 26.944 | 26.774 | 18.299 | 24.582 | 15.262 | 0 | 0 | 57.484 | 54.831 | 47.747 | 23.763 | 0 | 0 | 56.047 | 35.304 | [5 empty] | 0 | 22.509 | 153 | 2.1521 | 1.9705 | 0.30166 | 0.15345 | 1.817 | 84.4301
2006-08-12 | 3:56 | 0 | 22.319 | 0 | 0 | 0 | 48.846 | 38.241 | 26.993 | 26.75 | 18.299 | 24.558 | 15.262 | 0 | 0 | 57.462 | 54.786 | 47.724 | 23.763 | 0 | 0 | 56.047 | 35.28 | [5 empty] | 0 | 22.096 | 154 | 2.1521 | 1.9705 | 0.30166 | 0.15345 | 1.817 | 84.4301
2006-08-12 | 3:57 | 0 | 22.29 | 0 | 0 | 0 | 48.314 | 38.143 | 27.034 | 26.745 | 18.492 | 24.577 | 15.206 | 0 | 0 | 57.411 | 54.803 | 47.605 | 23.712 | 0 | 0 | 55.995 | 35.206 | [5 empty] | 0 | 21.569 | 155 | 2.1684 | 1.986 | 0.30232 | 0.15345 | 1.8325 | 84.51
2006-08-12 | 3:58 | 0 | 22.29 | 0 | 0 | 0 | 47.971 | 38.023 | 27.083 | 26.721 | 18.417 | 24.528 | 15.232 | 0 | 0 | 57.411 | 54.758 | 47.719 | 23.734 | 0 | 0 | 55.995 | 35.227 | [5 empty] | 0 | 21.25 | 156 | 2.1608 | 1.9788 | 0.30202 | 0.15345 | 1.8253 | 84.4731
2006-08-12 | 3:59 | 0 | 22.319 | 0 | 0 | 0 | 47.539 | 37.983 | 27.233 | 26.703 | 18.794 | 24.727 | 15.237 | 0 | 0 | 57.505 | 54.786 | 47.586 | 23.763 | 0 | 0 | 56.091 | 35.256 | [5 empty] | 0 | 20.836 | 157 | 2.1594 | 1.9774 | 0.30196 | 0.15345 | 1.8239 | 84.466
2006-08-12 | 4:00 | 0 | 22.295 | 0 | 0 | 0 | 47.101 | 37.933 | 27.208 | 26.605 | 18.15 | 24.533 | 15.138 | 0 | 0 | 57.411 | 54.758 | 47.605 | 23.739 | 0 | 0 | 56.042 | 35.232 | [5 empty] | 0 | 20.496 | 158 | 2.1882 | 2.0048 | 0.30312 | 0.15345 | 1.8513 | 84.6055
2006-08-12 | 4:01 | 0 | 22.287 | 0 | 0 | 0 | 46.727 | 37.736 | 27.248 | 26.598 | 19.649 | 24.43 | 15.179 | 0 | 0 | 57.382 | 54.681 | 47.574 | 23.682 | 0 | 0 | 55.988 | 35.177 | [5 empty] | 0 | 20.129 | 159 | 2.1763 | 1.9935 | 0.30264 | 0.15345 | 1.84 | 84.5481
2006-08-12 | 4:02 | 0 | 22.295 | 0 | 0 | 0 | 46.368 | 37.722 | 27.375 | 26.581 | 19.558 | 24.511 | 15.211 | 1 | 0 | 57.434 | 54.779 | 47.605 | 23.763 | 0 | 0 | 55.995 | 35.208 | [5 empty] | 0 | 19.787 | 160 | 2.167 | 1.9846 | 0.30226 | 0.15345 | 1.8311 | 84.503
2006-08-12 | 4:03 | 0 | 22.295 | 0 | 0 | 0 | 46.022 | 37.581 | 27.449 | 26.556 | 19.558 | 24.487 | 15.237 | 0 | 0 | 57.411 | 54.735 | 47.719 | 23.714 | 0 | 0 | 55.995 | 35.232 | [5 empty] | 0 | 19.466 | 161 | 2.1594 | 1.9774 | 0.30196 | 0.15345 | 1.8239 | 84.466
2006-08-12 | 4:04 | 0 | 22.263 | 0 | 0 | 0 | 45.604 | 37.478 | 27.537 | 26.573 | 18.957 | 24.551 | 15.254 | 0 | 0 | 57.382 | 54.728 | 47.53 | 23.682 | 0 | 0 | 55.918 | 35.177 | [5 empty] | 0 | 19.031 | 162 | 2.1544 | 1.9727 | 0.30176 | 0.15345 | 1.8192 | 84.4416
2006-08-12 | 4:05 | 0 | 22.319 | 0 | 1 | 0 | 43.525 | 37.909 | 27.064 | 26.63 | 19.04 | 24.558 | 15.287 | 0 | 0 | 57.434 | 54.758 | 47.581 | 23.739 | 0 | 0 | 55.904 | 35.184 | [5 empty] | 0 | 16.895 | 163 | 2.1448 | 1.9636 | 0.30137 | 0.15345 | 1.8101 | 84.3941
2006-08-12 | 4:06 | 0 | 22.287 | 0 | 0 | 0 | 43.681 | 37.595 | 26.669 | 26.622 | 24.166 | 24.335 | 15.254 | 0 | 0 | 57.336 | 54.658 | 47.574 | 23.66 | 0 | 0 | 55.851 | 35.177 | [5 empty] | 0 | 17.059 | 164 | 2.1544 | 1.9727 | 0.30176 | 0.15345 | 1.8192 | 84.4416
2006-08-12 | 4:07 | 0 | 22.319 | 1 | 0 | 0 | 43.054 | 38.026 | 26.654 | 26.701 | 23.089 | 24.367 | 15.237 | 0 | 0 | 57.411 | 54.712 | 47.696 | 23.714 | 0 | 0 | 55.904 | 35.184 | [5 empty] | 0 | 16.353 | 165 | 2.1594 | 1.9774 | 0.30196 | 0.15345 | 1.8239 | 84.466
2006-08-12 | 4:08 | 0 | 22.319 | 0 | 1 | 0 | 51.57 | 38.614 | 26.87 | 26.725 | 20.126 | 24.511 | 15.211 | 0 | 0 | 57.434 | 54.712 | 47.537 | 23.714 | 0 | 0 | 55.904 | 35.232 | [5 empty] | 0 | 24.845 | 166 | 2.167 | 1.9846 | 0.30226 | 0.15345 | 1.8311 | 84.503
2006-08-12 | 4:09 | 0 | 22.263 | 0 | 0 | 0 | 52.894 | 38.772 | 26.694 | 26.694 | 19.649 | 24.286 | 15.204 | 0 | 0 | 57.336 | 54.635 | 47.53 | 23.707 | 0 | 0 | 55.851 | 35.177 | [5 empty] | 0 | 26.2 | 167 | 2.169 | 1.9865 | 0.30235 | 0.15345 | 1.8331 | 84.5129
2006-08-12 | 4:10 | 0 | 22.263 | 0 | 0 | 0 | 51.771 | 38.865 | 26.743 | 26.622 | 18.635 | 24.31 | 15.179 | 0 | 0 | 57.336 | 54.681 | 47.53 | 23.682 | 0 | 0 | 55.851 | 35.153 | [5 empty] | 0 | 25.149 | 168 | 2.1763 | 1.9935 | 0.30264 | 0.15345 | 1.84 | 84.5481
2006-08-12 | 4:11 | 0 | 22.319 | 0 | 0 | 0 | 51.066 | 38.779 | 26.799 | 26.605 | 18.693 | 24.342 | 15.262 | 0 | 0 | 57.366 | 54.688 | 47.675 | 23.714 | 0 | 0 | 55.811 | 35.208 | [5 empty] | 0 | 24.461 | 169 | 2.1521 | 1.9705 | 0.30166 | 0.15345 | 1.817 | 84.4301
2006-08-12 | 4:12 | 0 | 22.263 | 0 | 0 | 0 | 50.417 | 38.677 | 26.789 | 26.598 | 17.748 | 24.43 | 15.156 | 0 | 0 | 57.382 | 54.658 | 47.437 | 23.707 | 0 | 0 | 55.827 | 35.105 | [5 empty] | 0 | 23.819 | 170 | 2.183 | 1.9998 | 0.30291 | 0.15345 | 1.8464 | 84.5804
2006-08-12 | 4:13 | 0 | 22.287 | 0 | 0 | 0 | 49.866 | 38.583 | 26.814 | 26.645 | 18.49 | 24.31 | 15.229 | 0 | 0 | 57.291 | 54.635 | 47.507 | 23.682 | 0 | 0 | 55.804 | 35.153 | [5 empty] | 0 | 23.221 | 171 | 2.1617 | 1.9796 | 0.30205 | 0.15345 | 1.8262 | 84.4774
2006-08-12 | 4:14 | 0 | 22.287 | 0 | 0 | 0 | 49.362 | 38.514 | 26.912 | 26.549 | 18.414 | 24.31 | 15.229 | 0 | 0 | 57.336 | 54.635 | 47.507 | 23.682 | 0 | 0 | 55.781 | 35.153 | [5 empty] | 0 | 22.813 | 172 | 2.1617 | 1.9796 | 0.30205 | 0.15345 | 1.8262 | 84.4774
2006-08-12 | 4:15 | 0 | 22.287 | 0 | 0 | 0 | 48.972 | 38.418 | 26.958 | 26.645 | 18.316 | 24.237 | 15.279 | 0 | 0 | 57.291 | 54.611 | 47.507 | 23.682 | 0 | 0 | 55.781 | 35.201 | [5 empty] | 0 | 22.327 | 173 | 2.1472 | 1.9658 | 0.30146 | 0.15345 | 1.8123 | 84.4056
2006-08-12 | 4:16 | 0 | 22.287 | 0 | 0 | 0 | 48.445 | 38.349 | 27.054 | 26.573 | 17.748 | 24.357 | 15.204 | 0 | 0 | 57.313 | 54.658 | 47.551 | 23.682 | 0 | 0 | 55.76 | 35.177 | [5 empty] | 0 | 21.872 | 174 | 2.169 | 1.9865 | 0.30235 | 0.15345 | 1.8331 | 84.5129
2006-08-12 | 4:17 | 0 | 22.287 | 0 | 0 | 0 | 48.079 | 38.277 | 27.103 | 26.524 | 17.698 | 24.286 | 15.304 | 0 | 0 | 57.313 | 54.611 | 47.483 | 23.707 | 0 | 0 | 55.781 | 35.201 | [5 empty] | 0 | 21.555 | 175 | 2.1399 | 1.9589 | 0.30117 | 0.15345 | 1.8054 | 84.3694
2006-08-12 | 4:18 | 0 | 22.295 | 0 | 0 | 0 | 47.651 | 38.167 | 27.159 | 26.725 | 17.582 | 24.318 | 15.287 | 0 | 0 | 57.343 | 54.642 | 47.514 | 23.837 | 0 | 0 | 55.904 | 35.232 | [5 empty] | 0 | 20.926 | 176 | 2.1448 | 1.9636 | 0.30137 | 0.15345 | 1.8101 | 84.3941
2006-08-12 | 4:19 | 0 | 22.287 | 0 | 0 | 0 | 47.255 | 38.019 | 27.319 | 26.573 | 17.575 | 24.406 | 15.254 | 0 | 0 | 57.336 | 54.611 | 47.507 | 23.66 | 0 | 0 | 55.804 | 35.177 | [5 empty] | 0 | 20.682 | 177 | 2.1544 | 1.9727 | 0.30176 | 0.15345 | 1.8192 | 84.4416
2006-08-12 | 4:20 | 0 | 22.275 | 0 | 0 | 0 | 46.832 | 37.916 | 27.356 | 26.537 | 18.032 | 24.273 | 15.242 | 0 | 0 | 57.284 | 54.581 | 47.474 | 23.695 | 0 | 0 | 55.818 | 35.165 | [5 empty] | 0 | 20.295 | 178 | 2.1579 | 1.976 | 0.3019 | 0.15345 | 1.8226 | 84.4588
2006-08-12 | 4:21 | 0 | 22.285 | 0 | 0 | 0 | 46.475 | 37.854 | 27.365 | 26.524 | 17.771 | 24.308 | 15.226 | 0 | 0 | 57.293 | 54.59 | 47.621 | 23.658 | 0 | 0 | 55.783 | 35.175 | [5 empty] | 0 | 19.951 | 179 | 2.1626 | 1.9804 | 0.30209 | 0.15345 | 1.827 | 84.4816
2006-08-12 | 4:22 | 0 | 22.285 | 0 | 0 | 0 | 46.153 | 37.784 | 27.414 | 26.5 | 17.25 | 24.308 | 15.252 | 0 | 0 | 57.293 | 54.614 | 47.507 | 23.682 | 0 | 0 | 55.851 | 35.175 | [5 empty] | 0 | 19.653 | 180 | 2.155 | 1.9732 | 0.30178 | 0.15345 | 1.8198 | 84.4445
2006-08-12 | 4:23 | 0 | 22.285 | 0 | 0 | 0 | 45.787 | 37.713 | 27.439 | 26.524 | 17.202 | 24.308 | 15.252 | 0 | 0 | 57.293 | 54.567 | 47.46 | 23.682 | 0 | 0 | 55.827 | 35.175 | [5 empty] | 0 | 19.263 | 181 | 2.155 | 1.9732 | 0.30178 | 0.15345 | 1.8198 | 84.4445
2006-08-12 | 4:24 | 0 | 22.285 | 0 | 0 | 0 | 43.846 | 37.925 | 26.86 | 26.645 | 17.818 | 24.332 | 15.299 | 0 | 0 | 57.27 | 54.544 | 47.483 | 23.658 | 0 | 0 | 55.76 | 35.175 | [5 empty] | 0 | 17.201 | 182 | 2.1413 | 1.9602 | 0.30122 | 0.15345 | 1.8068 | 84.3767
2006-08-12 | 4:25 | 0 | 22.319 | 0 | 1 | 0 | 43.432 | 37.959 | 26.581 | 26.774 | 22.969 | 24.293 | 15.335 | 0 | 0 | 57.302 | 54.623 | 47.516 | 23.739 | 0 | 0 | 55.792 | 35.208 | [5 empty] | 0 | 16.658 | 183 | 2.1308 | 1.9503 | 0.3008 | 0.15345 | 1.7968 | 84.3241
2006-08-12 | 4:26 | 0 | 22.26 | 0 | 0 | 0 | 45.236 | 38.583 | 26.74 | 26.62 | 20.985 | 24.259 | 15.299 | 0 | 0 | 57.27 | 54.544 | 47.437 | 23.658 | 0 | 0 | 55.851 | 35.199 | [5 empty] | 0 | 18.616 | 184 | 2.1413 | 1.9602 | 0.30122 | 0.15345 | 1.8068 | 84.3767
2006-08-12 | 4:27 | 0 | 22.26 | 0 | 0 | 0 | 54.11 | 39.028 | 26.716 | 26.716 | 18.882 | 24.259 | 15.252 | 0 | 0 | 57.224 | 54.567 | 47.507 | 23.682 | 0 | 0 | 55.76 | 35.199 | [5 empty] | 0 | 27.394 | 185 | 2.155 | 1.9732 | 0.30178 | 0.15345 | 1.8198 | 84.4445
2006-08-12 | 4:28 | 0 | 22.285 | 0 | 0 | 0 | 53.307 | 39.145 | 26.765 | 26.571 | 19.005 | 24.283 | 15.299 | 0 | 0 | 57.27 | 54.567 | 47.483 | 23.682 | 0 | 0 | 55.76 | 35.153 | [5 empty] | 0 | 26.736 | 186 | 2.1413 | 1.9602 | 0.30122 | 0.15345 | 1.8068 | 84.3767
2006-08-12 | 4:29 | 0 | 22.236 | 0 | 0 | 0 | 52.389 | 39.076 | 26.74 | 26.62 | 18.19 | 24.259 | 15.277 | 0 | 0 | 57.247 | 54.544 | 47.507 | 23.682 | 0 | 0 | 55.713 | 35.153 | [5 empty] | 0 | 25.769 | 187 | 2.1477 | 1.9663 | 0.30148 | 0.15345 | 1.8129 | 84.4085
2006-08-12 | 4:30 | 0 | 22.285 | 0 | 0 | 0 | 51.657 | 38.983 | 26.814 | 26.571 | 18.387 | 24.259 | 15.299 | 0 | 0 | 57.247 | 54.523 | 47.53 | 23.658 | 0 | 0 | 55.736 | 35.129 | [5 empty] | 0 | 25.086 | 188 | 2.1413 | 1.9602 | 0.30122 | 0.15345 | 1.8068 | 84.3767
2006-08-12 | 4:31 | 0 | 22.285 | 0 | 0 | 0 | 51.038 | 38.935 | 26.885 | 26.571 | 17.869 | 24.259 | 15.299 | 1 | 0 | 57.247 | 54.523 | 47.53 | 23.658 | 0 | 0 | 55.736 | 35.105 | [5 empty] | 0 | 24.467 | 189 | 2.1413 | 1.9602 | 0.30122 | 0.15345 | 1.8068 | 84.3767
2006-08-12 | 4:32 | 0 | 22.285 | 0 | 0 | 0 | 50.464 | 38.842 | 26.934 | 26.571 | 18.708 | 24.212 | 15.35 | 0 | 0 | 57.224 | 54.523 | 47.507 | 23.682 | 0 | 0 | 55.76 | 35.105 | [5 empty] | 0 | 23.893 | 190 | 2.1265 | 1.9461 | 0.30062 | 0.15345 | 1.7927 | 84.3021
2006-08-12 | 4:33 | 0 | 22.26 | 0 | 0 | 0 | 49.96 | 38.748 | 26.909 | 26.669 | 19.251 | 24.212 | 15.299 | 0 | 0 | 57.204 | 54.523 | 47.392 | 23.682 | 0 | 0 | 55.736 | 35.081 | [5 empty] | 0 | 23.291 | 191 | 2.1413 | 1.9602 | 0.30122 | 0.15345 | 1.8068 | 84.3767
2006-08-12 | 4:34 | 0 | 22.285 | 0 | 0 | 0 | 49.456 | 38.677 | 27.005 | 26.546 | 18.361 | 24.259 | 15.252 | 0 | 0 | 57.224 | 54.523 | 47.369 | 23.658 | 0 | 0 | 55.736 | 35.129 | [5 empty] | 0 | 22.91 | 192 | 2.155 | 1.9732 | 0.30178 | 0.15345 | 1.8198 | 84.4445
2006-08-12 | 4:35 | 0 | 22.26 | 0 | 0 | 0 | 49.019 | 38.511 | 27.174 | 26.62 | 17.695 | 24.234 | 15.325 | 0 | 0 | 57.204 | 54.499 | 47.416 | 23.682 | 0 | 0 | 55.713 | 35.081 | [5 empty] | 0 | 22.399 | 193 | 2.1338 | 1.953 | 0.30092 | 0.15345 | 1.7996 | 84.3388
2006-08-12 | 4:36 | 0 | 22.295 | 0 | 0 | 0 | 48.662 | 38.5 | 27.135 | 26.559 | 17.904 | 24.293 | 15.36 | 0 | 0 | 57.236 | 54.509 | 47.539 | 23.668 | 0 | 0 | 55.769 | 35.139 | [5 empty] | 0 | 22.103 | 194 | 2.1236 | 1.9434 | 0.3005 | 0.15345 | 1.7899 | 84.2874
2006-08-12 | 4:37 | 0 | 22.26 | 0 | 0 | 0 | 48.216 | 38.325 | 27.199 | 26.669 | 18.19 | 24.212 | 15.375 | 0 | 0 | 57.181 | 54.453 | 47.437 | 23.658 | 0 | 0 | 55.76 | 35.105 | [5 empty] | 0 | 21.547 | 195 | 2.1192 | 1.9392 | 0.30033 | 0.15345 | 1.7857 | 84.2652
2006-08-12 | 4:38 | 0 | 22.26 | 0 | 0 | 0 | 47.826 | 38.229 | 27.27 | 26.5 | 18.165 | 24.188 | 15.35 | 0 | 0 | 57.181 | 54.476 | 47.507 | 23.633 | 0 | 0 | 55.76 | 35.129 | [5 empty] | 0 | 21.326 | 196 | 2.1265 | 1.9461 | 0.30062 | 0.15345 | 1.7927 | 84.3021
2006-08-12 | 4:39 | 0 | 22.285 | 0 | 0 | 0 | 47.416 | 38.136 | 27.39 | 26.524 | 18.289 | 24.332 | 15.375 | 0 | 0 | 57.224 | 54.476 | 47.392 | 23.658 | 0 | 0 | 55.76 | 35.153 | [5 empty] | 0 | 20.892 | 197 | 2.1192 | 1.9392 | 0.30033 | 0.15345 | 1.7857 | 84.2652
2006-08-12 | 4:40 | 0 | 22.26 | 0 | 0 | 0 | 47.084 | 38.033 | 27.476 | 26.537 | 18.721 | 24.32 | 15.435 | 0 | 0 | 57.195 | 54.467 | 47.451 | 23.67 | 0 | 0 | 55.729 | 35.117 | [5 empty] | 0 | 20.547 | 198 | 2.1017 | 1.9226 | 0.29962 | 0.15345 | 1.7691 | 84.1755
2006-08-12 | 4:41 | 0 | 22.341 | 0 | 0 | 0 | 46.713 | 38.004 | 27.616 | 26.605 | 18.371 | 24.315 | 15.43 | 0 | 0 | 57.213 | 54.509 | 47.469 | 23.714 | 0 | 0 | 55.792 | 35.184 | [5 empty] | 0 | 20.108 | 199 | 2.1032 | 1.924 | 0.29968 | 0.15345 | 1.7705 | 84.183
2006-08-12 | 4:42 | 0 | 22.317 | 0 | 0 | 0 | 44.858 | 38.239 | 27.157 | 26.701 | 18.173 | 24.244 | 15.455 | 0 | 0 | 57.236 | 54.509 | 47.586 | 23.69 | 0 | 0 | 55.792 | 35.16 | [5 empty] | 0 | 18.157 | 200 | 2.0959 | 1.9171 | 0.29938 | 0.15345 | 1.7636 | 84.1452
2006-08-12 | 4:43 | 0 | 22.317 | 0 | 1 | 0 | 43.762 | 38.052 | 26.627 | 26.747 | 24.989 | 24.219 | 15.455 | 0 | 0 | 57.213 | 54.464 | 47.516 | 23.69 | 0 | 0 | 55.792 | 35.16 | [5 empty] | 0 | 17.015 | 201 | 2.0959 | 1.9171 | 0.29938 | 0.15345 | 1.7636 | 84.1452
2006-08-12 | 4:44 | 1 | 22.309 | 0 | 0 | 0 | 42.791 | 38.586 | 26.694 | 26.789 | 23.344 | 24.212 | 15.448 | 0 | 0 | 57.183 | 54.434 | 47.462 | 23.682 | 0 | 0 | 55.741 | 35.129 | [5 empty] | 22.309 | 16.002 | 202 | 2.0979 | 1.919 | 0.29947 | 0.15345 | 1.7655 | 84.1558
2006-08-12 | 4:45 | 0 | 22.285 | 0 | 1 | 0 | 54.686 | 39.243 | 26.885 | 26.645 | 20.434 | 24.212 | 15.423 | 0 | 0 | 57.183 | 54.434 | 47.439 | 23.682 | 0 | 0 | 55.762 | 35.129 | [5 empty] | 0 | 28.041 | 203 | 2.1052 | 1.9259 | 0.29976 | 0.15345 | 1.7725 | 84.1935
2006-08-12 | 4:46 | 0 | 22.341 | 0 | 0 | 0 | 56.989 | 39.485 | 26.797 | 26.652 | 19.186 | 24.195 | 15.455 | 0 | 0 | 57.192 | 54.488 | 47.425 | 23.714 | 0 | 0 | 55.792 | 35.139 | [5 empty] | 0 | 30.337 | 204 | 2.0959 | 1.9171 | 0.29938 | 0.15345 | 1.7636 | 84.1452
2006-08-12 | 4:47 | 0 | 22.285 | 0 | 0 | 0 | 55.762 | 39.454 | 26.789 | 26.549 | 18.658 | 24.259 | 15.423 | 0 | 0 | 57.163 | 54.457 | 47.348 | 23.682 | 0 | 0 | 55.785 | 35.084 | [5 empty] | 0 | 29.213 | 205 | 2.1052 | 1.9259 | 0.29976 | 0.15345 | 1.7725 | 84.1935
2006-08-12 | 4:48 | 0 | 22.317 | 0 | 0 | 0 | 54.922 | 39.437 | 26.797 | 26.725 | 18.075 | 24.269 | 15.382 | 0 | 0 | 57.192 | 54.488 | 47.402 | 23.714 | 0 | 0 | 55.816 | 35.091 | [5 empty] | 0 | 28.197 | 206 | 2.1172 | 1.9373 | 0.30025 | 0.15345 | 1.7838 | 84.2548
2006-08-12 | 4:49 | 0 | 22.341 | 0 | 0 | 0 | 54.166 | 39.32 | 26.941 | 26.627 | 19.038 | 24.364 | 15.531 | 0 | 0 | 57.236 | 54.441 | 47.402 | 23.69 | 0 | 0 | 55.816 | 35.139 | [5 empty] | 0 | 27.539 | 207 | 2.0738 | 1.896 | 0.29849 | 0.15345 | 1.7426 | 84.0288
2006-08-12 | 4:50 | 0 | 22.285 | 0 | 0 | 0 | 53.447 | 39.219 | 26.909 | 26.524 | 19.078 | 24.212 | 15.448 | 0 | 0 | 57.163 | 54.434 | 47.418 | 23.707 | 0 | 0 | 55.694 | 35.108 | [5 empty] | 0 | 26.923 | 208 | 2.0979 | 1.919 | 0.29947 | 0.15345 | 1.7655 | 84.1558
2006-08-12 | 4:51 | 0 | 22.317 | 0 | 0 | 0 | 52.859 | 39.203 | 26.917 | 26.556 | 19.505 | 24.269 | 15.48 | 0 | 0 | 57.192 | 54.441 | 47.448 | 23.69 | 0 | 0 | 55.725 | 35.115 | [5 empty] | 0 | 26.303 | 209 | 2.0886 | 1.9101 | 0.29909 | 0.15345 | 1.7567 | 84.1072
2006-08-12 | 4:52 | 0 | 22.317 | 0 | 0 | 0 | 52.308 | 39.038 | 27.086 | 26.627 | 18.987 | 24.364 | 15.506 | 0 | 0 | 57.213 | 54.441 | 47.334 | 23.714 | 0 | 0 | 55.725 | 35.115 | [5 empty] | 0 | 25.681 | 210 | 2.0811 | 1.9029 | 0.29878 | 0.15345 | 1.7495 | 84.0674
2006-08-12 | 4:53 | 0 | 22.366 | 0 | 0 | 0 | 51.78 | 38.944 | 27.061 | 26.605 | 19.211 | 24.315 | 15.531 | 0 | 0 | 57.236 | 54.464 | 47.355 | 23.714 | 0 | 0 | 55.725 | 35.139 | [5 empty] | 0 | 25.175 | 211 | 2.0738 | 1.896 | 0.29849 | 0.15345 | 1.7426 | 84.0288
2006-08-12 | 4:54 | 0 | 22.341 | 0 | 0 | 0 | 51.323 | 38.875 | 27.223 | 26.573 | 18.882 | 24.283 | 15.498 | 0 | 0 | 57.14 | 54.411 | 47.348 | 23.707 | 0 | 0 | 55.718 | 35.108 | [5 empty] | 0 | 24.75 | 212 | 2.0834 | 1.9052 | 0.29888 | 0.15345 | 1.7517 | 84.0797
2006-08-12 | 4:55 | 0 | 22.309 | 0 | 0 | 0 | 50.833 | 38.703 | 27.199 | 26.549 | 18.658 | 24.139 | 15.498 | 0 | 0 | 57.117 | 54.387 | 47.371 | 23.658 | 0 | 0 | 55.694 | 35.129 | [5 empty] | 0 | 24.284 | 213 | 2.0834 | 1.9052 | 0.29888 | 0.15345 | 1.7517 | 84.0797
2006-08-12 | 4:56 | 0 | 22.309 | 0 | 0 | 0 | 50.329 | 38.679 | 27.248 | 26.524 | 18.115 | 24.163 | 15.448 | 0 | 0 | 57.163 | 54.411 | 47.28 | 23.658 | 0 | 0 | 55.648 | 35.108 | [5 empty] | 0 | 23.805 | 214 | 2.0979 | 1.919 | 0.29947 | 0.15345 | 1.7655 | 84.1558
2006-08-12 | 4:57 | 0 | 22.285 | 0 | 0 | 0 | 49.915 | 38.514 | 27.414 | 26.573 | 18.387 | 24.259 | 15.523 | 1 | 0 | 57.117 | 54.387 | 47.348 | 23.658 | 0 | 0 | 55.648 | 35.108 | [5 empty] | 0 | 23.342 | 215 | 2.0761 | 1.8982 | 0.29858 | 0.15345 | 1.7448 | 84.0412
2006-08-12 | 4:58 | 0 | 22.341 | 0 | 0 | 0 | 49.512 | 38.452 | 27.375 | 26.556 | 18.618 | 24.244 | 15.578 | 0 | 0 | 57.236 | 54.532 | 47.448 | 23.761 | 0 | 0 | 55.678 | 35.16 | [5 empty] | 0 | 22.956 | 216 | 2.0601 | 1.883 | 0.29793 | 0.15345 | 1.7296 | 83.9556
2006-08-12 | 4:59 | 0 | 22.285 | 0 | 0 | 0 | 49.021 | 38.303 | 27.392 | 26.62 | 18.633 | 24.163 | 15.498 | 0 | 0 | 57.117 | 54.341 | 47.418 | 23.658 | 0 | 0 | 55.671 | 35.108 | [5 empty] | 0 | 22.401 | 217 | 2.0834 | 1.9052 | 0.29888 | 0.15345 | 1.7517 | 84.0797
2006-08-12 | 5:00 | 0 | 22.341 | 0 | 0 | 0 | 48.594 | 38.296 | 27.41 | 26.689 | 19 | 24.207 | 15.518 | 0 | 0 | 57.11 | 54.357 | 47.411 | 23.678 | 0 | 0 | 55.711 | 35.1 | [5 empty] | 0 | 21.905 | 218 | 2.0776 | 1.8996 | 0.29864 | 0.15345 | 1.7462 | 84.0489
2006-08-12 | 5:01 | 0 | 22.277 | 0 | 0 | 0 | 44.451 | 38.459 | 26.708 | 26.662 | 23.168 | 24.251 | 15.49 | 0 | 0 | 57.085 | 54.331 | 47.362 | 23.626 | 0 | 0 | 55.638 | 35.053 | [5 empty] | 0 | 17.789 | 219 | 2.0857 | 1.9074 | 0.29897 | 0.15345 | 1.7539 | 84.0919
2006-08-12 | 5:02 | 0 | 22.277 | 0 | 1 | 0 | 42.099 | 39.069 | 26.782 | 26.662 | 24.661 | 24.18 | 15.465 | 0 | 0 | 57.085 | 54.331 | 47.339 | 23.675 | 0 | 0 | 55.638 | 35.029 | [5 empty] | 0 | 15.437 | 220 | 2.093 | 1.9143 | 0.29927 | 0.15345 | 1.7608 | 84.1301
2006-08-12 | 5:03 | 0 | 22.27 | 0 | 0 | 0 | 53.43 | 39.53 | 26.821 | 26.581 | 20.85 | 24.148 | 15.458 | 0 | 0 | 57.055 | 54.278 | 47.264 | 23.619 | 0 | 0 | 55.608 | 35.022 | [5 empty] | 0 | 26.849 | 221 | 2.095 | 1.9162 | 0.29935 | 0.15345 | 1.7628 | 84.1407
2006-08-12 | 5:04 | 0 | 22.295 | 0 | 0 | 0 | 58.468 | 39.719 | 26.846 | 26.581 | 19.211 | 24.269 | 15.483 | 0 | 0 | 57.078 | 54.301 | 47.241 | 23.643 | 0 | 0 | 55.631 | 35.043 | [5 empty] | 0 | 31.887 | 222 | 2.0878 | 1.9093 | 0.29905 | 0.15345 | 1.7559 | 84.1026
2006-08-12 | 5:05 | 0 | 22.246 | 0 | 0 | 0 | 57.325 | 39.767 | 26.75 | 26.51 | 19.706 | 24.244 | 15.508 | 0 | 0 | 57.055 | 54.278 | 47.241 | 23.57 | 0 | 0 | 55.585 | 35.022 | [5 empty] | 0 | 30.815 | 223 | 2.0805 | 1.9024 | 0.29876 | 0.15345 | 1.7489 | 84.0643
2006-08-12 | 5:06 | 0 | 22.27 | 0 | 0 | 0 | 56.517 | 39.743 | 26.919 | 26.676 | 18.99 | 24.318 | 15.385 | 0 | 0 | 57.033 | 54.324 | 47.241 | 23.739 | 0 | 0 | 55.678 | 35.115 | [5 empty] | 0 | 29.841 | 224 | 2.1163 | 1.9364 | 0.30021 | 0.15345 | 1.783 | 84.2503
2006-08-12 | 5:07 | 0 | 22.221 | 0 | 0 | 0 | 55.608 | 39.578 | 26.725 | 26.654 | 18.643 | 24.318 | 15.335 | 0 | 0 | 57.01 | 54.278 | 47.217 | 23.619 | 0 | 0 | 55.585 | 34.998 | [5 empty] | 0 | 28.954 | 225 | 2.1308 | 1.9503 | 0.3008 | 0.15345 | 1.7968 | 84.3241
2006-08-12 | 5:08 | 0 | 22.27 | 0 | 0 | 0 | 54.898 | 39.461 | 26.941 | 26.581 | 17.607 | 24.413 | 15.335 | 0 | 0 | 57.055 | 54.278 | 47.217 | 23.594 | 0 | 0 | 55.561 | 35.022 | [5 empty] | 0 | 28.317 | 226 | 2.1308 | 1.9503 | 0.3008 | 0.15345 | 1.7968 | 84.3241
2006-08-12 | 5:09 | 0 | 22.27 | 0 | 0 | 0 | 54.257 | 39.392 | 26.966 | 26.556 | 18.57 | 24.487 | 15.36 | 0 | 0 | 57.078 | 54.257 | 47.241 | 23.619 | 0 | 0 | 55.54 | 35.067 | [5 empty] | 0 | 27.701 | 227 | 2.1236 | 1.9434 | 0.3005 | 0.15345 | 1.7899 | 84.2874
2006-08-12 | 5:10 | 0 | 22.246 | 0 | 0 | 0 | 53.729 | 39.272 | 26.87 | 26.63 | 18.397 | 24.389 | 15.309 | 0 | 0 | 57.033 | 54.278 | 47.194 | 23.643 | 0 | 0 | 55.494 | 35.043 | [5 empty] | 0 | 27.099 | 228 | 2.1384 | 1.9575 | 0.30111 | 0.15345 | 1.804 | 84.3621
2006-08-12 | 5:11 | 0 | 22.221 | 0 | 0 | 0 | 53.132 | 39.203 | 26.919 | 26.63 | 18.495 | 24.389 | 15.284 | 0 | 0 | 57.033 | 54.301 | 47.194 | 23.643 | 0 | 0 | 55.447 | 35.067 | [5 empty] | 0 | 26.502 | 229 | 2.1457 | 1.9644 | 0.3014 | 0.15345 | 1.8109 | 84.3984
2006-08-12 | 5:12 | 0 | 22.27 | 0 | 0 | 0 | 52.627 | 39.109 | 27.11 | 26.51 | 18.545 | 24.413 | 15.335 | 0 | 0 | 57.033 | 54.233 | 47.194 | 23.619 | 0 | 0 | 55.47 | 35.043 | [5 empty] | 0 | 26.117 | 230 | 2.1308 | 1.9503 | 0.3008 | 0.15345 | 1.7968 | 84.3241
2006-08-12 | 5:13 | 0 | 22.27 | 0 | 0 | 0 | 52.056 | 39.014 | 27.086 | 26.556 | 18.744 | 24.558 | 15.284 | 0 | 0 | 57.055 | 54.257 | 47.171 | 23.594 | 0 | 0 | 55.494 | 35.022 | [5 empty] | 0 | 25.5 | 231 | 2.1457 | 1.9644 | 0.3014 | 0.15345 | 1.8109 | 84.3984
2006-08-12 | 5:14 | 0 | 22.27 | 0 | 0 | 0 | 51.687 | 38.944 | 27.231 | 26.63 | 18.618 | 24.487 | 15.237 | 0 | 0 | 57.055 | 54.233 | 47.332 | 23.69 | 0 | 0 | 55.517 | 34.998 | [5 empty] | 0 | 25.057 | 232 | 2.1594 | 1.9774 | 0.30196 | 0.15345 | 1.8239 | 84.466
2006-08-12 | 5:15 | 0 | 22.27 | 0 | 0 | 0 | 51.138 | 38.779 | 27.231 | 26.556 | 18.027 | 24.438 | 15.211 | 0 | 0 | 56.987 | 54.233 | 47.285 | 23.619 | 0 | 0 | 55.54 | 35.022 | [5 empty] | 0 | 24.582 | 233 | 2.167 | 1.9846 | 0.30226 | 0.15345 | 1.8311 | 84.503
2006-08-12 | 5:16 | 0 | 22.302 | 0 | 0 | 0 | 50.686 | 38.717 | 27.336 | 26.588 | 18.331 | 24.519 | 14.973 | 0 | 0 | 57.039 | 54.24 | 47.339 | 23.626 | 0 | 0 | 55.547 | 35.053 | [5 empty] | 0 | 24.098 | 234 | 2.2363 | 2.0505 | 0.30507 | 0.15345 | 1.897 | 84.83
2006-08-12 | 5:17 | 0 | 22.27 | 0 | 0 | 0 | 50.198 | 38.569 | 27.495 | 26.485 | 17.73 | 24.558 | 14.766 | 0 | 0 | 56.987 | 54.21 | 47.241 | 23.619 | 0 | 0 | 55.447 | 35.022 | [5 empty] | 0 | 23.713 | 235 | 2.2965 | 2.1078 | 0.30751 | 0.15345 | 1.9543 | 85.0984
2006-08-12 | 5:18 | 0 | 22.27 | 0 | 0 | 0 | 49.67 | 38.545 | 27.424 | 26.485 | 17.778 | 24.438 | 14.842 | 0 | 0 | 57.01 | 54.233 | 47.355 | 23.619 | 0 | 0 | 55.403 | 35.022 | [5 empty] | 0 | 23.185 | 236 | 2.2744 | 2.0867 | 0.30662 | 0.15345 | 1.9333 | 85.0015
2006-08-12 | 5:19 | 0 | 22.27 | 1 | 1 | 0 | 45.201 | 38.827 | 26.774 | 26.725 | 22.584 | 24.438 | 14.643 | 0 | 0 | 56.987 | 54.21 | 47.355 | 23.619 | 0 | 0 | 55.379 | 35.043 | [5 empty] | 0 | 18.476 | 237 | 2.3324 | 2.1418 | 0.30897 | 0.15345 | 1.9884 | 85.2513
2006-08-12 | 5:20 | 0 | 22.295 | 0 | 1 | 0 | 42.233 | 39.849 | 26.787 | 26.618 | 24.112 | 24.521 | 14.779 | 0 | 0 | 57.024 | 54.222 | 47.367 | 23.631 | 0 | 0 | 55.438 | 35.057 | [5 empty] | 0 | 15.615 | 238 | 2.2928 | 2.1042 | 0.30736 | 0.15345 | 1.9507 | 85.0819
2006-08-12 | 5:21 | 0 | 22.28 | 0 | 0 | 0 | 54.541 | 40.2 | 26.904 | 26.711 | 20.209 | 24.519 | 14.653 | 1 | 0 | 56.976 | 54.243 | 47.25 | 23.653 | 0 | 0 | 55.435 | 35.031 | [5 empty] | 0 | 27.83 | 239 | 2.3294 | 2.139 | 0.30885 | 0.15345 | 1.9856 | 85.239
2006-08-12 | 5:22 | 0 | 22.314 | 0 | 0 | 0 | 59.833 | 40.351 | 26.963 | 26.794 | 19.206 | 24.771 | 14.736 | 0 | 0 | 57.165 | 54.252 | 47.259 | 23.687 | 0 | 0 | 55.491 | 35.041 | [5 empty] | 0 | 33.039 | 240 | 2.3053 | 2.1161 | 0.30787 | 0.15345 | 1.9626 | 85.1361
2006-08-12 | 5:23 | 0 | 22.231 | 0 | 0 | 0 | 58.724 | 40.27 | 26.76 | 26.566 | 18.258 | 24.592 | 14.802 | 0 | 0 | 57.021 | 54.219 | 47.136 | 23.629 | 0 | 0 | 55.459 | 35.007 | [5 empty] | 0 | 32.158 | 241 | 2.2861 | 2.0978 | 0.30709 | 0.15345 | 1.9444 | 85.0527
2006-08-12 | 5:24 | 0 | 22.255 | 0 | 0 | 0 | 57.85 | 40.224 | 26.784 | 26.591 | 18.751 | 24.543 | 14.802 | 0 | 0 | 56.998 | 54.243 | 47.297 | 23.653 | 0 | 0 | 55.459 | 35.055 | [5 empty] | 0 | 31.259 | 242 | 2.2861 | 2.0978 | 0.30709 | 0.15345 | 1.9444 | 85.0527
2006-08-12 | 5:25 | 0 | 22.28 | 0 | 0 | 0 | 56.998 | 40.107 | 26.855 | 26.686 | 18.555 | 24.494 | 14.875 | 0 | 0 | 56.976 | 54.175 | 47.32 | 23.604 | 0 | 0 | 55.435 | 35.031 | [5 empty] | 0 | 30.312 | 243 | 2.2648 | 2.0776 | 0.30623 | 0.15345 | 1.9241 | 84.9588
2006-08-12 | 5:26 | 0 | 22.231 | 0 | 0 | 0 | 56.325 | 39.987 | 26.831 | 26.566 | 19.246 | 24.543 | 14.701 | 0 | 0 | 56.953 | 54.128 | 47.206 | 23.629 | 0 | 0 | 55.505 | 35.007 | [5 empty] | 0 | 29.759 | 244 | 2.3155 | 2.1258 | 0.30828 | 0.15345 | 1.9723 | 85.1797
2006-08-12 | 5:27 | 0 | 22.28 | 0 | 0 | 0 | 55.664 | 39.87 | 27.025 | 26.591 | 18.233 | 24.592 | 14.751 | 0 | 0 | 56.976 | 54.152 | 47.159 | 23.604 | 0 | 0 | 55.526 | 35.007 | [5 empty] | 0 | 29.073 | 245 | 2.3009 | 2.1119 | 0.30769 | 0.15345 | 1.9585 | 85.1173
2006-08-12 | 5:28 | 0 | 22.28 | 0 | 0 | 0 | 55.022 | 39.825 | 27.049 | 26.542 | 18.58 | 24.494 | 14.751 | 0 | 0 | 56.976 | 54.175 | 47.159 | 23.604 | 0 | 0 | 55.505 | 35.031 | [5 empty] | 0 | 28.48 | 246 | 2.3009 | 2.1119 | 0.30769 | 0.15345 | 1.9585 | 85.1173
2006-08-12 | 5:29 | 0 | 22.304 | 0 | 0 | 0 | 54.474 | 39.707 | 27.096 | 26.519 | 18.208 | 24.494 | 14.726 | 0 | 0 | 56.953 | 54.152 | 47.136 | 23.604 | 0 | 0 | 55.505 | 35.055 | [5 empty] | 0 | 27.955 | 247 | 2.3082 | 2.1188 | 0.30799 | 0.15345 | 1.9654 | 85.1486
2006-08-12 | 5:30 | 0 | 22.28 | 0 | 0 | 0 | 53.9 | 39.588 | 27.194 | 26.784 | 18.135 | 24.592 | 14.802 | 0 | 0 | 56.953 | 54.152 | 47.273 | 23.629 | 0 | 0 | 55.482 | 35.031 | [5 empty] | 0 | 27.116 | 248 | 2.2861 | 2.0978 | 0.30709 | 0.15345 | 1.9444 | 85.0527
2006-08-12 | 5:31 | 0 | 22.251 | 0 | 0 | 0 | 53.344 | 39.418 | 27.235 | 26.537 | 17.635 | 24.465 | 14.648 | 0 | 0 | 56.948 | 54.124 | 47.108 | 23.575 | 0 | 0 | 55.477 | 35.002 | [5 empty] | 0 | 26.807 | 249 | 2.3309 | 2.1404 | 0.30891 | 0.15345 | 1.987 | 85.2451
2006-08-12 | 5:32 | 0 | 22.255 | 0 | 0 | 0 | 52.845 | 39.447 | 27.218 | 26.566 | 17.617 | 24.448 | 14.701 | 0 | 0 | 56.93 | 54.175 | 47.25 | 23.629 | 0 | 0 | 55.435 | 34.983 | [5 empty] | 0 | 26.279 | 250 | 2.3155 | 2.1258 | 0.30828 | 0.15345 | 1.9723 | 85.1797
2006-08-12 | 5:33 | 0 | 22.28 | 0 | 0 | 0 | 52.34 | 39.26 | 27.289 | 26.64 | 17.715 | 24.374 | 14.827 | 0 | 0 | 56.909 | 54.128 | 47.206 | 23.629 | 0 | 0 | 55.412 | 34.983 | [5 empty] | 0 | 25.7 | 251 | 2.2788 | 2.0909 | 0.30679 | 0.15345 | 1.9374 | 85.0207
2006-08-12 | 5:34 | 0 | 22.255 | 0 | 0 | 0 | 51.766 | 39.212 | 27.314 | 26.591 | 18.555 | 24.374 | 14.701 | 0 | 0 | 56.93 | 54.128 | 47.136 | 23.653 | 0 | 0 | 55.412 | 34.983 | [5 empty] | 0 | 25.175 | 252 | 2.3155 | 2.1258 | 0.30828 | 0.15345 | 1.9723 | 85.1797
2006-08-12 | 5:35 | 0 | 22.304 | 0 | 0 | 0 | 51.194 | 39.047 | 27.53 | 26.615 | 17.788 | 24.472 | 14.751 | 0 | 0 | 56.976 | 54.128 | 47.136 | 23.604 | 0 | 0 | 55.459 | 34.983 | [5 empty] | 0 | 24.579 | 253 | 2.3009 | 2.1119 | 0.30769 | 0.15345 | 1.9585 | 85.1173
2006-08-12 | 5:36 | 0 | 22.251 | 0 | 0 | 0 | 50.616 | 38.88 | 27.405 | 26.537 | 18.278 | 24.273 | 14.746 | 0 | 0 | 56.859 | 54.077 | 47.154 | 23.575 | 0 | 0 | 55.407 | 34.931 | [5 empty] | 0 | 24.079 | 254 | 2.3024 | 2.1133 | 0.30775 | 0.15345 | 1.9599 | 85.1235
2006-08-12 | 5:37 | 0 | 22.251 | 0 | 1 | 0 | 45.021 | 39.301 | 26.85 | 26.61 | 23.141 | 24.298 | 14.696 | 0 | 0 | 56.882 | 54.1 | 47.108 | 23.575 | 0 | 0 | 55.407 | 34.931 | [5 empty] | 0 | 18.411 | 255 | 2.3169 | 2.1271 | 0.30834 | 0.15345 | 1.9737 | 85.186
2006-08-12 | 5:38 | 0 | 22.28 | 0 | 0 | 0 | 50.942 | 40.365 | 26.88 | 26.76 | 20.716 | 24.303 | 14.776 | 0 | 0 | 56.887 | 54.105 | 47.159 | 23.58 | 0 | 0 | 55.412 | 34.983 | [5 empty] | 0 | 24.182 | 256 | 2.2936 | 2.105 | 0.3074 | 0.15345 | 1.9516 | 85.0857
2006-08-12 | 5:39 | 0 | 22.226 | 0 | 0 | 0 | 57.329 | 40.499 | 27.115 | 26.635 | 19.266 | 24.369 | 14.671 | 1 | 0 | 56.903 | 54.077 | 47.04 | 23.599 | 0 | 0 | 55.34 | 34.885 | [5 empty] | 0 | 30.694 | 257 | 2.3242 | 2.1341 | 0.30863 | 0.15345 | 1.9806 | 85.2169
2006-08-12 | 5:40 | 0 | 22.226 | 0 | 0 | 0 | 56.521 | 40.451 | 27.091 | 26.61 | 18.746 | 24.32 | 14.623 | 0 | 0 | 56.855 | 54.075 | 47.196 | 23.575 | 0 | 0 | 55.291 | 34.883 | [5 empty] | 0 | 29.911 | 258 | 2.3382 | 2.1474 | 0.3092 | 0.15345 | 1.9939 | 85.2757
2006-08-12 | 5:41 | 0 | 22.26 | 0 | 0 | 0 | 55.804 | 40.392 | 27.174 | 26.691 | 18.238 | 24.354 | 14.807 | 0 | 0 | 56.887 | 54.084 | 47.115 | 23.633 | 0 | 0 | 55.368 | 34.94 | [5 empty] | 0 | 29.113 | 259 | 2.2846 | 2.0964 | 0.30703 | 0.15345 | 1.943 | 85.0463
2006-08-12 | 5:42 | 0 | 22.26 | 0 | 0 | 0 | 55.116 | 40.274 | 27.196 | 26.645 | 17.746 | 24.332 | 14.756 | 0 | 0 | 56.887 | 54.084 | 47.07 | 23.609 | 0 | 0 | 55.368 | 34.916 | [5 empty] | 0 | 28.471 | 260 | 2.2995 | 2.1105 | 0.30763 | 0.15345 | 1.9571 | 85.111
2006-08-12 | 5:43 | 0 | 22.285 | 0 | 0 | 0 | 54.497 | 40.227 | 27.196 | 26.716 | 17.474 | 24.379 | 14.756 | 0 | 0 | 56.909 | 54.084 | 47.047 | 23.584 | 0 | 0 | 55.461 | 34.916 | [5 empty] | 0 | 27.781 | 261 | 2.2995 | 2.1105 | 0.30763 | 0.15345 | 1.9571 | 85.111
2006-08-12 | 5:44 | 0 | 22.285 | 0 | 0 | 0 | 53.923 | 40.038 | 27.245 | 26.667 | 18.633 | 24.259 | 14.756 | 0 | 0 | 56.887 | 54.061 | 47.115 | 23.584 | 0 | 0 | 55.414 | 34.964 | [5 empty] | 0 | 27.256 | 262 | 2.2995 | 2.1105 | 0.30763 | 0.15345 | 1.9571 | 85.111
2006-08-12 | 5:45 | 0 | 22.255 | 0 | 0 | 0 | 53.3 | 39.916 | 27.265 | 26.542 | 18.233 | 24.303 | 14.678 | 0 | 0 | 56.839 | 54.079 | 47.157 | 23.58 | 0 | 0 | 55.316 | 34.912 | [5 empty] | 0 | 26.758 | 263 | 2.3222 | 2.1321 | 0.30855 | 0.15345 | 1.9787 | 85.2082
2006-08-12 | 5:46 | 0 | 22.255 | 0 | 0 | 0 | 52.819 | 39.822 | 27.311 | 26.637 | 18.53 | 24.229 | 14.875 | 0 | 0 | 56.928 | 54.103 | 47.11 | 23.58 | 0 | 0 | 55.477 | 35.029 | [5 empty] | 0 | 26.182 | 264 | 2.2648 | 2.0776 | 0.30623 | 0.15345 | 1.9241 | 84.9588
2006-08-12 | 5:47 | 0 | 22.231 | 0 | 0 | 0 | 52.268 | 39.751 | 27.336 | 26.615 | 18.331 | 24.229 | 14.726 | 0 | 0 | 56.839 | 54.056 | 47.042 | 23.58 | 0 | 0 | 55.363 | 34.912 | [5 empty] | 0 | 25.653 | 265 | 2.3082 | 2.1188 | 0.30799 | 0.15345 | 1.9654 | 85.1486
2006-08-12 | 5:48 | 0 | 22.206 | 0 | 0 | 0 | 51.764 | 39.657 | 27.434 | 26.566 | 17.665 | 24.254 | 14.628 | 0 | 0 | 56.816 | 54.033 | 47.042 | 23.58 | 0 | 0 | 55.316 | 34.912 | [5 empty] | 0 | 25.198 | 266 | 2.3367 | 2.146 | 0.30914 | 0.15345 | 1.9925 | 85.2696
2006-08-12 | 5:49 | 0 | 22.231 | 0 | 0 | 0 | 51.306 | 39.516 | 27.456 | 26.711 | 17.343 | 24.229 | 14.653 | 0 | 0 | 56.816 | 54.033 | 47.063 | 23.604 | 0 | 0 | 55.316 | 34.935 | [5 empty] | 0 | 24.595 | 267 | 2.3294 | 2.139 | 0.30885 | 0.15345 | 1.9856 | 85.239
2006-08-12 | 5:50 | 0 | 22.26 | 0 | 0 | 0 | 50.828 | 39.428 | 27.535 | 26.716 | 17.647 | 24.234 | 14.734 | 0 | 0 | 56.82 | 54.04 | 47.091 | 23.609 | 0 | 0 | 55.344 | 34.935 | [5 empty] | 0 | 24.112 | 268 | 2.3059 | 2.1166 | 0.30789 | 0.15345 | 1.9632 | 85.1386
2006-08-12 | 5:51 | 0 | 22.255 | 0 | 0 | 0 | 50.319 | 39.306 | 27.699 | 26.566 | 17.715 | 24.278 | 14.704 | 0 | 0 | 56.839 | 53.988 | 47.019 | 23.555 | 0 | 0 | 55.316 | 34.959 | [5 empty] | 0 | 23.753 | 269 | 2.3146 | 2.1249 | 0.30825 | 0.15345 | 1.9715 | 85.176
2006-08-12 | 5:52 | 0 | 22.231 | 0 | 0 | 0 | 49.862 | 39.164 | 27.625 | 26.686 | 17.444 | 24.183 | 14.704 | 1 | 0 | 56.816 | 53.988 | 47.157 | 23.555 | 0 | 0 | 55.272 | 34.981 | [5 empty] | 0 | 23.176 | 270 | 2.3146 | 2.1249 | 0.30825 | 0.15345 | 1.9715 | 85.176
2006-08-12 | 5:53 | 0 | 22.231 | 0 | 0 | 0 | 49.288 | 39.141 | 27.65 | 26.566 | 17.665 | 24.205 | 14.751 | 0 | 0 | 56.793 | 53.988 | 46.996 | 23.58 | 0 | 0 | 55.295 | 34.935 | [5 empty] | 0 | 22.722 | 271 | 2.3009 | 2.1119 | 0.30769 | 0.15345 | 1.9585 | 85.1173
2006-08-12 | 5:54 | 0 | 22.26 | 0 | 1 | 0 | 44.776 | 39.028 | 27.245 | 26.645 | 24.477 | 24.234 | 14.756 | 0 | 0 | 56.843 | 54.084 | 47.208 | 23.705 | 0 | 0 | 55.3 | 35.01 | [5 empty] | 0 | 18.131 | 272 | 2.2995 | 2.1105 | 0.30763 | 0.15345 | 1.9571 | 85.111
2006-08-12 | 5:55 | 0 | 22.206 | 0 | 1 | 0 | 44.334 | 39.657 | 27.265 | 26.711 | 22.496 | 24.158 | 14.678 | 0 | 0 | 56.77 | 53.965 | 47.019 | 23.58 | 0 | 0 | 55.272 | 34.959 | [5 empty] | 0 | 17.623 | 273 | 2.3222 | 2.1321 | 0.30855 | 0.15345 | 1.9787 | 85.2082
2006-08-12 | 5:56 | 0 | 22.231 | 0 | 0 | 0 | 58.137 | 41.09 | 27.047 | 26.757 | 19.985 | 24.158 | 14.555 | 0 | 0 | 56.77 | 53.988 | 47.019 | 23.555 | 0 | 0 | 55.225 | 34.935 | [5 empty] | 0 | 31.38 | 274 | 2.358 | 2.1662 | 0.31 | 0.15345 | 2.0127 | 85.3578
2006-08-12 | 5:57 | 0 | 22.26 | 0 | 0 | 0 | 59.712 | 41.753 | 26.836 | 26.716 | 19.425 | 24.212 | 14.683 | 0 | 0 | 56.82 | 53.993 | 47.091 | 23.609 | 0 | 0 | 55.323 | 34.964 | [5 empty] | 0 | 32.996 | 275 | 2.3207 | 2.1307 | 0.30849 | 0.15345 | 1.9773 | 85.2021
2006-08-12 | 5:58 | 0 | 22.26 | 0 | 0 | 0 | 58.726 | 41.8 | 26.885 | 26.716 | 19.005 | 24.332 | 14.807 | 0 | 0 | 56.843 | 53.993 | 47 | 23.584 | 0 | 0 | 55.323 | 34.912 | [5 empty] | 0 | 32.01 | 276 | 2.2846 | 2.0964 | 0.30703 | 0.15345 | 1.943 | 85.0463
2006-08-12 | 5:59 | 0 | 22.26 | 0 | 0 | 0 | 57.895 | 41.729 | 26.836 | 26.811 | 18.56 | 24.188 | 14.734 | 0 | 0 | 56.752 | 53.97 | 47.07 | 23.584 | 0 | 0 | 55.344 | 34.94 | [5 empty] | 0 | 31.084 | 277 | 2.3059 | 2.1166 | 0.30789 | 0.15345 | 1.9632 | 85.1386
2006-08-12 | 6:00 | 0 | 22.255 | 0 | 1 | 0 | 55.958 | 41.738 | 26.794 | 26.698 | 18.839 | 24.266 | 14.688 | 0 | 0 | 56.807 | 53.932 | 46.94 | 23.567 | 0 | 0 | 55.309 | 34.9 | [5 empty] | 0 | 29.26 | 278 | 2.3193 | 2.1294 | 0.30843 | 0.15345 | 1.9759 | 85.1959
2006-08-12 | 6:01 | 0 | 22.26 | 0 | 0 | 0 | 45.971 | 42.743 | 26.426 | 26.765 | 18.832 | 24.188 | 14.781 | 0 | 0 | 56.779 | 53.972 | 47.14 | 23.56 | 0 | 0 | 55.349 | 34.94 | [5 empty] | 0 | 19.206 | 279 | 2.2922 | 2.1036 | 0.30734 | 0.15345 | 1.9502 | 85.0794
2006-08-12 | 6:02 | 0 | 22.221 | 0 | 1 | 0 | 38.074 | 43.032 | 26.34 | 26.772 | 18.568 | 24.124 | 14.641 | 0 | 0 | 56.763 | 53.911 | 46.919 | 23.545 | 0 | 0 | 55.265 | 34.878 | [5 empty] | 0 | 11.302 | 280 | 2.3329 | 2.1424 | 0.30899 | 0.15345 | 1.9889 | 85.2537
2006-08-12 | 6:03 | 0 | 22.228 | 0 | 1 | 0 | 33.759 | 44.027 | 26.154 | 26.973 | 18.723 | 24.131 | 14.724 | 0 | 0 | 56.75 | 53.921 | 47.087 | 23.553 | 0 | 0 | 55.342 | 34.957 | [5 empty] | 0 | 6.786 | 281 | 2.3088 | 2.1194 | 0.30801 | 0.15345 | 1.9659 | 85.1511
2006-08-12 | 6:04 | 0 | 22.228 | 1 | 0 | 0 | 31.551 | 47.845 | 25.985 | 26.782 | 17.761 | 24.131 | 14.626 | 0 | 0 | 56.75 | 53.921 | 47.042 | 23.553 | 0 | 0 | 55.319 | 34.933 | [5 empty] | 0 | 4.769 | 282 | 2.3373 | 2.1465 | 0.30917 | 0.15345 | 1.9931 | 85.272
2006-08-12 | 6:05 | 1 | 22.228 | 0 | 1 | 0 | 30.224 | 48.669 | 25.889 | 26.539 | 24.347 | 24.205 | 14.699 | 0 | 0 | 56.75 | 53.942 | 47.087 | 23.577 | 0 | 0 | 55.272 | 34.909 | [5 empty] | 22.228 | 3.685 | 283 | 2.3161 | 2.1263 | 0.3083 | 0.15345 | 1.9729 | 85.1822
2006-08-12 | 6:06 | 0 | 22.253 | 0 | 0 | 0 | 33.101 | 45.07 | 25.865 | 26.492 | 24.445 | 24.156 | 14.699 | 1 | 0 | 56.727 | 53.965 | 46.972 | 23.577 | 0 | 0 | 55.228 | 34.909 | [5 empty] | 0 | 6.609 | 284 | 2.3161 | 2.1263 | 0.3083 | 0.15345 | 1.9729 | 85.1822
2006-08-12 | 6:07 | 0 | 22.253 | 0 | 1 | 0 | 65.111 | 38.528 | 26.083 | 26.154 | 20.544 | 24.205 | 14.774 | 1 | 0 | 56.75 | 53.897 | 46.928 | 23.528 | 0 | 0 | 55.228 | 34.909 | [5 empty] | 0 | 38.957 | 285 | 2.2942 | 2.1056 | 0.30742 | 0.15345 | 1.9521 | 85.0882
2006-08-12 | 6:08 | 0 | 22.228 | 0 | 1 | 0 | 57.309 | 35.239 | 26.108 | 25.963 | 19.02 | 24.156 | 14.699 | 0 | 0 | 56.793 | 53.897 | 46.881 | 23.553 | 0 | 0 | 55.204 | 34.864 | [5 empty] | 0 | 31.346 | 286 | 2.3161 | 2.1263 | 0.3083 | 0.15345 | 1.9729 | 85.1822
2006-08-12 | 6:09 | 0 | 22.253 | 0 | 0 | 0 | 46.078 | 33.617 | 26.13 | 25.865 | 19.02 | 24.18 | 14.651 | 0 | 0 | 56.793 | 53.897 | 46.928 | 23.506 | 0 | 0 | 55.319 | 34.864 | [5 empty] | 0 | 20.213 | 287 | 2.33 | 2.1396 | 0.30887 | 0.15345 | 1.9862 | 85.2415
2006-08-12 | 6:10 | 0 | 22.253 | 0 | 0 | 0 | 39.258 | 32.584 | 26.228 | 25.865 | 18.799 | 24.276 | 14.799 | 0 | 0 | 56.816 | 53.897 | 46.858 | 23.602 | 0 | 0 | 55.295 | 34.933 | [5 empty] | 0 | 13.393 | 288 | 2.2869 | 2.0986 | 0.30712 | 0.15345 | 1.9452 | 85.0565
2006-08-12 | 6:11 | 0 | 22.228 | 0 | 1 | 0 | 35.263 | 33.314 | 26.348 | 25.889 | 18.625 | 24.251 | 14.897 | 0 | 0 | 56.727 | 53.897 | 46.858 | 23.577 | 0 | 0 | 55.249 | 34.933 | [5 empty] | 0 | 9.374 | 289 | 2.2584 | 2.0715 | 0.30597 | 0.15345 | 1.9181 | 84.9302
2006-08-12 | 6:12 | 0 | 22.253 | 0 | 0 | 0 | 32.773 | 38.976 | 26.468 | 25.769 | 17.959 | 24.156 | 14.872 | 0 | 0 | 56.772 | 53.897 | 46.905 | 23.553 | 0 | 0 | 55.228 | 34.933 | [5 empty] | 0 | 7.004 | 290 | 2.2657 | 2.0784 | 0.30626 | 0.15345 | 1.925 | 84.9627
2006-08-12 | 6:13 | 0 | 22.221 | 0 | 1 | 0 | 31.23 | 49.899 | 26.507 | 25.713 | 18.397 | 24.099 | 14.691 | 1 | 0 | 56.697 | 53.844 | 46.851 | 23.521 | 0 | 0 | 55.174 | 34.902 | [5 empty] | 0 | 5.517 | 291 | 2.3184 | 2.1285 | 0.3084 | 0.15345 | 1.9751 | 85.1922
2006-08-12 | 6:14 | 0 | 22.221 | 0 | 0 | 0 | 30.266 | 55.725 | 26.556 | 25.857 | 17.705 | 24.075 | 14.666 | 0 | 0 | 56.674 | 53.867 | 46.942 | 23.521 | 0 | 0 | 55.127 | 34.878 | [5 empty] | 0 | 4.409 | 292 | 2.3257 | 2.1355 | 0.30869 | 0.15345 | 1.982 | 85.223
2006-08-12 | 6:15 | 0 | 22.277 | 0 | 1 | 0 | 29.648 | 51.489 | 26.637 | 25.914 | 17.318 | 24.036 | 14.724 | 0 | 0 | 56.704 | 53.851 | 46.905 | 23.577 | 0 | 0 | 55.158 | 34.957 | [5 empty] | 0 | 3.734 | 293 | 2.3088 | 2.1194 | 0.30801 | 0.15345 | 1.9659 | 85.1511
2006-08-12 | 6:16 | 0 | 22.277 | 1 | 0 | 0 | 29.116 | 45.161 | 26.613 | 25.865 | 21.821 | 24.156 | 14.749 | 0 | 0 | 56.772 | 53.851 | 46.881 | 23.528 | 0 | 0 | 55.158 | 34.957 | [5 empty] | 0 | 3.251 | 294 | 2.3015 | 2.1125 | 0.30771 | 0.15345 | 1.959 | 85.1198
2006-08-12 | 6:17 | 0 | 22.197 | 0 | 1 | 0 | 29.158 | 40.26 | 26.627 | 26.027 | 24.823 | 24.004 | 14.618 | 0 | 0 | 56.697 | 53.82 | 46.76 | 23.521 | 0 | 0 | 55.081 | 34.902 | [5 empty] | 0 | 3.131 | 295 | 2.3396 | 2.1487 | 0.30926 | 0.15345 | 1.9953 | 85.2818
2006-08-12 | 6:18 | 0 | 22.277 | 0 | 0 | 0 | 60.65 | 35.849 | 26.782 | 26.154 | 20.544 | 24.156 | 14.995 | 1 | 0 | 56.727 | 53.851 | 46.905 | 23.651 | 0 | 0 | 55.111 | 34.957 | [5 empty] | 0 | 34.496 | 296 | 2.2299 | 2.0444 | 0.30481 | 0.15345 | 1.8909 | 84.8006
2006-08-12 | 6:19 | 0 | 22.253 | 0 | 1 | 0 | 70.784 | 33.641 | 26.926 | 26.372 | 19.762 | 24.205 | 14.872 | 1 | 0 | 56.727 | 53.827 | 46.811 | 23.553 | 0 | 0 | 55.204 | 34.909 | [5 empty] | 0 | 44.412 | 297 | 2.2657 | 2.0784 | 0.30626 | 0.15345 | 1.925 | 84.9627
2006-08-12 | 6:20 | 0 | 22.197 | 0 | 0 | 0 | 70.028 | 32.905 | 26.87 | 26.291 | 19.211 | 24.004 | 14.741 | 0 | 0 | 56.672 | 53.797 | 46.804 | 23.521 | 0 | 0 | 55.195 | 34.854 | [5 empty] | 0 | 43.737 | 298 | 2.3038 | 2.1147 | 0.30781 | 0.15345 | 1.9612 | 85.1298
2006-08-12 | 6:21 | 0 | 22.209 | 0 | 0 | 0 | 67.016 | 32.586 | 26.88 | 26.279 | 19 | 24.038 | 14.779 | 0 | 0 | 56.683 | 53.808 | 46.769 | 23.484 | 0 | 0 | 55.207 | 34.797 | [5 empty] | 0 | 40.737 | 299 | 2.2928 | 2.1042 | 0.30736 | 0.15345 | 1.9507 | 85.0819
2006-08-12 | 6:22 | 0 | 22.214 | 0 | 0 | 0 | 60.679 | 32.331 | 26.909 | 26.38 | 19.153 | 24.141 | 14.784 | 0 | 0 | 56.688 | 53.837 | 46.774 | 23.538 | 0 | 0 | 55.211 | 34.825 | [5 empty] | 0 | 34.299 | 300 | 2.2913 | 2.1028 | 0.3073 | 0.15345 | 1.9493 | 85.0756
2006-08-12 | 6:23 | 0 | 22.238 | 0 | 0 | 0 | 54.616 | 31.897 | 26.887 | 26.524 | 18.61 | 24.045 | 14.832 | 0 | 0 | 56.688 | 53.79 | 46.935 | 23.538 | 0 | 0 | 55.165 | 34.849 | [5 empty] | 0 | 28.092 | 301 | 2.2773 | 2.0895 | 0.30674 | 0.15345 | 1.936 | 85.0143
2006-08-12 | 6:24 | 0 | 22.238 | 0 | 0 | 0 | 49.435 | 31.512 | 26.958 | 26.453 | 17.746 | 24.212 | 14.832 | 0 | 0 | 56.688 | 53.79 | 46.774 | 23.562 | 0 | 0 | 55.12 | 34.849 | [5 empty] | 0 | 22.982 | 302 | 2.2773 | 2.0895 | 0.30674 | 0.15345 | 1.936 | 85.0143
2006-08-12 | 6:25 | 0 | 22.209 | 0 | 0 | 0 | 45.348 | 31.144 | 26.833 | 26.328 | 17.791 | 24.063 | 14.852 | 0 | 0 | 56.617 | 53.762 | 46.86 | 23.508 | 0 | 0 | 55.092 | 34.797 | [5 empty] | 0 | 19.02 | 303 | 2.2715 | 2.084 | 0.3065 | 0.15345 | 1.9305 | 84.9886
2006-08-12 | 6:26 | 0 | 22.263 | 0 | 0 | 0 | 42.154 | 30.909 | 26.887 | 26.524 | 17.6 | 24.045 | 14.932 | 0 | 0 | 56.576 | 53.743 | 46.797 | 23.538 | 0 | 0 | 55.141 | 34.801 | [5 empty] | 0 | 15.63 | 304 | 2.2482 | 2.0618 | 0.30556 | 0.15345 | 1.9084 | 84.8843
2006-08-12 | 6:27 | 0 | 22.238 | 0 | 1 | 0 | 39.499 | 30.715 | 27.054 | 26.358 | 19.945 | 24.141 | 14.809 | 0 | 0 | 56.599 | 53.743 | 46.797 | 23.562 | 0 | 0 | 55.12 | 34.801 | [5 empty] | 0 | 13.141 | 305 | 2.284 | 2.0959 | 0.30701 | 0.15345 | 1.9424 | 85.0438
2006-08-12 | 6:28 | 0 | 22.214 | 1 | 0 | 0 | 37.55 | 30.475 | 27.007 | 26.453 | 26.743 | 24.092 | 14.832 | 1 | 0 | 56.645 | 53.743 | 46.592 | 23.513 | 0 | 0 | 55.097 | 34.778 | [5 empty] | 0 | 11.097 | 306 | 2.2773 | 2.0895 | 0.30674 | 0.15345 | 1.936 | 85.0143
2006-08-12 | 6:29 | 0 | 22.209 | 0 | 0 | 0 | 36.019 | 30.325 | 27.363 | 26.35 | 21.488 | 24.232 | 14.877 | 1 | 0 | 56.526 | 53.671 | 46.608 | 23.508 | 0 | 0 | 55.113 | 34.773 | [5 empty] | 0 | 9.669 | 307 | 2.2642 | 2.077 | 0.3062 | 0.15345 | 1.9236 | 84.9562
2006-08-12 | 6:30 | 0 | 22.238 | 0 | 0 | 0 | 53.491 | 31.678 | 27.728 | 26.333 | 19.97 | 24.116 | 14.832 | 1 | 0 | 56.533 | 53.699 | 46.888 | 23.513 | 0 | 0 | 55.074 | 34.754 | [5 empty] | 0 | 27.158 | 308 | 2.2773 | 2.0895 | 0.30674 | 0.15345 | 1.936 | 85.0143
2006-08-12 | 6:31 | 0 | 22.233 | 0 | 1 | 0 | 63.096 | 34.866 | 27.868 | 26.35 | 20.309 | 24.136 | 15 | 0 | 0 | 56.505 | 53.647 | 46.701 | 23.462 | 0 | 0 | 55.092 | 34.725 | [5 empty] | 0 | 36.746 | 309 | 2.2284 | 2.043 | 0.30475 | 0.15345 | 1.8895 | 84.7939
2006-08-12 | 6:32 | 0 | 22.209 | 0 | 0 | 0 | 61.549 | 35.641 | 27.917 | 26.35 | 20.429 | 24.207 | 14.925 | 0 | 0 | 56.437 | 53.647 | 46.746 | 23.484 | 0 | 0 | 55.046 | 34.749 | [5 empty] | 0 | 35.199 | 310 | 2.2502 | 2.0638 | 0.30564 | 0.15345 | 1.9103 | 84.8935
2006-08-12 | 6:33 | 0 | 22.214 | 0 | 0 | 0 | 60.321 | 35.883 | 27.851 | 26.38 | 18.957 | 24.166 | 14.809 | 0 | 0 | 56.442 | 53.675 | 46.729 | 23.562 | 0 | 0 | 55.097 | 34.778 | [5 empty] | 0 | 33.941 | 311 | 2.284 | 2.0959 | 0.30701 | 0.15345 | 1.9424 | 85.0438
2006-08-12 | 6:34 | 0 | 22.209 | 0 | 0 | 0 | 59.306 | 35.737 | 27.772 | 26.375 | 18.728 | 24.136 | 14.704 | 0 | 0 | 56.394 | 53.624 | 46.769 | 23.508 | 0 | 0 | 55.069 | 34.821 | [5 empty] | 0 | 32.931 | 312 | 2.3146 | 2.1249 | 0.30825 | 0.15345 | 1.9715 | 85.176
2006-08-12 | 6:35 | 0 | 22.209 | 0 | 0 | 0 | 58.432 | 35.689 | 27.917 | 26.375 | 18.359 | 24.327 | 14.95 | 0 | 0 | 56.46 | 53.647 | 46.722 | 23.508 | 0 | 0 | 55.113 | 34.797 | [5 empty] | 0 | 32.057 | 313 | 2.243 | 2.0568 | 0.30534 | 0.15345 | 1.9034 | 84.8605
2006-08-12 | 6:36 | 0 | 22.238 | 0 | 0 | 0 | 57.676 | 35.718 | 27.947 | 26.38 | 19.204 | 24.381 | 14.832 | 0 | 0 | 56.442 | 53.652 | 46.75 | 23.513 | 0 | 0 | 55.05 | 34.801 | [5 empty] | 0 | 31.296 | 314 | 2.2773 | 2.0895 | 0.30674 | 0.15345 | 1.936 | 85.0143
2006-08-12 | 6:37 | 0 | 22.209 | 0 | 0 | 0 | 56.953 | 35.665 | 27.821 | 26.35 | 18.927 | 24.327 | 14.95 | 0 | 0 | 56.414 | 53.624 | 46.792 | 23.508 | 0 | 0 | 54.978 | 34.749 | [5 empty] | 0 | 30.603 | 315 | 2.243 | 2.0568 | 0.30534 | 0.15345 | 1.9034 | 84.8605
2006-08-12 | 6:38 | 0 | 22.238 | 0 | 0 | 0 | 56.33 | 35.624 | 27.826 | 26.38 | 18.143 | 24.381 | 14.882 | 1 | 0 | 56.464 | 53.652 | 46.797 | 23.513 | 0 | 0 | 55.05 | 34.801 | [5 empty] | 0 | 29.95 | 316 | 2.2628 | 2.0757 | 0.30615 | 0.15345 | 1.9222 | 84.9497
2006-08-12 | 6:39 | 0 | 22.209 | 0 | 0 | 0 | 55.711 | 35.5 | 27.844 | 26.399 | 18.062 | 24.327 | 15.025 | 0 | 0 | 56.371 | 53.577 | 46.769 | 23.508 | 0 | 0 | 55.022 | 34.749 | [5 empty] | 0 | 29.312 | 317 | 2.2211 | 2.0361 | 0.30446 | 0.15345 | 1.8826 | 84.7603
2006-08-12 | 6:40 | 0 | 22.184 | 0 | 0 | 0 | 55.16 | 35.431 | 27.976 | 26.461 | 18.668 | 24.533 | 14.963 | 0 | 0 | 56.403 | 53.589 | 46.828 | 23.474 | 0 | 0 | 55.057 | 34.761 | [5 empty] | 0 | 28.699 | 318 | 2.2392 | 2.0532 | 0.30519 | 0.15345 | 1.8998 | 84.8433
2006-08-12 | 6:41 | 0 | 22.211 | 0 | 0 | 0 | 54.544 | 35.385 | 27.944 | 26.402 | 19.201 | 24.45 | 15.078 | 0 | 0 | 56.416 | 53.603 | 46.909 | 23.535 | 0 | 0 | 55.071 | 34.799 | [5 empty] | 0 | 28.142 | 319 | 2.2057 | 2.0214 | 0.30383 | 0.15345 | 1.868 | 84.6882
2006-08-12 | 6:42 | 0 | 22.211 | 0 | 0 | 0 | 53.993 | 35.364 | 27.969 | 26.571 | 18.683 | 24.45 | 15.053 | 0 | 0 | 56.396 | 53.626 | 46.818 | 23.535 | 0 | 0 | 55.071 | 34.799 | [5 empty] | 0 | 27.422 | 320 | 2.213 | 2.0283 | 0.30413 | 0.15345 | 1.8749 | 84.7223
2006-08-12 | 6:43 | 0 | 22.236 | 0 | 0 | 0 | 53.421 | 35.316 | 28.111 | 26.426 | 18.412 | 24.693 | 15.201 | 0 | 0 | 56.396 | 53.65 | 46.933 | 23.535 | 0 | 0 | 55.071 | 34.775 | [5 empty] | 0 | 26.995 | 321 | 2.1699 | 1.9874 | 0.30238 | 0.15345 | 1.8339 | 84.5171
2006-08-12 | 6:44 | 0 | 22.187 | 0 | 0 | 0 | 52.87 | 35.244 | 28.089 | 26.451 | 18.706 | 24.524 | 14.93 | 0 | 0 | 56.416 | 53.603 | 46.795 | 23.511 | 0 | 0 | 55.001 | 34.799 | [5 empty] | 0 | 26.419 | 322 | 2.2488 | 2.0624 | 0.30558 | 0.15345 | 1.9089 | 84.8869
2006-08-12 | 6:45 | 0 | 22.211 | 0 | 0 | 0 | 52.366 | 35.151 | 28.184 | 26.497 | 18.311 | 24.474 | 14.93 | 0 | 0 | 56.396 | 53.603 | 46.818 | 23.56 | 0 | 0 | 55.025 | 34.775 | [5 empty] | 0 | 25.869 | 323 | 2.2488 | 2.0624 | 0.30558 | 0.15345 | 1.9089 | 84.8869
2006-08-12 | 6:46 | 0 | 22.211 | 0 | 0 | 0 | 52.044 | 35.409 | 28.089 | 26.595 | 18.434 | 24.45 | 15.003 | 0 | 0 | 56.396 | 53.603 | 46.795 | 23.535 | 0 | 0 | 55.001 | 34.775 | [5 empty] | 0 | 25.449 | 324 | 2.2275 | 2.0422 | 0.30472 | 0.15345 | 1.8887 | 84.7899
2006-08-12 | 6:47 | 0 | 22.236 | 0 | 0 | 0 | 50.875 | 36.772 | 27.944 | 26.642 | 18.115 | 24.499 | 14.952 | 0 | 0 | 56.439 | 53.603 | 46.748 | 23.511 | 0 | 0 | 54.98 | 34.799 | [5 empty] | 0 | 24.233 | 325 | 2.2424 | 2.0563 | 0.30532 | 0.15345 | 1.9028 | 84.8579
2006-08-12 | 6:48 | 0 | 22.236 | 0 | 0 | 0 | 50.165 | 37.1 | 27.846 | 26.618 | 18.115 | 24.595 | 15.078 | 0 | 0 | 56.416 | 53.603 | 46.771 | 23.535 | 0 | 0 | 54.933 | 34.799 | [5 empty] | 0 | 23.547 | 326 | 2.2057 | 2.0214 | 0.30383 | 0.15345 | 1.868 | 84.6882
2006-08-12 | 6:49 | 0 | 22.236 | 0 | 0 | 0 | 49.568 | 37.1 | 27.824 | 26.546 | 17.595 | 24.474 | 15.078 | 0 | 0 | 56.396 | 53.559 | 46.818 | 23.535 | 0 | 0 | 54.91 | 34.775 | [5 empty] | 0 | 23.022 | 327 | 2.2057 | 2.0214 | 0.30383 | 0.15345 | 1.868 | 84.6882
2006-08-12 | 6:50 | 0 | 22.26 | 0 | 0 | 0 | 48.972 | 37.079 | 27.895 | 26.571 | 18.286 | 24.619 | 15.249 | 0 | 0 | 56.416 | 53.58 | 46.748 | 23.535 | 0 | 0 | 54.933 | 34.775 | [5 empty] | 0 | 22.401 | 328 | 2.1559 | 1.9741 | 0.30181 | 0.15345 | 1.8206 | 84.4488
2006-08-12 | 6:51 | 0 | 22.211 | 0 | 0 | 0 | 48.468 | 37.079 | 27.895 | 26.522 | 18.854 | 24.619 | 15.078 | 0 | 0 | 56.396 | 53.58 | 46.818 | 23.535 | 0 | 0 | 54.91 | 34.775 | [5 empty] | 0 | 21.946 | 329 | 2.2057 | 2.0214 | 0.30383 | 0.15345 | 1.868 | 84.6882
2006-08-12 | 6:52 | 0 | 22.211 | 0 | 0 | 0 | 48.079 | 36.983 | 27.944 | 26.522 | 18.459 | 24.524 | 15.224 | 0 | 0 | 56.396 | 53.58 | 46.842 | 23.535 | 0 | 0 | 54.887 | 34.775 | [5 empty] | 0 | 21.557 | 330 | 2.1632 | 1.981 | 0.30211 | 0.15345 | 1.8275 | 84.4845
2006-08-12 | 6:53 | 0 | 22.243 | 0 | 0 | 0 | 47.651 | 36.921 | 27.976 | 26.529 | 18.666 | 24.555 | 15.209 | 0 | 0 | 56.426 | 53.589 | 46.893 | 23.567 | 0 | 0 | 54.894 | 34.782 | [5 empty] | 0 | 21.122 | 331 | 2.1675 | 1.9851 | 0.30229 | 0.15345 | 1.8317 | 84.5058
2006-08-12 | 6:54 | 0 | 22.211 | 0 | 0 | 0 | 47.185 | 36.89 | 27.991 | 26.497 | 18.832 | 24.524 | 15.224 | 0 | 0 | 56.396 | 53.559 | 46.748 | 23.56 | 0 | 0 | 54.842 | 34.706 | [5 empty] | 0 | 20.688 | 332 | 2.1632 | 1.981 | 0.30211 | 0.15345 | 1.8275 | 84.4845
2006-08-12 | 6:55 | 0 | 22.236 | 0 | 0 | 0 | 46.748 | 36.725 | 28.184 | 26.475 | 18.238 | 24.573 | 15.249 | 0 | 0 | 56.373 | 53.535 | 46.748 | 23.535 | 0 | 0 | 54.819 | 34.751 | [5 empty] | 0 | 20.273 | 333 | 2.1559 | 1.9741 | 0.30181 | 0.15345 | 1.8206 | 84.4488
2006-08-12 | 6:56 | 0 | 22.236 | 0 | 0 | 0 | 46.335 | 36.655 | 28.135 | 26.475 | 18.09 | 24.45 | 15.299 | 0 | 0 | 56.373 | 53.512 | 46.795 | 23.511 | 0 | 0 | 54.842 | 34.751 | [5 empty] | 0 | 19.86 | 334 | 2.1413 | 1.9602 | 0.30122 | 0.15345 | 1.8068 | 84.3767
2006-08-12 | 6:57 | 0 | 22.211 | 0 | 0 | 0 | 45.924 | 36.584 | 28.233 | 26.475 | 17.844 | 24.45 | 15.249 | 0 | 0 | 56.35 | 53.535 | 46.771 | 23.535 | 0 | 0 | 54.91 | 34.751 | [5 empty] | 0 | 19.449 | 335 | 2.1559 | 1.9741 | 0.30181 | 0.15345 | 1.8206 | 84.4488
2006-08-12 | 6:58 | 0 | 22.236 | 0 | 0 | 0 | 45.579 | 36.538 | 28.135 | 26.522 | 18.04 | 24.403 | 15.299 | 1 | 0 | 56.396 | 53.559 | 46.818 | 23.511 | 0 | 0 | 54.863 | 34.775 | [5 empty] | 0 | 19.057 | 336 | 2.1413 | 1.9602 | 0.30122 | 0.15345 | 1.8068 | 84.3767
2006-08-12 | 6:59 | 0 | 22.187 | 0 | 0 | 0 | 45.121 | 36.442 | 28.255 | 26.497 | 18.832 | 24.548 | 15.249 | 0 | 0 | 56.439 | 53.535 | 46.771 | 23.535 | 0 | 0 | 54.887 | 34.751 | [5 empty] | 0 | 18.624 | 337 | 2.1559 | 1.9741 | 0.30181 | 0.15345 | 1.8206 | 84.4488
2006-08-12 | 7:00 | 0 | 22.187 | 0 | 0 | 0 | 44.755 | 36.349 | 28.258 | 26.377 | 18.633 | 24.403 | 15.249 | 0 | 0 | 56.375 | 53.514 | 46.75 | 23.489 | 0 | 0 | 54.845 | 34.73 | [5 empty] | 0 | 18.378 | 338 | 2.1559 | 1.9741 | 0.30181 | 0.15345 | 1.8206 | 84.4488
2006-08-12 | 7:01 | 1 | 22.246 | 0 | 0 | 0 | 44.233 | 36.454 | 28.243 | 26.436 | 23.401 | 24.318 | 15.332 | 0 | 0 | 56.362 | 53.524 | 46.783 | 23.499 | 0 | 0 | 54.807 | 34.763 | [5 empty] | 22.246 | 17.797 | 339 | 2.1317 | 1.9511 | 0.30084 | 0.15345 | 1.7976 | 84.3285
2006-08-12 | 7:02 | 0 | 22.255 | 0 | 0 | 0 | 41.14 | 38.696 | 27.844 | 26.566 | 24.207 | 24.352 | 15.269 | 0 | 0 | 56.394 | 53.533 | 46.748 | 23.555 | 0 | 0 | 54.84 | 34.797 | [5 empty] | 0 | 14.574 | 340 | 2.1501 | 1.9685 | 0.30158 | 0.15345 | 1.8151 | 84.4201
2006-08-12 | 7:03 | 0 | 22.221 | 0 | 0 | 0 | 38.545 | 40.026 | 27.593 | 26.461 | 20.296 | 24.34 | 15.382 | 0 | 0 | 56.362 | 53.5 | 46.715 | 23.521 | 0 | 0 | 54.831 | 34.715 | [5 empty] | 0 | 12.084 | 341 | 2.1172 | 1.9373 | 0.30025 | 0.15345 | 1.7838 | 84.2548
2006-08-12 | 7:04 | 0 | 22.246 | 0 | 0 | 0 | 38.686 | 40.425 | 27.52 | 26.51 | 19.975 | 24.318 | 15.531 | 0 | 0 | 56.362 | 53.479 | 46.76 | 23.521 | 0 | 0 | 54.786 | 34.739 | [5 empty] | 0 | 12.176 | 342 | 2.0738 | 1.896 | 0.29849 | 0.15345 | 1.7426 | 84.0288
2006-08-12 | 7:05 | 0 | 22.221 | 0 | 0 | 0 | 38.827 | 40.497 | 27.544 | 26.436 | 19.013 | 24.389 | 15.531 | 0 | 0 | 56.407 | 53.479 | 46.736 | 23.499 | 0 | 0 | 54.831 | 34.787 | [5 empty] | 0 | 12.391 | 343 | 2.0738 | 1.896 | 0.29849 | 0.15345 | 1.7426 | 84.0288
2006-08-12 | 7:06 | 0 | 22.246 | 0 | 0 | 0 | 38.899 | 40.425 | 27.52 | 26.387 | 18.419 | 24.34 | 15.48 | 0 | 0 | 56.362 | 53.5 | 46.806 | 23.545 | 0 | 0 | 54.763 | 34.739 | [5 empty] | 0 | 12.512 | 344 | 2.0886 | 1.9101 | 0.29909 | 0.15345 | 1.7567 | 84.1072
2006-08-12 | 7:07 | 0 | 22.221 | 0 | 0 | 0 | 38.923 | 40.308 | 27.544 | 26.556 | 18.248 | 24.318 | 15.531 | 0 | 0 | 56.318 | 53.456 | 46.83 | 23.643 | 0 | 0 | 54.854 | 34.787 | [5 empty] | 0 | 12.367 | 345 | 2.0738 | 1.896 | 0.29849 | 0.15345 | 1.7426 | 84.0288
2006-08-12 | 7:08 | 0 | 22.255 | 0 | 0 | 0 | 38.815 | 40.317 | 27.628 | 26.399 | 18.382 | 24.374 | 15.616 | 0 | 0 | 56.439 | 53.489 | 46.769 | 23.58 | 0 | 0 | 54.819 | 34.797 | [5 empty] | 0 | 12.416 | 346 | 2.049 | 1.8725 | 0.29748 | 0.15345 | 1.719 | 83.8956
2006-08-12 | 7:09 | 0 | 22.221 | 0 | 0 | 0 | 38.734 | 40.167 | 27.616 | 26.461 | 18.419 | 24.34 | 15.433 | 0 | 0 | 56.362 | 53.524 | 46.806 | 23.57 | 0 | 0 | 54.74 | 34.739 | [5 empty] | 0 | 12.273 | 347 | 2.1023 | 1.9231 | 0.29964 | 0.15345 | 1.7697 | 84.1785
2006-08-12 | 7:10 | 0 | 22.221 | 0 | 0 | 0 | 38.593 | 40.026 | 27.689 | 26.412 | 18.47 | 24.219 | 15.086 | 0 | 0 | 56.318 | 53.433 | 46.715 | 23.521 | 0 | 0 | 54.716 | 34.763 | [5 empty] | 0 | 12.181 | 348 | 2.2034 | 2.0192 | 0.30374 | 0.15345 | 1.8657 | 84.6773
2006-08-12 | 7:11 | 0 | 22.231 | 0 | 0 | 0 | 38.437 | 40.014 | 27.723 | 26.35 | 19.518 | 24.352 | 15.048 | 0 | 0 | 56.373 | 53.512 | 46.792 | 23.58 | 0 | 0 | 54.796 | 34.797 | [5 empty] | 0 | 12.087 | 349 | 2.2144 | 2.0297 | 0.30419 | 0.15345 | 1.8763 | 84.7291
2006-08-12 | 7:12 | 0 | 22.246 | 0 | 0 | 0 | 38.193 | 39.839 | 27.785 | 26.291 | 19.729 | 24.293 | 15.086 | 0 | 0 | 56.362 | 53.456 | 46.669 | 23.521 | 0 | 0 | 54.786 | 34.739 | [5 empty] | 0 | 11.902 | 350 | 2.2034 | 2.0192 | 0.30374 | 0.15345 | 1.8657 | 84.6773
2006-08-12 | 7:13 | 0 | 22.27 | 0 | 0 | 0 | 38.1 | 39.674 | 27.978 | 26.291 | 20.296 | 24.34 | 14.988 | 0 | 0 | 56.362 | 53.456 | 46.669 | 23.499 | 0 | 0 | 54.74 | 34.763 | [5 empty] | 0 | 11.809 | 351 | 2.2319 | 2.0463 | 0.30489 | 0.15345 | 1.8929 | 84.81
2006-08-12 | 7:14 | 0 | 22.221 | 0 | 0 | 0 | 37.887 | 39.626 | 27.929 | 26.267 | 19.704 | 24.244 | 15.038 | 0 | 0 | 56.362 | 53.433 | 46.669 | 23.521 | 0 | 0 | 54.786 | 34.715 | [5 empty] | 0 | 11.62 | 352 | 2.2173 | 2.0325 | 0.3043 | 0.15345 | 1.879 | 84.7427
2006-08-12 | 7:15 | 0 | 22.221 | 0 | 0 | 0 | 37.677 | 39.485 | 27.978 | 26.34 | 18.94 | 24.244 | 14.89 | 0 | 0 | 56.318 | 53.433 | 46.645 | 23.521 | 0 | 0 | 54.74 | 34.833 | [5 empty] | 0 | 11.337 | 353 | 2.2604 | 2.0734 | 0.30605 | 0.15345 | 1.92 | 84.9393
2006-08-12 | 7:16 | 0 | 22.197 | 0 | 0 | 0 | 37.488 | 39.44 | 27.954 | 26.267 | 20.416 | 24.293 | 15.111 | 0 | 0 | 56.318 | 53.456 | 46.76 | 23.545 | 0 | 0 | 54.807 | 34.715 | [5 empty] | 0 | 11.221 | 354 | 2.1961 | 2.0123 | 0.30344 | 0.15345 | 1.8588 | 84.6429
2006-08-12 | 7:17 | 0 | 22.197 | 0 | 0 | 0 | 37.277 | 39.322 | 28.025 | 26.242 | 20.706 | 24.269 | 15.086 | 0 | 0 | 56.296 | 53.433 | 46.645 | 23.521 | 0 | 0 | 54.831 | 34.715 | [5 empty] | 0 | 11.035 | 355 | 2.2034 | 2.0192 | 0.30374 | 0.15345 | 1.8657 | 84.6773
2006-08-12 | 7:18 | 0 | 22.221 | 0 | 0 | 0 | 37.064 | 39.203 | 28.025 | 26.242 | 20.174 | 24.269 | 15.161 | 0 | 0 | 56.341 | 53.456 | 46.645 | 23.521 | 0 | 0 | 54.786 | 34.715 | [5 empty] | 0 | 10.822 | 356 | 2.1815 | 1.9984 | 0.30285 | 0.15345 | 1.845 | 84.5734
2006-08-12 | 7:19 | 0 | 22.197 | 0 | 0 | 0 | 37.653 | 40.521 | 27.544 | 26.34 | 19.432 | 24.244 | 15.309 | 0 | 0 | 56.318 | 53.433 | 46.599 | 23.521 | 0 | 0 | 54.807 | 34.691 | [5 empty] | 0 | 11.313 | 357 | 2.1384 | 1.9575 | 0.30111 | 0.15345 | 1.804 | 84.3621
2006-08-12 | 7:20 | 0 | 22.221 | 0 | 0 | 0 | 38.851 | 40.848 | 27.557 | 26.375 | 19.148 | 24.305 | 15.42 | 0 | 0 | 56.325 | 53.419 | 46.564 | 23.533 | 0 | 0 | 54.77 | 34.632 | [5 empty] | 0 | 12.476 | 358 | 2.1061 | 1.9267 | 0.2998 | 0.15345 | 1.7733 | 84.198
2006-08-12 | 7:21 | 0 | 22.199 | 0 | 0 | 0 | 38.476 | 40.848 | 27.402 | 26.343 | 19.608 | 24.271 | 15.583 | 0 | 0 | 56.316 | 53.363 | 46.622 | 23.477 | 0 | 0 | 54.784 | 34.67 | [5 empty] | 0 | 12.133 | 359 | 2.0586 | 1.8816 | 0.29787 | 0.15345 | 1.7282 | 83.9477
2006-08-12 | 7:22 | 0 | 22.199 | 0 | 0 | 0 | 38.241 | 40.779 | 27.473 | 26.414 | 19.04 | 24.173 | 15.41 | 0 | 0 | 56.25 | 53.386 | 46.645 | 23.523 | 0 | 0 | 54.761 | 34.694 | [5 empty] | 0 | 11.827 | 360 | 2.109 | 1.9295 | 0.29991 | 0.15345 | 1.7761 | 84.213
2006-08-12 | 7:23 | 0 | 22.199 | 0 | 0 | 0 | 38.007 | 40.638 | 27.378 | 26.365 | 18.794 | 24.222 | 15.656 | 0 | 0 | 56.273 | 53.363 | 46.599 | 23.499 | 0 | 0 | 54.737 | 34.715 | [5 empty] | 0 | 11.642 | 361 | 2.0374 | 1.8614 | 0.29701 | 0.15345 | 1.708 | 83.8318
2006-08-12 | 7:24 | 0 | 22.175 | 0 | 0 | 0 | 37.794 | 40.59 | 27.427 | 26.294 | 19.189 | 24.271 | 15.805 | 0 | 0 | 56.273 | 53.386 | 46.554 | 23.499 | 0 | 0 | 54.737 | 34.646 | [5 empty] | 0 | 11.5 | 362 | 1.994 | 1.8202 | 0.29525 | 0.15345 | 1.6667 | 83.5876
2006-08-12 | 7:25 | 0 | 22.199 | 0 | 0 | 0 | 37.653 | 40.425 | 27.547 | 26.294 | 19.163 | 24.367 | 15.953 | 0 | 0 | 56.273 | 53.363 | 46.599 | 23.477 | 0 | 0 | 54.716 | 34.67 | [5 empty] | 0 | 11.359 | 363 | 1.9509 | 1.7792 | 0.29351 | 0.15345 | 1.6258 | 83.3343
2006-08-12 | 7:26 | 0 | 22.206 | 0 | 0 | 0 | 37.521 | 40.387 | 27.481 | 26.326 | 18.801 | 24.303 | 16.036 | 0 | 0 | 56.257 | 53.416 | 46.676 | 23.555 | 0 | 0 | 54.723 | 34.677 | [5 empty] | 0 | 11.195 | 364 | 1.9267 | 1.7562 | 0.29253 | 0.15345 | 1.6028 | 83.1872
2006-08-12 | 7:27 | 0 | 22.199 | 0 | 0 | 0 | 37.301 | 40.262 | 27.522 | 26.343 | 18.447 | 24.271 | 15.905 | 0 | 0 | 56.204 | 53.363 | 46.645 | 23.523 | 0 | 0 | 54.646 | 34.646 | [5 empty] | 0 | 10.958 | 365 | 1.9649 | 1.7925 | 0.29407 | 0.15345 | 1.639 | 83.4176
2006-08-12 | 7:28 | 0 | 22.199 | 0 | 0 | 0 | 37.112 | 40.121 | 27.642 | 26.269 | 18.646 | 24.271 | 15.928 | 0 | 0 | 56.25 | 53.316 | 46.554 | 23.523 | 0 | 0 | 54.716 | 34.622 | [5 empty] | 0 | 10.843 | 366 | 1.9582 | 1.7861 | 0.2938 | 0.15345 | 1.6327 | 83.3778
2006-08-12 | 7:29 | 0 | 22.199 | 0 | 0 | 0 | 36.971 | 40.004 | 27.642 | 26.318 | 18.276 | 24.222 | 15.928 | 0 | 0 | 56.227 | 53.339 | 46.554 | 23.523 | 0 | 0 | 54.716 | 34.622 | [5 empty] | 0 | 10.653 | 367 | 1.9582 | 1.7861 | 0.2938 | 0.15345 | 1.6327 | 83.3778
2006-08-12 | 7:30 | 0 | 22.199 | 0 | 0 | 0 | 36.737 | 39.932 | 27.763 | 26.174 | 18.175 | 24.246 | 16.003 | 0 | 0 | 56.227 | 53.339 | 46.531 | 23.523 | 0 | 0 | 54.737 | 34.622 | [5 empty] | 0 | 10.563 | 368 | 1.9363 | 1.7654 | 0.29292 | 0.15345 | 1.6119 | 83.2461
2006-08-12 | 7:31 | 0 | 22.175 | 0 | 0 | 0 | 36.595 | 39.791 | 27.787 | 26.22 | 19.93 | 24.222 | 15.928 | 0 | 0 | 56.204 | 53.316 | 46.645 | 23.523 | 0 | 0 | 54.761 | 34.739 | [5 empty] | 0 | 10.375 | 369 | 1.9582 | 1.7861 | 0.2938 | 0.15345 | 1.6327 | 83.3778
2006-08-12 | 7:32 | 0 | 22.175 | 0 | 0 | 0 | 36.409 | 39.605 | 27.787 | 26.198 | 19.163 | 24.222 | 16.003 | 0 | 0 | 56.204 | 53.316 | 46.578 | 23.499 | 0 | 0 | 54.646 | 34.577 | [5 empty] | 0 | 10.211 | 370 | 1.9363 | 1.7654 | 0.29292 | 0.15345 | 1.6119 | 83.2461
2006-08-12 | 7:33 | 0 | 22.199 | 0 | 0 | 0 | 36.22 | 39.581 | 27.883 | 26.174 | 18.769 | 24.271 | 16.076 | 0 | 0 | 56.204 | 53.316 | 46.531 | 23.499 | 0 | 0 | 54.67 | 34.598 | [5 empty] | 0 | 10.046 | 371 | 1.9151 | 1.7452 | 0.29206 | 0.15345 | 1.5917 | 83.1151
2006-08-12 | 7:34 | 0 | 22.15 | 0 | 0 | 0 | 36.244 | 39.485 | 27.787 | 26.245 | 18.62 | 24.246 | 15.953 | 0 | 0 | 56.181 | 53.316 | 46.578 | 23.523 | 0 | 0 | 54.602 | 34.598 | [5 empty] | 0 | 9.999 | 372 | 1.9509 | 1.7792 | 0.29351 | 0.15345 | 1.6258 | 83.3343
2006-08-12 | 7:35 | 0 | 22.255 | 0 | 1 | 0 | 42.243 | 38.837 | 27.336 | 26.446 | 19.123 | 24.229 | 16.036 | 1 | 0 | 56.211 | 53.325 | 46.538 | 23.53 | 0 | 0 | 54.609 | 34.653 | [5 empty] | 0 | 15.797 | 373 | 1.9267 | 1.7562 | 0.29253 | 0.15345 | 1.6028 | 83.1872
2006-08-12 | 7:36 | 0 | 22.206 | 0 | 0 | 0 | 43.417 | 37.684 | 27.096 | 26.591 | 18.48 | 24.327 | 16.134 | 0 | 0 | 56.211 | 53.346 | 46.676 | 23.53 | 0 | 0 | 54.609 | 34.677 | [5 empty] | 0 | 16.826 | 374 | 1.8982 | 1.7291 | 0.29137 | 0.15345 | 1.5757 | 83.0088
2006-08-12 | 7:37 | 0 | 22.224 | 0 | 0 | 0 | 42.564 | 37.277 | 26.993 | 26.559 | 18.324 | 24.197 | 16.177 | 0 | 0 | 56.159 | 53.272 | 46.531 | 23.499 | 0 | 0 | 54.579 | 34.646 | [5 empty] | 0 | 16.005 | 375 | 1.8857 | 1.7172 | 0.29086 | 0.15345 | 1.5638 | 82.9288
2006-08-12 | 7:38 | 0 | 22.224 | 0 | 0 | 0 | 42.023 | 37.136 | 27.137 | 26.583 | 18.967 | 24.246 | 16.054 | 0 | 0 | 56.138 | 53.272 | 46.508 | 23.523 | 0 | 0 | 54.602 | 34.646 | [5 empty] | 0 | 15.44 | 376 | 1.9215 | 1.7513 | 0.29232 | 0.15345 | 1.5978 | 83.1549
2006-08-12 | 7:39 | 0 | 22.199 | 0 | 0 | 0 | 41.602 | 36.995 | 27.017 | 26.51 | 18.967 | 24.295 | 16.076 | 0 | 0 | 56.138 | 53.295 | 46.554 | 23.523 | 0 | 0 | 54.623 | 34.646 | [5 empty] | 0 | 15.092 | 377 | 1.9151 | 1.7452 | 0.29206 | 0.15345 | 1.5917 | 83.1151
2006-08-12 | 7:40 | 0 | 22.206 | 0 | 0 | 0 | 41.561 | 36.933 | 27.096 | 26.662 | 22.074 | 24.386 | 16.121 | 0 | 0 | 56.156 | 53.293 | 46.529 | 23.543 | 0 | 0 | 54.667 | 34.713 | [5 empty] | 0 | 14.899 | 378 | 1.902 | 1.7327 | 0.29152 | 0.15345 | 1.5793 | 83.0328
2006-08-12 | 7:41 | 0 | 22.184 | 0 | 1 | 0 | 45.394 | 35.172 | 26.929 | 26.738 | 23.751 | 24.207 | 16.061 | 0 | 0 | 56.147 | 53.26 | 46.449 | 23.533 | 0 | 0 | 54.611 | 34.656 | [5 empty] | 0 | 18.656 | 379 | 1.9194 | 1.7493 | 0.29223 | 0.15345 | 1.5959 | 83.1422
2006-08-12 | 7:42 | 0 | 22.209 | 0 | 1 | 0 | 55.734 | 35.454 | 26.448 | 27.049 | 20.838 | 24.183 | 16.013 | 0 | 0 | 56.124 | 53.26 | 46.426 | 23.557 | 0 | 0 | 54.611 | 34.656 | [5 empty] | 0 | 28.685 | 380 | 1.9334 | 1.7626 | 0.2928 | 0.15345 | 1.6091 | 83.2284
2006-08-12 | 7:43 | 0 | 22.209 | 0 | 0 | 0 | 53.764 | 35.83 | 26.23 | 27.147 | 19.372 | 24.207 | 16.013 | 0 | 0 | 56.124 | 53.26 | 46.449 | 23.533 | 0 | 0 | 54.588 | 34.656 | [5 empty] | 0 | 26.617 | 381 | 1.9334 | 1.7626 | 0.2928 | 0.15345 | 1.6091 | 83.2284
2006-08-12 | 7:44 | 0 | 22.265 | 1 | 1 | 0 | 40.396 | 38.047 | 26.071 | 27.081 | 19.058 | 24.288 | 16.119 | 0 | 0 | 56.177 | 53.244 | 46.412 | 23.54 | 0 | 0 | 54.618 | 34.687 | [5 empty] | 0 | 13.315 | 382 | 1.9025 | 1.7333 | 0.29155 | 0.15345 | 1.5798 | 83.0365
2006-08-12 | 7:45 | 0 | 22.209 | 0 | 1 | 0 | 32.964 | 43.937 | 25.725 | 26.809 | 18.728 | 24.207 | 16.061 | 0 | 0 | 56.103 | 53.26 | 46.382 | 23.557 | 0 | 0 | 54.565 | 34.632 | [5 empty] | 0 | 6.155 | 383 | 1.9194 | 1.7493 | 0.29223 | 0.15345 | 1.5959 | 83.1422
2006-08-12 | 7:46 | 0 | 22.209 | 0 | 1 | 0 | 30.085 | 47.572 | 25.774 | 26.328 | 18.135 | 24.136 | 16.036 | 0 | 0 | 56.079 | 53.213 | 46.473 | 23.508 | 0 | 0 | 54.565 | 34.61 | [5 empty] | 0 | 3.757 | 384 | 1.9267 | 1.7562 | 0.29253 | 0.15345 | 1.6028 | 83.1872
2006-08-12 | 7:47 | 0 | 22.233 | 0 | 1 | 0 | 28.832 | 40.131 | 25.821 | 25.894 | 18.334 | 24.112 | 16.061 | 0 | 0 | 56.079 | 53.213 | 46.382 | 23.582 | 0 | 0 | 54.588 | 34.586 | [5 empty] | 0 | 2.938 | 385 | 1.9194 | 1.7493 | 0.29223 | 0.15345 | 1.5959 | 83.1422
2006-08-12 | 7:48 | 0 | 22.184 | 0 | 1 | 0 | 28.013 | 34.091 | 26.039 | 25.629 | 18.359 | 24.161 | 16.111 | 0 | 0 | 56.056 | 53.19 | 46.496 | 23.508 | 1 | 0 | 56.371 | 31.144 | [5 empty] | 0 | 2.384 | 386 | 1.9049 | 1.7355 | 0.29164 | 0.15345 | 1.582 | 83.0512
2006-08-12 | 7:49 | 0 | 22.216 | 0 | 2 | 0 | 27.395 | 31.249 | 26.385 | 25.661 | 20.556 | 24.313 | 16.169 | 0 | 0 | 52.004 | 53.106 | 46.755 | 23.589 | 1 | 0 | 57.971 | 25.227 | [5 empty] | 0 | 1.734 | 387 | 1.888 | 1.7194 | 0.29096 | 0.15345 | 1.566 | 82.9438
2006-08-12 | 7:50 | 1 | 22.184 | 0 | 15 | 0 | 49.773 | 30.254 | 28.881 | 43.444 | 43.96 | 24.207 | 16.137 | 0 | 0 | 51.425 | 52.754 | 46.771 | 23.557 | 0 | 0 | 58.121 | 23.918 | [5 empty] | 22.184 | 6.329 | 388 | 1.8973 | 1.7283 | 0.29134 | 0.15345 | 1.5748 | 83.0033
2006-08-12 | 7:51 | 1 | 22.209 | 0 | 15 | 0 | 61.282 | 30.014 | 32.73 | 52.48 | 55.872 | 24.232 | 16.26 | 1 | 0 | 59.264 | 52.091 | 53.671 | 23.653 | 0 | 0 | 58.03 | 23.798 | [5 empty] | 22.209 | 8.802 | 389 | 1.8615 | 1.6942 | 0.28988 | 0.15345 | 1.5408 | 82.7714
2006-08-12 | 7:52 | 0 | 22.184 | 1 | 15 | 1 | 67.468 | 29.771 | 36.536 | 58.144 | 56.528 | 24.207 | 16.26 | 1 | 1 | 65.675 | 51.906 | 58.68 | 23.653 | 0 | 0 | 57.852 | 28.496 | [5 empty] | 0 | 9.324 | 390 | 1.8615 | 1.6942 | 0.28988 | 0.15345 | 1.5408 | 82.7714
2006-08-12 | 7:53 | 1 | 22.216 | 0 | 15 | 0 | 70.068 | 29.803 | 39.621 | 61.266 | 56.693 | 24.288 | 16.39 | 1 | 0 | 68.664 | 52.212 | 61.289 | 23.709 | 0 | 0 | 57.77 | 33.818 | [5 empty] | 22.216 | 8.802 | 0 | 1.8236 | 1.6582 | 0.28835 | 0.15345 | 1.5048 | 82.5164
2006-08-12 | 7:54 | 1 | 22.233 | 0 | 15 | 0 | 70.963 | 29.7 | 42.104 | 62.76 | 56.597 | 24.305 | 16.358 | 0 | 0 | 69.842 | 52.709 | 62.715 | 23.631 | 0 | 0 | 57.605 | 37.428 | [5 empty] | 22.233 | 8.203 | 1 | 1.833 | 1.6671 | 8.7067 | 8.5714 | -6.9043 | -376.6781
2006-08-12 | 7:55 | 0 | 22.233 | 0 | 15 | 0 | 71.204 | 29.724 | 43.75 | 63.792 | 56.663 | 24.327 | 16.333 | 0 | 0 | 70.325 | 53.419 | 63.904 | 23.606 | 0 | 0 | 57.605 | 40.131 | [5 empty] | 0 | 7.412 | 2 | 1.8402 | 1.674 | 8.707 | 8.5714 | -6.8974 | -374.8119
2006-08-12 | 7:56 | 1 | 22.184 | 0 | 14 | 0 | 71.182 | 29.795 | 45.233 | 64.33 | 56.752 | 24.401 | 16.556 | 0 | 0 | 70.502 | 54.175 | 64.419 | 23.582 | 0 | 0 | 57.717 | 42.035 | [5 empty] | 22.184 | 6.852 | 3 | 1.7753 | 1.6123 | 8.7044 | 8.5714 | -6.9591 | -391.999
2006-08-12 | 7:57 | 1 | 22.184 | 0 | 15 | 0 | 71.204 | 29.844 | 46.496 | 64.89 | 56.528 | 24.521 | 16.506 | 1 | 0 | 70.589 | 54.819 | 64.912 | 23.606 | 0 | 0 | 57.964 | 43.492 | [5 empty] | 22.184 | 6.314 | 4 | 1.7899 | 1.6261 | 8.705 | 8.5714 | -6.9453 | -388.0369
2006-08-12 | 7:58 | 0 | 22.184 | 1 | 15 | 0 | 71.182 | 30.014 | 47.39 | 65.339 | 56.371 | 24.666 | 16.556 | 0 | 0 | 70.634 | 55.438 | 65.428 | 23.557 | 0 | 0 | 58.21 | 44.638 | [5 empty] | 0 | 5.843 | 5 | 1.7753 | 1.6123 | 8.7044 | 8.5714 | -6.9591 | -391.999
2006-08-12 | 7:59 | 0 | 22.209 | 0 | 7 | 1 | 70.612 | 48.466 | 41.281 | 65.428 | 43.255 | 24.737 | 16.654 | 0 | 1 | 70.48 | 55.986 | 65.563 | 23.557 | 0 | 0 | 58.411 | 45.303 | [5 empty] | 0 | 5.184 | 6 | 1.7468 | 1.5852 | 8.7032 | 8.5714 | -6.9863 | -399.9562
2006-08-12 | 8:00 | 0 | 22.265 | 0 | 0 | 0 | 68.552 | 66.063 | 31.61 | 64.887 | 35.428 | 24.855 | 16.675 | 0 | 0 | 68.959 | 56.435 | 63.721 | 23.577 | 0 | 0 | 58.655 | 45.047 | [5 empty] | 0 | 3.665 | 0 | 1.7406 | 1.5794 | 8.703 | 8.5714 | -6.9921 | -401.6953
2006-08-12 | 8:01 | 0 | 22.221 | 0 | 0 | 0 | 68.141 | 68.93 | 28.819 | 64.162 | 31.325 | 24.894 | 16.617 | 0 | 0 | 67.434 | 56.763 | 60.574 | 23.57 | 0 | 0 | 58.849 | 44.627 | [5 empty] | 0 | 3.979 | 1 | 1.7575 | 1.5954 | 0.23222 | 0.1 | 1.4954 | 85.0862
2006-08-12 | 8:02 | 0 | 22.197 | 0 | 0 | 0 | 67.591 | 69.348 | 28.243 | 63.488 | 30.845 | 24.992 | 16.79 | 0 | 0 | 66.247 | 56.944 | 57.952 | 23.57 | 0 | 0 | 59.029 | 44.183 | [5 empty] | 0 | 4.103 | 2 | 1.7072 | 1.5475 | 0.23018 | 0.1 | 1.4475 | 84.792
2006-08-12 | 8:03 | 0 | 22.197 | 0 | 0 | 0 | 66.895 | 69.261 | 28.17 | 62.838 | 30.001 | 25.087 | 16.594 | 0 | 0 | 65.44 | 57.236 | 56.159 | 23.57 | 0 | 0 | 59.207 | 43.666 | [5 empty] | 0 | 4.057 | 3 | 1.7642 | 1.6018 | 0.23249 | 0.1 | 1.5018 | 85.124
2006-08-12 | 8:04 | 0 | 22.228 | 0 | 0 | 0 | 66.209 | 69.069 | 28.177 | 62.197 | 27.262 | 25.144 | 16.478 | 0 | 0 | 64.773 | 57.332 | 54.562 | 23.602 | 0 | 0 | 59.306 | 43.276 | [5 empty] | 0 | 4.012 | 4 | 1.798 | 1.6339 | 0.23386 | 0.1 | 1.5339 | 85.3106
2006-08-12 | 8:05 | 0 | 22.228 | 0 | 0 | 0 | 65.535 | 68.74 | 28.275 | 61.478 | 27.888 | 25.19 | 16.551 | 0 | 0 | 64.26 | 57.377 | 53.437 | 23.602 | 0 | 0 | 59.349 | 42.829 | [5 empty] | 0 | 4.057 | 5 | 1.7767 | 1.6137 | 0.233 | 0.1 | 1.5137 | 85.194
2006-08-12 | 8:06 | 0 | 22.204 | 0 | 0 | 0 | 64.796 | 68.367 | 28.466 | 60.716 | 26.348 | 25.384 | 16.627 | 1 | 0 | 63.945 | 57.489 | 52.315 | 23.602 | 0 | 0 | 59.44 | 42.43 | [5 empty] | 0 | 4.08 | 6 | 1.7546 | 1.5926 | 0.2321 | 0.1 | 1.4926 | 85.0696
2006-08-12 | 8:07 | 0 | 22.228 | 0 | 0 | 0 | 64.168 | 67.971 | 28.66 | 60.015 | 25.521 | 25.257 | 16.667 | 0 | 0 | 63.534 | 57.505 | 51.482 | 23.545 | 0 | 0 | 59.477 | 42.023 | [5 empty] | 0 | 4.153 | 7 | 1.743 | 1.5816 | 0.23163 | 0.1 | 1.4816 | 85.0029
2006-08-12 | 8:08 | 0 | 22.253 | 0 | 0 | 0 | 63.541 | 67.555 | 28.9 | 59.44 | 25.843 | 25.335 | 16.7 | 0 | 0 | 63.294 | 57.578 | 50.87 | 23.577 | 0 | 0 | 59.552 | 41.724 | [5 empty] | 0 | 4.101 | 8 | 1.7334 | 1.5724 | 0.23124 | 0.1 | 1.4724 | 84.9472
2006-08-12 | 8:09 | 0 | 22.228 | 0 | 0 | 0 | 62.868 | 67.083 | 28.949 | 58.79 | 25.119 | 25.24 | 16.649 | 0 | 0 | 63.071 | 57.624 | 50.457 | 23.626 | 0 | 0 | 59.529 | 41.42 | [5 empty] | 0 | 4.078 | 9 | 1.7482 | 1.5866 | 0.23184 | 0.1 | 1.4866 | 85.033
2006-08-12 | 8:10 | 0 | 22.204 | 0 | 0 | 0 | 62.22 | 66.635 | 29.116 | 58.274 | 24.445 | 25.311 | 16.453 | 0 | 0 | 62.847 | 57.669 | 50.205 | 23.602 | 0 | 0 | 59.529 | 41.138 | [5 empty] | 0 | 3.946 | 10 | 1.8053 | 1.6408 | 0.23415 | 0.1 | 1.5408 | 85.3499
2006-08-12 | 8:11 | 0 | 22.3 | 0 | 0 | 0 | 61.569 | 66.209 | 29.261 | 57.578 | 23.457 | 25.504 | 16.428 | 0 | 0 | 62.667 | 57.713 | 49.838 | 23.697 | 0 | 0 | 59.552 | 40.832 | [5 empty] | 0 | 3.991 | 11 | 1.8126 | 1.6477 | 0.23445 | 0.1 | 1.5477 | 85.3888
2006-08-12 | 8:12 | 0 | 22.204 | 0 | 0 | 0 | 60.896 | 65.738 | 29.334 | 57.062 | 22.204 | 25.433 | 16.28 | 0 | 0 | 62.466 | 57.713 | 49.838 | 23.577 | 0 | 0 | 59.529 | 40.597 | [5 empty] | 0 | 3.834 | 12 | 1.8557 | 1.6887 | 0.2362 | 0.1 | 1.5887 | 85.6133
2006-08-12 | 8:13 | 0 | 22.204 | 0 | 0 | 0 | 60.246 | 65.268 | 29.479 | 56.369 | 23.817 | 25.504 | 16.305 | 0 | 0 | 62.331 | 57.735 | 49.563 | 23.577 | 0 | 0 | 59.529 | 40.339 | [5 empty] | 0 | 3.877 | 13 | 1.8484 | 1.6818 | 0.2359 | 0.1 | 1.5818 | 85.5762
2006-08-12 | 8:14 | 0 | 22.179 | 0 | 0 | 0 | 59.687 | 64.842 | 29.504 | 55.732 | 24.06 | 25.48 | 16.157 | 0 | 0 | 62.22 | 57.781 | 49.54 | 23.602 | 0 | 0 | 59.484 | 40.126 | [5 empty] | 0 | 3.955 | 14 | 1.8915 | 1.7227 | 0.23765 | 0.1 | 1.6227 | 85.7921
2006-08-12 | 8:15 | 0 | 22.179 | 0 | 0 | 0 | 59.08 | 64.372 | 29.624 | 55.181 | 22.927 | 25.384 | 16.182 | 0 | 0 | 62.106 | 57.758 | 49.472 | 23.602 | 0 | 0 | 59.484 | 39.961 | [5 empty] | 0 | 3.899 | 15 | 1.8842 | 1.7158 | 0.23735 | 0.1 | 1.6158 | 85.7563
2006-08-12 | 8:16 | 0 | 22.204 | 0 | 0 | 0 | 58.34 | 63.899 | 29.768 | 54.768 | 21.75 | 25.624 | 16.157 | 0 | 0 | 62.062 | 57.781 | 49.267 | 23.602 | 0 | 0 | 59.573 | 39.751 | [5 empty] | 0 | 3.572 | 16 | 1.8915 | 1.7227 | 0.23765 | 0.1 | 1.6227 | 85.7921
2006-08-12 | 8:17 | 0 | 22.179 | 0 | 0 | 0 | 55.134 | 63.429 | 28.996 | 54.63 | 22.878 | 25.48 | 16.255 | 0 | 0 | 61.994 | 57.781 | 49.381 | 23.602 | 0 | 0 | 59.529 | 39.585 | [5 empty] | 0 | 0.504 | 17 | 1.8629 | 1.6956 | 0.23649 | 0.1 | 1.5956 | 85.6502
2006-08-12 | 8:18 | 0 | 22.204 | 0 | 0 | 0 | 54.103 | 63.228 | 28.66 | 54.035 | 21.75 | 25.553 | 16.526 | 0 | 0 | 61.905 | 57.802 | 49.334 | 23.577 | 0 | 0 | 59.506 | 39.423 | [5 empty] | 0 | 0.068 | 18 | 1.784 | 1.6206 | 0.23329 | 0.1 | 1.5206 | 85.2342
2006-08-12 | 8:19 | 0 | 22.204 | 0 | 0 | 0 | 53.736 | 62.982 | 28.756 | 53.507 | 21.581 | 25.433 | 16.501 | 0 | 0 | 61.816 | 57.802 | 49.15 | 23.626 | 0 | 0 | 59.552 | 39.258 | [5 empty] | 0 | 0.229 | 19 | 1.7913 | 1.6275 | 0.23359 | 0.1 | 1.5275 | 85.2741
2006-08-12 | 8:20 | 0 | 22.179 | 0 | 0 | 0 | 53.209 | 62.555 | 28.829 | 52.728 | 21.28 | 25.517 | 16.514 | 0 | 0 | 61.781 | 57.836 | 49.232 | 23.614 | 0 | 0 | 59.406 | 39.129 | [5 empty] | 0 | 0.481 | 20 | 1.7875 | 1.6239 | 0.23343 | 0.1 | 1.5239 | 85.2534
2006-08-12 | 8:21 | 0 | 22.248 | 0 | 0 | 0 | 52.908 | 62.215 | 29.016 | 52.172 | 20.541 | 25.573 | 16.647 | 0 | 0 | 61.811 | 57.843 | 49.077 | 23.621 | 0 | 0 | 59.436 | 39.019 | [5 empty] | 0 | 0.736 | 21 | 1.7488 | 1.5871 | 0.23187 | 0.1 | 1.4871 | 85.0364
2006-08-12 | 8:22 | 0 | 22.241 | 0 | 0 | 0 | 52.555 | 61.827 | 29.033 | 51.615 | 21.738 | 25.396 | 16.343 | 0 | 0 | 61.67 | 57.813 | 49.047 | 23.638 | 0 | 0 | 59.337 | 38.846 | [5 empty] | 0 | 0.94 | 22 | 1.8373 | 1.6713 | 0.23545 | 0.1 | 1.5713 | 85.5191
2006-08-12 | 8:23 | 0 | 22.248 | 0 | 0 | 0 | 52.151 | 61.499 | 29.114 | 51.141 | 20.853 | 25.347 | 16.441 | 0 | 0 | 61.601 | 57.859 | 49.024 | 23.614 | 0 | 0 | 59.294 | 38.681 | [5 empty] | 0 | 1.01 | 23 | 1.8088 | 1.6441 | 0.2343 | 0.1 | 1.5441 | 85.3686
2006-08-12 | 8:24 | 0 | 22.241 | 0 | 0 | 0 | 51.708 | 61.108 | 29.226 | 50.424 | 21.23 | 25.323 | 16.416 | 0 | 0 | 61.601 | 57.836 | 48.979 | 23.614 | 0 | 0 | 59.271 | 38.564 | [5 empty] | 0 | 1.284 | 24 | 1.8161 | 1.6511 | 0.23459 | 0.1 | 1.5511 | 85.4074
2006-08-12 | 8:25 | 0 | 22.241 | 0 | 0 | 0 | 51.295 | 60.707 | 29.249 | 50.102 | 21.184 | 25.276 | 16.39 | 0 | 0 | 61.489 | 57.813 | 48.956 | 23.614 | 0 | 0 | 59.248 | 38.495 | [5 empty] | 0 | 1.193 | 25 | 1.8236 | 1.6582 | 0.2349 | 0.1 | 1.5582 | 85.4475
2006-08-12 | 8:26 | 0 | 22.241 | 0 | 0 | 0 | 50.905 | 60.28 | 29.418 | 49.53 | 21.304 | 25.347 | 16.441 | 0 | 0 | 61.446 | 57.836 | 48.909 | 23.589 | 0 | 0 | 59.226 | 38.375 | [5 empty] | 0 | 1.375 | 26 | 1.8088 | 1.6441 | 0.2343 | 0.1 | 1.5441 | 85.3686
2006-08-12 | 8:27 | 0 | 22.248 | 0 | 0 | 0 | 50.569 | 59.951 | 29.548 | 49.239 | 21.167 | 25.284 | 16.398 | 0 | 0 | 61.384 | 57.843 | 48.916 | 23.646 | 0 | 0 | 59.212 | 38.313 | [5 empty] | 0 | 1.33 | 27 | 1.8213 | 1.656 | 0.2348 | 0.1 | 1.556 | 85.4352
2006-08-12 | 8:28 | 0 | 22.224 | 0 | 0 | 0 | 50.109 | 59.547 | 29.548 | 48.643 | 21.77 | 25.188 | 16.398 | 0 | 0 | 61.318 | 57.843 | 48.895 | 23.621 | 0 | 0 | 59.189 | 38.22 | [5 empty] | 0 | 1.466 | 28 | 1.8213 | 1.656 | 0.2348 | 0.1 | 1.556 | 85.4352
2006-08-12 | 8:29 | 0 | 22.248 | 0 | 0 | 0 | 49.719 | 59.166 | 29.523 | 48.345 | 20.323 | 25.188 | 16.3 | 0 | 0 | 61.184 | 57.843 | 48.895 | 23.67 | 0 | 0 | 59.212 | 38.102 | [5 empty] | 0 | 1.374 | 29 | 1.8498 | 1.6832 | 0.23596 | 0.1 | 1.5832 | 85.5836
2006-08-12 | 8:30 | 0 | 22.248 | 0 | 0 | 0 | 49.306 | 58.74 | 29.619 | 47.749 | 21.142 | 25.21 | 16.597 | 0 | 0 | 61.161 | 57.822 | 48.916 | 23.621 | 0 | 0 | 59.232 | 38.055 | [5 empty] | 0 | 1.557 | 30 | 1.7634 | 1.601 | 0.23246 | 0.1 | 1.501 | 85.1191
2006-08-12 | 8:31 | 0 | 22.248 | 0 | 0 | 0 | 49.01 | 58.315 | 29.812 | 47.36 | 20.902 | 25.284 | 16.622 | 0 | 0 | 61.049 | 57.836 | 48.818 | 23.614 | 0 | 0 | 59.203 | 37.906 | [5 empty] | 0 | 1.65 | 31 | 1.7561 | 1.594 | 0.23216 | 0.1 | 1.494 | 85.0779
2006-08-12 | 8:32 | 0 | 22.248 | 0 | 0 | 0 | 48.482 | 57.934 | 29.619 | 47.129 | 21.047 | 25.21 | 16.597 | 0 | 0 | 60.96 | 57.799 | 48.895 | 23.621 | 0 | 0 | 59.166 | 37.866 | [5 empty] | 0 | 1.353 | 32 | 1.7634 | 1.601 | 0.23246 | 0.1 | 1.501 | 85.1191
2006-08-12 | 8:33 | 0 | 22.248 | 0 | 1 | 0 | 45.203 | 57.373 | 28.729 | 46.9 | 20.277 | 25.235 | 16.67 | 0 | 0 | 60.891 | 57.799 | 48.872 | 23.621 | 0 | 0 | 59.098 | 37.772 | [5 empty] | 0 | -1.697 | 33 | 1.7421 | 1.5807 | 0.23159 | 0.1 | 1.4807 | 84.9978
2006-08-12 | 8:34 | 0 | 22.248 | 0 | 0 | 0 | 44.561 | 56.722 | 28.415 | 46.19 | 20.806 | 25.355 | 16.795 | 0 | 0 | 60.848 | 57.822 | 48.963 | 23.646 | 0 | 0 | 59.032 | 37.727 | [5 empty] | 0 | -1.629 | 34 | 1.7057 | 1.5461 | 0.23012 | 0.1 | 1.4461 | 84.7832
2006-08-12 | 8:35 | 0 | 22.248 | 0 | 0 | 0 | 44.515 | 56.341 | 28.415 | 45.915 | 20.177 | 25.21 | 16.72 | 0 | 0 | 60.78 | 57.799 | 48.802 | 23.67 | 0 | 0 | 59.054 | 37.703 | [5 empty] | 0 | -1.4 | 35 | 1.7275 | 1.5669 | 0.231 | 0.1 | 1.4669 | 84.9131
2006-08-12 | 8:36 | 0 | 22.248 | 0 | 0 | 0 | 44.422 | 55.979 | 28.461 | 45.341 | 19.832 | 25.355 | 16.918 | 0 | 0 | 60.714 | 57.799 | 48.895 | 23.646 | 0 | 0 | 58.965 | 37.538 | [5 empty] | 0 | -0.919 | 36 | 1.6699 | 1.5121 | 0.22867 | 0.1 | 1.4121 | 84.5629
2006-08-12 | 8:37 | 0 | 22.273 | 0 | 0 | 0 | 44.353 | 55.68 | 28.584 | 45.042 | 20.104 | 25.404 | 17.089 | 0 | 0 | 60.691 | 57.799 | 48.825 | 23.695 | 0 | 0 | 59.009 | 37.466 | [5 empty] | 0 | -0.689 | 37 | 1.6201 | 1.4648 | 0.22665 | 0.1 | 1.3648 | 84.2404
2006-08-12 | 8:38 | 0 | 22.248 | 0 | 0 | 0 | 44.164 | 55.337 | 28.68 | 44.515 | 20.053 | 25.453 | 16.893 | 0 | 0 | 60.645 | 57.799 | 48.734 | 23.621 | 0 | 0 | 59.009 | 37.397 | [5 empty] | 0 | -0.351 | 38 | 1.6772 | 1.519 | 0.22896 | 0.1 | 1.419 | 84.6084
2006-08-12 | 8:39 | 0 | 22.248 | 0 | 0 | 0 | 43.905 | 55.062 | 28.751 | 44.116 | 19.166 | 25.598 | 16.67 | 0 | 0 | 60.579 | 57.822 | 48.734 | 23.67 | 0 | 0 | 58.986 | 37.327 | [5 empty] | 0 | -0.211 | 39 | 1.7421 | 1.5807 | 0.23159 | 0.1 | 1.4807 | 84.9978
2006-08-12 | 8:40 | 0 | 22.248 | 0 | 0 | 0 | 43.788 | 54.672 | 28.824 | 43.858 | 20.164 | 25.73 | 16.805 | 0 | 0 | 60.499 | 57.765 | 48.769 | 23.633 | 0 | 0 | 58.954 | 37.268 | [5 empty] | 0 | -0.07 | 40 | 1.7028 | 1.5434 | 0.23 | 0.1 | 1.4434 | 84.7657
2006-08-12 | 8:41 | 0 | 22.236 | 0 | 0 | 0 | 43.542 | 54.341 | 28.883 | 43.494 | 20.625 | 25.73 | 16.83 | 0 | 0 | 60.499 | 57.765 | 48.746 | 23.658 | 0 | 0 | 58.863 | 37.198 | [5 empty] | 0 | 0.048 | 41 | 1.6955 | 1.5365 | 0.22971 | 0.1 | 1.4365 | 84.7215
2006-08-12 | 8:42 | 0 | 22.26 | 0 | 0 | 0 | 43.307 | 54.042 | 28.981 | 42.977 | 19.968 | 25.801 | 16.732 | 0 | 0 | 60.478 | 57.765 | 48.746 | 23.609 | 0 | 0 | 58.863 | 37.15 | [5 empty] | 0 | 0.33 | 42 | 1.724 | 1.5636 | 0.23086 | 0.1 | 1.4636 | 84.8925
2006-08-12 | 8:43 | 0 | 22.236 | 0 | 0 | 0 | 43.095 | 53.675 | 29.052 | 42.743 | 19.918 | 25.995 | 16.954 | 0 | 0 | 60.41 | 57.72 | 48.746 | 23.633 | 0 | 0 | 58.84 | 37.15 | [5 empty] | 0 | 0.352 | 43 | 1.6594 | 1.5021 | 0.22824 | 0.1 | 1.4021 | 84.4966
2006-08-12 | 8:44 | 0 | 22.189 | 0 | 0 | 0 | 42.86 | 53.423 | 29.101 | 42.367 | 20.041 | 25.97 | 16.783 | 0 | 0 | 60.387 | 57.765 | 48.79 | 23.658 | 0 | 0 | 58.797 | 37.103 | [5 empty] | 0 | 0.493 | 44 | 1.7092 | 1.5495 | 0.23026 | 0.1 | 1.4495 | 84.8042
2006-08-12 | 8:45 | 0 | 22.236 | 0 | 0 | 0 | 42.647 | 53.034 | 29.197 | 42.013 | 19.892 | 25.97 | 16.682 | 0 | 0 | 60.344 | 57.699 | 48.814 | 23.633 | 0 | 0 | 58.774 | 37.057 | [5 empty] | 0 | 0.634 | 45 | 1.7386 | 1.5774 | 0.23145 | 0.1 | 1.4774 | 84.9776
2006-08-12 | 8:46 | 0 | 22.268 | 0 | 0 | 0 | 42.398 | 52.812 | 29.278 | 41.741 | 19.334 | 26.098 | 16.667 | 0 | 0 | 60.328 | 57.772 | 48.706 | 23.665 | 0 | 0 | 58.826 | 37.04 | [5 empty] | 0 | 0.657 | 46 | 1.743 | 1.5816 | 0.23163 | 0.1 | 1.4816 | 85.0029
2006-08-12 | 8:47 | 0 | 22.236 | 0 | 0 | 0 | 42.154 | 52.436 | 29.317 | 41.403 | 19.251 | 26.041 | 16.856 | 0 | 0 | 60.321 | 57.72 | 48.676 | 23.633 | 0 | 0 | 58.728 | 36.985 | [5 empty] | 0 | 0.751 | 47 | 1.6879 | 1.5293 | 0.2294 | 0.1 | 1.4293 | 84.6751
2006-08-12 | 8:48 | 0 | 22.236 | 0 | 0 | 0 | 41.568 | 52.116 | 29.222 | 41.286 | 20.336 | 26.041 | 16.707 | 0 | 0 | 60.275 | 57.699 | 48.769 | 23.633 | 0 | 0 | 58.685 | 36.985 | [5 empty] | 0 | 0.282 | 48 | 1.7313 | 1.5705 | 0.23116 | 0.1 | 1.4705 | 84.9353
2006-08-12 | 8:49 | 0 | 22.236 | 0 | 0 | 0 | 46.865 | 51.015 | 28.064 | 41.545 | 19.794 | 25.995 | 16.757 | 0 | 0 | 60.232 | 57.72 | 48.655 | 23.633 | 0 | 0 | 58.751 | 36.892 | [5 empty] | 0 | 5.32 | 49 | 1.7168 | 1.5567 | 0.23057 | 0.1 | 1.4567 | 84.8494
2006-08-12 | 8:50 | 0 | 22.211 | 0 | 0 | 0 | 47.829 | 50.833 | 27.777 | 41.731 | 19.646 | 25.995 | 16.682 | 0 | 0 | 60.232 | 57.699 | 48.746 | 23.633 | 0 | 0 | 58.728 | 36.844 | [5 empty] | 0 | 6.098 | 50 | 1.7386 | 1.5774 | 0.23145 | 0.1 | 1.4774 | 84.9776
2006-08-12 | 8:51 | 0 | 22.211 | 0 | 0 | 0 | 47.117 | 50.625 | 27.824 | 41.451 | 19.302 | 25.995 | 16.906 | 0 | 0 | 60.164 | 57.788 | 48.655 | 23.729 | 0 | 0 | 58.819 | 36.82 | [5 empty] | 0 | 5.666 | 51 | 1.6734 | 1.5154 | 0.22881 | 0.1 | 1.4154 | 84.5848
2006-08-12 | 8:52 | 0 | 22.211 | 0 | 0 | 0 | 46.568 | 50.42 | 27.777 | 41.286 | 19.201 | 25.946 | 16.659 | 0 | 0 | 60.141 | 57.676 | 48.632 | 23.633 | 0 | 0 | 58.797 | 36.799 | [5 empty] | 0 | 5.282 | 52 | 1.7453 | 1.5838 | 0.23172 | 0.1 | 1.4838 | 85.0163
2006-08-12 | 8:53 | 0 | 22.221 | 0 | 0 | 0 | 46.186 | 50.289 | 27.831 | 40.918 | 19.013 | 25.929 | 16.74 | 0 | 0 | 60.17 | 57.706 | 48.685 | 23.665 | 0 | 0 | 58.826 | 36.806 | [5 empty] | 0 | 5.268 | 53 | 1.7217 | 1.5614 | 0.23077 | 0.1 | 1.4614 | 84.8788
2006-08-12 | 8:54 | 0 | 22.243 | 0 | 0 | 0 | 45.84 | 49.99 | 28.025 | 40.636 | 19.729 | 25.833 | 16.815 | 0 | 0 | 60.127 | 57.66 | 48.685 | 23.641 | 0 | 0 | 58.714 | 36.806 | [5 empty] | 0 | 5.204 | 54 | 1.6999 | 1.5406 | 0.22988 | 0.1 | 1.4406 | 84.748
2006-08-12 | 8:55 | 0 | 22.211 | 0 | 0 | 0 | 45.49 | 49.754 | 28.064 | 40.439 | 19.176 | 25.73 | 16.732 | 0 | 0 | 60.097 | 57.631 | 48.655 | 23.633 | 0 | 0 | 58.728 | 36.727 | [5 empty] | 0 | 5.051 | 55 | 1.724 | 1.5636 | 0.23086 | 0.1 | 1.4636 | 84.8925
2006-08-12 | 8:56 | 0 | 22.211 | 0 | 0 | 0 | 45.1 | 49.526 | 28.162 | 40.088 | 19.548 | 25.752 | 16.732 | 0 | 0 | 60.097 | 57.631 | 48.746 | 23.609 | 0 | 0 | 58.594 | 36.658 | [5 empty] | 0 | 5.012 | 56 | 1.724 | 1.5636 | 0.23086 | 0.1 | 1.4636 | 84.8925
2006-08-12 | 8:57 | 0 | 22.236 | 0 | 0 | 0 | 44.757 | 49.318 | 28.258 | 39.829 | 19.87 | 25.681 | 16.634 | 0 | 0 | 60.118 | 57.631 | 48.608 | 23.584 | 0 | 0 | 58.685 | 36.61 | [5 empty] | 0 | 4.928 | 57 | 1.7526 | 1.5907 | 0.23202 | 0.1 | 1.4907 | 85.058
2006-08-12 | 8:58 | 0 | 22.243 | 0 | 0 | 0 | 44.489 | 49.075 | 28.385 | 39.648 | 19.877 | 25.639 | 16.566 | 0 | 0 | 60.059 | 57.66 | 48.8 | 23.616 | 0 | 0 | 58.714 | 36.617 | [5 empty] | 0 | 4.841 | 58 | 1.7724 | 1.6095 | 0.23282 | 0.1 | 1.5095 | 85.1697
2006-08-12 | 8:59 | 0 | 22.211 | 0 | 0 | 0 | 44.176 | 48.79 | 28.572 | 39.358 | 19.671 | 25.632 | 16.461 | 0 | 0 | 60.118 | 57.72 | 48.746 | 23.609 | 0 | 0 | 58.685 | 36.562 | [5 empty] | 0 | 4.818 | 59 | 1.803 | 1.6386 | 0.23406 | 0.1 | 1.5386 | 85.3373
2006-08-12 | 9:00 | 0 | 22.236 | 0 | 0 | 0 | 43.929 | 48.62 | 28.606 | 39.229 | 19.116 | 25.573 | 16.571 | 0 | 0 | 60.086 | 57.665 | 48.664 | 23.67 | 0 | 0 | 58.696 | 36.574 | [5 empty] | 0 | 4.7 | 60 | 1.7709 | 1.6081 | 0.23276 | 0.1 | 1.5081 | 85.1616
2006-08-12 | 9:01 | 0 | 22.334 | 0 | 0 | 0 | 43.707 | 48.403 | 28.716 | 39.102 | 19.005 | 25.681 | 16.685 | 0 | 0 | 60.097 | 57.699 | 48.769 | 23.732 | 0 | 0 | 58.753 | 36.682 | [5 empty] | 0 | 4.605 | 61 | 1.7377 | 1.5766 | 0.23142 | 0.1 | 1.4766 | 84.9726
2006-08-12 | 9:02 | 0 | 22.309 | 0 | 0 | 0 | 43.449 | 48.174 | 28.765 | 38.937 | 18.708 | 25.561 | 16.634 | 0 | 0 | 60.097 | 57.699 | 48.86 | 23.732 | 0 | 0 | 58.708 | 36.634 | [5 empty] | 0 | 4.512 | 62 | 1.7526 | 1.5907 | 0.23202 | 0.1 | 1.4907 | 85.058
2006-08-12 | 9:03 | 0 | 22.334 | 0 | 0 | 0 | 43.142 | 47.899 | 28.91 | 38.655 | 18.957 | 25.801 | 16.561 | 0 | 0 | 60.097 | 57.699 | 48.678 | 23.756 | 0 | 0 | 58.708 | 36.581 | [5 empty] | 0 | 4.487 | 63 | 1.7738 | 1.6109 | 0.23288 | 0.1 | 1.5109 | 85.1778
2006-08-12 | 9:04 | 0 | 22.304 | 0 | 0 | 0 | 42.597 | 47.756 | 28.761 | 38.626 | 18.927 | 25.58 | 16.901 | 0 | 0 | 60.024 | 57.649 | 48.695 | 23.702 | 0 | 0 | 58.657 | 36.536 | [5 empty] | 0 | 3.971 | 64 | 1.6748 | 1.5168 | 0.22887 | 0.1 | 1.4168 | 84.5939
2006-08-12 | 9:05 | 0 | 22.358 | 0 | 1 | 0 | 47.28 | 47.462 | 28.452 | 37.457 | 19.302 | 25.779 | 16.511 | 0 | 0 | 60.052 | 57.676 | 48.723 | 23.732 | 0 | 0 | 58.662 | 36.517 | [5 empty] | 0 | 9.823 | 65 | 1.7884 | 1.6248 | 0.23347 | 0.1 | 1.5248 | 85.2582
2006-08-12 | 9:06 | 0 | 22.329 | 0 | 0 | 0 | 47.686 | 47.343 | 28.327 | 36.629 | 19.199 | 25.75 | 16.358 | 0 | 0 | 60.004 | 57.672 | 48.765 | 23.727 | 0 | 0 | 58.635 | 36.464 | [5 empty] | 0 | 11.057 | 66 | 1.833 | 1.6671 | 0.23528 | 0.1 | 1.5671 | 85.4963
2006-08-12 | 9:07 | 0 | 22.329 | 0 | 0 | 0 | 46.977 | 47.159 | 28.471 | 36.277 | 18.605 | 25.821 | 16.481 | 1 | 0 | 60.024 | 57.626 | 48.718 | 23.749 | 0 | 0 | 58.746 | 36.464 | [5 empty] | 0 | 10.7 | 67 | 1.7971 | 1.6331 | 0.23382 | 0.1 | 1.5331 | 85.3058
2006-08-12 | 9:08 | 0 | 22.334 | 0 | 0 | 0 | 46.407 | 47.005 | 28.547 | 36.21 | 19.08 | 25.97 | 16.413 | 0 | 0 | 60.052 | 57.631 | 48.702 | 23.756 | 0 | 0 | 58.685 | 36.493 | [5 empty] | 0 | 10.197 | 68 | 1.8169 | 1.6519 | 0.23463 | 0.1 | 1.5519 | 85.4121
2006-08-12 | 9:09 | 0 | 22.334 | 0 | 0 | 0 | 45.95 | 46.844 | 28.452 | 36.21 | 19.425 | 25.97 | 16.313 | 0 | 0 | 59.986 | 57.676 | 48.702 | 23.778 | 0 | 0 | 58.685 | 36.447 | [5 empty] | 0 | 9.74 | 69 | 1.8461 | 1.6796 | 0.23581 | 0.1 | 1.5796 | 85.5642
2006-08-12 | 9:10 | 0 | 22.309 | 0 | 0 | 0 | 45.628 | 46.659 | 28.572 | 35.907 | 18.98 | 26.044 | 16.486 | 0 | 0 | 59.986 | 57.676 | 48.678 | 23.756 | 0 | 0 | 58.596 | 36.423 | [5 empty] | 0 | 9.721 | 70 | 1.7957 | 1.6317 | 0.23377 | 0.1 | 1.5317 | 85.2979
2006-08-12 | 9:11 | 0 | 22.304 | 0 | 0 | 0 | 45.166 | 46.403 | 28.638 | 35.689 | 18.678 | 25.99 | 16.134 | 0 | 0 | 59.958 | 57.603 | 48.674 | 23.727 | 0 | 0 | 58.568 | 36.371 | [5 empty] | 0 | 9.477 | 71 | 1.8982 | 1.7291 | 0.23792 | 0.1 | 1.6291 | 85.8248
2006-08-12 | 9:12 | 0 | 22.334 | 0 | 0 | 0 | 44.918 | 46.179 | 28.812 | 35.576 | 18.857 | 25.995 | 16.116 | 0 | 0 | 59.963 | 57.653 | 48.793 | 23.756 | 0 | 0 | 58.641 | 36.423 | [5 empty] | 0 | 9.342 | 72 | 1.9034 | 1.7341 | 0.23813 | 0.1 | 1.6341 | 85.8502
2006-08-12 | 9:13 | 0 | 22.329 | 0 | 0 | 0 | 44.592 | 45.875 | 28.952 | 35.383 | 18.63 | 26.014 | 16.061 | 0 | 0 | 59.89 | 57.583 | 48.674 | 23.727 | 0 | 0 | 58.591 | 36.44 | [5 empty] | 0 | 9.209 | 73 | 1.9194 | 1.7493 | 0.23878 | 0.1 | 1.6493 | 85.927
2006-08-12 | 9:14 | 0 | 22.358 | 0 | 0 | 0 | 44.317 | 45.604 | 28.886 | 35.27 | 18.042 | 25.946 | 15.87 | 0 | 0 | 59.897 | 57.61 | 48.723 | 23.756 | 0 | 0 | 58.619 | 36.423 | [5 empty] | 0 | 9.047 | 74 | 1.9751 | 1.8022 | 0.24103 | 0.1 | 1.7022 | 86.1841
2006-08-12 | 9:15 | 0 | 22.329 | 0 | 0 | 0 | 44.008 | 45.324 | 29.097 | 35.124 | 18.432 | 26.014 | 15.815 | 0 | 0 | 59.935 | 57.583 | 48.695 | 23.822 | 0 | 0 | 58.568 | 36.371 | [5 empty] | 0 | 8.884 | 75 | 1.9911 | 1.8174 | 0.24168 | 0.1 | 1.7174 | 86.2554
2006-08-12 | 9:16 | 0 | 22.329 | 0 | 0 | 0 | 43.678 | 45.187 | 29.266 | 35.055 | 18.507 | 26.014 | 15.591 | 0 | 0 | 59.869 | 57.583 | 48.674 | 23.749 | 0 | 0 | 58.568 | 36.371 | [5 empty] | 0 | 8.623 | 76 | 2.0563 | 1.8794 | 0.24433 | 0.1 | 1.7794 | 86.5346
2006-08-12 | 9:17 | 0 | 22.304 | 0 | 0 | 0 | 43.42 | 44.776 | 29.121 | 34.938 | 18.16 | 26.039 | 15.641 | 0 | 0 | 59.846 | 57.583 | 48.695 | 23.727 | 0 | 0 | 58.591 | 36.371 | [5 empty] | 0 | 8.482 | 77 | 2.0417 | 1.8656 | 0.24374 | 0.1 | 1.7656 | 86.4738
2006-08-12 | 9:18 | 0 | 22.304 | 0 | 0 | 0 | 42.387 | 44.776 | 28.903 | 34.397 | 21.392 | 26.181 | 15.692 | 0 | 0 | 59.89 | 57.537 | 48.65 | 23.702 | 0 | 0 | 58.591 | 36.371 | [5 empty] | 0 | 7.99 | 78 | 2.0269 | 1.8515 | 0.24313 | 0.1 | 1.7515 | 86.4109
2006-08-12 | 9:19 | 0 | 22.304 | 0 | 2 | 0 | 53.281 | 42.621 | 28.471 | 31.553 | 21.584 | 26.061 | 15.616 | 0 | 0 | 59.824 | 57.56 | 48.718 | 23.702 | 0 | 0 | 58.523 | 36.323 | [5 empty] | 0 | 21.728 | 79 | 2.049 | 1.8725 | 0.24403 | 0.1 | 1.7725 | 86.5043
2006-08-12 | 9:20 | 0 | 22.334 | 0 | 0 | 0 | 54.821 | 41.193 | 27.777 | 29.535 | 20.214 | 26.09 | 15.722 | 0 | 0 | 59.782 | 57.542 | 48.608 | 23.682 | 0 | 0 | 58.484 | 36.282 | [5 empty] | 0 | 25.286 | 80 | 2.0182 | 1.8432 | 0.24278 | 0.1 | 1.7432 | 86.3735
2006-08-12 | 9:21 | 0 | 22.255 | 0 | 0 | 0 | 53.076 | 40.906 | 27.579 | 29.146 | 24.232 | 26.134 | 15.84 | 0 | 0 | 59.801 | 57.491 | 48.557 | 23.629 | 0 | 0 | 58.479 | 36.229 | [5 empty] | 0 | 23.93 | 81 | 1.9838 | 1.8105 | 0.24139 | 0.1 | 1.7105 | 86.2232
2006-08-12 | 9:22 | 0 | 22.248 | 0 | 1 | 0 | 50.844 | 41.58 | 26.728 | 28.68 | 23.766 | 26.029 | 15.807 | 0 | 0 | 59.705 | 57.462 | 48.597 | 23.646 | 0 | 0 | 58.427 | 36.151 | [5 empty] | 0 | 22.164 | 82 | 1.9934 | 1.8196 | 0.24178 | 0.1 | 1.7196 | 86.2657
2006-08-12 | 9:23 | 0 | 22.248 | 1 | 1 | 0 | 56.117 | 45.983 | 26.392 | 28.246 | 21.527 | 26.174 | 16.101 | 0 | 0 | 59.705 | 57.418 | 48.55 | 23.621 | 0 | 0 | 58.516 | 36.151 | [5 empty] | 0 | 27.871 | 83 | 1.9078 | 1.7382 | 0.23831 | 0.1 | 1.6382 | 85.8713
2006-08-12 | 9:24 | 1 | 22.224 | 0 | 0 | 0 | 51.141 | 49.077 | 26.343 | 28.076 | 26.149 | 26.272 | 16.152 | 0 | 0 | 59.748 | 57.418 | 48.527 | 23.646 | 0 | 0 | 58.516 | 36.151 | [5 empty] | 22.224 | 23.065 | 84 | 1.8929 | 1.7241 | 0.23771 | 0.1 | 1.6241 | 85.7993
2006-08-12 | 9:25 | 0 | 22.273 | 0 | 1 | 0 | 53.825 | 50.431 | 26.343 | 27.571 | 23.572 | 26.272 | 15.978 | 0 | 0 | 59.725 | 57.418 | 48.55 | 23.621 | 0 | 0 | 58.47 | 36.151 | [5 empty] | 0 | 26.254 | 85 | 1.9436 | 1.7723 | 0.23976 | 0.1 | 1.6723 | 86.0405
2006-08-12 | 9:26 | 0 | 22.304 | 0 | 1 | 0 | 59.128 | 49.981 | 26.35 | 27.123 | 21.512 | 26.181 | 15.988 | 0 | 0 | 59.689 | 57.425 | 48.58 | 23.678 | 0 | 0 | 58.546 | 36.136 | [5 empty] | 0 | 32.005 | 86 | 1.9407 | 1.7695 | 0.23964 | 0.1 | 1.6695 | 86.027
2006-08-12 | 9:27 | 0 | 22.224 | 0 | 0 | 0 | 58.762 | 49.927 | 26.416 | 26.993 | 20.782 | 26.367 | 15.88 | 0 | 0 | 59.705 | 57.418 | 48.506 | 23.646 | 0 | 0 | 58.47 | 36.105 | [5 empty] | 0 | 31.769 | 87 | 1.9721 | 1.7994 | 0.24092 | 0.1 | 1.6994 | 86.171
2006-08-12 | 9:28 | 0 | 22.248 | 0 | 0 | 0 | 50.865 | 50.982 | 26.416 | 26.873 | 20.277 | 26.294 | 16.101 | 0 | 0 | 59.682 | 57.395 | 48.597 | 23.621 | 0 | 0 | 58.45 | 36.081 | [5 empty] | 0 | 23.992 | 88 | 1.9078 | 1.7382 | 0.23831 | 0.1 | 1.6382 | 85.8713
2006-08-12 | 9:29 | 0 | 22.248 | 0 | 1 | 0 | 41.58 | 51.944 | 26.681 | 26.583 | 19.98 | 26.367 | 16.054 | 0 | 0 | 59.614 | 57.373 | 48.55 | 23.597 | 0 | 0 | 58.45 | 36.081 | [5 empty] | 0 | 14.997 | 89 | 1.9215 | 1.7513 | 0.23886 | 0.1 | 1.6513 | 85.9367
2006-08-12 | 9:30 | 0 | 22.224 | 0 | 0 | 0 | 36.222 | 50.317 | 26.968 | 26.392 | 19.018 | 26.318 | 15.855 | 0 | 0 | 59.659 | 57.373 | 48.527 | 23.597 | 0 | 0 | 58.427 | 36.081 | [5 empty] | 0 | 9.83 | 90 | 1.9794 | 1.8063 | 0.24121 | 0.1 | 1.7063 | 86.2037
2006-08-12 | 9:31 | 0 | 22.255 | 0 | 1 | 0 | 33.692 | 51.423 | 27 | 26.399 | 19.691 | 26.279 | 15.938 | 0 | 0 | 59.666 | 57.425 | 48.674 | 23.678 | 0 | 0 | 58.365 | 36.182 | [5 empty] | 0 | 7.293 | 91 | 1.9553 | 1.7834 | 0.24023 | 0.1 | 1.6834 | 86.0942
2006-08-12 | 9:32 | 0 | 22.224 | 0 | 1 | 0 | 32.076 | 53.045 | 27.042 | 26.247 | 19.684 | 26.272 | 15.956 | 0 | 0 | 59.794 | 57.395 | 48.573 | 23.621 | 0 | 0 | 58.381 | 36.081 | [5 empty] | 0 | 5.829 | 92 | 1.95 | 1.7784 | 0.24002 | 0.1 | 1.6784 | 86.0702
2006-08-12 | 9:33 | 0 | 22.224 | 0 | 0 | 0 | 31.041 | 50.431 | 26.922 | 26.488 | 19.362 | 26.149 | 16.003 | 0 | 0 | 59.659 | 57.373 | 48.573 | 23.646 | 0 | 0 | 58.358 | 36.081 | [5 empty] | 0 | 4.553 | 93 | 1.9363 | 1.7654 | 0.23946 | 0.1 | 1.6654 | 86.0067
2006-08-12 | 9:34 | 0 | 22.224 | 0 | 1 | 0 | 30.367 | 45.593 | 27.017 | 26.488 | 19.214 | 26.127 | 16.028 | 0 | 0 | 59.636 | 57.327 | 48.573 | 23.621 | 0 | 0 | 58.381 | 36.057 | [5 empty] | 0 | 3.879 | 94 | 1.929 | 1.7584 | 0.23917 | 0.1 | 1.6584 | 85.9725
2006-08-12 | 9:35 | 0 | 22.224 | 0 | 0 | 0 | 29.957 | 41.932 | 27.162 | 26.608 | 28.076 | 26.174 | 16.079 | 0 | 0 | 59.659 | 57.35 | 48.573 | 23.621 | 0 | 0 | 58.358 | 36.057 | [5 empty] | 0 | 3.349 | 95 | 1.9142 | 1.7443 | 0.23857 | 0.1 | 1.6443 | 85.902
2006-08-12 | 9:36 | 0 | 22.248 | 0 | 0 | 0 | 30.053 | 39.229 | 27.091 | 26.583 | 23.982 | 26.223 | 16.3 | 0 | 0 | 59.659 | 57.35 | 48.391 | 23.621 | 0 | 0 | 58.315 | 36.081 | [5 empty] | 0 | 3.47 | 96 | 1.8498 | 1.6832 | 0.23596 | 0.1 | 1.5832 | 85.5836
2006-08-12 | 9:37 | 0 | 22.248 | 1 | 1 | 0 | 56.229 | 36.505 | 27.211 | 26.777 | 21.576 | 26.223 | 16.695 | 0 | 0 | 59.659 | 57.327 | 48.55 | 23.646 | 0 | 0 | 58.315 | 36.057 | [5 empty] | 0 | 29.452 | 97 | 1.7348 | 1.5738 | 0.2313 | 0.1 | 1.4738 | 84.9556
2006-08-12 | 9:38 | 0 | 22.248 | 0 | 0 | 0 | 64.972 | 35.234 | 27.307 | 26.801 | 20.541 | 26.247 | 16.745 | 1 | 0 | 59.659 | 57.327 | 48.62 | 23.621 | 0 | 0 | 58.203 | 36.057 | [5 empty] | 0 | 38.171 | 98 | 1.7203 | 1.56 | 0.23071 | 0.1 | 1.46 | 84.8702
2006-08-12 | 9:39 | 0 | 22.248 | 0 | 0 | 0 | 62.843 | 34.79 | 27.427 | 26.777 | 20.443 | 26.367 | 16.745 | 0 | 0 | 59.614 | 57.327 | 48.482 | 23.646 | 0 | 0 | 58.247 | 36.033 | [5 empty] | 0 | 36.066 | 99 | 1.7203 | 1.56 | 0.23071 | 0.1 | 1.46 | 84.8702
2006-08-12 | 9:40 | 0 | 22.224 | 0 | 0 | 0 | 61.364 | 34.601 | 27.356 | 26.873 | 21.096 | 26.559 | 16.918 | 0 | 0 | 59.636 | 57.418 | 48.527 | 23.646 | 0 | 0 | 58.269 | 36.009 | [5 empty] | 0 | 34.491 | 100 | 1.6699 | 1.5121 | 0.22867 | 0.1 | 1.4121 | 84.5629
2006-08-12 | 9:41 | 0 | 22.28 | 0 | 0 | 0 | 60.25 | 34.562 | 27.363 | 26.953 | 20.111 | 26.495 | 16.974 | 0 | 0 | 59.623 | 57.379 | 48.58 | 23.727 | 0 | 0 | 58.299 | 36.041 | [5 empty] | 0 | 33.297 | 101 | 1.6536 | 1.4966 | 0.22801 | 0.1 | 1.3966 | 84.4594
2006-08-12 | 9:42 | 0 | 22.304 | 0 | 0 | 0 | 59.285 | 34.421 | 27.532 | 26.88 | 19.716 | 26.64 | 16.778 | 0 | 0 | 59.643 | 57.336 | 48.536 | 23.702 | 0 | 0 | 58.345 | 36.019 | [5 empty] | 0 | 32.405 | 102 | 1.7106 | 1.5508 | 0.23032 | 0.1 | 1.4508 | 84.8129
2006-08-12 | 9:43 | 0 | 22.28 | 0 | 0 | 0 | 58.457 | 34.373 | 27.508 | 26.904 | 19.493 | 26.495 | 16.999 | 0 | 0 | 59.623 | 57.336 | 48.604 | 23.678 | 0 | 0 | 58.254 | 36.019 | [5 empty] | 0 | 31.553 | 103 | 1.6463 | 1.4897 | 0.22771 | 0.1 | 1.3897 | 84.4126
2006-08-12 | 9:44 | 0 | 22.329 | 0 | 0 | 0 | 57.761 | 34.325 | 27.508 | 27.025 | 20.111 | 26.448 | 16.604 | 0 | 0 | 59.554 | 57.336 | 48.513 | 23.702 | 0 | 0 | 58.299 | 35.995 | [5 empty] | 0 | 30.736 | 104 | 1.7613 | 1.599 | 0.23237 | 0.1 | 1.499 | 85.1076
2006-08-12 | 9:45 | 0 | 22.304 | 0 | 0 | 0 | 57.044 | 34.256 | 27.677 | 26.953 | 19.123 | 26.568 | 16.506 | 0 | 0 | 59.554 | 57.268 | 48.557 | 23.678 | 0 | 0 | 58.299 | 35.995 | [5 empty] | 0 | 30.091 | 105 | 1.7899 | 1.6261 | 0.23353 | 0.1 | 1.5261 | 85.2662
2006-08-12 | 9:46 | 0 | 22.304 | 0 | 0 | 0 | 56.439 | 34.232 | 27.652 | 27.025 | 20.136 | 26.399 | 16.727 | 0 | 0 | 59.509 | 57.291 | 48.604 | 23.678 | 0 | 0 | 58.254 | 35.971 | [5 empty] | 0 | 29.414 | 106 | 1.7255 | 1.565 | 0.23092 | 0.1 | 1.465 | 84.9011
2006-08-12 | 9:47 | 0 | 22.329 | 0 | 0 | 0 | 55.825 | 34.184 | 27.723 | 27.025 | 20.814 | 26.544 | 16.654 | 0 | 0 | 59.531 | 57.291 | 48.489 | 23.702 | 0 | 0 | 58.276 | 35.947 | [5 empty] | 0 | 28.8 | 107 | 1.7468 | 1.5852 | 0.23178 | 0.1 | 1.4852 | 85.0247
2006-08-12 | 9:48 | 0 | 22.304 | 0 | 0 | 0 | 55.3 | 34.163 | 27.797 | 27.123 | 20.26 | 26.495 | 16.727 | 0 | 0 | 59.577 | 57.268 | 48.557 | 23.702 | 0 | 0 | 58.299 | 35.947 | [5 empty] | 0 | 28.177 | 108 | 1.7255 | 1.565 | 0.23092 | 0.1 | 1.465 | 84.9011
2006-08-12 | 9:49 | 0 | 22.304 | 0 | 0 | 0 | 54.635 | 34.163 | 27.844 | 27.074 | 20.234 | 26.424 | 16.629 | 0 | 0 | 59.442 | 57.202 | 48.557 | 23.678 | 0 | 0 | 58.254 | 35.947 | [5 empty] | 0 | 27.561 | 109 | 1.754 | 1.5921 | 0.23208 | 0.1 | 1.4921 | 85.0663
2006-08-12 | 9:50 | 0 | 22.304 | 0 | 0 | 0 | 54.107 | 34.067 | 27.868 | 27.049 | 21.174 | 26.35 | 16.654 | 0 | 0 | 59.397 | 57.202 | 48.58 | 23.678 | 0 | 0 | 58.322 | 35.971 | [5 empty] | 0 | 27.058 | 110 | 1.7468 | 1.5852 | 0.23178 | 0.1 | 1.4852 | 85.0247
2006-08-12 | 9:51 | 0 | 22.304 | 0 | 0 | 0 | 53.603 | 34.022 | 27.964 | 27 | 20.573 | 26.279 | 16.851 | 0 | 0 | 59.397 | 57.202 | 48.674 | 23.678 | 0 | 0 | 58.276 | 35.971 | [5 empty] | 0 | 26.603 | 111 | 1.6894 | 1.5306 | 0.22946 | 0.1 | 1.4306 | 84.6841
2006-08-12 | 9:52 | 0 | 22.304 | 0 | 0 | 0 | 53.052 | 33.998 | 28.013 | 27.074 | 20.38 | 26.304 | 17.099 | 0 | 0 | 59.376 | 57.179 | 48.604 | 23.678 | 0 | 0 | 58.322 | 35.971 | [5 empty] | 0 | 25.978 | 112 | 1.6172 | 1.462 | 0.22653 | 0.1 | 1.362 | 84.2209
2006-08-12 | 9:53 | 0 | 22.297 | 0 | 0 | 0 | 52.723 | 34.06 | 27.932 | 27.091 | 20.372 | 26.367 | 17.165 | 0 | 0 | 59.324 | 57.172 | 48.527 | 23.67 | 0 | 0 | 58.315 | 35.916 | [5 empty] | 0 | 25.632 | 113 | 1.598 | 1.4437 | 0.22575 | 0.1 | 1.3437 | 84.0906
2006-08-12 | 9:54 | 0 | 22.329 | 0 | 0 | 0 | 51.722 | 34.797 | 27.797 | 27.194 | 20.524 | 26.326 | 17.519 | 1 | 0 | 59.376 | 57.179 | 48.513 | 23.702 | 0 | 0 | 58.299 | 35.947 | [5 empty] | 0 | 24.528 | 114 | 1.4949 | 1.3457 | 0.22158 | 0.1 | 1.2457 | 83.3345
2006-08-12 | 9:55 | 0 | 22.304 | 0 | 0 | 0 | 50.989 | 34.983 | 27.772 | 27.218 | 20.136 | 26.304 | 18.16 | 0 | 0 | 59.331 | 57.156 | 48.536 | 23.727 | 0 | 0 | 58.345 | 35.995 | [5 empty] | 0 | 23.771 | 115 | 1.3082 | 1.1683 | 0.21401 | 0.1 | 1.0683 | 81.6622
2006-08-12 | 9:56 | 0 | 22.304 | 0 | 0 | 0 | 50.347 | 34.914 | 27.797 | 27.243 | 20.453 | 26.47 | 18.135 | 0 | 0 | 59.42 | 57.156 | 48.65 | 23.727 | 0 | 0 | 58.345 | 35.971 | [5 empty] | 0 | 23.104 | 116 | 1.3155 | 1.1752 | 0.21431 | 0.1 | 1.0752 | 81.7364
2006-08-12 | 9:57 | 0 | 22.304 | 0 | 0 | 0 | 49.843 | 34.821 | 27.797 | 27.243 | 20.573 | 26.47 | 18.087 | 0 | 0 | 59.376 | 57.156 | 48.536 | 23.749 | 0 | 0 | 58.365 | 35.902 | [5 empty] | 0 | 22.6 | 117 | 1.3295 | 1.1885 | 0.21487 | 0.1 | 1.0885 | 81.8764
2006-08-12 | 9:58 | 0 | 22.329 | 0 | 0 | 0 | 49.383 | 34.749 | 27.868 | 27.243 | 21.15 | 26.279 | 17.567 | 0 | 0 | 59.285 | 57.11 | 48.627 | 23.749 | 0 | 0 | 58.345 | 35.923 | [5 empty] | 0 | 22.14 | 118 | 1.4809 | 1.3325 | 0.22101 | 0.1 | 1.2325 | 83.2239
2006-08-12 | 9:59 | 0 | 22.304 | 0 | 0 | 0 | 48.926 | 34.725 | 27.917 | 27.363 | 20.718 | 26.23 | 17.813 | 0 | 0 | 59.285 | 57.133 | 48.65 | 23.749 | 0 | 0 | 58.276 | 35.854 | [5 empty] | 0 | 21.563 | 119 | 1.4093 | 1.2644 | 0.21811 | 0.1 | 1.1644 | 82.6225
2006-08-12 | 10:00 | 0 | 22.329 | 0 | 0 | 0 | 48.466 | 34.679 | 28.013 | 27.169 | 21.005 | 26.23 | 17.864 | 0 | 0 | 59.239 | 57.065 | 48.58 | 23.724 | 0 | 0 | 58.231 | 35.854 | [5 empty] | 0 | 21.297 | 120 | 1.3944 | 1.2502 | 0.2175 | 0.1 | 1.1502 | 82.4901
2006-08-12 | 10:01 | 0 | 22.258 | 0 | 0 | 0 | 47.962 | 34.538 | 28.086 | 27.196 | 20.671 | 26.112 | 17.816 | 0 | 0 | 59.173 | 57.021 | 48.513 | 23.678 | 0 | 0 | 58.142 | 35.809 | [5 empty] | 0 | 20.766 | 121 | 1.4084 | 1.2635 | 0.21807 | 0.1 | 1.1635 | 82.6148
2006-08-12 | 10:02 | 0 | 22.282 | 0 | 0 | 0 | 47.549 | 34.514 | 28.062 | 27.098 | 20.139 | 26.088 | 17.693 | 0 | 0 | 59.219 | 57.021 | 48.466 | 23.656 | 0 | 0 | 58.119 | 35.809 | [5 empty] | 0 | 20.451 | 122 | 1.4442 | 1.2976 | 0.21952 | 0.1 | 1.1976 | 82.9233
2006-08-12 | 10:03 | 0 | 22.282 | 0 | 0 | 0 | 47.182 | 34.373 | 28.231 | 27.147 | 20.429 | 26.208 | 17.668 | 0 | 0 | 59.196 | 56.998 | 48.536 | 23.656 | 0 | 0 | 58.096 | 35.83 | [5 empty] | 0 | 20.035 | 123 | 1.4515 | 1.3045 | 0.21982 | 0.1 | 1.2045 | 82.9842
2006-08-12 | 10:04 | 0 | 22.233 | 0 | 0 | 0 | 46.792 | 34.352 | 28.206 | 27.123 | 20.767 | 26.063 | 17.62 | 0 | 0 | 59.128 | 56.998 | 48.627 | 23.656 | 0 | 0 | 58.119 | 35.809 | [5 empty] | 0 | 19.669 | 124 | 1.4655 | 1.3178 | 0.22038 | 0.1 | 1.2178 | 83.0993
2006-08-12 | 10:05 | 0 | 22.265 | 0 | 0 | 0 | 46.41 | 34.383 | 28.263 | 27.155 | 20.046 | 26.166 | 18.022 | 0 | 0 | 59.18 | 57.028 | 48.59 | 23.709 | 0 | 0 | 58.105 | 35.84 | [5 empty] | 0 | 19.255 | 125 | 1.3484 | 1.2065 | 0.21564 | 0.1 | 1.1065 | 82.0614
2006-08-12 | 10:06 | 0 | 22.233 | 0 | 0 | 0 | 46.083 | 34.256 | 28.255 | 27.123 | 19.965 | 26.159 | 18.261 | 0 | 0 | 59.128 | 56.976 | 48.58 | 23.678 | 0 | 0 | 58.053 | 35.785 | [5 empty] | 0 | 18.96 | 126 | 1.2788 | 1.1404 | 0.21282 | 0.1 | 1.0404 | 81.3542
2006-08-12 | 10:07 | 0 | 22.258 | 0 | 0 | 0 | 45.647 | 34.256 | 28.302 | 27.098 | 20.767 | 26.208 | 18.188 | 0 | 0 | 59.128 | 56.976 | 48.443 | 23.702 | 0 | 0 | 57.964 | 35.785 | [5 empty] | 0 | 18.549 | 127 | 1.3001 | 1.1606 | 0.21368 | 0.1 | 1.0606 | 81.5782
2006-08-12 | 10:08 | 0 | 22.258 | 0 | 0 | 0 | 45.303 | 34.115 | 28.327 | 27.123 | 19.47 | 26.088 | 18.359 | 0 | 0 | 59.107 | 56.932 | 48.513 | 23.678 | 0 | 0 | 58.03 | 35.785 | [5 empty] | 0 | 18.18 | 128 | 1.2503 | 1.1132 | 0.21166 | 0.1 | 1.0132 | 81.0415
2006-08-12 | 10:09 | 0 | 22.29 | 0 | 0 | 0 | 44.715 | 34.218 | 28.358 | 27.204 | 19.948 | 26.191 | 18.515 | 0 | 0 | 59.157 | 56.962 | 48.543 | 23.734 | 0 | 0 | 58.014 | 35.792 | [5 empty] | 0 | 17.511 | 129 | 1.2048 | 1.07 | 0.20982 | 0.1 | 0.97005 | 80.5131
2006-08-12 | 10:10 | 0 | 22.233 | 0 | 0 | 0 | 43.492 | 34.797 | 28.062 | 27.218 | 20.237 | 26.088 | 18.211 | 0 | 0 | 59.107 | 56.909 | 48.489 | 23.678 | 0 | 0 | 57.984 | 35.689 | [5 empty] | 0 | 16.274 | 130 | 1.2934 | 1.1542 | 0.21341 | 0.1 | 1.0542 | 81.5085
2006-08-12 | 10:11 | 0 | 22.29 | 0 | 0 | 0 | 43.123 | 34.993 | 27.998 | 27.395 | 20.194 | 26 | 18.17 | 0 | 0 | 59.091 | 56.939 | 48.543 | 23.734 | 0 | 0 | 58.06 | 35.744 | [5 empty] | 0 | 15.728 | 131 | 1.3053 | 1.1655 | 0.21389 | 0.1 | 1.0655 | 81.6324
2006-08-12 | 10:12 | 0 | 22.265 | 0 | 0 | 0 | 42.841 | 34.9 | 28.047 | 27.275 | 20.121 | 26.12 | 18.12 | 0 | 0 | 59.068 | 56.893 | 48.59 | 23.759 | 0 | 0 | 58.082 | 35.72 | [5 empty] | 0 | 15.566 | 132 | 1.3199 | 1.1794 | 0.21448 | 0.1 | 1.0794 | 81.7804
2006-08-12 | 10:13 | 0 | 22.241 | 0 | 0 | 0 | 41.853 | 35.062 | 27.878 | 27.299 | 24.842 | 26.046 | 17.725 | 0 | 0 | 59.114 | 56.916 | 48.473 | 23.709 | 0 | 0 | 57.993 | 35.72 | [5 empty] | 0 | 14.554 | 133 | 1.4349 | 1.2887 | 0.21915 | 0.1 | 1.1887 | 82.8446
2006-08-12 | 10:14 | 0 | 22.233 | 0 | 0 | 0 | 39.966 | 34.679 | 27.628 | 27.437 | 22.859 | 25.87 | 17.914 | 0 | 0 | 59.039 | 56.82 | 48.443 | 23.702 | 0 | 0 | 57.941 | 35.689 | [5 empty] | 0 | 12.529 | 134 | 1.3798 | 1.2364 | 0.21691 | 0.1 | 1.1364 | 82.3575
2006-08-12 | 10:15 | 0 | 22.241 | 0 | 0 | 0 | 38.753 | 33.794 | 27.515 | 27.444 | 22.868 | 25.926 | 17.823 | 0 | 0 | 59.068 | 56.871 | 48.59 | 23.709 | 0 | 0 | 57.948 | 35.72 | [5 empty] | 0 | 11.309 | 135 | 1.4063 | 1.2616 | 0.21799 | 0.1 | 1.1616 | 82.5968
2006-08-12 | 10:16 | 0 | 22.209 | 0 | 0 | 0 | 38.674 | 33.388 | 27.387 | 27.267 | 21.826 | 25.943 | 17.914 | 0 | 0 | 59.039 | 56.864 | 48.513 | 23.702 | 0 | 0 | 57.964 | 35.667 | [5 empty] | 0 | 11.407 | 136 | 1.3798 | 1.2364 | 0.21691 | 0.1 | 1.1364 | 82.3575
2006-08-12 | 10:17 | 0 | 22.265 | 0 | 0 | 0 | 38.729 | 33.254 | 27.444 | 27.25 | 20.993 | 25.902 | 17.947 | 0 | 0 | 59.068 | 56.827 | 48.473 | 23.709 | 0 | 0 | 58.06 | 35.675 | [5 empty] | 0 | 11.479 | 137 | 1.3702 | 1.2273 | 0.21653 | 0.1 | 1.1273 | 82.2685
2006-08-12 | 10:18 | 0 | 22.29 | 0 | 0 | 0 | 38.681 | 33.184 | 27.468 | 27.299 | 21.064 | 25.902 | 17.924 | 0 | 0 | 59.023 | 56.804 | 48.52 | 23.734 | 0 | 0 | 57.993 | 35.675 | [5 empty] | 0 | 11.382 | 138 | 1.3769 | 1.2336 | 0.2168 | 0.1 | 1.1336 | 82.3307
2006-08-12 | 10:19 | 0 | 22.29 | 0 | 0 | 0 | 38.612 | 33.23 | 27.564 | 27.204 | 21.976 | 25.926 | 18.12 | 0 | 0 | 59.068 | 56.804 | 48.473 | 23.709 | 0 | 0 | 57.971 | 35.651 | [5 empty] | 0 | 11.408 | 139 | 1.3199 | 1.1794 | 0.21448 | 0.1 | 1.0794 | 81.7804
2006-08-12 | 10:20 | 0 | 22.273 | 0 | 0 | 0 | 38.547 | 33.216 | 27.62 | 27.235 | 21.699 | 26.032 | 18.5 | 0 | 0 | 59.052 | 56.923 | 48.62 | 23.766 | 0 | 0 | 58 | 35.658 | [5 empty] | 0 | 11.312 | 140 | 1.2092 | 1.0742 | 0.21 | 0.1 | 0.9742 | 80.5657
2006-08-12 | 10:21 | 0 | 22.297 | 0 | 0 | 0 | 38.385 | 33.168 | 27.765 | 27.211 | 21.674 | 25.982 | 18.475 | 0 | 0 | 59.052 | 56.811 | 48.459 | 23.766 | 0 | 0 | 58.023 | 35.634 | [5 empty] | 0 | 11.174 | 141 | 1.2165 | 1.0811 | 0.2103 | 0.1 | 0.98112 | 80.6524
2006-08-12 | 10:22 | 0 | 22.273 | 0 | 0 | 0 | 38.265 | 33.096 | 27.765 | 27.26 | 21.456 | 26.054 | 19.166 | 0 | 0 | 59.009 | 56.834 | 48.573 | 23.79 | 0 | 0 | 57.932 | 35.682 | [5 empty] | 0 | 11.005 | 142 | 1.0153 | 0.88985 | 0.20214 | 0.1 | 0.78985 | 77.7979
2006-08-12 | 10:23 | 0 | 22.273 | 0 | 0 | 0 | 38.102 | 33.096 | 27.861 | 27.235 | 22.346 | 25.911 | 18.869 | 0 | 0 | 59.009 | 56.811 | 48.459 | 23.79 | 0 | 0 | 57.909 | 35.658 | [5 empty] | 0 | 10.867 | 143 | 1.1017 | 0.97206 | 0.20565 | 0.1 | 0.87206 | 79.1525
2006-08-12 | 10:24 | 0 | 22.297 | 0 | 0 | 0 | 38.031 | 33.027 | 27.91 | 27.356 | 22.393 | 25.622 | 19.116 | 0 | 0 | 59.009 | 56.766 | 48.55 | 23.79 | 0 | 0 | 57.797 | 35.658 | [5 empty] | 0 | 10.675 | 144 | 1.0298 | 0.90369 | 0.20273 | 0.1 | 0.80369 | 78.0418
2006-08-12 | 10:25 | 0 | 22.297 | 0 | 0 | 0 | 37.796 | 32.933 | 27.981 | 27.235 | 21.819 | 25.622 | 18.945 | 0 | 0 | 58.94 | 56.766 | 48.482 | 23.79 | 0 | 0 | 57.843 | 35.634 | [5 empty] | 0 | 10.561 | 145 | 1.0796 | 0.95102 | 0.20475 | 0.1 | 0.85102 | 78.8265
2006-08-12 | 10:26 | 0 | 22.297 | 0 | 0 | 0 | 37.631 | 32.957 | 28.054 | 27.137 | 21.699 | 25.693 | 18.992 | 0 | 0 | 58.986 | 56.745 | 48.436 | 23.79 | 0 | 0 | 57.82 | 35.658 | [5 empty] | 0 | 10.494 | 146 | 1.0659 | 0.93801 | 0.20419 | 0.1 | 0.83801 | 78.6182
2006-08-12 | 10:27 | 0 | 22.329 | 0 | 0 | 0 | 37.521 | 32.964 | 28.062 | 27.243 | 21.441 | 25.654 | 18.384 | 0 | 0 | 58.97 | 56.795 | 48.58 | 23.822 | 0 | 0 | 57.872 | 35.643 | [5 empty] | 0 | 10.278 | 147 | 1.243 | 1.1063 | 0.21137 | 0.1 | 1.0063 | 80.9594
2006-08-12 | 10:28 | 0 | 22.273 | 0 | 0 | 0 | 37.327 | 32.838 | 28.079 | 27.235 | 21.025 | 25.573 | 18.351 | 0 | 0 | 58.94 | 56.722 | 48.597 | 23.766 | 0 | 0 | 57.888 | 35.588 | [5 empty] | 0 | 10.092 | 148 | 1.2526 | 1.1154 | 0.21176 | 0.1 | 1.0154 | 81.0676
2006-08-12 | 10:29 | 0 | 22.329 | 0 | 0 | 0 | 37.122 | 32.823 | 28.157 | 27.292 | 21.177 | 25.629 | 18.359 | 0 | 0 | 58.947 | 56.729 | 48.489 | 23.798 | 0 | 0 | 57.895 | 35.643 | [5 empty] | 0 | 9.83 | 149 | 1.2503 | 1.1132 | 0.21166 | 0.1 | 1.0132 | 81.0415
2006-08-12 | 10:30 | 0 | 22.248 | 0 | 0 | 0 | 36.808 | 32.838 | 28.079 | 27.137 | 21.699 | 25.693 | 18.623 | 0 | 0 | 58.94 | 56.699 | 48.459 | 23.766 | 0 | 0 | 57.82 | 35.565 | [5 empty] | 0 | 9.671 | 150 | 1.1734 | 1.0402 | 0.20855 | 0.1 | 0.94015 | 80.1234
2006-08-12 | 10:31 | 0 | 22.273 | 0 | 0 | 0 | 36.27 | 33.027 | 27.814 | 27.26 | 22.297 | 25.718 | 18.819 | 0 | 0 | 58.897 | 56.722 | 48.482 | 23.766 | 0 | 0 | 57.797 | 35.565 | [5 empty] | 0 | 9.01 | 151 | 1.1163 | 0.9859 | 0.20624 | 0.1 | 0.8859 | 79.3599
2006-08-12 | 10:32 | 0 | 22.329 | 0 | 0 | 0 | 36.136 | 33.151 | 27.772 | 27.267 | 21.777 | 25.845 | 18.507 | 0 | 0 | 58.947 | 56.729 | 48.466 | 23.798 | 0 | 0 | 57.872 | 35.596 | [5 empty] | 0 | 8.869 | 152 | 1.2072 | 1.0723 | 0.20992 | 0.1 | 0.97226 | 80.5412
2006-08-12 | 10:33 | 0 | 22.309 | 0 | 0 | 0 | 36 | 33.228 | 27.851 | 27.248 | 22.697 | 25.803 | 18.241 | 0 | 0 | 58.931 | 56.734 | 48.447 | 23.827 | 0 | 0 | 57.945 | 35.576 | [5 empty] | 0 | 8.752 | 153 | 1.2846 | 1.1459 | 0.21306 | 0.1 | 1.0459 | 81.4163
2006-08-12 | 10:34 | 0 | 22.304 | 0 | 0 | 0 | 35.902 | 33.106 | 27.893 | 27.314 | 21.368 | 25.676 | 17.964 | 0 | 0 | 58.927 | 56.683 | 48.513 | 23.822 | 0 | 0 | 57.827 | 35.572 | [5 empty] | 0 | 8.588 | 154 | 1.3653 | 1.2226 | 0.21632 | 0.1 | 1.1226 | 82.2221
2006-08-12 | 10:35 | 0 | 22.28 | 0 | 0 | 0 | 35.761 | 33.034 | 27.942 | 27.123 | 21.103 | 25.654 | 18.138 | 0 | 0 | 58.881 | 56.663 | 48.557 | 23.773 | 0 | 0 | 57.804 | 35.572 | [5 empty] | 0 | 8.638 | 155 | 1.3146 | 1.1744 | 0.21427 | 0.1 | 1.0744 | 81.7275
2006-08-12 | 10:36 | 0 | 22.28 | 0 | 0 | 0 | 35.572 | 33.082 | 27.988 | 27.194 | 21.608 | 25.774 | 18.359 | 0 | 0 | 58.904 | 56.663 | 48.419 | 23.847 | 0 | 0 | 57.827 | 35.596 | [5 empty] | 0 | 8.378 | 156 | 1.2503 | 1.1132 | 0.21166 | 0.1 | 1.0132 | 81.0415
2006-08-12 | 10:37 | 0 | 22.304 | 0 | 0 | 0 | 35.548 | 32.988 | 28.062 | 27.267 | 21.682 | 25.629 | 18.409 | 0 | 0 | 58.881 | 56.617 | 48.534 | 23.773 | 0 | 0 | 57.827 | 35.548 | [5 empty] | 0 | 8.281 | 157 | 1.2357 | 1.0994 | 0.21107 | 0.1 | 0.99939 | 80.8764
2006-08-12 | 10:38 | 0 | 22.309 | 0 | 0 | 0 | 35.39 | 32.969 | 28.236 | 27.177 | 20.267 | 25.779 | 18.537 | 0 | 0 | 58.886 | 56.645 | 48.471 | 23.827 | 0 | 0 | 57.854 | 35.6 | [5 empty] | 0 | 8.213 | 158 | 1.1984 | 1.064 | 0.20956 | 0.1 | 0.96396 | 80.4354
2006-08-12 | 10:39 | 0 | 22.309 | 0 | 0 | 0 | 35.294 | 32.969 | 28.162 | 27.128 | 21.326 | 25.85 | 18.957 | 0 | 0 | 58.886 | 56.668 | 48.562 | 23.827 | 0 | 0 | 57.765 | 35.624 | [5 empty] | 0 | 8.166 | 159 | 1.0761 | 0.9477 | 0.20461 | 0.1 | 0.8477 | 78.7738
2006-08-12 | 10:40 | 0 | 22.358 | 0 | 0 | 0 | 35.153 | 32.852 | 28.26 | 27.103 | 20.796 | 25.875 | 19.402 | 0 | 0 | 58.886 | 56.622 | 48.608 | 23.827 | 0 | 0 | 57.788 | 35.648 | [5 empty] | 0 | 8.05 | 160 | 0.94654 | 0.82453 | 0.19936 | 0.1 | 0.72453 | 76.5449
2006-08-12 | 10:41 | 0 | 22.287 | 0 | 0 | 0 | 34.945 | 32.83 | 28.309 | 27.105 | 20.021 | 25.948 | 19.008 | 0 | 0 | 58.842 | 56.579 | 48.473 | 23.781 | 0 | 0 | 57.722 | 35.579 | [5 empty] | 0 | 7.84 | 161 | 1.0613 | 0.93359 | 0.20401 | 0.1 | 0.83359 | 78.546
2006-08-12 | 10:42 | 0 | 22.287 | 0 | 0 | 0 | 34.873 | 32.735 | 28.358 | 27.056 | 20.242 | 25.973 | 19.601 | 0 | 0 | 58.819 | 56.556 | 48.45 | 23.805 | 0 | 0 | 57.656 | 35.603 | [5 empty] | 0 | 7.817 | 162 | 0.88859 | 0.76944 | 0.19701 | 0.1 | 0.66944 | 75.3378
2006-08-12 | 10:43 | 0 | 22.312 | 0 | 0 | 0 | 34.78 | 32.713 | 28.381 | 27.056 | 20.436 | 25.948 | 19.525 | 0 | 0 | 58.819 | 56.556 | 48.426 | 23.805 | 0 | 0 | 57.633 | 35.603 | [5 empty] | 0 | 7.724 | 163 | 0.91072 | 0.79048 | 0.1979 | 0.1 | 0.69048 | 75.8169
2006-08-12 | 10:44 | 0 | 22.287 | 0 | 0 | 0 | 34.663 | 32.689 | 28.334 | 27.13 | 20.412 | 25.828 | 19.699 | 0 | 0 | 58.799 | 56.512 | 48.473 | 23.805 | 0 | 0 | 57.656 | 35.579 | [5 empty] | 0 | 7.533 | 164 | 0.86005 | 0.74232 | 0.19585 | 0.1 | 0.64232 | 74.6836
2006-08-12 | 10:45 | 0 | 22.263 | 0 | 0 | 0 | 34.569 | 32.641 | 28.334 | 27.105 | 20.194 | 25.828 | 19.304 | 1 | 0 | 58.776 | 56.512 | 48.517 | 23.83 | 0 | 0 | 57.542 | 35.579 | [5 empty] | 0 | 7.464 | 165 | 0.97508 | 0.85165 | 0.20051 | 0.1 | 0.75165 | 77.0866
2006-08-12 | 10:46 | 0 | 22.287 | 0 | 0 | 0 | 34.38 | 32.641 | 28.334 | 27.081 | 20.412 | 25.853 | 19.181 | 0 | 0 | 58.776 | 56.533 | 48.541 | 23.781 | 0 | 0 | 57.542 | 35.531 | [5 empty] | 0 | 7.299 | 166 | 1.0109 | 0.8857 | 0.20196 | 0.1 | 0.7857 | 77.7233
2006-08-12 | 10:47 | 0 | 22.287 | 0 | 0 | 0 | 33.933 | 32.948 | 28.116 | 27.081 | 21.086 | 25.781 | 18.54 | 0 | 0 | 58.73 | 56.49 | 48.426 | 23.83 | 0 | 0 | 57.498 | 35.531 | [5 empty] | 0 | 6.852 | 167 | 1.1976 | 1.0631 | 0.20953 | 0.1 | 0.96313 | 80.4247
2006-08-12 | 10:48 | 0 | 22.295 | 0 | 0 | 0 | 33.847 | 33.141 | 28.052 | 27.137 | 20.274 | 25.813 | 18.424 | 0 | 0 | 58.806 | 56.563 | 48.433 | 23.861 | 0 | 0 | 57.551 | 35.586 | [5 empty] | 0 | 6.71 | 168 | 1.2313 | 1.0952 | 0.2109 | 0.1 | 0.99524 | 80.8261
2006-08-12 | 10:49 | 0 | 22.263 | 0 | 0 | 0 | 33.723 | 33.089 | 28.045 | 27.01 | 19.822 | 25.781 | 18.243 | 0 | 0 | 58.753 | 56.512 | 48.517 | 23.805 | 0 | 0 | 57.564 | 35.555 | [5 empty] | 0 | 6.713 | 169 | 1.284 | 1.1453 | 0.21303 | 0.1 | 1.0453 | 81.4102
2006-08-12 | 10:50 | 0 | 22.287 | 0 | 0 | 0 | 33.675 | 33.065 | 28.069 | 27.13 | 20.362 | 25.708 | 18.143 | 0 | 0 | 58.753 | 56.444 | 48.517 | 23.805 | 0 | 0 | 57.453 | 35.555 | [5 empty] | 0 | 6.545 | 170 | 1.3132 | 1.173 | 0.21421 | 0.1 | 1.073 | 81.7127
2006-08-12 | 10:51 | 0 | 22.312 | 0 | 0 | 0 | 33.534 | 33.041 | 28.165 | 26.985 | 20.094 | 25.732 | 18.243 | 0 | 0 | 58.753 | 56.49 | 48.473 | 23.781 | 0 | 0 | 57.475 | 35.531 | [5 empty] | 0 | 6.549 | 171 | 1.284 | 1.1453 | 0.21303 | 0.1 | 1.0453 | 81.4102
2006-08-12 | 10:52 | 0 | 22.319 | 0 | 0 | 0 | 33.613 | 33.12 | 28.221 | 27.137 | 20.662 | 25.715 | 18.153 | 0 | 0 | 58.829 | 56.519 | 48.48 | 23.812 | 0 | 0 | 57.64 | 35.658 | [5 empty] | 0 | 6.476 | 172 | 1.3102 | 1.1702 | 0.21409 | 0.1 | 1.0702 | 81.6831
2006-08-12 | 10:53 | 0 | 22.295 | 0 | 0 | 0 | 33.378 | 33.024 | 28.268 | 26.993 | 19.214 | 25.813 | 18.027 | 0 | 0 | 58.806 | 56.474 | 48.412 | 23.812 | 0 | 0 | 57.551 | 35.586 | [5 empty] | 0 | 6.385 | 173 | 1.3469 | 1.2051 | 0.21558 | 0.1 | 1.1051 | 82.0473
2006-08-12 | 10:54 | 0 | 22.295 | 0 | 0 | 0 | 33.306 | 32.955 | 28.366 | 26.968 | 19.485 | 25.74 | 18.077 | 0 | 0 | 58.783 | 56.451 | 48.433 | 23.766 | 0 | 0 | 57.594 | 35.538 | [5 empty] | 0 | 6.338 | 174 | 1.3324 | 1.1913 | 0.21499 | 0.1 | 1.0913 | 81.9052
2006-08-12 | 10:55 | 0 | 22.319 | 0 | 0 | 0 | 33.237 | 32.883 | 28.366 | 27.088 | 19.287 | 25.669 | 18.052 | 0 | 0 | 58.737 | 56.428 | 48.433 | 23.788 | 0 | 0 | 57.594 | 35.517 | [5 empty] | 0 | 6.149 | 175 | 1.3397 | 1.1982 | 0.21529 | 0.1 | 1.0982 | 81.9766
2006-08-12 | 10:56 | 0 | 22.295 | 0 | 0 | 0 | 33.096 | 32.814 | 28.437 | 26.968 | 19.807 | 25.74 | 17.733 | 0 | 0 | 58.714 | 56.451 | 48.389 | 23.766 | 0 | 0 | 57.594 | 35.493 | [5 empty] | 0 | 6.128 | 176 | 1.4326 | 1.2865 | 0.21905 | 0.1 | 1.1865 | 82.8247
2006-08-12 | 10:57 | 0 | 22.273 | 0 | 0 | 0 | 33.003 | 32.814 | 28.461 | 26.944 | 19.485 | 25.691 | 17.632 | 0 | 0 | 58.694 | 56.474 | 48.457 | 23.788 | 0 | 0 | 57.594 | 35.469 | [5 empty] | 0 | 6.059 | 177 | 1.462 | 1.3145 | 0.22024 | 0.1 | 1.2145 | 83.0707
2006-08-12 | 10:58 | 0 | 22.319 | 0 | 0 | 0 | 32.931 | 32.766 | 28.461 | 26.944 | 18.472 | 25.595 | 17.683 | 0 | 0 | 58.694 | 56.428 | 48.389 | 23.766 | 0 | 0 | 57.528 | 35.445 | [5 empty] | 0 | 5.987 | 178 | 1.4471 | 1.3003 | 0.21964 | 0.1 | 1.2003 | 82.9478
2006-08-12 | 10:59 | 0 | 22.319 | 0 | 0 | 0 | 32.79 | 32.72 | 28.486 | 26.944 | 18.721 | 25.74 | 16.966 | 0 | 0 | 58.694 | 56.407 | 48.389 | 23.788 | 0 | 0 | 57.551 | 35.421 | [5 empty] | 0 | 5.846 | 179 | 1.6559 | 1.4988 | 0.2281 | 0.1 | 1.3988 | 84.4743
2006-08-12 | 11:00 | 0 | 22.319 | 0 | 0 | 0 | 32.72 | 32.699 | 28.535 | 27.088 | 18.62 | 25.644 | 17.238 | 0 | 0 | 58.698 | 56.412 | 48.37 | 23.766 | 0 | 0 | 57.555 | 35.471 | [5 empty] | 0 | 5.632 | 180 | 1.5767 | 1.4235 | 0.22489 | 0.1 | 1.3235 | 83.9428
2006-08-12 | 11:01 | 0 | 22.415 | 0 | 0 | 0 | 32.792 | 32.744 | 28.655 | 27.137 | 18.842 | 25.74 | 17.658 | 0 | 0 | 58.787 | 56.478 | 48.529 | 23.886 | 0 | 0 | 57.621 | 35.634 | [5 empty] | 0 | 5.655 | 181 | 1.4544 | 1.3073 | 0.21994 | 0.1 | 1.2073 | 83.0084
2006-08-12 | 11:02 | 0 | 22.385 | 0 | 0 | 0 | 32.551 | 32.809 | 28.577 | 27.108 | 18.221 | 25.686 | 17.849 | 0 | 0 | 58.737 | 56.451 | 48.571 | 23.857 | 0 | 0 | 57.571 | 35.584 | [5 empty] | 0 | 5.443 | 182 | 1.3988 | 1.2544 | 0.21768 | 0.1 | 1.1544 | 82.5294
2006-08-12 | 11:03 | 0 | 22.415 | 0 | 0 | 0 | 31.86 | 33.778 | 28.005 | 27.233 | 19.287 | 25.74 | 17.781 | 0 | 0 | 58.81 | 56.501 | 48.643 | 23.886 | 0 | 0 | 57.621 | 35.634 | [5 empty] | 0 | 4.627 | 183 | 1.4186 | 1.2732 | 0.21848 | 0.1 | 1.1732 | 82.7042
2006-08-12 | 11:04 | 0 | 22.385 | 0 | 0 | 0 | 31.661 | 33.725 | 27.856 | 27.132 | 18.442 | 25.808 | 17.675 | 0 | 0 | 58.76 | 56.451 | 48.501 | 23.832 | 0 | 0 | 57.571 | 35.605 | [5 empty] | 0 | 4.529 | 184 | 1.4494 | 1.3026 | 0.21974 | 0.1 | 1.2026 | 82.9672
2006-08-12 | 11:05 | 0 | 22.41 | 0 | 0 | 0 | 31.732 | 33.656 | 27.758 | 27.204 | 18.17 | 25.664 | 17.602 | 0 | 0 | 58.737 | 56.405 | 48.501 | 23.857 | 0 | 0 | 57.551 | 35.536 | [5 empty] | 0 | 4.528 | 185 | 1.4707 | 1.3228 | 0.2206 | 0.1 | 1.2228 | 83.1419
2006-08-12 | 11:06 | 0 | 22.385 | 0 | 0 | 0 | 31.637 | 33.608 | 27.807 | 27.037 | 18.344 | 25.664 | 17.776 | 0 | 0 | 58.737 | 56.474 | 48.478 | 23.832 | 0 | 0 | 57.482 | 35.488 | [5 empty] | 0 | 4.6 | 186 | 1.42 | 1.2746 | 0.21854 | 0.1 | 1.1746 | 82.7169
2006-08-12 | 11:07 | 0 | 22.41 | 0 | 0 | 0 | 31.637 | 33.515 | 27.927 | 26.988 | 19.48 | 25.59 | 17.823 | 0 | 0 | 58.737 | 56.428 | 48.433 | 23.857 | 0 | 0 | 57.437 | 35.488 | [5 empty] | 0 | 4.649 | 187 | 1.4063 | 1.2616 | 0.21799 | 0.1 | 1.1616 | 82.5968
2006-08-12 | 11:08 | 0 | 22.439 | 0 | 0 | 0 | 31.617 | 33.426 | 28.052 | 27.088 | 19.485 | 25.62 | 18.251 | 0 | 0 | 58.742 | 56.478 | 48.576 | 23.886 | 0 | 0 | 57.464 | 35.541 | [5 empty] | 0 | 4.529 | 188 | 1.2817 | 1.1431 | 0.21294 | 0.1 | 1.0431 | 81.3854
2006-08-12 | 11:09 | 0 | 22.415 | 0 | 0 | 0 | 31.593 | 33.333 | 28.005 | 27.017 | 19.485 | 25.595 | 18.718 | 0 | 0 | 58.742 | 56.432 | 48.529 | 23.886 | 0 | 0 | 57.51 | 35.541 | [5 empty] | 0 | 4.576 | 189 | 1.1457 | 1.0139 | 0.20743 | 0.1 | 0.91386 | 79.7628
2006-08-12 | 11:10 | 0 | 22.385 | 0 | 0 | 0 | 31.563 | 33.28 | 28.047 | 27.083 | 19.553 | 25.639 | 18.739 | 0 | 0 | 58.714 | 56.428 | 48.433 | 23.903 | 0 | 0 | 57.505 | 35.512 | [5 empty] | 0 | 4.48 | 190 | 1.1396 | 1.008 | 0.20718 | 0.1 | 0.90804 | 79.6808
2006-08-12 | 11:11 | 0 | 22.363 | 0 | 0 | 0 | 31.492 | 33.232 | 28.072 | 27.037 | 20.172 | 25.59 | 18.688 | 0 | 0 | 58.671 | 56.362 | 48.524 | 23.881 | 0 | 0 | 57.482 | 35.488 | [5 empty] | 0 | 4.455 | 191 | 1.1545 | 1.0222 | 0.20778 | 0.1 | 0.92216 | 79.8786
2006-08-12 | 11:12 | 0 | 22.385 | 0 | 0 | 0 | 31.396 | 33.208 | 28.096 | 26.914 | 19.578 | 25.566 | 18.713 | 0 | 0 | 58.694 | 56.362 | 48.478 | 23.881 | 0 | 0 | 57.617 | 35.488 | [5 empty] | 0 | 4.482 | 192 | 1.1472 | 1.0152 | 0.20749 | 0.1 | 0.91524 | 79.7823
2006-08-12 | 11:13 | 0 | 22.41 | 0 | 0 | 0 | 31.372 | 33.115 | 28.167 | 27.037 | 19.752 | 25.541 | 17.947 | 0 | 0 | 58.671 | 56.405 | 48.433 | 23.881 | 0 | 0 | 57.594 | 35.512 | [5 empty] | 0 | 4.335 | 193 | 1.3702 | 1.2273 | 0.21653 | 0.1 | 1.1273 | 82.2685
2006-08-12 | 11:14 | 0 | 22.41 | 0 | 0 | 0 | 31.252 | 33.115 | 28.265 | 26.914 | 19.108 | 25.566 | 18.047 | 0 | 0 | 58.714 | 56.385 | 48.433 | 23.881 | 0 | 0 | 57.617 | 35.512 | [5 empty] | 0 | 4.338 | 194 | 1.3411 | 1.1996 | 0.21535 | 0.1 | 1.0996 | 81.9908
2006-08-12 | 11:15 | 0 | 22.439 | 0 | 0 | 0 | 31.232 | 33.027 | 28.39 | 26.944 | 19.312 | 25.62 | 18.447 | 0 | 0 | 58.721 | 56.366 | 48.461 | 23.911 | 0 | 0 | 57.621 | 35.588 | [5 empty] | 0 | 4.288 | 195 | 1.2246 | 1.0889 | 0.21063 | 0.1 | 0.98887 | 80.7483
2006-08-12 | 11:16 | 0 | 22.415 | 0 | 0 | 0 | 31.137 | 33.003 | 28.341 | 26.922 | 19.706 | 25.548 | 18.273 | 0 | 0 | 58.676 | 56.389 | 48.529 | 23.911 | 0 | 0 | 57.578 | 35.541 | [5 empty] | 0 | 4.215 | 196 | 1.2753 | 1.137 | 0.21268 | 0.1 | 1.037 | 81.3167
2006-08-12 | 11:17 | 0 | 22.439 | 0 | 0 | 0 | 30.774 | 33.192 | 28.101 | 27.066 | 23.523 | 25.499 | 18.299 | 0 | 0 | 58.676 | 56.366 | 48.461 | 23.911 | 0 | 0 | 57.555 | 35.588 | [5 empty] | 0 | 3.708 | 197 | 1.2677 | 1.1298 | 0.21237 | 0.1 | 1.0298 | 81.2346
2006-08-12 | 11:18 | 1 | 22.41 | 0 | 0 | 0 | 33.091 | 31.781 | 27.493 | 27.108 | 23.712 | 25.47 | 17.997 | 0 | 0 | 58.648 | 56.362 | 48.433 | 23.881 | 0 | 0 | 57.482 | 35.512 | [5 empty] | 22.41 | 5.983 | 198 | 1.3557 | 1.2134 | 0.21594 | 0.1 | 1.1134 | 82.1312
2006-08-12 | 11:19 | 0 | 22.385 | 0 | 0 | 0 | 39.789 | 29.999 | 27.493 | 27.277 | 21.353 | 25.396 | 17.899 | 0 | 0 | 58.625 | 56.316 | 48.387 | 23.857 | 0 | 0 | 57.505 | 35.536 | [5 empty] | 0 | 12.512 | 199 | 1.3842 | 1.2406 | 0.21709 | 0.1 | 1.1406 | 82.3976
2006-08-12 | 11:20 | 0 | 22.439 | 0 | 0 | 0 | 39.466 | 29.45 | 27.547 | 27.208 | 21.137 | 25.421 | 18.12 | 0 | 0 | 58.625 | 56.314 | 48.34 | 23.881 | 0 | 0 | 57.526 | 35.488 | [5 empty] | 0 | 12.258 | 200 | 1.3199 | 1.1794 | 0.21448 | 0.1 | 1.0794 | 81.7804
2006-08-12 | 11:21 | 0 | 22.395 | 0 | 0 | 0 | 38.763 | 29.19 | 27.574 | 27.213 | 20.735 | 25.455 | 18.13 | 0 | 0 | 58.589 | 56.28 | 48.44 | 23.866 | 0 | 0 | 57.512 | 35.498 | [5 empty] | 0 | 11.55 | 201 | 1.3169 | 1.1766 | 0.21437 | 0.1 | 1.0766 | 81.7511
2006-08-12 | 11:22 | 0 | 22.371 | 0 | 0 | 0 | 38.342 | 29.141 | 27.454 | 27.164 | 20.47 | 25.311 | 18.057 | 0 | 0 | 58.589 | 56.3 | 48.464 | 23.842 | 0 | 0 | 57.423 | 35.521 | [5 empty] | 0 | 11.178 | 202 | 1.3382 | 1.1968 | 0.21523 | 0.1 | 1.0968 | 81.9624
2006-08-12 | 11:23 | 0 | 22.395 | 0 | 0 | 0 | 37.988 | 29.067 | 27.527 | 27.142 | 20.858 | 25.36 | 18.057 | 0 | 0 | 58.566 | 56.257 | 48.373 | 23.817 | 0 | 0 | 57.4 | 35.498 | [5 empty] | 0 | 10.846 | 203 | 1.3382 | 1.1968 | 0.21523 | 0.1 | 1.0968 | 81.9624
2006-08-12 | 11:24 | 0 | 22.395 | 0 | 0 | 0 | 37.823 | 29.067 | 27.718 | 27.164 | 20.35 | 25.575 | 18.082 | 0 | 0 | 58.589 | 56.257 | 48.279 | 23.842 | 0 | 0 | 57.377 | 35.615 | [5 empty] | 0 | 10.659 | 204 | 1.3309 | 1.1899 | 0.21493 | 0.1 | 1.0899 | 81.8908
2006-08-12 | 11:25 | 0 | 22.349 | 0 | 0 | 0 | 37.402 | 29.067 | 27.598 | 27.118 | 20.424 | 25.36 | 18.329 | 0 | 0 | 58.566 | 56.257 | 48.417 | 23.842 | 0 | 0 | 57.354 | 35.498 | [5 empty] | 0 | 10.284 | 205 | 1.259 | 1.1215 | 0.21202 | 0.1 | 1.0215 | 81.1387
2006-08-12 | 11:26 | 0 | 22.371 | 0 | 0 | 0 | 37.237 | 28.996 | 27.598 | 27.238 | 20.304 | 25.311 | 18.452 | 0 | 0 | 58.52 | 56.188 | 48.373 | 23.842 | 0 | 0 | 57.4 | 35.498 | [5 empty] | 0 | 9.999 | 206 | 1.2232 | 1.0875 | 0.21057 | 0.1 | 0.98749 | 80.7312
2006-08-12 | 11:27 | 0 | 22.395 | 0 | 0 | 0 | 37.024 | 28.971 | 27.817 | 27.164 | 20.904 | 25.431 | 18.648 | 0 | 0 | 58.566 | 56.188 | 48.303 | 23.817 | 0 | 0 | 57.443 | 35.474 | [5 empty] | 0 | 9.86 | 207 | 1.1661 | 1.0332 | 0.20825 | 0.1 | 0.93323 | 80.0302
2006-08-12 | 11:28 | 0 | 22.395 | 0 | 0 | 0 | 36.789 | 29.02 | 27.768 | 27.069 | 21.098 | 25.431 | 19.045 | 0 | 0 | 58.491 | 56.159 | 48.342 | 23.81 | 0 | 0 | 57.325 | 35.466 | [5 empty] | 0 | 9.72 | 208 | 1.0505 | 0.92334 | 0.20357 | 0.1 | 0.82334 | 78.3767
2006-08-12 | 11:29 | 0 | 22.371 | 0 | 0 | 0 | 36.672 | 28.971 | 27.768 | 27.213 | 21.074 | 25.406 | 19.342 | 0 | 0 | 58.52 | 56.188 | 48.394 | 23.842 | 0 | 0 | 57.354 | 35.474 | [5 empty] | 0 | 9.459 | 209 | 0.96401 | 0.84113 | 0.20006 | 0.1 | 0.74113 | 76.8804
2006-08-12 | 11:30 | 0 | 22.395 | 0 | 0 | 0 | 36.438 | 29.067 | 27.792 | 27.093 | 20.904 | 25.455 | 19.093 | 0 | 0 | 58.498 | 56.188 | 48.303 | 23.866 | 0 | 0 | 57.377 | 35.426 | [5 empty] | 0 | 9.345 | 210 | 1.0365 | 0.91006 | 0.203 | 0.1 | 0.81006 | 78.1518
2006-08-12 | 11:31 | 0 | 22.371 | 0 | 0 | 0 | 36.296 | 28.947 | 27.863 | 27.02 | 21.123 | 25.431 | 19.168 | 0 | 0 | 58.475 | 56.168 | 48.417 | 23.866 | 0 | 0 | 57.288 | 35.426 | [5 empty] | 0 | 9.276 | 211 | 1.0147 | 0.8893 | 0.20212 | 0.1 | 0.7893 | 77.788
2006-08-12 | 11:32 | 0 | 22.395 | 0 | 0 | 0 | 36.084 | 28.971 | 27.912 | 27.093 | 20.88 | 25.455 | 19.488 | 0 | 0 | 58.543 | 56.168 | 48.417 | 23.913 | 0 | 0 | 57.4 | 35.45 | [5 empty] | 0 | 8.991 | 212 | 0.92149 | 0.80072 | 0.19834 | 0.1 | 0.70072 | 76.0419
2006-08-12 | 11:33 | 0 | 22.427 | 0 | 0 | 0 | 35.974 | 29.052 | 28.015 | 27.005 | 21.444 | 25.487 | 19.201 | 0 | 0 | 58.527 | 56.175 | 48.356 | 23.874 | 0 | 0 | 57.43 | 35.435 | [5 empty] | 0 | 8.969 | 213 | 1.0051 | 0.88016 | 0.20173 | 0.1 | 0.78016 | 77.6229
2006-08-12 | 11:34 | 0 | 22.395 | 1 | 1 | 0 | 37.002 | 29.334 | 27.863 | 27.093 | 21.074 | 25.551 | 19.093 | 0 | 0 | 58.475 | 56.121 | 48.303 | 23.866 | 0 | 0 | 57.4 | 35.404 | [5 empty] | 0 | 9.909 | 214 | 1.0365 | 0.91006 | 0.203 | 0.1 | 0.81006 | 78.1518
2006-08-12 | 11:35 | 0 | 22.395 | 0 | 0 | 0 | 42.547 | 29.116 | 27.817 | 26.998 | 21.218 | 25.526 | 18.774 | 0 | 0 | 58.475 | 56.121 | 48.279 | 23.866 | 0 | 0 | 57.311 | 35.404 | [5 empty] | 0 | 15.549 | 215 | 1.1294 | 0.99836 | 0.20677 | 0.1 | 0.89836 | 79.542
2006-08-12 | 11:36 | 0 | 22.395 | 0 | 0 | 0 | 42.241 | 28.707 | 27.768 | 26.973 | 21.677 | 25.551 | 18.749 | 0 | 0 | 58.475 | 56.098 | 48.303 | 23.888 | 0 | 0 | 57.332 | 35.38 | [5 empty] | 0 | 15.268 | 216 | 1.1367 | 1.0053 | 0.20706 | 0.1 | 0.90528 | 79.6414
2006-08-12 | 11:37 | 0 | 22.371 | 0 | 0 | 0 | 41.537 | 28.562 | 27.672 | 27.044 | 21.025 | 25.431 | 18.922 | 0 | 0 | 58.454 | 56.098 | 48.44 | 23.888 | 0 | 0 | 57.288 | 35.426 | [5 empty] | 0 | 14.493 | 217 | 1.0863 | 0.95739 | 0.20502 | 0.1 | 0.85739 | 78.9266
2006-08-12 | 11:38 | 0 | 22.427 | 0 | 0 | 0 | 41.097 | 28.449 | 27.655 | 26.98 | 21.395 | 25.414 | 18.93 | 0 | 0 | 58.416 | 56.105 | 48.333 | 23.898 | 0 | 0 | 57.295 | 35.457 | [5 empty] | 0 | 14.117 | 218 | 1.084 | 0.95518 | 0.20493 | 0.1 | 0.85518 | 78.8919
2006-08-12 | 11:39 | 0 | 22.427 | 0 | 0 | 0 | 40.674 | 28.523 | 27.704 | 26.931 | 21.275 | 25.487 | 19.126 | 0 | 0 | 58.484 | 56.105 | 48.31 | 23.898 | 0 | 0 | 57.272 | 35.457 | [5 empty] | 0 | 13.743 | 219 | 1.0269 | 0.90092 | 0.20261 | 0.1 | 0.80092 | 77.9936
2006-08-12 | 11:40 | 0 | 22.427 | 0 | 0 | 0 | 40.392 | 28.449 | 27.728 | 27.125 | 20.671 | 25.512 | 19.189 | 0 | 0 | 58.425 | 56.114 | 48.319 | 24.006 | 0 | 0 | 57.437 | 35.445 | [5 empty] | 0 | 13.267 | 220 | 1.0086 | 0.88348 | 0.20187 | 0.1 | 0.78348 | 77.6833
2006-08-12 | 11:41 | 0 | 22.371 | 0 | 0 | 0 | 40.006 | 28.393 | 27.79 | 26.924 | 20.008 | 25.455 | 19.02 | 0 | 0 | 58.361 | 56.049 | 48.23 | 23.938 | 0 | 0 | 57.261 | 35.378 | [5 empty] | 0 | 13.082 | 221 | 1.0578 | 0.93026 | 0.20386 | 0.1 | 0.83026 | 78.4915
2006-08-12 | 11:42 | 0 | 22.403 | 0 | 0 | 0 | 39.755 | 28.498 | 27.775 | 26.931 | 19.918 | 25.558 | 19.201 | 0 | 0 | 58.39 | 56.103 | 48.331 | 23.945 | 0 | 0 | 57.27 | 35.385 | [5 empty] | 0 | 12.824 | 222 | 1.0051 | 0.88016 | 0.20173 | 0.1 | 0.78016 | 77.6229
2006-08-12 | 11:43 | 0 | 22.395 | 0 | 0 | 0 | 39.562 | 28.368 | 27.743 | 26.973 | 20.424 | 25.455 | 19.317 | 0 | 0 | 58.338 | 56.002 | 48.254 | 23.913 | 0 | 0 | 57.261 | 35.378 | [5 empty] | 0 | 12.589 | 223 | 0.97129 | 0.84805 | 0.20036 | 0.1 | 0.74805 | 77.0166
2006-08-12 | 11:44 | 0 | 22.427 | 0 | 0 | 0 | 39.286 | 28.425 | 27.871 | 26.882 | 19.991 | 25.558 | 19.546 | 0 | 0 | 58.345 | 56.049 | 48.324 | 23.938 | 0 | 0 | 57.352 | 35.354 | [5 empty] | 0 | 12.404 | 224 | 0.9046 | 0.78467 | 0.19766 | 0.1 | 0.68467 | 75.6869
2006-08-12 | 11:45 | 0 | 22.452 | 0 | 0 | 0 | 39.052 | 28.4 | 27.944 | 26.907 | 20.6 | 25.558 | 19.991 | 0 | 0 | 58.345 | 56.056 | 48.354 | 23.945 | 0 | 0 | 57.336 | 35.385 | [5 empty] | 0 | 12.145 | 225 | 0.77502 | 0.66149 | 0.19241 | 0.1 | 0.56149 | 72.4485
2006-08-12 | 11:46 | 0 | 22.476 | 0 | 0 | 0 | 38.815 | 28.474 | 27.944 | 26.882 | 21.684 | 25.632 | 20.139 | 0 | 0 | 58.39 | 56.009 | 48.261 | 23.92 | 0 | 0 | 57.313 | 35.433 | [5 empty] | 0 | 11.933 | 226 | 0.73192 | 0.62052 | 0.19066 | 0.1 | 0.52052 | 71.1174
2006-08-12 | 11:47 | 0 | 22.452 | 0 | 0 | 0 | 38.605 | 28.425 | 28.015 | 26.882 | 20.696 | 25.654 | 19.918 | 0 | 0 | 58.368 | 56.009 | 48.24 | 23.945 | 0 | 0 | 57.27 | 35.385 | [5 empty] | 0 | 11.723 | 227 | 0.79628 | 0.6817 | 0.19327 | 0.1 | 0.5817 | 73.052
2006-08-12 | 11:48 | 0 | 22.476 | 0 | 0 | 0 | 38.416 | 28.376 | 28.064 | 26.956 | 21.13 | 25.777 | 20.286 | 0 | 0 | 58.413 | 56.009 | 48.261 | 24.09 | 0 | 0 | 57.291 | 35.385 | [5 empty] | 0 | 11.46 | 228 | 0.68912 | 0.57984 | 0.18893 | 0.1 | 0.47984 | 69.6305
2006-08-12 | 11:49 | 0 | 22.427 | 0 | 0 | 0 | 38.205 | 28.4 | 28.135 | 26.907 | 21.709 | 25.607 | 20.139 | 0 | 0 | 58.299 | 56.009 | 48.261 | 23.994 | 0 | 0 | 57.247 | 35.361 | [5 empty] | 0 | 11.298 | 229 | 0.73192 | 0.62052 | 0.19066 | 0.1 | 0.52052 | 71.1174
2006-08-12 | 11:50 | 0 | 22.427 | 0 | 0 | 0 | 38.275 | 28.81 | 27.991 | 26.956 | 21.081 | 25.607 | 19.769 | 0 | 0 | 58.299 | 55.988 | 48.261 | 23.994 | 0 | 0 | 57.179 | 35.316 | [5 empty] | 0 | 11.319 | 230 | 0.83967 | 0.72294 | 0.19503 | 0.1 | 0.62294 | 74.189
2006-08-12 | 11:51 | 0 | 22.427 | 0 | 0 | 0 | 38.511 | 29.195 | 27.557 | 26.882 | 21.177 | 25.607 | 19.867 | 0 | 0 | 58.299 | 55.988 | 48.261 | 23.969 | 0 | 0 | 57.156 | 35.292 | [5 empty] | 0 | 11.629 | 231 | 0.81113 | 0.69581 | 0.19387 | 0.1 | 0.59581 | 73.4549
2006-08-12 | 11:52 | 0 | 22.481 | 0 | 0 | 0 | 38.492 | 29.033 | 27.66 | 26.89 | 20.821 | 25.683 | 20.194 | 0 | 0 | 58.349 | 55.97 | 48.244 | 23.974 | 0 | 0 | 57.229 | 35.273 | [5 empty] | 0 | 11.602 | 232 | 0.71591 | 0.6053 | 0.19001 | 0.1 | 0.5053 | 70.5819
2006-08-12 | 11:53 | 0 | 22.481 | 0 | 0 | 0 | 38.186 | 28.937 | 27.49 | 26.841 | 21.64 | 25.492 | 19.427 | 0 | 0 | 58.327 | 55.97 | 48.359 | 23.999 | 0 | 0 | 57.206 | 35.297 | [5 empty] | 0 | 11.345 | 233 | 0.93926 | 0.81761 | 0.19906 | 0.1 | 0.71761 | 76.4014
2006-08-12 | 11:54 | 0 | 22.456 | 0 | 0 | 0 | 38 | 28.888 | 27.564 | 26.865 | 20.581 | 25.563 | 19.576 | 0 | 0 | 58.306 | 55.923 | 48.244 | 23.974 | 0 | 0 | 57.229 | 35.321 | [5 empty] | 0 | 11.135 | 234 | 0.89587 | 0.77636 | 0.1973 | 0.1 | 0.67636 | 75.498
2006-08-12 | 11:55 | 0 | 22.491 | 0 | 0 | 0 | 37.82 | 28.898 | 27.5 | 26.971 | 20.711 | 25.477 | 19.365 | 0 | 0 | 58.292 | 55.911 | 48.277 | 24.033 | 0 | 0 | 57.238 | 35.354 | [5 empty] | 0 | 10.849 | 235 | 0.95731 | 0.83477 | 0.19979 | 0.1 | 0.73477 | 76.7532
2006-08-12 | 11:56 | 0 | 22.491 | 0 | 0 | 0 | 37.586 | 28.898 | 27.525 | 26.971 | 20.229 | 25.453 | 19.093 | 0 | 0 | 58.292 | 55.935 | 48.207 | 24.033 | 0 | 0 | 57.215 | 35.354 | [5 empty] | 0 | 10.615 | 236 | 1.0365 | 0.91006 | 0.203 | 0.1 | 0.81006 | 78.1518
2006-08-12 | 11:57 | 0 | 22.54 | 0 | 0 | 0 | 37.375 | 28.873 | 27.718 | 26.801 | 19.611 | 25.526 | 19.241 | 0 | 0 | 58.315 | 55.935 | 48.184 | 24.009 | 0 | 0 | 57.172 | 35.354 | [5 empty] | 0 | 10.574 | 237 | 0.99342 | 0.86909 | 0.20126 | 0.1 | 0.76909 | 77.4185
2006-08-12 | 11:58 | 0 | 22.466 | 0 | 0 | 0 | 37.21 | 28.873 | 27.669 | 26.995 | 20.204 | 25.477 | 19.068 | 0 | 0 | 58.247 | 55.911 | 48.23 | 24.033 | 0 | 0 | 57.103 | 35.402 | [5 empty] | 0 | 10.215 | 238 | 1.0438 | 0.91698 | 0.2033 | 0.1 | 0.81698 | 78.2697
2006-08-12 | 11:59 | 0 | 22.498 | 0 | 0 | 0 | 37.052 | 28.954 | 27.726 | 26.858 | 19.644 | 25.583 | 19.397 | 0 | 0 | 58.299 | 55.965 | 48.352 | 24.065 | 0 | 0 | 57.09 | 35.433 | [5 empty] | 0 | 10.194 | 239 | 0.94799 | 0.82591 | 0.19942 | 0.1 | 0.72591 | 76.5733
2006-08-12 | 12:00 | 0 | 22.466 | 0 | 0 | 0 | 36.976 | 28.922 | 27.669 | 26.826 | 23.673 | 25.526 | 19.39 | 0 | 0 | 58.224 | 55.911 | 48.3 | 24.009 | 0 | 0 | 57.135 | 35.385 | [5 empty] | 0 | 10.15 | 240 | 0.95003 | 0.82785 | 0.1995 | 0.1 | 0.72785 | 76.613
2006-08-12 | 12:01 | 0 | 22.52 | 0 | 0 | 0 | 36.677 | 29.7 | 27.459 | 26.858 | 23.582 | 25.531 | 19.865 | 0 | 0 | 58.256 | 55.897 | 48.331 | 24.038 | 0 | 0 | 57.09 | 35.361 | [5 empty] | 0 | 9.819 | 241 | 0.81171 | 0.69637 | 0.19389 | 0.1 | 0.59637 | 73.4704
2006-08-12 | 12:02 | 0 | 22.545 | 0 | 0 | 0 | 36.887 | 29.602 | 27.434 | 26.904 | 23.003 | 25.58 | 19.716 | 0 | 0 | 58.233 | 55.897 | 48.216 | 24.038 | 0 | 0 | 57.135 | 35.337 | [5 empty] | 0 | 9.983 | 242 | 0.8551 | 0.73761 | 0.19565 | 0.1 | 0.63761 | 74.5656
2006-08-12 | 12:03 | 0 | 22.496 | 0 | 0 | 0 | 37.052 | 29.506 | 27.218 | 26.904 | 22.689 | 25.556 | 20.694 | 0 | 0 | 58.233 | 55.874 | 48.284 | 24.063 | 0 | 0 | 57.09 | 35.385 | [5 empty] | 0 | 10.148 | 243 | 0.57031 | 0.4669 | 0.18411 | 0.1 | 0.3669 | 64.3339
2006-08-12 | 12:04 | 0 | 22.545 | 0 | 0 | 0 | 36.818 | 29.506 | 27.267 | 26.809 | 22.594 | 25.531 | 19.815 | 0 | 0 | 58.301 | 55.918 | 48.17 | 24.063 | 0 | 0 | 57.024 | 35.361 | [5 empty] | 0 | 10.009 | 244 | 0.82627 | 0.71021 | 0.19448 | 0.1 | 0.61021 | 73.8507
2006-08-12 | 12:05 | 0 | 22.555 | 0 | 0 | 0 | 36.662 | 29.469 | 27.253 | 26.843 | 22.027 | 25.566 | 20.071 | 0 | 0 | 58.222 | 55.86 | 48.202 | 24.072 | 0 | 0 | 57.055 | 35.395 | [5 empty] | 0 | 9.819 | 245 | 0.75172 | 0.63935 | 0.19146 | 0.1 | 0.53935 | 71.748
2006-08-12 | 12:06 | 0 | 22.53 | 0 | 0 | 0 | 36.497 | 29.469 | 27.277 | 26.939 | 23.447 | 25.566 | 19.651 | 0 | 0 | 58.199 | 55.883 | 48.249 | 24.072 | 0 | 0 | 57.099 | 35.323 | [5 empty] | 0 | 9.558 | 246 | 0.87403 | 0.7556 | 0.19642 | 0.1 | 0.6556 | 75.0093
2006-08-12 | 12:07 | 0 | 22.559 | 0 | 0 | 0 | 36.34 | 29.45 | 27.451 | 26.873 | 23.236 | 25.571 | 19.807 | 0 | 0 | 58.203 | 55.865 | 48.207 | 24.102 | 0 | 0 | 57.083 | 35.306 | [5 empty] | 0 | 9.467 | 247 | 0.8286 | 0.71242 | 0.19458 | 0.1 | 0.61242 | 73.9104
2006-08-12 | 12:08 | 0 | 22.559 | 0 | 0 | 0 | 36.198 | 29.378 | 27.451 | 26.799 | 21.456 | 25.62 | 20.419 | 0 | 0 | 58.203 | 55.841 | 48.207 | 24.102 | 0 | 0 | 57.083 | 35.306 | [5 empty] | 0 | 9.399 | 248 | 0.65039 | 0.54302 | 0.18736 | 0.1 | 0.44302 | 68.1165
2006-08-12 | 12:09 | 0 | 22.559 | 0 | 0 | 0 | 36.081 | 29.425 | 27.427 | 26.922 | 22.778 | 25.524 | 19.312 | 0 | 0 | 58.203 | 55.82 | 48.254 | 24.077 | 0 | 0 | 57.126 | 35.328 | [5 empty] | 0 | 9.159 | 249 | 0.97275 | 0.84944 | 0.20042 | 0.1 | 0.74944 | 77.0436
2006-08-12 | 12:10 | 0 | 22.537 | 0 | 0 | 0 | 35.892 | 29.401 | 27.451 | 26.873 | 22.849 | 25.548 | 19.09 | 0 | 0 | 58.203 | 55.82 | 48.298 | 24.055 | 0 | 0 | 57.172 | 35.306 | [5 empty] | 0 | 9.019 | 250 | 1.0374 | 0.91089 | 0.20304 | 0.1 | 0.81089 | 78.166
2006-08-12 | 12:11 | 0 | 22.567 | 0 | 0 | 0 | 35.78 | 29.383 | 27.481 | 26.853 | 21.942 | 25.553 | 19.194 | 0 | 0 | 58.185 | 55.802 | 48.305 | 24.06 | 0 | 0 | 57.11 | 35.311 | [5 empty] | 0 | 8.927 | 251 | 1.0071 | 0.8821 | 0.20181 | 0.1 | 0.7821 | 77.6581
2006-08-12 | 12:12 | 0 | 22.599 | 0 | 0 | 0 | 35.6 | 29.415 | 27.679 | 26.789 | 21.275 | 25.754 | 19.302 | 0 | 0 | 58.349 | 55.946 | 48.265 | 24.116 | 0 | 0 | 57.183 | 35.435 | [5 empty] | 0 | 8.811 | 252 | 0.97566 | 0.85221 | 0.20054 | 0.1 | 0.75221 | 77.0974
2006-08-12 | 12:13 | 0 | 22.574 | 0 | 0 | 0 | 35.459 | 29.462 | 27.608 | 26.74 | 21.395 | 25.632 | 18.708 | 0 | 0 | 58.215 | 55.855 | 48.128 | 24.092 | 0 | 0 | 57.117 | 35.342 | [5 empty] | 0 | 8.719 | 253 | 1.1486 | 1.0166 | 0.20755 | 0.1 | 0.91663 | 79.8016
2006-08-12 | 12:14 | 0 | 22.518 | 0 | 0 | 0 | 35.263 | 29.359 | 27.647 | 26.828 | 20.279 | 25.578 | 18.578 | 0 | 0 | 58.119 | 55.778 | 48.167 | 24.06 | 0 | 0 | 57.087 | 35.335 | [5 empty] | 0 | 8.435 | 254 | 1.1865 | 1.0526 | 0.20908 | 0.1 | 0.95261 | 80.2883
2006-08-12 | 12:15 | 0 | 22.55 | 0 | 0 | 0 | 35.153 | 29.342 | 27.704 | 26.74 | 20.6 | 25.61 | 18.387 | 0 | 0 | 58.171 | 55.785 | 48.151 | 24.067 | 0 | 0 | 57.094 | 35.294 | [5 empty] | 0 | 8.413 | 255 | 1.2421 | 1.1055 | 0.21133 | 0.1 | 1.0055 | 80.9495
2006-08-12 | 12:16 | 0 | 22.525 | 0 | 0 | 0 | 34.988 | 29.415 | 27.802 | 26.74 | 21.253 | 25.681 | 17.522 | 0 | 0 | 58.171 | 55.832 | 48.151 | 24.067 | 0 | 0 | 57.163 | 35.294 | [5 empty] | 0 | 8.248 | 256 | 1.494 | 1.3449 | 0.22154 | 0.1 | 1.2449 | 83.3277
2006-08-12 | 12:17 | 0 | 22.55 | 0 | 0 | 0 | 34.849 | 29.342 | 27.802 | 26.694 | 20.48 | 25.61 | 18.339 | 0 | 0 | 58.171 | 55.809 | 48.289 | 24.067 | 0 | 0 | 57.071 | 35.294 | [5 empty] | 0 | 8.155 | 257 | 1.2561 | 1.1188 | 0.2119 | 0.1 | 1.0188 | 81.1065
2006-08-12 | 12:18 | 0 | 22.559 | 0 | 0 | 0 | 34.718 | 29.69 | 27.593 | 26.774 | 20.224 | 25.644 | 18.349 | 0 | 0 | 58.18 | 55.818 | 48.254 | 24.102 | 0 | 0 | 57.103 | 35.328 | [5 empty] | 0 | 7.944 | 258 | 1.2532 | 1.116 | 0.21178 | 0.1 | 1.016 | 81.0741
2006-08-12 | 12:19 | 0 | 22.609 | 0 | 0 | 0 | 34.577 | 30.075 | 27.547 | 26.774 | 20.61 | 25.666 | 18.273 | 0 | 0 | 58.203 | 55.774 | 48.16 | 24.077 | 0 | 0 | 57.103 | 35.328 | [5 empty] | 0 | 7.803 | 259 | 1.2753 | 1.137 | 0.21268 | 0.1 | 1.037 | 81.3167
2006-08-12 | 12:20 | 0 | 22.574 | 0 | 0 | 0 | 34.426 | 30.136 | 27.535 | 26.74 | 19.769 | 25.681 | 17.67 | 0 | 0 | 58.192 | 55.741 | 48.151 | 24.139 | 0 | 0 | 57.083 | 35.306 | [5 empty] | 0 | 7.686 | 260 | 1.4509 | 1.3039 | 0.21979 | 0.1 | 1.2039 | 82.9793
2006-08-12 | 12:21 | 0 | 22.555 | 0 | 0 | 0 | 34.337 | 30.144 | 27.517 | 26.723 | 19.478 | 25.566 | 18.145 | 0 | 0 | 58.153 | 55.746 | 48.27 | 24.072 | 0 | 0 | 57.055 | 35.299 | [5 empty] | 0 | 7.614 | 261 | 1.3126 | 1.1725 | 0.21419 | 0.1 | 1.0725 | 81.7068
2006-08-12 | 12:22 | 0 | 22.555 | 0 | 0 | 0 | 34.29 | 30.144 | 27.564 | 26.89 | 20.023 | 25.517 | 18.417 | 0 | 0 | 58.107 | 55.722 | 48.179 | 24.048 | 0 | 0 | 57.122 | 35.275 | [5 empty] | 0 | 7.4 | 262 | 1.2334 | 1.0972 | 0.21098 | 0.1 | 0.99717 | 80.8496
2006-08-12 | 12:23 | 0 | 22.53 | 0 | 0 | 0 | 34.125 | 30.094 | 27.638 | 26.745 | 20.559 | 25.541 | 18.344 | 0 | 0 | 58.107 | 55.722 | 48.156 | 24.048 | 0 | 0 | 57.099 | 35.299 | [5 empty] | 0 | 7.38 | 263 | 1.2546 | 1.1174 | 0.21184 | 0.1 | 1.0174 | 81.0903
2006-08-12 | 12:24 | 0 | 22.555 | 0 | 0 | 0 | 34.077 | 30.119 | 27.662 | 26.745 | 19.973 | 25.59 | 18.072 | 0 | 0 | 58.13 | 55.769 | 48.247 | 24.048 | 0 | 0 | 57.055 | 35.254 | [5 empty] | 0 | 7.332 | 264 | 1.3338 | 1.1927 | 0.21505 | 0.1 | 1.0927 | 81.9195
2006-08-12 | 12:25 | 0 | 22.555 | 0 | 0 | 0 | 33.914 | 30.094 | 27.829 | 26.723 | 19.38 | 25.59 | 17.7 | 0 | 0 | 58.107 | 55.746 | 48.179 | 24.048 | 0 | 0 | 56.964 | 35.299 | [5 empty] | 0 | 7.191 | 265 | 1.4422 | 1.2956 | 0.21944 | 0.1 | 1.1956 | 82.9062
2006-08-12 | 12:26 | 0 | 22.53 | 0 | 0 | 0 | 33.797 | 30.19 | 27.782 | 26.723 | 19.405 | 25.47 | 17.577 | 0 | 0 | 58.107 | 55.722 | 48.109 | 24.023 | 0 | 0 | 56.941 | 35.275 | [5 empty] | 0 | 7.074 | 266 | 1.478 | 1.3297 | 0.22089 | 0.1 | 1.2297 | 83.2006
2006-08-12 | 12:27 | 0 | 22.586 | 0 | 0 | 0 | 33.756 | 30.151 | 27.839 | 26.681 | 19.561 | 25.502 | 16.868 | 0 | 0 | 58.16 | 55.753 | 48.277 | 24.055 | 0 | 0 | 57.017 | 35.33 | [5 empty] | 0 | 7.075 | 267 | 1.6844 | 1.5259 | 0.22926 | 0.1 | 1.4259 | 84.6536
2006-08-12 | 12:28 | 0 | 22.586 | 0 | 0 | 0 | 33.591 | 30.151 | 28.03 | 26.755 | 19.116 | 25.598 | 16.697 | 0 | 0 | 58.183 | 55.753 | 48.139 | 24.153 | 0 | 0 | 56.971 | 35.33 | [5 empty] | 0 | 6.836 | 268 | 1.7342 | 1.5733 | 0.23128 | 0.1 | 1.4733 | 84.9522
2006-08-12 | 12:29 | 0 | 22.506 | 0 | 0 | 0 | 33.443 | 30.166 | 27.998 | 26.723 | 19.282 | 25.421 | 16.737 | 0 | 0 | 58.107 | 55.676 | 48.156 | 24.001 | 0 | 0 | 56.964 | 35.299 | [5 empty] | 0 | 6.72 | 269 | 1.7226 | 1.5622 | 0.2308 | 0.1 | 1.4622 | 84.8839
2006-08-12 | 12:30 | 0 | 22.53 | 0 | 0 | 0 | 33.35 | 30.07 | 27.973 | 26.625 | 19.108 | 25.445 | 16.788 | 0 | 0 | 58.107 | 55.676 | 48.109 | 24.001 | 0 | 0 | 56.987 | 35.299 | [5 empty] | 0 | 6.725 | 270 | 1.7077 | 1.5481 | 0.2302 | 0.1 | 1.4481 | 84.7955
2006-08-12 | 12:31 | 0 | 22.562 | 0 | 0 | 0 | 33.287 | 30.077 | 28.15 | 26.73 | 19.437 | 25.477 | 17.092 | 0 | 0 | 58.094 | 55.729 | 48.163 | 24.033 | 0 | 0 | 57.085 | 35.354 | [5 empty] | 0 | 6.557 | 271 | 1.6192 | 1.4639 | 0.22661 | 0.1 | 1.3639 | 84.2346
2006-08-12 | 12:32 | 0 | 22.53 | 0 | 0 | 0 | 33.115 | 30.045 | 28.096 | 26.674 | 18.713 | 25.445 | 17.107 | 0 | 0 | 58.064 | 55.676 | 48.109 | 24.023 | 0 | 0 | 57.055 | 35.299 | [5 empty] | 0 | 6.441 | 272 | 1.6148 | 1.4598 | 0.22644 | 0.1 | 1.3598 | 84.2053
2006-08-12 | 12:33 | 0 | 22.562 | 0 | 0 | 0 | 33.074 | 30.077 | 28.103 | 26.777 | 18.746 | 25.404 | 17.14 | 0 | 0 | 58.114 | 55.638 | 48.209 | 24.033 | 0 | 0 | 57.017 | 35.354 | [5 empty] | 0 | 6.297 | 273 | 1.6052 | 1.4506 | 0.22605 | 0.1 | 1.3506 | 84.1404
2006-08-12 | 12:34 | 0 | 22.562 | 0 | 0 | 0 | 32.768 | 31.041 | 27.765 | 26.706 | 19.216 | 25.428 | 17.092 | 0 | 0 | 58.114 | 55.683 | 48.163 | 24.033 | 0 | 0 | 57.106 | 35.33 | [5 empty] | 0 | 6.062 | 274 | 1.6192 | 1.4639 | 0.22661 | 0.1 | 1.3639 | 84.2346
2006-08-12 | 12:35 | 0 | 22.562 | 0 | 0 | 0 | 32.606 | 31.74 | 27.5 | 26.755 | 18.623 | 25.428 | 16.622 | 0 | 0 | 58.114 | 55.683 | 48.233 | 24.055 | 0 | 0 | 57.039 | 35.285 | [5 empty] | 0 | 5.851 | 275 | 1.7561 | 1.594 | 0.23216 | 0.1 | 1.494 | 85.0779
2006-08-12 | 12:36 | 0 | 22.53 | 0 | 0 | 0 | 32.478 | 31.757 | 27.419 | 26.77 | 19.354 | 25.325 | 16.466 | 0 | 0 | 58.064 | 55.652 | 48.202 | 24.001 | 0 | 0 | 56.987 | 35.275 | [5 empty] | 0 | 5.708 | 276 | 1.8015 | 1.6372 | 0.234 | 0.1 | 1.5372 | 85.3295
2006-08-12 | 12:37 | 0 | 22.53 | 0 | 0 | 0 | 32.358 | 31.708 | 27.613 | 26.819 | 19.553 | 25.35 | 16.564 | 0 | 0 | 58.085 | 55.652 | 48.109 | 23.977 | 0 | 0 | 56.987 | 35.275 | [5 empty] | 0 | 5.539 | 277 | 1.773 | 1.6101 | 0.23284 | 0.1 | 1.5101 | 85.1729
2006-08-12 | 12:38 | 0 | 22.506 | 0 | 0 | 0 | 32.358 | 31.637 | 27.589 | 26.77 | 19.231 | 25.252 | 16.639 | 0 | 0 | 58.064 | 55.608 | 48.226 | 23.977 | 0 | 0 | 56.964 | 35.299 | [5 empty] | 0 | 5.588 | 278 | 1.7511 | 1.5893 | 0.23196 | 0.1 | 1.4893 | 85.0497
2006-08-12 | 12:39 | 0 | 22.506 | 0 | 0 | 0 | 32.213 | 31.612 | 27.662 | 26.649 | 19.108 | 25.276 | 16.564 | 0 | 0 | 58.064 | 55.631 | 48.088 | 23.977 | 0 | 0 | 56.964 | 35.275 | [5 empty] | 0 | 5.564 | 279 | 1.773 | 1.6101 | 0.23284 | 0.1 | 1.5101 | 85.1729
2006-08-12 | 12:40 | 0 | 22.506 | 0 | 0 | 0 | 32.191 | 31.514 | 27.733 | 26.77 | 18.811 | 25.23 | 16.737 | 0 | 0 | 58.041 | 55.608 | 48.156 | 24.001 | 0 | 0 | 56.953 | 35.242 | [5 empty] | 0 | 5.421 | 280 | 1.7226 | 1.5622 | 0.2308 | 0.1 | 1.4622 | 84.8839
2006-08-12 | 12:41 | 0 | 22.513 | 0 | 0 | 0 | 32.122 | 31.544 | 27.738 | 26.583 | 19.312 | 25.257 | 16.594 | 0 | 0 | 58.069 | 55.636 | 48.16 | 24.006 | 0 | 0 | 56.992 | 35.211 | [5 empty] | 0 | 5.539 | 281 | 1.7642 | 1.6018 | 0.23249 | 0.1 | 1.5018 | 85.124
2006-08-12 | 12:42 | 0 | 22.535 | 0 | 0 | 0 | 32.002 | 31.423 | 27.932 | 26.608 | 19.138 | 25.306 | 16.84 | 0 | 0 | 58.069 | 55.589 | 48.069 | 24.006 | 0 | 0 | 57.037 | 35.211 | [5 empty] | 0 | 5.394 | 282 | 1.6926 | 1.5337 | 0.22959 | 0.1 | 1.4337 | 84.7037
2006-08-12 | 12:43 | 0 | 22.501 | 0 | 0 | 0 | 31.872 | 31.389 | 27.897 | 26.573 | 19.277 | 25.2 | 16.757 | 0 | 0 | 58.08 | 55.58 | 48.083 | 23.947 | 0 | 0 | 56.96 | 35.225 | [5 empty] | 0 | 5.299 | 283 | 1.7168 | 1.5567 | 0.23057 | 0.1 | 1.4567 | 84.8494
2006-08-12 | 12:44 | 0 | 22.535 | 0 | 0 | 0 | 31.857 | 31.352 | 27.907 | 26.608 | 19.236 | 25.235 | 16.619 | 0 | 0 | 58.091 | 55.613 | 48.16 | 24.028 | 0 | 0 | 56.925 | 35.282 | [5 empty] | 0 | 5.249 | 284 | 1.7569 | 1.5949 | 0.2322 | 0.1 | 1.4949 | 85.0829
2006-08-12 | 12:45 | 0 | 22.535 | 0 | 0 | 0 | 31.762 | 31.303 | 27.981 | 26.559 | 18.646 | 25.426 | 16.546 | 0 | 0 | 58.046 | 55.589 | 48.093 | 24.028 | 0 | 0 | 56.946 | 35.304 | [5 empty] | 0 | 5.203 | 285 | 1.7782 | 1.6151 | 0.23306 | 0.1 | 1.5151 | 85.2021
2006-08-12 | 12:46 | 0 | 22.535 | 0 | 0 | 0 | 31.713 | 31.257 | 28.003 | 26.703 | 19.088 | 25.161 | 16.446 | 0 | 0 | 58.069 | 55.566 | 48.254 | 24.006 | 0 | 0 | 56.969 | 35.328 | [5 empty] | 0 | 5.01 | 286 | 1.8073 | 1.6427 | 0.23424 | 0.1 | 1.5427 | 85.3608
2006-08-12 | 12:47 | 0 | 22.535 | 0 | 0 | 0 | 31.448 | 31.497 | 27.956 | 26.534 | 24.102 | 25.161 | 16.297 | 0 | 0 | 58.023 | 55.589 | 48.093 | 23.982 | 0 | 0 | 56.992 | 35.258 | [5 empty] | 0 | 4.914 | 287 | 1.8507 | 1.684 | 0.236 | 0.1 | 1.584 | 85.5881
2006-08-12 | 12:48 | 0 | 22.501 | 0 | 1 | 0 | 31.053 | 32.137 | 27.27 | 26.74 | 22.91 | 25.127 | 16.189 | 0 | 0 | 58.014 | 55.51 | 48.06 | 23.972 | 0 | 0 | 56.914 | 35.249 | [5 empty] | 0 | 4.313 | 288 | 1.8822 | 1.7139 | 0.23727 | 0.1 | 1.6139 | 85.7463
2006-08-12 | 12:49 | 0 | 22.501 | 0 | 0 | 0 | 31.823 | 31.222 | 27.005 | 26.838 | 20.289 | 25.127 | 16.385 | 0 | 0 | 58.037 | 55.557 | 48.151 | 23.972 | 0 | 0 | 56.96 | 35.225 | [5 empty] | 0 | 4.985 | 289 | 1.8251 | 1.6596 | 0.23496 | 0.1 | 1.5596 | 85.4552
2006-08-12 | 12:50 | 0 | 22.525 | 0 | 0 | 0 | 31.943 | 30.668 | 27.005 | 26.765 | 20.843 | 25.102 | 16.657 | 0 | 0 | 57.968 | 55.533 | 48.06 | 23.972 | 0 | 0 | 57.005 | 35.249 | [5 empty] | 0 | 5.178 | 290 | 1.7459 | 1.5843 | 0.23175 | 0.1 | 1.4843 | 85.0196
2006-08-12 | 12:51 | 0 | 22.525 | 0 | 0 | 0 | 31.872 | 30.499 | 26.934 | 26.789 | 20.214 | 25.031 | 16.657 | 0 | 0 | 57.991 | 55.533 | 48.013 | 23.972 | 0 | 0 | 56.937 | 35.225 | [5 empty] | 0 | 5.083 | 291 | 1.7459 | 1.5843 | 0.23175 | 0.1 | 1.4843 | 85.0196
2006-08-12 | 12:52 | 0 | 22.501 | 0 | 0 | 0 | 31.799 | 30.45 | 26.934 | 26.716 | 19.943 | 25.127 | 16.732 | 0 | 0 | 58.014 | 55.533 | 48.151 | 23.972 | 0 | 0 | 56.871 | 35.201 | [5 empty] | 0 | 5.083 | 292 | 1.724 | 1.5636 | 0.23086 | 0.1 | 1.4636 | 84.8925
2006-08-12 | 12:53 | 0 | 22.501 | 0 | 0 | 0 | 31.632 | 30.379 | 26.983 | 26.694 | 20.214 | 25.176 | 16.609 | 0 | 0 | 57.991 | 55.533 | 48.151 | 24.067 | 0 | 0 | 56.893 | 35.225 | [5 empty] | 0 | 4.938 | 293 | 1.7599 | 1.5976 | 0.23231 | 0.1 | 1.4976 | 85.0994
2006-08-12 | 12:54 | 0 | 22.469 | 0 | 0 | 0 | 31.551 | 30.298 | 27.167 | 26.708 | 19.639 | 25.095 | 16.75 | 0 | 0 | 57.984 | 55.459 | 47.983 | 23.891 | 0 | 0 | 56.907 | 35.194 | [5 empty] | 0 | 4.843 | 294 | 1.7188 | 1.5586 | 0.23065 | 0.1 | 1.4586 | 84.8615
2006-08-12 | 12:55 | 0 | 22.501 | 0 | 0 | 0 | 31.487 | 30.33 | 27.125 | 26.62 | 19.277 | 25.056 | 16.534 | 0 | 0 | 58.014 | 55.489 | 48.037 | 23.923 | 0 | 0 | 56.871 | 35.27 | [5 empty] | 0 | 4.867 | 295 | 1.7817 | 1.6184 | 0.2332 | 0.1 | 1.5184 | 85.2214
2006-08-12 | 12:56 | 0 | 22.493 | 0 | 0 | 0 | 31.406 | 30.227 | 27.287 | 26.662 | 19.91 | 25.144 | 16.428 | 0 | 0 | 57.984 | 55.48 | 47.983 | 23.94 | 0 | 0 | 56.772 | 35.194 | [5 empty] | 0 | 4.744 | 296 | 1.8126 | 1.6477 | 0.23445 | 0.1 | 1.5477 | 85.3888
2006-08-12 | 12:57 | 0 | 22.525 | 0 | 0 | 0 | 31.389 | 30.281 | 27.248 | 26.74 | 19.103 | 25.007 | 16.385 | 0 | 0 | 57.968 | 55.51 | 48.104 | 23.947 | 0 | 0 | 56.825 | 35.27 | [5 empty] | 0 | 4.649 | 297 | 1.8251 | 1.6596 | 0.23496 | 0.1 | 1.5596 | 85.4552
2006-08-12 | 12:58 | 0 | 22.493 | 0 | 0 | 0 | 31.262 | 30.227 | 27.336 | 26.637 | 19.392 | 24.95 | 16.353 | 0 | 0 | 57.939 | 55.459 | 48.074 | 23.915 | 0 | 0 | 56.818 | 35.239 | [5 empty] | 0 | 4.625 | 298 | 1.8344 | 1.6685 | 0.23533 | 0.1 | 1.5685 | 85.5039
2006-08-12 | 12:59 | 0 | 22.493 | 0 | 0 | 0 | 31.237 | 30.227 | 27.36 | 26.708 | 19.392 | 24.999 | 16.106 | 0 | 0 | 57.916 | 55.459 | 48.053 | 23.94 | 0 | 0 | 56.795 | 35.287 | [5 empty] | 0 | 4.529 | 299 | 1.9063 | 1.7369 | 0.23825 | 0.1 | 1.6369 | 85.8643
2006-08-12 | 13:00 | 0 | 22.518 | 0 | 0 | 0 | 31.068 | 30.202 | 27.407 | 26.613 | 19.07 | 25.07 | 16.008 | 0 | 0 | 57.961 | 55.48 | 47.915 | 23.94 | 0 | 0 | 56.772 | 35.38 | [5 empty] | 0 | 4.455 | 300 | 1.9349 | 1.764 | 0.23941 | 0.1 | 1.664 | 85.9998
2006-08-12 | 13:01 | 0 | 22.466 | 0 | 0 | 0 | 30.994 | 30.151 | 27.429 | 26.586 | 19.266 | 24.948 | 16.031 | 0 | 0 | 57.891 | 55.454 | 47.934 | 23.888 | 0 | 0 | 56.791 | 35.237 | [5 empty] | 0 | 4.408 | 301 | 1.9282 | 1.7576 | 0.23913 | 0.1 | 1.6576 | 85.9684
2006-08-12 | 13:02 | 0 | 22.466 | 0 | 0 | 0 | 30.896 | 30.126 | 27.525 | 26.586 | 18.771 | 25.068 | 16.179 | 0 | 0 | 57.911 | 55.454 | 47.934 | 23.913 | 0 | 0 | 56.836 | 35.237 | [5 empty] | 0 | 4.31 | 302 | 1.8851 | 1.7167 | 0.23739 | 0.1 | 1.6167 | 85.7607
2006-08-12 | 13:03 | 0 | 22.41 | 0 | 0 | 0 | 30.818 | 30.166 | 27.444 | 26.458 | 18.517 | 24.94 | 16.245 | 0 | 0 | 57.861 | 55.4 | 48.041 | 23.881 | 0 | 0 | 56.807 | 35.254 | [5 empty] | 0 | 4.36 | 303 | 1.8659 | 1.6984 | 0.23661 | 0.1 | 1.5984 | 85.6649
2006-08-12 | 13:04 | 0 | 22.491 | 0 | 0 | 0 | 31.065 | 30.342 | 27.405 | 26.537 | 18.92 | 24.899 | 16.104 | 0 | 0 | 57.868 | 55.431 | 48.025 | 23.913 | 0 | 0 | 56.859 | 35.261 | [5 empty] | 0 | 4.528 | 304 | 1.9069 | 1.7374 | 0.23827 | 0.1 | 1.6374 | 85.8671
2006-08-12 | 13:05 | 0 | 22.459 | 0 | 0 | 0 | 34.242 | 30.455 | 26.77 | 26.674 | 18.442 | 24.891 | 16.096 | 0 | 0 | 57.861 | 55.4 | 48.018 | 23.881 | 0 | 0 | 56.83 | 35.206 | [5 empty] | 0 | 7.568 | 305 | 1.9092 | 1.7396 | 0.23837 | 0.1 | 1.6396 | 85.8783
2006-08-12 | 13:06 | 0 | 22.434 | 0 | 0 | 0 | 34.383 | 29.925 | 26.794 | 26.649 | 18.517 | 24.965 | 15.973 | 0 | 0 | 57.861 | 55.354 | 47.903 | 23.832 | 0 | 0 | 56.807 | 35.254 | [5 empty] | 0 | 7.734 | 306 | 1.9451 | 1.7737 | 0.23982 | 0.1 | 1.6737 | 86.0473
2006-08-12 | 13:07 | 0 | 22.459 | 0 | 0 | 0 | 33.983 | 29.83 | 26.698 | 26.603 | 19.38 | 24.867 | 15.875 | 0 | 0 | 57.838 | 55.377 | 47.995 | 23.857 | 0 | 0 | 56.807 | 35.206 | [5 empty] | 0 | 7.38 | 307 | 1.9736 | 1.8008 | 0.24097 | 0.1 | 1.7008 | 86.1775
2006-08-12 | 13:08 | 0 | 22.459 | 0 | 0 | 0 | 33.773 | 29.685 | 26.674 | 26.649 | 18.615 | 24.82 | 15.998 | 0 | 0 | 57.815 | 55.33 | 47.927 | 23.832 | 0 | 0 | 56.83 | 35.206 | [5 empty] | 0 | 7.124 | 308 | 1.9378 | 1.7668 | 0.23952 | 0.1 | 1.6668 | 86.0135
2006-08-12 | 13:09 | 0 | 22.459 | 0 | 0 | 0 | 33.56 | 29.685 | 26.868 | 26.698 | 18.246 | 24.916 | 15.825 | 1 | 0 | 57.838 | 55.377 | 47.88 | 23.881 | 0 | 0 | 56.83 | 35.23 | [5 empty] | 0 | 6.862 | 309 | 1.9882 | 1.8146 | 0.24157 | 0.1 | 1.7146 | 86.2426
2006-08-12 | 13:10 | 0 | 22.452 | 0 | 0 | 0 | 33.388 | 29.653 | 26.811 | 26.546 | 18.532 | 24.788 | 15.717 | 0 | 0 | 57.809 | 55.3 | 47.85 | 23.825 | 0 | 0 | 56.8 | 35.175 | [5 empty] | 0 | 6.842 | 310 | 2.0196 | 1.8445 | 0.24284 | 0.1 | 1.7445 | 86.3798
2006-08-12 | 13:11 | 0 | 22.459 | 0 | 0 | 0 | 33.232 | 29.611 | 26.89 | 26.649 | 18.615 | 24.987 | 15.875 | 0 | 0 | 57.861 | 55.33 | 47.903 | 23.857 | 0 | 0 | 56.784 | 35.206 | [5 empty] | 0 | 6.583 | 311 | 1.9736 | 1.8008 | 0.24097 | 0.1 | 1.7008 | 86.1775
2006-08-12 | 13:12 | 0 | 22.403 | 0 | 0 | 0 | 33.084 | 29.58 | 26.882 | 26.691 | 18.879 | 24.788 | 15.717 | 0 | 0 | 57.786 | 55.323 | 47.85 | 23.849 | 0 | 0 | 56.754 | 35.151 | [5 empty] | 0 | 6.393 | 312 | 2.0196 | 1.8445 | 0.24284 | 0.1 | 1.7445 | 86.3798
2006-08-12 | 13:13 | 0 | 22.476 | 0 | 0 | 0 | 32.943 | 29.508 | 27.076 | 26.593 | 18.583 | 24.908 | 15.89 | 0 | 0 | 57.809 | 55.279 | 47.873 | 23.8 | 0 | 0 | 56.8 | 35.175 | [5 empty] | 0 | 6.35 | 313 | 1.9692 | 1.7966 | 0.2408 | 0.1 | 1.6966 | 86.1579
2006-08-12 | 13:14 | 0 | 22.452 | 0 | 0 | 0 | 32.847 | 29.629 | 27.027 | 26.497 | 17.964 | 24.69 | 15.767 | 0 | 0 | 57.786 | 55.279 | 47.873 | 23.825 | 0 | 0 | 56.754 | 35.199 | [5 empty] | 0 | 6.35 | 314 | 2.005 | 1.8307 | 0.24225 | 0.1 | 1.7307 | 86.3168
2006-08-12 | 13:15 | 0 | 22.452 | 0 | 0 | 0 | 32.706 | 29.58 | 27.101 | 26.546 | 17.645 | 24.788 | 15.792 | 0 | 0 | 57.809 | 55.3 | 47.85 | 23.825 | 0 | 0 | 56.754 | 35.222 | [5 empty] | 0 | 6.16 | 315 | 1.9978 | 1.8238 | 0.24195 | 0.1 | 1.7238 | 86.2849
2006-08-12 | 13:16 | 0 | 22.452 | 0 | 0 | 0 | 32.589 | 29.58 | 27.172 | 26.522 | 17.544 | 24.788 | 15.89 | 0 | 0 | 57.809 | 55.3 | 47.826 | 23.825 | 0 | 0 | 56.8 | 35.175 | [5 empty] | 0 | 6.067 | 316 | 1.9692 | 1.7966 | 0.2408 | 0.1 | 1.6966 | 86.1579
2006-08-12 | 13:17 | 0 | 22.395 | 0 | 0 | 0 | 32.488 | 29.572 | 27.189 | 26.515 | 17.142 | 24.612 | 15.684 | 0 | 0 | 57.733 | 55.249 | 47.866 | 23.864 | 0 | 0 | 56.859 | 35.237 | [5 empty] | 0 | 5.973 | 317 | 2.0292 | 1.8537 | 0.24323 | 0.1 | 1.7537 | 86.4209
2006-08-12 | 13:18 | 0 | 22.42 | 0 | 0 | 0 | 32.367 | 29.501 | 27.189 | 26.61 | 17.316 | 24.587 | 15.759 | 0 | 0 | 57.71 | 55.225 | 47.887 | 23.793 | 0 | 0 | 56.77 | 35.144 | [5 empty] | 0 | 5.757 | 318 | 2.0074 | 1.8329 | 0.24234 | 0.1 | 1.7329 | 86.3269
2006-08-12 | 13:19 | 0 | 22.42 | 0 | 0 | 0 | 32.247 | 29.477 | 27.309 | 26.61 | 17.439 | 24.636 | 15.709 | 0 | 0 | 57.71 | 55.202 | 47.934 | 23.793 | 0 | 0 | 56.747 | 35.167 | [5 empty] | 0 | 5.637 | 319 | 2.0219 | 1.8467 | 0.24293 | 0.1 | 1.7467 | 86.3898
2006-08-12 | 13:20 | 0 | 22.42 | 0 | 0 | 0 | 34.321 | 29.741 | 26.971 | 26.49 | 17.117 | 24.658 | 15.709 | 0 | 0 | 57.733 | 55.249 | 47.981 | 23.817 | 0 | 0 | 56.658 | 35.203 | [5 empty] | 0 | 7.831 | 320 | 2.0219 | 1.8467 | 0.24293 | 0.1 | 1.7467 | 86.3898
2006-08-12 | 13:21 | 0 | 22.471 | 0 | 1 | 0 | 44.264 | 28.974 | 26.203 | 26.588 | 17.17 | 24.685 | 15.885 | 0 | 0 | 57.761 | 55.298 | 48.006 | 23.866 | 0 | 0 | 56.661 | 35.17 | [5 empty] | 0 | 17.676 | 321 | 1.9707 | 1.798 | 0.24086 | 0.1 | 1.698 | 86.1644
2006-08-12 | 13:22 | 0 | 22.493 | 0 | 0 | 0 | 44.123 | 28.758 | 26.034 | 26.613 | 17.145 | 24.685 | 15.91 | 0 | 0 | 57.738 | 55.251 | 47.892 | 23.844 | 0 | 0 | 56.706 | 35.194 | [5 empty] | 0 | 17.51 | 322 | 1.9634 | 1.7911 | 0.24056 | 0.1 | 1.6911 | 86.1315
2006-08-12 | 13:23 | 0 | 22.493 | 0 | 0 | 0 | 43.276 | 28.758 | 26.083 | 26.542 | 17.218 | 24.855 | 15.687 | 0 | 0 | 57.804 | 55.251 | 47.868 | 23.82 | 0 | 0 | 56.706 | 35.194 | [5 empty] | 0 | 16.734 | 323 | 2.0283 | 1.8528 | 0.24319 | 0.1 | 1.7528 | 86.4171
2006-08-12 | 13:24 | 0 | 22.439 | 0 | 0 | 0 | 43.2 | 29.136 | 25.691 | 26.63 | 21.79 | 24.703 | 15.631 | 0 | 0 | 57.708 | 55.221 | 47.952 | 23.812 | 0 | 0 | 56.631 | 35.139 | [5 empty] | 0 | 16.57 | 324 | 2.0447 | 1.8683 | 0.24385 | 0.1 | 1.7683 | 86.486
2006-08-12 | 13:25 | 0 | 22.471 | 1 | 1 | 0 | 52.754 | 30.227 | 25.193 | 26.711 | 19.417 | 24.83 | 15.812 | 0 | 0 | 57.761 | 55.23 | 47.845 | 23.82 | 0 | 0 | 56.661 | 35.17 | [5 empty] | 0 | 26.043 | 325 | 1.9919 | 1.8182 | 0.24172 | 0.1 | 1.7182 | 86.2593
2006-08-12 | 13:26 | 0 | 22.415 | 0 | 1 | 0 | 49.673 | 32.718 | 24.992 | 26.654 | 24.847 | 24.678 | 15.704 | 0 | 0 | 57.708 | 55.2 | 47.838 | 23.812 | 0 | 0 | 56.677 | 35.115 | [5 empty] | 0 | 23.019 | 326 | 2.0234 | 1.8481 | 0.24299 | 0.1 | 1.7481 | 86.396
2006-08-12 | 13:27 | 0 | 22.439 | 0 | 1 | 0 | 50.476 | 38.076 | 24.774 | 26.269 | 21.669 | 24.774 | 15.903 | 0 | 0 | 57.685 | 55.244 | 47.794 | 23.835 | 0 | 0 | 56.654 | 35.115 | [5 empty] | 0 | 24.207 | 327 | 1.9654 | 1.793 | 0.24064 | 0.1 | 1.693 | 86.1407
2006-08-12 | 13:28 | 0 | 22.493 | 0 | 1 | 0 | 51.376 | 44.865 | 24.879 | 25.553 | 22.111 | 25.073 | 15.787 | 0 | 0 | 57.783 | 55.251 | 47.777 | 23.866 | 0 | 0 | 56.683 | 35.146 | [5 empty] | 0 | 25.823 | 328 | 1.9992 | 1.8252 | 0.24201 | 0.1 | 1.7252 | 86.2913
2006-08-12 | 13:29 | 1 | 22.486 | 0 | 1 | 0 | 44.491 | 47.518 | 24.943 | 25.183 | 23.955 | 25.063 | 15.631 | 0 | 0 | 57.754 | 55.221 | 47.77 | 23.812 | 0 | 0 | 56.631 | 35.115 | [5 empty] | 22.486 | 19.308 | 329 | 2.0447 | 1.8683 | 0.24385 | 0.1 | 1.7683 | 86.486
2006-08-12 | 13:30 | 0 | 22.486 | 0 | 1 | 0 | 55.496 | 48.298 | 25.281 | 24.896 | 20.345 | 25.161 | 15.78 | 0 | 0 | 57.774 | 55.221 | 47.77 | 23.835 | 0 | 0 | 56.699 | 35.139 | [5 empty] | 0 | 30.6 | 330 | 2.0013 | 1.8271 | 0.2421 | 0.1 | 1.7271 | 86.3003
2006-08-12 | 13:31 | 0 | 22.486 | 0 | 0 | 0 | 49.834 | 50.613 | 25.328 | 24.847 | 24.774 | 25.161 | 15.729 | 0 | 0 | 57.774 | 55.244 | 47.794 | 23.812 | 0 | 0 | 56.654 | 35.091 | [5 empty] | 0 | 24.987 | 331 | 2.0161 | 1.8412 | 0.2427 | 0.1 | 1.7412 | 86.3647
2006-08-12 | 13:32 | 0 | 22.456 | 0 | 1 | 0 | 51.685 | 48.888 | 25.661 | 24.867 | 21.593 | 25.298 | 15.674 | 0 | 0 | 57.793 | 55.216 | 47.787 | 23.783 | 0 | 0 | 56.649 | 35.11 | [5 empty] | 0 | 26.818 | 332 | 2.0321 | 1.8564 | 0.24335 | 0.1 | 1.7564 | 86.4332
2006-08-12 | 13:33 | 0 | 22.486 | 0 | 0 | 0 | 57.416 | 46.76 | 25.86 | 24.896 | 19.581 | 25.306 | 15.903 | 0 | 0 | 57.82 | 55.244 | 47.861 | 23.933 | 0 | 0 | 56.745 | 35.211 | [5 empty] | 0 | 32.52 | 333 | 1.9654 | 1.793 | 0.24064 | 0.1 | 1.693 | 86.1407
2006-08-12 | 13:34 | 0 | 22.456 | 0 | 1 | 0 | 56.403 | 46.596 | 26.071 | 24.987 | 18.96 | 25.443 | 15.649 | 0 | 0 | 57.793 | 55.239 | 47.787 | 23.83 | 0 | 0 | 56.672 | 35.158 | [5 empty] | 0 | 31.416 | 334 | 2.0394 | 1.8634 | 0.24364 | 0.1 | 1.7634 | 86.464
2006-08-12 | 13:35 | 0 | 22.432 | 0 | 0 | 0 | 45.77 | 49.46 | 26.022 | 25.058 | 17.6 | 25.492 | 15.576 | 0 | 0 | 57.861 | 55.263 | 47.787 | 23.805 | 0 | 0 | 56.604 | 35.203 | [5 empty] | 0 | 20.712 | 335 | 2.0607 | 1.8836 | 0.2445 | 0.1 | 1.7836 | 86.5526
2006-08-12 | 13:36 | 0 | 22.486 | 0 | 1 | 0 | 37.607 | 50.543 | 26.412 | 25.183 | 18.273 | 25.472 | 15.903 | 0 | 0 | 57.909 | 55.291 | 47.976 | 23.835 | 0 | 0 | 56.631 | 35.232 | [5 empty] | 0 | 12.424 | 336 | 1.9654 | 1.793 | 0.24064 | 0.1 | 1.693 | 86.1407
2006-08-12 | 13:37 | 0 | 22.51 | 0 | 0 | 0 | 33.094 | 48.779 | 26.725 | 25.306 | 18.05 | 25.497 | 16.051 | 0 | 0 | 57.955 | 55.291 | 47.815 | 23.812 | 0 | 0 | 56.631 | 35.163 | [5 empty] | 0 | 7.788 | 337 | 1.9223 | 1.7521 | 0.2389 | 0.1 | 1.6521 | 85.9409
2006-08-12 | 13:38 | 0 | 22.456 | 0 | 1 | 0 | 30.96 | 50.104 | 26.721 | 25.588 | 18.168 | 25.443 | 15.92 | 0 | 0 | 57.904 | 55.263 | 47.971 | 23.783 | 0 | 0 | 56.515 | 35.203 | [5 empty] | 0 | 5.372 | 338 | 1.9605 | 1.7883 | 0.24044 | 0.1 | 1.6883 | 86.1182
2006-08-12 | 13:39 | 0 | 22.481 | 1 | 0 | 0 | 29.803 | 51.365 | 26.77 | 25.732 | 17.6 | 25.443 | 15.847 | 1 | 0 | 57.904 | 55.286 | 47.971 | 23.783 | 0 | 0 | 56.515 | 35.227 | [5 empty] | 0 | 4.071 | 339 | 1.9818 | 1.8086 | 0.24131 | 0.1 | 1.7086 | 86.2141
2006-08-12 | 13:40 | 0 | 22.481 | 0 | 1 | 0 | 29.177 | 49.117 | 26.792 | 25.732 | 17.947 | 25.492 | 15.895 | 0 | 0 | 57.973 | 55.286 | 47.857 | 23.783 | 0 | 0 | 56.515 | 35.167 | [5 empty] | 0 | 3.445 | 340 | 1.9678 | 1.7953 | 0.24074 | 0.1 | 1.6953 | 86.1513
2006-08-12 | 13:41 | 0 | 22.469 | 0 | 0 | 0 | 28.851 | 44.657 | 26.828 | 26.034 | 17.612 | 25.48 | 15.885 | 0 | 0 | 57.913 | 55.249 | 47.866 | 23.771 | 0 | 0 | 56.569 | 35.215 | [5 empty] | 0 | 2.817 | 341 | 1.9707 | 1.798 | 0.24086 | 0.1 | 1.698 | 86.1644
2006-08-12 | 13:42 | 0 | 22.444 | 0 | 0 | 0 | 28.78 | 41.066 | 26.853 | 26.154 | 27.527 | 25.529 | 15.958 | 0 | 0 | 57.959 | 55.295 | 47.981 | 23.771 | 0 | 0 | 56.503 | 35.146 | [5 empty] | 0 | 2.626 | 342 | 1.9494 | 1.7778 | 0.24 | 0.1 | 1.6778 | 86.0675
2006-08-12 | 13:43 | 0 | 22.444 | 0 | 1 | 0 | 28.851 | 38.459 | 26.877 | 26.323 | 22.709 | 25.575 | 15.908 | 1 | 0 | 57.959 | 55.295 | 47.684 | 23.771 | 0 | 0 | 56.547 | 35.146 | [5 empty] | 0 | 2.528 | 343 | 1.964 | 1.7917 | 0.24059 | 0.1 | 1.6917 | 86.1341
2006-08-12 | 13:44 | 0 | 22.469 | 0 | 0 | 0 | 59.148 | 35.38 | 27.118 | 26.323 | 19.812 | 25.551 | 15.933 | 1 | 0 | 57.982 | 55.295 | 47.866 | 23.793 | 0 | 0 | 56.592 | 35.167 | [5 empty] | 0 | 32.825 | 344 | 1.9567 | 1.7847 | 0.24029 | 0.1 | 1.6847 | 86.1009
2006-08-12 | 13:45 | 0 | 22.469 | 0 | 0 | 0 | 70.54 | 33.665 | 27.311 | 26.419 | 18.824 | 25.6 | 15.81 | 0 | 0 | 58.005 | 55.295 | 47.822 | 23.793 | 0 | 0 | 56.569 | 35.191 | [5 empty] | 0 | 44.121 | 345 | 1.9925 | 1.8188 | 0.24174 | 0.1 | 1.7188 | 86.2619
2006-08-12 | 13:46 | 0 | 22.469 | 0 | 0 | 0 | 68.959 | 33.125 | 27.262 | 26.443 | 18.502 | 25.624 | 15.885 | 0 | 0 | 58.005 | 55.319 | 47.798 | 23.793 | 0 | 0 | 56.592 | 35.191 | [5 empty] | 0 | 42.516 | 346 | 1.9707 | 1.798 | 0.24086 | 0.1 | 1.698 | 86.1644
2006-08-12 | 13:47 | 0 | 22.437 | 0 | 0 | 0 | 67.142 | 32.835 | 27.255 | 26.387 | 18.346 | 25.568 | 15.679 | 0 | 0 | 57.975 | 55.265 | 47.768 | 23.714 | 0 | 0 | 56.54 | 35.136 | [5 empty] | 0 | 40.755 | 347 | 2.0307 | 1.8551 | 0.24329 | 0.1 | 1.7551 | 86.4271
2006-08-12 | 13:48 | 0 | 22.493 | 0 | 0 | 0 | 65.805 | 32.701 | 27.262 | 26.588 | 18.625 | 25.551 | 15.81 | 0 | 0 | 57.936 | 55.272 | 47.866 | 23.793 | 0 | 0 | 56.592 | 35.146 | [5 empty] | 0 | 39.217 | 348 | 1.9925 | 1.8188 | 0.24174 | 0.1 | 1.7188 | 86.2619
2006-08-12 | 13:49 | 0 | 22.437 | 0 | 0 | 0 | 64.566 | 32.598 | 27.351 | 26.507 | 18.766 | 25.737 | 15.9 | 0 | 0 | 57.952 | 55.242 | 47.745 | 23.859 | 0 | 0 | 56.606 | 35.256 | [5 empty] | 0 | 38.059 | 349 | 1.9663 | 1.7939 | 0.24068 | 0.1 | 1.6939 | 86.1447
2006-08-12 | 13:50 | 0 | 22.388 | 0 | 0 | 0 | 63.511 | 32.598 | 27.231 | 26.483 | 18.271 | 25.642 | 15.777 | 0 | 0 | 57.907 | 55.218 | 47.745 | 23.761 | 0 | 0 | 56.517 | 35.16 | [5 empty] | 0 | 37.028 | 350 | 2.0021 | 1.8279 | 0.24213 | 0.1 | 1.7279 | 86.3041
2006-08-12 | 13:51 | 0 | 22.412 | 0 | 0 | 0 | 62.637 | 32.505 | 27.302 | 26.483 | 18.419 | 25.568 | 15.925 | 0 | 0 | 57.863 | 55.218 | 47.721 | 23.761 | 0 | 0 | 56.54 | 35.16 | [5 empty] | 0 | 36.154 | 351 | 1.959 | 1.787 | 0.24038 | 0.1 | 1.687 | 86.1116
2006-08-12 | 13:52 | 0 | 22.412 | 0 | 0 | 0 | 61.829 | 32.48 | 27.446 | 26.605 | 17.927 | 25.617 | 15.802 | 0 | 0 | 57.84 | 55.218 | 47.768 | 23.761 | 0 | 0 | 56.451 | 35.16 | [5 empty] | 0 | 35.224 | 352 | 1.9949 | 1.821 | 0.24184 | 0.1 | 1.721 | 86.2721
2006-08-12 | 13:53 | 0 | 22.412 | 0 | 0 | 0 | 61.113 | 32.385 | 27.302 | 26.676 | 18.394 | 25.519 | 15.852 | 0 | 0 | 57.818 | 55.195 | 47.859 | 23.739 | 0 | 0 | 56.405 | 35.184 | [5 empty] | 0 | 34.437 | 353 | 1.9803 | 1.8072 | 0.24125 | 0.1 | 1.7072 | 86.2076
2006-08-12 | 13:54 | 0 | 22.461 | 0 | 0 | 0 | 60.351 | 32.409 | 27.4 | 26.747 | 18.668 | 25.544 | 15.777 | 1 | 0 | 57.795 | 55.174 | 47.836 | 23.739 | 0 | 0 | 56.451 | 35.16 | [5 empty] | 0 | 33.604 | 354 | 2.0021 | 1.8279 | 0.24213 | 0.1 | 1.7279 | 86.3041
2006-08-12 | 13:55 | 0 | 22.437 | 0 | 0 | 0 | 59.588 | 32.385 | 27.424 | 26.725 | 18.47 | 25.544 | 15.951 | 0 | 0 | 57.772 | 55.127 | 47.768 | 23.761 | 0 | 0 | 56.451 | 35.16 | [5 empty] | 0 | 32.863 | 355 | 1.9515 | 1.7798 | 0.24008 | 0.1 | 1.6798 | 86.0769
2006-08-12 | 13:56 | 0 | 22.461 | 0 | 0 | 0 | 58.892 | 32.336 | 27.52 | 26.747 | 18.296 | 25.519 | 15.729 | 0 | 0 | 57.749 | 55.151 | 47.745 | 23.761 | 0 | 0 | 56.494 | 35.136 | [5 empty] | 0 | 32.145 | 356 | 2.0161 | 1.8412 | 0.2427 | 0.1 | 1.7412 | 86.3647
2006-08-12 | 13:57 | 0 | 22.405 | 0 | 0 | 0 | 58.034 | 32.304 | 27.559 | 26.595 | 18.658 | 25.561 | 15.719 | 0 | 0 | 57.72 | 55.235 | 47.782 | 23.827 | 0 | 0 | 56.464 | 35.084 | [5 empty] | 0 | 31.439 | 357 | 2.019 | 1.844 | 0.24282 | 0.1 | 1.744 | 86.3773
2006-08-12 | 13:58 | 0 | 22.405 | 0 | 0 | 0 | 57.272 | 32.257 | 27.704 | 26.645 | 18.955 | 25.61 | 15.893 | 0 | 0 | 57.742 | 55.12 | 47.691 | 23.707 | 0 | 0 | 56.464 | 35.084 | [5 empty] | 0 | 30.627 | 358 | 1.9684 | 1.7958 | 0.24076 | 0.1 | 1.6958 | 86.1539
2006-08-12 | 13:59 | 0 | 22.437 | 0 | 0 | 0 | 56.585 | 32.264 | 27.665 | 26.676 | 18.321 | 25.617 | 15.875 | 0 | 0 | 57.749 | 55.151 | 47.721 | 23.761 | 0 | 0 | 56.451 | 35.091 | [5 empty] | 0 | 29.909 | 359 | 1.9736 | 1.8008 | 0.24097 | 0.1 | 1.7008 | 86.1775
2006-08-12 | 14:00 | 0 | 22.437 | 0 | 0 | 0 | 55.564 | 32.289 | 27.665 | 26.725 | 18.248 | 25.497 | 15.9 | 0 | 0 | 57.706 | 55.104 | 47.859 | 23.761 | 0 | 0 | 56.382 | 35.115 | [5 empty] | 0 | 28.839 | 360 | 1.9663 | 1.7939 | 0.24068 | 0.1 | 1.6939 | 86.1447
2006-08-12 | 14:01 | 0 | 22.452 | 0 | 1 | 0 | 52.107 | 33.17 | 27.429 | 26.804 | 17.934 | 25.431 | 15.958 | 0 | 0 | 57.667 | 55.111 | 47.866 | 23.744 | 0 | 0 | 56.389 | 35.074 | [5 empty] | 0 | 25.303 | 361 | 1.9494 | 1.7778 | 0.24 | 0.1 | 1.6778 | 86.0675
2006-08-12 | 14:02 | 0 | 22.42 | 0 | 0 | 0 | 51.052 | 33.218 | 27.284 | 26.828 | 17.909 | 25.406 | 15.958 | 0 | 0 | 57.644 | 55.064 | 47.752 | 23.744 | 0 | 0 | 56.412 | 35.098 | [5 empty] | 0 | 24.224 | 362 | 1.9494 | 1.7778 | 0.24 | 0.1 | 1.6778 | 86.0675
2006-08-12 | 14:03 | 0 | 22.42 | 0 | 0 | 0 | 50.548 | 33.194 | 27.358 | 26.804 | 18.105 | 25.48 | 15.958 | 0 | 0 | 57.69 | 55.064 | 47.705 | 23.744 | 0 | 0 | 56.412 | 35.098 | [5 empty] | 0 | 23.744 | 363 | 1.9494 | 1.7778 | 0.24 | 0.1 | 1.6778 | 86.0675
2006-08-12 | 14:04 | 0 | 22.444 | 0 | 0 | 0 | 49.929 | 33.194 | 27.358 | 26.828 | 22.444 | 25.431 | 15.883 | 0 | 0 | 57.621 | 55.064 | 47.682 | 23.722 | 0 | 0 | 56.412 | 35.144 | [5 empty] | 0 | 23.101 | 364 | 1.9713 | 1.7986 | 0.24088 | 0.1 | 1.6986 | 86.1671
2006-08-12 | 14:05 | 0 | 22.427 | 0 | 0 | 0 | 46.223 | 33.012 | 27.39 | 26.931 | 23.994 | 25.534 | 15.817 | 0 | 0 | 57.674 | 55.095 | 47.85 | 23.8 | 0 | 0 | 56.487 | 35.175 | [5 empty] | 0 | 19.292 | 365 | 1.9905 | 1.8169 | 0.24166 | 0.1 | 1.7169 | 86.2529
2006-08-12 | 14:06 | 0 | 22.395 | 0 | 0 | 0 | 42.334 | 32.007 | 27.358 | 26.875 | 21.387 | 25.575 | 15.857 | 0 | 0 | 57.644 | 55.02 | 47.658 | 23.722 | 0 | 0 | 56.389 | 35.144 | [5 empty] | 0 | 15.459 | 366 | 1.9788 | 1.8058 | 0.24119 | 0.1 | 1.7058 | 86.2011
2006-08-12 | 14:07 | 0 | 22.452 | 0 | 0 | 0 | 42.107 | 31.389 | 27.245 | 26.86 | 19.744 | 25.487 | 15.842 | 0 | 0 | 57.674 | 55.027 | 47.689 | 23.776 | 0 | 0 | 56.442 | 35.151 | [5 empty] | 0 | 15.247 | 367 | 1.9832 | 1.8099 | 0.24136 | 0.1 | 1.7099 | 86.2206
2006-08-12 | 14:08 | 0 | 22.42 | 0 | 0 | 0 | 42.499 | 31.043 | 27.189 | 26.998 | 18.774 | 25.406 | 15.712 | 0 | 0 | 57.578 | 54.973 | 47.819 | 23.722 | 0 | 0 | 56.412 | 35.144 | [5 empty] | 0 | 15.501 | 368 | 2.0211 | 1.8459 | 0.2429 | 0.1 | 1.7459 | 86.386
2006-08-12 | 14:09 | 0 | 22.395 | 0 | 0 | 0 | 42.592 | 30.923 | 27.213 | 26.804 | 19.661 | 25.455 | 15.712 | 0 | 0 | 57.601 | 54.997 | 47.658 | 23.722 | 0 | 0 | 56.366 | 35.12 | [5 empty] | 0 | 15.788 | 369 | 2.0211 | 1.8459 | 0.2429 | 0.1 | 1.7459 | 86.386
2006-08-12 | 14:10 | 0 | 22.42 | 0 | 0 | 0 | 42.664 | 30.874 | 27.262 | 26.779 | 19.143 | 25.455 | 15.835 | 0 | 0 | 57.555 | 54.973 | 47.728 | 23.722 | 0 | 0 | 56.323 | 35.098 | [5 empty] | 0 | 15.885 | 370 | 1.9852 | 1.8119 | 0.24145 | 0.1 | 1.7119 | 86.2296
2006-08-12 | 14:11 | 0 | 22.42 | 0 | 0 | 0 | 42.64 | 30.825 | 27.238 | 26.853 | 18.477 | 25.48 | 15.908 | 0 | 0 | 57.555 | 54.973 | 47.775 | 23.722 | 0 | 0 | 56.254 | 35.12 | [5 empty] | 0 | 15.787 | 371 | 1.964 | 1.7917 | 0.24059 | 0.1 | 1.6917 | 86.1341
2006-08-12 | 14:12 | 0 | 22.415 | 0 | 0 | 0 | 42.446 | 30.796 | 27.378 | 26.774 | 18.791 | 25.546 | 15.78 | 0 | 0 | 57.528 | 54.922 | 47.586 | 23.692 | 0 | 0 | 56.227 | 35.069 | [5 empty] | 0 | 15.672 | 372 | 2.0013 | 1.8271 | 0.2421 | 0.1 | 1.7271 | 86.3003
2006-08-12 | 14:13 | 0 | 22.444 | 0 | 0 | 0 | 42.31 | 30.73 | 27.358 | 26.779 | 18.872 | 25.455 | 15.857 | 0 | 0 | 57.532 | 55.043 | 47.843 | 23.817 | 0 | 0 | 56.254 | 35.12 | [5 empty] | 0 | 15.531 | 373 | 1.9788 | 1.8058 | 0.24119 | 0.1 | 1.7058 | 86.2011
2006-08-12 | 14:14 | 0 | 22.42 | 0 | 0 | 0 | 42.147 | 30.73 | 27.407 | 26.828 | 21.169 | 25.455 | 15.883 | 0 | 0 | 57.487 | 54.95 | 47.658 | 23.744 | 0 | 0 | 56.232 | 35.144 | [5 empty] | 0 | 15.319 | 374 | 1.9713 | 1.7986 | 0.24088 | 0.1 | 1.6986 | 86.1671
2006-08-12 | 14:15 | 0 | 22.366 | 0 | 0 | 0 | 41.882 | 30.651 | 27.424 | 26.75 | 20.684 | 25.472 | 15.827 | 0 | 0 | 57.482 | 54.898 | 47.747 | 23.692 | 0 | 0 | 56.181 | 35.091 | [5 empty] | 0 | 15.132 | 375 | 1.9876 | 1.8141 | 0.24154 | 0.1 | 1.7141 | 86.24
2006-08-12 | 14:16 | 0 | 22.415 | 0 | 0 | 0 | 41.695 | 30.651 | 27.449 | 26.87 | 19.606 | 25.401 | 15.976 | 0 | 0 | 57.482 | 54.877 | 47.677 | 23.714 | 0 | 0 | 56.227 | 35.091 | [5 empty] | 0 | 14.825 | 376 | 1.9442 | 1.7728 | 0.23978 | 0.1 | 1.6728 | 86.0432
2006-08-12 | 14:17 | 0 | 22.395 | 0 | 0 | 0 | 41.487 | 30.658 | 27.473 | 26.846 | 20.126 | 25.377 | 15.976 | 0 | 0 | 57.439 | 54.898 | 47.609 | 23.714 | 0 | 0 | 56.227 | 35.045 | [5 empty] | 0 | 14.641 | 377 | 1.9442 | 1.7728 | 0.23978 | 0.1 | 1.6728 | 86.0432
2006-08-12 | 14:18 | 0 | 22.415 | 0 | 0 | 0 | 41.248 | 30.604 | 27.569 | 26.774 | 21.115 | 25.401 | 16.174 | 0 | 0 | 57.439 | 54.877 | 47.654 | 23.692 | 0 | 0 | 56.25 | 35.091 | [5 empty] | 0 | 14.474 | 378 | 1.8865 | 1.718 | 0.23745 | 0.1 | 1.618 | 85.7678
2006-08-12 | 14:19 | 0 | 22.42 | 0 | 0 | 0 | 41.042 | 30.681 | 27.672 | 26.779 | 20.568 | 25.431 | 16.23 | 1 | 0 | 57.51 | 54.905 | 47.614 | 23.722 | 0 | 0 | 56.277 | 35.12 | [5 empty] | 0 | 14.263 | 379 | 1.8702 | 1.7025 | 0.23679 | 0.1 | 1.6025 | 85.6868
2006-08-12 | 14:20 | 0 | 22.444 | 0 | 0 | 0 | 40.877 | 30.609 | 27.672 | 26.804 | 20.88 | 25.406 | 16.277 | 0 | 0 | 57.487 | 54.882 | 47.752 | 23.744 | 0 | 0 | 56.209 | 35.12 | [5 empty] | 0 | 14.073 | 380 | 1.8565 | 1.6895 | 0.23623 | 0.1 | 1.5895 | 85.6178
2006-08-12 | 14:21 | 0 | 22.356 | 0 | 0 | 0 | 40.626 | 30.592 | 27.871 | 26.716 | 19.968 | 25.416 | 16.164 | 0 | 0 | 57.359 | 54.796 | 47.598 | 23.68 | 0 | 0 | 56.172 | 35.01 | [5 empty] | 0 | 13.91 | 381 | 1.8894 | 1.7208 | 0.23756 | 0.1 | 1.6208 | 85.7821
2006-08-12 | 14:22 | 0 | 22.339 | 0 | 0 | 0 | 39.176 | 31.154 | 27.471 | 26.772 | 19.852 | 25.374 | 16.197 | 0 | 0 | 57.389 | 54.803 | 47.605 | 23.665 | 0 | 0 | 56.179 | 34.995 | [5 empty] | 0 | 12.404 | 382 | 1.8798 | 1.7117 | 0.23718 | 0.1 | 1.6117 | 85.7347
2006-08-12 | 14:23 | 0 | 22.356 | 0 | 0 | 0 | 37.971 | 31.316 | 27.294 | 26.765 | 19.299 | 25.463 | 16.214 | 0 | 0 | 57.405 | 54.772 | 47.483 | 23.633 | 0 | 0 | 56.172 | 34.94 | [5 empty] | 0 | 11.206 | 383 | 1.8749 | 1.707 | 0.23697 | 0.1 | 1.607 | 85.7101
2006-08-12 | 14:24 | 0 | 22.363 | 0 | 0 | 0 | 38.026 | 31.083 | 27.348 | 26.797 | 20.099 | 25.47 | 16.27 | 0 | 0 | 57.411 | 54.782 | 47.558 | 23.665 | 0 | 0 | 56.223 | 34.995 | [5 empty] | 0 | 11.229 | 384 | 1.8586 | 1.6915 | 0.23631 | 0.1 | 1.5915 | 85.6281
2006-08-12 | 14:25 | 0 | 22.363 | 0 | 0 | 0 | 38.002 | 31.058 | 27.277 | 26.747 | 20.777 | 25.342 | 16.189 | 0 | 0 | 57.336 | 54.796 | 47.574 | 23.656 | 0 | 0 | 56.216 | 34.988 | [5 empty] | 0 | 11.255 | 385 | 1.8822 | 1.7139 | 0.23727 | 0.1 | 1.6139 | 85.7463
2006-08-12 | 14:26 | 0 | 22.307 | 0 | 0 | 0 | 37.947 | 30.931 | 27.245 | 26.811 | 19.447 | 25.271 | 16.287 | 0 | 0 | 57.336 | 54.772 | 47.665 | 23.633 | 0 | 0 | 56.15 | 35.01 | [5 empty] | 0 | 11.136 | 386 | 1.8536 | 1.6868 | 0.23611 | 0.1 | 1.5868 | 85.603
2006-08-12 | 14:27 | 0 | 22.356 | 0 | 0 | 0 | 37.83 | 30.882 | 27.341 | 26.716 | 19.003 | 25.318 | 16.164 | 0 | 0 | 57.313 | 54.751 | 47.551 | 23.656 | 0 | 0 | 56.238 | 35.01 | [5 empty] | 0 | 11.114 | 387 | 1.8894 | 1.7208 | 0.23756 | 0.1 | 1.6208 | 85.7821
2006-08-12 | 14:28 | 0 | 22.388 | 0 | 0 | 0 | 37.768 | 30.913 | 27.373 | 26.819 | 19.505 | 25.325 | 16.222 | 0 | 0 | 57.343 | 54.735 | 47.605 | 23.665 | 0 | 0 | 56.314 | 35.019 | [5 empty] | 0 | 10.949 | 388 | 1.8726 | 1.7048 | 0.23688 | 0.1 | 1.6048 | 85.6985
2006-08-12 | 14:29 | 0 | 22.356 | 0 | 0 | 0 | 37.643 | 30.955 | 27.63 | 26.811 | 18.93 | 25.416 | 16.287 | 0 | 0 | 57.359 | 54.728 | 47.665 | 23.656 | 0 | 0 | 56.305 | 35.01 | [5 empty] | 0 | 10.832 | 389 | 1.8536 | 1.6868 | 0.23611 | 0.1 | 1.5868 | 85.603
2006-08-12 | 14:30 | 0 | 22.307 | 0 | 0 | 0 | 37.454 | 30.835 | 27.461 | 26.811 | 19.892 | 25.342 | 16.189 | 0 | 0 | 57.293 | 54.751 | 47.574 | 23.656 | 0 | 0 | 56.305 | 35.01 | [5 empty] | 0 | 10.643 | 390 | 1.8822 | 1.7139 | 0.23727 | 0.1 | 1.6139 | 85.7463
2006-08-12 | 14:31 | 0 | 22.356 | 0 | 0 | 0 | 37.265 | 30.786 | 27.535 | 26.667 | 19.176 | 25.342 | 16.237 | 0 | 0 | 57.293 | 54.705 | 47.483 | 23.68 | 0 | 0 | 56.193 | 35.01 | [5 empty] | 0 | 10.598 | 391 | 1.8682 | 1.7006 | 0.2367 | 0.1 | 1.6006 | 85.6766
2006-08-12 | 14:32 | 0 | 22.3 | 0 | 0 | 0 | 37.093 | 30.73 | 27.527 | 26.659 | 19.737 | 25.286 | 16.23 | 0 | 0 | 57.24 | 54.674 | 47.497 | 23.624 | 0 | 0 | 56.232 | 34.933 | [5 empty] | 0 | 10.434 | 392 | 1.8702 | 1.7025 | 0.23679 | 0.1 | 1.6025 | 85.6868
2006-08-12 | 14:33 | 0 | 22.356 | 0 | 0 | 0 | 36.985 | 30.712 | 27.704 | 26.62 | 19.671 | 25.487 | 16.287 | 0 | 0 | 57.336 | 54.705 | 47.437 | 23.633 | 0 | 0 | 56.216 | 34.94 | [5 empty] | 0 | 10.365 | 393 | 1.8536 | 1.6868 | 0.23611 | 0.1 | 1.5868 | 85.603
2006-08-12 | 14:34 | 0 | 22.331 | 0 | 0 | 0 | 36.796 | 30.712 | 27.679 | 26.595 | 20.066 | 25.438 | 16.313 | 0 | 0 | 57.293 | 54.681 | 47.551 | 23.633 | 0 | 0 | 56.172 | 34.964 | [5 empty] | 0 | 10.201 | 394 | 1.8461 | 1.6796 | 0.23581 | 0.1 | 1.5796 | 85.5642
2006-08-12 | 14:35 | 0 | 22.324 | 0 | 0 | 0 | 36.576 | 30.73 | 27.623 | 26.61 | 19.045 | 25.431 | 16.305 | 0 | 0 | 57.24 | 54.674 | 47.544 | 23.602 | 0 | 0 | 56.096 | 34.933 | [5 empty] | 0 | 9.966 | 395 | 1.8484 | 1.6818 | 0.2359 | 0.1 | 1.5818 | 85.5762
2006-08-12 | 14:36 | 0 | 22.356 | 0 | 0 | 0 | 36.49 | 30.69 | 27.848 | 26.691 | 20.091 | 25.416 | 16.461 | 0 | 0 | 57.27 | 54.681 | 47.528 | 23.656 | 0 | 0 | 56.126 | 34.964 | [5 empty] | 0 | 9.799 | 396 | 1.803 | 1.6386 | 0.23406 | 0.1 | 1.5386 | 85.3373
2006-08-12 | 14:37 | 0 | 22.356 | 0 | 0 | 0 | 36.373 | 30.641 | 27.799 | 26.885 | 19.498 | 25.487 | 16.509 | 0 | 0 | 57.27 | 54.658 | 47.507 | 23.633 | 0 | 0 | 56.193 | 35.057 | [5 empty] | 0 | 9.488 | 397 | 1.789 | 1.6253 | 0.23349 | 0.1 | 1.5253 | 85.2614
2006-08-12 | 14:38 | 0 | 22.356 | 1 | 0 | 0 | 35.55 | 31.075 | 27.535 | 26.667 | 19.744 | 25.583 | 16.509 | 0 | 0 | 57.293 | 54.681 | 47.46 | 23.609 | 0 | 0 | 56.172 | 34.964 | [5 empty] | 0 | 8.883 | 398 | 1.789 | 1.6253 | 0.23349 | 0.1 | 1.5253 | 85.2614
2006-08-12 | 14:39 | 0 | 22.331 | 0 | 0 | 0 | 37.172 | 30.376 | 27.559 | 26.74 | 19.867 | 25.536 | 16.509 | 0 | 0 | 57.27 | 54.658 | 47.507 | 23.609 | 0 | 0 | 56.172 | 35.01 | [5 empty] | 0 | 10.432 | 399 | 1.789 | 1.6253 | 0.23349 | 0.1 | 1.5253 | 85.2614
2006-08-12 | 14:40 | 0 | 22.331 | 0 | 0 | 0 | 37.103 | 29.918 | 27.51 | 26.86 | 19.498 | 25.512 | 16.609 | 0 | 0 | 57.247 | 54.614 | 47.483 | 23.633 | 0 | 0 | 56.172 | 35.057 | [5 empty] | 0 | 10.243 | 400 | 1.7599 | 1.5976 | 0.23231 | 0.1 | 1.4976 | 85.0994
2006-08-12 | 14:41 | 0 | 22.331 | 0 | 0 | 0 | 36.842 | 29.822 | 27.486 | 26.811 | 18.879 | 25.487 | 16.534 | 0 | 0 | 57.295 | 54.639 | 47.462 | 23.66 | 0 | 0 | 56.175 | 35.038 | [5 empty] | 0 | 10.031 | 401 | 1.7817 | 1.6184 | 0.2332 | 0.1 | 1.5184 | 85.2214
2006-08-12 | 14:42 | 0 | 22.38 | 0 | 0 | 0 | 36.677 | 29.773 | 27.606 | 26.716 | 19.918 | 25.487 | 16.584 | 0 | 0 | 57.268 | 54.635 | 47.434 | 23.631 | 0 | 0 | 56.124 | 34.986 | [5 empty] | 0 | 9.961 | 402 | 1.7671 | 1.6045 | 0.23261 | 0.1 | 1.5045 | 85.1404
2006-08-12 | 14:43 | 0 | 22.331 | 0 | 0 | 0 | 36.56 | 29.678 | 27.51 | 26.811 | 18.857 | 25.463 | 16.385 | 0 | 0 | 57.222 | 54.635 | 47.458 | 23.656 | 0 | 0 | 56.077 | 34.916 | [5 empty] | 0 | 9.749 | 403 | 1.8251 | 1.6596 | 0.23496 | 0.1 | 1.5596 | 85.4552
2006-08-12 | 14:44 | 0 | 22.361 | 0 | 0 | 0 | 36.378 | 29.683 | 27.611 | 26.696 | 18.565 | 25.517 | 16.466 | 0 | 0 | 57.229 | 54.616 | 47.556 | 23.638 | 0 | 0 | 56.061 | 34.945 | [5 empty] | 0 | 9.682 | 404 | 1.8015 | 1.6372 | 0.234 | 0.1 | 1.5372 | 85.3295
2006-08-12 | 14:45 | 0 | 22.41 | 0 | 0 | 0 | 36.261 | 29.633 | 27.635 | 26.841 | 19.478 | 25.661 | 16.737 | 0 | 0 | 57.206 | 54.663 | 47.532 | 23.66 | 0 | 0 | 56.037 | 34.99 | [5 empty] | 0 | 9.42 | 405 | 1.7226 | 1.5622 | 0.2308 | 0.1 | 1.4622 | 84.8839
2006-08-12 | 14:46 | 0 | 22.385 | 0 | 0 | 0 | 36.096 | 29.633 | 27.709 | 26.696 | 19.181 | 25.563 | 16.441 | 0 | 0 | 57.229 | 54.639 | 47.532 | 23.66 | 0 | 0 | 56.014 | 34.945 | [5 empty] | 0 | 9.4 | 406 | 1.8088 | 1.6441 | 0.2343 | 0.1 | 1.5441 | 85.3686
2006-08-12 | 14:47 | 0 | 22.356 | 0 | 0 | 0 | 35.926 | 29.604 | 27.679 | 26.618 | 18.485 | 25.534 | 16.486 | 0 | 0 | 57.245 | 54.565 | 47.413 | 23.609 | 0 | 0 | 56.056 | 34.94 | [5 empty] | 0 | 9.308 | 407 | 1.7957 | 1.6317 | 0.23377 | 0.1 | 1.5317 | 85.2979
2006-08-12 | 14:48 | 0 | 22.385 | 0 | 0 | 0 | 35.813 | 29.633 | 27.755 | 26.671 | 18.49 | 25.492 | 16.539 | 0 | 0 | 57.229 | 54.593 | 47.418 | 23.638 | 0 | 0 | 56.061 | 34.969 | [5 empty] | 0 | 9.142 | 408 | 1.7802 | 1.617 | 0.23314 | 0.1 | 1.517 | 85.2133
2006-08-12 | 14:49 | 0 | 22.356 | 0 | 0 | 0 | 35.643 | 29.533 | 27.75 | 26.667 | 18.93 | 25.487 | 16.534 | 0 | 0 | 57.156 | 54.611 | 47.39 | 23.631 | 0 | 0 | 56.009 | 34.916 | [5 empty] | 0 | 8.976 | 409 | 1.7817 | 1.6184 | 0.2332 | 0.1 | 1.5184 | 85.2214
2006-08-12 | 14:50 | 0 | 22.385 | 0 | 0 | 0 | 35.531 | 29.562 | 27.853 | 26.625 | 19.307 | 25.637 | 16.664 | 0 | 0 | 57.183 | 54.569 | 47.486 | 23.638 | 0 | 0 | 56.084 | 34.99 | [5 empty] | 0 | 8.906 | 410 | 1.7438 | 1.5824 | 0.23166 | 0.1 | 1.4824 | 85.0079
2006-08-12 | 14:51 | 0 | 22.356 | 0 | 0 | 0 | 35.385 | 29.533 | 27.824 | 26.74 | 18.56 | 25.558 | 16.609 | 0 | 0 | 57.156 | 54.541 | 47.504 | 23.631 | 0 | 0 | 56.077 | 34.962 | [5 empty] | 0 | 8.645 | 411 | 1.7599 | 1.5976 | 0.23231 | 0.1 | 1.4976 | 85.0994
2006-08-12 | 14:52 | 0 | 22.356 | 0 | 0 | 0 | 35.268 | 29.508 | 27.824 | 26.716 | 18.904 | 25.512 | 16.657 | 0 | 0 | 57.133 | 54.497 | 47.458 | 23.609 | 0 | 0 | 56.1 | 34.962 | [5 empty] | 0 | 8.552 | 412 | 1.7459 | 1.5843 | 0.23175 | 0.1 | 1.4843 | 85.0196
2006-08-12 | 14:53 | 0 | 22.356 | 0 | 0 | 0 | 35.081 | 29.557 | 27.991 | 26.546 | 19.918 | 25.823 | 16.805 | 0 | 0 | 57.133 | 54.635 | 47.458 | 23.705 | 0 | 0 | 56.124 | 34.94 | [5 empty] | 0 | 8.535 | 413 | 1.7028 | 1.5434 | 0.23 | 0.1 | 1.4434 | 84.7657
2006-08-12 | 14:54 | 0 | 22.356 | 0 | 1 | 0 | 36.301 | 29.678 | 27.991 | 26.716 | 18.065 | 25.678 | 16.634 | 0 | 0 | 57.156 | 54.52 | 47.434 | 23.631 | 0 | 0 | 56.124 | 34.94 | [5 empty] | 0 | 9.585 | 414 | 1.7526 | 1.5907 | 0.23202 | 0.1 | 1.4907 | 85.058
2006-08-12 | 14:55 | 1 | 22.41 | 0 | 0 | 0 | 39.619 | 28.937 | 28.263 | 26.841 | 23.638 | 25.588 | 16.687 | 0 | 0 | 57.183 | 54.548 | 47.579 | 23.66 | 0 | 0 | 56.128 | 34.969 | [5 empty] | 22.41 | 12.778 | 415 | 1.7371 | 1.576 | 0.23139 | 0.1 | 1.476 | 84.9692
2006-08-12 | 14:56 | 0 | 22.356 | 0 | 1 | 0 | 43.492 | 31.075 | 28.28 | 26.571 | 22.596 | 25.583 | 16.634 | 0 | 0 | 57.156 | 54.565 | 47.458 | 23.656 | 0 | 0 | 56.1 | 34.916 | [5 empty] | 0 | 16.921 | 416 | 1.7526 | 1.5907 | 0.23202 | 0.1 | 1.4907 | 85.058
2006-08-12 | 14:57 | 0 | 22.356 | 0 | 0 | 0 | 58.343 | 34.61 | 27.966 | 26.716 | 20.745 | 25.632 | 16.707 | 0 | 0 | 57.133 | 54.52 | 47.413 | 23.609 | 0 | 0 | 56.077 | 34.916 | [5 empty] | 0 | 31.627 | 417 | 1.7313 | 1.5705 | 0.23116 | 0.1 | 1.4705 | 84.9353
2006-08-12 | 14:58 | 0 | 22.356 | 0 | 0 | 0 | 58.815 | 35.62 | 27.726 | 26.811 | 19.943 | 25.512 | 16.78 | 0 | 0 | 57.133 | 54.497 | 47.413 | 23.68 | 0 | 0 | 56.077 | 34.892 | [5 empty] | 0 | 32.004 | 418 | 1.7101 | 1.5503 | 0.2303 | 0.1 | 1.4503 | 84.8095
2006-08-12 | 14:59 | 0 | 22.38 | 0 | 0 | 0 | 57.537 | 35.761 | 27.559 | 26.882 | 18.93 | 25.487 | 16.78 | 0 | 0 | 57.11 | 54.474 | 47.434 | 23.631 | 0 | 0 | 56.124 | 34.94 | [5 empty] | 0 | 30.655 | 419 | 1.7101 | 1.5503 | 0.2303 | 0.1 | 1.4503 | 84.8095
2006-08-12 | 15:00 | 0 | 22.356 | 0 | 0 | 0 | 56.551 | 35.809 | 27.51 | 26.907 | 18.806 | 25.487 | 16.954 | 0 | 0 | 57.133 | 54.497 | 47.39 | 23.656 | 0 | 0 | 56.147 | 34.892 | [5 empty] | 0 | 29.644 | 420 | 1.6594 | 1.5021 | 0.22824 | 0.1 | 1.4021 | 84.4966
2006-08-12 | 15:01 | 0 | 22.366 | 0 | 0 | 0 | 55.676 | 35.725 | 27.495 | 26.797 | 19.407 | 25.497 | 17.062 | 0 | 0 | 57.144 | 54.483 | 47.469 | 23.641 | 0 | 0 | 56.112 | 34.902 | [5 empty] | 0 | 28.879 | 421 | 1.6279 | 1.4722 | 0.22697 | 0.1 | 1.3722 | 84.2926
2006-08-12 | 15:02 | 0 | 22.366 | 0 | 0 | 0 | 54.943 | 35.653 | 27.495 | 26.797 | 19.309 | 25.472 | 17.062 | 0 | 0 | 57.099 | 54.483 | 47.423 | 23.641 | 0 | 0 | 56.089 | 34.902 | [5 empty] | 0 | 28.146 | 422 | 1.6279 | 1.4722 | 0.22697 | 0.1 | 1.3722 | 84.2926
2006-08-12 | 15:03 | 0 | 22.334 | 0 | 0 | 0 | 54.224 | 35.576 | 27.559 | 26.765 | 18.339 | 25.585 | 17.004 | 0 | 0 | 57.115 | 54.476 | 47.301 | 23.609 | 0 | 0 | 56.058 | 34.823 | [5 empty] | 0 | 27.459 | 423 | 1.6448 | 1.4883 | 0.22765 | 0.1 | 1.3883 | 84.4032
2006-08-12 | 15:04 | 0 | 22.317 | 0 | 0 | 0 | 53.682 | 35.608 | 27.591 | 26.797 | 19.063 | 25.568 | 17.333 | 0 | 0 | 57.099 | 54.506 | 47.469 | 23.641 | 0 | 0 | 56.042 | 34.878 | [5 empty] | 0 | 26.885 | 424 | 1.549 | 1.3972 | 0.22377 | 0.1 | 1.2972 | 83.7444
2006-08-12 | 15:05 | 0 | 22.366 | 0 | 0 | 0 | 53.155 | 35.49 | 27.76 | 26.846 | 19.631 | 25.521 | 17.456 | 0 | 0 | 57.122 | 54.506 | 47.399 | 23.665 | 0 | 0 | 56.021 | 34.902 | [5 empty] | 0 | 26.309 | 425 | 1.5132 | 1.3632 | 0.22232 | 0.1 | 1.2632 | 83.4766
2006-08-12 | 15:06 | 0 | 22.39 | 0 | 0 | 0 | 52.672 | 35.443 | 27.785 | 26.895 | 19.113 | 25.544 | 17.557 | 0 | 0 | 57.099 | 54.483 | 47.376 | 23.665 | 0 | 0 | 56.021 | 34.926 | [5 empty] | 0 | 25.777 | 426 | 1.4838 | 1.3352 | 0.22113 | 0.1 | 1.2352 | 83.2471
2006-08-12 | 15:07 | 0 | 22.366 | 0 | 0 | 0 | 52.191 | 35.325 | 27.809 | 26.846 | 19.284 | 25.617 | 17.655 | 0 | 0 | 57.167 | 54.483 | 47.376 | 23.619 | 0 | 0 | 55.974 | 34.902 | [5 empty] | 0 | 25.345 | 427 | 1.4553 | 1.3081 | 0.21997 | 0.1 | 1.2081 | 83.0156
2006-08-12 | 15:08 | 0 | 22.366 | 0 | 0 | 0 | 51.687 | 35.277 | 27.76 | 26.821 | 19.656 | 25.521 | 17.434 | 0 | 0 | 57.122 | 54.483 | 47.514 | 23.641 | 0 | 0 | 55.928 | 34.878 | [5 empty] | 0 | 24.866 | 428 | 1.5196 | 1.3693 | 0.22258 | 0.1 | 1.2693 | 83.5255
2006-08-12 | 15:09 | 0 | 22.39 | 0 | 0 | 0 | 51.159 | 35.254 | 27.809 | 26.797 | 18.864 | 25.472 | 17.434 | 0 | 0 | 57.122 | 54.483 | 47.423 | 23.641 | 0 | 0 | 55.928 | 34.926 | [5 empty] | 0 | 24.362 | 429 | 1.5196 | 1.3693 | 0.22258 | 0.1 | 1.2693 | 83.5255
2006-08-12 | 15:10 | 0 | 22.366 | 0 | 0 | 0 | 50.679 | 35.184 | 27.785 | 26.821 | 19.284 | 25.521 | 17.285 | 0 | 0 | 57.122 | 54.506 | 47.446 | 23.665 | 0 | 0 | 55.904 | 34.902 | [5 empty] | 0 | 23.858 | 430 | 1.563 | 1.4105 | 0.22434 | 0.1 | 1.3105 | 83.8455
2006-08-12 | 15:11 | 0 | 22.366 | 0 | 0 | 0 | 50.198 | 35.067 | 27.856 | 26.99 | 19.309 | 25.472 | 17.285 | 0 | 0 | 57.099 | 54.439 | 47.355 | 23.641 | 0 | 0 | 55.86 | 34.902 | [5 empty] | 0 | 23.208 | 431 | 1.563 | 1.4105 | 0.22434 | 0.1 | 1.3105 | 83.8455
2006-08-12 | 15:12 | 0 | 22.341 | 0 | 0 | 0 | 48.431 | 35.16 | 27.76 | 26.895 | 22.461 | 25.544 | 17.26 | 0 | 0 | 57.144 | 54.483 | 47.332 | 23.665 | 0 | 0 | 55.883 | 34.854 | [5 empty] | 0 | 21.536 | 432 | 1.5703 | 1.4174 | 0.22463 | 0.1 | 1.3174 | 83.8975
2006-08-12 | 15:13 | 0 | 22.366 | 0 | 1 | 0 | 43.972 | 34.833 | 26.87 | 27.28 | 24.703 | 25.423 | 17.162 | 1 | 0 | 57.122 | 54.483 | 47.355 | 23.665 | 0 | 0 | 55.904 | 34.878 | [5 empty] | 0 | 16.692 | 433 | 1.5988 | 1.4446 | 0.22579 | 0.1 | 1.3446 | 84.0966
2006-08-12 | 15:14 | 0 | 22.366 | 0 | 1 | 0 | 55.652 | 35.773 | 26.485 | 27.64 | 21.598 | 25.544 | 17.087 | 0 | 0 | 57.122 | 54.462 | 47.308 | 23.619 | 0 | 0 | 55.951 | 34.878 | [5 empty] | 0 | 28.012 | 434 | 1.6207 | 1.4653 | 0.22667 | 0.1 | 1.3653 | 84.2443
2006-08-12 | 15:15 | 0 | 22.371 | 0 | 0 | 0 | 55.155 | 38.009 | 26.081 | 27.694 | 20.131 | 25.431 | 16.969 | 0 | 0 | 57.126 | 54.49 | 47.427 | 23.67 | 0 | 0 | 55.932 | 34.861 | [5 empty] | 0 | 27.461 | 435 | 1.655 | 1.498 | 0.22807 | 0.1 | 1.398 | 84.4688
2006-08-12 | 15:16 | 0 | 22.366 | 0 | 1 | 0 | 43.831 | 41.128 | 25.882 | 27.591 | 18.766 | 25.544 | 16.964 | 0 | 0 | 57.099 | 54.439 | 47.376 | 23.619 | 0 | 0 | 55.883 | 34.878 | [5 empty] | 0 | 16.24 | 436 | 1.6565 | 1.4994 | 0.22812 | 0.1 | 1.3994 | 84.4781
2006-08-12 | 15:17 | 0 | 22.39 | 0 | 1 | 0 | 35.466 | 43.243 | 25.688 | 27.135 | 18.741 | 25.472 | 16.964 | 0 | 0 | 57.144 | 54.439 | 47.308 | 23.641 | 0 | 0 | 55.86 | 34.902 | [5 empty] | 0 | 8.331 | 437 | 1.6565 | 1.4994 | 0.22812 | 0.1 | 1.3994 | 84.4781
2006-08-12 | 15:18 | 0 | 22.395 | 0 | 1 | 0 | 32.005 | 47.703 | 25.671 | 26.755 | 18.18 | 25.357 | 16.944 | 0 | 0 | 57.126 | 54.49 | 47.404 | 23.67 | 0 | 0 | 55.841 | 34.883 | [5 empty] | 0 | 5.25 | 438 | 1.6623 | 1.5049 | 0.22836 | 0.1 | 1.4049 | 84.5151
2006-08-12 | 15:19 | 0 | 22.341 | 0 | 0 | 0 | 30.386 | 48.914 | 25.762 | 26.147 | 18.643 | 25.257 | 16.964 | 0 | 0 | 57.144 | 54.439 | 47.285 | 23.594 | 0 | 0 | 55.883 | 34.878 | [5 empty] | 0 | 4.239 | 439 | 1.6565 | 1.4994 | 0.22812 | 0.1 | 1.3994 | 84.4781
2006-08-12 | 15:20 | 0 | 22.366 | 0 | 1 | 0 | 29.638 | 43.456 | 25.882 | 26.051 | 18.173 | 25.183 | 16.989 | 0 | 0 | 57.099 | 54.415 | 47.376 | 23.619 | 0 | 0 | 55.837 | 34.902 | [5 empty] | 0 | 3.587 | 440 | 1.6492 | 1.4924 | 0.22783 | 0.1 | 1.3924 | 84.4314
2006-08-12 | 15:21 | 0 | 22.341 | 1 | 1 | 0 | 28.989 | 37.698 | 25.978 | 25.808 | 18.05 | 25.183 | 16.939 | 0 | 0 | 57.122 | 54.462 | 47.376 | 23.619 | 0 | 0 | 55.86 | 34.833 | [5 empty] | 0 | 3.181 | 441 | 1.6638 | 1.5063 | 0.22842 | 0.1 | 1.4063 | 84.5243
2006-08-12 | 15:22 | 0 | 22.366 | 0 | 1 | 0 | 28.484 | 34.103 | 26.291 | 25.688 | 18.495 | 25.303 | 16.989 | 0 | 0 | 57.144 | 54.439 | 47.262 | 23.619 | 0 | 0 | 55.837 | 34.854 | [5 empty] | 0 | 2.796 | 442 | 1.6492 | 1.4924 | 0.22783 | 0.1 | 1.3924 | 84.4314
2006-08-12 | 15:23 | 0 | 22.341 | 0 | 0 | 0 | 28.025 | 32.193 | 26.412 | 25.617 | 18.791 | 25.208 | 17.062 | 0 | 0 | 57.167 | 54.439 | 47.217 | 23.619 | 0 | 0 | 55.813 | 34.833 | [5 empty] | 0 | 2.408 | 443 | 1.6279 | 1.4722 | 0.22697 | 0.1 | 1.3722 | 84.2926
2006-08-12 | 15:24 | 0 | 22.39 | 0 | 1 | 0 | 28.388 | 30.965 | 26.627 | 25.688 | 25.087 | 25.112 | 17.087 | 0 | 0 | 57.188 | 54.439 | 47.147 | 23.619 | 0 | 0 | 55.883 | 34.833 | [5 empty] | 0 | 2.7 | 444 | 1.6207 | 1.4653 | 0.22667 | 0.1 | 1.3653 | 84.2443
2006-08-12 | 15:25 | 0 | 22.341 | 0 | 1 | 0 | 57.256 | 30.097 | 26.532 | 25.786 | 20.026 | 25.038 | 17.014 | 0 | 0 | 57.144 | 54.415 | 47.308 | 23.739 | 0 | 0 | 55.837 | 34.878 | [5 empty] | 0 | 31.47 | 445 | 1.6419 | 1.4855 | 0.22753 | 0.1 | 1.3855 | 84.3843
2006-08-12 | 15:26 | 0 | 22.317 | 0 | 0 | 0 | 65.033 | 29.567 | 26.556 | 26.051 | 19.309 | 24.992 | 17.037 | 0 | 0 | 57.099 | 54.415 | 47.194 | 23.641 | 0 | 0 | 55.769 | 34.833 | [5 empty] | 0 | 38.982 | 446 | 1.6352 | 1.4792 | 0.22726 | 0.1 | 1.3792 | 84.3406
2006-08-12 | 15:27 | 0 | 22.371 | 0 | 0 | 0 | 64.41 | 29.452 | 26.61 | 26.056 | 19.241 | 25.117 | 17.067 | 0 | 0 | 57.126 | 54.42 | 47.199 | 23.648 | 0 | 0 | 55.75 | 34.883 | [5 empty] | 0 | 38.354 | 447 | 1.6265 | 1.4709 | 0.22691 | 0.1 | 1.3709 | 84.283
2006-08-12 | 15:28 | 0 | 22.371 | 0 | 0 | 0 | 56.925 | 29.378 | 26.49 | 26.127 | 18.18 | 24.948 | 17.067 | 0 | 0 | 57.126 | 54.397 | 47.245 | 23.624 | 0 | 0 | 55.797 | 34.837 | [5 empty] | 0 | 30.798 | 448 | 1.6265 | 1.4709 | 0.22691 | 0.1 | 1.3709 | 84.283
2006-08-12 | 15:29 | 0 | 22.366 | 0 | 1 | 0 | 44.372 | 28.989 | 26.532 | 26.196 | 18.321 | 24.894 | 17.037 | 0 | 0 | 57.076 | 54.369 | 47.147 | 23.619 | 0 | 0 | 55.79 | 34.785 | [5 empty] | 0 | 18.176 | 449 | 1.6352 | 1.4792 | 0.22726 | 0.1 | 1.3792 | 84.3406
2006-08-12 | 15:30 | 0 | 22.39 | 0 | 0 | 0 | 37.04 | 29.084 | 26.532 | 26.218 | 18.125 | 25.014 | 17.037 | 1 | 0 | 57.099 | 54.348 | 47.124 | 23.594 | 0 | 0 | 55.813 | 34.809 | [5 empty] | 0 | 10.822 | 450 | 1.6352 | 1.4792 | 0.22726 | 0.1 | 1.3792 | 84.3406
2006-08-12 | 15:31 | 0 | 22.39 | 0 | 1 | 0 | 33.094 | 32.385 | 26.581 | 26.291 | 18.346 | 25.063 | 17.037 | 0 | 0 | 57.053 | 54.369 | 47.103 | 23.619 | 0 | 0 | 55.837 | 34.854 | [5 empty] | 0 | 6.803 | 451 | 1.6352 | 1.4792 | 0.22726 | 0.1 | 1.3792 | 84.3406
2006-08-12 | 15:32 | 0 | 22.366 | 0 | 1 | 0 | 31.181 | 42.279 | 26.507 | 26.461 | 18.52 | 25.038 | 16.989 | 0 | 0 | 57.033 | 54.348 | 47.285 | 23.619 | 0 | 0 | 55.79 | 34.833 | [5 empty] | 0 | 4.72 | 452 | 1.6492 | 1.4924 | 0.22783 | 0.1 | 1.3924 | 84.4314
2006-08-12 | 15:33 | 0 | 22.366 | 0 | 0 | 0 | 30.001 | 49.694 | 26.556 | 26.387 | 18.397 | 25.063 | 17.014 | 0 | 0 | 56.987 | 54.324 | 47.171 | 23.594 | 0 | 0 | 55.904 | 34.854 | [5 empty] | 0 | 3.614 | 453 | 1.6419 | 1.4855 | 0.22753 | 0.1 | 1.3855 | 84.3843
2006-08-12 | 15:34 | 0 | 22.341 | 1 | 1 | 0 | 29.327 | 48.501 | 26.507 | 26.436 | 18.47 | 25.159 | 17.062 | 0 | 0 | 57.01 | 54.348 | 47.238 | 23.619 | 0 | 0 | 55.837 | 34.785 | [5 empty] | 0 | 2.891 | 454 | 1.6279 | 1.4722 | 0.22697 | 0.1 | 1.3722 | 84.2926
2006-08-12 | 15:35 | 1 | 22.341 | 0 | 0 | 0 | 28.868 | 43.219 | 26.412 | 26.387 | 27.086 | 25.134 | 17.087 | 0 | 0 | 57.01 | 54.301 | 47.171 | 23.619 | 0 | 0 | 55.813 | 34.761 | [5 empty] | 22.341 | 2.481 | 455 | 1.6207 | 1.4653 | 0.22667 | 0.1 | 1.3653 | 84.2443
2006-08-12 | 15:36 | 0 | 22.366 | 0 | 1 | 0 | 33.893 | 38.99 | 26.412 | 26.387 | 21.885 | 25.112 | 17.087 | 1 | 0 | 57.053 | 54.301 | 47.103 | 23.594 | 0 | 0 | 55.813 | 34.809 | [5 empty] | 0 | 7.506 | 456 | 1.6207 | 1.4653 | 0.22667 | 0.1 | 1.3653 | 84.2443
2006-08-12 | 15:37 | 0 | 22.341 | 0 | 0 | 0 | 66.469 | 35.325 | 26.627 | 26.412 | 20.224 | 25.159 | 17.087 | 0 | 0 | 57.01 | 54.301 | 47.171 | 23.594 | 0 | 0 | 55.837 | 34.809 | [5 empty] | 0 | 40.057 | 457 | 1.6207 | 1.4653 | 0.22667 | 0.1 | 1.3653 | 84.2443
2006-08-12 | 15:38 | 0 | 22.172 | 0 | 0 | 0 | 71.499 | 33.869 | 26.581 | 26.363 | 20.174 | 25.014 | 17.185 | 1 | 0 | 57.053 | 54.369 | 47.124 | 23.619 | 0 | 0 | 55.813 | 34.809 | [5 empty] | 0 | 45.136 | 458 | 1.5921 | 1.4382 | 0.22552 | 0.1 | 1.3382 | 84.0505
2006-08-12 | 15:39 | 0 | 22.148 | 0 | 0 | 0 | 70.006 | 33.28 | 26.701 | 26.436 | 19.261 | 25.183 | 17.26 | 0 | 0 | 57.033 | 54.301 | 47.171 | 23.619 | 0 | 0 | 55.769 | 34.809 | [5 empty] | 0 | 43.57 | 459 | 1.5703 | 1.4174 | 0.22463 | 0.1 | 1.3174 | 83.8975
2006-08-12 | 15:40 | 0 | 22.172 | 0 | 0 | 0 | 68.512 | 33.046 | 26.581 | 26.461 | 18.716 | 25.063 | 17.26 | 0 | 0 | 57.033 | 54.278 | 47.147 | 23.619 | 0 | 0 | 55.722 | 34.833 | [5 empty] | 0 | 42.051 | 460 | 1.5703 | 1.4174 | 0.22463 | 0.1 | 1.3174 | 83.8975
2006-08-12 | 15:41 | 0 | 22.197 | 0 | 0 | 0 | 67.208 | 32.998 | 26.556 | 26.532 | 18.444 | 25.134 | 17.409 | 0 | 0 | 57.01 | 54.348 | 47.103 | 23.641 | 0 | 0 | 55.746 | 34.833 | [5 empty] | 0 | 40.676 | 461 | 1.5269 | 1.3762 | 0.22287 | 0.1 | 1.2762 | 83.5804
2006-08-12 | 15:42 | 0 | 22.246 | 0 | 0 | 0 | 66.042 | 32.881 | 26.676 | 26.556 | 19.284 | 25.257 | 17.434 | 0 | 0 | 57.033 | 54.301 | 47.08 | 23.641 | 0 | 0 | 55.722 | 34.854 | [5 empty] | 0 | 39.486 | 462 | 1.5196 | 1.3693 | 0.22258 | 0.1 | 1.2693 | 83.5255
2006-08-12 | 15:43 | 0 | 22.238 | 0 | 0 | 0 | 64.96 | 32.85 | 26.718 | 26.5 | 18.784 | 25.151 | 17.572 | 0 | 0 | 57.003 | 54.247 | 47.073 | 23.587 | 0 | 0 | 55.715 | 34.847 | [5 empty] | 0 | 38.46 | 463 | 1.4794 | 1.3311 | 0.22095 | 0.1 | 1.2311 | 83.2123
2006-08-12 | 15:44 | 0 | 22.27 | 0 | 0 | 0 | 64.07 | 32.787 | 26.772 | 26.532 | 18.864 | 25.232 | 17.63 | 0 | 0 | 57.01 | 54.301 | 47.124 | 23.619 | 0 | 0 | 55.746 | 34.854 | [5 empty] | 0 | 37.538 | 464 | 1.4625 | 1.315 | 0.22027 | 0.1 | 1.215 | 83.0755
2006-08-12 | 15:45 | 0 | 22.238 | 0 | 0 | 0 | 63.189 | 32.708 | 26.718 | 26.524 | 19.82 | 25.225 | 17.673 | 0 | 0 | 56.957 | 54.271 | 47.187 | 23.633 | 0 | 0 | 55.692 | 34.823 | [5 empty] | 0 | 36.665 | 465 | 1.45 | 1.3031 | 0.21976 | 0.1 | 1.2031 | 82.9721
2006-08-12 | 15:46 | 0 | 22.285 | 0 | 0 | 0 | 62.315 | 32.663 | 26.789 | 26.645 | 19.08 | 25.176 | 17.72 | 0 | 0 | 56.935 | 54.224 | 47.164 | 23.587 | 0 | 0 | 55.669 | 34.823 | [5 empty] | 0 | 35.67 | 466 | 1.4363 | 1.2901 | 0.2192 | 0.1 | 1.1901 | 82.8569
2006-08-12 | 15:47 | 0 | 22.285 | 0 | 0 | 0 | 61.441 | 32.639 | 26.838 | 26.669 | 19.277 | 25.2 | 17.698 | 0 | 0 | 56.935 | 54.224 | 47.117 | 23.609 | 0 | 0 | 55.622 | 34.847 | [5 empty] | 0 | 34.772 | 467 | 1.4427 | 1.2962 | 0.21946 | 0.1 | 1.1962 | 82.9111
2006-08-12 | 15:48 | 0 | 22.309 | 0 | 0 | 0 | 60.545 | 32.591 | 26.909 | 26.669 | 19.103 | 25.225 | 17.673 | 1 | 0 | 56.957 | 54.247 | 47.208 | 23.609 | 0 | 0 | 55.622 | 34.871 | [5 empty] | 0 | 33.876 | 468 | 1.45 | 1.3031 | 0.21976 | 0.1 | 1.2031 | 82.9721
2006-08-12 | 15:49 | 0 | 22.285 | 0 | 0 | 0 | 59.691 | 32.615 | 26.958 | 26.765 | 19.671 | 25.176 | 17.524 | 0 | 0 | 56.935 | 54.224 | 47.117 | 23.633 | 0 | 0 | 55.622 | 34.847 | [5 empty] | 0 | 32.926 | 469 | 1.4934 | 1.3444 | 0.22152 | 0.1 | 1.2444 | 83.3231
2006-08-12 | 15:50 | 0 | 22.334 | 0 | 0 | 0 | 58.817 | 32.546 | 27.15 | 26.669 | 23.898 | 25.296 | 17.622 | 0 | 0 | 56.891 | 54.201 | 47.14 | 23.609 | 0 | 0 | 55.622 | 34.823 | [5 empty] | 0 | 32.148 | 470 | 1.4649 | 1.3172 | 0.22036 | 0.1 | 1.2172 | 83.0946
2006-08-12 | 15:51 | 0 | 22.309 | 0 | 0 | 0 | 56.531 | 32.921 | 26.838 | 26.74 | 25.031 | 25.32 | 17.499 | 0 | 0 | 56.935 | 54.201 | 47.026 | 23.609 | 0 | 0 | 55.645 | 34.801 | [5 empty] | 0 | 29.791 | 471 | 1.5007 | 1.3513 | 0.22181 | 0.1 | 1.2513 | 83.38
2006-08-12 | 15:52 | 0 | 22.285 | 0 | 0 | 0 | 52.55 | 33.204 | 26.863 | 26.789 | 21.709 | 25.296 | 17.499 | 0 | 0 | 56.935 | 54.18 | 47.073 | 23.609 | 0 | 0 | 55.578 | 34.801 | [5 empty] | 0 | 25.761 | 472 | 1.5007 | 1.3513 | 0.22181 | 0.1 | 1.2513 | 83.38
2006-08-12 | 15:53 | 0 | 22.302 | 0 | 0 | 0 | 50.527 | 32.89 | 26.708 | 26.757 | 20.787 | 25.193 | 17.564 | 0 | 0 | 56.905 | 54.149 | 47.019 | 23.555 | 0 | 0 | 55.592 | 34.792 | [5 empty] | 0 | 23.77 | 473 | 1.4818 | 1.3333 | 0.22104 | 0.1 | 1.2333 | 83.2309
2006-08-12 | 15:54 | 0 | 22.334 | 0 | 0 | 0 | 50.097 | 32.732 | 26.74 | 26.934 | 19.722 | 25.151 | 17.673 | 0 | 0 | 56.846 | 54.156 | 47.094 | 23.609 | 0 | 0 | 55.531 | 34.823 | [5 empty] | 0 | 23.163 | 474 | 1.45 | 1.3031 | 0.21976 | 0.1 | 1.2031 | 82.9721
2006-08-12 | 15:55 | 0 | 22.334 | 0 | 0 | 0 | 49.778 | 32.639 | 26.814 | 26.814 | 19.598 | 25.369 | 17.622 | 0 | 0 | 56.912 | 54.18 | 47.073 | 23.633 | 0 | 0 | 55.531 | 34.823 | [5 empty] | 0 | 22.964 | 475 | 1.4649 | 1.3172 | 0.22036 | 0.1 | 1.2172 | 83.0946
2006-08-12 | 15:56 | 0 | 22.309 | 0 | 0 | 0 | 49.526 | 32.522 | 26.765 | 26.885 | 19.649 | 25.2 | 17.499 | 0 | 0 | 56.868 | 54.18 | 47.14 | 23.609 | 0 | 0 | 55.554 | 34.778 | [5 empty] | 0 | 22.641 | 476 | 1.5007 | 1.3513 | 0.22181 | 0.1 | 1.2513 | 83.38
2006-08-12 | 15:57 | 0 | 22.309 | 0 | 0 | 0 | 49.136 | 32.473 | 26.863 | 26.74 | 19.352 | 25.225 | 17.449 | 1 | 0 | 56.846 | 54.133 | 47.187 | 23.587 | 0 | 0 | 55.508 | 34.754 | [5 empty] | 0 | 22.396 | 477 | 1.5153 | 1.3651 | 0.2224 | 0.1 | 1.2651 | 83.4922
2006-08-12 | 15:58 | 0 | 22.334 | 0 | 0 | 0 | 48.723 | 32.497 | 26.909 | 26.718 | 20.939 | 25.296 | 17.549 | 0 | 0 | 56.912 | 54.201 | 47.094 | 23.658 | 0 | 0 | 55.645 | 34.754 | [5 empty] | 0 | 22.005 | 478 | 1.4861 | 1.3374 | 0.22122 | 0.1 | 1.2374 | 83.2656
2006-08-12 | 15:59 | 0 | 22.309 | 0 | 0 | 0 | 48.356 | 32.377 | 27.079 | 26.765 | 19.993 | 25.345 | 17.449 | 0 | 0 | 56.846 | 54.11 | 47.049 | 23.587 | 0 | 0 | 55.508 | 34.754 | [5 empty] | 0 | 21.591 | 479 | 1.5153 | 1.3651 | 0.2224 | 0.1 | 1.2651 | 83.4922
2006-08-12 | 16:00 | 0 | 22.309 | 0 | 0 | 0 | 48.058 | 32.328 | 26.983 | 26.838 | 19.82 | 25.151 | 17.376 | 0 | 0 | 56.8 | 54.086 | 47.14 | 23.609 | 0 | 0 | 55.531 | 34.73 | [5 empty] | 0 | 21.22 | 480 | 1.5365 | 1.3853 | 0.22326 | 0.1 | 1.2853 | 83.6522
2006-08-12 | 16:01 | 0 | 22.346 | 0 | 0 | 0 | 47.703 | 32.318 | 27.14 | 26.73 | 19.832 | 25.213 | 17.389 | 0 | 0 | 56.814 | 54.124 | 47.084 | 23.599 | 0 | 0 | 55.545 | 34.742 | [5 empty] | 0 | 20.973 | 481 | 1.5327 | 1.3817 | 0.22311 | 0.1 | 1.2817 | 83.624
2006-08-12 | 16:02 | 0 | 22.322 | 0 | 0 | 0 | 47.336 | 32.245 | 27.091 | 26.752 | 19.933 | 25.117 | 17.338 | 0 | 0 | 56.814 | 54.077 | 47.108 | 23.621 | 0 | 0 | 55.522 | 34.813 | [5 empty] | 0 | 20.584 | 482 | 1.5476 | 1.3958 | 0.22371 | 0.1 | 1.2958 | 83.7337
2006-08-12 | 16:03 | 0 | 22.292 | 0 | 0 | 0 | 46.942 | 32.24 | 27.157 | 26.747 | 19.729 | 25.134 | 17.21 | 0 | 0 | 56.763 | 54.096 | 47.103 | 23.592 | 0 | 0 | 55.54 | 34.785 | [5 empty] | 0 | 20.195 | 483 | 1.5848 | 1.4313 | 0.22522 | 0.1 | 1.3313 | 84
2006-08-12 | 16:04 | 0 | 22.346 | 0 | 0 | 0 | 46.58 | 32.198 | 27.356 | 26.752 | 19.488 | 25.259 | 17.24 | 0 | 0 | 56.814 | 54.077 | 47.017 | 23.575 | 0 | 0 | 55.568 | 34.837 | [5 empty] | 0 | 19.828 | 484 | 1.5761 | 1.423 | 0.22487 | 0.1 | 1.323 | 83.9387
2006-08-12 | 16:05 | 0 | 22.346 | 0 | 0 | 0 | 46.237 | 32.198 | 27.284 | 26.826 | 20.277 | 25.043 | 17.265 | 0 | 0 | 56.768 | 54.054 | 47.061 | 23.599 | 0 | 0 | 55.568 | 34.813 | [5 empty] | 0 | 19.411 | 485 | 1.5688 | 1.416 | 0.22457 | 0.1 | 1.316 | 83.8871
2006-08-12 | 16:06 | 0 | 22.322 | 0 | 0 | 0 | 45.824 | 32.149 | 27.429 | 26.85 | 20.517 | 25.043 | 17.165 | 0 | 0 | 56.791 | 54.054 | 47.131 | 23.575 | 0 | 0 | 55.545 | 34.79 | [5 empty] | 0 | 18.974 | 486 | 1.598 | 1.4437 | 0.22575 | 0.1 | 1.3437 | 84.0906
2006-08-12 | 16:07 | 0 | 22.322 | 0 | 0 | 0 | 45.457 | 32.125 | 27.451 | 26.777 | 19.365 | 25.188 | 17.215 | 0 | 0 | 56.791 | 54.077 | 47.017 | 23.575 | 0 | 0 | 55.568 | 34.766 | [5 empty] | 0 | 18.68 | 487 | 1.5834 | 1.4299 | 0.22516 | 0.1 | 1.3299 | 83.9898
2006-08-12 | 16:08 | 0 | 22.292 | 0 | 0 | 0 | 44.489 | 32.169 | 27.302 | 26.747 | 19.556 | 25.014 | 17.21 | 0 | 0 | 56.763 | 54.026 | 46.989 | 23.545 | 0 | 0 | 55.561 | 34.761 | [5 empty] | 0 | 17.742 | 488 | 1.5848 | 1.4313 | 0.22522 | 0.1 | 1.3313 | 84
2006-08-12 | 16:09 | 0 | 22.322 | 0 | 0 | 0 | 43.602 | 32.463 | 27.091 | 26.946 | 18.844 | 24.972 | 17.313 | 0 | 0 | 56.745 | 54.054 | 46.993 | 23.599 | 0 | 0 | 55.498 | 34.79 | [5 empty] | 0 | 16.656 | 489 | 1.5549 | 1.4028 | 0.22401 | 0.1 | 1.3028 | 83.7867
2006-08-12 | 16:10 | 0 | 22.297 | 0 | 0 | 0 | 43.202 | 32.534 | 27.115 | 26.826 | 20.204 | 25.043 | 17.436 | 0 | 0 | 56.745 | 54.03 | 47.108 | 23.599 | 0 | 0 | 55.475 | 34.79 | [5 empty] | 0 | 16.376 | 490 | 1.519 | 1.3687 | 0.22256 | 0.1 | 1.2687 | 83.521
2006-08-12 | 16:11 | 0 | 22.322 | 0 | 0 | 0 | 42.896 | 32.558 | 27.115 | 26.777 | 19.784 | 24.994 | 17.585 | 0 | 0 | 56.725 | 54.009 | 47.017 | 23.575 | 0 | 0 | 55.498 | 34.766 | [5 empty] | 0 | 16.119 | 491 | 1.4756 | 1.3275 | 0.2208 | 0.1 | 1.2275 | 83.1819
2006-08-12 | 16:12 | 0 | 22.292 | 0 | 0 | 0 | 42.585 | 32.434 | 27.206 | 26.772 | 19.357 | 25.087 | 17.655 | 0 | 0 | 56.741 | 53.958 | 46.965 | 23.545 | 0 | 0 | 55.561 | 34.761 | [5 empty] | 0 | 15.813 | 492 | 1.4553 | 1.3081 | 0.21997 | 0.1 | 1.2081 | 83.0156
2006-08-12 | 16:13 | 0 | 22.297 | 0 | 0 | 0 | 42.308 | 32.439 | 27.235 | 26.801 | 20.301 | 25.139 | 17.758 | 0 | 0 | 56.725 | 53.986 | 47.017 | 23.599 | 0 | 0 | 55.589 | 34.813 | [5 empty] | 0 | 15.507 | 493 | 1.4253 | 1.2796 | 0.21876 | 0.1 | 1.1796 | 82.7622
2006-08-12 | 16:14 | 0 | 22.268 | 0 | 0 | 0 | 41.999 | 32.385 | 27.231 | 26.723 | 20.897 | 25.087 | 17.678 | 0 | 0 | 56.718 | 54.049 | 47.171 | 23.665 | 0 | 0 | 55.517 | 34.737 | [5 empty] | 0 | 15.276 | 494 | 1.4486 | 1.3017 | 0.2197 | 0.1 | 1.2017 | 82.9599
2006-08-12 | 16:15 | 0 | 22.273 | 0 | 0 | 0 | 41.815 | 32.365 | 27.307 | 26.73 | 21.24 | 25.043 | 17.685 | 0 | 0 | 56.702 | 53.986 | 47.061 | 23.621 | 0 | 0 | 55.475 | 34.766 | [5 empty] | 0 | 15.085 | 495 | 1.4465 | 1.2998 | 0.21962 | 0.1 | 1.1998 | 82.9429
2006-08-12 | 16:16 | 0 | 22.268 | 0 | 0 | 0 | 41.482 | 32.311 | 27.375 | 26.723 | 20.873 | 25.038 | 17.703 | 0 | 0 | 56.674 | 53.981 | 47.056 | 23.592 | 0 | 0 | 55.447 | 34.713 | [5 empty] | 0 | 14.759 | 496 | 1.4413 | 1.2948 | 0.2194 | 0.1 | 1.1948 | 82.8988
2006-08-12 | 16:17 | 0 | 22.297 | 0 | 0 | 0 | 41.25 | 32.269 | 27.571 | 26.777 | 20.326 | 25.092 | 17.808 | 0 | 0 | 56.679 | 53.963 | 46.993 | 23.599 | 0 | 0 | 55.475 | 34.766 | [5 empty] | 0 | 14.473 | 497 | 1.4107 | 1.2657 | 0.21817 | 0.1 | 1.1657 | 82.6354
2006-08-12 | 16:18 | 0 | 22.322 | 0 | 0 | 0 | 41.04 | 32.269 | 27.571 | 26.681 | 20.179 | 24.994 | 17.856 | 0 | 0 | 56.679 | 53.939 | 47.084 | 23.599 | 0 | 0 | 55.475 | 34.72 | [5 empty] | 0 | 14.359 | 498 | 1.3967 | 1.2525 | 0.2176 | 0.1 | 1.1525 | 82.5111
2006-08-12 | 16:19 | 0 | 22.322 | 0 | 0 | 0 | 40.758 | 32.174 | 27.525 | 26.73 | 20.154 | 24.972 | 18.004 | 0 | 0 | 56.656 | 53.916 | 46.993 | 23.599 | 0 | 0 | 55.475 | 34.72 | [5 empty] | 0 | 14.028 | 499 | 1.3536 | 1.2115 | 0.21585 | 0.1 | 1.1115 | 82.1117
2006-08-12 | 16:20 | 0 | 22.346 | 0 | 0 | 0 | 40.499 | 32.125 | 27.596 | 26.73 | 21.409 | 24.972 | 18.178 | 1 | 0 | 56.656 | 53.895 | 46.993 | 23.621 | 0 | 0 | 55.454 | 34.766 | [5 empty] | 0 | 13.769 | 500 | 1.303 | 1.1633 | 0.2138 | 0.1 | 1.0633 | 81.6084
2006-08-12 | 16:21 | 0 | 22.319 | 0 | 0 | 0 | 40.31 | 32.171 | 27.618 | 26.703 | 21.069 | 25.065 | 18.077 | 0 | 0 | 56.679 | 53.939 | 47.038 | 23.621 | 0 | 0 | 55.475 | 34.718 | [5 empty] | 0 | 13.607 | 501 | 1.3324 | 1.1913 | 0.21499 | 0.1 | 1.0913 | 81.9052
2006-08-12 | 16:22 | 0 | 22.29 | 0 | 0 | 0 | 40.069 | 31.997 | 27.613 | 26.674 | 20.485 | 24.94 | 18.218 | 0 | 0 | 56.606 | 53.865 | 47.01 | 23.712 | 0 | 0 | 55.447 | 34.665 | [5 empty] | 0 | 13.395 | 502 | 1.2913 | 1.1523 | 0.21333 | 0.1 | 1.0523 | 81.4871
2006-08-12 | 16:23 | 0 | 22.295 | 0 | 0 | 0 | 39.817 | 32.098 | 27.738 | 26.703 | 19.508 | 25.114 | 18.077 | 0 | 0 | 56.656 | 53.893 | 46.923 | 23.621 | 0 | 0 | 55.452 | 34.718 | [5 empty] | 0 | 13.114 | 503 | 1.3324 | 1.1913 | 0.21499 | 0.1 | 1.0913 | 81.9052
2006-08-12 | 16:24 | 0 | 22.295 | 0 | 0 | 0 | 38.665 | 32.387 | 27.498 | 26.824 | 19.757 | 25.161 | 18.273 | 0 | 0 | 56.656 | 53.893 | 46.947 | 23.643 | 0 | 0 | 55.452 | 34.694 | [5 empty] | 0 | 11.841 | 504 | 1.2753 | 1.137 | 0.21268 | 0.1 | 1.037 | 81.3167
2006-08-12 | 16:25 | 0 | 22.319 | 0 | 0 | 0 | 37.442 | 32.814 | 27.137 | 26.824 | 19.236 | 24.97 | 18.226 | 0 | 0 | 56.61 | 53.848 | 46.991 | 23.621 | 0 | 0 | 55.475 | 34.718 | [5 empty] | 0 | 10.618 | 505 | 1.289 | 1.15 | 0.21323 | 0.1 | 1.05 | 81.4626
2006-08-12 | 16:26 | 0 | 22.319 | 0 | 0 | 0 | 37.325 | 32.838 | 27.017 | 26.774 | 19.088 | 24.992 | 18.201 | 0 | 0 | 56.656 | 53.893 | 47.061 | 23.621 | 0 | 0 | 55.452 | 34.742 | [5 empty] | 0 | 10.551 | 506 | 1.2963 | 1.157 | 0.21353 | 0.1 | 1.057 | 81.5389
2006-08-12 | 16:27 | 0 | 22.344 | 0 | 0 | 0 | 37.162 | 32.768 | 27.088 | 26.752 | 19.46 | 24.97 | 18.175 | 0 | 0 | 56.61 | 53.869 | 46.923 | 23.621 | 0 | 0 | 55.428 | 34.67 | [5 empty] | 0 | 10.41 | 507 | 1.3038 | 1.1642 | 0.21383 | 0.1 | 1.0642 | 81.6174
2006-08-12 | 16:28 | 0 | 22.378 | 0 | 0 | 0 | 37.124 | 32.706 | 27.218 | 26.809 | 19.495 | 25.124 | 18.16 | 0 | 0 | 56.688 | 53.881 | 46.956 | 23.631 | 0 | 0 | 55.461 | 34.703 | [5 empty] | 0 | 10.315 | 508 | 1.3082 | 1.1683 | 0.21401 | 0.1 | 1.0683 | 81.6622
2006-08-12 | 16:29 | 0 | 22.319 | 0 | 0 | 0 | 36.949 | 32.579 | 27.282 | 26.752 | 20.394 | 25.065 | 18.077 | 0 | 0 | 56.61 | 53.848 | 46.968 | 23.597 | 0 | 0 | 55.384 | 34.67 | [5 empty] | 0 | 10.197 | 509 | 1.3324 | 1.1913 | 0.21499 | 0.1 | 1.0913 | 81.9052
2006-08-12 | 16:30 | 0 | 22.319 | 0 | 0 | 0 | 36.784 | 32.555 | 27.378 | 26.799 | 19.236 | 25.09 | 18.027 | 0 | 0 | 56.61 | 53.848 | 46.968 | 23.668 | 0 | 0 | 55.452 | 34.718 | [5 empty] | 0 | 9.985 | 510 | 1.3469 | 1.2051 | 0.21558 | 0.1 | 1.1051 | 82.0473
2006-08-12 | 16:31 | 0 | 22.295 | 0 | 0 | 0 | 36.691 | 32.485 | 27.282 | 26.824 | 18.965 | 24.896 | 18.15 | 0 | 0 | 56.588 | 53.778 | 46.968 | 23.621 | 0 | 0 | 55.384 | 34.742 | [5 empty] | 0 | 9.867 | 511 | 1.3111 | 1.1711 | 0.21413 | 0.1 | 1.0711 | 81.692
2006-08-12 | 16:32 | 0 | 22.295 | 0 | 0 | 0 | 36.502 | 32.436 | 27.427 | 26.728 | 19.113 | 24.945 | 17.904 | 0 | 0 | 56.588 | 53.801 | 46.9 | 23.597 | 0 | 0 | 55.337 | 34.718 | [5 empty] | 0 | 9.774 | 512 | 1.3828 | 1.2392 | 0.21703 | 0.1 | 1.1392 | 82.3843
2006-08-12 | 16:33 | 0 | 22.354 | 0 | 0 | 0 | 36.49 | 32.421 | 27.461 | 26.787 | 20.478 | 24.884 | 17.864 | 0 | 0 | 56.576 | 53.811 | 46.909 | 23.631 | 0 | 0 | 55.44 | 34.727 | [5 empty] | 0 | 9.703 | 513 | 1.3944 | 1.2502 | 0.2175 | 0.1 | 1.1502 | 82.4901
2006-08-12 | 16:34 | 0 | 22.304 | 0 | 0 | 0 | 36.232 | 32.421 | 27.461 | 26.664 | 19.84 | 24.931 | 17.914 | 0 | 0 | 56.599 | 53.811 | 46.886 | 23.631 | 0 | 0 | 55.461 | 34.751 | [5 empty] | 0 | 9.568 | 514 | 1.3798 | 1.2364 | 0.21691 | 0.1 | 1.1364 | 82.3575
2006-08-12 | 16:35 | 0 | 22.295 | 0 | 0 | 0 | 36.081 | 32.291 | 27.449 | 26.752 | 19.608 | 24.85 | 17.806 | 0 | 0 | 56.521 | 53.825 | 46.853 | 23.621 | 0 | 0 | 55.384 | 34.742 | [5 empty] | 0 | 9.329 | 515 | 1.4113 | 1.2663 | 0.21819 | 0.1 | 1.1663 | 82.6405
2006-08-12 | 16:36 | 0 | 22.319 | 0 | 0 | 0 | 35.94 | 32.267 | 27.618 | 26.679 | 18.349 | 24.992 | 17.683 | 0 | 0 | 56.588 | 53.778 | 46.9 | 23.572 | 0 | 0 | 55.428 | 34.694 | [5 empty] | 0 | 9.261 | 516 | 1.4471 | 1.3003 | 0.21964 | 0.1 | 1.2003 | 82.9478
2006-08-12 | 16:37 | 0 | 22.378 | 0 | 0 | 0 | 35.878 | 32.23 | 27.606 | 26.787 | 19.495 | 24.835 | 17.668 | 0 | 0 | 56.576 | 53.787 | 46.933 | 23.631 | 0 | 0 | 55.417 | 34.751 | [5 empty] | 0 | 9.091 | 517 | 1.4515 | 1.3045 | 0.21982 | 0.1 | 1.2045 | 82.9842
2006-08-12 | 16:38 | 0 | 22.27 | 0 | 0 | 0 | 35.61 | 32.22 | 27.667 | 26.559 | 18.397 | 24.801 | 17.632 | 0 | 0 | 56.588 | 53.755 | 46.809 | 23.597 | 0 | 0 | 55.407 | 34.811 | [5 empty] | 0 | 9.051 | 518 | 1.462 | 1.3145 | 0.22024 | 0.1 | 1.2145 | 83.0707
2006-08-12 | 16:39 | 0 | 22.354 | 0 | 0 | 0 | 35.526 | 32.085 | 27.652 | 26.642 | 19 | 24.786 | 17.544 | 0 | 0 | 56.553 | 53.787 | 46.933 | 23.631 | 0 | 0 | 55.37 | 34.727 | [5 empty] | 0 | 8.884 | 519 | 1.4876 | 1.3388 | 0.22128 | 0.1 | 1.2388 | 83.2772
2006-08-12 | 16:40 | 0 | 22.295 | 0 | 0 | 0 | 34.294 | 32.485 | 27.329 | 26.654 | 18.002 | 24.801 | 17.459 | 0 | 0 | 56.499 | 53.755 | 46.832 | 23.572 | 0 | 0 | 55.291 | 34.646 | [5 empty] | 0 | 7.64 | 520 | 1.5123 | 1.3623 | 0.22228 | 0.1 | 1.2623 | 83.47
2006-08-12 | 16:41 | 0 | 22.275 | 0 | 0 | 0 | 33.17 | 32.078 | 26.877 | 26.659 | 17.884 | 24.781 | 17.439 | 0 | 0 | 56.501 | 53.734 | 46.993 | 23.577 | 0 | 0 | 55.225 | 34.627 | [5 empty] | 0 | 6.511 | 521 | 1.5182 | 1.3679 | 0.22252 | 0.1 | 1.2679 | 83.5144
2006-08-12 | 16:42 | 0 | 22.3 | 0 | 0 | 0 | 33.242 | 31.742 | 26.828 | 26.635 | 17.564 | 24.685 | 17.489 | 0 | 0 | 56.455 | 53.71 | 46.835 | 23.577 | 0 | 0 | 55.293 | 34.651 | [5 empty] | 0 | 6.607 | 522 | 1.5036 | 1.354 | 0.22193 | 0.1 | 1.254 | 83.4026
2006-08-12 | 16:43 | 0 | 22.275 | 0 | 0 | 0 | 33.335 | 31.644 | 26.779 | 26.61 | 18.082 | 24.756 | 17.366 | 0 | 0 | 56.501 | 53.734 | 46.926 | 23.602 | 0 | 0 | 55.246 | 34.675 | [5 empty] | 0 | 6.725 | 523 | 1.5394 | 1.3881 | 0.22338 | 0.1 | 1.2881 | 83.6738
2006-08-12 | 16:44 | 0 | 22.27 | 0 | 0 | 0 | 33.283 | 31.495 | 26.944 | 26.63 | 18.374 | 24.847 | 17.361 | 0 | 0 | 56.451 | 53.661 | 46.783 | 23.523 | 0 | 0 | 55.242 | 34.646 | [5 empty] | 0 | 6.653 | 524 | 1.5409 | 1.3895 | 0.22344 | 0.1 | 1.2895 | 83.6845
2006-08-12 | 16:45 | 0 | 22.3 | 0 | 0 | 0 | 33.287 | 31.499 | 26.924 | 26.564 | 18.625 | 24.781 | 17.341 | 0 | 0 | 56.478 | 53.689 | 46.788 | 23.553 | 0 | 0 | 55.27 | 34.651 | [5 empty] | 0 | 6.723 | 525 | 1.5467 | 1.395 | 0.22368 | 0.1 | 1.295 | 83.7273
2006-08-12 | 16:46 | 0 | 22.246 | 0 | 0 | 0 | 33.189 | 31.399 | 27.015 | 26.581 | 19.583 | 24.678 | 17.336 | 0 | 0 | 56.428 | 53.661 | 46.851 | 23.523 | 0 | 0 | 55.335 | 34.715 | [5 empty] | 0 | 6.608 | 526 | 1.5482 | 1.3964 | 0.22374 | 0.1 | 1.2964 | 83.738
2006-08-12 | 16:47 | 0 | 22.3 | 0 | 0 | 0 | 33.17 | 31.357 | 27.02 | 26.684 | 19.317 | 24.756 | 17.341 | 0 | 0 | 56.432 | 53.666 | 46.835 | 23.528 | 0 | 0 | 55.34 | 34.675 | [5 empty] | 0 | 6.486 | 527 | 1.5467 | 1.395 | 0.22368 | 0.1 | 1.295 | 83.7273
2006-08-12 | 16:48 | 0 | 22.324 | 0 | 0 | 0 | 32.819 | 31.308 | 27.093 | 26.588 | 23.528 | 24.83 | 17.366 | 0 | 0 | 56.478 | 53.666 | 46.788 | 23.553 | 0 | 0 | 55.363 | 34.675 | [5 empty] | 0 | 6.231 | 528 | 1.5394 | 1.3881 | 0.22338 | 0.1 | 1.2881 | 83.6738
2006-08-12 | 16:49 | 0 | 22.3 | 0 | 1 | 0 | 33.029 | 30.85 | 26.804 | 26.659 | 22.734 | 24.806 | 17.316 | 0 | 0 | 56.455 | 53.643 | 46.788 | 23.553 | 0 | 0 | 55.293 | 34.699 | [5 empty] | 0 | 6.37 | 529 | 1.554 | 1.4019 | 0.22397 | 0.1 | 1.3019 | 83.7804
2006-08-12 | 16:50 | 0 | 22.3 | 1 | 0 | 0 | 37.447 | 29.575 | 27.02 | 26.779 | 21.966 | 24.781 | 17.341 | 0 | 0 | 56.41 | 53.619 | 46.788 | 23.553 | 0 | 0 | 55.293 | 34.675 | [5 empty] | 0 | 10.668 | 530 | 1.5467 | 1.395 | 0.22368 | 0.1 | 1.295 | 83.7273
2006-08-12 | 16:51 | 0 | 22.3 | 0 | 0 | 0 | 37.799 | 29.092 | 27.189 | 26.588 | 20.713 | 24.852 | 17.391 | 0 | 0 | 56.41 | 53.643 | 46.741 | 23.528 | 0 | 0 | 55.293 | 34.627 | [5 empty] | 0 | 11.211 | 531 | 1.5321 | 1.3812 | 0.22309 | 0.1 | 1.2812 | 83.6197
2006-08-12 | 16:52 | 0 | 22.324 | 0 | 0 | 0 | 37.306 | 28.9 | 27.164 | 26.635 | 20.058 | 24.877 | 17.391 | 0 | 0 | 56.432 | 53.643 | 46.741 | 23.553 | 0 | 0 | 55.293 | 34.651 | [5 empty] | 0 | 10.671 | 532 | 1.5321 | 1.3812 | 0.22309 | 0.1 | 1.2812 | 83.6197
2006-08-12 | 16:53 | 0 | 22.27 | 0 | 0 | 0 | 37.064 | 28.751 | 27.088 | 26.703 | 19.681 | 24.823 | 17.238 | 0 | 0 | 56.362 | 53.591 | 46.69 | 23.499 | 0 | 0 | 55.312 | 34.598 | [5 empty] | 0 | 10.361 | 533 | 1.5767 | 1.4235 | 0.22489 | 0.1 | 1.3235 | 83.9428
2006-08-12 | 16:54 | 0 | 22.275 | 0 | 0 | 0 | 36.789 | 28.731 | 27.309 | 26.61 | 20.882 | 24.975 | 17.268 | 0 | 0 | 56.41 | 53.619 | 46.741 | 23.553 | 0 | 0 | 55.316 | 34.744 | [5 empty] | 0 | 10.179 | 534 | 1.568 | 1.4152 | 0.22454 | 0.1 | 1.3152 | 83.8809
2006-08-12 | 16:55 | 0 | 22.275 | 0 | 0 | 0 | 36.576 | 28.707 | 27.309 | 26.684 | 20.131 | 24.975 | 17.243 | 0 | 0 | 56.366 | 53.619 | 46.718 | 23.528 | 0 | 0 | 55.34 | 34.651 | [5 empty] | 0 | 9.892 | 535 | 1.5752 | 1.4221 | 0.22483 | 0.1 | 1.3221 | 83.9325
2006-08-12 | 16:56 | 0 | 22.3 | 0 | 0 | 0 | 36.39 | 28.682 | 27.334 | 26.659 | 18.749 | 25.046 | 17.167 | 0 | 0 | 56.389 | 53.596 | 46.673 | 23.503 | 0 | 0 | 55.316 | 34.651 | [5 empty] | 0 | 9.731 | 536 | 1.5974 | 1.4432 | 0.22573 | 0.1 | 1.3432 | 84.0866
2006-08-12 | 16:57 | 0 | 22.275 | 0 | 0 | 0 | 36.155 | 28.682 | 27.284 | 26.635 | 18.329 | 25.07 | 17.12 | 0 | 0 | 56.389 | 53.596 | 46.697 | 23.503 | 0 | 0 | 55.293 | 34.627 | [5 empty] | 0 | 9.52 | 537 | 1.6111 | 1.4562 | 0.22628 | 0.1 | 1.3562 | 84.1798
2006-08-12 | 16:58 | 0 | 22.27 | 0 | 0 | 0 | 35.986 | 28.606 | 27.233 | 26.581 | 19.608 | 24.872 | 17.162 | 0 | 0 | 56.316 | 53.545 | 46.713 | 23.499 | 0 | 0 | 55.265 | 34.622 | [5 empty] | 0 | 9.405 | 538 | 1.5988 | 1.4446 | 0.22579 | 0.1 | 1.3446 | 84.0966
2006-08-12 | 16:59 | 0 | 22.3 | 0 | 0 | 0 | 35.873 | 28.658 | 27.358 | 26.684 | 18.799 | 24.877 | 17.192 | 0 | 0 | 56.343 | 53.596 | 46.741 | 23.553 | 0 | 0 | 55.27 | 34.627 | [5 empty] | 0 | 9.189 | 539 | 1.5901 | 1.4363 | 0.22543 | 0.1 | 1.3363 | 84.0364
2006-08-12 | 17:00 | 0 | 22.275 | 0 | 0 | 0 | 35.66 | 28.682 | 27.429 | 26.539 | 20.254 | 24.997 | 17.218 | 0 | 0 | 56.366 | 53.573 | 46.65 | 23.503 | 0 | 0 | 55.246 | 34.627 | [5 empty] | 0 | 9.121 | 540 | 1.5825 | 1.4291 | 0.22513 | 0.1 | 1.3291 | 83.9837
2006-08-12 | 17:01 | 0 | 22.285 | 0 | 0 | 0 | 35.531 | 28.645 | 27.368 | 26.598 | 19.178 | 24.935 | 17.13 | 0 | 0 | 56.332 | 53.561 | 46.729 | 23.538 | 0 | 0 | 55.235 | 34.613 | [5 empty] | 0 | 8.933 | 541 | 1.6081 | 1.4534 | 0.22617 | 0.1 | 1.3534 | 84.1601
2006-08-12 | 17:02 | 0 | 22.334 | 0 | 0 | 0 | 35.39 | 28.621 | 27.562 | 26.62 | 18.661 | 25.105 | 17.152 | 0 | 0 | 56.332 | 53.584 | 46.821 | 23.633 | 0 | 0 | 55.211 | 34.613 | [5 empty] | 0 | 8.77 | 542 | 1.6017 | 1.4473 | 0.22591 | 0.1 | 1.3473 | 84.1165
2006-08-12 | 17:03 | 0 | 22.309 | 0 | 0 | 0 | 35.225 | 28.692 | 27.537 | 26.549 | 20.578 | 24.96 | 17.177 | 0 | 0 | 56.309 | 53.561 | 46.659 | 23.513 | 0 | 0 | 55.211 | 34.567 | [5 empty] | 0 | 8.676 | 543 | 1.5945 | 1.4404 | 0.22561 | 0.1 | 1.3404 | 84.0666
2006-08-12 | 17:04 | 0 | 22.341 | 0 | 0 | 0 | 35.139 | 28.677 | 27.665 | 26.556 | 19.186 | 25.087 | 17.162 | 0 | 0 | 56.405 | 53.591 | 46.69 | 23.545 | 0 | 0 | 55.242 | 34.574 | [5 empty] | 0 | 8.583 | 544 | 1.5988 | 1.4446 | 0.22579 | 0.1 | 1.3446 | 84.0966
2006-08-12 | 17:05 | 0 | 22.309 | 0 | 0 | 0 | 35.318 | 28.716 | 27.584 | 26.573 | 19.722 | 25.056 | 17.152 | 0 | 0 | 56.309 | 53.561 | 46.706 | 23.538 | 0 | 0 | 55.19 | 34.591 | [5 empty] | 0 | 8.745 | 545 | 1.6017 | 1.4473 | 0.22591 | 0.1 | 1.3473 | 84.1165
2006-08-12 | 17:06 | 0 | 22.309 | 0 | 0 | 0 | 38.373 | 29.126 | 27.513 | 26.694 | 18.734 | 24.911 | 17.079 | 0 | 0 | 56.286 | 53.514 | 46.706 | 23.513 | 0 | 0 | 55.144 | 34.567 | [5 empty] | 0 | 11.679 | 546 | 1.623 | 1.4675 | 0.22677 | 0.1 | 1.3675 | 84.2598
2006-08-12 | 17:07 | 0 | 22.366 | 0 | 0 | 0 | 38.686 | 28.773 | 27.665 | 26.556 | 19.211 | 24.967 | 17.162 | 0 | 0 | 56.339 | 53.568 | 46.76 | 23.545 | 0 | 0 | 55.127 | 34.622 | [5 empty] | 0 | 12.13 | 547 | 1.5988 | 1.4446 | 0.22579 | 0.1 | 1.3446 | 84.0966
2006-08-12 | 17:08 | 0 | 22.317 | 0 | 0 | 0 | 38.217 | 28.628 | 27.665 | 26.652 | 18.346 | 24.918 | 17.137 | 0 | 0 | 56.293 | 53.568 | 46.804 | 23.594 | 0 | 0 | 55.06 | 34.622 | [5 empty] | 0 | 11.565 | 548 | 1.6061 | 1.4515 | 0.22608 | 0.1 | 1.3515 | 84.1463
2006-08-12 | 17:09 | 0 | 22.334 | 0 | 0 | 0 | 37.808 | 28.596 | 27.657 | 26.453 | 19.153 | 24.935 | 17.152 | 0 | 0 | 56.332 | 53.514 | 46.683 | 23.513 | 0 | 0 | 55.097 | 34.543 | [5 empty] | 0 | 11.355 | 549 | 1.6017 | 1.4473 | 0.22591 | 0.1 | 1.3473 | 84.1165
2006-08-12 | 17:10 | 0 | 22.334 | 0 | 0 | 0 | 37.504 | 28.572 | 27.657 | 26.453 | 18.809 | 24.96 | 17.177 | 0 | 0 | 56.286 | 53.561 | 46.683 | 23.562 | 0 | 0 | 55.12 | 34.519 | [5 empty] | 0 | 11.051 | 550 | 1.5945 | 1.4404 | 0.22561 | 0.1 | 1.3404 | 84.0666
2006-08-12 | 17:11 | 0 | 22.309 | 0 | 0 | 0 | 37.315 | 28.452 | 27.633 | 26.453 | 17.401 | 24.862 | 17.177 | 0 | 0 | 56.241 | 53.493 | 46.683 | 23.513 | 0 | 0 | 55.12 | 34.543 | [5 empty] | 0 | 10.862 | 551 | 1.5945 | 1.4404 | 0.22561 | 0.1 | 1.3404 | 84.0666
2006-08-12 | 17:12 | 0 | 22.317 | 0 | 0 | 0 | 37.136 | 28.484 | 27.689 | 26.556 | 18.346 | 24.872 | 17.21 | 0 | 0 | 56.293 | 53.545 | 46.804 | 23.545 | 0 | 0 | 55.036 | 34.574 | [5 empty] | 0 | 10.58 | 552 | 1.5848 | 1.4313 | 0.22522 | 0.1 | 1.3313 | 84
2006-08-12 | 17:13 | 0 | 22.317 | 0 | 0 | 0 | 36.899 | 28.484 | 27.785 | 26.51 | 18.99 | 25.014 | 17.162 | 0 | 0 | 56.316 | 53.545 | 46.669 | 23.545 | 0 | 0 | 55.083 | 34.55 | [5 empty] | 0 | 10.389 | 553 | 1.5988 | 1.4446 | 0.22579 | 0.1 | 1.3446 | 84.0966
2006-08-12 | 17:14 | 0 | 22.309 | 0 | 0 | 0 | 36.706 | 28.427 | 27.802 | 26.453 | 18.61 | 24.84 | 17.13 | 0 | 0 | 56.22 | 53.493 | 46.659 | 23.513 | 0 | 0 | 55.074 | 34.543 | [5 empty] | 0 | 10.253 | 554 | 1.6081 | 1.4534 | 0.22617 | 0.1 | 1.3534 | 84.1601
2006-08-12 | 17:15 | 0 | 22.309 | 0 | 0 | 0 | 36.517 | 28.427 | 27.848 | 26.429 | 18.263 | 24.911 | 17.152 | 0 | 0 | 56.286 | 53.493 | 46.638 | 23.513 | 0 | 0 | 55.053 | 34.567 | [5 empty] | 0 | 10.088 | 555 | 1.6017 | 1.4473 | 0.22591 | 0.1 | 1.3473 | 84.1165
2006-08-12 | 17:16 | 0 | 22.309 | 0 | 0 | 0 | 36.328 | 28.452 | 27.777 | 26.38 | 18.635 | 24.815 | 17.13 | 0 | 0 | 56.286 | 53.47 | 46.638 | 23.513 | 0 | 0 | 55.029 | 34.543 | [5 empty] | 0 | 9.948 | 556 | 1.6081 | 1.4534 | 0.22617 | 0.1 | 1.3534 | 84.1601
2006-08-12 | 17:17 | 0 | 22.366 | 0 | 0 | 0 | 36.196 | 28.434 | 27.929 | 26.461 | 18.397 | 24.918 | 17.235 | 0 | 0 | 56.293 | 53.5 | 46.69 | 23.545 | 0 | 0 | 55.104 | 34.574 | [5 empty] | 0 | 9.735 | 557 | 1.5776 | 1.4244 | 0.22493 | 0.1 | 1.3244 | 83.949
2006-08-12 | 17:18 | 0 | 22.309 | 0 | 0 | 0 | 35.976 | 28.403 | 27.897 | 26.5 | 18.809 | 24.911 | 17.301 | 0 | 0 | 56.241 | 53.561 | 46.706 | 23.513 | 0 | 0 | 55.029 | 34.519 | [5 empty] | 0 | 9.476 | 558 | 1.5583 | 1.4061 | 0.22415 | 0.1 | 1.3061 | 83.812
2006-08-12 | 17:19 | 0 | 22.309 | 0 | 0 | 0 | 35.835 | 28.403 | 27.802 | 26.404 | 19.153 | 24.766 | 17.13 | 0 | 0 | 56.22 | 53.447 | 46.729 | 23.489 | 0 | 0 | 55.029 | 34.519 | [5 empty] | 0 | 9.431 | 559 | 1.6081 | 1.4534 | 0.22617 | 0.1 | 1.3534 | 84.1601
2006-08-12 | 17:20 | 0 | 22.285 | 0 | 0 | 0 | 35.67 | 28.403 | 27.922 | 26.333 | 19.377 | 24.717 | 17.152 | 0 | 0 | 56.22 | 53.447 | 46.706 | 23.513 | 0 | 0 | 55.029 | 34.495 | [5 empty] | 0 | 9.337 | 560 | 1.6017 | 1.4473 | 0.22591 | 0.1 | 1.3473 | 84.1165
2006-08-12 | 17:21 | 0 | 22.26 | 0 | 0 | 0 | 35.787 | 28.596 | 27.777 | 26.453 | 19.671 | 24.693 | 17.079 | 0 | 0 | 56.172 | 53.4 | 46.704 | 23.467 | 0 | 0 | 54.98 | 34.495 | [5 empty] | 0 | 9.334 | 561 | 1.623 | 1.4675 | 0.22677 | 0.1 | 1.3675 | 84.2598
2006-08-12 | 17:22 | 0 | 22.309 | 0 | 1 | 0 | 39.358 | 29.03 | 27.848 | 26.331 | 19.696 | 24.742 | 17.152 | 0 | 0 | 56.172 | 53.444 | 46.704 | 23.513 | 0 | 0 | 55.027 | 34.495 | [5 empty] | 0 | 13.027 | 562 | 1.6017 | 1.4473 | 0.22591 | 0.1 | 1.3473 | 84.1165
2006-08-12 | 17:23 | 0 | 22.253 | 0 | 0 | 0 | 39.727 | 29.045 | 27.77 | 26.228 | 19.616 | 24.614 | 17.097 | 0 | 0 | 56.119 | 53.346 | 46.559 | 23.457 | 0 | 0 | 54.997 | 34.464 | [5 empty] | 0 | 13.499 | 563 | 1.6178 | 1.4626 | 0.22656 | 0.1 | 1.3626 | 84.2248
2006-08-12 | 17:24 | 0 | 22.26 | 0 | 0 | 0 | 39.923 | 29.271 | 27.802 | 26.404 | 22.454 | 24.671 | 17.079 | 0 | 0 | 56.195 | 53.421 | 46.727 | 23.489 | 0 | 0 | 55.027 | 34.519 | [5 empty] | 0 | 13.519 | 564 | 1.623 | 1.4675 | 0.22677 | 0.1 | 1.3675 | 84.2598
2006-08-12 | 17:25 | 0 | 22.26 | 0 | 0 | 0 | 42.578 | 30.909 | 27.608 | 26.355 | 21.687 | 24.597 | 17.004 | 0 | 0 | 56.15 | 53.4 | 46.636 | 23.467 | 0 | 0 | 55.027 | 34.543 | [5 empty] | 0 | 16.223 | 565 | 1.6448 | 1.4883 | 0.22765 | 0.1 | 1.3883 | 84.4032
2006-08-12 | 17:26 | 0 | 22.334 | 0 | 1 | 0 | 55.279 | 32.233 | 27.15 | 26.38 | 18.857 | 24.671 | 17.004 | 0 | 0 | 56.15 | 53.468 | 46.774 | 23.587 | 0 | 0 | 55.118 | 34.66 | [5 empty] | 0 | 28.899 | 566 | 1.6448 | 1.4883 | 0.22765 | 0.1 | 1.3883 | 84.4032
2006-08-12 | 17:27 | 0 | 22.26 | 0 | 0 | 0 | 56.15 | 32.473 | 26.934 | 26.62 | 18.487 | 24.597 | 16.906 | 0 | 0 | 56.128 | 53.377 | 46.566 | 23.467 | 0 | 0 | 55.027 | 34.543 | [5 empty] | 0 | 29.53 | 567 | 1.6734 | 1.5154 | 0.22881 | 0.1 | 1.4154 | 84.5848
2006-08-12 | 17:28 | 0 | 22.26 | 0 | 0 | 0 | 54.912 | 32.448 | 26.814 | 26.549 | 18.734 | 24.573 | 16.981 | 0 | 0 | 56.128 | 53.353 | 46.589 | 23.489 | 0 | 0 | 54.98 | 34.495 | [5 empty] | 0 | 28.363 | 568 | 1.6515 | 1.4947 | 0.22792 | 0.1 | 1.3947 | 84.4464
2006-08-12 | 17:29 | 0 | 22.228 | 0 | 0 | 0 | 53.897 | 32.394 | 26.782 | 26.443 | 18.231 | 24.565 | 16.898 | 0 | 0 | 56.098 | 53.323 | 46.559 | 23.41 | 0 | 0 | 54.929 | 34.464 | [5 empty] | 0 | 27.454 | 569 | 1.6757 | 1.5176 | 0.2289 | 0.1 | 1.4176 | 84.5994
2006-08-12 | 17:30 | 0 | 22.285 | 0 | 0 | 0 | 53.169 | 32.426 | 26.782 | 26.564 | 17.59 | 24.541 | 16.873 | 0 | 0 | 56.098 | 53.323 | 46.536 | 23.435 | 0 | 0 | 54.929 | 34.488 | [5 empty] | 0 | 26.605 | 570 | 1.683 | 1.5246 | 0.2292 | 0.1 | 1.4246 | 84.6446
2006-08-12 | 17:31 | 0 | 22.277 | 0 | 0 | 0 | 52.406 | 32.394 | 26.853 | 26.443 | 17.937 | 24.59 | 16.898 | 0 | 0 | 56.119 | 53.37 | 46.629 | 23.457 | 0 | 0 | 54.929 | 34.464 | [5 empty] | 0 | 25.963 | 571 | 1.6757 | 1.5176 | 0.2289 | 0.1 | 1.4176 | 84.5994
2006-08-12 | 17:32 | 0 | 22.228 | 0 | 0 | 0 | 51.878 | 32.345 | 26.853 | 26.468 | 17.713 | 24.639 | 16.848 | 0 | 0 | 56.098 | 53.346 | 46.629 | 23.435 | 0 | 0 | 54.882 | 34.44 | [5 empty] | 0 | 25.41 | 572 | 1.6903 | 1.5315 | 0.22949 | 0.1 | 1.4315 | 84.6894
2006-08-12 | 17:33 | 0 | 22.253 | 0 | 0 | 0 | 51.283 | 32.345 | 26.902 | 26.443 | 18.085 | 24.59 | 16.75 | 1 | 0 | 56.119 | 53.323 | 46.491 | 23.435 | 0 | 0 | 54.929 | 34.464 | [5 empty] | 0 | 24.84 | 573 | 1.7188 | 1.5586 | 0.23065 | 0.1 | 1.4586 | 84.8615
2006-08-12 | 17:34 | 0 | 22.253 | 0 | 0 | 0 | 50.961 | 32.225 | 27.047 | 26.492 | 17.343 | 24.685 | 16.677 | 0 | 0 | 56.075 | 53.346 | 46.559 | 23.457 | 0 | 0 | 54.882 | 34.464 | [5 empty] | 0 | 24.469 | 574 | 1.7401 | 1.5788 | 0.23151 | 0.1 | 1.4788 | 84.9861
2006-08-12 | 17:35 | 0 | 22.26 | 0 | 0 | 0 | 50.373 | 32.257 | 27.128 | 26.573 | 17.004 | 24.573 | 16.609 | 0 | 0 | 56.105 | 53.377 | 46.545 | 23.467 | 0 | 0 | 54.959 | 34.471 | [5 empty] | 0 | 23.8 | 575 | 1.7599 | 1.5976 | 0.23231 | 0.1 | 1.4976 | 85.0994
2006-08-12 | 17:36 | 0 | 22.253 | 0 | 0 | 0 | 49.906 | 32.152 | 27.047 | 26.613 | 18.306 | 24.541 | 16.453 | 0 | 0 | 56.098 | 53.323 | 46.491 | 23.457 | 0 | 0 | 54.997 | 34.44 | [5 empty] | 0 | 23.293 | 576 | 1.8053 | 1.6408 | 0.23415 | 0.1 | 1.5408 | 85.3499
2006-08-12 | 17:37 | 0 | 22.285 | 0 | 0 | 0 | 49.502 | 32.137 | 27.103 | 26.524 | 18.364 | 24.573 | 16.363 | 0 | 0 | 56.105 | 53.353 | 46.566 | 23.467 | 0 | 0 | 54.98 | 34.471 | [5 empty] | 0 | 22.978 | 577 | 1.8315 | 1.6657 | 0.23522 | 0.1 | 1.5657 | 85.4887
2006-08-12 | 17:38 | 0 | 22.253 | 0 | 0 | 0 | 49.012 | 32.105 | 27.238 | 26.517 | 18.256 | 24.693 | 16.091 | 0 | 0 | 56.172 | 53.353 | 46.522 | 23.442 | 0 | 0 | 54.936 | 34.447 | [5 empty] | 0 | 22.495 | 578 | 1.9107 | 1.741 | 0.23843 | 0.1 | 1.641 | 85.8853
2006-08-12 | 17:39 | 0 | 22.277 | 0 | 0 | 0 | 48.622 | 32.105 | 27.191 | 26.468 | 18.628 | 24.565 | 15.935 | 0 | 0 | 56.119 | 53.323 | 46.491 | 23.457 | 0 | 0 | 54.929 | 34.44 | [5 empty] | 0 | 22.154 | 579 | 1.9561 | 1.7842 | 0.24027 | 0.1 | 1.6842 | 86.0983
2006-08-12 | 17:40 | 0 | 22.26 | 0 | 0 | 0 | 48.286 | 32.063 | 27.248 | 26.549 | 17.992 | 24.597 | 14.832 | 0 | 0 | 56.105 | 53.353 | 46.589 | 23.467 | 0 | 0 | 54.912 | 34.447 | [5 empty] | 0 | 21.737 | 580 | 2.2773 | 2.0895 | 0.25328 | 0.1 | 1.9895 | 87.3615
2006-08-12 | 17:41 | 0 | 22.292 | 0 | 0 | 0 | 47.516 | 32.12 | 27.231 | 26.676 | 18.766 | 24.46 | 14.739 | 0 | 0 | 56.114 | 53.318 | 46.645 | 23.472 | 0 | 0 | 55.013 | 34.433 | [5 empty] | 0 | 20.84 | 581 | 2.3044 | 2.1152 | 0.25438 | 0.1 | 2.0152 | 87.4519
2006-08-12 | 17:42 | 0 | 22.3 | 0 | 1 | 0 | 42.477 | 32.272 | 26.564 | 26.973 | 25.141 | 24.565 | 14.822 | 0 | 0 | 56.211 | 53.463 | 46.561 | 23.503 | 0 | 0 | 55.09 | 34.464 | [5 empty] | 0 | 15.504 | 582 | 2.2802 | 2.0923 | 0.2534 | 0.1 | 1.9923 | 87.3713
2006-08-12 | 17:43 | 0 | 22.243 | 0 | 0 | 0 | 51.713 | 33.328 | 26.073 | 27.061 | 20.321 | 24.533 | 14.616 | 0 | 0 | 56.161 | 53.318 | 46.461 | 23.45 | 0 | 0 | 55.083 | 34.409 | [5 empty] | 0 | 24.652 | 583 | 2.3402 | 2.1493 | 0.25583 | 0.1 | 2.0493 | 87.5683
2006-08-12 | 17:44 | 0 | 22.243 | 0 | 0 | 0 | 59.344 | 35.091 | 25.833 | 27.11 | 18.47 | 24.533 | 14.739 | 0 | 0 | 56.138 | 53.318 | 46.484 | 23.45 | 0 | 0 | 55.083 | 34.433 | [5 empty] | 0 | 32.234 | 584 | 2.3044 | 2.1152 | 0.25438 | 0.1 | 2.0152 | 87.4519
2006-08-12 | 17:45 | 0 | 22.268 | 0 | 0 | 0 | 58.514 | 35.49 | 25.786 | 27.28 | 17.383 | 24.389 | 14.616 | 0 | 0 | 56.114 | 53.295 | 46.484 | 23.45 | 0 | 0 | 55.013 | 34.457 | [5 empty] | 0 | 31.234 | 585 | 2.3402 | 2.1493 | 0.25583 | 0.1 | 2.0493 | 87.5683
2006-08-12 | 17:46 | 0 | 22.268 | 0 | 0 | 0 | 57.662 | 35.56 | 25.808 | 27.28 | 17.011 | 24.364 | 14.691 | 0 | 0 | 56.091 | 53.295 | 46.438 | 23.472 | 0 | 0 | 54.992 | 34.433 | [5 empty] | 0 | 30.382 | 586 | 2.3184 | 2.1285 | 0.25495 | 0.1 | 2.0285 | 87.4978
2006-08-12 | 17:47 | 0 | 22.268 | 0 | 0 | 0 | 56.855 | 35.56 | 25.882 | 27.11 | 16.838 | 24.389 | 14.764 | 0 | 0 | 56.138 | 53.318 | 46.438 | 23.425 | 0 | 0 | 54.992 | 34.409 | [5 empty] | 0 | 29.745 | 587 | 2.2971 | 2.1083 | 0.25408 | 0.1 | 2.0083 | 87.4278
2006-08-12 | 17:48 | 0 | 22.236 | 0 | 0 | 0 | 56.175 | 35.435 | 25.85 | 27.223 | 16.856 | 24.403 | 14.756 | 0 | 0 | 56.084 | 53.288 | 46.545 | 23.418 | 0 | 0 | 54.915 | 34.378 | [5 empty] | 0 | 28.952 | 588 | 2.2995 | 2.1105 | 0.25418 | 0.1 | 2.0105 | 87.4355
2006-08-12 | 17:49 | 0 | 22.268 | 0 | 0 | 0 | 55.54 | 35.373 | 25.906 | 27.231 | 16.395 | 24.389 | 14.616 | 0 | 0 | 56.091 | 53.295 | 46.461 | 23.45 | 0 | 0 | 54.968 | 34.409 | [5 empty] | 0 | 28.309 | 589 | 2.3402 | 2.1493 | 0.25583 | 0.1 | 2.0493 | 87.5683
2006-08-12 | 17:50 | 0 | 22.292 | 0 | 0 | 0 | 54.968 | 35.325 | 26.122 | 27.302 | 16.815 | 24.46 | 14.839 | 0 | 0 | 56.138 | 53.433 | 46.531 | 23.472 | 0 | 0 | 55.013 | 34.526 | [5 empty] | 0 | 27.666 | 590 | 2.2753 | 2.0876 | 0.2532 | 0.1 | 1.9876 | 87.3546
2006-08-12 | 17:51 | 0 | 22.268 | 0 | 0 | 0 | 54.394 | 35.349 | 26.098 | 27.157 | 17.605 | 24.484 | 14.716 | 0 | 0 | 56.114 | 53.339 | 46.508 | 23.45 | 0 | 0 | 54.898 | 34.433 | [5 empty] | 0 | 27.237 | 591 | 2.3111 | 2.1216 | 0.25465 | 0.1 | 2.0216 | 87.474
2006-08-12 | 17:52 | 0 | 22.243 | 0 | 0 | 0 | 53.867 | 35.232 | 26.073 | 27.157 | 17.876 | 24.46 | 14.616 | 0 | 0 | 56.114 | 53.318 | 46.531 | 23.425 | 0 | 0 | 54.922 | 34.457 | [5 empty] | 0 | 26.71 | 592 | 2.3402 | 2.1493 | 0.25583 | 0.1 | 2.0493 | 87.5683
2006-08-12 | 17:53 | 0 | 22.268 | 0 | 0 | 0 | 53.318 | 35.16 | 26.267 | 27.157 | 18.271 | 24.58 | 14.864 | 0 | 0 | 56.138 | 53.295 | 46.438 | 23.45 | 0 | 0 | 54.945 | 34.457 | [5 empty] | 0 | 26.161 | 593 | 2.268 | 2.0806 | 0.2529 | 0.1 | 1.9806 | 87.3299
2006-08-12 | 17:54 | 0 | 22.26 | 0 | 0 | 0 | 52.691 | 35.084 | 26.331 | 27.103 | 22.165 | 24.622 | 14.756 | 0 | 0 | 56.131 | 53.339 | 46.531 | 23.425 | 0 | 0 | 54.922 | 34.457 | [5 empty] | 0 | 25.588 | 594 | 2.2995 | 2.1105 | 0.25418 | 0.1 | 2.0105 | 87.4355
2006-08-12 | 17:55 | 1 | 22.292 | 0 | 1 | 0 | 46.484 | 36.995 | 25.906 | 27.181 | 22.822 | 24.7 | 14.666 | 0 | 0 | 56.114 | 53.318 | 46.508 | 23.45 | 0 | 0 | 54.898 | 34.457 | [5 empty] | 22.292 | 19.303 | 595 | 2.3257 | 2.1355 | 0.25524 | 0.1 | 2.0355 | 87.5214
2006-08-12 | 17:56 | 0 | 22.236 | 0 | 1 | 0 | 55.741 | 39.337 | 25.826 | 26.789 | 20.214 | 24.646 | 14.583 | 0 | 0 | 56.084 | 53.288 | 46.477 | 23.418 | 0 | 0 | 54.891 | 34.426 | [5 empty] | 0 | 28.952 | 596 | 2.3498 | 2.1584 | 0.25622 | 0.1 | 2.0584 | 87.5989
2006-08-12 | 17:57 | 0 | 22.292 | 0 | 0 | 0 | 56.989 | 39.978 | 25.833 | 26.772 | 18.937 | 24.653 | 14.543 | 0 | 0 | 56.114 | 53.295 | 46.484 | 23.45 | 0 | 0 | 54.968 | 34.457 | [5 empty] | 0 | 30.217 | 597 | 2.3615 | 2.1695 | 0.25669 | 0.1 | 2.0695 | 87.6357
2006-08-12 | 17:58 | 0 | 22.292 | 0 | 0 | 0 | 54.441 | 40.308 | 25.857 | 26.605 | 18.47 | 24.774 | 14.641 | 0 | 0 | 56.091 | 53.339 | 46.508 | 23.594 | 0 | 0 | 54.968 | 34.433 | [5 empty] | 0 | 27.836 | 598 | 2.3329 | 2.1424 | 0.25554 | 0.1 | 2.0424 | 87.5449
2006-08-12 | 17:59 | 0 | 22.268 | 0 | 1 | 1 | 42.891 | 43.173 | 25.713 | 26.507 | 17.58 | 24.725 | 14.641 | 0 | 0 | 56.114 | 53.295 | 46.461 | 23.472 | 0 | 0 | 54.898 | 34.457 | [5 empty] | 0 | 16.384 | 599 | 2.3329 | 2.1424 | 0.25554 | 0.1 | 2.0424 | 87.5449
2006-08-12 | 18:00 | 0 | 22.236 | 0 | 1 | 0 | 35.27 | 45.469 | 25.585 | 26.019 | 17.992 | 24.693 | 14.51 | 0 | 0 | 56.107 | 53.309 | 46.431 | 23.418 | 0 | 0 | 54.891 | 34.426 | [5 empty] | 0 | 9.251 | 0 | 2.3711 | 2.1786 | 0.25708 | 0.1 | 2.0786 | 87.6657
2006-08-12 | 18:01 | 0 | 22.236 | 1 | 1 | 0 | 31.725 | 48.606 | 25.607 | 25.826 | 17.894 | 24.668 | 14.437 | 0 | 0 | 56.082 | 53.26 | 46.361 | 23.393 | 0 | 0 | 54.819 | 34.424 | [5 empty] | 0 | 5.899 | 1 | 2.3923 | 2.1988 | 0.87223 | 0.71429 | 1.4846 | 62.0543
2006-08-12 | 18:02 | 0 | 22.233 | 0 | 0 | 0 | 29.844 | 48.718 | 25.58 | 25.703 | 17.841 | 24.715 | 14.656 | 0 | 0 | 56.1 | 53.234 | 46.358 | 23.342 | 0 | 0 | 54.726 | 34.373 | [5 empty] | 0 | 4.141 | 2 | 2.3286 | 2.1382 | 0.86964 | 0.71429 | 1.4239 | 61.1505
2006-08-12 | 18:03 | 0 | 22.209 | 0 | 1 | 0 | 28.81 | 43.726 | 25.774 | 25.703 | 18.087 | 24.666 | 14.533 | 0 | 0 | 56.077 | 53.234 | 46.426 | 23.366 | 0 | 0 | 54.772 | 34.397 | [5 empty] | 0 | 3.107 | 3 | 2.3644 | 2.1723 | 0.8711 | 0.71429 | 1.458 | 61.6641
2006-08-12 | 18:04 | 0 | 22.233 | 0 | 1 | 0 | 28.206 | 38.227 | 25.87 | 25.58 | 17.544 | 24.761 | 14.656 | 0 | 0 | 56.077 | 53.234 | 46.379 | 23.366 | 0 | 0 | 54.772 | 34.397 | [5 empty] | 0 | 2.626 | 4 | 2.3286 | 2.1382 | 0.86964 | 0.71429 | 1.4239 | 61.1505
2006-08-12 | 18:05 | 0 | 22.233 | 0 | 1 | 0 | 27.821 | 34.445 | 26.039 | 25.558 | 21.177 | 24.739 | 14.507 | 0 | 0 | 56.124 | 53.234 | 46.473 | 23.366 | 0 | 0 | 54.749 | 34.421 | [5 empty] | 0 | 2.263 | 5 | 2.372 | 2.1795 | 0.8714 | 0.71429 | 1.4652 | 61.7707
2006-08-12 | 18:06 | 0 | 22.209 | 0 | 0 | 0 | 29.195 | 32.23 | 26.184 | 25.605 | 24.256 | 24.786 | 14.533 | 0 | 0 | 56.213 | 53.281 | 46.426 | 23.413 | 0 | 0 | 54.772 | 34.421 | [5 empty] | 0 | 3.59 | 6 | 2.3644 | 2.1723 | 0.8711 | 0.71429 | 1.458 | 61.6641
2006-08-12 | 18:07 | 0 | 22.265 | 0 | 1 | 0 | 56.804 | 30.526 | 26.287 | 25.541 | 18.811 | 24.698 | 14.515 | 0 | 0 | 56.131 | 53.265 | 46.365 | 23.398 | 0 | 0 | 54.779 | 34.452 | [5 empty] | 0 | 31.263 | 7 | 2.3696 | 2.1772 | 0.87131 | 0.71429 | 1.463 | 61.738
2006-08-12 | 18:08 | 0 | 22.209 | 0 | 0 | 0 | 63.027 | 29.724 | 26.353 | 25.605 | 17.642 | 24.641 | 14.631 | 1 | 0 | 56.147 | 53.258 | 46.379 | 23.366 | 0 | 0 | 54.749 | 34.397 | [5 empty] | 0 | 37.422 | 8 | 2.3359 | 2.1451 | 0.86994 | 0.71429 | 1.4309 | 61.2561
2006-08-12 | 18:09 | 0 | 22.152 | 0 | 0 | 0 | 62.35 | 29.548 | 26.272 | 25.598 | 16.624 | 24.683 | 14.425 | 0 | 0 | 56.093 | 53.227 | 46.305 | 23.334 | 0 | 0 | 54.763 | 34.39 | [5 empty] | 0 | 36.752 | 9 | 2.3958 | 2.2022 | 0.87237 | 0.71429 | 1.4879 | 62.1024
2006-08-12 | 18:10 | 0 | 22.233 | 0 | 0 | 0 | 61.391 | 29.41 | 26.304 | 25.725 | 17.273 | 24.715 | 14.656 | 0 | 0 | 56.124 | 53.234 | 46.426 | 23.391 | 0 | 0 | 54.772 | 34.421 | [5 empty] | 0 | 35.666 | 10 | 2.3286 | 2.1382 | 0.86964 | 0.71429 | 1.4239 | 61.1505
2006-08-12 | 18:11 | 0 | 22.209 | 0 | 0 | 0 | 55.781 | 29.484 | 26.328 | 25.823 | 16.903 | 24.786 | 14.606 | 0 | 0 | 56.077 | 53.213 | 46.288 | 23.366 | 0 | 0 | 54.749 | 34.373 | [5 empty] | 0 | 29.958 | 11 | 2.3431 | 2.1521 | 0.87023 | 0.71429 | 1.4378 | 61.3612
2006-08-12 | 18:12 | 0 | 22.201 | 0 | 1 | 0 | 44.494 | 28.944 | 25.936 | 25.958 | 16.871 | 24.634 | 14.326 | 0 | 0 | 56.026 | 53.136 | 46.349 | 23.334 | 0 | 0 | 54.672 | 34.366 | [5 empty] | 0 | 18.536 | 12 | 2.4247 | 2.2296 | 0.87354 | 0.71429 | 1.5153 | 62.4942
2006-08-12 | 18:13 | 0 | 22.177 | 0 | 1 | 0 | 36.928 | 29.283 | 26.247 | 25.982 | 16.994 | 24.828 | 14.475 | 0 | 0 | 56.002 | 53.16 | 46.235 | 23.334 | 0 | 0 | 54.695 | 34.366 | [5 empty] | 0 | 10.946 | 13 | 2.3813 | 2.1883 | 0.87178 | 0.71429 | 1.474 | 61.9009
2006-08-12 | 18:14 | 0 | 22.177 | 0 | 0 | 0 | 32.744 | 35.847 | 26.296 | 25.982 | 16.969 | 24.923 | 14.475 | 0 | 0 | 56.093 | 53.251 | 46.328 | 23.334 | 0 | 0 | 54.742 | 34.366 | [5 empty] | 0 | 6.762 | 14 | 2.3813 | 2.1883 | 0.87178 | 0.71429 | 1.474 | 61.9009
2006-08-12 | 18:15 | 0 | 22.275 | 1 | 1 | 0 | 30.607 | 47.199 | 26.345 | 26.056 | 16.722 | 25.068 | 14.623 | 0 | 0 | 56.002 | 53.183 | 46.19 | 23.31 | 0 | 0 | 54.672 | 34.342 | [5 empty] | 0 | 4.551 | 15 | 2.3382 | 2.1474 | 0.87003 | 0.71429 | 1.4331 | 61.2898
2006-08-12 | 18:16 | 0 | 22.177 | 0 | 1 | 0 | 29.403 | 49.124 | 26.247 | 26.081 | 16.476 | 24.923 | 14.525 | 0 | 0 | 55.932 | 53.113 | 46.235 | 23.334 | 0 | 0 | 54.695 | 34.39 | [5 empty] | 0 | 3.322 | 16 | 2.3667 | 2.1745 | 0.87119 | 0.71429 | 1.4602 | 61.697
2006-08-12 | 18:17 | 0 | 22.209 | 0 | 0 | 0 | 29.773 | 44.008 | 26.159 | 26.112 | 24.161 | 24.884 | 14.482 | 0 | 0 | 56.009 | 53.167 | 46.221 | 23.366 | 0 | 0 | 54.702 | 34.421 | [5 empty] | 0 | 3.661 | 17 | 2.3792 | 2.1864 | 0.8717 | 0.71429 | 1.4721 | 61.8725
2006-08-12 | 18:18 | 0 | 22.152 | 0 | 1 | 0 | 61.588 | 36.856 | 26.152 | 26.127 | 19.365 | 24.707 | 14.425 | 1 | 0 | 55.932 | 53.113 | 46.258 | 23.334 | 0 | 0 | 54.649 | 34.39 | [5 empty] | 0 | 35.461 | 18 | 2.3958 | 2.2022 | 0.87237 | 0.71429 | 1.4879 | 62.1024
2006-08-12 | 18:19 | 0 | 22.209 | 0 | 1 | 0 | 53.006 | 33.153 | 26.304 | 26.112 | 18.532 | 24.761 | 14.558 | 0 | 0 | 55.986 | 53.167 | 46.358 | 23.366 | 0 | 0 | 54.726 | 34.445 | [5 empty] | 0 | 26.894 | 19 | 2.3571 | 2.1653 | 0.8708 | 0.71429 | 1.4511 | 61.561
2006-08-12 | 18:20 | 0 | 22.209 | 0 | 1 | 0 | 38.064 | 32.277 | 26.593 | 26.088 | 17.964 | 24.739 | 14.533 | 0 | 0 | 56.009 | 53.19 | 46.244 | 23.366 | 0 | 0 | 54.772 | 34.445 | [5 empty] | 0 | 11.976 | 20 | 2.3644 | 2.1723 | 0.8711 | 0.71429 | 1.458 | 61.6641
2006-08-12 | 18:21 | 0 | 22.201 | 0 | 1 | 0 | 31.656 | 45.791 | 27.056 | 26.115 | 17.698 | 24.646 | 14.585 | 1 | 0 | 55.97 | 53.127 | 46.249 | 23.347 | 0 | 0 | 54.709 | 34.38 | [5 empty] | 0 | 5.541 | 21 | 2.3492 | 2.1579 | 0.87048 | 0.71429 | 1.4436 | 61.4489
2006-08-12 | 18:22 | 0 | 22.243 | 0 | 1 | 0 | 29.155 | 48.135 | 27.591 | 26.242 | 17.011 | 24.725 | 14.467 | 0 | 0 | 56.021 | 53.178 | 46.3 | 23.496 | 0 | 0 | 54.784 | 34.431 | [5 empty] | 0 | 2.913 | 22 | 2.3836 | 2.1905 | 0.87188 | 0.71429 | 1.4762 | 61.9333
2006-08-12 | 18:23 | 0 | 22.292 | 0 | 1 | 0 | 28.096 | 38.662 | 28.241 | 26.627 | 16.566 | 24.869 | 14.641 | 0 | 0 | 56.068 | 53.202 | 46.253 | 23.376 | 0 | 0 | 54.807 | 34.409 | [5 empty] | 0 | 1.469 | 23 | 2.3329 | 2.1424 | 0.86982 | 0.71429 | 1.4281 | 61.214
2006-08-12 | 18:24 | 0 | 22.248 | 0 | 1 | 0 | 27.741 | 33.144 | 28.898 | 27.066 | 16.67 | 24.874 | 14.472 | 0 | 0 | 56.049 | 53.206 | 46.351 | 23.405 | 0 | 0 | 54.765 | 34.483 | [5 empty] | 0 | 0.675 | 24 | 2.3822 | 2.1892 | 0.87182 | 0.71429 | 1.4749 | 61.9131
2006-08-12 | 18:25 | 0 | 22.243 | 0 | 1 | 0 | 27.566 | 30.602 | 29.445 | 27.422 | 16.468 | 24.774 | 14.565 | 0 | 0 | 56.044 | 53.178 | 46.414 | 23.351 | 0 | 0 | 54.714 | 34.431 | [5 empty] | 0 | 0.144 | 25 | 2.3551 | 2.1634 | 0.87072 | 0.71429 | 1.4491 | 61.532
2006-08-12 | 18:26 | 0 | 22.219 | 0 | 1 | 0 | 27.687 | 29.278 | 29.83 | 28.072 | 16.765 | 24.869 | 14.565 | 0 | 0 | 56.068 | 53.178 | 46.253 | 23.351 | 0 | 0 | 54.693 | 34.409 | [5 empty] | 0 | -0.385 | 26 | 2.3551 | 2.1634 | 0.87072 | 0.71429 | 1.4491 | 61.532
2006-08-12 | 18:27 | 0 | 22.268 | 1 | 2 | 0 | 27.951 | 28.626 | 30.119 | 28.675 | 16.765 | 24.845 | 14.59 | 0 | 0 | 55.998 | 53.155 | 46.3 | 23.376 | 0 | 0 | 54.646 | 34.409 | [5 empty] | 0 | -0.724 | 27 | 2.3478 | 2.1565 | 0.87042 | 0.71429 | 1.4422 | 61.428
2006-08-12 | 18:28 | 1 | 22.243 | 0 | 1 | 0 | 29.783 | 28.385 | 30.288 | 29.18 | 23.785 | 24.796 | 14.59 | 0 | 0 | 56.021 | 53.155 | 46.277 | 23.351 | 0 | 0 | 54.6 | 34.431 | [5 empty] | 22.243 | 0.603 | 28 | 2.3478 | 2.1565 | 0.87042 | 0.71429 | 1.4422 | 61.428
2006-08-12 | 18:29 | 0 | 22.243 | 0 | 1 | 0 | 56.339 | 28.361 | 30.433 | 29.565 | 19.578 | 24.845 | 14.442 | 0 | 0 | 56.021 | 53.178 | 46.323 | 23.376 | 0 | 0 | 54.6 | 34.455 | [5 empty] | 0 | 26.774 | 29 | 2.3909 | 2.1975 | 0.87217 | 0.71429 | 1.4832 | 62.0342
2006-08-12 | 18:30 | 0 | 22.209 | 0 | 0 | 0 | 51.633 | 28.327 | 30.448 | 29.893 | 18.062 | 24.761 | 14.482 | 1 | 0 | 55.921 | 53.122 | 46.291 | 23.388 | 0 | 0 | 54.59 | 34.376 | [5 empty] | 0 | 21.74 | 30 | 2.3792 | 2.1864 | 0.8717 | 0.71429 | 1.4721 | 61.8725
2006-08-12 | 18:31 | 0 | 22.16 | 0 | 1 | 0 | 42.599 | 28.496 | 30.399 | 30.085 | 18.409 | 24.955 | 14.407 | 0 | 0 | 55.921 | 53.078 | 46.221 | 23.366 | 0 | 0 | 54.614 | 34.376 | [5 empty] | 0 | 12.514 | 31 | 2.4011 | 2.2071 | 0.87258 | 0.71429 | 1.4929 | 62.1743
2006-08-12 | 18:32 | 0 | 22.243 | 0 | 0 | 0 | 37.134 | 29.589 | 30.384 | 30.023 | 18.17 | 24.845 | 14.467 | 0 | 0 | 55.953 | 53.178 | 46.37 | 23.423 | 0 | 0 | 54.67 | 34.455 | [5 empty] | 0 | 7.111 | 32 | 2.3836 | 2.1905 | 0.87188 | 0.71429 | 1.4762 | 61.9333
2006-08-12 | 18:33 | 0 | 22.243 | 0 | 1 | 0 | 34.431 | 34.103 | 30.553 | 29.999 | 17.208 | 24.916 | 14.518 | 0 | 0 | 55.953 | 53.134 | 46.323 | 23.351 | 0 | 0 | 54.714 | 34.455 | [5 empty] | 0 | 4.432 | 33 | 2.3688 | 2.1764 | 0.87127 | 0.71429 | 1.4621 | 61.7257
2006-08-12 | 18:34 | 0 | 22.233 | 0 | 0 | 0 | 32.964 | 43.188 | 30.494 | 30.063 | 16.828 | 24.786 | 14.482 | 0 | 0 | 55.897 | 53.101 | 46.314 | 23.342 | 0 | 0 | 54.705 | 34.469 | [5 empty] | 0 | 2.901 | 34 | 2.3792 | 2.1864 | 0.8717 | 0.71429 | 1.4721 | 61.8725
2006-08-12 | 18:35 | 0 | 22.209 | 0 | 1 | 0 | 32.23 | 49.866 | 30.374 | 29.965 | 16.556 | 24.81 | 14.53 | 0 | 0 | 55.874 | 53.078 | 46.267 | 23.342 | 0 | 0 | 54.681 | 34.469 | [5 empty] | 0 | 2.265 | 35 | 2.3653 | 2.1731 | 0.87113 | 0.71429 | 1.4588 | 61.6764
2006-08-12 | 18:36 | 0 | 22.233 | 0 | 0 | 0 | 31.796 | 49.614 | 30.278 | 29.989 | 17.074 | 24.955 | 14.457 | 0 | 0 | 55.874 | 53.078 | 46.314 | 23.342 | 0 | 0 | 54.728 | 34.445 | [5 empty] | 0 | 1.807 | 36 | 2.3865 | 2.1933 | 0.87199 | 0.71429 | 1.479 | 61.9737
2006-08-12 | 18:37 | 0 | 22.243 | 0 | 1 | 0 | 31.637 | 45.016 | 30.168 | 30.048 | 16.639 | 24.869 | 14.392 | 0 | 0 | 55.907 | 53.111 | 46.391 | 23.401 | 0 | 0 | 54.761 | 34.479 | [5 empty] | 0 | 1.589 | 37 | 2.4054 | 2.2113 | 0.87276 | 0.71429 | 1.497 | 62.234
2006-08-12 | 18:38 | 0 | 22.233 | 0 | 0 | 0 | 31.507 | 40.65 | 29.844 | 30.109 | 16.481 | 24.859 | 14.309 | 0 | 0 | 55.897 | 53.055 | 46.405 | 23.342 | 0 | 0 | 54.751 | 34.493 | [5 empty] | 0 | 1.398 | 38 | 2.4296 | 2.2343 | 0.87374 | 0.71429 | 1.52 | 62.5605
2006-08-12 | 18:39 | 0 | 22.209 | 1 | 0 | 0 | 31.313 | 37.335 | 29.869 | 29.989 | 28.976 | 24.859 | 14.233 | 0 | 0 | 56.035 | 53.101 | 46.314 | 23.366 | 0 | 0 | 54.66 | 34.421 | [5 empty] | 0 | 1.324 | 39 | 2.4518 | 2.2553 | 0.87464 | 0.71429 | 1.541 | 62.8539
2006-08-12 | 18:40 | 0 | 22.184 | 0 | 1 | 0 | 33.787 | 35.268 | 29.58 | 29.989 | 20.983 | 24.931 | 14.259 | 2 | 0 | 55.921 | 53.101 | 46.291 | 23.342 | 0 | 0 | 54.637 | 34.421 | [5 empty] | 0 | 3.798 | 40 | 2.4442 | 2.2481 | 0.87433 | 0.71429 | 1.5338 | 62.7541
2006-08-12 | 18:41 | 0 | 22.179 | 0 | 0 | 0 | 45.803 | 34.17 | 29.513 | 29.996 | 18.218 | 24.84 | 14.193 | 0 | 0 | 55.902 | 53.059 | 46.319 | 23.325 | 0 | 0 | 54.595 | 34.428 | [5 empty] | 0 | 15.807 | 41 | 2.4634 | 2.2664 | 0.87511 | 0.71429 | 1.5521 | 63.0061
2006-08-12 | 18:42 | 0 | 22.209 | 0 | 0 | 0 | 45.257 | 33.881 | 29.29 | 29.82 | 17.494 | 24.906 | 14.233 | 1 | 0 | 55.918 | 53.076 | 46.426 | 23.342 | 0 | 0 | 54.611 | 34.445 | [5 empty] | 0 | 15.437 | 42 | 2.4518 | 2.2553 | 0.87464 | 0.71429 | 1.541 | 62.8539
2006-08-12 | 18:43 | 0 | 22.209 | 0 | 0 | 0 | 44.453 | 33.67 | 29.241 | 29.795 | 17.172 | 24.955 | 14.259 | 0 | 0 | 55.942 | 53.076 | 46.312 | 23.317 | 0 | 0 | 54.588 | 34.421 | [5 empty] | 0 | 14.658 | 43 | 2.4442 | 2.2481 | 0.87433 | 0.71429 | 1.5338 | 62.7541
2006-08-12 | 18:44 | 0 | 22.209 | 0 | 0 | 0 | 43.843 | 33.622 | 29.121 | 29.7 | 17.346 | 24.857 | 14.233 | 0 | 0 | 55.942 | 53.076 | 46.265 | 23.317 | 0 | 0 | 54.588 | 34.421 | [5 empty] | 0 | 14.143 | 44 | 2.4518 | 2.2553 | 0.87464 | 0.71429 | 1.541 | 62.8539
2006-08-12 | 18:45 | 0 | 22.233 | 0 | 0 | 0 | 43.327 | 33.481 | 29.121 | 29.749 | 17.444 | 24.931 | 14.233 | 0 | 0 | 55.918 | 53.076 | 46.335 | 23.364 | 0 | 0 | 54.565 | 34.469 | [5 empty] | 0 | 13.578 | 45 | 2.4518 | 2.2553 | 0.87464 | 0.71429 | 1.541 | 62.8539
2006-08-12 | 18:46 | 0 | 22.177 | 0 | 0 | 0 | 42.896 | 33.402 | 29.043 | 29.668 | 18.128 | 24.923 | 14.201 | 0 | 0 | 55.888 | 53.045 | 46.281 | 23.31 | 0 | 0 | 54.628 | 34.483 | [5 empty] | 0 | 13.228 | 46 | 2.4611 | 2.2642 | 0.87501 | 0.71429 | 1.5499 | 62.9758
2006-08-12 | 18:47 | 0 | 22.209 | 0 | 0 | 0 | 42.504 | 33.364 | 29.05 | 29.724 | 17.964 | 24.882 | 14.309 | 0 | 0 | 55.918 | 53.076 | 46.244 | 23.342 | 0 | 0 | 54.588 | 34.469 | [5 empty] | 0 | 12.78 | 47 | 2.4296 | 2.2343 | 0.87374 | 0.71429 | 1.52 | 62.5605
2006-08-12 | 18:48 | 0 | 22.209 | 0 | 0 | 0 | 42.176 | 33.388 | 29.025 | 29.506 | 17.791 | 24.857 | 14.359 | 0 | 0 | 55.918 | 53.076 | 46.288 | 23.342 | 0 | 0 | 54.635 | 34.445 | [5 empty] | 0 | 12.67 | 48 | 2.4151 | 2.2204 | 0.87315 | 0.71429 | 1.5061 | 62.3646
2006-08-12 | 18:49 | 0 | 22.209 | 0 | 0 | 0 | 41.798 | 33.34 | 28.976 | 29.484 | 18.384 | 24.955 | 14.359 | 0 | 0 | 55.918 | 53.052 | 46.244 | 23.317 | 0 | 0 | 54.635 | 34.397 | [5 empty] | 0 | 12.314 | 49 | 2.4151 | 2.2204 | 0.87315 | 0.71429 | 1.5061 | 62.3646
2006-08-12 | 18:50 | 0 | 22.177 | 0 | 0 | 0 | 41.556 | 33.216 | 28.92 | 29.523 | 17.363 | 24.754 | 14.399 | 1 | 0 | 55.82 | 52.999 | 46.372 | 23.31 | 0 | 0 | 54.604 | 34.366 | [5 empty] | 0 | 12.033 | 50 | 2.4034 | 2.2094 | 0.87268 | 0.71429 | 1.4951 | 62.2062
2006-08-12 | 18:51 | 0 | 22.177 | 0 | 0 | 0 | 41.226 | 33.144 | 28.969 | 29.378 | 18.869 | 24.825 | 14.399 | 0 | 0 | 55.82 | 53.022 | 46.281 | 23.31 | 0 | 0 | 54.581 | 34.39 | [5 empty] | 0 | 11.848 | 51 | 2.4034 | 2.2094 | 0.87268 | 0.71429 | 1.4951 | 62.2062
2006-08-12 | 18:52 | 0 | 22.201 | 0 | 0 | 0 | 40.923 | 33.168 | 28.944 | 29.283 | 18.399 | 24.85 | 14.425 | 0 | 0 | 55.82 | 52.999 | 46.258 | 23.31 | 0 | 0 | 54.467 | 34.342 | [5 empty] | 0 | 11.64 | 52 | 2.3958 | 2.2022 | 0.87237 | 0.71429 | 1.4879 | 62.1024
2006-08-12 | 18:53 | 0 | 22.177 | 0 | 0 | 0 | 40.688 | 33.098 | 28.969 | 29.234 | 18.251 | 24.874 | 14.497 | 0 | 0 | 55.82 | 52.999 | 46.305 | 23.31 | 0 | 0 | 54.42 | 34.342 | [5 empty] | 0 | 11.454 | 53 | 2.3749 | 2.1822 | 0.87152 | 0.71429 | 1.4679 | 61.8115
2006-08-12 | 18:54 | 0 | 22.177 | 0 | 0 | 0 | 40.406 | 33.074 | 28.994 | 29.258 | 17.733 | 24.97 | 14.425 | 0 | 0 | 55.841 | 52.975 | 46.214 | 23.285 | 0 | 0 | 54.443 | 34.318 | [5 empty] | 0 | 11.148 | 54 | 2.3958 | 2.2022 | 0.87237 | 0.71429 | 1.4879 | 62.1024
2006-08-12 | 18:55 | 0 | 22.177 | 0 | 0 | 0 | 40.217 | 33.027 | 28.969 | 29.283 | 17.14 | 25.019 | 14.497 | 0 | 0 | 55.797 | 52.975 | 46.351 | 23.285 | 0 | 0 | 54.49 | 34.342 | [5 empty] | 0 | 10.934 | 55 | 2.3749 | 2.1822 | 0.87152 | 0.71429 | 1.4679 | 61.8115
2006-08-12 | 18:56 | 0 | 22.177 | 0 | 0 | 0 | 41.322 | 33.144 | 28.873 | 29.354 | 16.499 | 24.899 | 14.472 | 0 | 0 | 55.774 | 52.931 | 46.396 | 23.31 | 0 | 0 | 54.534 | 34.39 | [5 empty] | 0 | 11.968 | 56 | 2.3822 | 2.1892 | 0.87182 | 0.71429 | 1.4749 | 61.9131
2006-08-12 | 18:57 | 0 | 22.177 | 0 | 0 | 0 | 41.745 | 33.567 | 28.68 | 29.283 | 17.389 | 24.85 | 14.548 | 0 | 0 | 55.774 | 52.954 | 46.258 | 23.285 | 0 | 0 | 54.513 | 34.39 | [5 empty] | 0 | 12.462 | 57 | 2.36 | 2.1681 | 0.87092 | 0.71429 | 1.4538 | 61.6023
2006-08-12 | 18:58 | 0 | 22.201 | 0 | 0 | 0 | 41.415 | 33.333 | 28.633 | 29.283 | 17.24 | 24.825 | 14.548 | 0 | 0 | 55.75 | 52.931 | 46.305 | 23.31 | 0 | 0 | 54.49 | 34.342 | [5 empty] | 0 | 12.132 | 58 | 2.36 | 2.1681 | 0.87092 | 0.71429 | 1.4538 | 61.6023
2006-08-12 | 18:59 | 0 | 22.17 | 0 | 0 | 0 | 41.009 | 33.23 | 28.577 | 29.011 | 17.356 | 24.891 | 14.515 | 0 | 0 | 55.79 | 52.924 | 46.204 | 23.253 | 0 | 0 | 54.504 | 34.335 | [5 empty] | 0 | 11.998 | 59 | 2.3696 | 2.1772 | 0.87131 | 0.71429 | 1.463 | 61.738
2006-08-12 | 19:00 | 0 | 22.201 | 0 | 0 | 0 | 40.734 | 33.168 | 28.535 | 29.043 | 16.944 | 24.948 | 14.472 | 0 | 0 | 55.75 | 52.931 | 46.328 | 23.285 | 0 | 0 | 54.534 | 34.366 | [5 empty] | 0 | 11.691 | 60 | 2.3822 | 2.1892 | 0.87182 | 0.71429 | 1.4749 | 61.9131
2006-08-12 | 19:01 | 0 | 22.17 | 0 | 0 | 0 | 40.408 | 33.079 | 28.515 | 29.045 | 16.403 | 24.95 | 14.528 | 0 | 0 | 55.708 | 52.866 | 46.33 | 23.29 | 0 | 0 | 54.471 | 34.371 | [5 empty] | 0 | 11.363 | 61 | 2.3658 | 2.1736 | 0.87116 | 0.71429 | 1.4594 | 61.6846
2006-08-12 | 19:02 | 0 | 22.189 | 0 | 0 | 0 | 40.112 | 33.015 | 28.643 | 28.932 | 15.918 | 25.102 | 14.608 | 0 | 0 | 55.762 | 52.919 | 46.225 | 23.298 | 0 | 0 | 54.502 | 34.378 | [5 empty] | 0 | 11.18 | 62 | 2.3426 | 2.1515 | 0.87021 | 0.71429 | 1.4372 | 61.3528
2006-08-12 | 19:03 | 0 | 22.165 | 0 | 0 | 0 | 39.877 | 32.991 | 28.572 | 28.957 | 16.757 | 25.08 | 14.633 | 0 | 0 | 55.739 | 52.943 | 46.202 | 23.322 | 0 | 0 | 54.502 | 34.378 | [5 empty] | 0 | 10.92 | 63 | 2.3353 | 2.1446 | 0.86992 | 0.71429 | 1.4303 | 61.2477
2006-08-12 | 19:04 | 0 | 22.133 | 0 | 0 | 0 | 39.564 | 32.914 | 28.515 | 28.9 | 16.576 | 24.928 | 14.477 | 0 | 0 | 55.664 | 52.889 | 46.148 | 23.266 | 0 | 0 | 54.401 | 34.347 | [5 empty] | 0 | 10.664 | 64 | 2.3807 | 2.1878 | 0.87176 | 0.71429 | 1.4735 | 61.8928
2006-08-12 | 19:05 | 0 | 22.133 | 0 | 0 | 0 | 39.282 | 32.89 | 28.611 | 28.756 | 16.627 | 24.928 | 14.575 | 0 | 0 | 55.685 | 52.889 | 46.263 | 23.266 | 0 | 0 | 54.357 | 34.371 | [5 empty] | 0 | 10.526 | 65 | 2.3522 | 2.1606 | 0.8706 | 0.71429 | 1.4464 | 61.4905
2006-08-12 | 19:06 | 0 | 22.157 | 0 | 0 | 0 | 39.047 | 32.89 | 28.66 | 28.685 | 17.021 | 24.904 | 14.6 | 0 | 0 | 55.664 | 52.866 | 46.102 | 23.241 | 0 | 0 | 54.334 | 34.371 | [5 empty] | 0 | 10.362 | 66 | 2.3449 | 2.1537 | 0.87031 | 0.71429 | 1.4394 | 61.3863
2006-08-12 | 19:07 | 0 | 22.189 | 0 | 0 | 0 | 38.82 | 32.804 | 28.596 | 28.692 | 17.894 | 24.886 | 14.658 | 0 | 0 | 55.671 | 52.873 | 46.225 | 23.298 | 0 | 0 | 54.364 | 34.402 | [5 empty] | 0 | 10.128 | 67 | 2.328 | 2.1377 | 0.86962 | 0.71429 | 1.4234 | 61.142
2006-08-12 | 19:08 | 0 | 22.157 | 0 | 0 | 0 | 38.576 | 32.749 | 28.611 | 28.611 | 16.898 | 24.806 | 14.575 | 0 | 0 | 55.617 | 52.819 | 46.195 | 23.266 | 0 | 0 | 54.357 | 34.347 | [5 empty] | 0 | 9.965 | 68 | 2.3522 | 2.1606 | 0.8706 | 0.71429 | 1.4464 | 61.4905
2006-08-12 | 19:09 | 0 | 22.157 | 0 | 0 | 0 | 38.318 | 32.725 | 28.636 | 28.515 | 16.898 | 24.83 | 14.528 | 0 | 0 | 55.641 | 52.842 | 46.263 | 23.266 | 0 | 0 | 54.287 | 34.323 | [5 empty] | 0 | 9.803 | 69 | 2.3658 | 2.1736 | 0.87116 | 0.71429 | 1.4594 | 61.6846
2006-08-12 | 19:10 | 0 | 22.182 | 0 | 0 | 0 | 38.153 | 32.656 | 28.589 | 28.66 | 17.368 | 24.783 | 14.553 | 0 | 0 | 55.641 | 52.819 | 46.148 | 23.266 | 0 | 0 | 54.334 | 34.347 | [5 empty] | 0 | 9.493 | 70 | 2.3586 | 2.1667 | 0.87086 | 0.71429 | 1.4524 | 61.5816
2006-08-12 | 19:11 | 0 | 22.133 | 0 | 0 | 0 | 37.849 | 32.701 | 28.709 | 28.42 | 16.403 | 24.806 | 14.676 | 0 | 0 | 55.664 | 52.819 | 46.239 | 23.266 | 0 | 0 | 54.357 | 34.323 | [5 empty] | 0 | 9.429 | 71 | 2.3227 | 2.1327 | 0.86941 | 0.71429 | 1.4184 | 61.0655
2006-08-12 | 19:12 | 0 | 22.133 | 0 | 0 | 0 | 37.213 | 32.821 | 28.54 | 28.54 | 17.368 | 24.928 | 14.6 | 0 | 0 | 55.664 | 52.842 | 46.125 | 23.266 | 0 | 0 | 54.378 | 34.371 | [5 empty] | 0 | 8.673 | 72 | 2.3449 | 2.1537 | 0.87031 | 0.71429 | 1.4394 | 61.3863
2006-08-12 | 19:13 | 0 | 22.157 | 0 | 0 | 0 | 38.411 | 32.296 | 28.564 | 28.371 | 16.75 | 24.734 | 14.553 | 0 | 0 | 55.617 | 52.819 | 46.102 | 23.266 | 0 | 0 | 54.401 | 34.371 | [5 empty] | 0 | 10.04 | 73 | 2.3586 | 2.1667 | 0.87086 | 0.71429 | 1.4524 | 61.5816
2006-08-12 | 19:14 | 0 | 22.133 | 0 | 0 | 0 | 38.435 | 31.84 | 28.515 | 28.42 | 16.675 | 24.71 | 14.502 | 0 | 0 | 55.617 | 52.819 | 46.216 | 23.241 | 0 | 0 | 54.357 | 34.347 | [5 empty] | 0 | 10.015 | 74 | 2.3734 | 2.1808 | 0.87146 | 0.71429 | 1.4666 | 61.7911
2006-08-12 | 19:15 | 0 | 22.133 | 0 | 0 | 0 | 38.201 | 31.647 | 28.469 | 28.444 | 16.725 | 24.661 | 14.575 | 0 | 0 | 55.617 | 52.798 | 46.172 | 23.266 | 0 | 0 | 54.378 | 34.371 | [5 empty] | 0 | 9.757 | 75 | 2.3522 | 2.1606 | 0.8706 | 0.71429 | 1.4464 | 61.4905
2006-08-12 | 19:16 | 0 | 22.157 | 0 | 0 | 0 | 37.894 | 31.551 | 28.444 | 28.226 | 16.551 | 24.71 | 14.575 | 0 | 0 | 55.617 | 52.798 | 46.102 | 23.241 | 0 | 0 | 54.495 | 34.323 | [5 empty] | 0 | 9.668 | 76 | 2.3522 | 2.1606 | 0.8706 | 0.71429 | 1.4464 | 61.4905
2006-08-12 | 19:17 | 0 | 22.133 | 0 | 0 | 0 | 37.684 | 31.477 | 28.469 | 28.275 | 16.7 | 24.759 | 14.553 | 0 | 0 | 55.594 | 52.798 | 46.195 | 23.266 | 0 | 0 | 54.425 | 34.323 | [5 empty] | 0 | 9.409 | 77 | 2.3586 | 2.1667 | 0.87086 | 0.71429 | 1.4524 | 61.5816
2006-08-12 | 19:18 | 0 | 22.157 | 0 | 9 | 0 | 42.219 | 31.406 | 29.165 | 41.82 | 41.865 | 24.759 | 14.575 | 0 | 0 | 44.498 | 52.798 | 51.283 | 23.266 | 0 | 0 | 54.357 | 34.182 | [5 empty] | 0 | 0.399 | 78 | 2.3522 | 2.1606 | 0.8706 | 0.71429 | 1.4464 | 61.4905
2006-08-12 | 19:19 | 1 | 22.125 | 0 | 15 | 0 | 57.19 | 31.446 | 33 | 48.87 | 52.536 | 24.678 | 14.593 | 1 | 0 | 56.451 | 52.331 | 52.63 | 23.258 | 0 | 0 | 54.394 | 33.541 | [5 empty] | 22.125 | 8.32 | 79 | 2.3469 | 2.1557 | 0.87039 | 0.71429 | 1.4414 | 61.4155
2006-08-12 | 19:20 | 1 | 22.125 | 0 | 15 | 0 | 66.293 | 31.374 | 36.761 | 56.54 | 56.563 | 24.653 | 14.543 | 1 | 0 | 64.611 | 52.009 | 57.64 | 23.209 | 0 | 0 | 54.371 | 35.115 | [5 empty] | 22.125 | 9.753 | 80 | 2.3615 | 2.1695 | 0.87098 | 0.71429 | 1.4552 | 61.6229
2006-08-12 | 19:21 | 1 | 22.157 | 1 | 15 | 0 | 69.796 | 31.406 | 40.093 | 60.864 | 56.629 | 24.796 | 14.588 | 1 | 0 | 68.467 | 52.238 | 61.022 | 23.253 | 0 | 0 | 54.483 | 38.753 | [5 empty] | 22.157 | 8.932 | 81 | 2.3484 | 2.157 | 0.87045 | 0.71429 | 1.4428 | 61.4364
2006-08-12 | 19:22 | 1 | 22.17 | 0 | 15 | 0 | 70.929 | 31.419 | 42.324 | 62.838 | 56.426 | 24.747 | 14.638 | 0 | 0 | 69.851 | 52.765 | 62.726 | 23.253 | 0 | 0 | 54.506 | 41.384 | [5 empty] | 22.17 | 8.091 | 82 | 2.3338 | 2.1432 | 0.86986 | 0.71429 | 1.4289 | 61.2266
2006-08-12 | 19:23 | 0 | 22.145 | 0 | 15 | 1 | 71.213 | 31.443 | 44.228 | 63.892 | 56.403 | 24.818 | 14.563 | 1 | 1 | 70.334 | 53.428 | 63.758 | 23.229 | 0 | 0 | 54.644 | 43.336 | [5 empty] | 0 | 7.321 | 83 | 2.3557 | 2.164 | 0.87074 | 0.71429 | 1.4497 | 61.5403
2006-08-12 | 19:24 | 1 | 22.145 | 0 | 15 | 0 | 71.28 | 31.468 | 45.565 | 64.632 | 56.403 | 24.818 | 14.688 | 0 | 0 | 70.533 | 54.117 | 64.451 | 23.278 | 0 | 0 | 54.805 | 44.694 | [5 empty] | 22.145 | 6.648 | 0 | 2.3193 | 2.1294 | 0.86927 | 0.71429 | 1.4151 | 61.0143
2006-08-12 | 19:25 | 0 | 22.17 | 0 | 15 | 0 | 71.303 | 31.514 | 46.734 | 64.99 | 56.695 | 24.891 | 14.711 | 0 | 0 | 70.688 | 54.714 | 64.967 | 23.278 | 0 | 0 | 55.104 | 45.747 | [5 empty] | 0 | 6.313 | 1 | 2.3126 | 2.123 | 0.47903 | 0.32432 | 1.7987 | 77.7785
2006-08-12 | 19:26 | 1 | 22.145 | 0 | 14 | 0 | 71.28 | 31.539 | 47.833 | 65.483 | 56.629 | 24.938 | 14.688 | 0 | 0 | 70.73 | 55.309 | 65.46 | 23.278 | 0 | 0 | 55.356 | 46.526 | [5 empty] | 22.145 | 5.797 | 2 | 2.3193 | 2.1294 | 0.47931 | 0.32432 | 1.805 | 77.8283
2006-08-12 | 19:27 | 0 | 22.121 | 1 | 11 | 0 | 71.148 | 40.327 | 45.084 | 65.818 | 51.916 | 24.818 | 14.563 | 0 | 0 | 70.643 | 55.813 | 65.91 | 23.278 | 0 | 0 | 55.79 | 47.238 | [5 empty] | 0 | 5.33 | 3 | 2.3557 | 2.164 | 0.48078 | 0.32432 | 1.8396 | 78.0945
2006-08-12 | 19:28 | 0 | 22.145 | 0 | 0 | 0 | 73.63 | 64.878 | 34.524 | 65.303 | 41.384 | 25.011 | 14.588 | 0 | 0 | 69.478 | 56.337 | 64.675 | 23.3 | 0 | 0 | 56.225 | 47.01 | [5 empty] | 0 | 8.327 | 4 | 2.3484 | 2.157 | 0.48049 | 0.32432 | 1.8327 | 78.042
2006-08-12 | 19:29 | 0 | 22.121 | 0 | 1 | 0 | 76.794 | 69.194 | 31.323 | 64.563 | 36.38 | 24.916 | 14.49 | 1 | 0 | 67.875 | 56.672 | 62.076 | 23.253 | 0 | 0 | 56.606 | 46.573 | [5 empty] | 0 | 12.231 | 5 | 2.3769 | 2.1842 | 0.48164 | 0.32432 | 1.8598 | 78.2462
2006-08-12 | 19:30 | 0 | 22.17 | 0 | 0 | 0 | 73.366 | 69.719 | 30.166 | 63.801 | 31.274 | 24.938 | 14.367 | 0 | 0 | 66.56 | 56.898 | 59.497 | 23.253 | 0 | 0 | 56.875 | 46.092 | [5 empty] | 0 | 9.565 | 6 | 2.4127 | 2.2182 | 0.48309 | 0.32432 | 1.8939 | 78.4957
2006-08-12 | 19:31 | 0 | 22.17 | 0 | 0 | 0 | 72.555 | 69.61 | 29.854 | 63.219 | 27.782 | 24.987 | 14.414 | 0 | 0 | 65.663 | 57.099 | 57.615 | 23.278 | 0 | 0 | 57.122 | 45.656 | [5 empty] | 0 | 9.336 | 7 | 2.399 | 2.2052 | 0.48254 | 0.32432 | 1.8809 | 78.4013
2006-08-12 | 19:32 | 0 | 22.17 | 0 | 0 | 0 | 71.85 | 69.368 | 29.732 | 62.523 | 28.626 | 24.916 | 14.563 | 0 | 0 | 64.944 | 57.279 | 56.042 | 23.3 | 0 | 0 | 57.322 | 45.243 | [5 empty] | 0 | 9.327 | 8 | 2.3557 | 2.164 | 0.48078 | 0.32432 | 1.8396 | 78.0945
2006-08-12 | 19:33 | 0 | 22.145 | 0 | 0 | 0 | 71.061 | 69.062 | 29.876 | 61.74 | 25.637 | 25.107 | 14.563 | 0 | 0 | 64.429 | 57.322 | 54.849 | 23.253 | 0 | 0 | 57.322 | 44.832 | [5 empty] | 0 | 9.321 | 9 | 2.3557 | 2.164 | 0.48078 | 0.32432 | 1.8396 | 78.0945
2006-08-12 | 19:34 | 0 | 22.17 | 0 | 0 | 0 | 70.292 | 68.666 | 29.876 | 60.955 | 26.215 | 25.011 | 14.563 | 0 | 0 | 64.004 | 57.434 | 53.911 | 23.278 | 0 | 0 | 57.414 | 44.441 | [5 empty] | 0 | 9.337 | 10 | 2.3557 | 2.164 | 0.48078 | 0.32432 | 1.8396 | 78.0945
2006-08-12 | 19:35 | 0 | 22.145 | 0 | 0 | 0 | 69.5 | 68.315 | 29.95 | 60.282 | 23.734 | 25.061 | 14.515 | 0 | 0 | 63.623 | 57.48 | 53.108 | 23.253 | 0 | 0 | 57.526 | 44.087 | [5 empty] | 0 | 9.218 | 11 | 2.3696 | 2.1772 | 0.48135 | 0.32432 | 1.8529 | 78.1946
2006-08-12 | 19:36 | 0 | 22.121 | 0 | 0 | 0 | 68.731 | 67.832 | 30.07 | 59.721 | 23.3 | 25.011 | 14.515 | 0 | 0 | 63.354 | 57.503 | 52.604 | 23.253 | 0 | 0 | 57.66 | 43.736 | [5 empty] | 0 | 9.01 | 12 | 2.3696 | 2.1772 | 0.48135 | 0.32432 | 1.8529 | 78.1946
2006-08-12 | 19:37 | 0 | 22.145 | 0 | 0 | 0 | 67.897 | 67.366 | 30.31 | 59.004 | 23.3 | 25.132 | 14.465 | 0 | 0 | 63.107 | 57.569 | 52.03 | 23.278 | 0 | 0 | 57.749 | 43.382 | [5 empty] | 0 | 8.893 | 13 | 2.3842 | 2.1911 | 0.48194 | 0.32432 | 1.8668 | 78.2975
2006-08-12 | 19:38 | 0 | 22.096 | 0 | 0 | 0 | 67.076 | 66.895 | 30.359 | 58.311 | 21.378 | 25.132 | 14.465 | 0 | 0 | 62.904 | 57.637 | 51.755 | 23.253 | 0 | 0 | 57.749 | 43.123 | [5 empty] | 0 | 8.765 | 14 | 2.3842 | 2.1911 | 0.48194 | 0.32432 | 1.8668 | 78.2975
2006-08-12 | 19:39 | 0 | 22.145 | 0 | 0 | 0 | 66.357 | 66.425 | 30.504 | 57.726 | 23.832 | 25.036 | 14.563 | 0 | 0 | 62.703 | 57.637 | 51.617 | 23.229 | 0 | 0 | 57.772 | 42.889 | [5 empty] | 0 | 8.631 | 15 | 2.3557 | 2.164 | 0.48078 | 0.32432 | 1.8396 | 78.0945
2006-08-12 | 19:40 | 0 | 22.135 | 0 | 0 | 0 | 65.608 | 65.944 | 30.614 | 57.044 | 22.231 | 25.048 | 14.553 | 0 | 0 | 62.514 | 57.649 | 51.425 | 23.195 | 0 | 0 | 57.74 | 42.573 | [5 empty] | 0 | 8.564 | 16 | 2.3586 | 2.1667 | 0.4809 | 0.32432 | 1.8424 | 78.1155
2006-08-12 | 19:41 | 0 | 22.135 | 0 | 0 | 0 | 64.846 | 65.494 | 30.516 | 56.46 | 23.146 | 25.073 | 14.53 | 0 | 0 | 62.357 | 57.692 | 51.355 | 23.219 | 0 | 0 | 57.783 | 42.339 | [5 empty] | 0 | 8.386 | 17 | 2.3653 | 2.1731 | 0.48117 | 0.32432 | 1.8488 | 78.1634
2006-08-12 | 19:42 | 0 | 22.162 | 0 | 0 | 0 | 64.107 | 65.004 | 30.617 | 55.874 | 21.392 | 24.955 | 14.482 | 0 | 0 | 62.179 | 57.694 | 51.241 | 23.222 | 0 | 0 | 57.786 | 42.152 | [5 empty] | 0 | 8.233 | 18 | 2.3792 | 2.1864 | 0.48174 | 0.32432 | 1.8621 | 78.2627
2006-08-12 | 19:43 | 0 | 22.113 | 0 | 0 | 0 | 63.411 | 64.419 | 30.639 | 55.37 | 20.478 | 24.955 | 14.606 | 1 | 0 | 62.133 | 57.717 | 51.288 | 23.246 | 0 | 0 | 57.806 | 42.083 | [5 empty] | 0 | 8.041 | 19 | 2.3431 | 2.1521 | 0.48027 | 0.32432 | 1.8277 | 78.0039
2006-08-12 | 19:44 | 0 | 22.113 | 0 | 0 | 0 | 62.694 | 63.927 | 30.712 | 54.681 | 21.081 | 24.98 | 14.606 | 0 | 0 | 61.998 | 57.717 | 51.197 | 23.246 | 0 | 0 | 57.829 | 41.753 | [5 empty] | 0 | 8.013 | 20 | 2.3431 | 2.1521 | 0.48027 | 0.32432 | 1.8277 | 78.0039
2006-08-12 | 19:45 | 0 | 22.084 | 0 | 1 | 0 | 59.303 | 62.621 | 29.31 | 52.016 | 19.639 | 24.975 | 14.575 | 0 | 0 | 61.928 | 57.713 | 51.075 | 23.217 | 0 | 0 | 57.847 | 41.513 | [5 empty] | 0 | 7.287 | 21 | 2.3522 | 2.1606 | 0.48064 | 0.32432 | 1.8363 | 78.0693
2006-08-12 | 19:46 | 0 | 22.113 | 0 | 0 | 0 | 61.932 | 62.09 | 28.979 | 49.316 | 19.422 | 24.98 | 14.606 | 0 | 0 | 61.864 | 57.74 | 51.127 | 23.246 | 0 | 0 | 57.898 | 41.377 | [5 empty] | 0 | 12.616 | 22 | 2.3431 | 2.1521 | 0.48027 | 0.32432 | 1.8277 | 78.0039
2006-08-12 | 19:47 | 0 | 22.138 | 0 | 0 | 0 | 61.371 | 61.775 | 28.785 | 48.629 | 19.694 | 24.931 | 14.631 | 0 | 0 | 61.82 | 57.763 | 51.15 | 23.222 | 0 | 0 | 57.898 | 41.212 | [5 empty] | 0 | 12.742 | 23 | 2.3359 | 2.1451 | 0.47998 | 0.32432 | 1.8208 | 77.9508
2006-08-12 | 19:48 | 0 | 22.108 | 0 | 0 | 0 | 60.716 | 61.435 | 28.731 | 48.233 | 20.156 | 24.975 | 14.651 | 0 | 0 | 61.747 | 57.735 | 50.984 | 23.192 | 0 | 0 | 57.893 | 41.042 | [5 empty] | 0 | 12.483 | 24 | 2.33 | 2.1396 | 0.47974 | 0.32432 | 1.8153 | 77.908
2006-08-12 | 19:49 | 0 | 22.133 | 0 | 0 | 0 | 60.134 | 61.097 | 28.805 | 47.889 | 20.424 | 24.901 | 14.651 | 0 | 0 | 61.681 | 57.735 | 50.94 | 23.217 | 0 | 0 | 57.847 | 40.856 | [5 empty] | 0 | 12.245 | 25 | 2.33 | 2.1396 | 0.47974 | 0.32432 | 1.8153 | 77.908
2006-08-12 | 19:50 | 0 | 22.138 | 0 | 0 | 0 | 59.577 | 60.743 | 28.905 | 47.481 | 20.912 | 25.004 | 14.729 | 0 | 0 | 61.686 | 57.786 | 50.921 | 23.197 | 0 | 0 | 57.898 | 40.719 | [5 empty] | 0 | 12.096 | 26 | 2.3073 | 2.118 | 0.47882 | 0.32432 | 1.7937 | 77.7392
2006-08-12 | 19:51 | 0 | 22.084 | 0 | 0 | 0 | 58.991 | 60.426 | 28.876 | 47.133 | 20.519 | 24.901 | 14.699 | 0 | 0 | 61.59 | 57.802 | 50.893 | 23.217 | 0 | 0 | 58.005 | 40.691 | [5 empty] | 0 | 11.858 | 27 | 2.3161 | 2.1263 | 0.47918 | 0.32432 | 1.802 | 77.8045
2006-08-12 | 19:52 | 0 | 22.084 | 0 | 0 | 0 | 58.363 | 60.022 | 29.092 | 46.652 | 21.412 | 24.975 | 14.749 | 0 | 0 | 61.569 | 57.758 | 50.87 | 23.192 | 0 | 0 | 57.893 | 40.408 | [5 empty] | 0 | 11.711 | 28 | 2.3015 | 2.1125 | 0.47859 | 0.32432 | 1.7882 | 77.6954
2006-08-12 | 19:53 | 0 | 22.113 | 0 | 0 | 0 | 57.786 | 59.735 | 29.099 | 46.244 | 20.718 | 24.906 | 14.704 | 0 | 0 | 61.483 | 57.806 | 50.875 | 23.246 | 0 | 0 | 57.941 | 40.296 | [5 empty] | 0 | 11.542 | 29 | 2.3146 | 2.1249 | 0.47912 | 0.32432 | 1.8006 | 77.7937
2006-08-12 | 19:54 | 0 | 22.084 | 0 | 0 | 0 | 57.22 | 59.237 | 29.19 | 45.894 | 19.266 | 24.806 | 14.673 | 0 | 0 | 61.366 | 57.802 | 50.802 | 23.217 | 0 | 0 | 57.847 | 40.126 | [5 empty] | 0 | 11.326 | 30 | 2.3236 | 2.1335 | 0.47948 | 0.32432 | 1.8092 | 77.8607
2006-08-12 | 19:55 | 0 | 22.084 | 0 | 0 | 0 | 56.727 | 58.856 | 29.19 | 45.413 | 19.613 | 24.756 | 14.724 | 0 | 0 | 61.277 | 57.735 | 50.802 | 23.192 | 0 | 0 | 57.87 | 40.033 | [5 empty] | 0 | 11.314 | 31 | 2.3088 | 2.1194 | 0.47888 | 0.32432 | 1.7951 | 77.7501
2006-08-12 | 19:56 | 0 | 22.138 | 0 | 0 | 0 | 56.193 | 58.502 | 29.388 | 45.098 | 20.309 | 24.81 | 14.729 | 0 | 0 | 61.216 | 57.806 | 50.83 | 23.222 | 0 | 0 | 57.898 | 39.968 | [5 empty] | 0 | 11.095 | 32 | 2.3073 | 2.118 | 0.47882 | 0.32432 | 1.7937 | 77.7392
2006-08-12 | 19:57 | 0 | 22.059 | 0 | 0 | 0 | 55.662 | 58.117 | 29.334 | 44.657 | 19.244 | 24.83 | 14.673 | 0 | 0 | 61.143 | 57.779 | 50.893 | 23.192 | 0 | 0 | 57.779 | 39.844 | [5 empty] | 0 | 11.005 | 33 | 2.3236 | 2.1335 | 0.47948 | 0.32432 | 1.8092 | 77.8607
2006-08-12 | 19:58 | 0 | 22.133 | 0 | 0 | 0 | 55.111 | 57.735 | 29.405 | 44.238 | 20.156 | 24.781 | 14.774 | 0 | 0 | 61.097 | 57.802 | 50.756 | 23.217 | 0 | 0 | 57.847 | 39.727 | [5 empty] | 0 | 10.873 | 34 | 2.2942 | 2.1056 | 0.47829 | 0.32432 | 1.7812 | 77.6403
2006-08-12 | 19:59 | 0 | 22.084 | 0 | 0 | 0 | 54.562 | 57.309 | 29.479 | 43.862 | 19.096 | 24.781 | 14.724 | 0 | 0 | 60.962 | 57.779 | 50.732 | 23.239 | 0 | 0 | 57.847 | 39.585 | [5 empty] | 0 | 10.7 | 35 | 2.3088 | 2.1194 | 0.47888 | 0.32432 | 1.7951 | 77.7501
2006-08-12 | 20:00 | 0 | 22.084 | 0 | 0 | 0 | 54.035 | 56.95 | 29.646 | 43.532 | 18.329 | 24.806 | 14.749 | 0 | 0 | 60.919 | 57.779 | 50.709 | 23.192 | 0 | 0 | 57.893 | 39.516 | [5 empty] | 0 | 10.503 | 36 | 2.3015 | 2.1125 | 0.47859 | 0.32432 | 1.7882 | 77.6954
2006-08-12 | 20:01 | 0 | 22.084 | 0 | 1 | 0 | 53.921 | 56.3 | 29.815 | 40.408 | 19.07 | 24.756 | 14.749 | 0 | 0 | 60.85 | 57.802 | 50.802 | 23.217 | 0 | 0 | 57.824 | 39.375 | [5 empty] | 0 | 13.513 | 37 | 2.3015 | 2.1125 | 0.47859 | 0.32432 | 1.7882 | 77.6954
2006-08-12 | 20:02 | 0 | 22.084 | 0 | 0 | 0 | 55.708 | 56.658 | 30.418 | 37.588 | 18.723 | 24.732 | 14.774 | 0 | 0 | 60.807 | 57.779 | 50.87 | 23.217 | 0 | 0 | 57.824 | 39.279 | [5 empty] | 0 | 18.12 | 38 | 2.2942 | 2.1056 | 0.47829 | 0.32432 | 1.7812 | 77.6403
2006-08-12 | 20:03 | 0 | 22.084 | 0 | 0 | 0 | 55.09 | 56.503 | 30.538 | 37.002 | 19.219 | 24.685 | 14.774 | 0 | 0 | 60.716 | 57.735 | 50.732 | 23.192 | 0 | 0 | 57.87 | 39.21 | [5 empty] | 0 | 18.088 | 39 | 2.2942 | 2.1056 | 0.47829 | 0.32432 | 1.7812 | 77.6403
2006-08-12 | 20:04 | 0 | 22.108 | 0 | 0 | 0 | 54.446 | 56.346 | 30.634 | 36.813 | 18.206 | 24.756 | 14.749 | 0 | 0 | 60.672 | 57.735 | 50.756 | 23.217 | 0 | 0 | 57.847 | 39.117 | [5 empty] | 0 | 17.633 | 40 | 2.3015 | 2.1125 | 0.47859 | 0.32432 | 1.7882 | 77.6954
2006-08-12 | 20:05 | 0 | 22.113 | 0 | 0 | 0 | 53.949 | 56.079 | 30.568 | 36.842 | 18.359 | 24.739 | 14.729 | 0 | 0 | 60.631 | 57.786 | 50.807 | 23.246 | 0 | 0 | 57.852 | 39.05 | [5 empty] | 0 | 17.107 | 41 | 2.3073 | 2.118 | 0.47882 | 0.32432 | 1.7937 | 77.7392
2006-08-12 | 20:06 | 0 | 22.108 | 0 | 0 | 0 | 53.414 | 55.776 | 30.563 | 36.507 | 18.625 | 24.71 | 14.822 | 0 | 0 | 60.581 | 57.758 | 50.756 | 23.239 | 0 | 0 | 57.87 | 38.928 | [5 empty] | 0 | 16.907 | 42 | 2.2802 | 2.0923 | 0.47772 | 0.32432 | 1.7679 | 77.5336
2006-08-12 | 20:07 | 0 | 22.133 | 0 | 0 | 0 | 52.98 | 55.456 | 30.514 | 36.483 | 18.527 | 24.636 | 14.774 | 0 | 0 | 60.538 | 57.735 | 50.893 | 23.312 | 0 | 0 | 57.893 | 38.834 | [5 empty] | 0 | 16.497 | 43 | 2.2942 | 2.1056 | 0.47829 | 0.32432 | 1.7812 | 77.6403
2006-08-12 | 20:08 | 0 | 22.108 | 0 | 0 | 0 | 52.429 | 55.134 | 30.658 | 36.249 | 17.268 | 24.83 | 14.724 | 0 | 0 | 60.469 | 57.735 | 50.709 | 23.217 | 0 | 0 | 57.847 | 38.763 | [5 empty] | 0 | 16.18 | 44 | 2.3088 | 2.1194 | 0.47888 | 0.32432 | 1.7951 | 77.7501
2006-08-12 | 20:09 | 0 | 22.108 | 0 | 0 | 0 | 51.972 | 54.814 | 30.634 | 36.084 | 18.032 | 24.83 | 14.575 | 0 | 0 | 60.469 | 57.713 | 50.686 | 23.192 | 0 | 0 | 57.802 | 38.717 | [5 empty] | 0 | 15.888 | 45 | 2.3522 | 2.1606 | 0.48064 | 0.32432 | 1.8363 | 78.0693
2006-08-12 | 20:10 | 0 | 22.108 | 0 | 0 | 0 | 51.489 | 54.492 | 30.73 | 35.897 | 16.873 | 24.83 | 14.6 | 0 | 0 | 60.403 | 57.713 | 50.686 | 23.192 | 0 | 0 | 57.735 | 38.669 | [5 empty] | 0 | 15.592 | 46 | 2.3449 | 2.1537 | 0.48034 | 0.32432 | 1.8294 | 78.0166
2006-08-12 | 20:11 | 0 | 22.084 | 0 | 0 | 0 | 51.031 | 54.194 | 30.707 | 35.732 | 18.404 | 24.806 | 14.651 | 0 | 0 | 60.335 | 57.713 | 50.665 | 23.217 | 0 | 0 | 57.713 | 38.6 | [5 empty] | 0 | 15.299 | 47 | 2.33 | 2.1396 | 0.47974 | 0.32432 | 1.8153 | 77.908
2006-08-12 | 20:12 | 0 | 22.084 | 0 | 0 | 0 | 50.571 | 53.897 | 30.563 | 35.756 | 18.231 | 24.781 | 14.626 | 0 | 0 | 60.335 | 57.735 | 50.732 | 23.192 | 0 | 0 | 57.735 | 38.504 | [5 empty] | 0 | 14.815 | 48 | 2.3373 | 2.1465 | 0.48004 | 0.32432 | 1.8222 | 77.9614
2006-08-12 | 20:13 | 0 | 22.155 | 0 | 0 | 0 | 50.181 | 53.598 | 30.634 | 35.404 | 17.786 | 24.83 | 14.673 | 0 | 0 | 60.335 | 57.735 | 50.686 | 23.239 | 0 | 0 | 57.713 | 38.435 | [5 empty] | 0 | 14.777 | 49 | 2.3236 | 2.1335 | 0.47948 | 0.32432 | 1.8092 | 77.8607
2006-08-12 | 20:14 | 0 | 22.108 | 0 | 0 | 0 | 49.724 | 53.209 | 30.658 | 35.263 | 18.723 | 24.877 | 14.749 | 0 | 0 | 60.312 | 57.735 | 50.709 | 23.217 | 0 | 0 | 57.69 | 38.387 | [5 empty] | 0 | 14.461 | 50 | 2.3015 | 2.1125 | 0.47859 | 0.32432 | 1.7882 | 77.6954
2006-08-12 | 20:15 | 0 | 22.084 | 0 | 0 | 0 | 49.288 | 52.91 | 30.73 | 35.146 | 17.909 | 24.926 | 14.651 | 0 | 0 | 60.291 | 57.713 | 50.641 | 23.263 | 0 | 0 | 57.713 | 38.318 | [5 empty] | 0 | 14.142 | 51 | 2.33 | 2.1396 | 0.47974 | 0.32432 | 1.8153 | 77.908
2006-08-12 | 20:16 | 0 | 22.084 | 0 | 0 | 0 | 48.853 | 52.613 | 30.683 | 34.981 | 18.427 | 24.901 | 14.699 | 0 | 0 | 60.291 | 57.713 | 50.665 | 23.192 | 0 | 0 | 57.779 | 38.246 | [5 empty] | 0 | 13.872 | 52 | 2.3161 | 2.1263 | 0.47918 | 0.32432 | 1.802 | 77.8045
2006-08-12 | 20:17 | 0 | 22.108 | 0 | 0 | 0 | 47.57 | 52.52 | 31.043 | 33.407 | 17.884 | 24.83 | 14.673 | 0 | 0 | 60.2 | 57.69 | 50.686 | 23.217 | 0 | 0 | 57.758 | 38.222 | [5 empty] | 0 | 14.163 | 53 | 2.3236 | 2.1335 | 0.47948 | 0.32432 | 1.8092 | 77.8607
2006-08-12 | 20:18 | 0 | 22.076 | 0 | 0 | 0 | 48.387 | 52.698 | 31.23 | 32.12 | 17.431 | 24.823 | 14.618 | 0 | 0 | 60.15 | 57.66 | 50.634 | 23.185 | 0 | 0 | 57.729 | 38.169 | [5 empty] | 0 | 16.267 | 54 | 2.3396 | 2.1487 | 0.48013 | 0.32432 | 1.8244 | 77.9784
2006-08-12 | 20:19 | 0 | 22.108 | 0 | 0 | 0 | 48.095 | 52.627 | 31.301 | 31.951 | 16.863 | 24.798 | 14.618 | 0 | 0 | 60.15 | 57.66 | 50.655 | 23.207 | 0 | 0 | 57.749 | 38.098 | [5 empty] | 0 | 16.144 | 55 | 2.3396 | 2.1487 | 0.48013 | 0.32432 | 1.8244 | 77.9784
2006-08-12 | 20:20 | 0 | 22.108 | 0 | 0 | 0 | 47.705 | 52.406 | 31.213 | 31.862 | 17.836 | 24.83 | 14.673 | 0 | 0 | 60.157 | 57.667 | 50.641 | 23.217 | 0 | 0 | 57.802 | 38.059 | [5 empty] | 0 | 15.843 | 56 | 2.3236 | 2.1335 | 0.47948 | 0.32432 | 1.8092 | 77.8607
2006-08-12 | 20:21 | 0 | 22.108 | 0 | 0 | 0 | 47.248 | 52.268 | 31.188 | 31.816 | 16.747 | 24.855 | 14.626 | 0 | 0 | 60.134 | 57.646 | 50.732 | 23.217 | 0 | 0 | 57.824 | 38.012 | [5 empty] | 0 | 15.432 | 57 | 2.3373 | 2.1465 | 0.48004 | 0.32432 | 1.8222 | 77.9614
2006-08-12 | 20:22 | 0 | 22.148 | 0 | 0 | 0 | 46.963 | 51.962 | 31.276 | 31.732 | 17.381 | 25.036 | 14.616 | 0 | 0 | 60.17 | 57.704 | 50.585 | 23.253 | 0 | 0 | 57.838 | 37.957 | [5 empty] | 0 | 15.231 | 58 | 2.3402 | 2.1493 | 0.48016 | 0.32432 | 1.825 | 77.9827
2006-08-12 | 20:23 | 0 | 22.116 | 0 | 0 | 0 | 46.566 | 51.748 | 31.195 | 31.629 | 17.967 | 24.884 | 14.779 | 0 | 0 | 60.095 | 57.697 | 50.739 | 23.199 | 0 | 0 | 57.809 | 37.925 | [5 empty] | 0 | 14.937 | 59 | 2.2928 | 2.1042 | 0.47823 | 0.32432 | 1.7798 | 77.6292
2006-08-12 | 20:24 | 0 | 22.123 | 0 | 0 | 0 | 46.298 | 51.458 | 31.107 | 31.637 | 17.331 | 24.82 | 14.714 | 0 | 0 | 60.079 | 57.637 | 50.723 | 23.231 | 0 | 0 | 57.815 | 37.909 | [5 empty] | 0 | 14.661 | 60 | 2.3117 | 2.1222 | 0.479 | 0.32432 | 1.7978 | 77.7719
2006-08-12 | 20:25 | 0 | 22.091 | 0 | 0 | 0 | 45.857 | 51.197 | 31.22 | 31.46 | 18.04 | 24.908 | 14.731 | 0 | 0 | 60.049 | 57.608 | 50.625 | 23.199 | 0 | 0 | 57.763 | 37.878 | [5 empty] | 0 | 14.397 | 61 | 2.3067 | 2.1175 | 0.4788 | 0.32432 | 1.7931 | 77.7348
2006-08-12 | 20:26 | 0 | 22.116 | 0 | 0 | 0 | 45.534 | 50.924 | 31.22 | 31.365 | 17.743 | 24.958 | 14.706 | 0 | 0 | 60.095 | 57.631 | 50.625 | 23.175 | 0 | 0 | 57.763 | 37.854 | [5 empty] | 0 | 14.169 | 62 | 2.314 | 2.1244 | 0.47909 | 0.32432 | 1.8001 | 77.7893
2006-08-12 | 20:27 | 0 | 22.091 | 0 | 0 | 0 | 45.191 | 50.716 | 31.075 | 31.244 | 17.373 | 24.813 | 14.656 | 0 | 0 | 60.006 | 57.631 | 50.625 | 23.199 | 0 | 0 | 57.697 | 37.784 | [5 empty] | 0 | 13.947 | 63 | 2.3286 | 2.1382 | 0.47968 | 0.32432 | 1.8139 | 77.8973
2006-08-12 | 20:28 | 0 | 22.091 | 0 | 1 | 0 | 44.778 | 50.417 | 31.026 | 31.171 | 21.177 | 24.813 | 14.583 | 0 | 0 | 60.006 | 57.631 | 50.648 | 23.199 | 0 | 0 | 57.763 | 37.736 | [5 empty] | 0 | 13.607 | 64 | 2.3498 | 2.1584 | 0.48054 | 0.32432 | 1.8341 | 78.0525
2006-08-12 | 20:29 | 0 | 22.091 | 0 | 0 | 0 | 44.708 | 48.905 | 31.291 | 30.401 | 23.295 | 24.715 | 14.633 | 0 | 0 | 59.983 | 57.562 | 50.578 | 23.199 | 0 | 0 | 57.763 | 37.689 | [5 empty] | 0 | 14.307 | 65 | 2.3353 | 2.1446 | 0.47995 | 0.32432 | 1.8203 | 77.9465
2006-08-12 | 20:30 | 0 | 22.116 | 0 | 1 | 0 | 59.267 | 46.909 | 31.485 | 29.653 | 20.865 | 24.764 | 14.706 | 0 | 0 | 59.983 | 57.608 | 50.555 | 23.15 | 0 | 0 | 57.763 | 37.643 | [5 empty] | 0 | 29.614 | 66 | 2.314 | 2.1244 | 0.47909 | 0.32432 | 1.8001 | 77.7893
2006-08-12 | 20:31 | 0 | 22.194 | 0 | 0 | 0 | 60.237 | 46.092 | 31.372 | 29.589 | 19.752 | 24.725 | 14.714 | 0 | 0 | 59.967 | 57.592 | 50.609 | 23.302 | 0 | 0 | 57.793 | 37.65 | [5 empty] | 0 | 30.648 | 67 | 2.3117 | 2.1222 | 0.479 | 0.32432 | 1.7978 | 77.7719
2006-08-12 | 20:32 | 0 | 22.074 | 0 | 0 | 0 | 59.004 | 45.794 | 31.252 | 29.589 | 17.703 | 24.747 | 14.714 | 0 | 0 | 59.944 | 57.592 | 50.564 | 23.207 | 0 | 0 | 57.815 | 37.603 | [5 empty] | 0 | 29.415 | 68 | 2.3117 | 2.1222 | 0.479 | 0.32432 | 1.7978 | 77.7719
2006-08-12 | 20:33 | 0 | 22.067 | 0 | 0 | 0 | 58.101 | 45.558 | 31.195 | 29.462 | 18.065 | 24.668 | 14.681 | 0 | 0 | 59.915 | 57.585 | 50.625 | 23.15 | 0 | 0 | 57.742 | 37.547 | [5 empty] | 0 | 28.639 | 69 | 2.3213 | 2.1313 | 0.47939 | 0.32432 | 1.807 | 77.8435
2006-08-12 | 20:34 | 0 | 22.099 | 0 | 0 | 0 | 57.3 | 45.404 | 31.178 | 29.349 | 18.319 | 24.676 | 14.714 | 0 | 0 | 59.924 | 57.569 | 50.564 | 23.207 | 0 | 0 | 57.726 | 37.533 | [5 empty] | 0 | 27.951 | 70 | 2.3117 | 2.1222 | 0.479 | 0.32432 | 1.7978 | 77.7719
2006-08-12 | 20:35 | 0 | 22.099 | 0 | 0 | 0 | 56.583 | 45.245 | 31.132 | 29.494 | 18.459 | 24.739 | 14.656 | 0 | 0 | 59.894 | 57.562 | 50.511 | 23.175 | 0 | 0 | 57.651 | 37.454 | [5 empty] | 0 | 27.089 | 71 | 2.3286 | 2.1382 | 0.47968 | 0.32432 | 1.8139 | 77.8973
2006-08-12 | 20:36 | 0 | 22.091 | 0 | 0 | 0 | 55.897 | 45.007 | 31.122 | 29.317 | 18.409 | 24.764 | 14.633 | 0 | 0 | 59.849 | 57.562 | 50.555 | 23.15 | 0 | 0 | 57.674 | 37.43 | [5 empty] | 0 | 26.58 | 72 | 2.3353 | 2.1446 | 0.47995 | 0.32432 | 1.8203 | 77.9465
2006-08-12 | 20:37 | 0 | 22.116 | 0 | 0 | 0 | 55.302 | 44.916 | 31.075 | 29.219 | 17.275 | 24.693 | 14.681 | 0 | 0 | 59.894 | 57.562 | 50.464 | 23.175 | 0 | 0 | 57.608 | 37.385 | [5 empty] | 0 | 26.083 | 73 | 2.3213 | 2.1313 | 0.47939 | 0.32432 | 1.807 | 77.8435
2006-08-12 | 20:38 | 0 | 22.091 | 0 | 0 | 0 | 54.728 | 44.755 | 31.026 | 29.197 | 18.336 | 24.619 | 14.681 | 0 | 0 | 59.849 | 57.539 | 50.602 | 23.175 | 0 | 0 | 57.651 | 37.406 | [5 empty] | 0 | 25.531 | 74 | 2.3213 | 2.1313 | 0.47939 | 0.32432 | 1.807 | 77.8435
2006-08-12 | 20:39 | 0 | 22.091 | 0 | 0 | 0 | 54.338 | 44.732 | 31.051 | 29.364 | 18.115 | 24.595 | 14.779 | 0 | 0 | 59.803 | 57.516 | 50.578 | 23.199 | 0 | 0 | 57.742 | 37.478 | [5 empty] | 0 | 24.974 | 75 | 2.2928 | 2.1042 | 0.47823 | 0.32432 | 1.7798 | 77.6292
2006-08-12 | 20:40 | 0 | 22.042 | 0 | 0 | 0 | 53.72 | 44.48 | 30.955 | 29.342 | 17.102 | 24.595 | 14.656 | 0 | 0 | 59.782 | 57.562 | 50.534 | 23.175 | 0 | 0 | 57.72 | 37.337 | [5 empty] | 0 | 24.378 | 76 | 2.3286 | 2.1382 | 0.47968 | 0.32432 | 1.8139 | 77.8973
2006-08-12 | 20:41 | 0 | 22.067 | 0 | 0 | 0 | 53.146 | 44.293 | 30.98 | 29.244 | 17.434 | 24.68 | 14.719 | 0 | 0 | 59.837 | 57.484 | 50.452 | 23.163 | 0 | 0 | 57.754 | 37.349 | [5 empty] | 0 | 23.902 | 77 | 2.3102 | 2.1208 | 0.47894 | 0.32432 | 1.7965 | 77.761
2006-08-12 | 20:42 | 0 | 22.04 | 0 | 0 | 0 | 52.663 | 44.149 | 30.953 | 29.121 | 17.444 | 24.472 | 14.704 | 0 | 0 | 59.735 | 57.448 | 50.508 | 23.148 | 0 | 0 | 57.717 | 37.241 | [5 empty] | 0 | 23.542 | 78 | 2.3146 | 2.1249 | 0.47912 | 0.32432 | 1.8006 | 77.7937
2006-08-12 | 20:43 | 0 | 22.04 | 0 | 0 | 0 | 52.158 | 44.03 | 30.928 | 29.001 | 18.16 | 24.521 | 14.729 | 0 | 0 | 59.735 | 57.471 | 50.462 | 23.148 | 0 | 0 | 57.649 | 37.193 | [5 empty] | 0 | 23.157 | 79 | 2.3073 | 2.118 | 0.47882 | 0.32432 | 1.7937 | 77.7392
2006-08-12 | 20:44 | 0 | 22.04 | 0 | 0 | 0 | 51.678 | 43.867 | 30.953 | 28.976 | 18.11 | 24.497 | 14.704 | 0 | 0 | 59.689 | 57.425 | 50.438 | 23.148 | 0 | 0 | 57.626 | 37.217 | [5 empty] | 0 | 22.702 | 80 | 2.3146 | 2.1249 | 0.47912 | 0.32432 | 1.8006 | 77.7937
2006-08-12 | 20:45 | 0 | 22.04 | 0 | 0 | 0 | 50.919 | 43.771 | 30.904 | 29.001 | 18.457 | 24.546 | 14.704 | 0 | 0 | 59.735 | 57.425 | 50.462 | 23.123 | 0 | 0 | 57.583 | 37.193 | [5 empty] | 0 | 21.918 | 81 | 2.3146 | 2.1249 | 0.47912 | 0.32432 | 1.8006 | 77.7937
2006-08-12 | 20:46 | 0 | 22.04 | 0 | 0 | 0 | 46.379 | 43.209 | 30.325 | 29.001 | 18.457 | 24.425 | 14.802 | 0 | 0 | 59.689 | 57.448 | 50.553 | 23.123 | 0 | 0 | 57.537 | 37.146 | [5 empty] | 0 | 17.378 | 82 | 2.2861 | 2.0978 | 0.47796 | 0.32432 | 1.7735 | 77.5782
2006-08-12 | 20:47 | 0 | 22.064 | 0 | 0 | 0 | 45.579 | 42.387 | 30.011 | 29.025 | 22.255 | 24.497 | 14.754 | 0 | 0 | 59.689 | 57.425 | 50.485 | 23.148 | 0 | 0 | 57.649 | 37.1 | [5 empty] | 0 | 16.554 | 83 | 2.3 | 2.1111 | 0.47853 | 0.32432 | 1.7868 | 77.6844
2006-08-12 | 20:48 | 1 | 22.015 | 0 | 1 | 0 | 44.82 | 41.753 | 29.7 | 29.266 | 21.562 | 24.425 | 14.729 | 0 | 0 | 59.666 | 57.448 | 50.462 | 23.148 | 0 | 0 | 57.537 | 37.076 | [5 empty] | 22.015 | 15.554 | 84 | 2.3073 | 2.118 | 0.47882 | 0.32432 | 1.7937 | 77.7392
2006-08-12 | 20:49 | 0 | 22.064 | 0 | 0 | 0 | 52.34 | 41.14 | 30.06 | 29.555 | 19.593 | 24.472 | 14.776 | 0 | 0 | 59.646 | 57.448 | 50.438 | 23.172 | 0 | 0 | 57.494 | 37.052 | [5 empty] | 0 | 22.785 | 85 | 2.2936 | 2.105 | 0.47827 | 0.32432 | 1.7807 | 77.6359
2006-08-12 | 20:50 | 0 | 22.03 | 0 | 0 | 0 | 53.134 | 40.779 | 30.05 | 29.425 | 18.965 | 24.391 | 14.741 | 0 | 0 | 59.634 | 57.37 | 50.359 | 23.114 | 0 | 0 | 57.551 | 36.971 | [5 empty] | 0 | 23.709 | 86 | 2.3038 | 2.1147 | 0.47868 | 0.32432 | 1.7904 | 77.7129
2006-08-12 | 20:51 | 0 | 22.064 | 0 | 0 | 0 | 52.34 | 40.624 | 29.94 | 29.386 | 19.815 | 24.448 | 14.776 | 0 | 0 | 59.591 | 57.348 | 50.382 | 23.089 | 0 | 0 | 57.528 | 36.971 | [5 empty] | 0 | 22.954 | 87 | 2.2936 | 2.105 | 0.47827 | 0.32432 | 1.7807 | 77.6359
2006-08-12 | 20:52 | 0 | 22.089 | 0 | 0 | 0 | 51.699 | 40.459 | 29.965 | 29.361 | 17.914 | 24.401 | 14.754 | 0 | 0 | 59.623 | 57.379 | 50.529 | 23.148 | 0 | 0 | 57.494 | 36.959 | [5 empty] | 0 | 22.338 | 88 | 2.3 | 2.1111 | 0.47853 | 0.32432 | 1.7868 | 77.6844
2006-08-12 | 20:53 | 0 | 22.054 | 0 | 0 | 0 | 51.117 | 40.356 | 29.906 | 29.28 | 17.434 | 24.533 | 14.618 | 0 | 0 | 59.591 | 57.37 | 50.315 | 23.089 | 0 | 0 | 57.505 | 36.902 | [5 empty] | 0 | 21.837 | 89 | 2.3396 | 2.1487 | 0.48013 | 0.32432 | 1.8244 | 77.9784
2006-08-12 | 20:54 | 0 | 22.03 | 0 | 0 | 0 | 50.59 | 40.215 | 29.857 | 29.231 | 17.828 | 24.391 | 14.741 | 0 | 0 | 59.545 | 57.348 | 50.338 | 23.114 | 0 | 0 | 57.462 | 36.878 | [5 empty] | 0 | 21.359 | 90 | 2.3038 | 2.1147 | 0.47868 | 0.32432 | 1.7904 | 77.7129
2006-08-12 | 20:55 | 0 | 22.03 | 0 | 0 | 0 | 50.13 | 40.143 | 29.857 | 29.302 | 18.027 | 24.367 | 14.792 | 0 | 0 | 59.545 | 57.393 | 50.429 | 23.114 | 0 | 0 | 57.528 | 36.878 | [5 empty] | 0 | 20.828 | 91 | 2.289 | 2.1006 | 0.47808 | 0.32432 | 1.7763 | 77.6004
2006-08-12 | 20:56 | 0 | 22.03 | 0 | 0 | 0 | 49.696 | 40.004 | 29.977 | 29.207 | 17.655 | 24.487 | 14.792 | 0 | 0 | 59.522 | 57.327 | 50.338 | 23.114 | 0 | 0 | 57.505 | 36.878 | [5 empty] | 0 | 20.489 | 92 | 2.289 | 2.1006 | 0.47808 | 0.32432 | 1.7763 | 77.6004
2006-08-12 | 20:57 | 0 | 22.005 | 0 | 0 | 0 | 49.283 | 39.956 | 29.786 | 29.28 | 17.213 | 24.342 | 14.694 | 0 | 0 | 59.499 | 57.348 | 50.338 | 23.138 | 0 | 0 | 57.462 | 36.854 | [5 empty] | 0 | 20.003 | 93 | 2.3175 | 2.1277 | 0.47924 | 0.32432 | 1.8034 | 77.8154
2006-08-12 | 20:58 | 0 | 22.064 | 0 | 0 | 0 | 48.879 | 39.896 | 29.94 | 29.146 | 17.544 | 24.497 | 14.754 | 0 | 0 | 59.577 | 57.359 | 50.371 | 23.172 | 0 | 0 | 57.56 | 36.818 | [5 empty] | 0 | 19.733 | 94 | 2.3 | 2.1111 | 0.47853 | 0.32432 | 1.7868 | 77.6844
2006-08-12 | 20:59 | 0 | 22.054 | 0 | 0 | 0 | 48.48 | 39.767 | 29.881 | 29.062 | 17.705 | 24.413 | 14.766 | 0 | 0 | 59.479 | 57.304 | 50.291 | 23.163 | 0 | 0 | 57.505 | 36.808 | [5 empty] | 0 | 19.418 | 95 | 2.2965 | 2.1078 | 0.47839 | 0.32432 | 1.7834 | 77.658
2006-08-12 | 21:00 | 0 | 22.101 | 0 | 0 | 0 | 48.114 | 39.605 | 29.835 | 29.062 | 17.459 | 24.318 | 14.719 | 0 | 0 | 59.499 | 57.304 | 50.406 | 23.138 | 0 | 0 | 57.505 | 36.808 | [5 empty] | 0 | 19.052 | 96 | 2.3102 | 2.1208 | 0.47894 | 0.32432 | 1.7965 | 77.761
2006-08-12 | 21:01 | 0 | 22.076 | 0 | 0 | 0 | 47.7 | 39.533 | 30.05 | 28.954 | 17.248 | 24.379 | 14.729 | 0 | 0 | 59.511 | 57.336 | 50.303 | 23.15 | 0 | 0 | 57.471 | 36.772 | [5 empty] | 0 | 18.746 | 97 | 2.3073 | 2.118 | 0.47882 | 0.32432 | 1.7937 | 77.7392
2006-08-12 | 21:02 | 0 | 22.084 | 0 | 0 | 0 | 47.362 | 39.492 | 29.984 | 29.043 | 17.909 | 24.322 | 14.797 | 0 | 0 | 59.461 | 57.352 | 50.387 | 23.143 | 0 | 0 | 57.51 | 36.813 | [5 empty] | 0 | 18.319 | 98 | 2.2875 | 2.0992 | 0.47802 | 0.32432 | 1.7749 | 77.5893
2006-08-12 | 21:03 | 0 | 22.106 | 0 | 0 | 0 | 46.996 | 39.373 | 29.984 | 28.971 | 18.525 | 24.372 | 14.847 | 0 | 0 | 59.484 | 57.309 | 50.434 | 23.143 | 0 | 0 | 57.466 | 36.789 | [5 empty] | 0 | 18.025 | 99 | 2.273 | 2.0854 | 0.47743 | 0.32432 | 1.761 | 77.4774
2006-08-12 | 21:04 | 0 | 22.084 | 0 | 0 | 0 | 46.65 | 39.373 | 29.886 | 29.092 | 18.377 | 24.396 | 14.797 | 0 | 0 | 59.461 | 57.332 | 50.434 | 23.168 | 0 | 0 | 57.466 | 36.741 | [5 empty] | 0 | 17.558 | 100 | 2.2875 | 2.0992 | 0.47802 | 0.32432 | 1.7749 | 77.5893
2006-08-12 | 21:05 | 0 | 22.059 | 1 | 0 | 0 | 44.379 | 39.492 | 29.526 | 29.02 | 18.6 | 24.396 | 14.822 | 0 | 0 | 59.461 | 57.286 | 50.457 | 23.143 | 0 | 0 | 57.421 | 36.696 | [5 empty] | 0 | 15.359 | 101 | 2.2802 | 2.0923 | 0.47772 | 0.32432 | 1.7679 | 77.5336
2006-08-12 | 21:06 | 0 | 22.084 | 0 | 0 | 0 | 44.049 | 39.093 | 29.405 | 28.922 | 18.625 | 24.347 | 14.847 | 0 | 0 | 59.438 | 57.286 | 50.387 | 23.143 | 0 | 0 | 57.466 | 36.624 | [5 empty] | 0 | 15.127 | 102 | 2.273 | 2.0854 | 0.47743 | 0.32432 | 1.761 | 77.4774
2006-08-12 | 21:07 | 0 | 22.106 | 0 | 0 | 0 | 43.862 | 38.856 | 29.356 | 28.996 | 18.525 | 24.322 | 14.771 | 0 | 0 | 59.438 | 57.263 | 50.242 | 23.136 | 0 | 0 | 57.437 | 36.569 | [5 empty] | 0 | 14.866 | 103 | 2.2951 | 2.1064 | 0.47833 | 0.32432 | 1.7821 | 77.6469
2006-08-12 | 21:08 | 0 | 22.084 | 0 | 0 | 0 | 43.626 | 38.763 | 29.356 | 29.02 | 18.057 | 24.273 | 14.847 | 0 | 0 | 59.438 | 57.263 | 50.343 | 23.143 | 0 | 0 | 57.443 | 36.6 | [5 empty] | 0 | 14.606 | 104 | 2.273 | 2.0854 | 0.47743 | 0.32432 | 1.761 | 77.4774
2006-08-12 | 21:09 | 0 | 22.074 | 0 | 0 | 0 | 43.432 | 38.59 | 29.229 | 28.964 | 18.47 | 24.266 | 14.764 | 0 | 0 | 59.385 | 57.256 | 50.289 | 23.111 | 0 | 0 | 57.414 | 36.593 | [5 empty] | 0 | 14.468 | 105 | 2.2971 | 2.1083 | 0.47841 | 0.32432 | 1.784 | 77.6624
2006-08-12 | 21:10 | 0 | 22.106 | 0 | 0 | 0 | 43.133 | 38.574 | 29.285 | 28.778 | 22.371 | 24.322 | 14.872 | 0 | 0 | 59.438 | 57.24 | 50.319 | 23.094 | 0 | 0 | 57.487 | 36.6 | [5 empty] | 0 | 14.355 | 106 | 2.2657 | 2.0784 | 0.47713 | 0.32432 | 1.7541 | 77.421
2006-08-12 | 21:11 | 0 | 22.074 | 0 | 1 | 0 | 42.351 | 38.684 | 29.011 | 28.94 | 23.81 | 24.291 | 14.887 | 0 | 0 | 59.431 | 57.256 | 50.265 | 23.087 | 0 | 0 | 57.437 | 36.5 | [5 empty] | 0 | 13.411 | 107 | 2.2613 | 2.0743 | 0.47696 | 0.32432 | 1.75 | 77.3869
2006-08-12 | 21:12 | 0 | 22.059 | 0 | 0 | 0 | 45.871 | 39.351 | 29.141 | 29.187 | 20.008 | 24.396 | 14.771 | 0 | 0 | 59.438 | 57.24 | 50.272 | 23.143 | 0 | 0 | 57.51 | 36.555 | [5 empty] | 0 | 16.684 | 108 | 2.2951 | 2.1064 | 0.47833 | 0.32432 | 1.7821 | 77.6469
2006-08-12 | 21:13 | 0 | 22.052 | 0 | 0 | 0 | 46.459 | 39.696 | 29.084 | 29.109 | 19.284 | 24.34 | 14.739 | 0 | 0 | 59.385 | 57.233 | 50.198 | 23.136 | 0 | 0 | 57.437 | 36.5 | [5 empty] | 0 | 17.35 | 109 | 2.3044 | 2.1152 | 0.4787 | 0.32432 | 1.7909 | 77.7173
2006-08-12 | 21:14 | 0 | 22.003 | 0 | 0 | 0 | 45.91 | 39.765 | 28.964 | 29.084 | 19.209 | 24.291 | 14.739 | 0 | 0 | 59.342 | 57.233 | 50.336 | 23.111 | 0 | 0 | 57.391 | 36.545 | [5 empty] | 0 | 16.826 | 110 | 2.3044 | 2.1152 | 0.4787 | 0.32432 | 1.7909 | 77.7173
2006-08-12 | 21:15 | 0 | 22.106 | 0 | 0 | 0 | 45.481 | 39.727 | 28.971 | 29.043 | 18.821 | 24.251 | 14.771 | 0 | 0 | 59.326 | 57.22 | 50.249 | 23.119 | 0 | 0 | 57.414 | 36.545 | [5 empty] | 0 | 16.438 | 111 | 2.2951 | 2.1064 | 0.47833 | 0.32432 | 1.7821 | 77.6469
2006-08-12 | 21:16 | 0 | 22.052 | 0 | 0 | 0 | 45.037 | 39.6 | 28.94 | 29.011 | 17.801 | 24.386 | 14.714 | 0 | 0 | 59.363 | 57.19 | 50.174 | 23.111 | 0 | 0 | 57.391 | 36.476 | [5 empty] | 0 | 16.026 | 112 | 2.3117 | 2.1222 | 0.479 | 0.32432 | 1.7978 | 77.7719
2006-08-12 | 21:17 | 0 | 22.084 | 0 | 0 | 0 | 44.795 | 39.538 | 28.971 | 29.067 | 18.625 | 24.251 | 14.746 | 1 | 0 | 59.303 | 57.151 | 50.296 | 23.119 | 0 | 0 | 57.421 | 36.576 | [5 empty] | 0 | 15.728 | 113 | 2.3024 | 2.1133 | 0.47862 | 0.32432 | 1.789 | 77.702
2006-08-12 | 21:18 | 0 | 22.052 | 0 | 0 | 0 | 44.372 | 39.413 | 28.964 | 28.844 | 18.148 | 24.291 | 14.714 | 0 | 0 | 59.319 | 57.211 | 50.312 | 23.136 | 0 | 0 | 57.391 | 36.5 | [5 empty] | 0 | 15.528 | 114 | 2.3117 | 2.1222 | 0.479 | 0.32432 | 1.7978 | 77.7719
2006-08-12 | 21:19 | 0 | 22.074 | 0 | 0 | 0 | 44.09 | 39.32 | 28.989 | 28.891 | 18.47 | 24.266 | 14.714 | 0 | 0 | 59.363 | 57.233 | 50.357 | 23.111 | 0 | 0 | 57.437 | 36.476 | [5 empty] | 0 | 15.199 | 115 | 2.3117 | 2.1222 | 0.479 | 0.32432 | 1.7978 | 77.7719
2006-08-12 | 21:20 | 0 | 22.052 | 0 | 0 | 0 | 43.736 | 39.296 | 29.035 | 28.77 | 18.221 | 24.386 | 14.764 | 0 | 0 | 59.319 | 57.167 | 50.219 | 23.087 | 0 | 0 | 57.457 | 36.452 | [5 empty] | 0 | 14.966 | 116 | 2.2971 | 2.1083 | 0.47841 | 0.32432 | 1.784 | 77.6624
2006-08-12 | 21:21 | 0 | 22.084 | 0 | 0 | 0 | 43.484 | 39.162 | 29.187 | 28.778 | 18.796 | 24.443 | 14.724 | 0 | 0 | 59.324 | 57.195 | 50.202 | 23.119 | 0 | 0 | 57.464 | 36.459 | [5 empty] | 0 | 14.706 | 117 | 2.3088 | 2.1194 | 0.47888 | 0.32432 | 1.7951 | 77.7501
2006-08-12 | 21:22 | 0 | 22 | 0 | 0 | 0 | 43.121 | 39.033 | 29.057 | 28.719 | 17.751 | 24.479 | 14.638 | 0 | 0 | 59.292 | 57.14 | 50.102 | 23.084 | 0 | 0 | 57.364 | 36.402 | [5 empty] | 0 | 14.402 | 118 | 2.3338 | 2.1432 | 0.4799 | 0.32432 | 1.8189 | 77.9358
2006-08-12 | 21:23 | 0 | 22.025 | 0 | 0 | 0 | 42.863 | 38.964 | 29.082 | 28.694 | 18.638 | 24.384 | 14.711 | 0 | 0 | 59.246 | 57.074 | 50.17 | 23.06 | 0 | 0 | 57.386 | 36.426 | [5 empty] | 0 | 14.169 | 119 | 2.3126 | 2.123 | 0.47903 | 0.32432 | 1.7987 | 77.7785
2006-08-12 | 21:24 | 0 | 22.076 | 0 | 0 | 0 | 42.633 | 38.827 | 29.158 | 28.653 | 18.324 | 24.487 | 14.719 | 0 | 0 | 59.274 | 57.122 | 50.289 | 23.089 | 0 | 0 | 57.391 | 36.454 | [5 empty] | 0 | 13.98 | 120 | 2.3102 | 2.1208 | 0.47894 | 0.32432 | 1.7965 | 77.761
2006-08-12 | 21:25 | 0 | 22.047 | 0 | 0 | 0 | 42.322 | 38.727 | 29.153 | 28.672 | 19.282 | 24.408 | 14.736 | 0 | 0 | 59.223 | 57.094 | 50.24 | 23.06 | 0 | 0 | 57.341 | 36.378 | [5 empty] | 0 | 13.65 | 121 | 2.3053 | 2.1161 | 0.47874 | 0.32432 | 1.7918 | 77.7239
2006-08-12 | 21:26 | 0 | 22.047 | 0 | 0 | 0 | 42.018 | 38.633 | 29.273 | 28.552 | 18.54 | 24.433 | 14.638 | 0 | 0 | 59.223 | 57.117 | 50.17 | 23.06 | 0 | 0 | 57.432 | 36.332 | [5 empty] | 0 | 13.466 | 122 | 2.3338 | 2.1432 | 0.4799 | 0.32432 | 1.8189 | 77.9358
2006-08-12 | 21:27 | 0 | 22.072 | 0 | 0 | 0 | 41.829 | 38.61 | 29.128 | 28.552 | 18.761 | 24.408 | 14.711 | 0 | 0 | 59.337 | 57.117 | 50.375 | 23.131 | 0 | 0 | 57.409 | 36.426 | [5 empty] | 0 | 13.277 | 123 | 2.3126 | 2.123 | 0.47903 | 0.32432 | 1.7987 | 77.7785
2006-08-12 | 21:28 | 0 | 22.025 | 0 | 0 | 0 | 42.886 | 39.033 | 28.913 | 28.648 | 18.59 | 24.408 | 14.736 | 0 | 0 | 59.246 | 57.094 | 50.307 | 23.06 | 0 | 0 | 57.386 | 36.308 | [5 empty] | 0 | 14.238 | 124 | 2.3053 | 2.1161 | 0.47874 | 0.32432 | 1.7918 | 77.7239
2006-08-12 | 21:29 | 0 | 22.025 | 0 | 0 | 0 | 43.286 | 38.799 | 28.864 | 28.599 | 18.935 | 24.433 | 14.711 | 0 | 0 | 59.203 | 57.051 | 50.216 | 23.084 | 0 | 0 | 57.409 | 36.332 | [5 empty] | 0 | 14.687 | 125 | 2.3126 | 2.123 | 0.47903 | 0.32432 | 1.7987 | 77.7785
2006-08-12 | 21:30 | 0 | 22.072 | 0 | 0 | 0 | 42.769 | 38.727 | 28.839 | 28.454 | 17.921 | 24.602 | 14.638 | 0 | 0 | 59.246 | 57.074 | 50.146 | 23.06 | 0 | 0 | 57.432 | 36.285 | [5 empty] | 0 | 14.315 | 126 | 2.3338 | 2.1432 | 0.4799 | 0.32432 | 1.8189 | 77.9358
2006-08-12 | 21:31 | 0 | 22.047 | 0 | 0 | 0 | 42.439 | 38.564 | 28.864 | 28.574 | 17.625 | 24.408 | 14.711 | 0 | 0 | 59.203 | 57.051 | 50.216 | 23.084 | 0 | 0 | 57.453 | 36.285 | [5 empty] | 0 | 13.865 | 127 | 2.3126 | 2.123 | 0.47903 | 0.32432 | 1.7987 | 77.7785
2006-08-12 | 21:32 | 0 | 22.047 | 0 | 0 | 0 | 42.088 | 38.516 | 28.817 | 28.407 | 17.972 | 24.528 | 14.711 | 0 | 0 | 59.203 | 57.051 | 50.216 | 23.084 | 0 | 0 | 57.409 | 36.285 | [5 empty] | 0 | 13.681 | 128 | 2.3126 | 2.123 | 0.47903 | 0.32432 | 1.7987 | 77.7785
2006-08-12 | 21:33 | 0 | 22.047 | 0 | 0 | 0 | 41.853 | 38.351 | 28.817 | 28.479 | 17.306 | 24.457 | 14.688 | 0 | 0 | 59.18 | 57.051 | 50.193 | 23.084 | 0 | 0 | 57.432 | 36.308 | [5 empty] | 0 | 13.374 | 129 | 2.3193 | 2.1294 | 0.47931 | 0.32432 | 1.805 | 77.8283
2006-08-12 | 21:34 | 0 | 22.025 | 0 | 0 | 0 | 41.523 | 38.258 | 28.817 | 28.407 | 16.737 | 24.457 | 14.688 | 0 | 0 | 59.18 | 57.051 | 50.261 | 23.06 | 0 | 0 | 57.453 | 36.261 | [5 empty] | 0 | 13.116 | 130 | 2.3193 | 2.1294 | 0.47931 | 0.32432 | 1.805 | 77.8283
2006-08-12 | 21:35 | 0 | 22.072 | 0 | 0 | 0 | 41.265 | 38.165 | 28.864 | 28.309 | 16.589 | 24.479 | 14.711 | 0 | 0 | 59.18 | 57.051 | 50.123 | 23.155 | 0 | 0 | 57.409 | 36.237 | [5 empty] | 0 | 12.956 | 131 | 2.3126 | 2.123 | 0.47903 | 0.32432 | 1.7987 | 77.7785
2006-08-12 | 21:36 | 0 | 22 | 0 | 0 | 0 | 40.961 | 38.093 | 29.008 | 28.214 | 18.417 | 24.479 | 14.736 | 0 | 0 | 59.18 | 57.028 | 50.146 | 23.084 | 0 | 0 | 57.409 | 36.213 | [5 empty] | 0 | 12.747 | 132 | 2.3053 | 2.1161 | 0.47874 | 0.32432 | 1.7918 | 77.7239
2006-08-12 | 21:37 | 0 | 22.025 | 0 | 0 | 0 | 40.772 | 38.023 | 28.962 | 28.143 | 17.132 | 24.479 | 14.688 | 0 | 0 | 59.18 | 57.005 | 50.24 | 23.084 | 0 | 0 | 57.297 | 36.237 | [5 empty] | 0 | 12.629 | 133 | 2.3193 | 2.1294 | 0.47931 | 0.32432 | 1.805 | 77.8283
2006-08-12 | 21:38 | 0 | 21.991 | 0 | 0 | 0 | 40.504 | 37.918 | 28.927 | 28.204 | 17.567 | 24.398 | 14.701 | 0 | 0 | 59.102 | 56.996 | 50.069 | 23.05 | 0 | 0 | 57.243 | 36.158 | [5 empty] | 0 | 12.3 | 134 | 2.3155 | 2.1258 | 0.47915 | 0.32432 | 1.8014 | 77.8002
2006-08-12 | 21:39 | 0 | 22.047 | 0 | 0 | 0 | 40.255 | 37.811 | 29.008 | 28.143 | 17.454 | 24.479 | 14.736 | 0 | 0 | 59.134 | 57.005 | 50.146 | 23.06 | 0 | 0 | 57.297 | 36.191 | [5 empty] | 0 | 12.112 | 135 | 2.3053 | 2.1161 | 0.47874 | 0.32432 | 1.7918 | 77.7239
2006-08-12 | 21:40 | 0 | 22.013 | 0 | 0 | 0 | 39.939 | 37.756 | 29.047 | 28.035 | 17.318 | 24.47 | 14.628 | 0 | 0 | 59.125 | 56.95 | 50.16 | 23.001 | 0 | 0 | 57.265 | 36.179 | [5 empty] | 0 | 11.904 | 136 | 2.3367 | 2.146 | 0.48001 | 0.32432 | 1.8216 | 77.9571
2006-08-12 | 21:41 | 0 | 22.047 | 0 | 0 | 0 | 39.739 | 37.693 | 29.104 | 28.045 | 16.861 | 24.384 | 14.661 | 0 | 0 | 59.139 | 56.964 | 50.128 | 23.06 | 0 | 0 | 57.3 | 36.215 | [5 empty] | 0 | 11.694 | 137 | 2.3271 | 2.1368 | 0.47962 | 0.32432 | 1.8125 | 77.8865
2006-08-12 | 21:42 | 0 | 22.003 | 0 | 1 | 0 | 39.248 | 37.885 | 28.819 | 28.072 | 21.522 | 24.506 | 14.367 | 0 | 0 | 59.141 | 56.966 | 49.99 | 23.062 | 0 | 0 | 57.325 | 36.124 | [5 empty] | 0 | 11.176 | 138 | 2.4127 | 2.2182 | 0.48309 | 0.32432 | 1.8939 | 78.4957
2006-08-12 | 21:43 | 0 | 22.035 | 0 | 0 | 0 | 48.279 | 37.282 | 28.898 | 28.344 | 20.519 | 24.347 | 14.203 | 0 | 0 | 59.125 | 56.95 | 50.114 | 23.165 | 0 | 0 | 57.421 | 36.273 | [5 empty] | 0 | 19.935 | 139 | 2.4605 | 2.2636 | 0.48503 | 0.32432 | 1.9393 | 78.8172
2006-08-12 | 21:44 | 0 | 22.003 | 0 | 0 | 0 | 57.279 | 37.368 | 28.866 | 28.481 | 18.294 | 24.337 | 14.12 | 0 | 0 | 59.207 | 57.033 | 50.083 | 23.038 | 0 | 0 | 57.325 | 36.124 | [5 empty] | 0 | 28.798 | 140 | 2.4847 | 2.2866 | 0.48601 | 0.32432 | 1.9623 | 78.9751
2006-08-12 | 21:45 | 0 | 22.035 | 0 | 0 | 0 | 56.346 | 37.33 | 28.707 | 28.417 | 18.055 | 24.298 | 14.03 | 0 | 0 | 59.102 | 56.95 | 50.09 | 23.045 | 0 | 0 | 57.354 | 36.155 | [5 empty] | 0 | 27.929 | 141 | 2.5109 | 2.3115 | 0.48707 | 0.32432 | 1.9872 | 79.1429
2006-08-12 | 21:46 | 0 | 22.057 | 0 | 0 | 0 | 55.225 | 37.306 | 28.731 | 28.273 | 18.351 | 24.347 | 14.03 | 0 | 0 | 59.148 | 56.95 | 50.044 | 23.045 | 0 | 0 | 57.354 | 36.131 | [5 empty] | 0 | 26.952 | 142 | 2.5109 | 2.3115 | 0.48707 | 0.32432 | 1.9872 | 79.1429
2006-08-12 | 21:47 | 0 | 22.025 | 0 | 0 | 0 | 54.348 | 37.158 | 28.721 | 28.216 | 16.986 | 24.386 | 14.047 | 0 | 0 | 59.096 | 56.921 | 50.037 | 23.038 | 0 | 0 | 57.325 | 36.1 | [5 empty] | 0 | 26.132 | 143 | 2.5059 | 2.3068 | 0.48687 | 0.32432 | 1.9825 | 79.1115
2006-08-12 | 21:48 | 0 | 21.978 | 0 | 0 | 0 | 53.659 | 37.062 | 28.699 | 28.241 | 17.306 | 24.411 | 13.972 | 0 | 0 | 59.05 | 56.898 | 50.013 | 23.038 | 0 | 0 | 57.348 | 36.1 | [5 empty] | 0 | 25.418 | 144 | 2.5278 | 2.3276 | 0.48775 | 0.32432 | 2.0032 | 79.2493
2006-08-12 | 21:49 | 0 | 22.003 | 0 | 0 | 0 | 52.994 | 37.04 | 28.626 | 28.145 | 17.479 | 24.266 | 14.022 | 0 | 0 | 59.05 | 56.898 | 50.083 | 23.013 | 0 | 0 | 57.279 | 36.076 | [5 empty] | 0 | 24.849 | 145 | 2.5132 | 2.3137 | 0.48716 | 0.32432 | 1.9894 | 79.1577
2006-08-12 | 21:50 | 0 | 22.035 | 0 | 0 | 0 | 52.476 | 37 | 28.731 | 28.128 | 17.612 | 24.273 | 14.08 | 0 | 0 | 59.057 | 56.905 | 50.067 | 23.045 | 0 | 0 | 57.286 | 36.131 | [5 empty] | 0 | 24.348 | 146 | 2.4963 | 2.2977 | 0.48648 | 0.32432 | 1.9733 | 79.0501
2006-08-12 | 21:51 | 0 | 22.035 | 0 | 0 | 0 | 51.902 | 36.906 | 28.778 | 28.199 | 17.389 | 24.322 | 14.005 | 0 | 0 | 59.057 | 56.905 | 50.044 | 23.045 | 0 | 0 | 57.332 | 36.131 | [5 empty] | 0 | 23.703 | 147 | 2.5181 | 2.3184 | 0.48737 | 0.32432 | 1.9941 | 79.1889
2006-08-12 | 21:52 | 0 | 22.025 | 0 | 0 | 0 | 51.367 | 36.804 | 28.77 | 28.096 | 17.208 | 24.362 | 14.073 | 0 | 0 | 59.05 | 56.875 | 49.99 | 23.013 | 0 | 0 | 57.236 | 36.076 | [5 empty] | 0 | 23.271 | 148 | 2.4983 | 2.2996 | 0.48656 | 0.32432 | 1.9753 | 79.0632
2006-08-12 | 21:53 | 0 | 21.978 | 0 | 0 | 0 | 50.907 | 36.758 | 28.819 | 28.047 | 18.123 | 24.337 | 14.243 | 0 | 0 | 59.073 | 56.855 | 50.013 | 23.013 | 0 | 0 | 57.236 | 36.076 | [5 empty] | 0 | 22.86 | 149 | 2.4488 | 2.2525 | 0.48456 | 0.32432 | 1.9282 | 78.7399
2006-08-12 | 21:54 | 0 | 22.01 | 0 | 0 | 0 | 50.48 | 36.694 | 28.898 | 28.128 | 17.092 | 24.249 | 14.251 | 0 | 0 | 59.036 | 56.905 | 50.044 | 23.094 | 0 | 0 | 57.332 | 36.155 | [5 empty] | 0 | 22.352 | 150 | 2.4465 | 2.2503 | 0.48446 | 0.32432 | 1.926 | 78.7244
2006-08-12 | 21:55 | 0 | 21.978 | 0 | 0 | 0 | 49.946 | 36.593 | 28.819 | 28.072 | 17.627 | 24.315 | 14.269 | 0 | 0 | 59.027 | 56.875 | 49.99 | 23.038 | 0 | 0 | 57.236 | 36.076 | [5 empty] | 0 | 21.874 | 151 | 2.4413 | 2.2453 | 0.48425 | 0.32432 | 1.921 | 78.6893
2006-08-12 | 21:56 | 0 | 22.003 | 0 | 0 | 0 | 49.509 | 36.545 | 28.866 | 27.976 | 19.085 | 24.217 | 14.269 | 0 | 0 | 59.027 | 56.855 | 49.969 | 22.989 | 0 | 0 | 57.236 | 36.1 | [5 empty] | 0 | 21.533 | 152 | 2.4413 | 2.2453 | 0.48425 | 0.32432 | 1.921 | 78.6893
2006-08-12 | 21:57 | 0 | 22.003 | 0 | 0 | 0 | 49.096 | 36.404 | 28.819 | 27.951 | 18.419 | 24.146 | 14.145 | 0 | 0 | 58.984 | 56.809 | 50.013 | 23.013 | 0 | 0 | 57.167 | 36.076 | [5 empty] | 0 | 21.145 | 153 | 2.4774 | 2.2797 | 0.48571 | 0.32432 | 1.9553 | 78.9279
2006-08-12 | 21:58 | 0 | 22.035 | 0 | 1 | 0 | 47.201 | 36.6 | 28.827 | 28.079 | 22.106 | 24.298 | 14.203 | 0 | 0 | 59.036 | 56.861 | 49.999 | 23.02 | 0 | 0 | 57.22 | 36.108 | [5 empty] | 0 | 19.122 | 154 | 2.4605 | 2.2636 | 0.48503 | 0.32432 | 1.9393 | 78.8172
2006-08-12 | 21:59 | 0 | 21.978 | 0 | 0 | 0 | 47.927 | 36.5 | 27.88 | 28.192 | 23.278 | 24.17 | 14.243 | 0 | 0 | 58.961 | 56.809 | 50.037 | 22.989 | 0 | 0 | 57.144 | 36.029 | [5 empty] | 0 | 19.735 | 155 | 2.4488 | 2.2525 | 0.48456 | 0.32432 | 1.9282 | 78.7399
2006-08-12 | 22:00 | 0 | 21.949 | 0 | 1 | 0 | 58.082 | 36.94 | 27.463 | 28.091 | 19.08 | 24.166 | 14.362 | 0 | 0 | 58.979 | 56.782 | 50.055 | 22.984 | 0 | 0 | 57.094 | 35.976 | [5 empty] | 0 | 29.991 | 156 | 2.4142 | 2.2196 | 0.48315 | 0.32432 | 1.8953 | 78.5057
2006-08-12 | 22:01 | 0 | 21.978 | 0 | 0 | 0 | 57.437 | 37.674 | 27.206 | 28.121 | 18.047 | 24.146 | 14.231 | 0 | 0 | 58.95 | 56.775 | 49.981 | 23.001 | 0 | 0 | 57.09 | 36.017 | [5 empty] | 0 | 29.316 | 157 | 2.4523 | 2.2559 | 0.4847 | 0.32432 | 1.9315 | 78.7632
2006-08-12 | 22:02 | 0 | 21.998 | 0 | 1 | 0 | 45.492 | 40.537 | 26.671 | 28.236 | 18.067 | 24.237 | 14.264 | 0 | 0 | 59.002 | 56.873 | 50.079 | 23.057 | 0 | 0 | 57.119 | 36.048 | [5 empty] | 0 | 17.256 | 158 | 2.4427 | 2.2467 | 0.48431 | 0.32432 | 1.9224 | 78.6991
2006-08-12 | 22:03 | 0 | 21.991 | 0 | 1 | 0 | 36.839 | 43.513 | 26.206 | 28.084 | 17.394 | 24.109 | 14.208 | 0 | 0 | 58.927 | 56.752 | 49.981 | 23.001 | 0 | 0 | 57.133 | 36.017 | [5 empty] | 0 | 8.755 | 159 | 2.459 | 2.2622 | 0.48497 | 0.32432 | 1.9379 | 78.8075
2006-08-12 | 22:04 | 0 | 22.022 | 0 | 1 | 0 | 32.993 | 48.611 | 26.019 | 27.611 | 17.253 | 24.094 | 14.191 | 0 | 0 | 58.934 | 56.782 | 49.964 | 23.008 | 0 | 0 | 57.142 | 36.048 | [5 empty] | 0 | 5.382 | 160 | 2.464 | 2.2669 | 0.48517 | 0.32432 | 1.9426 | 78.8402
2006-08-12 | 22:05 | 0 | 21.991 | 1 | 0 | 0 | 31.166 | 50.392 | 25.987 | 27.096 | 16.8 | 24.183 | 14.208 | 0 | 0 | 58.95 | 56.752 | 49.887 | 23.025 | 0 | 0 | 57.09 | 35.995 | [5 empty] | 0 | 4.07 | 161 | 2.459 | 2.2622 | 0.48497 | 0.32432 | 1.9379 | 78.8075
2006-08-12 | 22:06 | 0 | 22.022 | 0 | 1 | 0 | 30.332 | 45.103 | 26.019 | 26.622 | 17.202 | 24.141 | 14.289 | 0 | 0 | 58.979 | 56.761 | 49.964 | 23.033 | 0 | 0 | 57.097 | 36.048 | [5 empty] | 0 | 3.71 | 162 | 2.4354 | 2.2398 | 0.48401 | 0.32432 | 1.9155 | 78.6502
2006-08-12 | 22:07 | 0 | 22.015 | 0 | 1 | 0 | 29.746 | 39.071 | 26.157 | 26.132 | 16.579 | 24.038 | 14.208 | 0 | 0 | 58.927 | 56.731 | 49.911 | 23.001 | 0 | 0 | 57.044 | 35.971 | [5 empty] | 0 | 3.614 | 163 | 2.459 | 2.2622 | 0.48497 | 0.32432 | 1.9379 | 78.8075
2006-08-12 | 22:08 | 0 | 21.998 | 0 | 1 | 0 | 29.249 | 35.249 | 26.333 | 25.997 | 16.783 | 24.31 | 14.389 | 0 | 0 | 58.956 | 56.827 | 49.941 | 23.033 | 0 | 0 | 57.097 | 36.026 | [5 empty] | 0 | 3.252 | 164 | 2.4063 | 2.2121 | 0.48283 | 0.32432 | 1.8878 | 78.4517
2006-08-12 | 22:09 | 0 | 21.966 | 0 | 0 | 0 | 28.832 | 33.034 | 26.397 | 25.821 | 22.111 | 24.038 | 14.281 | 0 | 0 | 58.95 | 56.752 | 49.887 | 22.976 | 0 | 0 | 57.067 | 35.947 | [5 empty] | 0 | 3.011 | 165 | 2.4378 | 2.242 | 0.48411 | 0.32432 | 1.9177 | 78.6659
2006-08-12 | 22:10 | 0 | 21.991 | 0 | 1 | 0 | 32.658 | 31.818 | 26.47 | 25.867 | 24.592 | 24.063 | 14.281 | 0 | 0 | 58.95 | 56.775 | 49.864 | 23.025 | 0 | 0 | 56.998 | 35.947 | [5 empty] | 0 | 6.791 | 166 | 2.4378 | 2.242 | 0.48411 | 0.32432 | 1.9177 | 78.6659
2006-08-12 | 22:11 | 0 | 21.966 | 0 | 1 | 0 | 64.869 | 30.975 | 26.615 | 25.796 | 19.714 | 24.085 | 14.306 | 0 | 0 | 58.972 | 56.731 | 49.773 | 22.954 | 0 | 0 | 56.978 | 35.923 | [5 empty] | 0 | 39.073 | 167 | 2.4305 | 2.2351 | 0.48381 | 0.32432 | 1.9108 | 78.6168
2006-08-12 | 22:12 | 0 | 21.991 | 0 | 0 | 0 | 68.7 | 30.541 | 26.47 | 25.987 | 17.665 | 24.109 | 14.281 | 1 | 0 | 58.995 | 56.709 | 49.75 | 22.954 | 0 | 0 | 56.955 | 35.923 | [5 empty] | 0 | 42.713 | 168 | 2.4378 | 2.242 | 0.48411 | 0.32432 | 1.9177 | 78.6659
2006-08-12 | 22:13 | 0 | 22.022 | 0 | 0 | 0 | 67.653 | 30.403 | 26.453 | 25.948 | 17.871 | 24.045 | 14.339 | 0 | 0 | 58.956 | 56.761 | 49.78 | 23.008 | 0 | 0 | 56.985 | 35.978 | [5 empty] | 0 | 41.705 | 169 | 2.4209 | 2.226 | 0.48342 | 0.32432 | 1.9016 | 78.5515
2006-08-12 | 22:14 | 0 | 21.991 | 0 | 0 | 0 | 55.438 | 30.227 | 26.47 | 26.11 | 17.886 | 24.014 | 14.357 | 0 | 0 | 58.904 | 56.686 | 49.796 | 23.001 | 0 | 0 | 56.978 | 35.971 | [5 empty] | 0 | 29.328 | 170 | 2.4156 | 2.221 | 0.48321 | 0.32432 | 1.8967 | 78.5157
2006-08-12 | 22:15 | 0 | 22.015 | 0 | 1 | 0 | 43.984 | 29.866 | 26.615 | 26.157 | 17.419 | 24.134 | 14.404 | 0 | 0 | 58.927 | 56.686 | 49.682 | 22.976 | 0 | 0 | 57.021 | 35.971 | [5 empty] | 0 | 17.827 | 171 | 2.402 | 2.208 | 0.48266 | 0.32432 | 1.8836 | 78.4215
2006-08-12 | 22:16 | 0 | 21.991 | 0 | 0 | 0 | 37.263 | 29.987 | 26.615 | 26.11 | 18.281 | 23.989 | 14.404 | 0 | 0 | 58.861 | 56.686 | 49.705 | 22.976 | 0 | 0 | 56.955 | 35.947 | [5 empty] | 0 | 11.153 | 172 | 2.402 | 2.208 | 0.48266 | 0.32432 | 1.8836 | 78.4215
2006-08-12 | 22:17 | 0 | 21.942 | 0 | 1 | 0 | 33.479 | 33.034 | 26.64 | 26.206 | 19.146 | 24.063 | 14.379 | 0 | 0 | 58.861 | 56.663 | 49.705 | 22.976 | 0 | 0 | 56.998 | 35.899 | [5 empty] | 0 | 7.273 | 173 | 2.4092 | 2.2149 | 0.48295 | 0.32432 | 1.8906 | 78.4717
2006-08-12 | 22:18 | 0 | 21.966 | 1 | 0 | 0 | 31.575 | 42.666 | 26.711 | 26.23 | 18.183 | 24.109 | 14.43 | 0 | 0 | 58.815 | 56.663 | 49.75 | 22.976 | 0 | 0 | 56.978 | 35.875 | [5 empty] | 0 | 5.345 | 174 | 2.3944 | 2.2008 | 0.48235 | 0.32432 | 1.8765 | 78.3689
2006-08-12 | 22:19 | 0 | 21.991 | 0 | 1 | 0 | 30.372 | 51.127 | 26.519 | 26.252 | 17.715 | 23.964 | 14.379 | 0 | 0 | 58.815 | 56.617 | 49.773 | 22.976 | 0 | 0 | 56.978 | 35.875 | [5 empty] | 0 | 4.12 | 175 | 2.4092 | 2.2149 | 0.48295 | 0.32432 | 1.8906 | 78.4717
2006-08-12 | 22:20 | 0 | 21.966 | 0 | 0 | 0 | 29.602 | 50.576 | 26.446 | 26.252 | 20.956 | 24.014 | 14.404 | 0 | 0 | 58.769 | 56.617 | 49.864 | 22.976 | 0 | 0 | 56.932 | 35.899 | [5 empty] | 0 | 3.35 | 176 | 2.402 | 2.208 | 0.48266 | 0.32432 | 1.8836 | 78.4215
2006-08-12 | 22:21 | 1 | 21.991 | 0 | 1 | 0 | 29.263 | 45.233 | 26.23 | 26.301 | 26.446 | 24.134 | 14.404 | 0 | 0 | 58.927 | 56.64 | 49.544 | 22.976 | 0 | 0 | 56.955 | 35.947 | [5 empty] | 21.991 | 2.962 | 177 | 2.402 | 2.208 | 0.48266 | 0.32432 | 1.8836 | 78.4215
2006-08-12 | 22:22 | 0 | 21.971 | 0 | 1 | 0 | 62.361 | 38.983 | 25.992 | 26.186 | 20.016 | 23.92 | 14.334 | 1 | 0 | 58.842 | 56.599 | 49.663 | 22.957 | 0 | 0 | 56.937 | 35.88 | [5 empty] | 0 | 36.175 | 178 | 2.4223 | 2.2273 | 0.48348 | 0.32432 | 1.903 | 78.5614
2006-08-12 | 22:23 | 0 | 21.951 | 0 | 0 | 0 | 67.142 | 35.203 | 25.853 | 26.262 | 17.625 | 23.999 | 14.364 | 1 | 0 | 58.87 | 56.604 | 49.668 | 22.94 | 0 | 0 | 56.896 | 35.909 | [5 empty] | 0 | 40.88 | 179 | 2.4136 | 2.219 | 0.48313 | 0.32432 | 1.8947 | 78.5017
2006-08-12 | 22:24 | 0 | 21.922 | 0 | 0 | 0 | 62.697 | 34.024 | 25.342 | 26.282 | 17.102 | 23.994 | 14.334 | 0 | 0 | 58.819 | 56.599 | 49.801 | 22.981 | 0 | 0 | 56.802 | 35.952 | [5 empty] | 0 | 36.415 | 180 | 2.4223 | 2.2273 | 0.48348 | 0.32432 | 1.903 | 78.5614
2006-08-12 | 22:25 | 0 | 21.946 | 0 | 1 | 0 | 51.542 | 32.895 | 25.004 | 26.426 | 17.298 | 23.945 | 14.334 | 0 | 0 | 58.797 | 56.576 | 49.684 | 22.957 | 0 | 0 | 56.914 | 35.811 | [5 empty] | 0 | 25.116 | 181 | 2.4223 | 2.2273 | 0.48348 | 0.32432 | 1.903 | 78.5614
2006-08-12 | 22:26 | 0 | 21.922 | 0 | 0 | 0 | 43.963 | 31.965 | 24.884 | 26.186 | 16.755 | 23.945 | 14.334 | 0 | 0 | 58.819 | 56.576 | 49.801 | 22.957 | 0 | 0 | 56.914 | 35.832 | [5 empty] | 0 | 17.777 | 182 | 2.4223 | 2.2273 | 0.48348 | 0.32432 | 1.903 | 78.5614
2006-08-12 | 22:27 | 0 | 21.951 | 0 | 0 | 0 | 39.105 | 31.419 | 24.744 | 26.262 | 16.217 | 23.95 | 14.414 | 0 | 0 | 58.824 | 56.604 | 49.806 | 22.962 | 0 | 0 | 56.896 | 35.84 | [5 empty] | 0 | 12.843 | 183 | 2.399 | 2.2052 | 0.48254 | 0.32432 | 1.8809 | 78.4013
2006-08-12 | 22:28 | 0 | 21.946 | 0 | 1 | 1 | 35.856 | 32.159 | 24.644 | 26.066 | 16.78 | 24.09 | 14.384 | 0 | 0 | 58.842 | 56.576 | 49.64 | 22.957 | 0 | 0 | 56.914 | 35.763 | [5 empty] | 0 | 9.79 | 184 | 2.4078 | 2.2135 | 0.48289 | 0.32432 | 1.8892 | 78.4617
2006-08-12 | 22:29 | 0 | 21.993 | 0 | 0 | 0 | 33.742 | 37.196 | 24.693 | 25.897 | 16.114 | 23.994 | 14.384 | 0 | 0 | 58.842 | 56.556 | 49.64 | 22.932 | 0 | 0 | 56.846 | 35.763 | [5 empty] | 0 | 7.845 | 0 | 2.4078 | 2.2135 | 0.48289 | 0.32432 | 1.8892 | 78.4617
2006-08-12 | 22:30 | 0 | 21.971 | 0 | 0 | 0 | 32.399 | 47.003 | 24.813 | 25.752 | 16.038 | 24.139 | 14.409 | 0 | 0 | 58.797 | 56.533 | 49.593 | 22.932 | 0 | 0 | 56.823 | 35.787 | [5 empty] | 0 | 6.647 | 1 | 2.4005 | 2.2066 | 0.82494 | 0.66667 | 1.5399 | 64.1501
2006-08-12 | 22:31 | 0 | 21.976 | 1 | 1 | 0 | 31.465 | 54.483 | 24.818 | 25.612 | 20.094 | 24.07 | 14.465 | 0 | 0 | 58.778 | 56.56 | 49.782 | 22.94 | 0 | 0 | 56.807 | 35.84 | [5 empty] | 0 | 5.853 | 2 | 2.3842 | 2.1911 | 0.82428 | 0.66667 | 1.5244 | 63.9387
2006-08-12 | 22:32 | 0 | 21.946 | 0 | 0 | 0 | 30.712 | 55.302 | 24.908 | 25.438 | 24.739 | 24.161 | 14.334 | 0 | 0 | 58.842 | 56.533 | 49.456 | 22.981 | 0 | 0 | 56.846 | 35.811 | [5 empty] | 0 | 5.274 | 3 | 2.4223 | 2.2273 | 0.82583 | 0.66667 | 1.5607 | 64.4287
2006-08-12 | 22:33 | 0 | 21.922 | 0 | 1 | 0 | 60.567 | 48.333 | 26.041 | 25.173 | 19.151 | 24.09 | 14.286 | 1 | 0 | 58.797 | 56.533 | 49.617 | 22.957 | 0 | 0 | 56.802 | 35.787 | [5 empty] | 0 | 35.394 | 4 | 2.4363 | 2.2406 | 0.82639 | 0.66667 | 1.574 | 64.6044
2006-08-12 | 22:34 | 0 | 21.946 | 0 | 0 | 0 | 73.098 | 43.118 | 26.208 | 25.029 | 17.57 | 24.161 | 14.334 | 0 | 0 | 58.797 | 56.533 | 49.64 | 22.957 | 0 | 0 | 56.779 | 35.787 | [5 empty] | 0 | 48.069 | 5 | 2.4223 | 2.2273 | 0.82583 | 0.66667 | 1.5607 | 64.4287
2006-08-12 | 22:35 | 0 | 21.946 | 0 | 0 | 0 | 72.13 | 41.638 | 26.475 | 24.933 | 17.396 | 24.139 | 14.384 | 1 | 0 | 58.797 | 56.533 | 49.708 | 22.932 | 0 | 0 | 56.734 | 35.811 | [5 empty] | 0 | 47.197 | 6 | 2.4078 | 2.2135 | 0.82524 | 0.66667 | 1.5468 | 64.2435
2006-08-12 | 22:36 | 0 | 21.946 | 0 | 0 | 0 | 70.681 | 41.167 | 26.546 | 25.102 | 16.903 | 24.114 | 14.359 | 0 | 0 | 58.797 | 56.51 | 49.731 | 22.932 | 0 | 0 | 56.734 | 35.811 | [5 empty] | 0 | 45.579 | 7 | 2.4151 | 2.2204 | 0.82553 | 0.66667 | 1.5538 | 64.3364
2006-08-12 | 22:37 | 0 | 21.971 | 0 | 0 | 0 | 69.319 | 40.956 | 26.716 | 25.173 | 17.446 | 24.139 | 14.334 | 0 | 0 | 58.797 | 56.533 | 49.663 | 22.932 | 0 | 0 | 56.779 | 35.811 | [5 empty] | 0 | 44.146 | 8 | 2.4223 | 2.2273 | 0.82583 | 0.66667 | 1.5607 | 64.4287
2006-08-12 | 22:38 | 0 | 21.971 | 0 | 0 | 0 | 68.132 | 40.767 | 26.74 | 25.102 | 18.532 | 24.283 | 14.384 | 0 | 0 | 58.863 | 56.533 | 49.64 | 22.932 | 0 | 0 | 56.779 | 35.739 | [5 empty] | 0 | 43.03 | 9 | 2.4078 | 2.2135 | 0.82524 | 0.66667 | 1.5468 | 64.2435
2006-08-12 | 22:39 | 0 | 21.971 | 0 | 0 | 0 | 67.023 | 40.626 | 26.691 | 25.078 | 17.396 | 24.21 | 14.359 | 0 | 0 | 58.842 | 56.576 | 49.708 | 22.957 | 0 | 0 | 56.779 | 35.739 | [5 empty] | 0 | 41.945 | 10 | 2.4151 | 2.2204 | 0.82553 | 0.66667 | 1.5538 | 64.3364
2006-08-12 | 22:40 | 0 | 21.937 | 0 | 0 | 0 | 66.028 | 40.475 | 26.706 | 25.164 | 17.042 | 24.32 | 14.276 | 0 | 0 | 58.831 | 56.524 | 49.537 | 22.947 | 0 | 0 | 56.747 | 35.73 | [5 empty] | 0 | 40.864 | 11 | 2.4392 | 2.2434 | 0.82651 | 0.66667 | 1.5767 | 64.6408
2006-08-12 | 22:41 | 0 | 21.912 | 0 | 0 | 0 | 65.086 | 40.382 | 26.706 | 25.114 | 17.61 | 24.249 | 14.299 | 0 | 0 | 58.79 | 56.435 | 49.654 | 22.898 | 0 | 0 | 56.75 | 35.706 | [5 empty] | 0 | 39.972 | 12 | 2.4325 | 2.237 | 0.82624 | 0.66667 | 1.5704 | 64.557
2006-08-12 | 22:42 | 0 | 21.966 | 0 | 0 | 0 | 64.241 | 40.248 | 26.806 | 25.289 | 18.306 | 24.205 | 14.354 | 0 | 0 | 58.817 | 56.485 | 49.635 | 22.927 | 0 | 0 | 56.754 | 35.734 | [5 empty] | 0 | 38.952 | 13 | 2.4165 | 2.2218 | 0.82559 | 0.66667 | 1.5551 | 64.3549
2006-08-12 | 22:43 | 0 | 21.966 | 0 | 0 | 0 | 58.614 | 40.035 | 26.372 | 25.338 | 22.302 | 24.325 | 14.329 | 0 | 0 | 58.861 | 56.508 | 49.635 | 22.905 | 0 | 0 | 56.731 | 35.734 | [5 empty] | 0 | 33.276 | 14 | 2.4238 | 2.2287 | 0.82588 | 0.66667 | 1.5621 | 64.4471
2006-08-12 | 22:44 | 0 | 21.988 | 0 | 0 | 0 | 49.911 | 37.873 | 25.987 | 25.264 | 19.985 | 24.254 | 14.281 | 0 | 0 | 58.794 | 56.485 | 49.591 | 22.905 | 0 | 0 | 56.754 | 35.734 | [5 empty] | 0 | 24.647 | 15 | 2.4378 | 2.242 | 0.82645 | 0.66667 | 1.5754 | 64.6226
2006-08-12 | 22:45 | 0 | 21.988 | 0 | 1 | 0 | 51.769 | 35.899 | 26.108 | 25.217 | 18.231 | 24.278 | 14.304 | 0 | 0 | 58.838 | 56.508 | 49.568 | 22.952 | 0 | 0 | 56.709 | 35.758 | [5 empty] | 0 | 26.552 | 16 | 2.4311 | 2.2357 | 0.82618 | 0.66667 | 1.569 | 64.5388
2006-08-12 | 22:46 | 0 | 21.966 | 0 | 0 | 0 | 52.182 | 35.266 | 26.421 | 25.144 | 18.379 | 24.325 | 14.379 | 1 | 0 | 58.794 | 56.485 | 49.591 | 22.905 | 0 | 0 | 56.709 | 35.758 | [5 empty] | 0 | 27.038 | 17 | 2.4092 | 2.2149 | 0.82529 | 0.66667 | 1.5482 | 64.2621
2006-08-12 | 22:47 | 0 | 21.907 | 0 | 0 | 0 | 52.102 | 34.95 | 26.507 | 25.134 | 18.666 | 24.244 | 14.369 | 0 | 0 | 58.74 | 56.453 | 49.512 | 22.871 | 0 | 0 | 56.722 | 35.725 | [5 empty] | 0 | 26.968 | 18 | 2.4121 | 2.2177 | 0.82541 | 0.66667 | 1.551 | 64.2993
2006-08-12 | 22:48 | 0 | 21.917 | 0 | 0 | 0 | 51.974 | 34.818 | 26.517 | 25.168 | 18.133 | 24.254 | 14.379 | 0 | 0 | 58.749 | 56.439 | 49.705 | 23.05 | 0 | 0 | 56.754 | 35.899 | [5 empty] | 0 | 26.806 | 19 | 2.4092 | 2.2149 | 0.82529 | 0.66667 | 1.5482 | 64.2621
2006-08-12 | 22:49 | 0 | 21.917 | 0 | 0 | 0 | 51.722 | 34.773 | 26.591 | 25.168 | 18.108 | 24.254 | 14.354 | 0 | 0 | 58.772 | 56.439 | 49.544 | 22.905 | 0 | 0 | 56.82 | 35.734 | [5 empty] | 0 | 26.554 | 20 | 2.4165 | 2.2218 | 0.82559 | 0.66667 | 1.5551 | 64.3549
2006-08-12 | 22:50 | 0 | 21.907 | 0 | 0 | 0 | 51.437 | 34.644 | 26.581 | 25.279 | 18.593 | 24.195 | 14.294 | 0 | 0 | 58.717 | 56.407 | 49.649 | 22.917 | 0 | 0 | 56.766 | 35.725 | [5 empty] | 0 | 26.158 | 21 | 2.434 | 2.2384 | 0.8263 | 0.66667 | 1.5718 | 64.5753
2006-08-12 | 22:51 | 0 | 21.883 | 0 | 0 | 0 | 51.047 | 34.598 | 26.676 | 25.159 | 18.666 | 24.266 | 14.319 | 0 | 0 | 58.694 | 56.407 | 49.535 | 22.893 | 0 | 0 | 56.766 | 35.701 | [5 empty] | 0 | 25.888 | 22 | 2.4267 | 2.2315 | 0.826 | 0.66667 | 1.5648 | 64.4838
2006-08-12 | 22:52 | 0 | 21.907 | 0 | 0 | 0 | 50.704 | 34.55 | 26.725 | 25.208 | 18.148 | 24.244 | 14.369 | 0 | 0 | 58.694 | 56.385 | 49.535 | 22.871 | 0 | 0 | 56.766 | 35.679 | [5 empty] | 0 | 25.496 | 23 | 2.4121 | 2.2177 | 0.82541 | 0.66667 | 1.551 | 64.2993
2006-08-12 | 22:53 | 0 | 21.907 | 0 | 0 | 0 | 50.361 | 34.481 | 26.747 | 25.279 | 17.482 | 24.291 | 14.269 | 0 | 0 | 58.671 | 56.385 | 49.673 | 22.917 | 0 | 0 | 56.722 | 35.679 | [5 empty] | 0 | 25.082 | 24 | 2.4413 | 2.2453 | 0.82659 | 0.66667 | 1.5787 | 64.6662
2006-08-12 | 22:54 | 0 | 21.907 | 0 | 0 | 0 | 49.971 | 34.433 | 26.797 | 25.279 | 18.221 | 24.291 | 14.294 | 0 | 0 | 58.651 | 56.407 | 49.649 | 22.893 | 0 | 0 | 56.699 | 35.655 | [5 empty] | 0 | 24.692 | 25 | 2.434 | 2.2384 | 0.8263 | 0.66667 | 1.5718 | 64.5753
2006-08-12 | 22:55 | 0 | 21.907 | 0 | 0 | 0 | 49.558 | 34.316 | 26.917 | 25.279 | 18.517 | 24.291 | 14.319 | 0 | 0 | 58.651 | 56.364 | 49.488 | 22.871 | 0 | 0 | 56.766 | 35.701 | [5 empty] | 0 | 24.279 | 26 | 2.4267 | 2.2315 | 0.826 | 0.66667 | 1.5648 | 64.4838
2006-08-12 | 22:56 | 0 | 21.988 | 0 | 0 | 0 | 49.155 | 34.395 | 27 | 25.313 | 17.861 | 24.278 | 14.379 | 0 | 0 | 58.683 | 56.439 | 49.568 | 22.927 | 0 | 0 | 56.731 | 35.758 | [5 empty] | 0 | 23.842 | 27 | 2.4092 | 2.2149 | 0.82529 | 0.66667 | 1.5482 | 64.2621
2006-08-12 | 22:57 | 0 | 21.907 | 0 | 0 | 0 | 48.685 | 34.244 | 27.037 | 25.279 | 18.072 | 24.195 | 14.369 | 0 | 0 | 58.605 | 56.341 | 49.535 | 22.871 | 0 | 0 | 56.722 | 35.679 | [5 empty] | 0 | 23.406 | 28 | 2.4121 | 2.2177 | 0.82541 | 0.66667 | 1.551 | 64.2993
2006-08-12 | 22:58 | 0 | 21.907 | 0 | 0 | 0 | 48.342 | 34.244 | 27.037 | 25.423 | 17.333 | 24.075 | 14.369 | 0 | 0 | 58.559 | 56.318 | 49.512 | 22.871 | 0 | 0 | 56.722 | 35.655 | [5 empty] | 0 | 20.196 | 29 | 2.4054 | 2.2113 | 0.82514 | 0.66667 | 1.5446 | 64.2137
2006-08-12 | 22:59 | 0 | 21.907 | 0 | 0 | 0 | 47.838 | 34.175 | 27.181 | 25.352 | 17.605 | 24.17 | 14.344 | 0 | 0 | 58.582 | 56.318 | 49.512 | 22.871 | 0 | 0 | 56.788 | 35.655 | [5 empty] | 0 | 20.125 | 30 | 2.4054 | 2.2113 | 0.82514 | 0.66667 | 1.5446 | 64.2137
2006-08-12 | 23:00 | 0 | 21.932 | 0 | 0 | 0 | 45.499 | 34.481 | 26.941 | 25.303 | 18.271 | 24.099 | 14.392 | 0 | 0 | 58.559 | 56.341 | 49.626 | 22.893 | 0 | 0 | 56.745 | 35.679 | [5 empty] | 0 | 20.147 | 31 | 2.4136 | 2.219 | 0.82547 | 0.66667 | 1.5524 | 64.3179
2006-08-12 | 23:01 | 0 | 21.932 | 0 | 0 | 0 | 45.499 | 33.4 | 26.725 | 25.374 | 18.492 | 24.124 | 14.392 | 0 | 0 | 58.548 | 56.282 | 49.5 | 22.883 | 0 | 0 | 56.686 | 35.665 | [5 empty] | 0 | 19.726 | 32 | 2.404 | 2.2099 | 0.82508 | 0.66667 | 1.5432 | 64.195
2006-08-12 | 23:02 | 0 | 21.9 | 0 | 0 | 0 | 45.516 | 32.711 | 26.622 | 25.369 | 17.228 | 23.972 | 14.364 | 0 | 0 | 58.486 | 56.266 | 49.481 | 22.817 | 0 | 0 | 56.647 | 35.603 | [5 empty] | 21.932 | 19.04 | 33 | 2.4113 | 2.2168 | 0.82538 | 0.66667 | 1.5502 | 64.2882
2006-08-12 | 23:03 | 0 | 21.91 | 0 | 0 | 0 | 45.247 | 32.531 | 26.701 | 25.521 | 21.478 | 24.004 | 14.397 | 0 | 0 | 58.516 | 56.296 | 49.582 | 22.849 | 0 | 0 | 56.61 | 35.634 | [5 empty] | 0 | 27.189 | 34 | 2.4113 | 2.2168 | 0.82538 | 0.66667 | 1.5502 | 64.2882
2006-08-12 | 23:04 | 1 | 21.932 | 0 | 1 | 0 | 44.561 | 32.098 | 26.75 | 25.521 | 22.8 | 24.173 | 14.372 | 0 | 0 | 58.539 | 56.273 | 49.491 | 22.993 | 0 | 0 | 56.654 | 35.655 | [5 empty] | 0 | 31.141 | 35 | 2.4209 | 2.226 | 0.82577 | 0.66667 | 1.5593 | 64.4103
2006-08-12 | 23:05 | 0 | 21.932 | 0 | 0 | 0 | 52.929 | 34.835 | 26.654 | 25.74 | 19.211 | 24.004 | 14.372 | 0 | 0 | 58.493 | 56.229 | 49.535 | 22.895 | 0 | 0 | 56.654 | 35.634 | [5 empty] | 0 | 30.03 | 36 | 2.4186 | 2.2238 | 0.82567 | 0.66667 | 1.5571 | 64.3808
2006-08-12 | 23:06 | 0 | 21.9 | 0 | 0 | 0 | 56.871 | 38.657 | 26.743 | 25.73 | 18.017 | 23.947 | 14.339 | 1 | 0 | 58.463 | 56.243 | 49.414 | 22.864 | 0 | 0 | 56.624 | 35.579 | [5 empty] | 0 | 29.253 | 37 | 2.4334 | 2.2379 | 0.82627 | 0.66667 | 1.5712 | 64.568
2006-08-12 | 23:07 | 0 | 21.932 | 0 | 0 | 0 | 55.865 | 39.463 | 26.824 | 25.835 | 17.705 | 24.028 | 14.347 | 0 | 0 | 58.493 | 56.252 | 49.444 | 22.895 | 0 | 0 | 56.654 | 35.634 | [5 empty] | 0 | 28.544 | 38 | 2.4427 | 2.2467 | 0.82665 | 0.66667 | 1.5801 | 64.6843
2006-08-12 | 23:08 | 0 | 21.91 | 0 | 0 | 0 | 54.968 | 39.557 | 26.919 | 25.715 | 17.977 | 24.004 | 14.296 | 0 | 0 | 58.47 | 56.252 | 49.512 | 22.895 | 0 | 0 | 56.588 | 35.61 | [5 empty] | 0 | 27.878 | 39 | 2.4471 | 2.2509 | 0.82683 | 0.66667 | 1.5842 | 64.7385
2006-08-12 | 23:09 | 0 | 21.9 | 0 | 0 | 0 | 54.252 | 39.478 | 26.887 | 25.708 | 18.143 | 23.901 | 14.264 | 0 | 0 | 58.418 | 56.2 | 49.437 | 22.864 | 0 | 0 | 56.581 | 35.624 | [5 empty] | 0 | 27.305 | 40 | 2.4567 | 2.26 | 0.82722 | 0.66667 | 1.5933 | 64.8571
2006-08-12 | 23:10 | 0 | 21.956 | 0 | 0 | 0 | 53.64 | 39.44 | 26.919 | 25.762 | 17.705 | 23.979 | 14.249 | 0 | 0 | 58.47 | 56.229 | 49.491 | 22.873 | 0 | 0 | 56.565 | 35.655 | [5 empty] | 0 | 26.802 | 41 | 2.4427 | 2.2467 | 0.82665 | 0.66667 | 1.5801 | 64.6843
2006-08-12 | 23:11 | 0 | 21.878 | 0 | 0 | 0 | 53.059 | 39.361 | 26.936 | 25.754 | 18.092 | 23.972 | 14.216 | 0 | 0 | 58.463 | 56.2 | 49.528 | 22.841 | 0 | 0 | 56.535 | 35.579 | [5 empty] | 0 | 26.228 | 42 | 2.4713 | 2.2739 | 0.82781 | 0.66667 | 1.6072 | 65.035
2006-08-12 | 23:12 | 0 | 21.878 | 0 | 0 | 0 | 52.532 | 39.267 | 27.103 | 25.73 | 17.499 | 24.045 | 14.264 | 0 | 0 | 58.463 | 56.223 | 49.414 | 22.888 | 0 | 0 | 56.581 | 35.579 | [5 empty] | 0 | 25.696 | 43 | 2.4765 | 2.2788 | 0.82802 | 0.66667 | 1.6122 | 65.0985
2006-08-12 | 23:13 | 0 | 21.853 | 0 | 0 | 0 | 51.958 | 39.267 | 27.007 | 25.73 | 17.919 | 23.996 | 14.166 | 0 | 0 | 58.463 | 56.2 | 49.551 | 22.864 | 0 | 0 | 56.535 | 35.579 | [5 empty] | 0 | 25.31 | 44 | 2.4567 | 2.26 | 0.82722 | 0.66667 | 1.5933 | 64.8571
2006-08-12 | 23:14 | 0 | 21.91 | 0 | 0 | 0 | 51.531 | 39.181 | 27.113 | 25.835 | 16.519 | 24.102 | 14.148 | 0 | 0 | 58.539 | 56.229 | 49.444 | 22.873 | 0 | 0 | 56.633 | 35.634 | [5 empty] | 0 | 24.806 | 45 | 2.4567 | 2.26 | 0.82722 | 0.66667 | 1.5933 | 64.8571
2006-08-12 | 23:15 | 0 | 21.9 | 0 | 0 | 0 | 51.064 | 39.033 | 27.177 | 25.754 | 17.278 | 23.972 | 14.216 | 0 | 0 | 58.463 | 56.2 | 49.551 | 22.864 | 0 | 0 | 56.558 | 35.624 | [5 empty] | 0 | 24.299 | 46 | 2.4713 | 2.2739 | 0.82781 | 0.66667 | 1.6072 | 65.035
2006-08-12 | 23:16 | 0 | 21.91 | 0 | 0 | 0 | 50.56 | 38.985 | 27.223 | 25.754 | 16.659 | 23.947 | 14.216 | 0 | 0 | 58.486 | 56.2 | 49.414 | 22.841 | 0 | 0 | 56.581 | 35.555 | [5 empty] | 0 | 23.863 | 47 | 2.464 | 2.2669 | 0.82751 | 0.66667 | 1.6003 | 64.9463
2006-08-12 | 23:17 | 0 | 21.878 | 0 | 0 | 0 | 50.102 | 38.844 | 27.272 | 25.803 | 17.278 | 24.07 | 14.166 | 0 | 0 | 58.441 | 56.2 | 49.437 | 22.864 | 0 | 0 | 56.581 | 35.555 | [5 empty] | 0 | 23.335 | 48 | 2.464 | 2.2669 | 0.82751 | 0.66667 | 1.6003 | 64.9463
2006-08-12 | 23:18 | 0 | 21.9 | 0 | 0 | 0 | 49.642 | 38.775 | 27.346 | 25.779 | 17.054 | 23.947 | 14.191 | 0 | 0 | 58.486 | 56.2 | 49.528 | 22.817 | 0 | 0 | 56.558 | 35.531 | [5 empty] | 0 | 22.757 | 49 | 2.4788 | 2.281 | 0.82811 | 0.66667 | 1.6144 | 65.1267
2006-08-12 | 23:19 | 0 | 21.853 | 0 | 0 | 0 | 49.138 | 38.775 | 27.368 | 25.803 | 16.858 | 23.972 | 14.191 | 0 | 0 | 58.463 | 56.177 | 49.551 | 22.841 | 0 | 0 | 56.49 | 35.531 | [5 empty] | 0 | 17.897 | 50 | 2.4934 | 2.2949 | 0.8287 | 0.66667 | 1.6282 | 65.3015
2006-08-12 | 23:20 | 0 | 21.878 | 0 | 0 | 0 | 48.681 | 38.61 | 27.441 | 25.924 | 17.426 | 23.925 | 14.14 | 0 | 0 | 58.463 | 56.154 | 49.505 | 22.888 | 0 | 0 | 56.558 | 35.672 | [5 empty] | 0 | 27.25 | 51 | 2.4788 | 2.281 | 0.82811 | 0.66667 | 1.6144 | 65.1267
2006-08-12 | 23:21 | 0 | 21.853 | 0 | 1 | 0 | 44.085 | 41.03 | 27.368 | 26.188 | 22.623 | 23.901 | 14.09 | 0 | 0 | 58.463 | 56.2 | 49.39 | 22.841 | 0 | 0 | 56.535 | 35.531 | [5 empty] | 0 | 22.771 | 52 | 2.4765 | 2.2788 | 0.82802 | 0.66667 | 1.6122 | 65.0985
2006-08-12 | 23:22 | 0 | 21.853 | 0 | 1 | 0 | 53.654 | 41.64 | 27.586 | 26.404 | 19.696 | 23.876 | 14.14 | 0 | 0 | 58.441 | 56.131 | 49.46 | 22.841 | 0 | 0 | 56.535 | 35.507 | [5 empty] | 0 | 9.413 | 53 | 2.4692 | 2.2719 | 0.82773 | 0.66667 | 1.6052 | 65.0102
2006-08-12 | 23:23 | 0 | 21.91 | 1 | 1 | 0 | 49.376 | 43.011 | 27.473 | 26.605 | 18.273 | 23.979 | 14.148 | 0 | 0 | 58.539 | 56.184 | 49.421 | 22.873 | 0 | 0 | 56.565 | 35.538 | [5 empty] | 0 | 3.877 | 54 | 2.4905 | 2.2921 | 0.82859 | 0.66667 | 1.6255 | 65.2667
2006-08-12 | 23:24 | 0 | 21.885 | 0 | 1 | 0 | 36.526 | 44.164 | 26.701 | 27.113 | 17.582 | 23.884 | 14.173 | 0 | 0 | 58.516 | 56.161 | 49.512 | 22.895 | 0 | 0 | 56.499 | 35.586 | [5 empty] | 0 | 2.241 | 55 | 2.4905 | 2.2921 | 0.82859 | 0.66667 | 1.6255 | 65.2667
2006-08-12 | 23:25 | 0 | 21.932 | 0 | 1 | 0 | 31.085 | 48.711 | 26.196 | 27.208 | 16.742 | 23.908 | 14.1 | 0 | 0 | 58.539 | 56.184 | 49.421 | 22.873 | 0 | 0 | 56.499 | 35.586 | [5 empty] | 0 | 2.121 | 56 | 2.4861 | 2.288 | 0.82841 | 0.66667 | 1.6213 | 65.2143
2006-08-12 | 23:26 | 0 | 21.91 | 0 | 1 | 0 | 29.231 | 46.578 | 26.027 | 26.99 | 17.409 | 24.053 | 14.1 | 0 | 0 | 58.539 | 56.161 | 49.397 | 22.849 | 0 | 0 | 56.476 | 35.586 | [5 empty] | 0 | 2.337 | 57 | 2.4978 | 2.299 | 0.82888 | 0.66667 | 1.6324 | 65.3535
2006-08-12 | 23:27 | 0 | 21.9 | 0 | 1 | 0 | 28.694 | 38.516 | 25.948 | 26.573 | 16.685 | 23.852 | 14.115 | 0 | 0 | 58.486 | 56.154 | 49.551 | 22.841 | 0 | 0 | 56.423 | 35.579 | [5 empty] | 0 | 2.097 | 58 | 2.5074 | 2.3082 | 0.82927 | 0.66667 | 1.6415 | 65.4673
2006-08-12 | 23:28 | 0 | 21.91 | 0 | 1 | 0 | 28.437 | 33.376 | 26.027 | 26.1 | 16.323 | 23.933 | 14.075 | 0 | 0 | 58.493 | 56.184 | 49.605 | 22.969 | 0 | 0 | 56.453 | 35.586 | [5 empty] | 0 | 1.952 | 59 | 2.4692 | 2.2719 | 0.82773 | 0.66667 | 1.6052 | 65.0102
2006-08-12 | 23:29 | 0 | 21.853 | 0 | 1 | 0 | 28.116 | 30.958 | 26.117 | 26.019 | 16.561 | 23.803 | 14.042 | 0 | 0 | 58.463 | 56.177 | 49.39 | 22.864 | 0 | 0 | 56.423 | 35.555 | [5 empty] | 0 | 1.422 | 60 | 2.4547 | 2.2581 | 0.82714 | 0.66667 | 1.5914 | 64.832
2006-08-12 | 23:30 | 0 | 21.91 | 0 | 1 | 0 | 27.763 | 29.955 | 26.22 | 25.811 | 16.692 | 23.859 | 14.173 | 0 | 0 | 58.539 | 56.161 | 49.353 | 22.849 | 0 | 0 | 56.407 | 35.538 | [5 empty] | 0 | 2.072 | 61 | 2.4619 | 2.265 | 0.82743 | 0.66667 | 1.5983 | 64.9214
2006-08-12 | 23:31 | 0 | 21.91 | 0 | 1 | 0 | 27.353 | 29.401 | 26.269 | 25.931 | 16.619 | 23.908 | 14.223 | 0 | 0 | 58.47 | 56.184 | 49.306 | 22.895 | 0 | 0 | 56.407 | 35.538 | [5 empty] | 0 | 29.136 | 62 | 2.4765 | 2.2788 | 0.82802 | 0.66667 | 1.6122 | 65.0985
2006-08-12 | 23:32 | 0 | 21.91 | 0 | 1 | 0 | 28.099 | 28.871 | 26.34 | 26.027 | 24.269 | 23.933 | 14.198 | 0 | 0 | 58.539 | 56.138 | 49.306 | 22.849 | 0 | 0 | 56.407 | 35.514 | [5 empty] | 0 | 16.488 | 63 | 2.4713 | 2.2739 | 0.82781 | 0.66667 | 1.6072 | 65.035
2006-08-12 | 23:33 | 0 | 21.91 | 0 | 1 | 0 | 55.405 | 28.437 | 26.291 | 26.269 | 19.359 | 23.835 | 14.148 | 0 | 0 | 58.427 | 56.117 | 49.26 | 22.873 | 0 | 0 | 56.453 | 35.514 | [5 empty] | 0 | 6.59 | 64 | 2.4407 | 2.2448 | 0.82657 | 0.66667 | 1.5781 | 64.6589
2006-08-12 | 23:34 | 0 | 21.924 | 1 | 1 | 0 | 42.652 | 28.165 | 26.284 | 26.164 | 18.512 | 23.803 | 14.166 | 0 | 0 | 58.418 | 56.086 | 49.185 | 22.841 | 0 | 0 | 56.446 | 35.507 | [5 empty] | 0 | 3.109 | 65 | 2.4407 | 2.2448 | 0.82657 | 0.66667 | 1.5781 | 64.6589
2006-08-12 | 23:35 | 0 | 21.91 | 0 | 2 | 0 | 32.859 | 36.409 | 26.34 | 26.269 | 18.693 | 23.788 | 14.271 | 1 | 0 | 58.381 | 56.047 | 49.26 | 22.873 | 0 | 0 | 56.499 | 35.538 | [5 empty] | 0 | 1.977 | 66 | 2.4407 | 2.2448 | 0.82657 | 0.66667 | 1.5781 | 64.6589
2006-08-12 | 23:36 | 0 | 21.932 | 0 | 1 | 0 | 29.425 | 46.806 | 26.485 | 26.316 | 17.459 | 23.957 | 14.271 | 0 | 0 | 58.427 | 56.07 | 49.26 | 22.92 | 0 | 0 | 56.453 | 35.538 | [5 empty] | 0 | 1.398 | 67 | 2.4503 | 2.2539 | 0.82696 | 0.66667 | 1.5873 | 64.7781
2006-08-12 | 23:37 | 0 | 21.885 | 0 | 1 | 0 | 28.148 | 39.605 | 26.605 | 26.171 | 17.459 | 23.812 | 14.271 | 0 | 0 | 58.381 | 56.093 | 49.192 | 22.873 | 0 | 0 | 56.499 | 35.538 | [5 empty] | 0 | 1.204 | 68 | 2.4503 | 2.2539 | 0.82696 | 0.66667 | 1.5873 | 64.7781
2006-08-12 | 23:38 | 0 | 21.9 | 0 | 1 | 0 | 27.611 | 33.323 | 26.887 | 26.213 | 17.474 | 23.756 | 14.238 | 0 | 0 | 58.329 | 56.04 | 49.276 | 22.841 | 0 | 0 | 56.469 | 35.531 | [5 empty] | 0 | 0.939 | 69 | 2.4354 | 2.2398 | 0.82636 | 0.66667 | 1.5731 | 64.5935
2006-08-12 | 23:39 | 0 | 21.878 | 0 | 1 | 0 | 27.417 | 30.477 | 27.248 | 26.213 | 16.757 | 23.732 | 14.238 | 0 | 0 | 58.306 | 56.04 | 49.185 | 22.841 | 0 | 0 | 56.469 | 35.531 | [5 empty] | 0 | 0.626 | 70 | 2.4427 | 2.2467 | 0.82665 | 0.66667 | 1.5801 | 64.6843
2006-08-12 | 23:40 | 0 | 21.878 | 0 | 1 | 0 | 27.321 | 29.175 | 27.417 | 26.382 | 16.685 | 23.707 | 14.289 | 0 | 0 | 58.283 | 56.04 | 49.185 | 22.864 | 0 | 0 | 56.469 | 35.507 | [5 empty] | 0 | 0.265 | 71 | 2.4488 | 2.2525 | 0.8269 | 0.66667 | 1.5859 | 64.7601
2006-08-12 | 23:41 | 0 | 21.9 | 0 | 1 | 0 | 27.248 | 28.55 | 27.682 | 26.622 | 16.167 | 23.732 | 14.264 | 0 | 0 | 58.283 | 55.981 | 49.194 | 22.851 | 0 | 0 | 56.41 | 35.471 | [5 empty] | 0 | 0 | 72 | 2.4561 | 2.2595 | 0.82719 | 0.66667 | 1.5928 | 64.8499
2006-08-12 | 23:42 | 0 | 21.834 | 0 | 1 | 0 | 27.179 | 28.216 | 27.687 | 26.914 | 15.948 | 23.712 | 14.243 | 0 | 0 | 58.242 | 55.951 | 49.117 | 22.773 | 0 | 0 | 56.471 | 35.44 | [5 empty] | 0 | 25.34 | 73 | 2.434 | 2.2384 | 0.8263 | 0.66667 | 1.5718 | 64.5753
2006-08-12 | 23:43 | 0 | 21.856 | 0 | 1 | 0 | 27.324 | 27.927 | 27.976 | 27.324 | 25.541 | 23.663 | 14.218 | 0 | 0 | 58.196 | 55.928 | 49.117 | 22.773 | 0 | 0 | 56.426 | 35.44 | [5 empty] | 0 | 21.71 | 74 | 2.4625 | 2.2655 | 0.82745 | 0.66667 | 1.5989 | 64.9285
2006-08-12 | 23:44 | 0 | 21.834 | 0 | 1 | 0 | 52.833 | 27.782 | 28.023 | 27.493 | 21.208 | 23.712 | 14.294 | 1 | 0 | 58.242 | 55.951 | 49.073 | 22.819 | 0 | 0 | 56.403 | 35.581 | [5 empty] | 0 | 10.855 | 75 | 2.4561 | 2.2595 | 0.82719 | 0.66667 | 1.5928 | 64.8499
2006-08-12 | 23:45 | 0 | 21.834 | 0 | 1 | 0 | 49.348 | 27.782 | 28.023 | 27.638 | 17.751 | 23.712 | 14.196 | 0 | 0 | 58.174 | 55.904 | 49.164 | 22.773 | 0 | 0 | 56.38 | 35.464 | [5 empty] | 0 | 5.544 | 76 | 2.4488 | 2.2525 | 0.8269 | 0.66667 | 1.5859 | 64.7601
2006-08-12 | 23:46 | 0 | 21.809 | 1 | 1 | 0 | 38.566 | 28.263 | 27.998 | 27.711 | 16.961 | 23.687 | 14.218 | 0 | 0 | 58.13 | 55.837 | 49.117 | 22.773 | 0 | 0 | 56.426 | 35.488 | [5 empty] | 0 | 3.227 | 77 | 2.4413 | 2.2453 | 0.82659 | 0.66667 | 1.5787 | 64.6662
2006-08-12 | 23:47 | 0 | 21.834 | 0 | 1 | 0 | 33.302 | 33.938 | 28.096 | 27.758 | 16.343 | 23.808 | 14.243 | 0 | 0 | 58.151 | 55.881 | 49.096 | 22.773 | 0 | 0 | 56.448 | 35.464 | [5 empty] | 0 | 2.263 | 78 | 2.4354 | 2.2398 | 0.82636 | 0.66667 | 1.5731 | 64.5935
2006-08-12 | 23:48 | 0 | 21.834 | 0 | 0 | 0 | 31.034 | 45.885 | 28.216 | 27.807 | 16.295 | 23.903 | 14.269 | 1 | 0 | 58.107 | 55.881 | 49.187 | 22.773 | 0 | 0 | 56.337 | 35.512 | [5 empty] | 0 | 1.783 | 79 | 2.4267 | 2.2315 | 0.826 | 0.66667 | 1.5648 | 64.4838
2006-08-12 | 23:49 | 0 | 21.804 | 0 | 1 | 0 | 30.016 | 48.678 | 28.331 | 27.753 | 16.808 | 23.852 | 14.289 | 0 | 0 | 58.103 | 55.83 | 49.136 | 22.743 | 0 | 0 | 56.286 | 35.459 | [5 empty] | 0 | 1.613 | 80 | 2.4713 | 2.2739 | 0.82781 | 0.66667 | 1.6072 | 65.035
2006-08-12 | 23:50 | 0 | 21.856 | 0 | 1 | 0 | 29.685 | 43.123 | 28.53 | 27.902 | 16.838 | 23.857 | 14.319 | 0 | 0 | 58.13 | 55.858 | 49.117 | 22.797 | 0 | 0 | 56.337 | 35.464 | [5 empty] | 0 | 1.3 | 81 | 2.4413 | 2.2453 | 0.82659 | 0.66667 | 1.5787 | 64.6662
2006-08-12 | 23:51 | 0 | 21.851 | 0 | 0 | 0 | 29.366 | 37.363 | 28.596 | 27.753 | 16.091 | 23.898 | 14.166 | 0 | 0 | 58.123 | 55.853 | 49.112 | 22.768 | 0 | 0 | 56.309 | 35.388 | [5 empty] | 0 | 1.302 | 82 | 2.4282 | 2.2329 | 0.82606 | 0.66667 | 1.5662 | 64.5022
2006-08-12 | 23:52 | 0 | 21.88 | 0 | 1 | 0 | 29.251 | 33.938 | 28.795 | 27.951 | 16.096 | 24.072 | 14.269 | 0 | 0 | 58.151 | 55.858 | 49.096 | 22.773 | 0 | 0 | 56.337 | 35.44 | [5 empty] | 21.834 | 1.035 | 83 | 2.434 | 2.2384 | 0.8263 | 0.66667 | 1.5718 | 64.5753
2006-08-12 | 23:53 | 0 | 21.826 | 0 | 1 | 0 | 29.126 | 32.063 | 28.643 | 27.824 | 16.413 | 23.852 | 14.314 | 0 | 0 | 58.08 | 55.809 | 49.159 | 22.768 | 0 | 0 | 56.309 | 35.411 | [5 empty] | 0 | 7.159 | 84 | 2.4354 | 2.2398 | 0.82636 | 0.66667 | 1.5731 | 64.5935
2006-08-12 | 23:54 | 1 | 21.834 | 0 | 0 | 0 | 29.011 | 31.129 | 28.672 | 27.976 | 25.205 | 24.026 | 14.294 | 0 | 0 | 58.196 | 55.837 | 49.117 | 22.773 | 0 | 0 | 56.291 | 35.395 | [5 empty] | 0 | 35.927 | 85 | 2.434 | 2.2384 | 0.8263 | 0.66667 | 1.5718 | 64.5753
2006-08-12 | 23:55 | 0 | 21.804 | 0 | 1 | 0 | 35.177 | 30.57 | 28.667 | 28.018 | 21.586 | 24.043 | 14.289 | 1 | 0 | 58.146 | 55.83 | 49.045 | 22.743 | 0 | 0 | 56.218 | 35.388 | [5 empty] | 0 | 37.221 | 86 | 2.4194 | 2.2246 | 0.82571 | 0.66667 | 1.5579 | 64.3919
2006-08-12 | 23:56 | 0 | 21.856 | 0 | 0 | 0 | 64.048 | 30.166 | 28.65 | 28.121 | 17.751 | 23.928 | 14.294 | 1 | 0 | 58.151 | 55.837 | 49.14 | 22.773 | 0 | 0 | 56.359 | 35.416 | [5 empty] | 0 | 0 | 87 | 6.5964 | 6.195 | 0.82571 | 0.66667 | 5.5283 | 83.8083
2006-08-12 | 23:57 | 0 | 21.834 | 0 | 0 | 0 | 65.437 | 30.045 | 28.601 | 28.216 | 17.258 | 23.928 | 14.344 | 0 | 0 | 58.151 | 55.837 | 49.234 | 22.773 | 0 | 0 | 56.291 | 35.44 | [5 empty] | 623.6417 | 16.2987 | 88 | 2.0027 | 1.8285 | 0.99497 | 0.66667 | 1.1618 | 58.0114
2006-08-12 | 23:58 | 0 | 21.88 | 0 | 0 | 0 | 63.755 | 29.95 | 28.65 | 28.096 | 16.541 | 24.048 | 14.344 | 0 | 0 | 58.151 | 55.813 | 49.073 | 22.748 | 0 | 0 | 56.291 | 35.416 | [5 empty] | 0 | 0 | 89 | 6.5964 | 6.195 | 0.80882 | 0.66667 | 5.5283 | 83.8083
2006-08-12 | 23:59 | 0 | 21.834 | 0 | 0 | 0 | 62.322 | 29.974 | 28.552 | 28.096 | 16.788 | 24.048 | 14.294 | 0 | 0 | 58.13 | 55.837 | 49.187 | 22.773 | 0 | 0 | 56.268 | 35.395
[29 empty] | #REF! | #VALUE! | 0 | #VALUE! | #VALUE! | 0.99497 | 0.66667 | #VALUE! | #VALUE!
2006-08-12 | 1440 | 28 | 22.2729 | 0.33 | 470 | 6 | 45.4362 |  |  | 29.1375 | 19.8629 | 24.8551 | 15.7751 | 73 | 3 |  |  |  | 23.5911 | 2 | 0 |  |  | 13.972 | 21:48 | 20.694 | 12:03 | 6.722 | #REF!
|  | 1 | [18 empty] | 0 | [10 empty] | #VALUE! | #VALUE! |  | 7 | #VALUE! | #VALUE!