## Therm118
Windmill Logger - THERMAL2.IMS
File opened at 00:00:01 Sat 19 Aug 2006
File closed at 00:00:01 Sun 20 Aug 2006
Date | Time | Boiler_Gas | Gas_MeterT | Boiler_Elec | Boiler_Flow | Boiler_Heat | Boiler_FlowT | Rads_In | Rads_Out | Boiler_Retur | Flue_Gas | Kitchen | Outside | Rain_Gauge | DHW_Coil_Hea | DHW_Coil_In | DHW_Cylinder | DHW_Coil_Out | DHW_Ambient | DHW_Flow | DHW_Heat | DHW_Out | DHW_In | OT min | t OT min | OT max | t OT max | T swing | Wtd._Meter_T | Delta T | Time Interval | T.H. Plus | W.H.L + | Total Heat | Water Ht. | Gain + | Gain + %
Days | Secs | cubic_feet | Celsius | kWh | litres | kWh | Celsius | Celsius | Celsius | Celsius | Celsius | Celsius | Celsius | events | kWh | Celsius | Celsius | Celsius | Celsius | litres | kWh | Celsius | Celsius | Celsius | hh:mm:ss | Celsius | hh:mm:ss | Kelvin | Celsius |  | Minutes | kW | kW | kW | kW | kW | %
2006-08-19 | 0:00 | 0 | 22 | 0 | 1 | 0 | 36.239 | 36.122 | 27.444 | 25.71 | 28.023 | 24.531 | 16.194 | 0 | 0 | 57.907 | 55.494 | 49.325 | 24.288 | 0 | 0 | 51.664 | 36.194 | [5 empty] | 0 | 10.529 | 0 | 1.8807 | 1.7125 | 0.13721 | 0 | 1.7125 | 91.0562
2006-08-19 | 0:01 | 0 | 22.005 | 1 | 0 | 0 | 45.754 | 36.268 | 27.812 | 25.811 | 24.656 | 24.801 | 16.149 | 0 | 0 | 57.911 | 55.545 | 49.262 | 24.318 | 0 | 0 | 51.692 | 36.222 | [5 empty] | 0 | 19.943 | 1 | 1.8938 | 1.725 | 0.53509 | 0.39735 | 1.3276 | 70.1023
2006-08-19 | 0:02 | 0 | 21.976 | 0 | 0 | 0 | 52.144 | 36.052 | 27.853 | 25.83 | 22.724 | 24.627 | 16.071 | 0 | 0 | 57.907 | 55.494 | 49.302 | 24.266 | 0 | 0 | 51.64 | 36.17 | [5 empty] | 0 | 26.314 | 2 | 1.9165 | 1.7465 | 0.53601 | 0.39735 | 1.3492 | 70.3981
2006-08-19 | 0:03 | 0 | 21.976 | 0 | 0 | 0 | 50.793 | 36.005 | 27.829 | 25.855 | 22.049 | 24.553 | 16.021 | 0 | 0 | 57.884 | 55.561 | 49.257 | 24.313 | 0 | 0 | 51.64 | 36.17 | [5 empty] | 0 | 24.938 | 3 | 1.9311 | 1.7604 | 0.5366 | 0.39735 | 1.363 | 70.584
2006-08-19 | 0:04 | 0 | 21.954 | 0 | 0 | 0 | 49.806 | 35.981 | 27.829 | 25.879 | 21.714 | 24.602 | 16.046 | 0 | 0 | 57.907 | 55.494 | 49.211 | 24.242 | 0 | 0 | 51.64 | 36.17 | [5 empty] | 0 | 23.927 | 4 | 1.9238 | 1.7535 | 0.53631 | 0.39735 | 1.3561 | 70.4914
2006-08-19 | 0:05 | 0 | 21.976 | 0 | 0 | 0 | 49.096 | 35.887 | 27.829 | 25.855 | 21.667 | 24.553 | 15.996 | 0 | 0 | 57.884 | 55.494 | 49.257 | 24.266 | 0 | 0 | 51.617 | 36.17 | [5 empty] | 0 | 23.241 | 5 | 1.9384 | 1.7673 | 0.5369 | 0.39735 | 1.37 | 70.6759
2006-08-19 | 0:06 | 0 | 22 | 0 | 0 | 0 | 48.499 | 35.816 | 27.853 | 25.855 | 21.667 | 24.553 | 16.021 | 0 | 0 | 57.884 | 55.47 | 49.257 | 24.266 | 0 | 0 | 51.617 | 36.215 | [5 empty] | 0 | 22.644 | 6 | 1.9311 | 1.7604 | 0.5366 | 0.39735 | 1.363 | 70.584
2006-08-19 | 0:07 | 0 | 22 | 0 | 0 | 0 | 47.95 | 35.746 | 27.902 | 25.879 | 21.424 | 24.531 | 15.948 | 0 | 0 | 57.861 | 55.447 | 49.211 | 24.266 | 0 | 0 | 51.617 | 36.215 | [5 empty] | 0 | 22.071 | 7 | 1.9523 | 1.7806 | 0.53746 | 0.39735 | 1.3832 | 70.8504
2006-08-19 | 0:08 | 0 | 22.025 | 0 | 0 | 0 | 47.446 | 35.698 | 27.878 | 25.855 | 21.473 | 24.457 | 16.021 | 0 | 0 | 57.884 | 55.447 | 49.278 | 24.266 | 0 | 0 | 51.596 | 36.194 | [5 empty] | 0 | 21.591 | 8 | 1.9311 | 1.7604 | 0.5366 | 0.39735 | 1.363 | 70.584
2006-08-19 | 0:09 | 0 | 22 | 0 | 0 | 0 | 47.033 | 35.605 | 27.853 | 25.904 | 21.233 | 24.411 | 16.021 | 0 | 0 | 57.861 | 55.47 | 49.164 | 24.266 | 0 | 0 | 51.64 | 36.17 | [5 empty] | 0 | 21.129 | 9 | 1.9311 | 1.7604 | 0.5366 | 0.39735 | 1.363 | 70.584
2006-08-19 | 0:10 | 0 | 21.976 | 0 | 0 | 0 | 46.62 | 35.581 | 27.927 | 25.926 | 21.088 | 24.553 | 15.873 | 0 | 0 | 57.861 | 55.424 | 49.211 | 24.266 | 0 | 0 | 51.617 | 36.194 | [5 empty] | 0 | 20.694 | 10 | 1.9742 | 1.8014 | 0.53835 | 0.39735 | 1.404 | 71.1182
2006-08-19 | 0:11 | 0 | 21.976 | 0 | 0 | 0 | 46.23 | 35.536 | 27.951 | 25.904 | 20.968 | 24.433 | 15.898 | 0 | 0 | 57.838 | 55.424 | 49.302 | 24.288 | 0 | 0 | 51.617 | 36.17 | [5 empty] | 0 | 20.326 | 11 | 1.9669 | 1.7944 | 0.53805 | 0.39735 | 1.3971 | 71.0296
2006-08-19 | 0:12 | 0 | 22 | 0 | 0 | 0 | 45.887 | 35.44 | 28.023 | 25.904 | 20.799 | 24.386 | 15.847 | 0 | 0 | 57.838 | 55.424 | 49.211 | 24.242 | 0 | 0 | 51.617 | 36.146 | [5 empty] | 0 | 19.983 | 12 | 1.9818 | 1.8086 | 0.53866 | 0.39735 | 1.4112 | 71.2096
2006-08-19 | 0:13 | 0 | 21.969 | 0 | 0 | 0 | 45.467 | 35.364 | 28.064 | 25.894 | 20.792 | 24.379 | 15.792 | 0 | 0 | 57.788 | 55.393 | 49.204 | 24.234 | 0 | 0 | 51.64 | 36.122 | [5 empty] | 0 | 19.573 | 13 | 1.9978 | 1.8238 | 0.53931 | 0.39735 | 1.4264 | 71.4008
2006-08-19 | 0:14 | 0 | 22.025 | 0 | 0 | 0 | 45.198 | 35.323 | 28.096 | 25.975 | 20.823 | 24.362 | 15.898 | 0 | 0 | 57.818 | 55.4 | 49.187 | 24.266 | 0 | 0 | 51.617 | 36.122 | [5 empty] | 0 | 19.223 | 14 | 1.9669 | 1.7944 | 0.53805 | 0.39735 | 1.3971 | 71.0296
2006-08-19 | 0:15 | 0 | 22 | 0 | 0 | 0 | 44.832 | 35.254 | 28.192 | 25.926 | 20.823 | 24.433 | 15.825 | 0 | 0 | 57.818 | 55.421 | 49.185 | 24.264 | 0 | 0 | 51.615 | 36.122 | [5 empty] | 0 | 18.906 | 15 | 1.9882 | 1.8146 | 0.53892 | 0.39735 | 1.4173 | 71.2865
2006-08-19 | 0:16 | 0 | 22.013 | 0 | 0 | 0 | 44.519 | 35.191 | 28.179 | 25.987 | 20.811 | 24.3 | 15.837 | 0 | 0 | 57.779 | 55.363 | 49.173 | 24.251 | 0 | 0 | 51.58 | 36.11 | [5 empty] | 0 | 18.532 | 16 | 1.9847 | 1.8113 | 0.53877 | 0.39735 | 1.414 | 71.2446
2006-08-19 | 0:17 | 0 | 21.981 | 0 | 1 | 0 | 43.08 | 35.421 | 27.52 | 26.051 | 20.875 | 24.342 | 15.805 | 0 | 0 | 57.749 | 55.356 | 49.213 | 24.219 | 0 | 0 | 51.573 | 36.079 | [5 empty] | 0 | 17.029 | 17 | 1.994 | 1.8202 | 0.53915 | 0.39735 | 1.4228 | 71.3559
2006-08-19 | 0:18 | 0 | 21.988 | 0 | 0 | 0 | 42.922 | 34.912 | 27.022 | 26.203 | 26.012 | 24.421 | 15.86 | 0 | 0 | 57.802 | 55.363 | 49.173 | 24.229 | 0 | 0 | 51.58 | 36.11 | [5 empty] | 0 | 16.719 | 18 | 1.978 | 1.805 | 0.5385 | 0.39735 | 1.4076 | 71.164
2006-08-19 | 0:19 | 0 | 21.964 | 0 | 1 | 0 | 43.087 | 34.254 | 26.757 | 26.468 | 25.794 | 24.421 | 15.837 | 0 | 0 | 57.824 | 55.34 | 49.15 | 24.205 | 0 | 0 | 51.626 | 36.131 | [5 empty] | 0 | 16.619 | 19 | 1.9847 | 1.8113 | 0.53877 | 0.39735 | 1.414 | 71.2446
2006-08-19 | 0:20 | 0 | 21.956 | 0 | 0 | 0 | 56.944 | 34.644 | 26.171 | 26.725 | 23.016 | 24.269 | 15.827 | 0 | 0 | 57.749 | 55.288 | 49.143 | 24.219 | 0 | 0 | 51.528 | 36.079 | [5 empty] | 0 | 30.219 | 20 | 1.9876 | 1.8141 | 0.53889 | 0.39735 | 1.4167 | 71.2795
2006-08-19 | 0:21 | 0 | 21.956 | 0 | 0 | 0 | 58.064 | 35.421 | 26.051 | 26.895 | 22.005 | 24.342 | 15.878 | 0 | 0 | 57.749 | 55.288 | 49.096 | 24.197 | 0 | 0 | 51.505 | 36.079 | [5 empty] | 0 | 31.169 | 21 | 1.9727 | 1.8 | 0.53829 | 0.39735 | 1.4026 | 71.1005
2006-08-19 | 0:22 | 0 | 21.981 | 0 | 0 | 0 | 56.964 | 35.608 | 26.002 | 26.846 | 21.549 | 24.342 | 15.953 | 0 | 0 | 57.726 | 55.309 | 49.028 | 24.197 | 0 | 0 | 51.528 | 36.079 | [5 empty] | 0 | 30.118 | 22 | 1.9509 | 1.7792 | 0.53741 | 0.39735 | 1.3819 | 70.8323
2006-08-19 | 0:23 | 0 | 21.988 | 0 | 0 | 0 | 56.098 | 35.591 | 26.034 | 26.951 | 21.147 | 24.374 | 15.86 | 0 | 0 | 57.779 | 55.319 | 49.059 | 24.205 | 0 | 0 | 51.58 | 36.11 | [5 empty] | 0 | 29.147 | 23 | 1.978 | 1.805 | 0.5385 | 0.39735 | 1.4076 | 71.164
2006-08-19 | 0:24 | 0 | 21.956 | 0 | 0 | 0 | 55.333 | 35.49 | 26.1 | 26.87 | 20.875 | 24.389 | 15.827 | 0 | 0 | 57.726 | 55.288 | 49.028 | 24.197 | 0 | 0 | 51.528 | 36.1 | [5 empty] | 0 | 28.463 | 24 | 1.9876 | 1.8141 | 0.53889 | 0.39735 | 1.4167 | 71.2795
2006-08-19 | 0:25 | 0 | 21.956 | 0 | 0 | 0 | 54.667 | 35.443 | 26.147 | 26.821 | 20.706 | 24.342 | 15.805 | 0 | 0 | 57.772 | 55.356 | 49.096 | 24.219 | 0 | 0 | 51.619 | 36.1 | [5 empty] | 0 | 27.846 | 25 | 1.994 | 1.8202 | 0.53915 | 0.39735 | 1.4228 | 71.3559
2006-08-19 | 0:26 | 0 | 21.956 | 0 | 0 | 0 | 54.026 | 35.373 | 26.196 | 26.821 | 20.515 | 24.342 | 15.78 | 0 | 0 | 57.726 | 55.265 | 49.005 | 24.197 | 0 | 0 | 51.528 | 36.079 | [5 empty] | 0 | 27.205 | 26 | 2.0013 | 1.8271 | 0.53945 | 0.39735 | 1.4297 | 71.4421
2006-08-19 | 0:27 | 0 | 21.981 | 0 | 0 | 0 | 53.477 | 35.325 | 26.267 | 26.821 | 20.37 | 24.364 | 15.729 | 0 | 0 | 57.726 | 55.265 | 49.028 | 24.197 | 0 | 0 | 51.528 | 36.172 | [5 empty] | 0 | 26.656 | 27 | 2.0161 | 1.8412 | 0.54005 | 0.39735 | 1.4439 | 71.616
2006-08-19 | 0:28 | 0 | 21.981 | 0 | 0 | 0 | 52.926 | 35.256 | 26.316 | 26.799 | 20.465 | 24.293 | 15.805 | 0 | 0 | 57.706 | 55.265 | 49.052 | 24.173 | 0 | 0 | 51.528 | 36.031 | [5 empty] | 0 | 26.127 | 28 | 1.994 | 1.8202 | 0.53915 | 0.39735 | 1.4228 | 71.3559
2006-08-19 | 0:29 | 0 | 21.981 | 0 | 0 | 0 | 52.422 | 35.208 | 26.365 | 26.846 | 20.224 | 24.293 | 15.754 | 0 | 0 | 57.706 | 55.265 | 49.052 | 24.197 | 0 | 0 | 51.549 | 36.031 | [5 empty] | 0 | 25.576 | 29 | 2.0088 | 1.8343 | 0.53975 | 0.39735 | 1.4369 | 71.5311
2006-08-19 | 0:30 | 0 | 21.981 | 0 | 0 | 0 | 51.895 | 35.139 | 26.485 | 26.846 | 20.026 | 24.293 | 15.729 | 0 | 0 | 57.683 | 55.242 | 49.028 | 24.197 | 0 | 0 | 51.528 | 36.055 | [5 empty] | 0 | 25.049 | 30 | 2.0161 | 1.8412 | 0.54005 | 0.39735 | 1.4439 | 71.616
2006-08-19 | 0:31 | 0 | 21.981 | 0 | 0 | 0 | 51.39 | 35.115 | 26.581 | 26.821 | 20.026 | 24.318 | 15.729 | 0 | 0 | 57.706 | 55.242 | 48.982 | 24.173 | 0 | 0 | 51.549 | 36.031 | [5 empty] | 0 | 24.569 | 31 | 2.0161 | 1.8412 | 0.54005 | 0.39735 | 1.4439 | 71.616
2006-08-19 | 0:32 | 0 | 21.956 | 0 | 1 | 0 | 45.107 | 36.196 | 25.906 | 26.966 | 25.426 | 24.269 | 15.704 | 0 | 0 | 57.683 | 55.242 | 49.005 | 24.197 | 0 | 0 | 51.528 | 35.983 | [5 empty] | 0 | 18.141 | 32 | 2.0234 | 1.8481 | 0.54034 | 0.39735 | 1.4508 | 71.7004
2006-08-19 | 0:33 | 0 | 21.949 | 0 | 0 | 0 | 51.955 | 38.021 | 25.899 | 26.863 | 23.082 | 24.286 | 15.671 | 0 | 0 | 57.631 | 55.211 | 48.975 | 24.237 | 0 | 0 | 51.498 | 36.048 | [5 empty] | 0 | 25.092 | 33 | 2.033 | 1.8573 | 0.54073 | 0.39735 | 1.4599 | 71.8108
2006-08-19 | 0:34 | 0 | 21.981 | 0 | 0 | 0 | 56.135 | 38.686 | 26.076 | 26.774 | 21.623 | 24.293 | 15.78 | 0 | 0 | 57.683 | 55.218 | 49.052 | 24.197 | 0 | 0 | 51.505 | 36.031 | [5 empty] | 0 | 29.361 | 34 | 2.0013 | 1.8271 | 0.53945 | 0.39735 | 1.4297 | 71.4421
2006-08-19 | 0:35 | 0 | 21.949 | 0 | 0 | 0 | 55.302 | 38.748 | 26.09 | 26.743 | 20.963 | 24.261 | 15.697 | 0 | 0 | 57.631 | 55.188 | 48.928 | 24.212 | 0 | 0 | 51.5 | 36.048 | [5 empty] | 0 | 28.559 | 35 | 2.0254 | 1.8501 | 0.54043 | 0.39735 | 1.4527 | 71.7239
2006-08-19 | 0:36 | 0 | 22.008 | 0 | 0 | 0 | 54.651 | 38.784 | 26.174 | 26.777 | 20.708 | 24.32 | 15.732 | 0 | 0 | 57.71 | 55.246 | 49.01 | 24.2 | 0 | 0 | 51.533 | 36.057 | [5 empty] | 0 | 27.874 | 36 | 2.0152 | 1.8404 | 0.54001 | 0.39735 | 1.443 | 71.6059
2006-08-19 | 0:37 | 0 | 22.008 | 0 | 0 | 0 | 54.056 | 38.715 | 26.272 | 26.873 | 20.517 | 24.369 | 15.732 | 0 | 0 | 57.71 | 55.246 | 48.965 | 24.2 | 0 | 0 | 51.556 | 36.057 | [5 empty] | 0 | 27.183 | 37 | 2.0152 | 1.8404 | 0.54001 | 0.39735 | 1.443 | 71.6059
2006-08-19 | 0:38 | 0 | 21.954 | 0 | 0 | 0 | 53.454 | 38.614 | 26.267 | 26.868 | 20.438 | 24.266 | 15.727 | 0 | 0 | 57.64 | 55.218 | 48.982 | 24.17 | 0 | 0 | 51.528 | 35.983 | [5 empty] | 0 | 26.586 | 38 | 2.0167 | 1.8418 | 0.54007 | 0.39735 | 1.4444 | 71.6228
2006-08-19 | 0:39 | 0 | 22.008 | 0 | 0 | 0 | 52.931 | 38.55 | 26.343 | 26.826 | 20.299 | 24.295 | 15.83 | 0 | 0 | 57.71 | 55.225 | 48.919 | 24.2 | 0 | 0 | 51.533 | 35.988 | [5 empty] | 0 | 26.105 | 39 | 1.9867 | 1.8133 | 0.53886 | 0.39735 | 1.4159 | 71.269
2006-08-19 | 0:40 | 0 | 21.978 | 0 | 0 | 0 | 52.375 | 38.404 | 26.412 | 26.772 | 20.559 | 24.34 | 15.825 | 0 | 0 | 57.64 | 55.218 | 48.961 | 24.17 | 0 | 0 | 51.482 | 35.959 | [5 empty] | 0 | 25.603 | 40 | 1.9882 | 1.8146 | 0.53892 | 0.39735 | 1.4173 | 71.2865
2006-08-19 | 0:41 | 0 | 22.008 | 0 | 0 | 0 | 51.923 | 38.385 | 26.416 | 26.826 | 20.517 | 24.249 | 15.782 | 0 | 0 | 57.667 | 55.225 | 48.965 | 24.295 | 0 | 0 | 51.556 | 36.012 | [5 empty] | 0 | 25.097 | 41 | 2.0007 | 1.8265 | 0.53942 | 0.39735 | 1.4292 | 71.4352
2006-08-19 | 0:42 | 0 | 21.978 | 0 | 0 | 0 | 51.414 | 38.239 | 26.483 | 26.821 | 20.414 | 24.242 | 15.777 | 0 | 0 | 57.683 | 55.218 | 48.982 | 24.17 | 0 | 0 | 51.482 | 35.959 | [5 empty] | 0 | 24.593 | 42 | 2.0021 | 1.8279 | 0.53948 | 0.39735 | 1.4306 | 71.4524
2006-08-19 | 0:43 | 0 | 21.983 | 0 | 0 | 0 | 50.914 | 38.196 | 26.608 | 26.85 | 20.637 | 24.369 | 15.707 | 0 | 0 | 57.688 | 55.225 | 48.942 | 24.2 | 0 | 0 | 51.51 | 35.988 | [5 empty] | 0 | 24.064 | 43 | 2.0225 | 1.8473 | 0.54031 | 0.39735 | 1.45 | 71.6903
2006-08-19 | 0:44 | 0 | 21.983 | 0 | 0 | 0 | 50.455 | 38.102 | 26.728 | 26.752 | 20.637 | 24.369 | 15.707 | 0 | 0 | 57.733 | 55.246 | 48.942 | 24.175 | 0 | 0 | 51.533 | 35.964 | [5 empty] | 0 | 23.703 | 44 | 2.0225 | 1.8473 | 0.54031 | 0.39735 | 1.45 | 71.6903
2006-08-19 | 0:45 | 0 | 21.954 | 0 | 0 | 0 | 49.946 | 37.98 | 26.698 | 26.747 | 20.632 | 24.291 | 15.651 | 0 | 0 | 57.66 | 55.197 | 48.961 | 24.17 | 0 | 0 | 51.458 | 35.959 | [5 empty] | 0 | 23.199 | 45 | 2.0388 | 1.8628 | 0.54097 | 0.39735 | 1.4655 | 71.8772
2006-08-19 | 0:46 | 0 | 21.954 | 0 | 0 | 0 | 49.442 | 37.863 | 26.797 | 26.698 | 20.848 | 24.266 | 15.702 | 0 | 0 | 57.683 | 55.197 | 48.961 | 24.17 | 0 | 0 | 51.458 | 35.983 | [5 empty] | 0 | 22.744 | 46 | 2.024 | 1.8487 | 0.54037 | 0.39735 | 1.4513 | 71.7071
2006-08-19 | 0:47 | 0 | 22.008 | 0 | 0 | 0 | 49.01 | 37.844 | 26.922 | 26.777 | 20.902 | 24.271 | 15.807 | 0 | 0 | 57.688 | 55.225 | 48.942 | 24.2 | 0 | 0 | 51.486 | 36.012 | [5 empty] | 0 | 22.233 | 47 | 1.9934 | 1.8196 | 0.53913 | 0.39735 | 1.4223 | 71.349
2006-08-19 | 0:48 | 0 | 21.954 | 0 | 0 | 0 | 48.478 | 37.65 | 26.892 | 26.747 | 20.968 | 24.195 | 15.702 | 0 | 0 | 57.64 | 55.197 | 49.028 | 24.17 | 0 | 0 | 51.458 | 36.007 | [5 empty] | 0 | 21.731 | 48 | 2.024 | 1.8487 | 0.54037 | 0.39735 | 1.4513 | 71.7071
2006-08-19 | 0:49 | 0 | 21.983 | 0 | 1 | 0 | 43.343 | 37.937 | 26.343 | 26.777 | 24.923 | 24.249 | 15.83 | 0 | 0 | 57.688 | 55.202 | 49.033 | 24.2 | 0 | 0 | 51.465 | 36.012 | [5 empty] | 0 | 16.566 | 49 | 1.9867 | 1.8133 | 0.53886 | 0.39735 | 1.4159 | 71.269
2006-08-19 | 0:50 | 1 | 21.954 | 0 | 1 | 0 | 41.152 | 39.554 | 26.363 | 26.483 | 27.108 | 24.266 | 15.702 | 0 | 0 | 57.64 | 55.174 | 48.914 | 24.17 | 0 | 0 | 51.458 | 35.983 | [5 empty] | 21.954 | 14.669 | 50 | 2.024 | 1.8487 | 0.54037 | 0.39735 | 1.4513 | 71.7071
2006-08-19 | 0:51 | 0 | 21.959 | 0 | 0 | 0 | 54.95 | 41.133 | 26.392 | 26.318 | 23.477 | 24.271 | 15.757 | 1 | 0 | 57.644 | 55.202 | 48.942 | 24.175 | 0 | 0 | 51.486 | 36.012 | [5 empty] | 0 | 28.632 | 51 | 2.008 | 1.8335 | 0.53972 | 0.39735 | 1.4361 | 71.5209
2006-08-19 | 0:52 | 0 | 21.929 | 0 | 0 | 0 | 58.222 | 41.693 | 26.169 | 26.144 | 22.148 | 24.17 | 15.727 | 0 | 0 | 57.64 | 55.151 | 48.937 | 24.17 | 0 | 0 | 51.437 | 36.007 | [5 empty] | 0 | 32.078 | 52 | 2.0167 | 1.8418 | 0.54007 | 0.39735 | 1.4444 | 71.6228
2006-08-19 | 0:53 | 0 | 21.929 | 0 | 0 | 0 | 57.213 | 41.834 | 26.169 | 26.218 | 21.547 | 24.242 | 15.752 | 0 | 0 | 57.64 | 55.174 | 48.891 | 24.195 | 0 | 0 | 51.437 | 35.983 | [5 empty] | 0 | 30.995 | 53 | 2.0094 | 1.8348 | 0.53978 | 0.39735 | 1.4375 | 71.5379
2006-08-19 | 0:54 | 0 | 21.983 | 0 | 0 | 0 | 56.455 | 41.769 | 26.272 | 26.223 | 21.36 | 24.394 | 15.855 | 0 | 0 | 57.688 | 55.202 | 48.895 | 24.2 | 0 | 0 | 51.465 | 35.988 | [5 empty] | 0 | 30.232 | 54 | 1.9794 | 1.8063 | 0.53856 | 0.39735 | 1.409 | 71.1816
2006-08-19 | 0:55 | 0 | 21.954 | 0 | 0 | 0 | 55.701 | 41.621 | 26.338 | 26.218 | 21.162 | 24.266 | 15.752 | 0 | 0 | 57.64 | 55.151 | 48.923 | 24.183 | 0 | 0 | 51.4 | 35.923 | [5 empty] | 0 | 29.483 | 55 | 2.0094 | 1.8348 | 0.53978 | 0.39735 | 1.4375 | 71.5379
2006-08-19 | 0:56 | 0 | 21.912 | 0 | 0 | 0 | 54.926 | 41.511 | 26.225 | 26.081 | 20.926 | 24.224 | 15.634 | 0 | 0 | 57.644 | 55.132 | 48.851 | 24.153 | 0 | 0 | 51.395 | 35.895 | [5 empty] | 0 | 28.845 | 56 | 2.0438 | 1.8675 | 0.54117 | 0.39735 | 1.4702 | 71.9333
2006-08-19 | 0:57 | 0 | 21.912 | 0 | 0 | 0 | 54.352 | 41.37 | 26.416 | 26.127 | 20.975 | 24.273 | 15.684 | 0 | 0 | 57.621 | 55.132 | 48.804 | 24.129 | 0 | 0 | 51.395 | 35.895 | [5 empty] | 0 | 28.225 | 57 | 2.0292 | 1.8537 | 0.54058 | 0.39735 | 1.4563 | 71.7674
2006-08-19 | 0:58 | 0 | 21.888 | 0 | 0 | 0 | 53.757 | 41.298 | 26.392 | 26.152 | 20.951 | 24.2 | 15.684 | 0 | 0 | 57.621 | 55.109 | 48.828 | 24.129 | 0 | 0 | 51.395 | 35.847 | [5 empty] | 0 | 27.605 | 58 | 2.0292 | 1.8537 | 0.54058 | 0.39735 | 1.4563 | 71.7674
2006-08-19 | 0:59 | 0 | 21.937 | 0 | 0 | 0 | 53.253 | 41.112 | 26.466 | 26.201 | 20.784 | 24.178 | 15.659 | 0 | 0 | 57.599 | 55.109 | 48.872 | 24.129 | 0 | 0 | 51.395 | 35.847 | [5 empty] | 0 | 27.052 | 59 | 2.0365 | 1.8606 | 0.54087 | 0.39735 | 1.4632 | 71.8506
2006-08-19 | 1:00 | 0 | 21.856 | 0 | 0 | 0 | 52.695 | 40.963 | 26.578 | 26.071 | 20.774 | 24.217 | 15.676 | 0 | 0 | 57.615 | 55.102 | 48.774 | 24.072 | 0 | 0 | 51.365 | 35.794 | [5 empty] | 0 | 26.624 | 60 | 2.0315 | 1.8559 | 0.54067 | 0.39735 | 1.4585 | 71.7941
2006-08-19 | 1:01 | 0 | 21.912 | 0 | 0 | 0 | 52.175 | 40.899 | 26.657 | 26.152 | 20.784 | 24.2 | 15.659 | 0 | 0 | 57.599 | 55.109 | 48.828 | 24.104 | 0 | 0 | 51.395 | 35.895 | [5 empty] | 0 | 26.023 | 61 | 2.0365 | 1.8606 | 0.54087 | 0.39735 | 1.4632 | 71.8506
2006-08-19 | 1:02 | 0 | 21.888 | 0 | 0 | 0 | 51.647 | 40.781 | 26.779 | 26.152 | 20.831 | 24.273 | 15.611 | 0 | 0 | 57.644 | 55.109 | 48.828 | 24.104 | 0 | 0 | 51.395 | 35.871 | [5 empty] | 0 | 25.495 | 62 | 2.0505 | 1.8739 | 0.54144 | 0.39735 | 1.4765 | 72.0088
2006-08-19 | 1:03 | 0 | 21.912 | 0 | 0 | 0 | 51.096 | 40.664 | 26.85 | 26.152 | 20.88 | 24.249 | 15.586 | 0 | 0 | 57.621 | 55.109 | 48.804 | 24.104 | 0 | 0 | 51.372 | 35.895 | [5 empty] | 0 | 24.944 | 63 | 2.0578 | 1.8808 | 0.54174 | 0.39735 | 1.4834 | 72.0904
2006-08-19 | 1:04 | 0 | 21.937 | 0 | 0 | 0 | 50.548 | 40.547 | 26.826 | 26.225 | 20.88 | 24.224 | 15.659 | 0 | 0 | 57.599 | 55.088 | 48.872 | 24.129 | 0 | 0 | 51.348 | 35.871 | [5 empty] | 0 | 24.323 | 64 | 2.0365 | 1.8606 | 0.54087 | 0.39735 | 1.4632 | 71.8506
2006-08-19 | 1:05 | 0 | 21.912 | 0 | 0 | 0 | 50.065 | 40.382 | 26.922 | 26.225 | 21.071 | 24.178 | 15.759 | 0 | 0 | 57.621 | 55.088 | 48.872 | 24.129 | 0 | 0 | 51.372 | 35.895 | [5 empty] | 0 | 23.84 | 65 | 2.0074 | 1.8329 | 0.53969 | 0.39735 | 1.4356 | 71.514
2006-08-19 | 1:06 | 0 | 21.912 | 0 | 0 | 0 | 49.516 | 40.265 | 27.02 | 26.152 | 21.145 | 24.249 | 15.759 | 0 | 0 | 57.599 | 55.109 | 48.804 | 24.129 | 0 | 0 | 51.348 | 35.871 | [5 empty] | 0 | 23.364 | 66 | 2.0074 | 1.8329 | 0.53969 | 0.39735 | 1.4356 | 71.514
2006-08-19 | 1:07 | 0 | 21.905 | 0 | 1 | 0 | 43.147 | 40.399 | 26.289 | 26.169 | 28.047 | 24.266 | 15.727 | 0 | 0 | 57.592 | 55.057 | 48.797 | 24.097 | 0 | 0 | 51.341 | 35.84 | [5 empty] | 0 | 16.978 | 67 | 2.0167 | 1.8418 | 0.54007 | 0.39735 | 1.4444 | 71.6228
2006-08-19 | 1:08 | 0 | 21.88 | 0 | 0 | 0 | 43.805 | 40.423 | 26.458 | 26.144 | 25.445 | 24.266 | 15.749 | 0 | 0 | 57.592 | 55.034 | 48.774 | 24.072 | 0 | 0 | 51.318 | 35.816 | [5 empty] | 0 | 17.661 | 68 | 2.0103 | 1.8357 | 0.53981 | 0.39735 | 1.4383 | 71.5481
2006-08-19 | 1:09 | 0 | 21.937 | 1 | 1 | 0 | 55.75 | 39.724 | 26.61 | 26.152 | 22.586 | 24.249 | 15.684 | 0 | 0 | 57.576 | 55.088 | 48.804 | 24.129 | 0 | 0 | 51.348 | 35.871 | [5 empty] | 0 | 29.598 | 69 | 2.0292 | 1.8537 | 0.54058 | 0.39735 | 1.4563 | 71.7674
2006-08-19 | 1:10 | 0 | 21.888 | 0 | 0 | 0 | 55.75 | 39.49 | 26.635 | 26.081 | 21.937 | 24.345 | 15.759 | 0 | 0 | 57.599 | 55.064 | 48.828 | 24.129 | 0 | 0 | 51.372 | 35.895 | [5 empty] | 0 | 29.669 | 70 | 2.0074 | 1.8329 | 0.53969 | 0.39735 | 1.4356 | 71.514
2006-08-19 | 1:11 | 0 | 21.905 | 0 | 0 | 0 | 54.805 | 39.27 | 26.625 | 26.144 | 21.522 | 24.313 | 15.651 | 0 | 0 | 57.546 | 55.034 | 48.774 | 24.097 | 0 | 0 | 51.341 | 35.887 | [5 empty] | 0 | 28.661 | 71 | 2.0388 | 1.8628 | 0.54097 | 0.39735 | 1.4655 | 71.8772
2006-08-19 | 1:12 | 0 | 21.937 | 0 | 0 | 0 | 54.17 | 39.255 | 26.706 | 26.176 | 21.194 | 24.418 | 15.684 | 0 | 0 | 57.576 | 55.064 | 48.781 | 24.153 | 0 | 0 | 51.348 | 35.895 | [5 empty] | 0 | 27.994 | 72 | 2.0292 | 1.8537 | 0.54058 | 0.39735 | 1.4563 | 71.7674
2006-08-19 | 1:13 | 0 | 21.937 | 0 | 0 | 0 | 53.505 | 39.16 | 26.779 | 26.103 | 20.904 | 24.465 | 15.611 | 0 | 0 | 57.576 | 55.064 | 48.737 | 24.104 | 0 | 0 | 51.348 | 35.871 | [5 empty] | 0 | 27.402 | 73 | 2.0505 | 1.8739 | 0.54144 | 0.39735 | 1.4765 | 72.0088
2006-08-19 | 1:14 | 0 | 21.905 | 0 | 0 | 0 | 52.901 | 39.035 | 26.77 | 26.095 | 20.873 | 24.457 | 15.651 | 0 | 0 | 57.569 | 55.011 | 48.727 | 24.072 | 0 | 0 | 51.297 | 35.84 | [5 empty] | 0 | 26.806 | 74 | 2.0388 | 1.8628 | 0.54097 | 0.39735 | 1.4655 | 71.8772
2006-08-19 | 1:15 | 0 | 21.88 | 0 | 0 | 0 | 52.396 | 38.918 | 26.747 | 26.12 | 21.064 | 24.433 | 15.727 | 0 | 0 | 57.523 | 55.011 | 48.774 | 24.072 | 0 | 0 | 51.306 | 35.852 | [5 empty] | 0 | 26.276 | 75 | 2.0167 | 1.8418 | 0.54007 | 0.39735 | 1.4444 | 71.6228
2006-08-19 | 1:16 | 0 | 21.895 | 0 | 0 | 0 | 51.881 | 38.837 | 26.904 | 26.159 | 21.343 | 24.546 | 15.692 | 0 | 0 | 57.535 | 55.022 | 48.786 | 24.063 | 0 | 0 | 51.332 | 35.854 | [5 empty] | 0 | 25.722 | 76 | 2.0269 | 1.8515 | 0.54049 | 0.39735 | 1.4541 | 71.7406
2006-08-19 | 1:17 | 0 | 21.895 | 0 | 0 | 0 | 51.4 | 38.791 | 26.904 | 26.159 | 20.958 | 24.472 | 15.666 | 0 | 0 | 57.535 | 54.999 | 48.786 | 24.087 | 0 | 0 | 51.332 | 35.83 | [5 empty] | 0 | 25.241 | 77 | 2.0345 | 1.8587 | 0.54079 | 0.39735 | 1.4613 | 71.8274
2006-08-19 | 1:18 | 0 | 21.87 | 0 | 0 | 0 | 50.942 | 38.65 | 26.978 | 26.134 | 20.765 | 24.497 | 15.79 | 0 | 0 | 57.535 | 55.022 | 48.786 | 24.087 | 0 | 0 | 51.332 | 35.878 | [5 empty] | 0 | 24.808 | 78 | 1.9984 | 1.8243 | 0.53933 | 0.39735 | 1.427 | 71.4077
2006-08-19 | 1:19 | 0 | 21.895 | 0 | 0 | 0 | 50.483 | 38.602 | 27.123 | 26.206 | 20.838 | 24.472 | 15.692 | 0 | 0 | 57.535 | 54.999 | 48.741 | 24.087 | 0 | 0 | 51.355 | 35.878 | [5 empty] | 0 | 24.277 | 79 | 2.0269 | 1.8515 | 0.54049 | 0.39735 | 1.4541 | 71.7406
2006-08-19 | 1:20 | 0 | 21.92 | 0 | 0 | 0 | 50.025 | 38.485 | 27.098 | 26.184 | 21.007 | 24.472 | 15.79 | 0 | 0 | 57.514 | 54.999 | 48.741 | 24.087 | 0 | 0 | 51.355 | 35.878 | [5 empty] | 0 | 23.841 | 80 | 1.9984 | 1.8243 | 0.53933 | 0.39735 | 1.427 | 71.4077
2006-08-19 | 1:21 | 0 | 21.92 | 0 | 0 | 0 | 49.565 | 38.413 | 27.169 | 26.11 | 21.297 | 24.546 | 15.742 | 0 | 0 | 57.514 | 54.999 | 48.718 | 24.112 | 0 | 0 | 51.355 | 35.854 | [5 empty] | 0 | 23.455 | 81 | 2.0123 | 1.8376 | 0.5399 | 0.39735 | 1.4403 | 71.5719
2006-08-19 | 1:22 | 0 | 21.87 | 0 | 0 | 0 | 49.108 | 38.296 | 27.289 | 26.134 | 21.078 | 24.521 | 15.692 | 0 | 0 | 57.514 | 54.999 | 48.765 | 24.087 | 0 | 0 | 51.332 | 35.878 | [5 empty] | 0 | 22.974 | 82 | 2.0269 | 1.8515 | 0.54049 | 0.39735 | 1.4541 | 71.7406
2006-08-19 | 1:23 | 0 | 21.895 | 0 | 0 | 0 | 48.648 | 38.203 | 27.267 | 26.11 | 21.128 | 24.472 | 15.666 | 0 | 0 | 57.468 | 54.978 | 48.741 | 24.087 | 0 | 0 | 51.332 | 35.899 | [5 empty] | 0 | 22.538 | 83 | 2.0345 | 1.8587 | 0.54079 | 0.39735 | 1.4613 | 71.8274
2006-08-19 | 1:24 | 0 | 21.836 | 0 | 0 | 0 | 45.91 | 38.452 | 27.039 | 26.149 | 20.804 | 24.487 | 15.583 | 0 | 0 | 57.459 | 54.945 | 48.662 | 24.053 | 0 | 0 | 51.323 | 35.89 | [5 empty] | 0 | 19.761 | 84 | 2.0586 | 1.8816 | 0.54177 | 0.39735 | 1.4843 | 72.1001
2006-08-19 | 1:25 | 0 | 21.895 | 0 | 1 | 0 | 42.221 | 38.932 | 26.713 | 26.279 | 28.157 | 24.546 | 15.619 | 0 | 0 | 57.468 | 54.978 | 48.718 | 24.112 | 0 | 0 | 51.332 | 35.947 | [5 empty] | 0 | 15.942 | 85 | 2.0481 | 1.8717 | 0.54135 | 0.39735 | 1.4743 | 71.9826
2006-08-19 | 1:26 | 0 | 21.92 | 0 | 0 | 0 | 42.738 | 39.894 | 27.025 | 26.304 | 25.774 | 24.521 | 15.568 | 0 | 0 | 57.491 | 54.954 | 48.718 | 24.112 | 0 | 0 | 51.332 | 35.899 | [5 empty] | 0 | 16.434 | 86 | 2.063 | 1.8858 | 0.54195 | 0.39735 | 1.4884 | 72.1487
2006-08-19 | 1:27 | 0 | 21.895 | 0 | 1 | 0 | 55.711 | 39.894 | 27.025 | 26.184 | 23.219 | 24.546 | 15.594 | 0 | 0 | 57.468 | 54.978 | 48.671 | 24.112 | 0 | 0 | 51.332 | 35.878 | [5 empty] | 0 | 29.527 | 87 | 2.0554 | 1.8786 | 0.54164 | 0.39735 | 1.4812 | 72.0643
2006-08-19 | 1:28 | 0 | 21.895 | 0 | 0 | 0 | 55.687 | 39.849 | 26.978 | 26.184 | 22.425 | 24.568 | 15.666 | 0 | 0 | 57.468 | 54.954 | 48.765 | 24.112 | 0 | 0 | 51.309 | 35.854 | [5 empty] | 0 | 29.503 | 88 | 2.0345 | 1.8587 | 0.54079 | 0.39735 | 1.4613 | 71.8274
2006-08-19 | 1:29 | 0 | 21.861 | 0 | 0 | 0 | 54.691 | 39.719 | 26.99 | 26.196 | 21.767 | 24.511 | 15.583 | 0 | 0 | 57.437 | 54.898 | 48.685 | 24.077 | 0 | 0 | 51.276 | 35.866 | [5 empty] | 0 | 28.495 | 89 | 2.0586 | 1.8816 | 0.54177 | 0.39735 | 1.4843 | 72.1001
2006-08-19 | 1:30 | 0 | 21.861 | 0 | 0 | 0 | 53.935 | 39.602 | 26.99 | 26.171 | 21.358 | 24.511 | 15.606 | 0 | 0 | 57.414 | 54.945 | 48.685 | 24.053 | 0 | 0 | 51.276 | 35.82 | [5 empty] | 0 | 27.764 | 90 | 2.0519 | 1.8753 | 0.5415 | 0.39735 | 1.4779 | 72.0252
2006-08-19 | 1:31 | 0 | 21.836 | 0 | 0 | 0 | 53.248 | 39.578 | 26.99 | 26.171 | 21.407 | 24.533 | 15.558 | 1 | 0 | 57.437 | 54.922 | 48.615 | 24.053 | 0 | 0 | 51.253 | 35.82 | [5 empty] | 0 | 27.077 | 91 | 2.0659 | 1.8885 | 0.54207 | 0.39735 | 1.4912 | 72.181
2006-08-19 | 1:32 | 0 | 21.836 | 0 | 0 | 0 | 52.651 | 39.461 | 26.99 | 26.171 | 21.309 | 24.533 | 15.583 | 0 | 0 | 57.414 | 54.898 | 48.709 | 24.053 | 0 | 0 | 51.229 | 35.82 | [5 empty] | 0 | 26.48 | 92 | 2.0586 | 1.8816 | 0.54177 | 0.39735 | 1.4843 | 72.1001
2006-08-19 | 1:33 | 0 | 21.836 | 0 | 0 | 0 | 52.079 | 39.368 | 27.015 | 26.245 | 21.238 | 24.462 | 15.606 | 0 | 0 | 57.414 | 54.898 | 48.662 | 24.053 | 0 | 0 | 51.276 | 35.82 | [5 empty] | 0 | 25.834 | 93 | 2.0519 | 1.8753 | 0.5415 | 0.39735 | 1.4779 | 72.0252
2006-08-19 | 1:34 | 0 | 21.861 | 0 | 0 | 0 | 51.575 | 39.227 | 27.088 | 26.196 | 21.189 | 24.391 | 15.707 | 0 | 0 | 57.414 | 54.898 | 48.662 | 24.077 | 0 | 0 | 51.253 | 35.82 | [5 empty] | 0 | 25.379 | 94 | 2.0225 | 1.8473 | 0.54031 | 0.39735 | 1.45 | 71.6903
2006-08-19 | 1:35 | 0 | 21.861 | 0 | 0 | 0 | 51.115 | 39.157 | 27.233 | 26.22 | 21.262 | 24.487 | 15.682 | 0 | 0 | 57.414 | 54.875 | 48.594 | 24.065 | 0 | 0 | 51.241 | 35.809 | [5 empty] | 0 | 24.895 | 95 | 2.0298 | 1.8542 | 0.5406 | 0.39735 | 1.4569 | 71.7741
2006-08-19 | 1:36 | 0 | 21.893 | 0 | 0 | 0 | 50.665 | 39.069 | 27.216 | 26.203 | 21.101 | 24.374 | 15.591 | 0 | 0 | 57.421 | 54.882 | 48.669 | 24.06 | 0 | 0 | 51.26 | 35.804 | [5 empty] | 0 | 24.462 | 96 | 2.0563 | 1.8794 | 0.54168 | 0.39735 | 1.4821 | 72.0741
2006-08-19 | 1:37 | 0 | 21.893 | 0 | 0 | 0 | 50.228 | 38.928 | 27.265 | 26.203 | 21.076 | 24.374 | 15.541 | 0 | 0 | 57.421 | 54.882 | 48.669 | 24.06 | 0 | 0 | 51.283 | 35.78 | [5 empty] | 0 | 24.025 | 97 | 2.0709 | 1.8933 | 0.54227 | 0.39735 | 1.4959 | 72.2357
2006-08-19 | 1:38 | 0 | 21.868 | 0 | 0 | 0 | 49.747 | 38.928 | 27.385 | 26.157 | 20.98 | 24.421 | 15.541 | 0 | 0 | 57.421 | 54.882 | 48.578 | 24.036 | 0 | 0 | 51.26 | 35.756 | [5 empty] | 0 | 23.59 | 98 | 2.0709 | 1.8933 | 0.54227 | 0.39735 | 1.4959 | 72.2357
2006-08-19 | 1:39 | 0 | 21.868 | 0 | 0 | 0 | 49.334 | 38.789 | 27.432 | 26.277 | 21.005 | 24.349 | 15.566 | 0 | 0 | 57.377 | 54.859 | 48.646 | 24.06 | 0 | 0 | 51.236 | 35.756 | [5 empty] | 0 | 23.057 | 99 | 2.0636 | 1.8863 | 0.54197 | 0.39735 | 1.489 | 72.1552
2006-08-19 | 1:40 | 0 | 21.834 | 0 | 0 | 0 | 48.865 | 38.636 | 27.471 | 26.169 | 21.042 | 24.364 | 15.556 | 0 | 0 | 57.389 | 54.826 | 48.569 | 24.026 | 0 | 0 | 51.25 | 35.722 | [5 empty] | 0 | 22.696 | 100 | 2.0665 | 1.8891 | 0.54209 | 0.39735 | 1.4917 | 72.1874
2006-08-19 | 1:41 | 0 | 21.834 | 0 | 0 | 0 | 48.431 | 38.566 | 27.422 | 26.218 | 20.897 | 24.315 | 15.556 | 0 | 0 | 57.345 | 54.826 | 48.683 | 24.026 | 0 | 0 | 51.204 | 35.842 | [5 empty] | 0 | 22.213 | 101 | 2.0665 | 1.8891 | 0.54209 | 0.39735 | 1.4917 | 72.1874
2006-08-19 | 1:42 | 0 | 21.868 | 0 | 0 | 0 | 46.377 | 38.789 | 27.311 | 26.348 | 20.716 | 24.254 | 15.689 | 0 | 0 | 57.377 | 54.859 | 48.669 | 24.06 | 0 | 0 | 51.236 | 35.804 | [5 empty] | 0 | 20.029 | 102 | 2.0278 | 1.8523 | 0.54052 | 0.39735 | 1.4549 | 71.7507
2006-08-19 | 1:43 | 0 | 21.893 | 0 | 0 | 0 | 43.511 | 38.928 | 26.757 | 26.421 | 26.228 | 24.3 | 15.614 | 0 | 0 | 57.377 | 54.835 | 48.646 | 24.06 | 0 | 0 | 51.236 | 35.78 | [5 empty] | 0 | 17.09 | 103 | 2.0496 | 1.873 | 0.54141 | 0.39735 | 1.4757 | 71.999
2006-08-19 | 1:44 | 0 | 21.893 | 0 | 1 | 0 | 41.442 | 39.588 | 26.951 | 26.397 | 27.456 | 24.349 | 15.614 | 0 | 0 | 57.377 | 54.835 | 48.578 | 24.06 | 0 | 0 | 51.192 | 35.804 | [5 empty] | 0 | 15.045 | 104 | 2.0496 | 1.873 | 0.54141 | 0.39735 | 1.4757 | 71.999
2006-08-19 | 1:45 | 0 | 21.893 | 0 | 0 | 0 | 54.425 | 39.399 | 27.071 | 26.446 | 23.337 | 24.3 | 15.614 | 0 | 0 | 57.398 | 54.835 | 48.531 | 24.06 | 0 | 0 | 51.236 | 35.78 | [5 empty] | 0 | 27.979 | 105 | 2.0496 | 1.873 | 0.54141 | 0.39735 | 1.4757 | 71.999
2006-08-19 | 1:46 | 0 | 21.893 | 0 | 0 | 0 | 58.183 | 39.306 | 26.902 | 26.517 | 22.108 | 24.349 | 15.566 | 0 | 0 | 57.398 | 54.814 | 48.555 | 24.06 | 0 | 0 | 51.192 | 35.78 | [5 empty] | 0 | 31.666 | 106 | 2.0636 | 1.8863 | 0.54197 | 0.39735 | 1.489 | 72.1552
2006-08-19 | 1:47 | 0 | 21.834 | 0 | 0 | 0 | 57.076 | 39.2 | 26.892 | 26.507 | 21.427 | 24.244 | 15.578 | 0 | 0 | 57.322 | 54.782 | 48.569 | 24.026 | 0 | 0 | 51.159 | 35.77 | [5 empty] | 0 | 30.569 | 107 | 2.0601 | 1.883 | 0.54183 | 0.39735 | 1.4857 | 72.1163
2006-08-19 | 1:48 | 0 | 21.858 | 0 | 0 | 0 | 56.245 | 39.176 | 26.892 | 26.507 | 21.257 | 24.34 | 15.629 | 0 | 0 | 57.322 | 54.782 | 48.569 | 24.001 | 0 | 0 | 51.136 | 35.77 | [5 empty] | 0 | 29.738 | 108 | 2.0452 | 1.8689 | 0.54123 | 0.39735 | 1.4715 | 71.9498
2006-08-19 | 1:49 | 0 | 21.834 | 0 | 0 | 0 | 55.468 | 39.059 | 26.772 | 26.532 | 21.307 | 24.219 | 15.654 | 0 | 0 | 57.3 | 54.758 | 48.522 | 24.001 | 0 | 0 | 51.159 | 35.794 | [5 empty] | 0 | 28.936 | 109 | 2.038 | 1.862 | 0.54093 | 0.39735 | 1.4646 | 71.8672
2006-08-19 | 1:50 | 0 | 21.893 | 0 | 0 | 0 | 54.791 | 38.999 | 26.926 | 26.492 | 21.316 | 24.3 | 15.689 | 0 | 0 | 57.377 | 54.791 | 48.508 | 24.036 | 0 | 0 | 51.213 | 35.852 | [5 empty] | 0 | 28.299 | 110 | 2.0278 | 1.8523 | 0.54052 | 0.39735 | 1.4549 | 71.7507
2006-08-19 | 1:51 | 0 | 21.917 | 0 | 0 | 0 | 54.149 | 38.928 | 26.926 | 26.492 | 21.461 | 24.278 | 15.689 | 0 | 0 | 57.332 | 54.814 | 48.531 | 24.085 | 0 | 0 | 51.213 | 35.828 | [5 empty] | 0 | 27.657 | 111 | 2.0278 | 1.8523 | 0.54052 | 0.39735 | 1.4549 | 71.7507
2006-08-19 | 1:52 | 0 | 21.893 | 0 | 0 | 0 | 53.598 | 38.81 | 26.976 | 26.588 | 21.221 | 24.254 | 15.689 | 0 | 0 | 57.332 | 54.814 | 48.578 | 24.06 | 0 | 0 | 51.213 | 35.828 | [5 empty] | 0 | 27.01 | 112 | 2.0278 | 1.8523 | 0.54052 | 0.39735 | 1.4549 | 71.7507
2006-08-19 | 1:53 | 0 | 21.858 | 0 | 0 | 0 | 53.038 | 38.708 | 27.012 | 26.532 | 20.897 | 24.315 | 15.578 | 0 | 0 | 57.322 | 54.758 | 48.499 | 24.026 | 0 | 0 | 51.159 | 35.746 | [5 empty] | 0 | 26.506 | 113 | 2.0601 | 1.883 | 0.54183 | 0.39735 | 1.4857 | 72.1163
2006-08-19 | 1:54 | 0 | 21.834 | 0 | 0 | 0 | 52.511 | 38.66 | 27.037 | 26.434 | 20.85 | 24.266 | 15.578 | 0 | 0 | 57.322 | 54.758 | 48.475 | 24.001 | 0 | 0 | 51.159 | 35.722 | [5 empty] | 0 | 26.077 | 114 | 2.0601 | 1.883 | 0.54183 | 0.39735 | 1.4857 | 72.1163
2006-08-19 | 1:55 | 0 | 21.834 | 0 | 0 | 0 | 52.007 | 38.519 | 27.108 | 26.578 | 20.971 | 24.17 | 15.578 | 0 | 0 | 57.277 | 54.735 | 48.499 | 24.026 | 0 | 0 | 51.136 | 35.725 | [5 empty] | 0 | 25.429 | 115 | 2.0601 | 1.883 | 0.54183 | 0.39735 | 1.4857 | 72.1163
2006-08-19 | 1:56 | 0 | 21.905 | 0 | 0 | 0 | 51.57 | 38.495 | 27.299 | 26.625 | 21.329 | 24.313 | 15.676 | 0 | 0 | 57.345 | 54.782 | 48.59 | 24.072 | 0 | 0 | 51.18 | 35.794 | [5 empty] | 0 | 24.945 | 116 | 2.0315 | 1.8559 | 0.54067 | 0.39735 | 1.4585 | 71.7941
2006-08-19 | 1:57 | 0 | 21.873 | 0 | 0 | 0 | 51.082 | 38.346 | 27.267 | 26.546 | 20.841 | 24.21 | 15.594 | 0 | 0 | 57.27 | 54.751 | 48.515 | 24.016 | 0 | 0 | 51.15 | 35.763 | [5 empty] | 0 | 24.536 | 117 | 2.0554 | 1.8786 | 0.54164 | 0.39735 | 1.4812 | 72.0643
2006-08-19 | 1:58 | 0 | 21.873 | 0 | 0 | 0 | 50.555 | 38.253 | 27.341 | 26.448 | 21.056 | 24.259 | 15.619 | 0 | 0 | 57.27 | 54.751 | 48.468 | 24.016 | 0 | 0 | 51.15 | 35.763 | [5 empty] | 0 | 24.107 | 118 | 2.0481 | 1.8717 | 0.54135 | 0.39735 | 1.4743 | 71.9826
2006-08-19 | 1:59 | 0 | 21.848 | 0 | 0 | 0 | 50.027 | 38.181 | 27.437 | 26.473 | 20.912 | 24.21 | 15.669 | 0 | 0 | 57.27 | 54.728 | 48.468 | 24.016 | 0 | 0 | 51.15 | 35.715 | [5 empty] | 0 | 23.554 | 119 | 2.0336 | 1.8578 | 0.54076 | 0.39735 | 1.4605 | 71.8174
2006-08-19 | 2:00 | 0 | 21.848 | 0 | 0 | 0 | 49.547 | 38.088 | 27.51 | 26.497 | 20.576 | 24.21 | 15.546 | 0 | 0 | 57.247 | 54.728 | 48.468 | 24.016 | 0 | 0 | 51.15 | 35.715 | [5 empty] | 0 | 23.05 | 120 | 2.0694 | 1.8919 | 0.54221 | 0.39735 | 1.4945 | 72.2196
2006-08-19 | 2:01 | 0 | 21.873 | 0 | 1 | 0 | 43.822 | 38.44 | 26.811 | 26.593 | 25.848 | 24.185 | 15.594 | 0 | 0 | 57.27 | 54.705 | 48.538 | 24.016 | 0 | 0 | 51.129 | 35.763 | [5 empty] | 0 | 17.229 | 121 | 2.0554 | 1.8786 | 0.54164 | 0.39735 | 1.4812 | 72.0643
2006-08-19 | 2:02 | 1 | 21.873 | 0 | 1 | 0 | 41.494 | 39.404 | 26.642 | 26.593 | 27.101 | 24.21 | 15.594 | 0 | 0 | 57.27 | 54.728 | 48.492 | 24.016 | 0 | 0 | 51.15 | 35.785 | [5 empty] | 21.873 | 14.901 | 122 | 2.0554 | 1.8786 | 0.54164 | 0.39735 | 1.4812 | 72.0643
2006-08-19 | 2:03 | 0 | 21.897 | 0 | 0 | 0 | 56.576 | 39.662 | 26.667 | 26.642 | 23.366 | 24.281 | 15.594 | 0 | 0 | 57.247 | 54.728 | 48.468 | 24.04 | 0 | 0 | 51.15 | 35.785 | [5 empty] | 0 | 29.934 | 123 | 2.0554 | 1.8786 | 0.54164 | 0.39735 | 1.4812 | 72.0643
2006-08-19 | 2:04 | 0 | 21.873 | 0 | 0 | 0 | 59.691 | 40.32 | 26.473 | 26.667 | 21.804 | 24.281 | 15.521 | 0 | 0 | 57.27 | 54.705 | 48.445 | 24.04 | 0 | 0 | 51.15 | 35.763 | [5 empty] | 0 | 33.024 | 124 | 2.0767 | 1.8988 | 0.5425 | 0.39735 | 1.5014 | 72.2997
2006-08-19 | 2:05 | 0 | 21.863 | 0 | 0 | 0 | 58.673 | 40.404 | 26.439 | 26.559 | 21.118 | 24.175 | 15.511 | 0 | 0 | 57.261 | 54.695 | 48.368 | 24.006 | 0 | 0 | 51.096 | 35.706 | [5 empty] | 0 | 32.114 | 125 | 2.0796 | 1.9016 | 0.54262 | 0.39735 | 1.5042 | 72.3315
2006-08-19 | 2:06 | 0 | 21.839 | 0 | 0 | 0 | 57.82 | 40.31 | 26.488 | 26.608 | 20.951 | 24.224 | 15.511 | 1 | 0 | 57.238 | 54.695 | 48.412 | 23.982 | 0 | 0 | 51.117 | 35.682 | [5 empty] | 0 | 31.212 | 126 | 2.0796 | 1.9016 | 0.54262 | 0.39735 | 1.5042 | 72.3315
2006-08-19 | 2:07 | 0 | 21.897 | 0 | 0 | 0 | 57.09 | 40.32 | 26.497 | 26.618 | 20.841 | 24.234 | 15.47 | 0 | 0 | 57.247 | 54.705 | 48.401 | 24.016 | 0 | 0 | 51.129 | 35.715 | [5 empty] | 0 | 30.472 | 127 | 2.0915 | 1.9129 | 0.5431 | 0.39735 | 1.5156 | 72.4612
2006-08-19 | 2:08 | 0 | 21.897 | 0 | 0 | 0 | 56.419 | 40.25 | 26.497 | 26.618 | 20.622 | 24.21 | 15.445 | 0 | 0 | 57.247 | 54.681 | 48.422 | 24.04 | 0 | 0 | 51.129 | 35.667 | [5 empty] | 0 | 29.801 | 128 | 2.0988 | 1.9198 | 0.5434 | 0.39735 | 1.5225 | 72.5396
2006-08-19 | 2:09 | 0 | 21.863 | 0 | 0 | 0 | 55.774 | 40.028 | 26.583 | 26.583 | 20.517 | 24.126 | 15.41 | 0 | 0 | 57.215 | 54.672 | 48.368 | 23.982 | 0 | 0 | 51.096 | 35.658 | [5 empty] | 0 | 29.191 | 129 | 2.109 | 1.9295 | 0.54381 | 0.39735 | 1.5322 | 72.6484
2006-08-19 | 2:10 | 0 | 21.873 | 0 | 0 | 0 | 55.165 | 39.968 | 26.593 | 26.618 | 20.576 | 24.185 | 15.546 | 0 | 0 | 57.224 | 54.705 | 48.445 | 24.04 | 0 | 0 | 51.129 | 35.691 | [5 empty] | 0 | 28.547 | 130 | 2.0694 | 1.8919 | 0.54221 | 0.39735 | 1.4945 | 72.2196
2006-08-19 | 2:11 | 0 | 21.863 | 0 | 0 | 0 | 54.558 | 39.863 | 26.703 | 26.583 | 20.613 | 24.2 | 15.46 | 0 | 0 | 57.238 | 54.649 | 48.389 | 23.982 | 0 | 0 | 51.073 | 35.61 | [5 empty] | 0 | 27.975 | 131 | 2.0944 | 1.9157 | 0.54322 | 0.39735 | 1.5183 | 72.4927
2006-08-19 | 2:12 | 0 | 21.839 | 0 | 0 | 0 | 54.007 | 39.863 | 26.681 | 26.681 | 20.588 | 24.151 | 15.435 | 0 | 0 | 57.215 | 54.649 | 48.368 | 24.006 | 0 | 0 | 51.096 | 35.634 | [5 empty] | 0 | 27.326 | 132 | 2.1017 | 1.9226 | 0.54352 | 0.39735 | 1.5252 | 72.5708
2006-08-19 | 2:13 | 0 | 21.873 | 0 | 0 | 0 | 53.374 | 39.734 | 26.882 | 26.642 | 20.743 | 24.21 | 15.521 | 0 | 0 | 57.224 | 54.705 | 48.468 | 24.016 | 0 | 0 | 51.082 | 35.643 | [5 empty] | 0 | 26.732 | 133 | 2.0767 | 1.8988 | 0.5425 | 0.39735 | 1.5014 | 72.2997
2006-08-19 | 2:14 | 0 | 21.839 | 0 | 0 | 0 | 52.585 | 39.629 | 26.873 | 26.583 | 25.379 | 24.175 | 15.485 | 0 | 0 | 57.192 | 54.649 | 48.345 | 23.982 | 0 | 0 | 51.05 | 35.61 | [5 empty] | 0 | 26.002 | 134 | 2.0872 | 1.9088 | 0.54293 | 0.39735 | 1.5114 | 72.414
2006-08-19 | 2:15 | 0 | 21.873 | 0 | 1 | 0 | 45.901 | 40.602 | 26.426 | 26.716 | 26.882 | 24.281 | 15.568 | 0 | 0 | 57.224 | 54.658 | 48.401 | 24.016 | 0 | 0 | 51.106 | 35.643 | [5 empty] | 0 | 19.185 | 135 | 2.063 | 1.8858 | 0.54195 | 0.39735 | 1.4884 | 72.1487
2006-08-19 | 2:16 | 0 | 21.812 | 1 | 1 | 0 | 55.655 | 40.636 | 26.22 | 26.485 | 23.016 | 24.075 | 15.508 | 0 | 0 | 57.144 | 54.6 | 48.363 | 23.955 | 0 | 0 | 51.045 | 35.584 | [5 empty] | 0 | 29.17 | 136 | 2.0805 | 1.9024 | 0.54266 | 0.39735 | 1.505 | 72.3411
2006-08-19 | 2:17 | 0 | 21.836 | 0 | 0 | 0 | 56.941 | 40.377 | 26.242 | 26.436 | 21.861 | 24.173 | 15.483 | 0 | 0 | 57.167 | 54.623 | 48.41 | 24.004 | 0 | 0 | 51.022 | 35.56 | [5 empty] | 0 | 30.505 | 137 | 2.0878 | 1.9093 | 0.54295 | 0.39735 | 1.512 | 72.4203
2006-08-19 | 2:18 | 0 | 21.868 | 0 | 0 | 0 | 56.277 | 40.243 | 26.323 | 26.443 | 21.172 | 24.18 | 15.465 | 0 | 0 | 57.197 | 54.63 | 48.394 | 23.987 | 0 | 0 | 51.052 | 35.639 | [5 empty] | 0 | 29.834 | 138 | 2.093 | 1.9143 | 0.54316 | 0.39735 | 1.5169 | 72.477
2006-08-19 | 2:19 | 0 | 21.836 | 0 | 0 | 0 | 55.561 | 40.095 | 26.267 | 26.436 | 20.755 | 24.099 | 15.407 | 0 | 0 | 57.167 | 54.576 | 48.34 | 23.955 | 0 | 0 | 51.022 | 35.608 | [5 empty] | 0 | 29.125 | 139 | 2.1099 | 1.9303 | 0.54385 | 0.39735 | 1.533 | 72.6577
2006-08-19 | 2:20 | 0 | 21.836 | 0 | 0 | 0 | 54.919 | 40.071 | 26.436 | 26.436 | 20.586 | 24.244 | 15.407 | 0 | 0 | 57.167 | 54.623 | 48.293 | 23.979 | 0 | 0 | 51.045 | 35.584 | [5 empty] | 0 | 28.483 | 140 | 2.1099 | 1.9303 | 0.54385 | 0.39735 | 1.533 | 72.6577
2006-08-19 | 2:21 | 0 | 21.836 | 0 | 0 | 0 | 54.301 | 39.93 | 26.412 | 26.412 | 20.561 | 24.148 | 15.335 | 0 | 0 | 57.144 | 54.6 | 48.249 | 23.955 | 0 | 0 | 51.022 | 35.608 | [5 empty] | 0 | 27.889 | 141 | 2.1308 | 1.9503 | 0.5447 | 0.39735 | 1.5529 | 72.8781
2006-08-19 | 2:22 | 0 | 21.836 | 0 | 0 | 0 | 53.727 | 39.813 | 26.387 | 26.507 | 20.515 | 24.099 | 15.385 | 0 | 0 | 57.144 | 54.553 | 48.293 | 23.979 | 0 | 0 | 51.022 | 35.631 | [5 empty] | 0 | 27.22 | 142 | 2.1163 | 1.9364 | 0.54411 | 0.39735 | 1.5391 | 72.7255
2006-08-19 | 2:23 | 0 | 21.868 | 0 | 0 | 0 | 53.185 | 39.774 | 26.517 | 26.419 | 20.713 | 24.131 | 15.44 | 0 | 0 | 57.197 | 54.607 | 48.279 | 24.011 | 0 | 0 | 51.052 | 35.639 | [5 empty] | 0 | 26.766 | 143 | 2.1003 | 1.9212 | 0.54346 | 0.39735 | 1.5239 | 72.5552
2006-08-19 | 2:24 | 0 | 21.836 | 0 | 0 | 0 | 47.903 | 39.884 | 26.507 | 26.436 | 20.659 | 24.173 | 15.458 | 0 | 0 | 57.167 | 54.576 | 48.272 | 23.93 | 0 | 0 | 51.022 | 35.631 | [5 empty] | 0 | 21.467 | 144 | 2.095 | 1.9162 | 0.54325 | 0.39735 | 1.5189 | 72.4989
2006-08-19 | 2:25 | 0 | 21.836 | 0 | 1 | 0 | 39.978 | 42.585 | 26.34 | 26.461 | 25.208 | 24.075 | 15.407 | 0 | 0 | 57.144 | 54.553 | 48.293 | 23.955 | 0 | 0 | 51.022 | 35.631 | [5 empty] | 0 | 13.517 | 145 | 2.1099 | 1.9303 | 0.54385 | 0.39735 | 1.533 | 72.6577
2006-08-19 | 2:26 | 0 | 21.836 | 0 | 1 | 0 | 39.861 | 44.465 | 26.365 | 26.22 | 27.086 | 24.099 | 15.36 | 0 | 0 | 57.144 | 54.6 | 48.293 | 23.955 | 0 | 0 | 51.001 | 35.608 | [5 empty] | 0 | 13.641 | 146 | 2.1236 | 1.9434 | 0.5444 | 0.39735 | 1.546 | 72.802
2006-08-19 | 2:27 | 0 | 21.836 | 0 | 1 | 0 | 59.766 | 46.781 | 26.22 | 26.147 | 23.016 | 24.075 | 15.385 | 1 | 0 | 57.144 | 54.576 | 48.226 | 23.955 | 0 | 0 | 51.001 | 35.608 | [5 empty] | 0 | 33.619 | 147 | 2.1163 | 1.9364 | 0.54411 | 0.39735 | 1.5391 | 72.7255
2006-08-19 | 2:28 | 0 | 21.836 | 0 | 0 | 0 | 59.385 | 46.736 | 26.076 | 26.196 | 21.907 | 24.269 | 15.531 | 0 | 0 | 57.144 | 54.6 | 48.272 | 23.979 | 0 | 0 | 51.001 | 35.608 | [5 empty] | 0 | 33.189 | 148 | 2.0738 | 1.896 | 0.54239 | 0.39735 | 1.4987 | 72.2677
2006-08-19 | 2:29 | 0 | 21.812 | 0 | 0 | 0 | 49.073 | 45.04 | 26.027 | 26.196 | 21.211 | 24.075 | 15.385 | 0 | 0 | 57.122 | 54.553 | 48.226 | 23.955 | 0 | 0 | 51.001 | 35.631 | [5 empty] | 0 | 22.877 | 149 | 2.1163 | 1.9364 | 0.54411 | 0.39735 | 1.5391 | 72.7255
2006-08-19 | 2:30 | 0 | 21.836 | 0 | 1 | 1 | 37.933 | 41.059 | 25.906 | 26.076 | 20.826 | 24.124 | 15.36 | 1 | 0 | 57.144 | 54.553 | 48.202 | 23.93 | 0 | 0 | 51.001 | 35.631 | [5 empty] | 0 | 11.857 | 150 | 2.1236 | 1.9434 | 0.5444 | 0.39735 | 1.546 | 72.802
2006-08-19 | 2:31 | 0 | 21.861 | 0 | 1 | 0 | 32.742 | 43.08 | 25.906 | 26.027 | 20.635 | 24.075 | 15.335 | 0 | 0 | 57.144 | 54.553 | 48.202 | 23.955 | 0 | 0 | 50.977 | 35.631 | [5 empty] | 0 | 6.715 | 0 | 2.1308 | 1.9503 | 0.5447 | 0.39735 | 1.5529 | 72.8781
2006-08-19 | 2:32 | 0 | 21.804 | 0 | 1 | 0 | 30.403 | 50.443 | 25.779 | 25.875 | 20.338 | 24.021 | 15.302 | 0 | 0 | 57.092 | 54.546 | 48.172 | 23.947 | 0 | 0 | 50.97 | 35.6 | [5 empty] | 0 | 4.528 | 1 | 2.1405 | 1.9594 | 0.4144 | 0.26667 | 1.6927 | 79.0831
2006-08-19 | 2:33 | 0 | 21.804 | 0 | 0 | 0 | 29.222 | 48.837 | 25.875 | 25.681 | 20.068 | 24.092 | 15.277 | 0 | 0 | 57.115 | 54.523 | 48.172 | 23.898 | 0 | 0 | 50.947 | 35.624 | [5 empty] | 0 | 3.541 | 2 | 2.1477 | 1.9663 | 0.4147 | 0.26667 | 1.6997 | 79.1372
2006-08-19 | 2:34 | 0 | 21.861 | 0 | 1 | 0 | 28.604 | 42.351 | 25.857 | 25.666 | 20.051 | 24.075 | 15.284 | 0 | 0 | 57.144 | 54.553 | 48.226 | 23.93 | 0 | 0 | 50.954 | 35.655 | [5 empty] | 0 | 2.938 | 3 | 2.1457 | 1.9644 | 0.41462 | 0.26667 | 1.6977 | 79.1221
2006-08-19 | 2:35 | 0 | 21.804 | 0 | 1 | 0 | 28.162 | 36.751 | 25.85 | 25.61 | 19.797 | 24.067 | 15.302 | 0 | 0 | 57.092 | 54.499 | 48.172 | 23.923 | 0 | 0 | 50.9 | 35.624 | [5 empty] | 0 | 2.552 | 4 | 2.1405 | 1.9594 | 0.4144 | 0.26667 | 1.6927 | 79.0831
2006-08-19 | 2:36 | 0 | 21.836 | 1 | 0 | 0 | 27.858 | 33.421 | 25.978 | 25.546 | 21.284 | 24.148 | 15.433 | 0 | 0 | 57.122 | 54.576 | 48.158 | 23.955 | 0 | 0 | 50.954 | 35.655 | [5 empty] | 0 | 2.312 | 5 | 2.1023 | 1.9231 | 0.41286 | 0.26667 | 1.6565 | 78.7933
2006-08-19 | 2:37 | 0 | 21.836 | 0 | 1 | 0 | 28.604 | 31.519 | 26.002 | 25.472 | 27.351 | 24.173 | 15.385 | 0 | 0 | 57.167 | 54.506 | 48.135 | 23.93 | 0 | 0 | 50.977 | 35.631 | [5 empty] | 0 | 3.132 | 6 | 2.1163 | 1.9364 | 0.41342 | 0.26667 | 1.6698 | 78.9007
2006-08-19 | 2:38 | 0 | 21.804 | 0 | 1 | 0 | 56.353 | 30.354 | 25.946 | 25.441 | 22.864 | 24.188 | 15.352 | 1 | 0 | 57.115 | 54.476 | 48.128 | 23.898 | 0 | 0 | 50.924 | 35.6 | [5 empty] | 0 | 30.912 | 7 | 2.1259 | 1.9456 | 0.41381 | 0.26667 | 1.6789 | 78.9737
2006-08-19 | 2:39 | 0 | 21.78 | 0 | 0 | 0 | 66.058 | 29.776 | 25.924 | 25.49 | 21.277 | 24.141 | 15.352 | 1 | 0 | 57.069 | 54.432 | 48.081 | 23.923 | 0 | 0 | 50.947 | 35.6 | [5 empty] | 0 | 40.568 | 8 | 2.1259 | 1.9456 | 0.41381 | 0.26667 | 1.6789 | 78.9737
2006-08-19 | 2:40 | 0 | 21.836 | 0 | 0 | 0 | 64.922 | 29.616 | 26.002 | 25.568 | 20.85 | 24.244 | 15.36 | 0 | 0 | 57.076 | 54.462 | 48.065 | 23.93 | 0 | 0 | 50.954 | 35.608 | [5 empty] | 0 | 39.354 | 9 | 2.1236 | 1.9434 | 0.41372 | 0.26667 | 1.6767 | 78.956
2006-08-19 | 2:41 | 0 | 21.78 | 0 | 0 | 0 | 63.548 | 29.535 | 25.946 | 25.465 | 20.554 | 24.212 | 15.327 | 0 | 0 | 57.026 | 54.408 | 48.011 | 23.898 | 0 | 0 | 50.947 | 35.576 | [5 empty] | 0 | 38.083 | 10 | 2.1332 | 1.9525 | 0.41411 | 0.26667 | 1.6858 | 79.0286
2006-08-19 | 2:42 | 0 | 21.804 | 0 | 0 | 0 | 62.493 | 29.56 | 26.044 | 25.634 | 20.289 | 24.237 | 15.277 | 0 | 0 | 57.046 | 54.385 | 47.966 | 23.876 | 0 | 0 | 50.9 | 35.624 | [5 empty] | 0 | 36.859 | 11 | 2.1477 | 1.9663 | 0.4147 | 0.26667 | 1.6997 | 79.1372
2006-08-19 | 2:43 | 0 | 21.78 | 0 | 0 | 0 | 61.396 | 29.44 | 25.97 | 25.536 | 19.968 | 24.286 | 15.252 | 0 | 0 | 57.003 | 54.385 | 47.99 | 23.876 | 0 | 0 | 50.9 | 35.6 | [5 empty] | 0 | 35.86 | 12 | 2.155 | 1.9732 | 0.41499 | 0.26667 | 1.7066 | 79.191
2006-08-19 | 2:44 | 0 | 21.804 | 0 | 0 | 0 | 60.545 | 29.415 | 26.019 | 25.585 | 19.82 | 24.452 | 15.4 | 0 | 0 | 56.957 | 54.408 | 48.034 | 23.898 | 0 | 0 | 50.991 | 35.6 | [5 empty] | 0 | 34.96 | 13 | 2.1119 | 1.9323 | 0.41325 | 0.26667 | 1.6656 | 78.8673
2006-08-19 | 2:45 | 0 | 21.78 | 0 | 0 | 0 | 59.76 | 29.415 | 26.139 | 25.585 | 19.696 | 24.357 | 15.375 | 0 | 0 | 56.957 | 54.338 | 47.943 | 23.898 | 0 | 0 | 50.9 | 35.576 | [5 empty] | 0 | 34.175 | 14 | 2.1192 | 1.9392 | 0.41354 | 0.26667 | 1.6725 | 78.9229
2006-08-19 | 2:46 | 0 | 21.861 | 0 | 0 | 0 | 59.093 | 29.423 | 26.22 | 25.666 | 19.804 | 24.332 | 15.425 | 0 | 0 | 56.912 | 54.317 | 47.943 | 23.923 | 0 | 0 | 50.9 | 35.576 | [5 empty] | 0 | 33.427 | 15 | 2.1046 | 1.9254 | 0.41295 | 0.26667 | 1.6587 | 78.8113
2006-08-19 | 2:47 | 0 | 21.812 | 0 | 0 | 0 | 58.377 | 29.472 | 26.242 | 25.666 | 20.001 | 24.438 | 15.531 | 0 | 0 | 56.898 | 54.348 | 47.973 | 23.93 | 0 | 0 | 50.931 | 35.584 | [5 empty] | 0 | 32.711 | 16 | 2.0738 | 1.896 | 0.4117 | 0.26667 | 1.6294 | 78.5695
2006-08-19 | 2:48 | 0 | 21.812 | 0 | 0 | 0 | 57.704 | 29.423 | 26.291 | 25.786 | 19.953 | 24.413 | 15.458 | 0 | 0 | 56.875 | 54.324 | 47.997 | 23.93 | 0 | 0 | 50.931 | 35.584 | [5 empty] | 0 | 31.918 | 17 | 2.095 | 1.9162 | 0.41256 | 0.26667 | 1.6496 | 78.7368
2006-08-19 | 2:49 | 0 | 21.804 | 0 | 0 | 0 | 57.003 | 29.391 | 26.333 | 25.634 | 19.772 | 24.357 | 15.45 | 1 | 0 | 56.846 | 54.271 | 47.943 | 23.898 | 0 | 0 | 50.9 | 35.553 | [5 empty] | 0 | 31.369 | 18 | 2.0974 | 1.9184 | 0.41266 | 0.26667 | 1.6518 | 78.7549
2006-08-19 | 2:50 | 0 | 21.829 | 0 | 0 | 0 | 56.307 | 29.342 | 26.453 | 25.754 | 19.968 | 24.452 | 15.475 | 0 | 0 | 56.868 | 54.294 | 48.011 | 23.923 | 0 | 0 | 50.9 | 35.576 | [5 empty] | 0 | 30.553 | 19 | 2.0901 | 1.9115 | 0.41236 | 0.26667 | 1.6449 | 78.6981
2006-08-19 | 2:51 | 0 | 21.804 | 0 | 0 | 0 | 55.554 | 29.32 | 26.573 | 25.73 | 19.993 | 24.406 | 15.425 | 0 | 0 | 56.823 | 54.224 | 47.92 | 23.898 | 0 | 0 | 50.9 | 35.553 | [5 empty] | 0 | 29.824 | 20 | 2.1046 | 1.9254 | 0.41295 | 0.26667 | 1.6587 | 78.8113
2006-08-19 | 2:52 | 0 | 21.804 | 0 | 0 | 0 | 54.821 | 29.342 | 26.524 | 25.659 | 19.92 | 24.381 | 15.375 | 0 | 0 | 56.846 | 54.224 | 47.99 | 23.876 | 0 | 0 | 50.877 | 35.553 | [5 empty] | 0 | 29.162 | 21 | 2.1192 | 1.9392 | 0.41354 | 0.26667 | 1.6725 | 78.9229
2006-08-19 | 2:53 | 0 | 21.78 | 0 | 0 | 0 | 50.97 | 29.825 | 26.38 | 25.754 | 25.225 | 24.381 | 15.352 | 0 | 0 | 56.8 | 54.203 | 47.966 | 23.876 | 0 | 0 | 50.877 | 35.505 | [5 empty] | 0 | 25.216 | 22 | 2.1259 | 1.9456 | 0.41381 | 0.26667 | 1.6789 | 78.9737
2006-08-19 | 2:54 | 1 | 21.804 | 0 | 1 | 0 | 46.568 | 29.197 | 26.066 | 25.826 | 24.551 | 24.357 | 15.327 | 0 | 0 | 56.757 | 54.203 | 47.943 | 23.876 | 0 | 0 | 50.877 | 35.505 | [5 empty] | 21.804 | 20.742 | 23 | 2.1332 | 1.9525 | 0.41411 | 0.26667 | 1.6858 | 79.0286
2006-08-19 | 2:55 | 0 | 21.78 | 0 | 0 | 0 | 56.284 | 28.523 | 25.924 | 25.705 | 22.503 | 24.332 | 15.352 | 0 | 0 | 56.757 | 54.203 | 48.011 | 23.898 | 0 | 0 | 50.854 | 35.483 | [5 empty] | 0 | 30.579 | 24 | 2.1259 | 1.9456 | 0.41381 | 0.26667 | 1.6789 | 78.9737
2006-08-19 | 2:56 | 0 | 21.807 | 0 | 0 | 0 | 56.606 | 28.454 | 25.926 | 25.732 | 21.304 | 24.408 | 15.377 | 1 | 0 | 56.761 | 54.184 | 47.971 | 23.928 | 0 | 0 | 50.905 | 35.533 | [5 empty] | 0 | 30.874 | 25 | 2.1186 | 1.9386 | 0.41352 | 0.26667 | 1.672 | 78.9184
2006-08-19 | 2:57 | 0 | 21.831 | 0 | 0 | 0 | 55.928 | 28.407 | 25.997 | 25.757 | 21.135 | 24.337 | 15.377 | 0 | 0 | 56.761 | 54.184 | 47.971 | 23.928 | 0 | 0 | 50.884 | 35.51 | [5 empty] | 0 | 30.171 | 26 | 2.1186 | 1.9386 | 0.41352 | 0.26667 | 1.672 | 78.9184
2006-08-19 | 2:58 | 0 | 21.831 | 0 | 0 | 0 | 55.286 | 28.383 | 26.022 | 25.732 | 20.99 | 24.504 | 15.377 | 0 | 0 | 56.761 | 54.184 | 47.924 | 23.903 | 0 | 0 | 50.905 | 35.51 | [5 empty] | 0 | 29.554 | 27 | 2.1186 | 1.9386 | 0.41352 | 0.26667 | 1.672 | 78.9184
2006-08-19 | 2:59 | 0 | 21.807 | 0 | 0 | 0 | 54.667 | 28.407 | 26.071 | 25.686 | 20.654 | 24.457 | 15.304 | 0 | 0 | 56.761 | 54.184 | 47.903 | 23.928 | 0 | 0 | 50.884 | 35.486 | [5 empty] | 0 | 28.981 | 28 | 2.1399 | 1.9589 | 0.41438 | 0.26667 | 1.6922 | 79.0787
2006-08-19 | 3:00 | 0 | 21.831 | 0 | 0 | 0 | 54.184 | 28.383 | 26.071 | 25.732 | 20.676 | 24.359 | 15.377 | 0 | 0 | 56.695 | 54.254 | 47.971 | 23.999 | 0 | 0 | 50.952 | 35.557 | [5 empty] | 0 | 28.452 | 29 | 2.1186 | 1.9386 | 0.41352 | 0.26667 | 1.672 | 78.9184
2006-08-19 | 3:01 | 0 | 21.807 | 0 | 0 | 0 | 53.612 | 28.407 | 26.117 | 25.732 | 20.846 | 24.457 | 15.428 | 0 | 0 | 56.718 | 54.161 | 47.924 | 23.903 | 0 | 0 | 50.884 | 35.44 | [5 empty] | 0 | 27.88 | 30 | 2.1038 | 1.9245 | 0.41292 | 0.26667 | 1.6579 | 78.8045
2006-08-19 | 3:02 | 0 | 21.775 | 0 | 0 | 0 | 53.055 | 28.376 | 26.208 | 25.75 | 20.983 | 24.376 | 15.493 | 0 | 0 | 56.642 | 54.14 | 47.833 | 23.928 | 0 | 0 | 50.884 | 35.44 | [5 empty] | 0 | 27.305 | 31 | 2.0848 | 1.9065 | 0.41215 | 0.26667 | 1.6399 | 78.657
2006-08-19 | 3:03 | 0 | 21.807 | 0 | 0 | 0 | 52.602 | 28.383 | 26.215 | 25.806 | 20.99 | 24.288 | 15.402 | 0 | 0 | 56.672 | 54.14 | 47.948 | 23.903 | 0 | 0 | 50.861 | 35.464 | [5 empty] | 0 | 26.796 | 32 | 2.1113 | 1.9317 | 0.41322 | 0.26667 | 1.6651 | 78.8628
2006-08-19 | 3:04 | 0 | 21.807 | 0 | 0 | 0 | 52.053 | 28.407 | 26.336 | 25.757 | 20.774 | 24.337 | 15.402 | 0 | 0 | 56.695 | 54.117 | 47.903 | 23.903 | 0 | 0 | 50.861 | 35.464 | [5 empty] | 0 | 26.296 | 33 | 2.1113 | 1.9317 | 0.41322 | 0.26667 | 1.6651 | 78.8628
2006-08-19 | 3:05 | 0 | 21.831 | 0 | 0 | 0 | 51.503 | 28.407 | 26.407 | 25.757 | 20.919 | 24.288 | 15.402 | 0 | 0 | 56.672 | 54.117 | 47.903 | 23.903 | 0 | 0 | 50.861 | 35.464 | [5 empty] | 0 | 25.746 | 34 | 2.1113 | 1.9317 | 0.41322 | 0.26667 | 1.6651 | 78.8628
2006-08-19 | 3:06 | 0 | 21.799 | 0 | 0 | 0 | 50.968 | 28.4 | 26.473 | 25.75 | 20.838 | 24.425 | 15.493 | 1 | 0 | 56.731 | 54.154 | 47.826 | 23.991 | 0 | 0 | 50.83 | 35.454 | [5 empty] | 0 | 25.218 | 35 | 2.0848 | 1.9065 | 0.41215 | 0.26667 | 1.6399 | 78.657
2006-08-19 | 3:07 | 0 | 21.775 | 0 | 0 | 0 | 50.417 | 28.422 | 26.448 | 25.845 | 20.598 | 24.256 | 15.37 | 0 | 0 | 56.62 | 54.04 | 47.85 | 23.896 | 0 | 0 | 50.807 | 35.433 | [5 empty] | 0 | 24.572 | 36 | 2.1207 | 1.9406 | 0.4136 | 0.26667 | 1.6739 | 78.9339
2006-08-19 | 3:08 | 0 | 21.807 | 0 | 0 | 0 | 49.897 | 28.454 | 26.6 | 25.781 | 20.532 | 24.264 | 15.453 | 0 | 0 | 56.649 | 54.184 | 47.948 | 23.928 | 0 | 0 | 50.861 | 35.44 | [5 empty] | 0 | 24.116 | 37 | 2.0965 | 1.9176 | 0.41262 | 0.26667 | 1.6509 | 78.7481
2006-08-19 | 3:09 | 0 | 21.775 | 0 | 0 | 0 | 49.339 | 28.447 | 26.593 | 25.774 | 20.355 | 24.281 | 15.37 | 0 | 0 | 56.62 | 54.04 | 47.803 | 23.871 | 0 | 0 | 50.807 | 35.433 | [5 empty] | 0 | 23.565 | 38 | 2.1207 | 1.9406 | 0.4136 | 0.26667 | 1.6739 | 78.9339
2006-08-19 | 3:10 | 0 | 21.75 | 0 | 0 | 0 | 45.878 | 29.074 | 26.353 | 25.845 | 20.524 | 24.161 | 15.395 | 0 | 0 | 56.597 | 54.04 | 47.88 | 23.903 | 0 | 0 | 50.814 | 35.44 | [5 empty] | 0 | 20.033 | 39 | 2.1134 | 1.9337 | 0.41331 | 0.26667 | 1.667 | 78.8784
2006-08-19 | 3:11 | 0 | 21.824 | 0 | 1 | 0 | 41.212 | 32.589 | 26.328 | 25.87 | 27.363 | 24.161 | 15.395 | 0 | 0 | 56.576 | 54.016 | 47.85 | 23.847 | 0 | 0 | 50.807 | 35.409 | [5 empty] | 0 | 15.342 | 40 | 2.1134 | 1.9337 | 0.41331 | 0.26667 | 1.667 | 78.8784
2006-08-19 | 3:12 | 0 | 21.799 | 0 | 1 | 0 | 52.366 | 38.863 | 26.495 | 25.821 | 23.798 | 24.183 | 15.395 | 0 | 0 | 56.642 | 54.04 | 47.826 | 23.847 | 0 | 0 | 50.807 | 35.409 | [5 empty] | 0 | 26.545 | 41 | 2.1134 | 1.9337 | 0.41331 | 0.26667 | 1.667 | 78.8784
2006-08-19 | 3:13 | 0 | 21.824 | 0 | 0 | 0 | 58.144 | 41.894 | 26.495 | 25.845 | 21.87 | 24.161 | 15.297 | 0 | 0 | 56.597 | 54.016 | 47.826 | 23.871 | 0 | 0 | 50.807 | 35.385 | [5 empty] | 0 | 32.299 | 42 | 2.1419 | 1.9608 | 0.41446 | 0.26667 | 1.6941 | 79.0939
2006-08-19 | 3:14 | 0 | 21.831 | 0 | 0 | 0 | 57.635 | 42.559 | 26.576 | 26.022 | 21.159 | 24.193 | 15.478 | 0 | 0 | 56.672 | 54.093 | 47.903 | 23.879 | 0 | 0 | 50.814 | 35.44 | [5 empty] | 0 | 31.613 | 43 | 2.0892 | 1.9107 | 0.41233 | 0.26667 | 1.644 | 78.6913
2006-08-19 | 3:15 | 0 | 21.775 | 0 | 0 | 0 | 56.8 | 42.599 | 26.544 | 25.943 | 20.743 | 24.087 | 15.395 | 0 | 0 | 56.597 | 54.063 | 47.873 | 23.871 | 0 | 0 | 50.807 | 35.409 | [5 empty] | 0 | 30.857 | 44 | 2.1134 | 1.9337 | 0.41331 | 0.26667 | 1.667 | 78.8784
2006-08-19 | 3:16 | 0 | 21.76 | 0 | 0 | 0 | 56.089 | 42.489 | 26.674 | 25.951 | 20.608 | 24.146 | 15.43 | 0 | 0 | 56.583 | 54.049 | 47.88 | 23.881 | 0 | 0 | 50.861 | 35.464 | [5 empty] | 0 | 30.138 | 45 | 2.1032 | 1.924 | 0.41289 | 0.26667 | 1.6573 | 78.8
2006-08-19 | 3:17 | 0 | 21.736 | 0 | 1 | 0 | 46.277 | 42.937 | 26.554 | 25.951 | 20.51 | 24.146 | 15.405 | 0 | 0 | 56.629 | 54.049 | 47.903 | 23.857 | 0 | 0 | 50.77 | 35.371 | [5 empty] | 0 | 20.326 | 46 | 2.1105 | 1.9309 | 0.41319 | 0.26667 | 1.6642 | 78.8561
2006-08-19 | 3:18 | 0 | 21.76 | 0 | 1 | 0 | 36.875 | 42.279 | 26.529 | 26.071 | 20.244 | 24.121 | 15.405 | 0 | 0 | 56.629 | 54.072 | 47.88 | 23.857 | 0 | 0 | 50.823 | 35.426 | [5 empty] | 0 | 10.804 | 47 | 2.1105 | 1.9309 | 0.41319 | 0.26667 | 1.6642 | 78.8561
2006-08-19 | 3:19 | 0 | 21.785 | 0 | 0 | 0 | 32.215 | 44.51 | 26.289 | 26.12 | 20.146 | 24.048 | 15.453 | 0 | 0 | 56.629 | 54.049 | 47.903 | 23.857 | 0 | 0 | 50.77 | 35.419 | [5 empty] | 0 | 6.095 | 48 | 2.0965 | 1.9176 | 0.41262 | 0.26667 | 1.6509 | 78.7481
2006-08-19 | 3:20 | 0 | 21.785 | 1 | 1 | 0 | 29.879 | 47.836 | 26.169 | 26.193 | 20.172 | 24.121 | 15.478 | 0 | 0 | 56.674 | 54.096 | 47.836 | 23.857 | 0 | 0 | 50.77 | 35.419 | [5 empty] | 0 | 3.686 | 49 | 2.0892 | 1.9107 | 0.41233 | 0.26667 | 1.644 | 78.6913
2006-08-19 | 3:21 | 0 | 21.76 | 0 | 1 | 0 | 28.672 | 44.671 | 25.975 | 26.12 | 20.121 | 24.048 | 15.453 | 0 | 0 | 56.674 | 54.096 | 47.88 | 23.857 | 0 | 0 | 50.746 | 35.395 | [5 empty] | 0 | 2.552 | 50 | 2.0965 | 1.9176 | 0.41262 | 0.26667 | 1.6509 | 78.7481
2006-08-19 | 3:22 | 0 | 21.785 | 0 | 1 | 0 | 28.192 | 39.2 | 26 | 26.12 | 27.976 | 24.072 | 15.576 | 1 | 0 | 56.718 | 54.096 | 47.927 | 23.832 | 0 | 0 | 50.77 | 35.419 | [5 empty] | 0 | 2.072 | 51 | 2.0607 | 1.8836 | 0.41117 | 0.26667 | 1.6169 | 78.4646
2006-08-19 | 3:23 | 0 | 21.76 | 0 | 0 | 0 | 49.073 | 34.995 | 26.12 | 25.975 | 23.952 | 24.097 | 15.405 | 1 | 0 | 56.741 | 54.096 | 47.812 | 23.832 | 0 | 0 | 50.77 | 35.371 | [5 empty] | 0 | 23.098 | 52 | 2.1105 | 1.9309 | 0.41319 | 0.26667 | 1.6642 | 78.8561
2006-08-19 | 3:24 | 0 | 21.76 | 0 | 1 | 0 | 65.417 | 32.833 | 26.071 | 25.855 | 21.785 | 24.097 | 15.405 | 0 | 0 | 56.718 | 54.096 | 47.859 | 23.857 | 0 | 0 | 50.746 | 35.464 | [5 empty] | 0 | 39.562 | 53 | 2.1105 | 1.9309 | 0.41319 | 0.26667 | 1.6642 | 78.8561
2006-08-19 | 3:25 | 0 | 21.809 | 0 | 0 | 0 | 64.766 | 32.191 | 26.071 | 25.806 | 21.088 | 24.001 | 15.405 | 0 | 0 | 56.695 | 54.096 | 47.789 | 23.857 | 0 | 0 | 50.746 | 35.395 | [5 empty] | 0 | 38.96 | 54 | 2.1105 | 1.9309 | 0.41319 | 0.26667 | 1.6642 | 78.8561
2006-08-19 | 3:26 | 0 | 21.775 | 0 | 0 | 0 | 63.502 | 31.963 | 26.085 | 25.894 | 20.451 | 23.989 | 15.294 | 0 | 0 | 56.663 | 54.063 | 47.756 | 23.822 | 0 | 0 | 50.693 | 35.385 | [5 empty] | 0 | 37.608 | 55 | 2.1428 | 1.9616 | 0.4145 | 0.26667 | 1.695 | 79.1004
2006-08-19 | 3:27 | 0 | 21.775 | 0 | 0 | 0 | 62.382 | 31.843 | 26.085 | 25.796 | 20.38 | 24.014 | 15.395 | 1 | 0 | 56.709 | 54.04 | 47.71 | 23.822 | 0 | 0 | 50.669 | 35.361 | [5 empty] | 0 | 36.586 | 56 | 2.1134 | 1.9337 | 0.41331 | 0.26667 | 1.667 | 78.8784
2006-08-19 | 3:28 | 0 | 21.809 | 0 | 0 | 0 | 61.403 | 31.757 | 26.144 | 25.929 | 20.172 | 24.001 | 15.405 | 0 | 0 | 56.695 | 54.049 | 47.789 | 23.857 | 0 | 0 | 50.725 | 35.371 | [5 empty] | 0 | 35.474 | 57 | 2.1105 | 1.9309 | 0.41319 | 0.26667 | 1.6642 | 78.8561
2006-08-19 | 3:29 | 0 | 21.799 | 0 | 0 | 0 | 60.542 | 31.674 | 26.181 | 25.965 | 20.161 | 23.967 | 15.345 | 0 | 0 | 56.663 | 54.016 | 47.78 | 23.798 | 0 | 0 | 50.693 | 35.313 | [5 empty] | 0 | 34.577 | 58 | 2.1279 | 1.9475 | 0.4139 | 0.26667 | 1.6808 | 78.9891
2006-08-19 | 3:30 | 0 | 21.834 | 0 | 0 | 0 | 59.766 | 31.637 | 26.313 | 25.951 | 20.197 | 24.146 | 15.405 | 0 | 0 | 56.674 | 54.026 | 47.675 | 23.903 | 0 | 0 | 50.725 | 35.371 | [5 empty] | 0 | 33.815 | 59 | 2.1105 | 1.9309 | 0.41319 | 0.26667 | 1.6642 | 78.8561
2006-08-19 | 3:31 | 0 | 21.809 | 0 | 0 | 0 | 59.05 | 31.612 | 26.289 | 26 | 20.197 | 24.023 | 15.38 | 0 | 0 | 56.652 | 54.026 | 47.789 | 23.857 | 0 | 0 | 50.702 | 35.371 | [5 empty] | 0 | 33.05 | 60 | 2.1177 | 1.9378 | 0.41348 | 0.26667 | 1.6711 | 78.9118
2006-08-19 | 3:32 | 0 | 21.809 | 0 | 0 | 0 | 58.354 | 31.563 | 26.385 | 25.951 | 20.146 | 24.048 | 15.33 | 0 | 0 | 56.652 | 54.002 | 47.721 | 23.832 | 0 | 0 | 50.702 | 35.347 | [5 empty] | 0 | 32.403 | 61 | 2.1323 | 1.9517 | 0.41407 | 0.26667 | 1.685 | 79.022
2006-08-19 | 3:33 | 0 | 21.834 | 0 | 0 | 0 | 57.683 | 31.517 | 26.409 | 25.975 | 19.998 | 24.121 | 15.355 | 0 | 0 | 56.629 | 54.002 | 47.721 | 23.832 | 0 | 0 | 50.725 | 35.371 | [5 empty] | 0 | 31.708 | 62 | 2.125 | 1.9447 | 0.41378 | 0.26667 | 1.6781 | 78.9671
2006-08-19 | 3:34 | 0 | 21.809 | 0 | 0 | 0 | 57.01 | 31.517 | 26.48 | 25.975 | 19.825 | 24.048 | 15.304 | 0 | 0 | 56.606 | 53.979 | 47.766 | 23.832 | 0 | 0 | 50.725 | 35.347 | [5 empty] | 0 | 31.035 | 63 | 2.1399 | 1.9589 | 0.41438 | 0.26667 | 1.6922 | 79.0787
2006-08-19 | 3:35 | 0 | 21.775 | 0 | 0 | 0 | 56.238 | 31.458 | 26.47 | 25.941 | 20.013 | 23.989 | 15.319 | 0 | 0 | 56.574 | 53.946 | 47.71 | 23.798 | 0 | 0 | 50.646 | 35.337 | [5 empty] | 0 | 30.297 | 64 | 2.1355 | 1.9547 | 0.4142 | 0.26667 | 1.688 | 79.0461
2006-08-19 | 3:36 | 0 | 21.848 | 0 | 0 | 0 | 55.552 | 31.482 | 26.593 | 26.039 | 20.038 | 24.063 | 15.297 | 0 | 0 | 56.597 | 53.972 | 47.756 | 23.847 | 0 | 0 | 50.693 | 35.385 | [5 empty] | 0 | 29.513 | 65 | 2.1419 | 1.9608 | 0.41446 | 0.26667 | 1.6941 | 79.0939
2006-08-19 | 3:37 | 0 | 21.819 | 0 | 0 | 0 | 54.814 | 31.404 | 26.708 | 25.985 | 19.908 | 24.107 | 15.242 | 0 | 0 | 56.592 | 53.944 | 47.684 | 23.842 | 0 | 0 | 50.665 | 35.285 | [5 empty] | 0 | 28.829 | 66 | 2.1579 | 1.976 | 0.41511 | 0.26667 | 1.7093 | 79.2124
2006-08-19 | 3:38 | 0 | 21.848 | 0 | 0 | 0 | 54.177 | 31.482 | 26.713 | 25.965 | 19.915 | 24.038 | 15.272 | 0 | 0 | 56.597 | 53.949 | 47.78 | 23.871 | 0 | 0 | 50.602 | 35.244 | [5 empty] | 0 | 28.212 | 67 | 2.1492 | 1.9677 | 0.41476 | 0.26667 | 1.701 | 79.148
2006-08-19 | 3:39 | 0 | 21.824 | 0 | 0 | 0 | 47.346 | 31.602 | 26.424 | 26.11 | 25.725 | 24.038 | 15.247 | 0 | 0 | 56.553 | 53.925 | 47.756 | 23.871 | 0 | 0 | 50.508 | 35.196 | [5 empty] | 0 | 21.236 | 68 | 2.1565 | 1.9746 | 0.41505 | 0.26667 | 1.708 | 79.2017
2006-08-19 | 3:40 | 0 | 21.77 | 0 | 1 | 0 | 50.595 | 29.839 | 26.394 | 25.84 | 23.962 | 24.082 | 15.242 | 0 | 0 | 56.569 | 53.897 | 47.684 | 23.817 | 0 | 0 | 50.366 | 35.167 | [5 empty] | 0 | 24.755 | 69 | 2.1579 | 1.976 | 0.41511 | 0.26667 | 1.7093 | 79.2124
2006-08-19 | 3:41 | 0 | 21.794 | 0 | 0 | 0 | 57.176 | 29.356 | 26.853 | 25.745 | 21.915 | 24.082 | 15.242 | 0 | 0 | 56.549 | 53.874 | 47.637 | 23.817 | 0 | 0 | 50.298 | 35.144 | [5 empty] | 0 | 31.431 | 70 | 2.1579 | 1.976 | 0.41511 | 0.26667 | 1.7093 | 79.2124
2006-08-19 | 3:42 | 0 | 21.794 | 0 | 0 | 0 | 56.861 | 29.381 | 26.924 | 25.816 | 21.049 | 23.938 | 15.242 | 0 | 0 | 56.503 | 53.851 | 47.684 | 23.817 | 0 | 0 | 50.205 | 35.144 | [5 empty] | 0 | 31.045 | 71 | 2.1579 | 1.976 | 0.41511 | 0.26667 | 1.7093 | 79.2124
2006-08-19 | 3:43 | 0 | 21.819 | 0 | 0 | 0 | 56.188 | 29.334 | 27.02 | 25.745 | 20.809 | 24.009 | 15.242 | 1 | 0 | 56.503 | 53.874 | 47.637 | 23.817 | 0 | 0 | 50.16 | 35.144 | [5 empty] | 0 | 30.443 | 72 | 2.1579 | 1.976 | 0.41511 | 0.26667 | 1.7093 | 79.2124
2006-08-19 | 3:44 | 0 | 21.848 | 0 | 0 | 0 | 55.575 | 29.339 | 27.027 | 25.821 | 20.694 | 24.038 | 15.196 | 0 | 0 | 56.485 | 53.879 | 47.712 | 23.847 | 0 | 0 | 50.142 | 35.127 | [5 empty] | 0 | 29.754 | 73 | 2.1713 | 1.9887 | 0.41565 | 0.26667 | 1.7221 | 79.3101
2006-08-19 | 3:45 | 0 | 21.77 | 0 | 0 | 0 | 54.929 | 29.381 | 27.044 | 25.769 | 20.953 | 24.009 | 15.267 | 0 | 0 | 56.48 | 53.851 | 47.593 | 23.817 | 0 | 0 | 50.067 | 35.122 | [5 empty] | 0 | 29.16 | 74 | 2.1506 | 1.9691 | 0.41482 | 0.26667 | 1.7024 | 79.1588
2006-08-19 | 3:46 | 0 | 21.819 | 0 | 0 | 0 | 54.378 | 29.31 | 27.044 | 25.791 | 20.664 | 24.033 | 15.242 | 0 | 0 | 56.435 | 53.851 | 47.637 | 23.817 | 0 | 0 | 50.114 | 35.167 | [5 empty] | 0 | 28.587 | 75 | 2.1579 | 1.976 | 0.41511 | 0.26667 | 1.7093 | 79.2124
2006-08-19 | 3:47 | 0 | 21.794 | 0 | 0 | 0 | 53.83 | 29.285 | 27.02 | 25.769 | 20.809 | 23.962 | 15.242 | 0 | 0 | 56.435 | 53.806 | 47.661 | 23.793 | 0 | 0 | 49.999 | 35.191 | [5 empty] | 0 | 28.061 | 76 | 2.1579 | 1.976 | 0.41511 | 0.26667 | 1.7093 | 79.2124
2006-08-19 | 3:48 | 0 | 21.794 | 0 | 0 | 0 | 53.232 | 29.31 | 27.069 | 25.769 | 20.664 | 23.987 | 15.267 | 0 | 0 | 56.435 | 53.83 | 47.614 | 23.817 | 0 | 0 | 49.953 | 35.191 | [5 empty] | 0 | 27.463 | 77 | 2.1506 | 1.9691 | 0.41482 | 0.26667 | 1.7024 | 79.1588
2006-08-19 | 3:49 | 0 | 21.799 | 0 | 0 | 0 | 52.665 | 29.29 | 27.172 | 25.799 | 20.573 | 24.063 | 15.297 | 0 | 0 | 56.462 | 53.834 | 47.621 | 23.822 | 0 | 0 | 49.96 | 35.196 | [5 empty] | 0 | 26.866 | 78 | 2.1419 | 1.9608 | 0.41446 | 0.26667 | 1.6941 | 79.0939
2006-08-19 | 3:50 | 0 | 21.77 | 0 | 0 | 0 | 52.063 | 29.31 | 27.189 | 25.816 | 20.735 | 23.938 | 15.289 | 0 | 0 | 56.414 | 53.806 | 47.661 | 23.793 | 0 | 0 | 49.885 | 35.122 | [5 empty] | 0 | 26.247 | 79 | 2.1442 | 1.963 | 0.41456 | 0.26667 | 1.6963 | 79.1113
2006-08-19 | 3:51 | 0 | 21.77 | 0 | 0 | 0 | 51.512 | 29.356 | 27.238 | 25.769 | 20.713 | 23.962 | 15.34 | 0 | 0 | 56.391 | 53.783 | 47.593 | 23.817 | 0 | 0 | 49.862 | 35.144 | [5 empty] | 0 | 25.743 | 80 | 2.1294 | 1.9489 | 0.41395 | 0.26667 | 1.6822 | 79.0001
2006-08-19 | 3:52 | 0 | 21.77 | 0 | 0 | 0 | 50.963 | 29.356 | 27.213 | 25.816 | 23.648 | 24.058 | 15.39 | 0 | 0 | 56.391 | 53.806 | 47.57 | 23.793 | 0 | 0 | 49.838 | 35.167 | [5 empty] | 0 | 25.147 | 81 | 2.1148 | 1.935 | 0.41336 | 0.26667 | 1.6684 | 78.8895
2006-08-19 | 3:53 | 1 | 21.819 | 0 | 1 | 0 | 44.909 | 32.032 | 27.164 | 25.816 | 26.733 | 23.987 | 15.34 | 0 | 0 | 56.391 | 53.783 | 47.593 | 23.793 | 0 | 0 | 49.815 | 35.167 | [5 empty] | 21.819 | 19.093 | 82 | 2.1294 | 1.9489 | 0.41395 | 0.26667 | 1.6822 | 79.0001
2006-08-19 | 3:54 | 0 | 21.77 | 0 | 1 | 0 | 54.24 | 38.645 | 27.262 | 26.009 | 23.214 | 23.962 | 15.314 | 0 | 0 | 56.391 | 53.783 | 47.614 | 23.793 | 0 | 0 | 49.838 | 35.309 | [5 empty] | 0 | 28.231 | 83 | 2.137 | 1.9561 | 0.41426 | 0.26667 | 1.6894 | 79.057
2006-08-19 | 3:55 | 0 | 21.77 | 0 | 0 | 0 | 55.228 | 40.949 | 27.383 | 25.936 | 22.01 | 24.009 | 15.463 | 0 | 0 | 56.414 | 53.783 | 47.57 | 23.793 | 0 | 0 | 49.794 | 35.191 | [5 empty] | 0 | 29.292 | 84 | 2.0936 | 1.9148 | 0.4125 | 0.26667 | 1.6482 | 78.7254
2006-08-19 | 3:56 | 0 | 21.76 | 0 | 0 | 0 | 54.163 | 41.384 | 27.395 | 25.926 | 26.48 | 23.999 | 15.402 | 0 | 0 | 56.359 | 53.773 | 47.581 | 23.783 | 0 | 0 | 49.761 | 35.182 | [5 empty] | 0 | 28.237 | 85 | 2.1113 | 1.9317 | 0.41322 | 0.26667 | 1.6651 | 78.8628
2006-08-19 | 3:57 | 0 | 21.794 | 0 | 1 | 0 | 48.646 | 43.556 | 27.383 | 26.201 | 26.034 | 24.009 | 15.39 | 0 | 0 | 56.414 | 53.783 | 47.593 | 23.793 | 0 | 0 | 49.794 | 35.215 | [5 empty] | 0 | 22.445 | 86 | 2.1148 | 1.935 | 0.41336 | 0.26667 | 1.6684 | 78.8895
2006-08-19 | 3:58 | 0 | 21.794 | 0 | 0 | 0 | 55.524 | 44.862 | 27.142 | 26.564 | 22.974 | 24.058 | 15.34 | 1 | 0 | 56.458 | 53.783 | 47.637 | 23.793 | 0 | 0 | 49.794 | 35.144 | [5 empty] | 0 | 28.96 | 87 | 2.1294 | 1.9489 | 0.41395 | 0.26667 | 1.6822 | 79.0001
2006-08-19 | 3:59 | 0 | 21.794 | 0 | 1 | 0 | 50.826 | 45.826 | 26.949 | 26.708 | 21.841 | 24.033 | 15.34 | 0 | 0 | 56.435 | 53.83 | 47.614 | 23.793 | 0 | 0 | 49.794 | 35.167 | [5 empty] | 0 | 24.118 | 88 | 2.1294 | 1.9489 | 0.41395 | 0.26667 | 1.6822 | 79.0001
2006-08-19 | 4:00 | 0 | 21.794 | 1 | 1 | 0 | 38.787 | 48.303 | 26.659 | 26.875 | 21.098 | 24.009 | 15.365 | 0 | 0 | 56.435 | 53.806 | 47.614 | 23.793 | 0 | 0 | 49.747 | 35.167 | [5 empty] | 0 | 11.912 | 89 | 2.1221 | 1.942 | 0.41366 | 0.26667 | 1.6753 | 78.945
2006-08-19 | 4:01 | 0 | 21.76 | 0 | 0 | 0 | 32.809 | 49.049 | 26.431 | 26.841 | 20.87 | 23.999 | 15.279 | 1 | 0 | 56.403 | 53.773 | 47.628 | 23.783 | 0 | 0 | 49.691 | 35.206 | [5 empty] | 0 | 5.968 | 90 | 2.1472 | 1.9658 | 0.41467 | 0.26667 | 1.6991 | 79.1329
2006-08-19 | 4:02 | 0 | 21.785 | 0 | 1 | 0 | 30.455 | 51.227 | 26.409 | 26.698 | 20.774 | 24.023 | 15.355 | 0 | 0 | 56.471 | 53.797 | 47.581 | 23.759 | 0 | 0 | 49.691 | 35.158 | [5 empty] | 0 | 3.757 | 91 | 2.125 | 1.9447 | 0.41378 | 0.26667 | 1.6781 | 78.9671
2006-08-19 | 4:03 | 0 | 21.76 | 0 | 1 | 0 | 29.42 | 47.628 | 26.289 | 26.505 | 20.605 | 23.903 | 15.304 | 0 | 0 | 56.448 | 53.773 | 47.651 | 23.734 | 0 | 0 | 49.668 | 35.158 | [5 empty] | 0 | 2.915 | 92 | 2.1399 | 1.9589 | 0.41438 | 0.26667 | 1.6922 | 79.0787
2006-08-19 | 4:04 | 0 | 21.77 | 0 | 1 | 0 | 29.02 | 41.138 | 26.443 | 26.299 | 20.326 | 23.962 | 15.267 | 0 | 0 | 56.48 | 53.851 | 47.684 | 23.793 | 0 | 0 | 49.701 | 35.191 | [5 empty] | 0 | 2.721 | 93 | 2.1506 | 1.9691 | 0.41482 | 0.26667 | 1.7024 | 79.1588
2006-08-19 | 4:05 | 0 | 21.736 | 0 | 0 | 0 | 28.721 | 35.981 | 26.409 | 26.095 | 20.021 | 23.974 | 15.156 | 0 | 0 | 56.471 | 53.797 | 47.651 | 23.759 | 0 | 0 | 49.668 | 35.158 | [5 empty] | 0 | 2.626 | 94 | 2.183 | 1.9998 | 0.41613 | 0.26667 | 1.7332 | 79.3941
2006-08-19 | 4:06 | 0 | 21.77 | 0 | 1 | 0 | 28.466 | 33.101 | 26.588 | 26.056 | 19.908 | 24.033 | 15.191 | 0 | 0 | 56.549 | 53.851 | 47.57 | 23.793 | 0 | 0 | 49.677 | 35.215 | [5 empty] | 0 | 2.41 | 95 | 2.1728 | 1.9901 | 0.41571 | 0.26667 | 1.7235 | 79.3207
2006-08-19 | 4:07 | 0 | 21.794 | 0 | 1 | 0 | 28.273 | 31.502 | 26.61 | 26.034 | 23.334 | 24.131 | 15.166 | 0 | 0 | 56.549 | 53.851 | 47.546 | 23.768 | 0 | 0 | 49.677 | 35.215 | [5 empty] | 0 | 2.239 | 96 | 2.1801 | 1.9971 | 0.41601 | 0.26667 | 1.7304 | 79.3732
2006-08-19 | 4:08 | 0 | 21.785 | 0 | 0 | 0 | 30.119 | 30.551 | 26.745 | 26 | 26.745 | 24.023 | 15.106 | 1 | 0 | 56.517 | 53.818 | 47.49 | 23.734 | 0 | 0 | 49.645 | 35.134 | [5 empty] | 0 | 4.119 | 97 | 2.1975 | 2.0137 | 0.41672 | 0.26667 | 1.747 | 79.4979
2006-08-19 | 4:09 | 0 | 21.819 | 0 | 1 | 0 | 59.798 | 29.935 | 26.804 | 26.056 | 23.023 | 24.131 | 15.118 | 1 | 0 | 56.526 | 53.83 | 47.57 | 23.768 | 0 | 0 | 49.677 | 35.215 | [5 empty] | 0 | 33.742 | 98 | 2.194 | 2.0103 | 0.41657 | 0.26667 | 1.7437 | 79.4731
2006-08-19 | 4:10 | 0 | 21.819 | 0 | 0 | 0 | 65.942 | 29.67 | 26.804 | 26.179 | 21.677 | 24.033 | 15.141 | 0 | 0 | 56.526 | 53.83 | 47.546 | 23.768 | 0 | 0 | 49.677 | 35.191 | [5 empty] | 0 | 39.763 | 99 | 2.1873 | 2.004 | 0.4163 | 0.26667 | 1.7373 | 79.4254
2006-08-19 | 4:11 | 0 | 21.76 | 0 | 0 | 0 | 64.609 | 29.54 | 26.794 | 26.12 | 20.968 | 24.119 | 15.033 | 0 | 0 | 56.448 | 53.773 | 47.49 | 23.734 | 0 | 0 | 49.645 | 35.158 | [5 empty] | 0 | 38.489 | 100 | 2.2188 | 2.0339 | 0.41758 | 0.26667 | 1.7672 | 79.647
2006-08-19 | 4:12 | 0 | 21.785 | 0 | 0 | 0 | 63.354 | 29.516 | 26.721 | 26.046 | 20.679 | 24.119 | 15.131 | 0 | 0 | 56.448 | 53.773 | 47.49 | 23.709 | 0 | 0 | 49.624 | 35.182 | [5 empty] | 0 | 37.308 | 101 | 2.1903 | 2.0067 | 0.41642 | 0.26667 | 1.7401 | 79.4462
2006-08-19 | 4:13 | 0 | 21.76 | 0 | 0 | 0 | 62.254 | 29.442 | 26.77 | 26.144 | 20.291 | 24.143 | 15.156 | 1 | 0 | 56.403 | 53.727 | 47.444 | 23.734 | 0 | 0 | 49.624 | 35.182 | [5 empty] | 0 | 36.11 | 102 | 2.183 | 1.9998 | 0.41613 | 0.26667 | 1.7332 | 79.3941
2006-08-19 | 4:14 | 0 | 21.76 | 0 | 0 | 0 | 61.336 | 29.371 | 26.77 | 26.144 | 20.219 | 24.143 | 15.106 | 0 | 0 | 56.403 | 53.727 | 47.444 | 23.734 | 0 | 0 | 49.624 | 35.206 | [5 empty] | 0 | 35.192 | 103 | 2.1975 | 2.0137 | 0.41672 | 0.26667 | 1.747 | 79.4979
2006-08-19 | 4:15 | 0 | 21.76 | 0 | 0 | 0 | 60.462 | 29.442 | 26.819 | 26.166 | 19.948 | 24.168 | 15.058 | 0 | 0 | 56.359 | 53.703 | 47.423 | 23.759 | 0 | 0 | 49.6 | 35.206 | [5 empty] | 0 | 34.296 | 104 | 2.2115 | 2.0269 | 0.41728 | 0.26667 | 1.7603 | 79.5962
2006-08-19 | 4:16 | 0 | 21.785 | 0 | 0 | 0 | 59.744 | 29.371 | 26.841 | 26.215 | 19.749 | 24.168 | 15.106 | 0 | 0 | 56.314 | 53.703 | 47.399 | 23.734 | 0 | 0 | 49.6 | 35.206 | [5 empty] | 0 | 33.529 | 105 | 2.1975 | 2.0137 | 0.41672 | 0.26667 | 1.747 | 79.4979
2006-08-19 | 4:17 | 0 | 21.785 | 0 | 0 | 0 | 58.938 | 29.42 | 26.914 | 26.12 | 19.727 | 24.242 | 15.058 | 0 | 0 | 56.337 | 53.703 | 47.399 | 23.734 | 0 | 0 | 49.624 | 35.206 | [5 empty] | 0 | 32.818 | 106 | 2.2115 | 2.0269 | 0.41728 | 0.26667 | 1.7603 | 79.5962
2006-08-19 | 4:18 | 0 | 21.807 | 0 | 0 | 0 | 58.308 | 29.371 | 26.963 | 26.144 | 19.528 | 24.313 | 15.033 | 0 | 0 | 56.291 | 53.659 | 47.423 | 23.759 | 0 | 0 | 49.624 | 35.182 | [5 empty] | 0 | 32.164 | 107 | 2.2188 | 2.0339 | 0.41758 | 0.26667 | 1.7672 | 79.647
2006-08-19 | 4:19 | 0 | 21.819 | 0 | 0 | 0 | 57.624 | 29.356 | 26.998 | 26.225 | 19.513 | 24.298 | 15.018 | 0 | 0 | 56.323 | 53.692 | 47.432 | 23.768 | 0 | 0 | 49.633 | 35.239 | [5 empty] | 0 | 31.399 | 108 | 2.2232 | 2.038 | 0.41775 | 0.26667 | 1.7714 | 79.6772
2006-08-19 | 4:20 | 0 | 21.785 | 0 | 0 | 0 | 55.998 | 29.42 | 26.963 | 26.191 | 24.242 | 24.313 | 15.008 | 0 | 0 | 56.291 | 53.659 | 47.444 | 23.734 | 0 | 0 | 49.624 | 35.182 | [5 empty] | 0 | 29.807 | 109 | 2.2261 | 2.0408 | 0.41787 | 0.26667 | 1.7741 | 79.6973
2006-08-19 | 4:21 | 0 | 21.819 | 0 | 1 | 0 | 47.248 | 29.501 | 26.733 | 26.323 | 24.612 | 24.322 | 14.995 | 0 | 0 | 56.3 | 53.668 | 47.476 | 23.768 | 0 | 0 | 49.633 | 35.191 | [5 empty] | 0 | 20.925 | 110 | 2.2299 | 2.0444 | 0.41803 | 0.26667 | 1.7777 | 79.7234
2006-08-19 | 4:22 | 0 | 21.785 | 1 | 0 | 0 | 56.448 | 28.891 | 26.649 | 26.24 | 22.17 | 24.313 | 14.983 | 0 | 0 | 56.248 | 53.636 | 47.423 | 23.734 | 0 | 0 | 49.6 | 35.158 | [5 empty] | 0 | 30.208 | 111 | 2.2334 | 2.0477 | 0.41817 | 0.26667 | 1.781 | 79.7474
2006-08-19 | 4:23 | 0 | 21.785 | 0 | 0 | 0 | 58.354 | 28.986 | 26.625 | 26.191 | 20.87 | 24.264 | 14.91 | 0 | 0 | 56.248 | 53.612 | 47.353 | 23.709 | 0 | 0 | 49.624 | 35.134 | [5 empty] | 0 | 32.163 | 112 | 2.2546 | 2.0679 | 0.41903 | 0.26667 | 1.8012 | 79.8917
2006-08-19 | 4:24 | 0 | 21.807 | 0 | 0 | 0 | 57.726 | 29.011 | 26.625 | 26.24 | 20.365 | 24.384 | 14.935 | 1 | 0 | 56.225 | 53.612 | 47.329 | 23.709 | 0 | 0 | 49.577 | 35.11 | [5 empty] | 0 | 31.486 | 113 | 2.2473 | 2.061 | 0.41873 | 0.26667 | 1.7943 | 79.8426
2006-08-19 | 4:25 | 0 | 21.831 | 0 | 0 | 0 | 57.099 | 29.033 | 26.625 | 26.166 | 19.872 | 24.288 | 14.91 | 0 | 0 | 56.225 | 53.612 | 47.353 | 23.734 | 0 | 0 | 49.577 | 35.089 | [5 empty] | 0 | 30.933 | 114 | 2.2546 | 2.0679 | 0.41903 | 0.26667 | 1.8012 | 79.8917
2006-08-19 | 4:26 | 0 | 21.807 | 0 | 0 | 0 | 56.471 | 28.986 | 26.674 | 26.264 | 19.651 | 24.242 | 14.885 | 0 | 0 | 56.156 | 53.589 | 47.376 | 23.734 | 0 | 0 | 49.577 | 35.182 | [5 empty] | 0 | 30.207 | 115 | 2.2619 | 2.0748 | 0.41932 | 0.26667 | 1.8082 | 79.9405
2006-08-19 | 4:27 | 0 | 21.785 | 0 | 0 | 0 | 55.813 | 29.033 | 26.674 | 26.215 | 19.528 | 24.337 | 14.834 | 0 | 0 | 56.156 | 53.589 | 47.353 | 23.709 | 0 | 0 | 49.577 | 35.11 | [5 empty] | 0 | 29.598 | 116 | 2.2767 | 2.0889 | 0.41993 | 0.26667 | 1.8223 | 80.0391
2006-08-19 | 4:28 | 0 | 21.807 | 0 | 0 | 0 | 55.239 | 28.986 | 26.698 | 26.24 | 19.453 | 24.242 | 14.834 | 0 | 0 | 56.179 | 53.566 | 47.376 | 23.734 | 0 | 0 | 49.577 | 35.089 | [5 empty] | 0 | 28.999 | 117 | 2.2767 | 2.0889 | 0.41993 | 0.26667 | 1.8223 | 80.0391
2006-08-19 | 4:29 | 0 | 21.785 | 0 | 0 | 0 | 54.621 | 28.962 | 26.794 | 26.264 | 19.43 | 24.362 | 14.834 | 0 | 0 | 56.156 | 53.589 | 47.399 | 23.709 | 0 | 0 | 49.554 | 35.065 | [5 empty] | 0 | 28.357 | 118 | 2.2767 | 2.0889 | 0.41993 | 0.26667 | 1.8223 | 80.0391
2006-08-19 | 4:30 | 0 | 21.785 | 0 | 0 | 0 | 54.049 | 28.986 | 26.819 | 26.336 | 19.307 | 24.242 | 14.91 | 0 | 0 | 56.135 | 53.542 | 47.376 | 23.709 | 0 | 0 | 49.554 | 35.065 | [5 empty] | 0 | 27.713 | 119 | 2.2546 | 2.0679 | 0.41903 | 0.26667 | 1.8012 | 79.8917
2006-08-19 | 4:31 | 0 | 21.807 | 0 | 0 | 0 | 53.428 | 29.011 | 26.865 | 26.24 | 19.282 | 24.217 | 14.885 | 0 | 0 | 56.156 | 53.566 | 47.329 | 23.709 | 0 | 0 | 49.577 | 35.089 | [5 empty] | 0 | 27.188 | 120 | 2.2619 | 2.0748 | 0.41932 | 0.26667 | 1.8082 | 79.9405
2006-08-19 | 4:32 | 0 | 21.819 | 0 | 0 | 0 | 52.889 | 29.045 | 26.973 | 26.323 | 19.118 | 24.372 | 14.92 | 0 | 0 | 56.188 | 53.575 | 47.362 | 23.768 | 0 | 0 | 49.586 | 35.122 | [5 empty] | 0 | 26.566 | 121 | 2.2517 | 2.0651 | 0.41891 | 0.26667 | 1.7985 | 79.8721
2006-08-19 | 4:33 | 0 | 21.785 | 0 | 0 | 0 | 52.077 | 29.033 | 26.939 | 26.336 | 24.602 | 24.217 | 14.935 | 0 | 0 | 56.112 | 53.542 | 47.329 | 23.709 | 0 | 0 | 49.53 | 35.134 | [5 empty] | 0 | 25.741 | 122 | 2.2473 | 2.061 | 0.41873 | 0.26667 | 1.7943 | 79.8426
2006-08-19 | 4:34 | 0 | 21.785 | 0 | 1 | 0 | 45.794 | 31.997 | 26.674 | 26.336 | 24.891 | 24.193 | 14.91 | 0 | 0 | 56.112 | 53.521 | 47.353 | 23.709 | 0 | 0 | 49.53 | 35.134 | [5 empty] | 0 | 19.458 | 123 | 2.2546 | 2.0679 | 0.41903 | 0.26667 | 1.8012 | 79.8917
2006-08-19 | 4:35 | 0 | 21.76 | 0 | 1 | 0 | 56.268 | 39.552 | 26.721 | 26.409 | 21.856 | 24.242 | 14.859 | 0 | 0 | 56.112 | 53.521 | 47.306 | 23.687 | 0 | 0 | 49.509 | 35.134 | [5 empty] | 0 | 29.859 | 124 | 2.2695 | 2.082 | 0.41963 | 0.26667 | 1.8154 | 79.991
2006-08-19 | 4:36 | 0 | 21.807 | 0 | 0 | 0 | 57.772 | 42.372 | 26.721 | 26.409 | 20.75 | 24.119 | 14.935 | 1 | 0 | 56.112 | 53.521 | 47.306 | 23.709 | 0 | 0 | 49.509 | 35.089 | [5 empty] | 0 | 31.363 | 125 | 2.2473 | 2.061 | 0.41873 | 0.26667 | 1.7943 | 79.8426
2006-08-19 | 4:37 | 0 | 21.785 | 0 | 0 | 0 | 57.03 | 42.865 | 26.819 | 26.409 | 20.169 | 24.168 | 14.935 | 0 | 0 | 56.089 | 53.521 | 47.306 | 23.709 | 0 | 0 | 49.509 | 35.134 | [5 empty] | 0 | 30.621 | 126 | 2.2473 | 2.061 | 0.41873 | 0.26667 | 1.7943 | 79.8426
2006-08-19 | 4:38 | 0 | 21.819 | 0 | 0 | 0 | 56.369 | 42.898 | 26.828 | 26.466 | 19.636 | 24.131 | 14.869 | 0 | 0 | 56.145 | 53.554 | 47.339 | 23.744 | 0 | 0 | 49.519 | 35.167 | [5 empty] | 0 | 29.903 | 127 | 2.2665 | 2.0793 | 0.41951 | 0.26667 | 1.8126 | 79.9716
2006-08-19 | 4:39 | 0 | 21.807 | 0 | 0 | 0 | 55.699 | 42.819 | 26.819 | 26.36 | 19.453 | 24.097 | 14.812 | 0 | 0 | 56.135 | 53.542 | 47.329 | 23.709 | 0 | 0 | 49.509 | 35.158 | [5 empty] | 0 | 29.339 | 128 | 2.2831 | 2.095 | 0.42019 | 0.26667 | 1.8284 | 80.0813
2006-08-19 | 4:40 | 0 | 21.785 | 0 | 0 | 0 | 55.081 | 42.654 | 26.865 | 26.456 | 19.503 | 24.072 | 14.812 | 0 | 0 | 56.112 | 53.542 | 47.329 | 23.709 | 0 | 0 | 49.509 | 35.134 | [5 empty] | 0 | 28.625 | 129 | 2.2831 | 2.095 | 0.42019 | 0.26667 | 1.8284 | 80.0813
2006-08-19 | 4:41 | 0 | 21.841 | 0 | 0 | 0 | 54.539 | 42.523 | 27.044 | 26.466 | 19.415 | 24.202 | 14.869 | 0 | 0 | 56.211 | 53.575 | 47.362 | 23.744 | 0 | 0 | 49.542 | 35.144 | [5 empty] | 0 | 28.073 | 130 | 2.2665 | 2.0793 | 0.41951 | 0.26667 | 1.8126 | 79.9716
2006-08-19 | 4:42 | 0 | 21.807 | 0 | 0 | 0 | 53.888 | 42.396 | 26.963 | 26.385 | 19.405 | 24.097 | 14.761 | 0 | 0 | 56.156 | 53.566 | 47.353 | 23.709 | 0 | 0 | 49.509 | 35.089 | [5 empty] | 0 | 27.503 | 131 | 2.298 | 2.1092 | 0.42079 | 0.26667 | 1.8425 | 80.178
2006-08-19 | 4:43 | 0 | 21.785 | 0 | 0 | 0 | 53.29 | 42.255 | 27.01 | 26.409 | 19.329 | 24.119 | 14.787 | 0 | 0 | 56.156 | 53.542 | 47.329 | 23.709 | 0 | 0 | 49.486 | 35.089 | [5 empty] | 0 | 26.881 | 132 | 2.2904 | 2.102 | 0.42048 | 0.26667 | 1.8353 | 80.1289
2006-08-19 | 4:44 | 0 | 21.785 | 0 | 0 | 0 | 52.742 | 42.066 | 27.034 | 26.505 | 19.282 | 24.023 | 14.761 | 0 | 0 | 56.179 | 53.542 | 47.376 | 23.709 | 0 | 0 | 49.486 | 35.089 | [5 empty] | 0 | 26.237 | 133 | 2.298 | 2.1092 | 0.42079 | 0.26667 | 1.8425 | 80.178
2006-08-19 | 4:45 | 1 | 21.807 | 0 | 0 | 0 | 47.215 | 42.255 | 26.939 | 26.385 | 24.506 | 24.048 | 14.787 | 0 | 0 | 56.202 | 53.566 | 47.353 | 23.709 | 0 | 0 | 49.486 | 35.041 | [5 empty] | 21.807 | 20.83 | 134 | 2.2904 | 2.102 | 0.42048 | 0.26667 | 1.8353 | 80.1289
2006-08-19 | 4:46 | 0 | 21.785 | 0 | 1 | 0 | 52.396 | 44.039 | 26.77 | 26.576 | 23.155 | 24.048 | 14.761 | 0 | 0 | 56.179 | 53.566 | 47.423 | 23.709 | 0 | 0 | 49.463 | 35.041 | [5 empty] | 0 | 25.82 | 135 | 2.298 | 2.1092 | 0.42079 | 0.26667 | 1.8425 | 80.178
2006-08-19 | 4:47 | 0 | 21.785 | 0 | 0 | 0 | 55.951 | 44.322 | 26.698 | 26.48 | 21.449 | 24.072 | 14.761 | 0 | 0 | 56.225 | 53.589 | 47.423 | 23.709 | 0 | 0 | 49.463 | 35.041 | [5 empty] | 0 | 29.471 | 136 | 2.298 | 2.1092 | 0.42079 | 0.26667 | 1.8425 | 80.178
2006-08-19 | 4:48 | 0 | 21.785 | 0 | 0 | 0 | 55.538 | 44.322 | 26.698 | 26.48 | 20.774 | 24.048 | 14.834 | 1 | 0 | 56.225 | 53.542 | 47.399 | 23.687 | 0 | 0 | 49.439 | 35.017 | [5 empty] | 0 | 29.058 | 137 | 2.2767 | 2.0889 | 0.41993 | 0.26667 | 1.8223 | 80.0391
2006-08-19 | 4:49 | 0 | 21.807 | 0 | 1 | 0 | 47.01 | 45.175 | 26.625 | 26.529 | 20.269 | 24.048 | 14.859 | 0 | 0 | 56.268 | 53.566 | 47.353 | 23.687 | 0 | 0 | 49.463 | 35.041 | [5 empty] | 0 | 20.481 | 138 | 2.2695 | 2.082 | 0.41963 | 0.26667 | 1.8154 | 79.991
2006-08-19 | 4:50 | 0 | 21.807 | 0 | 1 | 0 | 38.26 | 46.389 | 26.625 | 26.625 | 19.872 | 24.048 | 14.787 | 0 | 0 | 56.268 | 53.542 | 47.329 | 23.687 | 0 | 0 | 49.463 | 35.017 | [5 empty] | 0 | 11.635 | 139 | 2.2904 | 2.102 | 0.42048 | 0.26667 | 1.8353 | 80.1289
2006-08-19 | 4:51 | 0 | 21.785 | 0 | 1 | 0 | 33.254 | 47.01 | 26.505 | 26.529 | 19.799 | 24.119 | 14.834 | 0 | 0 | 56.268 | 53.566 | 47.353 | 23.687 | 0 | 0 | 49.439 | 35.017 | [5 empty] | 0 | 6.725 | 140 | 2.2767 | 2.0889 | 0.41993 | 0.26667 | 1.8223 | 80.0391
2006-08-19 | 4:52 | 0 | 21.753 | 0 | 0 | 0 | 30.906 | 49.547 | 26.399 | 26.424 | 19.644 | 24.016 | 14.779 | 0 | 0 | 56.238 | 53.535 | 47.392 | 23.678 | 0 | 0 | 49.409 | 35.01 | [5 empty] | 0 | 4.482 | 141 | 2.2928 | 2.1042 | 0.42057 | 0.26667 | 1.8375 | 80.144
2006-08-19 | 4:53 | 0 | 21.785 | 0 | 1 | 0 | 29.732 | 48.499 | 26.409 | 26.431 | 19.578 | 23.928 | 14.834 | 0 | 0 | 56.248 | 53.566 | 47.329 | 23.709 | 0 | 0 | 49.439 | 35.065 | [5 empty] | 0 | 3.301 | 142 | 2.2767 | 2.0889 | 0.41993 | 0.26667 | 1.8223 | 80.0391
2006-08-19 | 4:54 | 0 | 21.753 | 0 | 1 | 0 | 29.001 | 43.446 | 26.424 | 26.208 | 19.593 | 24.016 | 14.852 | 0 | 0 | 56.261 | 53.535 | 47.276 | 23.656 | 0 | 0 | 49.432 | 35.057 | [5 empty] | 0 | 2.793 | 143 | 2.2715 | 2.084 | 0.41971 | 0.26667 | 1.8173 | 80.0045
2006-08-19 | 4:55 | 0 | 21.785 | 0 | 0 | 0 | 28.623 | 38.26 | 26.456 | 26.191 | 19.43 | 23.952 | 14.91 | 0 | 0 | 56.314 | 53.542 | 47.306 | 23.687 | 0 | 0 | 49.439 | 35.089 | [5 empty] | 0 | 2.432 | 144 | 2.2546 | 2.0679 | 0.41903 | 0.26667 | 1.8012 | 79.8917
2006-08-19 | 4:56 | 0 | 21.714 | 1 | 1 | 0 | 28.312 | 34.572 | 26.458 | 26.024 | 27.853 | 23.928 | 14.812 | 0 | 0 | 56.245 | 53.496 | 47.215 | 23.616 | 0 | 0 | 49.393 | 35.017 | [5 empty] | 0 | 2.288 | 145 | 2.2831 | 2.095 | 0.42019 | 0.26667 | 1.8284 | 80.0813
2006-08-19 | 4:57 | 0 | 21.748 | 0 | 1 | 0 | 45 | 32.417 | 26.588 | 26.083 | 23.795 | 23.987 | 14.872 | 2 | 0 | 56.254 | 53.528 | 47.201 | 23.651 | 0 | 0 | 49.402 | 35.05 | [5 empty] | 0 | 18.917 | 146 | 2.2657 | 2.0784 | 0.41948 | 0.26667 | 1.8118 | 79.9658
2006-08-19 | 4:58 | 0 | 21.77 | 0 | 0 | 0 | 65.782 | 31.213 | 26.637 | 25.985 | 21.65 | 23.962 | 14.847 | 0 | 0 | 56.3 | 53.482 | 47.178 | 23.651 | 0 | 0 | 49.402 | 35.05 | [5 empty] | 0 | 39.797 | 147 | 2.273 | 2.0854 | 0.41977 | 0.26667 | 1.8187 | 80.0141
2006-08-19 | 4:59 | 0 | 21.714 | 0 | 0 | 0 | 64.988 | 30.864 | 26.529 | 25.975 | 20.654 | 23.832 | 14.812 | 0 | 0 | 56.2 | 53.472 | 47.168 | 23.592 | 0 | 0 | 49.369 | 35.017 | [5 empty] | 0 | 39.013 | 148 | 2.2831 | 2.095 | 0.42019 | 0.26667 | 1.8284 | 80.0813
2006-08-19 | 5:00 | 0 | 21.723 | 0 | 0 | 0 | 63.518 | 30.754 | 26.613 | 26.009 | 20.257 | 23.938 | 14.872 | 1 | 0 | 56.254 | 53.505 | 47.201 | 23.673 | 0 | 0 | 49.379 | 35.026 | [5 empty] | 0 | 37.509 | 149 | 2.2657 | 2.0784 | 0.41948 | 0.26667 | 1.8118 | 79.9658
2006-08-19 | 5:01 | 0 | 21.714 | 0 | 0 | 0 | 62.229 | 30.649 | 26.554 | 26.024 | 19.95 | 23.881 | 14.812 | 0 | 0 | 56.2 | 53.449 | 47.101 | 23.616 | 0 | 0 | 49.369 | 35.017 | [5 empty] | 0 | 36.205 | 150 | 2.2831 | 2.095 | 0.42019 | 0.26667 | 1.8284 | 80.0813
2006-08-19 | 5:02 | 0 | 21.748 | 0 | 0 | 0 | 61.209 | 30.609 | 26.659 | 26.154 | 20.033 | 23.915 | 14.872 | 0 | 0 | 56.188 | 53.461 | 47.178 | 23.651 | 0 | 0 | 49.379 | 35.05 | [5 empty] | 0 | 35.055 | 151 | 2.2657 | 2.0784 | 0.41948 | 0.26667 | 1.8118 | 79.9658
2006-08-19 | 5:03 | 0 | 21.748 | 0 | 0 | 0 | 60.266 | 30.563 | 26.733 | 26.083 | 19.54 | 23.987 | 14.847 | 0 | 0 | 56.165 | 53.461 | 47.087 | 23.626 | 0 | 0 | 49.379 | 35.05 | [5 empty] | 0 | 34.183 | 152 | 2.273 | 2.0854 | 0.41977 | 0.26667 | 1.8187 | 80.0141
2006-08-19 | 5:04 | 0 | 21.714 | 0 | 0 | 0 | 59.429 | 30.504 | 26.698 | 26.024 | 19.505 | 23.903 | 14.837 | 0 | 0 | 56.11 | 53.405 | 47.054 | 23.616 | 0 | 0 | 49.346 | 34.971 | [5 empty] | 0 | 33.405 | 153 | 2.2759 | 2.0881 | 0.41989 | 0.26667 | 1.8215 | 80.0334
2006-08-19 | 5:05 | 0 | 21.736 | 0 | 0 | 0 | 58.756 | 30.455 | 26.723 | 26.12 | 19.825 | 23.881 | 14.887 | 0 | 0 | 56.11 | 53.405 | 47.101 | 23.638 | 0 | 0 | 49.323 | 34.947 | [5 empty] | 0 | 32.636 | 154 | 2.2613 | 2.0743 | 0.4193 | 0.26667 | 1.8076 | 79.9366
2006-08-19 | 5:06 | 0 | 21.77 | 0 | 0 | 0 | 58.091 | 30.514 | 26.828 | 26.13 | 19.714 | 23.866 | 14.922 | 0 | 0 | 56.119 | 53.391 | 47.063 | 23.651 | 0 | 0 | 49.355 | 35.005 | [5 empty] | 0 | 31.961 | 155 | 2.2511 | 2.0646 | 0.41889 | 0.26667 | 1.7979 | 79.8682
2006-08-19 | 5:07 | 0 | 21.748 | 0 | 0 | 0 | 57.421 | 30.465 | 26.804 | 26.13 | 19.392 | 23.938 | 14.897 | 0 | 0 | 56.072 | 53.367 | 47.178 | 23.626 | 0 | 0 | 49.334 | 35.005 | [5 empty] | 0 | 31.291 | 156 | 2.2584 | 2.0715 | 0.41918 | 0.26667 | 1.8048 | 79.9171
2006-08-19 | 5:08 | 0 | 21.77 | 0 | 0 | 0 | 56.793 | 30.443 | 26.902 | 26.108 | 19.392 | 23.938 | 15.045 | 0 | 0 | 56.096 | 53.367 | 47.063 | 23.626 | 0 | 0 | 49.334 | 35.005 | [5 empty] | 0 | 30.685 | 157 | 2.2153 | 2.0305 | 0.41744 | 0.26667 | 1.7639 | 79.6226
2006-08-19 | 5:09 | 0 | 21.748 | 0 | 0 | 0 | 56.165 | 30.418 | 26.924 | 26.083 | 19.44 | 23.891 | 15.045 | 0 | 0 | 56.028 | 53.367 | 47.087 | 23.651 | 0 | 0 | 49.334 | 35.005 | [5 empty] | 0 | 30.082 | 158 | 2.2153 | 2.0305 | 0.41744 | 0.26667 | 1.7639 | 79.6226
2006-08-19 | 5:10 | 0 | 21.748 | 0 | 0 | 0 | 55.545 | 30.394 | 26.998 | 26.108 | 19.54 | 23.915 | 15.02 | 0 | 0 | 56.028 | 53.346 | 47.154 | 23.626 | 0 | 0 | 49.311 | 35.005 | [5 empty] | 0 | 29.437 | 159 | 2.2226 | 2.0375 | 0.41773 | 0.26667 | 1.7708 | 79.6732
2006-08-19 | 5:11 | 0 | 21.748 | 0 | 0 | 0 | 54.926 | 30.394 | 27.022 | 26.108 | 19.54 | 23.891 | 14.995 | 0 | 0 | 56.005 | 53.323 | 47.133 | 23.651 | 0 | 0 | 49.334 | 35.005 | [5 empty] | 0 | 28.818 | 160 | 2.2299 | 2.0444 | 0.41803 | 0.26667 | 1.7777 | 79.7234
2006-08-19 | 5:12 | 0 | 21.723 | 0 | 0 | 0 | 54.24 | 30.394 | 27.093 | 26.154 | 19.367 | 23.987 | 14.973 | 0 | 0 | 56.005 | 53.323 | 47.087 | 23.651 | 0 | 0 | 49.334 | 34.981 | [5 empty] | 0 | 28.086 | 161 | 2.2363 | 2.0505 | 0.41829 | 0.26667 | 1.7838 | 79.7673
2006-08-19 | 5:13 | 0 | 21.748 | 0 | 0 | 0 | 49.264 | 30.852 | 26.902 | 26.203 | 19.515 | 23.938 | 15.045 | 0 | 0 | 55.958 | 53.323 | 47.11 | 23.626 | 0 | 0 | 49.288 | 35.005 | [5 empty] | 0 | 23.061 | 162 | 2.2153 | 2.0305 | 0.41744 | 0.26667 | 1.7639 | 79.6226
2006-08-19 | 5:14 | 0 | 21.736 | 0 | 1 | 0 | 42.63 | 29.611 | 26.649 | 26.169 | 26.264 | 23.928 | 15.061 | 0 | 0 | 55.949 | 53.244 | 47.031 | 23.592 | 0 | 0 | 49.302 | 34.971 | [5 empty] | 0 | 16.461 | 163 | 2.2106 | 2.0261 | 0.41725 | 0.26667 | 1.7594 | 79.5901
2006-08-19 | 5:15 | 0 | 21.748 | 0 | 1 | 0 | 52.84 | 29.55 | 26.973 | 26.083 | 23.263 | 23.891 | 15.071 | 0 | 0 | 55.935 | 53.276 | 47.063 | 23.651 | 0 | 0 | 49.288 | 34.957 | [5 empty] | 0 | 26.757 | 164 | 2.2077 | 2.0233 | 0.41713 | 0.26667 | 1.7567 | 79.5697
2006-08-19 | 5:16 | 0 | 21.77 | 0 | 0 | 0 | 58.698 | 33.452 | 27.358 | 26.176 | 21.338 | 23.888 | 15.141 | 1 | 0 | 55.96 | 53.3 | 47.04 | 23.624 | 0 | 0 | 49.358 | 34.978 | [5 empty] | 0 | 32.522 | 165 | 2.1873 | 2.004 | 0.4163 | 0.26667 | 1.7373 | 79.4254
2006-08-19 | 5:17 | 0 | 21.738 | 0 | 0 | 0 | 58.356 | 34.785 | 27.422 | 26.242 | 20.632 | 23.952 | 15.184 | 0 | 0 | 55.953 | 53.269 | 47.033 | 23.663 | 0 | 0 | 49.304 | 34.947 | [5 empty] | 0 | 32.114 | 166 | 2.1748 | 1.9921 | 0.4158 | 0.26667 | 1.7254 | 79.3354
2006-08-19 | 5:18 | 0 | 21.738 | 0 | 0 | 0 | 52.513 | 37.016 | 27.471 | 26.144 | 20.244 | 23.881 | 15.159 | 0 | 0 | 55.93 | 53.246 | 47.033 | 23.616 | 0 | 0 | 49.304 | 34.947 | [5 empty] | 0 | 26.369 | 167 | 2.1821 | 1.999 | 0.41609 | 0.26667 | 1.7323 | 79.3879
2006-08-19 | 5:19 | 0 | 21.745 | 0 | 1 | 0 | 40.478 | 41.817 | 27.503 | 26.296 | 19.958 | 23.96 | 15.166 | 0 | 0 | 55.96 | 53.276 | 47.133 | 23.648 | 0 | 0 | 49.311 | 34.978 | [5 empty] | 0 | 14.182 | 168 | 2.1801 | 1.9971 | 0.41601 | 0.26667 | 1.7304 | 79.3732
2006-08-19 | 5:20 | 0 | 21.714 | 0 | 1 | 0 | 33.68 | 43.807 | 27.348 | 26.529 | 19.727 | 23.857 | 15.108 | 0 | 0 | 55.883 | 53.246 | 47.08 | 23.616 | 0 | 0 | 49.257 | 34.926 | [5 empty] | 0 | 7.151 | 169 | 2.197 | 2.0131 | 0.41669 | 0.26667 | 1.7464 | 79.4938
2006-08-19 | 5:21 | 0 | 21.77 | 0 | 1 | 0 | 30.705 | 48.851 | 27.189 | 26.826 | 19.661 | 23.984 | 15.166 | 0 | 0 | 55.96 | 53.276 | 47.11 | 23.673 | 0 | 0 | 49.311 | 34.933 | [5 empty] | 0 | 3.879 | 170 | 2.1801 | 1.9971 | 0.41601 | 0.26667 | 1.7304 | 79.3732
2006-08-19 | 5:22 | 0 | 21.77 | 0 | 1 | 0 | 29.187 | 46.858 | 26.875 | 26.971 | 19.686 | 23.96 | 15.166 | 0 | 0 | 55.937 | 53.3 | 47.178 | 23.648 | 0 | 0 | 49.288 | 34.957 | [5 empty] | 0 | 2.216 | 171 | 2.1801 | 1.9971 | 0.41601 | 0.26667 | 1.7304 | 79.3732
2006-08-19 | 5:23 | 0 | 21.77 | 0 | 0 | 0 | 28.513 | 40.43 | 26.73 | 27.02 | 19.538 | 23.938 | 15.264 | 0 | 0 | 55.96 | 53.3 | 47.087 | 23.673 | 0 | 0 | 49.288 | 34.978 | [5 empty] | 0 | 1.493 | 172 | 2.1515 | 1.9699 | 0.41485 | 0.26667 | 1.7033 | 79.1652
2006-08-19 | 5:24 | 0 | 21.738 | 1 | 1 | 0 | 28.265 | 35.419 | 26.554 | 26.819 | 19.357 | 23.928 | 15.206 | 0 | 0 | 55.953 | 53.269 | 47.056 | 23.616 | 0 | 0 | 49.281 | 34.926 | [5 empty] | 0 | 1.446 | 173 | 2.1684 | 1.986 | 0.41554 | 0.26667 | 1.7193 | 79.289
2006-08-19 | 5:25 | 1 | 21.77 | 0 | 1 | 0 | 28.442 | 32.677 | 26.561 | 26.659 | 27.02 | 23.984 | 15.239 | 0 | 0 | 56.005 | 53.3 | 47.063 | 23.648 | 0 | 0 | 49.288 | 35.002 | [5 empty] | 21.77 | 1.783 | 174 | 2.1588 | 1.9768 | 0.41515 | 0.26667 | 1.7102 | 79.2188
2006-08-19 | 5:26 | 0 | 21.738 | 0 | 1 | 0 | 51.619 | 30.891 | 26.578 | 26.434 | 23.376 | 23.906 | 15.232 | 1 | 0 | 55.953 | 53.269 | 47.056 | 23.641 | 0 | 0 | 49.281 | 34.971 | [5 empty] | 0 | 25.185 | 175 | 2.1608 | 1.9788 | 0.41523 | 0.26667 | 1.7121 | 79.2337
2006-08-19 | 5:27 | 0 | 21.738 | 0 | 0 | 0 | 66.583 | 30.119 | 26.554 | 26.385 | 21.427 | 23.857 | 15.206 | 1 | 0 | 55.974 | 53.246 | 47.01 | 23.616 | 0 | 0 | 49.257 | 34.971 | [5 empty] | 0 | 40.198 | 176 | 2.1684 | 1.986 | 0.41554 | 0.26667 | 1.7193 | 79.289
2006-08-19 | 5:28 | 0 | 21.76 | 0 | 0 | 0 | 65.775 | 29.879 | 26.652 | 26.313 | 20.632 | 23.928 | 15.206 | 0 | 0 | 55.998 | 53.246 | 46.989 | 23.616 | 0 | 0 | 49.257 | 34.947 | [5 empty] | 0 | 39.462 | 177 | 2.1684 | 1.986 | 0.41554 | 0.26667 | 1.7193 | 79.289
2006-08-19 | 5:29 | 0 | 21.76 | 0 | 0 | 0 | 64.497 | 29.783 | 26.603 | 26.363 | 20.048 | 23.881 | 15.257 | 0 | 0 | 55.93 | 53.246 | 46.989 | 23.641 | 0 | 0 | 49.257 | 34.902 | [5 empty] | 0 | 38.134 | 178 | 2.1536 | 1.9719 | 0.41493 | 0.26667 | 1.7052 | 79.1803
2006-08-19 | 5:30 | 0 | 21.76 | 0 | 0 | 0 | 63.333 | 29.734 | 26.603 | 26.385 | 19.603 | 23.928 | 15.257 | 0 | 0 | 55.93 | 53.246 | 47.056 | 23.641 | 0 | 0 | 49.234 | 34.926 | [5 empty] | 0 | 36.948 | 179 | 2.1536 | 1.9719 | 0.41493 | 0.26667 | 1.7052 | 79.1803
2006-08-19 | 5:31 | 0 | 21.785 | 0 | 0 | 0 | 62.279 | 29.663 | 26.627 | 26.409 | 19.282 | 23.857 | 15.332 | 1 | 0 | 55.93 | 53.246 | 46.965 | 23.641 | 0 | 0 | 49.257 | 34.902 | [5 empty] | 0 | 35.87 | 180 | 2.1317 | 1.9511 | 0.41405 | 0.26667 | 1.6844 | 79.0176
2006-08-19 | 5:32 | 0 | 21.738 | 0 | 0 | 0 | 61.359 | 29.614 | 26.652 | 26.313 | 19.111 | 23.881 | 15.282 | 0 | 0 | 55.907 | 53.225 | 47.033 | 23.641 | 0 | 0 | 49.234 | 34.902 | [5 empty] | 0 | 35.046 | 181 | 2.1463 | 1.9649 | 0.41464 | 0.26667 | 1.6983 | 79.1264
2006-08-19 | 5:33 | 0 | 21.77 | 0 | 0 | 0 | 60.627 | 29.646 | 26.73 | 26.441 | 18.97 | 23.96 | 15.365 | 0 | 0 | 55.914 | 53.255 | 47.063 | 23.673 | 0 | 0 | 49.264 | 34.957 | [5 empty] | 0 | 34.186 | 182 | 2.1221 | 1.942 | 0.41366 | 0.26667 | 1.6753 | 78.945
2006-08-19 | 5:34 | 0 | 21.738 | 0 | 0 | 0 | 59.789 | 29.589 | 26.723 | 26.338 | 18.789 | 23.906 | 15.307 | 0 | 0 | 55.86 | 53.178 | 47.033 | 23.641 | 0 | 0 | 49.234 | 34.902 | [5 empty] | 0 | 33.451 | 183 | 2.139 | 1.958 | 0.41434 | 0.26667 | 1.6914 | 79.0722
2006-08-19 | 5:35 | 0 | 21.738 | 0 | 0 | 0 | 59.096 | 29.589 | 26.772 | 26.409 | 18.912 | 23.881 | 15.332 | 0 | 0 | 55.816 | 53.155 | 46.919 | 23.641 | 0 | 0 | 49.234 | 34.878 | [5 empty] | 0 | 32.687 | 184 | 2.1317 | 1.9511 | 0.41405 | 0.26667 | 1.6844 | 79.0176
2006-08-19 | 5:36 | 0 | 21.763 | 0 | 0 | 0 | 58.402 | 29.567 | 26.797 | 26.412 | 18.444 | 23.979 | 15.357 | 0 | 0 | 55.839 | 53.155 | 46.921 | 23.643 | 0 | 0 | 49.236 | 34.902 | [5 empty] | 0 | 31.99 | 185 | 2.1244 | 1.9442 | 0.41375 | 0.26667 | 1.6775 | 78.9627
2006-08-19 | 5:37 | 0 | 21.763 | 0 | 0 | 0 | 57.683 | 29.567 | 26.87 | 26.34 | 18.248 | 23.93 | 15.382 | 0 | 0 | 55.839 | 53.178 | 46.921 | 23.619 | 0 | 0 | 49.213 | 34.88 | [5 empty] | 0 | 31.343 | 186 | 2.1172 | 1.9373 | 0.41346 | 0.26667 | 1.6706 | 78.9073
2006-08-19 | 5:38 | 0 | 21.763 | 0 | 0 | 0 | 56.944 | 29.567 | 26.87 | 26.412 | 18.248 | 24.004 | 15.335 | 0 | 0 | 55.792 | 53.134 | 46.898 | 23.619 | 0 | 0 | 49.236 | 34.88 | [5 empty] | 0 | 30.532 | 187 | 2.1308 | 1.9503 | 0.41401 | 0.26667 | 1.6836 | 79.011
2006-08-19 | 5:39 | 0 | 21.812 | 0 | 0 | 0 | 56.25 | 29.518 | 26.895 | 26.461 | 18.173 | 24.004 | 15.357 | 0 | 0 | 55.769 | 53.134 | 46.965 | 23.643 | 0 | 0 | 49.19 | 34.902 | [5 empty] | 0 | 29.789 | 188 | 2.1244 | 1.9442 | 0.41375 | 0.26667 | 1.6775 | 78.9627
2006-08-19 | 5:40 | 0 | 21.741 | 0 | 0 | 0 | 55.54 | 29.496 | 26.966 | 26.436 | 18.075 | 23.979 | 15.382 | 0 | 0 | 55.769 | 53.134 | 47.012 | 23.643 | 0 | 0 | 49.19 | 34.88 | [5 empty] | 0 | 29.104 | 189 | 2.1172 | 1.9373 | 0.41346 | 0.26667 | 1.6706 | 78.9073
2006-08-19 | 5:41 | 0 | 21.787 | 0 | 0 | 0 | 54.784 | 29.496 | 27.11 | 26.51 | 18.05 | 24.148 | 15.483 | 0 | 0 | 55.769 | 53.202 | 46.851 | 23.643 | 0 | 0 | 49.19 | 34.88 | [5 empty] | 0 | 28.274 | 190 | 2.0878 | 1.9093 | 0.41227 | 0.26667 | 1.6426 | 78.6799
2006-08-19 | 5:42 | 0 | 21.763 | 0 | 0 | 0 | 46.599 | 29.881 | 26.676 | 26.436 | 23.329 | 24.075 | 15.407 | 0 | 0 | 55.725 | 53.087 | 46.898 | 23.643 | 0 | 0 | 49.166 | 34.856 | [5 empty] | 0 | 20.163 | 191 | 2.1099 | 1.9303 | 0.41316 | 0.26667 | 1.6637 | 78.8516
2006-08-19 | 5:43 | 0 | 21.763 | 0 | 1 | 0 | 53.248 | 28.942 | 26.485 | 26.22 | 21.741 | 24.075 | 15.433 | 0 | 0 | 55.725 | 53.087 | 46.942 | 23.643 | 0 | 0 | 49.166 | 34.856 | [5 empty] | 0 | 27.028 | 192 | 2.1023 | 1.9231 | 0.41286 | 0.26667 | 1.6565 | 78.7933
2006-08-19 | 5:44 | 0 | 21.763 | 0 | 0 | 0 | 57.818 | 28.893 | 26.652 | 26.171 | 20.37 | 24.173 | 15.382 | 0 | 0 | 55.725 | 53.087 | 46.898 | 23.643 | 0 | 0 | 49.166 | 34.833 | [5 empty] | 0 | 31.647 | 193 | 2.1172 | 1.9373 | 0.41346 | 0.26667 | 1.6706 | 78.9073
2006-08-19 | 5:45 | 0 | 21.787 | 0 | 0 | 0 | 57.302 | 28.918 | 26.676 | 26.147 | 19.359 | 24.173 | 15.433 | 0 | 0 | 55.701 | 53.064 | 46.921 | 23.643 | 0 | 0 | 49.166 | 34.833 | [5 empty] | 0 | 31.155 | 194 | 2.1023 | 1.9231 | 0.41286 | 0.26667 | 1.6565 | 78.7933
2006-08-19 | 5:46 | 0 | 21.787 | 0 | 0 | 0 | 56.674 | 28.964 | 26.63 | 26.196 | 19.136 | 24.195 | 15.382 | 0 | 0 | 55.701 | 53.041 | 46.921 | 23.643 | 0 | 0 | 49.19 | 34.856 | [5 empty] | 0 | 30.478 | 195 | 2.1172 | 1.9373 | 0.41346 | 0.26667 | 1.6706 | 78.9073
2006-08-19 | 5:47 | 0 | 21.787 | 0 | 0 | 0 | 56.021 | 28.942 | 26.701 | 26.147 | 18.965 | 24.195 | 15.382 | 1 | 0 | 55.701 | 53.041 | 46.851 | 23.643 | 0 | 0 | 49.19 | 34.809 | [5 empty] | 0 | 29.874 | 196 | 2.1172 | 1.9373 | 0.41346 | 0.26667 | 1.6706 | 78.9073
2006-08-19 | 5:48 | 0 | 21.763 | 0 | 0 | 0 | 55.426 | 28.942 | 26.676 | 26.171 | 18.864 | 24.195 | 15.433 | 0 | 0 | 55.701 | 53.02 | 46.874 | 23.643 | 0 | 0 | 49.166 | 34.833 | [5 empty] | 0 | 29.255 | 197 | 2.1023 | 1.9231 | 0.41286 | 0.26667 | 1.6565 | 78.7933
2006-08-19 | 5:49 | 0 | 21.787 | 0 | 0 | 0 | 54.831 | 28.918 | 26.725 | 26.171 | 18.668 | 24.293 | 15.458 | 0 | 0 | 55.746 | 53.064 | 46.921 | 23.643 | 0 | 0 | 49.166 | 34.856 | [5 empty] | 0 | 28.66 | 198 | 2.095 | 1.9162 | 0.41256 | 0.26667 | 1.6496 | 78.7368
2006-08-19 | 5:50 | 0 | 21.741 | 0 | 0 | 0 | 54.257 | 28.942 | 26.701 | 26.122 | 18.57 | 24.269 | 15.433 | 0 | 0 | 55.678 | 53.041 | 46.898 | 23.643 | 0 | 0 | 49.166 | 34.809 | [5 empty] | 0 | 28.135 | 199 | 2.1023 | 1.9231 | 0.41286 | 0.26667 | 1.6565 | 78.7933
2006-08-19 | 5:51 | 0 | 21.763 | 0 | 0 | 0 | 53.682 | 28.893 | 26.797 | 26.171 | 18.52 | 24.269 | 15.407 | 0 | 0 | 55.655 | 53.02 | 46.851 | 23.665 | 0 | 0 | 49.166 | 34.785 | [5 empty] | 0 | 27.511 | 200 | 2.1099 | 1.9303 | 0.41316 | 0.26667 | 1.6637 | 78.8516
2006-08-19 | 5:52 | 0 | 21.763 | 0 | 0 | 0 | 53.111 | 28.964 | 26.846 | 26.122 | 18.444 | 24.293 | 15.407 | 0 | 0 | 55.631 | 52.996 | 46.874 | 23.665 | 0 | 0 | 49.143 | 34.785 | [5 empty] | 0 | 26.989 | 201 | 2.1099 | 1.9303 | 0.41316 | 0.26667 | 1.6637 | 78.8516
2006-08-19 | 5:53 | 0 | 21.763 | 0 | 0 | 0 | 52.513 | 28.918 | 26.895 | 26.22 | 18.444 | 24.269 | 15.433 | 0 | 0 | 55.61 | 53.02 | 46.851 | 23.665 | 0 | 0 | 49.166 | 34.785 | [5 empty] | 0 | 26.293 | 202 | 2.1023 | 1.9231 | 0.41286 | 0.26667 | 1.6565 | 78.7933
2006-08-19 | 5:54 | 0 | 21.763 | 0 | 0 | 0 | 51.965 | 28.942 | 26.895 | 26.242 | 18.273 | 24.269 | 15.407 | 0 | 0 | 55.61 | 52.996 | 46.874 | 23.643 | 0 | 0 | 49.143 | 34.809 | [5 empty] | 0 | 25.723 | 203 | 2.1099 | 1.9303 | 0.41316 | 0.26667 | 1.6637 | 78.8516
2006-08-19 | 5:55 | 0 | 21.787 | 0 | 0 | 0 | 51.437 | 28.942 | 27.039 | 26.122 | 18.371 | 24.269 | 15.458 | 0 | 0 | 55.61 | 52.973 | 46.851 | 23.643 | 0 | 0 | 49.143 | 34.785 | [5 empty] | 0 | 25.315 | 204 | 2.095 | 1.9162 | 0.41256 | 0.26667 | 1.6496 | 78.7368
2006-08-19 | 5:56 | 0 | 21.775 | 0 | 0 | 0 | 50.898 | 28.93 | 26.953 | 26.159 | 18.261 | 24.207 | 15.445 | 0 | 0 | 55.599 | 52.985 | 46.839 | 23.631 | 0 | 0 | 49.133 | 34.751 | [5 empty] | 0 | 24.739 | 205 | 2.0988 | 1.9198 | 0.41272 | 0.26667 | 1.6532 | 78.7662
2006-08-19 | 5:57 | 0 | 21.75 | 0 | 0 | 0 | 50.324 | 28.93 | 27.074 | 26.11 | 18.211 | 24.33 | 15.445 | 0 | 0 | 55.599 | 52.961 | 46.771 | 23.631 | 0 | 0 | 49.11 | 34.773 | [5 empty] | 0 | 24.214 | 206 | 2.0988 | 1.9198 | 0.41272 | 0.26667 | 1.6532 | 78.7662
2006-08-19 | 5:58 | 0 | 21.775 | 0 | 0 | 0 | 49.682 | 29.001 | 27.052 | 26.159 | 23.052 | 24.232 | 15.495 | 0 | 0 | 55.575 | 52.938 | 46.748 | 23.606 | 0 | 0 | 49.11 | 34.751 | [5 empty] | 0 | 23.523 | 207 | 2.0843 | 1.906 | 0.41213 | 0.26667 | 1.6393 | 78.6524
2006-08-19 | 5:59 | 0 | 21.775 | 0 | 1 | 0 | 45.142 | 32.35 | 26.907 | 26.233 | 22.883 | 24.256 | 15.543 | 0 | 0 | 55.629 | 52.968 | 46.87 | 23.663 | 0 | 0 | 49.117 | 34.734 | [5 empty] | 0 | 18.909 | 208 | 2.0703 | 1.8927 | 0.41156 | 0.26667 | 1.626 | 78.5417
2006-08-19 | 6:00 | 0 | 21.75 | 0 | 1 | 0 | 54.154 | 39.05 | 27.027 | 26.233 | 20.669 | 24.281 | 15.543 | 0 | 0 | 55.62 | 52.938 | 46.795 | 23.631 | 0 | 0 | 49.11 | 34.679 | [5 empty] | 0 | 27.921 | 209 | 2.0703 | 1.8927 | 0.41156 | 0.26667 | 1.626 | 78.5417
2006-08-19 | 6:01 | 0 | 21.775 | 0 | 0 | 0 | 54.567 | 41.071 | 27.003 | 26.279 | 19.669 | 24.232 | 15.568 | 0 | 0 | 55.575 | 52.938 | 46.816 | 23.631 | 0 | 0 | 49.11 | 34.703 | [5 empty] | 0 | 28.288 | 210 | 2.063 | 1.8858 | 0.41126 | 0.26667 | 1.6191 | 78.4834
2006-08-19 | 6:02 | 0 | 21.807 | 0 | 0 | 0 | 48.13 | 42.489 | 27.155 | 26.36 | 23.974 | 24.362 | 15.626 | 1 | 0 | 55.582 | 52.992 | 46.825 | 23.638 | 0 | 0 | 49.117 | 34.734 | [5 empty] | 0 | 21.77 | 211 | 2.0461 | 1.8697 | 0.41058 | 0.26667 | 1.6031 | 78.3466
2006-08-19 | 6:03 | 0 | 21.775 | 0 | 1 | 0 | 55.116 | 44.173 | 26.978 | 26.497 | 22.474 | 24.425 | 15.742 | 0 | 0 | 55.575 | 52.961 | 46.771 | 23.653 | 0 | 0 | 49.087 | 34.703 | [5 empty] | 0 | 28.619 | 212 | 2.0123 | 1.8376 | 0.40921 | 0.26667 | 1.5709 | 78.0661
2006-08-19 | 6:04 | 0 | 21.75 | 0 | 1 | 0 | 52.961 | 45.532 | 26.762 | 26.593 | 21.152 | 24.161 | 15.666 | 0 | 0 | 55.575 | 52.938 | 46.816 | 23.631 | 0 | 0 | 49.063 | 34.703 | [5 empty] | 0 | 26.368 | 213 | 2.0345 | 1.8587 | 0.41011 | 0.26667 | 1.592 | 78.2509
2006-08-19 | 6:05 | 0 | 21.75 | 0 | 1 | 0 | 41.071 | 48.146 | 26.642 | 26.689 | 20.502 | 24.161 | 15.692 | 1 | 0 | 55.575 | 52.985 | 46.886 | 23.653 | 0 | 0 | 49.063 | 34.751 | [5 empty] | 0 | 14.382 | 214 | 2.0269 | 1.8515 | 0.4098 | 0.26667 | 1.5848 | 78.1882
2006-08-19 | 6:06 | 0 | 21.736 | 1 | 0 | 0 | 33.794 | 48.751 | 26.551 | 26.721 | 20.021 | 24.193 | 15.749 | 0 | 0 | 55.65 | 52.992 | 46.87 | 23.663 | 0 | 0 | 49.07 | 34.782 | [5 empty] | 0 | 7.073 | 215 | 2.0103 | 1.8357 | 0.40913 | 0.26667 | 1.569 | 78.0489
2006-08-19 | 6:07 | 0 | 21.76 | 0 | 1 | 0 | 30.84 | 50.975 | 26.431 | 26.696 | 19.872 | 24.193 | 15.8 | 0 | 0 | 55.65 | 52.985 | 46.771 | 23.631 | 0 | 0 | 49.063 | 34.703 | [5 empty] | 0 | 4.144 | 216 | 1.9954 | 1.8216 | 0.40853 | 0.26667 | 1.5549 | 77.9223
2006-08-19 | 6:08 | 0 | 21.76 | 0 | 1 | 0 | 29.611 | 48.405 | 26.529 | 26.505 | 19.774 | 24.239 | 15.822 | 0 | 0 | 55.697 | 52.992 | 46.802 | 23.614 | 0 | 0 | 49.094 | 34.734 | [5 empty] | 0 | 3.106 | 217 | 1.989 | 1.8155 | 0.40827 | 0.26667 | 1.5488 | 77.8671
2006-08-19 | 6:09 | 0 | 21.75 | 0 | 1 | 0 | 29.001 | 41.611 | 26.519 | 26.304 | 19.495 | 24.161 | 15.815 | 0 | 0 | 55.69 | 52.961 | 46.795 | 23.606 | 0 | 0 | 49.063 | 34.703 | [5 empty] | 0 | 2.697 | 218 | 1.9911 | 1.8174 | 0.40835 | 0.26667 | 1.5507 | 77.8847
2006-08-19 | 6:10 | 0 | 21.75 | 0 | 1 | 0 | 28.591 | 36.067 | 26.593 | 26.184 | 19.372 | 24.136 | 15.865 | 0 | 0 | 55.713 | 52.985 | 46.816 | 23.606 | 0 | 0 | 49.063 | 34.727 | [5 empty] | 0 | 2.407 | 219 | 1.9765 | 1.8036 | 0.40776 | 0.26667 | 1.5369 | 77.7583
2006-08-19 | 6:11 | 0 | 21.728 | 0 | 0 | 0 | 28.376 | 33.012 | 26.618 | 26.159 | 19.249 | 24.185 | 15.915 | 0 | 0 | 55.713 | 53.008 | 46.748 | 23.631 | 0 | 0 | 49.04 | 34.727 | [5 empty] | 0 | 2.217 | 220 | 1.962 | 1.7897 | 0.40717 | 0.26667 | 1.5231 | 77.6299
2006-08-19 | 6:12 | 0 | 21.728 | 0 | 1 | 0 | 28.157 | 31.313 | 26.664 | 26.088 | 19.199 | 24.063 | 15.815 | 0 | 0 | 55.736 | 52.961 | 46.795 | 23.631 | 0 | 0 | 49.04 | 34.727 | [5 empty] | 0 | 2.069 | 221 | 1.9911 | 1.8174 | 0.40835 | 0.26667 | 1.5507 | 77.8847
2006-08-19 | 6:13 | 0 | 21.736 | 0 | 1 | 0 | 27.998 | 30.455 | 26.77 | 26.12 | 26.721 | 24.094 | 15.898 | 0 | 0 | 55.767 | 53.015 | 46.778 | 23.685 | 0 | 0 | 49.07 | 34.734 | [5 empty] | 0 | 1.878 | 222 | 1.9669 | 1.7944 | 0.40737 | 0.26667 | 1.5278 | 77.6738
2006-08-19 | 6:14 | 0 | 21.736 | 0 | 0 | 0 | 47.649 | 29.827 | 26.816 | 26.24 | 23.614 | 24.072 | 15.898 | 2 | 0 | 55.743 | 52.992 | 46.755 | 23.638 | 0 | 0 | 49.07 | 34.734 | [5 empty] | 0 | 21.409 | 223 | 1.9669 | 1.7944 | 0.40737 | 0.26667 | 1.5278 | 77.6738
2006-08-19 | 6:15 | 0 | 21.728 | 0 | 1 | 1 | 64.488 | 29.386 | 26.809 | 26.304 | 21.679 | 23.991 | 15.89 | 0 | 0 | 55.713 | 52.938 | 46.701 | 23.631 | 0 | 0 | 49.017 | 34.727 | [5 empty] | 0 | 38.184 | 224 | 1.9692 | 1.7966 | 0.40746 | 0.26667 | 1.53 | 77.6943
2006-08-19 | 6:16 | 0 | 21.758 | 0 | 0 | 0 | 64.066 | 29.199 | 26.958 | 26.309 | 20.819 | 24.141 | 15.968 | 1 | 0 | 55.718 | 52.966 | 46.706 | 23.66 | 0 | 0 | 49.045 | 34.801 | [5 empty] | 0 | 37.757 | 0 | 1.9465 | 1.7751 | 0.40654 | 0.26667 | 1.5084 | 77.4917
2006-08-19 | 6:17 | 0 | 21.787 | 0 | 0 | 0 | 62.815 | 29.253 | 26.966 | 26.387 | 20.416 | 24.075 | 16.049 | 0 | 0 | 55.722 | 52.971 | 46.69 | 23.69 | 0 | 0 | 49.073 | 34.83 | [5 empty] | 0 | 36.428 | 1 | 1.9229 | 1.7526 | 1.3889 | 1.25 | 0.50264 | 26.1391
2006-08-19 | 6:18 | 0 | 21.758 | 0 | 0 | 0 | 61.713 | 29.175 | 26.887 | 26.309 | 20.192 | 24.141 | 16.018 | 0 | 0 | 55.718 | 52.943 | 46.638 | 23.66 | 0 | 0 | 49.021 | 34.78 | [5 empty] | 0 | 35.404 | 2 | 1.932 | 1.7612 | 1.3893 | 1.25 | 0.51122 | 26.4611
2006-08-19 | 6:19 | 0 | 21.787 | 0 | 0 | 0 | 60.732 | 29.204 | 26.941 | 26.387 | 20.124 | 24.099 | 16.099 | 0 | 0 | 55.699 | 52.947 | 46.757 | 23.712 | 0 | 0 | 49.049 | 34.809 | [5 empty] | 0 | 34.345 | 3 | 1.9084 | 1.7388 | 1.3883 | 1.25 | 0.4888 | 25.6133
2006-08-19 | 6:20 | 0 | 21.733 | 0 | 0 | 0 | 48.678 | 29.15 | 26.838 | 26.382 | 20.264 | 24.116 | 16.116 | 0 | 0 | 55.603 | 52.875 | 46.638 | 23.682 | 0 | 0 | 49.021 | 34.732 | [5 empty] | 0 | 22.296 | 4 | 1.9034 | 1.7341 | 1.3881 | 1.25 | 0.48409 | 25.4327
2006-08-19 | 6:21 | 0 | 21.733 | 0 | 1 | 0 | 39.478 | 28.91 | 26.863 | 26.502 | 20.119 | 24.021 | 16.167 | 0 | 0 | 55.58 | 52.875 | 46.662 | 23.781 | 0 | 0 | 49.045 | 34.825 | [5 empty] | 0 | 12.976 | 5 | 1.8886 | 1.72 | 1.3875 | 1.25 | 0.46997 | 24.8852
2006-08-19 | 6:22 | 0 | 21.733 | 1 | 1 | 0 | 34.098 | 32.38 | 26.958 | 26.453 | 19.97 | 24.141 | 16.167 | 0 | 0 | 55.603 | 52.875 | 46.662 | 23.707 | 0 | 0 | 49.021 | 34.78 | [5 empty] | 0 | 7.645 | 6 | 1.8886 | 1.72 | 1.3875 | 1.25 | 0.46997 | 24.8852
2006-08-19 | 6:23 | 0 | 21.733 | 0 | 1 | 0 | 31.487 | 43.331 | 27.032 | 26.527 | 20.018 | 24.045 | 16.167 | 0 | 0 | 55.557 | 52.875 | 46.615 | 23.707 | 0 | 0 | 49.045 | 34.801 | [5 empty] | 0 | 4.96 | 7 | 1.8886 | 1.72 | 1.3875 | 1.25 | 0.46997 | 24.8852
2006-08-19 | 6:24 | 1 | 21.733 | 0 | 0 | 0 | 29.898 | 47.005 | 27.128 | 26.573 | 27.922 | 24.141 | 16.24 | 0 | 0 | 55.58 | 52.852 | 46.615 | 23.732 | 0 | 0 | 49.045 | 34.78 | [5 empty] | 21.733 | 3.325 | 8 | 1.8673 | 1.6998 | 1.3867 | 1.25 | 0.44977 | 24.0864
2006-08-19 | 6:25 | 0 | 21.733 | 0 | 1 | 0 | 43.731 | 42.839 | 27.128 | 26.573 | 24.551 | 24.092 | 16.24 | 1 | 0 | 55.557 | 52.875 | 46.592 | 23.756 | 0 | 0 | 49.045 | 34.756 | [5 empty] | 0 | 17.158 | 9 | 1.8673 | 1.6998 | 1.3867 | 1.25 | 0.44977 | 24.0864
2006-08-19 | 6:26 | 0 | 21.758 | 0 | 0 | 0 | 65.41 | 38.234 | 27.103 | 26.647 | 22.503 | 24.07 | 16.29 | 0 | 0 | 55.557 | 52.898 | 46.615 | 23.732 | 0 | 0 | 49.021 | 34.732 | [5 empty] | 0 | 38.763 | 10 | 1.8528 | 1.6859 | 1.3861 | 1.25 | 0.43593 | 23.5287
2006-08-19 | 6:27 | 0 | 21.78 | 0 | 0 | 0 | 65.971 | 36.706 | 27.128 | 26.669 | 21.351 | 24.141 | 16.315 | 1 | 0 | 55.627 | 52.943 | 46.706 | 23.803 | 0 | 0 | 49.021 | 34.78 | [5 empty] | 0 | 39.302 | 11 | 1.8455 | 1.679 | 1.3858 | 1.25 | 0.42901 | 23.2465
2006-08-19 | 6:28 | 0 | 21.763 | 0 | 0 | 0 | 64.833 | 36.311 | 27.086 | 26.723 | 20.703 | 24.219 | 16.32 | 0 | 0 | 55.608 | 52.971 | 46.69 | 23.81 | 0 | 0 | 49.049 | 34.785 | [5 empty] | 0 | 38.11 | 12 | 1.844 | 1.6776 | 1.3857 | 1.25 | 0.42762 | 23.1898
2006-08-19 | 6:29 | 0 | 21.733 | 0 | 0 | 0 | 63.753 | 36.096 | 27.007 | 26.743 | 20.578 | 24.092 | 16.315 | 0 | 0 | 55.557 | 52.875 | 46.662 | 23.781 | 0 | 0 | 49 | 34.78 | [5 empty] | 0 | 37.01 | 13 | 1.8455 | 1.679 | 1.3858 | 1.25 | 0.42901 | 23.2465
2006-08-19 | 6:30 | 0 | 21.758 | 0 | 0 | 0 | 62.811 | 35.907 | 27.152 | 26.669 | 20.242 | 24.141 | 16.315 | 0 | 0 | 55.603 | 52.875 | 46.592 | 23.756 | 0 | 0 | 49 | 34.78 | [5 empty] | 0 | 36.142 | 14 | 1.8455 | 1.679 | 1.3858 | 1.25 | 0.42901 | 23.2465
2006-08-19 | 6:31 | 0 | 21.758 | 0 | 0 | 0 | 61.914 | 35.837 | 27.128 | 26.669 | 20.192 | 24.116 | 16.192 | 0 | 0 | 55.603 | 52.875 | 46.592 | 23.781 | 0 | 0 | 49 | 34.78 | [5 empty] | 0 | 35.245 | 15 | 1.8813 | 1.7131 | 1.3872 | 1.25 | 0.46305 | 24.6137
2006-08-19 | 6:32 | 0 | 21.758 | 0 | 0 | 0 | 61.106 | 35.696 | 27.103 | 26.694 | 20.141 | 24.07 | 16.192 | 0 | 0 | 55.58 | 52.875 | 46.638 | 23.781 | 0 | 0 | 49 | 34.825 | [5 empty] | 0 | 34.412 | 16 | 1.8813 | 1.7131 | 1.3872 | 1.25 | 0.46305 | 24.6137
2006-08-19 | 6:33 | 0 | 21.787 | 0 | 0 | 0 | 60.371 | 35.677 | 27.206 | 26.698 | 19.95 | 24.146 | 16.245 | 0 | 0 | 55.631 | 52.903 | 46.62 | 23.81 | 0 | 0 | 49.049 | 34.83 | [5 empty] | 0 | 33.673 | 17 | 1.8659 | 1.6984 | 1.3866 | 1.25 | 0.44838 | 24.031
2006-08-19 | 6:34 | 0 | 21.758 | 0 | 0 | 0 | 59.538 | 35.555 | 27.201 | 26.669 | 19.747 | 24.07 | 16.24 | 1 | 0 | 55.557 | 52.875 | 46.638 | 23.781 | 0 | 0 | 48.977 | 34.78 | [5 empty] | 0 | 32.869 | 18 | 1.8673 | 1.6998 | 1.3867 | 1.25 | 0.44977 | 24.0864
2006-08-19 | 6:35 | 0 | 21.763 | 0 | 0 | 0 | 58.781 | 35.56 | 27.253 | 26.772 | 19.603 | 24.099 | 16.27 | 0 | 0 | 55.655 | 52.903 | 46.62 | 23.81 | 0 | 0 | 49.073 | 34.878 | [5 empty] | 0 | 32.009 | 19 | 1.8586 | 1.6915 | 1.3863 | 1.25 | 0.44146 | 23.7528
2006-08-19 | 6:36 | 0 | 21.763 | 0 | 0 | 0 | 57.998 | 35.49 | 27.277 | 26.797 | 19.505 | 24.17 | 16.345 | 0 | 0 | 55.564 | 52.882 | 46.69 | 23.785 | 0 | 0 | 49.005 | 34.785 | [5 empty] | 0 | 31.201 | 20 | 1.8367 | 1.6707 | 1.3854 | 1.25 | 0.4207 | 22.905
2006-08-19 | 6:37 | 0 | 21.758 | 0 | 0 | 0 | 57.275 | 35.414 | 27.297 | 26.743 | 19.279 | 24.094 | 16.363 | 0 | 0 | 55.536 | 52.831 | 46.685 | 23.781 | 0 | 0 | 48.977 | 34.828 | [5 empty] | 0 | 30.532 | 21 | 1.8315 | 1.6657 | 1.3852 | 1.25 | 0.41572 | 22.6985
2006-08-19 | 6:38 | 0 | 21.758 | 0 | 0 | 0 | 56.558 | 35.321 | 27.321 | 26.671 | 19.055 | 24.166 | 16.463 | 0 | 0 | 55.559 | 52.831 | 46.662 | 23.781 | 0 | 0 | 48.956 | 34.756 | [5 empty] | 0 | 29.887 | 22 | 1.8024 | 1.638 | 1.384 | 1.25 | 0.38804 | 21.5295
2006-08-19 | 6:39 | 0 | 21.78 | 0 | 0 | 0 | 55.879 | 35.321 | 27.466 | 26.694 | 19.08 | 24.215 | 16.438 | 0 | 0 | 55.559 | 52.831 | 46.594 | 23.805 | 0 | 0 | 48.977 | 34.78 | [5 empty] | 0 | 29.185 | 23 | 1.8097 | 1.645 | 1.3843 | 1.25 | 0.39496 | 21.8253
2006-08-19 | 6:40 | 0 | 21.758 | 0 | 1 | 0 | 49.621 | 35.179 | 27.226 | 26.792 | 23.972 | 24.237 | 16.489 | 0 | 0 | 55.559 | 52.831 | 46.617 | 23.805 | 0 | 0 | 48.977 | 34.756 | [5 empty] | 0 | 22.829 | 24 | 1.7948 | 1.6308 | 1.3837 | 1.25 | 0.38084 | 21.2193
2006-08-19 | 6:41 | 0 | 21.758 | 0 | 0 | 0 | 48.177 | 32.948 | 27.056 | 26.863 | 23.226 | 24.286 | 16.511 | 0 | 0 | 55.536 | 52.831 | 46.594 | 23.781 | 0 | 0 | 48.977 | 34.756 | [5 empty] | 0 | 21.314 | 25 | 1.7884 | 1.6248 | 1.3835 | 1.25 | 0.37476 | 20.9548
2006-08-19 | 6:42 | 0 | 21.78 | 0 | 1 | 0 | 56.626 | 31.512 | 26.983 | 26.767 | 21.733 | 24.335 | 16.536 | 0 | 0 | 55.512 | 52.831 | 46.638 | 23.805 | 0 | 0 | 48.977 | 34.756 | [5 empty] | 0 | 29.859 | 26 | 1.7811 | 1.6178 | 1.3832 | 1.25 | 0.36784 | 20.6519
2006-08-19 | 6:43 | 0 | 21.78 | 0 | 0 | 0 | 56.492 | 31.198 | 27.007 | 26.743 | 21.012 | 24.31 | 16.561 | 0 | 0 | 55.512 | 52.831 | 46.638 | 23.901 | 0 | 0 | 49.047 | 34.849 | [5 empty] | 0 | 29.749 | 27 | 1.7738 | 1.6109 | 1.3829 | 1.25 | 0.36092 | 20.3466
2006-08-19 | 6:44 | 0 | 21.758 | 0 | 0 | 0 | 55.834 | 31.078 | 26.961 | 26.598 | 20.796 | 24.381 | 16.561 | 0 | 0 | 55.512 | 52.807 | 46.571 | 23.827 | 0 | 0 | 48.956 | 34.732 | [5 empty] | 0 | 29.236 | 28 | 1.7738 | 1.6109 | 1.3829 | 1.25 | 0.36092 | 20.3466
2006-08-19 | 6:45 | 0 | 21.758 | 0 | 0 | 0 | 55.237 | 31.056 | 26.961 | 26.622 | 20.892 | 24.479 | 16.587 | 0 | 0 | 55.468 | 52.784 | 46.617 | 23.805 | 0 | 0 | 48.933 | 34.708 | [5 empty] | 0 | 28.615 | 29 | 1.7663 | 1.6037 | 1.3826 | 1.25 | 0.35372 | 20.0263
2006-08-19 | 6:46 | 0 | 21.809 | 0 | 0 | 0 | 54.693 | 30.962 | 27.061 | 26.676 | 21.476 | 24.46 | 16.592 | 0 | 0 | 55.496 | 52.789 | 46.599 | 23.881 | 0 | 0 | 48.961 | 34.737 | [5 empty] | 0 | 28.017 | 30 | 1.7648 | 1.6023 | 1.3825 | 1.25 | 0.35233 | 19.9644
2006-08-19 | 6:47 | 0 | 21.758 | 0 | 0 | 0 | 54.138 | 30.911 | 27.056 | 26.647 | 21.471 | 24.504 | 16.71 | 0 | 0 | 55.468 | 52.761 | 46.571 | 23.876 | 0 | 0 | 48.909 | 34.708 | [5 empty] | 0 | 27.491 | 31 | 1.7304 | 1.5697 | 1.3811 | 1.25 | 0.31967 | 18.4734
2006-08-19 | 6:48 | 0 | 21.78 | 0 | 0 | 0 | 53.61 | 30.911 | 27.103 | 26.647 | 21.709 | 24.551 | 16.659 | 1 | 0 | 55.468 | 52.784 | 46.594 | 23.901 | 0 | 0 | 48.909 | 34.708 | [5 empty] | 0 | 26.963 | 32 | 1.7453 | 1.5838 | 1.3817 | 1.25 | 0.33379 | 19.125
2006-08-19 | 6:49 | 0 | 21.78 | 0 | 0 | 0 | 53.129 | 30.837 | 27.128 | 26.647 | 21.998 | 24.551 | 16.71 | 0 | 0 | 55.421 | 52.74 | 46.571 | 23.876 | 0 | 0 | 48.909 | 34.708 | [5 empty] | 0 | 26.482 | 33 | 1.7304 | 1.5697 | 1.3811 | 1.25 | 0.31967 | 18.4734
2006-08-19 | 6:50 | 0 | 21.78 | 0 | 0 | 0 | 52.602 | 30.837 | 27.177 | 26.598 | 22.407 | 24.551 | 16.685 | 0 | 0 | 55.421 | 52.761 | 46.617 | 23.901 | 0 | 0 | 48.909 | 34.687 | [5 empty] | 0 | 26.004 | 34 | 1.7377 | 1.5766 | 1.3814 | 1.25 | 0.32659 | 18.7942
2006-08-19 | 6:51 | 0 | 21.78 | 0 | 0 | 0 | 52.142 | 30.788 | 27.152 | 26.671 | 22.841 | 24.526 | 16.76 | 0 | 0 | 55.375 | 52.693 | 46.547 | 23.876 | 0 | 0 | 48.956 | 34.732 | [5 empty] | 0 | 25.471 | 35 | 1.7159 | 1.5558 | 1.3805 | 1.25 | 0.30583 | 17.8235
2006-08-19 | 6:52 | 0 | 21.758 | 0 | 0 | 0 | 51.615 | 30.766 | 27.226 | 26.598 | 22.697 | 24.6 | 16.808 | 0 | 0 | 55.375 | 52.693 | 46.594 | 23.901 | 0 | 0 | 48.886 | 34.756 | [5 empty] | 0 | 25.017 | 36 | 1.7019 | 1.5425 | 1.38 | 1.25 | 0.29255 | 17.1892
2006-08-19 | 6:53 | 0 | 21.78 | 0 | 0 | 0 | 51.064 | 30.788 | 27.248 | 26.573 | 22.456 | 24.624 | 16.783 | 0 | 0 | 55.351 | 52.67 | 46.503 | 23.876 | 0 | 0 | 48.909 | 34.732 | [5 empty] | 0 | 24.491 | 37 | 1.7092 | 1.5495 | 1.3803 | 1.25 | 0.29947 | 17.5209
2006-08-19 | 6:54 | 0 | 21.78 | 0 | 0 | 0 | 50.56 | 30.693 | 27.321 | 26.647 | 22.697 | 24.671 | 16.858 | 0 | 0 | 55.351 | 52.716 | 46.571 | 23.901 | 0 | 0 | 48.909 | 34.756 | [5 empty] | 0 | 23.913 | 38 | 1.6874 | 1.5287 | 1.3794 | 1.25 | 0.27871 | 16.5174
2006-08-19 | 6:55 | 0 | 21.758 | 0 | 0 | 0 | 50.055 | 30.693 | 27.37 | 26.598 | 22.697 | 24.6 | 16.931 | 0 | 0 | 55.33 | 52.693 | 46.524 | 23.901 | 0 | 0 | 48.886 | 34.732 | [5 empty] | 0 | 23.457 | 39 | 1.6661 | 1.5085 | 1.3785 | 1.25 | 0.2585 | 15.5153
2006-08-19 | 6:56 | 0 | 21.765 | 0 | 0 | 0 | 49.533 | 30.725 | 27.378 | 26.583 | 22.753 | 24.631 | 16.991 | 0 | 0 | 55.333 | 52.651 | 46.484 | 23.886 | 0 | 0 | 48.867 | 34.67 | [5 empty] | 0 | 22.95 | 40 | 1.6486 | 1.4919 | 1.3778 | 1.25 | 0.24189 | 14.6723
2006-08-19 | 6:57 | 0 | 21.736 | 0 | 0 | 0 | 45.334 | 31.249 | 27.108 | 26.6 | 22.94 | 24.602 | 16.961 | 0 | 0 | 55.281 | 52.623 | 46.503 | 23.857 | 0 | 0 | 48.818 | 34.617 | [5 empty] | 0 | 18.734 | 41 | 1.6574 | 1.5002 | 1.3782 | 1.25 | 0.2502 | 15.096
2006-08-19 | 6:58 | 0 | 21.736 | 0 | 9 | 0 | 43.24 | 34.804 | 27.275 | 41.009 | 42.863 | 24.602 | 17.034 | 0 | 0 | 44.531 | 52.623 | 51.682 | 23.903 | 0 | 0 | 48.818 | 34.5 | [5 empty] | 0 | 2.231 | 42 | 1.6361 | 1.48 | 1.3773 | 1.25 | 0.22999 | 14.0571
2006-08-19 | 6:59 | 1 | 21.76 | 0 | 15 | 0 | 57.206 | 36.332 | 31.563 | 48.52 | 52.576 | 24.627 | 17.059 | 0 | 0 | 56.558 | 52.21 | 52.623 | 23.928 | 0 | 0 | 48.909 | 33.959 | [5 empty] | 21.76 | 8.686 | 43 | 1.6288 | 1.4731 | 1.377 | 1.25 | 0.22307 | 13.6951
2006-08-19 | 7:00 | 1 | 21.736 | 1 | 15 | 0 | 66.083 | 36.591 | 35.792 | 56.332 | 56.736 | 24.555 | 17.059 | 2 | 0 | 64.47 | 51.958 | 57.567 | 23.903 | 0 | 0 | 48.839 | 35.462 | [5 empty] | 21.736 | 9.751 | 44 | 1.6288 | 1.4731 | 1.377 | 1.25 | 0.22307 | 13.6951
2006-08-19 | 7:01 | 1 | 21.736 | 0 | 15 | 0 | 69.561 | 36.639 | 39.198 | 60.704 | 56.848 | 24.602 | 17.109 | 0 | 0 | 68.134 | 52.119 | 60.905 | 23.928 | 0 | 0 | 48.818 | 39.011 | [5 empty] | 21.736 | 8.857 | 45 | 1.6143 | 1.4592 | 1.3764 | 1.25 | 0.20923 | 12.9613
2006-08-19 | 7:02 | 0 | 21.765 | 0 | 15 | 0 | 70.753 | 36.667 | 41.717 | 62.749 | 57.01 | 24.585 | 17.14 | 1 | 0 | 69.61 | 52.698 | 62.703 | 23.957 | 0 | 0 | 48.867 | 41.717 | [5 empty] | 0 | 8.004 | 46 | 1.6052 | 1.4506 | 1.376 | 1.25 | 0.20065 | 12.4996
2006-08-19 | 7:03 | 1 | 21.743 | 0 | 15 | 1 | 71.036 | 36.667 | 43.669 | 63.666 | 57.772 | 24.631 | 17.19 | 0 | 1 | 70.115 | 53.339 | 63.6 | 23.933 | 0 | 0 | 48.961 | 43.645 | [5 empty] | 21.743 | 7.37 | 47 | 1.5907 | 1.4368 | 1.3755 | 1.25 | 0.18681 | 11.744
2006-08-19 | 7:04 | 1 | 21.76 | 0 | 15 | 0 | 71.054 | 36.615 | 45.103 | 64.312 | 58.441 | 24.698 | 17.208 | 0 | 0 | 70.352 | 53.953 | 64.335 | 23.903 | 0 | 0 | 49.07 | 44.988 | [5 empty] | 21.76 | 6.742 | 0 | 1.5854 | 1.4318 | 1.3752 | 1.25 | 0.18183 | 11.4685
2006-08-19 | 7:05 | 0 | 21.743 | 1 | 14 | 0 | 71.081 | 36.667 | 46.347 | 64.922 | 59.185 | 24.727 | 17.238 | 0 | 0 | 70.466 | 54.576 | 64.855 | 23.933 | 0 | 0 | 49.281 | 46.004 | [5 empty] | 0 | 6.159 | 1 | 1.5767 | 1.4235 | 0.5145 | 0.38961 | 1.0339 | 65.5746
2006-08-19 | 7:06 | 1 | 21.765 | 0 | 15 | 0 | 71.059 | 36.689 | 47.378 | 65.303 | 59.477 | 24.85 | 17.238 | 0 | 0 | 70.489 | 55.174 | 65.371 | 23.957 | 0 | 0 | 49.509 | 46.828 | [5 empty] | 21.765 | 5.756 | 2 | 1.5767 | 1.4235 | 0.5145 | 0.38961 | 1.0339 | 65.5746
2006-08-19 | 7:07 | 0 | 21.765 | 0 | 11 | 0 | 70.795 | 44.512 | 44.582 | 65.549 | 56.181 | 24.825 | 17.238 | 0 | 0 | 70.399 | 55.699 | 65.618 | 23.911 | 0 | 0 | 49.74 | 47.446 | [5 empty] | 0 | 5.246 | 3 | 1.5767 | 1.4235 | 0.5145 | 0.38961 | 1.0339 | 65.5746
2006-08-19 | 7:08 | 0 | 21.736 | 0 | 1 | 0 | 75.359 | 65.656 | 32.668 | 65.163 | 48.06 | 24.771 | 17.233 | 1 | 0 | 69.1 | 56.131 | 64.648 | 23.881 | 0 | 0 | 49.964 | 47.213 | [5 empty] | 0 | 10.196 | 4 | 1.5782 | 1.4249 | 0.51456 | 0.38961 | 1.0353 | 65.6018
2006-08-19 | 7:09 | 0 | 21.743 | 0 | 0 | 0 | 75.034 | 69.06 | 29.376 | 64.34 | 41.93 | 24.945 | 17.288 | 0 | 0 | 67.546 | 56.54 | 62.188 | 23.933 | 0 | 0 | 50.289 | 46.828 | [5 empty] | 0 | 10.694 | 5 | 1.5621 | 1.4097 | 0.51391 | 0.38961 | 1.0201 | 65.2998
2006-08-19 | 7:10 | 0 | 21.743 | 0 | 0 | 0 | 72.861 | 69.433 | 28.292 | 63.532 | 39.227 | 25.016 | 17.313 | 0 | 0 | 66.311 | 56.763 | 59.744 | 23.933 | 0 | 0 | 50.497 | 46.347 | [5 empty] | 0 | 9.329 | 6 | 1.5549 | 1.4028 | 0.51362 | 0.38961 | 1.0132 | 65.1605
2006-08-19 | 7:11 | 0 | 21.743 | 0 | 0 | 0 | 72.047 | 69.324 | 27.956 | 62.973 | 37.77 | 25.114 | 17.361 | 0 | 0 | 65.394 | 56.944 | 57.749 | 23.957 | 0 | 0 | 50.679 | 45.91 | [5 empty] | 0 | 9.074 | 7 | 1.5409 | 1.3895 | 0.51305 | 0.38961 | 0.99986 | 64.8893
2006-08-19 | 7:12 | 0 | 21.743 | 0 | 0 | 0 | 71.258 | 69.082 | 27.858 | 62.165 | 36.127 | 25.21 | 17.338 | 0 | 0 | 64.744 | 57.078 | 56.135 | 23.933 | 0 | 0 | 50.84 | 45.476 | [5 empty] | 0 | 9.093 | 8 | 1.5476 | 1.3958 | 0.51332 | 0.38961 | 1.0062 | 65.0199
2006-08-19 | 7:13 | 0 | 21.743 | 0 | 0 | 0 | 70.511 | 68.776 | 27.812 | 61.403 | 35.256 | 25.281 | 17.361 | 0 | 0 | 64.159 | 57.167 | 54.943 | 23.957 | 0 | 0 | 50.954 | 45.11 | [5 empty] | 0 | 9.108 | 9 | 1.5409 | 1.3895 | 0.51305 | 0.38961 | 0.99986 | 64.8893
2006-08-19 | 7:14 | 0 | 21.718 | 0 | 0 | 0 | 69.719 | 68.402 | 28.003 | 60.732 | 34.433 | 25.33 | 17.461 | 0 | 0 | 63.735 | 57.256 | 53.981 | 23.933 | 0 | 0 | 51.047 | 44.72 | [5 empty] | 0 | 8.987 | 10 | 1.5118 | 1.3618 | 0.51187 | 0.38961 | 0.97218 | 64.3083
2006-08-19 | 7:15 | 0 | 21.743 | 0 | 0 | 0 | 68.908 | 68.007 | 28.101 | 60.059 | 33.495 | 25.401 | 17.585 | 0 | 0 | 63.443 | 57.325 | 53.178 | 23.933 | 0 | 0 | 51.138 | 44.372 | [5 empty] | 0 | 8.849 | 11 | 1.4756 | 1.3275 | 0.51041 | 0.38961 | 0.93786 | 63.5559
2006-08-19 | 7:16 | 0 | 21.706 | 0 | 0 | 0 | 68.13 | 67.602 | 28.16 | 59.445 | 32.424 | 25.293 | 17.695 | 0 | 0 | 63.121 | 57.359 | 52.595 | 23.945 | 0 | 0 | 51.173 | 44.032 | [5 empty] | 0 | 8.685 | 12 | 1.4436 | 1.297 | 0.50911 | 0.38961 | 0.90741 | 62.857
2006-08-19 | 7:17 | 0 | 21.723 | 0 | 0 | 0 | 67.372 | 67.192 | 28.251 | 58.787 | 31.983 | 25.335 | 17.688 | 0 | 0 | 62.911 | 57.464 | 52.312 | 23.938 | 0 | 0 | 51.26 | 43.745 | [5 empty] | 0 | 8.585 | 13 | 1.4457 | 1.299 | 0.50919 | 0.38961 | 0.90935 | 62.9024
2006-08-19 | 7:18 | 0 | 21.699 | 0 | 0 | 0 | 66.498 | 66.811 | 28.42 | 58.183 | 31.092 | 25.455 | 17.713 | 0 | 0 | 62.71 | 57.487 | 52.016 | 23.915 | 0 | 0 | 51.304 | 43.439 | [5 empty] | 0 | 8.315 | 14 | 1.4384 | 1.292 | 0.5089 | 0.38961 | 0.90243 | 62.7397
2006-08-19 | 7:19 | 0 | 21.699 | 0 | 0 | 0 | 65.736 | 66.409 | 28.442 | 57.599 | 30.779 | 25.409 | 17.738 | 0 | 0 | 62.53 | 57.51 | 51.855 | 23.962 | 0 | 0 | 51.327 | 43.205 | [5 empty] | 0 | 8.137 | 15 | 1.4311 | 1.2851 | 0.5086 | 0.38961 | 0.89551 | 62.5753
2006-08-19 | 7:20 | 0 | 21.723 | 0 | 0 | 0 | 64.974 | 66.005 | 28.611 | 57.062 | 30.899 | 25.384 | 17.786 | 0 | 0 | 62.352 | 57.532 | 51.694 | 23.962 | 0 | 0 | 51.374 | 42.922 | [5 empty] | 0 | 7.912 | 16 | 1.4171 | 1.2718 | 0.50804 | 0.38961 | 0.88222 | 62.2549
2006-08-19 | 7:21 | 0 | 21.699 | 0 | 0 | 0 | 64.212 | 65.513 | 28.636 | 56.366 | 29.43 | 25.409 | 17.886 | 0 | 0 | 62.217 | 57.578 | 51.626 | 23.938 | 0 | 0 | 51.374 | 42.688 | [5 empty] | 0 | 7.846 | 17 | 1.388 | 1.2442 | 0.50686 | 0.38961 | 0.85454 | 61.5668
2006-08-19 | 7:22 | 0 | 21.728 | 0 | 0 | 0 | 63.454 | 65.09 | 28.856 | 55.918 | 29.82 | 25.414 | 17.916 | 0 | 0 | 62.087 | 57.626 | 51.517 | 23.967 | 0 | 0 | 51.446 | 42.504 | [5 empty] | 0 | 7.536 | 18 | 1.3793 | 1.2359 | 0.5065 | 0.38961 | 0.84624 | 61.3547
2006-08-19 | 7:23 | 0 | 21.723 | 0 | 0 | 0 | 62.687 | 64.639 | 28.805 | 55.202 | 29.768 | 25.384 | 18.133 | 0 | 0 | 61.948 | 57.621 | 51.489 | 23.962 | 0 | 0 | 51.418 | 42.265 | [5 empty] | 0 | 7.485 | 19 | 1.3161 | 1.1758 | 0.50394 | 0.38961 | 0.78618 | 59.7366
2006-08-19 | 7:24 | 0 | 21.674 | 0 | 1 | 0 | 61.321 | 64.235 | 28.876 | 54.789 | 29.889 | 25.431 | 18.256 | 0 | 0 | 61.88 | 57.644 | 51.351 | 23.938 | 0 | 0 | 51.442 | 42.076 | [5 empty] | 0 | 6.532 | 20 | 1.2803 | 1.1417 | 0.50249 | 0.38961 | 0.75213 | 58.7485
2006-08-19 | 7:25 | 0 | 21.704 | 0 | 0 | 0 | 62.087 | 62.402 | 28.28 | 50.004 | 28.81 | 25.438 | 18.286 | 0 | 0 | 61.864 | 57.672 | 51.355 | 23.967 | 0 | 0 | 51.47 | 41.939 | [5 empty] | 0 | 12.083 | 21 | 1.2715 | 1.1334 | 0.50214 | 0.38961 | 0.74382 | 58.499
2006-08-19 | 7:26 | 0 | 21.728 | 0 | 0 | 0 | 63.454 | 62.064 | 28.04 | 47.276 | 28.4 | 25.34 | 18.286 | 1 | 0 | 61.775 | 57.649 | 51.355 | 23.945 | 0 | 0 | 51.47 | 41.777 | [5 empty] | 0 | 16.178 | 22 | 1.2715 | 1.1334 | 0.50214 | 0.38961 | 0.74382 | 58.499
2006-08-19 | 7:27 | 0 | 21.728 | 0 | 0 | 0 | 62.76 | 61.775 | 28.062 | 46.587 | 27.63 | 25.438 | 18.434 | 0 | 0 | 61.752 | 57.672 | 51.264 | 23.945 | 0 | 0 | 51.493 | 41.588 | [5 empty] | 0 | 16.173 | 23 | 1.2284 | 1.0925 | 0.50039 | 0.38961 | 0.70286 | 57.2165
2006-08-19 | 7:28 | 0 | 21.674 | 0 | 0 | 0 | 62.083 | 61.455 | 27.961 | 46.26 | 27.817 | 25.289 | 18.231 | 0 | 0 | 61.613 | 57.667 | 51.281 | 23.938 | 0 | 0 | 51.465 | 41.372 | [5 empty] | 0 | 15.823 | 24 | 1.2875 | 1.1487 | 0.50278 | 0.38961 | 0.75905 | 58.9537
2006-08-19 | 7:29 | 0 | 21.674 | 0 | 0 | 0 | 61.432 | 61.14 | 27.986 | 45.826 | 27.311 | 25.119 | 18.158 | 0 | 0 | 61.59 | 57.667 | 51.19 | 23.962 | 0 | 0 | 51.512 | 41.253 | [5 empty] | 0 | 15.606 | 25 | 1.3088 | 1.1689 | 0.50365 | 0.38961 | 0.77926 | 59.5401
2006-08-19 | 7:30 | 0 | 21.704 | 0 | 0 | 0 | 60.832 | 60.832 | 28.111 | 45.464 | 26.882 | 25.124 | 18.113 | 0 | 0 | 61.572 | 57.717 | 51.218 | 23.945 | 0 | 0 | 51.54 | 41.14 | [5 empty] | 0 | 15.368 | 26 | 1.3219 | 1.1813 | 0.50418 | 0.38961 | 0.79171 | 59.8922
2006-08-19 | 7:31 | 0 | 21.674 | 0 | 0 | 0 | 60.223 | 60.469 | 28.226 | 45.138 | 26.973 | 25.144 | 18.133 | 0 | 0 | 61.478 | 57.69 | 51.145 | 23.915 | 0 | 0 | 51.512 | 40.973 | [5 empty] | 0 | 15.085 | 27 | 1.3161 | 1.1758 | 0.50394 | 0.38961 | 0.78618 | 59.7366
2006-08-19 | 7:32 | 0 | 21.674 | 0 | 0 | 0 | 59.595 | 60.132 | 28.251 | 44.748 | 26.973 | 25.095 | 18.256 | 0 | 0 | 61.432 | 57.71 | 51.166 | 23.938 | 0 | 0 | 51.535 | 40.853 | [5 empty] | 0 | 14.847 | 28 | 1.2803 | 1.1417 | 0.50249 | 0.38961 | 0.75213 | 58.7485
2006-08-19 | 7:33 | 0 | 21.728 | 0 | 0 | 0 | 58.995 | 59.824 | 28.4 | 44.384 | 26.593 | 25.149 | 18.236 | 0 | 0 | 61.437 | 57.717 | 51.173 | 23.991 | 0 | 0 | 51.563 | 40.789 | [5 empty] | 0 | 14.611 | 29 | 1.2861 | 1.1473 | 0.50273 | 0.38961 | 0.75766 | 58.9129
2006-08-19 | 7:34 | 0 | 21.628 | 0 | 0 | 0 | 58.384 | 59.461 | 28.371 | 44.049 | 26.058 | 25.024 | 18.18 | 0 | 0 | 61.298 | 57.667 | 51.099 | 23.938 | 0 | 0 | 51.512 | 40.619 | [5 empty] | 0 | 14.335 | 30 | 1.3024 | 1.1628 | 0.50339 | 0.38961 | 0.77317 | 59.3654
2006-08-19 | 7:35 | 0 | 21.657 | 0 | 0 | 0 | 57.806 | 59.128 | 28.52 | 43.678 | 26.279 | 25.029 | 18.336 | 0 | 0 | 61.259 | 57.694 | 51.15 | 23.967 | 0 | 0 | 51.563 | 40.53 | [5 empty] | 0 | 14.128 | 31 | 1.257 | 1.1196 | 0.50155 | 0.38961 | 0.72998 | 58.0756
2006-08-19 | 7:36 | 0 | 21.674 | 0 | 0 | 0 | 57.277 | 58.801 | 28.623 | 43.31 | 26.262 | 25.034 | 18.392 | 0 | 0 | 61.177 | 57.678 | 51.066 | 23.928 | 0 | 0 | 51.57 | 40.396 | [5 empty] | 0 | 13.967 | 32 | 1.2406 | 1.1041 | 0.50088 | 0.38961 | 0.71448 | 57.5895
2006-08-19 | 7:37 | 0 | 21.704 | 0 | 0 | 0 | 56.731 | 58.479 | 28.739 | 43.023 | 26.208 | 25.075 | 18.558 | 0 | 0 | 61.147 | 57.717 | 51.106 | 23.991 | 0 | 0 | 51.587 | 40.344 | [5 empty] | 0 | 13.708 | 33 | 1.1923 | 1.0581 | 0.49893 | 0.38961 | 0.66854 | 56.0706
2006-08-19 | 7:38 | 0 | 21.728 | 0 | 0 | 0 | 56.193 | 58.19 | 28.761 | 42.693 | 25.799 | 25.053 | 18.633 | 0 | 0 | 61.058 | 57.717 | 51.129 | 24.016 | 0 | 0 | 51.587 | 40.227 | [5 empty] | 0 | 13.5 | 34 | 1.1705 | 1.0374 | 0.49804 | 0.38961 | 0.64778 | 55.3432
2006-08-19 | 7:39 | 0 | 21.728 | 0 | 0 | 0 | 55.622 | 57.852 | 28.834 | 42.341 | 25.894 | 25.1 | 18.608 | 0 | 0 | 60.992 | 57.74 | 51.129 | 24.016 | 0 | 0 | 51.587 | 40.109 | [5 empty] | 0 | 13.281 | 35 | 1.1778 | 1.0443 | 0.49834 | 0.38961 | 0.6547 | 55.5886
2006-08-19 | 7:40 | 0 | 21.674 | 0 | 0 | 0 | 54.264 | 57.443 | 28.78 | 41.982 | 25.794 | 25.046 | 18.625 | 0 | 0 | 60.873 | 57.69 | 51.101 | 23.962 | 0 | 0 | 51.559 | 39.963 | [5 empty] | 0 | 12.282 | 36 | 1.1728 | 1.0396 | 0.49814 | 0.38961 | 0.64999 | 55.422
2006-08-19 | 7:41 | 0 | 21.699 | 0 | 1 | 0 | 55.571 | 56.638 | 28.177 | 36.485 | 26.397 | 25.046 | 18.651 | 0 | 0 | 60.83 | 57.69 | 51.054 | 23.962 | 0 | 0 | 51.582 | 39.822 | [5 empty] | 0 | 19.086 | 37 | 1.1652 | 1.0324 | 0.49783 | 0.38961 | 0.64279 | 55.1645
2006-08-19 | 7:42 | 0 | 21.728 | 0 | 0 | 0 | 56.216 | 56.978 | 28.16 | 34.046 | 26.017 | 25.053 | 18.656 | 0 | 0 | 60.766 | 57.697 | 50.991 | 23.969 | 0 | 0 | 51.633 | 39.803 | [5 empty] | 0 | 22.17 | 38 | 1.1638 | 1.031 | 0.49777 | 0.38961 | 0.64141 | 55.1146
2006-08-19 | 7:43 | 0 | 21.704 | 0 | 0 | 0 | 55.69 | 56.843 | 28.206 | 33.694 | 25.968 | 25.053 | 18.681 | 0 | 0 | 60.677 | 57.697 | 51.036 | 23.969 | 0 | 0 | 53.33 | 38.677 | [5 empty] | 0 | 21.996 | 39 | 1.1565 | 1.0241 | 0.49747 | 0.38961 | 0.63449 | 54.8632
2006-08-19 | 7:44 | 0 | 21.704 | 0 | 0 | 0 | 55.162 | 56.553 | 28.135 | 33.553 | 26.353 | 25.075 | 18.779 | 0 | 0 | 60.631 | 57.697 | 50.945 | 23.991 | 1 | 0 | 59.757 | 27.486 | [5 empty] | 0 | 21.609 | 40 | 1.128 | 0.99697 | 0.49632 | 0.38961 | 0.60736 | 53.8463
2006-08-19 | 7:45 | 0 | 21.704 | 0 | 0 | 0 | 54.59 | 56.284 | 28.28 | 33.46 | 26.811 | 25.173 | 18.904 | 0 | 0 | 60.565 | 57.651 | 50.212 | 23.991 | 0 | 0 | 60.745 | 25.799 | [5 empty] | 0 | 21.13 | 41 | 1.0916 | 0.96237 | 0.49484 | 0.38961 | 0.57276 | 52.4721
2006-08-19 | 7:46 | 0 | 21.763 | 0 | 0 | 0 | 54.096 | 56.044 | 28.41 | 33.376 | 26.412 | 25.183 | 18.962 | 0 | 0 | 60.574 | 57.66 | 49.465 | 24.026 | 0 | 0 | 60.955 | 25.688 | [5 empty] | 0 | 20.72 | 42 | 1.0747 | 0.94632 | 0.49416 | 0.38961 | 0.55671 | 51.8029
2006-08-19 | 7:47 | 0 | 21.704 | 0 | 0 | 0 | 53.559 | 55.736 | 28.376 | 33.247 | 26.161 | 25.075 | 18.904 | 0 | 0 | 60.476 | 57.605 | 48.905 | 23.991 | 0 | 0 | 60.88 | 25.919 | [5 empty] | 0 | 20.312 | 43 | 1.0916 | 0.96237 | 0.49484 | 0.38961 | 0.57276 | 52.4721
2006-08-19 | 7:48 | 0 | 21.679 | 0 | 0 | 0 | 53.031 | 55.438 | 28.474 | 33.201 | 26.257 | 25.053 | 18.854 | 0 | 0 | 60.408 | 57.605 | 48.445 | 23.969 | 0 | 0 | 60.834 | 26.282 | [5 empty] | 0 | 19.83 | 44 | 1.1061 | 0.97621 | 0.49543 | 0.38961 | 0.5866 | 53.0327
2006-08-19 | 7:49 | 0 | 21.65 | 0 | 0 | 0 | 52.522 | 55.09 | 28.54 | 33.101 | 25.723 | 24.999 | 18.701 | 0 | 0 | 60.314 | 57.557 | 48.165 | 23.962 | 0 | 0 | 60.739 | 26.588 | [5 empty] | 0 | 19.421 | 45 | 1.1507 | 1.0186 | 0.49724 | 0.38961 | 0.62895 | 54.6598
2006-08-19 | 7:50 | 0 | 21.704 | 0 | 0 | 0 | 52.114 | 54.796 | 28.64 | 32.943 | 25.848 | 25.053 | 18.756 | 0 | 0 | 60.319 | 57.585 | 48.032 | 23.969 | 0 | 0 | 60.7 | 26.931 | [5 empty] | 0 | 19.171 | 46 | 1.1347 | 1.0033 | 0.49659 | 0.38961 | 0.61373 | 54.0896
2006-08-19 | 7:51 | 0 | 21.679 | 0 | 0 | 0 | 51.678 | 54.499 | 28.761 | 32.895 | 26.184 | 24.98 | 18.731 | 0 | 0 | 60.296 | 57.585 | 47.873 | 23.969 | 0 | 0 | 60.631 | 27.292 | [5 empty] | 0 | 18.783 | 47 | 1.1419 | 1.0103 | 0.49688 | 0.38961 | 0.62065 | 54.3507
2006-08-19 | 7:52 | 0 | 21.704 | 0 | 0 | 0 | 51.197 | 54.224 | 28.81 | 32.778 | 26.642 | 24.98 | 18.829 | 0 | 0 | 60.23 | 57.585 | 47.735 | 23.969 | 0 | 0 | 60.565 | 27.581 | [5 empty] | 0 | 18.419 | 48 | 1.1134 | 0.98313 | 0.49573 | 0.38961 | 0.59352 | 53.3074
2006-08-19 | 7:53 | 0 | 21.728 | 0 | 0 | 0 | 50.784 | 53.972 | 28.859 | 32.754 | 27.076 | 24.955 | 18.904 | 0 | 0 | 60.25 | 57.562 | 47.712 | 23.991 | 0 | 0 | 60.499 | 27.92 | [5 empty] | 0 | 18.03 | 49 | 1.0916 | 0.96237 | 0.49484 | 0.38961 | 0.57276 | 52.4721
2006-08-19 | 7:54 | 0 | 21.728 | 0 | 0 | 0 | 50.394 | 53.696 | 28.905 | 32.589 | 27.365 | 25.004 | 19.028 | 0 | 0 | 60.23 | 57.585 | 47.598 | 24.016 | 0 | 0 | 60.431 | 28.231 | [5 empty] | 0 | 17.805 | 50 | 1.0554 | 0.92805 | 0.49338 | 0.38961 | 0.53844 | 51.0153
2006-08-19 | 7:55 | 0 | 21.728 | 0 | 0 | 0 | 49.96 | 53.421 | 28.954 | 32.589 | 27.701 | 25.053 | 19.126 | 0 | 0 | 60.207 | 57.562 | 47.665 | 24.016 | 0 | 0 | 60.342 | 28.449 | [5 empty] | 0 | 17.371 | 51 | 1.0269 | 0.90092 | 0.49222 | 0.38961 | 0.51131 | 49.7915
2006-08-19 | 7:56 | 0 | 21.728 | 0 | 0 | 0 | 48.767 | 53.148 | 28.93 | 32.375 | 27.39 | 25.1 | 19.151 | 0 | 0 | 60.141 | 57.562 | 47.621 | 23.991 | 0 | 0 | 60.298 | 28.665 | [5 empty] | 0 | 16.392 | 52 | 1.0196 | 0.894 | 0.49193 | 0.38961 | 0.50439 | 49.4683
2006-08-19 | 7:57 | 0 | 21.677 | 0 | 1 | 0 | 47.276 | 50.945 | 28.807 | 30.06 | 27.074 | 25.195 | 19.098 | 0 | 0 | 60.138 | 57.516 | 47.642 | 24.014 | 0 | 0 | 60.207 | 28.881 | [5 empty] | 0 | 17.216 | 53 | 1.0351 | 0.90867 | 0.49255 | 0.38961 | 0.51906 | 50.148
2006-08-19 | 7:58 | 0 | 21.701 | 0 | 0 | 0 | 46.587 | 49.614 | 29.072 | 29.29 | 26.88 | 25.34 | 19.148 | 0 | 0 | 60.138 | 57.56 | 47.504 | 24.038 | 0 | 0 | 60.116 | 29.121 | [5 empty] | 0 | 17.297 | 54 | 1.0205 | 0.89483 | 0.49196 | 0.38961 | 0.50522 | 49.5073
2006-08-19 | 7:59 | 0 | 21.726 | 0 | 0 | 0 | 46.358 | 49.248 | 29.072 | 29.025 | 26.424 | 25.266 | 19.098 | 0 | 0 | 60.116 | 57.539 | 47.504 | 24.014 | 0 | 0 | 60.027 | 29.337 | [5 empty] | 0 | 17.333 | 55 | 1.0351 | 0.90867 | 0.49255 | 0.38961 | 0.51906 | 50.148
2006-08-19 | 8:00 | 0 | 21.696 | 0 | 0 | 0 | 46.216 | 48.944 | 29.163 | 29.018 | 26.441 | 25.333 | 19.191 | 0 | 0 | 60.068 | 57.512 | 47.453 | 23.984 | 0 | 0 | 59.954 | 29.501 | [5 empty] | 0 | 17.198 | 56 | 1.008 | 0.88293 | 0.49146 | 0.38961 | 0.49332 | 48.9415
2006-08-19 | 8:01 | 0 | 21.726 | 0 | 0 | 0 | 46.013 | 48.788 | 29.146 | 29.001 | 26.855 | 25.362 | 19.445 | 0 | 0 | 60.049 | 57.516 | 47.458 | 24.038 | 0 | 0 | 59.892 | 29.675 | [5 empty] | 0 | 17.012 | 57 | 0.93402 | 0.81262 | 0.48846 | 0.38961 | 0.42301 | 45.2898
2006-08-19 | 8:02 | 0 | 21.726 | 0 | 0 | 0 | 45.854 | 48.583 | 29.17 | 29.097 | 26.809 | 25.316 | 19.815 | 0 | 0 | 60.027 | 57.539 | 47.551 | 24.014 | 0 | 0 | 59.803 | 29.795 | [5 empty] | 0 | 16.757 | 58 | 0.82627 | 0.71021 | 0.48409 | 0.38961 | 0.3206 | 38.8005
2006-08-19 | 8:03 | 0 | 21.726 | 0 | 1 | 0 | 43.843 | 48.079 | 29.146 | 28.881 | 30.953 | 25.387 | 19.963 | 0 | 0 | 60.004 | 57.516 | 47.528 | 24.038 | 0 | 0 | 59.735 | 29.965 | [5 empty] | 0 | 14.962 | 59 | 0.78317 | 0.66924 | 0.48235 | 0.38961 | 0.27963 | 35.7048
2006-08-19 | 8:04 | 0 | 21.701 | 0 | 1 | 0 | 51.173 | 46.863 | 28.712 | 28.447 | 29.7 | 25.362 | 19.988 | 0 | 0 | 59.96 | 57.494 | 47.481 | 24.014 | 0 | 0 | 59.714 | 30.134 | [5 empty] | 0 | 22.726 | 60 | 0.77589 | 0.66232 | 0.48205 | 0.38961 | 0.27271 | 35.148
2006-08-19 | 8:05 | 0 | 21.726 | 0 | 1 | 0 | 46.748 | 46.036 | 28.013 | 28.373 | 30.855 | 25.46 | 20.086 | 0 | 0 | 60.004 | 57.494 | 47.437 | 24.014 | 0 | 0 | 59.646 | 30.276 | [5 empty] | 0 | 18.375 | 61 | 0.74736 | 0.6352 | 0.4809 | 0.38961 | 0.24558 | 32.8605
2006-08-19 | 8:06 | 0 | 21.701 | 1 | 1 | 0 | 47.229 | 45.35 | 27.243 | 28.518 | 31.433 | 25.411 | 20.136 | 0 | 0 | 59.96 | 57.471 | 47.39 | 24.038 | 0 | 0 | 59.557 | 30.421 | [5 empty] | 0 | 18.711 | 62 | 0.7328 | 0.62136 | 0.48031 | 0.38961 | 0.23174 | 31.6247
2006-08-19 | 8:07 | 0 | 21.726 | 0 | 1 | 0 | 49.017 | 48.858 | 26.689 | 28.182 | 29.771 | 25.46 | 20.111 | 0 | 0 | 59.938 | 57.471 | 47.39 | 24.014 | 0 | 0 | 59.511 | 30.519 | [5 empty] | 0 | 20.835 | 63 | 0.74008 | 0.62828 | 0.4806 | 0.38961 | 0.23866 | 32.2487
2006-08-19 | 8:08 | 1 | 21.75 | 0 | 1 | 0 | 42.621 | 47.665 | 26.519 | 27.748 | 32.397 | 25.362 | 20.036 | 0 | 0 | 59.892 | 57.471 | 47.481 | 24.038 | 0 | 0 | 59.465 | 30.685 | [5 empty] | 21.75 | 14.873 | 64 | 0.76192 | 0.64904 | 0.48149 | 0.38961 | 0.25942 | 34.049
2006-08-19 | 8:09 | 0 | 21.726 | 0 | 1 | 0 | 53.421 | 47.229 | 26.446 | 27.123 | 29.675 | 25.266 | 19.84 | 0 | 0 | 59.869 | 57.448 | 47.458 | 24.038 | 0 | 0 | 59.353 | 30.83 | [5 empty] | 0 | 26.298 | 65 | 0.81899 | 0.70329 | 0.4838 | 0.38961 | 0.31368 | 38.3004
2006-08-19 | 8:10 | 0 | 21.701 | 0 | 0 | 0 | 49.316 | 49.453 | 26.399 | 26.76 | 30.59 | 25.266 | 19.666 | 0 | 0 | 59.826 | 57.405 | 47.39 | 24.014 | 0 | 0 | 59.31 | 30.975 | [5 empty] | 0 | 22.556 | 66 | 0.86966 | 0.75145 | 0.48585 | 0.38961 | 0.36184 | 41.6071
2006-08-19 | 8:11 | 0 | 21.726 | 0 | 1 | 0 | 46.725 | 47.367 | 26.495 | 26.47 | 30.205 | 25.242 | 19.641 | 0 | 0 | 59.826 | 57.427 | 47.367 | 24.014 | 0 | 0 | 59.242 | 31.095 | [5 empty] | 0 | 20.255 | 67 | 0.87694 | 0.75837 | 0.48615 | 0.38961 | 0.36876 | 42.0508
2006-08-19 | 8:12 | 0 | 21.677 | 0 | 1 | 0 | 54.772 | 47 | 26.64 | 26.23 | 27.483 | 25.242 | 19.518 | 0 | 0 | 59.78 | 57.427 | 47.276 | 24.014 | 0 | 0 | 59.219 | 31.217 | [5 empty] | 0 | 28.542 | 68 | 0.91276 | 0.79242 | 0.4876 | 0.38961 | 0.40281 | 44.1308
2006-08-19 | 8:13 | 0 | 21.736 | 0 | 0 | 0 | 54.623 | 47.859 | 26.77 | 26.24 | 27.034 | 25.396 | 19.777 | 0 | 0 | 59.835 | 57.437 | 47.308 | 24.048 | 0 | 0 | 59.251 | 31.396 | [5 empty] | 0 | 28.383 | 69 | 0.83734 | 0.72073 | 0.48454 | 0.38961 | 0.33112 | 39.5439
2006-08-19 | 8:14 | 0 | 21.701 | 0 | 1 | 0 | 47.871 | 49.269 | 26.713 | 26.304 | 31.313 | 25.291 | 19.988 | 0 | 0 | 59.757 | 57.405 | 47.276 | 24.014 | 0 | 0 | 59.13 | 31.482 | [5 empty] | 0 | 21.567 | 70 | 0.77589 | 0.66232 | 0.48205 | 0.38961 | 0.27271 | 35.148
2006-08-19 | 8:15 | 0 | 21.677 | 0 | 0 | 0 | 53.374 | 48.926 | 26.833 | 26.206 | 29.217 | 25.316 | 20.136 | 0 | 0 | 59.757 | 57.382 | 47.299 | 24.014 | 0 | 0 | 59.064 | 31.553 | [5 empty] | 0 | 27.168 | 71 | 0.7328 | 0.62136 | 0.48031 | 0.38961 | 0.23174 | 31.6247
2006-08-19 | 8:16 | 0 | 21.701 | 0 | 0 | 0 | 57.548 | 47.194 | 26.892 | 26.289 | 28.552 | 25.276 | 20.146 | 0 | 0 | 59.746 | 57.393 | 47.308 | 24.048 | 0 | 0 | 59.007 | 31.708 | [5 empty] | 0 | 31.259 | 72 | 0.72988 | 0.61859 | 0.48019 | 0.38961 | 0.22898 | 31.3716
2006-08-19 | 8:17 | 0 | 21.733 | 0 | 0 | 0 | 56.964 | 46.641 | 26.985 | 26.237 | 28.479 | 25.227 | 20.242 | 0 | 0 | 59.721 | 57.391 | 47.329 | 24.045 | 0 | 0 | 58.981 | 31.754 | [5 empty] | 0 | 30.727 | 73 | 0.70193 | 0.59201 | 0.47905 | 0.38961 | 0.2024 | 28.8354
2006-08-19 | 8:18 | 0 | 21.709 | 0 | 0 | 0 | 56.314 | 46.389 | 26.985 | 26.287 | 28.839 | 25.203 | 20.144 | 0 | 0 | 59.744 | 57.391 | 47.353 | 24.045 | 0 | 0 | 58.938 | 31.875 | [5 empty] | 0 | 30.027 | 74 | 0.73047 | 0.61914 | 0.48021 | 0.38961 | 0.22953 | 31.4224
2006-08-19 | 8:19 | 0 | 21.765 | 0 | 0 | 0 | 55.706 | 46.237 | 27.042 | 26.294 | 28.535 | 25.21 | 20.224 | 0 | 0 | 59.75 | 57.398 | 47.336 | 24.126 | 0 | 0 | 58.899 | 32.027 | [5 empty] | 0 | 29.412 | 75 | 0.70717 | 0.597 | 0.47927 | 0.38961 | 0.20739 | 29.3262
2006-08-19 | 8:20 | 0 | 21.765 | 0 | 0 | 0 | 55.134 | 46.076 | 27.017 | 26.269 | 28.631 | 25.139 | 20.419 | 0 | 0 | 59.73 | 57.421 | 47.383 | 24.102 | 0 | 0 | 58.876 | 32.125 | [5 empty] | 0 | 28.865 | 76 | 0.65039 | 0.54302 | 0.47697 | 0.38961 | 0.15341 | 23.5876
2006-08-19 | 8:21 | 0 | 21.709 | 0 | 0 | 0 | 54.53 | 45.885 | 27.13 | 26.311 | 28.479 | 25.154 | 20.362 | 0 | 0 | 59.7 | 57.368 | 47.353 | 24.07 | 0 | 0 | 58.847 | 32.213 | [5 empty] | 0 | 28.219 | 77 | 0.66699 | 0.5588 | 0.47764 | 0.38961 | 0.16919 | 25.3661
2006-08-19 | 8:22 | 0 | 21.741 | 0 | 0 | 0 | 53.986 | 45.777 | 27.307 | 26.343 | 28.415 | 25.186 | 20.394 | 0 | 0 | 59.707 | 57.398 | 47.313 | 24.102 | 0 | 0 | 58.81 | 32.365 | [5 empty] | 0 | 27.643 | 78 | 0.65767 | 0.54994 | 0.47726 | 0.38961 | 0.16033 | 24.3787
2006-08-19 | 8:23 | 0 | 21.709 | 0 | 0 | 0 | 53.407 | 45.588 | 27.177 | 26.262 | 27.9 | 25.107 | 20.169 | 0 | 0 | 59.677 | 57.345 | 47.399 | 24.07 | 0 | 0 | 58.735 | 32.429 | [5 empty] | 0 | 27.145 | 79 | 0.72319 | 0.61222 | 0.47992 | 0.38961 | 0.22261 | 30.7819
2006-08-19 | 8:24 | 0 | 21.721 | 0 | 0 | 0 | 52.931 | 45.434 | 27.307 | 26.367 | 28.052 | 25.09 | 20.37 | 0 | 0 | 59.684 | 57.352 | 47.406 | 24.102 | 0 | 0 | 58.787 | 32.555 | [5 empty] | 0 | 26.564 | 80 | 0.66466 | 0.55658 | 0.47754 | 0.38961 | 0.16697 | 25.1218
2006-08-19 | 8:25 | 0 | 21.696 | 0 | 0 | 0 | 52.382 | 45.296 | 27.378 | 26.463 | 27.642 | 25.114 | 20.224 | 0 | 0 | 59.661 | 57.352 | 47.36 | 24.102 | 0 | 0 | 58.81 | 32.651 | [5 empty] | 0 | 25.919 | 81 | 0.70717 | 0.597 | 0.47927 | 0.38961 | 0.20739 | 29.3262
2006-08-19 | 8:26 | 0 | 21.696 | 0 | 0 | 0 | 51.832 | 45.159 | 27.378 | 26.39 | 27.331 | 25.065 | 20.539 | 0 | 0 | 59.661 | 57.329 | 47.406 | 24.102 | 0 | 0 | 58.765 | 32.72 | [5 empty] | 0 | 25.442 | 82 | 0.61544 | 0.5098 | 0.47555 | 0.38961 | 0.12019 | 19.5297
2006-08-19 | 8:27 | 0 | 21.721 | 0 | 0 | 0 | 51.281 | 44.998 | 27.522 | 26.39 | 27.042 | 25.041 | 20.443 | 0 | 0 | 59.639 | 57.329 | 47.383 | 24.151 | 0 | 0 | 58.742 | 32.792 | [5 empty] | 0 | 24.891 | 83 | 0.6434 | 0.53638 | 0.47668 | 0.38961 | 0.14677 | 22.8112
2006-08-19 | 8:28 | 0 | 21.709 | 0 | 0 | 0 | 50.746 | 44.83 | 27.564 | 26.358 | 26.093 | 24.985 | 20.192 | 0 | 0 | 59.609 | 57.279 | 47.353 | 24.119 | 0 | 0 | 58.646 | 32.83 | [5 empty] | 0 | 24.388 | 84 | 0.71649 | 0.60585 | 0.47964 | 0.38961 | 0.21624 | 30.181
2006-08-19 | 8:29 | 0 | 21.696 | 0 | 0 | 0 | 50.272 | 44.722 | 27.596 | 26.39 | 26.534 | 25.114 | 20.443 | 0 | 0 | 59.639 | 57.329 | 47.451 | 24.151 | 0 | 0 | 58.676 | 32.909 | [5 empty] | 0 | 23.882 | 85 | 0.6434 | 0.53638 | 0.47668 | 0.38961 | 0.14677 | 22.8112
2006-08-19 | 8:30 | 0 | 21.696 | 0 | 0 | 0 | 49.813 | 44.585 | 27.787 | 26.463 | 26.777 | 25.161 | 20.733 | 0 | 0 | 59.618 | 57.398 | 47.43 | 24.246 | 0 | 0 | 58.721 | 32.933 | [5 empty] | 0 | 23.35 | 86 | 0.55895 | 0.45611 | 0.47326 | 0.38961 | 0.066495 | 11.8964
2006-08-19 | 8:31 | 0 | 21.721 | 0 | 1 | 0 | 43.929 | 44.025 | 27.522 | 26.534 | 27.378 | 25.139 | 20.443 | 0 | 0 | 59.618 | 57.309 | 47.36 | 24.151 | 0 | 0 | 58.653 | 32.955 | [5 empty] | 0 | 17.395 | 87 | 0.6434 | 0.53638 | 0.47668 | 0.38961 | 0.14677 | 22.8112
2006-08-19 | 8:32 | 0 | 21.753 | 0 | 1 | 0 | 40.248 | 45.166 | 27.451 | 26.632 | 31.208 | 25.139 | 20.443 | 0 | 0 | 59.55 | 57.286 | 47.406 | 24.151 | 0 | 0 | 58.607 | 33.051 | [5 empty] | 0 | 13.616 | 88 | 0.6434 | 0.53638 | 0.47668 | 0.38961 | 0.14677 | 22.8112
2006-08-19 | 8:33 | 0 | 21.753 | 0 | 0 | 0 | 49.157 | 44.846 | 27.844 | 26.615 | 28.758 | 25.146 | 20.571 | 0 | 0 | 59.602 | 57.316 | 47.504 | 24.158 | 0 | 0 | 58.637 | 33.151 | [5 empty] | 0 | 22.542 | 89 | 0.60612 | 0.50095 | 0.47517 | 0.38961 | 0.11134 | 18.3686
2006-08-19 | 8:34 | 0 | 21.741 | 0 | 0 | 0 | 59.011 | 45.205 | 28.246 | 26.632 | 27.498 | 25.139 | 20.394 | 0 | 0 | 59.55 | 57.286 | 47.451 | 24.126 | 0 | 0 | 58.653 | 33.192 | [5 empty] | 0 | 32.379 | 90 | 0.65767 | 0.54994 | 0.47726 | 0.38961 | 0.16033 | 24.3787
2006-08-19 | 8:35 | 0 | 21.765 | 0 | 0 | 0 | 58.518 | 45.364 | 28.341 | 26.679 | 26.559 | 25.09 | 20.224 | 0 | 0 | 59.55 | 57.286 | 47.474 | 24.126 | 0 | 0 | 58.541 | 33.309 | [5 empty] | 0 | 31.839 | 91 | 0.70717 | 0.597 | 0.47927 | 0.38961 | 0.20739 | 29.3262
2006-08-19 | 8:36 | 0 | 21.721 | 0 | 0 | 0 | 57.742 | 45.329 | 28.498 | 26.74 | 25.656 | 25.247 | 20.164 | 1 | 0 | 59.536 | 57.272 | 47.392 | 24.09 | 0 | 0 | 58.527 | 33.321 | [5 empty] | 0 | 31.002 | 92 | 0.72464 | 0.6136 | 0.47998 | 0.38961 | 0.22399 | 30.911
2006-08-19 | 8:37 | 0 | 21.716 | 0 | 0 | 0 | 56.946 | 45.063 | 28.363 | 26.63 | 25.208 | 25.063 | 20.051 | 0 | 0 | 59.502 | 57.236 | 47.425 | 24.075 | 0 | 0 | 58.514 | 33.376 | [5 empty] | 0 | 30.316 | 93 | 0.75755 | 0.64488 | 0.48131 | 0.38961 | 0.25527 | 33.6972
2006-08-19 | 8:38 | 0 | 21.716 | 0 | 0 | 0 | 56.339 | 45.04 | 28.434 | 26.75 | 24.847 | 25.063 | 20.026 | 0 | 0 | 59.545 | 57.304 | 47.448 | 24.099 | 0 | 0 | 58.491 | 33.445 | [5 empty] | 0 | 29.589 | 94 | 0.76483 | 0.6518 | 0.4816 | 0.38961 | 0.26219 | 34.2812
2006-08-19 | 8:39 | 0 | 21.726 | 0 | 0 | 0 | 55.687 | 44.888 | 28.466 | 26.804 | 24.59 | 25.119 | 19.983 | 0 | 0 | 59.509 | 57.265 | 47.479 | 24.131 | 0 | 0 | 58.566 | 33.524 | [5 empty] | 0 | 28.883 | 95 | 0.77735 | 0.66371 | 0.48211 | 0.38961 | 0.2741 | 35.2602
2006-08-19 | 8:40 | 0 | 21.716 | 0 | 0 | 0 | 55.083 | 44.72 | 28.491 | 26.733 | 24.83 | 25.166 | 20.232 | 0 | 0 | 59.509 | 57.245 | 47.502 | 24.131 | 0 | 0 | 58.589 | 33.548 | [5 empty] | 0 | 28.35 | 96 | 0.70484 | 0.59478 | 0.47917 | 0.38961 | 0.20517 | 29.109
2006-08-19 | 8:41 | 0 | 21.748 | 0 | 0 | 0 | 54.586 | 44.566 | 28.54 | 26.757 | 24.636 | 25.215 | 20.544 | 0 | 0 | 59.509 | 57.245 | 47.502 | 24.107 | 0 | 0 | 58.566 | 33.572 | [5 empty] | 0 | 27.829 | 97 | 0.61399 | 0.50842 | 0.47549 | 0.38961 | 0.11881 | 19.3506
2006-08-19 | 8:42 | 0 | 21.794 | 0 | 0 | 0 | 54.035 | 44.498 | 28.586 | 26.733 | 25.48 | 25.264 | 20.858 | 0 | 0 | 59.509 | 57.222 | 47.455 | 24.131 | 0 | 0 | 58.5 | 33.641 | [5 empty] | 0 | 27.302 | 98 | 0.52255 | 0.42151 | 0.47179 | 0.38961 | 0.031895 | 6.1038
2006-08-19 | 8:43 | 0 | 21.748 | 0 | 0 | 0 | 53.486 | 44.31 | 28.586 | 26.708 | 25.769 | 25.24 | 21.147 | 0 | 0 | 59.486 | 57.222 | 47.57 | 24.107 | 0 | 0 | 58.5 | 33.689 | [5 empty] | 0 | 26.778 | 99 | 0.43839 | 0.34151 | 0.46838 | 0.38961 | -0.0481 | -10.9719
2006-08-19 | 8:44 | 0 | 21.819 | 0 | 0 | 0 | 52.912 | 44.216 | 28.611 | 26.804 | 25.36 | 25.24 | 21.218 | 0 | 0 | 59.463 | 57.199 | 47.523 | 24.131 | 0 | 0 | 58.432 | 33.759 | [5 empty] | 0 | 26.108 | 100 | 0.41772 | 0.32186 | 0.46754 | 0.38961 | -0.067753 | -16.2197
2006-08-19 | 8:45 | 0 | 21.738 | 0 | 0 | 0 | 52.308 | 43.996 | 28.628 | 26.75 | 25.497 | 25.183 | 20.897 | 0 | 0 | 59.433 | 57.17 | 47.448 | 24.075 | 0 | 0 | 58.402 | 33.751 | [5 empty] | 0 | 25.558 | 101 | 0.51119 | 0.41071 | 0.47133 | 0.38961 | 0.0211 | 4.1276
2006-08-19 | 8:46 | 0 | 21.77 | 0 | 0 | 0 | 51.811 | 43.91 | 28.685 | 26.757 | 25.409 | 25.215 | 20.858 | 0 | 0 | 59.463 | 57.176 | 47.546 | 24.131 | 0 | 0 | 58.432 | 33.83 | [5 empty] | 0 | 25.054 | 102 | 0.52255 | 0.42151 | 0.47179 | 0.38961 | 0.031895 | 6.1038
2006-08-19 | 8:47 | 0 | 21.748 | 0 | 0 | 0 | 51.215 | 43.793 | 28.756 | 26.804 | 24.999 | 25.24 | 20.689 | 0 | 0 | 59.463 | 57.176 | 47.502 | 24.131 | 0 | 0 | 58.388 | 33.924 | [5 empty] | 0 | 24.411 | 103 | 0.57176 | 0.46828 | 0.47378 | 0.38961 | 0.078674 | 13.76
2006-08-19 | 8:48 | 0 | 21.716 | 0 | 0 | 0 | 50.658 | 43.621 | 28.748 | 26.821 | 24.558 | 25.257 | 20.755 | 0 | 0 | 59.456 | 57.124 | 47.448 | 24.075 | 0 | 0 | 58.358 | 33.916 | [5 empty] | 0 | 23.837 | 104 | 0.55254 | 0.45002 | 0.473 | 0.38961 | 0.060406 | 10.9323
2006-08-19 | 8:49 | 0 | 21.748 | 0 | 1 | 0 | 45.322 | 43.394 | 28.491 | 26.853 | 24.3 | 25.19 | 20.833 | 0 | 0 | 59.44 | 57.154 | 47.502 | 24.107 | 0 | 0 | 58.388 | 33.995 | [5 empty] | 0 | 18.469 | 105 | 0.52983 | 0.42843 | 0.47208 | 0.38961 | 0.038815 | 7.326
2006-08-19 | 8:50 | 0 | 21.748 | 1 | 1 | 0 | 39.681 | 41.631 | 28.371 | 27.022 | 29.938 | 25.264 | 20.907 | 0 | 0 | 59.44 | 57.154 | 47.479 | 24.107 | 0 | 0 | 58.388 | 34.089 | [5 empty] | 0 | 12.659 | 106 | 0.50828 | 0.40794 | 0.47121 | 0.38961 | 0.018332 | 3.6067
2006-08-19 | 8:51 | 0 | 21.748 | 0 | 0 | 0 | 49.337 | 40.057 | 28.322 | 27.118 | 26.733 | 25.19 | 20.664 | 0 | 0 | 59.397 | 57.154 | 47.57 | 24.107 | 0 | 0 | 58.343 | 34.158 | [5 empty] | 0 | 22.219 | 107 | 0.57904 | 0.4752 | 0.47408 | 0.38961 | 0.085594 | 14.782
2006-08-19 | 8:52 | 0 | 21.748 | 0 | 1 | 0 | 58.254 | 42.571 | 28.442 | 27.503 | 25.36 | 25.335 | 20.953 | 0 | 0 | 59.397 | 57.199 | 47.684 | 24.107 | 0 | 0 | 58.343 | 34.206 | [5 empty] | 0 | 30.751 | 108 | 0.49489 | 0.39521 | 0.47066 | 0.38961 | 0.0055992 | 1.1314
2006-08-19 | 8:53 | 0 | 21.716 | 0 | 0 | 0 | 57.977 | 43.339 | 28.434 | 27.375 | 25.257 | 25.183 | 21.14 | 0 | 0 | 59.367 | 57.101 | 47.472 | 24.075 | 0 | 0 | 58.267 | 34.175 | [5 empty] | 0 | 30.602 | 109 | 0.44043 | 0.34345 | 0.46846 | 0.38961 | -0.046162 | -10.4812
2006-08-19 | 8:54 | 0 | 21.748 | 0 | 0 | 0 | 57.357 | 43.417 | 28.466 | 27.432 | 26.804 | 25.289 | 21.196 | 0 | 0 | 59.397 | 57.176 | 47.57 | 24.131 | 0 | 0 | 58.297 | 34.23 | [5 empty] | 0 | 29.925 | 110 | 0.42412 | 0.32795 | 0.4678 | 0.38961 | -0.061663 | -14.5389
2006-08-19 | 8:55 | 0 | 21.726 | 0 | 0 | 0 | 56.638 | 43.346 | 28.586 | 27.481 | 27.696 | 25.36 | 21.532 | 0 | 0 | 59.374 | 57.087 | 47.479 | 24.131 | 0 | 0 | 58.32 | 34.275 | [5 empty] | 0 | 29.157 | 111 | 0.32628 | 0.23494 | 0.46383 | 0.38961 | -0.15467 | -47.4032
2006-08-19 | 8:56 | 0 | 21.726 | 0 | 0 | 0 | 55.939 | 43.3 | 28.515 | 27.539 | 28.648 | 25.252 | 21.951 | 0 | 0 | 59.34 | 57.076 | 47.535 | 24.143 | 0 | 0 | 58.265 | 34.266 | [5 empty] | 0 | 28.4 | 112 | 0.20427 | 0.11896 | 0.45889 | 0.38961 | -0.27065 | -132.4956
2006-08-19 | 8:57 | 0 | 21.738 | 0 | 0 | 0 | 55.263 | 43.195 | 28.528 | 27.49 | 28.719 | 25.396 | 22.072 | 0 | 0 | 59.385 | 57.099 | 47.49 | 24.168 | 0 | 0 | 58.242 | 34.311 | [5 empty] | 0 | 27.773 | 113 | 0.16903 | 0.08547 | 0.45746 | 0.38961 | -0.30414 | -179.9287
2006-08-19 | 8:58 | 0 | 21.758 | 0 | 0 | 0 | 54.644 | 43.03 | 28.599 | 27.444 | 27.444 | 25.276 | 21.544 | 0 | 0 | 59.363 | 57.099 | 47.467 | 24.168 | 0 | 0 | 58.242 | 34.359 | [5 empty] | 0 | 27.2 | 114 | 0.32279 | 0.23162 | 0.46369 | 0.38961 | -0.15799 | -48.9454
2006-08-19 | 8:59 | 0 | 21.758 | 0 | 0 | 0 | 54.023 | 42.934 | 28.528 | 27.468 | 27.444 | 25.156 | 21.23 | 0 | 0 | 59.317 | 57.053 | 47.558 | 24.168 | 0 | 0 | 58.196 | 34.383 | [5 empty] | 0 | 26.555 | 115 | 0.41422 | 0.31854 | 0.4674 | 0.38961 | -0.071074 | -17.1584
2006-08-19 | 9:00 | 0 | 21.77 | 0 | 0 | 0 | 53.391 | 42.896 | 28.68 | 27.571 | 26.416 | 25.259 | 21.071 | 0 | 0 | 59.347 | 57.106 | 47.635 | 24.2 | 0 | 0 | 58.18 | 34.459 | [5 empty] | 0 | 25.82 | 116 | 0.46052 | 0.36255 | 0.46927 | 0.38961 | -0.027063 | -5.8766
2006-08-19 | 9:01 | 0 | 21.758 | 0 | 0 | 0 | 52.81 | 42.654 | 28.577 | 27.444 | 25.492 | 25.107 | 21.039 | 0 | 0 | 59.34 | 57.053 | 47.628 | 24.143 | 0 | 0 | 58.13 | 34.428 | [5 empty] | 0 | 25.366 | 117 | 0.46984 | 0.3714 | 0.46965 | 0.38961 | -0.018206 | -3.8748
2006-08-19 | 9:02 | 0 | 21.738 | 0 | 0 | 0 | 52.259 | 42.559 | 28.623 | 27.468 | 26.142 | 25.252 | 21.159 | 0 | 0 | 59.317 | 57.053 | 47.535 | 24.168 | 0 | 0 | 58.174 | 34.476 | [5 empty] | 0 | 24.791 | 118 | 0.4349 | 0.33819 | 0.46823 | 0.38961 | -0.051422 | -11.8238
2006-08-19 | 9:03 | 1 | 21.738 | 0 | 0 | 0 | 45.908 | 42.465 | 28.479 | 27.539 | 30.455 | 25.107 | 20.966 | 0 | 0 | 59.294 | 57.053 | 47.514 | 24.143 | 0 | 0 | 58.13 | 34.524 | [5 empty] | 21.738 | 18.369 | 119 | 0.4911 | 0.39161 | 0.47051 | 0.38961 | 0.0020008 | 0.40741
2006-08-19 | 9:04 | 0 | 21.79 | 0 | 1 | 0 | 49.813 | 40.923 | 28.175 | 27.716 | 27.91 | 25.114 | 20.998 | 0 | 0 | 59.34 | 57.03 | 47.558 | 24.143 | 0 | 0 | 58.13 | 34.546 | [5 empty] | 0 | 22.097 | 120 | 0.48178 | 0.38275 | 0.47013 | 0.38961 | -0.0068568 | -1.4232
2006-08-19 | 9:05 | 0 | 21.758 | 0 | 0 | 0 | 55.447 | 39.528 | 27.973 | 27.78 | 27.589 | 25.034 | 21.015 | 0 | 0 | 59.274 | 57.008 | 47.535 | 24.143 | 0 | 0 | 58.107 | 34.569 | [5 empty] | 0 | 27.667 | 121 | 0.47683 | 0.37805 | 0.46993 | 0.38961 | -0.011562 | -2.4248
2006-08-19 | 9:06 | 0 | 21.77 | 0 | 0 | 0 | 55.132 | 39.277 | 27.885 | 27.667 | 27.331 | 25.09 | 21.336 | 0 | 0 | 59.303 | 57.037 | 47.635 | 24.175 | 0 | 0 | 58.091 | 34.577 | [5 empty] | 0 | 27.465 | 122 | 0.38336 | 0.2892 | 0.46615 | 0.38961 | -0.10042 | -26.1937
2006-08-19 | 9:07 | 0 | 21.77 | 0 | 0 | 0 | 54.467 | 39.09 | 27.932 | 27.741 | 27.427 | 25.188 | 21.36 | 0 | 0 | 59.303 | 57.017 | 47.588 | 24.175 | 0 | 0 | 58.137 | 34.577 | [5 empty] | 0 | 26.726 | 123 | 0.37637 | 0.28255 | 0.46586 | 0.38961 | -0.10706 | -28.4451
2006-08-19 | 9:08 | 0 | 21.758 | 0 | 0 | 0 | 53.888 | 38.987 | 27.924 | 27.829 | 27.78 | 25.203 | 21.615 | 1 | 0 | 59.251 | 56.987 | 47.535 | 24.143 | 0 | 0 | 58.107 | 34.546 | [5 empty] | 0 | 26.059 | 124 | 0.30211 | 0.21197 | 0.46285 | 0.38961 | -0.17764 | -58.8002
2006-08-19 | 9:09 | 0 | 21.79 | 0 | 0 | 0 | 53.391 | 38.901 | 27.956 | 27.765 | 28.729 | 25.114 | 21.79 | 0 | 0 | 59.258 | 56.971 | 47.588 | 24.175 | 0 | 0 | 58.137 | 34.601 | [5 empty] | 0 | 25.626 | 125 | 0.25115 | 0.16353 | 0.46079 | 0.38961 | -0.22608 | -90.0182
2006-08-19 | 9:10 | 0 | 21.758 | 0 | 0 | 0 | 52.81 | 38.777 | 27.949 | 27.684 | 29.057 | 25.132 | 21.714 | 0 | 0 | 59.228 | 57.03 | 47.581 | 24.264 | 0 | 0 | 58.062 | 34.593 | [5 empty] | 0 | 25.126 | 126 | 0.27328 | 0.18456 | 0.46169 | 0.38961 | -0.20505 | -75.0304
2006-08-19 | 9:11 | 0 | 21.758 | 0 | 0 | 0 | 52.282 | 38.729 | 28.069 | 27.66 | 28.937 | 25.156 | 21.689 | 0 | 0 | 59.205 | 56.941 | 47.535 | 24.143 | 0 | 0 | 58.016 | 34.546 | [5 empty] | 0 | 24.622 | 127 | 0.28056 | 0.19148 | 0.46198 | 0.38961 | -0.19813 | -70.6171
2006-08-19 | 9:12 | 0 | 21.814 | 0 | 0 | 0 | 51.808 | 38.643 | 28.101 | 27.667 | 28.076 | 25.065 | 21.863 | 0 | 0 | 59.212 | 56.994 | 47.581 | 24.168 | 0 | 0 | 57.996 | 34.569 | [5 empty] | 0 | 24.141 | 128 | 0.22989 | 0.14332 | 0.45993 | 0.38961 | -0.24629 | -107.1313
2006-08-19 | 9:13 | 0 | 21.782 | 0 | 0 | 0 | 51.295 | 38.588 | 28.023 | 27.733 | 28.214 | 25.011 | 22.241 | 0 | 0 | 59.182 | 56.919 | 47.605 | 24.193 | 0 | 0 | 58.039 | 34.617 | [5 empty] | 0 | 23.562 | 129 | 0.11982 | 0.038691 | 0.45547 | 0.38961 | -0.35092 | -292.87
2006-08-19 | 9:14 | 0 | 21.814 | 0 | 0 | 0 | 50.821 | 38.526 | 28.126 | 27.667 | 27.956 | 25.164 | 22.177 | 0 | 0 | 59.212 | 56.948 | 47.658 | 24.2 | 0 | 0 | 58.025 | 34.696 | [5 empty] | 0 | 23.154 | 130 | 0.13846 | 0.056406 | 0.45622 | 0.38961 | -0.3332 | -240.6542
2006-08-19 | 9:15 | 0 | 21.814 | 0 | 0 | 0 | 50.293 | 38.433 | 28.15 | 27.667 | 28.27 | 25.188 | 22.054 | 0 | 0 | 59.189 | 56.948 | 47.565 | 24.2 | 0 | 0 | 58.002 | 34.766 | [5 empty] | 0 | 22.626 | 131 | 0.17428 | 0.090453 | 0.45767 | 0.38961 | -0.29916 | -171.6582
2006-08-19 | 9:16 | 0 | 21.839 | 0 | 0 | 0 | 49.836 | 38.361 | 28.282 | 27.679 | 28.932 | 25.176 | 22.067 | 0 | 0 | 59.178 | 56.914 | 47.553 | 24.212 | 0 | 0 | 57.966 | 34.778 | [5 empty] | 0 | 22.157 | 132 | 0.17049 | 0.086854 | 0.45752 | 0.38961 | -0.30276 | -177.5803
2006-08-19 | 9:17 | 0 | 21.851 | 0 | 0 | 0 | 49.388 | 38.325 | 28.307 | 27.657 | 29.052 | 25.2 | 22.236 | 0 | 0 | 59.223 | 56.96 | 47.647 | 24.261 | 0 | 0 | 58.012 | 34.847 | [5 empty] | 0 | 21.731 | 133 | 0.12128 | 0.040075 | 0.45553 | 0.38961 | -0.34954 | -288.2127
2006-08-19 | 9:18 | 0 | 21.851 | 0 | 0 | 0 | 48.975 | 38.256 | 28.331 | 27.753 | 29.052 | 25.151 | 22.189 | 0 | 0 | 59.178 | 57.003 | 47.668 | 24.308 | 0 | 0 | 57.968 | 34.871 | [5 empty] | 0 | 21.222 | 134 | 0.13496 | 0.053085 | 0.45608 | 0.38961 | -0.33653 | -249.3462
2006-08-19 | 9:19 | 0 | 21.807 | 0 | 0 | 0 | 48.494 | 38.184 | 28.282 | 27.633 | 28.837 | 25.2 | 22.069 | 0 | 0 | 59.178 | 56.914 | 47.714 | 24.261 | 0 | 0 | 57.989 | 34.871 | [5 empty] | 0 | 20.861 | 135 | 0.16991 | 0.086301 | 0.4575 | 0.38961 | -0.30331 | -178.5149
2006-08-19 | 9:20 | 0 | 21.829 | 0 | 1 | 0 | 42.719 | 38.842 | 28.067 | 27.777 | 29.271 | 25.271 | 22.045 | 0 | 0 | 59.178 | 56.937 | 47.668 | 24.283 | 0 | 0 | 57.989 | 34.895 | [5 empty] | 0 | 14.942 | 136 | 0.1769 | 0.092944 | 0.45778 | 0.38961 | -0.29667 | -167.7067
2006-08-19 | 9:21 | 0 | 21.851 | 0 | 1 | 0 | 39.43 | 41.662 | 27.922 | 27.777 | 31.728 | 25.176 | 21.996 | 0 | 0 | 59.132 | 56.914 | 47.668 | 24.283 | 0 | 0 | 57.989 | 34.943 | [5 empty] | 0 | 11.653 | 137 | 0.19116 | 0.10651 | 0.45836 | 0.38961 | -0.2831 | -148.0938
2006-08-19 | 9:22 | 0 | 21.851 | 0 | 0 | 0 | 54.364 | 42.767 | 27.922 | 27.704 | 29.511 | 25.2 | 22.189 | 0 | 0 | 59.155 | 56.891 | 47.623 | 24.283 | 0 | 0 | 57.989 | 34.943 | [5 empty] | 0 | 26.66 | 138 | 0.13496 | 0.053085 | 0.45608 | 0.38961 | -0.33653 | -249.3462
2006-08-19 | 9:23 | 0 | 21.851 | 0 | 0 | 0 | 56.375 | 43.566 | 27.897 | 27.802 | 28.643 | 25.151 | 22.43 | 0 | 0 | 59.132 | 56.868 | 47.668 | 24.308 | 0 | 0 | 58.012 | 34.967 | [5 empty] | 0 | 28.573 | 139 | 0.064784 | -0.013624 | 0.45324 | 0.38961 | -0.40323 | -622.429
2006-08-19 | 9:24 | 0 | 21.875 | 0 | 0 | 0 | 55.715 | 43.707 | 27.969 | 27.753 | 27.922 | 25.151 | 22.479 | 0 | 0 | 59.132 | 56.914 | 47.623 | 24.332 | 0 | 0 | 57.989 | 34.919 | [5 empty] | 0 | 27.962 | 140 | 0.050515 | -0.027187 | 0.45266 | 0.38961 | -0.4168 | -825.0934
2006-08-19 | 9:25 | 0 | 21.851 | 0 | 0 | 0 | 54.983 | 43.659 | 27.897 | 27.728 | 27.368 | 25.176 | 21.996 | 0 | 0 | 59.132 | 56.848 | 47.691 | 24.283 | 0 | 0 | 57.968 | 34.919 | [5 empty] | 0 | 27.255 | 141 | 0.19116 | 0.10651 | 0.45836 | 0.38961 | -0.2831 | -148.0938
2006-08-19 | 9:26 | 0 | 21.851 | 0 | 0 | 0 | 54.341 | 43.59 | 27.993 | 27.704 | 26.765 | 25.151 | 21.996 | 0 | 0 | 59.132 | 56.848 | 47.691 | 24.283 | 0 | 0 | 57.989 | 35.036 | [5 empty] | 0 | 26.637 | 142 | 0.19116 | 0.10651 | 0.45836 | 0.38961 | -0.2831 | -148.0938
2006-08-19 | 9:27 | 0 | 21.875 | 0 | 0 | 0 | 53.766 | 43.401 | 27.993 | 27.704 | 26.309 | 25.127 | 21.996 | 0 | 0 | 59.112 | 56.848 | 47.647 | 24.283 | 0 | 0 | 58.034 | 34.988 | [5 empty] | 0 | 26.062 | 143 | 0.19116 | 0.10651 | 0.45836 | 0.38961 | -0.2831 | -148.0938
2006-08-19 | 9:28 | 0 | 21.851 | 0 | 0 | 0 | 53.195 | 43.307 | 27.969 | 27.753 | 26.164 | 25.151 | 22.334 | 0 | 0 | 59.112 | 56.825 | 47.647 | 24.308 | 0 | 0 | 58.041 | 34.998 | [5 empty] | 0 | 25.442 | 144 | 0.092739 | 0.012949 | 0.45437 | 0.38961 | -0.37666 | -406.1514
2006-08-19 | 9:29 | 0 | 21.875 | 0 | 0 | 0 | 52.644 | 43.166 | 28.091 | 27.657 | 26.115 | 25.127 | 22.14 | 0 | 0 | 59.112 | 56.848 | 47.647 | 24.308 | 0 | 0 | 58.034 | 34.988 | [5 empty] | 0 | 24.987 | 145 | 0.14923 | 0.066648 | 0.45666 | 0.38961 | -0.32296 | -216.4163
2006-08-19 | 9:30 | 0 | 21.907 | 0 | 0 | 0 | 52.123 | 43.032 | 28.17 | 27.714 | 25.931 | 25.183 | 21.765 | 0 | 0 | 59.141 | 56.855 | 47.63 | 24.315 | 0 | 0 | 58.018 | 35.019 | [5 empty] | 0 | 24.409 | 146 | 0.25843 | 0.17045 | 0.46108 | 0.38961 | -0.21916 | -84.8047
2006-08-19 | 9:31 | 0 | 21.907 | 0 | 0 | 0 | 51.575 | 42.939 | 28.17 | 27.665 | 25.688 | 25.112 | 21.549 | 0 | 0 | 59.162 | 56.877 | 47.654 | 24.364 | 0 | 0 | 57.929 | 35.091 | [5 empty] | 0 | 23.91 | 147 | 0.32133 | 0.23024 | 0.46363 | 0.38961 | -0.15937 | -49.5979
2006-08-19 | 9:32 | 0 | 21.875 | 0 | 0 | 0 | 50.994 | 42.743 | 28.138 | 27.608 | 25.32 | 24.982 | 21.348 | 0 | 0 | 59.155 | 56.848 | 47.805 | 24.308 | 0 | 0 | 57.923 | 35.084 | [5 empty] | 0 | 23.386 | 148 | 0.37986 | 0.28587 | 0.466 | 0.38961 | -0.10374 | -27.309
2006-08-19 | 9:33 | 0 | 21.861 | 0 | 0 | 0 | 50.473 | 42.681 | 28.194 | 27.665 | 24.869 | 25.112 | 21.429 | 0 | 0 | 59.141 | 56.855 | 47.654 | 24.315 | 0 | 0 | 57.952 | 35.115 | [5 empty] | 0 | 22.808 | 149 | 0.35628 | 0.26345 | 0.46505 | 0.38961 | -0.12616 | -35.4102
2006-08-19 | 9:34 | 0 | 21.883 | 0 | 0 | 0 | 50.06 | 42.54 | 28.219 | 27.714 | 24.484 | 24.943 | 21.5 | 0 | 0 | 59.118 | 56.832 | 47.698 | 24.315 | 0 | 0 | 57.975 | 35.184 | [5 empty] | 0 | 22.346 | 150 | 0.3356 | 0.2438 | 0.46421 | 0.38961 | -0.14581 | -43.4477
2006-08-19 | 9:35 | 0 | 21.861 | 0 | 0 | 0 | 49.556 | 42.422 | 28.339 | 27.64 | 24.148 | 24.943 | 21.525 | 0 | 0 | 59.096 | 56.809 | 47.698 | 24.293 | 0 | 0 | 57.952 | 35.115 | [5 empty] | 0 | 21.916 | 151 | 0.32832 | 0.23688 | 0.46392 | 0.38961 | -0.15273 | -46.5188
2006-08-19 | 9:36 | 0 | 21.883 | 0 | 1 | 0 | 43.504 | 42.068 | 28.025 | 27.714 | 29.459 | 24.906 | 21.417 | 0 | 0 | 59.025 | 56.738 | 47.696 | 24.217 | 0 | 0 | 57.882 | 35.086 | [5 empty] | 0 | 15.79 | 152 | 0.35977 | 0.26677 | 0.46519 | 0.38961 | -0.12284 | -34.143
2006-08-19 | 9:37 | 0 | 21.831 | 0 | 1 | 1 | 50.219 | 39.88 | 27.613 | 27.539 | 26.819 | 24.962 | 21.378 | 0 | 0 | 59.07 | 56.738 | 47.719 | 24.264 | 0 | 0 | 57.859 | 35.134 | [5 empty] | 0 | 22.68 | 153 | 0.37113 | 0.27757 | 0.46565 | 0.38961 | -0.11204 | -30.1894
2006-08-19 | 9:38 | 0 | 21.856 | 0 | 0 | 0 | 51.204 | 39.2 | 27.517 | 27.468 | 25.421 | 24.891 | 21.498 | 1 | 0 | 59.025 | 56.715 | 47.672 | 24.242 | 0 | 0 | 57.836 | 35.086 | [5 empty] | 0 | 23.736 | 0 | 0.33618 | 0.24435 | 0.46423 | 0.38961 | -0.14526 | -43.2077
2006-08-19 | 9:39 | 0 | 21.888 | 0 | 0 | 0 | 50.431 | 39.277 | 27.596 | 27.5 | 28.464 | 25.019 | 21.554 | 0 | 0 | 59.1 | 56.791 | 47.635 | 24.295 | 0 | 0 | 57.888 | 35.048 | [5 empty] | 0 | 22.931 | 1 | 0.31988 | 0.22885 | 0.18803 | 0.11407 | 0.11478 | 35.8841
2006-08-19 | 9:40 | 0 | 21.912 | 0 | 1 | 0 | 45.044 | 42.262 | 27.476 | 27.525 | 29.018 | 25.019 | 21.674 | 0 | 0 | 59.143 | 56.814 | 47.726 | 24.295 | 0 | 0 | 57.866 | 35.117 | [5 empty] | 0 | 17.519 | 2 | 0.28493 | 0.19564 | 0.18662 | 0.11407 | 0.081568 | 28.6274
2006-08-19 | 9:41 | 0 | 21.831 | 0 | 1 | 0 | 54.252 | 43.547 | 27.324 | 27.493 | 25.83 | 24.891 | 21.831 | 0 | 0 | 59.025 | 56.693 | 47.628 | 24.217 | 0 | 0 | 57.859 | 35.134 | [5 empty] | 0 | 26.759 | 3 | 0.23921 | 0.15218 | 0.18476 | 0.11407 | 0.038111 | 15.9317
2006-08-19 | 9:42 | 0 | 21.856 | 0 | 0 | 0 | 54.758 | 43.874 | 27.204 | 27.395 | 24.962 | 24.916 | 22.17 | 0 | 0 | 59.025 | 56.693 | 47.628 | 24.193 | 0 | 0 | 57.882 | 35.227 | [5 empty] | 0 | 27.363 | 4 | 0.1405 | 0.058344 | 0.18076 | 0.11407 | -0.055724 | -39.6627
2006-08-19 | 9:43 | 0 | 21.856 | 0 | 0 | 0 | 54.161 | 43.898 | 27.204 | 27.373 | 24.698 | 24.938 | 22.17 | 0 | 0 | 59.002 | 56.693 | 47.628 | 24.242 | 0 | 0 | 57.836 | 35.158 | [5 empty] | 0 | 26.788 | 5 | 0.1405 | 0.058344 | 0.18076 | 0.11407 | -0.055724 | -39.6627
2006-08-19 | 9:44 | 0 | 21.888 | 0 | 0 | 0 | 53.573 | 43.86 | 27.211 | 27.38 | 25.019 | 24.97 | 22.032 | 0 | 0 | 59.032 | 56.722 | 47.658 | 24.249 | 0 | 0 | 57.866 | 35.189 | [5 empty] | 0 | 26.193 | 6 | 0.18068 | 0.096542 | 0.18239 | 0.11407 | -0.017526 | -9.7
2006-08-19 | 9:45 | 0 | 21.888 | 0 | 0 | 0 | 52.999 | 43.764 | 27.26 | 27.405 | 25.379 | 24.994 | 21.839 | 0 | 0 | 59.032 | 56.702 | 47.612 | 24.249 | 0 | 0 | 57.845 | 35.213 | [5 empty] | 0 | 25.594 | 7 | 0.23688 | 0.14996 | 0.18467 | 0.11407 | 0.035896 | 15.1536
2006-08-19 | 9:46 | 0 | 21.839 | 0 | 0 | 0 | 52.45 | 43.623 | 27.26 | 27.476 | 25.188 | 24.97 | 21.863 | 0 | 0 | 59.009 | 56.702 | 47.658 | 24.249 | 0 | 0 | 57.822 | 35.282 | [5 empty] | 0 | 24.974 | 8 | 0.22989 | 0.14332 | 0.18439 | 0.11407 | 0.029253 | 12.7246
2006-08-19 | 9:47 | 0 | 21.863 | 0 | 0 | 0 | 51.876 | 43.484 | 27.26 | 27.451 | 25.068 | 24.97 | 21.937 | 0 | 0 | 59.009 | 56.679 | 47.658 | 24.273 | 0 | 0 | 57.799 | 35.33 | [5 empty] | 0 | 24.425 | 9 | 0.20835 | 0.12284 | 0.18351 | 0.11407 | 0.00877 | 4.2093
2006-08-19 | 9:48 | 0 | 21.863 | 0 | 0 | 0 | 51.348 | 43.365 | 27.307 | 27.356 | 24.923 | 24.948 | 22.201 | 0 | 0 | 59.032 | 56.679 | 47.658 | 24.345 | 0 | 0 | 57.799 | 35.33 | [5 empty] | 0 | 23.992 | 10 | 0.13147 | 0.049763 | 0.1804 | 0.11407 | -0.064305 | -48.9129
2006-08-19 | 9:49 | 0 | 21.839 | 0 | 0 | 0 | 50.844 | 43.248 | 27.38 | 27.356 | 24.585 | 24.994 | 22.057 | 0 | 0 | 58.988 | 56.679 | 47.679 | 24.249 | 0 | 0 | 57.777 | 35.282 | [5 empty] | 0 | 23.488 | 11 | 0.1734 | 0.089622 | 0.1821 | 0.11407 | -0.024446 | -14.0979
2006-08-19 | 9:50 | 0 | 21.839 | 0 | 0 | 0 | 50.34 | 43.061 | 27.476 | 27.38 | 24.514 | 24.994 | 22.322 | 0 | 0 | 58.988 | 56.633 | 47.679 | 24.249 | 0 | 0 | 57.799 | 35.258 | [5 empty] | 0 | 22.96 | 12 | 0.096234 | 0.01627 | 0.17897 | 0.11407 | -0.097798 | -101.6257
2006-08-19 | 9:51 | 0 | 21.863 | 0 | 0 | 0 | 49.859 | 42.989 | 27.476 | 27.38 | 24.658 | 24.923 | 22.297 | 0 | 0 | 58.965 | 56.656 | 47.679 | 24.249 | 0 | 0 | 57.688 | 35.258 | [5 empty] | 0 | 22.479 | 13 | 0.10351 | 0.02319 | 0.17926 | 0.11407 | -0.090878 | -87.7933
2006-08-19 | 9:52 | 0 | 21.839 | 0 | 0 | 0 | 49.423 | 42.824 | 27.549 | 27.356 | 24.369 | 24.948 | 22.248 | 0 | 0 | 58.965 | 56.633 | 47.679 | 24.249 | 0 | 0 | 57.71 | 35.282 | [5 empty] | 0 | 22.067 | 14 | 0.11778 | 0.036754 | 0.17984 | 0.11407 | -0.077315 | -65.6421
2006-08-19 | 9:53 | 0 | 21.863 | 0 | 0 | 0 | 48.963 | 42.755 | 27.62 | 27.427 | 24.465 | 24.948 | 22.346 | 1 | 0 | 58.943 | 56.633 | 47.658 | 24.273 | 0 | 0 | 57.688 | 35.258 | [5 empty] | 0 | 21.536 | 15 | 0.089245 | 0.0096272 | 0.17869 | 0.11407 | -0.10444 | -117.0278
2006-08-19 | 9:54 | 0 | 21.863 | 0 | 0 | 0 | 48.506 | 42.638 | 27.692 | 27.451 | 24.394 | 24.97 | 22.562 | 0 | 0 | 58.943 | 56.633 | 47.726 | 24.273 | 0 | 0 | 57.754 | 35.258 | [5 empty] | 0 | 21.055 | 16 | 0.026346 | -0.050162 | 0.17614 | 0.11407 | -0.16423 | -623.368
2006-08-19 | 9:55 | 0 | 21.863 | 0 | 0 | 0 | 48.046 | 42.52 | 27.741 | 27.331 | 24.683 | 25.043 | 22.537 | 0 | 0 | 58.965 | 56.633 | 47.703 | 24.273 | 0 | 0 | 57.733 | 35.258 | [5 empty] | 0 | 20.715 | 17 | 0.033626 | -0.043242 | 0.17643 | 0.11407 | -0.15731 | -467.8282
2006-08-19 | 9:56 | 0 | 21.888 | 0 | 0 | 0 | 46.603 | 42.403 | 27.716 | 27.38 | 24.754 | 25.043 | 22.562 | 0 | 0 | 58.968 | 56.592 | 47.661 | 24.249 | 0 | 0 | 57.735 | 35.261 | [5 empty] | 0 | 19.223 | 18 | 0.026346 | -0.050162 | 0.17614 | 0.11407 | -0.16423 | -623.368
2006-08-19 | 9:57 | 0 | 21.873 | 1 | 1 | 0 | 39.289 | 43.284 | 27.294 | 27.365 | 29.631 | 25.078 | 22.452 | 0 | 0 | 58.977 | 56.601 | 47.647 | 24.259 | 0 | 0 | 57.699 | 35.246 | [5 empty] | 0 | 11.924 | 19 | 0.058378 | -0.019714 | 0.17743 | 0.11407 | -0.13378 | -229.1667
2006-08-19 | 9:58 | 0 | 21.905 | 0 | 1 | 0 | 48.776 | 42.985 | 27.326 | 27.253 | 27.061 | 25.036 | 22.773 | 0 | 0 | 58.963 | 56.608 | 47.745 | 24.291 | 0 | 0 | 57.729 | 35.277 | [5 empty] | 0 | 21.523 | 20 | -0.035098 | -0.10857 | 0.17365 | 0.11407 | -0.22263 | 634.3307
2006-08-19 | 9:59 | 0 | 21.848 | 0 | 0 | 0 | 53.813 | 44.271 | 27.414 | 27.174 | 25.463 | 25.124 | 22.932 | 0 | 0 | 58.977 | 56.579 | 47.67 | 24.259 | 0 | 0 | 57.656 | 35.246 | [5 empty] | 0 | 26.639 | 21 | -0.081398 | -0.15258 | 0.17177 | 0.11407 | -0.26665 | 327.5814
2006-08-19 | 10:00 | 0 | 21.873 | 0 | 0 | 0 | 53.54 | 44.62 | 27.486 | 27.101 | 25.102 | 25.124 | 23.199 | 0 | 0 | 58.934 | 56.579 | 47.738 | 24.283 | 0 | 0 | 57.656 | 35.27 | [5 empty] | 0 | 26.439 | 22 | -0.15915 | -0.22648 | 0.16862 | 0.11407 | -0.34055 | 213.9832
2006-08-19 | 10:01 | 0 | 21.905 | 0 | 0 | 0 | 53.043 | 44.58 | 27.493 | 27.157 | 25.495 | 25.181 | 23.253 | 0 | 0 | 58.963 | 56.608 | 47.721 | 24.337 | 0 | 0 | 57.685 | 35.325 | [5 empty] | 0 | 25.886 | 23 | -0.17487 | -0.24143 | 0.16798 | 0.11407 | -0.3555 | 203.289
2006-08-19 | 10:02 | 0 | 21.905 | 0 | 0 | 0 | 52.469 | 44.489 | 27.446 | 27.132 | 25.47 | 25.325 | 23.785 | 0 | 0 | 58.94 | 56.608 | 47.768 | 24.337 | 0 | 0 | 57.64 | 35.371 | [5 empty] | 0 | 25.337 | 24 | -0.32979 | -0.38869 | 0.16171 | 0.11407 | -0.50276 | 152.4465
2006-08-19 | 10:03 | 0 | 21.897 | 0 | 0 | 0 | 51.864 | 44.317 | 27.461 | 27.101 | 25.392 | 25.269 | 24.163 | 0 | 0 | 58.888 | 56.535 | 47.691 | 24.33 | 0 | 0 | 57.587 | 35.364 | [5 empty] | 0 | 24.763 | 25 | -0.43987 | -0.49332 | 0.15725 | 0.11407 | -0.60739 | 138.0846
2006-08-19 | 10:04 | 0 | 21.929 | 0 | 0 | 0 | 51.323 | 44.207 | 27.542 | 27.228 | 25.855 | 25.374 | 24.195 | 0 | 0 | 58.94 | 56.542 | 47.7 | 24.362 | 0 | 0 | 57.617 | 35.349 | [5 empty] | 0 | 24.095 | 26 | -0.44918 | -0.50218 | 0.15687 | 0.11407 | -0.61624 | 137.192
2006-08-19 | 10:05 | 0 | 21.905 | 0 | 0 | 0 | 50.749 | 44.066 | 27.542 | 27.228 | 25.855 | 25.423 | 24.58 | 0 | 0 | 58.94 | 56.565 | 47.721 | 24.386 | 0 | 0 | 57.594 | 35.349 | [5 empty] | 0 | 23.521 | 27 | -0.5613 | -0.60874 | 0.15232 | 0.11407 | -0.72281 | 128.7756
2006-08-19 | 10:06 | 0 | 21.929 | 0 | 0 | 0 | 50.291 | 43.925 | 27.638 | 27.206 | 26.264 | 25.445 | 24.146 | 0 | 0 | 58.918 | 56.565 | 47.745 | 24.411 | 0 | 0 | 57.594 | 35.371 | [5 empty] | 0 | 23.085 | 28 | -0.43492 | -0.48861 | 0.15745 | 0.11407 | -0.60268 | 138.5744
2006-08-19 | 10:07 | 1 | 21.964 | 0 | 0 | 0 | 44.958 | 43.654 | 27.527 | 27.191 | 30.418 | 25.504 | 24.396 | 0 | 0 | 58.972 | 56.597 | 47.663 | 24.445 | 0 | 0 | 57.537 | 35.383 | [5 empty] | 21.964 | 17.767 | 29 | -0.50772 | -0.55781 | 0.1545 | 0.11407 | -0.67188 | 132.3343
2006-08-19 | 10:08 | 0 | 21.929 | 0 | 1 | 0 | 47.63 | 41.741 | 27.373 | 27.206 | 27.517 | 25.519 | 24.46 | 0 | 0 | 58.895 | 56.519 | 47.7 | 24.411 | 0 | 0 | 57.573 | 35.349 | [5 empty] | 0 | 20.424 | 30 | -0.52635 | -0.57553 | 0.15374 | 0.11407 | -0.6896 | 131.0143
2006-08-19 | 10:09 | 0 | 21.954 | 0 | 0 | 0 | 54.74 | 39.93 | 27.206 | 27.108 | 27.132 | 25.47 | 24.386 | 0 | 0 | 58.918 | 56.542 | 47.745 | 24.435 | 0 | 0 | 57.551 | 35.325 | [5 empty] | 0 | 27.632 | 31 | -0.5048 | -0.55504 | 0.15461 | 0.11407 | -0.66911 | 132.5493
2006-08-19 | 10:10 | 0 | 21.988 | 0 | 0 | 0 | 54.45 | 39.471 | 27.262 | 27.118 | 26.348 | 25.504 | 24.685 | 1 | 0 | 58.904 | 56.528 | 47.71 | 24.445 | 0 | 0 | 57.605 | 35.404 | [5 empty] | 0 | 27.332 | 32 | -0.59187 | -0.63781 | 0.15109 | 0.11407 | -0.75188 | 127.0336
2006-08-19 | 10:11 | 0 | 22.013 | 0 | 0 | 0 | 53.738 | 39.282 | 27.287 | 27.047 | 26.348 | 25.578 | 25.07 | 0 | 0 | 58.904 | 56.528 | 47.733 | 24.47 | 0 | 0 | 57.605 | 35.404 | [5 empty] | 0 | 26.691 | 33 | -0.70398 | -0.74438 | 0.14654 | 0.11407 | -0.85844 | 121.9409
2006-08-19 | 10:12 | 0 | 22.013 | 0 | 0 | 0 | 53.167 | 39.141 | 27.24 | 27.071 | 26.132 | 25.578 | 24.904 | 0 | 0 | 58.883 | 56.505 | 47.754 | 24.47 | 0 | 0 | 57.605 | 35.428 | [5 empty] | 0 | 26.096 | 34 | -0.65564 | -0.69843 | 0.1485 | 0.11407 | -0.8125 | 123.9231
2006-08-19 | 10:13 | 0 | 21.988 | 0 | 0 | 0 | 52.616 | 39.071 | 27.336 | 26.998 | 26.299 | 25.529 | 24.421 | 0 | 0 | 58.904 | 56.505 | 47.663 | 24.445 | 0 | 0 | 57.626 | 35.428 | [5 empty] | 0 | 25.618 | 35 | -0.515 | -0.56473 | 0.1542 | 0.11407 | -0.6788 | 131.8073
2006-08-19 | 10:14 | 0 | 22.013 | 0 | 0 | 0 | 52.112 | 38.906 | 27.287 | 27.071 | 26.083 | 25.458 | 24.3 | 0 | 0 | 58.883 | 56.483 | 47.754 | 24.445 | 0 | 0 | 57.605 | 35.428 | [5 empty] | 0 | 25.041 | 36 | -0.47976 | -0.53124 | 0.15563 | 0.11407 | -0.64531 | 134.5065
2006-08-19 | 10:15 | 0 | 21.988 | 0 | 0 | 0 | 51.608 | 38.813 | 27.311 | 27.071 | 26.323 | 25.433 | 23.457 | 0 | 0 | 58.838 | 56.462 | 47.71 | 24.445 | 0 | 0 | 57.649 | 35.428 | [5 empty] | 0 | 24.537 | 37 | -0.23428 | -0.2979 | 0.16558 | 0.11407 | -0.41197 | 175.8447
2006-08-19 | 10:16 | 0 | 22.013 | 0 | 0 | 0 | 51.103 | 38.741 | 27.432 | 27.022 | 26.179 | 25.421 | 23.18 | 0 | 0 | 58.822 | 56.423 | 47.696 | 24.433 | 0 | 0 | 57.612 | 35.44 | [5 empty] | 0 | 24.081 | 38 | -0.15362 | -0.22122 | 0.16884 | 0.11407 | -0.33529 | 218.2666
2006-08-19 | 10:17 | 0 | 21.949 | 0 | 0 | 0 | 50.604 | 38.631 | 27.368 | 27.007 | 26.068 | 25.419 | 22.839 | 0 | 0 | 58.776 | 56.421 | 47.647 | 24.406 | 0 | 0 | 57.564 | 35.459 | [5 empty] | 0 | 23.597 | 39 | -0.054317 | -0.12684 | 0.17287 | 0.11407 | -0.2409 | 443.5159
2006-08-19 | 10:18 | 0 | 21.978 | 0 | 0 | 0 | 50.128 | 38.566 | 27.517 | 27.037 | 25.904 | 25.448 | 22.797 | 0 | 0 | 58.824 | 56.426 | 47.651 | 24.411 | 0 | 0 | 57.526 | 35.464 | [5 empty] | 0 | 23.091 | 40 | -0.042086 | -0.11521 | 0.17336 | 0.11407 | -0.22928 | 544.7794
2006-08-19 | 10:19 | 0 | 21.954 | 0 | 0 | 0 | 49.67 | 38.449 | 27.471 | 27.037 | 26.169 | 25.325 | 22.412 | 0 | 0 | 58.781 | 56.382 | 47.721 | 24.435 | 0 | 0 | 57.569 | 35.488 | [5 empty] | 0 | 22.633 | 41 | 0.070026 | -0.0086416 | 0.17791 | 0.11407 | -0.12271 | -175.236
2006-08-19 | 10:20 | 0 | 21.949 | 0 | 0 | 0 | 49.115 | 38.373 | 27.513 | 27.054 | 25.659 | 25.394 | 22.358 | 0 | 0 | 58.776 | 56.355 | 47.6 | 24.381 | 0 | 0 | 57.521 | 35.483 | [5 empty] | 0 | 22.061 | 42 | 0.08575 | 0.0063056 | 0.17854 | 0.11407 | -0.10776 | -125.6704
2006-08-19 | 10:21 | 0 | 21.929 | 0 | 0 | 0 | 48.683 | 38.332 | 27.566 | 27.012 | 25.423 | 25.423 | 22.557 | 0 | 0 | 58.758 | 56.382 | 47.675 | 24.435 | 0 | 0 | 57.503 | 35.488 | [5 empty] | 0 | 21.671 | 43 | 0.027802 | -0.048778 | 0.1762 | 0.11407 | -0.16285 | -585.7434
2006-08-19 | 10:22 | 0 | 21.954 | 0 | 0 | 0 | 48.249 | 38.215 | 27.616 | 27.037 | 25.735 | 25.325 | 22.582 | 0 | 0 | 58.758 | 56.359 | 47.721 | 24.435 | 0 | 0 | 57.503 | 35.464 | [5 empty] | 0 | 21.212 | 44 | 0.020522 | -0.055698 | 0.1759 | 0.11407 | -0.16977 | -827.2554
2006-08-19 | 10:23 | 0 | 21.929 | 0 | 0 | 0 | 47.766 | 38.167 | 27.662 | 26.988 | 25.784 | 25.399 | 22.653 | 0 | 0 | 58.735 | 56.337 | 47.628 | 24.435 | 0 | 0 | 57.503 | 35.464 | [5 empty] | 0 | 20.778 | 45 | -0.0001536 | -0.07535 | 0.17506 | 0.11407 | -0.18942 | 123319.558
2006-08-19 | 10:24 | 0 | 21.907 | 0 | 1 | 0 | 43.525 | 38.449 | 27.422 | 27.083 | 25.784 | 25.448 | 22.822 | 0 | 0 | 58.712 | 56.337 | 47.675 | 24.411 | 0 | 0 | 57.48 | 35.464 | [5 empty] | 0 | 16.442 | 46 | -0.049366 | -0.12213 | 0.17307 | 0.11407 | -0.2362 | 478.4591
2006-08-19 | 10:25 | 0 | 21.907 | 0 | 0 | 0 | 39.765 | 38.99 | 27.181 | 27.157 | 29.398 | 25.448 | 23.013 | 0 | 0 | 58.735 | 56.314 | 47.628 | 24.411 | 0 | 0 | 57.414 | 35.443 | [5 empty] | 0 | 12.608 | 47 | -0.10499 | -0.175 | 0.17082 | 0.11407 | -0.28907 | 275.3395
2006-08-19 | 10:26 | 0 | 21.929 | 0 | 1 | 0 | 39.648 | 40.87 | 27.181 | 27.083 | 28.989 | 25.47 | 23.81 | 0 | 0 | 58.735 | 56.314 | 47.605 | 24.411 | 0 | 0 | 57.368 | 35.443 | [5 empty] | 0 | 12.565 | 48 | -0.33707 | -0.39561 | 0.16141 | 0.11407 | -0.50968 | 151.207
2006-08-19 | 10:27 | 0 | 21.988 | 0 | 0 | 0 | 52.476 | 41.207 | 27.311 | 27.118 | 27.311 | 25.624 | 23.844 | 0 | 0 | 58.744 | 56.323 | 47.637 | 24.47 | 0 | 0 | 57.423 | 35.476 | [5 empty] | 0 | 25.358 | 49 | -0.34697 | -0.40502 | 0.16101 | 0.11407 | -0.51909 | 149.6047
2006-08-19 | 10:28 | 0 | 21.988 | 0 | 0 | 0 | 53.027 | 41.186 | 27.311 | 27.191 | 26.662 | 25.504 | 24.229 | 0 | 0 | 58.724 | 56.323 | 47.684 | 24.494 | 0 | 0 | 57.423 | 35.545 | [5 empty] | 0 | 25.836 | 50 | -0.45908 | -0.51159 | 0.15647 | 0.11407 | -0.62566 | 136.2832
2006-08-19 | 10:29 | 0 | 21.929 | 0 | 0 | 0 | 52.168 | 41.035 | 27.397 | 27.037 | 26.218 | 25.568 | 24.869 | 0 | 0 | 58.692 | 56.314 | 47.584 | 24.484 | 0 | 0 | 57.414 | 35.536 | [5 empty] | 0 | 25.131 | 51 | -0.64545 | -0.68874 | 0.14891 | 0.11407 | -0.80281 | 124.379
2006-08-19 | 10:30 | 0 | 22.013 | 0 | 0 | 0 | 51.605 | 40.997 | 27.481 | 27.096 | 25.987 | 25.578 | 25.264 | 0 | 0 | 58.724 | 56.302 | 47.637 | 24.494 | 0 | 0 | 57.4 | 35.569 | [5 empty] | 0 | 24.509 | 52 | -0.76048 | -0.79808 | 0.14425 | 0.11407 | -0.91214 | 119.9437
2006-08-19 | 10:31 | 0 | 21.954 | 0 | 0 | 0 | 50.975 | 40.87 | 27.422 | 26.988 | 26.264 | 25.448 | 24.725 | 0 | 0 | 58.669 | 56.27 | 47.651 | 24.484 | 0 | 0 | 57.322 | 35.536 | [5 empty] | 0 | 23.987 | 53 | -0.60352 | -0.64888 | 0.15061 | 0.11407 | -0.76295 | 126.4164
2006-08-19 | 10:32 | 0 | 21.978 | 0 | 0 | 0 | 50.471 | 40.798 | 27.493 | 27.083 | 26.674 | 25.519 | 24.749 | 0 | 0 | 58.669 | 56.27 | 47.605 | 24.46 | 0 | 0 | 57.368 | 35.536 | [5 empty] | 0 | 23.388 | 54 | -0.61051 | -0.65552 | 0.15033 | 0.11407 | -0.76959 | 126.0574
2006-08-19 | 10:33 | 0 | 22.013 | 0 | 0 | 0 | 50.093 | 40.738 | 27.481 | 27.118 | 26.566 | 25.433 | 24.734 | 0 | 0 | 58.678 | 56.28 | 47.707 | 24.519 | 0 | 0 | 57.423 | 35.593 | [5 empty] | 0 | 22.975 | 55 | -0.60614 | -0.65137 | 0.15051 | 0.11407 | -0.76544 | 126.2808
2006-08-19 | 10:34 | 0 | 22.013 | 0 | 0 | 0 | 49.656 | 40.645 | 27.505 | 27.118 | 26.542 | 25.384 | 24.565 | 0 | 0 | 58.655 | 56.257 | 47.707 | 24.519 | 0 | 0 | 57.446 | 35.617 | [5 empty] | 0 | 22.538 | 56 | -0.55693 | -0.60459 | 0.1525 | 0.11407 | -0.71866 | 129.0401
2006-08-19 | 10:35 | 0 | 22.013 | 0 | 0 | 0 | 49.197 | 40.549 | 27.625 | 27.047 | 26.492 | 25.338 | 23.94 | 1 | 0 | 58.655 | 56.28 | 47.637 | 24.541 | 0 | 0 | 57.377 | 35.593 | [5 empty] | 0 | 22.15 | 57 | -0.37493 | -0.43159 | 0.15988 | 0.11407 | -0.54566 | 145.5374
2006-08-19 | 10:36 | 0 | 22.042 | 0 | 0 | 0 | 48.814 | 40.485 | 27.655 | 27.076 | 26.005 | 25.355 | 23.957 | 0 | 0 | 58.673 | 56.275 | 47.726 | 24.56 | 0 | 0 | 57.418 | 35.634 | [5 empty] | 0 | 21.738 | 58 | -0.37988 | -0.4363 | 0.15968 | 0.11407 | -0.55037 | 144.8795
2006-08-19 | 10:37 | 0 | 22.052 | 0 | 0 | 0 | 48.433 | 40.332 | 27.76 | 27.157 | 25.593 | 25.328 | 23.906 | 0 | 0 | 58.671 | 56.273 | 47.745 | 24.558 | 0 | 0 | 57.416 | 35.631 | [5 empty] | 0 | 21.276 | 59 | -0.36503 | -0.42218 | 0.16028 | 0.11407 | -0.53625 | 146.9067
2006-08-19 | 10:38 | 0 | 22.108 | 0 | 0 | 0 | 48.074 | 40.267 | 27.888 | 27.118 | 25.889 | 25.431 | 23.817 | 0 | 0 | 58.724 | 56.302 | 47.754 | 24.565 | 0 | 0 | 57.446 | 35.639 | [5 empty] | 0 | 20.956 | 60 | -0.33911 | -0.39755 | 0.16133 | 0.11407 | -0.51161 | 150.8695
2006-08-19 | 10:39 | 0 | 22.084 | 0 | 0 | 0 | 47.684 | 40.126 | 27.888 | 27.142 | 25.649 | 25.286 | 23.891 | 0 | 0 | 58.678 | 56.28 | 47.754 | 24.565 | 0 | 0 | 57.354 | 35.639 | [5 empty] | 0 | 20.542 | 61 | -0.36066 | -0.41803 | 0.16045 | 0.11407 | -0.5321 | 147.5346
2006-08-19 | 10:40 | 0 | 22.108 | 0 | 0 | 0 | 47.364 | 40.057 | 27.937 | 27.118 | 25.624 | 25.335 | 23.528 | 0 | 0 | 58.678 | 56.28 | 47.822 | 24.59 | 0 | 0 | 57.354 | 35.639 | [5 empty] | 0 | 20.246 | 62 | -0.25495 | -0.31755 | 0.16474 | 0.11407 | -0.43162 | 169.2931
2006-08-19 | 10:41 | 0 | 22.108 | 0 | 0 | 0 | 46.975 | 39.939 | 28.032 | 27.142 | 25.575 | 25.311 | 23.168 | 0 | 0 | 58.701 | 56.28 | 47.707 | 24.565 | 0 | 0 | 57.334 | 35.639 | [5 empty] | 0 | 19.833 | 63 | -0.15012 | -0.2179 | 0.16899 | 0.11407 | -0.33197 | 221.1346
2006-08-19 | 10:42 | 0 | 22.108 | 0 | 0 | 0 | 45.964 | 40.009 | 27.866 | 27.118 | 25.551 | 25.264 | 23.119 | 0 | 0 | 58.678 | 56.257 | 47.731 | 24.59 | 0 | 0 | 57.354 | 35.639 | [5 empty] | 0 | 18.846 | 64 | -0.13585 | -0.20434 | 0.16956 | 0.11407 | -0.31841 | 234.3769
2006-08-19 | 10:43 | 0 | 22.084 | 0 | 0 | 0 | 42.571 | 39.846 | 27.527 | 27.311 | 25.985 | 25.264 | 22.854 | 0 | 0 | 58.632 | 56.211 | 47.731 | 24.565 | 0 | 0 | 57.311 | 35.591 | [5 empty] | 0 | 15.26 | 65 | -0.058685 | -0.13099 | 0.17269 | 0.11407 | -0.24506 | 417.5794
2006-08-19 | 10:44 | 0 | 22.091 | 0 | 0 | 0 | 42.202 | 39.617 | 27.51 | 27.245 | 25.801 | 25.318 | 22.959 | 0 | 0 | 58.708 | 56.241 | 47.738 | 24.548 | 0 | 0 | 57.341 | 35.6 | [5 empty] | 0 | 14.957 | 66 | -0.089261 | -0.16005 | 0.17145 | 0.11407 | -0.27412 | 307.0997
2006-08-19 | 10:45 | 0 | 22.059 | 0 | 0 | 0 | 42.078 | 39.468 | 27.432 | 27.189 | 25.48 | 25.36 | 23.337 | 0 | 0 | 58.632 | 56.191 | 47.684 | 24.516 | 0 | 0 | 57.265 | 35.569 | [5 empty] | 0 | 14.889 | 67 | -0.19933 | -0.26468 | 0.16699 | 0.11407 | -0.37875 | 190.0074
2006-08-19 | 10:46 | 0 | 22.091 | 0 | 0 | 0 | 42.061 | 39.43 | 27.535 | 27.174 | 25.318 | 25.342 | 23.56 | 0 | 0 | 58.685 | 56.22 | 47.691 | 24.573 | 0 | 0 | 57.252 | 35.622 | [5 empty] | 0 | 14.887 | 68 | -0.26427 | -0.32641 | 0.16436 | 0.11407 | -0.44048 | 166.6754
2006-08-19 | 10:47 | 0 | 22.059 | 0 | 1 | 0 | 41.348 | 39.351 | 27.527 | 27.167 | 29.31 | 25.286 | 23.168 | 0 | 0 | 58.632 | 56.168 | 47.684 | 24.541 | 0 | 0 | 57.243 | 35.639 | [5 empty] | 0 | 14.181 | 69 | -0.15012 | -0.2179 | 0.16899 | 0.11407 | -0.33197 | 221.1346
2006-08-19 | 10:48 | 0 | 22.091 | 0 | 0 | 0 | 39.688 | 39.454 | 27.559 | 27.199 | 29.317 | 25.222 | 23.295 | 0 | 0 | 58.619 | 56.197 | 47.738 | 24.548 | 0 | 0 | 57.295 | 35.67 | [5 empty] | 0 | 12.489 | 70 | -0.1871 | -0.25306 | 0.16749 | 0.11407 | -0.36712 | 196.2141
2006-08-19 | 10:49 | 0 | 22.091 | 0 | 0 | 0 | 49.915 | 38.49 | 27.679 | 27.101 | 26.789 | 25.271 | 23.584 | 0 | 0 | 58.641 | 56.175 | 47.668 | 24.548 | 0 | 0 | 57.252 | 35.718 | [5 empty] | 0 | 22.814 | 71 | -0.27126 | -0.33305 | 0.16408 | 0.11407 | -0.44712 | 164.8302
2006-08-19 | 10:50 | 0 | 22.091 | 0 | 0 | 0 | 51.269 | 37.925 | 27.775 | 27.029 | 26.115 | 25.296 | 23.535 | 0 | 0 | 58.619 | 56.175 | 47.668 | 24.548 | 0 | 0 | 57.252 | 35.718 | [5 empty] | 0 | 24.24 | 72 | -0.25699 | -0.31949 | 0.16466 | 0.11407 | -0.43356 | 168.7043
2006-08-19 | 10:51 | 0 | 22.091 | 0 | 0 | 0 | 50.329 | 37.715 | 27.753 | 27.15 | 26.017 | 25.342 | 24.234 | 0 | 0 | 58.573 | 56.152 | 47.691 | 24.548 | 0 | 0 | 57.16 | 35.718 | [5 empty] | 0 | 23.179 | 73 | -0.46054 | -0.51297 | 0.15641 | 0.11407 | -0.62704 | 136.1529
2006-08-19 | 10:52 | 0 | 22.091 | 0 | 0 | 0 | 49.663 | 37.55 | 27.775 | 26.98 | 26.161 | 25.392 | 24.354 | 0 | 0 | 58.596 | 56.128 | 47.761 | 24.573 | 0 | 0 | 57.138 | 35.718 | [5 empty] | 0 | 22.683 | 74 | -0.49548 | -0.54619 | 0.15499 | 0.11407 | -0.66026 | 133.2545
2006-08-19 | 10:53 | 0 | 22.091 | 0 | 0 | 0 | 49.112 | 37.457 | 27.775 | 27.079 | 26.235 | 25.367 | 24.886 | 0 | 0 | 58.573 | 56.128 | 47.691 | 24.597 | 0 | 0 | 57.117 | 35.67 | [5 empty] | 0 | 22.033 | 75 | -0.6504 | -0.69344 | 0.14871 | 0.11407 | -0.80751 | 124.1558
2006-08-19 | 10:54 | 0 | 22.123 | 0 | 0 | 0 | 48.615 | 37.392 | 27.856 | 27.11 | 27.11 | 25.423 | 24.484 | 0 | 0 | 58.603 | 56.138 | 47.677 | 24.58 | 0 | 0 | 57.213 | 35.677 | [5 empty] | 0 | 21.505 | 76 | -0.53334 | -0.58217 | 0.15346 | 0.11407 | -0.69624 | 130.5431
2006-08-19 | 10:55 | 0 | 22.123 | 0 | 0 | 0 | 48.205 | 37.251 | 27.88 | 27.037 | 27.253 | 25.399 | 24.075 | 0 | 0 | 58.603 | 56.138 | 47.677 | 24.58 | 0 | 0 | 57.213 | 35.701 | [5 empty] | 0 | 21.168 | 77 | -0.41424 | -0.46896 | 0.15828 | 0.11407 | -0.58303 | 140.7465
2006-08-19 | 10:56 | 0 | 22.099 | 0 | 0 | 0 | 47.768 | 37.205 | 27.831 | 27.037 | 27.157 | 25.374 | 23.977 | 0 | 0 | 58.534 | 56.112 | 47.675 | 24.58 | 0 | 0 | 57.144 | 35.746 | [5 empty] | 0 | 20.731 | 78 | -0.3857 | -0.44183 | 0.15944 | 0.11407 | -0.5559 | 144.1272
2006-08-19 | 10:57 | 0 | 22.069 | 0 | 0 | 0 | 47.348 | 37.105 | 27.897 | 27.007 | 27.201 | 25.32 | 23.947 | 0 | 0 | 58.507 | 56.061 | 47.623 | 24.575 | 0 | 0 | 57.163 | 35.672 | [5 empty] | 0 | 20.341 | 79 | -0.37697 | -0.43353 | 0.15979 | 0.11407 | -0.5476 | 145.2644
2006-08-19 | 10:58 | 0 | 22.094 | 0 | 0 | 0 | 46.982 | 37.012 | 27.897 | 27.007 | 26.863 | 25.274 | 23.852 | 0 | 0 | 58.53 | 56.061 | 47.623 | 24.551 | 0 | 0 | 57.183 | 35.672 | [5 empty] | 0 | 19.975 | 80 | -0.3493 | -0.40723 | 0.16091 | 0.11407 | -0.5213 | 149.2409
2006-08-19 | 10:59 | 0 | 22.118 | 0 | 0 | 0 | 46.638 | 36.94 | 27.947 | 26.958 | 27.103 | 25.298 | 23.732 | 0 | 0 | 58.53 | 56.037 | 47.647 | 24.575 | 0 | 0 | 57.183 | 35.696 | [5 empty] | 0 | 19.68 | 81 | -0.31436 | -0.37402 | 0.16233 | 0.11407 | -0.48809 | 155.2642
2006-08-19 | 11:00 | 0 | 22.118 | 0 | 0 | 0 | 46.272 | 36.847 | 27.947 | 26.983 | 26.382 | 25.154 | 23.996 | 0 | 0 | 58.461 | 56.037 | 47.693 | 24.575 | 0 | 0 | 57.183 | 35.672 | [5 empty] | 0 | 19.289 | 82 | -0.39124 | -0.44709 | 0.15922 | 0.11407 | -0.56116 | 143.4332
2006-08-19 | 11:01 | 0 | 22.094 | 0 | 0 | 0 | 45.95 | 36.775 | 27.996 | 27.032 | 26.549 | 25.08 | 23.732 | 0 | 0 | 58.461 | 56.016 | 47.738 | 24.575 | 0 | 0 | 57.229 | 35.696 | [5 empty] | 0 | 18.918 | 83 | -0.31436 | -0.37402 | 0.16233 | 0.11407 | -0.48809 | 155.2642
2006-08-19 | 11:02 | 0 | 22.076 | 0 | 0 | 0 | 45.567 | 36.761 | 28.099 | 27.039 | 26.774 | 25.137 | 23.692 | 0 | 0 | 58.468 | 56.023 | 47.7 | 24.582 | 0 | 0 | 57.259 | 35.727 | [5 empty] | 0 | 18.528 | 84 | -0.30271 | -0.36295 | 0.1628 | 0.11407 | -0.47701 | 157.581
2006-08-19 | 11:03 | 0 | 22.076 | 0 | 0 | 0 | 45.247 | 36.689 | 28.123 | 26.99 | 26.799 | 25.161 | 23.57 | 0 | 0 | 58.468 | 56 | 47.586 | 24.582 | 0 | 0 | 57.281 | 35.703 | [5 empty] | 0 | 18.257 | 85 | -0.26718 | -0.32918 | 0.16424 | 0.11407 | -0.44324 | 165.8948
2006-08-19 | 11:04 | 0 | 22.045 | 0 | 1 | 0 | 44.918 | 36.612 | 27.996 | 27.056 | 27.079 | 25.129 | 23.396 | 0 | 0 | 58.418 | 55.97 | 47.6 | 24.551 | 0 | 0 | 57.183 | 35.648 | [5 empty] | 0 | 17.862 | 86 | -0.21652 | -0.28101 | 0.1663 | 0.11407 | -0.39508 | 182.4728
2006-08-19 | 11:05 | 0 | 22.101 | 0 | 0 | 0 | 42.47 | 36.407 | 27.763 | 27.039 | 26.824 | 25.161 | 23.523 | 0 | 0 | 58.447 | 55.977 | 47.609 | 24.607 | 0 | 0 | 57.213 | 35.655 | [5 empty] | 0 | 15.431 | 87 | -0.2535 | -0.31617 | 0.1648 | 0.11407 | -0.43023 | 169.7195
2006-08-19 | 11:06 | 0 | 22.069 | 0 | 0 | 0 | 42.205 | 35.883 | 27.657 | 27.056 | 26.333 | 25.154 | 23.562 | 0 | 0 | 58.395 | 55.923 | 47.623 | 24.551 | 0 | 0 | 57.206 | 35.672 | [5 empty] | 0 | 15.149 | 88 | -0.26485 | -0.32696 | 0.16434 | 0.11407 | -0.44103 | 166.5179
2006-08-19 | 11:07 | 0 | 22.076 | 0 | 0 | 0 | 42.071 | 35.703 | 27.738 | 27.039 | 26.245 | 25.257 | 23.668 | 0 | 0 | 58.425 | 55.953 | 47.563 | 24.582 | 0 | 0 | 57.213 | 35.655 | [5 empty] | 0 | 15.032 | 89 | -0.29572 | -0.3563 | 0.16309 | 0.11407 | -0.47037 | 159.0587
2006-08-19 | 11:08 | 0 | 22.076 | 0 | 0 | 0 | 41.858 | 35.586 | 27.665 | 26.99 | 26.245 | 25.232 | 23.714 | 0 | 0 | 58.402 | 55.93 | 47.563 | 24.582 | 0 | 0 | 57.236 | 35.679 | [5 empty] | 0 | 14.868 | 90 | -0.30912 | -0.36904 | 0.16254 | 0.11407 | -0.4831 | 156.2851
2006-08-19 | 11:09 | 0 | 22.057 | 0 | 0 | 0 | 41.671 | 35.49 | 27.665 | 26.968 | 25.931 | 25.232 | 23.548 | 0 | 0 | 58.402 | 55.909 | 47.586 | 24.582 | 0 | 0 | 57.259 | 35.703 | [5 empty] | 0 | 14.703 | 91 | -0.26078 | -0.32309 | 0.1645 | 0.11407 | -0.43715 | 167.6351
2006-08-19 | 11:10 | 0 | 22.057 | 0 | 0 | 0 | 41.506 | 35.421 | 27.689 | 27.039 | 25.715 | 25.186 | 23.643 | 0 | 0 | 58.379 | 55.886 | 47.609 | 24.582 | 0 | 0 | 57.259 | 35.679 | [5 empty] | 0 | 14.467 | 92 | -0.28844 | -0.34938 | 0.16338 | 0.11407 | -0.46345 | 160.6741
2006-08-19 | 11:11 | 0 | 22.101 | 0 | 0 | 0 | 41.272 | 35.373 | 27.763 | 26.99 | 25.666 | 25.377 | 23.668 | 0 | 0 | 58.356 | 55.886 | 47.654 | 24.607 | 0 | 0 | 57.213 | 35.679 | [5 empty] | 0 | 14.282 | 93 | -0.29572 | -0.3563 | 0.16309 | 0.11407 | -0.47037 | 159.0587
2006-08-19 | 11:12 | 0 | 22.076 | 0 | 0 | 0 | 41.059 | 35.28 | 27.714 | 26.968 | 25.377 | 25.112 | 23.668 | 0 | 0 | 58.336 | 55.862 | 47.63 | 24.582 | 0 | 0 | 57.17 | 35.679 | [5 empty] | 0 | 14.091 | 94 | -0.29572 | -0.3563 | 0.16309 | 0.11407 | -0.47037 | 159.0587
2006-08-19 | 11:13 | 0 | 22.057 | 0 | 0 | 0 | 40.801 | 35.211 | 27.834 | 26.944 | 25.063 | 25.232 | 23.619 | 0 | 0 | 58.356 | 55.862 | 47.609 | 24.533 | 0 | 0 | 57.124 | 35.679 | [5 empty] | 0 | 13.857 | 95 | -0.28145 | -0.34274 | 0.16366 | 0.11407 | -0.45681 | 162.3035
2006-08-19 | 11:14 | 0 | 22.057 | 0 | 0 | 0 | 40.542 | 35.187 | 27.787 | 26.99 | 25.112 | 25.186 | 23.548 | 0 | 0 | 58.29 | 55.839 | 47.609 | 24.582 | 0 | 0 | 57.101 | 35.703 | [5 empty] | 0 | 13.552 | 96 | -0.26078 | -0.32309 | 0.1645 | 0.11407 | -0.43715 | 167.6351
2006-08-19 | 11:15 | 0 | 22.076 | 0 | 0 | 0 | 40.332 | 35.091 | 27.954 | 26.919 | 24.921 | 25.208 | 23.812 | 0 | 0 | 58.313 | 55.839 | 47.586 | 24.558 | 0 | 0 | 57.078 | 35.703 | [5 empty] | 0 | 13.413 | 97 | -0.33765 | -0.39616 | 0.16139 | 0.11407 | -0.51023 | 151.1101
2006-08-19 | 11:16 | 0 | 22.106 | 0 | 0 | 0 | 40.15 | 35.074 | 27.959 | 26.949 | 25.36 | 25.178 | 23.901 | 0 | 0 | 58.306 | 55.832 | 47.579 | 24.6 | 0 | 0 | 57.097 | 35.696 | [5 empty] | 0 | 13.201 | 98 | -0.36357 | -0.4208 | 0.16034 | 0.11407 | -0.53487 | 147.1143
2006-08-19 | 11:17 | 0 | 22.113 | 0 | 0 | 0 | 39.918 | 35.007 | 28.013 | 26.904 | 25.365 | 25.291 | 24.136 | 0 | 0 | 58.345 | 55.827 | 47.642 | 24.641 | 0 | 0 | 57.067 | 35.737 | [5 empty] | 0 | 13.014 | 99 | -0.432 | -0.48584 | 0.15756 | 0.11407 | -0.59991 | 138.8678
2006-08-19 | 11:18 | 0 | 22.113 | 1 | 0 | 0 | 39.05 | 35.148 | 27.988 | 26.978 | 28.927 | 25.387 | 24.256 | 0 | 0 | 58.299 | 55.827 | 47.619 | 24.617 | 0 | 0 | 57.044 | 35.737 | [5 empty] | 0 | 12.072 | 100 | -0.46695 | -0.51906 | 0.15615 | 0.11407 | -0.63313 | 135.589
2006-08-19 | 11:19 | 0 | 22.091 | 0 | 1 | 0 | 38.578 | 35.431 | 27.677 | 27.098 | 29.241 | 25.291 | 24.546 | 0 | 0 | 58.299 | 55.804 | 47.665 | 24.617 | 0 | 0 | 57.09 | 35.713 | [5 empty] | 0 | 11.48 | 101 | -0.5514 | -0.59933 | 0.15273 | 0.11407 | -0.7134 | 129.3811
2006-08-19 | 11:20 | 0 | 22.113 | 0 | 0 | 0 | 50.714 | 35.502 | 27.677 | 27.098 | 26.784 | 25.266 | 24.737 | 0 | 0 | 58.276 | 55.804 | 47.686 | 24.617 | 0 | 0 | 57.044 | 35.689 | [5 empty] | 0 | 23.616 | 102 | -0.60701 | -0.6522 | 0.15047 | 0.11407 | -0.76627 | 126.2359
2006-08-19 | 11:21 | 0 | 22.135 | 0 | 0 | 0 | 50.919 | 35.454 | 27.699 | 27.003 | 26.809 | 25.46 | 25.051 | 0 | 0 | 58.299 | 55.804 | 47.595 | 24.617 | 0 | 0 | 57.09 | 35.665 | [5 empty] | 0 | 23.916 | 103 | -0.69845 | -0.73912 | 0.14677 | 0.11407 | -0.85319 | 122.1539
2006-08-19 | 11:22 | 0 | 22.135 | 0 | 0 | 0 | 49.934 | 35.385 | 27.603 | 26.953 | 26.47 | 25.365 | 25.22 | 0 | 0 | 58.299 | 55.804 | 47.595 | 24.617 | 0 | 0 | 57.09 | 35.643 | [5 empty] | 0 | 22.981 | 104 | -0.74766 | -0.7859 | 0.14477 | 0.11407 | -0.89996 | 120.3702
2006-08-19 | 11:23 | 0 | 22.135 | 0 | 0 | 0 | 49.246 | 35.337 | 27.652 | 26.978 | 26.664 | 25.387 | 25.075 | 0 | 0 | 58.276 | 55.781 | 47.572 | 24.617 | 0 | 0 | 57.113 | 35.689 | [5 empty] | 0 | 22.268 | 105 | -0.70544 | -0.74576 | 0.14648 | 0.11407 | -0.85983 | 121.8854
2006-08-19 | 11:24 | 0 | 22.135 | 0 | 0 | 0 | 48.718 | 35.266 | 27.628 | 27.025 | 26.953 | 25.291 | 24.786 | 0 | 0 | 58.254 | 55.734 | 47.642 | 24.641 | 0 | 0 | 57.09 | 35.689 | [5 empty] | 0 | 21.693 | 106 | -0.62128 | -0.66576 | 0.14989 | 0.11407 | -0.77983 | 125.5198
2006-08-19 | 11:25 | 0 | 22.16 | 0 | 0 | 0 | 48.191 | 35.244 | 27.603 | 27.049 | 27.314 | 25.291 | 24.472 | 0 | 0 | 58.254 | 55.734 | 47.619 | 24.641 | 0 | 0 | 57.067 | 35.689 | [5 empty] | 0 | 21.142 | 107 | -0.52985 | -0.57885 | 0.1536 | 0.11407 | -0.69292 | 130.7772
2006-08-19 | 11:26 | 0 | 22.135 | 0 | 0 | 0 | 47.71 | 35.172 | 27.677 | 26.953 | 27.218 | 25.365 | 24.737 | 0 | 0 | 58.233 | 55.757 | 47.595 | 24.641 | 0 | 0 | 57.044 | 35.689 | [5 empty] | 0 | 20.757 | 108 | -0.60701 | -0.6522 | 0.15047 | 0.11407 | -0.76627 | 126.2359
2006-08-19 | 11:27 | 0 | 22.135 | 0 | 0 | 0 | 47.32 | 35.079 | 27.723 | 26.978 | 26.64 | 25.436 | 25.1 | 1 | 0 | 58.254 | 55.734 | 47.595 | 24.617 | 0 | 0 | 57.067 | 35.713 | [5 empty] | 0 | 20.342 | 109 | -0.71272 | -0.75268 | 0.14619 | 0.11407 | -0.86675 | 121.6114
2006-08-19 | 11:28 | 0 | 22.167 | 0 | 0 | 0 | 46.937 | 35.062 | 27.755 | 27.056 | 27.034 | 25.419 | 24.793 | 0 | 0 | 58.217 | 55.741 | 47.626 | 24.673 | 0 | 0 | 57.028 | 35.768 | [5 empty] | 0 | 19.881 | 110 | -0.62332 | -0.6677 | 0.14981 | 0.11407 | -0.78177 | 125.4201
2006-08-19 | 11:29 | 0 | 22.167 | 0 | 0 | 0 | 46.617 | 35.017 | 27.755 | 27.034 | 26.696 | 25.419 | 24.769 | 0 | 0 | 58.217 | 55.741 | 47.602 | 24.673 | 0 | 0 | 57.051 | 35.768 | [5 empty] | 0 | 19.583 | 111 | -0.61633 | -0.66106 | 0.15009 | 0.11407 | -0.77513 | 125.7645
2006-08-19 | 11:30 | 0 | 22.167 | 0 | 0 | 0 | 46.228 | 34.945 | 27.829 | 27.034 | 26.6 | 25.443 | 24.962 | 0 | 0 | 58.217 | 55.741 | 47.579 | 24.673 | 0 | 0 | 57.142 | 35.744 | [5 empty] | 0 | 19.194 | 112 | -0.67253 | -0.71448 | 0.14782 | 0.11407 | -0.82855 | 123.1982
2006-08-19 | 11:31 | 0 | 22.192 | 0 | 0 | 0 | 45.885 | 34.897 | 27.875 | 26.936 | 26.502 | 25.468 | 24.673 | 0 | 0 | 58.194 | 55.697 | 47.626 | 24.649 | 0 | 0 | 57.051 | 35.675 | [5 empty] | 0 | 18.949 | 113 | -0.58838 | -0.63449 | 0.15123 | 0.11407 | -0.74855 | 127.2235
2006-08-19 | 11:32 | 0 | 22.192 | 0 | 0 | 0 | 45.562 | 34.828 | 27.875 | 27.01 | 26.816 | 25.517 | 24.384 | 0 | 0 | 58.171 | 55.673 | 47.579 | 24.673 | 0 | 0 | 57.028 | 35.675 | [5 empty] | 0 | 18.552 | 114 | -0.50422 | -0.55449 | 0.15464 | 0.11407 | -0.66856 | 132.5926
2006-08-19 | 11:33 | 0 | 22.265 | 0 | 0 | 0 | 45.219 | 34.78 | 27.9 | 27.034 | 26.456 | 25.637 | 24.722 | 0 | 0 | 58.194 | 55.673 | 47.579 | 24.624 | 0 | 0 | 57.028 | 35.651 | [5 empty] | 0 | 18.185 | 115 | -0.60265 | -0.64805 | 0.15065 | 0.11407 | -0.76212 | 126.4619
2006-08-19 | 11:34 | 0 | 22.167 | 0 | 0 | 0 | 44.897 | 34.711 | 27.924 | 26.985 | 26.792 | 25.541 | 24.698 | 0 | 0 | 58.171 | 55.673 | 47.579 | 24.649 | 0 | 0 | 57.008 | 35.675 | [5 empty] | 0 | 17.912 | 116 | -0.59566 | -0.64141 | 0.15093 | 0.11407 | -0.75547 | 126.8304
2006-08-19 | 11:35 | 0 | 22.199 | 0 | 0 | 0 | 44.329 | 34.928 | 27.885 | 27.066 | 26.534 | 25.838 | 25.428 | 0 | 0 | 58.201 | 55.68 | 47.633 | 24.68 | 0 | 0 | 57.014 | 35.682 | [5 empty] | 0 | 17.263 | 117 | -0.80823 | -0.84347 | 0.14232 | 0.11407 | -0.95754 | 118.473
2006-08-19 | 11:36 | 0 | 22.224 | 0 | 0 | 0 | 42.308 | 34.883 | 27.596 | 27.088 | 26.848 | 25.813 | 25.186 | 0 | 0 | 58.19 | 55.669 | 47.574 | 24.693 | 0 | 0 | 57.001 | 35.715 | [5 empty] | 0 | 15.22 | 118 | -0.73776 | -0.77648 | 0.14517 | 0.11407 | -0.89055 | 120.7099
2006-08-19 | 11:37 | 0 | 22.197 | 0 | 0 | 0 | 42.044 | 34.644 | 27.351 | 27.135 | 26.387 | 25.786 | 25.497 | 0 | 0 | 58.176 | 55.631 | 47.584 | 24.703 | 0 | 0 | 57.033 | 35.701 | [5 empty] | 0 | 14.909 | 119 | -0.82833 | -0.86257 | 0.1415 | 0.11407 | -0.97664 | 117.905
2006-08-19 | 11:38 | 0 | 22.221 | 0 | 0 | 0 | 41.858 | 34.526 | 27.424 | 27.086 | 26.1 | 25.833 | 25.833 | 0 | 0 | 58.176 | 55.631 | 47.537 | 24.703 | 0 | 0 | 57.01 | 35.655 | [5 empty] | 0 | 14.772 | 120 | -0.92617 | -0.95557 | 0.13754 | 0.11407 | -1.0696 | 115.491
2006-08-19 | 11:39 | 0 | 22.221 | 0 | 0 | 0 | 41.669 | 34.479 | 27.424 | 27.039 | 25.857 | 25.811 | 25.786 | 0 | 0 | 58.176 | 55.608 | 47.584 | 24.703 | 0 | 0 | 56.964 | 35.677 | [5 empty] | 0 | 14.63 | 121 | -0.91248 | -0.94256 | 0.13809 | 0.11407 | -1.0566 | 115.7976
2006-08-19 | 11:40 | 0 | 22.246 | 0 | 0 | 0 | 41.482 | 34.409 | 27.471 | 27.039 | 24.992 | 25.833 | 25.546 | 0 | 0 | 58.176 | 55.608 | 47.516 | 24.727 | 0 | 0 | 56.987 | 35.677 | [5 empty] | 0 | 14.443 | 122 | -0.8426 | -0.87613 | 0.14093 | 0.11407 | -0.9902 | 117.518
2006-08-19 | 11:41 | 0 | 22.349 | 0 | 0 | 0 | 41.301 | 34.392 | 27.552 | 27.191 | 25.144 | 25.963 | 25.07 | 0 | 0 | 58.137 | 55.638 | 47.637 | 24.734 | 0 | 0 | 57.017 | 35.687 | [5 empty] | 0 | 14.11 | 123 | -0.70398 | -0.74438 | 0.14654 | 0.11407 | -0.85844 | 121.9409
2006-08-19 | 11:42 | 0 | 22.221 | 0 | 0 | 0 | 41.035 | 34.316 | 27.495 | 27.015 | 24.774 | 25.857 | 25.014 | 0 | 0 | 58.107 | 55.585 | 47.537 | 24.727 | 0 | 0 | 57.01 | 35.655 | [5 empty] | 0 | 14.02 | 124 | -0.68768 | -0.72888 | 0.1472 | 0.11407 | -0.84294 | 122.5785
2006-08-19 | 11:43 | 0 | 22.302 | 0 | 0 | 0 | 40.877 | 34.347 | 27.625 | 26.998 | 24.47 | 25.914 | 25.335 | 0 | 0 | 58.206 | 55.615 | 47.523 | 24.759 | 0 | 0 | 56.971 | 35.687 | [5 empty] | 0 | 13.879 | 125 | -0.78115 | -0.81773 | 0.14342 | 0.11407 | -0.9318 | 119.2849
2006-08-19 | 11:44 | 0 | 22.253 | 0 | 0 | 0 | 40.619 | 34.251 | 27.625 | 27.118 | 24.276 | 25.794 | 24.926 | 0 | 0 | 58.094 | 55.568 | 47.567 | 24.759 | 0 | 0 | 56.882 | 35.663 | [5 empty] | 0 | 13.501 | 126 | -0.66205 | -0.70452 | 0.14824 | 0.11407 | -0.81859 | 123.6438
2006-08-19 | 11:45 | 0 | 22.302 | 0 | 0 | 0 | 40.408 | 34.206 | 27.625 | 26.998 | 24.131 | 25.843 | 24.879 | 0 | 0 | 58.137 | 55.568 | 47.591 | 24.759 | 0 | 0 | 56.859 | 35.615 | [5 empty] | 0 | 13.41 | 127 | -0.64836 | -0.69151 | 0.1488 | 0.11407 | -0.80558 | 124.2473
2006-08-19 | 11:46 | 0 | 22.334 | 0 | 0 | 0 | 40.25 | 34.141 | 27.704 | 27.079 | 24.067 | 25.826 | 25.296 | 0 | 0 | 58.123 | 55.599 | 47.598 | 24.791 | 0 | 0 | 56.957 | 35.67 | [5 empty] | 0 | 13.171 | 128 | -0.7698 | -0.80693 | 0.14388 | 0.11407 | -0.921 | 119.6424
2006-08-19 | 11:47 | 0 | 22.302 | 0 | 0 | 0 | 39.939 | 34.089 | 27.768 | 26.973 | 24.3 | 25.865 | 24.781 | 0 | 0 | 58.094 | 55.547 | 47.523 | 24.734 | 0 | 0 | 56.971 | 35.591 | [5 empty] | 0 | 12.966 | 129 | -0.61983 | -0.66438 | 0.14995 | 0.11407 | -0.77845 | 125.5913
2006-08-19 | 11:48 | 0 | 22.334 | 0 | 0 | 0 | 39.806 | 34.048 | 27.897 | 27.029 | 24.403 | 25.85 | 24.381 | 0 | 0 | 58.078 | 55.554 | 47.53 | 24.766 | 0 | 0 | 57.046 | 35.646 | [5 empty] | 0 | 12.777 | 130 | -0.50335 | -0.55366 | 0.15467 | 0.11407 | -0.66773 | 132.6578
2006-08-19 | 11:49 | 0 | 22.398 | 0 | 0 | 0 | 39.516 | 34.017 | 27.817 | 26.973 | 24.036 | 25.698 | 24.131 | 0 | 0 | 58.071 | 55.501 | 47.614 | 24.734 | 0 | 0 | 57.017 | 35.615 | [5 empty] | 0 | 12.543 | 131 | -0.43055 | -0.48446 | 0.15762 | 0.11407 | -0.59853 | 139.0159
2006-08-19 | 11:50 | 0 | 22.334 | 0 | 0 | 0 | 39.289 | 33.955 | 27.969 | 26.98 | 24.043 | 25.73 | 23.827 | 0 | 0 | 58.055 | 55.531 | 47.53 | 24.742 | 0 | 0 | 56.98 | 35.67 | [5 empty] | 0 | 12.309 | 132 | -0.34202 | -0.40031 | 0.16121 | 0.11407 | -0.51438 | 150.3943
2006-08-19 | 11:51 | 0 | 22.334 | 0 | 0 | 0 | 38.911 | 33.931 | 27.897 | 27.005 | 24.043 | 25.705 | 23.898 | 0 | 0 | 58.078 | 55.508 | 47.553 | 24.766 | 0 | 0 | 56.935 | 35.646 | [5 empty] | 0 | 11.906 | 133 | -0.3627 | -0.41997 | 0.16037 | 0.11407 | -0.53403 | 147.2397
2006-08-19 | 11:52 | 0 | 22.334 | 0 | 0 | 0 | 37.055 | 34.847 | 27.39 | 27.079 | 28.209 | 25.73 | 24.188 | 0 | 0 | 58.032 | 55.484 | 47.598 | 24.742 | 0 | 0 | 56.957 | 35.646 | [5 empty] | 0 | 9.976 | 134 | -0.44715 | -0.50024 | 0.15695 | 0.11407 | -0.61431 | 137.3841
2006-08-19 | 11:53 | 1 | 22.363 | 0 | 1 | 0 | 35.627 | 35.017 | 27.059 | 27.179 | 29.781 | 25.705 | 24.403 | 0 | 0 | 58.055 | 55.484 | 47.553 | 24.766 | 0 | 0 | 56.935 | 35.598 | [5 empty] | 22.363 | 8.448 | 135 | -0.50975 | -0.55975 | 0.15441 | 0.11407 | -0.67382 | 132.1852
2006-08-19 | 11:54 | 0 | 22.339 | 0 | 0 | 0 | 35.368 | 34.593 | 26.843 | 27.299 | 26.434 | 25.661 | 24.193 | 0 | 0 | 58.037 | 55.468 | 47.535 | 24.796 | 0 | 0 | 56.985 | 35.627 | [5 empty] | 0 | 8.069 | 136 | -0.4486 | -0.50162 | 0.15689 | 0.11407 | -0.61569 | 137.2467
2006-08-19 | 11:55 | 0 | 22.363 | 0 | 0 | 0 | 35.392 | 34.383 | 26.723 | 27.155 | 25.396 | 25.639 | 23.977 | 0 | 0 | 58.037 | 55.468 | 47.581 | 24.771 | 0 | 0 | 56.939 | 35.605 | [5 empty] | 0 | 8.237 | 137 | -0.3857 | -0.44183 | 0.15944 | 0.11407 | -0.5559 | 144.1272
2006-08-19 | 11:56 | 0 | 22.398 | 0 | 0 | 0 | 35.521 | 34.251 | 26.853 | 27.238 | 25.985 | 25.649 | 23.746 | 0 | 0 | 58.071 | 55.501 | 47.523 | 24.806 | 0 | 0 | 56.928 | 35.663 | [5 empty] | 0 | 8.283 | 138 | -0.31844 | -0.37789 | 0.16217 | 0.11407 | -0.49196 | 154.4934
2006-08-19 | 11:57 | 0 | 22.41 | 0 | 0 | 0 | 35.627 | 34.242 | 26.816 | 27.25 | 25.853 | 25.637 | 23.854 | 0 | 0 | 58.105 | 55.468 | 47.602 | 24.793 | 0 | 0 | 56.939 | 35.651 | [5 empty] | 0 | 8.377 | 139 | -0.34988 | -0.40779 | 0.16089 | 0.11407 | -0.52186 | 149.1507
2006-08-19 | 11:58 | 0 | 22.385 | 0 | 0 | 0 | 35.51 | 34.194 | 26.89 | 27.179 | 26.385 | 25.588 | 24.288 | 0 | 0 | 58.039 | 55.468 | 47.535 | 24.793 | 0 | 0 | 56.939 | 35.651 | [5 empty] | 0 | 8.331 | 140 | -0.47627 | -0.52792 | 0.15577 | 0.11407 | -0.64199 | 134.796
2006-08-19 | 11:59 | 0 | 22.385 | 0 | 0 | 0 | 35.462 | 34.077 | 26.936 | 27.155 | 26.914 | 25.637 | 24.624 | 0 | 0 | 58.016 | 55.536 | 47.649 | 24.913 | 0 | 0 | 56.896 | 35.651 | [5 empty] | 0 | 8.307 | 141 | -0.57411 | -0.62092 | 0.15181 | 0.11407 | -0.73499 | 128.0231
2006-08-19 | 12:00 | 0 | 22.393 | 0 | 0 | 0 | 35.399 | 34.036 | 27.017 | 27.091 | 27.091 | 25.573 | 24.32 | 0 | 0 | 58.023 | 55.475 | 47.542 | 24.825 | 0 | 0 | 56.925 | 35.682 | [5 empty] | 0 | 8.308 | 142 | -0.48558 | -0.53678 | 0.15539 | 0.11407 | -0.65084 | 134.0333
2006-08-19 | 12:01 | 0 | 22.393 | 0 | 0 | 0 | 35.282 | 34.036 | 27.042 | 27.066 | 27.042 | 25.499 | 24.271 | 0 | 0 | 58.023 | 55.428 | 47.588 | 24.801 | 0 | 0 | 56.946 | 35.634 | [5 empty] | 0 | 8.216 | 143 | -0.47132 | -0.52321 | 0.15597 | 0.11407 | -0.63728 | 135.2134
2006-08-19 | 12:02 | 0 | 22.393 | 0 | 0 | 0 | 35.211 | 33.991 | 27.211 | 27.162 | 26.993 | 25.475 | 23.935 | 0 | 0 | 57.977 | 55.428 | 47.518 | 24.801 | 0 | 0 | 56.834 | 35.658 | [5 empty] | 0 | 8.049 | 144 | -0.37347 | -0.43021 | 0.15994 | 0.11407 | -0.54428 | 145.7342
2006-08-19 | 12:03 | 0 | 22.393 | 0 | 0 | 0 | 35.093 | 33.919 | 27.211 | 27.113 | 27.091 | 25.355 | 23.766 | 0 | 0 | 57.955 | 55.405 | 47.518 | 24.779 | 0 | 0 | 56.903 | 35.682 | [5 empty] | 0 | 7.98 | 145 | -0.32426 | -0.38343 | 0.16193 | 0.11407 | -0.4975 | 153.4258
2006-08-19 | 12:04 | 0 | 22.422 | 0 | 0 | 0 | 34.959 | 33.902 | 27.311 | 27.12 | 27.721 | 25.602 | 23.964 | 0 | 0 | 58.005 | 55.433 | 47.57 | 24.808 | 0 | 0 | 56.93 | 35.687 | [5 empty] | 0 | 7.839 | 146 | -0.38192 | -0.43824 | 0.15959 | 0.11407 | -0.5523 | 144.6136
2006-08-19 | 12:05 | 0 | 22.422 | 0 | 0 | 0 | 34.864 | 33.83 | 27.36 | 27.047 | 27.552 | 25.553 | 24.229 | 0 | 0 | 57.982 | 55.433 | 47.546 | 24.83 | 0 | 0 | 56.861 | 35.639 | [5 empty] | 0 | 7.817 | 147 | -0.45908 | -0.51159 | 0.15647 | 0.11407 | -0.62566 | 136.2832
2006-08-19 | 12:06 | 0 | 22.422 | 0 | 0 | 0 | 34.701 | 33.806 | 27.407 | 27.022 | 27.552 | 25.529 | 24.18 | 0 | 0 | 58.005 | 55.389 | 47.479 | 24.783 | 0 | 0 | 56.839 | 35.639 | [5 empty] | 0 | 7.679 | 148 | -0.44482 | -0.49802 | 0.15704 | 0.11407 | -0.61209 | 137.6058
2006-08-19 | 12:07 | 0 | 22.398 | 0 | 0 | 0 | 34.605 | 33.761 | 27.407 | 26.976 | 27.794 | 25.482 | 24.565 | 0 | 0 | 57.939 | 55.412 | 47.616 | 24.783 | 0 | 0 | 56.861 | 35.593 | [5 empty] | 0 | 7.629 | 149 | -0.55693 | -0.60459 | 0.1525 | 0.11407 | -0.71866 | 129.0401
2006-08-19 | 12:08 | 0 | 22.354 | 0 | 0 | 0 | 34.464 | 33.713 | 27.432 | 26.951 | 27.36 | 25.504 | 24.71 | 0 | 0 | 57.961 | 55.365 | 47.57 | 24.783 | 0 | 0 | 56.818 | 35.593 | [5 empty] | 0 | 7.513 | 150 | -0.59915 | -0.64473 | 0.15079 | 0.11407 | -0.7588 | 126.6451
2006-08-19 | 12:09 | 0 | 22.373 | 0 | 0 | 0 | 34.347 | 33.665 | 27.481 | 27.047 | 27.191 | 25.458 | 24.59 | 0 | 0 | 57.916 | 55.365 | 47.479 | 24.783 | 0 | 0 | 56.795 | 35.593 | [5 empty] | 0 | 7.3 | 151 | -0.56421 | -0.61151 | 0.15221 | 0.11407 | -0.72558 | 128.6016
2006-08-19 | 12:10 | 0 | 22.407 | 0 | 0 | 0 | 33.864 | 34.098 | 27.299 | 27.081 | 27.177 | 25.443 | 24.744 | 0 | 0 | 57.948 | 55.351 | 47.579 | 24.818 | 0 | 0 | 56.782 | 35.603 | [5 empty] | 0 | 6.783 | 152 | -0.60905 | -0.65414 | 0.15039 | 0.11407 | -0.76821 | 126.1315
2006-08-19 | 12:11 | 0 | 22.388 | 0 | 0 | 0 | 33.605 | 34.615 | 27.032 | 27.105 | 27.346 | 25.492 | 24.673 | 0 | 0 | 57.948 | 55.33 | 47.511 | 24.793 | 0 | 0 | 56.759 | 35.603 | [5 empty] | 0 | 6.5 | 153 | -0.58838 | -0.63449 | 0.15123 | 0.11407 | -0.74855 | 127.2235
2006-08-19 | 12:12 | 0 | 22.42 | 0 | 0 | 0 | 33.637 | 34.718 | 27.042 | 27.088 | 27.692 | 25.499 | 24.367 | 0 | 0 | 57.955 | 55.361 | 47.518 | 24.825 | 0 | 0 | 56.768 | 35.634 | [5 empty] | 0 | 6.549 | 154 | -0.49927 | -0.54979 | 0.15484 | 0.11407 | -0.66385 | 132.9648
2006-08-19 | 12:13 | 0 | 22.388 | 0 | 0 | 0 | 33.536 | 34.615 | 27.032 | 27.01 | 27.346 | 25.563 | 24.215 | 0 | 0 | 57.948 | 55.33 | 47.511 | 24.818 | 0 | 0 | 56.738 | 35.603 | [5 empty] | 0 | 6.526 | 155 | -0.45501 | -0.50771 | 0.15663 | 0.11407 | -0.62178 | 136.6526
2006-08-19 | 12:14 | 0 | 22.42 | 0 | 0 | 0 | 33.543 | 34.505 | 27.137 | 27.137 | 27.451 | 25.499 | 24.656 | 0 | 0 | 57.911 | 55.314 | 47.495 | 24.825 | 0 | 0 | 56.788 | 35.634 | [5 empty] | 0 | 6.406 | 156 | -0.58343 | -0.62978 | 0.15143 | 0.11407 | -0.74385 | 127.4965
2006-08-19 | 12:15 | 0 | 22.42 | 0 | 0 | 0 | 33.426 | 34.435 | 27.208 | 27.064 | 27.473 | 25.548 | 25.235 | 0 | 0 | 57.911 | 55.405 | 47.472 | 24.921 | 0 | 0 | 56.722 | 35.61 | [5 empty] | 0 | 6.362 | 157 | -0.75203 | -0.79005 | 0.1446 | 0.11407 | -0.90412 | 120.2231
2006-08-19 | 12:16 | 0 | 22.449 | 0 | 0 | 0 | 33.359 | 34.44 | 27.336 | 26.973 | 27.77 | 25.624 | 25.36 | 0 | 0 | 57.959 | 55.365 | 47.546 | 24.879 | 0 | 0 | 56.816 | 35.639 | [5 empty] | 0 | 6.386 | 158 | -0.78843 | -0.82465 | 0.14312 | 0.11407 | -0.93872 | 119.0612
2006-08-19 | 12:17 | 0 | 22.466 | 0 | 0 | 0 | 33.283 | 34.364 | 27.449 | 27.015 | 27.763 | 25.617 | 25.208 | 0 | 0 | 57.932 | 55.328 | 47.441 | 24.84 | 0 | 0 | 56.736 | 35.6 | [5 empty] | 0 | 6.268 | 159 | -0.74417 | -0.78257 | 0.14491 | 0.11407 | -0.89664 | 120.489
2006-08-19 | 12:18 | 0 | 22.466 | 0 | 0 | 0 | 33.213 | 34.316 | 27.4 | 26.99 | 27.954 | 25.546 | 25.232 | 0 | 0 | 57.955 | 55.312 | 47.586 | 24.896 | 0 | 0 | 56.743 | 35.631 | [5 empty] | 0 | 6.223 | 160 | -0.75116 | -0.78922 | 0.14463 | 0.11407 | -0.90329 | 120.2524
2006-08-19 | 12:19 | 0 | 22.466 | 0 | 0 | 0 | 33.118 | 34.199 | 27.52 | 26.968 | 27.618 | 25.546 | 25.063 | 0 | 0 | 57.886 | 55.288 | 47.539 | 24.872 | 0 | 0 | 56.72 | 35.655 | [5 empty] | 0 | 6.15 | 161 | -0.70195 | -0.74244 | 0.14663 | 0.11407 | -0.85651 | 122.019
2006-08-19 | 12:20 | 0 | 22.486 | 0 | 0 | 0 | 33.024 | 34.105 | 27.52 | 26.99 | 27.618 | 25.521 | 25.45 | 0 | 0 | 57.909 | 55.267 | 47.563 | 24.847 | 0 | 0 | 56.743 | 35.655 | [5 empty] | 0 | 6.034 | 162 | -0.81464 | -0.84956 | 0.14206 | 0.11407 | -0.96363 | 118.2889
2006-08-19 | 12:21 | 0 | 22.518 | 0 | 0 | 0 | 32.938 | 34.113 | 27.674 | 26.926 | 27.287 | 25.602 | 25.529 | 0 | 0 | 57.916 | 55.298 | 47.546 | 24.879 | 0 | 0 | 56.795 | 35.687 | [5 empty] | 0 | 6.012 | 163 | -0.83764 | -0.87143 | 0.14113 | 0.11407 | -0.9855 | 117.6508
2006-08-19 | 12:22 | 0 | 22.442 | 0 | 0 | 0 | 32.814 | 33.988 | 27.642 | 26.944 | 27.569 | 25.497 | 25.472 | 0 | 0 | 57.84 | 55.221 | 47.495 | 24.847 | 0 | 0 | 56.766 | 35.679 | [5 empty] | 0 | 5.87 | 164 | -0.82105 | -0.85565 | 0.1418 | 0.11407 | -0.96972 | 118.1076
2006-08-19 | 12:23 | 0 | 22.498 | 0 | 0 | 0 | 32.749 | 33.948 | 27.674 | 26.951 | 27.481 | 25.482 | 25.073 | 0 | 0 | 57.893 | 55.319 | 47.525 | 24.904 | 0 | 0 | 56.795 | 35.71 | [5 empty] | 0 | 5.798 | 165 | -0.70486 | -0.74521 | 0.14651 | 0.11407 | -0.85927 | 121.9076
2006-08-19 | 12:24 | 0 | 22.498 | 0 | 0 | 0 | 32.656 | 33.878 | 27.721 | 26.902 | 27.481 | 25.458 | 24.999 | 0 | 0 | 57.87 | 55.228 | 47.525 | 24.879 | 0 | 0 | 56.772 | 35.687 | [5 empty] | 0 | 5.754 | 166 | -0.68331 | -0.72472 | 0.14738 | 0.11407 | -0.83879 | 122.7544
2006-08-19 | 12:25 | 0 | 22.498 | 0 | 0 | 0 | 32.539 | 33.854 | 27.794 | 26.902 | 27.53 | 25.482 | 24.953 | 0 | 0 | 57.87 | 55.251 | 47.502 | 24.879 | 0 | 0 | 56.772 | 35.71 | [5 empty] | 0 | 5.637 | 167 | -0.66991 | -0.71199 | 0.14792 | 0.11407 | -0.82606 | 123.3083
2006-08-19 | 12:26 | 0 | 22.498 | 0 | 0 | 0 | 32.105 | 34.182 | 27.552 | 26.976 | 27.819 | 25.627 | 25.119 | 0 | 0 | 57.87 | 55.204 | 47.546 | 24.879 | 0 | 0 | 56.75 | 35.71 | [5 empty] | 0 | 5.129 | 168 | -0.71825 | -0.75794 | 0.14596 | 0.11407 | -0.87201 | 121.4068
2006-08-19 | 12:27 | 0 | 22.498 | 0 | 0 | 0 | 31.936 | 34.581 | 27.265 | 26.902 | 27.961 | 25.553 | 25.384 | 0 | 0 | 57.85 | 55.181 | 47.455 | 24.879 | 0 | 0 | 56.683 | 35.641 | [5 empty] | 0 | 5.034 | 169 | -0.79542 | -0.83129 | 0.14284 | 0.11407 | -0.94536 | 118.8503
2006-08-19 | 12:28 | 0 | 22.53 | 0 | 0 | 0 | 31.943 | 34.591 | 27.319 | 26.983 | 28.138 | 25.705 | 25.779 | 0 | 0 | 57.879 | 55.211 | 47.486 | 24.911 | 0 | 0 | 56.713 | 35.648 | [5 empty] | 0 | 4.96 | 170 | -0.91044 | -0.94063 | 0.13818 | 0.11407 | -1.0547 | 115.844
2006-08-19 | 12:29 | 0 | 22.53 | 0 | 0 | 0 | 31.897 | 34.543 | 27.319 | 27.007 | 27.873 | 25.659 | 25.754 | 0 | 0 | 57.834 | 55.258 | 47.623 | 25.007 | 0 | 0 | 56.645 | 35.672 | [5 empty] | 0 | 4.89 | 171 | -0.90316 | -0.93371 | 0.13847 | 0.11407 | -1.0478 | 116.0116
2006-08-19 | 12:30 | 0 | 22.506 | 0 | 0 | 0 | 31.897 | 34.495 | 27.343 | 26.958 | 27.728 | 25.49 | 25.416 | 0 | 0 | 57.856 | 55.167 | 47.532 | 24.886 | 0 | 0 | 56.601 | 35.648 | [5 empty] | 0 | 4.939 | 172 | -0.80474 | -0.84015 | 0.14246 | 0.11407 | -0.95422 | 118.5747
2006-08-19 | 12:31 | 0 | 22.53 | 0 | 0 | 0 | 31.777 | 34.402 | 27.368 | 26.887 | 27.513 | 25.561 | 25.056 | 0 | 0 | 57.856 | 55.167 | 47.556 | 24.935 | 0 | 0 | 56.645 | 35.742 | [5 empty] | 0 | 4.89 | 173 | -0.69991 | -0.7405 | 0.14671 | 0.11407 | -0.85457 | 122.0975
2006-08-19 | 12:32 | 0 | 22.537 | 0 | 0 | 0 | 31.71 | 34.385 | 27.52 | 26.919 | 27.569 | 25.617 | 25.016 | 0 | 0 | 57.84 | 55.197 | 47.448 | 24.918 | 0 | 0 | 56.652 | 35.655 | [5 empty] | 0 | 4.791 | 174 | -0.68826 | -0.72943 | 0.14718 | 0.11407 | -0.8435 | 122.5552
2006-08-19 | 12:33 | 0 | 22.506 | 0 | 0 | 0 | 31.632 | 34.237 | 27.562 | 26.814 | 27.272 | 25.61 | 25.151 | 0 | 0 | 57.811 | 55.144 | 47.439 | 24.886 | 0 | 0 | 56.601 | 35.648 | [5 empty] | 0 | 4.818 | 175 | -0.72757 | -0.7668 | 0.14559 | 0.11407 | -0.88087 | 121.0693
2006-08-19 | 12:34 | 0 | 22.53 | 0 | 0 | 0 | 31.534 | 34.192 | 27.584 | 26.814 | 27.537 | 25.61 | 25.49 | 0 | 0 | 57.788 | 55.144 | 47.418 | 24.911 | 0 | 0 | 56.556 | 35.6 | [5 empty] | 0 | 4.72 | 176 | -0.82629 | -0.86063 | 0.14159 | 0.11407 | -0.9747 | 117.9613
2006-08-19 | 12:35 | 0 | 22.537 | 0 | 0 | 0 | 31.519 | 34.175 | 27.616 | 26.919 | 27.785 | 25.617 | 25.617 | 0 | 0 | 57.818 | 55.127 | 47.448 | 24.943 | 0 | 0 | 56.54 | 35.655 | [5 empty] | 0 | 4.6 | 177 | -0.86327 | -0.89579 | 0.14009 | 0.11407 | -1.0099 | 116.98
2006-08-19 | 12:36 | 0 | 22.537 | 0 | 0 | 0 | 31.423 | 34.034 | 27.689 | 26.797 | 28.219 | 25.691 | 25.955 | 0 | 0 | 57.818 | 55.13 | 47.472 | 24.943 | 0 | 0 | 56.565 | 35.631 | [5 empty] | 0 | 4.626 | 178 | -0.9617 | -0.98934 | 0.1361 | 0.11407 | -1.1034 | 114.7361
2006-08-19 | 12:37 | 0 | 22.577 | 0 | 0 | 0 | 31.365 | 33.979 | 27.728 | 26.765 | 28.452 | 25.656 | 26.282 | 0 | 0 | 57.767 | 55.12 | 47.486 | 24.958 | 0 | 0 | 56.51 | 35.6 | [5 empty] | 0 | 4.6 | 179 | -1.0569 | -1.0799 | 0.13224 | 0.11407 | -1.1939 | 112.9629
2006-08-19 | 12:38 | 0 | 22.542 | 0 | 0 | 0 | 31.259 | 33.873 | 27.694 | 26.73 | 28.778 | 25.598 | 26.201 | 0 | 0 | 57.756 | 55.064 | 47.43 | 24.948 | 0 | 0 | 56.501 | 35.588 | [5 empty] | 0 | 4.529 | 180 | -1.0333 | -1.0574 | 0.1332 | 0.11407 | -1.1715 | 113.3717
2006-08-19 | 12:39 | 0 | 22.577 | 0 | 0 | 0 | 31.195 | 33.885 | 27.753 | 26.789 | 28.596 | 25.727 | 26.186 | 0 | 0 | 57.788 | 55.097 | 47.462 | 24.958 | 0 | 0 | 56.51 | 35.622 | [5 empty] | 0 | 4.406 | 181 | -1.029 | -1.0533 | 0.13337 | 0.11407 | -1.1674 | 113.4495
2006-08-19 | 12:40 | 0 | 22.596 | 0 | 0 | 0 | 31.149 | 33.766 | 27.824 | 26.789 | 28.547 | 25.632 | 26.235 | 0 | 0 | 57.745 | 55.076 | 47.462 | 24.982 | 0 | 0 | 56.533 | 35.6 | [5 empty] | 0 | 4.36 | 182 | -1.0432 | -1.0668 | 0.1328 | 0.11407 | -1.1809 | 113.1979
2006-08-19 | 12:41 | 0 | 22.577 | 0 | 0 | 0 | 31.053 | 33.744 | 27.824 | 26.836 | 28.812 | 25.632 | 26.161 | 0 | 0 | 57.745 | 55.053 | 47.416 | 24.933 | 0 | 0 | 56.579 | 35.622 | [5 empty] | 0 | 4.217 | 183 | -1.0217 | -1.0464 | 0.13367 | 0.11407 | -1.1604 | 113.5805
2006-08-19 | 12:42 | 0 | 22.626 | 0 | 0 | 0 | 30.793 | 33.914 | 27.709 | 26.745 | 29.035 | 25.541 | 25.686 | 0 | 0 | 57.795 | 55.104 | 47.399 | 24.987 | 0 | 0 | 56.606 | 35.651 | [5 empty] | 0 | 4.048 | 184 | -0.88336 | -0.91488 | 0.13927 | 0.11407 | -1.029 | 116.4813
2006-08-19 | 12:43 | 0 | 22.626 | 0 | 0 | 0 | 30.72 | 34.031 | 27.539 | 26.865 | 28.697 | 25.517 | 25.781 | 0 | 0 | 57.749 | 55.034 | 47.49 | 24.962 | 0 | 0 | 56.537 | 35.605 | [5 empty] | 0 | 3.855 | 185 | -0.91103 | -0.94118 | 0.13815 | 0.11407 | -1.0552 | 115.8307
2006-08-19 | 12:44 | 0 | 22.626 | 0 | 0 | 0 | 30.673 | 34.007 | 27.638 | 26.819 | 28.312 | 25.59 | 25.421 | 0 | 0 | 57.726 | 55.034 | 47.399 | 24.938 | 0 | 0 | 56.471 | 35.557 | [5 empty] | 0 | 3.854 | 186 | -0.8062 | -0.84153 | 0.1424 | 0.11407 | -0.9556 | 118.5322
2006-08-19 | 12:45 | 0 | 22.65 | 0 | 0 | 0 | 30.649 | 33.983 | 27.539 | 26.745 | 28.023 | 25.47 | 25.325 | 0 | 0 | 57.726 | 55.034 | 47.423 | 24.962 | 0 | 0 | 56.629 | 35.675 | [5 empty] | 0 | 3.904 | 187 | -0.77824 | -0.81496 | 0.14353 | 0.11407 | -0.92903 | 119.3756
2006-08-19 | 12:46 | 0 | 22.626 | 0 | 0 | 0 | 30.624 | 33.936 | 27.589 | 26.843 | 28.216 | 25.492 | 25.445 | 0 | 0 | 57.681 | 55.011 | 47.423 | 24.938 | 0 | 0 | 56.583 | 35.629 | [5 empty] | 0 | 3.781 | 188 | -0.81318 | -0.84818 | 0.14212 | 0.11407 | -0.96224 | 118.3305
2006-08-19 | 12:47 | 0 | 22.658 | 0 | 0 | 0 | 30.582 | 33.873 | 27.741 | 26.752 | 28.15 | 25.693 | 25.693 | 0 | 0 | 57.733 | 55.018 | 47.453 | 24.994 | 0 | 0 | 56.567 | 35.66 | [5 empty] | 0 | 3.83 | 189 | -0.8854 | -0.91682 | 0.13919 | 0.11407 | -1.0309 | 116.432
2006-08-19 | 12:48 | 0 | 22.606 | 0 | 0 | 0 | 30.504 | 33.794 | 27.733 | 26.674 | 28.238 | 25.59 | 25.83 | 0 | 0 | 57.681 | 54.987 | 47.399 | 24.938 | 0 | 0 | 56.583 | 35.581 | [5 empty] | 0 | 3.83 | 190 | -0.9253 | -0.95474 | 0.13757 | 0.11407 | -1.0688 | 115.5103
2006-08-19 | 12:49 | 0 | 22.638 | 0 | 0 | 0 | 30.438 | 33.78 | 27.79 | 26.681 | 28.199 | 25.647 | 25.933 | 0 | 0 | 57.69 | 54.997 | 47.383 | 24.948 | 0 | 0 | 56.613 | 35.565 | [5 empty] | 0 | 3.757 | 191 | -0.95529 | -0.98325 | 0.13636 | 0.11407 | -1.0973 | 114.8681
2006-08-19 | 12:50 | 0 | 22.67 | 0 | 0 | 0 | 30.47 | 33.763 | 27.797 | 26.762 | 27.991 | 25.556 | 25.99 | 0 | 0 | 57.72 | 55.004 | 47.46 | 24.98 | 0 | 0 | 56.553 | 35.574 | [5 empty] | 0 | 3.708 | 192 | -0.97189 | -0.99903 | 0.13569 | 0.11407 | -1.1131 | 114.5297
2006-08-19 | 12:51 | 0 | 22.67 | 0 | 0 | 0 | 30.399 | 33.67 | 27.821 | 26.762 | 28.013 | 25.605 | 26.134 | 0 | 0 | 57.697 | 54.98 | 47.39 | 25.002 | 0 | 0 | 56.531 | 35.596 | [5 empty] | 0 | 3.637 | 193 | -1.0138 | -1.0389 | 0.13399 | 0.11407 | -1.153 | 113.7242
2006-08-19 | 12:52 | 0 | 22.689 | 0 | 0 | 0 | 30.303 | 33.646 | 27.868 | 26.64 | 27.628 | 25.629 | 26.255 | 0 | 0 | 57.697 | 54.957 | 47.367 | 24.98 | 0 | 0 | 56.485 | 35.55 | [5 empty] | 0 | 3.663 | 194 | -1.0491 | -1.0724 | 0.13256 | 0.11407 | -1.1865 | 113.0972
2006-08-19 | 12:53 | 0 | 22.689 | 0 | 0 | 0 | 30.229 | 33.529 | 27.966 | 26.689 | 28.037 | 25.725 | 26.255 | 0 | 0 | 57.674 | 54.957 | 47.367 | 25.002 | 0 | 0 | 56.442 | 35.574 | [5 empty] | 0 | 3.54 | 195 | -1.0491 | -1.0724 | 0.13256 | 0.11407 | -1.1865 | 113.0972
2006-08-19 | 12:54 | 0 | 22.702 | 0 | 0 | 0 | 30.237 | 33.488 | 27.853 | 26.745 | 28.023 | 25.637 | 26.24 | 0 | 0 | 57.681 | 54.964 | 47.42 | 25.034 | 0 | 0 | 56.492 | 35.557 | [5 empty] | 0 | 3.492 | 196 | -1.0447 | -1.0682 | 0.13274 | 0.11407 | -1.1823 | 113.1726
2006-08-19 | 12:55 | 0 | 22.702 | 0 | 0 | 0 | 30.117 | 33.395 | 27.973 | 26.649 | 28.094 | 25.732 | 26.142 | 0 | 0 | 57.681 | 54.94 | 47.42 | 25.011 | 0 | 0 | 56.492 | 35.557 | [5 empty] | 0 | 3.468 | 197 | -1.0162 | -1.0411 | 0.13389 | 0.11407 | -1.1552 | 113.6814
2006-08-19 | 12:56 | 0 | 22.677 | 0 | 0 | 0 | 30.07 | 33.371 | 27.9 | 26.6 | 27.684 | 25.732 | 25.997 | 0 | 0 | 57.658 | 54.94 | 47.35 | 25.011 | 0 | 0 | 56.512 | 35.555 | [5 empty] | 0 | 3.47 | 198 | -0.97393 | -1.001 | 0.1356 | 0.11407 | -1.115 | 114.4889
2006-08-19 | 12:57 | 0 | 22.724 | 0 | 0 | 0 | 29.999 | 33.302 | 27.951 | 26.578 | 28.216 | 25.688 | 25.664 | 0 | 0 | 57.658 | 54.917 | 47.329 | 24.989 | 0 | 0 | 56.492 | 35.557 | [5 empty] | 0 | 3.421 | 199 | -0.87696 | -0.9088 | 0.13953 | 0.11407 | -1.0229 | 116.6379
2006-08-19 | 12:58 | 0 | 22.724 | 0 | 0 | 0 | 29.854 | 33.421 | 27.878 | 26.554 | 27.662 | 25.639 | 25.036 | 0 | 0 | 57.658 | 54.896 | 47.329 | 25.014 | 0 | 0 | 56.469 | 35.557 | [5 empty] | 0 | 3.3 | 200 | -0.69408 | -0.73496 | 0.14694 | 0.11407 | -0.84903 | 122.3244
2006-08-19 | 12:59 | 0 | 22.694 | 0 | 0 | 0 | 29.776 | 33.438 | 27.728 | 26.645 | 27.297 | 25.514 | 24.742 | 0 | 0 | 57.608 | 54.845 | 47.348 | 24.96 | 0 | 0 | 56.419 | 35.553 | [5 empty] | 0 | 3.131 | 201 | -0.60847 | -0.65359 | 0.15041 | 0.11407 | -0.76765 | 126.1613
2006-08-19 | 13:00 | 0 | 22.704 | 0 | 0 | 0 | 29.734 | 33.443 | 27.807 | 26.578 | 27.059 | 25.688 | 24.965 | 0 | 0 | 57.612 | 54.849 | 47.353 | 25.014 | 0 | 0 | 56.403 | 35.557 | [5 empty] | 0 | 3.156 | 202 | -0.67341 | -0.71531 | 0.14778 | 0.11407 | -0.82938 | 123.1617
2006-08-19 | 13:01 | 0 | 22.738 | 0 | 0 | 0 | 29.744 | 33.431 | 27.912 | 26.637 | 27.093 | 25.794 | 25.048 | 0 | 0 | 57.644 | 54.882 | 47.294 | 25.024 | 0 | 0 | 56.524 | 35.591 | [5 empty] | 0 | 3.107 | 203 | -0.69758 | -0.73829 | 0.1468 | 0.11407 | -0.85235 | 122.1878
2006-08-19 | 13:02 | 0 | 22.689 | 0 | 0 | 0 | 29.648 | 33.383 | 27.817 | 26.588 | 26.926 | 25.818 | 25.313 | 0 | 0 | 57.621 | 54.859 | 47.339 | 25.024 | 0 | 0 | 56.412 | 35.569 | [5 empty] | 0 | 3.06 | 204 | -0.77475 | -0.81164 | 0.14368 | 0.11407 | -0.92571 | 119.4853
2006-08-19 | 13:03 | 0 | 22.714 | 0 | 0 | 0 | 29.648 | 33.314 | 27.841 | 26.613 | 27.118 | 25.794 | 25.289 | 0 | 0 | 57.621 | 54.835 | 47.315 | 25.024 | 0 | 0 | 56.435 | 35.591 | [5 empty] | 0 | 3.035 | 205 | -0.76776 | -0.805 | 0.14396 | 0.11407 | -0.91906 | 119.7077
2006-08-19 | 13:04 | 0 | 22.689 | 0 | 0 | 0 | 29.575 | 33.218 | 27.937 | 26.588 | 27.432 | 25.867 | 25.215 | 0 | 0 | 57.601 | 54.812 | 47.271 | 24.999 | 0 | 0 | 56.435 | 35.591 | [5 empty] | 0 | 2.987 | 206 | -0.74621 | -0.78451 | 0.14483 | 0.11407 | -0.89858 | 120.4196
2006-08-19 | 13:05 | 0 | 22.738 | 0 | 0 | 0 | 29.528 | 33.149 | 27.912 | 26.492 | 27.721 | 25.867 | 25.458 | 0 | 0 | 57.578 | 54.812 | 47.271 | 24.999 | 0 | 0 | 56.435 | 35.569 | [5 empty] | 0 | 3.036 | 207 | -0.81697 | -0.85177 | 0.14196 | 0.11407 | -0.96584 | 118.2226
2006-08-19 | 13:06 | 0 | 22.738 | 0 | 0 | 0 | 29.504 | 33.101 | 27.89 | 26.613 | 27.336 | 25.794 | 25.193 | 0 | 0 | 57.555 | 54.791 | 47.271 | 25.024 | 0 | 0 | 56.435 | 35.569 | [5 empty] | 0 | 2.891 | 208 | -0.7398 | -0.77842 | 0.14509 | 0.11407 | -0.89249 | 120.6392
2006-08-19 | 13:07 | 0 | 22.738 | 0 | 0 | 0 | 29.405 | 33.077 | 27.89 | 26.443 | 27.481 | 25.794 | 25.168 | 0 | 0 | 57.578 | 54.768 | 47.271 | 24.999 | 0 | 0 | 56.435 | 35.545 | [5 empty] | 0 | 2.962 | 209 | -0.73252 | -0.7715 | 0.14539 | 0.11407 | -0.88557 | 120.8935
2006-08-19 | 13:08 | 0 | 22.768 | 0 | 0 | 0 | 29.388 | 33.036 | 27.942 | 26.473 | 27.942 | 25.799 | 25.198 | 0 | 0 | 57.56 | 54.796 | 47.343 | 25.029 | 0 | 0 | 56.439 | 35.574 | [5 empty] | 0 | 2.915 | 210 | -0.74126 | -0.77981 | 0.14503 | 0.11407 | -0.89387 | 120.589
2006-08-19 | 13:09 | 0 | 22.768 | 0 | 0 | 0 | 29.268 | 33.084 | 27.871 | 26.593 | 32.399 | 25.752 | 24.644 | 0 | 0 | 57.537 | 54.772 | 47.322 | 25.029 | 0 | 0 | 56.485 | 35.598 | [5 empty] | 0 | 2.675 | 211 | -0.57993 | -0.62646 | 0.15157 | 0.11407 | -0.74053 | 127.692
2006-08-19 | 13:10 | 0 | 22.751 | 1 | 0 | 0 | 29.202 | 33.278 | 27.831 | 26.529 | 28.241 | 25.784 | 24.457 | 0 | 0 | 57.567 | 54.826 | 47.329 | 25.036 | 0 | 0 | 56.446 | 35.605 | [5 empty] | 0 | 2.673 | 212 | -0.52548 | -0.5747 | 0.15378 | 0.11407 | -0.68877 | 131.0741
2006-08-19 | 13:11 | 0 | 22.8 | 0 | 0 | 0 | 29.106 | 33.419 | 27.758 | 26.578 | 27.564 | 25.759 | 24.7 | 0 | 0 | 57.567 | 54.779 | 47.329 | 25.036 | 0 | 0 | 56.492 | 35.581 | [5 empty] | 0 | 2.528 | 213 | -0.59624 | -0.64196 | 0.15091 | 0.11407 | -0.75603 | 126.7993
2006-08-19 | 13:12 | 0 | 22.751 | 0 | 0 | 0 | 29.057 | 33.443 | 27.758 | 26.554 | 27.878 | 25.855 | 24.987 | 0 | 0 | 57.567 | 54.779 | 47.283 | 25.036 | 0 | 0 | 56.446 | 35.557 | [5 empty] | 0 | 2.503 | 214 | -0.67981 | -0.7214 | 0.14752 | 0.11407 | -0.83547 | 122.8968
2006-08-19 | 13:13 | 0 | 22.719 | 0 | 0 | 0 | 29.05 | 33.412 | 27.655 | 26.522 | 28.111 | 25.799 | 25.198 | 0 | 0 | 57.514 | 54.726 | 47.299 | 25.004 | 0 | 0 | 56.439 | 35.526 | [5 empty] | 0 | 2.528 | 215 | -0.74126 | -0.77981 | 0.14503 | 0.11407 | -0.89387 | 120.589
2006-08-19 | 13:14 | 0 | 22.775 | 0 | 0 | 0 | 28.986 | 33.302 | 27.782 | 26.434 | 28.336 | 25.855 | 25.325 | 0 | 0 | 57.523 | 54.779 | 47.306 | 25.036 | 0 | 0 | 56.515 | 35.533 | [5 empty] | 0 | 2.552 | 216 | -0.77824 | -0.81496 | 0.14353 | 0.11407 | -0.92903 | 119.3756
2006-08-19 | 13:15 | 0 | 22.775 | 0 | 0 | 0 | 28.986 | 33.278 | 27.853 | 26.48 | 28.287 | 25.929 | 25.519 | 0 | 0 | 57.544 | 54.733 | 47.259 | 25.011 | 0 | 0 | 56.469 | 35.557 | [5 empty] | 0 | 2.506 | 217 | -0.83473 | -0.86866 | 0.14124 | 0.11407 | -0.98273 | 117.7296
2006-08-19 | 13:16 | 0 | 22.805 | 0 | 0 | 0 | 29.016 | 33.237 | 27.883 | 26.534 | 28.557 | 25.813 | 25.186 | 0 | 0 | 57.505 | 54.74 | 47.243 | 25.041 | 0 | 0 | 56.43 | 35.565 | [5 empty] | 0 | 2.482 | 218 | -0.73776 | -0.77648 | 0.14517 | 0.11407 | -0.89055 | 120.7099
2006-08-19 | 13:17 | 0 | 22.861 | 0 | 0 | 0 | 29.001 | 33.199 | 27.939 | 26.519 | 28.182 | 25.867 | 24.857 | 0 | 0 | 57.58 | 54.747 | 47.273 | 25.073 | 0 | 0 | 56.437 | 35.617 | [5 empty] | 0 | 2.482 | 219 | -0.64196 | -0.68542 | 0.14906 | 0.11407 | -0.79949 | 124.5386
2006-08-19 | 13:18 | 0 | 22.805 | 0 | 0 | 0 | 28.969 | 33.12 | 27.956 | 26.512 | 28.15 | 25.764 | 24.585 | 0 | 0 | 57.484 | 54.716 | 47.29 | 25.016 | 0 | 0 | 56.364 | 35.586 | [5 empty] | 0 | 2.457 | 220 | -0.56275 | -0.61013 | 0.15227 | 0.11407 | -0.7242 | 128.6884
2006-08-19 | 13:19 | 0 | 22.805 | 0 | 0 | 0 | 28.92 | 33.096 | 27.861 | 26.439 | 27.473 | 25.715 | 24.68 | 0 | 0 | 57.507 | 54.716 | 47.313 | 25.041 | 0 | 0 | 56.341 | 35.541 | [5 empty] | 0 | 2.481 | 221 | -0.59042 | -0.63642 | 0.15114 | 0.11407 | -0.75049 | 127.1125
2006-08-19 | 13:20 | 0 | 22.812 | 0 | 0 | 0 | 28.878 | 33.01 | 28.013 | 26.47 | 27.338 | 25.821 | 24.543 | 0 | 0 | 57.537 | 54.726 | 47.297 | 25.073 | 0 | 0 | 56.348 | 35.596 | [5 empty] | 0 | 2.408 | 222 | -0.55052 | -0.5985 | 0.15276 | 0.11407 | -0.71257 | 129.4356
2006-08-19 | 13:21 | 0 | 22.812 | 0 | 0 | 0 | 28.856 | 33.034 | 27.939 | 26.495 | 27.12 | 25.747 | 24.519 | 0 | 0 | 57.514 | 54.726 | 47.32 | 25.073 | 0 | 0 | 56.325 | 35.617 | [5 empty] | 0 | 2.361 | 223 | -0.54353 | -0.59186 | 0.15304 | 0.11407 | -0.70593 | 129.8777
2006-08-19 | 13:22 | 0 | 22.812 | 0 | 0 | 0 | 28.807 | 32.94 | 28.037 | 26.519 | 26.446 | 25.725 | 25.146 | 0 | 0 | 57.491 | 54.726 | 47.25 | 25.097 | 0 | 0 | 56.394 | 35.617 | [5 empty] | 0 | 2.288 | 224 | -0.72612 | -0.76541 | 0.14565 | 0.11407 | -0.87948 | 121.1214
2006-08-19 | 13:23 | 0 | 22.868 | 0 | 0 | 0 | 28.765 | 32.924 | 28.069 | 26.478 | 27.177 | 25.924 | 25.539 | 0 | 0 | 57.521 | 54.733 | 47.35 | 25.129 | 0 | 0 | 56.401 | 35.648 | [5 empty] | 0 | 2.287 | 225 | -0.84056 | -0.8742 | 0.14101 | 0.11407 | -0.98826 | 117.5725
2006-08-19 | 13:24 | 0 | 22.812 | 0 | 0 | 0 | 28.734 | 32.845 | 27.988 | 26.495 | 27.483 | 25.845 | 25.796 | 0 | 0 | 57.514 | 54.679 | 47.297 | 25.073 | 0 | 0 | 56.371 | 35.596 | [5 empty] | 0 | 2.239 | 226 | -0.9154 | -0.94533 | 0.13798 | 0.11407 | -1.0594 | 115.7316
2006-08-19 | 13:25 | 0 | 22.837 | 0 | 0 | 0 | 28.712 | 32.752 | 28.013 | 26.421 | 27.096 | 25.821 | 25.821 | 0 | 0 | 57.468 | 54.656 | 47.227 | 25.073 | 0 | 0 | 56.348 | 35.596 | [5 empty] | 0 | 2.291 | 227 | -0.92268 | -0.95225 | 0.13768 | 0.11407 | -1.0663 | 115.5684
2006-08-19 | 13:26 | 0 | 22.844 | 0 | 0 | 0 | 28.67 | 32.783 | 27.971 | 26.453 | 27.297 | 25.948 | 26.093 | 0 | 0 | 57.521 | 54.709 | 47.374 | 25.129 | 0 | 0 | 56.355 | 35.603 | [5 empty] | 0 | 2.217 | 228 | -1.0019 | -1.0275 | 0.13447 | 0.11407 | -1.1416 | 113.9467
2006-08-19 | 13:27 | 0 | 22.844 | 0 | 0 | 0 | 28.623 | 32.852 | 27.924 | 26.407 | 26.936 | 25.924 | 26.093 | 0 | 0 | 57.498 | 54.686 | 47.35 | 25.129 | 0 | 0 | 56.355 | 35.555 | [5 empty] | 0 | 2.216 | 229 | -1.0019 | -1.0275 | 0.13447 | 0.11407 | -1.1416 | 113.9467
2006-08-19 | 13:28 | 0 | 22.868 | 0 | 0 | 0 | 28.574 | 32.807 | 28.045 | 26.478 | 27.177 | 25.899 | 25.683 | 0 | 0 | 57.498 | 54.663 | 47.257 | 25.129 | 0 | 0 | 56.355 | 35.507 | [5 empty] | 0 | 2.096 | 230 | -0.88249 | -0.91405 | 0.13931 | 0.11407 | -1.0281 | 116.5025
2006-08-19 | 13:29 | 0 | 22.868 | 0 | 0 | 0 | 28.525 | 32.735 | 27.996 | 26.407 | 26.985 | 25.732 | 25.347 | 0 | 0 | 57.475 | 54.642 | 47.35 | 25.129 | 0 | 0 | 56.332 | 35.507 | [5 empty] | 0 | 2.118 | 231 | -0.78465 | -0.82105 | 0.14327 | 0.11407 | -0.93512 | 119.177
2006-08-19 | 13:30 | 0 | 22.893 | 0 | 0 | 0 | 28.525 | 32.689 | 27.971 | 26.453 | 27.25 | 25.659 | 25.034 | 0 | 0 | 57.455 | 54.618 | 47.28 | 25.105 | 0 | 0 | 56.355 | 35.531 | [5 empty] | 0 | 2.072 | 232 | -0.6935 | -0.73441 | 0.14697 | 0.11407 | -0.84848 | 122.3473
2006-08-19 | 13:31 | 0 | 22.868 | 0 | 0 | 0 | 28.525 | 32.665 | 28.069 | 26.453 | 27.226 | 25.757 | 25.419 | 0 | 0 | 57.432 | 54.642 | 47.236 | 25.129 | 0 | 0 | 56.332 | 35.531 | [5 empty] | 0 | 2.072 | 233 | -0.80561 | -0.84098 | 0.14242 | 0.11407 | -0.95505 | 118.5492
2006-08-19 | 13:32 | 0 | 22.893 | 0 | 0 | 0 | 28.501 | 32.594 | 28.02 | 26.407 | 26.961 | 25.779 | 25.659 | 0 | 0 | 57.455 | 54.618 | 47.236 | 25.129 | 0 | 0 | 56.312 | 35.507 | [5 empty] | 0 | 2.094 | 234 | -0.8755 | -0.90741 | 0.13959 | 0.11407 | -1.0215 | 116.6738
2006-08-19 | 13:33 | 0 | 22.898 | 0 | 0 | 0 | 28.434 | 32.601 | 28.05 | 26.412 | 27.4 | 25.737 | 25.352 | 0 | 0 | 57.482 | 54.646 | 47.332 | 25.134 | 0 | 0 | 56.248 | 35.56 | [5 empty] | 0 | 2.022 | 235 | -0.7861 | -0.82243 | 0.14321 | 0.11407 | -0.9365 | 119.1323
2006-08-19 | 13:34 | 0 | 22.868 | 0 | 0 | 0 | 28.43 | 32.548 | 28.02 | 26.478 | 27.297 | 25.757 | 25.708 | 0 | 0 | 57.432 | 54.595 | 47.189 | 25.129 | 0 | 0 | 56.243 | 35.531 | [5 empty] | 0 | 1.952 | 236 | -0.88977 | -0.92097 | 0.13901 | 0.11407 | -1.035 | 116.3271
2006-08-19 | 13:35 | 0 | 22.898 | 0 | 0 | 0 | 28.385 | 32.505 | 28.05 | 26.387 | 27.424 | 25.786 | 25.762 | 0 | 0 | 57.459 | 54.6 | 47.241 | 25.159 | 0 | 0 | 56.248 | 35.536 | [5 empty] | 0 | 1.998 | 237 | -0.90549 | -0.93592 | 0.13838 | 0.11407 | -1.05 | 115.9577
2006-08-19 | 13:36 | 0 | 22.868 | 0 | 0 | 0 | 28.334 | 32.429 | 28.045 | 26.358 | 27.297 | 25.732 | 25.298 | 0 | 0 | 57.432 | 54.595 | 47.143 | 25.154 | 0 | 0 | 56.177 | 35.531 | [5 empty] | 0 | 1.976 | 238 | -0.77038 | -0.80749 | 0.14385 | 0.11407 | -0.92155 | 119.6238
2006-08-19 | 13:37 | 0 | 22.883 | 0 | 0 | 0 | 28.3 | 32.345 | 28.01 | 26.397 | 27.432 | 25.578 | 24.953 | 0 | 0 | 57.423 | 54.562 | 47.25 | 25.144 | 0 | 0 | 56.234 | 35.5 | [5 empty] | 0 | 1.903 | 239 | -0.66991 | -0.71199 | 0.14792 | 0.11407 | -0.82606 | 123.3083
2006-08-19 | 13:38 | 0 | 22.883 | 0 | 0 | 0 | 28.275 | 32.321 | 28.035 | 26.446 | 26.951 | 25.553 | 24.904 | 0 | 0 | 57.4 | 54.562 | 47.25 | 25.119 | 0 | 0 | 56.213 | 35.452 | [5 empty] | 0 | 1.829 | 240 | -0.65564 | -0.69843 | 0.1485 | 0.11407 | -0.8125 | 123.9231
2006-08-19 | 13:39 | 0 | 22.883 | 0 | 0 | 0 | 28.179 | 32.321 | 28.059 | 26.372 | 26.757 | 25.627 | 24.688 | 0 | 0 | 57.4 | 54.562 | 47.18 | 25.144 | 0 | 0 | 56.168 | 35.452 | [5 empty] | 0 | 1.807 | 241 | -0.59275 | -0.63864 | 0.15105 | 0.11407 | -0.75271 | 126.9865
2006-08-19 | 13:40 | 0 | 22.829 | 0 | 0 | 0 | 28.15 | 32.245 | 27.956 | 26.343 | 26.561 | 25.499 | 24.585 | 0 | 0 | 57.35 | 54.511 | 47.152 | 25.09 | 0 | 0 | 56.14 | 35.447 | [5 empty] | 0 | 1.807 | 242 | -0.56275 | -0.61013 | 0.15227 | 0.11407 | -0.7242 | 128.6884
2006-08-19 | 13:41 | 0 | 22.883 | 0 | 0 | 0 | 28.155 | 32.201 | 28.13 | 26.348 | 26.542 | 25.674 | 25.095 | 0 | 0 | 57.4 | 54.539 | 47.157 | 25.119 | 0 | 0 | 56.234 | 35.476 | [5 empty] | 0 | 1.807 | 243 | -0.71126 | -0.7513 | 0.14625 | 0.11407 | -0.86536 | 121.6657
2006-08-19 | 13:42 | 0 | 22.834 | 0 | 0 | 0 | 28.13 | 32.179 | 28.035 | 26.421 | 26.446 | 25.627 | 25.482 | 0 | 0 | 57.354 | 54.495 | 47.203 | 25.144 | 0 | 0 | 56.191 | 35.5 | [5 empty] | 0 | 1.709 | 244 | -0.82396 | -0.85842 | 0.14168 | 0.11407 | -0.97249 | 118.0261
2006-08-19 | 13:43 | 0 | 22.859 | 0 | 0 | 0 | 28.084 | 32.201 | 28.035 | 26.397 | 26.613 | 25.674 | 25.772 | 0 | 0 | 57.334 | 54.495 | 47.25 | 25.144 | 0 | 0 | 56.234 | 35.5 | [5 empty] | 0 | 1.687 | 245 | -0.90841 | -0.93869 | 0.13826 | 0.11407 | -1.0528 | 115.8906
2006-08-19 | 13:44 | 0 | 22.883 | 0 | 0 | 0 | 28.035 | 32.154 | 28.084 | 26.348 | 27.24 | 25.723 | 25.409 | 0 | 0 | 57.377 | 54.518 | 47.18 | 25.144 | 0 | 0 | 56.213 | 35.521 | [5 empty] | 0 | 1.687 | 246 | -0.8027 | -0.83821 | 0.14254 | 0.11407 | -0.95228 | 118.6344
2006-08-19 | 13:45 | 0 | 22.908 | 0 | 0 | 0 | 28.035 | 32.154 | 27.961 | 26.301 | 27.071 | 25.627 | 25.529 | 0 | 0 | 57.334 | 54.495 | 47.157 | 25.168 | 0 | 0 | 56.213 | 35.521 | [5 empty] | 0 | 1.734 | 247 | -0.83764 | -0.87143 | 0.14113 | 0.11407 | -0.9855 | 117.6508
2006-08-19 | 13:46 | 0 | 22.883 | 0 | 0 | 0 | 28.01 | 32.13 | 27.986 | 26.372 | 26.686 | 25.649 | 25.553 | 0 | 0 | 57.354 | 54.471 | 47.18 | 25.168 | 0 | 0 | 56.234 | 35.521 | [5 empty] | 0 | 1.638 | 248 | -0.84463 | -0.87807 | 0.14084 | 0.11407 | -0.99214 | 117.4638
2006-08-19 | 13:47 | 0 | 22.942 | 0 | 0 | 0 | 27.996 | 32.115 | 28.045 | 26.456 | 26.89 | 25.683 | 25.468 | 0 | 0 | 57.343 | 54.504 | 47.168 | 25.203 | 0 | 0 | 56.223 | 35.533 | [5 empty] | 0 | 1.54 | 249 | -0.81988 | -0.85454 | 0.14185 | 0.11407 | -0.96861 | 118.1403
2006-08-19 | 13:48 | 0 | 22.908 | 0 | 0 | 0 | 27.89 | 32.034 | 28.01 | 26.323 | 26.855 | 25.723 | 25.313 | 0 | 0 | 57.334 | 54.471 | 47.136 | 25.144 | 0 | 0 | 56.213 | 35.476 | [5 empty] | 0 | 1.567 | 250 | -0.77475 | -0.81164 | 0.14368 | 0.11407 | -0.92571 | 119.4853
2006-08-19 | 13:49 | 0 | 22.942 | 0 | 0 | 0 | 27.949 | 32.019 | 27.996 | 26.336 | 26.721 | 25.661 | 25.323 | 0 | 0 | 57.366 | 54.481 | 47.259 | 25.178 | 0 | 0 | 56.177 | 35.486 | [5 empty] | 0 | 1.613 | 251 | -0.77766 | -0.81441 | 0.14356 | 0.11407 | -0.92847 | 119.3938
2006-08-19 | 13:50 | 0 | 22.917 | 0 | 0 | 0 | 27.924 | 31.995 | 28.069 | 26.382 | 26.816 | 25.612 | 25.107 | 0 | 0 | 57.32 | 54.481 | 47.236 | 25.178 | 0 | 0 | 56.131 | 35.533 | [5 empty] | 0 | 1.542 | 252 | -0.71476 | -0.75462 | 0.14611 | 0.11407 | -0.86869 | 121.5356
2006-08-19 | 13:51 | 0 | 22.942 | 0 | 0 | 0 | 27.853 | 31.924 | 28.045 | 26.336 | 26.671 | 25.539 | 24.818 | 0 | 0 | 57.32 | 54.457 | 47.189 | 25.154 | 0 | 0 | 56.177 | 35.51 | [5 empty] | 0 | 1.517 | 253 | -0.6306 | -0.67462 | 0.14952 | 0.11407 | -0.78869 | 125.0696
2006-08-19 | 13:52 | 0 | 22.917 | 0 | 0 | 0 | 27.853 | 31.899 | 28.045 | 26.358 | 26.48 | 25.492 | 24.479 | 0 | 0 | 57.32 | 54.457 | 47.168 | 25.154 | 0 | 0 | 56.177 | 35.533 | [5 empty] | 0 | 1.495 | 254 | -0.53188 | -0.58079 | 0.15352 | 0.11407 | -0.69486 | 130.6403
2006-08-19 | 13:53 | 0 | 22.917 | 0 | 0 | 0 | 27.78 | 31.875 | 28.118 | 26.311 | 26.527 | 25.539 | 24.553 | 0 | 0 | 57.297 | 54.434 | 47.145 | 25.154 | 0 | 0 | 56.2 | 35.51 | [5 empty] | 0 | 1.469 | 255 | -0.55343 | -0.60127 | 0.15264 | 0.11407 | -0.71534 | 129.2547
2006-08-19 | 13:54 | 0 | 22.942 | 0 | 0 | 0 | 27.755 | 31.804 | 28.094 | 26.287 | 26.502 | 25.612 | 24.722 | 0 | 0 | 57.343 | 54.457 | 47.145 | 25.154 | 0 | 0 | 56.154 | 35.438 | [5 empty] | 0 | 1.468 | 256 | -0.60265 | -0.64805 | 0.15065 | 0.11407 | -0.76212 | 126.4619
2006-08-19 | 13:55 | 0 | 22.942 | 0 | 0 | 0 | 27.755 | 31.779 | 28.14 | 26.336 | 26.311 | 25.563 | 25.034 | 0 | 0 | 57.297 | 54.434 | 47.098 | 25.154 | 0 | 0 | 56.154 | 35.414 | [5 empty] | 0 | 1.419 | 257 | -0.6935 | -0.73441 | 0.14697 | 0.11407 | -0.84848 | 122.3473
2006-08-19 | 13:56 | 0 | 22.917 | 0 | 0 | 0 | 27.731 | 31.754 | 27.996 | 26.237 | 26.456 | 25.588 | 25.034 | 0 | 0 | 57.275 | 54.434 | 47.189 | 25.178 | 0 | 0 | 56.131 | 35.414 | [5 empty] | 0 | 1.494 | 258 | -0.6935 | -0.73441 | 0.14697 | 0.11407 | -0.84848 | 122.3473
2006-08-19 | 13:57 | 0 | 22.962 | 0 | 0 | 0 | 27.704 | 31.725 | 28.138 | 26.282 | 26.74 | 25.607 | 24.862 | 0 | 0 | 57.316 | 54.432 | 47.14 | 25.198 | 0 | 0 | 56.172 | 35.411 | [5 empty] | 0 | 1.422 | 259 | -0.64341 | -0.6868 | 0.149 | 0.11407 | -0.80087 | 124.4719
2006-08-19 | 13:58 | 0 | 22.937 | 0 | 0 | 0 | 27.63 | 31.725 | 28.064 | 26.331 | 26.451 | 25.583 | 25.127 | 0 | 0 | 57.316 | 54.432 | 47.117 | 25.198 | 0 | 0 | 56.152 | 35.411 | [5 empty] | 0 | 1.299 | 260 | -0.72058 | -0.76015 | 0.14587 | 0.11407 | -0.87422 | 121.3216
2006-08-19 | 13:59 | 0 | 22.937 | 0 | 0 | 0 | 27.584 | 31.774 | 28.064 | 26.26 | 26.235 | 25.583 | 24.766 | 0 | 0 | 57.316 | 54.408 | 47.164 | 25.198 | 0 | 0 | 56.128 | 35.457 | [5 empty] | 0 | 1.324 | 261 | -0.61546 | -0.66023 | 0.15013 | 0.11407 | -0.7743 | 125.8081
2006-08-19 | 14:00 | 0 | 22.962 | 0 | 0 | 0 | 27.584 | 31.799 | 28.018 | 26.235 | 25.992 | 25.441 | 24.717 | 0 | 0 | 57.295 | 54.408 | 47.117 | 25.198 | 0 | 0 | 56.195 | 35.411 | [5 empty] | 0 | 1.349 | 262 | -0.60119 | -0.64667 | 0.15071 | 0.11407 | -0.76073 | 126.538
2006-08-19 | 14:01 | 0 | 22.962 | 0 | 0 | 0 | 27.584 | 31.75 | 28.018 | 26.235 | 25.632 | 25.416 | 24.766 | 0 | 0 | 57.249 | 54.385 | 47.231 | 25.198 | 0 | 0 | 56.172 | 35.435 | [5 empty] | 0 | 1.349 | 263 | -0.61546 | -0.66023 | 0.15013 | 0.11407 | -0.7743 | 125.8081
2006-08-19 | 14:02 | 0 | 22.962 | 0 | 0 | 0 | 27.51 | 31.725 | 28.089 | 26.235 | 25.85 | 25.392 | 24.837 | 0 | 0 | 57.272 | 54.385 | 47.073 | 25.198 | 0 | 0 | 56.241 | 35.411 | [5 empty] | 0 | 1.275 | 264 | -0.63613 | -0.67988 | 0.14929 | 0.11407 | -0.79395 | 124.8085
2006-08-19 | 14:03 | 0 | 22.962 | 0 | 0 | 0 | 27.535 | 31.703 | 28.113 | 26.235 | 25.85 | 25.463 | 25.127 | 0 | 0 | 57.227 | 54.408 | 47.14 | 25.222 | 0 | 0 | 56.241 | 35.388 | [5 empty] | 0 | 1.3 | 265 | -0.72058 | -0.76015 | 0.14587 | 0.11407 | -0.87422 | 121.3216
2006-08-19 | 14:04 | 0 | 22.993 | 0 | 0 | 0 | 27.542 | 31.661 | 28.17 | 26.291 | 26.313 | 25.664 | 25.038 | 0 | 0 | 57.279 | 54.415 | 47.124 | 25.23 | 0 | 0 | 56.225 | 35.349 | [5 empty] | 0 | 1.251 | 266 | -0.69467 | -0.73552 | 0.14692 | 0.11407 | -0.84959 | 122.3016
2006-08-19 | 14:05 | 0 | 23.018 | 0 | 0 | 0 | 27.566 | 31.637 | 28.072 | 26.338 | 26.483 | 25.688 | 25.303 | 0 | 0 | 57.233 | 54.392 | 47.147 | 25.254 | 0 | 0 | 56.181 | 35.349 | [5 empty] | 0 | 1.228 | 267 | -0.77183 | -0.80887 | 0.14379 | 0.11407 | -0.92294 | 119.5774
2006-08-19 | 14:06 | 0 | 22.962 | 0 | 0 | 0 | 27.463 | 31.58 | 28.113 | 26.26 | 26.402 | 25.705 | 25.342 | 0 | 0 | 57.227 | 54.341 | 47.117 | 25.222 | 0 | 0 | 56.128 | 35.27 | [5 empty] | 0 | 1.203 | 268 | -0.78319 | -0.81967 | 0.14333 | 0.11407 | -0.93373 | 119.2218
2006-08-19 | 14:07 | 0 | 22.969 | 0 | 0 | 0 | 27.446 | 31.541 | 28.096 | 26.193 | 26.676 | 25.808 | 25.423 | 0 | 0 | 57.233 | 54.348 | 47.194 | 25.23 | 0 | 0 | 56.159 | 35.301 | [5 empty] | 0 | 1.253 | 269 | -0.80678 | -0.84209 | 0.14238 | 0.11407 | -0.95615 | 118.5153
2006-08-19 | 14:08 | 0 | 22.993 | 0 | 0 | 0 | 27.471 | 31.517 | 28.121 | 26.218 | 26.507 | 25.857 | 25.544 | 0 | 0 | 57.256 | 54.348 | 47.08 | 25.205 | 0 | 0 | 56.135 | 35.23 | [5 empty] | 0 | 1.253 | 270 | -0.84201 | -0.87558 | 0.14095 | 0.11407 | -0.98965 | 117.5336
2006-08-19 | 14:09 | 0 | 22.993 | 0 | 0 | 0 | 27.422 | 31.47 | 28.05 | 26.218 | 26.507 | 25.784 | 25.279 | 0 | 0 | 57.211 | 54.324 | 47.124 | 25.23 | 0 | 0 | 56.065 | 35.208 | [5 empty] | 0 | 1.204 | 271 | -0.76484 | -0.80223 | 0.14408 | 0.11407 | -0.9163 | 119.8015
2006-08-19 | 14:10 | 0 | 23.018 | 0 | 0 | 0 | 27.375 | 31.47 | 28.05 | 26.242 | 26.556 | 25.808 | 24.869 | 0 | 0 | 57.211 | 54.324 | 47.08 | 25.205 | 0 | 0 | 56.065 | 35.23 | [5 empty] | 0 | 1.133 | 272 | -0.64545 | -0.68874 | 0.14891 | 0.11407 | -0.80281 | 124.379
2006-08-19 | 14:11 | 0 | 22.993 | 0 | 0 | 0 | 27.375 | 31.47 | 28.072 | 26.218 | 26.242 | 25.737 | 24.676 | 0 | 0 | 57.211 | 54.324 | 47.056 | 25.183 | 0 | 0 | 56.021 | 35.23 | [5 empty] | 0 | 1.157 | 273 | -0.58925 | -0.63532 | 0.15119 | 0.11407 | -0.74939 | 127.1759
2006-08-19 | 14:12 | 0 | 23.028 | 0 | 0 | 0 | 27.41 | 31.406 | 28.155 | 26.252 | 26.277 | 25.818 | 24.445 | 0 | 0 | 57.265 | 54.334 | 47.112 | 25.24 | 0 | 0 | 56.098 | 35.242 | [5 empty] | 0 | 1.158 | 274 | -0.52198 | -0.57138 | 0.15392 | 0.11407 | -0.68544 | 131.3152
2006-08-19 | 14:13 | 0 | 22.993 | 0 | 0 | 0 | 27.351 | 31.372 | 28.05 | 26.267 | 26.098 | 25.737 | 24.484 | 0 | 0 | 57.211 | 54.301 | 47.103 | 25.205 | 0 | 0 | 56.044 | 35.208 | [5 empty] | 0 | 1.084 | 275 | -0.53334 | -0.58217 | 0.15346 | 0.11407 | -0.69624 | 130.5431
2006-08-19 | 14:14 | 0 | 22.969 | 0 | 0 | 0 | 27.302 | 31.372 | 28.025 | 26.291 | 26.098 | 25.833 | 24.7 | 0 | 0 | 57.144 | 54.301 | 47.124 | 25.23 | 0 | 0 | 56.065 | 35.184 | [5 empty] | 0 | 1.011 | 276 | -0.59624 | -0.64196 | 0.15091 | 0.11407 | -0.75603 | 126.7993
2006-08-19 | 14:15 | 0 | 23.003 | 0 | 0 | 0 | 27.265 | 31.455 | 28.059 | 26.228 | 26.348 | 26.012 | 24.808 | 0 | 0 | 57.199 | 54.31 | 47.089 | 25.24 | 0 | 0 | 56.098 | 35.146 | [5 empty] | 0 | 1.037 | 277 | -0.62769 | -0.67185 | 0.14963 | 0.11407 | -0.78592 | 125.2088
2006-08-19 | 14:16 | 0 | 23.003 | 0 | 0 | 0 | 27.287 | 31.48 | 28.084 | 26.228 | 26.468 | 25.916 | 25.036 | 0 | 0 | 57.188 | 54.278 | 47.124 | 25.252 | 0 | 0 | 56.019 | 35.158 | [5 empty] | 0 | 1.059 | 278 | -0.69408 | -0.73496 | 0.14694 | 0.11407 | -0.84903 | 122.3244
2006-08-19 | 14:17 | 0 | 22.971 | 0 | 0 | 0 | 27.304 | 31.399 | 27.978 | 26.22 | 26.39 | 25.931 | 25.065 | 0 | 0 | 57.17 | 54.259 | 47.129 | 25.232 | 0 | 0 | 56.047 | 35.139 | [5 empty] | 0 | 1.084 | 279 | -0.70253 | -0.74299 | 0.1466 | 0.11407 | -0.85706 | 121.9966
2006-08-19 | 14:18 | 0 | 22.991 | 0 | 0 | 0 | 27.228 | 31.345 | 27.998 | 26.191 | 26.311 | 25.877 | 25.058 | 0 | 0 | 57.142 | 54.231 | 47.122 | 25.203 | 0 | 0 | 56.042 | 35.11 | [5 empty] | 0 | 1.037 | 280 | -0.70049 | -0.74105 | 0.14668 | 0.11407 | -0.85512 | 122.075
2006-08-19 | 14:19 | 0 | 22.996 | 0 | 0 | 0 | 27.304 | 31.35 | 28.003 | 26.22 | 26.149 | 25.931 | 25.137 | 0 | 0 | 57.147 | 54.236 | 47.082 | 25.257 | 0 | 0 | 56.091 | 35.163 | [5 empty] | 0 | 1.084 | 281 | -0.72349 | -0.76292 | 0.14575 | 0.11407 | -0.87699 | 121.2159
2006-08-19 | 14:20 | 0 | 22.996 | 0 | 0 | 0 | 27.208 | 31.303 | 28.027 | 26.196 | 26.005 | 25.906 | 25.377 | 0 | 0 | 57.147 | 54.259 | 47.105 | 25.232 | 0 | 0 | 56.091 | 35.163 | [5 empty] | 0 | 1.012 | 282 | -0.79338 | -0.82935 | 0.14292 | 0.11407 | -0.94342 | 118.9114
2006-08-19 | 14:21 | 0 | 23.02 | 0 | 0 | 0 | 27.184 | 31.303 | 28.076 | 26.174 | 26.051 | 25.98 | 25.186 | 0 | 0 | 57.17 | 54.259 | 47.105 | 25.257 | 0 | 0 | 56.047 | 35.139 | [5 empty] | 0 | 1.01 | 283 | -0.73776 | -0.77648 | 0.14517 | 0.11407 | -0.89055 | 120.7099
2006-08-19 | 14:22 | 0 | 22.991 | 0 | 0 | 0 | 27.179 | 31.249 | 27.998 | 26.215 | 26.046 | 25.877 | 25.058 | 0 | 0 | 57.119 | 54.184 | 47.077 | 25.227 | 0 | 0 | 55.995 | 35.134 | [5 empty] | 0 | 0.964 | 284 | -0.70049 | -0.74105 | 0.14668 | 0.11407 | -0.85512 | 122.075
2006-08-19 | 14:23 | 0 | 23.02 | 0 | 0 | 0 | 27.159 | 31.279 | 28.076 | 26.174 | 26.196 | 25.931 | 24.678 | 0 | 0 | 57.147 | 54.236 | 47.012 | 25.257 | 0 | 0 | 56 | 35.163 | [5 empty] | 0 | 0.985 | 285 | -0.58983 | -0.63587 | 0.15117 | 0.11407 | -0.74994 | 127.1441
2006-08-19 | 14:24 | 0 | 23.02 | 0 | 0 | 0 | 27.135 | 31.254 | 28.027 | 26.149 | 26.22 | 25.931 | 24.656 | 0 | 0 | 57.17 | 54.236 | 47.035 | 25.257 | 0 | 0 | 56 | 35.187 | [5 empty] | 0 | 0.986 | 286 | -0.58343 | -0.62978 | 0.15143 | 0.11407 | -0.74385 | 127.4965
2006-08-19 | 14:25 | 0 | 22.967 | 0 | 0 | 0 | 27.083 | 31.154 | 28.094 | 26.144 | 26 | 25.877 | 24.771 | 0 | 0 | 57.119 | 54.184 | 46.984 | 25.227 | 0 | 0 | 55.995 | 35.158 | [5 empty] | 0 | 0.939 | 287 | -0.61692 | -0.66161 | 0.15007 | 0.11407 | -0.77568 | 125.7355
2006-08-19 | 14:26 | 0 | 22.996 | 0 | 0 | 0 | 27.088 | 31.208 | 28.099 | 26.149 | 26.029 | 25.764 | 24.413 | 0 | 0 | 57.101 | 54.212 | 47.012 | 25.257 | 0 | 0 | 55.953 | 35.187 | [5 empty] | 0 | 0.939 | 288 | -0.51267 | -0.56252 | 0.1543 | 0.11407 | -0.67659 | 131.9743
2006-08-19 | 14:27 | 0 | 22.996 | 0 | 0 | 0 | 27.064 | 31.183 | 28.099 | 26.125 | 26.125 | 25.835 | 24.582 | 0 | 0 | 57.101 | 54.189 | 47.035 | 25.232 | 0 | 0 | 55.909 | 35.187 | [5 empty] | 0 | 0.939 | 289 | -0.56188 | -0.6093 | 0.1523 | 0.11407 | -0.72337 | 128.7407
2006-08-19 | 14:28 | 0 | 22.996 | 0 | 0 | 0 | 27.064 | 31.134 | 28.099 | 26.22 | 25.955 | 25.74 | 24.246 | 0 | 0 | 57.081 | 54.189 | 47.059 | 25.232 | 0 | 0 | 55.953 | 35.163 | [5 empty] | 0 | 0.844 | 290 | -0.46404 | -0.51629 | 0.15627 | 0.11407 | -0.63036 | 135.8434
2006-08-19 | 14:29 | 0 | 22.996 | 0 | 0 | 0 | 26.993 | 31.134 | 28.099 | 26.125 | 32.436 | 25.811 | 24.197 | 0 | 0 | 57.081 | 54.166 | 46.968 | 25.186 | 0 | 0 | 55.886 | 35.163 | [5 empty] | 0 | 0.868 | 291 | -0.44977 | -0.50273 | 0.15684 | 0.11407 | -0.6168 | 137.1374
2006-08-19 | 14:30 | 0 | 23.03 | 0 | 0 | 0 | 27.098 | 31.264 | 28.182 | 26.304 | 30.953 | 25.774 | 24.136 | 0 | 0 | 57.09 | 54.198 | 47.024 | 25.266 | 0 | 0 | 55.918 | 35.196 | [5 empty] | 0 | 0.794 | 292 | -0.432 | -0.48584 | 0.15756 | 0.11407 | -0.59991 | 138.8678
2006-08-19 | 14:31 | 0 | 22.971 | 0 | 0 | 0 | 26.919 | 31.254 | 28.027 | 26.125 | 30.195 | 25.786 | 24.077 | 0 | 0 | 57.058 | 54.166 | 46.921 | 25.21 | 0 | 0 | 55.839 | 35.163 | [5 empty] | 0 | 0.794 | 293 | -0.41482 | -0.46951 | 0.15826 | 0.11407 | -0.58358 | 140.6824
2006-08-19 | 14:32 | 0 | 23.006 | 0 | 0 | 0 | 26.953 | 31.384 | 28.062 | 26.208 | 29.386 | 25.676 | 24.063 | 0 | 0 | 57.067 | 54.175 | 46.977 | 25.244 | 0 | 0 | 55.827 | 35.22 | [5 empty] | 0 | 0.745 | 294 | -0.41075 | -0.46564 | 0.15843 | 0.11407 | -0.57971 | 141.1353
2006-08-19 | 14:33 | 0 | 22.981 | 0 | 0 | 0 | 26.978 | 31.289 | 28.013 | 26.159 | 27.868 | 25.676 | 24.016 | 0 | 0 | 57.044 | 54.175 | 46.93 | 25.244 | 0 | 0 | 55.848 | 35.196 | [5 empty] | 0 | 0.819 | 295 | -0.39706 | -0.45263 | 0.15898 | 0.11407 | -0.5667 | 142.7236
2006-08-19 | 14:34 | 0 | 22.957 | 0 | 0 | 0 | 26.978 | 31.279 | 28.052 | 26.1 | 27.304 | 25.666 | 23.859 | 0 | 0 | 57.058 | 54.121 | 46.874 | 25.21 | 0 | 0 | 55.886 | 35.163 | [5 empty] | 0 | 0.878 | 296 | -0.35134 | -0.40917 | 0.16083 | 0.11407 | -0.52324 | 148.9265
2006-08-19 | 14:35 | 0 | 22.947 | 0 | 0 | 0 | 26.919 | 31.23 | 28.027 | 26.149 | 27.184 | 25.571 | 23.908 | 0 | 0 | 56.989 | 54.121 | 46.921 | 25.21 | 0 | 0 | 55.862 | 35.139 | [5 empty] | 0 | 0.77 | 297 | -0.36561 | -0.42273 | 0.16025 | 0.11407 | -0.5368 | 146.8241
2006-08-19 | 14:36 | 0 | 22.922 | 0 | 0 | 0 | 26.895 | 31.23 | 27.954 | 26.149 | 26.559 | 25.595 | 23.957 | 0 | 0 | 57.012 | 54.098 | 46.991 | 25.232 | 0 | 0 | 55.771 | 35.127 | [5 empty] | 0 | 0.746 | 298 | -0.37988 | -0.4363 | 0.15968 | 0.11407 | -0.55037 | 144.8795
2006-08-19 | 14:37 | 0 | 22.969 | 0 | 0 | 0 | 26.917 | 31.205 | 28.025 | 26.098 | 27.135 | 25.664 | 24.219 | 0 | 0 | 57.01 | 54.119 | 46.989 | 25.254 | 0 | 0 | 55.816 | 35.136 | [5 empty] | 0 | 0.819 | 299 | -0.45617 | -0.50882 | 0.15658 | 0.11407 | -0.62289 | 136.5464
2006-08-19 | 14:38 | 0 | 22.969 | 0 | 0 | 0 | 26.966 | 31.301 | 28.099 | 26.218 | 27.061 | 25.808 | 24.195 | 0 | 0 | 57.01 | 54.096 | 46.965 | 25.232 | 0 | 0 | 55.839 | 35.115 | [5 empty] | 0 | 0.748 | 300 | -0.44918 | -0.50218 | 0.15687 | 0.11407 | -0.61624 | 137.192
2006-08-19 | 14:39 | 0 | 22.944 | 0 | 0 | 0 | 26.87 | 31.181 | 28.099 | 26.122 | 27.11 | 25.762 | 24.364 | 0 | 0 | 57.01 | 54.119 | 47.012 | 25.232 | 0 | 0 | 55.839 | 35.091 | [5 empty] | 0 | 0.748 | 301 | -0.4984 | -0.54896 | 0.15487 | 0.11407 | -0.66302 | 133.0313
2006-08-19 | 14:40 | 0 | 22.969 | 0 | 0 | 0 | 26.846 | 31.252 | 28.05 | 26.291 | 27.159 | 25.953 | 24.847 | 0 | 0 | 57.033 | 54.072 | 46.965 | 25.279 | 0 | 0 | 55.883 | 35.091 | [5 empty] | 0 | 0.555 | 302 | -0.63905 | -0.68265 | 0.14917 | 0.11407 | -0.79672 | 124.673
2006-08-19 | 14:41 | 0 | 22.944 | 0 | 0 | 0 | 26.846 | 31.11 | 28.025 | 26.122 | 26.966 | 25.737 | 24.967 | 0 | 0 | 57.01 | 54.072 | 46.989 | 25.279 | 0 | 0 | 55.86 | 35.067 | [5 empty] | 0 | 0.724 | 303 | -0.67399 | -0.71587 | 0.14776 | 0.11407 | -0.82993 | 123.1374
2006-08-19 | 14:42 | 0 | 22.969 | 0 | 0 | 0 | 26.846 | 31.11 | 28.05 | 26.147 | 26.363 | 25.857 | 24.869 | 0 | 0 | 57.033 | 54.072 | 46.919 | 25.254 | 0 | 0 | 55.839 | 35.115 | [5 empty] | 0 | 0.699 | 304 | -0.64545 | -0.68874 | 0.14891 | 0.11407 | -0.80281 | 124.379
2006-08-19 | 14:43 | 0 | 22.969 | 0 | 0 | 0 | 26.846 | 31.11 | 28.074 | 26.171 | 26.483 | 25.737 | 25.063 | 0 | 0 | 56.989 | 54.049 | 46.965 | 25.279 | 0 | 0 | 55.816 | 35.115 | [5 empty] | 0 | 0.675 | 305 | -0.70195 | -0.74244 | 0.14663 | 0.11407 | -0.85651 | 122.019
2006-08-19 | 14:44 | 0 | 22.969 | 0 | 0 | 0 | 26.846 | 31.061 | 28.074 | 26.171 | 26.412 | 25.688 | 24.967 | 0 | 0 | 56.966 | 54.072 | 46.942 | 25.279 | 0 | 0 | 55.769 | 35.091 | [5 empty] | 0 | 0.675 | 306 | -0.67399 | -0.71587 | 0.14776 | 0.11407 | -0.82993 | 123.1374
2006-08-19 | 14:45 | 0 | 22.998 | 0 | 0 | 0 | 26.85 | 31.115 | 28.054 | 26.103 | 26.9 | 25.816 | 25.068 | 0 | 0 | 57.037 | 54.1 | 47.04 | 25.333 | 0 | 0 | 55.75 | 35.144 | [5 empty] | 0 | 0.747 | 307 | -0.7034 | -0.74382 | 0.14657 | 0.11407 | -0.85789 | 121.9632
2006-08-19 | 14:46 | 0 | 23.018 | 0 | 0 | 0 | 26.75 | 31.061 | 28.074 | 26.051 | 26.846 | 25.762 | 25.014 | 0 | 0 | 56.989 | 54.049 | 46.942 | 25.303 | 0 | 0 | 55.746 | 35.136 | [5 empty] | 0 | 0.699 | 308 | -0.68768 | -0.72888 | 0.1472 | 0.11407 | -0.84294 | 122.5785
2006-08-19 | 14:47 | 0 | 22.993 | 0 | 0 | 0 | 26.75 | 31.085 | 28.025 | 26.051 | 26.966 | 25.737 | 24.943 | 1 | 0 | 56.989 | 54.049 | 46.965 | 25.279 | 0 | 0 | 55.792 | 35.115 | [5 empty] | 0 | 0.699 | 309 | -0.667 | -0.70922 | 0.14804 | 0.11407 | -0.82329 | 123.4316
2006-08-19 | 14:48 | 0 | 22.993 | 0 | 0 | 0 | 26.772 | 31.085 | 28.05 | 26.147 | 26.556 | 25.808 | 25.208 | 0 | 0 | 56.989 | 54.049 | 46.942 | 25.328 | 0 | 0 | 55.769 | 35.136 | [5 empty] | 0 | 0.625 | 310 | -0.74417 | -0.78257 | 0.14491 | 0.11407 | -0.89664 | 120.489
2006-08-19 | 14:49 | 0 | 22.993 | 0 | 0 | 0 | 26.701 | 31.085 | 28.05 | 26.051 | 26.627 | 25.762 | 25.183 | 0 | 0 | 56.966 | 54.028 | 46.942 | 25.303 | 0 | 0 | 55.816 | 35.115 | [5 empty] | 0 | 0.65 | 311 | -0.73689 | -0.77565 | 0.14521 | 0.11407 | -0.88972 | 120.7403
2006-08-19 | 14:50 | 0 | 23.018 | 0 | 0 | 0 | 26.701 | 31.085 | 28.099 | 26.073 | 26.725 | 25.737 | 24.989 | 0 | 0 | 56.989 | 54.049 | 46.919 | 25.303 | 0 | 0 | 55.792 | 35.136 | [5 empty] | 0 | 0.628 | 312 | -0.6804 | -0.72196 | 0.1475 | 0.11407 | -0.83602 | 122.873
2006-08-19 | 14:51 | 0 | 23.047 | 0 | 0 | 0 | 26.706 | 31.09 | 28.103 | 26.152 | 26.875 | 25.767 | 24.923 | 0 | 0 | 56.971 | 54.056 | 46.926 | 25.333 | 0 | 0 | 55.797 | 35.165 | [5 empty] | 0 | 0.554 | 313 | -0.66118 | -0.70369 | 0.14828 | 0.11407 | -0.81775 | 123.6816
2006-08-19 | 14:52 | 0 | 23.043 | 0 | 0 | 0 | 26.701 | 31.061 | 28.025 | 26.147 | 26.941 | 25.688 | 24.918 | 0 | 0 | 56.944 | 54.028 | 46.942 | 25.328 | 0 | 0 | 55.769 | 35.184 | [5 empty] | 0 | 0.554 | 314 | -0.65972 | -0.7023 | 0.14834 | 0.11407 | -0.81637 | 123.7447
2006-08-19 | 14:53 | 0 | 23.072 | 0 | 0 | 0 | 26.681 | 31.065 | 28.079 | 26.152 | 26.875 | 25.838 | 25.068 | 0 | 0 | 56.971 | 54.033 | 46.902 | 25.357 | 0 | 0 | 55.774 | 35.213 | [5 empty] | 0 | 0.529 | 315 | -0.7034 | -0.74382 | 0.14657 | 0.11407 | -0.85789 | 121.9632
2006-08-19 | 14:54 | 0 | 23.072 | 0 | 0 | 0 | 26.657 | 31.016 | 28.079 | 26.127 | 26.392 | 25.718 | 24.732 | 0 | 0 | 56.925 | 54.009 | 46.947 | 25.357 | 0 | 0 | 55.774 | 35.189 | [5 empty] | 0 | 0.53 | 316 | -0.60556 | -0.65082 | 0.15053 | 0.11407 | -0.76489 | 126.3109
2006-08-19 | 14:55 | 0 | 23.072 | 0 | 0 | 0 | 26.657 | 31.016 | 28.054 | 26.032 | 26.152 | 25.693 | 24.948 | 0 | 0 | 56.971 | 54.033 | 46.993 | 25.333 | 0 | 0 | 55.75 | 35.189 | [5 empty] | 0 | 0.625 | 317 | -0.66846 | -0.71061 | 0.14798 | 0.11407 | -0.82467 | 123.3698
2006-08-19 | 14:56 | 0 | 23.043 | 0 | 0 | 0 | 26.627 | 30.965 | 28.099 | 26.073 | 26.171 | 25.688 | 24.967 | 0 | 0 | 56.966 | 54.028 | 46.989 | 25.352 | 0 | 0 | 55.722 | 35.232 | [5 empty] | 0 | 0.554 | 318 | -0.67399 | -0.71587 | 0.14776 | 0.11407 | -0.82993 | 123.1374
2006-08-19 | 14:57 | 0 | 23.082 | 0 | 0 | 0 | 26.642 | 31.002 | 28.04 | 26.161 | 26.161 | 25.727 | 24.884 | 0 | 0 | 56.957 | 54.019 | 47.026 | 25.392 | 0 | 0 | 55.76 | 35.222 | [5 empty] | 0 | 0.481 | 319 | -0.64982 | -0.69289 | 0.14874 | 0.11407 | -0.80696 | 124.1819
2006-08-19 | 14:58 | 0 | 23.082 | 0 | 0 | 0 | 26.642 | 30.955 | 28.04 | 26.066 | 26.377 | 25.678 | 25.102 | 0 | 0 | 56.935 | 54.019 | 46.979 | 25.367 | 0 | 0 | 55.736 | 35.199 | [5 empty] | 0 | 0.576 | 320 | -0.7133 | -0.75323 | 0.14616 | 0.11407 | -0.8673 | 121.5897
2006-08-19 | 14:59 | 0 | 23.101 | 0 | 0 | 0 | 26.642 | 30.931 | 28.04 | 26.088 | 26.451 | 25.656 | 25.053 | 0 | 0 | 56.912 | 53.995 | 46.912 | 25.367 | 0 | 0 | 55.715 | 35.222 | [5 empty] | 0 | 0.554 | 321 | -0.69903 | -0.73967 | 0.14674 | 0.11407 | -0.85374 | 122.1313
2006-08-19 | 15:00 | 0 | 23.082 | 0 | 0 | 0 | 26.595 | 30.906 | 28.089 | 26.088 | 26.885 | 25.727 | 24.908 | 0 | 0 | 56.935 | 53.972 | 46.933 | 25.367 | 0 | 0 | 55.669 | 35.222 | [5 empty] | 0 | 0.507 | 322 | -0.65681 | -0.69953 | 0.14845 | 0.11407 | -0.8136 | 123.8719
2006-08-19 | 15:01 | 0 | 23.101 | 0 | 0 | 0 | 26.571 | 30.882 | 28.089 | 26.041 | 27.076 | 25.727 | 24.884 | 0 | 0 | 56.912 | 53.972 | 46.888 | 25.367 | 0 | 0 | 55.692 | 35.246 | [5 empty] | 0 | 0.53 | 323 | -0.64982 | -0.69289 | 0.14874 | 0.11407 | -0.80696 | 124.1819
2006-08-19 | 15:02 | 0 | 23.101 | 0 | 0 | 0 | 26.642 | 30.857 | 28.015 | 26.041 | 26.956 | 25.777 | 25.102 | 0 | 0 | 56.935 | 53.949 | 46.842 | 25.342 | 0 | 0 | 55.692 | 35.222 | [5 empty] | 0 | 0.601 | 324 | -0.7133 | -0.75323 | 0.14616 | 0.11407 | -0.8673 | 121.5897
2006-08-19 | 15:03 | 0 | 23.082 | 0 | 0 | 0 | 26.546 | 30.931 | 27.993 | 26.137 | 26.931 | 25.678 | 24.908 | 0 | 0 | 56.889 | 53.949 | 46.912 | 25.367 | 0 | 0 | 55.715 | 35.199 | [5 empty] | 0 | 0.409 | 325 | -0.65681 | -0.69953 | 0.14845 | 0.11407 | -0.8136 | 123.8719
2006-08-19 | 15:04 | 0 | 23.101 | 0 | 0 | 0 | 26.522 | 30.931 | 28.064 | 26.041 | 26.691 | 25.801 | 25.247 | 0 | 0 | 56.957 | 53.995 | 46.888 | 25.367 | 0 | 0 | 55.669 | 35.199 | [5 empty] | 0 | 0.481 | 326 | -0.75553 | -0.79337 | 0.14445 | 0.11407 | -0.90744 | 120.1067
2006-08-19 | 15:05 | 0 | 23.114 | 0 | 0 | 0 | 26.507 | 30.889 | 28.025 | 26.073 | 26.603 | 25.71 | 25.374 | 0 | 0 | 56.898 | 53.935 | 46.895 | 25.399 | 0 | 0 | 55.676 | 35.206 | [5 empty] | 0 | 0.434 | 327 | -0.79251 | -0.82852 | 0.14296 | 0.11407 | -0.94259 | 118.9377
2006-08-19 | 15:06 | 0 | 23.133 | 0 | 0 | 0 | 26.507 | 30.913 | 28.047 | 26 | 26.843 | 25.784 | 25.325 | 0 | 0 | 56.898 | 53.956 | 46.942 | 25.423 | 0 | 0 | 55.676 | 35.206 | [5 empty] | 0 | 0.507 | 328 | -0.77824 | -0.81496 | 0.14353 | 0.11407 | -0.92903 | 119.3756
2006-08-19 | 15:07 | 0 | 23.114 | 0 | 0 | 0 | 26.483 | 30.889 | 28 | 26.049 | 26.939 | 25.808 | 25.23 | 0 | 0 | 56.898 | 53.935 | 46.849 | 25.374 | 0 | 0 | 55.722 | 35.206 | [5 empty] | 0 | 0.434 | 329 | -0.75058 | -0.78866 | 0.14465 | 0.11407 | -0.90273 | 120.272
2006-08-19 | 15:08 | 0 | 23.146 | 0 | 0 | 0 | 26.49 | 30.921 | 28.128 | 26.105 | 27.069 | 25.816 | 24.972 | 0 | 0 | 56.905 | 53.965 | 46.949 | 25.431 | 0 | 0 | 55.753 | 35.285 | [5 empty] | 0 | 0.385 | 330 | -0.67545 | -0.71725 | 0.1477 | 0.11407 | -0.83132 | 123.0768
2006-08-19 | 15:09 | 0 | 23.158 | 0 | 0 | 0 | 26.507 | 30.867 | 28 | 26.073 | 26.772 | 25.759 | 25.036 | 0 | 0 | 56.875 | 53.911 | 46.872 | 25.423 | 0 | 0 | 55.676 | 35.277 | [5 empty] | 0 | 0.434 | 331 | -0.69408 | -0.73496 | 0.14694 | 0.11407 | -0.84903 | 122.3244
2006-08-19 | 15:10 | 0 | 23.19 | 0 | 0 | 0 | 26.466 | 30.899 | 28.079 | 26.081 | 26.419 | 25.865 | 25.213 | 0 | 0 | 56.882 | 53.918 | 46.902 | 25.431 | 0 | 0 | 55.662 | 35.285 | [5 empty] | 0 | 0.385 | 332 | -0.74563 | -0.78396 | 0.14486 | 0.11407 | -0.89803 | 120.4394
2006-08-19 | 15:11 | 0 | 23.114 | 0 | 0 | 0 | 26.458 | 30.769 | 28.145 | 26.049 | 26.338 | 25.735 | 25.279 | 0 | 0 | 56.83 | 53.888 | 46.872 | 25.423 | 0 | 0 | 55.608 | 35.254 | [5 empty] | 0 | 0.409 | 333 | -0.76484 | -0.80223 | 0.14408 | 0.11407 | -0.9163 | 119.8015
2006-08-19 | 15:12 | 0 | 23.165 | 0 | 0 | 0 | 26.441 | 30.85 | 28.128 | 26.032 | 26.441 | 25.791 | 25.311 | 0 | 0 | 56.836 | 53.918 | 46.835 | 25.455 | 0 | 0 | 55.638 | 35.261 | [5 empty] | 0 | 0.409 | 334 | -0.77416 | -0.81108 | 0.1437 | 0.11407 | -0.92515 | 119.5036
2006-08-19 | 15:13 | 0 | 23.165 | 0 | 0 | 0 | 26.466 | 30.801 | 28.079 | 26.105 | 26.635 | 25.72 | 25.166 | 0 | 0 | 56.882 | 53.895 | 46.949 | 25.431 | 0 | 0 | 55.662 | 35.261 | [5 empty] | 0 | 0.361 | 335 | -0.73194 | -0.77095 | 0.14541 | 0.11407 | -0.88502 | 120.914
2006-08-19 | 15:14 | 0 | 23.197 | 0 | 0 | 0 | 26.473 | 30.81 | 28.184 | 26.088 | 26.593 | 25.823 | 25.029 | 0 | 0 | 56.859 | 53.872 | 46.835 | 25.406 | 0 | 0 | 55.683 | 35.213 | [5 empty] | 0 | 0.385 | 336 | -0.69204 | -0.73303 | 0.14703 | 0.11407 | -0.8471 | 122.4047
2006-08-19 | 15:15 | 0 | 23.177 | 0 | 0 | 0 | 26.426 | 30.81 | 28.089 | 26.041 | 26.642 | 25.799 | 25.004 | 0 | 0 | 56.866 | 53.925 | 46.795 | 25.463 | 0 | 0 | 55.669 | 35.222 | [5 empty] | 0 | 0.385 | 337 | -0.68476 | -0.72611 | 0.14732 | 0.11407 | -0.84018 | 122.6955
2006-08-19 | 15:16 | 0 | 23.197 | 0 | 0 | 0 | 26.377 | 30.833 | 28.111 | 26.063 | 26.377 | 25.799 | 25.244 | 0 | 0 | 56.866 | 53.902 | 46.818 | 25.463 | 0 | 0 | 55.692 | 35.244 | [5 empty] | 0 | 0.314 | 338 | -0.75465 | -0.79254 | 0.14449 | 0.11407 | -0.90661 | 120.1357
2006-08-19 | 15:17 | 0 | 23.163 | 0 | 0 | 0 | 26.363 | 30.796 | 28.074 | 26.027 | 26.603 | 25.688 | 24.989 | 0 | 0 | 56.809 | 53.867 | 46.898 | 25.448 | 0 | 0 | 55.678 | 35.232 | [5 empty] | 0 | 0.336 | 339 | -0.6804 | -0.72196 | 0.1475 | 0.11407 | -0.83602 | 122.873
2006-08-19 | 15:18 | 0 | 23.207 | 0 | 0 | 0 | 26.387 | 30.722 | 28.074 | 26.073 | 26.556 | 25.688 | 25.208 | 0 | 0 | 56.809 | 53.867 | 46.851 | 25.448 | 0 | 0 | 55.587 | 35.208 | [5 empty] | 0 | 0.314 | 340 | -0.74417 | -0.78257 | 0.14491 | 0.11407 | -0.89664 | 120.489
2006-08-19 | 15:19 | 0 | 23.163 | 0 | 0 | 0 | 26.387 | 30.747 | 28.05 | 26.073 | 26.267 | 25.642 | 25.134 | 0 | 0 | 56.788 | 53.844 | 46.806 | 25.423 | 0 | 0 | 55.634 | 35.232 | [5 empty] | 0 | 0.314 | 341 | -0.72262 | -0.76209 | 0.14579 | 0.11407 | -0.87616 | 121.2475
2006-08-19 | 15:20 | 0 | 23.195 | 0 | 0 | 0 | 26.394 | 30.779 | 28.081 | 26.034 | 26.083 | 25.624 | 24.926 | 0 | 0 | 56.884 | 53.921 | 46.928 | 25.551 | 0 | 0 | 55.641 | 35.309 | [5 empty] | 0 | 0.36 | 342 | -0.66205 | -0.70452 | 0.14824 | 0.11407 | -0.81859 | 123.6438
2006-08-19 | 15:21 | 0 | 23.195 | 0 | 0 | 0 | 26.37 | 30.754 | 28.057 | 26.083 | 26.323 | 25.6 | 24.806 | 0 | 0 | 56.818 | 53.853 | 46.905 | 25.455 | 0 | 0 | 55.617 | 35.263 | [5 empty] | 0 | 0.287 | 343 | -0.62711 | -0.6713 | 0.14966 | 0.11407 | -0.78537 | 125.2368
2006-08-19 | 15:22 | 0 | 23.17 | 0 | 0 | 0 | 26.323 | 30.779 | 28.032 | 26.009 | 25.84 | 25.674 | 24.732 | 0 | 0 | 56.772 | 53.874 | 46.814 | 25.48 | 0 | 0 | 55.617 | 35.287 | [5 empty] | 0 | 0.314 | 344 | -0.60556 | -0.65082 | 0.15053 | 0.11407 | -0.76489 | 126.3109
2006-08-19 | 15:23 | 0 | 23.17 | 0 | 0 | 0 | 26.348 | 30.73 | 28.057 | 26.083 | 25.914 | 25.6 | 24.781 | 0 | 0 | 56.772 | 53.83 | 46.79 | 25.455 | 0 | 0 | 55.617 | 35.263 | [5 empty] | 0 | 0.265 | 345 | -0.61983 | -0.66438 | 0.14995 | 0.11407 | -0.77845 | 125.5913
2006-08-19 | 15:24 | 0 | 23.246 | 0 | 0 | 0 | 26.353 | 30.808 | 28.111 | 25.99 | 26.159 | 25.629 | 24.666 | 0 | 0 | 56.8 | 53.858 | 46.818 | 25.485 | 0 | 0 | 55.578 | 35.268 | [5 empty] | 0 | 0.363 | 346 | -0.58634 | -0.63255 | 0.15131 | 0.11407 | -0.74662 | 127.3354
2006-08-19 | 15:25 | 0 | 23.224 | 0 | 0 | 0 | 26.377 | 30.737 | 28.086 | 26.014 | 26.039 | 25.629 | 24.761 | 0 | 0 | 56.777 | 53.834 | 46.818 | 25.485 | 0 | 0 | 55.578 | 35.244 | [5 empty] | 0 | 0.363 | 347 | -0.614 | -0.65884 | 0.15019 | 0.11407 | -0.77291 | 125.881
2006-08-19 | 15:26 | 0 | 23.17 | 0 | 0 | 0 | 26.274 | 30.73 | 28.081 | 26.009 | 25.914 | 25.649 | 24.587 | 0 | 0 | 56.795 | 53.806 | 46.814 | 25.551 | 0 | 0 | 55.456 | 35.239 | [5 empty] | 0 | 0.265 | 348 | -0.56333 | -0.61068 | 0.15224 | 0.11407 | -0.72475 | 128.6536
2006-08-19 | 15:27 | 0 | 23.175 | 0 | 0 | 0 | 26.304 | 30.737 | 28.16 | 26.063 | 26.255 | 25.58 | 24.595 | 0 | 0 | 56.777 | 53.811 | 46.842 | 25.485 | 0 | 0 | 55.531 | 35.268 | [5 empty] | 0 | 0.241 | 349 | -0.56566 | -0.6129 | 0.15215 | 0.11407 | -0.72696 | 128.5152
2006-08-19 | 15:28 | 0 | 23.146 | 0 | 0 | 0 | 26.225 | 30.683 | 28.057 | 25.96 | 26.225 | 25.551 | 24.661 | 0 | 0 | 56.727 | 53.783 | 46.767 | 25.48 | 0 | 0 | 55.526 | 35.239 | [5 empty] | 0 | 0.265 | 350 | -0.58488 | -0.63116 | 0.15137 | 0.11407 | -0.74523 | 127.4157
2006-08-19 | 15:29 | 0 | 23.121 | 0 | 0 | 0 | 26.203 | 30.658 | 28.057 | 25.985 | 25.914 | 25.551 | 24.661 | 0 | 0 | 56.706 | 53.759 | 46.743 | 25.431 | 0 | 0 | 55.526 | 35.215 | [5 empty] | 0 | 0.218 | 351 | -0.58488 | -0.63116 | 0.15137 | 0.11407 | -0.74523 | 127.4157
2006-08-19 | 15:30 | 0 | 23.15 | 0 | 0 | 0 | 26.208 | 30.688 | 28.086 | 25.968 | 26.134 | 25.534 | 24.57 | 0 | 0 | 56.754 | 53.764 | 46.842 | 25.485 | 0 | 0 | 55.599 | 35.244 | [5 empty] | 0 | 0.24 | 352 | -0.55838 | -0.60598 | 0.15244 | 0.11407 | -0.72004 | 128.9515
2006-08-19 | 15:31 | 0 | 23.199 | 0 | 0 | 0 | 26.255 | 30.639 | 28.111 | 26.014 | 26.233 | 25.509 | 24.45 | 0 | 0 | 56.711 | 53.764 | 46.771 | 25.46 | 0 | 0 | 55.554 | 35.244 | [5 empty] | 0 | 0.241 | 353 | -0.52344 | -0.57276 | 0.15386 | 0.11407 | -0.68683 | 131.2144
2006-08-19 | 15:32 | 0 | 23.146 | 0 | 0 | 0 | 26.203 | 30.609 | 28.106 | 25.914 | 26.009 | 25.504 | 24.036 | 0 | 0 | 56.727 | 53.736 | 46.72 | 25.431 | 0 | 0 | 55.48 | 35.191 | [5 empty] | 0 | 0.289 | 354 | -0.40288 | -0.45816 | 0.15874 | 0.11407 | -0.57223 | 142.0345
2006-08-19 | 15:33 | 0 | 23.15 | 0 | 0 | 0 | 26.208 | 30.639 | 28.086 | 26.014 | 26.063 | 25.58 | 24.136 | 0 | 0 | 56.777 | 53.743 | 46.748 | 25.436 | 0 | 0 | 55.461 | 35.244 | [5 empty] | 0 | 0.194 | 355 | -0.432 | -0.48584 | 0.15756 | 0.11407 | -0.59991 | 138.8678
2006-08-19 | 15:34 | 0 | 23.175 | 0 | 0 | 0 | 26.233 | 30.617 | 28.135 | 26.014 | 25.894 | 25.485 | 24.256 | 0 | 0 | 56.711 | 53.764 | 46.727 | 25.436 | 0 | 0 | 55.461 | 35.244 | [5 empty] | 0 | 0.219 | 356 | -0.46695 | -0.51906 | 0.15615 | 0.11407 | -0.63313 | 135.589
2006-08-19 | 15:35 | 0 | 23.15 | 0 | 0 | 0 | 26.184 | 30.663 | 28.086 | 25.943 | 25.894 | 25.534 | 24.281 | 0 | 0 | 56.734 | 53.743 | 46.748 | 25.46 | 0 | 0 | 55.461 | 35.244 | [5 empty] | 0 | 0.241 | 357 | -0.47423 | -0.52598 | 0.15585 | 0.11407 | -0.64005 | 134.9668
2006-08-19 | 15:36 | 0 | 23.126 | 0 | 0 | 0 | 26.184 | 30.663 | 28.037 | 25.968 | 25.558 | 25.485 | 24.401 | 0 | 0 | 56.688 | 53.72 | 46.818 | 25.485 | 0 | 0 | 55.44 | 35.292 | [5 empty] | 0 | 0.216 | 358 | -0.50917 | -0.5592 | 0.15444 | 0.11407 | -0.67327 | 132.2277
2006-08-19 | 15:37 | 0 | 23.104 | 0 | 0 | 0 | 26.161 | 30.641 | 28.064 | 25.968 | 25.392 | 25.607 | 24.308 | 0 | 0 | 56.709 | 53.696 | 46.704 | 25.414 | 0 | 0 | 55.461 | 35.222 | [5 empty] | 0 | 0.193 | 359 | -0.48209 | -0.53345 | 0.15553 | 0.11407 | -0.64752 | 134.3159
2006-08-19 | 15:38 | 0 | 23.104 | 0 | 0 | 0 | 26.161 | 30.592 | 28.135 | 25.921 | 25.487 | 25.583 | 24.354 | 0 | 0 | 56.686 | 53.673 | 46.727 | 25.414 | 0 | 0 | 55.414 | 35.222 | [5 empty] | 0 | 0.24 | 360 | -0.49548 | -0.54619 | 0.15499 | 0.11407 | -0.66026 | 133.2545
2006-08-19 | 15:39 | 0 | 23.16 | 0 | 0 | 0 | 26.169 | 30.649 | 28.167 | 25.978 | 25.519 | 25.713 | 24.242 | 0 | 0 | 56.738 | 53.703 | 46.757 | 25.445 | 0 | 0 | 55.515 | 35.23 | [5 empty] | 0 | 0.191 | 361 | -0.46287 | -0.51519 | 0.15631 | 0.11407 | -0.62925 | 135.9461
2006-08-19 | 15:40 | 0 | 23.128 | 0 | 0 | 0 | 26.161 | 30.592 | 28.089 | 25.968 | 25.632 | 25.558 | 24.21 | 0 | 0 | 56.642 | 53.65 | 46.704 | 25.438 | 0 | 0 | 55.508 | 35.199 | [5 empty] | 0 | 0.193 | 362 | -0.45355 | -0.50633 | 0.15669 | 0.11407 | -0.6204 | 136.7862
2006-08-19 | 15:41 | 0 | 23.16 | 0 | 0 | 0 | 26.169 | 30.602 | 28.167 | 25.978 | 25.759 | 25.664 | 24.075 | 0 | 0 | 56.715 | 53.703 | 46.757 | 25.47 | 0 | 0 | 55.515 | 35.206 | [5 empty] | 0 | 0.191 | 363 | -0.41424 | -0.46896 | 0.15828 | 0.11407 | -0.58303 | 140.7465
2006-08-19 | 15:42 | 0 | 23.153 | 0 | 0 | 0 | 26.137 | 30.617 | 28.089 | 25.946 | 25.463 | 25.703 | 24.163 | 0 | 0 | 56.731 | 53.696 | 46.771 | 25.463 | 0 | 0 | 55.461 | 35.199 | [5 empty] | 0 | 0.191 | 364 | -0.43987 | -0.49332 | 0.15725 | 0.11407 | -0.60739 | 138.0846
2006-08-19 | 15:43 | 0 | 23.104 | 0 | 0 | 0 | 26.137 | 30.57 | 28.113 | 25.968 | 25.271 | 25.558 | 24.33 | 0 | 0 | 56.642 | 53.673 | 46.727 | 25.438 | 0 | 0 | 55.484 | 35.199 | [5 empty] | 0 | 0.169 | 365 | -0.4885 | -0.53954 | 0.15527 | 0.11407 | -0.65361 | 133.801
2006-08-19 | 15:44 | 0 | 23.104 | 0 | 0 | 0 | 26.112 | 30.592 | 28.113 | 26.041 | 25.293 | 25.607 | 24.018 | 0 | 0 | 56.62 | 53.65 | 46.748 | 25.463 | 0 | 0 | 55.484 | 35.316 | [5 empty] | 0 | 0.071 | 366 | -0.39764 | -0.45318 | 0.15896 | 0.11407 | -0.56725 | 142.6538
2006-08-19 | 15:45 | 0 | 23.082 | 0 | 0 | 0 | 26.137 | 30.546 | 28.089 | 25.968 | 25.463 | 25.583 | 23.969 | 0 | 0 | 56.642 | 53.673 | 46.771 | 25.438 | 0 | 0 | 55.438 | 35.268 | [5 empty] | 0 | 0.169 | 367 | -0.38337 | -0.43962 | 0.15953 | 0.11407 | -0.55369 | 144.4254
2006-08-19 | 15:46 | 0 | 23.082 | 0 | 0 | 0 | 26.088 | 30.546 | 28.184 | 25.921 | 25.271 | 25.681 | 23.969 | 0 | 0 | 56.665 | 53.65 | 46.727 | 25.414 | 0 | 0 | 55.438 | 35.246 | [5 empty] | 0 | 0.167 | 368 | -0.38337 | -0.43962 | 0.15953 | 0.11407 | -0.55369 | 144.4254
2006-08-19 | 15:47 | 0 | 23.104 | 0 | 0 | 0 | 26.137 | 30.57 | 28.135 | 26.041 | 25.536 | 25.558 | 23.945 | 0 | 0 | 56.597 | 53.626 | 46.727 | 25.438 | 0 | 0 | 55.461 | 35.246 | [5 empty] | 0 | 0.096 | 369 | -0.37638 | -0.43298 | 0.15982 | 0.11407 | -0.54704 | 145.3421
2006-08-19 | 15:48 | 0 | 23.104 | 0 | 0 | 0 | 26.112 | 30.546 | 28.16 | 25.992 | 25.342 | 25.583 | 23.778 | 0 | 0 | 56.597 | 53.65 | 46.704 | 25.438 | 0 | 0 | 55.484 | 35.268 | [5 empty] | 0 | 0.12 | 370 | -0.32775 | -0.38675 | 0.16179 | 0.11407 | -0.50082 | 152.8035
2006-08-19 | 15:49 | 0 | 23.104 | 0 | 0 | 0 | 26.066 | 30.57 | 28.16 | 25.897 | 26.233 | 25.681 | 24.018 | 0 | 0 | 56.62 | 53.65 | 46.704 | 25.463 | 0 | 0 | 55.438 | 35.268 | [5 empty] | 0 | 0.169 | 371 | -0.39764 | -0.45318 | 0.15896 | 0.11407 | -0.56725 | 142.6538
2006-08-19 | 15:50 | 0 | 23.104 | 1 | 0 | 0 | 26.137 | 30.592 | 28.113 | 26.017 | 33.132 | 25.656 | 24.09 | 0 | 0 | 56.665 | 53.673 | 46.748 | 25.487 | 0 | 0 | 55.438 | 35.268 | [5 empty] | 0 | 0.12 | 372 | -0.41861 | -0.47311 | 0.15811 | 0.11407 | -0.58718 | 140.2698
2006-08-19 | 15:51 | 0 | 23.072 | 0 | 0 | 0 | 26.034 | 30.609 | 28.177 | 25.936 | 28.851 | 25.649 | 24.178 | 0 | 0 | 56.544 | 53.596 | 46.673 | 25.431 | 0 | 0 | 55.363 | 35.215 | [5 empty] | 0 | 0.098 | 373 | -0.44423 | -0.49747 | 0.15707 | 0.11407 | -0.61154 | 137.6615
2006-08-19 | 15:52 | 0 | 23.104 | 0 | 0 | 0 | 26.066 | 30.712 | 28.113 | 26.041 | 27.799 | 25.656 | 24.428 | 0 | 0 | 56.574 | 53.603 | 46.68 | 25.463 | 0 | 0 | 55.393 | 35.364 | [5 empty] | 0 | 0.025 | 374 | -0.51703 | -0.56667 | 0.15412 | 0.11407 | -0.68074 | 131.6624
2006-08-19 | 15:53 | 0 | 23.072 | 0 | 0 | 0 | 26.081 | 30.658 | 28.057 | 25.936 | 28.346 | 25.504 | 24.372 | 0 | 0 | 56.544 | 53.573 | 46.627 | 25.406 | 0 | 0 | 55.34 | 35.215 | [5 empty] | 0 | 0.145 | 375 | -0.50073 | -0.55117 | 0.15478 | 0.11407 | -0.66524 | 132.8546
2006-08-19 | 15:54 | 0 | 23.072 | 0 | 0 | 0 | 26.009 | 30.609 | 28.152 | 25.914 | 27.478 | 25.649 | 24.347 | 0 | 0 | 56.544 | 53.573 | 46.627 | 25.406 | 0 | 0 | 55.34 | 35.237 | [5 empty] | 0 | 0.095 | 376 | -0.49345 | -0.54425 | 0.15507 | 0.11407 | -0.65832 | 133.4123
2006-08-19 | 15:55 | 0 | 23.072 | 0 | 0 | 0 | 26.081 | 30.658 | 28.081 | 25.96 | 27.358 | 25.624 | 24.347 | 0 | 0 | 56.544 | 53.573 | 46.673 | 25.455 | 0 | 0 | 55.27 | 35.237 | [5 empty] | 0 | 0.121 | 377 | -0.49345 | -0.54425 | 0.15507 | 0.11407 | -0.65832 | 133.4123
2006-08-19 | 15:56 | 0 | 23.072 | 0 | 0 | 0 | 26.034 | 30.634 | 28.103 | 25.865 | 27.238 | 25.745 | 23.962 | 0 | 0 | 56.544 | 53.573 | 46.697 | 25.431 | 0 | 0 | 55.27 | 35.191 | [5 empty] | 0 | 0.169 | 378 | -0.38133 | -0.43768 | 0.15962 | 0.11407 | -0.55175 | 144.6893
2006-08-19 | 15:57 | 0 | 23.114 | 0 | 0 | 0 | 26.076 | 30.676 | 28.194 | 25.931 | 27.689 | 25.786 | 24.244 | 0 | 0 | 56.608 | 53.615 | 46.645 | 25.497 | 0 | 0 | 55.288 | 35.256 | [5 empty] | 0 | 0.145 | 379 | -0.46345 | -0.51574 | 0.15629 | 0.11407 | -0.62981 | 135.8947
2006-08-19 | 15:58 | 0 | 23.138 | 0 | 0 | 0 | 26.147 | 30.7 | 28.145 | 26.051 | 27.231 | 25.666 | 24.124 | 0 | 0 | 56.585 | 53.591 | 46.666 | 25.593 | 0 | 0 | 55.449 | 35.301 | [5 empty] | 0 | 0.096 | 380 | -0.42851 | -0.48252 | 0.15771 | 0.11407 | -0.59659 | 139.2251
2006-08-19 | 15:59 | 0 | 23.114 | 0 | 0 | 0 | 26.076 | 30.676 | 28.17 | 25.955 | 27.135 | 25.762 | 24.075 | 0 | 0 | 56.585 | 53.591 | 46.622 | 25.497 | 0 | 0 | 55.379 | 35.301 | [5 empty] | 0 | 0.121 | 381 | -0.41424 | -0.46896 | 0.15828 | 0.11407 | -0.58303 | 140.7465
2006-08-19 | 16:00 | 0 | 23.114 | 0 | 0 | 0 | 26.051 | 30.651 | 28.123 | 25.955 | 26.581 | 25.666 | 24.004 | 0 | 0 | 56.585 | 53.591 | 46.69 | 25.497 | 0 | 0 | 55.403 | 35.325 | [5 empty] | 0 | 0.096 | 382 | -0.39356 | -0.44931 | 0.15912 | 0.11407 | -0.56338 | 143.1469
2006-08-19 | 16:01 | 0 | 23.092 | 0 | 0 | 0 | 26.051 | 30.627 | 28.219 | 25.955 | 26.316 | 25.737 | 23.93 | 0 | 0 | 56.608 | 53.568 | 46.666 | 25.472 | 0 | 0 | 55.379 | 35.301 | [5 empty] | 0 | 0.096 | 383 | -0.37202 | -0.42882 | 0.15999 | 0.11407 | -0.54289 | 145.9326
2006-08-19 | 16:02 | 0 | 23.092 | 0 | 0 | 0 | 26.051 | 30.627 | 28.123 | 25.931 | 25.931 | 25.642 | 24.124 | 0 | 0 | 56.563 | 53.568 | 46.666 | 25.521 | 0 | 0 | 55.379 | 35.301 | [5 empty] | 0 | 0.12 | 384 | -0.42851 | -0.48252 | 0.15771 | 0.11407 | -0.59659 | 139.2251
2006-08-19 | 16:03 | 0 | 23.092 | 0 | 0 | 0 | 26.002 | 30.676 | 28.145 | 25.931 | 25.642 | 25.737 | 24.124 | 0 | 0 | 56.585 | 53.591 | 46.645 | 25.497 | 0 | 0 | 55.356 | 35.301 | [5 empty] | 0 | 0.071 | 385 | -0.42851 | -0.48252 | 0.15771 | 0.11407 | -0.59659 | 139.2251
2006-08-19 | 16:04 | 0 | 23.092 | 0 | 0 | 0 | 26.076 | 30.651 | 28.243 | 25.955 | 25.448 | 25.762 | 23.979 | 0 | 0 | 56.563 | 53.568 | 46.666 | 25.521 | 0 | 0 | 55.356 | 35.301 | [5 empty] | 0 | 0.121 | 386 | -0.38628 | -0.44239 | 0.15942 | 0.11407 | -0.55646 | 144.0532
2006-08-19 | 16:05 | 0 | 23.114 | 0 | 0 | 0 | 26.027 | 30.627 | 28.194 | 25.931 | 25.232 | 25.737 | 24.075 | 0 | 0 | 56.563 | 53.568 | 46.666 | 25.521 | 0 | 0 | 55.356 | 35.28 | [5 empty] | 0 | 0.096 | 387 | -0.41424 | -0.46896 | 0.15828 | 0.11407 | -0.58303 | 140.7465
2006-08-19 | 16:06 | 0 | 23.092 | 0 | 0 | 0 | 26.027 | 30.627 | 28.219 | 25.978 | 25.303 | 25.713 | 24.124 | 0 | 0 | 56.563 | 53.568 | 46.69 | 25.521 | 0 | 0 | 55.426 | 35.28 | [5 empty] | 0 | 0.049 | 388 | -0.42851 | -0.48252 | 0.15771 | 0.11407 | -0.59659 | 139.2251
2006-08-19 | 16:07 | 0 | 23.092 | 0 | 0 | 0 | 26.027 | 30.602 | 28.194 | 25.978 | 25.448 | 25.762 | 24.148 | 0 | 0 | 56.563 | 53.568 | 46.645 | 25.521 | 0 | 0 | 55.379 | 35.28 | [5 empty] | 0 | 0.049 | 389 | -0.4355 | -0.48917 | 0.15742 | 0.11407 | -0.60323 | 138.5162
2006-08-19 | 16:08 | 0 | 23.062 | 0 | 0 | 0 | 25.973 | 30.671 | 28.214 | 25.902 | 25.394 | 25.708 | 24.264 | 0 | 0 | 56.558 | 53.517 | 46.594 | 25.492 | 0 | 0 | 55.375 | 35.251 | [5 empty] | 0 | 0.071 | 390 | -0.46928 | -0.52128 | 0.15605 | 0.11407 | -0.63534 | 135.3878
2006-08-19 | 16:09 | 0 | 23.084 | 0 | 0 | 0 | 25.973 | 30.671 | 28.14 | 25.853 | 25.659 | 25.612 | 24.215 | 0 | 0 | 56.512 | 53.54 | 46.571 | 25.492 | 0 | 0 | 55.284 | 35.251 | [5 empty] | 0 | 0.12 | 391 | -0.45501 | -0.50771 | 0.15663 | 0.11407 | -0.62178 | 136.6526
2006-08-19 | 16:10 | 0 | 23.062 | 0 | 0 | 0 | 26.022 | 30.646 | 28.189 | 25.948 | 25.659 | 25.683 | 24.264 | 0 | 0 | 56.49 | 53.517 | 46.594 | 25.492 | 0 | 0 | 55.284 | 35.273 | [5 empty] | 0 | 0.074 | 392 | -0.46928 | -0.52128 | 0.15605 | 0.11407 | -0.63534 | 135.3878
2006-08-19 | 16:11 | 0 | 23.084 | 0 | 0 | 0 | 26.022 | 30.646 | 28.116 | 26.022 | 25.563 | 25.563 | 24.479 | 0 | 0 | 56.49 | 53.496 | 46.638 | 25.517 | 0 | 0 | 55.26 | 35.297 | [5 empty] | 0 | 0 | 393 | -0.53188 | -0.58079 | 0.15352 | 0.11407 | -0.69486 | 130.6403
2006-08-19 | 16:12 | 0 | 23.062 | 0 | 0 | 0 | 25.997 | 30.622 | 28.14 | 25.973 | 25.468 | 25.588 | 24.649 | 0 | 0 | 56.512 | 53.517 | 46.662 | 25.517 | 0 | 0 | 55.307 | 35.321 | [5 empty] | 0 | 0.024 | 394 | -0.58139 | -0.62784 | 0.15151 | 0.11407 | -0.74191 | 127.6102
2006-08-19 | 16:13 | 0 | 23.084 | 0 | 0 | 0 | 25.997 | 30.622 | 28.165 | 25.948 | 25.612 | 25.637 | 24.575 | 0 | 0 | 56.512 | 53.496 | 46.617 | 25.517 | 0 | 0 | 55.284 | 35.344 | [5 empty] | 0 | 0.049 | 395 | -0.55984 | -0.60736 | 0.15238 | 0.11407 | -0.72143 | 128.8633
2006-08-19 | 16:14 | 0 | 23.077 | 0 | 0 | 0 | 25.965 | 30.59 | 28.133 | 25.941 | 25.845 | 25.605 | 24.688 | 0 | 0 | 56.46 | 53.486 | 46.631 | 25.507 | 0 | 0 | 55.321 | 35.407 | [5 empty] | 0 | 0.024 | 396 | -0.59275 | -0.63864 | 0.15105 | 0.11407 | -0.75271 | 126.9865
2006-08-19 | 16:15 | 0 | 23.084 | 0 | 0 | 0 | 25.997 | 30.622 | 28.189 | 25.997 | 25.877 | 25.637 | 24.744 | 0 | 0 | 56.469 | 53.496 | 46.638 | 25.539 | 0 | 0 | 55.26 | 35.368 | [5 empty] | 0 | 0 | 397 | -0.60905 | -0.65414 | 0.15039 | 0.11407 | -0.76821 | 126.1315
2006-08-19 | 16:16 | 0 | 23.084 | 0 | 0 | 0 | 25.973 | 30.597 | 28.238 | 25.973 | 25.902 | 25.659 | 24.673 | 0 | 0 | 56.49 | 53.496 | 46.594 | 25.492 | 0 | 0 | 55.26 | 35.321 | [5 empty] | 0 | 0 | 398 | -0.58838 | -0.63449 | 0.15123 | 0.11407 | -0.74855 | 127.2235
2006-08-19 | 16:17 | 0 | 23.052 | 0 | 0 | 0 | 25.965 | 30.565 | 28.157 | 25.965 | 26.159 | 25.556 | 24.592 | 0 | 0 | 56.46 | 53.463 | 46.676 | 25.482 | 0 | 0 | 55.228 | 35.289 | [5 empty] | 0 | 0 | 399 | -0.56479 | -0.61207 | 0.15218 | 0.11407 | -0.72613 | 128.567
2006-08-19 | 16:18 | 0 | 23.045 | 0 | 0 | 0 | 25.933 | 30.509 | 28.172 | 25.838 | 25.813 | 25.573 | 24.511 | 0 | 0 | 56.43 | 53.433 | 46.531 | 25.45 | 0 | 0 | 55.197 | 35.258 | [5 empty] | 0 | 0.095 | 400 | -0.5412 | -0.58964 | 0.15314 | 0.11407 | -0.70371 | 130.0275
2006-08-19 | 16:19 | 0 | 23.077 | 0 | 0 | 0 | 25.99 | 30.565 | 28.157 | 25.892 | 26.159 | 25.58 | 24.158 | 0 | 0 | 56.46 | 53.44 | 46.585 | 25.482 | 0 | 0 | 55.251 | 35.313 | [5 empty] | 0 | 0.098 | 401 | -0.43841 | -0.49193 | 0.1573 | 0.11407 | -0.606 | 138.2275
2006-08-19 | 16:20 | 0 | 23.052 | 0 | 0 | 0 | 25.965 | 30.565 | 28.133 | 25.941 | 26.014 | 25.507 | 24.256 | 0 | 0 | 56.437 | 53.44 | 46.631 | 25.507 | 0 | 0 | 55.228 | 35.335 | [5 empty] | 0 | 0.024 | 402 | -0.46695 | -0.51906 | 0.15615 | 0.11407 | -0.63313 | 135.589
2006-08-19 | 16:21 | 0 | 23.101 | 0 | 0 | 0 | 25.941 | 30.516 | 28.204 | 25.916 | 25.941 | 25.627 | 24.423 | 0 | 0 | 56.46 | 53.44 | 46.561 | 25.507 | 0 | 0 | 55.251 | 35.313 | [5 empty] | 0 | 0.025 | 403 | -0.51558 | -0.56529 | 0.15418 | 0.11407 | -0.67935 | 131.7658
2006-08-19 | 16:22 | 0 | 23.077 | 0 | 0 | 0 | 25.965 | 30.541 | 28.229 | 26.014 | 25.821 | 25.531 | 24.448 | 0 | 0 | 56.414 | 53.44 | 46.585 | 25.531 | 0 | 0 | 55.228 | 35.335 | [5 empty] | 0 | -0.049 | 404 | -0.52286 | -0.57221 | 0.15388 | 0.11407 | -0.68627 | 131.2546
2006-08-19 | 16:23 | 0 | 23.077 | 0 | 0 | 0 | 25.916 | 30.516 | 28.278 | 25.916 | 25.892 | 25.627 | 24.303 | 0 | 0 | 56.437 | 53.463 | 46.608 | 25.531 | 0 | 0 | 55.204 | 35.313 | [5 empty] | 0 | 0 | 405 | -0.48063 | -0.53207 | 0.15559 | 0.11407 | -0.64614 | 134.4348
2006-08-19 | 16:24 | 0 | 23.045 | 0 | 0 | 0 | 25.884 | 30.582 | 28.15 | 25.838 | 25.86 | 25.499 | 24.416 | 0 | 0 | 56.407 | 53.409 | 46.624 | 25.499 | 0 | 0 | 55.221 | 35.304 | [5 empty] | 0 | 0.046 | 406 | -0.51354 | -0.56335 | 0.15426 | 0.11407 | -0.67742 | 131.9115
2006-08-19 | 16:25 | 0 | 23.045 | 0 | 0 | 0 | 25.909 | 30.558 | 28.15 | 25.958 | 26.103 | 25.499 | 24.175 | 0 | 0 | 56.385 | 53.409 | 46.578 | 25.499 | 0 | 0 | 55.244 | 35.304 | [5 empty] | 0 | -0.049 | 407 | -0.44336 | -0.49664 | 0.1571 | 0.11407 | -0.61071 | 137.7455
2006-08-19 | 16:26 | 0 | 23.02 | 0 | 0 | 0 | 25.909 | 30.558 | 28.15 | 25.933 | 26.247 | 25.45 | 23.935 | 0 | 0 | 56.385 | 53.386 | 46.624 | 25.475 | 0 | 0 | 55.244 | 35.258 | [5 empty] | 0 | -0.024 | 408 | -0.37347 | -0.43021 | 0.15994 | 0.11407 | -0.54428 | 145.7342
2006-08-19 | 16:27 | 0 | 23.045 | 0 | 0 | 0 | 25.838 | 30.607 | 28.126 | 25.86 | 26.127 | 25.499 | 23.911 | 0 | 0 | 56.407 | 53.409 | 46.601 | 25.475 | 0 | 0 | 55.197 | 35.282 | [5 empty] | 0 | -0.022 | 409 | -0.36648 | -0.42356 | 0.16022 | 0.11407 | -0.53763 | 146.7007
2006-08-19 | 16:28 | 0 | 23.02 | 0 | 0 | 0 | 25.86 | 30.558 | 28.197 | 25.86 | 26.054 | 25.499 | 24.031 | 0 | 0 | 56.43 | 53.386 | 46.554 | 25.499 | 0 | 0 | 55.244 | 35.304 | [5 empty] | 0 | 0 | 410 | -0.40143 | -0.45678 | 0.1588 | 0.11407 | -0.57085 | 142.2049
2006-08-19 | 16:29 | 0 | 23.045 | 0 | 0 | 0 | 25.86 | 30.533 | 28.221 | 25.884 | 26.318 | 25.524 | 23.79 | 0 | 0 | 56.407 | 53.386 | 46.531 | 25.499 | 0 | 0 | 55.244 | 35.304 | [5 empty] | 0 | -0.024 | 411 | -0.33125 | -0.39007 | 0.16165 | 0.11407 | -0.50414 | 152.1943
2006-08-19 | 16:30 | 0 | 23.04 | 0 | 0 | 0 | 25.83 | 30.504 | 28.192 | 25.879 | 26.409 | 25.495 | 23.616 | 0 | 0 | 56.38 | 53.335 | 46.503 | 25.445 | 0 | 0 | 55.216 | 35.254 | [5 empty] | 0 | -0.049 | 412 | -0.28058 | -0.34191 | 0.1637 | 0.11407 | -0.45598 | 162.5128
2006-08-19 | 16:31 | 0 | 23.045 | 0 | 0 | 0 | 25.838 | 30.558 | 28.197 | 25.86 | 26.149 | 25.499 | 23.572 | 0 | 0 | 56.362 | 53.363 | 46.487 | 25.499 | 0 | 0 | 55.13 | 35.304 | [5 empty] | 0 | -0.022 | 413 | -0.26777 | -0.32973 | 0.16422 | 0.11407 | -0.4438 | 165.7408
2006-08-19 | 16:32 | 0 | 23.045 | 0 | 0 | 0 | 25.884 | 30.533 | 28.172 | 25.958 | 26.367 | 25.404 | 23.548 | 0 | 0 | 56.362 | 53.342 | 46.531 | 25.524 | 0 | 0 | 55.174 | 35.258 | [5 empty] | 0 | -0.074 | 414 | -0.26078 | -0.32309 | 0.1645 | 0.11407 | -0.43715 | 167.6351
2006-08-19 | 16:33 | 0 | 23.016 | 0 | 0 | 0 | 25.784 | 30.528 | 28.143 | 25.83 | 26.193 | 25.421 | 23.447 | 0 | 0 | 56.357 | 53.314 | 46.482 | 25.47 | 0 | 0 | 55.169 | 35.23 | [5 empty] | 0 | -0.046 | 415 | -0.23137 | -0.29513 | 0.16569 | 0.11407 | -0.4092 | 176.8615
2006-08-19 | 16:34 | 0 | 22.998 | 0 | 0 | 0 | 25.813 | 30.509 | 28.197 | 25.958 | 26.149 | 25.45 | 23.501 | 0 | 0 | 56.339 | 53.363 | 46.531 | 25.499 | 0 | 0 | 55.174 | 35.282 | [5 empty] | 0 | -0.145 | 416 | -0.24709 | -0.31008 | 0.16506 | 0.11407 | -0.42415 | 171.6553
2006-08-19 | 16:35 | 0 | 22.991 | 0 | 0 | 0 | 25.784 | 30.504 | 28.096 | 25.953 | 26.483 | 25.445 | 23.592 | 0 | 0 | 56.312 | 53.314 | 46.503 | 25.519 | 0 | 0 | 55.125 | 35.254 | [5 empty] | 0 | -0.169 | 417 | -0.27359 | -0.33527 | 0.16398 | 0.11407 | -0.44933 | 164.236
2006-08-19 | 16:36 | 0 | 22.998 | 0 | 0 | 0 | 25.813 | 30.509 | 28.126 | 25.909 | 26.488 | 25.548 | 23.79 | 0 | 0 | 56.362 | 53.342 | 46.487 | 25.524 | 0 | 0 | 55.13 | 35.282 | [5 empty] | 0 | -0.096 | 418 | -0.33125 | -0.39007 | 0.16165 | 0.11407 | -0.50414 | 152.1943
2006-08-19 | 16:37 | 0 | 23.035 | 0 | 0 | 0 | 25.853 | 30.548 | 28.116 | 25.899 | 26.213 | 25.539 | 23.996 | 0 | 0 | 56.401 | 53.332 | 46.592 | 25.539 | 0 | 0 | 55.144 | 35.321 | [5 empty] | 0 | -0.046 | 419 | -0.39124 | -0.44709 | 0.15922 | 0.11407 | -0.56116 | 143.4332
2006-08-19 | 16:38 | 0 | 22.981 | 0 | 0 | 0 | 25.821 | 30.47 | 28.133 | 25.892 | 26.519 | 25.458 | 24.109 | 0 | 0 | 56.325 | 53.302 | 46.517 | 25.531 | 0 | 0 | 55.113 | 35.313 | [5 empty] | 0 | -0.071 | 420 | -0.42414 | -0.47837 | 0.15788 | 0.11407 | -0.59244 | 139.6799
2006-08-19 | 16:39 | 0 | 23.028 | 0 | 0 | 0 | 25.845 | 30.516 | 28.084 | 25.916 | 26.615 | 25.436 | 23.94 | 0 | 0 | 56.325 | 53.302 | 46.561 | 25.531 | 0 | 0 | 55.113 | 35.313 | [5 empty] | 0 | -0.071 | 421 | -0.37493 | -0.43159 | 0.15988 | 0.11407 | -0.54566 | 145.5374
2006-08-19 | 16:40 | 0 | 23.003 | 0 | 0 | 0 | 25.845 | 30.565 | 28.157 | 25.892 | 26.76 | 25.507 | 24.085 | 0 | 0 | 56.302 | 53.302 | 46.517 | 25.531 | 0 | 0 | 55.183 | 35.313 | [5 empty] | 0 | -0.047 | 422 | -0.41715 | -0.47173 | 0.15817 | 0.11407 | -0.5858 | 140.4276
2006-08-19 | 16:41 | 0 | 23.035 | 0 | 0 | 0 | 25.803 | 30.597 | 28.165 | 25.877 | 26.816 | 25.539 | 24.141 | 0 | 0 | 56.378 | 53.332 | 46.477 | 25.563 | 0 | 0 | 55.237 | 35.366 | [5 empty] | 0 | -0.074 | 423 | -0.43346 | -0.48723 | 0.1575 | 0.11407 | -0.6013 | 138.7206
2006-08-19 | 16:42 | 0 | 23.003 | 0 | 0 | 0 | 25.821 | 30.565 | 28.084 | 25.867 | 26.397 | 25.556 | 24.327 | 0 | 0 | 56.325 | 53.302 | 46.54 | 25.556 | 0 | 0 | 55.16 | 35.359 | [5 empty] | 0 | -0.046 | 424 | -0.48762 | -0.53871 | 0.15531 | 0.11407 | -0.65278 | 133.8704
2006-08-19 | 16:43 | 0 | 23.003 | 0 | 0 | 0 | 25.772 | 30.59 | 28.108 | 25.867 | 26.277 | 25.556 | 24.568 | 0 | 0 | 56.325 | 53.281 | 46.47 | 25.556 | 0 | 0 | 55.113 | 35.335 | [5 empty] | 0 | -0.095 | 425 | -0.5578 | -0.60542 | 0.15247 | 0.11407 | -0.71949 | 128.9869
2006-08-19 | 16:44 | 0 | 23.028 | 0 | 0 | 0 | 25.821 | 30.541 | 28.157 | 25.892 | 26.061 | 25.482 | 24.639 | 0 | 0 | 56.302 | 53.281 | 46.494 | 25.556 | 0 | 0 | 55.092 | 35.335 | [5 empty] | 0 | -0.071 | 426 | -0.57848 | -0.62508 | 0.15163 | 0.11407 | -0.73914 | 127.7741
2006-08-19 | 16:45 | 0 | 23.028 | 0 | 0 | 0 | 25.772 | 30.516 | 28.108 | 25.892 | 26.061 | 25.602 | 24.904 | 0 | 0 | 56.325 | 53.258 | 46.447 | 25.556 | 0 | 0 | 55.092 | 35.335 | [5 empty] | 0 | -0.12 | 427 | -0.65564 | -0.69843 | 0.1485 | 0.11407 | -0.8125 | 123.9231
2006-08-19 | 16:46 | 0 | 23.052 | 0 | 0 | 0 | 25.796 | 30.541 | 28.157 | 25.845 | 26.036 | 25.556 | 24.759 | 0 | 0 | 56.302 | 53.258 | 46.47 | 25.556 | 0 | 0 | 55.113 | 35.313 | [5 empty] | 0 | -0.049 | 428 | -0.61342 | -0.65829 | 0.15021 | 0.11407 | -0.77236 | 125.9102
2006-08-19 | 16:47 | 0 | 23.028 | 0 | 0 | 0 | 25.796 | 30.541 | 28.179 | 25.845 | 26.23 | 25.578 | 24.448 | 0 | 0 | 56.325 | 53.258 | 46.494 | 25.556 | 0 | 0 | 55.092 | 35.313 | [5 empty] | 0 | -0.049 | 429 | -0.52286 | -0.57221 | 0.15388 | 0.11407 | -0.68627 | 131.2546
2006-08-19 | 16:48 | 0 | 23.028 | 0 | 0 | 0 | 25.845 | 30.516 | 28.179 | 25.892 | 26.061 | 25.627 | 24.472 | 0 | 0 | 56.259 | 53.281 | 46.517 | 25.578 | 0 | 0 | 55.069 | 35.289 | [5 empty] | 0 | -0.047 | 430 | -0.52985 | -0.57885 | 0.1536 | 0.11407 | -0.69292 | 130.7772
2006-08-19 | 16:49 | 0 | 23.003 | 0 | 0 | 0 | 25.747 | 30.516 | 28.133 | 25.867 | 26.255 | 25.651 | 24.183 | 0 | 0 | 56.325 | 53.258 | 46.447 | 25.556 | 0 | 0 | 55.069 | 35.289 | [5 empty] | 0 | -0.12 | 431 | -0.44569 | -0.49885 | 0.15701 | 0.11407 | -0.61292 | 137.5224
2006-08-19 | 16:50 | 0 | 22.971 | 0 | 0 | 0 | 25.715 | 30.484 | 28.126 | 25.909 | 25.98 | 25.595 | 24.053 | 0 | 0 | 56.229 | 53.204 | 46.463 | 25.524 | 0 | 0 | 55.039 | 35.282 | [5 empty] | 0 | -0.194 | 432 | -0.40783 | -0.46287 | 0.15854 | 0.11407 | -0.57694 | 141.4643
2006-08-19 | 16:51 | 0 | 23.02 | 0 | 0 | 0 | 25.74 | 30.438 | 28.172 | 25.86 | 26.078 | 25.691 | 24.031 | 0 | 0 | 56.273 | 53.227 | 46.417 | 25.546 | 0 | 0 | 55.039 | 35.282 | [5 empty] | 0 | -0.12 | 433 | -0.40143 | -0.45678 | 0.1588 | 0.11407 | -0.57085 | 142.2049
2006-08-19 | 16:52 | 0 | 23.02 | 0 | 0 | 0 | 25.74 | 30.484 | 28.126 | 25.813 | 26.005 | 25.691 | 23.957 | 0 | 0 | 56.25 | 53.227 | 46.372 | 25.546 | 0 | 0 | 55.039 | 35.282 | [5 empty] | 0 | -0.073 | 434 | -0.37988 | -0.4363 | 0.15968 | 0.11407 | -0.55037 | 144.8795
2006-08-19 | 16:53 | 0 | 23.045 | 0 | 0 | 0 | 25.74 | 30.438 | 28.101 | 25.86 | 25.909 | 25.62 | 23.861 | 0 | 0 | 56.229 | 53.181 | 46.44 | 25.546 | 0 | 0 | 55.062 | 35.282 | [5 empty] | 0 | -0.12 | 435 | -0.35192 | -0.40972 | 0.16081 | 0.11407 | -0.52379 | 148.8374
2006-08-19 | 16:54 | 0 | 23.052 | 0 | 0 | 0 | 25.747 | 30.516 | 28.157 | 25.845 | 25.772 | 25.723 | 23.964 | 0 | 0 | 56.259 | 53.234 | 46.517 | 25.578 | 0 | 0 | 55.069 | 35.313 | [5 empty] | 0 | -0.098 | 436 | -0.38192 | -0.43824 | 0.15959 | 0.11407 | -0.5523 | 144.6136
2006-08-19 | 16:55 | 0 | 23.028 | 0 | 0 | 0 | 25.772 | 30.492 | 28.108 | 25.892 | 25.821 | 25.747 | 23.749 | 0 | 0 | 56.259 | 53.211 | 46.47 | 25.578 | 0 | 0 | 55.069 | 35.313 | [5 empty] | 0 | -0.12 | 437 | -0.31931 | -0.37872 | 0.16213 | 0.11407 | -0.49279 | 154.3307
2006-08-19 | 16:56 | 0 | 23.052 | 0 | 0 | 0 | 25.796 | 30.541 | 28.133 | 25.965 | 25.458 | 25.651 | 23.773 | 0 | 0 | 56.259 | 53.211 | 46.47 | 25.578 | 0 | 0 | 55.069 | 35.335 | [5 empty] | 0 | -0.169 | 438 | -0.3263 | -0.38537 | 0.16185 | 0.11407 | -0.49943 | 153.0611
2006-08-19 | 16:57 | 0 | 23.028 | 0 | 0 | 0 | 25.723 | 30.516 | 28.084 | 25.843 | 25.458 | 25.747 | 23.675 | 0 | 0 | 56.234 | 53.188 | 46.354 | 25.578 | 0 | 0 | 55.02 | 35.335 | [5 empty] | 0 | -0.12 | 439 | -0.29776 | -0.35824 | 0.163 | 0.11407 | -0.47231 | 158.6205
2006-08-19 | 16:58 | 0 | 22.971 | 0 | 0 | 0 | 25.691 | 30.46 | 28.101 | 25.835 | 25.546 | 25.691 | 23.548 | 0 | 0 | 56.159 | 53.157 | 46.417 | 25.546 | 0 | 0 | 54.99 | 35.304 | [5 empty] | 0 | -0.144 | 440 | -0.26078 | -0.32309 | 0.1645 | 0.11407 | -0.43715 | 167.6351
2006-08-19 | 16:59 | 0 | 22.971 | 0 | 0 | 0 | 25.715 | 30.46 | 28.052 | 25.86 | 25.524 | 25.644 | 23.597 | 0 | 0 | 56.204 | 53.134 | 46.393 | 25.546 | 0 | 0 | 54.968 | 35.28 | [5 empty] | 0 | -0.145 | 441 | -0.27505 | -0.33665 | 0.16392 | 0.11407 | -0.45072 | 163.8698
2006-08-19 | 17:00 | 0 | 23.052 | 0 | 0 | 0 | 25.723 | 30.492 | 28.133 | 25.821 | 25.627 | 25.772 | 23.7 | 0 | 0 | 56.211 | 53.164 | 46.354 | 25.578 | 0 | 0 | 55.043 | 35.311 | [5 empty] | 0 | -0.098 | 442 | -0.30504 | -0.36516 | 0.16271 | 0.11407 | -0.47923 | 157.1035
2006-08-19 | 17:01 | 0 | 23.052 | 0 | 0 | 0 | 25.723 | 30.467 | 28.108 | 25.796 | 25.482 | 25.723 | 23.82 | 0 | 0 | 56.211 | 53.188 | 46.377 | 25.578 | 0 | 0 | 54.999 | 35.266 | [5 empty] | 0 | -0.073 | 443 | -0.33998 | -0.39838 | 0.16129 | 0.11407 | -0.51244 | 150.726
2006-08-19 | 17:02 | 0 | 23.028 | 0 | 0 | 0 | 25.698 | 30.516 | 28.108 | 25.821 | 25.433 | 25.747 | 23.844 | 0 | 0 | 56.188 | 53.164 | 46.377 | 25.602 | 0 | 0 | 54.975 | 35.242 | [5 empty] | 0 | -0.123 | 444 | -0.34697 | -0.40502 | 0.16101 | 0.11407 | -0.51909 | 149.6047
2006-08-19 | 17:03 | 0 | 22.947 | 0 | 0 | 0 | 25.715 | 30.435 | 28.027 | 25.909 | 25.691 | 25.62 | 23.548 | 0 | 0 | 56.138 | 53.111 | 46.393 | 25.524 | 0 | 0 | 54.922 | 35.234 | [5 empty] | 0 | -0.194 | 445 | -0.26078 | -0.32309 | 0.1645 | 0.11407 | -0.43715 | 167.6351
2006-08-19 | 17:04 | 0 | 23.028 | 0 | 0 | 0 | 25.676 | 30.467 | 28.084 | 25.796 | 25.843 | 25.747 | 23.773 | 0 | 0 | 56.188 | 53.141 | 46.354 | 25.578 | 0 | 0 | 54.905 | 35.242 | [5 empty] | 0 | -0.12 | 446 | -0.3263 | -0.38537 | 0.16185 | 0.11407 | -0.49943 | 153.0611
2006-08-19 | 17:05 | 0 | 22.971 | 0 | 0 | 0 | 25.666 | 30.46 | 28.076 | 25.789 | 26.125 | 25.715 | 23.692 | 0 | 0 | 56.159 | 53.111 | 46.302 | 25.524 | 0 | 0 | 54.898 | 35.163 | [5 empty] | 0 | -0.123 | 447 | -0.30271 | -0.36295 | 0.1628 | 0.11407 | -0.47701 | 157.581
2006-08-19 | 17:06 | 0 | 22.971 | 0 | 0 | 0 | 25.666 | 30.435 | 28.027 | 25.909 | 26.125 | 25.715 | 23.741 | 0 | 0 | 56.114 | 53.087 | 46.323 | 25.546 | 0 | 0 | 54.875 | 35.187 | [5 empty] | 0 | -0.243 | 448 | -0.31698 | -0.37651 | 0.16222 | 0.11407 | -0.49058 | 154.7664
2006-08-19 | 17:07 | 0 | 22.971 | 0 | 0 | 0 | 25.691 | 30.435 | 28.101 | 25.811 | 25.931 | 25.74 | 23.717 | 0 | 0 | 56.138 | 53.087 | 46.302 | 25.546 | 0 | 0 | 54.854 | 35.187 | [5 empty] | 0 | -0.12 | 449 | -0.30999 | -0.36987 | 0.16251 | 0.11407 | -0.48393 | 156.1126
2006-08-19 | 17:08 | 0 | 22.996 | 0 | 0 | 0 | 25.666 | 30.389 | 28.027 | 25.884 | 25.571 | 25.715 | 23.861 | 0 | 0 | 56.138 | 53.064 | 46.37 | 25.546 | 0 | 0 | 54.807 | 35.187 | [5 empty] | 0 | -0.218 | 450 | -0.35192 | -0.40972 | 0.16081 | 0.11407 | -0.52379 | 148.8374
2006-08-19 | 17:09 | 0 | 22.996 | 0 | 0 | 0 | 25.666 | 30.413 | 28.052 | 25.835 | 25.33 | 25.811 | 23.861 | 0 | 0 | 56.159 | 53.087 | 46.279 | 25.546 | 0 | 0 | 54.854 | 35.256 | [5 empty] | 0 | -0.169 | 451 | -0.35192 | -0.40972 | 0.16081 | 0.11407 | -0.52379 | 148.8374
2006-08-19 | 17:10 | 0 | 22.996 | 0 | 0 | 0 | 25.666 | 30.413 | 28.101 | 25.789 | 25.281 | 25.74 | 23.908 | 0 | 0 | 56.114 | 53.064 | 46.279 | 25.546 | 0 | 0 | 54.854 | 35.256 | [5 empty] | 0 | -0.123 | 452 | -0.36561 | -0.42273 | 0.16025 | 0.11407 | -0.5368 | 146.8241
2006-08-19 | 17:11 | 0 | 22.971 | 0 | 0 | 0 | 25.644 | 30.364 | 28.076 | 25.835 | 31.183 | 25.62 | 23.837 | 0 | 0 | 56.114 | 53.064 | 46.347 | 25.546 | 0 | 0 | 54.831 | 35.211 | [5 empty] | 0 | -0.191 | 453 | -0.34493 | -0.40308 | 0.16109 | 0.11407 | -0.51715 | 149.9271
2006-08-19 | 17:12 | 0 | 22.971 | 0 | 0 | 0 | 25.666 | 30.435 | 28.123 | 25.86 | 30.7 | 25.595 | 23.837 | 0 | 0 | 56.091 | 53.043 | 46.279 | 25.571 | 0 | 0 | 54.854 | 35.187 | [5 empty] | 0 | -0.194 | 454 | -0.34493 | -0.40308 | 0.16109 | 0.11407 | -0.51715 | 149.9271
2006-08-19 | 17:13 | 0 | 22.971 | 0 | 0 | 0 | 25.644 | 30.46 | 28.101 | 25.811 | 27.618 | 25.644 | 23.741 | 0 | 0 | 56.091 | 53.064 | 46.347 | 25.571 | 0 | 0 | 54.875 | 35.187 | [5 empty] | 0 | -0.167 | 455 | -0.31698 | -0.37651 | 0.16222 | 0.11407 | -0.49058 | 154.7664
2006-08-19 | 17:14 | 0 | 22.971 | 0 | 0 | 0 | 25.644 | 30.555 | 28.052 | 25.789 | 26.873 | 25.644 | 23.692 | 0 | 0 | 56.114 | 53.043 | 46.279 | 25.571 | 0 | 0 | 54.898 | 35.187 | [5 empty] | 0 | -0.145 | 456 | -0.30271 | -0.36295 | 0.1628 | 0.11407 | -0.47701 | 157.581
2006-08-19 | 17:15 | 0 | 23.003 | 0 | 0 | 0 | 25.698 | 30.587 | 28.084 | 25.916 | 26.252 | 25.578 | 23.82 | 0 | 0 | 56.121 | 53.094 | 46.377 | 25.578 | 0 | 0 | 54.905 | 35.242 | [5 empty] | 0 | -0.218 | 457 | -0.33998 | -0.39838 | 0.16129 | 0.11407 | -0.51244 | 150.726
2006-08-19 | 17:16 | 0 | 22.996 | 0 | 0 | 0 | 25.666 | 30.555 | 28.101 | 25.811 | 26.318 | 25.524 | 23.763 | 0 | 0 | 56.091 | 53.064 | 46.279 | 25.546 | 0 | 0 | 54.854 | 35.234 | [5 empty] | 0 | -0.145 | 458 | -0.32339 | -0.3826 | 0.16197 | 0.11407 | -0.49667 | 153.5835
2006-08-19 | 17:17 | 0 | 23.008 | 0 | 0 | 0 | 25.632 | 30.546 | 28.064 | 25.777 | 26.787 | 25.558 | 23.609 | 0 | 0 | 56.103 | 53.052 | 46.335 | 25.583 | 0 | 0 | 54.887 | 35.244 | [5 empty] | 0 | -0.145 | 459 | -0.27854 | -0.33997 | 0.16378 | 0.11407 | -0.45404 | 163.0065
2006-08-19 | 17:18 | 0 | 23.008 | 0 | 0 | 0 | 25.656 | 30.521 | 28.064 | 25.848 | 27.196 | 25.632 | 23.486 | 0 | 0 | 56.103 | 53.052 | 46.267 | 25.534 | 0 | 0 | 54.863 | 35.222 | [5 empty] | 0 | -0.192 | 460 | -0.24272 | -0.30592 | 0.16523 | 0.11407 | -0.41999 | 173.0338
2006-08-19 | 17:19 | 0 | 22.984 | 0 | 0 | 0 | 25.656 | 30.546 | 28.111 | 25.799 | 26.787 | 25.512 | 23.511 | 0 | 0 | 56.079 | 53.052 | 46.358 | 25.558 | 0 | 0 | 54.842 | 35.199 | [5 empty] | 0 | -0.143 | 461 | -0.25 | -0.31284 | 0.16494 | 0.11407 | -0.42691 | 170.7631
2006-08-19 | 17:20 | 0 | 22.984 | 0 | 0 | 0 | 25.632 | 30.546 | 28.111 | 25.777 | 26.546 | 25.512 | 23.56 | 0 | 0 | 56.079 | 53.052 | 46.314 | 25.583 | 0 | 0 | 54.842 | 35.244 | [5 empty] | 0 | -0.145 | 462 | -0.26427 | -0.32641 | 0.16436 | 0.11407 | -0.44048 | 166.6754
2006-08-19 | 17:21 | 0 | 22.984 | 0 | 0 | 0 | 25.607 | 30.497 | 28.089 | 25.777 | 26.257 | 25.512 | 23.56 | 0 | 0 | 56.079 | 53.052 | 46.291 | 25.558 | 0 | 0 | 54.91 | 35.268 | [5 empty] | 0 | -0.17 | 463 | -0.26427 | -0.32641 | 0.16436 | 0.11407 | -0.44048 | 166.6754
2006-08-19 | 17:22 | 0 | 22.959 | 0 | 0 | 0 | 25.607 | 30.521 | 28.135 | 25.848 | 26.257 | 25.534 | 23.535 | 0 | 0 | 56.079 | 53.031 | 46.314 | 25.558 | 0 | 0 | 54.887 | 35.292 | [5 empty] | 0 | -0.241 | 464 | -0.25699 | -0.31949 | 0.16466 | 0.11407 | -0.43356 | 168.7043
2006-08-19 | 17:23 | 0 | 22.984 | 0 | 0 | 0 | 25.632 | 30.497 | 28.089 | 25.752 | 26.331 | 25.487 | 23.44 | 0 | 0 | 56.056 | 53.031 | 46.291 | 25.558 | 0 | 0 | 54.887 | 35.316 | [5 empty] | 0 | -0.12 | 465 | -0.22933 | -0.29319 | 0.16578 | 0.11407 | -0.40726 | 177.5886
2006-08-19 | 17:24 | 0 | 23.008 | 0 | 0 | 0 | 25.656 | 30.472 | 28.184 | 25.823 | 25.897 | 25.487 | 23.295 | 0 | 0 | 56.056 | 53.031 | 46.358 | 25.558 | 0 | 0 | 54.91 | 35.292 | [5 empty] | 0 | -0.167 | 466 | -0.1871 | -0.25306 | 0.16749 | 0.11407 | -0.36712 | 196.2141
2006-08-19 | 17:25 | 0 | 22.984 | 0 | 0 | 0 | 25.656 | 30.472 | 28.111 | 25.872 | 25.823 | 25.512 | 23.415 | 0 | 0 | 56.079 | 53.031 | 46.358 | 25.558 | 0 | 0 | 54.863 | 35.292 | [5 empty] | 0 | -0.216 | 467 | -0.22205 | -0.28627 | 0.16607 | 0.11407 | -0.40034 | 180.2945
2006-08-19 | 17:26 | 0 | 23.008 | 0 | 0 | 0 | 25.632 | 30.497 | 28.184 | 25.799 | 25.487 | 25.656 | 23.391 | 0 | 0 | 56.103 | 53.031 | 46.314 | 25.558 | 0 | 0 | 54.933 | 35.268 | [5 empty] | 0 | -0.167 | 468 | -0.21506 | -0.27963 | 0.16635 | 0.11407 | -0.3937 | 183.0646
2006-08-19 | 17:27 | 0 | 22.984 | 0 | 0 | 0 | 25.678 | 30.472 | 28.135 | 25.872 | 25.149 | 25.607 | 23.486 | 0 | 0 | 56.056 | 53.031 | 46.358 | 25.607 | 0 | 0 | 54.887 | 35.292 | [5 empty] | 0 | -0.194 | 469 | -0.24272 | -0.30592 | 0.16523 | 0.11407 | -0.41999 | 173.0338
2006-08-19 | 17:28 | 0 | 23.008 | 0 | 0 | 0 | 25.656 | 30.448 | 28.209 | 25.823 | 25.078 | 25.752 | 23.344 | 0 | 0 | 56.079 | 53.052 | 46.267 | 25.558 | 0 | 0 | 54.933 | 35.268 | [5 empty] | 0 | -0.167 | 470 | -0.20137 | -0.26662 | 0.16691 | 0.11407 | -0.38069 | 189.0462
2006-08-19 | 17:29 | 0 | 22.974 | 0 | 0 | 0 | 25.598 | 30.533 | 28.101 | 25.789 | 25.235 | 25.764 | 23.285 | 0 | 0 | 56.023 | 52.999 | 46.258 | 25.548 | 0 | 0 | 54.854 | 35.258 | [5 empty] | 0 | -0.191 | 471 | -0.18419 | -0.25029 | 0.16761 | 0.11407 | -0.36436 | 197.8134
2006-08-19 | 17:30 | 0 | 22.984 | 0 | 0 | 0 | 25.607 | 30.521 | 28.111 | 25.777 | 24.908 | 25.897 | 23.366 | 0 | 0 | 56.056 | 53.008 | 46.314 | 25.583 | 0 | 0 | 54.887 | 35.268 | [5 empty] | 0 | -0.17 | 472 | -0.20778 | -0.27271 | 0.16665 | 0.11407 | -0.38678 | 186.1482
2006-08-19 | 17:31 | 0 | 22.974 | 0 | 0 | 0 | 25.644 | 30.462 | 28.076 | 25.813 | 24.609 | 26.032 | 23.141 | 0 | 0 | 56.023 | 53.02 | 46.326 | 25.548 | 0 | 0 | 54.81 | 35.211 | [5 empty] | 0 | -0.169 | 473 | -0.14226 | -0.21043 | 0.1693 | 0.11407 | -0.3245 | 228.1028
2006-08-19 | 17:32 | 0 | 22.974 | 0 | 0 | 0 | 25.644 | 30.462 | 28.101 | 25.862 | 24.514 | 26.103 | 23.212 | 0 | 0 | 56 | 52.999 | 46.326 | 25.524 | 0 | 0 | 54.831 | 35.234 | [5 empty] | 0 | -0.218 | 474 | -0.16293 | -0.23008 | 0.16847 | 0.11407 | -0.34415 | 211.22
2006-08-19 | 17:33 | 0 | 22.974 | 0 | 0 | 0 | 25.622 | 30.487 | 28.101 | 25.789 | 24.56 | 26.318 | 23.141 | 0 | 0 | 56 | 52.999 | 46.349 | 25.548 | 0 | 0 | 54.81 | 35.234 | [5 empty] | 0 | -0.167 | 475 | -0.14226 | -0.21043 | 0.1693 | 0.11407 | -0.3245 | 228.1028
2006-08-19 | 17:34 | 0 | 22.974 | 0 | 0 | 0 | 25.622 | 30.462 | 28.175 | 25.813 | 24.899 | 26.416 | 23.116 | 0 | 0 | 56 | 52.975 | 46.258 | 25.524 | 0 | 0 | 54.763 | 35.258 | [5 empty] | 0 | -0.191 | 476 | -0.13498 | -0.20351 | 0.1696 | 0.11407 | -0.31758 | 235.2787
2006-08-19 | 17:35 | 0 | 22.974 | 0 | 0 | 0 | 25.622 | 30.533 | 28.15 | 25.789 | 25.043 | 26.512 | 23.067 | 0 | 0 | 56 | 52.975 | 46.235 | 25.524 | 0 | 0 | 54.74 | 35.258 | [5 empty] | 0 | -0.167 | 477 | -0.12071 | -0.18995 | 0.17018 | 0.11407 | -0.30401 | 251.8541
2006-08-19 | 17:36 | 0 | 23.008 | 0 | 0 | 0 | 25.703 | 30.521 | 28.135 | 25.897 | 25.198 | 26.546 | 23.126 | 0 | 0 | 56.012 | 52.985 | 46.358 | 25.583 | 0 | 0 | 54.728 | 35.316 | [5 empty] | 0 | -0.194 | 478 | -0.13789 | -0.20628 | 0.16948 | 0.11407 | -0.32035 | 232.3174
2006-08-19 | 17:37 | 0 | 22.959 | 0 | 0 | 0 | 25.678 | 30.519 | 28.111 | 25.823 | 25.1 | 26.667 | 23.172 | 0 | 0 | 55.986 | 52.938 | 46.197 | 25.509 | 0 | 0 | 54.702 | 35.22 | [5 empty] | 0 | -0.145 | 479 | -0.15129 | -0.21901 | 0.16894 | 0.11407 | -0.33308 | 220.1639
2006-08-19 | 17:38 | 0 | 22.959 | 0 | 0 | 0 | 25.607 | 30.423 | 28.184 | 25.823 | 25.293 | 26.713 | 23.271 | 0 | 0 | 55.942 | 52.938 | 46.221 | 25.534 | 0 | 0 | 54.702 | 35.22 | [5 empty] | 0 | -0.216 | 480 | -0.18012 | -0.24641 | 0.16777 | 0.11407 | -0.36048 | 200.1393
2006-08-19 | 17:39 | 0 | 22.959 | 0 | 0 | 0 | 25.678 | 30.448 | 28.135 | 25.919 | 25.075 | 26.713 | 23.126 | 0 | 0 | 55.918 | 52.915 | 46.288 | 25.534 | 0 | 0 | 54.681 | 35.244 | [5 empty] | 0 | -0.241 | 481 | -0.13789 | -0.20628 | 0.16948 | 0.11407 | -0.32035 | 232.3174
2006-08-19 | 17:40 | 0 | 22.959 | 0 | 0 | 0 | 25.654 | 30.423 | 28.231 | 25.894 | 25.244 | 26.907 | 23.03 | 0 | 0 | 55.918 | 52.915 | 46.244 | 25.534 | 0 | 0 | 54.658 | 35.22 | [5 empty] | 0 | -0.24 | 482 | -0.10994 | -0.1797 | 0.17061 | 0.11407 | -0.29377 | 267.2213
2006-08-19 | 17:41 | 0 | 22.959 | 0 | 0 | 0 | 25.678 | 30.423 | 28.231 | 25.894 | 25.124 | 26.907 | 23.008 | 0 | 0 | 55.918 | 52.915 | 46.244 | 25.534 | 0 | 0 | 54.749 | 35.22 | [5 empty] | 0 | -0.216 | 483 | -0.10353 | -0.17361 | 0.17087 | 0.11407 | -0.28768 | 277.875
2006-08-19 | 17:42 | 0 | 22.959 | 0 | 0 | 0 | 25.703 | 30.399 | 28.111 | 25.894 | 25.34 | 26.667 | 22.935 | 0 | 0 | 55.942 | 52.938 | 46.221 | 25.534 | 0 | 0 | 54.749 | 35.22 | [5 empty] | 0 | -0.191 | 484 | -0.082272 | -0.15341 | 0.17174 | 0.11407 | -0.26748 | 325.1124
2006-08-19 | 17:43 | 0 | 22.959 | 0 | 0 | 0 | 25.654 | 30.423 | 28.135 | 25.848 | 25.558 | 26.667 | 22.67 | 0 | 0 | 55.965 | 52.915 | 46.221 | 25.534 | 0 | 0 | 54.749 | 35.244 | [5 empty] | 0 | -0.194 | 485 | -0.005104 | -0.080056 | 0.17486 | 0.11407 | -0.19412 | 3803.3785
2006-08-19 | 17:44 | 0 | 22.935 | 0 | 0 | 0 | 25.678 | 30.399 | 28.111 | 25.992 | 25.607 | 26.473 | 22.814 | 0 | 0 | 55.895 | 52.891 | 46.244 | 25.534 | 0 | 0 | 54.772 | 35.244 | [5 empty] | 0 | -0.314 | 486 | -0.047037 | -0.11992 | 0.17316 | 0.11407 | -0.23398 | 497.448
2006-08-19 | 17:45 | 0 | 22.905 | 0 | 0 | 0 | 25.624 | 30.467 | 28.155 | 25.938 | 25.624 | 26.517 | 22.881 | 0 | 0 | 55.914 | 52.863 | 46.169 | 25.48 | 0 | 0 | 54.721 | 35.239 | [5 empty] | 0 | -0.314 | 487 | -0.066547 | -0.13846 | 0.17237 | 0.11407 | -0.25253 | 379.4739
2006-08-19 | 17:46 | 0 | 22.905 | 0 | 0 | 0 | 25.6 | 30.467 | 28.081 | 25.818 | 25.504 | 26.443 | 22.736 | 0 | 0 | 55.914 | 52.863 | 46.26 | 25.529 | 0 | 0 | 54.674 | 35.239 | [5 empty] | 0 | -0.218 | 488 | -0.024323 | -0.098325 | 0.17408 | 0.11407 | -0.21239 | 873.2126
2006-08-19 | 17:47 | 0 | 22.959 | 0 | 0 | 0 | 25.654 | 30.448 | 28.16 | 25.894 | 25.149 | 26.522 | 22.839 | 0 | 0 | 55.942 | 52.87 | 46.221 | 25.534 | 0 | 0 | 54.702 | 35.292 | [5 empty] | 0 | -0.24 | 489 | -0.054317 | -0.12684 | 0.17287 | 0.11407 | -0.2409 | 443.5159
2006-08-19 | 17:48 | 0 | 22.905 | 0 | 0 | 0 | 25.6 | 30.443 | 28.177 | 25.818 | 25.48 | 26.492 | 22.881 | 0 | 0 | 55.89 | 52.842 | 46.193 | 25.504 | 0 | 0 | 54.674 | 35.239 | [5 empty] | 0 | -0.218 | 490 | -0.066547 | -0.13846 | 0.17237 | 0.11407 | -0.25253 | 379.4739
2006-08-19 | 17:49 | 0 | 22.959 | 0 | 0 | 0 | 25.678 | 30.472 | 28.16 | 25.943 | 25.654 | 26.377 | 23.126 | 0 | 0 | 55.918 | 52.87 | 46.288 | 25.534 | 0 | 0 | 54.681 | 35.22 | [5 empty] | 0 | -0.265 | 491 | -0.13789 | -0.20628 | 0.16948 | 0.11407 | -0.32035 | 232.3174
2006-08-19 | 17:50 | 0 | 22.959 | 0 | 0 | 0 | 25.654 | 30.472 | 28.206 | 25.919 | 25.558 | 26.402 | 23.15 | 0 | 0 | 55.895 | 52.87 | 46.267 | 25.558 | 0 | 0 | 54.635 | 35.22 | [5 empty] | 0 | -0.265 | 492 | -0.14488 | -0.21292 | 0.1692 | 0.11407 | -0.32699 | 225.6961
2006-08-19 | 17:51 | 0 | 22.954 | 0 | 0 | 0 | 25.624 | 30.418 | 28.177 | 25.889 | 25.553 | 26.419 | 23.168 | 0 | 0 | 55.844 | 52.842 | 46.193 | 25.504 | 0 | 0 | 54.674 | 35.215 | [5 empty] | 0 | -0.265 | 493 | -0.15012 | -0.2179 | 0.16899 | 0.11407 | -0.33197 | 221.1346
2006-08-19 | 17:52 | 0 | 22.959 | 0 | 0 | 0 | 25.629 | 30.448 | 28.111 | 25.968 | 25.463 | 26.402 | 23.197 | 0 | 0 | 55.895 | 52.847 | 46.221 | 25.583 | 0 | 0 | 54.681 | 35.244 | [5 empty] | 0 | -0.339 | 494 | -0.15857 | -0.22593 | 0.16864 | 0.11407 | -0.34 | 214.42
2006-08-19 | 17:53 | 0 | 22.93 | 0 | 0 | 0 | 25.624 | 30.489 | 28.202 | 25.865 | 25.433 | 26.419 | 23.047 | 0 | 0 | 55.867 | 52.842 | 46.169 | 25.529 | 0 | 0 | 54.674 | 35.239 | [5 empty] | 0 | -0.241 | 495 | -0.11489 | -0.18441 | 0.17041 | 0.11407 | -0.29848 | 259.8028
2006-08-19 | 17:54 | 0 | 22.93 | 0 | 0 | 0 | 25.624 | 30.394 | 28.155 | 25.889 | 25.455 | 26.372 | 22.785 | 0 | 0 | 55.844 | 52.819 | 46.169 | 25.529 | 0 | 0 | 54.653 | 35.215 | [5 empty] | 0 | -0.265 | 496 | -0.038592 | -0.11189 | 0.17351 | 0.11407 | -0.22596 | 585.5007
2006-08-19 | 17:55 | 0 | 22.905 | 0 | 0 | 0 | 25.6 | 30.418 | 28.106 | 25.865 | 25.553 | 26.348 | 22.881 | 0 | 0 | 55.844 | 52.796 | 46.216 | 25.529 | 0 | 0 | 54.63 | 35.263 | [5 empty] | 0 | -0.265 | 497 | -0.066547 | -0.13846 | 0.17237 | 0.11407 | -0.25253 | 379.4739
2006-08-19 | 17:56 | 0 | 22.93 | 0 | 0 | 0 | 25.624 | 30.418 | 28.155 | 25.843 | 25.504 | 26.397 | 22.714 | 0 | 0 | 55.867 | 52.772 | 46.146 | 25.529 | 0 | 0 | 54.63 | 35.191 | [5 empty] | 0 | -0.219 | 498 | -0.017917 | -0.092235 | 0.17434 | 0.11407 | -0.2063 | 1151.4536
2006-08-19 | 17:57 | 0 | 22.947 | 0 | 0 | 0 | 25.617 | 30.411 | 28.17 | 25.882 | 25.45 | 26.365 | 22.753 | 0 | 0 | 55.86 | 52.81 | 46.23 | 25.521 | 0 | 0 | 54.576 | 35.256 | [5 empty] | 0 | -0.265 | 499 | -0.029274 | -0.10303 | 0.17388 | 0.11407 | -0.2171 | 741.6199
2006-08-19 | 17:58 | 0 | 22.937 | 0 | 0 | 0 | 25.607 | 30.401 | 28.184 | 25.848 | 25.583 | 26.282 | 22.577 | 0 | 0 | 55.827 | 52.777 | 46.106 | 25.512 | 0 | 0 | 54.588 | 35.244 | [5 empty] | 0 | -0.241 | 500 | 0.021978 | -0.054314 | 0.17596 | 0.11407 | -0.16838 | -766.153
2006-08-19 | 17:59 | 0 | 22.962 | 0 | 0 | 0 | 25.583 | 30.376 | 28.064 | 25.848 | 25.703 | 26.355 | 22.479 | 0 | 0 | 55.827 | 52.754 | 46.197 | 25.512 | 0 | 0 | 54.588 | 35.244 | [5 empty] | 0 | -0.265 | 501 | 0.050515 | -0.027187 | 0.17712 | 0.11407 | -0.14126 | -279.63
2006-08-19 | 18:00 | 0 | 22.883 | 0 | 0 | 0 | 25.578 | 30.323 | 28.084 | 25.892 | 25.772 | 26.203 | 22.329 | 0 | 0 | 55.753 | 52.726 | 46.102 | 25.482 | 0 | 0 | 54.537 | 35.194 | [5 empty] | 0 | -0.314 | 502 | 0.094195 | 0.014333 | 0.17889 | 0.11407 | -0.099736 | -105.8819
2006-08-19 | 18:01 | 0 | 22.913 | 0 | 0 | 0 | 25.632 | 30.376 | 28.064 | 25.921 | 25.512 | 26.211 | 22.479 | 0 | 0 | 55.781 | 52.754 | 46.106 | 25.512 | 0 | 0 | 54.588 | 35.222 | [5 empty] | 0 | -0.289 | 503 | 0.050515 | -0.027187 | 0.17712 | 0.11407 | -0.14126 | -279.63
2006-08-19 | 18:02 | 0 | 22.864 | 0 | 0 | 0 | 25.607 | 30.448 | 28.04 | 25.848 | 25.222 | 26.211 | 22.407 | 0 | 0 | 55.804 | 52.754 | 46.174 | 25.487 | 0 | 0 | 54.52 | 35.199 | [5 empty] | 0 | -0.241 | 504 | 0.071482 | -0.0072576 | 0.17797 | 0.11407 | -0.12133 | -169.7304
2006-08-19 | 18:03 | 0 | 22.888 | 0 | 0 | 0 | 25.632 | 30.448 | 28.113 | 25.848 | 25.198 | 26.211 | 22.334 | 0 | 0 | 55.804 | 52.733 | 46.13 | 25.487 | 0 | 0 | 54.52 | 35.199 | [5 empty] | 0 | -0.216 | 505 | 0.092739 | 0.012949 | 0.17883 | 0.11407 | -0.10112 | -109.0366
2006-08-19 | 18:04 | 0 | 22.913 | 0 | 0 | 0 | 25.583 | 30.448 | 28.16 | 25.872 | 25.149 | 26.233 | 22.334 | 0 | 0 | 55.804 | 52.754 | 46.083 | 25.512 | 0 | 0 | 54.52 | 35.222 | [5 empty] | 0 | -0.289 | 506 | 0.092739 | 0.012949 | 0.17883 | 0.11407 | -0.10112 | -109.0366
2006-08-19 | 18:05 | 0 | 22.908 | 0 | 0 | 0 | 25.578 | 30.372 | 28.13 | 25.843 | 25.144 | 26.326 | 22.28 | 0 | 0 | 55.753 | 52.705 | 46.102 | 25.482 | 0 | 0 | 54.516 | 35.17 | [5 empty] | 0 | -0.265 | 507 | 0.10846 | 0.027896 | 0.17946 | 0.11407 | -0.086172 | -79.448
2006-08-19 | 18:06 | 0 | 22.913 | 0 | 0 | 0 | 25.632 | 30.448 | 28.184 | 25.826 | 25.536 | 26.257 | 22.238 | 0 | 0 | 55.757 | 52.754 | 46.106 | 25.512 | 0 | 0 | 54.497 | 35.199 | [5 empty] | 0 | -0.194 | 508 | 0.12069 | 0.039522 | 0.17996 | 0.11407 | -0.074547 | -61.765
2006-08-19 | 18:07 | 0 | 22.883 | 0 | 0 | 0 | 25.698 | 30.443 | 28.106 | 25.892 | 25.458 | 26.181 | 22.16 | 0 | 0 | 55.82 | 52.726 | 46.032 | 25.507 | 0 | 0 | 54.516 | 35.17 | [5 empty] | 0 | -0.194 | 509 | 0.14341 | 0.061112 | 0.18088 | 0.11407 | -0.052956 | -36.9271
2006-08-19 | 18:08 | 0 | 22.883 | 0 | 0 | 0 | 25.578 | 30.443 | 28.084 | 25.892 | 25.313 | 26.228 | 22.16 | 0 | 0 | 55.753 | 52.705 | 46.032 | 25.482 | 0 | 0 | 54.56 | 35.194 | [5 empty] | 0 | -0.314 | 510 | 0.14341 | 0.061112 | 0.18088 | 0.11407 | -0.052956 | -36.9271
2006-08-19 | 18:09 | 0 | 22.859 | 0 | 0 | 0 | 25.602 | 30.418 | 28.106 | 25.916 | 25.458 | 26.252 | 22.138 | 0 | 0 | 55.729 | 52.772 | 46.169 | 25.507 | 0 | 0 | 54.56 | 35.194 | [5 empty] | 0 | -0.314 | 511 | 0.14981 | 0.067202 | 0.18114 | 0.11407 | -0.046867 | -31.2833
2006-08-19 | 18:10 | 0 | 22.859 | 0 | 0 | 0 | 25.627 | 30.396 | 28.035 | 25.916 | 25.313 | 26.083 | 22.138 | 0 | 0 | 55.706 | 52.658 | 46.102 | 25.482 | 0 | 0 | 54.516 | 35.146 | [5 empty] | 0 | -0.289 | 512 | 0.14981 | 0.067202 | 0.18114 | 0.11407 | -0.046867 | -31.2833
2006-08-19 | 18:11 | 0 | 22.859 | 0 | 0 | 0 | 25.553 | 30.347 | 28.106 | 25.867 | 25.264 | 26.083 | 22.015 | 0 | 0 | 55.706 | 52.658 | 46.146 | 25.482 | 0 | 0 | 54.492 | 35.146 | [5 empty] | 0 | -0.314 | 513 | 0.18563 | 0.10125 | 0.18259 | 0.11407 | -0.01282 | -6.9064
2006-08-19 | 18:12 | 0 | 22.834 | 0 | 0 | 0 | 25.578 | 30.443 | 28.059 | 26.012 | 25.264 | 26.083 | 21.993 | 0 | 0 | 55.753 | 52.634 | 46.078 | 25.433 | 0 | 0 | 54.516 | 35.146 | [5 empty] | 0 | -0.434 | 514 | 0.19204 | 0.10734 | 0.18285 | 0.11407 | -0.0067308 | -3.5049
2006-08-19 | 18:13 | 0 | 22.883 | 0 | 0 | 0 | 25.627 | 30.347 | 28.106 | 25.867 | 25.387 | 26.012 | 22.04 | 0 | 0 | 55.706 | 52.658 | 46.078 | 25.507 | 0 | 0 | 54.516 | 35.146 | [5 empty] | 0 | -0.24 | 515 | 0.17835 | 0.094328 | 0.1823 | 0.11407 | -0.01974 | -11.0682
2006-08-19 | 18:14 | 0 | 22.859 | 0 | 0 | 0 | 25.602 | 30.396 | 28.059 | 25.892 | 24.999 | 26.012 | 21.969 | 0 | 0 | 55.706 | 52.658 | 46.146 | 25.482 | 0 | 0 | 54.469 | 35.146 | [5 empty] | 0 | -0.29 | 516 | 0.19903 | 0.11398 | 0.18313 | 0.11407 | -8.7641e-05 | -0.044035
2006-08-19 | 18:15 | 0 | 22.859 | 0 | 0 | 0 | 25.529 | 30.396 | 28.13 | 25.892 | 25.144 | 25.963 | 21.92 | 0 | 0 | 55.706 | 52.658 | 46.146 | 25.482 | 0 | 0 | 54.446 | 35.098 | [5 empty] | 0 | -0.363 | 517 | 0.2133 | 0.12754 | 0.18371 | 0.11407 | 0.013476 | 6.3178
2006-08-19 | 18:16 | 0 | 22.883 | 0 | 0 | 0 | 25.578 | 30.396 | 28.084 | 25.892 | 25.698 | 25.938 | 21.895 | 0 | 0 | 55.706 | 52.658 | 46.102 | 25.482 | 0 | 0 | 54.378 | 35.098 | [5 empty] | 0 | -0.314 | 518 | 0.22058 | 0.13446 | 0.18401 | 0.11407 | 0.020396 | 9.2465
2006-08-19 | 18:17 | 1 | 22.861 | 1 | 13 | 0 | 48.788 | 30.374 | 31.119 | 43.819 | 45.966 | 25.965 | 21.971 | 0 | 0 | 50.072 | 52.501 | 48.328 | 25.509 | 0 | 0 | 54.404 | 34.632 | [5 empty] | 22.861 | 4.969 | 519 | 0.19844 | 0.11343 | 0.18311 | 0.11407 | -0.00064124 | -0.32313
2006-08-19 | 18:18 | 1 | 22.91 | 0 | 15 | 0 | 60.72 | 30.374 | 34.586 | 52.478 | 56.798 | 26.014 | 21.922 | 0 | 0 | 58.95 | 51.997 | 53.923 | 25.485 | 0 | 0 | 54.427 | 34.256 | [5 empty] | 22.91 | 8.242 | 520 | 0.21271 | 0.12699 | 0.18369 | 0.11407 | 0.012922 | 6.0748
2006-08-19 | 18:19 | 1 | 22.91 | 0 | 15 | 0 | 67.443 | 30.445 | 37.992 | 58.231 | 57.357 | 26.039 | 21.802 | 0 | 0 | 65.784 | 51.836 | 58.881 | 25.509 | 0 | 0 | 54.45 | 36.863 | [5 empty] | 22.91 | 9.212 | 521 | 0.24766 | 0.16021 | 0.1851 | 0.11407 | 0.046138 | 18.6297
2006-08-19 | 18:20 | 0 | 22.886 | 0 | 15 | 0 | 70.059 | 30.423 | 40.741 | 61.391 | 58.231 | 26.088 | 21.802 | 0 | 0 | 68.787 | 52.158 | 61.483 | 25.485 | 0 | 0 | 54.495 | 40.035 | [5 empty] | 0 | 8.668 | 522 | 0.24766 | 0.16021 | 0.1851 | 0.11407 | 0.046138 | 18.6297
2006-08-19 | 18:21 | 1 | 22.91 | 0 | 15 | 0 | 70.938 | 30.47 | 42.879 | 63.027 | 59.509 | 26.039 | 21.731 | 0 | 0 | 69.885 | 52.8 | 62.984 | 25.509 | 0 | 0 | 54.588 | 42.315 | [5 empty] | 22.91 | 7.911 | 523 | 0.26833 | 0.17986 | 0.18594 | 0.11407 | 0.065791 | 24.5183
2006-08-19 | 18:22 | 1 | 22.886 | 1 | 15 | 0 | 71.18 | 30.519 | 44.429 | 63.924 | 60.698 | 26.088 | 21.731 | 0 | 0 | 70.278 | 53.533 | 63.812 | 25.509 | 0 | 0 | 54.793 | 43.96 | [5 empty] | 22.886 | 7.256 | 524 | 0.26833 | 0.17986 | 0.18594 | 0.11407 | 0.065791 | 24.5183
2006-08-19 | 18:23 | 0 | 22.91 | 0 | 15 | 1 | 71.18 | 30.494 | 45.738 | 64.597 | 61.549 | 26.23 | 21.657 | 0 | 1 | 70.5 | 54.313 | 64.463 | 25.556 | 0 | 0 | 55.022 | 45.166 | [5 empty] | 0 | 6.583 | 525 | 0.28988 | 0.20034 | 0.18682 | 0.11407 | 0.086274 | 29.7618
2006-08-19 | 18:24 | 1 | 22.861 | 0 | 15 | 0 | 71.115 | 30.59 | 46.655 | 64.463 | 62.131 | 26.063 | 21.657 | 0 | 0 | 70.565 | 54.84 | 64.417 | 25.509 | 4 | 0 | 59.374 | 30.036 | [5 empty] | 22.861 | 6.652 | 0 | 0.28988 | 0.20034 | 0.18682 | 0.11407 | 0.086274 | 29.7618
2006-08-19 | 18:25 | 0 | 22.854 | 0 | 15 | 0 | 70.755 | 30.678 | 47.357 | 64.433 | 62.393 | 26.103 | 21.579 | 0 | 0 | 70.229 | 55.428 | 64.634 | 25.502 | 0 | 0 | 60.195 | 29.474 | [5 empty] | 0 | 6.322 | 1 | 0.3126 | 0.22193 | 0.30804 | 0.23438 | -0.012442 | -3.9803
2006-08-19 | 18:26 | 1 | 22.829 | 0 | 9 | 0 | 70.426 | 30.776 | 47.084 | 64.769 | 57.596 | 26.103 | 21.554 | 0 | 0 | 70.053 | 55.865 | 64.769 | 25.477 | 0 | 0 | 60.31 | 32.316 | [5 empty] | 22.829 | 5.657 | 2 | 0.31988 | 0.22885 | 0.30834 | 0.23438 | -0.0055222 | -1.7264
2006-08-19 | 18:27 | 0 | 22.886 | 0 | 0 | 0 | 69.818 | 31.073 | 47.411 | 64.283 | 48.191 | 26.304 | 21.562 | 0 | 0 | 68.807 | 56.394 | 63.066 | 25.502 | 0 | 0 | 60.353 | 33.051 | [5 empty] | 0 | 5.535 | 3 | 0.31755 | 0.22664 | 0.30824 | 0.23438 | -0.0077366 | -2.4364
2006-08-19 | 18:28 | 0 | 22.886 | 0 | 0 | 0 | 69.16 | 31.264 | 46.977 | 63.678 | 41.47 | 26.328 | 21.537 | 0 | 0 | 67.354 | 56.706 | 59.442 | 25.509 | 0 | 0 | 60.451 | 33.129 | [5 empty] | 0 | 5.482 | 4 | 0.32483 | 0.23356 | 0.30854 | 0.23438 | -0.0008166 | -0.2514
2006-08-19 | 18:29 | 0 | 22.854 | 0 | 0 | 0 | 68.405 | 31.475 | 46.396 | 62.932 | 36.928 | 26.223 | 21.456 | 0 | 0 | 66.158 | 56.903 | 56.341 | 25.477 | 0 | 0 | 60.488 | 32.957 | [5 empty] | 0 | 5.473 | 5 | 0.34841 | 0.25598 | 0.30949 | 0.23438 | 0.021604 | 6.2007
2006-08-19 | 18:30 | 0 | 22.854 | 0 | 0 | 0 | 67.658 | 31.666 | 46.144 | 62.281 | 34.648 | 26.272 | 21.456 | 0 | 0 | 65.262 | 57.035 | 54.054 | 25.477 | 0 | 0 | 60.421 | 32.862 | [5 empty] | 0 | 5.377 | 6 | 0.34841 | 0.25598 | 0.30949 | 0.23438 | 0.021604 | 6.2007
2006-08-19 | 18:31 | 0 | 22.886 | 0 | 0 | 0 | 67.041 | 31.892 | 45.899 | 61.729 | 32.775 | 26.328 | 21.368 | 0 | 0 | 64.62 | 57.199 | 52.455 | 25.534 | 0 | 0 | 60.472 | 32.682 | [5 empty] | 0 | 5.312 | 7 | 0.37404 | 0.28034 | 0.31053 | 0.23438 | 0.045963 | 12.2882
2006-08-19 | 18:32 | 0 | 22.878 | 0 | 0 | 0 | 66.27 | 32.051 | 45.639 | 60.98 | 31.306 | 26.152 | 21.336 | 0 | 0 | 64.118 | 57.261 | 51.302 | 25.477 | 0 | 0 | 60.421 | 32.461 | [5 empty] | 0 | 5.29 | 8 | 0.38336 | 0.2892 | 0.31091 | 0.23438 | 0.05482 | 14.3
2006-08-19 | 18:33 | 0 | 22.854 | 0 | 0 | 0 | 65.599 | 32.316 | 45.411 | 60.376 | 30.293 | 26.176 | 21.36 | 0 | 0 | 63.737 | 57.416 | 50.431 | 25.573 | 0 | 0 | 60.421 | 32.294 | [5 empty] | 0 | 5.223 | 9 | 0.37637 | 0.28255 | 0.31063 | 0.23438 | 0.048177 | 12.8005
2006-08-19 | 18:34 | 0 | 22.829 | 0 | 0 | 0 | 64.88 | 32.51 | 45.203 | 59.771 | 29.884 | 26.152 | 21.336 | 0 | 0 | 63.402 | 57.395 | 49.834 | 25.477 | 0 | 0 | 60.376 | 32.196 | [5 empty] | 0 | 5.109 | 10 | 0.38336 | 0.2892 | 0.31091 | 0.23438 | 0.05482 | 14.3
2006-08-19 | 18:35 | 0 | 22.829 | 0 | 0 | 0 | 64.187 | 32.699 | 44.951 | 59.121 | 29.692 | 26.198 | 21.311 | 0 | 0 | 63.132 | 57.439 | 49.306 | 25.502 | 0 | 0 | 60.353 | 32.149 | [5 empty] | 0 | 5.066 | 11 | 0.39064 | 0.29612 | 0.31121 | 0.23438 | 0.06174 | 15.805
2006-08-19 | 18:36 | 0 | 22.878 | 0 | 0 | 0 | 63.47 | 32.979 | 44.676 | 58.516 | 29.884 | 26.198 | 21.216 | 0 | 0 | 62.909 | 57.462 | 48.916 | 25.502 | 0 | 0 | 60.31 | 32.174 | [5 empty] | 0 | 4.954 | 12 | 0.4183 | 0.32241 | 0.31233 | 0.23438 | 0.088036 | 21.0461
2006-08-19 | 18:37 | 0 | 22.922 | 0 | 0 | 0 | 62.863 | 33.187 | 44.326 | 57.975 | 29.207 | 26.171 | 21.284 | 0 | 0 | 62.729 | 57.528 | 48.732 | 25.521 | 0 | 0 | 60.351 | 32.169 | [5 empty] | 0 | 4.888 | 13 | 0.3985 | 0.30359 | 0.31152 | 0.23438 | 0.069214 | 17.3686
2006-08-19 | 18:38 | 0 | 22.947 | 0 | 0 | 0 | 62.167 | 33.445 | 44.114 | 57.37 | 28.773 | 26.245 | 21.235 | 0 | 0 | 62.548 | 57.571 | 48.41 | 25.546 | 0 | 0 | 60.262 | 32.098 | [5 empty] | 0 | 4.797 | 14 | 0.41277 | 0.31715 | 0.3121 | 0.23438 | 0.082777 | 20.0541
2006-08-19 | 18:39 | 0 | 22.922 | 0 | 0 | 0 | 61.562 | 33.61 | 43.879 | 56.855 | 28.148 | 26.196 | 21.333 | 0 | 0 | 62.436 | 57.662 | 48.228 | 25.642 | 0 | 0 | 60.216 | 32.193 | [5 empty] | 0 | 4.707 | 15 | 0.38423 | 0.29003 | 0.31095 | 0.23438 | 0.055651 | 14.4837
2006-08-19 | 18:40 | 0 | 22.898 | 0 | 0 | 0 | 60.912 | 33.869 | 43.597 | 56.25 | 28.314 | 26.22 | 21.189 | 0 | 0 | 62.233 | 57.617 | 48.02 | 25.546 | 0 | 0 | 60.15 | 32.12 | [5 empty] | 0 | 4.662 | 16 | 0.42616 | 0.32988 | 0.31264 | 0.23438 | 0.09551 | 22.4116
2006-08-19 | 18:41 | 0 | 22.873 | 0 | 0 | 0 | 60.33 | 34.081 | 43.269 | 55.816 | 27.929 | 26.196 | 21.069 | 0 | 0 | 62.101 | 57.571 | 47.859 | 25.521 | 0 | 0 | 60.15 | 32.12 | [5 empty] | 0 | 4.514 | 17 | 0.46111 | 0.3631 | 0.31406 | 0.23438 | 0.12873 | 27.9167
2006-08-19 | 18:42 | 0 | 22.898 | 0 | 0 | 0 | 59.634 | 34.199 | 43.032 | 55.197 | 27.544 | 26.196 | 21.235 | 0 | 0 | 62.01 | 57.617 | 47.607 | 25.546 | 0 | 0 | 60.081 | 32.12 | [5 empty] | 0 | 4.437 | 18 | 0.41277 | 0.31715 | 0.3121 | 0.23438 | 0.082777 | 20.0541
2006-08-19 | 18:43 | 0 | 22.873 | 0 | 0 | 0 | 58.984 | 34.574 | 42.774 | 54.623 | 27.255 | 26.171 | 21.091 | 0 | 0 | 61.921 | 57.662 | 47.469 | 25.546 | 0 | 0 | 60.015 | 32.193 | [5 empty] | 0 | 4.361 | 19 | 0.4547 | 0.35701 | 0.3138 | 0.23438 | 0.12264 | 26.9707
2006-08-19 | 18:44 | 0 | 22.898 | 0 | 0 | 0 | 58.425 | 34.763 | 42.611 | 54.096 | 26.966 | 26.171 | 21.02 | 0 | 0 | 61.875 | 57.662 | 47.332 | 25.521 | 0 | 0 | 59.992 | 32.242 | [5 empty] | 0 | 4.329 | 20 | 0.47538 | 0.37666 | 0.31464 | 0.23438 | 0.14229 | 29.9319
2006-08-19 | 18:45 | 0 | 22.898 | 0 | 0 | 0 | 57.863 | 34.926 | 42.446 | 53.568 | 26.966 | 26.196 | 21.02 | 0 | 0 | 61.832 | 57.683 | 47.217 | 25.521 | 0 | 0 | 59.949 | 32.314 | [5 empty] | 0 | 4.295 | 21 | 0.47538 | 0.37666 | 0.31464 | 0.23438 | 0.14229 | 29.9319
2006-08-19 | 18:46 | 0 | 22.898 | 0 | 0 | 0 | 57.325 | 35.067 | 42.281 | 53.064 | 27.086 | 26.245 | 20.946 | 0 | 0 | 61.786 | 57.683 | 47.059 | 25.521 | 0 | 0 | 59.881 | 32.338 | [5 empty] | 0 | 4.261 | 22 | 0.49692 | 0.39715 | 0.31551 | 0.23438 | 0.16277 | 32.7559
2006-08-19 | 18:47 | 0 | 22.947 | 0 | 0 | 0 | 56.786 | 35.208 | 42.023 | 52.536 | 26.87 | 26.22 | 20.899 | 0 | 0 | 61.763 | 57.729 | 47.126 | 25.546 | 0 | 0 | 59.814 | 32.483 | [5 empty] | 0 | 4.25 | 23 | 0.51061 | 0.41016 | 0.31607 | 0.23438 | 0.17578 | 34.4258
2006-08-19 | 18:48 | 0 | 22.898 | 0 | 0 | 0 | 56.204 | 35.397 | 41.765 | 52.056 | 26.966 | 26.316 | 20.971 | 0 | 0 | 61.674 | 57.683 | 46.989 | 25.521 | 0 | 0 | 59.814 | 32.434 | [5 empty] | 0 | 4.148 | 24 | 0.48964 | 0.39023 | 0.31522 | 0.23438 | 0.15585 | 31.8296
2006-08-19 | 18:49 | 0 | 22.898 | 0 | 0 | 0 | 55.655 | 35.514 | 41.576 | 51.598 | 26.676 | 26.267 | 20.899 | 0 | 0 | 61.606 | 57.706 | 46.965 | 25.521 | 0 | 0 | 59.858 | 32.625 | [5 empty] | 0 | 4.057 | 25 | 0.51061 | 0.41016 | 0.31607 | 0.23438 | 0.17578 | 34.4258
2006-08-19 | 18:50 | 0 | 22.898 | 0 | 0 | 0 | 55.197 | 35.584 | 41.365 | 51.162 | 26.654 | 26.22 | 20.875 | 0 | 0 | 61.54 | 57.706 | 46.921 | 25.546 | 0 | 0 | 59.723 | 32.529 | [5 empty] | 0 | 4.035 | 26 | 0.5176 | 0.4168 | 0.31635 | 0.23438 | 0.18243 | 35.2444
2006-08-19 | 18:51 | 0 | 22.844 | 0 | 0 | 0 | 54.642 | 35.72 | 41.078 | 50.653 | 26.647 | 26.311 | 20.821 | 0 | 0 | 61.444 | 57.656 | 46.893 | 25.492 | 0 | 0 | 59.673 | 32.596 | [5 empty] | 0 | 3.989 | 27 | 0.53332 | 0.43175 | 0.31699 | 0.23438 | 0.19737 | 37.0079
2006-08-19 | 18:52 | 0 | 22.868 | 0 | 0 | 0 | 54.114 | 35.744 | 40.961 | 50.17 | 26.625 | 26.287 | 20.796 | 0 | 0 | 61.4 | 57.656 | 46.799 | 25.468 | 0 | 0 | 59.696 | 32.641 | [5 empty] | 0 | 3.944 | 28 | 0.5406 | 0.43867 | 0.31728 | 0.23438 | 0.20429 | 37.7896
2006-08-19 | 18:53 | 0 | 22.898 | 0 | 0 | 0 | 53.615 | 35.89 | 40.777 | 49.67 | 26.365 | 26.316 | 20.826 | 0 | 0 | 61.339 | 57.683 | 46.806 | 25.497 | 0 | 0 | 59.68 | 32.718 | [5 empty] | 0 | 3.945 | 29 | 0.53187 | 0.43036 | 0.31693 | 0.23438 | 0.19599 | 36.849
2006-08-19 | 18:54 | 0 | 22.898 | 0 | 0 | 0 | 53.225 | 36.007 | 40.59 | 49.304 | 26.291 | 26.365 | 20.85 | 0 | 0 | 61.225 | 57.683 | 46.828 | 25.521 | 0 | 0 | 59.68 | 32.787 | [5 empty] | 0 | 3.921 | 30 | 0.52488 | 0.42372 | 0.31665 | 0.23438 | 0.18935 | 36.074
2006-08-19 | 18:55 | 0 | 22.868 | 0 | 0 | 0 | 52.67 | 36.05 | 40.372 | 48.863 | 26.336 | 26.382 | 20.846 | 0 | 0 | 61.085 | 57.635 | 46.755 | 25.492 | 0 | 0 | 59.63 | 32.783 | [5 empty] | 0 | 3.807 | 31 | 0.52604 | 0.42483 | 0.31669 | 0.23438 | 0.19045 | 36.2046
2006-08-19 | 18:56 | 0 | 22.844 | 0 | 0 | 0 | 52.212 | 36.096 | 40.114 | 48.473 | 26.262 | 26.336 | 20.895 | 0 | 0 | 61.063 | 57.656 | 46.823 | 25.492 | 0 | 0 | 59.561 | 32.878 | [5 empty] | 0 | 3.739 | 32 | 0.51178 | 0.41126 | 0.31611 | 0.23438 | 0.17689 | 34.5638
2006-08-19 | 18:57 | 0 | 22.871 | 0 | 0 | 0 | 51.778 | 36.239 | 40.047 | 48.109 | 26 | 26.338 | 20.728 | 0 | 0 | 60.953 | 57.681 | 46.757 | 25.519 | 0 | 0 | 59.52 | 33.043 | [5 empty] | 0 | 3.669 | 33 | 0.56041 | 0.45749 | 0.31808 | 0.23438 | 0.22311 | 39.813
2006-08-19 | 18:58 | 0 | 22.837 | 0 | 0 | 0 | 51.288 | 36.301 | 39.777 | 47.733 | 25.774 | 26.328 | 20.718 | 0 | 0 | 60.855 | 57.649 | 46.769 | 25.46 | 0 | 0 | 59.488 | 32.869 | [5 empty] | 0 | 3.555 | 34 | 0.56332 | 0.46026 | 0.3182 | 0.23438 | 0.22588 | 40.0986
2006-08-19 | 18:59 | 0 | 22.861 | 1 | 0 | 0 | 50.805 | 36.512 | 39.614 | 47.252 | 25.531 | 26.35 | 20.694 | 0 | 0 | 60.809 | 57.626 | 46.701 | 25.46 | 0 | 0 | 59.465 | 32.893 | [5 empty] | 0 | 3.553 | 35 | 0.57031 | 0.4669 | 0.31849 | 0.23438 | 0.23253 | 40.772
2006-08-19 | 19:00 | 0 | 22.861 | 0 | 0 | 0 | 50.462 | 36.653 | 39.401 | 46.907 | 25.485 | 26.279 | 20.743 | 0 | 0 | 60.72 | 57.605 | 46.748 | 25.485 | 0 | 0 | 59.376 | 32.94 | [5 empty] | 0 | 3.555 | 36 | 0.55604 | 0.45334 | 0.31791 | 0.23438 | 0.21896 | 39.379
2006-08-19 | 19:01 | 0 | 22.886 | 0 | 0 | 0 | 50.048 | 36.653 | 39.308 | 46.449 | 25.387 | 26.328 | 20.765 | 0 | 0 | 60.675 | 57.649 | 46.748 | 25.509 | 0 | 0 | 59.331 | 33.01 | [5 empty] | 0 | 3.599 | 37 | 0.54963 | 0.44725 | 0.31765 | 0.23438 | 0.21287 | 38.7301
2006-08-19 | 19:02 | 0 | 22.861 | 0 | 0 | 0 | 49.635 | 36.677 | 39.074 | 46.083 | 25.436 | 26.304 | 20.718 | 0 | 0 | 60.609 | 57.672 | 46.725 | 25.485 | 0 | 0 | 59.285 | 33.058 | [5 empty] | 0 | 3.552 | 38 | 0.56332 | 0.46026 | 0.3182 | 0.23438 | 0.22588 | 40.0986
2006-08-19 | 19:03 | 0 | 22.886 | 0 | 0 | 0 | 49.292 | 36.722 | 38.909 | 45.854 | 25.796 | 26.328 | 20.718 | 0 | 0 | 60.54 | 57.626 | 46.701 | 25.58 | 0 | 0 | 59.242 | 33.106 | [5 empty] | 0 | 3.438 | 39 | 0.56332 | 0.46026 | 0.3182 | 0.23438 | 0.22588 | 40.0986
2006-08-19 | 19:04 | 0 | 22.861 | 0 | 0 | 0 | 48.902 | 36.77 | 38.72 | 45.464 | 25.605 | 26.255 | 20.694 | 0 | 0 | 60.52 | 57.649 | 46.769 | 25.485 | 0 | 0 | 59.196 | 33.175 | [5 empty] | 0 | 3.438 | 40 | 0.57031 | 0.4669 | 0.31849 | 0.23438 | 0.23253 | 40.772
2006-08-19 | 19:05 | 0 | 22.861 | 0 | 0 | 0 | 48.489 | 36.818 | 38.557 | 45.075 | 25.411 | 26.328 | 20.644 | 0 | 0 | 60.451 | 57.649 | 46.769 | 25.485 | 0 | 0 | 59.13 | 33.223 | [5 empty] | 0 | 3.414 | 41 | 0.58487 | 0.48074 | 0.31908 | 0.23438 | 0.24637 | 42.1234
2006-08-19 | 19:06 | 0 | 22.807 | 0 | 0 | 0 | 48.118 | 36.741 | 38.411 | 44.816 | 25.262 | 26.201 | 20.735 | 0 | 0 | 60.358 | 57.578 | 46.72 | 25.431 | 0 | 0 | 59.08 | 33.218 | [5 empty] | 0 | 3.302 | 42 | 0.55837 | 0.45555 | 0.318 | 0.23438 | 0.22118 | 39.6113
2006-08-19 | 19:07 | 0 | 22.886 | 0 | 0 | 0 | 47.733 | 36.863 | 38.32 | 44.429 | 25.122 | 26.35 | 20.598 | 0 | 0 | 60.362 | 57.626 | 46.725 | 25.46 | 0 | 0 | 59.084 | 33.316 | [5 empty] | 0 | 3.304 | 43 | 0.59826 | 0.49347 | 0.31962 | 0.23438 | 0.2591 | 43.3085
2006-08-19 | 19:08 | 0 | 22.861 | 0 | 0 | 0 | 47.39 | 36.863 | 38.11 | 44.054 | 25.002 | 26.255 | 20.524 | 0 | 0 | 60.316 | 57.605 | 46.725 | 25.436 | 0 | 0 | 59.107 | 33.316 | [5 empty] | 0 | 3.336 | 44 | 0.61981 | 0.51396 | 0.32049 | 0.23438 | 0.27958 | 45.1076
2006-08-19 | 19:09 | 0 | 22.886 | 0 | 0 | 0 | 47.091 | 36.863 | 37.945 | 43.843 | 25.002 | 26.255 | 20.524 | 0 | 0 | 60.273 | 57.626 | 46.701 | 25.485 | 0 | 0 | 59.15 | 33.388 | [5 empty] | 0 | 3.248 | 45 | 0.61981 | 0.51396 | 0.32049 | 0.23438 | 0.27958 | 45.1076
2006-08-19 | 19:10 | 0 | 22.856 | 0 | 0 | 0 | 46.741 | 36.859 | 37.799 | 43.532 | 24.948 | 26.225 | 20.47 | 0 | 0 | 60.223 | 57.599 | 46.72 | 25.455 | 0 | 0 | 59.102 | 33.428 | [5 empty] | 0 | 3.209 | 46 | 0.63554 | 0.5289 | 0.32113 | 0.23438 | 0.29453 | 46.3434
2006-08-19 | 19:11 | 0 | 22.886 | 0 | 0 | 0 | 46.426 | 36.842 | 37.686 | 43.138 | 24.977 | 26.255 | 20.5 | 0 | 0 | 60.25 | 57.626 | 46.769 | 25.556 | 0 | 0 | 59.016 | 33.55 | [5 empty] | 0 | 3.288 | 47 | 0.6268 | 0.5206 | 0.32077 | 0.23438 | 0.28623 | 45.6645
2006-08-19 | 19:12 | 0 | 22.856 | 0 | 0 | 0 | 46.099 | 36.835 | 37.516 | 42.805 | 24.612 | 26.225 | 20.399 | 0 | 0 | 60.177 | 57.599 | 46.673 | 25.455 | 0 | 0 | 59.034 | 33.57 | [5 empty] | 0 | 3.294 | 48 | 0.65621 | 0.54856 | 0.32197 | 0.23438 | 0.31418 | 47.8782
2006-08-19 | 19:13 | 0 | 22.861 | 0 | 0 | 0 | 45.831 | 36.842 | 37.382 | 42.597 | 24.761 | 26.159 | 20.38 | 0 | 0 | 60.159 | 57.626 | 46.748 | 25.485 | 0 | 0 | 59.039 | 33.668 | [5 empty] | 0 | 3.234 | 49 | 0.66174 | 0.55382 | 0.32219 | 0.23438 | 0.31944 | 48.2726
2006-08-19 | 19:14 | 0 | 22.856 | 0 | 0 | 0 | 45.436 | 36.859 | 37.189 | 42.265 | 24.756 | 26.201 | 20.304 | 0 | 0 | 60.132 | 57.555 | 46.697 | 25.455 | 0 | 0 | 58.922 | 33.687 | [5 empty] | 0 | 3.171 | 50 | 0.68388 | 0.57485 | 0.32309 | 0.23438 | 0.34048 | 49.7865
2006-08-19 | 19:15 | 0 | 22.856 | 0 | 0 | 0 | 45.138 | 37.024 | 37.117 | 41.982 | 24.877 | 26.201 | 20.326 | 0 | 0 | 60.111 | 57.555 | 46.673 | 25.455 | 0 | 0 | 58.876 | 33.735 | [5 empty] | 0 | 3.156 | 51 | 0.67747 | 0.56876 | 0.32283 | 0.23438 | 0.33439 | 49.3585
2006-08-19 | 19:16 | 0 | 22.861 | 0 | 0 | 0 | 44.914 | 37.076 | 36.911 | 41.774 | 25.075 | 26.085 | 20.284 | 0 | 0 | 60.116 | 57.583 | 46.769 | 25.485 | 0 | 0 | 58.95 | 33.787 | [5 empty] | 0 | 3.14 | 52 | 0.6897 | 0.58039 | 0.32332 | 0.23438 | 0.34601 | 50.1688
2006-08-19 | 19:17 | 0 | 22.846 | 0 | 0 | 0 | 44.601 | 37.086 | 36.78 | 41.456 | 25.47 | 26.12 | 20.318 | 0 | 0 | 60.079 | 57.546 | 46.687 | 25.47 | 0 | 0 | 58.913 | 33.794 | [5 empty] | 0 | 3.145 | 53 | 0.6798 | 0.57098 | 0.32292 | 0.23438 | 0.3366 | 49.5151
2006-08-19 | 19:18 | 0 | 22.846 | 0 | 0 | 0 | 44.276 | 37.107 | 36.591 | 41.198 | 25.156 | 26.095 | 20.121 | 0 | 0 | 60.079 | 57.546 | 46.734 | 25.445 | 0 | 0 | 58.87 | 33.818 | [5 empty] | 0 | 3.078 | 54 | 0.73716 | 0.62551 | 0.32525 | 0.23438 | 0.39113 | 53.059
2006-08-19 | 19:19 | 0 | 22.817 | 0 | 0 | 0 | 43.987 | 37.033 | 36.469 | 40.887 | 24.911 | 26.041 | 20.141 | 0 | 0 | 60.006 | 57.519 | 46.659 | 25.465 | 0 | 0 | 58.774 | 33.861 | [5 empty] | 0 | 3.1 | 55 | 0.73134 | 0.61997 | 0.32501 | 0.23438 | 0.3856 | 52.7246
2006-08-19 | 19:20 | 0 | 22.841 | 0 | 0 | 0 | 43.683 | 37.057 | 36.375 | 40.604 | 24.573 | 25.97 | 20.091 | 0 | 0 | 60.006 | 57.496 | 46.636 | 25.441 | 0 | 0 | 58.819 | 33.907 | [5 empty] | 0 | 3.079 | 56 | 0.7459 | 0.63381 | 0.3256 | 0.23438 | 0.39944 | 53.5508
2006-08-19 | 19:21 | 0 | 22.841 | 0 | 0 | 0 | 43.425 | 36.94 | 36.21 | 40.37 | 24.403 | 25.995 | 20.018 | 0 | 0 | 59.986 | 57.519 | 46.613 | 25.416 | 0 | 0 | 58.774 | 33.931 | [5 empty] | 0 | 3.055 | 57 | 0.76716 | 0.65402 | 0.32646 | 0.23438 | 0.41964 | 54.7009
2006-08-19 | 19:22 | 0 | 22.846 | 0 | 0 | 0 | 43.195 | 37.014 | 36.122 | 40.186 | 24.362 | 25.975 | 19.948 | 0 | 0 | 59.99 | 57.523 | 46.734 | 25.47 | 0 | 0 | 58.756 | 33.959 | [5 empty] | 0 | 3.009 | 58 | 0.78754 | 0.67339 | 0.32729 | 0.23438 | 0.43902 | 55.7454
2006-08-19 | 19:23 | 0 | 22.817 | 0 | 0 | 0 | 42.908 | 36.961 | 35.928 | 39.899 | 24.237 | 25.946 | 20.018 | 0 | 0 | 59.963 | 57.473 | 46.659 | 25.416 | 0 | 0 | 58.774 | 33.955 | [5 empty] | 0 | 3.009 | 59 | 0.76716 | 0.65402 | 0.32646 | 0.23438 | 0.41964 | 54.7009
2006-08-19 | 19:24 | 0 | 22.817 | 0 | 0 | 0 | 42.695 | 36.844 | 35.859 | 39.734 | 24.452 | 25.946 | 19.968 | 0 | 0 | 59.917 | 57.496 | 46.706 | 25.441 | 0 | 0 | 58.708 | 33.979 | [5 empty] | 0 | 2.961 | 60 | 0.78172 | 0.66786 | 0.32705 | 0.23438 | 0.43348 | 55.4525
2006-08-19 | 19:25 | 0 | 22.846 | 0 | 0 | 0 | 42.442 | 36.873 | 35.698 | 39.504 | 24.531 | 25.879 | 19.948 | 0 | 0 | 59.944 | 57.523 | 46.711 | 25.47 | 0 | 0 | 58.735 | 34.031 | [5 empty] | 0 | 2.938 | 61 | 0.78754 | 0.67339 | 0.32729 | 0.23438 | 0.43902 | 55.7454
2006-08-19 | 19:26 | 0 | 22.792 | 0 | 0 | 0 | 42.178 | 36.82 | 35.505 | 39.265 | 24.597 | 25.875 | 19.87 | 0 | 0 | 59.894 | 57.453 | 46.706 | 25.392 | 0 | 0 | 58.708 | 34.072 | [5 empty] | 0 | 2.913 | 62 | 0.81026 | 0.69498 | 0.32821 | 0.23438 | 0.46061 | 56.8473
2006-08-19 | 19:27 | 0 | 22.817 | 0 | 0 | 0 | 41.896 | 36.844 | 35.481 | 39.031 | 24.693 | 25.875 | 19.845 | 0 | 0 | 59.871 | 57.453 | 46.636 | 25.416 | 0 | 0 | 58.751 | 34.144 | [5 empty] | 0 | 2.865 | 63 | 0.81754 | 0.7019 | 0.3285 | 0.23438 | 0.46753 | 57.1876
2006-08-19 | 19:28 | 0 | 22.817 | 0 | 0 | 0 | 41.71 | 36.775 | 35.388 | 38.842 | 24.477 | 25.921 | 19.794 | 0 | 0 | 59.894 | 57.43 | 46.659 | 25.392 | 0 | 0 | 58.774 | 34.189 | [5 empty] | 0 | 2.868 | 64 | 0.83239 | 0.71602 | 0.32911 | 0.23438 | 0.48165 | 57.8632
2006-08-19 | 19:29 | 0 | 22.817 | 0 | 0 | 0 | 41.473 | 36.751 | 35.318 | 38.655 | 24.259 | 25.897 | 19.82 | 0 | 0 | 59.828 | 57.43 | 46.706 | 25.392 | 0 | 0 | 58.797 | 34.189 | [5 empty] | 0 | 2.818 | 65 | 0.82482 | 0.70882 | 0.3288 | 0.23438 | 0.47445 | 57.5218
2006-08-19 | 19:30 | 0 | 22.817 | 0 | 0 | 0 | 41.193 | 36.727 | 35.153 | 38.373 | 24.477 | 25.85 | 19.769 | 0 | 0 | 59.851 | 57.453 | 46.659 | 25.416 | 0 | 0 | 58.751 | 34.213 | [5 empty] | 0 | 2.82 | 66 | 0.83967 | 0.72294 | 0.3294 | 0.23438 | 0.48857 | 58.1856
2006-08-19 | 19:31 | 0 | 22.817 | 0 | 0 | 0 | 40.956 | 36.799 | 35.036 | 38.208 | 24.092 | 25.85 | 19.696 | 0 | 0 | 59.805 | 57.43 | 46.706 | 25.416 | 0 | 0 | 58.708 | 34.237 | [5 empty] | 0 | 2.748 | 67 | 0.86092 | 0.74315 | 0.33026 | 0.23438 | 0.50877 | 59.096
2006-08-19 | 19:32 | 0 | 22.792 | 0 | 0 | 0 | 40.77 | 36.844 | 34.847 | 38.09 | 24.043 | 25.777 | 19.646 | 0 | 0 | 59.805 | 57.407 | 46.706 | 25.392 | 0 | 0 | 58.685 | 34.306 | [5 empty] | 0 | 2.68 | 68 | 0.87548 | 0.75699 | 0.33085 | 0.23438 | 0.52261 | 59.694
2006-08-19 | 19:33 | 0 | 22.841 | 0 | 0 | 0 | 40.557 | 36.82 | 34.754 | 37.784 | 24.163 | 25.752 | 19.671 | 0 | 0 | 59.782 | 57.43 | 46.683 | 25.392 | 0 | 0 | 58.685 | 34.285 | [5 empty] | 0 | 2.773 | 69 | 0.8682 | 0.75007 | 0.33056 | 0.23438 | 0.51569 | 59.3975
2006-08-19 | 19:34 | 0 | 22.817 | 0 | 0 | 0 | 40.322 | 36.751 | 34.706 | 37.691 | 23.923 | 25.777 | 19.548 | 0 | 0 | 59.782 | 57.407 | 46.683 | 25.392 | 0 | 0 | 58.662 | 34.33 | [5 empty] | 0 | 2.631 | 70 | 0.90402 | 0.78411 | 0.33201 | 0.23438 | 0.54974 | 60.8103
2006-08-19 | 19:35 | 0 | 22.817 | 0 | 0 | 0 | 40.181 | 36.727 | 34.519 | 37.478 | 23.972 | 25.705 | 19.646 | 0 | 0 | 59.76 | 57.384 | 46.727 | 25.392 | 0 | 0 | 58.662 | 34.354 | [5 empty] | 0 | 2.703 | 71 | 0.87548 | 0.75699 | 0.33085 | 0.23438 | 0.52261 | 59.694
2006-08-19 | 19:36 | 0 | 22.785 | 0 | 0 | 0 | 39.892 | 36.627 | 34.464 | 37.26 | 23.962 | 25.72 | 19.639 | 0 | 0 | 59.73 | 57.377 | 46.652 | 25.335 | 0 | 0 | 58.609 | 34.371 | [5 empty] | 0 | 2.632 | 72 | 0.87752 | 0.75892 | 0.33093 | 0.23438 | 0.52455 | 59.7762
2006-08-19 | 19:37 | 0 | 22.817 | 0 | 0 | 0 | 39.724 | 36.574 | 34.39 | 37.115 | 23.886 | 25.742 | 19.634 | 0 | 0 | 59.728 | 57.35 | 46.694 | 25.355 | 0 | 0 | 58.605 | 34.414 | [5 empty] | 0 | 2.609 | 73 | 0.87898 | 0.76031 | 0.33099 | 0.23438 | 0.52593 | 59.8346
2006-08-19 | 19:38 | 0 | 22.805 | 0 | 0 | 0 | 39.535 | 36.528 | 34.249 | 36.928 | 23.935 | 25.693 | 19.561 | 0 | 0 | 59.728 | 57.327 | 46.718 | 25.355 | 0 | 0 | 58.584 | 34.435 | [5 empty] | 0 | 2.607 | 74 | 0.90024 | 0.78052 | 0.33186 | 0.23438 | 0.54614 | 60.6663
2006-08-19 | 19:39 | 0 | 22.773 | 0 | 0 | 0 | 39.315 | 36.473 | 34.17 | 36.708 | 23.759 | 25.732 | 19.478 | 0 | 0 | 59.719 | 57.32 | 46.664 | 25.347 | 0 | 0 | 58.575 | 34.452 | [5 empty] | 0 | 2.607 | 75 | 0.92441 | 0.80349 | 0.33283 | 0.23438 | 0.56911 | 61.5654
2006-08-19 | 19:40 | 0 | 22.748 | 0 | 0 | 0 | 39.129 | 36.473 | 34.005 | 36.615 | 23.589 | 25.637 | 19.38 | 0 | 0 | 59.698 | 57.297 | 46.687 | 25.323 | 0 | 0 | 58.598 | 34.522 | [5 empty] | 0 | 2.514 | 76 | 0.95294 | 0.83062 | 0.33399 | 0.23438 | 0.59624 | 62.5683
2006-08-19 | 19:41 | 0 | 22.805 | 0 | 0 | 0 | 38.971 | 36.411 | 34.015 | 36.433 | 23.861 | 25.718 | 19.535 | 0 | 0 | 59.728 | 57.395 | 46.739 | 25.355 | 0 | 0 | 58.584 | 34.601 | [5 empty] | 0 | 2.538 | 77 | 0.90781 | 0.78771 | 0.33216 | 0.23438 | 0.55334 | 60.9531
2006-08-19 | 19:42 | 0 | 22.829 | 0 | 0 | 0 | 38.83 | 36.363 | 33.895 | 36.34 | 23.646 | 25.669 | 19.51 | 0 | 0 | 59.705 | 57.35 | 46.762 | 25.404 | 0 | 0 | 58.584 | 34.624 | [5 empty] | 0 | 2.49 | 78 | 0.91509 | 0.79463 | 0.33246 | 0.23438 | 0.56026 | 61.2244
2006-08-19 | 19:43 | 0 | 22.805 | 0 | 0 | 0 | 38.571 | 36.34 | 33.826 | 36.081 | 23.597 | 25.693 | 19.485 | 0 | 0 | 59.682 | 57.327 | 46.762 | 25.379 | 0 | 0 | 58.516 | 34.601 | [5 empty] | 0 | 2.49 | 79 | 0.92237 | 0.80155 | 0.33275 | 0.23438 | 0.56718 | 61.4914
2006-08-19 | 19:44 | 0 | 22.748 | 0 | 0 | 0 | 38.399 | 36.261 | 33.701 | 35.957 | 23.783 | 25.686 | 19.43 | 0 | 0 | 59.675 | 57.343 | 46.708 | 25.372 | 0 | 0 | 58.532 | 34.593 | [5 empty] | 0 | 2.442 | 80 | 0.93838 | 0.81678 | 0.3334 | 0.23438 | 0.5824 | 62.0643
2006-08-19 | 19:45 | 0 | 22.756 | 0 | 0 | 0 | 38.267 | 36.222 | 33.637 | 35.775 | 23.911 | 25.669 | 19.463 | 0 | 0 | 59.705 | 57.35 | 46.809 | 25.404 | 0 | 0 | 58.493 | 34.672 | [5 empty] | 0 | 2.492 | 81 | 0.92877 | 0.80764 | 0.33301 | 0.23438 | 0.57327 | 61.7229
2006-08-19 | 19:46 | 0 | 22.748 | 0 | 0 | 0 | 38.071 | 36.191 | 33.512 | 35.72 | 23.903 | 25.588 | 19.528 | 0 | 0 | 59.607 | 57.277 | 46.732 | 25.347 | 0 | 0 | 58.486 | 34.641 | [5 empty] | 0 | 2.351 | 82 | 0.90985 | 0.78965 | 0.33224 | 0.23438 | 0.55527 | 61.0295
2006-08-19 | 19:47 | 0 | 22.773 | 0 | 0 | 0 | 37.813 | 36.285 | 33.419 | 35.533 | 24.193 | 25.637 | 19.453 | 0 | 0 | 59.63 | 57.277 | 46.664 | 25.347 | 0 | 0 | 58.532 | 34.663 | [5 empty] | 0 | 2.28 | 83 | 0.93169 | 0.81041 | 0.33313 | 0.23438 | 0.57603 | 61.8271
2006-08-19 | 19:48 | 0 | 22.805 | 0 | 0 | 0 | 37.703 | 36.316 | 33.333 | 35.352 | 24.271 | 25.598 | 19.485 | 0 | 0 | 59.659 | 57.306 | 46.785 | 25.404 | 0 | 0 | 58.539 | 34.718 | [5 empty] | 0 | 2.351 | 84 | 0.92237 | 0.80155 | 0.33275 | 0.23438 | 0.56718 | 61.4914
2006-08-19 | 19:49 | 0 | 22.748 | 0 | 0 | 0 | 37.555 | 36.215 | 33.206 | 35.299 | 24.239 | 25.588 | 19.43 | 0 | 0 | 59.607 | 57.277 | 46.778 | 25.372 | 0 | 0 | 58.486 | 34.711 | [5 empty] | 0 | 2.256 | 85 | 0.93838 | 0.81678 | 0.3334 | 0.23438 | 0.5824 | 62.0643
2006-08-19 | 19:50 | 0 | 22.748 | 0 | 0 | 0 | 37.366 | 36.239 | 33.089 | 35.041 | 24.193 | 25.588 | 19.329 | 0 | 0 | 59.607 | 57.277 | 46.732 | 25.347 | 0 | 0 | 58.441 | 34.711 | [5 empty] | 0 | 2.325 | 86 | 0.9678 | 0.84473 | 0.33459 | 0.23438 | 0.61036 | 63.0668
2006-08-19 | 19:51 | 0 | 22.748 | 0 | 0 | 0 | 37.225 | 36.119 | 33.089 | 34.921 | 24.023 | 25.612 | 19.478 | 0 | 0 | 59.63 | 57.231 | 46.732 | 25.372 | 0 | 0 | 58.486 | 34.758 | [5 empty] | 0 | 2.304 | 87 | 0.92441 | 0.80349 | 0.33283 | 0.23438 | 0.56911 | 61.5654
2006-08-19 | 19:52 | 0 | 22.748 | 0 | 0 | 0 | 37.06 | 36.098 | 32.972 | 34.828 | 24.094 | 25.541 | 19.503 | 0 | 0 | 59.584 | 57.231 | 46.755 | 25.372 | 0 | 0 | 58.463 | 34.782 | [5 empty] | 0 | 2.232 | 88 | 0.91713 | 0.79657 | 0.33254 | 0.23438 | 0.56219 | 61.2996
2006-08-19 | 19:53 | 0 | 22.773 | 0 | 0 | 0 | 36.942 | 36.026 | 32.948 | 34.711 | 24.168 | 25.637 | 19.43 | 0 | 0 | 59.607 | 57.231 | 46.708 | 25.347 | 0 | 0 | 58.441 | 34.828 | [5 empty] | 0 | 2.231 | 89 | 0.93838 | 0.81678 | 0.3334 | 0.23438 | 0.5824 | 62.0643
2006-08-19 | 19:54 | 0 | 22.724 | 0 | 0 | 0 | 36.756 | 36.026 | 32.854 | 34.569 | 23.808 | 25.566 | 19.282 | 0 | 0 | 59.584 | 57.231 | 46.687 | 25.347 | 0 | 0 | 58.374 | 34.876 | [5 empty] | 0 | 2.187 | 90 | 0.98148 | 0.85774 | 0.33515 | 0.23438 | 0.62337 | 63.5129
2006-08-19 | 19:55 | 0 | 22.689 | 0 | 0 | 0 | 36.581 | 35.923 | 32.728 | 34.443 | 23.53 | 25.482 | 19.121 | 0 | 0 | 59.531 | 57.154 | 46.722 | 25.313 | 0 | 0 | 58.409 | 34.818 | [5 empty] | 0 | 2.138 | 91 | 1.0284 | 0.90231 | 0.33705 | 0.23438 | 0.66793 | 64.9509
2006-08-19 | 19:56 | 0 | 22.738 | 0 | 0 | 0 | 36.44 | 35.899 | 32.68 | 34.23 | 23.241 | 25.507 | 19.146 | 0 | 0 | 59.509 | 57.176 | 46.676 | 25.313 | 0 | 0 | 58.409 | 34.818 | [5 empty] | 0 | 2.21 | 92 | 1.0211 | 0.89539 | 0.33675 | 0.23438 | 0.66101 | 64.7363
2006-08-19 | 19:57 | 0 | 22.714 | 0 | 0 | 0 | 36.323 | 35.806 | 32.704 | 34.16 | 23.146 | 25.531 | 19.196 | 0 | 0 | 59.531 | 57.154 | 46.699 | 25.313 | 0 | 0 | 58.343 | 34.818 | [5 empty] | 0 | 2.163 | 93 | 1.0065 | 0.88155 | 0.33616 | 0.23438 | 0.64717 | 64.2977
2006-08-19 | 19:58 | 0 | 22.756 | 0 | 0 | 0 | 36.151 | 35.751 | 32.627 | 34.036 | 23.283 | 25.595 | 19.214 | 0 | 0 | 59.525 | 57.149 | 46.715 | 25.33 | 0 | 0 | 58.358 | 34.904 | [5 empty] | 0 | 2.115 | 94 | 1.0013 | 0.87656 | 0.33595 | 0.23438 | 0.64219 | 64.1367
2006-08-19 | 19:59 | 0 | 22.756 | 0 | 0 | 0 | 36.033 | 35.751 | 32.51 | 33.967 | 23.381 | 25.62 | 19.189 | 0 | 0 | 59.525 | 57.17 | 46.715 | 25.33 | 0 | 0 | 58.358 | 34.952 | [5 empty] | 0 | 2.066 | 95 | 1.0086 | 0.88348 | 0.33624 | 0.23438 | 0.64911 | 64.3599
2006-08-19 | 20:00 | 0 | 22.731 | 0 | 0 | 0 | 35.868 | 35.682 | 32.412 | 33.847 | 23.692 | 25.715 | 19.214 | 0 | 0 | 59.547 | 57.149 | 46.739 | 25.33 | 0 | 0 | 58.404 | 35 | [5 empty] | 0 | 2.021 | 96 | 1.0013 | 0.87656 | 0.33595 | 0.23438 | 0.64219 | 64.1367
2006-08-19 | 20:01 | 0 | 22.756 | 0 | 0 | 0 | 35.799 | 35.658 | 32.365 | 33.73 | 23.523 | 25.669 | 19.09 | 0 | 0 | 59.502 | 57.126 | 46.762 | 25.33 | 0 | 0 | 58.404 | 35 | [5 empty] | 0 | 2.069 | 97 | 1.0374 | 0.91089 | 0.33741 | 0.23438 | 0.67651 | 65.2129
2006-08-19 | 20:02 | 0 | 22.675 | 0 | 0 | 0 | 35.533 | 35.555 | 32.211 | 33.536 | 23.204 | 25.637 | 19.033 | 0 | 0 | 59.449 | 57.074 | 46.708 | 25.252 | 0 | 0 | 58.329 | 34.945 | [5 empty] | 0 | 1.997 | 98 | 1.054 | 0.92667 | 0.33809 | 0.23438 | 0.69229 | 65.6828
2006-08-19 | 20:03 | 0 | 22.707 | 0 | 0 | 0 | 35.445 | 35.61 | 32.196 | 33.519 | 23.258 | 25.669 | 19.015 | 0 | 0 | 59.456 | 57.149 | 46.785 | 25.306 | 0 | 0 | 58.336 | 35 | [5 empty] | 0 | 1.926 | 99 | 1.0592 | 0.93165 | 0.3383 | 0.23438 | 0.69727 | 65.8282
2006-08-19 | 20:04 | 0 | 22.731 | 0 | 0 | 0 | 35.376 | 35.658 | 32.171 | 33.378 | 23.018 | 25.789 | 18.992 | 0 | 0 | 59.479 | 57.103 | 46.715 | 25.306 | 0 | 0 | 58.336 | 34.976 | [5 empty] | 0 | 1.998 | 100 | 1.0659 | 0.93801 | 0.33857 | 0.23438 | 0.70364 | 66.0118
2006-08-19 | 20:05 | 0 | 22.756 | 0 | 0 | 0 | 35.258 | 35.565 | 32.122 | 33.306 | 22.78 | 25.764 | 18.917 | 0 | 0 | 59.436 | 57.103 | 46.762 | 25.33 | 0 | 0 | 58.269 | 35.045 | [5 empty] | 0 | 1.952 | 101 | 1.0878 | 0.95877 | 0.33945 | 0.23438 | 0.7244 | 66.5949
2006-08-19 | 20:06 | 0 | 22.756 | 0 | 0 | 0 | 35.165 | 35.541 | 32.002 | 33.285 | 22.971 | 25.715 | 18.942 | 0 | 0 | 59.436 | 57.126 | 46.785 | 25.306 | 0 | 0 | 58.336 | 35.024 | [5 empty] | 0 | 1.88 | 102 | 1.0805 | 0.95185 | 0.33916 | 0.23438 | 0.71748 | 66.4032
2006-08-19 | 20:07 | 0 | 22.699 | 0 | 0 | 0 | 34.993 | 35.462 | 31.946 | 33.089 | 23.082 | 25.708 | 18.935 | 0 | 0 | 59.406 | 57.051 | 46.799 | 25.274 | 0 | 0 | 58.374 | 34.993 | [5 empty] | 0 | 1.904 | 103 | 1.0825 | 0.95379 | 0.33924 | 0.23438 | 0.71942 | 66.4571
2006-08-19 | 20:08 | 0 | 22.675 | 0 | 0 | 0 | 34.852 | 35.368 | 31.826 | 32.972 | 23.06 | 25.803 | 18.935 | 0 | 0 | 59.406 | 57.051 | 46.755 | 25.252 | 0 | 0 | 58.352 | 34.921 | [5 empty] | 0 | 1.88 | 104 | 1.0825 | 0.95379 | 0.33924 | 0.23438 | 0.71942 | 66.4571
2006-08-19 | 20:09 | 0 | 22.707 | 0 | 0 | 0 | 34.787 | 35.399 | 31.907 | 32.955 | 22.873 | 25.715 | 19.015 | 0 | 0 | 59.436 | 57.058 | 46.806 | 25.306 | 0 | 0 | 58.358 | 35 | [5 empty] | 0 | 1.832 | 105 | 1.0592 | 0.93165 | 0.3383 | 0.23438 | 0.69727 | 65.8282
2006-08-19 | 20:10 | 0 | 22.78 | 0 | 0 | 0 | 34.694 | 35.328 | 31.786 | 32.814 | 22.993 | 25.764 | 18.992 | 0 | 0 | 59.436 | 57.081 | 46.785 | 25.306 | 0 | 0 | 58.313 | 35.045 | [5 empty] | 0 | 1.88 | 106 | 1.0659 | 0.93801 | 0.33857 | 0.23438 | 0.70364 | 66.0118
2006-08-19 | 20:11 | 0 | 22.731 | 0 | 0 | 0 | 34.553 | 35.304 | 31.666 | 32.673 | 22.993 | 25.764 | 19.04 | 0 | 0 | 59.436 | 57.058 | 46.877 | 25.259 | 0 | 0 | 58.313 | 35.069 | [5 empty] | 0 | 1.88 | 107 | 1.052 | 0.92473 | 0.338 | 0.23438 | 0.69035 | 65.6259
2006-08-19 | 20:12 | 0 | 22.724 | 0 | 0 | 0 | 34.452 | 35.203 | 31.61 | 32.641 | 23.082 | 25.683 | 19.033 | 0 | 0 | 59.406 | 57.074 | 46.87 | 25.298 | 0 | 0 | 58.217 | 35.086 | [5 empty] | 0 | 1.811 | 108 | 1.054 | 0.92667 | 0.33809 | 0.23438 | 0.69229 | 65.6828
2006-08-19 | 20:13 | 0 | 22.748 | 0 | 0 | 0 | 34.335 | 35.155 | 31.585 | 32.478 | 23.082 | 25.732 | 18.982 | 0 | 0 | 59.406 | 57.005 | 46.776 | 25.274 | 0 | 0 | 58.194 | 35.11 | [5 empty] | 0 | 1.857 | 109 | 1.0688 | 0.94078 | 0.33869 | 0.23438 | 0.70641 | 66.0909
2006-08-19 | 20:14 | 0 | 22.724 | 0 | 0 | 0 | 34.263 | 35.134 | 31.561 | 32.453 | 22.94 | 25.757 | 18.935 | 0 | 0 | 59.383 | 57.028 | 46.846 | 25.274 | 0 | 0 | 58.24 | 35.155 | [5 empty] | 0 | 1.81 | 110 | 1.0825 | 0.95379 | 0.33924 | 0.23438 | 0.71942 | 66.4571
2006-08-19 | 20:15 | 0 | 22.699 | 0 | 0 | 0 | 34.194 | 35.014 | 31.465 | 32.404 | 22.748 | 25.732 | 18.96 | 0 | 0 | 59.406 | 57.119 | 46.87 | 25.323 | 0 | 0 | 58.24 | 35.203 | [5 empty] | 0 | 1.79 | 111 | 1.0752 | 0.94687 | 0.33895 | 0.23438 | 0.7125 | 66.2635
2006-08-19 | 20:16 | 0 | 22.724 | 0 | 0 | 0 | 34.005 | 35.038 | 31.514 | 32.235 | 22.604 | 25.781 | 18.909 | 0 | 0 | 59.383 | 57.005 | 46.823 | 25.274 | 0 | 0 | 58.217 | 35.227 | [5 empty] | 0 | 1.77 | 112 | 1.0901 | 0.96099 | 0.33955 | 0.23438 | 0.72661 | 66.6558
2006-08-19 | 20:17 | 0 | 22.699 | 0 | 0 | 0 | 33.936 | 34.993 | 31.477 | 32.176 | 22.761 | 25.794 | 19.096 | 0 | 0 | 59.395 | 57.039 | 46.788 | 25.286 | 0 | 0 | 58.206 | 35.239 | [5 empty] | 0 | 1.76 | 113 | 1.0356 | 0.90923 | 0.33734 | 0.23438 | 0.67485 | 65.1625
2006-08-19 | 20:18 | 0 | 22.721 | 0 | 0 | 0 | 33.792 | 34.99 | 31.343 | 32.017 | 22.506 | 25.705 | 18.955 | 0 | 0 | 59.358 | 57.003 | 46.821 | 25.271 | 0 | 0 | 58.192 | 35.249 | [5 empty] | 0 | 1.775 | 114 | 1.0767 | 0.94826 | 0.33901 | 0.23438 | 0.71388 | 66.3024
2006-08-19 | 20:19 | 0 | 22.697 | 0 | 0 | 0 | 33.696 | 35.012 | 31.367 | 31.992 | 22.407 | 25.681 | 18.882 | 0 | 0 | 59.335 | 56.982 | 46.797 | 25.296 | 0 | 0 | 58.146 | 35.249 | [5 empty] | 0 | 1.704 | 115 | 1.098 | 0.96846 | 0.33987 | 0.23438 | 0.73409 | 66.8591
2006-08-19 | 20:20 | 0 | 22.689 | 0 | 0 | 0 | 33.596 | 34.912 | 31.262 | 31.865 | 22.496 | 25.723 | 18.874 | 0 | 0 | 59.283 | 56.907 | 46.79 | 25.24 | 0 | 0 | 58.162 | 35.263 | [5 empty] | 0 | 1.731 | 116 | 1.1003 | 0.97068 | 0.33996 | 0.23438 | 0.7363 | 66.9188
2006-08-19 | 20:21 | 0 | 22.689 | 0 | 0 | 0 | 33.5 | 34.888 | 31.141 | 31.84 | 22.4 | 25.624 | 18.849 | 0 | 0 | 59.283 | 56.884 | 46.814 | 25.24 | 0 | 0 | 58.139 | 35.239 | [5 empty] | 0 | 1.66 | 117 | 1.1076 | 0.9776 | 0.34026 | 0.23438 | 0.74322 | 67.1037
2006-08-19 | 20:22 | 0 | 22.714 | 0 | 0 | 0 | 33.383 | 34.84 | 31.092 | 31.696 | 22.425 | 25.602 | 18.899 | 0 | 0 | 59.283 | 56.907 | 46.814 | 25.24 | 0 | 0 | 58.185 | 35.218 | [5 empty] | 0 | 1.687 | 118 | 1.093 | 0.96376 | 0.33967 | 0.23438 | 0.72938 | 66.7314
2006-08-19 | 20:23 | 0 | 22.689 | 0 | 0 | 0 | 33.314 | 34.794 | 31.021 | 31.575 | 22.209 | 25.578 | 18.899 | 0 | 0 | 59.283 | 56.907 | 46.814 | 25.193 | 0 | 0 | 58.139 | 35.218 | [5 empty] | 0 | 1.739 | 119 | 1.093 | 0.96376 | 0.33967 | 0.23438 | 0.72938 | 66.7314
2006-08-19 | 20:24 | 0 | 22.665 | 0 | 0 | 0 | 33.196 | 34.818 | 31.021 | 31.6 | 22.304 | 25.624 | 18.899 | 0 | 0 | 59.26 | 56.861 | 46.814 | 25.215 | 0 | 0 | 58.162 | 35.263 | [5 empty] | 0 | 1.596 | 120 | 1.093 | 0.96376 | 0.33967 | 0.23438 | 0.72938 | 66.7314
2006-08-19 | 20:25 | 0 | 22.714 | 0 | 0 | 0 | 33.149 | 34.723 | 30.972 | 31.551 | 22.64 | 25.578 | 18.997 | 0 | 0 | 59.26 | 56.861 | 46.814 | 25.24 | 0 | 0 | 58.139 | 35.263 | [5 empty] | 0 | 1.598 | 121 | 1.0645 | 0.93663 | 0.33851 | 0.23438 | 0.70226 | 65.9721
2006-08-19 | 20:26 | 0 | 22.689 | 0 | 0 | 0 | 33.055 | 34.677 | 30.926 | 31.431 | 22.618 | 25.504 | 19.048 | 0 | 0 | 59.26 | 56.861 | 46.881 | 25.24 | 0 | 0 | 58.096 | 35.263 | [5 empty] | 0 | 1.624 | 122 | 1.0496 | 0.92251 | 0.33791 | 0.23438 | 0.68814 | 65.5606
2006-08-19 | 20:27 | 0 | 22.689 | 0 | 0 | 0 | 32.962 | 34.653 | 30.948 | 31.311 | 22.496 | 25.529 | 19.146 | 0 | 0 | 59.26 | 56.907 | 46.79 | 25.24 | 0 | 0 | 58.073 | 35.287 | [5 empty] | 0 | 1.651 | 123 | 1.0211 | 0.89539 | 0.33675 | 0.23438 | 0.66101 | 64.7363
2006-08-19 | 20:28 | 0 | 22.689 | 0 | 0 | 0 | 32.866 | 34.605 | 30.828 | 31.213 | 22.496 | 25.482 | 19.171 | 0 | 0 | 59.237 | 56.818 | 46.837 | 25.24 | 0 | 0 | 58.028 | 35.311 | [5 empty] | 0 | 1.653 | 124 | 1.0138 | 0.88847 | 0.33646 | 0.23438 | 0.65409 | 64.5186
2006-08-19 | 20:29 | 0 | 22.682 | 0 | 0 | 0 | 32.742 | 34.574 | 30.869 | 31.11 | 22.488 | 25.497 | 19.161 | 0 | 0 | 59.253 | 56.809 | 46.76 | 25.208 | 0 | 0 | 58.021 | 35.325 | [5 empty] | 0 | 1.632 | 125 | 1.0167 | 0.89124 | 0.33658 | 0.23438 | 0.65686 | 64.606
2006-08-19 | 20:30 | 0 | 22.682 | 0 | 0 | 0 | 32.718 | 34.55 | 30.771 | 31.085 | 22.322 | 25.426 | 19.138 | 0 | 0 | 59.207 | 56.788 | 46.83 | 25.183 | 0 | 0 | 58.044 | 35.304 | [5 empty] | 0 | 1.633 | 126 | 1.0234 | 0.8976 | 0.33685 | 0.23438 | 0.66323 | 64.8053
2006-08-19 | 20:31 | 0 | 22.714 | 0 | 0 | 0 | 32.632 | 34.512 | 30.803 | 30.972 | 22.425 | 25.458 | 19.269 | 0 | 0 | 59.26 | 56.839 | 46.881 | 25.264 | 0 | 0 | 58.073 | 35.356 | [5 empty] | 0 | 1.66 | 127 | 0.98527 | 0.86134 | 0.3353 | 0.23438 | 0.62697 | 63.6341
2006-08-19 | 20:32 | 0 | 22.658 | 0 | 0 | 0 | 32.507 | 34.433 | 30.7 | 31.014 | 22.344 | 25.472 | 19.186 | 0 | 0 | 59.207 | 56.788 | 46.83 | 25.183 | 0 | 0 | 58.087 | 35.304 | [5 empty] | 0 | 1.493 | 128 | 1.0094 | 0.88432 | 0.33628 | 0.23438 | 0.64994 | 64.3864
2006-08-19 | 20:33 | 0 | 22.689 | 0 | 0 | 0 | 32.49 | 34.419 | 30.661 | 30.901 | 22.449 | 25.384 | 19.294 | 0 | 0 | 59.237 | 56.839 | 46.881 | 25.264 | 0 | 0 | 58.073 | 35.356 | [5 empty] | 0 | 1.589 | 129 | 0.97799 | 0.85442 | 0.33501 | 0.23438 | 0.62005 | 63.4002
2006-08-19 | 20:34 | 0 | 22.682 | 0 | 0 | 0 | 32.338 | 34.364 | 30.604 | 30.771 | 29.543 | 25.45 | 19.161 | 0 | 0 | 59.207 | 56.788 | 46.851 | 25.208 | 0 | 0 | 58.021 | 35.325 | [5 empty] | 0 | 1.567 | 130 | 1.0167 | 0.89124 | 0.33658 | 0.23438 | 0.65686 | 64.606
2006-08-19 | 20:35 | 0 | 22.682 | 0 | 0 | 0 | 32.193 | 34.409 | 30.676 | 30.676 | 30.749 | 25.426 | 19.161 | 0 | 0 | 59.207 | 56.788 | 46.783 | 25.232 | 0 | 0 | 58.044 | 35.349 | [5 empty] | 0 | 1.517 | 131 | 1.0167 | 0.89124 | 0.33658 | 0.23438 | 0.65686 | 64.606
2006-08-19 | 20:36 | 0 | 22.658 | 0 | 0 | 0 | 32.144 | 34.481 | 30.58 | 30.771 | 26.919 | 25.328 | 19.287 | 0 | 0 | 59.164 | 56.72 | 46.83 | 25.183 | 0 | 0 | 57.975 | 35.349 | [5 empty] | 0 | 1.373 | 132 | 0.98003 | 0.85636 | 0.33509 | 0.23438 | 0.62198 | 63.466
2006-08-19 | 20:37 | 0 | 22.729 | 0 | 0 | 0 | 32.073 | 34.562 | 30.519 | 30.617 | 26.134 | 25.389 | 19.249 | 0 | 0 | 59.175 | 56.754 | 46.795 | 25.22 | 0 | 0 | 57.987 | 35.337 | [5 empty] | 0 | 1.456 | 133 | 0.99109 | 0.86688 | 0.33554 | 0.23438 | 0.6325 | 63.8187
2006-08-19 | 20:38 | 0 | 22.736 | 0 | 0 | 0 | 32.029 | 34.579 | 30.585 | 30.536 | 24.948 | 25.455 | 19.292 | 0 | 0 | 59.191 | 56.747 | 46.788 | 25.213 | 0 | 0 | 58.002 | 35.332 | [5 empty] | 0 | 1.493 | 134 | 0.97857 | 0.85497 | 0.33503 | 0.23438 | 0.6206 | 63.419
2006-08-19 | 20:39 | 0 | 22.756 | 0 | 0 | 0 | 31.933 | 34.51 | 30.56 | 30.489 | 24.732 | 25.455 | 19.266 | 0 | 0 | 59.214 | 56.725 | 46.835 | 25.237 | 0 | 0 | 58.002 | 35.354 | [5 empty] | 0 | 1.444 | 135 | 0.98614 | 0.86217 | 0.33534 | 0.23438 | 0.6278 | 63.6619
2006-08-19 | 20:40 | 0 | 22.829 | 0 | 0 | 0 | 31.862 | 34.462 | 30.511 | 30.44 | 25.046 | 25.406 | 19.241 | 0 | 0 | 59.191 | 56.725 | 46.835 | 25.237 | 0 | 0 | 58.025 | 35.354 | [5 empty] | 0 | 1.422 | 136 | 0.99342 | 0.86909 | 0.33563 | 0.23438 | 0.63472 | 63.892
2006-08-19 | 20:41 | 0 | 22.736 | 0 | 0 | 0 | 31.813 | 34.438 | 30.465 | 30.44 | 25.092 | 25.311 | 19.216 | 0 | 0 | 59.146 | 56.702 | 46.856 | 25.237 | 0 | 0 | 57.936 | 35.378 | [5 empty] | 0 | 1.373 | 137 | 1.0007 | 0.87601 | 0.33593 | 0.23438 | 0.64164 | 64.1187
2006-08-19 | 20:42 | 0 | 22.712 | 0 | 0 | 0 | 31.718 | 34.486 | 30.465 | 30.416 | 25.141 | 25.431 | 19.191 | 0 | 0 | 59.191 | 56.725 | 46.856 | 25.213 | 0 | 0 | 58.025 | 35.378 | [5 empty] | 0 | 1.302 | 138 | 1.008 | 0.88293 | 0.33622 | 0.23438 | 0.64856 | 64.3421
2006-08-19 | 20:43 | 0 | 22.736 | 0 | 0 | 0 | 31.62 | 34.369 | 30.391 | 30.2 | 25.262 | 25.357 | 19.266 | 0 | 0 | 59.146 | 56.681 | 46.835 | 25.213 | 0 | 0 | 58.071 | 35.354 | [5 empty] | 0 | 1.42 | 139 | 0.98614 | 0.86217 | 0.33534 | 0.23438 | 0.6278 | 63.6619
2006-08-19 | 20:44 | 0 | 22.687 | 0 | 0 | 0 | 31.524 | 34.266 | 30.313 | 30.193 | 25.085 | 25.301 | 19.259 | 0 | 0 | 59.116 | 56.672 | 46.825 | 25.181 | 0 | 0 | 58.018 | 35.371 | [5 empty] | 0 | 1.331 | 140 | 0.98818 | 0.86411 | 0.33542 | 0.23438 | 0.62973 | 63.7267
2006-08-19 | 20:45 | 0 | 22.712 | 0 | 0 | 0 | 31.453 | 34.275 | 30.296 | 30.08 | 25.046 | 25.357 | 19.241 | 0 | 0 | 59.123 | 56.658 | 46.902 | 25.213 | 0 | 0 | 58.002 | 35.426 | [5 empty] | 0 | 1.373 | 141 | 0.99342 | 0.86909 | 0.33563 | 0.23438 | 0.63472 | 63.892
2006-08-19 | 20:46 | 0 | 22.712 | 0 | 0 | 0 | 31.428 | 34.203 | 30.32 | 30.102 | 24.636 | 25.311 | 19.241 | 0 | 0 | 59.146 | 56.681 | 46.879 | 25.213 | 0 | 0 | 58.002 | 35.45 | [5 empty] | 0 | 1.326 | 142 | 0.99342 | 0.86909 | 0.33563 | 0.23438 | 0.63472 | 63.892
2006-08-19 | 20:47 | 0 | 22.704 | 0 | 0 | 0 | 31.298 | 34.172 | 30.288 | 29.974 | 24.242 | 25.325 | 19.259 | 0 | 0 | 59.116 | 56.629 | 46.804 | 25.159 | 0 | 0 | 57.927 | 35.419 | [5 empty] | 0 | 1.324 | 143 | 0.98818 | 0.86411 | 0.33542 | 0.23438 | 0.62973 | 63.7267
2006-08-19 | 20:48 | 0 | 22.756 | 0 | 0 | 0 | 31.284 | 34.156 | 30.246 | 29.935 | 24.153 | 25.357 | 19.168 | 0 | 0 | 59.1 | 56.658 | 46.902 | 25.237 | 0 | 0 | 57.936 | 35.402 | [5 empty] | 0 | 1.349 | 144 | 1.0147 | 0.8893 | 0.33649 | 0.23438 | 0.65492 | 64.5448
2006-08-19 | 20:49 | 0 | 22.712 | 0 | 0 | 0 | 31.188 | 34.11 | 30.224 | 29.862 | 24.082 | 25.311 | 19.068 | 0 | 0 | 59.123 | 56.636 | 46.811 | 25.19 | 0 | 0 | 57.957 | 35.426 | [5 empty] | 0 | 1.326 | 145 | 1.0438 | 0.91698 | 0.33767 | 0.23438 | 0.6826 | 65.396
2006-08-19 | 20:50 | 0 | 22.68 | 0 | 0 | 0 | 31.132 | 34.079 | 30.288 | 29.83 | 23.736 | 25.399 | 18.962 | 0 | 0 | 59.05 | 56.606 | 46.804 | 25.159 | 0 | 0 | 57.927 | 35.395 | [5 empty] | 0 | 1.302 | 146 | 1.0747 | 0.94632 | 0.33892 | 0.23438 | 0.71194 | 66.2479
2006-08-19 | 20:51 | 0 | 22.68 | 0 | 0 | 0 | 31.012 | 33.983 | 30.215 | 29.71 | 23.472 | 25.23 | 18.864 | 0 | 0 | 59.05 | 56.583 | 46.849 | 25.181 | 0 | 0 | 57.884 | 35.395 | [5 empty] | 0 | 1.302 | 147 | 1.1032 | 0.97344 | 0.34008 | 0.23438 | 0.73907 | 66.9931
2006-08-19 | 20:52 | 0 | 22.68 | 0 | 0 | 0 | 30.913 | 33.962 | 30.168 | 29.66 | 23.278 | 25.301 | 18.864 | 0 | 0 | 59.093 | 56.56 | 46.825 | 25.159 | 0 | 0 | 57.884 | 35.395 | [5 empty] | 0 | 1.253 | 148 | 1.1032 | 0.97344 | 0.34008 | 0.23438 | 0.73907 | 66.9931
2006-08-19 | 20:53 | 0 | 22.704 | 0 | 0 | 0 | 30.889 | 34.007 | 30.119 | 29.685 | 23.062 | 25.301 | 18.716 | 0 | 0 | 59.07 | 56.56 | 46.781 | 25.181 | 0 | 0 | 57.838 | 35.395 | [5 empty] | 0 | 1.204 | 149 | 1.1463 | 1.0144 | 0.34183 | 0.23438 | 0.78004 | 68.0481
2006-08-19 | 20:54 | 0 | 22.704 | 0 | 0 | 0 | 30.867 | 33.983 | 30.07 | 29.589 | 22.606 | 25.205 | 18.716 | 0 | 0 | 59.027 | 56.537 | 46.849 | 25.181 | 0 | 0 | 57.861 | 35.419 | [5 empty] | 0 | 1.278 | 150 | 1.1463 | 1.0144 | 0.34183 | 0.23438 | 0.78004 | 68.0481
2006-08-19 | 20:55 | 0 | 22.704 | 0 | 0 | 0 | 30.747 | 33.914 | 30.119 | 29.565 | 22.559 | 25.325 | 18.691 | 0 | 0 | 59.05 | 56.537 | 46.781 | 25.159 | 0 | 0 | 57.838 | 35.395 | [5 empty] | 0 | 1.182 | 151 | 1.1536 | 1.0213 | 0.34212 | 0.23438 | 0.78696 | 68.2186
2006-08-19 | 20:56 | 0 | 22.724 | 0 | 0 | 0 | 30.722 | 33.89 | 30.048 | 29.518 | 22.295 | 25.325 | 18.64 | 0 | 0 | 59.05 | 56.537 | 46.849 | 25.181 | 0 | 0 | 57.838 | 35.395 | [5 empty] | 0 | 1.204 | 152 | 1.1684 | 1.0354 | 0.34272 | 0.23438 | 0.80107 | 68.5597
2006-08-19 | 20:57 | 0 | 22.704 | 0 | 0 | 0 | 30.649 | 33.845 | 29.999 | 29.469 | 22.15 | 25.23 | 18.666 | 0 | 0 | 58.981 | 56.537 | 46.872 | 25.159 | 0 | 0 | 57.861 | 35.395 | [5 empty] | 0 | 1.18 | 153 | 1.1609 | 1.0283 | 0.34242 | 0.23438 | 0.79388 | 68.3869
2006-08-19 | 20:58 | 0 | 22.704 | 0 | 0 | 0 | 30.578 | 33.821 | 30.048 | 29.396 | 22.076 | 25.301 | 18.666 | 0 | 0 | 59.004 | 56.517 | 46.825 | 25.205 | 0 | 0 | 57.815 | 35.443 | [5 empty] | 0 | 1.182 | 154 | 1.1609 | 1.0283 | 0.34242 | 0.23438 | 0.79388 | 68.3869
2006-08-19 | 20:59 | 0 | 22.704 | 0 | 0 | 0 | 30.504 | 33.773 | 29.974 | 29.349 | 22.101 | 25.205 | 18.716 | 0 | 0 | 59.027 | 56.494 | 46.825 | 25.159 | 0 | 0 | 57.795 | 35.464 | [5 empty] | 0 | 1.155 | 155 | 1.1463 | 1.0144 | 0.34183 | 0.23438 | 0.78004 | 68.0481
2006-08-19 | 21:00 | 0 | 22.724 | 0 | 0 | 0 | 30.457 | 33.773 | 29.974 | 29.349 | 22.317 | 25.205 | 18.666 | 0 | 0 | 59.027 | 56.517 | 46.942 | 25.181 | 0 | 0 | 57.772 | 35.464 | [5 empty] | 0 | 1.108 | 156 | 1.1609 | 1.0283 | 0.34242 | 0.23438 | 0.79388 | 68.3869
2006-08-19 | 21:01 | 0 | 22.704 | 0 | 0 | 0 | 30.457 | 33.725 | 29.974 | 29.325 | 22.172 | 25.23 | 18.64 | 0 | 0 | 58.981 | 56.517 | 46.895 | 25.181 | 0 | 0 | 57.749 | 35.464 | [5 empty] | 0 | 1.132 | 157 | 1.1684 | 1.0354 | 0.34272 | 0.23438 | 0.80107 | 68.5597
2006-08-19 | 21:02 | 0 | 22.704 | 0 | 0 | 0 | 30.337 | 33.725 | 29.974 | 29.155 | 22.076 | 25.254 | 18.615 | 0 | 0 | 59.004 | 56.471 | 46.804 | 25.159 | 0 | 0 | 57.795 | 35.464 | [5 empty] | 0 | 1.182 | 158 | 1.1757 | 1.0424 | 0.34302 | 0.23438 | 0.80799 | 68.7237
2006-08-19 | 21:03 | 0 | 22.67 | 0 | 0 | 0 | 30.303 | 33.598 | 29.869 | 29.195 | 22.162 | 25.171 | 18.58 | 0 | 0 | 58.972 | 56.462 | 46.863 | 25.171 | 0 | 0 | 57.694 | 35.454 | [5 empty] | 0 | 1.108 | 159 | 1.1859 | 1.0521 | 0.34343 | 0.23438 | 0.81768 | 68.95
2006-08-19 | 21:04 | 0 | 22.714 | 0 | 0 | 0 | 30.18 | 33.55 | 29.82 | 29.074 | 22.26 | 25.244 | 18.507 | 0 | 0 | 58.95 | 56.439 | 46.792 | 25.146 | 0 | 0 | 57.717 | 35.478 | [5 empty] | 0 | 1.106 | 160 | 1.2072 | 1.0723 | 0.34429 | 0.23438 | 0.83789 | 69.4097
2006-08-19 | 21:05 | 0 | 22.704 | 0 | 0 | 0 | 30.168 | 33.562 | 29.903 | 29.035 | 22.221 | 25.23 | 18.59 | 0 | 0 | 59.004 | 56.471 | 46.919 | 25.159 | 0 | 0 | 57.772 | 35.536 | [5 empty] | 0 | 1.133 | 161 | 1.183 | 1.0493 | 0.34331 | 0.23438 | 0.81491 | 68.8858
2006-08-19 | 21:06 | 0 | 22.67 | 0 | 0 | 0 | 30.085 | 33.529 | 29.844 | 28.952 | 22.211 | 25.195 | 18.605 | 0 | 0 | 58.972 | 56.416 | 46.839 | 25.124 | 0 | 0 | 57.783 | 35.502 | [5 empty] | 0 | 1.133 | 162 | 1.1786 | 1.0451 | 0.34314 | 0.23438 | 0.81076 | 68.7888
2006-08-19 | 21:07 | 0 | 22.68 | 0 | 0 | 0 | 30.048 | 33.491 | 29.83 | 29.011 | 22.295 | 25.181 | 18.691 | 0 | 0 | 58.959 | 56.426 | 46.895 | 25.134 | 0 | 0 | 57.749 | 35.536 | [5 empty] | 0 | 1.037 | 163 | 1.1536 | 1.0213 | 0.34212 | 0.23438 | 0.78696 | 68.2186
2006-08-19 | 21:08 | 0 | 22.68 | 0 | 0 | 0 | 29.974 | 33.515 | 29.83 | 28.915 | 22.317 | 25.195 | 18.58 | 0 | 0 | 58.927 | 56.394 | 46.863 | 25.124 | 0 | 0 | 57.783 | 35.502 | [5 empty] | 0 | 1.059 | 164 | 1.1859 | 1.0521 | 0.34343 | 0.23438 | 0.81768 | 68.95
2006-08-19 | 21:09 | 0 | 22.67 | 0 | 0 | 0 | 29.893 | 33.55 | 29.771 | 28.881 | 22.116 | 25.195 | 18.432 | 0 | 0 | 58.95 | 56.394 | 46.863 | 25.171 | 0 | 0 | 57.806 | 35.478 | [5 empty] | 0 | 1.012 | 165 | 1.229 | 1.093 | 0.34518 | 0.23438 | 0.85865 | 69.8654
2006-08-19 | 21:10 | 0 | 22.67 | 0 | 0 | 0 | 29.915 | 33.481 | 29.844 | 28.905 | 22.138 | 25.244 | 18.507 | 0 | 0 | 58.95 | 56.373 | 46.816 | 25.124 | 0 | 0 | 57.717 | 35.454 | [5 empty] | 0 | 1.01 | 166 | 1.2072 | 1.0723 | 0.34429 | 0.23438 | 0.83789 | 69.4097
2006-08-19 | 21:11 | 0 | 22.67 | 0 | 0 | 0 | 29.844 | 33.481 | 29.7 | 28.81 | 22.282 | 25.316 | 18.384 | 0 | 0 | 58.95 | 56.373 | 46.839 | 25.124 | 0 | 0 | 57.74 | 35.502 | [5 empty] | 0 | 1.034 | 167 | 1.243 | 1.1063 | 0.34574 | 0.23438 | 0.87193 | 70.1487
2006-08-19 | 21:12 | 0 | 22.645 | 0 | 0 | 0 | 29.869 | 33.481 | 29.749 | 28.761 | 22.26 | 25.244 | 18.507 | 0 | 0 | 58.927 | 56.373 | 46.863 | 25.124 | 0 | 0 | 57.74 | 35.502 | [5 empty] | 0 | 1.108 | 168 | 1.2072 | 1.0723 | 0.34429 | 0.23438 | 0.83789 | 69.4097
2006-08-19 | 21:13 | 0 | 22.645 | 0 | 0 | 0 | 29.749 | 33.388 | 29.7 | 28.761 | 22.162 | 25.266 | 18.457 | 0 | 0 | 58.906 | 56.35 | 46.863 | 25.146 | 0 | 0 | 57.763 | 35.502 | [5 empty] | 0 | 0.988 | 169 | 1.2217 | 1.0861 | 0.34488 | 0.23438 | 0.85173 | 69.7153
2006-08-19 | 21:14 | 0 | 22.67 | 0 | 0 | 0 | 29.749 | 33.364 | 29.7 | 28.785 | 22.091 | 25.389 | 18.532 | 0 | 0 | 58.906 | 56.373 | 47.024 | 25.171 | 0 | 0 | 57.694 | 35.526 | [5 empty] | 0 | 0.964 | 170 | 1.1999 | 1.0653 | 0.344 | 0.23438 | 0.83097 | 69.2541
2006-08-19 | 21:15 | 0 | 22.67 | 0 | 0 | 0 | 29.626 | 33.316 | 29.749 | 28.687 | 21.897 | 25.411 | 18.432 | 0 | 0 | 58.927 | 56.327 | 46.816 | 25.124 | 0 | 0 | 57.694 | 35.502 | [5 empty] | 0 | 0.939 | 171 | 1.229 | 1.093 | 0.34518 | 0.23438 | 0.85865 | 69.8654
2006-08-19 | 21:16 | 0 | 22.616 | 0 | 0 | 0 | 29.526 | 33.242 | 29.646 | 28.586 | 21.893 | 25.365 | 18.384 | 0 | 0 | 58.906 | 56.305 | 46.863 | 25.146 | 0 | 0 | 57.672 | 35.502 | [5 empty] | 0 | 0.94 | 172 | 1.243 | 1.1063 | 0.34574 | 0.23438 | 0.87193 | 70.1487
2006-08-19 | 21:17 | 0 | 22.645 | 0 | 0 | 0 | 29.506 | 33.292 | 29.651 | 28.545 | 22.091 | 25.389 | 18.359 | 0 | 0 | 58.883 | 56.284 | 46.933 | 25.124 | 0 | 0 | 57.605 | 35.454 | [5 empty] | 0 | 0.961 | 173 | 1.2503 | 1.1132 | 0.34604 | 0.23438 | 0.87885 | 70.2937
2006-08-19 | 21:18 | 0 | 22.645 | 0 | 0 | 0 | 29.508 | 33.247 | 29.604 | 28.545 | 22.091 | 25.46 | 18.309 | 0 | 0 | 58.863 | 56.307 | 46.909 | 25.124 | 0 | 0 | 57.605 | 35.454 | [5 empty] | 0 | 0.963 | 174 | 1.2648 | 1.1271 | 0.34663 | 0.23438 | 0.89269 | 70.5788
2006-08-19 | 21:19 | 0 | 22.67 | 0 | 0 | 0 | 29.459 | 33.177 | 29.604 | 28.567 | 22.042 | 25.411 | 18.384 | 0 | 0 | 58.863 | 56.284 | 46.933 | 25.124 | 0 | 0 | 57.674 | 35.454 | [5 empty] | 0 | 0.892 | 175 | 1.243 | 1.1063 | 0.34574 | 0.23438 | 0.87193 | 70.1487
2006-08-19 | 21:20 | 0 | 22.638 | 0 | 0 | 0 | 29.354 | 33.168 | 29.523 | 28.439 | 21.915 | 25.524 | 18.351 | 0 | 0 | 58.854 | 56.254 | 46.811 | 25.092 | 0 | 0 | 57.69 | 35.447 | [5 empty] | 0 | 0.915 | 176 | 1.2526 | 1.1154 | 0.34613 | 0.23438 | 0.88107 | 70.3398
2006-08-19 | 21:21 | 0 | 22.645 | 0 | 0 | 0 | 29.339 | 33.153 | 29.604 | 28.422 | 21.851 | 25.534 | 18.359 | 0 | 0 | 58.883 | 56.261 | 46.842 | 25.124 | 0 | 0 | 57.628 | 35.526 | [5 empty] | 0 | 0.917 | 177 | 1.2503 | 1.1132 | 0.34604 | 0.23438 | 0.87885 | 70.2937
2006-08-19 | 21:22 | 0 | 22.613 | 0 | 0 | 0 | 29.258 | 33.051 | 29.597 | 28.368 | 21.841 | 25.428 | 18.251 | 0 | 0 | 58.833 | 56.254 | 46.97 | 25.213 | 0 | 0 | 57.644 | 35.495 | [5 empty] | 0 | 0.89 | 178 | 1.2817 | 1.1431 | 0.34731 | 0.23438 | 0.90875 | 70.9013
2006-08-19 | 21:23 | 0 | 22.621 | 0 | 0 | 0 | 29.29 | 33.106 | 29.555 | 28.496 | 21.851 | 25.436 | 18.261 | 0 | 0 | 58.863 | 56.261 | 46.909 | 25.124 | 0 | 0 | 57.585 | 35.502 | [5 empty] | 0 | 0.794 | 179 | 1.2788 | 1.1404 | 0.3472 | 0.23438 | 0.90598 | 70.8463
2006-08-19 | 21:24 | 0 | 22.613 | 0 | 0 | 0 | 29.187 | 33.098 | 29.597 | 28.319 | 21.794 | 25.404 | 18.251 | 0 | 0 | 58.833 | 56.277 | 46.832 | 25.114 | 0 | 0 | 57.555 | 35.519 | [5 empty] | 0 | 0.868 | 180 | 1.2817 | 1.1431 | 0.34731 | 0.23438 | 0.90875 | 70.9013
2006-08-19 | 21:25 | 0 | 22.613 | 0 | 0 | 0 | 29.163 | 33.098 | 29.523 | 28.344 | 21.866 | 25.453 | 18.251 | 0 | 0 | 58.833 | 56.254 | 46.902 | 25.092 | 0 | 0 | 57.599 | 35.543 | [5 empty] | 0 | 0.819 | 181 | 1.2817 | 1.1431 | 0.34731 | 0.23438 | 0.90875 | 70.9013
2006-08-19 | 21:26 | 0 | 22.658 | 0 | 0 | 0 | 29.114 | 33.168 | 29.499 | 28.27 | 21.89 | 25.502 | 18.203 | 0 | 0 | 58.854 | 56.254 | 46.926 | 25.139 | 0 | 0 | 57.644 | 35.565 | [5 empty] | 0 | 0.844 | 182 | 1.2957 | 1.1564 | 0.34788 | 0.23438 | 0.92203 | 71.1619
2006-08-19 | 21:27 | 0 | 22.638 | 0 | 0 | 0 | 29.089 | 33.051 | 29.548 | 28.248 | 21.625 | 25.453 | 18.203 | 0 | 0 | 58.81 | 56.232 | 46.902 | 25.114 | 0 | 0 | 57.621 | 35.565 | [5 empty] | 0 | 0.841 | 183 | 1.2957 | 1.1564 | 0.34788 | 0.23438 | 0.92203 | 71.1619
2006-08-19 | 21:28 | 0 | 22.682 | 0 | 0 | 0 | 29.067 | 33.098 | 29.477 | 28.27 | 21.625 | 25.524 | 18.203 | 0 | 0 | 58.833 | 56.232 | 46.902 | 25.114 | 0 | 0 | 57.621 | 35.565 | [5 empty] | 0 | 0.797 | 184 | 1.2957 | 1.1564 | 0.34788 | 0.23438 | 0.92203 | 71.1619
2006-08-19 | 21:29 | 0 | 22.638 | 0 | 0 | 0 | 28.994 | 32.957 | 29.477 | 28.175 | 21.576 | 25.453 | 18.203 | 0 | 0 | 58.787 | 56.209 | 46.926 | 25.114 | 0 | 0 | 57.599 | 35.543 | [5 empty] | 0 | 0.819 | 185 | 1.2957 | 1.1564 | 0.34788 | 0.23438 | 0.92203 | 71.1619
2006-08-19 | 21:30 | 0 | 22.658 | 0 | 0 | 0 | 28.994 | 32.981 | 29.477 | 28.199 | 21.745 | 25.428 | 18.228 | 0 | 0 | 58.81 | 56.209 | 46.856 | 25.237 | 0 | 0 | 57.555 | 35.565 | [5 empty] | 0 | 0.795 | 186 | 1.2884 | 1.1495 | 0.34758 | 0.23438 | 0.91511 | 71.0269
2006-08-19 | 21:31 | 0 | 22.582 | 0 | 0 | 0 | 28.866 | 32.926 | 29.467 | 28.167 | 21.544 | 25.347 | 18.218 | 0 | 0 | 58.758 | 56.156 | 46.872 | 25.061 | 0 | 0 | 57.546 | 35.512 | [5 empty] | 0 | 0.699 | 187 | 1.2913 | 1.1523 | 0.3477 | 0.23438 | 0.91788 | 71.081
2006-08-19 | 21:32 | 0 | 22.613 | 0 | 0 | 0 | 28.873 | 32.933 | 29.452 | 28.079 | 21.36 | 25.428 | 18.203 | 0 | 0 | 58.787 | 56.209 | 46.856 | 25.114 | 0 | 0 | 57.555 | 35.543 | [5 empty] | 0 | 0.794 | 188 | 1.2957 | 1.1564 | 0.34788 | 0.23438 | 0.92203 | 71.1619
2006-08-19 | 21:33 | 0 | 22.626 | 0 | 0 | 0 | 28.792 | 32.854 | 29.42 | 27.973 | 21.4 | 25.372 | 18.268 | 0 | 0 | 58.758 | 56.112 | 46.849 | 25.061 | 0 | 0 | 57.503 | 35.488 | [5 empty] | 0 | 0.819 | 189 | 1.2768 | 1.1384 | 0.34711 | 0.23438 | 0.90404 | 70.8076
2006-08-19 | 21:34 | 0 | 22.606 | 0 | 0 | 0 | 28.746 | 32.854 | 29.467 | 27.973 | 21.473 | 25.325 | 18.319 | 0 | 0 | 58.758 | 56.112 | 46.849 | 25.061 | 0 | 0 | 57.503 | 35.488 | [5 empty] | 0 | 0.773 | 190 | 1.2619 | 1.1243 | 0.34651 | 0.23438 | 0.88993 | 70.5223
2006-08-19 | 21:35 | 0 | 22.658 | 0 | 0 | 0 | 28.8 | 32.84 | 29.428 | 28.03 | 21.696 | 25.477 | 18.276 | 0 | 0 | 58.81 | 56.165 | 46.879 | 25.114 | 0 | 0 | 57.555 | 35.565 | [5 empty] | 0 | 0.77 | 191 | 1.2744 | 1.1362 | 0.34702 | 0.23438 | 0.90183 | 70.7633
2006-08-19 | 21:36 | 0 | 22.606 | 0 | 0 | 0 | 28.697 | 32.809 | 29.347 | 27.949 | 21.978 | 25.445 | 18.417 | 0 | 0 | 58.735 | 56.135 | 46.986 | 25.083 | 0 | 0 | 57.592 | 35.557 | [5 empty] | 0 | 0.748 | 192 | 1.2334 | 1.0972 | 0.34535 | 0.23438 | 0.8628 | 69.9547
2006-08-19 | 21:37 | 0 | 22.613 | 0 | 0 | 0 | 28.633 | 32.768 | 29.403 | 27.959 | 21.915 | 25.284 | 18.301 | 0 | 0 | 58.762 | 56.14 | 46.97 | 25.114 | 0 | 0 | 57.53 | 35.588 | [5 empty] | 0 | 0.674 | 193 | 1.2671 | 1.1293 | 0.34672 | 0.23438 | 0.89491 | 70.6238
2006-08-19 | 21:38 | 0 | 22.562 | 0 | 0 | 0 | 28.628 | 32.718 | 29.28 | 27.883 | 21.694 | 25.232 | 18.248 | 0 | 0 | 58.737 | 56.091 | 47.012 | 25.161 | 0 | 0 | 57.551 | 35.61 | [5 empty] | 0 | 0.745 | 194 | 1.2826 | 1.144 | 0.34735 | 0.23438 | 0.90958 | 70.9178
2006-08-19 | 21:39 | 0 | 22.611 | 0 | 0 | 0 | 28.582 | 32.718 | 29.352 | 27.787 | 21.669 | 25.257 | 18.223 | 0 | 0 | 58.717 | 56.091 | 46.874 | 25.065 | 0 | 0 | 57.459 | 35.538 | [5 empty] | 0 | 0.795 | 195 | 1.2899 | 1.1509 | 0.34764 | 0.23438 | 0.9165 | 71.054
2006-08-19 | 21:40 | 0 | 22.616 | 0 | 0 | 0 | 28.513 | 32.725 | 29.31 | 27.912 | 21.677 | 25.237 | 18.231 | 0 | 0 | 58.721 | 56.096 | 46.853 | 25.087 | 0 | 0 | 57.528 | 35.562 | [5 empty] | 0 | 0.601 | 196 | 1.2875 | 1.1487 | 0.34755 | 0.23438 | 0.91428 | 71.0106
2006-08-19 | 21:41 | 0 | 22.611 | 0 | 0 | 0 | 28.484 | 32.742 | 29.401 | 27.834 | 21.623 | 25.232 | 18.223 | 0 | 0 | 58.737 | 56.068 | 46.853 | 25.087 | 0 | 0 | 57.528 | 35.538 | [5 empty] | 0 | 0.65 | 197 | 1.2899 | 1.1509 | 0.34764 | 0.23438 | 0.9165 | 71.054
2006-08-19 | 21:42 | 0 | 22.631 | 0 | 0 | 0 | 28.484 | 32.697 | 29.352 | 27.787 | 21.549 | 25.232 | 18.273 | 0 | 0 | 58.694 | 56.047 | 46.874 | 25.087 | 0 | 0 | 57.551 | 35.538 | [5 empty] | 0 | 0.697 | 198 | 1.2753 | 1.137 | 0.34705 | 0.23438 | 0.90266 | 70.78
2006-08-19 | 21:43 | 0 | 22.562 | 0 | 0 | 0 | 28.437 | 32.814 | 29.256 | 27.763 | 21.429 | 25.161 | 18.273 | 0 | 0 | 58.694 | 56 | 46.898 | 25.041 | 0 | 0 | 57.528 | 35.49 | [5 empty] | 0 | 0.674 | 199 | 1.2753 | 1.137 | 0.34705 | 0.23438 | 0.90266 | 70.78
2006-08-19 | 21:44 | 0 | 22.631 | 0 | 0 | 0 | 28.388 | 32.718 | 29.256 | 27.689 | 21.454 | 25.208 | 18.447 | 0 | 0 | 58.717 | 56.138 | 46.944 | 25.186 | 0 | 0 | 57.594 | 35.562 | [5 empty] | 0 | 0.699 | 200 | 1.2246 | 1.0889 | 0.345 | 0.23438 | 0.8545 | 69.7756
2006-08-19 | 21:45 | 0 | 22.611 | 0 | 0 | 0 | 28.363 | 32.649 | 29.231 | 27.665 | 21.358 | 25.161 | 18.349 | 0 | 0 | 58.671 | 56.023 | 46.989 | 25.087 | 0 | 0 | 57.528 | 35.538 | [5 empty] | 0 | 0.698 | 201 | 1.2532 | 1.116 | 0.34616 | 0.23438 | 0.88162 | 70.3513
2006-08-19 | 21:46 | 0 | 22.577 | 0 | 0 | 0 | 28.329 | 32.639 | 29.197 | 27.679 | 21.226 | 25.078 | 18.412 | 0 | 0 | 58.662 | 56.014 | 46.935 | 25.127 | 0 | 0 | 57.542 | 35.598 | [5 empty] | 0 | 0.65 | 202 | 1.2348 | 1.0986 | 0.34541 | 0.23438 | 0.86418 | 69.9842
2006-08-19 | 21:47 | 0 | 22.631 | 0 | 0 | 0 | 28.268 | 32.625 | 29.28 | 27.689 | 21.309 | 25.257 | 18.371 | 0 | 0 | 58.694 | 56 | 46.874 | 25.087 | 0 | 0 | 57.573 | 35.538 | [5 empty] | 0 | 0.579 | 203 | 1.2468 | 1.1099 | 0.3459 | 0.23438 | 0.87553 | 70.2243
2006-08-19 | 21:48 | 0 | 22.596 | 0 | 0 | 0 | 28.209 | 32.567 | 29.173 | 27.655 | 21.13 | 25.078 | 18.361 | 0 | 0 | 58.639 | 55.944 | 46.912 | 25.031 | 0 | 0 | 57.617 | 35.49 | [5 empty] | 0 | 0.554 | 204 | 1.2497 | 1.1127 | 0.34602 | 0.23438 | 0.8783 | 70.2822
2006-08-19 | 21:49 | 0 | 22.611 | 0 | 0 | 0 | 28.219 | 32.577 | 29.28 | 27.593 | 21.26 | 25.112 | 18.422 | 0 | 0 | 58.694 | 55.977 | 46.968 | 25.041 | 0 | 0 | 57.617 | 35.469 | [5 empty] | 0 | 0.626 | 205 | 1.2319 | 1.0958 | 0.3453 | 0.23438 | 0.86142 | 69.925
2006-08-19 | 21:50 | 0 | 22.596 | 0 | 0 | 0 | 28.184 | 32.497 | 29.197 | 27.535 | 21.299 | 25.053 | 18.459 | 0 | 0 | 58.639 | 55.991 | 46.865 | 25.053 | 0 | 0 | 57.585 | 35.481 | [5 empty] | 0 | 0.649 | 206 | 1.2211 | 1.0855 | 0.34486 | 0.23438 | 0.85117 | 69.7033
2006-08-19 | 21:51 | 0 | 22.621 | 0 | 0 | 0 | 28.184 | 32.497 | 29.197 | 27.535 | 21.299 | 25.053 | 18.437 | 0 | 0 | 58.616 | 55.967 | 46.888 | 25.053 | 0 | 0 | 57.608 | 35.505 | [5 empty] | 0 | 0.649 | 207 | 1.2275 | 1.0916 | 0.34512 | 0.23438 | 0.85726 | 69.8356
2006-08-19 | 21:52 | 0 | 22.621 | 0 | 0 | 0 | 28.113 | 32.473 | 29.197 | 27.488 | 21.083 | 25.053 | 18.459 | 0 | 0 | 58.705 | 56.058 | 46.888 | 25.078 | 0 | 0 | 57.519 | 35.529 | [5 empty] | 0 | 0.625 | 208 | 1.2211 | 1.0855 | 0.34486 | 0.23438 | 0.85117 | 69.7033
2006-08-19 | 21:53 | 0 | 22.621 | 0 | 0 | 0 | 28.064 | 32.448 | 29.222 | 27.488 | 20.985 | 25.053 | 18.56 | 0 | 0 | 58.639 | 55.944 | 46.979 | 25.053 | 0 | 0 | 57.519 | 35.457 | [5 empty] | 0 | 0.576 | 209 | 1.1917 | 1.0576 | 0.34367 | 0.23438 | 0.82322 | 69.0776
2006-08-19 | 21:54 | 0 | 22.596 | 0 | 0 | 0 | 28.018 | 32.399 | 29.173 | 27.439 | 20.89 | 25.127 | 18.459 | 0 | 0 | 58.662 | 55.921 | 46.865 | 25.007 | 0 | 0 | 57.496 | 35.481 | [5 empty] | 0 | 0.579 | 210 | 1.2211 | 1.0855 | 0.34486 | 0.23438 | 0.85117 | 69.7033
2006-08-19 | 21:55 | 0 | 22.596 | 0 | 0 | 0 | 28.04 | 32.399 | 29.173 | 27.39 | 21.179 | 25.102 | 18.485 | 0 | 0 | 58.594 | 55.921 | 46.912 | 25.031 | 0 | 0 | 57.45 | 35.481 | [5 empty] | 0 | 0.65 | 211 | 1.2136 | 1.0784 | 0.34455 | 0.23438 | 0.84398 | 69.5451
2006-08-19 | 21:56 | 0 | 22.577 | 1 | 0 | 0 | 27.969 | 32.424 | 29.173 | 27.414 | 21.154 | 25.007 | 18.459 | 0 | 0 | 58.616 | 55.921 | 46.912 | 25.031 | 0 | 0 | 57.45 | 35.553 | [5 empty] | 0 | 0.555 | 212 | 1.2211 | 1.0855 | 0.34486 | 0.23438 | 0.85117 | 69.7033
2006-08-19 | 21:57 | 0 | 22.596 | 0 | 0 | 0 | 27.944 | 32.473 | 29.123 | 27.39 | 21.083 | 25.102 | 18.412 | 0 | 0 | 58.616 | 55.921 | 46.888 | 25.007 | 0 | 0 | 57.45 | 35.529 | [5 empty] | 0 | 0.554 | 213 | 1.2348 | 1.0986 | 0.34541 | 0.23438 | 0.86418 | 69.9842
2006-08-19 | 21:58 | 0 | 22.596 | 0 | 0 | 0 | 27.92 | 32.424 | 29.101 | 27.365 | 21.204 | 24.958 | 18.535 | 0 | 0 | 58.594 | 55.9 | 46.956 | 25.031 | 0 | 0 | 57.427 | 35.529 | [5 empty] | 0 | 0.555 | 214 | 1.199 | 1.0645 | 0.34396 | 0.23438 | 0.83014 | 69.2353
2006-08-19 | 21:59 | 0 | 22.613 | 0 | 0 | 0 | 27.841 | 32.417 | 29.141 | 27.262 | 21.027 | 24.975 | 18.452 | 0 | 0 | 58.541 | 55.846 | 46.835 | 24.975 | 0 | 0 | 57.421 | 35.498 | [5 empty] | 0 | 0.579 | 215 | 1.2232 | 1.0875 | 0.34494 | 0.23438 | 0.85311 | 69.7455
2006-08-19 | 22:00 | 0 | 22.621 | 0 | 0 | 0 | 27.873 | 32.377 | 29.123 | 27.319 | 21.059 | 24.982 | 18.459 | 0 | 0 | 58.594 | 55.876 | 46.956 | 25.127 | 0 | 0 | 57.427 | 35.598 | [5 empty] | 0 | 0.554 | 216 | 1.2211 | 1.0855 | 0.34486 | 0.23438 | 0.85117 | 69.7033
2006-08-19 | 22:01 | 0 | 22.596 | 0 | 0 | 0 | 27.799 | 32.399 | 29.197 | 27.294 | 32.448 | 25.078 | 18.437 | 0 | 0 | 58.594 | 55.853 | 46.865 | 25.007 | 0 | 0 | 57.407 | 35.553 | [5 empty] | 0 | 0.505 | 217 | 1.2275 | 1.0916 | 0.34512 | 0.23438 | 0.85726 | 69.8356
2006-08-19 | 22:02 | 0 | 22.596 | 0 | 0 | 0 | 27.753 | 32.522 | 29.101 | 27.294 | 27.199 | 25.007 | 18.412 | 0 | 0 | 58.55 | 55.853 | 46.888 | 25.007 | 0 | 0 | 57.407 | 35.598 | [5 empty] | 0 | 0.459 | 218 | 1.2348 | 1.0986 | 0.34541 | 0.23438 | 0.86418 | 69.9842
2006-08-19 | 22:03 | 0 | 22.589 | 0 | 0 | 0 | 27.672 | 32.584 | 29.045 | 27.167 | 24.901 | 24.975 | 18.379 | 0 | 0 | 58.541 | 55.823 | 46.858 | 24.999 | 0 | 0 | 57.398 | 35.474 | [5 empty] | 0 | 0.505 | 219 | 1.2444 | 1.1077 | 0.3458 | 0.23438 | 0.87332 | 70.1778
2006-08-19 | 22:04 | 0 | 22.596 | 0 | 0 | 0 | 27.679 | 32.615 | 29.123 | 27.221 | 24.428 | 25.031 | 18.437 | 0 | 0 | 58.571 | 55.853 | 46.865 | 25.007 | 0 | 0 | 57.427 | 35.481 | [5 empty] | 0 | 0.458 | 220 | 1.2275 | 1.0916 | 0.34512 | 0.23438 | 0.85726 | 69.8356
2006-08-19 | 22:05 | 0 | 22.613 | 0 | 0 | 0 | 27.623 | 32.584 | 29.045 | 27.142 | 24.227 | 24.999 | 18.404 | 0 | 0 | 58.541 | 55.823 | 46.926 | 24.999 | 0 | 0 | 57.398 | 35.474 | [5 empty] | 0 | 0.481 | 221 | 1.2372 | 1.1008 | 0.34551 | 0.23438 | 0.8664 | 70.0315
2006-08-19 | 22:06 | 0 | 22.589 | 0 | 0 | 0 | 27.623 | 32.56 | 28.996 | 27.189 | 23.891 | 24.95 | 18.354 | 0 | 0 | 58.52 | 55.799 | 46.881 | 24.999 | 0 | 0 | 57.398 | 35.521 | [5 empty] | 0 | 0.434 | 222 | 1.2517 | 1.1146 | 0.3461 | 0.23438 | 0.88024 | 70.3225
2006-08-19 | 22:07 | 0 | 22.589 | 0 | 0 | 0 | 27.598 | 32.536 | 28.996 | 27.118 | 23.938 | 24.926 | 18.354 | 0 | 0 | 58.52 | 55.776 | 46.835 | 24.975 | 0 | 0 | 57.421 | 35.498 | [5 empty] | 0 | 0.48 | 223 | 1.2517 | 1.1146 | 0.3461 | 0.23438 | 0.88024 | 70.3225
2006-08-19 | 22:08 | 0 | 22.645 | 0 | 0 | 0 | 27.608 | 32.543 | 29.003 | 27.221 | 23.898 | 24.982 | 18.336 | 0 | 0 | 58.505 | 55.806 | 46.842 | 25.102 | 0 | 0 | 57.473 | 35.576 | [5 empty] | 0 | 0.387 | 224 | 1.257 | 1.1196 | 0.34631 | 0.23438 | 0.88522 | 70.4257
2006-08-19 | 22:09 | 0 | 22.589 | 0 | 0 | 0 | 27.527 | 32.466 | 29.02 | 27.069 | 23.577 | 24.926 | 18.379 | 0 | 0 | 58.498 | 55.776 | 46.926 | 24.975 | 0 | 0 | 57.398 | 35.545 | [5 empty] | 0 | 0.458 | 225 | 1.2444 | 1.1077 | 0.3458 | 0.23438 | 0.87332 | 70.1778
2006-08-19 | 22:10 | 0 | 22.589 | 0 | 0 | 0 | 27.478 | 32.466 | 29.02 | 27.022 | 23.312 | 24.975 | 18.379 | 0 | 0 | 58.498 | 55.776 | 46.858 | 24.975 | 0 | 0 | 57.489 | 35.545 | [5 empty] | 0 | 0.456 | 226 | 1.2444 | 1.1077 | 0.3458 | 0.23438 | 0.87332 | 70.1778
2006-08-19 | 22:11 | 0 | 22.589 | 0 | 0 | 0 | 27.478 | 32.392 | 29.045 | 27.047 | 22.903 | 24.999 | 18.379 | 0 | 0 | 58.498 | 55.753 | 46.858 | 24.975 | 0 | 0 | 57.489 | 35.545 | [5 empty] | 0 | 0.431 | 227 | 1.2444 | 1.1077 | 0.3458 | 0.23438 | 0.87332 | 70.1778
2006-08-19 | 22:12 | 0 | 22.589 | 0 | 0 | 0 | 27.432 | 32.417 | 29.02 | 26.998 | 22.807 | 24.95 | 18.379 | 0 | 0 | 58.498 | 55.753 | 46.858 | 24.95 | 0 | 0 | 57.421 | 35.474 | [5 empty] | 0 | 0.434 | 228 | 1.2444 | 1.1077 | 0.3458 | 0.23438 | 0.87332 | 70.1778
2006-08-19 | 22:13 | 0 | 22.613 | 0 | 0 | 0 | 27.432 | 32.367 | 28.996 | 26.998 | 22.783 | 24.901 | 18.379 | 0 | 0 | 58.475 | 55.753 | 46.905 | 24.975 | 0 | 0 | 57.332 | 35.498 | [5 empty] | 0 | 0.434 | 229 | 1.2444 | 1.1077 | 0.3458 | 0.23438 | 0.87332 | 70.1778
2006-08-19 | 22:14 | 0 | 22.613 | 0 | 0 | 0 | 27.407 | 32.367 | 29.02 | 26.998 | 22.829 | 24.926 | 18.379 | 0 | 0 | 58.498 | 55.776 | 46.926 | 24.999 | 0 | 0 | 57.286 | 35.498 | [5 empty] | 0 | 0.409 | 230 | 1.2444 | 1.1077 | 0.3458 | 0.23438 | 0.87332 | 70.1778
2006-08-19 | 22:15 | 0 | 22.638 | 0 | 0 | 0 | 27.407 | 32.367 | 29.02 | 27.069 | 22.589 | 24.975 | 18.329 | 0 | 0 | 58.452 | 55.753 | 46.949 | 24.999 | 0 | 0 | 57.309 | 35.498 | [5 empty] | 0 | 0.338 | 231 | 1.259 | 1.1215 | 0.34639 | 0.23438 | 0.88716 | 70.4655
2006-08-19 | 22:16 | 0 | 22.613 | 0 | 0 | 0 | 27.334 | 32.367 | 29.02 | 26.949 | 22.807 | 24.975 | 18.354 | 0 | 0 | 58.452 | 55.753 | 46.881 | 24.975 | 0 | 0 | 57.377 | 35.474 | [5 empty] | 0 | 0.385 | 232 | 1.2517 | 1.1146 | 0.3461 | 0.23438 | 0.88024 | 70.3225
2006-08-19 | 22:17 | 0 | 22.638 | 0 | 0 | 0 | 27.383 | 32.296 | 29.116 | 26.973 | 22.471 | 24.975 | 18.304 | 0 | 0 | 58.475 | 55.732 | 46.949 | 24.999 | 0 | 0 | 57.265 | 35.45 | [5 empty] | 0 | 0.41 | 233 | 1.2663 | 1.1285 | 0.34669 | 0.23438 | 0.89408 | 70.6069
2006-08-19 | 22:18 | 0 | 22.613 | 0 | 0 | 0 | 27.334 | 32.321 | 29.045 | 26.949 | 22.4 | 24.95 | 18.329 | 0 | 0 | 58.452 | 55.708 | 46.858 | 24.999 | 0 | 0 | 57.309 | 35.38 | [5 empty] | 0 | 0.385 | 234 | 1.259 | 1.1215 | 0.34639 | 0.23438 | 0.88716 | 70.4655
2006-08-19 | 22:19 | 0 | 22.589 | 0 | 0 | 0 | 27.262 | 32.367 | 28.971 | 26.924 | 22.182 | 24.926 | 18.256 | 0 | 0 | 58.452 | 55.708 | 46.881 | 24.95 | 0 | 0 | 57.286 | 35.38 | [5 empty] | 0 | 0.338 | 235 | 1.2803 | 1.1417 | 0.34725 | 0.23438 | 0.90736 | 70.8738
2006-08-19 | 22:20 | 0 | 22.584 | 0 | 0 | 0 | 27.258 | 32.316 | 28.991 | 26.919 | 22.177 | 24.992 | 18.251 | 0 | 0 | 58.447 | 55.657 | 46.83 | 24.945 | 0 | 0 | 57.281 | 35.352 | [5 empty] | 0 | 0.339 | 236 | 1.2817 | 1.1431 | 0.34731 | 0.23438 | 0.90875 | 70.9013
2006-08-19 | 22:21 | 0 | 22.609 | 0 | 0 | 0 | 27.208 | 32.338 | 28.967 | 26.824 | 22.008 | 24.921 | 18.299 | 0 | 0 | 58.447 | 55.68 | 46.83 | 24.97 | 0 | 0 | 57.304 | 35.397 | [5 empty] | 0 | 0.384 | 237 | 1.2677 | 1.1298 | 0.34675 | 0.23438 | 0.89546 | 70.635
2006-08-19 | 22:22 | 0 | 22.609 | 0 | 0 | 0 | 27.184 | 32.291 | 28.967 | 26.799 | 21.937 | 24.945 | 18.422 | 0 | 0 | 58.402 | 55.68 | 46.898 | 24.945 | 0 | 0 | 57.192 | 35.397 | [5 empty] | 0 | 0.385 | 238 | 1.2319 | 1.0958 | 0.3453 | 0.23438 | 0.86142 | 69.925
2006-08-19 | 22:23 | 0 | 22.613 | 0 | 0 | 0 | 27.189 | 32.272 | 28.971 | 26.853 | 21.917 | 24.95 | 18.354 | 0 | 0 | 58.429 | 55.662 | 46.881 | 24.999 | 0 | 0 | 57.309 | 35.474 | [5 empty] | 0 | 0.336 | 239 | 1.2517 | 1.1146 | 0.3461 | 0.23438 | 0.88024 | 70.3225
2006-08-19 | 22:24 | 0 | 22.613 | 0 | 0 | 0 | 27.189 | 32.296 | 28.949 | 26.804 | 21.652 | 24.999 | 18.354 | 0 | 0 | 58.409 | 55.662 | 46.949 | 24.975 | 0 | 0 | 57.354 | 35.545 | [5 empty] | 0 | 0.385 | 240 | 1.2517 | 1.1146 | 0.3461 | 0.23438 | 0.88024 | 70.3225
2006-08-19 | 22:25 | 0 | 22.638 | 0 | 0 | 0 | 27.167 | 32.225 | 28.949 | 26.804 | 21.532 | 24.975 | 18.354 | 0 | 0 | 58.429 | 55.685 | 46.926 | 24.999 | 0 | 0 | 57.286 | 35.474 | [5 empty] | 0 | 0.363 | 241 | 1.2517 | 1.1146 | 0.3461 | 0.23438 | 0.88024 | 70.3225
2006-08-19 | 22:26 | 0 | 22.584 | 0 | 0 | 0 | 27.088 | 32.242 | 28.967 | 26.75 | 21.574 | 25.065 | 18.226 | 0 | 0 | 58.381 | 55.634 | 46.806 | 24.921 | 0 | 0 | 57.259 | 35.421 | [5 empty] | 0 | 0.338 | 242 | 1.289 | 1.15 | 0.34761 | 0.23438 | 0.91567 | 71.0377
2006-08-19 | 22:27 | 0 | 22.584 | 0 | 0 | 0 | 27.064 | 32.147 | 28.967 | 26.703 | 21.432 | 25.09 | 18.299 | 0 | 0 | 58.381 | 55.634 | 46.877 | 24.945 | 0 | 0 | 57.259 | 35.445 | [5 empty] | 0 | 0.361 | 243 | 1.2677 | 1.1298 | 0.34675 | 0.23438 | 0.89546 | 70.635
2006-08-19 | 22:28 | 0 | 22.613 | 0 | 0 | 0 | 27.093 | 32.176 | 29.07 | 26.757 | 21.316 | 25.166 | 18.281 | 0 | 0 | 58.409 | 55.638 | 46.858 | 24.975 | 0 | 0 | 57.309 | 35.45 | [5 empty] | 0 | 0.336 | 244 | 1.273 | 1.1348 | 0.34696 | 0.23438 | 0.90044 | 70.7355
2006-08-19 | 22:29 | 0 | 22.609 | 0 | 0 | 0 | 27.039 | 32.122 | 29.016 | 26.728 | 21.189 | 25.161 | 18.299 | 0 | 0 | 58.358 | 55.61 | 46.806 | 24.921 | 0 | 0 | 57.259 | 35.469 | [5 empty] | 0 | 0.311 | 245 | 1.2677 | 1.1298 | 0.34675 | 0.23438 | 0.89546 | 70.635
2006-08-19 | 22:30 | 0 | 22.638 | 0 | 0 | 0 | 27.047 | 32.103 | 28.949 | 26.733 | 21.051 | 25.166 | 18.304 | 0 | 0 | 58.386 | 55.615 | 46.881 | 24.975 | 0 | 0 | 57.243 | 35.521 | [5 empty] | 0 | 0.314 | 246 | 1.2663 | 1.1285 | 0.34669 | 0.23438 | 0.89408 | 70.6069
2006-08-19 | 22:31 | 0 | 22.609 | 0 | 0 | 0 | 27.017 | 32.073 | 28.967 | 26.679 | 20.949 | 25.186 | 18.324 | 0 | 0 | 58.358 | 55.61 | 46.898 | 24.945 | 0 | 0 | 57.238 | 35.493 | [5 empty] | 0 | 0.338 | 247 | 1.2605 | 1.1229 | 0.34645 | 0.23438 | 0.88854 | 70.4939
2006-08-19 | 22:32 | 0 | 22.638 | 0 | 0 | 0 | 26.998 | 32.081 | 28.971 | 26.637 | 21.027 | 25.19 | 18.379 | 0 | 0 | 58.386 | 55.594 | 46.881 | 24.95 | 0 | 0 | 57.286 | 35.474 | [5 empty] | 0 | 0.361 | 248 | 1.2444 | 1.1077 | 0.3458 | 0.23438 | 0.87332 | 70.1778
2006-08-19 | 22:33 | 0 | 22.584 | 0 | 5 | 0 | 33.754 | 32.051 | 29.401 | 35.28 | 34.177 | 25.186 | 18.397 | 0 | 0 | 49.192 | 55.587 | 51.783 | 24.945 | 0 | 0 | 57.238 | 35.445 | [5 empty] | 0 | -1.526 | 249 | 1.2392 | 1.1027 | 0.34559 | 0.23438 | 0.86834 | 70.0726
2006-08-19 | 22:34 | 1 | 22.609 | 0 | 15 | 0 | 55.221 | 32.002 | 33.778 | 47.838 | 50.153 | 25.161 | 18.349 | 0 | 0 | 56.453 | 55.083 | 52.081 | 24.97 | 0 | 0 | 57.192 | 34.67 | [5 empty] | 22.609 | 7.383 | 250 | 1.2532 | 1.116 | 0.34616 | 0.23438 | 0.88162 | 70.3513
2006-08-19 | 22:35 | 1 | 22.609 | 0 | 15 | 0 | 65.688 | 32.073 | 37.442 | 56.766 | 56.385 | 25.257 | 18.324 | 0 | 0 | 64.769 | 54.649 | 58.021 | 24.945 | 0 | 0 | 57.147 | 35.045 | [5 empty] | 22.609 | 8.922 | 251 | 1.2605 | 1.1229 | 0.34645 | 0.23438 | 0.88854 | 70.4939
2006-08-19 | 22:36 | 0 | 22.638 | 1 | 15 | 0 | 69.903 | 32.056 | 40.76 | 61.747 | 56.48 | 25.286 | 18.329 | 0 | 0 | 68.762 | 54.63 | 62.062 | 24.975 | 0 | 0 | 57.151 | 38.552 | [5 empty] | 0 | 8.156 | 252 | 1.259 | 1.1215 | 0.34639 | 0.23438 | 0.88716 | 70.4655
2006-08-19 | 22:37 | 1 | 22.609 | 0 | 15 | 0 | 71.108 | 32.002 | 43.104 | 63.961 | 57.439 | 25.306 | 18.324 | 0 | 0 | 70.12 | 54.968 | 63.961 | 24.945 | 0 | 0 | 57.147 | 41.389 | [5 empty] | 22.609 | 7.147 | 253 | 1.2605 | 1.1229 | 0.34645 | 0.23438 | 0.88854 | 70.4939
2006-08-19 | 22:38 | 1 | 22.648 | 0 | 14 | 0 | 71.428 | 32.017 | 44.848 | 64.985 | 58.954 | 25.345 | 18.364 | 0 | 0 | 70.594 | 55.533 | 64.94 | 24.96 | 0 | 0 | 57.252 | 43.425 | [5 empty] | 22.648 | 6.443 | 254 | 1.2488 | 1.1118 | 0.34598 | 0.23438 | 0.87747 | 70.2649
2006-08-19 | 22:39 | 0 | 22.672 | 0 | 15 | 1 | 71.209 | 32.066 | 46.27 | 65.567 | 59.762 | 25.49 | 18.487 | 0 | 1 | 70.636 | 56.175 | 65.478 | 24.96 | 0 | 0 | 57.407 | 44.895 | [5 empty] | 0 | 5.642 | 255 | 1.213 | 1.0778 | 0.34453 | 0.23438 | 0.84342 | 69.5328
2006-08-19 | 22:40 | 0 | 22.68 | 0 | 15 | 0 | 71.215 | 32.098 | 47.332 | 66.001 | 60.643 | 25.497 | 18.346 | 0 | 0 | 70.645 | 56.697 | 66.001 | 24.967 | 0 | 0 | 57.64 | 46.027 | [5 empty] | 0 | 5.214 | 0 | 1.254 | 1.1168 | 0.34619 | 0.23438 | 0.88245 | 70.3685
2006-08-19 | 22:41 | 1 | 22.648 | 0 | 15 | 0 | 71.142 | 32.112 | 48.242 | 66.419 | 61.106 | 25.514 | 18.289 | 0 | 0 | 70.636 | 57.16 | 66.419 | 24.96 | 0 | 0 | 57.9 | 46.912 | [5 empty] | 22.648 | 4.723 | 1 | 1.2706 | 1.1326 | 4.7279 | 4.6154 | -3.4828 | -274.0958
2006-08-19 | 22:42 | 0 | 22.648 | 1 | 15 | 0 | 71.054 | 32.257 | 49.112 | 66.688 | 61.352 | 25.585 | 18.314 | 0 | 0 | 70.659 | 57.633 | 66.733 | 24.96 | 0 | 0 | 58.169 | 47.623 | [5 empty] | 0 | 4.366 | 2 | 1.2634 | 1.1257 | 4.7276 | 4.6154 | -3.4897 | -276.223
2006-08-19 | 22:43 | 0 | 22.648 | 0 | 15 | 0 | 70.945 | 32.331 | 49.824 | 67.023 | 61.421 | 25.681 | 18.339 | 0 | 0 | 70.507 | 58.057 | 67.069 | 24.985 | 0 | 0 | 58.438 | 48.265 | [5 empty] | 0 | 3.922 | 3 | 1.2561 | 1.1188 | 4.7273 | 4.6154 | -3.4966 | -278.3749
2006-08-19 | 22:44 | 1 | 22.623 | 0 | 15 | 0 | 70.9 | 32.451 | 50.42 | 67.293 | 61.04 | 25.659 | 18.364 | 0 | 0 | 70.549 | 58.416 | 67.384 | 24.935 | 0 | 0 | 58.73 | 48.793 | [5 empty] | 22.623 | 3.607 | 4 | 1.2488 | 1.1118 | 4.727 | 4.6154 | -3.5035 | -280.5518
2006-08-19 | 22:45 | 0 | 22.623 | 0 | 15 | 0 | 70.748 | 32.594 | 50.97 | 67.473 | 60.679 | 25.754 | 18.314 | 0 | 0 | 70.417 | 58.776 | 67.539 | 24.96 | 0 | 0 | 59.089 | 49.25 | [5 empty] | 0 | 3.275 | 5 | 1.2634 | 1.1257 | 4.7276 | 4.6154 | -3.4897 | -276.223
2006-08-19 | 22:46 | 0 | 22.68 | 0 | 15 | 0 | 70.755 | 32.787 | 51.528 | 67.7 | 59.723 | 25.786 | 18.299 | 0 | 0 | 70.404 | 59.141 | 67.81 | 24.992 | 0 | 0 | 59.388 | 49.694 | [5 empty] | 0 | 3.055 | 6 | 1.2677 | 1.1298 | 4.7278 | 4.6154 | -3.4855 | -274.9438
2006-08-19 | 22:47 | 1 | 22.623 | 1 | 15 | 0 | 70.748 | 32.969 | 52.025 | 67.848 | 59.424 | 25.754 | 18.289 | 0 | 0 | 70.395 | 59.424 | 67.958 | 24.96 | 0 | 0 | 59.627 | 50.009 | [5 empty] | 22.623 | 2.9 | 7 | 1.2706 | 1.1326 | 4.7279 | 4.6154 | -3.4828 | -274.0958
2006-08-19 | 22:48 | 0 | 22.704 | 0 | 14 | 0 | 70.755 | 33.187 | 52.469 | 68.074 | 58.849 | 25.835 | 18.346 | 0 | 0 | 70.446 | 59.746 | 68.206 | 25.016 | 0 | 0 | 59.926 | 50.359 | [5 empty] | 0 | 2.681 | 8 | 1.254 | 1.1168 | 4.7272 | 4.6154 | -3.4986 | -278.9819
2006-08-19 | 22:49 | 0 | 22.623 | 0 | 15 | 0 | 70.681 | 33.321 | 52.966 | 68.286 | 57.945 | 25.826 | 18.339 | 0 | 0 | 70.375 | 59.963 | 68.309 | 24.96 | 0 | 0 | 60.031 | 50.604 | [5 empty] | 0 | 2.395 | 9 | 1.2561 | 1.1188 | 4.7273 | 4.6154 | -3.4966 | -278.3749
2006-08-19 | 22:50 | 0 | 22.623 | 0 | 15 | 0 | 70.659 | 33.534 | 53.262 | 68.44 | 57.094 | 25.779 | 18.314 | 0 | 0 | 70.33 | 60.186 | 68.508 | 24.96 | 0 | 0 | 60.389 | 50.879 | [5 empty] | 0 | 2.219 | 10 | 1.2634 | 1.1257 | 4.7276 | 4.6154 | -3.4897 | -276.223
2006-08-19 | 22:51 | 1 | 22.648 | 0 | 15 | 0 | 70.703 | 33.744 | 53.631 | 68.508 | 56.51 | 25.779 | 18.241 | 0 | 0 | 70.395 | 60.456 | 68.572 | 24.985 | 0 | 0 | 60.613 | 51.04 | [5 empty] | 22.648 | 2.195 | 11 | 1.2846 | 1.1459 | 4.7284 | 4.6154 | -3.4695 | -270.0792
2006-08-19 | 22:52 | 0 | 22.648 | 0 | 15 | 1 | 70.703 | 33.933 | 53.951 | 68.704 | 55.557 | 25.826 | 18.266 | 0 | 1 | 70.352 | 60.679 | 68.769 | 24.985 | 0 | 0 | 60.748 | 51.269 | [5 empty] | 0 | 1.999 | 12 | 1.2773 | 1.139 | 4.7281 | 4.6154 | -3.4764 | -272.1602
2006-08-19 | 22:53 | 0 | 22.623 | 1 | 15 | 0 | 70.858 | 34.192 | 54.203 | 68.881 | 55.466 | 25.754 | 18.289 | 0 | 0 | 70.462 | 60.86 | 68.901 | 24.96 | 0 | 0 | 60.905 | 51.407 | [5 empty] | 0 | 1.977 | 0 | 1.2706 | 1.1326 | 4.7279 | 4.6154 | -3.4828 | -274.0958
2006-08-19 | 22:54 | 0 | 22.655 | 0 | 15 | 0 | 71.061 | 34.457 | 54.462 | 69.042 | 55.886 | 25.882 | 18.321 | 0 | 0 | 70.688 | 61.113 | 69.194 | 24.992 | 0 | 0 | 61.113 | 51.598 | [5 empty] | 0 | 2.019 | 1 | 1.2613 | 1.1237 | 1.0212 | 0.90909 | 0.21466 | 17.0183
2006-08-19 | 22:55 | 0 | 22.623 | 0 | 15 | 0 | 71.164 | 34.66 | 54.754 | 69.21 | 55.9 | 25.85 | 18.289 | 0 | 0 | 70.835 | 61.263 | 69.319 | 24.96 | 0 | 0 | 61.309 | 51.773 | [5 empty] | 0 | 1.954 | 2 | 1.2706 | 1.1326 | 1.0216 | 0.90909 | 0.22351 | 17.5906
2006-08-19 | 22:56 | 1 | 22.655 | 0 | 14 | 0 | 71.434 | 34.88 | 55.106 | 69.436 | 56.091 | 25.906 | 18.248 | 0 | 0 | 71.061 | 61.471 | 69.48 | 24.992 | 0 | 0 | 61.471 | 52.009 | [5 empty] | 22.655 | 1.998 | 3 | 1.2826 | 1.144 | 1.0221 | 0.90909 | 0.23486 | 18.3117
2006-08-19 | 22:57 | 0 | 22.655 | 0 | 15 | 0 | 71.633 | 35.091 | 55.379 | 69.657 | 56.138 | 25.978 | 18.346 | 0 | 0 | 71.24 | 61.654 | 69.791 | 25.016 | 0 | 0 | 61.631 | 52.196 | [5 empty] | 0 | 1.976 | 4 | 1.254 | 1.1168 | 1.0209 | 0.90909 | 0.20774 | 16.5653
2006-08-19 | 22:58 | 0 | 22.645 | 0 | 15 | 0 | 71.801 | 35.294 | 55.648 | 69.802 | 56.128 | 25.872 | 18.261 | 0 | 0 | 71.405 | 61.823 | 69.889 | 24.982 | 0 | 0 | 61.868 | 52.415 | [5 empty] | 0 | 1.979 | 5 | 1.2788 | 1.1404 | 1.0219 | 0.90909 | 0.23126 | 18.0845
2006-08-19 | 22:59 | 0 | 22.675 | 1 | 15 | 0 | 72.07 | 35.486 | 55.858 | 70.028 | 56.426 | 25.926 | 18.268 | 0 | 0 | 71.696 | 62.03 | 70.138 | 24.987 | 0 | 0 | 61.962 | 52.672 | [5 empty] | 22.621 | 2.044 | 6 | 1.2788 | 1.1404 | 1.0219 | 0.90909 | 0.23126 | 18.0845
2006-08-19 | 23:00 | 0 | 22.596 | 0 | 15 | 0 | 72.242 | 35.694 | 56.105 | 70.263 | 56.353 | 25.848 | 18.261 | 0 | 0 | 71.846 | 62.181 | 70.285 | 24.982 | 0 | 0 | 62.069 | 52.919 | [5 empty] | 0 | 2.021 | 7 | 1.257 | 1.1196 | 1.021 | 0.90909 | 0.2105 | 16.7471
2006-08-19 | 23:01 | 1 | 22.621 | 0 | 15 | 0 | 72.483 | 36.021 | 56.309 | 70.439 | 56.668 | 25.872 | 18.261 | 0 | 0 | 72.065 | 62.315 | 70.527 | 24.958 | 0 | 0 | 62.407 | 53.148 | [5 empty] | 0 | 2.064 | 8 | 1.2406 | 1.1041 | 1.0204 | 0.90909 | 0.195 | 15.7179
2006-08-19 | 23:02 | 0 | 22.621 | 0 | 15 | 0 | 72.68 | 36.115 | 56.556 | 70.659 | 57.026 | 25.968 | 18.336 | 0 | 0 | 72.329 | 62.541 | 70.681 | 24.958 | 0 | 0 | 62.562 | 53.447 | [5 empty] | 0 | 0.769 | 9 | 1.2855 | 1.1467 | 1.0222 | 0.90909 | 0.23763 | 18.4855
2006-08-19 | 23:03 | 0 | 22.65 | 0 | 15 | 0 | 72.926 | 36.356 | 56.738 | 70.862 | 57.277 | 26.046 | 18.392 | 0 | 0 | 72.552 | 62.77 | 70.949 | 24.987 | 0 | 0 | 62.881 | 53.727 | [5 empty] | 0 | -0.022 | 10 | 1.2928 | 1.1536 | 1.0225 | 0.90909 | 0.24455 | 18.9167
2006-08-19 | 23:04 | 0 | 22.621 | 1 | 14 | 0 | 71.846 | 36.493 | 56.937 | 71.077 | 53.974 | 25.992 | 18.238 | 0 | 0 | 71.911 | 62.9 | 71.077 | 24.933 | 0 | 0 | 63.011 | 53.928 | [5 empty] | 0 | -0.11 | 11 | 1.2986 | 1.1592 | 1.0227 | 0.90909 | 0.25009 | 19.2582
2006-08-19 | 23:05 | 0 | 22.621 | 0 | 1 | 0 | 70.659 | 37.196 | 56.197 | 70.681 | 47.462 | 26.017 | 18.213 | 0 | 0 | 70.636 | 63.078 | 70.681 | 24.933 | 0 | 0 | 63.192 | 53.629 | [5 empty] | 0 | -0.067 | 12 | 1.2913 | 1.1523 | 1.0224 | 0.90909 | 0.24317 | 18.8309
2006-08-19 | 23:06 | 0 | 22.65 | 0 | 0 | 0 | 69.983 | 37.741 | 55.515 | 70.093 | 43.03 | 26.095 | 18.193 | 0 | 0 | 69.983 | 63.285 | 69.413 | 24.987 | 0 | 0 | 63.397 | 53.108 | [5 empty] | 0 | -0.065 | 13 | 1.3126 | 1.1725 | 1.0233 | 0.90909 | 0.26337 | 20.0654
2006-08-19 | 23:07 | 0 | 22.626 | 0 | 0 | 0 | 69.214 | 38.023 | 54.574 | 69.281 | 39.222 | 26.046 | 18.218 | 0 | 0 | 69.478 | 63.374 | 67.875 | 24.962 | 0 | 0 | 63.532 | 52.557 | [5 empty] | 0 | 0.043 | 14 | 1.2913 | 1.1523 | 1.0224 | 0.90909 | 0.24317 | 18.8309
2006-08-19 | 23:08 | 0 | 22.626 | 0 | 0 | 0 | 68.512 | 38.236 | 54.07 | 68.577 | 36.473 | 26.071 | 18.145 | 0 | 0 | 69.04 | 63.443 | 66.423 | 24.962 | 0 | 0 | 63.577 | 52.007 | [5 empty] | 0 | 0.112 | 15 | 1.2928 | 1.1536 | 1.0225 | 0.90909 | 0.24455 | 18.9167
2006-08-19 | 23:09 | 0 | 22.626 | 0 | 0 | 0 | 67.808 | 38.354 | 53.451 | 67.765 | 34.428 | 25.997 | 18.218 | 0 | 0 | 68.731 | 63.509 | 65.325 | 24.987 | 0 | 0 | 63.666 | 51.503 | [5 empty] | 0 | 0.224 | 16 | 1.2913 | 1.1523 | 1.0224 | 0.90909 | 0.24317 | 18.8309
2006-08-19 | 23:10 | 0 | 22.621 | 0 | 0 | 0 | 67.135 | 38.535 | 52.964 | 67.023 | 32.991 | 25.992 | 18.213 | 1 | 0 | 68.508 | 63.55 | 64.356 | 24.982 | 0 | 0 | 63.751 | 51.015 | [5 empty] | 0 | 0.267 | 17 | 1.3073 | 1.1675 | 1.0231 | 0.90909 | 0.25839 | 19.7647
2006-08-19 | 23:11 | 0 | 22.65 | 0 | 0 | 0 | 66.446 | 38.729 | 52.581 | 66.222 | 31.875 | 26.046 | 18.218 | 0 | 0 | 68.38 | 63.6 | 63.666 | 25.011 | 0 | 0 | 63.801 | 50.609 | [5 empty] | 0 | 0.315 | 18 | 1.2913 | 1.1523 | 1.0224 | 0.90909 | 0.24317 | 18.8309
2006-08-19 | 23:12 | 0 | 22.621 | 0 | 0 | 0 | 65.745 | 38.889 | 52.163 | 65.478 | 30.327 | 25.968 | 18.163 | 0 | 0 | 68.177 | 63.593 | 62.877 | 24.958 | 0 | 0 | 63.796 | 50.167 | [5 empty] | 0 | 0.403 | 19 | 1.3059 | 1.1661 | 1.023 | 0.90909 | 0.25701 | 19.6808
2006-08-19 | 23:13 | 0 | 22.601 | 0 | 0 | 0 | 65.125 | 39.059 | 51.664 | 64.81 | 29.587 | 26.046 | 18.218 | 0 | 0 | 68.094 | 63.644 | 62.388 | 24.987 | 0 | 0 | 63.824 | 49.829 | [5 empty] | 0 | 0.358 | 20 | 1.3059 | 1.1661 | 1.023 | 0.90909 | 0.25701 | 19.6808
2006-08-19 | 23:14 | 0 | 22.65 | 0 | 0 | 0 | 64.451 | 39.176 | 51.274 | 64.048 | 28.842 | 26.046 | 18.168 | 0 | 0 | 68.029 | 63.689 | 61.962 | 24.987 | 0 | 0 | 63.89 | 49.463 | [5 empty] | 0 | 0.47 | 21 | 1.284 | 1.1453 | 1.0221 | 0.90909 | 0.23625 | 18.3987
2006-08-19 | 23:15 | 0 | 22.626 | 0 | 0 | 0 | 63.778 | 39.318 | 50.861 | 63.42 | 28.118 | 26.046 | 18.168 | 0 | 0 | 67.917 | 63.689 | 61.56 | 25.011 | 0 | 0 | 63.981 | 49.117 | [5 empty] | 0 | 0.559 | 22 | 1.2875 | 1.1487 | 1.0223 | 0.90909 | 0.23957 | 18.6068
2006-08-19 | 23:16 | 0 | 22.626 | 0 | 0 | 0 | 63.151 | 39.459 | 50.494 | 62.681 | 27.9 | 26.022 | 18.243 | 0 | 0 | 67.852 | 63.712 | 61.38 | 25.011 | 0 | 0 | 63.959 | 48.821 | [5 empty] | 0 | 0.607 | 23 | 1.2948 | 1.1556 | 1.0226 | 0.90909 | 0.24649 | 19.0366
2006-08-19 | 23:17 | 0 | 22.65 | 0 | 0 | 0 | 62.5 | 39.528 | 50.104 | 61.941 | 27.829 | 26.083 | 18.231 | 0 | 0 | 67.732 | 63.723 | 61.099 | 24.999 | 0 | 0 | 63.924 | 48.487 | [5 empty] | 0 | 0.717 | 24 | 1.3024 | 1.1628 | 1.0229 | 0.90909 | 0.25369 | 19.4785
2006-08-19 | 23:18 | 0 | 22.638 | 0 | 0 | 0 | 61.93 | 39.657 | 49.703 | 61.323 | 27.552 | 26.034 | 18.206 | 0 | 0 | 67.644 | 63.723 | 61.033 | 24.999 | 0 | 0 | 63.97 | 48.212 | [5 empty] | 0 | 0.694 | 25 | 1.2919 | 1.1528 | 1.0224 | 0.90909 | 0.24372 | 18.8652
2006-08-19 | 23:19 | 0 | 22.638 | 0 | 0 | 0 | 61.323 | 39.774 | 49.358 | 60.606 | 27.022 | 25.985 | 18.18 | 0 | 0 | 67.534 | 63.744 | 60.787 | 24.999 | 0 | 0 | 64.013 | 47.936 | [5 empty] | 0 | 0.539 | 26 | 1.3097 | 1.1697 | 1.0232 | 0.90909 | 0.26061 | 19.8986
2006-08-19 | 23:20 | 0 | 22.672 | 0 | 0 | 0 | 60.727 | 39.856 | 49.07 | 60.033 | 26.647 | 26.068 | 18.216 | 0 | 0 | 67.498 | 63.776 | 60.661 | 25.034 | 0 | 0 | 64.091 | 47.74 | [5 empty] | 0 | 0.584 | 27 | 1.3024 | 1.1628 | 1.0229 | 0.90909 | 0.25369 | 19.4785
2006-08-19 | 23:21 | 0 | 22.638 | 0 | 0 | 0 | 59.979 | 40.714 | 48.464 | 59.44 | 26.372 | 26.034 | 18.155 | 0 | 0 | 67.377 | 63.723 | 60.517 | 24.975 | 0 | 0 | 64.036 | 47.432 | [5 empty] | 0 | 0.673 | 28 | 1.3024 | 1.1628 | 1.0229 | 0.90909 | 0.25369 | 19.4785
2006-08-19 | 23:22 | 0 | 22.638 | 0 | 0 | 0 | 59.397 | 41.372 | 48.097 | 58.813 | 26.299 | 25.985 | 18.18 | 0 | 0 | 67.288 | 63.723 | 60.36 | 24.975 | 0 | 0 | 64.036 | 47.18 | [5 empty] | 0 | 0.651 | 29 | 1.3097 | 1.1697 | 1.0232 | 0.90909 | 0.26061 | 19.8986
2006-08-19 | 23:23 | 0 | 22.613 | 0 | 0 | 0 | 58.835 | 41.49 | 47.731 | 58.162 | 25.843 | 26.034 | 18.18 | 0 | 0 | 67.197 | 63.744 | 60.248 | 24.975 | 0 | 0 | 64.013 | 46.998 | [5 empty] | 0 | 0.785 | 30 | 1.3204 | 1.1799 | 1.0236 | 0.90909 | 0.27085 | 20.5119
2006-08-19 | 23:24 | 0 | 22.613 | 0 | 0 | 0 | 58.254 | 41.585 | 47.388 | 57.603 | 25.938 | 26.009 | 18.155 | 0 | 0 | 67.108 | 63.723 | 60.159 | 24.975 | 0 | 0 | 64.036 | 46.767 | [5 empty] | 0 | 0.805 | 31 | 1.3382 | 1.1968 | 1.0243 | 0.90909 | 0.28773 | 21.5014
2006-08-19 | 23:25 | 0 | 22.672 | 0 | 0 | 0 | 57.813 | 41.595 | 47.052 | 57.028 | 25.514 | 25.948 | 18.118 | 0 | 0 | 67.028 | 63.755 | 60.1 | 25.009 | 0 | 0 | 64.114 | 46.617 | [5 empty] | 0 | 0.881 | 32 | 1.3161 | 1.1758 | 1.0234 | 0.90909 | 0.26669 | 20.2645
2006-08-19 | 23:26 | 0 | 22.638 | 0 | 0 | 0 | 57.265 | 41.607 | 46.767 | 56.46 | 25.264 | 25.914 | 18.057 | 0 | 0 | 66.95 | 63.723 | 60.045 | 24.999 | 0 | 0 | 64.105 | 46.424 | [5 empty] | 0 | 0.983 | 33 | 1.2948 | 1.1556 | 1.0226 | 0.90909 | 0.24649 | 19.0366
2006-08-19 | 23:27 | 0 | 22.638 | 0 | 0 | 0 | 56.75 | 41.631 | 46.47 | 55.869 | 24.901 | 25.914 | 18.133 | 0 | 0 | 66.884 | 63.723 | 59.956 | 24.975 | 0 | 0 | 64.013 | 46.218 | [5 empty] | 0 | 0.896 | 34 | 1.3204 | 1.1799 | 1.0236 | 0.90909 | 0.27085 | 20.5119
2006-08-19 | 23:28 | 0 | 22.638 | 0 | 0 | 0 | 56.257 | 41.585 | 46.195 | 55.274 | 24.806 | 25.963 | 18.206 | 0 | 0 | 66.884 | 63.701 | 59.844 | 24.975 | 0 | 0 | 64.013 | 46.011 | [5 empty] | 0 | 0.94 | 35 | 1.3528 | 1.2107 | 1.0249 | 0.90909 | 0.30157 | 22.293
2006-08-19 | 23:29 | 0 | 22.648 | 0 | 0 | 0 | 55.743 | 41.664 | 45.882 | 54.847 | 24.649 | 25.924 | 18.118 | 0 | 0 | 66.825 | 63.71 | 59.853 | 25.009 | 0 | 0 | 64.045 | 45.882 | [5 empty] | 0 | 0.94 | 36 | 1.3426 | 1.201 | 1.0245 | 0.90909 | 0.29188 | 21.7407
2006-08-19 | 23:30 | 0 | 22.613 | 0 | 0 | 0 | 55.183 | 41.607 | 45.644 | 54.243 | 24.492 | 25.843 | 18.007 | 0 | 0 | 66.727 | 63.678 | 59.687 | 24.975 | 0 | 0 | 64.013 | 45.644 | [5 empty] | 0 | 1.053 | 37 | 1.3024 | 1.1628 | 1.0229 | 0.90909 | 0.25369 | 19.4785
2006-08-19 | 23:31 | 0 | 22.648 | 0 | 0 | 0 | 54.756 | 41.64 | 45.355 | 53.816 | 24.335 | 25.853 | 18.042 | 0 | 0 | 66.736 | 63.71 | 59.675 | 25.034 | 0 | 0 | 64.045 | 45.539 | [5 empty] | 0 | 1.078 | 38 | 1.3132 | 1.173 | 1.0233 | 0.90909 | 0.26393 | 20.0986
2006-08-19 | 23:32 | 0 | 22.638 | 0 | 0 | 0 | 54.287 | 41.585 | 45.117 | 53.234 | 24.205 | 25.843 | 18.18 | 0 | 0 | 66.681 | 63.701 | 59.575 | 24.999 | 0 | 0 | 64.013 | 45.369 | [5 empty] | 0 | 1.146 | 39 | 1.3097 | 1.1697 | 1.0232 | 0.90909 | 0.26061 | 19.8986
2006-08-19 | 23:33 | 0 | 22.648 | 0 | 0 | 0 | 53.794 | 41.571 | 44.944 | 52.716 | 24.239 | 25.973 | 18.143 | 0 | 0 | 66.69 | 63.71 | 59.518 | 25.009 | 0 | 0 | 64.045 | 45.217 | [5 empty] | 0 | 1.216 | 40 | 1.328 | 1.1871 | 1.0239 | 0.90909 | 0.27804 | 20.9369
2006-08-19 | 23:34 | 0 | 22.638 | 0 | 0 | 0 | 53.325 | 41.513 | 44.566 | 52.179 | 23.962 | 25.769 | 18.155 | 0 | 0 | 66.569 | 63.655 | 59.486 | 24.95 | 0 | 0 | 63.947 | 45.049 | [5 empty] | 0 | 1.239 | 41 | 1.328 | 1.1871 | 1.0239 | 0.90909 | 0.27804 | 20.9369
2006-08-19 | 23:35 | 0 | 22.648 | 0 | 0 | 0 | 52.877 | 41.547 | 44.343 | 51.661 | 23.781 | 25.853 | 18.092 | 0 | 0 | 66.624 | 63.687 | 59.495 | 25.009 | 0 | 0 | 63.979 | 44.921 | [5 empty] | 0 | 0.894 | 42 | 1.3455 | 1.2037 | 1.0246 | 0.90909 | 0.29465 | 21.8993
2006-08-19 | 23:36 | 0 | 22.672 | 0 | 0 | 0 | 52.464 | 41.478 | 44.133 | 51.225 | 23.83 | 25.828 | 18.092 | 0 | 0 | 66.558 | 63.687 | 59.36 | 25.009 | 0 | 0 | 63.956 | 44.76 | [5 empty] | 0 | 0.894 | 43 | 1.3411 | 1.1996 | 1.0244 | 0.90909 | 0.2905 | 21.6611
2006-08-19 | 23:37 | 0 | 22.613 | 0 | 0 | 0 | 51.834 | 42.712 | 43.628 | 50.94 | 23.651 | 25.865 | 18.032 | 0 | 0 | 66.521 | 63.65 | 59.258 | 24.95 | 0 | 0 | 63.92 | 44.564 | [5 empty] | 0 | 0.918 | 44 | 1.3498 | 1.2079 | 1.0248 | 0.90909 | 0.2988 | 22.1361
2006-08-19 | 23:38 | 0 | 22.604 | 0 | 0 | 0 | 51.295 | 43.664 | 43.147 | 50.401 | 23.736 | 25.759 | 18.047 | 0 | 0 | 66.444 | 63.621 | 59.248 | 24.965 | 0 | 0 | 63.911 | 44.487 | [5 empty] | 0 | 1.008 | 45 | 1.3551 | 1.2129 | 1.025 | 0.90909 | 0.30379 | 22.4181
2006-08-19 | 23:39 | 0 | 22.55 | 0 | 0 | 0 | 50.833 | 43.728 | 42.812 | 49.915 | 23.418 | 25.826 | 18.017 | 0 | 0 | 66.393 | 63.614 | 59.244 | 24.911 | 0 | 0 | 63.817 | 44.341 | [5 empty] | 0 | 1.053 | 46 | 1.3484 | 1.2065 | 1.0247 | 0.90909 | 0.29742 | 22.0573
2006-08-19 | 23:40 | 0 | 22.604 | 0 | 0 | 0 | 50.492 | 43.736 | 42.678 | 49.484 | 23.496 | 25.953 | 17.999 | 0 | 0 | 66.4 | 63.621 | 59.159 | 24.94 | 0 | 0 | 63.822 | 44.252 | [5 empty] | 0 | 1.055 | 47 | 1.3411 | 1.1996 | 1.0244 | 0.90909 | 0.2905 | 21.6611
2006-08-19 | 23:41 | 0 | 22.574 | 0 | 0 | 0 | 50.102 | 43.594 | 42.559 | 49.049 | 23.231 | 26 | 18.022 | 0 | 0 | 66.377 | 63.621 | 59.114 | 24.94 | 0 | 0 | 63.799 | 44.087 | [5 empty] | 0 | 1.192 | 48 | 1.3338 | 1.1927 | 1.0241 | 0.90909 | 0.28358 | 21.2605
2006-08-19 | 23:42 | 0 | 22.628 | 0 | 0 | 0 | 49.691 | 43.499 | 42.324 | 48.636 | 23.374 | 25.975 | 18.047 | 0 | 0 | 66.377 | 63.598 | 59.048 | 24.94 | 0 | 0 | 63.755 | 43.97 | [5 empty] | 0 | 1.192 | 49 | 1.3266 | 1.1858 | 1.0238 | 0.90909 | 0.27666 | 20.8555
2006-08-19 | 23:43 | 0 | 22.604 | 0 | 0 | 0 | 49.369 | 43.453 | 42.066 | 48.177 | 23.327 | 26.024 | 18.072 | 0 | 0 | 66.332 | 63.598 | 59.048 | 24.94 | 0 | 0 | 63.799 | 43.874 | [5 empty] | 0 | 1.239 | 50 | 1.3571 | 1.2148 | 1.0251 | 0.90909 | 0.30572 | 22.5272
2006-08-19 | 23:44 | 0 | 22.628 | 0 | 0 | 0 | 48.979 | 43.312 | 41.949 | 47.787 | 23.351 | 26.024 | 18.097 | 0 | 0 | 66.332 | 63.598 | 59.002 | 24.94 | 0 | 0 | 63.799 | 43.781 | [5 empty] | 0 | 1.305 | 51 | 1.3338 | 1.1927 | 1.0241 | 0.90909 | 0.28358 | 21.2605
2006-08-19 | 23:45 | 0 | 22.55 | 0 | 0 | 0 | 48.608 | 43.142 | 41.731 | 47.369 | 23.202 | 25.995 | 17.992 | 0 | 0 | 66.282 | 63.548 | 58.929 | 24.911 | 0 | 0 | 63.794 | 43.611 | [5 empty] | 0 | 1.262 | 52 | 1.3638 | 1.2212 | 1.0254 | 0.90909 | 0.31209 | 22.8834
2006-08-19 | 23:46 | 0 | 22.604 | 0 | 0 | 0 | 48.291 | 43.099 | 41.525 | 46.986 | 23.158 | 26.024 | 18.072 | 0 | 0 | 66.286 | 63.552 | 58.89 | 24.94 | 0 | 0 | 63.844 | 43.571 | [5 empty] | 0 | 1.307 | 53 | 1.3498 | 1.2079 | 1.0248 | 0.90909 | 0.2988 | 22.1361
2006-08-19 | 23:47 | 0 | 22.574 | 0 | 0 | 0 | 47.966 | 43.025 | 41.286 | 46.704 | 22.935 | 26.09 | 17.969 | 0 | 0 | 66.259 | 63.548 | 58.84 | 24.911 | 0 | 0 | 63.86 | 43.446 | [5 empty] | 0 | 1.276 | 54 | 1.3338 | 1.1927 | 1.0241 | 0.90909 | 0.28358 | 21.2605
2006-08-19 | 23:48 | 0 | 22.574 | 0 | 0 | 0 | 47.553 | 42.836 | 41.145 | 46.246 | 22.888 | 25.97 | 18.017 | 0 | 0 | 66.215 | 63.525 | 58.817 | 24.911 | 0 | 0 | 63.906 | 43.377 | [5 empty] | 0 | 1.354 | 55 | 1.3498 | 1.2079 | 1.0248 | 0.90909 | 0.2988 | 22.1361
2006-08-19 | 23:49 | 0 | 22.574 | 0 | 0 | 0 | 47.231 | 42.772 | 40.892 | 45.955 | 22.844 | 26.024 | 18.072 | 0 | 0 | 66.243 | 63.575 | 58.824 | 24.94 | 0 | 0 | 63.933 | 43.312 | [5 empty] | 0 | 1.421 | 56 | 1.3053 | 1.1655 | 1.023 | 0.90909 | 0.25645 | 19.6471
2006-08-19 | 23:50 | 0 | 22.599 | 0 | 0 | 0 | 46.935 | 42.626 | 40.793 | 45.581 | 22.768 | 26.044 | 18.017 | 0 | 0 | 66.238 | 63.525 | 58.705 | 24.911 | 0 | 0 | 63.86 | 43.188 | [5 empty] | 0 | 1.375 | 57 | 1.3426 | 1.201 | 1.0245 | 0.90909 | 0.29188 | 21.7407
2006-08-19 | 23:51 | 0 | 22.653 | 0 | 0 | 0 | 46.687 | 42.537 | 40.657 | 45.266 | 22.628 | 26.073 | 18.17 | 0 | 0 | 66.22 | 63.529 | 58.733 | 24.94 | 0 | 0 | 63.888 | 43.123 | [5 empty] | 0 | 0.871 | 58 | 1.3551 | 1.2129 | 1.025 | 0.90909 | 0.30379 | 22.4181
2006-08-19 | 23:52 | 0 | 22.623 | 0 | 0 | 0 | 46.314 | 42.437 | 40.415 | 44.939 | 22.599 | 26.019 | 18.042 | 0 | 0 | 66.17 | 63.502 | 58.683 | 24.911 | 0 | 0 | 63.86 | 43.001 | [5 empty] | 0 | 0.733 | 59 | 1.3571 | 1.2148 | 1.0251 | 0.90909 | 0.30572 | 22.5272
2006-08-19 | 23:53 | 0 | 22.604 | 0 | 0 | 0 | 45.747 | 44.181 | 39.882 | 44.876 | 22.604 | 26 | 17.999 | 0 | 0 | 66.22 | 63.529 | 58.778 | 24.94 | 0 | 0 | 63.822 | 42.982 | [5 empty] | 0 | 0.808 | 60 | 1.3697 | 1.2267 | 1.0256 | 0.90909 | 0.31763 | 23.1903
2006-08-19 | 23:54 | 0 | 22.574 | 0 | 0 | 0 | 45.306 | 45.49 | 39.406 | 44.573 | 22.528 | 25.995 | 17.992 | 0 | 0 | 66.126 | 63.502 | 58.594 | 24.911 | 0 | 0 | 63.771 | 42.86 | [5 empty] | 0 | 0.932 | 61 | 1.3624 | 1.2198 | 1.0253 | 0.90909 | 0.31071 | 22.8063
2006-08-19 | 23:55 | 0 | 22.604 | 0 | 0 | 0 | 45.082 | 45.609 | 39.27 | 44.274 | 22.579 | 25.953 | 17.949 | 0 | 0 | 66.174 | 63.529 | 58.71 | 24.94 | 0 | 0 | 63.776 | 42.841 | [5 empty] | 0 | 1.055 | 62 | 1.3586 | 1.2162 | 1.0251 | 0.90909 | 0.30711 | 22.6049
2006-08-19 | 23:56 | 0 | 22.628 | 0 | 0 | 0 | 44.806 | 45.404 | 39.011 | 43.874 | 22.557 | 25.975 | 17.974 | 0 | 0 | 66.131 | 63.486 | 58.644 | 24.94 | 0 | 0 | 63.776 | 42.748 | [5 empty] | 0 | 0 | 63 | 6.5964 | 6.195 | 1.0249 | 0.90909 | 5.2859 | 80.1332
2006-08-19 | 23:57 | 0 | 22.604 | 0 | 0 | 0 | 44.554 | 45.289 | 38.942 | 43.499 | 22.535 | 26.024 | 17.987 | 0 | 0 | 66.099 | 63.477 | 58.635 | 24.904 | 0 | 0 | 63.767 | 42.642 | [5 empty] | 759.4487 | 12.2096 | 64 | 0.77256 | 0.65915 | 1.2374 | 0.90909 | -0.24994 | -32.3519
2006-08-19 | 23:58 | 0 | 22.662 | 0 | 0 | 0 | 44.31 | 45.14 | 38.858 | 43.205 | 22.52 | 26.034 | 18.009 | 0 | 0 | 66.142 | 63.52 | 58.543 | 24.95 | 0 | 0 | 63.767 | 42.619 | [5 empty] | 0 | 0 | 65 | 6.5964 | 6.195 | 1.0014 | 0.90909 | 5.2859 | 80.1332
2006-08-19 | 23:59 | 0 | 22.662 | 0 | 0 | 0 | 44.075 | 44.956 | 38.693 | 42.946 | 22.52 | 25.987 | 18.057 | 0 | 0 | 66.142 | 63.52 | 58.543 | 24.95 | 0 | 0 | 63.721 | 42.571
[29 empty] | #REF! | #VALUE! | 0 | #VALUE! | #VALUE! | 1.2374 | 0.90909 | #VALUE! | #VALUE!
2006-08-19 | 1440 | 34 | 22.3367 | 0.29 | 868 | 7 | 43.2234 |  |  | 31.0138 | 25.8082 | 25.177 | 19.9994 | 53 | 4 |  |  |  | 24.6516 | 5 | 0 |  |  | 14.761 | 4:42 | 26.282 | 12:37 | 11.521 | #REF!
|  | 1 | [18 empty] | 0 | [10 empty] | #VALUE! | #VALUE! |  | 8 | #VALUE! | #VALUE!