## Therm118
Windmill Logger - THERMAL2.IMS
File opened at 00:00:01 Thu 06 Apr 2006
File closed at 00:00:01 Fri 07 Apr 2006
Date | Time | Boiler_Gas | Gas_MeterT | Boiler_Elec | Boiler_Flow | Boiler_Heat | Boiler_FlowT | Rads_In | Rads_Out | Boiler_Retur | Flue_Gas | Kitchen | Outside | Rain_Gauge | DHW_Coil_Hea | DHW_Coil_In | DHW_Cylinder | DHW_Coil_Out | DHW_Ambient | DHW_Flow | DHW_Heat | DHW_Out | DHW_In | OT min | t OT min | OT max | t OT max | T swing | Wtd._Meter_T | Delta T | Time Interval | T.H. Plus | W.H.L + | Total Heat | Water Ht. | Gain + | Gain + %
Days | Secs | cubic_feet | Celsius | kWh | litres | kWh | Celsius | Celsius | Celsius | Celsius | Celsius | Celsius | Celsius | events | kWh | Celsius | Celsius | Celsius | Celsius | litres | kWh | Celsius | Celsius | Celsius | hh:mm:ss | Celsius | hh:mm:ss | Kelvin | Celsius |  | Minutes | kW | kW | kW | kW | kW | %
2006-04-06 | 0:00 | 0 | 17.65 | 0 | 3 | 0 | 56.142 | 56.836 | 40.028 | 40.404 | 28.699 | 25.688 | 1.497 | 1 | 0 | 66.051 | 62.98 | 57.71 | 19.576 | 0 | 0 | 61.366 | 41.461 | [5 empty] | 0 | 15.738 | 0 | 6.1605 | 5.7806 | 0.31064 | 0 | 5.7806 | 93.8342
2006-04-06 | 0:01 | 0 | 17.65 | 0 | 3 | 0 | 56.096 | 56.702 | 39.956 | 40.404 | 28.579 | 25.642 | 1.523 | 1 | 0 | 66.008 | 62.936 | 57.779 | 19.601 | 0 | 0 | 61.366 | 41.391 | [5 empty] | 0 | 15.692 | 1 | 6.1529 | 5.7734 | 4.9257 | 4.6154 | 1.158 | 18.8212
2006-04-06 | 0:02 | 0 | 17.655 | 0 | 3 | 0 | 56.193 | 56.686 | 39.961 | 40.363 | 28.417 | 25.791 | 1.479 | 1 | 0 | 66.035 | 62.986 | 57.806 | 19.631 | 0 | 0 | 61.394 | 41.279 | [5 empty] | 0 | 15.83 | 2 | 6.1657 | 5.7856 | 4.9262 | 4.6154 | 1.1702 | 18.9796
2006-04-06 | 0:03 | 0 | 17.675 | 0 | 3 | 0 | 56.165 | 56.681 | 40.004 | 40.262 | 28.074 | 25.762 | 1.474 | 1 | 0 | 66.008 | 62.936 | 57.69 | 19.553 | 0 | 0 | 61.389 | 41.155 | [5 empty] | 0 | 15.903 | 3 | 6.1672 | 5.787 | 4.9263 | 4.6154 | 1.1716 | 18.9976
2006-04-06 | 0:04 | 1 | 17.705 | 0 | 2 | 0 | 56.213 | 56.752 | 39.961 | 40.363 | 27.79 | 25.791 | 1.453 | 1 | 0 | 65.989 | 62.964 | 57.717 | 19.631 | 0 | 0 | 61.394 | 41.066 | [5 empty] | 17.705 | 15.85 | 4 | 6.1733 | 5.7928 | 4.9265 | 4.6154 | 1.1774 | 19.0729
2006-04-06 | 0:05 | 0 | 17.65 | 1 | 3 | 0 | 56.309 | 56.69 | 39.827 | 40.272 | 27.603 | 25.7 | 1.386 | 1 | 0 | 65.971 | 62.9 | 57.676 | 19.566 | 0 | 0 | 61.307 | 40.932 | [5 empty] | 0 | 16.037 | 5 | 6.1928 | 5.8114 | 4.9273 | 4.6154 | 1.196 | 19.3123
2006-04-06 | 0:06 | 0 | 17.625 | 0 | 3 | 0 | 56.364 | 56.814 | 39.674 | 40.097 | 27.76 | 25.808 | 1.422 | 1 | 0 | 65.96 | 62.934 | 57.665 | 19.553 | 0 | 0 | 61.252 | 40.848 | [5 empty] | 0 | 16.267 | 6 | 6.1823 | 5.8014 | 4.9269 | 4.6154 | 1.186 | 19.1839
2006-04-06 | 0:07 | 0 | 17.59 | 0 | 3 | 0 | 56.647 | 56.825 | 39.569 | 40.064 | 27.677 | 25.75 | 1.386 | 1 | 0 | 65.905 | 62.879 | 57.678 | 19.566 | 0 | 0 | 61.332 | 40.863 | [5 empty] | 0 | 16.583 | 7 | 6.1928 | 5.8114 | 4.9273 | 4.6154 | 1.196 | 19.3123
2006-04-06 | 0:08 | 0 | 17.564 | 0 | 2 | 0 | 56.713 | 57.117 | 39.547 | 40.04 | 27.63 | 25.774 | 1.386 | 2 | 0 | 65.882 | 62.879 | 57.656 | 19.493 | 0 | 0 | 61.197 | 40.674 | [5 empty] | 0 | 16.673 | 8 | 6.1928 | 5.8114 | 4.9273 | 4.6154 | 1.196 | 19.3123
2006-04-06 | 0:09 | 1 | 17.625 | 0 | 3 | 0 | 56.699 | 57.215 | 39.533 | 39.861 | 27.566 | 25.833 | 1.396 | 1 | 0 | 65.937 | 62.888 | 57.576 | 19.553 | 0 | 0 | 61.252 | 40.659 | [5 empty] | 17.625 | 16.838 | 9 | 6.1899 | 5.8086 | 4.9272 | 4.6154 | 1.1932 | 19.2767
2006-04-06 | 0:10 | 0 | 17.615 | 0 | 3 | 0 | 56.871 | 57.183 | 39.452 | 39.851 | 27.461 | 25.848 | 1.412 | 1 | 0 | 65.882 | 62.856 | 57.564 | 19.518 | 0 | 0 | 61.197 | 40.509 | [5 empty] | 0 | 17.02 | 10 | 6.1852 | 5.8042 | 4.927 | 4.6154 | 1.1888 | 19.2196
2006-04-06 | 0:11 | 0 | 17.615 | 0 | 2 | 0 | 56.782 | 57.341 | 39.406 | 39.688 | 27.341 | 25.894 | 1.412 | 1 | 0 | 65.905 | 62.833 | 57.43 | 19.54 | 0 | 0 | 61.174 | 40.368 | [5 empty] | 0 | 17.094 | 11 | 6.1852 | 5.8042 | 4.927 | 4.6154 | 1.1888 | 19.2196
2006-04-06 | 0:12 | 0 | 17.615 | 0 | 3 | 1 | 56.759 | 57.318 | 39.334 | 39.593 | 27.243 | 25.968 | 1.386 | 1 | 0 | 65.862 | 62.833 | 57.43 | 19.518 | 0 | 0 | 61.197 | 40.298 | [5 empty] | 0 | 17.166 | 12 | 6.1928 | 5.8114 | 4.9273 | 4.6154 | 1.196 | 19.3123
2006-04-06 | 0:13 | 0 | 17.615 | 0 | 3 | 0 | 56.825 | 57.275 | 39.428 | 39.617 | 27.221 | 25.992 | 1.36 | 1 | 0 | 65.862 | 62.856 | 57.43 | 19.518 | 0 | 0 | 61.22 | 40.274 | [5 empty] | 0 | 17.208 | 0 | 6.2004 | 5.8186 | 4.9276 | 4.6154 | 1.2032 | 19.4048
2006-04-06 | 0:14 | 1 | 17.61 | 1 | 2 | 0 | 57.021 | 57.27 | 39.258 | 39.588 | 27.478 | 25.963 | 1.306 | 1 | 0 | 65.855 | 62.852 | 57.494 | 19.51 | 0 | 0 | 61.147 | 40.198 | [5 empty] | 17.61 | 17.433 | 1 | 6.2161 | 5.8335 | 2.5351 | 2.2222 | 3.6113 | 58.0956
2006-04-06 | 0:15 | 0 | 17.615 | 0 | 3 | 0 | 57.229 | 57.409 | 39.382 | 39.452 | 27.486 | 26.063 | 1.36 | 2 | 0 | 65.862 | 62.925 | 57.409 | 19.664 | 0 | 0 | 61.152 | 40.157 | [5 empty] | 0 | 17.777 | 2 | 6.2004 | 5.8186 | 2.5345 | 2.2222 | 3.5963 | 58.0019
2006-04-06 | 0:16 | 0 | 17.615 | 0 | 2 | 0 | 57.498 | 57.633 | 39.382 | 39.523 | 27.581 | 26.014 | 1.36 | 1 | 0 | 65.862 | 62.811 | 57.409 | 19.54 | 0 | 0 | 61.131 | 40.109 | [5 empty] | 0 | 17.975 | 3 | 6.2004 | 5.8186 | 2.5345 | 2.2222 | 3.5963 | 58.0019
2006-04-06 | 0:17 | 0 | 17.615 | 0 | 3 | 0 | 57.945 | 57.879 | 39.452 | 39.523 | 27.341 | 26.112 | 1.36 | 1 | 0 | 65.905 | 62.811 | 57.386 | 19.54 | 0 | 0 | 61.197 | 40.016 | [5 empty] | 0 | 18.422 | 4 | 6.2004 | 5.8186 | 2.5345 | 2.2222 | 3.5963 | 58.0019
2006-04-06 | 0:18 | 1 | 17.559 | 0 | 2 | 0 | 58.345 | 58.21 | 39.353 | 39.518 | 27.069 | 25.963 | 1.329 | 1 | 0 | 65.811 | 62.829 | 57.448 | 19.535 | 0 | 0 | 61.058 | 39.918 | [5 empty] | 17.559 | 18.827 | 5 | 6.2094 | 5.8271 | 2.5348 | 2.2222 | 3.6049 | 58.0557
2006-04-06 | 0:19 | 0 | 17.559 | 0 | 2 | 0 | 58.703 | 58.614 | 39.399 | 39.495 | 26.998 | 26.034 | 1.28 | 1 | 0 | 65.811 | 62.783 | 57.336 | 19.535 | 0 | 0 | 61.012 | 39.87 | [5 empty] | 0 | 19.208 | 6 | 6.2237 | 5.8407 | 2.5354 | 2.2222 | 3.6185 | 58.1406
2006-04-06 | 0:20 | 0 | 17.585 | 0 | 3 | 0 | 59.175 | 58.995 | 39.399 | 39.447 | 27.047 | 26.083 | 1.306 | 1 | 0 | 65.834 | 62.783 | 57.336 | 19.488 | 0 | 0 | 61.058 | 39.846 | [5 empty] | 0 | 19.728 | 7 | 6.2161 | 5.8335 | 2.5351 | 2.2222 | 3.6113 | 58.0956
2006-04-06 | 0:21 | 0 | 17.615 | 0 | 2 | 0 | 59.584 | 59.404 | 39.406 | 39.452 | 26.931 | 26.134 | 1.286 | 2 | 0 | 65.839 | 62.833 | 57.318 | 19.54 | 0 | 0 | 61.085 | 39.782 | [5 empty] | 0 | 20.132 | 8 | 6.2219 | 5.839 | 2.5353 | 2.2222 | 3.6168 | 58.1302
2006-04-06 | 0:22 | 0 | 17.559 | 0 | 2 | 0 | 59.915 | 59.757 | 39.377 | 39.588 | 26.684 | 26.058 | 1.255 | 1 | 0 | 65.811 | 62.806 | 57.27 | 19.51 | 0 | 0 | 60.969 | 39.705 | [5 empty] | 0 | 20.327 | 9 | 6.2309 | 5.8476 | 2.5357 | 2.2222 | 3.6254 | 58.1837
2006-04-06 | 0:23 | 1 | 17.615 | 0 | 2 | 0 | 60.234 | 60.143 | 39.475 | 39.428 | 26.593 | 26.134 | 1.337 | 1 | 0 | 65.928 | 62.811 | 57.364 | 19.641 | 0 | 0 | 61.063 | 39.71 | [5 empty] | 17.615 | 20.806 | 10 | 6.2071 | 5.8249 | 2.5347 | 2.2222 | 3.6027 | 58.0419
2006-04-06 | 0:24 | 0 | 17.585 | 1 | 2 | 0 | 53.465 | 60.362 | 39.447 | 39.33 | 19.191 | 26.179 | 1.306 | 1 | 0 | 65.811 | 62.783 | 57.291 | 19.51 | 0 | 0 | 61.035 | 39.636 | [5 empty] | 0 | 14.135 | 11 | 6.2161 | 5.8335 | 2.5351 | 2.2222 | 3.6113 | 58.0956
2006-04-06 | 0:25 | 0 | 17.559 | 0 | 2 | 0 | 44.949 | 59.301 | 39.554 | 39.413 | 14.759 | 26.407 | 1.291 | 0 | 0 | 65.846 | 62.774 | 57.281 | 19.498 | 0 | 0 | 60.78 | 39.53 | [5 empty] | 0 | 5.536 | 12 | 6.2205 | 5.8377 | 2.5353 | 2.2222 | 3.6154 | 58.1216
2006-04-06 | 0:26 | 0 | 17.57 | 0 | 2 | 0 | 42.372 | 49.211 | 39.552 | 39.387 | 12.014 | 26.429 | 1.288 | 0 | 0 | 65.866 | 62.772 | 57.302 | 19.495 | 0 | 0 | 60.755 | 39.48 | [5 empty] | 0 | 2.985 | 13 | 6.2213 | 5.8385 | 2.5353 | 2.2222 | 3.6163 | 58.1267
2006-04-06 | 0:27 | 0 | 17.595 | 0 | 2 | 0 | 41.432 | 44.369 | 39.48 | 39.528 | 9.743 | 26.237 | 1.288 | 1 | 0 | 65.823 | 62.772 | 57.414 | 19.546 | 0 | 0 | 60.958 | 39.456 | [5 empty] | 0 | 1.904 | 14 | 6.2213 | 5.8385 | 2.5353 | 2.2222 | 3.6163 | 58.1267
2006-04-06 | 0:28 | 0 | 17.57 | 0 | 2 | 0 | 40.868 | 42.654 | 39.48 | 39.411 | 8.532 | 26.237 | 1.288 | 0 | 0 | 65.823 | 62.795 | 57.391 | 19.52 | 0 | 0 | 61.069 | 39.387 | [5 empty] | 0 | 1.457 | 15 | 6.2213 | 5.8385 | 2.5353 | 2.2222 | 3.6163 | 58.1267
2006-04-06 | 0:29 | 0 | 17.537 | 0 | 2 | 0 | 40.506 | 41.824 | 39.286 | 39.497 | 8.155 | 26.23 | 1.28 | 0 | 0 | 65.814 | 62.742 | 57.183 | 19.513 | 0 | 0 | 61.083 | 39.308 | [5 empty] | 0 | 1.009 | 16 | 6.2237 | 5.8407 | 2.5354 | 2.2222 | 3.6185 | 58.1406
2006-04-06 | 0:30 | 0 | 17.562 | 0 | 3 | 0 | 40.272 | 41.284 | 39.05 | 39.38 | 6.899 | 26.108 | 1.306 | 0 | 0 | 65.793 | 62.742 | 57.206 | 19.488 | 0 | 0 | 61.106 | 39.239 | [5 empty] | 0 | 0.892 | 17 | 6.2161 | 5.8335 | 2.5351 | 2.2222 | 3.6113 | 58.0956
2006-04-06 | 0:31 | 0 | 17.512 | 0 | 2 | 0 | 40.107 | 40.906 | 38.863 | 39.145 | 6.064 | 26.012 | 1.306 | 0 | 0 | 65.748 | 62.833 | 57.227 | 19.513 | 0 | 0 | 61.063 | 39.286 | [5 empty] | 0 | 0.962 | 18 | 6.2161 | 5.8335 | 2.5351 | 2.2222 | 3.6113 | 58.0956
2006-04-06 | 0:32 | 0 | 17.512 | 0 | 2 | 0 | 39.873 | 40.626 | 38.464 | 38.98 | 5.634 | 25.987 | 1.306 | 0 | 0 | 65.725 | 62.722 | 57.249 | 19.488 | 0 | 0 | 61.017 | 39.167 | [5 empty] | 0 | 0.893 | 19 | 6.2161 | 5.8335 | 2.5351 | 2.2222 | 3.6113 | 58.0956
2006-04-06 | 0:33 | 0 | 17.537 | 0 | 2 | 0 | 39.545 | 40.389 | 37.968 | 38.581 | 6.747 | 25.963 | 1.332 | 0 | 0 | 65.702 | 62.722 | 57.115 | 19.513 | 0 | 0 | 61.04 | 39.074 | [5 empty] | 0 | 0.964 | 20 | 6.2085 | 5.8263 | 2.5348 | 2.2222 | 3.6041 | 58.0505
2006-04-06 | 0:34 | 0 | 17.562 | 0 | 2 | 0 | 51.657 | 40.131 | 37.5 | 38.205 | 18.995 | 25.892 | 1.332 | 0 | 0 | 65.681 | 62.699 | 57.071 | 19.488 | 0 | 0 | 60.994 | 39.05 | [5 empty] | 0 | 13.452 | 21 | 6.2085 | 5.8263 | 2.5348 | 2.2222 | 3.6041 | 58.0505
2006-04-06 | 0:35 | 0 | 17.562 | 1 | 3 | 0 | 57.092 | 43.398 | 37.052 | 37.827 | 18.749 | 25.818 | 1.381 | 0 | 0 | 65.659 | 62.699 | 57.092 | 19.513 | 0 | 0 | 60.905 | 39.05 | [5 empty] | 0 | 19.265 | 22 | 6.1943 | 5.8127 | 2.5342 | 2.2222 | 3.5905 | 57.9653
2006-04-06 | 0:36 | 0 | 17.507 | 0 | 2 | 0 | 57.357 | 55.664 | 36.648 | 37.33 | 19.606 | 25.838 | 1.224 | 1 | 0 | 65.586 | 62.649 | 57.044 | 19.458 | 0 | 0 | 60.878 | 39.021 | [5 empty] | 0 | 20.027 | 23 | 6.24 | 5.8562 | 2.5361 | 2.2222 | 3.634 | 58.237
2006-04-06 | 0:37 | 1 | 17.537 | 0 | 2 | 0 | 57.407 | 57.272 | 36.206 | 36.983 | 20.784 | 25.723 | 1.206 | 2 | 0 | 65.567 | 62.653 | 57.138 | 19.488 | 0 | 0 | 60.86 | 39.026 | [5 empty] | 17.537 | 20.424 | 24 | 6.2452 | 5.8612 | 2.5363 | 2.2222 | 3.639 | 58.2679
2006-04-06 | 0:38 | 0 | 17.512 | 0 | 2 | 0 | 57.361 | 57.519 | 35.854 | 36.584 | 21.554 | 25.676 | 1.18 | 1 | 0 | 65.547 | 62.699 | 57.003 | 19.488 | 0 | 0 | 60.793 | 38.98 | [5 empty] | 0 | 20.777 | 25 | 6.2528 | 5.8684 | 2.5366 | 2.2222 | 3.6462 | 58.3125
2006-04-06 | 0:39 | 0 | 17.537 | 0 | 3 | 1 | 57.631 | 57.475 | 35.643 | 36.043 | 22.231 | 25.698 | 1.206 | 1 | 0 | 65.547 | 62.676 | 57.115 | 19.538 | 0 | 0 | 60.86 | 39.05 | [5 empty] | 0 | 21.588 | 26 | 6.2452 | 5.8612 | 2.5363 | 2.2222 | 3.639 | 58.2679
2006-04-06 | 0:40 | 0 | 17.537 | 0 | 2 | 0 | 57.742 | 57.699 | 35.643 | 35.713 | 22.616 | 25.627 | 1.231 | 1 | 0 | 65.547 | 62.676 | 57.026 | 19.513 | 0 | 0 | 60.748 | 38.932 | [5 empty] | 0 | 22.029 | 0 | 6.2379 | 5.8543 | 2.536 | 2.2222 | 3.632 | 58.225
2006-04-06 | 0:41 | 0 | 17.507 | 0 | 2 | 0 | 57.918 | 57.895 | 35.495 | 35.708 | 22.802 | 25.524 | 1.224 | 1 | 0 | 65.497 | 62.649 | 56.909 | 19.508 | 0 | 0 | 60.698 | 38.856 | [5 empty] | 0 | 22.21 | 1 | 6.24 | 5.8562 | 3.8433 | 3.5294 | 2.3268 | 37.2884
2006-04-06 | 0:42 | 1 | 17.507 | 0 | 1 | 0 | 58.007 | 58.053 | 35.426 | 35.567 | 23.043 | 25.669 | 1.175 | 2 | 0 | 65.54 | 62.626 | 56.887 | 19.508 | 0 | 0 | 60.72 | 38.787 | [5 empty] | 17.507 | 22.44 | 2 | 6.2542 | 5.8698 | 3.8438 | 3.5294 | 2.3403 | 37.4202
2006-04-06 | 0:43 | 0 | 17.507 | 0 | 2 | 0 | 58.345 | 58.165 | 35.285 | 35.45 | 23.285 | 25.548 | 1.25 | 1 | 0 | 65.519 | 62.649 | 56.932 | 19.483 | 0 | 0 | 60.654 | 38.717 | [5 empty] | 0 | 22.895 | 3 | 6.2324 | 5.849 | 3.843 | 3.5294 | 2.3196 | 37.2182
2006-04-06 | 0:44 | 0 | 17.532 | 0 | 2 | 0 | 58.388 | 58.477 | 35.074 | 35.356 | 23.43 | 25.548 | 1.201 | 1 | 0 | 65.54 | 62.671 | 56.953 | 19.508 | 0 | 0 | 60.609 | 38.693 | [5 empty] | 0 | 23.032 | 4 | 6.2467 | 5.8626 | 3.8435 | 3.5294 | 2.3332 | 37.3503
2006-04-06 | 0:45 | 0 | 17.617 | 1 | 2 | 0 | 58.199 | 58.646 | 35.132 | 35.179 | 23.584 | 25.656 | 1.211 | 1 | 0 | 65.574 | 62.637 | 56.809 | 19.47 | 0 | 0 | 60.574 | 38.657 | [5 empty] | 0 | 23.02 | 5 | 6.2438 | 5.8598 | 3.8434 | 3.5294 | 2.3304 | 37.3234
2006-04-06 | 0:46 | 0 | 17.461 | 0 | 2 | 0 | 58.012 | 58.594 | 35.148 | 35.055 | 23.866 | 25.529 | 1.154 | 1 | 0 | 65.522 | 62.608 | 56.868 | 19.463 | 0 | 0 | 60.522 | 38.555 | [5 empty] | 0 | 22.957 | 6 | 6.2604 | 5.8756 | 3.8441 | 3.5294 | 2.3462 | 37.4765
2006-04-06 | 0:47 | 1 | 17.519 | 0 | 2 | 0 | 57.726 | 58.511 | 35.366 | 35.155 | 24.139 | 25.656 | 1.237 | 2 | 0 | 65.597 | 62.614 | 56.786 | 19.495 | 0 | 0 | 60.574 | 38.681 | [5 empty] | 17.519 | 22.571 | 7 | 6.2362 | 5.8526 | 3.8431 | 3.5294 | 2.3232 | 37.2533
2006-04-06 | 0:48 | 0 | 17.461 | 0 | 2 | 0 | 57.608 | 58.281 | 35.431 | 35.218 | 24.396 | 25.433 | 1.28 | 1 | 0 | 65.544 | 62.541 | 56.891 | 19.412 | 0 | 0 | 60.567 | 38.509 | [5 empty] | 0 | 22.39 | 8 | 6.2237 | 5.8407 | 3.8426 | 3.5294 | 2.3113 | 37.137
2006-04-06 | 0:49 | 0 | 17.461 | 0 | 2 | 0 | 57.519 | 57.989 | 35.665 | 35.242 | 24.783 | 25.482 | 1.329 | 1 | 0 | 65.544 | 62.585 | 56.779 | 19.463 | 0 | 0 | 60.567 | 38.437 | [5 empty] | 0 | 22.277 | 9 | 6.2094 | 5.8271 | 3.842 | 3.5294 | 2.2977 | 37.0039
2006-04-06 | 0:50 | 0 | 17.414 | 0 | 2 | 0 | 57.427 | 58.101 | 35.971 | 35.596 | 24.734 | 25.384 | 1.329 | 1 | 0 | 65.544 | 62.519 | 56.868 | 19.437 | 0 | 0 | 60.59 | 38.32 | [5 empty] | 0 | 21.831 | 10 | 6.2094 | 5.8271 | 3.842 | 3.5294 | 2.2977 | 37.0039
2006-04-06 | 0:51 | 0 | 17.469 | 0 | 2 | 0 | 57.48 | 57.861 | 36.354 | 35.744 | 25.031 | 25.369 | 1.466 | 2 | 0 | 65.597 | 62.592 | 56.786 | 19.422 | 0 | 0 | 60.574 | 38.399 | [5 empty] | 0 | 21.736 | 11 | 6.1695 | 5.7892 | 3.8404 | 3.5294 | 2.2598 | 36.6286
2006-04-06 | 0:52 | 1 | 17.461 | 0 | 2 | 0 | 57.562 | 57.831 | 36.629 | 36.041 | 25.24 | 25.384 | 1.533 | 1 | 0 | 65.59 | 62.585 | 56.757 | 19.437 | 0 | 0 | 60.567 | 38.296 | [5 empty] | 17.461 | 21.521 | 12 | 6.15 | 5.7707 | 3.8396 | 3.5294 | 2.2413 | 36.4432
2006-04-06 | 0:53 | 0 | 17.436 | 0 | 2 | 0 | 57.585 | 57.923 | 36.935 | 36.416 | 25.504 | 25.384 | 1.584 | 1 | 0 | 65.567 | 62.63 | 56.779 | 19.488 | 0 | 0 | 60.478 | 38.296 | [5 empty] | 0 | 21.169 | 13 | 6.1351 | 5.7565 | 3.839 | 3.5294 | 2.2271 | 36.3013
2006-04-06 | 0:54 | 0 | 17.436 | 1 | 3 | 0 | 57.831 | 57.943 | 37.497 | 36.816 | 25.843 | 25.482 | 1.608 | 1 | 0 | 65.59 | 62.585 | 56.8 | 19.488 | 0 | 0 | 60.456 | 38.32 | [5 empty] | 0 | 21.015 | 14 | 6.1282 | 5.7499 | 3.8387 | 3.5294 | 2.2205 | 36.2343
2006-04-06 | 0:55 | 0 | 17.487 | 0 | 2 | 0 | 58.304 | 58.146 | 37.71 | 37.287 | 25.963 | 25.338 | 1.584 | 1 | 0 | 65.567 | 62.585 | 56.711 | 19.488 | 0 | 0 | 60.41 | 38.296 | [5 empty] | 0 | 21.017 | 15 | 6.1351 | 5.7565 | 3.839 | 3.5294 | 2.2271 | 36.3013
2006-04-06 | 0:56 | 0 | 17.436 | 0 | 2 | 1 | 58.459 | 58.459 | 37.968 | 37.614 | 26.323 | 25.289 | 1.711 | 2 | 0 | 65.59 | 62.585 | 56.846 | 19.463 | 0 | 0 | 60.367 | 38.251 | [5 empty] | 0 | 20.845 | 16 | 6.0982 | 5.7214 | 3.8375 | 3.5294 | 2.192 | 35.945
2006-04-06 | 0:57 | 1 | 17.461 | 0 | 2 | 0 | 58.527 | 58.724 | 38.126 | 37.799 | 26.583 | 25.379 | 1.654 | 1 | 0 | 65.586 | 62.58 | 56.683 | 19.458 | 0 | 0 | 60.339 | 38.198 | [5 empty] | 17.461 | 20.728 | 0 | 6.1148 | 5.7372 | 3.8382 | 3.5294 | 2.2078 | 36.1055
2006-04-06 | 0:58 | 0 | 17.487 | 0 | 2 | 0 | 58.774 | 58.863 | 38.368 | 38.062 | 26.782 | 25.338 | 1.736 | 1 | 0 | 65.567 | 62.585 | 56.779 | 19.488 | 0 | 0 | 60.321 | 38.227 | [5 empty] | 0 | 20.712 | 1 | 6.0909 | 5.7145 | 3.6411 | 3.3333 | 2.3811 | 39.0936
2006-04-06 | 0:59 | 0 | 17.461 | 0 | 2 | 0 | 58.975 | 59.086 | 38.437 | 38.203 | 26.926 | 25.338 | 1.736 | 1 | 0 | 65.59 | 62.608 | 56.823 | 19.513 | 0 | 0 | 60.321 | 38.203 | [5 empty] | 0 | 20.772 | 2 | 6.0909 | 5.7145 | 3.6411 | 3.3333 | 2.3811 | 39.0936
2006-04-06 | 1:00 | 0 | 17.456 | 0 | 2 | 0 | 59.194 | 59.239 | 38.526 | 38.387 | 27.162 | 25.453 | 1.754 | 1 | 0 | 65.563 | 62.535 | 56.772 | 19.458 | 0 | 0 | 60.294 | 38.174 | [5 empty] | 0 | 20.807 | 3 | 6.0856 | 5.7095 | 3.6409 | 3.3333 | 2.3762 | 39.0454
2006-04-06 | 1:01 | 0 | 17.431 | 0 | 2 | 0 | 59.42 | 59.463 | 38.55 | 38.433 | 27.451 | 25.379 | 1.857 | 2 | 0 | 65.586 | 62.557 | 56.683 | 19.432 | 0 | 0 | 60.294 | 38.15 | [5 empty] | 0 | 20.987 | 4 | 6.0556 | 5.681 | 3.6397 | 3.3333 | 2.3476 | 38.768
2006-04-06 | 1:02 | 1 | 17.554 | 0 | 3 | 0 | 59.442 | 59.732 | 38.574 | 38.621 | 27.645 | 25.308 | 1.857 | 1 | 0 | 65.54 | 62.514 | 56.772 | 19.458 | 0 | 0 | 60.271 | 38.126 | [5 empty] | 17.554 | 20.821 | 5 | 6.0556 | 5.681 | 3.6397 | 3.3333 | 2.3476 | 38.768
2006-04-06 | 1:03 | 0 | 17.456 | 0 | 2 | 0 | 59.351 | 59.778 | 38.621 | 38.645 | 27.692 | 25.284 | 1.906 | 1 | 0 | 65.563 | 62.535 | 56.864 | 19.432 | 0 | 0 | 60.225 | 38.15 | [5 empty] | 0 | 20.706 | 6 | 6.0414 | 5.6674 | 3.6391 | 3.3333 | 2.3341 | 38.635
2006-04-06 | 1:04 | 0 | 17.456 | 1 | 2 | 0 | 59.351 | 59.709 | 38.691 | 38.621 | 27.645 | 25.379 | 1.857 | 1 | 0 | 65.54 | 62.557 | 56.706 | 19.483 | 0 | 0 | 60.205 | 38.126 | [5 empty] | 0 | 20.73 | 7 | 6.0556 | 5.681 | 3.6397 | 3.3333 | 2.3476 | 38.768
2006-04-06 | 1:05 | 0 | 17.431 | 0 | 2 | 0 | 59.285 | 59.703 | 38.545 | 38.521 | 28.072 | 25.254 | 1.875 | 1 | 0 | 65.533 | 62.528 | 56.811 | 19.427 | 0 | 0 | 60.152 | 38.122 | [5 empty] | 0 | 20.764 | 8 | 6.0504 | 5.676 | 3.6395 | 3.3333 | 2.3427 | 38.7192
2006-04-06 | 1:06 | 1 | 17.456 | 0 | 2 | 0 | 59.237 | 59.709 | 38.574 | 38.55 | 28.126 | 25.355 | 1.906 | 1 | 0 | 65.515 | 62.532 | 56.772 | 19.458 | 0 | 0 | 60.18 | 38.126 | [5 empty] | 17.456 | 20.687 | 9 | 6.0414 | 5.6674 | 3.6391 | 3.3333 | 2.3341 | 38.635
2006-04-06 | 1:07 | 0 | 17.456 | 0 | 2 | 0 | 59.194 | 59.664 | 38.55 | 38.55 | 28.03 | 25.404 | 1.78 | 1 | 0 | 65.583 | 62.532 | 56.681 | 19.458 | 0 | 0 | 60.157 | 38.057 | [5 empty] | 0 | 20.644 | 10 | 6.0781 | 5.7023 | 3.6406 | 3.3333 | 2.369 | 38.9756
2006-04-06 | 1:08 | 0 | 17.482 | 0 | 2 | 0 | 59.237 | 59.618 | 38.574 | 38.478 | 28.052 | 25.186 | 1.705 | 1 | 0 | 65.538 | 62.512 | 56.75 | 19.483 | 0 | 0 | 60.134 | 38.079 | [5 empty] | 0 | 20.759 | 11 | 6.0999 | 5.7231 | 3.6415 | 3.3333 | 2.3897 | 39.1764
2006-04-06 | 1:09 | 0 | 17.451 | 0 | 3 | 0 | 59.187 | 59.614 | 38.428 | 38.428 | 27.831 | 25.205 | 1.548 | 2 | 0 | 65.533 | 62.484 | 56.699 | 19.427 | 0 | 0 | 60.129 | 38.004 | [5 empty] | 0 | 20.759 | 12 | 6.1456 | 5.7665 | 3.6434 | 3.3333 | 2.4332 | 39.5921
2006-04-06 | 1:10 | 0 | 17.426 | 0 | 2 | 0 | 59.098 | 59.591 | 38.473 | 38.521 | 27.687 | 25.156 | 1.497 | 1 | 0 | 65.51 | 62.484 | 56.811 | 19.402 | 0 | 0 | 60.04 | 38.028 | [5 empty] | 0 | 20.577 | 13 | 6.1605 | 5.7806 | 3.644 | 3.3333 | 2.4473 | 39.7258
2006-04-06 | 1:11 | 1 | 17.451 | 0 | 2 | 0 | 59.052 | 59.525 | 38.545 | 38.449 | 27.422 | 25.156 | 1.422 | 1 | 0 | 65.51 | 62.505 | 56.745 | 19.427 | 0 | 0 | 60.017 | 38.05 | [5 empty] | 17.451 | 20.603 | 14 | 6.1823 | 5.8014 | 3.6449 | 3.3333 | 2.4681 | 39.9213
2006-04-06 | 1:12 | 0 | 17.456 | 0 | 2 | 0 | 59.237 | 59.506 | 38.55 | 38.619 | 27.233 | 25.284 | 1.376 | 1 | 0 | 65.583 | 62.512 | 56.793 | 19.458 | 0 | 0 | 60.022 | 38.057 | [5 empty] | 0 | 20.618 | 15 | 6.1957 | 5.8141 | 3.6454 | 3.3333 | 2.4808 | 40.0405
2006-04-06 | 1:13 | 0 | 17.451 | 1 | 2 | 0 | 59.21 | 59.547 | 38.59 | 38.497 | 27.083 | 25.23 | 1.319 | 1 | 0 | 65.533 | 62.484 | 56.677 | 19.453 | 0 | 0 | 60.04 | 37.909 | [5 empty] | 0 | 20.713 | 16 | 6.2123 | 5.8299 | 3.6461 | 3.3333 | 2.4966 | 40.1874
2006-04-06 | 1:14 | 0 | 17.451 | 0 | 2 | 1 | 59.166 | 59.614 | 38.662 | 38.521 | 26.939 | 25.23 | 1.319 | 1 | 0 | 65.556 | 62.462 | 56.677 | 19.427 | 0 | 0 | 59.995 | 37.933 | [5 empty] | 0 | 20.645 | 17 | 6.2123 | 5.8299 | 3.6461 | 3.3333 | 2.4966 | 40.1874
2006-04-06 | 1:15 | 0 | 17.477 | 0 | 3 | 0 | 59.166 | 59.614 | 38.662 | 38.755 | 26.892 | 25.156 | 1.319 | 1 | 0 | 65.487 | 62.439 | 56.699 | 19.453 | 0 | 0 | 59.949 | 37.933 | [5 empty] | 0 | 20.411 | 0 | 6.2123 | 5.8299 | 3.6461 | 3.3333 | 2.4966 | 40.1874
2006-04-06 | 1:16 | 1 | 17.451 | 0 | 2 | 0 | 59.255 | 59.682 | 38.944 | 38.614 | 26.892 | 25.205 | 1.345 | 1 | 0 | 65.556 | 62.484 | 56.654 | 19.427 | 0 | 0 | 59.906 | 37.887 | [5 empty] | 17.451 | 20.641 | 1 | 6.2047 | 5.8227 | 3.8418 | 3.5294 | 2.2933 | 36.9604
2006-04-06 | 1:17 | 0 | 17.524 | 0 | 2 | 0 | 59.21 | 59.659 | 38.755 | 38.827 | 26.939 | 25.156 | 1.193 | 2 | 0 | 65.487 | 62.484 | 56.654 | 19.453 | 0 | 0 | 59.883 | 37.863 | [5 empty] | 0 | 20.383 | 2 | 6.249 | 5.8648 | 3.8436 | 3.5294 | 2.3354 | 37.3718
2006-04-06 | 1:18 | 0 | 17.477 | 0 | 2 | 0 | 59.255 | 59.614 | 38.849 | 38.732 | 26.914 | 25.205 | 1.219 | 1 | 0 | 65.533 | 62.484 | 56.654 | 19.453 | 0 | 0 | 59.928 | 37.815 | [5 empty] | 0 | 20.523 | 3 | 6.2414 | 5.8576 | 3.8433 | 3.5294 | 2.3282 | 37.3019
2006-04-06 | 1:19 | 0 | 17.451 | 0 | 2 | 0 | 59.456 | 59.636 | 38.897 | 38.755 | 27.181 | 25.181 | 1.244 | 1 | 0 | 65.51 | 62.462 | 56.722 | 19.453 | 0 | 0 | 59.928 | 37.791 | [5 empty] | 0 | 20.701 | 4 | 6.2341 | 5.8507 | 3.843 | 3.5294 | 2.3212 | 37.2344
2006-04-06 | 1:20 | 0 | 17.426 | 0 | 2 | 0 | 59.682 | 59.814 | 38.849 | 38.849 | 27.012 | 25.254 | 1.193 | 1 | 0 | 65.51 | 62.462 | 56.699 | 19.453 | 0 | 0 | 59.995 | 37.791 | [5 empty] | 0 | 20.833 | 5 | 6.249 | 5.8648 | 3.8436 | 3.5294 | 2.3354 | 37.3718
2006-04-06 | 1:21 | 1 | 17.419 | 0 | 2 | 0 | 60.011 | 59.919 | 38.889 | 38.796 | 26.956 | 25.254 | 1.167 | 1 | 0 | 65.51 | 62.462 | 56.61 | 19.475 | 0 | 0 | 59.949 | 37.791 | [5 empty] | 17.419 | 21.215 | 6 | 6.2566 | 5.872 | 3.8439 | 3.5294 | 2.3426 | 37.4416
2006-04-06 | 1:22 | 0 | 17.426 | 0 | 2 | 0 | 60.198 | 60.353 | 38.755 | 38.803 | 26.892 | 25.23 | 1.144 | 1 | 0 | 65.51 | 62.484 | 56.699 | 19.475 | 0 | 0 | 59.86 | 37.768 | [5 empty] | 0 | 21.395 | 7 | 6.2633 | 5.8783 | 3.8442 | 3.5294 | 2.3489 | 37.5033
2006-04-06 | 1:23 | 0 | 17.451 | 1 | 3 | 0 | 60.264 | 60.579 | 38.827 | 38.849 | 27.083 | 25.35 | 1.167 | 2 | 0 | 65.465 | 62.462 | 56.722 | 19.427 | 0 | 0 | 59.883 | 37.791 | [5 empty] | 0 | 21.415 | 8 | 6.2566 | 5.872 | 3.8439 | 3.5294 | 2.3426 | 37.4416
2006-04-06 | 1:24 | 0 | 17.426 | 0 | 2 | 0 | 60.218 | 60.599 | 38.662 | 38.732 | 26.794 | 25.254 | 1.144 | 1 | 0 | 65.487 | 62.462 | 56.654 | 19.453 | 0 | 0 | 59.837 | 37.768 | [5 empty] | 0 | 21.486 | 9 | 6.2633 | 5.8783 | 3.8442 | 3.5294 | 2.3489 | 37.5033
2006-04-06 | 1:25 | 0 | 17.477 | 0 | 2 | 0 | 60.287 | 60.702 | 38.629 | 38.65 | 26.784 | 25.411 | 1.079 | 1 | 0 | 65.455 | 62.452 | 56.599 | 19.465 | 0 | 0 | 59.851 | 37.758 | [5 empty] | 0 | 21.637 | 10 | 6.2822 | 5.8963 | 3.845 | 3.5294 | 2.3669 | 37.6767
2006-04-06 | 1:26 | 1 | 17.406 | 0 | 2 | 0 | 60.091 | 60.517 | 38.456 | 38.478 | 26.703 | 25.21 | 1.046 | 1 | 0 | 65.449 | 62.4 | 56.569 | 19.382 | 0 | 0 | 59.821 | 37.703 | [5 empty] | 17.406 | 21.613 | 11 | 6.2918 | 5.9055 | 3.8454 | 3.5294 | 2.3761 | 37.7643
2006-04-06 | 1:27 | 0 | 17.431 | 0 | 2 | 0 | 60.091 | 60.517 | 38.433 | 38.433 | 26.774 | 25.21 | 1.095 | 1 | 0 | 65.471 | 62.423 | 56.549 | 19.432 | 0 | 0 | 59.821 | 37.751 | [5 empty] | 0 | 21.658 | 12 | 6.2775 | 5.8919 | 3.8448 | 3.5294 | 2.3625 | 37.6341
2006-04-06 | 1:28 | 0 | 17.461 | 0 | 2 | 0 | 60.029 | 60.499 | 38.437 | 38.413 | 26.853 | 25.24 | 1.126 | 1 | 0 | 65.476 | 62.404 | 56.62 | 19.485 | 0 | 0 | 59.803 | 37.756 | [5 empty] | 0 | 21.616 | 13 | 6.2685 | 5.8833 | 3.8444 | 3.5294 | 2.3539 | 37.5514
2006-04-06 | 1:29 | 0 | 17.406 | 0 | 2 | 0 | 59.933 | 60.449 | 38.22 | 38.315 | 27.017 | 25.235 | 1.072 | 1 | 0 | 65.426 | 62.354 | 56.592 | 19.432 | 0 | 0 | 59.844 | 37.679 | [5 empty] | 0 | 21.618 | 14 | 6.2842 | 5.8983 | 3.8451 | 3.5294 | 2.3689 | 37.6953
2006-04-06 | 1:30 | 0 | 17.431 | 0 | 2 | 0 | 59.91 | 60.36 | 38.244 | 38.337 | 27.307 | 25.306 | 1.247 | 1 | 0 | 65.426 | 62.4 | 56.503 | 19.407 | 0 | 0 | 59.328 | 37.516 | [5 empty] | 0 | 21.573 | 15 | 6.2333 | 5.8498 | 3.843 | 3.5294 | 2.3204 | 37.2263
2006-04-06 | 1:31 | 1 | 17.461 | 0 | 2 | 1 | 60.029 | 60.364 | 38.131 | 38.248 | 27.142 | 25.409 | 1.152 | 2 | 0 | 65.499 | 62.45 | 56.531 | 19.437 | 0 | 0 | 58.906 | 37.473 | [5 empty] | 17.461 | 21.781 | 16 | 6.2609 | 5.8761 | 3.8441 | 3.5294 | 2.3467 | 37.4818
2006-04-06 | 1:32 | 0 | 17.431 | 1 | 2 | 0 | 60.002 | 60.383 | 37.985 | 38.079 | 26.897 | 25.21 | 1.121 | 1 | 0 | 65.426 | 62.4 | 56.549 | 19.407 | 0 | 0 | 58.343 | 37.492 | [5 empty] | 0 | 21.923 | 0 | 6.27 | 5.8847 | 3.8445 | 3.5294 | 2.3553 | 37.5647
2006-04-06 | 1:33 | 0 | 17.456 | 0 | 3 | 0 | 59.91 | 60.449 | 37.775 | 38.009 | 26.728 | 25.21 | 1.146 | 1 | 0 | 65.405 | 62.334 | 56.549 | 19.407 | 0 | 0 | 58.274 | 37.586 | [5 empty] | 0 | 21.901 | 1 | 6.2627 | 5.8778 | 3.8442 | 3.5294 | 2.3484 | 37.4979
2006-04-06 | 1:34 | 0 | 17.431 | 0 | 2 | 0 | 59.687 | 60.383 | 37.751 | 37.844 | 26.63 | 25.355 | 1.095 | 1 | 0 | 65.449 | 62.377 | 56.569 | 19.407 | 0 | 0 | 58.432 | 37.61 | [5 empty] | 0 | 21.843 | 2 | 6.2775 | 5.8919 | 3.8448 | 3.5294 | 2.3625 | 37.6341
2006-04-06 | 1:35 | 1 | 17.431 | 0 | 2 | 0 | 59.509 | 60.271 | 37.562 | 37.703 | 26.294 | 25.355 | 1.146 | 1 | 0 | 65.426 | 62.354 | 56.503 | 19.432 | 0 | 0 | 58.589 | 37.61 | [5 empty] | 17.431 | 21.806 | 3 | 6.2627 | 5.8778 | 3.8442 | 3.5294 | 2.3484 | 37.4979
2006-04-06 | 1:36 | 0 | 17.431 | 0 | 2 | 0 | 59.417 | 60.002 | 37.538 | 37.586 | 26.174 | 25.379 | 1.072 | 1 | 0 | 65.405 | 62.354 | 56.503 | 19.407 | 0 | 0 | 58.632 | 37.634 | [5 empty] | 0 | 21.831 | 4 | 6.2842 | 5.8983 | 3.8451 | 3.5294 | 2.3689 | 37.6953
2006-04-06 | 1:37 | 0 | 17.431 | 0 | 2 | 0 | 59.036 | 59.956 | 37.351 | 37.469 | 25.933 | 25.764 | 1.247 | 2 | 0 | 65.494 | 62.377 | 56.48 | 19.432 | 0 | 0 | 58.678 | 37.658 | [5 empty] | 0 | 21.567 | 5 | 6.2333 | 5.8498 | 3.843 | 3.5294 | 2.3204 | 37.2263
2006-04-06 | 1:38 | 0 | 17.431 | 0 | 2 | 0 | 58.879 | 59.643 | 37.21 | 37.375 | 25.884 | 25.644 | 1.046 | 1 | 0 | 65.426 | 62.377 | 56.437 | 19.432 | 0 | 0 | 58.701 | 37.61 | [5 empty] | 0 | 21.504 | 6 | 6.2918 | 5.9055 | 3.8454 | 3.5294 | 2.3761 | 37.7643
2006-04-06 | 1:39 | 0 | 17.421 | 0 | 2 | 0 | 58.892 | 59.363 | 37.246 | 37.27 | 26.09 | 25.585 | 1.059 | 1 | 0 | 65.373 | 62.322 | 56.471 | 19.397 | 0 | 0 | 58.646 | 37.552 | [5 empty] | 0 | 21.622 | 7 | 6.288 | 5.9019 | 3.8452 | 3.5294 | 2.3725 | 37.7298
2006-04-06 | 1:40 | 1 | 17.456 | 0 | 2 | 0 | 58.924 | 59.328 | 37.117 | 37.256 | 26.054 | 25.691 | 1.046 | 1 | 0 | 65.405 | 62.4 | 56.526 | 19.407 | 0 | 0 | 58.655 | 37.586 | [5 empty] | 17.456 | 21.668 | 8 | 6.2918 | 5.9055 | 3.8454 | 3.5294 | 2.3761 | 37.7643
2006-04-06 | 1:41 | 0 | 17.456 | 0 | 3 | 0 | 58.813 | 59.328 | 37.21 | 37.304 | 25.955 | 25.74 | 1.121 | 1 | 0 | 65.36 | 62.446 | 56.526 | 19.556 | 0 | 0 | 58.678 | 37.586 | [5 empty] | 0 | 21.509 | 9 | 6.27 | 5.8847 | 3.8445 | 3.5294 | 2.3553 | 37.5647
2006-04-06 | 1:42 | 0 | 17.456 | 1 | 2 | 0 | 58.746 | 59.283 | 37.117 | 37.234 | 25.835 | 25.835 | 1.072 | 2 | 0 | 65.405 | 62.377 | 56.437 | 19.432 | 0 | 0 | 58.655 | 37.492 | [5 empty] | 0 | 21.512 | 10 | 6.2842 | 5.8983 | 3.8451 | 3.5294 | 2.3689 | 37.6953
2006-04-06 | 1:43 | 0 | 17.431 | 0 | 2 | 0 | 58.632 | 59.194 | 37.186 | 37.256 | 25.909 | 25.74 | 1.02 | 1 | 0 | 65.382 | 62.354 | 56.458 | 19.455 | 0 | 0 | 58.589 | 37.516 | [5 empty] | 0 | 21.376 | 11 | 6.2994 | 5.9127 | 3.8457 | 3.5294 | 2.3833 | 37.8331
2006-04-06 | 1:44 | 0 | 17.431 | 0 | 2 | 0 | 58.746 | 59.082 | 37.093 | 37.21 | 25.644 | 25.811 | 1.121 | 1 | 0 | 65.449 | 62.446 | 56.503 | 19.407 | 0 | 0 | 58.566 | 37.445 | [5 empty] | 0 | 21.536 | 12 | 6.27 | 5.8847 | 3.8445 | 3.5294 | 2.3553 | 37.5647
2006-04-06 | 1:45 | 1 | 17.421 | 0 | 2 | 0 | 58.669 | 59.096 | 37.129 | 37.141 | 25.433 | 25.723 | 1.028 | 1 | 0 | 65.319 | 62.27 | 56.373 | 19.39 | 0 | 0 | 58.525 | 37.428 | [5 empty] | 17.421 | 21.528 | 13 | 6.297 | 5.9104 | 3.8456 | 3.5294 | 2.381 | 37.812
2006-04-06 | 1:46 | 0 | 17.389 | 0 | 2 | 0 | 58.749 | 59.041 | 37.191 | 37.17 | 25.458 | 25.843 | 1.028 | 1 | 0 | 65.319 | 62.27 | 56.327 | 19.39 | 0 | 0 | 58.525 | 37.428 | [5 empty] | 0 | 21.579 | 14 | 6.297 | 5.9104 | 3.8456 | 3.5294 | 2.381 | 37.812
2006-04-06 | 1:47 | 0 | 17.389 | 0 | 2 | 0 | 58.571 | 59.109 | 37.028 | 37.098 | 25.504 | 25.723 | 1.079 | 1 | 0 | 65.319 | 62.247 | 56.419 | 19.39 | 0 | 0 | 58.459 | 37.404 | [5 empty] | 0 | 21.473 | 15 | 6.2822 | 5.8963 | 3.845 | 3.5294 | 2.3669 | 37.6767
2006-04-06 | 1:48 | 0 | 17.414 | 0 | 2 | 1 | 58.548 | 59.064 | 37.028 | 37.098 | 25.409 | 25.794 | 1.054 | 2 | 0 | 65.296 | 62.224 | 56.327 | 19.39 | 0 | 0 | 58.479 | 37.428 | [5 empty] | 0 | 21.45 | 16 | 6.2895 | 5.9033 | 3.8453 | 3.5294 | 2.3738 | 37.7431
2006-04-06 | 1:49 | 0 | 17.389 | 0 | 3 | 0 | 58.479 | 58.906 | 37.215 | 37.17 | 25.264 | 25.889 | 1.18 | 1 | 0 | 65.296 | 62.336 | 56.261 | 19.339 | 0 | 0 | 58.479 | 37.38 | [5 empty] | 0 | 21.309 | 0 | 6.2528 | 5.8684 | 3.8438 | 3.5294 | 2.339 | 37.4068
2006-04-06 | 1:50 | 1 | 17.389 | 0 | 2 | 0 | 58.548 | 58.929 | 37.074 | 37.239 | 25.168 | 25.794 | 1.079 | 1 | 0 | 65.296 | 62.293 | 56.284 | 19.339 | 0 | 0 | 58.436 | 37.404 | [5 empty] | 17.389 | 21.309 | 1 | 6.2822 | 5.8963 | 3.845 | 3.5294 | 2.3669 | 37.6767
2006-04-06 | 1:51 | 0 | 17.389 | 1 | 2 | 0 | 58.571 | 58.883 | 37.098 | 37.215 | 25.504 | 25.769 | 1.128 | 1 | 0 | 65.273 | 62.224 | 56.485 | 19.488 | 0 | 0 | 58.548 | 37.449 | [5 empty] | 0 | 21.356 | 2 | 6.2679 | 5.8828 | 3.8444 | 3.5294 | 2.3534 | 37.546
2006-04-06 | 1:52 | 0 | 17.363 | 0 | 2 | 0 | 58.525 | 58.883 | 36.981 | 37.122 | 25.409 | 25.794 | 1.103 | 1 | 0 | 65.273 | 62.224 | 56.305 | 19.365 | 0 | 0 | 58.39 | 37.428 | [5 empty] | 0 | 21.403 | 3 | 6.2752 | 5.8897 | 3.8447 | 3.5294 | 2.3603 | 37.6128
2006-04-06 | 1:53 | 0 | 17.363 | 0 | 2 | 0 | 58.502 | 58.906 | 36.909 | 37.17 | 25.384 | 25.818 | 1.128 | 2 | 0 | 65.273 | 62.247 | 56.373 | 19.365 | 0 | 0 | 58.368 | 37.428 | [5 empty] | 0 | 21.332 | 4 | 6.2679 | 5.8828 | 3.8444 | 3.5294 | 2.3534 | 37.546
2006-04-06 | 1:54 | 0 | 17.363 | 0 | 2 | 0 | 58.479 | 58.883 | 37.028 | 37.146 | 25.338 | 25.914 | 1.103 | 1 | 0 | 65.273 | 62.247 | 56.193 | 19.365 | 0 | 0 | 58.39 | 37.428 | [5 empty] | 0 | 21.333 | 5 | 6.2752 | 5.8897 | 3.8447 | 3.5294 | 2.3603 | 37.6128
2006-04-06 | 1:55 | 1 | 17.389 | 0 | 2 | 0 | 58.459 | 58.883 | 37.05 | 37.074 | 25.433 | 25.938 | 1.206 | 1 | 0 | 65.296 | 62.224 | 56.261 | 19.339 | 0 | 0 | 58.368 | 37.428 | [5 empty] | 17.389 | 21.385 | 6 | 6.2452 | 5.8612 | 3.8435 | 3.5294 | 2.3318 | 37.3369
2006-04-06 | 1:56 | 0 | 17.356 | 0 | 3 | 0 | 58.406 | 58.833 | 36.973 | 37.019 | 25.281 | 25.786 | 1.146 | 1 | 0 | 65.243 | 62.172 | 56.163 | 19.307 | 0 | 0 | 58.361 | 37.373 | [5 empty] | 0 | 21.387 | 7 | 6.2627 | 5.8778 | 3.8442 | 3.5294 | 2.3484 | 37.4979
2006-04-06 | 1:57 | 0 | 17.389 | 0 | 2 | 0 | 58.436 | 58.863 | 36.933 | 37.028 | 25.433 | 25.794 | 1.206 | 1 | 0 | 65.319 | 62.224 | 56.305 | 19.488 | 0 | 0 | 58.479 | 37.449 | [5 empty] | 0 | 21.408 | 8 | 6.2452 | 5.8612 | 3.8435 | 3.5294 | 2.3318 | 37.3369
2006-04-06 | 1:58 | 0 | 17.331 | 0 | 2 | 0 | 58.429 | 58.854 | 36.784 | 37.138 | 25.352 | 25.811 | 1.172 | 2 | 0 | 65.2 | 62.195 | 56.186 | 19.405 | 0 | 0 | 58.45 | 37.49 | [5 empty] | 0 | 21.291 | 9 | 6.2551 | 5.8706 | 3.8439 | 3.5294 | 2.3412 | 37.4282
2006-04-06 | 1:59 | 1 | 17.389 | 0 | 2 | 0 | 58.459 | 58.883 | 36.863 | 37.005 | 25.338 | 25.914 | 1.229 | 1 | 0 | 65.252 | 62.201 | 56.261 | 19.365 | 0 | 0 | 58.324 | 37.404 | [5 empty] | 17.389 | 21.454 | 10 | 6.2385 | 5.8548 | 3.8432 | 3.5294 | 2.3254 | 37.2749
2006-04-06 | 2:00 | 0 | 17.306 | 0 | 2 | 0 | 58.361 | 58.833 | 36.926 | 37.138 | 25.352 | 25.762 | 1.146 | 1 | 0 | 65.2 | 62.172 | 56.163 | 19.357 | 0 | 0 | 58.317 | 37.349 | [5 empty] | 0 | 21.223 | 11 | 6.2627 | 5.8778 | 3.8442 | 3.5294 | 2.3484 | 37.4979
2006-04-06 | 2:01 | 0 | 17.331 | 1 | 2 | 0 | 58.384 | 58.81 | 36.997 | 36.997 | 25.472 | 25.762 | 1.146 | 1 | 0 | 65.2 | 62.151 | 56.163 | 19.357 | 0 | 0 | 58.317 | 37.349 | [5 empty] | 0 | 21.387 | 12 | 6.2627 | 5.8778 | 3.8442 | 3.5294 | 2.3484 | 37.4979
2006-04-06 | 2:02 | 0 | 17.356 | 0 | 2 | 0 | 58.249 | 58.81 | 37.067 | 36.997 | 25.546 | 25.762 | 1.172 | 2 | 0 | 65.177 | 62.128 | 56.163 | 19.332 | 0 | 0 | 58.295 | 37.373 | [5 empty] | 0 | 21.252 | 13 | 6.2551 | 5.8706 | 3.8439 | 3.5294 | 2.3412 | 37.4282
2006-04-06 | 2:03 | 0 | 17.331 | 0 | 2 | 0 | 58.203 | 58.698 | 36.902 | 36.902 | 25.737 | 25.786 | 1.195 | 1 | 0 | 65.177 | 62.151 | 56.209 | 19.307 | 0 | 0 | 58.203 | 37.325 | [5 empty] | 0 | 21.301 | 14 | 6.2484 | 5.8642 | 3.8436 | 3.5294 | 2.3348 | 37.3665
2006-04-06 | 2:04 | 1 | 17.356 | 0 | 3 | 0 | 58.203 | 58.653 | 37.019 | 36.926 | 25.546 | 25.857 | 1.247 | 1 | 0 | 65.177 | 62.128 | 56.096 | 19.307 | 0 | 0 | 58.249 | 37.349 | [5 empty] | 17.356 | 21.277 | 15 | 6.2333 | 5.8498 | 3.843 | 3.5294 | 2.3204 | 37.2263
2006-04-06 | 2:05 | 0 | 17.356 | 0 | 2 | 1 | 58.226 | 58.63 | 36.961 | 37.009 | 25.629 | 25.968 | 1.438 | 1 | 0 | 65.145 | 62.142 | 56.11 | 19.37 | 0 | 0 | 58.263 | 37.361 | [5 empty] | 0 | 21.217 | 16 | 6.1777 | 5.797 | 3.8407 | 3.5294 | 2.2675 | 36.7057
2006-04-06 | 2:06 | 0 | 17.356 | 0 | 2 | 0 | 58.251 | 58.678 | 36.904 | 36.973 | 25.715 | 25.906 | 1.298 | 1 | 0 | 65.202 | 62.174 | 56.188 | 19.382 | 0 | 0 | 58.34 | 37.327 | [5 empty] | 0 | 21.278 | 0 | 6.2184 | 5.8357 | 3.8424 | 3.5294 | 2.3063 | 37.0882
2006-04-06 | 2:07 | 0 | 17.381 | 0 | 2 | 0 | 58.251 | 58.655 | 36.949 | 37.069 | 25.86 | 25.811 | 1.322 | 1 | 0 | 65.179 | 62.131 | 56.188 | 19.405 | 0 | 0 | 58.251 | 37.208 | [5 empty] | 0 | 21.182 | 1 | 6.2114 | 5.8291 | 3.8421 | 3.5294 | 2.2997 | 37.023
2006-04-06 | 2:08 | 0 | 17.326 | 0 | 2 | 0 | 58.178 | 58.582 | 36.899 | 36.969 | 25.926 | 25.926 | 1.291 | 2 | 0 | 65.152 | 62.103 | 56.093 | 19.327 | 0 | 0 | 58 | 37.11 | [5 empty] | 0 | 21.209 | 2 | 6.2205 | 5.8377 | 3.8425 | 3.5294 | 2.3082 | 37.1072
2006-04-06 | 2:09 | 1 | 17.356 | 0 | 2 | 0 | 58.185 | 58.632 | 37.069 | 37.021 | 25.835 | 25.931 | 1.322 | 1 | 0 | 65.157 | 62.131 | 56.075 | 19.382 | 0 | 0 | 57.847 | 37.091 | [5 empty] | 17.356 | 21.164 | 3 | 6.2114 | 5.8291 | 3.8421 | 3.5294 | 2.2997 | 37.023
2006-04-06 | 2:10 | 0 | 17.381 | 1 | 3 | 0 | 58.185 | 58.587 | 36.928 | 37.045 | 25.666 | 25.835 | 1.347 | 1 | 0 | 65.157 | 62.085 | 56.098 | 19.357 | 0 | 0 | 57.669 | 37.138 | [5 empty] | 0 | 21.14 | 4 | 6.2042 | 5.8222 | 3.8418 | 3.5294 | 2.2927 | 36.9549
2006-04-06 | 2:11 | 0 | 17.381 | 0 | 2 | 0 | 58.185 | 58.587 | 37.045 | 37.069 | 25.497 | 26.051 | 1.298 | 1 | 0 | 65.179 | 62.131 | 56.051 | 19.382 | 0 | 0 | 57.578 | 37.115 | [5 empty] | 0 | 21.116 | 5 | 6.2184 | 5.8357 | 3.8424 | 3.5294 | 2.3063 | 37.0882
2006-04-06 | 2:12 | 0 | 17.326 | 0 | 2 | 0 | 58.112 | 58.559 | 37.016 | 37.04 | 25.445 | 26 | 1.291 | 2 | 0 | 65.152 | 62.058 | 56.047 | 19.352 | 0 | 0 | 57.462 | 37.134 | [5 empty] | 0 | 21.072 | 6 | 6.2205 | 5.8377 | 3.8425 | 3.5294 | 2.3082 | 37.1072
2006-04-06 | 2:13 | 0 | 17.351 | 0 | 2 | 0 | 58.158 | 58.539 | 36.993 | 37.134 | 25.637 | 25.83 | 1.291 | 1 | 0 | 65.106 | 62.058 | 56.138 | 19.352 | 0 | 0 | 57.373 | 37.086 | [5 empty] | 0 | 21.024 | 7 | 6.2205 | 5.8377 | 3.8425 | 3.5294 | 2.3082 | 37.1072
2006-04-06 | 2:14 | 1 | 17.356 | 0 | 2 | 0 | 58.185 | 58.609 | 36.973 | 37.069 | 25.642 | 25.931 | 1.347 | 1 | 0 | 65.157 | 62.108 | 56.142 | 19.382 | 0 | 0 | 57.332 | 37.138 | [5 empty] | 17.356 | 21.116 | 8 | 6.2042 | 5.8222 | 3.8418 | 3.5294 | 2.2927 | 36.9549
2006-04-06 | 2:15 | 0 | 17.326 | 0 | 2 | 0 | 58.135 | 58.605 | 36.945 | 37.04 | 25.588 | 25.951 | 1.216 | 1 | 0 | 65.152 | 62.126 | 56.093 | 19.375 | 0 | 0 | 57.281 | 37.11 | [5 empty] | 0 | 21.095 | 9 | 6.2423 | 5.8584 | 3.8434 | 3.5294 | 2.329 | 37.31
2006-04-06 | 2:16 | 0 | 17.376 | 0 | 2 | 0 | 58.224 | 58.605 | 36.993 | 37.134 | 25.806 | 25.877 | 1.316 | 1 | 0 | 65.106 | 62.058 | 56.023 | 19.352 | 0 | 0 | 57.238 | 37.158 | [5 empty] | 0 | 21.09 | 10 | 6.2132 | 5.8307 | 3.8422 | 3.5294 | 2.3013 | 37.0393
2006-04-06 | 2:17 | 0 | 17.351 | 0 | 3 | 0 | 58.178 | 58.605 | 37.11 | 37.11 | 25.566 | 25.902 | 1.268 | 2 | 0 | 65.129 | 62.08 | 55.956 | 19.352 | 0 | 0 | 57.215 | 37.134 | [5 empty] | 0 | 21.068 | 11 | 6.2272 | 5.844 | 3.8427 | 3.5294 | 2.3146 | 37.1695
2006-04-06 | 2:18 | 0 | 17.326 | 0 | 2 | 0 | 58.158 | 58.582 | 37.134 | 37.11 | 25.372 | 25.975 | 1.316 | 1 | 0 | 65.106 | 62.058 | 56 | 19.327 | 0 | 0 | 57.215 | 37.158 | [5 empty] | 0 | 21.048 | 12 | 6.2132 | 5.8307 | 3.8422 | 3.5294 | 2.3013 | 37.0393
2006-04-06 | 2:19 | 1 | 17.351 | 0 | 2 | 0 | 58.158 | 58.582 | 37.11 | 37.134 | 25.227 | 25.926 | 1.291 | 1 | 0 | 65.106 | 62.08 | 56.047 | 19.375 | 0 | 0 | 57.17 | 37.134 | [5 empty] | 17.351 | 21.024 | 13 | 6.2205 | 5.8377 | 3.8425 | 3.5294 | 2.3082 | 37.1072
2006-04-06 | 2:20 | 0 | 17.351 | 1 | 2 | 0 | 58.178 | 58.559 | 37.062 | 37.134 | 25.156 | 25.975 | 1.342 | 1 | 0 | 65.129 | 62.058 | 55.956 | 19.4 | 0 | 0 | 57.238 | 37.134 | [5 empty] | 0 | 21.044 | 14 | 6.2056 | 5.8235 | 3.8419 | 3.5294 | 2.2941 | 36.9685
2006-04-06 | 2:21 | 0 | 17.376 | 0 | 2 | 0 | 58.178 | 58.559 | 37.203 | 37.158 | 25.132 | 25.926 | 1.268 | 1 | 0 | 65.084 | 62.035 | 55.977 | 19.475 | 0 | 0 | 57.238 | 37.179 | [5 empty] | 0 | 21.02 | 15 | 6.2272 | 5.844 | 3.8427 | 3.5294 | 2.3146 | 37.1695
2006-04-06 | 2:22 | 0 | 17.351 | 0 | 2 | 1 | 58.201 | 58.559 | 37.11 | 37.179 | 25.566 | 25.877 | 1.268 | 1 | 0 | 65.084 | 62.035 | 55.956 | 19.375 | 0 | 0 | 57.238 | 37.11 | [5 empty] | 0 | 21.022 | 16 | 6.2272 | 5.844 | 3.8427 | 3.5294 | 2.3146 | 37.1695
2006-04-06 | 2:23 | 0 | 17.351 | 0 | 2 | 0 | 58.135 | 58.605 | 37.203 | 37.086 | 25.588 | 25.926 | 1.316 | 2 | 0 | 65.106 | 62.035 | 55.932 | 19.327 | 0 | 0 | 57.261 | 37.158 | [5 empty] | 0 | 21.049 | 0 | 6.2132 | 5.8307 | 3.8422 | 3.5294 | 2.3013 | 37.0393
2006-04-06 | 2:24 | 1 | 17.295 | 0 | 3 | 0 | 58.107 | 58.555 | 37.081 | 37.129 | 25.438 | 25.992 | 1.337 | 1 | 0 | 65.079 | 62.03 | 55.995 | 19.344 | 0 | 0 | 57.233 | 37.15 | [5 empty] | 17.295 | 20.978 | 1 | 6.2071 | 5.8249 | 3.8419 | 3.5294 | 2.2955 | 36.9822
2006-04-06 | 2:25 | 0 | 17.321 | 0 | 2 | 0 | 58.039 | 58.511 | 37.138 | 37.138 | 25.45 | 26.005 | 1.35 | 1 | 0 | 65.065 | 61.994 | 55.89 | 19.349 | 0 | 0 | 57.279 | 37.155 | [5 empty] | 0 | 20.901 | 2 | 6.2033 | 5.8213 | 3.8418 | 3.5294 | 2.2919 | 36.9467
2006-04-06 | 2:26 | 0 | 17.29 | 0 | 2 | 0 | 57.943 | 58.413 | 37.052 | 37.146 | 25.338 | 25.794 | 1.28 | 1 | 0 | 65.006 | 61.978 | 55.851 | 19.292 | 0 | 0 | 57.227 | 37.122 | [5 empty] | 0 | 20.797 | 3 | 6.2237 | 5.8407 | 3.8426 | 3.5294 | 2.3113 | 37.137
2006-04-06 | 2:27 | 0 | 17.265 | 0 | 2 | 0 | 57.966 | 58.37 | 36.981 | 37.193 | 25.362 | 25.843 | 1.28 | 1 | 0 | 64.983 | 62.001 | 55.827 | 19.292 | 0 | 0 | 57.204 | 37.122 | [5 empty] | 0 | 20.773 | 4 | 6.2237 | 5.8407 | 3.8426 | 3.5294 | 2.3113 | 37.137
2006-04-06 | 2:28 | 1 | 17.29 | 0 | 2 | 0 | 57.989 | 58.347 | 37.028 | 37.193 | 25.433 | 25.867 | 1.332 | 2 | 0 | 64.983 | 61.934 | 55.874 | 19.314 | 0 | 0 | 57.204 | 37.098 | [5 empty] | 17.29 | 20.796 | 5 | 6.2085 | 5.8263 | 3.842 | 3.5294 | 2.2969 | 36.9958
2006-04-06 | 2:29 | 0 | 17.316 | 1 | 3 | 0 | 57.898 | 58.39 | 37.17 | 37.17 | 25.409 | 25.916 | 1.358 | 1 | 0 | 64.983 | 61.957 | 55.827 | 19.339 | 0 | 0 | 57.204 | 37.146 | [5 empty] | 0 | 20.728 | 6 | 6.201 | 5.8191 | 3.8417 | 3.5294 | 2.2897 | 36.9249
2006-04-06 | 2:30 | 0 | 17.316 | 0 | 2 | 0 | 57.966 | 58.347 | 37.335 | 37.146 | 25.193 | 25.963 | 1.28 | 1 | 0 | 65.006 | 61.957 | 55.783 | 19.314 | 0 | 0 | 57.204 | 37.028 | [5 empty] | 0 | 20.82 | 7 | 6.2237 | 5.8407 | 3.8426 | 3.5294 | 2.3113 | 37.137
2006-04-06 | 2:31 | 0 | 17.29 | 0 | 2 | 0 | 58.009 | 58.37 | 37.239 | 37.122 | 25.264 | 25.867 | 1.358 | 1 | 0 | 65.029 | 61.912 | 55.806 | 19.292 | 0 | 0 | 57.204 | 37.028 | [5 empty] | 0 | 20.887 | 8 | 6.201 | 5.8191 | 3.8417 | 3.5294 | 2.2897 | 36.9249
2006-04-06 | 2:32 | 0 | 17.316 | 0 | 2 | 0 | 58.144 | 58.413 | 37.335 | 37.356 | 25.482 | 25.818 | 1.358 | 1 | 0 | 64.96 | 61.912 | 55.806 | 19.314 | 0 | 0 | 57.158 | 37.028 | [5 empty] | 0 | 20.788 | 9 | 6.201 | 5.8191 | 3.8417 | 3.5294 | 2.2897 | 36.9249
2006-04-06 | 2:33 | 1 | 17.29 | 0 | 2 | 0 | 58.39 | 58.482 | 37.38 | 37.311 | 25.818 | 25.963 | 1.358 | 2 | 0 | 64.96 | 61.934 | 55.806 | 19.339 | 0 | 0 | 57.204 | 37.028 | [5 empty] | 17.29 | 21.079 | 10 | 6.201 | 5.8191 | 3.8417 | 3.5294 | 2.2897 | 36.9249
2006-04-06 | 2:34 | 0 | 17.265 | 0 | 2 | 0 | 58.436 | 58.705 | 37.38 | 37.335 | 25.987 | 25.938 | 1.358 | 1 | 0 | 64.983 | 61.912 | 55.897 | 19.314 | 0 | 0 | 57.135 | 37.028 | [5 empty] | 0 | 21.101 | 11 | 6.201 | 5.8191 | 3.8417 | 3.5294 | 2.2897 | 36.9249
2006-04-06 | 2:35 | 0 | 17.29 | 0 | 3 | 0 | 58.39 | 58.84 | 37.521 | 37.404 | 26.252 | 25.916 | 1.409 | 1 | 0 | 64.96 | 61.912 | 55.783 | 19.314 | 0 | 0 | 57.181 | 37.028 | [5 empty] | 0 | 20.986 | 12 | 6.1861 | 5.805 | 3.8411 | 3.5294 | 2.2756 | 36.7853
2006-04-06 | 2:36 | 0 | 17.26 | 0 | 2 | 0 | 58.409 | 58.79 | 37.586 | 37.375 | 26.152 | 25.958 | 1.327 | 1 | 0 | 64.956 | 61.884 | 55.708 | 19.284 | 0 | 0 | 57.199 | 36.976 | [5 empty] | 0 | 21.034 | 13 | 6.21 | 5.8277 | 3.8421 | 3.5294 | 2.2983 | 37.0094
2006-04-06 | 2:37 | 0 | 17.26 | 0 | 2 | 0 | 58.498 | 58.79 | 37.634 | 37.399 | 26.007 | 25.838 | 1.401 | 1 | 0 | 64.91 | 61.884 | 55.708 | 19.261 | 0 | 0 | 57.22 | 37 | [5 empty] | 0 | 21.099 | 14 | 6.1884 | 5.8072 | 3.8412 | 3.5294 | 2.2778 | 36.8073
2006-04-06 | 2:38 | 1 | 17.316 | 0 | 2 | 0 | 58.639 | 58.886 | 37.593 | 37.638 | 26.012 | 25.867 | 1.409 | 2 | 0 | 64.96 | 61.889 | 55.783 | 19.314 | 0 | 0 | 57.227 | 37.028 | [5 empty] | 17.316 | 21.001 | 15 | 6.1861 | 5.805 | 3.8411 | 3.5294 | 2.2756 | 36.7853
2006-04-06 | 2:39 | 0 | 17.265 | 1 | 2 | 1 | 58.505 | 59.02 | 37.593 | 37.569 | 25.987 | 25.938 | 1.409 | 1 | 0 | 64.96 | 61.912 | 55.692 | 19.314 | 0 | 0 | 57.227 | 37.005 | [5 empty] | 0 | 20.936 | 16 | 6.1861 | 5.805 | 3.8411 | 3.5294 | 2.2756 | 36.7853
2006-04-06 | 2:40 | 0 | 17.26 | 0 | 3 | 0 | 58.52 | 58.879 | 37.681 | 37.469 | 26.127 | 25.909 | 1.505 | 1 | 0 | 64.933 | 61.839 | 55.799 | 19.284 | 0 | 0 | 57.154 | 36.976 | [5 empty] | 0 | 21.051 | 0 | 6.1581 | 5.7784 | 3.84 | 3.5294 | 2.249 | 36.5208
2006-04-06 | 2:41 | 0 | 17.29 | 0 | 2 | 0 | 58.594 | 58.929 | 37.734 | 37.662 | 26.061 | 25.963 | 1.484 | 1 | 0 | 64.937 | 61.866 | 55.783 | 19.339 | 0 | 0 | 57.204 | 37.028 | [5 empty] | 0 | 20.932 | 1 | 6.1643 | 5.7842 | 3.8402 | 3.5294 | 2.2548 | 36.5789
2006-04-06 | 2:42 | 0 | 17.29 | 0 | 2 | 0 | 58.505 | 59.02 | 37.827 | 37.593 | 26.252 | 25.916 | 1.561 | 1 | 0 | 64.96 | 61.866 | 55.713 | 19.241 | 0 | 0 | 57.204 | 37.052 | [5 empty] | 0 | 20.912 | 2 | 6.1418 | 5.7629 | 3.8393 | 3.5294 | 2.2335 | 36.3654
2006-04-06 | 2:43 | 1 | 17.29 | 0 | 2 | 0 | 58.482 | 58.952 | 37.78 | 37.686 | 26.203 | 25.892 | 1.535 | 1 | 0 | 64.915 | 61.889 | 55.713 | 19.314 | 0 | 0 | 57.181 | 37.005 | [5 empty] | 17.29 | 20.796 | 3 | 6.1494 | 5.7701 | 3.8396 | 3.5294 | 2.2407 | 36.4377
2006-04-06 | 2:44 | 0 | 17.26 | 0 | 2 | 0 | 58.477 | 58.902 | 37.751 | 37.634 | 26.416 | 25.887 | 1.631 | 2 | 0 | 64.91 | 61.884 | 55.799 | 19.284 | 0 | 0 | 57.154 | 37 | [5 empty] | 0 | 20.843 | 4 | 6.1215 | 5.7435 | 3.8385 | 3.5294 | 2.2141 | 36.17
2006-04-06 | 2:45 | 0 | 17.285 | 0 | 3 | 0 | 58.454 | 58.835 | 37.717 | 37.646 | 26.186 | 25.875 | 1.669 | 1 | 0 | 64.922 | 61.873 | 55.834 | 19.274 | 0 | 0 | 57.142 | 36.964 | [5 empty] | 0 | 20.808 | 5 | 6.1104 | 5.733 | 3.838 | 3.5294 | 2.2036 | 36.0633
2006-04-06 | 2:46 | 0 | 17.258 | 0 | 2 | 0 | 58.249 | 58.81 | 37.796 | 37.655 | 26.051 | 25.86 | 1.677 | 1 | 0 | 64.885 | 61.813 | 55.776 | 19.282 | 0 | 0 | 57.106 | 36.926 | [5 empty] | 0 | 20.594 | 6 | 6.1081 | 5.7308 | 3.8379 | 3.5294 | 2.2014 | 36.0408
2006-04-06 | 2:47 | 0 | 17.258 | 0 | 2 | 0 | 58.183 | 58.721 | 37.89 | 37.703 | 25.98 | 25.931 | 1.677 | 1 | 0 | 64.885 | 61.813 | 55.659 | 19.282 | 0 | 0 | 57.151 | 36.902 | [5 empty] | 0 | 20.48 | 7 | 6.1081 | 5.7308 | 3.8379 | 3.5294 | 2.2014 | 36.0408
2006-04-06 | 2:48 | 1 | 17.258 | 1 | 2 | 0 | 58.249 | 58.721 | 37.89 | 37.796 | 26.051 | 25.98 | 1.729 | 2 | 0 | 64.864 | 61.813 | 55.659 | 19.259 | 0 | 0 | 57.128 | 36.949 | [5 empty] | 17.258 | 20.453 | 8 | 6.0929 | 5.7164 | 3.8373 | 3.5294 | 2.187 | 35.8942
2006-04-06 | 2:49 | 0 | 17.258 | 0 | 2 | 0 | 58.295 | 58.653 | 37.842 | 37.724 | 25.931 | 26.051 | 1.729 | 1 | 0 | 64.908 | 61.813 | 55.753 | 19.282 | 0 | 0 | 57.106 | 36.973 | [5 empty] | 0 | 20.571 | 9 | 6.0929 | 5.7164 | 3.8373 | 3.5294 | 2.187 | 35.8942
2006-04-06 | 2:50 | 0 | 17.253 | 0 | 3 | 0 | 58.313 | 58.671 | 37.837 | 37.791 | 26.142 | 26.022 | 1.698 | 1 | 0 | 64.858 | 61.766 | 55.631 | 19.204 | 0 | 0 | 57.101 | 36.969 | [5 empty] | 0 | 20.522 | 10 | 6.1019 | 5.725 | 3.8377 | 3.5294 | 2.1956 | 35.9817
2006-04-06 | 2:51 | 0 | 17.253 | 0 | 2 | 0 | 58.244 | 58.694 | 37.909 | 37.744 | 26.24 | 26.142 | 1.723 | 1 | 0 | 64.858 | 61.786 | 55.678 | 19.204 | 0 | 0 | 57.055 | 36.945 | [5 empty] | 0 | 20.5 | 11 | 6.0947 | 5.7181 | 3.8374 | 3.5294 | 2.1887 | 35.9111
2006-04-06 | 2:52 | 1 | 17.283 | 0 | 2 | 0 | 58.475 | 58.721 | 37.983 | 37.772 | 26.316 | 26.1 | 1.803 | 1 | 0 | 64.885 | 61.793 | 55.615 | 19.209 | 0 | 0 | 57.106 | 36.88 | [5 empty] | 17.283 | 20.703 | 12 | 6.0714 | 5.6959 | 3.8364 | 3.5294 | 2.1665 | 35.6842
2006-04-06 | 2:53 | 0 | 17.275 | 0 | 2 | 0 | 58.468 | 58.806 | 38.002 | 37.791 | 26.385 | 26.046 | 1.723 | 1 | 0 | 64.858 | 61.766 | 55.54 | 19.204 | 0 | 0 | 57.055 | 36.851 | [5 empty] | 0 | 20.677 | 13 | 6.0947 | 5.7181 | 3.8374 | 3.5294 | 2.1887 | 35.9111
2006-04-06 | 2:54 | 0 | 17.283 | 0 | 3 | 0 | 58.518 | 58.876 | 37.983 | 37.842 | 26.436 | 26.171 | 1.729 | 2 | 0 | 64.842 | 61.793 | 55.683 | 19.282 | 0 | 0 | 57.062 | 36.88 | [5 empty] | 0 | 20.676 | 14 | 6.0929 | 5.7164 | 3.8373 | 3.5294 | 2.187 | 35.8942
2006-04-06 | 2:55 | 0 | 17.275 | 0 | 2 | 0 | 58.536 | 58.918 | 38.05 | 37.861 | 26.48 | 26.215 | 1.749 | 1 | 0 | 64.858 | 61.766 | 55.54 | 19.251 | 0 | 0 | 57.078 | 36.804 | [5 empty] | 0 | 20.675 | 15 | 6.0871 | 5.7109 | 3.8371 | 3.5294 | 2.1815 | 35.8376
2006-04-06 | 2:56 | 0 | 17.253 | 0 | 2 | 1 | 58.559 | 59.007 | 38.05 | 37.954 | 26.649 | 26.166 | 1.824 | 1 | 0 | 64.814 | 61.72 | 55.517 | 19.251 | 0 | 0 | 57.055 | 36.851 | [5 empty] | 0 | 20.605 | 16 | 6.0653 | 5.6901 | 3.8362 | 3.5294 | 2.1607 | 35.6243
2006-04-06 | 2:57 | 1 | 17.283 | 1 | 2 | 0 | 58.587 | 58.988 | 38.079 | 37.913 | 26.895 | 26.245 | 1.829 | 1 | 0 | 64.842 | 61.747 | 55.615 | 19.282 | 0 | 0 | 57.106 | 36.926 | [5 empty] | 17.283 | 20.674 | 0 | 6.0638 | 5.6887 | 3.8361 | 3.5294 | 2.1593 | 35.6101
2006-04-06 | 2:58 | 0 | 17.306 | 0 | 2 | 0 | 58.63 | 59.011 | 38.124 | 37.961 | 26.799 | 26.22 | 1.932 | 1 | 0 | 64.842 | 61.77 | 55.592 | 19.282 | 0 | 0 | 57.106 | 36.926 | [5 empty] | 0 | 20.669 | 1 | 6.0338 | 5.6602 | 3.8349 | 3.5294 | 2.1308 | 35.3146
2006-04-06 | 2:59 | 0 | 17.275 | 0 | 3 | 0 | 58.58 | 59.052 | 38.095 | 37.978 | 26.6 | 26.142 | 1.924 | 1 | 0 | 64.814 | 61.743 | 55.517 | 19.251 | 0 | 0 | 57.055 | 36.873 | [5 empty] | 0 | 20.602 | 2 | 6.0361 | 5.6624 | 3.835 | 3.5294 | 2.133 | 35.3376
2006-04-06 | 3:00 | 0 | 17.275 | 0 | 2 | 0 | 58.625 | 59.007 | 38.05 | 38.026 | 26.625 | 26.215 | 1.976 | 2 | 0 | 64.791 | 61.72 | 55.587 | 19.229 | 0 | 0 | 57.055 | 36.921 | [5 empty] | 0 | 20.599 | 3 | 6.021 | 5.648 | 3.8344 | 3.5294 | 2.1186 | 35.1874
2006-04-06 | 3:01 | 0 | 17.275 | 0 | 2 | 0 | 58.625 | 59.007 | 38.05 | 38.026 | 26.142 | 26.142 | 1.976 | 1 | 0 | 64.791 | 61.697 | 55.494 | 19.229 | 0 | 0 | 57.012 | 36.897 | [5 empty] | 0 | 20.599 | 4 | 6.021 | 5.648 | 3.8344 | 3.5294 | 2.1186 | 35.1874
2006-04-06 | 3:02 | 1 | 17.275 | 0 | 2 | 0 | 58.603 | 59.075 | 38.05 | 38.026 | 25.686 | 26.142 | 2.027 | 1 | 0 | 64.791 | 61.72 | 55.449 | 19.229 | 0 | 0 | 57.055 | 36.851 | [5 empty] | 17.275 | 20.577 | 5 | 6.0061 | 5.6339 | 3.8338 | 3.5294 | 2.1045 | 35.0394
2006-04-06 | 3:03 | 0 | 17.275 | 0 | 2 | 0 | 58.714 | 59.029 | 38.095 | 38.05 | 25.492 | 26.191 | 2.076 | 1 | 0 | 64.769 | 61.697 | 55.494 | 19.251 | 0 | 0 | 57.035 | 36.851 | [5 empty] | 0 | 20.664 | 6 | 5.9919 | 5.6204 | 3.8332 | 3.5294 | 2.091 | 34.8965
2006-04-06 | 3:04 | 0 | 17.275 | 0 | 3 | 0 | 58.671 | 59.052 | 38.119 | 37.954 | 25.421 | 26.385 | 2.102 | 1 | 0 | 64.769 | 61.697 | 55.473 | 19.229 | 0 | 0 | 57.012 | 36.851 | [5 empty] | 0 | 20.717 | 7 | 5.9843 | 5.6132 | 3.8329 | 3.5294 | 2.0838 | 34.8204
2006-04-06 | 3:05 | 0 | 17.275 | 0 | 2 | 0 | 58.648 | 59.052 | 38.167 | 38.002 | 25.879 | 26.264 | 2.051 | 2 | 0 | 64.771 | 61.699 | 55.452 | 19.229 | 0 | 0 | 56.992 | 36.851 | [5 empty] | 0 | 20.646 | 8 | 5.9991 | 5.6273 | 3.8335 | 3.5294 | 2.0979 | 34.9695
2006-04-06 | 3:06 | 0 | 17.265 | 0 | 2 | 0 | 58.639 | 59.043 | 38.155 | 38.062 | 26.034 | 26.179 | 2.19 | 1 | 0 | 64.759 | 61.645 | 55.484 | 19.241 | 0 | 0 | 56.98 | 36.794 | [5 empty] | 0 | 20.577 | 9 | 5.9587 | 5.5888 | 3.8319 | 3.5294 | 2.0594 | 34.5613
2006-04-06 | 3:07 | 1 | 17.233 | 1 | 2 | 0 | 58.587 | 59.013 | 38.102 | 37.985 | 26.1 | 26.125 | 2.03 | 1 | 0 | 64.707 | 61.615 | 55.454 | 19.231 | 0 | 0 | 56.973 | 36.808 | [5 empty] | 17.233 | 20.602 | 10 | 6.0053 | 5.6331 | 3.8338 | 3.5294 | 2.1037 | 35.0307
2006-04-06 | 3:08 | 0 | 17.288 | 0 | 2 | 0 | 58.594 | 59.043 | 38.134 | 38.016 | 26.542 | 26.203 | 2.015 | 1 | 0 | 64.782 | 61.688 | 55.484 | 19.264 | 0 | 0 | 57.026 | 36.794 | [5 empty] | 0 | 20.578 | 11 | 6.0096 | 5.6372 | 3.8339 | 3.5294 | 2.1078 | 35.0743
2006-04-06 | 3:09 | 0 | 17.265 | 0 | 3 | 0 | 58.573 | 58.997 | 38.11 | 37.968 | 26.637 | 26.108 | 2.038 | 1 | 0 | 64.782 | 61.665 | 55.531 | 19.216 | 0 | 0 | 57.003 | 36.77 | [5 empty] | 0 | 20.605 | 12 | 6.0029 | 5.6309 | 3.8337 | 3.5294 | 2.1015 | 35.0074
2006-04-06 | 3:10 | 0 | 17.288 | 0 | 2 | 0 | 58.527 | 59.02 | 38.11 | 38.016 | 26.855 | 26.179 | 2.064 | 2 | 0 | 64.759 | 61.665 | 55.417 | 19.241 | 0 | 0 | 57.026 | 36.746 | [5 empty] | 0 | 20.511 | 13 | 5.9954 | 5.6237 | 3.8334 | 3.5294 | 2.0943 | 34.9315
2006-04-06 | 3:11 | 1 | 17.288 | 0 | 2 | 0 | 58.616 | 58.975 | 38.227 | 38.038 | 26.926 | 26.179 | 2.064 | 1 | 0 | 64.759 | 61.645 | 55.417 | 19.216 | 0 | 0 | 57.026 | 36.77 | [5 empty] | 17.288 | 20.578 | 14 | 5.9954 | 5.6237 | 3.8334 | 3.5294 | 2.0943 | 34.9315
2006-04-06 | 3:12 | 0 | 17.265 | 0 | 2 | 0 | 58.616 | 59.02 | 38.086 | 38.179 | 27.022 | 26.108 | 2.115 | 1 | 0 | 64.782 | 61.688 | 55.484 | 19.264 | 0 | 0 | 57.046 | 36.816 | [5 empty] | 0 | 20.437 | 15 | 5.9805 | 5.6096 | 3.8328 | 3.5294 | 2.0802 | 34.7822
2006-04-06 | 3:13 | 0 | 17.265 | 0 | 2 | 1 | 58.639 | 59.043 | 38.32 | 38.062 | 27.53 | 26.157 | 2.115 | 1 | 0 | 64.759 | 61.622 | 55.417 | 19.241 | 0 | 0 | 56.98 | 36.77 | [5 empty] | 0 | 20.577 | 16 | 5.9805 | 5.6096 | 3.8328 | 3.5294 | 2.0802 | 34.7822
2006-04-06 | 3:14 | 0 | 17.331 | 0 | 3 | 0 | 58.698 | 58.991 | 38.079 | 38.124 | 27.449 | 25.955 | 2.056 | 1 | 0 | 64.686 | 61.569 | 55.386 | 19.231 | 0 | 0 | 56.928 | 36.715 | [5 empty] | 0 | 20.574 | 0 | 5.9977 | 5.6259 | 3.8335 | 3.5294 | 2.0965 | 34.9549
2006-04-06 | 3:15 | 0 | 17.24 | 0 | 2 | 0 | 58.705 | 59.043 | 38.179 | 38.062 | 27.576 | 26.034 | 2.115 | 2 | 0 | 64.737 | 61.645 | 55.44 | 19.264 | 0 | 0 | 56.957 | 36.746 | [5 empty] | 0 | 20.643 | 1 | 5.9805 | 5.6096 | 3.6367 | 3.3333 | 2.2762 | 38.0609
2006-04-06 | 3:16 | 1 | 17.265 | 1 | 2 | 0 | 58.662 | 59.086 | 38.155 | 38.203 | 27.432 | 26.012 | 2.141 | 1 | 0 | 64.737 | 61.599 | 55.44 | 19.264 | 0 | 0 | 56.957 | 36.746 | [5 empty] | 17.265 | 20.459 | 2 | 5.9729 | 5.6024 | 3.6364 | 3.3333 | 2.269 | 37.9886
2006-04-06 | 3:17 | 0 | 17.233 | 0 | 2 | 0 | 58.655 | 59.036 | 38.196 | 38.055 | 27.593 | 26.076 | 2.056 | 1 | 0 | 64.686 | 61.592 | 55.41 | 19.209 | 0 | 0 | 56.905 | 36.691 | [5 empty] | 0 | 20.6 | 3 | 5.9977 | 5.6259 | 3.6374 | 3.3333 | 2.2926 | 38.2241
2006-04-06 | 3:18 | 0 | 17.233 | 0 | 3 | 0 | 58.698 | 59.057 | 38.22 | 38.148 | 27.714 | 26.147 | 2.133 | 1 | 0 | 64.707 | 61.592 | 55.272 | 19.231 | 0 | 0 | 56.905 | 36.715 | [5 empty] | 0 | 20.55 | 4 | 5.9753 | 5.6046 | 3.6365 | 3.3333 | 2.2713 | 38.0109
2006-04-06 | 3:19 | 0 | 17.233 | 0 | 2 | 0 | 58.744 | 59.057 | 38.148 | 38.124 | 27.473 | 26.076 | 2.182 | 1 | 0 | 64.686 | 61.592 | 55.454 | 19.231 | 0 | 0 | 56.882 | 36.763 | [5 empty] | 0 | 20.62 | 5 | 5.961 | 5.591 | 3.6359 | 3.3333 | 2.2577 | 37.8743
2006-04-06 | 3:20 | 0 | 17.24 | 0 | 2 | 0 | 58.751 | 59.178 | 38.251 | 38.251 | 27.24 | 26.083 | 2.319 | 2 | 0 | 64.693 | 61.599 | 55.326 | 19.241 | 0 | 0 | 56.912 | 36.816 | [5 empty] | 0 | 20.5 | 6 | 5.9211 | 5.5531 | 3.6343 | 3.3333 | 2.2198 | 37.4891
2006-04-06 | 3:21 | 1 | 17.356 | 0 | 2 | 0 | 58.676 | 59.102 | 38.289 | 38.172 | 26.919 | 26.196 | 2.056 | 1 | 0 | 64.664 | 61.546 | 55.363 | 19.209 | 0 | 0 | 56.861 | 36.784 | [5 empty] | 17.356 | 20.504 | 7 | 5.9977 | 5.6259 | 3.6374 | 3.3333 | 2.2926 | 38.2241
2006-04-06 | 3:22 | 0 | 17.255 | 0 | 2 | 0 | 58.655 | 59.102 | 38.244 | 38.148 | 26.966 | 26.076 | 2.082 | 1 | 0 | 64.707 | 61.524 | 55.319 | 19.209 | 0 | 0 | 56.839 | 36.784 | [5 empty] | 0 | 20.507 | 8 | 5.9901 | 5.6187 | 3.6371 | 3.3333 | 2.2854 | 38.1523
2006-04-06 | 3:23 | 0 | 17.255 | 0 | 3 | 0 | 58.698 | 59.102 | 38.196 | 38.124 | 27.304 | 26.125 | 2.133 | 1 | 0 | 64.707 | 61.524 | 55.319 | 19.209 | 0 | 0 | 56.882 | 36.784 | [5 empty] | 0 | 20.574 | 9 | 5.9753 | 5.6046 | 3.6365 | 3.3333 | 2.2713 | 38.0109
2006-04-06 | 3:24 | 0 | 17.255 | 0 | 2 | 0 | 58.767 | 59.102 | 38.22 | 38.22 | 27.498 | 26.125 | 2.156 | 1 | 0 | 64.664 | 61.524 | 55.319 | 19.231 | 0 | 0 | 56.839 | 36.784 | [5 empty] | 0 | 20.547 | 10 | 5.9686 | 5.5982 | 3.6362 | 3.3333 | 2.2649 | 37.9469
2006-04-06 | 3:25 | 0 | 17.265 | 0 | 2 | 0 | 58.819 | 59.178 | 38.251 | 38.167 | 27.758 | 26.191 | 2.177 | 1 | 0 | 64.682 | 61.565 | 55.382 | 19.254 | 0 | 0 | 56.834 | 36.782 | [5 empty] | 0 | 20.652 | 11 | 5.9625 | 5.5924 | 3.6359 | 3.3333 | 2.2591 | 37.8883
2006-04-06 | 3:26 | 1 | 17.238 | 1 | 2 | 0 | 58.794 | 59.219 | 38.224 | 38.153 | 27.863 | 26.081 | 2.213 | 2 | 0 | 64.645 | 61.551 | 55.253 | 19.189 | 0 | 0 | 56.843 | 36.744 | [5 empty] | 17.238 | 20.641 | 12 | 5.952 | 5.5824 | 3.6355 | 3.3333 | 2.2491 | 37.7876
2006-04-06 | 3:27 | 0 | 17.263 | 0 | 2 | 0 | 58.972 | 59.198 | 38.224 | 38.248 | 27.983 | 26.032 | 2.213 | 1 | 0 | 64.645 | 61.528 | 55.344 | 19.189 | 0 | 0 | 56.798 | 36.744 | [5 empty] | 0 | 20.724 | 13 | 5.952 | 5.5824 | 3.6355 | 3.3333 | 2.2491 | 37.7876
2006-04-06 | 3:28 | 0 | 17.361 | 0 | 3 | 0 | 59.084 | 59.445 | 38.248 | 38.248 | 28.057 | 26.225 | 2.29 | 1 | 0 | 64.645 | 61.508 | 55.3 | 19.239 | 0 | 0 | 56.798 | 36.72 | [5 empty] | 0 | 20.836 | 14 | 5.9296 | 5.5611 | 3.6346 | 3.3333 | 2.2278 | 37.571
2006-04-06 | 3:29 | 0 | 17.238 | 0 | 2 | 0 | 58.95 | 59.376 | 38.248 | 38.177 | 28.248 | 26.081 | 2.239 | 1 | 0 | 64.668 | 61.528 | 55.23 | 19.239 | 0 | 0 | 56.798 | 36.696 | [5 empty] | 0 | 20.773 | 15 | 5.9444 | 5.5752 | 3.6352 | 3.3333 | 2.2419 | 37.7147
2006-04-06 | 3:30 | 0 | 17.213 | 0 | 2 | 0 | 59.064 | 59.376 | 38.366 | 38.201 | 28.417 | 26.154 | 2.239 | 1 | 0 | 64.623 | 61.528 | 55.162 | 19.214 | 0 | 0 | 56.775 | 36.672 | [5 empty] | 0 | 20.863 | 16 | 5.9444 | 5.5752 | 3.6352 | 3.3333 | 2.2419 | 37.7147
2006-04-06 | 3:31 | 1 | 17.238 | 0 | 2 | 1 | 59.511 | 59.376 | 38.294 | 38.27 | 28.756 | 26.081 | 2.264 | 1 | 0 | 64.623 | 61.485 | 55.207 | 19.239 | 0 | 0 | 56.798 | 36.72 | [5 empty] | 17.238 | 21.241 | 17 | 5.9371 | 5.5683 | 3.6349 | 3.3333 | 2.235 | 37.6444
2006-04-06 | 3:32 | 0 | 17.263 | 0 | 2 | 0 | 59.557 | 59.757 | 38.366 | 38.224 | 28.851 | 26.032 | 2.313 | 2 | 0 | 64.623 | 61.528 | 55.207 | 19.261 | 0 | 0 | 56.843 | 36.72 | [5 empty] | 0 | 21.333 | 0 | 5.9229 | 5.5548 | 3.6343 | 3.3333 | 2.2214 | 37.506
2006-04-06 | 3:33 | 0 | 17.238 | 0 | 3 | 0 | 59.579 | 59.892 | 38.411 | 38.294 | 28.971 | 26.105 | 2.29 | 1 | 0 | 64.579 | 61.485 | 55.207 | 19.239 | 0 | 0 | 56.82 | 36.768 | [5 empty] | 0 | 21.285 | 1 | 5.9296 | 5.5611 | 4.0513 | 3.75 | 1.8111 | 30.5441
2006-04-06 | 3:34 | 0 | 17.177 | 0 | 2 | 0 | 59.547 | 59.906 | 38.284 | 38.356 | 29.011 | 26.022 | 2.277 | 1 | 0 | 64.568 | 61.476 | 55.13 | 19.204 | 0 | 0 | 56.722 | 36.686 | [5 empty] | 0 | 21.191 | 2 | 5.9333 | 5.5647 | 4.0514 | 3.75 | 1.8147 | 30.5853
2006-04-06 | 3:35 | 1 | 17.238 | 1 | 2 | 0 | 59.691 | 60.049 | 38.531 | 38.366 | 29.067 | 26.201 | 2.365 | 1 | 0 | 64.623 | 61.508 | 55.139 | 19.239 | 0 | 0 | 56.754 | 36.696 | [5 empty] | 17.238 | 21.325 | 3 | 5.9077 | 5.5404 | 4.0504 | 3.75 | 1.7904 | 30.3056
2006-04-06 | 3:36 | 0 | 17.238 | 0 | 2 | 0 | 59.6 | 59.981 | 38.435 | 38.318 | 29.165 | 26.032 | 2.391 | 1 | 0 | 64.623 | 61.528 | 55.277 | 19.239 | 0 | 0 | 56.754 | 36.672 | [5 empty] | 0 | 21.282 | 4 | 5.9001 | 5.5332 | 4.0501 | 3.75 | 1.7832 | 30.2225
2006-04-06 | 3:37 | 0 | 17.177 | 0 | 2 | 0 | 59.659 | 59.906 | 38.356 | 38.356 | 28.937 | 26.12 | 2.329 | 1 | 0 | 64.568 | 61.453 | 55.106 | 19.204 | 0 | 0 | 56.722 | 36.662 | [5 empty] | 0 | 21.303 | 5 | 5.9182 | 5.5503 | 4.0508 | 3.75 | 1.8003 | 30.4203
2006-04-06 | 3:38 | 0 | 17.177 | 0 | 2 | 0 | 59.703 | 59.949 | 38.378 | 38.425 | 29.153 | 26.022 | 2.406 | 2 | 0 | 64.568 | 61.43 | 55.197 | 19.153 | 0 | 0 | 56.766 | 36.734 | [5 empty] | 0 | 21.278 | 6 | 5.8958 | 5.529 | 4.0499 | 3.75 | 1.779 | 30.1745
2006-04-06 | 3:39 | 0 | 17.202 | 0 | 2 | 0 | 59.614 | 59.995 | 38.449 | 38.332 | 29.131 | 26.071 | 2.429 | 1 | 0 | 64.568 | 61.43 | 55.106 | 19.204 | 0 | 0 | 56.811 | 36.734 | [5 empty] | 0 | 21.282 | 7 | 5.8891 | 5.5227 | 4.0496 | 3.75 | 1.7727 | 30.1007
2006-04-06 | 3:40 | 1 | 17.202 | 0 | 3 | 0 | 59.525 | 60.017 | 38.425 | 38.425 | 29.057 | 26.166 | 2.406 | 1 | 0 | 64.591 | 61.43 | 55.039 | 19.204 | 0 | 0 | 56.766 | 36.686 | [5 empty] | 17.202 | 21.1 | 8 | 5.8958 | 5.529 | 4.0499 | 3.75 | 1.779 | 30.1745
2006-04-06 | 3:41 | 0 | 17.238 | 0 | 2 | 0 | 59.557 | 59.96 | 38.389 | 38.411 | 29.092 | 26.081 | 2.543 | 1 | 0 | 64.579 | 61.439 | 55.186 | 19.239 | 0 | 0 | 56.798 | 36.72 | [5 empty] | 0 | 21.146 | 9 | 5.8559 | 5.4911 | 4.0483 | 3.75 | 1.7411 | 29.7325
2006-04-06 | 3:42 | 0 | 17.202 | 0 | 2 | 0 | 59.703 | 60.04 | 38.425 | 38.308 | 29.177 | 26.095 | 2.507 | 1 | 0 | 64.568 | 61.43 | 55.06 | 19.226 | 0 | 0 | 56.743 | 36.639 | [5 empty] | 0 | 21.395 | 10 | 5.8664 | 5.5011 | 4.0487 | 3.75 | 1.7511 | 29.8492
2006-04-06 | 3:43 | 0 | 17.202 | 0 | 2 | 0 | 59.479 | 59.949 | 38.356 | 38.356 | 29.153 | 26.095 | 2.532 | 1 | 0 | 64.547 | 61.43 | 55.106 | 19.251 | 0 | 0 | 56.743 | 36.617 | [5 empty] | 0 | 21.123 | 11 | 5.8591 | 5.4941 | 4.0484 | 3.75 | 1.7441 | 29.7682
2006-04-06 | 3:44 | 0 | 17.202 | 0 | 2 | 0 | 59.413 | 59.928 | 38.308 | 38.308 | 29.202 | 26.215 | 2.507 | 2 | 0 | 64.591 | 61.43 | 55.083 | 19.226 | 0 | 0 | 56.743 | 36.569 | [5 empty] | 0 | 21.105 | 12 | 5.8664 | 5.5011 | 4.0487 | 3.75 | 1.7511 | 29.8492
2006-04-06 | 3:45 | 1 | 17.177 | 1 | 2 | 0 | 59.255 | 59.86 | 38.143 | 38.332 | 29.347 | 26.095 | 2.558 | 1 | 0 | 64.547 | 61.407 | 55.083 | 19.226 | 0 | 0 | 56.743 | 36.593 | [5 empty] | 17.177 | 20.923 | 13 | 5.8515 | 5.4869 | 4.0481 | 3.75 | 1.7369 | 29.6837
2006-04-06 | 3:46 | 0 | 17.202 | 0 | 3 | 0 | 59.166 | 59.725 | 38.215 | 38.284 | 29.42 | 26.12 | 2.581 | 1 | 0 | 64.547 | 61.384 | 55.039 | 19.204 | 0 | 0 | 56.743 | 36.639 | [5 empty] | 0 | 20.882 | 14 | 5.8448 | 5.4806 | 4.0478 | 3.75 | 1.7306 | 29.6088
2006-04-06 | 3:47 | 0 | 17.202 | 0 | 2 | 1 | 59.052 | 59.591 | 38.098 | 38.143 | 29.467 | 26.166 | 2.558 | 1 | 0 | 64.568 | 61.362 | 55.015 | 19.178 | 0 | 0 | 56.722 | 36.617 | [5 empty] | 0 | 20.909 | 15 | 5.8515 | 5.4869 | 4.0481 | 3.75 | 1.7369 | 29.6837
2006-04-06 | 3:48 | 0 | 17.177 | 0 | 2 | 0 | 58.963 | 59.502 | 38.05 | 38.05 | 29.587 | 26.191 | 2.581 | 1 | 0 | 64.547 | 61.384 | 54.992 | 19.204 | 0 | 0 | 56.743 | 36.593 | [5 empty] | 0 | 20.913 | 0 | 5.8448 | 5.4806 | 4.0478 | 3.75 | 1.7306 | 29.6088
2006-04-06 | 3:49 | 0 | 17.172 | 0 | 2 | 0 | 58.735 | 59.363 | 37.928 | 38.138 | 29.847 | 26.211 | 2.78 | 1 | 0 | 64.497 | 61.334 | 54.964 | 19.148 | 0 | 0 | 56.715 | 36.564 | [5 empty] | 0 | 20.597 | 1 | 5.7869 | 5.4255 | 3.8249 | 3.5294 | 1.8961 | 32.7653
2006-04-06 | 3:50 | 1 | 17.172 | 0 | 3 | 0 | 58.578 | 59.294 | 37.808 | 37.949 | 29.631 | 26.186 | 2.602 | 1 | 0 | 64.52 | 61.357 | 55.032 | 19.173 | 0 | 0 | 56.695 | 36.588 | [5 empty] | 17.172 | 20.629 | 2 | 5.8387 | 5.4748 | 3.827 | 3.5294 | 1.9454 | 33.3183
2006-04-06 | 3:51 | 0 | 17.177 | 0 | 2 | 0 | 58.402 | 59.052 | 37.791 | 37.885 | 29.611 | 26.142 | 2.733 | 2 | 0 | 64.524 | 61.384 | 55.083 | 19.178 | 0 | 0 | 56.743 | 36.593 | [5 empty] | 0 | 20.517 | 3 | 5.8006 | 5.4385 | 3.8255 | 3.5294 | 1.9091 | 32.9123
2006-04-06 | 3:52 | 0 | 17.202 | 0 | 2 | 0 | 58.224 | 58.874 | 37.768 | 37.815 | 29.95 | 26.12 | 2.836 | 1 | 0 | 64.502 | 61.341 | 54.968 | 19.204 | 0 | 0 | 56.699 | 36.497 | [5 empty] | 0 | 20.409 | 4 | 5.7706 | 5.41 | 3.8242 | 3.5294 | 1.8806 | 32.5893
2006-04-06 | 3:53 | 0 | 17.172 | 0 | 2 | 0 | 58.174 | 58.689 | 37.715 | 37.808 | 29.822 | 26.041 | 2.854 | 1 | 0 | 64.474 | 61.334 | 54.94 | 19.196 | 0 | 0 | 56.492 | 36.399 | [5 empty] | 0 | 20.366 | 5 | 5.7653 | 5.405 | 3.824 | 3.5294 | 1.8756 | 32.5325
2006-04-06 | 3:54 | 1 | 17.147 | 1 | 3 | 0 | 58.112 | 58.605 | 37.698 | 37.837 | 30.021 | 26.046 | 3.063 | 1 | 0 | 64.502 | 61.318 | 54.968 | 19.226 | 0 | 0 | 56.43 | 36.428 | [5 empty] | 17.147 | 20.275 | 6 | 5.7045 | 5.3472 | 3.8216 | 3.5294 | 1.8177 | 31.8654
2006-04-06 | 3:55 | 0 | 17.172 | 0 | 2 | 0 | 58.039 | 58.578 | 37.646 | 37.787 | 30.065 | 26.041 | 3.109 | 1 | 0 | 64.474 | 61.291 | 54.94 | 19.173 | 0 | 0 | 56.291 | 36.399 | [5 empty] | 0 | 20.252 | 7 | 5.6911 | 5.3344 | 3.821 | 3.5294 | 1.805 | 31.7167
2006-04-06 | 3:56 | 0 | 17.228 | 0 | 2 | 0 | 58.021 | 58.536 | 37.815 | 37.791 | 30.261 | 26.095 | 3.189 | 2 | 0 | 64.568 | 61.43 | 54.945 | 19.204 | 0 | 0 | 56.25 | 36.476 | [5 empty] | 0 | 20.23 | 8 | 5.6678 | 5.3123 | 3.8201 | 3.5294 | 1.7829 | 31.4564
2006-04-06 | 3:57 | 0 | 17.172 | 0 | 3 | 0 | 58.085 | 58.489 | 37.574 | 37.763 | 30.256 | 26.066 | 3.058 | 1 | 0 | 64.451 | 61.314 | 54.917 | 19.196 | 0 | 0 | 56.133 | 36.447 | [5 empty] | 0 | 20.322 | 9 | 5.7059 | 5.3485 | 3.8216 | 3.5294 | 1.8191 | 31.8816
2006-04-06 | 3:58 | 0 | 17.172 | 0 | 2 | 0 | 58.062 | 58.466 | 37.739 | 37.787 | 30.475 | 25.946 | 3.084 | 1 | 0 | 64.406 | 61.268 | 54.917 | 19.221 | 0 | 0 | 56.086 | 36.423 | [5 empty] | 0 | 20.275 | 10 | 5.6983 | 5.3413 | 3.8213 | 3.5294 | 1.8119 | 31.7976
2006-04-06 | 3:59 | 1 | 17.147 | 0 | 2 | 0 | 58.039 | 58.443 | 37.598 | 37.715 | 30.81 | 25.968 | 3.21 | 1 | 0 | 64.429 | 61.245 | 54.894 | 19.221 | 0 | 0 | 55.995 | 36.399 | [5 empty] | 17.147 | 20.324 | 11 | 5.6616 | 5.3065 | 3.8198 | 3.5294 | 1.7771 | 31.3877
2006-04-06 | 4:00 | 0 | 17.147 | 0 | 2 | 0 | 58.039 | 58.466 | 37.574 | 37.739 | 30.931 | 26.066 | 3.184 | 1 | 0 | 64.429 | 61.291 | 54.987 | 19.196 | 0 | 0 | 55.949 | 36.493 | [5 empty] | 0 | 20.3 | 12 | 5.6692 | 5.3137 | 3.8201 | 3.5294 | 1.7843 | 31.4727
2006-04-06 | 4:01 | 0 | 17.202 | 0 | 3 | 0 | 58.112 | 58.47 | 37.791 | 37.744 | 31.203 | 26.071 | 3.215 | 1 | 0 | 64.456 | 61.273 | 54.854 | 19.178 | 0 | 0 | 55.977 | 36.497 | [5 empty] | 0 | 20.368 | 13 | 5.6602 | 5.3051 | 3.8198 | 3.5294 | 1.7757 | 31.3713
2006-04-06 | 4:02 | 0 | 17.147 | 0 | 2 | 0 | 58.085 | 58.466 | 37.763 | 37.715 | 31.124 | 26.161 | 3.285 | 1 | 0 | 64.429 | 61.222 | 54.849 | 19.173 | 0 | 0 | 55.928 | 36.469 | [5 empty] | 0 | 20.37 | 14 | 5.6398 | 5.2857 | 3.8189 | 3.5294 | 1.7563 | 31.1411
2006-04-06 | 4:03 | 0 | 17.117 | 1 | 2 | 0 | 58.123 | 58.482 | 37.662 | 37.617 | 31.289 | 25.987 | 3.254 | 2 | 0 | 64.492 | 61.286 | 54.959 | 19.118 | 0 | 0 | 55.876 | 36.418 | [5 empty] | 0 | 20.506 | 15 | 5.6488 | 5.2943 | 3.8193 | 3.5294 | 1.7649 | 31.2433
2006-04-06 | 4:04 | 1 | 17.172 | 0 | 3 | 1 | 58.107 | 58.578 | 37.598 | 37.787 | 31.463 | 26.066 | 3.285 | 1 | 0 | 64.429 | 61.222 | 54.94 | 19.173 | 0 | 0 | 55.881 | 36.517 | [5 empty] | 17.172 | 20.32 | 16 | 5.6398 | 5.2857 | 3.8189 | 3.5294 | 1.7563 | 31.1411
2006-04-06 | 4:05 | 0 | 17.122 | 0 | 2 | 0 | 58.128 | 58.555 | 37.528 | 37.669 | 31.534 | 26.186 | 3.362 | 1 | 0 | 64.383 | 61.22 | 54.824 | 19.196 | 0 | 0 | 55.855 | 36.493 | [5 empty] | 0 | 20.459 | 0 | 5.6174 | 5.2644 | 3.818 | 3.5294 | 1.735 | 30.886
2006-04-06 | 4:06 | 0 | 17.102 | 0 | 2 | 0 | 57.952 | 58.445 | 37.555 | 37.576 | 31.561 | 26.044 | 3.39 | 1 | 0 | 64.362 | 61.158 | 54.852 | 19.126 | 0 | 0 | 55.769 | 36.45 | [5 empty] | 0 | 20.376 | 1 | 5.6092 | 5.2566 | 3.8177 | 3.5294 | 1.7272 | 30.7927
2006-04-06 | 4:07 | 0 | 17.135 | 0 | 2 | 0 | 57.936 | 58.429 | 37.538 | 37.631 | 31.593 | 26.125 | 3.552 | 2 | 0 | 64.392 | 61.188 | 54.698 | 19.184 | 0 | 0 | 55.799 | 36.457 | [5 empty] | 0 | 20.305 | 2 | 5.5621 | 5.2118 | 3.8158 | 3.5294 | 1.6824 | 30.2477
2006-04-06 | 4:08 | 0 | 17.135 | 0 | 3 | 0 | 57.959 | 58.363 | 37.421 | 37.562 | 32.027 | 26.076 | 3.627 | 1 | 0 | 64.372 | 61.188 | 54.835 | 19.158 | 0 | 0 | 55.753 | 36.505 | [5 empty] | 0 | 20.397 | 3 | 5.5402 | 5.191 | 3.8149 | 3.5294 | 1.6616 | 29.9922
2006-04-06 | 4:09 | 1 | 17.077 | 0 | 2 | 0 | 57.884 | 58.354 | 37.435 | 37.507 | 31.85 | 26.093 | 3.82 | 1 | 0 | 64.319 | 61.158 | 54.714 | 19.176 | 0 | 0 | 55.722 | 36.45 | [5 empty] | 17.077 | 20.377 | 4 | 5.484 | 5.1376 | 3.8126 | 3.5294 | 1.6082 | 29.3254
2006-04-06 | 4:10 | 0 | 17.052 | 0 | 2 | 0 | 57.772 | 58.333 | 37.459 | 37.555 | 31.946 | 26.142 | 3.846 | 1 | 0 | 64.342 | 61.113 | 54.873 | 19.324 | 0 | 0 | 55.813 | 36.636 | [5 empty] | 0 | 20.217 | 5 | 5.4764 | 5.1304 | 3.8123 | 3.5294 | 1.601 | 29.2346
2006-04-06 | 4:11 | 0 | 17.077 | 0 | 3 | 0 | 57.66 | 58.199 | 37.414 | 37.435 | 32.164 | 26.044 | 3.923 | 1 | 0 | 64.319 | 61.113 | 54.758 | 19.151 | 0 | 0 | 55.676 | 36.497 | [5 empty] | 0 | 20.225 | 6 | 5.454 | 5.1091 | 3.8114 | 3.5294 | 1.5797 | 28.964
2006-04-06 | 4:12 | 0 | 17.077 | 0 | 2 | 0 | 57.66 | 58.107 | 37.414 | 37.459 | 32.333 | 26.117 | 3.923 | 2 | 0 | 64.319 | 61.113 | 54.691 | 19.151 | 0 | 0 | 55.676 | 36.497 | [5 empty] | 0 | 20.201 | 7 | 5.454 | 5.1091 | 3.8114 | 3.5294 | 1.5797 | 28.964
2006-04-06 | 4:13 | 1 | 17.077 | 1 | 2 | 0 | 57.726 | 58.064 | 37.366 | 37.531 | 32.429 | 26.019 | 3.846 | 1 | 0 | 64.296 | 61.136 | 54.667 | 19.176 | 0 | 0 | 55.652 | 36.497 | [5 empty] | 17.077 | 20.195 | 8 | 5.4764 | 5.1304 | 3.8123 | 3.5294 | 1.601 | 29.2346
2006-04-06 | 4:14 | 0 | 17.077 | 0 | 3 | 0 | 57.637 | 58.064 | 37.39 | 37.483 | 32.404 | 26.188 | 3.82 | 1 | 0 | 64.319 | 61.09 | 54.691 | 19.151 | 0 | 0 | 55.608 | 36.497 | [5 empty] | 0 | 20.154 | 9 | 5.484 | 5.1376 | 3.8126 | 3.5294 | 1.6082 | 29.3254
2006-04-06 | 4:15 | 0 | 17.109 | 0 | 2 | 0 | 57.644 | 58.094 | 37.327 | 37.49 | 32.365 | 26.1 | 3.805 | 1 | 0 | 64.326 | 61.12 | 54.789 | 19.158 | 0 | 0 | 55.615 | 36.528 | [5 empty] | 0 | 20.154 | 10 | 5.4884 | 5.1418 | 3.8128 | 3.5294 | 1.6124 | 29.3778
2006-04-06 | 4:16 | 0 | 17.077 | 0 | 2 | 0 | 57.592 | 58.018 | 37.272 | 37.483 | 32.453 | 26.068 | 3.82 | 1 | 0 | 64.296 | 61.09 | 54.621 | 19.151 | 0 | 0 | 55.585 | 36.473 | [5 empty] | 0 | 20.109 | 11 | 5.484 | 5.1376 | 3.8126 | 3.5294 | 1.6082 | 29.3254
2006-04-06 | 4:17 | 0 | 17.052 | 0 | 2 | 0 | 57.571 | 57.996 | 37.366 | 37.507 | 32.235 | 26.237 | 3.846 | 2 | 0 | 64.296 | 61.113 | 54.621 | 19.274 | 0 | 0 | 55.699 | 36.567 | [5 empty] | 0 | 20.064 | 12 | 5.4764 | 5.1304 | 3.8123 | 3.5294 | 1.601 | 29.2346
2006-04-06 | 4:18 | 1 | 17.077 | 0 | 3 | 0 | 57.615 | 58.018 | 37.318 | 37.435 | 32.284 | 26.188 | 3.872 | 1 | 0 | 64.273 | 61.113 | 54.714 | 19.201 | 0 | 0 | 55.561 | 36.402 | [5 empty] | 17.077 | 20.18 | 13 | 5.4689 | 5.1232 | 3.812 | 3.5294 | 1.5938 | 29.1435
2006-04-06 | 4:19 | 0 | 17.077 | 0 | 2 | 0 | 57.66 | 58.018 | 37.318 | 37.531 | 32.019 | 26.213 | 4.024 | 1 | 0 | 64.273 | 61.044 | 54.644 | 19.201 | 0 | 0 | 55.561 | 36.378 | [5 empty] | 0 | 20.129 | 14 | 5.4246 | 5.0812 | 3.8102 | 3.5294 | 1.5517 | 28.6056
2006-04-06 | 4:20 | 0 | 17.069 | 0 | 2 | 0 | 57.676 | 58.034 | 37.311 | 37.5 | 31.578 | 26.132 | 3.89 | 1 | 0 | 64.244 | 61.015 | 54.614 | 19.168 | 0 | 0 | 55.531 | 36.347 | [5 empty] | 0 | 20.176 | 15 | 5.4636 | 5.1182 | 3.8118 | 3.5294 | 1.5888 | 29.0802
2006-04-06 | 4:21 | 0 | 17.102 | 0 | 3 | 1 | 57.706 | 58.087 | 37.366 | 37.507 | 31.271 | 26.142 | 3.846 | 1 | 0 | 64.251 | 61.067 | 54.6 | 19.176 | 0 | 0 | 55.538 | 36.45 | [5 empty] | 0 | 20.199 | 16 | 5.4764 | 5.1304 | 3.8123 | 3.5294 | 1.601 | 29.2346
2006-04-06 | 4:22 | 0 | 17.077 | 1 | 2 | 0 | 57.749 | 58.087 | 37.459 | 37.555 | 31.056 | 26.287 | 3.898 | 1 | 0 | 64.251 | 61.113 | 54.667 | 19.176 | 0 | 0 | 55.538 | 36.45 | [5 empty] | 0 | 20.194 | 0 | 5.4613 | 5.116 | 3.8117 | 3.5294 | 1.5866 | 29.0521
2006-04-06 | 4:23 | 1 | 17.102 | 0 | 2 | 0 | 57.66 | 58.107 | 37.435 | 37.459 | 30.862 | 26.164 | 3.797 | 2 | 0 | 64.251 | 61.044 | 54.576 | 19.176 | 0 | 0 | 55.561 | 36.426 | [5 empty] | 17.102 | 20.201 | 1 | 5.4907 | 5.144 | 4.0335 | 3.75 | 1.394 | 25.3881
2006-04-06 | 4:24 | 0 | 17.127 | 0 | 3 | 0 | 57.683 | 58.107 | 37.483 | 37.483 | 30.791 | 26.188 | 3.771 | 1 | 0 | 64.273 | 61.044 | 54.53 | 19.176 | 0 | 0 | 55.538 | 36.497 | [5 empty] | 0 | 20.2 | 2 | 5.4983 | 5.1512 | 4.0338 | 3.75 | 1.4012 | 25.4841
2006-04-06 | 4:25 | 0 | 17.094 | 0 | 2 | 0 | 57.653 | 58.057 | 37.382 | 37.428 | 30.879 | 26.085 | 3.813 | 1 | 0 | 64.244 | 60.994 | 54.546 | 19.168 | 0 | 0 | 55.508 | 36.395 | [5 empty] | 0 | 20.225 | 3 | 5.4861 | 5.1396 | 4.0333 | 3.75 | 1.3896 | 25.329
2006-04-06 | 4:26 | 0 | 17.069 | 0 | 2 | 0 | 57.676 | 58.101 | 37.404 | 37.476 | 30.879 | 26.157 | 3.787 | 1 | 0 | 64.221 | 61.015 | 54.476 | 19.194 | 0 | 0 | 55.487 | 36.347 | [5 empty] | 0 | 20.2 | 4 | 5.4936 | 5.1468 | 4.0336 | 3.75 | 1.3968 | 25.4251
2006-04-06 | 4:27 | 1 | 17.102 | 0 | 3 | 0 | 57.749 | 58.107 | 37.39 | 37.531 | 31.08 | 26.117 | 3.872 | 1 | 0 | 64.228 | 61.044 | 54.553 | 19.151 | 0 | 0 | 55.517 | 36.426 | [5 empty] | 17.102 | 20.218 | 5 | 5.4689 | 5.1232 | 4.0326 | 3.75 | 1.3732 | 25.1099
2006-04-06 | 4:28 | 0 | 17.102 | 0 | 2 | 0 | 57.726 | 58.13 | 37.39 | 37.6 | 31.031 | 26.093 | 3.846 | 2 | 0 | 64.228 | 61.067 | 54.53 | 19.201 | 0 | 0 | 55.517 | 36.402 | [5 empty] | 0 | 20.126 | 6 | 5.4764 | 5.1304 | 4.0329 | 3.75 | 1.3804 | 25.2066
2006-04-06 | 4:29 | 0 | 17.094 | 0 | 2 | 0 | 57.788 | 58.123 | 37.359 | 37.524 | 30.806 | 26.012 | 3.89 | 1 | 0 | 64.198 | 60.994 | 54.476 | 19.168 | 0 | 0 | 55.487 | 36.371 | [5 empty] | 0 | 20.264 | 7 | 5.4636 | 5.1182 | 4.0324 | 3.75 | 1.3682 | 25.0428
2006-04-06 | 4:30 | 0 | 17.069 | 0 | 3 | 0 | 57.9 | 58.146 | 37.335 | 37.569 | 30.759 | 26.085 | 3.813 | 1 | 0 | 64.178 | 60.971 | 54.453 | 19.118 | 0 | 0 | 55.463 | 36.371 | [5 empty] | 0 | 20.331 | 8 | 5.4861 | 5.1396 | 4.0333 | 3.75 | 1.3896 | 25.329
2006-04-06 | 4:31 | 0 | 17.069 | 0 | 2 | 0 | 57.765 | 58.169 | 37.428 | 37.524 | 30.639 | 26.157 | 3.813 | 1 | 0 | 64.155 | 60.994 | 54.523 | 19.143 | 0 | 0 | 55.487 | 36.395 | [5 empty] | 0 | 20.241 | 9 | 5.4861 | 5.1396 | 4.0333 | 3.75 | 1.3896 | 25.329
2006-04-06 | 4:32 | 1 | 17.094 | 1 | 2 | 0 | 57.765 | 58.19 | 37.428 | 37.476 | 30.759 | 26.206 | 3.764 | 1 | 0 | 64.155 | 60.949 | 54.523 | 19.143 | 0 | 0 | 55.463 | 36.371 | [5 empty] | 17.094 | 20.289 | 10 | 5.5003 | 5.1531 | 4.0339 | 3.75 | 1.4031 | 25.5099
2006-04-06 | 4:33 | 0 | 17.069 | 0 | 2 | 0 | 57.742 | 58.123 | 37.428 | 37.476 | 30.734 | 26.061 | 3.89 | 2 | 0 | 64.155 | 60.926 | 54.499 | 19.168 | 0 | 0 | 55.44 | 36.395 | [5 empty] | 0 | 20.266 | 11 | 5.4636 | 5.1182 | 4.0324 | 3.75 | 1.3682 | 25.0428
2006-04-06 | 4:34 | 0 | 17.069 | 0 | 3 | 0 | 57.742 | 58.123 | 37.545 | 37.5 | 30.59 | 26.061 | 3.916 | 1 | 0 | 64.198 | 60.926 | 54.432 | 19.143 | 0 | 0 | 55.44 | 36.371 | [5 empty] | 0 | 20.242 | 12 | 5.4561 | 5.1111 | 4.0321 | 3.75 | 1.3611 | 24.9457
2006-04-06 | 4:35 | 0 | 17.094 | 0 | 2 | 0 | 57.765 | 58.146 | 37.476 | 37.452 | 30.614 | 26.085 | 3.89 | 1 | 0 | 64.155 | 60.971 | 54.432 | 19.168 | 0 | 0 | 55.44 | 36.371 | [5 empty] | 0 | 20.313 | 13 | 5.4636 | 5.1182 | 4.0324 | 3.75 | 1.3682 | 25.0428
2006-04-06 | 4:36 | 0 | 17.094 | 0 | 2 | 0 | 57.765 | 58.146 | 37.452 | 37.524 | 30.759 | 26.061 | 3.838 | 1 | 0 | 64.132 | 60.926 | 54.453 | 19.143 | 0 | 0 | 55.44 | 36.371 | [5 empty] | 0 | 20.241 | 14 | 5.4788 | 5.1326 | 4.033 | 3.75 | 1.3826 | 25.2363
2006-04-06 | 4:37 | 1 | 17.094 | 0 | 3 | 1 | 58.034 | 58.146 | 37.641 | 37.5 | 30.928 | 26.157 | 3.89 | 1 | 0 | 64.132 | 60.926 | 54.385 | 19.118 | 0 | 0 | 55.417 | 36.325 | [5 empty] | 17.094 | 20.534 | 15 | 5.4636 | 5.1182 | 4.0324 | 3.75 | 1.3682 | 25.0428
2006-04-06 | 4:38 | 0 | 17.094 | 0 | 2 | 0 | 57.831 | 58.37 | 37.545 | 37.758 | 30.759 | 26.157 | 3.939 | 2 | 0 | 64.221 | 61.06 | 54.637 | 19.168 | 0 | 0 | 55.417 | 36.277 | [5 empty] | 0 | 20.073 | 0 | 5.4494 | 5.1047 | 4.0318 | 3.75 | 1.3547 | 24.8595
2006-04-06 | 4:39 | 0 | 17.069 | 0 | 2 | 0 | 57.877 | 58.258 | 37.686 | 37.569 | 30.639 | 26.132 | 3.916 | 1 | 0 | 64.109 | 60.903 | 54.408 | 19.168 | 0 | 0 | 55.393 | 36.301 | [5 empty] | 0 | 20.308 | 1 | 5.4561 | 5.1111 | 3.8115 | 3.5294 | 1.5816 | 28.9887
2006-04-06 | 4:40 | 0 | 17.044 | 0 | 2 | 0 | 57.989 | 58.258 | 37.686 | 37.617 | 30.494 | 26.036 | 3.916 | 1 | 0 | 64.109 | 60.903 | 54.476 | 19.168 | 0 | 0 | 55.393 | 36.301 | [5 empty] | 0 | 20.372 | 2 | 5.4561 | 5.1111 | 3.8115 | 3.5294 | 1.5816 | 28.9887
2006-04-06 | 4:41 | 0 | 17.069 | 1 | 3 | 0 | 58.101 | 58.324 | 37.686 | 37.782 | 30.639 | 26.085 | 3.89 | 1 | 0 | 64.109 | 60.926 | 54.362 | 19.168 | 0 | 0 | 55.393 | 36.301 | [5 empty] | 0 | 20.319 | 3 | 5.4636 | 5.1182 | 3.8118 | 3.5294 | 1.5888 | 29.0802
2006-04-06 | 4:42 | 1 | 17.094 | 0 | 2 | 0 | 58.324 | 58.438 | 37.758 | 37.71 | 30.975 | 26.085 | 3.89 | 1 | 0 | 64.086 | 60.88 | 54.362 | 19.143 | 0 | 0 | 55.393 | 36.277 | [5 empty] | 17.094 | 20.614 | 4 | 5.4636 | 5.1182 | 3.8118 | 3.5294 | 1.5888 | 29.0802
2006-04-06 | 4:43 | 0 | 17.069 | 0 | 2 | 0 | 58.438 | 58.594 | 37.806 | 37.758 | 31.119 | 26.036 | 3.838 | 1 | 0 | 64.086 | 60.88 | 54.338 | 19.194 | 0 | 0 | 55.37 | 36.277 | [5 empty] | 0 | 20.68 | 5 | 5.4788 | 5.1326 | 3.8124 | 3.5294 | 1.6032 | 29.2626
2006-04-06 | 4:44 | 0 | 17.094 | 0 | 2 | 0 | 58.416 | 58.84 | 37.734 | 37.875 | 31.409 | 26.061 | 3.864 | 2 | 0 | 64.109 | 60.86 | 54.476 | 19.118 | 0 | 0 | 55.349 | 36.325 | [5 empty] | 0 | 20.541 | 6 | 5.4712 | 5.1254 | 3.8121 | 3.5294 | 1.596 | 29.1715
2006-04-06 | 4:45 | 0 | 17.069 | 0 | 3 | 0 | 58.393 | 58.774 | 37.875 | 37.782 | 31.193 | 26.11 | 3.787 | 1 | 0 | 64.109 | 60.86 | 54.408 | 19.143 | 0 | 0 | 55.44 | 36.395 | [5 empty] | 0 | 20.611 | 7 | 5.4936 | 5.1468 | 3.813 | 3.5294 | 1.6173 | 29.4404
2006-04-06 | 4:46 | 1 | 17.094 | 0 | 2 | 0 | 58.438 | 58.819 | 37.899 | 37.899 | 31.144 | 26.11 | 3.864 | 1 | 0 | 64.109 | 60.837 | 54.294 | 19.143 | 0 | 0 | 55.37 | 36.253 | [5 empty] | 17.094 | 20.539 | 8 | 5.4712 | 5.1254 | 3.8121 | 3.5294 | 1.596 | 29.1715
2006-04-06 | 4:47 | 0 | 17.039 | 0 | 2 | 0 | 58.411 | 58.792 | 37.87 | 37.799 | 30.776 | 26.007 | 3.833 | 1 | 0 | 64.059 | 60.809 | 54.266 | 19.063 | 0 | 0 | 55.321 | 36.273 | [5 empty] | 0 | 20.612 | 9 | 5.4802 | 5.134 | 3.8125 | 3.5294 | 1.6046 | 29.28
2006-04-06 | 4:48 | 0 | 17.069 | 0 | 2 | 0 | 58.459 | 58.819 | 37.923 | 37.923 | 30.614 | 26.11 | 3.864 | 1 | 0 | 64.066 | 60.791 | 54.408 | 19.093 | 0 | 0 | 55.326 | 36.277 | [5 empty] | 0 | 20.536 | 10 | 5.4712 | 5.1254 | 3.8121 | 3.5294 | 1.596 | 29.1715
2006-04-06 | 4:49 | 0 | 17.014 | 0 | 3 | 0 | 58.32 | 58.792 | 37.846 | 37.87 | 30.585 | 26.056 | 3.859 | 1 | 0 | 64.038 | 60.787 | 54.404 | 19.088 | 0 | 0 | 55.274 | 36.273 | [5 empty] | 0 | 20.45 | 11 | 5.4727 | 5.1268 | 3.8122 | 3.5294 | 1.5974 | 29.189
2006-04-06 | 4:50 | 0 | 17.044 | 0 | 2 | 0 | 58.438 | 58.774 | 37.945 | 38.04 | 30.541 | 26.036 | 3.864 | 2 | 0 | 64.043 | 60.791 | 54.243 | 19.113 | 0 | 0 | 55.274 | 36.249 | [5 empty] | 0 | 20.398 | 12 | 5.4712 | 5.1254 | 3.8121 | 3.5294 | 1.596 | 29.1715
2006-04-06 | 4:51 | 1 | 17.044 | 1 | 2 | 0 | 58.459 | 58.819 | 37.968 | 37.945 | 30.47 | 26.132 | 3.738 | 1 | 0 | 64.066 | 60.791 | 54.385 | 19.143 | 0 | 0 | 55.326 | 36.253 | [5 empty] | 17.044 | 20.514 | 13 | 5.5079 | 5.1603 | 3.8136 | 3.5294 | 1.6309 | 29.6104
2006-04-06 | 4:52 | 0 | 17.069 | 0 | 2 | 0 | 58.438 | 58.797 | 38.04 | 37.992 | 30.251 | 26.157 | 3.686 | 1 | 0 | 64.086 | 60.814 | 54.224 | 19.143 | 0 | 0 | 55.302 | 36.206 | [5 empty] | 0 | 20.446 | 14 | 5.523 | 5.1747 | 3.8142 | 3.5294 | 1.6453 | 29.7898
2006-04-06 | 4:53 | 0 | 17.069 | 0 | 3 | 0 | 58.505 | 58.797 | 38.04 | 38.04 | 30.3 | 26.061 | 3.787 | 1 | 0 | 64.043 | 60.791 | 54.315 | 19.143 | 0 | 0 | 55.326 | 36.253 | [5 empty] | 0 | 20.465 | 15 | 5.4936 | 5.1468 | 3.813 | 3.5294 | 1.6173 | 29.4404
2006-04-06 | 4:54 | 0 | 17.039 | 0 | 2 | 1 | 58.5 | 58.835 | 38.012 | 38.129 | 30.367 | 26.127 | 3.934 | 1 | 0 | 64.038 | 60.832 | 54.31 | 19.163 | 0 | 0 | 55.274 | 36.296 | [5 empty] | 0 | 20.371 | 16 | 5.4508 | 5.1061 | 3.8113 | 3.5294 | 1.5767 | 28.9251
2006-04-06 | 4:55 | 0 | 17.044 | 0 | 2 | 0 | 58.482 | 58.931 | 38.134 | 38.064 | 30.349 | 26.132 | 3.813 | 1 | 0 | 64.02 | 60.768 | 54.247 | 19.143 | 0 | 0 | 55.302 | 36.229 | [5 empty] | 0 | 20.418 | 0 | 5.4861 | 5.1396 | 3.8127 | 3.5294 | 1.6101 | 29.3499
2006-04-06 | 4:56 | 1 | 17.039 | 0 | 2 | 0 | 58.523 | 58.813 | 38.222 | 38.081 | 30.296 | 26.007 | 3.833 | 2 | 0 | 64.016 | 60.764 | 54.173 | 19.113 | 0 | 0 | 55.274 | 36.225 | [5 empty] | 17.039 | 20.442 | 1 | 5.4802 | 5.134 | 3.8125 | 3.5294 | 1.6046 | 29.28
2006-04-06 | 4:57 | 0 | 17.039 | 0 | 2 | 0 | 58.546 | 58.881 | 38.27 | 38.081 | 30.345 | 26.081 | 3.807 | 1 | 0 | 64.016 | 60.741 | 54.196 | 19.063 | 0 | 0 | 55.274 | 36.201 | [5 empty] | 0 | 20.465 | 2 | 5.4878 | 5.1412 | 3.8128 | 3.5294 | 1.6118 | 29.3708
2006-04-06 | 4:58 | 0 | 17.039 | 0 | 3 | 0 | 58.635 | 58.904 | 38.129 | 38.246 | 30.511 | 26.032 | 3.833 | 1 | 0 | 63.993 | 60.741 | 54.224 | 19.143 | 0 | 0 | 55.326 | 36.088 | [5 empty] | 0 | 20.389 | 3 | 5.4802 | 5.134 | 3.8125 | 3.5294 | 1.6046 | 29.28
2006-04-06 | 4:59 | 0 | 17.014 | 0 | 2 | 0 | 58.724 | 58.927 | 38.246 | 38.198 | 30.367 | 26.247 | 3.782 | 1 | 0 | 63.993 | 60.741 | 54.219 | 19.088 | 0 | 0 | 55.204 | 35.966 | [5 empty] | 0 | 20.526 | 4 | 5.4951 | 5.1481 | 3.8131 | 3.5294 | 1.6187 | 29.4578
2006-04-06 | 5:00 | 0 | 17.039 | 1 | 2 | 0 | 58.769 | 59.016 | 38.129 | 38.198 | 30.32 | 26.032 | 3.681 | 1 | 0 | 63.97 | 60.698 | 54.173 | 19.113 | 0 | 0 | 55.09 | 35.942 | [5 empty] | 0 | 20.571 | 5 | 5.5245 | 5.1761 | 3.8143 | 3.5294 | 1.6467 | 29.807
2006-04-06 | 5:01 | 1 | 17.039 | 0 | 2 | 0 | 58.746 | 59.082 | 38.222 | 38.198 | 30.32 | 26.225 | 3.707 | 1 | 0 | 64.038 | 60.764 | 54.128 | 19.138 | 0 | 0 | 54.975 | 35.966 | [5 empty] | 17.039 | 20.548 | 6 | 5.5169 | 5.1689 | 3.814 | 3.5294 | 1.6395 | 29.7175
2006-04-06 | 5:02 | 0 | 17.039 | 0 | 3 | 0 | 58.746 | 59.15 | 38.27 | 38.246 | 30.345 | 26.103 | 3.782 | 2 | 0 | 63.924 | 60.764 | 54.219 | 19.236 | 0 | 0 | 54.884 | 35.99 | [5 empty] | 0 | 20.5 | 7 | 5.4951 | 5.1481 | 3.8131 | 3.5294 | 1.6187 | 29.4578
2006-04-06 | 5:03 | 0 | 17.014 | 0 | 2 | 0 | 58.858 | 59.082 | 38.315 | 38.294 | 30.391 | 26.103 | 3.555 | 1 | 0 | 63.97 | 60.718 | 54.128 | 19.138 | 0 | 0 | 54.77 | 36.014 | [5 empty] | 0 | 20.564 | 8 | 5.5612 | 5.211 | 3.8158 | 3.5294 | 1.6816 | 30.2375
2006-04-06 | 5:04 | 0 | 17.044 | 0 | 2 | 0 | 58.954 | 59.155 | 38.275 | 38.368 | 30.519 | 26.11 | 3.712 | 1 | 0 | 63.974 | 60.725 | 54.271 | 19.143 | 0 | 0 | 54.728 | 36.043 | [5 empty] | 0 | 20.586 | 9 | 5.5155 | 5.1675 | 3.8139 | 3.5294 | 1.6381 | 29.7002
2006-04-06 | 5:05 | 1 | 17.014 | 0 | 2 | 0 | 58.927 | 59.194 | 38.294 | 38.315 | 30.465 | 26.225 | 3.681 | 1 | 0 | 63.947 | 60.718 | 54.082 | 19.138 | 0 | 0 | 54.656 | 35.99 | [5 empty] | 17.014 | 20.612 | 10 | 5.5245 | 5.1761 | 3.8143 | 3.5294 | 1.6467 | 29.807
2006-04-06 | 5:06 | 0 | 16.999 | 0 | 3 | 0 | 58.913 | 59.248 | 38.325 | 38.373 | 30.641 | 26.066 | 3.64 | 1 | 0 | 63.911 | 60.684 | 54.182 | 19.123 | 0 | 0 | 54.548 | 36 | [5 empty] | 0 | 20.54 | 11 | 5.5364 | 5.1874 | 3.8148 | 3.5294 | 1.658 | 29.9477
2006-04-06 | 5:07 | 0 | 17.024 | 0 | 2 | 0 | 58.913 | 59.271 | 38.256 | 38.325 | 30.786 | 26.137 | 3.565 | 1 | 0 | 63.956 | 60.704 | 54.068 | 19.123 | 0 | 0 | 54.572 | 36 | [5 empty] | 0 | 20.588 | 12 | 5.5583 | 5.2082 | 3.8156 | 3.5294 | 1.6788 | 30.2036
2006-04-06 | 5:08 | 0 | 17.024 | 0 | 2 | 0 | 58.934 | 59.248 | 38.256 | 38.397 | 30.617 | 26.041 | 3.488 | 2 | 0 | 63.933 | 60.684 | 54.091 | 19.123 | 0 | 0 | 54.481 | 36 | [5 empty] | 0 | 20.537 | 13 | 5.5807 | 5.2295 | 3.8166 | 3.5294 | 1.7001 | 30.4641
2006-04-06 | 5:09 | 0 | 16.999 | 0 | 2 | 0 | 58.934 | 59.248 | 38.325 | 38.301 | 30.595 | 25.992 | 3.565 | 1 | 0 | 63.933 | 60.727 | 54.159 | 19.173 | 0 | 0 | 54.434 | 36.045 | [5 empty] | 0 | 20.633 | 14 | 5.5583 | 5.2082 | 3.8156 | 3.5294 | 1.6788 | 30.2036
2006-04-06 | 5:10 | 1 | 17.024 | 1 | 2 | 0 | 58.934 | 59.294 | 38.325 | 38.301 | 30.69 | 26.066 | 3.591 | 1 | 0 | 63.979 | 60.661 | 54.021 | 19.221 | 0 | 0 | 54.434 | 36.045 | [5 empty] | 17.024 | 20.633 | 15 | 5.5507 | 5.201 | 3.8153 | 3.5294 | 1.6716 | 30.1151
2006-04-06 | 5:11 | 0 | 16.999 | 0 | 3 | 1 | 58.934 | 59.315 | 38.301 | 38.421 | 30.595 | 26.066 | 3.54 | 1 | 0 | 63.911 | 60.661 | 54.091 | 19.148 | 0 | 0 | 54.39 | 36.021 | [5 empty] | 0 | 20.513 | 16 | 5.5656 | 5.2151 | 3.8159 | 3.5294 | 1.6857 | 30.2884
2006-04-06 | 5:12 | 0 | 16.999 | 0 | 2 | 0 | 58.979 | 59.271 | 38.301 | 38.421 | 30.955 | 26.041 | 3.565 | 1 | 0 | 63.911 | 60.684 | 54.091 | 19.148 | 0 | 0 | 54.39 | 36 | [5 empty] | 0 | 20.558 | 0 | 5.5583 | 5.2082 | 3.8156 | 3.5294 | 1.6788 | 30.2036
2006-04-06 | 5:13 | 0 | 16.999 | 0 | 2 | 0 | 58.956 | 59.271 | 38.256 | 38.397 | 31.051 | 25.943 | 3.591 | 1 | 0 | 63.89 | 60.615 | 54.068 | 19.123 | 0 | 0 | 54.366 | 36.045 | [5 empty] | 0 | 20.559 | 1 | 5.5507 | 5.201 | 3.8153 | 3.5294 | 1.6716 | 30.1151
2006-04-06 | 5:14 | 0 | 16.991 | 0 | 2 | 0 | 58.883 | 59.285 | 38.366 | 38.366 | 30.828 | 26.179 | 3.506 | 2 | 0 | 63.881 | 60.563 | 54.014 | 19.065 | 0 | 0 | 54.313 | 36.062 | [5 empty] | 0 | 20.517 | 2 | 5.5755 | 5.2245 | 3.8163 | 3.5294 | 1.6951 | 30.4034
2006-04-06 | 5:15 | 1 | 17.024 | 0 | 3 | 0 | 58.913 | 59.294 | 38.325 | 38.373 | 30.859 | 26.112 | 3.54 | 1 | 0 | 63.89 | 60.615 | 54.138 | 19.098 | 0 | 0 | 54.32 | 36.069 | [5 empty] | 17.024 | 20.54 | 3 | 5.5656 | 5.2151 | 3.8159 | 3.5294 | 1.6857 | 30.2884
2006-04-06 | 5:16 | 0 | 16.991 | 0 | 2 | 0 | 58.904 | 59.264 | 38.294 | 38.435 | 30.779 | 26.13 | 3.532 | 1 | 0 | 63.86 | 60.542 | 54.084 | 19.065 | 0 | 0 | 54.289 | 36.062 | [5 empty] | 0 | 20.469 | 4 | 5.5679 | 5.2173 | 3.816 | 3.5294 | 1.6879 | 30.3155
2006-04-06 | 5:17 | 0 | 17.024 | 0 | 2 | 0 | 58.756 | 59.271 | 38.349 | 38.421 | 30.715 | 26.426 | 3.591 | 1 | 0 | 63.911 | 60.615 | 54 | 19.173 | 0 | 0 | 54.32 | 36.093 | [5 empty] | 0 | 20.335 | 5 | 5.5507 | 5.201 | 3.8153 | 3.5294 | 1.6716 | 30.1151
2006-04-06 | 5:18 | 0 | 16.991 | 0 | 2 | 0 | 58.769 | 59.173 | 38.294 | 38.483 | 30.923 | 26.179 | 3.506 | 1 | 0 | 63.86 | 60.563 | 54.084 | 19.09 | 0 | 0 | 54.289 | 36.086 | [5 empty] | 0 | 20.286 | 6 | 5.5755 | 5.2245 | 3.8163 | 3.5294 | 1.6951 | 30.4034
2006-04-06 | 5:19 | 0 | 16.966 | 1 | 3 | 0 | 58.703 | 59.061 | 38.366 | 38.531 | 30.994 | 26.179 | 3.558 | 1 | 0 | 63.838 | 60.563 | 53.991 | 19.09 | 0 | 0 | 54.289 | 36.062 | [5 empty] | 0 | 20.172 | 7 | 5.5603 | 5.2101 | 3.8157 | 3.5294 | 1.6807 | 30.2273
2006-04-06 | 5:20 | 1 | 16.966 | 0 | 2 | 0 | 58.769 | 59.084 | 38.366 | 38.552 | 31.477 | 26.201 | 3.658 | 1 | 0 | 63.838 | 60.586 | 53.97 | 19.116 | 0 | 0 | 54.222 | 36.038 | [5 empty] | 16.966 | 20.217 | 8 | 5.5312 | 5.1825 | 3.8145 | 3.5294 | 1.6531 | 29.886
2006-04-06 | 5:21 | 0 | 16.941 | 0 | 2 | 0 | 58.815 | 59.107 | 38.507 | 38.507 | 32.081 | 26.299 | 3.759 | 2 | 0 | 63.86 | 60.542 | 53.923 | 19.116 | 0 | 0 | 54.266 | 36.11 | [5 empty] | 0 | 20.308 | 9 | 5.5018 | 5.1545 | 3.8134 | 3.5294 | 1.6251 | 29.5377
2006-04-06 | 5:22 | 0 | 16.974 | 0 | 2 | 0 | 58.89 | 59.203 | 38.397 | 38.583 | 32.497 | 26.186 | 3.818 | 1 | 0 | 63.89 | 60.549 | 54.091 | 19.123 | 0 | 0 | 54.252 | 36.117 | [5 empty] | 0 | 20.307 | 10 | 5.4846 | 5.1382 | 3.8127 | 3.5294 | 1.6088 | 29.3324
2006-04-06 | 5:23 | 0 | 16.974 | 0 | 3 | 0 | 58.845 | 59.226 | 38.397 | 38.514 | 32.826 | 26.257 | 3.717 | 1 | 0 | 63.867 | 60.572 | 54.044 | 19.098 | 0 | 0 | 54.205 | 36.093 | [5 empty] | 0 | 20.331 | 11 | 5.514 | 5.1661 | 3.8139 | 3.5294 | 1.6367 | 29.683
2006-04-06 | 5:24 | 1 | 16.974 | 0 | 2 | 0 | 58.845 | 59.18 | 38.442 | 38.631 | 32.967 | 26.137 | 3.892 | 1 | 0 | 63.844 | 60.504 | 54.021 | 19.148 | 0 | 0 | 54.229 | 36.117 | [5 empty] | 16.974 | 20.214 | 12 | 5.463 | 5.1177 | 3.8118 | 3.5294 | 1.5883 | 29.0732
2006-04-06 | 5:25 | 0 | 17.024 | 0 | 2 | 0 | 58.799 | 59.18 | 38.466 | 38.538 | 32.732 | 26.211 | 3.74 | 1 | 0 | 63.847 | 60.529 | 54 | 19.148 | 0 | 0 | 54.231 | 36.141 | [5 empty] | 0 | 20.261 | 13 | 5.5073 | 5.1598 | 3.8136 | 3.5294 | 1.6304 | 29.6035
2006-04-06 | 5:26 | 0 | 16.979 | 0 | 2 | 0 | 58.671 | 59.141 | 38.449 | 38.495 | 32.478 | 26.287 | 3.771 | 1 | 0 | 63.851 | 60.51 | 53.914 | 19.226 | 0 | 0 | 54.189 | 36.122 | [5 empty] | 0 | 20.176 | 14 | 5.4983 | 5.1512 | 3.8132 | 3.5294 | 1.6218 | 29.496
2006-04-06 | 5:27 | 0 | 17.011 | 0 | 3 | 0 | 58.612 | 59.217 | 38.363 | 38.504 | 32.439 | 26.269 | 3.805 | 1 | 0 | 63.858 | 60.563 | 53.944 | 19.186 | 0 | 0 | 54.219 | 36.084 | [5 empty] | 0 | 20.108 | 15 | 5.4884 | 5.1418 | 3.8128 | 3.5294 | 1.6124 | 29.3778
2006-04-06 | 5:28 | 0 | 16.954 | 0 | 2 | 1 | 58.493 | 58.986 | 38.378 | 38.473 | 32.478 | 26.191 | 3.694 | 2 | 0 | 63.806 | 60.533 | 53.844 | 19.128 | 0 | 0 | 54.189 | 36.052 | [5 empty] | 0 | 20.02 | 16 | 5.5207 | 5.1725 | 3.8141 | 3.5294 | 1.6431 | 29.7623
2006-04-06 | 5:29 | 1 | 17.011 | 1 | 2 | 0 | 58.477 | 58.947 | 38.385 | 38.504 | 32.699 | 26.223 | 3.805 | 1 | 0 | 63.812 | 60.563 | 53.944 | 19.161 | 0 | 0 | 54.219 | 36.129 | [5 empty] | 17.011 | 19.973 | 0 | 5.4884 | 5.1418 | 3.8128 | 3.5294 | 1.6124 | 29.3778
2006-04-06 | 5:30 | 0 | 16.954 | 0 | 3 | 0 | 58.425 | 58.874 | 38.332 | 38.473 | 32.692 | 26.336 | 3.645 | 1 | 0 | 63.828 | 60.51 | 53.823 | 19.128 | 0 | 0 | 54.166 | 36.074 | [5 empty] | 0 | 19.952 | 1 | 5.535 | 5.1861 | 3.8147 | 3.5294 | 1.6567 | 29.9306
2006-04-06 | 5:31 | 0 | 16.979 | 0 | 2 | 0 | 58.336 | 58.829 | 38.191 | 38.401 | 32.926 | 26.142 | 3.746 | 1 | 0 | 63.806 | 60.488 | 53.914 | 19.128 | 0 | 0 | 54.166 | 36.098 | [5 empty] | 0 | 19.935 | 2 | 5.5056 | 5.1581 | 3.8135 | 3.5294 | 1.6287 | 29.5827
2006-04-06 | 5:32 | 0 | 16.979 | 0 | 2 | 0 | 58.201 | 58.717 | 38.212 | 38.401 | 33.184 | 26.237 | 3.797 | 1 | 0 | 63.806 | 60.488 | 53.914 | 19.103 | 0 | 0 | 54.142 | 36.098 | [5 empty] | 0 | 19.8 | 3 | 5.4907 | 5.144 | 3.8129 | 3.5294 | 1.6146 | 29.4056
2006-04-06 | 5:33 | 0 | 16.954 | 0 | 3 | 0 | 58.155 | 58.625 | 38.26 | 38.401 | 33.512 | 26.117 | 3.746 | 1 | 0 | 63.76 | 60.488 | 53.867 | 19.078 | 0 | 0 | 54.142 | 36.122 | [5 empty] | 0 | 19.754 | 4 | 5.5056 | 5.1581 | 3.8135 | 3.5294 | 1.6287 | 29.5827
2006-04-06 | 5:34 | 1 | 16.954 | 0 | 2 | 0 | 58.112 | 58.582 | 38.191 | 38.425 | 33.467 | 26.142 | 3.771 | 2 | 0 | 63.783 | 60.488 | 53.799 | 19.128 | 0 | 0 | 54.119 | 36.122 | [5 empty] | 16.954 | 19.687 | 5 | 5.4983 | 5.1512 | 3.8132 | 3.5294 | 1.6218 | 29.496
2006-04-06 | 5:35 | 0 | 16.954 | 0 | 2 | 0 | 58.112 | 58.514 | 38.308 | 38.449 | 33.491 | 26.191 | 3.771 | 1 | 0 | 63.806 | 60.465 | 53.823 | 19.078 | 0 | 0 | 54.142 | 36.098 | [5 empty] | 0 | 19.663 | 6 | 5.4983 | 5.1512 | 3.8132 | 3.5294 | 1.6218 | 29.496
2006-04-06 | 5:36 | 0 | 16.954 | 0 | 3 | 0 | 58.133 | 58.47 | 38.191 | 38.449 | 33.653 | 26.022 | 3.872 | 1 | 0 | 63.76 | 60.442 | 53.823 | 19.153 | 0 | 0 | 54.142 | 36.074 | [5 empty] | 0 | 19.684 | 7 | 5.4689 | 5.1232 | 3.812 | 3.5294 | 1.5938 | 29.1435
2006-04-06 | 5:37 | 0 | 16.928 | 0 | 2 | 0 | 58.178 | 58.582 | 38.332 | 38.519 | 33.794 | 26.093 | 3.923 | 1 | 0 | 63.76 | 60.399 | 53.823 | 19.103 | 0 | 0 | 54.119 | 36.052 | [5 empty] | 0 | 19.659 | 8 | 5.454 | 5.1091 | 3.8114 | 3.5294 | 1.5797 | 28.964
2006-04-06 | 5:38 | 0 | 16.954 | 1 | 2 | 0 | 58.133 | 58.493 | 38.119 | 38.543 | 33.584 | 26.093 | 3.823 | 1 | 0 | 63.76 | 60.465 | 53.776 | 19.128 | 0 | 0 | 54.119 | 36.052 | [5 empty] | 0 | 19.59 | 9 | 5.4831 | 5.1368 | 3.8126 | 3.5294 | 1.6074 | 29.315
2006-04-06 | 5:39 | 1 | 16.923 | 0 | 3 | 0 | 58.039 | 58.509 | 38.138 | 38.444 | 33.438 | 26.088 | 3.792 | 1 | 0 | 63.733 | 60.437 | 53.771 | 19.073 | 0 | 0 | 54.068 | 36.024 | [5 empty] | 16.923 | 19.595 | 10 | 5.4922 | 5.1454 | 3.813 | 3.5294 | 1.616 | 29.423
2006-04-06 | 5:40 | 0 | 16.979 | 0 | 2 | 0 | 58.112 | 58.447 | 38.354 | 38.473 | 33.302 | 26.311 | 3.872 | 2 | 0 | 63.806 | 60.419 | 53.799 | 19.103 | 0 | 0 | 54.142 | 36.098 | [5 empty] | 0 | 19.639 | 11 | 5.4689 | 5.1232 | 3.812 | 3.5294 | 1.5938 | 29.1435
2006-04-06 | 5:41 | 0 | 16.949 | 0 | 2 | 0 | 58.085 | 58.42 | 38.303 | 38.421 | 33.084 | 26.282 | 3.918 | 1 | 0 | 63.778 | 60.392 | 53.724 | 19.073 | 0 | 0 | 54.091 | 36.069 | [5 empty] | 0 | 19.664 | 12 | 5.4555 | 5.1105 | 3.8115 | 3.5294 | 1.5811 | 28.9816
2006-04-06 | 5:42 | 0 | 16.954 | 0 | 3 | 0 | 58.133 | 58.493 | 38.212 | 38.449 | 33.019 | 26.142 | 3.975 | 1 | 0 | 63.739 | 60.419 | 53.823 | 19.128 | 0 | 0 | 54.096 | 36.074 | [5 empty] | 0 | 19.684 | 13 | 5.4389 | 5.0947 | 3.8108 | 3.5294 | 1.5653 | 28.78
2006-04-06 | 5:43 | 1 | 16.923 | 0 | 2 | 0 | 58.039 | 58.486 | 38.208 | 38.397 | 33.18 | 26.137 | 3.841 | 1 | 0 | 63.733 | 60.392 | 53.724 | 19.123 | 0 | 0 | 54.068 | 36.024 | [5 empty] | 16.923 | 19.642 | 14 | 5.4779 | 5.1318 | 3.8124 | 3.5294 | 1.6024 | 29.2521
2006-04-06 | 5:44 | 0 | 16.923 | 0 | 2 | 0 | 58.085 | 58.42 | 38.325 | 38.444 | 33.342 | 26.161 | 3.892 | 1 | 0 | 63.712 | 60.371 | 53.724 | 19.098 | 0 | 0 | 54.068 | 36.045 | [5 empty] | 0 | 19.641 | 15 | 5.463 | 5.1177 | 3.8118 | 3.5294 | 1.5883 | 29.0732
2006-04-06 | 5:45 | 0 | 16.923 | 0 | 3 | 1 | 58.085 | 58.532 | 38.279 | 38.421 | 33.766 | 26.063 | 4.096 | 1 | 0 | 63.822 | 60.435 | 53.907 | 19.271 | 0 | 0 | 54.091 | 36.069 | [5 empty] | 0 | 19.664 | 16 | 5.4036 | 5.0612 | 3.8094 | 3.5294 | 1.5318 | 28.3478
2006-04-06 | 5:46 | 0 | 16.951 | 0 | 2 | 0 | 58.039 | 58.509 | 38.21 | 38.562 | 34.45 | 26.019 | 4.173 | 1 | 0 | 63.712 | 60.371 | 53.748 | 19.148 | 0 | 0 | 54.093 | 36.096 | [5 empty] | 0 | 19.477 | 0 | 5.3812 | 5.0399 | 3.8085 | 3.5294 | 1.5105 | 28.0699
2006-04-06 | 5:47 | 0 | 17.049 | 0 | 3 | 0 | 58.039 | 58.443 | 38.234 | 38.421 | 34.591 | 25.995 | 4.199 | 2 | 0 | 63.733 | 60.394 | 53.771 | 19.148 | 0 | 0 | 54.07 | 36.096 | [5 empty] | 0 | 19.618 | 1 | 5.3737 | 5.0327 | 3.8082 | 3.5294 | 1.5033 | 27.9755
2006-04-06 | 5:48 | 1 | 16.951 | 1 | 2 | 0 | 58.039 | 58.466 | 38.138 | 38.468 | 34.66 | 26.09 | 4.199 | 1 | 0 | 63.733 | 60.394 | 53.818 | 19.148 | 0 | 0 | 54.047 | 36.165 | [5 empty] | 16.951 | 19.571 | 2 | 5.3737 | 5.0327 | 3.8082 | 3.5294 | 1.5033 | 27.9755
2006-04-06 | 5:49 | 0 | 16.951 | 0 | 2 | 0 | 58.062 | 58.443 | 38.162 | 38.421 | 34.543 | 26.019 | 4.251 | 1 | 0 | 63.733 | 60.348 | 53.703 | 19.148 | 0 | 0 | 54.07 | 36.117 | [5 empty] | 0 | 19.641 | 3 | 5.3585 | 5.0183 | 3.8075 | 3.5294 | 1.4889 | 27.7859
2006-04-06 | 5:50 | 0 | 16.918 | 0 | 3 | 0 | 58.032 | 58.39 | 38.179 | 38.413 | 34.701 | 26.009 | 4.114 | 1 | 0 | 63.682 | 60.342 | 53.626 | 19.141 | 0 | 0 | 54.016 | 36.017 | [5 empty] | 0 | 19.619 | 4 | 5.3984 | 5.0562 | 3.8092 | 3.5294 | 1.5268 | 28.283
2006-04-06 | 5:51 | 0 | 16.951 | 0 | 2 | 0 | 58.062 | 58.397 | 38.162 | 38.444 | 34.519 | 26.09 | 4.099 | 1 | 0 | 63.689 | 60.326 | 53.724 | 19.173 | 0 | 0 | 54.047 | 36.024 | [5 empty] | 0 | 19.618 | 5 | 5.4028 | 5.0604 | 3.8093 | 3.5294 | 1.531 | 28.337
2006-04-06 | 5:52 | 0 | 16.893 | 0 | 2 | 0 | 57.964 | 58.413 | 38.155 | 38.344 | 34.347 | 26.034 | 4.091 | 1 | 0 | 63.66 | 60.296 | 53.717 | 19.116 | 0 | 0 | 53.993 | 35.993 | [5 empty] | 0 | 19.62 | 6 | 5.4051 | 5.0626 | 3.8094 | 3.5294 | 1.5332 | 28.3658
2006-04-06 | 5:53 | 1 | 16.951 | 0 | 3 | 0 | 58.039 | 58.466 | 38.093 | 38.421 | 34.261 | 26.09 | 4.173 | 2 | 0 | 63.689 | 60.348 | 53.771 | 19.173 | 0 | 0 | 54 | 36.024 | [5 empty] | 16.951 | 19.618 | 7 | 5.3812 | 5.0399 | 3.8085 | 3.5294 | 1.5105 | 28.0699
2006-04-06 | 5:54 | 0 | 17.042 | 0 | 2 | 0 | 58.076 | 58.39 | 38.086 | 38.366 | 33.971 | 26.154 | 4.14 | 1 | 0 | 63.703 | 60.319 | 53.58 | 19.116 | 0 | 0 | 54.016 | 36.017 | [5 empty] | 0 | 19.71 | 8 | 5.3908 | 5.049 | 3.8089 | 3.5294 | 1.5196 | 28.1893
2006-04-06 | 5:55 | 0 | 16.951 | 0 | 3 | 0 | 58.062 | 58.397 | 38.162 | 38.468 | 34.098 | 25.995 | 4.148 | 1 | 0 | 63.689 | 60.348 | 53.748 | 19.148 | 0 | 0 | 54.023 | 36.024 | [5 empty] | 0 | 19.594 | 9 | 5.3885 | 5.0468 | 3.8088 | 3.5294 | 1.5174 | 28.1604
2006-04-06 | 5:56 | 0 | 16.951 | 0 | 2 | 0 | 58.016 | 58.42 | 38.186 | 38.375 | 34.05 | 26.186 | 4.199 | 1 | 0 | 63.666 | 60.303 | 53.61 | 19.126 | 0 | 0 | 54.047 | 36.048 | [5 empty] | 0 | 19.641 | 10 | 5.3737 | 5.0327 | 3.8082 | 3.5294 | 1.5033 | 27.9755
2006-04-06 | 5:57 | 1 | 16.918 | 1 | 2 | 0 | 57.964 | 58.368 | 38.203 | 38.32 | 33.689 | 26.108 | 4.292 | 1 | 0 | 63.614 | 60.319 | 53.626 | 19.166 | 0 | 0 | 53.993 | 36.017 | [5 empty] | 16.918 | 19.644 | 11 | 5.3466 | 5.007 | 3.8071 | 3.5294 | 1.4776 | 27.6357
2006-04-06 | 5:58 | 0 | 16.918 | 0 | 3 | 0 | 58.055 | 58.279 | 38.086 | 38.272 | 33.527 | 26.058 | 4.217 | 1 | 0 | 63.614 | 60.273 | 53.626 | 19.141 | 0 | 0 | 53.993 | 36.041 | [5 empty] | 0 | 19.783 | 12 | 5.3684 | 5.0277 | 3.808 | 3.5294 | 1.4983 | 27.91
2006-04-06 | 5:59 | 0 | 16.918 | 0 | 2 | 0 | 57.852 | 58.413 | 38.062 | 38.248 | 33.503 | 26.132 | 4.343 | 1 | 0 | 63.66 | 60.296 | 53.673 | 19.166 | 0 | 0 | 53.993 | 36.041 | [5 empty] | 0 | 19.604 | 13 | 5.3317 | 4.9929 | 3.8065 | 3.5294 | 1.4634 | 27.4479
2006-04-06 | 6:00 | 0 | 16.944 | 0 | 3 | 0 | 57.628 | 58.324 | 37.966 | 38.248 | 33.22 | 26.058 | 4.418 | 2 | 0 | 63.614 | 60.25 | 53.626 | 19.191 | 0 | 0 | 54.016 | 36.086 | [5 empty] | 0 | 19.38 | 14 | 5.3099 | 4.9721 | 3.8056 | 3.5294 | 1.4427 | 27.1698
2006-04-06 | 6:01 | 0 | 16.918 | 0 | 2 | 0 | 57.694 | 58.21 | 38.086 | 38.224 | 33.007 | 26.252 | 4.47 | 1 | 0 | 63.637 | 60.25 | 53.535 | 19.141 | 0 | 0 | 53.97 | 36.041 | [5 empty] | 0 | 19.47 | 15 | 5.2947 | 4.9577 | 3.805 | 3.5294 | 1.4283 | 26.9757
2006-04-06 | 6:02 | 1 | 16.913 | 0 | 3 | 1 | 57.578 | 58.005 | 37.892 | 38.196 | 32.933 | 26.103 | 4.539 | 1 | 0 | 63.587 | 60.246 | 53.552 | 19.136 | 0 | 0 | 53.942 | 36.012 | [5 empty] | 16.913 | 19.382 | 16 | 5.2746 | 4.9386 | 3.8042 | 3.5294 | 1.4092 | 26.7164
2006-04-06 | 6:03 | 0 | 16.944 | 0 | 2 | 0 | 57.583 | 57.943 | 37.966 | 38.203 | 33.007 | 26.034 | 4.596 | 1 | 0 | 63.591 | 60.23 | 53.603 | 19.166 | 0 | 0 | 53.993 | 36.064 | [5 empty] | 0 | 19.38 | 0 | 5.258 | 4.9228 | 3.8035 | 3.5294 | 1.3934 | 26.5006
2006-04-06 | 6:04 | 0 | 16.944 | 0 | 3 | 0 | 57.202 | 57.987 | 37.897 | 38.131 | 32.797 | 26.154 | 4.621 | 1 | 0 | 63.637 | 60.23 | 53.556 | 19.141 | 0 | 0 | 53.97 | 36.017 | [5 empty] | 0 | 19.071 | 1 | 5.2508 | 4.9159 | 4.0238 | 3.75 | 1.1659 | 22.2045
2006-04-06 | 6:05 | 0 | 16.969 | 0 | 2 | 0 | 57.067 | 57.717 | 37.99 | 38.155 | 32.962 | 26.277 | 4.645 | 1 | 0 | 63.571 | 60.232 | 53.559 | 19.116 | 0 | 0 | 53.949 | 35.971 | [5 empty] | 0 | 18.912 | 2 | 5.2438 | 4.9093 | 4.0235 | 3.75 | 1.1593 | 22.1074
2006-04-06 | 6:06 | 0 | 16.941 | 0 | 2 | 0 | 56.978 | 57.471 | 37.99 | 38.059 | 32.842 | 26.176 | 4.668 | 2 | 0 | 63.591 | 60.184 | 53.489 | 19.138 | 0 | 0 | 53.946 | 35.921 | [5 empty] | 0 | 18.919 | 3 | 5.2371 | 4.9029 | 4.0232 | 3.75 | 1.1529 | 22.0141
2006-04-06 | 6:07 | 1 | 16.916 | 1 | 3 | 0 | 56.932 | 57.471 | 37.825 | 38.083 | 32.725 | 26.154 | 4.642 | 1 | 0 | 63.568 | 60.23 | 53.442 | 19.113 | 0 | 0 | 53.946 | 35.852 | [5 empty] | 16.916 | 18.849 | 4 | 5.2446 | 4.9101 | 4.0235 | 3.75 | 1.1601 | 22.1196
2006-04-06 | 6:08 | 0 | 16.883 | 0 | 2 | 0 | 56.948 | 57.306 | 37.935 | 38.028 | 32.622 | 26.122 | 4.737 | 1 | 0 | 63.607 | 60.266 | 53.526 | 19.058 | 0 | 0 | 53.893 | 35.842 | [5 empty] | 0 | 18.92 | 5 | 5.217 | 4.8838 | 4.0224 | 3.75 | 1.1338 | 21.7328
2006-04-06 | 6:09 | 0 | 16.941 | 0 | 3 | 0 | 56.932 | 57.359 | 37.99 | 38.083 | 32.512 | 26.321 | 4.642 | 1 | 0 | 63.568 | 60.161 | 53.465 | 19.113 | 0 | 0 | 53.923 | 35.945 | [5 empty] | 0 | 18.849 | 6 | 5.2446 | 4.9101 | 4.0235 | 3.75 | 1.1601 | 22.1196
2006-04-06 | 6:10 | 0 | 16.941 | 0 | 2 | 0 | 56.731 | 57.359 | 37.801 | 38.153 | 32.321 | 26.105 | 4.567 | 1 | 0 | 63.502 | 60.161 | 53.465 | 19.113 | 0 | 0 | 53.923 | 35.993 | [5 empty] | 0 | 18.578 | 7 | 5.2665 | 4.9309 | 4.0244 | 3.75 | 1.1809 | 22.422
2006-04-06 | 6:11 | 1 | 16.883 | 0 | 3 | 0 | 56.725 | 57.149 | 37.77 | 38.122 | 32.024 | 26.049 | 4.585 | 1 | 0 | 63.472 | 60.109 | 53.435 | 19.033 | 0 | 0 | 53.893 | 35.938 | [5 empty] | 16.883 | 18.603 | 8 | 5.2612 | 4.9259 | 4.0242 | 3.75 | 1.1759 | 22.3497
2006-04-06 | 6:12 | 0 | 16.941 | 0 | 2 | 0 | 56.775 | 57.135 | 37.753 | 38.035 | 32.201 | 26.13 | 4.794 | 2 | 0 | 63.502 | 60.161 | 53.419 | 19.138 | 0 | 0 | 53.923 | 35.969 | [5 empty] | 0 | 18.74 | 9 | 5.2004 | 4.868 | 4.0217 | 3.75 | 1.118 | 21.4988
2006-04-06 | 6:13 | 0 | 16.916 | 0 | 3 | 0 | 56.754 | 57.135 | 37.825 | 38.012 | 32.392 | 26.105 | 4.745 | 1 | 0 | 63.502 | 60.116 | 53.442 | 19.138 | 0 | 0 | 53.923 | 35.993 | [5 empty] | 0 | 18.742 | 10 | 5.2147 | 4.8816 | 4.0223 | 3.75 | 1.1316 | 21.7001
2006-04-06 | 6:14 | 0 | 16.883 | 0 | 2 | 0 | 56.656 | 57.128 | 37.794 | 38.076 | 32.601 | 26.073 | 4.609 | 1 | 0 | 63.472 | 60.109 | 53.344 | 19.131 | 0 | 0 | 53.872 | 35.938 | [5 empty] | 0 | 18.58 | 11 | 5.2543 | 4.9192 | 4.0239 | 3.75 | 1.1692 | 22.253
2006-04-06 | 6:15 | 0 | 16.858 | 0 | 3 | 0 | 56.702 | 57.037 | 37.818 | 38.122 | 32.646 | 26.024 | 4.634 | 1 | 0 | 63.45 | 60.109 | 53.344 | 19.131 | 0 | 0 | 53.893 | 35.938 | [5 empty] | 0 | 18.58 | 12 | 5.247 | 4.9123 | 4.0236 | 3.75 | 1.1623 | 22.152
2006-04-06 | 6:16 | 1 | 16.916 | 1 | 2 | 0 | 56.62 | 57.113 | 37.801 | 38.083 | 32.866 | 26.009 | 4.694 | 1 | 0 | 63.502 | 60.095 | 53.489 | 19.138 | 0 | 0 | 53.879 | 35.993 | [5 empty] | 16.916 | 18.537 | 13 | 5.2295 | 4.8957 | 4.0229 | 3.75 | 1.1457 | 21.9084
2006-04-06 | 6:17 | 0 | 16.941 | 0 | 3 | 0 | 56.62 | 57.024 | 37.708 | 38.035 | 32.89 | 26.056 | 4.694 | 1 | 0 | 63.479 | 60.095 | 53.533 | 19.163 | 0 | 0 | 53.97 | 35.969 | [5 empty] | 0 | 18.585 | 14 | 5.2295 | 4.8957 | 4.0229 | 3.75 | 1.1457 | 21.9084
2006-04-06 | 6:18 | 0 | 16.858 | 0 | 2 | 1 | 56.567 | 56.948 | 37.653 | 37.935 | 32.835 | 26.024 | 4.634 | 1 | 0 | 63.45 | 60.086 | 53.435 | 19.106 | 0 | 0 | 53.825 | 35.89 | [5 empty] | 0 | 18.632 | 15 | 5.247 | 4.9123 | 4.0236 | 3.75 | 1.1623 | 22.152
2006-04-06 | 6:19 | 0 | 16.916 | 0 | 3 | 0 | 56.551 | 57.001 | 37.684 | 37.894 | 33.266 | 25.936 | 4.694 | 2 | 0 | 63.456 | 60.095 | 53.442 | 19.163 | 0 | 0 | 53.879 | 35.921 | [5 empty] | 0 | 18.657 | 0 | 5.2295 | 4.8957 | 4.0229 | 3.75 | 1.1457 | 21.9084
2006-04-06 | 6:20 | 0 | 16.833 | 0 | 2 | 0 | 56.521 | 56.971 | 37.629 | 37.863 | 33.141 | 25.978 | 4.609 | 1 | 0 | 63.427 | 60.043 | 53.321 | 19.08 | 0 | 0 | 53.825 | 35.89 | [5 empty] | 0 | 18.658 | 1 | 5.2543 | 4.9192 | 3.8033 | 3.5294 | 1.3898 | 26.4512
2006-04-06 | 6:21 | 1 | 16.891 | 0 | 2 | 0 | 56.574 | 57.001 | 37.732 | 37.849 | 33.149 | 26.009 | 4.719 | 1 | 0 | 63.456 | 60.072 | 53.304 | 19.138 | 0 | 0 | 53.879 | 35.921 | [5 empty] | 16.891 | 18.725 | 2 | 5.2222 | 4.8888 | 3.802 | 3.5294 | 1.3594 | 26.0304
2006-04-06 | 6:22 | 0 | 16.833 | 0 | 3 | 0 | 56.478 | 56.948 | 37.605 | 37.842 | 33.211 | 26.024 | 4.686 | 1 | 0 | 63.45 | 60.043 | 53.251 | 19.131 | 0 | 0 | 53.848 | 35.914 | [5 empty] | 0 | 18.636 | 3 | 5.2318 | 4.8979 | 3.8024 | 3.5294 | 1.3685 | 26.1572
2006-04-06 | 6:23 | 0 | 16.891 | 0 | 2 | 0 | 56.551 | 57.001 | 37.612 | 37.849 | 33.431 | 26.009 | 4.694 | 1 | 0 | 63.436 | 60.072 | 53.281 | 19.138 | 0 | 0 | 53.879 | 35.945 | [5 empty] | 0 | 18.702 | 4 | 5.2295 | 4.8957 | 3.8023 | 3.5294 | 1.3663 | 26.1265
2006-04-06 | 6:24 | 0 | 16.858 | 0 | 3 | 0 | 56.567 | 56.925 | 37.512 | 37.887 | 33.562 | 25.929 | 4.686 | 1 | 0 | 63.406 | 59.974 | 53.297 | 19.08 | 0 | 0 | 53.825 | 35.914 | [5 empty] | 0 | 18.68 | 5 | 5.2318 | 4.8979 | 3.8024 | 3.5294 | 1.3685 | 26.1572
2006-04-06 | 6:25 | 0 | 16.858 | 0 | 2 | 0 | 56.544 | 56.88 | 37.536 | 37.794 | 33.352 | 26.098 | 4.773 | 2 | 0 | 63.438 | 60.008 | 53.332 | 19.118 | 0 | 0 | 53.813 | 35.854 | [5 empty] | 0 | 18.75 | 6 | 5.2065 | 4.8738 | 3.8014 | 3.5294 | 1.3444 | 25.822
2006-04-06 | 6:26 | 1 | 16.845 | 1 | 3 | 0 | 56.444 | 56.937 | 37.524 | 37.806 | 33.129 | 26.085 | 4.647 | 1 | 0 | 63.415 | 60.031 | 53.218 | 19.143 | 0 | 0 | 53.813 | 35.83 | [5 empty] | 16.845 | 18.638 | 7 | 5.2432 | 4.9087 | 3.8029 | 3.5294 | 1.3793 | 26.3065
2006-04-06 | 6:27 | 0 | 16.84 | 0 | 2 | 0 | 56.528 | 56.887 | 37.306 | 37.846 | 33.122 | 25.936 | 4.567 | 1 | 0 | 63.367 | 59.935 | 53.258 | 19.063 | 0 | 0 | 53.808 | 35.849 | [5 empty] | 0 | 18.682 | 8 | 5.2665 | 4.9309 | 3.8038 | 3.5294 | 1.4014 | 26.6106
2006-04-06 | 6:28 | 0 | 16.896 | 0 | 3 | 0 | 56.579 | 56.937 | 37.524 | 37.782 | 33.082 | 26.085 | 4.725 | 1 | 0 | 63.415 | 60.008 | 53.195 | 19.143 | 0 | 0 | 53.813 | 35.878 | [5 empty] | 0 | 18.797 | 9 | 5.2205 | 4.8871 | 3.802 | 3.5294 | 1.3577 | 26.0073
2006-04-06 | 6:29 | 0 | 16.871 | 0 | 2 | 0 | 56.533 | 56.982 | 37.593 | 37.758 | 33.199 | 26.11 | 4.621 | 1 | 0 | 63.395 | 60.008 | 53.195 | 19.118 | 0 | 0 | 53.837 | 35.809 | [5 empty] | 0 | 18.775 | 10 | 5.2508 | 4.9159 | 3.8032 | 3.5294 | 1.3865 | 26.4056
2006-04-06 | 6:30 | 0 | 16.871 | 0 | 3 | 0 | 56.601 | 56.937 | 37.571 | 37.899 | 33.175 | 26.132 | 4.573 | 1 | 0 | 63.349 | 60.008 | 53.218 | 19.143 | 0 | 0 | 53.79 | 35.83 | [5 empty] | 0 | 18.702 | 11 | 5.2647 | 4.9292 | 3.8038 | 3.5294 | 1.3998 | 26.5879
2006-04-06 | 6:31 | 1 | 16.84 | 0 | 2 | 0 | 56.594 | 56.955 | 37.636 | 37.777 | 32.912 | 26.152 | 4.591 | 2 | 0 | 63.322 | 59.935 | 53.211 | 19.113 | 0 | 0 | 53.808 | 35.78 | [5 empty] | 16.84 | 18.817 | 12 | 5.2595 | 4.9242 | 3.8035 | 3.5294 | 1.3948 | 26.5196
2006-04-06 | 6:32 | 0 | 16.896 | 0 | 3 | 0 | 56.668 | 57.003 | 37.617 | 37.851 | 33.034 | 26.157 | 4.621 | 1 | 0 | 63.349 | 59.942 | 53.286 | 19.143 | 0 | 0 | 53.79 | 35.809 | [5 empty] | 0 | 18.817 | 13 | 5.2508 | 4.9159 | 3.8032 | 3.5294 | 1.3865 | 26.4056
2006-04-06 | 6:33 | 0 | 16.921 | 0 | 2 | 0 | 56.579 | 57.049 | 37.524 | 37.782 | 33.129 | 26.157 | 4.673 | 1 | 0 | 63.326 | 59.942 | 53.171 | 19.118 | 0 | 0 | 53.79 | 35.809 | [5 empty] | 0 | 18.797 | 14 | 5.2356 | 4.9015 | 3.8026 | 3.5294 | 1.3721 | 26.207
2006-04-06 | 6:34 | 0 | 16.896 | 0 | 3 | 0 | 56.579 | 56.982 | 37.452 | 37.758 | 33.034 | 26.132 | 4.877 | 1 | 0 | 63.326 | 59.919 | 53.171 | 19.093 | 0 | 0 | 53.79 | 35.809 | [5 empty] | 0 | 18.821 | 15 | 5.1762 | 4.845 | 3.8002 | 3.5294 | 1.3156 | 25.4169
2006-04-06 | 6:35 | 1 | 16.994 | 0 | 2 | 1 | 56.736 | 57.094 | 37.734 | 37.806 | 33.175 | 26.23 | 4.851 | 1 | 0 | 63.372 | 59.942 | 53.148 | 19.168 | 0 | 0 | 53.813 | 35.761 | [5 empty] | 16.994 | 18.93 | 16 | 5.1838 | 4.8522 | 3.8005 | 3.5294 | 1.3228 | 25.5186
2006-04-06 | 6:36 | 0 | 16.871 | 1 | 2 | 0 | 56.713 | 57.003 | 37.524 | 37.83 | 33.129 | 26.157 | 4.825 | 1 | 0 | 63.326 | 59.942 | 53.262 | 19.118 | 0 | 0 | 53.766 | 35.809 | [5 empty] | 0 | 18.883 | 0 | 5.1914 | 4.8594 | 3.8008 | 3.5294 | 1.33 | 25.62
2006-04-06 | 6:37 | 0 | 16.896 | 0 | 3 | 0 | 56.668 | 57.049 | 37.571 | 37.83 | 33.223 | 26.326 | 4.851 | 2 | 0 | 63.349 | 59.963 | 53.125 | 19.143 | 0 | 0 | 53.79 | 35.809 | [5 empty] | 0 | 18.838 | 1 | 5.1838 | 4.8522 | 3.8005 | 3.5294 | 1.3228 | 25.5186
2006-04-06 | 6:38 | 0 | 16.84 | 0 | 2 | 0 | 56.798 | 57.021 | 37.636 | 37.823 | 33.218 | 26.176 | 4.794 | 1 | 0 | 63.256 | 59.846 | 53.12 | 19.088 | 0 | 0 | 53.762 | 35.801 | [5 empty] | 0 | 18.975 | 2 | 5.2004 | 4.868 | 3.8011 | 3.5294 | 1.3386 | 25.7406
2006-04-06 | 6:39 | 0 | 16.896 | 0 | 3 | 0 | 56.848 | 57.16 | 37.689 | 37.923 | 33.082 | 26.206 | 4.9 | 1 | 0 | 63.304 | 59.963 | 53.171 | 19.168 | 0 | 0 | 53.766 | 35.854 | [5 empty] | 0 | 18.925 | 3 | 5.1695 | 4.8387 | 3.7999 | 3.5294 | 1.3093 | 25.3267
2006-04-06 | 6:40 | 1 | 16.871 | 0 | 2 | 0 | 56.668 | 57.183 | 37.689 | 37.899 | 32.964 | 26.255 | 4.951 | 1 | 0 | 63.304 | 59.919 | 53.218 | 19.118 | 0 | 0 | 53.766 | 35.761 | [5 empty] | 16.871 | 18.769 | 4 | 5.1547 | 4.8246 | 3.7993 | 3.5294 | 1.2952 | 25.1258
2006-04-06 | 6:41 | 0 | 16.866 | 0 | 3 | 0 | 56.594 | 57.067 | 37.636 | 38.012 | 32.864 | 26.247 | 4.972 | 1 | 0 | 63.276 | 59.892 | 53.12 | 19.113 | 0 | 0 | 53.738 | 35.78 | [5 empty] | 0 | 18.582 | 5 | 5.1486 | 4.8188 | 3.799 | 3.5294 | 1.2893 | 25.0427
2006-04-06 | 6:42 | 0 | 16.845 | 0 | 2 | 0 | 56.556 | 57.026 | 37.665 | 37.899 | 32.964 | 26.277 | 5.052 | 1 | 0 | 63.395 | 60.008 | 53.239 | 19.266 | 0 | 0 | 53.743 | 35.785 | [5 empty] | 0 | 18.657 | 6 | 5.1253 | 4.7966 | 3.7981 | 3.5294 | 1.2672 | 24.7245
2006-04-06 | 6:43 | 0 | 16.815 | 0 | 3 | 0 | 56.594 | 56.998 | 37.66 | 37.918 | 33.218 | 26.272 | 5.173 | 2 | 0 | 63.276 | 59.846 | 53.029 | 19.113 | 0 | 0 | 53.762 | 35.732 | [5 empty] | 0 | 18.676 | 7 | 5.09 | 4.7631 | 3.7967 | 3.5294 | 1.2337 | 24.2377
2006-04-06 | 6:44 | 0 | 16.866 | 0 | 2 | 0 | 56.64 | 57.021 | 37.588 | 37.964 | 33.122 | 26.321 | 5.224 | 1 | 0 | 63.256 | 59.846 | 53.029 | 19.163 | 0 | 0 | 53.738 | 35.708 | [5 empty] | 0 | 18.676 | 8 | 5.0752 | 4.749 | 3.7961 | 3.5294 | 1.2196 | 24.0304
2006-04-06 | 6:45 | 1 | 16.896 | 1 | 2 | 0 | 56.713 | 57.071 | 37.758 | 38.016 | 33.292 | 26.421 | 5.381 | 1 | 0 | 63.272 | 59.839 | 53.16 | 19.131 | 0 | 0 | 53.734 | 35.773 | [5 empty] | 16.896 | 18.697 | 9 | 5.0295 | 4.7055 | 3.7942 | 3.5294 | 1.1761 | 23.3848
2006-04-06 | 6:46 | 0 | 16.843 | 0 | 3 | 0 | 56.731 | 57.046 | 37.732 | 37.99 | 33.689 | 26.348 | 5.505 | 1 | 0 | 63.278 | 59.805 | 53.008 | 19.09 | 0 | 0 | 53.72 | 35.758 | [5 empty] | 0 | 18.741 | 10 | 4.9933 | 4.6712 | 3.7928 | 3.5294 | 1.1418 | 22.8665
2006-04-06 | 6:47 | 0 | 16.843 | 0 | 2 | 0 | 56.754 | 57.069 | 37.732 | 37.99 | 33.878 | 26.228 | 5.657 | 1 | 0 | 63.235 | 59.782 | 53.055 | 19.116 | 0 | 0 | 53.72 | 35.758 | [5 empty] | 0 | 18.764 | 11 | 4.9491 | 4.6291 | 3.791 | 3.5294 | 1.0997 | 22.2209
2006-04-06 | 6:48 | 0 | 16.818 | 0 | 3 | 0 | 56.711 | 57.135 | 37.708 | 38.014 | 33.689 | 26.228 | 5.709 | 1 | 0 | 63.212 | 59.782 | 52.985 | 19.141 | 0 | 0 | 53.72 | 35.758 | [5 empty] | 0 | 18.697 | 12 | 4.9339 | 4.6147 | 3.7903 | 3.5294 | 1.0853 | 21.9974
2006-04-06 | 6:49 | 0 | 16.873 | 0 | 2 | 0 | 56.581 | 57.119 | 37.808 | 38.09 | 33.555 | 26.328 | 5.94 | 2 | 0 | 63.285 | 59.853 | 53.013 | 19.196 | 0 | 0 | 53.816 | 35.928 | [5 empty] | 0 | 18.491 | 13 | 4.8667 | 4.5508 | 3.7876 | 3.5294 | 1.0214 | 20.9876
2006-04-06 | 6:50 | 1 | 16.818 | 0 | 3 | 0 | 56.576 | 56.98 | 37.873 | 38.038 | 33.431 | 26.299 | 6.036 | 1 | 0 | 63.212 | 59.805 | 53.008 | 19.166 | 0 | 0 | 53.696 | 35.782 | [5 empty] | 16.818 | 18.538 | 14 | 4.8387 | 4.5242 | 3.7865 | 3.5294 | 0.99482 | 20.5597
2006-04-06 | 6:51 | 0 | 16.873 | 0 | 2 | 0 | 56.647 | 57.074 | 37.808 | 38.043 | 33.649 | 26.377 | 6.144 | 1 | 0 | 63.24 | 59.833 | 53.104 | 19.171 | 0 | 0 | 53.701 | 35.811 | [5 empty] | 0 | 18.604 | 15 | 4.8073 | 4.4943 | 3.7852 | 3.5294 | 0.96493 | 20.0723
2006-04-06 | 6:52 | 0 | 16.843 | 0 | 3 | 1 | 56.688 | 56.98 | 37.756 | 38.107 | 33.83 | 26.179 | 6.165 | 1 | 0 | 63.212 | 59.76 | 53.076 | 19.141 | 0 | 0 | 53.673 | 35.782 | [5 empty] | 0 | 18.581 | 16 | 4.8012 | 4.4885 | 3.785 | 3.5294 | 0.95912 | 19.9768
2006-04-06 | 6:53 | 0 | 16.848 | 0 | 2 | 0 | 56.67 | 57.028 | 37.691 | 38.16 | 34.4 | 26.112 | 6.118 | 1 | 0 | 63.24 | 59.81 | 53.083 | 19.196 | 0 | 0 | 53.678 | 35.763 | [5 empty] | 0 | 18.51 | 0 | 4.8148 | 4.5015 | 3.7855 | 3.5294 | 0.97213 | 20.1902
2006-04-06 | 6:54 | 1 | 16.873 | 0 | 3 | 0 | 56.558 | 57.051 | 37.736 | 38.043 | 34.517 | 26.184 | 6.17 | 2 | 0 | 63.217 | 59.81 | 53.083 | 19.171 | 0 | 0 | 53.678 | 35.811 | [5 empty] | 16.873 | 18.515 | 1 | 4.7997 | 4.4871 | 3.7849 | 3.5294 | 0.95773 | 19.954
2006-04-06 | 6:55 | 0 | 16.843 | 1 | 2 | 0 | 56.485 | 56.889 | 37.638 | 38.062 | 34.184 | 26.179 | 6.265 | 1 | 0 | 63.189 | 59.737 | 52.985 | 19.166 | 0 | 0 | 53.673 | 35.71 | [5 empty] | 0 | 18.423 | 2 | 4.772 | 4.4608 | 3.7838 | 3.5294 | 0.93144 | 19.5187
2006-04-06 | 6:56 | 0 | 16.818 | 0 | 3 | 0 | 56.396 | 56.846 | 37.662 | 38.062 | 34.184 | 26.179 | 6.188 | 1 | 0 | 63.167 | 59.782 | 52.94 | 19.166 | 0 | 0 | 53.65 | 35.665 | [5 empty] | 0 | 18.334 | 3 | 4.7945 | 4.4822 | 3.7847 | 3.5294 | 0.95275 | 19.8719
2006-04-06 | 6:57 | 0 | 16.818 | 0 | 2 | 0 | 56.419 | 56.777 | 37.732 | 38.038 | 34.512 | 26.058 | 6.165 | 1 | 0 | 63.167 | 59.737 | 53.008 | 19.166 | 0 | 0 | 53.65 | 35.734 | [5 empty] | 0 | 18.381 | 4 | 4.8012 | 4.4885 | 3.785 | 3.5294 | 0.95912 | 19.9768
2006-04-06 | 6:58 | 0 | 16.818 | 0 | 3 | 0 | 56.396 | 56.777 | 37.708 | 38.062 | 34.818 | 26.083 | 6.188 | 1 | 0 | 63.167 | 59.714 | 52.961 | 19.166 | 0 | 0 | 53.65 | 35.687 | [5 empty] | 0 | 18.334 | 5 | 4.7945 | 4.4822 | 3.7847 | 3.5294 | 0.95275 | 19.8719
2006-04-06 | 6:59 | 1 | 16.795 | 0 | 2 | 0 | 56.33 | 56.754 | 37.732 | 38.038 | 34.935 | 26.058 | 6.188 | 1 | 0 | 63.189 | 59.737 | 53.031 | 19.191 | 0 | 0 | 53.626 | 35.687 | [5 empty] | 16.795 | 18.292 | 6 | 4.7945 | 4.4822 | 3.7847 | 3.5294 | 0.95275 | 19.8719
2006-04-06 | 7:00 | 0 | 16.818 | 0 | 3 | 0 | 56.33 | 56.731 | 37.827 | 38.014 | 35.17 | 26.058 | 6.239 | 1 | 0 | 63.167 | 59.737 | 52.94 | 19.166 | 0 | 0 | 53.65 | 35.665 | [5 empty] | 0 | 18.316 | 7 | 4.7796 | 4.468 | 3.7841 | 3.5294 | 0.93863 | 19.6383
2006-04-06 | 7:01 | 0 | 16.818 | 0 | 2 | 0 | 56.284 | 56.688 | 37.686 | 38.062 | 35.452 | 26.034 | 6.213 | 2 | 0 | 63.144 | 59.714 | 52.94 | 19.166 | 0 | 0 | 53.65 | 35.665 | [5 empty] | 0 | 18.222 | 8 | 4.7872 | 4.4752 | 3.7844 | 3.5294 | 0.94583 | 19.7576
2006-04-06 | 7:02 | 0 | 16.918 | 0 | 3 | 0 | 56.307 | 56.642 | 37.567 | 37.966 | 35.993 | 26.058 | 6.316 | 1 | 0 | 63.167 | 59.691 | 52.94 | 19.191 | 0 | 0 | 53.626 | 35.71 | [5 empty] | 0 | 18.341 | 9 | 4.7572 | 4.4467 | 3.7832 | 3.5294 | 0.91732 | 19.2828
2006-04-06 | 7:03 | 0 | 16.795 | 0 | 3 | 0 | 56.33 | 56.62 | 37.756 | 37.99 | 36.227 | 26.154 | 6.316 | 1 | 0 | 63.167 | 59.691 | 52.894 | 19.166 | 0 | 0 | 53.65 | 35.687 | [5 empty] | 0 | 18.34 | 10 | 4.7572 | 4.4467 | 3.7832 | 3.5294 | 0.91732 | 19.2828
2006-04-06 | 7:04 | 1 | 16.77 | 1 | 2 | 0 | 56.35 | 56.731 | 37.662 | 38.086 | 36.206 | 26.083 | 6.291 | 1 | 0 | 63.123 | 59.737 | 52.847 | 19.191 | 0 | 0 | 53.582 | 35.665 | [5 empty] | 16.77 | 18.264 | 11 | 4.7645 | 4.4537 | 3.7835 | 3.5294 | 0.92424 | 19.3986
2006-04-06 | 7:05 | 0 | 16.77 | 0 | 3 | 0 | 56.307 | 56.731 | 37.708 | 37.99 | 35.828 | 26.179 | 6.291 | 1 | 0 | 63.167 | 59.714 | 52.994 | 19.251 | 0 | 0 | 53.636 | 35.675 | [5 empty] | 0 | 18.317 | 12 | 4.7645 | 4.4537 | 3.7835 | 3.5294 | 0.92424 | 19.3986
2006-04-06 | 7:06 | 0 | 16.778 | 0 | 2 | 0 | 56.337 | 56.626 | 37.693 | 37.976 | 35.555 | 26.211 | 6.35 | 1 | 0 | 63.128 | 59.655 | 52.831 | 19.173 | 0 | 0 | 53.61 | 35.672 | [5 empty] | 0 | 18.361 | 13 | 4.7473 | 4.4373 | 3.7828 | 3.5294 | 0.90791 | 19.1248
2006-04-06 | 7:07 | 0 | 16.73 | 0 | 3 | 0 | 56.337 | 56.672 | 37.669 | 37.976 | 35.648 | 26.115 | 6.427 | 1 | 0 | 63.107 | 59.655 | 52.854 | 19.199 | 0 | 0 | 53.61 | 35.624 | [5 empty] | 0 | 18.361 | 14 | 4.7249 | 4.416 | 3.7819 | 3.5294 | 0.88659 | 18.7645
2006-04-06 | 7:08 | 1 | 16.778 | 0 | 2 | 0 | 56.403 | 56.695 | 37.763 | 37.976 | 35.249 | 26.139 | 6.476 | 2 | 0 | 63.084 | 59.632 | 52.81 | 19.173 | 0 | 0 | 53.589 | 35.648 | [5 empty] | 16.778 | 18.427 | 15 | 4.7106 | 4.4024 | 3.7813 | 3.5294 | 0.87303 | 18.5334
2006-04-06 | 7:09 | 0 | 16.745 | 0 | 3 | 1 | 56.35 | 56.777 | 37.638 | 37.921 | 35.1 | 26.012 | 6.595 | 1 | 0 | 63.189 | 59.714 | 52.917 | 19.141 | 0 | 0 | 53.535 | 35.617 | [5 empty] | 0 | 18.429 | 16 | 4.6759 | 4.3695 | 3.7799 | 3.5294 | 0.84009 | 17.9663
2006-04-06 | 7:10 | 0 | 16.778 | 0 | 2 | 0 | 56.426 | 56.784 | 37.646 | 37.976 | 35.249 | 26.09 | 6.528 | 1 | 0 | 63.107 | 59.675 | 52.877 | 19.199 | 0 | 0 | 53.589 | 35.648 | [5 empty] | 0 | 18.45 | 0 | 4.6954 | 4.388 | 3.7807 | 3.5294 | 0.85864 | 18.2866
2006-04-06 | 7:11 | 0 | 16.745 | 0 | 3 | 0 | 56.35 | 56.709 | 37.614 | 37.945 | 34.842 | 26.034 | 6.646 | 1 | 0 | 63.032 | 59.602 | 52.779 | 19.141 | 0 | 0 | 53.559 | 35.641 | [5 empty] | 0 | 18.405 | 1 | 4.6611 | 4.3554 | 3.7793 | 3.5294 | 0.82598 | 17.7207
2006-04-06 | 7:12 | 0 | 16.77 | 0 | 2 | 0 | 56.35 | 56.688 | 37.756 | 37.921 | 34.325 | 26.179 | 6.772 | 1 | 0 | 63.055 | 59.579 | 52.733 | 19.141 | 0 | 0 | 53.559 | 35.572 | [5 empty] | 0 | 18.429 | 2 | 4.6244 | 4.3205 | 3.7778 | 3.5294 | 0.7911 | 17.1071
2006-04-06 | 7:13 | 1 | 16.77 | 0 | 3 | 0 | 56.35 | 56.754 | 37.732 | 37.921 | 34.184 | 26.132 | 6.698 | 1 | 0 | 63.032 | 59.625 | 52.709 | 19.141 | 0 | 0 | 53.559 | 35.476 | [5 empty] | 16.77 | 18.429 | 3 | 4.6459 | 4.341 | 3.7787 | 3.5294 | 0.81158 | 17.4686
2006-04-06 | 7:14 | 0 | 16.828 | 1 | 2 | 0 | 56.448 | 56.761 | 37.763 | 38.045 | 34.074 | 26.115 | 6.806 | 2 | 0 | 63.062 | 59.586 | 52.81 | 19.199 | 0 | 0 | 53.519 | 35.531 | [5 empty] | 0 | 18.403 | 4 | 4.6145 | 4.3111 | 3.7774 | 3.5294 | 0.78169 | 16.9398
2006-04-06 | 7:15 | 0 | 16.77 | 0 | 3 | 0 | 56.419 | 56.777 | 37.78 | 37.945 | 34.136 | 26.108 | 6.698 | 1 | 0 | 63.009 | 59.579 | 52.756 | 19.166 | 0 | 0 | 53.421 | 35.572 | [5 empty] | 0 | 18.474 | 5 | 4.6459 | 4.341 | 3.7787 | 3.5294 | 0.81158 | 17.4686
2006-04-06 | 7:16 | 0 | 16.828 | 0 | 2 | 0 | 56.469 | 56.873 | 37.717 | 37.976 | 34.261 | 26.211 | 6.984 | 1 | 0 | 63.039 | 59.632 | 52.693 | 19.173 | 0 | 0 | 53.381 | 35.555 | [5 empty] | 0 | 18.493 | 6 | 4.5627 | 4.2618 | 3.7753 | 3.5294 | 0.73242 | 16.0524
2006-04-06 | 7:17 | 0 | 16.77 | 0 | 3 | 0 | 56.462 | 56.8 | 37.638 | 37.99 | 34.608 | 26.083 | 7.051 | 1 | 0 | 62.964 | 59.579 | 52.709 | 19.166 | 0 | 0 | 53.26 | 35.548 | [5 empty] | 0 | 18.472 | 7 | 4.5431 | 4.2433 | 3.7745 | 3.5294 | 0.71387 | 15.7131
2006-04-06 | 7:18 | 1 | 16.828 | 0 | 2 | 0 | 56.492 | 56.852 | 37.669 | 37.976 | 34.921 | 26.044 | 7.11 | 1 | 0 | 63.039 | 59.586 | 52.74 | 19.199 | 0 | 0 | 53.267 | 35.579 | [5 empty] | 16.828 | 18.516 | 8 | 4.526 | 4.227 | 3.7738 | 3.5294 | 0.69754 | 15.412
2006-04-06 | 7:19 | 0 | 16.77 | 0 | 3 | 0 | 56.485 | 56.935 | 37.614 | 38.062 | 35.17 | 26.083 | 7.303 | 1 | 0 | 62.964 | 59.557 | 52.756 | 19.191 | 0 | 0 | 53.169 | 35.548 | [5 empty] | 0 | 18.423 | 9 | 4.4698 | 4.1735 | 3.7715 | 3.5294 | 0.64412 | 14.4105
2006-04-06 | 7:20 | 0 | 16.795 | 0 | 2 | 0 | 56.373 | 56.8 | 37.686 | 37.849 | 35.1 | 26.058 | 7.303 | 2 | 0 | 62.986 | 59.534 | 52.663 | 19.191 | 0 | 0 | 53.122 | 35.548 | [5 empty] | 0 | 18.524 | 10 | 4.4698 | 4.1735 | 3.7715 | 3.5294 | 0.64412 | 14.4105
2006-04-06 | 7:21 | 0 | 16.77 | 0 | 3 | 0 | 56.35 | 56.777 | 37.614 | 38.062 | 34.866 | 26.058 | 7.432 | 1 | 0 | 62.986 | 59.534 | 52.663 | 19.216 | 0 | 0 | 53.099 | 35.548 | [5 empty] | 0 | 18.288 | 11 | 4.4322 | 4.1378 | 3.77 | 3.5294 | 0.60841 | 13.7271
2006-04-06 | 7:22 | 0 | 16.77 | 0 | 2 | 0 | 56.35 | 56.731 | 37.71 | 37.968 | 34.912 | 26.228 | 7.329 | 1 | 0 | 63.009 | 59.534 | 52.595 | 19.191 | 0 | 0 | 53.076 | 35.524 | [5 empty] | 0 | 18.382 | 12 | 4.4622 | 4.1663 | 3.7712 | 3.5294 | 0.63692 | 14.2737
2006-04-06 | 7:23 | 1 | 16.795 | 0 | 3 | 0 | 56.396 | 56.754 | 37.71 | 37.968 | 34.77 | 26.083 | 7.254 | 1 | 0 | 62.943 | 59.511 | 52.686 | 19.191 | 0 | 0 | 53.052 | 35.572 | [5 empty] | 16.795 | 18.428 | 13 | 4.484 | 4.1871 | 3.7721 | 3.5294 | 0.65768 | 14.6672
2006-04-06 | 7:24 | 0 | 16.82 | 1 | 2 | 0 | 56.35 | 56.8 | 37.78 | 37.921 | 34.632 | 26.083 | 7.532 | 1 | 0 | 62.964 | 59.49 | 52.618 | 19.191 | 0 | 0 | 53.008 | 35.593 | [5 empty] | 0 | 18.429 | 14 | 4.4031 | 4.1101 | 3.7688 | 3.5294 | 0.58073 | 13.1892
2006-04-06 | 7:25 | 0 | 16.82 | 0 | 3 | 0 | 56.419 | 56.754 | 37.71 | 37.945 | 34.371 | 26.179 | 7.481 | 1 | 0 | 62.964 | 59.502 | 52.63 | 19.178 | 0 | 0 | 52.999 | 35.608 | [5 empty] | 0 | 18.474 | 15 | 4.4179 | 4.1243 | 3.7694 | 3.5294 | 0.59485 | 13.4644
2006-04-06 | 7:26 | 0 | 16.82 | 0 | 2 | 1 | 56.375 | 56.734 | 37.734 | 37.945 | 34.091 | 26.228 | 7.659 | 1 | 0 | 62.968 | 59.447 | 52.62 | 19.166 | 0 | 0 | 52.987 | 35.596 | [5 empty] | 0 | 18.43 | 16 | 4.3661 | 4.075 | 3.7673 | 3.5294 | 0.54558 | 12.4958
2006-04-06 | 7:27 | 1 | 16.82 | 0 | 3 | 0 | 56.487 | 56.823 | 37.945 | 38.016 | 34.022 | 26.108 | 7.71 | 2 | 0 | 62.922 | 59.493 | 52.712 | 19.216 | 0 | 0 | 52.964 | 35.502 | [5 empty] | 16.82 | 18.471 | 0 | 4.3512 | 4.0609 | 3.7667 | 3.5294 | 0.53146 | 12.214
2006-04-06 | 7:28 | 0 | 16.845 | 0 | 2 | 0 | 56.442 | 56.802 | 37.758 | 37.945 | 33.902 | 26.181 | 7.757 | 1 | 0 | 62.945 | 59.47 | 52.574 | 19.191 | 0 | 0 | 52.964 | 35.478 | [5 empty] | 0 | 18.497 | 1 | 4.3376 | 4.0479 | 3.7662 | 3.5294 | 0.51845 | 11.9526
2006-04-06 | 7:29 | 0 | 16.944 | 0 | 3 | 0 | 56.599 | 56.914 | 37.758 | 37.921 | 33.881 | 26.132 | 7.833 | 1 | 0 | 62.922 | 59.493 | 52.665 | 19.216 | 0 | 0 | 52.917 | 35.524 | [5 empty] | 0 | 18.678 | 2 | 4.3154 | 4.0268 | 3.7653 | 3.5294 | 0.49741 | 11.5264
2006-04-06 | 7:30 | 0 | 16.82 | 0 | 2 | 0 | 56.421 | 56.868 | 37.71 | 37.945 | 33.598 | 26.157 | 7.732 | 1 | 0 | 62.945 | 59.447 | 52.597 | 19.191 | 0 | 0 | 52.94 | 35.502 | [5 empty] | 0 | 18.476 | 3 | 4.3448 | 4.0548 | 3.7665 | 3.5294 | 0.52537 | 12.0918
2006-04-06 | 7:31 | 0 | 16.82 | 0 | 3 | 0 | 56.464 | 56.823 | 37.71 | 37.992 | 33.433 | 26.213 | 7.765 | 1 | 0 | 62.929 | 59.499 | 52.651 | 19.249 | 0 | 0 | 52.926 | 35.533 | [5 empty] | 0 | 18.472 | 4 | 4.3352 | 4.0456 | 3.7661 | 3.5294 | 0.51624 | 11.9079
2006-04-06 | 7:32 | 1 | 16.82 | 0 | 2 | 0 | 56.421 | 56.802 | 37.782 | 37.945 | 33.481 | 26.083 | 7.732 | 1 | 0 | 62.922 | 59.424 | 52.641 | 19.241 | 0 | 0 | 52.873 | 35.502 | [5 empty] | 16.82 | 18.476 | 5 | 4.3448 | 4.0548 | 3.7665 | 3.5294 | 0.52537 | 12.0918
2006-04-06 | 7:33 | 0 | 16.795 | 0 | 3 | 0 | 56.51 | 56.757 | 37.734 | 37.899 | 33.62 | 26.181 | 7.808 | 2 | 0 | 62.9 | 59.424 | 52.641 | 19.216 | 0 | 0 | 52.873 | 35.524 | [5 empty] | 0 | 18.611 | 6 | 4.3227 | 4.0337 | 3.7656 | 3.5294 | 0.50433 | 11.6671
2006-04-06 | 7:34 | 0 | 16.853 | 1 | 2 | 0 | 56.585 | 56.832 | 37.741 | 38.023 | 33.816 | 26.188 | 7.742 | 1 | 0 | 62.907 | 59.431 | 52.557 | 19.274 | 0 | 0 | 52.903 | 35.579 | [5 empty] | 0 | 18.562 | 7 | 4.3419 | 4.052 | 3.7664 | 3.5294 | 0.5226 | 12.0362
2006-04-06 | 7:35 | 0 | 16.77 | 0 | 3 | 0 | 56.668 | 56.868 | 37.545 | 37.968 | 34.467 | 26.132 | 7.906 | 1 | 0 | 62.877 | 59.424 | 52.641 | 19.241 | 0 | 0 | 52.826 | 35.62 | [5 empty] | 0 | 18.7 | 8 | 4.2942 | 4.0066 | 3.7644 | 3.5294 | 0.47721 | 11.1129
2006-04-06 | 7:36 | 0 | 16.77 | 0 | 2 | 0 | 56.734 | 56.98 | 37.662 | 37.875 | 34.866 | 26.132 | 7.906 | 1 | 0 | 62.854 | 59.513 | 52.597 | 19.365 | 0 | 0 | 52.94 | 35.596 | [5 empty] | 0 | 18.859 | 9 | 4.2942 | 4.0066 | 3.7644 | 3.5294 | 0.47721 | 11.1129
2006-04-06 | 7:37 | 1 | 16.803 | 0 | 3 | 0 | 56.786 | 57.122 | 37.624 | 37.882 | 35.155 | 26.139 | 7.938 | 1 | 0 | 62.929 | 59.431 | 52.557 | 19.224 | 0 | 0 | 52.88 | 35.555 | [5 empty] | 16.803 | 18.904 | 10 | 4.2849 | 3.9978 | 3.764 | 3.5294 | 0.46835 | 10.9304
2006-04-06 | 7:38 | 0 | 16.747 | 0 | 2 | 0 | 56.688 | 57.115 | 37.641 | 37.851 | 35.502 | 26.061 | 7.783 | 1 | 0 | 62.877 | 59.379 | 52.459 | 19.216 | 0 | 0 | 52.849 | 35.478 | [5 empty] | 0 | 18.837 | 11 | 4.33 | 4.0407 | 3.7659 | 3.5294 | 0.51125 | 11.8073
2006-04-06 | 7:39 | 0 | 16.803 | 0 | 3 | 0 | 56.652 | 57.033 | 37.531 | 37.858 | 35.603 | 26.036 | 7.858 | 1 | 0 | 62.877 | 59.379 | 52.504 | 19.241 | 0 | 0 | 52.803 | 35.478 | [5 empty] | 0 | 18.794 | 12 | 4.3082 | 4.0199 | 3.765 | 3.5294 | 0.49049 | 11.3853
2006-04-06 | 7:40 | 0 | 16.747 | 0 | 2 | 0 | 56.622 | 56.98 | 37.569 | 37.782 | 35.689 | 26.132 | 7.881 | 2 | 0 | 62.811 | 59.358 | 52.504 | 19.241 | 0 | 0 | 52.779 | 35.524 | [5 empty] | 0 | 18.84 | 13 | 4.3015 | 4.0135 | 3.7647 | 3.5294 | 0.48413 | 11.255
2006-04-06 | 7:41 | 0 | 16.755 | 0 | 3 | 0 | 56.763 | 56.987 | 37.576 | 37.813 | 35.651 | 26.188 | 7.891 | 1 | 0 | 62.863 | 59.408 | 52.581 | 19.299 | 0 | 0 | 52.81 | 35.51 | [5 empty] | 0 | 18.95 | 14 | 4.2985 | 4.0108 | 3.7646 | 3.5294 | 0.48136 | 11.1982
2006-04-06 | 7:42 | 0 | 16.722 | 0 | 2 | 0 | 51.542 | 57.026 | 37.569 | 37.803 | 31.191 | 26.157 | 7.833 | 1 | 0 | 62.833 | 59.358 | 52.459 | 19.266 | 0 | 0 | 52.779 | 35.502 | [5 empty] | 0 | 13.739 | 15 | 4.3154 | 4.0268 | 3.7653 | 3.5294 | 0.49741 | 11.5264
2006-04-06 | 7:43 | 0 | 16.747 | 0 | 2 | 1 | 42.903 | 55.004 | 37.5 | 37.875 | 26.517 | 26.206 | 7.881 | 0 | 0 | 62.811 | 59.47 | 52.597 | 19.39 | 0 | 0 | 52.758 | 35.524 | [5 empty] | 0 | 5.028 | 16 | 4.3015 | 4.0135 | 3.7647 | 3.5294 | 0.48413 | 11.255
2006-04-06 | 7:44 | 0 | 16.755 | 1 | 3 | 0 | 40.327 | 45.152 | 37.414 | 37.835 | 23.442 | 26.358 | 7.913 | 0 | 0 | 62.863 | 59.365 | 52.443 | 19.299 | 0 | 0 | 52.81 | 35.486 | [5 empty] | 0 | 2.492 | 0 | 4.2921 | 4.0047 | 3.7643 | 3.5294 | 0.47527 | 11.073
2006-04-06 | 7:45 | 0 | 16.78 | 0 | 2 | 0 | 39.456 | 41.501 | 37.435 | 37.789 | 21.706 | 26.404 | 7.913 | 1 | 0 | 62.863 | 59.388 | 52.443 | 19.334 | 0 | 0 | 52.821 | 35.519 | [5 empty] | 0 | 1.667 | 1 | 4.2921 | 4.0047 | 2.6349 | 2.4 | 1.6047 | 37.3866
2006-04-06 | 7:46 | 0 | 16.77 | 0 | 3 | 0 | 38.93 | 40.246 | 37.402 | 37.777 | 20.227 | 26.299 | 7.906 | 0 | 0 | 62.829 | 59.376 | 52.569 | 19.337 | 0 | 0 | 52.8 | 35.521 | [5 empty] | 0 | 1.153 | 2 | 4.2942 | 4.0066 | 2.635 | 2.4 | 1.6066 | 37.4139
2006-04-06 | 7:47 | 0 | 16.77 | 0 | 2 | 0 | 38.648 | 39.636 | 37.402 | 37.801 | 20.104 | 26.203 | 7.83 | 0 | 0 | 62.806 | 59.353 | 52.501 | 19.289 | 0 | 0 | 52.777 | 35.476 | [5 empty] | 0 | 0.847 | 3 | 4.3163 | 4.0277 | 2.6359 | 2.4 | 1.6277 | 37.7095
2006-04-06 | 7:48 | 0 | 16.737 | 0 | 3 | 0 | 38.452 | 39.133 | 37.184 | 37.794 | 19.872 | 26.122 | 7.921 | 0 | 0 | 62.754 | 59.278 | 52.448 | 19.256 | 0 | 0 | 52.723 | 35.445 | [5 empty] | 0 | 0.658 | 4 | 4.2898 | 4.0025 | 2.6348 | 2.4 | 1.6025 | 37.3552
2006-04-06 | 7:49 | 0 | 16.737 | 0 | 3 | 0 | 38.241 | 38.827 | 37.112 | 37.418 | 19.948 | 26.073 | 7.896 | 0 | 0 | 62.71 | 59.278 | 52.448 | 19.256 | 0 | 0 | 52.7 | 35.466 | [5 empty] | 0 | 0.823 | 5 | 4.2971 | 4.0094 | 2.6351 | 2.4 | 1.6094 | 37.453
2006-04-06 | 7:50 | 0 | 16.793 | 0 | 3 | 0 | 37.99 | 38.624 | 37.002 | 37.449 | 19.412 | 26.179 | 7.928 | 0 | 0 | 62.74 | 59.287 | 52.41 | 19.289 | 0 | 0 | 52.73 | 35.476 | [5 empty] | 0 | 0.541 | 6 | 4.2878 | 4.0005 | 2.6347 | 2.4 | 1.6005 | 37.3278
2006-04-06 | 7:51 | 0 | 16.737 | 0 | 2 | 0 | 37.77 | 38.265 | 36.524 | 37.277 | 18.761 | 26.122 | 7.873 | 0 | 0 | 62.754 | 59.324 | 52.471 | 19.256 | 0 | 0 | 52.677 | 35.445 | [5 empty] | 0 | 0.493 | 7 | 4.3038 | 4.0158 | 2.6354 | 2.4 | 1.6158 | 37.5426
2006-04-06 | 7:52 | 1 | 16.737 | 0 | 3 | 0 | 46.004 | 38.076 | 35.914 | 36.806 | 29.616 | 26.002 | 7.946 | 0 | 0 | 62.619 | 59.235 | 52.287 | 19.282 | 0 | 0 | 52.7 | 35.445 | [5 empty] | 16.737 | 9.198 | 8 | 4.2825 | 3.9955 | 2.6345 | 2.4 | 1.5955 | 37.2572
2006-04-06 | 7:53 | 0 | 16.737 | 0 | 3 | 0 | 52.562 | 43.317 | 35.49 | 36.265 | 31.808 | 25.953 | 7.971 | 0 | 0 | 62.576 | 59.189 | 52.266 | 19.256 | 0 | 0 | 52.7 | 35.397 | [5 empty] | 0 | 16.297 | 9 | 4.2752 | 3.9886 | 2.6342 | 2.4 | 1.5886 | 37.1587
2006-04-06 | 7:54 | 0 | 16.712 | 0 | 3 | 0 | 53.479 | 52.172 | 35.139 | 35.725 | 32.67 | 25.953 | 8.145 | 1 | 0 | 62.553 | 59.189 | 52.219 | 19.256 | 0 | 0 | 52.7 | 35.397 | [5 empty] | 0 | 17.754 | 10 | 4.2246 | 3.9405 | 2.6322 | 2.4 | 1.5405 | 36.4643
2006-04-06 | 7:55 | 0 | 16.737 | 1 | 2 | 0 | 53.549 | 53.435 | 34.809 | 35.373 | 32.601 | 25.929 | 8.145 | 1 | 0 | 62.507 | 59.166 | 52.172 | 19.304 | 0 | 0 | 52.677 | 35.373 | [5 empty] | 0 | 18.176 | 11 | 4.2246 | 3.9405 | 2.6322 | 2.4 | 1.5405 | 36.4643
2006-04-06 | 7:56 | 1 | 16.918 | 0 | 3 | 0 | 53.717 | 53.694 | 34.699 | 35.194 | 32.394 | 25.96 | 8.225 | 2 | 0 | 62.537 | 59.173 | 52.249 | 19.314 | 0 | 0 | 52.686 | 35.452 | [5 empty] | 16.918 | 18.523 | 12 | 4.2013 | 3.9183 | 2.6312 | 2.4 | 1.5183 | 36.1395
2006-04-06 | 7:57 | 0 | 16.76 | 0 | 2 | 0 | 53.846 | 53.731 | 34.481 | 34.904 | 32.529 | 25.857 | 8.192 | 1 | 0 | 62.484 | 59.143 | 52.196 | 19.256 | 0 | 0 | 52.656 | 35.397 | [5 empty] | 0 | 18.942 | 13 | 4.2109 | 3.9275 | 2.6316 | 2.4 | 1.5275 | 36.2739
2006-04-06 | 7:58 | 0 | 16.737 | 0 | 3 | 0 | 53.984 | 53.939 | 34.364 | 34.739 | 32.787 | 25.833 | 8.341 | 1 | 0 | 62.484 | 59.166 | 52.242 | 19.256 | 0 | 0 | 52.656 | 35.421 | [5 empty] | 0 | 19.245 | 14 | 4.1675 | 3.8862 | 2.6299 | 2.4 | 1.4862 | 35.6619
2006-04-06 | 7:59 | 0 | 16.712 | 0 | 2 | 0 | 54.007 | 54.145 | 34.364 | 34.598 | 32.601 | 25.953 | 8.441 | 1 | 0 | 62.484 | 59.166 | 52.242 | 19.304 | 0 | 0 | 52.632 | 35.397 | [5 empty] | 0 | 19.409 | 15 | 4.1384 | 3.8585 | 2.6287 | 2.4 | 1.4585 | 35.244
2006-04-06 | 8:00 | 1 | 16.737 | 0 | 3 | 0 | 54.03 | 54.168 | 34.433 | 34.646 | 33.024 | 25.808 | 8.441 | 1 | 0 | 62.484 | 59.166 | 52.172 | 19.282 | 0 | 0 | 52.656 | 35.397 | [5 empty] | 16.737 | 19.384 | 16 | 4.1384 | 3.8585 | 2.6287 | 2.4 | 1.4585 | 35.244
2006-04-06 | 8:01 | 0 | 16.737 | 0 | 2 | 0 | 53.916 | 54.329 | 34.481 | 34.668 | 33.328 | 25.906 | 8.539 | 2 | 0 | 62.53 | 59.166 | 52.105 | 19.304 | 0 | 0 | 52.632 | 35.373 | [5 empty] | 0 | 19.248 | 17 | 4.1098 | 3.8314 | 2.6275 | 2.4 | 1.4314 | 34.8287
2006-04-06 | 8:02 | 0 | 16.712 | 0 | 2 | 0 | 53.825 | 54.306 | 34.526 | 34.739 | 33.565 | 25.833 | 8.612 | 1 | 0 | 62.484 | 59.189 | 52.081 | 19.304 | 0 | 0 | 52.632 | 35.397 | [5 empty] | 0 | 19.086 | 18 | 4.0886 | 3.8112 | 2.6267 | 2.4 | 1.4112 | 34.5156
2006-04-06 | 8:03 | 0 | 16.737 | 0 | 3 | 0 | 53.916 | 54.191 | 34.526 | 34.763 | 34.151 | 25.784 | 8.688 | 1 | 0 | 62.553 | 59.143 | 52.149 | 19.329 | 0 | 0 | 52.609 | 35.445 | [5 empty] | 0 | 19.153 | 19 | 4.0665 | 3.7902 | 2.6258 | 2.4 | 1.3902 | 34.1861
2006-04-06 | 8:04 | 0 | 16.687 | 0 | 2 | 0 | 53.963 | 54.145 | 34.526 | 34.856 | 34.481 | 25.737 | 8.786 | 1 | 0 | 62.507 | 59.143 | 52.149 | 19.282 | 0 | 0 | 52.632 | 35.49 | [5 empty] | 0 | 19.107 | 20 | 4.0379 | 3.763 | 2.6246 | 2.4 | 1.363 | 33.7559
2006-04-06 | 8:05 | 1 | 16.687 | 1 | 2 | 0 | 54.03 | 54.259 | 34.739 | 35.022 | 34.646 | 25.762 | 8.984 | 1 | 0 | 62.507 | 59.1 | 52.128 | 19.317 | 0 | 0 | 52.623 | 35.388 | [5 empty] | 16.687 | 19.008 | 21 | 3.9803 | 3.7082 | 2.6223 | 2.4 | 1.3082 | 32.8679
2006-04-06 | 8:06 | 0 | 16.752 | 0 | 3 | 0 | 54.002 | 54.324 | 35.084 | 35.084 | 34.684 | 25.777 | 8.999 | 2 | 0 | 62.548 | 59.162 | 52.1 | 19.344 | 0 | 0 | 52.627 | 35.414 | [5 empty] | 0 | 18.918 | 22 | 3.9759 | 3.7041 | 2.6221 | 2.4 | 1.3041 | 32.7996
2006-04-06 | 8:07 | 0 | 16.727 | 0 | 2 | 0 | 53.797 | 54.345 | 35.6 | 35.342 | 34.778 | 25.85 | 9.145 | 1 | 0 | 62.503 | 59.23 | 52.168 | 19.395 | 0 | 0 | 52.627 | 35.39 | [5 empty] | 0 | 18.455 | 23 | 3.9334 | 3.6637 | 2.6204 | 2.4 | 1.2637 | 32.1267
2006-04-06 | 8:08 | 0 | 16.752 | 0 | 3 | 1 | 53.865 | 54.187 | 36 | 35.765 | 35.132 | 25.897 | 9.145 | 1 | 0 | 62.571 | 59.185 | 52.077 | 19.37 | 0 | 0 | 52.627 | 35.366 | [5 empty] | 0 | 18.1 | 24 | 3.9334 | 3.6637 | 2.6204 | 2.4 | 1.2637 | 32.1267
2006-04-06 | 8:09 | 0 | 16.752 | 0 | 2 | 0 | 54.049 | 54.187 | 36.378 | 36.165 | 35.318 | 25.801 | 9.293 | 1 | 0 | 62.571 | 59.139 | 52.1 | 19.322 | 0 | 0 | 52.627 | 35.366 | [5 empty] | 0 | 17.884 | 0 | 3.8903 | 3.6227 | 2.6186 | 2.4 | 1.2227 | 31.4296
2006-04-06 | 8:10 | 1 | 16.752 | 0 | 3 | 0 | 54.576 | 54.278 | 36.823 | 36.636 | 35.696 | 25.826 | 9.271 | 2 | 0 | 62.525 | 59.118 | 52.077 | 19.344 | 5 | 0 | 59.162 | 25.438 | [5 empty] | 16.752 | 17.94 | 1 | 3.8967 | 3.6288 | 7.7189 | 7.5 | -3.8712 | -99.3463
2006-04-06 | 8:11 | 0 | 16.727 | 0 | 2 | 0 | 54.873 | 54.758 | 37.177 | 37.081 | 36.072 | 25.583 | 9.293 | 1 | 0 | 62.525 | 58.603 | 51.297 | 19.37 | 14 | 0 | 63.379 | 16.307 | [5 empty] | 0 | 17.792 | 2 | 3.8903 | 3.6227 | 7.7186 | 7.5 | -3.8773 | -99.6665
2006-04-06 | 8:12 | 0 | 16.702 | 0 | 3 | 0 | 54.506 | 55.195 | 37.504 | 37.622 | 36.237 | 25.561 | 9.344 | 1 | 0 | 62.503 | 56.944 | 47.215 | 19.37 | 13 | 1 | 64.499 | 14.211 | [5 empty] | 0 | 16.884 | 3 | 3.8754 | 3.6086 | 7.718 | 7.5 | -3.8914 | -100.4127
2006-04-06 | 8:13 | 0 | 16.672 | 0 | 12 | 0 | 49.066 | 54.8 | 37.524 | 43.14 | 48.356 | 25.531 | 9.314 | 1 | 0 | 51.061 | 51.797 | 46.589 | 19.314 | 13 | 1 | 64.807 | 13.562 | [5 empty] | 0 | 5.926 | 4 | 3.8842 | 3.6169 | 7.7184 | 7.5 | -3.8831 | -99.973
2006-04-06 | 8:14 | 1 | 16.672 | 1 | 14 | 0 | 56.243 | 54.502 | 38.416 | 42.834 | 52.14 | 25.507 | 9.364 | 3 | 0 | 56.266 | 44.687 | 44.386 | 19.339 | 12 | 1 | 64.942 | 13.364 | [5 empty] | 16.672 | 13.409 | 5 | 3.8696 | 3.603 | 7.7178 | 7.5 | -3.897 | -100.7068
2006-04-06 | 8:15 | 2 | 16.702 | 0 | 15 | 0 | 60.912 | 54.187 | 39.033 | 44.439 | 56.852 | 25.512 | 9.221 | 4 | 0 | 60.351 | 39.243 | 45.012 | 19.47 | 12 | 1 | 64.992 | 13.271 | [5 empty] | 33.404 | 16.473 | 6 | 3.9112 | 3.6426 | 7.7195 | 7.5 | -3.8574 | -98.6226
2006-04-06 | 8:16 | 1 | 16.702 | 0 | 15 | 1 | 62.279 | 53.935 | 39.55 | 45.058 | 58.511 | 25.583 | 9.442 | 2 | 1 | 61.809 | 35.765 | 45.219 | 19.37 | 7 | 0 | 64.947 | 13.271 | [5 empty] | 16.702 | 17.221 | 7 | 3.8469 | 3.5815 | 7.7169 | 7.5 | -3.9185 | -101.8627
2006-04-06 | 8:17 | 1 | 16.702 | 0 | 14 | 0 | 62.772 | 53.659 | 39.973 | 45.656 | 59.881 | 25.632 | 9.517 | 3 | 0 | 62.19 | 34.261 | 45.815 | 19.37 | 0 | 0 | 64.634 | 14.186 | [5 empty] | 16.702 | 17.116 | 0 | 3.825 | 3.5607 | 7.716 | 7.5 | -3.9393 | -102.987
2006-04-06 | 8:18 | 1 | 16.672 | 1 | 15 | 0 | 63.822 | 53.423 | 40.509 | 46.956 | 61.266 | 25.627 | 9.437 | 3 | 0 | 63.148 | 34.514 | 47.231 | 19.314 | 0 | 0 | 64.292 | 15.636 | [5 empty] | 16.672 | 16.866 | 1 | 3.8483 | 3.5828 | 20.2169 | 20 | -16.4172 | -426.6031
2006-04-06 | 8:19 | 1 | 16.672 | 0 | 15 | 1 | 65.166 | 53.195 | 41.214 | 48.632 | 62.902 | 25.602 | 9.512 | 1 | 1 | 64.403 | 35.596 | 48.86 | 19.292 | 0 | 0 | 64.045 | 16.795 | [5 empty] | 16.672 | 16.534 | 2 | 3.8265 | 3.5621 | 20.2161 | 20 | -16.4379 | -429.5805
2006-04-06 | 8:20 | 2 | 16.702 | 0 | 15 | 0 | 66.832 | 53.017 | 42.064 | 50.655 | 64.342 | 25.681 | 9.542 | 2 | 0 | 65.912 | 37.129 | 50.723 | 19.37 | 0 | 0 | 63.826 | 17.542 | [5 empty] | 33.404 | 16.177 | 0 | 3.8178 | 3.5538 | 20.2157 | 20 | -16.4462 | -430.781
2006-04-06 | 8:21 | 1 | 16.727 | 0 | 15 | 0 | 68.514 | 52.833 | 43.028 | 52.466 | 65.843 | 25.681 | 9.59 | 1 | 0 | 67.571 | 38.868 | 52.719 | 19.37 | 0 | 0 | 63.625 | 18.334 | [5 empty] | 16.727 | 16.048 | 1 | 3.8038 | 3.5405 | 20.2151 | 20 | -16.4595 | -432.7133
2006-04-06 | 8:22 | 1 | 16.702 | 0 | 14 | 1 | 69.724 | 52.581 | 44.085 | 54.462 | 66.382 | 25.777 | 9.64 | 0 | 1 | 68.868 | 40.655 | 54.6 | 19.344 | 0 | 0 | 63.445 | 19.246 | [5 empty] | 16.702 | 15.262 | 2 | 3.7892 | 3.5266 | 20.2145 | 20 | -16.4734 | -434.7412
2006-04-06 | 8:23 | 1 | 16.677 | 1 | 15 | 0 | 70.558 | 52.443 | 45.035 | 56.179 | 66.585 | 25.681 | 9.492 | 0 | 0 | 69.746 | 42.583 | 56.448 | 19.42 | 0 | 0 | 63.31 | 20.453 | [5 empty] | 16.677 | 14.379 | 0 | 3.8323 | 3.5676 | 20.2163 | 20 | -16.4324 | -428.7832
2006-04-06 | 8:24 | 1 | 16.677 | 0 | 15 | 0 | 70.998 | 52.214 | 46.022 | 57.772 | 66.428 | 25.607 | 9.691 | 1 | 0 | 70.294 | 44.439 | 57.929 | 19.37 | 0 | 0 | 63.153 | 21.706 | [5 empty] | 16.677 | 13.226 | 1 | 3.7744 | 3.5125 | 10.2139 | 10 | -6.4875 | -171.8817
2006-04-06 | 8:25 | 0 | 16.677 | 0 | 6 | 0 | 72.161 | 65.485 | 39.901 | 58.603 | 58.176 | 25.607 | 9.713 | 0 | 0 | 69.988 | 46.16 | 58.153 | 19.42 | 0 | 0 | 63.05 | 22.922 | [5 empty] | 0 | 13.558 | 2 | 3.768 | 3.5064 | 10.2137 | 10 | -6.4936 | -172.3355
2006-04-06 | 8:26 | 0 | 16.612 | 0 | 2 | 0 | 66.005 | 69.706 | 37.653 | 50.66 | 46.785 | 25.568 | 9.648 | 0 | 0 | 68.016 | 47.313 | 53.069 | 19.304 | 0 | 0 | 62.891 | 23.231 | [5 empty] | 0 | 15.345 | 3 | 3.7869 | 3.5244 | 10.2145 | 10 | -6.4756 | -170.999
2006-04-06 | 8:27 | 0 | 16.619 | 0 | 6 | 0 | 55.965 | 71.756 | 36.438 | 43.396 | 47.847 | 25.696 | 9.484 | 0 | 0 | 62.964 | 48.167 | 49.934 | 19.387 | 0 | 0 | 62.829 | 23.408 | [5 empty] | 0 | 12.569 | 4 | 3.8347 | 3.5698 | 10.2164 | 10 | -6.4302 | -167.6856
2006-04-06 | 8:28 | 1 | 16.612 | 0 | 15 | 1 | 61.813 | 71.309 | 38.217 | 51.234 | 57.441 | 25.495 | 9.6 | 0 | 1 | 61.925 | 48.758 | 52.081 | 19.354 | 0 | 0 | 62.71 | 23.712 | [5 empty] | 16.612 | 10.579 | 5 | 3.8009 | 3.5377 | 10.215 | 10 | -6.4623 | -170.0206
2006-04-06 | 8:29 | 1 | 16.619 | 1 | 15 | 0 | 67 | 70.636 | 40.975 | 56.327 | 61.8 | 25.6 | 9.731 | 0 | 0 | 65.811 | 49.36 | 56.574 | 19.362 | 0 | 0 | 62.674 | 24.828 | [5 empty] | 16.619 | 10.673 | 0 | 3.7627 | 3.5015 | 10.2135 | 10 | -6.4985 | -172.708
2006-04-06 | 8:30 | 1 | 16.644 | 0 | 15 | 0 | 69.78 | 69.912 | 43.654 | 59.557 | 63.413 | 25.526 | 9.854 | 0 | 0 | 68.682 | 50.118 | 59.757 | 19.362 | 0 | 0 | 62.562 | 26.949 | [5 empty] | 16.644 | 10.223 | 1 | 3.7269 | 3.4674 | 12.212 | 12 | -8.5326 | -228.945
2006-04-06 | 8:31 | 0 | 16.644 | 0 | 14 | 0 | 70.813 | 69.275 | 45.67 | 61.485 | 64.086 | 25.48 | 9.904 | 1 | 0 | 69.977 | 51.036 | 61.665 | 19.435 | 0 | 0 | 62.471 | 29.045 | [5 empty] | 0 | 9.328 | 2 | 3.7124 | 3.4536 | 12.2114 | 12 | -8.5464 | -230.2158
2006-04-06 | 8:32 | 1 | 16.587 | 0 | 15 | 0 | 71.048 | 68.718 | 47.266 | 62.779 | 64.369 | 25.519 | 9.897 | 0 | 0 | 70.301 | 52.037 | 62.644 | 19.354 | 0 | 0 | 62.398 | 30.916 | [5 empty] | 16.587 | 8.269 | 3 | 3.7144 | 3.4555 | 12.2115 | 12 | -8.5445 | -230.0373
2006-04-06 | 8:33 | 1 | 16.514 | 0 | 15 | 1 | 71.048 | 68.257 | 48.321 | 63.472 | 64.504 | 25.448 | 9.774 | 0 | 1 | 70.366 | 53.045 | 63.429 | 19.354 | 0 | 0 | 62.306 | 32.646 | [5 empty] | 16.514 | 7.576 | 4 | 3.7502 | 3.4896 | 12.213 | 12 | -8.5104 | -226.9324
2006-04-06 | 8:34 | 0 | 16.514 | 0 | 15 | 0 | 71.09 | 67.794 | 49.309 | 64.146 | 64.481 | 25.399 | 9.796 | 0 | 0 | 70.453 | 54.009 | 64.123 | 19.38 | 0 | 0 | 62.263 | 34.199 | [5 empty] | 0 | 6.944 | 0 | 3.7438 | 3.4835 | 12.2127 | 12 | -8.5165 | -227.4834
2006-04-06 | 8:35 | 0 | 16.521 | 1 | 9 | 0 | 69.802 | 69.603 | 43.889 | 64.602 | 57.875 | 25.382 | 9.731 | 0 | 0 | 70.263 | 54.957 | 64.511 | 19.435 | 0 | 0 | 62.224 | 35.428 | [5 empty] | 0 | 5.2 | 1 | 3.7627 | 3.5015 | 2.2824 | 2.069 | 1.4325 | 38.0706
2006-04-06 | 8:36 | 0 | 16.546 | 0 | 2 | 0 | 66.932 | 70.855 | 38.201 | 62.986 | 46.678 | 25.262 | 9.904 | 0 | 0 | 69.143 | 55.599 | 61.462 | 19.412 | 0 | 0 | 62.158 | 35.521 | [5 empty] | 0 | 3.946 | 2 | 3.7124 | 3.4536 | 2.2804 | 2.069 | 1.3846 | 37.2973
2006-04-06 | 8:37 | 0 | 16.546 | 0 | 0 | 0 | 65.88 | 70.681 | 36.674 | 62.001 | 38.696 | 25.311 | 9.955 | 0 | 0 | 67.868 | 56.103 | 56.056 | 19.387 | 0 | 0 | 62.135 | 35.239 | [5 empty] | 0 | 3.879 | 3 | 3.6975 | 3.4395 | 2.2798 | 2.069 | 1.3705 | 37.0653
2006-04-06 | 8:38 | 0 | 16.539 | 0 | 0 | 0 | 65.266 | 70.278 | 35.938 | 61.41 | 34.081 | 25.11 | 9.872 | 1 | 0 | 66.836 | 56.343 | 51.692 | 19.38 | 0 | 0 | 61.971 | 34.833 | [5 empty] | 0 | 3.856 | 4 | 3.7217 | 3.4624 | 2.2808 | 2.069 | 1.3935 | 37.4419
2006-04-06 | 8:39 | 0 | 16.587 | 0 | 0 | 0 | 64.819 | 70.079 | 35.773 | 60.693 | 31.061 | 25.159 | 10.07 | 0 | 0 | 66.051 | 56.613 | 48.688 | 19.402 | 0 | 0 | 61.994 | 34.364 | [5 empty] | 0 | 4.126 | 5 | 3.664 | 3.4076 | 2.2784 | 2.069 | 1.3387 | 36.5353
2006-04-06 | 8:40 | 0 | 16.587 | 0 | 0 | 0 | 64.057 | 69.509 | 35.421 | 59.931 | 28.844 | 25.183 | 10.093 | 0 | 0 | 65.49 | 56.747 | 46.396 | 19.38 | 0 | 0 | 61.882 | 34.01 | [5 empty] | 0 | 4.126 | 6 | 3.6573 | 3.4013 | 2.2782 | 2.069 | 1.3323 | 36.4281
2006-04-06 | 8:41 | 0 | 16.597 | 0 | 0 | 0 | 63.413 | 69.187 | 35.029 | 59.221 | 27.598 | 25.166 | 9.781 | 0 | 0 | 65.049 | 56.932 | 44.867 | 19.387 | 0 | 0 | 61.889 | 33.641 | [5 empty] | 0 | 4.192 | 7 | 3.7482 | 3.4876 | 2.2818 | 2.069 | 1.4187 | 37.8492
2006-04-06 | 8:42 | 0 | 16.571 | 0 | 0 | 0 | 62.852 | 68.682 | 34.84 | 58.548 | 25.96 | 25.046 | 10.028 | 0 | 0 | 64.623 | 57.001 | 43.819 | 19.412 | 0 | 0 | 61.8 | 33.314 | [5 empty] | 0 | 4.304 | 8 | 3.6762 | 3.4192 | 2.2789 | 2.069 | 1.3503 | 36.73
2006-04-06 | 8:43 | 0 | 16.514 | 0 | 0 | 0 | 62.151 | 68.19 | 34.646 | 57.845 | 24.555 | 25.038 | 9.97 | 0 | 0 | 64.28 | 57.083 | 43.059 | 19.38 | 0 | 0 | 61.679 | 32.929 | [5 empty] | 0 | 4.306 | 9 | 3.6931 | 3.4353 | 2.2796 | 2.069 | 1.3663 | 36.9967
2006-04-06 | 8:44 | 0 | 16.539 | 0 | 0 | 0 | 61.455 | 67.774 | 34.505 | 57.037 | 23.832 | 25.014 | 9.847 | 0 | 0 | 64.011 | 57.128 | 42.353 | 19.354 | 0 | 0 | 61.635 | 32.625 | [5 empty] | 0 | 4.418 | 10 | 3.729 | 3.4694 | 2.2811 | 2.069 | 1.4004 | 37.5544
2006-04-06 | 8:45 | 0 | 16.564 | 0 | 0 | 0 | 60.917 | 67.283 | 34.409 | 56.521 | 23.857 | 24.918 | 9.995 | 0 | 0 | 63.787 | 57.195 | 41.789 | 19.402 | 0 | 0 | 61.567 | 32.36 | [5 empty] | 0 | 4.396 | 11 | 3.6859 | 3.4284 | 2.2793 | 2.069 | 1.3594 | 36.882
2006-04-06 | 8:46 | 0 | 16.637 | 0 | 0 | 0 | 60.378 | 66.79 | 34.34 | 55.888 | 23.93 | 24.943 | 10.095 | 0 | 0 | 63.584 | 57.261 | 41.296 | 19.43 | 0 | 0 | 61.567 | 32.144 | [5 empty] | 0 | 4.49 | 12 | 3.6567 | 3.4007 | 2.2781 | 2.069 | 1.3317 | 36.4188
2006-04-06 | 8:47 | 0 | 16.614 | 0 | 0 | 0 | 59.75 | 66.364 | 34.223 | 55.176 | 22.797 | 25.014 | 10.045 | 0 | 0 | 63.427 | 57.35 | 40.92 | 19.478 | 0 | 0 | 61.499 | 31.904 | [5 empty] | 0 | 4.574 | 13 | 3.6713 | 3.4145 | 2.2787 | 2.069 | 1.3456 | 36.6513
2006-04-06 | 8:48 | 0 | 16.637 | 0 | 0 | 0 | 59.143 | 65.848 | 34.081 | 54.604 | 22.027 | 24.918 | 9.799 | 0 | 0 | 63.292 | 57.35 | 40.545 | 19.478 | 0 | 0 | 61.432 | 31.686 | [5 empty] | 0 | 4.539 | 14 | 3.7429 | 3.4826 | 2.2816 | 2.069 | 1.4137 | 37.7691
2006-04-06 | 8:49 | 0 | 16.629 | 0 | 0 | 0 | 58.532 | 65.303 | 34.003 | 53.909 | 22.091 | 24.886 | 10.136 | 0 | 0 | 63.196 | 57.343 | 40.231 | 19.42 | 0 | 0 | 61.38 | 31.438 | [5 empty] | 0 | 4.623 | 15 | 3.6448 | 3.3894 | 2.2777 | 2.069 | 1.3204 | 36.2267
2006-04-06 | 8:50 | 0 | 16.582 | 0 | 0 | 0 | 57.971 | 64.764 | 33.837 | 53.311 | 22.719 | 24.911 | 10.038 | 0 | 0 | 63.082 | 57.343 | 40.066 | 19.42 | 0 | 0 | 61.289 | 31.244 | [5 empty] | 0 | 4.66 | 16 | 3.6733 | 3.4165 | 2.2788 | 2.069 | 1.3475 | 36.6837
2006-04-06 | 8:51 | 0 | 16.582 | 0 | 1 | 0 | 61.827 | 62.701 | 33.933 | 48.473 | 22.452 | 24.933 | 10.334 | 0 | 0 | 62.993 | 57.343 | 39.691 | 19.42 | 0 | 0 | 61.268 | 31.053 | [5 empty] | 0 | 13.354 | 17 | 3.5871 | 3.3345 | 2.2753 | 2.069 | 1.2656 | 35.2811
2006-04-06 | 8:52 | 0 | 16.637 | 0 | 1 | 0 | 56.476 | 59.547 | 34.904 | 38.404 | 22.582 | 24.943 | 10.44 | 0 | 0 | 62.934 | 57.35 | 39.557 | 19.453 | 0 | 0 | 61.206 | 30.989 | [5 empty] | 0 | 18.072 | 18 | 3.5563 | 3.3052 | 2.2741 | 2.069 | 1.2362 | 34.7623
2006-04-06 | 8:53 | 1 | 16.637 | 0 | 1 | 0 | 53.274 | 59.593 | 34.833 | 36.244 | 29.013 | 25.11 | 10.317 | 0 | 0 | 62.888 | 57.373 | 39.368 | 19.453 | 0 | 0 | 61.14 | 30.916 | [5 empty] | 16.637 | 17.03 | 19 | 3.5921 | 3.3393 | 2.2755 | 2.069 | 1.2703 | 35.3635
2006-04-06 | 8:54 | 0 | 16.604 | 0 | 3 | 0 | 52.165 | 57.815 | 32.546 | 35.39 | 31.222 | 25.007 | 10.284 | 0 | 0 | 62.792 | 57.343 | 39.267 | 19.445 | 0 | 0 | 61.022 | 30.788 | [5 empty] | 0 | 16.775 | 20 | 3.6017 | 3.3484 | 2.2759 | 2.069 | 1.2794 | 35.5228
2006-04-06 | 8:55 | 0 | 16.629 | 0 | 3 | 0 | 51.661 | 53.449 | 30.835 | 32.945 | 32.921 | 25.151 | 10.359 | 0 | 0 | 62.77 | 57.366 | 39.009 | 19.47 | 0 | 0 | 60.887 | 30.644 | [5 empty] | 0 | 18.716 | 21 | 3.5799 | 3.3276 | 2.275 | 2.069 | 1.2587 | 35.1596
2006-04-06 | 8:56 | 0 | 16.604 | 0 | 3 | 0 | 50.56 | 52.303 | 30.016 | 30.98 | 34.825 | 25.031 | 10.483 | 0 | 0 | 62.658 | 57.3 | 38.913 | 19.52 | 0 | 0 | 60.841 | 30.595 | [5 empty] | 0 | 19.58 | 22 | 3.5438 | 3.2933 | 2.2736 | 2.069 | 1.2243 | 34.5493
2006-04-06 | 8:57 | 0 | 16.662 | 0 | 3 | 0 | 50.293 | 51.187 | 30.001 | 30.242 | 35.655 | 25.159 | 10.689 | 0 | 0 | 62.665 | 57.35 | 38.782 | 19.576 | 0 | 0 | 60.802 | 30.531 | [5 empty] | 0 | 20.051 | 23 | 3.4838 | 3.2363 | 2.2711 | 2.069 | 1.1673 | 33.5074
2006-04-06 | 8:58 | 1 | 16.629 | 0 | 4 | 0 | 50.24 | 50.791 | 30.041 | 30.041 | 36.658 | 25.078 | 10.555 | 0 | 0 | 62.5 | 57.32 | 38.727 | 19.543 | 0 | 0 | 60.707 | 30.475 | [5 empty] | 16.629 | 20.199 | 24 | 3.5228 | 3.2734 | 2.2727 | 2.069 | 1.2044 | 34.1892
2006-04-06 | 8:59 | 0 | 16.654 | 0 | 3 | 0 | 50.422 | 50.835 | 30.281 | 30.09 | 37.057 | 25.007 | 10.729 | 2 | 0 | 62.388 | 57.32 | 38.492 | 19.543 | 0 | 0 | 60.64 | 30.403 | [5 empty] | 0 | 20.332 | 25 | 3.4721 | 3.2252 | 2.2707 | 2.069 | 1.1562 | 33.3009
2006-04-06 | 9:00 | 0 | 16.637 | 1 | 4 | 0 | 50.59 | 50.959 | 30.891 | 30.531 | 37.536 | 25.014 | 10.787 | 1 | 0 | 62.306 | 57.329 | 38.452 | 19.576 | 0 | 0 | 60.602 | 30.411 | [5 empty] | 0 | 20.059 | 26 | 3.4552 | 3.2092 | 2.27 | 2.069 | 1.1402 | 32.9991
2006-04-06 | 9:01 | 1 | 16.629 | 0 | 3 | 0 | 50.539 | 51.019 | 31.968 | 31.269 | 37.552 | 24.958 | 10.902 | 2 | 0 | 62.185 | 57.343 | 38.256 | 19.568 | 0 | 0 | 60.483 | 30.281 | [5 empty] | 16.629 | 19.27 | 27 | 3.4217 | 3.1773 | 2.2686 | 2.069 | 1.1084 | 32.3918
2006-04-06 | 9:02 | 0 | 16.662 | 0 | 3 | 1 | 50.569 | 50.935 | 33.328 | 32.434 | 37.301 | 25.038 | 10.837 | 2 | 0 | 62.126 | 57.329 | 38.265 | 19.576 | 0 | 0 | 60.49 | 30.291 | [5 empty] | 0 | 18.135 | 28 | 3.4407 | 3.1953 | 2.2694 | 2.069 | 1.1264 | 32.7365
2006-04-06 | 9:03 | 0 | 16.662 | 0 | 4 | 0 | 50.546 | 50.935 | 34.151 | 33.775 | 37.253 | 24.869 | 10.86 | 1 | 0 | 62.014 | 57.329 | 38.241 | 19.576 | 0 | 0 | 60.467 | 30.217 | [5 empty] | 0 | 16.771 | 0 | 3.434 | 3.189 | 2.2691 | 2.069 | 1.12 | 32.6149
2006-04-06 | 9:04 | 1 | 16.604 | 0 | 3 | 0 | 50.63 | 50.882 | 34.778 | 34.495 | 37.012 | 24.911 | 10.852 | 2 | 0 | 61.939 | 57.254 | 38.186 | 19.52 | 0 | 0 | 60.371 | 30.114 | [5 empty] | 16.604 | 16.135 | 1 | 3.4363 | 3.1912 | 3.9502 | 3.75 | -0.55883 | -16.2627
2006-04-06 | 9:05 | 0 | 16.614 | 0 | 4 | 0 | 50.683 | 51.026 | 35.022 | 34.926 | 37.37 | 24.918 | 10.563 | 1 | 0 | 61.813 | 57.284 | 38.241 | 19.576 | 0 | 0 | 60.444 | 30.146 | [5 empty] | 0 | 15.757 | 2 | 3.5205 | 3.2712 | 3.9537 | 3.75 | -0.47884 | -13.6016
2006-04-06 | 9:06 | 0 | 16.592 | 0 | 3 | 0 | 50.571 | 51.099 | 35.495 | 35.33 | 37.162 | 24.825 | 10.666 | 1 | 0 | 61.75 | 57.243 | 38.267 | 19.581 | 0 | 0 | 60.36 | 30.124 | [5 empty] | 0 | 15.241 | 3 | 3.4905 | 3.2427 | 3.9524 | 3.75 | -0.50735 | -14.5353
2006-04-06 | 9:07 | 0 | 16.592 | 0 | 4 | 0 | 50.527 | 50.87 | 36.081 | 35.753 | 36.67 | 24.872 | 10.566 | 2 | 0 | 61.661 | 57.265 | 38.315 | 19.556 | 0 | 0 | 60.291 | 30.077 | [5 empty] | 0 | 14.774 | 4 | 3.5196 | 3.2703 | 3.9536 | 3.75 | -0.47967 | -13.6286
2006-04-06 | 9:08 | 0 | 16.592 | 0 | 3 | 0 | 50.48 | 50.87 | 36.646 | 36.411 | 36.481 | 24.945 | 10.641 | 1 | 0 | 61.615 | 57.265 | 38.315 | 19.581 | 0 | 0 | 60.271 | 30.197 | [5 empty] | 0 | 14.069 | 5 | 3.4977 | 3.2496 | 3.9527 | 3.75 | -0.50043 | -14.3072
2006-04-06 | 9:09 | 1 | 16.617 | 0 | 4 | 0 | 50.48 | 50.87 | 37.138 | 36.859 | 35.588 | 25.016 | 10.319 | 1 | 0 | 61.549 | 57.243 | 38.361 | 19.53 | 0 | 0 | 60.18 | 30.028 | [5 empty] | 16.617 | 13.621 | 6 | 3.5915 | 3.3387 | 3.9565 | 3.75 | -0.4113 | -11.452
2006-04-06 | 9:10 | 0 | 16.639 | 1 | 3 | 0 | 50.893 | 50.87 | 37.61 | 37.375 | 35.237 | 24.945 | 10.319 | 1 | 0 | 61.503 | 57.199 | 38.456 | 19.53 | 0 | 0 | 60.113 | 29.979 | [5 empty] | 0 | 13.518 | 7 | 3.5915 | 3.3387 | 3.9565 | 3.75 | -0.4113 | -11.452
2006-04-06 | 9:11 | 0 | 16.617 | 0 | 3 | 0 | 51.099 | 51.26 | 37.844 | 37.586 | 34.837 | 24.992 | 10.442 | 1 | 0 | 61.437 | 57.243 | 38.55 | 19.556 | 0 | 0 | 59.979 | 29.955 | [5 empty] | 0 | 13.513 | 8 | 3.5557 | 3.3047 | 3.9551 | 3.75 | -0.44535 | -12.5249
2006-04-06 | 9:12 | 0 | 16.617 | 0 | 4 | 0 | 51.397 | 51.444 | 37.937 | 37.892 | 34.859 | 24.992 | 10.467 | 2 | 0 | 61.414 | 57.199 | 38.619 | 19.505 | 0 | 0 | 59.933 | 29.933 | [5 empty] | 0 | 13.505 | 9 | 3.5484 | 3.2977 | 3.9548 | 3.75 | -0.45227 | -12.7456
2006-04-06 | 9:13 | 1 | 16.617 | 0 | 3 | 0 | 51.741 | 51.72 | 38.079 | 37.937 | 35.306 | 25.065 | 10.591 | 0 | 0 | 61.368 | 57.22 | 38.619 | 19.53 | 0 | 0 | 59.933 | 29.908 | [5 empty] | 16.617 | 13.804 | 10 | 3.5123 | 3.2634 | 3.9533 | 3.75 | -0.48659 | -13.8538
2006-04-06 | 9:14 | 0 | 16.617 | 0 | 3 | 0 | 52.2 | 52.086 | 38.126 | 38.057 | 35.777 | 25.041 | 10.764 | 2 | 0 | 61.279 | 57.22 | 38.643 | 19.556 | 0 | 0 | 59.91 | 29.908 | [5 empty] | 0 | 14.143 | 11 | 3.4619 | 3.2155 | 3.9513 | 3.75 | -0.53448 | -15.4387
2006-04-06 | 9:15 | 0 | 16.566 | 0 | 3 | 0 | 52.452 | 52.476 | 38.15 | 38.033 | 35.919 | 25.041 | 10.666 | 1 | 0 | 61.391 | 57.311 | 38.619 | 19.53 | 0 | 0 | 59.867 | 29.908 | [5 empty] | 0 | 14.419 | 12 | 3.4905 | 3.2427 | 3.9524 | 3.75 | -0.50735 | -14.5353
2006-04-06 | 9:16 | 0 | 16.617 | 0 | 3 | 0 | 52.957 | 52.728 | 38.15 | 38.057 | 36.012 | 25.065 | 10.543 | 1 | 0 | 61.234 | 57.176 | 38.643 | 19.581 | 0 | 0 | 59.798 | 29.884 | [5 empty] | 0 | 14.9 | 13 | 3.5263 | 3.2767 | 3.9539 | 3.75 | -0.4733 | -13.4222
2006-04-06 | 9:17 | 0 | 16.617 | 0 | 3 | 0 | 53.209 | 53.185 | 38.126 | 38.033 | 36.435 | 25.137 | 10.739 | 1 | 0 | 61.234 | 57.176 | 38.643 | 19.556 | 0 | 0 | 59.755 | 29.884 | [5 empty] | 0 | 15.176 | 14 | 3.4692 | 3.2224 | 3.9516 | 3.75 | -0.52756 | -15.2068
2006-04-06 | 9:18 | 1 | 16.592 | 0 | 3 | 1 | 53.622 | 53.437 | 37.916 | 37.961 | 36.576 | 24.97 | 10.739 | 1 | 0 | 61.145 | 57.154 | 38.715 | 19.556 | 0 | 0 | 59.709 | 29.884 | [5 empty] | 16.592 | 15.661 | 15 | 3.4692 | 3.2224 | 3.9516 | 3.75 | -0.52756 | -15.2068
2006-04-06 | 9:19 | 0 | 16.617 | 1 | 3 | 0 | 53.806 | 53.874 | 37.844 | 37.868 | 36.411 | 25.065 | 10.84 | 1 | 0 | 61.211 | 57.176 | 38.691 | 19.556 | 0 | 0 | 59.687 | 29.859 | [5 empty] | 0 | 15.938 | 0 | 3.4398 | 3.1945 | 3.9504 | 3.75 | -0.55551 | -16.1496
2006-04-06 | 9:20 | 0 | 16.639 | 0 | 2 | 0 | 50.366 | 54.103 | 37.751 | 37.82 | 33.144 | 24.921 | 10.887 | 1 | 0 | 61.168 | 57.131 | 38.739 | 19.556 | 0 | 0 | 59.709 | 29.859 | [5 empty] | 0 | 12.546 | 1 | 3.4261 | 3.1815 | 1.5332 | 1.3333 | 1.8481 | 53.943
2006-04-06 | 9:21 | 0 | 16.664 | 0 | 3 | 0 | 42.334 | 52.499 | 37.658 | 37.844 | 28.197 | 25.016 | 10.985 | 1 | 0 | 61.145 | 57.108 | 38.808 | 19.556 | 0 | 0 | 59.62 | 29.859 | [5 empty] | 0 | 4.49 | 2 | 3.3976 | 3.1544 | 1.532 | 1.3333 | 1.821 | 53.5977
2006-04-06 | 9:22 | 0 | 16.69 | 0 | 2 | 0 | 40.054 | 44.097 | 37.799 | 37.775 | 24.631 | 25.137 | 11.134 | 0 | 0 | 61.122 | 57.131 | 38.808 | 19.581 | 0 | 0 | 59.62 | 29.859 | [5 empty] | 0 | 2.279 | 3 | 3.3542 | 3.1131 | 1.5303 | 1.3333 | 1.7798 | 53.0614
2006-04-06 | 9:23 | 0 | 16.69 | 0 | 3 | 0 | 39.138 | 40.853 | 37.492 | 37.586 | 22.68 | 25.065 | 11.259 | 0 | 0 | 61.099 | 57.131 | 38.76 | 19.556 | 0 | 0 | 59.598 | 29.835 | [5 empty] | 0 | 1.552 | 4 | 3.3178 | 3.0785 | 1.5288 | 1.3333 | 1.7452 | 52.6007
2006-04-06 | 9:24 | 0 | 16.72 | 0 | 2 | 0 | 38.672 | 39.777 | 37.308 | 37.521 | 21.699 | 25.19 | 11.264 | 0 | 0 | 61.149 | 57.158 | 38.767 | 19.611 | 0 | 0 | 59.579 | 29.839 | [5 empty] | 0 | 1.151 | 5 | 3.3163 | 3.0771 | 1.5287 | 1.3333 | 1.7438 | 52.5821
2006-04-06 | 9:25 | 0 | 16.69 | 0 | 3 | 0 | 38.339 | 39.16 | 36.952 | 37.351 | 19.729 | 25.041 | 11.036 | 0 | 0 | 61.056 | 57.108 | 38.76 | 19.581 | 0 | 0 | 59.529 | 29.81 | [5 empty] | 0 | 0.988 | 6 | 3.3827 | 3.1402 | 1.5314 | 1.3333 | 1.8069 | 53.4157
2006-04-06 | 9:26 | 0 | 16.609 | 0 | 2 | 0 | 38.026 | 38.66 | 36.5 | 37.11 | 18.512 | 25.011 | 10.958 | 0 | 0 | 61.003 | 57.058 | 38.849 | 19.551 | 0 | 0 | 59.456 | 29.805 | [5 empty] | 0 | 0.916 | 7 | 3.4054 | 3.1618 | 1.5323 | 1.3333 | 1.8285 | 53.6934
2006-04-06 | 9:27 | 0 | 16.619 | 0 | 3 | 0 | 37.658 | 38.339 | 36.153 | 36.789 | 18.618 | 25.213 | 11.186 | 0 | 0 | 61.033 | 57.087 | 38.691 | 19.583 | 0 | 0 | 59.486 | 29.766 | [5 empty] | 0 | 0.869 | 8 | 3.339 | 3.0987 | 1.5296 | 1.3333 | 1.7654 | 52.871
2006-04-06 | 9:28 | 0 | 16.642 | 0 | 2 | 0 | 37.306 | 38.012 | 35.942 | 36.552 | 18.346 | 25.068 | 11.161 | 0 | 0 | 60.944 | 57.019 | 38.787 | 19.558 | 0 | 0 | 59.44 | 29.766 | [5 empty] | 0 | 0.754 | 9 | 3.3463 | 3.1056 | 1.5299 | 1.3333 | 1.7723 | 52.9628
2006-04-06 | 9:29 | 0 | 16.768 | 0 | 3 | 0 | 37.117 | 37.658 | 35.732 | 36.318 | 17.582 | 25.043 | 11.186 | 0 | 0 | 60.898 | 57.042 | 38.715 | 19.583 | 0 | 0 | 59.44 | 29.766 | [5 empty] | 0 | 0.799 | 10 | 3.339 | 3.0987 | 1.5296 | 1.3333 | 1.7654 | 52.871
2006-04-06 | 9:30 | 0 | 16.667 | 0 | 2 | 0 | 41.49 | 37.258 | 35.567 | 36.036 | 29.067 | 25.139 | 11.161 | 1 | 0 | 60.898 | 57.042 | 38.715 | 19.656 | 0 | 0 | 59.509 | 29.788 | [5 empty] | 0 | 5.454 | 11 | 3.3463 | 3.1056 | 1.5299 | 1.3333 | 1.7723 | 52.9628
2006-04-06 | 9:31 | 0 | 16.609 | 1 | 2 | 0 | 47.815 | 38.05 | 35.277 | 35.818 | 21.807 | 25.011 | 11.129 | 0 | 0 | 60.823 | 56.946 | 38.732 | 19.573 | 0 | 0 | 59.479 | 29.71 | [5 empty] | 0 | 11.997 | 12 | 3.3556 | 3.1145 | 1.5303 | 1.3333 | 1.7812 | 53.0797
2006-04-06 | 9:32 | 0 | 16.619 | 0 | 3 | 0 | 39.49 | 48.877 | 35.05 | 35.732 | 19.063 | 25.043 | 11.186 | 0 | 0 | 60.809 | 56.953 | 38.832 | 19.606 | 0 | 0 | 59.486 | 29.766 | [5 empty] | 0 | 3.758 | 13 | 3.339 | 3.0987 | 1.5296 | 1.3333 | 1.7654 | 52.871
2006-04-06 | 9:33 | 0 | 16.619 | 0 | 2 | 0 | 37.071 | 41.37 | 34.909 | 35.354 | 18.273 | 25.068 | 11.36 | 0 | 0 | 60.787 | 56.976 | 38.715 | 19.606 | 0 | 0 | 59.531 | 29.766 | [5 empty] | 0 | 1.717 | 14 | 3.2884 | 3.0506 | 1.5276 | 1.3333 | 1.7172 | 52.221
2006-04-06 | 9:34 | 0 | 16.561 | 0 | 2 | 0 | 36.194 | 37.768 | 34.596 | 35.112 | 19.229 | 25.036 | 11.378 | 0 | 0 | 60.711 | 56.923 | 38.708 | 19.525 | 0 | 0 | 59.479 | 29.734 | [5 empty] | 0 | 1.082 | 15 | 3.2831 | 3.0456 | 1.5274 | 1.3333 | 1.7122 | 52.1526
2006-04-06 | 9:35 | 0 | 16.619 | 0 | 3 | 0 | 35.732 | 36.741 | 34.414 | 34.933 | 19.211 | 25.092 | 11.581 | 0 | 0 | 60.764 | 56.953 | 38.691 | 19.606 | 0 | 0 | 59.417 | 29.741 | [5 empty] | 0 | 0.799 | 16 | 3.224 | 2.9894 | 1.525 | 1.3333 | 1.656 | 51.366
2006-04-06 | 9:36 | 0 | 16.642 | 0 | 2 | 0 | 35.471 | 36.131 | 34.062 | 34.744 | 19.038 | 25.092 | 11.657 | 0 | 0 | 60.675 | 56.907 | 38.787 | 19.583 | 0 | 0 | 59.397 | 29.788 | [5 empty] | 0 | 0.727 | 17 | 3.2019 | 2.9683 | 1.5241 | 1.3333 | 1.635 | 51.064
2006-04-06 | 9:37 | 0 | 16.619 | 0 | 2 | 0 | 35.144 | 35.777 | 33.804 | 34.603 | 19.855 | 25.139 | 11.657 | 0 | 0 | 60.652 | 56.907 | 38.739 | 19.606 | 0 | 0 | 59.44 | 29.812 | [5 empty] | 0 | 0.541 | 18 | 3.2019 | 2.9683 | 1.5241 | 1.3333 | 1.635 | 51.064
2006-04-06 | 9:38 | 0 | 16.642 | 0 | 3 | 0 | 34.813 | 35.426 | 33.546 | 34.203 | 20.051 | 25.114 | 11.729 | 0 | 0 | 60.675 | 56.884 | 38.739 | 19.681 | 0 | 0 | 59.44 | 29.812 | [5 empty] | 0 | 0.61 | 19 | 3.1809 | 2.9484 | 1.5232 | 1.3333 | 1.6151 | 50.774
2006-04-06 | 9:39 | 0 | 16.594 | 0 | 2 | 0 | 34.531 | 35.072 | 33.287 | 33.945 | 20.274 | 25.139 | 11.657 | 0 | 0 | 60.606 | 56.884 | 38.81 | 19.606 | 0 | 0 | 59.374 | 29.788 | [5 empty] | 0 | 0.586 | 20 | 3.2019 | 2.9683 | 1.5241 | 1.3333 | 1.635 | 51.064
2006-04-06 | 9:40 | 0 | 16.544 | 0 | 3 | 0 | 34.156 | 34.72 | 32.957 | 33.711 | 19.83 | 25.188 | 11.657 | 0 | 0 | 60.629 | 56.861 | 38.669 | 19.583 | 0 | 0 | 59.351 | 29.788 | [5 empty] | 0 | 0.445 | 21 | 3.2019 | 2.9683 | 1.5241 | 1.3333 | 1.635 | 51.064
2006-04-06 | 9:41 | 0 | 16.569 | 0 | 2 | 0 | 35.895 | 34.414 | 32.699 | 33.546 | 31.139 | 25.092 | 11.755 | 0 | 0 | 60.561 | 56.772 | 38.763 | 19.631 | 0 | 0 | 59.262 | 29.837 | [5 empty] | 0 | 2.349 | 22 | 3.1733 | 2.9412 | 1.5229 | 1.3333 | 1.6079 | 50.6684
2006-04-06 | 9:42 | 1 | 16.569 | 0 | 3 | 0 | 49.082 | 34.744 | 32.488 | 33.263 | 30.85 | 25.114 | 11.36 | 0 | 0 | 60.54 | 56.795 | 38.691 | 19.606 | 0 | 0 | 59.217 | 29.788 | [5 empty] | 16.569 | 15.819 | 23 | 3.2884 | 3.0506 | 1.5276 | 1.3333 | 1.7172 | 52.221
2006-04-06 | 9:43 | 0 | 16.569 | 1 | 2 | 0 | 50.137 | 47.339 | 32.269 | 32.912 | 31.499 | 25.213 | 11.41 | 0 | 0 | 60.517 | 56.772 | 38.715 | 19.606 | 0 | 0 | 59.171 | 29.766 | [5 empty] | 0 | 17.225 | 24 | 3.2738 | 3.0367 | 1.527 | 1.3333 | 1.7034 | 52.0305
2006-04-06 | 9:44 | 0 | 16.599 | 0 | 3 | 0 | 50.578 | 49.96 | 32.228 | 32.845 | 30.71 | 25.289 | 11.488 | 2 | 0 | 60.476 | 56.8 | 38.767 | 19.661 | 0 | 0 | 59.178 | 29.817 | [5 empty] | 0 | 17.733 | 25 | 3.2511 | 3.0151 | 1.5261 | 1.3333 | 1.6818 | 51.7299
2006-04-06 | 9:45 | 0 | 16.594 | 0 | 2 | 0 | 50.711 | 50.184 | 32.174 | 32.488 | 30.126 | 25.333 | 11.581 | 1 | 0 | 60.428 | 56.75 | 38.739 | 19.583 | 0 | 0 | 59.105 | 29.788 | [5 empty] | 0 | 18.223 | 26 | 3.224 | 2.9894 | 1.525 | 1.3333 | 1.656 | 51.366
2006-04-06 | 9:46 | 0 | 16.569 | 0 | 2 | 0 | 51.514 | 50.483 | 31.983 | 32.417 | 30.44 | 25.237 | 11.458 | 1 | 0 | 60.431 | 56.82 | 38.717 | 19.631 | 0 | 0 | 59.039 | 29.815 | [5 empty] | 0 | 19.097 | 27 | 3.2598 | 3.0234 | 1.5264 | 1.3333 | 1.6901 | 51.846
2006-04-06 | 9:47 | 0 | 16.599 | 0 | 3 | 0 | 49.939 | 51.015 | 32.083 | 32.277 | 24.832 | 25.266 | 11.217 | 1 | 0 | 60.458 | 56.736 | 38.791 | 19.613 | 0 | 0 | 59.157 | 29.844 | [5 empty] | 0 | 17.662 | 28 | 3.33 | 3.0901 | 1.5293 | 1.3333 | 1.7568 | 52.7566
2006-04-06 | 9:48 | 0 | 16.599 | 0 | 2 | 0 | 38.653 | 52.002 | 32.108 | 32.348 | 19.737 | 25.458 | 10.872 | 1 | 0 | 60.501 | 56.802 | 38.815 | 19.613 | 0 | 0 | 59.112 | 29.795 | [5 empty] | 0 | 6.305 | 29 | 3.4305 | 3.1856 | 1.5333 | 1.3333 | 1.8523 | 53.9954
2006-04-06 | 9:49 | 0 | 16.624 | 0 | 2 | 0 | 35.079 | 43.47 | 32.036 | 32.348 | 18.6 | 25.387 | 11.144 | 0 | 0 | 60.524 | 56.802 | 38.839 | 19.588 | 0 | 0 | 59.112 | 29.795 | [5 empty] | 0 | 2.731 | 30 | 3.3513 | 3.1103 | 1.5301 | 1.3333 | 1.777 | 53.0249
2006-04-06 | 9:50 | 0 | 16.624 | 0 | 2 | 0 | 33.95 | 36.983 | 32.036 | 32.326 | 17.167 | 25.411 | 11.267 | 0 | 0 | 60.524 | 56.757 | 38.911 | 19.563 | 0 | 0 | 59.134 | 29.795 | [5 empty] | 0 | 1.624 | 31 | 3.3154 | 3.0763 | 1.5287 | 1.3333 | 1.743 | 52.5709
2006-04-06 | 9:51 | 0 | 16.599 | 0 | 2 | 0 | 33.505 | 34.914 | 31.892 | 32.397 | 16.378 | 25.411 | 11.44 | 0 | 0 | 60.501 | 56.736 | 38.956 | 19.613 | 0 | 0 | 59.089 | 29.82 | [5 empty] | 0 | 1.108 | 32 | 3.2651 | 3.0284 | 1.5266 | 1.3333 | 1.6951 | 51.9154
2006-04-06 | 9:52 | 0 | 16.594 | 0 | 3 | 0 | 33.146 | 34.017 | 31.693 | 32.198 | 18.248 | 25.428 | 11.483 | 0 | 0 | 60.497 | 56.729 | 38.882 | 19.583 | 0 | 0 | 59.061 | 29.79 | [5 empty] | 0 | 0.948 | 33 | 3.2526 | 3.0165 | 1.5261 | 1.3333 | 1.6832 | 51.7493
2006-04-06 | 9:53 | 0 | 16.574 | 0 | 2 | 0 | 32.871 | 33.598 | 31.119 | 31.987 | 18.774 | 25.387 | 11.589 | 0 | 0 | 60.501 | 56.757 | 38.956 | 19.639 | 0 | 0 | 59.089 | 29.82 | [5 empty] | 0 | 0.884 | 34 | 3.2217 | 2.9872 | 1.5249 | 1.3333 | 1.6538 | 51.3344
2006-04-06 | 9:54 | 0 | 16.549 | 1 | 3 | 0 | 32.589 | 33.151 | 30.855 | 31.602 | 18.278 | 25.387 | 11.611 | 0 | 0 | 60.501 | 56.713 | 38.932 | 19.613 | 0 | 0 | 59.045 | 29.844 | [5 empty] | 0 | 0.987 | 35 | 3.2153 | 2.9811 | 1.5246 | 1.3333 | 1.6477 | 51.2473
2006-04-06 | 9:55 | 0 | 16.549 | 0 | 2 | 0 | 32.203 | 32.823 | 30.759 | 31.362 | 18.55 | 25.291 | 11.76 | 0 | 0 | 60.458 | 56.713 | 38.911 | 19.661 | 0 | 0 | 58.977 | 29.866 | [5 empty] | 0 | 0.841 | 36 | 3.1719 | 2.9398 | 1.5229 | 1.3333 | 1.6065 | 50.648
2006-04-06 | 9:56 | 0 | 16.599 | 0 | 3 | 0 | 31.794 | 32.397 | 30.879 | 31.313 | 18.377 | 25.217 | 11.883 | 0 | 0 | 60.435 | 56.645 | 38.98 | 19.661 | 0 | 0 | 58.931 | 29.866 | [5 empty] | 0 | 0.481 | 37 | 3.1361 | 2.9058 | 1.5214 | 1.3333 | 1.5725 | 50.1408
2006-04-06 | 9:57 | 1 | 16.544 | 0 | 3 | 0 | 36.603 | 31.909 | 30.874 | 31.308 | 29.163 | 25.213 | 11.878 | 0 | 0 | 60.385 | 56.617 | 38.952 | 19.631 | 0 | 0 | 58.927 | 29.837 | [5 empty] | 16.544 | 5.295 | 38 | 3.1375 | 2.9072 | 1.5215 | 1.3333 | 1.5738 | 50.1617
2006-04-06 | 9:58 | 0 | 16.549 | 0 | 3 | 0 | 48.104 | 34.821 | 30.759 | 31.433 | 31.409 | 25.217 | 11.76 | 0 | 0 | 60.367 | 56.668 | 39.028 | 19.809 | 0 | 0 | 59.089 | 30.011 | [5 empty] | 0 | 16.671 | 39 | 3.1719 | 2.9398 | 1.5229 | 1.3333 | 1.6065 | 50.648
2006-04-06 | 9:59 | 0 | 16.519 | 0 | 2 | 0 | 49.108 | 47.066 | 30.634 | 31.164 | 31.693 | 25.164 | 11.928 | 2 | 0 | 60.339 | 56.594 | 38.976 | 19.608 | 0 | 0 | 58.927 | 29.862 | [5 empty] | 0 | 17.944 | 40 | 3.123 | 2.8933 | 1.5209 | 1.3333 | 1.56 | 49.9524
2006-04-06 | 10:00 | 0 | 16.549 | 0 | 3 | 0 | 49.456 | 48.951 | 30.541 | 31.073 | 31.892 | 25.168 | 11.883 | 1 | 0 | 60.344 | 56.601 | 39.074 | 19.639 | 0 | 0 | 59 | 29.891 | [5 empty] | 0 | 18.383 | 41 | 3.1361 | 2.9058 | 1.5214 | 1.3333 | 1.5725 | 50.1408
2006-04-06 | 10:01 | 1 | 16.549 | 0 | 3 | 0 | 49.801 | 49.388 | 30.47 | 30.999 | 31.362 | 25.122 | 11.908 | 2 | 0 | 60.323 | 56.622 | 38.98 | 19.639 | 0 | 0 | 58.954 | 29.866 | [5 empty] | 16.549 | 18.802 | 42 | 3.1288 | 2.8989 | 1.5211 | 1.3333 | 1.5655 | 50.0363
2006-04-06 | 10:02 | 0 | 16.574 | 0 | 2 | 0 | 49.892 | 49.663 | 30.494 | 30.783 | 31.578 | 25.097 | 11.883 | 1 | 0 | 60.323 | 56.622 | 39.074 | 19.639 | 0 | 0 | 58.931 | 29.989 | [5 empty] | 0 | 19.109 | 43 | 3.1361 | 2.9058 | 1.5214 | 1.3333 | 1.5725 | 50.1408
2006-04-06 | 10:03 | 0 | 16.549 | 0 | 3 | 1 | 49.801 | 49.892 | 30.541 | 30.783 | 31.168 | 25.097 | 12.056 | 2 | 0 | 60.323 | 56.579 | 39.121 | 19.613 | 0 | 0 | 58.931 | 29.915 | [5 empty] | 0 | 19.018 | 44 | 3.0857 | 2.8579 | 1.5194 | 1.3333 | 1.5246 | 49.4076
2006-04-06 | 10:04 | 0 | 16.549 | 1 | 2 | 0 | 50.006 | 49.915 | 30.565 | 30.783 | 31.144 | 25.097 | 12.031 | 1 | 0 | 60.344 | 56.622 | 39.169 | 19.613 | 0 | 0 | 58.931 | 29.915 | [5 empty] | 0 | 19.223 | 0 | 3.093 | 2.8648 | 1.5197 | 1.3333 | 1.5315 | 49.515
2006-04-06 | 10:05 | 0 | 16.549 | 0 | 2 | 0 | 50.121 | 49.983 | 30.614 | 30.855 | 31.674 | 25.291 | 11.983 | 1 | 0 | 60.458 | 56.601 | 39.145 | 19.639 | 0 | 0 | 58.954 | 29.94 | [5 empty] | 0 | 19.266 | 1 | 3.107 | 2.8781 | 3.7163 | 3.5294 | -0.65131 | -20.9629
2006-04-06 | 10:06 | 1 | 16.574 | 0 | 3 | 0 | 50.144 | 50.167 | 30.565 | 30.855 | 31.384 | 25.168 | 11.76 | 2 | 0 | 60.389 | 56.622 | 39.121 | 19.661 | 0 | 0 | 58.954 | 29.965 | [5 empty] | 16.574 | 19.289 | 2 | 3.1719 | 2.9398 | 3.7189 | 3.5294 | -0.58958 | -18.5877
2006-04-06 | 10:07 | 0 | 16.544 | 0 | 2 | 0 | 50.207 | 50.277 | 30.536 | 30.825 | 30.923 | 25.188 | 11.755 | 1 | 0 | 60.316 | 56.594 | 39.162 | 19.631 | 0 | 0 | 58.861 | 29.982 | [5 empty] | 0 | 19.382 | 3 | 3.1733 | 2.9412 | 3.719 | 3.5294 | -0.5882 | -18.5355
2006-04-06 | 10:08 | 0 | 16.549 | 0 | 2 | 0 | 50.097 | 50.35 | 30.663 | 30.928 | 30.445 | 25.217 | 11.636 | 1 | 0 | 60.389 | 56.622 | 39.286 | 19.661 | 0 | 0 | 58.842 | 30.011 | [5 empty] | 0 | 19.169 | 4 | 3.208 | 2.9742 | 3.7204 | 3.5294 | -0.55526 | -17.3085
2006-04-06 | 10:09 | 0 | 16.549 | 0 | 3 | 0 | 50.396 | 50.282 | 30.639 | 30.879 | 30.325 | 25.362 | 11.564 | 2 | 0 | 60.435 | 56.668 | 39.31 | 19.686 | 0 | 0 | 58.888 | 29.965 | [5 empty] | 0 | 19.517 | 5 | 3.229 | 2.9941 | 3.7213 | 3.5294 | -0.53533 | -16.5789
2006-04-06 | 10:10 | 0 | 16.549 | 0 | 2 | 0 | 50.718 | 50.373 | 30.759 | 30.953 | 30.399 | 25.387 | 11.611 | 1 | 0 | 60.412 | 56.622 | 39.191 | 19.661 | 0 | 0 | 58.865 | 30.085 | [5 empty] | 0 | 19.765 | 6 | 3.2153 | 2.9811 | 3.7207 | 3.5294 | -0.54834 | -17.0541
2006-04-06 | 10:11 | 1 | 16.574 | 0 | 2 | 0 | 50.786 | 50.648 | 30.83 | 30.975 | 30.494 | 25.436 | 11.76 | 1 | 0 | 60.412 | 56.645 | 39.31 | 19.686 | 0 | 0 | 58.819 | 29.989 | [5 empty] | 16.574 | 19.811 | 7 | 3.1719 | 2.9398 | 3.7189 | 3.5294 | -0.58958 | -18.5877
2006-04-06 | 10:12 | 0 | 16.649 | 0 | 2 | 0 | 50.856 | 50.947 | 30.904 | 31.048 | 30.421 | 25.531 | 11.687 | 2 | 0 | 60.458 | 56.645 | 39.263 | 19.686 | 0 | 0 | 58.776 | 29.989 | [5 empty] | 0 | 19.808 | 8 | 3.1931 | 2.96 | 3.7198 | 3.5294 | -0.56937 | -17.8311
2006-04-06 | 10:13 | 0 | 16.599 | 0 | 3 | 0 | 50.695 | 50.947 | 31.168 | 31.119 | 30.229 | 25.556 | 11.86 | 1 | 0 | 60.435 | 56.601 | 39.31 | 19.661 | 0 | 0 | 58.753 | 30.011 | [5 empty] | 0 | 19.576 | 9 | 3.1428 | 2.9122 | 3.7178 | 3.5294 | -0.61726 | -19.6406
2006-04-06 | 10:14 | 0 | 16.599 | 1 | 2 | 0 | 50.648 | 50.856 | 31.433 | 31.313 | 29.771 | 25.58 | 11.611 | 1 | 0 | 60.412 | 56.622 | 39.332 | 19.686 | 0 | 0 | 58.73 | 29.965 | [5 empty] | 0 | 19.335 | 10 | 3.2153 | 2.9811 | 3.7207 | 3.5294 | -0.54834 | -17.0541
2006-04-06 | 10:15 | 0 | 16.599 | 0 | 2 | 0 | 51.152 | 50.786 | 31.504 | 31.578 | 30.494 | 25.531 | 11.86 | 1 | 0 | 60.412 | 56.601 | 39.452 | 19.686 | 0 | 0 | 58.664 | 30.011 | [5 empty] | 0 | 19.574 | 11 | 3.1428 | 2.9122 | 3.7178 | 3.5294 | -0.61726 | -19.6406
2006-04-06 | 10:16 | 1 | 16.574 | 0 | 3 | 0 | 51.267 | 50.947 | 31.747 | 31.698 | 31.024 | 25.723 | 11.712 | 1 | 0 | 60.458 | 56.579 | 39.38 | 19.686 | 0 | 0 | 58.641 | 30.06 | [5 empty] | 16.574 | 19.569 | 12 | 3.1859 | 2.9531 | 3.7195 | 3.5294 | -0.57629 | -18.0891
2006-04-06 | 10:17 | 0 | 16.574 | 0 | 2 | 0 | 51.29 | 51.381 | 31.938 | 31.916 | 30.975 | 25.7 | 11.81 | 2 | 0 | 60.458 | 56.601 | 39.452 | 19.686 | 0 | 0 | 58.619 | 30.036 | [5 empty] | 0 | 19.374 | 13 | 3.1573 | 2.926 | 3.7184 | 3.5294 | -0.60342 | -19.1117
2006-04-06 | 10:18 | 0 | 16.574 | 0 | 3 | 0 | 50.695 | 51.451 | 31.916 | 32.203 | 31.433 | 25.676 | 11.835 | 1 | 0 | 60.458 | 56.579 | 39.452 | 19.686 | 0 | 0 | 58.596 | 30.036 | [5 empty] | 0 | 18.492 | 14 | 3.15 | 2.9191 | 3.7181 | 3.5294 | -0.61034 | -19.3756
2006-04-06 | 10:19 | 0 | 16.697 | 0 | 2 | 0 | 50.144 | 51.061 | 31.987 | 32.108 | 31.892 | 25.7 | 11.883 | 1 | 0 | 60.458 | 56.579 | 39.497 | 19.661 | 0 | 0 | 58.55 | 30.06 | [5 empty] | 0 | 18.036 | 15 | 3.1361 | 2.9058 | 3.7175 | 3.5294 | -0.62363 | -19.8856
2006-04-06 | 10:20 | 1 | 16.549 | 0 | 3 | 1 | 50.006 | 50.42 | 31.987 | 32.181 | 32.823 | 25.627 | 11.835 | 1 | 0 | 60.458 | 56.601 | 39.521 | 19.711 | 0 | 0 | 58.596 | 30.06 | [5 empty] | 16.549 | 17.825 | 16 | 3.15 | 2.9191 | 3.7181 | 3.5294 | -0.61034 | -19.3756
2006-04-06 | 10:21 | 0 | 16.549 | 0 | 3 | 0 | 49.915 | 50.235 | 32.228 | 32.372 | 32.397 | 25.676 | 11.835 | 2 | 0 | 60.458 | 56.556 | 39.569 | 19.711 | 0 | 0 | 58.619 | 30.109 | [5 empty] | 0 | 17.543 | 0 | 3.15 | 2.9191 | 3.7181 | 3.5294 | -0.61034 | -19.3756
2006-04-06 | 10:22 | 0 | 16.574 | 0 | 2 | 0 | 49.778 | 50.121 | 32.541 | 32.493 | 32.446 | 25.796 | 11.86 | 1 | 0 | 60.435 | 56.579 | 39.614 | 19.711 | 0 | 0 | 58.596 | 30.131 | [5 empty] | 0 | 17.285 | 1 | 3.1428 | 2.9122 | 0.98835 | 0.8 | 2.1122 | 67.2067
2006-04-06 | 10:23 | 0 | 16.574 | 1 | 3 | 0 | 50.167 | 49.96 | 32.917 | 32.752 | 32.228 | 25.867 | 11.712 | 1 | 0 | 60.458 | 56.601 | 39.569 | 19.686 | 0 | 0 | 58.573 | 30.131 | [5 empty] | 0 | 17.415 | 2 | 3.1859 | 2.9531 | 0.9901 | 0.8 | 2.1531 | 67.5835
2006-04-06 | 10:24 | 0 | 16.549 | 0 | 2 | 0 | 50.581 | 50.396 | 33.247 | 33.175 | 32.541 | 25.845 | 11.636 | 1 | 0 | 60.412 | 56.556 | 39.638 | 19.737 | 0 | 0 | 58.55 | 30.131 | [5 empty] | 0 | 17.406 | 3 | 3.208 | 2.9742 | 0.991 | 0.8 | 2.1742 | 67.773
2006-04-06 | 10:25 | 1 | 16.599 | 0 | 3 | 0 | 51.108 | 50.557 | 33.457 | 33.412 | 32.517 | 25.892 | 11.81 | 2 | 0 | 60.412 | 56.556 | 39.686 | 19.711 | 0 | 0 | 58.55 | 30.131 | [5 empty] | 16.599 | 17.696 | 4 | 3.1573 | 2.926 | 0.98894 | 0.8 | 2.126 | 67.3352
2006-04-06 | 10:26 | 0 | 16.574 | 0 | 2 | 0 | 51.93 | 51.036 | 33.739 | 33.668 | 31.963 | 25.987 | 11.958 | 1 | 0 | 60.41 | 56.508 | 39.707 | 19.636 | 0 | 0 | 58.505 | 30.131 | [5 empty] | 0 | 18.262 | 5 | 3.1142 | 2.885 | 0.9872 | 0.8 | 2.085 | 66.9516
2006-04-06 | 10:27 | 0 | 16.549 | 0 | 3 | 0 | 42.458 | 51.678 | 33.809 | 33.974 | 26.277 | 25.843 | 11.81 | 1 | 0 | 60.387 | 56.508 | 39.849 | 19.661 | 0 | 0 | 58.436 | 30.131 | [5 empty] | 0 | 8.484 | 6 | 3.1573 | 2.926 | 0.98894 | 0.8 | 2.126 | 67.3352
2006-04-06 | 10:28 | 0 | 16.544 | 0 | 2 | 0 | 37.375 | 46.582 | 33.993 | 34.086 | 23.749 | 26.036 | 11.908 | 0 | 0 | 60.387 | 56.508 | 39.755 | 19.661 | 0 | 0 | 58.459 | 30.107 | [5 empty] | 0 | 3.289 | 7 | 3.1288 | 2.8989 | 0.98779 | 0.8 | 2.0989 | 67.0823
2006-04-06 | 10:29 | 0 | 16.544 | 0 | 2 | 0 | 36.06 | 39.162 | 34.11 | 34.251 | 22.417 | 25.862 | 12.051 | 0 | 0 | 60.337 | 56.48 | 39.772 | 19.656 | 0 | 0 | 58.52 | 30.102 | [5 empty] | 0 | 1.809 | 8 | 3.0871 | 2.8593 | 0.9861 | 0.8 | 2.0593 | 66.705
2006-04-06 | 10:30 | 0 | 16.599 | 0 | 2 | 0 | 35.62 | 36.935 | 34.325 | 34.397 | 21.723 | 25.941 | 12.303 | 0 | 0 | 60.387 | 56.464 | 39.825 | 19.636 | 0 | 0 | 58.505 | 30.18 | [5 empty] | 0 | 1.223 | 9 | 3.0138 | 2.7895 | 0.98312 | 0.8 | 1.9895 | 66.0147
2006-04-06 | 10:31 | 0 | 16.599 | 0 | 2 | 0 | 35.431 | 36.136 | 34.443 | 34.538 | 21.147 | 25.916 | 12.28 | 1 | 0 | 60.342 | 56.464 | 39.942 | 19.661 | 0 | 0 | 58.459 | 30.205 | [5 empty] | 0 | 0.893 | 10 | 3.0205 | 2.7959 | 0.9834 | 0.8 | 1.9959 | 66.0791
2006-04-06 | 10:32 | 0 | 16.624 | 0 | 3 | 0 | 35.361 | 35.782 | 34.491 | 34.797 | 20.809 | 26.085 | 12.28 | 0 | 0 | 60.321 | 56.419 | 39.873 | 19.661 | 0 | 0 | 58.482 | 30.205 | [5 empty] | 0 | 0.564 | 11 | 3.0205 | 2.7959 | 0.9834 | 0.8 | 1.9959 | 66.0791
2006-04-06 | 10:33 | 0 | 16.624 | 0 | 2 | 0 | 35.337 | 35.596 | 34.28 | 34.842 | 21.532 | 25.987 | 12.353 | 0 | 0 | 60.321 | 56.419 | 39.99 | 19.686 | 0 | 0 | 58.436 | 30.18 | [5 empty] | 0 | 0.495 | 12 | 2.9992 | 2.7757 | 0.98253 | 0.8 | 1.9757 | 65.8737
2006-04-06 | 10:34 | 0 | 16.632 | 1 | 2 | 0 | 35.414 | 35.531 | 33.933 | 34.804 | 21.419 | 25.948 | 12.436 | 0 | 0 | 60.282 | 56.403 | 39.928 | 19.744 | 0 | 0 | 58.445 | 30.237 | [5 empty] | 0 | 0.61 | 13 | 2.975 | 2.7527 | 0.98156 | 0.8 | 1.9527 | 65.6367
2006-04-06 | 10:35 | 0 | 16.599 | 0 | 2 | 0 | 35.242 | 35.431 | 33.598 | 34.443 | 22.376 | 25.916 | 12.378 | 0 | 0 | 60.275 | 56.373 | 39.966 | 19.711 | 0 | 0 | 58.436 | 30.227 | [5 empty] | 0 | 0.799 | 14 | 2.9919 | 2.7688 | 0.98224 | 0.8 | 1.9688 | 65.8027
2006-04-06 | 10:36 | 0 | 16.549 | 0 | 2 | 0 | 34.962 | 35.337 | 33.22 | 34.091 | 30.131 | 25.892 | 12.205 | 0 | 0 | 60.186 | 56.353 | 39.896 | 19.686 | 0 | 0 | 58.436 | 30.205 | [5 empty] | 0 | 0.871 | 15 | 3.0423 | 2.8167 | 0.98428 | 0.8 | 2.0167 | 66.2871
2006-04-06 | 10:37 | 0 | 16.549 | 0 | 2 | 0 | 49.843 | 35.079 | 32.869 | 33.833 | 30.131 | 25.796 | 12.255 | 0 | 0 | 60.141 | 56.307 | 39.918 | 19.661 | 0 | 0 | 58.436 | 30.251 | [5 empty] | 0 | 16.01 | 16 | 3.0277 | 2.8028 | 0.98369 | 0.8 | 2.0028 | 66.1488
2006-04-06 | 10:38 | 0 | 16.524 | 0 | 2 | 0 | 42.717 | 39.638 | 32.586 | 33.503 | 24.568 | 25.987 | 12.378 | 0 | 0 | 60.164 | 56.284 | 39.942 | 19.636 | 0 | 0 | 58.436 | 30.276 | [5 empty] | 0 | 9.214 | 17 | 2.9919 | 2.7688 | 0.98224 | 0.8 | 1.9688 | 65.8027
2006-04-06 | 10:39 | 0 | 16.501 | 0 | 2 | 0 | 36.629 | 47.528 | 32.299 | 33.127 | 22.471 | 25.916 | 12.428 | 0 | 0 | 60.095 | 56.284 | 39.966 | 19.661 | 0 | 0 | 58.37 | 30.3 | [5 empty] | 0 | 3.502 | 18 | 2.9774 | 2.7549 | 0.98165 | 0.8 | 1.9549 | 65.6597
2006-04-06 | 10:40 | 0 | 16.501 | 0 | 2 | 0 | 34.679 | 39.497 | 32.034 | 32.845 | 22.351 | 25.867 | 12.303 | 0 | 0 | 60.075 | 56.284 | 40.059 | 19.661 | 0 | 0 | 58.37 | 30.251 | [5 empty] | 0 | 1.834 | 19 | 3.0138 | 2.7895 | 0.98312 | 0.8 | 1.9895 | 66.0147
2006-04-06 | 10:41 | 0 | 16.501 | 0 | 2 | 0 | 33.926 | 35.971 | 31.818 | 32.541 | 22.64 | 25.818 | 12.428 | 0 | 0 | 60.052 | 56.261 | 39.942 | 19.686 | 0 | 0 | 58.324 | 30.372 | [5 empty] | 0 | 1.385 | 20 | 2.9774 | 2.7549 | 0.98165 | 0.8 | 1.9549 | 65.6597
2006-04-06 | 10:42 | 0 | 16.476 | 0 | 2 | 0 | 33.481 | 34.608 | 31.698 | 32.419 | 21.821 | 25.747 | 12.378 | 0 | 0 | 60.029 | 56.261 | 39.966 | 19.686 | 0 | 0 | 58.324 | 30.276 | [5 empty] | 0 | 1.062 | 21 | 2.9919 | 2.7688 | 0.98224 | 0.8 | 1.9688 | 65.8027
2006-04-06 | 10:43 | 0 | 16.476 | 0 | 2 | 0 | 33.058 | 33.902 | 31.723 | 32.154 | 21.699 | 25.796 | 12.451 | 0 | 0 | 60.006 | 56.241 | 40.059 | 19.686 | 0 | 0 | 58.324 | 30.325 | [5 empty] | 0 | 0.904 | 22 | 2.9707 | 2.7486 | 0.98138 | 0.8 | 1.9486 | 65.5934
2006-04-06 | 10:44 | 0 | 16.476 | 0 | 2 | 0 | 32.728 | 33.433 | 31.625 | 32.132 | 21.123 | 25.723 | 12.428 | 0 | 0 | 59.983 | 56.195 | 40.083 | 19.661 | 0 | 0 | 58.258 | 30.349 | [5 empty] | 0 | 0.596 | 23 | 2.9774 | 2.7549 | 0.98165 | 0.8 | 1.9549 | 65.6597
2006-04-06 | 10:45 | 0 | 16.426 | 0 | 1 | 0 | 32.563 | 33.034 | 31.6 | 32.203 | 20.519 | 25.698 | 12.526 | 0 | 0 | 59.94 | 56.172 | 39.942 | 19.686 | 0 | 0 | 58.281 | 30.325 | [5 empty] | 0 | 0.36 | 24 | 2.9488 | 2.7278 | 0.98049 | 0.8 | 1.9278 | 65.3752
2006-04-06 | 10:46 | 0 | 16.549 | 1 | 2 | 0 | 32.515 | 32.797 | 31.625 | 32.13 | 19.809 | 25.818 | 12.77 | 1 | 0 | 60.004 | 56.193 | 40.059 | 19.709 | 0 | 0 | 58.39 | 30.396 | [5 empty] | 0 | 0.385 | 25 | 2.8778 | 2.6603 | 0.97761 | 0.8 | 1.8603 | 64.6424
2006-04-06 | 10:47 | 0 | 16.519 | 0 | 2 | 0 | 32.461 | 32.603 | 31.33 | 32.1 | 22.778 | 25.669 | 12.642 | 0 | 0 | 59.933 | 56.121 | 40.124 | 19.679 | 0 | 0 | 58.274 | 30.318 | [5 empty] | 0 | 0.361 | 26 | 2.915 | 2.6957 | 0.97912 | 0.8 | 1.8957 | 65.0313
2006-04-06 | 10:48 | 0 | 16.597 | 0 | 2 | 0 | 45.899 | 32.563 | 31.431 | 32.034 | 29.987 | 25.723 | 12.624 | 0 | 0 | 59.938 | 56.15 | 40.059 | 19.734 | 0 | 0 | 58.256 | 30.347 | [5 empty] | 0 | 13.865 | 27 | 2.9203 | 2.7007 | 0.97934 | 0.8 | 1.9007 | 65.0852
2006-04-06 | 10:49 | 0 | 16.592 | 0 | 2 | 0 | 43.226 | 34.201 | 31.063 | 31.715 | 21.549 | 25.764 | 12.667 | 0 | 0 | 59.865 | 56.098 | 40.03 | 19.704 | 0 | 0 | 58.251 | 30.342 | [5 empty] | 0 | 11.511 | 28 | 2.9078 | 2.6888 | 0.97883 | 0.8 | 1.8888 | 64.9561
2006-04-06 | 10:50 | 0 | 16.566 | 0 | 2 | 0 | 35.378 | 46.741 | 30.798 | 31.546 | 18.246 | 25.595 | 12.371 | 0 | 0 | 59.865 | 56.098 | 40.076 | 19.729 | 0 | 0 | 58.183 | 30.367 | [5 empty] | 0 | 3.832 | 29 | 2.994 | 2.7707 | 0.98232 | 0.8 | 1.9707 | 65.8227
2006-04-06 | 10:51 | 0 | 16.622 | 0 | 2 | 0 | 33.196 | 39.164 | 30.707 | 31.431 | 18.5 | 25.6 | 12.599 | 0 | 0 | 59.869 | 56.079 | 40.128 | 19.759 | 0 | 0 | 58.19 | 30.372 | [5 empty] | 0 | 1.765 | 30 | 2.9276 | 2.7076 | 0.97963 | 0.8 | 1.9076 | 65.1597
2006-04-06 | 10:52 | 0 | 16.566 | 0 | 2 | 0 | 32.341 | 34.624 | 30.462 | 31.112 | 17.876 | 25.524 | 12.446 | 0 | 0 | 59.865 | 56.098 | 40.148 | 19.729 | 0 | 0 | 58.206 | 30.367 | [5 empty] | 0 | 1.229 | 31 | 2.9721 | 2.7499 | 0.98144 | 0.8 | 1.9499 | 65.6079
2006-04-06 | 10:53 | 0 | 16.622 | 0 | 2 | 0 | 31.96 | 33.127 | 30.443 | 30.926 | 18.004 | 25.578 | 12.599 | 0 | 0 | 59.849 | 56.079 | 40.128 | 19.734 | 0 | 0 | 58.21 | 30.347 | [5 empty] | 0 | 1.034 | 32 | 2.9276 | 2.7076 | 0.97963 | 0.8 | 1.9076 | 65.1597
2006-04-06 | 10:54 | 0 | 16.617 | 0 | 2 | 0 | 31.595 | 32.39 | 30.438 | 30.798 | 18.47 | 25.524 | 12.569 | 0 | 0 | 59.842 | 56.051 | 40.1 | 19.704 | 0 | 0 | 58.162 | 30.318 | [5 empty] | 0 | 0.797 | 33 | 2.9363 | 2.7159 | 0.97999 | 0.8 | 1.9159 | 65.2486
2006-04-06 | 10:55 | 0 | 16.592 | 0 | 2 | 0 | 31.352 | 31.98 | 30.293 | 30.872 | 19.038 | 25.74 | 12.718 | 0 | 0 | 59.798 | 56.028 | 40.054 | 19.704 | 0 | 0 | 58.139 | 30.342 | [5 empty] | 0 | 0.48 | 34 | 2.8929 | 2.6747 | 0.97823 | 0.8 | 1.8747 | 64.8016
2006-04-06 | 10:56 | 0 | 16.622 | 0 | 2 | 0 | 31.166 | 31.6 | 30.298 | 30.683 | 19.513 | 25.698 | 12.821 | 0 | 0 | 59.826 | 56.056 | 40.083 | 19.784 | 0 | 0 | 58.167 | 30.372 | [5 empty] | 0 | 0.483 | 35 | 2.8629 | 2.6461 | 0.97701 | 0.8 | 1.8461 | 64.4847
2006-04-06 | 10:57 | 0 | 16.566 | 0 | 2 | 0 | 30.967 | 31.281 | 30.099 | 30.631 | 19.357 | 25.426 | 12.469 | 0 | 0 | 59.753 | 55.984 | 40.148 | 19.729 | 0 | 0 | 58.162 | 30.413 | [5 empty] | 0 | 0.336 | 36 | 2.9654 | 2.7436 | 0.98117 | 0.8 | 1.9436 | 65.5413
2006-04-06 | 10:58 | 0 | 16.541 | 1 | 2 | 0 | 30.943 | 31.112 | 30.004 | 30.607 | 18.568 | 25.355 | 12.569 | 0 | 0 | 59.73 | 55.96 | 40.217 | 19.729 | 0 | 0 | 58.094 | 30.438 | [5 empty] | 0 | 0.336 | 37 | 2.9363 | 2.7159 | 0.97999 | 0.8 | 1.9159 | 65.2486
2006-04-06 | 10:59 | 1 | 16.549 | 0 | 2 | 0 | 40.951 | 31.046 | 29.842 | 30.492 | 27.986 | 25.409 | 12.451 | 0 | 0 | 59.757 | 55.965 | 40.246 | 19.784 | 0 | 0 | 58.055 | 30.467 | [5 empty] | 16.549 | 10.459 | 38 | 2.9707 | 2.7486 | 0.98138 | 0.8 | 1.9486 | 65.5934
2006-04-06 | 11:00 | 0 | 16.597 | 0 | 2 | 0 | 43.724 | 31.745 | 29.842 | 30.418 | 20.056 | 25.409 | 12.524 | 0 | 0 | 59.737 | 55.942 | 40.076 | 19.729 | 0 | 0 | 57.982 | 30.413 | [5 empty] | 0 | 13.306 | 39 | 2.9494 | 2.7284 | 0.98052 | 0.8 | 1.9284 | 65.3811
2006-04-06 | 11:01 | 0 | 16.592 | 0 | 2 | 0 | 34.601 | 45.205 | 29.545 | 30.293 | 17.21 | 25.306 | 12.32 | 0 | 0 | 59.687 | 55.89 | 40.148 | 19.729 | 0 | 0 | 58.028 | 30.413 | [5 empty] | 0 | 4.308 | 40 | 3.0088 | 2.7848 | 0.98292 | 0.8 | 1.9848 | 65.9669
2006-04-06 | 11:02 | 0 | 16.77 | 0 | 2 | 0 | 31.96 | 38.765 | 29.553 | 30.082 | 16.549 | 25.335 | 12.524 | 0 | 0 | 59.737 | 55.895 | 40.2 | 19.759 | 0 | 0 | 58.098 | 30.418 | [5 empty] | 0 | 1.878 | 41 | 2.9494 | 2.7284 | 0.98052 | 0.8 | 1.9284 | 65.3811
2006-04-06 | 11:03 | 0 | 16.617 | 0 | 1 | 0 | 31.112 | 33.615 | 29.354 | 29.859 | 16.667 | 25.284 | 12.494 | 0 | 0 | 59.687 | 55.89 | 40.289 | 19.754 | 0 | 0 | 58.005 | 30.389 | [5 empty] | 0 | 1.253 | 42 | 2.9581 | 2.7367 | 0.98087 | 0.8 | 1.9367 | 65.4687
2006-04-06 | 11:04 | 0 | 16.622 | 0 | 2 | 0 | 30.707 | 31.889 | 29.31 | 29.768 | 18.402 | 25.455 | 12.748 | 0 | 0 | 59.668 | 55.918 | 40.2 | 19.784 | 0 | 0 | 58.032 | 30.396 | [5 empty] | 0 | 0.939 | 43 | 2.8842 | 2.6664 | 0.97787 | 0.8 | 1.8664 | 64.71
2006-04-06 | 11:05 | 0 | 16.622 | 0 | 2 | 0 | 30.372 | 31.166 | 29.165 | 29.719 | 18.178 | 25.264 | 12.672 | 0 | 0 | 59.668 | 55.895 | 40.2 | 19.784 | 0 | 0 | 58.009 | 30.418 | [5 empty] | 0 | 0.653 | 44 | 2.9063 | 2.6874 | 0.97877 | 0.8 | 1.8874 | 64.941
2006-04-06 | 11:06 | 0 | 16.659 | 0 | 2 | 0 | 30.094 | 30.793 | 29.155 | 29.565 | 18.585 | 25.227 | 12.735 | 1 | 0 | 59.682 | 55.886 | 40.329 | 19.772 | 0 | 0 | 58.023 | 30.433 | [5 empty] | 0 | 0.529 | 45 | 2.888 | 2.67 | 0.97803 | 0.8 | 1.87 | 64.7497
2006-04-06 | 11:07 | 0 | 16.634 | 0 | 2 | 0 | 29.901 | 30.384 | 29.106 | 29.491 | 17.597 | 25.227 | 12.635 | 0 | 0 | 59.682 | 55.865 | 40.188 | 19.797 | 0 | 0 | 58 | 30.408 | [5 empty] | 0 | 0.41 | 46 | 2.9171 | 2.6976 | 0.97921 | 0.8 | 1.8976 | 65.0523
2006-04-06 | 11:08 | 0 | 16.659 | 0 | 2 | 0 | 29.805 | 30.144 | 29.131 | 29.54 | 17.821 | 25.205 | 12.66 | 0 | 0 | 59.636 | 55.865 | 40.212 | 19.797 | 0 | 0 | 57.925 | 30.352 | [5 empty] | 0 | 0.265 | 47 | 2.9098 | 2.6907 | 0.97891 | 0.8 | 1.8907 | 64.9772
2006-04-06 | 11:09 | 0 | 16.652 | 0 | 2 | 0 | 29.749 | 29.918 | 29.173 | 29.437 | 18.009 | 25.124 | 12.899 | 0 | 0 | 59.584 | 55.764 | 40.205 | 19.714 | 0 | 0 | 58.016 | 30.401 | [5 empty] | 0 | 0.312 | 48 | 2.8402 | 2.6246 | 0.97609 | 0.8 | 1.8246 | 64.2402
2006-04-06 | 11:10 | 0 | 16.659 | 1 | 2 | 0 | 34.62 | 29.879 | 29.06 | 29.445 | 27.155 | 25.036 | 12.808 | 0 | 0 | 59.614 | 55.795 | 40.236 | 19.797 | 0 | 0 | 58.046 | 30.384 | [5 empty] | 0 | 5.175 | 49 | 2.8667 | 2.6497 | 0.97717 | 0.8 | 1.8497 | 64.525
2006-04-06 | 11:11 | 0 | 16.677 | 0 | 2 | 0 | 44.895 | 29.967 | 28.859 | 29.339 | 19.812 | 24.955 | 12.75 | 0 | 0 | 59.541 | 55.72 | 40.229 | 19.739 | 0 | 0 | 57.993 | 30.376 | [5 empty] | 0 | 15.556 | 50 | 2.8836 | 2.6658 | 0.97785 | 0.8 | 1.8658 | 64.7038
2006-04-06 | 11:12 | 0 | 16.71 | 0 | 2 | 0 | 34.337 | 43.056 | 28.697 | 29.347 | 17.351 | 24.962 | 12.735 | 0 | 0 | 59.57 | 55.727 | 40.425 | 19.822 | 0 | 0 | 58.046 | 30.408 | [5 empty] | 0 | 4.99 | 51 | 2.888 | 2.67 | 0.97803 | 0.8 | 1.87 | 64.7497
2006-04-06 | 11:13 | 0 | 16.71 | 0 | 2 | 0 | 31.178 | 38.99 | 28.65 | 29.082 | 16.313 | 25.036 | 12.783 | 0 | 0 | 59.547 | 55.75 | 40.26 | 19.772 | 0 | 0 | 57.977 | 30.384 | [5 empty] | 0 | 2.096 | 52 | 2.874 | 2.6567 | 0.97746 | 0.8 | 1.8567 | 64.6024
2006-04-06 | 11:14 | 0 | 16.71 | 0 | 2 | 0 | 30.19 | 33.022 | 28.552 | 28.937 | 15.475 | 24.94 | 12.735 | 0 | 0 | 59.547 | 55.727 | 40.26 | 19.772 | 0 | 0 | 57.955 | 30.384 | [5 empty] | 0 | 1.253 | 53 | 2.888 | 2.67 | 0.97803 | 0.8 | 1.87 | 64.7497
2006-04-06 | 11:15 | 0 | 16.732 | 0 | 2 | 0 | 29.83 | 31.034 | 28.528 | 28.962 | 14.834 | 24.891 | 12.612 | 0 | 0 | 59.547 | 55.657 | 40.401 | 19.722 | 1 | 0 | 61.095 | 24.313 | [5 empty] | 0 | 0.868 | 54 | 2.9238 | 2.704 | 0.97948 | 0.8 | 1.904 | 65.121
2006-04-06 | 11:16 | 0 | 16.765 | 0 | 2 | 0 | 29.501 | 30.367 | 28.513 | 28.802 | 15.015 | 24.972 | 12.471 | 1 | 0 | 59.531 | 55.643 | 40.174 | 19.754 | 0 | 0 | 61.788 | 21.542 | [5 empty] | 0 | 0.699 | 55 | 2.9648 | 2.743 | 0.98114 | 0.8 | 1.943 | 65.5355
2006-04-06 | 11:17 | 0 | 16.732 | 0 | 2 | 0 | 29.251 | 29.854 | 28.506 | 28.746 | 15.797 | 24.916 | 12.735 | 0 | 0 | 59.525 | 55.566 | 40.143 | 19.722 | 0 | 0 | 61.745 | 21.157 | [5 empty] | 0 | 0.505 | 56 | 2.888 | 2.67 | 0.97803 | 0.8 | 1.87 | 64.7497
2006-04-06 | 11:18 | 0 | 16.732 | 0 | 2 | 0 | 29.131 | 29.516 | 28.432 | 28.746 | 15.599 | 24.867 | 12.883 | 0 | 0 | 59.458 | 55.519 | 39.884 | 19.722 | 0 | 0 | 61.61 | 21.277 | [5 empty] | 0 | 0.385 | 57 | 2.8449 | 2.629 | 0.97628 | 0.8 | 1.829 | 64.2906
2006-04-06 | 11:19 | 0 | 16.732 | 0 | 2 | 0 | 29.082 | 29.325 | 28.481 | 28.721 | 15.526 | 24.867 | 12.833 | 0 | 0 | 59.458 | 55.496 | 39.861 | 19.722 | 0 | 0 | 61.43 | 21.517 | [5 empty] | 0 | 0.361 | 58 | 2.8594 | 2.6428 | 0.97687 | 0.8 | 1.8428 | 64.4473
2006-04-06 | 11:20 | 0 | 16.757 | 0 | 2 | 0 | 29.011 | 29.226 | 28.432 | 28.697 | 15.402 | 24.891 | 12.956 | 0 | 0 | 59.525 | 55.496 | 39.719 | 19.722 | 0 | 0 | 61.275 | 21.76 | [5 empty] | 0 | 0.314 | 59 | 2.8236 | 2.6088 | 0.97542 | 0.8 | 1.8088 | 64.059
2006-04-06 | 11:21 | 0 | 16.732 | 0 | 2 | 0 | 30.313 | 29.106 | 28.407 | 28.746 | 26.409 | 24.891 | 12.783 | 0 | 0 | 59.413 | 55.452 | 39.648 | 19.747 | 0 | 0 | 61.095 | 22.025 | [5 empty] | 0 | 1.567 | 60 | 2.874 | 2.6567 | 0.97746 | 0.8 | 1.8567 | 64.6024
2006-04-06 | 11:22 | 0 | 16.732 | 1 | 2 | 0 | 45.728 | 29.131 | 28.167 | 28.721 | 21.566 | 24.891 | 12.858 | 0 | 0 | 59.39 | 55.452 | 39.648 | 19.747 | 0 | 0 | 60.937 | 22.216 | [5 empty] | 0 | 17.007 | 61 | 2.8522 | 2.6359 | 0.97658 | 0.8 | 1.8359 | 64.3692
2006-04-06 | 11:23 | 0 | 16.79 | 0 | 2 | 0 | 34.345 | 40.949 | 28.15 | 28.584 | 17.753 | 24.972 | 13.162 | 0 | 0 | 59.465 | 55.482 | 39.657 | 19.804 | 0 | 0 | 60.878 | 22.513 | [5 empty] | 0 | 5.761 | 62 | 2.7636 | 2.5518 | 0.97299 | 0.8 | 1.7518 | 63.3862
2006-04-06 | 11:24 | 0 | 16.79 | 0 | 2 | 0 | 30.656 | 39.045 | 28.175 | 28.488 | 15.583 | 24.899 | 12.692 | 0 | 0 | 59.42 | 55.412 | 39.516 | 19.779 | 0 | 0 | 60.698 | 22.682 | [5 empty] | 0 | 2.168 | 63 | 2.9005 | 2.6819 | 0.97853 | 0.8 | 1.8819 | 64.8806
2006-04-06 | 11:25 | 0 | 16.815 | 0 | 2 | 0 | 29.597 | 32.488 | 28.079 | 28.368 | 15.337 | 24.923 | 12.941 | 1 | 0 | 59.42 | 55.412 | 39.562 | 19.754 | 0 | 0 | 60.563 | 22.9 | [5 empty] | 0 | 1.229 | 64 | 2.828 | 2.6129 | 0.9756 | 0.8 | 1.8129 | 64.1069
2006-04-06 | 11:26 | 0 | 16.813 | 0 | 2 | 0 | 29.111 | 30.34 | 28.052 | 28.197 | 15.332 | 24.823 | 12.69 | 0 | 0 | 59.395 | 55.365 | 39.655 | 19.752 | 0 | 0 | 60.426 | 23.089 | [5 empty] | 0 | 0.914 | 65 | 2.9011 | 2.6824 | 0.97856 | 0.8 | 1.8824 | 64.8866
2006-04-06 | 11:27 | 0 | 16.838 | 0 | 3 | 0 | 28.846 | 29.57 | 28.076 | 28.292 | 15.556 | 24.752 | 12.765 | 0 | 0 | 59.351 | 55.365 | 39.535 | 19.752 | 0 | 0 | 60.291 | 23.234 | [5 empty] | 0 | 0.554 | 66 | 2.8792 | 2.6616 | 0.97767 | 0.8 | 1.8616 | 64.6578
2006-04-06 | 11:28 | 0 | 16.838 | 0 | 2 | 0 | 28.655 | 29.111 | 28.052 | 28.39 | 15.654 | 24.727 | 12.765 | 0 | 0 | 59.372 | 55.342 | 39.7 | 19.802 | 0 | 0 | 60.18 | 23.403 | [5 empty] | 0 | 0.265 | 67 | 2.8792 | 2.6616 | 0.97767 | 0.8 | 1.8616 | 64.6578
2006-04-06 | 11:29 | 0 | 16.843 | 0 | 2 | 0 | 28.586 | 28.9 | 28.155 | 28.371 | 15.413 | 24.83 | 12.795 | 0 | 0 | 59.445 | 55.393 | 39.495 | 19.857 | 0 | 0 | 60.141 | 23.624 | [5 empty] | 0 | 0.215 | 68 | 2.8705 | 2.6533 | 0.97732 | 0.8 | 1.8533 | 64.5653
2006-04-06 | 11:30 | 0 | 16.793 | 0 | 2 | 0 | 28.611 | 28.805 | 28.13 | 28.395 | 15.807 | 24.781 | 12.893 | 0 | 0 | 59.379 | 55.393 | 39.612 | 19.832 | 0 | 0 | 60.006 | 23.793 | [5 empty] | 0 | 0.216 | 69 | 2.842 | 2.6262 | 0.97616 | 0.8 | 1.8262 | 64.2591
2006-04-06 | 11:31 | 0 | 16.843 | 0 | 2 | 0 | 28.611 | 28.685 | 28.081 | 28.42 | 15.636 | 24.781 | 13.017 | 0 | 0 | 59.468 | 55.461 | 39.542 | 19.857 | 0 | 0 | 59.96 | 24.011 | [5 empty] | 0 | 0.191 | 70 | 2.8058 | 2.5919 | 0.9747 | 0.8 | 1.7919 | 63.8628
2006-04-06 | 11:32 | 0 | 16.876 | 0 | 3 | 0 | 28.883 | 28.739 | 27.969 | 28.474 | 25.705 | 24.742 | 13.024 | 0 | 0 | 59.363 | 55.33 | 39.643 | 19.89 | 0 | 0 | 59.855 | 24.21 | [5 empty] | 0 | 0.409 | 71 | 2.8038 | 2.59 | 0.97462 | 0.8 | 1.79 | 63.8401
2006-04-06 | 11:33 | 0 | 16.818 | 1 | 2 | 0 | 45.647 | 28.707 | 27.721 | 28.226 | 26.515 | 24.756 | 12.944 | 0 | 0 | 59.333 | 55.323 | 39.588 | 19.832 | 0 | 0 | 59.737 | 24.322 | [5 empty] | 0 | 17.421 | 72 | 2.8271 | 2.6121 | 0.97556 | 0.8 | 1.8121 | 64.0974
2006-04-06 | 11:34 | 1 | 16.926 | 0 | 2 | 0 | 48.772 | 40.442 | 27.775 | 28.064 | 26.691 | 24.717 | 13.125 | 1 | 0 | 59.363 | 55.286 | 39.478 | 19.84 | 0 | 0 | 59.721 | 24.573 | [5 empty] | 16.926 | 20.708 | 73 | 2.7744 | 2.562 | 0.97342 | 0.8 | 1.762 | 63.5092
2006-04-06 | 11:35 | 0 | 16.926 | 0 | 2 | 1 | 49.299 | 47.465 | 27.633 | 27.969 | 26.836 | 24.693 | 12.999 | 2 | 0 | 59.317 | 55.33 | 39.619 | 19.865 | 0 | 0 | 59.563 | 24.668 | [5 empty] | 0 | 21.33 | 74 | 2.8111 | 2.5969 | 0.97491 | 0.8 | 1.7969 | 63.921
2006-04-06 | 11:36 | 0 | 16.949 | 0 | 3 | 0 | 48.979 | 48.748 | 27.799 | 27.848 | 27.005 | 24.597 | 13.296 | 1 | 0 | 59.34 | 55.307 | 39.526 | 19.963 | 0 | 0 | 59.52 | 24.813 | [5 empty] | 0 | 21.131 | 0 | 2.7246 | 2.5147 | 0.97141 | 0.8 | 1.7147 | 62.9327
2006-04-06 | 11:37 | 0 | 16.949 | 0 | 2 | 0 | 48.704 | 48.933 | 27.969 | 27.993 | 26.789 | 24.597 | 13.346 | 1 | 0 | 59.317 | 55.286 | 39.574 | 19.89 | 0 | 0 | 59.452 | 24.908 | [5 empty] | 0 | 20.711 | 1 | 2.71 | 2.5008 | 1.8375 | 1.6667 | 0.83416 | 30.7803
2006-04-06 | 11:38 | 1 | 16.949 | 0 | 2 | 0 | 48.52 | 48.748 | 28.282 | 28.162 | 27.608 | 24.693 | 13.592 | 2 | 0 | 59.34 | 55.286 | 39.574 | 19.89 | 0 | 0 | 59.408 | 25.053 | [5 empty] | 16.949 | 20.358 | 2 | 2.6384 | 2.4327 | 1.8346 | 1.6667 | 0.76607 | 29.0352
2006-04-06 | 11:39 | 0 | 16.949 | 0 | 2 | 0 | 48.452 | 48.52 | 28.596 | 28.354 | 27.655 | 24.524 | 13.273 | 1 | 0 | 59.34 | 55.307 | 39.691 | 19.865 | 0 | 0 | 59.274 | 25.173 | [5 empty] | 0 | 20.098 | 3 | 2.7313 | 2.521 | 1.8383 | 1.6667 | 0.85437 | 31.2806
2006-04-06 | 11:40 | 0 | 16.979 | 0 | 2 | 0 | 48.366 | 48.594 | 28.986 | 28.626 | 27.973 | 24.553 | 13.178 | 1 | 0 | 59.367 | 55.314 | 39.648 | 19.895 | 0 | 0 | 59.301 | 25.301 | [5 empty] | 0 | 19.74 | 4 | 2.759 | 2.5473 | 1.8395 | 1.6667 | 0.88066 | 31.92
2006-04-06 | 11:41 | 0 | 17.004 | 0 | 3 | 0 | 48.685 | 48.433 | 29.54 | 29.106 | 28.094 | 24.553 | 13.326 | 2 | 0 | 59.436 | 55.358 | 39.648 | 19.895 | 0 | 0 | 59.232 | 25.396 | [5 empty] | 0 | 19.579 | 5 | 2.7159 | 2.5064 | 1.8377 | 1.6667 | 0.8397 | 30.9182
2006-04-06 | 11:42 | 0 | 16.979 | 1 | 2 | 0 | 48.709 | 48.709 | 30.479 | 29.565 | 28.047 | 24.553 | 13.278 | 1 | 0 | 59.436 | 55.358 | 39.743 | 19.943 | 0 | 0 | 59.166 | 25.517 | [5 empty] | 0 | 19.144 | 6 | 2.7298 | 2.5196 | 1.8383 | 1.6667 | 0.85298 | 31.2466
2006-04-06 | 11:43 | 1 | 17.004 | 0 | 2 | 0 | 49.007 | 48.823 | 32.046 | 30.31 | 28.457 | 24.673 | 13.376 | 1 | 0 | 59.479 | 55.314 | 39.696 | 19.92 | 0 | 0 | 59.121 | 25.566 | [5 empty] | 17.004 | 18.697 | 7 | 2.7013 | 2.4925 | 1.8371 | 1.6667 | 0.82586 | 30.5725
2006-04-06 | 11:44 | 0 | 17.014 | 0 | 2 | 0 | 49.864 | 48.879 | 33.314 | 31.693 | 28.9 | 24.587 | 13.437 | 2 | 0 | 59.488 | 55.368 | 39.798 | 19.955 | 0 | 0 | 59.198 | 25.865 | [5 empty] | 0 | 18.171 | 8 | 2.6835 | 2.4756 | 1.8364 | 1.6667 | 0.80897 | 30.1456
2006-04-06 | 11:45 | 0 | 17.127 | 0 | 2 | 0 | 50.476 | 49.717 | 34.361 | 33.022 | 29.057 | 24.577 | 13.597 | 1 | 0 | 59.502 | 55.314 | 39.743 | 19.92 | 0 | 0 | 59.075 | 25.877 | [5 empty] | 0 | 17.454 | 9 | 2.637 | 2.4314 | 1.8345 | 1.6667 | 0.76468 | 28.9988
2006-04-06 | 11:46 | 0 | 17.054 | 0 | 2 | 0 | 45.544 | 50.315 | 35.067 | 34.196 | 24.577 | 24.577 | 13.625 | 1 | 0 | 59.502 | 55.361 | 39.861 | 19.993 | 0 | 0 | 59.077 | 25.975 | [5 empty] | 0 | 11.348 | 10 | 2.6288 | 2.4236 | 1.8342 | 1.6667 | 0.75693 | 28.7939
2006-04-06 | 11:47 | 0 | 17.084 | 0 | 3 | 0 | 38.15 | 49.768 | 35.354 | 34.955 | 22.175 | 24.536 | 13.804 | 0 | 0 | 59.575 | 55.41 | 40.006 | 20.023 | 0 | 0 | 59.059 | 26.078 | [5 empty] | 0 | 3.195 | 11 | 2.5767 | 2.3741 | 1.8321 | 1.6667 | 0.70739 | 27.4534
2006-04-06 | 11:48 | 0 | 17.079 | 0 | 2 | 0 | 36.476 | 40.99 | 35.584 | 35.301 | 20.988 | 24.553 | 13.846 | 0 | 0 | 59.547 | 55.361 | 40.026 | 19.993 | 0 | 0 | 59.054 | 26.169 | [5 empty] | 0 | 1.175 | 12 | 2.5644 | 2.3624 | 1.8316 | 1.6667 | 0.69576 | 27.131
2006-04-06 | 11:49 | 0 | 17.054 | 0 | 2 | 0 | 36.148 | 37.464 | 35.818 | 35.608 | 19.722 | 24.577 | 13.55 | 1 | 0 | 59.547 | 55.405 | 40.095 | 19.993 | 0 | 0 | 59.009 | 26.24 | [5 empty] | 0 | 0.54 | 13 | 2.6506 | 2.4444 | 1.8351 | 1.6667 | 0.77769 | 29.3398
2006-04-06 | 11:50 | 0 | 17.079 | 0 | 2 | 0 | 36.052 | 36.641 | 35.959 | 35.794 | 18.982 | 24.602 | 13.575 | 0 | 0 | 59.525 | 55.361 | 40.071 | 19.97 | 0 | 0 | 58.943 | 26.336 | [5 empty] | 0 | 0.258 | 14 | 2.6434 | 2.4374 | 1.8348 | 1.6667 | 0.77077 | 29.1588
2006-04-06 | 11:51 | 0 | 17.109 | 0 | 3 | 0 | 36.177 | 36.435 | 35.378 | 36.036 | 19.877 | 24.582 | 13.703 | 0 | 0 | 59.575 | 55.389 | 40.219 | 20.001 | 0 | 0 | 58.858 | 26.439 | [5 empty] | 0 | 0.141 | 15 | 2.6061 | 2.402 | 1.8333 | 1.6667 | 0.73534 | 28.2164
2006-04-06 | 11:52 | 0 | 17.109 | 0 | 2 | 0 | 36.222 | 36.318 | 34.438 | 35.777 | 19.752 | 24.631 | 13.58 | 0 | 0 | 59.529 | 55.342 | 40.172 | 20.001 | 0 | 0 | 58.924 | 26.559 | [5 empty] | 0 | 0.445 | 16 | 2.6419 | 2.4361 | 1.8347 | 1.6667 | 0.76939 | 29.1225
2006-04-06 | 11:53 | 0 | 17.114 | 0 | 2 | 0 | 36.11 | 36.44 | 33.878 | 34.842 | 19.387 | 24.59 | 13.685 | 0 | 0 | 59.557 | 55.37 | 40.152 | 20.031 | 0 | 0 | 58.863 | 26.637 | [5 empty] | 0 | 1.268 | 17 | 2.6113 | 2.407 | 1.8335 | 1.6667 | 0.74033 | 28.3505
2006-04-06 | 11:54 | 0 | 17.14 | 1 | 3 | 0 | 35.524 | 36.368 | 33.62 | 34.23 | 19.141 | 24.636 | 13.708 | 0 | 0 | 59.557 | 55.347 | 40.248 | 20.031 | 0 | 0 | 58.751 | 26.733 | [5 empty] | 0 | 1.294 | 18 | 2.6046 | 2.4006 | 1.8332 | 1.6667 | 0.73396 | 28.179
2006-04-06 | 11:55 | 0 | 17.114 | 0 | 2 | 0 | 34.746 | 35.852 | 33.503 | 33.995 | 18.351 | 24.59 | 13.512 | 0 | 0 | 59.557 | 55.323 | 40.152 | 20.006 | 0 | 0 | 58.774 | 26.828 | [5 empty] | 0 | 0.751 | 19 | 2.6617 | 2.4549 | 1.8355 | 1.6667 | 0.78821 | 29.613
2006-04-06 | 11:56 | 0 | 17.175 | 0 | 2 | 0 | 44.135 | 35.158 | 33.299 | 33.723 | 27.971 | 24.526 | 13.522 | 0 | 0 | 59.568 | 55.312 | 40.21 | 20.066 | 0 | 0 | 58.737 | 26.912 | [5 empty] | 0 | 10.412 | 20 | 2.6588 | 2.4521 | 1.8354 | 1.6667 | 0.78544 | 29.5414
2006-04-06 | 11:57 | 0 | 17.15 | 0 | 3 | 0 | 49.486 | 37.978 | 32.996 | 33.56 | 28.959 | 24.479 | 13.572 | 0 | 0 | 59.477 | 55.288 | 40.21 | 20.016 | 0 | 0 | 58.671 | 26.983 | [5 empty] | 0 | 15.926 | 21 | 2.6442 | 2.4383 | 1.8348 | 1.6667 | 0.7716 | 29.1806
2006-04-06 | 11:58 | 0 | 17.175 | 0 | 2 | 0 | 49.304 | 48.249 | 32.713 | 33.395 | 26.333 | 24.501 | 13.743 | 1 | 0 | 59.456 | 55.265 | 40.162 | 20.089 | 0 | 0 | 58.714 | 27.007 | [5 empty] | 0 | 15.909 | 22 | 2.5944 | 2.3909 | 1.8328 | 1.6667 | 0.72427 | 27.9163
2006-04-06 | 11:59 | 0 | 17.23 | 0 | 2 | 0 | 38.734 | 49.904 | 32.458 | 33.118 | 22.027 | 24.531 | 13.675 | 1 | 0 | 59.461 | 55.27 | 40.262 | 20.071 | 0 | 0 | 58.676 | 27.11 | [5 empty] | 0 | 5.616 | 23 | 2.6142 | 2.4098 | 1.8336 | 1.6667 | 0.74309 | 28.4248
2006-04-06 | 12:00 | 0 | 17.175 | 0 | 3 | 0 | 35.299 | 42.162 | 32.188 | 32.83 | 19.375 | 24.455 | 13.349 | 0 | 0 | 59.388 | 55.197 | 40.234 | 20.066 | 0 | 0 | 58.648 | 27.177 | [5 empty] | 0 | 2.469 | 24 | 2.7092 | 2.5 | 1.8374 | 1.6667 | 0.83333 | 30.7596
2006-04-06 | 12:01 | 0 | 17.205 | 0 | 2 | 0 | 34.01 | 36.643 | 32.409 | 32.458 | 18.392 | 24.509 | 13.281 | 0 | 0 | 59.438 | 55.225 | 40.215 | 20.071 | 0 | 0 | 58.587 | 27.231 | [5 empty] | 0 | 1.552 | 25 | 2.729 | 2.5188 | 1.8383 | 1.6667 | 0.85215 | 31.2261
2006-04-06 | 12:02 | 0 | 17.155 | 0 | 2 | 0 | 33.328 | 34.809 | 32.577 | 32.529 | 20.436 | 24.509 | 13.552 | 0 | 0 | 59.415 | 55.225 | 40.191 | 20.096 | 0 | 0 | 58.541 | 27.326 | [5 empty] | 0 | 0.799 | 26 | 2.6501 | 2.4438 | 1.8351 | 1.6667 | 0.77714 | 29.3254
2006-04-06 | 12:03 | 0 | 17.22 | 0 | 2 | 0 | 32.991 | 34.003 | 32.663 | 32.897 | 19.593 | 24.524 | 13.741 | 0 | 0 | 59.474 | 55.239 | 40.253 | 20.111 | 0 | 0 | 58.555 | 27.463 | [5 empty] | 0 | 0.094 | 27 | 2.595 | 2.3915 | 1.8328 | 1.6667 | 0.72482 | 27.9314
2006-04-06 | 12:04 | 0 | 17.25 | 0 | 3 | 0 | 33.067 | 33.419 | 32.668 | 33.043 | 18.955 | 24.504 | 13.869 | 0 | 0 | 59.436 | 55.221 | 40.236 | 20.141 | 0 | 0 | 58.539 | 27.517 | [5 empty] | 0 | 0.024 | 28 | 2.5577 | 2.3561 | 1.8313 | 1.6667 | 0.68939 | 26.9532
2006-04-06 | 12:05 | 0 | 17.22 | 1 | 2 | 0 | 33.132 | 33.18 | 32.377 | 32.945 | 18.407 | 24.499 | 13.668 | 0 | 0 | 59.363 | 55.148 | 40.207 | 20.061 | 0 | 0 | 58.511 | 27.51 | [5 empty] | 0 | 0.187 | 29 | 2.6163 | 2.4117 | 1.8337 | 1.6667 | 0.74503 | 28.4767
2006-04-06 | 12:06 | 0 | 17.23 | 0 | 3 | 0 | 33.118 | 33.304 | 31.975 | 32.646 | 17.65 | 24.435 | 13.625 | 0 | 0 | 59.326 | 55.132 | 40.191 | 20.046 | 0 | 0 | 58.495 | 27.591 | [5 empty] | 0 | 0.472 | 30 | 2.6288 | 2.4236 | 1.8342 | 1.6667 | 0.75693 | 28.7939
2006-04-06 | 12:07 | 0 | 17.205 | 0 | 2 | 0 | 32.905 | 33.259 | 31.735 | 32.385 | 17.23 | 24.506 | 13.502 | 1 | 0 | 59.347 | 55.109 | 40.121 | 20.071 | 0 | 0 | 58.473 | 27.64 | [5 empty] | 0 | 0.52 | 31 | 2.6646 | 2.4576 | 1.8356 | 1.6667 | 0.79098 | 29.6845
2006-04-06 | 12:08 | 1 | 17.26 | 0 | 3 | 0 | 33.804 | 33.122 | 31.475 | 32.198 | 28.969 | 24.345 | 13.532 | 0 | 0 | 59.285 | 55.069 | 40.267 | 20.076 | 0 | 0 | 58.5 | 27.716 | [5 empty] | 17.26 | 1.606 | 32 | 2.6559 | 2.4493 | 1.8353 | 1.6667 | 0.78268 | 29.4695
2006-04-06 | 12:09 | 0 | 17.27 | 0 | 2 | 0 | 47.35 | 33.062 | 31.316 | 31.943 | 27.461 | 24.354 | 13.517 | 0 | 0 | 59.271 | 55.055 | 40.253 | 20.111 | 0 | 0 | 58.509 | 27.799 | [5 empty] | 0 | 15.407 | 33 | 2.6602 | 2.4535 | 1.8355 | 1.6667 | 0.78683 | 29.5772
2006-04-06 | 12:10 | 0 | 17.301 | 0 | 2 | 0 | 48.571 | 45.107 | 31.225 | 31.708 | 28.672 | 24.408 | 13.721 | 0 | 0 | 59.255 | 55.06 | 40.212 | 20.116 | 0 | 0 | 58.447 | 27.878 | [5 empty] | 0 | 16.863 | 34 | 2.6008 | 2.397 | 1.8331 | 1.6667 | 0.73036 | 28.0817
2006-04-06 | 12:11 | 0 | 17.308 | 0 | 3 | 1 | 49.035 | 48.279 | 31.041 | 31.546 | 28.824 | 24.367 | 13.778 | 1 | 0 | 59.239 | 55.09 | 40.195 | 20.124 | 0 | 0 | 58.388 | 27.932 | [5 empty] | 0 | 17.489 | 35 | 2.5842 | 2.3812 | 1.8324 | 1.6667 | 0.71458 | 27.6515
2006-04-06 | 12:12 | 0 | 17.288 | 0 | 2 | 0 | 49.866 | 48.674 | 30.95 | 31.406 | 29.768 | 24.396 | 13.685 | 1 | 0 | 59.267 | 55.074 | 40.155 | 20.154 | 0 | 0 | 58.393 | 28.035 | [5 empty] | 0 | 18.46 | 0 | 2.6113 | 2.407 | 1.8335 | 1.6667 | 0.74033 | 28.3505
2006-04-06 | 12:13 | 1 | 17.346 | 0 | 2 | 0 | 50.424 | 49.325 | 31.198 | 31.198 | 30.259 | 24.452 | 13.939 | 2 | 0 | 59.274 | 55.057 | 40.207 | 20.114 | 0 | 0 | 58.354 | 28.116 | [5 empty] | 17.346 | 19.226 | 1 | 2.5374 | 2.3367 | 0.68556 | 0.52174 | 1.8149 | 71.5288
2006-04-06 | 12:14 | 0 | 17.346 | 0 | 2 | 0 | 45.999 | 50.149 | 31.416 | 31.318 | 27.029 | 24.357 | 13.964 | 1 | 0 | 59.296 | 55.148 | 40.372 | 20.284 | 0 | 0 | 58.333 | 28.138 | [5 empty] | 0 | 14.681 | 2 | 2.5301 | 2.3298 | 0.68526 | 0.52174 | 1.808 | 71.4611
2006-04-06 | 12:15 | 0 | 17.328 | 1 | 3 | 0 | 36.313 | 49.696 | 31.926 | 31.612 | 23.084 | 24.457 | 13.969 | 0 | 0 | 59.301 | 55.015 | 40.215 | 20.094 | 0 | 0 | 58.292 | 28.241 | [5 empty] | 0 | 4.701 | 3 | 2.5286 | 2.3284 | 0.6852 | 0.52174 | 1.8066 | 71.4475
2006-04-06 | 12:16 | 0 | 17.303 | 0 | 2 | 0 | 33.727 | 39.978 | 32.289 | 32.071 | 21.591 | 24.313 | 13.897 | 1 | 0 | 59.258 | 55.039 | 40.215 | 20.119 | 0 | 0 | 58.18 | 28.29 | [5 empty] | 0 | 1.656 | 4 | 2.5496 | 2.3483 | 0.68605 | 0.52174 | 1.8266 | 71.6417
2006-04-06 | 12:17 | 0 | 17.368 | 0 | 2 | 0 | 33.084 | 35.105 | 32.991 | 32.52 | 20.257 | 24.401 | 13.814 | 0 | 0 | 59.271 | 55.076 | 40.298 | 20.134 | 0 | 0 | 58.105 | 28.354 | [5 empty] | 0 | 0.564 | 5 | 2.5738 | 2.3713 | 0.68703 | 0.52174 | 1.8495 | 71.8615
2006-04-06 | 12:18 | 0 | 17.348 | 0 | 2 | 0 | 33.065 | 33.725 | 33.794 | 33.254 | 19.274 | 24.384 | 13.746 | 0 | 0 | 59.299 | 55.06 | 40.305 | 20.164 | 0 | 0 | 58.133 | 28.383 | [5 empty] | 0 | -0.189 | 6 | 2.5936 | 2.3901 | 0.68784 | 0.52174 | 1.8684 | 72.0386
2006-04-06 | 12:19 | 0 | 17.348 | 0 | 2 | 0 | 33.302 | 33.395 | 34.005 | 33.959 | 19.028 | 24.455 | 13.721 | 0 | 0 | 59.253 | 54.968 | 40.327 | 20.164 | 0 | 0 | 58.133 | 28.43 | [5 empty] | 0 | -0.657 | 7 | 2.6008 | 2.397 | 0.68813 | 0.52174 | 1.8753 | 72.103
2006-04-06 | 12:20 | 0 | 17.381 | 0 | 3 | 0 | 33.849 | 33.426 | 33.378 | 34.273 | 18.492 | 24.391 | 13.801 | 0 | 0 | 59.26 | 54.999 | 40.382 | 20.172 | 0 | 0 | 58.096 | 28.461 | [5 empty] | 0 | -0.424 | 8 | 2.5775 | 2.3749 | 0.68719 | 0.52174 | 1.8531 | 71.8956
2006-04-06 | 12:21 | 0 | 17.436 | 0 | 2 | 0 | 34.302 | 33.878 | 32.986 | 34.065 | 19.561 | 24.565 | 13.907 | 0 | 0 | 59.267 | 54.98 | 40.365 | 20.202 | 0 | 0 | 58.055 | 28.515 | [5 empty] | 0 | 0.237 | 9 | 2.5467 | 2.3455 | 0.68594 | 0.52174 | 1.8238 | 71.6149
2006-04-06 | 12:22 | 0 | 17.421 | 0 | 2 | 0 | 34.146 | 34.335 | 32.453 | 33.254 | 20.311 | 24.43 | 13.992 | 0 | 0 | 59.276 | 54.966 | 40.399 | 20.214 | 0 | 0 | 58.041 | 28.623 | [5 empty] | 0 | 0.892 | 10 | 2.5219 | 2.322 | 0.68493 | 0.52174 | 1.8003 | 71.3848
2006-04-06 | 12:23 | 0 | 17.426 | 0 | 3 | 0 | 33.727 | 34.364 | 32.193 | 32.929 | 20.244 | 24.364 | 13.874 | 0 | 0 | 59.214 | 54.926 | 40.449 | 20.219 | 0 | 0 | 58.091 | 28.653 | [5 empty] | 0 | 0.798 | 11 | 2.5563 | 2.3547 | 0.68633 | 0.52174 | 1.8329 | 71.703
2006-04-06 | 12:24 | 0 | 17.426 | 0 | 2 | 0 | 40.662 | 33.94 | 31.975 | 32.529 | 30.048 | 24.315 | 13.997 | 0 | 0 | 59.191 | 54.903 | 40.38 | 20.219 | 0 | 0 | 58.002 | 28.675 | [5 empty] | 0 | 8.133 | 12 | 2.5205 | 2.3206 | 0.68487 | 0.52174 | 1.7989 | 71.3712
2006-04-06 | 12:25 | 0 | 17.404 | 0 | 2 | 0 | 44.116 | 34.598 | 31.784 | 32.385 | 22.917 | 24.34 | 13.7 | 0 | 0 | 59.146 | 54.856 | 40.404 | 20.169 | 0 | 0 | 57.98 | 28.675 | [5 empty] | 0 | 11.731 | 13 | 2.607 | 2.4028 | 0.68838 | 0.52174 | 1.8811 | 72.1569
2006-04-06 | 12:26 | 0 | 17.411 | 0 | 2 | 0 | 35.897 | 45.852 | 31.671 | 32.176 | 19.239 | 24.347 | 13.512 | 0 | 0 | 59.173 | 54.863 | 40.363 | 20.202 | 0 | 0 | 58.03 | 28.756 | [5 empty] | 0 | 3.721 | 14 | 2.6617 | 2.4549 | 0.6906 | 0.52174 | 1.9331 | 72.6278
2006-04-06 | 12:27 | 0 | 17.466 | 1 | 2 | 0 | 33.622 | 38.511 | 31.531 | 32.085 | 18.824 | 24.472 | 13.343 | 1 | 0 | 59.134 | 54.868 | 40.392 | 20.182 | 0 | 0 | 58.012 | 28.856 | [5 empty] | 0 | 1.537 | 15 | 2.7109 | 2.5017 | 0.69259 | 0.52174 | 1.9799 | 73.035
2006-04-06 | 12:28 | 0 | 17.575 | 0 | 2 | 0 | 32.974 | 34.62 | 31.276 | 31.975 | 19.008 | 24.362 | 13.625 | 0 | 0 | 59.143 | 54.924 | 40.471 | 20.217 | 0 | 0 | 58.044 | 28.915 | [5 empty] | 0 | 0.999 | 16 | 2.6288 | 2.4236 | 0.68926 | 0.52174 | 1.9019 | 72.3471
2006-04-06 | 12:29 | 0 | 17.451 | 0 | 3 | 0 | 32.456 | 33.352 | 31.347 | 31.612 | 18.143 | 24.435 | 13.577 | 0 | 0 | 59.143 | 54.831 | 40.425 | 20.169 | 0 | 0 | 58.089 | 28.94 | [5 empty] | 0 | 0.844 | 17 | 2.6428 | 2.4369 | 0.68983 | 0.52174 | 1.9151 | 72.4672
2006-04-06 | 12:30 | 0 | 17.401 | 0 | 2 | 0 | 32.071 | 32.833 | 31.468 | 31.566 | 18.465 | 24.337 | 13.502 | 0 | 0 | 59.075 | 54.81 | 40.377 | 20.194 | 0 | 0 | 58.089 | 28.915 | [5 empty] | 0 | 0.505 | 18 | 2.6646 | 2.4576 | 0.69072 | 0.52174 | 1.9359 | 72.6523
2006-04-06 | 12:31 | 0 | 17.456 | 0 | 2 | 0 | 31.907 | 32.439 | 31.497 | 31.715 | 18.223 | 24.416 | 13.507 | 0 | 0 | 59.102 | 54.838 | 40.337 | 20.224 | 0 | 0 | 58.071 | 28.92 | [5 empty] | 0 | 0.192 | 19 | 2.6632 | 2.4563 | 0.69066 | 0.52174 | 1.9345 | 72.6401
2006-04-06 | 12:32 | 0 | 17.487 | 0 | 2 | 0 | 31.865 | 32.203 | 31.095 | 31.914 | 17.833 | 24.396 | 13.489 | 0 | 0 | 59.064 | 54.842 | 40.365 | 20.229 | 0 | 0 | 58.009 | 28.998 | [5 empty] | 0 | -0.049 | 20 | 2.6684 | 2.4612 | 0.69087 | 0.52174 | 1.9395 | 72.6841
2006-04-06 | 12:33 | 0 | 17.461 | 0 | 2 | 0 | 31.889 | 32.009 | 30.806 | 31.649 | 17.881 | 24.374 | 13.587 | 0 | 0 | 59.018 | 54.772 | 40.435 | 20.229 | 0 | 0 | 58.098 | 28.998 | [5 empty] | 0 | 0.24 | 21 | 2.6399 | 2.4341 | 0.68971 | 0.52174 | 1.9124 | 72.4423
2006-04-06 | 12:34 | 0 | 17.512 | 0 | 2 | 0 | 31.84 | 31.936 | 30.563 | 31.215 | 17.293 | 24.325 | 13.537 | 0 | 0 | 58.995 | 54.728 | 40.435 | 20.204 | 0 | 0 | 58.032 | 29.023 | [5 empty] | 0 | 0.625 | 22 | 2.6544 | 2.448 | 0.6903 | 0.52174 | 1.9262 | 72.5663
2006-04-06 | 12:35 | 0 | 17.522 | 0 | 2 | 0 | 34.804 | 31.97 | 30.261 | 30.936 | 27.395 | 24.408 | 13.572 | 0 | 0 | 59.096 | 54.805 | 40.444 | 20.311 | 0 | 0 | 58.041 | 29.128 | [5 empty] | 0 | 3.868 | 23 | 2.6442 | 2.4383 | 0.68989 | 0.52174 | 1.9165 | 72.4797
2006-04-06 | 12:36 | 0 | 17.522 | 0 | 2 | 0 | 45.679 | 31.97 | 30.045 | 30.622 | 20.985 | 24.384 | 13.547 | 0 | 0 | 58.984 | 54.714 | 40.492 | 20.189 | 0 | 0 | 57.952 | 29.082 | [5 empty] | 0 | 15.057 | 24 | 2.6515 | 2.4452 | 0.69018 | 0.52174 | 1.9235 | 72.5416
2006-04-06 | 12:37 | 0 | 17.577 | 0 | 2 | 0 | 35.445 | 43.975 | 30.026 | 30.46 | 18.344 | 24.484 | 13.602 | 0 | 0 | 59.011 | 54.695 | 40.38 | 20.219 | 0 | 0 | 58.025 | 29.133 | [5 empty] | 0 | 4.985 | 25 | 2.6355 | 2.43 | 0.68954 | 0.52174 | 1.9082 | 72.4048
2006-04-06 | 12:38 | 0 | 17.552 | 0 | 2 | 0 | 32.314 | 39.581 | 29.761 | 30.217 | 18.022 | 24.46 | 13.454 | 0 | 0 | 58.988 | 54.719 | 40.497 | 20.244 | 0 | 0 | 58.002 | 29.111 | [5 empty] | 0 | 2.097 | 26 | 2.6786 | 2.4709 | 0.69128 | 0.52174 | 1.9492 | 72.7693
2006-04-06 | 12:39 | 0 | 17.585 | 1 | 2 | 0 | 31.286 | 33.878 | 29.793 | 30.153 | 18.105 | 24.372 | 13.736 | 1 | 0 | 58.972 | 54.705 | 40.528 | 20.252 | 0 | 0 | 58.055 | 29.19 | [5 empty] | 0 | 1.133 | 27 | 2.5965 | 2.3929 | 0.68795 | 0.52174 | 1.8711 | 72.0644
2006-04-06 | 12:40 | 0 | 17.585 | 0 | 2 | 0 | 30.803 | 32.009 | 29.839 | 30.082 | 18.475 | 24.396 | 13.783 | 0 | 0 | 58.952 | 54.635 | 40.435 | 20.252 | 0 | 0 | 58.009 | 29.239 | [5 empty] | 0 | 0.721 | 28 | 2.5828 | 2.3799 | 0.6874 | 0.52174 | 1.8581 | 71.9426
2006-04-06 | 12:41 | 0 | 17.615 | 0 | 2 | 0 | 30.497 | 31.34 | 30.087 | 30.014 | 19.196 | 24.45 | 14.037 | 0 | 0 | 59 | 54.686 | 40.439 | 20.282 | 0 | 0 | 58.014 | 29.244 | [5 empty] | 0 | 0.483 | 29 | 2.5088 | 2.3096 | 0.6844 | 0.52174 | 1.7878 | 71.2612
2006-04-06 | 12:42 | 0 | 17.615 | 0 | 2 | 0 | 30.352 | 30.882 | 30.352 | 30.327 | 20.134 | 24.474 | 14.161 | 0 | 0 | 58.979 | 54.639 | 40.415 | 20.257 | 0 | 0 | 57.948 | 29.293 | [5 empty] | 0 | 0.025 | 30 | 2.4727 | 2.2752 | 0.68294 | 0.52174 | 1.7535 | 70.9137
2006-04-06 | 12:43 | 0 | 17.615 | 0 | 2 | 0 | 30.352 | 30.617 | 30.087 | 30.521 | 20.716 | 24.376 | 14.11 | 0 | 0 | 58.934 | 54.639 | 40.487 | 20.306 | 0 | 0 | 57.991 | 29.315 | [5 empty] | 0 | -0.169 | 31 | 2.4876 | 2.2894 | 0.68354 | 0.52174 | 1.7676 | 71.0579
2006-04-06 | 12:44 | 0 | 17.647 | 0 | 2 | 0 | 30.479 | 30.504 | 29.854 | 30.455 | 20.747 | 24.531 | 13.944 | 0 | 0 | 58.963 | 54.625 | 40.471 | 20.267 | 0 | 0 | 57.886 | 29.371 | [5 empty] | 0 | 0.024 | 32 | 2.5359 | 2.3353 | 0.6855 | 0.52174 | 1.8136 | 71.5153
2006-04-06 | 12:45 | 0 | 17.6 | 0 | 2 | 0 | 30.553 | 30.504 | 29.54 | 30.239 | 19.945 | 24.482 | 13.922 | 0 | 0 | 58.94 | 54.602 | 40.401 | 20.289 | 0 | 0 | 57.82 | 29.396 | [5 empty] | 0 | 0.314 | 33 | 2.5423 | 2.3414 | 0.68576 | 0.52174 | 1.8197 | 71.5746
2006-04-06 | 12:46 | 0 | 17.645 | 0 | 2 | 0 | 31.031 | 30.6 | 29.249 | 29.925 | 29.033 | 24.359 | 14.238 | 0 | 0 | 58.872 | 54.555 | 40.492 | 20.264 | 0 | 0 | 57.797 | 29.393 | [5 empty] | 0 | 1.106 | 34 | 2.4503 | 2.2539 | 0.68203 | 0.52174 | 1.7322 | 70.6928
2006-04-06 | 12:47 | 0 | 17.62 | 0 | 2 | 0 | 47.08 | 30.646 | 29.033 | 29.781 | 25.563 | 24.31 | 14.314 | 0 | 0 | 58.851 | 54.555 | 40.423 | 20.239 | 0 | 0 | 57.729 | 29.371 | [5 empty] | 0 | 17.299 | 35 | 2.4282 | 2.2329 | 0.68113 | 0.52174 | 1.7111 | 70.4708
2006-04-06 | 12:48 | 0 | 17.678 | 0 | 2 | 0 | 36.06 | 39.937 | 28.944 | 29.523 | 21.885 | 24.295 | 14.173 | 0 | 0 | 58.858 | 54.516 | 40.478 | 20.296 | 0 | 0 | 57.738 | 29.45 | [5 empty] | 0 | 6.537 | 36 | 2.4692 | 2.2719 | 0.6828 | 0.52174 | 1.7502 | 70.8796
2006-04-06 | 12:49 | 0 | 17.801 | 0 | 2 | 0 | 31.715 | 41.346 | 28.8 | 29.258 | 20.608 | 24.318 | 14.173 | 0 | 0 | 58.858 | 54.539 | 40.454 | 20.296 | 0 | 0 | 57.738 | 29.45 | [5 empty] | 0 | 2.457 | 37 | 2.4692 | 2.2719 | 0.6828 | 0.52174 | 1.7502 | 70.8796
2006-04-06 | 12:50 | 0 | 17.678 | 0 | 2 | 0 | 30.413 | 34.038 | 28.704 | 29.209 | 21.814 | 24.246 | 14.271 | 0 | 0 | 58.835 | 54.539 | 40.454 | 20.296 | 0 | 0 | 57.715 | 29.523 | [5 empty] | 0 | 1.204 | 38 | 2.4407 | 2.2448 | 0.68164 | 0.52174 | 1.723 | 70.5969
2006-04-06 | 12:51 | 0 | 17.652 | 1 | 2 | 0 | 29.859 | 31.401 | 28.849 | 29.114 | 21.186 | 24.222 | 14.025 | 1 | 0 | 58.813 | 54.495 | 40.547 | 20.296 | 0 | 0 | 57.715 | 29.545 | [5 empty] | 0 | 0.745 | 39 | 2.5123 | 2.3129 | 0.68454 | 0.52174 | 1.7911 | 71.2943
2006-04-06 | 12:52 | 0 | 17.683 | 0 | 2 | 0 | 29.504 | 30.467 | 29.143 | 29.094 | 20.566 | 24.325 | 14.03 | 0 | 0 | 58.886 | 54.523 | 40.411 | 20.326 | 0 | 0 | 57.742 | 29.624 | [5 empty] | 0 | 0.41 | 40 | 2.5109 | 2.3115 | 0.68449 | 0.52174 | 1.7898 | 71.2805
2006-04-06 | 12:53 | 0 | 17.66 | 0 | 2 | 0 | 29.359 | 29.962 | 29.408 | 29.31 | 20.541 | 24.276 | 14.178 | 0 | 0 | 58.84 | 54.476 | 40.459 | 20.277 | 0 | 0 | 57.697 | 29.673 | [5 empty] | 0 | 0.049 | 41 | 2.4678 | 2.2705 | 0.68274 | 0.52174 | 1.7488 | 70.8653
2006-04-06 | 12:54 | 0 | 17.683 | 0 | 2 | 0 | 29.359 | 29.624 | 29.359 | 29.575 | 20.277 | 24.18 | 14.005 | 0 | 0 | 58.774 | 54.453 | 40.506 | 20.301 | 0 | 0 | 57.631 | 29.697 | [5 empty] | 0 | -0.216 | 42 | 2.5181 | 2.3184 | 0.68478 | 0.52174 | 1.7967 | 71.3493
2006-04-06 | 12:55 | 0 | 17.66 | 0 | 2 | 0 | 29.599 | 29.504 | 29.07 | 29.864 | 19.857 | 24.156 | 14.153 | 0 | 0 | 58.794 | 54.406 | 40.6 | 20.301 | 0 | 0 | 57.608 | 29.697 | [5 empty] | 0 | -0.265 | 43 | 2.475 | 2.2774 | 0.68303 | 0.52174 | 1.7557 | 70.9365
2006-04-06 | 12:56 | 0 | 17.715 | 0 | 2 | 0 | 29.8 | 29.56 | 28.932 | 29.849 | 19.691 | 24.234 | 14.211 | 0 | 0 | 58.758 | 54.415 | 40.537 | 20.284 | 0 | 0 | 57.681 | 29.729 | [5 empty] | 0 | -0.049 | 44 | 2.4582 | 2.2614 | 0.68235 | 0.52174 | 1.7397 | 70.7708
2006-04-06 | 12:57 | 1 | 17.715 | 0 | 2 | 0 | 29.849 | 29.8 | 28.643 | 29.32 | 27.15 | 24.188 | 14.384 | 0 | 0 | 58.758 | 54.415 | 40.442 | 20.333 | 0 | 0 | 57.66 | 29.68 | [5 empty] | 17.715 | 0.529 | 45 | 2.4078 | 2.2135 | 0.68031 | 0.52174 | 1.6918 | 70.2627
2006-04-06 | 12:58 | 0 | 17.693 | 0 | 2 | 0 | 47.35 | 29.896 | 28.331 | 29.101 | 25.921 | 24.067 | 14.334 | 0 | 0 | 58.735 | 54.392 | 40.442 | 20.333 | 0 | 0 | 57.615 | 29.729 | [5 empty] | 0 | 18.249 | 46 | 2.4223 | 2.2273 | 0.6809 | 0.52174 | 1.7056 | 70.4117
2006-04-06 | 12:59 | 0 | 17.74 | 0 | 2 | 0 | 37.177 | 36.024 | 28.187 | 28.788 | 22.187 | 24.139 | 14.384 | 0 | 0 | 58.735 | 54.369 | 40.466 | 20.404 | 0 | 0 | 57.592 | 29.8 | [5 empty] | 0 | 8.389 | 47 | 2.4078 | 2.2135 | 0.68031 | 0.52174 | 1.6918 | 70.2627
2006-04-06 | 13:00 | 0 | 17.74 | 0 | 2 | 0 | 31.607 | 42.934 | 28.091 | 28.667 | 20.284 | 24.067 | 14.409 | 0 | 0 | 58.692 | 54.322 | 40.514 | 20.309 | 0 | 0 | 57.526 | 29.776 | [5 empty] | 0 | 2.94 | 48 | 2.4005 | 2.2066 | 0.68001 | 0.52174 | 1.6848 | 70.1875
2006-04-06 | 13:01 | 0 | 17.74 | 0 | 2 | 0 | 29.92 | 34.684 | 28.113 | 28.547 | 20.694 | 24.067 | 14.583 | 0 | 0 | 58.692 | 54.322 | 40.514 | 20.284 | 0 | 0 | 57.48 | 29.776 | [5 empty] | 0 | 1.373 | 49 | 2.3498 | 2.1584 | 0.67796 | 0.52174 | 1.6367 | 69.6513
2006-04-06 | 13:02 | 0 | 17.771 | 1 | 1 | 0 | 29.349 | 31.252 | 28.216 | 28.407 | 21.76 | 24.097 | 14.761 | 0 | 0 | 58.719 | 54.373 | 40.59 | 20.338 | 0 | 0 | 57.53 | 29.759 | [5 empty] | 0 | 0.942 | 50 | 2.298 | 2.1092 | 0.67586 | 0.52174 | 1.5874 | 69.0783
2006-04-06 | 13:03 | 0 | 17.766 | 0 | 2 | 0 | 28.91 | 29.945 | 28.596 | 28.331 | 21.321 | 24.018 | 14.558 | 1 | 0 | 58.646 | 54.299 | 40.466 | 20.38 | 0 | 0 | 57.592 | 29.896 | [5 empty] | 0 | 0.579 | 51 | 2.3571 | 2.1653 | 0.67825 | 0.52174 | 1.6436 | 69.7297
2006-04-06 | 13:04 | 0 | 17.796 | 0 | 2 | 0 | 28.795 | 29.469 | 28.842 | 28.65 | 20.387 | 24.023 | 14.339 | 0 | 0 | 58.74 | 54.306 | 40.494 | 20.313 | 0 | 0 | 57.484 | 29.805 | [5 empty] | 0 | 0.145 | 52 | 2.4209 | 2.226 | 0.68084 | 0.52174 | 1.7042 | 70.3969
2006-04-06 | 13:05 | 0 | 17.771 | 0 | 2 | 0 | 28.77 | 29.155 | 28.986 | 28.986 | 20.652 | 24.023 | 14.241 | 0 | 0 | 58.673 | 54.306 | 40.612 | 20.313 | 0 | 0 | 57.507 | 29.781 | [5 empty] | 0 | -0.216 | 53 | 2.4494 | 2.2531 | 0.682 | 0.52174 | 1.7314 | 70.6841
2006-04-06 | 13:06 | 0 | 17.733 | 0 | 2 | 0 | 28.974 | 28.949 | 28.636 | 29.239 | 20.615 | 24.011 | 14.402 | 0 | 0 | 58.637 | 54.292 | 40.528 | 20.326 | 0 | 0 | 57.471 | 29.842 | [5 empty] | 0 | -0.265 | 54 | 2.4025 | 2.2085 | 0.6801 | 0.52174 | 1.6868 | 70.2086
2006-04-06 | 13:07 | 0 | 17.758 | 0 | 2 | 0 | 29.168 | 28.949 | 28.395 | 29.143 | 19.661 | 23.891 | 14.402 | 0 | 0 | 58.637 | 54.245 | 40.482 | 20.301 | 0 | 0 | 57.539 | 29.962 | [5 empty] | 0 | 0.025 | 55 | 2.4025 | 2.2085 | 0.6801 | 0.52174 | 1.6868 | 70.2086
2006-04-06 | 13:08 | 0 | 17.766 | 0 | 2 | 0 | 29.391 | 29.15 | 28.113 | 28.981 | 24.837 | 23.972 | 14.138 | 0 | 0 | 58.644 | 54.275 | 40.607 | 20.333 | 0 | 0 | 57.457 | 29.874 | [5 empty] | 0 | 0.41 | 56 | 2.4794 | 2.2816 | 0.68321 | 0.52174 | 1.7599 | 70.979
2006-04-06 | 13:09 | 0 | 17.783 | 0 | 2 | 0 | 45.6 | 29.334 | 27.961 | 28.613 | 24.95 | 23.987 | 13.982 | 0 | 0 | 58.66 | 54.222 | 40.459 | 20.301 | 0 | 0 | 57.427 | 29.866 | [5 empty] | 0 | 16.987 | 57 | 2.5248 | 2.3248 | 0.68505 | 0.52174 | 1.803 | 71.4121
2006-04-06 | 13:10 | 0 | 17.816 | 0 | 2 | 0 | 38.186 | 32.852 | 27.922 | 28.381 | 19.669 | 24.067 | 14.065 | 0 | 0 | 58.644 | 54.231 | 40.514 | 20.358 | 0 | 0 | 57.457 | 29.874 | [5 empty] | 0 | 9.805 | 58 | 2.5007 | 2.3018 | 0.68407 | 0.52174 | 1.7801 | 71.1836
2006-04-06 | 13:11 | 0 | 17.816 | 0 | 2 | 0 | 31.632 | 43.31 | 27.777 | 28.236 | 18.558 | 23.874 | 14.113 | 0 | 0 | 58.6 | 54.184 | 40.631 | 20.309 | 0 | 0 | 57.411 | 29.898 | [5 empty] | 0 | 3.396 | 59 | 2.4867 | 2.2885 | 0.68351 | 0.52174 | 1.7668 | 71.0494
2006-04-06 | 13:12 | 0 | 17.866 | 0 | 2 | 0 | 29.631 | 35.225 | 27.777 | 28.018 | 18.63 | 23.994 | 14.384 | 0 | 0 | 58.6 | 54.184 | 40.631 | 20.309 | 0 | 0 | 57.48 | 29.898 | [5 empty] | 0 | 1.613 | 60 | 2.4078 | 2.2135 | 0.68031 | 0.52174 | 1.6918 | 70.2627
2006-04-06 | 13:13 | 0 | 17.841 | 0 | 1 | 0 | 28.91 | 31.078 | 27.897 | 27.971 | 19.126 | 23.923 | 14.558 | 0 | 0 | 58.578 | 54.161 | 40.607 | 20.358 | 0 | 0 | 57.434 | 29.92 | [5 empty] | 0 | 0.939 | 61 | 2.3571 | 2.1653 | 0.67825 | 0.52174 | 1.6436 | 69.7297
2006-04-06 | 13:14 | 0 | 17.841 | 1 | 2 | 0 | 28.621 | 29.68 | 28.187 | 28.067 | 20.089 | 23.874 | 14.781 | 0 | 0 | 58.555 | 54.138 | 40.559 | 20.309 | 0 | 0 | 57.389 | 29.969 | [5 empty] | 0 | 0.554 | 62 | 2.2922 | 2.1036 | 0.67562 | 0.52174 | 1.5819 | 69.0123
2006-04-06 | 13:15 | 0 | 17.816 | 0 | 2 | 0 | 28.356 | 29.055 | 28.523 | 28.258 | 19.719 | 23.994 | 14.656 | 0 | 0 | 58.6 | 54.138 | 40.559 | 20.333 | 0 | 0 | 57.411 | 29.969 | [5 empty] | 0 | 0.098 | 63 | 2.3286 | 2.1382 | 0.6771 | 0.52174 | 1.6165 | 69.4193
2006-04-06 | 13:16 | 0 | 17.816 | 0 | 2 | 0 | 28.403 | 28.741 | 28.692 | 28.596 | 18.854 | 23.898 | 14.435 | 1 | 0 | 58.555 | 54.114 | 40.679 | 20.309 | 0 | 0 | 57.366 | 29.994 | [5 empty] | 0 | -0.193 | 64 | 2.3929 | 2.1994 | 0.67971 | 0.52174 | 1.6777 | 70.1088
2006-04-06 | 13:17 | 0 | 17.841 | 0 | 2 | 0 | 28.572 | 28.601 | 28.457 | 28.94 | 18.291 | 23.928 | 14.44 | 0 | 0 | 58.559 | 54.142 | 40.659 | 20.338 | 0 | 0 | 57.416 | 29.999 | [5 empty] | 0 | -0.368 | 65 | 2.3915 | 2.198 | 0.67965 | 0.52174 | 1.6763 | 70.0936
2006-04-06 | 13:18 | 0 | 17.841 | 0 | 2 | 0 | 28.886 | 28.645 | 28.211 | 29.006 | 17.791 | 23.874 | 14.46 | 0 | 0 | 58.509 | 54.093 | 40.607 | 20.358 | 0 | 0 | 57.366 | 29.969 | [5 empty] | 0 | -0.12 | 66 | 2.3856 | 2.1925 | 0.67941 | 0.52174 | 1.6707 | 70.0327
2006-04-06 | 13:19 | 0 | 17.889 | 0 | 2 | 0 | 29.055 | 28.812 | 27.947 | 28.572 | 21.007 | 23.874 | 14.51 | 0 | 0 | 58.532 | 54.07 | 40.559 | 20.309 | 0 | 0 | 57.345 | 29.994 | [5 empty] | 0 | 0.483 | 67 | 2.3711 | 2.1786 | 0.67882 | 0.52174 | 1.6569 | 69.879
2006-04-06 | 13:20 | 0 | 17.889 | 0 | 2 | 0 | 43.193 | 29.077 | 27.682 | 28.307 | 25.32 | 23.874 | 14.337 | 0 | 0 | 58.509 | 54.07 | 40.537 | 20.309 | 0 | 0 | 57.345 | 29.969 | [5 empty] | 0 | 14.886 | 68 | 2.4215 | 2.2265 | 0.68086 | 0.52174 | 1.7048 | 70.4028
2006-04-06 | 13:21 | 0 | 17.944 | 0 | 2 | 0 | 39.884 | 31.012 | 27.493 | 28.192 | 17.773 | 23.928 | 14.193 | 0 | 0 | 58.493 | 54.098 | 40.566 | 20.387 | 0 | 0 | 57.373 | 30.023 | [5 empty] | 0 | 11.692 | 69 | 2.4634 | 2.2664 | 0.68256 | 0.52174 | 1.7446 | 70.8224
2006-04-06 | 13:22 | 0 | 17.919 | 0 | 2 | 0 | 31.877 | 43.645 | 27.468 | 27.878 | 17.034 | 23.881 | 14.392 | 0 | 0 | 58.536 | 54.051 | 40.566 | 20.362 | 0 | 0 | 57.327 | 30.07 | [5 empty] | 0 | 3.999 | 70 | 2.4054 | 2.2113 | 0.68021 | 0.52174 | 1.6896 | 70.2386
2006-04-06 | 13:23 | 0 | 18.062 | 0 | 2 | 0 | 29.56 | 36.024 | 27.417 | 27.728 | 16.657 | 23.852 | 14.188 | 1 | 0 | 58.466 | 54.023 | 40.607 | 20.333 | 0 | 0 | 57.322 | 30.041 | [5 empty] | 0 | 1.832 | 71 | 2.4649 | 2.2678 | 0.68262 | 0.52174 | 1.746 | 70.8367
2006-04-06 | 13:24 | 0 | 17.944 | 0 | 2 | 0 | 28.77 | 31.203 | 27.613 | 27.782 | 16.662 | 23.832 | 14.291 | 0 | 0 | 58.47 | 54.028 | 40.707 | 20.362 | 0 | 0 | 57.281 | 30.07 | [5 empty] | 0 | 0.988 | 72 | 2.4349 | 2.2393 | 0.68141 | 0.52174 | 1.7175 | 70.5384
2006-04-06 | 13:25 | 0 | 17.969 | 1 | 2 | 0 | 28.41 | 29.54 | 28.047 | 27.733 | 16.712 | 23.928 | 14.193 | 0 | 0 | 58.493 | 54.028 | 40.612 | 20.387 | 0 | 0 | 57.304 | 30.07 | [5 empty] | 0 | 0.677 | 73 | 2.4634 | 2.2664 | 0.68256 | 0.52174 | 1.7446 | 70.8224
2006-04-06 | 13:26 | 0 | 17.999 | 0 | 1 | 0 | 28.175 | 28.92 | 28.341 | 28.076 | 16.421 | 24.006 | 14.249 | 0 | 0 | 58.543 | 54.082 | 40.667 | 20.416 | 0 | 0 | 57.288 | 30.126 | [5 empty] | 0 | 0.099 | 74 | 2.4471 | 2.2509 | 0.6819 | 0.52174 | 1.7291 | 70.6609
2006-04-06 | 13:27 | 0 | 17.999 | 0 | 2 | 0 | 28.175 | 28.56 | 28.704 | 28.464 | 16.521 | 23.837 | 14.148 | 0 | 0 | 58.477 | 54.058 | 40.688 | 20.441 | 0 | 0 | 57.265 | 30.148 | [5 empty] | 0 | -0.289 | 75 | 2.4765 | 2.2788 | 0.68309 | 0.52174 | 1.7571 | 70.9506
2006-04-06 | 13:28 | 0 | 18.025 | 0 | 2 | 0 | 28.415 | 28.366 | 28.39 | 28.8 | 16.348 | 23.933 | 14.47 | 0 | 0 | 58.477 | 54.035 | 40.712 | 20.416 | 0 | 0 | 57.265 | 30.173 | [5 empty] | 0 | -0.385 | 76 | 2.3827 | 2.1897 | 0.67929 | 0.52174 | 1.668 | 70.0021
2006-04-06 | 13:29 | 0 | 18.05 | 0 | 2 | 0 | 28.849 | 28.584 | 28.15 | 28.8 | 17.014 | 23.911 | 14.52 | 0 | 0 | 58.523 | 53.991 | 40.688 | 20.392 | 0 | 0 | 57.288 | 30.148 | [5 empty] | 0 | 0.049 | 77 | 2.3682 | 2.1759 | 0.6787 | 0.52174 | 1.6541 | 69.8481
2006-04-06 | 13:30 | 0 | 18.123 | 0 | 2 | 0 | 29.04 | 28.729 | 27.861 | 28.51 | 16.742 | 23.886 | 14.445 | 0 | 0 | 58.477 | 53.991 | 40.736 | 20.416 | 0 | 0 | 57.311 | 30.148 | [5 empty] | 0 | 0.53 | 78 | 2.39 | 2.1966 | 0.67959 | 0.52174 | 1.6749 | 70.0784
2006-04-06 | 13:31 | 1 | 18.05 | 0 | 2 | 0 | 38.808 | 28.873 | 27.547 | 28.221 | 24.85 | 23.886 | 14.321 | 0 | 0 | 58.454 | 53.991 | 40.712 | 20.441 | 0 | 0 | 57.288 | 30.148 | [5 empty] | 18.05 | 10.587 | 79 | 2.4261 | 2.2309 | 0.68105 | 0.52174 | 1.7092 | 70.4501
2006-04-06 | 13:32 | 0 | 18.025 | 0 | 2 | 0 | 41.583 | 29.594 | 27.331 | 28.054 | 18.223 | 23.812 | 14.296 | 0 | 0 | 58.411 | 53.991 | 40.688 | 20.441 | 0 | 0 | 57.311 | 30.148 | [5 empty] | 0 | 13.529 | 80 | 2.4334 | 2.2379 | 0.68135 | 0.52174 | 1.7161 | 70.5237
2006-04-06 | 13:33 | 0 | 18.05 | 0 | 2 | 0 | 32.294 | 42.827 | 27.258 | 27.716 | 17.26 | 23.886 | 14.419 | 1 | 0 | 58.432 | 53.944 | 40.643 | 20.441 | 0 | 0 | 57.357 | 30.148 | [5 empty] | 0 | 4.578 | 81 | 2.3976 | 2.2038 | 0.67989 | 0.52174 | 1.6821 | 70.1573
2006-04-06 | 13:34 | 0 | 18.108 | 0 | 2 | 0 | 29.58 | 37.076 | 27.338 | 27.554 | 16.825 | 23.844 | 14.256 | 0 | 0 | 58.461 | 53.951 | 40.698 | 20.424 | 0 | 0 | 57.318 | 30.158 | [5 empty] | 0 | 2.026 | 82 | 2.4451 | 2.2489 | 0.68182 | 0.52174 | 1.7272 | 70.6406
2006-04-06 | 13:35 | 0 | 18.082 | 0 | 2 | 0 | 28.591 | 31.507 | 27.459 | 27.508 | 16.529 | 23.844 | 14.452 | 0 | 0 | 58.441 | 53.998 | 40.698 | 20.448 | 0 | 0 | 57.275 | 30.18 | [5 empty] | 0 | 1.083 | 83 | 2.388 | 2.1947 | 0.67951 | 0.52174 | 1.6729 | 70.0571
2006-04-06 | 13:36 | 0 | 18.13 | 0 | 2 | 0 | 28.206 | 29.58 | 27.797 | 27.579 | 16.775 | 23.869 | 14.379 | 0 | 0 | 58.418 | 53.974 | 40.836 | 20.473 | 0 | 0 | 57.275 | 30.18 | [5 empty] | 0 | 0.627 | 84 | 2.4092 | 2.2149 | 0.68037 | 0.52174 | 1.6932 | 70.2776
2006-04-06 | 13:37 | 0 | 18.18 | 1 | 2 | 0 | 28.157 | 28.905 | 28.231 | 27.893 | 16.431 | 23.798 | 14.083 | 0 | 0 | 58.441 | 53.904 | 40.743 | 20.448 | 0 | 0 | 57.341 | 30.18 | [5 empty] | 0 | 0.264 | 85 | 2.4954 | 2.2968 | 0.68386 | 0.52174 | 1.7751 | 71.1335
2006-04-06 | 13:38 | 0 | 18.13 | 0 | 1 | 0 | 28.062 | 28.398 | 28.471 | 28.302 | 16.75 | 23.749 | 14.329 | 0 | 0 | 58.395 | 53.883 | 40.767 | 20.473 | 0 | 0 | 57.229 | 30.205 | [5 empty] | 0 | -0.24 | 86 | 2.4238 | 2.2287 | 0.68096 | 0.52174 | 1.707 | 70.4265
2006-04-06 | 13:39 | 0 | 18.13 | 0 | 2 | 0 | 28.231 | 28.231 | 28.278 | 28.616 | 16.702 | 23.798 | 14.256 | 0 | 0 | 58.418 | 53.883 | 40.743 | 20.424 | 0 | 0 | 57.252 | 30.254 | [5 empty] | 0 | -0.385 | 87 | 2.4451 | 2.2489 | 0.68182 | 0.52174 | 1.7272 | 70.6406
2006-04-06 | 13:40 | 0 | 18.138 | 0 | 2 | 0 | 28.525 | 28.307 | 27.971 | 28.621 | 16.559 | 23.729 | 13.892 | 0 | 0 | 58.422 | 53.911 | 40.772 | 20.478 | 0 | 0 | 57.233 | 30.283 | [5 empty] | 0 | -0.096 | 88 | 2.551 | 2.3497 | 0.68611 | 0.52174 | 1.828 | 71.655
2006-04-06 | 13:41 | 0 | 18.082 | 0 | 2 | 0 | 28.783 | 28.471 | 27.628 | 28.302 | 16.033 | 23.653 | 13.934 | 0 | 0 | 58.372 | 53.86 | 40.767 | 20.424 | 0 | 0 | 57.16 | 30.278 | [5 empty] | 0 | 0.481 | 89 | 2.5388 | 2.3381 | 0.68562 | 0.52174 | 1.8163 | 71.5423
2006-04-06 | 13:42 | 0 | 18.082 | 0 | 2 | 0 | 33.646 | 28.736 | 27.41 | 28.157 | 24.928 | 23.678 | 14.032 | 1 | 0 | 58.327 | 53.86 | 40.767 | 20.448 | 0 | 0 | 57.183 | 30.254 | [5 empty] | 0 | 5.489 | 90 | 2.5103 | 2.3109 | 0.68446 | 0.52174 | 1.7892 | 71.275
2006-04-06 | 13:43 | 0 | 18.057 | 0 | 2 | 0 | 43.681 | 28.976 | 27.289 | 27.797 | 19.342 | 23.724 | 13.959 | 0 | 0 | 58.372 | 53.813 | 40.719 | 20.399 | 0 | 0 | 57.14 | 30.278 | [5 empty] | 0 | 15.884 | 91 | 2.5315 | 2.3311 | 0.68532 | 0.52174 | 1.8094 | 71.4747
2006-04-06 | 13:44 | 0 | 18.113 | 0 | 2 | 0 | 32.924 | 41.525 | 27.248 | 27.633 | 17.816 | 23.778 | 14.113 | 0 | 0 | 58.377 | 53.841 | 40.726 | 20.407 | 0 | 0 | 57.122 | 30.428 | [5 empty] | 0 | 5.291 | 92 | 2.4867 | 2.2885 | 0.68351 | 0.52174 | 1.7668 | 71.0494
2006-04-06 | 13:45 | 0 | 18.087 | 0 | 2 | 0 | 29.656 | 38.117 | 27.248 | 27.463 | 17.152 | 23.754 | 14.138 | 0 | 0 | 58.445 | 53.865 | 40.748 | 20.429 | 0 | 0 | 57.076 | 30.283 | [5 empty] | 0 | 2.193 | 93 | 2.4794 | 2.2816 | 0.68321 | 0.52174 | 1.7599 | 70.979
2006-04-06 | 13:46 | 0 | 18.062 | 0 | 2 | 0 | 28.523 | 31.656 | 27.392 | 27.368 | 17.348 | 23.778 | 14.138 | 0 | 0 | 58.285 | 53.771 | 40.772 | 20.404 | 0 | 0 | 57.053 | 30.283 | [5 empty] | 0 | 1.155 | 94 | 2.4794 | 2.2816 | 0.68321 | 0.52174 | 1.7599 | 70.979
2006-04-06 | 13:47 | 0 | 18.08 | 0 | 2 | 0 | 28.059 | 29.528 | 27.65 | 27.385 | 17.069 | 23.746 | 14.057 | 0 | 0 | 58.347 | 53.787 | 40.789 | 20.421 | 0 | 0 | 57.092 | 30.276 | [5 empty] | 0 | 0.674 | 95 | 2.503 | 2.304 | 0.68417 | 0.52174 | 1.7823 | 71.2058
2006-04-06 | 13:48 | 0 | 17.977 | 1 | 2 | 0 | 27.812 | 28.631 | 28.005 | 27.669 | 16.546 | 23.815 | 13.756 | 0 | 0 | 58.297 | 53.783 | 40.688 | 20.392 | 0 | 0 | 57.042 | 30.222 | [5 empty] | 0 | 0.143 | 96 | 2.5907 | 2.3873 | 0.68772 | 0.52174 | 1.8656 | 72.0127
2006-04-06 | 13:49 | 0 | 17.999 | 0 | 2 | 0 | 27.812 | 28.221 | 28.415 | 28.005 | 16.891 | 23.67 | 13.854 | 0 | 0 | 58.274 | 53.759 | 40.853 | 20.392 | 0 | 0 | 57.042 | 30.293 | [5 empty] | 0 | -0.193 | 97 | 2.5621 | 2.3602 | 0.68656 | 0.52174 | 1.8385 | 71.7561
2006-04-06 | 13:50 | 0 | 17.952 | 0 | 2 | 0 | 28.03 | 28.03 | 28.101 | 28.439 | 17.213 | 23.717 | 13.952 | 1 | 0 | 58.274 | 53.736 | 40.853 | 20.392 | 0 | 0 | 56.973 | 30.293 | [5 empty] | 0 | -0.409 | 98 | 2.5336 | 2.3331 | 0.68541 | 0.52174 | 1.8113 | 71.4937
2006-04-06 | 13:51 | 0 | 17.977 | 0 | 2 | 0 | 28.344 | 28.126 | 27.812 | 28.51 | 16.916 | 23.766 | 13.977 | 0 | 0 | 58.297 | 53.736 | 40.784 | 20.392 | 0 | 0 | 57.065 | 30.318 | [5 empty] | 0 | -0.166 | 99 | 2.5263 | 2.3262 | 0.68511 | 0.52174 | 1.8044 | 71.4258
2006-04-06 | 13:52 | 0 | 18.007 | 0 | 2 | 0 | 28.709 | 28.3 | 27.53 | 28.349 | 16.773 | 23.746 | 13.934 | 0 | 0 | 58.279 | 53.717 | 40.858 | 20.446 | 0 | 0 | 57.069 | 30.347 | [5 empty] | 0 | 0.36 | 100 | 2.5388 | 2.3381 | 0.68562 | 0.52174 | 1.8163 | 71.5423
2006-04-06 | 13:53 | 0 | 17.977 | 0 | 2 | 0 | 30.391 | 28.609 | 27.258 | 28.054 | 25.718 | 23.815 | 13.952 | 0 | 0 | 58.185 | 53.783 | 40.947 | 20.416 | 0 | 0 | 57.065 | 30.271 | [5 empty] | 0 | 2.337 | 101 | 2.5336 | 2.3331 | 0.68541 | 0.52174 | 1.8113 | 71.4937
2006-04-06 | 13:54 | 0 | 17.977 | 0 | 2 | 0 | 45.068 | 28.775 | 27.066 | 27.716 | 20.124 | 23.741 | 13.927 | 0 | 0 | 58.208 | 53.689 | 40.76 | 20.416 | 0 | 0 | 56.996 | 30.293 | [5 empty] | 0 | 17.352 | 102 | 2.5409 | 2.34 | 0.6857 | 0.52174 | 1.8183 | 71.5612
2006-04-06 | 13:55 | 0 | 17.952 | 0 | 2 | 0 | 33.426 | 40.219 | 26.993 | 27.331 | 16.793 | 23.741 | 13.879 | 0 | 0 | 58.208 | 53.668 | 40.712 | 20.37 | 0 | 0 | 57.065 | 30.246 | [5 empty] | 0 | 6.095 | 103 | 2.5548 | 2.3533 | 0.68627 | 0.52174 | 1.8316 | 71.6897
2006-04-06 | 13:56 | 0 | 17.927 | 0 | 2 | 0 | 29.523 | 38.715 | 27.017 | 27.235 | 16.174 | 23.766 | 14.052 | 0 | 0 | 58.185 | 53.645 | 40.736 | 20.37 | 0 | 0 | 57.065 | 30.246 | [5 empty] | 0 | 2.288 | 104 | 2.5045 | 2.3054 | 0.68423 | 0.52174 | 1.7837 | 71.2197
2006-04-06 | 13:57 | 0 | 17.927 | 0 | 2 | 0 | 28.344 | 31.764 | 27.211 | 27.258 | 15.928 | 23.815 | 14.002 | 1 | 0 | 58.208 | 53.622 | 40.829 | 20.37 | 0 | 0 | 57.085 | 30.293 | [5 empty] | 0 | 1.086 | 105 | 2.519 | 2.3192 | 0.68482 | 0.52174 | 1.7975 | 71.3575
2006-04-06 | 13:58 | 0 | 17.927 | 0 | 2 | 0 | 27.91 | 29.378 | 27.571 | 27.282 | 15.656 | 23.717 | 14.249 | 0 | 0 | 58.208 | 53.622 | 40.805 | 20.37 | 0 | 0 | 57.042 | 30.293 | [5 empty] | 0 | 0.628 | 106 | 2.4471 | 2.2509 | 0.6819 | 0.52174 | 1.7291 | 70.6609
2006-04-06 | 13:59 | 0 | 17.927 | 0 | 2 | 0 | 27.741 | 28.464 | 27.91 | 27.5 | 16.3 | 23.741 | 14.324 | 0 | 0 | 58.185 | 53.622 | 40.877 | 20.392 | 0 | 0 | 57.019 | 30.318 | [5 empty] | 0 | 0.241 | 107 | 2.4253 | 2.2301 | 0.68102 | 0.52174 | 1.7084 | 70.4413
2006-04-06 | 14:00 | 0 | 17.927 | 1 | 2 | 0 | 27.765 | 28.15 | 28.319 | 27.934 | 17.114 | 23.79 | 14.347 | 0 | 0 | 58.185 | 53.598 | 40.784 | 20.392 | 0 | 0 | 56.996 | 30.342 | [5 empty] | 0 | -0.169 | 108 | 2.4186 | 2.2238 | 0.68074 | 0.52174 | 1.702 | 70.3731
2006-04-06 | 14:01 | 0 | 17.901 | 0 | 2 | 0 | 27.981 | 27.885 | 27.885 | 28.439 | 17.436 | 23.741 | 14.397 | 0 | 0 | 58.139 | 53.575 | 40.76 | 20.392 | 0 | 0 | 56.973 | 30.342 | [5 empty] | 0 | -0.458 | 109 | 2.404 | 2.2099 | 0.68015 | 0.52174 | 1.6882 | 70.2236
2006-04-06 | 14:02 | 0 | 17.876 | 0 | 2 | 0 | 28.295 | 27.956 | 27.547 | 28.415 | 17.559 | 23.741 | 14.372 | 0 | 0 | 58.139 | 53.575 | 40.805 | 20.416 | 0 | 0 | 56.973 | 30.391 | [5 empty] | 0 | -0.12 | 110 | 2.4113 | 2.2168 | 0.68045 | 0.52174 | 1.6951 | 70.2986
2006-04-06 | 14:03 | 0 | 17.876 | 0 | 2 | 0 | 28.535 | 28.221 | 27.38 | 28.005 | 17.683 | 23.766 | 14.347 | 0 | 0 | 58.139 | 53.575 | 40.784 | 20.416 | 0 | 0 | 56.95 | 30.416 | [5 empty] | 0 | 0.53 | 111 | 2.4186 | 2.2238 | 0.68074 | 0.52174 | 1.702 | 70.3731
2006-04-06 | 14:04 | 0 | 17.994 | 0 | 2 | 0 | 28.555 | 28.459 | 27.108 | 27.711 | 26.218 | 23.785 | 14.316 | 0 | 0 | 58.112 | 53.526 | 40.894 | 20.362 | 0 | 0 | 56.88 | 30.386 | [5 empty] | 0 | 0.844 | 112 | 2.4276 | 2.2323 | 0.68111 | 0.52174 | 1.7106 | 70.4649
2006-04-06 | 14:05 | 0 | 17.846 | 0 | 2 | 0 | 45.224 | 28.53 | 26.892 | 27.495 | 21.471 | 23.761 | 14.294 | 0 | 0 | 58.066 | 53.526 | 40.877 | 20.441 | 0 | 0 | 56.861 | 30.416 | [5 empty] | 0 | 17.729 | 113 | 2.434 | 2.2384 | 0.68137 | 0.52174 | 1.7167 | 70.5296
2006-04-06 | 14:06 | 0 | 17.901 | 0 | 2 | 1 | 34.062 | 37.751 | 26.873 | 27.356 | 19.136 | 23.837 | 14.495 | 0 | 0 | 58.094 | 53.531 | 40.829 | 20.416 | 0 | 0 | 56.884 | 30.367 | [5 empty] | 0 | 6.706 | 114 | 2.3755 | 2.1828 | 0.679 | 0.52174 | 1.661 | 69.9253
2006-04-06 | 14:07 | 0 | 17.871 | 0 | 2 | 0 | 29.589 | 39.179 | 26.917 | 27.157 | 17.947 | 23.808 | 14.54 | 0 | 0 | 58.066 | 53.456 | 40.777 | 20.387 | 0 | 0 | 56.88 | 30.386 | [5 empty] | 0 | 2.432 | 0 | 2.3624 | 2.1703 | 0.67847 | 0.52174 | 1.6486 | 69.7859
2006-04-06 | 14:08 | 0 | 17.901 | 0 | 2 | 0 | 28.344 | 31.931 | 27.042 | 27.137 | 18.545 | 23.837 | 14.719 | 1 | 0 | 58.094 | 53.554 | 40.923 | 20.441 | 0 | 0 | 56.93 | 30.391 | [5 empty] | 0 | 1.207 | 1 | 2.3102 | 2.1208 | 0.94409 | 0.78947 | 1.3313 | 57.6267
2006-04-06 | 14:09 | 0 | 17.871 | 0 | 2 | 0 | 27.807 | 29.229 | 27.302 | 27.277 | 18.095 | 23.785 | 14.736 | 0 | 0 | 58.089 | 53.503 | 40.848 | 20.507 | 0 | 0 | 56.923 | 30.408 | [5 empty] | 0 | 0.53 | 2 | 2.3053 | 2.1161 | 0.94389 | 0.78947 | 1.3266 | 57.5463
2006-04-06 | 14:10 | 0 | 17.871 | 0 | 2 | 0 | 27.64 | 28.29 | 27.782 | 27.422 | 18.291 | 23.785 | 14.837 | 0 | 0 | 58.089 | 53.479 | 40.777 | 20.436 | 0 | 0 | 56.88 | 30.433 | [5 empty] | 0 | 0.218 | 3 | 2.2759 | 2.0881 | 0.9427 | 0.78947 | 1.2986 | 57.0616
2006-04-06 | 14:11 | 0 | 17.896 | 1 | 2 | 0 | 27.711 | 28.121 | 28.314 | 27.951 | 17.846 | 23.881 | 14.565 | 0 | 0 | 58.089 | 53.479 | 40.777 | 20.412 | 0 | 0 | 56.923 | 30.433 | [5 empty] | 0 | -0.24 | 4 | 2.3551 | 2.1634 | 0.94591 | 0.78947 | 1.3739 | 58.3394
2006-04-06 | 14:12 | 0 | 17.921 | 0 | 2 | 0 | 27.856 | 27.807 | 27.905 | 28.336 | 17.678 | 23.785 | 14.736 | 0 | 0 | 58.046 | 53.456 | 40.825 | 20.461 | 0 | 0 | 56.946 | 30.433 | [5 empty] | 0 | -0.48 | 5 | 2.3053 | 2.1161 | 0.94389 | 0.78947 | 1.3266 | 57.5463
2006-04-06 | 14:13 | 0 | 17.921 | 0 | 2 | 0 | 28.192 | 27.856 | 27.471 | 28.41 | 17.132 | 23.785 | 14.761 | 0 | 0 | 58.023 | 53.433 | 40.777 | 20.461 | 0 | 0 | 56.88 | 30.386 | [5 empty] | 0 | -0.218 | 6 | 2.298 | 2.1092 | 0.94359 | 0.78947 | 1.3197 | 57.4275
2006-04-06 | 14:14 | 0 | 17.969 | 0 | 2 | 0 | 28.53 | 28.096 | 27.373 | 27.905 | 16.911 | 23.881 | 14.837 | 0 | 0 | 58 | 53.409 | 40.848 | 20.436 | 0 | 0 | 56.811 | 30.386 | [5 empty] | 0 | 0.625 | 7 | 2.2759 | 2.0881 | 0.9427 | 0.78947 | 1.2986 | 57.0616
2006-04-06 | 14:15 | 1 | 17.969 | 0 | 2 | 0 | 28.314 | 28.459 | 27.132 | 27.662 | 23.977 | 23.832 | 15.083 | 0 | 0 | 58 | 53.409 | 40.848 | 20.461 | 0 | 0 | 56.788 | 30.408 | [5 empty] | 17.969 | 0.652 | 8 | 2.2042 | 2.02 | 0.93979 | 0.78947 | 1.2306 | 55.8268
2006-04-06 | 14:16 | 0 | 18.025 | 0 | 2 | 0 | 45.023 | 28.56 | 26.993 | 27.402 | 22.513 | 23.861 | 14.842 | 0 | 0 | 58.05 | 53.416 | 40.829 | 20.465 | 0 | 0 | 56.861 | 30.462 | [5 empty] | 0 | 17.621 | 9 | 2.2744 | 2.0867 | 0.94264 | 0.78947 | 1.2973 | 57.0373
2006-04-06 | 14:17 | 0 | 17.994 | 0 | 2 | 0 | 35.019 | 35.655 | 26.843 | 27.206 | 17.921 | 23.881 | 14.862 | 0 | 0 | 57.955 | 53.409 | 40.825 | 20.532 | 0 | 0 | 56.857 | 30.386 | [5 empty] | 0 | 7.813 | 10 | 2.2686 | 2.0812 | 0.9424 | 0.78947 | 1.2917 | 56.9397
2006-04-06 | 14:18 | 0 | 18.05 | 0 | 2 | 0 | 29.763 | 40.054 | 26.946 | 27.235 | 17.607 | 23.935 | 15.088 | 1 | 0 | 58.094 | 53.484 | 41.088 | 20.465 | 0 | 0 | 56.839 | 30.438 | [5 empty] | 0 | 2.528 | 11 | 2.2028 | 2.0186 | 0.93974 | 0.78947 | 1.2292 | 55.8009
2006-04-06 | 14:19 | 0 | 18.045 | 0 | 2 | 0 | 28.314 | 32.169 | 26.988 | 27.108 | 17.723 | 23.832 | 14.862 | 0 | 0 | 57.977 | 53.365 | 40.848 | 20.436 | 0 | 0 | 56.811 | 30.408 | [5 empty] | 0 | 1.206 | 12 | 2.2686 | 2.0812 | 0.9424 | 0.78947 | 1.2917 | 56.9397
2006-04-06 | 14:20 | 0 | 18.05 | 0 | 3 | 0 | 27.885 | 29.258 | 27.38 | 27.282 | 17.683 | 23.79 | 14.643 | 0 | 0 | 57.961 | 53.346 | 40.877 | 20.49 | 0 | 0 | 56.861 | 30.487 | [5 empty] | 0 | 0.603 | 13 | 2.3324 | 2.1418 | 0.94499 | 0.78947 | 1.3523 | 57.9818
2006-04-06 | 14:21 | 0 | 18.05 | 0 | 2 | 0 | 27.645 | 28.319 | 27.765 | 27.38 | 17.534 | 23.837 | 14.892 | 0 | 0 | 57.982 | 53.393 | 40.877 | 20.49 | 0 | 0 | 56.861 | 30.511 | [5 empty] | 0 | 0.265 | 14 | 2.2598 | 2.0729 | 0.94205 | 0.78947 | 1.2834 | 56.7923
2006-04-06 | 14:22 | 0 | 17.999 | 0 | 2 | 0 | 27.645 | 27.981 | 28.15 | 27.885 | 17.854 | 23.815 | 14.94 | 0 | 0 | 57.961 | 53.393 | 40.97 | 20.465 | 0 | 0 | 56.795 | 30.462 | [5 empty] | 0 | -0.24 | 15 | 2.2459 | 2.0596 | 0.94148 | 0.78947 | 1.2701 | 56.5542
2006-04-06 | 14:23 | 0 | 18.075 | 1 | 2 | 0 | 27.934 | 27.812 | 27.812 | 28.415 | 17.607 | 23.692 | 14.867 | 0 | 0 | 57.982 | 53.323 | 40.994 | 20.465 | 0 | 0 | 56.795 | 30.462 | [5 empty] | 0 | -0.481 | 16 | 2.2671 | 2.0798 | 0.94234 | 0.78947 | 1.2903 | 56.9152
2006-04-06 | 14:24 | 0 | 18.105 | 0 | 2 | 0 | 28.251 | 27.89 | 27.601 | 28.349 | 17.293 | 23.866 | 14.651 | 0 | 0 | 58.009 | 53.351 | 40.906 | 20.519 | 0 | 0 | 56.777 | 30.492 | [5 empty] | 0 | -0.098 | 17 | 2.33 | 2.1396 | 0.94489 | 0.78947 | 1.3501 | 57.9448
2006-04-06 | 14:25 | 0 | 18.075 | 0 | 2 | 0 | 28.488 | 28.101 | 27.186 | 27.885 | 17.361 | 23.692 | 14.472 | 0 | 0 | 58.005 | 53.323 | 40.923 | 20.561 | 0 | 0 | 56.839 | 30.558 | [5 empty] | 0 | 0.603 | 18 | 2.3822 | 2.1892 | 0.947 | 0.78947 | 1.3997 | 58.7568
2006-04-06 | 14:26 | 0 | 18.05 | 0 | 2 | 0 | 28.221 | 28.452 | 27.054 | 27.584 | 22.187 | 23.658 | 14.507 | 0 | 0 | 57.948 | 53.265 | 40.887 | 20.502 | 0 | 0 | 56.736 | 30.521 | [5 empty] | 0 | 0.637 | 19 | 2.372 | 2.1795 | 0.94659 | 0.78947 | 1.39 | 58.6008
2006-04-06 | 14:27 | 0 | 18.065 | 0 | 2 | 0 | 43.568 | 28.476 | 26.887 | 27.321 | 24.96 | 23.682 | 14.56 | 0 | 0 | 57.95 | 53.314 | 40.865 | 20.456 | 0 | 0 | 56.715 | 30.502 | [5 empty] | 0 | 16.247 | 20 | 2.3565 | 2.1648 | 0.94597 | 0.78947 | 1.3753 | 58.3621
2006-04-06 | 14:28 | 0 | 17.984 | 0 | 2 | 0 | 36.139 | 33.201 | 26.762 | 27.172 | 19.862 | 23.702 | 14.555 | 1 | 0 | 57.877 | 53.286 | 40.884 | 20.451 | 0 | 0 | 56.668 | 30.472 | [5 empty] | 0 | 8.967 | 21 | 2.358 | 2.1662 | 0.94602 | 0.78947 | 1.3767 | 58.3847
2006-04-06 | 14:29 | 0 | 18.04 | 0 | 2 | 0 | 29.994 | 40.865 | 26.863 | 27.128 | 17.301 | 23.66 | 14.611 | 0 | 0 | 57.904 | 53.267 | 40.889 | 20.48 | 0 | 0 | 56.695 | 30.502 | [5 empty] | 0 | 2.866 | 22 | 2.3417 | 2.1507 | 0.94536 | 0.78947 | 1.3612 | 58.1294
2006-04-06 | 14:30 | 0 | 18.065 | 0 | 2 | 0 | 28.356 | 32.618 | 26.961 | 27.081 | 16.735 | 23.636 | 14.535 | 0 | 0 | 57.927 | 53.244 | 40.889 | 20.48 | 0 | 0 | 56.649 | 30.477 | [5 empty] | 0 | 1.275 | 23 | 2.3638 | 2.1717 | 0.94626 | 0.78947 | 1.3822 | 58.4751
2006-04-06 | 14:31 | 0 | 18.04 | 0 | 3 | 0 | 27.802 | 29.369 | 27.272 | 27.081 | 17.647 | 23.611 | 14.683 | 0 | 0 | 57.927 | 53.267 | 40.844 | 20.48 | 0 | 0 | 56.672 | 30.477 | [5 empty] | 0 | 0.721 | 24 | 2.3207 | 2.1307 | 0.94451 | 0.78947 | 1.3413 | 57.7957
2006-04-06 | 14:32 | 0 | 18.014 | 0 | 2 | 0 | 27.562 | 28.309 | 27.706 | 27.272 | 17.549 | 23.562 | 14.658 | 1 | 0 | 57.859 | 53.22 | 40.913 | 20.456 | 0 | 0 | 56.672 | 30.502 | [5 empty] | 0 | 0.29 | 25 | 2.328 | 2.1377 | 0.94481 | 0.78947 | 1.3482 | 57.9123
2006-04-06 | 14:33 | 0 | 18.04 | 0 | 2 | 0 | 27.513 | 27.9 | 28.189 | 27.826 | 17.301 | 23.587 | 14.585 | 0 | 0 | 57.859 | 53.22 | 40.961 | 20.456 | 0 | 0 | 56.784 | 30.524 | [5 empty] | 0 | -0.313 | 26 | 2.3492 | 2.1579 | 0.94567 | 0.78947 | 1.3684 | 58.2484
2006-04-06 | 14:34 | 0 | 17.992 | 1 | 2 | 0 | 27.755 | 27.826 | 27.802 | 28.236 | 16.561 | 23.587 | 14.191 | 0 | 0 | 57.859 | 53.22 | 40.961 | 20.48 | 0 | 0 | 56.738 | 30.477 | [5 empty] | 0 | -0.481 | 27 | 2.464 | 2.2669 | 0.95032 | 0.78947 | 1.4775 | 59.9622
2006-04-06 | 14:35 | 0 | 18.022 | 0 | 2 | 0 | 28.17 | 27.831 | 27.446 | 28.29 | 16.516 | 23.567 | 14.171 | 0 | 0 | 57.886 | 53.248 | 40.99 | 20.534 | 0 | 0 | 56.743 | 30.506 | [5 empty] | 0 | -0.12 | 28 | 2.4698 | 2.2725 | 0.95056 | 0.78947 | 1.483 | 60.045
2006-04-06 | 14:36 | 0 | 18.045 | 0 | 2 | 0 | 28.361 | 28.096 | 27.231 | 27.88 | 16.541 | 23.592 | 14.269 | 0 | 0 | 57.886 | 53.204 | 40.872 | 20.51 | 0 | 0 | 56.743 | 30.506 | [5 empty] | 0 | 0.481 | 29 | 2.4413 | 2.2453 | 0.9494 | 0.78947 | 1.4559 | 59.6357
2006-04-06 | 14:37 | 0 | 18.022 | 0 | 2 | 0 | 28.17 | 28.41 | 27.037 | 27.591 | 18.193 | 23.592 | 14.294 | 0 | 0 | 57.866 | 53.227 | 40.894 | 20.534 | 0 | 0 | 56.654 | 30.531 | [5 empty] | 0 | 0.579 | 30 | 2.434 | 2.2384 | 0.9491 | 0.78947 | 1.4489 | 59.5298
2006-04-06 | 14:38 | 0 | 17.992 | 0 | 2 | 0 | 40.748 | 28.405 | 26.838 | 27.297 | 24.96 | 23.467 | 14.314 | 0 | 0 | 57.815 | 53.129 | 40.889 | 20.48 | 0 | 0 | 56.649 | 30.502 | [5 empty] | 0 | 13.451 | 31 | 2.4282 | 2.2329 | 0.94887 | 0.78947 | 1.4434 | 59.4446
2006-04-06 | 14:39 | 0 | 17.997 | 0 | 2 | 0 | 46.968 | 30.891 | 26.917 | 27.181 | 26.049 | 23.545 | 14.344 | 0 | 0 | 57.886 | 53.157 | 40.918 | 20.461 | 0 | 0 | 56.699 | 30.553 | [5 empty] | 0 | 19.787 | 32 | 2.4194 | 2.2246 | 0.94851 | 0.78947 | 1.4351 | 59.316
2006-04-06 | 14:40 | 1 | 18.022 | 0 | 3 | 0 | 47.196 | 44.302 | 26.941 | 27.11 | 26.242 | 23.592 | 14.269 | 1 | 0 | 57.843 | 53.134 | 40.918 | 20.485 | 0 | 0 | 56.654 | 30.506 | [5 empty] | 18.022 | 20.086 | 33 | 2.4413 | 2.2453 | 0.9494 | 0.78947 | 1.4559 | 59.6357
2006-04-06 | 14:41 | 0 | 18.022 | 0 | 2 | 0 | 46.968 | 46.806 | 27.012 | 27.11 | 25.953 | 23.472 | 14.221 | 2 | 0 | 57.797 | 53.134 | 40.942 | 20.581 | 0 | 0 | 56.588 | 30.578 | [5 empty] | 0 | 19.858 | 34 | 2.4552 | 2.2586 | 0.94997 | 0.78947 | 1.4692 | 59.8374
2006-04-06 | 14:42 | 0 | 18.022 | 0 | 2 | 0 | 46.851 | 46.898 | 27.277 | 27.255 | 25.833 | 23.472 | 14.12 | 1 | 0 | 57.82 | 53.134 | 40.966 | 20.485 | 0 | 0 | 56.61 | 30.553 | [5 empty] | 0 | 19.596 | 35 | 2.4847 | 2.2866 | 0.95116 | 0.78947 | 1.4971 | 60.2542
2006-04-06 | 14:43 | 0 | 18.022 | 0 | 2 | 0 | 46.874 | 46.783 | 28.074 | 27.326 | 26.027 | 23.545 | 14.196 | 1 | 0 | 57.843 | 53.181 | 40.966 | 20.51 | 0 | 0 | 56.588 | 30.531 | [5 empty] | 0 | 19.548 | 36 | 2.4625 | 2.2655 | 0.95026 | 0.78947 | 1.4761 | 59.9415
2006-04-06 | 14:44 | 0 | 17.997 | 1 | 2 | 0 | 47.082 | 46.83 | 28.819 | 27.929 | 25.929 | 23.545 | 14.442 | 1 | 0 | 57.886 | 53.181 | 40.942 | 20.485 | 0 | 0 | 56.588 | 30.553 | [5 empty] | 0 | 19.153 | 37 | 2.3909 | 2.1975 | 0.94736 | 0.78947 | 1.408 | 58.8894
2006-04-06 | 14:45 | 1 | 17.972 | 0 | 2 | 0 | 47.747 | 47.126 | 29.857 | 28.77 | 26.049 | 23.616 | 14.54 | 2 | 0 | 57.909 | 53.181 | 41.131 | 20.51 | 0 | 0 | 56.565 | 30.553 | [5 empty] | 17.972 | 18.977 | 38 | 2.3624 | 2.1703 | 0.9462 | 0.78947 | 1.3809 | 58.4525
2006-04-06 | 14:46 | 0 | 17.972 | 0 | 2 | 0 | 48.48 | 47.311 | 31.541 | 29.543 | 26.169 | 23.545 | 14.417 | 1 | 0 | 57.909 | 53.181 | 41.131 | 20.51 | 0 | 0 | 56.588 | 30.602 | [5 empty] | 0 | 18.937 | 39 | 2.3982 | 2.2044 | 0.94765 | 0.78947 | 1.4149 | 58.9992
2006-04-06 | 14:47 | 0 | 18.014 | 0 | 2 | 0 | 49.393 | 48.062 | 33.582 | 30.862 | 26.478 | 23.611 | 14.585 | 1 | 0 | 57.927 | 53.176 | 41.006 | 20.456 | 0 | 0 | 56.537 | 30.524 | [5 empty] | 0 | 18.531 | 40 | 2.3492 | 2.1579 | 0.94567 | 0.78947 | 1.3684 | 58.2484
2006-04-06 | 14:48 | 0 | 18.045 | 0 | 2 | 0 | 46.302 | 48.87 | 34.926 | 33.022 | 21.954 | 23.641 | 14.518 | 1 | 0 | 57.955 | 53.227 | 41.131 | 20.534 | 0 | 0 | 56.519 | 30.553 | [5 empty] | 0 | 13.28 | 41 | 2.3688 | 2.1764 | 0.94646 | 0.78947 | 1.3869 | 58.5515
2006-04-06 | 14:49 | 0 | 18.07 | 0 | 2 | 0 | 37.182 | 49.535 | 35.655 | 34.761 | 18.837 | 23.641 | 14.616 | 0 | 0 | 57.977 | 53.227 | 41.224 | 20.51 | 0 | 0 | 56.565 | 30.651 | [5 empty] | 0 | 2.421 | 42 | 2.3402 | 2.1493 | 0.9453 | 0.78947 | 1.3598 | 58.1064
2006-04-06 | 14:50 | 0 | 18.045 | 0 | 2 | 0 | 35.677 | 41.954 | 36.007 | 35.818 | 18.145 | 23.761 | 14.369 | 1 | 0 | 58.021 | 53.272 | 41.317 | 20.534 | 0 | 0 | 56.519 | 30.627 | [5 empty] | 0 | -0.141 | 43 | 2.4121 | 2.2177 | 0.94822 | 0.78947 | 1.4282 | 59.2081
2006-04-06 | 14:51 | 0 | 18.07 | 0 | 2 | 0 | 35.983 | 36.899 | 36.359 | 36.407 | 17.406 | 23.736 | 14.417 | 0 | 0 | 58.066 | 53.272 | 41.317 | 20.534 | 0 | 0 | 56.542 | 30.651 | [5 empty] | 0 | -0.424 | 44 | 2.3982 | 2.2044 | 0.94765 | 0.78947 | 1.4149 | 58.9992
2006-04-06 | 14:52 | 0 | 18.045 | 0 | 2 | 0 | 36.548 | 36.337 | 36.5 | 36.806 | 17.135 | 23.736 | 14.417 | 0 | 0 | 58.066 | 53.295 | 41.482 | 20.534 | 0 | 0 | 56.229 | 30.698 | [5 empty] | 0 | -0.258 | 45 | 2.3982 | 2.2044 | 0.94765 | 0.78947 | 1.4149 | 58.9992
2006-04-06 | 14:53 | 0 | 18.014 | 0 | 2 | 0 | 36.66 | 36.495 | 35.344 | 37.129 | 17.301 | 23.781 | 14.191 | 0 | 0 | 58.016 | 53.244 | 41.43 | 20.527 | 0 | 0 | 56.156 | 30.668 | [5 empty] | 0 | -0.469 | 46 | 2.464 | 2.2669 | 0.95032 | 0.78947 | 1.4775 | 59.9622
2006-04-06 | 14:54 | 0 | 18.045 | 0 | 2 | 0 | 36.947 | 36.758 | 34.01 | 36.665 | 17.773 | 23.835 | 13.997 | 0 | 0 | 58.044 | 53.227 | 41.623 | 20.51 | 0 | 0 | 56.114 | 30.698 | [5 empty] | 0 | 0.282 | 47 | 2.5205 | 2.3206 | 0.95261 | 0.78947 | 1.5312 | 60.7488
2006-04-06 | 14:55 | 0 | 17.967 | 1 | 2 | 0 | 36.894 | 36.918 | 33.464 | 35.155 | 17.228 | 23.947 | 14.166 | 0 | 0 | 58.062 | 53.199 | 41.43 | 20.48 | 0 | 0 | 56.042 | 30.693 | [5 empty] | 0 | 1.739 | 48 | 2.4713 | 2.2739 | 0.95061 | 0.78947 | 1.4844 | 60.0656
2006-04-06 | 14:56 | 0 | 18.045 | 0 | 2 | 0 | 36.124 | 37.112 | 33.094 | 34.22 | 16.986 | 23.977 | 14.196 | 0 | 0 | 58.021 | 53.227 | 41.554 | 20.534 | 0 | 0 | 56 | 30.722 | [5 empty] | 0 | 1.904 | 49 | 2.4625 | 2.2655 | 0.95026 | 0.78947 | 1.4761 | 59.9415
2006-04-06 | 14:57 | 0 | 18.022 | 0 | 2 | 0 | 34.974 | 36.737 | 32.763 | 33.704 | 16.491 | 24.001 | 14.022 | 0 | 0 | 58.044 | 53.227 | 41.506 | 20.534 | 0 | 0 | 55.932 | 30.698 | [5 empty] | 0 | 1.27 | 50 | 2.5132 | 2.3137 | 0.95231 | 0.78947 | 1.5242 | 60.6494
2006-04-06 | 14:58 | 0 | 17.997 | 0 | 2 | 0 | 36.665 | 35.701 | 32.646 | 33.352 | 26.917 | 24.026 | 14.171 | 0 | 0 | 57.977 | 53.204 | 41.53 | 20.51 | 0 | 0 | 55.862 | 30.698 | [5 empty] | 0 | 3.313 | 51 | 2.4698 | 2.2725 | 0.95056 | 0.78947 | 1.483 | 60.045
2006-04-06 | 14:59 | 0 | 18.022 | 0 | 2 | 0 | 47.311 | 34.902 | 32.336 | 33.07 | 21.809 | 24.001 | 14.171 | 0 | 0 | 58.021 | 53.181 | 41.434 | 20.485 | 0 | 0 | 55.839 | 30.842 | [5 empty] | 0 | 14.241 | 52 | 2.4698 | 2.2725 | 0.95056 | 0.78947 | 1.483 | 60.045
2006-04-06 | 15:00 | 0 | 17.997 | 0 | 2 | 0 | 37.698 | 45.271 | 32.169 | 32.929 | 18.268 | 24.075 | 14.022 | 0 | 0 | 57.932 | 53.157 | 41.506 | 20.534 | 0 | 0 | 55.795 | 30.722 | [5 empty] | 0 | 4.769 | 53 | 2.5132 | 2.3137 | 0.95231 | 0.78947 | 1.5242 | 60.6494
2006-04-06 | 15:01 | 0 | 17.997 | 0 | 2 | 0 | 34.62 | 41.647 | 31.639 | 32.74 | 18.366 | 23.977 | 14.145 | 1 | 0 | 57.977 | 53.181 | 41.6 | 20.51 | 0 | 0 | 55.771 | 30.722 | [5 empty] | 0 | 1.88 | 54 | 2.4774 | 2.2797 | 0.95086 | 0.78947 | 1.4902 | 60.152
2006-04-06 | 15:02 | 0 | 17.972 | 0 | 2 | 0 | 33.634 | 36.124 | 31.396 | 32.434 | 17.972 | 23.977 | 14.098 | 0 | 0 | 57.955 | 53.157 | 41.53 | 20.534 | 0 | 0 | 55.725 | 30.771 | [5 empty] | 0 | 1.2 | 55 | 2.4911 | 2.2927 | 0.95142 | 0.78947 | 1.5032 | 60.3437
2006-04-06 | 15:03 | 0 | 17.972 | 0 | 2 | 0 | 33.022 | 34.316 | 31.759 | 31.855 | 17.381 | 23.977 | 14.243 | 0 | 0 | 57.932 | 53.181 | 41.458 | 20.534 | 0 | 0 | 55.68 | 30.747 | [5 empty] | 0 | 1.167 | 56 | 2.4488 | 2.2525 | 0.94971 | 0.78947 | 1.4631 | 59.7452
2006-04-06 | 15:04 | 0 | 17.947 | 0 | 2 | 0 | 32.505 | 33.586 | 32.024 | 32.095 | 16.639 | 24.001 | 14.145 | 0 | 0 | 57.909 | 53.181 | 41.482 | 20.556 | 0 | 0 | 55.657 | 30.771 | [5 empty] | 0 | 0.41 | 57 | 2.4774 | 2.2797 | 0.95086 | 0.78947 | 1.4902 | 60.152
2006-04-06 | 15:05 | 0 | 17.972 | 0 | 3 | 0 | 32.264 | 33.07 | 31.806 | 32.36 | 16.443 | 24.075 | 14.145 | 0 | 0 | 57.932 | 53.181 | 41.434 | 20.534 | 0 | 0 | 55.657 | 30.722 | [5 empty] | 0 | -0.096 | 58 | 2.4774 | 2.2797 | 0.95086 | 0.78947 | 1.4902 | 60.152
2006-04-06 | 15:06 | 0 | 17.972 | 0 | 2 | 0 | 32.409 | 32.622 | 31.254 | 32.625 | 17.431 | 24.001 | 14.196 | 0 | 0 | 57.934 | 53.16 | 41.53 | 20.534 | 0 | 0 | 55.566 | 30.676 | [5 empty] | 0 | -0.216 | 59 | 2.4625 | 2.2655 | 0.95026 | 0.78947 | 1.4761 | 59.9415
2006-04-06 | 15:07 | 0 | 17.944 | 1 | 2 | 0 | 32.551 | 32.505 | 30.722 | 31.877 | 17.157 | 23.977 | 14.316 | 0 | 0 | 57.886 | 53.134 | 41.387 | 20.507 | 0 | 0 | 55.496 | 30.698 | [5 empty] | 0 | 0.674 | 60 | 2.4276 | 2.2323 | 0.94884 | 0.78947 | 1.4429 | 59.436
2006-04-06 | 15:08 | 0 | 17.919 | 0 | 2 | 0 | 32.311 | 32.668 | 30.433 | 31.443 | 17.404 | 23.928 | 14.44 | 0 | 0 | 57.909 | 53.202 | 41.434 | 20.507 | 0 | 0 | 55.519 | 30.744 | [5 empty] | 0 | 0.868 | 61 | 2.3915 | 2.198 | 0.94738 | 0.78947 | 1.4085 | 58.8982
2006-04-06 | 15:09 | 0 | 17.919 | 0 | 2 | 0 | 32.336 | 32.622 | 29.925 | 30.938 | 27.902 | 23.977 | 14.367 | 0 | 0 | 57.843 | 53.134 | 41.363 | 20.532 | 0 | 0 | 55.564 | 30.744 | [5 empty] | 0 | 1.398 | 62 | 2.4127 | 2.2182 | 0.94824 | 0.78947 | 1.4287 | 59.2168
2006-04-06 | 15:10 | 1 | 17.919 | 0 | 2 | 0 | 46.438 | 32.238 | 29.685 | 30.479 | 22.844 | 23.879 | 14.218 | 0 | 0 | 57.863 | 53.064 | 41.434 | 20.532 | 0 | 0 | 55.543 | 30.744 | [5 empty] | 17.919 | 15.959 | 63 | 2.4561 | 2.2595 | 0.95 | 0.78947 | 1.47 | 59.8499
2006-04-06 | 15:11 | 0 | 17.944 | 0 | 2 | 0 | 36.1 | 42.023 | 29.614 | 30.264 | 18.462 | 23.832 | 14.118 | 0 | 0 | 57.82 | 53.043 | 41.387 | 20.556 | 0 | 0 | 55.496 | 30.722 | [5 empty] | 0 | 5.836 | 64 | 2.4852 | 2.2871 | 0.95118 | 0.78947 | 1.4977 | 60.2624
2006-04-06 | 15:12 | 0 | 17.969 | 0 | 2 | 0 | 32.238 | 40.329 | 29.516 | 29.974 | 17.353 | 23.879 | 14.168 | 0 | 0 | 57.82 | 53.064 | 41.363 | 20.556 | 0 | 0 | 55.496 | 30.722 | [5 empty] | 0 | 2.264 | 65 | 2.4707 | 2.2733 | 0.95059 | 0.78947 | 1.4838 | 60.0573
2006-04-06 | 15:13 | 0 | 17.944 | 0 | 2 | 0 | 31.058 | 33.983 | 29.54 | 29.854 | 16.514 | 23.928 | 14.168 | 0 | 0 | 57.797 | 53.043 | 41.387 | 20.532 | 0 | 0 | 55.496 | 30.744 | [5 empty] | 0 | 1.204 | 66 | 2.4707 | 2.2733 | 0.95059 | 0.78947 | 1.4838 | 60.0573
2006-04-06 | 15:14 | 0 | 17.944 | 0 | 3 | 0 | 30.6 | 31.877 | 29.879 | 29.805 | 16.119 | 23.879 | 14.218 | 1 | 0 | 57.797 | 53.064 | 41.411 | 20.556 | 0 | 0 | 55.496 | 30.698 | [5 empty] | 0 | 0.795 | 67 | 2.4561 | 2.2595 | 0.95 | 0.78947 | 1.47 | 59.8499
2006-04-06 | 15:15 | 0 | 17.939 | 0 | 2 | 0 | 30.259 | 31.053 | 30.33 | 30.016 | 16.164 | 23.849 | 14.311 | 0 | 0 | 57.77 | 53.015 | 41.312 | 20.502 | 0 | 0 | 55.468 | 30.715 | [5 empty] | 0 | 0.243 | 68 | 2.429 | 2.2337 | 0.9489 | 0.78947 | 1.4442 | 59.4574
2006-04-06 | 15:16 | 0 | 17.914 | 0 | 2 | 0 | 30.21 | 30.619 | 30.161 | 30.475 | 17.077 | 23.874 | 14.46 | 0 | 0 | 57.815 | 53.083 | 41.43 | 20.647 | 0 | 0 | 55.445 | 30.715 | [5 empty] | 0 | -0.265 | 69 | 2.3856 | 2.1925 | 0.94715 | 0.78947 | 1.403 | 58.8099
2006-04-06 | 15:17 | 0 | 17.864 | 0 | 2 | 0 | 30.379 | 30.425 | 29.56 | 30.813 | 16.954 | 23.729 | 14.558 | 0 | 0 | 57.724 | 53.015 | 41.312 | 20.549 | 0 | 0 | 55.491 | 30.739 | [5 empty] | 0 | -0.434 | 70 | 2.3571 | 2.1653 | 0.94599 | 0.78947 | 1.3759 | 58.3711
2006-04-06 | 15:18 | 0 | 17.841 | 1 | 2 | 0 | 30.715 | 30.403 | 29.246 | 30.139 | 18.211 | 23.754 | 14.558 | 0 | 0 | 57.704 | 52.968 | 41.358 | 20.549 | 0 | 0 | 55.445 | 30.764 | [5 empty] | 0 | 0.576 | 71 | 2.3571 | 2.1653 | 0.94599 | 0.78947 | 1.3759 | 58.3711
2006-04-06 | 15:19 | 0 | 17.889 | 0 | 2 | 0 | 30.548 | 30.644 | 28.981 | 29.751 | 17.547 | 23.682 | 14.507 | 0 | 0 | 57.704 | 52.945 | 41.43 | 20.527 | 0 | 0 | 55.445 | 30.788 | [5 empty] | 0 | 0.797 | 72 | 2.372 | 2.1795 | 0.94659 | 0.78947 | 1.39 | 58.6008
2006-04-06 | 15:20 | 0 | 17.864 | 0 | 2 | 0 | 30.139 | 30.788 | 28.692 | 29.44 | 25.826 | 23.825 | 14.482 | 0 | 0 | 57.704 | 52.968 | 41.312 | 20.549 | 0 | 0 | 55.468 | 30.813 | [5 empty] | 0 | 0.699 | 73 | 2.3792 | 2.1864 | 0.94689 | 0.78947 | 1.3969 | 58.7124
2006-04-06 | 15:21 | 0 | 17.889 | 0 | 2 | 0 | 45.539 | 30.45 | 28.547 | 29.101 | 26.595 | 23.658 | 14.681 | 0 | 0 | 57.681 | 52.901 | 41.312 | 20.549 | 0 | 0 | 55.445 | 30.813 | [5 empty] | 0 | 16.438 | 74 | 2.3213 | 2.1313 | 0.94454 | 0.78947 | 1.3418 | 57.8051
2006-04-06 | 15:22 | 0 | 17.859 | 0 | 3 | 1 | 47.941 | 38.791 | 28.469 | 28.878 | 27.074 | 23.724 | 14.701 | 0 | 0 | 57.631 | 52.894 | 41.212 | 20.544 | 0 | 0 | 55.37 | 30.759 | [5 empty] | 0 | 19.063 | 75 | 2.3155 | 2.1258 | 0.9443 | 0.78947 | 1.3363 | 57.7114
2006-04-06 | 15:23 | 0 | 17.889 | 0 | 2 | 0 | 47.854 | 46.755 | 28.498 | 28.765 | 27.103 | 23.803 | 14.779 | 2 | 0 | 57.658 | 52.922 | 41.334 | 20.573 | 0 | 0 | 55.377 | 30.813 | [5 empty] | 0 | 19.089 | 0 | 2.2928 | 2.1042 | 0.94338 | 0.78947 | 1.3147 | 57.3415
2006-04-06 | 15:24 | 1 | 17.889 | 0 | 2 | 0 | 47.924 | 47.649 | 28.643 | 28.886 | 27.103 | 23.778 | 14.829 | 1 | 0 | 57.793 | 52.945 | 41.475 | 20.669 | 0 | 0 | 55.377 | 30.813 | [5 empty] | 17.889 | 19.038 | 1 | 2.2782 | 2.0903 | 1.6918 | 1.5385 | 0.55187 | 24.2241
2006-04-06 | 15:25 | 0 | 17.889 | 0 | 2 | 0 | 48.107 | 47.693 | 29.006 | 28.716 | 27.294 | 23.754 | 14.756 | 1 | 0 | 57.681 | 52.945 | 41.406 | 20.598 | 0 | 0 | 55.354 | 30.788 | [5 empty] | 0 | 19.391 | 2 | 2.2995 | 2.1105 | 1.6926 | 1.5385 | 0.57208 | 24.8789
2006-04-06 | 15:26 | 0 | 18.032 | 0 | 2 | 0 | 48.445 | 47.92 | 29.724 | 28.952 | 27.338 | 23.749 | 14.701 | 1 | 0 | 57.656 | 52.943 | 41.284 | 20.593 | 0 | 0 | 55.328 | 30.759 | [5 empty] | 0 | 19.493 | 3 | 2.3155 | 2.1258 | 1.6933 | 1.5385 | 0.5873 | 25.3643
2006-04-06 | 15:27 | 0 | 17.921 | 0 | 2 | 0 | 49.239 | 48.116 | 30.531 | 29.592 | 27.061 | 23.736 | 14.565 | 1 | 0 | 57.71 | 52.954 | 41.368 | 20.581 | 0 | 0 | 55.316 | 30.796 | [5 empty] | 0 | 19.647 | 4 | 2.3551 | 2.1634 | 1.6949 | 1.5385 | 0.62495 | 26.5362
2006-04-06 | 15:28 | 0 | 17.921 | 1 | 2 | 0 | 49.054 | 48.597 | 31.71 | 30.482 | 23.062 | 23.712 | 14.392 | 2 | 0 | 57.733 | 52.954 | 41.485 | 20.581 | 0 | 0 | 55.316 | 30.82 | [5 empty] | 0 | 18.572 | 5 | 2.4054 | 2.2113 | 1.6969 | 1.5385 | 0.67283 | 27.9712
2006-04-06 | 15:29 | 0 | 17.972 | 0 | 2 | 0 | 37.607 | 49.537 | 33.445 | 31.276 | 19.799 | 23.81 | 14.565 | 0 | 0 | 57.756 | 52.954 | 41.368 | 20.605 | 0 | 0 | 55.316 | 30.82 | [5 empty] | 0 | 6.331 | 6 | 2.3551 | 2.1634 | 1.6949 | 1.5385 | 0.62495 | 26.5362
2006-04-06 | 15:30 | 0 | 17.921 | 0 | 2 | 0 | 33.799 | 44.699 | 35.022 | 32.766 | 17.896 | 23.857 | 14.714 | 0 | 0 | 57.799 | 52.978 | 41.461 | 20.605 | 0 | 0 | 55.361 | 30.845 | [5 empty] | 0 | 1.033 | 7 | 2.3117 | 2.1222 | 1.6931 | 1.5385 | 0.5837 | 25.2501
2006-04-06 | 15:31 | 0 | 17.939 | 0 | 2 | 0 | 33.228 | 36.729 | 36.024 | 34.378 | 16.878 | 23.874 | 14.186 | 1 | 0 | 57.77 | 52.992 | 41.43 | 20.598 | 0 | 0 | 55.354 | 30.788 | [5 empty] | 0 | -1.15 | 8 | 2.4654 | 2.2683 | 1.6994 | 1.5385 | 0.72985 | 29.6034
2006-04-06 | 15:32 | 0 | 17.914 | 0 | 1 | 0 | 34.003 | 34.144 | 36.588 | 35.742 | 16.878 | 23.825 | 14.309 | 0 | 0 | 57.793 | 52.968 | 41.523 | 20.598 | 0 | 0 | 55.286 | 30.788 | [5 empty] | 0 | -1.739 | 9 | 2.4296 | 2.2343 | 1.6979 | 1.5385 | 0.69581 | 28.6385
2006-04-06 | 15:33 | 0 | 17.914 | 0 | 2 | 0 | 35.132 | 33.979 | 35.883 | 36.799 | 16.705 | 23.969 | 14.533 | 0 | 0 | 57.861 | 53.106 | 41.571 | 20.573 | 0 | 0 | 55.286 | 30.859 | [5 empty] | 0 | -1.667 | 10 | 2.3644 | 2.1723 | 1.6953 | 1.5385 | 0.6338 | 26.8062
2006-04-06 | 15:34 | 0 | 17.939 | 0 | 2 | 0 | 36.117 | 34.756 | 34.168 | 36.823 | 17.052 | 23.898 | 14.409 | 0 | 0 | 57.793 | 52.947 | 41.616 | 20.573 | 0 | 0 | 55.286 | 30.835 | [5 empty] | 0 | -0.706 | 11 | 2.4005 | 2.2066 | 1.6967 | 1.5385 | 0.66813 | 27.8328
2006-04-06 | 15:35 | 0 | 17.906 | 0 | 2 | 0 | 36.674 | 35.71 | 32.962 | 35.404 | 17.954 | 23.746 | 14.326 | 0 | 0 | 57.74 | 52.894 | 41.705 | 20.517 | 0 | 0 | 55.256 | 30.852 | [5 empty] | 0 | 1.27 | 12 | 2.4247 | 2.2296 | 1.6977 | 1.5385 | 0.6911 | 28.5029
2006-04-06 | 15:36 | 0 | 17.881 | 0 | 2 | 0 | 36.275 | 36.464 | 32.321 | 33.854 | 18.769 | 23.768 | 14.352 | 0 | 0 | 57.763 | 52.894 | 41.726 | 20.517 | 0 | 0 | 55.209 | 30.901 | [5 empty] | 0 | 2.421 | 13 | 2.4171 | 2.2224 | 1.6974 | 1.5385 | 0.6839 | 28.2945
2006-04-06 | 15:37 | 0 | 17.914 | 0 | 2 | 0 | 34.943 | 36.682 | 32.162 | 32.921 | 18.457 | 23.898 | 14.533 | 0 | 0 | 57.815 | 52.924 | 41.688 | 20.573 | 0 | 0 | 55.216 | 30.955 | [5 empty] | 0 | 2.022 | 14 | 2.3644 | 2.1723 | 1.6953 | 1.5385 | 0.6338 | 26.8062
2006-04-06 | 15:38 | 0 | 17.864 | 0 | 3 | 0 | 35.366 | 35.859 | 31.943 | 32.594 | 28.667 | 23.849 | 14.606 | 0 | 0 | 57.793 | 52.947 | 41.736 | 20.598 | 0 | 0 | 55.263 | 30.955 | [5 empty] | 0 | 2.772 | 15 | 2.3431 | 2.1521 | 1.6944 | 1.5385 | 0.6136 | 26.1871
2006-04-06 | 15:39 | 0 | 17.856 | 1 | 2 | 0 | 47.068 | 34.536 | 31.791 | 32.466 | 23.288 | 23.817 | 14.623 | 0 | 0 | 57.72 | 52.847 | 41.681 | 20.541 | 0 | 0 | 55.232 | 30.948 | [5 empty] | 0 | 14.602 | 16 | 2.3382 | 2.1474 | 1.6942 | 1.5385 | 0.60889 | 26.0413
2006-04-06 | 15:40 | 0 | 17.881 | 0 | 2 | 0 | 37.191 | 44.405 | 31.745 | 32.225 | 20.277 | 23.938 | 14.573 | 1 | 0 | 57.74 | 53.008 | 41.726 | 20.566 | 0 | 0 | 55.186 | 30.923 | [5 empty] | 0 | 4.966 | 17 | 2.3527 | 2.1612 | 1.6948 | 1.5385 | 0.62273 | 26.4683
2006-04-06 | 15:41 | 0 | 17.831 | 0 | 2 | 0 | 34.019 | 40.975 | 31.335 | 32.13 | 17.658 | 23.768 | 14.08 | 0 | 0 | 57.697 | 52.87 | 41.705 | 20.541 | 0 | 0 | 55.141 | 30.923 | [5 empty] | 0 | 1.889 | 18 | 2.4963 | 2.2977 | 1.7006 | 1.5385 | 0.75919 | 30.4127
2006-04-06 | 15:42 | 0 | 17.831 | 0 | 2 | 0 | 33.031 | 35.404 | 30.923 | 31.84 | 17.29 | 23.842 | 14.228 | 0 | 0 | 57.697 | 52.87 | 41.633 | 20.591 | 0 | 0 | 55.162 | 30.948 | [5 empty] | 0 | 1.191 | 19 | 2.4532 | 2.2567 | 1.6989 | 1.5385 | 0.71823 | 29.2771
2006-04-06 | 15:43 | 0 | 17.831 | 0 | 2 | 0 | 32.539 | 33.713 | 31.068 | 31.431 | 16.921 | 23.866 | 14.475 | 0 | 0 | 57.697 | 52.87 | 41.657 | 20.566 | 0 | 0 | 55.141 | 30.901 | [5 empty] | 0 | 1.108 | 20 | 2.3813 | 2.1883 | 1.696 | 1.5385 | 0.64986 | 27.2903
2006-04-06 | 15:44 | 0 | 17.823 | 0 | 2 | 0 | 32.049 | 33.024 | 31.254 | 31.279 | 17.529 | 23.785 | 14.392 | 0 | 0 | 57.644 | 52.793 | 41.626 | 20.51 | 0 | 0 | 55.111 | 30.869 | [5 empty] | 0 | 0.77 | 21 | 2.4054 | 2.2113 | 1.6969 | 1.5385 | 0.67283 | 27.9712
2006-04-06 | 15:45 | 0 | 17.849 | 0 | 2 | 0 | 31.688 | 32.553 | 30.94 | 31.519 | 17.037 | 23.714 | 14.492 | 0 | 0 | 57.621 | 52.77 | 41.65 | 20.534 | 0 | 0 | 55.111 | 30.891 | [5 empty] | 0 | 0.169 | 22 | 2.3763 | 2.1836 | 1.6958 | 1.5385 | 0.64515 | 27.1491
2006-04-06 | 15:46 | 0 | 17.823 | 0 | 3 | 0 | 31.639 | 32.049 | 30.386 | 31.446 | 16.911 | 23.881 | 14.281 | 0 | 0 | 57.587 | 52.761 | 41.566 | 20.546 | 0 | 0 | 55.167 | 30.904 | [5 empty] | 0 | 0.193 | 23 | 2.4378 | 2.242 | 1.6982 | 1.5385 | 0.70356 | 28.8607
2006-04-06 | 15:47 | 0 | 17.894 | 0 | 2 | 0 | 31.754 | 31.899 | 29.996 | 30.864 | 16.217 | 23.901 | 14.115 | 0 | 0 | 57.617 | 52.791 | 41.597 | 20.554 | 0 | 0 | 55.153 | 30.913 | [5 empty] | 0 | 0.89 | 24 | 2.4861 | 2.288 | 1.7002 | 1.5385 | 0.74951 | 30.1477
2006-04-06 | 15:48 | 0 | 17.909 | 0 | 2 | 0 | 31.338 | 31.867 | 29.58 | 30.374 | 16.084 | 23.773 | 14.183 | 0 | 0 | 57.61 | 52.805 | 41.521 | 20.546 | 0 | 0 | 55.144 | 30.904 | [5 empty] | 0 | 0.964 | 25 | 2.4663 | 2.2691 | 1.6994 | 1.5385 | 0.73068 | 29.6266
2006-04-06 | 15:49 | 1 | 17.884 | 0 | 2 | 0 | 31.002 | 31.676 | 29.339 | 29.918 | 26.833 | 23.773 | 13.912 | 0 | 0 | 57.567 | 52.737 | 41.521 | 20.593 | 0 | 0 | 55.099 | 30.904 | [5 empty] | 17.884 | 1.084 | 26 | 2.5452 | 2.3442 | 1.7026 | 1.5385 | 0.8057 | 31.6552
2006-04-06 | 15:50 | 0 | 17.861 | 0 | 3 | 0 | 45.558 | 31.193 | 29.099 | 29.675 | 26.35 | 23.822 | 13.912 | 0 | 0 | 57.544 | 52.761 | 41.497 | 20.593 | 0 | 0 | 55.076 | 30.904 | [5 empty] | 0 | 15.883 | 27 | 2.5452 | 2.3442 | 1.7026 | 1.5385 | 0.8057 | 31.6552
2006-04-06 | 15:51 | 0 | 17.861 | 1 | 2 | 0 | 47.416 | 42.037 | 28.687 | 29.29 | 26.568 | 23.749 | 13.861 | 1 | 0 | 57.567 | 52.737 | 41.566 | 20.568 | 0 | 0 | 55.053 | 30.882 | [5 empty] | 0 | 18.126 | 28 | 2.5601 | 2.3583 | 1.7032 | 1.5385 | 0.81981 | 32.023
2006-04-06 | 15:52 | 0 | 17.861 | 0 | 2 | 0 | 47.096 | 46.844 | 28.545 | 29.05 | 26.904 | 23.798 | 13.959 | 1 | 0 | 57.544 | 52.761 | 41.566 | 20.593 | 0 | 0 | 55.053 | 30.904 | [5 empty] | 0 | 18.046 | 29 | 2.5315 | 2.3311 | 1.702 | 1.5385 | 0.79269 | 31.3125
2006-04-06 | 15:53 | 0 | 17.861 | 0 | 3 | 0 | 47.14 | 47.026 | 28.447 | 28.81 | 26.833 | 23.773 | 13.887 | 2 | 0 | 57.544 | 52.737 | 41.473 | 20.593 | 0 | 0 | 55.053 | 30.882 | [5 empty] | 0 | 18.33 | 30 | 2.5525 | 2.3511 | 1.7029 | 1.5385 | 0.81262 | 31.836
2006-04-06 | 15:54 | 1 | 17.861 | 0 | 2 | 0 | 47.003 | 47.096 | 28.832 | 28.687 | 26.618 | 23.798 | 13.985 | 1 | 0 | 57.567 | 52.714 | 41.473 | 20.568 | 0 | 0 | 55.076 | 30.904 | [5 empty] | 17.861 | 18.316 | 31 | 2.524 | 2.324 | 1.7017 | 1.5385 | 0.78549 | 31.1213
2006-04-06 | 15:55 | 0 | 17.833 | 0 | 2 | 0 | 47.094 | 47.094 | 29.359 | 28.805 | 26.782 | 23.746 | 13.957 | 1 | 0 | 57.519 | 52.735 | 41.446 | 20.566 | 0 | 0 | 55.05 | 30.901 | [5 empty] | 0 | 18.289 | 32 | 2.5321 | 2.3317 | 1.7021 | 1.5385 | 0.79324 | 31.3271
2006-04-06 | 15:56 | 0 | 17.856 | 0 | 2 | 0 | 47.46 | 47.138 | 29.962 | 29.383 | 27.022 | 23.7 | 13.932 | 1 | 0 | 57.542 | 52.712 | 41.611 | 20.591 | 0 | 0 | 55.027 | 30.926 | [5 empty] | 0 | 18.077 | 33 | 2.5394 | 2.3386 | 1.7024 | 1.5385 | 0.80016 | 31.5098
2006-04-06 | 15:57 | 0 | 17.856 | 0 | 2 | 0 | 48.284 | 47.367 | 30.71 | 29.938 | 27.287 | 23.795 | 13.932 | 2 | 0 | 57.562 | 52.756 | 41.54 | 20.591 | 0 | 0 | 55.027 | 30.926 | [5 empty] | 0 | 18.346 | 34 | 2.5394 | 2.3386 | 1.7024 | 1.5385 | 0.80016 | 31.5098
2006-04-06 | 15:58 | 0 | 17.856 | 0 | 3 | 0 | 48.928 | 48.011 | 31.818 | 30.661 | 27.311 | 23.891 | 13.907 | 1 | 0 | 57.585 | 52.735 | 41.423 | 20.591 | 0 | 0 | 55.027 | 30.901 | [5 empty] | 0 | 18.267 | 35 | 2.5467 | 2.3455 | 1.7027 | 1.5385 | 0.80708 | 31.6915
2006-04-06 | 15:59 | 1 | 17.881 | 0 | 2 | 0 | 49.845 | 48.767 | 32.893 | 31.649 | 27.721 | 23.795 | 13.859 | 1 | 0 | 57.562 | 52.712 | 41.54 | 20.566 | 0 | 0 | 55.027 | 30.926 | [5 empty] | 17.881 | 18.196 | 36 | 2.5607 | 2.3588 | 1.7032 | 1.5385 | 0.82037 | 32.0373
2006-04-06 | 16:00 | 0 | 17.982 | 1 | 2 | 0 | 43.303 | 49.547 | 33.668 | 32.775 | 21.218 | 23.795 | 13.587 | 1 | 0 | 57.585 | 52.735 | 41.54 | 20.591 | 0 | 0 | 55.004 | 30.95 | [5 empty] | 0 | 10.528 | 37 | 2.6399 | 2.4341 | 1.7064 | 1.5385 | 0.89566 | 33.9281
2006-04-06 | 16:01 | 0 | 17.881 | 0 | 2 | 1 | 36.323 | 48.125 | 34.091 | 33.668 | 18.004 | 23.94 | 13.635 | 0 | 0 | 57.653 | 52.756 | 41.588 | 20.541 | 0 | 0 | 55.074 | 30.975 | [5 empty] | 0 | 2.655 | 38 | 2.6259 | 2.4208 | 1.7059 | 1.5385 | 0.88237 | 33.6027
2006-04-06 | 16:02 | 0 | 17.833 | 0 | 2 | 0 | 35.055 | 39.074 | 34.278 | 34.232 | 17.044 | 23.964 | 13.587 | 1 | 0 | 57.631 | 52.756 | 41.611 | 20.566 | 0 | 0 | 55.118 | 30.975 | [5 empty] | 0 | 0.823 | 0 | 2.6399 | 2.4341 | 1.7064 | 1.5385 | 0.89566 | 33.9281
2006-04-06 | 16:03 | 0 | 17.856 | 0 | 2 | 0 | 34.983 | 35.971 | 34.514 | 34.467 | 17.192 | 23.964 | 13.736 | 0 | 0 | 57.676 | 52.756 | 41.635 | 20.566 | 0 | 0 | 55.097 | 30.95 | [5 empty] | 0 | 0.516 | 1 | 2.5965 | 2.3929 | 1.6662 | 1.5 | 0.89288 | 34.388
2006-04-06 | 16:04 | 0 | 17.808 | 0 | 3 | 0 | 35.007 | 35.431 | 34.419 | 34.773 | 16.871 | 24.011 | 13.612 | 0 | 0 | 57.676 | 52.735 | 41.777 | 20.64 | 0 | 0 | 55.05 | 31.095 | [5 empty] | 0 | 0.234 | 2 | 2.6326 | 2.4272 | 1.6677 | 1.5 | 0.9272 | 35.2201
2006-04-06 | 16:05 | 0 | 17.808 | 0 | 2 | 0 | 35.007 | 35.383 | 33.433 | 34.797 | 16.996 | 24.06 | 13.761 | 0 | 0 | 57.676 | 52.779 | 41.681 | 20.566 | 0 | 0 | 55.004 | 30.926 | [5 empty] | 0 | 0.21 | 3 | 2.5892 | 2.386 | 1.6659 | 1.5 | 0.88596 | 34.2174
2006-04-06 | 16:06 | 0 | 17.798 | 0 | 2 | 0 | 35.043 | 35.232 | 32.338 | 34.103 | 17.331 | 24.001 | 13.738 | 0 | 0 | 57.631 | 52.688 | 41.659 | 20.519 | 0 | 0 | 54.936 | 30.904 | [5 empty] | 0 | 0.94 | 4 | 2.5959 | 2.3923 | 1.6662 | 1.5 | 0.89232 | 34.3743
2006-04-06 | 16:07 | 0 | 17.788 | 0 | 3 | 0 | 34.706 | 35.246 | 31.87 | 33.036 | 18.035 | 24.33 | 13.814 | 0 | 0 | 57.587 | 52.667 | 41.686 | 20.497 | 0 | 0 | 54.915 | 30.931 | [5 empty] | 0 | 1.67 | 5 | 2.5738 | 2.3713 | 1.6653 | 1.5 | 0.87128 | 33.8526
2006-04-06 | 16:08 | 0 | 17.813 | 0 | 2 | 0 | 33.694 | 35.081 | 31.316 | 32.11 | 17.321 | 24.065 | 13.864 | 0 | 0 | 57.587 | 52.644 | 41.662 | 20.522 | 0 | 0 | 54.938 | 30.931 | [5 empty] | 0 | 1.584 | 6 | 2.5592 | 2.3574 | 1.6647 | 1.5 | 0.85744 | 33.5044
2006-04-06 | 16:09 | 0 | 17.813 | 0 | 2 | 0 | 32.778 | 34.235 | 31.051 | 31.58 | 19.913 | 24.065 | 13.69 | 0 | 0 | 57.587 | 52.644 | 41.638 | 20.497 | 0 | 0 | 54.891 | 30.906 | [5 empty] | 0 | 1.198 | 7 | 2.6099 | 2.4056 | 1.6668 | 1.5 | 0.90561 | 34.6993
2006-04-06 | 16:10 | 0 | 17.813 | 0 | 3 | 0 | 44.082 | 33.318 | 30.857 | 31.34 | 26.257 | 24.087 | 13.814 | 0 | 0 | 57.564 | 52.62 | 41.638 | 20.522 | 0 | 0 | 54.915 | 30.931 | [5 empty] | 0 | 12.742 | 8 | 2.5738 | 2.3713 | 1.6653 | 1.5 | 0.87128 | 33.8526
2006-04-06 | 16:11 | 0 | 17.806 | 0 | 2 | 0 | 47.525 | 38.342 | 30.467 | 31.043 | 27.287 | 24.082 | 13.758 | 0 | 0 | 57.516 | 52.571 | 41.678 | 20.517 | 0 | 0 | 54.863 | 30.901 | [5 empty] | 0 | 16.482 | 9 | 2.5901 | 2.3868 | 1.666 | 1.5 | 0.88679 | 34.2379
2006-04-06 | 16:12 | 0 | 17.806 | 1 | 3 | 0 | 48.009 | 46.769 | 30.178 | 30.803 | 27.142 | 24.107 | 13.61 | 2 | 0 | 57.494 | 52.616 | 41.585 | 20.517 | 0 | 0 | 54.863 | 30.948 | [5 empty] | 0 | 17.206 | 10 | 2.6332 | 2.4278 | 1.6677 | 1.5 | 0.92775 | 35.2333
2006-04-06 | 16:13 | 0 | 17.788 | 0 | 2 | 0 | 48.242 | 47.92 | 29.773 | 30.641 | 27.123 | 24.112 | 13.716 | 1 | 0 | 57.498 | 52.62 | 41.638 | 20.571 | 0 | 0 | 54.891 | 30.931 | [5 empty] | 0 | 17.601 | 11 | 2.6023 | 2.3984 | 1.6665 | 1.5 | 0.89841 | 34.5237
2006-04-06 | 16:14 | 1 | 17.783 | 0 | 2 | 0 | 48.832 | 48.03 | 29.768 | 30.178 | 27.287 | 24.082 | 13.856 | 1 | 0 | 57.471 | 52.663 | 41.75 | 20.662 | 0 | 0 | 55.025 | 30.923 | [5 empty] | 17.783 | 18.654 | 12 | 2.5615 | 2.3597 | 1.6648 | 1.5 | 0.85966 | 33.5603
2006-04-06 | 16:15 | 0 | 17.861 | 0 | 3 | 0 | 48.951 | 48.632 | 30.183 | 29.967 | 27.726 | 24.136 | 14.06 | 1 | 0 | 57.498 | 52.62 | 41.686 | 20.571 | 0 | 0 | 54.938 | 30.977 | [5 empty] | 0 | 18.984 | 13 | 2.5021 | 2.3032 | 1.6624 | 1.5 | 0.80319 | 32.1004
2006-04-06 | 16:16 | 0 | 17.861 | 0 | 2 | 0 | 49.136 | 48.907 | 30.786 | 30.158 | 27.942 | 24.185 | 14.035 | 1 | 0 | 57.498 | 52.62 | 41.638 | 20.546 | 0 | 0 | 54.891 | 30.977 | [5 empty] | 0 | 18.978 | 14 | 2.5094 | 2.3101 | 1.6627 | 1.5 | 0.81011 | 32.283
2006-04-06 | 16:17 | 0 | 17.861 | 0 | 2 | 0 | 49.71 | 49.089 | 31.362 | 30.737 | 28.111 | 24.207 | 13.962 | 2 | 0 | 57.498 | 52.62 | 41.59 | 20.571 | 0 | 0 | 54.868 | 30.953 | [5 empty] | 0 | 18.973 | 15 | 2.5307 | 2.3303 | 1.6635 | 1.5 | 0.83032 | 32.8103
2006-04-06 | 16:18 | 0 | 17.831 | 0 | 2 | 0 | 45.714 | 49.474 | 31.911 | 31.237 | 24.251 | 24.156 | 13.957 | 1 | 0 | 57.494 | 52.571 | 41.633 | 20.517 | 0 | 0 | 54.863 | 30.923 | [5 empty] | 0 | 14.477 | 16 | 2.5321 | 2.3317 | 1.6636 | 1.5 | 0.8317 | 32.8461
2006-04-06 | 16:19 | 0 | 17.831 | 0 | 2 | 0 | 36.368 | 49.612 | 32.725 | 31.84 | 19.535 | 24.276 | 13.982 | 0 | 0 | 57.516 | 52.592 | 41.702 | 20.541 | 0 | 0 | 54.863 | 30.972 | [5 empty] | 0 | 4.528 | 17 | 2.5248 | 2.3248 | 1.6633 | 1.5 | 0.82478 | 32.6667
2006-04-06 | 16:20 | 0 | 17.831 | 0 | 2 | 0 | 33.971 | 40.762 | 33.479 | 32.749 | 18.771 | 24.251 | 14.08 | 0 | 0 | 57.516 | 52.639 | 41.657 | 20.566 | 0 | 0 | 54.887 | 30.997 | [5 empty] | 0 | 1.222 | 18 | 2.4963 | 2.2977 | 1.6622 | 1.5 | 0.79766 | 31.9535
2006-04-06 | 16:21 | 0 | 17.798 | 0 | 2 | 0 | 33.589 | 35.562 | 34.388 | 33.469 | 18.54 | 24.364 | 14.047 | 0 | 0 | 57.53 | 52.585 | 41.602 | 20.559 | 0 | 0 | 54.81 | 30.94 | [5 empty] | 0 | 0.12 | 19 | 2.5059 | 2.3068 | 1.6625 | 1.5 | 0.80679 | 32.1955
2006-04-06 | 16:22 | 0 | 17.831 | 1 | 2 | 0 | 33.83 | 34.254 | 34.888 | 34.299 | 18.004 | 24.227 | 14.203 | 0 | 0 | 57.537 | 52.592 | 41.75 | 20.566 | 0 | 0 | 54.84 | 30.972 | [5 empty] | 0 | -0.469 | 20 | 2.4605 | 2.2636 | 1.6607 | 1.5 | 0.76361 | 31.0349
2006-04-06 | 16:23 | 0 | 17.823 | 0 | 2 | 0 | 34.34 | 34.081 | 34.598 | 35.091 | 17.431 | 24.17 | 14.221 | 1 | 0 | 57.53 | 52.541 | 41.836 | 20.51 | 0 | 0 | 54.81 | 30.916 | [5 empty] | 0 | -0.751 | 21 | 2.4552 | 2.2586 | 1.6605 | 1.5 | 0.75863 | 30.8982
2006-04-06 | 16:24 | 0 | 17.881 | 0 | 2 | 0 | 34.912 | 34.347 | 33.548 | 35.218 | 17.117 | 24.251 | 14.228 | 0 | 0 | 57.537 | 52.571 | 41.774 | 20.541 | 0 | 0 | 54.84 | 30.972 | [5 empty] | 0 | -0.306 | 22 | 2.4532 | 2.2567 | 1.6604 | 1.5 | 0.75669 | 30.8449
2006-04-06 | 16:25 | 0 | 17.856 | 0 | 2 | 0 | 35.359 | 34.794 | 32.797 | 34.395 | 17.316 | 24.202 | 14.055 | 0 | 0 | 57.516 | 52.548 | 41.867 | 20.541 | 0 | 0 | 54.817 | 30.948 | [5 empty] | 0 | 0.964 | 23 | 2.5036 | 2.3046 | 1.6625 | 1.5 | 0.80458 | 32.137
2006-04-06 | 16:26 | 0 | 17.921 | 0 | 2 | 0 | 35.105 | 35.222 | 32.181 | 33.388 | 17.122 | 24.207 | 14.06 | 0 | 0 | 57.498 | 52.508 | 41.686 | 20.497 | 0 | 0 | 54.754 | 30.906 | [5 empty] | 0 | 1.717 | 24 | 2.5021 | 2.3032 | 1.6624 | 1.5 | 0.80319 | 32.1004
2006-04-06 | 16:27 | 0 | 17.851 | 0 | 2 | 0 | 34.297 | 35.378 | 31.691 | 32.72 | 17.213 | 24.077 | 14.148 | 0 | 0 | 57.468 | 52.476 | 41.745 | 20.512 | 0 | 0 | 54.747 | 30.943 | [5 empty] | 0 | 1.577 | 25 | 2.4765 | 2.2788 | 1.6614 | 1.5 | 0.77883 | 31.4489
2006-04-06 | 16:28 | 0 | 17.826 | 0 | 2 | 0 | 35.988 | 34.837 | 31.497 | 32.269 | 27.088 | 24.151 | 14.075 | 0 | 0 | 57.446 | 52.499 | 41.722 | 20.512 | 0 | 0 | 54.791 | 30.921 | [5 empty] | 0 | 3.719 | 26 | 2.4978 | 2.299 | 1.6622 | 1.5 | 0.79904 | 31.9903
2006-04-06 | 16:29 | 0 | 17.768 | 0 | 2 | 0 | 47.63 | 34.125 | 31.249 | 31.853 | 22.358 | 24.07 | 13.793 | 0 | 0 | 57.393 | 52.469 | 41.762 | 20.48 | 0 | 0 | 54.761 | 30.889 | [5 empty] | 0 | 15.777 | 27 | 2.5799 | 2.3771 | 1.6655 | 1.5 | 0.8771 | 33.9976
2006-04-06 | 16:30 | 0 | 17.793 | 0 | 2 | 0 | 37.155 | 44.159 | 31.225 | 31.708 | 19.103 | 24.166 | 14.042 | 0 | 0 | 57.327 | 52.422 | 41.714 | 20.48 | 0 | 0 | 54.737 | 30.936 | [5 empty] | 0 | 5.447 | 28 | 2.5074 | 2.3082 | 1.6626 | 1.5 | 0.80817 | 32.232
2006-04-06 | 16:31 | 0 | 17.818 | 0 | 2 | 0 | 33.749 | 42.162 | 30.985 | 31.585 | 17.522 | 24.141 | 14.017 | 1 | 0 | 57.393 | 52.422 | 41.69 | 20.456 | 0 | 0 | 54.716 | 30.889 | [5 empty] | 0 | 2.164 | 29 | 2.5146 | 2.3151 | 1.6629 | 1.5 | 0.81509 | 32.4138
2006-04-06 | 16:32 | 0 | 17.818 | 0 | 2 | 0 | 32.761 | 35.864 | 30.551 | 31.49 | 17.278 | 24.021 | 14.14 | 0 | 0 | 57.327 | 52.375 | 41.81 | 20.456 | 0 | 0 | 54.716 | 30.889 | [5 empty] | 0 | 1.271 | 30 | 2.4788 | 2.281 | 1.6614 | 1.5 | 0.78105 | 31.5087
2006-04-06 | 16:33 | 0 | 17.818 | 1 | 2 | 0 | 32.333 | 33.677 | 30.551 | 31.154 | 17.18 | 24.021 | 13.992 | 0 | 0 | 57.304 | 52.375 | 41.714 | 20.48 | 0 | 0 | 54.67 | 30.911 | [5 empty] | 0 | 1.179 | 31 | 2.5219 | 2.322 | 1.6632 | 1.5 | 0.82201 | 32.5947
2006-04-06 | 16:34 | 0 | 17.818 | 0 | 2 | 0 | 31.995 | 32.878 | 30.815 | 31.056 | 17.104 | 24.07 | 13.942 | 0 | 0 | 57.281 | 52.399 | 41.645 | 20.505 | 0 | 0 | 54.646 | 30.889 | [5 empty] | 0 | 0.939 | 32 | 2.5365 | 2.3359 | 1.6638 | 1.5 | 0.83585 | 32.9532
2006-04-06 | 16:35 | 0 | 17.818 | 0 | 1 | 0 | 31.49 | 32.453 | 30.744 | 30.864 | 16.883 | 24.045 | 13.942 | 0 | 0 | 57.304 | 52.354 | 41.645 | 20.505 | 0 | 0 | 54.646 | 30.936 | [5 empty] | 0 | 0.626 | 33 | 2.5365 | 2.3359 | 1.6638 | 1.5 | 0.83585 | 32.9532
2006-04-06 | 16:36 | 0 | 17.793 | 0 | 2 | 0 | 31.32 | 32.044 | 30.526 | 31.056 | 16.511 | 23.999 | 14.09 | 0 | 0 | 57.281 | 52.375 | 41.714 | 20.505 | 0 | 0 | 54.67 | 30.936 | [5 empty] | 0 | 0.264 | 34 | 2.4934 | 2.2949 | 1.662 | 1.5 | 0.79489 | 31.8798
2006-04-06 | 16:37 | 0 | 17.818 | 0 | 3 | 0 | 31.298 | 31.683 | 30.286 | 31.056 | 22.263 | 23.974 | 14.191 | 0 | 0 | 54.189 | 52.375 | 41.997 | 20.529 | 0 | 0 | 54.646 | 30.96 | [5 empty] | 0 | 0.242 | 35 | 2.464 | 2.2669 | 1.6608 | 1.5 | 0.76693 | 31.1257
2006-04-06 | 16:38 | 1 | 17.818 | 0 | 15 | 0 | 50.702 | 31.443 | 31.853 | 44.9 | 46.025 | 24.045 | 14.09 | 0 | 0 | 51.804 | 52.17 | 46.3 | 20.554 | 0 | 0 | 54.6 | 30.477 | [5 empty] | 17.818 | 5.802 | 36 | 2.4934 | 2.2949 | 1.662 | 1.5 | 0.79489 | 31.8798
2006-04-06 | 16:39 | 1 | 17.818 | 0 | 15 | 0 | 61.9 | 31.394 | 35.041 | 52.926 | 55.792 | 23.95 | 14.264 | 2 | 0 | 59.972 | 51.689 | 53.524 | 20.505 | 0 | 0 | 54.555 | 30.237 | [5 empty] | 17.818 | 8.974 | 37 | 2.4427 | 2.2467 | 1.66 | 1.5 | 0.74672 | 30.5694
2006-04-06 | 16:40 | 1 | 17.818 | 0 | 15 | 0 | 67.66 | 31.345 | 38.59 | 58.356 | 56.023 | 24.119 | 14.339 | 1 | 0 | 66.003 | 51.619 | 58.491 | 20.505 | 0 | 0 | 54.6 | 33.184 | [5 empty] | 17.818 | 9.304 | 38 | 2.4209 | 2.226 | 1.6591 | 1.5 | 0.72596 | 29.9876
2006-04-06 | 16:41 | 1 | 17.942 | 1 | 15 | 1 | 70.164 | 31.274 | 41.269 | 61.25 | 56.989 | 24.166 | 14.238 | 0 | 1 | 68.845 | 51.986 | 61.115 | 20.529 | 0 | 0 | 54.623 | 36.287 | [5 empty] | 17.942 | 8.914 | 39 | 2.4503 | 2.2539 | 1.6603 | 1.5 | 0.75392 | 30.7686
2006-04-06 | 16:42 | 0 | 17.818 | 0 | 15 | 0 | 70.976 | 31.345 | 44.018 | 63.089 | 58.447 | 24.166 | 14.238 | 1 | 0 | 69.878 | 52.56 | 62.617 | 20.48 | 0 | 0 | 54.555 | 38.636 | [5 empty] | 0 | 7.887 | 0 | 2.4503 | 2.2539 | 1.6603 | 1.5 | 0.75392 | 30.7686
2006-04-06 | 16:43 | 1 | 17.818 | 0 | 15 | 0 | 71.197 | 31.274 | 45.658 | 63.917 | 59.86 | 24.215 | 14.314 | 0 | 0 | 70.229 | 53.339 | 63.694 | 20.554 | 0 | 0 | 54.418 | 40.282 | [5 empty] | 17.818 | 7.28 | 1 | 2.4282 | 2.2329 | 1.523 | 1.3636 | 0.86925 | 35.7986
2006-04-06 | 16:44 | 0 | 17.844 | 0 | 14 | 0 | 71.153 | 31.274 | 47.537 | 64.502 | 60.599 | 24.359 | 14.213 | 0 | 0 | 70.428 | 54.119 | 64.253 | 20.505 | 0 | 0 | 54.623 | 41.714 | [5 empty] | 0 | 6.651 | 2 | 2.4576 | 2.2608 | 1.5242 | 1.3636 | 0.89721 | 36.5078
2006-04-06 | 16:45 | 1 | 17.869 | 0 | 15 | 0 | 71.153 | 31.345 | 48.937 | 65.061 | 59.949 | 24.408 | 14.289 | 0 | 0 | 70.515 | 54.898 | 64.837 | 20.529 | 0 | 0 | 54.898 | 42.796 | [5 empty] | 17.869 | 6.092 | 3 | 2.4354 | 2.2398 | 1.5233 | 1.3636 | 0.87617 | 35.9757
2006-04-06 | 16:46 | 0 | 17.869 | 0 | 2 | 0 | 68.429 | 62.64 | 35.323 | 64.86 | 48.776 | 24.264 | 14.339 | 0 | 0 | 69.711 | 55.596 | 64.353 | 20.564 | 0 | 0 | 55.16 | 43.09 | [5 empty] | 0 | 3.569 | 4 | 2.4209 | 2.226 | 1.5227 | 1.3636 | 0.86233 | 35.6204
2006-04-06 | 16:47 | 0 | 17.869 | 1 | 1 | 0 | 66.359 | 68.47 | 30.886 | 57.302 | 38.189 | 24.261 | 14.14 | 0 | 0 | 68.096 | 55.998 | 61.359 | 20.551 | 0 | 0 | 55.47 | 42.841 | [5 empty] | 0 | 9.057 | 5 | 2.4788 | 2.281 | 1.5251 | 1.3636 | 0.91741 | 37.0098
2006-04-06 | 16:48 | 0 | 17.844 | 0 | 1 | 0 | 64.88 | 67.899 | 29.732 | 44.51 | 32.924 | 24.526 | 13.992 | 1 | 0 | 66.786 | 56.314 | 57.772 | 20.529 | 0 | 0 | 55.676 | 42.418 | [5 empty] | 0 | 20.37 | 6 | 2.5219 | 2.322 | 1.5268 | 1.3636 | 0.95838 | 38.0018
2006-04-06 | 16:49 | 0 | 17.874 | 0 | 0 | 0 | 64.032 | 67.53 | 28.942 | 41.977 | 29.616 | 24.364 | 14.047 | 0 | 0 | 65.848 | 56.521 | 55.293 | 20.581 | 0 | 0 | 55.82 | 42.071 | [5 empty] | 0 | 22.055 | 7 | 2.5059 | 2.3068 | 1.5262 | 1.3636 | 0.94315 | 37.6371
2006-04-06 | 16:50 | 0 | 17.844 | 0 | 0 | 0 | 63.377 | 67.233 | 28.694 | 41.219 | 27.586 | 24.31 | 13.967 | 0 | 0 | 65.104 | 56.652 | 53.178 | 20.529 | 0 | 0 | 55.951 | 41.597 | [5 empty] | 0 | 22.158 | 8 | 2.5292 | 2.3289 | 1.5271 | 1.3636 | 0.9653 | 38.166
2006-04-06 | 16:51 | 0 | 17.869 | 0 | 0 | 0 | 62.683 | 66.941 | 28.67 | 40.868 | 25.877 | 24.384 | 13.869 | 0 | 0 | 64.497 | 56.741 | 51.801 | 20.551 | 0 | 0 | 55.998 | 41.198 | [5 empty] | 0 | 21.815 | 9 | 2.5577 | 2.3561 | 1.5283 | 1.3636 | 0.99242 | 38.8007
2006-04-06 | 16:52 | 0 | 17.869 | 0 | 0 | 0 | 62.01 | 66.606 | 28.55 | 40.516 | 24.815 | 24.215 | 13.942 | 0 | 0 | 64.073 | 56.852 | 50.632 | 20.551 | 0 | 0 | 56.065 | 40.798 | [5 empty] | 0 | 21.494 | 10 | 2.5365 | 2.3359 | 1.5274 | 1.3636 | 0.97222 | 38.3293
2006-04-06 | 16:53 | 0 | 17.844 | 0 | 0 | 0 | 61.27 | 66.225 | 28.574 | 40.186 | 24.526 | 24.359 | 13.942 | 0 | 0 | 63.735 | 56.921 | 49.738 | 20.505 | 0 | 0 | 56.065 | 40.444 | [5 empty] | 0 | 21.084 | 11 | 2.5365 | 2.3359 | 1.5274 | 1.3636 | 0.97222 | 38.3293
2006-04-06 | 16:54 | 0 | 17.844 | 0 | 0 | 0 | 60.508 | 65.866 | 28.454 | 39.834 | 23.685 | 24.215 | 13.919 | 0 | 0 | 63.377 | 56.964 | 49.003 | 20.529 | 0 | 0 | 56.112 | 40.093 | [5 empty] | 0 | 20.674 | 12 | 2.5432 | 2.3422 | 1.5277 | 1.3636 | 0.97858 | 38.4787
2006-04-06 | 16:55 | 0 | 17.844 | 0 | 0 | 0 | 59.789 | 65.394 | 28.574 | 39.504 | 22.986 | 24.215 | 13.919 | 0 | 0 | 63.242 | 57.144 | 48.592 | 20.674 | 0 | 0 | 56.089 | 39.786 | [5 empty] | 0 | 20.285 | 13 | 2.5432 | 2.3422 | 1.5277 | 1.3636 | 0.97858 | 38.4787
2006-04-06 | 16:56 | 0 | 17.844 | 0 | 0 | 0 | 59.004 | 64.992 | 28.503 | 39.176 | 22.456 | 24.094 | 13.967 | 0 | 0 | 62.884 | 57.055 | 48.247 | 20.551 | 0 | 0 | 56.135 | 39.48 | [5 empty] | 0 | 19.828 | 14 | 2.5292 | 2.3289 | 1.5271 | 1.3636 | 0.9653 | 38.166
2006-04-06 | 16:57 | 0 | 17.793 | 0 | 0 | 0 | 58.199 | 64.543 | 28.503 | 38.987 | 20.961 | 24.094 | 13.721 | 0 | 0 | 62.66 | 57.078 | 47.95 | 20.576 | 0 | 0 | 56.065 | 39.222 | [5 empty] | 0 | 19.212 | 15 | 2.6008 | 2.397 | 1.53 | 1.3636 | 1.0334 | 39.7329
2006-04-06 | 16:58 | 0 | 17.818 | 0 | 0 | 0 | 57.459 | 64.05 | 28.405 | 38.87 | 19.991 | 24.166 | 13.623 | 0 | 0 | 62.525 | 57.122 | 47.766 | 20.551 | 0 | 0 | 56.065 | 39.011 | [5 empty] | 0 | 18.589 | 16 | 2.6294 | 2.4242 | 1.5312 | 1.3636 | 1.0605 | 40.3333
2006-04-06 | 16:59 | 0 | 17.844 | 0 | 0 | 0 | 56.674 | 63.692 | 28.405 | 38.378 | 19.842 | 24.045 | 13.771 | 0 | 0 | 62.345 | 57.144 | 47.651 | 20.551 | 0 | 0 | 56.044 | 38.753 | [5 empty] | 0 | 18.296 | 17 | 2.5863 | 2.3832 | 1.5294 | 1.3636 | 1.0196 | 39.4214
2006-04-06 | 17:00 | 0 | 17.818 | 0 | 0 | 0 | 55.951 | 63.219 | 28.405 | 38.119 | 18.93 | 23.996 | 13.793 | 0 | 0 | 62.233 | 57.122 | 47.558 | 20.551 | 0 | 0 | 56.089 | 38.519 | [5 empty] | 0 | 17.832 | 18 | 2.5799 | 2.3771 | 1.5292 | 1.3636 | 1.0135 | 39.2833
2006-04-06 | 17:01 | 0 | 17.818 | 0 | 0 | 0 | 55.195 | 62.749 | 28.405 | 37.906 | 18.708 | 23.974 | 13.67 | 0 | 0 | 62.099 | 57.167 | 47.49 | 20.551 | 0 | 0 | 56.065 | 38.354 | [5 empty] | 0 | 17.289 | 19 | 2.6157 | 2.4111 | 1.5306 | 1.3636 | 1.0475 | 40.047
2006-04-06 | 17:02 | 0 | 17.849 | 0 | 0 | 0 | 54.49 | 62.35 | 28.484 | 37.724 | 18.837 | 24.026 | 13.678 | 0 | 0 | 62.126 | 57.19 | 47.399 | 20.551 | 0 | 0 | 56.112 | 38.165 | [5 empty] | 0 | 16.766 | 20 | 2.6134 | 2.4089 | 1.5305 | 1.3636 | 1.0453 | 39.998
2006-04-06 | 17:03 | 0 | 17.793 | 0 | 1 | 0 | 57.391 | 59.901 | 28.79 | 34.876 | 18.633 | 23.876 | 13.449 | 0 | 0 | 61.964 | 57.211 | 47.376 | 20.576 | 0 | 0 | 56.112 | 37.978 | [5 empty] | 0 | 22.515 | 21 | 2.6801 | 2.4723 | 1.5332 | 1.3636 | 1.1087 | 41.3679
2006-04-06 | 17:04 | 0 | 17.793 | 0 | 0 | 0 | 58.242 | 57.683 | 29.538 | 31.225 | 18.485 | 23.852 | 13.374 | 0 | 0 | 61.898 | 57.211 | 47.329 | 20.551 | 0 | 0 | 56.065 | 37.837 | [5 empty] | 0 | 27.017 | 22 | 2.7019 | 2.4931 | 1.5341 | 1.3636 | 1.1294 | 41.8018
2006-04-06 | 17:05 | 0 | 17.798 | 0 | 0 | 0 | 57.777 | 57.126 | 29.567 | 30.7 | 18.12 | 23.955 | 13.404 | 0 | 0 | 61.836 | 57.217 | 47.404 | 20.559 | 0 | 0 | 56.049 | 37.701 | [5 empty] | 0 | 27.077 | 23 | 2.6932 | 2.4848 | 1.5338 | 1.3636 | 1.1211 | 41.6291
2006-04-06 | 17:06 | 0 | 17.793 | 0 | 0 | 0 | 57.144 | 56.741 | 29.562 | 30.477 | 18.09 | 23.95 | 13.364 | 0 | 0 | 61.75 | 57.199 | 47.341 | 20.539 | 0 | 0 | 56.007 | 37.519 | [5 empty] | 0 | 26.667 | 24 | 2.7048 | 2.4958 | 1.5342 | 1.3636 | 1.1322 | 41.8592
2006-04-06 | 17:07 | 0 | 17.816 | 0 | 0 | 0 | 56.535 | 56.467 | 29.582 | 30.354 | 17.57 | 23.994 | 13.371 | 0 | 0 | 61.736 | 57.208 | 47.21 | 20.573 | 0 | 0 | 55.993 | 37.315 | [5 empty] | 0 | 26.181 | 25 | 2.7028 | 2.4939 | 1.5342 | 1.3636 | 1.1303 | 41.8191
2006-04-06 | 17:08 | 0 | 17.816 | 0 | 0 | 0 | 55.879 | 56.22 | 29.437 | 30.256 | 17.275 | 23.825 | 13.371 | 0 | 0 | 61.624 | 57.186 | 47.327 | 20.502 | 0 | 0 | 55.993 | 37.222 | [5 empty] | 0 | 25.623 | 26 | 2.7028 | 2.4939 | 1.5342 | 1.3636 | 1.1303 | 41.8191
2006-04-06 | 17:09 | 0 | 17.816 | 0 | 0 | 0 | 55.214 | 55.902 | 29.391 | 30.234 | 16.805 | 23.874 | 13.2 | 0 | 0 | 61.556 | 57.186 | 47.234 | 20.502 | 0 | 0 | 55.993 | 37.081 | [5 empty] | 0 | 24.98 | 27 | 2.7526 | 2.5412 | 1.5362 | 1.3636 | 1.1776 | 42.7821
2006-04-06 | 17:10 | 0 | 17.841 | 0 | 0 | 0 | 54.595 | 55.65 | 29.391 | 30.185 | 16.732 | 23.849 | 13.2 | 1 | 0 | 61.489 | 57.208 | 47.21 | 20.524 | 0 | 0 | 55.97 | 36.964 | [5 empty] | 0 | 24.41 | 28 | 2.7526 | 2.5412 | 1.5362 | 1.3636 | 1.1776 | 42.7821
2006-04-06 | 17:11 | 0 | 17.791 | 0 | 0 | 0 | 53.93 | 55.419 | 29.197 | 30.161 | 16.534 | 23.68 | 13.2 | 0 | 0 | 61.355 | 57.163 | 47.234 | 20.549 | 0 | 0 | 55.946 | 36.844 | [5 empty] | 0 | 23.769 | 29 | 2.7526 | 2.5412 | 1.5362 | 1.3636 | 1.1776 | 42.7821
2006-04-06 | 17:12 | 0 | 17.841 | 0 | 0 | 0 | 53.265 | 55.146 | 29.173 | 30.016 | 16.187 | 23.729 | 13.125 | 0 | 0 | 61.243 | 57.163 | 47.234 | 20.524 | 0 | 0 | 55.902 | 36.727 | [5 empty] | 0 | 23.249 | 30 | 2.7744 | 2.562 | 1.5371 | 1.3636 | 1.1984 | 43.1936
2006-04-06 | 17:13 | 0 | 17.841 | 0 | 0 | 0 | 52.623 | 54.87 | 29.148 | 29.945 | 15.868 | 23.729 | 13.077 | 0 | 0 | 61.154 | 57.163 | 47.166 | 20.524 | 0 | 0 | 55.832 | 36.61 | [5 empty] | 0 | 22.678 | 31 | 2.7884 | 2.5753 | 1.5376 | 1.3636 | 1.2117 | 43.4536
2006-04-06 | 17:14 | 0 | 17.874 | 0 | 0 | 0 | 52.035 | 54.602 | 29.158 | 29.903 | 15.727 | 23.857 | 13.255 | 0 | 0 | 61.161 | 57.281 | 47.241 | 20.581 | 0 | 0 | 55.839 | 36.548 | [5 empty] | 0 | 22.132 | 32 | 2.7365 | 2.526 | 1.5355 | 1.3636 | 1.1624 | 42.4762
2006-04-06 | 17:15 | 0 | 17.841 | 0 | 0 | 0 | 51.383 | 54.229 | 29.101 | 29.776 | 16.038 | 23.803 | 13.175 | 0 | 0 | 60.996 | 57.186 | 47.166 | 20.549 | 0 | 0 | 55.764 | 36.399 | [5 empty] | 0 | 21.607 | 33 | 2.7598 | 2.5482 | 1.5365 | 1.3636 | 1.1845 | 42.92
2006-04-06 | 17:16 | 0 | 17.816 | 0 | 0 | 0 | 50.765 | 53.977 | 28.957 | 29.825 | 16.164 | 23.705 | 13.002 | 0 | 0 | 60.885 | 57.14 | 47.21 | 20.524 | 0 | 0 | 55.809 | 36.328 | [5 empty] | 0 | 20.94 | 34 | 2.8102 | 2.596 | 1.5385 | 1.3636 | 1.2324 | 43.8546
2006-04-06 | 17:17 | 0 | 17.791 | 0 | 0 | 0 | 50.123 | 53.701 | 28.981 | 29.656 | 15.991 | 23.778 | 12.951 | 0 | 0 | 60.793 | 57.163 | 47.166 | 20.549 | 0 | 0 | 55.832 | 36.234 | [5 empty] | 0 | 20.467 | 35 | 2.8251 | 2.6102 | 1.5391 | 1.3636 | 1.2465 | 44.1238
2006-04-06 | 17:18 | 0 | 17.841 | 0 | 0 | 0 | 49.505 | 53.402 | 28.932 | 29.607 | 15.744 | 23.754 | 12.929 | 0 | 0 | 60.727 | 57.186 | 47.166 | 20.549 | 0 | 0 | 55.788 | 36.141 | [5 empty] | 0 | 19.898 | 36 | 2.8315 | 2.6163 | 1.5394 | 1.3636 | 1.2526 | 44.239
2006-04-06 | 17:19 | 0 | 17.816 | 0 | 2 | 0 | 46.272 | 51.201 | 28.716 | 29.052 | 15.767 | 23.68 | 13.027 | 0 | 0 | 60.659 | 57.163 | 47.166 | 20.549 | 0 | 0 | 55.741 | 36.045 | [5 empty] | 0 | 17.22 | 37 | 2.8029 | 2.5891 | 1.5382 | 1.3636 | 1.2255 | 43.7216
2006-04-06 | 17:20 | 0 | 17.816 | 0 | 2 | 0 | 47.073 | 50.193 | 28.498 | 28.788 | 23.055 | 23.754 | 13.052 | 0 | 0 | 60.638 | 57.117 | 47.166 | 20.549 | 0 | 0 | 55.764 | 35.928 | [5 empty] | 0 | 18.285 | 38 | 2.7957 | 2.5822 | 1.5379 | 1.3636 | 1.2186 | 43.588
2006-04-06 | 17:21 | 0 | 17.841 | 0 | 2 | 0 | 49.045 | 44.436 | 27.584 | 28.763 | 24.234 | 23.729 | 12.929 | 0 | 0 | 60.547 | 57.14 | 47.096 | 20.524 | 0 | 0 | 55.741 | 35.859 | [5 empty] | 0 | 20.282 | 39 | 2.8315 | 2.6163 | 1.5394 | 1.3636 | 1.2526 | 44.239
2006-04-06 | 17:22 | 1 | 17.906 | 0 | 2 | 0 | 49.222 | 48.396 | 26.902 | 28.081 | 24.71 | 23.771 | 13.044 | 0 | 0 | 60.474 | 57.156 | 47.112 | 20.517 | 0 | 0 | 55.711 | 35.734 | [5 empty] | 17.906 | 21.141 | 40 | 2.798 | 2.5844 | 1.538 | 1.3636 | 1.2208 | 43.6308
2006-04-06 | 17:23 | 0 | 17.791 | 0 | 2 | 0 | 49.115 | 49.435 | 26.716 | 27.294 | 25.151 | 23.803 | 12.904 | 0 | 0 | 60.458 | 57.14 | 47.096 | 20.573 | 0 | 0 | 55.718 | 35.694 | [5 empty] | 0 | 21.821 | 41 | 2.8388 | 2.6232 | 1.5397 | 1.3636 | 1.2595 | 44.3693
2006-04-06 | 17:24 | 0 | 17.816 | 0 | 2 | 0 | 48.198 | 49.481 | 26.691 | 26.814 | 25.441 | 23.898 | 13.125 | 0 | 0 | 60.412 | 57.094 | 47.052 | 20.524 | 0 | 0 | 55.718 | 35.67 | [5 empty] | 0 | 21.384 | 42 | 2.7744 | 2.562 | 1.5371 | 1.3636 | 1.1984 | 43.1936
2006-04-06 | 17:25 | 0 | 17.791 | 0 | 2 | 1 | 47.6 | 48.954 | 26.716 | 26.669 | 25.512 | 23.923 | 12.904 | 0 | 0 | 60.369 | 57.117 | 47.096 | 20.549 | 0 | 0 | 55.694 | 35.624 | [5 empty] | 0 | 20.931 | 43 | 2.8388 | 2.6232 | 1.5397 | 1.3636 | 1.2595 | 44.3693
2006-04-06 | 17:26 | 0 | 17.841 | 0 | 2 | 0 | 47.234 | 48.107 | 26.836 | 26.765 | 25.561 | 23.898 | 12.976 | 1 | 0 | 60.3 | 57.074 | 47.042 | 20.556 | 0 | 0 | 55.659 | 35.56 | [5 empty] | 0 | 20.469 | 0 | 2.8178 | 2.6032 | 1.5388 | 1.3636 | 1.2396 | 43.9922
2006-04-06 | 17:27 | 1 | 17.846 | 1 | 2 | 0 | 47.129 | 47.677 | 27.037 | 26.794 | 25.71 | 23.977 | 13.057 | 1 | 0 | 60.31 | 57.103 | 47.059 | 20.578 | 0 | 0 | 55.613 | 35.49 | [5 empty] | 17.846 | 20.335 | 1 | 2.7942 | 2.5808 | 3.5076 | 3.3333 | -0.75251 | -26.9312
2006-04-06 | 17:28 | 0 | 17.821 | 0 | 2 | 0 | 47.082 | 47.472 | 27.253 | 26.988 | 25.686 | 24.072 | 13.13 | 1 | 0 | 60.266 | 57.083 | 46.991 | 20.556 | 0 | 0 | 55.543 | 35.443 | [5 empty] | 0 | 20.094 | 2 | 2.7729 | 2.5606 | 3.5067 | 3.3333 | -0.77272 | -27.8663
2006-04-06 | 17:29 | 0 | 17.846 | 0 | 2 | 0 | 47.22 | 47.472 | 27.517 | 27.253 | 25.929 | 24.291 | 13.205 | 1 | 0 | 60.221 | 57.083 | 46.921 | 20.556 | 0 | 0 | 55.566 | 35.373 | [5 empty] | 0 | 19.967 | 3 | 2.7511 | 2.5399 | 3.5058 | 3.3333 | -0.79348 | -28.8421
2006-04-06 | 17:30 | 0 | 17.871 | 0 | 3 | 0 | 47.22 | 47.472 | 27.638 | 27.302 | 26.12 | 24.121 | 13.155 | 2 | 0 | 60.243 | 57.083 | 47.035 | 20.578 | 0 | 0 | 55.613 | 35.349 | [5 empty] | 0 | 19.918 | 4 | 2.7657 | 2.5537 | 3.5064 | 3.3333 | -0.77964 | -28.1899
2006-04-06 | 17:31 | 0 | 17.816 | 0 | 2 | 0 | 47.628 | 47.49 | 27.802 | 27.513 | 26.309 | 24.163 | 13.074 | 1 | 0 | 60.127 | 57.055 | 46.893 | 20.549 | 0 | 0 | 55.47 | 35.273 | [5 empty] | 0 | 20.115 | 5 | 2.7893 | 2.5761 | 3.5074 | 3.3333 | -0.75722 | -27.1477
2006-04-06 | 17:32 | 1 | 17.821 | 0 | 2 | 0 | 47.861 | 47.77 | 28.121 | 27.856 | 26.649 | 24.146 | 13.253 | 1 | 0 | 60.132 | 57.037 | 46.921 | 20.578 | 0 | 0 | 55.522 | 35.277 | [5 empty] | 17.821 | 20.005 | 6 | 2.7371 | 2.5266 | 3.5052 | 3.3333 | -0.80676 | -29.4748
2006-04-06 | 17:33 | 0 | 17.821 | 0 | 2 | 0 | 48.023 | 47.952 | 28.385 | 28.121 | 27.181 | 24.121 | 13.18 | 1 | 0 | 60.132 | 57.06 | 46.944 | 20.603 | 0 | 0 | 55.498 | 35.232 | [5 empty] | 0 | 19.902 | 7 | 2.7584 | 2.5468 | 3.5061 | 3.3333 | -0.78656 | -28.5151
2006-04-06 | 17:34 | 0 | 17.791 | 0 | 2 | 0 | 48.223 | 48.086 | 28.621 | 28.381 | 27.633 | 24.116 | 13.323 | 2 | 0 | 60.059 | 57.01 | 46.916 | 20.549 | 0 | 0 | 55.447 | 35.179 | [5 empty] | 0 | 19.842 | 8 | 2.7167 | 2.5072 | 3.5044 | 3.3333 | -0.82614 | -30.4092
2006-04-06 | 17:35 | 0 | 17.791 | 0 | 3 | 0 | 47.145 | 48.429 | 28.403 | 28.547 | 28.79 | 24.237 | 13.396 | 1 | 0 | 60.036 | 56.964 | 46.87 | 20.549 | 0 | 0 | 55.424 | 35.132 | [5 empty] | 0 | 18.598 | 9 | 2.6955 | 2.487 | 3.5036 | 3.3333 | -0.84635 | -31.3987
2006-04-06 | 17:36 | 0 | 17.821 | 1 | 3 | 0 | 47.059 | 47.794 | 28.746 | 28.481 | 28.842 | 24.168 | 13.452 | 1 | 0 | 60.132 | 57.126 | 46.944 | 20.603 | 0 | 0 | 55.452 | 35.043 | [5 empty] | 0 | 18.578 | 10 | 2.6792 | 2.4715 | 3.5029 | 3.3333 | -0.86185 | -32.1683
2006-04-06 | 17:37 | 1 | 17.796 | 0 | 2 | 0 | 47.129 | 47.311 | 29.229 | 28.699 | 28.555 | 24.168 | 13.379 | 2 | 0 | 60.02 | 57.014 | 46.968 | 20.556 | 0 | 0 | 55.384 | 34.995 | [5 empty] | 17.796 | 18.43 | 11 | 2.7004 | 2.4917 | 3.5038 | 3.3333 | -0.84164 | -31.1668
2006-04-06 | 17:38 | 0 | 17.816 | 0 | 3 | 0 | 47.168 | 47.49 | 29.68 | 29.199 | 28.403 | 24.163 | 13.396 | 1 | 0 | 59.992 | 56.964 | 46.849 | 20.622 | 0 | 0 | 55.356 | 35.014 | [5 empty] | 0 | 17.969 | 12 | 2.6955 | 2.487 | 3.5036 | 3.3333 | -0.84635 | -31.3987
2006-04-06 | 17:39 | 0 | 17.791 | 0 | 2 | 0 | 47.329 | 47.42 | 30.065 | 29.754 | 28.67 | 24.163 | 13.396 | 1 | 0 | 59.947 | 56.941 | 46.916 | 20.573 | 0 | 0 | 55.286 | 34.921 | [5 empty] | 0 | 17.575 | 13 | 2.6955 | 2.487 | 3.5036 | 3.3333 | -0.84635 | -31.3987
2006-04-06 | 17:40 | 0 | 17.846 | 0 | 3 | 0 | 47.815 | 47.539 | 30.602 | 30.144 | 28.866 | 24.386 | 13.23 | 2 | 0 | 59.951 | 56.992 | 46.877 | 20.627 | 0 | 0 | 55.314 | 34.878 | [5 empty] | 0 | 17.671 | 14 | 2.7438 | 2.5329 | 3.5055 | 3.3333 | -0.8004 | -29.1709
2006-04-06 | 17:41 | 0 | 17.816 | 0 | 2 | 0 | 48.797 | 47.901 | 30.862 | 30.524 | 29.199 | 24.403 | 13.2 | 1 | 0 | 59.947 | 56.987 | 46.893 | 20.573 | 0 | 0 | 55.309 | 34.78 | [5 empty] | 0 | 18.273 | 15 | 2.7526 | 2.5412 | 3.5059 | 3.3333 | -0.79209 | -28.7766
2006-04-06 | 17:42 | 1 | 17.766 | 0 | 2 | 0 | 49.621 | 48.727 | 31.222 | 30.884 | 29.32 | 24.332 | 13.175 | 1 | 0 | 59.901 | 56.987 | 47.031 | 20.573 | 0 | 0 | 55.218 | 34.756 | [5 empty] | 17.766 | 18.737 | 16 | 2.7598 | 2.5482 | 3.5062 | 3.3333 | -0.78517 | -28.45
2006-04-06 | 17:43 | 0 | 17.846 | 0 | 2 | 1 | 42.987 | 49.491 | 31.661 | 31.301 | 26.095 | 24.457 | 13.18 | 1 | 0 | 59.951 | 56.992 | 46.991 | 20.578 | 0 | 0 | 55.27 | 34.761 | [5 empty] | 0 | 11.686 | 17 | 2.7584 | 2.5468 | 3.5061 | 3.3333 | -0.78656 | -28.5151
2006-04-06 | 17:44 | 0 | 17.816 | 0 | 2 | 0 | 35.837 | 48.751 | 31.826 | 31.487 | 23.852 | 24.357 | 13.027 | 0 | 0 | 59.901 | 56.941 | 46.984 | 20.527 | 0 | 0 | 55.242 | 34.732 | [5 empty] | 0 | 4.35 | 0 | 2.8029 | 2.5891 | 3.5079 | 3.3333 | -0.74421 | -26.551
2006-04-06 | 17:45 | 0 | 17.791 | 0 | 2 | 0 | 33.957 | 40.045 | 31.946 | 31.728 | 22.334 | 24.381 | 13.027 | 1 | 0 | 59.878 | 56.964 | 47.122 | 20.573 | 0 | 0 | 55.195 | 34.708 | [5 empty] | 0 | 2.229 | 1 | 2.8029 | 2.5891 | 1.2857 | 1.1111 | 1.478 | 52.7309
2006-04-06 | 17:46 | 0 | 17.791 | 1 | 2 | 0 | 33.486 | 35.744 | 32.041 | 31.97 | 20.549 | 24.381 | 12.853 | 0 | 0 | 59.835 | 56.898 | 47.145 | 20.573 | 0 | 0 | 55.239 | 34.801 | [5 empty] | 0 | 1.516 | 2 | 2.8536 | 2.6373 | 1.2877 | 1.1111 | 1.5262 | 53.4824
2006-04-06 | 17:47 | 0 | 17.735 | 0 | 1 | 0 | 33.223 | 34.328 | 32.323 | 32.012 | 19.342 | 24.448 | 12.725 | 0 | 0 | 59.828 | 56.891 | 47.003 | 20.544 | 0 | 0 | 55.211 | 34.632 | [5 empty] | 0 | 1.211 | 3 | 2.8909 | 2.6727 | 1.2893 | 1.1111 | 1.5616 | 54.0185
2006-04-06 | 17:48 | 0 | 17.761 | 0 | 2 | 0 | 33.175 | 33.928 | 32.132 | 32.277 | 19.118 | 24.423 | 12.675 | 0 | 0 | 59.805 | 56.868 | 47.003 | 20.568 | 0 | 0 | 55.235 | 34.608 | [5 empty] | 0 | 0.898 | 4 | 2.9054 | 2.6866 | 1.2898 | 1.1111 | 1.5754 | 54.2241
2006-04-06 | 17:49 | 0 | 17.735 | 0 | 2 | 0 | 33.106 | 33.55 | 31.772 | 32.421 | 18.007 | 24.519 | 12.627 | 0 | 0 | 59.782 | 56.914 | 47.047 | 20.544 | 0 | 0 | 55.211 | 34.562 | [5 empty] | 0 | 0.685 | 5 | 2.9194 | 2.6998 | 1.2904 | 1.1111 | 1.5887 | 54.4196
2006-04-06 | 17:50 | 0 | 17.71 | 0 | 1 | 0 | 33.058 | 33.481 | 31.168 | 32.277 | 18.278 | 24.398 | 12.627 | 0 | 0 | 59.737 | 56.868 | 47.138 | 20.544 | 0 | 0 | 55.188 | 34.586 | [5 empty] | 0 | 0.781 | 6 | 2.9194 | 2.6998 | 1.2904 | 1.1111 | 1.5887 | 54.4196
2006-04-06 | 17:51 | 0 | 17.735 | 0 | 2 | 0 | 33.082 | 33.34 | 30.663 | 32.036 | 17.811 | 24.327 | 12.75 | 0 | 0 | 59.716 | 56.779 | 47.047 | 20.497 | 0 | 0 | 55.118 | 34.538 | [5 empty] | 0 | 1.046 | 7 | 2.8836 | 2.6658 | 1.289 | 1.1111 | 1.5547 | 53.9149
2006-04-06 | 17:52 | 0 | 17.761 | 0 | 2 | 0 | 32.893 | 33.34 | 30.156 | 31.384 | 21.243 | 24.327 | 12.675 | 0 | 0 | 59.693 | 56.757 | 47.047 | 20.497 | 0 | 0 | 55.141 | 34.491 | [5 empty] | 0 | 1.509 | 8 | 2.9054 | 2.6866 | 1.2898 | 1.1111 | 1.5754 | 54.2241
2006-04-06 | 17:53 | 0 | 17.761 | 0 | 1 | 0 | 43.774 | 33.199 | 29.7 | 30.928 | 26.446 | 24.254 | 12.725 | 0 | 0 | 59.625 | 56.734 | 47.094 | 20.519 | 0 | 0 | 55.118 | 34.469 | [5 empty] | 0 | 12.846 | 9 | 2.8909 | 2.6727 | 1.2893 | 1.1111 | 1.5616 | 54.0185
2006-04-06 | 17:54 | 0 | 17.728 | 0 | 2 | 0 | 47.154 | 33.144 | 29.354 | 30.582 | 20.488 | 24.175 | 12.718 | 0 | 0 | 59.575 | 56.704 | 47.063 | 20.488 | 0 | 0 | 55.134 | 34.414 | [5 empty] | 0 | 16.572 | 10 | 2.8929 | 2.6747 | 1.2893 | 1.1111 | 1.5635 | 54.0474
2006-04-06 | 17:55 | 0 | 17.735 | 0 | 1 | 0 | 36.607 | 43.398 | 29.072 | 30.085 | 18.231 | 24.278 | 12.675 | 1 | 0 | 59.582 | 56.711 | 47.024 | 20.519 | 0 | 0 | 55.165 | 34.397 | [5 empty] | 0 | 6.522 | 11 | 2.9054 | 2.6866 | 1.2898 | 1.1111 | 1.5754 | 54.2241
2006-04-06 | 17:56 | 0 | 17.735 | 0 | 2 | 0 | 33.034 | 44.846 | 28.856 | 29.795 | 16.974 | 24.229 | 12.526 | 0 | 0 | 59.536 | 56.757 | 47.07 | 20.519 | 0 | 0 | 55.074 | 34.349 | [5 empty] | 0 | 3.239 | 12 | 2.9488 | 2.7278 | 1.2916 | 1.1111 | 1.6167 | 54.8249
2006-04-06 | 17:57 | 0 | 17.786 | 0 | 1 | 0 | 31.698 | 37.217 | 28.613 | 29.361 | 16.38 | 24.254 | 12.552 | 0 | 0 | 59.536 | 56.757 | 47.117 | 20.519 | 0 | 0 | 55.027 | 34.328 | [5 empty] | 0 | 2.337 | 13 | 2.9413 | 2.7206 | 1.2913 | 1.1111 | 1.6095 | 54.7213
2006-04-06 | 17:58 | 0 | 17.811 | 1 | 2 | 0 | 30.975 | 33.739 | 28.591 | 29.217 | 16.232 | 24.207 | 12.479 | 0 | 0 | 59.513 | 56.757 | 47.047 | 20.519 | 0 | 0 | 55.05 | 34.304 | [5 empty] | 0 | 1.758 | 14 | 2.9625 | 2.7408 | 1.2922 | 1.1111 | 1.6297 | 55.0107
2006-04-06 | 17:59 | 0 | 17.761 | 0 | 1 | 0 | 30.519 | 32.252 | 28.613 | 28.927 | 15.961 | 24.254 | 12.454 | 0 | 0 | 59.47 | 56.688 | 47.047 | 20.497 | 0 | 0 | 55.004 | 34.28 | [5 empty] | 0 | 1.592 | 15 | 2.9698 | 2.7477 | 1.2925 | 1.1111 | 1.6366 | 55.1089
2006-04-06 | 18:00 | 0 | 17.811 | 0 | 2 | 0 | 30.109 | 31.529 | 28.613 | 28.881 | 15.885 | 24.158 | 12.454 | 0 | 0 | 59.49 | 56.668 | 47.07 | 20.519 | 0 | 0 | 54.959 | 34.28 | [5 empty] | 0 | 1.228 | 16 | 2.9698 | 2.7477 | 1.2925 | 1.1111 | 1.6366 | 55.1089
2006-04-06 | 18:01 | 0 | 17.836 | 0 | 2 | 0 | 29.82 | 30.904 | 28.591 | 28.903 | 15.812 | 24.134 | 12.479 | 0 | 0 | 59.47 | 56.688 | 47.024 | 20.519 | 0 | 0 | 54.98 | 34.256 | [5 empty] | 0 | 0.917 | 17 | 2.9625 | 2.7408 | 1.2922 | 1.1111 | 1.6297 | 55.0107
2006-04-06 | 18:02 | 0 | 17.836 | 0 | 1 | 0 | 29.675 | 30.47 | 28.567 | 28.927 | 15.516 | 24.109 | 12.526 | 0 | 0 | 59.447 | 56.668 | 47.117 | 20.544 | 0 | 0 | 54.959 | 34.208 | [5 empty] | 0 | 0.748 | 18 | 2.9488 | 2.7278 | 1.2916 | 1.1111 | 1.6167 | 54.8249
2006-04-06 | 18:03 | 0 | 17.811 | 0 | 2 | 0 | 29.555 | 30.156 | 28.493 | 28.903 | 15.392 | 24.207 | 12.403 | 0 | 0 | 59.47 | 56.645 | 46.979 | 20.544 | 0 | 0 | 54.98 | 34.163 | [5 empty] | 0 | 0.652 | 19 | 2.9846 | 2.7618 | 1.2931 | 1.1111 | 1.6507 | 55.3077
2006-04-06 | 18:04 | 0 | 17.811 | 0 | 1 | 0 | 36.959 | 29.891 | 28.471 | 28.881 | 24.568 | 24.158 | 12.378 | 0 | 0 | 59.401 | 56.599 | 46.979 | 20.497 | 0 | 0 | 54.959 | 34.163 | [5 empty] | 0 | 8.078 | 20 | 2.9919 | 2.7688 | 1.2934 | 1.1111 | 1.6577 | 55.4044
2006-04-06 | 18:05 | 0 | 17.753 | 0 | 2 | 0 | 47.063 | 29.835 | 28.246 | 28.92 | 17.383 | 24.126 | 12.396 | 1 | 0 | 59.306 | 56.569 | 46.902 | 20.537 | 0 | 0 | 54.882 | 34.084 | [5 empty] | 0 | 18.143 | 21 | 2.9867 | 2.7638 | 1.2931 | 1.1111 | 1.6527 | 55.3348
2006-04-06 | 18:06 | 0 | 17.728 | 0 | 2 | 0 | 35.237 | 39.607 | 28.101 | 28.655 | 15.805 | 24.031 | 12.247 | 0 | 0 | 59.306 | 56.547 | 46.972 | 20.512 | 0 | 0 | 54.859 | 34.077 | [5 empty] | 0 | 6.582 | 22 | 3.0301 | 2.805 | 1.2949 | 1.1111 | 1.6939 | 55.9036
2006-04-06 | 18:07 | 0 | 17.746 | 0 | 1 | 0 | 31.323 | 43.312 | 27.949 | 28.479 | 15.179 | 23.974 | 12.265 | 0 | 0 | 59.299 | 56.563 | 47.056 | 20.505 | 0 | 0 | 54.807 | 34.077 | [5 empty] | 0 | 2.844 | 23 | 3.0248 | 2.8 | 1.2947 | 1.1111 | 1.6889 | 55.8357
2006-04-06 | 18:08 | 0 | 17.746 | 0 | 2 | 0 | 30.094 | 35.416 | 27.829 | 28.358 | 14.983 | 23.95 | 12.215 | 0 | 0 | 59.321 | 56.608 | 47.033 | 20.529 | 0 | 0 | 54.807 | 34.077 | [5 empty] | 0 | 1.736 | 24 | 3.0394 | 2.8139 | 1.2953 | 1.1111 | 1.7028 | 56.0236
2006-04-06 | 18:09 | 0 | 17.796 | 0 | 1 | 0 | 29.611 | 31.924 | 27.973 | 28.312 | 14.957 | 23.879 | 12.117 | 1 | 0 | 59.253 | 56.496 | 46.965 | 20.505 | 0 | 0 | 54.784 | 34.053 | [5 empty] | 0 | 1.299 | 25 | 3.0679 | 2.841 | 1.2964 | 1.1111 | 1.7299 | 56.3867
2006-04-06 | 18:10 | 0 | 17.796 | 1 | 2 | 0 | 29.322 | 30.6 | 28.118 | 28.312 | 14.784 | 24.048 | 12.044 | 0 | 0 | 59.276 | 56.54 | 46.942 | 20.529 | 0 | 0 | 54.761 | 34.007 | [5 empty] | 0 | 1.01 | 26 | 3.0892 | 2.8612 | 1.2973 | 1.1111 | 1.7501 | 56.6528
2006-04-06 | 18:11 | 0 | 17.821 | 0 | 2 | 0 | 29.033 | 29.996 | 28.143 | 28.167 | 14.661 | 23.879 | 12.044 | 0 | 0 | 59.299 | 56.519 | 46.942 | 20.505 | 0 | 0 | 54.441 | 33.936 | [5 empty] | 0 | 0.866 | 27 | 3.0892 | 2.8612 | 1.2973 | 1.1111 | 1.7501 | 56.6528
2006-04-06 | 18:12 | 0 | 17.821 | 0 | 1 | 0 | 28.842 | 29.685 | 28.069 | 28.263 | 14.711 | 23.903 | 11.993 | 0 | 0 | 59.276 | 56.519 | 47.01 | 20.505 | 0 | 0 | 54.509 | 33.959 | [5 empty] | 0 | 0.579 | 28 | 3.104 | 2.8753 | 1.2979 | 1.1111 | 1.7642 | 56.8365
2006-04-06 | 18:13 | 0 | 17.796 | 0 | 2 | 0 | 28.768 | 29.371 | 28.143 | 28.432 | 14.462 | 23.854 | 11.918 | 0 | 0 | 59.21 | 56.496 | 46.942 | 20.529 | 0 | 0 | 54.831 | 33.959 | [5 empty] | 0 | 0.336 | 29 | 3.1259 | 2.8961 | 1.2988 | 1.1111 | 1.785 | 57.1035
2006-04-06 | 18:14 | 0 | 17.796 | 0 | 2 | 0 | 28.792 | 29.153 | 28.047 | 28.552 | 14.314 | 23.783 | 11.993 | 0 | 0 | 59.21 | 56.496 | 46.919 | 20.505 | 0 | 0 | 55.036 | 33.959 | [5 empty] | 0 | 0.24 | 30 | 3.104 | 2.8753 | 1.2979 | 1.1111 | 1.7642 | 56.8365
2006-04-06 | 18:15 | 0 | 17.796 | 0 | 1 | 0 | 31.708 | 28.986 | 27.973 | 28.528 | 24.504 | 23.734 | 11.943 | 0 | 0 | 59.187 | 56.428 | 46.942 | 20.483 | 0 | 0 | 55.127 | 34.007 | [5 empty] | 0 | 3.18 | 31 | 3.1186 | 2.8892 | 1.2985 | 1.1111 | 1.7781 | 57.0149
2006-04-06 | 18:16 | 0 | 17.796 | 0 | 2 | 0 | 48.158 | 28.937 | 27.853 | 28.383 | 18.387 | 23.83 | 11.895 | 0 | 0 | 59.187 | 56.451 | 46.919 | 20.529 | 0 | 0 | 55.174 | 33.959 | [5 empty] | 0 | 19.775 | 32 | 3.1326 | 2.9025 | 1.2991 | 1.1111 | 1.7914 | 57.1847
2006-04-06 | 18:17 | 0 | 17.771 | 0 | 2 | 0 | 35.605 | 36.804 | 27.733 | 28.334 | 15.895 | 23.903 | 11.795 | 0 | 0 | 59.21 | 56.563 | 47.147 | 20.603 | 0 | 0 | 55.197 | 33.914 | [5 empty] | 0 | 7.271 | 33 | 3.1617 | 2.9301 | 1.3002 | 1.1111 | 1.819 | 57.5335
2006-04-06 | 18:18 | 0 | 17.763 | 0 | 1 | 0 | 31.002 | 43.095 | 27.532 | 28.351 | 14.776 | 23.871 | 11.566 | 1 | 0 | 59.134 | 56.421 | 46.935 | 20.473 | 0 | 0 | 55.167 | 33.859 | [5 empty] | 0 | 2.651 | 34 | 3.2284 | 2.9935 | 1.3029 | 1.1111 | 1.8824 | 58.3085
2006-04-06 | 18:19 | 0 | 17.796 | 0 | 2 | 0 | 29.732 | 34.854 | 27.564 | 28.143 | 14.339 | 23.928 | 11.697 | 0 | 0 | 59.164 | 56.451 | 47.056 | 20.483 | 0 | 0 | 55.197 | 33.89 | [5 empty] | 0 | 1.589 | 35 | 3.1902 | 2.9573 | 1.3014 | 1.1111 | 1.8462 | 57.8691
2006-04-06 | 18:20 | 0 | 17.763 | 0 | 2 | 0 | 29.05 | 31.193 | 27.797 | 27.871 | 14.357 | 23.942 | 11.566 | 0 | 0 | 59.089 | 56.375 | 46.912 | 20.426 | 0 | 0 | 55.144 | 33.835 | [5 empty] | 0 | 1.179 | 36 | 3.2284 | 2.9935 | 1.3029 | 1.1111 | 1.8824 | 58.3085
2006-04-06 | 18:21 | 0 | 17.763 | 1 | 2 | 0 | 28.689 | 29.989 | 27.942 | 27.966 | 14.06 | 23.847 | 11.664 | 0 | 0 | 59.066 | 56.355 | 46.865 | 20.473 | 0 | 0 | 55.12 | 33.787 | [5 empty] | 0 | 0.723 | 37 | 3.1998 | 2.9664 | 1.3018 | 1.1111 | 1.8553 | 57.9808
2006-04-06 | 18:22 | 0 | 17.763 | 0 | 2 | 0 | 28.496 | 29.41 | 27.917 | 28.231 | 13.763 | 23.773 | 11.591 | 0 | 0 | 59.089 | 56.286 | 46.979 | 20.402 | 0 | 0 | 55.12 | 33.763 | [5 empty] | 0 | 0.265 | 38 | 3.2211 | 2.9866 | 1.3026 | 1.1111 | 1.8755 | 58.2254
2006-04-06 | 18:23 | 0 | 17.738 | 0 | 2 | 0 | 28.4 | 28.954 | 28.111 | 28.231 | 13.713 | 23.847 | 11.566 | 0 | 0 | 59.089 | 56.332 | 46.935 | 20.473 | 0 | 0 | 55.006 | 33.763 | [5 empty] | 0 | 0.169 | 39 | 3.2284 | 2.9935 | 1.3029 | 1.1111 | 1.8824 | 58.3085
2006-04-06 | 18:24 | 0 | 17.771 | 0 | 2 | 0 | 28.503 | 28.721 | 28.167 | 28.358 | 13.575 | 24.048 | 11.574 | 0 | 0 | 59.118 | 56.339 | 46.989 | 20.458 | 0 | 0 | 59.792 | 31.225 | [5 empty] | 0 | 0.145 | 40 | 3.2261 | 2.9913 | 1.3028 | 1.1111 | 1.8802 | 58.282
2006-04-06 | 18:25 | 0 | 17.763 | 0 | 2 | 0 | 28.567 | 28.64 | 28.037 | 28.447 | 13.517 | 23.918 | 11.393 | 0 | 0 | 59.089 | 56.355 | 46.935 | 20.451 | 0 | 0 | 60.57 | 30.639 | [5 empty] | 0 | 0.12 | 41 | 3.2788 | 3.0414 | 1.305 | 1.1111 | 1.9303 | 58.8731
2006-04-06 | 18:26 | 1 | 17.788 | 0 | 2 | 0 | 30.423 | 28.712 | 27.991 | 28.471 | 24.69 | 24.038 | 11.367 | 0 | 0 | 59.066 | 56.309 | 46.865 | 20.497 | 0 | 0 | 60.659 | 30.639 | [5 empty] | 17.788 | 1.952 | 42 | 3.2863 | 3.0486 | 1.3053 | 1.1111 | 1.9375 | 58.9565
2006-04-06 | 18:27 | 0 | 17.788 | 0 | 2 | 0 | 46.337 | 28.954 | 27.942 | 28.4 | 23.484 | 24.136 | 11.342 | 1 | 0 | 59.066 | 56.264 | 46.865 | 20.451 | 0 | 0 | 60.59 | 30.688 | [5 empty] | 0 | 17.937 | 43 | 3.2936 | 3.0555 | 1.3056 | 1.1111 | 1.9444 | 59.0362
2006-04-06 | 18:28 | 0 | 17.811 | 0 | 2 | 0 | 48.058 | 42.719 | 27.821 | 28.206 | 24.376 | 24.232 | 11.269 | 1 | 0 | 59.045 | 56.264 | 46.683 | 20.451 | 0 | 0 | 60.524 | 30.833 | [5 empty] | 0 | 19.852 | 44 | 3.3149 | 3.0757 | 1.3064 | 1.1111 | 1.9646 | 59.2672
2006-04-06 | 18:29 | 0 | 17.811 | 0 | 3 | 0 | 47.805 | 47.255 | 27.677 | 28.111 | 26.424 | 24.281 | 11.367 | 1 | 0 | 59.045 | 56.264 | 46.704 | 20.451 | 0 | 0 | 60.458 | 30.977 | [5 empty] | 0 | 19.694 | 45 | 3.2863 | 3.0486 | 1.3053 | 1.1111 | 1.9375 | 58.9565
2006-04-06 | 18:30 | 1 | 17.788 | 0 | 2 | 0 | 48.058 | 47.668 | 27.652 | 28.015 | 26.858 | 24.352 | 11.194 | 2 | 0 | 59.023 | 56.264 | 46.704 | 20.473 | 0 | 0 | 60.323 | 31.097 | [5 empty] | 17.788 | 20.043 | 46 | 3.3367 | 3.0965 | 1.3073 | 1.1111 | 1.9854 | 59.5015
2006-04-06 | 18:31 | 0 | 17.788 | 1 | 3 | 0 | 48.149 | 47.966 | 27.942 | 27.846 | 27.316 | 24.448 | 11.046 | 1 | 0 | 59.023 | 56.309 | 46.636 | 20.473 | 0 | 0 | 60.255 | 31.217 | [5 empty] | 0 | 20.303 | 47 | 3.3798 | 3.1375 | 1.3091 | 1.1111 | 2.0264 | 59.9548
2006-04-06 | 18:32 | 0 | 17.788 | 0 | 3 | 0 | 48.242 | 48.242 | 28.157 | 27.942 | 27.316 | 24.425 | 11.146 | 2 | 0 | 59.066 | 56.286 | 46.566 | 20.473 | 0 | 0 | 60.12 | 31.338 | [5 empty] | 0 | 20.3 | 48 | 3.3507 | 3.1098 | 1.3079 | 1.1111 | 1.9987 | 59.6498
2006-04-06 | 18:33 | 0 | 17.811 | 0 | 2 | 0 | 48.058 | 48.517 | 28.471 | 28.255 | 27.893 | 24.448 | 11.023 | 1 | 0 | 59.089 | 56.309 | 46.566 | 20.451 | 0 | 0 | 60.008 | 31.436 | [5 empty] | 0 | 19.803 | 49 | 3.3865 | 3.1438 | 1.3093 | 1.1111 | 2.0327 | 60.0242
2006-04-06 | 18:34 | 0 | 17.836 | 0 | 3 | 0 | 47.782 | 48.471 | 28.834 | 28.591 | 28.351 | 24.546 | 11.171 | 2 | 0 | 59.157 | 56.375 | 46.636 | 20.473 | 0 | 0 | 59.919 | 31.556 | [5 empty] | 0 | 19.191 | 50 | 3.3434 | 3.1029 | 1.3076 | 1.1111 | 1.9918 | 59.5727
2006-04-06 | 18:35 | 1 | 17.836 | 0 | 3 | 0 | 47.483 | 48.172 | 29.364 | 28.954 | 28.976 | 24.592 | 11.023 | 1 | 0 | 59.201 | 56.398 | 46.636 | 20.497 | 0 | 0 | 59.851 | 31.627 | [5 empty] | 17.836 | 18.529 | 51 | 3.3865 | 3.1438 | 1.3093 | 1.1111 | 2.0327 | 60.0242
2006-04-06 | 18:36 | 0 | 17.831 | 0 | 3 | 0 | 47.572 | 47.801 | 30.443 | 29.575 | 29.381 | 24.612 | 10.943 | 2 | 0 | 59.13 | 56.348 | 46.631 | 20.492 | 0 | 0 | 59.689 | 31.742 | [5 empty] | 0 | 17.997 | 52 | 3.4098 | 3.166 | 1.3103 | 1.1111 | 2.0549 | 60.2636
2006-04-06 | 18:37 | 0 | 17.806 | 0 | 3 | 1 | 47.777 | 47.962 | 31.333 | 30.803 | 28.756 | 24.661 | 11.016 | 1 | 0 | 59.308 | 56.483 | 46.585 | 20.566 | 0 | 0 | 59.646 | 31.791 | [5 empty] | 0 | 16.974 | 53 | 3.3885 | 3.1458 | 1.3094 | 1.1111 | 2.0347 | 60.0453
2006-04-06 | 18:38 | 0 | 17.836 | 0 | 3 | 0 | 47.896 | 48.081 | 32.11 | 31.845 | 29.001 | 24.761 | 10.875 | 2 | 0 | 59.223 | 56.444 | 46.636 | 20.522 | 0 | 0 | 59.582 | 31.821 | [5 empty] | 0 | 16.051 | 0 | 3.4296 | 3.1848 | 1.3111 | 1.1111 | 2.0737 | 60.4645
2006-04-06 | 18:39 | 1 | 17.831 | 0 | 3 | 0 | 47.983 | 48.191 | 32.632 | 32.417 | 28.682 | 24.756 | 10.968 | 1 | 0 | 59.264 | 56.439 | 46.608 | 20.492 | 0 | 0 | 59.488 | 31.791 | [5 empty] | 17.831 | 15.566 | 1 | 3.4025 | 3.1591 | 3.7283 | 3.5294 | -0.37035 | -10.8847
2006-04-06 | 18:40 | 0 | 17.836 | 1 | 3 | 0 | 47.875 | 48.356 | 33.06 | 33.036 | 28.425 | 24.666 | 10.948 | 2 | 0 | 59.269 | 56.398 | 46.75 | 20.546 | 0 | 0 | 59.381 | 31.867 | [5 empty] | 0 | 14.839 | 2 | 3.4083 | 3.1646 | 3.7285 | 3.5294 | -0.36482 | -10.7037
2006-04-06 | 18:41 | 0 | 17.806 | 0 | 3 | 0 | 48.053 | 48.419 | 33.455 | 33.548 | 28.371 | 24.781 | 10.819 | 1 | 0 | 59.264 | 56.305 | 46.86 | 20.421 | 0 | 0 | 59.353 | 31.838 | [5 empty] | 0 | 14.505 | 3 | 3.4459 | 3.2003 | 3.73 | 3.5294 | -0.32911 | -9.5508
2006-04-06 | 18:42 | 0 | 17.831 | 0 | 4 | 0 | 48.03 | 48.396 | 34.182 | 33.971 | 28.562 | 24.781 | 10.819 | 1 | 0 | 59.285 | 56.439 | 46.792 | 20.468 | 0 | 0 | 59.173 | 31.96 | [5 empty] | 0 | 14.059 | 4 | 3.4459 | 3.2003 | 3.73 | 3.5294 | -0.32911 | -9.5508
2006-04-06 | 18:43 | 0 | 17.831 | 0 | 3 | 0 | 48.076 | 48.373 | 34.864 | 34.653 | 28.537 | 24.756 | 10.719 | 1 | 0 | 59.331 | 56.551 | 46.93 | 20.566 | 0 | 0 | 59.153 | 31.983 | [5 empty] | 0 | 13.423 | 5 | 3.475 | 3.228 | 3.7312 | 3.5294 | -0.30143 | -8.6742
2006-04-06 | 18:44 | 1 | 17.831 | 0 | 3 | 0 | 48.282 | 48.352 | 35.71 | 35.569 | 28.66 | 24.732 | 10.794 | 2 | 0 | 59.308 | 56.462 | 46.93 | 20.492 | 0 | 0 | 58.995 | 32.081 | [5 empty] | 17.831 | 12.713 | 6 | 3.4532 | 3.2072 | 3.7303 | 3.5294 | -0.32219 | -9.3302
2006-04-06 | 18:45 | 0 | 17.831 | 0 | 3 | 0 | 48.809 | 48.557 | 36.438 | 36.32 | 28.756 | 24.95 | 10.769 | 1 | 0 | 59.331 | 56.574 | 46.951 | 20.566 | 0 | 0 | 58.927 | 32.127 | [5 empty] | 0 | 12.489 | 7 | 3.4605 | 3.2141 | 3.7306 | 3.5294 | -0.31527 | -9.1106
2006-04-06 | 18:46 | 0 | 17.796 | 0 | 3 | 0 | 49.694 | 49.19 | 36.734 | 36.899 | 29.082 | 24.962 | 10.636 | 1 | 0 | 59.344 | 56.407 | 46.874 | 20.458 | 0 | 0 | 58.918 | 32.117 | [5 empty] | 0 | 12.795 | 8 | 3.4992 | 3.251 | 3.7322 | 3.5294 | -0.27846 | -7.9577
2006-04-06 | 18:47 | 0 | 17.839 | 0 | 3 | 0 | 50.329 | 50.076 | 37.079 | 37.502 | 29.629 | 24.98 | 10.603 | 1 | 0 | 59.337 | 56.446 | 47.005 | 20.475 | 0 | 0 | 58.867 | 32.159 | [5 empty] | 0 | 12.827 | 9 | 3.5088 | 3.2601 | 3.7326 | 3.5294 | -0.26932 | -7.6756
2006-04-06 | 18:48 | 0 | 17.839 | 0 | 4 | 0 | 50.697 | 50.674 | 37.361 | 37.715 | 30.207 | 24.98 | 10.455 | 1 | 0 | 59.337 | 56.49 | 46.935 | 20.475 | 0 | 0 | 58.888 | 32.208 | [5 empty] | 0 | 12.982 | 10 | 3.5519 | 3.3011 | 3.7343 | 3.5294 | -0.22836 | -6.4291
2006-04-06 | 18:49 | 1 | 17.781 | 0 | 3 | 0 | 51.078 | 51.078 | 37.471 | 37.918 | 30.73 | 24.923 | 10.596 | 1 | 0 | 59.353 | 56.371 | 46.975 | 20.394 | 0 | 0 | 58.815 | 32.127 | [5 empty] | 17.781 | 13.16 | 11 | 3.5108 | 3.262 | 3.7327 | 3.5294 | -0.26738 | -7.616
2006-04-06 | 18:50 | 0 | 17.781 | 1 | 3 | 0 | 51.309 | 51.423 | 37.588 | 38.035 | 31.428 | 24.756 | 10.523 | 1 | 0 | 59.285 | 56.394 | 47.019 | 20.419 | 0 | 0 | 58.792 | 32.198 | [5 empty] | 0 | 13.274 | 12 | 3.5321 | 3.2822 | 3.7335 | 3.5294 | -0.24718 | -6.998
2006-04-06 | 18:51 | 0 | 17.73 | 0 | 3 | 0 | 51.423 | 51.584 | 37.684 | 38.224 | 31.911 | 24.803 | 10.349 | 1 | 0 | 59.285 | 56.416 | 47.042 | 20.419 | 0 | 0 | 58.703 | 32.198 | [5 empty] | 0 | 13.199 | 13 | 3.5828 | 3.3304 | 3.7356 | 3.5294 | -0.19901 | -5.5548
2006-04-06 | 18:52 | 0 | 17.781 | 0 | 3 | 0 | 51.813 | 51.743 | 37.825 | 38.246 | 32.466 | 24.852 | 10.447 | 1 | 0 | 59.308 | 56.394 | 47.136 | 20.394 | 0 | 0 | 58.546 | 32.223 | [5 empty] | 0 | 13.567 | 14 | 3.5542 | 3.3033 | 3.7344 | 3.5294 | -0.22614 | -6.3626
2006-04-06 | 18:53 | 0 | 17.756 | 0 | 3 | 0 | 51.904 | 52.156 | 37.894 | 38.411 | 32.536 | 24.901 | 10.498 | 1 | 0 | 59.308 | 56.46 | 47.066 | 20.419 | 0 | 0 | 58.546 | 32.223 | [5 empty] | 0 | 13.493 | 15 | 3.5394 | 3.2892 | 3.7338 | 3.5294 | -0.24026 | -6.7881
2006-04-06 | 18:54 | 1 | 17.756 | 0 | 3 | 1 | 52.042 | 52.247 | 38.035 | 38.576 | 32.56 | 24.901 | 10.349 | 2 | 0 | 59.308 | 56.437 | 47.066 | 20.443 | 0 | 0 | 58.5 | 32.247 | [5 empty] | 17.756 | 13.466 | 16 | 3.5828 | 3.3304 | 3.7356 | 3.5294 | -0.19901 | -5.5548
2006-04-06 | 18:55 | 0 | 17.756 | 0 | 3 | 0 | 52.247 | 52.364 | 38.153 | 38.787 | 32.819 | 24.923 | 10.422 | 1 | 0 | 59.285 | 56.437 | 47.136 | 20.394 | 0 | 0 | 58.477 | 32.296 | [5 empty] | 0 | 13.46 | 0 | 3.5615 | 3.3102 | 3.7347 | 3.5294 | -0.21922 | -6.1553
2006-04-06 | 18:56 | 0 | 17.781 | 0 | 3 | 0 | 47.203 | 52.546 | 38.366 | 38.834 | 29.526 | 24.923 | 10.374 | 0 | 0 | 59.308 | 56.371 | 47.136 | 20.539 | 0 | 0 | 58.546 | 32.417 | [5 empty] | 0 | 8.369 | 1 | 3.5755 | 3.3235 | 1.8726 | 1.6667 | 1.6568 | 46.338
2006-04-06 | 18:57 | 0 | 17.781 | 0 | 3 | 0 | 41.655 | 47.868 | 38.552 | 39.045 | 24.058 | 25.046 | 10.621 | 1 | 0 | 59.331 | 56.348 | 47.203 | 20.372 | 0 | 0 | 58.388 | 32.296 | [5 empty] | 0 | 2.61 | 2 | 3.5036 | 3.2551 | 1.8696 | 1.6667 | 1.5884 | 45.3378
2006-04-06 | 18:58 | 0 | 17.806 | 0 | 3 | 0 | 40.315 | 42.219 | 38.834 | 39.21 | 21.576 | 25.117 | 10.498 | 0 | 0 | 59.331 | 56.371 | 47.136 | 20.372 | 0 | 0 | 58.322 | 32.343 | [5 empty] | 0 | 1.105 | 3 | 3.5394 | 3.2892 | 1.8711 | 1.6667 | 1.6225 | 45.841
2006-04-06 | 18:59 | 0 | 17.756 | 0 | 3 | 0 | 39.916 | 40.762 | 38.904 | 39.375 | 19.88 | 24.997 | 10.397 | 0 | 0 | 59.308 | 56.394 | 47.203 | 20.419 | 0 | 0 | 58.322 | 32.343 | [5 empty] | 0 | 0.541 | 4 | 3.5688 | 3.3171 | 1.8723 | 1.6667 | 1.6504 | 46.2465
2006-04-06 | 19:00 | 0 | 17.756 | 1 | 3 | 0 | 39.844 | 40.315 | 38.693 | 39.609 | 18.769 | 25.068 | 10.324 | 0 | 0 | 59.308 | 56.371 | 47.294 | 20.394 | 0 | 0 | 58.254 | 32.343 | [5 empty] | 0 | 0.235 | 5 | 3.5901 | 3.3373 | 1.8731 | 1.6667 | 1.6707 | 46.5356
2006-04-06 | 19:01 | 0 | 17.756 | 0 | 3 | 0 | 39.774 | 40.15 | 38.105 | 39.399 | 18.374 | 24.997 | 10.397 | 1 | 0 | 59.331 | 56.394 | 47.25 | 20.492 | 0 | 0 | 58.21 | 32.392 | [5 empty] | 0 | 0.375 | 6 | 3.5688 | 3.3171 | 1.8723 | 1.6667 | 1.6504 | 46.2465
2006-04-06 | 19:02 | 0 | 17.781 | 0 | 3 | 0 | 39.633 | 40.081 | 37.495 | 38.717 | 17.904 | 25.021 | 10.472 | 0 | 0 | 59.308 | 56.416 | 47.25 | 20.419 | 0 | 0 | 58.21 | 32.417 | [5 empty] | 0 | 0.916 | 7 | 3.547 | 3.2964 | 1.8714 | 1.6667 | 1.6297 | 45.946
2006-04-06 | 19:03 | 0 | 17.725 | 0 | 3 | 0 | 38.995 | 39.935 | 36.856 | 37.937 | 16.986 | 24.918 | 10.392 | 0 | 0 | 59.258 | 56.298 | 47.108 | 20.343 | 0 | 0 | 58.16 | 32.387 | [5 empty] | 0 | 1.058 | 8 | 3.5702 | 3.3185 | 1.8723 | 1.6667 | 1.6518 | 46.2664
2006-04-06 | 19:04 | 0 | 17.781 | 0 | 3 | 0 | 38.411 | 39.351 | 36.296 | 37.425 | 16.252 | 24.923 | 10.422 | 0 | 0 | 59.285 | 56.302 | 47.227 | 20.372 | 0 | 0 | 58.165 | 32.466 | [5 empty] | 0 | 0.986 | 9 | 3.5615 | 3.3102 | 1.872 | 1.6667 | 1.6435 | 46.1468
2006-04-06 | 19:05 | 0 | 17.756 | 0 | 3 | 0 | 37.729 | 38.669 | 35.732 | 37.002 | 15.981 | 24.972 | 10.349 | 0 | 0 | 59.219 | 56.348 | 47.136 | 20.394 | 0 | 0 | 58.165 | 32.488 | [5 empty] | 0 | 0.727 | 10 | 3.5828 | 3.3304 | 1.8728 | 1.6667 | 1.6637 | 46.437
2006-04-06 | 19:06 | 0 | 17.781 | 0 | 2 | 0 | 45.597 | 38.035 | 35.38 | 36.344 | 26.081 | 24.972 | 10.324 | 0 | 0 | 59.239 | 56.348 | 47.136 | 20.372 | 0 | 0 | 58.11 | 32.502 | [5 empty] | 0 | 9.253 | 11 | 3.5901 | 3.3373 | 1.8731 | 1.6667 | 1.6707 | 46.5356
2006-04-06 | 19:07 | 0 | 17.74 | 0 | 3 | 0 | 50.424 | 41.994 | 34.849 | 35.93 | 26.211 | 24.933 | 10.284 | 0 | 0 | 59.185 | 56.248 | 47.077 | 20.382 | 0 | 0 | 58.041 | 32.546 | [5 empty] | 0 | 14.494 | 12 | 3.6017 | 3.3484 | 1.8736 | 1.6667 | 1.6817 | 46.6925
2006-04-06 | 19:08 | 0 | 17.748 | 0 | 2 | 0 | 51.853 | 49.927 | 34.364 | 35.514 | 26.218 | 25.087 | 10.244 | 1 | 0 | 59.169 | 56.298 | 47.061 | 20.436 | 0 | 0 | 58.071 | 32.577 | [5 empty] | 0 | 16.339 | 13 | 3.6133 | 3.3595 | 1.8741 | 1.6667 | 1.6928 | 46.8484
2006-04-06 | 19:09 | 0 | 17.766 | 0 | 2 | 0 | 43.169 | 51.365 | 33.744 | 34.943 | 20.863 | 25.176 | 10.382 | 0 | 0 | 59.162 | 56.248 | 47.031 | 20.382 | 0 | 0 | 58.018 | 32.594 | [5 empty] | 0 | 8.226 | 14 | 3.5732 | 3.3213 | 1.8725 | 1.6667 | 1.6546 | 46.3062
2006-04-06 | 19:10 | 0 | 17.748 | 0 | 2 | 0 | 38.172 | 48.734 | 33.189 | 34.412 | 18.316 | 25.279 | 10.266 | 1 | 0 | 59.146 | 56.298 | 47.108 | 20.414 | 0 | 0 | 58.094 | 32.649 | [5 empty] | 0 | 3.76 | 15 | 3.6069 | 3.3534 | 1.8738 | 1.6667 | 1.6867 | 46.7627
2006-04-06 | 19:11 | 0 | 17.798 | 0 | 2 | 0 | 36.385 | 41.061 | 32.931 | 33.751 | 17.182 | 25.448 | 10.367 | 0 | 0 | 59.169 | 56.298 | 47.108 | 20.414 | 0 | 0 | 58.025 | 32.649 | [5 empty] | 0 | 2.634 | 16 | 3.5775 | 3.3254 | 1.8726 | 1.6667 | 1.6587 | 46.3657
2006-04-06 | 19:12 | 0 | 17.766 | 1 | 2 | 0 | 35.342 | 37.763 | 33.062 | 33.44 | 16.114 | 25.465 | 10.136 | 0 | 0 | 59.116 | 56.268 | 47.007 | 20.382 | 0 | 0 | 57.95 | 32.618 | [5 empty] | 0 | 1.902 | 17 | 3.6448 | 3.3894 | 1.8754 | 1.6667 | 1.7227 | 47.2643
2006-04-06 | 19:13 | 0 | 17.74 | 0 | 2 | 0 | 34.567 | 36.402 | 33.062 | 33.417 | 15.594 | 25.632 | 10.234 | 0 | 0 | 59.116 | 56.268 | 47.031 | 20.404 | 0 | 0 | 57.838 | 32.641 | [5 empty] | 0 | 1.15 | 18 | 3.6163 | 3.3622 | 1.8742 | 1.6667 | 1.6956 | 46.8872
2006-04-06 | 19:14 | 0 | 17.823 | 0 | 2 | 0 | 34.175 | 35.421 | 33.094 | 33.541 | 15.133 | 25.931 | 10.266 | 0 | 0 | 59.169 | 56.254 | 46.97 | 20.389 | 0 | 0 | 57.891 | 32.625 | [5 empty] | 0 | 0.634 | 19 | 3.6069 | 3.3534 | 1.8738 | 1.6667 | 1.6867 | 46.7627
2006-04-06 | 19:15 | 0 | 17.766 | 0 | 2 | 0 | 34.003 | 34.66 | 33.11 | 33.582 | 14.46 | 25.875 | 10.211 | 0 | 0 | 59.116 | 56.225 | 47.007 | 20.358 | 0 | 0 | 57.929 | 32.663 | [5 empty] | 0 | 0.421 | 20 | 3.623 | 3.3686 | 1.8745 | 1.6667 | 1.7019 | 46.9762
2006-04-06 | 19:16 | 0 | 17.715 | 0 | 2 | 0 | 33.981 | 34.357 | 32.377 | 33.582 | 14.286 | 25.899 | 10.234 | 0 | 0 | 59.093 | 56.248 | 47.054 | 20.382 | 0 | 0 | 57.838 | 32.663 | [5 empty] | 0 | 0.399 | 21 | 3.6163 | 3.3622 | 1.8742 | 1.6667 | 1.6956 | 46.8872
2006-04-06 | 19:17 | 0 | 17.766 | 0 | 3 | 0 | 33.909 | 34.192 | 31.583 | 33.134 | 14.186 | 25.995 | 10.234 | 0 | 0 | 59.116 | 56.248 | 46.916 | 20.382 | 0 | 0 | 57.795 | 32.759 | [5 empty] | 0 | 0.775 | 22 | 3.6163 | 3.3622 | 1.8742 | 1.6667 | 1.6956 | 46.8872
2006-04-06 | 19:18 | 1 | 17.715 | 0 | 2 | 0 | 33.651 | 34.122 | 30.668 | 32.211 | 24.381 | 25.899 | 10.038 | 0 | 0 | 59.073 | 56.248 | 47.054 | 20.404 | 0 | 0 | 57.749 | 32.735 | [5 empty] | 17.715 | 1.44 | 23 | 3.6733 | 3.4165 | 1.8765 | 1.6667 | 1.7498 | 47.6356
2006-04-06 | 19:19 | 0 | 17.766 | 0 | 2 | 0 | 47.192 | 33.933 | 29.92 | 31.343 | 25.031 | 25.875 | 10.038 | 1 | 0 | 59.073 | 56.179 | 47.054 | 20.404 | 0 | 0 | 57.772 | 32.759 | [5 empty] | 0 | 15.849 | 24 | 3.6733 | 3.4165 | 1.8765 | 1.6667 | 1.7498 | 47.6356
2006-04-06 | 19:20 | 0 | 17.71 | 0 | 3 | 0 | 49.502 | 43.587 | 29.361 | 30.47 | 24.617 | 25.747 | 10.033 | 0 | 0 | 58.977 | 56.175 | 46.935 | 20.375 | 0 | 0 | 57.767 | 32.658 | [5 empty] | 0 | 19.032 | 25 | 3.6748 | 3.4179 | 1.8766 | 1.6667 | 1.7512 | 47.6544
2006-04-06 | 19:21 | 0 | 17.761 | 0 | 2 | 0 | 49.822 | 48.998 | 29.025 | 29.746 | 26.085 | 25.725 | 9.957 | 2 | 0 | 58.977 | 56.175 | 46.912 | 20.375 | 0 | 0 | 57.811 | 32.706 | [5 empty] | 0 | 20.076 | 26 | 3.6969 | 3.4389 | 1.8775 | 1.6667 | 1.7722 | 47.9381
2006-04-06 | 19:22 | 0 | 17.791 | 0 | 3 | 0 | 49.507 | 49.668 | 28.886 | 29.366 | 26.211 | 25.754 | 9.962 | 1 | 0 | 59.027 | 56.156 | 46.846 | 20.382 | 0 | 0 | 57.815 | 32.735 | [5 empty] | 0 | 20.141 | 27 | 3.6955 | 3.4375 | 1.8774 | 1.6667 | 1.7709 | 47.9196
2006-04-06 | 19:23 | 1 | 17.859 | 1 | 2 | 0 | 49.64 | 49.617 | 28.881 | 29.072 | 25.676 | 25.58 | 9.957 | 2 | 0 | 58.954 | 56.128 | 46.818 | 20.375 | 0 | 0 | 57.811 | 32.752 | [5 empty] | 17.859 | 20.568 | 28 | 3.6969 | 3.4389 | 1.8775 | 1.6667 | 1.7722 | 47.9381
2006-04-06 | 19:24 | 0 | 17.735 | 0 | 2 | 0 | 49.388 | 49.64 | 29.121 | 29.001 | 25.531 | 25.556 | 9.884 | 1 | 0 | 58.934 | 56.128 | 46.75 | 20.328 | 0 | 0 | 57.788 | 32.752 | [5 empty] | 0 | 20.387 | 29 | 3.7182 | 3.4591 | 1.8783 | 1.6667 | 1.7924 | 48.2075
2006-04-06 | 19:25 | 0 | 17.791 | 0 | 3 | 0 | 49.346 | 49.507 | 29.511 | 29.32 | 25.345 | 25.754 | 9.889 | 1 | 0 | 58.981 | 56.179 | 46.755 | 20.382 | 0 | 0 | 57.772 | 32.9 | [5 empty] | 0 | 20.026 | 30 | 3.7167 | 3.4577 | 1.8783 | 1.6667 | 1.7911 | 48.1892
2006-04-06 | 19:26 | 0 | 17.735 | 0 | 2 | 0 | 49.112 | 49.502 | 29.891 | 29.531 | 25.362 | 25.58 | 9.884 | 2 | 0 | 58.954 | 56.152 | 46.774 | 20.353 | 0 | 0 | 57.685 | 32.763 | [5 empty] | 0 | 19.581 | 31 | 3.7182 | 3.4591 | 1.8783 | 1.6667 | 1.7924 | 48.2075
2006-04-06 | 19:27 | 1 | 17.67 | 0 | 2 | 0 | 49.418 | 49.166 | 30.291 | 29.977 | 25.593 | 25.737 | 9.874 | 1 | 0 | 58.965 | 56.186 | 46.809 | 20.389 | 0 | 0 | 57.644 | 32.766 | [5 empty] | 17.67 | 19.441 | 32 | 3.7211 | 3.4619 | 1.8785 | 1.6667 | 1.7952 | 48.2442
2006-04-06 | 19:28 | 0 | 17.695 | 0 | 2 | 0 | 49.6 | 49.463 | 30.864 | 30.479 | 25.951 | 25.732 | 9.967 | 1 | 0 | 58.961 | 56.068 | 46.872 | 20.336 | 0 | 0 | 57.594 | 32.737 | [5 empty] | 0 | 19.121 | 33 | 3.694 | 3.4361 | 1.8774 | 1.6667 | 1.7695 | 47.901
2006-04-06 | 19:29 | 0 | 17.72 | 0 | 3 | 0 | 49.785 | 49.694 | 31.73 | 30.864 | 26.166 | 25.806 | 10.017 | 1 | 0 | 58.938 | 56.068 | 46.711 | 20.313 | 0 | 0 | 57.571 | 32.737 | [5 empty] | 0 | 18.921 | 34 | 3.6794 | 3.4223 | 1.8768 | 1.6667 | 1.7556 | 47.7144
2006-04-06 | 19:30 | 0 | 17.72 | 0 | 2 | 1 | 50.104 | 49.899 | 32.502 | 31.683 | 26.551 | 25.732 | 9.942 | 2 | 0 | 58.984 | 56.181 | 46.872 | 20.458 | 0 | 0 | 57.66 | 32.926 | [5 empty] | 0 | 18.421 | 35 | 3.7013 | 3.4431 | 1.8777 | 1.6667 | 1.7764 | 47.9938
2006-04-06 | 19:31 | 0 | 17.695 | 0 | 2 | 0 | 50.611 | 50.151 | 33.35 | 32.644 | 26.841 | 25.637 | 9.992 | 1 | 0 | 58.961 | 56.068 | 46.711 | 20.336 | 0 | 0 | 57.526 | 32.761 | [5 empty] | 0 | 17.967 | 0 | 3.6867 | 3.4292 | 1.8771 | 1.6667 | 1.7625 | 47.8079
2006-04-06 | 19:32 | 1 | 17.695 | 1 | 2 | 0 | 51.367 | 50.564 | 33.794 | 33.326 | 27.081 | 25.563 | 10.043 | 1 | 0 | 58.984 | 56.091 | 46.828 | 20.336 | 0 | 0 | 57.526 | 32.809 | [5 empty] | 17.695 | 18.041 | 1 | 3.6719 | 3.4151 | 1.8314 | 1.6216 | 1.7935 | 48.8436
2006-04-06 | 19:33 | 0 | 17.695 | 0 | 3 | 0 | 52.009 | 51.253 | 34.077 | 34.077 | 27.49 | 25.468 | 10.043 | 2 | 0 | 59.007 | 56.112 | 46.804 | 20.336 | 0 | 0 | 57.505 | 32.809 | [5 empty] | 0 | 17.932 | 2 | 3.6719 | 3.4151 | 1.8314 | 1.6216 | 1.7935 | 48.8436
2006-04-06 | 19:34 | 0 | 17.72 | 0 | 2 | 0 | 51.32 | 51.848 | 34.452 | 34.383 | 25.781 | 25.708 | 10.017 | 1 | 0 | 59.007 | 56.091 | 46.804 | 20.336 | 0 | 0 | 57.505 | 32.878 | [5 empty] | 0 | 16.937 | 3 | 3.6794 | 3.4223 | 1.8317 | 1.6216 | 1.8007 | 48.9386
2006-04-06 | 19:35 | 0 | 17.66 | 0 | 2 | 0 | 40.554 | 52.413 | 34.56 | 34.584 | 20.48 | 25.732 | 10.09 | 0 | 0 | 59.052 | 56.091 | 46.849 | 20.336 | 0 | 0 | 57.526 | 32.878 | [5 empty] | 0 | 5.97 | 4 | 3.6582 | 3.4021 | 1.8309 | 1.6216 | 1.7805 | 48.6707
2006-04-06 | 19:36 | 0 | 17.67 | 0 | 2 | 0 | 37.248 | 44.3 | 34.758 | 34.923 | 17.572 | 25.683 | 10.116 | 1 | 0 | 59.007 | 56.091 | 46.849 | 20.336 | 0 | 0 | 57.459 | 32.878 | [5 empty] | 0 | 2.325 | 5 | 3.6506 | 3.3949 | 1.8306 | 1.6216 | 1.7733 | 48.5745
2006-04-06 | 19:37 | 0 | 17.66 | 0 | 3 | 0 | 36.299 | 38.743 | 34.983 | 35.031 | 16.182 | 25.723 | 10.153 | 0 | 0 | 59.041 | 55.988 | 46.909 | 20.254 | 0 | 0 | 57.405 | 32.821 | [5 empty] | 0 | 1.268 | 6 | 3.6398 | 3.3846 | 1.8301 | 1.6216 | 1.763 | 48.4369
2006-04-06 | 19:38 | 0 | 17.622 | 0 | 2 | 0 | 36.029 | 36.99 | 35.464 | 35.44 | 15.548 | 25.902 | 10.017 | 0 | 0 | 59.073 | 56.135 | 46.895 | 20.336 | 0 | 0 | 57.459 | 32.902 | [5 empty] | 0 | 0.589 | 7 | 3.6794 | 3.4223 | 1.8317 | 1.6216 | 1.8007 | 48.9386
2006-04-06 | 19:39 | 0 | 17.635 | 0 | 3 | 0 | 35.947 | 36.488 | 35.713 | 35.875 | 14.97 | 25.963 | 10.105 | 0 | 0 | 59.02 | 56.012 | 46.909 | 20.279 | 0 | 0 | 57.427 | 32.893 | [5 empty] | 0 | 0.072 | 8 | 3.6538 | 3.3979 | 1.8307 | 1.6216 | 1.7763 | 48.6152
2006-04-06 | 19:40 | 0 | 17.66 | 0 | 2 | 0 | 36.182 | 36.275 | 35.335 | 36.134 | 15.169 | 25.772 | 10.03 | 0 | 0 | 58.975 | 56.035 | 46.886 | 20.301 | 0 | 0 | 57.405 | 32.893 | [5 empty] | 0 | 0.048 | 9 | 3.6757 | 3.4187 | 1.8316 | 1.6216 | 1.7971 | 48.8911
2006-04-06 | 19:41 | 0 | 17.67 | 0 | 2 | 0 | 36.45 | 36.404 | 34.969 | 36.05 | 14.882 | 25.732 | 9.992 | 0 | 0 | 59.007 | 56.068 | 46.942 | 20.336 | 0 | 0 | 57.437 | 32.95 | [5 empty] | 0 | 0.4 | 10 | 3.6867 | 3.4292 | 1.832 | 1.6216 | 1.8076 | 49.0297
2006-04-06 | 19:42 | 0 | 17.635 | 0 | 3 | 0 | 36.275 | 36.581 | 34.514 | 35.476 | 14.402 | 25.747 | 9.982 | 0 | 0 | 58.952 | 55.988 | 47 | 20.301 | 0 | 0 | 57.338 | 32.938 | [5 empty] | 0 | 0.799 | 11 | 3.6896 | 3.432 | 1.8321 | 1.6216 | 1.8104 | 49.066
2006-04-06 | 19:43 | 0 | 17.695 | 1 | 3 | 0 | 35.933 | 36.545 | 34.194 | 35.017 | 14.191 | 25.683 | 9.942 | 0 | 0 | 58.961 | 56.021 | 46.919 | 20.313 | 0 | 0 | 57.414 | 32.926 | [5 empty] | 0 | 0.916 | 12 | 3.7013 | 3.4431 | 1.8326 | 1.6216 | 1.8214 | 49.2108
2006-04-06 | 19:44 | 0 | 17.635 | 0 | 2 | 0 | 37.897 | 36.134 | 33.716 | 34.701 | 25.747 | 25.529 | 9.982 | 0 | 0 | 58.906 | 55.965 | 46.977 | 20.301 | 0 | 0 | 57.359 | 32.917 | [5 empty] | 0 | 3.196 | 13 | 3.6896 | 3.432 | 1.8321 | 1.6216 | 1.8104 | 49.066
2006-04-06 | 19:45 | 0 | 17.695 | 0 | 3 | 0 | 49.187 | 36.732 | 33.443 | 34.266 | 24.335 | 25.541 | 9.917 | 0 | 0 | 58.938 | 55.977 | 46.872 | 20.36 | 0 | 0 | 57.325 | 32.95 | [5 empty] | 0 | 14.921 | 14 | 3.7086 | 3.45 | 1.8329 | 1.6216 | 1.8284 | 49.3008
2006-04-06 | 19:46 | 0 | 17.66 | 0 | 2 | 0 | 50.188 | 47.985 | 33.175 | 34.067 | 25.168 | 25.384 | 9.809 | 2 | 0 | 58.863 | 55.897 | 46.863 | 20.301 | 0 | 0 | 57.306 | 32.905 | [5 empty] | 0 | 16.121 | 15 | 3.74 | 3.4799 | 1.8342 | 1.6216 | 1.8582 | 49.6855
2006-04-06 | 19:47 | 1 | 17.688 | 0 | 3 | 0 | 50.651 | 50.076 | 33.012 | 33.811 | 25.75 | 25.411 | 9.786 | 1 | 0 | 58.89 | 55.946 | 46.912 | 20.306 | 0 | 0 | 57.32 | 32.967 | [5 empty] | 17.688 | 16.84 | 16 | 3.7467 | 3.4862 | 1.8344 | 1.6216 | 1.8646 | 49.7666
2006-04-06 | 19:48 | 0 | 17.688 | 0 | 2 | 0 | 50.788 | 50.443 | 32.826 | 33.507 | 26.424 | 25.534 | 9.935 | 1 | 0 | 58.89 | 55.946 | 46.867 | 20.306 | 0 | 0 | 57.297 | 32.967 | [5 empty] | 0 | 17.281 | 17 | 3.7033 | 3.445 | 1.8327 | 1.6216 | 1.8234 | 49.236
2006-04-06 | 19:49 | 0 | 17.713 | 0 | 3 | 0 | 51.108 | 50.742 | 32.826 | 33.225 | 26.882 | 25.411 | 9.884 | 1 | 0 | 58.867 | 55.902 | 46.867 | 20.306 | 0 | 0 | 57.252 | 33.012 | [5 empty] | 0 | 17.883 | 18 | 3.7182 | 3.4591 | 1.8333 | 1.6216 | 1.8375 | 49.419
2006-04-06 | 19:50 | 0 | 17.688 | 0 | 2 | 0 | 51.246 | 51.131 | 32.871 | 33.129 | 27.292 | 25.46 | 9.96 | 1 | 0 | 58.845 | 55.902 | 47.026 | 20.306 | 0 | 0 | 57.208 | 33.036 | [5 empty] | 0 | 18.117 | 19 | 3.696 | 3.4381 | 1.8324 | 1.6216 | 1.8165 | 49.1457
2006-04-06 | 19:51 | 0 | 17.663 | 0 | 2 | 0 | 51.545 | 51.36 | 33.036 | 33.177 | 27.437 | 25.436 | 9.909 | 2 | 0 | 58.867 | 55.925 | 46.867 | 20.328 | 0 | 0 | 57.275 | 33.06 | [5 empty] | 0 | 18.368 | 20 | 3.7109 | 3.4522 | 1.833 | 1.6216 | 1.8306 | 49.3295
2006-04-06 | 19:52 | 1 | 17.688 | 0 | 3 | 0 | 51.911 | 51.636 | 33.247 | 33.366 | 27.871 | 25.485 | 9.811 | 1 | 0 | 58.89 | 55.925 | 46.935 | 20.306 | 0 | 0 | 57.252 | 33.108 | [5 empty] | 17.688 | 18.545 | 21 | 3.7394 | 3.4793 | 1.8342 | 1.6216 | 1.8577 | 49.6784
2006-04-06 | 19:53 | 0 | 17.688 | 1 | 2 | 0 | 52.14 | 51.958 | 33.507 | 33.553 | 28.206 | 25.534 | 9.761 | 1 | 0 | 58.89 | 55.97 | 46.891 | 20.353 | 0 | 0 | 57.252 | 33.108 | [5 empty] | 0 | 18.587 | 22 | 3.754 | 3.4932 | 1.8347 | 1.6216 | 1.8715 | 49.8544
2006-04-06 | 19:54 | 0 | 17.688 | 0 | 2 | 0 | 52.576 | 52.21 | 33.883 | 33.811 | 28.447 | 25.629 | 9.761 | 1 | 0 | 58.911 | 55.97 | 46.935 | 20.328 | 0 | 0 | 57.343 | 33.084 | [5 empty] | 0 | 18.765 | 23 | 3.754 | 3.4932 | 1.8347 | 1.6216 | 1.8715 | 49.8544
2006-04-06 | 19:55 | 0 | 17.713 | 0 | 3 | 0 | 52.667 | 52.553 | 34.235 | 34.187 | 28.714 | 25.605 | 9.836 | 2 | 0 | 58.911 | 55.97 | 46.982 | 20.353 | 0 | 0 | 57.297 | 33.108 | [5 empty] | 0 | 18.48 | 24 | 3.7322 | 3.4724 | 1.8339 | 1.6216 | 1.8508 | 49.5899
2006-04-06 | 19:56 | 0 | 17.688 | 0 | 2 | 0 | 45.766 | 52.805 | 34.634 | 34.4 | 25.051 | 25.556 | 9.638 | 1 | 0 | 58.89 | 55.902 | 47.026 | 20.353 | 0 | 0 | 57.275 | 33.129 | [5 empty] | 0 | 11.366 | 25 | 3.7898 | 3.5272 | 1.8362 | 1.6216 | 1.9056 | 50.2816
2006-04-06 | 19:57 | 0 | 17.828 | 0 | 2 | 0 | 38.528 | 50.345 | 35.026 | 34.861 | 21.115 | 25.742 | 9.482 | 0 | 0 | 58.927 | 55.895 | 46.86 | 20.296 | 0 | 0 | 57.268 | 33.146 | [5 empty] | 0 | 3.667 | 26 | 3.8352 | 3.5704 | 1.838 | 1.6216 | 1.9488 | 50.8119
2006-04-06 | 19:58 | 0 | 17.713 | 0 | 2 | 0 | 36.796 | 41.097 | 35.364 | 35.199 | 18.997 | 25.678 | 9.417 | 0 | 0 | 58.934 | 55.946 | 46.982 | 20.328 | 0 | 0 | 57.32 | 33.153 | [5 empty] | 0 | 1.597 | 27 | 3.8542 | 3.5884 | 1.8388 | 1.6216 | 1.9668 | 51.0292
2006-04-06 | 19:59 | 0 | 17.688 | 0 | 3 | 0 | 36.373 | 37.854 | 35.574 | 35.574 | 17.441 | 25.7 | 9.366 | 0 | 0 | 58.904 | 55.916 | 47.066 | 20.321 | 0 | 0 | 57.268 | 33.122 | [5 empty] | 0 | 0.799 | 28 | 3.869 | 3.6025 | 1.8394 | 1.6216 | 1.9809 | 51.1982
2006-04-06 | 20:00 | 0 | 17.655 | 0 | 2 | 0 | 36.296 | 36.93 | 35.756 | 35.801 | 16.423 | 25.669 | 9.457 | 0 | 0 | 58.927 | 55.939 | 46.951 | 20.321 | 0 | 0 | 57.357 | 33.17 | [5 empty] | 0 | 0.495 | 29 | 3.8425 | 3.5773 | 1.8383 | 1.6216 | 1.9557 | 50.8958
2006-04-06 | 20:01 | 0 | 17.713 | 0 | 2 | 0 | 36.397 | 36.749 | 35.667 | 36.067 | 16.184 | 25.799 | 9.464 | 1 | 0 | 58.956 | 55.902 | 46.982 | 20.306 | 0 | 0 | 57.32 | 33.201 | [5 empty] | 0 | 0.33 | 30 | 3.8405 | 3.5754 | 1.8382 | 1.6216 | 1.9537 | 50.8723
2006-04-06 | 20:02 | 0 | 17.68 | 0 | 3 | 0 | 36.531 | 36.555 | 35.002 | 36.06 | 15.707 | 25.647 | 9.236 | 0 | 0 | 58.881 | 55.916 | 47.066 | 20.296 | 0 | 0 | 57.245 | 33.17 | [5 empty] | 0 | 0.471 | 31 | 3.9069 | 3.6385 | 1.8409 | 1.6216 | 2.0169 | 51.6232
2006-04-06 | 20:03 | 0 | 17.705 | 0 | 2 | 0 | 36.459 | 36.648 | 34.51 | 35.615 | 15.707 | 25.813 | 9.409 | 0 | 0 | 58.904 | 55.895 | 47.019 | 20.296 | 0 | 0 | 57.245 | 33.17 | [5 empty] | 0 | 0.844 | 32 | 3.8565 | 3.5906 | 1.8389 | 1.6216 | 1.969 | 51.0558
2006-04-06 | 20:04 | 0 | 17.68 | 1 | 3 | 0 | 36.06 | 36.672 | 34.086 | 34.957 | 15.063 | 25.862 | 9.185 | 0 | 0 | 58.861 | 55.848 | 46.996 | 20.321 | 0 | 0 | 57.199 | 33.216 | [5 empty] | 0 | 1.103 | 33 | 3.9217 | 3.6526 | 1.8415 | 1.6216 | 2.031 | 51.7876
2006-04-06 | 20:05 | 0 | 17.655 | 0 | 2 | 0 | 35.426 | 36.273 | 33.735 | 34.345 | 15.78 | 25.453 | 9.16 | 0 | 0 | 58.838 | 55.848 | 47.042 | 20.274 | 0 | 0 | 57.133 | 33.216 | [5 empty] | 0 | 1.081 | 34 | 3.929 | 3.6595 | 1.8418 | 1.6216 | 2.0379 | 51.8678
2006-04-06 | 20:06 | 0 | 17.705 | 0 | 3 | 0 | 46.172 | 35.708 | 33.452 | 34.203 | 23.96 | 25.502 | 9.135 | 0 | 0 | 58.815 | 55.848 | 46.905 | 20.296 | 0 | 0 | 57.11 | 33.204 | [5 empty] | 0 | 11.969 | 35 | 3.9363 | 3.6664 | 1.8421 | 1.6216 | 2.0448 | 51.9477
2006-04-06 | 20:07 | 1 | 17.695 | 0 | 3 | 1 | 49.967 | 42.279 | 33.206 | 33.936 | 24.864 | 25.394 | 9.251 | 0 | 0 | 58.781 | 55.785 | 46.867 | 20.282 | 0 | 0 | 57.071 | 33.108 | [5 empty] | 17.695 | 16.031 | 36 | 3.9025 | 3.6343 | 1.8408 | 1.6216 | 2.0127 | 51.5746
2006-04-06 | 20:08 | 0 | 17.665 | 0 | 2 | 0 | 50.466 | 49.502 | 32.874 | 33.694 | 25.053 | 25.318 | 9.221 | 2 | 0 | 58.73 | 55.741 | 46.888 | 20.257 | 0 | 0 | 57.051 | 33.153 | [5 empty] | 0 | 16.772 | 0 | 3.9112 | 3.6426 | 1.8411 | 1.6216 | 2.021 | 51.6717
2006-04-06 | 20:09 | 0 | 17.72 | 0 | 3 | 0 | 50.816 | 50.357 | 32.641 | 33.302 | 25.659 | 25.468 | 9.2 | 1 | 0 | 58.737 | 55.769 | 46.895 | 20.286 | 0 | 0 | 57.078 | 33.182 | [5 empty] | 0 | 17.514 | 1 | 3.9174 | 3.6484 | 2.442 | 2.2222 | 1.4262 | 36.4076
2006-04-06 | 20:10 | 0 | 17.67 | 0 | 2 | 0 | 50.746 | 50.679 | 32.358 | 32.948 | 25.877 | 25.514 | 9.128 | 1 | 0 | 58.737 | 55.792 | 47.033 | 20.286 | 0 | 0 | 56.987 | 33.161 | [5 empty] | 0 | 17.798 | 2 | 3.9383 | 3.6684 | 2.4428 | 2.2222 | 1.4461 | 36.7198
2006-04-06 | 20:11 | 1 | 17.72 | 0 | 2 | 0 | 50.837 | 50.907 | 32.358 | 32.807 | 26.166 | 25.612 | 9.102 | 1 | 0 | 58.737 | 55.769 | 46.872 | 20.286 | 0 | 0 | 56.852 | 33.182 | [5 empty] | 17.72 | 18.03 | 3 | 3.9459 | 3.6756 | 2.4431 | 2.2222 | 1.4533 | 36.8318
2006-04-06 | 20:12 | 0 | 17.69 | 0 | 3 | 0 | 51.178 | 50.879 | 32.35 | 32.567 | 26.377 | 25.485 | 8.997 | 1 | 0 | 58.71 | 55.741 | 46.844 | 20.282 | 0 | 0 | 56.804 | 33.153 | [5 empty] | 0 | 18.611 | 4 | 3.9765 | 3.7046 | 2.4444 | 2.2222 | 1.4824 | 37.2795
2006-04-06 | 20:13 | 0 | 17.69 | 0 | 2 | 0 | 51.545 | 51.178 | 32.495 | 32.661 | 26.642 | 25.558 | 8.899 | 2 | 0 | 58.73 | 55.785 | 46.821 | 20.282 | 0 | 0 | 56.759 | 33.153 | [5 empty] | 0 | 18.884 | 5 | 4.005 | 3.7318 | 2.4455 | 2.2222 | 1.5095 | 37.6911
2006-04-06 | 20:14 | 0 | 17.743 | 1 | 2 | 0 | 51.755 | 51.503 | 32.902 | 32.83 | 26.936 | 25.634 | 8.979 | 1 | 0 | 58.803 | 55.792 | 46.895 | 20.311 | 0 | 0 | 56.741 | 33.206 | [5 empty] | 0 | 18.925 | 6 | 3.9817 | 3.7096 | 2.4446 | 2.2222 | 1.4874 | 37.3555
2006-04-06 | 20:15 | 0 | 17.72 | 0 | 3 | 0 | 51.939 | 51.871 | 33.089 | 33.041 | 27.297 | 25.732 | 9.004 | 1 | 0 | 58.803 | 55.746 | 46.797 | 20.282 | 0 | 0 | 56.624 | 33.153 | [5 empty] | 0 | 18.898 | 7 | 3.9744 | 3.7027 | 2.4443 | 2.2222 | 1.4805 | 37.2498
2006-04-06 | 20:16 | 1 | 17.69 | 0 | 2 | 0 | 51.958 | 52.025 | 33.201 | 33.132 | 27.701 | 25.558 | 8.801 | 1 | 0 | 58.73 | 55.694 | 46.935 | 20.257 | 0 | 0 | 56.579 | 33.153 | [5 empty] | 17.69 | 18.826 | 8 | 4.0335 | 3.7589 | 2.4467 | 2.2222 | 1.5367 | 38.097
2006-04-06 | 20:17 | 0 | 17.69 | 0 | 2 | 0 | 52.116 | 52.163 | 33.625 | 33.342 | 27.895 | 25.485 | 8.7 | 2 | 0 | 58.753 | 55.694 | 46.821 | 20.257 | 0 | 0 | 56.556 | 33.177 | [5 empty] | 0 | 18.774 | 9 | 4.063 | 3.7868 | 2.4479 | 2.2222 | 1.5646 | 38.5093
2006-04-06 | 20:18 | 0 | 17.69 | 0 | 2 | 0 | 52.324 | 52.324 | 33.811 | 33.742 | 28.329 | 25.438 | 8.7 | 1 | 0 | 58.73 | 55.741 | 46.867 | 20.306 | 0 | 0 | 56.467 | 33.177 | [5 empty] | 0 | 18.582 | 10 | 4.063 | 3.7868 | 2.4479 | 2.2222 | 1.5646 | 38.5093
2006-04-06 | 20:19 | 0 | 17.713 | 0 | 3 | 0 | 52.576 | 52.415 | 34.117 | 33.952 | 28.594 | 25.534 | 8.874 | 1 | 0 | 58.753 | 55.741 | 46.935 | 20.306 | 0 | 0 | 56.49 | 33.201 | [5 empty] | 0 | 18.624 | 11 | 4.0123 | 3.7387 | 2.4458 | 2.2222 | 1.5165 | 37.7952
2006-04-06 | 20:20 | 0 | 17.69 | 0 | 2 | 0 | 52.919 | 52.714 | 34.282 | 34.235 | 28.834 | 25.558 | 8.848 | 1 | 0 | 58.776 | 55.785 | 46.958 | 20.331 | 0 | 0 | 56.444 | 33.225 | [5 empty] | 0 | 18.684 | 12 | 4.0199 | 3.7459 | 2.4461 | 2.2222 | 1.5237 | 37.9031
2006-04-06 | 20:21 | 1 | 17.69 | 0 | 2 | 0 | 53.195 | 52.966 | 34.493 | 34.493 | 29.413 | 25.605 | 8.997 | 2 | 0 | 58.799 | 55.718 | 47.026 | 20.306 | 0 | 0 | 56.444 | 33.249 | [5 empty] | 17.69 | 18.702 | 13 | 3.9765 | 3.7046 | 2.4444 | 2.2222 | 1.4824 | 37.2795
2006-04-06 | 20:22 | 0 | 17.69 | 0 | 3 | 0 | 49.112 | 53.288 | 34.613 | 34.775 | 25.774 | 25.558 | 8.874 | 1 | 0 | 58.799 | 55.694 | 46.912 | 20.306 | 0 | 0 | 56.467 | 33.201 | [5 empty] | 0 | 14.337 | 14 | 4.0123 | 3.7387 | 2.4458 | 2.2222 | 1.5165 | 37.7952
2006-04-06 | 20:23 | 0 | 17.665 | 0 | 2 | 0 | 39.875 | 52.553 | 34.682 | 34.94 | 22.089 | 25.509 | 9.022 | 0 | 0 | 58.799 | 55.741 | 46.935 | 20.306 | 0 | 0 | 56.467 | 33.201 | [5 empty] | 0 | 4.935 | 15 | 3.9692 | 3.6977 | 2.4441 | 2.2222 | 1.4755 | 37.1735
2006-04-06 | 20:24 | 0 | 17.658 | 1 | 2 | 0 | 37.26 | 42.712 | 34.861 | 34.981 | 20.151 | 25.431 | 9.065 | 0 | 0 | 58.769 | 55.664 | 46.905 | 20.274 | 0 | 0 | 56.414 | 33.17 | [5 empty] | 0 | 2.279 | 16 | 3.9567 | 3.6858 | 2.4436 | 2.2222 | 1.4636 | 36.9903
2006-04-06 | 20:25 | 0 | 17.64 | 0 | 3 | 0 | 36.421 | 38.49 | 35.081 | 35.105 | 18.751 | 25.678 | 9.221 | 1 | 0 | 58.822 | 55.718 | 46.912 | 20.331 | 0 | 0 | 56.444 | 33.201 | [5 empty] | 0 | 1.316 | 17 | 3.9112 | 3.6426 | 2.4417 | 2.2222 | 1.4204 | 36.3159
2006-04-06 | 20:26 | 0 | 17.665 | 0 | 2 | 0 | 36.115 | 37.172 | 35.222 | 35.246 | 17.713 | 25.629 | 9.072 | 0 | 0 | 58.799 | 55.671 | 46.935 | 20.331 | 0 | 0 | 56.423 | 33.201 | [5 empty] | 0 | 0.869 | 18 | 3.9546 | 3.6839 | 2.4435 | 2.2222 | 1.4616 | 36.9604
2006-04-06 | 20:27 | 0 | 17.65 | 0 | 2 | 0 | 35.938 | 36.665 | 34.974 | 35.397 | 17.034 | 25.519 | 9.032 | 0 | 0 | 58.785 | 55.68 | 47.082 | 20.291 | 0 | 0 | 56.341 | 33.28 | [5 empty] | 0 | 0.541 | 19 | 3.9663 | 3.6949 | 2.4439 | 2.2222 | 1.4727 | 37.131
2006-04-06 | 20:28 | 0 | 17.65 | 0 | 3 | 0 | 35.983 | 36.337 | 34.55 | 35.373 | 17.034 | 25.59 | 9.007 | 0 | 0 | 58.785 | 55.634 | 46.991 | 20.291 | 0 | 0 | 56.364 | 33.211 | [5 empty] | 0 | 0.61 | 20 | 3.9736 | 3.7019 | 2.4442 | 2.2222 | 1.4796 | 37.2371
2006-04-06 | 20:29 | 0 | 17.65 | 0 | 2 | 0 | 35.818 | 36.218 | 33.962 | 34.902 | 17.009 | 25.495 | 8.959 | 0 | 0 | 58.762 | 55.613 | 46.921 | 20.316 | 0 | 0 | 56.364 | 33.163 | [5 empty] | 0 | 0.916 | 21 | 3.9875 | 3.7151 | 2.4448 | 2.2222 | 1.4929 | 37.4398
2006-04-06 | 20:30 | 0 | 17.65 | 0 | 3 | 0 | 35.397 | 36.124 | 33.397 | 34.316 | 16.712 | 25.568 | 8.982 | 0 | 0 | 58.74 | 55.634 | 46.921 | 20.267 | 0 | 0 | 56.341 | 33.163 | [5 empty] | 0 | 1.081 | 22 | 3.9808 | 3.7088 | 2.4445 | 2.2222 | 1.4866 | 37.3429
2006-04-06 | 20:31 | 0 | 17.59 | 0 | 3 | 0 | 34.799 | 35.785 | 32.964 | 33.718 | 15.913 | 25.556 | 9.022 | 0 | 0 | 58.685 | 55.601 | 46.821 | 20.207 | 0 | 0 | 56.286 | 33.106 | [5 empty] | 0 | 1.081 | 23 | 3.9692 | 3.6977 | 2.4441 | 2.2222 | 1.4755 | 37.1735
2006-04-06 | 20:32 | 0 | 17.615 | 0 | 2 | 0 | 42.178 | 35.127 | 32.706 | 33.364 | 26.039 | 25.509 | 9.07 | 0 | 0 | 58.641 | 55.533 | 46.842 | 20.207 | 0 | 0 | 56.22 | 33.129 | [5 empty] | 0 | 8.814 | 24 | 3.9552 | 3.6844 | 2.4435 | 2.2222 | 1.4622 | 36.9689
2006-04-06 | 20:33 | 0 | 17.615 | 0 | 3 | 0 | 49.962 | 39.004 | 32.52 | 33.06 | 27.846 | 25.509 | 9.047 | 1 | 0 | 58.619 | 55.533 | 46.774 | 20.232 | 0 | 0 | 56.22 | 33.129 | [5 empty] | 0 | 16.902 | 25 | 3.9619 | 3.6908 | 2.4438 | 2.2222 | 1.4686 | 37.0671
2006-04-06 | 20:34 | 0 | 17.65 | 0 | 3 | 1 | 50.704 | 49.283 | 32.385 | 32.929 | 28.336 | 25.713 | 9.032 | 1 | 0 | 58.673 | 55.566 | 46.83 | 20.242 | 0 | 0 | 56.229 | 33.163 | [5 empty] | 0 | 17.775 | 26 | 3.9663 | 3.6949 | 2.4439 | 2.2222 | 1.4727 | 37.131
2006-04-06 | 20:35 | 1 | 17.59 | 1 | 2 | 0 | 50.833 | 50.672 | 32.036 | 32.661 | 28.037 | 25.605 | 8.874 | 1 | 0 | 58.573 | 55.557 | 46.912 | 20.232 | 0 | 0 | 56.175 | 33.129 | [5 empty] | 17.59 | 18.172 | 0 | 4.0123 | 3.7387 | 2.4458 | 2.2222 | 1.5165 | 37.7952
2006-04-06 | 20:36 | 0 | 17.59 | 0 | 3 | 0 | 50.786 | 50.856 | 31.87 | 32.375 | 27.628 | 25.58 | 8.874 | 1 | 0 | 58.573 | 55.557 | 46.865 | 20.232 | 0 | 0 | 56.128 | 33.106 | [5 empty] | 0 | 18.411 | 1 | 4.0123 | 3.7387 | 2.4458 | 2.2222 | 1.5165 | 37.7952
2006-04-06 | 20:37 | 0 | 17.615 | 0 | 2 | 0 | 50.97 | 50.879 | 32.012 | 32.255 | 27.412 | 25.629 | 8.874 | 2 | 0 | 58.596 | 55.533 | 46.797 | 20.184 | 0 | 0 | 56.107 | 33.106 | [5 empty] | 0 | 18.715 | 2 | 4.0123 | 3.7387 | 2.4458 | 2.2222 | 1.5165 | 37.7952
2006-04-06 | 20:38 | 0 | 17.748 | 0 | 3 | 0 | 51.232 | 51.141 | 32.191 | 32.314 | 27.373 | 25.664 | 8.982 | 1 | 0 | 58.582 | 55.543 | 46.83 | 20.242 | 0 | 0 | 56.117 | 33.139 | [5 empty] | 0 | 18.918 | 3 | 3.9808 | 3.7088 | 2.4445 | 2.2222 | 1.4866 | 37.3429
2006-04-06 | 20:39 | 0 | 17.564 | 0 | 2 | 0 | 51.451 | 51.131 | 32.301 | 32.589 | 27.677 | 25.534 | 9.12 | 1 | 0 | 58.55 | 55.51 | 46.797 | 20.207 | 0 | 0 | 56.014 | 33.129 | [5 empty] | 0 | 18.862 | 4 | 3.9407 | 3.6706 | 2.4429 | 2.2222 | 1.4484 | 36.7543
2006-04-06 | 20:40 | 1 | 17.564 | 0 | 2 | 0 | 52.207 | 51.498 | 32.637 | 32.661 | 27.871 | 25.605 | 8.997 | 2 | 0 | 58.573 | 55.533 | 46.842 | 20.232 | 0 | 0 | 56.014 | 33.153 | [5 empty] | 17.564 | 19.546 | 5 | 3.9765 | 3.7046 | 2.4444 | 2.2222 | 1.4824 | 37.2795
2006-04-06 | 20:41 | 0 | 17.615 | 0 | 2 | 0 | 52.438 | 52.093 | 32.988 | 32.919 | 27.846 | 25.629 | 9.07 | 1 | 0 | 58.55 | 55.487 | 46.75 | 20.207 | 0 | 0 | 56.037 | 33.177 | [5 empty] | 0 | 19.519 | 6 | 3.9552 | 3.6844 | 2.4435 | 2.2222 | 1.4622 | 36.9689
2006-04-06 | 20:42 | 0 | 17.615 | 0 | 2 | 0 | 52.782 | 52.576 | 33.177 | 33.271 | 28.111 | 25.485 | 8.874 | 1 | 0 | 58.596 | 55.51 | 46.912 | 20.232 | 0 | 0 | 56.037 | 33.201 | [5 empty] | 0 | 19.511 | 7 | 4.0123 | 3.7387 | 2.4458 | 2.2222 | 1.5165 | 37.7952
2006-04-06 | 20:43 | 0 | 17.615 | 0 | 3 | 0 | 53.195 | 52.782 | 33.529 | 33.529 | 28.28 | 25.316 | 8.823 | 1 | 0 | 58.55 | 55.442 | 46.774 | 20.282 | 0 | 0 | 55.991 | 33.295 | [5 empty] | 0 | 19.666 | 8 | 4.0271 | 3.7528 | 2.4464 | 2.2222 | 1.5306 | 38.0064
2006-04-06 | 20:44 | 0 | 17.59 | 1 | 2 | 0 | 53.699 | 53.125 | 33.787 | 33.811 | 28.545 | 25.291 | 8.848 | 2 | 0 | 58.55 | 55.51 | 46.797 | 20.232 | 0 | 0 | 55.991 | 33.201 | [5 empty] | 0 | 19.888 | 9 | 4.0199 | 3.7459 | 2.4461 | 2.2222 | 1.5237 | 37.9031
2006-04-06 | 20:45 | 0 | 17.615 | 0 | 2 | 0 | 53.813 | 53.631 | 34.187 | 34 | 28.569 | 25.22 | 9.07 | 1 | 0 | 58.685 | 55.58 | 46.888 | 20.331 | 0 | 0 | 55.9 | 33.247 | [5 empty] | 0 | 19.813 | 10 | 3.9552 | 3.6844 | 2.4435 | 2.2222 | 1.4622 | 36.9689
2006-04-06 | 20:46 | 0 | 17.615 | 0 | 2 | 0 | 43.87 | 53.904 | 34.352 | 34.352 | 23.751 | 25.124 | 8.972 | 1 | 0 | 58.596 | 55.466 | 46.797 | 20.207 | 0 | 0 | 55.949 | 33.225 | [5 empty] | 0 | 9.518 | 11 | 3.9838 | 3.7116 | 2.4447 | 2.2222 | 1.4893 | 37.385
2006-04-06 | 20:47 | 0 | 17.597 | 0 | 2 | 0 | 38.098 | 49.535 | 34.596 | 34.644 | 21.302 | 25.058 | 9.102 | 0 | 0 | 58.628 | 55.473 | 46.828 | 20.239 | 0 | 0 | 56.023 | 33.232 | [5 empty] | 0 | 3.454 | 12 | 3.9459 | 3.6756 | 2.4431 | 2.2222 | 1.4533 | 36.8318
2006-04-06 | 20:48 | 0 | 17.564 | 0 | 2 | 0 | 36.538 | 40.652 | 34.706 | 34.823 | 19.392 | 25.195 | 9.095 | 0 | 0 | 58.644 | 55.466 | 46.821 | 20.232 | 0 | 0 | 56.016 | 33.201 | [5 empty] | 0 | 1.715 | 13 | 3.9479 | 3.6775 | 2.4432 | 2.2222 | 1.4553 | 36.8618
2006-04-06 | 20:49 | 0 | 17.564 | 0 | 2 | 0 | 36.163 | 37.784 | 34.94 | 34.988 | 18.231 | 24.98 | 9.047 | 0 | 0 | 58.598 | 55.466 | 46.935 | 20.207 | 0 | 0 | 55.993 | 33.225 | [5 empty] | 0 | 1.175 | 14 | 3.9619 | 3.6908 | 2.4438 | 2.2222 | 1.4686 | 37.0671
2006-04-06 | 20:50 | 0 | 17.564 | 0 | 2 | 0 | 35.904 | 36.892 | 35.081 | 35.246 | 17.788 | 24.98 | 9.12 | 0 | 0 | 58.621 | 55.489 | 46.821 | 20.232 | 0 | 0 | 55.993 | 33.225 | [5 empty] | 0 | 0.658 | 15 | 3.9407 | 3.6706 | 2.4429 | 2.2222 | 1.4484 | 36.7543
2006-04-06 | 20:51 | 0 | 17.59 | 0 | 3 | 0 | 35.904 | 36.445 | 34.871 | 35.598 | 17.615 | 24.884 | 9.17 | 0 | 0 | 58.644 | 55.466 | 46.935 | 20.306 | 0 | 0 | 55.902 | 33.249 | [5 empty] | 0 | 0.306 | 16 | 3.9261 | 3.6567 | 2.4423 | 2.2222 | 1.4345 | 36.5381
2006-04-06 | 20:52 | 0 | 17.539 | 0 | 2 | 0 | 35.974 | 36.21 | 34.306 | 35.553 | 16.851 | 24.835 | 9.319 | 1 | 0 | 58.598 | 55.442 | 46.958 | 20.207 | 0 | 0 | 55.949 | 33.249 | [5 empty] | 0 | 0.421 | 17 | 3.8827 | 3.6155 | 2.4406 | 2.2222 | 1.3933 | 35.8842
2006-04-06 | 20:53 | 0 | 17.564 | 0 | 2 | 0 | 35.952 | 36.21 | 33.649 | 34.988 | 16.406 | 24.884 | 9.145 | 0 | 0 | 58.575 | 55.421 | 46.958 | 20.232 | 0 | 0 | 55.949 | 33.201 | [5 empty] | 0 | 0.964 | 18 | 3.9334 | 3.6637 | 2.4426 | 2.2222 | 1.4414 | 36.6464
2006-04-06 | 20:54 | 0 | 17.59 | 0 | 2 | 0 | 35.598 | 36.232 | 32.991 | 34.306 | 16.159 | 24.81 | 9.07 | 0 | 0 | 58.598 | 55.398 | 46.844 | 20.207 | 0 | 0 | 55.97 | 33.201 | [5 empty] | 0 | 1.292 | 19 | 3.9552 | 3.6844 | 2.4435 | 2.2222 | 1.4622 | 36.9689
2006-04-06 | 20:55 | 1 | 17.59 | 0 | 3 | 0 | 35.012 | 36.045 | 32.47 | 33.625 | 25.919 | 24.761 | 9.022 | 0 | 0 | 58.552 | 55.375 | 46.844 | 20.207 | 0 | 0 | 55.925 | 33.201 | [5 empty] | 17.59 | 1.387 | 20 | 3.9692 | 3.6977 | 2.4441 | 2.2222 | 1.4755 | 37.1735
2006-04-06 | 20:56 | 0 | 17.59 | 1 | 2 | 0 | 48.839 | 35.457 | 31.965 | 33.06 | 25.75 | 24.859 | 9.07 | 0 | 0 | 58.532 | 55.398 | 46.776 | 20.232 | 0 | 0 | 55.855 | 33.201 | [5 empty] | 0 | 15.779 | 21 | 3.9552 | 3.6844 | 2.4435 | 2.2222 | 1.4622 | 36.9689
2006-04-06 | 20:57 | 0 | 17.557 | 0 | 2 | 0 | 51.101 | 44.075 | 31.549 | 32.439 | 25.911 | 24.707 | 9.236 | 0 | 0 | 58.434 | 55.321 | 46.746 | 20.174 | 0 | 0 | 55.872 | 33.218 | [5 empty] | 0 | 18.662 | 22 | 3.9069 | 3.6385 | 2.4415 | 2.2222 | 1.4163 | 36.2503
2006-04-06 | 20:58 | 0 | 17.615 | 0 | 3 | 0 | 51.017 | 50.536 | 31.195 | 32.039 | 26.112 | 24.666 | 9.095 | 2 | 0 | 58.418 | 55.328 | 46.753 | 20.232 | 0 | 0 | 55.925 | 33.249 | [5 empty] | 0 | 18.978 | 23 | 3.9479 | 3.6775 | 2.4432 | 2.2222 | 1.4553 | 36.8618
2006-04-06 | 20:59 | 0 | 17.59 | 0 | 2 | 0 | 51.11 | 50.994 | 30.857 | 31.651 | 26.424 | 24.57 | 9.07 | 1 | 0 | 58.441 | 55.328 | 46.729 | 20.207 | 0 | 0 | 55.902 | 33.295 | [5 empty] | 0 | 19.459 | 24 | 3.9552 | 3.6844 | 2.4435 | 2.2222 | 1.4622 | 36.9689
2006-04-06 | 21:00 | 1 | 17.59 | 0 | 2 | 0 | 51.201 | 50.994 | 30.761 | 31.242 | 26.522 | 24.546 | 9.022 | 1 | 0 | 58.441 | 55.328 | 46.706 | 20.232 | 0 | 0 | 55.925 | 33.225 | [5 empty] | 17.59 | 19.959 | 25 | 3.9692 | 3.6977 | 2.4441 | 2.2222 | 1.4755 | 37.1735
2006-04-06 | 21:01 | 0 | 17.615 | 0 | 2 | 1 | 51.545 | 51.246 | 30.833 | 31.002 | 26.377 | 24.595 | 9.12 | 2 | 0 | 58.397 | 55.307 | 46.729 | 20.257 | 0 | 0 | 55.925 | 33.201 | [5 empty] | 0 | 20.543 | 26 | 3.9407 | 3.6706 | 2.4429 | 2.2222 | 1.4484 | 36.7543
2006-04-06 | 21:02 | 0 | 17.615 | 0 | 2 | 0 | 52.256 | 51.477 | 31.026 | 30.977 | 26.402 | 24.521 | 9.047 | 1 | 0 | 58.486 | 55.375 | 46.867 | 20.257 | 0 | 0 | 55.879 | 33.201 | [5 empty] | 0 | 21.279 | 0 | 3.9619 | 3.6908 | 2.4438 | 2.2222 | 1.4686 | 37.0671
2006-04-06 | 21:03 | 0 | 17.557 | 0 | 2 | 0 | 53.281 | 51.766 | 31.188 | 31.308 | 26.272 | 24.394 | 8.866 | 1 | 0 | 58.411 | 55.368 | 46.79 | 20.174 | 0 | 0 | 55.825 | 33.17 | [5 empty] | 0 | 21.973 | 1 | 4.0146 | 3.7409 | 2.4459 | 2.2222 | 1.5187 | 37.8285
2006-04-06 | 21:04 | 0 | 17.582 | 0 | 2 | 0 | 44.543 | 52.616 | 31.644 | 31.33 | 21.527 | 24.369 | 8.866 | 1 | 0 | 58.388 | 55.277 | 46.746 | 20.174 | 0 | 0 | 55.781 | 33.194 | [5 empty] | 0 | 13.213 | 2 | 4.0146 | 3.7409 | 2.4459 | 2.2222 | 1.5187 | 37.8285
2006-04-06 | 21:05 | 0 | 17.582 | 0 | 2 | 0 | 36.648 | 52.364 | 31.909 | 31.862 | 18.668 | 24.32 | 8.889 | 0 | 0 | 58.411 | 55.277 | 46.699 | 20.199 | 0 | 0 | 55.804 | 33.194 | [5 empty] | 0 | 4.786 | 3 | 4.0079 | 3.7345 | 2.4456 | 2.2222 | 1.5123 | 37.7328
2006-04-06 | 21:06 | 0 | 17.607 | 1 | 1 | 0 | 34.369 | 42.736 | 32.223 | 32.029 | 16.966 | 24.32 | 8.866 | 0 | 0 | 58.457 | 55.277 | 46.699 | 20.174 | 0 | 0 | 55.757 | 33.194 | [5 empty] | 0 | 2.34 | 4 | 4.0146 | 3.7409 | 2.4459 | 2.2222 | 1.5187 | 37.8285
2006-04-06 | 21:07 | 0 | 17.544 | 0 | 2 | 0 | 33.723 | 36.825 | 32.475 | 32.284 | 16.041 | 24.286 | 8.926 | 0 | 0 | 58.4 | 55.265 | 46.711 | 20.164 | 0 | 0 | 55.722 | 33.182 | [5 empty] | 0 | 1.439 | 5 | 3.9971 | 3.7243 | 2.4452 | 2.2222 | 1.5021 | 37.5783
2006-04-06 | 21:08 | 0 | 17.577 | 0 | 2 | 0 | 33.519 | 34.928 | 33.003 | 32.697 | 15.455 | 24.34 | 8.984 | 1 | 0 | 58.429 | 55.249 | 46.741 | 20.197 | 0 | 0 | 55.729 | 33.189 | [5 empty] | 0 | 0.822 | 6 | 3.9803 | 3.7082 | 2.4445 | 2.2222 | 1.486 | 37.3344
2006-04-06 | 21:09 | 0 | 17.544 | 0 | 2 | 0 | 33.417 | 34.239 | 33.417 | 32.993 | 14.88 | 24.308 | 8.977 | 0 | 0 | 58.4 | 55.218 | 46.664 | 20.164 | 0 | 0 | 55.699 | 33.11 | [5 empty] | 0 | 0.424 | 7 | 3.9823 | 3.7102 | 2.4446 | 2.2222 | 1.4879 | 37.364
2006-04-06 | 21:10 | 0 | 17.519 | 0 | 2 | 0 | 33.558 | 34.005 | 33.464 | 33.651 | 14.731 | 24.286 | 8.926 | 0 | 0 | 58.4 | 55.265 | 46.664 | 20.187 | 0 | 0 | 55.699 | 33.11 | [5 empty] | 0 | -0.093 | 8 | 3.9971 | 3.7243 | 2.4452 | 2.2222 | 1.5021 | 37.5783
2006-04-06 | 21:11 | 0 | 17.519 | 0 | 1 | 0 | 33.771 | 33.792 | 33.089 | 33.84 | 14.807 | 24.286 | 8.901 | 0 | 0 | 58.4 | 55.195 | 46.778 | 20.164 | 0 | 0 | 55.676 | 33.089 | [5 empty] | 0 | -0.069 | 9 | 4.0044 | 3.7312 | 2.4455 | 2.2222 | 1.509 | 37.6828
2006-04-06 | 21:12 | 0 | 17.57 | 0 | 2 | 0 | 34.098 | 33.84 | 32.451 | 33.747 | 14.213 | 24.357 | 8.753 | 0 | 0 | 58.377 | 55.218 | 46.734 | 20.187 | 0 | 0 | 55.746 | 33.134 | [5 empty] | 0 | 0.351 | 10 | 4.0475 | 3.7722 | 2.4472 | 2.2222 | 1.5499 | 38.2937
2006-04-06 | 21:13 | 0 | 17.544 | 0 | 3 | 0 | 34.192 | 34.146 | 31.826 | 33.11 | 22.189 | 24.212 | 8.952 | 0 | 0 | 58.356 | 55.195 | 46.641 | 20.187 | 0 | 0 | 55.769 | 33.158 | [5 empty] | 0 | 1.082 | 11 | 3.9896 | 3.7171 | 2.4449 | 2.2222 | 1.4949 | 37.4692
2006-04-06 | 21:14 | 1 | 17.544 | 0 | 2 | 0 | 48.522 | 34.333 | 31.127 | 32.404 | 23.947 | 24.212 | 8.705 | 0 | 0 | 58.377 | 55.218 | 46.641 | 20.187 | 0 | 0 | 55.746 | 33.134 | [5 empty] | 17.544 | 16.118 | 12 | 4.0615 | 3.7855 | 2.4478 | 2.2222 | 1.5632 | 38.489
2006-04-06 | 21:15 | 0 | 17.57 | 0 | 2 | 0 | 51.297 | 41.102 | 30.813 | 31.777 | 24.166 | 24.212 | 8.73 | 1 | 0 | 58.288 | 55.148 | 46.664 | 20.187 | 0 | 0 | 55.722 | 33.158 | [5 empty] | 0 | 19.52 | 13 | 4.0542 | 3.7785 | 2.4475 | 2.2222 | 1.5563 | 38.3875
2006-04-06 | 21:16 | 0 | 17.564 | 0 | 2 | 0 | 51.108 | 50.305 | 30.543 | 31.217 | 24.568 | 24.232 | 8.7 | 1 | 0 | 58.26 | 55.167 | 46.545 | 20.156 | 0 | 0 | 55.694 | 33.082 | [5 empty] | 0 | 19.891 | 14 | 4.063 | 3.7868 | 2.4479 | 2.2222 | 1.5646 | 38.5093
2006-04-06 | 21:17 | 0 | 17.564 | 1 | 3 | 0 | 50.924 | 51.108 | 30.303 | 30.759 | 25.171 | 24.136 | 8.675 | 1 | 0 | 58.238 | 55.12 | 46.545 | 20.134 | 0 | 0 | 55.671 | 33.106 | [5 empty] | 0 | 20.165 | 15 | 4.0702 | 3.7938 | 2.4482 | 2.2222 | 1.5715 | 38.6104
2006-04-06 | 21:18 | 0 | 17.57 | 0 | 2 | 0 | 50.77 | 51.068 | 30.234 | 30.644 | 25.225 | 24.308 | 8.63 | 2 | 0 | 58.265 | 55.148 | 46.687 | 20.164 | 0 | 0 | 55.655 | 33.134 | [5 empty] | 0 | 20.126 | 16 | 4.0833 | 3.8062 | 2.4487 | 2.2222 | 1.584 | 38.7916
2006-04-06 | 21:19 | 1 | 17.539 | 0 | 2 | 0 | 51.017 | 51.04 | 30.472 | 30.423 | 25.242 | 24.136 | 8.527 | 1 | 0 | 58.217 | 55.12 | 46.568 | 20.182 | 0 | 0 | 55.648 | 33.129 | [5 empty] | 17.539 | 20.594 | 17 | 4.1133 | 3.8347 | 2.4499 | 2.2222 | 1.6125 | 39.2018
2006-04-06 | 21:20 | 0 | 17.564 | 0 | 2 | 0 | 51.521 | 50.924 | 30.614 | 30.423 | 25.411 | 24.112 | 8.723 | 1 | 0 | 58.238 | 55.12 | 46.636 | 20.156 | 0 | 0 | 55.694 | 33.129 | [5 empty] | 0 | 21.098 | 18 | 4.0563 | 3.7805 | 2.4476 | 2.2222 | 1.5583 | 38.4159
2006-04-06 | 21:21 | 0 | 17.59 | 0 | 2 | 0 | 51.682 | 51.383 | 30.857 | 30.688 | 25.195 | 24.256 | 8.502 | 1 | 0 | 58.26 | 55.144 | 46.522 | 20.134 | 0 | 0 | 55.718 | 33.129 | [5 empty] | 0 | 20.994 | 19 | 4.1206 | 3.8416 | 2.4502 | 2.2222 | 1.6194 | 39.3005
2006-04-06 | 21:22 | 0 | 17.59 | 0 | 2 | 0 | 51.659 | 51.797 | 31.217 | 30.928 | 25.365 | 24.158 | 8.502 | 2 | 0 | 58.26 | 55.099 | 46.545 | 20.134 | 0 | 0 | 55.671 | 33.129 | [5 empty] | 0 | 20.731 | 20 | 4.1206 | 3.8416 | 2.4502 | 2.2222 | 1.6194 | 39.3005
2006-04-06 | 21:23 | 0 | 17.59 | 0 | 2 | 0 | 51.82 | 51.864 | 31.362 | 31.267 | 25.509 | 24.112 | 8.378 | 1 | 0 | 58.238 | 55.076 | 46.592 | 20.134 | 0 | 0 | 55.648 | 33.153 | [5 empty] | 0 | 20.553 | 21 | 4.1567 | 3.876 | 2.4517 | 2.2222 | 1.6537 | 39.7849
2006-04-06 | 21:24 | 1 | 17.62 | 0 | 2 | 0 | 51.916 | 51.986 | 31.536 | 31.585 | 25.948 | 24.188 | 8.557 | 1 | 0 | 58.265 | 55.148 | 46.62 | 20.187 | 0 | 0 | 55.655 | 33.206 | [5 empty] | 17.62 | 20.331 | 22 | 4.1046 | 3.8264 | 2.4495 | 2.2222 | 1.6042 | 39.083
2006-04-06 | 21:25 | 0 | 17.564 | 0 | 2 | 0 | 52.14 | 52.116 | 31.772 | 31.602 | 26.495 | 24.207 | 8.798 | 2 | 0 | 58.306 | 55.099 | 46.568 | 20.156 | 0 | 0 | 55.718 | 33.177 | [5 empty] | 0 | 20.538 | 23 | 4.0344 | 3.7597 | 2.4467 | 2.2222 | 1.5375 | 38.1093
2006-04-06 | 21:26 | 0 | 17.564 | 1 | 3 | 0 | 52.163 | 52.233 | 32.061 | 31.821 | 27.194 | 24.256 | 8.723 | 1 | 0 | 58.306 | 55.099 | 46.659 | 20.156 | 0 | 0 | 55.648 | 33.201 | [5 empty] | 0 | 20.342 | 24 | 4.0563 | 3.7805 | 2.4476 | 2.2222 | 1.5583 | 38.4159
2006-04-06 | 21:27 | 0 | 17.509 | 0 | 2 | 0 | 52.112 | 52.364 | 32.343 | 32.056 | 27.454 | 24.178 | 8.645 | 1 | 0 | 58.276 | 55.046 | 46.652 | 20.126 | 0 | 0 | 55.596 | 33.146 | [5 empty] | 0 | 20.056 | 25 | 4.079 | 3.8021 | 2.4485 | 2.2222 | 1.5798 | 38.7313
2006-04-06 | 21:28 | 0 | 17.534 | 0 | 2 | 1 | 52.226 | 52.364 | 32.819 | 32.512 | 27.718 | 24.227 | 8.62 | 1 | 0 | 58.276 | 55.069 | 46.561 | 20.126 | 0 | 0 | 55.62 | 33.125 | [5 empty] | 0 | 19.714 | 26 | 4.0863 | 3.809 | 2.4488 | 2.2222 | 1.5868 | 38.8317
2006-04-06 | 21:29 | 1 | 17.509 | 0 | 2 | 0 | 52.522 | 52.455 | 33.125 | 32.819 | 28.202 | 24.249 | 8.793 | 2 | 0 | 58.276 | 55.046 | 46.561 | 20.101 | 0 | 0 | 55.62 | 33.146 | [5 empty] | 17.509 | 19.703 | 0 | 4.0359 | 3.7611 | 2.4468 | 2.2222 | 1.5389 | 38.1299
2006-04-06 | 21:30 | 0 | 17.509 | 0 | 2 | 0 | 52.66 | 52.775 | 33.242 | 33.194 | 28.537 | 24.227 | 8.67 | 1 | 0 | 58.322 | 55.069 | 46.561 | 20.126 | 0 | 0 | 55.573 | 33.146 | [5 empty] | 0 | 19.466 | 1 | 4.0717 | 3.7951 | 2.5337 | 2.3077 | 1.4875 | 36.5315
2006-04-06 | 21:31 | 0 | 17.502 | 0 | 3 | 0 | 52.814 | 52.814 | 33.586 | 33.397 | 28.555 | 24.337 | 8.71 | 1 | 0 | 58.269 | 54.992 | 46.578 | 20.094 | 0 | 0 | 55.543 | 33.115 | [5 empty] | 0 | 19.417 | 2 | 4.06 | 3.7841 | 2.5332 | 2.3077 | 1.4764 | 36.3636
2006-04-06 | 21:32 | 0 | 17.534 | 0 | 2 | 0 | 53.211 | 53.027 | 33.641 | 33.735 | 28.586 | 24.249 | 8.743 | 1 | 0 | 58.343 | 55.116 | 46.629 | 20.151 | 0 | 0 | 55.62 | 33.17 | [5 empty] | 0 | 19.476 | 3 | 4.0504 | 3.7749 | 2.5328 | 2.3077 | 1.4672 | 36.2244
2006-04-06 | 21:33 | 0 | 17.477 | 0 | 2 | 0 | 53.409 | 53.272 | 33.914 | 33.775 | 28.915 | 24.266 | 8.76 | 2 | 0 | 58.269 | 55.039 | 46.715 | 20.068 | 0 | 0 | 55.496 | 33.115 | [5 empty] | 0 | 19.634 | 4 | 4.0455 | 3.7702 | 2.5326 | 2.3077 | 1.4625 | 36.1524
2006-04-06 | 21:34 | 1 | 17.509 | 0 | 2 | 0 | 53.006 | 53.624 | 34.227 | 34.065 | 27.863 | 24.369 | 8.718 | 1 | 0 | 58.343 | 55.069 | 46.676 | 20.126 | 0 | 0 | 55.573 | 33.125 | [5 empty] | 17.509 | 18.941 | 5 | 4.0577 | 3.7819 | 2.5331 | 2.3077 | 1.4742 | 36.3299
2006-04-06 | 21:35 | 0 | 17.502 | 1 | 3 | 0 | 41.389 | 53.846 | 34.502 | 34.337 | 22.628 | 24.386 | 8.537 | 0 | 0 | 58.358 | 55.039 | 46.669 | 20.094 | 0 | 0 | 55.543 | 33.094 | [5 empty] | 0 | 7.052 | 6 | 4.1104 | 3.832 | 2.5353 | 2.3077 | 1.5243 | 37.0829
2006-04-06 | 21:36 | 0 | 17.527 | 0 | 2 | 0 | 37.394 | 45.798 | 34.854 | 34.644 | 19.626 | 24.531 | 8.587 | 1 | 0 | 58.292 | 55.039 | 46.669 | 20.094 | 0 | 0 | 55.543 | 33.139 | [5 empty] | 0 | 2.75 | 7 | 4.0959 | 3.8181 | 2.5347 | 2.3077 | 1.5104 | 36.8768
2006-04-06 | 21:37 | 0 | 17.559 | 0 | 2 | 0 | 36.344 | 39.258 | 35.263 | 35.098 | 17.781 | 24.658 | 8.67 | 0 | 0 | 58.365 | 55.046 | 46.676 | 20.151 | 0 | 0 | 55.505 | 33.125 | [5 empty] | 0 | 1.246 | 8 | 4.0717 | 3.7951 | 2.5337 | 2.3077 | 1.4875 | 36.5315
2006-04-06 | 21:38 | 0 | 17.451 | 0 | 2 | 0 | 36.031 | 37.347 | 35.419 | 35.325 | 16.393 | 24.604 | 8.562 | 0 | 0 | 58.292 | 54.968 | 46.622 | 20.068 | 0 | 0 | 55.452 | 33.046 | [5 empty] | 0 | 0.706 | 9 | 4.1031 | 3.825 | 2.535 | 2.3077 | 1.5173 | 36.9801
2006-04-06 | 21:39 | 0 | 17.534 | 0 | 3 | 0 | 36.108 | 36.72 | 35.708 | 35.756 | 15.387 | 24.636 | 8.695 | 0 | 0 | 58.299 | 54.978 | 46.652 | 20.101 | 0 | 0 | 55.412 | 33.077 | [5 empty] | 0 | 0.352 | 10 | 4.0644 | 3.7882 | 2.5334 | 2.3077 | 1.4805 | 36.4267
2006-04-06 | 21:40 | 0 | 17.401 | 0 | 2 | 0 | 36.194 | 36.5 | 35.443 | 35.959 | 14.787 | 24.676 | 8.537 | 0 | 0 | 58.269 | 55.015 | 46.669 | 20.068 | 0 | 0 | 55.358 | 33.094 | [5 empty] | 0 | 0.235 | 11 | 4.1104 | 3.832 | 2.5353 | 2.3077 | 1.5243 | 37.0829
2006-04-06 | 21:41 | 0 | 17.477 | 0 | 3 | 0 | 36.313 | 36.593 | 35.067 | 35.914 | 14.218 | 24.676 | 8.71 | 0 | 0 | 58.269 | 54.947 | 46.736 | 20.046 | 0 | 0 | 55.405 | 33.07 | [5 empty] | 0 | 0.399 | 12 | 4.06 | 3.7841 | 2.5332 | 2.3077 | 1.4764 | 36.3636
2006-04-06 | 21:42 | 0 | 17.509 | 0 | 2 | 0 | 36.366 | 36.672 | 34.557 | 35.615 | 13.585 | 24.683 | 8.645 | 0 | 0 | 58.254 | 54.999 | 46.746 | 20.101 | 0 | 0 | 55.412 | 33.101 | [5 empty] | 0 | 0.751 | 13 | 4.079 | 3.8021 | 2.534 | 2.3077 | 1.4944 | 36.636
2006-04-06 | 21:43 | 0 | 17.477 | 0 | 3 | 0 | 36.031 | 36.665 | 34.01 | 35.136 | 13.502 | 24.604 | 8.735 | 0 | 0 | 58.201 | 54.901 | 46.669 | 20.068 | 0 | 0 | 55.337 | 33.094 | [5 empty] | 0 | 0.895 | 14 | 4.0528 | 3.7772 | 2.5329 | 2.3077 | 1.4695 | 36.2582
2006-04-06 | 21:44 | 0 | 17.509 | 0 | 2 | 0 | 36.696 | 36.39 | 33.687 | 34.534 | 27.669 | 24.828 | 8.718 | 0 | 0 | 58.231 | 54.884 | 46.722 | 20.053 | 0 | 0 | 55.368 | 33.146 | [5 empty] | 0 | 2.162 | 15 | 4.0577 | 3.7819 | 2.5331 | 2.3077 | 1.4742 | 36.3299
2006-04-06 | 21:45 | 0 | 17.502 | 0 | 3 | 0 | 49.582 | 36.43 | 33.187 | 34.127 | 23.881 | 24.604 | 8.587 | 0 | 0 | 58.135 | 54.901 | 46.669 | 20.046 | 0 | 0 | 55.267 | 33.094 | [5 empty] | 0 | 15.455 | 16 | 4.0959 | 3.8181 | 2.5347 | 2.3077 | 1.5104 | 36.8768
2006-04-06 | 21:46 | 0 | 17.502 | 0 | 3 | 0 | 51.047 | 48.412 | 32.905 | 33.656 | 24.989 | 24.771 | 8.562 | 2 | 0 | 58.158 | 54.901 | 46.578 | 20.094 | 0 | 0 | 55.267 | 33.094 | [5 empty] | 0 | 17.391 | 17 | 4.1031 | 3.825 | 2.535 | 2.3077 | 1.5173 | 36.9801
2006-04-06 | 21:47 | 0 | 17.517 | 1 | 2 | 0 | 50.994 | 50.947 | 32.543 | 33.436 | 25.605 | 24.715 | 8.479 | 1 | 0 | 58.149 | 54.891 | 46.545 | 20.061 | 0 | 0 | 55.235 | 33.084 | [5 empty] | 0 | 17.558 | 18 | 4.1273 | 3.848 | 2.5359 | 2.3077 | 1.5403 | 37.3202
2006-04-06 | 21:48 | 1 | 17.527 | 0 | 3 | 0 | 51.141 | 51.117 | 32.434 | 33.118 | 26.002 | 24.629 | 8.539 | 1 | 0 | 58.112 | 54.901 | 46.601 | 20.144 | 0 | 0 | 55.267 | 33.141 | [5 empty] | 17.527 | 18.023 | 19 | 4.1098 | 3.8314 | 2.5352 | 2.3077 | 1.5237 | 37.0747
2006-04-06 | 21:49 | 0 | 17.492 | 0 | 2 | 0 | 51.017 | 51.085 | 32.326 | 32.708 | 26.063 | 24.595 | 8.577 | 1 | 0 | 58.06 | 54.915 | 46.592 | 20.109 | 0 | 0 | 55.281 | 33.108 | [5 empty] | 0 | 18.309 | 20 | 4.0988 | 3.8209 | 2.5348 | 2.3077 | 1.5132 | 36.9182
2006-04-06 | 21:50 | 0 | 17.517 | 0 | 3 | 0 | 50.97 | 51.246 | 32.424 | 32.613 | 26.568 | 24.69 | 8.504 | 2 | 0 | 58.037 | 54.868 | 46.683 | 20.084 | 0 | 0 | 55.235 | 33.06 | [5 empty] | 0 | 18.357 | 21 | 4.12 | 3.8411 | 2.5356 | 2.3077 | 1.5334 | 37.2181
2006-04-06 | 21:51 | 0 | 17.492 | 0 | 2 | 0 | 51.017 | 51.246 | 32.326 | 32.589 | 26.978 | 24.666 | 8.454 | 1 | 0 | 58.037 | 54.868 | 46.659 | 20.109 | 0 | 0 | 55.214 | 33.036 | [5 empty] | 0 | 18.428 | 22 | 4.1346 | 3.8549 | 2.5362 | 2.3077 | 1.5472 | 37.4218
2006-04-06 | 21:52 | 0 | 17.492 | 0 | 3 | 0 | 51.131 | 51.222 | 32.495 | 32.661 | 27.243 | 24.619 | 8.504 | 1 | 0 | 58.06 | 54.845 | 46.636 | 20.084 | 0 | 0 | 55.214 | 33.06 | [5 empty] | 0 | 18.47 | 23 | 4.12 | 3.8411 | 2.5356 | 2.3077 | 1.5334 | 37.2181
2006-04-06 | 21:53 | 1 | 17.615 | 0 | 2 | 0 | 51.474 | 51.269 | 32.495 | 32.778 | 27.557 | 24.546 | 8.504 | 2 | 0 | 58.06 | 54.868 | 46.592 | 20.109 | 0 | 0 | 55.305 | 33.108 | [5 empty] | 17.615 | 18.696 | 24 | 4.12 | 3.8411 | 2.5356 | 2.3077 | 1.5334 | 37.2181
2006-04-06 | 21:54 | 0 | 17.492 | 0 | 2 | 1 | 51.545 | 51.568 | 32.567 | 32.778 | 27.871 | 24.641 | 8.479 | 1 | 0 | 58.08 | 54.868 | 46.545 | 20.109 | 0 | 0 | 55.258 | 33.084 | [5 empty] | 0 | 18.767 | 25 | 4.1273 | 3.848 | 2.5359 | 2.3077 | 1.5403 | 37.3202
2006-04-06 | 21:55 | 0 | 17.461 | 0 | 3 | 0 | 51.631 | 51.769 | 32.701 | 32.89 | 28.13 | 24.492 | 8.351 | 1 | 0 | 58.053 | 54.817 | 46.494 | 20.078 | 0 | 0 | 55.23 | 33.031 | [5 empty] | 0 | 18.741 | 0 | 4.1646 | 3.8834 | 2.5375 | 2.3077 | 1.5758 | 37.8369
2006-04-06 | 21:56 | 0 | 17.466 | 1 | 2 | 0 | 51.75 | 51.82 | 32.826 | 32.967 | 28.545 | 24.715 | 8.504 | 1 | 0 | 58.126 | 54.891 | 46.568 | 20.084 | 0 | 0 | 55.235 | 33.012 | [5 empty] | 0 | 18.783 | 1 | 4.12 | 3.8411 | 3.7574 | 3.5294 | 0.31168 | 7.565
2006-04-06 | 21:57 | 0 | 17.492 | 0 | 2 | 0 | 51.958 | 51.934 | 33.108 | 33.177 | 28.52 | 24.69 | 8.454 | 1 | 0 | 58.126 | 54.891 | 46.545 | 20.061 | 0 | 0 | 55.258 | 33.036 | [5 empty] | 0 | 18.781 | 2 | 4.1346 | 3.8549 | 3.758 | 3.5294 | 0.32552 | 7.8731
2006-04-06 | 21:58 | 1 | 17.461 | 0 | 3 | 0 | 51.792 | 52.226 | 33.455 | 33.314 | 28.756 | 24.612 | 8.499 | 2 | 0 | 58.053 | 54.772 | 46.494 | 20.053 | 0 | 0 | 55.139 | 33.031 | [5 empty] | 17.461 | 18.478 | 3 | 4.1215 | 3.8425 | 3.7574 | 3.5294 | 0.31307 | 7.5959
2006-04-06 | 21:59 | 0 | 17.542 | 0 | 2 | 0 | 51.727 | 52.21 | 33.766 | 33.67 | 29.003 | 24.69 | 8.678 | 1 | 0 | 58.126 | 54.845 | 46.568 | 20.084 | 0 | 0 | 55.144 | 33.108 | [5 empty] | 0 | 18.057 | 4 | 4.0694 | 3.7929 | 3.7553 | 3.5294 | 0.26352 | 6.4756
2006-04-06 | 22:00 | 0 | 17.492 | 0 | 3 | 0 | 51.246 | 52.095 | 33.928 | 34 | 29.508 | 24.786 | 8.874 | 1 | 0 | 58.149 | 54.824 | 46.475 | 20.084 | 0 | 0 | 55.144 | 33.108 | [5 empty] | 0 | 17.246 | 5 | 4.0123 | 3.7387 | 3.753 | 3.5294 | 0.20927 | 5.2156
2006-04-06 | 22:01 | 0 | 17.492 | 0 | 2 | 0 | 51.407 | 51.682 | 33.928 | 34.235 | 29.678 | 24.619 | 8.75 | 1 | 0 | 58.103 | 54.824 | 46.498 | 20.109 | 1 | 0 | 57.656 | 27.991 | [5 empty] | 0 | 17.172 | 6 | 4.0484 | 3.773 | 3.7545 | 3.5294 | 0.24359 | 6.0169
2006-04-06 | 22:02 | 0 | 17.492 | 0 | 3 | 0 | 51.43 | 51.636 | 33.976 | 34.141 | 29.989 | 24.739 | 8.678 | 2 | 0 | 58.149 | 54.616 | 46.34 | 20.109 | 4 | 0 | 59.965 | 17.293 | [5 empty] | 0 | 17.289 | 7 | 4.0694 | 3.7929 | 3.7553 | 3.5294 | 0.26352 | 6.4756
2006-04-06 | 22:03 | 1 | 17.492 | 0 | 3 | 0 | 51.36 | 51.864 | 34 | 34.093 | 30.278 | 24.715 | 8.627 | 1 | 0 | 58.126 | 54.32 | 45.352 | 20.109 | 5 | 1 | 60.524 | 14.975 | [5 empty] | 17.492 | 17.267 | 8 | 4.0842 | 3.807 | 3.7559 | 3.5294 | 0.27763 | 6.7977
2006-04-06 | 22:04 | 0 | 17.517 | 0 | 2 | 0 | 51.498 | 51.773 | 33.928 | 34.141 | 30.521 | 24.81 | 8.678 | 1 | 0 | 58.103 | 53.883 | 43.329 | 20.109 | 0 | 0 | 60.435 | 14.875 | [5 empty] | 0 | 17.357 | 9 | 4.0694 | 3.7929 | 3.7553 | 3.5294 | 0.26352 | 6.4756
2006-04-06 | 22:05 | 0 | 17.461 | 1 | 3 | 0 | 51.446 | 51.813 | 33.548 | 34.089 | 30.587 | 24.83 | 8.695 | 1 | 0 | 58.053 | 53.671 | 40.504 | 20.053 | 0 | 0 | 60.207 | 15.166 | [5 empty] | 0 | 17.357 | 10 | 4.0644 | 3.7882 | 3.7551 | 3.5294 | 0.25881 | 6.3678
2006-04-06 | 22:06 | 0 | 17.517 | 0 | 2 | 0 | 51.545 | 51.864 | 33.39 | 33.79 | 30.737 | 25.004 | 8.7 | 2 | 0 | 58.103 | 53.631 | 38.488 | 20.209 | 0 | 0 | 60.054 | 15.641 | [5 empty] | 0 | 17.755 | 11 | 4.063 | 3.7868 | 3.7551 | 3.5294 | 0.25743 | 6.336
2006-04-06 | 22:07 | 0 | 17.504 | 0 | 3 | 0 | 51.418 | 51.853 | 33.33 | 33.613 | 30.604 | 25.112 | 8.813 | 1 | 0 | 58.048 | 53.482 | 36.784 | 20.121 | 0 | 0 | 59.931 | 16.172 | [5 empty] | 0 | 17.805 | 12 | 4.0301 | 3.7556 | 3.7537 | 3.5294 | 0.22615 | 5.6116
2006-04-06 | 22:08 | 1 | 17.474 | 0 | 2 | 0 | 51.045 | 51.78 | 33.137 | 33.419 | 30.359 | 25.083 | 8.708 | 1 | 0 | 58.041 | 53.407 | 35.581 | 20.116 | 0 | 0 | 59.611 | 16.365 | [5 empty] | 17.474 | 17.626 | 13 | 4.0606 | 3.7846 | 3.755 | 3.5294 | 0.25521 | 6.2851
2006-04-06 | 22:09 | 0 | 17.499 | 0 | 3 | 0 | 51.138 | 51.482 | 33.23 | 33.302 | 30.261 | 25.083 | 8.758 | 2 | 0 | 58.064 | 53.339 | 34.734 | 20.066 | 0 | 0 | 59.477 | 16.785 | [5 empty] | 0 | 17.836 | 14 | 4.0461 | 3.7708 | 3.7544 | 3.5294 | 0.24137 | 5.9656
2006-04-06 | 22:10 | 0 | 17.504 | 0 | 3 | 0 | 51.187 | 51.463 | 33.354 | 33.283 | 30.17 | 25.038 | 8.836 | 1 | 0 | 58.002 | 53.321 | 34.153 | 20.073 | 0 | 0 | 59.347 | 17.157 | [5 empty] | 0 | 17.904 | 15 | 4.0234 | 3.7492 | 3.7534 | 3.5294 | 0.21978 | 5.4627
2006-04-06 | 22:11 | 0 | 17.504 | 0 | 2 | 1 | 51.348 | 51.486 | 33.259 | 33.4 | 30.411 | 25.038 | 8.959 | 1 | 0 | 58.025 | 53.321 | 33.706 | 20.121 | 0 | 0 | 59.258 | 17.504 | [5 empty] | 0 | 17.948 | 16 | 3.9875 | 3.7151 | 3.752 | 3.5294 | 0.18574 | 4.6579
2006-04-06 | 22:12 | 0 | 17.474 | 0 | 3 | 0 | 51.344 | 51.619 | 33.35 | 33.491 | 30.479 | 24.913 | 8.856 | 1 | 0 | 57.975 | 53.246 | 33.278 | 20.066 | 0 | 0 | 59.118 | 17.771 | [5 empty] | 0 | 17.853 | 0 | 4.0175 | 3.7437 | 3.7532 | 3.5294 | 0.21425 | 5.3328
2006-04-06 | 22:13 | 1 | 17.449 | 0 | 2 | 0 | 51.414 | 51.687 | 33.491 | 33.491 | 30.744 | 25.034 | 8.929 | 2 | 0 | 57.975 | 53.246 | 32.972 | 20.043 | 0 | 0 | 59.029 | 18.042 | [5 empty] | 17.449 | 17.923 | 1 | 3.9963 | 3.7235 | 1.8896 | 1.6667 | 2.0568 | 51.4676
2006-04-06 | 22:14 | 0 | 17.449 | 0 | 3 | 0 | 51.619 | 51.734 | 33.725 | 33.749 | 30.815 | 25.107 | 8.979 | 1 | 0 | 57.975 | 53.225 | 32.761 | 20.066 | 0 | 0 | 59.029 | 18.412 | [5 empty] | 0 | 17.87 | 2 | 3.9817 | 3.7096 | 1.889 | 1.6667 | 2.0429 | 51.3082
2006-04-06 | 22:15 | 0 | 17.424 | 1 | 2 | 0 | 52.032 | 51.848 | 33.959 | 33.959 | 31.009 | 24.962 | 9.055 | 1 | 0 | 57.952 | 53.202 | 32.644 | 20.091 | 0 | 0 | 58.849 | 18.585 | [5 empty] | 0 | 18.073 | 3 | 3.9596 | 3.6886 | 1.8881 | 1.6667 | 2.0219 | 51.0637
2006-04-06 | 22:16 | 0 | 17.424 | 0 | 3 | 0 | 52.742 | 52.123 | 34.242 | 34.242 | 31.154 | 25.009 | 9.029 | 1 | 0 | 57.952 | 53.202 | 32.668 | 20.043 | 0 | 0 | 58.737 | 18.857 | [5 empty] | 0 | 18.5 | 4 | 3.9672 | 3.6958 | 1.8884 | 1.6667 | 2.0291 | 51.1476
2006-04-06 | 22:17 | 1 | 17.449 | 0 | 2 | 0 | 53.246 | 52.789 | 34.452 | 34.476 | 31.034 | 25.154 | 8.979 | 2 | 0 | 57.975 | 53.155 | 32.596 | 20.018 | 0 | 0 | 58.692 | 19.055 | [5 empty] | 17.449 | 18.77 | 5 | 3.9817 | 3.7096 | 1.889 | 1.6667 | 2.0429 | 51.3082
2006-04-06 | 22:18 | 0 | 17.474 | 0 | 2 | 0 | 51.962 | 53.246 | 34.665 | 34.711 | 27.635 | 25.107 | 9.004 | 1 | 0 | 57.929 | 53.155 | 32.572 | 20.018 | 0 | 0 | 58.625 | 19.277 | [5 empty] | 0 | 17.251 | 6 | 3.9744 | 3.7027 | 1.8887 | 1.6667 | 2.036 | 51.2281
2006-04-06 | 22:19 | 0 | 17.449 | 0 | 2 | 0 | 41.269 | 53.752 | 34.665 | 34.993 | 22.601 | 25.107 | 9.128 | 0 | 0 | 57.909 | 53.155 | 32.644 | 20.066 | 0 | 0 | 58.491 | 19.45 | [5 empty] | 0 | 6.276 | 7 | 3.9383 | 3.6684 | 1.8873 | 1.6667 | 2.0017 | 50.8262
2006-04-06 | 22:20 | 0 | 17.449 | 0 | 2 | 0 | 37.93 | 45.703 | 34.758 | 34.947 | 20.116 | 25.132 | 9.102 | 1 | 0 | 57.909 | 53.111 | 32.737 | 20.018 | 0 | 0 | 58.402 | 19.696 | [5 empty] | 0 | 2.983 | 8 | 3.9459 | 3.6756 | 1.8876 | 1.6667 | 2.0089 | 50.9111
2006-04-06 | 22:21 | 0 | 17.449 | 0 | 2 | 0 | 36.897 | 39.789 | 34.758 | 34.947 | 19.078 | 25.083 | 9.029 | 0 | 0 | 57.909 | 53.132 | 32.83 | 20.066 | 0 | 0 | 58.333 | 19.87 | [5 empty] | 0 | 1.95 | 9 | 3.9672 | 3.6958 | 1.8884 | 1.6667 | 2.0291 | 51.1476
2006-04-06 | 22:22 | 0 | 17.474 | 0 | 2 | 0 | 36.473 | 37.909 | 34.806 | 34.969 | 17.771 | 25.107 | 9.077 | 0 | 0 | 57.909 | 53.111 | 32.761 | 20.066 | 0 | 0 | 58.29 | 20.166 | [5 empty] | 0 | 1.504 | 10 | 3.9532 | 3.6825 | 1.8879 | 1.6667 | 2.0158 | 50.9924
2006-04-06 | 22:23 | 0 | 17.449 | 0 | 2 | 0 | 36.239 | 37.155 | 34.689 | 35.134 | 16.858 | 25.107 | 9.055 | 0 | 0 | 57.909 | 53.111 | 32.972 | 20.091 | 0 | 0 | 58.222 | 20.264 | [5 empty] | 0 | 1.105 | 11 | 3.9596 | 3.6886 | 1.8881 | 1.6667 | 2.0219 | 51.0637
2006-04-06 | 22:24 | 0 | 17.449 | 0 | 2 | 0 | 35.981 | 36.756 | 34.431 | 35.065 | 16.637 | 25.083 | 9.128 | 0 | 0 | 57.886 | 53.087 | 32.972 | 20.066 | 0 | 0 | 58.155 | 20.409 | [5 empty] | 0 | 0.916 | 12 | 3.9383 | 3.6684 | 1.8873 | 1.6667 | 2.0017 | 50.8262
2006-04-06 | 22:25 | 0 | 17.419 | 0 | 2 | 0 | 35.859 | 36.399 | 33.931 | 34.871 | 16.607 | 25.053 | 9.148 | 0 | 0 | 57.859 | 53.036 | 32.897 | 20.061 | 0 | 0 | 58.105 | 20.549 | [5 empty] | 0 | 0.988 | 13 | 3.9325 | 3.6628 | 1.887 | 1.6667 | 1.9962 | 50.7607
2006-04-06 | 22:26 | 0 | 17.444 | 1 | 2 | 0 | 35.67 | 36.21 | 33.483 | 34.66 | 16.556 | 25.004 | 9.097 | 0 | 0 | 57.836 | 53.059 | 32.826 | 20.061 | 0 | 0 | 58.082 | 20.716 | [5 empty] | 0 | 1.01 | 14 | 3.9474 | 3.677 | 1.8876 | 1.6667 | 2.0103 | 50.9274
2006-04-06 | 22:27 | 0 | 17.572 | 0 | 3 | 0 | 35.347 | 36.029 | 33.091 | 34.077 | 16.34 | 24.962 | 9.102 | 0 | 0 | 57.795 | 52.994 | 32.809 | 20.066 | 0 | 0 | 58.021 | 20.868 | [5 empty] | 0 | 1.27 | 15 | 3.9459 | 3.6756 | 1.8876 | 1.6667 | 2.0089 | 50.9111
2006-04-06 | 22:28 | 0 | 17.419 | 0 | 2 | 0 | 37.009 | 35.67 | 32.543 | 33.483 | 28.569 | 24.859 | 9.221 | 1 | 0 | 57.747 | 52.966 | 32.685 | 20.061 | 0 | 0 | 57.925 | 21.005 | [5 empty] | 0 | 3.526 | 16 | 3.9112 | 3.6426 | 1.8862 | 1.6667 | 1.976 | 50.52
2006-04-06 | 22:29 | 0 | 17.424 | 0 | 2 | 0 | 49.211 | 35.371 | 32.117 | 33.091 | 22.89 | 24.867 | 9.301 | 0 | 0 | 57.751 | 52.95 | 32.644 | 20.043 | 0 | 0 | 57.886 | 21.204 | [5 empty] | 0 | 16.12 | 17 | 3.8879 | 3.6205 | 1.8852 | 1.6667 | 1.9538 | 50.2531
2006-04-06 | 22:30 | 0 | 17.449 | 0 | 2 | 0 | 38.471 | 47.217 | 31.875 | 32.62 | 18.882 | 24.867 | 9.178 | 0 | 0 | 57.706 | 52.95 | 32.551 | 20.066 | 0 | 0 | 57.886 | 21.422 | [5 empty] | 0 | 5.851 | 18 | 3.9238 | 3.6545 | 1.8867 | 1.6667 | 1.9879 | 50.6621
2006-04-06 | 22:31 | 0 | 17.394 | 0 | 2 | 0 | 34.801 | 42.274 | 31.46 | 32.184 | 17.346 | 24.764 | 9.173 | 0 | 0 | 57.656 | 52.875 | 32.473 | 20.013 | 0 | 0 | 57.79 | 21.439 | [5 empty] | 0 | 2.617 | 19 | 3.9252 | 3.6559 | 1.8867 | 1.6667 | 1.9892 | 50.6786
2006-04-06 | 22:32 | 0 | 17.449 | 0 | 2 | 0 | 33.512 | 36.328 | 31.22 | 31.75 | 17.122 | 24.813 | 9.072 | 0 | 0 | 57.633 | 52.922 | 32.399 | 20.036 | 0 | 0 | 57.747 | 21.559 | [5 empty] | 0 | 1.762 | 20 | 3.9546 | 3.6839 | 1.8879 | 1.6667 | 2.0172 | 51.0086
2006-04-06 | 22:33 | 0 | 17.449 | 0 | 2 | 0 | 32.854 | 34.407 | 30.985 | 31.539 | 16.587 | 24.744 | 9.153 | 0 | 0 | 57.64 | 52.926 | 32.284 | 20.066 | 0 | 0 | 57.729 | 21.733 | [5 empty] | 0 | 1.315 | 21 | 3.931 | 3.6614 | 1.887 | 1.6667 | 1.9948 | 50.7443
2006-04-06 | 22:34 | 0 | 17.444 | 0 | 2 | 0 | 32.377 | 33.507 | 31.1 | 31.389 | 16.187 | 24.958 | 9.122 | 1 | 0 | 57.567 | 52.875 | 32.255 | 20.061 | 0 | 0 | 57.612 | 21.824 | [5 empty] | 0 | 0.988 | 22 | 3.9401 | 3.67 | 1.8873 | 1.6667 | 2.0034 | 50.8458
2006-04-06 | 22:35 | 0 | 17.444 | 0 | 3 | 0 | 32.014 | 32.921 | 30.906 | 31.269 | 16.013 | 24.715 | 9.148 | 0 | 0 | 57.567 | 52.875 | 32.112 | 20.036 | 0 | 0 | 57.589 | 21.922 | [5 empty] | 0 | 0.745 | 23 | 3.9325 | 3.6628 | 1.887 | 1.6667 | 1.9962 | 50.7607
2006-04-06 | 22:36 | 0 | 17.444 | 0 | 2 | 0 | 31.823 | 32.424 | 30.81 | 31.294 | 15.717 | 24.595 | 9.148 | 0 | 0 | 57.544 | 52.784 | 32.112 | 20.061 | 0 | 0 | 57.567 | 22.089 | [5 empty] | 0 | 0.529 | 24 | 3.9325 | 3.6628 | 1.887 | 1.6667 | 1.9962 | 50.7607
2006-04-06 | 22:37 | 0 | 17.469 | 1 | 2 | 0 | 31.678 | 32.112 | 30.81 | 31.294 | 14.927 | 24.595 | 8.999 | 0 | 0 | 57.521 | 52.761 | 32.063 | 20.036 | 0 | 0 | 57.521 | 22.211 | [5 empty] | 0 | 0.384 | 25 | 3.9759 | 3.7041 | 1.8888 | 1.6667 | 2.0374 | 51.2441
2006-04-06 | 22:38 | 0 | 17.419 | 0 | 2 | 0 | 31.509 | 31.943 | 30.739 | 31.244 | 14.902 | 24.57 | 9.047 | 0 | 0 | 57.478 | 52.784 | 32.014 | 20.036 | 0 | 0 | 57.478 | 22.282 | [5 empty] | 0 | 0.265 | 26 | 3.9619 | 3.6908 | 1.8882 | 1.6667 | 2.0241 | 51.0895
2006-04-06 | 22:39 | 0 | 17.469 | 0 | 3 | 0 | 31.87 | 31.823 | 30.521 | 31.075 | 27.27 | 24.619 | 8.999 | 0 | 0 | 57.478 | 52.807 | 32.014 | 20.061 | 0 | 0 | 57.478 | 22.403 | [5 empty] | 0 | 0.795 | 27 | 3.9759 | 3.7041 | 1.8888 | 1.6667 | 2.0374 | 51.2441
2006-04-06 | 22:40 | 0 | 17.444 | 0 | 2 | 0 | 47.761 | 31.774 | 30.352 | 30.906 | 25.992 | 24.524 | 8.974 | 0 | 0 | 57.432 | 52.784 | 32.039 | 20.036 | 0 | 0 | 57.478 | 22.501 | [5 empty] | 0 | 16.855 | 28 | 3.9832 | 3.711 | 1.8891 | 1.6667 | 2.0443 | 51.3242
2006-04-06 | 22:41 | 0 | 17.444 | 0 | 3 | 0 | 50.375 | 45.24 | 30.256 | 30.666 | 27.076 | 24.45 | 9.148 | 1 | 0 | 57.432 | 52.807 | 32.014 | 20.161 | 0 | 0 | 57.5 | 22.643 | [5 empty] | 0 | 19.709 | 29 | 3.9325 | 3.6628 | 1.887 | 1.6667 | 1.9962 | 50.7607
2006-04-06 | 22:42 | 1 | 17.469 | 0 | 2 | 0 | 50.375 | 49.757 | 30.185 | 30.617 | 28.594 | 24.57 | 9.047 | 2 | 0 | 57.432 | 52.714 | 31.87 | 20.036 | 0 | 0 | 57.32 | 22.741 | [5 empty] | 17.469 | 19.758 | 30 | 3.9619 | 3.6908 | 1.8882 | 1.6667 | 2.0241 | 51.0895
2006-04-06 | 22:43 | 0 | 17.444 | 0 | 3 | 0 | 50.742 | 50.422 | 30.136 | 30.57 | 28.015 | 24.379 | 9.047 | 1 | 0 | 57.386 | 52.693 | 31.99 | 19.988 | 0 | 0 | 57.252 | 22.861 | [5 empty] | 0 | 20.172 | 31 | 3.9619 | 3.6908 | 1.8882 | 1.6667 | 2.0241 | 51.0895
2006-04-06 | 22:44 | 0 | 17.419 | 0 | 2 | 0 | 50.949 | 50.583 | 30.185 | 30.352 | 27.655 | 24.499 | 8.949 | 1 | 0 | 57.432 | 52.67 | 31.919 | 19.988 | 0 | 0 | 57.275 | 22.981 | [5 empty] | 0 | 20.597 | 32 | 3.9905 | 3.7179 | 1.8894 | 1.6667 | 2.0513 | 51.404
2006-04-06 | 22:45 | 0 | 17.444 | 0 | 2 | 0 | 50.994 | 50.788 | 30.281 | 30.352 | 27.125 | 24.474 | 8.899 | 2 | 0 | 57.386 | 52.67 | 31.99 | 20.013 | 0 | 0 | 57.231 | 23.077 | [5 empty] | 0 | 20.642 | 33 | 4.005 | 3.7318 | 1.89 | 1.6667 | 2.0651 | 51.5627
2006-04-06 | 22:46 | 1 | 17.444 | 0 | 3 | 0 | 51.11 | 51.04 | 30.45 | 30.45 | 26.811 | 24.524 | 8.876 | 1 | 0 | 57.409 | 52.67 | 32.159 | 20.013 | 0 | 0 | 57.186 | 23.175 | [5 empty] | 17.444 | 20.66 | 34 | 4.0117 | 3.7381 | 1.8902 | 1.6667 | 2.0715 | 51.6353
2006-04-06 | 22:47 | 0 | 17.454 | 1 | 2 | 1 | 51.052 | 51.143 | 30.531 | 30.654 | 26.966 | 24.703 | 8.861 | 2 | 0 | 57.466 | 52.702 | 32.027 | 20.046 | 0 | 0 | 57.174 | 23.28 | [5 empty] | 0 | 20.398 | 35 | 4.0161 | 3.7423 | 1.8904 | 1.6667 | 2.0756 | 51.6825
2006-04-06 | 22:48 | 0 | 17.426 | 0 | 2 | 0 | 50.704 | 51.208 | 30.553 | 30.818 | 27.135 | 24.558 | 8.861 | 1 | 0 | 57.443 | 52.658 | 32.147 | 20.023 | 0 | 0 | 57.151 | 23.401 | [5 empty] | 0 | 19.886 | 0 | 4.0161 | 3.7423 | 1.8904 | 1.6667 | 2.0756 | 51.6825
2006-04-06 | 22:49 | 0 | 17.426 | 0 | 2 | 0 | 50.613 | 51.026 | 30.747 | 30.793 | 27.758 | 24.555 | 8.71 | 1 | 0 | 57.441 | 52.653 | 32.12 | 20.018 | 0 | 0 | 57.126 | 23.469 | [5 empty] | 0 | 19.82 | 1 | 4.06 | 3.7841 | 2.9528 | 2.7273 | 1.0568 | 26.0292
2006-04-06 | 22:50 | 0 | 17.401 | 0 | 3 | 0 | 50.728 | 50.956 | 30.818 | 31.036 | 28.167 | 24.577 | 8.733 | 1 | 0 | 57.464 | 52.653 | 32.191 | 19.996 | 0 | 0 | 57.037 | 23.543 | [5 empty] | 0 | 19.692 | 2 | 4.0534 | 3.7777 | 2.9525 | 2.7273 | 1.0504 | 25.9152
2006-04-06 | 22:51 | 1 | 17.426 | 0 | 2 | 0 | 50.681 | 50.98 | 31.083 | 31.132 | 28.555 | 24.602 | 8.733 | 2 | 0 | 57.464 | 52.653 | 32.215 | 20.018 | 0 | 0 | 57.014 | 23.687 | [5 empty] | 17.426 | 19.549 | 3 | 4.0534 | 3.7777 | 2.9525 | 2.7273 | 1.0504 | 25.9152
2006-04-06 | 22:52 | 0 | 17.499 | 0 | 2 | 0 | 50.865 | 50.98 | 31.276 | 31.203 | 28.964 | 24.627 | 8.758 | 1 | 0 | 57.507 | 52.632 | 32.24 | 19.996 | 0 | 0 | 57.014 | 23.759 | [5 empty] | 0 | 19.662 | 4 | 4.0461 | 3.7708 | 2.9522 | 2.7273 | 1.0435 | 25.7908
2006-04-06 | 22:53 | 0 | 17.479 | 0 | 3 | 0 | 50.8 | 51.234 | 31.617 | 31.423 | 28.967 | 24.653 | 8.786 | 1 | 0 | 57.532 | 52.634 | 32.338 | 20.023 | 0 | 0 | 57.017 | 23.835 | [5 empty] | 0 | 19.377 | 5 | 4.0379 | 3.763 | 2.9519 | 2.7273 | 1.0358 | 25.6509
2006-04-06 | 22:54 | 0 | 17.429 | 0 | 2 | 0 | 50.616 | 51.19 | 32.147 | 31.784 | 29.352 | 24.678 | 8.76 | 2 | 0 | 57.51 | 52.611 | 32.412 | 20.046 | 0 | 0 | 56.928 | 23.93 | [5 empty] | 0 | 18.832 | 6 | 4.0455 | 3.7702 | 2.9522 | 2.7273 | 1.043 | 25.7808
2006-04-06 | 22:55 | 0 | 17.376 | 0 | 3 | 0 | 50.66 | 51.003 | 32.974 | 32.336 | 29.131 | 24.7 | 8.71 | 1 | 0 | 57.484 | 52.609 | 32.529 | 19.996 | 0 | 0 | 56.857 | 23.977 | [5 empty] | 0 | 18.324 | 7 | 4.06 | 3.7841 | 2.9528 | 2.7273 | 1.0568 | 26.0292
2006-04-06 | 22:56 | 1 | 17.429 | 1 | 2 | 0 | 50.914 | 51.096 | 33.847 | 33.141 | 29.401 | 24.771 | 8.685 | 1 | 0 | 57.507 | 52.609 | 32.431 | 19.996 | 0 | 0 | 56.903 | 24.072 | [5 empty] | 17.429 | 17.773 | 8 | 4.0673 | 3.791 | 2.9531 | 2.7273 | 1.0637 | 26.1528
2006-04-06 | 22:57 | 0 | 17.401 | 0 | 3 | 0 | 51.346 | 51.117 | 34.526 | 33.986 | 29.374 | 24.747 | 8.71 | 2 | 0 | 57.507 | 52.609 | 32.646 | 19.97 | 0 | 0 | 56.834 | 24.168 | [5 empty] | 0 | 17.36 | 9 | 4.06 | 3.7841 | 2.9528 | 2.7273 | 1.0568 | 26.0292
2006-04-06 | 22:58 | 0 | 17.426 | 0 | 2 | 0 | 51.92 | 51.507 | 35.16 | 34.785 | 30.048 | 24.867 | 8.584 | 1 | 0 | 57.596 | 52.609 | 32.811 | 19.97 | 0 | 0 | 56.88 | 24.266 | [5 empty] | 17.401 | 17.15 | 10 | 4.0819 | 3.8048 | 2.9537 | 2.7273 | 1.0776 | 26.3986
2006-04-06 | 22:59 | 0 | 17.376 | 0 | 2 | 0 | 52.562 | 51.988 | 35.466 | 35.49 | 30.482 | 24.771 | 8.758 | 1 | 0 | 57.553 | 52.609 | 33.163 | 19.97 | 0 | 0 | 56.857 | 24.362 | [5 empty] | 0 | 17.259 | 11 | 4.0665 | 3.7902 | 2.9531 | 2.7273 | 1.0629 | 26.138
2006-04-06 | 23:00 | 1 | 17.401 | 0 | 3 | 0 | 53.181 | 52.585 | 35.914 | 36.031 | 30.987 | 24.842 | 8.635 | 1 | 0 | 57.553 | 52.632 | 33.421 | 19.996 | 0 | 0 | 56.834 | 24.433 | [5 empty] | 0 | 17.373 | 12 | 4.0534 | 3.7777 | 2.9525 | 2.7273 | 1.0504 | 25.9152
2006-04-06 | 23:01 | 0 | 17.429 | 0 | 2 | 0 | 53.575 | 53.185 | 36.009 | 36.316 | 31.639 | 24.847 | 8.688 | 1 | 0 | 57.578 | 52.611 | 33.658 | 19.973 | 0 | 0 | 56.816 | 24.558 | [5 empty] | 0 | 9.891 | 13 | 4.0315 | 3.7569 | 2.9516 | 2.7273 | 1.0297 | 25.5406
2006-04-06 | 23:02 | 0 | 17.401 | 0 | 3 | 0 | 53.825 | 53.64 | 36.076 | 36.452 | 31.877 | 24.891 | 8.733 | 2 | 0 | 57.553 | 52.609 | 33.962 | 19.945 | 0 | 0 | 56.791 | 24.577 | [5 empty] | 0 | 3.598 | 14 | 4.0967 | 3.8189 | 2.9543 | 2.7273 | 1.0917 | 26.6474
2006-04-06 | 23:03 | 0 | 17.376 | 0 | 2 | 0 | 46.484 | 54.007 | 36.172 | 36.593 | 27.132 | 24.965 | 8.808 | 1 | 0 | 57.553 | 52.585 | 34.151 | 19.97 | 0 | 0 | 56.768 | 24.651 | [5 empty] | 0 | 1.832 | 15 | 4.0842 | 3.807 | 2.9538 | 2.7273 | 1.0798 | 26.4377
2006-04-06 | 23:04 | 0 | 17.401 | 0 | 3 | 0 | 40.215 | 49.834 | 36.313 | 36.617 | 23.229 | 24.94 | 8.584 | 0 | 0 | 57.523 | 52.532 | 34.12 | 19.913 | 0 | 0 | 56.738 | 24.715 | [5 empty] | 0 | 1.105 | 16 | 4.1177 | 3.8389 | 2.9551 | 2.7273 | 1.1116 | 26.9958
2006-04-06 | 23:05 | 0 | 17.394 | 0 | 2 | 0 | 38.466 | 41.781 | 36.258 | 36.634 | 20.909 | 24.955 | 8.627 | 0 | 0 | 57.523 | 52.532 | 34.261 | 19.963 | 0 | 0 | 56.738 | 24.764 | [5 empty] | 0 | 0.751 | 17 | 4.1055 | 3.8273 | 2.9546 | 2.7273 | 1.1 | 26.793
2006-04-06 | 23:06 | 0 | 17.376 | 1 | 3 | 0 | 37.863 | 39.32 | 36.218 | 36.758 | 19.254 | 24.965 | 8.512 | 0 | 0 | 57.53 | 52.539 | 34.433 | 19.996 | 0 | 0 | 56.656 | 24.842 | [5 empty] | 0 | 0.495 | 18 | 4.1288 | 3.8494 | 2.9556 | 2.7273 | 1.1221 | 27.1782
2006-04-06 | 23:07 | 0 | 17.394 | 0 | 3 | 0 | 37.478 | 38.418 | 36.28 | 36.727 | 19.023 | 24.98 | 8.554 | 1 | 0 | 57.567 | 52.508 | 34.447 | 19.938 | 0 | 0 | 56.647 | 24.884 | [5 empty] | 0 | 0.613 | 19 | 4.1867 | 3.9045 | 2.9579 | 2.7273 | 1.1772 | 28.1176
2006-04-06 | 23:08 | 0 | 17.436 | 0 | 2 | 0 | 37.239 | 37.945 | 35.852 | 36.744 | 18.475 | 24.999 | 8.474 | 0 | 0 | 57.494 | 52.457 | 34.488 | 19.908 | 0 | 0 | 56.551 | 24.926 | [5 empty] | 0 | 0.706 | 20 | 4.1646 | 3.8834 | 2.957 | 2.7273 | 1.1562 | 27.7619
2006-04-06 | 23:09 | 0 | 17.338 | 0 | 3 | 0 | 37.122 | 37.684 | 35.71 | 36.509 | 17.537 | 24.879 | 8.275 | 0 | 0 | 57.471 | 52.48 | 34.443 | 19.908 | 0 | 0 | 56.551 | 24.975 | [5 empty] | 0 | 0.727 | 21 | 4.1573 | 3.8765 | 2.9567 | 2.7273 | 1.1493 | 27.6441
2006-04-06 | 23:10 | 0 | 17.313 | 0 | 3 | 0 | 36.933 | 37.473 | 35.311 | 36.227 | 16.773 | 24.781 | 8.351 | 0 | 0 | 57.448 | 52.41 | 34.464 | 19.882 | 0 | 0 | 56.574 | 24.999 | [5 empty] | 0 | 0.751 | 0 | 4.178 | 3.8962 | 2.9576 | 2.7273 | 1.1689 | 27.9777
2006-04-06 | 23:11 | 0 | 17.363 | 0 | 3 | 1 | 36.509 | 37.215 | 35.005 | 35.782 | 16.106 | 24.901 | 8.376 | 0 | 0 | 57.471 | 52.41 | 34.395 | 19.933 | 0 | 0 | 56.508 | 25.095 | [5 empty] | 0 | 11.678 | 1 | 4.2065 | 3.9233 | 3.5648 | 3.3333 | 0.58997 | 14.0251
2006-04-06 | 23:12 | 0 | 17.343 | 0 | 3 | 0 | 36.045 | 36.892 | 34.4 | 35.294 | 16.73 | 24.859 | 8.305 | 0 | 0 | 57.455 | 52.485 | 34.447 | 19.938 | 0 | 0 | 56.467 | 25.149 | [5 empty] | 0 | 16.282 | 2 | 4.2007 | 3.9178 | 3.5646 | 3.3333 | 0.58443 | 13.9128
2006-04-06 | 23:13 | 0 | 17.368 | 0 | 3 | 0 | 46.384 | 36.397 | 33.79 | 34.706 | 29.388 | 24.835 | 8.207 | 0 | 0 | 57.432 | 52.462 | 34.33 | 19.938 | 0 | 0 | 56.512 | 25.244 | [5 empty] | 17.363 | 17.113 | 3 | 4.2007 | 3.9178 | 3.5646 | 3.3333 | 0.58443 | 13.9128
2006-04-06 | 23:14 | 0 | 17.363 | 0 | 3 | 0 | 50.347 | 45.623 | 33.385 | 34.065 | 28.444 | 24.661 | 8.227 | 0 | 0 | 57.382 | 52.387 | 34.136 | 19.908 | 0 | 0 | 56.485 | 25.264 | [5 empty] | 0 | 17.676 | 4 | 4.1719 | 3.8904 | 3.5634 | 3.3333 | 0.55703 | 13.352
2006-04-06 | 23:15 | 1 | 17.363 | 0 | 3 | 0 | 50.898 | 50.485 | 33.125 | 33.785 | 29.479 | 24.71 | 8.227 | 2 | 0 | 57.336 | 52.387 | 34.113 | 19.955 | 0 | 0 | 56.508 | 25.311 | [5 empty] | 0 | 17.957 | 5 | 4.1794 | 3.8976 | 3.5637 | 3.3333 | 0.56423 | 13.5001
2006-04-06 | 23:16 | 0 | 17.411 | 0 | 3 | 0 | 50.942 | 50.966 | 32.866 | 33.266 | 29.334 | 24.685 | 8.326 | 1 | 0 | 57.27 | 52.364 | 34.089 | 19.908 | 0 | 0 | 56.462 | 25.36 | [5 empty] | 0 | 18.167 | 6 | 4.2007 | 3.9178 | 3.5646 | 3.3333 | 0.58443 | 13.9128
2006-04-06 | 23:17 | 0 | 17.363 | 1 | 3 | 0 | 51.036 | 51.103 | 32.586 | 33.079 | 29.697 | 24.636 | 8.3 | 2 | 0 | 57.293 | 52.387 | 33.926 | 19.933 | 0 | 0 | 56.462 | 25.409 | [5 empty] | 17.338 | 18.445 | 7 | 4.2298 | 3.9454 | 3.5657 | 3.3333 | 0.61211 | 14.4714
2006-04-06 | 23:18 | 0 | 17.338 | 0 | 3 | 0 | 51.057 | 51.218 | 32.563 | 32.89 | 29.528 | 24.614 | 8.227 | 1 | 0 | 57.27 | 52.343 | 33.83 | 19.933 | 0 | 0 | 56.462 | 25.48 | [5 empty] | 0 | 18.097 | 8 | 4.2298 | 3.9454 | 3.5657 | 3.3333 | 0.61211 | 14.4714
2006-04-06 | 23:19 | 1 | 17.338 | 0 | 2 | 0 | 51.218 | 51.311 | 32.515 | 32.773 | 29.528 | 24.614 | 8.127 | 1 | 0 | 57.27 | 52.343 | 33.806 | 19.955 | 0 | 0 | 56.462 | 25.529 | [5 empty] | 0 | 17.961 | 9 | 4.2153 | 3.9316 | 3.5651 | 3.3333 | 0.59827 | 14.193
2006-04-06 | 23:20 | 0 | 17.338 | 0 | 3 | 0 | 50.942 | 51.402 | 32.725 | 32.845 | 29.719 | 24.781 | 8.127 | 2 | 0 | 57.313 | 52.343 | 33.785 | 19.908 | 0 | 0 | 56.462 | 25.6 | [5 empty] | 0 | 17.793 | 10 | 4.1646 | 3.8834 | 3.5631 | 3.3333 | 0.55011 | 13.2092
2006-04-06 | 23:21 | 0 | 17.363 | 0 | 3 | 0 | 50.875 | 51.288 | 32.866 | 32.914 | 29.528 | 24.636 | 8.177 | 1 | 0 | 57.293 | 52.296 | 33.737 | 19.908 | 0 | 0 | 56.439 | 25.649 | [5 empty] | 17.389 | 17.698 | 11 | 4.208 | 3.9247 | 3.5648 | 3.3333 | 0.59135 | 14.0531
2006-04-06 | 23:22 | 0 | 17.338 | 0 | 3 | 0 | 50.989 | 51.218 | 32.938 | 33.196 | 29.119 | 24.636 | 8.351 | 1 | 0 | 57.313 | 52.41 | 33.83 | 20.031 | 0 | 0 | 56.485 | 25.674 | [5 empty] | 0 | 17.676 | 12 | 4.208 | 3.9247 | 3.5648 | 3.3333 | 0.59135 | 14.0531
2006-04-06 | 23:23 | 1 | 17.389 | 0 | 2 | 0 | 50.942 | 51.332 | 33.103 | 33.244 | 29.165 | 24.614 | 8.202 | 2 | 0 | 57.293 | 52.296 | 33.806 | 19.882 | 0 | 0 | 56.327 | 25.745 | [5 empty] | 0 | 17.35 | 13 | 4.2584 | 3.9726 | 3.5669 | 3.3333 | 0.63924 | 15.0114
2006-04-06 | 23:24 | 0 | 17.363 | 0 | 3 | 0 | 50.942 | 51.218 | 33.29 | 33.266 | 29.02 | 24.614 | 8.202 | 1 | 0 | 57.293 | 52.273 | 33.737 | 19.908 | 0 | 0 | 56.35 | 25.794 | [5 empty] | 0 | 17.001 | 14 | 4.2892 | 4.0019 | 3.5681 | 3.3333 | 0.66858 | 15.5874
2006-04-06 | 23:25 | 0 | 17.363 | 0 | 3 | 0 | 50.805 | 51.332 | 33.524 | 33.455 | 28.949 | 24.83 | 8.029 | 1 | 0 | 57.336 | 52.296 | 33.689 | 19.933 | 0 | 0 | 56.327 | 25.818 | [5 empty] | 0 | 16.762 | 15 | 4.2694 | 3.9831 | 3.5673 | 3.3333 | 0.64976 | 15.2189
2006-04-06 | 23:26 | 0 | 17.356 | 1 | 3 | 0 | 50.707 | 51.143 | 33.964 | 33.706 | 28.942 | 24.727 | 7.923 | 1 | 0 | 57.284 | 52.219 | 33.73 | 19.875 | 0 | 0 | 56.343 | 25.857 | [5 empty] | 17.346 | 16.546 | 16 | 4.2636 | 3.9776 | 3.5671 | 3.3333 | 0.64422 | 15.1098
2006-04-06 | 23:27 | 0 | 17.376 | 0 | 2 | 0 | 50.865 | 51.071 | 34.29 | 34.103 | 28.986 | 24.747 | 7.991 | 2 | 0 | 57.35 | 52.287 | 33.749 | 19.895 | 0 | 0 | 56.318 | 25.926 | [5 empty] | 0 | 16.308 | 17 | 4.2188 | 3.9349 | 3.5653 | 3.3333 | 0.60159 | 14.26
2006-04-06 | 23:28 | 1 | 17.346 | 0 | 3 | 0 | 50.996 | 51.227 | 34.519 | 34.45 | 28.812 | 24.813 | 8.011 | 1 | 0 | 57.322 | 52.259 | 33.773 | 19.92 | 0 | 0 | 56.341 | 25.975 | [5 empty] | 0 | 16.349 | 0 | 4.2636 | 3.9776 | 3.5671 | 3.3333 | 0.64422 | 15.1098
2006-04-06 | 23:29 | 0 | 17.424 | 0 | 3 | 1 | 51.162 | 51.369 | 34.926 | 34.854 | 29.035 | 24.842 | 8.165 | 1 | 0 | 57.327 | 52.287 | 33.821 | 19.945 | 0 | 0 | 56.318 | 26.024 | [5 empty] | 0 | 16.182 | 1 | 4.2487 | 3.9634 | 3.5665 | 3.3333 | 0.63011 | 14.8304
2006-04-06 | 23:30 | 0 | 17.371 | 0 | 3 | 0 | 51.409 | 51.524 | 35.014 | 35.06 | 29.44 | 24.764 | 8.011 | 1 | 0 | 57.368 | 52.212 | 33.861 | 19.89 | 0 | 0 | 56.268 | 26.041 | [5 empty] | 0 | 15.993 | 2 | 4.2473 | 3.9621 | 3.5664 | 3.3333 | 0.62872 | 14.8029
2006-04-06 | 23:31 | 0 | 17.371 | 0 | 3 | 0 | 51.479 | 51.685 | 35.108 | 35.297 | 29.68 | 24.788 | 8.062 | 2 | 0 | 57.3 | 52.212 | 34.003 | 19.89 | 0 | 0 | 56.245 | 26.09 | [5 empty] | 17.376 | 15.968 | 3 | 4.2834 | 3.9964 | 3.5679 | 3.3333 | 0.66304 | 15.4794
2006-04-06 | 23:32 | 0 | 17.376 | 0 | 2 | 0 | 51.622 | 51.874 | 35.254 | 35.629 | 29.66 | 24.818 | 8.067 | 1 | 0 | 57.418 | 52.287 | 34.196 | 19.945 | 0 | 0 | 56.364 | 26.169 | [5 empty] | 0 | 15.824 | 4 | 4.2921 | 4.0047 | 3.5683 | 3.3333 | 0.67135 | 15.6414
2006-04-06 | 23:33 | 1 | 17.376 | 0 | 3 | 0 | 51.645 | 51.965 | 35.464 | 35.677 | 29.901 | 24.891 | 7.943 | 1 | 0 | 57.373 | 52.24 | 34.148 | 19.92 | 0 | 0 | 56.229 | 26.191 | [5 empty] | 0 | 15.963 | 5 | 4.2694 | 3.9831 | 3.5673 | 3.3333 | 0.64976 | 15.2189
2006-04-06 | 23:34 | 0 | 17.371 | 0 | 3 | 0 | 51.731 | 51.96 | 35.6 | 35.907 | 30.09 | 24.837 | 7.913 | 1 | 0 | 57.322 | 52.168 | 34.237 | 19.915 | 0 | 0 | 56.202 | 26.211 | [5 empty] | 0 | 16.167 | 6 | 4.2709 | 3.9845 | 3.5674 | 3.3333 | 0.65114 | 15.2461
2006-04-06 | 23:35 | 0 | 17.401 | 1 | 3 | 0 | 51.85 | 52.058 | 35.746 | 35.887 | 30.19 | 24.867 | 7.991 | 2 | 0 | 57.35 | 52.217 | 34.431 | 19.945 | 0 | 0 | 56.252 | 26.289 | [5 empty] | 0 | 16.396 | 7 | 4.2854 | 3.9983 | 3.568 | 3.3333 | 0.66498 | 15.5172
2006-04-06 | 23:36 | 0 | 17.371 | 0 | 2 | 0 | 52.121 | 52.189 | 35.742 | 35.954 | 30.259 | 24.886 | 7.986 | 1 | 0 | 57.368 | 52.168 | 34.426 | 19.865 | 0 | 0 | 56.202 | 26.311 | [5 empty] | 17.394 | 16.391 | 8 | 4.2921 | 4.0047 | 3.5683 | 3.3333 | 0.67135 | 15.6414
2006-04-06 | 23:37 | 0 | 17.371 | 0 | 3 | 0 | 52.42 | 52.396 | 35.883 | 36.024 | 30.403 | 24.958 | 7.936 | 1 | 0 | 57.345 | 52.168 | 34.45 | 19.865 | 0 | 0 | 56.225 | 26.355 | [5 empty] | 0 | 16.323 | 9 | 4.3067 | 4.0185 | 3.5688 | 3.3333 | 0.68519 | 15.9098
2006-04-06 | 23:38 | 1 | 17.394 | 0 | 3 | 0 | 52.487 | 52.74 | 35.93 | 36.096 | 30.354 | 24.958 | 7.913 | 1 | 0 | 57.322 | 52.168 | 34.543 | 19.89 | 0 | 0 | 56.225 | 26.355 | [5 empty] | 0 | 16.203 | 10 | 4.3213 | 4.0324 | 3.5694 | 3.3333 | 0.69903 | 16.1765
2006-04-06 | 23:39 | 0 | 17.371 | 0 | 3 | 0 | 52.464 | 52.877 | 35.976 | 36.141 | 30.281 | 24.982 | 7.863 | 1 | 0 | 57.322 | 52.168 | 34.615 | 19.865 | 0 | 0 | 56.225 | 26.38 | [5 empty] | 0 | 16.294 | 11 | 4.298 | 4.0102 | 3.5685 | 3.3333 | 0.67688 | 15.749
2006-04-06 | 23:40 | 0 | 17.419 | 0 | 2 | 0 | 52.557 | 52.854 | 36.024 | 36.354 | 30.161 | 24.933 | 7.813 | 2 | 0 | 57.322 | 52.189 | 34.801 | 19.89 | 0 | 0 | 56.156 | 26.426 | [5 empty] | 0 | 16.385 | 12 | 4.2767 | 3.99 | 3.5676 | 3.3333 | 0.65668 | 15.3548
2006-04-06 | 23:41 | 0 | 17.424 | 0 | 3 | 0 | 52.653 | 52.929 | 36.076 | 36.359 | 30.119 | 25.036 | 7.893 | 1 | 0 | 57.327 | 52.196 | 34.806 | 19.895 | 0 | 0 | 56.117 | 26.505 | [5 empty] | 17.394 | 16.591 | 13 | 4.2921 | 4.0047 | 3.5683 | 3.3333 | 0.67135 | 15.6414
2006-04-06 | 23:42 | 0 | 17.401 | 0 | 3 | 0 | 52.744 | 52.882 | 36.17 | 36.359 | 30.384 | 25.011 | 7.966 | 1 | 0 | 57.327 | 52.172 | 34.902 | 19.895 | 0 | 0 | 56.023 | 26.554 | [5 empty] | 0 | 16.636 | 14 | 4.2994 | 4.0116 | 3.5686 | 3.3333 | 0.67827 | 15.7758
2006-04-06 | 23:43 | 1 | 17.394 | 0 | 2 | 0 | 53.062 | 52.992 | 36.072 | 36.471 | 30.715 | 24.958 | 7.913 | 1 | 0 | 57.3 | 52.098 | 34.873 | 19.865 | 0 | 0 | 56.065 | 26.549 | [5 empty] | 0 | 16.749 | 15 | 4.2636 | 3.9776 | 3.5671 | 3.3333 | 0.64422 | 15.1098
2006-04-06 | 23:44 | 0 | 17.394 | 0 | 3 | 0 | 53.153 | 53.337 | 36.237 | 36.517 | 30.644 | 25.078 | 7.888 | 1 | 0 | 57.3 | 52.098 | 34.943 | 19.865 | 0 | 0 | 56.042 | 26.595 | [5 empty] | 0 | 16.77 | 16 | 4.2351 | 3.9504 | 3.5659 | 3.3333 | 0.6171 | 14.5711
2006-04-06 | 23:45 | 0 | 17.371 | 1 | 3 | 0 | 53.244 | 53.475 | 36.237 | 36.495 | 30.548 | 24.982 | 8.011 | 2 | 0 | 57.3 | 52.098 | 34.99 | 19.89 | 0 | 0 | 56.019 | 26.645 | [5 empty] | 17.404 | 17.045 | 17 | 4.2534 | 3.9679 | 3.5667 | 3.3333 | 0.63453 | 14.9183
2006-04-06 | 23:46 | 0 | 17.394 | 0 | 2 | 0 | 53.428 | 53.589 | 36.237 | 36.658 | 30.644 | 24.982 | 8.109 | 1 | 0 | 57.322 | 52.051 | 35.132 | 19.865 | 0 | 0 | 55.995 | 26.669 | [5 empty] | 0 | 17.248 | 0 | 4.2458 | 3.9607 | 3.5664 | 3.3333 | 0.62734 | 14.7754
2006-04-06 | 23:47 | 1 | 17.404 | 0 | 3 | 1 | 53.64 | 53.71 | 36.409 | 36.595 | 30.894 | 25.038 | 8.046 | 1 | 0 | 57.306 | 52.081 | 35.022 | 19.85 | 0 | 0 | 56.002 | 26.676 | [5 empty] | 0 | 17.433 | 1 | 4.208 | 3.9247 | 4.8469 | 4.6154 | -0.6907 | -16.414
2006-04-06 | 23:48 | 0 | 17.378 | 0 | 3 | 0 | 53.939 | 53.939 | 36.55 | 36.691 | 31.014 | 25.112 | 8.072 | 1 | 0 | 57.329 | 52.06 | 35.139 | 19.875 | 0 | 0 | 56.049 | 26.725 | [5 empty] | 0 | 17.497 | 2 | 4.268 | 3.9817 | 4.8493 | 4.6154 | -0.63368 | -14.8473
2006-04-06 | 23:49 | 0 | 17.537 | 0 | 2 | 0 | 54.177 | 54.222 | 36.557 | 36.744 | 31.215 | 25.046 | 8.202 | 1 | 0 | 57.336 | 52.091 | 35.194 | 19.908 | 0 | 0 | 56.033 | 26.806 | [5 empty] | 0 | 11.648 | 3 | 4.2321 | 3.9477 | 4.8479 | 4.6154 | -0.66772 | -15.7774
2006-04-06 | 23:50 | 0 | 17.356 | 0 | 3 | 0 | 54.399 | 54.42 | 36.574 | 36.902 | 31.325 | 25.014 | 7.996 | 1 | 0 | 57.284 | 52.014 | 35.234 | 19.85 | 0 | 0 | 56.049 | 26.774 | [5 empty] | 0 | 4.231 | 4 | 4.2752 | 3.9886 | 4.8496 | 4.6154 | -0.62676 | -14.6602
2006-04-06 | 23:51 | 0 | 17.356 | 0 | 2 | 0 | 48.597 | 54.581 | 36.526 | 36.949 | 27.159 | 25.038 | 8.119 | 1 | 0 | 57.306 | 52.037 | 35.304 | 19.85 | 0 | 0 | 55.958 | 26.797 | [5 empty] | 0 | 2.139 | 5 | 4.2825 | 3.9955 | 4.8499 | 4.6154 | -0.61984 | -14.4736
2006-04-06 | 23:52 | 0 | 17.378 | 0 | 3 | 0 | 41.226 | 52.014 | 36.619 | 36.995 | 22.702 | 25.087 | 7.971 | 1 | 0 | 57.284 | 52.037 | 35.397 | 19.85 | 0 | 0 | 55.911 | 26.87 | [5 empty] | 0 | 1.385 | 6 | 4.2534 | 3.9679 | 4.8487 | 4.6154 | -0.64752 | -15.2235
2006-04-06 | 23:53 | 0 | 17.378 | 0 | 2 | 0 | 39.088 | 43.106 | 36.761 | 36.949 | 19.676 | 25.303 | 7.946 | 0 | 0 | 57.329 | 52.014 | 35.328 | 19.85 | 0 | 0 | 55.958 | 26.919 | [5 empty] | 0 | 0.94 | 7 | 4.2534 | 3.9679 | 4.8487 | 4.6154 | -0.64752 | -15.2235
2006-04-06 | 23:54 | 0 | 17.356 | 0 | 2 | 0 | 38.358 | 40.073 | 36.643 | 36.973 | 17.798 | 25.232 | 8.046 | 0 | 0 | 57.284 | 51.967 | 35.445 | 19.825 | 0 | 0 | 55.911 | 26.919 | [5 empty] | 0 | 0.612 | 8 | 4.2607 | 3.9748 | 4.849 | 4.6154 | -0.6406 | -15.0351
2006-04-06 | 23:55 | 0 | 17.378 | 1 | 3 | 0 | 37.983 | 39.088 | 36.761 | 37.043 | 16.79 | 25.303 | 8.046 | 0 | 0 | 57.306 | 51.967 | 35.328 | 19.85 | 0 | 0 | 55.911 | 26.919 | [5 empty] | 0 | 0.588 | 9 | 4.2321 | 3.9477 | 4.8479 | 4.6154 | -0.66772 | -15.7774
2006-04-06 | 23:56 | 0 | 17.378 | 0 | 3 | 0 | 37.772 | 38.547 | 36.619 | 37.16 | 16.099 | 25.257 | 8.021 | 0 | 0 | 57.263 | 52.014 | 35.352 | 19.875 | 0 | 0 | 55.888 | 26.966 | [5 empty] | 0 | 0 | 10 | 6.5964 | 6.195 | 4.8493 | 4.6154 | 1.5796 | 23.9466
2006-04-06 | 23:57 | 0 | 17.356 | 0 | 2 | 0 | 37.583 | 38.148 | 36.337 | 36.995 | 15.973 | 25.137 | 8.119 | 1 | 0 | 57.24 | 51.944 | 35.373 | 19.85 | 0 | 0 | 55.844 | 26.99 | [5 empty] | 3574.2895 | 12.7277 | 11 | 4.016 | 3.7422 | 4.9437 | 4.6154 | -0.87314 | -21.7412
2006-04-06 | 23:58 | 0 | 17.356 | 0 | 3 | 0 | 37.418 | 37.959 | 36.055 | 36.878 | 15.382 | 25.183 | 7.996 | 0 | 0 | 57.217 | 51.967 | 35.304 | 19.875 | 0 | 0 | 55.774 | 27.015 | [5 empty] | 0 | 0 | 12 | 6.5964 | 6.195 | 4.8391 | 4.6154 | 1.5796 | 23.9466
2006-04-06 | 23:59 | 0 | 17.378 | 0 | 3 | 0 | 37.184 | 37.772 | 35.703 | 36.55 | 14.691 | 25.183 | 7.996 | 0 | 0 | 57.172 | 51.876 | 35.328 | 19.85 | 0 | 0 | 55.865 | 27.061
[29 empty] | #REF! | #VALUE! | 0 | #VALUE! | #VALUE! | 4.9437 | 4.6154 | #VALUE! | #VALUE!
2006-04-06 | 1440 | 206 | 17.3509 | 1.39 | 3528 | 58 | 47.6263 |  |  | 34.8987 | 25.9421 | 25.0969 | 8.8611 | 1053 | 6 |  |  |  | 19.8564 | 87 | 5 |  |  | 1.02 | 1:43 | 15.088 | 14:18 | 14.068 | #REF!
|  | 2 | [18 empty] | 1 | [10 empty] | #VALUE! | #VALUE! |  | 59 | #VALUE! | #VALUE!