## Therm118
Windmill Logger - THERMAL2.IMS
File opened at 00:01:00 Mon 26 Dec 2005
File closed at 00:01:00 Tue 27 Dec 2005
Date | Time | Boiler_Gas | Gas_MeterT | Boiler_Elec | Boiler_Flow | Boiler_Heat | Boiler_FlowT | Rads_In | Rads_Out | Boiler_Retur | Flue_Gas | Kitchen | Outside | Rain_Gauge | DHW_Coil_Hea | DHW_Coil_In | DHW_Cylinder | DHW_Coil_Out | DHW_Ambient | DHW_Flow | DHW_Heat | DHW_Out | DHW_In | OT min | t OT min | OT max | t OT max | T swing | Wtd._Meter_T | Delta T | Time Interval | T.H. Plus | W.H.L + | Total Heat | Water Ht. | Gain + | Gain + %
Days | Secs | cubic_feet | Celsius | kWh | litres | kWh | Celsius | Celsius | Celsius | Celsius | Celsius | Celsius | Celsius | events | kWh | Celsius | Celsius | Celsius | Celsius | litres | kWh | Celsius | Celsius | Celsius | hh:mm:ss | Celsius | hh:mm:ss | Kelvin | Celsius |  | Minutes | kW | kW | kW | kW | kW | %
2005-12-26 | 0:01 | 0 | 17.504 | 0 | 3 | 0 | 55.503 | 56.007 | 41.439 | 41.817 | 33.333 | 26.51 | 4.688 | 1 | 0 | 57.87 | 54.791 | 48.76 | 18.839 | 0 | 0 | 46.996 | 33.732 | [5 empty] | 0 | 13.686 | 0 | 5.2313 | 4.8974 | 0.27298 | 0 | 4.8974 | 93.6173
2005-12-26 | 0:02 | 0 | 17.509 | 0 | 4 | 0 | 55.531 | 56.035 | 41.516 | 41.867 | 32.321 | 26.613 | 4.696 | 1 | 0 | 57.92 | 54.796 | 48.627 | 18.819 | 0 | 0 | 47.024 | 33.713 | [5 empty] | 0 | 13.664 | 1 | 5.2289 | 4.8951 | 6.9396 | 6.6667 | -1.7715 | -33.8792
2005-12-26 | 0:03 | 1 | 17.509 | 1 | 4 | 0 | 55.531 | 56.012 | 41.468 | 41.915 | 32.608 | 26.517 | 4.696 | 2 | 0 | 57.875 | 54.819 | 48.627 | 18.869 | 0 | 0 | 47.045 | 33.689 | [5 empty] | 17.509 | 13.616 | 2 | 5.2289 | 4.8951 | 6.9396 | 6.6667 | -1.7715 | -33.8792
2005-12-26 | 0:04 | 0 | 17.509 | 0 | 3 | 0 | 55.531 | 56.035 | 41.492 | 41.963 | 32.515 | 26.613 | 4.745 | 1 | 0 | 57.92 | 54.91 | 48.788 | 18.992 | 0 | 0 | 47.024 | 33.83 | [5 empty] | 0 | 13.568 | 3 | 5.2147 | 4.8816 | 6.939 | 6.6667 | -1.7851 | -34.232
2005-12-26 | 0:05 | 0 | 17.487 | 0 | 4 | 0 | 55.508 | 56.079 | 41.468 | 41.867 | 32.105 | 26.588 | 4.57 | 1 | 0 | 57.854 | 54.819 | 48.741 | 18.894 | 0 | 0 | 47.045 | 33.713 | [5 empty] | 0 | 13.641 | 4 | 5.2656 | 4.93 | 6.941 | 6.6667 | -1.7366 | -32.9808
2005-12-26 | 0:06 | 0 | 17.509 | 0 | 4 | 0 | 55.438 | 56.079 | 41.54 | 41.867 | 31.575 | 26.613 | 4.619 | 1 | 0 | 57.854 | 54.772 | 48.606 | 18.869 | 0 | 0 | 47.024 | 33.689 | [5 empty] | 0 | 13.571 | 5 | 5.2513 | 4.9165 | 6.9405 | 6.6667 | -1.7502 | -33.3287
2005-12-26 | 0:07 | 1 | 17.479 | 0 | 3 | 0 | 55.113 | 55.916 | 41.463 | 41.839 | 31.377 | 26.534 | 4.588 | 1 | 0 | 57.804 | 54.744 | 48.669 | 18.864 | 0 | 0 | 46.972 | 33.732 | [5 empty] | 17.479 | 13.274 | 6 | 5.2604 | 4.925 | 6.9408 | 6.6667 | -1.7416 | -33.1084
2005-12-26 | 0:08 | 0 | 17.484 | 0 | 4 | 0 | 55.022 | 55.596 | 41.442 | 41.937 | 31.308 | 26.537 | 4.591 | 1 | 0 | 57.806 | 54.749 | 48.601 | 18.842 | 0 | 0 | 46.975 | 33.759 | [5 empty] | 0 | 13.085 | 7 | 5.2595 | 4.9242 | 6.9408 | 6.6667 | -1.7425 | -33.1297
2005-12-26 | 0:09 | 0 | 17.537 | 0 | 4 | 1 | 54.959 | 55.601 | 41.635 | 41.894 | 31.433 | 26.664 | 4.725 | 1 | 0 | 57.9 | 54.754 | 48.608 | 18.821 | 0 | 0 | 47.026 | 33.833 | [5 empty] | 0 | 13.065 | 8 | 5.2205 | 4.8871 | 6.9392 | 6.6667 | -1.7795 | -34.0878
2005-12-26 | 0:10 | 0 | 17.537 | 0 | 3 | 0 | 55.006 | 55.578 | 41.425 | 42.011 | 31.313 | 26.495 | 4.596 | 2 | 0 | 57.834 | 54.777 | 48.585 | 18.872 | 0 | 0 | 47.003 | 33.763 | [5 empty] | 0 | 12.995 | 0 | 5.258 | 4.9228 | 6.9407 | 6.6667 | -1.7438 | -33.1652
2005-12-26 | 0:11 | 0 | 17.507 | 0 | 4 | 0 | 54.817 | 55.435 | 41.372 | 41.841 | 30.994 | 26.466 | 4.439 | 1 | 0 | 57.783 | 54.702 | 48.601 | 18.842 | 0 | 0 | 46.998 | 33.735 | [5 empty] | 0 | 12.976 | 1 | 5.3038 | 4.9663 | 4.0259 | 3.75 | 1.2163 | 22.9325
2005-12-26 | 0:12 | 1 | 17.507 | 0 | 4 | 0 | 54.863 | 55.298 | 41.466 | 41.841 | 30.779 | 26.49 | 4.49 | 1 | 0 | 57.783 | 54.726 | 48.557 | 18.867 | 0 | 0 | 46.975 | 33.711 | [5 empty] | 17.507 | 13.022 | 2 | 5.2889 | 4.9522 | 4.0253 | 3.75 | 1.2022 | 22.73
2005-12-26 | 0:13 | 0 | 17.514 | 1 | 4 | 0 | 54.868 | 55.51 | 41.353 | 41.848 | 30.734 | 26.495 | 4.596 | 1 | 0 | 57.811 | 54.754 | 48.585 | 18.922 | 0 | 0 | 47.003 | 33.67 | [5 empty] | 0 | 13.02 | 3 | 5.258 | 4.9228 | 4.0241 | 3.75 | 1.1728 | 22.3054
2005-12-26 | 0:14 | 0 | 17.562 | 0 | 3 | 0 | 54.912 | 55.463 | 41.425 | 41.8 | 30.519 | 26.47 | 4.699 | 1 | 0 | 57.834 | 54.73 | 48.699 | 18.897 | 0 | 0 | 46.956 | 33.716 | [5 empty] | 0 | 13.112 | 4 | 5.2281 | 4.8943 | 4.0229 | 3.75 | 1.1443 | 21.888
2005-12-26 | 0:15 | 0 | 17.484 | 0 | 4 | 0 | 54.908 | 55.459 | 41.466 | 41.772 | 30.85 | 26.416 | 4.717 | 1 | 0 | 57.783 | 54.679 | 48.58 | 18.867 | 0 | 0 | 46.951 | 33.687 | [5 empty] | 0 | 13.136 | 5 | 5.2228 | 4.8893 | 4.0226 | 3.75 | 1.1393 | 21.8146
2005-12-26 | 0:16 | 1 | 17.532 | 0 | 4 | 0 | 54.908 | 55.529 | 41.324 | 41.702 | 31.019 | 26.466 | 4.768 | 2 | 0 | 57.783 | 54.702 | 48.534 | 18.892 | 0 | 0 | 46.979 | 33.739 | [5 empty] | 17.532 | 13.206 | 6 | 5.208 | 4.8752 | 4.022 | 3.75 | 1.1252 | 21.6057
2005-12-26 | 0:17 | 0 | 17.507 | 0 | 3 | 0 | 54.931 | 55.482 | 41.324 | 41.655 | 31.164 | 26.512 | 4.768 | 1 | 0 | 57.761 | 54.679 | 48.534 | 18.842 | 0 | 0 | 46.975 | 33.687 | [5 empty] | 0 | 13.276 | 7 | 5.208 | 4.8752 | 4.022 | 3.75 | 1.1252 | 21.6057
2005-12-26 | 0:18 | 0 | 17.507 | 0 | 4 | 0 | 55.092 | 55.505 | 41.183 | 41.655 | 31.308 | 26.49 | 4.768 | 1 | 0 | 57.783 | 54.679 | 48.625 | 18.867 | 0 | 0 | 46.928 | 33.663 | [5 empty] | 0 | 13.437 | 8 | 5.208 | 4.8752 | 4.022 | 3.75 | 1.1252 | 21.6057
2005-12-26 | 0:19 | 0 | 17.507 | 0 | 4 | 0 | 55.116 | 55.62 | 41.207 | 41.702 | 31.499 | 26.466 | 4.946 | 1 | 0 | 57.738 | 54.632 | 48.534 | 18.867 | 0 | 0 | 46.951 | 33.663 | [5 empty] | 0 | 13.414 | 9 | 5.1561 | 4.8259 | 4.0199 | 3.75 | 1.0759 | 20.8674
2005-12-26 | 0:20 | 0 | 17.532 | 0 | 3 | 0 | 55.16 | 55.596 | 41.231 | 41.772 | 31.428 | 26.561 | 4.743 | 1 | 0 | 57.829 | 54.679 | 48.625 | 18.842 | 0 | 0 | 46.975 | 33.663 | [5 empty] | 0 | 13.388 | 10 | 5.2152 | 4.8821 | 4.0223 | 3.75 | 1.1321 | 21.7083
2005-12-26 | 0:21 | 1 | 17.459 | 0 | 4 | 0 | 55.23 | 55.711 | 41.207 | 41.583 | 31.669 | 26.586 | 4.717 | 1 | 0 | 57.761 | 54.656 | 48.534 | 18.816 | 0 | 0 | 46.975 | 33.617 | [5 empty] | 17.459 | 13.647 | 11 | 5.2228 | 4.8893 | 4.0226 | 3.75 | 1.1393 | 21.8146
2005-12-26 | 0:22 | 0 | 17.484 | 1 | 4 | 0 | 55.183 | 55.781 | 41.207 | 41.583 | 31.764 | 26.537 | 4.717 | 2 | 0 | 57.761 | 54.656 | 48.534 | 18.842 | 0 | 0 | 46.951 | 33.617 | [5 empty] | 0 | 13.6 | 12 | 5.2228 | 4.8893 | 4.0226 | 3.75 | 1.1393 | 21.8146
2005-12-26 | 0:23 | 0 | 17.507 | 0 | 4 | 0 | 55.23 | 55.757 | 41.348 | 41.748 | 31.742 | 26.681 | 4.946 | 1 | 0 | 57.738 | 54.632 | 48.557 | 18.842 | 0 | 0 | 46.951 | 33.594 | [5 empty] | 0 | 13.482 | 13 | 5.1561 | 4.8259 | 4.0199 | 3.75 | 1.0759 | 20.8674
2005-12-26 | 0:24 | 0 | 17.484 | 0 | 3 | 0 | 55.207 | 55.781 | 41.231 | 41.631 | 31.475 | 26.635 | 4.717 | 1 | 0 | 57.761 | 54.632 | 48.464 | 18.842 | 0 | 0 | 46.928 | 33.617 | [5 empty] | 0 | 13.576 | 14 | 5.2228 | 4.8893 | 4.0226 | 3.75 | 1.1393 | 21.8146
2005-12-26 | 0:25 | 1 | 17.484 | 0 | 4 | 1 | 55.23 | 55.781 | 41.255 | 41.655 | 31.404 | 26.635 | 4.694 | 1 | 0 | 57.761 | 54.632 | 48.443 | 18.867 | 0 | 0 | 46.951 | 33.57 | [5 empty] | 17.484 | 13.575 | 15 | 5.2295 | 4.8957 | 4.0229 | 3.75 | 1.1457 | 21.9084
2005-12-26 | 0:26 | 0 | 17.507 | 0 | 4 | 0 | 55.16 | 55.781 | 41.207 | 41.655 | 31.33 | 26.586 | 4.82 | 1 | 0 | 57.783 | 54.632 | 48.443 | 18.892 | 0 | 0 | 46.951 | 33.594 | [5 empty] | 0 | 13.505 | 0 | 5.1928 | 4.8608 | 4.0214 | 3.75 | 1.1108 | 21.3916
2005-12-26 | 0:27 | 0 | 17.484 | 0 | 3 | 0 | 55.116 | 55.711 | 41.324 | 41.678 | 31.09 | 26.441 | 4.694 | 1 | 0 | 57.694 | 54.611 | 48.464 | 18.842 | 0 | 0 | 46.905 | 33.57 | [5 empty] | 0 | 13.438 | 1 | 5.2295 | 4.8957 | 4.0229 | 3.75 | 1.1457 | 21.9084
2005-12-26 | 0:28 | 0 | 17.504 | 0 | 4 | 0 | 55.134 | 55.683 | 41.298 | 41.65 | 30.533 | 26.365 | 4.792 | 1 | 0 | 57.756 | 54.607 | 48.461 | 18.839 | 0 | 0 | 46.879 | 33.567 | [5 empty] | 0 | 13.484 | 2 | 5.201 | 4.8686 | 4.0218 | 3.75 | 1.1186 | 21.507
2005-12-26 | 0:29 | 1 | 17.479 | 0 | 4 | 0 | 55.02 | 55.638 | 41.298 | 41.674 | 30.533 | 26.414 | 4.717 | 2 | 0 | 57.69 | 54.583 | 48.438 | 18.839 | 0 | 0 | 46.902 | 33.567 | [5 empty] | 17.479 | 13.346 | 3 | 5.2228 | 4.8893 | 4.0226 | 3.75 | 1.1393 | 21.8146
2005-12-26 | 0:30 | 0 | 17.479 | 0 | 3 | 0 | 54.95 | 55.615 | 41.274 | 41.65 | 30.582 | 26.414 | 4.691 | 1 | 0 | 57.713 | 54.607 | 48.391 | 18.839 | 0 | 0 | 46.923 | 33.589 | [5 empty] | 0 | 13.3 | 4 | 5.2304 | 4.8965 | 4.0229 | 3.75 | 1.1465 | 21.9206
2005-12-26 | 0:31 | 0 | 17.529 | 0 | 4 | 0 | 55.02 | 55.592 | 41.322 | 41.815 | 30.869 | 26.439 | 4.74 | 1 | 0 | 57.667 | 54.583 | 48.485 | 18.864 | 0 | 0 | 46.902 | 33.589 | [5 empty] | 0 | 13.205 | 5 | 5.2161 | 4.883 | 4.0224 | 3.75 | 1.133 | 21.7205
2005-12-26 | 0:32 | 0 | 17.479 | 1 | 4 | 0 | 54.926 | 55.524 | 41.322 | 41.791 | 31.038 | 26.414 | 4.717 | 1 | 0 | 57.69 | 54.607 | 48.415 | 18.839 | 0 | 0 | 46.902 | 33.589 | [5 empty] | 0 | 13.135 | 6 | 5.2228 | 4.8893 | 4.0226 | 3.75 | 1.1393 | 21.8146
2005-12-26 | 0:33 | 0 | 17.479 | 0 | 4 | 0 | 54.997 | 55.524 | 41.391 | 41.698 | 30.774 | 26.463 | 4.691 | 1 | 0 | 57.667 | 54.513 | 48.438 | 18.789 | 0 | 0 | 46.879 | 33.613 | [5 empty] | 0 | 13.299 | 7 | 5.2304 | 4.8965 | 4.0229 | 3.75 | 1.1465 | 21.9206
2005-12-26 | 0:34 | 1 | 17.504 | 0 | 3 | 0 | 55.02 | 55.547 | 41.298 | 41.674 | 30.798 | 26.39 | 4.817 | 2 | 0 | 57.667 | 54.537 | 48.391 | 18.864 | 0 | 0 | 46.902 | 33.589 | [5 empty] | 17.504 | 13.346 | 8 | 5.1937 | 4.8617 | 4.0215 | 3.75 | 1.1117 | 21.4039
2005-12-26 | 0:35 | 0 | 17.504 | 0 | 4 | 0 | 55.02 | 55.547 | 41.25 | 41.767 | 31.014 | 26.365 | 4.792 | 1 | 0 | 57.667 | 54.537 | 48.438 | 18.839 | 0 | 0 | 46.879 | 33.589 | [5 empty] | 0 | 13.253 | 9 | 5.201 | 4.8686 | 4.0218 | 3.75 | 1.1186 | 21.507
2005-12-26 | 0:36 | 0 | 17.512 | 0 | 4 | 0 | 55.141 | 55.599 | 41.281 | 41.705 | 31.119 | 26.421 | 4.773 | 1 | 0 | 57.697 | 54.544 | 48.445 | 18.945 | 0 | 0 | 46.909 | 33.739 | [5 empty] | 0 | 13.436 | 10 | 5.2065 | 4.8738 | 4.022 | 3.75 | 1.1238 | 21.5852
2005-12-26 | 0:37 | 0 | 17.504 | 0 | 3 | 0 | 55.134 | 55.615 | 41.25 | 41.65 | 31.279 | 26.559 | 4.665 | 1 | 0 | 57.69 | 54.537 | 48.368 | 18.814 | 0 | 0 | 46.902 | 33.589 | [5 empty] | 0 | 13.484 | 11 | 5.238 | 4.9037 | 4.0233 | 3.75 | 1.1537 | 22.0263
2005-12-26 | 0:38 | 1 | 17.504 | 0 | 4 | 0 | 55.158 | 55.615 | 41.298 | 41.65 | 31.472 | 26.439 | 4.717 | 1 | 0 | 57.644 | 54.513 | 48.438 | 18.814 | 0 | 0 | 46.879 | 33.613 | [5 empty] | 17.504 | 13.508 | 12 | 5.2228 | 4.8893 | 4.0226 | 3.75 | 1.1393 | 21.8146
2005-12-26 | 0:39 | 0 | 17.504 | 0 | 4 | 0 | 55.158 | 55.706 | 41.346 | 41.604 | 31.666 | 26.439 | 4.817 | 1 | 0 | 57.69 | 54.513 | 48.368 | 18.789 | 0 | 0 | 46.879 | 33.589 | [5 empty] | 0 | 13.554 | 13 | 5.1937 | 4.8617 | 4.0215 | 3.75 | 1.1117 | 21.4039
2005-12-26 | 0:40 | 0 | 17.479 | 0 | 4 | 0 | 55.202 | 55.706 | 41.25 | 41.722 | 31.401 | 26.414 | 4.74 | 2 | 0 | 57.644 | 54.537 | 48.461 | 18.864 | 0 | 0 | 46.856 | 33.589 | [5 empty] | 0 | 13.48 | 14 | 5.2161 | 4.883 | 4.0224 | 3.75 | 1.133 | 21.7205
2005-12-26 | 0:41 | 0 | 17.504 | 1 | 3 | 1 | 55.179 | 55.683 | 41.322 | 41.698 | 31.401 | 26.439 | 4.614 | 1 | 0 | 57.621 | 54.513 | 48.485 | 18.839 | 0 | 0 | 46.856 | 33.613 | [5 empty] | 0 | 13.481 | 15 | 5.2528 | 4.9178 | 4.0239 | 3.75 | 1.1678 | 22.2328
2005-12-26 | 0:42 | 0 | 17.504 | 0 | 4 | 0 | 55.202 | 55.729 | 41.368 | 41.626 | 31.112 | 26.365 | 4.691 | 1 | 0 | 57.644 | 54.492 | 48.324 | 18.864 | 0 | 0 | 46.856 | 33.613 | [5 empty] | 0 | 13.576 | 0 | 5.2304 | 4.8965 | 4.0229 | 3.75 | 1.1465 | 21.9206
2005-12-26 | 0:43 | 1 | 17.504 | 0 | 4 | 0 | 55.158 | 55.683 | 41.415 | 41.65 | 31.137 | 26.51 | 4.64 | 1 | 0 | 57.644 | 54.492 | 48.347 | 18.839 | 0 | 0 | 46.856 | 33.66 | [5 empty] | 17.504 | 13.508 | 1 | 5.2452 | 4.9106 | 4.2735 | 4 | 0.91065 | 17.3614
2005-12-26 | 0:44 | 0 | 17.529 | 0 | 3 | 0 | 55.249 | 55.799 | 41.368 | 41.626 | 31.038 | 26.463 | 4.665 | 1 | 0 | 57.644 | 54.469 | 48.368 | 18.937 | 0 | 0 | 46.856 | 33.613 | [5 empty] | 0 | 13.623 | 2 | 5.238 | 4.9037 | 4.2733 | 4 | 0.90373 | 17.2535
2005-12-26 | 0:45 | 0 | 17.504 | 0 | 4 | 0 | 55.134 | 55.753 | 41.346 | 41.674 | 30.992 | 26.485 | 4.74 | 1 | 0 | 57.644 | 54.469 | 48.324 | 18.814 | 0 | 0 | 46.856 | 33.589 | [5 empty] | 0 | 13.46 | 3 | 5.2161 | 4.883 | 4.2724 | 4 | 0.88297 | 16.9277
2005-12-26 | 0:46 | 0 | 17.504 | 0 | 4 | 0 | 55.134 | 55.638 | 41.25 | 41.65 | 31.279 | 26.559 | 4.691 | 2 | 0 | 57.601 | 54.513 | 48.438 | 18.839 | 0 | 0 | 46.832 | 33.589 | [5 empty] | 0 | 13.484 | 4 | 5.2304 | 4.8965 | 4.2729 | 4 | 0.89653 | 17.1408
2005-12-26 | 0:47 | 1 | 17.479 | 0 | 4 | 0 | 55.041 | 55.615 | 41.25 | 41.791 | 31.159 | 26.583 | 4.766 | 1 | 0 | 57.578 | 54.469 | 48.347 | 18.864 | 0 | 0 | 46.832 | 33.567 | [5 empty] | 17.479 | 13.25 | 5 | 5.2085 | 4.8758 | 4.2721 | 4 | 0.87577 | 16.8141
2005-12-26 | 0:48 | 0 | 17.492 | 0 | 3 | 0 | 54.917 | 55.582 | 41.382 | 41.757 | 31.269 | 26.691 | 4.779 | 1 | 0 | 57.635 | 54.504 | 48.314 | 18.899 | 0 | 0 | 46.846 | 33.555 | [5 empty] | 0 | 13.16 | 6 | 5.2048 | 4.8722 | 4.2719 | 4 | 0.87217 | 16.7572
2005-12-26 | 0:49 | 0 | 17.542 | 0 | 4 | 0 | 54.964 | 55.559 | 41.334 | 41.688 | 31.244 | 26.595 | 4.905 | 1 | 0 | 57.635 | 54.481 | 48.359 | 18.827 | 0 | 0 | 46.846 | 33.579 | [5 empty] | 0 | 13.276 | 7 | 5.1681 | 4.8373 | 4.2704 | 4 | 0.8373 | 16.2013
2005-12-26 | 0:50 | 0 | 17.492 | 1 | 4 | 0 | 55.008 | 55.468 | 41.289 | 41.781 | 31.269 | 26.62 | 4.879 | 1 | 0 | 57.592 | 54.436 | 48.45 | 18.827 | 0 | 0 | 46.823 | 33.603 | [5 empty] | 0 | 13.227 | 8 | 5.1756 | 4.8445 | 4.2707 | 4 | 0.84449 | 16.3167
2005-12-26 | 0:51 | 1 | 17.517 | 0 | 4 | 0 | 54.987 | 55.559 | 41.265 | 41.71 | 30.906 | 26.716 | 4.83 | 1 | 0 | 57.612 | 54.481 | 48.291 | 18.852 | 0 | 0 | 46.87 | 33.579 | [5 empty] | 17.517 | 13.277 | 9 | 5.1899 | 4.8581 | 4.2713 | 4 | 0.85806 | 16.5332
2005-12-26 | 0:52 | 0 | 17.507 | 0 | 3 | 0 | 54.999 | 55.503 | 41.372 | 41.655 | 30.85 | 26.657 | 4.768 | 2 | 0 | 57.58 | 54.404 | 48.303 | 18.766 | 0 | 0 | 46.905 | 33.57 | [5 empty] | 0 | 13.344 | 10 | 5.208 | 4.8752 | 4.272 | 4 | 0.87522 | 16.8054
2005-12-26 | 0:53 | 0 | 17.482 | 0 | 4 | 0 | 55.069 | 55.459 | 41.301 | 41.676 | 30.631 | 26.632 | 4.817 | 1 | 0 | 57.56 | 54.427 | 48.282 | 18.791 | 0 | 0 | 46.79 | 33.522 | [5 empty] | 0 | 13.393 | 11 | 5.1937 | 4.8617 | 4.2715 | 4 | 0.86165 | 16.5904
2005-12-26 | 0:54 | 0 | 17.517 | 0 | 4 | 0 | 55.102 | 55.652 | 41.241 | 41.827 | 30.739 | 26.571 | 4.779 | 1 | 0 | 57.569 | 54.39 | 48.382 | 18.852 | 0 | 0 | 46.87 | 33.531 | [5 empty] | 0 | 13.275 | 12 | 5.2048 | 4.8722 | 4.2719 | 4 | 0.87217 | 16.7572
2005-12-26 | 0:55 | 0 | 17.492 | 0 | 3 | 0 | 55.239 | 55.652 | 41.241 | 41.664 | 30.715 | 26.691 | 4.804 | 1 | 0 | 57.612 | 54.481 | 48.291 | 18.852 | 0 | 0 | 46.846 | 33.507 | [5 empty] | 0 | 13.575 | 13 | 5.1975 | 4.8653 | 4.2716 | 4 | 0.86525 | 16.6476
2005-12-26 | 0:56 | 1 | 17.517 | 0 | 4 | 1 | 55.169 | 55.743 | 41.289 | 41.71 | 30.859 | 26.595 | 4.779 | 1 | 0 | 57.569 | 54.39 | 48.335 | 18.852 | 0 | 0 | 46.846 | 33.555 | [5 empty] | 17.517 | 13.459 | 14 | 5.2048 | 4.8722 | 4.2719 | 4 | 0.87217 | 16.7572
2005-12-26 | 0:57 | 0 | 17.492 | 0 | 4 | 0 | 55.146 | 55.697 | 41.31 | 41.688 | 31.075 | 26.691 | 4.678 | 1 | 0 | 57.546 | 54.413 | 48.291 | 18.877 | 0 | 0 | 46.846 | 33.555 | [5 empty] | 0 | 13.458 | 0 | 5.2342 | 4.9001 | 4.2731 | 4 | 0.90013 | 17.1972
2005-12-26 | 0:58 | 0 | 17.517 | 0 | 4 | 0 | 55.125 | 55.697 | 41.358 | 41.64 | 31.029 | 26.595 | 4.83 | 2 | 0 | 57.546 | 54.39 | 48.291 | 18.877 | 0 | 0 | 46.846 | 33.507 | [5 empty] | 0 | 13.485 | 1 | 5.1899 | 4.8581 | 4.0213 | 3.75 | 1.1081 | 21.3502
2005-12-26 | 0:59 | 0 | 17.482 | 0 | 3 | 0 | 55.207 | 55.664 | 41.324 | 41.655 | 31.041 | 26.657 | 4.665 | 1 | 0 | 57.514 | 54.38 | 48.258 | 18.842 | 0 | 0 | 46.814 | 33.452 | [5 empty] | 0 | 13.552 | 2 | 5.238 | 4.9037 | 4.0233 | 3.75 | 1.1537 | 22.0263
2005-12-26 | 1:00 | 1 | 17.507 | 1 | 4 | 0 | 55.183 | 55.687 | 41.255 | 41.607 | 31.161 | 26.608 | 4.691 | 1 | 0 | 57.537 | 54.404 | 48.349 | 18.842 | 0 | 0 | 46.79 | 33.452 | [5 empty] | 17.507 | 13.576 | 3 | 5.2304 | 4.8965 | 4.0229 | 3.75 | 1.1465 | 21.9206
2005-12-26 | 1:01 | 0 | 17.517 | 0 | 4 | 0 | 55.125 | 55.767 | 41.31 | 41.616 | 31.173 | 26.62 | 4.678 | 1 | 0 | 57.546 | 54.413 | 48.268 | 18.877 | 0 | 0 | 46.823 | 33.462 | [5 empty] | 0 | 13.509 | 4 | 5.2342 | 4.9001 | 4.0231 | 3.75 | 1.1501 | 21.9735
2005-12-26 | 1:02 | 0 | 17.482 | 0 | 4 | 0 | 55.137 | 55.62 | 41.277 | 41.607 | 31.549 | 26.586 | 4.665 | 1 | 0 | 57.514 | 54.357 | 48.235 | 18.816 | 0 | 0 | 46.79 | 33.428 | [5 empty] | 0 | 13.53 | 5 | 5.238 | 4.9037 | 4.0233 | 3.75 | 1.1537 | 22.0263
2005-12-26 | 1:03 | 0 | 17.492 | 0 | 3 | 0 | 55.102 | 55.652 | 41.265 | 41.781 | 31.848 | 26.595 | 4.678 | 1 | 0 | 57.523 | 54.39 | 48.291 | 18.852 | 0 | 0 | 46.823 | 33.507 | [5 empty] | 0 | 13.321 | 6 | 5.2342 | 4.9001 | 4.0231 | 3.75 | 1.1501 | 21.9735
2005-12-26 | 1:04 | 0 | 17.469 | 0 | 4 | 0 | 55.055 | 55.559 | 41.265 | 41.688 | 31.654 | 26.546 | 4.804 | 2 | 0 | 57.546 | 54.39 | 48.268 | 18.827 | 0 | 0 | 46.823 | 33.486 | [5 empty] | 0 | 13.367 | 7 | 5.1975 | 4.8653 | 4.0216 | 3.75 | 1.1153 | 21.4576
2005-12-26 | 1:05 | 1 | 17.482 | 0 | 4 | 0 | 54.954 | 55.55 | 41.301 | 41.655 | 31.404 | 26.463 | 4.794 | 1 | 0 | 57.491 | 54.313 | 48.212 | 18.766 | 0 | 0 | 46.79 | 33.452 | [5 empty] | 17.482 | 13.299 | 8 | 5.2004 | 4.868 | 4.0217 | 3.75 | 1.118 | 21.4988
2005-12-26 | 1:06 | 0 | 17.482 | 0 | 3 | 0 | 54.954 | 55.503 | 41.277 | 41.7 | 31.016 | 26.537 | 4.869 | 1 | 0 | 57.491 | 54.313 | 48.212 | 18.816 | 0 | 0 | 46.767 | 33.428 | [5 empty] | 0 | 13.254 | 9 | 5.1785 | 4.8473 | 4.0208 | 3.75 | 1.0973 | 21.1886
2005-12-26 | 1:07 | 0 | 17.492 | 0 | 4 | 0 | 54.987 | 55.536 | 41.265 | 41.733 | 31.029 | 26.571 | 4.753 | 1 | 0 | 57.523 | 54.366 | 48.314 | 18.852 | 0 | 0 | 46.823 | 33.462 | [5 empty] | 0 | 13.254 | 10 | 5.2123 | 4.8794 | 4.0222 | 3.75 | 1.1294 | 21.6673
2005-12-26 | 1:08 | 0 | 17.421 | 0 | 4 | 0 | 54.94 | 55.421 | 41.289 | 41.712 | 31.269 | 26.571 | 4.755 | 1 | 0 | 57.434 | 54.322 | 48.291 | 18.779 | 0 | 0 | 46.732 | 33.414 | [5 empty] | 0 | 13.228 | 11 | 5.2117 | 4.8788 | 4.0222 | 3.75 | 1.1288 | 21.6591
2005-12-26 | 1:09 | 1 | 17.469 | 1 | 4 | 0 | 55.055 | 55.445 | 41.358 | 41.781 | 31.558 | 26.475 | 4.83 | 2 | 0 | 57.434 | 54.275 | 48.177 | 18.804 | 0 | 0 | 46.732 | 33.462 | [5 empty] | 17.469 | 13.274 | 12 | 5.1899 | 4.8581 | 4.0213 | 3.75 | 1.1081 | 21.3502
2005-12-26 | 1:10 | 0 | 17.444 | 0 | 3 | 0 | 55.008 | 55.468 | 41.289 | 41.616 | 31.607 | 26.524 | 4.933 | 1 | 0 | 57.455 | 54.299 | 48.198 | 18.779 | 0 | 0 | 46.732 | 33.462 | [5 empty] | 0 | 13.392 | 13 | 5.1599 | 4.8295 | 4.0201 | 3.75 | 1.0795 | 20.9218
2005-12-26 | 1:11 | 0 | 17.469 | 0 | 4 | 0 | 54.964 | 55.582 | 41.289 | 41.688 | 32.017 | 26.645 | 4.83 | 1 | 0 | 57.455 | 54.299 | 48.153 | 18.877 | 0 | 0 | 46.753 | 33.555 | [5 empty] | 0 | 13.276 | 14 | 5.1899 | 4.8581 | 4.0213 | 3.75 | 1.1081 | 21.3502
2005-12-26 | 1:12 | 0 | 17.477 | 0 | 4 | 1 | 55.085 | 55.566 | 41.202 | 41.671 | 32.883 | 26.532 | 4.737 | 1 | 0 | 57.464 | 54.282 | 48.184 | 18.811 | 0 | 0 | 46.739 | 33.541 | [5 empty] | 0 | 13.414 | 15 | 5.217 | 4.8838 | 4.0224 | 3.75 | 1.1338 | 21.7328
2005-12-26 | 1:13 | 1 | 17.502 | 0 | 4 | 0 | 55.062 | 55.613 | 41.296 | 41.671 | 32.314 | 26.676 | 4.688 | 1 | 0 | 57.464 | 54.306 | 48.137 | 18.786 | 0 | 0 | 46.783 | 33.493 | [5 empty] | 17.502 | 13.391 | 0 | 5.2313 | 4.8974 | 4.023 | 3.75 | 1.1474 | 21.9328
2005-12-26 | 1:14 | 0 | 17.444 | 0 | 3 | 0 | 55.102 | 55.559 | 41.193 | 41.664 | 32.522 | 26.5 | 4.781 | 2 | 0 | 57.434 | 54.229 | 48.177 | 18.754 | 0 | 0 | 46.732 | 33.486 | [5 empty] | 0 | 13.438 | 1 | 5.2042 | 4.8716 | 4.2719 | 4 | 0.87162 | 16.7485
2005-12-26 | 1:15 | 0 | 17.502 | 0 | 4 | 0 | 55.132 | 55.659 | 41.179 | 41.719 | 32.169 | 26.507 | 4.864 | 1 | 0 | 57.441 | 54.306 | 48.137 | 18.837 | 0 | 0 | 46.739 | 33.469 | [5 empty] | 0 | 13.413 | 2 | 5.18 | 4.8486 | 4.2709 | 4 | 0.84864 | 16.3831
2005-12-26 | 1:16 | 0 | 17.469 | 0 | 4 | 0 | 55.123 | 55.629 | 41.241 | 41.616 | 31.992 | 26.524 | 4.83 | 1 | 0 | 57.411 | 54.229 | 48.13 | 18.754 | 0 | 0 | 46.708 | 33.438 | [5 empty] | 0 | 13.507 | 3 | 5.1899 | 4.8581 | 4.2713 | 4 | 0.85806 | 16.5332
2005-12-26 | 1:17 | 0 | 17.477 | 0 | 4 | 0 | 55.132 | 55.636 | 41.32 | 41.671 | 31.929 | 26.581 | 4.941 | 1 | 0 | 57.441 | 54.259 | 48.16 | 18.786 | 0 | 0 | 46.762 | 33.469 | [5 empty] | 0 | 13.461 | 4 | 5.1576 | 4.8273 | 4.27 | 4 | 0.82733 | 16.0411
2005-12-26 | 1:18 | 1 | 17.469 | 0 | 3 | 0 | 55.169 | 55.65 | 41.217 | 41.592 | 31.799 | 26.451 | 4.807 | 1 | 0 | 57.411 | 54.229 | 48.107 | 18.754 | 0 | 0 | 46.732 | 33.414 | [5 empty] | 17.469 | 13.577 | 5 | 5.1966 | 4.8644 | 4.2716 | 4 | 0.86442 | 16.6344
2005-12-26 | 1:19 | 0 | 17.469 | 1 | 4 | 0 | 55.146 | 55.697 | 41.289 | 41.616 | 31.799 | 26.426 | 4.907 | 1 | 0 | 57.455 | 54.229 | 48.177 | 18.804 | 0 | 0 | 46.799 | 33.462 | [5 empty] | 0 | 13.53 | 6 | 5.1675 | 4.8367 | 4.2704 | 4 | 0.83674 | 16.1925
2005-12-26 | 1:20 | 0 | 17.469 | 0 | 4 | 0 | 55.123 | 55.629 | 41.31 | 41.64 | 31.919 | 26.426 | 4.933 | 2 | 0 | 57.389 | 54.205 | 48.13 | 18.779 | 0 | 0 | 46.732 | 33.486 | [5 empty] | 0 | 13.483 | 7 | 5.1599 | 4.8295 | 4.2701 | 4 | 0.82955 | 16.0767
2005-12-26 | 1:21 | 0 | 17.444 | 0 | 4 | 0 | 55.032 | 55.629 | 41.334 | 41.688 | 31.703 | 26.426 | 4.83 | 1 | 0 | 57.411 | 54.229 | 48.198 | 18.804 | 0 | 0 | 46.685 | 33.462 | [5 empty] | 0 | 13.344 | 8 | 5.1899 | 4.8581 | 4.2713 | 4 | 0.85806 | 16.5332
2005-12-26 | 1:22 | 1 | 17.502 | 0 | 3 | 0 | 55.109 | 55.636 | 41.437 | 41.695 | 31.566 | 26.603 | 4.789 | 1 | 0 | 57.464 | 54.259 | 48.069 | 18.862 | 0 | 0 | 46.715 | 33.445 | [5 empty] | 17.502 | 13.414 | 9 | 5.2018 | 4.8694 | 4.2718 | 4 | 0.8694 | 16.7134
2005-12-26 | 1:23 | 0 | 17.502 | 0 | 4 | 0 | 55.039 | 55.613 | 41.389 | 41.695 | 31.47 | 26.507 | 4.915 | 1 | 0 | 57.418 | 54.236 | 48.184 | 18.862 | 0 | 0 | 46.739 | 33.469 | [5 empty] | 0 | 13.344 | 10 | 5.1652 | 4.8345 | 4.2703 | 4 | 0.83453 | 16.1569
2005-12-26 | 1:24 | 0 | 17.494 | 0 | 4 | 0 | 55.008 | 55.559 | 41.289 | 41.781 | 30.98 | 26.475 | 4.882 | 1 | 0 | 57.366 | 54.205 | 48.083 | 18.829 | 0 | 0 | 46.708 | 33.414 | [5 empty] | 0 | 13.227 | 11 | 5.1748 | 4.8437 | 4.2707 | 4 | 0.84366 | 16.3034
2005-12-26 | 1:25 | 0 | 17.469 | 0 | 4 | 0 | 55.008 | 55.512 | 41.31 | 41.781 | 31.343 | 26.5 | 4.755 | 1 | 0 | 57.343 | 54.205 | 48.06 | 18.804 | 0 | 0 | 46.708 | 33.414 | [5 empty] | 0 | 13.227 | 12 | 5.2117 | 4.8788 | 4.2722 | 4 | 0.87882 | 16.8622
2005-12-26 | 1:26 | 1 | 17.469 | 0 | 3 | 0 | 54.985 | 55.559 | 41.358 | 41.733 | 31.294 | 26.5 | 4.655 | 2 | 0 | 57.366 | 54.184 | 48.083 | 18.804 | 0 | 0 | 46.708 | 33.414 | [5 empty] | 17.469 | 13.252 | 13 | 5.2409 | 4.9065 | 4.2734 | 4 | 0.9065 | 17.2967
2005-12-26 | 1:27 | 0 | 17.469 | 0 | 4 | 1 | 55.078 | 55.512 | 41.289 | 41.712 | 31.678 | 26.571 | 4.781 | 1 | 0 | 57.366 | 54.161 | 48.06 | 18.804 | 0 | 0 | 46.732 | 33.393 | [5 empty] | 0 | 13.366 | 14 | 5.2042 | 4.8716 | 4.2719 | 4 | 0.87162 | 16.7485
2005-12-26 | 1:28 | 0 | 17.461 | 1 | 4 | 0 | 55.001 | 55.552 | 41.234 | 41.657 | 31.551 | 26.468 | 4.722 | 1 | 0 | 57.359 | 54.154 | 48.123 | 18.796 | 0 | 0 | 46.655 | 33.361 | [5 empty] | 0 | 13.344 | 0 | 5.2214 | 4.888 | 4.2726 | 4 | 0.88795 | 17.0061
2005-12-26 | 1:29 | 0 | 17.487 | 0 | 4 | 0 | 55.048 | 55.552 | 41.281 | 41.609 | 31.48 | 26.468 | 4.874 | 1 | 0 | 57.382 | 54.154 | 48.032 | 18.771 | 0 | 0 | 46.678 | 33.385 | [5 empty] | 0 | 13.439 | 1 | 5.1771 | 4.8459 | 4.2708 | 4 | 0.84588 | 16.3388
2005-12-26 | 1:30 | 0 | 17.487 | 0 | 3 | 0 | 55.048 | 55.599 | 41.351 | 41.681 | 31.431 | 26.588 | 5 | 1 | 0 | 57.359 | 54.154 | 48.055 | 18.771 | 0 | 0 | 46.701 | 33.409 | [5 empty] | 0 | 13.367 | 2 | 5.1404 | 4.811 | 4.2693 | 4 | 0.811 | 15.777
2005-12-26 | 1:31 | 1 | 17.461 | 0 | 4 | 0 | 55.095 | 55.645 | 41.281 | 41.705 | 31.985 | 26.637 | 4.825 | 2 | 0 | 57.359 | 54.154 | 48.009 | 18.796 | 0 | 0 | 46.678 | 33.409 | [5 empty] | 17.461 | 13.39 | 3 | 5.1914 | 4.8594 | 4.2714 | 4 | 0.85944 | 16.5552
2005-12-26 | 1:32 | 0 | 17.461 | 0 | 4 | 0 | 55.186 | 55.599 | 41.188 | 41.774 | 32.299 | 26.443 | 4.799 | 1 | 0 | 57.336 | 54.131 | 48.076 | 18.771 | 0 | 0 | 46.678 | 33.361 | [5 empty] | 0 | 13.412 | 4 | 5.1989 | 4.8666 | 4.2717 | 4 | 0.86664 | 16.6695
2005-12-26 | 1:33 | 0 | 17.461 | 0 | 4 | 0 | 55.209 | 55.713 | 41.281 | 41.705 | 31.96 | 26.397 | 4.748 | 1 | 0 | 57.316 | 54.131 | 48.009 | 18.771 | 0 | 0 | 46.678 | 33.338 | [5 empty] | 0 | 13.504 | 5 | 5.2138 | 4.8808 | 4.2723 | 4 | 0.88075 | 16.8928
2005-12-26 | 1:34 | 0 | 17.461 | 0 | 3 | 0 | 55.139 | 55.666 | 41.281 | 41.729 | 31.865 | 26.397 | 4.825 | 1 | 0 | 57.316 | 54.107 | 48.055 | 18.746 | 0 | 0 | 46.655 | 33.385 | [5 empty] | 0 | 13.41 | 6 | 5.1914 | 4.8594 | 4.2714 | 4 | 0.85944 | 16.5552
2005-12-26 | 1:35 | 1 | 17.461 | 0 | 4 | 0 | 55.095 | 55.622 | 41.399 | 41.681 | 32.009 | 26.566 | 4.799 | 1 | 0 | 57.359 | 54.107 | 47.962 | 18.721 | 0 | 0 | 46.655 | 33.503 | [5 empty] | 17.461 | 13.414 | 7 | 5.1989 | 4.8666 | 4.2717 | 4 | 0.86664 | 16.6695
2005-12-26 | 1:36 | 0 | 17.461 | 0 | 4 | 0 | 55.095 | 55.575 | 41.281 | 41.681 | 32.059 | 26.492 | 4.848 | 1 | 0 | 57.316 | 54.107 | 48.076 | 18.771 | 0 | 0 | 46.655 | 33.385 | [5 empty] | 0 | 13.414 | 8 | 5.1847 | 4.8531 | 4.2711 | 4 | 0.85307 | 16.4538
2005-12-26 | 1:37 | 0 | 17.439 | 1 | 4 | 0 | 55.095 | 55.645 | 41.399 | 41.681 | 32.081 | 26.588 | 4.848 | 2 | 0 | 57.293 | 54.107 | 48.032 | 18.796 | 0 | 0 | 46.655 | 33.338 | [5 empty] | 0 | 13.414 | 9 | 5.1847 | 4.8531 | 4.2711 | 4 | 0.85307 | 16.4538
2005-12-26 | 1:38 | 0 | 17.461 | 0 | 3 | 0 | 55.071 | 55.645 | 41.281 | 41.633 | 31.865 | 26.517 | 5.026 | 1 | 0 | 57.336 | 54.107 | 47.962 | 18.771 | 0 | 0 | 46.655 | 33.385 | [5 empty] | 0 | 13.438 | 10 | 5.1328 | 4.8038 | 4.269 | 4 | 0.8038 | 15.66
2005-12-26 | 1:39 | 1 | 17.461 | 0 | 4 | 0 | 55.162 | 55.599 | 41.305 | 41.774 | 31.575 | 26.443 | 4.874 | 1 | 0 | 57.316 | 54.086 | 48.055 | 18.771 | 0 | 0 | 46.61 | 33.361 | [5 empty] | 17.461 | 13.388 | 11 | 5.1771 | 4.8459 | 4.2708 | 4 | 0.84588 | 16.3388
2005-12-26 | 1:40 | 0 | 17.439 | 0 | 4 | 0 | 55.071 | 55.599 | 41.305 | 41.774 | 31.36 | 26.566 | 4.977 | 1 | 0 | 57.293 | 54.086 | 48.055 | 18.771 | 0 | 0 | 46.61 | 33.338 | [5 empty] | 0 | 13.297 | 12 | 5.1471 | 4.8174 | 4.2696 | 4 | 0.81737 | 15.8801
2005-12-26 | 1:41 | 0 | 17.461 | 0 | 4 | 0 | 55.001 | 55.552 | 41.327 | 41.729 | 31.166 | 26.662 | 4.799 | 1 | 0 | 57.316 | 54.086 | 47.962 | 18.796 | 0 | 0 | 46.631 | 33.314 | [5 empty] | 0 | 13.272 | 13 | 5.1989 | 4.8666 | 4.2717 | 4 | 0.86664 | 16.6695
2005-12-26 | 1:42 | 0 | 17.492 | 0 | 3 | 1 | 55.123 | 55.627 | 41.379 | 41.733 | 31.146 | 26.595 | 4.905 | 1 | 0 | 57.32 | 54.114 | 48.083 | 18.852 | 0 | 0 | 46.638 | 33.366 | [5 empty] | 0 | 13.39 | 14 | 5.1681 | 4.8373 | 4.2704 | 4 | 0.8373 | 16.2013
2005-12-26 | 1:43 | 0 | 17.461 | 0 | 4 | 0 | 55.139 | 55.575 | 41.234 | 41.75 | 31.117 | 26.443 | 5.052 | 2 | 0 | 57.27 | 54.086 | 48.076 | 18.821 | 0 | 0 | 46.61 | 33.338 | [5 empty] | 0 | 13.389 | 0 | 5.1253 | 4.7966 | 4.2687 | 4 | 0.79661 | 15.5428
2005-12-26 | 1:44 | 1 | 17.439 | 0 | 4 | 0 | 55.048 | 55.575 | 41.305 | 41.705 | 31.046 | 26.468 | 4.925 | 1 | 0 | 57.293 | 54.177 | 48.009 | 18.771 | 0 | 0 | 46.655 | 33.314 | [5 empty] | 17.439 | 13.343 | 1 | 5.1622 | 4.8318 | 4.0202 | 3.75 | 1.0818 | 20.9552
2005-12-26 | 1:45 | 0 | 17.461 | 0 | 3 | 0 | 55.048 | 55.645 | 41.281 | 41.798 | 31.48 | 26.397 | 4.874 | 1 | 0 | 57.247 | 54.063 | 47.962 | 18.796 | 0 | 0 | 46.631 | 33.314 | [5 empty] | 0 | 13.25 | 2 | 5.1771 | 4.8459 | 4.0208 | 3.75 | 1.0959 | 21.1678
2005-12-26 | 1:46 | 0 | 17.487 | 1 | 4 | 0 | 54.98 | 55.575 | 41.351 | 41.681 | 31.625 | 26.517 | 5 | 1 | 0 | 57.316 | 54.04 | 47.917 | 18.746 | 0 | 0 | 46.631 | 33.361 | [5 empty] | 0 | 13.299 | 3 | 5.1404 | 4.811 | 4.0193 | 3.75 | 1.061 | 20.6404
2005-12-26 | 1:47 | 0 | 17.461 | 0 | 4 | 0 | 55.001 | 55.529 | 41.327 | 41.633 | 31.769 | 26.397 | 4.951 | 1 | 0 | 57.247 | 54.04 | 47.941 | 18.746 | 0 | 0 | 46.61 | 33.314 | [5 empty] | 0 | 13.368 | 4 | 5.1547 | 4.8246 | 4.0199 | 3.75 | 1.0746 | 20.8464
2005-12-26 | 1:48 | 1 | 17.487 | 0 | 4 | 0 | 55.141 | 55.624 | 41.305 | 41.705 | 31.865 | 26.492 | 4.974 | 2 | 0 | 57.295 | 54.086 | 48.011 | 18.821 | 0 | 0 | 46.634 | 33.316 | [5 empty] | 17.487 | 13.436 | 5 | 5.148 | 4.8182 | 4.0196 | 3.75 | 1.0682 | 20.7499
2005-12-26 | 1:49 | 0 | 17.487 | 0 | 3 | 0 | 55.05 | 55.669 | 41.329 | 41.8 | 31.843 | 26.421 | 4.951 | 1 | 0 | 57.272 | 54.042 | 47.964 | 18.821 | 0 | 0 | 46.61 | 33.34 | [5 empty] | 0 | 13.25 | 6 | 5.1547 | 4.8246 | 4.0199 | 3.75 | 1.0746 | 20.8464
2005-12-26 | 1:50 | 0 | 17.487 | 0 | 4 | 0 | 55.097 | 55.645 | 41.329 | 41.681 | 32.252 | 26.47 | 4.974 | 1 | 0 | 57.272 | 54.042 | 48.055 | 18.821 | 0 | 0 | 46.61 | 33.34 | [5 empty] | 0 | 13.416 | 7 | 5.148 | 4.8182 | 4.0196 | 3.75 | 1.0682 | 20.7499
2005-12-26 | 1:51 | 0 | 17.487 | 0 | 4 | 0 | 55.097 | 55.692 | 41.353 | 41.635 | 32.539 | 26.47 | 4.925 | 1 | 0 | 57.249 | 54.042 | 47.896 | 18.796 | 0 | 0 | 46.634 | 33.34 | [5 empty] | 0 | 13.462 | 8 | 5.1622 | 4.8318 | 4.0202 | 3.75 | 1.0818 | 20.9552
2005-12-26 | 1:52 | 0 | 17.461 | 0 | 4 | 0 | 55.097 | 55.692 | 41.353 | 41.681 | 32.372 | 26.591 | 4.925 | 1 | 0 | 57.272 | 54.019 | 47.873 | 18.796 | 0 | 0 | 46.589 | 33.361 | [5 empty] | 0 | 13.416 | 9 | 5.1622 | 4.8318 | 4.0202 | 3.75 | 1.0818 | 20.9552
2005-12-26 | 1:53 | 1 | 17.487 | 0 | 3 | 0 | 55.118 | 55.715 | 41.236 | 41.635 | 32.372 | 26.446 | 4.822 | 1 | 0 | 57.249 | 54.042 | 47.873 | 18.821 | 0 | 0 | 46.61 | 33.361 | [5 empty] | 17.487 | 13.483 | 10 | 5.1922 | 4.8603 | 4.0214 | 3.75 | 1.1103 | 21.3833
2005-12-26 | 1:54 | 0 | 17.487 | 0 | 4 | 0 | 55.118 | 55.624 | 41.353 | 41.705 | 32.274 | 26.492 | 4.951 | 2 | 0 | 57.272 | 54.042 | 47.896 | 18.821 | 0 | 0 | 46.61 | 33.34 | [5 empty] | 0 | 13.413 | 11 | 5.1547 | 4.8246 | 4.0199 | 3.75 | 1.0746 | 20.8464
2005-12-26 | 1:55 | 0 | 17.487 | 0 | 4 | 0 | 55.141 | 55.624 | 41.329 | 41.635 | 32.517 | 26.517 | 4.874 | 1 | 0 | 57.272 | 54.019 | 47.917 | 18.796 | 0 | 0 | 46.61 | 33.361 | [5 empty] | 0 | 13.506 | 12 | 5.1771 | 4.8459 | 4.0208 | 3.75 | 1.0959 | 21.1678
2005-12-26 | 1:56 | 0 | 17.454 | 1 | 3 | 0 | 55.158 | 55.524 | 41.205 | 41.674 | 32.341 | 26.559 | 4.74 | 1 | 0 | 57.243 | 54.056 | 47.934 | 18.764 | 0 | 0 | 46.603 | 33.33 | [5 empty] | 0 | 13.484 | 13 | 5.2161 | 4.883 | 4.0224 | 3.75 | 1.133 | 21.7205
2005-12-26 | 1:57 | 1 | 17.461 | 0 | 4 | 0 | 55.05 | 55.669 | 41.329 | 41.681 | 32.348 | 26.47 | 4.848 | 1 | 0 | 57.227 | 53.995 | 47.873 | 18.821 | 0 | 0 | 46.61 | 33.316 | [5 empty] | 17.461 | 13.369 | 14 | 5.1847 | 4.8531 | 4.0211 | 3.75 | 1.1031 | 21.2757
2005-12-26 | 1:58 | 0 | 17.487 | 0 | 4 | 1 | 55.118 | 55.578 | 41.329 | 41.705 | 32.059 | 26.492 | 4.874 | 1 | 0 | 57.249 | 54.042 | 47.873 | 18.796 | 0 | 0 | 46.61 | 33.316 | [5 empty] | 0 | 13.413 | 15 | 5.1771 | 4.8459 | 4.0208 | 3.75 | 1.0959 | 21.1678
2005-12-26 | 1:59 | 0 | 17.461 | 0 | 4 | 0 | 55.141 | 55.624 | 41.212 | 41.659 | 32.274 | 26.566 | 5.052 | 1 | 0 | 57.227 | 54.042 | 47.941 | 18.847 | 0 | 0 | 46.566 | 33.292 | [5 empty] | 0 | 13.482 | 0 | 5.1253 | 4.7966 | 4.0187 | 3.75 | 1.0466 | 20.4206
2005-12-26 | 2:00 | 0 | 17.439 | 0 | 3 | 0 | 55.165 | 55.601 | 41.353 | 41.705 | 32.108 | 26.711 | 5 | 2 | 0 | 57.249 | 53.995 | 47.85 | 18.821 | 0 | 0 | 46.61 | 33.34 | [5 empty] | 0 | 13.46 | 1 | 5.1404 | 4.811 | 4.2693 | 4 | 0.811 | 15.777
2005-12-26 | 2:01 | 1 | 17.487 | 0 | 4 | 0 | 55.027 | 55.692 | 41.236 | 41.705 | 32.059 | 26.591 | 5.103 | 1 | 0 | 57.227 | 53.995 | 47.896 | 18.847 | 0 | 0 | 46.589 | 33.34 | [5 empty] | 17.487 | 13.322 | 2 | 5.1104 | 4.7825 | 4.2681 | 4 | 0.78249 | 15.3117
2005-12-26 | 2:02 | 0 | 17.429 | 0 | 4 | 0 | 55.134 | 55.547 | 41.25 | 41.745 | 31.833 | 26.605 | 5.044 | 1 | 0 | 57.154 | 53.988 | 47.843 | 18.837 | 0 | 0 | 46.559 | 33.285 | [5 empty] | 0 | 13.389 | 3 | 5.1276 | 4.7988 | 4.2688 | 4 | 0.79882 | 15.5789
2005-12-26 | 2:03 | 0 | 17.439 | 0 | 4 | 0 | 55.05 | 55.645 | 41.26 | 41.729 | 31.553 | 26.517 | 5.077 | 1 | 0 | 57.227 | 53.995 | 47.917 | 18.821 | 0 | 0 | 46.589 | 33.292 | [5 empty] | 0 | 13.321 | 4 | 5.118 | 4.7897 | 4.2684 | 4 | 0.78969 | 15.4297
2005-12-26 | 2:04 | 0 | 17.512 | 0 | 3 | 0 | 54.866 | 55.51 | 41.26 | 41.635 | 31.674 | 26.517 | 5.026 | 1 | 0 | 57.204 | 53.949 | 47.873 | 18.796 | 0 | 0 | 46.566 | 33.244 | [5 empty] | 0 | 13.231 | 5 | 5.1328 | 4.8038 | 4.269 | 4 | 0.8038 | 15.66
2005-12-26 | 2:05 | 0 | 17.487 | 1 | 4 | 0 | 54.936 | 55.393 | 41.329 | 41.705 | 31.504 | 26.492 | 5.178 | 1 | 0 | 57.204 | 53.972 | 47.826 | 18.821 | 0 | 0 | 46.566 | 33.244 | [5 empty] | 0 | 13.231 | 6 | 5.0886 | 4.7617 | 4.2672 | 4 | 0.76173 | 14.9694
2005-12-26 | 2:06 | 1 | 17.487 | 0 | 4 | 0 | 54.912 | 55.487 | 41.26 | 41.8 | 31.36 | 26.591 | 5.178 | 2 | 0 | 57.16 | 53.949 | 47.826 | 18.821 | 0 | 0 | 46.543 | 33.268 | [5 empty] | 17.487 | 13.112 | 7 | 5.0886 | 4.7617 | 4.2672 | 4 | 0.76173 | 14.9694
2005-12-26 | 2:07 | 0 | 17.487 | 0 | 3 | 0 | 54.983 | 55.417 | 41.423 | 41.705 | 31.674 | 26.613 | 4.848 | 1 | 0 | 57.183 | 53.949 | 47.826 | 18.847 | 0 | 0 | 46.566 | 33.268 | [5 empty] | 0 | 13.278 | 8 | 5.1847 | 4.8531 | 4.2711 | 4 | 0.85307 | 16.4538
2005-12-26 | 2:08 | 0 | 17.487 | 0 | 4 | 0 | 55.027 | 55.463 | 41.329 | 41.659 | 31.649 | 26.662 | 5 | 1 | 0 | 57.183 | 54.019 | 47.873 | 18.821 | 0 | 0 | 46.589 | 33.268 | [5 empty] | 0 | 13.368 | 9 | 5.1404 | 4.811 | 4.2693 | 4 | 0.811 | 15.777
2005-12-26 | 2:09 | 0 | 17.469 | 0 | 4 | 0 | 55.102 | 55.4 | 41.243 | 41.664 | 31.392 | 26.645 | 5.059 | 1 | 0 | 57.188 | 54.026 | 47.901 | 18.804 | 0 | 0 | 46.617 | 33.251 | [5 empty] | 0 | 13.438 | 10 | 5.1232 | 4.7947 | 4.2686 | 4 | 0.79467 | 15.5111
2005-12-26 | 2:10 | 1 | 17.469 | 0 | 4 | 0 | 54.758 | 55.47 | 41.265 | 41.784 | 31.487 | 26.645 | 4.982 | 1 | 0 | 57.122 | 53.911 | 47.81 | 18.804 | 0 | 0 | 46.526 | 33.275 | [5 empty] | 17.469 | 12.974 | 11 | 5.1456 | 4.816 | 4.2695 | 4 | 0.81598 | 15.8577
2005-12-26 | 2:11 | 0 | 17.444 | 0 | 3 | 0 | 54.896 | 55.148 | 41.384 | 41.712 | 31.558 | 26.595 | 5.16 | 1 | 0 | 57.167 | 54.026 | 47.857 | 18.829 | 0 | 0 | 46.573 | 33.275 | [5 empty] | 0 | 13.184 | 12 | 5.0938 | 4.7667 | 4.2674 | 4 | 0.76671 | 15.0518
2005-12-26 | 2:12 | 0 | 17.519 | 0 | 4 | 0 | 54.849 | 55.377 | 41.147 | 41.571 | 31.681 | 26.62 | 5.134 | 2 | 0 | 57.122 | 53.888 | 47.763 | 18.804 | 0 | 0 | 46.526 | 33.275 | [5 empty] | 0 | 13.278 | 13 | 5.1014 | 4.7739 | 4.2677 | 4 | 0.77391 | 15.1706
2005-12-26 | 2:13 | 0 | 17.469 | 0 | 4 | 1 | 55.011 | 55.309 | 41.147 | 41.76 | 32.257 | 26.549 | 5.312 | 1 | 0 | 57.144 | 53.911 | 47.924 | 18.804 | 0 | 0 | 46.55 | 33.251 | [5 empty] | 0 | 13.251 | 14 | 5.0495 | 4.7246 | 4.2656 | 4 | 0.72464 | 14.3506
2005-12-26 | 2:14 | 0 | 17.444 | 0 | 4 | 0 | 55.102 | 55.494 | 41.195 | 41.712 | 32.162 | 26.62 | 5.108 | 1 | 0 | 57.099 | 53.911 | 47.763 | 18.804 | 0 | 0 | 46.503 | 33.182 | [5 empty] | 0 | 13.39 | 0 | 5.109 | 4.7811 | 4.268 | 4 | 0.78111 | 15.289
2005-12-26 | 2:15 | 1 | 17.414 | 1 | 3 | 0 | 54.983 | 55.557 | 41.143 | 41.59 | 32.108 | 26.64 | 5.077 | 1 | 0 | 57.094 | 53.883 | 47.873 | 18.774 | 0 | 0 | 46.475 | 33.199 | [5 empty] | 17.414 | 13.393 | 1 | 5.118 | 4.7897 | 4.0184 | 3.75 | 1.0397 | 20.3144
2005-12-26 | 2:16 | 0 | 17.469 | 0 | 4 | 0 | 54.987 | 55.424 | 41.195 | 41.643 | 31.848 | 26.669 | 5.134 | 1 | 0 | 57.144 | 53.956 | 47.901 | 18.852 | 0 | 0 | 46.503 | 33.251 | [5 empty] | 0 | 13.344 | 2 | 5.1014 | 4.7739 | 4.0177 | 3.75 | 1.0239 | 20.0712
2005-12-26 | 2:17 | 0 | 17.469 | 0 | 4 | 0 | 54.782 | 55.377 | 41.171 | 41.643 | 31.222 | 26.645 | 4.982 | 1 | 0 | 57.144 | 53.979 | 47.81 | 18.829 | 0 | 0 | 46.526 | 33.251 | [5 empty] | 0 | 13.139 | 3 | 5.1456 | 4.816 | 4.0195 | 3.75 | 1.066 | 20.7162
2005-12-26 | 2:18 | 0 | 17.469 | 0 | 3 | 0 | 54.943 | 55.125 | 41.171 | 41.76 | 31.367 | 26.645 | 5.059 | 2 | 0 | 57.144 | 54.002 | 47.81 | 18.829 | 0 | 0 | 46.55 | 33.228 | [5 empty] | 0 | 13.183 | 4 | 5.1232 | 4.7947 | 4.0186 | 3.75 | 1.0447 | 20.3909
2005-12-26 | 2:19 | 1 | 17.444 | 0 | 4 | 0 | 55.034 | 55.424 | 41.124 | 41.643 | 31.607 | 26.669 | 5.211 | 1 | 0 | 57.122 | 53.956 | 47.763 | 18.804 | 0 | 0 | 46.48 | 33.228 | [5 empty] | 17.444 | 13.391 | 5 | 5.079 | 4.7526 | 4.0168 | 3.75 | 1.0026 | 19.7402
2005-12-26 | 2:20 | 0 | 17.469 | 0 | 4 | 0 | 55.034 | 55.608 | 41.195 | 41.595 | 31.512 | 26.595 | 5.085 | 1 | 0 | 57.099 | 53.818 | 47.742 | 18.779 | 0 | 0 | 46.48 | 33.275 | [5 empty] | 0 | 13.439 | 6 | 5.1156 | 4.7875 | 4.0183 | 3.75 | 1.0375 | 20.2804
2005-12-26 | 2:21 | 0 | 17.469 | 0 | 4 | 0 | 55.034 | 55.47 | 41.171 | 41.595 | 31.487 | 26.549 | 5.235 | 1 | 0 | 57.122 | 53.911 | 47.742 | 18.779 | 0 | 0 | 46.526 | 33.299 | [5 empty] | 0 | 13.439 | 7 | 5.072 | 4.746 | 4.0165 | 3.75 | 0.99595 | 19.6364
2005-12-26 | 2:22 | 0 | 17.439 | 0 | 3 | 0 | 54.938 | 55.372 | 41.143 | 41.542 | 31.097 | 26.47 | 5.129 | 1 | 0 | 57.071 | 53.837 | 47.691 | 18.749 | 0 | 0 | 46.475 | 33.247 | [5 empty] | 0 | 13.396 | 8 | 5.1028 | 4.7753 | 4.0178 | 3.75 | 1.0253 | 20.0926
2005-12-26 | 2:23 | 1 | 17.469 | 0 | 4 | 0 | 54.828 | 55.447 | 41.147 | 41.643 | 32.066 | 26.645 | 5.134 | 1 | 0 | 57.122 | 53.865 | 47.696 | 18.804 | 0 | 0 | 46.48 | 33.275 | [5 empty] | 17.469 | 13.185 | 9 | 5.1014 | 4.7739 | 4.0177 | 3.75 | 1.0239 | 20.0712
2005-12-26 | 2:24 | 0 | 17.469 | 1 | 4 | 0 | 54.828 | 55.286 | 41.102 | 41.571 | 31.777 | 26.549 | 5.108 | 2 | 0 | 57.099 | 53.841 | 47.742 | 18.829 | 0 | 0 | 46.503 | 33.204 | [5 empty] | 0 | 13.257 | 10 | 5.109 | 4.7811 | 4.018 | 3.75 | 1.0311 | 20.1823
2005-12-26 | 2:25 | 0 | 17.439 | 0 | 4 | 0 | 54.821 | 55.281 | 41.124 | 41.619 | 31.656 | 26.549 | 4.982 | 1 | 0 | 57.076 | 53.865 | 47.742 | 18.779 | 0 | 0 | 46.503 | 33.228 | [5 empty] | 0 | 13.202 | 11 | 5.1456 | 4.816 | 4.0195 | 3.75 | 1.066 | 20.7162
2005-12-26 | 2:26 | 0 | 17.469 | 0 | 3 | 0 | 54.919 | 55.356 | 41.124 | 41.571 | 31.416 | 26.5 | 5.085 | 1 | 0 | 57.099 | 53.818 | 47.672 | 18.804 | 0 | 0 | 46.48 | 33.251 | [5 empty] | 0 | 13.348 | 12 | 5.1156 | 4.7875 | 4.0183 | 3.75 | 1.0375 | 20.2804
2005-12-26 | 2:27 | 0 | 17.444 | 0 | 4 | 0 | 54.873 | 55.424 | 41.102 | 41.595 | 31.294 | 26.549 | 5.034 | 1 | 0 | 57.076 | 53.75 | 47.649 | 18.754 | 0 | 0 | 46.48 | 33.228 | [5 empty] | 0 | 13.278 | 13 | 5.1305 | 4.8016 | 4.0189 | 3.75 | 1.0516 | 20.4968
2005-12-26 | 2:28 | 1 | 17.524 | 0 | 4 | 0 | 54.877 | 55.452 | 41.176 | 41.671 | 30.889 | 26.603 | 5.039 | 1 | 0 | 57.103 | 53.823 | 47.677 | 18.834 | 0 | 0 | 46.508 | 33.232 | [5 empty] | 17.524 | 13.206 | 14 | 5.129 | 4.8002 | 4.0188 | 3.75 | 1.0502 | 20.4756
2005-12-26 | 2:29 | 0 | 17.466 | 0 | 4 | 1 | 54.824 | 55.307 | 41.241 | 41.64 | 30.81 | 26.522 | 5.08 | 2 | 0 | 57.051 | 53.771 | 47.67 | 18.776 | 0 | 0 | 46.477 | 33.225 | [5 empty] | 0 | 13.184 | 15 | 5.1171 | 4.7889 | 4.0184 | 3.75 | 1.0389 | 20.3016
2005-12-26 | 2:30 | 0 | 17.441 | 0 | 3 | 0 | 54.985 | 54.961 | 41.1 | 41.616 | 30.835 | 26.448 | 5.031 | 1 | 0 | 57.097 | 54.068 | 47.854 | 18.801 | 0 | 0 | 46.592 | 33.201 | [5 empty] | 0 | 13.369 | 0 | 5.1314 | 4.8024 | 4.0189 | 3.75 | 1.0524 | 20.5095
2005-12-26 | 2:31 | 0 | 17.474 | 0 | 4 | 0 | 55.13 | 55.337 | 41.107 | 41.765 | 31.276 | 26.434 | 5.139 | 1 | 0 | 57.06 | 53.893 | 47.747 | 18.834 | 0 | 0 | 46.508 | 33.256 | [5 empty] | 0 | 13.365 | 1 | 5.0999 | 4.7725 | 4.2677 | 4 | 0.77252 | 15.1478
2005-12-26 | 2:32 | 1 | 17.524 | 0 | 4 | 0 | 55.039 | 55.613 | 41.131 | 41.6 | 31.468 | 26.505 | 4.938 | 1 | 0 | 57.037 | 53.755 | 47.677 | 18.809 | 0 | 0 | 46.484 | 33.28 | [5 empty] | 17.524 | 13.439 | 2 | 5.1585 | 4.8282 | 4.27 | 4 | 0.82816 | 16.0545
2005-12-26 | 2:33 | 0 | 17.441 | 1 | 3 | 0 | 55.193 | 55.468 | 41.1 | 41.616 | 31.46 | 26.402 | 5.157 | 1 | 0 | 57.008 | 53.748 | 47.693 | 18.751 | 0 | 0 | 46.454 | 33.201 | [5 empty] | 0 | 13.577 | 3 | 5.0947 | 4.7675 | 4.2674 | 4 | 0.76754 | 15.0656
2005-12-26 | 2:34 | 0 | 17.499 | 0 | 4 | 0 | 55.062 | 55.795 | 41.2 | 41.576 | 31.517 | 26.529 | 5.265 | 1 | 0 | 57.037 | 53.755 | 47.677 | 18.809 | 0 | 0 | 46.484 | 33.232 | [5 empty] | 0 | 13.486 | 4 | 5.0632 | 4.7376 | 4.2662 | 4 | 0.73765 | 14.5687
2005-12-26 | 2:35 | 0 | 17.492 | 0 | 4 | 0 | 55.146 | 55.536 | 41.145 | 41.568 | 31.436 | 26.448 | 5.132 | 2 | 0 | 57.008 | 53.724 | 47.623 | 18.751 | 0 | 0 | 46.433 | 33.201 | [5 empty] | 0 | 13.578 | 5 | 5.102 | 4.7745 | 4.2677 | 4 | 0.77446 | 15.1797
2005-12-26 | 2:36 | 0 | 17.441 | 0 | 4 | 0 | 54.961 | 55.536 | 41.145 | 41.545 | 31.556 | 26.473 | 5.031 | 1 | 0 | 57.008 | 53.792 | 47.623 | 18.751 | 0 | 0 | 46.454 | 33.132 | [5 empty] | 0 | 13.416 | 6 | 5.1314 | 4.8024 | 4.2689 | 4 | 0.80242 | 15.6375
2005-12-26 | 2:37 | 1 | 17.499 | 0 | 3 | 0 | 55.176 | 55.589 | 41.224 | 41.693 | 31.372 | 26.48 | 5.013 | 1 | 0 | 57.06 | 53.755 | 47.633 | 18.809 | 0 | 0 | 46.484 | 33.187 | [5 empty] | 17.499 | 13.483 | 7 | 5.1366 | 4.8074 | 4.2691 | 4 | 0.8074 | 15.7186
2005-12-26 | 2:38 | 0 | 17.466 | 0 | 4 | 0 | 54.94 | 55.468 | 41.193 | 41.686 | 31.485 | 26.522 | 5.157 | 1 | 0 | 56.985 | 53.701 | 47.67 | 18.776 | 0 | 0 | 46.433 | 33.156 | [5 empty] | 0 | 13.254 | 8 | 5.0947 | 4.7675 | 4.2674 | 4 | 0.76754 | 15.0656
2005-12-26 | 2:39 | 0 | 17.492 | 0 | 4 | 0 | 54.87 | 55.375 | 41.262 | 41.64 | 31.316 | 26.642 | 4.879 | 1 | 0 | 57.008 | 53.724 | 47.602 | 18.801 | 0 | 0 | 46.41 | 33.156 | [5 empty] | 0 | 13.23 | 9 | 5.1756 | 4.8445 | 4.2707 | 4 | 0.84449 | 16.3167
2005-12-26 | 2:40 | 0 | 17.441 | 0 | 4 | 0 | 54.779 | 55.307 | 41.121 | 41.662 | 31.34 | 26.716 | 4.879 | 1 | 0 | 57.03 | 53.748 | 47.602 | 18.801 | 0 | 0 | 46.433 | 33.156 | [5 empty] | 0 | 13.117 | 10 | 5.1756 | 4.8445 | 4.2707 | 4 | 0.84449 | 16.3167
2005-12-26 | 2:41 | 1 | 17.499 | 0 | 3 | 0 | 55.062 | 55.452 | 41.272 | 41.623 | 30.938 | 26.529 | 5.013 | 2 | 0 | 57.014 | 53.685 | 47.7 | 18.809 | 0 | 0 | 46.463 | 33.208 | [5 empty] | 17.499 | 13.439 | 11 | 5.1366 | 4.8074 | 4.2691 | 4 | 0.8074 | 15.7186
2005-12-26 | 2:42 | 0 | 17.499 | 0 | 4 | 0 | 54.81 | 55.519 | 41.248 | 41.623 | 30.867 | 26.554 | 4.887 | 1 | 0 | 57.037 | 53.685 | 47.633 | 18.809 | 0 | 0 | 46.44 | 33.208 | [5 empty] | 0 | 13.187 | 12 | 5.1733 | 4.8423 | 4.2706 | 4 | 0.84228 | 16.2812
2005-12-26 | 2:43 | 0 | 17.492 | 1 | 4 | 0 | 54.803 | 55.307 | 41.169 | 41.592 | 30.882 | 26.497 | 5.005 | 1 | 0 | 57.008 | 53.724 | 47.579 | 18.801 | 0 | 0 | 46.433 | 33.177 | [5 empty] | 0 | 13.211 | 13 | 5.1389 | 4.8096 | 4.2692 | 4 | 0.80962 | 15.7545
2005-12-26 | 2:44 | 0 | 17.524 | 0 | 3 | 1 | 54.971 | 55.314 | 41.365 | 41.647 | 31.083 | 26.578 | 4.987 | 1 | 0 | 57.014 | 53.731 | 47.609 | 18.809 | 0 | 0 | 46.44 | 33.208 | [5 empty] | 0 | 13.324 | 14 | 5.1442 | 4.8146 | 4.2695 | 4 | 0.8146 | 15.8353
2005-12-26 | 2:45 | 1 | 17.466 | 0 | 4 | 0 | 55.284 | 55.606 | 41.193 | 41.71 | 31.146 | 26.546 | 5.031 | 1 | 0 | 57.008 | 53.654 | 47.602 | 18.751 | 0 | 0 | 46.41 | 33.177 | [5 empty] | 17.466 | 13.574 | 0 | 5.1314 | 4.8024 | 4.2689 | 4 | 0.80242 | 15.6375
2005-12-26 | 2:46 | 0 | 17.492 | 0 | 4 | 0 | 55.099 | 55.673 | 41.169 | 41.686 | 31.365 | 26.426 | 4.928 | 2 | 0 | 56.962 | 53.654 | 47.67 | 18.801 | 0 | 0 | 46.363 | 33.132 | [5 empty] | 0 | 13.413 | 1 | 5.1614 | 4.8309 | 4.0201 | 3.75 | 1.0809 | 20.9427
2005-12-26 | 2:47 | 0 | 17.492 | 0 | 4 | 0 | 55.284 | 55.65 | 41.193 | 41.545 | 31.34 | 26.618 | 4.853 | 1 | 0 | 56.985 | 53.633 | 47.602 | 18.751 | 0 | 0 | 46.41 | 33.108 | [5 empty] | 0 | 13.739 | 2 | 5.1832 | 4.8517 | 4.021 | 3.75 | 1.1017 | 21.255
2005-12-26 | 2:48 | 0 | 17.564 | 0 | 3 | 0 | 55.076 | 55.718 | 41.121 | 41.545 | 31.362 | 26.546 | 4.879 | 1 | 0 | 56.937 | 53.631 | 47.691 | 18.801 | 0 | 0 | 46.384 | 33.132 | [5 empty] | 0 | 13.531 | 3 | 5.1756 | 4.8445 | 4.0207 | 3.75 | 1.0945 | 21.147
2005-12-26 | 2:49 | 0 | 17.424 | 0 | 4 | 0 | 55.218 | 55.631 | 41.128 | 41.528 | 31.105 | 26.725 | 4.943 | 1 | 0 | 56.948 | 53.619 | 47.474 | 18.789 | 0 | 0 | 46.349 | 33.096 | [5 empty] | 0 | 13.69 | 4 | 5.157 | 4.8268 | 4.02 | 3.75 | 1.0768 | 20.8799
2005-12-26 | 2:50 | 1 | 17.454 | 0 | 4 | 0 | 55.225 | 55.636 | 41.133 | 41.578 | 30.845 | 26.605 | 5.07 | 1 | 0 | 56.905 | 53.596 | 47.542 | 18.739 | 0 | 0 | 46.372 | 33.165 | [5 empty] | 17.454 | 13.647 | 5 | 5.12 | 4.7916 | 4.0185 | 3.75 | 1.0416 | 20.3442
2005-12-26 | 2:51 | 0 | 17.454 | 0 | 4 | 0 | 55.27 | 55.683 | 41.133 | 41.578 | 30.725 | 26.461 | 4.918 | 1 | 0 | 56.905 | 53.549 | 47.565 | 18.739 | 0 | 0 | 46.372 | 33.165 | [5 empty] | 0 | 13.692 | 6 | 5.1643 | 4.8337 | 4.0203 | 3.75 | 1.0837 | 20.9845
2005-12-26 | 2:52 | 0 | 17.449 | 1 | 3 | 0 | 55.174 | 55.746 | 41.174 | 41.573 | 30.6 | 26.6 | 4.962 | 2 | 0 | 56.855 | 53.545 | 47.514 | 18.759 | 0 | 0 | 46.321 | 33.161 | [5 empty] | 0 | 13.601 | 7 | 5.1515 | 4.8215 | 4.0197 | 3.75 | 1.0715 | 20.8003
2005-12-26 | 2:53 | 0 | 17.479 | 0 | 4 | 0 | 55.179 | 55.729 | 41.133 | 41.578 | 30.798 | 26.725 | 5.196 | 1 | 0 | 56.925 | 53.596 | 47.474 | 18.789 | 0 | 0 | 46.328 | 33.165 | [5 empty] | 0 | 13.601 | 8 | 5.0833 | 4.7567 | 4.017 | 3.75 | 1.0067 | 19.8049
2005-12-26 | 2:54 | 1 | 17.479 | 0 | 4 | 0 | 54.88 | 55.706 | 41.274 | 41.578 | 31.23 | 26.436 | 4.967 | 1 | 0 | 56.925 | 53.573 | 47.497 | 18.764 | 0 | 0 | 46.328 | 33.141 | [5 empty] | 17.479 | 13.302 | 9 | 5.15 | 4.8201 | 4.0197 | 3.75 | 1.0701 | 20.7793
2005-12-26 | 2:55 | 0 | 17.449 | 0 | 3 | 0 | 54.99 | 55.47 | 41.315 | 41.69 | 30.864 | 26.336 | 4.987 | 1 | 0 | 56.832 | 53.521 | 47.49 | 18.708 | 0 | 0 | 46.3 | 33.091 | [5 empty] | 0 | 13.3 | 10 | 5.1442 | 4.8146 | 4.0195 | 3.75 | 1.0646 | 20.6952
2005-12-26 | 2:56 | 0 | 17.424 | 0 | 4 | 0 | 54.99 | 55.426 | 41.246 | 41.645 | 30.72 | 26.407 | 4.936 | 1 | 0 | 56.855 | 53.568 | 47.56 | 18.734 | 0 | 0 | 46.3 | 33.113 | [5 empty] | 0 | 13.345 | 11 | 5.159 | 4.8287 | 4.0201 | 3.75 | 1.0787 | 20.9092
2005-12-26 | 2:57 | 0 | 17.424 | 0 | 4 | 0 | 54.943 | 55.426 | 41.267 | 41.597 | 30.6 | 26.382 | 4.861 | 1 | 0 | 56.855 | 53.521 | 47.56 | 18.683 | 0 | 0 | 46.277 | 33.137 | [5 empty] | 0 | 13.346 | 12 | 5.1809 | 4.8495 | 4.0209 | 3.75 | 1.0995 | 21.2218
2005-12-26 | 2:58 | 1 | 17.454 | 0 | 4 | 0 | 55.018 | 55.477 | 41.296 | 41.743 | 31.374 | 26.365 | 4.918 | 2 | 0 | 56.882 | 53.528 | 47.588 | 18.739 | 0 | 0 | 46.305 | 33.189 | [5 empty] | 17.454 | 13.275 | 13 | 5.1643 | 4.8337 | 4.0203 | 3.75 | 1.0837 | 20.9845
2005-12-26 | 2:59 | 0 | 17.454 | 0 | 3 | 0 | 55.064 | 55.498 | 41.415 | 41.674 | 31.664 | 26.461 | 4.943 | 1 | 0 | 56.859 | 53.573 | 47.451 | 18.764 | 0 | 0 | 46.305 | 33.189 | [5 empty] | 0 | 13.39 | 14 | 5.157 | 4.8268 | 4.02 | 3.75 | 1.0768 | 20.8799
2005-12-26 | 3:00 | 0 | 17.474 | 0 | 4 | 1 | 54.828 | 55.494 | 41.315 | 41.621 | 31.779 | 26.36 | 4.936 | 1 | 0 | 56.832 | 53.5 | 47.423 | 18.708 | 0 | 0 | 46.277 | 33.137 | [5 empty] | 0 | 13.207 | 15 | 5.159 | 4.8287 | 4.0201 | 3.75 | 1.0787 | 20.9092
2005-12-26 | 3:01 | 0 | 17.479 | 1 | 4 | 0 | 54.926 | 55.407 | 41.25 | 41.674 | 31.857 | 26.534 | 5.119 | 1 | 0 | 56.882 | 53.573 | 47.497 | 18.739 | 0 | 0 | 46.305 | 33.165 | [5 empty] | 0 | 13.252 | 0 | 5.1057 | 4.7781 | 4.0179 | 3.75 | 1.0281 | 20.1354
2005-12-26 | 3:02 | 0 | 17.424 | 0 | 4 | 0 | 54.99 | 55.517 | 41.174 | 41.669 | 31.754 | 26.382 | 4.861 | 1 | 0 | 56.832 | 53.521 | 47.399 | 18.759 | 0 | 0 | 46.277 | 33.113 | [5 empty] | 0 | 13.321 | 1 | 5.1809 | 4.8495 | 4.2709 | 4 | 0.84948 | 16.3964
2005-12-26 | 3:03 | 1 | 17.449 | 0 | 3 | 0 | 55.06 | 55.517 | 41.222 | 41.597 | 31.853 | 26.36 | 4.987 | 2 | 0 | 56.809 | 53.454 | 47.423 | 18.708 | 0 | 0 | 46.253 | 33.113 | [5 empty] | 17.449 | 13.463 | 2 | 5.1442 | 4.8146 | 4.2695 | 4 | 0.8146 | 15.8353
2005-12-26 | 3:04 | 0 | 17.424 | 0 | 4 | 0 | 54.898 | 55.608 | 41.08 | 41.549 | 31.948 | 26.336 | 4.987 | 1 | 0 | 56.809 | 53.477 | 47.423 | 18.734 | 0 | 0 | 46.277 | 33.113 | [5 empty] | 0 | 13.349 | 3 | 5.1442 | 4.8146 | 4.2695 | 4 | 0.8146 | 15.8353
2005-12-26 | 3:05 | 0 | 17.479 | 0 | 4 | 0 | 55.064 | 55.592 | 41.274 | 41.602 | 32.002 | 26.556 | 5.17 | 1 | 0 | 56.882 | 53.5 | 47.355 | 18.759 | 0 | 0 | 46.3 | 33.091 | [5 empty] | 0 | 13.462 | 4 | 5.0909 | 4.7639 | 4.2673 | 4 | 0.76394 | 15.0061
2005-12-26 | 3:06 | 0 | 17.449 | 0 | 4 | 0 | 55.151 | 55.587 | 41.198 | 41.645 | 31.973 | 26.382 | 5.139 | 1 | 0 | 56.809 | 53.5 | 47.399 | 18.734 | 0 | 0 | 46.277 | 33.137 | [5 empty] | 0 | 13.506 | 5 | 5.0999 | 4.7725 | 4.2677 | 4 | 0.77252 | 15.1478
2005-12-26 | 3:07 | 1 | 17.424 | 0 | 3 | 0 | 55.081 | 55.631 | 41.15 | 41.528 | 32.164 | 26.36 | 5.039 | 1 | 0 | 56.832 | 53.43 | 47.399 | 18.708 | 0 | 0 | 46.277 | 33.091 | [5 empty] | 17.424 | 13.553 | 6 | 5.129 | 4.8002 | 4.2688 | 4 | 0.8002 | 15.6014
2005-12-26 | 3:08 | 0 | 17.449 | 0 | 4 | 0 | 55.165 | 55.622 | 41.092 | 41.633 | 32.009 | 26.323 | 5.101 | 1 | 0 | 56.754 | 53.398 | 47.39 | 18.696 | 0 | 0 | 46.265 | 33.079 | [5 empty] | 0 | 13.532 | 7 | 5.111 | 4.783 | 4.2681 | 4 | 0.78304 | 15.3208
2005-12-26 | 3:09 | 0 | 17.487 | 0 | 4 | 0 | 55.256 | 55.715 | 41.329 | 41.753 | 31.963 | 26.662 | 4.974 | 2 | 0 | 56.823 | 53.514 | 47.507 | 18.796 | 0 | 0 | 46.291 | 33.127 | [5 empty] | 0 | 13.503 | 8 | 5.148 | 4.8182 | 4.2696 | 4 | 0.8182 | 15.8936
2005-12-26 | 3:10 | 0 | 17.512 | 0 | 3 | 0 | 55.188 | 55.669 | 41.377 | 41.681 | 31.938 | 26.517 | 5.103 | 1 | 0 | 56.823 | 53.468 | 47.46 | 18.746 | 0 | 0 | 46.314 | 33.151 | [5 empty] | 0 | 13.507 | 9 | 5.1104 | 4.7825 | 4.2681 | 4 | 0.78249 | 15.3117
2005-12-26 | 3:11 | 0 | 17.454 | 1 | 4 | 0 | 54.835 | 55.732 | 41.229 | 41.58 | 31.617 | 26.365 | 5.144 | 1 | 0 | 56.816 | 53.461 | 47.406 | 18.713 | 0 | 0 | 46.305 | 33.144 | [5 empty] | 0 | 13.255 | 10 | 5.0985 | 4.7711 | 4.2676 | 4 | 0.77114 | 15.125
2005-12-26 | 3:12 | 1 | 17.512 | 0 | 4 | 0 | 55.027 | 55.578 | 41.281 | 41.635 | 31.818 | 26.397 | 5.152 | 1 | 0 | 56.868 | 53.514 | 47.437 | 18.796 | 0 | 0 | 46.335 | 33.199 | [5 empty] | 17.512 | 13.392 | 11 | 5.0961 | 4.7689 | 4.2675 | 4 | 0.76893 | 15.0884
2005-12-26 | 3:13 | 0 | 17.454 | 0 | 4 | 0 | 54.973 | 55.638 | 41.181 | 41.65 | 31.642 | 26.439 | 5.044 | 1 | 0 | 56.861 | 53.484 | 47.406 | 18.739 | 0 | 0 | 46.305 | 33.144 | [5 empty] | 0 | 13.323 | 12 | 5.1276 | 4.7988 | 4.2688 | 4 | 0.79882 | 15.5789
2005-12-26 | 3:14 | 0 | 17.454 | 0 | 3 | 0 | 54.973 | 55.501 | 41.181 | 41.604 | 31.401 | 26.316 | 5.093 | 1 | 0 | 56.772 | 53.414 | 47.406 | 18.814 | 0 | 0 | 46.284 | 33.096 | [5 empty] | 0 | 13.369 | 13 | 5.1133 | 4.7853 | 4.2682 | 4 | 0.78526 | 15.3571
2005-12-26 | 3:15 | 0 | 17.479 | 0 | 4 | 1 | 55.043 | 55.456 | 41.346 | 41.604 | 31.328 | 26.51 | 4.967 | 2 | 0 | 56.772 | 53.414 | 47.406 | 18.764 | 0 | 0 | 46.26 | 33.072 | [5 empty] | 0 | 13.439 | 14 | 5.15 | 4.8201 | 4.2697 | 4 | 0.82013 | 15.9249
2005-12-26 | 3:16 | 1 | 17.479 | 0 | 4 | 0 | 54.952 | 55.456 | 41.274 | 41.628 | 31.183 | 26.461 | 4.967 | 1 | 0 | 56.793 | 53.414 | 47.406 | 18.739 | 0 | 0 | 46.26 | 33.048 | [5 empty] | 17.479 | 13.324 | 0 | 5.15 | 4.8201 | 4.2697 | 4 | 0.82013 | 15.9249
2005-12-26 | 3:17 | 0 | 17.479 | 0 | 3 | 0 | 54.882 | 55.433 | 41.298 | 41.745 | 31.377 | 26.51 | 5.196 | 1 | 0 | 56.772 | 53.484 | 47.339 | 18.739 | 0 | 0 | 46.351 | 33.048 | [5 empty] | 0 | 13.137 | 1 | 5.0833 | 4.7567 | 4.017 | 3.75 | 1.0067 | 19.8049
2005-12-26 | 3:18 | 0 | 17.454 | 0 | 4 | 0 | 54.882 | 55.48 | 41.37 | 41.628 | 31.159 | 26.559 | 4.941 | 1 | 0 | 56.793 | 53.414 | 47.339 | 18.739 | 0 | 0 | 46.26 | 33.003 | [5 empty] | 0 | 13.254 | 2 | 5.1576 | 4.8273 | 4.02 | 3.75 | 1.0773 | 20.8883
2005-12-26 | 3:19 | 0 | 17.454 | 0 | 4 | 0 | 54.929 | 55.386 | 41.157 | 41.556 | 31.472 | 26.703 | 4.918 | 1 | 0 | 56.772 | 53.437 | 47.292 | 18.713 | 0 | 0 | 46.26 | 32.979 | [5 empty] | 0 | 13.373 | 3 | 5.1643 | 4.8337 | 4.0203 | 3.75 | 1.0837 | 20.9845
2005-12-26 | 3:20 | 1 | 17.479 | 1 | 3 | 0 | 55.088 | 55.547 | 41.229 | 41.556 | 31.159 | 26.703 | 4.766 | 1 | 0 | 56.772 | 53.391 | 47.36 | 18.764 | 0 | 0 | 46.26 | 32.955 | [5 empty] | 17.479 | 13.532 | 4 | 5.2085 | 4.8758 | 4.0221 | 3.75 | 1.1258 | 21.6139
2005-12-26 | 3:21 | 0 | 17.479 | 0 | 4 | 0 | 55.088 | 55.524 | 41.298 | 41.604 | 30.749 | 26.654 | 4.992 | 2 | 0 | 56.727 | 53.391 | 47.36 | 18.764 | 0 | 0 | 46.214 | 32.979 | [5 empty] | 0 | 13.484 | 5 | 5.1427 | 4.8132 | 4.0194 | 3.75 | 1.0632 | 20.6741
2005-12-26 | 3:22 | 0 | 17.479 | 0 | 4 | 0 | 54.952 | 55.594 | 41.205 | 41.58 | 31.063 | 26.75 | 4.967 | 1 | 0 | 56.793 | 53.391 | 47.269 | 18.739 | 0 | 0 | 46.237 | 32.979 | [5 empty] | 0 | 13.372 | 6 | 5.15 | 4.8201 | 4.0197 | 3.75 | 1.0701 | 20.7793
2005-12-26 | 3:23 | 0 | 17.504 | 0 | 4 | 0 | 55.225 | 55.638 | 41.229 | 41.533 | 31.134 | 26.725 | 5.018 | 1 | 0 | 56.793 | 53.37 | 47.315 | 18.739 | 0 | 0 | 46.237 | 33.048 | [5 empty] | 0 | 13.692 | 7 | 5.1352 | 4.806 | 4.0191 | 3.75 | 1.056 | 20.5645
2005-12-26 | 3:24 | 0 | 17.479 | 0 | 3 | 0 | 55.134 | 55.732 | 41.25 | 41.556 | 31.183 | 26.63 | 4.967 | 1 | 0 | 56.75 | 53.391 | 47.315 | 18.764 | 0 | 0 | 46.237 | 33.048 | [5 empty] | 0 | 13.578 | 8 | 5.15 | 4.8201 | 4.0197 | 3.75 | 1.0701 | 20.7793
2005-12-26 | 3:25 | 1 | 17.479 | 0 | 4 | 0 | 55.295 | 55.753 | 41.181 | 41.698 | 31.014 | 26.581 | 4.967 | 1 | 0 | 56.75 | 53.391 | 47.339 | 18.713 | 0 | 0 | 46.237 | 33.027 | [5 empty] | 17.479 | 13.597 | 9 | 5.15 | 4.8201 | 4.0197 | 3.75 | 1.0701 | 20.7793
2005-12-26 | 3:26 | 0 | 17.487 | 0 | 4 | 0 | 55.141 | 55.783 | 41.188 | 41.681 | 31.119 | 26.711 | 5 | 1 | 0 | 56.757 | 53.421 | 47.437 | 18.796 | 0 | 0 | 46.244 | 33.079 | [5 empty] | 0 | 13.46 | 10 | 5.1404 | 4.811 | 4.0193 | 3.75 | 1.061 | 20.6404
2005-12-26 | 3:27 | 0 | 17.479 | 0 | 3 | 0 | 54.973 | 55.615 | 41.133 | 41.58 | 31.303 | 26.799 | 5.07 | 2 | 0 | 56.772 | 53.37 | 47.292 | 18.789 | 0 | 0 | 46.214 | 33.072 | [5 empty] | 0 | 13.393 | 11 | 5.12 | 4.7916 | 4.0185 | 3.75 | 1.0416 | 20.3442
2005-12-26 | 3:28 | 0 | 17.454 | 0 | 4 | 0 | 55.088 | 55.648 | 41.377 | 41.614 | 31.482 | 26.762 | 5.057 | 1 | 0 | 56.734 | 53.377 | 47.301 | 18.776 | 0 | 0 | 46.223 | 33.106 | [5 empty] | 0 | 13.474 | 12 | 5.1238 | 4.7952 | 4.0186 | 3.75 | 1.0452 | 20.3994
2005-12-26 | 3:29 | 1 | 17.456 | 0 | 4 | 0 | 54.973 | 55.522 | 41.205 | 41.65 | 31.063 | 26.703 | 5.098 | 1 | 0 | 56.702 | 53.367 | 47.292 | 18.814 | 0 | 0 | 46.19 | 33.12 | [5 empty] | 17.456 | 13.323 | 13 | 5.1119 | 4.7839 | 4.0181 | 3.75 | 1.0339 | 20.225
2005-12-26 | 3:30 | 0 | 17.482 | 1 | 3 | 0 | 55.041 | 55.615 | 41.229 | 41.65 | 30.798 | 26.799 | 4.995 | 1 | 0 | 56.747 | 53.344 | 47.269 | 18.791 | 0 | 0 | 46.237 | 33.051 | [5 empty] | 0 | 13.391 | 14 | 5.1419 | 4.8124 | 4.0194 | 3.75 | 1.0624 | 20.6615
2005-12-26 | 3:31 | 0 | 17.512 | 0 | 4 | 1 | 55.092 | 55.62 | 41.279 | 41.609 | 31.068 | 26.662 | 5.003 | 1 | 0 | 56.752 | 53.372 | 47.32 | 18.796 | 0 | 0 | 46.242 | 33.055 | [5 empty] | 0 | 13.483 | 15 | 5.1395 | 4.8102 | 4.0193 | 3.75 | 1.0602 | 20.6278
2005-12-26 | 3:32 | 0 | 17.482 | 0 | 4 | 0 | 55.132 | 55.568 | 41.229 | 41.722 | 30.992 | 26.512 | 5.021 | 1 | 0 | 56.681 | 53.321 | 47.36 | 18.766 | 0 | 0 | 46.19 | 33.051 | [5 empty] | 0 | 13.41 | 0 | 5.1343 | 4.8052 | 4.0191 | 3.75 | 1.0552 | 20.5518
2005-12-26 | 3:33 | 0 | 17.482 | 0 | 4 | 0 | 54.926 | 55.615 | 41.205 | 41.674 | 30.629 | 26.559 | 5.047 | 2 | 0 | 56.681 | 53.3 | 47.292 | 18.741 | 0 | 0 | 46.214 | 33.051 | [5 empty] | 0 | 13.252 | 1 | 5.1267 | 4.798 | 4.2687 | 4 | 0.79799 | 15.5653
2005-12-26 | 3:34 | 1 | 17.482 | 0 | 3 | 0 | 55.018 | 55.431 | 41.229 | 41.65 | 30.413 | 26.583 | 4.972 | 1 | 0 | 56.658 | 53.3 | 47.292 | 18.741 | 0 | 0 | 46.214 | 33.074 | [5 empty] | 17.482 | 13.368 | 2 | 5.1486 | 4.8188 | 4.2696 | 4 | 0.81875 | 15.9025
2005-12-26 | 3:35 | 0 | 17.456 | 0 | 4 | 0 | 55.202 | 55.501 | 41.133 | 41.628 | 30.318 | 26.654 | 4.843 | 1 | 0 | 56.702 | 53.344 | 47.36 | 18.766 | 0 | 0 | 46.167 | 33.051 | [5 empty] | 0 | 13.574 | 3 | 5.1861 | 4.8545 | 4.2712 | 4 | 0.85446 | 16.4759
2005-12-26 | 3:36 | 0 | 17.482 | 0 | 4 | 0 | 55.132 | 55.659 | 41.346 | 41.767 | 30.607 | 26.824 | 5.047 | 1 | 0 | 56.658 | 53.321 | 47.245 | 18.741 | 0 | 0 | 46.214 | 33.003 | [5 empty] | 0 | 13.365 | 4 | 5.1267 | 4.798 | 4.2687 | 4 | 0.79799 | 15.5653
2005-12-26 | 3:37 | 0 | 17.456 | 0 | 3 | 0 | 54.997 | 55.615 | 41.205 | 41.628 | 30.629 | 26.632 | 4.82 | 2 | 0 | 56.658 | 53.3 | 47.245 | 18.766 | 0 | 0 | 46.19 | 32.979 | [5 empty] | 0 | 13.369 | 5 | 5.1928 | 4.8608 | 4.2714 | 4 | 0.86082 | 16.5772
2005-12-26 | 3:38 | 1 | 17.487 | 0 | 4 | 0 | 55.207 | 55.596 | 41.234 | 41.537 | 30.877 | 26.637 | 4.951 | 1 | 0 | 56.709 | 53.304 | 47.25 | 18.771 | 0 | 0 | 46.242 | 33.007 | [5 empty] | 17.487 | 13.67 | 6 | 5.1547 | 4.8246 | 4.2699 | 4 | 0.82456 | 15.9964
2005-12-26 | 3:39 | 0 | 17.456 | 1 | 4 | 0 | 55.064 | 55.706 | 41.274 | 41.58 | 30.654 | 26.583 | 4.946 | 1 | 0 | 56.658 | 53.3 | 47.222 | 18.766 | 0 | 0 | 46.19 | 33.003 | [5 empty] | 0 | 13.484 | 7 | 5.1561 | 4.8259 | 4.2699 | 4 | 0.82595 | 16.0188
2005-12-26 | 3:40 | 0 | 17.482 | 0 | 4 | 0 | 54.95 | 55.545 | 41.205 | 41.674 | 30.727 | 26.632 | 4.92 | 1 | 0 | 56.658 | 53.253 | 47.269 | 18.741 | 0 | 0 | 46.19 | 33.003 | [5 empty] | 0 | 13.276 | 8 | 5.1637 | 4.8331 | 4.2702 | 4 | 0.83314 | 16.1346
2005-12-26 | 3:41 | 0 | 17.482 | 0 | 3 | 0 | 54.95 | 55.407 | 41.157 | 41.556 | 30.872 | 26.559 | 4.92 | 1 | 0 | 56.658 | 53.253 | 47.199 | 18.766 | 0 | 0 | 46.26 | 33.051 | [5 empty] | 0 | 13.394 | 9 | 5.1637 | 4.8331 | 4.2702 | 4 | 0.83314 | 16.1346
2005-12-26 | 3:42 | 1 | 17.456 | 0 | 4 | 0 | 55.041 | 55.501 | 41.088 | 41.628 | 30.703 | 26.632 | 4.92 | 1 | 0 | 56.681 | 53.276 | 47.175 | 18.716 | 0 | 0 | 46.167 | 33.051 | [5 empty] | 17.456 | 13.413 | 10 | 5.1637 | 4.8331 | 4.2702 | 4 | 0.83314 | 16.1346
2005-12-26 | 3:43 | 0 | 17.431 | 0 | 4 | 0 | 55.155 | 55.638 | 41.088 | 41.556 | 30.607 | 26.608 | 5.021 | 1 | 0 | 56.681 | 53.276 | 47.245 | 18.741 | 0 | 0 | 46.167 | 33.051 | [5 empty] | 0 | 13.599 | 11 | 5.1343 | 4.8052 | 4.2691 | 4 | 0.80519 | 15.6826
2005-12-26 | 3:44 | 0 | 17.477 | 0 | 3 | 0 | 55.06 | 55.61 | 41.2 | 41.669 | 30.744 | 26.625 | 5.016 | 2 | 0 | 56.608 | 53.293 | 47.147 | 18.711 | 0 | 0 | 46.116 | 33.046 | [5 empty] | 0 | 13.391 | 12 | 5.1357 | 4.8066 | 4.2691 | 4 | 0.80657 | 15.7051
2005-12-26 | 3:45 | 0 | 17.482 | 0 | 4 | 0 | 54.95 | 55.568 | 41.322 | 41.604 | 30.629 | 26.534 | 5.021 | 1 | 0 | 56.613 | 53.253 | 47.199 | 18.791 | 0 | 0 | 46.167 | 33.051 | [5 empty] | 0 | 13.346 | 13 | 5.1343 | 4.8052 | 4.2691 | 4 | 0.80519 | 15.6826
2005-12-26 | 3:46 | 0 | 17.482 | 0 | 4 | 1 | 55.132 | 55.659 | 41.298 | 41.509 | 30.678 | 26.439 | 5.124 | 1 | 0 | 56.658 | 53.23 | 47.175 | 18.716 | 0 | 0 | 46.167 | 33.074 | [5 empty] | 0 | 13.623 | 14 | 5.1043 | 4.7767 | 4.2678 | 4 | 0.77668 | 15.2162
2005-12-26 | 3:47 | 1 | 17.507 | 0 | 3 | 0 | 54.926 | 55.659 | 41.229 | 41.533 | 30.607 | 26.512 | 4.995 | 1 | 0 | 56.636 | 53.253 | 47.175 | 18.741 | 0 | 0 | 46.167 | 33.051 | [5 empty] | 17.507 | 13.393 | 0 | 5.1419 | 4.8124 | 4.2694 | 4 | 0.81238 | 15.7994
2005-12-26 | 3:48 | 0 | 17.507 | 1 | 4 | 0 | 54.919 | 55.447 | 41.219 | 41.523 | 30.739 | 26.5 | 4.907 | 1 | 0 | 56.606 | 53.223 | 47.192 | 18.728 | 0 | 0 | 46.137 | 33.017 | [5 empty] | 0 | 13.396 | 1 | 5.1675 | 4.8367 | 4.2704 | 4 | 0.83674 | 16.1925
2005-12-26 | 3:49 | 0 | 17.479 | 0 | 4 | 0 | 55.181 | 55.433 | 41.205 | 41.674 | 30.943 | 26.51 | 5.044 | 1 | 0 | 56.592 | 53.209 | 47.178 | 18.739 | 0 | 0 | 46.19 | 33.096 | [5 empty] | 0 | 13.507 | 2 | 5.1276 | 4.7988 | 4.2688 | 4 | 0.79882 | 15.5789
2005-12-26 | 3:50 | 0 | 17.479 | 0 | 4 | 0 | 55.181 | 55.708 | 41.133 | 41.556 | 31.401 | 26.51 | 5.018 | 2 | 0 | 56.615 | 53.209 | 47.201 | 18.739 | 0 | 0 | 46.146 | 33.027 | [5 empty] | 0 | 13.625 | 3 | 5.1352 | 4.806 | 4.2691 | 4 | 0.80602 | 15.6961
2005-12-26 | 3:51 | 1 | 17.479 | 0 | 3 | 0 | 55.158 | 55.732 | 41.133 | 41.65 | 31.666 | 26.439 | 4.918 | 1 | 0 | 56.592 | 53.253 | 47.154 | 18.713 | 0 | 0 | 46.123 | 33.003 | [5 empty] | 17.479 | 13.508 | 4 | 5.1643 | 4.8337 | 4.2703 | 4 | 0.8337 | 16.1435
2005-12-26 | 3:52 | 0 | 17.424 | 0 | 4 | 0 | 55.13 | 55.61 | 41.246 | 41.528 | 31.683 | 26.385 | 4.784 | 1 | 0 | 56.588 | 53.225 | 47.194 | 18.734 | 0 | 0 | 46.095 | 32.998 | [5 empty] | 0 | 13.602 | 5 | 5.2033 | 4.8708 | 4.2718 | 4 | 0.87079 | 16.7353
2005-12-26 | 3:53 | 0 | 17.479 | 0 | 4 | 0 | 55.134 | 55.638 | 41.157 | 41.556 | 31.762 | 26.534 | 4.941 | 1 | 0 | 56.592 | 53.232 | 47.201 | 18.764 | 0 | 0 | 46.146 | 33.027 | [5 empty] | 0 | 13.578 | 6 | 5.1576 | 4.8273 | 4.27 | 4 | 0.82733 | 16.0411
2005-12-26 | 3:54 | 0 | 17.479 | 0 | 3 | 0 | 55.204 | 55.615 | 41.274 | 41.604 | 32.051 | 26.654 | 4.84 | 1 | 0 | 56.569 | 53.185 | 47.178 | 18.764 | 0 | 0 | 46.123 | 33.027 | [5 empty] | 0 | 13.6 | 7 | 5.187 | 4.8553 | 4.2712 | 4 | 0.85529 | 16.4891
2005-12-26 | 3:55 | 1 | 17.479 | 0 | 4 | 0 | 55.342 | 55.799 | 41.157 | 41.58 | 31.953 | 26.534 | 4.74 | 1 | 0 | 56.592 | 53.209 | 47.131 | 18.739 | 0 | 0 | 46.123 | 33.003 | [5 empty] | 17.479 | 13.762 | 8 | 5.2161 | 4.883 | 4.2724 | 4 | 0.88297 | 16.9277
2005-12-26 | 3:56 | 0 | 17.454 | 0 | 4 | 0 | 55.363 | 55.937 | 41.205 | 41.698 | 31.882 | 26.559 | 4.714 | 2 | 0 | 56.569 | 53.209 | 47.131 | 18.739 | 0 | 0 | 46.123 | 33.027 | [5 empty] | 0 | 13.665 | 9 | 5.2237 | 4.8902 | 4.2727 | 4 | 0.89016 | 17.0409
2005-12-26 | 3:57 | 0 | 17.449 | 0 | 3 | 0 | 55.291 | 55.862 | 41.104 | 41.552 | 31.588 | 26.505 | 4.709 | 1 | 0 | 56.542 | 53.134 | 47.103 | 18.708 | 0 | 0 | 46.095 | 33.019 | [5 empty] | 0 | 13.739 | 10 | 5.2251 | 4.8915 | 4.2727 | 4 | 0.89155 | 17.0627
2005-12-26 | 3:58 | 0 | 17.449 | 1 | 4 | 0 | 55.176 | 55.795 | 41.222 | 41.6 | 31.563 | 26.48 | 4.835 | 1 | 0 | 56.542 | 53.134 | 47.103 | 18.784 | 0 | 0 | 46.071 | 32.998 | [5 empty] | 0 | 13.576 | 11 | 5.1884 | 4.8567 | 4.2712 | 4 | 0.85667 | 16.5111
2005-12-26 | 3:59 | 0 | 17.504 | 0 | 4 | 0 | 55.181 | 55.776 | 41.274 | 41.556 | 31.497 | 26.461 | 4.941 | 1 | 0 | 56.615 | 53.162 | 47.108 | 18.764 | 0 | 0 | 46.123 | 33.048 | [5 empty] | 0 | 13.625 | 12 | 5.1576 | 4.8273 | 4.27 | 4 | 0.82733 | 16.0411
2005-12-26 | 4:00 | 1 | 17.449 | 0 | 3 | 0 | 55.176 | 55.771 | 41.152 | 41.528 | 31.443 | 26.409 | 4.91 | 1 | 0 | 56.565 | 53.248 | 47.126 | 18.759 | 0 | 0 | 46.071 | 33.019 | [5 empty] | 17.449 | 13.648 | 13 | 5.1666 | 4.8359 | 4.2704 | 4 | 0.83591 | 16.1791
2005-12-26 | 4:01 | 0 | 17.454 | 0 | 4 | 1 | 55.134 | 55.846 | 41.229 | 41.604 | 31.257 | 26.485 | 4.84 | 1 | 0 | 56.569 | 53.185 | 47.087 | 18.764 | 0 | 0 | 46.123 | 33.003 | [5 empty] | 0 | 13.53 | 14 | 5.187 | 4.8553 | 4.2712 | 4 | 0.85529 | 16.4891
2005-12-26 | 4:02 | 0 | 17.479 | 0 | 4 | 0 | 55.134 | 55.662 | 41.274 | 41.65 | 30.894 | 26.485 | 4.866 | 2 | 0 | 56.547 | 53.139 | 47.131 | 18.764 | 0 | 0 | 46.099 | 33.003 | [5 empty] | 0 | 13.484 | 0 | 5.1794 | 4.8481 | 4.2709 | 4 | 0.84809 | 16.3742
2005-12-26 | 4:03 | 0 | 17.449 | 0 | 4 | 0 | 55.176 | 55.634 | 41.293 | 41.576 | 30.84 | 26.409 | 4.962 | 1 | 0 | 56.542 | 53.111 | 47.08 | 18.708 | 0 | 0 | 46.071 | 32.974 | [5 empty] | 0 | 13.6 | 1 | 5.1515 | 4.8215 | 4.0197 | 3.75 | 1.0715 | 20.8003
2005-12-26 | 4:04 | 1 | 17.479 | 0 | 3 | 0 | 55.249 | 55.753 | 41.322 | 41.791 | 30.725 | 26.461 | 5.018 | 1 | 0 | 56.547 | 53.139 | 47.131 | 18.764 | 0 | 0 | 46.076 | 32.955 | [5 empty] | 17.479 | 13.458 | 2 | 5.1352 | 4.806 | 4.0191 | 3.75 | 1.056 | 20.5645
2005-12-26 | 4:05 | 0 | 17.504 | 0 | 4 | 0 | 55.204 | 55.708 | 41.439 | 41.674 | 30.823 | 26.51 | 4.967 | 1 | 0 | 56.547 | 53.118 | 47.063 | 18.713 | 0 | 0 | 46.099 | 32.979 | [5 empty] | 0 | 13.53 | 3 | 5.15 | 4.8201 | 4.0197 | 3.75 | 1.0701 | 20.7793
2005-12-26 | 4:06 | 0 | 17.479 | 0 | 4 | 0 | 55.134 | 55.708 | 41.205 | 41.604 | 30.847 | 26.414 | 4.815 | 2 | 0 | 56.547 | 53.139 | 47.017 | 18.739 | 0 | 0 | 46.076 | 32.979 | [5 empty] | 0 | 13.53 | 4 | 5.1943 | 4.8622 | 4.0215 | 3.75 | 1.1122 | 21.4122
2005-12-26 | 4:07 | 0 | 17.449 | 1 | 3 | 0 | 55.197 | 55.657 | 41.246 | 41.621 | 30.818 | 26.431 | 4.735 | 1 | 0 | 56.496 | 53.111 | 47.15 | 18.708 | 0 | 0 | 46.025 | 32.926 | [5 empty] | 0 | 13.576 | 5 | 5.2176 | 4.8844 | 4.0224 | 3.75 | 1.1344 | 21.741
2005-12-26 | 4:08 | 0 | 17.449 | 0 | 4 | 0 | 55.13 | 55.68 | 41.269 | 41.621 | 30.551 | 26.696 | 5.013 | 1 | 0 | 56.496 | 53.066 | 47.15 | 18.708 | 0 | 0 | 46.025 | 32.902 | [5 empty] | 0 | 13.509 | 6 | 5.1366 | 4.8074 | 4.0191 | 3.75 | 1.0574 | 20.5856
2005-12-26 | 4:09 | 1 | 17.434 | 0 | 4 | 0 | 55.3 | 55.643 | 41.207 | 41.631 | 30.825 | 26.345 | 5.023 | 1 | 0 | 56.483 | 53.052 | 47.045 | 18.718 | 0 | 0 | 46.034 | 32.912 | [5 empty] | 17.434 | 13.669 | 7 | 5.1337 | 4.8046 | 4.019 | 3.75 | 1.0546 | 20.5433
2005-12-26 | 4:10 | 0 | 17.464 | 0 | 3 | 0 | 55.258 | 55.762 | 41.236 | 41.566 | 31.024 | 26.47 | 5.103 | 1 | 0 | 56.51 | 53.08 | 47.026 | 18.723 | 0 | 0 | 46.039 | 32.917 | [5 empty] | 0 | 13.692 | 8 | 5.1104 | 4.7825 | 4.0181 | 3.75 | 1.0325 | 20.2037
2005-12-26 | 4:11 | 0 | 17.459 | 0 | 4 | 0 | 55.092 | 55.757 | 41.279 | 41.607 | 30.945 | 26.441 | 4.998 | 1 | 0 | 56.439 | 53.029 | 46.998 | 18.718 | 0 | 0 | 46.011 | 32.888 | [5 empty] | 0 | 13.485 | 9 | 5.141 | 4.8116 | 4.0193 | 3.75 | 1.0616 | 20.6488
2005-12-26 | 4:12 | 0 | 17.434 | 0 | 4 | 0 | 55.207 | 55.666 | 41.186 | 41.513 | 30.874 | 26.416 | 4.871 | 2 | 0 | 56.462 | 53.029 | 47.066 | 18.693 | 0 | 0 | 46.011 | 32.888 | [5 empty] | 0 | 13.694 | 10 | 5.178 | 4.8467 | 4.0208 | 3.75 | 1.0967 | 21.1803
2005-12-26 | 4:13 | 1 | 17.434 | 0 | 3 | 0 | 55.162 | 55.781 | 41.186 | 41.561 | 30.514 | 26.416 | 4.895 | 1 | 0 | 56.462 | 53.029 | 46.951 | 18.693 | 0 | 0 | 46.011 | 32.912 | [5 empty] | 17.434 | 13.601 | 11 | 5.171 | 4.8401 | 4.0205 | 3.75 | 1.0901 | 21.0804
2005-12-26 | 4:14 | 0 | 17.464 | 0 | 4 | 0 | 55.211 | 55.694 | 41.332 | 41.659 | 31.119 | 26.375 | 5.103 | 1 | 0 | 56.467 | 53.01 | 47.026 | 18.698 | 0 | 0 | 46.039 | 32.964 | [5 empty] | 0 | 13.552 | 12 | 5.1104 | 4.7825 | 4.0181 | 3.75 | 1.0325 | 20.2037
2005-12-26 | 4:15 | 0 | 17.464 | 0 | 4 | 0 | 55.211 | 55.694 | 41.26 | 41.614 | 31.193 | 26.47 | 5.129 | 1 | 0 | 56.467 | 53.057 | 47.049 | 18.749 | 0 | 0 | 46.062 | 32.964 | [5 empty] | 0 | 13.597 | 13 | 5.1028 | 4.7753 | 4.0178 | 3.75 | 1.0253 | 20.0926
2005-12-26 | 4:16 | 0 | 17.409 | 0 | 3 | 0 | 55.207 | 55.734 | 41.09 | 41.631 | 30.923 | 26.321 | 5.047 | 1 | 0 | 56.416 | 53.12 | 46.975 | 18.791 | 0 | 0 | 46.011 | 32.96 | [5 empty] | 0 | 13.576 | 14 | 5.1267 | 4.798 | 4.0187 | 3.75 | 1.048 | 20.4418
2005-12-26 | 4:17 | 1 | 17.434 | 1 | 4 | 1 | 55.207 | 55.666 | 41.255 | 41.561 | 31.259 | 26.321 | 4.972 | 1 | 0 | 56.439 | 53.006 | 46.998 | 18.693 | 0 | 0 | 45.99 | 32.936 | [5 empty] | 17.434 | 13.646 | 15 | 5.1486 | 4.8188 | 4.0196 | 3.75 | 1.0688 | 20.7583
2005-12-26 | 4:18 | 0 | 17.489 | 0 | 4 | 0 | 55.097 | 55.718 | 41.332 | 41.59 | 31.387 | 26.591 | 4.799 | 2 | 0 | 56.51 | 53.08 | 46.956 | 18.749 | 0 | 0 | 46.018 | 32.917 | [5 empty] | 0 | 13.507 | 0 | 5.1989 | 4.8666 | 4.0217 | 3.75 | 1.1166 | 21.4782
2005-12-26 | 4:19 | 0 | 17.464 | 0 | 4 | 0 | 55.19 | 55.624 | 41.284 | 41.59 | 31.843 | 26.375 | 5.003 | 1 | 0 | 56.444 | 53.01 | 47.026 | 18.749 | 0 | 0 | 46.039 | 32.94 | [5 empty] | 0 | 13.6 | 1 | 5.1395 | 4.8102 | 4.2693 | 4 | 0.81017 | 15.7635
2005-12-26 | 4:20 | 0 | 17.464 | 0 | 3 | 0 | 55.19 | 55.718 | 41.356 | 41.635 | 31.313 | 26.519 | 4.902 | 1 | 0 | 56.467 | 53.01 | 47.003 | 18.749 | 0 | 0 | 46.039 | 32.94 | [5 empty] | 0 | 13.555 | 2 | 5.1689 | 4.8381 | 4.2705 | 4 | 0.83813 | 16.2147
2005-12-26 | 4:21 | 0 | 17.439 | 0 | 4 | 0 | 55.167 | 55.718 | 41.143 | 41.731 | 30.833 | 26.375 | 4.951 | 1 | 0 | 56.467 | 53.057 | 47.003 | 18.749 | 0 | 0 | 46.018 | 32.895 | [5 empty] | 0 | 13.436 | 3 | 5.1547 | 4.8246 | 4.2699 | 4 | 0.82456 | 15.9964
2005-12-26 | 4:22 | 1 | 17.464 | 0 | 4 | 0 | 55.19 | 55.671 | 41.191 | 41.635 | 30.833 | 26.399 | 4.799 | 1 | 0 | 56.467 | 53.01 | 46.956 | 18.723 | 0 | 0 | 46.018 | 32.917 | [5 empty] | 17.464 | 13.555 | 4 | 5.1989 | 4.8666 | 4.2717 | 4 | 0.86664 | 16.6695
2005-12-26 | 4:23 | 0 | 17.434 | 0 | 3 | 0 | 55.116 | 55.69 | 41.231 | 41.537 | 31.043 | 26.49 | 4.82 | 2 | 0 | 56.416 | 52.982 | 46.951 | 18.718 | 0 | 0 | 45.966 | 32.888 | [5 empty] | 0 | 13.579 | 5 | 5.1928 | 4.8608 | 4.2714 | 4 | 0.86082 | 16.5772
2005-12-26 | 4:24 | 0 | 17.434 | 0 | 4 | 0 | 55.116 | 55.643 | 41.114 | 41.585 | 31.428 | 26.466 | 4.846 | 1 | 0 | 56.416 | 52.982 | 46.951 | 18.791 | 0 | 0 | 45.99 | 32.888 | [5 empty] | 0 | 13.531 | 6 | 5.1852 | 4.8536 | 4.2711 | 4 | 0.85363 | 16.4626
2005-12-26 | 4:25 | 0 | 17.409 | 0 | 4 | 0 | 55.321 | 55.69 | 41.231 | 41.678 | 31.644 | 26.345 | 4.794 | 1 | 0 | 56.394 | 52.959 | 46.928 | 18.668 | 0 | 0 | 45.966 | 32.912 | [5 empty] | 0 | 13.643 | 7 | 5.2004 | 4.868 | 4.2717 | 4 | 0.86802 | 16.6915
2005-12-26 | 4:26 | 1 | 17.434 | 1 | 3 | 0 | 55.277 | 55.848 | 41.231 | 41.607 | 31.428 | 26.441 | 4.92 | 1 | 0 | 56.394 | 52.959 | 47.021 | 18.718 | 0 | 0 | 45.966 | 32.912 | [5 empty] | 17.434 | 13.67 | 8 | 5.1637 | 4.8331 | 4.2702 | 4 | 0.83314 | 16.1346
2005-12-26 | 4:27 | 0 | 17.434 | 0 | 4 | 0 | 55.23 | 55.757 | 41.279 | 41.678 | 31.379 | 26.416 | 4.998 | 1 | 0 | 56.394 | 52.959 | 46.998 | 18.693 | 0 | 0 | 45.966 | 32.888 | [5 empty] | 0 | 13.552 | 9 | 5.141 | 4.8116 | 4.2693 | 4 | 0.81155 | 15.786
2005-12-26 | 4:28 | 0 | 17.434 | 0 | 4 | 0 | 55.3 | 55.757 | 41.207 | 41.7 | 31.379 | 26.416 | 4.871 | 1 | 0 | 56.391 | 52.936 | 46.905 | 18.693 | 0 | 0 | 45.964 | 32.864 | [5 empty] | 0 | 13.6 | 10 | 5.178 | 4.8467 | 4.2708 | 4 | 0.84671 | 16.3521
2005-12-26 | 4:29 | 0 | 17.419 | 0 | 3 | 0 | 55.214 | 55.834 | 41.193 | 41.545 | 31.294 | 26.497 | 4.83 | 2 | 0 | 56.378 | 52.945 | 46.958 | 18.703 | 0 | 0 | 45.95 | 32.826 | [5 empty] | 0 | 13.669 | 11 | 5.1899 | 4.8581 | 4.2713 | 4 | 0.85806 | 16.5332
2005-12-26 | 4:30 | 1 | 17.451 | 0 | 4 | 0 | 55.153 | 55.727 | 41.176 | 41.576 | 31.421 | 26.554 | 4.938 | 1 | 0 | 56.43 | 52.975 | 46.921 | 18.711 | 0 | 0 | 45.98 | 32.857 | [5 empty] | 17.451 | 13.577 | 12 | 5.1585 | 4.8282 | 4.27 | 4 | 0.82816 | 16.0545
2005-12-26 | 4:31 | 0 | 17.419 | 0 | 4 | 0 | 55.307 | 55.65 | 41.31 | 41.521 | 31.389 | 26.716 | 4.779 | 1 | 0 | 56.401 | 52.922 | 46.844 | 18.653 | 0 | 0 | 45.95 | 32.85 | [5 empty] | 0 | 13.786 | 13 | 5.2048 | 4.8722 | 4.2719 | 4 | 0.87217 | 16.7572
2005-12-26 | 4:32 | 0 | 17.477 | 0 | 3 | 1 | 55.291 | 55.865 | 41.272 | 41.6 | 31.252 | 26.674 | 4.864 | 1 | 0 | 56.453 | 52.952 | 46.921 | 18.661 | 0 | 0 | 45.98 | 33.022 | [5 empty] | 0 | 13.691 | 14 | 5.18 | 4.8486 | 4.2709 | 4 | 0.84864 | 16.3831
2005-12-26 | 4:33 | 0 | 17.419 | 0 | 4 | 0 | 55.214 | 55.718 | 41.193 | 41.592 | 31.004 | 26.667 | 4.779 | 1 | 0 | 56.378 | 52.898 | 46.958 | 18.653 | 0 | 0 | 45.903 | 32.921 | [5 empty] | 0 | 13.622 | 0 | 5.2048 | 4.8722 | 4.2719 | 4 | 0.87217 | 16.7572
2005-12-26 | 4:34 | 0 | 17.419 | 0 | 4 | 0 | 55.237 | 55.741 | 41.286 | 41.592 | 30.859 | 26.667 | 4.73 | 1 | 0 | 56.378 | 52.898 | 46.867 | 18.628 | 0 | 0 | 45.927 | 32.943 | [5 empty] | 0 | 13.645 | 1 | 5.219 | 4.8857 | 4.0225 | 3.75 | 1.1357 | 21.7615
2005-12-26 | 4:35 | 1 | 17.419 | 0 | 3 | 0 | 55.26 | 55.697 | 41.241 | 41.616 | 30.739 | 26.595 | 4.627 | 2 | 0 | 56.357 | 52.875 | 46.891 | 18.728 | 0 | 0 | 45.927 | 32.921 | [5 empty] | 17.419 | 13.644 | 2 | 5.249 | 4.9142 | 4.0237 | 3.75 | 1.1642 | 22.1803
2005-12-26 | 4:36 | 0 | 17.419 | 1 | 4 | 0 | 55.237 | 55.718 | 41.145 | 41.662 | 30.425 | 26.571 | 4.704 | 1 | 0 | 56.357 | 52.898 | 46.958 | 18.703 | 0 | 0 | 45.927 | 32.943 | [5 empty] | 0 | 13.575 | 3 | 5.2266 | 4.8929 | 4.0228 | 3.75 | 1.1429 | 21.8676
2005-12-26 | 4:37 | 0 | 17.444 | 0 | 4 | 0 | 55.284 | 55.764 | 41.193 | 41.592 | 30.475 | 26.642 | 4.83 | 1 | 0 | 56.378 | 52.898 | 46.799 | 18.678 | 0 | 0 | 45.927 | 32.943 | [5 empty] | 0 | 13.692 | 4 | 5.1899 | 4.8581 | 4.0213 | 3.75 | 1.1081 | 21.3502
2005-12-26 | 4:38 | 0 | 17.419 | 0 | 4 | 0 | 55.099 | 55.834 | 41.193 | 41.568 | 30.425 | 26.691 | 4.804 | 1 | 0 | 56.378 | 52.875 | 46.867 | 18.628 | 0 | 0 | 45.927 | 32.943 | [5 empty] | 0 | 13.531 | 5 | 5.1975 | 4.8653 | 4.0216 | 3.75 | 1.1153 | 21.4576
2005-12-26 | 4:39 | 1 | 17.451 | 0 | 3 | 0 | 55.452 | 55.657 | 41.317 | 41.576 | 30.771 | 26.674 | 4.864 | 1 | 0 | 56.364 | 52.905 | 46.851 | 18.686 | 0 | 0 | 45.934 | 32.952 | [5 empty] | 17.451 | 13.876 | 6 | 5.18 | 4.8486 | 4.0209 | 3.75 | 1.0986 | 21.2093
2005-12-26 | 4:40 | 0 | 17.419 | 0 | 4 | 0 | 55.26 | 55.788 | 41.193 | 41.662 | 30.761 | 26.62 | 4.755 | 2 | 0 | 56.289 | 52.852 | 46.844 | 18.678 | 0 | 0 | 45.903 | 33.039 | [5 empty] | 0 | 13.598 | 7 | 5.2117 | 4.8788 | 4.0222 | 3.75 | 1.1288 | 21.6591
2005-12-26 | 4:41 | 0 | 17.419 | 0 | 4 | 0 | 55.169 | 55.65 | 41.193 | 41.662 | 30.98 | 26.642 | 4.83 | 1 | 0 | 56.312 | 52.831 | 46.844 | 18.653 | 0 | 0 | 45.927 | 32.897 | [5 empty] | 0 | 13.507 | 8 | 5.1899 | 4.8581 | 4.0213 | 3.75 | 1.1081 | 21.3502
2005-12-26 | 4:42 | 0 | 17.394 | 0 | 3 | 0 | 55.26 | 55.718 | 41.169 | 41.545 | 30.931 | 26.691 | 4.779 | 1 | 0 | 56.312 | 52.852 | 46.867 | 18.653 | 0 | 0 | 45.903 | 32.874 | [5 empty] | 0 | 13.715 | 9 | 5.2048 | 4.8722 | 4.0219 | 3.75 | 1.1222 | 21.5605
2005-12-26 | 4:43 | 1 | 17.419 | 0 | 4 | 0 | 55.26 | 55.788 | 41.241 | 41.64 | 31.171 | 26.522 | 4.982 | 1 | 0 | 56.312 | 52.831 | 46.891 | 18.678 | 0 | 0 | 45.903 | 32.897 | [5 empty] | 17.419 | 13.62 | 10 | 5.1456 | 4.816 | 4.0195 | 3.75 | 1.066 | 20.7162
2005-12-26 | 4:44 | 0 | 17.419 | 0 | 4 | 0 | 55.284 | 55.718 | 41.169 | 41.592 | 31.534 | 26.595 | 4.804 | 1 | 0 | 56.312 | 52.831 | 46.867 | 18.653 | 0 | 0 | 45.927 | 32.897 | [5 empty] | 0 | 13.692 | 11 | 5.1975 | 4.8653 | 4.0216 | 3.75 | 1.1153 | 21.4576
2005-12-26 | 4:45 | 0 | 17.419 | 1 | 3 | 0 | 55.146 | 55.811 | 41.217 | 41.568 | 31.485 | 26.642 | 4.755 | 2 | 0 | 56.334 | 52.831 | 46.799 | 18.628 | 0 | 0 | 45.903 | 32.897 | [5 empty] | 0 | 13.578 | 12 | 5.2117 | 4.8788 | 4.0222 | 3.75 | 1.1288 | 21.6591
2005-12-26 | 4:46 | 0 | 17.368 | 0 | 4 | 0 | 55.307 | 55.697 | 41.217 | 41.592 | 31.58 | 26.62 | 4.856 | 1 | 0 | 56.312 | 52.852 | 46.891 | 18.703 | 0 | 0 | 45.903 | 32.85 | [5 empty] | 0 | 13.715 | 13 | 5.1823 | 4.8509 | 4.021 | 3.75 | 1.1009 | 21.2425
2005-12-26 | 4:47 | 0 | 17.419 | 0 | 4 | 0 | 55.26 | 55.855 | 41.31 | 41.64 | 31.34 | 26.546 | 4.83 | 1 | 0 | 56.266 | 52.807 | 46.821 | 18.703 | 0 | 0 | 45.882 | 32.826 | [5 empty] | 0 | 13.62 | 14 | 5.1899 | 4.8581 | 4.0213 | 3.75 | 1.1081 | 21.3502
2005-12-26 | 4:48 | 1 | 17.394 | 0 | 3 | 1 | 55.19 | 55.764 | 41.262 | 41.592 | 31.149 | 26.5 | 4.83 | 1 | 0 | 56.291 | 52.854 | 46.846 | 18.728 | 0 | 0 | 45.882 | 32.969 | [5 empty] | 17.394 | 13.598 | 15 | 5.1899 | 4.8581 | 4.0213 | 3.75 | 1.1081 | 21.3502
2005-12-26 | 4:49 | 0 | 17.424 | 0 | 4 | 0 | 55.291 | 55.748 | 41.317 | 41.693 | 31.372 | 26.529 | 4.987 | 1 | 0 | 56.364 | 52.882 | 46.736 | 18.708 | 0 | 0 | 45.91 | 32.926 | [5 empty] | 0 | 13.598 | 0 | 5.1442 | 4.8146 | 4.0195 | 3.75 | 1.0646 | 20.6952
2005-12-26 | 4:50 | 0 | 17.424 | 0 | 4 | 0 | 55.291 | 55.841 | 41.317 | 41.621 | 31.274 | 26.48 | 5.039 | 1 | 0 | 56.318 | 52.882 | 46.898 | 18.734 | 0 | 0 | 45.91 | 32.926 | [5 empty] | 0 | 13.67 | 1 | 5.129 | 4.8002 | 4.2688 | 4 | 0.8002 | 15.6014
2005-12-26 | 4:51 | 0 | 17.474 | 0 | 3 | 0 | 55.176 | 55.771 | 41.293 | 41.693 | 31.323 | 26.431 | 5.214 | 1 | 0 | 56.318 | 52.835 | 46.828 | 18.734 | 0 | 0 | 45.91 | 32.902 | [5 empty] | 0 | 13.483 | 2 | 5.0781 | 4.7518 | 4.2668 | 4 | 0.75176 | 14.8041
2005-12-26 | 4:52 | 1 | 17.474 | 0 | 4 | 0 | 55.244 | 55.725 | 41.222 | 41.669 | 31.948 | 26.431 | 5.039 | 2 | 0 | 56.318 | 52.814 | 46.804 | 18.759 | 0 | 0 | 45.91 | 32.902 | [5 empty] | 17.474 | 13.575 | 3 | 5.129 | 4.8002 | 4.2688 | 4 | 0.8002 | 15.6014
2005-12-26 | 4:53 | 0 | 17.449 | 0 | 4 | 0 | 55.221 | 55.725 | 41.152 | 41.717 | 31.948 | 26.409 | 5.039 | 1 | 0 | 56.296 | 52.814 | 46.898 | 18.734 | 0 | 0 | 45.887 | 32.881 | [5 empty] | 0 | 13.504 | 4 | 5.129 | 4.8002 | 4.2688 | 4 | 0.8002 | 15.6014
2005-12-26 | 4:54 | 0 | 17.424 | 0 | 3 | 0 | 55.244 | 55.704 | 41.176 | 41.621 | 31.828 | 26.456 | 4.987 | 1 | 0 | 56.296 | 52.859 | 46.828 | 18.759 | 0 | 0 | 45.887 | 32.881 | [5 empty] | 0 | 13.623 | 5 | 5.1442 | 4.8146 | 4.2695 | 4 | 0.8146 | 15.8353
2005-12-26 | 4:55 | 0 | 17.424 | 1 | 4 | 0 | 55.197 | 55.725 | 41.176 | 41.717 | 31.443 | 26.431 | 5.062 | 1 | 0 | 56.273 | 52.835 | 46.783 | 18.784 | 0 | 0 | 45.91 | 32.857 | [5 empty] | 0 | 13.48 | 6 | 5.1223 | 4.7938 | 4.2686 | 4 | 0.79384 | 15.4976
2005-12-26 | 4:56 | 0 | 17.449 | 0 | 4 | 0 | 55.106 | 55.725 | 41.2 | 41.621 | 31.443 | 26.505 | 4.81 | 1 | 0 | 56.296 | 52.835 | 46.804 | 18.734 | 0 | 0 | 45.91 | 32.857 | [5 empty] | 0 | 13.485 | 7 | 5.1957 | 4.8636 | 4.2715 | 4 | 0.86359 | 16.6212
2005-12-26 | 4:57 | 1 | 17.449 | 0 | 3 | 0 | 55.221 | 55.61 | 41.2 | 41.645 | 31.394 | 26.625 | 4.987 | 2 | 0 | 56.296 | 52.814 | 46.736 | 18.734 | 0 | 0 | 45.91 | 32.857 | [5 empty] | 17.449 | 13.576 | 8 | 5.1442 | 4.8146 | 4.2695 | 4 | 0.8146 | 15.8353
2005-12-26 | 4:58 | 0 | 17.394 | 0 | 4 | 0 | 55.125 | 55.652 | 41.193 | 41.712 | 31.22 | 26.426 | 4.879 | 1 | 0 | 56.223 | 52.74 | 46.755 | 18.678 | 0 | 0 | 45.838 | 32.852 | [5 empty] | 0 | 13.413 | 9 | 5.1756 | 4.8445 | 4.2707 | 4 | 0.84449 | 16.3167
2005-12-26 | 4:59 | 0 | 17.419 | 0 | 4 | 0 | 55.239 | 55.676 | 41.312 | 41.547 | 31.294 | 26.571 | 4.856 | 1 | 0 | 56.245 | 52.74 | 46.708 | 18.653 | 0 | 0 | 45.838 | 32.897 | [5 empty] | 0 | 13.692 | 10 | 5.1823 | 4.8509 | 4.271 | 4 | 0.85086 | 16.4185
2005-12-26 | 5:00 | 0 | 17.449 | 0 | 3 | 0 | 55.335 | 55.795 | 41.269 | 41.576 | 31.347 | 26.6 | 4.962 | 1 | 0 | 56.273 | 52.768 | 46.713 | 18.683 | 0 | 0 | 45.887 | 32.902 | [5 empty] | 0 | 13.759 | 11 | 5.1515 | 4.8215 | 4.2697 | 4 | 0.82152 | 15.9473
2005-12-26 | 5:01 | 1 | 17.419 | 0 | 4 | 0 | 55.148 | 55.79 | 41.147 | 41.592 | 31.269 | 26.522 | 4.856 | 1 | 0 | 56.245 | 52.74 | 46.662 | 18.63 | 0 | 0 | 45.859 | 32.874 | [5 empty] | 17.419 | 13.556 | 12 | 5.1823 | 4.8509 | 4.271 | 4 | 0.85086 | 16.4185
2005-12-26 | 5:02 | 0 | 17.449 | 0 | 4 | 0 | 55.335 | 55.704 | 41.2 | 41.576 | 31.539 | 26.456 | 4.887 | 1 | 0 | 56.25 | 52.768 | 46.783 | 18.708 | 0 | 0 | 45.866 | 32.926 | [5 empty] | 0 | 13.759 | 13 | 5.1733 | 4.8423 | 4.2706 | 4 | 0.84228 | 16.2812
2005-12-26 | 5:03 | 0 | 17.394 | 0 | 3 | 1 | 55.216 | 55.881 | 41.217 | 41.523 | 31.752 | 26.402 | 4.879 | 2 | 0 | 56.245 | 52.74 | 46.732 | 18.703 | 0 | 0 | 45.838 | 32.828 | [5 empty] | 0 | 13.693 | 14 | 5.1756 | 4.8445 | 4.2707 | 4 | 0.84449 | 16.3167
2005-12-26 | 5:04 | 0 | 17.449 | 1 | 4 | 0 | 55.221 | 55.841 | 41.176 | 41.576 | 31.588 | 26.431 | 4.91 | 1 | 0 | 56.25 | 52.768 | 46.69 | 18.661 | 0 | 0 | 45.887 | 32.857 | [5 empty] | 0 | 13.645 | 0 | 5.1666 | 4.8359 | 4.2704 | 4 | 0.83591 | 16.1791
2005-12-26 | 5:05 | 1 | 17.449 | 0 | 4 | 0 | 55.244 | 55.795 | 41.246 | 41.528 | 31.492 | 26.48 | 4.81 | 1 | 0 | 56.229 | 52.744 | 46.76 | 18.734 | 0 | 0 | 45.843 | 32.857 | [5 empty] | 17.449 | 13.716 | 1 | 5.1957 | 4.8636 | 4.2715 | 4 | 0.86359 | 16.6212
2005-12-26 | 5:06 | 0 | 17.419 | 0 | 3 | 0 | 55.148 | 55.743 | 41.241 | 41.547 | 31.629 | 26.451 | 4.627 | 1 | 0 | 56.223 | 52.693 | 46.662 | 18.703 | 0 | 0 | 45.859 | 32.828 | [5 empty] | 0 | 13.601 | 2 | 5.249 | 4.9142 | 4.2737 | 4 | 0.91425 | 17.4175
2005-12-26 | 5:07 | 0 | 17.424 | 0 | 4 | 0 | 55.244 | 55.771 | 41.222 | 41.6 | 31.588 | 26.456 | 4.583 | 1 | 0 | 56.25 | 52.721 | 46.666 | 18.708 | 0 | 0 | 45.866 | 32.857 | [5 empty] | 0 | 13.644 | 3 | 5.2618 | 4.9264 | 4.2742 | 4 | 0.92643 | 17.6065
2005-12-26 | 5:08 | 0 | 17.419 | 0 | 4 | 0 | 55.263 | 55.79 | 41.217 | 41.533 | 31.691 | 26.463 | 4.361 | 1 | 0 | 56.188 | 52.702 | 46.718 | 18.691 | 0 | 0 | 45.824 | 32.814 | [5 empty] | 0 | 13.73 | 4 | 5.3265 | 4.9879 | 4.2768 | 4 | 0.98788 | 18.5465
2005-12-26 | 5:09 | 0 | 17.399 | 0 | 3 | 0 | 55.242 | 55.725 | 41.315 | 41.597 | 31.539 | 26.576 | 4.431 | 2 | 0 | 56.204 | 52.674 | 46.643 | 18.658 | 0 | 0 | 45.84 | 32.83 | [5 empty] | 0 | 13.645 | 5 | 5.3061 | 4.9685 | 4.276 | 4 | 0.9685 | 18.2526
2005-12-26 | 5:10 | 1 | 17.389 | 0 | 4 | 0 | 55.141 | 55.692 | 41.257 | 41.611 | 31.335 | 26.637 | 4.446 | 1 | 0 | 56.195 | 52.686 | 46.61 | 18.648 | 0 | 0 | 45.784 | 32.775 | [5 empty] | 17.389 | 13.53 | 6 | 5.3017 | 4.9643 | 4.2758 | 4 | 0.96435 | 18.1893
2005-12-26 | 5:11 | 0 | 17.399 | 0 | 4 | 0 | 55.174 | 55.701 | 41.315 | 41.645 | 31.443 | 26.48 | 4.632 | 1 | 0 | 56.181 | 52.698 | 46.62 | 18.708 | 0 | 0 | 45.817 | 32.83 | [5 empty] | 0 | 13.529 | 7 | 5.2476 | 4.9129 | 4.2736 | 4 | 0.91286 | 17.3959
2005-12-26 | 5:12 | 0 | 17.424 | 0 | 3 | 0 | 55.151 | 55.725 | 41.339 | 41.597 | 31.419 | 26.505 | 4.632 | 1 | 0 | 56.204 | 52.674 | 46.62 | 18.683 | 0 | 0 | 45.817 | 32.809 | [5 empty] | 0 | 13.554 | 8 | 5.2476 | 4.9129 | 4.2736 | 4 | 0.91286 | 17.3959
2005-12-26 | 5:13 | 0 | 17.341 | 0 | 4 | 0 | 55.186 | 55.669 | 41.116 | 41.516 | 31.335 | 26.517 | 4.369 | 1 | 0 | 56.126 | 52.665 | 46.657 | 18.673 | 0 | 0 | 45.761 | 32.728 | [5 empty] | 0 | 13.67 | 9 | 5.3241 | 4.9857 | 4.2767 | 4 | 0.98566 | 18.513
2005-12-26 | 5:14 | 1 | 17.424 | 1 | 4 | 0 | 55.242 | 55.678 | 41.246 | 41.549 | 31.49 | 26.407 | 4.405 | 1 | 0 | 56.159 | 52.651 | 46.643 | 18.683 | 0 | 0 | 45.817 | 32.785 | [5 empty] | 17.424 | 13.693 | 10 | 5.3137 | 4.9757 | 4.2763 | 4 | 0.9757 | 18.362
2005-12-26 | 5:15 | 0 | 17.389 | 0 | 3 | 0 | 55.209 | 55.783 | 41.164 | 41.54 | 30.855 | 26.517 | 4.294 | 1 | 0 | 56.126 | 52.641 | 46.701 | 18.673 | 0 | 0 | 45.761 | 32.728 | [5 empty] | 0 | 13.669 | 11 | 5.346 | 5.0064 | 4.2776 | 4 | 1.0064 | 18.8257
2005-12-26 | 5:16 | 0 | 17.389 | 0 | 4 | 0 | 55.165 | 55.713 | 41.188 | 41.564 | 30.806 | 26.446 | 4.421 | 2 | 0 | 56.103 | 52.641 | 46.587 | 18.673 | 0 | 0 | 45.761 | 32.797 | [5 empty] | 0 | 13.601 | 12 | 5.309 | 4.9713 | 4.2761 | 4 | 0.97127 | 18.2947
2005-12-26 | 5:17 | 0 | 17.389 | 0 | 4 | 0 | 55.209 | 55.692 | 41.164 | 41.657 | 30.901 | 26.397 | 4.547 | 1 | 0 | 56.103 | 52.641 | 46.61 | 18.673 | 0 | 0 | 45.74 | 32.797 | [5 empty] | 0 | 13.552 | 13 | 5.2723 | 4.9364 | 4.2746 | 4 | 0.93639 | 17.7605
2005-12-26 | 5:18 | 1 | 17.424 | 0 | 3 | 1 | 55.379 | 55.701 | 41.222 | 41.573 | 31.105 | 26.407 | 4.609 | 1 | 0 | 56.135 | 52.651 | 46.573 | 18.708 | 0 | 0 | 45.773 | 32.878 | [5 empty] | 17.424 | 13.806 | 14 | 5.2543 | 4.9192 | 4.2739 | 4 | 0.91923 | 17.4949
2005-12-26 | 5:19 | 0 | 17.389 | 0 | 4 | 0 | 55.279 | 55.827 | 41.164 | 41.516 | 31.264 | 26.446 | 4.547 | 1 | 0 | 56.103 | 52.618 | 46.61 | 18.623 | 0 | 0 | 45.761 | 32.797 | [5 empty] | 0 | 13.763 | 0 | 5.2723 | 4.9364 | 4.2746 | 4 | 0.93639 | 17.7605
2005-12-26 | 5:20 | 0 | 17.363 | 0 | 4 | 0 | 55.048 | 55.76 | 41.14 | 41.611 | 31.286 | 26.397 | 4.647 | 1 | 0 | 56.082 | 52.641 | 46.587 | 18.673 | 0 | 0 | 45.717 | 32.775 | [5 empty] | 0 | 13.437 | 1 | 5.2432 | 4.9087 | 4.0235 | 3.75 | 1.1587 | 22.0993
2005-12-26 | 5:21 | 0 | 17.424 | 0 | 3 | 0 | 55.356 | 55.701 | 41.267 | 41.597 | 31.178 | 26.36 | 4.709 | 2 | 0 | 56.135 | 52.604 | 46.643 | 18.683 | 0 | 0 | 45.794 | 32.809 | [5 empty] | 0 | 13.759 | 2 | 5.2251 | 4.8915 | 4.0227 | 3.75 | 1.1415 | 21.8472
2005-12-26 | 5:22 | 0 | 17.363 | 0 | 4 | 0 | 55.323 | 55.806 | 41.188 | 41.564 | 31.409 | 26.446 | 4.621 | 1 | 0 | 56.126 | 52.595 | 46.564 | 18.648 | 0 | 0 | 45.761 | 32.797 | [5 empty] | 0 | 13.759 | 3 | 5.2508 | 4.9159 | 4.0238 | 3.75 | 1.1659 | 22.2045
2005-12-26 | 5:23 | 1 | 17.363 | 1 | 4 | 0 | 55.438 | 55.874 | 41.14 | 41.635 | 31.745 | 26.301 | 4.573 | 1 | 0 | 56.082 | 52.571 | 46.61 | 18.648 | 0 | 0 | 45.74 | 32.775 | [5 empty] | 17.363 | 13.803 | 4 | 5.2647 | 4.9292 | 4.0243 | 3.75 | 1.1792 | 22.3979
2005-12-26 | 5:24 | 0 | 17.389 | 0 | 3 | 0 | 55.37 | 55.827 | 41.281 | 41.54 | 31.769 | 26.397 | 4.673 | 1 | 0 | 56.082 | 52.571 | 46.54 | 18.623 | 0 | 0 | 45.761 | 32.775 | [5 empty] | 0 | 13.83 | 5 | 5.2356 | 4.9015 | 4.0232 | 3.75 | 1.1515 | 21.9938
2005-12-26 | 5:25 | 0 | 17.424 | 0 | 4 | 0 | 55.218 | 55.86 | 41.222 | 41.621 | 31.49 | 26.407 | 4.632 | 1 | 0 | 56.135 | 52.604 | 46.596 | 18.708 | 0 | 0 | 45.773 | 32.761 | [5 empty] | 0 | 13.597 | 6 | 5.2476 | 4.9129 | 4.0236 | 3.75 | 1.1629 | 22.1601
2005-12-26 | 5:26 | 0 | 17.389 | 0 | 4 | 0 | 55.209 | 55.76 | 41.14 | 41.588 | 31.144 | 26.397 | 4.725 | 2 | 0 | 56.082 | 52.571 | 46.564 | 18.673 | 0 | 0 | 45.74 | 32.704 | [5 empty] | 0 | 13.621 | 7 | 5.2205 | 4.8871 | 4.0225 | 3.75 | 1.1371 | 21.7819
2005-12-26 | 5:27 | 1 | 17.363 | 0 | 3 | 0 | 55.118 | 55.622 | 41.257 | 41.54 | 31.335 | 26.446 | 4.699 | 1 | 0 | 56.082 | 52.55 | 46.634 | 18.673 | 0 | 0 | 45.717 | 32.752 | [5 empty] | 17.363 | 13.578 | 8 | 5.2281 | 4.8943 | 4.0229 | 3.75 | 1.1443 | 21.888
2005-12-26 | 5:28 | 0 | 17.363 | 0 | 4 | 0 | 55.186 | 55.669 | 41.257 | 41.516 | 31.446 | 26.409 | 4.686 | 1 | 0 | 56.093 | 52.562 | 46.554 | 18.661 | 0 | 0 | 45.728 | 32.763 | [5 empty] | 0 | 13.67 | 9 | 5.2318 | 4.8979 | 4.023 | 3.75 | 1.1479 | 21.941
2005-12-26 | 5:29 | 0 | 17.376 | 0 | 4 | 0 | 55.223 | 55.774 | 41.176 | 41.53 | 31.612 | 26.385 | 4.861 | 1 | 0 | 56.093 | 52.562 | 46.645 | 18.661 | 0 | 0 | 45.728 | 32.763 | [5 empty] | 0 | 13.693 | 10 | 5.1809 | 4.8495 | 4.0209 | 3.75 | 1.0995 | 21.2218
2005-12-26 | 5:30 | 0 | 17.343 | 0 | 3 | 0 | 55.102 | 55.774 | 41.107 | 41.554 | 31.566 | 26.363 | 4.838 | 1 | 0 | 56.093 | 52.539 | 46.622 | 18.661 | 0 | 0 | 45.705 | 32.763 | [5 empty] | 0 | 13.548 | 11 | 5.1876 | 4.8558 | 4.0212 | 3.75 | 1.1058 | 21.3171
2005-12-26 | 5:31 | 0 | 17.376 | 0 | 4 | 0 | 55.132 | 55.704 | 41.2 | 41.6 | 31.517 | 26.434 | 4.735 | 1 | 0 | 56.07 | 52.539 | 46.508 | 18.661 | 0 | 0 | 45.728 | 32.763 | [5 empty] | 0 | 13.532 | 12 | 5.2176 | 4.8844 | 4.0224 | 3.75 | 1.1344 | 21.741
2005-12-26 | 5:32 | 1 | 17.376 | 0 | 4 | 0 | 55.27 | 55.704 | 41.224 | 41.554 | 31.541 | 26.434 | 4.735 | 1 | 0 | 56.049 | 52.562 | 46.508 | 18.686 | 0 | 0 | 45.728 | 32.763 | [5 empty] | 17.376 | 13.716 | 13 | 5.2176 | 4.8844 | 4.0224 | 3.75 | 1.1344 | 21.741
2005-12-26 | 5:33 | 0 | 17.401 | 1 | 4 | 0 | 55.2 | 55.75 | 41.176 | 41.53 | 31.252 | 26.434 | 4.761 | 2 | 0 | 56.07 | 52.518 | 46.622 | 18.711 | 0 | 0 | 45.728 | 32.811 | [5 empty] | 0 | 13.67 | 14 | 5.21 | 4.8772 | 4.0221 | 3.75 | 1.1272 | 21.6345
2005-12-26 | 5:34 | 0 | 17.401 | 0 | 3 | 1 | 55.291 | 55.727 | 41.2 | 41.6 | 31.396 | 26.483 | 4.735 | 1 | 0 | 56.049 | 52.518 | 46.508 | 18.686 | 0 | 0 | 45.728 | 32.811 | [5 empty] | 0 | 13.691 | 15 | 5.2176 | 4.8844 | 4.0224 | 3.75 | 1.1344 | 21.741
2005-12-26 | 5:35 | 0 | 17.401 | 0 | 4 | 0 | 55.407 | 55.797 | 41.224 | 41.506 | 31.59 | 26.385 | 4.838 | 1 | 0 | 56.049 | 52.494 | 46.531 | 18.661 | 0 | 0 | 45.728 | 32.811 | [5 empty] | 0 | 13.901 | 0 | 5.1876 | 4.8558 | 4.0212 | 3.75 | 1.1058 | 21.3171
2005-12-26 | 5:36 | 1 | 17.401 | 0 | 4 | 0 | 55.452 | 55.911 | 41.131 | 41.576 | 31.517 | 26.409 | 4.66 | 1 | 0 | 56.049 | 52.494 | 46.531 | 18.661 | 0 | 0 | 45.728 | 32.811 | [5 empty] | 17.401 | 13.876 | 1 | 5.2394 | 4.9051 | 4.2733 | 4 | 0.90511 | 17.2751
2005-12-26 | 5:37 | 0 | 17.401 | 0 | 3 | 0 | 55.337 | 55.979 | 41.059 | 41.53 | 31.227 | 26.458 | 4.609 | 1 | 0 | 56.049 | 52.539 | 46.554 | 18.686 | 0 | 0 | 45.705 | 32.811 | [5 empty] | 0 | 13.807 | 2 | 5.2543 | 4.9192 | 4.2739 | 4 | 0.91923 | 17.4949
2005-12-26 | 5:38 | 0 | 17.376 | 0 | 4 | 0 | 55.337 | 55.818 | 41.224 | 41.53 | 31.276 | 26.505 | 4.735 | 2 | 0 | 56.049 | 52.494 | 46.508 | 18.635 | 0 | 0 | 45.728 | 32.811 | [5 empty] | 0 | 13.807 | 3 | 5.2176 | 4.8844 | 4.2724 | 4 | 0.88435 | 16.9495
2005-12-26 | 5:39 | 0 | 17.343 | 0 | 4 | 0 | 55.284 | 55.811 | 41.076 | 41.64 | 31.244 | 26.331 | 4.652 | 1 | 0 | 55.995 | 52.508 | 46.433 | 18.653 | 0 | 0 | 45.654 | 32.78 | [5 empty] | 0 | 13.644 | 4 | 5.2417 | 4.9073 | 4.2734 | 4 | 0.90733 | 17.3096
2005-12-26 | 5:40 | 1 | 17.401 | 0 | 3 | 0 | 55.2 | 55.774 | 41.248 | 41.554 | 31.058 | 26.505 | 4.709 | 1 | 0 | 56.07 | 52.494 | 46.463 | 18.661 | 0 | 0 | 45.684 | 32.787 | [5 empty] | 17.401 | 13.646 | 5 | 5.2251 | 4.8915 | 4.2727 | 4 | 0.89155 | 17.0627
2005-12-26 | 5:41 | 0 | 17.343 | 0 | 4 | 0 | 55.169 | 55.72 | 41.193 | 41.64 | 31.34 | 26.331 | 4.727 | 1 | 0 | 55.995 | 52.464 | 46.456 | 18.628 | 0 | 0 | 45.654 | 32.732 | [5 empty] | 0 | 13.529 | 6 | 5.2199 | 4.8866 | 4.2725 | 4 | 0.88657 | 16.9844
2005-12-26 | 5:42 | 0 | 17.426 | 1 | 3 | 0 | 55.314 | 55.797 | 41.296 | 41.6 | 31.396 | 26.554 | 4.761 | 1 | 0 | 56.14 | 52.562 | 46.669 | 18.759 | 0 | 0 | 45.684 | 32.763 | [5 empty] | 0 | 13.714 | 7 | 5.21 | 4.8772 | 4.2721 | 4 | 0.87716 | 16.836
2005-12-26 | 5:43 | 0 | 17.401 | 0 | 4 | 0 | 55.223 | 55.727 | 41.272 | 41.623 | 31.421 | 26.264 | 4.634 | 1 | 0 | 56.002 | 52.448 | 46.487 | 18.686 | 0 | 0 | 45.684 | 32.787 | [5 empty] | 0 | 13.6 | 8 | 5.247 | 4.9123 | 4.2736 | 4 | 0.91231 | 17.3873
2005-12-26 | 5:44 | 0 | 17.401 | 0 | 4 | 0 | 55.246 | 55.704 | 41.296 | 41.671 | 31.421 | 26.458 | 4.583 | 2 | 0 | 56.002 | 52.494 | 46.463 | 18.711 | 0 | 0 | 45.684 | 32.763 | [5 empty] | 0 | 13.575 | 9 | 5.2618 | 4.9264 | 4.2742 | 4 | 0.92643 | 17.6065
2005-12-26 | 5:45 | 1 | 17.343 | 0 | 3 | 0 | 55.284 | 55.697 | 41.265 | 41.568 | 31.799 | 26.473 | 4.627 | 1 | 0 | 55.949 | 52.441 | 46.433 | 18.678 | 0 | 0 | 45.654 | 32.732 | [5 empty] | 17.343 | 13.716 | 10 | 5.249 | 4.9142 | 4.2737 | 4 | 0.91425 | 17.4175
2005-12-26 | 5:46 | 0 | 17.401 | 0 | 4 | 0 | 55.176 | 55.727 | 41.248 | 41.554 | 31.605 | 26.522 | 4.701 | 1 | 0 | 55.972 | 52.464 | 46.501 | 18.628 | 0 | 0 | 45.63 | 32.732 | [5 empty] | 0 | 13.622 | 11 | 5.2275 | 4.8938 | 4.2728 | 4 | 0.89376 | 17.0974
2005-12-26 | 5:47 | 0 | 17.401 | 0 | 4 | 0 | 55.337 | 55.704 | 41.131 | 41.717 | 31.637 | 26.409 | 4.709 | 1 | 0 | 55.979 | 52.448 | 46.463 | 18.711 | 0 | 0 | 45.684 | 32.763 | [5 empty] | 0 | 13.62 | 12 | 5.2251 | 4.8915 | 4.2727 | 4 | 0.89155 | 17.0627
2005-12-26 | 5:48 | 0 | 17.343 | 0 | 3 | 0 | 55.26 | 55.767 | 41.145 | 41.545 | 31.509 | 26.497 | 4.652 | 1 | 0 | 55.995 | 52.441 | 46.41 | 18.628 | 0 | 0 | 45.654 | 32.708 | [5 empty] | 0 | 13.715 | 13 | 5.2417 | 4.9073 | 4.2734 | 4 | 0.90733 | 17.3096
2005-12-26 | 5:49 | 1 | 17.394 | 0 | 4 | 1 | 55.216 | 55.834 | 41.193 | 41.571 | 31.799 | 26.595 | 4.627 | 1 | 0 | 56.019 | 52.441 | 46.456 | 18.703 | 0 | 0 | 45.7 | 32.78 | [5 empty] | 17.394 | 13.645 | 14 | 5.249 | 4.9142 | 4.2737 | 4 | 0.91425 | 17.4175
2005-12-26 | 5:50 | 0 | 17.383 | 0 | 4 | 0 | 55.435 | 55.757 | 41.183 | 41.678 | 31.86 | 26.657 | 4.82 | 2 | 0 | 55.939 | 52.455 | 46.4 | 18.668 | 0 | 0 | 45.644 | 32.699 | [5 empty] | 0 | 13.757 | 0 | 5.1928 | 4.8608 | 4.2714 | 4 | 0.86082 | 16.5772
2005-12-26 | 5:51 | 0 | 17.394 | 0 | 3 | 0 | 55.193 | 55.858 | 41.193 | 41.616 | 31.848 | 26.667 | 4.652 | 1 | 0 | 56.042 | 52.464 | 46.41 | 18.703 | 0 | 0 | 45.677 | 32.711 | [5 empty] | 0 | 13.577 | 1 | 5.2417 | 4.9073 | 5.728 | 5.4545 | -0.54722 | -10.4396
2005-12-26 | 5:52 | 0 | 17.358 | 1 | 4 | 0 | 55.23 | 55.687 | 41.231 | 41.537 | 31.693 | 26.657 | 4.668 | 1 | 0 | 56.009 | 52.408 | 46.447 | 18.643 | 0 | 0 | 45.644 | 32.699 | [5 empty] | 0 | 13.693 | 2 | 5.2371 | 4.9029 | 5.7278 | 5.4545 | -0.55165 | -10.5335
2005-12-26 | 5:53 | 1 | 17.358 | 0 | 4 | 0 | 55.23 | 55.734 | 41.279 | 41.537 | 31.21 | 26.586 | 4.642 | 1 | 0 | 55.963 | 52.408 | 46.4 | 18.618 | 0 | 0 | 45.644 | 32.723 | [5 empty] | 17.358 | 13.693 | 3 | 5.2446 | 4.9101 | 5.7281 | 5.4545 | -0.54445 | -10.3811
2005-12-26 | 5:54 | 0 | 17.358 | 0 | 3 | 0 | 55.207 | 55.734 | 41.231 | 41.49 | 31.573 | 26.537 | 4.717 | 1 | 0 | 55.939 | 52.431 | 46.47 | 18.668 | 0 | 0 | 45.644 | 32.677 | [5 empty] | 0 | 13.717 | 4 | 5.2228 | 4.8893 | 5.7272 | 5.4545 | -0.56521 | -10.822
2005-12-26 | 5:55 | 0 | 17.394 | 0 | 4 | 0 | 55.216 | 55.79 | 41.265 | 41.571 | 31.558 | 26.62 | 4.779 | 1 | 0 | 55.972 | 52.441 | 46.41 | 18.653 | 0 | 0 | 45.677 | 32.711 | [5 empty] | 0 | 13.645 | 5 | 5.2048 | 4.8722 | 5.7265 | 5.4545 | -0.58237 | -11.1892
2005-12-26 | 5:56 | 0 | 17.383 | 0 | 4 | 0 | 55.321 | 55.802 | 41.231 | 41.513 | 31.45 | 26.586 | 4.743 | 2 | 0 | 55.939 | 52.408 | 46.354 | 18.643 | 0 | 0 | 45.644 | 32.677 | [5 empty] | 0 | 13.808 | 6 | 5.2152 | 4.8821 | 5.7269 | 5.4545 | -0.57241 | -10.9757
2005-12-26 | 5:57 | 0 | 17.358 | 0 | 3 | 0 | 55.274 | 55.825 | 41.207 | 41.655 | 31.235 | 26.586 | 4.768 | 1 | 0 | 55.939 | 52.408 | 46.377 | 18.668 | 0 | 0 | 45.621 | 32.653 | [5 empty] | 0 | 13.619 | 7 | 5.208 | 4.8752 | 5.7266 | 5.4545 | -0.57933 | -11.1239
2005-12-26 | 5:58 | 1 | 17.358 | 0 | 14 | 0 | 57.402 | 55.687 | 41.937 | 51.561 | 53.601 | 26.681 | 4.616 | 1 | 0 | 54.863 | 52.385 | 52.592 | 18.643 | 0 | 0 | 45.621 | 32.653 | [5 empty] | 17.358 | 5.841 | 8 | 5.2522 | 4.9173 | 5.7284 | 5.4545 | -0.53725 | -10.2291
2005-12-26 | 5:59 | 1 | 17.409 | 1 | 15 | 0 | 65.25 | 55.368 | 44.003 | 56.033 | 56.483 | 26.586 | 4.668 | 1 | 0 | 63.21 | 52.27 | 56.976 | 18.668 | 0 | 0 | 45.644 | 33.357 | [5 empty] | 17.409 | 9.217 | 9 | 5.2371 | 4.9029 | 5.7278 | 5.4545 | -0.55165 | -10.5335
2005-12-26 | 6:00 | 1 | 17.358 | 0 | 15 | 1 | 68.921 | 55.137 | 46.377 | 60.563 | 56.124 | 26.441 | 4.591 | 1 | 1 | 67.514 | 52.385 | 60.631 | 18.693 | 0 | 0 | 45.621 | 37.024 | [5 empty] | 17.358 | 8.358 | 10 | 5.2595 | 4.9242 | 5.7287 | 5.4545 | -0.53033 | -10.0834
2005-12-26 | 6:01 | 0 | 17.409 | 0 | 15 | 0 | 69.954 | 54.884 | 48.419 | 62.537 | 55.872 | 26.416 | 4.691 | 0 | 0 | 68.921 | 52.868 | 62.313 | 18.668 | 0 | 0 | 45.644 | 40.009 | [5 empty] | 0 | 7.417 | 0 | 5.2304 | 4.8965 | 5.7275 | 5.4545 | -0.55801 | -10.6687
2005-12-26 | 6:02 | 1 | 17.383 | 0 | 15 | 0 | 70.106 | 54.702 | 49.841 | 63.479 | 55.872 | 26.466 | 4.691 | 1 | 0 | 69.339 | 53.44 | 63.345 | 18.668 | 0 | 0 | 45.668 | 42.099 | [5 empty] | 17.383 | 6.627 | 1 | 5.2304 | 4.8965 | 3.8024 | 3.5294 | 1.3671 | 26.138
2005-12-26 | 6:03 | 0 | 17.383 | 0 | 15 | 0 | 69.954 | 54.541 | 50.919 | 64.016 | 55.711 | 26.416 | 4.668 | 0 | 0 | 69.295 | 53.967 | 63.815 | 18.668 | 0 | 0 | 45.735 | 43.559 | [5 empty] | 0 | 5.938 | 2 | 5.2371 | 4.9029 | 3.8026 | 3.5294 | 1.3735 | 26.2262
2005-12-26 | 6:04 | 0 | 17.358 | 0 | 14 | 0 | 69.91 | 54.289 | 51.743 | 64.442 | 55.298 | 26.441 | 4.743 | 0 | 0 | 69.295 | 54.518 | 64.353 | 18.668 | 0 | 0 | 45.85 | 44.636 | [5 empty] | 0 | 5.468 | 3 | 5.2152 | 4.8821 | 3.8017 | 3.5294 | 1.3527 | 25.9379
2005-12-26 | 6:05 | 1 | 17.383 | 1 | 15 | 0 | 69.887 | 54.082 | 52.431 | 64.801 | 55.092 | 26.416 | 4.691 | 0 | 0 | 69.317 | 54.999 | 64.689 | 18.668 | 0 | 0 | 46.011 | 45.506 | [5 empty] | 17.383 | 5.086 | 4 | 5.2304 | 4.8965 | 3.8024 | 3.5294 | 1.3671 | 26.138
2005-12-26 | 6:06 | 0 | 17.358 | 0 | 15 | 0 | 69.778 | 53.991 | 53.006 | 65.273 | 54.817 | 26.392 | 4.616 | 1 | 0 | 69.295 | 55.459 | 65.093 | 18.718 | 0 | 0 | 46.148 | 46.148 | [5 empty] | 0 | 4.505 | 5 | 5.2522 | 4.9173 | 3.8032 | 3.5294 | 1.3879 | 26.4246
2005-12-26 | 6:07 | 0 | 17.383 | 0 | 6 | 0 | 71.732 | 65.944 | 45.231 | 63.881 | 45.345 | 26.392 | 4.691 | 0 | 0 | 68.854 | 55.872 | 64.823 | 18.668 | 0 | 0 | 46.286 | 46.377 | [5 empty] | 0 | 7.851 | 6 | 5.2304 | 4.8965 | 3.8024 | 3.5294 | 1.3671 | 26.138
2005-12-26 | 6:08 | 0 | 17.358 | 0 | 4 | 0 | 64.577 | 70.744 | 40.997 | 46.928 | 35.261 | 26.392 | 4.843 | 0 | 0 | 67.468 | 56.213 | 62.964 | 18.668 | 0 | 0 | 46.491 | 45.964 | [5 empty] | 0 | 17.649 | 7 | 5.1861 | 4.8545 | 3.8006 | 3.5294 | 1.325 | 25.5499
2005-12-26 | 6:09 | 0 | 17.343 | 0 | 3 | 0 | 49.367 | 62.411 | 39.148 | 40.982 | 29.028 | 26.522 | 4.753 | 0 | 0 | 66.199 | 56.446 | 60.371 | 18.603 | 0 | 0 | 46.662 | 45.469 | [5 empty] | 0 | 8.385 | 8 | 5.2123 | 4.8794 | 3.8016 | 3.5294 | 1.35 | 25.8993
2005-12-26 | 6:10 | 0 | 17.313 | 0 | 4 | 0 | 42.975 | 48.926 | 38.555 | 38.909 | 26.711 | 26.372 | 4.748 | 0 | 0 | 65.232 | 56.649 | 58.151 | 18.603 | 0 | 0 | 46.823 | 44.918 | [5 empty] | 0 | 4.066 | 9 | 5.2138 | 4.8808 | 3.8017 | 3.5294 | 1.3513 | 25.9186
2005-12-26 | 6:11 | 0 | 17.313 | 0 | 3 | 0 | 40.482 | 43.374 | 38.275 | 38.602 | 22.662 | 26.277 | 4.722 | 0 | 0 | 64.47 | 56.757 | 56.419 | 18.648 | 0 | 0 | 46.933 | 44.36 | [5 empty] | 0 | 1.88 | 10 | 5.2214 | 4.888 | 3.802 | 3.5294 | 1.3585 | 26.0189
2005-12-26 | 6:12 | 0 | 17.343 | 0 | 3 | 0 | 39.664 | 41.1 | 38.325 | 38.466 | 20.306 | 26.186 | 4.753 | 1 | 0 | 63.936 | 56.85 | 55.169 | 18.653 | 0 | 0 | 47.119 | 43.92 | [5 empty] | 0 | 1.198 | 11 | 5.2123 | 4.8794 | 3.8016 | 3.5294 | 1.35 | 25.8993
2005-12-26 | 6:13 | 0 | 17.318 | 0 | 4 | 0 | 39.219 | 40.301 | 39.124 | 38.538 | 18.356 | 26.137 | 4.753 | 0 | 0 | 63.486 | 56.919 | 53.977 | 18.678 | 0 | 0 | 47.236 | 43.472 | [5 empty] | 0 | 0.681 | 12 | 5.2123 | 4.8794 | 3.8016 | 3.5294 | 1.35 | 25.8993
2005-12-26 | 6:14 | 0 | 17.368 | 0 | 4 | 0 | 39.102 | 39.806 | 39.102 | 39.031 | 16.582 | 26.112 | 4.828 | 0 | 0 | 63.151 | 56.962 | 53.129 | 18.653 | 0 | 0 | 47.327 | 43.049 | [5 empty] | 0 | 0.071 | 13 | 5.1905 | 4.8586 | 3.8007 | 3.5294 | 1.3292 | 25.6083
2005-12-26 | 6:15 | 0 | 17.343 | 1 | 4 | 0 | 39.289 | 39.688 | 38.114 | 38.49 | 17.024 | 26.088 | 4.879 | 0 | 0 | 62.815 | 56.985 | 52.441 | 18.653 | 0 | 0 | 47.418 | 42.626 | [5 empty] | 0 | 0.799 | 14 | 5.1756 | 4.8445 | 3.8001 | 3.5294 | 1.3151 | 25.4091
2005-12-26 | 6:16 | 0 | 17.368 | 0 | 4 | 0 | 38.655 | 39.688 | 37.009 | 37.433 | 16.358 | 25.943 | 4.879 | 0 | 0 | 62.546 | 57.008 | 51.981 | 18.653 | 0 | 0 | 47.465 | 42.274 | [5 empty] | 0 | 1.222 | 15 | 5.1756 | 4.8445 | 3.8001 | 3.5294 | 1.3151 | 25.4091
2005-12-26 | 6:17 | 0 | 17.368 | 0 | 4 | 1 | 37.808 | 38.889 | 36.186 | 36.469 | 25.943 | 25.968 | 4.956 | 0 | 0 | 62.299 | 57.053 | 51.615 | 18.653 | 0 | 0 | 47.509 | 41.899 | [5 empty] | 0 | 1.339 | 16 | 5.1532 | 4.8232 | 3.7992 | 3.5294 | 1.2938 | 25.106
2005-12-26 | 6:18 | 1 | 17.338 | 0 | 3 | 0 | 50.464 | 40.836 | 35.713 | 35.758 | 32.962 | 25.818 | 4.797 | 0 | 0 | 62.069 | 57.026 | 51.453 | 18.678 | 0 | 0 | 47.556 | 41.568 | [5 empty] | 17.338 | 14.706 | 0 | 5.1995 | 4.8672 | 3.8011 | 3.5294 | 1.3378 | 25.7289
2005-12-26 | 6:19 | 0 | 17.368 | 0 | 4 | 0 | 53.496 | 51.937 | 35.411 | 35.435 | 34.402 | 25.727 | 4.931 | 0 | 0 | 61.896 | 57.074 | 51.271 | 18.653 | 0 | 0 | 47.579 | 41.286 | [5 empty] | 0 | 18.061 | 1 | 5.1605 | 4.8301 | 5.2701 | 5 | -0.1699 | -3.2923
2005-12-26 | 6:20 | 1 | 17.338 | 0 | 4 | 0 | 54.476 | 54.156 | 35.077 | 35.1 | 34.983 | 25.698 | 4.822 | 0 | 0 | 61.711 | 57.069 | 51.015 | 18.623 | 0 | 0 | 47.619 | 40.954 | [5 empty] | 17.338 | 19.376 | 2 | 5.1922 | 4.8603 | 5.2714 | 5 | -0.13973 | -2.6911
2005-12-26 | 6:21 | 0 | 17.368 | 0 | 4 | 0 | 54.87 | 55.008 | 35.036 | 34.919 | 34.943 | 25.703 | 4.828 | 2 | 0 | 61.603 | 57.097 | 50.949 | 18.678 | 0 | 0 | 47.67 | 40.724 | [5 empty] | 0 | 19.951 | 3 | 5.1905 | 4.8586 | 5.2713 | 5 | -0.14139 | -2.724
2005-12-26 | 6:22 | 0 | 17.363 | 0 | 4 | 0 | 55.211 | 55.279 | 35.313 | 34.773 | 34.842 | 25.723 | 5 | 1 | 0 | 61.464 | 57.046 | 50.877 | 18.623 | 0 | 0 | 47.665 | 40.459 | [5 empty] | 0 | 20.438 | 4 | 5.1404 | 4.811 | 5.2693 | 5 | -0.189 | -3.6768
2005-12-26 | 6:23 | 1 | 17.338 | 0 | 4 | 0 | 55.279 | 55.692 | 35.995 | 35.289 | 34.701 | 25.649 | 4.9 | 2 | 0 | 61.375 | 57.069 | 50.76 | 18.598 | 0 | 0 | 47.665 | 40.176 | [5 empty] | 17.338 | 19.99 | 5 | 5.1695 | 4.8387 | 5.2705 | 5 | -0.16132 | -3.1206
2005-12-26 | 6:24 | 0 | 17.368 | 0 | 3 | 0 | 55.146 | 55.788 | 36.799 | 36.045 | 34.988 | 25.703 | 4.931 | 2 | 0 | 61.38 | 57.119 | 50.721 | 18.628 | 0 | 0 | 47.763 | 39.947 | [5 empty] | 0 | 19.101 | 6 | 5.1605 | 4.8301 | 5.2701 | 5 | -0.1699 | -3.2923
2005-12-26 | 6:25 | 0 | 17.368 | 1 | 4 | 0 | 55.123 | 55.697 | 37.763 | 37.103 | 35.364 | 25.558 | 4.879 | 1 | 0 | 61.222 | 57.053 | 50.721 | 18.653 | 0 | 0 | 47.74 | 39.784 | [5 empty] | 0 | 18.02 | 7 | 5.1756 | 4.8445 | 5.2707 | 5 | -0.15551 | -3.0046
2005-12-26 | 6:26 | 0 | 17.338 | 0 | 4 | 0 | 55.027 | 55.645 | 38.461 | 37.968 | 34.773 | 25.504 | 4.874 | 2 | 0 | 61.106 | 57.069 | 50.625 | 18.623 | 0 | 0 | 47.735 | 39.542 | [5 empty] | 0 | 17.059 | 8 | 5.1771 | 4.8459 | 5.2708 | 5 | -0.15412 | -2.977
2005-12-26 | 6:27 | 1 | 17.318 | 0 | 3 | 0 | 55.169 | 55.65 | 39.124 | 38.583 | 34.306 | 25.487 | 4.753 | 1 | 0 | 61.088 | 57.142 | 50.674 | 18.628 | 0 | 0 | 47.808 | 39.406 | [5 empty] | 17.318 | 16.586 | 9 | 5.2123 | 4.8794 | 5.2722 | 5 | -0.12063 | -2.3143
2005-12-26 | 6:28 | 0 | 17.368 | 0 | 4 | 0 | 55.33 | 55.743 | 39.664 | 39.148 | 34.424 | 25.438 | 5.005 | 2 | 0 | 60.974 | 57.074 | 50.674 | 18.653 | 0 | 0 | 47.784 | 39.241 | [5 empty] | 0 | 16.182 | 10 | 5.1389 | 4.8096 | 5.2692 | 5 | -0.19038 | -3.7047
2005-12-26 | 6:29 | 0 | 17.356 | 0 | 4 | 1 | 55.225 | 55.844 | 39.911 | 39.535 | 33.823 | 25.571 | 4.84 | 1 | 0 | 60.917 | 57.106 | 50.639 | 18.64 | 0 | 0 | 47.817 | 39.042 | [5 empty] | 0 | 15.69 | 11 | 5.187 | 4.8553 | 5.2712 | 5 | -0.14471 | -2.7899
2005-12-26 | 6:30 | 1 | 17.356 | 0 | 4 | 0 | 55.132 | 55.776 | 40.076 | 39.77 | 34.129 | 25.45 | 4.943 | 1 | 0 | 60.873 | 57.197 | 50.8 | 18.739 | 0 | 0 | 47.84 | 38.901 | [5 empty] | 17.356 | 15.362 | 0 | 5.157 | 4.8268 | 5.27 | 5 | -0.17322 | -3.359
2005-12-26 | 6:31 | 0 | 17.331 | 0 | 3 | 0 | 55.041 | 55.706 | 40.169 | 40.052 | 34.105 | 25.45 | 5.018 | 1 | 0 | 60.716 | 57.128 | 50.639 | 18.64 | 0 | 0 | 47.817 | 38.712 | [5 empty] | 0 | 14.989 | 1 | 5.1352 | 4.806 | 4.5548 | 4.2857 | 0.5203 | 10.1322
2005-12-26 | 6:32 | 0 | 17.326 | 0 | 4 | 0 | 54.968 | 55.631 | 40.353 | 40.071 | 34.055 | 25.517 | 4.887 | 2 | 0 | 60.622 | 57.078 | 50.611 | 18.635 | 0 | 0 | 47.812 | 38.519 | [5 empty] | 0 | 14.897 | 2 | 5.1733 | 4.8423 | 4.5563 | 4.2857 | 0.55656 | 10.7584
2005-12-26 | 6:33 | 0 | 17.326 | 0 | 4 | 0 | 54.968 | 55.655 | 40.353 | 40.212 | 33.983 | 25.588 | 4.938 | 1 | 0 | 60.554 | 57.101 | 50.634 | 18.635 | 0 | 0 | 47.812 | 38.378 | [5 empty] | 0 | 14.756 | 3 | 5.1585 | 4.8282 | 4.5557 | 4.2857 | 0.54245 | 10.5157
2005-12-26 | 6:34 | 1 | 17.326 | 1 | 4 | 0 | 55.104 | 55.587 | 40.375 | 40.164 | 33.536 | 25.517 | 4.835 | 1 | 0 | 60.465 | 57.101 | 50.725 | 18.61 | 0 | 0 | 47.812 | 38.289 | [5 empty] | 17.326 | 14.94 | 4 | 5.1884 | 4.8567 | 4.557 | 4.2857 | 0.57096 | 11.0044
2005-12-26 | 6:35 | 0 | 17.301 | 0 | 3 | 0 | 55.06 | 55.678 | 40.447 | 40.258 | 33.184 | 25.492 | 4.913 | 1 | 0 | 60.419 | 57.078 | 50.772 | 18.635 | 0 | 0 | 47.836 | 38.143 | [5 empty] | 0 | 14.802 | 5 | 5.1657 | 4.8351 | 4.556 | 4.2857 | 0.54937 | 10.6348
2005-12-26 | 6:36 | 0 | 17.301 | 0 | 4 | 0 | 55.036 | 55.587 | 40.564 | 40.375 | 33.302 | 25.421 | 4.861 | 2 | 0 | 60.33 | 57.078 | 50.725 | 18.61 | 0 | 0 | 47.812 | 38.002 | [5 empty] | 0 | 14.661 | 6 | 5.1809 | 4.8495 | 4.5567 | 4.2857 | 0.56376 | 10.8816
2005-12-26 | 6:37 | 0 | 17.326 | 0 | 4 | 0 | 54.99 | 55.587 | 40.633 | 40.54 | 32.358 | 25.443 | 4.761 | 1 | 0 | 60.284 | 57.078 | 50.655 | 18.661 | 0 | 0 | 47.836 | 37.885 | [5 empty] | 0 | 14.45 | 7 | 5.21 | 4.8772 | 4.5578 | 4.2857 | 0.59144 | 11.352
2005-12-26 | 6:38 | 1 | 17.351 | 0 | 3 | 0 | 54.831 | 55.494 | 40.729 | 40.564 | 31.732 | 25.566 | 4.81 | 1 | 0 | 60.195 | 57.035 | 50.655 | 18.61 | 0 | 0 | 47.836 | 37.744 | [5 empty] | 17.351 | 14.267 | 8 | 5.1957 | 4.8636 | 4.5573 | 4.2857 | 0.57788 | 11.1222
2005-12-26 | 6:39 | 0 | 17.301 | 0 | 4 | 0 | 55.013 | 55.379 | 40.774 | 40.681 | 31.804 | 25.517 | 4.735 | 1 | 0 | 60.195 | 57.055 | 50.725 | 18.635 | 0 | 0 | 47.836 | 37.65 | [5 empty] | 0 | 14.332 | 9 | 5.2176 | 4.8844 | 4.5581 | 4.2857 | 0.59864 | 11.4735
2005-12-26 | 6:40 | 0 | 17.326 | 0 | 4 | 0 | 55.013 | 55.54 | 40.846 | 40.705 | 31.804 | 25.492 | 4.735 | 2 | 0 | 60.106 | 57.055 | 50.634 | 18.661 | 0 | 0 | 47.836 | 37.533 | [5 empty] | 0 | 14.308 | 10 | 5.2176 | 4.8844 | 4.5581 | 4.2857 | 0.59864 | 11.4735
2005-12-26 | 6:41 | 0 | 17.301 | 0 | 4 | 0 | 54.922 | 55.54 | 41.033 | 40.87 | 31.563 | 25.686 | 4.609 | 1 | 0 | 60.084 | 57.035 | 50.679 | 18.635 | 0 | 0 | 47.859 | 37.437 | [5 empty] | 0 | 14.052 | 11 | 5.2543 | 4.9192 | 4.5596 | 4.2857 | 0.63351 | 12.0572
2005-12-26 | 6:42 | 1 | 17.301 | 0 | 3 | 0 | 54.922 | 55.517 | 41.152 | 40.894 | 31.539 | 25.541 | 4.761 | 1 | 0 | 60.061 | 57.078 | 50.611 | 18.635 | 0 | 0 | 47.859 | 37.344 | [5 empty] | 17.301 | 14.028 | 12 | 5.21 | 4.8772 | 4.5578 | 4.2857 | 0.59144 | 11.352
2005-12-26 | 6:43 | 0 | 17.326 | 0 | 4 | 1 | 54.99 | 55.494 | 41.198 | 40.987 | 31.298 | 25.443 | 4.835 | 1 | 0 | 59.992 | 57.012 | 50.655 | 18.585 | 0 | 0 | 47.836 | 37.275 | [5 empty] | 0 | 14.003 | 13 | 5.1884 | 4.8567 | 4.557 | 4.2857 | 0.57096 | 11.0044
2005-12-26 | 6:44 | 0 | 17.326 | 1 | 4 | 0 | 54.898 | 55.517 | 41.174 | 41.011 | 32.068 | 25.612 | 4.761 | 1 | 0 | 59.992 | 57.055 | 50.588 | 18.585 | 0 | 0 | 47.859 | 37.179 | [5 empty] | 0 | 13.887 | 0 | 5.21 | 4.8772 | 4.5578 | 4.2857 | 0.59144 | 11.352
2005-12-26 | 6:45 | 0 | 17.316 | 0 | 4 | 0 | 54.912 | 55.461 | 41.329 | 41.047 | 32.397 | 25.602 | 4.624 | 2 | 0 | 59.894 | 57.003 | 50.602 | 18.575 | 0 | 0 | 47.826 | 37.1 | [5 empty] | 0 | 13.865 | 1 | 5.2499 | 4.9151 | 4.0237 | 3.75 | 1.1651 | 22.1924
2005-12-26 | 6:46 | 0 | 17.351 | 0 | 3 | 0 | 54.922 | 55.494 | 41.363 | 41.033 | 32.188 | 25.517 | 4.683 | 1 | 0 | 59.903 | 57.035 | 50.611 | 18.708 | 0 | 0 | 47.859 | 37.014 | [5 empty] | 0 | 13.889 | 2 | 5.2327 | 4.8987 | 4.023 | 3.75 | 1.1487 | 21.9532
2005-12-26 | 6:47 | 1 | 17.316 | 0 | 4 | 0 | 54.98 | 55.44 | 41.377 | 41.047 | 32.517 | 25.409 | 4.699 | 1 | 0 | 59.871 | 57.003 | 50.602 | 18.55 | 0 | 0 | 47.826 | 36.935 | [5 empty] | 17.316 | 13.933 | 3 | 5.2281 | 4.8943 | 4.0229 | 3.75 | 1.1443 | 21.888
2005-12-26 | 6:48 | 0 | 17.29 | 0 | 4 | 0 | 55.05 | 55.578 | 41.399 | 41.26 | 32.962 | 25.409 | 4.686 | 1 | 0 | 59.839 | 56.992 | 50.569 | 18.563 | 0 | 0 | 47.817 | 36.854 | [5 empty] | 0 | 13.79 | 4 | 5.2318 | 4.8979 | 4.023 | 3.75 | 1.1479 | 21.941
2005-12-26 | 6:49 | 0 | 17.351 | 0 | 4 | 0 | 55.106 | 55.68 | 41.458 | 41.317 | 32.905 | 25.492 | 4.887 | 2 | 0 | 59.951 | 57.126 | 50.819 | 18.734 | 0 | 0 | 47.838 | 36.827 | [5 empty] | 0 | 13.789 | 5 | 5.1733 | 4.8423 | 4.0206 | 3.75 | 1.0923 | 21.1137
2005-12-26 | 6:50 | 0 | 17.301 | 0 | 3 | 0 | 55.13 | 55.68 | 41.434 | 41.2 | 32.692 | 25.517 | 4.784 | 1 | 0 | 59.794 | 57.058 | 50.704 | 18.635 | 0 | 0 | 47.838 | 36.758 | [5 empty] | 0 | 13.93 | 6 | 5.2033 | 4.8708 | 4.0218 | 3.75 | 1.1208 | 21.54
2005-12-26 | 6:51 | 1 | 17.293 | 0 | 4 | 0 | 55.008 | 55.65 | 41.497 | 41.334 | 32.754 | 25.509 | 4.802 | 1 | 0 | 59.787 | 57.028 | 50.583 | 18.628 | 0 | 0 | 47.808 | 36.679 | [5 empty] | 17.293 | 13.674 | 7 | 5.1981 | 4.8658 | 4.0216 | 3.75 | 1.1158 | 21.4658
2005-12-26 | 6:52 | 0 | 17.301 | 0 | 4 | 0 | 54.992 | 55.657 | 41.552 | 41.293 | 32.881 | 25.47 | 4.936 | 1 | 0 | 59.771 | 57.058 | 50.543 | 18.635 | 0 | 0 | 47.861 | 36.617 | [5 empty] | 0 | 13.699 | 8 | 5.159 | 4.8287 | 4.0201 | 3.75 | 1.0787 | 20.9092
2005-12-26 | 6:53 | 0 | 17.293 | 1 | 3 | 0 | 54.917 | 55.489 | 41.614 | 41.286 | 32.967 | 25.605 | 4.928 | 1 | 0 | 59.719 | 56.985 | 50.56 | 18.578 | 0 | 0 | 47.808 | 36.493 | [5 empty] | 0 | 13.631 | 9 | 5.1614 | 4.8309 | 4.0201 | 3.75 | 1.0809 | 20.9427
2005-12-26 | 6:54 | 0 | 17.293 | 0 | 4 | 0 | 54.894 | 55.489 | 41.592 | 41.238 | 32.895 | 25.438 | 4.802 | 1 | 0 | 59.719 | 56.985 | 50.536 | 18.578 | 0 | 0 | 47.899 | 36.445 | [5 empty] | 0 | 13.656 | 10 | 5.1981 | 4.8658 | 4.0216 | 3.75 | 1.1158 | 21.4658
2005-12-26 | 6:55 | 1 | 17.326 | 0 | 4 | 0 | 54.924 | 55.519 | 41.6 | 41.341 | 32.785 | 25.517 | 4.987 | 1 | 0 | 59.748 | 57.014 | 50.704 | 18.61 | 0 | 0 | 47.815 | 36.404 | [5 empty] | 17.326 | 13.583 | 11 | 5.1442 | 4.8146 | 4.0195 | 3.75 | 1.0646 | 20.6952
2005-12-26 | 6:56 | 0 | 17.326 | 0 | 4 | 0 | 54.947 | 55.519 | 41.6 | 41.411 | 32.716 | 25.47 | 4.913 | 1 | 0 | 59.725 | 56.992 | 50.567 | 18.635 | 0 | 0 | 47.838 | 36.359 | [5 empty] | 0 | 13.536 | 12 | 5.1657 | 4.8351 | 4.0203 | 3.75 | 1.0851 | 21.0054
2005-12-26 | 6:57 | 0 | 17.326 | 0 | 3 | 0 | 54.901 | 55.543 | 41.717 | 41.434 | 32.857 | 25.59 | 4.987 | 2 | 0 | 59.725 | 57.058 | 50.613 | 18.734 | 0 | 0 | 47.861 | 36.287 | [5 empty] | 0 | 13.467 | 13 | 5.1442 | 4.8146 | 4.0195 | 3.75 | 1.0646 | 20.6952
2005-12-26 | 6:58 | 0 | 17.301 | 0 | 4 | 0 | 54.901 | 55.475 | 41.693 | 41.411 | 32.48 | 25.47 | 4.81 | 1 | 0 | 59.705 | 56.969 | 50.59 | 18.61 | 0 | 0 | 47.838 | 36.241 | [5 empty] | 0 | 13.49 | 14 | 5.1957 | 4.8636 | 4.0215 | 3.75 | 1.1136 | 21.4328
2005-12-26 | 6:59 | 1 | 17.293 | 0 | 4 | 1 | 54.847 | 55.421 | 41.614 | 41.475 | 32.35 | 25.534 | 4.853 | 1 | 0 | 59.675 | 56.985 | 50.674 | 18.603 | 0 | 0 | 47.784 | 36.139 | [5 empty] | 17.293 | 13.372 | 15 | 5.1832 | 4.8517 | 4.021 | 3.75 | 1.1017 | 21.255
2005-12-26 | 7:00 | 0 | 17.326 | 0 | 4 | 0 | 54.877 | 55.428 | 41.765 | 41.482 | 32.431 | 25.686 | 4.81 | 1 | 0 | 59.659 | 56.992 | 50.567 | 18.708 | 0 | 0 | 47.838 | 36.124 | [5 empty] | 0 | 13.395 | 0 | 5.1957 | 4.8636 | 4.0215 | 3.75 | 1.1136 | 21.4328
2005-12-26 | 7:01 | 0 | 17.293 | 0 | 3 | 0 | 54.824 | 55.445 | 41.638 | 41.475 | 32.35 | 25.678 | 4.802 | 1 | 0 | 59.63 | 56.939 | 50.513 | 18.603 | 0 | 0 | 47.808 | 36.045 | [5 empty] | 0 | 13.349 | 1 | 5.1981 | 4.8658 | 4.2716 | 4 | 0.86581 | 16.6563
2005-12-26 | 7:02 | 0 | 17.326 | 0 | 4 | 0 | 54.854 | 55.452 | 41.669 | 41.506 | 32.505 | 25.83 | 4.861 | 1 | 0 | 59.682 | 57.014 | 50.567 | 18.635 | 0 | 0 | 47.929 | 36.124 | [5 empty] | 0 | 13.348 | 2 | 5.1809 | 4.8495 | 4.2709 | 4 | 0.84948 | 16.3964
2005-12-26 | 7:03 | 0 | 17.268 | 1 | 4 | 0 | 54.938 | 55.398 | 41.71 | 41.614 | 32.375 | 25.75 | 4.853 | 2 | 0 | 59.607 | 56.916 | 50.583 | 18.603 | 0 | 0 | 47.808 | 35.952 | [5 empty] | 0 | 13.324 | 3 | 5.1832 | 4.8517 | 4.271 | 4 | 0.85169 | 16.4317
2005-12-26 | 7:04 | 1 | 17.301 | 0 | 4 | 0 | 54.901 | 55.496 | 41.786 | 41.528 | 32.215 | 25.806 | 4.861 | 1 | 0 | 59.659 | 56.969 | 50.681 | 18.61 | 0 | 0 | 47.815 | 35.911 | [5 empty] | 17.301 | 13.373 | 4 | 5.1809 | 4.8495 | 4.2709 | 4 | 0.84948 | 16.3964
2005-12-26 | 7:05 | 0 | 17.268 | 0 | 3 | 0 | 54.779 | 55.466 | 41.755 | 41.521 | 32.11 | 25.87 | 4.902 | 1 | 0 | 59.675 | 57.028 | 50.49 | 18.628 | 0 | 0 | 47.808 | 35.856 | [5 empty] | 0 | 13.258 | 5 | 5.1689 | 4.8381 | 4.2705 | 4 | 0.83813 | 16.2147
2005-12-26 | 7:06 | 0 | 17.293 | 0 | 4 | 0 | 54.686 | 55.307 | 41.686 | 41.545 | 32.061 | 25.799 | 4.828 | 1 | 0 | 59.607 | 56.916 | 50.513 | 18.603 | 0 | 0 | 47.808 | 35.787 | [5 empty] | 0 | 13.141 | 6 | 5.1905 | 4.8586 | 4.2713 | 4 | 0.85861 | 16.542
2005-12-26 | 7:07 | 0 | 17.278 | 0 | 4 | 0 | 54.693 | 55.314 | 41.717 | 41.528 | 32.166 | 25.83 | 4.962 | 1 | 0 | 59.614 | 56.992 | 50.634 | 18.585 | 0 | 0 | 47.815 | 35.794 | [5 empty] | 0 | 13.165 | 7 | 5.1515 | 4.8215 | 4.2697 | 4 | 0.82152 | 15.9473
2005-12-26 | 7:08 | 1 | 17.268 | 0 | 4 | 0 | 54.756 | 55.237 | 41.733 | 41.545 | 32.543 | 25.774 | 4.879 | 1 | 0 | 59.584 | 56.962 | 50.49 | 18.578 | 0 | 0 | 47.831 | 35.787 | [5 empty] | 17.268 | 13.211 | 8 | 5.1756 | 4.8445 | 4.2707 | 4 | 0.84449 | 16.3167
2005-12-26 | 7:09 | 0 | 17.341 | 0 | 3 | 0 | 55.053 | 55.51 | 41.779 | 41.614 | 32.706 | 25.894 | 4.851 | 1 | 0 | 59.65 | 57.028 | 50.604 | 18.651 | 0 | 0 | 47.852 | 35.809 | [5 empty] | 0 | 13.439 | 9 | 5.1838 | 4.8522 | 4.2711 | 4 | 0.85224 | 16.4405
2005-12-26 | 7:10 | 0 | 17.311 | 0 | 4 | 0 | 55.162 | 55.62 | 41.772 | 41.585 | 32.912 | 25.84 | 4.897 | 2 | 0 | 59.6 | 57.001 | 50.62 | 18.646 | 0 | 0 | 47.801 | 35.756 | [5 empty] | 0 | 13.577 | 10 | 5.1704 | 4.8395 | 4.2705 | 4 | 0.83951 | 16.2369
2005-12-26 | 7:11 | 0 | 17.311 | 0 | 4 | 0 | 55.162 | 55.69 | 41.631 | 41.678 | 32.819 | 25.791 | 4.998 | 1 | 0 | 59.6 | 56.978 | 50.506 | 18.646 | 0 | 0 | 47.824 | 35.687 | [5 empty] | 0 | 13.484 | 11 | 5.141 | 4.8116 | 4.2693 | 4 | 0.81155 | 15.786
2005-12-26 | 7:12 | 1 | 17.311 | 1 | 4 | 0 | 55.277 | 55.666 | 41.585 | 41.468 | 33.077 | 25.84 | 5.072 | 1 | 0 | 59.623 | 56.932 | 50.529 | 18.671 | 0 | 0 | 47.824 | 35.663 | [5 empty] | 17.311 | 13.809 | 12 | 5.1194 | 4.7911 | 4.2685 | 4 | 0.79107 | 15.4523
2005-12-26 | 7:13 | 0 | 17.336 | 0 | 3 | 0 | 55.414 | 55.942 | 41.609 | 41.444 | 33.311 | 25.887 | 4.871 | 1 | 0 | 59.6 | 56.955 | 50.483 | 18.646 | 0 | 0 | 47.824 | 35.615 | [5 empty] | 0 | 13.97 | 13 | 5.178 | 4.8467 | 4.2708 | 4 | 0.84671 | 16.3521
2005-12-26 | 7:14 | 0 | 17.311 | 0 | 4 | 1 | 55.461 | 55.988 | 41.678 | 41.444 | 32.819 | 25.936 | 4.946 | 1 | 0 | 59.6 | 56.909 | 50.483 | 18.646 | 0 | 0 | 47.847 | 35.569 | [5 empty] | 0 | 14.017 | 14 | 5.1561 | 4.8259 | 4.2699 | 4 | 0.82595 | 16.0188
2005-12-26 | 7:15 | 0 | 17.311 | 0 | 4 | 0 | 55.3 | 55.988 | 41.655 | 41.468 | 32.392 | 25.816 | 5.049 | 1 | 0 | 59.557 | 56.909 | 50.506 | 18.671 | 0 | 0 | 47.824 | 35.545 | [5 empty] | 0 | 13.832 | 0 | 5.1261 | 4.7974 | 4.2687 | 4 | 0.79744 | 15.5563
2005-12-26 | 7:16 | 0 | 17.311 | 0 | 4 | 0 | 55.3 | 55.804 | 41.75 | 41.468 | 32.417 | 25.887 | 5.072 | 2 | 0 | 59.579 | 56.909 | 50.483 | 18.671 | 0 | 0 | 47.801 | 35.474 | [5 empty] | 0 | 13.832 | 1 | 5.1194 | 4.7911 | 4.2685 | 4 | 0.79107 | 15.4523
2005-12-26 | 7:17 | 1 | 17.311 | 0 | 3 | 0 | 55.3 | 55.851 | 41.726 | 41.537 | 32.795 | 25.72 | 4.972 | 1 | 0 | 59.579 | 56.932 | 50.483 | 18.671 | 0 | 0 | 47.824 | 35.404 | [5 empty] | 17.311 | 13.763 | 2 | 5.1486 | 4.8188 | 4.2696 | 4 | 0.81875 | 15.9025
2005-12-26 | 7:18 | 0 | 17.336 | 0 | 4 | 0 | 55.277 | 55.872 | 41.75 | 41.513 | 32.912 | 25.816 | 5.023 | 1 | 0 | 59.557 | 56.909 | 50.506 | 18.671 | 0 | 0 | 47.824 | 35.404 | [5 empty] | 0 | 13.764 | 3 | 5.1337 | 4.8046 | 4.269 | 4 | 0.80463 | 15.6736
2005-12-26 | 7:19 | 0 | 17.336 | 0 | 4 | 0 | 55.368 | 55.872 | 41.726 | 41.631 | 33.125 | 25.767 | 5.098 | 1 | 0 | 59.557 | 56.955 | 50.529 | 18.671 | 0 | 0 | 47.801 | 35.404 | [5 empty] | 0 | 13.737 | 4 | 5.1119 | 4.7839 | 4.2681 | 4 | 0.78387 | 15.3344
2005-12-26 | 7:20 | 0 | 17.336 | 0 | 4 | 0 | 55.207 | 55.872 | 41.772 | 41.537 | 32.912 | 25.696 | 5.049 | 1 | 0 | 59.557 | 56.889 | 50.576 | 18.646 | 0 | 0 | 47.801 | 35.38 | [5 empty] | 0 | 13.67 | 5 | 5.1261 | 4.7974 | 4.2687 | 4 | 0.79744 | 15.5563
2005-12-26 | 7:21 | 1 | 17.336 | 0 | 3 | 0 | 55.344 | 55.781 | 41.772 | 41.631 | 32.771 | 25.696 | 5.15 | 1 | 0 | 59.557 | 56.955 | 50.483 | 18.693 | 0 | 0 | 47.801 | 35.356 | [5 empty] | 17.336 | 13.713 | 6 | 5.0967 | 4.7695 | 4.2675 | 4 | 0.76948 | 15.0976
2005-12-26 | 7:22 | 0 | 17.361 | 1 | 4 | 0 | 55.186 | 55.851 | 41.75 | 41.585 | 32.842 | 25.696 | 5.072 | 2 | 0 | 59.534 | 56.909 | 50.483 | 18.646 | 0 | 0 | 47.801 | 35.356 | [5 empty] | 0 | 13.601 | 7 | 5.1194 | 4.7911 | 4.2685 | 4 | 0.79107 | 15.4523
2005-12-26 | 7:23 | 0 | 17.336 | 0 | 4 | 0 | 55.253 | 55.757 | 41.75 | 41.678 | 32.96 | 25.72 | 5.098 | 1 | 0 | 59.511 | 56.932 | 50.506 | 18.671 | 0 | 0 | 47.801 | 35.311 | [5 empty] | 0 | 13.575 | 8 | 5.1119 | 4.7839 | 4.2681 | 4 | 0.78387 | 15.3344
2005-12-26 | 7:24 | 0 | 17.311 | 0 | 4 | 0 | 55.207 | 55.734 | 41.726 | 41.537 | 32.96 | 25.647 | 5.15 | 1 | 0 | 59.534 | 56.889 | 50.506 | 18.646 | 0 | 0 | 47.777 | 35.287 | [5 empty] | 0 | 13.67 | 9 | 5.0967 | 4.7695 | 4.2675 | 4 | 0.76948 | 15.0976
2005-12-26 | 7:25 | 1 | 17.336 | 0 | 3 | 0 | 55.323 | 55.713 | 41.702 | 41.561 | 33.194 | 25.696 | 4.972 | 1 | 0 | 59.511 | 56.889 | 50.529 | 18.646 | 0 | 0 | 47.801 | 35.239 | [5 empty] | 17.336 | 13.762 | 10 | 5.1486 | 4.8188 | 4.2696 | 4 | 0.81875 | 15.9025
2005-12-26 | 7:26 | 0 | 17.311 | 0 | 4 | 0 | 55.23 | 55.918 | 41.75 | 41.561 | 32.984 | 25.84 | 5.098 | 1 | 0 | 59.557 | 56.909 | 50.462 | 18.693 | 0 | 0 | 47.801 | 35.215 | [5 empty] | 0 | 13.669 | 11 | 5.1119 | 4.7839 | 4.2681 | 4 | 0.78387 | 15.3344
2005-12-26 | 7:27 | 0 | 17.311 | 0 | 4 | 0 | 55.207 | 55.734 | 41.75 | 41.537 | 32.936 | 25.816 | 5.098 | 1 | 0 | 59.534 | 56.909 | 50.438 | 18.671 | 0 | 0 | 47.801 | 35.17 | [5 empty] | 0 | 13.67 | 12 | 5.1119 | 4.7839 | 4.2681 | 4 | 0.78387 | 15.3344
2005-12-26 | 7:28 | 0 | 17.301 | 0 | 4 | 0 | 55.015 | 55.634 | 41.738 | 41.528 | 32.857 | 25.877 | 5.075 | 2 | 0 | 59.465 | 56.82 | 50.438 | 18.598 | 0 | 0 | 47.754 | 35.122 | [5 empty] | 0 | 13.487 | 13 | 5.1186 | 4.7902 | 4.2684 | 4 | 0.79024 | 15.4387
2005-12-26 | 7:29 | 1 | 17.311 | 0 | 3 | 1 | 55.113 | 55.573 | 41.607 | 41.607 | 32.653 | 25.791 | 4.897 | 1 | 0 | 59.463 | 56.864 | 50.506 | 18.668 | 0 | 0 | 47.775 | 35.144 | [5 empty] | 17.311 | 13.506 | 14 | 5.1704 | 4.8395 | 4.2705 | 4 | 0.83951 | 16.2369
2005-12-26 | 7:30 | 0 | 17.25 | 0 | 4 | 0 | 55.081 | 55.608 | 41.597 | 41.504 | 32.548 | 25.806 | 4.987 | 1 | 0 | 59.454 | 56.832 | 50.38 | 18.633 | 0 | 0 | 47.742 | 35.017 | [5 empty] | 0 | 13.577 | 0 | 5.1442 | 4.8146 | 4.2695 | 4 | 0.8146 | 15.8353
2005-12-26 | 7:31 | 0 | 17.285 | 1 | 4 | 0 | 55.298 | 55.711 | 41.655 | 41.559 | 32.63 | 25.671 | 4.972 | 1 | 0 | 59.463 | 56.841 | 50.527 | 18.62 | 0 | 0 | 47.731 | 35.074 | [5 empty] | 0 | 13.739 | 1 | 5.1486 | 4.8188 | 4.2696 | 4 | 0.81875 | 15.9025
2005-12-26 | 7:32 | 0 | 17.25 | 0 | 4 | 0 | 55.104 | 55.722 | 41.645 | 41.432 | 32.572 | 25.637 | 5.088 | 1 | 0 | 59.431 | 56.809 | 50.473 | 18.61 | 0 | 0 | 47.721 | 34.993 | [5 empty] | 0 | 13.672 | 2 | 5.1148 | 4.7866 | 4.2683 | 4 | 0.78664 | 15.3798
2005-12-26 | 7:33 | 0 | 17.25 | 0 | 3 | 0 | 55.151 | 55.564 | 41.69 | 41.48 | 32.596 | 25.757 | 5.039 | 2 | 0 | 59.431 | 56.763 | 50.473 | 18.585 | 0 | 0 | 47.675 | 34.993 | [5 empty] | 0 | 13.671 | 3 | 5.129 | 4.8002 | 4.2688 | 4 | 0.8002 | 15.6014
2005-12-26 | 7:34 | 1 | 17.285 | 0 | 4 | 0 | 55.09 | 55.802 | 41.748 | 41.513 | 32.723 | 25.742 | 5.023 | 1 | 0 | 59.442 | 56.841 | 50.413 | 18.62 | 0 | 0 | 47.754 | 35.002 | [5 empty] | 17.285 | 13.577 | 4 | 5.1337 | 4.8046 | 4.269 | 4 | 0.80463 | 15.6736
2005-12-26 | 7:35 | 0 | 17.285 | 0 | 4 | 0 | 55.137 | 55.664 | 41.678 | 41.537 | 32.936 | 25.84 | 4.998 | 1 | 0 | 59.463 | 56.864 | 50.413 | 18.646 | 0 | 0 | 47.731 | 34.981 | [5 empty] | 0 | 13.6 | 5 | 5.141 | 4.8116 | 4.2693 | 4 | 0.81155 | 15.786
2005-12-26 | 7:36 | 0 | 17.275 | 0 | 4 | 0 | 55.127 | 55.769 | 41.667 | 41.456 | 32.502 | 25.637 | 4.91 | 1 | 0 | 59.41 | 56.786 | 50.336 | 18.633 | 0 | 0 | 47.698 | 34.923 | [5 empty] | 0 | 13.671 | 6 | 5.1666 | 4.8359 | 4.2704 | 4 | 0.83591 | 16.1791
2005-12-26 | 7:37 | 0 | 17.25 | 0 | 3 | 0 | 55.151 | 55.608 | 41.714 | 41.48 | 32.926 | 25.588 | 5.139 | 1 | 0 | 59.388 | 56.786 | 50.45 | 18.585 | 0 | 0 | 47.698 | 34.947 | [5 empty] | 0 | 13.671 | 7 | 5.0999 | 4.7725 | 4.2677 | 4 | 0.77252 | 15.1478
2005-12-26 | 7:38 | 1 | 17.311 | 0 | 4 | 0 | 55.137 | 55.802 | 41.748 | 41.537 | 33.17 | 25.696 | 5.15 | 2 | 0 | 59.42 | 56.795 | 50.368 | 18.646 | 0 | 0 | 47.754 | 34.909 | [5 empty] | 17.311 | 13.6 | 8 | 5.0967 | 4.7695 | 4.2675 | 4 | 0.76948 | 15.0976
2005-12-26 | 7:39 | 0 | 17.25 | 0 | 4 | 0 | 54.966 | 55.722 | 41.645 | 41.504 | 32.548 | 25.708 | 5.039 | 1 | 0 | 59.388 | 56.786 | 50.473 | 18.61 | 0 | 0 | 47.675 | 34.876 | [5 empty] | 0 | 13.462 | 9 | 5.129 | 4.8002 | 4.2688 | 4 | 0.8002 | 15.6014
2005-12-26 | 7:40 | 0 | 17.275 | 0 | 4 | 0 | 54.875 | 55.517 | 41.714 | 41.432 | 32.117 | 25.683 | 4.962 | 1 | 0 | 59.365 | 56.763 | 50.38 | 18.585 | 0 | 0 | 47.675 | 34.852 | [5 empty] | 0 | 13.443 | 10 | 5.1515 | 4.8215 | 4.2697 | 4 | 0.82152 | 15.9473
2005-12-26 | 7:41 | 0 | 17.311 | 1 | 3 | 0 | 54.931 | 55.503 | 41.7 | 41.49 | 32.198 | 25.791 | 5.098 | 1 | 0 | 59.442 | 56.772 | 50.413 | 18.646 | 0 | 0 | 47.707 | 34.885 | [5 empty] | 0 | 13.441 | 11 | 5.1119 | 4.7839 | 4.2681 | 4 | 0.78387 | 15.3344
2005-12-26 | 7:42 | 1 | 17.275 | 0 | 4 | 0 | 55.174 | 55.564 | 41.69 | 41.504 | 32.404 | 25.757 | 4.987 | 1 | 0 | 59.365 | 56.741 | 50.403 | 18.585 | 0 | 0 | 47.698 | 34.806 | [5 empty] | 17.275 | 13.67 | 12 | 5.1442 | 4.8146 | 4.2695 | 4 | 0.8146 | 15.8353
2005-12-26 | 7:43 | 0 | 17.25 | 0 | 4 | 0 | 54.943 | 55.746 | 41.69 | 41.504 | 32.948 | 25.757 | 5.24 | 1 | 0 | 59.365 | 56.741 | 50.312 | 18.61 | 0 | 0 | 47.721 | 34.758 | [5 empty] | 0 | 13.439 | 13 | 5.0705 | 4.7446 | 4.2665 | 4 | 0.74457 | 14.6843
2005-12-26 | 7:44 | 0 | 17.301 | 0 | 4 | 1 | 55.127 | 55.655 | 41.667 | 41.504 | 33.067 | 25.732 | 5.114 | 2 | 0 | 59.431 | 56.763 | 50.494 | 18.585 | 0 | 0 | 47.698 | 34.758 | [5 empty] | 0 | 13.623 | 14 | 5.1072 | 4.7794 | 4.268 | 4 | 0.77944 | 15.2617
2005-12-26 | 7:45 | 0 | 17.301 | 0 | 3 | 0 | 55.151 | 55.678 | 41.667 | 41.549 | 33.206 | 25.806 | 5.114 | 1 | 0 | 59.388 | 56.72 | 50.336 | 18.585 | 0 | 0 | 47.698 | 34.806 | [5 empty] | 0 | 13.602 | 0 | 5.1072 | 4.7794 | 4.268 | 4 | 0.77944 | 15.2617
2005-12-26 | 7:46 | 1 | 17.275 | 0 | 4 | 0 | 54.875 | 55.678 | 41.667 | 41.525 | 32.548 | 25.781 | 5.165 | 1 | 0 | 59.342 | 56.72 | 50.403 | 18.61 | 0 | 0 | 47.698 | 34.711 | [5 empty] | 17.275 | 13.35 | 1 | 5.0924 | 4.7653 | 4.2674 | 4 | 0.76533 | 15.029
2005-12-26 | 7:47 | 0 | 17.275 | 0 | 4 | 0 | 54.966 | 55.447 | 41.667 | 41.48 | 33.113 | 25.853 | 5.062 | 1 | 0 | 59.388 | 56.741 | 50.357 | 18.585 | 0 | 0 | 47.721 | 34.665 | [5 empty] | 0 | 13.486 | 2 | 5.1223 | 4.7938 | 4.2686 | 4 | 0.79384 | 15.4976
2005-12-26 | 7:48 | 0 | 17.301 | 0 | 4 | 0 | 55.218 | 55.585 | 41.762 | 41.48 | 33.488 | 25.806 | 5.139 | 1 | 0 | 59.365 | 56.697 | 50.45 | 18.61 | 0 | 0 | 47.651 | 34.711 | [5 empty] | 0 | 13.738 | 3 | 5.0999 | 4.7725 | 4.2677 | 4 | 0.77252 | 15.1478
2005-12-26 | 7:49 | 0 | 17.26 | 0 | 3 | 0 | 55.181 | 55.825 | 41.607 | 41.559 | 33.053 | 25.693 | 5.047 | 1 | 0 | 59.328 | 56.683 | 50.298 | 18.618 | 0 | 0 | 47.684 | 34.651 | [5 empty] | 0 | 13.622 | 4 | 5.1267 | 4.798 | 4.2687 | 4 | 0.79799 | 15.5653
2005-12-26 | 7:50 | 0 | 17.26 | 0 | 4 | 0 | 54.999 | 55.55 | 41.652 | 41.535 | 33.732 | 25.669 | 5.124 | 2 | 0 | 59.328 | 56.772 | 50.275 | 18.643 | 0 | 0 | 47.707 | 34.696 | [5 empty] | 0 | 13.464 | 5 | 5.1043 | 4.7767 | 4.2678 | 4 | 0.77668 | 15.2162
2005-12-26 | 7:51 | 1 | 17.26 | 1 | 4 | 0 | 55.16 | 55.617 | 41.724 | 41.535 | 33.687 | 25.742 | 5.173 | 1 | 0 | 59.351 | 56.683 | 50.275 | 18.618 | 0 | 0 | 47.684 | 34.651 | [5 empty] | 17.26 | 13.625 | 6 | 5.09 | 4.7631 | 4.2673 | 4 | 0.76311 | 14.9923
2005-12-26 | 7:52 | 0 | 17.26 | 0 | 4 | 0 | 55.022 | 55.708 | 41.607 | 41.49 | 33.474 | 25.693 | 5.302 | 1 | 0 | 59.328 | 56.706 | 50.389 | 18.618 | 0 | 0 | 47.661 | 34.627 | [5 empty] | 0 | 13.532 | 7 | 5.0525 | 4.7274 | 4.2657 | 4 | 0.72741 | 14.3971
2005-12-26 | 7:53 | 0 | 17.26 | 0 | 3 | 0 | 54.929 | 55.55 | 41.724 | 41.511 | 33.78 | 25.813 | 5.325 | 1 | 0 | 59.328 | 56.683 | 50.322 | 18.595 | 0 | 0 | 47.661 | 34.603 | [5 empty] | 0 | 13.418 | 8 | 5.0458 | 4.721 | 4.2655 | 4 | 0.72104 | 14.29
2005-12-26 | 7:54 | 0 | 17.235 | 0 | 4 | 0 | 54.952 | 55.594 | 41.676 | 41.442 | 33.357 | 25.693 | 5.276 | 1 | 0 | 59.328 | 56.661 | 50.298 | 18.57 | 0 | 0 | 47.661 | 34.579 | [5 empty] | 0 | 13.51 | 9 | 5.06 | 4.7346 | 4.266 | 4 | 0.7346 | 14.5178
2005-12-26 | 7:55 | 1 | 17.26 | 0 | 4 | 0 | 54.999 | 55.571 | 41.676 | 41.607 | 33.287 | 25.669 | 5.224 | 1 | 0 | 59.285 | 56.661 | 50.275 | 18.618 | 0 | 0 | 47.637 | 34.579 | [5 empty] | 17.26 | 13.392 | 10 | 5.0752 | 4.749 | 4.2667 | 4 | 0.749 | 14.7581
2005-12-26 | 7:56 | 0 | 17.26 | 0 | 4 | 0 | 54.952 | 55.617 | 41.724 | 41.49 | 33.687 | 25.718 | 5.173 | 1 | 0 | 59.328 | 56.661 | 50.298 | 18.57 | 0 | 0 | 47.661 | 34.579 | [5 empty] | 0 | 13.462 | 11 | 5.09 | 4.7631 | 4.2673 | 4 | 0.76311 | 14.9923
2005-12-26 | 7:57 | 0 | 17.26 | 0 | 3 | 0 | 54.999 | 55.594 | 41.7 | 41.559 | 33.452 | 25.791 | 5.173 | 2 | 0 | 59.328 | 56.661 | 50.275 | 18.643 | 0 | 0 | 47.661 | 34.555 | [5 empty] | 0 | 13.44 | 12 | 5.09 | 4.7631 | 4.2673 | 4 | 0.76311 | 14.9923
2005-12-26 | 7:58 | 0 | 17.26 | 0 | 4 | 0 | 54.975 | 55.617 | 41.676 | 41.607 | 33.405 | 25.647 | 5.302 | 1 | 0 | 59.285 | 56.683 | 50.251 | 18.595 | 0 | 0 | 47.637 | 34.555 | [5 empty] | 0 | 13.368 | 13 | 5.0525 | 4.7274 | 4.2657 | 4 | 0.72741 | 14.3971
2005-12-26 | 7:59 | 1 | 17.26 | 0 | 4 | 1 | 54.999 | 55.503 | 41.7 | 41.583 | 33.452 | 25.669 | 5.15 | 1 | 0 | 59.285 | 56.638 | 50.275 | 18.618 | 0 | 0 | 47.661 | 34.603 | [5 empty] | 17.26 | 13.416 | 14 | 5.0967 | 4.7695 | 4.2675 | 4 | 0.76948 | 15.0976
2005-12-26 | 8:00 | 0 | 17.26 | 1 | 4 | 0 | 54.884 | 55.503 | 41.652 | 41.466 | 33.381 | 25.813 | 5.173 | 1 | 0 | 59.328 | 56.661 | 50.228 | 18.618 | 0 | 0 | 47.661 | 34.603 | [5 empty] | 0 | 13.418 | 0 | 5.09 | 4.7631 | 4.2673 | 4 | 0.76311 | 14.9923
2005-12-26 | 8:01 | 0 | 17.23 | 0 | 3 | 0 | 54.901 | 55.566 | 41.623 | 41.461 | 33.024 | 25.688 | 5.32 | 1 | 0 | 59.258 | 56.588 | 50.2 | 18.565 | 0 | 0 | 47.633 | 34.526 | [5 empty] | 0 | 13.44 | 1 | 5.0472 | 4.7224 | 4.2655 | 4 | 0.72242 | 14.3133
2005-12-26 | 8:02 | 0 | 17.235 | 0 | 4 | 0 | 54.861 | 55.503 | 41.652 | 41.511 | 33.594 | 25.791 | 5.173 | 1 | 0 | 59.285 | 56.661 | 50.228 | 18.618 | 0 | 0 | 47.661 | 34.555 | [5 empty] | 0 | 13.35 | 2 | 5.09 | 4.7631 | 4.2673 | 4 | 0.76311 | 14.9923
2005-12-26 | 8:03 | 0 | 17.23 | 0 | 4 | 0 | 55.062 | 55.498 | 41.602 | 41.461 | 33.658 | 25.639 | 5.119 | 2 | 0 | 59.258 | 56.61 | 50.156 | 18.588 | 0 | 0 | 47.633 | 34.481 | [5 empty] | 0 | 13.601 | 3 | 5.1057 | 4.7781 | 4.2679 | 4 | 0.77806 | 15.2389
2005-12-26 | 8:04 | 1 | 17.26 | 0 | 4 | 0 | 54.929 | 55.571 | 41.607 | 41.583 | 33.029 | 25.669 | 5.224 | 1 | 0 | 59.262 | 56.661 | 50.275 | 18.595 | 0 | 0 | 47.637 | 34.51 | [5 empty] | 17.26 | 13.346 | 4 | 5.0752 | 4.749 | 4.2667 | 4 | 0.749 | 14.7581
2005-12-26 | 8:05 | 0 | 17.26 | 0 | 3 | 0 | 54.975 | 55.48 | 41.793 | 41.466 | 32.864 | 25.767 | 5.302 | 1 | 0 | 59.217 | 56.615 | 50.275 | 18.595 | 0 | 0 | 47.637 | 34.531 | [5 empty] | 0 | 13.509 | 5 | 5.0525 | 4.7274 | 4.2657 | 4 | 0.72741 | 14.3971
2005-12-26 | 8:06 | 0 | 17.255 | 0 | 4 | 0 | 55.109 | 55.498 | 41.623 | 41.413 | 33.283 | 25.664 | 5.219 | 1 | 0 | 59.278 | 56.633 | 50.27 | 18.565 | 0 | 0 | 47.633 | 34.502 | [5 empty] | 0 | 13.696 | 6 | 5.0766 | 4.7504 | 4.2667 | 4 | 0.75038 | 14.7811
2005-12-26 | 8:07 | 0 | 17.26 | 0 | 4 | 0 | 55.043 | 55.755 | 41.652 | 41.466 | 33.474 | 25.622 | 5.376 | 1 | 0 | 59.239 | 56.638 | 50.322 | 18.618 | 0 | 0 | 47.661 | 34.486 | [5 empty] | 0 | 13.577 | 7 | 5.0309 | 4.7069 | 4.2649 | 4 | 0.70692 | 14.0516
2005-12-26 | 8:08 | 1 | 17.26 | 0 | 4 | 0 | 55.067 | 55.48 | 41.724 | 41.466 | 33.474 | 25.598 | 5.302 | 1 | 0 | 59.262 | 56.594 | 50.275 | 18.595 | 0 | 0 | 47.661 | 34.51 | [5 empty] | 17.26 | 13.601 | 8 | 5.0525 | 4.7274 | 4.2657 | 4 | 0.72741 | 14.3971
2005-12-26 | 8:09 | 0 | 17.275 | 0 | 3 | 0 | 55.057 | 55.655 | 41.667 | 41.504 | 32.996 | 25.563 | 5.24 | 1 | 0 | 59.23 | 56.585 | 50.242 | 18.61 | 0 | 0 | 47.651 | 34.5 | [5 empty] | 0 | 13.553 | 9 | 5.0705 | 4.7446 | 4.2665 | 4 | 0.74457 | 14.6843
2005-12-26 | 8:10 | 0 | 17.275 | 1 | 4 | 0 | 54.922 | 55.585 | 41.69 | 41.432 | 33.089 | 25.612 | 5.265 | 2 | 0 | 59.276 | 56.585 | 50.219 | 18.61 | 0 | 0 | 47.675 | 34.476 | [5 empty] | 0 | 13.49 | 10 | 5.0632 | 4.7376 | 4.2662 | 4 | 0.73765 | 14.5687
2005-12-26 | 8:11 | 0 | 17.275 | 0 | 4 | 0 | 54.852 | 55.631 | 41.621 | 41.549 | 32.502 | 25.612 | 5.34 | 1 | 0 | 59.23 | 56.629 | 50.242 | 18.658 | 0 | 0 | 47.651 | 34.452 | [5 empty] | 0 | 13.303 | 11 | 5.0414 | 4.7169 | 4.2653 | 4 | 0.71689 | 14.22
2005-12-26 | 8:12 | 1 | 17.245 | 0 | 4 | 0 | 54.894 | 55.466 | 41.733 | 41.451 | 32.304 | 25.703 | 5.361 | 1 | 0 | 59.226 | 56.581 | 50.17 | 18.628 | 0 | 0 | 47.623 | 34.378 | [5 empty] | 17.245 | 13.443 | 12 | 5.0353 | 4.7111 | 4.265 | 4 | 0.71108 | 14.1219
2005-12-26 | 8:13 | 0 | 17.245 | 0 | 3 | 0 | 54.915 | 55.512 | 41.616 | 41.497 | 33.156 | 25.799 | 5.412 | 1 | 0 | 59.226 | 56.581 | 50.17 | 18.628 | 0 | 0 | 47.647 | 34.378 | [5 empty] | 0 | 13.418 | 13 | 5.0204 | 4.697 | 4.2644 | 4 | 0.69696 | 13.8825
2005-12-26 | 8:14 | 0 | 17.301 | 0 | 4 | 1 | 54.943 | 55.655 | 41.762 | 41.48 | 32.785 | 25.708 | 5.366 | 1 | 0 | 59.23 | 56.563 | 50.198 | 18.633 | 0 | 0 | 47.651 | 34.428 | [5 empty] | 0 | 13.463 | 14 | 5.0338 | 4.7097 | 4.265 | 4 | 0.70969 | 14.0985
2005-12-26 | 8:15 | 0 | 17.245 | 0 | 4 | 0 | 54.938 | 55.536 | 41.755 | 41.475 | 32.615 | 25.848 | 5.387 | 1 | 0 | 59.18 | 56.535 | 50.191 | 18.555 | 0 | 0 | 47.623 | 34.4 | [5 empty] | 0 | 13.463 | 0 | 5.0277 | 4.7039 | 4.2647 | 4 | 0.70388 | 14
2005-12-26 | 8:16 | 0 | 17.27 | 0 | 4 | 0 | 55.076 | 55.512 | 41.616 | 41.545 | 33.201 | 25.703 | 5.438 | 2 | 0 | 59.18 | 56.49 | 50.261 | 18.53 | 0 | 0 | 47.6 | 34.4 | [5 empty] | 0 | 13.531 | 1 | 5.0129 | 4.6898 | 4.0141 | 3.75 | 0.93976 | 18.747
2005-12-26 | 8:17 | 1 | 17.25 | 0 | 3 | 0 | 55.013 | 55.631 | 41.621 | 41.504 | 33.347 | 25.853 | 5.265 | 1 | 0 | 59.23 | 56.585 | 50.198 | 18.585 | 0 | 0 | 47.651 | 34.383 | [5 empty] | 17.25 | 13.509 | 2 | 5.0632 | 4.7376 | 4.0162 | 3.75 | 0.98765 | 19.5063
2005-12-26 | 8:18 | 0 | 17.25 | 0 | 4 | 0 | 55.081 | 55.564 | 41.645 | 41.504 | 32.737 | 25.877 | 5.34 | 1 | 0 | 59.207 | 56.563 | 50.312 | 18.61 | 0 | 0 | 47.628 | 34.383 | [5 empty] | 0 | 13.577 | 3 | 5.0414 | 4.7169 | 4.0153 | 3.75 | 0.96689 | 19.179
2005-12-26 | 8:19 | 0 | 17.25 | 1 | 4 | 0 | 55.076 | 55.673 | 41.616 | 41.568 | 32.52 | 25.823 | 5.335 | 1 | 0 | 59.18 | 56.558 | 50.261 | 18.603 | 0 | 0 | 47.6 | 34.354 | [5 empty] | 0 | 13.508 | 4 | 5.0428 | 4.7183 | 4.0153 | 3.75 | 0.96827 | 19.2009
2005-12-26 | 8:20 | 0 | 17.245 | 0 | 4 | 0 | 55.214 | 55.694 | 41.568 | 41.521 | 32.874 | 25.848 | 5.309 | 1 | 0 | 59.157 | 56.49 | 50.17 | 18.555 | 0 | 0 | 47.623 | 34.354 | [5 empty] | 0 | 13.693 | 5 | 5.0504 | 4.7255 | 4.0157 | 3.75 | 0.97547 | 19.3146
2005-12-26 | 8:21 | 1 | 17.27 | 0 | 3 | 0 | 54.985 | 55.65 | 41.616 | 41.521 | 32.591 | 25.823 | 5.461 | 1 | 0 | 59.157 | 56.49 | 50.237 | 18.603 | 0 | 0 | 47.623 | 34.378 | [5 empty] | 17.27 | 13.464 | 6 | 5.0062 | 4.6834 | 4.0139 | 3.75 | 0.9334 | 18.6449
2005-12-26 | 8:22 | 0 | 17.27 | 0 | 4 | 0 | 55.008 | 55.512 | 41.686 | 41.568 | 32.353 | 25.848 | 5.412 | 2 | 0 | 59.157 | 56.49 | 50.214 | 18.628 | 0 | 0 | 47.6 | 34.424 | [5 empty] | 0 | 13.44 | 7 | 5.0204 | 4.697 | 4.0144 | 3.75 | 0.94696 | 18.8621
2005-12-26 | 8:23 | 0 | 17.245 | 0 | 4 | 0 | 54.938 | 55.58 | 41.662 | 41.568 | 32.039 | 26.063 | 5.487 | 1 | 0 | 59.203 | 56.512 | 50.123 | 18.628 | 0 | 0 | 47.623 | 34.378 | [5 empty] | 0 | 13.37 | 8 | 4.9986 | 4.6762 | 4.0136 | 3.75 | 0.9262 | 18.5292
2005-12-26 | 8:24 | 0 | 17.27 | 0 | 4 | 0 | 54.961 | 55.557 | 41.733 | 41.475 | 32.543 | 25.943 | 5.513 | 1 | 0 | 59.157 | 56.49 | 50.146 | 18.628 | 0 | 0 | 47.623 | 34.4 | [5 empty] | 0 | 13.486 | 9 | 4.991 | 4.669 | 4.0132 | 3.75 | 0.919 | 18.4131
2005-12-26 | 8:25 | 1 | 17.245 | 0 | 4 | 0 | 54.847 | 55.557 | 41.71 | 41.451 | 32.208 | 25.897 | 5.438 | 1 | 0 | 59.137 | 56.49 | 50.191 | 18.603 | 0 | 0 | 47.577 | 34.354 | [5 empty] | 17.245 | 13.396 | 10 | 5.0129 | 4.6898 | 4.0141 | 3.75 | 0.93976 | 18.747
2005-12-26 | 8:26 | 0 | 17.238 | 0 | 3 | 0 | 54.863 | 55.412 | 41.678 | 41.466 | 31.911 | 25.911 | 5.479 | 1 | 0 | 59.173 | 56.46 | 50.093 | 18.547 | 0 | 0 | 47.546 | 34.347 | [5 empty] | 0 | 13.397 | 11 | 5.0009 | 4.6784 | 4.0136 | 3.75 | 0.92841 | 18.5649
2005-12-26 | 8:27 | 0 | 17.245 | 0 | 4 | 0 | 54.961 | 55.466 | 41.733 | 41.521 | 32.11 | 25.968 | 5.564 | 2 | 0 | 59.157 | 56.49 | 50.237 | 18.628 | 0 | 0 | 47.577 | 34.378 | [5 empty] | 0 | 13.44 | 12 | 4.9762 | 4.6549 | 4.0126 | 3.75 | 0.90488 | 18.1844
2005-12-26 | 8:28 | 0 | 17.27 | 0 | 4 | 0 | 54.961 | 55.65 | 41.71 | 41.545 | 31.799 | 26.041 | 5.551 | 1 | 0 | 59.125 | 56.458 | 50.111 | 18.615 | 0 | 0 | 47.588 | 34.366 | [5 empty] | 0 | 13.416 | 13 | 4.9799 | 4.6585 | 4.0128 | 3.75 | 0.90848 | 18.2428
2005-12-26 | 8:29 | 1 | 17.218 | 1 | 4 | 0 | 54.912 | 55.51 | 41.753 | 41.542 | 32.108 | 25.916 | 5.562 | 1 | 0 | 59.112 | 56.464 | 50.167 | 18.6 | 0 | 0 | 47.574 | 34.328 | [5 empty] | 17.218 | 13.37 | 14 | 4.9767 | 4.6554 | 4.0127 | 3.75 | 0.90544 | 18.1934
2005-12-26 | 8:30 | 0 | 17.268 | 0 | 3 | 1 | 54.775 | 55.44 | 41.683 | 41.611 | 32.277 | 25.99 | 5.459 | 1 | 0 | 59.089 | 56.464 | 50.121 | 18.6 | 0 | 0 | 47.574 | 34.28 | [5 empty] | 0 | 13.164 | 15 | 5.0067 | 4.6839 | 4.0139 | 3.75 | 0.93395 | 18.6538
2005-12-26 | 8:31 | 0 | 17.21 | 0 | 4 | 0 | 54.814 | 55.319 | 41.628 | 41.463 | 31.909 | 25.958 | 5.399 | 1 | 0 | 59.082 | 56.435 | 50.181 | 18.568 | 0 | 0 | 47.523 | 34.249 | [5 empty] | 0 | 13.351 | 0 | 5.0242 | 4.7006 | 4.0146 | 3.75 | 0.95056 | 18.9195
2005-12-26 | 8:32 | 0 | 17.243 | 0 | 4 | 0 | 54.868 | 55.417 | 41.611 | 41.494 | 31.674 | 25.894 | 5.51 | 2 | 0 | 59.112 | 56.398 | 50.144 | 18.6 | 0 | 0 | 47.553 | 34.28 | [5 empty] | 0 | 13.374 | 1 | 4.9919 | 4.6698 | 4.2633 | 4 | 0.66983 | 13.4184
2005-12-26 | 8:33 | 0 | 17.235 | 0 | 4 | 0 | 54.721 | 55.319 | 41.604 | 41.463 | 32.051 | 25.838 | 5.399 | 1 | 0 | 59.036 | 56.369 | 50.09 | 18.545 | 0 | 0 | 47.523 | 34.249 | [5 empty] | 0 | 13.258 | 2 | 5.0242 | 4.7006 | 4.2646 | 4 | 0.70056 | 13.9436
2005-12-26 | 8:34 | 1 | 17.243 | 0 | 4 | 0 | 54.889 | 55.279 | 41.659 | 41.566 | 32.061 | 25.87 | 5.562 | 1 | 0 | 59.089 | 56.421 | 50.188 | 18.578 | 0 | 0 | 47.53 | 34.28 | [5 empty] | 17.243 | 13.323 | 3 | 4.9767 | 4.6554 | 4.2627 | 4 | 0.65544 | 13.17
2005-12-26 | 8:35 | 0 | 17.243 | 0 | 3 | 0 | 54.775 | 55.417 | 41.659 | 41.473 | 31.843 | 25.894 | 5.585 | 1 | 0 | 59.089 | 56.421 | 50.188 | 18.6 | 0 | 0 | 47.507 | 34.256 | [5 empty] | 0 | 13.302 | 4 | 4.97 | 4.6491 | 4.2624 | 4 | 0.64907 | 13.0597
2005-12-26 | 8:36 | 0 | 17.243 | 0 | 4 | 0 | 54.73 | 55.302 | 41.635 | 41.59 | 32.157 | 25.894 | 5.51 | 1 | 0 | 59.066 | 56.398 | 50.097 | 18.625 | 0 | 0 | 47.53 | 34.211 | [5 empty] | 0 | 13.14 | 5 | 4.9919 | 4.6698 | 4.2633 | 4 | 0.66983 | 13.4184
2005-12-26 | 8:37 | 0 | 17.185 | 0 | 4 | 0 | 54.838 | 55.319 | 41.559 | 41.442 | 31.74 | 25.862 | 5.502 | 1 | 0 | 59.036 | 56.369 | 50.137 | 18.568 | 0 | 0 | 47.476 | 34.203 | [5 empty] | 0 | 13.396 | 6 | 4.9942 | 4.672 | 4.2634 | 4 | 0.67205 | 13.4565
2005-12-26 | 8:38 | 1 | 17.268 | 1 | 4 | 0 | 54.912 | 55.417 | 41.683 | 41.401 | 31.941 | 25.894 | 5.536 | 1 | 0 | 59.066 | 56.375 | 50.074 | 18.625 | 0 | 0 | 47.553 | 34.235 | [5 empty] | 17.268 | 13.511 | 7 | 4.9843 | 4.6626 | 4.263 | 4 | 0.66264 | 13.2944
2005-12-26 | 8:39 | 0 | 17.268 | 0 | 3 | 0 | 54.889 | 55.417 | 41.753 | 41.473 | 31.916 | 25.941 | 5.636 | 1 | 0 | 59.043 | 56.375 | 50.097 | 18.625 | 0 | 0 | 47.53 | 34.235 | [5 empty] | 0 | 13.416 | 8 | 4.9552 | 4.635 | 4.2618 | 4 | 0.63496 | 12.8139
2005-12-26 | 8:40 | 0 | 17.21 | 0 | 4 | 0 | 54.838 | 55.433 | 41.58 | 41.346 | 31.835 | 25.838 | 5.577 | 1 | 0 | 59.013 | 56.369 | 49.999 | 18.545 | 0 | 0 | 47.476 | 34.156 | [5 empty] | 0 | 13.492 | 9 | 4.9724 | 4.6513 | 4.2625 | 4 | 0.65129 | 13.0981
2005-12-26 | 8:41 | 0 | 17.235 | 0 | 4 | 0 | 54.814 | 55.433 | 41.628 | 41.37 | 31.642 | 25.909 | 5.551 | 1 | 0 | 59.036 | 56.323 | 50.02 | 18.52 | 0 | 0 | 47.5 | 34.156 | [5 empty] | 0 | 13.444 | 10 | 4.9799 | 4.6585 | 4.2628 | 4 | 0.65848 | 13.2227
2005-12-26 | 8:42 | 1 | 17.235 | 0 | 4 | 0 | 54.838 | 55.41 | 41.604 | 41.37 | 31.522 | 25.884 | 5.502 | 1 | 0 | 58.991 | 56.323 | 50.02 | 18.52 | 0 | 0 | 47.476 | 34.132 | [5 empty] | 17.235 | 13.468 | 11 | 4.9942 | 4.672 | 4.2634 | 4 | 0.67205 | 13.4565
2005-12-26 | 8:43 | 0 | 17.268 | 0 | 3 | 0 | 54.912 | 55.44 | 41.659 | 41.473 | 31.843 | 25.941 | 5.611 | 1 | 0 | 59.043 | 56.353 | 50.051 | 18.578 | 0 | 0 | 47.507 | 34.163 | [5 empty] | 0 | 13.439 | 12 | 4.9625 | 4.6419 | 4.2621 | 4 | 0.64188 | 12.9346
2005-12-26 | 8:44 | 0 | 17.235 | 0 | 4 | 0 | 54.929 | 55.456 | 41.511 | 41.394 | 32.365 | 25.789 | 5.477 | 1 | 0 | 58.991 | 56.346 | 50.114 | 18.568 | 0 | 0 | 47.453 | 34.156 | [5 empty] | 0 | 13.535 | 13 | 5.0015 | 4.679 | 4.2637 | 4 | 0.67897 | 13.5753
2005-12-26 | 8:45 | 0 | 17.26 | 0 | 4 | 1 | 54.653 | 55.41 | 41.628 | 41.346 | 31.401 | 25.813 | 5.376 | 2 | 0 | 58.991 | 56.3 | 50.02 | 18.545 | 0 | 0 | 47.476 | 34.132 | [5 empty] | 0 | 13.307 | 14 | 5.0309 | 4.7069 | 4.2649 | 4 | 0.70692 | 14.0516
2005-12-26 | 8:46 | 0 | 17.293 | 0 | 4 | 0 | 54.66 | 55.279 | 41.731 | 41.449 | 30.904 | 25.821 | 5.636 | 1 | 0 | 59.02 | 56.33 | 50.006 | 18.625 | 0 | 0 | 47.507 | 34.139 | [5 empty] | 0 | 13.211 | 0 | 4.9552 | 4.635 | 4.2618 | 4 | 0.63496 | 12.8139
2005-12-26 | 8:47 | 1 | 17.283 | 0 | 4 | 0 | 54.768 | 55.204 | 41.628 | 41.37 | 30.945 | 25.813 | 5.577 | 1 | 0 | 58.97 | 56.3 | 50.09 | 18.545 | 0 | 0 | 47.43 | 34.156 | [5 empty] | 17.283 | 13.398 | 1 | 4.9724 | 4.6513 | 4.2625 | 4 | 0.65129 | 13.0981
2005-12-26 | 8:48 | 0 | 17.26 | 1 | 3 | 0 | 54.814 | 55.365 | 41.628 | 41.463 | 31.161 | 25.838 | 5.49 | 1 | 0 | 59.004 | 56.314 | 50.104 | 18.555 | 0 | 0 | 47.467 | 34.144 | [5 empty] | 0 | 13.351 | 2 | 4.9977 | 4.6754 | 4.2635 | 4 | 0.67537 | 13.5135
2005-12-26 | 8:49 | 0 | 17.326 | 0 | 4 | 0 | 54.833 | 55.405 | 41.765 | 41.506 | 31.178 | 25.926 | 5.672 | 1 | 0 | 59.032 | 56.318 | 50.016 | 18.563 | 0 | 0 | 47.495 | 34.196 | [5 empty] | 0 | 13.327 | 3 | 4.9447 | 4.625 | 4.2614 | 4 | 0.62499 | 12.6396
2005-12-26 | 8:50 | 0 | 17.333 | 0 | 4 | 0 | 54.861 | 55.41 | 41.676 | 41.439 | 31.617 | 25.835 | 5.703 | 1 | 0 | 59.036 | 56.369 | 50.114 | 18.64 | 0 | 0 | 47.5 | 34.225 | [5 empty] | 0 | 13.422 | 4 | 4.9357 | 4.6164 | 4.261 | 4 | 0.61641 | 12.4888
2005-12-26 | 8:51 | 1 | 17.333 | 0 | 4 | 0 | 54.952 | 55.41 | 41.769 | 41.463 | 31.956 | 25.789 | 5.575 | 2 | 0 | 59.059 | 56.346 | 49.999 | 18.64 | 0 | 0 | 47.523 | 34.177 | [5 empty] | 17.333 | 13.489 | 5 | 4.973 | 4.6518 | 4.2625 | 4 | 0.65184 | 13.1077
2005-12-26 | 8:52 | 0 | 17.308 | 0 | 3 | 0 | 54.905 | 55.503 | 41.628 | 41.463 | 31.956 | 25.764 | 5.752 | 1 | 0 | 59.036 | 56.369 | 50.114 | 18.666 | 0 | 0 | 47.5 | 34.156 | [5 empty] | 0 | 13.442 | 6 | 4.9214 | 4.6028 | 4.2604 | 4 | 0.60285 | 12.2494
2005-12-26 | 8:53 | 0 | 17.326 | 0 | 4 | 0 | 54.877 | 55.452 | 41.671 | 41.411 | 32.095 | 25.735 | 5.672 | 1 | 0 | 59.009 | 56.275 | 50.016 | 18.61 | 0 | 0 | 47.472 | 34.103 | [5 empty] | 0 | 13.466 | 7 | 4.9447 | 4.625 | 4.2614 | 4 | 0.62499 | 12.6396
2005-12-26 | 8:54 | 0 | 17.308 | 0 | 4 | 0 | 54.905 | 55.503 | 41.676 | 41.463 | 32.22 | 25.813 | 5.6 | 1 | 0 | 59.013 | 56.346 | 50.023 | 18.64 | 0 | 0 | 47.5 | 34.132 | [5 empty] | 0 | 13.442 | 8 | 4.9657 | 4.6449 | 4.2622 | 4 | 0.64492 | 12.9875
2005-12-26 | 8:55 | 1 | 17.333 | 0 | 4 | 0 | 54.838 | 55.456 | 41.676 | 41.559 | 32.558 | 25.813 | 5.626 | 1 | 0 | 59.013 | 56.346 | 50.114 | 18.691 | 0 | 0 | 47.5 | 34.108 | [5 empty] | 17.333 | 13.279 | 9 | 4.9581 | 4.6377 | 4.2619 | 4 | 0.63772 | 12.8622
2005-12-26 | 8:56 | 0 | 17.278 | 0 | 4 | 0 | 54.992 | 55.291 | 41.647 | 41.434 | 32.551 | 25.686 | 5.595 | 1 | 0 | 58.943 | 56.275 | 50.016 | 18.635 | 0 | 0 | 47.495 | 34.079 | [5 empty] | 0 | 13.558 | 10 | 4.9671 | 4.6463 | 4.2623 | 4 | 0.6463 | 13.0116
2005-12-26 | 8:57 | 0 | 17.333 | 1 | 3 | 0 | 54.838 | 55.526 | 41.676 | 41.418 | 31.811 | 25.789 | 5.6 | 2 | 0 | 58.993 | 56.302 | 50.044 | 18.64 | 0 | 0 | 47.5 | 34.06 | [5 empty] | 0 | 13.42 | 11 | 4.9657 | 4.6449 | 4.2622 | 4 | 0.64492 | 12.9875
2005-12-26 | 8:58 | 0 | 17.333 | 0 | 4 | 0 | 54.861 | 55.456 | 41.676 | 41.604 | 31.907 | 25.691 | 5.727 | 1 | 0 | 58.947 | 56.257 | 49.999 | 18.666 | 0 | 0 | 47.5 | 34.06 | [5 empty] | 0 | 13.257 | 12 | 4.9287 | 4.6098 | 4.2607 | 4 | 0.60977 | 12.3718
2005-12-26 | 8:59 | 0 | 17.356 | 0 | 4 | 0 | 54.929 | 55.433 | 41.7 | 41.58 | 32.051 | 25.691 | 5.551 | 1 | 0 | 58.993 | 56.28 | 49.929 | 18.64 | 0 | 0 | 47.476 | 34.06 | [5 empty] | 0 | 13.349 | 13 | 4.9799 | 4.6585 | 4.2628 | 4 | 0.65848 | 13.2227
2005-12-26 | 9:00 | 1 | 17.381 | 0 | 4 | 1 | 54.791 | 55.526 | 41.793 | 41.535 | 31.281 | 25.691 | 5.6 | 1 | 0 | 58.947 | 56.257 | 49.976 | 18.64 | 0 | 0 | 47.476 | 34.06 | [5 empty] | 17.381 | 13.256 | 14 | 4.9657 | 4.6449 | 4.2622 | 4 | 0.64492 | 12.9875
2005-12-26 | 9:01 | 0 | 17.356 | 0 | 3 | 0 | 54.838 | 55.365 | 41.745 | 41.487 | 31.186 | 25.644 | 5.6 | 1 | 0 | 58.947 | 56.234 | 49.976 | 18.593 | 0 | 0 | 47.453 | 34.06 | [5 empty] | 0 | 13.351 | 0 | 4.9657 | 4.6449 | 4.2622 | 4 | 0.64492 | 12.9875
2005-12-26 | 9:02 | 0 | 17.356 | 0 | 4 | 0 | 54.747 | 55.389 | 41.745 | 41.535 | 30.727 | 25.884 | 5.551 | 1 | 0 | 58.97 | 56.234 | 49.929 | 18.64 | 0 | 0 | 47.476 | 34.06 | [5 empty] | 0 | 13.212 | 1 | 4.9799 | 4.6585 | 4.2628 | 4 | 0.65848 | 13.2227
2005-12-26 | 9:03 | 0 | 17.333 | 0 | 4 | 0 | 54.975 | 55.389 | 41.769 | 41.487 | 30.703 | 25.74 | 5.879 | 1 | 0 | 58.947 | 56.211 | 50.067 | 18.64 | 0 | 0 | 47.43 | 34.084 | [5 empty] | 0 | 13.488 | 2 | 4.8844 | 4.5677 | 4.2589 | 4 | 0.56769 | 11.6225
2005-12-26 | 9:04 | 1 | 17.386 | 0 | 4 | 0 | 54.91 | 55.484 | 41.822 | 41.516 | 30.661 | 25.818 | 5.657 | 2 | 0 | 58.997 | 56.218 | 49.957 | 18.646 | 0 | 0 | 47.504 | 34.043 | [5 empty] | 17.386 | 13.394 | 3 | 4.9491 | 4.6291 | 4.2615 | 4 | 0.62914 | 12.7123
2005-12-26 | 9:05 | 0 | 17.381 | 0 | 4 | 0 | 54.952 | 55.433 | 41.863 | 41.463 | 30.487 | 25.764 | 5.652 | 1 | 0 | 58.924 | 56.191 | 49.953 | 18.615 | 0 | 0 | 47.453 | 34.084 | [5 empty] | 0 | 13.489 | 4 | 4.9505 | 4.6305 | 4.2616 | 4 | 0.63053 | 12.7365
2005-12-26 | 9:06 | 0 | 17.333 | 0 | 3 | 0 | 54.814 | 55.433 | 41.817 | 41.463 | 30.847 | 25.813 | 5.6 | 1 | 0 | 58.924 | 56.211 | 49.906 | 18.666 | 0 | 0 | 47.453 | 34.06 | [5 empty] | 0 | 13.351 | 5 | 4.9657 | 4.6449 | 4.2622 | 4 | 0.64492 | 12.9875
2005-12-26 | 9:07 | 0 | 17.333 | 1 | 4 | 0 | 54.838 | 55.389 | 41.769 | 41.439 | 31.401 | 25.691 | 5.626 | 1 | 0 | 58.924 | 56.191 | 50.023 | 18.64 | 0 | 0 | 47.43 | 34.084 | [5 empty] | 0 | 13.399 | 6 | 4.9581 | 4.6377 | 4.2619 | 4 | 0.63772 | 12.8622
2005-12-26 | 9:08 | 1 | 17.356 | 0 | 4 | 0 | 54.861 | 55.365 | 41.817 | 41.511 | 31.328 | 25.644 | 5.804 | 1 | 0 | 58.899 | 56.211 | 49.974 | 18.666 | 0 | 0 | 47.43 | 34.036 | [5 empty] | 17.356 | 13.35 | 7 | 4.9063 | 4.5885 | 4.2598 | 4 | 0.58845 | 11.9939
2005-12-26 | 9:09 | 0 | 17.328 | 0 | 4 | 0 | 54.856 | 55.405 | 41.671 | 41.413 | 31.23 | 25.639 | 5.649 | 2 | 0 | 58.874 | 56.14 | 49.971 | 18.638 | 0 | 0 | 47.404 | 34.01 | [5 empty] | 0 | 13.443 | 8 | 4.9514 | 4.6314 | 4.2616 | 4 | 0.63136 | 12.751
2005-12-26 | 9:10 | 0 | 17.336 | 0 | 4 | 0 | 54.908 | 55.48 | 41.676 | 41.49 | 31.355 | 25.622 | 5.58 | 1 | 0 | 58.858 | 56.145 | 49.908 | 18.595 | 0 | 0 | 47.409 | 34.062 | [5 empty] | 0 | 13.418 | 9 | 4.9715 | 4.6505 | 4.2625 | 4 | 0.65046 | 13.0837
2005-12-26 | 9:11 | 0 | 17.306 | 0 | 3 | 0 | 54.719 | 55.475 | 41.719 | 41.554 | 30.555 | 25.713 | 5.801 | 1 | 0 | 58.92 | 56.163 | 49.857 | 18.638 | 0 | 0 | 47.404 | 34.01 | [5 empty] | 0 | 13.165 | 10 | 4.9071 | 4.5893 | 4.2598 | 4 | 0.58928 | 12.0087
2005-12-26 | 9:12 | 0 | 17.306 | 0 | 4 | 0 | 54.649 | 55.291 | 41.671 | 41.461 | 30.891 | 25.833 | 5.801 | 1 | 0 | 58.874 | 56.163 | 49.834 | 18.613 | 0 | 0 | 47.404 | 33.916 | [5 empty] | 0 | 13.188 | 11 | 4.9071 | 4.5893 | 4.2598 | 4 | 0.58928 | 12.0087
2005-12-26 | 9:13 | 1 | 17.336 | 0 | 4 | 0 | 54.723 | 55.251 | 41.676 | 41.511 | 31.139 | 25.718 | 5.732 | 1 | 0 | 58.881 | 56.121 | 49.953 | 18.618 | 0 | 0 | 47.409 | 33.969 | [5 empty] | 17.336 | 13.212 | 12 | 4.9272 | 4.6084 | 4.2607 | 4 | 0.60838 | 12.3473
2005-12-26 | 9:14 | 0 | 17.358 | 0 | 4 | 0 | 54.929 | 55.298 | 41.7 | 41.559 | 31.09 | 25.669 | 5.755 | 1 | 0 | 58.858 | 56.121 | 49.885 | 18.618 | 0 | 0 | 47.409 | 33.969 | [5 empty] | 0 | 13.37 | 13 | 4.9205 | 4.602 | 4.2604 | 4 | 0.60202 | 12.2347
2005-12-26 | 9:15 | 0 | 17.28 | 0 | 4 | 1 | 54.833 | 55.384 | 41.623 | 41.506 | 31.735 | 25.639 | 5.624 | 2 | 0 | 58.831 | 56.121 | 49.862 | 18.618 | 0 | 0 | 47.409 | 33.945 | [5 empty] | 0 | 13.327 | 14 | 4.9587 | 4.6383 | 4.2619 | 4 | 0.63828 | 12.8719
2005-12-26 | 9:16 | 0 | 17.336 | 1 | 3 | 0 | 54.723 | 55.412 | 41.7 | 41.442 | 31.186 | 25.718 | 5.781 | 1 | 0 | 58.881 | 56.121 | 49.862 | 18.595 | 0 | 0 | 47.409 | 33.945 | [5 empty] | 0 | 13.281 | 0 | 4.913 | 4.5948 | 4.2601 | 4 | 0.59482 | 12.1071
2005-12-26 | 9:17 | 1 | 17.336 | 0 | 4 | 0 | 54.723 | 55.298 | 41.817 | 41.511 | 32.103 | 25.838 | 5.706 | 1 | 0 | 58.835 | 56.077 | 49.815 | 18.595 | 0 | 0 | 47.385 | 33.969 | [5 empty] | 17.336 | 13.212 | 1 | 4.9348 | 4.6156 | 4.011 | 3.75 | 0.86558 | 17.5403
2005-12-26 | 9:18 | 0 | 17.311 | 0 | 4 | 0 | 54.77 | 55.342 | 41.724 | 41.607 | 31.355 | 25.669 | 5.858 | 1 | 0 | 58.835 | 56.121 | 49.815 | 18.643 | 0 | 0 | 47.385 | 33.921 | [5 empty] | 0 | 13.163 | 2 | 4.8906 | 4.5735 | 4.0092 | 3.75 | 0.82351 | 16.8387
2005-12-26 | 9:19 | 0 | 17.358 | 0 | 4 | 0 | 54.723 | 55.319 | 41.724 | 41.49 | 32.125 | 25.911 | 5.858 | 1 | 0 | 58.858 | 56.121 | 49.908 | 18.595 | 0 | 0 | 47.362 | 33.921 | [5 empty] | 0 | 13.233 | 3 | 4.8906 | 4.5735 | 4.0092 | 3.75 | 0.82351 | 16.8387
2005-12-26 | 9:20 | 0 | 17.306 | 0 | 4 | 0 | 54.901 | 55.405 | 41.671 | 41.389 | 32 | 25.664 | 5.649 | 2 | 0 | 58.785 | 56.049 | 49.766 | 18.565 | 0 | 0 | 47.357 | 33.893 | [5 empty] | 0 | 13.512 | 4 | 4.9514 | 4.6314 | 4.0116 | 3.75 | 0.88136 | 17.8001
2005-12-26 | 9:21 | 1 | 17.336 | 0 | 4 | 0 | 54.77 | 55.433 | 41.724 | 41.466 | 31.45 | 25.718 | 5.858 | 1 | 0 | 58.813 | 56.077 | 49.862 | 18.57 | 0 | 0 | 47.362 | 33.897 | [5 empty] | 17.336 | 13.304 | 5 | 4.8906 | 4.5735 | 4.0092 | 3.75 | 0.82351 | 16.8387
2005-12-26 | 9:22 | 0 | 17.336 | 0 | 3 | 0 | 54.908 | 55.412 | 41.793 | 41.583 | 31.306 | 25.647 | 5.832 | 1 | 0 | 58.79 | 56.077 | 49.747 | 18.595 | 0 | 0 | 47.385 | 33.921 | [5 empty] | 0 | 13.325 | 6 | 4.8981 | 4.5807 | 4.0095 | 3.75 | 0.8307 | 16.9596
2005-12-26 | 9:23 | 0 | 17.306 | 0 | 4 | 0 | 54.856 | 55.428 | 41.623 | 41.506 | 30.867 | 25.519 | 5.801 | 1 | 0 | 58.785 | 56.026 | 49.771 | 18.595 | 0 | 0 | 47.385 | 33.921 | [5 empty] | 0 | 13.35 | 7 | 4.9071 | 4.5893 | 4.0098 | 3.75 | 0.83928 | 17.1033
2005-12-26 | 9:24 | 0 | 17.358 | 0 | 4 | 0 | 54.791 | 55.48 | 41.676 | 41.394 | 31.139 | 25.742 | 5.781 | 1 | 0 | 58.79 | 56.054 | 49.747 | 18.57 | 0 | 0 | 47.362 | 33.873 | [5 empty] | 0 | 13.397 | 8 | 4.913 | 4.5948 | 4.0101 | 3.75 | 0.84482 | 17.1957
2005-12-26 | 9:25 | 1 | 17.336 | 0 | 4 | 0 | 54.814 | 55.365 | 41.724 | 41.442 | 31.306 | 25.622 | 5.806 | 2 | 0 | 58.79 | 56.03 | 49.794 | 18.57 | 0 | 0 | 47.339 | 33.897 | [5 empty] | 17.336 | 13.372 | 9 | 4.9057 | 4.5879 | 4.0098 | 3.75 | 0.8379 | 17.0801
2005-12-26 | 9:26 | 0 | 17.336 | 1 | 3 | 0 | 54.952 | 55.412 | 41.652 | 41.559 | 31.21 | 25.598 | 5.806 | 1 | 0 | 58.769 | 56.03 | 49.862 | 18.57 | 0 | 0 | 47.318 | 33.921 | [5 empty] | 0 | 13.393 | 10 | 4.9057 | 4.5879 | 4.0098 | 3.75 | 0.8379 | 17.0801
2005-12-26 | 9:27 | 0 | 17.336 | 0 | 4 | 0 | 54.884 | 55.412 | 41.676 | 41.466 | 31.404 | 25.742 | 5.806 | 1 | 0 | 58.769 | 56.007 | 49.771 | 18.595 | 0 | 0 | 47.318 | 33.921 | [5 empty] | 0 | 13.418 | 11 | 4.9057 | 4.5879 | 4.0098 | 3.75 | 0.8379 | 17.0801
2005-12-26 | 9:28 | 0 | 17.336 | 0 | 4 | 0 | 54.861 | 55.456 | 41.724 | 41.49 | 31.09 | 25.838 | 5.933 | 1 | 0 | 58.769 | 56.009 | 49.841 | 18.57 | 0 | 0 | 47.294 | 33.9 | [5 empty] | 0 | 13.371 | 12 | 4.8687 | 4.5527 | 4.0083 | 3.75 | 0.80275 | 16.4878
2005-12-26 | 9:29 | 0 | 17.363 | 0 | 4 | 0 | 54.889 | 55.461 | 41.798 | 41.54 | 30.901 | 25.769 | 5.835 | 1 | 0 | 58.774 | 56.058 | 49.775 | 18.671 | 0 | 0 | 47.343 | 33.902 | [5 empty] | 0 | 13.349 | 13 | 4.8972 | 4.5799 | 4.0094 | 3.75 | 0.82987 | 16.9457
2005-12-26 | 9:30 | 1 | 17.386 | 0 | 4 | 0 | 54.933 | 55.531 | 41.822 | 41.609 | 31.335 | 25.769 | 5.835 | 1 | 0 | 58.794 | 56.012 | 49.796 | 18.646 | 0 | 0 | 47.343 | 33.902 | [5 empty] | 17.386 | 13.324 | 14 | 4.8972 | 4.5799 | 4.0094 | 3.75 | 0.82987 | 16.9457
2005-12-26 | 9:31 | 0 | 17.363 | 0 | 3 | 1 | 54.933 | 55.417 | 41.822 | 41.54 | 31.141 | 25.889 | 5.835 | 2 | 0 | 58.751 | 56.012 | 49.775 | 18.598 | 0 | 0 | 47.32 | 33.878 | [5 empty] | 0 | 13.393 | 15 | 4.8972 | 4.5799 | 4.0094 | 3.75 | 0.82987 | 16.9457
2005-12-26 | 9:32 | 0 | 17.338 | 0 | 4 | 0 | 54.819 | 55.461 | 41.657 | 41.492 | 30.948 | 25.794 | 5.961 | 1 | 0 | 58.794 | 56.035 | 49.843 | 18.646 | 0 | 0 | 47.32 | 33.902 | [5 empty] | 0 | 13.327 | 0 | 4.8606 | 4.545 | 4.008 | 3.75 | 0.795 | 16.3561
2005-12-26 | 9:33 | 0 | 17.399 | 0 | 4 | 0 | 54.852 | 55.356 | 41.808 | 41.525 | 31.536 | 25.779 | 5.871 | 1 | 0 | 58.783 | 56.068 | 49.852 | 18.658 | 0 | 0 | 47.353 | 33.936 | [5 empty] | 0 | 13.327 | 1 | 4.8868 | 4.5699 | 4.259 | 4 | 0.56991 | 11.6623
2005-12-26 | 9:34 | 1 | 17.399 | 0 | 4 | 0 | 54.807 | 55.426 | 41.762 | 41.69 | 31.031 | 25.877 | 6.175 | 1 | 0 | 58.783 | 55.998 | 49.876 | 18.658 | 0 | 0 | 47.353 | 33.959 | [5 empty] | 17.399 | 13.117 | 2 | 4.7982 | 4.4858 | 4.2554 | 4 | 0.48576 | 10.1237
2005-12-26 | 9:35 | 0 | 17.363 | 1 | 3 | 0 | 54.728 | 55.279 | 41.75 | 41.516 | 30.901 | 25.938 | 5.861 | 1 | 0 | 58.774 | 56.012 | 49.752 | 18.746 | 0 | 0 | 47.413 | 33.902 | [5 empty] | 0 | 13.212 | 3 | 4.8897 | 4.5727 | 4.2591 | 4 | 0.57268 | 11.7119
2005-12-26 | 9:36 | 0 | 17.363 | 0 | 4 | 0 | 54.866 | 55.347 | 41.822 | 41.564 | 30.636 | 25.985 | 5.758 | 2 | 0 | 58.794 | 55.988 | 49.682 | 18.623 | 0 | 0 | 47.32 | 33.878 | [5 empty] | 0 | 13.302 | 4 | 4.9197 | 4.6012 | 4.2604 | 4 | 0.60119 | 12.22
2005-12-26 | 9:37 | 0 | 17.386 | 0 | 4 | 0 | 54.933 | 55.484 | 41.822 | 41.54 | 31.335 | 25.914 | 5.683 | 1 | 0 | 58.751 | 55.965 | 49.729 | 18.646 | 0 | 0 | 47.299 | 33.878 | [5 empty] | 0 | 13.393 | 5 | 4.9415 | 4.6219 | 4.2612 | 4 | 0.62195 | 12.5861
2005-12-26 | 9:38 | 1 | 17.399 | 0 | 4 | 0 | 54.784 | 55.564 | 41.714 | 41.597 | 31.585 | 26.068 | 5.745 | 1 | 0 | 58.872 | 55.998 | 49.715 | 18.681 | 0 | 0 | 47.353 | 33.888 | [5 empty] | 17.399 | 13.187 | 6 | 4.9235 | 4.6048 | 4.2605 | 4 | 0.60478 | 12.2837
2005-12-26 | 9:39 | 0 | 17.373 | 0 | 4 | 0 | 54.807 | 55.312 | 41.667 | 41.573 | 31.634 | 26.142 | 5.794 | 1 | 0 | 58.783 | 55.998 | 49.738 | 18.706 | 0 | 0 | 47.353 | 33.926 | [5 empty] | 0 | 13.234 | 7 | 4.9092 | 4.5912 | 4.2599 | 4 | 0.59122 | 12.0432
2005-12-26 | 9:40 | 0 | 17.399 | 0 | 3 | 0 | 54.875 | 55.426 | 41.808 | 41.549 | 31.801 | 26.019 | 5.719 | 1 | 0 | 58.76 | 55.977 | 49.715 | 18.706 | 0 | 0 | 47.332 | 33.981 | [5 empty] | 0 | 13.326 | 8 | 4.931 | 4.612 | 4.2608 | 4 | 0.61198 | 12.4108
2005-12-26 | 9:41 | 0 | 17.386 | 0 | 4 | 0 | 54.889 | 55.37 | 41.633 | 41.492 | 32.009 | 25.963 | 5.683 | 2 | 0 | 58.705 | 55.897 | 49.752 | 18.623 | 0 | 0 | 47.276 | 33.995 | [5 empty] | 0 | 13.397 | 9 | 4.9415 | 4.6219 | 4.2612 | 4 | 0.62195 | 12.5861
2005-12-26 | 9:42 | 0 | 17.399 | 0 | 4 | 0 | 54.943 | 55.494 | 41.738 | 41.525 | 31.754 | 25.997 | 5.642 | 1 | 0 | 58.737 | 55.953 | 49.694 | 18.681 | 0 | 0 | 47.332 | 33.959 | [5 empty] | 0 | 13.418 | 10 | 4.9534 | 4.6333 | 4.2617 | 4 | 0.63329 | 12.7849
2005-12-26 | 9:43 | 1 | 17.421 | 0 | 4 | 0 | 54.966 | 55.47 | 41.808 | 41.48 | 31.634 | 26.093 | 5.719 | 1 | 0 | 58.76 | 55.998 | 49.785 | 18.706 | 0 | 0 | 47.285 | 33.936 | [5 empty] | 17.421 | 13.486 | 11 | 4.931 | 4.612 | 4.2608 | 4 | 0.61198 | 12.4108
2005-12-26 | 9:44 | 0 | 17.399 | 1 | 4 | 0 | 54.784 | 55.517 | 41.784 | 41.501 | 31.681 | 26.019 | 5.667 | 1 | 0 | 58.737 | 55.93 | 49.761 | 18.658 | 0 | 0 | 47.308 | 33.959 | [5 empty] | 0 | 13.283 | 12 | 4.9462 | 4.6264 | 4.2614 | 4 | 0.62637 | 12.6638
2005-12-26 | 9:45 | 0 | 17.373 | 0 | 3 | 0 | 54.898 | 55.426 | 41.808 | 41.525 | 31.754 | 26.068 | 5.693 | 1 | 0 | 58.76 | 55.93 | 49.715 | 18.658 | 0 | 0 | 47.308 | 33.981 | [5 empty] | 0 | 13.373 | 13 | 4.9386 | 4.6192 | 4.2611 | 4 | 0.61918 | 12.5375
2005-12-26 | 9:46 | 0 | 17.386 | 0 | 4 | 1 | 54.91 | 55.531 | 41.681 | 41.729 | 31.575 | 26.108 | 5.631 | 1 | 0 | 58.683 | 55.897 | 49.682 | 18.623 | 0 | 0 | 47.276 | 33.902 | [5 empty] | 0 | 13.181 | 14 | 4.9567 | 4.6363 | 4.2619 | 4 | 0.63634 | 12.8381
2005-12-26 | 9:47 | 1 | 17.399 | 0 | 4 | 0 | 54.828 | 55.426 | 41.855 | 41.573 | 31.875 | 26.164 | 5.719 | 2 | 0 | 58.737 | 55.907 | 49.694 | 18.608 | 0 | 0 | 47.308 | 33.936 | [5 empty] | 17.399 | 13.255 | 0 | 4.931 | 4.612 | 4.2608 | 4 | 0.61198 | 12.4108
2005-12-26 | 9:48 | 0 | 17.363 | 0 | 4 | 0 | 54.933 | 55.37 | 41.729 | 41.564 | 31.911 | 25.985 | 5.747 | 1 | 0 | 58.648 | 55.86 | 49.647 | 18.585 | 0 | 0 | 47.238 | 33.866 | [5 empty] | 0 | 13.369 | 1 | 4.9229 | 4.6042 | 4.2605 | 4 | 0.60423 | 12.2739
2005-12-26 | 9:49 | 0 | 17.346 | 0 | 3 | 0 | 54.758 | 55.445 | 41.712 | 41.501 | 31.632 | 26.019 | 5.693 | 1 | 0 | 58.623 | 55.834 | 49.598 | 18.583 | 0 | 0 | 47.236 | 33.84 | [5 empty] | 0 | 13.257 | 2 | 4.9386 | 4.6192 | 4.2611 | 4 | 0.61918 | 12.5375
2005-12-26 | 9:50 | 0 | 17.353 | 0 | 4 | 0 | 54.877 | 55.314 | 41.717 | 41.458 | 31.757 | 25.975 | 5.876 | 1 | 0 | 58.694 | 55.841 | 49.603 | 18.613 | 0 | 0 | 47.264 | 33.89 | [5 empty] | 0 | 13.419 | 3 | 4.8853 | 4.5685 | 4.259 | 4 | 0.56852 | 11.6374
2005-12-26 | 9:51 | 1 | 17.353 | 0 | 4 | 0 | 54.901 | 55.405 | 41.741 | 41.506 | 31.83 | 26.049 | 5.85 | 1 | 0 | 58.673 | 55.818 | 49.579 | 18.711 | 0 | 0 | 47.334 | 33.962 | [5 empty] | 17.353 | 13.395 | 4 | 4.8929 | 4.5757 | 4.2593 | 4 | 0.57572 | 11.7665
2005-12-26 | 9:52 | 0 | 17.353 | 0 | 4 | 0 | 54.877 | 55.496 | 41.669 | 41.552 | 32.505 | 25.808 | 5.925 | 1 | 0 | 58.651 | 55.841 | 49.673 | 18.613 | 0 | 0 | 47.22 | 33.845 | [5 empty] | 0 | 13.325 | 5 | 4.871 | 4.555 | 4.2584 | 4 | 0.55496 | 11.393
2005-12-26 | 9:53 | 0 | 17.353 | 0 | 4 | 0 | 54.807 | 55.473 | 41.669 | 41.576 | 32.646 | 25.735 | 5.85 | 1 | 0 | 58.628 | 55.862 | 49.603 | 18.661 | 0 | 0 | 47.241 | 33.821 | [5 empty] | 0 | 13.231 | 6 | 4.8929 | 4.5757 | 4.2593 | 4 | 0.57572 | 11.7665
2005-12-26 | 9:54 | 0 | 17.353 | 1 | 3 | 0 | 54.693 | 55.335 | 41.693 | 41.458 | 31.877 | 25.929 | 5.976 | 2 | 0 | 58.673 | 55.818 | 49.603 | 18.638 | 0 | 0 | 47.264 | 33.797 | [5 empty] | 0 | 13.235 | 7 | 4.8562 | 4.5408 | 4.2578 | 4 | 0.54084 | 11.1372
2005-12-26 | 9:55 | 0 | 17.328 | 0 | 4 | 0 | 54.807 | 55.291 | 41.623 | 41.506 | 31.347 | 25.904 | 5.902 | 1 | 0 | 58.605 | 55.841 | 49.673 | 18.638 | 0 | 0 | 47.22 | 33.773 | [5 empty] | 0 | 13.301 | 8 | 4.8777 | 4.5613 | 4.2587 | 4 | 0.56133 | 11.5079
2005-12-26 | 9:56 | 1 | 17.353 | 0 | 4 | 0 | 54.831 | 55.335 | 41.669 | 41.506 | 31.083 | 25.929 | 6.028 | 1 | 0 | 58.628 | 55.818 | 49.579 | 18.661 | 0 | 0 | 47.22 | 33.821 | [5 empty] | 17.353 | 13.325 | 9 | 4.841 | 4.5264 | 4.2572 | 4 | 0.52645 | 10.8747
2005-12-26 | 9:57 | 0 | 17.389 | 0 | 4 | 0 | 54.887 | 55.438 | 41.702 | 41.609 | 31.696 | 25.938 | 6.139 | 1 | 0 | 58.614 | 55.851 | 49.591 | 18.696 | 0 | 0 | 47.273 | 33.854 | [5 empty] | 0 | 13.278 | 10 | 4.8087 | 4.4957 | 4.2559 | 4 | 0.49572 | 10.3089
2005-12-26 | 9:58 | 0 | 17.389 | 0 | 3 | 0 | 54.91 | 55.461 | 41.867 | 41.54 | 31.936 | 25.889 | 6.216 | 1 | 0 | 58.614 | 55.851 | 49.612 | 18.696 | 0 | 0 | 47.229 | 33.83 | [5 empty] | 0 | 13.37 | 11 | 4.7863 | 4.4744 | 4.255 | 4 | 0.47441 | 9.9119
2005-12-26 | 9:59 | 0 | 17.353 | 0 | 4 | 0 | 54.877 | 55.452 | 41.717 | 41.506 | 32.215 | 25.759 | 6.28 | 1 | 0 | 58.582 | 55.771 | 49.558 | 18.638 | 0 | 0 | 47.241 | 33.869 | [5 empty] | 0 | 13.371 | 12 | 4.7677 | 4.4567 | 4.2542 | 4 | 0.4567 | 9.579
2005-12-26 | 10:00 | 1 | 17.353 | 0 | 4 | 0 | 54.74 | 55.358 | 41.717 | 41.6 | 32.166 | 25.83 | 6.28 | 1 | 0 | 58.605 | 55.771 | 49.673 | 18.638 | 0 | 0 | 47.173 | 33.845 | [5 empty] | 17.353 | 13.14 | 13 | 4.7677 | 4.4567 | 4.2542 | 4 | 0.4567 | 9.579
2005-12-26 | 10:01 | 0 | 17.353 | 0 | 4 | 1 | 54.831 | 55.267 | 41.717 | 41.506 | 32.67 | 25.855 | 6.154 | 2 | 0 | 58.582 | 55.795 | 49.649 | 18.661 | 0 | 0 | 47.22 | 33.773 | [5 empty] | 0 | 13.325 | 14 | 4.8044 | 4.4916 | 4.2557 | 4 | 0.49157 | 10.2318
2005-12-26 | 10:02 | 0 | 17.363 | 0 | 4 | 0 | 54.887 | 55.438 | 41.702 | 41.516 | 32.225 | 25.889 | 6.368 | 1 | 0 | 58.591 | 55.757 | 49.568 | 18.648 | 0 | 0 | 47.206 | 33.785 | [5 empty] | 0 | 13.371 | 0 | 4.742 | 4.4323 | 4.2532 | 4 | 0.43234 | 9.1171
2005-12-26 | 10:03 | 0 | 17.328 | 1 | 3 | 0 | 54.649 | 55.382 | 41.647 | 41.623 | 32.598 | 25.855 | 6.381 | 1 | 0 | 58.539 | 55.771 | 49.558 | 18.661 | 0 | 0 | 47.173 | 33.751 | [5 empty] | 0 | 13.026 | 1 | 4.7383 | 4.4287 | 4.003 | 3.75 | 0.67874 | 14.3247
2005-12-26 | 10:04 | 1 | 17.411 | 0 | 4 | 0 | 54.635 | 55.277 | 41.726 | 41.516 | 32.37 | 25.914 | 6.368 | 1 | 0 | 58.614 | 55.781 | 49.521 | 18.696 | 0 | 0 | 47.252 | 33.83 | [5 empty] | 17.411 | 13.119 | 2 | 4.742 | 4.4323 | 4.0032 | 3.75 | 0.68234 | 14.3891
2005-12-26 | 10:05 | 0 | 17.411 | 0 | 4 | 0 | 54.45 | 55.048 | 41.774 | 41.54 | 32.105 | 25.987 | 6.316 | 1 | 0 | 58.591 | 55.781 | 49.521 | 18.721 | 0 | 0 | 47.206 | 33.785 | [5 empty] | 0 | 12.91 | 3 | 4.7572 | 4.4467 | 4.0038 | 3.75 | 0.69673 | 14.6459
2005-12-26 | 10:06 | 0 | 17.353 | 0 | 4 | 0 | 54.166 | 54.992 | 41.693 | 41.53 | 31.396 | 25.929 | 6.407 | 1 | 0 | 58.582 | 55.748 | 49.488 | 18.661 | 0 | 0 | 47.173 | 33.773 | [5 empty] | 0 | 12.636 | 4 | 4.7307 | 4.4215 | 4.0027 | 3.75 | 0.67154 | 14.1955
2005-12-26 | 10:07 | 0 | 17.389 | 0 | 3 | 0 | 54.383 | 54.772 | 41.798 | 41.54 | 31.191 | 25.987 | 6.494 | 2 | 0 | 58.571 | 55.736 | 49.544 | 18.673 | 0 | 0 | 47.206 | 33.878 | [5 empty] | 0 | 12.843 | 5 | 4.7053 | 4.3975 | 4.0017 | 3.75 | 0.64746 | 13.7601
2005-12-26 | 10:08 | 0 | 17.389 | 0 | 4 | 0 | 54.474 | 54.91 | 41.75 | 41.54 | 31.335 | 26.009 | 6.595 | 1 | 0 | 58.559 | 55.748 | 49.624 | 18.683 | 0 | 0 | 47.171 | 33.818 | [5 empty] | 0 | 12.934 | 6 | 4.6759 | 4.3695 | 4.0005 | 3.75 | 0.6195 | 13.2488
2005-12-26 | 10:09 | 1 | 17.416 | 0 | 4 | 0 | 54.408 | 54.959 | 41.753 | 41.542 | 31.193 | 25.965 | 6.497 | 1 | 0 | 58.573 | 55.762 | 49.523 | 18.723 | 0 | 0 | 47.208 | 33.833 | [5 empty] | 17.416 | 12.866 | 7 | 4.7045 | 4.3966 | 4.0016 | 3.75 | 0.64663 | 13.745
2005-12-26 | 10:10 | 0 | 17.416 | 0 | 4 | 0 | 54.408 | 54.912 | 41.683 | 41.518 | 31.987 | 25.941 | 6.698 | 1 | 0 | 58.573 | 55.739 | 49.57 | 18.749 | 0 | 0 | 47.231 | 33.833 | [5 empty] | 0 | 12.89 | 8 | 4.6459 | 4.341 | 3.9993 | 3.75 | 0.59099 | 12.7206
2005-12-26 | 10:11 | 0 | 17.439 | 0 | 3 | 0 | 54.499 | 54.912 | 41.683 | 41.566 | 32.397 | 25.821 | 6.548 | 1 | 0 | 58.55 | 55.715 | 49.547 | 18.723 | 0 | 0 | 47.208 | 33.787 | [5 empty] | 0 | 12.933 | 9 | 4.6896 | 4.3825 | 4.001 | 3.75 | 0.63251 | 13.4875
2005-12-26 | 10:12 | 0 | 17.386 | 0 | 4 | 0 | 54.448 | 54.954 | 41.607 | 41.442 | 32.582 | 25.887 | 6.492 | 1 | 0 | 58.5 | 55.711 | 49.519 | 18.693 | 0 | 0 | 47.203 | 33.804 | [5 empty] | 0 | 13.006 | 10 | 4.7059 | 4.398 | 4.0017 | 3.75 | 0.64801 | 13.7702
2005-12-26 | 10:13 | 1 | 17.439 | 1 | 4 | 0 | 54.476 | 55.027 | 41.611 | 41.518 | 32.658 | 25.796 | 6.572 | 1 | 0 | 58.573 | 55.692 | 49.5 | 18.698 | 0 | 0 | 47.208 | 33.809 | [5 empty] | 17.439 | 12.958 | 11 | 4.6826 | 4.3759 | 4.0008 | 3.75 | 0.62587 | 13.3658
2005-12-26 | 10:14 | 0 | 17.416 | 0 | 4 | 0 | 54.385 | 55.004 | 41.588 | 41.401 | 32.252 | 25.87 | 6.572 | 2 | 0 | 58.573 | 55.715 | 49.479 | 18.698 | 0 | 0 | 47.231 | 33.787 | [5 empty] | 0 | 12.984 | 12 | 4.6826 | 4.3759 | 4.0008 | 3.75 | 0.62587 | 13.3658
2005-12-26 | 10:15 | 0 | 17.439 | 0 | 3 | 0 | 54.408 | 54.889 | 41.566 | 41.353 | 32.132 | 25.87 | 6.724 | 1 | 0 | 58.527 | 55.692 | 49.5 | 18.723 | 0 | 0 | 47.208 | 33.787 | [5 empty] | 0 | 13.055 | 13 | 4.6384 | 4.3338 | 3.999 | 3.75 | 0.5838 | 12.5862
2005-12-26 | 10:16 | 0 | 17.439 | 0 | 4 | 0 | 54.476 | 54.936 | 41.518 | 41.446 | 32.108 | 25.845 | 6.572 | 1 | 0 | 58.505 | 55.645 | 49.523 | 18.723 | 0 | 0 | 47.208 | 33.787 | [5 empty] | 0 | 13.03 | 14 | 4.6826 | 4.3759 | 4.0008 | 3.75 | 0.62587 | 13.3658
2005-12-26 | 10:17 | 0 | 17.439 | 0 | 4 | 1 | 54.408 | 54.983 | 41.588 | 41.329 | 31.938 | 25.941 | 6.698 | 1 | 0 | 58.55 | 55.669 | 49.456 | 18.698 | 0 | 0 | 47.208 | 33.809 | [5 empty] | 0 | 13.079 | 15 | 4.6459 | 4.341 | 3.9993 | 3.75 | 0.59099 | 12.7206
2005-12-26 | 10:18 | 1 | 17.439 | 0 | 3 | 0 | 54.408 | 54.959 | 41.494 | 41.401 | 31.772 | 25.916 | 6.649 | 1 | 0 | 58.505 | 55.783 | 49.479 | 18.774 | 0 | 0 | 47.185 | 33.809 | [5 empty] | 17.439 | 13.007 | 0 | 4.6602 | 4.3546 | 3.9998 | 3.75 | 0.60456 | 12.9727
2005-12-26 | 10:19 | 0 | 17.446 | 0 | 4 | 0 | 54.483 | 54.964 | 41.547 | 41.382 | 31.414 | 25.85 | 6.528 | 1 | 0 | 58.509 | 55.697 | 49.507 | 18.728 | 0 | 0 | 47.189 | 33.861 | [5 empty] | 0 | 13.101 | 1 | 4.6954 | 4.388 | 4.0013 | 3.75 | 0.63805 | 13.5887
2005-12-26 | 10:20 | 0 | 17.469 | 0 | 4 | 0 | 54.527 | 54.987 | 41.616 | 41.382 | 31.318 | 25.97 | 6.654 | 1 | 0 | 58.532 | 55.673 | 49.46 | 18.728 | 0 | 0 | 47.213 | 33.837 | [5 empty] | 0 | 13.145 | 2 | 4.6588 | 4.3532 | 3.9998 | 3.75 | 0.60317 | 12.9471
2005-12-26 | 10:21 | 0 | 17.446 | 0 | 4 | 0 | 54.551 | 55.055 | 41.595 | 41.358 | 31.583 | 25.85 | 6.602 | 2 | 0 | 58.555 | 55.697 | 49.437 | 18.754 | 0 | 0 | 47.213 | 33.837 | [5 empty] | 0 | 13.193 | 3 | 4.6739 | 4.3676 | 4.0004 | 3.75 | 0.61757 | 13.2131
2005-12-26 | 10:22 | 1 | 17.446 | 0 | 3 | 0 | 54.39 | 54.987 | 41.616 | 41.382 | 32.088 | 25.921 | 6.553 | 1 | 0 | 58.509 | 55.652 | 49.437 | 18.728 | 0 | 0 | 47.189 | 33.861 | [5 empty] | 17.446 | 13.008 | 4 | 4.6882 | 4.3811 | 4.001 | 3.75 | 0.63113 | 13.4622
2005-12-26 | 10:23 | 0 | 17.446 | 1 | 4 | 0 | 54.46 | 54.917 | 41.475 | 41.454 | 31.921 | 25.826 | 6.705 | 1 | 0 | 58.509 | 55.629 | 49.484 | 18.728 | 0 | 0 | 47.189 | 33.837 | [5 empty] | 0 | 13.006 | 5 | 4.6439 | 4.3391 | 3.9992 | 3.75 | 0.58906 | 12.6845
2005-12-26 | 10:24 | 0 | 17.391 | 0 | 4 | 0 | 54.385 | 54.936 | 41.446 | 41.47 | 31.794 | 25.845 | 6.572 | 1 | 0 | 58.461 | 55.645 | 49.386 | 18.723 | 0 | 0 | 47.161 | 33.787 | [5 empty] | 0 | 12.915 | 6 | 4.6826 | 4.3759 | 4.0008 | 3.75 | 0.62587 | 13.3658
2005-12-26 | 10:25 | 0 | 17.416 | 0 | 3 | 0 | 54.362 | 54.936 | 41.494 | 41.425 | 31.553 | 25.845 | 6.597 | 1 | 0 | 58.461 | 55.601 | 49.409 | 18.723 | 0 | 0 | 47.14 | 33.787 | [5 empty] | 0 | 12.937 | 7 | 4.6754 | 4.369 | 4.0005 | 3.75 | 0.61895 | 13.2386
2005-12-26 | 10:26 | 0 | 17.446 | 0 | 4 | 0 | 54.413 | 54.917 | 41.475 | 41.382 | 31.198 | 25.899 | 6.705 | 1 | 0 | 58.489 | 55.697 | 49.414 | 18.877 | 0 | 0 | 47.189 | 33.792 | [5 empty] | 0 | 13.031 | 8 | 4.6439 | 4.3391 | 3.9992 | 3.75 | 0.58906 | 12.6845
2005-12-26 | 10:27 | 1 | 17.446 | 0 | 4 | 0 | 54.483 | 54.964 | 41.571 | 41.406 | 31.438 | 25.921 | 6.654 | 2 | 0 | 58.509 | 55.606 | 49.39 | 18.728 | 0 | 0 | 47.168 | 33.837 | [5 empty] | 17.446 | 13.077 | 9 | 4.6588 | 4.3532 | 3.9998 | 3.75 | 0.60317 | 12.9471
2005-12-26 | 10:28 | 0 | 17.416 | 0 | 3 | 0 | 54.499 | 54.983 | 41.47 | 41.401 | 31.458 | 25.845 | 6.749 | 1 | 0 | 58.441 | 55.58 | 49.388 | 18.698 | 0 | 0 | 47.117 | 33.787 | [5 empty] | 0 | 13.098 | 10 | 4.6311 | 4.3269 | 3.9987 | 3.75 | 0.57688 | 12.4566
2005-12-26 | 10:29 | 0 | 17.459 | 0 | 4 | 0 | 54.495 | 55.069 | 41.466 | 41.418 | 31.33 | 25.936 | 6.894 | 1 | 0 | 58.479 | 55.643 | 49.495 | 18.791 | 0 | 0 | 47.18 | 33.876 | [5 empty] | 0 | 13.077 | 11 | 4.5889 | 4.2867 | 3.997 | 3.75 | 0.53674 | 11.6966
2005-12-26 | 10:30 | 0 | 17.482 | 0 | 4 | 0 | 54.495 | 55.046 | 41.559 | 41.418 | 31.235 | 26.032 | 6.997 | 1 | 0 | 58.457 | 55.62 | 49.36 | 18.741 | 0 | 0 | 47.18 | 33.876 | [5 empty] | 0 | 13.077 | 12 | 4.5589 | 4.2582 | 3.9957 | 3.75 | 0.50823 | 11.1482
2005-12-26 | 10:31 | 1 | 17.459 | 0 | 3 | 0 | 54.45 | 55.046 | 41.49 | 41.396 | 31.186 | 26.007 | 7.172 | 1 | 0 | 58.5 | 55.62 | 49.381 | 18.791 | 0 | 0 | 47.157 | 33.897 | [5 empty] | 17.459 | 13.054 | 13 | 4.5079 | 4.2098 | 3.9937 | 3.75 | 0.45979 | 10.1996
2005-12-26 | 10:32 | 0 | 17.482 | 1 | 4 | 0 | 54.404 | 55.022 | 41.442 | 41.49 | 30.631 | 25.936 | 7.097 | 1 | 0 | 58.457 | 55.596 | 49.381 | 18.791 | 0 | 0 | 47.18 | 33.921 | [5 empty] | 0 | 12.914 | 14 | 4.5298 | 4.2306 | 3.9946 | 3.75 | 0.48055 | 10.6088
2005-12-26 | 10:33 | 0 | 17.459 | 0 | 4 | 1 | 54.336 | 54.817 | 41.466 | 41.49 | 30.56 | 25.911 | 6.945 | 1 | 0 | 58.457 | 55.573 | 49.474 | 18.791 | 0 | 0 | 47.133 | 33.897 | [5 empty] | 0 | 12.846 | 15 | 4.574 | 4.2726 | 3.9963 | 3.75 | 0.52262 | 11.4259
2005-12-26 | 10:34 | 0 | 17.482 | 0 | 3 | 0 | 54.198 | 54.77 | 41.513 | 41.372 | 30.126 | 25.911 | 7.046 | 1 | 0 | 58.434 | 55.573 | 49.381 | 18.766 | 0 | 0 | 47.157 | 33.852 | [5 empty] | 0 | 12.826 | 0 | 4.5446 | 4.2447 | 3.9952 | 3.75 | 0.49467 | 10.8847
2005-12-26 | 10:35 | 0 | 17.434 | 0 | 4 | 0 | 54.175 | 54.679 | 41.49 | 41.513 | 30.126 | 25.887 | 7.097 | 2 | 0 | 58.434 | 55.55 | 49.451 | 18.766 | 0 | 0 | 47.112 | 33.828 | [5 empty] | 0 | 12.662 | 1 | 4.5298 | 4.2306 | 3.774 | 3.5294 | 0.70114 | 15.4785
2005-12-26 | 10:36 | 1 | 17.482 | 0 | 4 | 0 | 54.152 | 54.679 | 41.537 | 41.442 | 30.006 | 25.982 | 6.894 | 1 | 0 | 58.479 | 55.55 | 49.36 | 18.741 | 0 | 0 | 47.157 | 33.804 | [5 empty] | 17.482 | 12.71 | 2 | 4.5889 | 4.2867 | 3.7764 | 3.5294 | 0.75733 | 16.5036
2005-12-26 | 10:37 | 0 | 17.459 | 0 | 3 | 0 | 54.128 | 54.702 | 41.396 | 41.513 | 30.055 | 25.862 | 6.742 | 1 | 0 | 58.434 | 55.596 | 49.381 | 18.741 | 0 | 0 | 47.112 | 33.78 | [5 empty] | 0 | 12.615 | 3 | 4.6331 | 4.3288 | 3.7782 | 3.5294 | 0.7994 | 17.2541
2005-12-26 | 10:38 | 0 | 17.459 | 0 | 4 | 0 | 54.175 | 54.632 | 41.348 | 41.466 | 29.933 | 25.862 | 6.716 | 1 | 0 | 58.388 | 55.526 | 49.313 | 18.766 | 0 | 0 | 47.112 | 33.759 | [5 empty] | 0 | 12.709 | 4 | 4.6407 | 4.336 | 3.7785 | 3.5294 | 0.8066 | 17.381
2005-12-26 | 10:39 | 0 | 17.459 | 0 | 3 | 0 | 54.198 | 54.747 | 41.324 | 41.396 | 30.077 | 26.007 | 6.767 | 1 | 0 | 58.411 | 55.573 | 49.313 | 18.741 | 0 | 0 | 47.133 | 33.735 | [5 empty] | 0 | 12.802 | 5 | 4.6258 | 4.3219 | 3.7779 | 3.5294 | 0.79248 | 17.1316
2005-12-26 | 10:40 | 0 | 17.482 | 0 | 4 | 0 | 54.198 | 54.702 | 41.372 | 41.324 | 30.32 | 25.911 | 6.997 | 1 | 0 | 58.411 | 55.526 | 49.313 | 18.741 | 0 | 0 | 47.112 | 33.759 | [5 empty] | 0 | 12.874 | 6 | 4.5589 | 4.2582 | 3.7751 | 3.5294 | 0.72882 | 15.9868
2005-12-26 | 10:41 | 1 | 17.482 | 0 | 4 | 0 | 53.946 | 54.565 | 41.279 | 41.324 | 30.754 | 25.958 | 6.971 | 1 | 0 | 58.411 | 55.526 | 49.36 | 18.766 | 0 | 0 | 47.112 | 33.759 | [5 empty] | 17.482 | 12.622 | 7 | 4.5664 | 4.2654 | 3.7755 | 3.5294 | 0.73602 | 16.1179
2005-12-26 | 10:42 | 0 | 17.482 | 1 | 3 | 0 | 53.876 | 54.38 | 41.301 | 41.255 | 30.705 | 25.936 | 6.819 | 1 | 0 | 58.411 | 55.505 | 49.337 | 18.741 | 0 | 0 | 47.112 | 33.852 | [5 empty] | 0 | 12.621 | 8 | 4.6107 | 4.3075 | 3.7772 | 3.5294 | 0.77809 | 16.8757
2005-12-26 | 10:43 | 0 | 17.459 | 0 | 4 | 0 | 53.785 | 54.404 | 41.301 | 41.301 | 30.681 | 25.958 | 6.693 | 1 | 0 | 58.388 | 55.505 | 49.267 | 18.741 | 0 | 0 | 47.112 | 33.759 | [5 empty] | 0 | 12.484 | 9 | 4.6474 | 4.3424 | 3.7787 | 3.5294 | 0.81297 | 17.4929
2005-12-26 | 10:44 | 0 | 17.459 | 0 | 4 | 0 | 53.808 | 54.357 | 41.301 | 41.255 | 30.222 | 26.032 | 6.716 | 2 | 0 | 58.411 | 55.526 | 49.222 | 18.766 | 0 | 0 | 47.112 | 33.759 | [5 empty] | 0 | 12.553 | 10 | 4.6407 | 4.336 | 3.7785 | 3.5294 | 0.8066 | 17.381
2005-12-26 | 10:45 | 1 | 17.517 | 0 | 3 | 0 | 53.886 | 54.46 | 41.241 | 41.241 | 29.945 | 25.946 | 6.703 | 1 | 0 | 58.443 | 55.538 | 49.276 | 18.801 | 0 | 0 | 47.145 | 33.768 | [5 empty] | 17.517 | 12.645 | 11 | 4.6445 | 4.3396 | 3.7786 | 3.5294 | 0.8102 | 17.4443
2005-12-26 | 10:46 | 0 | 17.482 | 0 | 4 | 0 | 53.9 | 54.427 | 41.301 | 41.231 | 29.572 | 25.936 | 6.716 | 1 | 0 | 58.345 | 55.482 | 49.29 | 18.791 | 0 | 0 | 47.089 | 33.759 | [5 empty] | 0 | 12.669 | 12 | 4.6407 | 4.336 | 3.7785 | 3.5294 | 0.8066 | 17.381
2005-12-26 | 10:47 | 0 | 17.517 | 0 | 4 | 0 | 53.909 | 54.46 | 41.289 | 41.217 | 29.8 | 26.066 | 6.703 | 1 | 0 | 58.42 | 55.538 | 49.255 | 18.827 | 0 | 0 | 47.122 | 33.792 | [5 empty] | 0 | 12.692 | 13 | 4.6445 | 4.3396 | 3.7786 | 3.5294 | 0.8102 | 17.4443
2005-12-26 | 10:48 | 0 | 17.494 | 0 | 3 | 0 | 54 | 54.506 | 41.124 | 41.171 | 30.161 | 26.066 | 6.881 | 1 | 0 | 58.377 | 55.515 | 49.276 | 18.776 | 0 | 0 | 47.122 | 33.792 | [5 empty] | 0 | 12.829 | 14 | 4.5927 | 4.2903 | 3.7765 | 3.5294 | 0.76093 | 16.5684
2005-12-26 | 10:49 | 0 | 17.444 | 0 | 4 | 0 | 53.977 | 54.527 | 41.052 | 41.076 | 30.401 | 26.137 | 6.551 | 1 | 0 | 58.308 | 55.445 | 49.185 | 18.703 | 0 | 0 | 47.052 | 33.696 | [5 empty] | 0 | 12.901 | 15 | 4.6887 | 4.3817 | 3.7804 | 3.5294 | 0.85227 | 18.1769
2005-12-26 | 10:50 | 1 | 17.466 | 0 | 4 | 1 | 54.047 | 54.551 | 41.169 | 41.076 | 30.136 | 26.208 | 6.752 | 1 | 0 | 58.352 | 55.421 | 49.208 | 18.726 | 0 | 0 | 47.075 | 33.79 | [5 empty] | 17.466 | 12.971 | 16 | 4.6302 | 4.326 | 3.778 | 3.5294 | 0.79663 | 17.2051
2005-12-26 | 10:51 | 0 | 17.524 | 1 | 3 | 0 | 54.236 | 54.742 | 41.131 | 41.107 | 29.999 | 26.169 | 7.038 | 2 | 0 | 58.361 | 55.452 | 49.239 | 18.736 | 0 | 0 | 47.082 | 33.704 | [5 empty] | 0 | 13.129 | 0 | 4.5469 | 4.2469 | 3.7747 | 3.5294 | 0.71747 | 15.7792
2005-12-26 | 10:52 | 0 | 17.477 | 0 | 4 | 0 | 54.329 | 54.742 | 41.035 | 41.155 | 29.879 | 26.144 | 7.216 | 1 | 0 | 58.315 | 55.407 | 49.239 | 18.784 | 0 | 0 | 47.105 | 33.704 | [5 empty] | 0 | 13.174 | 1 | 4.4951 | 4.1976 | 3.9932 | 3.75 | 0.44761 | 9.9578
2005-12-26 | 10:53 | 0 | 17.466 | 0 | 3 | 0 | 54.138 | 54.803 | 41.028 | 41.145 | 30.041 | 26.112 | 7.131 | 1 | 0 | 58.285 | 55.398 | 49.299 | 18.751 | 0 | 0 | 47.052 | 33.649 | [5 empty] | 0 | 12.993 | 2 | 4.5199 | 4.2211 | 3.9942 | 3.75 | 0.47114 | 10.4238
2005-12-26 | 10:54 | 0 | 17.499 | 0 | 4 | 0 | 54.215 | 54.649 | 41.083 | 41.107 | 30.313 | 26.095 | 7.216 | 1 | 0 | 58.315 | 55.428 | 49.239 | 18.784 | 0 | 0 | 47.082 | 33.68 | [5 empty] | 0 | 13.108 | 3 | 4.4951 | 4.1976 | 3.9932 | 3.75 | 0.44761 | 9.9578
2005-12-26 | 10:55 | 1 | 17.499 | 0 | 4 | 0 | 54.077 | 54.672 | 41.107 | 41.083 | 30.193 | 26.144 | 7.015 | 1 | 0 | 58.315 | 55.407 | 49.33 | 18.784 | 0 | 0 | 47.035 | 33.634 | [5 empty] | 17.499 | 12.994 | 4 | 4.5536 | 4.2532 | 3.9955 | 3.75 | 0.50325 | 11.0516
2005-12-26 | 10:56 | 0 | 17.499 | 0 | 3 | 0 | 54.03 | 54.625 | 41.155 | 41.107 | 29.999 | 26.169 | 7.038 | 1 | 0 | 58.315 | 55.384 | 49.306 | 18.784 | 0 | 0 | 47.082 | 33.656 | [5 empty] | 0 | 12.923 | 5 | 4.5469 | 4.2469 | 3.9953 | 3.75 | 0.49688 | 10.9278
2005-12-26 | 10:57 | 0 | 17.499 | 0 | 4 | 0 | 54.054 | 54.604 | 41.131 | 41.2 | 30.313 | 26.289 | 6.963 | 2 | 0 | 58.315 | 55.361 | 49.169 | 18.784 | 0 | 0 | 47.059 | 33.68 | [5 empty] | 0 | 12.854 | 6 | 4.5688 | 4.2676 | 3.9961 | 3.75 | 0.51764 | 11.33
2005-12-26 | 10:58 | 0 | 17.524 | 0 | 4 | 0 | 54.098 | 54.604 | 41.2 | 41.155 | 30.408 | 26.264 | 6.937 | 1 | 0 | 58.292 | 55.361 | 49.215 | 18.784 | 0 | 0 | 47.059 | 33.68 | [5 empty] | 0 | 12.943 | 7 | 4.5763 | 4.2748 | 3.9964 | 3.75 | 0.52484 | 11.4685
2005-12-26 | 10:59 | 1 | 17.499 | 0 | 3 | 0 | 54.145 | 54.604 | 41.224 | 41.2 | 30.094 | 26.193 | 6.837 | 1 | 0 | 58.292 | 55.361 | 49.145 | 18.759 | 0 | 0 | 47.059 | 33.704 | [5 empty] | 17.499 | 12.945 | 8 | 4.6055 | 4.3025 | 3.9976 | 3.75 | 0.55252 | 11.997
2005-12-26 | 11:00 | 0 | 17.532 | 0 | 4 | 0 | 54.175 | 54.679 | 41.162 | 41.207 | 30.151 | 26.201 | 6.845 | 1 | 0 | 58.322 | 55.414 | 49.152 | 18.842 | 0 | 0 | 47.089 | 33.711 | [5 empty] | 0 | 12.968 | 9 | 4.6031 | 4.3003 | 3.9975 | 3.75 | 0.5503 | 11.955
2005-12-26 | 11:01 | 0 | 17.524 | 1 | 3 | 0 | 54.236 | 54.625 | 41.131 | 41.2 | 29.589 | 26.12 | 7.038 | 1 | 0 | 58.269 | 55.337 | 49.169 | 18.784 | 0 | 0 | 47.059 | 33.68 | [5 empty] | 0 | 13.036 | 10 | 4.5469 | 4.2469 | 3.9953 | 3.75 | 0.49688 | 10.9278
2005-12-26 | 11:02 | 0 | 17.557 | 0 | 4 | 0 | 54.107 | 54.702 | 41.207 | 41.186 | 29.67 | 26.201 | 7.071 | 1 | 0 | 58.299 | 55.391 | 49.131 | 18.842 | 0 | 0 | 47.089 | 33.687 | [5 empty] | 0 | 12.921 | 11 | 4.5373 | 4.2377 | 3.9949 | 3.75 | 0.48775 | 10.7497
2005-12-26 | 11:03 | 0 | 17.524 | 0 | 4 | 0 | 54.03 | 54.625 | 41.131 | 41.107 | 29.734 | 26.12 | 6.989 | 2 | 0 | 58.269 | 55.337 | 49.122 | 18.809 | 0 | 0 | 47.059 | 33.634 | [5 empty] | 0 | 12.923 | 12 | 4.5612 | 4.2604 | 3.9958 | 3.75 | 0.51044 | 11.191
2005-12-26 | 11:04 | 1 | 17.524 | 0 | 3 | 0 | 54.077 | 54.604 | 41.176 | 41.155 | 29.903 | 26.218 | 6.937 | 1 | 0 | 58.292 | 55.361 | 49.101 | 18.809 | 0 | 0 | 47.035 | 33.61 | [5 empty] | 17.524 | 12.922 | 13 | 4.5763 | 4.2748 | 3.9964 | 3.75 | 0.52484 | 11.4685
2005-12-26 | 11:05 | 0 | 17.524 | 0 | 4 | 0 | 54.168 | 54.649 | 41.059 | 41.155 | 30.747 | 25.975 | 7.038 | 1 | 0 | 58.226 | 55.314 | 49.122 | 18.809 | 0 | 0 | 47.035 | 33.586 | [5 empty] | 0 | 13.013 | 14 | 4.5469 | 4.2469 | 3.9953 | 3.75 | 0.49688 | 10.9278
2005-12-26 | 11:06 | 0 | 17.524 | 0 | 4 | 1 | 54.098 | 54.672 | 41.083 | 41.107 | 30.408 | 26.024 | 7.038 | 1 | 0 | 58.203 | 55.314 | 49.122 | 18.784 | 0 | 0 | 47.014 | 33.562 | [5 empty] | 0 | 12.991 | 15 | 4.5469 | 4.2469 | 3.9953 | 3.75 | 0.49688 | 10.9278
2005-12-26 | 11:07 | 0 | 17.509 | 0 | 3 | 0 | 54.175 | 54.611 | 41.09 | 41.255 | 30.345 | 26.056 | 7.022 | 1 | 0 | 58.233 | 55.3 | 49.176 | 18.842 | 0 | 0 | 46.998 | 33.594 | [5 empty] | 0 | 12.92 | 0 | 4.5516 | 4.2513 | 3.9954 | 3.75 | 0.50131 | 11.014
2005-12-26 | 11:08 | 1 | 17.532 | 0 | 4 | 0 | 54.152 | 54.611 | 41.186 | 41.207 | 30.031 | 26.127 | 6.971 | 2 | 0 | 58.256 | 55.356 | 49.211 | 18.829 | 0 | 0 | 47.01 | 33.629 | [5 empty] | 17.532 | 12.945 | 1 | 4.5664 | 4.2654 | 3.7755 | 3.5294 | 0.73602 | 16.1179
2005-12-26 | 11:09 | 0 | 17.544 | 0 | 3 | 0 | 54.119 | 54.6 | 41.033 | 41.291 | 29.584 | 26.093 | 7.035 | 1 | 0 | 58.267 | 55.356 | 49.119 | 18.879 | 0 | 0 | 47.033 | 33.675 | [5 empty] | 0 | 12.828 | 2 | 4.5478 | 4.2477 | 3.7747 | 3.5294 | 0.7183 | 15.7944
2005-12-26 | 11:10 | 0 | 17.6 | 1 | 4 | 0 | 54.1 | 54.604 | 41.179 | 41.296 | 29.349 | 26.122 | 6.811 | 1 | 0 | 58.272 | 55.337 | 49.124 | 18.859 | 0 | 0 | 47.061 | 33.682 | [5 empty] | 0 | 12.804 | 3 | 4.613 | 4.3097 | 3.7773 | 3.5294 | 0.7803 | 16.9152
2005-12-26 | 11:11 | 0 | 17.6 | 0 | 4 | 0 | 54.03 | 54.581 | 41.085 | 41.226 | 29.494 | 26.098 | 6.685 | 1 | 0 | 58.272 | 55.316 | 49.124 | 18.834 | 0 | 0 | 47.061 | 33.682 | [5 empty] | 0 | 12.804 | 4 | 4.6497 | 4.3446 | 3.7788 | 3.5294 | 0.81518 | 17.5318
2005-12-26 | 11:12 | 0 | 17.549 | 0 | 3 | 0 | 54.168 | 54.674 | 41.061 | 41.248 | 29.543 | 26.049 | 6.659 | 1 | 0 | 58.249 | 55.337 | 49.171 | 18.859 | 0 | 0 | 47.014 | 33.682 | [5 empty] | 0 | 12.92 | 5 | 4.6573 | 4.3518 | 3.7791 | 3.5294 | 0.82238 | 17.6578
2005-12-26 | 11:13 | 1 | 17.549 | 0 | 4 | 0 | 54.306 | 54.719 | 41.037 | 41.248 | 29.543 | 26.098 | 6.61 | 1 | 0 | 58.226 | 55.337 | 49.124 | 18.859 | 0 | 0 | 47.038 | 33.682 | [5 empty] | 17.549 | 13.058 | 6 | 4.6716 | 4.3654 | 3.7797 | 3.5294 | 0.83594 | 17.8942
2005-12-26 | 11:14 | 0 | 17.575 | 0 | 3 | 0 | 54.191 | 54.719 | 40.99 | 41.226 | 29.543 | 26.024 | 6.636 | 1 | 0 | 58.272 | 55.337 | 49.054 | 18.859 | 0 | 0 | 47.061 | 33.658 | [5 empty] | 0 | 12.965 | 7 | 4.664 | 4.3582 | 3.7794 | 3.5294 | 0.82874 | 17.769
2005-12-26 | 11:15 | 0 | 17.58 | 0 | 4 | 0 | 54.175 | 54.793 | 41.018 | 41.348 | 29.621 | 26.078 | 6.69 | 2 | 0 | 58.254 | 55.365 | 49.22 | 18.889 | 0 | 0 | 47.066 | 33.711 | [5 empty] | 0 | 12.827 | 8 | 4.6483 | 4.3432 | 3.7788 | 3.5294 | 0.8138 | 17.5075
2005-12-26 | 11:16 | 0 | 17.575 | 0 | 3 | 0 | 54.124 | 54.674 | 40.966 | 41.32 | 29.447 | 26.049 | 6.937 | 1 | 0 | 58.249 | 55.293 | 49.148 | 18.859 | 0 | 0 | 47.038 | 33.682 | [5 empty] | 0 | 12.804 | 9 | 4.5763 | 4.2748 | 3.7759 | 3.5294 | 0.74543 | 16.2887
2005-12-26 | 11:17 | 0 | 17.605 | 0 | 4 | 0 | 54.313 | 54.702 | 40.994 | 41.372 | 29.717 | 26.007 | 6.968 | 1 | 0 | 58.231 | 55.274 | 49.105 | 18.889 | 0 | 0 | 47.066 | 33.711 | [5 empty] | 0 | 12.941 | 10 | 4.5673 | 4.2663 | 3.7755 | 3.5294 | 0.73685 | 16.133
2005-12-26 | 11:18 | 1 | 17.6 | 0 | 3 | 0 | 54.306 | 54.674 | 40.966 | 41.202 | 29.614 | 26.024 | 6.863 | 1 | 0 | 58.203 | 55.246 | 49.101 | 18.811 | 0 | 0 | 47.038 | 33.61 | [5 empty] | 17.6 | 13.104 | 11 | 4.5979 | 4.2953 | 3.7767 | 3.5294 | 0.76591 | 16.6578
2005-12-26 | 11:19 | 0 | 17.655 | 0 | 4 | 0 | 54.266 | 54.793 | 41.135 | 41.324 | 28.994 | 26.176 | 6.994 | 1 | 0 | 58.254 | 55.298 | 49.038 | 18.864 | 0 | 0 | 47.042 | 33.615 | [5 empty] | 0 | 12.942 | 12 | 4.5597 | 4.2591 | 3.7752 | 3.5294 | 0.72965 | 16.002
2005-12-26 | 11:20 | 0 | 17.655 | 1 | 4 | 0 | 54.152 | 54.702 | 41.018 | 41.301 | 29.138 | 26.032 | 6.945 | 1 | 0 | 58.231 | 55.251 | 49.105 | 18.864 | 0 | 0 | 47.042 | 33.639 | [5 empty] | 0 | 12.851 | 13 | 4.574 | 4.2726 | 3.7758 | 3.5294 | 0.74321 | 16.2486
2005-12-26 | 11:21 | 0 | 17.63 | 0 | 3 | 0 | 54.152 | 54.679 | 41.09 | 41.324 | 29.067 | 26.127 | 7.146 | 1 | 0 | 58.208 | 55.298 | 49.061 | 18.889 | 0 | 0 | 47.042 | 33.594 | [5 empty] | 0 | 12.828 | 14 | 4.5155 | 4.217 | 3.7734 | 3.5294 | 0.68758 | 15.2271
2005-12-26 | 11:22 | 0 | 17.575 | 0 | 4 | 0 | 54.009 | 54.651 | 41.085 | 41.344 | 29.06 | 26.147 | 7.167 | 2 | 0 | 58.18 | 55.27 | 49.01 | 18.811 | 0 | 0 | 46.991 | 33.61 | [5 empty] | 0 | 12.665 | 15 | 4.5094 | 4.2112 | 3.7731 | 3.5294 | 0.68176 | 15.1188
2005-12-26 | 11:23 | 1 | 17.575 | 0 | 3 | 1 | 53.939 | 54.513 | 41.107 | 41.344 | 29.832 | 25.953 | 7.37 | 1 | 0 | 58.137 | 55.223 | 49.01 | 18.834 | 0 | 0 | 46.991 | 33.586 | [5 empty] | 17.575 | 12.595 | 16 | 4.4503 | 4.155 | 3.7707 | 3.5294 | 0.62557 | 14.057
2005-12-26 | 11:24 | 0 | 17.63 | 0 | 4 | 0 | 54.014 | 54.495 | 41.066 | 41.418 | 29.572 | 26.007 | 7.576 | 1 | 0 | 58.187 | 55.23 | 49.061 | 18.842 | 0 | 0 | 47.019 | 33.663 | [5 empty] | 0 | 12.596 | 0 | 4.3903 | 4.098 | 3.7683 | 3.5294 | 0.56855 | 12.9503
2005-12-26 | 11:25 | 0 | 17.655 | 0 | 3 | 0 | 54.037 | 54.471 | 41.09 | 41.466 | 29.499 | 25.958 | 7.476 | 1 | 0 | 58.165 | 55.207 | 49.061 | 18.842 | 0 | 0 | 46.996 | 33.663 | [5 empty] | 0 | 12.571 | 1 | 4.4194 | 4.1256 | 3.5734 | 3.3333 | 0.79231 | 17.928
2005-12-26 | 11:26 | 0 | 17.605 | 0 | 4 | 0 | 54.037 | 54.586 | 41.042 | 41.442 | 29.403 | 26.007 | 7.653 | 1 | 0 | 58.187 | 55.251 | 49.061 | 18.889 | 0 | 0 | 46.996 | 33.639 | [5 empty] | 0 | 12.595 | 2 | 4.3678 | 4.0766 | 3.5713 | 3.3333 | 0.74332 | 17.0179
2005-12-26 | 11:27 | 1 | 17.655 | 0 | 3 | 0 | 54.037 | 54.495 | 41.09 | 41.418 | 30.151 | 26.078 | 7.777 | 1 | 0 | 58.165 | 55.23 | 48.991 | 18.864 | 0 | 0 | 47.019 | 33.639 | [5 empty] | 17.655 | 12.619 | 3 | 4.3317 | 4.0423 | 3.5699 | 3.3333 | 0.70899 | 16.3674
2005-12-26 | 11:28 | 0 | 17.69 | 0 | 3 | 0 | 54.184 | 54.527 | 41.076 | 41.475 | 30.305 | 26.029 | 7.576 | 1 | 0 | 58.16 | 55.225 | 49.033 | 18.887 | 0 | 0 | 47.017 | 33.637 | [5 empty] | 0 | 12.709 | 4 | 4.3903 | 4.098 | 3.5722 | 3.3333 | 0.76463 | 17.4165
2005-12-26 | 11:29 | 0 | 17.575 | 1 | 4 | 0 | 53.937 | 54.602 | 40.99 | 41.458 | 29.565 | 25.929 | 7.471 | 1 | 0 | 58.066 | 55.13 | 48.94 | 18.834 | 0 | 0 | 46.944 | 33.515 | [5 empty] | 0 | 12.479 | 5 | 4.4208 | 4.127 | 3.5735 | 3.3333 | 0.79369 | 17.9534
2005-12-26 | 11:30 | 0 | 17.549 | 0 | 3 | 0 | 53.799 | 54.488 | 40.966 | 41.365 | 29.374 | 26.073 | 7.545 | 1 | 0 | 58.112 | 55.13 | 48.916 | 18.786 | 0 | 0 | 46.944 | 33.515 | [5 empty] | 0 | 12.434 | 6 | 4.3993 | 4.1065 | 3.5726 | 3.3333 | 0.77321 | 17.5758
2005-12-26 | 11:31 | 0 | 17.575 | 0 | 4 | 0 | 53.984 | 54.441 | 40.99 | 41.272 | 29.3 | 26 | 7.545 | 2 | 0 | 58.089 | 55.106 | 48.916 | 18.809 | 0 | 0 | 46.944 | 33.515 | [5 empty] | 0 | 12.712 | 7 | 4.3993 | 4.1065 | 3.5726 | 3.3333 | 0.77321 | 17.5758
2005-12-26 | 11:32 | 1 | 17.549 | 0 | 3 | 0 | 54.075 | 54.464 | 40.966 | 41.341 | 29.3 | 26.049 | 7.697 | 1 | 0 | 58.089 | 55.085 | 48.893 | 18.786 | 0 | 0 | 46.921 | 33.538 | [5 empty] | 17.549 | 12.734 | 8 | 4.355 | 4.0645 | 3.5708 | 3.3333 | 0.73114 | 16.7883
2005-12-26 | 11:33 | 0 | 17.605 | 0 | 4 | 0 | 53.988 | 54.539 | 40.947 | 41.322 | 29.04 | 25.982 | 7.501 | 1 | 0 | 58.094 | 55.113 | 48.898 | 18.791 | 0 | 0 | 46.949 | 33.543 | [5 empty] | 0 | 12.666 | 9 | 4.4121 | 4.1187 | 3.5731 | 3.3333 | 0.78539 | 17.8008
2005-12-26 | 11:34 | 0 | 17.575 | 0 | 3 | 0 | 53.937 | 54.397 | 41.035 | 41.272 | 28.819 | 26.073 | 7.623 | 1 | 0 | 58.023 | 55.085 | 48.916 | 18.761 | 0 | 0 | 46.898 | 33.538 | [5 empty] | 0 | 12.665 | 10 | 4.3766 | 4.085 | 3.5717 | 3.3333 | 0.75162 | 17.1737
2005-12-26 | 11:35 | 0 | 17.605 | 0 | 4 | 0 | 54.103 | 54.425 | 40.994 | 41.322 | 29.957 | 26.029 | 7.424 | 1 | 0 | 58.073 | 55.09 | 48.968 | 18.766 | 0 | 0 | 46.926 | 33.567 | [5 empty] | 0 | 12.781 | 11 | 4.4345 | 4.14 | 3.574 | 3.3333 | 0.8067 | 18.1914
2005-12-26 | 11:36 | 0 | 17.58 | 0 | 3 | 0 | 54.126 | 54.677 | 40.877 | 41.442 | 29.283 | 25.884 | 7.349 | 1 | 0 | 58.073 | 55.09 | 48.898 | 18.816 | 0 | 0 | 46.902 | 33.543 | [5 empty] | 0 | 12.684 | 12 | 4.4564 | 4.1608 | 3.5749 | 3.3333 | 0.82746 | 18.5681
2005-12-26 | 11:37 | 1 | 17.605 | 0 | 4 | 0 | 54.035 | 54.492 | 40.97 | 41.37 | 28.849 | 25.884 | 7.097 | 1 | 0 | 58.05 | 55.067 | 48.898 | 18.791 | 0 | 0 | 46.926 | 33.567 | [5 empty] | 17.605 | 12.665 | 13 | 4.5298 | 4.2306 | 3.5779 | 3.3333 | 0.89722 | 19.8072
2005-12-26 | 11:38 | 0 | 17.605 | 0 | 3 | 0 | 53.988 | 54.448 | 41.042 | 41.346 | 29.018 | 25.933 | 7.123 | 1 | 0 | 58.028 | 55.067 | 48.851 | 18.791 | 0 | 0 | 46.902 | 33.567 | [5 empty] | 0 | 12.642 | 14 | 4.5222 | 4.2234 | 3.5776 | 3.3333 | 0.89002 | 19.6812
2005-12-26 | 11:39 | 0 | 17.637 | 1 | 3 | 0 | 53.995 | 54.455 | 40.978 | 41.332 | 29.17 | 26.039 | 7.131 | 2 | 0 | 58.057 | 55.12 | 48.881 | 18.849 | 0 | 0 | 46.933 | 33.574 | [5 empty] | 0 | 12.663 | 15 | 4.5199 | 4.2211 | 3.5775 | 3.3333 | 0.88781 | 19.6424
2005-12-26 | 11:40 | 0 | 17.612 | 0 | 4 | 0 | 53.904 | 54.432 | 40.853 | 41.253 | 29.283 | 25.958 | 7.123 | 1 | 0 | 58.073 | 55.043 | 48.874 | 18.791 | 0 | 0 | 46.879 | 33.543 | [5 empty] | 0 | 12.651 | 16 | 4.5222 | 4.2234 | 3.5776 | 3.3333 | 0.89002 | 19.6812
2005-12-26 | 11:41 | 0 | 17.58 | 0 | 3 | 1 | 53.897 | 54.425 | 40.97 | 41.301 | 29.643 | 25.958 | 7.172 | 1 | 0 | 58.05 | 55.043 | 48.83 | 18.791 | 0 | 0 | 46.879 | 33.522 | [5 empty] | 0 | 12.596 | 17 | 4.5079 | 4.2098 | 3.577 | 3.3333 | 0.87646 | 19.4426
2005-12-26 | 11:42 | 1 | 17.557 | 0 | 4 | 0 | 54.079 | 54.469 | 40.877 | 41.229 | 30.148 | 25.884 | 7.146 | 1 | 0 | 58.005 | 55.043 | 48.944 | 18.791 | 0 | 0 | 46.858 | 33.567 | [5 empty] | 17.557 | 12.85 | 0 | 4.5155 | 4.217 | 3.5773 | 3.3333 | 0.88365 | 19.5694
2005-12-26 | 11:43 | 0 | 17.59 | 0 | 3 | 0 | 53.881 | 54.616 | 40.86 | 41.236 | 29.724 | 25.965 | 7.004 | 1 | 0 | 58.057 | 55.074 | 48.975 | 18.799 | 0 | 0 | 46.865 | 33.574 | [5 empty] | 0 | 12.645 | 1 | 4.5568 | 4.2563 | 3.7751 | 3.5294 | 0.72688 | 15.9514
2005-12-26 | 11:44 | 0 | 17.59 | 0 | 4 | 0 | 54.089 | 54.478 | 40.813 | 41.284 | 29.7 | 26.061 | 7.079 | 1 | 0 | 58.057 | 55.05 | 48.86 | 18.774 | 0 | 0 | 46.909 | 33.553 | [5 empty] | 0 | 12.805 | 2 | 4.535 | 4.2355 | 3.7742 | 3.5294 | 0.70612 | 15.5705
2005-12-26 | 11:45 | 0 | 17.59 | 0 | 3 | 0 | 54.156 | 54.569 | 40.791 | 41.236 | 29.844 | 25.916 | 7.053 | 1 | 0 | 57.989 | 55.027 | 48.86 | 18.799 | 0 | 0 | 46.865 | 33.553 | [5 empty] | 0 | 12.92 | 3 | 4.5426 | 4.2427 | 3.7745 | 3.5294 | 0.71332 | 15.703
2005-12-26 | 11:46 | 0 | 17.564 | 0 | 4 | 0 | 54.18 | 54.637 | 40.743 | 41.236 | 29.869 | 26.085 | 7.131 | 1 | 0 | 58.034 | 55.05 | 48.79 | 18.824 | 0 | 0 | 46.888 | 33.529 | [5 empty] | 0 | 12.944 | 4 | 4.5199 | 4.2211 | 3.7736 | 3.5294 | 0.69173 | 15.3042
2005-12-26 | 11:47 | 1 | 17.612 | 0 | 3 | 0 | 53.995 | 54.637 | 40.791 | 41.236 | 29.749 | 26.061 | 7.156 | 1 | 0 | 58.012 | 55.027 | 48.79 | 18.799 | 0 | 0 | 46.888 | 33.529 | [5 empty] | 17.612 | 12.759 | 5 | 4.5126 | 4.2142 | 3.7733 | 3.5294 | 0.68481 | 15.1755
2005-12-26 | 11:48 | 0 | 17.59 | 1 | 4 | 0 | 54.133 | 54.637 | 40.932 | 41.236 | 29.29 | 26.085 | 7.306 | 1 | 0 | 58.034 | 55.027 | 48.849 | 18.811 | 0 | 0 | 46.853 | 33.541 | [5 empty] | 0 | 12.897 | 6 | 4.4689 | 4.1727 | 3.7715 | 3.5294 | 0.64329 | 14.3948
2005-12-26 | 11:49 | 0 | 17.6 | 0 | 3 | 0 | 54.1 | 54.581 | 40.896 | 41.248 | 29.759 | 26.073 | 7.422 | 2 | 0 | 58 | 54.994 | 48.849 | 18.811 | 0 | 0 | 46.877 | 33.541 | [5 empty] | 0 | 12.852 | 7 | 4.4351 | 4.1406 | 3.7701 | 3.5294 | 0.61118 | 13.7805
2005-12-26 | 11:50 | 0 | 17.6 | 0 | 4 | 0 | 54.1 | 54.581 | 40.848 | 41.202 | 29.712 | 25.978 | 7.295 | 1 | 0 | 57.98 | 54.994 | 48.802 | 18.837 | 0 | 0 | 46.877 | 33.493 | [5 empty] | 0 | 12.898 | 8 | 4.4721 | 4.1757 | 3.7716 | 3.5294 | 0.64633 | 14.4526
2005-12-26 | 11:51 | 1 | 17.6 | 0 | 3 | 0 | 54.054 | 54.534 | 40.92 | 41.272 | 29.592 | 26.122 | 7.7 | 1 | 0 | 58 | 54.994 | 48.779 | 18.837 | 0 | 0 | 46.853 | 33.517 | [5 empty] | 17.6 | 12.782 | 9 | 4.3542 | 4.0636 | 3.7669 | 3.5294 | 0.53423 | 12.2694
2005-12-26 | 11:52 | 0 | 17.675 | 0 | 3 | 0 | 53.916 | 54.625 | 40.872 | 41.224 | 29.543 | 26.002 | 7.597 | 1 | 0 | 57.957 | 54.994 | 48.734 | 18.811 | 0 | 0 | 46.877 | 33.493 | [5 empty] | 0 | 12.692 | 10 | 4.3842 | 4.0922 | 3.7681 | 3.5294 | 0.56274 | 12.8357
2005-12-26 | 11:53 | 0 | 17.6 | 0 | 4 | 0 | 53.916 | 54.467 | 40.942 | 41.272 | 29.857 | 26.098 | 7.971 | 1 | 0 | 57.98 | 54.947 | 48.755 | 18.761 | 0 | 0 | 46.853 | 33.565 | [5 empty] | 0 | 12.644 | 11 | 4.2752 | 3.9886 | 3.7637 | 3.5294 | 0.45922 | 10.7413
2005-12-26 | 11:54 | 0 | 17.577 | 0 | 3 | 0 | 53.846 | 54.42 | 40.896 | 41.296 | 29.759 | 26.002 | 7.772 | 1 | 0 | 57.957 | 54.947 | 48.87 | 18.811 | 0 | 0 | 46.806 | 33.541 | [5 empty] | 0 | 12.55 | 12 | 4.3332 | 4.0437 | 3.766 | 3.5294 | 0.5143 | 11.8688
2005-12-26 | 11:55 | 0 | 17.6 | 0 | 4 | 0 | 53.869 | 54.42 | 40.942 | 41.224 | 29.472 | 26.002 | 7.522 | 1 | 0 | 57.957 | 54.947 | 48.734 | 18.811 | 0 | 0 | 46.83 | 33.541 | [5 empty] | 0 | 12.645 | 13 | 4.406 | 4.1129 | 3.769 | 3.5294 | 0.5835 | 13.2433
2005-12-26 | 11:56 | 1 | 17.6 | 0 | 3 | 0 | 53.984 | 54.352 | 40.99 | 41.248 | 29.349 | 26.105 | 7.682 | 1 | 0 | 58.009 | 55.001 | 48.718 | 18.844 | 0 | 0 | 46.884 | 33.548 | [5 empty] | 17.6 | 12.736 | 14 | 4.3594 | 4.0686 | 3.7671 | 3.5294 | 0.53921 | 12.3689
2005-12-26 | 11:57 | 0 | 17.658 | 0 | 4 | 0 | 54.037 | 54.52 | 40.834 | 41.372 | 29.334 | 25.985 | 7.656 | 1 | 0 | 57.941 | 55.001 | 48.765 | 18.869 | 0 | 0 | 46.837 | 33.548 | [5 empty] | 0 | 12.665 | 15 | 4.367 | 4.0758 | 3.7674 | 3.5294 | 0.54641 | 12.5123
2005-12-26 | 11:58 | 0 | 17.632 | 1 | 3 | 1 | 53.97 | 54.427 | 40.903 | 41.234 | 29.094 | 25.985 | 7.581 | 2 | 0 | 57.941 | 54.954 | 48.765 | 18.819 | 0 | 0 | 46.837 | 33.524 | [5 empty] | 0 | 12.736 | 16 | 4.3888 | 4.0966 | 3.7683 | 3.5294 | 0.56717 | 12.923
2005-12-26 | 11:59 | 0 | 17.61 | 0 | 4 | 0 | 54.014 | 54.474 | 40.856 | 41.255 | 29.116 | 26.034 | 7.732 | 1 | 0 | 57.941 | 54.954 | 48.718 | 18.844 | 0 | 0 | 46.837 | 33.5 | [5 empty] | 0 | 12.759 | 0 | 4.3448 | 4.0548 | 3.7665 | 3.5294 | 0.52537 | 12.0918
2005-12-26 | 12:00 | 0 | 17.632 | 0 | 3 | 0 | 53.946 | 54.383 | 40.81 | 41.327 | 29.43 | 26.009 | 7.656 | 1 | 0 | 57.895 | 54.91 | 48.695 | 18.844 | 0 | 0 | 46.837 | 33.476 | [5 empty] | 0 | 12.619 | 1 | 4.367 | 4.0758 | 3.5713 | 3.3333 | 0.74249 | 17.0023
2005-12-26 | 12:01 | 1 | 17.632 | 0 | 3 | 0 | 53.993 | 54.427 | 40.951 | 41.255 | 29.165 | 26.081 | 7.53 | 1 | 0 | 57.941 | 54.887 | 48.718 | 18.819 | 0 | 0 | 46.86 | 33.476 | [5 empty] | 17.632 | 12.738 | 2 | 4.4037 | 4.1107 | 3.5728 | 3.3333 | 0.77736 | 17.6526
2005-12-26 | 12:02 | 0 | 17.632 | 0 | 4 | 0 | 54.014 | 54.427 | 40.786 | 41.234 | 29.19 | 25.936 | 7.329 | 1 | 0 | 57.895 | 54.863 | 48.718 | 18.819 | 0 | 0 | 46.814 | 33.455 | [5 empty] | 0 | 12.78 | 3 | 4.4622 | 4.1663 | 3.5752 | 3.3333 | 0.833 | 18.6679
2005-12-26 | 12:03 | 0 | 17.632 | 0 | 3 | 0 | 53.832 | 54.52 | 40.88 | 41.21 | 29.141 | 26.154 | 7.329 | 1 | 0 | 57.964 | 54.887 | 48.741 | 18.819 | 0 | 0 | 46.837 | 33.476 | [5 empty] | 0 | 12.622 | 4 | 4.4622 | 4.1663 | 3.5752 | 3.3333 | 0.833 | 18.6679
2005-12-26 | 12:04 | 0 | 17.632 | 0 | 4 | 0 | 53.923 | 54.404 | 40.81 | 41.186 | 28.996 | 26.098 | 7.092 | 1 | 0 | 57.866 | 54.88 | 48.755 | 18.811 | 0 | 0 | 46.762 | 33.424 | [5 empty] | 0 | 12.737 | 5 | 4.5312 | 4.2319 | 3.5779 | 3.3333 | 0.8986 | 19.8314
2005-12-26 | 12:05 | 0 | 17.632 | 0 | 3 | 0 | 54.014 | 54.474 | 40.834 | 41.186 | 28.756 | 26.081 | 7.125 | 1 | 0 | 57.895 | 54.863 | 48.695 | 18.819 | 0 | 0 | 46.814 | 33.431 | [5 empty] | 0 | 12.828 | 6 | 4.5216 | 4.2228 | 3.5776 | 3.3333 | 0.88947 | 19.6715
2005-12-26 | 12:06 | 1 | 17.658 | 0 | 4 | 0 | 53.855 | 54.588 | 40.856 | 41.138 | 28.731 | 26.179 | 7.1 | 1 | 0 | 57.918 | 54.863 | 48.648 | 18.819 | 0 | 0 | 46.792 | 33.359 | [5 empty] | 17.658 | 12.717 | 7 | 4.5289 | 4.2297 | 3.5779 | 3.3333 | 0.89639 | 19.7927
2005-12-26 | 12:07 | 0 | 17.658 | 0 | 3 | 0 | 54.061 | 54.45 | 40.903 | 41.138 | 29.02 | 26.225 | 7.252 | 1 | 0 | 57.895 | 54.817 | 48.671 | 18.769 | 0 | 0 | 46.814 | 33.431 | [5 empty] | 0 | 12.923 | 8 | 4.4846 | 4.1876 | 3.5761 | 3.3333 | 0.85431 | 19.0499
2005-12-26 | 12:08 | 0 | 17.658 | 1 | 4 | 0 | 54.152 | 54.52 | 40.81 | 41.255 | 29.165 | 26.188 | 7.216 | 2 | 0 | 57.882 | 54.847 | 48.611 | 18.806 | 0 | 0 | 46.799 | 33.417 | [5 empty] | 0 | 12.897 | 9 | 4.4951 | 4.1976 | 3.5765 | 3.3333 | 0.86428 | 19.2271
2005-12-26 | 12:09 | 0 | 17.69 | 0 | 3 | 0 | 54.18 | 54.66 | 40.815 | 41.143 | 28.569 | 26.208 | 7.337 | 1 | 0 | 57.923 | 54.845 | 48.653 | 18.801 | 0 | 0 | 46.818 | 33.46 | [5 empty] | 0 | 13.037 | 10 | 4.4599 | 4.1641 | 3.5751 | 3.3333 | 0.83079 | 18.628
2005-12-26 | 12:10 | 0 | 17.72 | 0 | 3 | 0 | 54.252 | 54.665 | 40.844 | 41.15 | 29.033 | 26.237 | 7.293 | 1 | 0 | 57.927 | 54.849 | 48.681 | 18.832 | 0 | 0 | 46.823 | 33.558 | [5 empty] | 0 | 13.102 | 11 | 4.4727 | 4.1763 | 3.5756 | 3.3333 | 0.84296 | 18.847
2005-12-26 | 12:11 | 1 | 17.69 | 0 | 4 | 0 | 54.042 | 54.751 | 40.815 | 41.143 | 28.739 | 26.282 | 7.262 | 1 | 0 | 57.877 | 54.845 | 48.746 | 18.801 | 0 | 0 | 46.795 | 33.507 | [5 empty] | 17.69 | 12.899 | 12 | 4.4817 | 4.1849 | 3.5759 | 3.3333 | 0.85155 | 19.0005
2005-12-26 | 12:12 | 0 | 17.695 | 0 | 3 | 0 | 54.114 | 54.574 | 40.937 | 41.243 | 28.864 | 26.287 | 7.342 | 1 | 0 | 57.904 | 54.849 | 48.657 | 18.857 | 0 | 0 | 46.823 | 33.536 | [5 empty] | 0 | 12.871 | 13 | 4.4584 | 4.1627 | 3.575 | 3.3333 | 0.8294 | 18.6031
2005-12-26 | 12:13 | 0 | 17.695 | 0 | 4 | 0 | 54.161 | 54.621 | 40.796 | 41.171 | 29.057 | 26.407 | 7.19 | 1 | 0 | 57.927 | 54.873 | 48.636 | 18.882 | 0 | 0 | 46.823 | 33.488 | [5 empty] | 0 | 12.99 | 14 | 4.5027 | 4.2048 | 3.5768 | 3.3333 | 0.87147 | 19.3546
2005-12-26 | 12:14 | 0 | 17.665 | 0 | 3 | 0 | 53.995 | 54.614 | 40.86 | 41.097 | 29.074 | 26.257 | 7.514 | 1 | 0 | 57.831 | 54.798 | 48.608 | 18.877 | 0 | 0 | 46.795 | 33.483 | [5 empty] | 0 | 12.898 | 15 | 4.4083 | 4.1151 | 3.573 | 3.3333 | 0.78179 | 17.7344
2005-12-26 | 12:15 | 1 | 17.72 | 0 | 4 | 0 | 54.138 | 54.597 | 40.844 | 41.195 | 29.298 | 26.336 | 7.62 | 1 | 0 | 57.904 | 54.803 | 48.613 | 18.857 | 0 | 0 | 46.823 | 33.512 | [5 empty] | 17.72 | 12.943 | 16 | 4.3775 | 4.0858 | 3.5717 | 3.3333 | 0.75245 | 17.1892
2005-12-26 | 12:16 | 0 | 17.695 | 0 | 3 | 1 | 54.114 | 54.642 | 40.961 | 41.336 | 29.322 | 26.311 | 7.419 | 1 | 0 | 57.838 | 54.894 | 48.657 | 18.98 | 0 | 0 | 46.778 | 33.488 | [5 empty] | 0 | 12.778 | 17 | 4.436 | 4.1414 | 3.5741 | 3.3333 | 0.80809 | 18.2166
2005-12-26 | 12:17 | 0 | 17.673 | 1 | 3 | 0 | 54.07 | 54.527 | 41.03 | 41.195 | 29.033 | 26.358 | 7.494 | 2 | 0 | 57.904 | 54.803 | 48.613 | 18.857 | 0 | 0 | 46.802 | 33.512 | [5 empty] | 0 | 12.875 | 0 | 4.4141 | 4.1207 | 3.5732 | 3.3333 | 0.78733 | 17.8365
2005-12-26 | 12:18 | 0 | 17.673 | 0 | 4 | 0 | 54.07 | 54.436 | 40.868 | 41.289 | 29.224 | 26.262 | 7.519 | 1 | 0 | 57.838 | 54.803 | 48.727 | 18.882 | 0 | 0 | 46.778 | 33.488 | [5 empty] | 0 | 12.781 | 1 | 4.4069 | 4.1137 | 3.769 | 3.5294 | 0.58433 | 13.2595
2005-12-26 | 12:19 | 0 | 17.673 | 0 | 3 | 0 | 53.977 | 54.46 | 40.796 | 41.243 | 29.224 | 26.358 | 7.419 | 1 | 0 | 57.859 | 54.826 | 48.59 | 18.857 | 0 | 0 | 46.778 | 33.464 | [5 empty] | 0 | 12.734 | 2 | 4.436 | 4.1414 | 3.7702 | 3.5294 | 0.61201 | 13.7965
2005-12-26 | 12:20 | 1 | 17.673 | 0 | 4 | 0 | 54.07 | 54.527 | 40.772 | 41.195 | 29.298 | 26.191 | 7.164 | 1 | 0 | 57.838 | 54.826 | 48.704 | 18.882 | 0 | 0 | 46.755 | 33.488 | [5 empty] | 17.673 | 12.875 | 3 | 4.5102 | 4.212 | 3.7732 | 3.5294 | 0.68259 | 15.1343
2005-12-26 | 12:21 | 0 | 17.705 | 0 | 3 | 0 | 54.124 | 54.604 | 40.803 | 41.274 | 29.425 | 26.149 | 7.401 | 1 | 0 | 57.868 | 54.786 | 48.734 | 18.889 | 0 | 0 | 46.785 | 33.495 | [5 empty] | 0 | 12.85 | 4 | 4.4412 | 4.1464 | 3.7704 | 3.5294 | 0.61699 | 13.8924
2005-12-26 | 12:22 | 0 | 17.673 | 0 | 4 | 0 | 54.047 | 54.574 | 40.75 | 41.15 | 29.298 | 26.142 | 7.445 | 1 | 0 | 57.838 | 54.779 | 48.727 | 18.857 | 0 | 0 | 46.755 | 33.464 | [5 empty] | 0 | 12.897 | 5 | 4.4284 | 4.1342 | 3.7699 | 3.5294 | 0.60481 | 13.6575
2005-12-26 | 12:23 | 0 | 17.673 | 0 | 3 | 0 | 54 | 54.597 | 40.772 | 41.15 | 29.658 | 26.068 | 7.445 | 1 | 0 | 57.815 | 54.756 | 48.681 | 18.857 | 0 | 0 | 46.732 | 33.464 | [5 empty] | 0 | 12.85 | 6 | 4.4284 | 4.1342 | 3.7699 | 3.5294 | 0.60481 | 13.6575
2005-12-26 | 12:24 | 0 | 17.673 | 0 | 4 | 0 | 53.977 | 54.551 | 40.726 | 41.243 | 30.357 | 26.407 | 7.216 | 1 | 0 | 57.793 | 54.849 | 48.681 | 18.857 | 0 | 0 | 46.755 | 33.464 | [5 empty] | 0 | 12.734 | 7 | 4.4951 | 4.1976 | 3.7726 | 3.5294 | 0.6682 | 14.8651
2005-12-26 | 12:25 | 1 | 17.647 | 0 | 3 | 0 | 54.114 | 54.574 | 40.75 | 41.171 | 29.633 | 26.117 | 7.164 | 2 | 0 | 57.793 | 54.735 | 48.566 | 18.857 | 0 | 0 | 46.755 | 33.44 | [5 empty] | 17.647 | 12.943 | 8 | 4.5102 | 4.212 | 3.7732 | 3.5294 | 0.68259 | 15.1343
2005-12-26 | 12:26 | 0 | 17.647 | 0 | 3 | 0 | 54.114 | 54.574 | 40.726 | 41.102 | 29.538 | 26.166 | 7.19 | 1 | 0 | 57.838 | 54.735 | 48.613 | 18.832 | 0 | 0 | 46.732 | 33.371 | [5 empty] | 0 | 13.012 | 9 | 4.5027 | 4.2048 | 3.7729 | 3.5294 | 0.6754 | 14.9999
2005-12-26 | 12:27 | 0 | 17.647 | 1 | 4 | 0 | 54.436 | 54.712 | 40.772 | 41.171 | 29.852 | 26.311 | 7.293 | 1 | 0 | 57.77 | 54.735 | 48.613 | 18.882 | 0 | 0 | 46.732 | 33.371 | [5 empty] | 0 | 13.265 | 10 | 4.4727 | 4.1763 | 3.7717 | 3.5294 | 0.64689 | 14.4631
2005-12-26 | 12:28 | 0 | 17.647 | 0 | 3 | 0 | 54.299 | 54.826 | 40.679 | 41.195 | 29.852 | 26.022 | 7.241 | 1 | 0 | 57.77 | 54.688 | 48.52 | 18.894 | 0 | 0 | 46.746 | 33.383 | [5 empty] | 0 | 13.104 | 11 | 4.4878 | 4.1907 | 3.7723 | 3.5294 | 0.66128 | 14.735
2005-12-26 | 12:29 | 0 | 17.63 | 0 | 4 | 0 | 54.126 | 54.698 | 40.758 | 41.112 | 29.69 | 26.078 | 7.272 | 1 | 0 | 57.758 | 54.698 | 48.552 | 18.864 | 0 | 0 | 46.741 | 33.426 | [5 empty] | 0 | 13.014 | 12 | 4.4788 | 4.1821 | 3.7719 | 3.5294 | 0.6527 | 14.5731
2005-12-26 | 12:30 | 1 | 17.655 | 0 | 3 | 0 | 54.103 | 54.607 | 40.712 | 41.181 | 29.305 | 26.005 | 7.501 | 1 | 0 | 57.781 | 54.677 | 48.552 | 18.889 | 0 | 0 | 46.718 | 33.45 | [5 empty] | 17.655 | 12.922 | 13 | 4.4121 | 4.1187 | 3.7692 | 3.5294 | 0.58931 | 13.3567
2005-12-26 | 12:31 | 0 | 17.678 | 0 | 4 | 0 | 54.103 | 54.607 | 40.829 | 41.181 | 29.065 | 26.174 | 7.398 | 2 | 0 | 57.802 | 54.744 | 48.485 | 18.915 | 0 | 0 | 46.741 | 33.426 | [5 empty] | 0 | 12.922 | 14 | 4.4421 | 4.1472 | 3.7704 | 3.5294 | 0.61782 | 13.9083
2005-12-26 | 12:32 | 0 | 17.655 | 0 | 3 | 0 | 54.126 | 54.63 | 40.688 | 41.205 | 29.378 | 26.029 | 7.223 | 1 | 0 | 57.824 | 54.677 | 48.599 | 19.013 | 0 | 0 | 46.856 | 33.519 | [5 empty] | 0 | 12.921 | 15 | 4.4931 | 4.1957 | 3.7725 | 3.5294 | 0.66626 | 14.8287
2005-12-26 | 12:33 | 0 | 17.655 | 0 | 3 | 1 | 54.149 | 54.583 | 40.712 | 41.112 | 29.04 | 26.125 | 7.246 | 1 | 0 | 57.758 | 54.721 | 48.485 | 18.864 | 0 | 0 | 46.741 | 33.378 | [5 empty] | 0 | 13.037 | 16 | 4.4864 | 4.1893 | 3.7722 | 3.5294 | 0.6599 | 14.7089
2005-12-26 | 12:34 | 0 | 17.678 | 0 | 4 | 0 | 54.126 | 54.607 | 40.829 | 41.157 | 29.185 | 26.125 | 7.576 | 1 | 0 | 57.735 | 54.698 | 48.508 | 18.864 | 0 | 0 | 46.741 | 33.402 | [5 empty] | 0 | 12.969 | 0 | 4.3903 | 4.098 | 3.7683 | 3.5294 | 0.56855 | 12.9503
2005-12-26 | 12:35 | 1 | 17.678 | 0 | 3 | 0 | 53.827 | 54.539 | 40.688 | 41.157 | 29.548 | 26.078 | 7.246 | 1 | 0 | 57.758 | 54.677 | 48.531 | 18.814 | 0 | 0 | 46.718 | 33.426 | [5 empty] | 17.678 | 12.67 | 1 | 4.4864 | 4.1893 | 3.7722 | 3.5294 | 0.6599 | 14.7089
2005-12-26 | 12:36 | 0 | 17.655 | 1 | 4 | 0 | 53.988 | 54.492 | 40.688 | 41.277 | 29.425 | 26.174 | 7.349 | 1 | 0 | 57.735 | 54.677 | 48.531 | 18.889 | 0 | 0 | 46.718 | 33.402 | [5 empty] | 0 | 12.711 | 2 | 4.4564 | 4.1608 | 3.771 | 3.5294 | 0.63139 | 14.1681
2005-12-26 | 12:37 | 0 | 17.688 | 0 | 3 | 0 | 54.156 | 54.546 | 40.743 | 41.188 | 29.602 | 26.061 | 7.535 | 1 | 0 | 57.765 | 54.66 | 48.515 | 18.897 | 0 | 0 | 46.748 | 33.481 | [5 empty] | 0 | 12.968 | 3 | 4.4022 | 4.1093 | 3.7688 | 3.5294 | 0.5799 | 13.1729
2005-12-26 | 12:38 | 0 | 17.655 | 0 | 4 | 0 | 54.126 | 54.721 | 40.712 | 41.135 | 29.69 | 26.103 | 7.298 | 2 | 0 | 57.735 | 54.677 | 48.576 | 18.864 | 0 | 0 | 46.718 | 33.426 | [5 empty] | 0 | 12.991 | 4 | 4.4712 | 4.1749 | 3.7716 | 3.5294 | 0.6455 | 14.4368
2005-12-26 | 12:39 | 1 | 17.71 | 0 | 3 | 0 | 54.11 | 54.684 | 40.743 | 41.26 | 29.602 | 26.061 | 7.383 | 1 | 0 | 57.765 | 54.66 | 48.606 | 18.897 | 0 | 0 | 46.748 | 33.505 | [5 empty] | 17.71 | 12.85 | 5 | 4.4465 | 4.1514 | 3.7706 | 3.5294 | 0.62197 | 13.988
2005-12-26 | 12:40 | 0 | 17.678 | 0 | 4 | 0 | 54.079 | 54.562 | 40.688 | 41.205 | 29.523 | 26.005 | 7.702 | 1 | 0 | 57.758 | 54.653 | 48.417 | 18.864 | 0 | 0 | 46.718 | 33.402 | [5 empty] | 0 | 12.874 | 6 | 4.3536 | 4.0631 | 3.7668 | 3.5294 | 0.53367 | 12.2583
2005-12-26 | 12:41 | 0 | 17.655 | 0 | 3 | 0 | 54.056 | 54.583 | 40.688 | 41.157 | 29.643 | 26.005 | 7.272 | 1 | 0 | 57.713 | 54.653 | 48.531 | 18.889 | 0 | 0 | 46.673 | 33.45 | [5 empty] | 0 | 12.899 | 7 | 4.4788 | 4.1821 | 3.7719 | 3.5294 | 0.6527 | 14.5731
2005-12-26 | 12:42 | 0 | 17.678 | 0 | 3 | 0 | 54.149 | 54.562 | 40.688 | 41.064 | 29.763 | 26.103 | 7.097 | 1 | 0 | 57.735 | 54.653 | 48.485 | 18.889 | 0 | 0 | 46.697 | 33.45 | [5 empty] | 0 | 13.085 | 8 | 4.5298 | 4.2306 | 3.774 | 3.5294 | 0.70114 | 15.4785
2005-12-26 | 12:43 | 0 | 17.688 | 0 | 4 | 0 | 54.042 | 54.637 | 40.789 | 41.236 | 29.746 | 26.206 | 7.331 | 1 | 0 | 57.811 | 54.728 | 48.515 | 18.922 | 0 | 0 | 46.704 | 33.481 | [5 empty] | 0 | 12.806 | 9 | 4.4616 | 4.1658 | 3.7712 | 3.5294 | 0.63637 | 14.2632
2005-12-26 | 12:44 | 1 | 17.71 | 0 | 3 | 0 | 54.294 | 54.637 | 40.767 | 41.119 | 30.036 | 26.036 | 7.28 | 1 | 0 | 57.72 | 54.684 | 48.447 | 18.897 | 0 | 0 | 46.748 | 33.45 | [5 empty] | 17.71 | 13.175 | 10 | 4.4765 | 4.1799 | 3.7718 | 3.5294 | 0.65048 | 14.5312
2005-12-26 | 12:45 | 0 | 17.63 | 0 | 4 | 0 | 54.149 | 54.744 | 40.64 | 41.112 | 29.812 | 25.98 | 7.272 | 2 | 0 | 57.69 | 54.607 | 48.461 | 18.889 | 0 | 0 | 46.697 | 33.45 | [5 empty] | 0 | 13.037 | 11 | 4.4788 | 4.1821 | 3.7719 | 3.5294 | 0.6527 | 14.5731
2005-12-26 | 12:46 | 0 | 17.71 | 1 | 3 | 0 | 54.086 | 54.728 | 40.743 | 41.095 | 29.989 | 26.157 | 7.458 | 1 | 0 | 57.742 | 54.614 | 48.424 | 18.897 | 0 | 0 | 46.727 | 33.457 | [5 empty] | 0 | 12.991 | 12 | 4.4246 | 4.1306 | 3.7697 | 3.5294 | 0.60121 | 13.5879
2005-12-26 | 12:47 | 0 | 17.655 | 0 | 4 | 0 | 54.287 | 54.63 | 40.616 | 41.064 | 30.053 | 26.054 | 7.45 | 1 | 0 | 57.69 | 54.607 | 48.531 | 18.864 | 0 | 0 | 46.673 | 33.45 | [5 empty] | 0 | 13.223 | 13 | 4.427 | 4.1328 | 3.7698 | 3.5294 | 0.60343 | 13.6308
2005-12-26 | 12:48 | 0 | 17.63 | 0 | 3 | 0 | 54.331 | 54.791 | 40.664 | 41.088 | 29.859 | 26.078 | 7.324 | 1 | 0 | 57.667 | 54.607 | 48.394 | 18.889 | 0 | 0 | 46.746 | 33.474 | [5 empty] | 0 | 13.243 | 14 | 4.4637 | 4.1677 | 3.7713 | 3.5294 | 0.63831 | 14.3001
2005-12-26 | 12:49 | 1 | 17.673 | 0 | 3 | 0 | 54.17 | 54.744 | 40.755 | 41.085 | 29.447 | 26.122 | 7.342 | 1 | 0 | 57.69 | 54.583 | 48.391 | 18.859 | 0 | 0 | 46.694 | 33.4 | [5 empty] | 17.673 | 13.085 | 15 | 4.4584 | 4.1627 | 3.7711 | 3.5294 | 0.63332 | 14.2051
2005-12-26 | 12:50 | 0 | 17.65 | 0 | 4 | 1 | 54.147 | 54.651 | 40.614 | 41.202 | 29.158 | 26.024 | 7.19 | 1 | 0 | 57.644 | 54.583 | 48.368 | 18.884 | 0 | 0 | 46.671 | 33.352 | [5 empty] | 0 | 12.945 | 16 | 4.5027 | 4.2048 | 3.7729 | 3.5294 | 0.6754 | 14.9999
2005-12-26 | 12:51 | 0 | 17.685 | 0 | 3 | 0 | 54.226 | 54.73 | 40.767 | 41.188 | 29.192 | 26.036 | 7.125 | 1 | 0 | 57.676 | 54.546 | 48.424 | 18.945 | 0 | 0 | 46.704 | 33.361 | [5 empty] | 0 | 13.038 | 0 | 4.5216 | 4.2228 | 3.7736 | 3.5294 | 0.69339 | 15.335
2005-12-26 | 12:52 | 0 | 17.673 | 0 | 4 | 0 | 54.033 | 54.698 | 40.686 | 41.133 | 28.893 | 26.002 | 7.115 | 1 | 0 | 57.644 | 54.583 | 48.438 | 18.884 | 0 | 0 | 46.648 | 33.306 | [5 empty] | 0 | 12.9 | 1 | 4.5245 | 4.2256 | 3.7738 | 3.5294 | 0.69616 | 15.3863
2005-12-26 | 12:53 | 0 | 17.65 | 0 | 3 | 0 | 54.147 | 54.607 | 40.638 | 41.179 | 28.844 | 25.904 | 6.937 | 2 | 0 | 57.644 | 54.513 | 48.459 | 18.859 | 0 | 0 | 46.624 | 33.259 | [5 empty] | 0 | 12.968 | 2 | 4.5763 | 4.2748 | 3.7759 | 3.5294 | 0.74543 | 16.2887
2005-12-26 | 12:54 | 1 | 17.66 | 0 | 3 | 0 | 54.18 | 54.639 | 40.671 | 41.284 | 28.998 | 26.083 | 6.948 | 1 | 0 | 57.676 | 54.593 | 48.424 | 18.92 | 0 | 0 | 46.657 | 33.268 | [5 empty] | 17.66 | 12.896 | 3 | 4.5731 | 4.2718 | 3.7757 | 3.5294 | 0.74238 | 16.2335
2005-12-26 | 12:55 | 0 | 17.65 | 1 | 4 | 0 | 54.056 | 54.583 | 40.734 | 41.085 | 28.964 | 25.978 | 6.785 | 1 | 0 | 57.624 | 54.513 | 48.345 | 18.834 | 0 | 0 | 46.648 | 33.283 | [5 empty] | 0 | 12.971 | 4 | 4.6206 | 4.3169 | 3.7776 | 3.5294 | 0.7875 | 17.0432
2005-12-26 | 12:56 | 0 | 17.673 | 0 | 3 | 0 | 54.079 | 54.537 | 40.779 | 41.109 | 29.204 | 26.098 | 6.863 | 1 | 0 | 57.644 | 54.492 | 48.415 | 19.008 | 0 | 0 | 46.741 | 33.328 | [5 empty] | 0 | 12.97 | 5 | 4.5979 | 4.2953 | 3.7767 | 3.5294 | 0.76591 | 16.6578
2005-12-26 | 12:57 | 0 | 17.685 | 0 | 4 | 0 | 54.065 | 54.663 | 40.789 | 41.167 | 29.263 | 26.083 | 6.847 | 1 | 0 | 57.656 | 54.546 | 48.356 | 18.844 | 0 | 0 | 46.68 | 33.316 | [5 empty] | 0 | 12.898 | 6 | 4.6026 | 4.2998 | 3.7769 | 3.5294 | 0.77034 | 16.7372
2005-12-26 | 12:58 | 1 | 17.65 | 0 | 3 | 0 | 54.261 | 54.56 | 40.803 | 41.133 | 29.494 | 26.002 | 6.711 | 1 | 0 | 57.624 | 54.492 | 48.324 | 18.859 | 0 | 0 | 46.648 | 33.306 | [5 empty] | 17.65 | 13.128 | 7 | 4.6422 | 4.3374 | 3.7785 | 3.5294 | 0.80798 | 17.4053
2005-12-26 | 12:59 | 0 | 17.685 | 0 | 4 | 0 | 54.341 | 54.845 | 40.767 | 41.188 | 29.097 | 26.203 | 6.873 | 1 | 0 | 57.656 | 54.546 | 48.333 | 18.894 | 0 | 0 | 46.657 | 33.361 | [5 empty] | 0 | 13.153 | 8 | 4.595 | 4.2926 | 3.7766 | 3.5294 | 0.76314 | 16.6082
2005-12-26 | 13:00 | 0 | 17.65 | 0 | 3 | 0 | 54.24 | 54.765 | 40.755 | 41.109 | 29.398 | 26.098 | 6.584 | 1 | 0 | 57.644 | 54.492 | 48.277 | 18.884 | 0 | 0 | 46.648 | 33.306 | [5 empty] | 0 | 13.131 | 9 | 4.6791 | 4.3725 | 3.78 | 3.5294 | 0.84314 | 18.0191
2005-12-26 | 13:01 | 0 | 17.685 | 0 | 3 | 0 | 54.294 | 54.754 | 40.743 | 41.071 | 29.673 | 25.987 | 6.62 | 1 | 0 | 57.633 | 54.502 | 48.424 | 18.894 | 0 | 0 | 46.636 | 33.409 | [5 empty] | 0 | 13.223 | 10 | 4.6687 | 4.3626 | 3.7796 | 3.5294 | 0.83317 | 17.8461
2005-12-26 | 13:02 | 0 | 17.685 | 0 | 4 | 0 | 54.25 | 54.891 | 40.671 | 41.095 | 29.457 | 25.916 | 6.644 | 1 | 0 | 57.633 | 54.502 | 48.263 | 18.894 | 0 | 0 | 46.657 | 33.34 | [5 empty] | 0 | 13.155 | 11 | 4.6617 | 4.3559 | 3.7793 | 3.5294 | 0.82653 | 17.7303
2005-12-26 | 13:03 | 1 | 17.708 | 0 | 3 | 0 | 54.203 | 54.777 | 40.695 | 41.119 | 29.602 | 25.987 | 6.644 | 2 | 0 | 57.61 | 54.525 | 48.377 | 18.945 | 0 | 0 | 46.636 | 33.316 | [5 empty] | 17.708 | 13.084 | 12 | 4.6617 | 4.3559 | 3.7793 | 3.5294 | 0.82653 | 17.7303
2005-12-26 | 13:04 | 0 | 17.708 | 0 | 4 | 0 | 54.294 | 54.663 | 40.767 | 41.071 | 29.938 | 25.938 | 6.721 | 1 | 0 | 57.61 | 54.478 | 48.31 | 18.894 | 0 | 0 | 46.75 | 33.34 | [5 empty] | 0 | 13.223 | 13 | 4.6392 | 4.3346 | 3.7784 | 3.5294 | 0.80522 | 17.3566
2005-12-26 | 13:05 | 0 | 17.733 | 1 | 3 | 0 | 54.226 | 54.798 | 40.767 | 41.095 | 29.938 | 26.012 | 6.695 | 1 | 0 | 57.61 | 54.502 | 48.263 | 18.92 | 0 | 0 | 46.636 | 33.268 | [5 empty] | 0 | 13.131 | 14 | 4.6468 | 4.3418 | 3.7787 | 3.5294 | 0.81241 | 17.4832
2005-12-26 | 13:06 | 0 | 17.738 | 0 | 4 | 0 | 54.184 | 54.826 | 40.796 | 41.265 | 30.475 | 25.946 | 6.778 | 1 | 0 | 57.592 | 54.506 | 48.291 | 18.925 | 0 | 0 | 46.641 | 33.297 | [5 empty] | 0 | 12.919 | 15 | 4.6226 | 4.3188 | 3.7777 | 3.5294 | 0.78944 | 17.0776
2005-12-26 | 13:07 | 0 | 17.708 | 0 | 3 | 1 | 54.156 | 54.73 | 40.767 | 41.26 | 31.289 | 26.036 | 6.796 | 1 | 0 | 57.587 | 54.432 | 48.401 | 18.844 | 0 | 0 | 46.589 | 33.292 | [5 empty] | 0 | 12.896 | 16 | 4.6174 | 4.3139 | 3.7775 | 3.5294 | 0.78446 | 16.9891
2005-12-26 | 13:08 | 1 | 17.708 | 0 | 3 | 0 | 54.019 | 54.616 | 40.767 | 41.284 | 30.95 | 25.938 | 6.796 | 1 | 0 | 57.564 | 54.408 | 48.286 | 18.869 | 0 | 0 | 46.613 | 33.232 | [5 empty] | 17.708 | 12.735 | 0 | 4.6174 | 4.3139 | 3.7775 | 3.5294 | 0.78446 | 16.9891
2005-12-26 | 13:09 | 0 | 17.73 | 0 | 4 | 0 | 53.991 | 54.518 | 40.832 | 41.277 | 30.536 | 25.911 | 6.716 | 1 | 0 | 57.58 | 54.427 | 48.396 | 18.889 | 0 | 0 | 46.585 | 33.263 | [5 empty] | 0 | 12.714 | 1 | 4.6407 | 4.336 | 1.8707 | 1.6216 | 2.7144 | 58.4909
2005-12-26 | 13:10 | 0 | 17.753 | 0 | 3 | 0 | 54.014 | 54.38 | 40.784 | 41.207 | 30.367 | 25.958 | 6.742 | 1 | 0 | 57.56 | 54.45 | 48.349 | 18.842 | 0 | 0 | 46.585 | 33.311 | [5 empty] | 0 | 12.807 | 2 | 4.6331 | 4.3288 | 1.8704 | 1.6216 | 2.7072 | 58.4312
2005-12-26 | 13:11 | 0 | 17.778 | 0 | 4 | 0 | 53.876 | 54.471 | 40.784 | 41.183 | 30.585 | 26.032 | 6.845 | 2 | 0 | 57.537 | 54.404 | 48.235 | 18.842 | 0 | 0 | 46.585 | 33.311 | [5 empty] | 0 | 12.693 | 3 | 4.6031 | 4.3003 | 1.8692 | 1.6216 | 2.6787 | 58.1926
2005-12-26 | 13:12 | 0 | 17.808 | 0 | 3 | 0 | 53.904 | 54.478 | 40.789 | 41.167 | 30.759 | 26.036 | 6.85 | 1 | 0 | 57.564 | 54.432 | 48.24 | 18.897 | 0 | 0 | 46.613 | 33.316 | [5 empty] | 0 | 12.737 | 4 | 4.6017 | 4.2989 | 1.8691 | 1.6216 | 2.6773 | 58.1809
2005-12-26 | 13:13 | 1 | 17.808 | 0 | 4 | 0 | 54.133 | 54.408 | 40.743 | 41.236 | 30.71 | 26.012 | 6.85 | 1 | 0 | 57.519 | 54.408 | 48.263 | 18.872 | 0 | 0 | 46.589 | 33.316 | [5 empty] | 17.808 | 12.897 | 5 | 4.6017 | 4.2989 | 1.8691 | 1.6216 | 2.6773 | 58.1809
2005-12-26 | 13:14 | 0 | 17.808 | 1 | 3 | 0 | 54.362 | 54.569 | 40.485 | 41.047 | 30.661 | 26.157 | 6.798 | 1 | 0 | 57.564 | 54.408 | 48.172 | 18.897 | 0 | 0 | 46.566 | 33.268 | [5 empty] | 0 | 13.315 | 6 | 4.6168 | 4.3133 | 1.8697 | 1.6216 | 2.6917 | 58.3018
2005-12-26 | 13:15 | 0 | 17.808 | 0 | 3 | 0 | 54.569 | 54.912 | 40.038 | 40.648 | 31.119 | 26.036 | 6.747 | 1 | 0 | 57.519 | 54.362 | 48.331 | 18.872 | 0 | 0 | 46.543 | 33.292 | [5 empty] | 0 | 13.921 | 7 | 4.6317 | 4.3274 | 1.8703 | 1.6216 | 2.7058 | 58.4197
2005-12-26 | 13:16 | 0 | 17.874 | 0 | 3 | 0 | 55.043 | 55.111 | 39.724 | 40.265 | 31.208 | 26.051 | 6.765 | 1 | 0 | 57.535 | 54.422 | 48.233 | 18.937 | 0 | 0 | 46.603 | 33.33 | [5 empty] | 0 | 14.778 | 8 | 4.6264 | 4.3224 | 1.8701 | 1.6216 | 2.7008 | 58.3782
2005-12-26 | 13:17 | 0 | 17.874 | 0 | 3 | 0 | 55.02 | 55.433 | 39.301 | 39.794 | 30.244 | 26.149 | 6.865 | 1 | 0 | 57.578 | 54.378 | 48.233 | 18.862 | 0 | 0 | 46.603 | 33.354 | [5 empty] | 0 | 15.226 | 9 | 4.5973 | 4.2948 | 1.8689 | 1.6216 | 2.6731 | 58.1459
2005-12-26 | 13:18 | 1 | 17.874 | 0 | 2 | 0 | 54.997 | 55.386 | 38.854 | 39.349 | 29.641 | 26.051 | 6.814 | 1 | 0 | 57.489 | 54.401 | 48.209 | 18.937 | 0 | 0 | 46.58 | 33.354 | [5 empty] | 17.874 | 15.648 | 10 | 4.6122 | 4.3089 | 1.8695 | 1.6216 | 2.6873 | 58.2647
2005-12-26 | 13:19 | 0 | 17.904 | 0 | 3 | 0 | 55.048 | 55.414 | 38.224 | 38.789 | 29.719 | 26.225 | 6.896 | 2 | 0 | 57.539 | 54.383 | 48.191 | 18.942 | 0 | 0 | 46.608 | 33.314 | [5 empty] | 0 | 16.259 | 11 | 4.5883 | 4.2862 | 1.8685 | 1.6216 | 2.6646 | 58.0732
2005-12-26 | 13:20 | 0 | 17.929 | 0 | 2 | 0 | 55.76 | 55.323 | 37.543 | 38.366 | 29.405 | 26.13 | 6.87 | 1 | 0 | 57.494 | 54.359 | 48.167 | 18.917 | 0 | 0 | 46.585 | 33.314 | [5 empty] | 0 | 17.394 | 12 | 4.5959 | 4.2934 | 1.8689 | 1.6216 | 2.6718 | 58.1342
2005-12-26 | 13:21 | 0 | 17.929 | 0 | 2 | 0 | 56.597 | 55.827 | 36.933 | 37.614 | 28.971 | 26.154 | 6.845 | 1 | 0 | 57.494 | 54.383 | 48.191 | 18.917 | 0 | 0 | 46.585 | 33.242 | [5 empty] | 0 | 18.983 | 13 | 4.6031 | 4.3003 | 1.8692 | 1.6216 | 2.6787 | 58.1926
2005-12-26 | 13:22 | 0 | 17.962 | 0 | 2 | 0 | 49.712 | 56.357 | 36.423 | 37.198 | 25.463 | 26.186 | 6.829 | 1 | 0 | 57.5 | 54.322 | 48.153 | 18.925 | 0 | 0 | 46.594 | 33.273 | [5 empty] | 0 | 12.514 | 14 | 4.6078 | 4.3047 | 1.8693 | 1.6216 | 2.6831 | 58.2298
2005-12-26 | 13:23 | 0 | 17.937 | 0 | 2 | 0 | 42.65 | 55.995 | 35.952 | 36.564 | 22.258 | 26.257 | 6.855 | 0 | 0 | 57.478 | 54.322 | 48.13 | 18.95 | 0 | 0 | 46.571 | 33.249 | [5 empty] | 0 | 6.086 | 15 | 4.6002 | 4.2975 | 1.869 | 1.6216 | 2.6759 | 58.1692
2005-12-26 | 13:24 | 0 | 17.942 | 0 | 2 | 0 | 40.188 | 47.469 | 35.675 | 36.098 | 21.083 | 26.215 | 6.757 | 0 | 0 | 57.505 | 54.327 | 48.135 | 18.955 | 0 | 0 | 46.575 | 33.232 | [5 empty] | 0 | 4.09 | 16 | 4.6288 | 4.3247 | 1.8702 | 1.6216 | 2.703 | 58.3966
2005-12-26 | 13:25 | 0 | 17.937 | 1 | 1 | 0 | 38.772 | 42.532 | 35.318 | 35.529 | 19.739 | 26.137 | 6.778 | 0 | 0 | 57.478 | 54.275 | 48.13 | 18.877 | 0 | 0 | 46.501 | 33.204 | [5 empty] | 0 | 3.243 | 17 | 4.6226 | 4.3188 | 1.8699 | 1.6216 | 2.6972 | 58.3481
2005-12-26 | 13:26 | 0 | 17.967 | 0 | 2 | 0 | 37.957 | 40.447 | 35.23 | 35.206 | 18.535 | 26.262 | 6.783 | 0 | 0 | 57.505 | 54.327 | 47.973 | 18.907 | 0 | 0 | 46.552 | 33.184 | [5 empty] | 0 | 2.751 | 18 | 4.6212 | 4.3175 | 1.8699 | 1.6216 | 2.6958 | 58.3366
2005-12-26 | 13:27 | 0 | 17.992 | 0 | 2 | 0 | 37.179 | 39.176 | 34.854 | 34.923 | 17.301 | 26.071 | 6.757 | 0 | 0 | 57.416 | 54.257 | 47.973 | 18.857 | 0 | 0 | 46.529 | 33.208 | [5 empty] | 0 | 2.256 | 19 | 4.6288 | 4.3247 | 1.8702 | 1.6216 | 2.703 | 58.3966
2005-12-26 | 13:28 | 0 | 17.977 | 0 | 2 | 0 | 36.603 | 38.342 | 34.464 | 34.746 | 15.387 | 26.13 | 6.87 | 0 | 0 | 57.471 | 54.289 | 48.006 | 18.917 | 0 | 0 | 46.54 | 33.17 | [5 empty] | 0 | 1.857 | 20 | 4.5959 | 4.2934 | 1.8689 | 1.6216 | 2.6718 | 58.1342
2005-12-26 | 13:29 | 0 | 18.002 | 0 | 2 | 0 | 36.108 | 37.519 | 34.251 | 34.369 | 14.968 | 26.056 | 6.845 | 1 | 0 | 57.446 | 54.266 | 47.868 | 18.892 | 0 | 0 | 46.515 | 33.194 | [5 empty] | 0 | 1.739 | 21 | 4.6031 | 4.3003 | 1.8692 | 1.6216 | 2.6787 | 58.1926
2005-12-26 | 13:30 | 0 | 17.977 | 0 | 2 | 0 | 35.708 | 36.837 | 33.78 | 34.041 | 14.226 | 26.081 | 6.845 | 0 | 0 | 57.379 | 54.266 | 47.936 | 18.892 | 0 | 0 | 46.491 | 33.17 | [5 empty] | 0 | 1.667 | 22 | 4.6031 | 4.3003 | 1.8692 | 1.6216 | 2.6787 | 58.1926
2005-12-26 | 13:31 | 0 | 18.009 | 0 | 1 | 0 | 35.292 | 36.351 | 33.625 | 33.79 | 19.269 | 26.014 | 7.004 | 0 | 0 | 57.386 | 54.226 | 48.013 | 18.899 | 0 | 0 | 46.615 | 33.225 | [5 empty] | 0 | 1.502 | 23 | 4.5568 | 4.2563 | 1.8673 | 1.6216 | 2.6347 | 57.818
2005-12-26 | 13:32 | 1 | 17.987 | 0 | 2 | 0 | 50.856 | 35.904 | 33.577 | 33.39 | 23.511 | 25.919 | 6.878 | 0 | 0 | 57.364 | 54.205 | 47.761 | 18.925 | 0 | 0 | 46.498 | 33.225 | [5 empty] | 17.987 | 17.466 | 24 | 4.5935 | 4.2912 | 1.8688 | 1.6216 | 2.6695 | 58.1154
2005-12-26 | 13:33 | 0 | 18.009 | 0 | 2 | 0 | 45.446 | 37.571 | 33.342 | 33.39 | 17.419 | 25.774 | 6.904 | 0 | 0 | 57.252 | 54.182 | 47.761 | 18.899 | 0 | 0 | 46.454 | 33.177 | [5 empty] | 0 | 12.056 | 25 | 4.586 | 4.284 | 1.8685 | 1.6216 | 2.6624 | 58.0545
2005-12-26 | 13:34 | 0 | 18.017 | 0 | 2 | 0 | 37.507 | 50.471 | 33.065 | 33.137 | 15.943 | 25.828 | 6.909 | 0 | 0 | 57.256 | 54.21 | 47.719 | 18.93 | 0 | 0 | 46.482 | 33.137 | [5 empty] | 0 | 4.37 | 26 | 4.5845 | 4.2826 | 1.8684 | 1.6216 | 2.661 | 58.0427
2005-12-26 | 13:35 | 0 | 18.04 | 0 | 2 | 0 | 35.179 | 42.066 | 32.924 | 32.924 | 14.611 | 25.708 | 6.986 | 0 | 0 | 57.213 | 54.187 | 47.675 | 18.93 | 0 | 0 | 46.459 | 33.137 | [5 empty] | 0 | 2.255 | 27 | 4.5621 | 4.2613 | 1.8675 | 1.6216 | 2.6397 | 57.8608
2005-12-26 | 13:36 | 0 | 18.07 | 1 | 2 | 0 | 34.409 | 37.067 | 32.859 | 32.766 | 12.984 | 25.688 | 7.118 | 0 | 0 | 57.217 | 54.191 | 47.77 | 18.935 | 0 | 0 | 46.44 | 33.189 | [5 empty] | 0 | 1.643 | 28 | 4.5236 | 4.2247 | 1.8659 | 1.6216 | 2.6031 | 57.5447
2005-12-26 | 13:37 | 0 | 17.992 | 0 | 2 | 0 | 33.912 | 35.344 | 32.854 | 32.524 | 13.054 | 25.539 | 6.986 | 1 | 0 | 57.144 | 54.14 | 47.742 | 18.904 | 0 | 0 | 46.412 | 33.137 | [5 empty] | 0 | 1.388 | 29 | 4.5621 | 4.2613 | 1.8675 | 1.6216 | 2.6397 | 57.8608
2005-12-26 | 13:38 | 0 | 18.047 | 0 | 1 | 0 | 33.589 | 34.691 | 32.811 | 32.458 | 12.368 | 25.544 | 6.891 | 0 | 0 | 57.172 | 54.145 | 47.679 | 18.935 | 0 | 0 | 46.417 | 33.141 | [5 empty] | 0 | 1.131 | 30 | 4.5897 | 4.2876 | 1.8686 | 1.6216 | 2.6659 | 58.085
2005-12-26 | 13:39 | 0 | 18.047 | 0 | 2 | 0 | 33.306 | 34.199 | 32.694 | 32.458 | 12.27 | 25.472 | 7.066 | 0 | 0 | 57.106 | 54.124 | 47.679 | 18.935 | 0 | 0 | 46.463 | 33.118 | [5 empty] | 0 | 0.848 | 31 | 4.5388 | 4.2391 | 1.8665 | 1.6216 | 2.6175 | 57.6699
2005-12-26 | 13:40 | 0 | 18.022 | 0 | 2 | 0 | 33.07 | 33.847 | 32.483 | 32.434 | 11.8 | 25.399 | 6.891 | 0 | 0 | 57.126 | 54.124 | 47.588 | 18.909 | 0 | 0 | 46.417 | 33.094 | [5 empty] | 0 | 0.636 | 32 | 4.5897 | 4.2876 | 1.8686 | 1.6216 | 2.6659 | 58.085
2005-12-26 | 13:41 | 0 | 18.057 | 0 | 2 | 0 | 33.034 | 33.598 | 32.372 | 32.421 | 12.599 | 25.387 | 6.95 | 0 | 0 | 57.158 | 54.133 | 47.598 | 18.945 | 0 | 0 | 46.449 | 33.151 | [5 empty] | 0 | 0.613 | 33 | 4.5726 | 4.2712 | 1.8679 | 1.6216 | 2.6496 | 57.9461
2005-12-26 | 13:42 | 0 | 18.057 | 0 | 2 | 0 | 32.869 | 33.409 | 32.132 | 32.252 | 11.737 | 25.313 | 6.901 | 0 | 0 | 57.092 | 54.11 | 47.574 | 18.922 | 0 | 0 | 46.428 | 33.127 | [5 empty] | 0 | 0.617 | 34 | 4.5868 | 4.2848 | 1.8685 | 1.6216 | 2.6632 | 58.0615
2005-12-26 | 13:43 | 0 | 18.057 | 0 | 2 | 0 | 45.924 | 33.316 | 31.867 | 32.059 | 21.123 | 25.217 | 6.927 | 0 | 0 | 57.024 | 54.11 | 47.46 | 18.945 | 0 | 0 | 46.405 | 33.082 | [5 empty] | 0 | 13.865 | 35 | 4.5793 | 4.2776 | 1.8682 | 1.6216 | 2.656 | 58.0003
2005-12-26 | 13:44 | 0 | 18.032 | 0 | 2 | 1 | 45.441 | 34.208 | 31.818 | 31.843 | 16.157 | 25.266 | 6.824 | 0 | 0 | 57.003 | 54.063 | 47.483 | 18.922 | 0 | 0 | 46.405 | 33.034 | [5 empty] | 0 | 13.598 | 36 | 4.6093 | 4.3061 | 1.8694 | 1.6216 | 2.6845 | 58.2415
2005-12-26 | 13:45 | 0 | 18.007 | 0 | 2 | 0 | 36.301 | 48.422 | 31.602 | 31.745 | 13.736 | 25.289 | 6.775 | 0 | 0 | 56.98 | 54.063 | 47.46 | 18.922 | 0 | 0 | 46.382 | 32.986 | [5 empty] | 0 | 4.556 | 0 | 4.6235 | 4.3197 | 1.87 | 1.6216 | 2.6981 | 58.3551
2005-12-26 | 13:46 | 0 | 18.062 | 0 | 2 | 0 | 33.672 | 41.193 | 31.607 | 31.558 | 12.433 | 25.127 | 6.832 | 1 | 0 | 56.985 | 54.068 | 47.511 | 18.927 | 0 | 0 | 46.386 | 33.039 | [5 empty] | 0 | 2.114 | 1 | 4.6069 | 4.3039 | 0.97939 | 0.73171 | 3.5722 | 77.5397
2005-12-26 | 13:47 | 0 | 18.062 | 0 | 1 | 0 | 32.78 | 35.576 | 31.509 | 31.463 | 11.742 | 25.078 | 6.932 | 0 | 0 | 56.919 | 54.047 | 47.532 | 18.952 | 0 | 0 | 46.363 | 33.204 | [5 empty] | 0 | 1.317 | 2 | 4.5778 | 4.2762 | 0.97821 | 0.73171 | 3.5445 | 77.4283
2005-12-26 | 13:48 | 0 | 18.037 | 1 | 2 | 0 | 32.377 | 33.744 | 31.654 | 31.414 | 12.086 | 25.078 | 6.932 | 0 | 0 | 56.962 | 54.023 | 47.441 | 18.902 | 0 | 0 | 46.363 | 33.086 | [5 empty] | 0 | 0.963 | 3 | 4.5778 | 4.2762 | 0.97821 | 0.73171 | 3.5445 | 77.4283
2005-12-26 | 13:49 | 0 | 18.08 | 0 | 2 | 0 | 32.154 | 33.127 | 31.698 | 31.455 | 11.561 | 25.048 | 7.076 | 0 | 0 | 56.98 | 54.042 | 47.437 | 18.92 | 0 | 0 | 46.405 | 33.127 | [5 empty] | 0 | 0.699 | 4 | 4.5359 | 4.2364 | 0.97651 | 0.73171 | 3.5047 | 77.2654
2005-12-26 | 13:50 | 0 | 18.105 | 0 | 2 | 0 | 32.034 | 32.704 | 31.6 | 31.455 | 10.721 | 25.024 | 7.076 | 0 | 0 | 56.98 | 54.042 | 47.437 | 18.92 | 0 | 0 | 46.382 | 33.103 | [5 empty] | 0 | 0.579 | 5 | 4.5359 | 4.2364 | 0.97651 | 0.73171 | 3.5047 | 77.2654
2005-12-26 | 13:51 | 0 | 18.113 | 0 | 2 | 0 | 31.946 | 32.426 | 31.463 | 31.441 | 10.852 | 24.982 | 7.21 | 0 | 0 | 56.921 | 54.072 | 47.514 | 18.952 | 0 | 0 | 46.389 | 33.089 | [5 empty] | 0 | 0.505 | 6 | 4.4968 | 4.1993 | 0.97493 | 0.73171 | 3.4676 | 77.111
2005-12-26 | 13:52 | 0 | 18.08 | 0 | 2 | 0 | 31.84 | 32.274 | 31.215 | 31.264 | 10.993 | 24.83 | 7.151 | 0 | 0 | 56.891 | 54.019 | 47.504 | 18.945 | 0 | 0 | 46.335 | 33.058 | [5 empty] | 0 | 0.576 | 7 | 4.514 | 4.2156 | 0.97563 | 0.73171 | 3.4839 | 77.1793
2005-12-26 | 13:53 | 0 | 18.087 | 0 | 1 | 0 | 31.752 | 32.186 | 31.176 | 31.222 | 10.457 | 24.911 | 7.21 | 0 | 0 | 56.921 | 54.026 | 47.399 | 18.977 | 0 | 0 | 46.365 | 33.065 | [5 empty] | 0 | 0.53 | 8 | 4.4968 | 4.1993 | 0.97493 | 0.73171 | 3.4676 | 77.111
2005-12-26 | 13:54 | 0 | 18.113 | 0 | 2 | 0 | 39.786 | 32.066 | 30.933 | 31.007 | 20.887 | 24.766 | 7.236 | 0 | 0 | 56.875 | 54.026 | 47.467 | 18.952 | 0 | 0 | 46.344 | 33.017 | [5 empty] | 0 | 8.779 | 9 | 4.4893 | 4.1921 | 0.97462 | 0.73171 | 3.4604 | 77.0807
2005-12-26 | 13:55 | 0 | 18.03 | 0 | 2 | 0 | 46.863 | 32.203 | 30.855 | 30.83 | 15.317 | 24.83 | 7.203 | 1 | 0 | 56.868 | 53.972 | 47.322 | 18.92 | 0 | 0 | 46.314 | 33.079 | [5 empty] | 0 | 16.033 | 10 | 4.4989 | 4.2012 | 0.97501 | 0.73171 | 3.4695 | 77.1191
2005-12-26 | 13:56 | 0 | 18.087 | 0 | 2 | 0 | 36.096 | 46.183 | 30.717 | 30.766 | 13.225 | 24.862 | 7.262 | 0 | 0 | 56.852 | 53.979 | 47.399 | 18.927 | 0 | 0 | 46.344 | 32.993 | [5 empty] | 0 | 5.33 | 11 | 4.4817 | 4.1849 | 0.97432 | 0.73171 | 3.4532 | 77.0504
2005-12-26 | 13:57 | 0 | 18.055 | 0 | 2 | 0 | 32.845 | 41.777 | 30.492 | 30.685 | 12.476 | 24.71 | 7.429 | 0 | 0 | 56.823 | 53.928 | 47.437 | 18.92 | 0 | 0 | 46.267 | 32.986 | [5 empty] | 0 | 2.16 | 12 | 4.4331 | 4.1387 | 0.97235 | 0.73171 | 3.4069 | 76.8529
2005-12-26 | 13:58 | 0 | 18.087 | 0 | 2 | 0 | 31.85 | 35.155 | 30.524 | 30.477 | 11.941 | 24.791 | 7.414 | 0 | 0 | 56.83 | 53.958 | 47.329 | 18.952 | 0 | 0 | 46.321 | 33.041 | [5 empty] | 0 | 1.373 | 13 | 4.4374 | 4.1428 | 0.97252 | 0.73171 | 3.4111 | 76.8708
2005-12-26 | 13:59 | 0 | 18.03 | 0 | 2 | 0 | 31.335 | 32.917 | 30.467 | 30.372 | 11.981 | 24.639 | 7.355 | 0 | 0 | 56.8 | 53.949 | 47.252 | 18.945 | 0 | 0 | 46.267 | 33.01 | [5 empty] | 0 | 0.963 | 14 | 4.4546 | 4.1591 | 0.97322 | 0.73171 | 3.4274 | 76.9409
2005-12-26 | 14:00 | 0 | 18.087 | 1 | 1 | 0 | 31.127 | 32.115 | 30.403 | 30.308 | 12.212 | 24.597 | 7.463 | 1 | 0 | 56.786 | 53.911 | 47.329 | 18.977 | 0 | 0 | 46.298 | 33.041 | [5 empty] | 0 | 0.819 | 15 | 4.4232 | 4.1292 | 0.97194 | 0.73171 | 3.3975 | 76.8121
2005-12-26 | 14:01 | 0 | 18.03 | 0 | 2 | 0 | 30.877 | 31.72 | 30.3 | 30.251 | 12.006 | 24.565 | 7.329 | 0 | 0 | 56.757 | 53.928 | 47.346 | 18.945 | 0 | 0 | 46.244 | 32.986 | [5 empty] | 0 | 0.626 | 16 | 4.4622 | 4.1663 | 0.97353 | 0.73171 | 3.4346 | 76.9717
2005-12-26 | 14:02 | 0 | 18.03 | 0 | 2 | 0 | 30.71 | 31.384 | 30.276 | 30.251 | 11.413 | 24.565 | 7.507 | 0 | 0 | 56.779 | 53.904 | 47.252 | 18.92 | 0 | 0 | 46.244 | 33.01 | [5 empty] | 0 | 0.459 | 17 | 4.4104 | 4.1171 | 0.97142 | 0.73171 | 3.3854 | 76.7591
2005-12-26 | 14:03 | 0 | 18.03 | 0 | 2 | 0 | 30.685 | 31.144 | 30.058 | 30.131 | 10.92 | 24.494 | 7.38 | 0 | 0 | 56.734 | 53.904 | 47.231 | 18.92 | 0 | 0 | 46.221 | 32.962 | [5 empty] | 0 | 0.554 | 18 | 4.4473 | 4.1522 | 0.97292 | 0.73171 | 3.4205 | 76.9113
2005-12-26 | 14:04 | 0 | 18.03 | 0 | 2 | 0 | 30.516 | 31.046 | 29.913 | 29.962 | 10.696 | 24.47 | 7.277 | 0 | 0 | 56.734 | 53.904 | 47.299 | 18.945 | 0 | 0 | 46.221 | 32.962 | [5 empty] | 0 | 0.554 | 19 | 4.4773 | 4.1807 | 0.97414 | 0.73171 | 3.449 | 77.0328
2005-12-26 | 14:05 | 0 | 18.055 | 0 | 2 | 0 | 33.857 | 30.877 | 29.746 | 29.866 | 21.53 | 24.541 | 7.125 | 0 | 0 | 56.734 | 53.881 | 47.161 | 18.894 | 0 | 0 | 46.221 | 32.917 | [5 empty] | 0 | 3.991 | 20 | 4.5216 | 4.2228 | 0.97593 | 0.73171 | 3.4911 | 77.2092
2005-12-26 | 14:06 | 0 | 18.062 | 0 | 2 | 0 | 47.696 | 30.862 | 29.68 | 29.705 | 16.657 | 24.381 | 7.11 | 0 | 0 | 56.718 | 53.865 | 47.283 | 18.952 | 0 | 0 | 46.251 | 32.993 | [5 empty] | 0 | 17.991 | 21 | 4.526 | 4.227 | 0.97611 | 0.73171 | 3.4952 | 77.2265
2005-12-26 | 14:07 | 0 | 18.03 | 0 | 2 | 0 | 35.689 | 43.14 | 29.504 | 29.577 | 13.24 | 24.349 | 6.899 | 1 | 0 | 56.688 | 53.834 | 47.252 | 18.92 | 0 | 0 | 46.197 | 32.938 | [5 empty] | 0 | 6.112 | 22 | 4.5874 | 4.2854 | 0.9786 | 0.73171 | 3.5536 | 77.4652
2005-12-26 | 14:08 | 0 | 18.007 | 0 | 2 | 0 | 31.914 | 41.846 | 29.432 | 29.648 | 11.488 | 24.325 | 6.798 | 0 | 0 | 56.645 | 53.858 | 47.115 | 18.92 | 0 | 0 | 46.197 | 32.917 | [5 empty] | 0 | 2.266 | 23 | 4.6168 | 4.3133 | 0.97979 | 0.73171 | 3.5816 | 77.5773
2005-12-26 | 14:09 | 0 | 17.949 | 0 | 1 | 0 | 30.676 | 34.412 | 29.327 | 29.327 | 11.159 | 24.293 | 6.664 | 0 | 0 | 56.59 | 53.78 | 47.061 | 18.862 | 0 | 0 | 46.144 | 32.838 | [5 empty] | 0 | 1.349 | 24 | 4.6558 | 4.3504 | 0.98137 | 0.73171 | 3.6187 | 77.7238
2005-12-26 | 14:10 | 0 | 17.924 | 0 | 2 | 0 | 30.266 | 31.882 | 29.302 | 29.231 | 10.269 | 24.318 | 6.638 | 0 | 0 | 56.59 | 53.78 | 47.175 | 18.862 | 0 | 0 | 46.12 | 32.859 | [5 empty] | 0 | 1.035 | 25 | 4.6634 | 4.3576 | 0.98168 | 0.73171 | 3.6259 | 77.7519
2005-12-26 | 14:11 | 0 | 17.949 | 1 | 2 | 0 | 29.955 | 31.014 | 29.302 | 29.302 | 10.073 | 24.173 | 6.664 | 0 | 0 | 56.59 | 53.757 | 47.084 | 18.887 | 0 | 0 | 46.144 | 32.838 | [5 empty] | 0 | 0.653 | 26 | 4.6558 | 4.3504 | 0.98137 | 0.73171 | 3.6187 | 77.7238
2005-12-26 | 14:12 | 0 | 17.949 | 0 | 2 | 0 | 29.761 | 30.604 | 29.28 | 29.182 | 10.294 | 24.148 | 6.638 | 0 | 0 | 56.613 | 53.734 | 47.014 | 18.837 | 0 | 0 | 46.144 | 32.838 | [5 empty] | 0 | 0.579 | 27 | 4.6634 | 4.3576 | 0.98168 | 0.73171 | 3.6259 | 77.7519
2005-12-26 | 14:13 | 0 | 17.924 | 0 | 2 | 0 | 29.616 | 30.244 | 29.111 | 29.182 | 9.479 | 24.148 | 6.664 | 0 | 0 | 56.567 | 53.734 | 47.061 | 18.862 | 0 | 0 | 46.12 | 32.838 | [5 empty] | 0 | 0.434 | 28 | 4.6558 | 4.3504 | 0.98137 | 0.73171 | 3.6187 | 77.7238
2005-12-26 | 14:14 | 0 | 17.924 | 0 | 2 | 0 | 29.616 | 30.026 | 28.991 | 29.158 | 10.837 | 24.099 | 6.865 | 0 | 0 | 56.59 | 53.71 | 47.129 | 18.862 | 0 | 0 | 46.097 | 32.814 | [5 empty] | 0 | 0.458 | 29 | 4.5973 | 4.2948 | 0.979 | 0.73171 | 3.5631 | 77.5031
2005-12-26 | 14:15 | 0 | 17.949 | 0 | 2 | 0 | 29.447 | 29.881 | 28.991 | 28.991 | 11.232 | 24.219 | 6.713 | 0 | 0 | 56.59 | 53.71 | 47.014 | 18.811 | 0 | 0 | 46.12 | 32.766 | [5 empty] | 0 | 0.456 | 30 | 4.6416 | 4.3368 | 0.98079 | 0.73171 | 3.6051 | 77.6705
2005-12-26 | 14:16 | 1 | 17.972 | 0 | 2 | 0 | 30.099 | 29.761 | 28.942 | 28.893 | 22.8 | 24.173 | 6.765 | 0 | 0 | 56.567 | 53.687 | 47.038 | 18.837 | 0 | 0 | 46.097 | 32.79 | [5 empty] | 17.972 | 1.206 | 31 | 4.6264 | 4.3224 | 0.98018 | 0.73171 | 3.5907 | 77.6136
2005-12-26 | 14:17 | 0 | 17.924 | 0 | 2 | 0 | 48.345 | 29.736 | 28.726 | 28.726 | 16.667 | 24.099 | 6.713 | 1 | 0 | 56.544 | 53.71 | 47.038 | 18.862 | 0 | 0 | 46.097 | 32.742 | [5 empty] | 0 | 19.619 | 32 | 4.6416 | 4.3368 | 0.98079 | 0.73171 | 3.6051 | 77.6705
2005-12-26 | 14:18 | 0 | 17.919 | 0 | 2 | 0 | 35.792 | 40.047 | 28.599 | 28.768 | 13.721 | 24.023 | 6.76 | 0 | 0 | 56.496 | 53.682 | 46.942 | 18.857 | 0 | 0 | 46.046 | 32.737 | [5 empty] | 0 | 7.024 | 33 | 4.6279 | 4.3238 | 0.98024 | 0.73171 | 3.5921 | 77.6191
2005-12-26 | 14:19 | 0 | 17.972 | 0 | 1 | 0 | 31.23 | 41.977 | 28.604 | 28.748 | 11.973 | 24.075 | 6.79 | 0 | 0 | 56.501 | 53.687 | 46.991 | 18.887 | 0 | 0 | 46.074 | 32.766 | [5 empty] | 0 | 2.482 | 34 | 4.6192 | 4.3155 | 0.97989 | 0.73171 | 3.5838 | 77.5861
2005-12-26 | 14:20 | 0 | 17.997 | 0 | 2 | 0 | 29.906 | 33.895 | 28.582 | 28.653 | 10.739 | 24.075 | 6.816 | 0 | 0 | 56.501 | 53.687 | 46.97 | 18.887 | 0 | 0 | 46.074 | 32.79 | [5 empty] | 0 | 1.253 | 35 | 4.6116 | 4.3083 | 0.97958 | 0.73171 | 3.5766 | 77.5574
2005-12-26 | 14:21 | 0 | 17.992 | 0 | 2 | 0 | 29.418 | 31.034 | 28.528 | 28.43 | 10.608 | 23.999 | 6.785 | 1 | 0 | 56.474 | 53.636 | 46.963 | 18.857 | 0 | 0 | 46.069 | 32.785 | [5 empty] | 0 | 0.988 | 36 | 4.6206 | 4.3169 | 0.97994 | 0.73171 | 3.5852 | 77.5916
2005-12-26 | 14:22 | 0 | 17.942 | 0 | 2 | 0 | 29.202 | 30.19 | 28.574 | 28.407 | 10.166 | 24.023 | 6.734 | 0 | 0 | 56.496 | 53.659 | 46.919 | 18.832 | 0 | 0 | 46.069 | 32.761 | [5 empty] | 0 | 0.795 | 37 | 4.6355 | 4.331 | 0.98055 | 0.73171 | 3.5993 | 77.6476
2005-12-26 | 14:23 | 0 | 18.017 | 1 | 2 | 0 | 28.984 | 29.707 | 28.528 | 28.407 | 9.746 | 23.95 | 6.734 | 0 | 0 | 56.496 | 53.636 | 47.033 | 18.832 | 0 | 0 | 46.025 | 32.761 | [5 empty] | 0 | 0.577 | 38 | 4.6355 | 4.331 | 0.98055 | 0.73171 | 3.5993 | 77.6476
2005-12-26 | 14:24 | 0 | 18.017 | 0 | 2 | 0 | 28.864 | 29.467 | 28.503 | 28.407 | 9.449 | 23.974 | 6.708 | 0 | 0 | 56.496 | 53.615 | 46.919 | 18.857 | 0 | 0 | 46.069 | 32.737 | [5 empty] | 0 | 0.457 | 39 | 4.643 | 4.3382 | 0.98085 | 0.73171 | 3.6065 | 77.676
2005-12-26 | 14:25 | 0 | 17.992 | 0 | 2 | 0 | 28.792 | 29.298 | 28.358 | 28.309 | 9.474 | 23.901 | 6.708 | 0 | 0 | 56.474 | 53.615 | 46.872 | 18.832 | 0 | 0 | 46.025 | 32.689 | [5 empty] | 0 | 0.483 | 40 | 4.643 | 4.3382 | 0.98085 | 0.73171 | 3.6065 | 77.676
2005-12-26 | 14:26 | 0 | 18.017 | 0 | 2 | 0 | 28.719 | 29.177 | 28.334 | 28.238 | 8.954 | 23.999 | 6.633 | 0 | 0 | 56.496 | 53.615 | 46.895 | 18.832 | 0 | 0 | 46.046 | 32.689 | [5 empty] | 0 | 0.481 | 41 | 4.6649 | 4.359 | 0.98174 | 0.73171 | 3.6273 | 77.7573
2005-12-26 | 14:27 | 0 | 18.042 | 0 | 2 | 0 | 28.697 | 29.033 | 28.165 | 28.214 | 18.708 | 23.83 | 6.657 | 0 | 0 | 56.428 | 53.568 | 46.895 | 18.857 | 0 | 0 | 46.025 | 32.713 | [5 empty] | 0 | 0.483 | 42 | 4.6579 | 4.3523 | 0.98145 | 0.73171 | 3.6206 | 77.7314
2005-12-26 | 14:28 | 0 | 17.992 | 0 | 2 | 0 | 48.088 | 28.937 | 28.165 | 28.214 | 21.542 | 23.854 | 6.708 | 0 | 0 | 56.451 | 53.615 | 46.828 | 18.882 | 0 | 0 | 46.025 | 32.713 | [5 empty] | 0 | 19.874 | 43 | 4.643 | 4.3382 | 0.98085 | 0.73171 | 3.6065 | 77.676
2005-12-26 | 14:29 | 0 | 18.082 | 0 | 2 | 0 | 48.702 | 37.571 | 28.133 | 28.111 | 16.75 | 23.942 | 6.724 | 1 | 0 | 56.512 | 53.608 | 46.797 | 18.897 | 0 | 0 | 46.041 | 32.778 | [5 empty] | 0 | 20.591 | 44 | 4.6384 | 4.3338 | 0.98066 | 0.73171 | 3.6021 | 77.6585
2005-12-26 | 14:30 | 0 | 18.027 | 0 | 2 | 0 | 34.723 | 49.934 | 27.983 | 28.032 | 12.348 | 23.938 | 6.693 | 1 | 0 | 56.419 | 53.603 | 46.93 | 18.892 | 0 | 0 | 46.013 | 32.725 | [5 empty] | 0 | 6.691 | 45 | 4.6474 | 4.3424 | 0.98103 | 0.73171 | 3.6107 | 77.6923
2005-12-26 | 14:31 | 0 | 18.052 | 0 | 2 | 0 | 30.563 | 41.045 | 28.057 | 27.959 | 11.212 | 23.888 | 6.742 | 0 | 0 | 56.419 | 53.559 | 46.792 | 18.867 | 0 | 0 | 46.013 | 32.701 | [5 empty] | 0 | 2.604 | 46 | 4.6331 | 4.3288 | 0.98045 | 0.73171 | 3.5971 | 77.6388
2005-12-26 | 14:32 | 0 | 18.077 | 0 | 2 | 0 | 29.356 | 33.173 | 28.177 | 27.888 | 10.965 | 23.913 | 6.667 | 0 | 0 | 56.442 | 53.559 | 46.816 | 18.867 | 0 | 0 | 46.013 | 32.701 | [5 empty] | 0 | 1.468 | 47 | 4.655 | 4.3496 | 0.98134 | 0.73171 | 3.6179 | 77.7205
2005-12-26 | 14:33 | 0 | 18.027 | 0 | 2 | 0 | 28.947 | 30.658 | 28.103 | 27.888 | 10.299 | 23.815 | 6.641 | 1 | 0 | 56.419 | 53.58 | 46.884 | 18.867 | 0 | 0 | 45.99 | 32.701 | [5 empty] | 0 | 1.059 | 48 | 4.6625 | 4.3568 | 0.98164 | 0.73171 | 3.6251 | 77.7487
2005-12-26 | 14:34 | 0 | 18.052 | 1 | 2 | 0 | 28.636 | 29.719 | 28.202 | 27.959 | 9.21 | 23.839 | 6.641 | 0 | 0 | 56.442 | 53.559 | 46.863 | 18.842 | 0 | 0 | 45.99 | 32.749 | [5 empty] | 0 | 0.677 | 49 | 4.6625 | 4.3568 | 0.98164 | 0.73171 | 3.6251 | 77.7487
2005-12-26 | 14:35 | 0 | 18.082 | 0 | 2 | 0 | 28.542 | 29.29 | 28.157 | 28.062 | 8.821 | 23.918 | 6.698 | 0 | 0 | 56.469 | 53.563 | 46.958 | 18.872 | 0 | 0 | 46.018 | 32.754 | [5 empty] | 0 | 0.48 | 50 | 4.6459 | 4.341 | 0.98097 | 0.73171 | 3.6093 | 77.6868
2005-12-26 | 14:36 | 0 | 18.052 | 0 | 2 | 0 | 28.491 | 28.996 | 28.081 | 28.152 | 8.765 | 23.815 | 6.693 | 0 | 0 | 56.419 | 53.559 | 46.884 | 18.842 | 0 | 0 | 45.966 | 32.701 | [5 empty] | 0 | 0.339 | 51 | 4.6474 | 4.3424 | 0.98103 | 0.73171 | 3.6107 | 77.6923
2005-12-26 | 14:37 | 0 | 18.027 | 0 | 2 | 0 | 28.368 | 28.832 | 27.988 | 27.942 | 8.796 | 23.844 | 6.698 | 0 | 0 | 56.446 | 53.563 | 46.891 | 18.872 | 0 | 0 | 45.994 | 32.706 | [5 empty] | 0 | 0.426 | 52 | 4.6459 | 4.341 | 0.98097 | 0.73171 | 3.6093 | 77.6868
2005-12-26 | 14:38 | 0 | 18.052 | 0 | 2 | 0 | 28.297 | 28.756 | 27.863 | 27.888 | 9.583 | 23.96 | 6.718 | 0 | 0 | 56.419 | 53.535 | 46.725 | 18.867 | 0 | 0 | 45.966 | 32.632 | [5 empty] | 0 | 0.409 | 53 | 4.6401 | 4.3355 | 0.98073 | 0.73171 | 3.6038 | 77.6651
2005-12-26 | 14:39 | 0 | 18.027 | 0 | 2 | 0 | 34.675 | 28.636 | 27.768 | 27.839 | 19.583 | 23.815 | 6.667 | 0 | 0 | 56.373 | 53.512 | 46.701 | 18.867 | 0 | 0 | 45.945 | 32.608 | [5 empty] | 0 | 6.836 | 54 | 4.655 | 4.3496 | 0.98134 | 0.73171 | 3.6179 | 77.7205
2005-12-26 | 14:40 | 1 | 18.052 | 0 | 2 | 0 | 50.163 | 29.165 | 27.814 | 27.647 | 20.635 | 23.793 | 6.566 | 1 | 0 | 56.396 | 53.489 | 46.701 | 18.816 | 0 | 0 | 45.966 | 32.608 | [5 empty] | 18.052 | 22.516 | 55 | 4.6844 | 4.3775 | 0.98253 | 0.73171 | 3.6458 | 77.8294
2005-12-26 | 14:41 | 0 | 18.057 | 0 | 2 | 0 | 40.722 | 44.895 | 27.772 | 27.701 | 15.367 | 23.893 | 6.62 | 1 | 0 | 56.378 | 53.517 | 46.797 | 18.872 | 0 | 0 | 45.95 | 32.682 | [5 empty] | 0 | 13.021 | 56 | 4.6687 | 4.3626 | 0.98189 | 0.73171 | 3.6309 | 77.7713
2005-12-26 | 14:42 | 0 | 18.027 | 0 | 2 | 0 | 31.958 | 47.756 | 27.694 | 27.743 | 12.718 | 23.815 | 6.615 | 0 | 0 | 56.33 | 53.442 | 46.792 | 18.842 | 0 | 0 | 45.922 | 32.653 | [5 empty] | 0 | 4.215 | 57 | 4.6701 | 4.364 | 0.98195 | 0.73171 | 3.6323 | 77.7767
2005-12-26 | 14:43 | 0 | 18.082 | 0 | 2 | 0 | 29.604 | 35.809 | 27.748 | 27.677 | 11.169 | 23.869 | 6.62 | 1 | 0 | 56.334 | 53.47 | 46.753 | 18.872 | 0 | 0 | 45.95 | 32.661 | [5 empty] | 0 | 1.927 | 58 | 4.6687 | 4.3626 | 0.98189 | 0.73171 | 3.6309 | 77.7713
2005-12-26 | 14:44 | 0 | 18.057 | 0 | 2 | 0 | 28.856 | 31.193 | 27.844 | 27.723 | 11.169 | 23.844 | 6.62 | 0 | 0 | 56.378 | 53.449 | 46.706 | 18.872 | 0 | 0 | 45.95 | 32.661 | [5 empty] | 0 | 1.133 | 59 | 4.6687 | 4.3626 | 0.98189 | 0.73171 | 3.6309 | 77.7713
2005-12-26 | 14:45 | 0 | 18.032 | 1 | 2 | 0 | 28.496 | 29.749 | 27.966 | 27.701 | 10.847 | 23.822 | 6.572 | 0 | 0 | 56.378 | 53.449 | 46.706 | 18.847 | 0 | 0 | 45.927 | 32.661 | [5 empty] | 0 | 0.795 | 60 | 4.6826 | 4.3759 | 0.98246 | 0.73171 | 3.6442 | 77.8229
2005-12-26 | 14:46 | 0 | 18.002 | 0 | 2 | 0 | 28.297 | 29.116 | 27.912 | 27.839 | 10.299 | 23.793 | 6.489 | 0 | 0 | 56.35 | 53.442 | 46.746 | 18.842 | 0 | 0 | 45.899 | 32.56 | [5 empty] | 0 | 0.458 | 61 | 4.7068 | 4.3988 | 0.98344 | 0.73171 | 3.6671 | 77.9114
2005-12-26 | 14:47 | 0 | 18.007 | 0 | 2 | 0 | 28.182 | 28.905 | 27.868 | 27.821 | 10.204 | 23.893 | 6.52 | 0 | 0 | 56.357 | 53.493 | 46.636 | 18.847 | 0 | 0 | 45.95 | 32.565 | [5 empty] | 0 | 0.361 | 62 | 4.6978 | 4.3903 | 0.98307 | 0.73171 | 3.6586 | 77.8785
2005-12-26 | 14:48 | 0 | 18.032 | 0 | 2 | 0 | 28.206 | 28.665 | 27.797 | 27.748 | 9.834 | 23.798 | 6.52 | 0 | 0 | 56.357 | 53.47 | 46.659 | 18.872 | 0 | 0 | 45.927 | 32.589 | [5 empty] | 0 | 0.458 | 63 | 4.6978 | 4.3903 | 0.98307 | 0.73171 | 3.6586 | 77.8785
2005-12-26 | 14:49 | 0 | 17.982 | 0 | 3 | 0 | 28.133 | 28.542 | 27.674 | 27.625 | 9.859 | 23.82 | 6.368 | 0 | 0 | 56.33 | 53.421 | 46.587 | 18.847 | 0 | 0 | 45.878 | 32.541 | [5 empty] | 0 | 0.508 | 64 | 4.742 | 4.4323 | 0.98486 | 0.73171 | 3.7006 | 78.0388
2005-12-26 | 14:50 | 0 | 17.947 | 0 | 2 | 0 | 27.954 | 28.41 | 27.64 | 27.569 | 13.776 | 23.785 | 6.257 | 0 | 0 | 56.298 | 53.365 | 46.554 | 18.786 | 0 | 0 | 45.868 | 32.529 | [5 empty] | 0 | 0.385 | 65 | 4.7744 | 4.4631 | 0.98617 | 0.73171 | 3.7314 | 78.154
2005-12-26 | 14:51 | 0 | 17.921 | 0 | 2 | 0 | 45.294 | 28.314 | 27.569 | 27.424 | 19.181 | 23.69 | 6.08 | 0 | 0 | 56.298 | 53.388 | 46.554 | 18.786 | 0 | 0 | 45.868 | 32.507 | [5 empty] | 0 | 17.87 | 66 | 4.8259 | 4.5121 | 0.98826 | 0.73171 | 3.7803 | 78.3345
2005-12-26 | 14:52 | 0 | 17.921 | 0 | 2 | 0 | 51.647 | 34.151 | 27.52 | 27.471 | 18.96 | 23.665 | 6.131 | 2 | 0 | 56.252 | 53.365 | 46.51 | 18.761 | 0 | 0 | 45.845 | 32.507 | [5 empty] | 0 | 24.176 | 67 | 4.8111 | 4.4979 | 0.98766 | 0.73171 | 3.7662 | 78.2829
2005-12-26 | 14:53 | 0 | 17.899 | 0 | 2 | 0 | 35.868 | 48.664 | 27.471 | 27.495 | 13.899 | 23.641 | 6.08 | 0 | 0 | 56.252 | 53.321 | 46.578 | 18.786 | 0 | 0 | 45.822 | 32.507 | [5 empty] | 0 | 8.373 | 68 | 4.8259 | 4.5121 | 0.98826 | 0.73171 | 3.7803 | 78.3345
2005-12-26 | 14:54 | 0 | 17.921 | 0 | 2 | 0 | 30.386 | 41.93 | 27.471 | 27.446 | 11.973 | 23.641 | 6.105 | 1 | 0 | 56.209 | 53.321 | 46.601 | 18.786 | 0 | 0 | 45.822 | 32.507 | [5 empty] | 0 | 2.94 | 69 | 4.8186 | 4.5051 | 0.98797 | 0.73171 | 3.7734 | 78.3093
2005-12-26 | 14:55 | 0 | 17.957 | 0 | 2 | 0 | 28.952 | 32.869 | 27.603 | 27.434 | 10.772 | 23.675 | 6.193 | 0 | 0 | 56.261 | 53.398 | 46.68 | 18.872 | 0 | 0 | 45.854 | 32.586 | [5 empty] | 0 | 1.518 | 70 | 4.793 | 4.4808 | 0.98693 | 0.73171 | 3.7491 | 78.2197
2005-12-26 | 14:56 | 0 | 17.921 | 0 | 2 | 0 | 28.363 | 30.146 | 27.665 | 27.375 | 10.095 | 23.714 | 6.054 | 0 | 0 | 56.298 | 53.365 | 46.51 | 18.837 | 0 | 0 | 45.845 | 32.529 | [5 empty] | 0 | 0.988 | 71 | 4.8335 | 4.5193 | 0.98857 | 0.73171 | 3.7875 | 78.3607
2005-12-26 | 14:57 | 0 | 17.982 | 1 | 3 | 0 | 28.278 | 29.241 | 27.748 | 27.554 | 9.859 | 23.555 | 6.015 | 0 | 0 | 56.261 | 53.353 | 46.587 | 18.847 | 0 | 0 | 45.854 | 32.541 | [5 empty] | 0 | 0.724 | 72 | 4.8448 | 4.53 | 0.98903 | 0.73171 | 3.7983 | 78.3998
2005-12-26 | 14:58 | 0 | 17.921 | 0 | 2 | 0 | 28.05 | 28.724 | 27.714 | 27.616 | 9.676 | 23.545 | 5.953 | 0 | 0 | 56.252 | 53.321 | 46.624 | 18.811 | 0 | 0 | 45.798 | 32.507 | [5 empty] | 0 | 0.434 | 73 | 4.8629 | 4.5472 | 0.98976 | 0.73171 | 3.8155 | 78.4617
2005-12-26 | 14:59 | 0 | 17.947 | 0 | 2 | 0 | 27.978 | 28.508 | 27.665 | 27.52 | 8.836 | 23.641 | 5.979 | 0 | 0 | 56.275 | 53.321 | 46.51 | 18.786 | 0 | 0 | 45.845 | 32.507 | [5 empty] | 0 | 0.458 | 74 | 4.8553 | 4.54 | 0.98946 | 0.73171 | 3.8083 | 78.4358
2005-12-26 | 15:00 | 0 | 17.921 | 0 | 2 | 0 | 27.929 | 28.388 | 27.52 | 27.495 | 8.59 | 23.665 | 5.902 | 0 | 0 | 56.275 | 53.344 | 46.463 | 18.811 | 0 | 0 | 45.845 | 32.529 | [5 empty] | 0 | 0.434 | 75 | 4.8777 | 4.5613 | 0.99036 | 0.73171 | 3.8296 | 78.5122
2005-12-26 | 15:01 | 0 | 17.947 | 0 | 2 | 0 | 27.834 | 28.339 | 27.495 | 27.424 | 8.263 | 23.516 | 5.871 | 0 | 0 | 56.225 | 53.293 | 46.482 | 18.756 | 0 | 0 | 45.817 | 32.5 | [5 empty] | 0 | 0.41 | 76 | 4.8868 | 4.5699 | 0.99073 | 0.73171 | 3.8382 | 78.5428
2005-12-26 | 15:02 | 0 | 17.891 | 0 | 3 | 0 | 27.731 | 28.165 | 27.417 | 27.466 | 16.091 | 23.467 | 5.822 | 0 | 0 | 56.159 | 53.293 | 46.55 | 18.781 | 0 | 0 | 45.794 | 32.5 | [5 empty] | 0 | 0.265 | 77 | 4.901 | 4.5835 | 0.99131 | 0.73171 | 3.8518 | 78.5908
2005-12-26 | 15:03 | 1 | 17.891 | 0 | 2 | 0 | 46.137 | 28.02 | 27.539 | 27.395 | 21.419 | 23.587 | 5.871 | 1 | 0 | 56.202 | 53.269 | 46.482 | 18.756 | 0 | 0 | 45.794 | 32.5 | [5 empty] | 17.891 | 18.742 | 78 | 4.8868 | 4.5699 | 0.99073 | 0.73171 | 3.8382 | 78.5428
2005-12-26 | 15:04 | 0 | 17.921 | 0 | 2 | 0 | 51.372 | 40.004 | 27.446 | 27.446 | 22.388 | 23.641 | 5.928 | 2 | 0 | 56.229 | 53.321 | 46.44 | 18.811 | 0 | 0 | 45.822 | 32.553 | [5 empty] | 0 | 23.926 | 79 | 4.8702 | 4.5541 | 0.99006 | 0.73171 | 3.8224 | 78.4865
2005-12-26 | 15:05 | 0 | 17.891 | 0 | 3 | 0 | 54.096 | 50.195 | 27.395 | 27.441 | 22.358 | 23.491 | 5.77 | 1 | 0 | 56.159 | 53.316 | 46.505 | 18.781 | 0 | 0 | 45.794 | 32.5 | [5 empty] | 0 | 26.655 | 80 | 4.9162 | 4.5979 | 0.99192 | 0.73171 | 3.8662 | 78.6415
2005-12-26 | 15:06 | 0 | 17.947 | 0 | 2 | 1 | 54.672 | 52.999 | 27.424 | 27.4 | 24.389 | 23.472 | 5.902 | 2 | 0 | 56.186 | 53.274 | 46.463 | 18.786 | 0 | 0 | 45.798 | 32.507 | [5 empty] | 0 | 27.272 | 81 | 4.8777 | 4.5613 | 0.99036 | 0.73171 | 3.8296 | 78.5122
2005-12-26 | 15:07 | 1 | 17.916 | 1 | 2 | 0 | 54.324 | 54.002 | 27.562 | 27.25 | 23.805 | 23.467 | 5.745 | 2 | 0 | 56.202 | 53.246 | 46.412 | 18.781 | 0 | 0 | 45.77 | 32.478 | [5 empty] | 17.916 | 27.074 | 0 | 4.9235 | 4.6048 | 0.99222 | 0.73171 | 3.8731 | 78.6658
2005-12-26 | 15:08 | 0 | 17.911 | 0 | 2 | 0 | 54.777 | 54.663 | 27.726 | 27.316 | 22.788 | 23.437 | 5.739 | 1 | 0 | 56.154 | 53.241 | 46.407 | 18.776 | 0 | 0 | 45.766 | 32.47 | [5 empty] | 0 | 27.461 | 1 | 4.9252 | 4.6064 | 4.876 | 4.6154 | -0.0089398 | -0.18151
2005-12-26 | 15:09 | 0 | 17.859 | 0 | 2 | 0 | 54.915 | 54.824 | 27.868 | 27.387 | 23.29 | 23.489 | 5.768 | 2 | 0 | 56.225 | 53.246 | 46.573 | 18.779 | 0 | 0 | 45.77 | 32.475 | [5 empty] | 0 | 27.528 | 2 | 4.9168 | 4.5984 | 4.8756 | 4.6154 | -0.016967 | -0.34509
2005-12-26 | 15:10 | 1 | 17.914 | 0 | 2 | 0 | 54.278 | 54.805 | 28.187 | 27.682 | 25.345 | 23.538 | 5.868 | 2 | 0 | 56.225 | 53.246 | 46.48 | 18.804 | 0 | 0 | 45.794 | 32.426 | [5 empty] | 17.914 | 26.596 | 3 | 4.8876 | 4.5707 | 4.8744 | 4.6154 | -0.044647 | -0.91347
2005-12-26 | 15:11 | 0 | 17.914 | 0 | 2 | 0 | 53.589 | 54.667 | 28.26 | 27.777 | 24.573 | 23.633 | 5.819 | 1 | 0 | 56.293 | 53.246 | 46.503 | 18.779 | 0 | 0 | 45.794 | 32.451 | [5 empty] | 0 | 25.812 | 4 | 4.9019 | 4.5843 | 4.875 | 4.6154 | -0.031084 | -0.63412
2005-12-26 | 15:12 | 0 | 17.884 | 0 | 2 | 0 | 54.203 | 54.616 | 28.302 | 27.917 | 24.134 | 23.629 | 5.685 | 2 | 0 | 56.286 | 53.241 | 46.498 | 18.749 | 0 | 0 | 45.787 | 32.397 | [5 empty] | 0 | 26.286 | 5 | 4.9409 | 4.6214 | 4.8766 | 4.6154 | 0.0060074 | 0.12158
2005-12-26 | 15:13 | 0 | 17.914 | 0 | 3 | 0 | 53.979 | 54.278 | 28.282 | 27.971 | 26.404 | 23.729 | 5.667 | 2 | 0 | 56.359 | 53.29 | 46.48 | 18.804 | 0 | 0 | 45.815 | 32.402 | [5 empty] | 0 | 26.008 | 6 | 4.9462 | 4.6264 | 4.8768 | 4.6154 | 0.01099 | 0.22219
2005-12-26 | 15:14 | 1 | 17.914 | 0 | 2 | 0 | 54.072 | 54.345 | 28.405 | 27.922 | 25.946 | 23.898 | 5.642 | 1 | 0 | 56.448 | 53.314 | 46.503 | 18.804 | 0 | 0 | 45.815 | 32.402 | [5 empty] | 17.914 | 26.15 | 7 | 4.9534 | 4.6333 | 4.8771 | 4.6154 | 0.01791 | 0.36156
2005-12-26 | 15:15 | 0 | 17.909 | 0 | 2 | 0 | 54.364 | 54.525 | 28.567 | 27.966 | 27.123 | 23.918 | 5.611 | 2 | 0 | 56.444 | 53.286 | 46.498 | 18.723 | 0 | 0 | 45.81 | 32.397 | [5 empty] | 0 | 26.398 | 8 | 4.9625 | 4.6419 | 4.8775 | 4.6154 | 0.026491 | 0.53382
2005-12-26 | 15:16 | 0 | 17.884 | 1 | 3 | 0 | 54.18 | 54.8 | 28.663 | 28.062 | 26.279 | 23.918 | 5.585 | 2 | 0 | 56.49 | 53.286 | 46.498 | 18.774 | 0 | 0 | 45.81 | 32.446 | [5 empty] | 0 | 26.118 | 9 | 4.97 | 4.6491 | 4.8778 | 4.6154 | 0.033687 | 0.67781
2005-12-26 | 15:17 | 0 | 17.884 | 0 | 2 | 0 | 54.525 | 54.8 | 28.881 | 28.376 | 26.735 | 24.014 | 5.837 | 1 | 0 | 56.444 | 53.262 | 46.522 | 18.749 | 0 | 0 | 45.81 | 32.421 | [5 empty] | 0 | 26.149 | 10 | 4.8967 | 4.5793 | 4.8748 | 4.6154 | -0.036066 | -0.73655
2005-12-26 | 15:18 | 1 | 17.854 | 0 | 2 | 0 | 53.993 | 54.749 | 29.31 | 28.562 | 27.525 | 24.033 | 5.554 | 2 | 0 | 56.505 | 53.281 | 46.494 | 18.744 | 0 | 0 | 45.782 | 32.417 | [5 empty] | 17.854 | 25.431 | 11 | 4.9791 | 4.6577 | 4.8781 | 4.6154 | 0.042268 | 0.84892
2005-12-26 | 15:19 | 0 | 17.828 | 0 | 3 | 1 | 54.268 | 54.84 | 29.766 | 28.876 | 26.539 | 24.249 | 5.68 | 2 | 0 | 56.505 | 53.281 | 46.54 | 18.718 | 0 | 0 | 45.782 | 32.392 | [5 empty] | 0 | 25.392 | 12 | 4.9424 | 4.6228 | 4.8767 | 4.6154 | 0.0073914 | 0.14955
2005-12-26 | 15:20 | 0 | 17.828 | 0 | 2 | 0 | 54.658 | 54.702 | 30.151 | 29.381 | 26.466 | 24.273 | 5.629 | 2 | 0 | 56.551 | 53.304 | 46.54 | 18.769 | 0 | 0 | 45.805 | 32.367 | [5 empty] | 0 | 25.277 | 0 | 4.9572 | 4.6369 | 4.8773 | 4.6154 | 0.021508 | 0.43387
2005-12-26 | 15:21 | 0 | 17.828 | 0 | 2 | 0 | 54.268 | 54.84 | 30.683 | 29.815 | 27.115 | 24.202 | 5.629 | 1 | 0 | 56.574 | 53.281 | 46.54 | 18.744 | 0 | 0 | 45.805 | 32.321 | [5 empty] | 0 | 24.453 | 1 | 4.9572 | 4.6369 | 4.5476 | 4.2857 | 0.35118 | 7.0842
2005-12-26 | 15:22 | 1 | 17.854 | 0 | 3 | 0 | 54.497 | 54.84 | 31.237 | 30.394 | 26.032 | 24.298 | 5.554 | 2 | 0 | 56.574 | 53.328 | 46.517 | 18.769 | 0 | 0 | 45.805 | 32.343 | [5 empty] | 17.854 | 24.103 | 2 | 4.9791 | 4.6577 | 4.5485 | 4.2857 | 0.37194 | 7.47
2005-12-26 | 15:23 | 0 | 17.828 | 0 | 2 | 0 | 54.52 | 54.772 | 31.622 | 30.994 | 26.105 | 24.347 | 5.606 | 2 | 0 | 56.574 | 53.304 | 46.631 | 18.769 | 0 | 0 | 45.805 | 32.367 | [5 empty] | 0 | 23.526 | 3 | 4.9639 | 4.6433 | 4.5479 | 4.2857 | 0.35754 | 7.2029
2005-12-26 | 15:24 | 0 | 17.854 | 0 | 2 | 0 | 54.268 | 54.863 | 32.056 | 31.357 | 25.911 | 24.443 | 5.758 | 1 | 0 | 56.597 | 53.304 | 46.655 | 18.769 | 0 | 0 | 45.829 | 32.367 | [5 empty] | 0 | 22.911 | 4 | 4.9197 | 4.6012 | 4.5461 | 4.2857 | 0.31547 | 6.4124
2005-12-26 | 15:25 | 0 | 17.793 | 1 | 3 | 0 | 54.35 | 54.763 | 32.382 | 31.757 | 25.926 | 24.479 | 5.618 | 2 | 0 | 56.542 | 53.295 | 46.508 | 18.708 | 0 | 0 | 45.796 | 32.333 | [5 empty] | 0 | 22.593 | 5 | 4.9604 | 4.6399 | 4.5477 | 4.2857 | 0.35422 | 7.141
2005-12-26 | 15:26 | 1 | 17.828 | 0 | 2 | 0 | 54.383 | 54.726 | 32.725 | 32.272 | 25.72 | 24.538 | 5.606 | 1 | 0 | 56.597 | 53.328 | 46.699 | 18.769 | 0 | 0 | 45.829 | 32.417 | [5 empty] | 17.828 | 22.111 | 6 | 4.9639 | 4.6433 | 4.5479 | 4.2857 | 0.35754 | 7.2029
2005-12-26 | 15:27 | 0 | 17.844 | 0 | 3 | 0 | 54.236 | 54.854 | 32.996 | 32.502 | 25.323 | 24.577 | 5.644 | 1 | 0 | 56.588 | 53.295 | 46.575 | 18.759 | 0 | 0 | 45.819 | 32.358 | [5 empty] | 0 | 21.734 | 7 | 4.9529 | 4.6327 | 4.5474 | 4.2857 | 0.34703 | 7.0066
2005-12-26 | 15:28 | 0 | 17.818 | 0 | 2 | 0 | 54.509 | 54.763 | 33.161 | 32.878 | 25.154 | 24.577 | 5.569 | 2 | 0 | 56.588 | 53.272 | 46.69 | 18.759 | 0 | 0 | 45.773 | 32.382 | [5 empty] | 0 | 21.631 | 8 | 4.9747 | 4.6535 | 4.5483 | 4.2857 | 0.36779 | 7.3931
2005-12-26 | 15:29 | 0 | 17.836 | 0 | 2 | 0 | 54.478 | 54.777 | 33.412 | 33.084 | 25.124 | 24.859 | 5.536 | 1 | 0 | 56.624 | 53.309 | 46.613 | 18.776 | 0 | 0 | 45.857 | 32.421 | [5 empty] | 0 | 21.394 | 9 | 4.9843 | 4.6626 | 4.5487 | 4.2857 | 0.37692 | 7.5621
2005-12-26 | 15:30 | 1 | 17.781 | 0 | 3 | 0 | 54.336 | 54.931 | 33.596 | 33.242 | 24.975 | 24.707 | 5.43 | 2 | 0 | 56.574 | 53.304 | 46.561 | 18.721 | 0 | 0 | 45.805 | 32.417 | [5 empty] | 17.781 | 21.094 | 10 | 5.0152 | 4.692 | 4.5499 | 4.2857 | 0.40626 | 8.1006
2005-12-26 | 15:31 | 0 | 17.806 | 0 | 2 | 0 | 54.198 | 54.793 | 33.735 | 33.548 | 25.021 | 24.732 | 5.531 | 1 | 0 | 56.617 | 53.281 | 46.769 | 18.746 | 0 | 0 | 45.805 | 32.441 | [5 empty] | 0 | 20.65 | 11 | 4.9858 | 4.664 | 4.5487 | 4.2857 | 0.3783 | 7.5877
2005-12-26 | 15:32 | 0 | 17.781 | 0 | 3 | 0 | 54.198 | 54.635 | 33.971 | 33.665 | 25.19 | 24.852 | 5.505 | 1 | 0 | 56.617 | 53.304 | 46.792 | 18.769 | 0 | 0 | 45.805 | 32.417 | [5 empty] | 0 | 20.533 | 12 | 4.9933 | 4.6712 | 4.5491 | 4.2857 | 0.3855 | 7.7203
2005-12-26 | 15:33 | 0 | 17.801 | 0 | 2 | 1 | 54.261 | 54.651 | 34.129 | 33.826 | 24.872 | 24.823 | 5.448 | 2 | 0 | 56.569 | 53.253 | 46.603 | 18.764 | 0 | 0 | 45.801 | 32.387 | [5 empty] | 0 | 20.435 | 13 | 5.0099 | 4.687 | 4.5497 | 4.2857 | 0.40128 | 8.0097
2005-12-26 | 15:34 | 1 | 17.831 | 0 | 2 | 0 | 54.245 | 54.726 | 34.23 | 34.182 | 25.046 | 24.926 | 5.557 | 1 | 0 | 56.597 | 53.304 | 46.678 | 18.769 | 0 | 0 | 45.852 | 32.49 | [5 empty] | 17.831 | 20.063 | 0 | 4.9782 | 4.6568 | 4.5484 | 4.2857 | 0.37111 | 7.4547
2005-12-26 | 15:35 | 0 | 17.831 | 1 | 3 | 0 | 54.427 | 54.726 | 34.371 | 34.323 | 25.095 | 24.95 | 5.505 | 1 | 0 | 56.617 | 53.281 | 46.746 | 18.794 | 0 | 0 | 45.829 | 32.515 | [5 empty] | 0 | 20.104 | 1 | 4.9933 | 4.6712 | 3.7928 | 3.5294 | 1.1418 | 22.8665
2005-12-26 | 15:36 | 0 | 17.801 | 0 | 2 | 0 | 54.285 | 54.812 | 34.483 | 34.483 | 24.992 | 24.945 | 5.322 | 2 | 0 | 56.569 | 53.276 | 46.65 | 18.739 | 0 | 0 | 45.847 | 32.485 | [5 empty] | 0 | 19.802 | 2 | 5.0466 | 4.7219 | 3.7949 | 3.5294 | 1.1925 | 23.6288
2005-12-26 | 15:37 | 0 | 17.776 | 0 | 2 | 0 | 54.422 | 54.674 | 34.694 | 34.553 | 25.497 | 25.087 | 5.526 | 1 | 0 | 56.613 | 53.253 | 46.785 | 18.764 | 0 | 0 | 45.824 | 32.531 | [5 empty] | 0 | 19.869 | 3 | 4.9872 | 4.6654 | 3.7925 | 3.5294 | 1.136 | 22.778
2005-12-26 | 15:38 | 0 | 17.751 | 0 | 3 | 0 | 54.469 | 54.765 | 34.766 | 34.694 | 25.257 | 25.016 | 5.348 | 1 | 0 | 56.59 | 53.276 | 46.718 | 18.739 | 0 | 0 | 45.801 | 32.507 | [5 empty] | 0 | 19.775 | 4 | 5.0391 | 4.7147 | 3.7946 | 3.5294 | 1.1853 | 23.5215
2005-12-26 | 15:39 | 1 | 17.776 | 0 | 2 | 0 | 54.492 | 54.859 | 34.883 | 34.928 | 25.62 | 25.041 | 5.425 | 2 | 0 | 56.59 | 53.276 | 46.65 | 18.739 | 0 | 0 | 45.801 | 32.485 | [5 empty] | 17.776 | 19.564 | 5 | 5.0166 | 4.6934 | 3.7937 | 3.5294 | 1.1639 | 23.2017
2005-12-26 | 15:40 | 0 | 17.743 | 0 | 3 | 0 | 54.345 | 54.828 | 35.038 | 34.969 | 25.345 | 25.034 | 5.392 | 1 | 0 | 56.56 | 53.199 | 46.755 | 18.731 | 0 | 0 | 45.794 | 32.453 | [5 empty] | 0 | 19.376 | 6 | 5.0262 | 4.7025 | 3.7941 | 3.5294 | 1.1731 | 23.3391
2005-12-26 | 15:41 | 0 | 17.743 | 0 | 2 | 0 | 54.369 | 54.667 | 35.155 | 35.038 | 25.2 | 25.249 | 5.263 | 1 | 0 | 56.54 | 53.246 | 46.687 | 18.706 | 0 | 0 | 45.847 | 32.436 | [5 empty] | 0 | 19.331 | 7 | 5.0638 | 4.7382 | 3.7956 | 3.5294 | 1.2088 | 23.8711
2005-12-26 | 15:42 | 0 | 17.776 | 0 | 2 | 0 | 54.308 | 54.698 | 35.234 | 35.282 | 24.896 | 25.137 | 5.273 | 1 | 0 | 56.59 | 53.253 | 46.764 | 18.764 | 0 | 0 | 45.824 | 32.461 | [5 empty] | 0 | 19.026 | 8 | 5.0609 | 4.7354 | 3.7955 | 3.5294 | 1.206 | 23.8302
2005-12-26 | 15:43 | 0 | 17.768 | 0 | 3 | 0 | 54.278 | 54.667 | 35.321 | 35.227 | 24.551 | 25.2 | 5.114 | 1 | 0 | 56.583 | 53.223 | 46.664 | 18.683 | 0 | 0 | 45.794 | 32.429 | [5 empty] | 0 | 19.051 | 9 | 5.1072 | 4.7794 | 3.7974 | 3.5294 | 1.25 | 24.4759
2005-12-26 | 15:44 | 1 | 17.743 | 1 | 2 | 0 | 54.324 | 54.644 | 35.438 | 35.368 | 24.501 | 25.298 | 5.214 | 2 | 0 | 56.583 | 53.246 | 46.641 | 18.756 | 0 | 0 | 45.817 | 32.429 | [5 empty] | 17.743 | 18.956 | 10 | 5.0781 | 4.7518 | 3.7962 | 3.5294 | 1.2224 | 24.0712
2005-12-26 | 15:45 | 0 | 17.743 | 0 | 3 | 0 | 54.462 | 54.667 | 35.416 | 35.486 | 25.154 | 25.2 | 5.137 | 1 | 0 | 56.629 | 53.29 | 46.755 | 18.832 | 0 | 0 | 45.885 | 32.548 | [5 empty] | 0 | 18.976 | 11 | 5.1005 | 4.7731 | 3.7971 | 3.5294 | 1.2437 | 24.3832
2005-12-26 | 15:46 | 0 | 17.743 | 0 | 2 | 0 | 54.553 | 54.782 | 35.579 | 35.533 | 24.84 | 25.225 | 5.214 | 1 | 0 | 56.56 | 53.223 | 46.687 | 18.731 | 0 | 0 | 45.817 | 32.429 | [5 empty] | 0 | 19.02 | 12 | 5.0781 | 4.7518 | 3.7962 | 3.5294 | 1.2224 | 24.0712
2005-12-26 | 15:47 | 0 | 17.743 | 0 | 2 | 0 | 54.462 | 55.034 | 35.579 | 35.696 | 24.575 | 25.298 | 5.263 | 1 | 0 | 56.56 | 53.269 | 46.734 | 18.731 | 0 | 0 | 45.817 | 32.404 | [5 empty] | 0 | 18.766 | 13 | 5.0638 | 4.7382 | 3.7956 | 3.5294 | 1.2088 | 23.8711
2005-12-26 | 15:48 | 0 | 17.718 | 0 | 3 | 0 | 54.415 | 54.943 | 35.675 | 35.579 | 24.624 | 25.369 | 5.114 | 1 | 0 | 56.56 | 53.223 | 46.802 | 18.706 | 0 | 0 | 45.794 | 32.453 | [5 empty] | 0 | 18.836 | 14 | 5.1072 | 4.7794 | 3.7974 | 3.5294 | 1.25 | 24.4759
2005-12-26 | 15:49 | 1 | 17.7 | 0 | 2 | 0 | 54.446 | 54.835 | 35.61 | 35.634 | 24.462 | 25.33 | 5.119 | 2 | 0 | 56.547 | 53.253 | 46.764 | 18.688 | 0 | 0 | 45.824 | 32.412 | [5 empty] | 17.7 | 18.812 | 15 | 5.1057 | 4.7781 | 3.7973 | 3.5294 | 1.2486 | 24.4558
2005-12-26 | 15:50 | 0 | 17.725 | 0 | 2 | 1 | 54.355 | 54.859 | 35.706 | 35.727 | 24.509 | 25.472 | 5.044 | 1 | 0 | 56.569 | 53.253 | 46.673 | 18.713 | 0 | 0 | 45.824 | 32.436 | [5 empty] | 0 | 18.628 | 16 | 5.1276 | 4.7988 | 3.7982 | 3.5294 | 1.2694 | 24.7565
2005-12-26 | 15:51 | 0 | 17.776 | 0 | 3 | 0 | 54.355 | 54.814 | 35.775 | 35.706 | 24.607 | 25.352 | 4.967 | 1 | 0 | 56.592 | 53.232 | 46.694 | 18.713 | 0 | 0 | 45.824 | 32.412 | [5 empty] | 0 | 18.649 | 0 | 5.15 | 4.8201 | 3.7991 | 3.5294 | 1.2907 | 25.0625
2005-12-26 | 15:52 | 0 | 17.781 | 0 | 2 | 0 | 54.658 | 54.819 | 35.78 | 35.828 | 24.781 | 25.48 | 5.25 | 1 | 0 | 56.597 | 53.237 | 46.792 | 18.794 | 0 | 0 | 45.875 | 32.441 | [5 empty] | 0 | 18.83 | 1 | 5.0676 | 4.7418 | 4.8817 | 4.6154 | 0.12642 | 2.4946
2005-12-26 | 15:53 | 0 | 17.7 | 0 | 2 | 0 | 54.744 | 54.721 | 35.727 | 35.892 | 24.703 | 25.472 | 4.941 | 1 | 0 | 56.569 | 53.276 | 46.811 | 18.764 | 0 | 0 | 45.847 | 32.387 | [5 empty] | 0 | 18.852 | 2 | 5.1576 | 4.8273 | 4.8854 | 4.6154 | 0.21195 | 4.1094
2005-12-26 | 15:54 | 1 | 17.725 | 1 | 3 | 0 | 54.653 | 54.95 | 35.727 | 35.847 | 24.823 | 25.521 | 4.967 | 2 | 0 | 56.569 | 53.3 | 46.788 | 18.739 | 0 | 0 | 45.847 | 32.412 | [5 empty] | 17.725 | 18.806 | 3 | 5.15 | 4.8201 | 4.8851 | 4.6154 | 0.20475 | 3.9757
2005-12-26 | 15:55 | 0 | 17.725 | 0 | 2 | 0 | 54.698 | 54.95 | 35.868 | 35.916 | 25.087 | 25.715 | 4.815 | 1 | 0 | 56.569 | 53.232 | 46.673 | 18.739 | 0 | 0 | 45.824 | 32.412 | [5 empty] | 0 | 18.782 | 4 | 5.1943 | 4.8622 | 4.8869 | 4.6154 | 0.24682 | 4.7518
2005-12-26 | 15:56 | 0 | 17.751 | 0 | 2 | 0 | 55.02 | 55.02 | 35.94 | 36.009 | 25.137 | 25.691 | 4.915 | 1 | 0 | 56.547 | 53.253 | 46.673 | 18.739 | 0 | 0 | 45.847 | 32.436 | [5 empty] | 0 | 19.011 | 5 | 5.1652 | 4.8345 | 4.8857 | 4.6154 | 0.21914 | 4.2427
2005-12-26 | 15:57 | 0 | 17.693 | 0 | 3 | 0 | 54.919 | 55.288 | 35.744 | 35.957 | 25.2 | 25.659 | 4.732 | 1 | 0 | 56.54 | 53.178 | 46.596 | 18.706 | 0 | 0 | 45.794 | 32.429 | [5 empty] | 0 | 18.962 | 6 | 5.2184 | 4.8852 | 4.8878 | 4.6154 | 0.2698 | 5.1701
2005-12-26 | 15:58 | 1 | 17.718 | 0 | 4 | 0 | 53.706 | 55.265 | 35.038 | 35.651 | 30.332 | 25.683 | 4.882 | 2 | 0 | 56.54 | 53.178 | 46.711 | 18.681 | 0 | 0 | 45.794 | 32.475 | [5 empty] | 17.718 | 18.055 | 7 | 5.1748 | 4.8437 | 4.8861 | 4.6154 | 0.22828 | 4.4114
2005-12-26 | 15:59 | 0 | 17.718 | 0 | 4 | 0 | 53.729 | 54.278 | 32.404 | 34.287 | 33.23 | 25.683 | 4.781 | 1 | 0 | 56.563 | 53.155 | 46.664 | 18.706 | 0 | 0 | 45.84 | 32.5 | [5 empty] | 0 | 19.442 | 8 | 5.2042 | 4.8716 | 4.8873 | 4.6154 | 0.25623 | 4.9236
2005-12-26 | 16:00 | 0 | 17.718 | 0 | 4 | 0 | 53.612 | 54.348 | 31.056 | 31.392 | 33.653 | 25.683 | 4.781 | 2 | 0 | 56.54 | 53.178 | 46.643 | 18.706 | 0 | 0 | 45.84 | 32.475 | [5 empty] | 0 | 22.22 | 9 | 5.2042 | 4.8716 | 4.8873 | 4.6154 | 0.25623 | 4.9236
2005-12-26 | 16:01 | 1 | 17.743 | 0 | 4 | 0 | 53.729 | 54.163 | 31.367 | 30.671 | 33.371 | 25.828 | 4.833 | 3 | 0 | 56.585 | 53.178 | 46.687 | 18.854 | 0 | 0 | 45.817 | 32.453 | [5 empty] | 17.743 | 23.058 | 10 | 5.189 | 4.8572 | 4.8867 | 4.6154 | 0.24184 | 4.6606
2005-12-26 | 16:02 | 0 | 17.685 | 0 | 4 | 0 | 53.881 | 54.408 | 33.244 | 31.649 | 33.527 | 25.627 | 4.773 | 2 | 0 | 56.51 | 53.125 | 46.657 | 18.698 | 0 | 0 | 45.763 | 32.443 | [5 empty] | 0 | 22.232 | 11 | 5.2065 | 4.8738 | 4.8874 | 4.6154 | 0.25845 | 4.964
2005-12-26 | 16:03 | 0 | 17.66 | 1 | 4 | 1 | 54.11 | 54.616 | 36.464 | 34.491 | 34.28 | 25.818 | 4.722 | 2 | 0 | 56.533 | 53.148 | 46.452 | 18.698 | 0 | 0 | 45.81 | 32.397 | [5 empty] | 0 | 19.619 | 12 | 5.2214 | 4.888 | 4.888 | 4.6154 | 0.27257 | 5.2202
2005-12-26 | 16:04 | 1 | 17.718 | 0 | 4 | 0 | 54.392 | 54.784 | 39.081 | 38.023 | 34.945 | 25.708 | 4.755 | 2 | 0 | 56.494 | 53.178 | 46.526 | 18.756 | 0 | 0 | 45.794 | 32.475 | [5 empty] | 17.718 | 16.369 | 0 | 5.2117 | 4.8788 | 4.8876 | 4.6154 | 0.26343 | 5.0546
2005-12-26 | 16:05 | 0 | 17.685 | 0 | 4 | 0 | 55.188 | 55.165 | 40.413 | 40.248 | 34.632 | 25.723 | 4.748 | 2 | 0 | 56.464 | 53.148 | 46.613 | 18.723 | 0 | 0 | 45.763 | 32.443 | [5 empty] | 0 | 14.94 | 1 | 5.2138 | 4.8808 | 4.558 | 4.2857 | 0.59504 | 11.4128
2005-12-26 | 16:06 | 0 | 17.66 | 0 | 4 | 0 | 55.554 | 55.876 | 41.119 | 41.284 | 34.139 | 25.676 | 4.799 | 2 | 0 | 56.464 | 53.101 | 46.613 | 18.723 | 0 | 0 | 45.81 | 32.443 | [5 empty] | 0 | 14.27 | 2 | 5.1989 | 4.8666 | 4.5574 | 4.2857 | 0.58092 | 11.1739
2005-12-26 | 16:07 | 1 | 17.718 | 0 | 4 | 0 | 55.403 | 56.159 | 41.573 | 41.949 | 33.347 | 25.754 | 4.629 | 1 | 0 | 56.54 | 53.178 | 46.62 | 18.756 | 0 | 0 | 45.84 | 32.475 | [5 empty] | 17.718 | 13.454 | 3 | 5.2484 | 4.9137 | 4.5594 | 4.2857 | 0.62798 | 11.9651
2005-12-26 | 16:08 | 0 | 17.685 | 0 | 4 | 0 | 55.372 | 55.876 | 41.8 | 42.176 | 33.574 | 25.651 | 4.547 | 1 | 0 | 56.487 | 53.148 | 46.818 | 18.698 | 0 | 0 | 45.787 | 32.493 | [5 empty] | 0 | 13.196 | 4 | 5.2723 | 4.9364 | 4.5604 | 4.2857 | 0.65068 | 12.3414
2005-12-26 | 16:09 | 0 | 17.673 | 0 | 4 | 0 | 55.197 | 55.909 | 42.044 | 42.375 | 33.35 | 25.615 | 4.609 | 1 | 0 | 56.474 | 53.111 | 46.736 | 18.711 | 0 | 0 | 45.887 | 32.527 | [5 empty] | 0 | 12.822 | 5 | 5.2543 | 4.9192 | 4.5596 | 4.2857 | 0.63351 | 12.0572
2005-12-26 | 16:10 | 0 | 17.615 | 0 | 4 | 0 | 55.144 | 55.764 | 42.178 | 42.508 | 32.85 | 25.629 | 4.549 | 1 | 0 | 56.444 | 53.057 | 46.821 | 18.678 | 0 | 0 | 45.742 | 32.448 | [5 empty] | 0 | 12.636 | 6 | 5.2717 | 4.9358 | 4.5603 | 4.2857 | 0.65012 | 12.3322
2005-12-26 | 16:11 | 1 | 17.647 | 0 | 5 | 0 | 55.06 | 55.725 | 42.351 | 42.75 | 32.598 | 25.661 | 4.482 | 2 | 0 | 56.474 | 53.134 | 46.898 | 18.736 | 0 | 0 | 45.773 | 32.456 | [5 empty] | 17.647 | 12.31 | 7 | 5.2912 | 4.9544 | 4.5611 | 4.2857 | 0.66867 | 12.6373
2005-12-26 | 16:12 | 0 | 17.647 | 1 | 4 | 0 | 55.06 | 55.587 | 42.468 | 42.963 | 32.551 | 25.686 | 4.686 | 1 | 0 | 56.453 | 53.087 | 46.851 | 18.711 | 0 | 0 | 45.796 | 32.48 | [5 empty] | 0 | 12.097 | 8 | 5.2318 | 4.8979 | 4.5587 | 4.2857 | 0.6122 | 11.7015
2005-12-26 | 16:13 | 0 | 17.64 | 0 | 4 | 0 | 55.053 | 55.65 | 42.602 | 43.049 | 32.11 | 25.774 | 4.449 | 1 | 0 | 56.444 | 53.057 | 46.912 | 18.678 | 0 | 0 | 45.742 | 32.448 | [5 empty] | 0 | 12.004 | 9 | 5.3009 | 4.9635 | 4.5615 | 4.2857 | 0.6778 | 12.7867
2005-12-26 | 16:14 | 0 | 17.615 | 0 | 4 | 0 | 55.006 | 55.603 | 42.65 | 43.118 | 32.135 | 25.75 | 4.449 | 1 | 0 | 56.444 | 53.08 | 46.891 | 18.678 | 0 | 0 | 45.766 | 32.495 | [5 empty] | 0 | 11.888 | 10 | 5.3009 | 4.9635 | 4.5615 | 4.2857 | 0.6778 | 12.7867
2005-12-26 | 16:15 | 1 | 17.647 | 0 | 4 | 0 | 55.036 | 55.61 | 42.633 | 43.126 | 31.951 | 25.71 | 4.583 | 1 | 0 | 56.453 | 53.087 | 46.921 | 18.736 | 0 | 0 | 45.773 | 32.48 | [5 empty] | 17.647 | 11.91 | 11 | 5.2618 | 4.9264 | 4.5599 | 4.2857 | 0.64071 | 12.1766
2005-12-26 | 16:16 | 0 | 17.673 | 0 | 4 | 0 | 55.015 | 55.634 | 42.585 | 43.032 | 31.973 | 25.686 | 4.433 | 1 | 0 | 56.474 | 53.087 | 46.921 | 18.686 | 0 | 0 | 45.796 | 32.505 | [5 empty] | 0 | 11.983 | 12 | 5.3055 | 4.9679 | 4.5617 | 4.2857 | 0.68223 | 12.8589
2005-12-26 | 16:17 | 0 | 17.64 | 0 | 4 | 1 | 54.985 | 55.533 | 42.461 | 43.095 | 31.654 | 25.727 | 4.549 | 1 | 0 | 56.444 | 53.013 | 46.958 | 18.703 | 0 | 0 | 45.836 | 32.52 | [5 empty] | 0 | 11.89 | 13 | 5.2717 | 4.9358 | 4.5603 | 4.2857 | 0.65012 | 12.3322
2005-12-26 | 16:18 | 0 | 17.673 | 0 | 4 | 0 | 55.036 | 55.519 | 42.492 | 43.008 | 31.781 | 25.686 | 4.482 | 1 | 0 | 56.474 | 53.066 | 46.989 | 18.711 | 0 | 0 | 45.773 | 32.551 | [5 empty] | 0 | 12.028 | 0 | 5.2912 | 4.9544 | 4.5611 | 4.2857 | 0.66867 | 12.6373
2005-12-26 | 16:19 | 0 | 17.615 | 0 | 4 | 0 | 54.915 | 55.489 | 42.437 | 42.953 | 31.796 | 25.727 | 4.549 | 1 | 0 | 56.444 | 53.057 | 47.026 | 18.703 | 0 | 0 | 45.742 | 32.495 | [5 empty] | 0 | 11.962 | 1 | 5.2717 | 4.9358 | 4.0246 | 3.75 | 1.1858 | 22.4943
2005-12-26 | 16:20 | 1 | 17.615 | 0 | 4 | 0 | 55.006 | 55.533 | 42.367 | 42.953 | 31.796 | 25.799 | 4.601 | 1 | 0 | 56.444 | 53.057 | 46.935 | 18.703 | 0 | 0 | 45.766 | 32.52 | [5 empty] | 17.615 | 12.053 | 2 | 5.2566 | 4.9214 | 4.024 | 3.75 | 1.1714 | 22.2852
2005-12-26 | 16:21 | 0 | 17.615 | 0 | 4 | 0 | 54.938 | 55.533 | 42.578 | 43.001 | 31.919 | 25.872 | 4.526 | 1 | 0 | 56.49 | 53.036 | 46.912 | 18.703 | 0 | 0 | 45.789 | 32.52 | [5 empty] | 0 | 11.937 | 3 | 5.2784 | 4.9422 | 4.0249 | 3.75 | 1.1922 | 22.5863
2005-12-26 | 16:22 | 0 | 17.585 | 1 | 4 | 0 | 55.001 | 55.438 | 42.456 | 43.042 | 32.105 | 25.674 | 4.57 | 1 | 0 | 56.416 | 52.985 | 47.021 | 18.648 | 0 | 0 | 45.738 | 32.49 | [5 empty] | 0 | 11.959 | 4 | 5.2656 | 4.93 | 4.0244 | 3.75 | 1.18 | 22.41
2005-12-26 | 16:23 | 0 | 17.615 | 0 | 4 | 0 | 55.19 | 55.58 | 42.437 | 43.001 | 32.328 | 25.703 | 4.449 | 1 | 0 | 56.444 | 53.036 | 46.982 | 18.703 | 0 | 0 | 45.789 | 32.543 | [5 empty] | 0 | 12.189 | 5 | 5.3009 | 4.9635 | 4.0258 | 3.75 | 1.2135 | 22.8929
2005-12-26 | 16:24 | 1 | 17.59 | 0 | 5 | 0 | 54.961 | 55.718 | 42.508 | 42.953 | 32.375 | 25.678 | 4.5 | 2 | 0 | 56.423 | 53.057 | 46.958 | 18.703 | 0 | 0 | 45.766 | 32.52 | [5 empty] | 17.59 | 12.008 | 6 | 5.286 | 4.9494 | 4.0252 | 3.75 | 1.1994 | 22.6901
2005-12-26 | 16:25 | 0 | 17.635 | 0 | 4 | 0 | 54.933 | 55.552 | 42.48 | 42.949 | 32.13 | 25.769 | 4.47 | 1 | 0 | 56.396 | 53.008 | 46.863 | 18.696 | 0 | 0 | 45.761 | 32.466 | [5 empty] | 0 | 11.984 | 7 | 5.2947 | 4.9577 | 4.0256 | 3.75 | 1.2077 | 22.8095
2005-12-26 | 16:26 | 0 | 17.61 | 0 | 4 | 0 | 55.001 | 55.391 | 42.432 | 43.09 | 31.526 | 25.72 | 4.444 | 1 | 0 | 56.416 | 53.029 | 46.977 | 18.721 | 0 | 0 | 45.784 | 32.539 | [5 empty] | 0 | 11.911 | 8 | 5.3023 | 4.9649 | 4.0259 | 3.75 | 1.2149 | 22.9127
2005-12-26 | 16:27 | 0 | 17.61 | 0 | 4 | 0 | 54.978 | 55.461 | 42.504 | 42.949 | 31.406 | 25.674 | 4.418 | 1 | 0 | 56.396 | 52.985 | 46.907 | 18.696 | 0 | 0 | 45.738 | 32.563 | [5 empty] | 0 | 12.029 | 9 | 5.3099 | 4.9721 | 4.0262 | 3.75 | 1.2221 | 23.0155
2005-12-26 | 16:28 | 1 | 17.585 | 0 | 4 | 0 | 55.071 | 55.529 | 42.504 | 43.02 | 31.551 | 25.843 | 4.292 | 1 | 0 | 56.396 | 53.099 | 46.998 | 18.696 | 0 | 0 | 45.738 | 32.563 | [5 empty] | 17.585 | 12.051 | 10 | 5.3466 | 5.007 | 4.0277 | 3.75 | 1.257 | 23.5099
2005-12-26 | 16:29 | 0 | 17.61 | 0 | 4 | 0 | 54.98 | 55.531 | 42.597 | 42.951 | 31.529 | 25.867 | 4.318 | 1 | 0 | 56.442 | 53.008 | 46.886 | 18.648 | 0 | 0 | 45.763 | 32.563 | [5 empty] | 0 | 12.029 | 11 | 5.339 | 4.9998 | 4.0273 | 3.75 | 1.2498 | 23.4085
2005-12-26 | 16:30 | 0 | 17.585 | 0 | 4 | 0 | 54.98 | 55.508 | 42.48 | 42.996 | 31.551 | 25.747 | 4.366 | 1 | 0 | 56.419 | 53.031 | 47.024 | 18.696 | 0 | 0 | 45.74 | 32.563 | [5 empty] | 0 | 11.984 | 12 | 5.325 | 4.9865 | 4.0268 | 3.75 | 1.2365 | 23.2204
2005-12-26 | 16:31 | 0 | 17.585 | 0 | 4 | 0 | 55.027 | 55.508 | 42.387 | 42.996 | 32.059 | 25.794 | 4.544 | 1 | 0 | 56.419 | 53.008 | 46.933 | 18.673 | 0 | 0 | 45.763 | 32.539 | [5 empty] | 0 | 12.031 | 13 | 5.2732 | 4.9372 | 4.0247 | 3.75 | 1.1872 | 22.5143
2005-12-26 | 16:32 | 0 | 17.585 | 1 | 4 | 0 | 55.004 | 55.508 | 42.339 | 43.116 | 32.203 | 25.892 | 4.214 | 1 | 0 | 56.396 | 53.055 | 46.956 | 18.696 | 0 | 0 | 45.763 | 32.539 | [5 empty] | 0 | 11.888 | 14 | 5.3693 | 5.0286 | 4.0286 | 3.75 | 1.2786 | 23.8126
2005-12-26 | 16:33 | 1 | 17.585 | 0 | 4 | 1 | 55.027 | 55.554 | 42.48 | 42.975 | 31.938 | 25.794 | 4.292 | 1 | 0 | 56.375 | 52.987 | 46.886 | 18.673 | 0 | 0 | 45.763 | 32.563 | [5 empty] | 17.585 | 12.052 | 15 | 5.3466 | 5.007 | 4.0277 | 3.75 | 1.257 | 23.5099
2005-12-26 | 16:34 | 0 | 17.61 | 0 | 4 | 0 | 54.957 | 55.578 | 42.339 | 43.02 | 31.48 | 25.794 | 4.392 | 1 | 0 | 56.396 | 53.008 | 46.886 | 18.673 | 0 | 0 | 45.74 | 32.586 | [5 empty] | 0 | 11.937 | 0 | 5.3174 | 4.9793 | 4.0265 | 3.75 | 1.2293 | 23.1181
2005-12-26 | 16:35 | 0 | 17.61 | 0 | 4 | 0 | 55.004 | 55.531 | 42.269 | 42.951 | 31.625 | 25.914 | 4.343 | 1 | 0 | 56.419 | 52.987 | 46.956 | 18.673 | 0 | 0 | 45.74 | 32.539 | [5 empty] | 0 | 12.053 | 1 | 5.3317 | 4.9929 | 4.2771 | 4 | 0.99286 | 18.6217
2005-12-26 | 16:36 | 0 | 17.61 | 0 | 4 | 0 | 54.912 | 55.531 | 42.387 | 42.927 | 31.6 | 25.843 | 4.214 | 1 | 0 | 56.396 | 53.055 | 46.863 | 18.673 | 0 | 0 | 45.784 | 32.586 | [5 empty] | 0 | 11.985 | 2 | 5.3693 | 5.0286 | 4.2786 | 4 | 1.0286 | 19.1565
2005-12-26 | 16:37 | 1 | 17.585 | 0 | 4 | 0 | 54.866 | 55.463 | 42.317 | 42.903 | 31.6 | 25.914 | 4.062 | 1 | 0 | 56.419 | 52.964 | 46.839 | 18.696 | 0 | 0 | 45.74 | 32.539 | [5 empty] | 17.585 | 11.963 | 3 | 5.4135 | 5.0706 | 4.2804 | 4 | 1.0706 | 19.777
2005-12-26 | 16:38 | 0 | 17.554 | 0 | 5 | 0 | 54.952 | 55.435 | 42.288 | 42.968 | 32.318 | 25.862 | 4.057 | 1 | 0 | 56.369 | 52.936 | 46.949 | 18.666 | 0 | 0 | 45.712 | 32.534 | [5 empty] | 0 | 11.984 | 4 | 5.415 | 5.072 | 4.2804 | 4 | 1.072 | 19.7973
2005-12-26 | 16:39 | 0 | 17.58 | 0 | 4 | 0 | 54.929 | 55.526 | 42.217 | 42.851 | 32.627 | 26.005 | 4.109 | 1 | 0 | 56.391 | 52.959 | 46.835 | 18.666 | 0 | 0 | 45.735 | 32.485 | [5 empty] | 0 | 12.078 | 5 | 5.3999 | 5.0576 | 4.2798 | 4 | 1.0576 | 19.5862
2005-12-26 | 16:40 | 0 | 17.554 | 0 | 4 | 0 | 55.09 | 55.594 | 42.241 | 42.851 | 32.981 | 25.838 | 3.957 | 2 | 0 | 56.348 | 52.936 | 46.949 | 18.666 | 0 | 0 | 45.712 | 32.485 | [5 empty] | 0 | 12.239 | 6 | 5.4441 | 5.0997 | 4.2816 | 4 | 1.0997 | 20.1998
2005-12-26 | 16:41 | 1 | 17.605 | 1 | 4 | 0 | 55.183 | 55.711 | 42.193 | 42.709 | 32.51 | 25.958 | 4.209 | 1 | 0 | 56.391 | 52.936 | 46.835 | 18.666 | 0 | 0 | 45.735 | 32.534 | [5 empty] | 17.605 | 12.474 | 7 | 5.3707 | 5.0299 | 4.2786 | 4 | 1.0299 | 19.177
2005-12-26 | 16:42 | 0 | 17.58 | 0 | 4 | 0 | 55.321 | 55.711 | 42.193 | 42.827 | 32.39 | 26.005 | 4.16 | 1 | 0 | 56.369 | 52.959 | 46.79 | 18.691 | 0 | 0 | 45.735 | 32.51 | [5 empty] | 0 | 12.494 | 8 | 5.385 | 5.0435 | 4.2792 | 4 | 1.0435 | 19.3781
2005-12-26 | 16:43 | 0 | 17.58 | 0 | 4 | 0 | 55.298 | 55.778 | 42.193 | 42.992 | 32.485 | 25.862 | 4.083 | 1 | 0 | 56.348 | 52.912 | 46.928 | 18.666 | 0 | 0 | 45.756 | 32.534 | [5 empty] | 0 | 12.306 | 9 | 5.4074 | 5.0648 | 4.2801 | 4 | 1.0648 | 19.6919
2005-12-26 | 16:44 | 0 | 17.554 | 0 | 4 | 0 | 55.365 | 55.869 | 42.169 | 42.781 | 32.318 | 25.909 | 4.008 | 1 | 0 | 56.348 | 52.936 | 46.928 | 18.666 | 0 | 0 | 45.712 | 32.627 | [5 empty] | 0 | 12.584 | 10 | 5.4293 | 5.0856 | 4.281 | 4 | 1.0856 | 19.9951
2005-12-26 | 16:45 | 0 | 17.554 | 0 | 4 | 0 | 55.365 | 55.869 | 42.099 | 42.757 | 32.627 | 25.884 | 3.931 | 1 | 0 | 56.348 | 52.912 | 46.835 | 18.666 | 0 | 0 | 45.735 | 32.582 | [5 empty] | 0 | 12.608 | 11 | 5.4517 | 5.1069 | 4.2819 | 4 | 1.1069 | 20.3038
2005-12-26 | 16:46 | 1 | 17.58 | 0 | 4 | 0 | 55.456 | 55.963 | 42.028 | 42.874 | 32.747 | 25.838 | 4.008 | 1 | 0 | 56.348 | 52.889 | 46.905 | 18.691 | 0 | 0 | 45.712 | 32.582 | [5 empty] | 17.58 | 12.582 | 12 | 5.4293 | 5.0856 | 4.281 | 4 | 1.0856 | 19.9951
2005-12-26 | 16:47 | 0 | 17.522 | 0 | 4 | 0 | 55.543 | 55.977 | 42.068 | 42.774 | 32.95 | 25.806 | 4.101 | 1 | 0 | 56.318 | 52.859 | 46.76 | 18.633 | 0 | 0 | 45.705 | 32.527 | [5 empty] | 0 | 12.769 | 13 | 5.4022 | 5.0598 | 4.2799 | 4 | 1.0598 | 19.6188
2005-12-26 | 16:48 | 0 | 17.522 | 0 | 4 | 1 | 55.564 | 56.047 | 42.116 | 42.796 | 32.974 | 25.951 | 3.872 | 1 | 0 | 56.318 | 52.859 | 46.804 | 18.658 | 0 | 0 | 45.682 | 32.551 | [5 empty] | 0 | 12.768 | 14 | 5.4689 | 5.1232 | 4.2826 | 4 | 1.1232 | 20.5386
2005-12-26 | 16:49 | 0 | 17.554 | 0 | 4 | 0 | 55.568 | 56.119 | 42.214 | 42.896 | 33.354 | 25.86 | 4.261 | 2 | 0 | 56.321 | 52.863 | 46.785 | 18.691 | 0 | 0 | 45.731 | 32.579 | [5 empty] | 0 | 12.672 | 0 | 5.3556 | 5.0156 | 4.278 | 4 | 1.0156 | 18.9625
2005-12-26 | 16:50 | 1 | 17.58 | 1 | 4 | 0 | 55.568 | 56.119 | 42.166 | 42.896 | 33.309 | 25.86 | 3.908 | 1 | 0 | 56.343 | 52.887 | 46.785 | 18.691 | 0 | 0 | 45.71 | 32.579 | [5 empty] | 17.58 | 12.672 | 1 | 5.4584 | 5.1133 | 4.2822 | 4 | 1.1133 | 20.3955
2005-12-26 | 16:51 | 0 | 17.524 | 0 | 5 | 0 | 55.54 | 56.114 | 42.092 | 42.819 | 32.926 | 25.926 | 3.877 | 1 | 0 | 56.316 | 52.859 | 46.851 | 18.686 | 0 | 0 | 45.682 | 32.502 | [5 empty] | 0 | 12.721 | 2 | 5.4674 | 5.1218 | 4.2826 | 4 | 1.1218 | 20.5188
2005-12-26 | 16:52 | 0 | 17.524 | 0 | 4 | 0 | 55.517 | 56.068 | 42.068 | 42.819 | 32.785 | 25.904 | 3.877 | 1 | 0 | 56.316 | 52.859 | 46.851 | 18.686 | 0 | 0 | 45.682 | 32.551 | [5 empty] | 0 | 12.698 | 3 | 5.4674 | 5.1218 | 4.2826 | 4 | 1.1218 | 20.5188
2005-12-26 | 16:53 | 0 | 17.499 | 0 | 4 | 0 | 55.517 | 56.044 | 42.021 | 42.867 | 32.692 | 25.806 | 3.977 | 1 | 0 | 56.293 | 52.859 | 46.804 | 18.661 | 0 | 0 | 45.682 | 32.48 | [5 empty] | 0 | 12.65 | 4 | 5.4383 | 5.0942 | 4.2814 | 4 | 1.0942 | 20.1196
2005-12-26 | 16:54 | 1 | 17.549 | 0 | 4 | 0 | 55.587 | 56.068 | 42.114 | 42.961 | 32.692 | 25.806 | 3.926 | 1 | 0 | 56.293 | 52.812 | 46.851 | 18.661 | 0 | 0 | 45.682 | 32.502 | [5 empty] | 17.549 | 12.626 | 5 | 5.4531 | 5.1083 | 4.282 | 4 | 1.1083 | 20.3237
2005-12-26 | 16:55 | 0 | 17.554 | 0 | 4 | 0 | 55.545 | 56.072 | 42.238 | 42.92 | 32.909 | 25.909 | 3.782 | 1 | 0 | 56.321 | 52.84 | 46.809 | 18.716 | 0 | 0 | 45.71 | 32.579 | [5 empty] | 0 | 12.625 | 6 | 5.4951 | 5.1481 | 4.2837 | 4 | 1.1481 | 20.894
2005-12-26 | 16:56 | 0 | 17.549 | 0 | 4 | 0 | 55.54 | 56.068 | 42.351 | 42.913 | 32.575 | 25.975 | 3.851 | 1 | 0 | 56.316 | 52.835 | 46.734 | 18.711 | 0 | 0 | 45.703 | 32.551 | [5 empty] | 0 | 12.627 | 7 | 5.475 | 5.129 | 4.2829 | 4 | 1.129 | 20.6218
2005-12-26 | 16:57 | 0 | 17.524 | 0 | 4 | 0 | 55.564 | 56.114 | 42.396 | 42.937 | 32.213 | 25.975 | 3.926 | 1 | 0 | 56.339 | 52.812 | 46.713 | 18.635 | 0 | 0 | 45.682 | 32.551 | [5 empty] | 0 | 12.627 | 8 | 5.4531 | 5.1083 | 4.282 | 4 | 1.1083 | 20.3237
2005-12-26 | 16:58 | 1 | 17.499 | 0 | 4 | 0 | 55.54 | 56.181 | 42.209 | 42.913 | 32.287 | 25.904 | 4.104 | 1 | 0 | 56.316 | 52.835 | 46.851 | 18.686 | 0 | 0 | 45.682 | 32.527 | [5 empty] | 17.499 | 12.627 | 9 | 5.4013 | 5.059 | 4.2799 | 4 | 1.059 | 19.6066
2005-12-26 | 16:59 | 0 | 17.524 | 0 | 4 | 0 | 55.54 | 55.998 | 42.138 | 43.032 | 32.022 | 25.83 | 3.926 | 1 | 0 | 56.339 | 52.88 | 46.851 | 18.661 | 0 | 0 | 45.726 | 32.62 | [5 empty] | 0 | 12.508 | 10 | 5.4531 | 5.1083 | 4.282 | 4 | 1.1083 | 20.3237
2005-12-26 | 17:00 | 0 | 17.492 | 1 | 4 | 0 | 55.372 | 55.9 | 42.013 | 43.001 | 31.772 | 25.848 | 3.74 | 2 | 0 | 56.241 | 52.873 | 46.75 | 18.628 | 0 | 0 | 45.651 | 32.52 | [5 empty] | 0 | 12.371 | 11 | 5.5073 | 5.1598 | 4.2842 | 4 | 1.1598 | 21.0587
2005-12-26 | 17:01 | 0 | 17.524 | 0 | 4 | 0 | 55.312 | 55.883 | 42.255 | 42.891 | 31.997 | 25.951 | 3.903 | 1 | 0 | 56.293 | 52.859 | 46.734 | 18.686 | 0 | 0 | 45.703 | 32.575 | [5 empty] | 0 | 12.421 | 12 | 5.4598 | 5.1146 | 4.2822 | 4 | 1.1146 | 20.4154
2005-12-26 | 17:02 | 1 | 17.549 | 0 | 4 | 0 | 55.47 | 55.839 | 42.327 | 42.891 | 32.117 | 25.951 | 4.003 | 1 | 0 | 56.316 | 52.789 | 46.757 | 18.635 | 0 | 0 | 45.703 | 32.575 | [5 empty] | 17.549 | 12.579 | 13 | 5.4307 | 5.087 | 4.2811 | 4 | 1.087 | 20.0152
2005-12-26 | 17:03 | 0 | 17.524 | 0 | 4 | 1 | 55.47 | 55.86 | 42.114 | 43.054 | 32.166 | 25.855 | 3.977 | 1 | 0 | 56.316 | 52.903 | 46.851 | 18.686 | 0 | 0 | 45.749 | 32.62 | [5 empty] | 0 | 12.416 | 14 | 5.4383 | 5.0942 | 4.2814 | 4 | 1.0942 | 20.1196
2005-12-26 | 17:04 | 0 | 17.499 | 0 | 4 | 0 | 55.494 | 55.953 | 42.138 | 42.961 | 32.142 | 25.781 | 3.977 | 1 | 0 | 56.27 | 52.789 | 46.757 | 18.661 | 0 | 0 | 45.703 | 32.62 | [5 empty] | 0 | 12.533 | 0 | 5.4383 | 5.0942 | 4.2814 | 4 | 1.0942 | 20.1196
2005-12-26 | 17:05 | 0 | 17.524 | 0 | 4 | 0 | 55.449 | 55.953 | 42.092 | 43.008 | 32.117 | 25.806 | 3.952 | 1 | 0 | 56.293 | 52.789 | 46.757 | 18.661 | 0 | 0 | 45.682 | 32.644 | [5 empty] | 0 | 12.441 | 1 | 5.4456 | 5.1011 | 4.2817 | 4 | 1.1011 | 20.2198
2005-12-26 | 17:06 | 0 | 17.466 | 0 | 4 | 0 | 55.419 | 55.946 | 42.154 | 42.906 | 32.135 | 25.823 | 3.918 | 1 | 0 | 56.241 | 52.735 | 46.797 | 18.628 | 0 | 0 | 45.651 | 32.589 | [5 empty] | 0 | 12.513 | 2 | 5.4555 | 5.1105 | 4.2821 | 4 | 1.1105 | 20.3556
2005-12-26 | 17:07 | 1 | 17.517 | 0 | 4 | 0 | 55.487 | 55.967 | 42.178 | 42.882 | 32.399 | 25.919 | 3.944 | 1 | 0 | 56.286 | 52.805 | 46.704 | 18.678 | 0 | 0 | 45.672 | 32.589 | [5 empty] | 17.517 | 12.605 | 3 | 5.4479 | 5.1033 | 4.2818 | 4 | 1.1033 | 20.2518
2005-12-26 | 17:08 | 0 | 17.524 | 0 | 4 | 0 | 55.449 | 56.091 | 42.162 | 42.843 | 32.166 | 25.855 | 3.877 | 1 | 0 | 56.27 | 52.789 | 46.757 | 18.686 | 0 | 0 | 45.682 | 32.668 | [5 empty] | 0 | 12.606 | 4 | 5.4674 | 5.1218 | 4.2826 | 4 | 1.1218 | 20.5188
2005-12-26 | 17:09 | 0 | 17.537 | 1 | 4 | 0 | 55.484 | 55.967 | 42.128 | 42.975 | 32.059 | 25.892 | 3.813 | 1 | 0 | 56.284 | 52.779 | 46.771 | 18.723 | 0 | 0 | 45.693 | 32.658 | [5 empty] | 0 | 12.509 | 5 | 5.4861 | 5.1396 | 4.2833 | 4 | 1.1396 | 20.772
2005-12-26 | 17:10 | 0 | 17.504 | 0 | 4 | 0 | 55.363 | 55.981 | 42.19 | 42.848 | 32.316 | 26.029 | 3.653 | 2 | 0 | 56.254 | 52.772 | 46.694 | 18.691 | 0 | 0 | 45.663 | 32.579 | [5 empty] | 0 | 12.515 | 6 | 5.5326 | 5.1838 | 4.2852 | 4 | 1.1838 | 21.3975
2005-12-26 | 17:11 | 1 | 17.504 | 0 | 4 | 0 | 55.431 | 55.914 | 42.166 | 42.848 | 32.196 | 26.029 | 3.905 | 1 | 0 | 56.277 | 52.749 | 46.718 | 18.666 | 0 | 0 | 45.663 | 32.555 | [5 empty] | 17.504 | 12.583 | 7 | 5.4593 | 5.1141 | 4.2822 | 4 | 1.1141 | 20.4074
2005-12-26 | 17:12 | 0 | 17.529 | 0 | 5 | 0 | 55.524 | 56.075 | 42.214 | 42.848 | 32.461 | 25.98 | 3.779 | 1 | 0 | 56.232 | 52.749 | 46.718 | 18.666 | 0 | 0 | 45.639 | 32.555 | [5 empty] | 0 | 12.676 | 8 | 5.496 | 5.149 | 4.2837 | 4 | 1.149 | 20.9058
2005-12-26 | 17:13 | 0 | 17.504 | 0 | 4 | 0 | 55.524 | 56.028 | 42.121 | 42.989 | 32.461 | 26.005 | 3.805 | 1 | 0 | 56.254 | 52.772 | 46.764 | 18.64 | 0 | 0 | 45.639 | 32.579 | [5 empty] | 0 | 12.535 | 9 | 5.4884 | 5.1418 | 4.2834 | 4 | 1.1418 | 20.8035
2005-12-26 | 17:14 | 0 | 17.479 | 0 | 4 | 0 | 55.477 | 56.096 | 42.166 | 43.013 | 32.51 | 26.054 | 3.88 | 1 | 0 | 56.232 | 52.749 | 46.694 | 18.691 | 0 | 0 | 45.639 | 32.555 | [5 empty] | 0 | 12.464 | 10 | 5.4665 | 5.121 | 4.2825 | 4 | 1.121 | 20.5069
2005-12-26 | 17:15 | 1 | 17.474 | 0 | 4 | 0 | 55.403 | 56.068 | 42.186 | 42.843 | 32.046 | 26 | 3.826 | 1 | 0 | 56.204 | 52.721 | 46.622 | 18.635 | 0 | 0 | 45.635 | 32.527 | [5 empty] | 17.474 | 12.56 | 11 | 5.4823 | 5.136 | 4.2832 | 4 | 1.136 | 20.7207
2005-12-26 | 17:16 | 0 | 17.529 | 0 | 4 | 0 | 55.454 | 56.051 | 42.19 | 42.827 | 31.786 | 26.054 | 3.679 | 1 | 0 | 56.254 | 52.749 | 46.671 | 18.666 | 0 | 0 | 45.639 | 32.531 | [5 empty] | 0 | 12.627 | 12 | 5.5251 | 5.1767 | 4.2849 | 4 | 1.1767 | 21.2966
2005-12-26 | 17:17 | 0 | 17.504 | 0 | 4 | 0 | 55.638 | 56.051 | 42.166 | 42.872 | 31.978 | 26.054 | 3.805 | 2 | 0 | 56.232 | 52.749 | 46.65 | 18.666 | 0 | 0 | 45.639 | 32.555 | [5 empty] | 0 | 12.766 | 13 | 5.4884 | 5.1418 | 4.2834 | 4 | 1.1418 | 20.8035
2005-12-26 | 17:18 | 0 | 17.504 | 0 | 4 | 1 | 55.477 | 56.232 | 42.19 | 42.989 | 31.617 | 26.076 | 3.679 | 1 | 0 | 56.209 | 52.726 | 46.65 | 18.691 | 0 | 0 | 45.616 | 32.531 | [5 empty] | 0 | 12.488 | 14 | 5.5251 | 5.1767 | 4.2849 | 4 | 1.1767 | 21.2966
2005-12-26 | 17:19 | 1 | 17.504 | 1 | 4 | 0 | 55.477 | 56.051 | 42.19 | 42.92 | 31.546 | 26.196 | 3.728 | 1 | 0 | 56.232 | 52.749 | 46.788 | 18.691 | 0 | 0 | 45.639 | 32.555 | [5 empty] | 17.504 | 12.557 | 0 | 5.5108 | 5.1631 | 4.2843 | 4 | 1.1631 | 21.1056
2005-12-26 | 17:20 | 0 | 17.504 | 0 | 4 | 0 | 55.431 | 56.051 | 42.262 | 42.92 | 31.931 | 26.149 | 3.805 | 1 | 0 | 56.232 | 52.726 | 46.603 | 18.666 | 0 | 0 | 45.663 | 32.555 | [5 empty] | 0 | 12.511 | 1 | 5.4884 | 5.1418 | 4.2834 | 4 | 1.1418 | 20.8035
2005-12-26 | 17:21 | 0 | 17.474 | 0 | 4 | 0 | 55.725 | 55.977 | 42.186 | 43.008 | 32.287 | 26.071 | 3.8 | 1 | 0 | 56.181 | 52.651 | 46.69 | 18.635 | 0 | 0 | 45.635 | 32.575 | [5 empty] | 0 | 12.717 | 2 | 5.4898 | 5.1432 | 4.2835 | 4 | 1.1432 | 20.8232
2005-12-26 | 17:22 | 0 | 17.499 | 0 | 4 | 0 | 55.678 | 56.204 | 42.257 | 42.867 | 32.456 | 26.024 | 3.774 | 1 | 0 | 56.204 | 52.674 | 46.622 | 18.61 | 0 | 0 | 45.635 | 32.598 | [5 empty] | 0 | 12.811 | 3 | 5.4974 | 5.1504 | 4.2838 | 4 | 1.1504 | 20.9254
2005-12-26 | 17:23 | 1 | 17.474 | 0 | 4 | 0 | 55.701 | 56.25 | 42.209 | 43.056 | 32.287 | 26.024 | 3.596 | 1 | 0 | 56.181 | 52.698 | 46.69 | 18.661 | 0 | 0 | 45.611 | 32.598 | [5 empty] | 17.474 | 12.645 | 4 | 5.5492 | 5.1996 | 4.2859 | 4 | 1.1996 | 21.6178
2005-12-26 | 17:24 | 0 | 17.504 | 0 | 4 | 0 | 55.638 | 56.232 | 42.286 | 42.944 | 32.147 | 26.029 | 3.753 | 1 | 0 | 56.188 | 52.679 | 46.671 | 18.666 | 0 | 0 | 45.639 | 32.649 | [5 empty] | 0 | 12.694 | 5 | 5.5035 | 5.1562 | 4.284 | 4 | 1.1562 | 21.0078
2005-12-26 | 17:25 | 0 | 17.474 | 0 | 4 | 0 | 55.748 | 56.227 | 42.303 | 42.985 | 31.659 | 26.191 | 3.697 | 1 | 0 | 56.227 | 52.674 | 46.622 | 18.635 | 0 | 0 | 45.635 | 32.575 | [5 empty] | 0 | 12.763 | 6 | 5.5198 | 5.1717 | 4.2847 | 4 | 1.1717 | 21.2266
2005-12-26 | 17:26 | 0 | 17.474 | 0 | 4 | 0 | 55.862 | 56.25 | 42.209 | 42.891 | 31.492 | 26.046 | 3.826 | 1 | 0 | 56.181 | 52.63 | 46.622 | 18.661 | 0 | 0 | 45.611 | 32.598 | [5 empty] | 0 | 12.971 | 7 | 5.4823 | 5.136 | 4.2832 | 4 | 1.136 | 20.7207
2005-12-26 | 17:27 | 0 | 17.474 | 0 | 4 | 0 | 55.748 | 56.273 | 42.303 | 42.961 | 31.708 | 25.975 | 3.722 | 2 | 0 | 56.161 | 52.651 | 46.643 | 18.635 | 0 | 0 | 45.611 | 32.644 | [5 empty] | 0 | 12.787 | 8 | 5.5126 | 5.1648 | 4.2844 | 4 | 1.1648 | 21.1291
2005-12-26 | 17:28 | 1 | 17.474 | 1 | 4 | 0 | 55.839 | 56.204 | 42.327 | 42.961 | 32.117 | 25.951 | 3.926 | 1 | 0 | 56.204 | 52.651 | 46.713 | 18.661 | 0 | 0 | 45.588 | 32.598 | [5 empty] | 17.474 | 12.878 | 9 | 5.4531 | 5.1083 | 4.282 | 4 | 1.1083 | 20.3237
2005-12-26 | 17:29 | 0 | 17.456 | 0 | 4 | 0 | 55.825 | 56.394 | 42.288 | 42.97 | 32.029 | 25.982 | 3.604 | 1 | 0 | 56.191 | 52.684 | 46.699 | 18.643 | 0 | 0 | 45.597 | 32.582 | [5 empty] | 0 | 12.855 | 10 | 5.5469 | 5.1974 | 4.2858 | 4 | 1.1974 | 21.587
2005-12-26 | 17:30 | 0 | 17.426 | 0 | 4 | 0 | 55.82 | 56.298 | 42.329 | 43.011 | 31.446 | 25.904 | 3.699 | 1 | 0 | 56.14 | 52.632 | 46.601 | 18.638 | 0 | 0 | 45.569 | 32.577 | [5 empty] | 0 | 12.809 | 11 | 5.5193 | 5.1711 | 4.2847 | 4 | 1.1711 | 21.2188
2005-12-26 | 17:31 | 0 | 17.426 | 0 | 4 | 0 | 55.82 | 56.252 | 42.377 | 43.011 | 32.144 | 26.024 | 3.622 | 1 | 0 | 56.186 | 52.656 | 46.554 | 18.588 | 0 | 0 | 45.593 | 32.529 | [5 empty] | 0 | 12.809 | 12 | 5.5417 | 5.1924 | 4.2856 | 4 | 1.1924 | 21.5175
2005-12-26 | 17:32 | 1 | 17.426 | 0 | 4 | 0 | 55.844 | 56.387 | 42.566 | 43.035 | 32.385 | 25.929 | 3.699 | 1 | 0 | 56.119 | 52.609 | 46.578 | 18.613 | 0 | 0 | 45.569 | 32.529 | [5 empty] | 17.426 | 12.809 | 13 | 5.5193 | 5.1711 | 4.2847 | 4 | 1.1711 | 21.2188
2005-12-26 | 17:33 | 0 | 17.426 | 0 | 4 | 1 | 55.888 | 56.455 | 42.425 | 43.128 | 32.289 | 25.929 | 3.573 | 1 | 0 | 56.119 | 52.632 | 46.624 | 18.613 | 0 | 0 | 45.546 | 32.553 | [5 empty] | 0 | 12.76 | 14 | 5.5559 | 5.206 | 4.2861 | 4 | 1.206 | 21.7064
2005-12-26 | 17:34 | 0 | 17.434 | 0 | 4 | 0 | 56.009 | 56.437 | 42.43 | 43.087 | 31.98 | 25.933 | 3.756 | 2 | 0 | 56.147 | 52.613 | 46.629 | 18.643 | 0 | 0 | 45.574 | 32.558 | [5 empty] | 0 | 12.922 | 0 | 5.5027 | 5.1553 | 4.284 | 4 | 1.1553 | 20.996
2005-12-26 | 17:35 | 0 | 17.456 | 0 | 4 | 0 | 55.939 | 56.528 | 42.475 | 43.228 | 32.414 | 25.933 | 3.653 | 1 | 0 | 56.147 | 52.613 | 46.582 | 18.643 | 0 | 0 | 45.597 | 32.534 | [5 empty] | 0 | 12.711 | 1 | 5.5326 | 5.1838 | 4.2852 | 4 | 1.1838 | 21.3975
2005-12-26 | 17:36 | 1 | 17.451 | 0 | 4 | 0 | 55.981 | 56.432 | 42.425 | 43.128 | 32.12 | 26.073 | 3.522 | 1 | 0 | 56.14 | 52.564 | 46.578 | 18.588 | 0 | 0 | 45.569 | 32.505 | [5 empty] | 17.451 | 12.853 | 2 | 5.5708 | 5.2201 | 4.2867 | 4 | 1.2201 | 21.9019
2005-12-26 | 17:37 | 0 | 17.451 | 0 | 4 | 0 | 56.002 | 56.455 | 42.518 | 43.128 | 32.458 | 25.904 | 3.573 | 1 | 0 | 56.14 | 52.585 | 46.533 | 18.563 | 0 | 0 | 45.593 | 32.483 | [5 empty] | 0 | 12.874 | 3 | 5.5559 | 5.206 | 4.2861 | 4 | 1.206 | 21.7064
2005-12-26 | 17:38 | 0 | 17.426 | 1 | 4 | 0 | 55.774 | 56.455 | 42.425 | 43.152 | 32.073 | 26.049 | 3.547 | 1 | 0 | 56.14 | 52.609 | 46.51 | 18.588 | 0 | 0 | 45.569 | 32.483 | [5 empty] | 0 | 12.622 | 4 | 5.5635 | 5.2132 | 4.2864 | 4 | 1.2132 | 21.8062
2005-12-26 | 17:39 | 0 | 17.426 | 0 | 4 | 0 | 55.911 | 56.321 | 42.518 | 43.2 | 32.12 | 25.879 | 3.573 | 1 | 0 | 56.119 | 52.564 | 46.648 | 18.613 | 0 | 0 | 45.569 | 32.505 | [5 empty] | 0 | 12.711 | 5 | 5.5559 | 5.206 | 4.2861 | 4 | 1.206 | 21.7064
2005-12-26 | 17:40 | 1 | 17.426 | 0 | 4 | 0 | 55.844 | 56.432 | 42.542 | 43.176 | 32.073 | 26.002 | 3.674 | 1 | 0 | 56.119 | 52.585 | 46.554 | 18.638 | 0 | 0 | 45.546 | 32.505 | [5 empty] | 17.426 | 12.668 | 6 | 5.5265 | 5.178 | 4.2849 | 4 | 1.178 | 21.316
2005-12-26 | 17:41 | 0 | 17.426 | 0 | 4 | 0 | 56.002 | 56.298 | 42.494 | 43.176 | 32.505 | 26.002 | 3.599 | 1 | 0 | 56.14 | 52.609 | 46.624 | 18.613 | 0 | 0 | 45.593 | 32.529 | [5 empty] | 0 | 12.826 | 7 | 5.5484 | 5.1988 | 4.2858 | 4 | 1.1988 | 21.6063
2005-12-26 | 17:42 | 0 | 17.451 | 0 | 4 | 0 | 56.186 | 56.613 | 42.635 | 43.2 | 32.694 | 26.193 | 3.674 | 2 | 0 | 56.119 | 52.541 | 46.533 | 18.663 | 0 | 0 | 45.523 | 32.529 | [5 empty] | 0 | 12.986 | 8 | 5.5265 | 5.178 | 4.2849 | 4 | 1.178 | 21.316
2005-12-26 | 17:43 | 0 | 17.426 | 0 | 4 | 0 | 56.209 | 56.702 | 42.587 | 43.176 | 32.625 | 26.098 | 3.699 | 1 | 0 | 56.096 | 52.518 | 46.601 | 18.588 | 0 | 0 | 45.546 | 32.505 | [5 empty] | 0 | 13.033 | 9 | 5.5193 | 5.1711 | 4.2847 | 4 | 1.1711 | 21.2188
2005-12-26 | 17:44 | 1 | 17.396 | 0 | 4 | 0 | 56.204 | 56.72 | 42.537 | 43.195 | 33.254 | 25.973 | 3.516 | 1 | 0 | 56.112 | 52.49 | 46.505 | 18.583 | 0 | 0 | 45.518 | 32.5 | [5 empty] | 17.396 | 13.009 | 10 | 5.5725 | 5.2218 | 4.2868 | 4 | 1.2218 | 21.9248
2005-12-26 | 17:45 | 0 | 17.421 | 0 | 4 | 0 | 56.159 | 56.763 | 42.489 | 43.171 | 33.041 | 25.948 | 3.465 | 1 | 0 | 56.068 | 52.513 | 46.505 | 18.583 | 0 | 0 | 45.518 | 32.5 | [5 empty] | 0 | 12.988 | 11 | 5.5874 | 5.2359 | 4.2874 | 4 | 1.2359 | 22.1192
2005-12-26 | 17:46 | 0 | 17.426 | 0 | 4 | 0 | 56.232 | 56.768 | 42.566 | 43.293 | 32.763 | 25.929 | 3.547 | 1 | 0 | 56.119 | 52.518 | 46.533 | 18.588 | 0 | 0 | 45.546 | 32.505 | [5 empty] | 0 | 12.939 | 12 | 5.5635 | 5.2132 | 4.2864 | 4 | 1.2132 | 21.8062
2005-12-26 | 17:47 | 0 | 17.451 | 0 | 4 | 0 | 56.186 | 56.747 | 42.587 | 43.293 | 32.529 | 25.953 | 3.599 | 1 | 0 | 56.096 | 52.494 | 46.578 | 18.588 | 0 | 0 | 45.546 | 32.529 | [5 empty] | 0 | 12.893 | 13 | 5.5484 | 5.1988 | 4.2858 | 4 | 1.1988 | 21.6063
2005-12-26 | 17:48 | 1 | 17.421 | 1 | 4 | 1 | 56.27 | 56.72 | 42.607 | 43.264 | 32.211 | 25.899 | 3.465 | 1 | 0 | 56.068 | 52.466 | 46.526 | 18.558 | 0 | 0 | 45.518 | 32.524 | [5 empty] | 17.421 | 13.006 | 14 | 5.5874 | 5.2359 | 4.2874 | 4 | 1.2359 | 22.1192
2005-12-26 | 17:49 | 0 | 17.396 | 0 | 4 | 0 | 56.191 | 56.752 | 42.712 | 43.252 | 32.149 | 25.887 | 3.707 | 2 | 0 | 56.077 | 52.499 | 46.491 | 18.595 | 0 | 0 | 45.527 | 32.512 | [5 empty] | 0 | 12.939 | 0 | 5.5169 | 5.1689 | 4.2846 | 4 | 1.1689 | 21.1876
2005-12-26 | 17:50 | 0 | 17.451 | 0 | 4 | 0 | 56.138 | 56.811 | 42.729 | 43.269 | 32.215 | 25.879 | 3.725 | 1 | 0 | 56.093 | 52.515 | 46.622 | 18.613 | 0 | 0 | 45.523 | 32.505 | [5 empty] | 0 | 12.869 | 1 | 5.5117 | 5.1639 | 5.2843 | 5 | 0.16392 | 2.974
2005-12-26 | 17:51 | 0 | 17.451 | 0 | 4 | 0 | 56.161 | 56.768 | 42.822 | 43.386 | 32.409 | 25.953 | 3.547 | 1 | 0 | 56.093 | 52.515 | 46.508 | 18.661 | 0 | 0 | 45.544 | 32.48 | [5 empty] | 0 | 12.775 | 2 | 5.5635 | 5.2132 | 5.2864 | 5 | 0.21319 | 3.8319
2005-12-26 | 17:52 | 1 | 17.451 | 0 | 4 | 0 | 56.138 | 56.699 | 42.798 | 43.362 | 32.022 | 26.073 | 3.522 | 1 | 0 | 56.138 | 52.539 | 46.484 | 18.638 | 0 | 0 | 45.544 | 32.529 | [5 empty] | 17.451 | 12.776 | 3 | 5.5708 | 5.2201 | 5.2867 | 5 | 0.22011 | 3.9511
2005-12-26 | 17:53 | 0 | 17.426 | 0 | 4 | 0 | 56.161 | 56.677 | 42.822 | 43.339 | 31.855 | 26.049 | 3.699 | 1 | 0 | 56.117 | 52.515 | 46.508 | 18.613 | 0 | 0 | 45.544 | 32.505 | [5 empty] | 0 | 12.822 | 4 | 5.5193 | 5.1711 | 5.2847 | 5 | 0.17112 | 3.1004
2005-12-26 | 17:54 | 0 | 17.394 | 0 | 4 | 0 | 56.154 | 56.67 | 42.65 | 43.401 | 31.75 | 25.897 | 3.666 | 1 | 0 | 56.063 | 52.441 | 46.568 | 18.58 | 0 | 0 | 45.513 | 32.497 | [5 empty] | 0 | 12.753 | 5 | 5.5289 | 5.1803 | 5.285 | 5 | 0.18025 | 3.2602
2005-12-26 | 17:55 | 0 | 17.419 | 0 | 4 | 0 | 56.086 | 56.715 | 42.626 | 43.449 | 32.184 | 25.946 | 3.591 | 1 | 0 | 56.063 | 52.462 | 46.501 | 18.58 | 0 | 0 | 45.469 | 32.497 | [5 empty] | 0 | 12.637 | 6 | 5.5507 | 5.201 | 5.2859 | 5 | 0.20101 | 3.6214
2005-12-26 | 17:56 | 0 | 17.394 | 0 | 4 | 0 | 56.086 | 56.535 | 42.743 | 43.284 | 31.943 | 25.968 | 3.462 | 1 | 0 | 56.063 | 52.532 | 46.524 | 18.555 | 0 | 0 | 45.513 | 32.473 | [5 empty] | 0 | 12.802 | 7 | 5.5883 | 5.2367 | 5.2874 | 5 | 0.23672 | 4.236
2005-12-26 | 17:57 | 1 | 17.419 | 1 | 4 | 0 | 56.131 | 56.604 | 42.697 | 43.425 | 31.894 | 25.946 | 3.565 | 2 | 0 | 56.086 | 52.485 | 46.662 | 18.58 | 0 | 0 | 45.492 | 32.497 | [5 empty] | 17.419 | 12.706 | 8 | 5.5583 | 5.2082 | 5.2862 | 5 | 0.20821 | 3.7459
2005-12-26 | 17:58 | 0 | 17.419 | 0 | 4 | 0 | 56.223 | 56.558 | 42.65 | 43.307 | 32.039 | 25.968 | 3.565 | 1 | 0 | 56.063 | 52.555 | 46.568 | 18.58 | 0 | 0 | 45.537 | 32.497 | [5 empty] | 0 | 12.916 | 9 | 5.5583 | 5.2082 | 5.2862 | 5 | 0.20821 | 3.7459
2005-12-26 | 17:59 | 0 | 17.419 | 0 | 15 | 0 | 59.068 | 56.558 | 43.52 | 52.555 | 54.527 | 25.897 | 3.54 | 1 | 0 | 56.469 | 52.441 | 52.807 | 18.628 | 0 | 0 | 45.492 | 32.424 | [5 empty] | 0 | 6.513 | 10 | 5.5656 | 5.2151 | 5.2865 | 5 | 0.21513 | 3.8653
2005-12-26 | 18:00 | 1 | 17.386 | 0 | 15 | 1 | 65.9 | 56.236 | 44.958 | 56.976 | 56.009 | 25.791 | 3.558 | 1 | 1 | 63.904 | 52.364 | 57.672 | 18.547 | 0 | 0 | 45.483 | 33.548 | [5 empty] | 17.386 | 8.924 | 11 | 5.5603 | 5.2101 | 5.2863 | 5 | 0.21015 | 3.7794
2005-12-26 | 18:01 | 1 | 17.394 | 0 | 15 | 0 | 69.015 | 55.972 | 47.234 | 60.839 | 55.855 | 25.801 | 3.514 | 1 | 0 | 67.698 | 52.646 | 61.019 | 18.605 | 0 | 0 | 45.492 | 37.222 | [5 empty] | 17.394 | 8.176 | 0 | 5.5731 | 5.2223 | 5.2868 | 5 | 0.22232 | 3.9892
2005-12-26 | 18:02 | 1 | 17.542 | 0 | 15 | 0 | 69.894 | 55.879 | 49.183 | 62.701 | 55.718 | 25.752 | 3.64 | 0 | 0 | 68.95 | 53.036 | 62.544 | 18.605 | 0 | 0 | 45.492 | 40.136 | [5 empty] | 17.542 | 7.193 | 1 | 5.5364 | 5.1874 | 6.952 | 6.6667 | -1.4792 | -26.7179
2005-12-26 | 18:03 | 0 | 17.444 | 1 | 14 | 0 | 69.939 | 55.603 | 50.445 | 63.552 | 55.307 | 25.752 | 3.565 | 1 | 0 | 69.192 | 53.563 | 63.306 | 18.605 | 0 | 0 | 45.56 | 42.133 | [5 empty] | 0 | 6.387 | 2 | 5.5583 | 5.2082 | 6.9529 | 6.6667 | -1.4585 | -26.2394
2005-12-26 | 18:04 | 1 | 17.411 | 0 | 15 | 0 | 69.91 | 55.344 | 51.423 | 64.084 | 55.046 | 25.745 | 3.48 | 0 | 0 | 69.207 | 54.084 | 63.972 | 18.573 | 0 | 0 | 45.576 | 43.535 | [5 empty] | 17.411 | 5.826 | 3 | 5.583 | 5.2317 | 6.9539 | 6.6667 | -1.4349 | -25.7017
2005-12-26 | 18:05 | 0 | 17.386 | 0 | 15 | 0 | 69.822 | 55.16 | 52.317 | 64.465 | 54.887 | 25.745 | 3.506 | 0 | 0 | 69.25 | 54.565 | 64.285 | 18.547 | 0 | 0 | 45.691 | 44.613 | [5 empty] | 0 | 5.357 | 4 | 5.5755 | 5.2245 | 6.9536 | 6.6667 | -1.4421 | -25.8657
2005-12-26 | 18:06 | 0 | 17.444 | 0 | 15 | 0 | 69.872 | 54.961 | 53.059 | 64.899 | 54.733 | 25.992 | 3.565 | 1 | 0 | 69.346 | 55.076 | 64.718 | 18.58 | 0 | 0 | 45.882 | 45.469 | [5 empty] | 0 | 4.973 | 5 | 5.5583 | 5.2082 | 6.9529 | 6.6667 | -1.4585 | -26.2394
2005-12-26 | 18:07 | 1 | 17.386 | 0 | 13 | 0 | 69.646 | 58.233 | 51.4 | 65.227 | 50.093 | 25.84 | 3.455 | 0 | 0 | 69.207 | 55.55 | 65.07 | 18.573 | 0 | 0 | 45.966 | 46.148 | [5 empty] | 17.386 | 4.419 | 6 | 5.5903 | 5.2387 | 6.9542 | 6.6667 | -1.428 | -25.5444
2005-12-26 | 18:08 | 0 | 17.419 | 0 | 4 | 0 | 72.356 | 68.291 | 43.965 | 54.985 | 43.683 | 25.968 | 3.54 | 0 | 0 | 68.358 | 55.949 | 64.271 | 18.58 | 0 | 0 | 46.179 | 46.088 | [5 empty] | 0 | 17.371 | 7 | 5.5656 | 5.2151 | 6.9532 | 6.6667 | -1.4515 | -26.0808
2005-12-26 | 18:09 | 0 | 17.411 | 0 | 4 | 1 | 57.259 | 71.307 | 40.822 | 44.111 | 33.983 | 25.926 | 3.493 | 0 | 0 | 66.854 | 56.227 | 61.832 | 18.535 | 0 | 0 | 46.323 | 45.544 | [5 empty] | 0 | 13.148 | 8 | 5.5792 | 5.2281 | 6.9537 | 6.6667 | -1.4385 | -25.7836
2005-12-26 | 18:10 | 0 | 17.446 | 1 | 3 | 0 | 46.391 | 55.195 | 40.162 | 41.078 | 28.405 | 25.924 | 3.465 | 0 | 0 | 65.688 | 56.451 | 59.365 | 18.608 | 0 | 0 | 46.55 | 45.105 | [5 empty] | 0 | 5.313 | 0 | 5.5874 | 5.2359 | 6.9541 | 6.6667 | -1.4308 | -25.6073
2005-12-26 | 18:11 | 0 | 17.389 | 0 | 4 | 0 | 42.552 | 45.992 | 39.731 | 40.179 | 24.543 | 25.818 | 3.509 | 0 | 0 | 64.805 | 56.599 | 57.295 | 18.6 | 0 | 0 | 46.634 | 44.547 | [5 empty] | 0 | 2.373 | 1 | 5.5746 | 5.2237 | 3.2869 | 3 | 2.2237 | 39.8902
2005-12-26 | 18:12 | 0 | 17.389 | 0 | 3 | 0 | 41.305 | 43.023 | 40.061 | 40.155 | 21.723 | 25.867 | 3.534 | 1 | 0 | 64.178 | 56.69 | 55.785 | 18.6 | 0 | 0 | 46.818 | 44.008 | [5 empty] | 0 | 1.15 | 2 | 5.5673 | 5.2168 | 3.2866 | 3 | 2.2168 | 39.818
2005-12-26 | 18:13 | 0 | 17.421 | 0 | 4 | 0 | 40.961 | 41.949 | 41.057 | 40.774 | 18.952 | 25.899 | 3.516 | 0 | 0 | 63.714 | 56.786 | 54.6 | 18.608 | 0 | 0 | 46.986 | 43.547 | [5 empty] | 0 | 0.187 | 3 | 5.5725 | 5.2218 | 3.2868 | 3 | 2.2218 | 39.87
2005-12-26 | 18:14 | 0 | 17.396 | 0 | 4 | 0 | 41.432 | 41.667 | 40.279 | 41.525 | 17.396 | 25.708 | 3.643 | 0 | 0 | 63.258 | 56.802 | 53.561 | 18.6 | 0 | 0 | 47.047 | 43.068 | [5 empty] | 0 | -0.093 | 4 | 5.5356 | 5.1866 | 3.2853 | 3 | 2.1866 | 39.5013
2005-12-26 | 18:15 | 0 | 17.389 | 0 | 4 | 0 | 41.611 | 42.107 | 39.191 | 40.413 | 15.835 | 25.772 | 3.534 | 0 | 0 | 62.945 | 56.868 | 52.758 | 18.55 | 0 | 0 | 47.117 | 42.623 | [5 empty] | 0 | 1.198 | 5 | 5.5673 | 5.2168 | 3.2866 | 3 | 2.2168 | 39.818
2005-12-26 | 18:16 | 0 | 17.389 | 0 | 4 | 0 | 40.554 | 41.987 | 37.968 | 39.098 | 15.144 | 25.698 | 3.534 | 0 | 0 | 62.653 | 56.914 | 52.161 | 18.575 | 0 | 0 | 47.208 | 42.2 | [5 empty] | 0 | 1.456 | 6 | 5.5673 | 5.2168 | 3.2866 | 3 | 2.2168 | 39.818
2005-12-26 | 18:17 | 0 | 17.389 | 0 | 4 | 0 | 39.284 | 40.743 | 37.359 | 38.086 | 12.871 | 25.747 | 3.558 | 0 | 0 | 62.384 | 56.914 | 51.771 | 18.55 | 0 | 0 | 47.278 | 41.824 | [5 empty] | 0 | 1.198 | 7 | 5.5603 | 5.2101 | 3.2863 | 3 | 2.2101 | 39.7486
2005-12-26 | 18:18 | 0 | 17.389 | 0 | 4 | 0 | 38.368 | 39.473 | 36.77 | 37.476 | 21.049 | 25.531 | 3.558 | 0 | 0 | 62.226 | 56.96 | 51.428 | 18.6 | 0 | 0 | 47.322 | 41.47 | [5 empty] | 0 | 0.892 | 8 | 5.5603 | 5.2101 | 3.2863 | 3 | 2.2101 | 39.7486
2005-12-26 | 18:19 | 0 | 17.389 | 0 | 4 | 0 | 50.854 | 40.789 | 36.301 | 36.959 | 31.289 | 25.507 | 3.583 | 0 | 0 | 61.959 | 56.96 | 51.199 | 18.55 | 0 | 0 | 47.369 | 41.188 | [5 empty] | 0 | 13.895 | 9 | 5.553 | 5.2032 | 3.286 | 3 | 2.2032 | 39.6761
2005-12-26 | 18:20 | 1 | 17.363 | 0 | 4 | 0 | 54.294 | 52.574 | 35.83 | 36.395 | 34.256 | 25.409 | 3.558 | 0 | 0 | 61.734 | 56.98 | 51.082 | 18.575 | 0 | 0 | 47.413 | 40.884 | [5 empty] | 17.363 | 17.899 | 10 | 5.5603 | 5.2101 | 3.2863 | 3 | 2.2101 | 39.7486
2005-12-26 | 18:21 | 0 | 17.356 | 1 | 4 | 0 | 55.386 | 55.134 | 35.354 | 35.871 | 34.601 | 25.306 | 3.601 | 1 | 0 | 61.615 | 56.95 | 50.87 | 18.568 | 0 | 0 | 47.406 | 40.571 | [5 empty] | 0 | 19.515 | 11 | 5.5478 | 5.1982 | 3.2858 | 3 | 2.1982 | 39.6238
2005-12-26 | 18:22 | 0 | 17.389 | 0 | 4 | 0 | 55.785 | 55.9 | 35.431 | 35.548 | 34.89 | 25.266 | 3.686 | 1 | 0 | 61.457 | 56.95 | 50.779 | 18.517 | 0 | 0 | 47.43 | 40.334 | [5 empty] | 0 | 20.237 | 12 | 5.523 | 5.1747 | 3.2848 | 3 | 2.1747 | 39.3754
2005-12-26 | 18:23 | 1 | 17.389 | 0 | 3 | 0 | 56.014 | 56.264 | 36.325 | 35.785 | 35.148 | 25.242 | 3.661 | 1 | 0 | 61.421 | 57.003 | 50.809 | 18.6 | 0 | 0 | 47.483 | 40.107 | [5 empty] | 17.389 | 20.229 | 13 | 5.5303 | 5.1816 | 3.2851 | 3 | 2.1816 | 39.4486
2005-12-26 | 18:24 | 0 | 17.389 | 0 | 4 | 0 | 56.061 | 56.533 | 37.71 | 36.983 | 35.148 | 25.242 | 3.787 | 2 | 0 | 61.33 | 57.026 | 50.648 | 18.575 | 0 | 0 | 47.507 | 39.873 | [5 empty] | 0 | 19.078 | 14 | 5.4936 | 5.1468 | 3.2836 | 3 | 2.1468 | 39.0773
2005-12-26 | 18:25 | 0 | 17.414 | 0 | 4 | 0 | 55.944 | 56.579 | 38.839 | 38.485 | 35.548 | 25.242 | 3.939 | 2 | 0 | 61.218 | 56.96 | 50.672 | 18.55 | 0 | 0 | 47.551 | 39.686 | [5 empty] | 0 | 17.459 | 15 | 5.4494 | 5.1047 | 3.2818 | 3 | 2.1047 | 38.6226
2005-12-26 | 18:26 | 1 | 17.414 | 0 | 4 | 0 | 56.33 | 56.599 | 39.849 | 39.849 | 36.184 | 25.362 | 3.965 | 1 | 0 | 61.174 | 57.026 | 50.602 | 18.6 | 0 | 0 | 47.551 | 39.473 | [5 empty] | 17.414 | 16.481 | 16 | 5.4418 | 5.0975 | 3.2815 | 3 | 2.0975 | 38.5441
2005-12-26 | 18:27 | 0 | 17.439 | 0 | 4 | 0 | 56.51 | 57.049 | 40.413 | 40.813 | 35.431 | 25.313 | 3.913 | 1 | 0 | 61.063 | 57.026 | 50.602 | 18.575 | 0 | 0 | 47.598 | 39.284 | [5 empty] | 0 | 15.697 | 17 | 5.4569 | 5.1119 | 3.2821 | 3 | 2.1119 | 38.7009
2005-12-26 | 18:28 | 0 | 17.381 | 0 | 4 | 0 | 56.414 | 57.062 | 40.829 | 41.229 | 34.718 | 25.33 | 3.98 | 2 | 0 | 60.965 | 56.973 | 50.641 | 18.517 | 0 | 0 | 47.591 | 39.114 | [5 empty] | 0 | 15.185 | 18 | 5.4374 | 5.0933 | 3.2813 | 3 | 2.0933 | 38.4987
2005-12-26 | 18:29 | 0 | 17.381 | 0 | 3 | 1 | 56.435 | 57.062 | 41.253 | 41.698 | 34.273 | 25.401 | 3.905 | 1 | 0 | 60.898 | 57.019 | 50.618 | 18.568 | 0 | 0 | 47.614 | 38.973 | [5 empty] | 0 | 14.737 | 19 | 5.4593 | 5.1141 | 3.2822 | 3 | 2.1141 | 38.7249
2005-12-26 | 18:30 | 1 | 17.406 | 1 | 4 | 0 | 56.03 | 56.973 | 41.439 | 41.887 | 32.838 | 25.401 | 3.828 | 1 | 0 | 60.807 | 56.996 | 50.672 | 18.575 | 0 | 0 | 47.668 | 38.815 | [5 empty] | 17.406 | 14.143 | 0 | 5.4817 | 5.1354 | 3.2831 | 3 | 2.1354 | 38.9553
2005-12-26 | 18:31 | 0 | 17.439 | 0 | 4 | 0 | 56.128 | 56.622 | 41.588 | 41.966 | 33.199 | 25.602 | 3.913 | 1 | 0 | 60.793 | 57.049 | 50.672 | 18.575 | 0 | 0 | 47.668 | 38.698 | [5 empty] | 0 | 14.162 | 1 | 5.4569 | 5.1119 | 4.2821 | 4 | 1.1119 | 20.3756
2005-12-26 | 18:32 | 0 | 17.439 | 0 | 4 | 0 | 56.105 | 56.734 | 41.659 | 42.107 | 32.728 | 25.676 | 3.939 | 1 | 0 | 60.725 | 57.026 | 50.672 | 18.575 | 0 | 0 | 47.689 | 38.533 | [5 empty] | 0 | 13.998 | 2 | 5.4494 | 5.1047 | 4.2818 | 4 | 1.1047 | 20.2718
2005-12-26 | 18:33 | 1 | 17.431 | 0 | 4 | 0 | 56.051 | 56.681 | 41.652 | 42.169 | 32.076 | 25.571 | 4.006 | 2 | 0 | 60.583 | 57.042 | 50.686 | 18.517 | 0 | 0 | 47.658 | 38.361 | [5 empty] | 17.431 | 13.882 | 3 | 5.4299 | 5.0861 | 4.281 | 4 | 1.0861 | 20.0031
2005-12-26 | 18:34 | 0 | 17.431 | 0 | 4 | 0 | 55.96 | 56.661 | 41.793 | 42.355 | 31.811 | 25.74 | 3.98 | 1 | 0 | 60.538 | 57.019 | 50.87 | 18.568 | 0 | 0 | 47.637 | 38.196 | [5 empty] | 0 | 13.605 | 4 | 5.4374 | 5.0933 | 4.2813 | 4 | 1.0933 | 20.1076
2005-12-26 | 18:35 | 0 | 17.406 | 0 | 3 | 0 | 56.121 | 56.681 | 41.793 | 42.334 | 32.555 | 25.691 | 4.057 | 1 | 0 | 60.449 | 57.019 | 50.662 | 18.542 | 0 | 0 | 47.658 | 38.055 | [5 empty] | 0 | 13.787 | 5 | 5.415 | 5.072 | 4.2804 | 4 | 1.072 | 19.7973
2005-12-26 | 18:36 | 0 | 17.464 | 0 | 4 | 0 | 56.218 | 56.757 | 41.824 | 42.434 | 32.634 | 25.627 | 4.217 | 1 | 0 | 60.389 | 57.071 | 50.672 | 18.55 | 0 | 0 | 47.689 | 37.968 | [5 empty] | 0 | 13.784 | 6 | 5.3684 | 5.0277 | 4.2785 | 4 | 1.0277 | 19.1441
2005-12-26 | 18:37 | 1 | 17.431 | 0 | 4 | 0 | 56.188 | 56.795 | 41.698 | 42.379 | 32.171 | 25.595 | 4.209 | 1 | 0 | 60.314 | 56.996 | 50.779 | 18.492 | 0 | 0 | 47.658 | 37.775 | [5 empty] | 17.431 | 13.809 | 7 | 5.3707 | 5.0299 | 4.2786 | 4 | 1.0299 | 19.177
2005-12-26 | 18:38 | 0 | 17.406 | 0 | 4 | 0 | 56.165 | 56.704 | 41.674 | 42.427 | 32.316 | 25.62 | 4.158 | 2 | 0 | 60.248 | 56.996 | 50.739 | 18.55 | 0 | 0 | 47.712 | 37.665 | [5 empty] | 0 | 13.738 | 8 | 5.3856 | 5.0441 | 4.2792 | 4 | 1.0441 | 19.3863
2005-12-26 | 18:39 | 0 | 17.431 | 0 | 4 | 0 | 56.051 | 56.681 | 41.887 | 42.286 | 32.051 | 25.715 | 4.258 | 1 | 0 | 60.202 | 56.996 | 50.641 | 18.517 | 0 | 0 | 47.705 | 37.492 | [5 empty] | 0 | 13.765 | 9 | 5.3565 | 5.0164 | 4.2781 | 4 | 1.0164 | 18.9749
2005-12-26 | 18:40 | 0 | 17.479 | 1 | 4 | 0 | 56.145 | 56.661 | 41.934 | 42.334 | 32.72 | 25.786 | 4.384 | 1 | 0 | 60.18 | 56.973 | 50.641 | 18.542 | 0 | 0 | 47.705 | 37.373 | [5 empty] | 0 | 13.811 | 10 | 5.3198 | 4.9815 | 4.2766 | 4 | 0.98151 | 18.4502
2005-12-26 | 18:41 | 0 | 17.431 | 0 | 3 | 0 | 56.051 | 56.75 | 41.839 | 42.355 | 32.768 | 25.691 | 4.41 | 1 | 0 | 60.113 | 56.996 | 50.618 | 18.542 | 0 | 0 | 47.705 | 37.256 | [5 empty] | 0 | 13.696 | 11 | 5.3122 | 4.9743 | 4.2763 | 4 | 0.97431 | 18.341
2005-12-26 | 18:42 | 1 | 17.454 | 0 | 4 | 0 | 56.075 | 56.638 | 41.956 | 42.379 | 32.909 | 25.644 | 4.513 | 1 | 0 | 60.091 | 56.973 | 50.641 | 18.542 | 0 | 0 | 47.682 | 37.162 | [5 empty] | 17.454 | 13.696 | 12 | 5.2822 | 4.9458 | 4.275 | 4 | 0.9458 | 17.9054
2005-12-26 | 18:43 | 0 | 17.464 | 0 | 4 | 0 | 56.082 | 56.622 | 41.942 | 42.458 | 32.704 | 25.676 | 4.547 | 1 | 0 | 60.075 | 57.003 | 50.809 | 18.575 | 0 | 0 | 47.689 | 37.1 | [5 empty] | 0 | 13.624 | 13 | 5.2723 | 4.9364 | 4.2746 | 4 | 0.93639 | 17.7605
2005-12-26 | 18:44 | 0 | 17.454 | 0 | 4 | 1 | 56.007 | 56.592 | 41.98 | 42.52 | 33.543 | 25.62 | 4.614 | 1 | 0 | 60.022 | 56.973 | 50.709 | 18.568 | 0 | 0 | 47.658 | 37.021 | [5 empty] | 0 | 13.487 | 14 | 5.2528 | 4.9178 | 4.2739 | 4 | 0.91784 | 17.4734
2005-12-26 | 18:45 | 0 | 17.431 | 0 | 4 | 0 | 56.007 | 56.638 | 42.097 | 42.568 | 33.708 | 25.475 | 4.588 | 1 | 0 | 59.956 | 56.95 | 50.686 | 18.542 | 0 | 0 | 47.682 | 36.928 | [5 empty] | 0 | 13.439 | 0 | 5.2604 | 4.925 | 4.2742 | 4 | 0.92504 | 17.5851
2005-12-26 | 18:46 | 1 | 17.454 | 0 | 4 | 0 | 55.799 | 56.569 | 42.145 | 42.52 | 32.51 | 25.571 | 4.588 | 1 | 0 | 59.956 | 56.95 | 50.618 | 18.492 | 0 | 0 | 47.682 | 36.856 | [5 empty] | 17.454 | 13.279 | 1 | 5.2604 | 4.925 | 4.2742 | 4 | 0.92504 | 17.5851
2005-12-26 | 18:47 | 0 | 17.464 | 0 | 4 | 0 | 55.83 | 56.398 | 42.152 | 42.575 | 31.794 | 25.651 | 4.722 | 1 | 0 | 59.917 | 56.98 | 50.739 | 18.55 | 0 | 0 | 47.689 | 36.842 | [5 empty] | 0 | 13.255 | 2 | 5.2214 | 4.888 | 4.2726 | 4 | 0.88795 | 17.0061
2005-12-26 | 18:48 | 0 | 17.431 | 0 | 3 | 0 | 55.846 | 56.435 | 42.097 | 42.592 | 31.303 | 25.666 | 4.714 | 2 | 0 | 59.867 | 56.93 | 50.595 | 18.517 | 0 | 0 | 47.705 | 36.715 | [5 empty] | 0 | 13.254 | 3 | 5.2237 | 4.8902 | 4.2727 | 4 | 0.89016 | 17.0409
2005-12-26 | 18:49 | 0 | 17.454 | 1 | 4 | 0 | 55.914 | 56.458 | 42.013 | 42.647 | 31.75 | 25.605 | 4.779 | 1 | 0 | 59.828 | 56.891 | 50.557 | 18.48 | 0 | 0 | 47.691 | 36.586 | [5 empty] | 0 | 13.267 | 4 | 5.2048 | 4.8722 | 4.2719 | 4 | 0.87217 | 16.7572
2005-12-26 | 18:50 | 1 | 17.449 | 0 | 4 | 0 | 55.858 | 56.469 | 42.229 | 42.583 | 31.754 | 25.803 | 4.835 | 1 | 0 | 59.922 | 56.941 | 50.676 | 18.633 | 0 | 0 | 47.696 | 36.543 | [5 empty] | 17.449 | 13.275 | 5 | 5.1884 | 4.8567 | 4.2712 | 4 | 0.85667 | 16.5111
2005-12-26 | 18:51 | 0 | 17.449 | 0 | 4 | 0 | 56.042 | 56.469 | 41.994 | 42.745 | 32.235 | 25.683 | 4.709 | 1 | 0 | 59.787 | 56.964 | 50.539 | 18.56 | 0 | 0 | 47.672 | 36.402 | [5 empty] | 0 | 13.297 | 6 | 5.2251 | 4.8915 | 4.2727 | 4 | 0.89155 | 17.0627
2005-12-26 | 18:52 | 0 | 17.449 | 0 | 4 | 0 | 55.928 | 56.583 | 42.066 | 42.628 | 31.995 | 25.683 | 4.861 | 1 | 0 | 59.766 | 56.896 | 50.609 | 18.535 | 0 | 0 | 47.696 | 36.354 | [5 empty] | 0 | 13.3 | 7 | 5.1809 | 4.8495 | 4.2709 | 4 | 0.84948 | 16.3964
2005-12-26 | 18:53 | 0 | 17.449 | 0 | 4 | 0 | 56.065 | 56.56 | 42.088 | 42.724 | 31.97 | 25.779 | 4.81 | 1 | 0 | 59.721 | 56.941 | 50.562 | 18.535 | 0 | 0 | 47.649 | 36.308 | [5 empty] | 0 | 13.341 | 8 | 5.1957 | 4.8636 | 4.2715 | 4 | 0.86359 | 16.6212
2005-12-26 | 18:54 | 1 | 17.424 | 0 | 3 | 0 | 55.951 | 56.649 | 42.207 | 42.724 | 32.548 | 25.779 | 4.861 | 1 | 0 | 59.744 | 56.896 | 50.585 | 18.56 | 0 | 0 | 47.672 | 36.285 | [5 empty] | 17.424 | 13.227 | 9 | 5.1809 | 4.8495 | 4.2709 | 4 | 0.84948 | 16.3964
2005-12-26 | 18:55 | 0 | 17.449 | 0 | 4 | 0 | 56.042 | 56.604 | 42.159 | 42.676 | 32.475 | 25.754 | 4.735 | 2 | 0 | 59.744 | 56.896 | 50.562 | 18.535 | 0 | 0 | 47.672 | 36.191 | [5 empty] | 0 | 13.366 | 10 | 5.2176 | 4.8844 | 4.2724 | 4 | 0.88435 | 16.9495
2005-12-26 | 18:56 | 0 | 17.529 | 0 | 4 | 0 | 55.911 | 56.613 | 42.214 | 42.659 | 32.412 | 25.811 | 4.869 | 1 | 0 | 59.728 | 56.925 | 50.569 | 18.542 | 0 | 0 | 47.703 | 36.103 | [5 empty] | 0 | 13.252 | 11 | 5.1785 | 4.8473 | 4.2708 | 4 | 0.84726 | 16.361
2005-12-26 | 18:57 | 0 | 17.482 | 0 | 4 | 0 | 55.935 | 56.521 | 42.238 | 42.824 | 32.002 | 25.811 | 4.717 | 1 | 0 | 59.728 | 56.903 | 50.592 | 18.517 | 0 | 0 | 47.703 | 36.081 | [5 empty] | 0 | 13.111 | 12 | 5.2228 | 4.8893 | 4.2726 | 4 | 0.88933 | 17.0279
2005-12-26 | 18:58 | 1 | 17.471 | 1 | 4 | 0 | 55.972 | 56.426 | 42.159 | 42.769 | 31.61 | 25.803 | 4.506 | 1 | 0 | 59.744 | 56.919 | 50.767 | 18.608 | 0 | 0 | 47.672 | 36.002 | [5 empty] | 17.471 | 13.203 | 13 | 5.2843 | 4.9477 | 4.2751 | 4 | 0.94774 | 17.9352
2005-12-26 | 18:59 | 0 | 17.504 | 0 | 4 | 1 | 55.865 | 56.544 | 42.308 | 42.755 | 31.642 | 25.764 | 4.717 | 1 | 0 | 59.684 | 56.903 | 50.569 | 18.492 | 0 | 0 | 47.703 | 35.94 | [5 empty] | 0 | 13.11 | 14 | 5.2228 | 4.8893 | 4.2726 | 4 | 0.88933 | 17.0279
2005-12-26 | 19:00 | 0 | 17.504 | 0 | 3 | 0 | 55.774 | 56.455 | 42.308 | 42.755 | 31.978 | 25.666 | 4.616 | 1 | 0 | 59.684 | 56.903 | 50.546 | 18.492 | 0 | 0 | 47.679 | 35.844 | [5 empty] | 0 | 13.019 | 0 | 5.2522 | 4.9173 | 4.2738 | 4 | 0.91729 | 17.4648
2005-12-26 | 19:01 | 0 | 17.471 | 0 | 4 | 0 | 55.629 | 56.426 | 42.487 | 42.793 | 31.585 | 25.732 | 4.606 | 1 | 0 | 59.675 | 56.919 | 50.562 | 18.51 | 0 | 0 | 47.672 | 35.813 | [5 empty] | 0 | 12.836 | 1 | 5.2551 | 4.9201 | 4.2739 | 4 | 0.92006 | 17.5078
2005-12-26 | 19:02 | 0 | 17.482 | 0 | 4 | 0 | 55.683 | 56.275 | 42.214 | 42.824 | 31.688 | 25.955 | 4.743 | 1 | 0 | 59.684 | 56.903 | 50.522 | 18.542 | 0 | 0 | 47.703 | 35.775 | [5 empty] | 0 | 12.859 | 2 | 5.2152 | 4.8821 | 4.2723 | 4 | 0.88214 | 16.9146
2005-12-26 | 19:03 | 1 | 17.471 | 0 | 4 | 0 | 55.629 | 56.314 | 42.276 | 42.676 | 31.392 | 25.779 | 4.735 | 2 | 0 | 59.609 | 56.873 | 50.585 | 18.459 | 0 | 0 | 47.626 | 35.72 | [5 empty] | 17.471 | 12.953 | 3 | 5.2176 | 4.8844 | 4.2724 | 4 | 0.88435 | 16.9495
2005-12-26 | 19:04 | 0 | 17.471 | 0 | 4 | 0 | 55.629 | 56.291 | 42.066 | 42.769 | 31.705 | 25.779 | 4.632 | 1 | 0 | 59.586 | 56.896 | 50.471 | 18.485 | 0 | 0 | 47.649 | 35.651 | [5 empty] | 0 | 12.86 | 4 | 5.2476 | 4.9129 | 4.2736 | 4 | 0.91286 | 17.3959
2005-12-26 | 19:05 | 0 | 17.529 | 0 | 4 | 0 | 55.797 | 56.298 | 42.073 | 42.731 | 31.931 | 25.884 | 4.665 | 1 | 0 | 59.616 | 56.903 | 50.522 | 18.517 | 0 | 0 | 47.679 | 35.61 | [5 empty] | 0 | 13.066 | 5 | 5.238 | 4.9037 | 4.2733 | 4 | 0.90373 | 17.2535
2005-12-26 | 19:06 | 0 | 17.471 | 0 | 4 | 0 | 55.881 | 56.337 | 42.042 | 42.535 | 32.355 | 25.803 | 4.632 | 1 | 0 | 59.563 | 56.85 | 50.471 | 18.583 | 0 | 0 | 47.649 | 35.555 | [5 empty] | 0 | 13.346 | 6 | 5.2476 | 4.9129 | 4.2736 | 4 | 0.91286 | 17.3959
2005-12-26 | 19:07 | 1 | 17.482 | 0 | 4 | 0 | 55.981 | 56.544 | 41.977 | 42.59 | 32.051 | 25.764 | 4.665 | 1 | 0 | 59.593 | 56.836 | 50.522 | 18.568 | 0 | 0 | 47.679 | 35.541 | [5 empty] | 17.482 | 13.391 | 7 | 5.238 | 4.9037 | 4.2733 | 4 | 0.90373 | 17.2535
2005-12-26 | 19:08 | 0 | 17.471 | 1 | 4 | 0 | 55.813 | 56.448 | 41.853 | 42.607 | 32.041 | 25.683 | 4.583 | 1 | 0 | 59.563 | 56.85 | 50.448 | 18.51 | 0 | 0 | 47.626 | 35.486 | [5 empty] | 0 | 13.206 | 8 | 5.2618 | 4.9264 | 4.2742 | 4 | 0.92643 | 17.6065
2005-12-26 | 19:09 | 0 | 17.471 | 0 | 3 | 0 | 55.813 | 56.357 | 41.901 | 42.418 | 33.512 | 25.803 | 4.681 | 1 | 0 | 59.703 | 56.855 | 50.679 | 18.608 | 0 | 0 | 47.63 | 35.488 | [5 empty] | 0 | 13.395 | 9 | 5.2333 | 4.8993 | 4.2731 | 4 | 0.8993 | 17.1842
2005-12-26 | 19:10 | 0 | 17.466 | 0 | 4 | 0 | 55.925 | 56.469 | 41.781 | 42.415 | 32.921 | 25.654 | 4.601 | 2 | 0 | 59.541 | 56.784 | 50.492 | 18.48 | 0 | 0 | 47.626 | 35.411 | [5 empty] | 0 | 13.51 | 10 | 5.2566 | 4.9214 | 4.274 | 4 | 0.92144 | 17.5293
2005-12-26 | 19:11 | 1 | 17.466 | 0 | 4 | 0 | 55.582 | 56.38 | 41.944 | 42.367 | 31.968 | 25.799 | 4.475 | 1 | 0 | 59.541 | 56.804 | 50.56 | 18.48 | 0 | 0 | 47.602 | 35.364 | [5 empty] | 17.466 | 13.215 | 11 | 5.2933 | 4.9563 | 4.2755 | 4 | 0.95632 | 18.0667
2005-12-26 | 19:12 | 0 | 17.499 | 0 | 4 | 0 | 55.636 | 56.207 | 41.858 | 42.54 | 32.553 | 25.759 | 4.534 | 1 | 0 | 59.57 | 56.791 | 50.476 | 18.512 | 0 | 0 | 47.677 | 35.349 | [5 empty] | 0 | 13.096 | 12 | 5.2761 | 4.94 | 4.2748 | 4 | 0.93999 | 17.816
2005-12-26 | 19:13 | 0 | 17.499 | 0 | 4 | 0 | 55.566 | 56.207 | 41.882 | 42.54 | 32.48 | 25.735 | 4.457 | 1 | 0 | 59.57 | 56.814 | 50.567 | 18.512 | 0 | 0 | 47.633 | 35.277 | [5 empty] | 0 | 13.026 | 13 | 5.2985 | 4.9613 | 4.2757 | 4 | 0.9613 | 18.1428
2005-12-26 | 19:14 | 0 | 17.499 | 0 | 4 | 1 | 55.291 | 56.07 | 42.047 | 42.494 | 32 | 25.904 | 4.382 | 1 | 0 | 59.57 | 56.814 | 50.429 | 18.661 | 0 | 0 | 47.677 | 35.208 | [5 empty] | 0 | 12.797 | 14 | 5.3204 | 4.9821 | 4.2766 | 4 | 0.98206 | 18.4586
2005-12-26 | 19:15 | 1 | 17.499 | 0 | 4 | 0 | 55.384 | 55.888 | 41.975 | 42.516 | 31.855 | 25.808 | 4.356 | 1 | 0 | 59.547 | 56.791 | 50.499 | 18.537 | 0 | 0 | 47.656 | 35.16 | [5 empty] | 17.499 | 12.868 | 0 | 5.3279 | 4.9893 | 4.2769 | 4 | 0.98926 | 18.5674
2005-12-26 | 19:16 | 0 | 17.499 | 0 | 4 | 0 | 55.498 | 56.049 | 41.93 | 42.494 | 31.902 | 25.808 | 4.431 | 1 | 0 | 59.527 | 56.814 | 50.546 | 18.537 | 0 | 0 | 47.633 | 35.136 | [5 empty] | 0 | 13.004 | 1 | 5.3061 | 4.9685 | 4.5617 | 4.2857 | 0.68278 | 12.8679
2005-12-26 | 19:17 | 0 | 17.477 | 1 | 4 | 0 | 55.428 | 56.093 | 42.023 | 42.494 | 31.468 | 25.855 | 4.408 | 1 | 0 | 59.547 | 56.814 | 50.522 | 18.537 | 0 | 0 | 47.633 | 35.091 | [5 empty] | 0 | 12.934 | 2 | 5.3128 | 4.9749 | 4.562 | 4.2857 | 0.68915 | 12.9716
2005-12-26 | 19:18 | 0 | 17.477 | 0 | 4 | 0 | 55.566 | 56.026 | 41.999 | 42.446 | 32.529 | 25.808 | 4.279 | 1 | 0 | 59.527 | 56.791 | 50.452 | 18.537 | 0 | 0 | 47.633 | 35.091 | [5 empty] | 0 | 13.12 | 3 | 5.3504 | 5.0106 | 4.5635 | 4.2857 | 0.72486 | 13.5479
2005-12-26 | 19:19 | 1 | 17.499 | 0 | 4 | 0 | 55.774 | 56.229 | 41.93 | 42.516 | 32.529 | 25.759 | 4.153 | 2 | 0 | 59.504 | 56.768 | 50.429 | 18.512 | 0 | 0 | 47.656 | 35.115 | [5 empty] | 17.499 | 13.258 | 4 | 5.387 | 5.0454 | 4.565 | 4.2857 | 0.75974 | 14.103
2005-12-26 | 19:20 | 0 | 17.499 | 0 | 4 | 0 | 55.818 | 56.364 | 41.882 | 42.375 | 32.311 | 25.784 | 4.127 | 1 | 0 | 59.481 | 56.745 | 50.429 | 18.487 | 0 | 0 | 47.633 | 35.091 | [5 empty] | 0 | 13.443 | 5 | 5.3946 | 5.0526 | 4.5653 | 4.2857 | 0.76693 | 14.2166
2005-12-26 | 19:21 | 0 | 17.499 | 0 | 4 | 0 | 55.911 | 56.387 | 41.812 | 42.375 | 32.529 | 25.83 | 4.127 | 1 | 0 | 59.504 | 56.791 | 50.476 | 18.487 | 0 | 0 | 47.609 | 35.019 | [5 empty] | 0 | 13.536 | 6 | 5.3946 | 5.0526 | 4.5653 | 4.2857 | 0.76693 | 14.2166
2005-12-26 | 19:22 | 0 | 17.499 | 0 | 4 | 0 | 55.704 | 56.453 | 41.906 | 42.353 | 31.951 | 25.808 | 4.001 | 1 | 0 | 59.481 | 56.768 | 50.385 | 18.487 | 0 | 0 | 47.609 | 35.019 | [5 empty] | 0 | 13.351 | 7 | 5.4313 | 5.0875 | 4.5668 | 4.2857 | 0.80181 | 14.7627
2005-12-26 | 19:23 | 1 | 17.499 | 0 | 4 | 0 | 55.75 | 56.298 | 41.954 | 42.375 | 32.952 | 25.975 | 4.104 | 1 | 0 | 59.481 | 56.745 | 50.452 | 18.465 | 0 | 0 | 47.609 | 34.995 | [5 empty] | 17.499 | 13.375 | 8 | 5.4013 | 5.059 | 4.5656 | 4.2857 | 0.7733 | 14.3169
2005-12-26 | 19:24 | 0 | 17.477 | 0 | 4 | 0 | 55.818 | 56.41 | 41.812 | 42.47 | 32.24 | 25.83 | 4.127 | 1 | 0 | 59.458 | 56.745 | 50.429 | 18.512 | 0 | 0 | 47.586 | 34.95 | [5 empty] | 0 | 13.348 | 9 | 5.3946 | 5.0526 | 4.5653 | 4.2857 | 0.76693 | 14.2166
2005-12-26 | 19:25 | 0 | 17.477 | 0 | 4 | 0 | 55.797 | 56.432 | 41.906 | 42.446 | 32.022 | 25.929 | 4.052 | 1 | 0 | 59.481 | 56.722 | 50.385 | 18.465 | 0 | 0 | 47.633 | 34.974 | [5 empty] | 0 | 13.351 | 10 | 5.4165 | 5.0734 | 4.5662 | 4.2857 | 0.78769 | 14.5426
2005-12-26 | 19:26 | 0 | 17.509 | 1 | 4 | 0 | 55.827 | 56.35 | 41.985 | 42.525 | 32.127 | 25.816 | 4.06 | 2 | 0 | 59.465 | 56.752 | 50.438 | 18.497 | 0 | 0 | 47.64 | 34.981 | [5 empty] | 0 | 13.302 | 11 | 5.4141 | 5.0712 | 4.5661 | 4.2857 | 0.78548 | 14.5079
2005-12-26 | 19:27 | 1 | 17.532 | 0 | 4 | 0 | 55.918 | 56.462 | 42.102 | 42.595 | 32.198 | 25.791 | 4.034 | 1 | 0 | 59.511 | 56.752 | 50.392 | 18.497 | 0 | 0 | 47.663 | 34.933 | [5 empty] | 17.532 | 13.323 | 12 | 5.4217 | 5.0784 | 4.5664 | 4.2857 | 0.79267 | 14.6204
2005-12-26 | 19:28 | 0 | 17.509 | 0 | 3 | 1 | 55.986 | 56.528 | 42.03 | 42.619 | 32.56 | 25.791 | 3.985 | 1 | 0 | 59.465 | 56.752 | 50.392 | 18.545 | 0 | 0 | 47.64 | 34.909 | [5 empty] | 0 | 13.367 | 13 | 5.436 | 5.092 | 4.567 | 4.2857 | 0.80624 | 14.8315
2005-12-26 | 19:29 | 0 | 17.477 | 0 | 4 | 0 | 55.911 | 56.521 | 42.047 | 42.705 | 32.36 | 25.808 | 3.826 | 1 | 0 | 59.413 | 56.722 | 50.385 | 18.512 | 0 | 0 | 47.609 | 34.833 | [5 empty] | 0 | 13.206 | 0 | 5.4823 | 5.136 | 4.5689 | 4.2857 | 0.85025 | 15.5091
2005-12-26 | 19:30 | 0 | 17.547 | 0 | 4 | 0 | 56 | 56.61 | 42.162 | 42.633 | 32.575 | 25.855 | 3.949 | 1 | 0 | 59.479 | 56.745 | 50.406 | 18.512 | 0 | 0 | 47.63 | 34.854 | [5 empty] | 0 | 13.367 | 1 | 5.4465 | 5.1019 | 4.2817 | 4 | 1.1019 | 20.2318
2005-12-26 | 19:31 | 1 | 17.517 | 0 | 4 | 0 | 56.202 | 56.583 | 42.229 | 42.697 | 32.852 | 25.946 | 4.145 | 1 | 0 | 59.452 | 56.738 | 50.354 | 18.53 | 0 | 0 | 47.602 | 34.801 | [5 empty] | 17.517 | 13.505 | 2 | 5.3894 | 5.0477 | 4.2794 | 4 | 1.0477 | 19.4394
2005-12-26 | 19:32 | 0 | 17.517 | 0 | 4 | 0 | 56.11 | 56.738 | 42.229 | 42.697 | 33.039 | 25.946 | 3.892 | 2 | 0 | 59.452 | 56.695 | 50.401 | 18.482 | 0 | 0 | 47.602 | 34.801 | [5 empty] | 0 | 13.413 | 3 | 5.463 | 5.1177 | 4.2824 | 4 | 1.1177 | 20.4592
2005-12-26 | 19:33 | 0 | 17.494 | 0 | 4 | 0 | 56.086 | 56.718 | 42.181 | 42.652 | 33.321 | 25.848 | 3.792 | 1 | 0 | 59.408 | 56.738 | 50.424 | 18.505 | 0 | 0 | 47.626 | 34.778 | [5 empty] | 0 | 13.434 | 4 | 5.4922 | 5.1454 | 4.2836 | 4 | 1.1454 | 20.8547
2005-12-26 | 19:34 | 0 | 17.524 | 0 | 4 | 0 | 56.318 | 56.811 | 42.233 | 42.774 | 33.139 | 25.902 | 3.898 | 1 | 0 | 59.456 | 56.766 | 50.52 | 18.585 | 0 | 0 | 47.63 | 34.806 | [5 empty] | 0 | 13.544 | 5 | 5.4613 | 5.116 | 4.2823 | 4 | 1.116 | 20.4353
2005-12-26 | 19:35 | 1 | 17.494 | 0 | 4 | 0 | 56.179 | 56.85 | 42.181 | 42.745 | 32.804 | 25.826 | 3.867 | 1 | 0 | 59.452 | 56.738 | 50.354 | 18.555 | 0 | 0 | 47.626 | 34.754 | [5 empty] | 17.494 | 13.434 | 6 | 5.4703 | 5.1246 | 4.2827 | 4 | 1.1246 | 20.5584
2005-12-26 | 19:36 | 0 | 17.524 | 1 | 4 | 0 | 56.207 | 56.811 | 42.303 | 42.867 | 33.139 | 25.806 | 4.001 | 1 | 0 | 59.413 | 56.699 | 50.497 | 18.585 | 0 | 0 | 47.607 | 34.782 | [5 empty] | 0 | 13.34 | 7 | 5.4313 | 5.0875 | 4.2811 | 4 | 1.0875 | 20.0232
2005-12-26 | 19:37 | 0 | 17.547 | 0 | 4 | 0 | 56.114 | 56.745 | 42.375 | 42.891 | 33.091 | 25.83 | 3.823 | 2 | 0 | 59.413 | 56.677 | 50.429 | 18.512 | 0 | 0 | 47.607 | 34.761 | [5 empty] | 0 | 13.223 | 8 | 5.4831 | 5.1368 | 4.2832 | 4 | 1.1368 | 20.7325
2005-12-26 | 19:38 | 0 | 17.524 | 0 | 4 | 0 | 56.114 | 56.722 | 42.468 | 42.867 | 32.95 | 25.877 | 3.898 | 1 | 0 | 59.456 | 56.699 | 50.429 | 18.487 | 0 | 0 | 47.607 | 34.713 | [5 empty] | 0 | 13.247 | 9 | 5.4613 | 5.116 | 4.2823 | 4 | 1.116 | 20.4353
2005-12-26 | 19:39 | 0 | 17.494 | 0 | 4 | 0 | 55.995 | 56.695 | 42.37 | 42.863 | 32.328 | 25.872 | 3.818 | 1 | 0 | 59.408 | 56.695 | 50.445 | 18.505 | 0 | 0 | 47.579 | 34.636 | [5 empty] | 0 | 13.132 | 10 | 5.4846 | 5.1382 | 4.2832 | 4 | 1.1382 | 20.7523
2005-12-26 | 19:40 | 1 | 17.494 | 0 | 4 | 0 | 56.019 | 56.583 | 42.511 | 42.956 | 32.328 | 25.848 | 3.766 | 1 | 0 | 59.385 | 56.649 | 50.515 | 18.482 | 0 | 0 | 47.556 | 34.66 | [5 empty] | 17.494 | 13.063 | 11 | 5.4997 | 5.1526 | 4.2839 | 4 | 1.1526 | 20.9568
2005-12-26 | 19:41 | 0 | 17.494 | 0 | 3 | 0 | 55.972 | 56.604 | 42.37 | 42.91 | 32.063 | 25.848 | 3.74 | 1 | 0 | 59.408 | 56.738 | 50.378 | 18.505 | 0 | 0 | 47.579 | 34.613 | [5 empty] | 0 | 13.062 | 12 | 5.5073 | 5.1598 | 4.2842 | 4 | 1.1598 | 21.0587
2005-12-26 | 19:42 | 0 | 17.499 | 0 | 4 | 0 | 56.023 | 56.61 | 42.351 | 42.985 | 32.046 | 25.902 | 3.722 | 1 | 0 | 59.413 | 56.745 | 50.406 | 18.512 | 0 | 0 | 47.584 | 34.62 | [5 empty] | 0 | 13.038 | 13 | 5.5126 | 5.1648 | 4.2844 | 4 | 1.1648 | 21.1291
2005-12-26 | 19:43 | 0 | 17.469 | 0 | 4 | 1 | 55.904 | 56.537 | 42.415 | 42.956 | 31.872 | 26.112 | 3.666 | 1 | 0 | 59.408 | 56.649 | 50.331 | 18.482 | 0 | 0 | 47.556 | 34.567 | [5 empty] | 0 | 12.948 | 14 | 5.5289 | 5.1803 | 4.285 | 4 | 1.1803 | 21.3471
2005-12-26 | 19:44 | 1 | 17.499 | 0 | 4 | 0 | 55.977 | 56.542 | 42.281 | 42.915 | 31.492 | 26.046 | 3.619 | 2 | 0 | 59.39 | 56.722 | 50.452 | 18.56 | 0 | 0 | 47.584 | 34.596 | [5 empty] | 17.499 | 13.062 | 0 | 5.5425 | 5.1933 | 4.2856 | 4 | 1.1933 | 21.5291
2005-12-26 | 19:45 | 0 | 17.524 | 1 | 4 | 0 | 55.977 | 56.565 | 42.327 | 42.891 | 31.781 | 26.071 | 3.697 | 1 | 0 | 59.39 | 56.677 | 50.406 | 18.487 | 0 | 0 | 47.563 | 34.572 | [5 empty] | 0 | 13.086 | 1 | 5.5198 | 5.1717 | 4.2847 | 4 | 1.1717 | 21.2266
2005-12-26 | 19:46 | 0 | 17.524 | 0 | 4 | 0 | 55.977 | 56.631 | 42.303 | 42.915 | 31.732 | 26.071 | 3.671 | 1 | 0 | 59.413 | 56.699 | 50.473 | 18.535 | 0 | 0 | 47.584 | 34.572 | [5 empty] | 0 | 13.062 | 2 | 5.5274 | 5.1789 | 4.285 | 4 | 1.1789 | 21.3277
2005-12-26 | 19:47 | 0 | 17.499 | 0 | 4 | 0 | 56 | 56.588 | 42.351 | 42.891 | 31.612 | 26.095 | 3.519 | 1 | 0 | 59.39 | 56.677 | 50.359 | 18.512 | 0 | 0 | 47.584 | 34.548 | [5 empty] | 0 | 13.109 | 3 | 5.5717 | 5.2209 | 4.2868 | 4 | 1.2209 | 21.9134
2005-12-26 | 19:48 | 1 | 17.474 | 0 | 4 | 0 | 55.977 | 56.565 | 42.303 | 42.985 | 31.659 | 26.071 | 3.619 | 1 | 0 | 59.367 | 56.631 | 50.382 | 18.512 | 0 | 0 | 47.563 | 34.572 | [5 empty] | 17.474 | 12.992 | 4 | 5.5425 | 5.1933 | 4.2856 | 4 | 1.1933 | 21.5291
2005-12-26 | 19:49 | 0 | 17.474 | 0 | 3 | 0 | 55.977 | 56.565 | 42.303 | 42.915 | 32.336 | 26.095 | 3.671 | 1 | 0 | 59.342 | 56.72 | 50.427 | 18.535 | 0 | 0 | 47.56 | 34.5 | [5 empty] | 0 | 13.062 | 5 | 5.5274 | 5.1789 | 4.285 | 4 | 1.1789 | 21.3277
2005-12-26 | 19:50 | 0 | 17.426 | 0 | 4 | 0 | 55.862 | 56.496 | 42.281 | 42.843 | 32.598 | 26.24 | 3.47 | 1 | 0 | 59.344 | 56.631 | 50.315 | 18.512 | 0 | 0 | 47.539 | 34.431 | [5 empty] | 0 | 13.019 | 6 | 5.5859 | 5.2345 | 4.2874 | 4 | 1.2345 | 22.1002
2005-12-26 | 19:51 | 0 | 17.451 | 0 | 4 | 0 | 55.932 | 56.565 | 42.281 | 42.774 | 32.071 | 26.071 | 3.496 | 1 | 0 | 59.299 | 56.588 | 50.291 | 18.465 | 0 | 0 | 47.516 | 34.407 | [5 empty] | 0 | 13.158 | 7 | 5.5784 | 5.2273 | 4.287 | 4 | 1.2273 | 22.0012
2005-12-26 | 19:52 | 1 | 17.451 | 0 | 4 | 0 | 55.977 | 56.519 | 42.186 | 42.891 | 32.646 | 26 | 3.596 | 1 | 0 | 59.299 | 56.565 | 50.359 | 18.512 | 0 | 0 | 47.516 | 34.431 | [5 empty] | 17.451 | 13.086 | 8 | 5.5492 | 5.1996 | 4.2859 | 4 | 1.1996 | 21.6178
2005-12-26 | 19:53 | 0 | 17.426 | 0 | 4 | 0 | 55.956 | 56.496 | 42.257 | 42.867 | 33.046 | 26.049 | 3.622 | 2 | 0 | 59.299 | 56.565 | 50.406 | 18.487 | 0 | 0 | 47.493 | 34.431 | [5 empty] | 0 | 13.089 | 9 | 5.5417 | 5.1924 | 4.2856 | 4 | 1.1924 | 21.5175
2005-12-26 | 19:54 | 0 | 17.451 | 0 | 4 | 0 | 56.25 | 56.631 | 42.257 | 42.822 | 33.067 | 25.975 | 3.573 | 1 | 0 | 59.278 | 56.565 | 50.336 | 18.465 | 0 | 0 | 47.539 | 34.431 | [5 empty] | 0 | 13.428 | 10 | 5.5559 | 5.206 | 4.2861 | 4 | 1.206 | 21.7064
2005-12-26 | 19:55 | 0 | 17.461 | 1 | 4 | 0 | 56.079 | 56.775 | 42.219 | 42.877 | 32.89 | 26.083 | 3.658 | 1 | 0 | 59.31 | 56.64 | 50.438 | 18.522 | 0 | 0 | 47.549 | 34.488 | [5 empty] | 0 | 13.202 | 11 | 5.5312 | 5.1825 | 4.2851 | 4 | 1.1825 | 21.3781
2005-12-26 | 19:56 | 1 | 17.451 | 0 | 4 | 0 | 56.161 | 56.677 | 42.327 | 42.822 | 32.336 | 26.049 | 3.622 | 1 | 0 | 59.299 | 56.588 | 50.291 | 18.465 | 0 | 0 | 47.516 | 34.479 | [5 empty] | 17.451 | 13.339 | 12 | 5.5417 | 5.1924 | 4.2856 | 4 | 1.1924 | 21.5175
2005-12-26 | 19:57 | 0 | 17.426 | 0 | 4 | 0 | 56.047 | 56.722 | 42.257 | 42.867 | 32.575 | 26.12 | 3.522 | 1 | 0 | 59.255 | 56.588 | 50.291 | 18.465 | 0 | 0 | 47.516 | 34.596 | [5 empty] | 0 | 13.18 | 13 | 5.5708 | 5.2201 | 4.2867 | 4 | 1.2201 | 21.9019
2005-12-26 | 19:58 | 0 | 17.426 | 0 | 4 | 1 | 56.184 | 56.654 | 42.281 | 42.867 | 32.575 | 26.049 | 3.421 | 1 | 0 | 59.278 | 56.608 | 50.336 | 18.487 | 0 | 0 | 47.493 | 34.455 | [5 empty] | 0 | 13.317 | 14 | 5.6002 | 5.2481 | 4.2879 | 4 | 1.2481 | 22.2861
2005-12-26 | 19:59 | 0 | 17.451 | 0 | 3 | 0 | 56.091 | 56.811 | 42.351 | 42.843 | 32.336 | 26.024 | 3.47 | 1 | 0 | 59.278 | 56.588 | 50.268 | 18.414 | 0 | 0 | 47.493 | 34.455 | [5 empty] | 0 | 13.248 | 0 | 5.5859 | 5.2345 | 4.2874 | 4 | 1.2345 | 22.1002
2005-12-26 | 20:00 | 0 | 17.451 | 0 | 4 | 0 | 56.227 | 56.677 | 42.327 | 42.915 | 32.071 | 26 | 3.496 | 2 | 0 | 59.255 | 56.565 | 50.291 | 18.465 | 0 | 0 | 47.516 | 34.407 | [5 empty] | 0 | 13.312 | 1 | 5.5784 | 5.2273 | 4.287 | 4 | 1.2273 | 22.0012
2005-12-26 | 20:01 | 1 | 17.426 | 0 | 4 | 0 | 56.341 | 56.788 | 42.351 | 43.032 | 32.716 | 25.951 | 3.496 | 1 | 0 | 59.278 | 56.565 | 50.382 | 18.439 | 0 | 0 | 47.493 | 34.385 | [5 empty] | 17.426 | 13.309 | 2 | 5.5784 | 5.2273 | 4.287 | 4 | 1.2273 | 22.0012
2005-12-26 | 20:02 | 0 | 17.451 | 0 | 4 | 0 | 56.362 | 56.877 | 42.257 | 42.939 | 32.692 | 25.929 | 3.395 | 1 | 0 | 59.255 | 56.565 | 50.336 | 18.439 | 0 | 0 | 47.539 | 34.385 | [5 empty] | 0 | 13.423 | 3 | 5.6078 | 5.2553 | 4.2882 | 4 | 1.2553 | 22.3843
2005-12-26 | 20:03 | 0 | 17.401 | 0 | 4 | 0 | 56.273 | 56.923 | 42.351 | 42.939 | 32.551 | 25.951 | 3.47 | 1 | 0 | 59.255 | 56.565 | 50.268 | 18.439 | 0 | 0 | 47.516 | 34.361 | [5 empty] | 0 | 13.334 | 4 | 5.5859 | 5.2345 | 4.2874 | 4 | 1.2345 | 22.1002
2005-12-26 | 20:04 | 0 | 17.451 | 1 | 4 | 0 | 56.407 | 56.923 | 42.327 | 42.915 | 32.881 | 25.929 | 3.522 | 1 | 0 | 59.232 | 56.565 | 50.244 | 18.465 | 0 | 0 | 47.493 | 34.337 | [5 empty] | 0 | 13.492 | 5 | 5.5708 | 5.2201 | 4.2867 | 4 | 1.2201 | 21.9019
2005-12-26 | 20:05 | 1 | 17.451 | 0 | 4 | 0 | 56.43 | 56.946 | 42.516 | 42.963 | 33.091 | 25.975 | 3.573 | 1 | 0 | 59.278 | 56.542 | 50.315 | 18.465 | 0 | 0 | 47.493 | 34.361 | [5 empty] | 17.451 | 13.467 | 6 | 5.5559 | 5.206 | 4.2861 | 4 | 1.206 | 21.7064
2005-12-26 | 20:06 | 0 | 17.426 | 0 | 4 | 0 | 56.341 | 57.035 | 42.422 | 43.008 | 33.091 | 25.83 | 3.547 | 1 | 0 | 59.232 | 56.542 | 50.244 | 18.487 | 0 | 0 | 47.493 | 34.314 | [5 empty] | 0 | 13.333 | 7 | 5.5635 | 5.2132 | 4.2864 | 4 | 1.2132 | 21.8062
2005-12-26 | 20:07 | 0 | 17.451 | 0 | 4 | 0 | 56.453 | 56.946 | 42.422 | 42.939 | 33.232 | 25.855 | 3.573 | 1 | 0 | 59.255 | 56.542 | 50.268 | 18.465 | 0 | 0 | 47.493 | 34.266 | [5 empty] | 0 | 13.514 | 8 | 5.5559 | 5.206 | 4.2861 | 4 | 1.206 | 21.7064
2005-12-26 | 20:08 | 0 | 17.451 | 0 | 3 | 0 | 56.385 | 57.012 | 42.492 | 43.15 | 32.646 | 25.806 | 3.547 | 2 | 0 | 59.232 | 56.519 | 50.291 | 18.487 | 0 | 0 | 47.516 | 34.244 | [5 empty] | 0 | 13.235 | 9 | 5.5635 | 5.2132 | 4.2864 | 4 | 1.2132 | 21.8062
2005-12-26 | 20:09 | 1 | 17.426 | 0 | 4 | 0 | 56.25 | 56.834 | 42.492 | 43.056 | 32.881 | 25.855 | 3.444 | 1 | 0 | 59.258 | 56.567 | 50.385 | 18.465 | 0 | 0 | 47.495 | 34.22 | [5 empty] | 17.426 | 13.194 | 10 | 5.5935 | 5.2417 | 4.2877 | 4 | 1.2417 | 22.199
2005-12-26 | 20:10 | 0 | 17.434 | 0 | 4 | 0 | 56.325 | 56.818 | 42.499 | 42.994 | 32.957 | 25.936 | 3.4 | 1 | 0 | 59.242 | 56.551 | 50.277 | 18.422 | 0 | 0 | 47.502 | 34.18 | [5 empty] | 0 | 13.331 | 11 | 5.6063 | 5.2539 | 4.2882 | 4 | 1.2539 | 22.3655
2005-12-26 | 20:11 | 0 | 17.444 | 0 | 4 | 0 | 56.291 | 56.896 | 42.604 | 43.097 | 32.497 | 25.992 | 3.488 | 1 | 0 | 59.251 | 56.537 | 50.263 | 18.505 | 0 | 0 | 47.511 | 34.237 | [5 empty] | 0 | 13.194 | 12 | 5.5807 | 5.2295 | 4.2871 | 4 | 1.2295 | 22.0317
2005-12-26 | 20:12 | 0 | 17.469 | 0 | 4 | 0 | 56.314 | 56.873 | 42.511 | 43.097 | 32.282 | 25.97 | 3.336 | 1 | 0 | 59.251 | 56.537 | 50.286 | 18.482 | 0 | 0 | 47.511 | 34.213 | [5 empty] | 0 | 13.217 | 13 | 5.625 | 5.2716 | 4.2889 | 4 | 1.2716 | 22.6063
2005-12-26 | 20:13 | 1 | 17.434 | 0 | 4 | 1 | 56.416 | 56.841 | 42.523 | 43.087 | 33.405 | 25.887 | 3.604 | 1 | 0 | 59.219 | 56.505 | 50.345 | 18.447 | 0 | 0 | 47.455 | 34.158 | [5 empty] | 17.434 | 13.329 | 14 | 5.5469 | 5.1974 | 4.2858 | 4 | 1.1974 | 21.587
2005-12-26 | 20:14 | 0 | 17.469 | 1 | 4 | 0 | 56.291 | 57.053 | 42.58 | 43.214 | 32.426 | 25.992 | 3.64 | 1 | 0 | 59.205 | 56.537 | 50.263 | 18.482 | 0 | 0 | 47.488 | 34.168 | [5 empty] | 0 | 13.077 | 0 | 5.5364 | 5.1874 | 4.2853 | 4 | 1.1874 | 21.4479
2005-12-26 | 20:15 | 0 | 17.469 | 0 | 4 | 0 | 56.357 | 56.919 | 42.511 | 43.051 | 32.208 | 25.992 | 3.614 | 1 | 0 | 59.205 | 56.537 | 50.354 | 18.505 | 0 | 0 | 47.488 | 34.144 | [5 empty] | 0 | 13.306 | 1 | 5.544 | 5.1946 | 4.2857 | 4 | 1.1946 | 21.5484
2005-12-26 | 20:16 | 0 | 17.444 | 0 | 4 | 0 | 56.403 | 56.919 | 42.652 | 43.073 | 31.894 | 26.066 | 3.74 | 2 | 0 | 59.228 | 56.469 | 50.24 | 18.457 | 0 | 0 | 47.511 | 34.192 | [5 empty] | 0 | 13.33 | 2 | 5.5073 | 5.1598 | 4.2842 | 4 | 1.1598 | 21.0587
2005-12-26 | 20:17 | 1 | 17.459 | 0 | 4 | 0 | 56.416 | 56.909 | 42.571 | 43.018 | 32.367 | 26.007 | 3.856 | 1 | 0 | 59.219 | 56.483 | 50.16 | 18.447 | 0 | 0 | 47.479 | 34.203 | [5 empty] | 17.459 | 13.398 | 3 | 5.4735 | 5.1277 | 4.2828 | 4 | 1.1277 | 20.602
2005-12-26 | 20:18 | 0 | 17.459 | 0 | 3 | 0 | 56.416 | 56.841 | 42.499 | 43.04 | 32.174 | 26.032 | 3.908 | 1 | 0 | 59.196 | 56.46 | 50.207 | 18.47 | 0 | 0 | 47.479 | 34.134 | [5 empty] | 0 | 13.376 | 4 | 5.4584 | 5.1133 | 4.2822 | 4 | 1.1133 | 20.3955
2005-12-26 | 20:19 | 0 | 17.409 | 0 | 4 | 0 | 56.305 | 56.864 | 42.453 | 43.04 | 32.84 | 25.958 | 3.426 | 1 | 0 | 59.219 | 56.551 | 50.184 | 18.447 | 0 | 0 | 47.502 | 34.11 | [5 empty] | 0 | 13.265 | 5 | 5.5987 | 5.2467 | 4.2879 | 4 | 1.2467 | 22.2672
2005-12-26 | 20:20 | 0 | 17.383 | 0 | 4 | 0 | 56.348 | 57.044 | 42.477 | 43.018 | 31.259 | 25.911 | 3.452 | 1 | 0 | 59.173 | 56.437 | 50.16 | 18.397 | 0 | 0 | 47.455 | 34.062 | [5 empty] | 0 | 13.33 | 6 | 5.5912 | 5.2395 | 4.2876 | 4 | 1.2395 | 22.1686
2005-12-26 | 20:21 | 1 | 17.434 | 0 | 4 | 0 | 56.213 | 56.932 | 42.523 | 43.04 | 30.391 | 25.813 | 3.274 | 1 | 0 | 59.15 | 56.371 | 50.207 | 18.397 | 0 | 0 | 47.432 | 34.062 | [5 empty] | 17.434 | 13.173 | 7 | 5.643 | 5.2888 | 4.2897 | 4 | 1.2888 | 22.8381
2005-12-26 | 20:22 | 0 | 17.434 | 0 | 4 | 0 | 56.282 | 56.775 | 42.571 | 43.181 | 28.729 | 25.838 | 3.174 | 1 | 0 | 59.128 | 56.394 | 50.16 | 18.397 | 0 | 0 | 47.409 | 34.038 | [5 empty] | 0 | 13.101 | 8 | 5.6721 | 5.3164 | 4.2908 | 4 | 1.3164 | 23.2089
2005-12-26 | 20:23 | 0 | 17.459 | 1 | 4 | 0 | 56.282 | 56.864 | 42.523 | 43.159 | 28.393 | 25.911 | 3.148 | 1 | 0 | 59.15 | 56.416 | 50.184 | 18.397 | 0 | 0 | 47.409 | 34.038 | [5 empty] | 0 | 13.123 | 9 | 5.6797 | 5.3236 | 4.2912 | 4 | 1.3236 | 23.3046
2005-12-26 | 20:24 | 0 | 17.494 | 0 | 4 | 0 | 56.604 | 56.896 | 42.532 | 43.214 | 29.702 | 25.848 | 3.236 | 2 | 0 | 59.159 | 56.426 | 50.149 | 18.457 | 0 | 0 | 47.441 | 34.072 | [5 empty] | 0 | 13.39 | 10 | 5.6541 | 5.2993 | 4.2901 | 4 | 1.2993 | 22.9794
2005-12-26 | 20:25 | 1 | 17.517 | 0 | 4 | 0 | 56.604 | 57.099 | 42.604 | 43.073 | 29.607 | 26.041 | 3.084 | 1 | 0 | 59.159 | 56.448 | 50.216 | 18.432 | 0 | 0 | 47.441 | 34.072 | [5 empty] | 17.517 | 13.531 | 11 | 5.6983 | 5.3413 | 4.2919 | 4 | 1.3413 | 23.5393
2005-12-26 | 20:26 | 0 | 17.494 | 0 | 4 | 0 | 56.604 | 57.076 | 42.58 | 43.097 | 30.185 | 26.041 | 2.983 | 1 | 0 | 59.205 | 56.492 | 50.172 | 18.457 | 0 | 0 | 47.465 | 34.072 | [5 empty] | 0 | 13.507 | 12 | 5.7278 | 5.3693 | 4.2931 | 4 | 1.3693 | 23.9065
2005-12-26 | 20:27 | 0 | 17.494 | 0 | 3 | 0 | 56.403 | 56.985 | 42.58 | 43.028 | 31.1 | 25.97 | 3.006 | 1 | 0 | 59.159 | 56.492 | 50.193 | 18.407 | 0 | 0 | 47.488 | 34.05 | [5 empty] | 0 | 13.375 | 13 | 5.7211 | 5.3629 | 4.2928 | 4 | 1.3629 | 23.8232
2005-12-26 | 20:28 | 0 | 17.434 | 0 | 4 | 1 | 56.325 | 57.021 | 42.477 | 43.111 | 30.006 | 25.862 | 2.87 | 1 | 0 | 59.128 | 56.416 | 50.16 | 18.422 | 0 | 0 | 47.409 | 33.993 | [5 empty] | 0 | 13.214 | 14 | 5.7607 | 5.4006 | 4.2944 | 4 | 1.4006 | 24.3129
2005-12-26 | 20:29 | 0 | 17.469 | 0 | 4 | 0 | 56.291 | 56.896 | 42.556 | 43.004 | 30.379 | 25.921 | 2.957 | 1 | 0 | 59.137 | 56.423 | 50.307 | 18.382 | 0 | 0 | 47.509 | 34.096 | [5 empty] | 0 | 13.287 | 0 | 5.7353 | 5.3765 | 4.2934 | 4 | 1.3765 | 24.0004
2005-12-26 | 20:30 | 1 | 17.451 | 0 | 4 | 0 | 56.453 | 56.788 | 42.492 | 43.056 | 31.107 | 25.975 | 2.965 | 1 | 0 | 59.164 | 56.407 | 50.177 | 18.339 | 0 | 0 | 47.425 | 33.986 | [5 empty] | 17.451 | 13.397 | 1 | 5.733 | 5.3743 | 4.2933 | 4 | 1.3743 | 23.9716
2005-12-26 | 20:31 | 0 | 17.477 | 0 | 4 | 0 | 56.677 | 57.124 | 42.585 | 43.056 | 31.132 | 25.806 | 2.888 | 2 | 0 | 59.143 | 56.385 | 50.244 | 18.364 | 0 | 0 | 47.402 | 33.938 | [5 empty] | 0 | 13.621 | 2 | 5.7554 | 5.3956 | 4.2942 | 4 | 1.3956 | 24.2485
2005-12-26 | 20:32 | 0 | 17.477 | 0 | 4 | 0 | 56.722 | 57.215 | 42.585 | 43.173 | 30.913 | 25.929 | 2.888 | 1 | 0 | 59.098 | 56.362 | 50.177 | 18.364 | 0 | 0 | 47.425 | 33.962 | [5 empty] | 0 | 13.549 | 3 | 5.7554 | 5.3956 | 4.2942 | 4 | 1.3956 | 24.2485
2005-12-26 | 20:33 | 0 | 17.446 | 1 | 4 | 0 | 56.807 | 57.254 | 42.628 | 43.145 | 31.029 | 25.899 | 2.96 | 1 | 0 | 59.093 | 56.334 | 50.172 | 18.359 | 0 | 0 | 47.35 | 33.933 | [5 empty] | 0 | 13.662 | 4 | 5.7344 | 5.3757 | 4.2934 | 4 | 1.3757 | 23.9896
2005-12-26 | 20:34 | 1 | 17.469 | 0 | 4 | 0 | 56.962 | 57.343 | 42.535 | 43.121 | 31.777 | 25.899 | 2.908 | 1 | 0 | 59.07 | 56.314 | 50.125 | 18.359 | 0 | 0 | 47.374 | 33.909 | [5 empty] | 17.469 | 13.841 | 5 | 5.7496 | 5.3901 | 4.294 | 4 | 1.3901 | 24.1768
2005-12-26 | 20:35 | 0 | 17.446 | 0 | 4 | 0 | 56.941 | 57.546 | 42.535 | 43.051 | 31.921 | 25.97 | 2.682 | 2 | 0 | 59.093 | 56.314 | 50.079 | 18.334 | 0 | 0 | 47.374 | 33.957 | [5 empty] | 0 | 13.89 | 6 | 5.8154 | 5.4526 | 4.2967 | 4 | 1.4526 | 24.9789
2005-12-26 | 20:36 | 0 | 17.446 | 0 | 4 | 0 | 56.941 | 57.5 | 42.556 | 43.097 | 32.735 | 25.921 | 2.705 | 1 | 0 | 59.048 | 56.314 | 50.102 | 18.384 | 0 | 0 | 47.374 | 33.957 | [5 empty] | 0 | 13.844 | 7 | 5.8087 | 5.4463 | 4.2964 | 4 | 1.4463 | 24.8981
2005-12-26 | 20:37 | 0 | 17.421 | 0 | 3 | 0 | 56.896 | 57.523 | 42.511 | 43.075 | 32.711 | 26.041 | 2.579 | 1 | 0 | 59.093 | 56.314 | 50.034 | 18.384 | 0 | 0 | 47.397 | 33.957 | [5 empty] | 0 | 13.821 | 8 | 5.8454 | 5.4811 | 4.2979 | 4 | 1.4811 | 25.3385
2005-12-26 | 20:38 | 1 | 17.446 | 0 | 4 | 0 | 56.941 | 57.546 | 42.697 | 43.169 | 32.497 | 25.97 | 2.831 | 1 | 0 | 59.07 | 56.334 | 50.079 | 18.409 | 0 | 0 | 47.397 | 34.003 | [5 empty] | 17.446 | 13.772 | 9 | 5.772 | 5.4114 | 4.2949 | 4 | 1.4114 | 24.4521
2005-12-26 | 20:39 | 0 | 17.477 | 0 | 4 | 0 | 57.035 | 57.551 | 42.774 | 43.197 | 32.48 | 25.929 | 2.839 | 1 | 0 | 59.075 | 56.341 | 50.177 | 18.414 | 0 | 0 | 47.402 | 34.055 | [5 empty] | 0 | 13.838 | 10 | 5.7697 | 5.4092 | 4.2948 | 4 | 1.4092 | 24.4236
2005-12-26 | 20:40 | 0 | 17.446 | 0 | 4 | 0 | 56.896 | 57.569 | 42.721 | 43.238 | 33.062 | 25.995 | 2.782 | 1 | 0 | 59.07 | 56.334 | 50.172 | 18.409 | 0 | 0 | 47.374 | 34.003 | [5 empty] | 0 | 13.658 | 11 | 5.7863 | 5.4249 | 4.2955 | 4 | 1.4249 | 24.6262
2005-12-26 | 20:41 | 0 | 17.446 | 0 | 4 | 0 | 57.076 | 57.612 | 42.793 | 43.238 | 33.017 | 25.899 | 2.782 | 2 | 0 | 59.07 | 56.268 | 50.079 | 18.359 | 0 | 0 | 47.374 | 33.957 | [5 empty] | 0 | 13.838 | 12 | 5.7863 | 5.4249 | 4.2955 | 4 | 1.4249 | 24.6262
2005-12-26 | 20:42 | 1 | 17.446 | 1 | 4 | 0 | 57.119 | 57.704 | 42.934 | 43.286 | 32.475 | 25.875 | 2.831 | 1 | 0 | 59.093 | 56.268 | 50.079 | 18.409 | 0 | 0 | 47.374 | 33.933 | [5 empty] | 17.446 | 13.833 | 13 | 5.772 | 5.4114 | 4.2949 | 4 | 1.4114 | 24.4521
2005-12-26 | 20:43 | 0 | 17.446 | 0 | 4 | 1 | 57.142 | 57.635 | 42.839 | 43.379 | 33.699 | 25.85 | 2.831 | 1 | 0 | 59.048 | 56.268 | 50.079 | 18.359 | 0 | 0 | 47.374 | 33.979 | [5 empty] | 0 | 13.763 | 14 | 5.772 | 5.4114 | 4.2949 | 4 | 1.4114 | 24.4521
2005-12-26 | 20:44 | 0 | 17.477 | 0 | 4 | 0 | 57.124 | 57.731 | 42.963 | 43.362 | 33.304 | 25.904 | 2.813 | 1 | 0 | 59.121 | 56.296 | 50.107 | 18.414 | 0 | 0 | 47.402 | 34.007 | [5 empty] | 0 | 13.762 | 0 | 5.7773 | 5.4164 | 4.2951 | 4 | 1.4164 | 24.5162
2005-12-26 | 20:45 | 0 | 17.451 | 0 | 3 | 0 | 57.103 | 57.685 | 42.867 | 43.362 | 32.998 | 25.904 | 2.687 | 1 | 0 | 59.052 | 56.296 | 50.107 | 18.439 | 0 | 0 | 47.402 | 33.986 | [5 empty] | 0 | 13.741 | 1 | 5.8139 | 5.4512 | 4.5823 | 4.2857 | 1.1655 | 20.047
2005-12-26 | 20:46 | 1 | 17.421 | 0 | 4 | 0 | 57.053 | 57.658 | 42.934 | 43.355 | 32.402 | 25.826 | 2.705 | 1 | 0 | 59.002 | 56.223 | 50.102 | 18.384 | 0 | 0 | 47.35 | 33.979 | [5 empty] | 17.421 | 13.698 | 2 | 5.8087 | 5.4463 | 4.5821 | 4.2857 | 1.1605 | 19.9794
2005-12-26 | 20:47 | 0 | 17.421 | 0 | 4 | 0 | 57.008 | 57.592 | 42.839 | 43.427 | 32.211 | 25.85 | 2.756 | 1 | 0 | 59.048 | 56.245 | 50.102 | 18.409 | 0 | 0 | 47.35 | 33.957 | [5 empty] | 0 | 13.581 | 3 | 5.7939 | 5.4321 | 4.5815 | 4.2857 | 1.1464 | 19.7869
2005-12-26 | 20:48 | 0 | 17.396 | 0 | 4 | 0 | 56.985 | 57.592 | 42.769 | 43.379 | 31.897 | 25.921 | 2.656 | 2 | 0 | 59.048 | 56.291 | 50.172 | 18.409 | 0 | 0 | 47.35 | 33.979 | [5 empty] | 0 | 13.606 | 4 | 5.823 | 5.4598 | 4.5827 | 4.2857 | 1.1741 | 20.1633
2005-12-26 | 20:49 | 0 | 17.421 | 0 | 4 | 0 | 56.941 | 57.569 | 42.839 | 43.52 | 32.639 | 26.041 | 2.581 | 1 | 0 | 59.068 | 56.243 | 50.032 | 18.359 | 0 | 0 | 47.348 | 34.003 | [5 empty] | 0 | 13.421 | 5 | 5.8448 | 5.4806 | 4.5836 | 4.2857 | 1.1949 | 20.4432
2005-12-26 | 20:50 | 1 | 17.409 | 0 | 4 | 0 | 56.994 | 57.51 | 42.968 | 43.461 | 33.027 | 25.884 | 2.617 | 1 | 0 | 58.991 | 56.209 | 50.067 | 18.371 | 0 | 0 | 47.336 | 34.015 | [5 empty] | 17.409 | 13.533 | 6 | 5.8343 | 5.4706 | 4.5831 | 4.2857 | 1.1849 | 20.3091
2005-12-26 | 20:51 | 0 | 17.434 | 1 | 4 | 0 | 57.017 | 57.644 | 42.872 | 43.413 | 32.51 | 25.789 | 2.592 | 1 | 0 | 59.011 | 56.209 | 50.044 | 18.397 | 0 | 0 | 47.336 | 33.991 | [5 empty] | 0 | 13.604 | 7 | 5.8416 | 5.4775 | 4.5834 | 4.2857 | 1.1918 | 20.4023
2005-12-26 | 20:52 | 0 | 17.409 | 0 | 4 | 0 | 57.039 | 57.601 | 42.92 | 43.508 | 32.365 | 25.838 | 2.643 | 1 | 0 | 58.991 | 56.254 | 50.067 | 18.419 | 0 | 0 | 47.292 | 33.943 | [5 empty] | 0 | 13.531 | 8 | 5.8268 | 5.4634 | 4.5828 | 4.2857 | 1.1777 | 20.212
2005-12-26 | 20:53 | 0 | 17.383 | 0 | 3 | 0 | 56.905 | 57.532 | 42.944 | 43.437 | 32.269 | 25.933 | 2.617 | 1 | 0 | 58.968 | 56.209 | 50.044 | 18.346 | 0 | 0 | 47.315 | 33.967 | [5 empty] | 0 | 13.468 | 9 | 5.8343 | 5.4706 | 4.5831 | 4.2857 | 1.1849 | 20.3091
2005-12-26 | 20:54 | 1 | 17.409 | 0 | 4 | 0 | 56.971 | 57.532 | 42.896 | 43.343 | 32.171 | 25.909 | 2.617 | 1 | 0 | 59.011 | 56.188 | 50.02 | 18.371 | 0 | 0 | 47.315 | 33.919 | [5 empty] | 17.409 | 13.628 | 10 | 5.8343 | 5.4706 | 4.5831 | 4.2857 | 1.1849 | 20.3091
2005-12-26 | 20:55 | 0 | 17.378 | 0 | 4 | 0 | 56.944 | 57.551 | 42.822 | 43.315 | 31.902 | 25.904 | 2.586 | 1 | 0 | 59.007 | 56.138 | 49.992 | 18.316 | 0 | 0 | 47.287 | 33.914 | [5 empty] | 0 | 13.629 | 11 | 5.8434 | 5.4792 | 4.5835 | 4.2857 | 1.1935 | 20.4246
2005-12-26 | 20:56 | 0 | 17.434 | 0 | 4 | 0 | 57.039 | 57.601 | 42.872 | 43.343 | 32.558 | 25.909 | 2.617 | 2 | 0 | 59.034 | 56.165 | 49.997 | 18.371 | 0 | 0 | 47.315 | 33.967 | [5 empty] | 0 | 13.696 | 12 | 5.8343 | 5.4706 | 4.5831 | 4.2857 | 1.1849 | 20.3091
2005-12-26 | 20:57 | 0 | 17.409 | 0 | 4 | 1 | 57.039 | 57.578 | 42.992 | 43.391 | 33.498 | 25.982 | 2.543 | 1 | 0 | 58.968 | 56.165 | 50.02 | 18.371 | 0 | 0 | 47.336 | 33.943 | [5 empty] | 0 | 13.648 | 13 | 5.8559 | 5.4911 | 4.584 | 4.2857 | 1.2054 | 20.5842
2005-12-26 | 20:58 | 1 | 17.434 | 0 | 4 | 0 | 56.994 | 57.644 | 42.803 | 43.343 | 32.768 | 25.909 | 2.617 | 1 | 0 | 58.991 | 56.188 | 49.997 | 18.397 | 0 | 0 | 47.315 | 33.943 | [5 empty] | 17.434 | 13.651 | 0 | 5.8343 | 5.4706 | 4.5831 | 4.2857 | 1.1849 | 20.3091
2005-12-26 | 20:59 | 0 | 17.378 | 0 | 4 | 0 | 56.944 | 57.551 | 42.822 | 43.384 | 33.022 | 25.904 | 2.561 | 1 | 0 | 58.94 | 56.181 | 50.083 | 18.316 | 0 | 0 | 47.264 | 33.938 | [5 empty] | 0 | 13.56 | 1 | 5.8506 | 5.4861 | 4.2981 | 4 | 1.4861 | 25.4009
2005-12-26 | 21:00 | 0 | 17.434 | 0 | 4 | 0 | 57.128 | 57.555 | 42.896 | 43.343 | 33.357 | 25.933 | 2.669 | 1 | 0 | 58.968 | 56.165 | 49.997 | 18.346 | 0 | 0 | 47.292 | 34.015 | [5 empty] | 0 | 13.785 | 2 | 5.8192 | 5.4562 | 4.2968 | 4 | 1.4562 | 25.0245
2005-12-26 | 21:01 | 0 | 17.409 | 1 | 3 | 0 | 56.905 | 57.621 | 42.92 | 43.367 | 32.534 | 25.958 | 2.643 | 1 | 0 | 58.991 | 56.165 | 49.95 | 18.371 | 0 | 0 | 47.292 | 34.015 | [5 empty] | 0 | 13.538 | 3 | 5.8268 | 5.4634 | 4.2971 | 4 | 1.4634 | 25.1155
2005-12-26 | 21:02 | 1 | 17.409 | 0 | 4 | 0 | 56.836 | 57.487 | 42.896 | 43.367 | 32.196 | 25.958 | 2.568 | 1 | 0 | 58.991 | 56.209 | 49.974 | 18.371 | 0 | 0 | 47.336 | 34.015 | [5 empty] | 17.409 | 13.469 | 4 | 5.8486 | 5.4842 | 4.298 | 4 | 1.4842 | 25.3766
2005-12-26 | 21:03 | 0 | 17.409 | 0 | 4 | 0 | 56.905 | 57.421 | 42.867 | 43.339 | 32.998 | 26 | 2.512 | 1 | 0 | 58.918 | 56.138 | 49.992 | 18.341 | 0 | 0 | 47.287 | 33.986 | [5 empty] | 0 | 13.566 | 5 | 5.8649 | 5.4997 | 4.2987 | 4 | 1.4997 | 25.5704
2005-12-26 | 21:04 | 0 | 17.404 | 0 | 4 | 0 | 56.923 | 57.482 | 42.843 | 43.48 | 32.622 | 25.929 | 2.713 | 2 | 0 | 58.94 | 56.114 | 50.06 | 18.366 | 0 | 0 | 47.264 | 33.962 | [5 empty] | 0 | 13.443 | 6 | 5.8064 | 5.444 | 4.2963 | 4 | 1.444 | 24.8699
2005-12-26 | 21:05 | 0 | 17.404 | 0 | 4 | 0 | 56.9 | 57.505 | 42.867 | 43.384 | 32.095 | 26.073 | 2.486 | 1 | 0 | 58.963 | 56.138 | 49.922 | 18.341 | 0 | 0 | 47.287 | 33.938 | [5 empty] | 0 | 13.516 | 7 | 5.8725 | 5.5069 | 4.299 | 4 | 1.5069 | 25.66
2005-12-26 | 21:06 | 1 | 17.434 | 0 | 4 | 0 | 56.994 | 57.487 | 43.013 | 43.437 | 32.627 | 26.078 | 2.568 | 1 | 0 | 58.945 | 56.096 | 49.997 | 18.371 | 0 | 0 | 47.292 | 33.943 | [5 empty] | 17.434 | 13.557 | 8 | 5.8486 | 5.4842 | 4.298 | 4 | 1.4842 | 25.3766
2005-12-26 | 21:07 | 0 | 17.378 | 0 | 4 | 0 | 57.078 | 57.594 | 42.915 | 43.642 | 32.575 | 26.242 | 2.409 | 1 | 0 | 58.94 | 56.068 | 49.946 | 18.341 | 0 | 0 | 47.308 | 33.962 | [5 empty] | 0 | 13.436 | 9 | 5.8949 | 5.5282 | 4.2999 | 4 | 1.5282 | 25.9239
2005-12-26 | 21:08 | 0 | 17.434 | 0 | 4 | 0 | 57.085 | 57.555 | 42.968 | 43.391 | 32.436 | 26.174 | 2.491 | 1 | 0 | 58.945 | 56.072 | 49.929 | 18.371 | 0 | 0 | 47.315 | 33.967 | [5 empty] | 0 | 13.694 | 10 | 5.871 | 5.5055 | 4.2989 | 4 | 1.5055 | 25.6428
2005-12-26 | 21:09 | 0 | 17.404 | 0 | 4 | 0 | 57.035 | 57.64 | 42.915 | 43.315 | 32.264 | 26.144 | 2.46 | 1 | 0 | 58.899 | 56.049 | 50.065 | 18.316 | 0 | 0 | 47.243 | 33.964 | [5 empty] | 0 | 13.72 | 11 | 5.88 | 5.5141 | 4.2993 | 4 | 1.5141 | 25.7493
2005-12-26 | 21:10 | 1 | 17.414 | 1 | 4 | 0 | 57.115 | 57.697 | 42.879 | 43.35 | 32.752 | 26.108 | 2.445 | 1 | 0 | 58.954 | 56.082 | 49.936 | 18.351 | 0 | 0 | 47.276 | 33.95 | [5 empty] | 17.414 | 13.765 | 12 | 5.8844 | 5.5182 | 4.2994 | 4 | 1.5182 | 25.8008
2005-12-26 | 21:11 | 0 | 17.389 | 0 | 3 | 0 | 57.338 | 57.72 | 42.717 | 43.374 | 32.914 | 26.058 | 2.519 | 1 | 0 | 58.908 | 56.082 | 50.004 | 18.326 | 0 | 0 | 47.299 | 33.974 | [5 empty] | 0 | 13.964 | 13 | 5.8629 | 5.4977 | 4.2986 | 4 | 1.4977 | 25.5462
2005-12-26 | 21:12 | 0 | 17.389 | 0 | 4 | 1 | 57.45 | 57.943 | 42.81 | 43.374 | 33.503 | 26.058 | 2.62 | 1 | 0 | 58.886 | 56.082 | 49.913 | 18.326 | 0 | 0 | 47.276 | 33.926 | [5 empty] | 0 | 14.076 | 14 | 5.8335 | 5.4698 | 4.2974 | 4 | 1.4698 | 25.1958
2005-12-26 | 21:13 | 0 | 17.414 | 0 | 4 | 0 | 57.45 | 57.989 | 42.786 | 43.396 | 34.067 | 25.987 | 2.597 | 2 | 0 | 58.931 | 56.105 | 50.027 | 18.326 | 0 | 0 | 47.252 | 33.902 | [5 empty] | 0 | 14.054 | 0 | 5.8402 | 5.4762 | 4.2977 | 4 | 1.4762 | 25.2759
2005-12-26 | 21:14 | 1 | 17.389 | 0 | 4 | 0 | 57.249 | 58.057 | 42.855 | 43.374 | 33.409 | 26.034 | 2.571 | 1 | 0 | 58.908 | 56.082 | 49.913 | 18.301 | 0 | 0 | 47.299 | 33.902 | [5 empty] | 17.389 | 13.875 | 1 | 5.8477 | 5.4833 | 4.5837 | 4.2857 | 1.1976 | 20.4803
2005-12-26 | 21:15 | 0 | 17.414 | 0 | 4 | 0 | 57.361 | 57.966 | 43.068 | 43.537 | 33.079 | 26.203 | 2.494 | 1 | 0 | 58.886 | 56.128 | 49.981 | 18.326 | 0 | 0 | 47.276 | 33.902 | [5 empty] | 0 | 13.824 | 2 | 5.8701 | 5.5047 | 4.5846 | 4.2857 | 1.2189 | 20.7652
2005-12-26 | 21:16 | 0 | 17.414 | 0 | 4 | 0 | 57.45 | 57.9 | 42.996 | 43.444 | 33.127 | 26.012 | 2.494 | 1 | 0 | 58.931 | 56.082 | 49.936 | 18.301 | 0 | 0 | 47.276 | 33.878 | [5 empty] | 0 | 14.006 | 3 | 5.8701 | 5.5047 | 4.5846 | 4.2857 | 1.2189 | 20.7652
2005-12-26 | 21:17 | 0 | 17.414 | 0 | 4 | 0 | 57.407 | 58.078 | 42.903 | 43.492 | 33.103 | 26.012 | 2.445 | 1 | 0 | 58.886 | 56.058 | 49.843 | 18.326 | 0 | 0 | 47.276 | 33.878 | [5 empty] | 0 | 13.915 | 4 | 5.8844 | 5.5182 | 4.5852 | 4.2857 | 1.2325 | 20.9453
2005-12-26 | 21:18 | 1 | 17.389 | 0 | 4 | 0 | 57.407 | 57.943 | 43.185 | 43.561 | 33.527 | 26.108 | 2.468 | 1 | 0 | 58.908 | 56.035 | 49.89 | 18.301 | 0 | 0 | 47.276 | 33.902 | [5 empty] | 17.389 | 13.846 | 5 | 5.8777 | 5.5119 | 4.5849 | 4.2857 | 1.2261 | 20.8609
2005-12-26 | 21:19 | 0 | 17.389 | 0 | 4 | 0 | 57.496 | 58.034 | 43.092 | 43.726 | 33.409 | 26.132 | 2.545 | 1 | 0 | 58.863 | 56.012 | 49.96 | 18.301 | 0 | 0 | 47.252 | 33.878 | [5 empty] | 0 | 13.77 | 6 | 5.8553 | 5.4905 | 4.584 | 4.2857 | 1.2048 | 20.5768
2005-12-26 | 21:20 | 0 | 17.414 | 1 | 4 | 0 | 57.407 | 58.146 | 43.068 | 43.633 | 33.292 | 26.034 | 2.494 | 2 | 0 | 58.886 | 56.082 | 49.89 | 18.351 | 0 | 0 | 47.299 | 33.854 | [5 empty] | 0 | 13.774 | 7 | 5.8701 | 5.5047 | 4.5846 | 4.2857 | 1.2189 | 20.7652
2005-12-26 | 21:21 | 0 | 17.414 | 0 | 3 | 0 | 57.361 | 58.078 | 43.185 | 43.609 | 33.433 | 25.987 | 2.597 | 1 | 0 | 58.931 | 56.012 | 49.843 | 18.326 | 0 | 0 | 47.252 | 33.833 | [5 empty] | 0 | 13.752 | 8 | 5.8402 | 5.4762 | 4.5834 | 4.2857 | 1.1904 | 20.3836
2005-12-26 | 21:22 | 1 | 17.331 | 0 | 4 | 0 | 57.466 | 57.713 | 42.896 | 43.671 | 33.754 | 25.882 | 2.334 | 1 | 0 | 58.856 | 56.165 | 50.044 | 18.294 | 0 | 0 | 47.292 | 33.847 | [5 empty] | 17.331 | 13.795 | 9 | 5.9167 | 5.5489 | 4.5865 | 4.2857 | 1.2632 | 21.3502
2005-12-26 | 21:23 | 0 | 17.414 | 0 | 4 | 0 | 57.473 | 58.101 | 43.092 | 43.774 | 33.737 | 25.892 | 2.597 | 1 | 0 | 58.886 | 56.012 | 49.913 | 18.377 | 0 | 0 | 47.276 | 33.833 | [5 empty] | 0 | 13.699 | 10 | 5.8402 | 5.4762 | 4.5834 | 4.2857 | 1.1904 | 20.3836
2005-12-26 | 21:24 | 0 | 17.414 | 0 | 4 | 0 | 57.519 | 58.169 | 43.138 | 43.609 | 33.385 | 26.132 | 2.545 | 1 | 0 | 58.886 | 55.991 | 49.843 | 18.301 | 0 | 0 | 47.252 | 33.833 | [5 empty] | 0 | 13.91 | 11 | 5.8553 | 5.4905 | 4.584 | 4.2857 | 1.2048 | 20.5768
2005-12-26 | 21:25 | 0 | 17.331 | 0 | 4 | 0 | 57.512 | 58.094 | 43.061 | 43.719 | 33.964 | 26.002 | 2.586 | 1 | 0 | 58.81 | 55.981 | 49.836 | 18.294 | 0 | 0 | 47.222 | 33.778 | [5 empty] | 0 | 13.793 | 12 | 5.8434 | 5.4792 | 4.5835 | 4.2857 | 1.1935 | 20.4246
2005-12-26 | 21:26 | 1 | 17.363 | 0 | 4 | 1 | 57.697 | 58.169 | 43.185 | 43.702 | 34.608 | 26.034 | 2.62 | 1 | 0 | 58.863 | 55.991 | 49.866 | 18.351 | 0 | 0 | 47.229 | 33.809 | [5 empty] | 17.363 | 13.995 | 13 | 5.8335 | 5.4698 | 4.5831 | 4.2857 | 1.1841 | 20.2979
2005-12-26 | 21:27 | 0 | 17.381 | 0 | 4 | 0 | 57.466 | 58.251 | 43.106 | 43.626 | 33.378 | 25.931 | 2.512 | 2 | 0 | 58.833 | 55.96 | 49.95 | 18.294 | 0 | 0 | 47.178 | 33.778 | [5 empty] | 0 | 13.84 | 0 | 5.8649 | 5.4997 | 4.5844 | 4.2857 | 1.214 | 20.6988
2005-12-26 | 21:28 | 0 | 17.356 | 0 | 4 | 0 | 57.555 | 58.071 | 43.061 | 43.743 | 33.778 | 25.882 | 2.486 | 1 | 0 | 58.81 | 55.96 | 49.813 | 18.294 | 0 | 0 | 47.199 | 33.802 | [5 empty] | 0 | 13.812 | 1 | 5.8725 | 5.5069 | 4.5847 | 4.2857 | 1.2212 | 20.7946
2005-12-26 | 21:29 | 0 | 17.356 | 1 | 4 | 0 | 57.489 | 58.094 | 43.061 | 43.695 | 33.213 | 26.051 | 2.46 | 1 | 0 | 58.81 | 55.96 | 49.792 | 18.294 | 0 | 0 | 47.178 | 33.802 | [5 empty] | 0 | 13.794 | 2 | 5.88 | 5.5141 | 4.585 | 4.2857 | 1.2284 | 20.8903
2005-12-26 | 21:30 | 1 | 17.429 | 0 | 3 | 0 | 57.555 | 58.16 | 43.106 | 43.834 | 33.141 | 25.953 | 2.535 | 1 | 0 | 58.854 | 56.005 | 49.857 | 18.392 | 0 | 0 | 47.243 | 33.893 | [5 empty] | 17.429 | 13.721 | 3 | 5.8582 | 5.4933 | 4.5841 | 4.2857 | 1.2076 | 20.6138
2005-12-26 | 21:31 | 0 | 17.451 | 0 | 4 | 0 | 57.532 | 58.114 | 43.293 | 43.716 | 31.953 | 26.002 | 2.612 | 1 | 0 | 58.876 | 55.981 | 49.974 | 18.366 | 0 | 0 | 47.199 | 33.869 | [5 empty] | 0 | 13.816 | 4 | 5.8358 | 5.472 | 4.5832 | 4.2857 | 1.1863 | 20.3278
2005-12-26 | 21:32 | 0 | 17.404 | 0 | 4 | 0 | 57.621 | 58.114 | 43.224 | 43.788 | 32.79 | 26.098 | 2.535 | 1 | 0 | 58.876 | 55.958 | 49.813 | 18.366 | 0 | 0 | 47.222 | 33.823 | [5 empty] | 0 | 13.833 | 5 | 5.8582 | 5.4933 | 4.5841 | 4.2857 | 1.2076 | 20.6138
2005-12-26 | 21:33 | 0 | 17.399 | 0 | 4 | 0 | 57.64 | 58.222 | 43.219 | 43.736 | 32.713 | 26.019 | 2.556 | 1 | 0 | 58.849 | 55.93 | 49.785 | 18.311 | 0 | 0 | 47.194 | 33.771 | [5 empty] | 0 | 13.904 | 6 | 5.8521 | 5.4875 | 4.5839 | 4.2857 | 1.2018 | 20.536
2005-12-26 | 21:34 | 1 | 17.421 | 0 | 4 | 0 | 57.64 | 58.176 | 43.243 | 43.76 | 32.572 | 26.068 | 2.53 | 2 | 0 | 58.849 | 55.907 | 49.829 | 18.311 | 0 | 0 | 47.194 | 33.771 | [5 empty] | 17.421 | 13.88 | 7 | 5.8597 | 5.4947 | 4.5842 | 4.2857 | 1.209 | 20.6323
2005-12-26 | 21:35 | 0 | 17.399 | 0 | 4 | 0 | 57.617 | 58.155 | 43.288 | 43.76 | 33.137 | 26.068 | 2.581 | 1 | 0 | 58.849 | 55.93 | 49.808 | 18.311 | 0 | 0 | 47.194 | 33.747 | [5 empty] | 0 | 13.857 | 8 | 5.8448 | 5.4806 | 4.5836 | 4.2857 | 1.1949 | 20.4432
2005-12-26 | 21:36 | 0 | 17.399 | 0 | 4 | 0 | 57.617 | 58.199 | 43.171 | 43.712 | 33.206 | 26.019 | 2.604 | 1 | 0 | 58.826 | 55.907 | 49.922 | 18.311 | 0 | 0 | 47.171 | 33.771 | [5 empty] | 0 | 13.905 | 9 | 5.8381 | 5.4742 | 4.5833 | 4.2857 | 1.1885 | 20.3576
2005-12-26 | 21:37 | 0 | 17.373 | 0 | 4 | 0 | 57.66 | 58.29 | 43.219 | 43.712 | 33.206 | 25.973 | 2.429 | 1 | 0 | 58.806 | 55.93 | 49.852 | 18.311 | 0 | 0 | 47.194 | 33.771 | [5 empty] | 0 | 13.948 | 10 | 5.8891 | 5.5227 | 4.5854 | 4.2857 | 1.2369 | 21.004
2005-12-26 | 21:38 | 1 | 17.429 | 1 | 4 | 0 | 57.644 | 58.249 | 43.317 | 43.716 | 33.682 | 25.953 | 2.535 | 1 | 0 | 58.833 | 55.935 | 49.789 | 18.316 | 0 | 0 | 47.222 | 33.799 | [5 empty] | 17.429 | 13.928 | 11 | 5.8582 | 5.4933 | 4.5841 | 4.2857 | 1.2076 | 20.6138
2005-12-26 | 21:39 | 0 | 17.399 | 0 | 4 | 0 | 57.548 | 58.222 | 43.243 | 43.805 | 33.323 | 25.948 | 2.303 | 1 | 0 | 58.806 | 55.93 | 49.761 | 18.311 | 0 | 0 | 47.194 | 33.771 | [5 empty] | 0 | 13.743 | 12 | 5.9258 | 5.5575 | 4.5868 | 4.2857 | 1.2718 | 21.4625
2005-12-26 | 21:40 | 0 | 17.421 | 0 | 3 | 1 | 57.528 | 58.155 | 43.264 | 43.712 | 33.771 | 25.973 | 2.378 | 1 | 0 | 58.806 | 55.907 | 49.808 | 18.311 | 0 | 0 | 47.194 | 33.818 | [5 empty] | 0 | 13.816 | 13 | 5.9039 | 5.5368 | 4.586 | 4.2857 | 1.2511 | 21.1902
2005-12-26 | 21:41 | 0 | 17.373 | 0 | 4 | 0 | 57.528 | 58.176 | 43.147 | 43.829 | 34.101 | 26.142 | 2.226 | 2 | 0 | 58.826 | 55.93 | 49.761 | 18.311 | 0 | 0 | 47.194 | 33.794 | [5 empty] | 0 | 13.699 | 0 | 5.9482 | 5.5788 | 4.5877 | 4.2857 | 1.2931 | 21.7399
2005-12-26 | 21:42 | 1 | 17.399 | 0 | 4 | 0 | 57.528 | 58.155 | 43.123 | 43.805 | 33.536 | 25.997 | 2.478 | 1 | 0 | 58.783 | 55.86 | 49.785 | 18.286 | 0 | 0 | 47.194 | 33.818 | [5 empty] | 17.399 | 13.723 | 1 | 5.8748 | 5.5091 | 4.2991 | 4 | 1.5091 | 25.6875
2005-12-26 | 21:43 | 0 | 17.399 | 0 | 4 | 0 | 57.594 | 58.155 | 43.264 | 43.76 | 33.536 | 26.068 | 2.352 | 1 | 0 | 58.783 | 55.907 | 49.922 | 18.286 | 0 | 0 | 47.171 | 33.794 | [5 empty] | 0 | 13.834 | 2 | 5.9115 | 5.544 | 4.3005 | 4 | 1.544 | 26.118
2005-12-26 | 21:44 | 0 | 17.399 | 0 | 4 | 0 | 57.548 | 58.155 | 43.219 | 43.853 | 33.771 | 25.924 | 2.352 | 1 | 0 | 58.783 | 55.839 | 49.808 | 18.311 | 0 | 0 | 47.194 | 33.794 | [5 empty] | 0 | 13.695 | 3 | 5.9115 | 5.544 | 4.3005 | 4 | 1.544 | 26.118
2005-12-26 | 21:45 | 0 | 17.399 | 0 | 4 | 0 | 57.571 | 58.087 | 43.312 | 43.829 | 34.053 | 25.899 | 2.504 | 1 | 0 | 58.783 | 55.86 | 49.785 | 18.311 | 0 | 0 | 47.171 | 33.771 | [5 empty] | 0 | 13.742 | 4 | 5.8672 | 5.5019 | 4.2988 | 4 | 1.5019 | 25.598
2005-12-26 | 21:46 | 1 | 17.399 | 0 | 4 | 0 | 57.594 | 58.222 | 43.264 | 43.805 | 33.653 | 25.877 | 2.429 | 1 | 0 | 58.783 | 55.883 | 49.761 | 18.336 | 0 | 0 | 47.171 | 33.771 | [5 empty] | 17.399 | 13.789 | 5 | 5.8891 | 5.5227 | 4.2996 | 4 | 1.5227 | 25.8556
2005-12-26 | 21:47 | 0 | 17.421 | 0 | 4 | 0 | 57.594 | 58.11 | 43.147 | 43.781 | 33.629 | 25.803 | 2.378 | 1 | 0 | 58.826 | 55.86 | 50.013 | 18.361 | 0 | 0 | 47.194 | 33.794 | [5 empty] | 0 | 13.813 | 6 | 5.9039 | 5.5368 | 4.3002 | 4 | 1.5368 | 26.0296
2005-12-26 | 21:48 | 0 | 17.399 | 1 | 4 | 0 | 57.571 | 58.064 | 43.171 | 43.805 | 34.053 | 25.899 | 2.452 | 2 | 0 | 58.783 | 55.839 | 49.761 | 18.336 | 0 | 0 | 47.171 | 33.84 | [5 empty] | 0 | 13.766 | 7 | 5.8824 | 5.5163 | 4.2994 | 4 | 1.5163 | 25.7768
2005-12-26 | 21:49 | 0 | 17.399 | 0 | 4 | 0 | 57.505 | 58.064 | 43.219 | 43.781 | 34.077 | 25.899 | 2.378 | 1 | 0 | 58.76 | 55.825 | 49.703 | 18.299 | 0 | 0 | 47.157 | 33.804 | [5 empty] | 0 | 13.724 | 8 | 5.9039 | 5.5368 | 4.3002 | 4 | 1.5368 | 26.0296
2005-12-26 | 21:50 | 1 | 17.396 | 0 | 4 | 0 | 57.546 | 58.176 | 43.264 | 43.968 | 34.005 | 25.875 | 2.404 | 1 | 0 | 58.735 | 55.813 | 49.806 | 18.311 | 0 | 0 | 47.145 | 33.84 | [5 empty] | 17.396 | 13.578 | 9 | 5.8964 | 5.5296 | 4.2999 | 4 | 1.5296 | 25.941
2005-12-26 | 21:51 | 0 | 17.338 | 0 | 3 | 0 | 57.359 | 58.121 | 43.135 | 43.7 | 33.876 | 25.889 | 2.293 | 1 | 0 | 58.726 | 55.781 | 49.659 | 18.251 | 0 | 0 | 47.168 | 33.816 | [5 empty] | 0 | 13.659 | 10 | 5.9287 | 5.5603 | 4.3012 | 4 | 1.5603 | 26.3178
2005-12-26 | 21:52 | 0 | 17.373 | 0 | 4 | 0 | 57.48 | 58.062 | 43.193 | 43.85 | 34.05 | 25.875 | 2.429 | 1 | 0 | 58.712 | 55.79 | 49.806 | 18.311 | 0 | 0 | 47.145 | 33.792 | [5 empty] | 0 | 13.63 | 11 | 5.8891 | 5.5227 | 4.2996 | 4 | 1.5227 | 25.8556
2005-12-26 | 21:53 | 0 | 17.338 | 0 | 4 | 0 | 57.514 | 58.076 | 43.135 | 43.793 | 33.689 | 25.914 | 2.442 | 1 | 0 | 58.703 | 55.734 | 49.726 | 18.251 | 0 | 0 | 47.112 | 33.759 | [5 empty] | 0 | 13.721 | 12 | 5.8853 | 5.5191 | 4.2995 | 4 | 1.5191 | 25.811
2005-12-26 | 21:54 | 1 | 17.348 | 0 | 4 | 0 | 57.569 | 58.176 | 43.099 | 43.757 | 33.558 | 25.995 | 2.226 | 1 | 0 | 58.735 | 55.813 | 49.806 | 18.311 | 0 | 0 | 47.145 | 33.771 | [5 empty] | 17.348 | 13.812 | 13 | 5.9482 | 5.5788 | 4.302 | 4 | 1.5788 | 26.5433
2005-12-26 | 21:55 | 0 | 17.338 | 0 | 4 | 1 | 57.605 | 58.098 | 43.183 | 43.748 | 33.689 | 25.865 | 2.367 | 1 | 0 | 58.703 | 55.757 | 49.864 | 18.276 | 0 | 0 | 47.089 | 33.713 | [5 empty] | 0 | 13.857 | 14 | 5.9071 | 5.5398 | 4.3004 | 4 | 1.5398 | 26.067
2005-12-26 | 21:56 | 0 | 17.323 | 0 | 4 | 0 | 57.615 | 58.196 | 43.264 | 43.757 | 33.816 | 25.948 | 2.352 | 1 | 0 | 58.692 | 55.767 | 49.715 | 18.286 | 0 | 0 | 47.145 | 33.771 | [5 empty] | 0 | 13.858 | 0 | 5.9115 | 5.544 | 4.3005 | 4 | 1.544 | 26.118
2005-12-26 | 21:57 | 0 | 17.313 | 1 | 4 | 0 | 57.494 | 58.165 | 43.114 | 43.654 | 33.407 | 25.914 | 2.342 | 1 | 0 | 58.66 | 55.734 | 49.635 | 18.251 | 0 | 0 | 47.089 | 33.737 | [5 empty] | 0 | 13.84 | 1 | 5.9144 | 5.5467 | 4.5864 | 4.2857 | 1.261 | 21.3211
2005-12-26 | 21:58 | 1 | 17.373 | 0 | 3 | 0 | 57.592 | 58.219 | 43.24 | 43.805 | 33.488 | 26.019 | 2.581 | 2 | 0 | 58.735 | 55.743 | 49.736 | 18.311 | 0 | 0 | 47.122 | 33.771 | [5 empty] | 17.373 | 13.787 | 2 | 5.8448 | 5.4806 | 4.5836 | 4.2857 | 1.1949 | 20.4432
2005-12-26 | 21:59 | 0 | 17.338 | 0 | 4 | 0 | 57.471 | 58.165 | 43.114 | 43.7 | 33.641 | 25.914 | 2.419 | 1 | 0 | 58.68 | 55.711 | 49.75 | 18.251 | 0 | 0 | 47.089 | 33.737 | [5 empty] | 0 | 13.771 | 3 | 5.892 | 5.5254 | 4.5855 | 4.2857 | 1.2397 | 21.0406
2005-12-26 | 22:00 | 0 | 17.338 | 0 | 4 | 0 | 57.514 | 58.21 | 43.159 | 43.676 | 33.641 | 25.914 | 2.316 | 1 | 0 | 58.703 | 55.711 | 49.612 | 18.201 | 0 | 0 | 47.089 | 33.737 | [5 empty] | 0 | 13.838 | 4 | 5.922 | 5.5539 | 4.5867 | 4.2857 | 1.2682 | 21.4154
2005-12-26 | 22:01 | 0 | 17.313 | 0 | 4 | 0 | 57.494 | 58.121 | 43.183 | 43.748 | 33.196 | 25.985 | 2.316 | 1 | 0 | 58.637 | 55.69 | 49.703 | 18.251 | 0 | 0 | 47.089 | 33.689 | [5 empty] | 0 | 13.746 | 5 | 5.922 | 5.5539 | 4.5867 | 4.2857 | 1.2682 | 21.4154
2005-12-26 | 22:02 | 1 | 17.338 | 0 | 4 | 0 | 57.514 | 58.121 | 43.183 | 43.841 | 33.431 | 25.938 | 2.216 | 1 | 0 | 58.66 | 55.69 | 49.682 | 18.226 | 0 | 0 | 47.068 | 33.713 | [5 empty] | 17.338 | 13.673 | 6 | 5.9511 | 5.5816 | 4.5879 | 4.2857 | 1.2959 | 21.7758
2005-12-26 | 22:03 | 0 | 17.338 | 0 | 4 | 0 | 57.471 | 58.098 | 43.159 | 43.724 | 34.512 | 25.985 | 2.393 | 1 | 0 | 58.66 | 55.69 | 49.635 | 18.374 | 0 | 0 | 47.182 | 33.737 | [5 empty] | 0 | 13.747 | 7 | 5.8996 | 5.5326 | 4.5858 | 4.2857 | 1.2469 | 21.1355
2005-12-26 | 22:04 | 0 | 17.338 | 0 | 4 | 0 | 57.649 | 58.121 | 43.183 | 43.865 | 33.431 | 25.816 | 2.164 | 1 | 0 | 58.66 | 55.711 | 49.589 | 18.226 | 0 | 0 | 47.068 | 33.689 | [5 empty] | 0 | 13.784 | 8 | 5.9662 | 5.596 | 4.5885 | 4.2857 | 1.3103 | 21.9617
2005-12-26 | 22:05 | 0 | 17.313 | 0 | 3 | 0 | 57.514 | 58.144 | 43.135 | 43.771 | 33.101 | 26.058 | 2.19 | 1 | 0 | 58.637 | 55.69 | 49.635 | 18.251 | 0 | 0 | 47.068 | 33.713 | [5 empty] | 0 | 13.743 | 9 | 5.9587 | 5.5888 | 4.5882 | 4.2857 | 1.3031 | 21.8689
2005-12-26 | 22:06 | 1 | 17.361 | 0 | 4 | 0 | 57.514 | 58.053 | 43.231 | 43.748 | 34.23 | 26.154 | 2.19 | 1 | 0 | 58.66 | 55.69 | 49.703 | 18.226 | 0 | 0 | 47.068 | 33.782 | [5 empty] | 17.361 | 13.766 | 10 | 5.9587 | 5.5888 | 4.5882 | 4.2857 | 1.3031 | 21.8689
2005-12-26 | 22:07 | 0 | 17.313 | 1 | 4 | 0 | 57.605 | 58.076 | 43.3 | 43.724 | 33.83 | 26.081 | 2.293 | 2 | 0 | 58.637 | 55.666 | 49.635 | 18.251 | 0 | 0 | 47.045 | 33.737 | [5 empty] | 0 | 13.881 | 11 | 5.9287 | 5.5603 | 4.587 | 4.2857 | 1.2746 | 21.4986
2005-12-26 | 22:08 | 0 | 17.313 | 0 | 4 | 0 | 57.56 | 58.165 | 43.183 | 43.724 | 33.924 | 25.938 | 2.241 | 1 | 0 | 58.66 | 55.666 | 49.75 | 18.251 | 0 | 0 | 47.045 | 33.713 | [5 empty] | 0 | 13.836 | 12 | 5.9438 | 5.5747 | 4.5876 | 4.2857 | 1.289 | 21.686
2005-12-26 | 22:09 | 0 | 17.313 | 0 | 4 | 1 | 57.583 | 58.233 | 43.183 | 43.724 | 34.347 | 25.889 | 2.216 | 1 | 0 | 58.628 | 55.701 | 49.649 | 18.289 | 0 | 0 | 47.08 | 33.725 | [5 empty] | 0 | 13.859 | 13 | 5.9511 | 5.5816 | 4.5879 | 4.2857 | 1.2959 | 21.7758
2005-12-26 | 22:10 | 1 | 17.381 | 0 | 4 | 0 | 57.87 | 58.317 | 43.154 | 43.86 | 33.964 | 25.906 | 2.285 | 1 | 0 | 58.655 | 55.729 | 49.631 | 18.319 | 0 | 0 | 47.108 | 33.754 | [5 empty] | 17.381 | 14.01 | 0 | 5.931 | 5.5625 | 4.5871 | 4.2857 | 1.2768 | 21.5275
2005-12-26 | 22:11 | 0 | 17.381 | 0 | 4 | 0 | 57.893 | 58.386 | 43.319 | 43.764 | 33.706 | 26.002 | 2.334 | 1 | 0 | 58.676 | 55.708 | 49.768 | 18.392 | 0 | 0 | 47.222 | 33.895 | [5 empty] | 0 | 14.129 | 1 | 5.9167 | 5.5489 | 4.5865 | 4.2857 | 1.2632 | 21.3502
2005-12-26 | 22:12 | 0 | 17.381 | 0 | 4 | 0 | 57.667 | 58.317 | 43.226 | 43.812 | 33.543 | 25.955 | 2.308 | 1 | 0 | 58.655 | 55.708 | 49.631 | 18.294 | 0 | 0 | 47.131 | 33.802 | [5 empty] | 0 | 13.855 | 2 | 5.9243 | 5.5561 | 4.5868 | 4.2857 | 1.2704 | 21.4444
2005-12-26 | 22:13 | 0 | 17.381 | 0 | 3 | 0 | 57.644 | 58.274 | 43.319 | 43.764 | 33.495 | 26.196 | 2.234 | 1 | 0 | 58.698 | 55.685 | 49.631 | 18.294 | 0 | 0 | 47.084 | 33.802 | [5 empty] | 0 | 13.88 | 3 | 5.9459 | 5.5766 | 4.5877 | 4.2857 | 1.2909 | 21.7112
2005-12-26 | 22:14 | 1 | 17.348 | 0 | 4 | 0 | 57.683 | 58.153 | 43.382 | 43.829 | 33.864 | 26.068 | 2.301 | 1 | 0 | 58.603 | 55.769 | 49.647 | 18.286 | 0 | 0 | 47.054 | 33.771 | [5 empty] | 17.348 | 13.854 | 4 | 5.9263 | 5.5581 | 4.5869 | 4.2857 | 1.2724 | 21.4697
2005-12-26 | 22:15 | 0 | 17.381 | 0 | 4 | 0 | 57.713 | 58.251 | 43.226 | 43.812 | 33.448 | 26.076 | 2.334 | 1 | 0 | 58.655 | 55.708 | 49.631 | 18.369 | 0 | 0 | 47.108 | 33.754 | [5 empty] | 0 | 13.901 | 5 | 5.9167 | 5.5489 | 4.5865 | 4.2857 | 1.2632 | 21.3502
2005-12-26 | 22:16 | 0 | 17.381 | 1 | 4 | 0 | 57.644 | 58.317 | 43.248 | 43.812 | 33.048 | 26.245 | 2.182 | 2 | 0 | 58.698 | 55.662 | 49.607 | 18.294 | 0 | 0 | 47.108 | 33.802 | [5 empty] | 0 | 13.832 | 6 | 5.961 | 5.591 | 4.5883 | 4.2857 | 1.3053 | 21.8975
2005-12-26 | 22:17 | 0 | 17.356 | 0 | 4 | 0 | 57.69 | 58.251 | 43.226 | 43.953 | 33.613 | 26.125 | 2.259 | 1 | 0 | 58.632 | 55.708 | 49.677 | 18.294 | 0 | 0 | 47.061 | 33.778 | [5 empty] | 0 | 13.737 | 7 | 5.9386 | 5.5697 | 4.5874 | 4.2857 | 1.284 | 21.6212
2005-12-26 | 22:18 | 1 | 17.381 | 0 | 4 | 0 | 57.555 | 58.295 | 43.389 | 43.905 | 33.684 | 26.147 | 2.259 | 1 | 0 | 58.632 | 55.638 | 49.607 | 18.319 | 0 | 0 | 47.084 | 33.754 | [5 empty] | 17.381 | 13.65 | 8 | 5.9386 | 5.5697 | 4.5874 | 4.2857 | 1.284 | 21.6212
2005-12-26 | 22:19 | 0 | 17.348 | 0 | 4 | 0 | 57.594 | 58.11 | 43.24 | 43.805 | 33.464 | 26.044 | 2.2 | 1 | 0 | 58.58 | 55.608 | 49.6 | 18.236 | 0 | 0 | 47.124 | 33.723 | [5 empty] | 0 | 13.789 | 9 | 5.9558 | 5.586 | 4.5881 | 4.2857 | 1.3003 | 21.8331
2005-12-26 | 22:20 | 0 | 17.381 | 0 | 4 | 0 | 57.667 | 58.183 | 43.389 | 43.812 | 33.895 | 26.147 | 2.334 | 1 | 0 | 58.655 | 55.662 | 49.584 | 18.243 | 0 | 0 | 47.084 | 33.778 | [5 empty] | 0 | 13.855 | 10 | 5.9167 | 5.5489 | 4.5865 | 4.2857 | 1.2632 | 21.3502
2005-12-26 | 22:21 | 0 | 17.381 | 0 | 4 | 0 | 57.69 | 58.317 | 43.319 | 43.788 | 34.318 | 26.147 | 2.285 | 1 | 0 | 58.632 | 55.615 | 49.561 | 18.243 | 0 | 0 | 47.061 | 33.754 | [5 empty] | 0 | 13.902 | 11 | 5.931 | 5.5625 | 4.5871 | 4.2857 | 1.2768 | 21.5275
2005-12-26 | 22:22 | 1 | 17.348 | 0 | 3 | 0 | 57.683 | 58.244 | 43.312 | 43.805 | 34.192 | 26.38 | 2.326 | 1 | 0 | 58.603 | 55.631 | 49.509 | 18.236 | 0 | 0 | 47.054 | 33.723 | [5 empty] | 17.348 | 13.878 | 12 | 5.9191 | 5.5512 | 4.5866 | 4.2857 | 1.2654 | 21.3792
2005-12-26 | 22:23 | 0 | 17.348 | 0 | 4 | 1 | 57.749 | 58.265 | 43.312 | 43.781 | 33.981 | 26.093 | 2.174 | 1 | 0 | 58.58 | 55.561 | 49.577 | 18.211 | 0 | 0 | 47.031 | 33.723 | [5 empty] | 0 | 13.968 | 13 | 5.9633 | 5.5932 | 4.5884 | 4.2857 | 1.3075 | 21.926
2005-12-26 | 22:24 | 0 | 17.348 | 0 | 4 | 0 | 57.772 | 58.4 | 43.217 | 43.781 | 34.474 | 26.213 | 2.149 | 1 | 0 | 58.603 | 55.608 | 49.463 | 18.261 | 0 | 0 | 47.031 | 33.699 | [5 empty] | 0 | 13.991 | 0 | 5.9706 | 5.6002 | 4.5887 | 4.2857 | 1.3144 | 22.0152
2005-12-26 | 22:25 | 0 | 17.348 | 1 | 4 | 0 | 57.84 | 58.356 | 43.264 | 43.757 | 34.263 | 26.115 | 2.2 | 2 | 0 | 58.603 | 55.585 | 49.6 | 18.211 | 0 | 0 | 47.031 | 33.675 | [5 empty] | 0 | 14.083 | 1 | 5.9558 | 5.586 | 4.3023 | 4 | 1.586 | 26.6304
2005-12-26 | 22:26 | 1 | 17.323 | 0 | 4 | 0 | 57.818 | 58.4 | 43.264 | 43.805 | 33.134 | 26.213 | 2.149 | 1 | 0 | 58.625 | 55.608 | 49.486 | 18.261 | 0 | 0 | 47.031 | 33.675 | [5 empty] | 17.323 | 14.013 | 2 | 5.9706 | 5.6002 | 4.3029 | 4 | 1.6002 | 26.8006
2005-12-26 | 22:27 | 0 | 17.348 | 0 | 4 | 0 | 57.907 | 58.422 | 43.288 | 43.898 | 33.512 | 26.139 | 2.252 | 1 | 0 | 58.58 | 55.561 | 49.53 | 18.261 | 0 | 0 | 47.124 | 33.653 | [5 empty] | 0 | 14.009 | 3 | 5.9406 | 5.5716 | 4.3017 | 4 | 1.5716 | 26.4559
2005-12-26 | 22:28 | 0 | 17.348 | 0 | 4 | 0 | 57.863 | 58.4 | 43.334 | 43.805 | 33.629 | 26.115 | 2.352 | 1 | 0 | 58.58 | 55.561 | 49.509 | 18.261 | 0 | 0 | 47.054 | 33.629 | [5 empty] | 0 | 14.058 | 4 | 5.9115 | 5.544 | 4.3005 | 4 | 1.544 | 26.118
2005-12-26 | 22:29 | 0 | 17.323 | 0 | 3 | 0 | 57.818 | 58.468 | 43.358 | 43.922 | 33.23 | 26.115 | 2.149 | 1 | 0 | 58.557 | 55.517 | 49.484 | 18.261 | 0 | 0 | 47.031 | 33.651 | [5 empty] | 0 | 13.896 | 5 | 5.9706 | 5.6002 | 4.3029 | 4 | 1.6002 | 26.8006
2005-12-26 | 22:30 | 1 | 17.321 | 0 | 4 | 0 | 57.701 | 58.329 | 43.401 | 43.824 | 33.414 | 26.208 | 2.223 | 1 | 0 | 58.53 | 55.557 | 49.549 | 18.233 | 0 | 0 | 47.005 | 33.625 | [5 empty] | 17.321 | 13.877 | 6 | 5.9491 | 5.5797 | 4.3021 | 4 | 1.5797 | 26.5533
2005-12-26 | 22:31 | 0 | 17.321 | 0 | 4 | 0 | 57.745 | 58.352 | 43.236 | 43.896 | 33.718 | 26.112 | 2.223 | 1 | 0 | 58.53 | 55.536 | 49.435 | 18.233 | 0 | 0 | 47.005 | 33.672 | [5 empty] | 0 | 13.849 | 7 | 5.9491 | 5.5797 | 4.3021 | 4 | 1.5797 | 26.5533
2005-12-26 | 22:32 | 0 | 17.343 | 0 | 4 | 0 | 57.656 | 58.352 | 43.331 | 43.848 | 33.507 | 26.186 | 2.197 | 1 | 0 | 58.575 | 55.512 | 49.411 | 18.258 | 0 | 0 | 47.005 | 33.649 | [5 empty] | 0 | 13.808 | 8 | 5.9566 | 5.5869 | 4.3024 | 4 | 1.5869 | 26.6404
2005-12-26 | 22:33 | 0 | 17.263 | 0 | 4 | 0 | 57.603 | 58.231 | 43.228 | 43.841 | 33.311 | 26.105 | 2.038 | 2 | 0 | 58.477 | 55.482 | 49.428 | 18.201 | 0 | 0 | 46.951 | 33.548 | [5 empty] | 0 | 13.762 | 9 | 6.0029 | 5.6309 | 4.3043 | 4 | 1.6309 | 27.1681
2005-12-26 | 22:34 | 1 | 17.288 | 0 | 4 | 0 | 57.626 | 58.254 | 43.252 | 43.793 | 33.806 | 25.985 | 2.316 | 1 | 0 | 58.477 | 55.482 | 49.474 | 18.226 | 0 | 0 | 46.928 | 33.548 | [5 empty] | 17.288 | 13.833 | 10 | 5.922 | 5.5539 | 4.301 | 4 | 1.5539 | 26.2401
2005-12-26 | 22:35 | 0 | 17.288 | 1 | 4 | 0 | 57.649 | 58.322 | 43.228 | 43.91 | 33.5 | 25.911 | 2.164 | 1 | 0 | 58.5 | 55.482 | 49.404 | 18.201 | 0 | 0 | 46.928 | 33.548 | [5 empty] | 0 | 13.739 | 11 | 5.9662 | 5.596 | 4.3028 | 4 | 1.596 | 26.7506
2005-12-26 | 22:36 | 0 | 17.263 | 0 | 4 | 0 | 57.603 | 58.21 | 43.205 | 43.886 | 33.452 | 25.887 | 2.112 | 1 | 0 | 58.5 | 55.459 | 49.498 | 18.201 | 0 | 0 | 46.928 | 33.524 | [5 empty] | 0 | 13.717 | 12 | 5.9814 | 5.6104 | 4.3034 | 4 | 1.6104 | 26.9235
2005-12-26 | 22:37 | 0 | 17.321 | 0 | 3 | 0 | 57.633 | 58.217 | 43.425 | 43.848 | 33.225 | 26.063 | 2.197 | 1 | 0 | 58.552 | 55.466 | 49.435 | 18.233 | 0 | 0 | 46.982 | 33.579 | [5 empty] | 0 | 13.785 | 13 | 5.9566 | 5.5869 | 4.3024 | 4 | 1.5869 | 26.6404
2005-12-26 | 22:38 | 1 | 17.263 | 0 | 4 | 1 | 57.58 | 58.254 | 43.276 | 43.817 | 34.11 | 26.032 | 2.064 | 1 | 0 | 58.477 | 55.526 | 49.474 | 18.324 | 0 | 0 | 46.951 | 33.548 | [5 empty] | 17.263 | 13.763 | 14 | 5.9954 | 5.6237 | 4.3039 | 4 | 1.6237 | 27.0823
2005-12-26 | 22:39 | 0 | 17.311 | 0 | 4 | 0 | 57.58 | 58.276 | 43.37 | 43.769 | 34.086 | 26.009 | 2.038 | 1 | 0 | 58.477 | 55.435 | 49.451 | 18.175 | 0 | 0 | 46.928 | 33.548 | [5 empty] | 0 | 13.811 | 0 | 6.0029 | 5.6309 | 4.3043 | 4 | 1.6309 | 27.1681
2005-12-26 | 22:40 | 0 | 17.288 | 0 | 4 | 0 | 57.783 | 58.276 | 43.3 | 43.769 | 34.041 | 25.911 | 2.19 | 1 | 0 | 58.477 | 55.412 | 49.474 | 18.15 | 0 | 0 | 46.928 | 33.57 | [5 empty] | 0 | 14.014 | 1 | 5.9587 | 5.5888 | 4.5882 | 4.2857 | 1.3031 | 21.8689
2005-12-26 | 22:41 | 0 | 17.288 | 0 | 4 | 0 | 57.738 | 58.345 | 43.324 | 43.793 | 34.206 | 25.887 | 2.216 | 1 | 0 | 58.457 | 55.412 | 49.337 | 18.15 | 0 | 0 | 46.928 | 33.57 | [5 empty] | 0 | 13.945 | 2 | 5.9511 | 5.5816 | 4.5879 | 4.2857 | 1.2959 | 21.7758
2005-12-26 | 22:42 | 1 | 17.288 | 0 | 4 | 0 | 57.761 | 58.276 | 43.324 | 43.769 | 33.5 | 25.96 | 2.112 | 2 | 0 | 58.477 | 55.389 | 49.381 | 18.15 | 0 | 0 | 46.951 | 33.57 | [5 empty] | 17.288 | 13.992 | 3 | 5.9814 | 5.6104 | 4.5891 | 4.2857 | 1.3247 | 22.1468
2005-12-26 | 22:43 | 0 | 17.311 | 0 | 4 | 0 | 57.649 | 58.322 | 43.228 | 43.793 | 33.782 | 25.911 | 2.012 | 1 | 0 | 58.477 | 55.412 | 49.36 | 18.15 | 0 | 0 | 46.951 | 33.617 | [5 empty] | 0 | 13.856 | 4 | 6.0105 | 5.6381 | 4.5903 | 4.2857 | 1.3524 | 22.5
2005-12-26 | 22:44 | 0 | 17.288 | 1 | 4 | 0 | 57.672 | 58.254 | 43.183 | 43.793 | 33.383 | 25.911 | 1.986 | 1 | 0 | 58.457 | 55.389 | 49.36 | 18.175 | 0 | 0 | 46.928 | 33.665 | [5 empty] | 0 | 13.879 | 5 | 6.0181 | 5.6453 | 4.5906 | 4.2857 | 1.3596 | 22.5913
2005-12-26 | 22:45 | 0 | 17.263 | 0 | 4 | 0 | 57.694 | 58.231 | 43.252 | 43.769 | 33.287 | 26.032 | 1.886 | 1 | 0 | 58.434 | 55.368 | 49.428 | 18.15 | 0 | 0 | 46.905 | 33.665 | [5 empty] | 0 | 13.925 | 6 | 6.0472 | 5.673 | 4.5918 | 4.2857 | 1.3872 | 22.9402
2005-12-26 | 22:46 | 1 | 17.263 | 0 | 3 | 0 | 57.694 | 58.231 | 43.276 | 43.769 | 33.711 | 26.009 | 1.96 | 1 | 0 | 58.477 | 55.389 | 49.404 | 18.226 | 0 | 0 | 47.021 | 33.665 | [5 empty] | 17.263 | 13.925 | 7 | 6.0256 | 5.6525 | 4.5909 | 4.2857 | 1.3668 | 22.6823
2005-12-26 | 22:47 | 0 | 17.288 | 0 | 4 | 0 | 57.738 | 58.231 | 43.205 | 43.817 | 33.993 | 25.936 | 2.089 | 1 | 0 | 58.434 | 55.389 | 49.36 | 18.201 | 0 | 0 | 46.928 | 33.617 | [5 empty] | 0 | 13.921 | 8 | 5.9881 | 5.6168 | 4.5894 | 4.2857 | 1.3311 | 22.2283
2005-12-26 | 22:48 | 0 | 17.263 | 0 | 4 | 0 | 57.649 | 58.299 | 43.252 | 43.934 | 33.782 | 25.936 | 2.064 | 1 | 0 | 58.434 | 55.389 | 49.404 | 18.201 | 0 | 0 | 46.928 | 33.617 | [5 empty] | 0 | 13.715 | 9 | 5.9954 | 5.6237 | 4.5897 | 4.2857 | 1.338 | 22.3168
2005-12-26 | 22:49 | 0 | 17.288 | 0 | 4 | 0 | 57.626 | 58.299 | 43.183 | 43.793 | 33.735 | 26.009 | 1.96 | 1 | 0 | 58.457 | 55.389 | 49.313 | 18.201 | 0 | 0 | 46.928 | 33.548 | [5 empty] | 0 | 13.833 | 10 | 6.0256 | 5.6525 | 4.5909 | 4.2857 | 1.3668 | 22.6823
2005-12-26 | 22:50 | 1 | 17.255 | 0 | 4 | 0 | 57.685 | 58.315 | 43.197 | 43.786 | 33.115 | 25.978 | 1.927 | 1 | 0 | 58.427 | 55.337 | 49.33 | 18.168 | 0 | 0 | 46.921 | 33.562 | [5 empty] | 17.255 | 13.899 | 11 | 6.0353 | 5.6616 | 4.5913 | 4.2857 | 1.3759 | 22.7976
2005-12-26 | 22:51 | 0 | 17.288 | 0 | 4 | 0 | 57.672 | 58.345 | 43.37 | 43.793 | 33.524 | 25.96 | 2.038 | 1 | 0 | 58.457 | 55.368 | 49.337 | 18.226 | 0 | 0 | 46.905 | 33.57 | [5 empty] | 0 | 13.879 | 12 | 6.0029 | 5.6309 | 4.59 | 4.2857 | 1.3452 | 22.4085
2005-12-26 | 22:52 | 0 | 17.255 | 0 | 4 | 1 | 57.642 | 58.269 | 43.221 | 43.81 | 33.115 | 26.049 | 2.03 | 1 | 0 | 58.427 | 55.358 | 49.26 | 18.243 | 0 | 0 | 46.898 | 33.517 | [5 empty] | 0 | 13.832 | 13 | 6.0053 | 5.6331 | 4.5901 | 4.2857 | 1.3474 | 22.4367
2005-12-26 | 22:53 | 0 | 17.278 | 0 | 4 | 0 | 57.619 | 58.224 | 43.269 | 43.786 | 32.976 | 25.978 | 2.004 | 2 | 0 | 58.404 | 55.337 | 49.306 | 18.193 | 0 | 0 | 46.874 | 33.517 | [5 empty] | 0 | 13.833 | 0 | 6.0128 | 5.6403 | 4.5904 | 4.2857 | 1.3546 | 22.5281
2005-12-26 | 22:54 | 1 | 17.255 | 1 | 4 | 0 | 57.685 | 58.224 | 43.315 | 43.81 | 33.962 | 26.122 | 2.03 | 1 | 0 | 58.427 | 55.337 | 49.374 | 18.193 | 0 | 0 | 46.898 | 33.517 | [5 empty] | 17.255 | 13.875 | 1 | 6.0053 | 5.6331 | 7.8043 | 7.5 | -1.8669 | -31.0878
2005-12-26 | 22:55 | 0 | 17.288 | 0 | 3 | 0 | 57.761 | 58.299 | 43.183 | 43.958 | 33.828 | 25.985 | 2.164 | 1 | 0 | 58.411 | 55.368 | 49.381 | 18.201 | 0 | 0 | 46.884 | 33.57 | [5 empty] | 0 | 13.803 | 2 | 5.9662 | 5.596 | 7.8028 | 7.5 | -1.904 | -31.9128
2005-12-26 | 22:56 | 0 | 17.311 | 0 | 4 | 0 | 57.672 | 58.388 | 43.276 | 43.841 | 33.828 | 25.985 | 2.089 | 1 | 0 | 58.411 | 55.368 | 49.267 | 18.201 | 0 | 0 | 46.905 | 33.548 | [5 empty] | 0 | 13.831 | 3 | 5.9881 | 5.6168 | 7.8036 | 7.5 | -1.8832 | -31.4497
2005-12-26 | 22:57 | 0 | 17.255 | 0 | 4 | 0 | 57.642 | 58.292 | 43.269 | 43.834 | 34.103 | 25.953 | 1.927 | 1 | 0 | 58.358 | 55.337 | 49.236 | 18.193 | 0 | 0 | 46.874 | 33.517 | [5 empty] | 0 | 13.808 | 4 | 6.0353 | 5.6616 | 7.8056 | 7.5 | -1.8384 | -30.4609
2005-12-26 | 22:58 | 1 | 17.278 | 0 | 14 | 0 | 59.86 | 58.089 | 44.209 | 54.168 | 54.373 | 25.929 | 2.004 | 2 | 0 | 57.215 | 55.267 | 55.634 | 18.168 | 0 | 0 | 46.874 | 33.469 | [5 empty] | 17.278 | 5.692 | 5 | 6.0128 | 5.6403 | 7.8047 | 7.5 | -1.8597 | -30.929
2005-12-26 | 22:59 | 1 | 17.278 | 0 | 15 | 0 | 66.003 | 57.799 | 46.209 | 58.717 | 55.886 | 25.929 | 1.979 | 1 | 0 | 64.255 | 55.085 | 59.636 | 18.193 | 0 | 0 | 46.874 | 33.938 | [5 empty] | 17.255 | 5.582 | 6 | 6.0201 | 5.6472 | 7.8049 | 7.5 | -1.8528 | -30.7766
2005-12-26 | 23:00 | 0 | 17.288 | 0 | 15 | 0 | 68.986 | 57.603 | 48.557 | 62.514 | 55.664 | 25.84 | 1.937 | 0 | 0 | 67.888 | 55.183 | 62.671 | 18.201 | 0 | 0 | 46.905 | 37.33 | [5 empty] | 0 | 4.995 | 7 | 6.0353 | 5.6616 | 7.8056 | 7.5 | -1.8384 | -30.4609
2005-12-26 | 23:01 | 1 | 17.255 | 1 | 15 | 0 | 69.771 | 57.261 | 50.499 | 64.189 | 55.428 | 25.929 | 1.979 | 1 | 0 | 69.002 | 55.382 | 64.009 | 18.193 | 0 | 0 | 46.874 | 40.518 | [5 empty] | 0 | 4.55 | 0 | 6.0719 | 5.6965 | 7.807 | 7.5 | -1.8035 | -29.7024
2005-12-26 | 23:02 | 0 | 17.255 | 0 | 15 | 1 | 69.923 | 57.037 | 51.806 | 64.928 | 54.924 | 25.879 | 1.927 | 0 | 1 | 69.286 | 55.771 | 64.725 | 18.168 | 0 | 0 | 46.898 | 42.774 | [5 empty] | 17.255 | 4.1 | 1 | 6.0795 | 5.7037 | 3.8368 | 3.5294 | 2.1743 | 35.7638
2005-12-26 | 23:03 | 0 | 17.23 | 0 | 15 | 0 | 69.903 | 56.88 | 52.744 | 65.353 | 54.534 | 25.855 | 1.801 | 0 | 0 | 69.33 | 56.161 | 65.129 | 18.143 | 0 | 0 | 46.921 | 44.372 | [5 empty] | 0 | 3.855 | 2 | 6.042 | 5.668 | 3.8352 | 3.5294 | 2.1386 | 35.3952
2005-12-26 | 23:04 | 1 | 17.255 | 0 | 15 | 0 | 69.813 | 56.633 | 53.594 | 65.713 | 53.433 | 25.929 | 1.775 | 1 | 0 | 69.33 | 56.542 | 65.533 | 18.143 | 0 | 0 | 47.012 | 45.546 | [5 empty] | 0 | 3.475 | 3 | 6.0353 | 5.6616 | 3.835 | 3.5294 | 2.1322 | 35.329
2005-12-26 | 23:05 | 0 | 17.278 | 0 | 14 | 0 | 69.858 | 56.407 | 54.306 | 66.003 | 52.975 | 25.978 | 1.904 | 0 | 0 | 69.375 | 56.88 | 65.848 | 18.168 | 0 | 0 | 47.105 | 46.44 | [5 empty] | 17.311 | 3.206 | 4 | 6.0256 | 5.6525 | 3.8346 | 3.5294 | 2.1231 | 35.2337
2005-12-26 | 23:06 | 0 | 17.255 | 1 | 15 | 0 | 69.704 | 56.207 | 54.74 | 66.229 | 51.668 | 25.904 | 1.927 | 0 | 0 | 69.286 | 57.17 | 66.25 | 18.168 | 0 | 0 | 47.196 | 47.15 | [5 empty] | 0 | 2.85 | 5 | 6.0367 | 5.663 | 3.835 | 3.5294 | 2.1336 | 35.3434
2005-12-26 | 23:07 | 1 | 17.311 | 0 | 15 | 0 | 69.711 | 56.054 | 55.16 | 66.505 | 50.415 | 25.911 | 1.96 | 1 | 0 | 69.272 | 57.58 | 66.393 | 18.201 | 0 | 0 | 47.341 | 47.731 | [5 empty] | 0 | 2.649 | 6 | 6.0571 | 5.6824 | 3.8359 | 3.5294 | 2.153 | 35.5443
2005-12-26 | 23:08 | 0 | 17.225 | 0 | 15 | 0 | 69.567 | 55.79 | 55.4 | 66.717 | 49.829 | 25.779 | 1.922 | 0 | 0 | 69.172 | 57.815 | 66.603 | 18.163 | 0 | 0 | 47.42 | 48.132 | [5 empty] | 0 | 2.647 | 7 | 6.0699 | 5.6945 | 3.8364 | 3.5294 | 2.1651 | 35.6699
2005-12-26 | 23:09 | 0 | 17.255 | 0 | 15 | 0 | 69.572 | 55.613 | 55.771 | 66.923 | 46.692 | 25.953 | 1.852 | 0 | 0 | 69.243 | 58.135 | 66.765 | 18.18 | 0 | 0 | 47.621 | 48.538 | [5 empty] | 17.213 | 2.314 | 8 | 6.0915 | 5.715 | 3.8373 | 3.5294 | 2.1856 | 35.88
2005-12-26 | 23:10 | 0 | 17.187 | 0 | 15 | 0 | 69.688 | 55.365 | 56.007 | 67.041 | 45.712 | 25.718 | 1.808 | 0 | 0 | 69.27 | 58.32 | 66.975 | 18.15 | 0 | 0 | 47.731 | 48.9 | [5 empty] | 0 | 2.224 | 9 | 6.0976 | 5.7208 | 3.8375 | 3.5294 | 2.1914 | 35.9394
2005-12-26 | 23:11 | 1 | 17.213 | 1 | 15 | 0 | 69.579 | 55.204 | 56.257 | 67.265 | 44.748 | 25.622 | 1.734 | 1 | 0 | 69.183 | 58.589 | 67.13 | 18.1 | 0 | 0 | 47.889 | 49.129 | [5 empty] | 0 | 2.043 | 10 | 6.1124 | 5.735 | 3.8381 | 3.5294 | 2.2055 | 36.083
2005-12-26 | 23:12 | 0 | 17.243 | 0 | 15 | 0 | 69.628 | 55.027 | 56.442 | 67.404 | 44.197 | 25.723 | 1.713 | 0 | 0 | 69.254 | 58.84 | 67.27 | 18.13 | 0 | 0 | 48.055 | 49.362 | [5 empty] | 0 | 1.889 | 11 | 6.12 | 5.7422 | 3.8384 | 3.5294 | 2.2127 | 36.156
2005-12-26 | 23:13 | 0 | 17.243 | 0 | 15 | 0 | 69.561 | 54.866 | 56.599 | 67.518 | 44.432 | 25.578 | 1.662 | 0 | 0 | 69.187 | 59.086 | 67.427 | 18.18 | 0 | 0 | 48.216 | 49.547 | [5 empty] | 0 | 1.802 | 12 | 6.0757 | 5.7001 | 3.8366 | 3.5294 | 2.1707 | 35.7269
2005-12-26 | 23:14 | 0 | 17.243 | 0 | 15 | 0 | 69.538 | 54.705 | 56.734 | 67.649 | 43.843 | 25.556 | 1.636 | 1 | 0 | 69.232 | 59.29 | 67.473 | 18.155 | 0 | 0 | 48.377 | 49.661 | [5 empty] | 17.218 | 1.8 | 13 | 6.0757 | 5.7001 | 3.8366 | 3.5294 | 2.1707 | 35.7269
2005-12-26 | 23:15 | 0 | 17.218 | 0 | 15 | 0 | 69.605 | 54.476 | 56.823 | 67.803 | 43.609 | 25.436 | 1.788 | 0 | 0 | 69.21 | 59.49 | 67.671 | 18.155 | 0 | 0 | 48.515 | 49.822 | [5 empty] | 0 | 1.516 | 14 | 6.0976 | 5.7208 | 3.8375 | 3.5294 | 2.1914 | 35.9394
2005-12-26 | 23:16 | 1 | 17.218 | 0 | 14 | 0 | 69.693 | 54.315 | 57.046 | 67.893 | 43.068 | 25.411 | 1.788 | 0 | 0 | 69.297 | 59.671 | 67.803 | 18.18 | 0 | 0 | 48.676 | 49.936 | [5 empty] | 0 | 1.648 | 15 | 6.099 | 5.7222 | 3.8376 | 3.5294 | 2.1928 | 35.9535
2005-12-26 | 23:17 | 0 | 17.218 | 1 | 15 | 0 | 69.693 | 54.201 | 57.069 | 68.177 | 41.824 | 25.338 | 1.713 | 0 | 0 | 69.319 | 59.894 | 67.893 | 18.206 | 0 | 0 | 48.79 | 50.027 | [5 empty] | 0 | 1.648 | 16 | 6.0757 | 5.7001 | 3.8366 | 3.5294 | 2.1707 | 35.7269
2005-12-26 | 23:18 | 0 | 17.187 | 0 | 15 | 0 | 69.798 | 54.014 | 57.222 | 68.15 | 42.312 | 25.406 | 1.708 | 0 | 0 | 69.424 | 60.047 | 67.975 | 18.15 | 0 | 0 | 48.944 | 50.046 | [5 empty] | 0 | 1.648 | 0 | 6.0682 | 5.6929 | 3.8363 | 3.5294 | 2.1635 | 35.6528
2005-12-26 | 23:19 | 0 | 17.218 | 0 | 15 | 1 | 70.001 | 53.881 | 57.316 | 68.353 | 42.623 | 25.266 | 1.788 | 1 | 1 | 69.583 | 60.232 | 68.244 | 18.155 | 0 | 0 | 49.087 | 50.188 | [5 empty] | 17.187 | 1.668 | 1 | 6.099 | 5.7222 | 2.5304 | 2.2222 | 3.5 | 57.3862
2005-12-26 | 23:20 | 0 | 17.218 | 0 | 15 | 0 | 70.133 | 53.72 | 57.427 | 68.485 | 42.951 | 25.217 | 1.814 | 0 | 0 | 69.715 | 60.364 | 68.353 | 18.18 | 0 | 0 | 49.225 | 50.326 | [5 empty] | 0 | 1.693 | 2 | 6.0757 | 5.7001 | 2.5294 | 2.2222 | 3.4779 | 57.2418
2005-12-26 | 23:21 | 1 | 17.187 | 0 | 15 | 0 | 70.281 | 53.486 | 57.535 | 68.613 | 42.334 | 25.164 | 1.708 | 0 | 0 | 69.907 | 60.494 | 68.501 | 18.125 | 0 | 0 | 49.334 | 50.436 | [5 empty] | 0 | 1.536 | 3 | 6.0848 | 5.7087 | 2.5298 | 2.2222 | 3.4864 | 57.2979
2005-12-26 | 23:22 | 0 | 17.243 | 1 | 15 | 0 | 70.507 | 53.353 | 57.653 | 68.814 | 41.942 | 25.073 | 1.788 | 0 | 0 | 70.111 | 60.679 | 68.771 | 18.206 | 0 | 0 | 49.477 | 50.578 | [5 empty] | 0 | 1.496 | 4 | 6.1215 | 5.7435 | 2.5313 | 2.2222 | 3.5213 | 57.5242
2005-12-26 | 23:23 | 0 | 17.213 | 0 | 15 | 0 | 70.632 | 53.164 | 57.715 | 69.096 | 41.772 | 24.923 | 1.757 | 1 | 0 | 70.194 | 60.787 | 68.854 | 18.15 | 0 | 0 | 49.542 | 50.711 | [5 empty] | 0 | 1.69 | 5 | 6.12 | 5.7422 | 2.5312 | 2.2222 | 3.5199 | 57.5153
2005-12-26 | 23:24 | 0 | 17.162 | 0 | 15 | 0 | 70.744 | 53.027 | 57.781 | 69.248 | 42.054 | 24.972 | 1.631 | 0 | 0 | 70.325 | 60.967 | 69.051 | 18.175 | 0 | 0 | 49.656 | 50.872 | [5 empty] | 17.192 | 1.514 | 6 | 6.1267 | 5.7485 | 2.5315 | 2.2222 | 3.5263 | 57.5563
2005-12-26 | 23:25 | 0 | 17.218 | 0 | 15 | 0 | 71.054 | 52.894 | 57.877 | 69.364 | 42.293 | 24.977 | 1.636 | 0 | 0 | 70.571 | 61.129 | 69.254 | 18.206 | 0 | 0 | 49.799 | 51.015 | [5 empty] | 0 | 1.561 | 7 | 6.1357 | 5.7571 | 2.5319 | 2.2222 | 3.5349 | 57.6115
2005-12-26 | 23:26 | 1 | 17.192 | 0 | 14 | 0 | 71.164 | 52.756 | 57.923 | 69.65 | 41.047 | 24.928 | 1.613 | 0 | 0 | 70.726 | 61.284 | 69.364 | 18.18 | 0 | 0 | 49.936 | 51.22 | [5 empty] | 0 | 1.735 | 8 | 6.0976 | 5.7208 | 2.5303 | 2.2222 | 3.4986 | 57.3772
2005-12-26 | 23:27 | 0 | 17.213 | 0 | 15 | 0 | 71.204 | 52.569 | 57.984 | 69.643 | 40.595 | 24.972 | 1.582 | 1 | 0 | 70.831 | 61.437 | 69.469 | 18.125 | 0 | 0 | 50.046 | 51.33 | [5 empty] | 0 | 1.737 | 9 | 6.1139 | 5.7363 | 2.531 | 2.2222 | 3.5141 | 57.4777
2005-12-26 | 23:28 | 0 | 17.218 | 1 | 15 | 0 | 71.56 | 52.413 | 58.078 | 69.825 | 42.786 | 24.928 | 1.713 | 0 | 0 | 71.077 | 61.553 | 69.715 | 18.18 | 0 | 0 | 50.188 | 51.542 | [5 empty] | 0 | 1.647 | 10 | 6.1177 | 5.7399 | 2.5311 | 2.2222 | 3.5177 | 57.501
2005-12-26 | 23:29 | 0 | 17.213 | 0 | 15 | 0 | 71.754 | 52.247 | 58.231 | 70.017 | 43.298 | 24.923 | 1.657 | 0 | 0 | 71.379 | 61.683 | 69.954 | 18.125 | 0 | 0 | 50.254 | 51.722 | [5 empty] | 17.208 | 1.692 | 11 | 6.0929 | 5.7164 | 2.5301 | 2.2222 | 3.4942 | 57.3484
2005-12-26 | 23:30 | 0 | 17.2 | 0 | 15 | 0 | 71.832 | 52.123 | 58.333 | 70.185 | 41.033 | 25.08 | 1.644 | 0 | 0 | 71.394 | 61.855 | 70.053 | 18.163 | 0 | 0 | 50.403 | 51.962 | [5 empty] | 0 | 1.471 | 12 | 6.1252 | 5.7471 | 2.5314 | 2.2222 | 3.5249 | 57.5474
2005-12-26 | 23:31 | 1 | 17.208 | 0 | 15 | 0 | 72.038 | 52.084 | 58.317 | 70.346 | 41.415 | 25.087 | 1.729 | 1 | 0 | 71.598 | 62.062 | 70.236 | 18.196 | 0 | 0 | 50.548 | 52.154 | [5 empty] | 0 | 1.604 | 13 | 6.1328 | 5.7543 | 2.5317 | 2.2222 | 3.5321 | 57.5937
2005-12-26 | 23:32 | 0 | 17.2 | 0 | 15 | 0 | 72.096 | 51.848 | 58.445 | 70.625 | 42.114 | 25.009 | 1.618 | 0 | 0 | 71.701 | 62.167 | 70.339 | 18.163 | 0 | 0 | 50.609 | 52.305 | [5 empty] | 0 | 1.583 | 14 | 6.1328 | 5.7543 | 2.5317 | 2.2222 | 3.5321 | 57.5937
2005-12-26 | 23:33 | 0 | 17.175 | 1 | 14 | 0 | 72.251 | 51.687 | 58.603 | 70.647 | 41.949 | 25.009 | 1.592 | 0 | 0 | 71.855 | 62.325 | 70.58 | 18.138 | 0 | 0 | 50.746 | 52.466 | [5 empty] | 0 | 15.506 | 15 | 6.1471 | 5.7679 | 2.5323 | 2.2222 | 3.5457 | 57.6807
2005-12-26 | 23:34 | 0 | 17.2 | 0 | 15 | 0 | 72.405 | 52.399 | 58.311 | 70.822 | 40.798 | 25.056 | 1.592 | 0 | 0 | 71.942 | 62.459 | 70.603 | 18.138 | 0 | 0 | 50.861 | 52.604 | [5 empty] | 0 | 14.035 | 16 | 6.1619 | 5.782 | 2.5329 | 2.2222 | 3.5598 | 57.7707
2005-12-26 | 23:35 | 0 | 17.15 | 0 | 4 | 0 | 72.315 | 70.274 | 43.195 | 56.809 | 34.522 | 25.009 | 1.543 | 1 | 0 | 71.569 | 62.617 | 70.162 | 18.138 | 0 | 0 | 50.954 | 52.375 | [5 empty] | 0 | 6.416 | 17 | 6.1404 | 5.7615 | 2.532 | 2.2222 | 3.5393 | 57.6399
2005-12-26 | 23:36 | 0 | 17.175 | 0 | 5 | 0 | 53.797 | 69.283 | 35.698 | 39.762 | 29.199 | 24.985 | 1.492 | 0 | 0 | 70.822 | 62.751 | 68.845 | 18.163 | 0 | 0 | 51.045 | 51.778 | [5 empty] | 0 | 2.916 | 18 | 6.1695 | 5.7892 | 2.5332 | 2.2222 | 3.567 | 57.8165
2005-12-26 | 23:37 | 0 | 17.15 | 0 | 4 | 0 | 39.928 | 48.293 | 32.924 | 33.512 | 25.2 | 25.056 | 1.566 | 0 | 0 | 70.142 | 62.795 | 67.167 | 18.188 | 0 | 0 | 51.159 | 51.159 | [5 empty] | 0 | 1.711 | 19 | 6.1771 | 5.7964 | 2.5335 | 2.2222 | 3.5742 | 57.8621
2005-12-26 | 23:38 | 0 | 17.175 | 0 | 5 | 0 | 34.428 | 37.978 | 31.656 | 31.512 | 21.731 | 25.154 | 1.466 | 0 | 0 | 69.657 | 62.84 | 65.597 | 18.113 | 0 | 0 | 51.297 | 50.518 | [5 empty] | 0 | 0.363 | 20 | 6.1695 | 5.7892 | 2.5332 | 2.2222 | 3.567 | 57.8165
2005-12-26 | 23:39 | 0 | 17.175 | 0 | 6 | 0 | 32.333 | 34.263 | 31.007 | 30.622 | 19.299 | 25.056 | 1.44 | 0 | 0 | 69.152 | 62.886 | 64.095 | 18.163 | 0 | 0 | 51.367 | 49.876 | [5 empty] | 0 | -0.023 | 21 | 6.1771 | 5.7964 | 2.5335 | 2.2222 | 3.5742 | 57.8621
2005-12-26 | 23:40 | 0 | 17.15 | 0 | 6 | 0 | 31.37 | 32.665 | 32.09 | 31.007 | 17.891 | 25.034 | 1.466 | 1 | 0 | 68.778 | 62.929 | 62.998 | 18.163 | 0 | 0 | 51.435 | 49.325 | [5 empty] | 0 | 0.259 | 22 | 6.1913 | 5.81 | 2.5341 | 2.2222 | 3.5877 | 57.9479
2005-12-26 | 23:41 | 0 | 17.15 | 0 | 6 | 0 | 32.188 | 32.333 | 32.713 | 32.211 | 15.646 | 24.96 | 1.44 | 0 | 0 | 68.472 | 62.952 | 62.078 | 18.163 | 0 | 0 | 51.482 | 48.797 | [5 empty] | 0 | 0.549 | 23 | 6.1928 | 5.8114 | 2.5342 | 2.2222 | 3.5891 | 57.9566
2005-12-26 | 23:42 | 0 | 17.15 | 0 | 5 | 0 | 32.807 | 33.206 | 32.713 | 32.548 | 14.387 | 24.935 | 1.391 | 0 | 0 | 68.23 | 62.952 | 61.585 | 18.138 | 0 | 0 | 51.526 | 48.317 | [5 empty] | 0 | 0.65 | 24 | 6.1771 | 5.7964 | 2.5335 | 2.2222 | 3.5742 | 57.8621
2005-12-26 | 23:43 | 0 | 17.094 | 0 | 6 | 0 | 32.708 | 33.436 | 32.255 | 32.159 | 13.293 | 24.955 | 1.386 | 0 | 0 | 68.027 | 62.925 | 61.042 | 18.108 | 0 | 0 | 51.545 | 47.852 | [5 empty] | 17.145 | 10.228 | 25 | 6.2228 | 5.8399 | 2.5354 | 2.2222 | 3.6176 | 58.1354
2005-12-26 | 23:44 | 0 | 17.15 | 1 | 6 | 0 | 32.26 | 32.972 | 31.875 | 31.61 | 11.694 | 25.009 | 1.44 | 0 | 0 | 67.922 | 62.952 | 60.777 | 18.113 | 0 | 0 | 51.596 | 47.423 | [5 empty] | 0 | 19.772 | 26 | 6.2138 | 5.8313 | 2.535 | 2.2222 | 3.6091 | 58.0818
2005-12-26 | 23:45 | 1 | 17.145 | 0 | 6 | 0 | 41.59 | 33.553 | 31.605 | 31.362 | 29.484 | 24.81 | 1.283 | 0 | 0 | 67.741 | 62.925 | 60.481 | 18.108 | 0 | 0 | 51.568 | 46.982 | [5 empty] | 17.12 | 22.959 | 0 | 6.2304 | 5.8471 | 2.5357 | 2.2222 | 3.6248 | 58.1803
2005-12-26 | 23:46 | 0 | 17.175 | 0 | 6 | 1 | 51.068 | 48.34 | 31.585 | 31.296 | 33.371 | 24.889 | 1.314 | 0 | 0 | 67.571 | 62.907 | 60.262 | 18.113 | 0 | 0 | 51.619 | 46.664 | [5 empty] | 0 | 24.753 | 1 | 6.2213 | 5.8385 | 10.3131 | 10 | -4.1615 | -66.8911
2005-12-26 | 23:47 | 1 | 17.12 | 0 | 6 | 0 | 54.25 | 53.584 | 31.316 | 31.291 | 34.117 | 24.715 | 1.257 | 1 | 0 | 67.363 | 62.879 | 60.011 | 18.133 | 0 | 0 | 51.568 | 46.27 | [5 empty] | 17.145 | 24.889 | 2 | 6.2076 | 5.8255 | 10.3125 | 10 | -4.1745 | -67.2481
2005-12-26 | 23:48 | 0 | 17.125 | 0 | 6 | 0 | 55.953 | 55.816 | 31.585 | 31.2 | 34.756 | 24.766 | 1.288 | 4 | 0 | 67.235 | 62.907 | 59.835 | 18.138 | 0 | 0 | 51.619 | 45.931 | [5 empty] | 17.14 | 24.352 | 3 | 6.1876 | 5.8064 | 10.3117 | 10 | -4.1936 | -67.7752
2005-12-26 | 23:49 | 1 | 17.145 | 0 | 6 | 0 | 56.759 | 57.074 | 32.495 | 31.87 | 35.691 | 24.737 | 1.335 | 3 | 0 | 67.028 | 62.859 | 59.719 | 18.108 | 0 | 0 | 51.647 | 45.663 | [5 empty] | 0 | 23.389 | 4 | 6.2071 | 5.8249 | 10.3125 | 10 | -4.1751 | -67.2634
2005-12-26 | 23:50 | 1 | 17.14 | 0 | 6 | 0 | 57.359 | 57.809 | 33.689 | 33.007 | 36.65 | 24.685 | 1.404 | 3 | 0 | 66.911 | 62.875 | 59.602 | 18.077 | 0 | 0 | 51.631 | 45.324 | [5 empty] | 17.14 | 21.923 | 5 | 6.2018 | 5.8199 | 10.3123 | 10 | -4.1801 | -67.4006
2005-12-26 | 23:51 | 0 | 17.172 | 0 | 6 | 0 | 57.815 | 58.4 | 35.249 | 34.426 | 37.598 | 24.813 | 1.337 | 3 | 0 | 66.829 | 62.884 | 59.563 | 18.11 | 0 | 0 | 51.661 | 45.126 | [5 empty] | 17.14 | 20.228 | 0 | 6.18 | 5.7992 | 10.3114 | 10 | -4.2008 | -67.9747
2005-12-26 | 23:52 | 1 | 17.14 | 0 | 7 | 1 | 58.009 | 58.728 | 36.909 | 36.086 | 38.578 | 24.587 | 1.355 | 3 | 0 | 66.708 | 62.875 | 59.445 | 18.102 | 0 | 0 | 51.654 | 44.82 | [5 empty] | 0 | 18.964 | 1 | 6.2094 | 5.8271 | 10.3126 | 10 | -4.1729 | -67.2025
2005-12-26 | 23:53 | 1 | 17.14 | 1 | 6 | 0 | 58.101 | 58.883 | 38.696 | 37.873 | 39.942 | 24.71 | 1.43 | 3 | 0 | 66.596 | 62.854 | 59.422 | 18.102 | 0 | 0 | 51.654 | 44.568 | [5 empty] | 17.14 | 17.989 | 2 | 6.2394 | 5.8556 | 10.3138 | 10 | -4.1444 | -66.4225
2005-12-26 | 23:54 | 0 | 17.14 | 0 | 6 | 0 | 58.482 | 59.175 | 40.222 | 39.518 | 41.257 | 24.661 | 1.329 | 3 | 0 | 66.53 | 62.875 | 59.399 | 18.102 | 0 | 0 | 51.654 | 44.336 | [5 empty] | 0 | 17.027 | 3 | 6.2109 | 5.8285 | 10.3127 | 10 | -4.1715 | -67.1644
2005-12-26 | 23:55 | 1 | 17.14 | 0 | 6 | 0 | 58.751 | 59.579 | 41.257 | 40.762 | 41.867 | 24.732 | 1.226 | 2 | 0 | 66.507 | 62.897 | 59.379 | 18.102 | 0 | 0 | 51.678 | 44.123 | [5 empty] | 17.109 | 16.256 | 4 | 6.2408 | 5.857 | 10.3139 | 10 | -4.143 | -66.3848
2005-12-26 | 23:56 | 0 | 17.16 | 0 | 7 | 0 | 58.655 | 59.575 | 41.98 | 41.628 | 42.427 | 24.823 | 1.324 | 2 | 0 | 66.434 | 62.87 | 59.328 | 18.097 | 0 | 0 | 51.673 | 43.908 | [5 empty] | 0 | 15.669 | 5 | 6.2333 | 5.8498 | 10.3136 | 10 | -4.1502 | -66.5809
2005-12-26 | 23:57 | 1 | 17.109 | 0 | 6 | 0 | 58.566 | 59.417 | 42.614 | 42.31 | 42.874 | 24.776 | 1.221 | 2 | 0 | 66.391 | 62.847 | 59.351 | 18.047 | 0 | 0 | 51.673 | 43.673 | [5 empty] | 0 | 0 | 0 | 6.5964 | 6.195 | 10.3132 | 10 | -3.805 | -57.683
2005-12-26 | 23:58 | 0 | 17.109 | 0 | 6 | 1 | 58.589 | 59.417 | 43.226 | 42.92 | 43.319 | 24.847 | 1.247 | 2 | 0 | 66.345 | 62.87 | 59.351 | 18.072 | 0 | 0 | 51.673 | 43.484 | [5 empty] | 5614.4313 | 12.6067 | 1 | 5.1901 | 4.8582 | 20.3283 | 20 | -15.1418 | -291.743
2005-12-26 | 23:59 | 1 | 17.114 | 0 | 6 | 0 | 58.502 | 59.445 | 43.583 | 43.444 | 43.513 | 25.07 | 1.278 | 1 | 0 | 66.396 | 62.92 | 59.356 | 18.052 | 0 | 0 | 51.724 | 43.324 | [5 empty] | 0 | 0 | 2 | 6.5964 | 6.195 | 20.2713 | 20 | -13.805 | -209.2808
2005-12-27 | 0:00 | 0 | 17.114 | 0 | 6 | 0 | 58.459 | 59.379 | 44.006 | 43.913 | 43.865 | 24.997 | 1.203 | 2 | 0 | 66.307 | 62.875 | 59.422 | 18.102 | 0 | 0 | 51.724 | 43.114
[29 empty] | #REF! | #VALUE! | 0 | #VALUE! | #VALUE! | 20.3283 | 20 | #VALUE! | #VALUE!
2005-12-26 | 1440 | 321 | 17.4904 | 1.54 | 5813 | 90 | 54.0819 |  |  | 41.4752 | 30.7709 | 25.8808 | 4.8293 | 1520 | 4 |  |  |  | 18.6474 | 0 | 0 |  |  | 1.203 | 0:00 | 7.971 | 11:53 | 6.768 | #REF!
|  | 1 | [18 empty] | 0 | [10 empty] | #VALUE! | #VALUE! |  | 91 | #VALUE! | #VALUE!