## Therm118
Windmill Logger - THERMAL2.IMS
File opened at 00:01:00 Sat 05 Nov 2005
File closed at 00:01:01 Sun 06 Nov 2005
Date | Time | Boiler_Gas | Gas_MeterT | Boiler_Elec | Boiler_Flow | Boiler_Heat | Boiler_FlowT | Rads_In | Rads_Out | Boiler_Retur | Flue_Gas | Kitchen | Outside | Rain_Gauge | DHW_Coil_Hea | DHW_Coil_In | DHW_Cylinder | DHW_Coil_Out | DHW_Ambient | DHW_Flow | DHW_Heat | DHW_Out | DHW_In | OT min | t OT min | OT max | t OT max | T swing | Wtd._Meter_T | Delta T | Time Interval | T.H. Plus | W.H.L + | Total Heat | Water Ht. | Gain + | Gain + %
Days | Secs | cubic_feet | Celsius | kWh | litres | kWh | Celsius | Celsius | Celsius | Celsius | Celsius | Celsius | Celsius | events | kWh | Celsius | Celsius | Celsius | Celsius | litres | kWh | Celsius | Celsius | Celsius | hh:mm:ss | Celsius | hh:mm:ss | Kelvin | Celsius |  | Minutes | kW | kW | kW | kW | kW | %
2005-11-05 | 0:01 | 0 | 18.897 | 0 | 2 | 0 | 39.638 | 52.62 | 34.679 | 34.892 | 22.761 | 25.097 | 7.908 | 0 | 0 | 56.599 | 53.491 | 46.933 | 20.522 | 0 | 0 | 53.055 | 33.692 | [5 empty] | 0 | 4.746 | 0 | 4.2936 | 4.0061 | 0.23499 | 0 | 4.0061 | 93.3034
2005-11-05 | 0:02 | 0 | 18.872 | 0 | 2 | 0 | 37.571 | 43.516 | 34.679 | 34.845 | 20.858 | 25.171 | 7.835 | 1 | 0 | 56.622 | 53.491 | 47.047 | 20.497 | 0 | 0 | 53.055 | 33.692 | [5 empty] | 0 | 2.726 | 1 | 4.3148 | 4.0263 | 2.7358 | 2.5 | 1.5263 | 35.3726
2005-11-05 | 0:03 | 0 | 18.842 | 0 | 1 | 0 | 36.677 | 39.404 | 34.656 | 34.727 | 19.44 | 25.146 | 7.933 | 0 | 0 | 56.622 | 53.514 | 46.888 | 20.522 | 0 | 0 | 53.078 | 33.67 | [5 empty] | 0 | 1.95 | 2 | 4.2863 | 3.9991 | 2.7347 | 2.5 | 1.4991 | 34.9752
2005-11-05 | 0:04 | 0 | 18.867 | 0 | 2 | 0 | 36.179 | 37.846 | 34.557 | 34.651 | 18.399 | 25.068 | 7.878 | 0 | 0 | 56.594 | 53.463 | 46.881 | 20.515 | 0 | 0 | 53.027 | 33.617 | [5 empty] | 0 | 1.528 | 3 | 4.3023 | 4.0144 | 2.7353 | 2.5 | 1.5144 | 35.1989
2005-11-05 | 0:05 | 0 | 18.897 | 0 | 3 | 0 | 35.902 | 37.076 | 34.61 | 34.656 | 17.987 | 25.122 | 7.81 | 0 | 0 | 56.599 | 53.491 | 46.933 | 20.522 | 0 | 0 | 53.055 | 33.646 | [5 empty] | 0 | 1.246 | 4 | 4.3221 | 4.0332 | 2.7361 | 2.5 | 1.5332 | 35.4731
2005-11-05 | 0:06 | 0 | 18.897 | 0 | 2 | 0 | 35.62 | 36.584 | 34.445 | 34.632 | 17.492 | 25.171 | 7.883 | 0 | 0 | 56.622 | 53.468 | 46.818 | 20.522 | 0 | 0 | 53.034 | 33.646 | [5 empty] | 0 | 0.988 | 5 | 4.3009 | 4.013 | 2.7353 | 2.5 | 1.513 | 35.1786
2005-11-05 | 0:07 | 0 | 18.922 | 0 | 2 | 0 | 35.478 | 36.208 | 34.093 | 34.586 | 17.195 | 25.026 | 7.86 | 0 | 0 | 56.533 | 53.491 | 46.865 | 20.522 | 0 | 0 | 53.01 | 33.646 | [5 empty] | 0 | 0.892 | 6 | 4.3076 | 4.0194 | 2.7356 | 2.5 | 1.5194 | 35.2717
2005-11-05 | 0:08 | 0 | 18.872 | 0 | 2 | 0 | 35.244 | 35.878 | 33.811 | 34.421 | 16.898 | 24.953 | 7.76 | 0 | 0 | 56.51 | 53.468 | 46.842 | 20.522 | 0 | 0 | 53.01 | 33.67 | [5 empty] | 0 | 0.823 | 7 | 4.3367 | 4.047 | 2.7367 | 2.5 | 1.547 | 35.6731
2005-11-05 | 0:09 | 0 | 18.872 | 0 | 2 | 0 | 35.01 | 35.667 | 33.692 | 34.256 | 26.35 | 25.026 | 7.81 | 0 | 0 | 56.464 | 53.444 | 46.842 | 20.522 | 0 | 0 | 52.964 | 33.692 | [5 empty] | 0 | 0.754 | 8 | 4.3221 | 4.0332 | 2.7361 | 2.5 | 1.5332 | 35.4731
2005-11-05 | 0:10 | 0 | 18.849 | 1 | 3 | 0 | 48.767 | 35.433 | 33.646 | 33.952 | 26.809 | 24.977 | 7.785 | 0 | 0 | 56.51 | 53.444 | 46.795 | 20.544 | 0 | 0 | 52.987 | 33.67 | [5 empty] | 0 | 14.815 | 9 | 4.3294 | 4.0401 | 2.7364 | 2.5 | 1.5401 | 35.5733
2005-11-05 | 0:11 | 0 | 18.872 | 0 | 2 | 0 | 51.474 | 43.422 | 33.457 | 33.881 | 26.64 | 24.906 | 7.785 | 1 | 0 | 56.421 | 53.4 | 46.795 | 20.522 | 0 | 0 | 52.964 | 33.646 | [5 empty] | 0 | 17.593 | 10 | 4.3294 | 4.0401 | 2.7364 | 2.5 | 1.5401 | 35.5733
2005-11-05 | 0:12 | 1 | 18.819 | 0 | 2 | 0 | 51.766 | 50.826 | 33.287 | 33.641 | 26.684 | 24.877 | 7.73 | 1 | 0 | 56.371 | 53.395 | 46.699 | 20.515 | 0 | 0 | 52.889 | 33.617 | [5 empty] | 18.819 | 18.125 | 11 | 4.3454 | 4.0553 | 2.7371 | 2.5 | 1.5553 | 35.7925
2005-11-05 | 0:13 | 0 | 18.872 | 0 | 3 | 0 | 51.404 | 51.703 | 33.106 | 33.412 | 27.025 | 24.977 | 7.835 | 1 | 0 | 56.375 | 53.4 | 46.795 | 20.544 | 0 | 0 | 52.917 | 33.646 | [5 empty] | 0 | 17.992 | 12 | 4.3148 | 4.0263 | 2.7358 | 2.5 | 1.5263 | 35.3726
2005-11-05 | 0:14 | 0 | 18.872 | 0 | 2 | 0 | 51.496 | 51.703 | 33.106 | 33.271 | 26.953 | 25.002 | 7.76 | 2 | 0 | 56.375 | 53.423 | 46.771 | 20.544 | 0 | 0 | 52.896 | 33.67 | [5 empty] | 0 | 18.225 | 13 | 4.3367 | 4.047 | 2.7367 | 2.5 | 1.547 | 35.6731
2005-11-05 | 0:15 | 0 | 18.842 | 0 | 2 | 0 | 51.951 | 51.561 | 33.053 | 33.242 | 26.706 | 24.997 | 7.755 | 1 | 0 | 56.282 | 53.395 | 46.722 | 20.515 | 0 | 0 | 52.889 | 33.663 | [5 empty] | 0 | 18.709 | 14 | 4.3381 | 4.0484 | 2.7368 | 2.5 | 1.5484 | 35.6931
2005-11-05 | 0:16 | 0 | 18.842 | 0 | 2 | 0 | 52.34 | 51.79 | 32.912 | 33.146 | 26.73 | 24.997 | 7.705 | 1 | 0 | 56.302 | 53.372 | 46.699 | 20.539 | 0 | 0 | 52.889 | 33.663 | [5 empty] | 0 | 19.194 | 15 | 4.3527 | 4.0623 | 2.7374 | 2.5 | 1.5623 | 35.8916
2005-11-05 | 0:17 | 0 | 18.842 | 0 | 2 | 0 | 52.821 | 52.179 | 32.819 | 32.936 | 26.875 | 24.972 | 7.805 | 1 | 0 | 56.325 | 53.349 | 46.767 | 20.515 | 0 | 0 | 52.868 | 33.641 | [5 empty] | 0 | 19.885 | 16 | 4.3236 | 4.0346 | 2.7362 | 2.5 | 1.5346 | 35.4931
2005-11-05 | 0:18 | 1 | 18.819 | 0 | 2 | 0 | 52.936 | 52.707 | 32.771 | 32.888 | 26.875 | 25.068 | 7.805 | 1 | 0 | 56.348 | 53.325 | 46.767 | 20.492 | 0 | 0 | 52.868 | 33.641 | [5 empty] | 18.819 | 20.048 | 17 | 4.3236 | 4.0346 | 2.7362 | 2.5 | 1.5346 | 35.4931
2005-11-05 | 0:19 | 0 | 18.872 | 1 | 1 | 0 | 53.101 | 53.101 | 32.701 | 32.888 | 26.924 | 25.117 | 7.755 | 2 | 0 | 56.325 | 53.372 | 46.79 | 20.492 | 0 | 0 | 52.889 | 33.617 | [5 empty] | 0 | 20.213 | 18 | 4.3381 | 4.0484 | 2.7368 | 2.5 | 1.5484 | 35.6931
2005-11-05 | 0:20 | 0 | 18.842 | 0 | 2 | 0 | 53.164 | 53.188 | 32.584 | 32.888 | 27.093 | 25.068 | 7.755 | 1 | 0 | 56.325 | 53.325 | 46.767 | 20.492 | 0 | 0 | 52.845 | 33.641 | [5 empty] | 0 | 20.276 | 19 | 4.3381 | 4.0484 | 2.7368 | 2.5 | 1.5484 | 35.6931
2005-11-05 | 0:21 | 0 | 18.819 | 0 | 2 | 0 | 53.097 | 53.325 | 32.488 | 32.819 | 27.115 | 25.141 | 7.73 | 1 | 0 | 56.325 | 53.302 | 46.722 | 20.492 | 0 | 0 | 52.798 | 33.641 | [5 empty] | 0 | 20.278 | 20 | 4.3454 | 4.0553 | 2.7371 | 2.5 | 1.5553 | 35.7925
2005-11-05 | 0:22 | 0 | 18.842 | 0 | 2 | 0 | 53.097 | 53.395 | 32.536 | 32.63 | 27.115 | 25.141 | 7.63 | 1 | 0 | 56.325 | 53.325 | 46.699 | 20.468 | 0 | 0 | 52.798 | 33.663 | [5 empty] | 0 | 20.467 | 21 | 4.3745 | 4.083 | 2.7383 | 2.5 | 1.583 | 36.187
2005-11-05 | 0:23 | 0 | 18.842 | 0 | 2 | 0 | 53.073 | 53.463 | 32.392 | 32.512 | 27.235 | 25.286 | 7.656 | 1 | 0 | 56.348 | 53.302 | 46.743 | 20.492 | 0 | 0 | 52.775 | 33.663 | [5 empty] | 0 | 20.561 | 22 | 4.367 | 4.0758 | 2.738 | 2.5 | 1.5758 | 36.0849
2005-11-05 | 0:24 | 1 | 18.849 | 0 | 2 | 1 | 52.917 | 53.377 | 32.421 | 32.589 | 27.218 | 25.195 | 7.61 | 2 | 0 | 56.375 | 53.353 | 46.75 | 20.544 | 0 | 0 | 52.826 | 33.716 | [5 empty] | 18.849 | 20.328 | 23 | 4.3804 | 4.0886 | 2.7385 | 2.5 | 1.5886 | 36.2653
2005-11-05 | 0:25 | 0 | 18.842 | 0 | 2 | 0 | 52.707 | 53.279 | 32.463 | 32.343 | 27.429 | 25.311 | 7.604 | 1 | 0 | 56.414 | 53.302 | 46.652 | 20.468 | 0 | 0 | 52.821 | 33.687 | [5 empty] | 0 | 20.364 | 0 | 4.3821 | 4.0902 | 2.7386 | 2.5 | 1.5902 | 36.2887
2005-11-05 | 0:26 | 0 | 18.842 | 0 | 2 | 0 | 52.616 | 53.164 | 32.296 | 32.367 | 27.358 | 25.141 | 7.553 | 1 | 0 | 56.371 | 53.279 | 46.722 | 20.468 | 0 | 0 | 52.821 | 33.663 | [5 empty] | 0 | 20.249 | 1 | 4.397 | 4.1043 | 3.3971 | 3.1579 | 0.94643 | 21.5247
2005-11-05 | 0:27 | 0 | 18.842 | 0 | 2 | 0 | 52.66 | 52.936 | 32.338 | 32.314 | 27.593 | 25.328 | 7.574 | 1 | 0 | 56.387 | 53.251 | 46.601 | 20.463 | 0 | 0 | 52.793 | 33.613 | [5 empty] | 0 | 20.346 | 2 | 4.3909 | 4.0985 | 3.3968 | 3.1579 | 0.94062 | 21.4223
2005-11-05 | 0:28 | 0 | 18.811 | 0 | 2 | 0 | 52.679 | 52.84 | 32.387 | 32.289 | 27.593 | 25.303 | 7.499 | 2 | 0 | 56.387 | 53.274 | 46.58 | 20.485 | 0 | 0 | 52.793 | 33.613 | [5 empty] | 0 | 20.39 | 3 | 4.4127 | 4.1193 | 3.3977 | 3.1579 | 0.96138 | 21.7868
2005-11-05 | 0:29 | 1 | 18.842 | 1 | 2 | 0 | 52.754 | 53.05 | 32.56 | 32.367 | 27.694 | 25.213 | 7.553 | 1 | 0 | 56.394 | 53.302 | 46.652 | 20.515 | 0 | 0 | 52.821 | 33.687 | [5 empty] | 18.842 | 20.387 | 4 | 4.397 | 4.1043 | 3.3971 | 3.1579 | 0.94643 | 21.5247
2005-11-05 | 0:30 | 0 | 18.811 | 0 | 2 | 0 | 52.427 | 53.022 | 32.625 | 32.458 | 27.618 | 25.208 | 7.548 | 1 | 0 | 56.366 | 53.251 | 46.648 | 20.463 | 0 | 0 | 52.793 | 33.634 | [5 empty] | 0 | 19.969 | 5 | 4.3984 | 4.1057 | 3.3971 | 3.1579 | 0.94782 | 21.5491
2005-11-05 | 0:31 | 0 | 18.842 | 0 | 2 | 0 | 52.431 | 53.097 | 32.771 | 32.63 | 27.669 | 25.357 | 7.604 | 2 | 0 | 56.394 | 53.325 | 46.652 | 20.492 | 0 | 0 | 52.821 | 33.687 | [5 empty] | 0 | 19.801 | 6 | 4.3821 | 4.0902 | 3.3965 | 3.1579 | 0.93232 | 21.2755
2005-11-05 | 0:32 | 0 | 18.837 | 0 | 2 | 0 | 52.198 | 52.679 | 32.931 | 32.673 | 27.569 | 25.303 | 7.674 | 1 | 0 | 56.366 | 53.251 | 46.624 | 20.485 | 0 | 0 | 52.747 | 33.613 | [5 empty] | 0 | 19.525 | 7 | 4.3617 | 4.0708 | 3.3956 | 3.1579 | 0.91294 | 20.9307
2005-11-05 | 0:33 | 0 | 18.789 | 0 | 2 | 0 | 52.266 | 52.632 | 32.931 | 32.883 | 27.64 | 25.303 | 7.599 | 1 | 0 | 56.366 | 53.23 | 46.648 | 20.463 | 0 | 0 | 52.77 | 33.634 | [5 empty] | 0 | 19.383 | 8 | 4.3836 | 4.0916 | 3.3965 | 3.1579 | 0.9337 | 21.3
2005-11-05 | 0:34 | 0 | 18.811 | 0 | 2 | 0 | 52.312 | 52.541 | 33.048 | 32.859 | 27.905 | 25.352 | 7.75 | 1 | 0 | 56.366 | 53.251 | 46.715 | 20.438 | 0 | 0 | 52.77 | 33.565 | [5 empty] | 0 | 19.453 | 9 | 4.3396 | 4.0498 | 3.3947 | 3.1579 | 0.89191 | 20.5527
2005-11-05 | 0:35 | 1 | 18.827 | 0 | 2 | 0 | 52.324 | 52.667 | 33.225 | 33.039 | 27.92 | 25.367 | 7.79 | 1 | 0 | 56.401 | 53.265 | 46.706 | 20.475 | 0 | 0 | 52.761 | 33.625 | [5 empty] | 18.827 | 19.285 | 10 | 4.328 | 4.0387 | 3.3943 | 3.1579 | 0.88083 | 20.3522
2005-11-05 | 0:36 | 0 | 18.857 | 0 | 2 | 0 | 52.443 | 52.719 | 33.35 | 33.161 | 27.949 | 25.421 | 7.82 | 2 | 0 | 56.428 | 53.293 | 46.596 | 20.505 | 0 | 0 | 52.833 | 33.677 | [5 empty] | 0 | 19.282 | 11 | 4.3192 | 4.0304 | 3.3939 | 3.1579 | 0.87253 | 20.2011
2005-11-05 | 0:37 | 0 | 18.827 | 0 | 3 | 0 | 52.462 | 52.667 | 33.438 | 33.297 | 27.969 | 25.269 | 7.74 | 1 | 0 | 56.378 | 53.241 | 46.659 | 20.475 | 0 | 0 | 52.805 | 33.696 | [5 empty] | 0 | 19.165 | 12 | 4.3425 | 4.0526 | 3.3949 | 3.1579 | 0.89467 | 20.6027
2005-11-05 | 0:38 | 0 | 18.827 | 1 | 2 | 0 | 52.875 | 52.714 | 33.625 | 33.438 | 28.04 | 25.198 | 7.79 | 1 | 0 | 56.355 | 53.241 | 46.636 | 20.524 | 0 | 0 | 52.805 | 33.672 | [5 empty] | 0 | 19.437 | 13 | 4.328 | 4.0387 | 3.3943 | 3.1579 | 0.88083 | 20.3522
2005-11-05 | 0:39 | 0 | 18.801 | 0 | 2 | 0 | 52.805 | 53.127 | 33.766 | 33.555 | 28.089 | 25.318 | 7.84 | 1 | 0 | 56.378 | 53.288 | 46.683 | 20.475 | 0 | 0 | 52.782 | 33.672 | [5 empty] | 0 | 19.25 | 14 | 4.3134 | 4.0249 | 3.3937 | 3.1579 | 0.86699 | 20.1
2005-11-05 | 0:40 | 1 | 18.857 | 0 | 2 | 0 | 52.947 | 53.178 | 33.983 | 33.794 | 28.167 | 25.396 | 7.893 | 2 | 0 | 56.448 | 53.269 | 46.664 | 20.483 | 0 | 0 | 52.789 | 33.677 | [5 empty] | 18.857 | 19.153 | 15 | 4.298 | 4.0102 | 3.3931 | 3.1579 | 0.85232 | 19.8309
2005-11-05 | 0:41 | 0 | 18.801 | 0 | 2 | 0 | 53.171 | 53.195 | 34 | 33.979 | 28.233 | 25.222 | 7.84 | 1 | 0 | 56.355 | 53.218 | 46.683 | 20.475 | 0 | 0 | 52.714 | 33.649 | [5 empty] | 0 | 19.192 | 16 | 4.3134 | 4.0249 | 3.3937 | 3.1579 | 0.86699 | 20.1
2005-11-05 | 0:42 | 0 | 18.801 | 0 | 2 | 0 | 53.288 | 53.379 | 34.165 | 33.979 | 28.329 | 25.222 | 7.863 | 1 | 0 | 56.378 | 53.218 | 46.636 | 20.453 | 0 | 0 | 52.737 | 33.649 | [5 empty] | 0 | 19.309 | 17 | 4.3067 | 4.0185 | 3.3934 | 3.1579 | 0.86063 | 19.9835
2005-11-05 | 0:43 | 0 | 18.779 | 0 | 2 | 1 | 53.47 | 53.54 | 34.237 | 34.261 | 28.354 | 25.222 | 7.888 | 1 | 0 | 56.355 | 53.218 | 46.568 | 20.475 | 0 | 0 | 52.805 | 33.649 | [5 empty] | 0 | 19.209 | 18 | 4.2994 | 4.0116 | 3.3931 | 3.1579 | 0.85371 | 19.8564
2005-11-05 | 0:44 | 0 | 18.801 | 0 | 2 | 0 | 53.584 | 53.722 | 34.282 | 34.237 | 28.667 | 25.198 | 7.84 | 2 | 0 | 56.355 | 53.218 | 46.659 | 20.475 | 0 | 0 | 52.782 | 33.649 | [5 empty] | 0 | 19.347 | 0 | 4.3134 | 4.0249 | 3.3937 | 3.1579 | 0.86699 | 20.1
2005-11-05 | 0:45 | 1 | 18.801 | 0 | 2 | 0 | 53.998 | 53.813 | 34.4 | 34.495 | 28.763 | 25.247 | 7.863 | 1 | 0 | 56.355 | 53.195 | 46.636 | 20.475 | 0 | 0 | 52.782 | 33.649 | [5 empty] | 18.801 | 19.503 | 1 | 4.3067 | 4.0185 | 2.3784 | 2.1429 | 1.8757 | 43.5523
2005-11-05 | 0:46 | 0 | 18.794 | 0 | 2 | 0 | 53.991 | 54.058 | 34.44 | 34.369 | 28.78 | 25.19 | 7.83 | 1 | 0 | 56.348 | 53.188 | 46.606 | 20.468 | 0 | 0 | 52.751 | 33.594 | [5 empty] | 0 | 19.622 | 2 | 4.3163 | 4.0277 | 2.3788 | 2.1429 | 1.8848 | 43.667
2005-11-05 | 0:47 | 0 | 18.827 | 0 | 2 | 0 | 54.044 | 54.273 | 34.565 | 34.519 | 28.812 | 25.367 | 7.938 | 1 | 0 | 56.378 | 53.241 | 46.753 | 20.573 | 0 | 0 | 52.875 | 33.696 | [5 empty] | 0 | 19.525 | 3 | 4.2849 | 3.9978 | 2.3775 | 2.1429 | 1.8549 | 43.2898
2005-11-05 | 0:48 | 0 | 18.769 | 1 | 2 | 0 | 54.152 | 54.266 | 34.534 | 34.651 | 28.876 | 25.141 | 7.83 | 2 | 0 | 56.325 | 53.141 | 46.629 | 20.421 | 0 | 0 | 52.684 | 33.617 | [5 empty] | 0 | 19.501 | 4 | 4.3163 | 4.0277 | 2.3788 | 2.1429 | 1.8848 | 43.667
2005-11-05 | 0:49 | 0 | 18.769 | 0 | 2 | 0 | 54.31 | 54.31 | 34.534 | 34.605 | 28.971 | 25.141 | 7.83 | 1 | 0 | 56.325 | 53.164 | 46.629 | 20.443 | 0 | 0 | 52.66 | 33.617 | [5 empty] | 0 | 19.705 | 5 | 4.3163 | 4.0277 | 2.3788 | 2.1429 | 1.8848 | 43.667
2005-11-05 | 0:50 | 0 | 18.746 | 0 | 2 | 0 | 54.518 | 54.495 | 34.605 | 34.768 | 28.226 | 25.237 | 7.881 | 1 | 0 | 56.325 | 53.188 | 46.606 | 20.443 | 0 | 0 | 52.592 | 33.617 | [5 empty] | 0 | 19.75 | 6 | 4.3015 | 4.0135 | 2.3782 | 2.1429 | 1.8707 | 43.4895
2005-11-05 | 0:51 | 0 | 18.779 | 0 | 2 | 0 | 44.247 | 54.777 | 34.636 | 34.73 | 24.45 | 25.318 | 7.913 | 0 | 0 | 56.355 | 53.164 | 46.676 | 20.443 | 0 | 0 | 52.613 | 33.594 | [5 empty] | 0 | 9.517 | 7 | 4.2921 | 4.0047 | 2.3778 | 2.1429 | 1.8618 | 43.3776
2005-11-05 | 0:52 | 0 | 18.769 | 0 | 2 | 0 | 38.928 | 50.896 | 34.629 | 34.675 | 21.385 | 25.311 | 7.979 | 1 | 0 | 56.348 | 53.164 | 46.629 | 20.421 | 0 | 0 | 52.66 | 33.641 | [5 empty] | 0 | 4.253 | 8 | 4.2729 | 3.9864 | 2.377 | 2.1429 | 1.8436 | 43.1451
2005-11-05 | 0:53 | 0 | 18.769 | 0 | 2 | 0 | 37.237 | 42.336 | 34.605 | 34.675 | 19.684 | 25.237 | 7.931 | 0 | 0 | 56.348 | 53.141 | 46.629 | 20.421 | 0 | 0 | 52.592 | 33.594 | [5 empty] | 0 | 2.562 | 9 | 4.2869 | 3.9997 | 2.3776 | 2.1429 | 1.8568 | 43.3144
2005-11-05 | 0:54 | 0 | 18.779 | 0 | 2 | 0 | 36.586 | 38.959 | 34.519 | 34.636 | 18.63 | 25.222 | 8.062 | 0 | 0 | 56.355 | 53.195 | 46.636 | 20.453 | 0 | 0 | 52.623 | 33.625 | [5 empty] | 0 | 1.95 | 10 | 4.2487 | 3.9634 | 2.376 | 2.1429 | 1.8206 | 42.8499
2005-11-05 | 0:55 | 0 | 18.691 | 0 | 2 | 0 | 36.127 | 37.583 | 34.364 | 34.811 | 17.854 | 25.232 | 7.974 | 0 | 0 | 56.275 | 53.136 | 46.557 | 20.438 | 0 | 0 | 52.518 | 33.565 | [5 empty] | 0 | 1.316 | 11 | 4.2744 | 3.9878 | 2.3771 | 2.1429 | 1.8449 | 43.1628
2005-11-05 | 0:56 | 0 | 18.716 | 0 | 2 | 0 | 35.799 | 36.926 | 34.364 | 34.577 | 17.557 | 25.087 | 7.926 | 0 | 0 | 56.275 | 53.113 | 46.648 | 20.416 | 0 | 0 | 52.518 | 33.565 | [5 empty] | 0 | 1.222 | 12 | 4.2883 | 4.0011 | 2.3776 | 2.1429 | 1.8582 | 43.332
2005-11-05 | 0:57 | 0 | 18.741 | 0 | 2 | 0 | 35.517 | 36.457 | 34.318 | 34.529 | 17.112 | 25.112 | 7.948 | 0 | 0 | 56.275 | 53.113 | 46.533 | 20.416 | 0 | 0 | 52.564 | 33.565 | [5 empty] | 0 | 0.988 | 13 | 4.2819 | 3.995 | 2.3774 | 2.1429 | 1.8521 | 43.2546
2005-11-05 | 0:58 | 0 | 18.691 | 0 | 2 | 0 | 35.328 | 36.033 | 34.012 | 34.505 | 17.062 | 25.065 | 7.901 | 0 | 0 | 56.209 | 53.092 | 46.533 | 20.416 | 0 | 0 | 52.588 | 33.613 | [5 empty] | 0 | 0.823 | 14 | 4.2956 | 4.008 | 2.3779 | 2.1429 | 1.8651 | 43.4196
2005-11-05 | 0:59 | 0 | 18.716 | 1 | 3 | 0 | 35.141 | 35.775 | 33.847 | 34.294 | 16.79 | 25.161 | 7.876 | 0 | 0 | 56.186 | 53.113 | 46.487 | 20.416 | 0 | 0 | 52.609 | 33.543 | [5 empty] | 0 | 0.847 | 15 | 4.3029 | 4.0149 | 2.3782 | 2.1429 | 1.8721 | 43.507
2005-11-05 | 1:00 | 0 | 18.716 | 0 | 2 | 0 | 34.883 | 35.61 | 33.682 | 34.06 | 25.426 | 25.087 | 7.8 | 1 | 0 | 56.14 | 53.092 | 46.463 | 20.416 | 0 | 0 | 52.564 | 33.543 | [5 empty] | 0 | 0.823 | 16 | 4.325 | 4.036 | 2.3791 | 2.1429 | 1.8931 | 43.7708
2005-11-05 | 1:01 | 1 | 18.741 | 0 | 2 | 0 | 48.688 | 35.352 | 33.543 | 33.964 | 26.848 | 24.967 | 7.901 | 0 | 0 | 56.117 | 53.045 | 46.463 | 20.416 | 0 | 0 | 52.541 | 33.565 | [5 empty] | 18.741 | 14.724 | 17 | 4.2956 | 4.008 | 2.3779 | 2.1429 | 1.8651 | 43.4196
2005-11-05 | 1:02 | 0 | 18.711 | 0 | 2 | 0 | 51.778 | 42.748 | 33.373 | 33.677 | 26.841 | 25.011 | 7.918 | 1 | 0 | 56.089 | 53.041 | 46.459 | 20.387 | 0 | 0 | 52.49 | 33.515 | [5 empty] | 0 | 18.101 | 18 | 4.2907 | 4.0033 | 2.3777 | 2.1429 | 1.8604 | 43.3601
2005-11-05 | 1:03 | 0 | 18.711 | 0 | 3 | 0 | 52.147 | 50.931 | 33.043 | 33.515 | 26.721 | 24.987 | 7.896 | 1 | 0 | 55.998 | 53.017 | 46.391 | 20.387 | 0 | 0 | 52.466 | 33.491 | [5 empty] | 0 | 18.632 | 19 | 4.2971 | 4.0094 | 2.378 | 2.1429 | 1.8665 | 43.4371
2005-11-05 | 1:04 | 0 | 18.716 | 0 | 2 | 0 | 51.715 | 52.105 | 33.072 | 33.354 | 26.944 | 24.967 | 7.777 | 1 | 0 | 56.026 | 53.022 | 46.442 | 20.416 | 0 | 0 | 52.471 | 33.543 | [5 empty] | 0 | 18.361 | 20 | 4.3317 | 4.0423 | 2.3794 | 2.1429 | 1.8995 | 43.8501
2005-11-05 | 1:05 | 0 | 18.741 | 0 | 2 | 0 | 51.715 | 51.923 | 32.883 | 33.048 | 27.135 | 24.992 | 7.8 | 1 | 0 | 56.026 | 53.045 | 46.533 | 20.416 | 0 | 0 | 52.471 | 33.543 | [5 empty] | 0 | 18.667 | 21 | 4.325 | 4.036 | 2.3791 | 2.1429 | 1.8931 | 43.7708
2005-11-05 | 1:06 | 1 | 18.711 | 0 | 2 | 0 | 51.916 | 51.825 | 32.854 | 32.902 | 26.865 | 25.011 | 7.722 | 1 | 0 | 55.998 | 53.017 | 46.368 | 20.387 | 0 | 0 | 52.466 | 33.536 | [5 empty] | 18.711 | 19.014 | 22 | 4.3478 | 4.0576 | 2.38 | 2.1429 | 1.9147 | 44.0387
2005-11-05 | 1:07 | 0 | 18.711 | 0 | 2 | 0 | 52.147 | 51.939 | 32.761 | 32.785 | 26.674 | 24.962 | 7.747 | 1 | 0 | 55.998 | 52.994 | 46.435 | 20.362 | 0 | 0 | 52.45 | 33.613 | [5 empty] | 0 | 19.362 | 23 | 4.3405 | 4.0506 | 2.3797 | 2.1429 | 1.9078 | 43.9531
2005-11-05 | 1:08 | 0 | 18.711 | 0 | 2 | 0 | 52.581 | 52.214 | 32.716 | 32.785 | 26.794 | 25.011 | 7.697 | 2 | 0 | 55.974 | 52.994 | 46.368 | 20.362 | 0 | 0 | 52.422 | 33.56 | [5 empty] | 0 | 19.796 | 24 | 4.355 | 4.0645 | 2.3803 | 2.1429 | 1.9216 | 44.124
2005-11-05 | 1:09 | 0 | 18.734 | 1 | 2 | 0 | 53.017 | 52.466 | 32.692 | 32.692 | 26.865 | 24.938 | 7.77 | 1 | 0 | 55.974 | 52.971 | 46.368 | 20.387 | 0 | 0 | 52.399 | 33.56 | [5 empty] | 0 | 20.325 | 25 | 4.3338 | 4.0443 | 2.3795 | 2.1429 | 1.9014 | 43.8741
2005-11-05 | 1:10 | 0 | 18.759 | 0 | 2 | 0 | 53.202 | 52.95 | 32.575 | 32.854 | 27.01 | 24.913 | 7.795 | 1 | 0 | 55.998 | 52.95 | 46.391 | 20.362 | 0 | 0 | 52.399 | 33.536 | [5 empty] | 0 | 20.348 | 26 | 4.3265 | 4.0373 | 2.3792 | 2.1429 | 1.8945 | 43.788
2005-11-05 | 1:11 | 1 | 18.734 | 0 | 2 | 1 | 53.202 | 53.269 | 32.551 | 32.668 | 27.01 | 24.962 | 7.77 | 1 | 0 | 55.998 | 52.95 | 46.344 | 20.387 | 0 | 0 | 52.399 | 33.515 | [5 empty] | 18.734 | 20.534 | 27 | 4.3338 | 4.0443 | 2.3795 | 2.1429 | 1.9014 | 43.8741
2005-11-05 | 1:12 | 0 | 18.711 | 0 | 1 | 0 | 53.223 | 53.475 | 32.382 | 32.575 | 27.179 | 24.987 | 7.77 | 1 | 0 | 56.021 | 52.971 | 46.321 | 20.387 | 0 | 0 | 52.399 | 33.515 | [5 empty] | 0 | 20.648 | 0 | 4.3338 | 4.0443 | 2.3795 | 2.1429 | 1.9014 | 43.8741
2005-11-05 | 1:13 | 0 | 18.701 | 0 | 2 | 0 | 53.262 | 53.4 | 32.399 | 32.495 | 27.218 | 24.98 | 7.737 | 2 | 0 | 55.991 | 52.94 | 46.337 | 20.306 | 0 | 0 | 52.345 | 33.529 | [5 empty] | 0 | 20.767 | 1 | 4.3434 | 4.0534 | 3.237 | 3 | 1.0534 | 24.2529
2005-11-05 | 1:14 | 0 | 18.711 | 0 | 2 | 0 | 53.269 | 53.591 | 32.287 | 32.431 | 27.373 | 24.987 | 7.77 | 1 | 0 | 56.068 | 52.95 | 46.391 | 20.362 | 0 | 0 | 52.375 | 33.515 | [5 empty] | 0 | 20.838 | 2 | 4.3338 | 4.0443 | 3.2366 | 3 | 1.0443 | 24.0959
2005-11-05 | 1:15 | 0 | 18.711 | 0 | 2 | 0 | 52.95 | 53.568 | 32.188 | 32.407 | 27.444 | 24.962 | 7.697 | 1 | 0 | 56.044 | 52.926 | 46.391 | 20.387 | 0 | 0 | 52.375 | 33.589 | [5 empty] | 0 | 20.543 | 3 | 4.355 | 4.0645 | 3.2375 | 3 | 1.0645 | 24.4423
2005-11-05 | 1:16 | 0 | 18.716 | 0 | 2 | 0 | 52.884 | 53.435 | 32.267 | 32.267 | 27.424 | 24.967 | 7.999 | 1 | 0 | 56.049 | 52.999 | 46.372 | 20.438 | 0 | 0 | 52.38 | 33.543 | [5 empty] | 0 | 20.617 | 4 | 4.2671 | 3.9809 | 3.2339 | 3 | 0.98088 | 22.987
2005-11-05 | 1:17 | 1 | 18.716 | 0 | 2 | 0 | 52.84 | 53.251 | 32.267 | 32.218 | 27.618 | 25.112 | 7.901 | 1 | 0 | 56.072 | 52.978 | 46.419 | 20.416 | 0 | 0 | 52.403 | 33.565 | [5 empty] | 18.716 | 20.622 | 5 | 4.2956 | 4.008 | 3.2351 | 3 | 1.008 | 23.4658
2005-11-05 | 1:18 | 0 | 18.716 | 1 | 2 | 0 | 52.84 | 53.206 | 32.341 | 32.242 | 27.714 | 24.992 | 7.85 | 2 | 0 | 56.096 | 52.978 | 46.396 | 20.438 | 0 | 0 | 52.45 | 33.519 | [5 empty] | 0 | 20.598 | 6 | 4.3105 | 4.0221 | 3.2357 | 3 | 1.0221 | 23.7124
2005-11-05 | 1:19 | 0 | 18.716 | 0 | 2 | 0 | 52.84 | 53.23 | 32.316 | 32.171 | 27.834 | 24.992 | 7.948 | 1 | 0 | 56.186 | 53.069 | 46.442 | 20.463 | 0 | 0 | 52.427 | 33.519 | [5 empty] | 0 | 20.669 | 7 | 4.2819 | 3.995 | 3.2345 | 3 | 0.99499 | 23.237
2005-11-05 | 1:20 | 0 | 18.686 | 0 | 2 | 0 | 52.719 | 53.155 | 32.358 | 32.213 | 27.804 | 25.011 | 7.845 | 1 | 0 | 56.089 | 52.926 | 46.459 | 20.409 | 0 | 0 | 52.375 | 33.491 | [5 empty] | 0 | 20.506 | 8 | 4.3119 | 4.0235 | 3.2357 | 3 | 1.0235 | 23.7365
2005-11-05 | 1:21 | 0 | 18.661 | 0 | 2 | 0 | 52.399 | 53.178 | 32.527 | 32.333 | 27.564 | 24.987 | 7.795 | 1 | 0 | 56.089 | 52.926 | 46.321 | 20.409 | 0 | 0 | 52.352 | 33.491 | [5 empty] | 0 | 20.066 | 9 | 4.3265 | 4.0373 | 3.2363 | 3 | 1.0373 | 23.9765
2005-11-05 | 1:22 | 1 | 18.716 | 0 | 2 | 0 | 52.289 | 52.999 | 32.697 | 32.531 | 27.689 | 25.232 | 7.974 | 1 | 0 | 56.186 | 52.999 | 46.372 | 20.416 | 0 | 0 | 52.38 | 33.519 | [5 empty] | 18.716 | 19.758 | 10 | 4.2744 | 3.9878 | 3.2342 | 3 | 0.9878 | 23.1098
2005-11-05 | 1:23 | 0 | 18.661 | 0 | 2 | 0 | 51.939 | 52.719 | 32.668 | 32.668 | 27.419 | 25.058 | 7.918 | 2 | 0 | 56.112 | 52.95 | 46.391 | 20.409 | 0 | 0 | 52.329 | 33.491 | [5 empty] | 0 | 19.271 | 11 | 4.2907 | 4.0033 | 3.2349 | 3 | 1.0033 | 23.3832
2005-11-05 | 1:24 | 0 | 18.711 | 0 | 2 | 0 | 51.871 | 52.513 | 32.854 | 32.809 | 27.373 | 25.083 | 7.795 | 1 | 0 | 56.089 | 52.926 | 46.391 | 20.409 | 0 | 0 | 52.329 | 33.515 | [5 empty] | 0 | 19.062 | 12 | 4.3265 | 4.0373 | 3.2363 | 3 | 1.0373 | 23.9765
2005-11-05 | 1:25 | 0 | 18.661 | 0 | 2 | 0 | 51.939 | 52.284 | 32.95 | 32.809 | 27.468 | 25.058 | 7.82 | 1 | 0 | 56.112 | 52.971 | 46.3 | 20.387 | 0 | 0 | 52.284 | 33.515 | [5 empty] | 0 | 19.13 | 13 | 4.3192 | 4.0304 | 3.236 | 3 | 1.0304 | 23.8567
2005-11-05 | 1:26 | 0 | 18.711 | 0 | 2 | 0 | 52.009 | 52.214 | 33.067 | 32.974 | 27.444 | 25.036 | 7.871 | 1 | 0 | 56.089 | 52.971 | 46.321 | 20.409 | 0 | 0 | 52.305 | 33.515 | [5 empty] | 0 | 19.035 | 14 | 4.3044 | 4.0163 | 3.2354 | 3 | 1.0163 | 23.6111
2005-11-05 | 1:27 | 0 | 18.686 | 1 | 2 | 0 | 52.009 | 52.329 | 33.208 | 33.043 | 27.444 | 25.083 | 7.896 | 1 | 0 | 56.135 | 52.926 | 46.414 | 20.434 | 0 | 0 | 52.305 | 33.536 | [5 empty] | 0 | 18.966 | 15 | 4.2971 | 4.0094 | 3.2351 | 3 | 1.0094 | 23.49
2005-11-05 | 1:28 | 1 | 18.686 | 0 | 3 | 0 | 52.238 | 52.329 | 33.35 | 33.373 | 27.66 | 25.083 | 7.795 | 2 | 0 | 56.089 | 52.903 | 46.321 | 20.409 | 0 | 0 | 52.305 | 33.515 | [5 empty] | 18.686 | 18.865 | 16 | 4.3265 | 4.0373 | 3.2363 | 3 | 1.0373 | 23.9765
2005-11-05 | 1:29 | 0 | 18.661 | 0 | 2 | 0 | 52.56 | 52.49 | 33.515 | 33.395 | 27.804 | 25.083 | 7.845 | 1 | 0 | 56.089 | 52.903 | 46.344 | 20.387 | 0 | 0 | 52.284 | 33.515 | [5 empty] | 0 | 19.165 | 17 | 4.3119 | 4.0235 | 3.2357 | 3 | 1.0235 | 23.7365
2005-11-05 | 1:30 | 0 | 18.686 | 0 | 2 | 0 | 52.742 | 52.742 | 33.701 | 33.56 | 27.973 | 25.203 | 7.871 | 1 | 0 | 56.089 | 52.903 | 46.368 | 20.409 | 0 | 0 | 52.238 | 33.536 | [5 empty] | 0 | 19.182 | 18 | 4.3044 | 4.0163 | 3.2354 | 3 | 1.0163 | 23.6111
2005-11-05 | 1:31 | 0 | 18.653 | 0 | 2 | 1 | 52.758 | 52.94 | 33.763 | 33.601 | 27.895 | 25.1 | 7.886 | 1 | 0 | 56.082 | 52.896 | 46.291 | 20.355 | 0 | 0 | 52.207 | 33.483 | [5 empty] | 0 | 19.157 | 19 | 4.3 | 4.0122 | 3.2352 | 3 | 1.0122 | 23.5385
2005-11-05 | 1:32 | 0 | 18.678 | 0 | 2 | 0 | 52.919 | 53.01 | 33.883 | 33.859 | 28.037 | 25.149 | 7.813 | 1 | 0 | 56.058 | 52.873 | 46.337 | 20.377 | 0 | 0 | 52.231 | 33.483 | [5 empty] | 0 | 19.06 | 0 | 4.3213 | 4.0324 | 3.2361 | 3 | 1.0324 | 23.8903
2005-11-05 | 1:33 | 0 | 18.653 | 0 | 2 | 0 | 53.216 | 53.101 | 34.093 | 33.928 | 28.086 | 25.244 | 7.911 | 2 | 0 | 56.082 | 52.873 | 46.337 | 20.331 | 0 | 0 | 52.275 | 33.483 | [5 empty] | 0 | 19.288 | 1 | 4.2927 | 4.0052 | 2.3778 | 2.1429 | 1.8624 | 43.3846
2005-11-05 | 1:34 | 1 | 18.653 | 0 | 2 | 0 | 53.309 | 53.353 | 34.163 | 34.046 | 28.16 | 25.149 | 7.961 | 1 | 0 | 56.058 | 52.849 | 46.337 | 20.377 | 0 | 0 | 52.275 | 33.46 | [5 empty] | 18.653 | 19.263 | 2 | 4.2782 | 3.9914 | 2.3772 | 2.1429 | 1.8485 | 43.2087
2005-11-05 | 1:35 | 0 | 18.635 | 0 | 2 | 0 | 53.36 | 53.545 | 34.194 | 34.125 | 28.143 | 25.276 | 7.868 | 1 | 0 | 56.042 | 52.856 | 46.412 | 20.458 | 0 | 0 | 52.214 | 33.488 | [5 empty] | 0 | 19.235 | 3 | 4.3052 | 4.0171 | 2.3783 | 2.1429 | 1.8743 | 43.5349
2005-11-05 | 1:36 | 0 | 18.635 | 0 | 2 | 0 | 53.566 | 53.566 | 34.242 | 34.266 | 28.407 | 25.252 | 7.943 | 1 | 0 | 56.021 | 52.856 | 46.321 | 20.36 | 0 | 0 | 52.214 | 33.488 | [5 empty] | 0 | 19.3 | 4 | 4.2834 | 3.9964 | 2.3774 | 2.1429 | 1.8535 | 43.2722
2005-11-05 | 1:37 | 0 | 18.635 | 1 | 2 | 0 | 53.841 | 53.773 | 34.335 | 34.335 | 28.503 | 25.323 | 7.943 | 1 | 0 | 56.042 | 52.856 | 46.344 | 20.338 | 0 | 0 | 52.191 | 33.467 | [5 empty] | 0 | 19.506 | 5 | 4.2834 | 3.9964 | 2.3774 | 2.1429 | 1.8535 | 43.2722
2005-11-05 | 1:38 | 0 | 18.635 | 0 | 2 | 0 | 53.979 | 53.979 | 34.407 | 34.524 | 28.697 | 25.347 | 7.918 | 2 | 0 | 56.021 | 52.856 | 46.412 | 20.338 | 0 | 0 | 52.191 | 33.419 | [5 empty] | 0 | 19.455 | 6 | 4.2907 | 4.0033 | 2.3777 | 2.1429 | 1.8604 | 43.3601
2005-11-05 | 1:39 | 1 | 18.605 | 0 | 2 | 0 | 53.86 | 54.044 | 34.495 | 34.517 | 28.569 | 25.318 | 7.765 | 1 | 0 | 55.993 | 52.828 | 46.34 | 20.331 | 0 | 0 | 52.186 | 33.39 | [5 empty] | 18.605 | 19.343 | 7 | 4.3352 | 4.0456 | 2.3795 | 2.1429 | 1.9028 | 43.8913
2005-11-05 | 1:40 | 0 | 18.63 | 0 | 2 | 0 | 53.998 | 54.182 | 34.495 | 34.636 | 28.689 | 25.318 | 7.888 | 1 | 0 | 55.993 | 52.805 | 46.361 | 20.331 | 0 | 0 | 52.186 | 33.39 | [5 empty] | 0 | 19.362 | 8 | 4.2994 | 4.0116 | 2.3781 | 2.1429 | 1.8687 | 43.4651
2005-11-05 | 1:41 | 0 | 18.635 | 0 | 2 | 0 | 54.14 | 54.231 | 34.593 | 34.617 | 28.817 | 25.372 | 7.918 | 1 | 0 | 56.042 | 52.856 | 46.298 | 20.385 | 0 | 0 | 52.238 | 33.419 | [5 empty] | 0 | 19.523 | 9 | 4.2907 | 4.0033 | 2.3777 | 2.1429 | 1.8604 | 43.3601
2005-11-05 | 1:42 | 0 | 18.63 | 0 | 2 | 0 | 54.387 | 54.296 | 34.541 | 34.658 | 28.689 | 25.389 | 7.863 | 1 | 0 | 55.97 | 52.782 | 46.293 | 20.309 | 0 | 0 | 52.21 | 33.366 | [5 empty] | 0 | 19.729 | 10 | 4.3067 | 4.0185 | 2.3784 | 2.1429 | 1.8757 | 43.5523
2005-11-05 | 1:43 | 0 | 18.63 | 0 | 2 | 0 | 54.572 | 54.455 | 34.517 | 34.636 | 28.643 | 25.389 | 7.79 | 2 | 0 | 55.993 | 52.758 | 46.316 | 20.355 | 0 | 0 | 52.254 | 33.414 | [5 empty] | 0 | 19.936 | 11 | 4.328 | 4.0387 | 2.3792 | 2.1429 | 1.8959 | 43.8053
2005-11-05 | 1:44 | 0 | 18.661 | 0 | 2 | 0 | 46.62 | 54.735 | 34.569 | 34.641 | 25.132 | 25.492 | 7.845 | 0 | 0 | 56.042 | 52.856 | 46.412 | 20.36 | 0 | 0 | 52.191 | 33.443 | [5 empty] | 0 | 11.979 | 12 | 4.3119 | 4.0235 | 2.3786 | 2.1429 | 1.8806 | 43.6149
2005-11-05 | 1:45 | 0 | 18.653 | 0 | 2 | 0 | 39.664 | 53.127 | 34.565 | 34.613 | 22.331 | 25.414 | 7.815 | 1 | 0 | 56.037 | 52.805 | 46.27 | 20.355 | 0 | 0 | 52.163 | 33.414 | [5 empty] | 0 | 5.051 | 13 | 4.3207 | 4.0318 | 2.3789 | 2.1429 | 1.889 | 43.7189
2005-11-05 | 1:46 | 0 | 18.63 | 0 | 2 | 0 | 37.478 | 43.893 | 34.636 | 34.636 | 20.644 | 25.583 | 7.838 | 0 | 0 | 56.014 | 52.805 | 46.293 | 20.331 | 0 | 0 | 52.186 | 33.414 | [5 empty] | 0 | 2.842 | 14 | 4.314 | 4.0254 | 2.3787 | 2.1429 | 1.8826 | 43.6392
2005-11-05 | 1:47 | 0 | 18.63 | 1 | 2 | 0 | 36.634 | 39.454 | 34.447 | 34.565 | 19.716 | 25.487 | 7.641 | 0 | 0 | 55.993 | 52.805 | 46.361 | 20.355 | 0 | 0 | 52.14 | 33.414 | [5 empty] | 0 | 2.069 | 15 | 4.3713 | 4.08 | 2.381 | 2.1429 | 1.9371 | 44.314
2005-11-05 | 1:48 | 0 | 18.653 | 0 | 2 | 0 | 36.139 | 37.784 | 34.33 | 34.541 | 18.728 | 25.414 | 7.666 | 0 | 0 | 56.014 | 52.782 | 46.34 | 20.38 | 0 | 0 | 52.116 | 33.438 | [5 empty] | 0 | 1.598 | 16 | 4.3641 | 4.0731 | 2.3807 | 2.1429 | 1.9302 | 44.2293
2005-11-05 | 1:49 | 0 | 18.678 | 0 | 2 | 0 | 35.811 | 37.055 | 34.33 | 34.471 | 18.014 | 25.342 | 7.765 | 0 | 0 | 55.993 | 52.805 | 46.361 | 20.355 | 0 | 0 | 52.095 | 33.438 | [5 empty] | 0 | 1.34 | 17 | 4.3352 | 4.0456 | 2.3795 | 2.1429 | 1.9028 | 43.8913
2005-11-05 | 1:50 | 0 | 18.653 | 0 | 2 | 0 | 35.505 | 36.469 | 34.282 | 34.517 | 17.371 | 25.463 | 7.74 | 0 | 0 | 55.97 | 52.782 | 46.225 | 20.331 | 0 | 0 | 52.072 | 33.414 | [5 empty] | 0 | 0.988 | 18 | 4.3425 | 4.0526 | 2.3798 | 2.1429 | 1.9097 | 43.9771
2005-11-05 | 1:51 | 0 | 18.623 | 0 | 2 | 0 | 35.266 | 36.086 | 33.971 | 34.395 | 16.946 | 25.384 | 7.71 | 1 | 0 | 55.918 | 52.754 | 46.197 | 20.301 | 0 | 0 | 52.044 | 33.385 | [5 empty] | 0 | 0.871 | 19 | 4.3512 | 4.0609 | 2.3802 | 2.1429 | 1.918 | 44.0796
2005-11-05 | 1:52 | 0 | 18.678 | 0 | 3 | 0 | 35.129 | 35.763 | 33.814 | 34.258 | 16.657 | 25.438 | 7.69 | 0 | 0 | 55.97 | 52.782 | 46.179 | 20.355 | 0 | 0 | 52.116 | 33.414 | [5 empty] | 0 | 0.871 | 20 | 4.3571 | 4.0664 | 2.3804 | 2.1429 | 1.9236 | 44.1478
2005-11-05 | 1:53 | 0 | 18.623 | 0 | 2 | 0 | 34.866 | 35.5 | 33.596 | 34.019 | 24.156 | 25.409 | 7.659 | 0 | 0 | 55.872 | 52.73 | 46.104 | 20.301 | 0 | 0 | 52.044 | 33.361 | [5 empty] | 0 | 0.847 | 21 | 4.3661 | 4.075 | 2.3808 | 2.1429 | 1.9321 | 44.253
2005-11-05 | 1:54 | 1 | 18.648 | 0 | 2 | 0 | 48.809 | 35.287 | 33.548 | 33.83 | 27.41 | 25.24 | 7.584 | 0 | 0 | 55.827 | 52.754 | 46.242 | 20.326 | 0 | 0 | 52.044 | 33.409 | [5 empty] | 18.648 | 14.979 | 22 | 4.3879 | 4.0957 | 2.3817 | 2.1429 | 1.9529 | 44.5059
2005-11-05 | 1:55 | 0 | 18.666 | 0 | 2 | 0 | 51.948 | 42.475 | 33.381 | 33.708 | 27.162 | 25.33 | 7.651 | 0 | 0 | 55.825 | 52.775 | 46.125 | 20.367 | 0 | 0 | 52.063 | 33.45 | [5 empty] | 0 | 18.24 | 23 | 4.3684 | 4.0772 | 2.3809 | 2.1429 | 1.9343 | 44.2801
2005-11-05 | 1:56 | 0 | 18.691 | 0 | 3 | 0 | 52.842 | 51.26 | 33.192 | 33.498 | 26.922 | 25.259 | 7.602 | 2 | 0 | 55.802 | 52.751 | 46.146 | 20.367 | 0 | 0 | 52.018 | 33.426 | [5 empty] | 0 | 19.344 | 24 | 4.3827 | 4.0908 | 2.3815 | 2.1429 | 1.9479 | 44.4454
2005-11-05 | 1:57 | 0 | 18.633 | 0 | 2 | 0 | 52.354 | 52.536 | 32.972 | 33.278 | 27.226 | 25.203 | 7.543 | 1 | 0 | 55.748 | 52.674 | 46.048 | 20.336 | 0 | 0 | 52.079 | 33.35 | [5 empty] | 0 | 19.076 | 25 | 4.3999 | 4.1071 | 2.3821 | 2.1429 | 1.9642 | 44.6431
2005-11-05 | 1:58 | 0 | 18.658 | 1 | 2 | 0 | 52.308 | 52.492 | 32.833 | 33.113 | 27.179 | 25.154 | 7.617 | 1 | 0 | 55.701 | 52.653 | 46.116 | 20.336 | 0 | 0 | 52.079 | 33.326 | [5 empty] | 0 | 19.195 | 26 | 4.3783 | 4.0866 | 2.3813 | 2.1429 | 1.9438 | 44.395
2005-11-05 | 1:59 | 1 | 18.691 | 0 | 2 | 1 | 52.338 | 52.522 | 32.864 | 32.933 | 26.824 | 25.235 | 7.628 | 2 | 0 | 55.732 | 52.684 | 46.216 | 20.392 | 0 | 0 | 52.086 | 33.402 | [5 empty] | 18.691 | 19.405 | 27 | 4.3751 | 4.0836 | 2.3811 | 2.1429 | 1.9407 | 44.3579
2005-11-05 | 2:00 | 0 | 18.658 | 0 | 2 | 0 | 52.515 | 52.515 | 32.713 | 32.761 | 26.647 | 25.178 | 7.543 | 1 | 0 | 55.701 | 52.653 | 46.209 | 20.336 | 0 | 0 | 52.056 | 33.35 | [5 empty] | 0 | 19.754 | 0 | 4.3999 | 4.1071 | 2.3821 | 2.1429 | 1.9642 | 44.6431
2005-11-05 | 2:01 | 0 | 18.658 | 0 | 2 | 0 | 52.583 | 52.536 | 32.833 | 32.761 | 26.6 | 25.107 | 7.594 | 1 | 0 | 55.725 | 52.63 | 46.071 | 20.289 | 0 | 0 | 52.079 | 33.35 | [5 empty] | 0 | 19.822 | 1 | 4.385 | 4.093 | 3.3966 | 3.1579 | 0.93509 | 21.3245
2005-11-05 | 2:02 | 0 | 18.683 | 0 | 2 | 0 | 52.63 | 52.744 | 32.644 | 32.692 | 26.505 | 25.034 | 7.594 | 1 | 0 | 55.725 | 52.674 | 46.23 | 20.36 | 0 | 0 | 52.126 | 33.35 | [5 empty] | 0 | 19.938 | 2 | 4.385 | 4.093 | 3.3966 | 3.1579 | 0.93509 | 21.3245
2005-11-05 | 2:03 | 0 | 18.683 | 0 | 2 | 0 | 52.515 | 52.859 | 32.596 | 32.551 | 26.456 | 25.083 | 7.543 | 1 | 0 | 55.725 | 52.63 | 46.095 | 20.311 | 0 | 0 | 52.126 | 33.326 | [5 empty] | 0 | 19.964 | 3 | 4.3999 | 4.1071 | 3.3972 | 3.1579 | 0.9492 | 21.5734
2005-11-05 | 2:04 | 0 | 18.683 | 0 | 2 | 0 | 52.515 | 52.812 | 32.453 | 32.62 | 26.431 | 25.034 | 7.543 | 1 | 0 | 55.725 | 52.606 | 46.162 | 20.289 | 0 | 0 | 52.102 | 33.35 | [5 empty] | 0 | 19.895 | 4 | 4.3999 | 4.1071 | 3.3972 | 3.1579 | 0.9492 | 21.5734
2005-11-05 | 2:05 | 1 | 18.683 | 0 | 2 | 0 | 52.445 | 52.768 | 32.407 | 32.429 | 26.48 | 25.058 | 7.643 | 2 | 0 | 55.725 | 52.63 | 46.095 | 20.311 | 0 | 0 | 52.056 | 33.35 | [5 empty] | 18.683 | 20.016 | 5 | 4.3708 | 4.0794 | 3.396 | 3.1579 | 0.92152 | 21.0838
2005-11-05 | 2:06 | 0 | 18.708 | 0 | 2 | 0 | 52.445 | 52.768 | 32.333 | 32.309 | 26.48 | 25.058 | 7.543 | 1 | 0 | 55.795 | 52.653 | 46.139 | 20.311 | 0 | 0 | 52.079 | 33.35 | [5 empty] | 0 | 20.136 | 6 | 4.3999 | 4.1071 | 3.3972 | 3.1579 | 0.9492 | 21.5734
2005-11-05 | 2:07 | 0 | 18.708 | 1 | 2 | 0 | 52.536 | 52.721 | 32.238 | 32.287 | 26.696 | 24.987 | 7.568 | 1 | 0 | 55.748 | 52.606 | 46.209 | 20.311 | 0 | 0 | 52.056 | 33.35 | [5 empty] | 0 | 20.249 | 7 | 4.3926 | 4.1002 | 3.3969 | 3.1579 | 0.94228 | 21.4516
2005-11-05 | 2:08 | 0 | 18.653 | 0 | 2 | 0 | 52.854 | 52.761 | 32.184 | 32.112 | 27.294 | 25.053 | 7.434 | 2 | 0 | 55.767 | 52.602 | 46.067 | 20.282 | 0 | 0 | 52.028 | 33.249 | [5 empty] | 0 | 20.742 | 8 | 4.4316 | 4.1373 | 3.3985 | 3.1579 | 0.97937 | 22.0997
2005-11-05 | 2:09 | 0 | 18.708 | 0 | 2 | 0 | 52.926 | 52.973 | 32.142 | 32.044 | 27.468 | 25.083 | 7.416 | 1 | 0 | 55.771 | 52.63 | 46.095 | 20.311 | 0 | 0 | 52.032 | 33.254 | [5 empty] | 0 | 20.882 | 9 | 4.4369 | 4.1423 | 3.3987 | 3.1579 | 0.98436 | 22.1859
2005-11-05 | 2:10 | 1 | 18.708 | 0 | 2 | 0 | 52.515 | 53.248 | 32.262 | 31.997 | 27.299 | 25.107 | 7.391 | 1 | 0 | 55.748 | 52.606 | 46.048 | 20.336 | 0 | 0 | 51.965 | 33.232 | [5 empty] | 18.708 | 20.518 | 10 | 4.4441 | 4.1492 | 3.399 | 3.1579 | 0.99128 | 22.3052
2005-11-05 | 2:11 | 0 | 18.683 | 0 | 2 | 0 | 52.147 | 53.02 | 32.164 | 32.044 | 27.105 | 25.154 | 7.391 | 1 | 0 | 55.816 | 52.653 | 46.116 | 20.289 | 0 | 0 | 52.032 | 33.254 | [5 empty] | 0 | 20.103 | 11 | 4.4441 | 4.1492 | 3.399 | 3.1579 | 0.99128 | 22.3052
2005-11-05 | 2:12 | 0 | 18.734 | 0 | 2 | 0 | 51.757 | 52.698 | 32.238 | 31.973 | 27.201 | 25.107 | 7.391 | 1 | 0 | 55.795 | 52.606 | 46.001 | 20.289 | 0 | 0 | 52.009 | 33.232 | [5 empty] | 0 | 19.784 | 12 | 4.4441 | 4.1492 | 3.399 | 3.1579 | 0.99128 | 22.3052
2005-11-05 | 2:13 | 0 | 18.734 | 0 | 2 | 0 | 51.689 | 52.284 | 32.188 | 31.997 | 27.299 | 25.058 | 7.391 | 2 | 0 | 55.795 | 52.583 | 46.025 | 20.289 | 0 | 0 | 51.988 | 33.184 | [5 empty] | 0 | 19.692 | 13 | 4.4441 | 4.1492 | 3.399 | 3.1579 | 0.99128 | 22.3052
2005-11-05 | 2:14 | 0 | 18.708 | 0 | 2 | 0 | 51.643 | 52.009 | 32.262 | 32.068 | 27.395 | 25.058 | 7.391 | 1 | 0 | 55.771 | 52.606 | 46.048 | 20.289 | 0 | 0 | 52.032 | 33.208 | [5 empty] | 0 | 19.575 | 14 | 4.4441 | 4.1492 | 3.399 | 3.1579 | 0.99128 | 22.3052
2005-11-05 | 2:15 | 1 | 18.711 | 0 | 3 | 0 | 51.552 | 52.079 | 32.36 | 32.191 | 27.446 | 24.94 | 7.419 | 1 | 0 | 55.748 | 52.539 | 46.048 | 20.291 | 0 | 0 | 51.988 | 33.187 | [5 empty] | 18.711 | 19.361 | 15 | 4.436 | 4.1414 | 3.3987 | 3.1579 | 0.98353 | 22.1715
2005-11-05 | 2:16 | 0 | 18.766 | 1 | 2 | 0 | 51.603 | 52.016 | 32.51 | 32.291 | 27.667 | 25.161 | 7.349 | 1 | 0 | 55.846 | 52.567 | 46.053 | 20.321 | 0 | 0 | 51.993 | 33.237 | [5 empty] | 0 | 19.312 | 16 | 4.4564 | 4.1608 | 3.3995 | 3.1579 | 1.0029 | 22.5049
2005-11-05 | 2:17 | 0 | 18.736 | 0 | 2 | 0 | 51.598 | 51.918 | 32.48 | 32.431 | 27.662 | 24.965 | 7.293 | 2 | 0 | 55.748 | 52.515 | 46.048 | 20.291 | 0 | 0 | 51.918 | 33.232 | [5 empty] | 0 | 19.167 | 17 | 4.4727 | 4.1763 | 3.4001 | 3.1579 | 1.0184 | 22.7694
2005-11-05 | 2:18 | 0 | 18.711 | 0 | 2 | 1 | 51.46 | 52.056 | 32.598 | 32.385 | 27.638 | 25.011 | 7.319 | 1 | 0 | 55.771 | 52.562 | 46.048 | 20.338 | 0 | 0 | 51.918 | 33.328 | [5 empty] | 0 | 19.075 | 18 | 4.4651 | 4.1691 | 3.3998 | 3.1579 | 1.0112 | 22.6468
2005-11-05 | 2:19 | 0 | 18.711 | 0 | 2 | 0 | 51.39 | 51.988 | 32.646 | 32.385 | 27.687 | 25.011 | 7.368 | 1 | 0 | 55.771 | 52.539 | 45.98 | 20.267 | 0 | 0 | 51.918 | 33.232 | [5 empty] | 0 | 19.005 | 0 | 4.4508 | 4.1555 | 3.3993 | 3.1579 | 0.99764 | 22.4147
2005-11-05 | 2:20 | 0 | 18.711 | 0 | 3 | 0 | 51.437 | 51.736 | 32.74 | 32.598 | 27.733 | 25.036 | 7.293 | 1 | 0 | 55.771 | 52.539 | 46.048 | 20.291 | 0 | 0 | 51.965 | 33.232 | [5 empty] | 0 | 18.839 | 1 | 4.4727 | 4.1763 | 3.5756 | 3.3333 | 0.84296 | 18.847
2005-11-05 | 2:21 | 1 | 18.711 | 0 | 2 | 0 | 51.276 | 51.804 | 32.809 | 32.716 | 27.733 | 25.036 | 7.267 | 2 | 0 | 55.725 | 52.515 | 46.004 | 20.267 | 0 | 0 | 51.988 | 33.208 | [5 empty] | 18.711 | 18.56 | 2 | 4.4802 | 4.1835 | 3.5759 | 3.3333 | 0.85016 | 18.9758
2005-11-05 | 2:22 | 0 | 18.711 | 0 | 2 | 0 | 51.094 | 51.666 | 32.881 | 32.763 | 27.542 | 25.061 | 7.319 | 1 | 0 | 55.748 | 52.515 | 46.004 | 20.291 | 0 | 0 | 51.988 | 33.187 | [5 empty] | 0 | 18.331 | 3 | 4.4651 | 4.1691 | 3.5753 | 3.3333 | 0.83577 | 18.7177
2005-11-05 | 2:23 | 0 | 18.736 | 0 | 3 | 0 | 51.094 | 51.575 | 33.022 | 32.763 | 27.468 | 25.061 | 7.293 | 1 | 0 | 55.748 | 52.539 | 46.004 | 20.267 | 0 | 0 | 51.965 | 33.187 | [5 empty] | 0 | 18.331 | 4 | 4.4727 | 4.1763 | 3.5756 | 3.3333 | 0.84296 | 18.847
2005-11-05 | 2:24 | 0 | 18.711 | 0 | 2 | 0 | 51.138 | 51.507 | 33.091 | 32.905 | 27.468 | 25.11 | 7.216 | 1 | 0 | 55.725 | 52.492 | 45.957 | 20.242 | 0 | 0 | 51.941 | 33.208 | [5 empty] | 0 | 18.233 | 5 | 4.4951 | 4.1976 | 3.5765 | 3.3333 | 0.86428 | 19.2271
2005-11-05 | 2:25 | 0 | 18.686 | 0 | 2 | 0 | 51.208 | 51.528 | 33.208 | 32.95 | 27.662 | 25.11 | 7.368 | 2 | 0 | 55.725 | 52.492 | 46.048 | 20.267 | 0 | 0 | 51.897 | 33.208 | [5 empty] | 0 | 18.258 | 6 | 4.4508 | 4.1555 | 3.5747 | 3.3333 | 0.8222 | 18.473
2005-11-05 | 2:26 | 1 | 18.741 | 1 | 2 | 0 | 51.236 | 51.603 | 33.474 | 33.192 | 27.476 | 25.139 | 7.424 | 1 | 0 | 55.753 | 52.52 | 45.985 | 20.272 | 0 | 0 | 51.902 | 33.309 | [5 empty] | 18.741 | 18.044 | 7 | 4.4345 | 4.14 | 3.574 | 3.3333 | 0.8067 | 18.1914
2005-11-05 | 2:27 | 0 | 18.711 | 0 | 3 | 0 | 51.39 | 51.666 | 33.515 | 33.187 | 27.517 | 25.132 | 7.393 | 1 | 0 | 55.725 | 52.492 | 45.934 | 20.291 | 0 | 0 | 51.85 | 33.208 | [5 empty] | 0 | 18.203 | 8 | 4.4436 | 4.1486 | 3.5744 | 3.3333 | 0.81528 | 18.3476
2005-11-05 | 2:28 | 0 | 18.711 | 0 | 2 | 0 | 51.369 | 51.713 | 33.538 | 33.256 | 27.589 | 25.11 | 7.368 | 1 | 0 | 55.725 | 52.469 | 45.934 | 20.291 | 0 | 0 | 51.85 | 33.232 | [5 empty] | 0 | 18.113 | 9 | 4.4508 | 4.1555 | 3.5747 | 3.3333 | 0.8222 | 18.473
2005-11-05 | 2:29 | 0 | 18.711 | 0 | 2 | 0 | 51.622 | 51.713 | 33.608 | 33.328 | 27.902 | 25.085 | 7.293 | 1 | 0 | 55.701 | 52.469 | 46.025 | 20.267 | 0 | 0 | 51.804 | 33.232 | [5 empty] | 0 | 18.294 | 10 | 4.4727 | 4.1763 | 3.5756 | 3.3333 | 0.84296 | 18.847
2005-11-05 | 2:30 | 0 | 18.711 | 0 | 2 | 0 | 51.965 | 51.874 | 33.632 | 33.397 | 27.878 | 25.085 | 7.342 | 2 | 0 | 55.701 | 52.469 | 45.957 | 20.267 | 0 | 0 | 51.85 | 33.187 | [5 empty] | 0 | 18.568 | 11 | 4.4584 | 4.1627 | 3.575 | 3.3333 | 0.8294 | 18.6031
2005-11-05 | 2:31 | 1 | 18.686 | 0 | 3 | 0 | 51.85 | 52.24 | 33.632 | 33.586 | 27.856 | 25.036 | 7.293 | 1 | 0 | 55.68 | 52.469 | 45.91 | 20.291 | 0 | 0 | 51.85 | 33.187 | [5 empty] | 18.686 | 18.264 | 12 | 4.4727 | 4.1763 | 3.5756 | 3.3333 | 0.84296 | 18.847
2005-11-05 | 2:32 | 0 | 18.711 | 0 | 2 | 0 | 51.918 | 52.263 | 33.749 | 33.491 | 27.878 | 25.085 | 7.494 | 1 | 0 | 55.725 | 52.445 | 45.934 | 20.267 | 0 | 0 | 51.874 | 33.208 | [5 empty] | 0 | 18.427 | 13 | 4.4141 | 4.1207 | 3.5732 | 3.3333 | 0.78733 | 17.8365
2005-11-05 | 2:33 | 0 | 18.711 | 0 | 2 | 0 | 51.874 | 52.17 | 33.773 | 33.586 | 27.638 | 25.11 | 7.393 | 1 | 0 | 55.68 | 52.445 | 45.957 | 20.291 | 0 | 0 | 51.827 | 33.232 | [5 empty] | 0 | 18.288 | 14 | 4.4436 | 4.1486 | 3.5744 | 3.3333 | 0.81528 | 18.3476
2005-11-05 | 2:34 | 0 | 18.686 | 0 | 3 | 0 | 51.78 | 52.287 | 33.845 | 33.704 | 27.613 | 25.061 | 7.393 | 2 | 0 | 55.68 | 52.424 | 45.957 | 20.267 | 0 | 0 | 51.827 | 33.328 | [5 empty] | 0 | 18.076 | 15 | 4.4436 | 4.1486 | 3.5744 | 3.3333 | 0.81528 | 18.3476
2005-11-05 | 2:35 | 0 | 18.734 | 1 | 2 | 0 | 51.986 | 52.17 | 33.959 | 33.725 | 27.613 | 25.203 | 7.442 | 1 | 0 | 55.701 | 52.49 | 45.934 | 20.289 | 0 | 0 | 51.871 | 33.232 | [5 empty] | 0 | 18.261 | 16 | 4.4293 | 4.1351 | 3.5738 | 3.3333 | 0.80172 | 18.1004
2005-11-05 | 2:36 | 0 | 18.726 | 0 | 2 | 1 | 51.864 | 52.277 | 33.904 | 33.718 | 27.701 | 25.171 | 7.383 | 1 | 0 | 55.694 | 52.438 | 46.018 | 20.282 | 0 | 0 | 51.794 | 33.223 | [5 empty] | 0 | 18.146 | 17 | 4.4465 | 4.1514 | 3.5745 | 3.3333 | 0.81805 | 18.3978
2005-11-05 | 2:37 | 1 | 18.734 | 0 | 2 | 0 | 52.193 | 52.214 | 34.077 | 33.794 | 27.804 | 25.298 | 7.368 | 1 | 0 | 55.725 | 52.49 | 45.934 | 20.289 | 0 | 0 | 51.804 | 33.208 | [5 empty] | 18.734 | 18.399 | 0 | 4.4508 | 4.1555 | 3.5747 | 3.3333 | 0.8222 | 18.473
2005-11-05 | 2:38 | 0 | 18.734 | 0 | 2 | 0 | 52.583 | 52.422 | 33.983 | 33.773 | 28.118 | 25.107 | 7.264 | 2 | 0 | 55.701 | 52.49 | 46.092 | 20.289 | 0 | 0 | 51.78 | 33.232 | [5 empty] | 0 | 18.81 | 1 | 4.4811 | 4.1843 | 3.4005 | 3.1579 | 1.0264 | 22.9056
2005-11-05 | 2:39 | 0 | 18.726 | 0 | 3 | 0 | 52.828 | 52.691 | 33.952 | 33.904 | 28.206 | 25.075 | 7.131 | 1 | 0 | 55.671 | 52.415 | 45.994 | 20.232 | 0 | 0 | 51.818 | 33.177 | [5 empty] | 0 | 18.924 | 2 | 4.5199 | 4.2211 | 3.402 | 3.1579 | 1.0632 | 23.5239
2005-11-05 | 2:40 | 0 | 18.701 | 0 | 2 | 0 | 52.805 | 53.08 | 34 | 33.835 | 28.111 | 25.171 | 7.079 | 1 | 0 | 55.694 | 52.415 | 45.924 | 20.232 | 0 | 0 | 51.818 | 33.177 | [5 empty] | 0 | 18.97 | 3 | 4.535 | 4.2355 | 3.4027 | 3.1579 | 1.0776 | 23.7627
2005-11-05 | 2:41 | 0 | 18.734 | 0 | 2 | 0 | 52.903 | 53.202 | 34.077 | 33.89 | 28.167 | 25.107 | 7.112 | 1 | 0 | 55.678 | 52.469 | 45.955 | 20.313 | 0 | 0 | 51.825 | 33.184 | [5 empty] | 0 | 19.013 | 4 | 4.5254 | 4.2264 | 3.4023 | 3.1579 | 1.0685 | 23.6113
2005-11-05 | 2:42 | 1 | 18.708 | 0 | 2 | 0 | 52.926 | 52.996 | 33.914 | 33.936 | 28.045 | 25.298 | 6.912 | 2 | 0 | 55.746 | 52.721 | 46.069 | 20.313 | 0 | 0 | 51.871 | 33.208 | [5 empty] | 18.708 | 18.99 | 5 | 4.5836 | 4.2818 | 3.4046 | 3.1579 | 1.1239 | 24.5191
2005-11-05 | 2:43 | 0 | 18.701 | 0 | 2 | 0 | 52.873 | 53.101 | 33.928 | 33.859 | 27.991 | 25.146 | 6.904 | 1 | 0 | 55.671 | 52.483 | 46.039 | 20.232 | 0 | 0 | 51.773 | 33.153 | [5 empty] | 0 | 19.014 | 6 | 4.586 | 4.284 | 3.4047 | 3.1579 | 1.1261 | 24.5549
2005-11-05 | 2:44 | 0 | 18.701 | 1 | 3 | 0 | 52.966 | 53.195 | 34.046 | 33.976 | 27.893 | 25.1 | 6.852 | 1 | 0 | 55.648 | 52.459 | 46.018 | 20.257 | 0 | 0 | 51.818 | 33.177 | [5 empty] | 0 | 18.99 | 7 | 4.6011 | 4.2984 | 3.4053 | 3.1579 | 1.1405 | 24.7869
2005-11-05 | 2:45 | 0 | 18.774 | 0 | 2 | 0 | 52.919 | 53.218 | 34.235 | 33.928 | 27.821 | 25.291 | 6.827 | 1 | 0 | 55.694 | 52.392 | 45.903 | 20.257 | 0 | 0 | 51.75 | 33.153 | [5 empty] | 0 | 18.991 | 8 | 4.6084 | 4.3053 | 3.4056 | 3.1579 | 1.1474 | 24.898
2005-11-05 | 2:46 | 0 | 18.726 | 0 | 2 | 0 | 52.896 | 53.262 | 34.117 | 33.928 | 27.677 | 25.195 | 6.726 | 1 | 0 | 55.624 | 52.438 | 46.039 | 20.282 | 0 | 0 | 51.794 | 33.153 | [5 empty] | 0 | 18.968 | 9 | 4.6378 | 4.3332 | 3.4068 | 3.1579 | 1.1753 | 25.3429
2005-11-05 | 2:47 | 1 | 18.774 | 0 | 2 | 0 | 52.896 | 53.239 | 34.187 | 33.952 | 27.557 | 25.171 | 6.726 | 2 | 0 | 55.648 | 52.368 | 45.924 | 20.257 | 0 | 0 | 51.75 | 33.129 | [5 empty] | 18.774 | 18.944 | 10 | 4.6378 | 4.3332 | 3.4068 | 3.1579 | 1.1753 | 25.3429
2005-11-05 | 2:48 | 0 | 18.784 | 0 | 2 | 0 | 52.95 | 53.225 | 34.242 | 33.936 | 27.515 | 25.252 | 6.76 | 1 | 0 | 55.725 | 52.422 | 45.978 | 20.264 | 0 | 0 | 51.757 | 33.161 | [5 empty] | 0 | 19.014 | 11 | 4.6279 | 4.3238 | 3.4064 | 3.1579 | 1.1659 | 25.1937
2005-11-05 | 2:49 | 0 | 18.784 | 0 | 2 | 0 | 52.95 | 53.269 | 34.218 | 33.936 | 27.515 | 25.227 | 6.682 | 1 | 0 | 55.678 | 52.399 | 46.048 | 20.289 | 0 | 0 | 51.757 | 33.161 | [5 empty] | 0 | 19.014 | 12 | 4.6506 | 4.3454 | 3.4073 | 3.1579 | 1.1875 | 25.5349
2005-11-05 | 2:50 | 0 | 18.806 | 0 | 2 | 0 | 52.973 | 53.316 | 34.266 | 33.959 | 27.515 | 25.252 | 6.682 | 1 | 0 | 55.678 | 52.399 | 45.934 | 20.289 | 0 | 0 | 51.78 | 33.184 | [5 empty] | 0 | 19.014 | 13 | 4.6506 | 4.3454 | 3.4073 | 3.1579 | 1.1875 | 25.5349
2005-11-05 | 2:51 | 0 | 18.806 | 0 | 2 | 0 | 53.064 | 53.269 | 34.383 | 33.959 | 27.613 | 25.252 | 6.708 | 1 | 0 | 55.678 | 52.375 | 45.934 | 20.239 | 0 | 0 | 51.804 | 33.161 | [5 empty] | 0 | 19.105 | 14 | 4.643 | 4.3382 | 3.407 | 3.1579 | 1.1803 | 25.4216
2005-11-05 | 2:52 | 0 | 18.726 | 0 | 3 | 0 | 53.148 | 53.239 | 34.141 | 33.952 | 27.628 | 25.146 | 6.649 | 2 | 0 | 55.624 | 52.483 | 45.994 | 20.257 | 0 | 0 | 51.794 | 33.153 | [5 empty] | 0 | 19.196 | 15 | 4.6602 | 4.3546 | 3.4077 | 3.1579 | 1.1967 | 25.6783
2005-11-05 | 2:53 | 1 | 18.726 | 0 | 2 | 0 | 53.309 | 53.309 | 34.187 | 33.976 | 27.772 | 25.316 | 6.778 | 1 | 0 | 55.601 | 52.459 | 45.971 | 20.232 | 0 | 0 | 51.773 | 33.201 | [5 empty] | 18.726 | 19.333 | 16 | 4.6226 | 4.3188 | 3.4062 | 3.1579 | 1.161 | 25.1145
2005-11-05 | 2:54 | 0 | 18.751 | 1 | 2 | 0 | 53.309 | 53.652 | 34.117 | 33.928 | 27.871 | 25.146 | 6.827 | 1 | 0 | 55.601 | 52.345 | 45.88 | 20.207 | 0 | 0 | 51.727 | 33.153 | [5 empty] | 0 | 19.381 | 17 | 4.6084 | 4.3053 | 3.4056 | 3.1579 | 1.1474 | 24.898
2005-11-05 | 2:55 | 0 | 18.723 | 0 | 2 | 1 | 53.33 | 53.626 | 34.136 | 34.043 | 27.745 | 25.168 | 6.698 | 1 | 0 | 55.554 | 52.298 | 45.899 | 20.204 | 0 | 0 | 51.654 | 33.175 | [5 empty] | 0 | 19.287 | 18 | 4.6459 | 4.341 | 3.4072 | 3.1579 | 1.1831 | 25.4652
2005-11-05 | 2:56 | 0 | 18.698 | 0 | 2 | 0 | 53.398 | 53.626 | 34.115 | 34.019 | 27.866 | 25.168 | 6.85 | 1 | 0 | 55.575 | 52.298 | 45.969 | 20.179 | 0 | 0 | 51.61 | 33.151 | [5 empty] | 0 | 19.379 | 0 | 4.6017 | 4.2989 | 3.4054 | 3.1579 | 1.141 | 24.7958
2005-11-05 | 2:57 | 0 | 18.703 | 0 | 2 | 0 | 53.358 | 53.654 | 34.189 | 33.955 | 27.848 | 25.271 | 6.855 | 2 | 0 | 55.627 | 52.371 | 45.906 | 20.209 | 0 | 0 | 51.661 | 33.132 | [5 empty] | 0 | 19.403 | 1 | 4.6002 | 4.2975 | 3.4053 | 3.1579 | 1.1396 | 24.7736
2005-11-05 | 2:58 | 1 | 18.728 | 0 | 2 | 0 | 53.379 | 53.654 | 34.261 | 33.979 | 27.775 | 25.463 | 6.932 | 1 | 0 | 55.582 | 52.347 | 45.836 | 20.234 | 0 | 0 | 51.615 | 33.108 | [5 empty] | 18.728 | 19.4 | 2 | 4.5778 | 4.2762 | 3.4044 | 3.1579 | 1.1183 | 24.4294
2005-11-05 | 2:59 | 0 | 18.728 | 0 | 2 | 0 | 53.335 | 53.748 | 34.165 | 33.907 | 27.895 | 25.342 | 6.981 | 1 | 0 | 55.603 | 52.326 | 45.859 | 20.26 | 0 | 0 | 51.638 | 33.086 | [5 empty] | 0 | 19.428 | 3 | 4.5635 | 4.2627 | 3.4038 | 3.1579 | 1.1048 | 24.2085
2005-11-05 | 3:00 | 0 | 18.698 | 0 | 2 | 0 | 53.398 | 53.72 | 34.184 | 34.043 | 27.866 | 25.362 | 6.901 | 1 | 0 | 55.531 | 52.205 | 45.899 | 20.204 | 0 | 0 | 51.61 | 33.058 | [5 empty] | 0 | 19.355 | 4 | 4.5868 | 4.2848 | 3.4048 | 3.1579 | 1.1269 | 24.5684
2005-11-05 | 3:01 | 0 | 18.698 | 0 | 3 | 0 | 53.444 | 53.65 | 34.208 | 34.091 | 27.866 | 25.338 | 6.875 | 1 | 0 | 55.508 | 52.228 | 45.831 | 20.204 | 0 | 0 | 51.587 | 33.058 | [5 empty] | 0 | 19.353 | 5 | 4.5944 | 4.292 | 3.4051 | 3.1579 | 1.1341 | 24.6845
2005-11-05 | 3:02 | 0 | 18.673 | 0 | 2 | 0 | 53.398 | 53.72 | 34.302 | 34.019 | 27.915 | 25.507 | 6.798 | 2 | 0 | 55.531 | 52.252 | 45.784 | 20.179 | 0 | 0 | 51.633 | 33.058 | [5 empty] | 0 | 19.379 | 6 | 4.6168 | 4.3133 | 3.406 | 3.1579 | 1.1554 | 25.0263
2005-11-05 | 3:03 | 0 | 18.728 | 1 | 2 | 0 | 53.402 | 53.769 | 34.33 | 34.048 | 27.969 | 25.558 | 6.78 | 1 | 0 | 55.582 | 52.28 | 45.812 | 20.209 | 0 | 0 | 51.661 | 33.086 | [5 empty] | 0 | 19.354 | 7 | 4.6221 | 4.3183 | 3.4062 | 3.1579 | 1.1604 | 25.1057
2005-11-05 | 3:04 | 1 | 18.728 | 0 | 2 | 0 | 53.449 | 53.724 | 34.354 | 34.026 | 27.993 | 25.558 | 6.855 | 1 | 0 | 55.603 | 52.28 | 45.836 | 20.209 | 0 | 0 | 51.615 | 33.086 | [5 empty] | 18.728 | 19.423 | 8 | 4.6002 | 4.2975 | 3.4053 | 3.1579 | 1.1396 | 24.7736
2005-11-05 | 3:05 | 0 | 18.754 | 0 | 2 | 0 | 53.426 | 53.839 | 34.261 | 34.026 | 27.969 | 25.487 | 6.754 | 1 | 0 | 55.603 | 52.256 | 45.791 | 20.234 | 0 | 0 | 51.615 | 33.086 | [5 empty] | 0 | 19.4 | 9 | 4.6296 | 4.3255 | 3.4065 | 3.1579 | 1.1676 | 25.2201
2005-11-05 | 3:06 | 0 | 18.728 | 0 | 2 | 0 | 53.426 | 53.816 | 34.306 | 34.072 | 27.969 | 25.463 | 6.677 | 2 | 0 | 55.536 | 52.233 | 45.859 | 20.234 | 0 | 0 | 51.638 | 33.039 | [5 empty] | 0 | 19.354 | 10 | 4.6521 | 4.3468 | 3.4074 | 3.1579 | 1.1889 | 25.5567
2005-11-05 | 3:07 | 0 | 18.728 | 0 | 2 | 0 | 53.449 | 53.862 | 34.285 | 34.072 | 28.162 | 25.463 | 6.628 | 1 | 0 | 55.536 | 52.233 | 45.836 | 20.209 | 0 | 0 | 51.615 | 33.039 | [5 empty] | 0 | 19.377 | 11 | 4.6663 | 4.3604 | 3.408 | 3.1579 | 1.2025 | 25.7692
2005-11-05 | 3:08 | 0 | 18.698 | 0 | 2 | 0 | 53.444 | 53.741 | 34.232 | 33.998 | 28.155 | 25.507 | 6.546 | 1 | 0 | 55.508 | 52.228 | 45.899 | 20.179 | 0 | 0 | 51.54 | 33.01 | [5 empty] | 0 | 19.446 | 12 | 4.6902 | 4.3831 | 3.409 | 3.1579 | 1.2252 | 26.1219
2005-11-05 | 3:09 | 1 | 18.698 | 0 | 2 | 0 | 53.535 | 53.811 | 34.184 | 34.019 | 28.084 | 25.529 | 6.546 | 1 | 0 | 55.531 | 52.205 | 45.784 | 20.156 | 0 | 0 | 51.563 | 33.034 | [5 empty] | 18.698 | 19.516 | 13 | 4.6902 | 4.3831 | 3.409 | 3.1579 | 1.2252 | 26.1219
2005-11-05 | 3:10 | 0 | 18.754 | 0 | 2 | 0 | 53.563 | 53.977 | 34.285 | 34.096 | 27.993 | 25.607 | 6.577 | 1 | 0 | 55.582 | 52.256 | 45.812 | 20.209 | 0 | 0 | 51.615 | 33.039 | [5 empty] | 0 | 19.467 | 14 | 4.6812 | 4.3745 | 3.4086 | 3.1579 | 1.2166 | 25.989
2005-11-05 | 3:11 | 0 | 18.754 | 0 | 3 | 0 | 53.517 | 53.93 | 34.378 | 34.12 | 28.089 | 25.536 | 6.551 | 2 | 0 | 55.536 | 52.233 | 45.882 | 20.209 | 0 | 0 | 51.568 | 33.062 | [5 empty] | 0 | 19.397 | 15 | 4.6887 | 4.3817 | 3.4089 | 3.1579 | 1.2238 | 26.1005
2005-11-05 | 3:12 | 0 | 18.728 | 0 | 2 | 0 | 53.61 | 53.886 | 34.33 | 34.048 | 28.04 | 25.583 | 6.551 | 1 | 0 | 55.559 | 52.233 | 45.791 | 20.187 | 0 | 0 | 51.568 | 33.062 | [5 empty] | 0 | 19.562 | 16 | 4.6887 | 4.3817 | 3.4089 | 3.1579 | 1.2238 | 26.1005
2005-11-05 | 3:13 | 0 | 18.728 | 1 | 2 | 0 | 53.678 | 53.953 | 34.306 | 34.072 | 28.089 | 25.487 | 6.502 | 1 | 0 | 55.489 | 52.21 | 45.812 | 20.187 | 0 | 0 | 51.568 | 33.086 | [5 empty] | 0 | 19.606 | 17 | 4.703 | 4.3952 | 3.4095 | 3.1579 | 1.2374 | 26.3097
2005-11-05 | 3:14 | 0 | 18.698 | 0 | 2 | 1 | 53.696 | 53.925 | 34.278 | 34.184 | 28.01 | 25.529 | 6.494 | 1 | 0 | 55.484 | 52.161 | 45.763 | 20.179 | 0 | 0 | 51.517 | 33.058 | [5 empty] | 0 | 19.512 | 18 | 4.7053 | 4.3975 | 3.4096 | 3.1579 | 1.2396 | 26.3438
2005-11-05 | 3:15 | 1 | 18.766 | 0 | 2 | 0 | 53.736 | 54.012 | 34.321 | 34.18 | 28.126 | 25.548 | 6.742 | 2 | 0 | 55.526 | 52.2 | 45.826 | 20.247 | 0 | 0 | 51.582 | 33.074 | [5 empty] | 18.766 | 19.556 | 0 | 4.6331 | 4.3288 | 3.4066 | 3.1579 | 1.1709 | 25.2728
2005-11-05 | 3:16 | 0 | 18.708 | 0 | 2 | 0 | 53.867 | 54.051 | 34.29 | 34.172 | 28.189 | 25.517 | 6.605 | 1 | 0 | 55.519 | 52.17 | 45.819 | 20.214 | 0 | 0 | 51.552 | 33.019 | [5 empty] | 0 | 19.695 | 1 | 4.673 | 4.3667 | 3.4083 | 3.1579 | 1.2088 | 25.8685
2005-11-05 | 3:17 | 0 | 18.708 | 0 | 2 | 0 | 53.89 | 54.096 | 34.314 | 34.077 | 28.358 | 25.541 | 6.682 | 1 | 0 | 55.519 | 52.193 | 45.773 | 20.189 | 0 | 0 | 51.528 | 33.043 | [5 empty] | 0 | 19.813 | 2 | 4.6506 | 4.3454 | 3.4073 | 3.1579 | 1.1875 | 25.5349
2005-11-05 | 3:18 | 0 | 18.741 | 0 | 2 | 0 | 54.196 | 54.243 | 34.321 | 34.203 | 28.439 | 25.475 | 6.742 | 1 | 0 | 55.526 | 52.2 | 45.917 | 20.222 | 0 | 0 | 51.582 | 33.098 | [5 empty] | 0 | 19.993 | 3 | 4.6331 | 4.3288 | 3.4066 | 3.1579 | 1.1709 | 25.2728
2005-11-05 | 3:19 | 0 | 18.716 | 0 | 2 | 0 | 54.105 | 54.334 | 34.345 | 34.132 | 28.415 | 25.573 | 6.842 | 2 | 0 | 55.526 | 52.224 | 45.803 | 20.199 | 0 | 0 | 51.605 | 33.074 | [5 empty] | 0 | 19.973 | 4 | 4.604 | 4.3011 | 3.4055 | 3.1579 | 1.1432 | 24.8314
2005-11-05 | 3:20 | 1 | 18.741 | 0 | 2 | 0 | 54.035 | 54.495 | 34.345 | 34.156 | 28.584 | 25.548 | 6.842 | 1 | 0 | 55.55 | 52.2 | 45.735 | 20.222 | 0 | 0 | 51.582 | 33.098 | [5 empty] | 18.741 | 19.879 | 5 | 4.604 | 4.3011 | 3.4055 | 3.1579 | 1.1432 | 24.8314
2005-11-05 | 3:21 | 0 | 18.666 | 0 | 2 | 0 | 54.058 | 54.448 | 34.345 | 34.132 | 28.486 | 25.475 | 6.842 | 1 | 0 | 55.503 | 52.177 | 45.894 | 20.222 | 0 | 0 | 51.559 | 33.074 | [5 empty] | 0 | 19.926 | 6 | 4.604 | 4.3011 | 3.4055 | 3.1579 | 1.1432 | 24.8314
2005-11-05 | 3:22 | 0 | 18.658 | 1 | 2 | 0 | 54.142 | 54.327 | 34.314 | 34.148 | 28.454 | 25.396 | 6.909 | 1 | 0 | 55.473 | 52.147 | 45.773 | 20.189 | 0 | 0 | 51.528 | 33.043 | [5 empty] | 0 | 19.994 | 7 | 4.5845 | 4.2826 | 3.4047 | 3.1579 | 1.1247 | 24.5325
2005-11-05 | 3:23 | 0 | 18.658 | 0 | 3 | 0 | 54.142 | 54.394 | 34.29 | 34.148 | 28.454 | 25.443 | 6.757 | 2 | 0 | 55.496 | 52.17 | 45.749 | 20.189 | 0 | 0 | 51.528 | 33.043 | [5 empty] | 0 | 19.994 | 8 | 4.6288 | 4.3247 | 3.4065 | 3.1579 | 1.1668 | 25.2069
2005-11-05 | 3:24 | 0 | 18.666 | 0 | 2 | 0 | 54.219 | 54.38 | 34.218 | 34.125 | 28.648 | 25.347 | 6.708 | 1 | 0 | 55.473 | 52.217 | 45.773 | 20.166 | 0 | 0 | 51.552 | 33.043 | [5 empty] | 0 | 20.094 | 9 | 4.643 | 4.3382 | 3.407 | 3.1579 | 1.1803 | 25.4216
2005-11-05 | 3:25 | 1 | 18.585 | 0 | 2 | 0 | 54.303 | 54.189 | 34.218 | 34.266 | 28.697 | 25.298 | 6.605 | 1 | 0 | 55.496 | 52.399 | 45.91 | 20.239 | 0 | 0 | 51.598 | 33.043 | [5 empty] | 18.585 | 20.037 | 10 | 4.673 | 4.3667 | 3.4083 | 3.1579 | 1.2088 | 25.8685
2005-11-05 | 3:26 | 0 | 18.683 | 0 | 2 | 0 | 54.189 | 54.488 | 34.335 | 34.148 | 28.552 | 25.372 | 6.708 | 1 | 0 | 55.473 | 52.193 | 45.773 | 20.166 | 0 | 0 | 51.505 | 32.996 | [5 empty] | 0 | 20.041 | 11 | 4.643 | 4.3382 | 3.407 | 3.1579 | 1.1803 | 25.4216
2005-11-05 | 3:27 | 0 | 18.666 | 0 | 2 | 0 | 54.264 | 54.539 | 34.345 | 34.297 | 28.535 | 25.284 | 6.79 | 2 | 0 | 55.503 | 52.2 | 45.803 | 20.199 | 0 | 0 | 51.491 | 33.051 | [5 empty] | 0 | 19.967 | 12 | 4.6192 | 4.3155 | 3.4061 | 3.1579 | 1.1576 | 25.0616
2005-11-05 | 3:28 | 0 | 18.716 | 0 | 2 | 0 | 54.38 | 54.562 | 34.414 | 34.273 | 28.415 | 25.475 | 6.79 | 1 | 0 | 55.526 | 52.156 | 45.712 | 20.199 | 0 | 0 | 51.444 | 33.027 | [5 empty] | 0 | 20.107 | 13 | 4.6192 | 4.3155 | 3.4061 | 3.1579 | 1.1576 | 25.0616
2005-11-05 | 3:29 | 0 | 18.658 | 0 | 2 | 0 | 54.488 | 54.579 | 34.314 | 34.148 | 28.383 | 25.323 | 6.757 | 1 | 0 | 55.473 | 52.102 | 45.796 | 20.141 | 0 | 0 | 51.39 | 32.972 | [5 empty] | 0 | 20.34 | 14 | 4.6288 | 4.3247 | 3.4065 | 3.1579 | 1.1668 | 25.2069
2005-11-05 | 3:30 | 0 | 18.691 | 0 | 2 | 0 | 54.586 | 54.747 | 34.297 | 34.273 | 28.535 | 25.33 | 6.765 | 1 | 0 | 55.48 | 52.156 | 45.871 | 20.222 | 0 | 0 | 51.397 | 33.027 | [5 empty] | 0 | 20.313 | 15 | 4.6264 | 4.3224 | 3.4064 | 3.1579 | 1.1646 | 25.1717
2005-11-05 | 3:31 | 1 | 18.633 | 0 | 2 | 0 | 54.579 | 54.831 | 34.314 | 34.148 | 28.503 | 25.347 | 6.783 | 2 | 0 | 55.449 | 52.147 | 45.749 | 20.189 | 0 | 0 | 51.367 | 32.996 | [5 empty] | 18.633 | 20.431 | 16 | 4.6212 | 4.3175 | 3.4062 | 3.1579 | 1.1596 | 25.0925
2005-11-05 | 3:32 | 0 | 18.658 | 1 | 2 | 0 | 54.602 | 54.877 | 34.29 | 34.29 | 28.528 | 25.274 | 6.909 | 1 | 0 | 55.426 | 52.126 | 45.705 | 20.166 | 0 | 0 | 51.344 | 33.043 | [5 empty] | 0 | 20.312 | 17 | 4.5845 | 4.2826 | 3.4047 | 3.1579 | 1.1247 | 24.5325
2005-11-05 | 3:33 | 0 | 18.658 | 0 | 2 | 1 | 54.623 | 54.898 | 34.383 | 34.148 | 28.552 | 25.347 | 6.986 | 1 | 0 | 55.473 | 52.126 | 45.819 | 20.189 | 0 | 0 | 51.323 | 33.067 | [5 empty] | 0 | 20.475 | 18 | 4.5621 | 4.2613 | 3.4038 | 3.1579 | 1.1034 | 24.1859
2005-11-05 | 3:34 | 0 | 18.633 | 0 | 2 | 0 | 54.623 | 54.945 | 34.314 | 34.148 | 28.574 | 25.372 | 7.187 | 1 | 0 | 55.473 | 52.126 | 45.635 | 20.214 | 0 | 0 | 51.39 | 33.019 | [5 empty] | 0 | 20.475 | 0 | 4.5035 | 4.2056 | 3.4014 | 3.1579 | 1.0477 | 23.2649
2005-11-05 | 3:35 | 0 | 18.603 | 0 | 2 | 0 | 54.653 | 54.882 | 34.249 | 34.084 | 28.726 | 25.306 | 7.12 | 2 | 0 | 55.41 | 52.063 | 45.78 | 20.146 | 0 | 0 | 51.351 | 33.027 | [5 empty] | 0 | 20.569 | 1 | 4.5231 | 4.2242 | 3.4022 | 3.1579 | 1.0663 | 23.5745
2005-11-05 | 3:36 | 1 | 18.62 | 0 | 2 | 0 | 54.796 | 55.048 | 34.371 | 34.16 | 28.709 | 25.384 | 7.074 | 1 | 0 | 55.438 | 52.114 | 45.6 | 20.177 | 0 | 0 | 51.449 | 33.031 | [5 empty] | 18.62 | 20.636 | 2 | 4.5365 | 4.2369 | 3.4027 | 3.1579 | 1.079 | 23.7856
2005-11-05 | 3:37 | 0 | 18.62 | 0 | 2 | 0 | 54.728 | 54.98 | 34.323 | 34.16 | 28.442 | 25.504 | 6.948 | 1 | 0 | 55.461 | 52.114 | 45.623 | 20.154 | 0 | 0 | 51.425 | 33.031 | [5 empty] | 0 | 20.568 | 3 | 4.5731 | 4.2718 | 3.4042 | 3.1579 | 1.1139 | 24.3574
2005-11-05 | 3:38 | 0 | 18.59 | 0 | 2 | 0 | 54.814 | 54.929 | 34.201 | 34.153 | 28.68 | 25.355 | 6.968 | 1 | 0 | 55.433 | 52.107 | 45.642 | 20.099 | 0 | 0 | 51.374 | 33.027 | [5 empty] | 0 | 20.661 | 4 | 4.5673 | 4.2663 | 3.404 | 3.1579 | 1.1084 | 24.2673
2005-11-05 | 3:39 | 0 | 18.62 | 0 | 2 | 0 | 54.887 | 55.025 | 34.323 | 34.136 | 28.756 | 25.335 | 7.022 | 2 | 0 | 55.438 | 52.091 | 45.693 | 20.154 | 0 | 0 | 51.379 | 33.055 | [5 empty] | 0 | 20.751 | 5 | 4.5516 | 4.2513 | 3.4033 | 3.1579 | 1.0934 | 24.0227
2005-11-05 | 3:40 | 0 | 18.573 | 0 | 2 | 0 | 54.887 | 55.095 | 34.278 | 34.206 | 28.582 | 25.257 | 6.917 | 1 | 0 | 55.386 | 52.063 | 45.686 | 20.124 | 0 | 0 | 51.421 | 33.051 | [5 empty] | 0 | 20.681 | 6 | 4.5822 | 4.2804 | 3.4046 | 3.1579 | 1.1225 | 24.4967
2005-11-05 | 3:41 | 1 | 18.542 | 1 | 2 | 0 | 54.952 | 55.067 | 34.225 | 34.273 | 28.726 | 25.257 | 7.069 | 1 | 0 | 55.433 | 52.086 | 45.665 | 20.146 | 0 | 0 | 51.397 | 33.027 | [5 empty] | 18.542 | 20.679 | 7 | 4.5379 | 4.2383 | 3.4028 | 3.1579 | 1.0804 | 23.8085
2005-11-05 | 3:42 | 0 | 18.568 | 0 | 2 | 0 | 54.905 | 55.067 | 34.225 | 34.153 | 28.655 | 25.306 | 7.12 | 1 | 0 | 55.365 | 52.086 | 45.71 | 20.146 | 0 | 0 | 51.374 | 33.051 | [5 empty] | 0 | 20.752 | 8 | 4.5231 | 4.2242 | 3.4022 | 3.1579 | 1.0663 | 23.5745
2005-11-05 | 3:43 | 0 | 18.62 | 0 | 2 | 0 | 55.025 | 55.209 | 34.23 | 34.16 | 28.636 | 25.264 | 7.174 | 2 | 0 | 55.393 | 52.044 | 45.693 | 20.177 | 0 | 0 | 51.334 | 33.079 | [5 empty] | 0 | 20.865 | 9 | 4.5073 | 4.2092 | 3.4015 | 3.1579 | 1.0513 | 23.3252
2005-11-05 | 3:44 | 0 | 18.542 | 0 | 2 | 0 | 54.929 | 55.295 | 34.225 | 34.294 | 28.486 | 25.45 | 6.968 | 1 | 0 | 55.365 | 52.063 | 45.642 | 20.146 | 0 | 0 | 51.306 | 33.051 | [5 empty] | 0 | 20.635 | 10 | 4.5673 | 4.2663 | 3.404 | 3.1579 | 1.1084 | 24.2673
2005-11-05 | 3:45 | 0 | 18.598 | 0 | 2 | 0 | 54.866 | 55.277 | 34.278 | 34.182 | 28.346 | 25.36 | 6.973 | 1 | 0 | 55.393 | 52.067 | 45.623 | 20.177 | 0 | 0 | 51.311 | 33.031 | [5 empty] | 0 | 20.684 | 11 | 4.5659 | 4.2649 | 3.4039 | 3.1579 | 1.107 | 24.2447
2005-11-05 | 3:46 | 0 | 18.568 | 0 | 2 | 0 | 54.838 | 55.228 | 34.225 | 34.153 | 28.412 | 25.33 | 7.069 | 1 | 0 | 55.386 | 52.039 | 45.618 | 20.146 | 0 | 0 | 51.306 | 33.003 | [5 empty] | 0 | 20.685 | 12 | 4.5379 | 4.2383 | 3.4028 | 3.1579 | 1.0804 | 23.8085
2005-11-05 | 3:47 | 1 | 18.568 | 0 | 2 | 0 | 54.859 | 55.181 | 34.273 | 34.153 | 28.486 | 25.401 | 6.968 | 1 | 0 | 55.41 | 52.016 | 45.686 | 20.146 | 0 | 0 | 51.306 | 33.027 | [5 empty] | 18.568 | 20.706 | 13 | 4.5673 | 4.2663 | 3.404 | 3.1579 | 1.1084 | 24.2673
2005-11-05 | 3:48 | 0 | 18.59 | 0 | 2 | 0 | 54.882 | 55.181 | 34.294 | 34.177 | 28.317 | 25.377 | 6.917 | 2 | 0 | 55.379 | 51.986 | 45.588 | 20.139 | 0 | 0 | 51.344 | 32.996 | [5 empty] | 0 | 20.705 | 14 | 4.5822 | 4.2804 | 3.4046 | 3.1579 | 1.1225 | 24.4967
2005-11-05 | 3:49 | 0 | 18.583 | 0 | 2 | 0 | 54.852 | 55.174 | 34.335 | 34.146 | 28.43 | 25.345 | 7.035 | 1 | 0 | 55.403 | 51.986 | 45.541 | 20.091 | 0 | 0 | 51.297 | 33.019 | [5 empty] | 0 | 20.706 | 15 | 4.5478 | 4.2477 | 3.4032 | 3.1579 | 1.0898 | 23.9636
2005-11-05 | 3:50 | 0 | 18.59 | 0 | 2 | 0 | 54.882 | 55.204 | 34.318 | 34.177 | 28.535 | 25.377 | 7.043 | 1 | 0 | 55.386 | 52.016 | 45.733 | 20.172 | 0 | 0 | 51.306 | 33.074 | [5 empty] | 0 | 20.705 | 16 | 4.5455 | 4.2455 | 3.4031 | 3.1579 | 1.0876 | 23.9271
2005-11-05 | 3:51 | 0 | 18.558 | 1 | 2 | 0 | 54.875 | 55.174 | 34.263 | 34.263 | 28.309 | 25.274 | 6.935 | 1 | 0 | 55.379 | 51.962 | 45.635 | 20.139 | 0 | 0 | 51.297 | 33.019 | [5 empty] | 0 | 20.612 | 17 | 4.5769 | 4.2754 | 3.4044 | 3.1579 | 1.1175 | 24.4159
2005-11-05 | 3:52 | 1 | 18.615 | 0 | 2 | 1 | 54.838 | 55.158 | 34.342 | 34.153 | 28.292 | 25.306 | 7.094 | 2 | 0 | 55.386 | 52.016 | 45.572 | 20.197 | 0 | 0 | 51.351 | 33.027 | [5 empty] | 18.615 | 20.685 | 18 | 4.5306 | 4.2314 | 3.4025 | 3.1579 | 1.0735 | 23.694
2005-11-05 | 3:53 | 0 | 18.583 | 0 | 2 | 0 | 54.828 | 55.151 | 34.359 | 34.17 | 28.285 | 25.274 | 7.061 | 1 | 0 | 55.379 | 51.962 | 45.541 | 20.139 | 0 | 0 | 51.32 | 32.996 | [5 empty] | 0 | 20.658 | 0 | 4.5402 | 4.2405 | 3.4029 | 3.1579 | 1.0826 | 23.845
2005-11-05 | 3:54 | 0 | 18.558 | 0 | 2 | 0 | 54.807 | 55.127 | 34.383 | 34.218 | 28.189 | 25.249 | 7.035 | 1 | 0 | 55.356 | 51.962 | 45.588 | 20.164 | 0 | 0 | 51.253 | 32.996 | [5 empty] | 0 | 20.589 | 1 | 4.5478 | 4.2477 | 3.4032 | 3.1579 | 1.0898 | 23.9636
2005-11-05 | 3:55 | 0 | 18.583 | 0 | 2 | 0 | 54.873 | 55.125 | 34.311 | 34.17 | 28.285 | 25.323 | 6.96 | 1 | 0 | 55.356 | 51.962 | 45.632 | 20.164 | 0 | 0 | 51.274 | 33.041 | [5 empty] | 0 | 20.703 | 2 | 4.5696 | 4.2685 | 3.4041 | 3.1579 | 1.1106 | 24.3033
2005-11-05 | 3:56 | 0 | 18.542 | 0 | 2 | 0 | 54.882 | 55.158 | 34.225 | 34.156 | 28.246 | 25.308 | 6.894 | 1 | 0 | 55.365 | 51.993 | 45.595 | 20.149 | 0 | 0 | 51.236 | 32.981 | [5 empty] | 0 | 20.726 | 3 | 4.5889 | 4.2867 | 3.4048 | 3.1579 | 1.1288 | 24.5997
2005-11-05 | 3:57 | 1 | 18.568 | 0 | 2 | 0 | 54.859 | 55.158 | 34.342 | 34.156 | 28.319 | 25.284 | 7.071 | 2 | 0 | 55.342 | 51.948 | 45.642 | 20.099 | 0 | 0 | 51.236 | 33.003 | [5 empty] | 18.568 | 20.703 | 4 | 4.5373 | 4.2377 | 3.4028 | 3.1579 | 1.0799 | 23.7993
2005-11-05 | 3:58 | 0 | 18.593 | 0 | 2 | 0 | 54.859 | 55.158 | 34.321 | 34.18 | 28.319 | 25.308 | 6.971 | 1 | 0 | 55.342 | 51.969 | 45.527 | 20.124 | 0 | 0 | 51.306 | 32.981 | [5 empty] | 0 | 20.679 | 5 | 4.5664 | 4.2654 | 3.4039 | 3.1579 | 1.1075 | 24.2537
2005-11-05 | 3:59 | 0 | 18.593 | 0 | 2 | 0 | 54.882 | 55.249 | 34.342 | 34.225 | 28.246 | 25.284 | 6.945 | 1 | 0 | 55.342 | 51.948 | 45.642 | 20.149 | 0 | 0 | 51.236 | 32.981 | [5 empty] | 0 | 20.657 | 6 | 4.574 | 4.2726 | 3.4042 | 3.1579 | 1.1147 | 24.3709
2005-11-05 | 4:00 | 0 | 18.618 | 0 | 2 | 0 | 54.859 | 55.204 | 34.39 | 34.225 | 28.175 | 25.33 | 7.12 | 1 | 0 | 55.365 | 51.948 | 45.551 | 20.149 | 0 | 0 | 51.26 | 33.003 | [5 empty] | 0 | 20.634 | 7 | 4.5231 | 4.2242 | 3.4022 | 3.1579 | 1.0663 | 23.5745
2005-11-05 | 4:01 | 0 | 18.568 | 1 | 2 | 0 | 54.859 | 55.228 | 34.321 | 34.18 | 28.126 | 25.308 | 7.02 | 1 | 0 | 55.319 | 51.925 | 45.665 | 20.124 | 0 | 0 | 51.19 | 33.003 | [5 empty] | 0 | 20.679 | 8 | 4.5522 | 4.2519 | 3.4034 | 3.1579 | 1.094 | 24.0318
2005-11-05 | 4:02 | 0 | 18.618 | 0 | 2 | 0 | 54.929 | 55.181 | 34.342 | 34.273 | 28.175 | 25.284 | 6.919 | 1 | 0 | 55.319 | 51.902 | 45.572 | 20.149 | 0 | 0 | 51.213 | 33.003 | [5 empty] | 0 | 20.656 | 9 | 4.5816 | 4.2798 | 3.4046 | 3.1579 | 1.1219 | 24.4877
2005-11-05 | 4:03 | 1 | 18.618 | 0 | 2 | 0 | 54.838 | 55.181 | 34.414 | 34.201 | 28.341 | 25.355 | 7.02 | 2 | 0 | 55.365 | 51.925 | 45.527 | 20.124 | 0 | 0 | 51.213 | 32.981 | [5 empty] | 18.618 | 20.637 | 10 | 4.5522 | 4.2519 | 3.4034 | 3.1579 | 1.094 | 24.0318
2005-11-05 | 4:04 | 0 | 18.588 | 0 | 2 | 0 | 54.763 | 55.106 | 34.409 | 34.172 | 28.265 | 25.325 | 6.94 | 1 | 0 | 55.314 | 51.941 | 45.499 | 20.094 | 0 | 0 | 51.232 | 32.998 | [5 empty] | 0 | 20.591 | 11 | 4.5755 | 4.274 | 3.4043 | 3.1579 | 1.1161 | 24.3934
2005-11-05 | 4:05 | 0 | 18.618 | 0 | 2 | 0 | 54.859 | 55.134 | 34.249 | 34.297 | 28.341 | 25.259 | 6.945 | 1 | 0 | 55.319 | 51.925 | 45.595 | 20.149 | 0 | 0 | 51.19 | 33.051 | [5 empty] | 0 | 20.562 | 12 | 4.574 | 4.2726 | 3.4042 | 3.1579 | 1.1147 | 24.3709
2005-11-05 | 4:06 | 0 | 18.563 | 0 | 2 | 0 | 54.763 | 55.13 | 34.337 | 34.196 | 28.216 | 25.254 | 7.089 | 1 | 0 | 55.314 | 51.897 | 45.523 | 20.144 | 0 | 0 | 51.162 | 33.022 | [5 empty] | 0 | 20.567 | 13 | 4.5321 | 4.2328 | 3.4025 | 3.1579 | 1.0749 | 23.7169
2005-11-05 | 4:07 | 0 | 18.563 | 0 | 2 | 0 | 54.649 | 55.106 | 34.361 | 34.172 | 28.336 | 25.301 | 7.167 | 2 | 0 | 55.291 | 51.897 | 45.544 | 20.144 | 0 | 0 | 51.185 | 32.998 | [5 empty] | 0 | 20.477 | 14 | 4.5094 | 4.2112 | 3.4016 | 3.1579 | 1.0533 | 23.3576
2005-11-05 | 4:08 | 1 | 18.593 | 0 | 2 | 0 | 54.677 | 55.09 | 34.342 | 34.225 | 28.27 | 25.428 | 7.146 | 1 | 0 | 55.342 | 51.925 | 45.504 | 20.174 | 0 | 0 | 51.26 | 33.027 | [5 empty] | 18.593 | 20.452 | 15 | 4.5155 | 4.217 | 3.4019 | 3.1579 | 1.0591 | 23.4547
2005-11-05 | 4:09 | 0 | 18.563 | 0 | 2 | 0 | 54.602 | 54.945 | 34.314 | 34.196 | 28.167 | 25.35 | 7.015 | 1 | 0 | 55.314 | 51.874 | 45.614 | 20.119 | 0 | 0 | 51.208 | 33.022 | [5 empty] | 0 | 20.406 | 16 | 4.5536 | 4.2532 | 3.4034 | 3.1579 | 1.0954 | 24.0545
2005-11-05 | 4:10 | 0 | 18.555 | 1 | 2 | 0 | 54.525 | 54.915 | 34.354 | 34.237 | 28.135 | 25.367 | 6.93 | 1 | 0 | 55.26 | 51.843 | 45.446 | 20.061 | 0 | 0 | 51.155 | 32.943 | [5 empty] | 0 | 20.288 | 17 | 4.5784 | 4.2768 | 3.4044 | 3.1579 | 1.1189 | 24.4383
2005-11-05 | 4:11 | 0 | 18.563 | 0 | 2 | 1 | 54.579 | 54.945 | 34.314 | 34.314 | 28.145 | 25.279 | 6.811 | 1 | 0 | 55.267 | 51.827 | 45.499 | 20.144 | 0 | 0 | 51.185 | 32.998 | [5 empty] | 0 | 20.265 | 18 | 4.613 | 4.3097 | 3.4058 | 3.1579 | 1.1518 | 24.9688
2005-11-05 | 4:12 | 0 | 18.563 | 0 | 2 | 0 | 54.534 | 54.924 | 34.455 | 34.22 | 28.025 | 25.325 | 6.762 | 2 | 0 | 55.244 | 51.85 | 45.476 | 20.119 | 0 | 0 | 51.162 | 32.952 | [5 empty] | 0 | 20.314 | 0 | 4.6273 | 4.3233 | 3.4064 | 3.1579 | 1.1654 | 25.1849
2005-11-05 | 4:13 | 1 | 18.563 | 0 | 2 | 0 | 54.488 | 54.901 | 34.385 | 34.268 | 28.145 | 25.35 | 6.711 | 1 | 0 | 55.291 | 51.85 | 45.476 | 20.094 | 0 | 0 | 51.162 | 32.952 | [5 empty] | 18.563 | 20.22 | 1 | 4.6422 | 4.3374 | 3.407 | 3.1579 | 1.1795 | 25.4085
2005-11-05 | 4:14 | 0 | 18.555 | 0 | 2 | 0 | 54.525 | 54.847 | 34.33 | 34.213 | 28.258 | 25.173 | 6.703 | 1 | 0 | 55.214 | 51.797 | 45.469 | 20.111 | 0 | 0 | 51.11 | 32.943 | [5 empty] | 0 | 20.312 | 2 | 4.6445 | 4.3396 | 3.4071 | 3.1579 | 1.1817 | 25.4434
2005-11-05 | 4:15 | 0 | 18.613 | 0 | 2 | 0 | 54.511 | 54.889 | 34.349 | 34.232 | 28.3 | 25.313 | 6.698 | 1 | 0 | 55.256 | 51.839 | 45.579 | 20.106 | 0 | 0 | 51.129 | 33.01 | [5 empty] | 0 | 20.279 | 3 | 4.6459 | 4.341 | 3.4072 | 3.1579 | 1.1831 | 25.4652
2005-11-05 | 4:16 | 0 | 18.59 | 0 | 2 | 0 | 54.537 | 54.88 | 34.364 | 34.316 | 28.148 | 25.232 | 6.739 | 2 | 0 | 55.34 | 51.946 | 45.593 | 20.146 | 0 | 0 | 51.166 | 33.096 | [5 empty] | 0 | 20.221 | 4 | 4.634 | 4.3296 | 3.4067 | 3.1579 | 1.1718 | 25.2859
2005-11-05 | 4:17 | 0 | 18.59 | 0 | 2 | 0 | 54.513 | 54.833 | 34.364 | 34.27 | 28.172 | 25.377 | 6.79 | 1 | 0 | 55.246 | 51.876 | 45.411 | 20.121 | 0 | 0 | 51.12 | 33 | [5 empty] | 0 | 20.243 | 5 | 4.6192 | 4.3155 | 3.4061 | 3.1579 | 1.1576 | 25.0616
2005-11-05 | 4:18 | 0 | 18.615 | 0 | 2 | 0 | 54.56 | 54.833 | 34.435 | 34.294 | 28.243 | 25.352 | 6.713 | 1 | 0 | 55.27 | 51.853 | 45.432 | 20.121 | 0 | 0 | 51.096 | 33.024 | [5 empty] | 0 | 20.266 | 6 | 4.6416 | 4.3368 | 3.407 | 3.1579 | 1.1789 | 25.3997
2005-11-05 | 4:19 | 1 | 18.56 | 0 | 2 | 0 | 54.509 | 54.875 | 34.452 | 34.311 | 28.238 | 25.372 | 6.657 | 1 | 0 | 55.218 | 51.78 | 45.518 | 20.091 | 0 | 0 | 51.045 | 32.996 | [5 empty] | 18.56 | 20.198 | 7 | 4.6579 | 4.3523 | 3.4076 | 3.1579 | 1.1944 | 25.6436
2005-11-05 | 4:20 | 0 | 18.56 | 1 | 2 | 0 | 54.485 | 54.852 | 34.452 | 34.287 | 28.263 | 25.419 | 6.682 | 1 | 0 | 55.218 | 51.801 | 45.518 | 20.091 | 0 | 0 | 51.096 | 33.024 | [5 empty] | 0 | 20.198 | 8 | 4.6506 | 4.3454 | 3.4073 | 3.1579 | 1.1875 | 25.5349
2005-11-05 | 4:21 | 0 | 18.56 | 0 | 2 | 0 | 54.509 | 54.852 | 34.359 | 34.266 | 28.118 | 25.492 | 6.608 | 2 | 0 | 55.195 | 51.78 | 45.474 | 20.091 | 0 | 0 | 51.115 | 32.972 | [5 empty] | 0 | 20.243 | 9 | 4.6722 | 4.3659 | 3.4082 | 3.1579 | 1.208 | 25.8556
2005-11-05 | 4:22 | 0 | 18.59 | 0 | 2 | 0 | 54.49 | 54.88 | 34.364 | 34.364 | 28.074 | 25.546 | 6.561 | 1 | 0 | 55.223 | 51.829 | 45.455 | 20.146 | 0 | 0 | 51.143 | 33 | [5 empty] | 0 | 20.126 | 10 | 4.6858 | 4.3789 | 3.4088 | 3.1579 | 1.221 | 26.0577
2005-11-05 | 4:23 | 0 | 18.56 | 0 | 2 | 0 | 54.532 | 54.805 | 34.359 | 34.311 | 28.118 | 25.492 | 6.53 | 1 | 0 | 55.174 | 51.757 | 45.45 | 20.066 | 0 | 0 | 51.115 | 33.019 | [5 empty] | 0 | 20.221 | 11 | 4.6949 | 4.3875 | 3.4091 | 3.1579 | 1.2296 | 26.1903
2005-11-05 | 4:24 | 1 | 18.585 | 0 | 2 | 0 | 54.485 | 54.805 | 34.428 | 34.266 | 28.189 | 25.588 | 6.481 | 1 | 0 | 55.195 | 51.871 | 45.588 | 20.189 | 0 | 0 | 51.092 | 32.948 | [5 empty] | 18.585 | 20.219 | 12 | 4.7091 | 4.4011 | 3.4097 | 3.1579 | 1.2432 | 26.399
2005-11-05 | 4:25 | 0 | 18.615 | 0 | 2 | 0 | 54.513 | 54.833 | 34.457 | 34.316 | 28.148 | 25.568 | 6.561 | 1 | 0 | 55.202 | 51.808 | 45.432 | 20.146 | 0 | 0 | 51.143 | 33 | [5 empty] | 0 | 20.197 | 13 | 4.6858 | 4.3789 | 3.4088 | 3.1579 | 1.221 | 26.0577
2005-11-05 | 4:26 | 0 | 18.56 | 0 | 2 | 0 | 54.509 | 54.828 | 34.407 | 34.383 | 28.165 | 25.588 | 6.556 | 2 | 0 | 55.174 | 51.78 | 45.427 | 20.141 | 0 | 0 | 51.092 | 32.948 | [5 empty] | 0 | 20.126 | 14 | 4.6873 | 4.3803 | 3.4088 | 3.1579 | 1.2224 | 26.0791
2005-11-05 | 4:27 | 0 | 18.61 | 0 | 2 | 0 | 54.509 | 54.852 | 34.548 | 34.359 | 28.238 | 25.563 | 6.76 | 1 | 0 | 55.151 | 51.801 | 45.404 | 20.116 | 0 | 0 | 51.092 | 32.926 | [5 empty] | 0 | 20.15 | 15 | 4.6279 | 4.3238 | 3.4064 | 3.1579 | 1.1659 | 25.1937
2005-11-05 | 4:28 | 0 | 18.615 | 0 | 2 | 0 | 54.49 | 54.812 | 34.553 | 34.316 | 28.339 | 25.713 | 6.613 | 1 | 0 | 55.202 | 51.808 | 45.411 | 20.121 | 0 | 0 | 51.096 | 32.955 | [5 empty] | 0 | 20.174 | 16 | 4.6707 | 4.3645 | 3.4082 | 3.1579 | 1.2066 | 25.834
2005-11-05 | 4:29 | 0 | 18.535 | 1 | 2 | 0 | 54.462 | 54.784 | 34.428 | 34.242 | 28.285 | 25.588 | 6.608 | 1 | 0 | 55.151 | 51.734 | 45.518 | 20.091 | 0 | 0 | 51.022 | 32.902 | [5 empty] | 0 | 20.22 | 17 | 4.6722 | 4.3659 | 3.4082 | 3.1579 | 1.208 | 25.8556
2005-11-05 | 4:30 | 1 | 18.585 | 0 | 2 | 1 | 54.509 | 54.805 | 34.407 | 34.266 | 28.285 | 25.612 | 6.582 | 1 | 0 | 55.151 | 51.757 | 45.45 | 20.066 | 0 | 0 | 51.022 | 32.926 | [5 empty] | 18.585 | 20.243 | 18 | 4.6797 | 4.3731 | 3.4085 | 3.1579 | 1.2152 | 25.9675
2005-11-05 | 4:31 | 0 | 18.535 | 0 | 2 | 0 | 54.509 | 54.828 | 34.407 | 34.359 | 28.407 | 25.612 | 6.608 | 2 | 0 | 55.127 | 51.71 | 45.427 | 20.091 | 0 | 0 | 51.001 | 32.902 | [5 empty] | 0 | 20.15 | 0 | 4.6722 | 4.3659 | 3.4082 | 3.1579 | 1.208 | 25.8556
2005-11-05 | 4:32 | 0 | 18.585 | 0 | 2 | 0 | 54.576 | 54.805 | 34.383 | 34.359 | 28.407 | 25.588 | 6.633 | 1 | 0 | 55.151 | 51.734 | 45.427 | 20.066 | 0 | 0 | 50.977 | 32.926 | [5 empty] | 0 | 20.217 | 1 | 4.6649 | 4.359 | 3.5834 | 3.3333 | 1.0257 | 21.9867
2005-11-05 | 4:33 | 0 | 18.535 | 0 | 2 | 0 | 54.553 | 54.828 | 34.383 | 34.242 | 28.358 | 25.588 | 6.608 | 1 | 0 | 55.127 | 51.757 | 45.383 | 20.091 | 0 | 0 | 50.954 | 32.902 | [5 empty] | 0 | 20.311 | 2 | 4.6722 | 4.3659 | 3.5837 | 3.3333 | 1.0326 | 22.1006
2005-11-05 | 4:34 | 0 | 18.535 | 0 | 2 | 0 | 54.576 | 54.875 | 34.287 | 34.335 | 28.309 | 25.612 | 6.43 | 1 | 0 | 55.151 | 51.734 | 45.383 | 20.091 | 0 | 0 | 50.977 | 32.878 | [5 empty] | 0 | 20.241 | 3 | 4.724 | 4.4152 | 3.5858 | 3.3333 | 1.0818 | 22.9011
2005-11-05 | 4:35 | 1 | 18.56 | 0 | 2 | 0 | 54.553 | 54.852 | 34.419 | 34.347 | 28.371 | 25.624 | 6.543 | 2 | 0 | 55.116 | 51.769 | 45.485 | 20.154 | 0 | 0 | 51.08 | 32.984 | [5 empty] | 18.56 | 20.206 | 4 | 4.6911 | 4.3839 | 3.5844 | 3.3333 | 1.0506 | 22.3949
2005-11-05 | 4:36 | 0 | 18.555 | 0 | 3 | 0 | 54.548 | 54.87 | 34.424 | 34.237 | 28.209 | 25.678 | 6.474 | 1 | 0 | 55.099 | 51.682 | 45.376 | 20.111 | 0 | 0 | 51.017 | 32.874 | [5 empty] | 0 | 20.311 | 5 | 4.7112 | 4.403 | 3.5852 | 3.3333 | 1.0697 | 22.7048
2005-11-05 | 4:37 | 0 | 18.555 | 0 | 2 | 0 | 54.525 | 54.847 | 34.402 | 34.378 | 28.135 | 25.607 | 6.474 | 1 | 0 | 55.099 | 51.682 | 45.376 | 20.061 | 0 | 0 | 51.017 | 32.897 | [5 empty] | 0 | 20.147 | 6 | 4.7112 | 4.403 | 3.5852 | 3.3333 | 1.0697 | 22.7048
2005-11-05 | 4:38 | 0 | 18.53 | 0 | 2 | 0 | 54.504 | 54.8 | 34.447 | 34.282 | 28.209 | 25.727 | 6.551 | 1 | 0 | 55.123 | 51.682 | 45.355 | 20.086 | 0 | 0 | 50.973 | 32.921 | [5 empty] | 0 | 20.222 | 7 | 4.6887 | 4.3817 | 3.5843 | 3.3333 | 1.0483 | 22.3588
2005-11-05 | 4:39 | 0 | 18.53 | 1 | 2 | 0 | 54.504 | 54.847 | 34.282 | 34.354 | 28.184 | 25.583 | 6.551 | 2 | 0 | 55.099 | 51.659 | 45.331 | 20.086 | 0 | 0 | 50.949 | 32.874 | [5 empty] | 0 | 20.15 | 8 | 4.6887 | 4.3817 | 3.5843 | 3.3333 | 1.0483 | 22.3588
2005-11-05 | 4:40 | 0 | 18.475 | 0 | 2 | 0 | 54.497 | 54.819 | 34.302 | 34.232 | 28.155 | 25.627 | 6.698 | 1 | 0 | 55.071 | 51.678 | 45.394 | 20.131 | 0 | 0 | 50.945 | 32.938 | [5 empty] | 0 | 20.265 | 9 | 4.6459 | 4.341 | 3.5826 | 3.3333 | 1.0077 | 21.689
2005-11-05 | 4:41 | 1 | 18.525 | 0 | 2 | 0 | 54.453 | 54.819 | 34.349 | 34.208 | 28.251 | 25.578 | 6.724 | 1 | 0 | 55.118 | 51.654 | 45.327 | 20.031 | 0 | 0 | 50.966 | 32.869 | [5 empty] | 18.525 | 20.245 | 10 | 4.6384 | 4.3338 | 3.5823 | 3.3333 | 1.0005 | 21.5693
2005-11-05 | 4:42 | 0 | 18.525 | 0 | 2 | 0 | 54.453 | 54.772 | 34.325 | 34.208 | 28.204 | 25.482 | 6.572 | 1 | 0 | 55.071 | 51.654 | 45.327 | 20.056 | 0 | 0 | 50.945 | 32.869 | [5 empty] | 0 | 20.245 | 11 | 4.6826 | 4.3759 | 3.5841 | 3.3333 | 1.0425 | 22.2639
2005-11-05 | 4:43 | 0 | 18.53 | 0 | 2 | 0 | 54.504 | 54.824 | 34.354 | 34.354 | 28.233 | 25.558 | 6.602 | 2 | 0 | 55.099 | 51.682 | 45.376 | 20.086 | 0 | 0 | 50.994 | 32.874 | [5 empty] | 0 | 20.15 | 12 | 4.6739 | 4.3676 | 3.5837 | 3.3333 | 1.0342 | 22.1279
2005-11-05 | 4:44 | 0 | 18.53 | 0 | 2 | 0 | 54.481 | 54.8 | 34.424 | 34.237 | 28.209 | 25.512 | 6.45 | 1 | 0 | 55.076 | 51.682 | 45.308 | 20.086 | 0 | 0 | 50.973 | 32.85 | [5 empty] | 0 | 20.244 | 13 | 4.7182 | 4.4096 | 3.5855 | 3.3333 | 1.0763 | 22.812
2005-11-05 | 4:45 | 0 | 18.525 | 0 | 2 | 0 | 54.567 | 54.796 | 34.325 | 34.302 | 28.084 | 25.409 | 6.52 | 1 | 0 | 55.048 | 51.631 | 45.394 | 20.056 | 0 | 0 | 50.921 | 32.845 | [5 empty] | 0 | 20.265 | 14 | 4.6978 | 4.3903 | 3.5847 | 3.3333 | 1.0569 | 22.4985
2005-11-05 | 4:46 | 1 | 18.525 | 0 | 2 | 0 | 54.52 | 54.842 | 34.349 | 34.302 | 28.106 | 25.433 | 6.342 | 1 | 0 | 55.071 | 51.61 | 45.303 | 20.081 | 0 | 0 | 50.921 | 32.845 | [5 empty] | 18.525 | 20.218 | 15 | 4.7496 | 4.4395 | 3.5868 | 3.3333 | 1.1062 | 23.2904
2005-11-05 | 4:47 | 0 | 18.555 | 0 | 2 | 0 | 54.504 | 54.87 | 34.447 | 34.282 | 28.184 | 25.558 | 6.474 | 2 | 0 | 55.076 | 51.659 | 45.308 | 20.086 | 0 | 0 | 50.926 | 32.874 | [5 empty] | 0 | 20.222 | 16 | 4.7112 | 4.403 | 3.5852 | 3.3333 | 1.0697 | 22.7048
2005-11-05 | 4:48 | 0 | 18.555 | 1 | 10 | 1 | 50.237 | 54.8 | 34.424 | 45.056 | 48.725 | 25.487 | 6.45 | 1 | 1 | 49 | 51.659 | 51.225 | 20.086 | 0 | 0 | 51.017 | 32.967 | [5 empty] | 0 | 5.181 | 17 | 4.7182 | 4.4096 | 3.5855 | 3.3333 | 1.0763 | 22.812
2005-11-05 | 4:49 | 1 | 18.525 | 0 | 15 | 0 | 60.677 | 54.52 | 37.638 | 50.989 | 55.071 | 25.409 | 6.42 | 2 | 0 | 59.153 | 51.425 | 53.421 | 20.081 | 0 | 0 | 50.898 | 32.68 | [5 empty] | 18.525 | 9.688 | 0 | 4.7269 | 4.4179 | 3.5859 | 3.3333 | 1.0846 | 22.9455
2005-11-05 | 4:50 | 1 | 18.58 | 0 | 15 | 0 | 67.117 | 54.252 | 41.238 | 57.589 | 56.131 | 25.463 | 6.347 | 1 | 0 | 65.592 | 51.453 | 58.217 | 20.086 | 0 | 0 | 50.994 | 35.27 | [5 empty] | 18.58 | 9.528 | 1 | 4.7482 | 4.4382 | 10.2534 | 10 | -5.5618 | -117.1371
2005-11-05 | 4:51 | 0 | 18.5 | 0 | 15 | 0 | 69.384 | 53.993 | 44.054 | 60.946 | 56.058 | 25.458 | 6.316 | 0 | 0 | 68.219 | 51.769 | 60.992 | 20.081 | 0 | 0 | 50.921 | 38.509 | [5 empty] | 0 | 8.438 | 2 | 4.7572 | 4.4467 | 10.2538 | 10 | -5.5533 | -116.7344
2005-11-05 | 4:52 | 1 | 18.525 | 0 | 15 | 0 | 69.845 | 53.764 | 46.151 | 62.493 | 55.988 | 25.384 | 6.242 | 1 | 0 | 68.966 | 52.319 | 62.293 | 20.056 | 0 | 0 | 51.012 | 40.858 | [5 empty] | 18.525 | 7.352 | 3 | 4.7787 | 4.4672 | 10.2546 | 10 | -5.5328 | -115.7794
2005-11-05 | 4:53 | 0 | 18.525 | 1 | 14 | 0 | 69.954 | 53.603 | 47.756 | 63.144 | 55.897 | 25.384 | 6.316 | 0 | 0 | 69.207 | 52.938 | 63.009 | 20.081 | 0 | 0 | 51.22 | 42.528 | [5 empty] | 0 | 6.81 | 4 | 4.7572 | 4.4467 | 10.2538 | 10 | -5.5533 | -116.7344
2005-11-05 | 4:54 | 1 | 18.55 | 0 | 15 | 1 | 69.889 | 53.421 | 48.996 | 63.794 | 55.804 | 25.338 | 6.394 | 0 | 1 | 69.275 | 53.512 | 63.593 | 20.081 | 0 | 0 | 51.241 | 43.654 | [5 empty] | 18.55 | 6.095 | 5 | 4.7345 | 4.4251 | 10.2529 | 10 | -5.5749 | -117.7505
2005-11-05 | 4:55 | 0 | 18.55 | 0 | 15 | 0 | 69.912 | 53.213 | 50.048 | 64.109 | 55.645 | 25.409 | 6.342 | 0 | 0 | 69.406 | 54.04 | 64.018 | 20.031 | 0 | 0 | 51.862 | 44.615 | [5 empty] | 0 | 5.803 | 0 | 4.7496 | 4.4395 | 10.2535 | 10 | -5.5605 | -117.0721
2005-11-05 | 4:56 | 1 | 18.55 | 0 | 15 | 0 | 69.825 | 53.055 | 50.807 | 64.668 | 55.414 | 25.313 | 6.268 | 0 | 0 | 69.384 | 54.544 | 64.49 | 20.031 | 0 | 0 | 52.389 | 45.418 | [5 empty] | 18.55 | 5.157 | 1 | 4.7712 | 4.46 | 2.3233 | 2.069 | 2.3911 | 50.1147
2005-11-05 | 4:57 | 0 | 18.5 | 0 | 15 | 0 | 69.78 | 52.87 | 51.449 | 64.892 | 55.256 | 25.338 | 6.293 | 1 | 0 | 69.384 | 55.071 | 64.803 | 20.031 | 0 | 0 | 52.917 | 46.06 | [5 empty] | 0 | 4.888 | 2 | 4.7639 | 4.4531 | 2.323 | 2.069 | 2.3841 | 50.046
2005-11-05 | 4:58 | 1 | 18.525 | 0 | 14 | 0 | 69.648 | 52.779 | 51.839 | 65.161 | 53.008 | 25.193 | 6.242 | 0 | 0 | 69.339 | 55.531 | 65.141 | 20.056 | 0 | 0 | 53.351 | 46.634 | [5 empty] | 18.525 | 4.487 | 3 | 4.7787 | 4.4672 | 2.3236 | 2.069 | 2.3982 | 50.1859
2005-11-05 | 4:59 | 0 | 18.525 | 0 | 2 | 0 | 72.986 | 66.685 | 39.377 | 64.937 | 43.372 | 25.193 | 6.268 | 0 | 0 | 68.528 | 56.079 | 64.556 | 20.106 | 0 | 0 | 53.764 | 46.61 | [5 empty] | 0 | 8.049 | 4 | 4.7712 | 4.46 | 2.3233 | 2.069 | 2.3911 | 50.1147
2005-11-05 | 5:00 | 0 | 18.467 | 1 | 2 | 0 | 68.148 | 69.29 | 35.94 | 51.005 | 35.258 | 25.041 | 6.157 | 0 | 0 | 67.037 | 56.254 | 62.42 | 20.023 | 0 | 0 | 54.077 | 46.12 | [5 empty] | 0 | 17.143 | 5 | 4.8035 | 4.4907 | 2.3246 | 2.069 | 2.4218 | 50.4171
2005-11-05 | 5:01 | 0 | 18.525 | 0 | 0 | 0 | 65.768 | 71.801 | 34.653 | 41.891 | 31.191 | 25.217 | 6.165 | 0 | 0 | 65.903 | 56.531 | 59.871 | 20.031 | 0 | 0 | 54.338 | 45.623 | [5 empty] | 0 | 23.877 | 6 | 4.8012 | 4.4885 | 2.3245 | 2.069 | 2.4196 | 50.3955
2005-11-05 | 5:02 | 0 | 18.5 | 0 | 0 | 0 | 64.937 | 71.955 | 34.113 | 40.459 | 28.734 | 25.217 | 6.268 | 1 | 0 | 65.006 | 56.754 | 57.74 | 20.056 | 0 | 0 | 54.52 | 45.119 | [5 empty] | 0 | 24.478 | 7 | 4.7712 | 4.46 | 2.3233 | 2.069 | 2.3911 | 50.1147
2005-11-05 | 5:03 | 0 | 18.525 | 0 | 0 | 0 | 64.399 | 71.647 | 33.878 | 40.131 | 26.591 | 25.073 | 6.293 | 0 | 0 | 64.31 | 56.8 | 56.238 | 20.081 | 0 | 0 | 54.681 | 44.662 | [5 empty] | 0 | 24.268 | 8 | 4.7639 | 4.4531 | 2.323 | 2.069 | 2.3841 | 50.046
2005-11-05 | 5:04 | 0 | 18.5 | 0 | 0 | 0 | 63.863 | 71.273 | 33.737 | 40.059 | 24.95 | 25.073 | 6.394 | 0 | 0 | 63.817 | 56.912 | 55.071 | 20.056 | 0 | 0 | 54.819 | 44.219 | [5 empty] | 0 | 23.804 | 9 | 4.7345 | 4.4251 | 2.3218 | 2.069 | 2.3562 | 49.7664
2005-11-05 | 5:05 | 0 | 18.5 | 0 | 0 | 0 | 63.256 | 70.833 | 33.668 | 39.99 | 22.783 | 25.024 | 6.546 | 0 | 0 | 63.413 | 56.978 | 54.04 | 20.081 | 0 | 0 | 54.933 | 43.795 | [5 empty] | 0 | 23.266 | 10 | 4.6902 | 4.3831 | 2.32 | 2.069 | 2.3141 | 49.339
2005-11-05 | 5:06 | 0 | 18.467 | 0 | 0 | 0 | 62.644 | 70.366 | 33.637 | 39.7 | 22.101 | 24.918 | 6.512 | 0 | 0 | 63.048 | 57.017 | 53.16 | 20.048 | 0 | 0 | 55.064 | 43.389 | [5 empty] | 0 | 22.944 | 11 | 4.7001 | 4.3925 | 2.3204 | 2.069 | 2.3235 | 49.4353
2005-11-05 | 5:07 | 0 | 18.5 | 0 | 0 | 0 | 62.046 | 69.934 | 33.596 | 39.66 | 21.674 | 24.928 | 6.368 | 0 | 0 | 62.808 | 57.113 | 52.686 | 20.106 | 0 | 0 | 55.095 | 43.068 | [5 empty] | 0 | 22.386 | 12 | 4.742 | 4.4323 | 2.3221 | 2.069 | 2.3634 | 49.8387
2005-11-05 | 5:08 | 0 | 18.492 | 0 | 0 | 0 | 61.41 | 69.4 | 33.682 | 39.418 | 20.534 | 24.918 | 6.435 | 0 | 0 | 62.532 | 57.106 | 52.128 | 20.023 | 0 | 0 | 55.088 | 42.659 | [5 empty] | 0 | 21.992 | 13 | 4.7225 | 4.4138 | 2.3213 | 2.069 | 2.3448 | 49.6519
2005-11-05 | 5:09 | 0 | 18.467 | 0 | 0 | 0 | 60.782 | 68.894 | 33.637 | 39.253 | 20.073 | 24.847 | 6.409 | 0 | 0 | 62.352 | 57.151 | 51.738 | 20.023 | 0 | 0 | 55.111 | 42.355 | [5 empty] | 0 | 21.529 | 14 | 4.7301 | 4.421 | 2.3216 | 2.069 | 2.352 | 49.7246
2005-11-05 | 5:10 | 0 | 18.5 | 0 | 0 | 0 | 60.23 | 68.373 | 33.692 | 39.119 | 20.006 | 24.904 | 6.52 | 0 | 0 | 62.224 | 57.181 | 51.631 | 20.056 | 0 | 0 | 55.209 | 42.104 | [5 empty] | 0 | 21.111 | 15 | 4.6978 | 4.3903 | 2.3203 | 2.069 | 2.3213 | 49.4127
2005-11-05 | 5:11 | 0 | 18.442 | 0 | 0 | 0 | 59.639 | 67.884 | 33.589 | 38.971 | 19.43 | 24.727 | 6.409 | 0 | 0 | 62.017 | 57.195 | 51.395 | 20.048 | 0 | 0 | 55.225 | 41.815 | [5 empty] | 0 | 20.668 | 16 | 4.7301 | 4.421 | 2.3216 | 2.069 | 2.352 | 49.7246
2005-11-05 | 5:12 | 0 | 18.442 | 0 | 0 | 0 | 59.034 | 67.329 | 33.589 | 38.854 | 18.615 | 24.774 | 6.409 | 0 | 0 | 61.925 | 57.195 | 51.257 | 20.023 | 0 | 0 | 55.202 | 41.533 | [5 empty] | 0 | 20.18 | 17 | 4.7301 | 4.421 | 2.3216 | 2.069 | 2.352 | 49.7246
2005-11-05 | 5:13 | 0 | 18.442 | 0 | 0 | 0 | 58.429 | 66.882 | 33.402 | 38.641 | 18.268 | 24.653 | 6.36 | 0 | 0 | 61.77 | 57.217 | 51.166 | 20.023 | 0 | 0 | 55.225 | 41.298 | [5 empty] | 0 | 19.788 | 18 | 4.7444 | 4.4346 | 2.3222 | 2.069 | 2.3656 | 49.8609
2005-11-05 | 5:14 | 0 | 18.442 | 0 | 0 | 0 | 57.913 | 66.275 | 33.402 | 38.523 | 17.876 | 24.653 | 6.587 | 0 | 0 | 61.702 | 57.217 | 51.096 | 20.023 | 0 | 0 | 55.27 | 41.016 | [5 empty] | 0 | 19.39 | 19 | 4.6783 | 4.3717 | 2.3195 | 2.069 | 2.3028 | 49.2224
2005-11-05 | 5:15 | 0 | 18.449 | 0 | 0 | 0 | 57.382 | 65.834 | 33.361 | 38.485 | 17.12 | 24.759 | 6.595 | 0 | 0 | 61.622 | 57.295 | 51.038 | 20.056 | 0 | 0 | 55.326 | 40.882 | [5 empty] | 0 | 18.897 | 20 | 4.6759 | 4.3695 | 2.3194 | 2.069 | 2.3005 | 49.1995
2005-11-05 | 5:16 | 0 | 18.462 | 0 | 3 | 0 | 58.158 | 62.462 | 33.704 | 35.254 | 17.205 | 24.577 | 6.633 | 0 | 0 | 61.61 | 57.306 | 51.141 | 20.094 | 0 | 0 | 55.314 | 40.707 | [5 empty] | 0 | 22.904 | 21 | 4.6649 | 4.359 | 2.319 | 2.069 | 2.29 | 49.0908
2005-11-05 | 5:17 | 0 | 18.457 | 0 | 2 | 0 | 49.346 | 60.798 | 34.168 | 33.699 | 26.718 | 24.501 | 6.628 | 0 | 0 | 61.471 | 57.256 | 50.952 | 20.038 | 0 | 0 | 55.218 | 40.466 | [5 empty] | 0 | 15.647 | 22 | 4.6663 | 4.3604 | 2.3191 | 2.069 | 2.2914 | 49.1051
2005-11-05 | 5:18 | 0 | 18.457 | 0 | 2 | 0 | 52.833 | 51.983 | 32.282 | 34.122 | 28.258 | 24.548 | 6.703 | 0 | 0 | 61.448 | 57.279 | 50.905 | 20.063 | 0 | 0 | 55.195 | 40.303 | [5 empty] | 0 | 18.711 | 23 | 4.6445 | 4.3396 | 2.3182 | 2.069 | 2.2706 | 48.889
2005-11-05 | 5:19 | 0 | 18.457 | 0 | 3 | 0 | 52.763 | 53.498 | 30.862 | 32.331 | 29.006 | 24.526 | 6.729 | 0 | 0 | 61.405 | 57.256 | 50.861 | 20.063 | 0 | 0 | 55.195 | 40.114 | [5 empty] | 0 | 20.432 | 24 | 4.6369 | 4.3324 | 2.3179 | 2.069 | 2.2634 | 48.8136
2005-11-05 | 5:20 | 1 | 18.482 | 0 | 3 | 0 | 52.443 | 53.703 | 30.283 | 30.739 | 29.391 | 24.526 | 6.654 | 0 | 0 | 61.382 | 57.302 | 50.77 | 20.063 | 0 | 0 | 55.239 | 39.949 | [5 empty] | 18.482 | 21.704 | 25 | 4.6588 | 4.3532 | 2.3187 | 2.069 | 2.2842 | 49.0304
2005-11-05 | 5:21 | 0 | 18.457 | 0 | 2 | 0 | 52.121 | 53.246 | 30.185 | 30.139 | 29.8 | 24.477 | 6.577 | 0 | 0 | 61.27 | 57.279 | 50.791 | 20.038 | 0 | 0 | 55.148 | 39.832 | [5 empty] | 0 | 21.982 | 26 | 4.6812 | 4.3745 | 2.3197 | 2.069 | 2.3055 | 49.2509
2005-11-05 | 5:22 | 0 | 18.457 | 0 | 3 | 0 | 51.916 | 52.81 | 30.041 | 30.09 | 29.8 | 24.501 | 6.528 | 2 | 0 | 61.247 | 57.256 | 50.632 | 20.089 | 0 | 0 | 55.172 | 39.621 | [5 empty] | 0 | 21.826 | 27 | 4.6954 | 4.388 | 2.3202 | 2.069 | 2.3191 | 49.3901
2005-11-05 | 5:23 | 0 | 18.482 | 0 | 3 | 1 | 51.939 | 52.625 | 30.065 | 29.898 | 29.898 | 24.477 | 6.577 | 2 | 0 | 61.179 | 57.279 | 50.585 | 20.063 | 0 | 0 | 55.195 | 39.504 | [5 empty] | 0 | 22.041 | 28 | 4.6812 | 4.3745 | 2.3197 | 2.069 | 2.3055 | 49.2509
2005-11-05 | 5:24 | 1 | 18.424 | 0 | 3 | 0 | 52.275 | 52.574 | 30.298 | 29.842 | 30.178 | 24.565 | 6.595 | 1 | 0 | 61.127 | 57.249 | 50.508 | 20.006 | 0 | 0 | 55.209 | 39.308 | [5 empty] | 18.424 | 22.433 | 0 | 4.6759 | 4.3695 | 2.3194 | 2.069 | 2.3005 | 49.1995
2005-11-05 | 5:25 | 0 | 18.449 | 1 | 3 | 0 | 52.343 | 52.894 | 30.852 | 30.131 | 30.372 | 24.685 | 6.669 | 2 | 0 | 61.106 | 57.249 | 50.417 | 20.031 | 0 | 0 | 55.209 | 39.167 | [5 empty] | 0 | 22.212 | 1 | 4.6544 | 4.349 | 4.5353 | 4.2857 | 0.063307 | 1.3601
2005-11-05 | 5:26 | 0 | 18.482 | 0 | 3 | 0 | 52.259 | 53.015 | 31.512 | 30.788 | 30.619 | 24.646 | 6.78 | 2 | 0 | 61.022 | 57.233 | 50.448 | 20.089 | 0 | 0 | 55.195 | 39.105 | [5 empty] | 0 | 21.471 | 2 | 4.6221 | 4.3183 | 4.534 | 4.2857 | 0.032582 | 0.70492
2005-11-05 | 5:27 | 1 | 18.449 | 0 | 3 | 0 | 52.228 | 52.917 | 32.515 | 31.36 | 30.443 | 24.636 | 6.747 | 2 | 0 | 60.926 | 57.249 | 50.35 | 20.031 | 0 | 0 | 55.209 | 38.932 | [5 empty] | 18.449 | 20.868 | 3 | 4.6317 | 4.3274 | 4.5344 | 4.2857 | 0.041716 | 0.90067
2005-11-05 | 5:28 | 0 | 18.449 | 0 | 3 | 0 | 52.298 | 52.87 | 33.668 | 32.563 | 29.913 | 24.614 | 6.62 | 1 | 0 | 60.86 | 57.227 | 50.35 | 20.056 | 0 | 0 | 55.165 | 38.791 | [5 empty] | 0 | 19.735 | 4 | 4.6687 | 4.3626 | 4.5359 | 4.2857 | 0.07687 | 1.6465
2005-11-05 | 5:29 | 0 | 18.449 | 0 | 3 | 0 | 52.366 | 52.826 | 34.467 | 33.644 | 29.768 | 24.59 | 6.646 | 2 | 0 | 60.791 | 57.227 | 50.464 | 20.056 | 0 | 0 | 55.118 | 38.696 | [5 empty] | 0 | 18.722 | 5 | 4.6611 | 4.3554 | 4.5356 | 4.2857 | 0.069673 | 1.4948
2005-11-05 | 5:30 | 0 | 18.424 | 0 | 3 | 0 | 52.413 | 52.87 | 35.077 | 34.371 | 30.227 | 24.661 | 6.747 | 1 | 0 | 60.679 | 57.227 | 50.303 | 20.031 | 0 | 0 | 55.095 | 38.555 | [5 empty] | 0 | 18.042 | 6 | 4.6317 | 4.3274 | 4.5344 | 4.2857 | 0.041716 | 0.90067
2005-11-05 | 5:31 | 1 | 18.424 | 0 | 3 | 0 | 52.779 | 53.031 | 35.383 | 34.842 | 29.239 | 24.661 | 6.796 | 2 | 0 | 60.611 | 57.249 | 50.371 | 20.056 | 0 | 0 | 55.141 | 38.485 | [5 empty] | 18.424 | 17.937 | 7 | 4.6174 | 4.3139 | 4.5338 | 4.2857 | 0.028153 | 0.60971
2005-11-05 | 5:32 | 0 | 18.424 | 0 | 3 | 0 | 52.527 | 53.26 | 35.524 | 35.124 | 29.408 | 24.759 | 6.646 | 1 | 0 | 60.545 | 57.204 | 50.394 | 20.031 | 0 | 0 | 55.118 | 38.392 | [5 empty] | 0 | 17.403 | 8 | 4.6611 | 4.3554 | 4.5356 | 4.2857 | 0.069673 | 1.4948
2005-11-05 | 5:33 | 0 | 18.424 | 0 | 3 | 0 | 52.641 | 53.169 | 35.641 | 35.194 | 28.998 | 24.685 | 6.595 | 2 | 0 | 60.456 | 57.227 | 50.326 | 20.031 | 0 | 0 | 55.141 | 38.251 | [5 empty] | 0 | 17.447 | 9 | 4.6759 | 4.3695 | 4.5362 | 4.2857 | 0.08379 | 1.7919
2005-11-05 | 5:34 | 0 | 18.424 | 1 | 3 | 0 | 52.688 | 53.192 | 35.572 | 35.172 | 28.493 | 24.734 | 6.543 | 1 | 0 | 60.41 | 57.204 | 50.35 | 20.056 | 0 | 0 | 55.095 | 38.134 | [5 empty] | 0 | 17.516 | 10 | 4.6911 | 4.3839 | 4.5368 | 4.2857 | 0.098183 | 2.093
2005-11-05 | 5:35 | 0 | 18.424 | 0 | 2 | 0 | 52.665 | 53.216 | 35.383 | 35.112 | 28.479 | 24.867 | 6.734 | 1 | 0 | 60.373 | 57.236 | 50.289 | 20.068 | 0 | 0 | 55.083 | 38.026 | [5 empty] | 0 | 17.553 | 11 | 4.6355 | 4.331 | 4.5346 | 4.2857 | 0.045315 | 0.97756
2005-11-05 | 5:36 | 1 | 18.465 | 0 | 3 | 0 | 52.791 | 53.251 | 35.232 | 34.998 | 28.434 | 24.771 | 6.61 | 1 | 0 | 60.287 | 57.215 | 50.476 | 20.071 | 0 | 0 | 55.085 | 37.957 | [5 empty] | 18.465 | 17.793 | 12 | 4.6716 | 4.3654 | 4.536 | 4.2857 | 0.079638 | 1.7047
2005-11-05 | 5:37 | 0 | 18.439 | 0 | 3 | 1 | 52.929 | 53.204 | 35.115 | 34.878 | 28.579 | 24.725 | 6.711 | 2 | 0 | 60.198 | 57.192 | 50.361 | 20.071 | 0 | 0 | 55.085 | 37.839 | [5 empty] | 0 | 18.051 | 13 | 4.6422 | 4.3374 | 4.5348 | 4.2857 | 0.051681 | 1.1133
2005-11-05 | 5:38 | 0 | 18.439 | 0 | 2 | 0 | 52.975 | 53.318 | 34.974 | 34.785 | 28.192 | 24.94 | 6.61 | 1 | 0 | 60.198 | 57.192 | 50.338 | 20.046 | 0 | 0 | 55.13 | 37.746 | [5 empty] | 0 | 18.19 | 0 | 4.6716 | 4.3654 | 4.536 | 4.2857 | 0.079638 | 1.7047
2005-11-05 | 5:39 | 0 | 18.439 | 0 | 3 | 0 | 52.929 | 53.479 | 34.833 | 34.715 | 28.241 | 24.796 | 6.662 | 1 | 0 | 60.109 | 57.172 | 50.429 | 20.046 | 0 | 0 | 55.085 | 37.677 | [5 empty] | 0 | 18.214 | 1 | 4.6564 | 4.351 | 3.583 | 3.3333 | 1.0176 | 21.8542
2005-11-05 | 5:40 | 1 | 18.432 | 0 | 2 | 0 | 52.761 | 53.379 | 34.706 | 34.402 | 27.824 | 24.788 | 6.628 | 2 | 0 | 60.056 | 57.142 | 50.307 | 20.013 | 0 | 0 | 55.099 | 37.526 | [5 empty] | 18.432 | 18.359 | 2 | 4.6663 | 4.3604 | 3.5834 | 3.3333 | 1.027 | 22.0095
2005-11-05 | 5:41 | 0 | 18.414 | 0 | 2 | 0 | 52.653 | 53.342 | 34.62 | 34.337 | 27.782 | 24.845 | 6.662 | 1 | 0 | 60.04 | 57.172 | 50.338 | 20.046 | 0 | 0 | 55.106 | 37.512 | [5 empty] | 0 | 18.316 | 3 | 4.6564 | 4.351 | 3.583 | 3.3333 | 1.0176 | 21.8542
2005-11-05 | 5:42 | 0 | 18.465 | 0 | 3 | 0 | 52.7 | 53.113 | 34.433 | 34.316 | 27.64 | 24.82 | 6.662 | 1 | 0 | 59.974 | 57.149 | 50.406 | 20.071 | 0 | 0 | 55.062 | 37.44 | [5 empty] | 0 | 18.384 | 4 | 4.6564 | 4.351 | 3.583 | 3.3333 | 1.0176 | 21.8542
2005-11-05 | 5:43 | 0 | 18.432 | 0 | 2 | 0 | 52.875 | 53.106 | 34.378 | 34.12 | 27.319 | 24.837 | 6.651 | 1 | 0 | 59.899 | 57.142 | 50.307 | 20.061 | 0 | 0 | 54.961 | 37.363 | [5 empty] | 0 | 18.755 | 5 | 4.6596 | 4.354 | 3.5832 | 3.3333 | 1.0207 | 21.9045
2005-11-05 | 5:44 | 0 | 18.432 | 1 | 2 | 0 | 52.716 | 53.174 | 34.189 | 34.003 | 27.341 | 25.029 | 6.525 | 1 | 0 | 59.899 | 57.119 | 50.307 | 19.988 | 0 | 0 | 54.985 | 37.292 | [5 empty] | 0 | 18.713 | 6 | 4.6963 | 4.3889 | 3.5846 | 3.3333 | 1.0555 | 22.476
2005-11-05 | 5:45 | 0 | 18.407 | 0 | 3 | 0 | 52.508 | 53.197 | 34.12 | 33.907 | 27.319 | 25.102 | 6.502 | 2 | 0 | 59.876 | 57.142 | 50.284 | 20.038 | 0 | 0 | 54.94 | 37.246 | [5 empty] | 0 | 18.601 | 7 | 4.703 | 4.3952 | 3.5849 | 3.3333 | 1.0619 | 22.5794
2005-11-05 | 5:46 | 1 | 18.407 | 0 | 2 | 0 | 52.623 | 53.106 | 34.072 | 33.814 | 27.174 | 25.053 | 6.373 | 1 | 0 | 59.81 | 57.142 | 50.284 | 20.038 | 0 | 0 | 54.94 | 37.126 | [5 empty] | 18.407 | 18.809 | 8 | 4.7406 | 4.431 | 3.5864 | 3.3333 | 1.0976 | 23.1537
2005-11-05 | 5:47 | 0 | 18.432 | 0 | 2 | 0 | 52.761 | 53.013 | 34.072 | 33.814 | 27.125 | 25.029 | 6.298 | 1 | 0 | 59.787 | 57.097 | 50.261 | 20.038 | 0 | 0 | 54.917 | 37.105 | [5 empty] | 0 | 18.947 | 9 | 4.7624 | 4.4517 | 3.5873 | 3.3333 | 1.1184 | 23.4834
2005-11-05 | 5:48 | 0 | 18.432 | 0 | 2 | 0 | 52.989 | 53.15 | 34.12 | 33.79 | 26.909 | 25.198 | 6.198 | 1 | 0 | 59.787 | 57.119 | 50.261 | 20.038 | 0 | 0 | 54.894 | 37.033 | [5 empty] | 0 | 19.199 | 10 | 4.7915 | 4.4794 | 3.5885 | 3.3333 | 1.1461 | 23.9184
2005-11-05 | 5:49 | 0 | 18.432 | 0 | 2 | 0 | 52.831 | 53.402 | 34.096 | 33.744 | 27.005 | 25.149 | 6.198 | 1 | 0 | 59.741 | 57.097 | 50.261 | 20.013 | 0 | 0 | 54.894 | 36.964 | [5 empty] | 0 | 19.087 | 11 | 4.7915 | 4.4794 | 3.5885 | 3.3333 | 1.1461 | 23.9184
2005-11-05 | 5:50 | 0 | 18.432 | 0 | 3 | 0 | 52.737 | 53.288 | 34.144 | 33.79 | 26.811 | 25.149 | 6.221 | 2 | 0 | 59.698 | 57.097 | 50.261 | 20.013 | 0 | 0 | 54.894 | 36.94 | [5 empty] | 0 | 18.947 | 12 | 4.7848 | 4.473 | 3.5882 | 3.3333 | 1.1397 | 23.8188
2005-11-05 | 5:51 | 1 | 18.432 | 0 | 2 | 0 | 52.831 | 53.288 | 34.026 | 33.72 | 26.787 | 25.247 | 6.172 | 1 | 0 | 59.719 | 57.097 | 50.237 | 19.988 | 0 | 0 | 54.894 | 36.823 | [5 empty] | 18.432 | 19.111 | 13 | 4.7991 | 4.4866 | 3.5888 | 3.3333 | 1.1533 | 24.0306
2005-11-05 | 5:52 | 0 | 18.407 | 0 | 2 | 0 | 53.013 | 53.22 | 34.048 | 33.766 | 26.909 | 25.173 | 6.121 | 1 | 0 | 59.698 | 57.097 | 50.307 | 19.988 | 0 | 0 | 54.824 | 36.775 | [5 empty] | 0 | 19.247 | 14 | 4.814 | 4.5007 | 3.5894 | 3.3333 | 1.1674 | 24.2497
2005-11-05 | 5:53 | 0 | 18.432 | 1 | 2 | 0 | 53.15 | 53.311 | 34.12 | 33.766 | 27.245 | 25.222 | 6.221 | 1 | 0 | 59.698 | 57.074 | 50.261 | 20.013 | 0 | 0 | 54.847 | 36.706 | [5 empty] | 0 | 19.384 | 15 | 4.7848 | 4.473 | 3.5882 | 3.3333 | 1.1397 | 23.8188
2005-11-05 | 5:54 | 0 | 18.432 | 0 | 2 | 0 | 53.379 | 53.496 | 34.096 | 33.766 | 27.101 | 25.222 | 6.221 | 2 | 0 | 59.652 | 57.074 | 50.216 | 20.038 | 0 | 0 | 54.87 | 36.658 | [5 empty] | 0 | 19.613 | 16 | 4.7848 | 4.473 | 3.5882 | 3.3333 | 1.1397 | 23.8188
2005-11-05 | 5:55 | 0 | 18.457 | 0 | 3 | 1 | 53.288 | 53.769 | 34.12 | 33.943 | 26.993 | 25.257 | 6.059 | 1 | 0 | 59.616 | 57.037 | 50.249 | 20.149 | 0 | 0 | 54.88 | 36.667 | [5 empty] | 0 | 19.345 | 17 | 4.832 | 4.5179 | 3.5901 | 3.3333 | 1.1845 | 24.5143
2005-11-05 | 5:56 | 1 | 18.384 | 0 | 2 | 0 | 53.104 | 53.654 | 34.072 | 33.814 | 26.934 | 25.342 | 6.046 | 1 | 0 | 59.561 | 57.028 | 50.193 | 19.988 | 0 | 0 | 54.824 | 36.493 | [5 empty] | 18.384 | 19.29 | 0 | 4.8358 | 4.5215 | 3.5903 | 3.3333 | 1.1881 | 24.5695
2005-11-05 | 5:57 | 0 | 18.414 | 0 | 2 | 0 | 53.248 | 53.615 | 34.148 | 33.89 | 27.059 | 25.181 | 6.154 | 1 | 0 | 59.566 | 57.01 | 50.198 | 20.043 | 0 | 0 | 54.852 | 36.452 | [5 empty] | 0 | 19.358 | 1 | 4.8044 | 4.4916 | 3.589 | 3.3333 | 1.1582 | 24.1081
2005-11-05 | 5:58 | 0 | 18.465 | 0 | 2 | 0 | 53.064 | 53.591 | 34.172 | 33.842 | 26.939 | 25.276 | 6.054 | 1 | 0 | 59.588 | 57.055 | 50.265 | 20.018 | 0 | 0 | 54.875 | 36.428 | [5 empty] | 0 | 19.222 | 2 | 4.8335 | 4.5193 | 3.5902 | 3.3333 | 1.1859 | 24.5355
2005-11-05 | 5:59 | 0 | 18.409 | 0 | 2 | 0 | 52.831 | 53.54 | 34.213 | 33.861 | 26.645 | 25.271 | 5.946 | 2 | 0 | 59.538 | 57.005 | 50.146 | 19.94 | 0 | 0 | 54.824 | 36.33 | [5 empty] | 0 | 18.97 | 3 | 4.8649 | 4.5491 | 3.5915 | 3.3333 | 1.2158 | 24.9914
2005-11-05 | 6:00 | 0 | 18.409 | 0 | 2 | 0 | 52.852 | 53.402 | 34.12 | 33.885 | 26.5 | 25.222 | 5.92 | 1 | 0 | 59.518 | 56.982 | 50.216 | 20.013 | 0 | 0 | 54.8 | 36.351 | [5 empty] | 0 | 18.967 | 4 | 4.8725 | 4.5563 | 3.5918 | 3.3333 | 1.223 | 25.1003
2005-11-05 | 6:01 | 1 | 18.409 | 0 | 3 | 0 | 52.737 | 53.241 | 34.168 | 33.885 | 26.571 | 25.222 | 5.871 | 1 | 0 | 59.518 | 56.982 | 50.146 | 19.965 | 0 | 0 | 54.824 | 36.306 | [5 empty] | 18.409 | 18.852 | 5 | 4.8868 | 4.5699 | 3.5924 | 3.3333 | 1.2366 | 25.3046
2005-11-05 | 6:02 | 0 | 18.439 | 0 | 2 | 0 | 52.742 | 53.178 | 34.196 | 33.938 | 26.529 | 25.396 | 5.951 | 1 | 0 | 59.522 | 57.01 | 50.151 | 19.97 | 0 | 0 | 54.898 | 36.311 | [5 empty] | 0 | 18.804 | 6 | 4.8635 | 4.5478 | 3.5914 | 3.3333 | 1.2144 | 24.9704
2005-11-05 | 6:03 | 0 | 18.384 | 1 | 2 | 0 | 52.737 | 53.174 | 34.144 | 33.909 | 26.475 | 25.32 | 5.897 | 1 | 0 | 59.495 | 56.962 | 50.284 | 19.965 | 0 | 0 | 54.847 | 36.234 | [5 empty] | 0 | 18.828 | 7 | 4.8792 | 4.5627 | 3.592 | 3.3333 | 1.2294 | 25.1963
2005-11-05 | 6:04 | 0 | 18.434 | 0 | 2 | 0 | 52.646 | 53.127 | 34.213 | 33.861 | 26.694 | 25.222 | 5.971 | 2 | 0 | 59.472 | 56.982 | 50.237 | 19.94 | 0 | 0 | 54.779 | 36.21 | [5 empty] | 0 | 18.785 | 8 | 4.8576 | 4.5422 | 3.5912 | 3.3333 | 1.2089 | 24.8864
2005-11-05 | 6:05 | 0 | 18.409 | 0 | 2 | 0 | 52.67 | 53.104 | 34.144 | 33.979 | 26.716 | 25.198 | 5.871 | 1 | 0 | 59.472 | 56.939 | 50.193 | 19.988 | 0 | 0 | 54.756 | 36.117 | [5 empty] | 0 | 18.691 | 9 | 4.8868 | 4.5699 | 3.5924 | 3.3333 | 1.2366 | 25.3046
2005-11-05 | 6:06 | 0 | 18.409 | 0 | 3 | 0 | 52.623 | 53.036 | 34.192 | 33.931 | 26.789 | 25.151 | 5.819 | 1 | 0 | 59.449 | 56.962 | 50.17 | 19.94 | 0 | 0 | 54.733 | 36.093 | [5 empty] | 0 | 18.692 | 10 | 4.9019 | 4.5843 | 3.593 | 3.3333 | 1.251 | 25.52
2005-11-05 | 6:07 | 1 | 18.434 | 0 | 2 | 0 | 52.646 | 53.036 | 34.192 | 34.05 | 26.885 | 25.198 | 5.745 | 1 | 0 | 59.472 | 56.939 | 50.193 | 19.988 | 0 | 0 | 54.733 | 36.093 | [5 empty] | 18.434 | 18.596 | 11 | 4.9235 | 4.6048 | 3.5938 | 3.3333 | 1.2715 | 25.8244
2005-11-05 | 6:08 | 0 | 18.434 | 0 | 2 | 0 | 52.623 | 53.059 | 34.213 | 34.072 | 27.054 | 25.102 | 5.768 | 2 | 0 | 59.449 | 56.916 | 50.146 | 19.965 | 0 | 0 | 54.733 | 36.048 | [5 empty] | 0 | 18.551 | 12 | 4.9168 | 4.5984 | 3.5936 | 3.3333 | 1.2651 | 25.73
2005-11-05 | 6:09 | 0 | 18.465 | 0 | 3 | 0 | 52.513 | 53.064 | 34.22 | 33.959 | 27.083 | 25.156 | 5.799 | 1 | 0 | 59.477 | 56.989 | 50.289 | 20.018 | 0 | 0 | 54.714 | 36.029 | [5 empty] | 0 | 18.554 | 13 | 4.9077 | 4.5898 | 3.5932 | 3.3333 | 1.2565 | 25.6025
2005-11-05 | 6:10 | 0 | 18.465 | 0 | 2 | 0 | 52.399 | 53.041 | 34.266 | 33.983 | 26.89 | 25.132 | 5.776 | 1 | 0 | 59.499 | 56.989 | 50.151 | 20.018 | 0 | 0 | 54.691 | 36.029 | [5 empty] | 0 | 18.416 | 14 | 4.9144 | 4.5962 | 3.5935 | 3.3333 | 1.2629 | 25.6972
2005-11-05 | 6:11 | 0 | 18.465 | 0 | 2 | 0 | 52.445 | 52.88 | 34.29 | 34.055 | 27.01 | 25.107 | 5.698 | 1 | 0 | 59.433 | 56.966 | 50.128 | 20.018 | 0 | 0 | 54.67 | 35.981 | [5 empty] | 0 | 18.39 | 15 | 4.9371 | 4.6178 | 3.5944 | 3.3333 | 1.2845 | 26.0163
2005-11-05 | 6:12 | 1 | 18.439 | 1 | 2 | 0 | 52.583 | 52.859 | 34.22 | 34.079 | 27.277 | 25.085 | 5.75 | 2 | 0 | 59.433 | 56.944 | 50.198 | 20.018 | 0 | 0 | 54.67 | 35.959 | [5 empty] | 18.439 | 18.504 | 16 | 4.922 | 4.6034 | 3.5938 | 3.3333 | 1.2701 | 25.8039
2005-11-05 | 6:13 | 0 | 18.409 | 0 | 3 | 1 | 52.438 | 52.945 | 34.261 | 34.096 | 27.414 | 25.056 | 5.667 | 1 | 0 | 59.383 | 56.893 | 50.123 | 19.988 | 0 | 0 | 54.618 | 35.907 | [5 empty] | 0 | 18.342 | 17 | 4.9462 | 4.6264 | 3.5948 | 3.3333 | 1.293 | 26.1423
2005-11-05 | 6:14 | 0 | 18.457 | 0 | 2 | 0 | 52.371 | 52.922 | 34.309 | 34.026 | 27.414 | 25.078 | 5.719 | 1 | 0 | 59.406 | 56.939 | 50.123 | 20.013 | 0 | 0 | 54.642 | 35.859 | [5 empty] | 0 | 18.345 | 0 | 4.931 | 4.612 | 3.5941 | 3.3333 | 1.2786 | 25.9307
2005-11-05 | 6:15 | 0 | 18.465 | 0 | 3 | 0 | 52.56 | 52.859 | 34.29 | 34.067 | 27.456 | 25.144 | 5.711 | 1 | 0 | 59.445 | 56.935 | 50.118 | 19.983 | 0 | 0 | 54.658 | 35.806 | [5 empty] | 0 | 18.493 | 1 | 4.9334 | 4.6142 | 3.5942 | 3.3333 | 1.2809 | 25.9633
2005-11-05 | 6:16 | 0 | 18.452 | 0 | 2 | 0 | 52.504 | 52.894 | 34.325 | 34.091 | 27.554 | 25.073 | 5.66 | 2 | 0 | 59.401 | 56.912 | 50.118 | 20.008 | 0 | 0 | 54.614 | 35.758 | [5 empty] | 0 | 18.413 | 2 | 4.9482 | 4.6283 | 3.5948 | 3.3333 | 1.295 | 26.1707
2005-11-05 | 6:17 | 1 | 18.452 | 0 | 2 | 0 | 52.48 | 52.985 | 34.419 | 34.067 | 27.625 | 25.097 | 5.737 | 1 | 0 | 59.422 | 56.935 | 50.095 | 19.983 | 0 | 0 | 54.59 | 35.713 | [5 empty] | 18.452 | 18.413 | 3 | 4.9258 | 4.607 | 3.5939 | 3.3333 | 1.2737 | 25.8571
2005-11-05 | 6:18 | 0 | 18.427 | 0 | 3 | 0 | 52.48 | 53.008 | 34.397 | 34.115 | 27.481 | 25.119 | 5.76 | 1 | 0 | 59.401 | 56.912 | 50.209 | 19.983 | 0 | 0 | 54.544 | 35.665 | [5 empty] | 0 | 18.365 | 4 | 4.9191 | 4.6006 | 3.5937 | 3.3333 | 1.2673 | 25.7629
2005-11-05 | 6:19 | 0 | 18.475 | 0 | 2 | 0 | 52.48 | 52.985 | 34.443 | 34.302 | 27.601 | 25.073 | 5.786 | 2 | 0 | 59.379 | 56.935 | 50.095 | 20.008 | 0 | 0 | 54.544 | 35.689 | [5 empty] | 0 | 18.178 | 5 | 4.9115 | 4.5934 | 3.5934 | 3.3333 | 1.2601 | 25.6561
2005-11-05 | 6:20 | 0 | 18.452 | 0 | 3 | 0 | 52.571 | 52.94 | 34.467 | 34.302 | 27.915 | 25.048 | 5.812 | 1 | 0 | 59.379 | 56.889 | 50.142 | 19.933 | 0 | 0 | 54.567 | 35.665 | [5 empty] | 0 | 18.269 | 6 | 4.9039 | 4.5862 | 3.5931 | 3.3333 | 1.2529 | 25.5489
2005-11-05 | 6:21 | 0 | 18.457 | 0 | 2 | 0 | 52.618 | 53.008 | 34.608 | 34.208 | 28.035 | 25.097 | 5.863 | 1 | 0 | 59.379 | 56.912 | 50.188 | 19.983 | 0 | 0 | 54.544 | 35.641 | [5 empty] | 0 | 18.41 | 7 | 4.8891 | 4.5721 | 3.5924 | 3.3333 | 1.2388 | 25.3378
2005-11-05 | 6:22 | 1 | 18.452 | 1 | 3 | 0 | 53.031 | 52.961 | 34.656 | 34.325 | 28.13 | 25.193 | 5.863 | 2 | 0 | 59.379 | 56.889 | 50.118 | 19.983 | 0 | 0 | 54.567 | 35.617 | [5 empty] | 18.452 | 18.706 | 8 | 4.8891 | 4.5721 | 3.5924 | 3.3333 | 1.2388 | 25.3378
2005-11-05 | 6:23 | 0 | 18.482 | 0 | 2 | 0 | 53.059 | 53.472 | 34.684 | 34.495 | 28.209 | 25.102 | 5.868 | 1 | 0 | 59.383 | 56.893 | 50.193 | 19.988 | 0 | 0 | 54.551 | 35.6 | [5 empty] | 0 | 18.564 | 9 | 4.8876 | 4.5707 | 3.5924 | 3.3333 | 1.2374 | 25.317
2005-11-05 | 6:24 | 0 | 18.452 | 0 | 2 | 0 | 53.146 | 53.512 | 34.773 | 34.443 | 28.204 | 25.097 | 5.912 | 1 | 0 | 59.356 | 56.889 | 50.188 | 19.983 | 0 | 0 | 54.453 | 35.524 | [5 empty] | 0 | 18.703 | 10 | 4.8748 | 4.5586 | 3.5919 | 3.3333 | 1.2252 | 25.1337
2005-11-05 | 6:25 | 0 | 18.427 | 0 | 3 | 0 | 53.031 | 53.582 | 34.725 | 34.443 | 27.988 | 25.144 | 5.863 | 1 | 0 | 59.379 | 56.889 | 50.188 | 19.983 | 0 | 0 | 54.406 | 35.524 | [5 empty] | 0 | 18.588 | 11 | 4.8891 | 4.5721 | 3.5924 | 3.3333 | 1.2388 | 25.3378
2005-11-05 | 6:26 | 0 | 18.427 | 0 | 2 | 0 | 52.779 | 53.512 | 34.773 | 34.491 | 28.155 | 25.097 | 5.837 | 2 | 0 | 59.333 | 56.889 | 50.074 | 19.958 | 0 | 0 | 54.429 | 35.5 | [5 empty] | 0 | 18.288 | 12 | 4.8967 | 4.5793 | 3.5928 | 3.3333 | 1.246 | 25.4456
2005-11-05 | 6:27 | 1 | 18.427 | 0 | 3 | 0 | 52.824 | 53.307 | 34.959 | 34.584 | 28.035 | 25.119 | 5.889 | 1 | 0 | 59.401 | 56.866 | 50.118 | 19.958 | 0 | 0 | 54.429 | 35.476 | [5 empty] | 18.427 | 18.24 | 13 | 4.8815 | 4.5649 | 3.5921 | 3.3333 | 1.2316 | 25.2297
2005-11-05 | 6:28 | 0 | 18.427 | 0 | 2 | 0 | 52.894 | 53.374 | 34.914 | 34.632 | 27.699 | 25.217 | 5.812 | 1 | 0 | 59.379 | 56.889 | 50.074 | 20.008 | 0 | 0 | 54.429 | 35.476 | [5 empty] | 0 | 18.262 | 14 | 4.9039 | 4.5862 | 3.5931 | 3.3333 | 1.2529 | 25.5489
2005-11-05 | 6:29 | 0 | 18.457 | 0 | 2 | 0 | 52.852 | 53.426 | 35.1 | 34.749 | 27.819 | 25.097 | 5.812 | 2 | 0 | 59.333 | 56.866 | 50.118 | 19.983 | 0 | 0 | 54.429 | 35.5 | [5 empty] | 0 | 18.103 | 15 | 4.9039 | 4.5862 | 3.5931 | 3.3333 | 1.2529 | 25.5489
2005-11-05 | 6:30 | 0 | 18.402 | 0 | 3 | 0 | 52.894 | 53.33 | 35.1 | 34.797 | 27.579 | 25.073 | 5.889 | 1 | 0 | 59.31 | 56.846 | 50.095 | 19.983 | 0 | 0 | 54.429 | 35.476 | [5 empty] | 0 | 18.097 | 16 | 4.8815 | 4.5649 | 3.5921 | 3.3333 | 1.2316 | 25.2297
2005-11-05 | 6:31 | 0 | 18.427 | 1 | 2 | 1 | 52.917 | 53.421 | 35.148 | 34.842 | 27.819 | 25.119 | 5.989 | 1 | 0 | 59.356 | 56.846 | 50.051 | 19.983 | 0 | 0 | 54.429 | 35.454 | [5 empty] | 0 | 18.075 | 17 | 4.8524 | 4.5372 | 3.591 | 3.3333 | 1.2039 | 24.8106
2005-11-05 | 6:32 | 1 | 18.427 | 0 | 3 | 0 | 53.512 | 53.351 | 35.172 | 34.89 | 28.275 | 25.097 | 5.989 | 1 | 0 | 59.356 | 56.866 | 50.074 | 20.008 | 0 | 0 | 54.385 | 35.476 | [5 empty] | 18.427 | 18.622 | 0 | 4.8524 | 4.5372 | 3.591 | 3.3333 | 1.2039 | 24.8106
2005-11-05 | 6:33 | 0 | 18.427 | 0 | 2 | 0 | 53.605 | 53.834 | 35.124 | 34.89 | 28.084 | 25.144 | 5.863 | 2 | 0 | 59.333 | 56.866 | 50.074 | 20.008 | 0 | 0 | 54.429 | 35.454 | [5 empty] | 0 | 18.715 | 1 | 4.8891 | 4.5721 | 3.5924 | 3.3333 | 1.2388 | 25.3378
2005-11-05 | 6:34 | 0 | 18.427 | 0 | 2 | 0 | 53.421 | 54.04 | 35.266 | 34.983 | 27.964 | 25.168 | 5.889 | 1 | 0 | 59.287 | 56.846 | 50.095 | 20.008 | 0 | 0 | 54.385 | 35.431 | [5 empty] | 0 | 18.438 | 2 | 4.8815 | 4.5649 | 3.5921 | 3.3333 | 1.2316 | 25.2297
2005-11-05 | 6:35 | 0 | 18.452 | 0 | 3 | 0 | 53.351 | 53.925 | 35.196 | 34.914 | 27.866 | 25.122 | 5.786 | 1 | 0 | 59.29 | 56.868 | 50.051 | 19.983 | 0 | 0 | 54.317 | 35.407 | [5 empty] | 0 | 18.437 | 3 | 4.9115 | 4.5934 | 3.5934 | 3.3333 | 1.2601 | 25.6561
2005-11-05 | 6:36 | 0 | 18.449 | 0 | 2 | 0 | 53.169 | 53.717 | 35.218 | 35.005 | 27.623 | 25.166 | 5.783 | 1 | 0 | 59.267 | 56.843 | 50.072 | 19.955 | 0 | 0 | 54.292 | 35.383 | [5 empty] | 0 | 18.164 | 4 | 4.9124 | 4.5943 | 3.5934 | 3.3333 | 1.2609 | 25.6684
2005-11-05 | 6:37 | 1 | 18.449 | 0 | 2 | 0 | 53.237 | 53.65 | 35.242 | 35.005 | 27.647 | 25.19 | 5.758 | 1 | 0 | 59.287 | 56.823 | 50.095 | 19.955 | 0 | 0 | 54.338 | 35.359 | [5 empty] | 18.449 | 18.232 | 5 | 4.9197 | 4.6012 | 3.5937 | 3.3333 | 1.2679 | 25.7711
2005-11-05 | 6:38 | 0 | 18.449 | 0 | 3 | 0 | 52.961 | 53.58 | 35.263 | 34.959 | 27.672 | 25.166 | 5.758 | 2 | 0 | 59.287 | 56.823 | 50.048 | 19.955 | 0 | 0 | 54.359 | 35.311 | [5 empty] | 0 | 18.002 | 6 | 4.9197 | 4.6012 | 3.5937 | 3.3333 | 1.2679 | 25.7711
2005-11-05 | 6:39 | 0 | 18.399 | 0 | 2 | 0 | 53.169 | 53.535 | 35.194 | 34.983 | 27.888 | 25.119 | 5.732 | 1 | 0 | 59.287 | 56.823 | 50.186 | 19.955 | 0 | 0 | 54.315 | 35.287 | [5 empty] | 0 | 18.186 | 7 | 4.9272 | 4.6084 | 3.594 | 3.3333 | 1.275 | 25.8775
2005-11-05 | 6:40 | 0 | 18.424 | 0 | 2 | 0 | 53.283 | 53.58 | 35.287 | 35.005 | 27.817 | 25.021 | 5.835 | 1 | 0 | 59.287 | 56.777 | 50.095 | 19.98 | 0 | 0 | 54.359 | 35.311 | [5 empty] | 0 | 18.278 | 8 | 4.8972 | 4.5799 | 3.5928 | 3.3333 | 1.2465 | 25.4539
2005-11-05 | 6:41 | 0 | 18.449 | 1 | 3 | 0 | 53.398 | 53.696 | 35.287 | 35.053 | 27.961 | 25.19 | 5.987 | 1 | 0 | 59.287 | 56.8 | 50.072 | 19.98 | 0 | 0 | 54.383 | 35.194 | [5 empty] | 0 | 18.345 | 9 | 4.853 | 4.5378 | 3.591 | 3.3333 | 1.2045 | 24.8191
2005-11-05 | 6:42 | 1 | 18.424 | 0 | 2 | 0 | 53.442 | 53.787 | 35.311 | 35.1 | 27.792 | 25.119 | 6.036 | 2 | 0 | 59.267 | 56.8 | 50.142 | 19.955 | 0 | 0 | 54.315 | 35.218 | [5 empty] | 18.424 | 18.342 | 10 | 4.8387 | 4.5242 | 3.5904 | 3.3333 | 1.1909 | 24.6119
2005-11-05 | 6:43 | 0 | 18.366 | 0 | 2 | 0 | 53.092 | 53.757 | 35.328 | 35.139 | 27.544 | 25.134 | 5.976 | 1 | 0 | 59.237 | 56.747 | 50.041 | 19.948 | 0 | 0 | 54.285 | 35.163 | [5 empty] | 0 | 17.953 | 11 | 4.8562 | 4.5408 | 3.5911 | 3.3333 | 1.2075 | 24.8654
2005-11-05 | 6:44 | 0 | 18.366 | 0 | 2 | 0 | 53.092 | 53.666 | 35.256 | 35.091 | 27.471 | 25.134 | 5.976 | 1 | 0 | 59.237 | 56.747 | 50.156 | 19.948 | 0 | 0 | 54.215 | 35.139 | [5 empty] | 0 | 18.001 | 12 | 4.8562 | 4.5408 | 3.5911 | 3.3333 | 1.2075 | 24.8654
2005-11-05 | 6:45 | 0 | 18.424 | 0 | 3 | 0 | 53.076 | 53.535 | 35.335 | 35.146 | 27.576 | 25.119 | 5.987 | 1 | 0 | 59.267 | 56.8 | 50.142 | 19.98 | 0 | 0 | 54.245 | 35.17 | [5 empty] | 0 | 17.93 | 13 | 4.853 | 4.5378 | 3.591 | 3.3333 | 1.2045 | 24.8191
2005-11-05 | 6:46 | 0 | 18.392 | 0 | 2 | 0 | 53.183 | 53.435 | 35.256 | 35.163 | 27.616 | 25.063 | 5.976 | 1 | 0 | 59.214 | 56.725 | 50.065 | 19.948 | 0 | 0 | 54.261 | 35.139 | [5 empty] | 0 | 18.02 | 14 | 4.8562 | 4.5408 | 3.5911 | 3.3333 | 1.2075 | 24.8654
2005-11-05 | 6:47 | 0 | 18.424 | 0 | 2 | 0 | 53.374 | 53.603 | 35.311 | 35.242 | 27.768 | 25.119 | 5.987 | 2 | 0 | 59.267 | 56.777 | 50.095 | 20.006 | 0 | 0 | 54.268 | 35.17 | [5 empty] | 0 | 18.132 | 15 | 4.853 | 4.5378 | 3.591 | 3.3333 | 1.2045 | 24.8191
2005-11-05 | 6:48 | 1 | 18.366 | 0 | 3 | 0 | 53.253 | 53.643 | 35.328 | 35.069 | 27.954 | 25.087 | 5.928 | 1 | 0 | 59.214 | 56.747 | 50.156 | 19.948 | 0 | 0 | 54.194 | 35.139 | [5 empty] | 18.366 | 18.184 | 16 | 4.8702 | 4.5541 | 3.5917 | 3.3333 | 1.2208 | 25.0668
2005-11-05 | 6:49 | 0 | 18.392 | 0 | 2 | 1 | 53.482 | 53.687 | 35.328 | 35.232 | 27.978 | 25.328 | 5.902 | 1 | 0 | 59.326 | 56.77 | 49.974 | 19.948 | 0 | 0 | 54.215 | 35.115 | [5 empty] | 0 | 18.25 | 17 | 4.8777 | 4.5613 | 3.592 | 3.3333 | 1.228 | 25.1755
2005-11-05 | 6:50 | 0 | 18.399 | 1 | 2 | 0 | 53.351 | 53.811 | 35.335 | 35.263 | 27.743 | 25.119 | 5.987 | 1 | 0 | 59.221 | 56.754 | 50.072 | 19.98 | 0 | 0 | 54.201 | 35.122 | [5 empty] | 0 | 18.088 | 0 | 4.853 | 4.5378 | 3.591 | 3.3333 | 1.2045 | 24.8191
2005-11-05 | 6:51 | 0 | 18.374 | 0 | 3 | 0 | 53.307 | 53.741 | 35.404 | 35.146 | 27.696 | 25.166 | 5.884 | 2 | 0 | 59.221 | 56.754 | 50.027 | 19.98 | 0 | 0 | 54.201 | 35.1 | [5 empty] | 0 | 18.161 | 1 | 4.883 | 4.5663 | 3.5922 | 3.3333 | 1.233 | 25.2505
2005-11-05 | 6:52 | 0 | 18.341 | 0 | 2 | 0 | 53.344 | 53.734 | 35.28 | 35.091 | 27.834 | 25.11 | 5.902 | 1 | 0 | 59.214 | 56.725 | 50.132 | 19.948 | 0 | 0 | 54.194 | 35.091 | [5 empty] | 0 | 18.253 | 2 | 4.8777 | 4.5613 | 3.592 | 3.3333 | 1.228 | 25.1755
2005-11-05 | 6:53 | 1 | 18.366 | 0 | 2 | 0 | 53.367 | 53.734 | 35.373 | 35.115 | 27.809 | 25.063 | 5.85 | 1 | 0 | 59.237 | 56.725 | 50.018 | 19.923 | 0 | 0 | 54.215 | 35.069 | [5 empty] | 18.366 | 18.252 | 3 | 4.8929 | 4.5757 | 3.5926 | 3.3333 | 1.2424 | 25.3917
2005-11-05 | 6:54 | 0 | 18.366 | 0 | 2 | 0 | 53.412 | 53.78 | 35.352 | 35.091 | 27.736 | 25.134 | 6.028 | 1 | 0 | 59.237 | 56.725 | 49.974 | 19.923 | 0 | 0 | 54.194 | 35.069 | [5 empty] | 0 | 18.321 | 4 | 4.841 | 4.5264 | 3.5905 | 3.3333 | 1.1931 | 24.6458
2005-11-05 | 6:55 | 0 | 18.366 | 0 | 3 | 0 | 53.391 | 53.848 | 35.328 | 35.069 | 27.797 | 25.075 | 5.966 | 2 | 0 | 59.155 | 56.668 | 50.03 | 19.935 | 0 | 0 | 54.156 | 35.033 | [5 empty] | 0 | 18.322 | 5 | 4.8591 | 4.5436 | 3.5912 | 3.3333 | 1.2103 | 24.9074
2005-11-05 | 6:56 | 0 | 18.339 | 0 | 2 | 0 | 53.844 | 53.752 | 35.254 | 35.041 | 28.047 | 25.061 | 5.951 | 1 | 0 | 59.164 | 56.697 | 49.992 | 19.895 | 0 | 0 | 54.119 | 34.971 | [5 empty] | 0 | 18.803 | 6 | 4.8635 | 4.5478 | 3.5914 | 3.3333 | 1.2144 | 24.9704
2005-11-05 | 6:57 | 0 | 18.314 | 0 | 2 | 0 | 53.89 | 54.096 | 35.277 | 35.158 | 28.118 | 25.156 | 6.025 | 1 | 0 | 59.164 | 56.72 | 49.946 | 19.92 | 0 | 0 | 54.166 | 34.995 | [5 empty] | 0 | 18.732 | 7 | 4.8419 | 4.5273 | 3.5905 | 3.3333 | 1.1939 | 24.6585
2005-11-05 | 6:58 | 1 | 18.339 | 0 | 2 | 0 | 53.89 | 54.303 | 35.299 | 35.065 | 27.973 | 25.083 | 5.976 | 1 | 0 | 59.141 | 56.654 | 49.992 | 19.92 | 0 | 0 | 54.142 | 34.995 | [5 empty] | 18.339 | 18.825 | 8 | 4.8562 | 4.5408 | 3.5911 | 3.3333 | 1.2075 | 24.8654
2005-11-05 | 6:59 | 0 | 18.339 | 0 | 3 | 0 | 53.937 | 54.303 | 35.395 | 35.112 | 28.503 | 25.156 | 5.951 | 1 | 0 | 59.187 | 56.677 | 49.969 | 19.92 | 0 | 0 | 54.119 | 35.019 | [5 empty] | 0 | 18.825 | 9 | 4.8635 | 4.5478 | 3.5914 | 3.3333 | 1.2144 | 24.9704
2005-11-05 | 7:00 | 0 | 18.314 | 1 | 2 | 0 | 54.166 | 54.303 | 35.299 | 35.019 | 28.358 | 25.107 | 5.925 | 2 | 0 | 59.164 | 56.677 | 49.992 | 19.945 | 0 | 0 | 54.119 | 34.995 | [5 empty] | 0 | 19.147 | 10 | 4.871 | 4.555 | 3.5917 | 3.3333 | 1.2216 | 25.0794
2005-11-05 | 7:01 | 0 | 18.339 | 0 | 2 | 0 | 54.028 | 54.623 | 35.254 | 35.065 | 27.973 | 25.061 | 5.899 | 1 | 0 | 59.114 | 56.626 | 49.964 | 19.915 | 0 | 0 | 54.114 | 34.99 | [5 empty] | 0 | 18.963 | 11 | 4.8786 | 4.5622 | 3.592 | 3.3333 | 1.2288 | 25.188
2005-11-05 | 7:02 | 0 | 18.339 | 0 | 2 | 0 | 53.867 | 54.485 | 35.323 | 35.065 | 28.094 | 25.156 | 5.873 | 1 | 0 | 59.141 | 56.654 | 50.016 | 19.945 | 0 | 0 | 54.166 | 34.995 | [5 empty] | 0 | 18.802 | 12 | 4.8862 | 4.5694 | 3.5923 | 3.3333 | 1.236 | 25.2962
2005-11-05 | 7:03 | 0 | 18.339 | 0 | 3 | 0 | 53.89 | 54.28 | 35.23 | 35.112 | 28.047 | 25.061 | 5.925 | 1 | 0 | 59.141 | 56.654 | 49.992 | 19.92 | 0 | 0 | 54.189 | 34.971 | [5 empty] | 0 | 18.778 | 13 | 4.871 | 4.555 | 3.5917 | 3.3333 | 1.2216 | 25.0794
2005-11-05 | 7:04 | 1 | 18.339 | 0 | 2 | 0 | 53.981 | 54.257 | 35.371 | 35.112 | 27.878 | 25.181 | 5.925 | 2 | 0 | 59.187 | 56.654 | 49.946 | 19.945 | 0 | 0 | 54.166 | 34.995 | [5 empty] | 18.339 | 18.869 | 14 | 4.871 | 4.555 | 3.5917 | 3.3333 | 1.2216 | 25.0794
2005-11-05 | 7:05 | 0 | 18.309 | 0 | 2 | 0 | 53.771 | 54.32 | 35.249 | 35.06 | 28.113 | 25.151 | 5.92 | 1 | 0 | 59.114 | 56.626 | 49.918 | 19.89 | 0 | 0 | 54.138 | 34.919 | [5 empty] | 0 | 18.711 | 15 | 4.8725 | 4.5563 | 3.5918 | 3.3333 | 1.223 | 25.1003
2005-11-05 | 7:06 | 0 | 18.364 | 0 | 2 | 0 | 53.89 | 54.28 | 35.299 | 35.019 | 27.949 | 25.203 | 6.025 | 1 | 0 | 59.164 | 56.654 | 49.922 | 19.945 | 0 | 0 | 54.119 | 34.923 | [5 empty] | 0 | 18.871 | 16 | 4.8419 | 4.5273 | 3.5905 | 3.3333 | 1.1939 | 24.6585
2005-11-05 | 7:07 | 0 | 18.309 | 0 | 3 | 1 | 53.792 | 54.229 | 35.201 | 34.967 | 28.064 | 25.151 | 5.994 | 1 | 0 | 59.114 | 56.604 | 50.032 | 19.915 | 0 | 0 | 54.023 | 34.871 | [5 empty] | 0 | 18.825 | 17 | 4.8509 | 4.5359 | 3.5909 | 3.3333 | 1.2025 | 24.7895
2005-11-05 | 7:08 | 0 | 18.309 | 0 | 2 | 0 | 53.771 | 54.229 | 35.153 | 34.967 | 28.018 | 25.173 | 6.02 | 1 | 0 | 59.091 | 56.604 | 49.964 | 19.915 | 0 | 0 | 54.047 | 34.895 | [5 empty] | 0 | 18.804 | 0 | 4.8434 | 4.5287 | 3.5906 | 3.3333 | 1.1953 | 24.6797
2005-11-05 | 7:09 | 1 | 18.253 | 1 | 2 | 0 | 53.881 | 54.177 | 35.148 | 34.914 | 27.988 | 25.313 | 6.015 | 2 | 0 | 59.086 | 56.576 | 49.894 | 19.94 | 0 | 0 | 54.023 | 34.895 | [5 empty] | 18.253 | 18.967 | 1 | 4.8448 | 4.53 | 3.5907 | 3.3333 | 1.1967 | 24.7008
2005-11-05 | 7:10 | 0 | 18.309 | 0 | 2 | 0 | 53.748 | 54.32 | 35.153 | 34.967 | 28.209 | 25.318 | 6.046 | 1 | 0 | 59.091 | 56.626 | 49.894 | 19.915 | 0 | 0 | 54.023 | 34.871 | [5 empty] | 0 | 18.781 | 2 | 4.8358 | 4.5215 | 3.5903 | 3.3333 | 1.1881 | 24.5695
2005-11-05 | 7:11 | 0 | 18.283 | 0 | 3 | 0 | 53.816 | 54.229 | 35.129 | 35.036 | 28.258 | 25.342 | 6.02 | 1 | 0 | 59.07 | 56.581 | 49.964 | 19.915 | 0 | 0 | 54.047 | 34.919 | [5 empty] | 0 | 18.78 | 3 | 4.8434 | 4.5287 | 3.5906 | 3.3333 | 1.1953 | 24.6797
2005-11-05 | 7:12 | 0 | 18.309 | 0 | 2 | 0 | 53.724 | 54.229 | 35.129 | 34.943 | 28.042 | 25.512 | 5.994 | 2 | 0 | 59.137 | 56.693 | 49.988 | 19.89 | 0 | 0 | 54 | 34.943 | [5 empty] | 0 | 18.781 | 4 | 4.8509 | 4.5359 | 3.5909 | 3.3333 | 1.2025 | 24.7895
2005-11-05 | 7:13 | 0 | 18.309 | 0 | 2 | 0 | 53.724 | 54.205 | 35.108 | 34.895 | 28.209 | 25.463 | 6.02 | 1 | 0 | 59.091 | 56.626 | 50.009 | 19.915 | 0 | 0 | 53.953 | 34.943 | [5 empty] | 0 | 18.829 | 5 | 4.8434 | 4.5287 | 3.5906 | 3.3333 | 1.1953 | 24.6797
2005-11-05 | 7:14 | 1 | 18.283 | 0 | 3 | 0 | 53.909 | 54.138 | 35.06 | 34.871 | 28.162 | 25.392 | 5.969 | 1 | 0 | 59.091 | 56.581 | 50.055 | 19.865 | 0 | 0 | 53.93 | 34.871 | [5 empty] | 18.283 | 19.038 | 6 | 4.8582 | 4.5428 | 3.5912 | 3.3333 | 1.2094 | 24.8948
2005-11-05 | 7:15 | 0 | 18.283 | 0 | 2 | 0 | 53.862 | 54.161 | 35.153 | 34.919 | 28.162 | 25.487 | 6.046 | 1 | 0 | 59.091 | 56.604 | 49.918 | 19.915 | 0 | 0 | 53.953 | 34.895 | [5 empty] | 0 | 18.943 | 7 | 4.8358 | 4.5215 | 3.5903 | 3.3333 | 1.1881 | 24.5695
2005-11-05 | 7:16 | 0 | 18.349 | 0 | 2 | 0 | 53.876 | 54.38 | 35.098 | 34.957 | 28.417 | 25.406 | 6.136 | 1 | 0 | 59.084 | 56.572 | 49.955 | 19.955 | 0 | 0 | 53.923 | 34.885 | [5 empty] | 0 | 18.919 | 8 | 4.8096 | 4.4966 | 3.5892 | 3.3333 | 1.1632 | 24.1854
2005-11-05 | 7:17 | 0 | 18.324 | 0 | 2 | 0 | 53.785 | 54.313 | 35.074 | 34.864 | 28.393 | 25.431 | 6.136 | 2 | 0 | 59.105 | 56.594 | 49.908 | 19.955 | 0 | 0 | 53.923 | 34.909 | [5 empty] | 0 | 18.921 | 9 | 4.8096 | 4.4966 | 3.5892 | 3.3333 | 1.1632 | 24.1854
2005-11-05 | 7:18 | 0 | 18.268 | 0 | 3 | 0 | 53.643 | 54.261 | 35.139 | 34.88 | 28.388 | 25.426 | 6.056 | 1 | 0 | 59.077 | 56.567 | 49.88 | 19.948 | 0 | 0 | 53.916 | 34.856 | [5 empty] | 0 | 18.763 | 10 | 4.8329 | 4.5187 | 3.5902 | 3.3333 | 1.1854 | 24.527
2005-11-05 | 7:19 | 1 | 18.324 | 1 | 2 | 0 | 53.486 | 54.152 | 35.098 | 34.909 | 28.128 | 25.502 | 6.087 | 1 | 0 | 59.061 | 56.549 | 49.932 | 19.905 | 0 | 0 | 53.967 | 34.885 | [5 empty] | 18.324 | 18.577 | 11 | 4.8239 | 4.5101 | 3.5898 | 3.3333 | 1.1768 | 24.3951
2005-11-05 | 7:20 | 0 | 18.294 | 0 | 2 | 0 | 53.344 | 53.848 | 35.069 | 34.928 | 28.05 | 25.401 | 6.082 | 2 | 0 | 59.057 | 56.521 | 49.927 | 19.9 | 0 | 0 | 53.939 | 34.835 | [5 empty] | 0 | 18.416 | 12 | 4.8253 | 4.5115 | 3.5899 | 3.3333 | 1.1782 | 24.4164
2005-11-05 | 7:21 | 0 | 18.294 | 0 | 3 | 0 | 53.321 | 53.825 | 35.069 | 34.811 | 28.05 | 25.472 | 6.157 | 1 | 0 | 59.034 | 56.656 | 49.95 | 19.9 | 0 | 0 | 53.986 | 34.811 | [5 empty] | 0 | 18.51 | 13 | 4.8035 | 4.4907 | 3.589 | 3.3333 | 1.1574 | 24.0952
2005-11-05 | 7:22 | 0 | 18.268 | 0 | 2 | 0 | 53.388 | 53.757 | 35.187 | 34.88 | 27.834 | 25.521 | 6.031 | 1 | 0 | 59.034 | 56.544 | 49.88 | 19.925 | 0 | 0 | 53.939 | 34.856 | [5 empty] | 0 | 18.508 | 14 | 4.8402 | 4.5256 | 3.5905 | 3.3333 | 1.1923 | 24.6331
2005-11-05 | 7:23 | 0 | 18.261 | 0 | 2 | 0 | 53.29 | 53.748 | 35.084 | 34.825 | 27.777 | 25.536 | 5.971 | 1 | 0 | 59.004 | 56.492 | 49.897 | 19.892 | 0 | 0 | 53.886 | 34.825 | [5 empty] | 0 | 18.465 | 15 | 4.8576 | 4.5422 | 3.5912 | 3.3333 | 1.2089 | 24.8864
2005-11-05 | 7:24 | 1 | 18.344 | 0 | 2 | 0 | 53.412 | 53.825 | 35.093 | 34.856 | 27.978 | 25.568 | 6.056 | 2 | 0 | 59.077 | 56.567 | 49.813 | 19.925 | 0 | 0 | 53.939 | 34.811 | [5 empty] | 18.344 | 18.556 | 16 | 4.8329 | 4.5187 | 3.5902 | 3.3333 | 1.1854 | 24.527
2005-11-05 | 7:25 | 0 | 18.319 | 0 | 3 | 1 | 53.344 | 53.687 | 35.115 | 34.856 | 28.148 | 25.521 | 6.031 | 1 | 0 | 59.034 | 56.521 | 49.904 | 19.925 | 0 | 0 | 53.895 | 34.811 | [5 empty] | 0 | 18.488 | 17 | 4.8402 | 4.5256 | 3.5905 | 3.3333 | 1.1923 | 24.6331
2005-11-05 | 7:26 | 0 | 18.286 | 0 | 2 | 0 | 53.267 | 53.68 | 35.062 | 34.849 | 28.26 | 25.585 | 6.023 | 1 | 0 | 59.027 | 56.515 | 49.782 | 19.915 | 0 | 0 | 53.841 | 34.732 | [5 empty] | 0 | 18.418 | 0 | 4.8425 | 4.5278 | 3.5906 | 3.3333 | 1.1945 | 24.667
2005-11-05 | 7:27 | 0 | 18.294 | 0 | 2 | 0 | 53.344 | 53.687 | 35.069 | 34.856 | 28.05 | 25.426 | 6.157 | 1 | 0 | 58.988 | 56.521 | 49.857 | 19.925 | 0 | 0 | 53.872 | 34.787 | [5 empty] | 0 | 18.488 | 1 | 4.8035 | 4.4907 | 3.4135 | 3.1579 | 1.3328 | 27.7475
2005-11-05 | 7:28 | 0 | 18.294 | 1 | 3 | 0 | 53.344 | 53.757 | 35.069 | 34.928 | 27.905 | 25.497 | 6.131 | 1 | 0 | 59.011 | 56.478 | 49.88 | 19.9 | 0 | 0 | 53.825 | 34.811 | [5 empty] | 0 | 18.416 | 2 | 4.8111 | 4.4979 | 3.4138 | 3.1579 | 1.34 | 27.8535
2005-11-05 | 7:29 | 0 | 18.236 | 0 | 2 | 0 | 53.29 | 53.703 | 35.084 | 34.873 | 27.802 | 25.585 | 6.049 | 2 | 0 | 59.004 | 56.537 | 49.92 | 19.991 | 0 | 0 | 53.771 | 34.825 | [5 empty] | 0 | 18.417 | 3 | 4.8349 | 4.5206 | 3.4148 | 3.1579 | 1.3627 | 28.1853
2005-11-05 | 7:30 | 1 | 18.261 | 0 | 2 | 0 | 53.244 | 53.68 | 35.132 | 34.873 | 27.826 | 25.441 | 6.049 | 1 | 0 | 58.959 | 56.471 | 49.806 | 19.915 | 0 | 0 | 53.794 | 34.756 | [5 empty] | 18.261 | 18.371 | 4 | 4.8349 | 4.5206 | 3.4148 | 3.1579 | 1.3627 | 28.1853
2005-11-05 | 7:31 | 0 | 18.261 | 0 | 3 | 0 | 53.244 | 53.68 | 35.132 | 34.849 | 27.777 | 25.369 | 5.997 | 1 | 0 | 59.027 | 56.492 | 49.827 | 19.892 | 0 | 0 | 53.818 | 34.756 | [5 empty] | 0 | 18.395 | 5 | 4.8501 | 4.535 | 3.4154 | 3.1579 | 1.3771 | 28.3941
2005-11-05 | 7:32 | 0 | 18.261 | 0 | 2 | 0 | 53.29 | 53.68 | 35.273 | 34.967 | 27.947 | 25.394 | 6.224 | 1 | 0 | 59.027 | 56.471 | 49.827 | 19.892 | 0 | 0 | 53.818 | 34.708 | [5 empty] | 0 | 18.323 | 6 | 4.784 | 4.4722 | 3.4128 | 3.1579 | 1.3143 | 27.473
2005-11-05 | 7:33 | 0 | 18.261 | 0 | 2 | 0 | 53.381 | 53.68 | 35.062 | 34.99 | 27.971 | 25.369 | 6.149 | 2 | 0 | 58.981 | 56.492 | 49.827 | 19.892 | 0 | 0 | 53.794 | 34.732 | [5 empty] | 0 | 18.391 | 7 | 4.8058 | 4.493 | 3.4136 | 3.1579 | 1.3351 | 27.7802
2005-11-05 | 7:34 | 0 | 18.261 | 0 | 2 | 0 | 53.267 | 53.771 | 35.062 | 34.825 | 27.897 | 25.345 | 6.301 | 1 | 0 | 58.981 | 56.448 | 49.806 | 19.892 | 0 | 0 | 53.818 | 34.732 | [5 empty] | 0 | 18.442 | 8 | 4.7615 | 4.4509 | 3.4118 | 3.1579 | 1.293 | 27.1548
2005-11-05 | 7:35 | 1 | 18.261 | 0 | 3 | 0 | 53.314 | 53.703 | 35.038 | 34.825 | 28.018 | 25.441 | 6.226 | 1 | 0 | 58.956 | 56.446 | 49.736 | 19.915 | 0 | 0 | 53.816 | 34.684 | [5 empty] | 18.261 | 18.489 | 9 | 4.7834 | 4.4716 | 3.4127 | 3.1579 | 1.3137 | 27.4648
2005-11-05 | 7:36 | 0 | 18.271 | 0 | 2 | 0 | 53.251 | 53.64 | 35.045 | 34.859 | 27.978 | 25.281 | 6.211 | 1 | 0 | 58.943 | 56.432 | 49.789 | 19.9 | 0 | 0 | 53.778 | 34.718 | [5 empty] | 0 | 18.392 | 10 | 4.7878 | 4.4758 | 3.4129 | 3.1579 | 1.3179 | 27.5265
2005-11-05 | 7:37 | 0 | 18.246 | 0 | 2 | 0 | 53.251 | 53.664 | 35.141 | 34.859 | 27.907 | 25.377 | 6.234 | 1 | 0 | 58.965 | 56.41 | 49.789 | 19.95 | 0 | 0 | 53.848 | 34.811 | [5 empty] | 0 | 18.392 | 11 | 4.7811 | 4.4694 | 3.4126 | 3.1579 | 1.3115 | 27.4319
2005-11-05 | 7:38 | 0 | 18.246 | 1 | 3 | 0 | 53.069 | 53.64 | 35.069 | 34.835 | 27.667 | 25.232 | 6.211 | 2 | 0 | 58.943 | 56.41 | 49.766 | 19.9 | 0 | 0 | 53.778 | 34.694 | [5 empty] | 0 | 18.234 | 12 | 4.7878 | 4.4758 | 3.4129 | 3.1579 | 1.3179 | 27.5265
2005-11-05 | 7:39 | 0 | 18.216 | 0 | 2 | 0 | 52.765 | 53.545 | 35.041 | 34.806 | 27.589 | 25.325 | 6.203 | 1 | 0 | 58.915 | 56.405 | 49.738 | 19.92 | 0 | 0 | 53.773 | 34.665 | [5 empty] | 0 | 17.959 | 13 | 4.7901 | 4.478 | 3.413 | 3.1579 | 1.3201 | 27.5593
2005-11-05 | 7:40 | 1 | 18.246 | 0 | 2 | 0 | 52.77 | 53.297 | 35.093 | 35.069 | 27.812 | 25.281 | 6.311 | 1 | 0 | 58.943 | 56.432 | 49.743 | 19.95 | 0 | 0 | 53.778 | 34.694 | [5 empty] | 18.246 | 17.701 | 14 | 4.7586 | 4.4481 | 3.4117 | 3.1579 | 1.2902 | 27.1132
2005-11-05 | 7:41 | 0 | 18.246 | 0 | 3 | 0 | 52.793 | 53.23 | 35.045 | 34.835 | 27.424 | 25.281 | 6.286 | 1 | 0 | 58.943 | 56.41 | 49.743 | 19.9 | 0 | 0 | 53.757 | 34.67 | [5 empty] | 0 | 17.958 | 15 | 4.7659 | 4.455 | 3.412 | 3.1579 | 1.2971 | 27.217
2005-11-05 | 7:42 | 0 | 18.216 | 0 | 2 | 0 | 52.812 | 53.155 | 35.065 | 34.854 | 27.493 | 25.181 | 6.329 | 2 | 0 | 58.892 | 56.359 | 49.738 | 19.895 | 0 | 0 | 53.729 | 34.641 | [5 empty] | 0 | 17.958 | 16 | 4.7534 | 4.4431 | 3.4115 | 3.1579 | 1.2852 | 27.0383
2005-11-05 | 7:43 | 0 | 18.221 | 0 | 2 | 0 | 52.978 | 53.183 | 35.045 | 34.859 | 27.812 | 25.281 | 6.36 | 1 | 0 | 58.92 | 56.387 | 49.88 | 19.9 | 0 | 0 | 53.734 | 34.694 | [5 empty] | 0 | 18.119 | 17 | 4.7444 | 4.4346 | 3.4111 | 3.1579 | 1.2767 | 26.9089
2005-11-05 | 7:44 | 0 | 18.221 | 0 | 2 | 1 | 52.978 | 53.321 | 35.024 | 34.928 | 27.834 | 25.257 | 6.337 | 1 | 0 | 58.899 | 56.41 | 49.766 | 19.925 | 0 | 0 | 53.734 | 34.694 | [5 empty] | 0 | 18.05 | 18 | 4.7511 | 4.4409 | 3.4114 | 3.1579 | 1.283 | 27.005
2005-11-05 | 7:45 | 0 | 18.246 | 0 | 3 | 0 | 52.884 | 53.274 | 35.024 | 34.859 | 27.812 | 25.257 | 6.36 | 1 | 0 | 58.899 | 56.343 | 49.743 | 20.001 | 0 | 0 | 53.734 | 34.646 | [5 empty] | 0 | 18.025 | 0 | 4.7444 | 4.4346 | 3.4111 | 3.1579 | 1.2767 | 26.9089
2005-11-05 | 7:46 | 1 | 18.19 | 0 | 2 | 0 | 52.856 | 53.293 | 35.017 | 34.83 | 27.829 | 25.252 | 6.458 | 1 | 0 | 58.872 | 56.359 | 49.715 | 19.87 | 0 | 0 | 53.706 | 34.617 | [5 empty] | 18.19 | 18.026 | 1 | 4.7158 | 4.4074 | 3.5854 | 3.3333 | 1.0741 | 22.7763
2005-11-05 | 7:47 | 0 | 18.19 | 1 | 2 | 0 | 52.833 | 53.202 | 34.947 | 34.923 | 27.949 | 25.203 | 6.533 | 2 | 0 | 58.872 | 56.339 | 49.738 | 19.895 | 0 | 0 | 53.682 | 34.617 | [5 empty] | 0 | 17.91 | 2 | 4.694 | 4.3867 | 3.5845 | 3.3333 | 1.0533 | 22.44
2005-11-05 | 7:48 | 0 | 18.19 | 0 | 3 | 0 | 52.833 | 53.223 | 34.923 | 34.83 | 28.167 | 25.325 | 6.659 | 1 | 0 | 58.892 | 56.405 | 49.785 | 20.018 | 0 | 0 | 53.636 | 34.641 | [5 empty] | 0 | 18.003 | 3 | 4.6573 | 4.3518 | 3.5831 | 3.3333 | 1.0185 | 21.8679
2005-11-05 | 7:49 | 0 | 18.165 | 0 | 2 | 0 | 52.833 | 53.178 | 35.041 | 34.854 | 27.878 | 25.276 | 6.633 | 1 | 0 | 58.849 | 56.316 | 49.67 | 19.92 | 0 | 0 | 53.636 | 34.593 | [5 empty] | 0 | 17.979 | 4 | 4.6649 | 4.359 | 3.5834 | 3.3333 | 1.0257 | 21.9867
2005-11-05 | 7:50 | 0 | 18.135 | 0 | 2 | 0 | 52.805 | 53.174 | 34.895 | 34.871 | 28.089 | 25.222 | 6.579 | 1 | 0 | 58.822 | 56.289 | 49.78 | 19.865 | 0 | 0 | 53.584 | 34.613 | [5 empty] | 0 | 17.934 | 5 | 4.6806 | 4.3739 | 3.584 | 3.3333 | 1.0406 | 22.2322
2005-11-05 | 7:51 | 1 | 18.165 | 0 | 3 | 0 | 52.812 | 53.246 | 34.995 | 34.806 | 28.069 | 25.252 | 6.659 | 2 | 0 | 58.849 | 56.339 | 49.67 | 19.87 | 0 | 0 | 53.612 | 34.617 | [5 empty] | 18.165 | 18.006 | 6 | 4.6573 | 4.3518 | 3.5831 | 3.3333 | 1.0185 | 21.8679
2005-11-05 | 7:52 | 0 | 18.165 | 0 | 2 | 0 | 52.856 | 53.155 | 35.017 | 34.83 | 27.998 | 25.347 | 6.685 | 1 | 0 | 58.872 | 56.339 | 49.694 | 19.895 | 0 | 0 | 53.568 | 34.641 | [5 empty] | 0 | 18.026 | 7 | 4.6497 | 4.3446 | 3.5828 | 3.3333 | 1.0113 | 21.7488
2005-11-05 | 7:53 | 0 | 18.16 | 0 | 2 | 0 | 52.875 | 53.195 | 35.06 | 34.754 | 28.04 | 25.271 | 6.654 | 1 | 0 | 58.822 | 56.289 | 49.642 | 19.865 | 0 | 0 | 53.678 | 34.613 | [5 empty] | 0 | 18.121 | 8 | 4.6588 | 4.3532 | 3.5831 | 3.3333 | 1.0198 | 21.8908
2005-11-05 | 7:54 | 0 | 18.16 | 0 | 3 | 0 | 52.805 | 53.288 | 34.988 | 34.73 | 28.233 | 25.173 | 6.628 | 1 | 0 | 58.845 | 56.289 | 49.642 | 19.84 | 0 | 0 | 53.584 | 34.565 | [5 empty] | 0 | 18.075 | 9 | 4.6663 | 4.3604 | 3.5834 | 3.3333 | 1.027 | 22.0095
2005-11-05 | 7:55 | 0 | 18.135 | 0 | 2 | 0 | 53.104 | 53.195 | 34.967 | 34.895 | 28.258 | 25.308 | 6.716 | 1 | 0 | 58.835 | 56.302 | 49.68 | 19.852 | 0 | 0 | 53.554 | 34.579 | [5 empty] | 0 | 18.209 | 10 | 4.6407 | 4.336 | 3.5824 | 3.3333 | 1.0027 | 21.6062
2005-11-05 | 7:56 | 1 | 18.14 | 0 | 2 | 0 | 53.02 | 53.5 | 34.993 | 34.852 | 28.454 | 25.394 | 6.96 | 2 | 0 | 58.895 | 56.43 | 49.761 | 20.041 | 0 | 0 | 53.591 | 34.665 | [5 empty] | 18.14 | 18.168 | 11 | 4.5696 | 4.2685 | 3.5795 | 3.3333 | 0.93514 | 20.4641
2005-11-05 | 7:57 | 0 | 18.165 | 1 | 3 | 0 | 52.926 | 53.409 | 34.969 | 34.969 | 28.43 | 25.274 | 6.986 | 1 | 0 | 58.851 | 56.296 | 49.694 | 19.918 | 0 | 0 | 53.615 | 34.711 | [5 empty] | 0 | 17.957 | 12 | 4.5621 | 4.2613 | 3.5792 | 3.3333 | 0.92794 | 20.3403
2005-11-05 | 7:58 | 0 | 18.188 | 0 | 2 | 0 | 52.996 | 53.363 | 34.947 | 34.993 | 28.599 | 25.323 | 7.009 | 1 | 0 | 58.851 | 56.316 | 49.694 | 19.943 | 0 | 0 | 53.638 | 34.689 | [5 empty] | 0 | 18.003 | 13 | 4.5554 | 4.2549 | 3.5789 | 3.3333 | 0.92158 | 20.2305
2005-11-05 | 7:59 | 0 | 18.158 | 0 | 2 | 0 | 53.197 | 53.288 | 35.06 | 34.871 | 28.689 | 25.342 | 6.979 | 1 | 0 | 58.845 | 56.289 | 49.642 | 19.887 | 0 | 0 | 53.633 | 34.636 | [5 empty] | 0 | 18.326 | 14 | 4.5641 | 4.2632 | 3.5793 | 3.3333 | 0.92988 | 20.3737
2005-11-05 | 8:00 | 0 | 18.158 | 0 | 3 | 0 | 52.922 | 53.519 | 35.06 | 34.823 | 28.788 | 25.318 | 7.004 | 2 | 0 | 58.824 | 56.289 | 49.642 | 19.887 | 0 | 0 | 53.587 | 34.613 | [5 empty] | 0 | 18.099 | 15 | 4.5568 | 4.2563 | 3.579 | 3.3333 | 0.92296 | 20.2544
2005-11-05 | 8:01 | 0 | 18.135 | 0 | 2 | 0 | 52.945 | 53.381 | 34.988 | 34.823 | 28.883 | 25.244 | 7.004 | 1 | 0 | 58.845 | 56.312 | 49.642 | 19.887 | 0 | 0 | 53.587 | 34.613 | [5 empty] | 0 | 18.122 | 16 | 4.5568 | 4.2563 | 3.579 | 3.3333 | 0.92296 | 20.2544
2005-11-05 | 8:02 | 1 | 18.077 | 0 | 2 | 1 | 53.143 | 53.258 | 34.909 | 34.77 | 28.971 | 25.213 | 6.971 | 1 | 0 | 58.794 | 56.238 | 49.726 | 19.88 | 0 | 0 | 53.533 | 34.605 | [5 empty] | 18.077 | 18.373 | 17 | 4.5664 | 4.2654 | 3.5794 | 3.3333 | 0.93209 | 20.4118
2005-11-05 | 8:03 | 0 | 18.158 | 0 | 3 | 0 | 53.083 | 53.496 | 34.94 | 34.801 | 28.979 | 25.269 | 7.131 | 1 | 0 | 58.801 | 56.289 | 49.619 | 19.913 | 0 | 0 | 53.587 | 34.613 | [5 empty] | 0 | 18.282 | 0 | 4.5199 | 4.2211 | 3.5775 | 3.3333 | 0.88781 | 19.6424
2005-11-05 | 8:04 | 0 | 18.135 | 0 | 2 | 0 | 52.922 | 53.54 | 34.964 | 34.823 | 29.028 | 25.244 | 7.107 | 1 | 0 | 58.778 | 56.312 | 49.666 | 19.938 | 0 | 0 | 53.587 | 34.636 | [5 empty] | 0 | 18.099 | 1 | 4.5268 | 4.2278 | 3.4023 | 3.1579 | 1.0699 | 23.6343
2005-11-05 | 8:05 | 0 | 18.085 | 0 | 2 | 0 | 52.898 | 53.358 | 34.919 | 34.847 | 28.932 | 25.365 | 7.131 | 2 | 0 | 58.824 | 56.268 | 49.575 | 19.913 | 0 | 0 | 53.563 | 34.589 | [5 empty] | 0 | 18.051 | 2 | 4.5199 | 4.2211 | 3.402 | 3.1579 | 1.0632 | 23.5239
2005-11-05 | 8:06 | 0 | 18.077 | 1 | 3 | 0 | 52.868 | 53.258 | 34.933 | 34.816 | 29.067 | 25.286 | 7.097 | 1 | 0 | 58.794 | 56.193 | 49.565 | 19.83 | 0 | 0 | 53.533 | 34.534 | [5 empty] | 0 | 18.052 | 3 | 4.5298 | 4.2306 | 3.4025 | 3.1579 | 1.0727 | 23.6802
2005-11-05 | 8:07 | 1 | 18.102 | 0 | 2 | 0 | 52.868 | 53.234 | 34.933 | 34.792 | 29.261 | 25.188 | 7.223 | 1 | 0 | 58.772 | 56.216 | 49.589 | 19.83 | 0 | 0 | 53.51 | 34.581 | [5 empty] | 18.102 | 18.076 | 4 | 4.4931 | 4.1957 | 3.401 | 3.1579 | 1.0378 | 23.0974
2005-11-05 | 8:08 | 0 | 18.102 | 0 | 2 | 0 | 52.891 | 53.234 | 34.909 | 34.792 | 29.356 | 25.213 | 7.249 | 2 | 0 | 58.749 | 56.216 | 49.703 | 19.88 | 0 | 0 | 53.51 | 34.581 | [5 empty] | 0 | 18.099 | 5 | 4.4855 | 4.1885 | 3.4007 | 3.1579 | 1.0306 | 22.9759
2005-11-05 | 8:09 | 0 | 18.102 | 0 | 3 | 0 | 52.938 | 53.258 | 34.909 | 34.792 | 29.236 | 25.237 | 7.223 | 1 | 0 | 58.726 | 56.216 | 49.635 | 19.88 | 0 | 0 | 53.51 | 34.51 | [5 empty] | 0 | 18.146 | 6 | 4.4931 | 4.1957 | 3.401 | 3.1579 | 1.0378 | 23.0974
2005-11-05 | 8:10 | 0 | 18.077 | 0 | 2 | 0 | 53.006 | 53.328 | 34.909 | 34.816 | 29.116 | 25.286 | 7.301 | 1 | 0 | 58.749 | 56.193 | 49.589 | 19.88 | 0 | 0 | 53.51 | 34.557 | [5 empty] | 0 | 18.19 | 7 | 4.4703 | 4.1741 | 3.4 | 3.1579 | 1.0162 | 22.7317
2005-11-05 | 8:11 | 0 | 18.102 | 0 | 2 | 0 | 52.961 | 53.419 | 34.933 | 34.816 | 29.187 | 25.213 | 7.301 | 1 | 0 | 58.749 | 56.193 | 49.565 | 19.88 | 0 | 0 | 53.51 | 34.51 | [5 empty] | 0 | 18.145 | 8 | 4.4703 | 4.1741 | 3.4 | 3.1579 | 1.0162 | 22.7317
2005-11-05 | 8:12 | 1 | 18.125 | 0 | 2 | 0 | 52.938 | 53.351 | 34.957 | 34.864 | 29.212 | 25.166 | 7.326 | 2 | 0 | 58.749 | 56.259 | 49.703 | 19.93 | 0 | 0 | 53.58 | 34.605 | [5 empty] | 18.125 | 18.074 | 9 | 4.4631 | 4.1672 | 3.3997 | 3.1579 | 1.0093 | 22.6138
2005-11-05 | 8:13 | 0 | 18.125 | 0 | 3 | 0 | 52.891 | 53.328 | 34.933 | 34.909 | 29.381 | 25.213 | 7.352 | 1 | 0 | 58.772 | 56.193 | 49.659 | 19.905 | 0 | 0 | 53.489 | 34.51 | [5 empty] | 0 | 17.982 | 10 | 4.4555 | 4.16 | 3.3994 | 3.1579 | 1.0021 | 22.4907
2005-11-05 | 8:14 | 0 | 18.125 | 0 | 2 | 0 | 52.868 | 53.258 | 34.981 | 34.816 | 29.43 | 25.188 | 7.401 | 1 | 0 | 58.749 | 56.193 | 49.682 | 19.88 | 0 | 0 | 53.465 | 34.51 | [5 empty] | 0 | 18.052 | 11 | 4.4412 | 4.1464 | 3.3989 | 3.1579 | 0.98851 | 22.2575
2005-11-05 | 8:15 | 0 | 18.092 | 0 | 2 | 0 | 52.861 | 53.274 | 34.902 | 34.739 | 29.469 | 25.181 | 7.393 | 1 | 0 | 58.76 | 56.159 | 49.556 | 19.872 | 0 | 0 | 53.43 | 34.548 | [5 empty] | 0 | 18.122 | 12 | 4.4436 | 4.1486 | 3.399 | 3.1579 | 0.99072 | 22.2957
2005-11-05 | 8:16 | 0 | 18.06 | 1 | 3 | 0 | 52.849 | 53.26 | 34.962 | 34.797 | 29.29 | 25.291 | 7.46 | 2 | 0 | 58.705 | 56.15 | 49.5 | 19.91 | 0 | 0 | 53.421 | 34.469 | [5 empty] | 0 | 18.052 | 13 | 4.424 | 4.1301 | 3.3982 | 3.1579 | 0.97218 | 21.9748
2005-11-05 | 8:17 | 1 | 18.108 | 0 | 2 | 0 | 52.917 | 53.26 | 34.868 | 34.727 | 29.7 | 25.22 | 7.46 | 1 | 0 | 58.728 | 56.15 | 49.547 | 19.862 | 0 | 0 | 53.398 | 34.493 | [5 empty] | 18.108 | 18.19 | 14 | 4.424 | 4.1301 | 3.3982 | 3.1579 | 0.97218 | 21.9748
2005-11-05 | 8:18 | 0 | 18.06 | 0 | 2 | 0 | 53.008 | 53.216 | 34.868 | 34.773 | 29.771 | 25.22 | 7.486 | 1 | 0 | 58.683 | 56.128 | 49.57 | 19.885 | 0 | 0 | 53.398 | 34.538 | [5 empty] | 0 | 18.235 | 15 | 4.4165 | 4.1229 | 3.3979 | 3.1579 | 0.96498 | 21.8496
2005-11-05 | 8:19 | 0 | 18.06 | 0 | 3 | 0 | 53.146 | 53.421 | 34.892 | 34.773 | 29.844 | 25.1 | 7.612 | 1 | 0 | 58.662 | 56.128 | 49.57 | 19.885 | 0 | 0 | 53.398 | 34.469 | [5 empty] | 0 | 18.373 | 16 | 4.3798 | 4.088 | 3.3964 | 3.1579 | 0.9301 | 21.2363
2005-11-05 | 8:20 | 0 | 18.082 | 0 | 2 | 0 | 53.078 | 53.421 | 34.938 | 34.773 | 29.675 | 25.146 | 7.612 | 1 | 0 | 58.728 | 56.105 | 49.547 | 20.011 | 0 | 0 | 53.398 | 34.469 | [5 empty] | 0 | 18.305 | 17 | 4.3798 | 4.088 | 3.3964 | 3.1579 | 0.9301 | 21.2363
2005-11-05 | 8:21 | 0 | 18.06 | 0 | 2 | 1 | 53.031 | 53.535 | 34.868 | 34.797 | 29.651 | 25.146 | 7.561 | 2 | 0 | 58.705 | 56.105 | 49.638 | 19.91 | 0 | 0 | 53.421 | 34.493 | [5 empty] | 0 | 18.234 | 18 | 4.3946 | 4.1021 | 3.397 | 3.1579 | 0.94422 | 21.4857
2005-11-05 | 8:22 | 0 | 18.077 | 0 | 3 | 0 | 53.118 | 53.349 | 34.909 | 34.744 | 29.381 | 25.213 | 7.607 | 1 | 0 | 58.635 | 56.077 | 49.495 | 19.88 | 0 | 0 | 53.393 | 34.464 | [5 empty] | 0 | 18.374 | 0 | 4.3812 | 4.0894 | 3.3964 | 3.1579 | 0.93149 | 21.2608
2005-11-05 | 8:23 | 1 | 18.077 | 0 | 2 | 0 | 53.232 | 53.463 | 34.957 | 34.699 | 29.43 | 25.092 | 7.633 | 1 | 0 | 58.655 | 56.077 | 49.472 | 19.832 | 0 | 0 | 53.393 | 34.486 | [5 empty] | 18.077 | 18.533 | 1 | 4.3737 | 4.0822 | 3.3961 | 3.1579 | 0.92429 | 21.1331
2005-11-05 | 8:24 | 0 | 18.102 | 0 | 2 | 0 | 53.507 | 53.577 | 34.792 | 34.699 | 29.405 | 25.19 | 7.707 | 1 | 0 | 58.678 | 56.077 | 49.586 | 19.93 | 0 | 0 | 53.349 | 34.486 | [5 empty] | 0 | 18.808 | 2 | 4.3521 | 4.0617 | 3.3953 | 3.1579 | 0.90381 | 20.7671
2005-11-05 | 8:25 | 0 | 18.102 | 0 | 2 | 0 | 53.554 | 53.692 | 34.792 | 34.84 | 29.332 | 25.19 | 7.732 | 2 | 0 | 58.635 | 56.1 | 49.495 | 19.905 | 0 | 0 | 53.349 | 34.486 | [5 empty] | 0 | 18.714 | 3 | 4.3448 | 4.0548 | 3.395 | 3.1579 | 0.89689 | 20.6426
2005-11-05 | 8:26 | 0 | 18.133 | 1 | 2 | 0 | 53.72 | 53.949 | 34.821 | 34.727 | 29.41 | 25.291 | 7.81 | 1 | 0 | 58.705 | 56.105 | 49.479 | 19.91 | 0 | 0 | 53.353 | 34.469 | [5 empty] | 0 | 18.993 | 4 | 4.3221 | 4.0332 | 3.394 | 3.1579 | 0.8753 | 20.2515
2005-11-05 | 8:27 | 0 | 18.158 | 0 | 3 | 0 | 53.834 | 53.972 | 34.773 | 34.679 | 29.05 | 25.411 | 7.886 | 1 | 0 | 58.705 | 56.058 | 49.432 | 19.96 | 2 | 0 | 59.132 | 22.763 | [5 empty] | 0 | 19.155 | 5 | 4.3 | 4.0122 | 3.3931 | 3.1579 | 0.85426 | 19.8665
2005-11-05 | 8:28 | 1 | 18.128 | 0 | 2 | 0 | 53.991 | 54.105 | 34.768 | 34.723 | 29.141 | 25.286 | 7.881 | 1 | 0 | 58.635 | 55.963 | 49.014 | 19.88 | 0 | 0 | 59.913 | 20.637 | [5 empty] | 18.128 | 19.268 | 6 | 4.3015 | 4.0135 | 3.3932 | 3.1579 | 0.85564 | 19.892
2005-11-05 | 8:29 | 0 | 18.153 | 0 | 2 | 0 | 54.149 | 54.196 | 34.744 | 34.627 | 29.165 | 25.502 | 7.881 | 2 | 0 | 58.635 | 55.963 | 48.188 | 19.905 | 0 | 0 | 60.002 | 20.468 | [5 empty] | 0 | 19.522 | 7 | 4.3015 | 4.0135 | 3.3932 | 3.1579 | 0.85564 | 19.892
2005-11-05 | 8:30 | 0 | 18.153 | 0 | 2 | 0 | 54.219 | 54.38 | 34.84 | 34.605 | 29.092 | 25.551 | 7.979 | 1 | 0 | 58.612 | 55.916 | 47.593 | 19.905 | 0 | 0 | 59.933 | 20.853 | [5 empty] | 0 | 19.614 | 8 | 4.2729 | 3.9864 | 3.392 | 3.1579 | 0.82852 | 19.39
2005-11-05 | 8:31 | 0 | 18.153 | 0 | 2 | 0 | 54.448 | 54.495 | 34.816 | 34.557 | 28.996 | 25.48 | 8.077 | 1 | 0 | 58.635 | 55.939 | 47.11 | 19.93 | 0 | 0 | 59.798 | 21.287 | [5 empty] | 0 | 19.891 | 9 | 4.2444 | 3.9593 | 3.3909 | 3.1579 | 0.80139 | 18.8813
2005-11-05 | 8:32 | 0 | 18.128 | 0 | 2 | 0 | 54.562 | 54.609 | 34.699 | 34.51 | 29.116 | 25.551 | 8.152 | 1 | 0 | 58.612 | 55.916 | 46.951 | 19.88 | 0 | 0 | 59.643 | 21.721 | [5 empty] | 0 | 20.052 | 10 | 4.2225 | 3.9385 | 3.39 | 3.1579 | 0.78063 | 18.4873
2005-11-05 | 8:33 | 0 | 18.153 | 0 | 2 | 0 | 54.814 | 54.723 | 34.675 | 34.486 | 28.851 | 25.575 | 8.127 | 2 | 0 | 58.612 | 55.893 | 46.582 | 19.88 | 0 | 0 | 59.552 | 22.081 | [5 empty] | 0 | 20.328 | 11 | 4.2298 | 3.9454 | 3.3903 | 3.1579 | 0.78755 | 18.619
2005-11-05 | 8:34 | 1 | 18.128 | 0 | 2 | 0 | 55.137 | 54.929 | 34.675 | 34.605 | 28.971 | 25.6 | 8.25 | 1 | 0 | 58.589 | 55.893 | 46.515 | 19.955 | 0 | 0 | 59.463 | 22.491 | [5 empty] | 18.128 | 20.532 | 12 | 4.194 | 3.9114 | 3.3888 | 3.1579 | 0.75351 | 17.9663
2005-11-05 | 8:35 | 0 | 18.128 | 1 | 2 | 0 | 55.183 | 55.204 | 34.699 | 34.534 | 28.827 | 25.48 | 8.177 | 1 | 0 | 58.625 | 55.907 | 46.368 | 19.918 | 0 | 0 | 59.365 | 22.841 | [5 empty] | 0 | 20.649 | 13 | 4.2153 | 3.9316 | 3.3897 | 3.1579 | 0.77371 | 18.355
2005-11-05 | 8:36 | 0 | 18.105 | 0 | 2 | 0 | 55.071 | 55.414 | 34.608 | 34.512 | 28.854 | 25.529 | 8.202 | 1 | 0 | 58.548 | 55.851 | 46.242 | 19.908 | 0 | 0 | 59.221 | 23.192 | [5 empty] | 0 | 20.559 | 14 | 4.208 | 3.9247 | 3.3894 | 3.1579 | 0.76679 | 18.2223
2005-11-05 | 8:37 | 0 | 18.105 | 0 | 2 | 0 | 55.095 | 55.3 | 34.653 | 34.419 | 29.023 | 25.529 | 8.3 | 1 | 0 | 58.548 | 55.827 | 46.197 | 19.933 | 0 | 0 | 59.175 | 23.506 | [5 empty] | 0 | 20.676 | 15 | 4.1794 | 3.8976 | 3.3883 | 3.1579 | 0.73967 | 17.6977
2005-11-05 | 8:38 | 0 | 18.13 | 0 | 1 | 0 | 55.139 | 55.347 | 34.794 | 34.467 | 29.143 | 25.723 | 8.351 | 2 | 0 | 58.594 | 55.851 | 46.104 | 19.908 | 0 | 0 | 59.109 | 23.82 | [5 empty] | 0 | 20.672 | 16 | 4.1646 | 3.8834 | 3.3877 | 3.1579 | 0.72555 | 17.4219
2005-11-05 | 8:39 | 1 | 18.13 | 0 | 2 | 0 | 55.071 | 55.37 | 34.725 | 34.443 | 29.359 | 25.553 | 8.326 | 1 | 0 | 58.571 | 55.851 | 46.127 | 19.908 | 0 | 0 | 58.952 | 24.131 | [5 empty] | 18.13 | 20.628 | 17 | 4.1719 | 3.8904 | 3.3879 | 3.1579 | 0.73247 | 17.5573
2005-11-05 | 8:40 | 0 | 18.153 | 0 | 2 | 1 | 55.095 | 55.391 | 34.677 | 34.395 | 29.239 | 25.649 | 8.424 | 1 | 0 | 58.548 | 55.827 | 45.99 | 19.882 | 0 | 0 | 58.906 | 24.421 | [5 empty] | 0 | 20.7 | 18 | 4.1433 | 3.8632 | 3.3868 | 3.1579 | 0.70534 | 17.0236
2005-11-05 | 8:41 | 0 | 18.13 | 0 | 2 | 0 | 55.139 | 55.323 | 34.653 | 34.467 | 29.383 | 25.674 | 8.424 | 1 | 0 | 58.525 | 55.804 | 45.945 | 19.908 | 0 | 0 | 58.817 | 24.734 | [5 empty] | 0 | 20.672 | 0 | 4.1433 | 3.8632 | 3.3868 | 3.1579 | 0.70534 | 17.0236
2005-11-05 | 8:42 | 0 | 18.185 | 0 | 2 | 0 | 55.286 | 55.421 | 34.78 | 34.519 | 28.596 | 25.705 | 8.434 | 1 | 0 | 58.555 | 55.834 | 45.976 | 19.965 | 0 | 0 | 58.758 | 25.031 | [5 empty] | 0 | 20.767 | 1 | 4.1404 | 3.8605 | 2.451 | 2.2222 | 1.6382 | 39.5672
2005-11-05 | 8:43 | 0 | 18.153 | 0 | 2 | 0 | 46.517 | 55.391 | 34.629 | 34.395 | 24.565 | 25.624 | 8.424 | 1 | 0 | 58.525 | 55.781 | 45.899 | 19.882 | 0 | 0 | 58.637 | 25.215 | [5 empty] | 0 | 12.122 | 2 | 4.1433 | 3.8632 | 2.4511 | 2.2222 | 1.641 | 39.6062
2005-11-05 | 8:44 | 0 | 18.163 | 0 | 2 | 0 | 39.597 | 53.542 | 34.684 | 34.543 | 22.189 | 25.73 | 8.557 | 0 | 0 | 58.555 | 55.858 | 45.882 | 19.965 | 0 | 0 | 58.644 | 25.465 | [5 empty] | 0 | 5.054 | 3 | 4.1046 | 3.8264 | 2.4495 | 2.2222 | 1.6042 | 39.083
2005-11-05 | 8:45 | 0 | 18.185 | 1 | 2 | 0 | 37.363 | 43.92 | 34.684 | 34.45 | 20.598 | 25.85 | 8.557 | 1 | 0 | 58.578 | 55.834 | 45.861 | 19.991 | 0 | 0 | 58.6 | 25.681 | [5 empty] | 0 | 2.913 | 4 | 4.1046 | 3.8264 | 2.4495 | 2.2222 | 1.6042 | 39.083
2005-11-05 | 8:46 | 0 | 18.105 | 0 | 2 | 0 | 36.464 | 39.353 | 34.608 | 34.371 | 19.314 | 25.745 | 8.549 | 0 | 0 | 58.502 | 55.781 | 45.852 | 19.933 | 0 | 0 | 58.459 | 25.843 | [5 empty] | 0 | 2.093 | 5 | 4.1069 | 3.8286 | 2.4496 | 2.2222 | 1.6064 | 39.1147
2005-11-05 | 8:47 | 0 | 18.153 | 0 | 2 | 0 | 35.969 | 37.662 | 34.584 | 34.349 | 18.844 | 25.624 | 8.549 | 0 | 0 | 58.525 | 55.76 | 45.761 | 19.882 | 0 | 0 | 58.39 | 26.034 | [5 empty] | 0 | 1.62 | 6 | 4.1069 | 3.8286 | 2.4496 | 2.2222 | 1.6064 | 39.1147
2005-11-05 | 8:48 | 0 | 18.185 | 0 | 2 | 0 | 35.6 | 36.894 | 34.45 | 34.333 | 18.311 | 25.561 | 8.582 | 0 | 0 | 58.555 | 55.79 | 45.768 | 19.965 | 0 | 0 | 58.354 | 26.235 | [5 empty] | 0 | 1.267 | 7 | 4.0973 | 3.8195 | 2.4493 | 2.2222 | 1.5973 | 38.9835
2005-11-05 | 8:49 | 0 | 18.185 | 0 | 3 | 0 | 35.321 | 36.282 | 34.309 | 34.333 | 17.668 | 25.465 | 8.582 | 0 | 0 | 58.489 | 55.79 | 45.745 | 19.965 | 0 | 0 | 58.308 | 26.284 | [5 empty] | 0 | 0.988 | 8 | 4.0973 | 3.8195 | 2.4493 | 2.2222 | 1.5973 | 38.9835
2005-11-05 | 8:50 | 0 | 18.163 | 0 | 2 | 0 | 35.084 | 35.883 | 34.003 | 34.285 | 17.127 | 25.416 | 8.605 | 0 | 0 | 58.466 | 55.743 | 45.7 | 19.965 | 0 | 0 | 58.242 | 26.429 | [5 empty] | 0 | 0.799 | 9 | 4.0906 | 3.8131 | 2.449 | 2.2222 | 1.5909 | 38.8917
2005-11-05 | 8:51 | 0 | 18.153 | 0 | 3 | 0 | 34.794 | 35.5 | 33.83 | 33.971 | 17.069 | 25.384 | 8.597 | 0 | 0 | 58.39 | 55.69 | 45.623 | 19.908 | 0 | 0 | 58.121 | 26.566 | [5 empty] | 0 | 0.823 | 10 | 4.093 | 3.8154 | 2.4491 | 2.2222 | 1.5931 | 38.9237
2005-11-05 | 8:52 | 0 | 18.138 | 0 | 2 | 0 | 34.543 | 35.297 | 33.627 | 33.744 | 26.74 | 25.367 | 8.532 | 0 | 0 | 58.397 | 55.697 | 45.609 | 19.94 | 0 | 0 | 58.107 | 26.765 | [5 empty] | 0 | 0.799 | 11 | 4.1119 | 3.8333 | 2.4498 | 2.2222 | 1.6111 | 39.1821
2005-11-05 | 8:53 | 0 | 18.153 | 0 | 3 | 0 | 47.642 | 34.983 | 33.572 | 33.668 | 29.312 | 25.313 | 8.549 | 0 | 0 | 58.345 | 55.645 | 45.555 | 19.933 | 0 | 0 | 58.055 | 26.926 | [5 empty] | 0 | 13.974 | 12 | 4.1069 | 3.8286 | 2.4496 | 2.2222 | 1.6064 | 39.1147
2005-11-05 | 8:54 | 1 | 18.163 | 0 | 2 | 0 | 51.227 | 45.355 | 33.486 | 33.627 | 28.138 | 25.345 | 8.557 | 1 | 0 | 58.331 | 55.697 | 45.586 | 19.965 | 0 | 0 | 58.016 | 27.15 | [5 empty] | 18.163 | 17.6 | 13 | 4.1046 | 3.8264 | 2.4495 | 2.2222 | 1.6042 | 39.083
2005-11-05 | 8:55 | 0 | 18.163 | 0 | 3 | 0 | 51.661 | 50.882 | 33.44 | 33.651 | 28.596 | 25.296 | 8.532 | 2 | 0 | 58.295 | 55.638 | 45.548 | 19.978 | 0 | 0 | 57.959 | 27.26 | [5 empty] | 0 | 18.01 | 14 | 4.1119 | 3.8333 | 2.4498 | 2.2222 | 1.6111 | 39.1821
2005-11-05 | 8:56 | 0 | 18.183 | 1 | 2 | 0 | 51.773 | 51.657 | 33.201 | 33.507 | 28.569 | 25.293 | 8.579 | 1 | 0 | 58.215 | 55.624 | 45.49 | 19.938 | 0 | 0 | 57.834 | 27.365 | [5 empty] | 0 | 18.266 | 15 | 4.0982 | 3.8203 | 2.4493 | 2.2222 | 1.5981 | 38.9955
2005-11-05 | 8:57 | 0 | 18.158 | 0 | 3 | 0 | 52.002 | 51.794 | 33.06 | 33.201 | 28.376 | 25.244 | 8.605 | 1 | 0 | 58.215 | 55.578 | 45.534 | 19.938 | 0 | 0 | 57.856 | 27.486 | [5 empty] | 0 | 18.801 | 16 | 4.0906 | 3.8131 | 2.449 | 2.2222 | 1.5909 | 38.8917
2005-11-05 | 8:58 | 0 | 18.135 | 0 | 2 | 0 | 52.231 | 52.116 | 33.012 | 33.153 | 28.111 | 25.244 | 8.605 | 1 | 0 | 58.192 | 55.578 | 45.513 | 19.938 | 0 | 0 | 57.811 | 27.557 | [5 empty] | 0 | 19.078 | 17 | 4.0906 | 3.8131 | 2.449 | 2.2222 | 1.5909 | 38.8917
2005-11-05 | 8:59 | 1 | 18.158 | 0 | 2 | 0 | 52.231 | 52.345 | 33.036 | 32.919 | 27.92 | 25.34 | 8.605 | 2 | 0 | 58.192 | 55.578 | 45.443 | 19.938 | 0 | 0 | 57.742 | 27.701 | [5 empty] | 18.158 | 19.312 | 18 | 4.0906 | 3.8131 | 2.449 | 2.2222 | 1.5909 | 38.8917
2005-11-05 | 9:00 | 0 | 18.077 | 0 | 2 | 0 | 51.925 | 52.476 | 33.005 | 33.029 | 27.623 | 25.188 | 8.572 | 1 | 0 | 58.139 | 55.547 | 45.483 | 19.905 | 0 | 0 | 57.669 | 27.839 | [5 empty] | 0 | 18.896 | 19 | 4.1002 | 3.8223 | 2.4494 | 2.2222 | 1.6 | 39.0233
2005-11-05 | 9:01 | 0 | 18.158 | 0 | 2 | 0 | 51.794 | 52.345 | 33.225 | 33.036 | 27.606 | 25.244 | 8.703 | 1 | 0 | 58.192 | 55.533 | 45.513 | 19.963 | 0 | 0 | 57.587 | 27.991 | [5 empty] | 0 | 18.758 | 20 | 4.0621 | 3.786 | 2.4478 | 2.2222 | 1.5638 | 38.4971
2005-11-05 | 9:02 | 0 | 18.125 | 0 | 2 | 0 | 51.743 | 52.063 | 33.146 | 33.005 | 27.718 | 25.188 | 8.768 | 1 | 0 | 58.162 | 55.503 | 45.574 | 19.88 | 0 | 0 | 57.535 | 28.054 | [5 empty] | 0 | 18.738 | 21 | 4.0432 | 3.768 | 2.4471 | 2.2222 | 1.5458 | 38.2324
2005-11-05 | 9:03 | 0 | 18.158 | 0 | 3 | 0 | 51.773 | 52.093 | 33.177 | 33.153 | 27.655 | 25.269 | 8.75 | 1 | 0 | 58.169 | 55.533 | 45.467 | 19.963 | 0 | 0 | 57.542 | 28.184 | [5 empty] | 0 | 18.62 | 22 | 4.0484 | 3.773 | 2.4473 | 2.2222 | 1.5508 | 38.3059
2005-11-05 | 9:04 | 1 | 18.158 | 0 | 2 | 0 | 51.818 | 52.07 | 33.153 | 33.084 | 27.797 | 25.269 | 8.826 | 2 | 0 | 58.169 | 55.51 | 45.467 | 19.963 | 0 | 0 | 57.519 | 28.305 | [5 empty] | 18.158 | 18.734 | 23 | 4.0263 | 3.752 | 2.4464 | 2.2222 | 1.5297 | 37.994
2005-11-05 | 9:05 | 0 | 18.183 | 0 | 2 | 0 | 51.773 | 52.116 | 33.036 | 33.036 | 27.775 | 25.269 | 8.801 | 1 | 0 | 58.192 | 55.51 | 45.443 | 19.963 | 0 | 0 | 57.453 | 28.474 | [5 empty] | 0 | 18.737 | 24 | 4.0335 | 3.7589 | 2.4467 | 2.2222 | 1.5367 | 38.097
2005-11-05 | 9:06 | 0 | 18.183 | 1 | 2 | 0 | 51.75 | 52.116 | 32.895 | 32.967 | 27.871 | 25.34 | 8.949 | 1 | 0 | 58.258 | 55.533 | 45.513 | 19.938 | 0 | 0 | 57.361 | 28.616 | [5 empty] | 0 | 18.783 | 25 | 3.9905 | 3.7179 | 2.4449 | 2.2222 | 1.4957 | 37.4818
2005-11-05 | 9:07 | 0 | 18.183 | 0 | 2 | 1 | 51.657 | 52.093 | 32.708 | 32.754 | 28.135 | 25.195 | 9.024 | 1 | 0 | 58.238 | 55.487 | 45.467 | 19.963 | 0 | 0 | 57.295 | 28.665 | [5 empty] | 0 | 18.903 | 26 | 3.9686 | 3.6972 | 2.444 | 2.2222 | 1.4749 | 37.165
2005-11-05 | 9:08 | 0 | 18.11 | 0 | 2 | 0 | 51.703 | 52.046 | 32.613 | 32.708 | 28.28 | 25.195 | 9.024 | 2 | 0 | 58.215 | 55.51 | 45.534 | 19.913 | 0 | 0 | 57.272 | 28.761 | [5 empty] | 0 | 18.995 | 0 | 3.9686 | 3.6972 | 2.444 | 2.2222 | 1.4749 | 37.165
2005-11-05 | 9:09 | 0 | 18.143 | 0 | 3 | 0 | 51.643 | 52.077 | 32.551 | 32.575 | 28.528 | 25.252 | 9.203 | 1 | 0 | 58.267 | 55.517 | 45.565 | 19.996 | 0 | 0 | 57.348 | 28.915 | [5 empty] | 0 | 19.068 | 1 | 3.9165 | 3.6476 | 3.3776 | 3.1579 | 0.48971 | 12.5039
2005-11-05 | 9:10 | 1 | 18.11 | 0 | 2 | 0 | 51.566 | 51.979 | 32.567 | 32.448 | 28.496 | 25.173 | 9.221 | 1 | 0 | 58.238 | 55.487 | 45.558 | 19.963 | 0 | 0 | 57.272 | 29.003 | [5 empty] | 18.11 | 19.118 | 2 | 3.9112 | 3.6426 | 3.3774 | 3.1579 | 0.48473 | 12.3933
2005-11-05 | 9:11 | 0 | 18.135 | 0 | 2 | 0 | 51.428 | 51.888 | 32.495 | 32.47 | 28.52 | 25.244 | 9.221 | 1 | 0 | 58.215 | 55.463 | 45.49 | 19.963 | 0 | 0 | 57.249 | 29.099 | [5 empty] | 0 | 18.958 | 3 | 3.9112 | 3.6426 | 3.3774 | 3.1579 | 0.48473 | 12.3933
2005-11-05 | 9:12 | 0 | 18.143 | 0 | 2 | 0 | 50.907 | 51.895 | 32.551 | 32.456 | 28.287 | 25.35 | 9.253 | 2 | 0 | 58.244 | 55.494 | 45.52 | 19.97 | 0 | 0 | 57.279 | 29.226 | [5 empty] | 0 | 18.451 | 4 | 3.9019 | 3.6338 | 3.377 | 3.1579 | 0.47587 | 12.1959
2005-11-05 | 9:13 | 0 | 18.085 | 0 | 3 | 0 | 50.924 | 51.383 | 32.567 | 32.543 | 28.376 | 25.318 | 9.221 | 1 | 0 | 58.215 | 55.51 | 45.443 | 19.963 | 0 | 0 | 57.272 | 29.293 | [5 empty] | 0 | 18.381 | 5 | 3.9112 | 3.6426 | 3.3774 | 3.1579 | 0.48473 | 12.3933
2005-11-05 | 9:14 | 0 | 18.11 | 0 | 2 | 0 | 50.739 | 51.176 | 32.637 | 32.52 | 28.064 | 25.318 | 9.17 | 1 | 0 | 58.215 | 55.487 | 45.49 | 19.985 | 0 | 0 | 57.206 | 29.339 | [5 empty] | 0 | 18.219 | 6 | 3.9261 | 3.6567 | 3.378 | 3.1579 | 0.49885 | 12.706
2005-11-05 | 9:15 | 1 | 18.135 | 0 | 2 | 0 | 50.739 | 51.222 | 32.754 | 32.589 | 28.064 | 25.389 | 9.319 | 1 | 0 | 58.215 | 55.487 | 45.49 | 20.011 | 0 | 0 | 57.229 | 29.437 | [5 empty] | 18.135 | 18.15 | 7 | 3.8827 | 3.6155 | 3.3762 | 3.1579 | 0.45761 | 11.7857
2005-11-05 | 9:16 | 0 | 18.158 | 1 | 2 | 0 | 50.695 | 51.129 | 32.871 | 32.708 | 28.111 | 25.463 | 9.344 | 2 | 0 | 58.238 | 55.419 | 45.443 | 19.985 | 0 | 0 | 57.206 | 29.484 | [5 empty] | 0 | 17.987 | 8 | 3.8754 | 3.6086 | 3.3759 | 3.1579 | 0.45069 | 11.6293
2005-11-05 | 9:17 | 0 | 18.158 | 0 | 3 | 0 | 50.739 | 51.108 | 32.967 | 32.85 | 28.255 | 25.34 | 9.419 | 1 | 0 | 58.192 | 55.44 | 45.42 | 19.963 | 0 | 0 | 57.16 | 29.557 | [5 empty] | 0 | 17.889 | 9 | 3.8536 | 3.5878 | 3.3751 | 3.1579 | 0.42993 | 11.1565
2005-11-05 | 9:18 | 0 | 18.183 | 0 | 2 | 0 | 50.749 | 51.092 | 33.139 | 32.881 | 28.383 | 25.47 | 9.575 | 1 | 0 | 58.244 | 55.426 | 45.52 | 19.996 | 0 | 0 | 57.19 | 29.685 | [5 empty] | 0 | 17.868 | 10 | 3.8082 | 3.5446 | 3.3732 | 3.1579 | 0.38675 | 10.1557
2005-11-05 | 9:19 | 0 | 18.183 | 0 | 2 | 0 | 50.739 | 51.085 | 33.084 | 32.895 | 28.376 | 25.318 | 9.542 | 1 | 0 | 58.215 | 55.396 | 45.42 | 19.938 | 0 | 0 | 57.183 | 29.702 | [5 empty] | 0 | 17.844 | 11 | 3.8178 | 3.5538 | 3.3736 | 3.1579 | 0.39588 | 10.3694
2005-11-05 | 9:20 | 1 | 18.183 | 0 | 3 | 0 | 50.739 | 51.061 | 33.225 | 33.012 | 28.4 | 25.414 | 9.691 | 2 | 0 | 58.192 | 55.396 | 45.42 | 19.963 | 0 | 0 | 57.115 | 29.773 | [5 empty] | 18.183 | 17.727 | 12 | 3.7744 | 3.5125 | 3.3718 | 3.1579 | 0.35464 | 9.3959
2005-11-05 | 9:21 | 0 | 18.216 | 0 | 2 | 0 | 50.793 | 51.115 | 33.28 | 33.161 | 28.457 | 25.445 | 9.723 | 1 | 0 | 58.222 | 55.426 | 45.427 | 20.043 | 0 | 0 | 57.144 | 29.854 | [5 empty] | 0 | 17.632 | 13 | 3.7651 | 3.5037 | 3.3715 | 3.1579 | 0.34578 | 9.1839
2005-11-05 | 9:22 | 0 | 18.216 | 0 | 2 | 0 | 50.793 | 51.159 | 33.326 | 33.184 | 28.577 | 25.59 | 9.771 | 1 | 0 | 58.244 | 55.403 | 45.474 | 19.97 | 0 | 0 | 57.101 | 29.901 | [5 empty] | 0 | 17.609 | 14 | 3.7511 | 3.4904 | 3.3709 | 3.1579 | 0.33249 | 8.8639
2005-11-05 | 9:23 | 0 | 18.19 | 0 | 3 | 0 | 50.816 | 51.183 | 33.419 | 33.232 | 28.697 | 25.396 | 9.821 | 1 | 0 | 58.199 | 55.379 | 45.474 | 20.018 | 0 | 0 | 57.055 | 29.974 | [5 empty] | 0 | 17.584 | 15 | 3.7365 | 3.4765 | 3.3703 | 3.1579 | 0.31865 | 8.528
2005-11-05 | 9:24 | 0 | 18.19 | 0 | 2 | 0 | 50.931 | 51.183 | 33.467 | 33.326 | 28.962 | 25.541 | 9.847 | 1 | 0 | 58.222 | 55.403 | 45.406 | 19.996 | 0 | 0 | 57.01 | 30.045 | [5 empty] | 0 | 17.605 | 16 | 3.729 | 3.4694 | 3.37 | 3.1579 | 0.31146 | 8.3524
2005-11-05 | 9:25 | 0 | 18.19 | 1 | 2 | 0 | 51.344 | 51.229 | 33.56 | 33.397 | 29.155 | 25.495 | 9.945 | 2 | 0 | 58.199 | 55.379 | 45.474 | 19.996 | 0 | 0 | 57.033 | 30.094 | [5 empty] | 0 | 17.947 | 17 | 3.7004 | 3.4422 | 3.3688 | 3.1579 | 0.28433 | 7.6837
2005-11-05 | 9:26 | 1 | 18.19 | 0 | 3 | 1 | 51.32 | 51.619 | 33.608 | 33.608 | 29.155 | 25.566 | 9.919 | 1 | 0 | 58.176 | 55.403 | 45.474 | 20.043 | 0 | 0 | 57.01 | 30.144 | [5 empty] | 18.19 | 17.712 | 18 | 3.708 | 3.4494 | 3.3692 | 3.1579 | 0.29153 | 7.8621
2005-11-05 | 9:27 | 0 | 18.216 | 0 | 2 | 0 | 51.344 | 51.666 | 33.749 | 33.701 | 29.226 | 25.566 | 9.945 | 1 | 0 | 58.199 | 55.356 | 45.497 | 20.043 | 0 | 0 | 56.989 | 30.239 | [5 empty] | 0 | 17.643 | 0 | 3.7004 | 3.4422 | 3.3688 | 3.1579 | 0.28433 | 7.6837
2005-11-05 | 9:28 | 0 | 18.241 | 0 | 2 | 0 | 51.297 | 51.619 | 33.89 | 33.632 | 29.3 | 25.637 | 9.995 | 1 | 0 | 58.176 | 55.356 | 45.497 | 19.996 | 0 | 0 | 56.944 | 30.264 | [5 empty] | 0 | 17.665 | 1 | 3.6859 | 3.4284 | 3.3683 | 3.1579 | 0.27049 | 7.3386
2005-11-05 | 9:29 | 0 | 18.241 | 0 | 2 | 0 | 51.39 | 51.619 | 33.914 | 33.68 | 29.18 | 25.637 | 10.02 | 2 | 0 | 58.176 | 55.333 | 45.474 | 19.996 | 0 | 0 | 56.832 | 30.335 | [5 empty] | 0 | 17.71 | 2 | 3.6786 | 3.4215 | 3.368 | 3.1579 | 0.26357 | 7.165
2005-11-05 | 9:30 | 0 | 18.216 | 0 | 3 | 0 | 51.505 | 51.666 | 33.938 | 33.914 | 29.42 | 25.759 | 10.068 | 1 | 0 | 58.176 | 55.356 | 45.565 | 20.018 | 0 | 0 | 56.855 | 30.384 | [5 empty] | 0 | 17.591 | 3 | 3.6646 | 3.4082 | 3.3674 | 3.1579 | 0.25028 | 6.8297
2005-11-05 | 9:31 | 1 | 18.216 | 0 | 2 | 0 | 51.734 | 51.71 | 33.914 | 33.959 | 29.491 | 25.735 | 10.093 | 1 | 0 | 58.155 | 55.312 | 45.544 | 20.018 | 0 | 0 | 56.877 | 30.455 | [5 empty] | 18.216 | 17.775 | 4 | 3.6573 | 3.4013 | 3.3671 | 3.1579 | 0.24336 | 6.6541
2005-11-05 | 9:32 | 0 | 18.168 | 0 | 2 | 0 | 51.848 | 51.871 | 34.031 | 33.914 | 29.491 | 25.83 | 10.118 | 1 | 0 | 58.176 | 55.288 | 45.45 | 20.018 | 0 | 0 | 56.877 | 30.455 | [5 empty] | 0 | 17.934 | 5 | 3.65 | 3.3943 | 3.3668 | 3.1579 | 0.23644 | 6.4778
2005-11-05 | 9:33 | 0 | 18.19 | 0 | 3 | 0 | 51.78 | 52.1 | 34.055 | 33.959 | 29.469 | 25.904 | 10.043 | 2 | 0 | 58.176 | 55.333 | 45.427 | 20.018 | 0 | 0 | 56.809 | 30.553 | [5 empty] | 0 | 17.821 | 6 | 3.6719 | 3.4151 | 3.3677 | 3.1579 | 0.2572 | 7.0047
2005-11-05 | 9:34 | 0 | 18.168 | 0 | 2 | 0 | 51.78 | 52.077 | 34.129 | 34.084 | 29.665 | 25.933 | 10.025 | 1 | 0 | 58.16 | 55.316 | 45.572 | 20.026 | 0 | 0 | 56.814 | 30.678 | [5 empty] | 0 | 17.696 | 7 | 3.6771 | 3.4201 | 3.3679 | 3.1579 | 0.26219 | 7.1302
2005-11-05 | 9:35 | 0 | 18.173 | 1 | 2 | 0 | 51.876 | 52.084 | 34.129 | 34.225 | 29.739 | 25.933 | 10.073 | 1 | 0 | 58.16 | 55.319 | 45.46 | 20.026 | 0 | 0 | 56.818 | 30.727 | [5 empty] | 0 | 17.651 | 8 | 3.6631 | 3.4068 | 3.3673 | 3.1579 | 0.2489 | 6.7947
2005-11-05 | 9:36 | 0 | 18.193 | 0 | 3 | 0 | 51.692 | 52.081 | 34.199 | 34.151 | 29.638 | 25.929 | 10.02 | 1 | 0 | 58.158 | 55.314 | 45.523 | 20.046 | 0 | 0 | 56.836 | 30.771 | [5 empty] | 0 | 17.541 | 9 | 3.6786 | 3.4215 | 3.368 | 3.1579 | 0.26357 | 7.165
2005-11-05 | 9:37 | 1 | 18.248 | 0 | 2 | 0 | 51.79 | 52.065 | 34.251 | 34.206 | 29.67 | 25.985 | 9.977 | 1 | 0 | 58.167 | 55.3 | 45.576 | 20.053 | 0 | 0 | 56.798 | 30.85 | [5 empty] | 18.248 | 17.584 | 10 | 3.6911 | 3.4334 | 3.3685 | 3.1579 | 0.27547 | 7.4631
2005-11-05 | 9:38 | 0 | 18.248 | 0 | 2 | 0 | 51.906 | 51.974 | 34.23 | 34.347 | 29.67 | 25.911 | 10.028 | 2 | 0 | 58.21 | 55.323 | 45.691 | 20.078 | 0 | 0 | 56.798 | 30.85 | [5 empty] | 0 | 17.559 | 11 | 3.6762 | 3.4192 | 3.3679 | 3.1579 | 0.26135 | 7.1093
2005-11-05 | 9:39 | 0 | 18.201 | 0 | 3 | 0 | 51.951 | 52.088 | 34.299 | 34.23 | 29.67 | 25.887 | 9.904 | 1 | 0 | 58.187 | 55.323 | 45.53 | 20.078 | 0 | 0 | 56.798 | 30.899 | [5 empty] | 0 | 17.721 | 12 | 3.7124 | 3.4536 | 3.3693 | 3.1579 | 0.29568 | 7.9647
2005-11-05 | 9:40 | 0 | 18.248 | 0 | 2 | 0 | 52.158 | 52.203 | 34.299 | 34.275 | 29.719 | 25.887 | 9.904 | 1 | 0 | 58.187 | 55.3 | 45.53 | 20.078 | 0 | 0 | 56.887 | 30.899 | [5 empty] | 0 | 17.883 | 13 | 3.7124 | 3.4536 | 3.3693 | 3.1579 | 0.29568 | 7.9647
2005-11-05 | 9:41 | 0 | 18.175 | 0 | 2 | 0 | 52.203 | 52.387 | 34.275 | 34.299 | 29.911 | 25.936 | 9.977 | 1 | 0 | 58.167 | 55.323 | 45.553 | 20.101 | 0 | 0 | 56.866 | 30.97 | [5 empty] | 0 | 17.904 | 14 | 3.6911 | 3.4334 | 3.3685 | 3.1579 | 0.27547 | 7.4631
2005-11-05 | 9:42 | 1 | 18.201 | 0 | 2 | 0 | 52.273 | 52.41 | 34.369 | 34.299 | 29.864 | 26.032 | 10.002 | 2 | 0 | 58.187 | 55.277 | 45.553 | 20.053 | 0 | 0 | 56.82 | 30.994 | [5 empty] | 18.201 | 17.974 | 15 | 3.6838 | 3.4264 | 3.3682 | 3.1579 | 0.26855 | 7.29
2005-11-05 | 9:43 | 0 | 18.201 | 0 | 3 | 0 | 52.525 | 52.525 | 34.369 | 34.392 | 30.006 | 25.936 | 9.977 | 1 | 0 | 58.167 | 55.253 | 45.714 | 20.078 | 0 | 0 | 56.798 | 31.043 | [5 empty] | 0 | 18.133 | 16 | 3.6911 | 3.4334 | 3.3685 | 3.1579 | 0.27547 | 7.4631
2005-11-05 | 9:44 | 0 | 18.226 | 1 | 2 | 0 | 52.525 | 52.754 | 34.392 | 34.299 | 30.055 | 25.96 | 10.053 | 1 | 0 | 58.144 | 55.253 | 45.553 | 20.078 | 0 | 0 | 56.843 | 31.068 | [5 empty] | 0 | 18.226 | 17 | 3.669 | 3.4123 | 3.3676 | 3.1579 | 0.25443 | 6.9348
2005-11-05 | 9:45 | 0 | 18.226 | 0 | 2 | 1 | 52.571 | 52.73 | 34.464 | 34.347 | 29.984 | 26.009 | 10.053 | 1 | 0 | 58.121 | 55.23 | 45.623 | 20.078 | 0 | 0 | 56.775 | 31.115 | [5 empty] | 0 | 18.224 | 18 | 3.669 | 3.4123 | 3.3676 | 3.1579 | 0.25443 | 6.9348
2005-11-05 | 9:46 | 0 | 18.226 | 0 | 3 | 0 | 52.707 | 52.891 | 34.488 | 34.392 | 30.006 | 25.887 | 10.053 | 2 | 0 | 58.121 | 55.23 | 45.623 | 20.053 | 0 | 0 | 56.775 | 31.115 | [5 empty] | 0 | 18.315 | 0 | 3.669 | 3.4123 | 3.3676 | 3.1579 | 0.25443 | 6.9348
2005-11-05 | 9:47 | 1 | 18.248 | 0 | 2 | 0 | 52.525 | 52.891 | 34.464 | 34.392 | 30.055 | 25.911 | 10.198 | 1 | 0 | 58.121 | 55.253 | 45.553 | 20.078 | 0 | 0 | 56.754 | 31.188 | [5 empty] | 18.248 | 18.133 | 1 | 3.6267 | 3.3722 | 3.3659 | 3.1579 | 0.2143 | 5.9089
2005-11-05 | 9:48 | 0 | 18.248 | 0 | 2 | 0 | 52.548 | 52.845 | 34.51 | 34.416 | 30.031 | 25.865 | 10.075 | 1 | 0 | 58.144 | 55.207 | 45.644 | 20.053 | 0 | 0 | 56.798 | 31.259 | [5 empty] | 0 | 18.132 | 2 | 3.6626 | 3.4062 | 3.3673 | 3.1579 | 0.24835 | 6.7806
2005-11-05 | 9:49 | 0 | 18.273 | 0 | 2 | 0 | 52.501 | 52.754 | 34.534 | 34.488 | 30.055 | 25.911 | 10.198 | 1 | 0 | 58.098 | 55.186 | 45.6 | 20.078 | 0 | 0 | 56.754 | 31.284 | [5 empty] | 0 | 18.013 | 3 | 3.6267 | 3.3722 | 3.3659 | 3.1579 | 0.2143 | 5.9089
2005-11-05 | 9:50 | 0 | 18.299 | 0 | 3 | 0 | 52.478 | 52.777 | 34.534 | 34.416 | 29.886 | 25.887 | 10.274 | 1 | 0 | 58.098 | 55.186 | 45.623 | 20.101 | 0 | 0 | 56.775 | 31.333 | [5 empty] | 0 | 18.062 | 4 | 3.6046 | 3.3512 | 3.365 | 3.1579 | 0.19326 | 5.3615
2005-11-05 | 9:51 | 0 | 18.331 | 0 | 2 | 0 | 52.578 | 52.831 | 34.613 | 34.447 | 30.112 | 25.992 | 10.357 | 2 | 0 | 58.151 | 55.237 | 45.583 | 20.111 | 0 | 0 | 56.784 | 31.389 | [5 empty] | 0 | 18.131 | 5 | 3.5804 | 3.3282 | 3.364 | 3.1579 | 0.17029 | 4.7561
2005-11-05 | 9:52 | 0 | 18.299 | 0 | 2 | 0 | 52.639 | 52.824 | 34.629 | 34.44 | 30.031 | 25.96 | 10.372 | 1 | 0 | 58.121 | 55.186 | 45.576 | 20.078 | 0 | 0 | 56.754 | 31.428 | [5 empty] | 0 | 18.199 | 6 | 3.5761 | 3.324 | 3.3638 | 3.1579 | 0.16614 | 4.6458
2005-11-05 | 9:53 | 1 | 18.273 | 0 | 2 | 0 | 52.639 | 52.891 | 34.581 | 34.464 | 30.175 | 25.985 | 10.422 | 1 | 0 | 58.098 | 55.186 | 45.691 | 20.078 | 0 | 0 | 56.64 | 31.477 | [5 empty] | 18.273 | 18.175 | 7 | 3.5615 | 3.3102 | 3.3632 | 3.1579 | 0.1523 | 4.2761
2005-11-05 | 9:54 | 0 | 18.306 | 1 | 3 | 0 | 52.693 | 52.922 | 34.519 | 34.66 | 30.112 | 25.943 | 10.48 | 1 | 0 | 58.151 | 55.193 | 45.63 | 20.134 | 0 | 0 | 56.626 | 31.534 | [5 empty] | 0 | 18.033 | 8 | 3.5446 | 3.2941 | 3.3625 | 3.1579 | 0.13624 | 3.8436
2005-11-05 | 9:55 | 0 | 18.226 | 0 | 2 | 0 | 52.707 | 52.938 | 34.464 | 34.488 | 29.96 | 25.985 | 10.372 | 1 | 0 | 58.098 | 55.186 | 45.6 | 20.076 | 0 | 0 | 56.547 | 31.571 | [5 empty] | 0 | 18.219 | 9 | 3.5761 | 3.324 | 3.3638 | 3.1579 | 0.16614 | 4.6458
2005-11-05 | 9:56 | 0 | 18.256 | 0 | 2 | 0 | 52.733 | 52.985 | 34.469 | 34.445 | 29.869 | 26.014 | 10.382 | 2 | 0 | 58.101 | 55.162 | 45.602 | 20.084 | 0 | 0 | 56.597 | 31.602 | [5 empty] | 0 | 18.288 | 10 | 3.5732 | 3.3213 | 3.3637 | 3.1579 | 0.16337 | 4.5721
2005-11-05 | 9:57 | 0 | 18.256 | 0 | 2 | 0 | 52.756 | 52.985 | 34.586 | 34.514 | 29.989 | 26.134 | 10.455 | 1 | 0 | 58.078 | 55.118 | 45.67 | 20.061 | 0 | 0 | 56.576 | 31.578 | [5 empty] | 0 | 18.242 | 11 | 3.5519 | 3.3011 | 3.3628 | 3.1579 | 0.14316 | 4.0305
2005-11-05 | 9:58 | 1 | 18.256 | 0 | 2 | 0 | 52.87 | 52.985 | 34.514 | 34.538 | 30.109 | 26.085 | 10.455 | 1 | 0 | 58.055 | 55.162 | 45.693 | 20.109 | 0 | 0 | 56.508 | 31.627 | [5 empty] | 18.256 | 18.332 | 12 | 3.5519 | 3.3011 | 3.3628 | 3.1579 | 0.14316 | 4.0305
2005-11-05 | 9:59 | 0 | 18.281 | 0 | 3 | 0 | 52.894 | 53.099 | 34.538 | 34.61 | 30.205 | 26.085 | 10.53 | 1 | 0 | 58.078 | 55.118 | 45.625 | 20.084 | 0 | 0 | 56.597 | 31.698 | [5 empty] | 0 | 18.284 | 13 | 3.5301 | 3.2803 | 3.3619 | 3.1579 | 0.1224 | 3.4674
2005-11-05 | 10:00 | 0 | 18.281 | 0 | 2 | 0 | 52.917 | 53.192 | 34.514 | 34.493 | 30.158 | 26.134 | 10.578 | 2 | 0 | 58.055 | 55.118 | 45.579 | 20.084 | 0 | 0 | 56.597 | 31.698 | [5 empty] | 0 | 18.424 | 14 | 3.5161 | 3.267 | 3.3614 | 3.1579 | 0.10911 | 3.1033
2005-11-05 | 10:01 | 0 | 18.281 | 0 | 2 | 0 | 52.961 | 53.146 | 34.562 | 34.61 | 30.085 | 26.159 | 10.654 | 1 | 0 | 58.032 | 55.095 | 45.649 | 20.109 | 0 | 0 | 56.642 | 31.747 | [5 empty] | 0 | 18.351 | 15 | 3.494 | 3.246 | 3.3605 | 3.1579 | 0.088078 | 2.5209
2005-11-05 | 10:02 | 0 | 18.331 | 0 | 2 | 0 | 53.008 | 53.192 | 34.562 | 34.493 | 30.158 | 26.304 | 10.701 | 1 | 0 | 58.032 | 55.118 | 45.693 | 20.084 | 0 | 0 | 56.553 | 31.698 | [5 empty] | 0 | 18.515 | 16 | 3.4803 | 3.233 | 3.3599 | 3.1579 | 0.075068 | 2.157
2005-11-05 | 10:03 | 0 | 18.331 | 0 | 2 | 0 | 53.008 | 53.192 | 34.562 | 34.514 | 30.229 | 26.328 | 10.701 | 1 | 0 | 58.078 | 55.071 | 45.625 | 20.061 | 0 | 0 | 56.553 | 31.723 | [5 empty] | 0 | 18.494 | 17 | 3.4803 | 3.233 | 3.3599 | 3.1579 | 0.075068 | 2.157
2005-11-05 | 10:04 | 1 | 18.364 | 1 | 3 | 1 | 52.992 | 53.267 | 34.593 | 34.617 | 30.021 | 26.551 | 10.734 | 2 | 0 | 58.085 | 55.102 | 45.609 | 20.068 | 0 | 0 | 56.606 | 31.804 | [5 empty] | 18.364 | 18.375 | 18 | 3.4707 | 3.2238 | 3.3595 | 3.1579 | 0.065934 | 1.8998
2005-11-05 | 10:05 | 0 | 18.306 | 0 | 2 | 0 | 52.94 | 53.237 | 34.562 | 34.586 | 30.014 | 26.519 | 10.679 | 1 | 0 | 58.055 | 55.118 | 45.602 | 20.084 | 0 | 0 | 56.576 | 31.747 | [5 empty] | 0 | 18.354 | 0 | 3.4867 | 3.2391 | 3.3602 | 3.1579 | 0.081158 | 2.3277
2005-11-05 | 10:06 | 0 | 18.339 | 0 | 2 | 0 | 52.971 | 53.199 | 34.734 | 34.569 | 29.996 | 26.407 | 10.661 | 1 | 0 | 58.062 | 55.095 | 45.579 | 20.134 | 0 | 0 | 56.553 | 31.747 | [5 empty] | 0 | 18.402 | 1 | 3.4919 | 3.244 | 1.5068 | 1.3043 | 1.9397 | 55.5479
2005-11-05 | 10:07 | 0 | 18.339 | 0 | 2 | 0 | 53.015 | 53.199 | 34.593 | 34.665 | 30.117 | 26.456 | 10.734 | 1 | 0 | 58.039 | 55.102 | 45.747 | 20.141 | 0 | 0 | 56.537 | 31.853 | [5 empty] | 0 | 18.35 | 2 | 3.4707 | 3.2238 | 1.506 | 1.3043 | 1.9195 | 55.3059
2005-11-05 | 10:08 | 0 | 18.306 | 0 | 2 | 0 | 53.169 | 53.146 | 34.634 | 34.562 | 30.134 | 26.519 | 10.679 | 2 | 0 | 57.966 | 55.048 | 45.625 | 20.061 | 0 | 0 | 56.462 | 31.796 | [5 empty] | 0 | 18.607 | 3 | 3.4867 | 3.2391 | 1.5066 | 1.3043 | 1.9347 | 55.4885
2005-11-05 | 10:09 | 1 | 18.314 | 0 | 3 | 0 | 53.451 | 53.267 | 34.546 | 34.569 | 30.43 | 26.48 | 10.611 | 1 | 0 | 58.016 | 55.057 | 45.724 | 20.116 | 0 | 0 | 56.492 | 31.875 | [5 empty] | 18.314 | 18.882 | 4 | 3.5065 | 3.2579 | 1.5074 | 1.3043 | 1.9535 | 55.712
2005-11-05 | 10:10 | 0 | 18.314 | 0 | 2 | 0 | 53.612 | 53.498 | 34.524 | 34.569 | 30.502 | 26.696 | 10.711 | 1 | 0 | 57.996 | 55.011 | 45.679 | 20.116 | 0 | 0 | 56.492 | 31.948 | [5 empty] | 0 | 19.043 | 5 | 3.4774 | 3.2302 | 1.5063 | 1.3043 | 1.9258 | 55.3825
2005-11-05 | 10:11 | 0 | 18.319 | 0 | 2 | 0 | 53.96 | 53.778 | 34.481 | 34.598 | 30.484 | 26.63 | 10.616 | 1 | 0 | 58.044 | 55.085 | 45.661 | 20.172 | 0 | 0 | 56.542 | 32.024 | [5 empty] | 0 | 19.362 | 6 | 3.505 | 3.2565 | 1.5074 | 1.3043 | 1.9521 | 55.6956
2005-11-05 | 10:12 | 0 | 18.289 | 0 | 2 | 0 | 51.022 | 53.932 | 34.404 | 34.641 | 26.794 | 26.527 | 10.611 | 1 | 0 | 58.016 | 55.034 | 45.679 | 20.116 | 0 | 0 | 56.515 | 32.019 | [5 empty] | 0 | 16.381 | 7 | 3.5065 | 3.2579 | 1.5074 | 1.3043 | 1.9535 | 55.712
2005-11-05 | 10:13 | 0 | 18.344 | 0 | 2 | 0 | 41.085 | 54.051 | 34.457 | 34.553 | 23.329 | 26.679 | 10.691 | 1 | 0 | 58.066 | 55.085 | 45.637 | 20.197 | 0 | 0 | 56.542 | 32.049 | [5 empty] | 0 | 6.532 | 8 | 3.4832 | 3.2357 | 1.5065 | 1.3043 | 1.9314 | 55.4488
2005-11-05 | 10:14 | 0 | 18.339 | 1 | 2 | 0 | 37.906 | 45.976 | 34.524 | 34.524 | 21.373 | 26.576 | 10.686 | 0 | 0 | 58.016 | 55.034 | 45.632 | 20.116 | 0 | 0 | 56.515 | 32.019 | [5 empty] | 0 | 3.382 | 9 | 3.4846 | 3.2371 | 1.5066 | 1.3043 | 1.9328 | 55.4654
2005-11-05 | 10:15 | 0 | 18.314 | 0 | 2 | 0 | 36.708 | 39.999 | 34.311 | 34.404 | 20.458 | 26.48 | 10.759 | 0 | 0 | 57.973 | 55.034 | 45.623 | 20.129 | 0 | 0 | 56.419 | 32.081 | [5 empty] | 0 | 2.304 | 10 | 3.4634 | 3.2169 | 1.5057 | 1.3043 | 1.9126 | 55.2224
2005-11-05 | 10:16 | 0 | 18.336 | 0 | 2 | 0 | 36.239 | 37.906 | 34.263 | 34.38 | 19.646 | 26.551 | 10.706 | 0 | 0 | 57.975 | 54.966 | 45.632 | 20.091 | 0 | 0 | 56.382 | 32.068 | [5 empty] | 0 | 1.859 | 11 | 3.4788 | 3.2316 | 1.5063 | 1.3043 | 1.9272 | 55.3991
2005-11-05 | 10:17 | 0 | 18.336 | 0 | 2 | 0 | 35.861 | 37.014 | 33.959 | 34.38 | 19.078 | 26.358 | 10.684 | 0 | 0 | 57.929 | 54.943 | 45.632 | 20.091 | 0 | 0 | 56.405 | 32.068 | [5 empty] | 0 | 1.481 | 12 | 3.4852 | 3.2377 | 1.5066 | 1.3043 | 1.9333 | 55.472
2005-11-05 | 10:18 | 0 | 18.392 | 0 | 2 | 0 | 35.469 | 36.478 | 33.799 | 34.081 | 18.638 | 26.507 | 10.762 | 0 | 0 | 57.934 | 54.947 | 45.661 | 20.146 | 0 | 0 | 56.432 | 32.144 | [5 empty] | 0 | 1.388 | 13 | 3.4625 | 3.2161 | 1.5057 | 1.3043 | 1.9117 | 55.2123
2005-11-05 | 10:19 | 0 | 18.361 | 0 | 2 | 0 | 35.086 | 35.957 | 33.653 | 33.959 | 18.238 | 26.502 | 10.706 | 0 | 0 | 57.929 | 54.966 | 45.588 | 20.139 | 0 | 0 | 56.382 | 32.115 | [5 empty] | 0 | 1.127 | 14 | 3.4788 | 3.2316 | 1.5063 | 1.3043 | 1.9272 | 55.3991
2005-11-05 | 10:20 | 0 | 18.392 | 0 | 2 | 0 | 34.787 | 35.562 | 33.61 | 33.869 | 18.613 | 26.436 | 10.787 | 1 | 0 | 57.888 | 54.947 | 45.616 | 20.169 | 0 | 0 | 56.364 | 32.169 | [5 empty] | 0 | 0.918 | 15 | 3.4552 | 3.2092 | 1.5054 | 1.3043 | 1.9048 | 55.1284
2005-11-05 | 10:21 | 0 | 18.366 | 0 | 3 | 0 | 34.55 | 35.187 | 33.328 | 33.634 | 18.392 | 26.412 | 10.787 | 0 | 0 | 57.888 | 54.947 | 45.593 | 20.146 | 0 | 0 | 56.432 | 32.242 | [5 empty] | 0 | 0.916 | 16 | 3.4552 | 3.2092 | 1.5054 | 1.3043 | 1.9048 | 55.1284
2005-11-05 | 10:22 | 0 | 18.341 | 0 | 2 | 0 | 40.614 | 34.88 | 33.024 | 33.634 | 28.653 | 26.34 | 10.664 | 0 | 0 | 57.799 | 54.88 | 45.616 | 20.146 | 0 | 0 | 56.455 | 32.242 | [5 empty] | 0 | 6.98 | 17 | 3.491 | 3.2432 | 1.5068 | 1.3043 | 1.9389 | 55.538
2005-11-05 | 10:23 | 0 | 18.319 | 0 | 2 | 0 | 50.66 | 35.608 | 32.859 | 33.306 | 27.856 | 26.316 | 10.762 | 0 | 0 | 57.822 | 54.88 | 45.546 | 20.146 | 0 | 0 | 56.455 | 32.242 | [5 empty] | 0 | 17.354 | 18 | 3.4625 | 3.2161 | 1.5057 | 1.3043 | 1.9117 | 55.2123
2005-11-05 | 10:24 | 1 | 18.354 | 0 | 2 | 0 | 51.449 | 48.377 | 32.893 | 33.244 | 27.868 | 26.326 | 10.772 | 1 | 0 | 57.765 | 54.889 | 45.602 | 20.182 | 0 | 0 | 56.419 | 32.252 | [5 empty] | 18.354 | 18.205 | 19 | 3.4596 | 3.2133 | 1.5055 | 1.3043 | 1.909 | 55.1788
2005-11-05 | 10:25 | 0 | 18.341 | 1 | 3 | 0 | 51.234 | 51.026 | 32.811 | 33.094 | 27.809 | 26.242 | 10.862 | 1 | 0 | 57.71 | 54.833 | 45.523 | 20.146 | 0 | 0 | 56.432 | 32.242 | [5 empty] | 0 | 18.14 | 20 | 3.4334 | 3.1884 | 1.5045 | 1.3043 | 1.8841 | 54.8744
2005-11-05 | 10:26 | 0 | 18.341 | 0 | 2 | 0 | 51.164 | 51.187 | 32.835 | 33.024 | 27.809 | 26.242 | 10.885 | 2 | 0 | 57.733 | 54.924 | 45.569 | 20.244 | 0 | 0 | 56.387 | 32.264 | [5 empty] | 0 | 18.14 | 21 | 3.4267 | 3.182 | 1.5042 | 1.3043 | 1.8777 | 54.7959
2005-11-05 | 10:27 | 0 | 18.377 | 0 | 2 | 0 | 51.701 | 51.129 | 32.962 | 33.058 | 27.915 | 26.301 | 10.995 | 1 | 0 | 57.72 | 54.889 | 45.555 | 20.156 | 0 | 0 | 56.396 | 32.299 | [5 empty] | 0 | 18.643 | 22 | 3.3947 | 3.1516 | 1.5029 | 1.3043 | 1.8472 | 54.416
2005-11-05 | 10:28 | 0 | 18.341 | 0 | 1 | 0 | 52.518 | 51.096 | 32.907 | 33.07 | 24.413 | 26.218 | 10.91 | 1 | 0 | 57.665 | 54.81 | 45.546 | 20.121 | 0 | 0 | 56.321 | 32.289 | [5 empty] | 0 | 19.448 | 23 | 3.4194 | 3.1751 | 1.5039 | 1.3043 | 1.8708 | 54.7102
2005-11-05 | 10:29 | 0 | 18.402 | 0 | 2 | 0 | 41.987 | 51.862 | 32.869 | 33.268 | 21.508 | 26.206 | 11.068 | 0 | 0 | 57.653 | 54.866 | 45.579 | 20.182 | 0 | 0 | 56.375 | 32.299 | [5 empty] | 0 | 8.719 | 24 | 3.3734 | 3.1314 | 1.502 | 1.3043 | 1.827 | 54.1599
2005-11-05 | 10:30 | 0 | 18.402 | 0 | 1 | 0 | 37.263 | 51.015 | 32.799 | 32.94 | 19.983 | 26.206 | 10.995 | 1 | 0 | 57.697 | 54.819 | 45.579 | 20.156 | 0 | 0 | 56.396 | 32.348 | [5 empty] | 0 | 4.323 | 25 | 3.3947 | 3.1516 | 1.5029 | 1.3043 | 1.8472 | 54.416
2005-11-05 | 10:31 | 0 | 18.402 | 0 | 2 | 0 | 35.737 | 42.999 | 32.658 | 32.986 | 19.365 | 26.206 | 11.068 | 0 | 0 | 57.697 | 54.866 | 45.602 | 20.204 | 0 | 0 | 56.396 | 32.348 | [5 empty] | 0 | 2.751 | 26 | 3.3734 | 3.1314 | 1.502 | 1.3043 | 1.827 | 54.1599
2005-11-05 | 10:32 | 0 | 18.407 | 0 | 1 | 0 | 35.012 | 38.327 | 32.57 | 32.828 | 18.927 | 26.235 | 11.073 | 0 | 0 | 57.724 | 54.87 | 45.654 | 20.212 | 0 | 0 | 56.446 | 32.353 | [5 empty] | 0 | 2.184 | 27 | 3.3719 | 3.13 | 1.502 | 1.3043 | 1.8256 | 54.1423
2005-11-05 | 10:33 | 0 | 18.402 | 0 | 2 | 0 | 34.443 | 36.418 | 32.419 | 32.728 | 18.206 | 26.252 | 11.068 | 0 | 0 | 57.72 | 54.819 | 45.511 | 20.182 | 0 | 0 | 56.375 | 32.348 | [5 empty] | 0 | 1.715 | 28 | 3.3734 | 3.1314 | 1.502 | 1.3043 | 1.827 | 54.1599
2005-11-05 | 10:34 | 0 | 18.377 | 0 | 2 | 0 | 34.091 | 35.454 | 32.203 | 32.563 | 17.615 | 26.132 | 11.068 | 0 | 0 | 57.742 | 54.819 | 45.625 | 20.182 | 0 | 0 | 56.307 | 32.348 | [5 empty] | 0 | 1.528 | 29 | 3.3734 | 3.1314 | 1.502 | 1.3043 | 1.827 | 54.1599
2005-11-05 | 10:35 | 0 | 18.377 | 0 | 1 | 0 | 33.785 | 34.866 | 31.914 | 32.586 | 17.615 | 26.132 | 11.043 | 0 | 0 | 57.674 | 54.798 | 45.488 | 20.182 | 0 | 0 | 56.316 | 32.382 | [5 empty] | 0 | 1.199 | 30 | 3.3807 | 3.1383 | 1.5023 | 1.3043 | 1.8339 | 54.248
2005-11-05 | 10:36 | 0 | 18.382 | 0 | 2 | 0 | 33.531 | 34.424 | 31.629 | 32.399 | 17.298 | 26.112 | 11.124 | 0 | 0 | 57.656 | 54.8 | 45.513 | 20.234 | 0 | 0 | 56.266 | 32.399 | [5 empty] | 0 | 1.132 | 31 | 3.3571 | 3.1159 | 1.5014 | 1.3043 | 1.8115 | 53.9613
2005-11-05 | 10:37 | 0 | 18.432 | 1 | 2 | 0 | 33.249 | 34.096 | 31.485 | 32.233 | 17.373 | 26.306 | 11.247 | 0 | 0 | 57.633 | 54.847 | 45.49 | 20.209 | 0 | 0 | 56.266 | 32.377 | [5 empty] | 0 | 1.016 | 32 | 3.3213 | 3.0818 | 1.4999 | 1.3043 | 1.7775 | 53.5181
2005-11-05 | 10:38 | 0 | 18.407 | 0 | 2 | 0 | 35.976 | 33.742 | 31.244 | 31.678 | 27.92 | 26.09 | 11.199 | 1 | 0 | 57.633 | 54.754 | 45.49 | 20.209 | 0 | 0 | 56.289 | 32.399 | [5 empty] | 0 | 4.298 | 33 | 3.3353 | 3.0951 | 1.5005 | 1.3043 | 1.7908 | 53.6922
2005-11-05 | 10:39 | 0 | 18.432 | 0 | 2 | 0 | 48.013 | 33.366 | 31.124 | 31.46 | 22.935 | 26.137 | 11.222 | 0 | 0 | 57.587 | 54.709 | 45.49 | 20.187 | 0 | 0 | 56.266 | 32.424 | [5 empty] | 0 | 16.553 | 34 | 3.3286 | 3.0888 | 1.5002 | 1.3043 | 1.7844 | 53.6089
2005-11-05 | 10:40 | 0 | 18.457 | 0 | 2 | 0 | 37.15 | 44.781 | 30.859 | 31.365 | 19.915 | 26.017 | 11.322 | 0 | 0 | 57.564 | 54.686 | 45.49 | 20.187 | 0 | 0 | 56.197 | 32.448 | [5 empty] | 0 | 5.785 | 35 | 3.2994 | 3.0611 | 1.499 | 1.3043 | 1.7567 | 53.2432
2005-11-05 | 10:41 | 0 | 18.457 | 0 | 2 | 0 | 33.579 | 42.226 | 30.835 | 31.051 | 18.555 | 25.992 | 11.471 | 0 | 0 | 57.544 | 54.663 | 45.469 | 20.187 | 0 | 0 | 56.22 | 32.448 | [5 empty] | 0 | 2.528 | 36 | 3.256 | 3.0198 | 1.4973 | 1.3043 | 1.7155 | 52.686
2005-11-05 | 10:42 | 0 | 18.482 | 0 | 2 | 0 | 32.448 | 35.6 | 30.761 | 30.931 | 17.768 | 25.968 | 11.496 | 0 | 0 | 57.521 | 54.663 | 45.56 | 20.187 | 0 | 0 | 56.243 | 32.399 | [5 empty] | 0 | 1.517 | 37 | 3.2488 | 3.0129 | 1.497 | 1.3043 | 1.7086 | 52.591
2005-11-05 | 10:43 | 0 | 18.512 | 0 | 2 | 0 | 32.019 | 33.443 | 30.695 | 30.96 | 17.65 | 25.902 | 11.624 | 0 | 0 | 57.526 | 54.667 | 45.565 | 20.166 | 0 | 0 | 56.225 | 32.478 | [5 empty] | 0 | 1.059 | 38 | 3.2115 | 2.9775 | 1.4955 | 1.3043 | 1.6731 | 52.0982
2005-11-05 | 10:44 | 0 | 18.482 | 0 | 1 | 0 | 31.725 | 32.639 | 30.666 | 30.859 | 17.225 | 25.801 | 11.667 | 1 | 0 | 57.453 | 54.595 | 45.422 | 20.161 | 0 | 0 | 56.22 | 32.473 | [5 empty] | 0 | 0.866 | 39 | 3.199 | 2.9656 | 1.495 | 1.3043 | 1.6612 | 51.9301
2005-11-05 | 10:45 | 0 | 18.457 | 0 | 2 | 0 | 31.509 | 32.184 | 30.666 | 30.906 | 17.348 | 25.848 | 11.742 | 0 | 0 | 57.475 | 54.639 | 45.331 | 20.161 | 0 | 0 | 56.22 | 32.448 | [5 empty] | 0 | 0.603 | 40 | 3.1771 | 2.9448 | 1.4941 | 1.3043 | 1.6405 | 51.6336
2005-11-05 | 10:46 | 0 | 18.512 | 0 | 2 | 0 | 31.394 | 31.973 | 30.624 | 30.791 | 17.006 | 25.806 | 11.82 | 0 | 0 | 57.48 | 54.6 | 45.38 | 20.166 | 0 | 0 | 56.202 | 32.453 | [5 empty] | 0 | 0.603 | 41 | 3.1544 | 2.9232 | 1.4932 | 1.3043 | 1.6189 | 51.3209
2005-11-05 | 10:47 | 0 | 18.462 | 0 | 2 | 0 | 31.298 | 31.732 | 30.479 | 30.769 | 17.155 | 25.806 | 11.921 | 0 | 0 | 57.414 | 54.623 | 45.45 | 20.192 | 0 | 0 | 56.181 | 32.478 | [5 empty] | 0 | 0.529 | 42 | 3.125 | 2.8953 | 1.492 | 1.3043 | 1.5909 | 50.9093
2005-11-05 | 10:48 | 0 | 18.437 | 1 | 2 | 0 | 31.249 | 31.514 | 30.381 | 30.815 | 16.835 | 25.686 | 11.946 | 0 | 0 | 57.391 | 54.576 | 45.474 | 20.192 | 0 | 0 | 56.159 | 32.478 | [5 empty] | 0 | 0.434 | 43 | 3.1177 | 2.8883 | 1.4917 | 1.3043 | 1.584 | 50.8063
2005-11-05 | 10:49 | 1 | 18.462 | 0 | 2 | 0 | 31.948 | 31.465 | 30.455 | 30.646 | 28.962 | 25.806 | 12.192 | 0 | 0 | 57.414 | 54.553 | 45.313 | 20.192 | 0 | 0 | 56.202 | 32.478 | [5 empty] | 18.462 | 1.302 | 44 | 3.0461 | 2.8203 | 1.4888 | 1.3043 | 1.5159 | 49.7657
2005-11-05 | 10:50 | 0 | 18.412 | 0 | 2 | 1 | 47.742 | 31.298 | 30.31 | 30.624 | 22.986 | 25.781 | 12.29 | 0 | 0 | 57.345 | 54.506 | 45.359 | 20.192 | 0 | 0 | 56.202 | 32.551 | [5 empty] | 0 | 17.118 | 45 | 3.0176 | 2.7931 | 1.4876 | 1.3043 | 1.4888 | 49.3373
2005-11-05 | 10:51 | 0 | 18.412 | 0 | 2 | 0 | 36.662 | 42.183 | 30.021 | 30.575 | 19.425 | 25.661 | 12.413 | 0 | 0 | 57.302 | 54.462 | 45.336 | 20.166 | 0 | 0 | 56.159 | 32.453 | [5 empty] | 0 | 6.087 | 0 | 2.9817 | 2.7591 | 1.4862 | 1.3043 | 1.4547 | 48.7882
2005-11-05 | 10:52 | 0 | 18.444 | 0 | 2 | 0 | 32.744 | 41.415 | 30.102 | 30.462 | 17.901 | 25.742 | 12.323 | 1 | 0 | 57.354 | 54.537 | 45.343 | 20.224 | 0 | 0 | 56.165 | 32.485 | [5 empty] | 0 | 2.282 | 1 | 3.0079 | 2.784 | 2.2519 | 2.069 | 0.71503 | 23.7713
2005-11-05 | 10:53 | 0 | 18.495 | 0 | 2 | 0 | 31.546 | 34.648 | 30.053 | 30.293 | 17.288 | 25.644 | 12.619 | 0 | 0 | 57.263 | 54.583 | 45.296 | 20.224 | 0 | 0 | 56.051 | 32.461 | [5 empty] | 0 | 1.253 | 2 | 2.9217 | 2.7021 | 2.2484 | 2.069 | 0.6331 | 21.6684
2005-11-05 | 10:54 | 0 | 18.52 | 0 | 2 | 0 | 31.137 | 32.365 | 30.173 | 30.197 | 17.114 | 25.693 | 12.619 | 0 | 0 | 57.263 | 54.469 | 45.343 | 20.199 | 0 | 0 | 56.075 | 32.51 | [5 empty] | 0 | 0.94 | 3 | 2.9217 | 2.7021 | 2.2484 | 2.069 | 0.6331 | 21.6684
2005-11-05 | 10:55 | 0 | 18.495 | 0 | 2 | 0 | 30.872 | 31.62 | 30.102 | 30.222 | 16.67 | 25.573 | 12.619 | 0 | 0 | 57.24 | 54.469 | 45.32 | 20.224 | 0 | 0 | 56.098 | 32.488 | [5 empty] | 0 | 0.65 | 4 | 2.9217 | 2.7021 | 2.2484 | 2.069 | 0.6331 | 21.6684
2005-11-05 | 10:56 | 0 | 18.532 | 0 | 2 | 0 | 30.739 | 31.247 | 30.018 | 30.259 | 16.732 | 25.465 | 12.607 | 0 | 0 | 57.254 | 54.436 | 45.334 | 20.212 | 0 | 0 | 56.086 | 32.5 | [5 empty] | 0 | 0.48 | 5 | 2.9252 | 2.7054 | 2.2485 | 2.069 | 0.63642 | 21.756
2005-11-05 | 10:57 | 0 | 18.54 | 0 | 2 | 0 | 30.725 | 31.061 | 29.881 | 30.315 | 16.79 | 25.568 | 12.516 | 0 | 0 | 57.261 | 54.467 | 45.364 | 20.294 | 0 | 0 | 56.163 | 32.553 | [5 empty] | 0 | 0.41 | 6 | 2.9517 | 2.7306 | 2.2496 | 2.069 | 0.66161 | 22.4141
2005-11-05 | 10:58 | 0 | 18.49 | 0 | 2 | 0 | 30.627 | 30.94 | 29.641 | 30.072 | 16.74 | 25.544 | 12.393 | 0 | 0 | 57.284 | 54.467 | 45.364 | 20.269 | 0 | 0 | 56.14 | 32.673 | [5 empty] | 0 | 0.555 | 7 | 2.9876 | 2.7646 | 2.251 | 2.069 | 0.69565 | 23.285
2005-11-05 | 10:59 | 0 | 18.434 | 0 | 2 | 0 | 30.428 | 30.764 | 29.56 | 29.874 | 16.657 | 25.536 | 12.237 | 0 | 0 | 57.254 | 54.39 | 45.287 | 20.237 | 0 | 0 | 56.065 | 32.5 | [5 empty] | 0 | 0.554 | 8 | 3.033 | 2.8078 | 2.2529 | 2.069 | 0.73883 | 24.3599
2005-11-05 | 11:00 | 0 | 18.467 | 1 | 3 | 0 | 30.386 | 30.676 | 29.327 | 29.712 | 27.135 | 25.472 | 12.466 | 0 | 0 | 57.217 | 54.42 | 45.408 | 20.269 | 0 | 0 | 56.002 | 32.577 | [5 empty] | 0 | 0.674 | 9 | 2.9663 | 2.7444 | 2.2502 | 2.069 | 0.67545 | 22.7706
2005-11-05 | 11:01 | 0 | 18.467 | 0 | 2 | 0 | 46.533 | 30.506 | 29.207 | 29.616 | 27.736 | 25.642 | 12.614 | 0 | 0 | 57.24 | 54.42 | 45.364 | 20.269 | 0 | 0 | 55.958 | 32.553 | [5 empty] | 0 | 16.917 | 10 | 2.9232 | 2.7034 | 2.2484 | 2.069 | 0.63448 | 21.7049
2005-11-05 | 11:02 | 0 | 18.467 | 0 | 2 | 0 | 49.743 | 41.013 | 29.182 | 29.447 | 26.63 | 25.448 | 12.665 | 2 | 0 | 57.195 | 54.376 | 45.317 | 20.244 | 0 | 0 | 55.911 | 32.553 | [5 empty] | 0 | 20.296 | 11 | 2.9084 | 2.6893 | 2.2478 | 2.069 | 0.62036 | 21.3304
2005-11-05 | 11:03 | 1 | 18.515 | 0 | 2 | 0 | 50.66 | 48.482 | 29.253 | 29.398 | 27.64 | 25.352 | 12.738 | 1 | 0 | 57.172 | 54.376 | 45.317 | 20.269 | 0 | 0 | 55.958 | 32.601 | [5 empty] | 18.515 | 21.262 | 12 | 2.8871 | 2.6691 | 2.247 | 2.069 | 0.60016 | 20.7875
2005-11-05 | 11:04 | 0 | 18.515 | 0 | 2 | 0 | 49.95 | 50.041 | 29.327 | 29.352 | 27.905 | 25.399 | 12.838 | 2 | 0 | 57.195 | 54.376 | 45.364 | 20.294 | 0 | 0 | 55.958 | 32.601 | [5 empty] | 0 | 20.598 | 13 | 2.858 | 2.6414 | 2.2458 | 2.069 | 0.57248 | 20.0308
2005-11-05 | 11:05 | 0 | 18.54 | 0 | 2 | 0 | 50.202 | 50.179 | 29.472 | 29.376 | 26.436 | 25.472 | 12.763 | 1 | 0 | 57.195 | 54.352 | 45.25 | 20.244 | 0 | 0 | 56.002 | 32.601 | [5 empty] | 0 | 20.826 | 14 | 2.8798 | 2.6622 | 2.2467 | 2.069 | 0.59324 | 20.5998
2005-11-05 | 11:06 | 0 | 18.515 | 0 | 2 | 0 | 50.73 | 50.132 | 29.592 | 29.543 | 26.316 | 25.328 | 12.813 | 2 | 0 | 57.172 | 54.352 | 45.294 | 20.244 | 0 | 0 | 56.002 | 32.601 | [5 empty] | 0 | 21.187 | 15 | 2.8653 | 2.6484 | 2.2461 | 2.069 | 0.5794 | 20.2215
2005-11-05 | 11:07 | 0 | 18.545 | 0 | 2 | 0 | 50.872 | 50.322 | 29.692 | 29.501 | 26.416 | 25.477 | 12.793 | 1 | 0 | 57.245 | 54.404 | 45.322 | 20.274 | 0 | 0 | 56.077 | 32.606 | [5 empty] | 0 | 21.371 | 16 | 2.8711 | 2.6539 | 2.2463 | 2.069 | 0.58493 | 20.3733
2005-11-05 | 11:08 | 1 | 18.515 | 0 | 2 | 0 | 50.683 | 50.707 | 29.736 | 29.592 | 26.196 | 25.423 | 12.69 | 1 | 0 | 57.217 | 54.352 | 45.317 | 20.219 | 0 | 0 | 56.049 | 32.601 | [5 empty] | 18.515 | 21.091 | 17 | 2.9011 | 2.6824 | 2.2475 | 2.069 | 0.61344 | 21.1454
2005-11-05 | 11:09 | 0 | 18.497 | 1 | 2 | 0 | 50.665 | 50.94 | 29.862 | 29.741 | 26.296 | 25.382 | 12.695 | 1 | 0 | 57.222 | 54.404 | 45.345 | 20.274 | 0 | 0 | 55.986 | 32.653 | [5 empty] | 0 | 20.924 | 18 | 2.8996 | 2.681 | 2.2475 | 2.069 | 0.61206 | 21.1083
2005-11-05 | 11:10 | 0 | 18.467 | 0 | 2 | 0 | 50.637 | 50.73 | 30.001 | 29.857 | 26.63 | 25.521 | 12.491 | 1 | 0 | 57.284 | 54.376 | 45.294 | 20.244 | 0 | 0 | 55.979 | 32.673 | [5 empty] | 0 | 20.78 | 19 | 2.959 | 2.7375 | 2.2499 | 2.069 | 0.66853 | 22.5928
2005-11-05 | 11:11 | 0 | 18.442 | 0 | 2 | 0 | 50.431 | 50.66 | 29.906 | 29.881 | 26.797 | 25.377 | 12.418 | 2 | 0 | 57.24 | 54.376 | 45.364 | 20.244 | 0 | 0 | 55.958 | 32.673 | [5 empty] | 0 | 20.55 | 20 | 2.9803 | 2.7577 | 2.2507 | 2.069 | 0.68873 | 23.1097
2005-11-05 | 11:12 | 0 | 18.472 | 0 | 2 | 0 | 50.527 | 50.711 | 30.126 | 30.031 | 27.044 | 25.598 | 12.348 | 1 | 0 | 57.334 | 54.38 | 45.345 | 20.274 | 0 | 0 | 56.03 | 32.677 | [5 empty] | 0 | 20.496 | 21 | 3.0007 | 2.7771 | 2.2516 | 2.069 | 0.70811 | 23.5984
2005-11-05 | 11:13 | 0 | 18.497 | 0 | 2 | 0 | 50.711 | 50.62 | 30.031 | 30.055 | 27.213 | 25.551 | 12.3 | 1 | 0 | 57.288 | 54.404 | 45.392 | 20.299 | 0 | 0 | 55.963 | 32.677 | [5 empty] | 0 | 20.656 | 22 | 3.0146 | 2.7904 | 2.2521 | 2.069 | 0.72139 | 23.9297
2005-11-05 | 11:14 | 1 | 18.52 | 0 | 2 | 0 | 50.62 | 50.688 | 30.102 | 30.031 | 27.334 | 25.647 | 12.323 | 1 | 0 | 57.357 | 54.38 | 45.392 | 20.274 | 0 | 0 | 55.963 | 32.653 | [5 empty] | 18.52 | 20.589 | 23 | 3.0079 | 2.784 | 2.2519 | 2.069 | 0.71503 | 23.7713
2005-11-05 | 11:15 | 0 | 18.52 | 0 | 2 | 0 | 50.527 | 50.735 | 30.102 | 30.08 | 27.525 | 25.718 | 12.102 | 2 | 0 | 57.379 | 54.404 | 45.369 | 20.274 | 0 | 0 | 55.986 | 32.641 | [5 empty] | 0 | 20.447 | 24 | 3.0723 | 2.8452 | 2.2545 | 2.069 | 0.7762 | 25.2645
2005-11-05 | 11:16 | 0 | 18.527 | 0 | 2 | 0 | 50.555 | 50.669 | 30.131 | 30.036 | 27.579 | 25.676 | 12.132 | 1 | 0 | 57.407 | 54.408 | 45.397 | 20.254 | 0 | 0 | 56.014 | 32.634 | [5 empty] | 0 | 20.519 | 25 | 3.0636 | 2.8369 | 2.2541 | 2.069 | 0.7679 | 25.0655
2005-11-05 | 11:17 | 0 | 18.507 | 0 | 2 | 0 | 50.56 | 50.767 | 30.21 | 30.114 | 27.728 | 25.632 | 12.137 | 1 | 0 | 57.389 | 54.481 | 45.469 | 20.333 | 0 | 0 | 55.972 | 32.711 | [5 empty] | 0 | 20.446 | 26 | 3.0621 | 2.8355 | 2.254 | 2.069 | 0.76651 | 25.0322
2005-11-05 | 11:18 | 0 | 18.477 | 0 | 2 | 0 | 50.511 | 50.739 | 30.374 | 30.109 | 27.748 | 25.627 | 12.205 | 1 | 0 | 57.384 | 54.385 | 45.373 | 20.279 | 0 | 0 | 55.991 | 32.658 | [5 empty] | 0 | 20.402 | 27 | 3.0423 | 2.8167 | 2.2532 | 2.069 | 0.74769 | 24.5765
2005-11-05 | 11:19 | 0 | 18.452 | 1 | 2 | 1 | 50.555 | 50.693 | 30.685 | 30.276 | 28.037 | 25.627 | 12.378 | 2 | 0 | 57.384 | 54.385 | 45.488 | 20.279 | 0 | 0 | 55.944 | 32.634 | [5 empty] | 0 | 20.279 | 28 | 2.9919 | 2.7688 | 2.2512 | 2.069 | 0.6998 | 23.3897
2005-11-05 | 11:20 | 1 | 18.477 | 0 | 1 | 0 | 50.625 | 50.648 | 31.024 | 30.494 | 28.108 | 25.7 | 12.552 | 1 | 0 | 57.407 | 54.385 | 45.534 | 20.279 | 0 | 0 | 55.921 | 32.634 | [5 empty] | 18.477 | 20.131 | 0 | 2.9413 | 2.7206 | 2.2492 | 2.069 | 0.65164 | 22.1552
2005-11-05 | 11:21 | 0 | 18.482 | 0 | 2 | 0 | 50.583 | 50.767 | 31.367 | 31.078 | 28.089 | 25.752 | 12.78 | 1 | 0 | 57.434 | 54.39 | 45.401 | 20.309 | 0 | 0 | 55.972 | 32.687 | [5 empty] | 0 | 19.505 | 1 | 2.8749 | 2.6575 | 0.93699 | 0.75949 | 1.898 | 66.0206
2005-11-05 | 11:22 | 0 | 18.502 | 0 | 2 | 0 | 50.945 | 50.807 | 31.818 | 31.433 | 28.182 | 25.772 | 12.946 | 1 | 0 | 57.384 | 54.362 | 45.397 | 20.304 | 0 | 0 | 55.944 | 32.658 | [5 empty] | 0 | 19.512 | 2 | 2.8265 | 2.6115 | 0.93503 | 0.75949 | 1.8521 | 65.5241
2005-11-05 | 11:23 | 0 | 18.532 | 0 | 2 | 0 | 51.134 | 50.905 | 32.186 | 31.823 | 28.378 | 25.801 | 13.223 | 2 | 0 | 57.411 | 54.39 | 45.469 | 20.333 | 0 | 0 | 55.995 | 32.711 | [5 empty] | 0 | 19.311 | 3 | 2.7459 | 2.5349 | 0.93176 | 0.75949 | 1.7754 | 64.6566
2005-11-05 | 11:24 | 0 | 18.502 | 0 | 2 | 0 | 51.334 | 51.059 | 32.468 | 32.157 | 28.591 | 25.747 | 13.17 | 1 | 0 | 57.361 | 54.338 | 45.441 | 20.304 | 0 | 0 | 55.897 | 32.658 | [5 empty] | 0 | 19.177 | 4 | 2.7613 | 2.5495 | 0.93239 | 0.75949 | 1.7901 | 64.8265
2005-11-05 | 11:25 | 1 | 18.502 | 0 | 2 | 0 | 51.818 | 51.243 | 32.634 | 32.517 | 29.023 | 25.747 | 13.193 | 1 | 0 | 57.361 | 54.362 | 45.42 | 20.328 | 0 | 0 | 55.921 | 32.658 | [5 empty] | 18.502 | 19.301 | 5 | 2.7546 | 2.5432 | 0.93212 | 0.75949 | 1.7837 | 64.753
2005-11-05 | 11:26 | 0 | 18.507 | 0 | 2 | 0 | 49.276 | 51.594 | 32.804 | 32.711 | 25.995 | 25.85 | 13.248 | 1 | 0 | 57.455 | 54.39 | 45.492 | 20.358 | 0 | 0 | 55.881 | 32.663 | [5 empty] | 0 | 16.565 | 6 | 2.7386 | 2.528 | 0.93147 | 0.75949 | 1.7685 | 64.5757
2005-11-05 | 11:27 | 0 | 18.507 | 0 | 2 | 0 | 39.337 | 52.098 | 32.735 | 32.993 | 22.839 | 25.826 | 13.323 | 0 | 0 | 57.411 | 54.366 | 45.516 | 20.333 | 0 | 0 | 55.925 | 32.687 | [5 empty] | 0 | 6.344 | 7 | 2.7167 | 2.5072 | 0.93058 | 0.75949 | 1.7477 | 64.3307
2005-11-05 | 11:28 | 0 | 18.507 | 0 | 2 | 0 | 36.117 | 45.586 | 32.828 | 32.969 | 21.152 | 25.921 | 13.323 | 1 | 0 | 57.455 | 54.345 | 45.469 | 20.309 | 0 | 0 | 55.925 | 32.687 | [5 empty] | 0 | 3.148 | 8 | 2.7167 | 2.5072 | 0.93058 | 0.75949 | 1.7477 | 64.3307
2005-11-05 | 11:29 | 0 | 18.482 | 1 | 2 | 0 | 35.084 | 38.775 | 32.756 | 33.039 | 19.568 | 25.826 | 13.248 | 0 | 0 | 57.411 | 54.345 | 45.469 | 20.358 | 0 | 0 | 55.834 | 32.735 | [5 empty] | 0 | 2.045 | 9 | 2.7386 | 2.528 | 0.93147 | 0.75949 | 1.7685 | 64.5757
2005-11-05 | 11:30 | 0 | 18.482 | 0 | 1 | 0 | 34.732 | 36.399 | 32.615 | 33.18 | 19.767 | 25.801 | 13.349 | 0 | 0 | 57.411 | 54.322 | 45.586 | 20.309 | 0 | 0 | 55.811 | 32.711 | [5 empty] | 0 | 1.552 | 10 | 2.7092 | 2.5 | 0.93028 | 0.75949 | 1.7405 | 64.2449
2005-11-05 | 11:31 | 0 | 18.457 | 0 | 2 | 0 | 34.402 | 35.483 | 32.57 | 33.11 | 19.101 | 25.946 | 13.273 | 0 | 0 | 57.434 | 54.322 | 45.448 | 20.309 | 0 | 0 | 55.858 | 32.711 | [5 empty] | 0 | 1.292 | 11 | 2.7313 | 2.521 | 0.93117 | 0.75949 | 1.7615 | 64.4945
2005-11-05 | 11:32 | 0 | 18.457 | 0 | 2 | 0 | 34.168 | 35.036 | 32.331 | 32.969 | 18.829 | 25.826 | 13.396 | 0 | 0 | 57.411 | 54.322 | 45.448 | 20.309 | 0 | 0 | 55.881 | 32.78 | [5 empty] | 0 | 1.199 | 12 | 2.6955 | 2.487 | 0.92972 | 0.75949 | 1.7275 | 64.0884
2005-11-05 | 11:33 | 0 | 18.457 | 0 | 2 | 0 | 34.003 | 34.636 | 32.162 | 32.921 | 18.804 | 25.705 | 13.349 | 0 | 0 | 57.343 | 54.275 | 45.516 | 20.358 | 0 | 0 | 55.858 | 32.78 | [5 empty] | 0 | 1.082 | 13 | 2.7092 | 2.5 | 0.93028 | 0.75949 | 1.7405 | 64.2449
2005-11-05 | 11:34 | 0 | 18.457 | 0 | 2 | 0 | 33.72 | 34.378 | 32.137 | 32.735 | 18.681 | 25.85 | 13.472 | 0 | 0 | 57.366 | 54.275 | 45.469 | 20.309 | 0 | 0 | 55.788 | 32.735 | [5 empty] | 0 | 0.985 | 14 | 2.6734 | 2.466 | 0.92882 | 0.75949 | 1.7065 | 63.8321
2005-11-05 | 11:35 | 0 | 18.457 | 0 | 2 | 0 | 33.486 | 34.074 | 31.777 | 32.594 | 18.754 | 25.73 | 13.497 | 1 | 0 | 57.277 | 54.208 | 45.469 | 20.309 | 0 | 0 | 55.825 | 32.723 | [5 empty] | 0 | 0.892 | 15 | 2.6661 | 2.459 | 0.92853 | 0.75949 | 1.6995 | 63.7468
2005-11-05 | 11:36 | 0 | 18.495 | 0 | 2 | 0 | 39.045 | 33.852 | 31.571 | 32.269 | 27.765 | 25.693 | 13.459 | 0 | 0 | 57.311 | 54.243 | 45.436 | 20.321 | 0 | 0 | 55.757 | 32.747 | [5 empty] | 0 | 6.776 | 16 | 2.6771 | 2.4695 | 0.92898 | 0.75949 | 1.7101 | 63.8762
2005-11-05 | 11:37 | 0 | 18.5 | 0 | 2 | 0 | 46.382 | 33.857 | 31.384 | 32.108 | 23.29 | 25.651 | 13.537 | 0 | 0 | 57.272 | 54.247 | 45.534 | 20.375 | 0 | 0 | 55.762 | 32.775 | [5 empty] | 0 | 14.274 | 17 | 2.6544 | 2.448 | 0.92806 | 0.75949 | 1.6885 | 63.6094
2005-11-05 | 11:38 | 0 | 18.495 | 0 | 2 | 0 | 36.906 | 45.436 | 31.09 | 31.764 | 20.537 | 25.669 | 13.484 | 0 | 0 | 57.245 | 54.196 | 45.413 | 20.321 | 0 | 0 | 55.734 | 32.771 | [5 empty] | 0 | 5.142 | 18 | 2.6699 | 2.4626 | 0.92868 | 0.75949 | 1.7031 | 63.7912
2005-11-05 | 11:39 | 0 | 18.5 | 0 | 2 | 0 | 33.974 | 41.588 | 30.879 | 31.6 | 19.143 | 25.602 | 13.316 | 0 | 0 | 57.227 | 54.203 | 45.511 | 20.35 | 0 | 0 | 55.715 | 32.775 | [5 empty] | 0 | 2.374 | 19 | 2.7188 | 2.5091 | 0.93066 | 0.75949 | 1.7496 | 64.3538
2005-11-05 | 11:40 | 0 | 18.495 | 1 | 2 | 0 | 32.912 | 35.777 | 30.705 | 31.281 | 18.346 | 25.499 | 13.235 | 0 | 0 | 57.156 | 54.152 | 45.436 | 20.321 | 0 | 0 | 55.711 | 32.792 | [5 empty] | 0 | 1.631 | 20 | 2.7424 | 2.5316 | 0.93162 | 0.75949 | 1.7721 | 64.6178
2005-11-05 | 11:41 | 0 | 18.495 | 0 | 1 | 0 | 32.343 | 33.852 | 30.631 | 31.041 | 18.568 | 25.453 | 13.137 | 0 | 0 | 57.156 | 54.152 | 45.436 | 20.37 | 0 | 0 | 55.687 | 32.864 | [5 empty] | 0 | 1.302 | 21 | 2.7709 | 2.5587 | 0.93278 | 0.75949 | 1.7992 | 64.9313
2005-11-05 | 11:42 | 0 | 18.55 | 0 | 2 | 0 | 31.963 | 33.058 | 30.661 | 30.926 | 18.698 | 25.433 | 13.168 | 1 | 0 | 57.138 | 54.156 | 45.397 | 20.375 | 0 | 0 | 55.715 | 32.775 | [5 empty] | 0 | 1.037 | 22 | 2.7619 | 2.5501 | 0.93241 | 0.75949 | 1.7906 | 64.8328
2005-11-05 | 11:43 | 0 | 18.575 | 0 | 2 | 0 | 31.745 | 32.563 | 30.516 | 30.926 | 18.326 | 25.338 | 13.044 | 0 | 0 | 57.115 | 54.133 | 45.397 | 20.399 | 0 | 0 | 55.669 | 32.799 | [5 empty] | 0 | 0.819 | 23 | 2.798 | 2.5844 | 0.93387 | 0.75949 | 1.8249 | 65.2229
2005-11-05 | 11:44 | 0 | 18.55 | 0 | 1 | 0 | 31.578 | 32.228 | 30.3 | 30.806 | 17.959 | 25.289 | 12.946 | 0 | 0 | 57.092 | 54.133 | 45.373 | 20.375 | 0 | 0 | 55.624 | 32.799 | [5 empty] | 0 | 0.772 | 24 | 2.8265 | 2.6115 | 0.93503 | 0.75949 | 1.8521 | 65.5241
2005-11-05 | 11:45 | 0 | 18.605 | 0 | 2 | 0 | 31.463 | 31.968 | 30.112 | 30.644 | 17.989 | 25.318 | 12.851 | 0 | 0 | 57.099 | 54.138 | 45.448 | 20.404 | 0 | 0 | 55.652 | 32.828 | [5 empty] | 0 | 0.819 | 25 | 2.8542 | 2.6378 | 0.93615 | 0.75949 | 1.8783 | 65.8103
2005-11-05 | 11:46 | 0 | 18.628 | 0 | 2 | 0 | 31.294 | 31.823 | 29.92 | 30.401 | 17.62 | 25.198 | 12.828 | 0 | 0 | 57.053 | 54.093 | 45.331 | 20.404 | 0 | 0 | 55.652 | 32.804 | [5 empty] | 0 | 0.893 | 26 | 2.8609 | 2.6442 | 0.93642 | 0.75949 | 1.8847 | 65.8787
2005-11-05 | 11:47 | 0 | 18.58 | 0 | 2 | 0 | 32.687 | 31.583 | 29.8 | 30.281 | 27.969 | 25.149 | 12.753 | 0 | 0 | 57.008 | 54.047 | 45.355 | 20.38 | 0 | 0 | 55.652 | 32.732 | [5 empty] | 0 | 2.406 | 27 | 2.8827 | 2.665 | 0.93731 | 0.75949 | 1.9055 | 66.0998
2005-11-05 | 11:48 | 0 | 18.638 | 0 | 2 | 0 | 48.664 | 31.495 | 29.614 | 30.072 | 23.351 | 25.205 | 12.861 | 0 | 0 | 57.037 | 54.077 | 45.317 | 20.387 | 0 | 0 | 55.636 | 32.787 | [5 empty] | 0 | 18.592 | 28 | 2.8513 | 2.6351 | 0.93603 | 0.75949 | 1.8756 | 65.7804
2005-11-05 | 11:49 | 0 | 18.605 | 0 | 1 | 0 | 37.033 | 38.796 | 29.437 | 29.896 | 19.641 | 25.198 | 12.753 | 0 | 0 | 57.008 | 54.023 | 45.217 | 20.404 | 0 | 0 | 55.676 | 32.78 | [5 empty] | 0 | 7.137 | 29 | 2.8827 | 2.665 | 0.93731 | 0.75949 | 1.9055 | 66.0998
2005-11-05 | 11:50 | 0 | 18.588 | 0 | 2 | 0 | 32.694 | 44.14 | 29.398 | 29.832 | 18.193 | 25.085 | 12.76 | 1 | 0 | 56.948 | 54.007 | 45.317 | 20.387 | 0 | 0 | 55.683 | 32.811 | [5 empty] | 0 | 2.862 | 30 | 2.8807 | 2.663 | 0.93723 | 0.75949 | 1.9035 | 66.0793
2005-11-05 | 11:51 | 0 | 18.646 | 0 | 2 | 0 | 31.308 | 36.273 | 29.334 | 29.646 | 17.856 | 25.046 | 12.893 | 0 | 0 | 56.955 | 54.037 | 45.324 | 20.394 | 0 | 0 | 55.666 | 32.795 | [5 empty] | 0 | 1.662 | 31 | 2.842 | 2.6262 | 0.93566 | 0.75949 | 1.8667 | 65.6844
2005-11-05 | 11:52 | 0 | 18.62 | 1 | 1 | 0 | 30.73 | 32.912 | 29.212 | 29.477 | 18.055 | 25.046 | 12.818 | 0 | 0 | 56.955 | 54.016 | 45.301 | 20.394 | 0 | 0 | 55.666 | 32.795 | [5 empty] | 0 | 1.253 | 32 | 2.8638 | 2.647 | 0.93654 | 0.75949 | 1.8875 | 65.9084
2005-11-05 | 11:53 | 0 | 18.595 | 0 | 2 | 0 | 30.465 | 31.598 | 29.092 | 29.43 | 17.414 | 24.972 | 12.941 | 0 | 0 | 56.932 | 53.97 | 45.301 | 20.394 | 0 | 0 | 55.69 | 32.795 | [5 empty] | 0 | 1.035 | 33 | 2.828 | 2.6129 | 0.93509 | 0.75949 | 1.8534 | 65.5393
2005-11-05 | 11:54 | 0 | 18.595 | 0 | 2 | 0 | 30.2 | 31.092 | 29.092 | 29.405 | 17.414 | 24.997 | 13.017 | 0 | 0 | 56.909 | 53.993 | 45.278 | 20.419 | 0 | 0 | 55.666 | 32.749 | [5 empty] | 0 | 0.795 | 34 | 2.8058 | 2.5919 | 0.93419 | 0.75949 | 1.8324 | 65.3064
2005-11-05 | 11:55 | 0 | 18.603 | 0 | 1 | 0 | 30.016 | 30.761 | 29.148 | 29.268 | 17.223 | 25.029 | 13.049 | 0 | 0 | 56.962 | 53.977 | 45.24 | 20.404 | 0 | 0 | 55.697 | 32.732 | [5 empty] | 0 | 0.748 | 35 | 2.7965 | 2.583 | 0.93382 | 0.75949 | 1.8235 | 65.2073
2005-11-05 | 11:56 | 0 | 18.56 | 0 | 2 | 0 | 29.805 | 30.455 | 28.937 | 29.3 | 16.662 | 24.891 | 13.032 | 0 | 0 | 56.855 | 53.89 | 45.268 | 20.362 | 0 | 0 | 55.634 | 32.737 | [5 empty] | 0 | 0.505 | 36 | 2.8015 | 2.5877 | 0.93402 | 0.75949 | 1.8282 | 65.2601
2005-11-05 | 11:57 | 0 | 18.615 | 0 | 1 | 0 | 29.761 | 30.269 | 28.822 | 29.256 | 16.765 | 24.847 | 13.233 | 0 | 0 | 56.882 | 53.918 | 45.273 | 20.367 | 0 | 0 | 55.638 | 32.79 | [5 empty] | 0 | 0.505 | 37 | 2.743 | 2.5321 | 0.93164 | 0.75949 | 1.7726 | 64.6243
2005-11-05 | 11:58 | 0 | 18.585 | 0 | 2 | 0 | 29.756 | 30.021 | 28.746 | 29.033 | 27.949 | 24.891 | 13.13 | 0 | 0 | 56.855 | 53.867 | 45.131 | 20.313 | 0 | 0 | 55.564 | 32.737 | [5 empty] | 0 | 0.723 | 38 | 2.7729 | 2.5606 | 0.93286 | 0.75949 | 1.8011 | 64.9534
2005-11-05 | 11:59 | 0 | 18.615 | 0 | 2 | 0 | 49.698 | 29.906 | 28.631 | 28.967 | 22.92 | 24.801 | 13.233 | 1 | 0 | 56.793 | 53.872 | 45.205 | 20.367 | 0 | 0 | 55.545 | 32.744 | [5 empty] | 0 | 20.731 | 39 | 2.743 | 2.5321 | 0.93164 | 0.75949 | 1.7726 | 64.6243
2005-11-05 | 12:00 | 0 | 18.615 | 0 | 2 | 0 | 38.196 | 33.919 | 28.461 | 28.846 | 19.752 | 24.823 | 13.233 | 0 | 0 | 56.793 | 53.827 | 45.205 | 20.367 | 0 | 0 | 55.545 | 32.744 | [5 empty] | 0 | 9.35 | 40 | 2.743 | 2.5321 | 0.93164 | 0.75949 | 1.7726 | 64.6243
2005-11-05 | 12:01 | 0 | 18.673 | 0 | 1 | 0 | 32.228 | 45.051 | 28.444 | 28.758 | 18.253 | 24.808 | 13.391 | 0 | 0 | 56.777 | 53.834 | 45.166 | 20.375 | 0 | 0 | 55.575 | 32.752 | [5 empty] | 0 | 3.47 | 41 | 2.6969 | 2.4884 | 0.92978 | 0.75949 | 1.7289 | 64.1051
2005-11-05 | 12:02 | 0 | 18.673 | 0 | 2 | 0 | 30.372 | 36.839 | 28.42 | 28.663 | 17.564 | 24.808 | 13.414 | 1 | 0 | 56.754 | 53.811 | 45.28 | 20.35 | 0 | 0 | 55.554 | 32.728 | [5 empty] | 0 | 1.709 | 42 | 2.6902 | 2.482 | 0.92951 | 0.75949 | 1.7225 | 64.0281
2005-11-05 | 12:03 | 0 | 18.648 | 0 | 2 | 0 | 29.626 | 32.323 | 28.42 | 28.493 | 17.195 | 24.832 | 13.414 | 0 | 0 | 56.754 | 53.811 | 45.166 | 20.326 | 0 | 0 | 55.575 | 32.658 | [5 empty] | 0 | 1.133 | 43 | 2.6902 | 2.482 | 0.92951 | 0.75949 | 1.7225 | 64.0281
2005-11-05 | 12:04 | 0 | 18.623 | 1 | 1 | 0 | 29.383 | 30.71 | 28.324 | 28.398 | 16.923 | 24.808 | 13.587 | 0 | 0 | 56.754 | 53.858 | 45.189 | 20.35 | 0 | 0 | 55.554 | 32.634 | [5 empty] | 0 | 0.985 | 44 | 2.6399 | 2.4341 | 0.92747 | 0.75949 | 1.6746 | 63.436
2005-11-05 | 12:05 | 0 | 18.678 | 0 | 2 | 0 | 29.293 | 30.087 | 28.354 | 28.498 | 16.73 | 24.764 | 13.914 | 0 | 0 | 56.761 | 53.792 | 45.285 | 20.355 | 0 | 0 | 55.536 | 32.708 | [5 empty] | 0 | 0.795 | 45 | 2.5446 | 2.3436 | 0.92361 | 0.75949 | 1.5841 | 62.2528
2005-11-05 | 12:06 | 0 | 18.678 | 0 | 1 | 0 | 29.101 | 29.702 | 28.354 | 28.427 | 16.509 | 24.788 | 13.914 | 0 | 0 | 56.715 | 53.792 | 45.147 | 20.355 | 0 | 0 | 55.489 | 32.708 | [5 empty] | 0 | 0.674 | 46 | 2.5446 | 2.3436 | 0.92361 | 0.75949 | 1.5841 | 62.2528
2005-11-05 | 12:07 | 0 | 18.678 | 0 | 2 | 0 | 28.981 | 29.462 | 28.305 | 28.449 | 16.582 | 24.908 | 14.161 | 0 | 0 | 56.738 | 53.769 | 45.103 | 20.355 | 0 | 0 | 55.489 | 32.732 | [5 empty] | 0 | 0.532 | 47 | 2.4727 | 2.2752 | 0.92069 | 0.75949 | 1.5157 | 61.2986
2005-11-05 | 12:08 | 0 | 18.688 | 0 | 2 | 0 | 28.918 | 29.327 | 28.074 | 28.363 | 16.569 | 24.774 | 14.148 | 0 | 0 | 56.747 | 53.801 | 45.18 | 20.414 | 0 | 0 | 55.477 | 32.72 | [5 empty] | 0 | 0.555 | 48 | 2.4765 | 2.2788 | 0.92085 | 0.75949 | 1.5193 | 61.3502
2005-11-05 | 12:09 | 0 | 18.718 | 0 | 1 | 0 | 28.9 | 29.212 | 28.008 | 28.322 | 25.19 | 24.756 | 14.326 | 0 | 0 | 56.729 | 53.808 | 45.208 | 20.443 | 0 | 0 | 55.459 | 32.701 | [5 empty] | 0 | 0.578 | 49 | 2.4247 | 2.2296 | 0.91875 | 0.75949 | 1.4701 | 60.6297
2005-11-05 | 12:10 | 1 | 18.744 | 0 | 2 | 0 | 47.684 | 29.116 | 27.912 | 28.152 | 23.31 | 24.781 | 14.374 | 0 | 0 | 56.706 | 53.762 | 45.07 | 20.419 | 0 | 0 | 55.459 | 32.701 | [5 empty] | 18.744 | 19.532 | 50 | 2.4107 | 2.2163 | 0.91818 | 0.75949 | 1.4568 | 60.4301
2005-11-05 | 12:11 | 0 | 18.726 | 0 | 2 | 0 | 38.416 | 31.941 | 27.772 | 28.062 | 19.417 | 24.761 | 14.528 | 1 | 0 | 56.668 | 53.743 | 45.054 | 20.426 | 0 | 0 | 55.44 | 32.682 | [5 empty] | 0 | 10.354 | 51 | 2.3658 | 2.1736 | 0.91636 | 0.75949 | 1.4142 | 59.7738
2005-11-05 | 12:12 | 0 | 18.784 | 0 | 2 | 0 | 31.686 | 44.207 | 27.807 | 27.951 | 18.022 | 24.722 | 14.465 | 0 | 0 | 56.677 | 53.708 | 45.154 | 20.436 | 0 | 0 | 55.405 | 32.716 | [5 empty] | 0 | 3.735 | 52 | 2.3842 | 2.1911 | 0.91711 | 0.75949 | 1.4316 | 60.0453
2005-11-05 | 12:13 | 0 | 18.814 | 0 | 2 | 0 | 29.668 | 36.481 | 27.787 | 27.885 | 17.459 | 24.729 | 14.397 | 0 | 0 | 56.681 | 53.736 | 45.068 | 20.465 | 0 | 0 | 55.456 | 32.699 | [5 empty] | 0 | 1.783 | 53 | 2.404 | 2.2099 | 0.91791 | 0.75949 | 1.4504 | 60.3336
2005-11-05 | 12:14 | 0 | 18.796 | 0 | 1 | 0 | 28.974 | 31.6 | 27.841 | 27.89 | 17.514 | 24.71 | 14.304 | 0 | 0 | 56.686 | 53.717 | 45.119 | 20.446 | 0 | 0 | 55.484 | 32.68 | [5 empty] | 0 | 1.084 | 54 | 2.4311 | 2.2357 | 0.91901 | 0.75949 | 1.4762 | 60.7204
2005-11-05 | 12:15 | 0 | 18.829 | 1 | 2 | 0 | 28.667 | 29.994 | 27.777 | 27.777 | 16.979 | 24.671 | 13.964 | 1 | 0 | 56.672 | 53.703 | 45.103 | 20.453 | 0 | 0 | 55.538 | 32.639 | [5 empty] | 0 | 0.89 | 55 | 2.5301 | 2.3298 | 0.92302 | 0.75949 | 1.5703 | 62.064
2005-11-05 | 12:16 | 0 | 18.771 | 0 | 2 | 0 | 28.518 | 29.288 | 27.844 | 27.819 | 16.649 | 24.614 | 13.834 | 0 | 0 | 56.62 | 53.673 | 45.051 | 20.47 | 0 | 0 | 55.484 | 32.656 | [5 empty] | 0 | 0.699 | 56 | 2.5679 | 2.3657 | 0.92455 | 0.75949 | 1.6063 | 62.5504
2005-11-05 | 12:17 | 0 | 18.776 | 0 | 1 | 0 | 28.427 | 28.957 | 27.728 | 27.895 | 16.556 | 24.573 | 13.841 | 0 | 0 | 56.624 | 53.631 | 45.103 | 20.429 | 0 | 0 | 55.351 | 32.615 | [5 empty] | 0 | 0.532 | 57 | 2.5659 | 2.3638 | 0.92447 | 0.75949 | 1.6043 | 62.5245
2005-11-05 | 12:18 | 0 | 18.759 | 0 | 2 | 0 | 28.312 | 28.792 | 27.635 | 27.902 | 16.637 | 24.577 | 13.846 | 0 | 0 | 56.608 | 53.682 | 45.061 | 20.458 | 0 | 0 | 55.356 | 32.62 | [5 empty] | 0 | 0.41 | 58 | 2.5644 | 2.3624 | 0.92441 | 0.75949 | 1.6029 | 62.5061
2005-11-05 | 12:19 | 0 | 18.791 | 0 | 2 | 0 | 28.295 | 28.584 | 27.716 | 27.812 | 16.67 | 24.656 | 13.904 | 0 | 0 | 56.592 | 53.622 | 45.068 | 20.465 | 0 | 0 | 55.433 | 32.651 | [5 empty] | 0 | 0.483 | 59 | 2.5476 | 2.3464 | 0.92373 | 0.75949 | 1.5869 | 62.2903
2005-11-05 | 12:20 | 0 | 18.766 | 0 | 1 | 0 | 28.221 | 28.51 | 27.451 | 27.692 | 22.417 | 24.56 | 13.927 | 0 | 0 | 56.569 | 53.598 | 45 | 20.465 | 0 | 0 | 55.41 | 32.606 | [5 empty] | 0 | 0.529 | 60 | 2.5409 | 2.34 | 0.92346 | 0.75949 | 1.5805 | 62.2039
2005-11-05 | 12:21 | 0 | 18.799 | 0 | 2 | 0 | 44.802 | 28.398 | 27.338 | 27.723 | 23.653 | 24.497 | 13.738 | 0 | 0 | 56.556 | 53.561 | 45.054 | 20.448 | 0 | 0 | 55.372 | 32.613 | [5 empty] | 0 | 17.079 | 61 | 2.5959 | 2.3923 | 0.92569 | 0.75949 | 1.6328 | 62.9004
2005-11-05 | 12:22 | 0 | 18.829 | 0 | 2 | 0 | 38.985 | 30.188 | 27.297 | 27.586 | 18.706 | 24.646 | 13.793 | 1 | 0 | 56.606 | 53.589 | 44.967 | 20.478 | 0 | 0 | 55.4 | 32.618 | [5 empty] | 0 | 11.399 | 62 | 2.5799 | 2.3771 | 0.92504 | 0.75949 | 1.6176 | 62.7008
2005-11-05 | 12:23 | 0 | 18.837 | 0 | 2 | 0 | 31.423 | 43.365 | 27.304 | 27.544 | 17.58 | 24.558 | 14.098 | 0 | 0 | 56.59 | 53.573 | 45.089 | 20.485 | 0 | 0 | 55.361 | 32.649 | [5 empty] | 0 | 3.879 | 63 | 2.4911 | 2.2927 | 0.92144 | 0.75949 | 1.5332 | 61.5472
2005-11-05 | 12:24 | 0 | 18.867 | 0 | 2 | 0 | 29.187 | 36.108 | 27.38 | 27.405 | 17.117 | 24.563 | 14.276 | 0 | 0 | 56.549 | 53.554 | 45.026 | 20.468 | 0 | 0 | 55.389 | 32.63 | [5 empty] | 0 | 1.782 | 64 | 2.4392 | 2.2434 | 0.91934 | 0.75949 | 1.4839 | 60.8352
2005-11-05 | 12:25 | 0 | 18.899 | 0 | 1 | 0 | 28.498 | 31.026 | 27.461 | 27.437 | 16.705 | 24.546 | 14.211 | 0 | 0 | 56.535 | 53.584 | 44.986 | 20.5 | 0 | 0 | 55.419 | 32.637 | [5 empty] | 0 | 1.061 | 65 | 2.4582 | 2.2614 | 0.9201 | 0.75949 | 1.5019 | 61.0987
2005-11-05 | 12:26 | 0 | 18.874 | 0 | 2 | 0 | 28.16 | 29.388 | 27.412 | 27.461 | 16.582 | 24.499 | 13.962 | 0 | 0 | 56.512 | 53.54 | 45.009 | 20.5 | 0 | 0 | 55.398 | 32.615 | [5 empty] | 0 | 0.699 | 66 | 2.5307 | 2.3303 | 0.92304 | 0.75949 | 1.5708 | 62.0716
2005-11-05 | 12:27 | 0 | 18.932 | 1 | 2 | 0 | 28.047 | 28.721 | 27.373 | 27.444 | 16.712 | 24.411 | 13.846 | 0 | 0 | 56.519 | 53.524 | 45.04 | 20.483 | 0 | 0 | 55.405 | 32.622 | [5 empty] | 0 | 0.603 | 67 | 2.5644 | 2.3624 | 0.92441 | 0.75949 | 1.6029 | 62.5061
2005-11-05 | 12:28 | 0 | 18.915 | 0 | 2 | 0 | 27.907 | 28.461 | 27.402 | 27.378 | 16.768 | 24.367 | 13.902 | 1 | 0 | 56.547 | 53.528 | 45.068 | 20.463 | 0 | 0 | 55.363 | 32.651 | [5 empty] | 0 | 0.529 | 68 | 2.5481 | 2.3469 | 0.92375 | 0.75949 | 1.5874 | 62.2978
2005-11-05 | 12:29 | 0 | 18.889 | 0 | 1 | 0 | 27.812 | 28.292 | 27.307 | 27.353 | 16.594 | 24.342 | 13.902 | 0 | 0 | 56.524 | 53.484 | 44.953 | 20.463 | 0 | 0 | 55.41 | 32.603 | [5 empty] | 0 | 0.459 | 69 | 2.5481 | 2.3469 | 0.92375 | 0.75949 | 1.5874 | 62.2978
2005-11-05 | 12:30 | 0 | 18.897 | 0 | 2 | 0 | 27.819 | 28.133 | 27.314 | 27.434 | 16.75 | 24.374 | 14.032 | 0 | 0 | 56.487 | 53.491 | 44.984 | 20.495 | 0 | 0 | 55.37 | 32.61 | [5 empty] | 0 | 0.385 | 70 | 2.5103 | 2.3109 | 0.92222 | 0.75949 | 1.5514 | 61.8038
2005-11-05 | 12:31 | 0 | 18.879 | 0 | 2 | 0 | 27.78 | 28.045 | 27.128 | 27.441 | 19.176 | 24.359 | 14.14 | 0 | 0 | 56.517 | 53.498 | 45.105 | 20.48 | 0 | 0 | 55.333 | 32.618 | [5 empty] | 0 | 0.339 | 71 | 2.4788 | 2.281 | 0.92094 | 0.75949 | 1.5216 | 61.3819
2005-11-05 | 12:32 | 0 | 18.904 | 0 | 2 | 0 | 41.432 | 28.02 | 27.105 | 27.226 | 24.021 | 24.335 | 14.065 | 0 | 0 | 56.471 | 53.475 | 44.944 | 20.48 | 0 | 0 | 55.286 | 32.596 | [5 empty] | 0 | 14.206 | 72 | 2.5007 | 2.3018 | 0.92183 | 0.75949 | 1.5423 | 61.676
2005-11-05 | 12:33 | 0 | 18.904 | 0 | 2 | 0 | 39.294 | 29.393 | 27.177 | 27.128 | 19.671 | 24.406 | 14.213 | 0 | 0 | 56.471 | 53.451 | 44.9 | 20.48 | 0 | 0 | 55.242 | 32.596 | [5 empty] | 0 | 12.166 | 73 | 2.4576 | 2.2608 | 0.92008 | 0.75949 | 1.5013 | 61.0906
2005-11-05 | 12:34 | 0 | 18.909 | 0 | 2 | 0 | 31.085 | 42.705 | 27.061 | 27.181 | 17.728 | 24.34 | 14.073 | 1 | 0 | 56.476 | 53.456 | 44.928 | 20.485 | 0 | 0 | 55.27 | 32.601 | [5 empty] | 0 | 3.904 | 74 | 2.4983 | 2.2996 | 0.92173 | 0.75949 | 1.5401 | 61.6449
2005-11-05 | 12:35 | 0 | 19.01 | 0 | 2 | 0 | 28.773 | 35.115 | 27.061 | 27.28 | 17.084 | 24.315 | 14.196 | 0 | 0 | 56.455 | 53.435 | 44.951 | 20.485 | 0 | 0 | 55.314 | 32.625 | [5 empty] | 0 | 1.493 | 75 | 2.4625 | 2.2655 | 0.92028 | 0.75949 | 1.5061 | 61.1589
2005-11-05 | 12:36 | 0 | 18.94 | 0 | 2 | 0 | 28.15 | 30.389 | 27.088 | 27.137 | 16.594 | 24.487 | 14.198 | 0 | 0 | 56.503 | 53.507 | 45.068 | 20.537 | 0 | 0 | 55.342 | 32.651 | [5 empty] | 0 | 1.013 | 76 | 2.4619 | 2.265 | 0.92026 | 0.75949 | 1.5055 | 61.1509
2005-11-05 | 12:37 | 0 | 18.917 | 0 | 2 | 0 | 27.885 | 28.895 | 27.137 | 27.137 | 16.793 | 24.44 | 14.274 | 0 | 0 | 56.503 | 53.461 | 45.091 | 20.537 | 0 | 0 | 55.319 | 32.675 | [5 empty] | 0 | 0.748 | 77 | 2.4398 | 2.244 | 0.91936 | 0.75949 | 1.4845 | 60.8434
2005-11-05 | 12:38 | 0 | 18.859 | 1 | 2 | 1 | 27.709 | 28.309 | 27.105 | 27.105 | 16.735 | 24.455 | 14.314 | 0 | 0 | 56.451 | 53.477 | 45.014 | 20.505 | 0 | 0 | 55.265 | 32.62 | [5 empty] | 0 | 0.604 | 78 | 2.4282 | 2.2329 | 0.91889 | 0.75949 | 1.4734 | 60.6792
2005-11-05 | 12:39 | 0 | 18.917 | 0 | 2 | 0 | 27.692 | 28.076 | 27.155 | 27.321 | 16.933 | 24.384 | 14.314 | 0 | 0 | 56.428 | 53.407 | 44.923 | 20.48 | 0 | 0 | 55.312 | 32.596 | [5 empty] | 0 | 0.371 | 0 | 2.4282 | 2.2329 | 0.91889 | 0.75949 | 1.4734 | 60.6792
2005-11-05 | 12:40 | 0 | 18.884 | 0 | 2 | 0 | 27.539 | 27.853 | 27.034 | 27.226 | 16.659 | 24.384 | 14.264 | 0 | 0 | 56.428 | 53.407 | 44.946 | 20.505 | 0 | 0 | 55.242 | 32.596 | [5 empty] | 0 | 0.313 | 1 | 2.4427 | 2.2467 | 2.66 | 2.5 | -0.25328 | -10.3686
2005-11-05 | 12:41 | 0 | 18.834 | 0 | 2 | 0 | 27.564 | 27.755 | 26.985 | 27.275 | 16.514 | 24.359 | 14.166 | 0 | 0 | 56.405 | 53.384 | 44.923 | 20.48 | 0 | 0 | 55.265 | 32.62 | [5 empty] | 0 | 0.289 | 2 | 2.4713 | 2.2739 | 2.6611 | 2.5 | -0.22615 | -9.1512
2005-11-05 | 12:42 | 0 | 18.809 | 0 | 2 | 0 | 27.49 | 27.731 | 26.961 | 27.034 | 16.413 | 24.384 | 14.216 | 0 | 0 | 56.382 | 53.384 | 44.876 | 20.434 | 0 | 0 | 55.242 | 32.548 | [5 empty] | 0 | 0.456 | 3 | 2.4567 | 2.26 | 2.6606 | 2.5 | -0.23999 | -9.7687
2005-11-05 | 12:43 | 0 | 18.834 | 0 | 2 | 0 | 38.026 | 27.684 | 26.89 | 27.034 | 24.288 | 24.433 | 14.264 | 0 | 0 | 56.405 | 53.36 | 45.014 | 20.456 | 0 | 0 | 55.174 | 32.572 | [5 empty] | 0 | 10.992 | 4 | 2.4427 | 2.2467 | 2.66 | 2.5 | -0.25328 | -10.3686
2005-11-05 | 12:44 | 1 | 18.834 | 0 | 2 | 0 | 47.285 | 29.442 | 26.961 | 27.01 | 25.828 | 24.433 | 14.216 | 1 | 0 | 56.428 | 53.36 | 44.855 | 20.456 | 0 | 0 | 55.174 | 32.596 | [5 empty] | 18.834 | 20.275 | 5 | 2.4567 | 2.26 | 2.6606 | 2.5 | -0.23999 | -9.7687
2005-11-05 | 12:45 | 0 | 18.834 | 0 | 2 | 0 | 48.249 | 43.712 | 26.865 | 27.081 | 26.865 | 24.384 | 14.241 | 2 | 0 | 56.382 | 53.339 | 45.014 | 20.505 | 0 | 0 | 55.104 | 32.62 | [5 empty] | 0 | 21.168 | 6 | 2.4494 | 2.2531 | 2.6603 | 2.5 | -0.24691 | -10.0803
2005-11-05 | 12:46 | 0 | 18.834 | 0 | 2 | 0 | 48.27 | 47.514 | 26.912 | 27.01 | 26.407 | 24.553 | 14.118 | 1 | 0 | 56.428 | 53.384 | 44.9 | 20.48 | 0 | 0 | 55.104 | 32.62 | [5 empty] | 0 | 21.26 | 7 | 2.4852 | 2.2871 | 2.6617 | 2.5 | -0.21286 | -8.5651
2005-11-05 | 12:47 | 0 | 18.859 | 0 | 3 | 0 | 48.615 | 48.179 | 27.13 | 27.01 | 26.304 | 24.543 | 13.959 | 2 | 0 | 56.421 | 53.33 | 44.869 | 20.473 | 0 | 0 | 55.097 | 32.637 | [5 empty] | 0 | 21.605 | 8 | 2.5315 | 2.3311 | 2.6636 | 2.5 | -0.16885 | -6.6699
2005-11-05 | 12:48 | 1 | 18.827 | 0 | 2 | 0 | 48.608 | 48.286 | 27.147 | 27.147 | 26.255 | 24.472 | 13.861 | 1 | 0 | 56.353 | 53.377 | 44.939 | 20.497 | 0 | 0 | 55.097 | 32.565 | [5 empty] | 18.827 | 21.461 | 9 | 2.5601 | 2.3583 | 2.6647 | 2.5 | -0.14172 | -5.536
2005-11-05 | 12:49 | 0 | 18.801 | 1 | 2 | 0 | 48.585 | 48.538 | 27.289 | 27.074 | 26.159 | 24.543 | 13.861 | 2 | 0 | 56.421 | 53.423 | 44.96 | 20.497 | 0 | 0 | 55.144 | 32.589 | [5 empty] | 0 | 21.511 | 10 | 2.5601 | 2.3583 | 2.6647 | 2.5 | -0.14172 | -5.536
2005-11-05 | 12:50 | 0 | 18.852 | 0 | 2 | 0 | 48.538 | 48.608 | 27.557 | 27.338 | 26.061 | 24.592 | 13.836 | 1 | 0 | 56.421 | 53.423 | 44.939 | 20.522 | 0 | 0 | 55.144 | 32.637 | [5 empty] | 0 | 21.2 | 11 | 2.5674 | 2.3652 | 2.665 | 2.5 | -0.1348 | -5.2507
2005-11-05 | 12:51 | 0 | 18.844 | 0 | 1 | 0 | 48.534 | 48.739 | 27.694 | 27.549 | 26.13 | 24.658 | 13.733 | 1 | 0 | 56.437 | 53.419 | 44.979 | 20.517 | 0 | 0 | 55.16 | 32.584 | [5 empty] | 0 | 20.985 | 12 | 2.5974 | 2.3937 | 2.6663 | 2.5 | -0.10629 | -4.0924
2005-11-05 | 12:52 | 0 | 18.922 | 0 | 2 | 0 | 48.011 | 48.629 | 27.772 | 27.628 | 26.279 | 24.568 | 13.713 | 1 | 0 | 56.487 | 53.423 | 44.96 | 20.522 | 0 | 0 | 55.165 | 32.613 | [5 empty] | 0 | 20.383 | 13 | 2.6032 | 2.3992 | 2.6665 | 2.5 | -0.10076 | -3.8706
2005-11-05 | 12:53 | 0 | 18.892 | 0 | 2 | 0 | 47.801 | 48.419 | 27.888 | 27.669 | 26.225 | 24.587 | 13.535 | 2 | 0 | 56.46 | 53.419 | 44.911 | 20.468 | 0 | 0 | 55.137 | 32.56 | [5 empty] | 0 | 20.132 | 14 | 2.655 | 2.4485 | 2.6686 | 2.5 | -0.051488 | -1.9393
2005-11-05 | 12:54 | 1 | 18.917 | 0 | 2 | 0 | 47.754 | 48.144 | 27.937 | 27.888 | 26.201 | 24.563 | 13.509 | 1 | 0 | 56.528 | 53.44 | 45.026 | 20.492 | 0 | 0 | 55.137 | 32.584 | [5 empty] | 18.917 | 19.866 | 15 | 2.6626 | 2.4557 | 2.6689 | 2.5 | -0.044291 | -1.6635
2005-11-05 | 12:55 | 0 | 18.942 | 0 | 2 | 0 | 48.03 | 48.006 | 28.032 | 27.983 | 26.419 | 24.538 | 13.437 | 1 | 0 | 56.551 | 53.44 | 45.002 | 20.517 | 0 | 0 | 55.207 | 32.608 | [5 empty] | 0 | 20.047 | 16 | 2.6835 | 2.4756 | 2.6697 | 2.5 | -0.024362 | -0.90781
2005-11-05 | 12:56 | 0 | 18.904 | 0 | 2 | 0 | 47.854 | 47.854 | 28.018 | 27.922 | 26.5 | 24.501 | 13.374 | 1 | 0 | 56.535 | 53.405 | 44.988 | 20.502 | 0 | 0 | 55.193 | 32.594 | [5 empty] | 0 | 19.932 | 17 | 2.7019 | 2.4931 | 2.6705 | 2.5 | -0.0069232 | -0.25624
2005-11-05 | 12:57 | 0 | 18.884 | 0 | 2 | 0 | 48.02 | 48.088 | 28.047 | 28.096 | 26.652 | 24.58 | 13.404 | 2 | 0 | 56.585 | 53.433 | 45.063 | 20.532 | 0 | 0 | 55.151 | 32.598 | [5 empty] | 0 | 19.924 | 18 | 2.6932 | 2.4848 | 2.6701 | 2.5 | -0.015227 | -0.5654
2005-11-05 | 12:58 | 0 | 18.854 | 1 | 2 | 0 | 48.244 | 48.107 | 28.042 | 28.116 | 26.622 | 24.551 | 13.374 | 1 | 0 | 56.535 | 53.449 | 44.942 | 20.527 | 0 | 0 | 55.102 | 32.594 | [5 empty] | 0 | 20.128 | 19 | 2.7019 | 2.4931 | 2.6705 | 2.5 | -0.0069232 | -0.25624
2005-11-05 | 12:59 | 1 | 18.879 | 0 | 2 | 0 | 48.221 | 48.382 | 28.162 | 28.091 | 26.622 | 24.622 | 13.522 | 1 | 0 | 56.626 | 53.449 | 45.079 | 20.502 | 0 | 0 | 55.146 | 32.618 | [5 empty] | 18.879 | 20.13 | 20 | 2.6588 | 2.4521 | 2.6687 | 2.5 | -0.04789 | -1.8012
2005-11-05 | 13:00 | 0 | 18.904 | 0 | 2 | 0 | 48.016 | 48.496 | 28.211 | 28.187 | 26.598 | 24.646 | 13.595 | 1 | 0 | 56.604 | 53.426 | 45.012 | 20.502 | 0 | 0 | 55.169 | 32.641 | [5 empty] | 0 | 19.829 | 21 | 2.6375 | 2.4319 | 2.6679 | 2.5 | -0.068096 | -2.5818
2005-11-05 | 13:01 | 0 | 18.874 | 0 | 2 | 0 | 47.917 | 48.216 | 28.327 | 28.062 | 26.929 | 24.688 | 13.615 | 2 | 0 | 56.599 | 53.421 | 44.984 | 20.473 | 0 | 0 | 55.141 | 32.634 | [5 empty] | 0 | 19.855 | 22 | 2.6317 | 2.4264 | 2.6676 | 2.5 | -0.073632 | -2.7979
2005-11-05 | 13:02 | 0 | 18.927 | 0 | 2 | 1 | 47.945 | 48.177 | 28.596 | 28.211 | 27.174 | 24.742 | 13.743 | 1 | 0 | 56.693 | 53.449 | 44.965 | 20.502 | 0 | 0 | 55.123 | 32.687 | [5 empty] | 0 | 19.734 | 23 | 2.5944 | 2.3909 | 2.6661 | 2.5 | -0.10906 | -4.2037
2005-11-05 | 13:03 | 0 | 18.897 | 0 | 2 | 0 | 47.896 | 48.079 | 28.785 | 28.327 | 27.338 | 24.666 | 13.713 | 1 | 0 | 56.67 | 53.472 | 45.103 | 20.527 | 0 | 0 | 55.123 | 32.663 | [5 empty] | 0 | 19.569 | 0 | 2.6032 | 2.3992 | 2.6665 | 2.5 | -0.10076 | -3.8706
2005-11-05 | 13:04 | 0 | 18.952 | 0 | 2 | 0 | 48.221 | 48.244 | 29.079 | 28.837 | 27.297 | 24.695 | 13.743 | 2 | 0 | 56.649 | 53.449 | 45.012 | 20.502 | 0 | 0 | 55.146 | 32.711 | [5 empty] | 0 | 19.384 | 1 | 2.5944 | 2.3909 | 1.2188 | 1.0526 | 1.3383 | 51.5836
2005-11-05 | 13:05 | 1 | 18.977 | 0 | 2 | 0 | 48.496 | 48.335 | 29.56 | 29.055 | 27.343 | 24.766 | 13.768 | 1 | 0 | 56.693 | 53.472 | 45.079 | 20.527 | 0 | 0 | 55.078 | 32.711 | [5 empty] | 18.977 | 19.441 | 2 | 2.5872 | 2.384 | 1.2185 | 1.0526 | 1.3314 | 51.4613
2005-11-05 | 13:06 | 0 | 18.922 | 0 | 2 | 0 | 48.767 | 48.445 | 29.965 | 29.459 | 27.363 | 24.761 | 13.814 | 1 | 0 | 56.665 | 53.444 | 44.984 | 20.473 | 0 | 0 | 55.095 | 32.634 | [5 empty] | 0 | 19.308 | 3 | 2.5738 | 2.3713 | 1.2179 | 1.0526 | 1.3187 | 51.2344
2005-11-05 | 13:07 | 0 | 18.889 | 1 | 2 | 0 | 49.264 | 48.737 | 30.391 | 29.884 | 27.571 | 24.705 | 13.829 | 1 | 0 | 56.636 | 53.505 | 45.091 | 20.515 | 0 | 0 | 55.02 | 32.603 | [5 empty] | 0 | 19.38 | 4 | 2.5694 | 2.3671 | 1.2177 | 1.0526 | 1.3145 | 51.1599
2005-11-05 | 13:08 | 0 | 18.897 | 0 | 2 | 0 | 49.866 | 48.996 | 30.663 | 30.229 | 27.723 | 24.641 | 13.937 | 1 | 0 | 56.665 | 53.468 | 45.007 | 20.522 | 0 | 0 | 55.004 | 32.658 | [5 empty] | 0 | 19.637 | 5 | 2.5379 | 2.3372 | 1.2165 | 1.0526 | 1.2846 | 50.616
2005-11-05 | 13:09 | 0 | 18.922 | 0 | 2 | 0 | 50.487 | 49.638 | 30.855 | 30.59 | 27.917 | 24.568 | 13.962 | 2 | 0 | 56.688 | 53.444 | 45.03 | 20.546 | 0 | 0 | 55.027 | 32.634 | [5 empty] | 0 | 19.897 | 6 | 2.5307 | 2.3303 | 1.2162 | 1.0526 | 1.2777 | 50.4882
2005-11-05 | 13:10 | 0 | 18.897 | 0 | 2 | 0 | 51.29 | 50.118 | 31.168 | 30.928 | 27.532 | 24.688 | 14.035 | 1 | 0 | 56.688 | 53.444 | 45.075 | 20.497 | 0 | 0 | 54.98 | 32.634 | [5 empty] | 0 | 20.362 | 7 | 2.5094 | 2.3101 | 1.2153 | 1.0526 | 1.2575 | 50.1106
2005-11-05 | 13:11 | 0 | 18.889 | 0 | 1 | 0 | 43.013 | 50.732 | 31.232 | 31.281 | 24.416 | 24.68 | 14.15 | 0 | 0 | 56.636 | 53.391 | 45.091 | 20.515 | 0 | 0 | 54.997 | 32.603 | [5 empty] | 0 | 11.732 | 8 | 2.4759 | 2.2783 | 1.214 | 1.0526 | 1.2256 | 49.5027
2005-11-05 | 13:12 | 0 | 18.915 | 0 | 2 | 0 | 36.177 | 50.525 | 31.497 | 31.33 | 22.586 | 24.754 | 14.201 | 1 | 0 | 56.681 | 53.414 | 45.068 | 20.49 | 0 | 0 | 54.997 | 32.603 | [5 empty] | 0 | 4.847 | 9 | 2.4611 | 2.2642 | 1.2134 | 1.0526 | 1.2115 | 49.2279
2005-11-05 | 13:13 | 0 | 18.94 | 0 | 2 | 0 | 34.201 | 42.379 | 31.595 | 31.497 | 21.358 | 24.801 | 14.176 | 0 | 0 | 56.658 | 53.391 | 45.182 | 20.537 | 0 | 0 | 55.043 | 32.627 | [5 empty] | 0 | 2.704 | 10 | 2.4683 | 2.2711 | 1.2137 | 1.0526 | 1.2185 | 49.363
2005-11-05 | 13:14 | 0 | 18.882 | 0 | 1 | 0 | 33.467 | 36.78 | 31.634 | 31.659 | 20.434 | 24.793 | 14.241 | 0 | 0 | 56.606 | 53.36 | 45.084 | 20.483 | 0 | 0 | 54.99 | 32.644 | [5 empty] | 0 | 1.808 | 11 | 2.4494 | 2.2531 | 1.2129 | 1.0526 | 1.2005 | 49.0099
2005-11-05 | 13:15 | 0 | 18.907 | 0 | 2 | 0 | 33.137 | 34.83 | 31.659 | 31.853 | 19.302 | 24.962 | 14.241 | 0 | 0 | 56.695 | 53.407 | 45.198 | 20.483 | 0 | 0 | 54.99 | 32.644 | [5 empty] | 0 | 1.284 | 12 | 2.4494 | 2.2531 | 1.2129 | 1.0526 | 1.2005 | 49.0099
2005-11-05 | 13:16 | 0 | 18.947 | 0 | 1 | 0 | 32.986 | 34.022 | 31.625 | 31.818 | 19.096 | 25.002 | 14.281 | 0 | 0 | 56.62 | 53.374 | 45.142 | 20.544 | 0 | 0 | 55.004 | 32.634 | [5 empty] | 0 | 1.168 | 13 | 2.4378 | 2.242 | 1.2124 | 1.0526 | 1.1894 | 48.7899
2005-11-05 | 13:17 | 0 | 18.917 | 0 | 2 | 0 | 32.84 | 33.594 | 31.499 | 31.933 | 19.04 | 24.803 | 14.251 | 0 | 0 | 56.592 | 53.346 | 45.07 | 20.515 | 0 | 0 | 55.043 | 32.653 | [5 empty] | 0 | 0.907 | 14 | 2.4465 | 2.2503 | 1.2128 | 1.0526 | 1.1977 | 48.9551
2005-11-05 | 13:18 | 0 | 18.947 | 1 | 2 | 0 | 32.775 | 33.34 | 31.409 | 31.987 | 19.121 | 24.953 | 14.183 | 0 | 0 | 56.597 | 53.351 | 45.098 | 20.519 | 0 | 0 | 55.048 | 32.658 | [5 empty] | 0 | 0.788 | 15 | 2.4663 | 2.2691 | 1.2136 | 1.0526 | 1.2165 | 49.3253
2005-11-05 | 13:19 | 0 | 18.942 | 0 | 2 | 0 | 32.699 | 33.098 | 31.139 | 31.838 | 18.892 | 24.923 | 14.153 | 0 | 0 | 56.592 | 53.323 | 45.023 | 20.49 | 0 | 0 | 55.043 | 32.606 | [5 empty] | 0 | 0.861 | 16 | 2.475 | 2.2774 | 1.2139 | 1.0526 | 1.2248 | 49.4867
2005-11-05 | 13:20 | 1 | 18.917 | 0 | 1 | 0 | 32.582 | 32.981 | 30.899 | 31.549 | 27.454 | 24.874 | 14.153 | 1 | 0 | 56.569 | 53.323 | 45.047 | 20.49 | 0 | 0 | 55.043 | 32.606 | [5 empty] | 18.917 | 1.033 | 17 | 2.475 | 2.2774 | 1.2139 | 1.0526 | 1.2248 | 49.4867
2005-11-05 | 13:21 | 0 | 18.942 | 0 | 2 | 0 | 48.165 | 32.912 | 30.73 | 31.33 | 25.982 | 24.779 | 14.052 | 0 | 0 | 56.569 | 53.302 | 45.07 | 20.468 | 0 | 0 | 55.067 | 32.582 | [5 empty] | 0 | 16.835 | 18 | 2.5045 | 2.3054 | 1.2151 | 1.0526 | 1.2528 | 50.0218
2005-11-05 | 13:22 | 0 | 18.965 | 0 | 2 | 0 | 40.949 | 35.543 | 30.44 | 31.21 | 22.057 | 24.683 | 14.03 | 0 | 0 | 56.48 | 53.302 | 45.07 | 20.49 | 0 | 0 | 55.043 | 32.653 | [5 empty] | 0 | 9.739 | 19 | 2.5109 | 2.3115 | 1.2154 | 1.0526 | 1.2589 | 50.1367
2005-11-05 | 13:23 | 0 | 18.965 | 0 | 2 | 0 | 34.579 | 45.987 | 30.222 | 30.921 | 20.37 | 24.923 | 14.153 | 0 | 0 | 56.503 | 53.393 | 45.138 | 20.613 | 0 | 0 | 54.975 | 32.653 | [5 empty] | 0 | 3.658 | 20 | 2.475 | 2.2774 | 1.2139 | 1.0526 | 1.2248 | 49.4867
2005-11-05 | 13:24 | 0 | 18.912 | 0 | 2 | 0 | 32.625 | 38.428 | 30.217 | 30.58 | 19.354 | 24.798 | 14.047 | 1 | 0 | 56.407 | 53.274 | 45.042 | 20.51 | 0 | 0 | 54.924 | 32.649 | [5 empty] | 0 | 2.045 | 21 | 2.5059 | 2.3068 | 1.2152 | 1.0526 | 1.2542 | 50.048
2005-11-05 | 13:25 | 0 | 18.965 | 0 | 1 | 0 | 31.884 | 34.275 | 30.031 | 30.367 | 18.942 | 24.828 | 14.078 | 0 | 0 | 56.414 | 53.255 | 45.047 | 20.515 | 0 | 0 | 54.999 | 32.723 | [5 empty] | 0 | 1.517 | 22 | 2.4969 | 2.2982 | 1.2148 | 1.0526 | 1.2456 | 49.8852
2005-11-05 | 13:26 | 0 | 18.935 | 0 | 2 | 0 | 31.421 | 32.811 | 29.832 | 30.17 | 18.64 | 24.894 | 14.073 | 0 | 0 | 56.387 | 53.274 | 45.019 | 20.534 | 0 | 0 | 55.015 | 32.649 | [5 empty] | 0 | 1.251 | 23 | 2.4983 | 2.2996 | 1.2149 | 1.0526 | 1.247 | 49.9116
2005-11-05 | 13:27 | 0 | 18.935 | 0 | 2 | 0 | 31.085 | 32.12 | 29.808 | 29.977 | 18.123 | 24.894 | 14.098 | 0 | 0 | 56.407 | 53.251 | 44.972 | 20.534 | 0 | 0 | 54.992 | 32.625 | [5 empty] | 0 | 1.108 | 24 | 2.4911 | 2.2927 | 1.2146 | 1.0526 | 1.24 | 49.7796
2005-11-05 | 13:28 | 0 | 18.912 | 0 | 2 | 0 | 30.796 | 31.735 | 29.543 | 30.072 | 18.346 | 24.798 | 14.123 | 0 | 0 | 56.341 | 53.204 | 45.042 | 20.51 | 0 | 0 | 54.992 | 32.67 | [5 empty] | 0 | 0.724 | 25 | 2.4838 | 2.2858 | 1.2143 | 1.0526 | 1.2331 | 49.6469
2005-11-05 | 13:29 | 0 | 18.912 | 0 | 2 | 0 | 30.555 | 31.301 | 29.447 | 29.906 | 17.876 | 24.798 | 14.196 | 0 | 0 | 56.364 | 53.204 | 45.063 | 20.485 | 0 | 0 | 54.992 | 32.67 | [5 empty] | 0 | 0.649 | 26 | 2.4625 | 2.2655 | 1.2134 | 1.0526 | 1.2129 | 49.255
2005-11-05 | 13:30 | 0 | 18.912 | 1 | 1 | 0 | 30.435 | 31.036 | 29.352 | 29.783 | 17.999 | 24.774 | 14.196 | 0 | 0 | 56.341 | 53.181 | 44.949 | 20.51 | 0 | 0 | 55.015 | 32.649 | [5 empty] | 0 | 0.652 | 27 | 2.4625 | 2.2655 | 1.2134 | 1.0526 | 1.2129 | 49.255
2005-11-05 | 13:31 | 0 | 18.902 | 0 | 2 | 0 | 30.283 | 30.764 | 29.197 | 29.631 | 23.442 | 24.717 | 14.188 | 0 | 0 | 56.289 | 53.197 | 44.965 | 20.478 | 0 | 0 | 54.917 | 32.618 | [5 empty] | 0 | 0.652 | 28 | 2.4649 | 2.2678 | 1.2135 | 1.0526 | 1.2151 | 49.2982
2005-11-05 | 13:32 | 0 | 18.879 | 0 | 2 | 0 | 45.103 | 30.619 | 29.055 | 29.607 | 25.875 | 24.717 | 14.065 | 0 | 0 | 56.266 | 53.15 | 45.033 | 20.502 | 0 | 0 | 54.94 | 32.618 | [5 empty] | 0 | 15.496 | 29 | 2.5007 | 2.3018 | 1.215 | 1.0526 | 1.2492 | 49.9536
2005-11-05 | 13:33 | 0 | 18.887 | 0 | 2 | 0 | 40.779 | 32.193 | 28.964 | 29.447 | 21.304 | 24.798 | 14.073 | 1 | 0 | 56.273 | 53.181 | 44.949 | 20.534 | 0 | 0 | 54.971 | 32.67 | [5 empty] | 0 | 11.332 | 30 | 2.4983 | 2.2996 | 1.2149 | 1.0526 | 1.247 | 49.9116
2005-11-05 | 13:34 | 0 | 18.902 | 0 | 2 | 0 | 33.18 | 44.666 | 28.837 | 29.246 | 19.151 | 24.766 | 13.99 | 0 | 0 | 56.223 | 53.15 | 44.874 | 20.502 | 0 | 0 | 54.94 | 32.639 | [5 empty] | 0 | 3.934 | 31 | 2.5225 | 2.3226 | 1.2158 | 1.0526 | 1.2699 | 50.3441
2005-11-05 | 13:35 | 0 | 18.879 | 0 | 2 | 0 | 31.029 | 37.528 | 28.741 | 29.101 | 18.779 | 24.671 | 14.015 | 0 | 0 | 56.223 | 53.106 | 45.012 | 20.527 | 0 | 0 | 54.824 | 32.663 | [5 empty] | 0 | 1.928 | 32 | 2.5152 | 2.3156 | 1.2156 | 1.0526 | 1.263 | 50.2147
2005-11-05 | 13:36 | 0 | 18.854 | 0 | 1 | 0 | 30.21 | 32.828 | 28.667 | 28.957 | 18.238 | 24.717 | 13.967 | 0 | 0 | 56.2 | 53.083 | 45.033 | 20.502 | 0 | 0 | 54.779 | 32.639 | [5 empty] | 0 | 1.253 | 33 | 2.5292 | 2.3289 | 1.2161 | 1.0526 | 1.2763 | 50.4625
2005-11-05 | 13:37 | 0 | 18.902 | 0 | 2 | 0 | 29.896 | 31.124 | 28.667 | 28.861 | 18.14 | 24.646 | 14.09 | 0 | 0 | 56.177 | 53.083 | 44.918 | 20.527 | 0 | 0 | 54.803 | 32.639 | [5 empty] | 0 | 1.035 | 34 | 2.4934 | 2.2949 | 1.2147 | 1.0526 | 1.2423 | 49.8219
2005-11-05 | 13:38 | 0 | 18.869 | 0 | 2 | 0 | 29.553 | 30.443 | 28.685 | 28.854 | 18.057 | 24.685 | 14.13 | 0 | 0 | 56.147 | 53.029 | 44.867 | 20.495 | 0 | 0 | 54.726 | 32.632 | [5 empty] | 0 | 0.699 | 35 | 2.4817 | 2.2838 | 1.2142 | 1.0526 | 1.2312 | 49.6096
2005-11-05 | 13:39 | 0 | 18.869 | 0 | 2 | 0 | 29.383 | 30.058 | 28.564 | 28.734 | 18.009 | 24.734 | 14.228 | 1 | 0 | 56.236 | 53.097 | 44.867 | 20.519 | 0 | 0 | 54.772 | 32.749 | [5 empty] | 0 | 0.649 | 36 | 2.4532 | 2.2567 | 1.213 | 1.0526 | 1.2041 | 49.081
2005-11-05 | 13:40 | 0 | 18.902 | 0 | 2 | 0 | 29.32 | 29.8 | 28.547 | 28.886 | 17.746 | 24.742 | 14.387 | 0 | 0 | 56.177 | 53.036 | 44.918 | 20.527 | 0 | 0 | 54.803 | 32.639 | [5 empty] | 0 | 0.434 | 37 | 2.4069 | 2.2127 | 1.2112 | 1.0526 | 1.16 | 48.1966
2005-11-05 | 13:41 | 0 | 18.869 | 1 | 2 | 0 | 29.239 | 29.599 | 28.491 | 28.756 | 17.663 | 24.83 | 14.329 | 0 | 0 | 56.124 | 53.052 | 44.911 | 20.495 | 0 | 0 | 54.726 | 32.608 | [5 empty] | 0 | 0.483 | 38 | 2.4238 | 2.2287 | 1.2118 | 1.0526 | 1.1761 | 48.5231
2005-11-05 | 13:42 | 0 | 18.894 | 0 | 1 | 0 | 29.119 | 29.432 | 28.491 | 28.78 | 17.786 | 24.879 | 14.402 | 0 | 0 | 56.1 | 53.029 | 44.82 | 20.519 | 0 | 0 | 54.772 | 32.586 | [5 empty] | 0 | 0.339 | 39 | 2.4025 | 2.2085 | 1.211 | 1.0526 | 1.1559 | 48.1114
2005-11-05 | 13:43 | 0 | 18.894 | 0 | 2 | 0 | 40.576 | 29.359 | 28.444 | 28.636 | 25.07 | 24.759 | 14.525 | 0 | 0 | 56.1 | 52.982 | 44.844 | 20.519 | 0 | 0 | 54.772 | 32.586 | [5 empty] | 0 | 11.94 | 40 | 2.3667 | 2.1745 | 1.2095 | 1.0526 | 1.1218 | 47.401
2005-11-05 | 13:44 | 0 | 18.92 | 0 | 2 | 0 | 40.927 | 30.298 | 28.371 | 28.589 | 21.36 | 24.855 | 14.626 | 0 | 0 | 56.079 | 52.982 | 44.844 | 20.519 | 0 | 0 | 54.726 | 32.632 | [5 empty] | 0 | 12.338 | 41 | 2.3373 | 2.1465 | 1.2083 | 1.0526 | 1.0939 | 46.8013
2005-11-05 | 13:45 | 0 | 18.97 | 0 | 2 | 0 | 32.515 | 43.324 | 28.275 | 28.469 | 19.488 | 24.855 | 14.648 | 1 | 0 | 56.1 | 53.006 | 44.911 | 20.541 | 0 | 0 | 54.679 | 32.608 | [5 empty] | 0 | 4.046 | 42 | 2.3309 | 2.1404 | 1.2081 | 1.0526 | 1.0878 | 46.6687
2005-11-05 | 13:46 | 0 | 18.97 | 0 | 2 | 0 | 30.153 | 36.416 | 28.3 | 28.42 | 18.575 | 24.855 | 14.626 | 0 | 0 | 56.056 | 52.982 | 44.797 | 20.541 | 0 | 0 | 54.679 | 32.608 | [5 empty] | 0 | 1.733 | 43 | 2.3373 | 2.1465 | 1.2083 | 1.0526 | 1.0939 | 46.8013
2005-11-05 | 13:47 | 0 | 18.945 | 0 | 2 | 0 | 29.408 | 31.625 | 28.106 | 28.346 | 18.231 | 24.83 | 14.749 | 0 | 0 | 56.033 | 52.938 | 44.82 | 20.615 | 0 | 0 | 54.863 | 32.656 | [5 empty] | 0 | 1.062 | 44 | 2.3015 | 2.1125 | 1.2069 | 1.0526 | 1.0598 | 46.0504
2005-11-05 | 13:48 | 0 | 18.97 | 0 | 2 | 0 | 29.045 | 30.107 | 28.251 | 28.204 | 18.108 | 24.95 | 14.847 | 0 | 0 | 56.079 | 52.959 | 44.774 | 20.519 | 0 | 0 | 54.793 | 32.608 | [5 empty] | 0 | 0.841 | 45 | 2.273 | 2.0854 | 1.2057 | 1.0526 | 1.0327 | 45.4351
2005-11-05 | 13:49 | 0 | 18.945 | 0 | 2 | 0 | 28.805 | 29.553 | 28.13 | 28.13 | 17.836 | 24.879 | 14.897 | 0 | 0 | 56.056 | 52.959 | 44.797 | 20.566 | 0 | 0 | 54.749 | 32.586 | [5 empty] | 0 | 0.675 | 46 | 2.2584 | 2.0715 | 1.2051 | 1.0526 | 1.0189 | 45.1152
2005-11-05 | 13:50 | 0 | 18.97 | 0 | 2 | 0 | 28.685 | 29.263 | 28.179 | 28.204 | 18.032 | 24.879 | 15.045 | 0 | 0 | 56.1 | 52.982 | 44.935 | 20.686 | 0 | 0 | 54.679 | 32.586 | [5 empty] | 0 | 0.481 | 47 | 2.2153 | 2.0305 | 1.2034 | 1.0526 | 0.97791 | 44.1436
2005-11-05 | 13:51 | 0 | 18.915 | 0 | 2 | 0 | 28.535 | 28.969 | 28.076 | 28.197 | 17.756 | 24.874 | 14.842 | 0 | 0 | 56.005 | 52.887 | 44.746 | 20.537 | 0 | 0 | 54.651 | 32.558 | [5 empty] | 0 | 0.338 | 48 | 2.2744 | 2.0867 | 1.2058 | 1.0526 | 1.0341 | 45.4669
2005-11-05 | 13:52 | 0 | 18.945 | 0 | 2 | 0 | 28.589 | 28.805 | 28.035 | 28.13 | 18.155 | 24.926 | 14.945 | 0 | 0 | 56.033 | 52.891 | 44.75 | 20.566 | 0 | 0 | 54.702 | 32.539 | [5 empty] | 0 | 0.459 | 49 | 2.2444 | 2.0582 | 1.2046 | 1.0526 | 1.0056 | 44.8042
2005-11-05 | 13:53 | 0 | 18.945 | 1 | 2 | 0 | 28.491 | 28.756 | 27.915 | 28.059 | 18.009 | 24.83 | 14.945 | 0 | 0 | 56.009 | 52.915 | 44.867 | 20.591 | 0 | 0 | 54.656 | 32.539 | [5 empty] | 0 | 0.432 | 50 | 2.2444 | 2.0582 | 1.2046 | 1.0526 | 1.0056 | 44.8042
2005-11-05 | 13:54 | 0 | 18.889 | 0 | 2 | 0 | 36.294 | 28.655 | 27.861 | 28.005 | 25.475 | 24.705 | 14.842 | 0 | 0 | 55.935 | 52.84 | 44.722 | 20.512 | 0 | 0 | 54.607 | 32.51 | [5 empty] | 0 | 8.289 | 51 | 2.2744 | 2.0867 | 1.2058 | 1.0526 | 1.0341 | 45.4669
2005-11-05 | 13:55 | 1 | 18.92 | 0 | 3 | 0 | 47.021 | 29.793 | 27.721 | 28.13 | 26.757 | 24.759 | 14.822 | 1 | 0 | 55.942 | 52.915 | 44.706 | 20.711 | 0 | 0 | 54.679 | 32.704 | [5 empty] | 18.92 | 18.891 | 52 | 2.2802 | 2.0923 | 1.206 | 1.0526 | 1.0396 | 45.5935
2005-11-05 | 13:56 | 0 | 18.917 | 0 | 2 | 0 | 48.373 | 43.676 | 27.839 | 27.959 | 27.647 | 24.828 | 14.696 | 1 | 0 | 56.009 | 52.845 | 44.727 | 20.564 | 0 | 0 | 54.702 | 32.536 | [5 empty] | 0 | 20.414 | 53 | 2.3169 | 2.1271 | 1.2075 | 1.0526 | 1.0745 | 46.3768
2005-11-05 | 13:57 | 0 | 18.917 | 0 | 2 | 0 | 48.191 | 47.593 | 27.743 | 27.863 | 27.238 | 24.756 | 14.696 | 2 | 0 | 55.963 | 52.868 | 44.704 | 20.588 | 0 | 0 | 54.632 | 32.536 | [5 empty] | 0 | 20.328 | 54 | 2.3169 | 2.1271 | 1.2075 | 1.0526 | 1.0745 | 46.3768
2005-11-05 | 13:58 | 0 | 18.892 | 0 | 2 | 0 | 48.212 | 48.121 | 27.694 | 27.959 | 26.9 | 24.877 | 14.794 | 1 | 0 | 55.963 | 52.891 | 44.68 | 20.588 | 0 | 0 | 54.656 | 32.584 | [5 empty] | 0 | 20.253 | 55 | 2.2884 | 2.1 | 1.2064 | 1.0526 | 1.0474 | 45.7698
2005-11-05 | 13:59 | 1 | 18.917 | 0 | 2 | 1 | 48.212 | 48.053 | 27.937 | 27.839 | 26.684 | 24.877 | 14.746 | 2 | 0 | 55.986 | 52.891 | 44.727 | 20.588 | 0 | 0 | 54.702 | 32.63 | [5 empty] | 18.917 | 20.373 | 56 | 2.3024 | 2.1133 | 1.2069 | 1.0526 | 1.0607 | 46.069
2005-11-05 | 14:00 | 0 | 18.917 | 0 | 2 | 0 | 48.144 | 48.144 | 27.983 | 27.863 | 26.201 | 24.877 | 14.746 | 1 | 0 | 56.033 | 52.891 | 44.75 | 20.539 | 0 | 0 | 54.702 | 32.63 | [5 empty] | 0 | 20.281 | 0 | 2.3024 | 2.1133 | 1.2069 | 1.0526 | 1.0607 | 46.069
2005-11-05 | 14:01 | 0 | 18.942 | 0 | 2 | 0 | 48.212 | 48.144 | 28.128 | 27.912 | 26.056 | 24.756 | 14.721 | 1 | 0 | 56.009 | 52.891 | 44.865 | 20.588 | 0 | 0 | 54.702 | 32.63 | [5 empty] | 0 | 20.3 | 1 | 2.3096 | 2.1202 | 3.1546 | 3 | -0.87977 | -38.0913
2005-11-05 | 14:02 | 0 | 18.909 | 1 | 2 | 0 | 48.137 | 48.16 | 28.17 | 28.145 | 26.049 | 24.7 | 14.59 | 1 | 0 | 56.002 | 52.861 | 44.788 | 20.556 | 0 | 0 | 54.695 | 32.598 | [5 empty] | 0 | 19.992 | 2 | 2.3478 | 2.1565 | 3.1561 | 3 | -0.84351 | -35.9279
2005-11-05 | 14:03 | 0 | 18.917 | 0 | 2 | 0 | 48.03 | 48.235 | 28.346 | 28.177 | 26.274 | 24.732 | 14.573 | 2 | 0 | 56.054 | 52.915 | 44.865 | 20.588 | 0 | 0 | 54.747 | 32.749 | [5 empty] | 0 | 19.853 | 3 | 2.3527 | 2.1612 | 3.1563 | 3 | -0.83881 | -35.6523
2005-11-05 | 14:04 | 0 | 18.942 | 0 | 2 | 0 | 48.076 | 48.305 | 28.513 | 28.322 | 26.466 | 24.828 | 14.598 | 1 | 0 | 56.1 | 52.915 | 44.75 | 20.588 | 0 | 0 | 54.702 | 32.653 | [5 empty] | 0 | 19.754 | 4 | 2.3455 | 2.1543 | 3.156 | 3 | -0.84573 | -36.058
2005-11-05 | 14:05 | 1 | 18.942 | 0 | 2 | 0 | 47.983 | 48.258 | 28.513 | 28.466 | 26.779 | 24.683 | 14.475 | 1 | 0 | 56.077 | 52.915 | 44.797 | 20.588 | 0 | 0 | 54.656 | 32.677 | [5 empty] | 18.942 | 19.517 | 5 | 2.3813 | 2.1883 | 3.1575 | 3 | -0.81168 | -34.0859
2005-11-05 | 14:06 | 0 | 18.942 | 0 | 2 | 0 | 48.671 | 48.121 | 28.562 | 28.611 | 26.9 | 24.732 | 14.523 | 1 | 0 | 56.124 | 52.959 | 45.026 | 20.708 | 0 | 0 | 54.632 | 32.701 | [5 empty] | 0 | 20.06 | 6 | 2.3673 | 2.175 | 3.1569 | 3 | -0.82497 | -34.8484
2005-11-05 | 14:07 | 0 | 18.942 | 0 | 2 | 0 | 48.349 | 48.487 | 28.658 | 28.682 | 27.044 | 24.612 | 14.374 | 2 | 0 | 56.147 | 52.915 | 44.818 | 20.613 | 0 | 0 | 54.611 | 32.701 | [5 empty] | 0 | 19.667 | 7 | 2.4107 | 2.2163 | 3.1587 | 3 | -0.78372 | -32.5103
2005-11-05 | 14:08 | 0 | 18.942 | 0 | 2 | 0 | 47.983 | 48.671 | 28.731 | 28.802 | 27.164 | 24.612 | 14.326 | 1 | 0 | 56.17 | 52.936 | 44.888 | 20.588 | 0 | 0 | 54.656 | 32.701 | [5 empty] | 0 | 19.181 | 8 | 2.4247 | 2.2296 | 3.1593 | 3 | -0.77044 | -31.7749
2005-11-05 | 14:09 | 0 | 18.942 | 0 | 2 | 0 | 47.777 | 48.328 | 28.922 | 28.778 | 27.14 | 24.683 | 14.301 | 1 | 0 | 56.213 | 52.959 | 44.797 | 20.588 | 0 | 0 | 54.702 | 32.701 | [5 empty] | 0 | 18.999 | 9 | 2.4319 | 2.2365 | 3.1595 | 3 | -0.76352 | -31.3953
2005-11-05 | 14:10 | 0 | 18.967 | 0 | 2 | 0 | 47.549 | 48.076 | 28.851 | 28.827 | 27.284 | 24.636 | 14.276 | 1 | 0 | 56.147 | 52.936 | 44.865 | 20.588 | 0 | 0 | 54.726 | 32.725 | [5 empty] | 0 | 18.722 | 10 | 2.4392 | 2.2434 | 3.1598 | 3 | -0.7566 | -31.0179
2005-11-05 | 14:11 | 1 | 18.942 | 0 | 2 | 0 | 47.57 | 47.868 | 29.045 | 28.947 | 27.478 | 24.756 | 14.251 | 2 | 0 | 56.191 | 52.982 | 44.911 | 20.613 | 0 | 0 | 54.702 | 32.701 | [5 empty] | 18.942 | 18.623 | 11 | 2.4465 | 2.2503 | 3.1601 | 3 | -0.74968 | -30.6427
2005-11-05 | 14:12 | 0 | 18.992 | 1 | 2 | 0 | 48.076 | 47.731 | 29.332 | 28.996 | 27.672 | 24.803 | 14.301 | 1 | 0 | 56.236 | 52.959 | 44.797 | 20.588 | 0 | 0 | 54.726 | 32.725 | [5 empty] | 0 | 19.08 | 12 | 2.4319 | 2.2365 | 3.1595 | 3 | -0.76352 | -31.3953
2005-11-05 | 14:13 | 0 | 19.015 | 0 | 2 | 0 | 48.097 | 47.959 | 29.356 | 29.261 | 27.672 | 24.756 | 14.326 | 1 | 0 | 56.213 | 52.915 | 44.818 | 20.613 | 0 | 0 | 54.679 | 32.701 | [5 empty] | 0 | 18.836 | 13 | 2.4247 | 2.2296 | 3.1593 | 3 | -0.77044 | -31.7749
2005-11-05 | 14:14 | 0 | 18.967 | 0 | 2 | 0 | 47.868 | 48.328 | 29.741 | 29.405 | 27.623 | 24.877 | 14.301 | 1 | 0 | 56.259 | 52.959 | 44.818 | 20.637 | 0 | 0 | 54.611 | 32.677 | [5 empty] | 0 | 18.463 | 14 | 2.4319 | 2.2365 | 3.1595 | 3 | -0.76352 | -31.3953
2005-11-05 | 14:15 | 0 | 18.967 | 0 | 2 | 0 | 48.097 | 48.144 | 29.935 | 29.621 | 27.983 | 24.828 | 14.349 | 1 | 0 | 56.213 | 52.936 | 44.935 | 20.588 | 0 | 0 | 54.565 | 32.701 | [5 empty] | 0 | 18.476 | 15 | 2.418 | 2.2232 | 3.159 | 3 | -0.7768 | -32.1262
2005-11-05 | 14:16 | 0 | 18.967 | 0 | 2 | 0 | 48.328 | 48.121 | 30.345 | 29.935 | 28.081 | 24.926 | 14.301 | 1 | 0 | 56.259 | 52.936 | 44.841 | 20.588 | 0 | 0 | 54.632 | 32.701 | [5 empty] | 0 | 18.393 | 16 | 2.4319 | 2.2365 | 3.1595 | 3 | -0.76352 | -31.3953
2005-11-05 | 14:17 | 1 | 18.967 | 0 | 2 | 0 | 48.58 | 48.419 | 30.705 | 30.273 | 28.346 | 24.997 | 14.276 | 2 | 0 | 56.282 | 52.936 | 44.797 | 20.613 | 0 | 0 | 54.632 | 32.725 | [5 empty] | 18.967 | 18.307 | 17 | 2.4392 | 2.2434 | 3.1598 | 3 | -0.7566 | -31.0179
2005-11-05 | 14:18 | 0 | 18.942 | 0 | 2 | 0 | 48.9 | 48.601 | 30.948 | 30.585 | 28.513 | 24.901 | 14.226 | 1 | 0 | 56.236 | 52.936 | 44.888 | 20.613 | 0 | 0 | 54.611 | 32.725 | [5 empty] | 0 | 18.315 | 18 | 2.4538 | 2.2572 | 3.1604 | 3 | -0.74276 | -30.2698
2005-11-05 | 14:19 | 0 | 18.967 | 0 | 2 | 1 | 49.222 | 48.923 | 31.237 | 30.923 | 28.636 | 24.948 | 14.251 | 1 | 0 | 56.259 | 52.936 | 44.797 | 20.613 | 0 | 0 | 54.588 | 32.677 | [5 empty] | 0 | 18.299 | 19 | 2.4465 | 2.2503 | 3.1601 | 3 | -0.74968 | -30.6427
2005-11-05 | 14:20 | 0 | 18.967 | 0 | 2 | 0 | 49.817 | 49.199 | 31.647 | 31.284 | 28.778 | 25.07 | 14.326 | 1 | 0 | 56.282 | 52.936 | 44.818 | 20.637 | 0 | 0 | 54.565 | 32.701 | [5 empty] | 0 | 18.533 | 0 | 2.4247 | 2.2296 | 3.1593 | 3 | -0.77044 | -31.7749
2005-11-05 | 14:21 | 0 | 18.935 | 1 | 2 | 0 | 50.361 | 49.582 | 31.781 | 31.541 | 29.06 | 24.965 | 14.294 | 2 | 0 | 56.207 | 52.884 | 44.925 | 20.605 | 0 | 0 | 54.511 | 32.694 | [5 empty] | 0 | 18.82 | 1 | 2.434 | 2.2384 | 1.5233 | 1.3636 | 0.87478 | 35.9404
2005-11-05 | 14:22 | 0 | 18.967 | 0 | 2 | 0 | 51.101 | 50.139 | 32.032 | 32.007 | 28.466 | 24.997 | 14.326 | 1 | 0 | 56.236 | 52.959 | 44.956 | 20.684 | 0 | 0 | 54.656 | 32.749 | [5 empty] | 0 | 19.094 | 2 | 2.4247 | 2.2296 | 1.5229 | 1.3636 | 0.86593 | 35.7132
2005-11-05 | 14:23 | 0 | 18.917 | 0 | 2 | 0 | 41.913 | 50.826 | 32.103 | 32.103 | 25.117 | 25.046 | 14.326 | 0 | 0 | 56.236 | 52.959 | 44.979 | 20.637 | 0 | 0 | 54.541 | 32.725 | [5 empty] | 0 | 9.81 | 3 | 2.4247 | 2.2296 | 1.5229 | 1.3636 | 0.86593 | 35.7132
2005-11-05 | 14:24 | 0 | 18.935 | 0 | 2 | 0 | 36.196 | 48.732 | 32.191 | 32.24 | 22.773 | 24.989 | 14.294 | 1 | 0 | 56.252 | 52.884 | 44.881 | 20.581 | 0 | 0 | 54.534 | 32.694 | [5 empty] | 0 | 3.956 | 4 | 2.434 | 2.2384 | 1.5233 | 1.3636 | 0.87478 | 35.9404
2005-11-05 | 14:25 | 0 | 18.935 | 0 | 2 | 0 | 34.644 | 40.073 | 32.191 | 32.48 | 21.329 | 24.916 | 14.243 | 0 | 0 | 56.184 | 52.861 | 44.949 | 20.581 | 0 | 0 | 54.511 | 32.718 | [5 empty] | 0 | 2.164 | 5 | 2.4488 | 2.2525 | 1.5239 | 1.3636 | 0.8889 | 36.2989
2005-11-05 | 14:26 | 0 | 18.935 | 0 | 2 | 0 | 34.034 | 36.265 | 32.36 | 32.529 | 20.412 | 25.061 | 14.269 | 0 | 0 | 56.184 | 52.861 | 44.881 | 20.581 | 0 | 0 | 54.534 | 32.694 | [5 empty] | 0 | 1.505 | 6 | 2.4413 | 2.2453 | 1.5236 | 1.3636 | 0.8817 | 36.1167
2005-11-05 | 14:27 | 0 | 18.935 | 0 | 1 | 0 | 33.751 | 35.019 | 32.289 | 32.505 | 20.169 | 24.894 | 14.243 | 0 | 0 | 56.229 | 52.861 | 44.881 | 20.581 | 0 | 0 | 54.488 | 32.67 | [5 empty] | 0 | 1.246 | 7 | 2.4488 | 2.2525 | 1.5239 | 1.3636 | 0.8889 | 36.2989
2005-11-05 | 14:28 | 0 | 18.909 | 0 | 2 | 0 | 33.562 | 34.433 | 32.264 | 32.646 | 19.847 | 25.061 | 14.171 | 0 | 0 | 56.207 | 52.838 | 44.881 | 20.605 | 0 | 0 | 54.443 | 32.694 | [5 empty] | 0 | 0.916 | 8 | 2.4698 | 2.2725 | 1.5247 | 1.3636 | 0.90883 | 36.7977
2005-11-05 | 14:29 | 0 | 18.935 | 0 | 2 | 0 | 33.517 | 34.151 | 31.975 | 32.646 | 19.897 | 24.869 | 14.218 | 0 | 0 | 56.161 | 52.861 | 44.972 | 20.581 | 0 | 0 | 54.488 | 32.67 | [5 empty] | 0 | 0.871 | 9 | 2.4561 | 2.2595 | 1.5242 | 1.3636 | 0.89582 | 36.473
2005-11-05 | 14:30 | 0 | 19.015 | 0 | 2 | 0 | 33.407 | 33.924 | 31.911 | 32.63 | 19.807 | 24.972 | 14.226 | 0 | 0 | 56.147 | 52.915 | 44.979 | 20.733 | 0 | 0 | 54.518 | 32.701 | [5 empty] | 0 | 0.777 | 10 | 2.4538 | 2.2572 | 1.5241 | 1.3636 | 0.89361 | 36.4174
2005-11-05 | 14:31 | 0 | 18.992 | 0 | 2 | 0 | 33.266 | 33.711 | 31.693 | 32.345 | 19.558 | 24.926 | 14.226 | 0 | 0 | 56.17 | 52.868 | 44.935 | 20.613 | 0 | 0 | 54.541 | 32.701 | [5 empty] | 0 | 0.921 | 11 | 2.4538 | 2.2572 | 1.5241 | 1.3636 | 0.89361 | 36.4174
2005-11-05 | 14:32 | 1 | 19.008 | 0 | 2 | 0 | 32.998 | 33.61 | 31.566 | 32.12 | 29.589 | 24.989 | 14.145 | 1 | 0 | 56.161 | 52.838 | 44.834 | 20.605 | 0 | 0 | 54.558 | 32.694 | [5 empty] | 19.008 | 0.878 | 12 | 2.4774 | 2.2797 | 1.525 | 1.3636 | 0.91603 | 36.9757
2005-11-05 | 14:33 | 0 | 18.982 | 1 | 2 | 0 | 47.633 | 33.352 | 31.252 | 32.024 | 26.169 | 24.82 | 14.193 | 0 | 0 | 56.07 | 52.791 | 44.925 | 20.581 | 0 | 0 | 54.558 | 32.718 | [5 empty] | 0 | 15.609 | 13 | 2.4634 | 2.2664 | 1.5245 | 1.3636 | 0.90274 | 36.6462
2005-11-05 | 14:34 | 0 | 19.008 | 0 | 2 | 0 | 39.109 | 39.815 | 31.083 | 31.781 | 21.88 | 24.82 | 14.171 | 0 | 0 | 56.07 | 52.791 | 44.949 | 20.605 | 0 | 0 | 54.511 | 32.718 | [5 empty] | 0 | 7.328 | 14 | 2.4698 | 2.2725 | 1.5247 | 1.3636 | 0.90883 | 36.7977
2005-11-05 | 14:35 | 0 | 19.033 | 0 | 2 | 0 | 34.316 | 43.834 | 30.796 | 31.47 | 20.917 | 24.796 | 14.218 | 0 | 0 | 56.047 | 52.791 | 44.858 | 20.581 | 0 | 0 | 54.558 | 32.74 | [5 empty] | 0 | 2.846 | 15 | 2.4561 | 2.2595 | 1.5242 | 1.3636 | 0.89582 | 36.473
2005-11-05 | 14:36 | 0 | 18.995 | 0 | 2 | 0 | 32.821 | 36.581 | 30.492 | 31.119 | 20.033 | 24.783 | 14.231 | 1 | 0 | 56.012 | 52.756 | 44.823 | 20.593 | 0 | 0 | 54.476 | 32.68 | [5 empty] | 0 | 1.702 | 16 | 2.4523 | 2.2559 | 1.524 | 1.3636 | 0.89222 | 36.3826
2005-11-05 | 14:37 | 0 | 19.003 | 0 | 2 | 0 | 32.235 | 33.933 | 30.357 | 30.982 | 19.349 | 24.815 | 14.289 | 0 | 0 | 55.995 | 52.81 | 44.944 | 20.625 | 0 | 0 | 54.436 | 32.759 | [5 empty] | 0 | 1.253 | 17 | 2.4354 | 2.2398 | 1.5233 | 1.3636 | 0.87617 | 35.9757
2005-11-05 | 14:38 | 0 | 18.97 | 0 | 2 | 0 | 31.769 | 32.893 | 30.276 | 30.541 | 18.97 | 24.712 | 14.256 | 0 | 0 | 55.965 | 52.756 | 44.799 | 20.568 | 0 | 0 | 54.476 | 32.845 | [5 empty] | 0 | 1.228 | 18 | 2.4451 | 2.2489 | 1.5237 | 1.3636 | 0.8853 | 36.2079
2005-11-05 | 14:39 | 0 | 18.995 | 0 | 2 | 0 | 31.384 | 32.397 | 30.251 | 30.516 | 18.995 | 24.663 | 14.281 | 0 | 0 | 55.965 | 52.733 | 44.776 | 20.568 | 0 | 0 | 54.429 | 32.68 | [5 empty] | 0 | 0.868 | 19 | 2.4378 | 2.242 | 1.5234 | 1.3636 | 0.87838 | 36.0322
2005-11-05 | 14:40 | 0 | 19.028 | 0 | 2 | 0 | 31.127 | 31.946 | 30.259 | 30.573 | 19.003 | 24.72 | 14.314 | 0 | 0 | 55.949 | 52.74 | 44.853 | 20.6 | 0 | 0 | 54.483 | 32.689 | [5 empty] | 0 | 0.554 | 20 | 2.4282 | 2.2329 | 1.523 | 1.3636 | 0.86925 | 35.7986
2005-11-05 | 14:41 | 0 | 19.003 | 0 | 2 | 0 | 31.007 | 31.61 | 29.994 | 30.477 | 19.053 | 24.72 | 14.238 | 0 | 0 | 55.904 | 52.716 | 44.806 | 20.6 | 0 | 0 | 54.483 | 32.641 | [5 empty] | 0 | 0.53 | 21 | 2.4503 | 2.2539 | 1.5239 | 1.3636 | 0.89029 | 36.3338
2005-11-05 | 14:42 | 0 | 19.02 | 0 | 2 | 0 | 30.879 | 31.335 | 29.795 | 30.251 | 18.995 | 24.592 | 14.354 | 0 | 0 | 55.874 | 52.663 | 44.729 | 20.593 | 0 | 0 | 54.429 | 32.586 | [5 empty] | 0 | 0.628 | 22 | 2.4165 | 2.2218 | 1.5226 | 1.3636 | 0.85818 | 35.513
2005-11-05 | 14:43 | 0 | 18.995 | 0 | 2 | 0 | 30.661 | 31.168 | 29.673 | 30.107 | 25.217 | 24.568 | 14.329 | 0 | 0 | 55.827 | 52.641 | 44.776 | 20.568 | 0 | 0 | 54.406 | 32.61 | [5 empty] | 0 | 0.554 | 23 | 2.4238 | 2.2287 | 1.5229 | 1.3636 | 0.8651 | 35.6918
2005-11-05 | 14:44 | 0 | 18.995 | 1 | 2 | 0 | 45.441 | 31.07 | 29.506 | 29.962 | 26.88 | 24.688 | 14.354 | 0 | 0 | 55.874 | 52.663 | 44.685 | 20.568 | 0 | 0 | 54.406 | 32.61 | [5 empty] | 0 | 15.479 | 24 | 2.4165 | 2.2218 | 1.5226 | 1.3636 | 0.85818 | 35.513
2005-11-05 | 14:45 | 0 | 18.995 | 0 | 2 | 0 | 48.65 | 35.665 | 29.361 | 29.817 | 27.699 | 24.568 | 14.354 | 1 | 0 | 55.851 | 52.618 | 44.706 | 20.593 | 0 | 0 | 54.338 | 32.634 | [5 empty] | 0 | 18.833 | 25 | 2.4165 | 2.2218 | 1.5226 | 1.3636 | 0.85818 | 35.513
2005-11-05 | 14:46 | 0 | 18.995 | 0 | 3 | 0 | 48.858 | 46.863 | 29.263 | 29.651 | 26.88 | 24.568 | 14.329 | 1 | 0 | 55.76 | 52.618 | 44.753 | 20.568 | 0 | 0 | 54.383 | 32.68 | [5 empty] | 0 | 19.207 | 26 | 2.4238 | 2.2287 | 1.5229 | 1.3636 | 0.8651 | 35.6918
2005-11-05 | 14:47 | 1 | 18.995 | 0 | 2 | 0 | 48.237 | 48.72 | 29.192 | 29.457 | 26.591 | 24.614 | 14.354 | 1 | 0 | 55.781 | 52.641 | 44.776 | 20.593 | 0 | 0 | 54.429 | 32.634 | [5 empty] | 18.995 | 18.78 | 27 | 2.4165 | 2.2218 | 1.5226 | 1.3636 | 0.85818 | 35.513
2005-11-05 | 14:48 | 0 | 18.995 | 0 | 2 | 0 | 48.216 | 48.352 | 29.217 | 29.361 | 26.397 | 24.688 | 14.354 | 1 | 0 | 55.781 | 52.595 | 44.706 | 20.568 | 0 | 0 | 54.453 | 32.68 | [5 empty] | 0 | 18.855 | 28 | 2.4165 | 2.2218 | 1.5226 | 1.3636 | 0.85818 | 35.513
2005-11-05 | 14:49 | 0 | 19.02 | 0 | 2 | 0 | 48.536 | 48.146 | 29.168 | 29.168 | 26.517 | 24.712 | 14.354 | 2 | 0 | 55.804 | 52.595 | 44.706 | 20.544 | 0 | 0 | 54.476 | 32.658 | [5 empty] | 0 | 19.368 | 29 | 2.4165 | 2.2218 | 1.5226 | 1.3636 | 0.85818 | 35.513
2005-11-05 | 14:50 | 0 | 18.995 | 0 | 1 | 0 | 49.04 | 48.307 | 29.337 | 29.192 | 26.615 | 24.832 | 14.379 | 1 | 0 | 55.804 | 52.618 | 44.638 | 20.593 | 0 | 0 | 54.453 | 32.658 | [5 empty] | 0 | 19.848 | 30 | 2.4092 | 2.2149 | 1.5223 | 1.3636 | 0.85126 | 35.3331
2005-11-05 | 14:51 | 0 | 19.02 | 0 | 2 | 0 | 49.866 | 48.65 | 29.337 | 29.312 | 26.831 | 24.759 | 14.43 | 1 | 0 | 55.781 | 52.571 | 44.685 | 20.593 | 0 | 0 | 54.453 | 32.704 | [5 empty] | 0 | 20.554 | 31 | 2.3944 | 2.2008 | 1.5217 | 1.3636 | 0.83714 | 34.9626
2005-11-05 | 14:52 | 0 | 18.995 | 0 | 2 | 0 | 50.693 | 49.225 | 29.432 | 29.361 | 27.049 | 24.904 | 14.455 | 1 | 0 | 55.827 | 52.618 | 44.799 | 20.568 | 0 | 0 | 54.429 | 32.68 | [5 empty] | 0 | 21.332 | 32 | 2.3871 | 2.1939 | 1.5214 | 1.3636 | 0.83022 | 34.7794
2005-11-05 | 14:53 | 0 | 19.02 | 0 | 1 | 0 | 46.036 | 49.911 | 29.481 | 29.553 | 23.964 | 24.808 | 14.43 | 1 | 0 | 55.827 | 52.571 | 44.753 | 20.593 | 0 | 0 | 54.383 | 32.658 | [5 empty] | 0 | 16.483 | 33 | 2.3944 | 2.2008 | 1.5217 | 1.3636 | 0.83714 | 34.9626
2005-11-05 | 14:54 | 0 | 18.995 | 1 | 2 | 0 | 35.971 | 50.669 | 29.506 | 29.528 | 21.677 | 24.879 | 14.502 | 1 | 0 | 55.851 | 52.595 | 44.729 | 20.593 | 0 | 0 | 54.338 | 32.658 | [5 empty] | 0 | 6.443 | 34 | 2.3734 | 2.1808 | 1.5208 | 1.3636 | 0.81721 | 34.4318
2005-11-05 | 14:55 | 0 | 18.995 | 0 | 2 | 0 | 32.775 | 43.633 | 29.697 | 29.577 | 20.953 | 24.904 | 14.553 | 0 | 0 | 55.851 | 52.618 | 44.685 | 20.568 | 0 | 0 | 54.292 | 32.658 | [5 empty] | 0 | 3.198 | 35 | 2.3586 | 2.1667 | 1.5202 | 1.3636 | 0.80309 | 34.0501
2005-11-05 | 14:56 | 0 | 18.98 | 0 | 2 | 0 | 31.634 | 36.143 | 29.658 | 29.636 | 19.993 | 24.913 | 14.585 | 0 | 0 | 55.904 | 52.604 | 44.715 | 20.578 | 0 | 0 | 54.301 | 32.644 | [5 empty] | 0 | 1.998 | 36 | 2.3492 | 2.1579 | 1.5198 | 1.3636 | 0.79424 | 33.8081
2005-11-05 | 14:57 | 0 | 18.925 | 0 | 1 | 0 | 31.171 | 33.225 | 29.607 | 29.702 | 19.593 | 24.835 | 14.656 | 0 | 0 | 55.809 | 52.529 | 44.664 | 20.549 | 0 | 0 | 54.25 | 32.637 | [5 empty] | 0 | 1.469 | 37 | 2.3286 | 2.1382 | 1.519 | 1.3636 | 0.77458 | 33.2643
2005-11-05 | 14:58 | 0 | 18.98 | 0 | 2 | 0 | 30.911 | 32.164 | 29.611 | 29.803 | 19.475 | 24.864 | 14.686 | 0 | 0 | 55.86 | 52.557 | 44.739 | 20.578 | 0 | 0 | 54.324 | 32.644 | [5 empty] | 0 | 1.108 | 38 | 2.3198 | 2.1299 | 1.5186 | 1.3636 | 0.76628 | 33.0316
2005-11-05 | 14:59 | 0 | 18.95 | 0 | 2 | 0 | 30.641 | 31.509 | 29.607 | 29.702 | 19.518 | 24.933 | 14.681 | 0 | 0 | 55.876 | 52.553 | 44.643 | 20.549 | 0 | 0 | 54.296 | 32.591 | [5 empty] | 0 | 0.939 | 39 | 2.3213 | 2.1313 | 1.5187 | 1.3636 | 0.76766 | 33.0705
2005-11-05 | 15:00 | 1 | 19.005 | 0 | 10 | 0 | 37.813 | 31.249 | 29.636 | 42.138 | 44.087 | 24.818 | 14.661 | 0 | 0 | 42.537 | 52.557 | 50.471 | 20.578 | 0 | 0 | 54.254 | 32.502 | [5 empty] | 19.005 | -4.325 | 40 | 2.3271 | 2.1368 | 1.5189 | 1.3636 | 0.7732 | 33.2256
2005-11-05 | 15:01 | 1 | 19.03 | 0 | 15 | 0 | 54.987 | 31.08 | 32.972 | 47.742 | 52.238 | 25.034 | 14.734 | 2 | 0 | 54.782 | 51.983 | 51.388 | 20.578 | 0 | 0 | 54.278 | 31.779 | [5 empty] | 19.03 | 7.245 | 41 | 2.3059 | 2.1166 | 1.5181 | 1.3636 | 0.75299 | 32.6556
2005-11-05 | 15:02 | 0 | 19.03 | 1 | 15 | 0 | 64.609 | 31.08 | 36.78 | 55.4 | 56.156 | 25.034 | 14.759 | 1 | 0 | 63.219 | 51.64 | 56.471 | 20.578 | 0 | 0 | 54.301 | 32.948 | [5 empty] | 0 | 9.209 | 42 | 2.2986 | 2.1097 | 1.5178 | 1.3636 | 0.74607 | 32.458
2005-11-05 | 15:03 | 1 | 19.055 | 0 | 14 | 1 | 68.492 | 30.985 | 39.999 | 60.036 | 56.695 | 25.058 | 14.686 | 1 | 1 | 67.119 | 51.71 | 59.99 | 20.603 | 0 | 0 | 54.301 | 36.567 | [5 empty] | 19.055 | 8.456 | 43 | 2.3198 | 2.1299 | 1.5186 | 1.3636 | 0.76628 | 33.0316
2005-11-05 | 15:04 | 1 | 19.055 | 0 | 15 | 0 | 69.809 | 30.96 | 42.489 | 62.03 | 57.861 | 25.009 | 14.636 | 0 | 0 | 68.666 | 52.168 | 61.852 | 20.625 | 0 | 0 | 54.369 | 39.363 | [5 empty] | 19.055 | 7.779 | 0 | 2.3344 | 2.1438 | 1.5192 | 1.3636 | 0.78012 | 33.4184
2005-11-05 | 15:05 | 0 | 19.03 | 0 | 15 | 0 | 69.986 | 30.936 | 44.346 | 63.13 | 59.05 | 24.962 | 14.734 | 1 | 0 | 69.084 | 52.81 | 62.861 | 20.578 | 0 | 0 | 54.506 | 41.339 | [5 empty] | 0 | 6.856 | 1 | 2.3059 | 2.1166 | 6.8211 | 6.6667 | -4.55 | -197.3251
2005-11-05 | 15:06 | 1 | 19.055 | 0 | 15 | 0 | 69.986 | 30.936 | 45.861 | 63.646 | 59.99 | 25.034 | 14.759 | 0 | 0 | 69.239 | 53.545 | 63.511 | 20.578 | 0 | 0 | 54.691 | 42.772 | [5 empty] | 19.055 | 6.34 | 2 | 2.2986 | 2.1097 | 6.8208 | 6.6667 | -4.557 | -198.2511
2005-11-05 | 15:07 | 0 | 19.055 | 0 | 15 | 0 | 70.006 | 31.009 | 47.01 | 64.273 | 60.17 | 24.962 | 14.784 | 0 | 0 | 69.326 | 54.14 | 64.093 | 20.603 | 0 | 0 | 54.919 | 43.898 | [5 empty] | 0 | 5.733 | 3 | 2.2913 | 2.1028 | 6.8205 | 6.6667 | -4.5639 | -199.183
2005-11-05 | 15:08 | 1 | 19.055 | 1 | 15 | 0 | 69.963 | 31.031 | 48.018 | 64.698 | 60.305 | 24.913 | 14.784 | 0 | 0 | 69.371 | 54.714 | 64.543 | 20.625 | 0 | 0 | 55.148 | 44.809 | [5 empty] | 19.055 | 5.265 | 4 | 2.2913 | 2.1028 | 6.8205 | 6.6667 | -4.5639 | -199.183
2005-11-05 | 15:09 | 0 | 19.03 | 0 | 15 | 0 | 69.963 | 31.154 | 48.774 | 64.967 | 60.371 | 24.913 | 14.759 | 0 | 0 | 69.413 | 55.263 | 64.947 | 20.649 | 0 | 0 | 55.447 | 45.541 | [5 empty] | 0 | 4.996 | 5 | 2.2986 | 2.1097 | 6.8208 | 6.6667 | -4.557 | -198.2511
2005-11-05 | 15:10 | 0 | 19.055 | 0 | 6 | 0 | 68.161 | 57.279 | 38.047 | 65.036 | 49.234 | 24.864 | 14.636 | 0 | 0 | 69.084 | 55.676 | 64.744 | 20.578 | 0 | 0 | 55.722 | 45.84 | [5 empty] | 0 | 3.125 | 6 | 2.3344 | 2.1438 | 6.8223 | 6.6667 | -4.5229 | -193.7508
2005-11-05 | 15:11 | 0 | 19.005 | 0 | 2 | 0 | 66.021 | 66.291 | 31.61 | 52.191 | 40.468 | 24.938 | 14.734 | 0 | 0 | 67.7 | 56.089 | 62.973 | 20.603 | 0 | 0 | 55.998 | 45.495 | [5 empty] | 0 | 13.83 | 7 | 2.3059 | 2.1166 | 6.8211 | 6.6667 | -4.55 | -197.3251
2005-11-05 | 15:12 | 0 | 19.005 | 0 | 2 | 1 | 62.749 | 65.729 | 29.972 | 35.885 | 35.065 | 25.009 | 14.686 | 0 | 0 | 66.357 | 56.337 | 60.193 | 20.625 | 0 | 0 | 56.314 | 45.037 | [5 empty] | 0 | 26.864 | 8 | 2.3198 | 2.1299 | 6.8217 | 6.6667 | -4.5368 | -195.5634
2005-11-05 | 15:13 | 0 | 19.03 | 0 | 0 | 0 | 60.866 | 65.193 | 29.371 | 32.382 | 31.995 | 25.009 | 14.686 | 1 | 0 | 65.328 | 56.56 | 57.772 | 20.625 | 0 | 0 | 56.537 | 44.554 | [5 empty] | 0 | 28.484 | 0 | 2.3198 | 2.1299 | 6.8217 | 6.6667 | -4.5368 | -195.5634
2005-11-05 | 15:14 | 0 | 19.005 | 0 | 0 | 0 | 60.351 | 64.901 | 29.128 | 31.85 | 29.876 | 24.987 | 14.661 | 0 | 0 | 64.566 | 56.672 | 55.904 | 20.625 | 0 | 0 | 56.652 | 44.063 | [5 empty] | 0 | 28.501 | 1 | 2.3271 | 2.1368 | 1.9735 | 1.8182 | 0.31865 | 13.6931
2005-11-05 | 15:15 | 0 | 19.03 | 0 | 0 | 0 | 59.99 | 64.566 | 29.128 | 31.634 | 28.383 | 25.009 | 14.585 | 0 | 0 | 64.07 | 56.807 | 54.483 | 20.603 | 0 | 0 | 56.807 | 43.618 | [5 empty] | 0 | 28.356 | 2 | 2.3492 | 2.1579 | 1.9744 | 1.8182 | 0.33969 | 14.4595
2005-11-05 | 15:16 | 0 | 19.08 | 0 | 0 | 0 | 59.705 | 64.278 | 29.106 | 31.781 | 27.373 | 25.036 | 14.711 | 0 | 0 | 63.628 | 56.925 | 53.456 | 20.676 | 0 | 0 | 56.925 | 43.269 | [5 empty] | 0 | 27.924 | 3 | 2.3126 | 2.123 | 1.9729 | 1.8182 | 0.30481 | 13.1808
2005-11-05 | 15:17 | 0 | 19.055 | 0 | 0 | 0 | 59.235 | 63.92 | 29.18 | 31.757 | 26.289 | 25.061 | 14.661 | 0 | 0 | 63.292 | 57.06 | 52.494 | 20.676 | 0 | 0 | 56.992 | 42.891 | [5 empty] | 0 | 27.478 | 4 | 2.3271 | 2.1368 | 1.9735 | 1.8182 | 0.31865 | 13.6931
2005-11-05 | 15:18 | 0 | 19.08 | 0 | 0 | 0 | 58.785 | 63.493 | 29.325 | 31.853 | 25.495 | 25.036 | 14.661 | 0 | 0 | 62.977 | 57.06 | 51.736 | 20.652 | 0 | 0 | 57.081 | 42.564 | [5 empty] | 0 | 26.932 | 5 | 2.3271 | 2.1368 | 1.9735 | 1.8182 | 0.31865 | 13.6931
2005-11-05 | 15:19 | 0 | 19.048 | 0 | 0 | 0 | 58.24 | 63.039 | 29.364 | 31.845 | 24.908 | 24.884 | 14.505 | 0 | 0 | 62.678 | 57.051 | 51.248 | 20.644 | 0 | 0 | 57.074 | 42.202 | [5 empty] | 0 | 26.395 | 6 | 2.3725 | 2.18 | 1.9753 | 1.8182 | 0.36183 | 15.2509
2005-11-05 | 15:20 | 0 | 19.073 | 0 | 0 | 0 | 57.77 | 62.635 | 29.557 | 31.943 | 24.425 | 24.933 | 14.555 | 0 | 0 | 62.477 | 57.097 | 50.926 | 20.644 | 0 | 0 | 57.186 | 41.899 | [5 empty] | 0 | 25.827 | 7 | 2.358 | 2.1662 | 1.9747 | 1.8182 | 0.34799 | 14.7581
2005-11-05 | 15:21 | 0 | 19.106 | 0 | 0 | 0 | 57.284 | 62.261 | 29.54 | 31.997 | 23.663 | 24.94 | 14.512 | 0 | 0 | 62.35 | 57.149 | 50.728 | 20.652 | 0 | 0 | 57.261 | 41.623 | [5 empty] | 0 | 25.287 | 8 | 2.3705 | 2.1781 | 1.9752 | 1.8182 | 0.3599 | 15.1823
2005-11-05 | 15:22 | 0 | 19.08 | 0 | 0 | 0 | 56.791 | 61.768 | 29.685 | 32.071 | 23.494 | 24.842 | 14.563 | 0 | 0 | 62.172 | 57.172 | 50.567 | 20.652 | 0 | 0 | 57.327 | 41.341 | [5 empty] | 0 | 24.72 | 9 | 2.3557 | 2.164 | 1.9746 | 1.8182 | 0.34578 | 14.6787
2005-11-05 | 15:23 | 0 | 19.106 | 0 | 0 | 0 | 56.275 | 61.387 | 29.589 | 32.191 | 23.518 | 24.842 | 14.512 | 0 | 0 | 62.014 | 57.195 | 50.406 | 20.652 | 0 | 0 | 57.327 | 41.131 | [5 empty] | 0 | 24.084 | 10 | 2.3705 | 2.1781 | 1.9752 | 1.8182 | 0.3599 | 15.1823
2005-11-05 | 15:24 | 0 | 19.106 | 0 | 0 | 0 | 55.795 | 60.937 | 29.66 | 32.191 | 22.844 | 24.698 | 14.512 | 0 | 0 | 61.857 | 57.195 | 50.338 | 20.676 | 0 | 0 | 57.35 | 40.872 | [5 empty] | 0 | 23.604 | 11 | 2.3705 | 2.1781 | 1.9752 | 1.8182 | 0.3599 | 15.1823
2005-11-05 | 15:25 | 0 | 19.048 | 0 | 0 | 0 | 55.237 | 60.526 | 29.629 | 32.255 | 22.474 | 24.666 | 14.407 | 0 | 0 | 61.715 | 57.208 | 50.307 | 20.644 | 0 | 0 | 57.32 | 40.604 | [5 empty] | 0 | 22.982 | 12 | 2.4011 | 2.2071 | 1.9765 | 1.8182 | 0.38896 | 16.1994
2005-11-05 | 15:26 | 0 | 19.106 | 0 | 0 | 0 | 54.719 | 60.109 | 29.66 | 32.215 | 21.951 | 24.747 | 14.465 | 0 | 0 | 61.699 | 57.284 | 50.153 | 20.676 | 0 | 0 | 57.395 | 40.401 | [5 empty] | 0 | 22.504 | 13 | 2.3842 | 2.1911 | 1.9758 | 1.8182 | 0.37291 | 15.6408
2005-11-05 | 15:27 | 0 | 19.08 | 0 | 0 | 0 | 52.63 | 59.436 | 29.54 | 31.806 | 22.145 | 24.553 | 14.44 | 0 | 0 | 61.588 | 57.261 | 50.132 | 20.676 | 0 | 0 | 57.395 | 40.212 | [5 empty] | 0 | 20.824 | 14 | 2.3915 | 2.198 | 1.9761 | 1.8182 | 0.37983 | 15.8825
2005-11-05 | 15:28 | 0 | 19.055 | 0 | 3 | 0 | 45.247 | 57.126 | 30.913 | 29.759 | 26.794 | 24.553 | 14.44 | 0 | 0 | 61.521 | 57.261 | 50.062 | 20.676 | 0 | 0 | 57.327 | 40.026 | [5 empty] | 0 | 15.488 | 15 | 2.3915 | 2.198 | 1.9761 | 1.8182 | 0.37983 | 15.8825
2005-11-05 | 15:29 | 1 | 19.08 | 0 | 2 | 0 | 47.105 | 50.27 | 30.842 | 30.359 | 30.119 | 24.747 | 14.389 | 0 | 0 | 61.476 | 57.284 | 50.039 | 20.698 | 0 | 0 | 57.418 | 39.813 | [5 empty] | 19.08 | 16.746 | 16 | 2.4063 | 2.2121 | 1.9767 | 1.8182 | 0.39394 | 16.3712
2005-11-05 | 15:30 | 0 | 19.08 | 0 | 2 | 0 | 47.791 | 46.209 | 29.42 | 31.178 | 29.204 | 24.676 | 14.364 | 0 | 0 | 61.43 | 57.238 | 49.995 | 20.676 | 0 | 0 | 57.484 | 39.626 | [5 empty] | 0 | 16.613 | 17 | 2.4136 | 2.219 | 1.977 | 1.8182 | 0.40086 | 16.6085
2005-11-05 | 15:31 | 0 | 19.08 | 0 | 3 | 0 | 48.298 | 48.48 | 28.53 | 29.783 | 28.891 | 24.602 | 14.389 | 0 | 0 | 61.341 | 57.238 | 49.995 | 20.698 | 0 | 0 | 57.441 | 39.509 | [5 empty] | 0 | 18.515 | 18 | 2.4063 | 2.2121 | 1.9767 | 1.8182 | 0.39394 | 16.3712
2005-11-05 | 15:32 | 0 | 19.08 | 1 | 2 | 0 | 47.448 | 48.825 | 28.506 | 28.77 | 29.494 | 24.577 | 14.414 | 1 | 0 | 61.298 | 57.238 | 49.948 | 20.676 | 0 | 0 | 57.441 | 39.32 | [5 empty] | 0 | 18.678 | 19 | 2.399 | 2.2052 | 1.9764 | 1.8182 | 0.38702 | 16.1324
2005-11-05 | 15:33 | 0 | 19.08 | 0 | 3 | 0 | 47.059 | 48.181 | 28.697 | 28.457 | 29.3 | 24.698 | 14.389 | 0 | 0 | 61.252 | 57.238 | 49.857 | 20.652 | 0 | 0 | 57.484 | 39.203 | [5 empty] | 0 | 18.602 | 20 | 2.4063 | 2.2121 | 1.9767 | 1.8182 | 0.39394 | 16.3712
2005-11-05 | 15:34 | 1 | 19.138 | 0 | 2 | 0 | 46.998 | 47.707 | 28.682 | 28.707 | 29.405 | 24.634 | 14.374 | 1 | 0 | 61.193 | 57.268 | 49.864 | 20.684 | 0 | 0 | 57.56 | 39.021 | [5 empty] | 19.138 | 18.291 | 21 | 2.4107 | 2.2163 | 1.9769 | 1.8182 | 0.39809 | 16.5137
2005-11-05 | 15:35 | 0 | 19.08 | 0 | 3 | 0 | 46.921 | 47.402 | 28.746 | 28.77 | 29.106 | 24.676 | 14.364 | 1 | 0 | 61.14 | 57.261 | 49.878 | 20.676 | 0 | 0 | 57.53 | 38.827 | [5 empty] | 0 | 18.151 | 22 | 2.4136 | 2.219 | 1.977 | 1.8182 | 0.40086 | 16.6085
2005-11-05 | 15:36 | 0 | 19.025 | 0 | 2 | 0 | 46.683 | 47.28 | 28.788 | 28.667 | 28.981 | 24.693 | 14.359 | 2 | 0 | 60.974 | 57.229 | 49.733 | 20.644 | 0 | 0 | 57.432 | 38.679 | [5 empty] | 0 | 18.016 | 23 | 2.4151 | 2.2204 | 1.977 | 1.8182 | 0.40225 | 16.6558
2005-11-05 | 15:37 | 0 | 19.025 | 0 | 3 | 0 | 46.844 | 47.143 | 29.126 | 28.932 | 28.859 | 24.644 | 14.311 | 1 | 0 | 60.885 | 57.186 | 49.687 | 20.598 | 0 | 0 | 57.455 | 38.538 | [5 empty] | 0 | 17.912 | 24 | 2.429 | 2.2337 | 1.9776 | 1.8182 | 0.41553 | 17.1069
2005-11-05 | 15:38 | 0 | 19 | 0 | 2 | 0 | 46.568 | 47.304 | 29.68 | 29.101 | 28.739 | 24.693 | 14.359 | 1 | 0 | 60.839 | 57.206 | 49.596 | 20.622 | 0 | 0 | 57.432 | 38.442 | [5 empty] | 0 | 17.467 | 25 | 2.4151 | 2.2204 | 1.977 | 1.8182 | 0.40225 | 16.6558
2005-11-05 | 15:39 | 1 | 19.03 | 0 | 3 | 0 | 46.734 | 47.101 | 30.528 | 29.71 | 28.672 | 24.722 | 14.389 | 2 | 0 | 60.709 | 57.19 | 49.647 | 20.652 | 0 | 0 | 57.482 | 38.354 | [5 empty] | 19.03 | 17.024 | 26 | 2.4063 | 2.2121 | 1.9767 | 1.8182 | 0.39394 | 16.3712
2005-11-05 | 15:40 | 0 | 19.055 | 0 | 2 | 0 | 46.963 | 47.147 | 31.539 | 30.695 | 28.746 | 24.747 | 14.364 | 1 | 0 | 60.62 | 57.233 | 49.694 | 20.652 | 0 | 0 | 57.482 | 38.236 | [5 empty] | 0 | 16.268 | 27 | 2.4136 | 2.219 | 1.977 | 1.8182 | 0.40086 | 16.6085
2005-11-05 | 15:41 | 0 | 19.025 | 1 | 3 | 0 | 46.867 | 47.257 | 32.233 | 31.509 | 28.594 | 24.668 | 14.334 | 1 | 0 | 60.504 | 57.163 | 49.666 | 20.622 | 0 | 0 | 57.409 | 38.114 | [5 empty] | 0 | 15.358 | 28 | 2.4223 | 2.2273 | 1.9773 | 1.8182 | 0.40917 | 16.8914
2005-11-05 | 15:42 | 0 | 19.055 | 0 | 2 | 0 | 47.376 | 47.171 | 32.854 | 32.527 | 28.817 | 24.673 | 14.342 | 1 | 0 | 60.44 | 57.213 | 49.694 | 20.627 | 0 | 0 | 57.437 | 38.05 | [5 empty] | 0 | 14.849 | 29 | 2.42 | 2.2251 | 1.9772 | 1.8182 | 0.40695 | 16.8162
2005-11-05 | 15:43 | 0 | 19.055 | 0 | 3 | 0 | 47.903 | 47.49 | 33.091 | 33.067 | 29.011 | 24.673 | 14.364 | 2 | 0 | 60.351 | 57.167 | 49.6 | 20.652 | 0 | 0 | 57.482 | 37.93 | [5 empty] | 0 | 14.836 | 30 | 2.4136 | 2.219 | 1.977 | 1.8182 | 0.40086 | 16.6085
2005-11-05 | 15:44 | 0 | 19.055 | 0 | 2 | 0 | 48.501 | 48.041 | 33.108 | 33.345 | 29.126 | 24.837 | 14.261 | 1 | 0 | 60.3 | 57.14 | 49.528 | 20.622 | 0 | 0 | 57.498 | 37.808 | [5 empty] | 0 | 15.156 | 31 | 2.4436 | 2.2476 | 1.9782 | 1.8182 | 0.42937 | 17.5714
2005-11-05 | 15:45 | 1 | 19.025 | 0 | 2 | 1 | 49.068 | 48.655 | 33.297 | 33.507 | 29.607 | 24.813 | 14.311 | 1 | 0 | 60.211 | 57.14 | 49.572 | 20.598 | 0 | 0 | 57.475 | 37.691 | [5 empty] | 19.025 | 15.561 | 32 | 2.429 | 2.2337 | 1.9776 | 1.8182 | 0.41553 | 17.1069
2005-11-05 | 15:46 | 0 | 19.05 | 0 | 3 | 0 | 49.733 | 49.138 | 33.366 | 33.744 | 29.776 | 24.742 | 14.311 | 1 | 0 | 60.1 | 57.117 | 49.596 | 20.598 | 0 | 0 | 57.498 | 37.598 | [5 empty] | 0 | 15.989 | 0 | 2.429 | 2.2337 | 1.9776 | 1.8182 | 0.41553 | 17.1069
2005-11-05 | 15:47 | 0 | 19.05 | 0 | 2 | 0 | 50.055 | 49.824 | 33.366 | 33.696 | 30.09 | 24.742 | 14.311 | 1 | 0 | 60.054 | 57.117 | 49.596 | 20.598 | 0 | 0 | 57.455 | 37.526 | [5 empty] | 0 | 16.359 | 1 | 2.429 | 2.2337 | 1.6979 | 1.5385 | 0.69525 | 28.6226
2005-11-05 | 15:48 | 0 | 19.08 | 0 | 2 | 0 | 50.541 | 50.312 | 33.419 | 33.725 | 30.359 | 24.916 | 14.44 | 1 | 0 | 60.015 | 57.122 | 49.647 | 20.627 | 0 | 0 | 57.482 | 37.485 | [5 empty] | 0 | 16.816 | 2 | 2.3915 | 2.198 | 1.6964 | 1.5385 | 0.65955 | 27.5791
2005-11-05 | 15:49 | 0 | 19.106 | 0 | 2 | 0 | 47.376 | 50.541 | 33.326 | 33.608 | 28.069 | 24.818 | 14.342 | 1 | 0 | 59.97 | 57.144 | 49.624 | 20.627 | 0 | 0 | 57.459 | 37.414 | [5 empty] | 0 | 13.768 | 3 | 2.42 | 2.2251 | 1.6975 | 1.5385 | 0.68667 | 28.3748
2005-11-05 | 15:50 | 0 | 19.106 | 0 | 3 | 0 | 38.801 | 50.45 | 33.254 | 33.584 | 25.541 | 24.818 | 14.316 | 1 | 0 | 59.97 | 57.144 | 49.6 | 20.627 | 0 | 0 | 57.459 | 37.344 | [5 empty] | 0 | 5.217 | 4 | 2.4276 | 2.2323 | 1.6978 | 1.5385 | 0.69387 | 28.5828
2005-11-05 | 15:51 | 0 | 19.05 | 1 | 2 | 0 | 36.165 | 42.415 | 33.273 | 33.507 | 23.656 | 24.788 | 14.261 | 0 | 0 | 59.897 | 57.094 | 49.619 | 20.598 | 0 | 0 | 57.432 | 37.268 | [5 empty] | 0 | 2.658 | 5 | 2.4436 | 2.2476 | 1.6985 | 1.5385 | 0.70909 | 29.0184
2005-11-05 | 15:52 | 0 | 19.05 | 0 | 2 | 0 | 35.246 | 37.763 | 33.091 | 33.515 | 22.555 | 24.987 | 14.266 | 0 | 0 | 59.858 | 57.101 | 49.6 | 20.627 | 0 | 0 | 57.437 | 37.227 | [5 empty] | 0 | 1.731 | 6 | 2.4421 | 2.2462 | 1.6984 | 1.5385 | 0.70771 | 28.9791
2005-11-05 | 15:53 | 0 | 19.08 | 0 | 2 | 0 | 34.806 | 36.263 | 33.091 | 33.395 | 21.902 | 24.938 | 14.316 | 0 | 0 | 59.812 | 57.101 | 49.647 | 20.652 | 0 | 0 | 57.437 | 37.131 | [5 empty] | 0 | 1.411 | 7 | 2.4276 | 2.2323 | 1.6978 | 1.5385 | 0.69387 | 28.5828
2005-11-05 | 15:54 | 0 | 19.025 | 0 | 2 | 0 | 34.471 | 35.553 | 32.708 | 33.273 | 21.417 | 24.764 | 14.334 | 0 | 0 | 59.719 | 57.051 | 49.687 | 20.598 | 0 | 0 | 57.432 | 37.057 | [5 empty] | 0 | 1.198 | 8 | 2.4223 | 2.2273 | 1.6976 | 1.5385 | 0.68889 | 28.4389
2005-11-05 | 15:55 | 0 | 19.08 | 0 | 2 | 0 | 34.172 | 35.065 | 32.62 | 33.137 | 21.037 | 24.891 | 14.316 | 0 | 0 | 59.7 | 57.101 | 49.647 | 20.652 | 0 | 0 | 57.414 | 37.038 | [5 empty] | 0 | 1.035 | 9 | 2.4276 | 2.2323 | 1.6978 | 1.5385 | 0.69387 | 28.5828
2005-11-05 | 15:56 | 0 | 19.194 | 0 | 2 | 0 | 33.904 | 34.751 | 32.372 | 32.895 | 20.667 | 24.832 | 14.357 | 0 | 0 | 59.739 | 57.094 | 49.617 | 20.667 | 0 | 0 | 57.384 | 36.959 | [5 empty] | 0 | 1.009 | 10 | 2.4156 | 2.221 | 1.6973 | 1.5385 | 0.68252 | 28.2542
2005-11-05 | 15:57 | 0 | 19.096 | 0 | 3 | 0 | 33.646 | 34.397 | 32.108 | 32.613 | 20.642 | 24.832 | 14.331 | 0 | 0 | 59.65 | 57.094 | 49.663 | 20.667 | 0 | 0 | 57.384 | 36.914 | [5 empty] | 0 | 1.033 | 11 | 2.4232 | 2.2282 | 1.6977 | 1.5385 | 0.68972 | 28.4629
2005-11-05 | 15:58 | 0 | 19.126 | 0 | 2 | 0 | 33.299 | 34.098 | 31.992 | 32.306 | 20.309 | 24.982 | 14.337 | 0 | 0 | 59.655 | 57.099 | 49.598 | 20.696 | 0 | 0 | 57.389 | 36.847 | [5 empty] | 0 | 0.993 | 12 | 2.4215 | 2.2265 | 1.6976 | 1.5385 | 0.68806 | 28.4149
2005-11-05 | 15:59 | 0 | 19.07 | 0 | 2 | 0 | 39.215 | 33.739 | 31.627 | 32.012 | 28.231 | 24.882 | 14.404 | 1 | 0 | 59.559 | 57.071 | 49.684 | 20.667 | 0 | 0 | 57.384 | 36.772 | [5 empty] | 0 | 7.203 | 13 | 2.402 | 2.208 | 1.6968 | 1.5385 | 0.66951 | 27.8736
2005-11-05 | 16:00 | 1 | 19.126 | 0 | 2 | 0 | 47.857 | 34.285 | 31.392 | 31.946 | 27.657 | 25.031 | 14.387 | 0 | 0 | 59.543 | 57.053 | 49.575 | 20.72 | 0 | 0 | 57.411 | 36.777 | [5 empty] | 19.126 | 15.911 | 14 | 2.4069 | 2.2127 | 1.697 | 1.5385 | 0.67422 | 28.0118
2005-11-05 | 16:01 | 0 | 19.151 | 0 | 2 | 0 | 48.314 | 46.043 | 31.198 | 31.681 | 27.777 | 24.96 | 14.409 | 1 | 0 | 59.497 | 57.03 | 49.598 | 20.696 | 0 | 0 | 57.368 | 36.684 | [5 empty] | 0 | 16.633 | 15 | 2.4005 | 2.2066 | 1.6967 | 1.5385 | 0.66813 | 27.8328
2005-11-05 | 16:02 | 0 | 19.146 | 1 | 3 | 0 | 48.447 | 48.058 | 30.953 | 31.433 | 28.013 | 24.953 | 14.331 | 1 | 0 | 59.424 | 56.98 | 49.547 | 20.667 | 0 | 0 | 57.361 | 36.584 | [5 empty] | 0 | 17.014 | 16 | 2.4232 | 2.2282 | 1.6977 | 1.5385 | 0.68972 | 28.4629
2005-11-05 | 16:03 | 0 | 19.176 | 0 | 2 | 0 | 48.704 | 48.314 | 30.958 | 31.151 | 28.138 | 25.105 | 14.387 | 1 | 0 | 59.429 | 57.03 | 49.598 | 20.696 | 0 | 0 | 57.322 | 36.543 | [5 empty] | 0 | 17.553 | 17 | 2.4069 | 2.2127 | 1.697 | 1.5385 | 0.67422 | 28.0118
2005-11-05 | 16:04 | 0 | 19.146 | 0 | 2 | 0 | 49.341 | 48.629 | 30.734 | 30.999 | 28.327 | 25.075 | 14.331 | 1 | 0 | 59.358 | 57.003 | 49.526 | 20.691 | 0 | 0 | 57.318 | 36.418 | [5 empty] | 0 | 18.342 | 18 | 2.4232 | 2.2282 | 1.6977 | 1.5385 | 0.68972 | 28.4629
2005-11-05 | 16:05 | 0 | 19.151 | 0 | 2 | 0 | 50.102 | 48.956 | 30.717 | 30.837 | 28.381 | 24.982 | 14.362 | 2 | 0 | 59.385 | 57.008 | 49.598 | 20.671 | 0 | 0 | 57.277 | 36.423 | [5 empty] | 0 | 19.265 | 19 | 2.4142 | 2.2196 | 1.6973 | 1.5385 | 0.68114 | 28.2139
2005-11-05 | 16:06 | 1 | 19.146 | 0 | 2 | 0 | 50.511 | 49.64 | 30.783 | 30.712 | 28.182 | 25.026 | 14.379 | 1 | 0 | 59.335 | 57.003 | 49.502 | 20.642 | 0 | 0 | 57.272 | 36.349 | [5 empty] | 19.146 | 19.799 | 20 | 2.4092 | 2.2149 | 1.6971 | 1.5385 | 0.67643 | 28.0766
2005-11-05 | 16:07 | 0 | 19.151 | 0 | 2 | 0 | 42.37 | 50.31 | 30.788 | 30.742 | 24.406 | 25.056 | 14.435 | 1 | 0 | 59.385 | 56.987 | 49.507 | 20.671 | 0 | 0 | 57.254 | 36.261 | [5 empty] | 0 | 11.628 | 21 | 2.3929 | 2.1994 | 1.6964 | 1.5385 | 0.66093 | 27.6202
2005-11-05 | 16:08 | 0 | 19.151 | 0 | 1 | 0 | 35.555 | 49.437 | 30.837 | 30.742 | 22.334 | 25.105 | 14.387 | 0 | 0 | 59.363 | 57.008 | 49.598 | 20.696 | 0 | 0 | 57.188 | 36.285 | [5 empty] | 0 | 4.813 | 22 | 2.4069 | 2.2127 | 1.697 | 1.5385 | 0.67422 | 28.0118
2005-11-05 | 16:09 | 0 | 19.096 | 0 | 2 | 0 | 33.412 | 40.674 | 30.808 | 30.712 | 21.365 | 25.075 | 14.306 | 0 | 0 | 59.312 | 56.98 | 49.57 | 20.667 | 0 | 0 | 57.206 | 36.208 | [5 empty] | 0 | 2.7 | 23 | 2.4305 | 2.2351 | 1.698 | 1.5385 | 0.69664 | 28.6624
2005-11-05 | 16:10 | 0 | 19.151 | 0 | 2 | 0 | 32.618 | 35.696 | 30.788 | 30.788 | 20.792 | 25.007 | 14.337 | 0 | 0 | 59.363 | 56.987 | 49.53 | 20.671 | 0 | 0 | 57.277 | 36.165 | [5 empty] | 0 | 1.83 | 24 | 2.4215 | 2.2265 | 1.6976 | 1.5385 | 0.68806 | 28.4149
2005-11-05 | 16:11 | 0 | 19.176 | 0 | 2 | 0 | 32.211 | 33.957 | 30.764 | 30.742 | 20.333 | 25.031 | 14.286 | 0 | 0 | 59.34 | 57.008 | 49.484 | 20.671 | 0 | 0 | 57.211 | 36.096 | [5 empty] | 0 | 1.469 | 25 | 2.4363 | 2.2406 | 1.6982 | 1.5385 | 0.70217 | 28.8211
2005-11-05 | 16:12 | 0 | 19.176 | 0 | 2 | 0 | 31.97 | 33.11 | 30.668 | 31.029 | 20.286 | 25.151 | 14.286 | 0 | 0 | 59.385 | 56.987 | 49.46 | 20.647 | 0 | 0 | 57.254 | 36.096 | [5 empty] | 0 | 0.941 | 26 | 2.4363 | 2.2406 | 1.6982 | 1.5385 | 0.70217 | 28.8211
2005-11-05 | 16:13 | 0 | 19.151 | 1 | 2 | 0 | 31.728 | 32.711 | 30.475 | 30.764 | 20.016 | 25.031 | 14.286 | 0 | 0 | 59.317 | 57.008 | 49.53 | 20.72 | 0 | 0 | 57.3 | 36.096 | [5 empty] | 0 | 0.964 | 27 | 2.4363 | 2.2406 | 1.6982 | 1.5385 | 0.70217 | 28.8211
2005-11-05 | 16:14 | 0 | 19.176 | 0 | 2 | 0 | 31.536 | 32.355 | 30.332 | 30.619 | 19.744 | 24.96 | 14.238 | 1 | 0 | 59.317 | 56.964 | 49.416 | 20.671 | 0 | 0 | 57.322 | 36.048 | [5 empty] | 0 | 0.917 | 28 | 2.4503 | 2.2539 | 1.6988 | 1.5385 | 0.71546 | 29.1989
2005-11-05 | 16:15 | 0 | 19.151 | 0 | 2 | 0 | 31.392 | 32.041 | 30.139 | 30.475 | 19.644 | 25.031 | 14.261 | 0 | 0 | 59.294 | 56.964 | 49.416 | 20.696 | 0 | 0 | 57.3 | 35.978 | [5 empty] | 0 | 0.917 | 29 | 2.4436 | 2.2476 | 1.6985 | 1.5385 | 0.70909 | 29.0184
2005-11-05 | 16:16 | 0 | 19.209 | 0 | 2 | 0 | 31.11 | 31.808 | 30.05 | 30.119 | 26.529 | 24.867 | 14.193 | 0 | 0 | 59.185 | 56.852 | 49.325 | 20.603 | 0 | 0 | 57.213 | 35.864 | [5 empty] | 0 | 0.991 | 30 | 2.4634 | 2.2664 | 1.6993 | 1.5385 | 0.72792 | 29.5493
2005-11-05 | 16:17 | 0 | 19.106 | 0 | 2 | 0 | 45.131 | 31.443 | 29.974 | 29.996 | 27.564 | 24.842 | 14.168 | 0 | 0 | 59.185 | 56.852 | 49.439 | 20.603 | 0 | 0 | 57.19 | 35.864 | [5 empty] | 0 | 15.135 | 31 | 2.4707 | 2.2733 | 1.6996 | 1.5385 | 0.73484 | 29.7423
2005-11-05 | 16:18 | 0 | 19.131 | 0 | 2 | 0 | 47.675 | 38.636 | 30.045 | 29.996 | 27.373 | 24.842 | 14.193 | 1 | 0 | 59.162 | 56.852 | 49.257 | 20.627 | 0 | 0 | 57.167 | 35.816 | [5 empty] | 0 | 17.679 | 32 | 2.4634 | 2.2664 | 1.6993 | 1.5385 | 0.72792 | 29.5493
2005-11-05 | 16:19 | 0 | 19.131 | 0 | 3 | 0 | 47.973 | 46.872 | 29.925 | 29.996 | 27.348 | 24.842 | 14.218 | 1 | 0 | 59.118 | 56.832 | 49.304 | 20.603 | 0 | 0 | 57.167 | 35.794 | [5 empty] | 0 | 17.977 | 33 | 2.4561 | 2.2595 | 1.699 | 1.5385 | 0.721 | 29.3551
2005-11-05 | 16:20 | 0 | 19.138 | 0 | 2 | 0 | 48.118 | 47.91 | 29.884 | 30.151 | 27.307 | 25.019 | 14.299 | 1 | 0 | 59.08 | 56.861 | 49.264 | 20.659 | 0 | 0 | 57.174 | 35.777 | [5 empty] | 0 | 17.967 | 34 | 2.4325 | 2.237 | 1.698 | 1.5385 | 0.69858 | 28.718
2005-11-05 | 16:21 | 1 | 19.106 | 0 | 2 | 0 | 48.156 | 48.065 | 29.756 | 29.805 | 27.25 | 24.793 | 14.218 | 2 | 0 | 59.096 | 56.852 | 49.257 | 20.627 | 0 | 0 | 57.144 | 35.722 | [5 empty] | 19.106 | 18.351 | 35 | 2.4561 | 2.2595 | 1.699 | 1.5385 | 0.721 | 29.3551
2005-11-05 | 16:22 | 0 | 19.08 | 0 | 2 | 0 | 48.387 | 48.156 | 29.95 | 29.756 | 27.13 | 24.867 | 14.193 | 1 | 0 | 59.05 | 56.832 | 49.257 | 20.627 | 0 | 0 | 57.167 | 35.675 | [5 empty] | 0 | 18.631 | 36 | 2.4634 | 2.2664 | 1.6993 | 1.5385 | 0.72792 | 29.5493
2005-11-05 | 16:23 | 0 | 19.106 | 1 | 2 | 0 | 48.753 | 48.387 | 30.021 | 29.781 | 27.275 | 24.793 | 14.168 | 1 | 0 | 59.073 | 56.809 | 49.304 | 20.603 | 0 | 0 | 57.122 | 35.629 | [5 empty] | 0 | 18.972 | 37 | 2.4707 | 2.2733 | 1.6996 | 1.5385 | 0.73484 | 29.7423
2005-11-05 | 16:24 | 0 | 19.08 | 0 | 2 | 1 | 49.509 | 48.592 | 30.166 | 29.974 | 27.564 | 24.916 | 14.218 | 1 | 0 | 59.096 | 56.786 | 49.281 | 20.627 | 0 | 0 | 57.144 | 35.581 | [5 empty] | 0 | 19.535 | 38 | 2.4561 | 2.2595 | 1.699 | 1.5385 | 0.721 | 29.3551
2005-11-05 | 16:25 | 0 | 19.055 | 0 | 2 | 0 | 50.104 | 49.143 | 30.07 | 30.021 | 27.998 | 24.818 | 14.218 | 1 | 0 | 59.096 | 56.809 | 49.304 | 20.603 | 0 | 0 | 57.167 | 35.605 | [5 empty] | 0 | 20.083 | 0 | 2.4561 | 2.2595 | 1.699 | 1.5385 | 0.721 | 29.3551
2005-11-05 | 16:26 | 1 | 19.055 | 0 | 2 | 0 | 50.357 | 49.829 | 30.141 | 30.07 | 28.118 | 24.818 | 14.266 | 2 | 0 | 59.096 | 56.786 | 49.348 | 20.603 | 0 | 0 | 57.122 | 35.581 | [5 empty] | 19.055 | 20.287 | 1 | 2.4421 | 2.2462 | 2.2289 | 2.069 | 0.17721 | 7.2562
2005-11-05 | 16:27 | 0 | 19.055 | 0 | 1 | 0 | 50.494 | 50.403 | 30.119 | 30.239 | 28.263 | 24.722 | 14.241 | 1 | 0 | 59.073 | 56.809 | 49.372 | 20.627 | 0 | 0 | 57.101 | 35.605 | [5 empty] | 0 | 20.255 | 2 | 2.4494 | 2.2531 | 2.2292 | 2.069 | 0.18413 | 7.5171
2005-11-05 | 16:28 | 0 | 19.055 | 0 | 2 | 0 | 50.473 | 50.588 | 30.119 | 30.239 | 28.503 | 24.771 | 14.342 | 1 | 0 | 59.073 | 56.832 | 49.257 | 20.627 | 0 | 0 | 57.122 | 35.557 | [5 empty] | 0 | 20.234 | 3 | 2.42 | 2.2251 | 2.228 | 2.069 | 0.15617 | 6.4532
2005-11-05 | 16:29 | 0 | 19.055 | 0 | 2 | 0 | 50.473 | 50.609 | 30.141 | 30.215 | 28.577 | 24.771 | 14.241 | 1 | 0 | 59.096 | 56.809 | 49.348 | 20.603 | 0 | 0 | 57.122 | 35.512 | [5 empty] | 0 | 20.258 | 4 | 2.4494 | 2.2531 | 2.2292 | 2.069 | 0.18413 | 7.5171
2005-11-05 | 16:30 | 0 | 19.055 | 0 | 2 | 0 | 50.427 | 50.588 | 30.094 | 30.141 | 28.721 | 24.747 | 14.266 | 2 | 0 | 59.096 | 56.786 | 49.372 | 20.603 | 0 | 0 | 57.122 | 35.557 | [5 empty] | 0 | 20.286 | 5 | 2.4421 | 2.2462 | 2.2289 | 2.069 | 0.17721 | 7.2562
2005-11-05 | 16:31 | 0 | 19.03 | 0 | 2 | 0 | 50.427 | 50.725 | 30.141 | 30.141 | 28.866 | 24.793 | 14.241 | 1 | 0 | 59.141 | 56.832 | 49.304 | 20.627 | 0 | 0 | 57.078 | 35.488 | [5 empty] | 0 | 20.286 | 6 | 2.4494 | 2.2531 | 2.2292 | 2.069 | 0.18413 | 7.5171
2005-11-05 | 16:32 | 1 | 19.03 | 0 | 2 | 0 | 50.38 | 50.609 | 30.261 | 30.166 | 29.202 | 24.842 | 14.266 | 1 | 0 | 59.141 | 56.832 | 49.348 | 20.652 | 0 | 0 | 57.055 | 35.488 | [5 empty] | 19.03 | 20.214 | 7 | 2.4421 | 2.2462 | 2.2289 | 2.069 | 0.17721 | 7.2562
2005-11-05 | 16:33 | 0 | 19.005 | 1 | 2 | 0 | 43.688 | 50.679 | 30.335 | 30.19 | 25.252 | 24.818 | 14.241 | 1 | 0 | 59.141 | 56.809 | 49.325 | 20.627 | 0 | 0 | 57.055 | 35.464 | [5 empty] | 0 | 13.498 | 8 | 2.4494 | 2.2531 | 2.2292 | 2.069 | 0.18413 | 7.5171
2005-11-05 | 16:34 | 0 | 19.03 | 0 | 2 | 0 | 35.675 | 49.715 | 30.384 | 30.43 | 22.819 | 24.842 | 14.193 | 0 | 0 | 59.118 | 56.786 | 49.372 | 20.627 | 0 | 0 | 56.987 | 35.44 | [5 empty] | 0 | 5.245 | 9 | 2.4634 | 2.2664 | 2.2298 | 2.069 | 0.19741 | 8.0138
2005-11-05 | 16:35 | 0 | 19.005 | 0 | 2 | 0 | 33.232 | 40.471 | 30.479 | 30.504 | 21.687 | 24.818 | 14.241 | 0 | 0 | 59.141 | 56.786 | 49.463 | 20.603 | 0 | 0 | 56.944 | 35.371 | [5 empty] | 0 | 2.728 | 10 | 2.4494 | 2.2531 | 2.2292 | 2.069 | 0.18413 | 7.5171
2005-11-05 | 16:36 | 0 | 19.088 | 0 | 2 | 0 | 32.39 | 35.423 | 30.727 | 30.681 | 20.899 | 25.043 | 14.201 | 1 | 0 | 59.191 | 56.816 | 49.311 | 20.635 | 0 | 0 | 56.973 | 35.378 | [5 empty] | 0 | 1.709 | 11 | 2.4611 | 2.2642 | 2.2297 | 2.069 | 0.1952 | 7.9314
2005-11-05 | 16:37 | 0 | 19.063 | 0 | 2 | 0 | 31.98 | 33.615 | 30.776 | 30.703 | 20.515 | 24.899 | 14.176 | 0 | 0 | 59.171 | 56.839 | 49.311 | 20.635 | 0 | 0 | 57.039 | 35.354 | [5 empty] | 0 | 1.277 | 12 | 2.4683 | 2.2711 | 2.23 | 2.069 | 0.20212 | 8.1884
2005-11-05 | 16:38 | 0 | 19.03 | 0 | 2 | 0 | 31.779 | 32.809 | 30.744 | 30.815 | 20.119 | 24.962 | 14.168 | 0 | 0 | 59.118 | 56.763 | 49.281 | 20.603 | 0 | 0 | 56.987 | 35.323 | [5 empty] | 0 | 0.964 | 13 | 2.4707 | 2.2733 | 2.2301 | 2.069 | 0.20433 | 8.2703
2005-11-05 | 16:39 | 0 | 19.03 | 0 | 2 | 0 | 31.612 | 32.478 | 30.671 | 30.913 | 19.945 | 25.036 | 14.218 | 0 | 0 | 59.207 | 56.786 | 49.281 | 20.627 | 0 | 0 | 57.01 | 35.299 | [5 empty] | 0 | 0.699 | 14 | 2.4561 | 2.2595 | 2.2295 | 2.069 | 0.19049 | 7.7558
2005-11-05 | 16:40 | 0 | 18.982 | 0 | 2 | 0 | 31.563 | 32.166 | 30.671 | 30.938 | 19.722 | 24.793 | 14.118 | 0 | 0 | 59.096 | 56.832 | 49.281 | 20.603 | 0 | 0 | 57.01 | 35.323 | [5 empty] | 0 | 0.625 | 15 | 2.4852 | 2.2871 | 2.2307 | 2.069 | 0.21817 | 8.7787
2005-11-05 | 16:41 | 0 | 19.005 | 0 | 3 | 0 | 31.539 | 31.924 | 30.744 | 30.913 | 19.945 | 24.867 | 14.118 | 0 | 0 | 59.073 | 56.741 | 49.281 | 20.603 | 0 | 0 | 57.033 | 35.323 | [5 empty] | 0 | 0.626 | 16 | 2.4852 | 2.2871 | 2.2307 | 2.069 | 0.21817 | 8.7787
2005-11-05 | 16:42 | 0 | 19.005 | 0 | 2 | 0 | 31.394 | 31.853 | 30.671 | 30.913 | 20.043 | 24.891 | 14.168 | 0 | 0 | 59.073 | 56.741 | 49.211 | 20.652 | 0 | 0 | 56.944 | 35.254 | [5 empty] | 0 | 0.481 | 17 | 2.4707 | 2.2733 | 2.2301 | 2.069 | 0.20433 | 8.2703
2005-11-05 | 16:43 | 0 | 19.015 | 0 | 2 | 0 | 40.947 | 31.789 | 30.703 | 30.992 | 27.549 | 24.874 | 14.176 | 0 | 0 | 59.057 | 56.727 | 49.241 | 20.659 | 0 | 0 | 56.95 | 35.285 | [5 empty] | 0 | 9.955 | 18 | 2.4683 | 2.2711 | 2.23 | 2.069 | 0.20212 | 8.1884
2005-11-05 | 16:44 | 0 | 19.03 | 1 | 3 | 0 | 46.986 | 35.065 | 30.744 | 30.938 | 28.457 | 24.793 | 14.143 | 1 | 0 | 59.027 | 56.763 | 49.304 | 20.652 | 0 | 0 | 56.898 | 35.254 | [5 empty] | 0 | 16.048 | 19 | 2.478 | 2.2802 | 2.2304 | 2.069 | 0.21125 | 8.5252
2005-11-05 | 16:45 | 0 | 19.005 | 0 | 2 | 0 | 47.332 | 45.84 | 30.528 | 30.938 | 27.949 | 24.793 | 14.118 | 1 | 0 | 58.961 | 56.674 | 49.234 | 20.603 | 0 | 0 | 56.966 | 35.254 | [5 empty] | 0 | 16.394 | 20 | 2.4852 | 2.2871 | 2.2307 | 2.069 | 0.21817 | 8.7787
2005-11-05 | 16:46 | 0 | 18.982 | 0 | 3 | 0 | 47.332 | 47.262 | 30.384 | 30.913 | 27.902 | 24.673 | 14.143 | 1 | 0 | 58.915 | 56.629 | 49.234 | 20.603 | 0 | 0 | 56.966 | 35.23 | [5 empty] | 0 | 16.419 | 21 | 2.478 | 2.2802 | 2.2304 | 2.069 | 0.21125 | 8.5252
2005-11-05 | 16:47 | 1 | 18.982 | 0 | 2 | 0 | 47.353 | 47.353 | 30.261 | 30.575 | 27.829 | 24.649 | 14.143 | 1 | 0 | 58.892 | 56.629 | 49.304 | 20.603 | 0 | 0 | 56.921 | 35.206 | [5 empty] | 18.982 | 16.778 | 22 | 2.478 | 2.2802 | 2.2304 | 2.069 | 0.21125 | 8.5252
2005-11-05 | 16:48 | 0 | 18.982 | 0 | 2 | 0 | 47.88 | 47.423 | 30.239 | 30.455 | 27.853 | 24.673 | 14.143 | 1 | 0 | 58.892 | 56.697 | 49.187 | 20.603 | 0 | 0 | 56.944 | 35.213 | [5 empty] | 0 | 17.425 | 23 | 2.478 | 2.2802 | 2.2304 | 2.069 | 0.21125 | 8.5252
2005-11-05 | 16:49 | 0 | 19.015 | 0 | 2 | 0 | 48.669 | 47.773 | 30.271 | 30.487 | 28.054 | 24.634 | 14.251 | 2 | 0 | 58.902 | 56.658 | 49.241 | 20.659 | 0 | 0 | 56.996 | 35.189 | [5 empty] | 0 | 18.182 | 24 | 2.4465 | 2.2503 | 2.2291 | 2.069 | 0.18136 | 7.4129
2005-11-05 | 16:50 | 0 | 19.015 | 0 | 2 | 0 | 49.379 | 48.3 | 30.197 | 30.391 | 28.27 | 24.729 | 14.176 | 1 | 0 | 58.922 | 56.727 | 49.334 | 20.659 | 0 | 0 | 56.996 | 35.165 | [5 empty] | 0 | 18.988 | 25 | 2.4683 | 2.2711 | 2.23 | 2.069 | 0.20212 | 8.1884
2005-11-05 | 16:51 | 0 | 19.038 | 0 | 2 | 0 | 49.701 | 49.126 | 30.271 | 30.367 | 28.51 | 24.705 | 14.274 | 1 | 0 | 58.922 | 56.727 | 49.334 | 20.635 | 0 | 0 | 56.996 | 35.144 | [5 empty] | 0 | 19.334 | 26 | 2.4398 | 2.244 | 2.2288 | 2.069 | 0.17499 | 7.1723
2005-11-05 | 16:52 | 0 | 19.015 | 0 | 2 | 0 | 49.929 | 49.631 | 30.293 | 30.416 | 28.655 | 24.754 | 14.274 | 1 | 0 | 58.922 | 56.658 | 49.264 | 20.659 | 0 | 0 | 56.973 | 35.144 | [5 empty] | 0 | 19.513 | 27 | 2.4398 | 2.244 | 2.2288 | 2.069 | 0.17499 | 7.1723
2005-11-05 | 16:53 | 1 | 18.99 | 0 | 2 | 1 | 50.135 | 49.906 | 30.342 | 30.487 | 28.824 | 24.705 | 14.274 | 2 | 0 | 58.922 | 56.704 | 49.334 | 20.635 | 0 | 0 | 56.928 | 35.12 | [5 empty] | 18.99 | 19.648 | 28 | 2.4398 | 2.244 | 2.2288 | 2.069 | 0.17499 | 7.1723
2005-11-05 | 16:54 | 0 | 18.957 | 1 | 2 | 0 | 50.151 | 50.128 | 30.43 | 30.384 | 28.866 | 24.722 | 14.241 | 1 | 0 | 58.915 | 56.674 | 49.257 | 20.603 | 0 | 0 | 56.944 | 35.065 | [5 empty] | 0 | 19.767 | 0 | 2.4494 | 2.2531 | 2.2292 | 2.069 | 0.18413 | 7.5171
2005-11-05 | 16:55 | 0 | 19.015 | 0 | 2 | 0 | 50.249 | 50.296 | 30.462 | 30.536 | 28.944 | 24.899 | 14.299 | 1 | 0 | 58.922 | 56.681 | 49.311 | 20.61 | 0 | 0 | 56.95 | 35.12 | [5 empty] | 0 | 19.713 | 1 | 2.4325 | 2.237 | 2.3818 | 2.2222 | 0.014815 | 0.60902
2005-11-05 | 16:56 | 0 | 18.957 | 0 | 2 | 0 | 50.242 | 50.403 | 30.565 | 30.541 | 29.214 | 24.734 | 14.206 | 1 | 0 | 58.929 | 56.665 | 49.362 | 20.708 | 0 | 0 | 56.93 | 35.12 | [5 empty] | 0 | 19.701 | 2 | 2.4596 | 2.2628 | 2.3829 | 2.2222 | 0.040557 | 1.6489
2005-11-05 | 16:57 | 0 | 19.01 | 0 | 2 | 0 | 50.408 | 50.385 | 30.722 | 30.651 | 29.133 | 24.894 | 14.196 | 1 | 0 | 58.988 | 56.702 | 49.283 | 20.63 | 0 | 0 | 56.992 | 35.067 | [5 empty] | 0 | 19.757 | 3 | 2.4625 | 2.2655 | 2.383 | 2.2222 | 0.043325 | 1.7594
2005-11-05 | 16:58 | 0 | 19.04 | 0 | 2 | 0 | 50.55 | 50.618 | 30.776 | 30.776 | 29.236 | 24.779 | 14.226 | 2 | 0 | 59.016 | 56.706 | 49.381 | 20.659 | 0 | 0 | 56.996 | 35.12 | [5 empty] | 0 | 19.774 | 4 | 2.4538 | 2.2572 | 2.3827 | 2.2222 | 0.035021 | 1.4272
2005-11-05 | 16:59 | 1 | 19.033 | 0 | 2 | 0 | 50.59 | 50.774 | 30.845 | 30.796 | 28.675 | 24.798 | 14.171 | 1 | 0 | 58.988 | 56.702 | 49.33 | 20.679 | 0 | 0 | 56.969 | 35.067 | [5 empty] | 19.033 | 19.794 | 5 | 2.4698 | 2.2725 | 2.3833 | 2.2222 | 0.050245 | 2.0344
2005-11-05 | 17:00 | 0 | 19.058 | 0 | 2 | 0 | 40.755 | 50.774 | 30.94 | 30.916 | 25.014 | 24.82 | 14.269 | 1 | 0 | 58.988 | 56.656 | 49.306 | 20.799 | 0 | 0 | 56.925 | 35.022 | [5 empty] | 0 | 9.839 | 6 | 2.4413 | 2.2453 | 2.3821 | 2.2222 | 0.023119 | 0.94699
2005-11-05 | 17:01 | 0 | 19.083 | 0 | 2 | 0 | 35.184 | 47.495 | 31.012 | 31.11 | 23.111 | 24.798 | 14.221 | 0 | 0 | 58.988 | 56.702 | 49.262 | 20.701 | 0 | 0 | 56.903 | 34.974 | [5 empty] | 0 | 4.074 | 7 | 2.4552 | 2.2586 | 2.3827 | 2.2222 | 0.036405 | 1.4827
2005-11-05 | 17:02 | 0 | 19.058 | 0 | 2 | 0 | 33.235 | 38.052 | 31.421 | 31.11 | 22.148 | 24.533 | 14.269 | 0 | 0 | 58.988 | 56.633 | 49.239 | 20.679 | 0 | 0 | 56.925 | 34.998 | [5 empty] | 0 | 2.125 | 8 | 2.4413 | 2.2453 | 2.3821 | 2.2222 | 0.023119 | 0.94699
2005-11-05 | 17:03 | 0 | 19.058 | 0 | 3 | 0 | 32.505 | 34.526 | 31.639 | 31.421 | 21.449 | 24.798 | 14.171 | 0 | 0 | 58.988 | 56.656 | 49.353 | 20.679 | 0 | 0 | 56.903 | 34.974 | [5 empty] | 0 | 1.084 | 9 | 2.4698 | 2.2725 | 2.3833 | 2.2222 | 0.050245 | 2.0344
2005-11-05 | 17:04 | 0 | 19.088 | 0 | 2 | 0 | 32.294 | 33.311 | 31.884 | 31.693 | 21.044 | 24.634 | 14.274 | 0 | 0 | 59.039 | 56.661 | 49.381 | 20.708 | 0 | 0 | 56.976 | 35.026 | [5 empty] | 0 | 0.601 | 10 | 2.4398 | 2.244 | 2.3821 | 2.2222 | 0.021735 | 0.89083
2005-11-05 | 17:05 | 0 | 19.083 | 1 | 3 | 0 | 32.314 | 32.835 | 31.975 | 32.024 | 20.799 | 24.774 | 14.221 | 0 | 0 | 59.011 | 56.656 | 49.192 | 20.679 | 0 | 0 | 56.948 | 34.95 | [5 empty] | 0 | 0.29 | 11 | 2.4552 | 2.2586 | 2.3827 | 2.2222 | 0.036405 | 1.4827
2005-11-05 | 17:06 | 0 | 19.083 | 0 | 3 | 0 | 32.458 | 32.811 | 32.073 | 32.218 | 20.605 | 24.774 | 14.294 | 0 | 0 | 59.011 | 56.61 | 49.283 | 20.654 | 0 | 0 | 56.969 | 34.926 | [5 empty] | 0 | 0.24 | 12 | 2.434 | 2.2384 | 2.3819 | 2.2222 | 0.016199 | 0.66552
2005-11-05 | 17:07 | 0 | 19.058 | 0 | 3 | 0 | 32.577 | 32.811 | 32.12 | 32.264 | 20.51 | 24.82 | 14.269 | 1 | 0 | 58.965 | 56.588 | 49.239 | 20.679 | 0 | 0 | 56.903 | 34.926 | [5 empty] | 0 | 0.313 | 13 | 2.4413 | 2.2453 | 2.3821 | 2.2222 | 0.023119 | 0.94699
2005-11-05 | 17:08 | 0 | 19.033 | 0 | 3 | 0 | 32.601 | 32.907 | 31.639 | 32.409 | 20.365 | 24.725 | 14.145 | 0 | 0 | 58.92 | 56.61 | 49.239 | 20.679 | 0 | 0 | 56.925 | 35.067 | [5 empty] | 0 | 0.192 | 14 | 2.4774 | 2.2797 | 2.3836 | 2.2222 | 0.057442 | 2.3187
2005-11-05 | 17:09 | 0 | 19.058 | 0 | 3 | 0 | 32.529 | 32.907 | 31.181 | 31.953 | 27.11 | 24.7 | 14.145 | 0 | 0 | 58.854 | 56.544 | 49.215 | 20.654 | 0 | 0 | 56.857 | 34.95 | [5 empty] | 0 | 0.576 | 15 | 2.4774 | 2.2797 | 2.3836 | 2.2222 | 0.057442 | 2.3187
2005-11-05 | 17:10 | 0 | 19.083 | 0 | 3 | 0 | 43.504 | 32.835 | 30.796 | 31.421 | 30.048 | 24.653 | 14.196 | 0 | 0 | 58.854 | 56.521 | 49.239 | 20.63 | 0 | 0 | 56.857 | 34.95 | [5 empty] | 0 | 12.083 | 16 | 2.4625 | 2.2655 | 2.383 | 2.2222 | 0.043325 | 1.7594
2005-11-05 | 17:11 | 0 | 19.058 | 0 | 3 | 0 | 46.968 | 43.245 | 30.555 | 30.989 | 29.616 | 24.82 | 14.196 | 1 | 0 | 58.831 | 56.521 | 49.169 | 20.605 | 0 | 0 | 56.814 | 34.926 | [5 empty] | 0 | 15.979 | 17 | 2.4625 | 2.2655 | 2.383 | 2.2222 | 0.043325 | 1.7594
2005-11-05 | 17:12 | 0 | 19.033 | 0 | 3 | 0 | 47.311 | 46.944 | 30.411 | 30.722 | 29.687 | 24.798 | 14.145 | 1 | 0 | 58.808 | 56.521 | 49.169 | 20.679 | 0 | 0 | 56.836 | 34.88 | [5 empty] | 0 | 16.589 | 18 | 2.4774 | 2.2797 | 2.3836 | 2.2222 | 0.057442 | 2.3187
2005-11-05 | 17:13 | 1 | 19.063 | 0 | 3 | 0 | 47.455 | 47.5 | 30.32 | 30.585 | 29.837 | 24.899 | 14.15 | 2 | 0 | 58.79 | 56.572 | 49.173 | 20.659 | 0 | 0 | 56.818 | 34.885 | [5 empty] | 19.063 | 16.87 | 19 | 2.4759 | 2.2783 | 2.3836 | 2.2222 | 0.056058 | 2.2641
2005-11-05 | 17:14 | 0 | 19.063 | 0 | 3 | 0 | 47.614 | 47.523 | 30.342 | 30.465 | 29.428 | 24.923 | 14.125 | 1 | 0 | 58.79 | 56.549 | 49.22 | 20.659 | 0 | 0 | 56.864 | 34.861 | [5 empty] | 0 | 17.149 | 20 | 2.4832 | 2.2852 | 2.3838 | 2.2222 | 0.062978 | 2.5362
2005-11-05 | 17:15 | 0 | 19.033 | 1 | 2 | 0 | 47.609 | 47.794 | 30.362 | 30.457 | 29.302 | 24.869 | 14.073 | 2 | 0 | 58.762 | 56.499 | 49.169 | 20.63 | 0 | 0 | 56.791 | 34.88 | [5 empty] | 0 | 17.152 | 21 | 2.4983 | 2.2996 | 2.3845 | 2.2222 | 0.077371 | 3.0969
2005-11-05 | 17:16 | 0 | 19.033 | 0 | 3 | 0 | 47.495 | 47.829 | 30.734 | 30.543 | 28.93 | 24.931 | 14.085 | 1 | 0 | 58.753 | 56.51 | 49.18 | 20.617 | 0 | 0 | 56.868 | 34.938 | [5 empty] | 0 | 16.952 | 22 | 2.4948 | 2.2963 | 2.3843 | 2.2222 | 0.07405 | 2.9681
2005-11-05 | 17:17 | 0 | 19.06 | 0 | 2 | 0 | 47.222 | 47.864 | 30.992 | 30.798 | 28.702 | 24.992 | 14.075 | 1 | 0 | 58.767 | 56.524 | 49.171 | 20.632 | 0 | 0 | 56.816 | 34.883 | [5 empty] | 0 | 16.424 | 23 | 2.4978 | 2.299 | 2.3844 | 2.2222 | 0.076818 | 3.0755
2005-11-05 | 17:18 | 1 | 19.085 | 0 | 3 | 0 | 47.084 | 47.612 | 31.448 | 31.137 | 28.606 | 25.137 | 14.173 | 2 | 0 | 58.81 | 56.524 | 49.194 | 20.632 | 0 | 0 | 56.859 | 34.859 | [5 empty] | 19.085 | 15.947 | 24 | 2.4692 | 2.2719 | 2.3833 | 2.2222 | 0.049691 | 2.0124
2005-11-05 | 17:19 | 0 | 19.035 | 0 | 3 | 0 | 47.061 | 47.453 | 31.666 | 31.522 | 28.606 | 25.161 | 14.223 | 1 | 0 | 58.787 | 56.547 | 49.194 | 20.657 | 0 | 0 | 56.77 | 34.907 | [5 empty] | 0 | 15.539 | 25 | 2.4547 | 2.2581 | 2.3827 | 2.2222 | 0.035851 | 1.4605
2005-11-05 | 17:20 | 0 | 19.035 | 0 | 2 | 1 | 47.222 | 47.43 | 31.737 | 31.786 | 28.775 | 25.112 | 14.123 | 1 | 0 | 58.787 | 56.501 | 49.241 | 20.632 | 0 | 0 | 56.704 | 34.883 | [5 empty] | 0 | 15.436 | 26 | 2.4838 | 2.2858 | 2.3839 | 2.2222 | 0.063531 | 2.5578
2005-11-05 | 17:21 | 0 | 19.035 | 0 | 3 | 0 | 47.084 | 47.497 | 31.907 | 31.956 | 28.846 | 25.041 | 14.123 | 1 | 0 | 58.81 | 56.478 | 49.241 | 20.657 | 0 | 0 | 56.704 | 34.907 | [5 empty] | 0 | 15.128 | 0 | 2.4838 | 2.2858 | 2.3839 | 2.2222 | 0.063531 | 2.5578
2005-11-05 | 17:22 | 0 | 19.035 | 0 | 2 | 0 | 47.269 | 47.497 | 32.196 | 32.147 | 28.92 | 25.112 | 14.148 | 2 | 0 | 58.81 | 56.524 | 49.15 | 20.681 | 0 | 0 | 56.725 | 34.907 | [5 empty] | 0 | 15.122 | 1 | 2.4765 | 2.2788 | 1.6998 | 1.5385 | 0.74037 | 29.8959
2005-11-05 | 17:23 | 1 | 19.06 | 0 | 3 | 0 | 47.521 | 47.474 | 32.291 | 32.316 | 28.895 | 25.235 | 14.075 | 1 | 0 | 58.833 | 56.524 | 49.15 | 20.681 | 0 | 0 | 56.747 | 34.907 | [5 empty] | 19.06 | 15.205 | 2 | 2.4978 | 2.299 | 1.7007 | 1.5385 | 0.76058 | 30.4504
2005-11-05 | 17:24 | 0 | 19.035 | 0 | 2 | 0 | 47.658 | 47.91 | 32.531 | 32.485 | 29.354 | 25.137 | 14.1 | 1 | 0 | 58.856 | 56.524 | 49.218 | 20.657 | 0 | 0 | 56.681 | 34.907 | [5 empty] | 0 | 15.173 | 3 | 2.4905 | 2.2921 | 1.7004 | 1.5385 | 0.75366 | 30.2616
2005-11-05 | 17:25 | 0 | 19.06 | 1 | 3 | 0 | 48.3 | 47.957 | 32.744 | 32.697 | 29.45 | 25.137 | 14 | 1 | 0 | 58.856 | 56.524 | 49.264 | 20.681 | 0 | 0 | 56.681 | 34.859 | [5 empty] | 0 | 15.603 | 4 | 2.5196 | 2.3198 | 1.7016 | 1.5385 | 0.78134 | 31.0104
2005-11-05 | 17:26 | 0 | 19.035 | 0 | 2 | 0 | 48.506 | 48.599 | 32.885 | 32.979 | 29.57 | 25.137 | 14 | 1 | 0 | 58.856 | 56.524 | 49.309 | 20.657 | 0 | 0 | 56.725 | 34.859 | [5 empty] | 0 | 15.527 | 5 | 2.5196 | 2.3198 | 1.7016 | 1.5385 | 0.78134 | 31.0104
2005-11-05 | 17:27 | 0 | 19.06 | 0 | 3 | 0 | 48.874 | 48.804 | 32.955 | 33.213 | 29.665 | 25.161 | 14 | 2 | 0 | 58.856 | 56.501 | 49.218 | 20.706 | 0 | 0 | 56.725 | 34.835 | [5 empty] | 0 | 15.661 | 6 | 2.5196 | 2.3198 | 1.7016 | 1.5385 | 0.78134 | 31.0104
2005-11-05 | 17:28 | 0 | 19.035 | 0 | 2 | 0 | 49.355 | 49.012 | 33.072 | 33.354 | 30.028 | 25.161 | 14.025 | 1 | 0 | 58.833 | 56.501 | 49.218 | 20.681 | 0 | 0 | 56.704 | 34.835 | [5 empty] | 0 | 16.001 | 7 | 2.5123 | 2.3129 | 1.7013 | 1.5385 | 0.77442 | 30.8248
2005-11-05 | 17:29 | 1 | 19.035 | 0 | 2 | 0 | 49.792 | 49.402 | 33.12 | 33.309 | 30.22 | 25.235 | 13.975 | 1 | 0 | 58.833 | 56.501 | 49.194 | 20.706 | 0 | 0 | 56.77 | 34.859 | [5 empty] | 19.035 | 16.483 | 8 | 2.5269 | 2.3267 | 1.7019 | 1.5385 | 0.78826 | 31.1949
2005-11-05 | 17:30 | 0 | 19.068 | 0 | 3 | 0 | 50.279 | 49.89 | 33.103 | 33.34 | 30.445 | 25.313 | 13.934 | 1 | 0 | 58.908 | 56.531 | 49.248 | 20.713 | 0 | 0 | 56.777 | 34.866 | [5 empty] | 0 | 16.939 | 9 | 2.5388 | 2.3381 | 1.7023 | 1.5385 | 0.79961 | 31.4952
2005-11-05 | 17:31 | 0 | 19.035 | 0 | 2 | 0 | 48.186 | 50.296 | 32.979 | 33.285 | 28.606 | 25.21 | 13.927 | 1 | 0 | 58.856 | 56.478 | 49.379 | 20.657 | 0 | 0 | 56.725 | 34.835 | [5 empty] | 0 | 14.901 | 10 | 2.5409 | 2.34 | 1.7024 | 1.5385 | 0.80154 | 31.5462
2005-11-05 | 17:32 | 0 | 19.035 | 0 | 2 | 0 | 38.971 | 50.525 | 32.838 | 33.261 | 25.644 | 25.137 | 13.826 | 1 | 0 | 58.833 | 56.458 | 49.285 | 20.657 | 0 | 0 | 56.747 | 34.859 | [5 empty] | 0 | 5.71 | 11 | 2.5703 | 2.368 | 1.7036 | 1.5385 | 0.8295 | 32.273
2005-11-05 | 17:33 | 0 | 19.045 | 0 | 2 | 0 | 36.112 | 43.068 | 32.752 | 33.199 | 23.555 | 25.289 | 13.836 | 0 | 0 | 58.863 | 56.508 | 49.362 | 20.713 | 0 | 0 | 56.754 | 34.914 | [5 empty] | 0 | 2.913 | 12 | 2.5674 | 2.3652 | 1.7035 | 1.5385 | 0.82673 | 32.2017
2005-11-05 | 17:34 | 0 | 19.035 | 0 | 2 | 0 | 35 | 37.844 | 32.603 | 33.072 | 22.68 | 25.161 | 13.804 | 0 | 0 | 58.833 | 56.478 | 49.264 | 20.657 | 0 | 0 | 56.725 | 34.859 | [5 empty] | 0 | 1.928 | 13 | 2.5767 | 2.3741 | 1.7039 | 1.5385 | 0.83559 | 32.429
2005-11-05 | 17:35 | 0 | 19.068 | 1 | 2 | 0 | 34.584 | 36.041 | 32.634 | 33.058 | 21.772 | 25.266 | 13.711 | 0 | 0 | 58.863 | 56.531 | 49.362 | 20.738 | 0 | 0 | 56.711 | 34.866 | [5 empty] | 0 | 1.526 | 14 | 2.6038 | 2.3998 | 1.705 | 1.5385 | 0.86133 | 33.0804
2005-11-05 | 17:36 | 0 | 19.06 | 0 | 2 | 0 | 34.177 | 35.258 | 32.485 | 32.85 | 21.657 | 25.078 | 13.69 | 0 | 0 | 58.819 | 56.51 | 49.341 | 20.669 | 0 | 0 | 56.69 | 34.823 | [5 empty] | 0 | 1.327 | 15 | 2.6099 | 2.4056 | 1.7052 | 1.5385 | 0.86715 | 33.2256
2005-11-05 | 17:37 | 0 | 19.01 | 0 | 2 | 0 | 33.821 | 34.785 | 32.095 | 32.694 | 21.064 | 25.038 | 13.726 | 0 | 0 | 58.783 | 56.43 | 49.213 | 20.63 | 0 | 0 | 56.631 | 34.833 | [5 empty] | 0 | 1.127 | 16 | 2.5994 | 2.3956 | 1.7048 | 1.5385 | 0.85718 | 32.9763
2005-11-05 | 17:38 | 0 | 19.068 | 0 | 2 | 0 | 33.572 | 34.443 | 31.914 | 32.539 | 20.978 | 25.024 | 13.736 | 0 | 0 | 58.815 | 56.439 | 49.201 | 20.664 | 0 | 0 | 56.686 | 34.818 | [5 empty] | 0 | 1.033 | 17 | 2.5965 | 2.3929 | 1.7047 | 1.5385 | 0.85441 | 32.9067
2005-11-05 | 17:39 | 0 | 19.033 | 0 | 2 | 0 | 33.304 | 34.034 | 31.615 | 32.24 | 20.654 | 25.085 | 13.653 | 1 | 0 | 58.762 | 56.362 | 49.169 | 20.63 | 0 | 0 | 56.654 | 34.785 | [5 empty] | 0 | 1.064 | 18 | 2.6206 | 2.4158 | 1.7057 | 1.5385 | 0.87739 | 33.4798
2005-11-05 | 17:40 | 0 | 19.01 | 0 | 3 | 0 | 33.022 | 33.751 | 31.23 | 31.88 | 20.725 | 24.989 | 13.675 | 0 | 0 | 58.717 | 56.385 | 49.236 | 20.654 | 0 | 0 | 56.699 | 34.761 | [5 empty] | 0 | 1.142 | 19 | 2.6142 | 2.4098 | 1.7054 | 1.5385 | 0.8713 | 33.3289
2005-11-05 | 17:41 | 0 | 19.033 | 0 | 2 | 0 | 36.454 | 33.376 | 31.132 | 31.615 | 28.724 | 25.063 | 13.751 | 0 | 0 | 58.671 | 56.341 | 49.122 | 20.654 | 0 | 0 | 56.677 | 34.739 | [5 empty] | 0 | 4.839 | 20 | 2.5921 | 2.3887 | 1.7045 | 1.5385 | 0.85026 | 32.8019
2005-11-05 | 17:42 | 0 | 19.01 | 0 | 2 | 0 | 45.133 | 33.304 | 30.842 | 31.35 | 24.435 | 25.038 | 13.675 | 0 | 0 | 58.694 | 56.362 | 49.098 | 20.654 | 0 | 0 | 56.654 | 34.715 | [5 empty] | 0 | 13.783 | 21 | 2.6142 | 2.4098 | 1.7054 | 1.5385 | 0.8713 | 33.3289
2005-11-05 | 17:43 | 0 | 19.045 | 0 | 2 | 0 | 35.899 | 44.797 | 30.732 | 31.191 | 22.013 | 24.953 | 13.761 | 0 | 0 | 58.66 | 56.373 | 49.108 | 20.713 | 0 | 0 | 56.64 | 34.794 | [5 empty] | 0 | 4.708 | 22 | 2.5892 | 2.386 | 1.7044 | 1.5385 | 0.84749 | 32.7319
2005-11-05 | 17:44 | 0 | 19.033 | 0 | 2 | 0 | 33.046 | 39.554 | 30.531 | 30.916 | 20.99 | 24.796 | 13.726 | 1 | 0 | 58.605 | 56.296 | 49.075 | 20.63 | 0 | 0 | 56.588 | 34.761 | [5 empty] | 0 | 2.13 | 23 | 2.5994 | 2.3956 | 1.7048 | 1.5385 | 0.85718 | 32.9763
2005-11-05 | 17:45 | 0 | 19.058 | 0 | 2 | 0 | 32.12 | 34.526 | 30.337 | 30.796 | 20.556 | 24.749 | 13.7 | 0 | 0 | 58.559 | 56.273 | 49.098 | 20.63 | 0 | 0 | 56.519 | 34.761 | [5 empty] | 0 | 1.324 | 24 | 2.607 | 2.4028 | 1.7051 | 1.5385 | 0.86438 | 33.1566
2005-11-05 | 17:46 | 0 | 19.093 | 0 | 2 | 0 | 31.674 | 32.938 | 30.3 | 30.516 | 20.229 | 24.83 | 13.786 | 0 | 0 | 58.614 | 56.305 | 49.087 | 20.689 | 0 | 0 | 56.551 | 34.749 | [5 empty] | 0 | 1.158 | 25 | 2.5819 | 2.379 | 1.7041 | 1.5385 | 0.84057 | 32.5562
2005-11-05 | 17:47 | 0 | 19.058 | 1 | 2 | 0 | 31.301 | 32.215 | 30.193 | 30.337 | 19.774 | 24.82 | 13.751 | 0 | 0 | 58.559 | 56.273 | 49.054 | 20.63 | 0 | 0 | 56.565 | 34.644 | [5 empty] | 0 | 0.964 | 26 | 2.5921 | 2.3887 | 1.7045 | 1.5385 | 0.85026 | 32.8019
2005-11-05 | 17:48 | 0 | 19.033 | 0 | 2 | 0 | 31.012 | 31.855 | 29.903 | 30.217 | 19.478 | 24.653 | 13.751 | 0 | 0 | 58.559 | 56.273 | 49.031 | 20.63 | 0 | 0 | 56.565 | 34.598 | [5 empty] | 0 | 0.795 | 27 | 2.5921 | 2.3887 | 1.7045 | 1.5385 | 0.85026 | 32.8019
2005-11-05 | 17:49 | 0 | 19.093 | 0 | 2 | 0 | 30.855 | 31.529 | 29.891 | 30.156 | 19.415 | 24.663 | 13.761 | 0 | 0 | 58.548 | 56.282 | 49.04 | 20.689 | 0 | 0 | 56.551 | 34.632 | [5 empty] | 0 | 0.699 | 28 | 2.5892 | 2.386 | 1.7044 | 1.5385 | 0.84749 | 32.7319
2005-11-05 | 17:50 | 0 | 19.068 | 0 | 2 | 0 | 30.71 | 31.24 | 29.697 | 30.011 | 19.39 | 24.663 | 13.736 | 0 | 0 | 58.525 | 56.259 | 49.04 | 20.664 | 0 | 0 | 56.485 | 34.653 | [5 empty] | 0 | 0.699 | 29 | 2.5965 | 2.3929 | 1.7047 | 1.5385 | 0.85441 | 32.9067
2005-11-05 | 17:51 | 0 | 19.033 | 0 | 2 | 0 | 30.482 | 30.987 | 29.543 | 29.879 | 19.405 | 24.531 | 13.751 | 0 | 0 | 58.447 | 56.184 | 49.007 | 20.63 | 0 | 0 | 56.476 | 34.715 | [5 empty] | 0 | 0.603 | 30 | 2.5921 | 2.3887 | 1.7045 | 1.5385 | 0.85026 | 32.8019
2005-11-05 | 17:52 | 0 | 19.033 | 0 | 2 | 0 | 31.615 | 30.867 | 29.398 | 29.663 | 28.604 | 24.58 | 13.726 | 0 | 0 | 58.447 | 56.207 | 48.961 | 20.654 | 0 | 0 | 56.476 | 34.62 | [5 empty] | 0 | 1.952 | 31 | 2.5994 | 2.3956 | 1.7048 | 1.5385 | 0.85718 | 32.9763
2005-11-05 | 17:53 | 0 | 19.033 | 0 | 3 | 0 | 46.37 | 30.698 | 29.374 | 29.567 | 27.52 | 24.555 | 13.726 | 0 | 0 | 58.447 | 56.161 | 48.984 | 20.654 | 0 | 0 | 56.496 | 34.598 | [5 empty] | 0 | 16.803 | 32 | 2.5994 | 2.3956 | 1.7048 | 1.5385 | 0.85718 | 32.9763
2005-11-05 | 17:54 | 1 | 19.058 | 0 | 2 | 0 | 48.275 | 42.329 | 29.253 | 29.494 | 26.892 | 24.58 | 13.675 | 2 | 0 | 58.425 | 56.161 | 48.984 | 20.654 | 0 | 0 | 56.496 | 34.598 | [5 empty] | 19.058 | 18.781 | 33 | 2.6142 | 2.4098 | 1.7054 | 1.5385 | 0.8713 | 33.3289
2005-11-05 | 17:55 | 0 | 19.033 | 0 | 2 | 0 | 48.342 | 47.425 | 29.374 | 29.447 | 27.231 | 24.629 | 13.751 | 1 | 0 | 58.425 | 56.138 | 48.893 | 20.63 | 0 | 0 | 56.542 | 34.574 | [5 empty] | 0 | 18.895 | 34 | 2.5921 | 2.3887 | 1.7045 | 1.5385 | 0.85026 | 32.8019
2005-11-05 | 17:56 | 0 | 19.01 | 0 | 2 | 0 | 48.296 | 48.09 | 29.253 | 29.398 | 27.012 | 24.484 | 13.751 | 1 | 0 | 58.381 | 56.138 | 48.893 | 20.63 | 0 | 0 | 56.476 | 34.526 | [5 empty] | 0 | 18.898 | 35 | 2.5921 | 2.3887 | 1.7045 | 1.5385 | 0.85026 | 32.8019
2005-11-05 | 17:57 | 0 | 18.985 | 1 | 2 | 0 | 48.366 | 48.158 | 29.18 | 29.423 | 26.747 | 24.555 | 13.751 | 1 | 0 | 58.381 | 56.184 | 48.937 | 20.679 | 0 | 0 | 56.496 | 34.55 | [5 empty] | 0 | 18.943 | 36 | 2.5921 | 2.3887 | 1.7045 | 1.5385 | 0.85026 | 32.8019
2005-11-05 | 17:58 | 0 | 18.985 | 0 | 2 | 0 | 48.8 | 48.275 | 29.349 | 29.374 | 26.723 | 24.484 | 13.824 | 2 | 0 | 58.381 | 56.114 | 48.984 | 20.605 | 0 | 0 | 56.542 | 34.574 | [5 empty] | 0 | 19.426 | 37 | 2.5709 | 2.3685 | 1.7036 | 1.5385 | 0.83006 | 32.2872
2005-11-05 | 17:59 | 1 | 19.045 | 0 | 2 | 1 | 49.521 | 48.489 | 29.602 | 29.359 | 27 | 24.71 | 13.884 | 1 | 0 | 58.457 | 56.193 | 48.926 | 20.689 | 0 | 0 | 56.551 | 34.56 | [5 empty] | 19.045 | 20.162 | 38 | 2.5534 | 2.3519 | 1.7029 | 1.5385 | 0.81345 | 31.8577
2005-11-05 | 18:00 | 0 | 18.985 | 0 | 1 | 0 | 50.361 | 48.961 | 29.543 | 29.423 | 25.808 | 24.604 | 13.899 | 1 | 0 | 58.47 | 56.161 | 48.916 | 20.63 | 0 | 0 | 56.453 | 34.55 | [5 empty] | 0 | 20.938 | 0 | 2.549 | 2.3478 | 1.7028 | 1.5385 | 0.8093 | 31.7494
2005-11-05 | 18:01 | 0 | 18.985 | 0 | 2 | 0 | 40.659 | 49.673 | 29.589 | 29.543 | 22.653 | 24.531 | 13.924 | 1 | 0 | 58.425 | 56.138 | 48.937 | 20.63 | 0 | 0 | 56.43 | 34.574 | [5 empty] | 0 | 11.116 | 1 | 2.5417 | 2.3408 | 2.3069 | 2.1429 | 0.19798 | 7.7892
2005-11-05 | 18:02 | 0 | 18.985 | 0 | 2 | 0 | 34.151 | 48.846 | 29.687 | 29.567 | 20.846 | 24.58 | 13.924 | 0 | 0 | 58.447 | 56.161 | 49.054 | 20.63 | 0 | 0 | 56.43 | 34.574 | [5 empty] | 0 | 4.584 | 2 | 2.5417 | 2.3408 | 2.3069 | 2.1429 | 0.19798 | 7.7892
2005-11-05 | 18:03 | 0 | 19.045 | 0 | 2 | 0 | 32.203 | 39.849 | 29.768 | 29.673 | 20.229 | 24.71 | 13.985 | 0 | 0 | 58.479 | 56.17 | 48.97 | 20.664 | 0 | 0 | 56.485 | 34.584 | [5 empty] | 0 | 2.53 | 3 | 2.524 | 2.324 | 2.3061 | 2.1429 | 0.18109 | 7.175
2005-11-05 | 18:04 | 0 | 19.01 | 0 | 1 | 0 | 31.421 | 34.62 | 29.687 | 29.663 | 19.651 | 24.604 | 13.949 | 0 | 0 | 58.447 | 56.161 | 48.937 | 20.63 | 0 | 0 | 56.476 | 34.574 | [5 empty] | 0 | 1.758 | 4 | 2.5345 | 2.3339 | 2.3066 | 2.1429 | 0.19106 | 7.5385
2005-11-05 | 18:05 | 0 | 18.985 | 0 | 2 | 0 | 30.987 | 32.787 | 29.589 | 29.663 | 19.329 | 24.555 | 13.972 | 1 | 0 | 58.493 | 56.138 | 48.916 | 20.63 | 0 | 0 | 56.453 | 34.574 | [5 empty] | 0 | 1.324 | 5 | 2.5278 | 2.3276 | 2.3063 | 2.1429 | 0.18469 | 7.3066
2005-11-05 | 18:06 | 0 | 18.985 | 0 | 2 | 0 | 30.722 | 31.926 | 29.469 | 29.663 | 19.181 | 24.629 | 13.924 | 0 | 0 | 58.493 | 56.114 | 48.893 | 20.63 | 0 | 0 | 56.476 | 34.55 | [5 empty] | 0 | 1.059 | 6 | 2.5417 | 2.3408 | 2.3069 | 2.1429 | 0.19798 | 7.7892
2005-11-05 | 18:07 | 0 | 19.033 | 0 | 2 | 0 | 30.553 | 31.421 | 29.374 | 29.638 | 19.304 | 24.58 | 13.972 | 0 | 0 | 58.425 | 56.114 | 48.893 | 20.654 | 0 | 0 | 56.476 | 34.502 | [5 empty] | 0 | 0.915 | 7 | 2.5278 | 2.3276 | 2.3063 | 2.1429 | 0.18469 | 7.3066
2005-11-05 | 18:08 | 0 | 19.02 | 1 | 2 | 0 | 30.372 | 31.119 | 29.072 | 29.481 | 18.97 | 24.543 | 14.007 | 0 | 0 | 58.479 | 56.147 | 48.949 | 20.689 | 0 | 0 | 56.485 | 34.512 | [5 empty] | 0 | 0.891 | 8 | 2.5176 | 2.3179 | 2.3059 | 2.1429 | 0.17501 | 6.9514
2005-11-05 | 18:09 | 0 | 19.02 | 0 | 2 | 0 | 30.156 | 30.83 | 28.829 | 29.337 | 19.045 | 24.494 | 14.007 | 0 | 0 | 58.457 | 56.103 | 49.017 | 20.689 | 0 | 0 | 56.439 | 34.491 | [5 empty] | 0 | 0.819 | 9 | 2.5176 | 2.3179 | 2.3059 | 2.1429 | 0.17501 | 6.9514
2005-11-05 | 18:10 | 0 | 19.033 | 0 | 3 | 0 | 29.857 | 30.531 | 28.724 | 29.038 | 27.711 | 24.484 | 13.949 | 0 | 0 | 58.402 | 56.047 | 48.846 | 20.654 | 0 | 0 | 56.453 | 34.479 | [5 empty] | 0 | 0.819 | 10 | 2.5345 | 2.3339 | 2.3066 | 2.1429 | 0.19106 | 7.5385
2005-11-05 | 18:11 | 0 | 19.045 | 0 | 2 | 0 | 44.615 | 30.323 | 28.663 | 28.829 | 27.77 | 24.543 | 13.909 | 0 | 0 | 58.434 | 56.103 | 48.856 | 20.664 | 0 | 0 | 56.439 | 34.512 | [5 empty] | 0 | 15.786 | 11 | 2.5461 | 2.345 | 2.307 | 2.1429 | 0.20213 | 7.9389
2005-11-05 | 18:12 | 0 | 19.058 | 0 | 2 | 0 | 47.103 | 40.942 | 28.699 | 28.724 | 27.255 | 24.46 | 13.849 | 1 | 0 | 58.381 | 56.047 | 48.916 | 20.63 | 0 | 0 | 56.453 | 34.502 | [5 empty] | 0 | 18.379 | 12 | 2.5636 | 2.3616 | 2.3077 | 2.1429 | 0.21874 | 8.5326
2005-11-05 | 18:13 | 0 | 19.01 | 0 | 3 | 0 | 47.493 | 46.508 | 28.748 | 28.819 | 27.616 | 24.531 | 13.874 | 2 | 0 | 58.336 | 56.047 | 48.755 | 20.654 | 0 | 0 | 56.385 | 34.457 | [5 empty] | 0 | 18.674 | 13 | 2.5563 | 2.3547 | 2.3074 | 2.1429 | 0.21182 | 8.2862
2005-11-05 | 18:14 | 1 | 19.033 | 0 | 2 | 0 | 47.472 | 47.334 | 28.868 | 28.868 | 27.52 | 24.46 | 13.824 | 1 | 0 | 58.313 | 56 | 48.823 | 20.63 | 0 | 0 | 56.362 | 34.502 | [5 empty] | 19.033 | 18.604 | 14 | 2.5709 | 2.3685 | 2.308 | 2.1429 | 0.22566 | 8.7776
2005-11-05 | 18:15 | 0 | 19.058 | 0 | 2 | 0 | 47.747 | 47.516 | 28.795 | 28.989 | 26.846 | 24.435 | 13.7 | 1 | 0 | 58.313 | 56 | 48.8 | 20.654 | 0 | 0 | 56.318 | 34.526 | [5 empty] | 0 | 18.758 | 15 | 2.607 | 2.4028 | 2.3095 | 2.1429 | 0.25998 | 9.9726
2005-11-05 | 18:16 | 0 | 19.033 | 0 | 2 | 0 | 47.747 | 47.747 | 29.038 | 28.918 | 26.627 | 24.46 | 13.726 | 2 | 0 | 58.315 | 55.979 | 48.802 | 20.63 | 0 | 0 | 56.275 | 34.526 | [5 empty] | 0 | 18.829 | 16 | 2.5994 | 2.3956 | 2.3092 | 2.1429 | 0.25279 | 9.7248
2005-11-05 | 18:17 | 0 | 19.058 | 0 | 2 | 0 | 47.999 | 47.794 | 29.133 | 29.062 | 26.581 | 24.533 | 13.776 | 1 | 0 | 58.315 | 56.002 | 48.849 | 20.654 | 0 | 0 | 56.298 | 34.505 | [5 empty] | 0 | 18.937 | 17 | 2.5848 | 2.3818 | 2.3086 | 2.1429 | 0.23895 | 9.2442
2005-11-05 | 18:18 | 0 | 19.033 | 1 | 2 | 0 | 48.389 | 47.955 | 29.207 | 29.182 | 26.725 | 24.555 | 13.751 | 1 | 0 | 58.315 | 55.979 | 48.893 | 20.63 | 0 | 0 | 56.229 | 34.481 | [5 empty] | 0 | 19.207 | 18 | 2.5921 | 2.3887 | 2.3089 | 2.1429 | 0.24587 | 9.4852
2005-11-05 | 18:19 | 1 | 19.033 | 0 | 2 | 0 | 48.503 | 48.298 | 29.207 | 29.158 | 27.037 | 24.604 | 13.801 | 1 | 0 | 58.338 | 56.049 | 48.872 | 20.63 | 0 | 0 | 56.252 | 34.481 | [5 empty] | 19.033 | 19.345 | 19 | 2.5775 | 2.3749 | 2.3083 | 2.1429 | 0.23203 | 9.0018
2005-11-05 | 18:20 | 0 | 19.033 | 0 | 2 | 0 | 48.503 | 48.597 | 29.229 | 29.229 | 27.181 | 24.676 | 13.776 | 2 | 0 | 58.361 | 56.049 | 48.825 | 20.605 | 0 | 0 | 56.341 | 34.457 | [5 empty] | 0 | 19.274 | 20 | 2.5848 | 2.3818 | 2.3086 | 2.1429 | 0.23895 | 9.2442
2005-11-05 | 18:21 | 0 | 19.033 | 0 | 2 | 0 | 48.503 | 48.641 | 29.207 | 29.302 | 27.4 | 24.676 | 13.776 | 1 | 0 | 58.338 | 56.002 | 48.849 | 20.605 | 0 | 0 | 56.298 | 34.457 | [5 empty] | 0 | 19.201 | 21 | 2.5848 | 2.3818 | 2.3086 | 2.1429 | 0.23895 | 9.2442
2005-11-05 | 18:22 | 0 | 19.01 | 0 | 2 | 0 | 48.459 | 48.664 | 29.278 | 29.327 | 27.544 | 24.749 | 13.801 | 1 | 0 | 58.381 | 56.026 | 48.802 | 20.654 | 0 | 0 | 56.275 | 34.481 | [5 empty] | 0 | 19.132 | 22 | 2.5775 | 2.3749 | 2.3083 | 2.1429 | 0.23203 | 9.0018
2005-11-05 | 18:23 | 0 | 19.033 | 0 | 2 | 0 | 48.459 | 48.734 | 29.158 | 29.374 | 27.736 | 24.749 | 13.849 | 1 | 0 | 58.361 | 56.002 | 48.849 | 20.63 | 0 | 0 | 56.321 | 34.526 | [5 empty] | 0 | 19.085 | 23 | 2.5636 | 2.3616 | 2.3077 | 2.1429 | 0.21874 | 8.5326
2005-11-05 | 18:24 | 0 | 18.952 | 0 | 3 | 0 | 47.945 | 48.772 | 29.295 | 29.271 | 28.042 | 24.813 | 13.791 | 1 | 0 | 58.397 | 56.019 | 48.725 | 20.622 | 0 | 0 | 56.268 | 34.495 | [5 empty] | 0 | 18.674 | 24 | 2.5805 | 2.3777 | 2.3084 | 2.1429 | 0.23479 | 9.0989
2005-11-05 | 18:25 | 1 | 19.01 | 0 | 2 | 0 | 47.518 | 48.503 | 29.543 | 29.374 | 28.074 | 24.965 | 13.874 | 2 | 0 | 58.381 | 56.026 | 48.802 | 20.654 | 0 | 0 | 56.341 | 34.574 | [5 empty] | 19.01 | 18.144 | 25 | 2.5563 | 2.3547 | 2.3074 | 2.1429 | 0.21182 | 8.2862
2005-11-05 | 18:26 | 0 | 18.977 | 0 | 2 | 0 | 47.441 | 47.992 | 29.631 | 29.391 | 28.211 | 24.813 | 13.866 | 1 | 0 | 58.374 | 55.995 | 48.772 | 20.669 | 0 | 0 | 56.357 | 34.543 | [5 empty] | 0 | 18.05 | 26 | 2.5586 | 2.3569 | 2.3075 | 2.1429 | 0.21403 | 8.3652
2005-11-05 | 18:27 | 0 | 19.01 | 0 | 2 | 1 | 47.679 | 47.817 | 29.928 | 29.543 | 28.314 | 24.918 | 13.874 | 1 | 0 | 58.381 | 56.026 | 48.849 | 20.654 | 0 | 0 | 56.275 | 34.574 | [5 empty] | 0 | 18.136 | 27 | 2.5563 | 2.3547 | 2.3074 | 2.1429 | 0.21182 | 8.2862
2005-11-05 | 18:28 | 0 | 18.985 | 1 | 3 | 0 | 47.404 | 47.838 | 29.928 | 29.881 | 28.434 | 24.894 | 13.776 | 1 | 0 | 58.427 | 56.049 | 48.802 | 20.679 | 0 | 0 | 56.321 | 34.55 | [5 empty] | 0 | 17.523 | 0 | 2.5848 | 2.3818 | 2.3086 | 2.1429 | 0.23895 | 9.2442
2005-11-05 | 18:29 | 0 | 19.033 | 0 | 2 | 0 | 47.29 | 47.908 | 30.217 | 30.026 | 28.579 | 24.918 | 13.824 | 2 | 0 | 58.427 | 56.026 | 48.849 | 20.654 | 0 | 0 | 56.341 | 34.598 | [5 empty] | 0 | 17.264 | 1 | 2.5709 | 2.3685 | 2.3874 | 2.2222 | 0.14629 | 5.6905
2005-11-05 | 18:30 | 0 | 19.01 | 0 | 2 | 0 | 47.175 | 47.656 | 30.362 | 30.291 | 28.795 | 25.014 | 13.801 | 1 | 0 | 58.45 | 56.049 | 48.849 | 20.679 | 0 | 0 | 56.341 | 34.622 | [5 empty] | 0 | 16.884 | 2 | 2.5775 | 2.3749 | 2.3877 | 2.2222 | 0.15266 | 5.9227
2005-11-05 | 18:31 | 1 | 19.033 | 0 | 3 | 0 | 47.609 | 47.542 | 30.627 | 30.435 | 28.868 | 25.087 | 13.776 | 1 | 0 | 58.427 | 56.002 | 48.802 | 20.654 | 0 | 0 | 56.341 | 34.622 | [5 empty] | 19.033 | 17.174 | 3 | 2.5848 | 2.3818 | 2.388 | 2.2222 | 0.15958 | 6.1738
2005-11-05 | 18:32 | 0 | 19.033 | 0 | 2 | 0 | 47.633 | 47.794 | 30.94 | 30.651 | 29.038 | 25.134 | 13.801 | 2 | 0 | 58.427 | 56.002 | 48.849 | 20.679 | 0 | 0 | 56.321 | 34.574 | [5 empty] | 0 | 16.982 | 4 | 2.5775 | 2.3749 | 2.3877 | 2.2222 | 0.15266 | 5.9227
2005-11-05 | 18:33 | 0 | 18.977 | 0 | 3 | 0 | 47.626 | 47.945 | 31.269 | 30.933 | 29.126 | 25.176 | 13.791 | 1 | 0 | 58.42 | 55.995 | 48.818 | 20.647 | 0 | 0 | 56.334 | 34.543 | [5 empty] | 0 | 16.693 | 5 | 2.5805 | 2.3777 | 2.3878 | 2.2222 | 0.15543 | 6.0233
2005-11-05 | 18:34 | 0 | 19.033 | 0 | 2 | 0 | 47.747 | 47.931 | 31.639 | 31.374 | 29.302 | 25.063 | 13.726 | 1 | 0 | 58.427 | 55.956 | 48.849 | 20.679 | 0 | 0 | 56.341 | 34.574 | [5 empty] | 0 | 16.373 | 6 | 2.5994 | 2.3956 | 2.3886 | 2.2222 | 0.17342 | 6.6716
2005-11-05 | 18:35 | 0 | 19 | 0 | 2 | 0 | 47.787 | 47.969 | 32.088 | 31.703 | 29.44 | 25.198 | 13.743 | 1 | 0 | 58.397 | 55.972 | 48.725 | 20.647 | 0 | 0 | 56.268 | 34.495 | [5 empty] | 0 | 16.084 | 7 | 2.5944 | 2.3909 | 2.3884 | 2.2222 | 0.16872 | 6.503
2005-11-05 | 18:36 | 1 | 19.058 | 0 | 3 | 0 | 48.114 | 48.023 | 32.458 | 32.12 | 29.543 | 25.23 | 13.7 | 2 | 0 | 58.447 | 56.023 | 48.8 | 20.701 | 0 | 0 | 56.296 | 34.526 | [5 empty] | 19.058 | 15.994 | 8 | 2.607 | 2.4028 | 2.3889 | 2.2222 | 0.18062 | 6.9283
2005-11-05 | 18:37 | 0 | 19.01 | 1 | 2 | 0 | 48.503 | 48.366 | 32.622 | 32.529 | 29.832 | 25.279 | 13.801 | 1 | 0 | 58.493 | 56 | 48.8 | 20.679 | 0 | 0 | 56.341 | 34.526 | [5 empty] | 0 | 15.974 | 9 | 2.5775 | 2.3749 | 2.3877 | 2.2222 | 0.15266 | 5.9227
2005-11-05 | 18:38 | 0 | 19.033 | 0 | 3 | 0 | 48.893 | 48.594 | 32.811 | 32.859 | 29.903 | 25.495 | 13.751 | 1 | 0 | 58.447 | 55.977 | 48.823 | 20.654 | 0 | 0 | 56.296 | 34.55 | [5 empty] | 0 | 16.034 | 10 | 2.5921 | 2.3887 | 2.3883 | 2.2222 | 0.1665 | 6.4234
2005-11-05 | 18:39 | 0 | 18.985 | 0 | 2 | 0 | 49.031 | 49.122 | 33.094 | 33.094 | 30.144 | 25.593 | 13.751 | 1 | 0 | 58.47 | 55.977 | 48.87 | 20.654 | 0 | 0 | 56.341 | 34.574 | [5 empty] | 0 | 15.937 | 11 | 2.5921 | 2.3887 | 2.3883 | 2.2222 | 0.1665 | 6.4234
2005-11-05 | 18:40 | 0 | 19.01 | 0 | 3 | 0 | 49.26 | 49.236 | 33.4 | 33.352 | 30.362 | 25.784 | 13.874 | 1 | 0 | 58.425 | 55.977 | 48.779 | 20.679 | 0 | 0 | 56.296 | 34.598 | [5 empty] | 0 | 15.908 | 12 | 2.5563 | 2.3547 | 2.3868 | 2.2222 | 0.13245 | 5.1815
2005-11-05 | 18:41 | 0 | 18.985 | 0 | 2 | 0 | 49.603 | 49.393 | 33.347 | 33.464 | 30.502 | 25.779 | 13.771 | 1 | 0 | 58.397 | 55.949 | 48.818 | 20.649 | 0 | 0 | 56.268 | 34.546 | [5 empty] | 0 | 16.139 | 13 | 2.5863 | 2.3832 | 2.388 | 2.2222 | 0.16096 | 6.2238
2005-11-05 | 18:42 | 1 | 19.01 | 0 | 2 | 0 | 50.244 | 49.764 | 33.4 | 33.658 | 30.722 | 25.833 | 13.751 | 2 | 0 | 58.402 | 55.932 | 48.87 | 20.679 | 0 | 0 | 56.341 | 34.55 | [5 empty] | 19.01 | 16.586 | 14 | 2.5921 | 2.3887 | 2.3883 | 2.2222 | 0.1665 | 6.4234
2005-11-05 | 18:43 | 0 | 19.01 | 0 | 3 | 0 | 50.452 | 50.291 | 33.562 | 33.704 | 30.94 | 25.929 | 13.776 | 1 | 0 | 58.425 | 55.977 | 48.961 | 20.654 | 0 | 0 | 56.273 | 34.55 | [5 empty] | 0 | 16.748 | 15 | 2.5848 | 2.3818 | 2.388 | 2.2222 | 0.15958 | 6.1738
2005-11-05 | 18:44 | 0 | 19.003 | 0 | 2 | 0 | 50.585 | 50.585 | 33.582 | 33.699 | 30.958 | 25.853 | 13.67 | 1 | 0 | 58.374 | 55.928 | 48.865 | 20.625 | 0 | 0 | 56.268 | 34.498 | [5 empty] | 0 | 16.886 | 16 | 2.6157 | 2.4111 | 2.3892 | 2.2222 | 0.18892 | 7.2226
2005-11-05 | 18:45 | 0 | 19.028 | 0 | 2 | 0 | 47.374 | 50.723 | 33.488 | 33.792 | 28.67 | 25.924 | 13.721 | 1 | 0 | 58.397 | 55.904 | 48.888 | 20.625 | 0 | 0 | 56.268 | 34.474 | [5 empty] | 0 | 13.582 | 17 | 2.6008 | 2.397 | 2.3886 | 2.2222 | 0.1748 | 6.7211
2005-11-05 | 18:46 | 0 | 19.033 | 0 | 2 | 0 | 38.968 | 50.406 | 33.493 | 33.704 | 25.472 | 26.098 | 13.7 | 1 | 0 | 58.447 | 55.932 | 48.893 | 20.63 | 0 | 0 | 56.273 | 34.479 | [5 empty] | 0 | 5.264 | 18 | 2.607 | 2.4028 | 2.3889 | 2.2222 | 0.18062 | 6.9283
2005-11-05 | 18:47 | 0 | 19.01 | 1 | 3 | 0 | 36.383 | 42.446 | 33.211 | 33.658 | 23.545 | 26.073 | 13.751 | 0 | 0 | 58.425 | 55.932 | 48.87 | 20.63 | 0 | 0 | 56.296 | 34.526 | [5 empty] | 0 | 2.725 | 19 | 2.5921 | 2.3887 | 2.3883 | 2.2222 | 0.1665 | 6.4234
2005-11-05 | 18:48 | 0 | 19.033 | 0 | 2 | 0 | 35.49 | 37.911 | 33.07 | 33.751 | 22.483 | 26.027 | 13.801 | 0 | 0 | 58.425 | 55.932 | 48.937 | 20.701 | 0 | 0 | 56.296 | 34.55 | [5 empty] | 0 | 1.739 | 20 | 2.5775 | 2.3749 | 2.3877 | 2.2222 | 0.15266 | 5.9227
2005-11-05 | 18:49 | 0 | 18.985 | 0 | 2 | 0 | 35.043 | 36.383 | 32.876 | 33.488 | 22.022 | 25.948 | 13.746 | 0 | 0 | 58.397 | 55.904 | 48.888 | 20.649 | 0 | 0 | 56.2 | 34.522 | [5 empty] | 0 | 1.555 | 21 | 2.5936 | 2.3901 | 2.3883 | 2.2222 | 0.16788 | 6.4731
2005-11-05 | 18:50 | 0 | 18.955 | 0 | 2 | 0 | 34.615 | 35.696 | 32.689 | 33.299 | 21.684 | 25.899 | 13.819 | 0 | 0 | 58.397 | 55.904 | 48.842 | 20.649 | 0 | 0 | 56.245 | 34.522 | [5 empty] | 0 | 1.316 | 22 | 2.5723 | 2.3699 | 2.3875 | 2.2222 | 0.14768 | 5.7411
2005-11-05 | 18:51 | 0 | 18.985 | 0 | 2 | 0 | 34.292 | 35.208 | 32.48 | 33.259 | 21.28 | 25.857 | 13.801 | 0 | 0 | 58.402 | 55.909 | 49.007 | 20.654 | 0 | 0 | 56.25 | 34.55 | [5 empty] | 0 | 1.033 | 23 | 2.5775 | 2.3749 | 2.3877 | 2.2222 | 0.15266 | 5.9227
2005-11-05 | 18:52 | 0 | 18.98 | 0 | 2 | 0 | 33.981 | 34.78 | 32.115 | 32.993 | 21.419 | 25.754 | 13.746 | 0 | 0 | 58.397 | 55.881 | 48.818 | 20.649 | 0 | 0 | 56.268 | 34.522 | [5 empty] | 0 | 0.988 | 24 | 2.5936 | 2.3901 | 2.3883 | 2.2222 | 0.16788 | 6.4731
2005-11-05 | 18:53 | 0 | 18.985 | 0 | 2 | 0 | 33.799 | 34.385 | 31.855 | 32.787 | 21.11 | 25.664 | 13.874 | 0 | 0 | 58.358 | 55.909 | 48.87 | 20.701 | 0 | 0 | 56.273 | 34.574 | [5 empty] | 0 | 1.012 | 25 | 2.5563 | 2.3547 | 2.3868 | 2.2222 | 0.13245 | 5.1815
2005-11-05 | 18:54 | 0 | 18.955 | 0 | 3 | 1 | 33.464 | 34.074 | 31.536 | 32.451 | 21.034 | 25.61 | 13.942 | 1 | 0 | 58.308 | 55.834 | 48.909 | 20.649 | 0 | 0 | 56.2 | 34.498 | [5 empty] | 0 | 1.013 | 26 | 2.5365 | 2.3359 | 2.386 | 2.2222 | 0.11363 | 4.4799
2005-11-05 | 18:55 | 0 | 18.955 | 0 | 2 | 0 | 39.033 | 33.747 | 31.271 | 32.019 | 28.91 | 25.61 | 13.919 | 0 | 0 | 58.285 | 55.811 | 48.772 | 20.625 | 0 | 0 | 56.179 | 34.498 | [5 empty] | 0 | 7.014 | 0 | 2.5432 | 2.3422 | 2.3863 | 2.2222 | 0.12 | 4.7184
2005-11-05 | 18:56 | 0 | 18.909 | 0 | 2 | 0 | 48.389 | 34.199 | 31.132 | 31.88 | 28.52 | 25.676 | 13.887 | 0 | 0 | 58.304 | 55.83 | 48.767 | 20.667 | 0 | 0 | 56.197 | 34.493 | [5 empty] | 0 | 16.509 | 1 | 2.5525 | 2.3511 | 1.6644 | 1.5 | 0.85108 | 33.3429
2005-11-05 | 18:57 | 1 | 18.972 | 0 | 2 | 0 | 48.79 | 46.062 | 30.999 | 31.651 | 28.344 | 25.548 | 13.927 | 1 | 0 | 58.228 | 55.778 | 48.783 | 20.659 | 0 | 0 | 56.145 | 34.462 | [5 empty] | 18.972 | 17.139 | 2 | 2.5409 | 2.34 | 1.664 | 1.5 | 0.84001 | 33.06
2005-11-05 | 18:58 | 0 | 18.997 | 1 | 2 | 0 | 49.019 | 48.562 | 30.953 | 31.362 | 28.327 | 25.725 | 13.959 | 1 | 0 | 58.238 | 55.809 | 48.746 | 20.691 | 0 | 0 | 56.197 | 34.493 | [5 empty] | 0 | 17.657 | 3 | 2.5315 | 2.3311 | 1.6636 | 1.5 | 0.83115 | 32.8318
2005-11-05 | 18:59 | 0 | 18.965 | 0 | 2 | 0 | 49.059 | 48.783 | 30.656 | 31.235 | 28.51 | 25.548 | 13.952 | 1 | 0 | 58.185 | 55.755 | 48.783 | 20.659 | 0 | 0 | 56.121 | 34.462 | [5 empty] | 0 | 17.824 | 4 | 2.5336 | 2.3331 | 1.6637 | 1.5 | 0.83309 | 32.8818
2005-11-05 | 19:00 | 0 | 18.965 | 0 | 2 | 0 | 49.768 | 48.944 | 30.703 | 30.896 | 28.56 | 25.573 | 13.952 | 2 | 0 | 58.185 | 55.755 | 48.737 | 20.659 | 0 | 0 | 56.098 | 34.414 | [5 empty] | 0 | 18.872 | 5 | 2.5336 | 2.3331 | 1.6637 | 1.5 | 0.83309 | 32.8818
2005-11-05 | 19:01 | 0 | 18.965 | 0 | 2 | 0 | 48.095 | 49.288 | 30.727 | 30.752 | 25.693 | 25.598 | 14.052 | 1 | 0 | 58.162 | 55.778 | 48.716 | 20.681 | 0 | 0 | 56.098 | 34.414 | [5 empty] | 0 | 17.343 | 6 | 2.5045 | 2.3054 | 1.6625 | 1.5 | 0.80541 | 32.1589
2005-11-05 | 19:02 | 0 | 18.915 | 0 | 2 | 0 | 37.703 | 50.114 | 30.631 | 30.681 | 22.707 | 25.573 | 14.002 | 0 | 0 | 58.162 | 55.755 | 48.669 | 20.635 | 0 | 0 | 56.098 | 34.39 | [5 empty] | 0 | 7.022 | 7 | 2.519 | 2.3192 | 1.6631 | 1.5 | 0.81925 | 32.5225
2005-11-05 | 19:03 | 0 | 18.94 | 0 | 2 | 0 | 34.062 | 45.161 | 30.536 | 30.681 | 21.356 | 25.598 | 13.927 | 0 | 0 | 58.208 | 55.755 | 48.692 | 20.635 | 0 | 0 | 56.098 | 34.366 | [5 empty] | 0 | 3.381 | 8 | 2.5409 | 2.34 | 1.664 | 1.5 | 0.84001 | 33.06
2005-11-05 | 19:04 | 0 | 18.915 | 0 | 1 | 0 | 32.885 | 37.658 | 30.536 | 30.727 | 20.755 | 25.548 | 13.977 | 1 | 0 | 58.185 | 55.778 | 48.83 | 20.659 | 0 | 0 | 56.098 | 34.414 | [5 empty] | 0 | 2.158 | 9 | 2.5263 | 2.3262 | 1.6634 | 1.5 | 0.82617 | 32.7027
2005-11-05 | 19:05 | 0 | 18.965 | 0 | 2 | 0 | 32.318 | 34.603 | 30.487 | 30.703 | 20.224 | 25.524 | 13.927 | 0 | 0 | 58.162 | 55.755 | 48.669 | 20.659 | 0 | 0 | 56.098 | 34.414 | [5 empty] | 0 | 1.615 | 10 | 2.5409 | 2.34 | 1.664 | 1.5 | 0.84001 | 33.06
2005-11-05 | 19:06 | 0 | 18.997 | 0 | 2 | 0 | 32.061 | 33.457 | 30.59 | 30.734 | 20.448 | 25.531 | 13.985 | 0 | 0 | 58.238 | 55.739 | 48.699 | 20.667 | 0 | 0 | 56.105 | 34.445 | [5 empty] | 0 | 1.327 | 11 | 2.524 | 2.324 | 1.6633 | 1.5 | 0.82395 | 32.6451
2005-11-05 | 19:07 | 0 | 18.965 | 0 | 2 | 0 | 31.811 | 32.768 | 30.391 | 30.727 | 20.392 | 25.404 | 13.952 | 0 | 0 | 58.139 | 55.708 | 48.669 | 20.681 | 0 | 0 | 56.075 | 34.438 | [5 empty] | 0 | 1.084 | 12 | 2.5336 | 2.3331 | 1.6637 | 1.5 | 0.83309 | 32.8818
2005-11-05 | 19:08 | 0 | 18.94 | 0 | 2 | 0 | 31.571 | 32.414 | 30.222 | 30.801 | 20.101 | 25.453 | 14.002 | 0 | 0 | 58.139 | 55.685 | 48.646 | 20.635 | 0 | 0 | 56.03 | 34.462 | [5 empty] | 0 | 0.77 | 13 | 2.519 | 2.3192 | 1.6631 | 1.5 | 0.81925 | 32.5225
2005-11-05 | 19:09 | 0 | 18.965 | 1 | 2 | 0 | 31.401 | 32.054 | 30.053 | 30.631 | 20.101 | 25.453 | 14.002 | 0 | 0 | 58.117 | 55.685 | 48.599 | 20.635 | 0 | 0 | 56.03 | 34.462 | [5 empty] | 0 | 0.77 | 14 | 2.519 | 2.3192 | 1.6631 | 1.5 | 0.81925 | 32.5225
2005-11-05 | 19:10 | 0 | 18.965 | 0 | 2 | 0 | 31.21 | 31.835 | 29.837 | 30.293 | 20.296 | 25.428 | 14.052 | 0 | 0 | 58.117 | 55.685 | 48.622 | 20.659 | 0 | 0 | 56.051 | 34.462 | [5 empty] | 0 | 0.917 | 15 | 2.5045 | 2.3054 | 1.6625 | 1.5 | 0.80541 | 32.1589
2005-11-05 | 19:11 | 0 | 18.915 | 0 | 2 | 0 | 33.309 | 31.546 | 29.692 | 30.126 | 28.439 | 25.355 | 13.952 | 0 | 0 | 58.073 | 55.641 | 48.646 | 20.635 | 0 | 0 | 56.075 | 34.414 | [5 empty] | 0 | 3.183 | 16 | 2.5336 | 2.3331 | 1.6637 | 1.5 | 0.83309 | 32.8818
2005-11-05 | 19:12 | 1 | 18.987 | 0 | 2 | 0 | 46.811 | 31.45 | 29.548 | 29.933 | 27.331 | 25.33 | 13.977 | 0 | 0 | 58.073 | 55.594 | 48.578 | 20.681 | 0 | 0 | 56.075 | 34.39 | [5 empty] | 18.987 | 16.878 | 17 | 2.5263 | 2.3262 | 1.6634 | 1.5 | 0.82617 | 32.7027
2005-11-05 | 19:13 | 0 | 18.965 | 0 | 2 | 0 | 47.913 | 43.415 | 29.548 | 29.763 | 27.162 | 25.379 | 13.879 | 2 | 0 | 58.073 | 55.617 | 48.622 | 20.635 | 0 | 0 | 56.03 | 34.39 | [5 empty] | 0 | 18.15 | 18 | 2.5548 | 2.3533 | 1.6645 | 1.5 | 0.85329 | 33.3991
2005-11-05 | 19:14 | 0 | 18.965 | 0 | 2 | 0 | 47.752 | 47.339 | 29.523 | 29.862 | 26.946 | 25.259 | 13.879 | 1 | 0 | 58.028 | 55.547 | 48.531 | 20.681 | 5 | 0 | 58.835 | 25.404 | [5 empty] | 0 | 17.89 | 19 | 2.5548 | 2.3533 | 1.6645 | 1.5 | 0.85329 | 33.3991
2005-11-05 | 19:15 | 0 | 18.94 | 0 | 2 | 0 | 47.453 | 47.798 | 29.548 | 29.739 | 26.971 | 25.355 | 13.879 | 1 | 0 | 57.982 | 55.433 | 47.934 | 20.681 | 0 | 0 | 59.956 | 20.247 | [5 empty] | 0 | 17.714 | 20 | 2.5548 | 2.3533 | 1.6645 | 1.5 | 0.85329 | 33.3991
2005-11-05 | 19:16 | 0 | 18.965 | 0 | 3 | 0 | 47.957 | 47.5 | 29.548 | 29.727 | 27.054 | 25.441 | 13.866 | 1 | 0 | 57.993 | 55.26 | 46.547 | 20.622 | 0 | 0 | 60.033 | 19.644 | [5 empty] | 0 | 18.23 | 21 | 2.5586 | 2.3569 | 1.6647 | 1.5 | 0.85689 | 33.4904
2005-11-05 | 19:17 | 0 | 18.942 | 0 | 1 | 0 | 48.739 | 47.57 | 29.79 | 29.695 | 27.383 | 25.502 | 13.881 | 1 | 0 | 57.984 | 55.207 | 45.117 | 20.637 | 0 | 0 | 59.913 | 19.855 | [5 empty] | 0 | 19.044 | 22 | 2.5543 | 2.3527 | 1.6645 | 1.5 | 0.85274 | 33.3851
2005-11-05 | 19:18 | 1 | 18.967 | 0 | 2 | 0 | 49.542 | 48.235 | 29.719 | 29.741 | 27.454 | 25.357 | 13.881 | 2 | 0 | 57.941 | 55.16 | 44.075 | 20.662 | 0 | 0 | 59.757 | 20.252 | [5 empty] | 18.967 | 19.801 | 23 | 2.5543 | 2.3527 | 1.6645 | 1.5 | 0.85274 | 33.3851
2005-11-05 | 19:19 | 0 | 18.942 | 1 | 2 | 0 | 50.093 | 49.061 | 29.815 | 29.815 | 27.478 | 25.455 | 13.783 | 1 | 0 | 57.964 | 55.207 | 43.042 | 20.662 | 0 | 0 | 59.6 | 20.613 | [5 empty] | 0 | 20.278 | 24 | 2.5828 | 2.3799 | 1.6657 | 1.5 | 0.87987 | 34.0665
2005-11-05 | 19:20 | 0 | 18.942 | 0 | 2 | 0 | 50.368 | 49.75 | 29.886 | 29.864 | 27.694 | 25.406 | 13.831 | 1 | 0 | 57.964 | 55.183 | 42.312 | 20.662 | 0 | 0 | 59.465 | 20.902 | [5 empty] | 0 | 20.504 | 25 | 2.5688 | 2.3666 | 1.6651 | 1.5 | 0.86658 | 33.7346
2005-11-05 | 19:21 | 0 | 18.967 | 0 | 2 | 0 | 50.529 | 50.277 | 29.984 | 29.96 | 27.983 | 25.431 | 13.806 | 1 | 0 | 57.964 | 55.207 | 41.844 | 20.684 | 0 | 0 | 59.331 | 21.142 | [5 empty] | 0 | 20.569 | 26 | 2.5761 | 2.3735 | 1.6654 | 1.5 | 0.8735 | 33.9079
2005-11-05 | 19:22 | 0 | 18.992 | 0 | 2 | 0 | 46.905 | 50.574 | 30.009 | 29.984 | 25.335 | 25.431 | 13.758 | 1 | 0 | 57.964 | 55.183 | 41.327 | 20.662 | 0 | 0 | 59.262 | 21.432 | [5 empty] | 0 | 16.921 | 27 | 2.5901 | 2.3868 | 1.666 | 1.5 | 0.88679 | 34.2379
2005-11-05 | 19:23 | 0 | 18.992 | 0 | 2 | 0 | 36.603 | 50.574 | 30.009 | 30.129 | 22.515 | 25.406 | 13.856 | 1 | 0 | 57.964 | 55.183 | 41.114 | 20.662 | 0 | 0 | 59.107 | 21.696 | [5 empty] | 0 | 6.474 | 28 | 2.5615 | 2.3597 | 1.6648 | 1.5 | 0.85966 | 33.5603
2005-11-05 | 19:24 | 0 | 18.992 | 0 | 2 | 0 | 33.311 | 42.76 | 29.96 | 30.104 | 21.407 | 25.48 | 13.856 | 0 | 0 | 57.964 | 55.139 | 40.88 | 20.662 | 0 | 0 | 59.016 | 21.986 | [5 empty] | 0 | 3.207 | 29 | 2.5615 | 2.3597 | 1.6648 | 1.5 | 0.85966 | 33.5603
2005-11-05 | 19:25 | 0 | 18.992 | 0 | 1 | 0 | 32.201 | 35.945 | 29.839 | 30.055 | 20.517 | 25.551 | 13.929 | 0 | 0 | 57.941 | 55.207 | 40.645 | 20.684 | 0 | 0 | 58.927 | 22.251 | [5 empty] | 0 | 2.146 | 30 | 2.5403 | 2.3395 | 1.6639 | 1.5 | 0.83945 | 33.0457
2005-11-05 | 19:26 | 0 | 18.942 | 0 | 2 | 0 | 31.598 | 33.524 | 29.815 | 30.009 | 20.468 | 25.647 | 13.881 | 1 | 0 | 58.007 | 55.139 | 40.573 | 20.637 | 0 | 0 | 58.838 | 22.491 | [5 empty] | 0 | 1.589 | 31 | 2.5543 | 2.3527 | 1.6645 | 1.5 | 0.85274 | 33.3851
2005-11-05 | 19:27 | 0 | 18.942 | 0 | 2 | 0 | 31.259 | 32.512 | 29.766 | 29.96 | 20.372 | 25.48 | 13.929 | 0 | 0 | 58.03 | 55.16 | 40.432 | 20.708 | 0 | 0 | 58.792 | 22.756 | [5 empty] | 0 | 1.299 | 32 | 2.5403 | 2.3395 | 1.6639 | 1.5 | 0.83945 | 33.0457
2005-11-05 | 19:28 | 0 | 18.975 | 0 | 2 | 0 | 31.075 | 31.99 | 29.607 | 29.918 | 19.666 | 25.512 | 14.012 | 0 | 0 | 58.06 | 55.123 | 40.463 | 20.694 | 0 | 0 | 58.71 | 22.981 | [5 empty] | 0 | 1.157 | 33 | 2.5161 | 2.3165 | 1.663 | 1.5 | 0.81648 | 32.4501
2005-11-05 | 19:29 | 0 | 18.967 | 0 | 3 | 0 | 30.683 | 31.526 | 29.455 | 29.815 | 19.634 | 25.455 | 13.831 | 0 | 0 | 58.03 | 55.116 | 40.432 | 20.662 | 0 | 0 | 58.657 | 23.19 | [5 empty] | 0 | 0.868 | 34 | 2.5688 | 2.3666 | 1.6651 | 1.5 | 0.86658 | 33.7346
2005-11-05 | 19:30 | 0 | 18.992 | 1 | 2 | 0 | 30.538 | 31.115 | 29.405 | 29.719 | 19.832 | 25.48 | 13.806 | 0 | 0 | 57.941 | 55.046 | 40.387 | 20.662 | 0 | 0 | 58.546 | 23.359 | [5 empty] | 0 | 0.819 | 35 | 2.5761 | 2.3735 | 1.6654 | 1.5 | 0.8735 | 33.9079
2005-11-05 | 19:31 | 0 | 18.992 | 0 | 3 | 0 | 30.296 | 30.899 | 29.19 | 29.67 | 19.435 | 25.357 | 13.758 | 0 | 0 | 57.918 | 55.022 | 40.339 | 20.662 | 0 | 0 | 58.457 | 23.575 | [5 empty] | 0 | 0.626 | 36 | 2.5901 | 2.3868 | 1.666 | 1.5 | 0.88679 | 34.2379
2005-11-05 | 19:32 | 0 | 18.992 | 0 | 2 | 0 | 39.468 | 30.609 | 29.19 | 29.501 | 27.093 | 25.335 | 13.758 | 0 | 0 | 57.895 | 54.978 | 40.315 | 20.662 | 0 | 0 | 58.411 | 23.768 | [5 empty] | 0 | 9.967 | 37 | 2.5901 | 2.3868 | 1.666 | 1.5 | 0.88679 | 34.2379
2005-11-05 | 19:33 | 1 | 18.992 | 0 | 2 | 0 | 46.722 | 33.828 | 29.19 | 29.405 | 27.983 | 25.431 | 13.708 | 1 | 0 | 57.984 | 55.069 | 40.432 | 20.757 | 0 | 0 | 58.299 | 23.984 | [5 empty] | 18.992 | 17.317 | 38 | 2.6046 | 2.4006 | 1.6665 | 1.5 | 0.90063 | 34.5779
2005-11-05 | 19:34 | 0 | 18.967 | 0 | 3 | 1 | 47.364 | 45.415 | 29.19 | 29.477 | 28.368 | 25.335 | 13.635 | 1 | 0 | 57.85 | 55.001 | 40.387 | 20.684 | 0 | 0 | 58.231 | 24.153 | [5 empty] | 0 | 17.887 | 39 | 2.6259 | 2.4208 | 1.6674 | 1.5 | 0.92083 | 35.0675
2005-11-05 | 19:35 | 0 | 18.967 | 0 | 2 | 0 | 47.549 | 47.159 | 29.356 | 29.501 | 28.393 | 25.48 | 13.635 | 1 | 0 | 57.895 | 54.978 | 40.339 | 20.662 | 0 | 0 | 58.187 | 24.347 | [5 empty] | 0 | 18.048 | 0 | 2.6259 | 2.4208 | 1.6674 | 1.5 | 0.92083 | 35.0675
2005-11-05 | 19:36 | 0 | 18.942 | 0 | 3 | 0 | 47.684 | 47.455 | 29.452 | 29.695 | 27.669 | 25.286 | 13.708 | 2 | 0 | 57.827 | 54.952 | 40.456 | 20.708 | 0 | 0 | 58.119 | 24.587 | [5 empty] | 0 | 17.989 | 1 | 2.6046 | 2.4006 | 3.1665 | 3 | -0.59937 | -23.0119
2005-11-05 | 19:37 | 0 | 19.003 | 0 | 2 | 0 | 47.833 | 47.763 | 29.538 | 29.683 | 27.152 | 25.274 | 13.623 | 1 | 0 | 57.815 | 54.917 | 40.372 | 20.72 | 0 | 0 | 58.062 | 24.791 | [5 empty] | 0 | 18.15 | 2 | 2.6294 | 2.4242 | 3.1675 | 3 | -0.57585 | -21.9004
2005-11-05 | 19:38 | 1 | 19.003 | 0 | 2 | 0 | 48.039 | 47.901 | 29.683 | 29.633 | 27.297 | 25.369 | 13.67 | 1 | 0 | 57.815 | 54.964 | 40.396 | 20.696 | 0 | 0 | 58.039 | 24.96 | [5 empty] | 19.003 | 18.406 | 3 | 2.6157 | 2.4111 | 3.167 | 3 | -0.58886 | -22.5124
2005-11-05 | 19:39 | 0 | 18.98 | 0 | 2 | 0 | 48.499 | 47.948 | 29.658 | 29.803 | 27.441 | 25.32 | 13.645 | 2 | 0 | 57.815 | 54.964 | 40.42 | 20.72 | 0 | 0 | 57.993 | 25.154 | [5 empty] | 0 | 18.696 | 4 | 2.623 | 2.4181 | 3.1673 | 3 | -0.58194 | -22.1861
2005-11-05 | 19:40 | 0 | 18.955 | 1 | 2 | 0 | 48.772 | 48.382 | 29.705 | 29.898 | 27.537 | 25.345 | 13.623 | 1 | 0 | 57.838 | 54.964 | 40.561 | 20.696 | 0 | 0 | 57.882 | 25.345 | [5 empty] | 0 | 18.874 | 5 | 2.6294 | 2.4242 | 3.1675 | 3 | -0.57585 | -21.9004
2005-11-05 | 19:41 | 0 | 18.97 | 0 | 2 | 0 | 49.04 | 48.697 | 29.746 | 29.866 | 27.625 | 25.289 | 13.59 | 1 | 0 | 57.875 | 55.001 | 40.6 | 20.689 | 0 | 0 | 57.852 | 25.482 | [5 empty] | 0 | 19.174 | 6 | 2.639 | 2.4333 | 3.1679 | 3 | -0.56671 | -21.4746
2005-11-05 | 19:42 | 0 | 18.955 | 0 | 2 | 0 | 49.14 | 49.047 | 29.658 | 29.994 | 27.802 | 25.345 | 13.547 | 1 | 0 | 57.838 | 54.917 | 40.561 | 20.696 | 0 | 0 | 57.838 | 25.634 | [5 empty] | 0 | 19.146 | 7 | 2.6515 | 2.4452 | 3.1684 | 3 | -0.55481 | -20.9243
2005-11-05 | 19:43 | 1 | 18.955 | 0 | 2 | 0 | 49.14 | 49.232 | 29.705 | 29.923 | 28.091 | 25.32 | 13.547 | 1 | 0 | 57.859 | 54.964 | 40.655 | 20.696 | 0 | 0 | 57.77 | 25.73 | [5 empty] | 18.955 | 19.217 | 8 | 2.6515 | 2.4452 | 3.1684 | 3 | -0.55481 | -20.9243
2005-11-05 | 19:44 | 0 | 18.98 | 0 | 2 | 0 | 49.323 | 49.369 | 29.729 | 29.874 | 28.211 | 25.369 | 13.522 | 2 | 0 | 57.882 | 54.94 | 40.561 | 20.671 | 0 | 0 | 57.747 | 25.924 | [5 empty] | 0 | 19.449 | 9 | 2.6588 | 2.4521 | 3.1687 | 3 | -0.54789 | -20.6067
2005-11-05 | 19:45 | 0 | 18.98 | 0 | 2 | 0 | 49.484 | 49.393 | 29.729 | 29.969 | 28.331 | 25.345 | 13.499 | 1 | 0 | 57.859 | 54.917 | 40.655 | 20.696 | 0 | 0 | 57.681 | 26.019 | [5 empty] | 0 | 19.515 | 10 | 2.6655 | 2.4585 | 3.169 | 3 | -0.54152 | -20.3161
2005-11-05 | 19:46 | 0 | 19.003 | 0 | 2 | 0 | 49.551 | 49.551 | 29.874 | 29.898 | 28.454 | 25.394 | 13.499 | 1 | 0 | 57.882 | 54.917 | 40.703 | 20.671 | 0 | 0 | 57.635 | 26.188 | [5 empty] | 0 | 19.653 | 11 | 2.6655 | 2.4585 | 3.169 | 3 | -0.54152 | -20.3161
2005-11-05 | 19:47 | 0 | 19.003 | 0 | 2 | 0 | 49.806 | 49.689 | 29.947 | 29.947 | 28.525 | 25.369 | 13.522 | 1 | 0 | 57.882 | 54.94 | 40.679 | 20.696 | 0 | 0 | 57.569 | 26.333 | [5 empty] | 0 | 19.859 | 12 | 2.6588 | 2.4521 | 3.1687 | 3 | -0.54789 | -20.6067
2005-11-05 | 19:48 | 0 | 18.98 | 0 | 2 | 0 | 50.011 | 49.827 | 29.923 | 29.947 | 28.864 | 25.369 | 13.499 | 2 | 0 | 57.927 | 54.896 | 40.703 | 20.696 | 0 | 0 | 57.523 | 26.453 | [5 empty] | 0 | 20.064 | 13 | 2.6655 | 2.4585 | 3.169 | 3 | -0.54152 | -20.3161
2005-11-05 | 19:49 | 1 | 18.955 | 1 | 2 | 0 | 50.125 | 50.079 | 29.969 | 29.969 | 28.984 | 25.394 | 13.572 | 1 | 0 | 57.973 | 54.94 | 40.844 | 20.816 | 0 | 0 | 57.478 | 26.622 | [5 empty] | 18.955 | 20.156 | 14 | 2.6442 | 2.4383 | 3.1682 | 3 | -0.56173 | -21.2436
2005-11-05 | 19:50 | 0 | 18.922 | 0 | 2 | 0 | 49.981 | 50.256 | 29.987 | 30.205 | 28.878 | 25.362 | 13.442 | 1 | 0 | 57.875 | 54.866 | 40.693 | 20.689 | 0 | 0 | 57.427 | 26.735 | [5 empty] | 0 | 19.776 | 15 | 2.6821 | 2.4743 | 3.1697 | 3 | -0.52575 | -19.6021
2005-11-05 | 19:51 | 0 | 18.922 | 0 | 2 | 0 | 49.981 | 50.233 | 30.18 | 30.205 | 28.832 | 25.362 | 13.416 | 2 | 0 | 57.875 | 54.887 | 40.741 | 20.689 | 0 | 0 | 57.427 | 26.806 | [5 empty] | 0 | 19.776 | 16 | 2.6897 | 2.4815 | 3.17 | 3 | -0.51855 | -19.2793
2005-11-05 | 19:52 | 0 | 18.98 | 0 | 2 | 0 | 50.058 | 50.216 | 30.259 | 30.283 | 28.815 | 25.465 | 13.449 | 1 | 0 | 57.973 | 54.896 | 40.748 | 20.671 | 0 | 0 | 57.457 | 26.958 | [5 empty] | 0 | 19.775 | 17 | 2.6801 | 2.4723 | 3.1696 | 3 | -0.52768 | -19.6893
2005-11-05 | 19:53 | 0 | 18.98 | 0 | 2 | 0 | 50.448 | 50.216 | 30.283 | 30.403 | 29.295 | 25.465 | 13.645 | 1 | 0 | 57.95 | 54.896 | 40.913 | 20.671 | 0 | 0 | 57.434 | 27.056 | [5 empty] | 0 | 20.045 | 18 | 2.623 | 2.4181 | 3.1673 | 3 | -0.58194 | -22.1861
2005-11-05 | 19:54 | 0 | 18.922 | 0 | 2 | 1 | 50.576 | 50.233 | 30.3 | 30.349 | 29.432 | 25.338 | 13.59 | 1 | 0 | 57.943 | 54.842 | 40.789 | 20.64 | 0 | 0 | 57.359 | 27.145 | [5 empty] | 0 | 20.227 | 19 | 2.639 | 2.4333 | 3.1679 | 3 | -0.56671 | -21.4746
2005-11-05 | 19:55 | 1 | 18.955 | 0 | 2 | 0 | 50.653 | 50.723 | 30.428 | 30.477 | 29.44 | 25.49 | 13.474 | 1 | 0 | 57.973 | 54.917 | 40.844 | 20.696 | 0 | 0 | 57.366 | 27.248 | [5 empty] | 18.955 | 20.176 | 0 | 2.6728 | 2.4654 | 3.1693 | 3 | -0.5346 | -20.0018
2005-11-05 | 19:56 | 0 | 18.955 | 0 | 2 | 0 | 50.539 | 50.858 | 30.573 | 30.742 | 29.393 | 25.394 | 13.424 | 2 | 0 | 57.952 | 54.873 | 40.844 | 20.671 | 0 | 0 | 57.322 | 27.321 | [5 empty] | 0 | 19.797 | 1 | 2.6873 | 2.4792 | 1.7915 | 1.6216 | 0.85762 | 31.9133
2005-11-05 | 19:57 | 0 | 18.967 | 0 | 2 | 0 | 50.644 | 50.781 | 30.658 | 30.828 | 29.405 | 25.406 | 13.487 | 1 | 0 | 57.964 | 54.863 | 40.997 | 20.708 | 0 | 0 | 57.291 | 27.429 | [5 empty] | 0 | 19.816 | 2 | 2.669 | 2.4618 | 1.7908 | 1.6216 | 0.84018 | 31.4793
2005-11-05 | 19:58 | 0 | 19.015 | 1 | 1 | 0 | 50.805 | 50.826 | 30.899 | 30.85 | 29.575 | 25.406 | 13.386 | 1 | 0 | 57.964 | 54.863 | 40.903 | 20.684 | 0 | 0 | 57.245 | 27.549 | [5 empty] | 0 | 19.955 | 3 | 2.6984 | 2.4898 | 1.792 | 1.6216 | 0.86813 | 32.1722
2005-11-05 | 19:59 | 0 | 18.982 | 0 | 2 | 0 | 50.637 | 50.865 | 30.94 | 30.94 | 27.88 | 25.423 | 13.477 | 2 | 0 | 57.934 | 54.833 | 41.059 | 20.63 | 0 | 0 | 57.149 | 27.616 | [5 empty] | 0 | 19.697 | 4 | 2.6719 | 2.4646 | 1.7909 | 1.6216 | 0.84294 | 31.5485
2005-11-05 | 20:00 | 0 | 18.967 | 0 | 2 | 0 | 39.54 | 51.148 | 31.115 | 31.139 | 24.877 | 25.502 | 13.635 | 0 | 0 | 57.918 | 54.84 | 40.949 | 20.684 | 0 | 0 | 57.179 | 27.768 | [5 empty] | 0 | 8.401 | 5 | 2.6259 | 2.4208 | 1.789 | 1.6216 | 0.79921 | 30.4358
2005-11-05 | 20:01 | 0 | 18.992 | 0 | 2 | 0 | 35.05 | 46.47 | 31.164 | 31.333 | 23.045 | 25.382 | 13.535 | 0 | 0 | 57.941 | 54.884 | 40.973 | 20.708 | 0 | 0 | 57.087 | 27.839 | [5 empty] | 0 | 3.717 | 6 | 2.655 | 2.4485 | 1.7902 | 1.6216 | 0.82689 | 31.1446
2005-11-05 | 20:02 | 0 | 18.992 | 0 | 2 | 0 | 33.617 | 38.224 | 31.213 | 31.404 | 21.986 | 25.48 | 13.462 | 0 | 0 | 57.941 | 54.84 | 41.09 | 20.684 | 0 | 0 | 56.998 | 27.937 | [5 empty] | 0 | 2.213 | 7 | 2.6763 | 2.4687 | 1.7911 | 1.6216 | 0.8471 | 31.6522
2005-11-05 | 20:03 | 0 | 18.992 | 0 | 2 | 0 | 33.077 | 35.146 | 31.333 | 31.404 | 21.311 | 25.455 | 13.411 | 1 | 0 | 57.918 | 54.817 | 41.066 | 20.684 | 0 | 0 | 57.021 | 28.008 | [5 empty] | 0 | 1.673 | 8 | 2.6911 | 2.4828 | 1.7917 | 1.6216 | 0.86121 | 32.0021
2005-11-05 | 20:04 | 0 | 18.992 | 0 | 2 | 0 | 32.866 | 34.017 | 31.259 | 31.573 | 20.853 | 25.382 | 13.462 | 0 | 0 | 57.918 | 54.817 | 41.138 | 20.684 | 0 | 0 | 56.998 | 28.081 | [5 empty] | 0 | 1.293 | 9 | 2.6763 | 2.4687 | 1.7911 | 1.6216 | 0.8471 | 31.6522
2005-11-05 | 20:05 | 0 | 18.96 | 0 | 2 | 0 | 32.553 | 33.445 | 31.301 | 31.517 | 20.532 | 25.325 | 13.379 | 0 | 0 | 57.888 | 54.763 | 41.013 | 20.725 | 0 | 0 | 57.037 | 28.145 | [5 empty] | 0 | 1.036 | 10 | 2.7004 | 2.4917 | 1.792 | 1.6216 | 0.87007 | 32.2197
2005-11-05 | 20:06 | 0 | 19.015 | 0 | 2 | 0 | 32.392 | 33.194 | 31.043 | 31.502 | 20.926 | 25.357 | 13.411 | 0 | 0 | 57.918 | 54.793 | 41.045 | 20.684 | 0 | 0 | 56.976 | 28.202 | [5 empty] | 0 | 0.89 | 11 | 2.6911 | 2.4828 | 1.7917 | 1.6216 | 0.86121 | 32.0021
2005-11-05 | 20:07 | 0 | 18.982 | 0 | 2 | 0 | 32.215 | 32.835 | 30.818 | 31.495 | 20.63 | 25.23 | 13.404 | 0 | 0 | 57.82 | 54.74 | 41.035 | 20.676 | 0 | 0 | 56.946 | 28.241 | [5 empty] | 0 | 0.72 | 12 | 2.6932 | 2.4848 | 1.7918 | 1.6216 | 0.86315 | 32.0498
2005-11-05 | 20:08 | 0 | 18.96 | 0 | 2 | 0 | 32.046 | 32.598 | 30.771 | 31.205 | 20.267 | 25.254 | 13.454 | 0 | 0 | 57.799 | 54.695 | 41.059 | 20.652 | 0 | 0 | 56.946 | 28.314 | [5 empty] | 0 | 0.841 | 13 | 2.6786 | 2.4709 | 1.7912 | 1.6216 | 0.84931 | 31.7073
2005-11-05 | 20:09 | 0 | 18.967 | 0 | 3 | 0 | 31.911 | 32.466 | 30.609 | 31.139 | 30.175 | 25.237 | 13.462 | 0 | 0 | 57.85 | 54.702 | 41.186 | 20.684 | 0 | 0 | 56.953 | 28.368 | [5 empty] | 0 | 0.772 | 14 | 2.6763 | 2.4687 | 1.7911 | 1.6216 | 0.8471 | 31.6522
2005-11-05 | 20:10 | 1 | 18.982 | 1 | 2 | 0 | 46.393 | 32.169 | 30.578 | 30.842 | 28.481 | 25.279 | 13.404 | 0 | 0 | 57.799 | 54.695 | 41.013 | 20.676 | 0 | 0 | 56.923 | 28.434 | [5 empty] | 18.982 | 15.551 | 15 | 2.6932 | 2.4848 | 1.7918 | 1.6216 | 0.86315 | 32.0498
2005-11-05 | 20:11 | 0 | 18.935 | 0 | 2 | 0 | 48.87 | 41.53 | 30.313 | 30.747 | 27.927 | 25.134 | 13.454 | 1 | 0 | 57.731 | 54.649 | 41.155 | 20.652 | 0 | 0 | 56.811 | 28.506 | [5 empty] | 0 | 18.123 | 16 | 2.6786 | 2.4709 | 1.7912 | 1.6216 | 0.84931 | 31.7073
2005-11-05 | 20:12 | 0 | 18.96 | 0 | 2 | 0 | 48.916 | 47.952 | 30.144 | 30.722 | 27.856 | 25.11 | 13.379 | 2 | 0 | 57.688 | 54.625 | 41.155 | 20.652 | 0 | 0 | 56.857 | 28.555 | [5 empty] | 0 | 18.194 | 17 | 2.7004 | 2.4917 | 1.792 | 1.6216 | 0.87007 | 32.2197
2005-11-05 | 20:13 | 0 | 18.935 | 0 | 3 | 0 | 48.571 | 48.709 | 30.242 | 30.482 | 28 | 25.134 | 13.454 | 1 | 0 | 57.665 | 54.672 | 41.083 | 20.652 | 0 | 0 | 56.88 | 28.65 | [5 empty] | 0 | 18.089 | 18 | 2.6786 | 2.4709 | 1.7912 | 1.6216 | 0.84931 | 31.7073
2005-11-05 | 20:14 | 0 | 18.909 | 0 | 2 | 0 | 48.984 | 48.55 | 30.193 | 30.433 | 28 | 25.11 | 13.379 | 1 | 0 | 57.642 | 54.602 | 41.2 | 20.676 | 0 | 0 | 56.791 | 28.724 | [5 empty] | 0 | 18.551 | 19 | 2.7004 | 2.4917 | 1.792 | 1.6216 | 0.87007 | 32.2197
2005-11-05 | 20:15 | 1 | 18.909 | 0 | 1 | 0 | 49.743 | 48.594 | 30.337 | 30.242 | 27.976 | 25.279 | 13.281 | 1 | 0 | 57.688 | 54.649 | 41.155 | 20.63 | 0 | 0 | 56.834 | 28.795 | [5 empty] | 18.909 | 19.501 | 20 | 2.729 | 2.5188 | 1.7932 | 1.6216 | 0.8972 | 32.8768
2005-11-05 | 20:16 | 0 | 19.015 | 0 | 2 | 0 | 50.781 | 49.222 | 30.345 | 30.249 | 28.081 | 25.237 | 13.474 | 2 | 0 | 57.685 | 54.67 | 41.198 | 20.72 | 0 | 0 | 56.855 | 28.864 | [5 empty] | 0 | 20.532 | 21 | 2.6728 | 2.4654 | 1.7909 | 1.6216 | 0.84378 | 31.5693
2005-11-05 | 20:17 | 0 | 18.995 | 0 | 2 | 0 | 44.011 | 50.006 | 30.399 | 30.325 | 24.327 | 25.146 | 13.416 | 0 | 0 | 57.656 | 54.616 | 41.143 | 20.664 | 0 | 0 | 56.779 | 28.881 | [5 empty] | 0 | 13.686 | 22 | 2.6897 | 2.4815 | 1.7916 | 1.6216 | 0.85983 | 31.968
2005-11-05 | 20:18 | 0 | 18.97 | 0 | 2 | 0 | 35.902 | 50.443 | 30.374 | 30.519 | 21.821 | 25.171 | 13.416 | 1 | 0 | 57.676 | 54.616 | 41.26 | 20.689 | 0 | 0 | 56.779 | 29.001 | [5 empty] | 0 | 5.383 | 23 | 2.6897 | 2.4815 | 1.7916 | 1.6216 | 0.85983 | 31.968
2005-11-05 | 20:19 | 0 | 18.97 | 0 | 1 | 0 | 33.436 | 42.53 | 30.349 | 30.565 | 20.713 | 25.193 | 13.293 | 0 | 0 | 57.656 | 54.639 | 41.214 | 20.689 | 0 | 0 | 56.668 | 29.025 | [5 empty] | 0 | 2.871 | 24 | 2.7255 | 2.5155 | 1.7931 | 1.6216 | 0.89388 | 32.797
2005-11-05 | 20:20 | 0 | 18.98 | 1 | 2 | 0 | 32.478 | 36.308 | 30.31 | 30.551 | 20.189 | 25.154 | 13.25 | 0 | 0 | 57.706 | 54.6 | 41.291 | 20.674 | 0 | 0 | 56.697 | 29.082 | [5 empty] | 0 | 1.927 | 25 | 2.738 | 2.5274 | 1.7936 | 1.6216 | 0.90578 | 33.0818
2005-11-05 | 20:21 | 0 | 19.053 | 0 | 2 | 0 | 32.044 | 33.983 | 30.31 | 30.477 | 20.164 | 25.178 | 13.399 | 0 | 0 | 57.706 | 54.623 | 41.291 | 20.696 | 0 | 0 | 56.697 | 29.153 | [5 empty] | 0 | 1.567 | 26 | 2.6946 | 2.4862 | 1.7918 | 1.6216 | 0.86454 | 32.0839
2005-11-05 | 20:22 | 0 | 18.98 | 0 | 1 | 0 | 31.754 | 33.065 | 30.237 | 30.455 | 19.621 | 25.203 | 13.399 | 0 | 0 | 57.706 | 54.623 | 41.363 | 20.696 | 0 | 0 | 56.743 | 29.177 | [5 empty] | 0 | 1.299 | 27 | 2.6946 | 2.4862 | 1.7918 | 1.6216 | 0.86454 | 32.0839
2005-11-05 | 20:23 | 0 | 18.97 | 0 | 2 | 0 | 31.507 | 32.47 | 30.036 | 30.374 | 19.44 | 25.171 | 13.391 | 0 | 0 | 57.699 | 54.548 | 41.356 | 20.642 | 0 | 0 | 56.736 | 29.217 | [5 empty] | 0 | 1.133 | 28 | 2.6969 | 2.4884 | 1.7919 | 1.6216 | 0.86675 | 32.1383
2005-11-05 | 20:24 | 0 | 19.003 | 0 | 2 | 0 | 31.296 | 32.093 | 29.852 | 30.286 | 19.473 | 25.129 | 13.424 | 0 | 0 | 57.706 | 54.693 | 41.339 | 20.816 | 0 | 0 | 56.697 | 29.322 | [5 empty] | 0 | 1.01 | 29 | 2.6873 | 2.4792 | 1.7915 | 1.6216 | 0.85762 | 31.9133
2005-11-05 | 20:25 | 0 | 18.947 | 0 | 2 | 0 | 31.073 | 31.651 | 29.58 | 30.109 | 19.045 | 25.051 | 13.391 | 0 | 0 | 57.633 | 54.569 | 41.308 | 20.642 | 0 | 0 | 56.69 | 29.386 | [5 empty] | 0 | 0.964 | 30 | 2.6969 | 2.4884 | 1.7919 | 1.6216 | 0.86675 | 32.1383
2005-11-05 | 20:26 | 0 | 18.98 | 0 | 3 | 0 | 30.84 | 31.514 | 29.491 | 29.876 | 24.769 | 25.225 | 13.497 | 0 | 0 | 57.685 | 54.579 | 41.315 | 20.696 | 0 | 0 | 56.674 | 29.467 | [5 empty] | 0 | 0.964 | 31 | 2.6661 | 2.459 | 1.7907 | 1.6216 | 0.83741 | 31.4098
2005-11-05 | 20:27 | 0 | 18.995 | 0 | 2 | 0 | 44.55 | 31.193 | 29.29 | 29.651 | 27.652 | 25.097 | 13.464 | 1 | 0 | 57.61 | 54.525 | 41.26 | 20.689 | 0 | 0 | 56.579 | 29.481 | [5 empty] | 0 | 14.899 | 32 | 2.6757 | 2.4682 | 1.791 | 1.6216 | 0.84654 | 31.6384
2005-11-05 | 20:28 | 0 | 19.028 | 0 | 2 | 0 | 48.249 | 36.239 | 29.347 | 29.538 | 28.165 | 25.178 | 13.374 | 0 | 0 | 57.617 | 54.485 | 41.267 | 20.674 | 0 | 0 | 56.585 | 29.538 | [5 empty] | 0 | 18.711 | 33 | 2.7019 | 2.4931 | 1.7921 | 1.6216 | 0.87146 | 32.2535
2005-11-05 | 20:29 | 0 | 19.053 | 0 | 2 | 0 | 48.73 | 46.828 | 29.347 | 29.491 | 27.66 | 25.154 | 13.399 | 2 | 0 | 57.594 | 54.485 | 41.387 | 20.674 | 0 | 0 | 56.54 | 29.587 | [5 empty] | 0 | 19.239 | 34 | 2.6946 | 2.4862 | 1.7918 | 1.6216 | 0.86454 | 32.0839
2005-11-05 | 20:30 | 1 | 19.053 | 0 | 2 | 0 | 48.683 | 48.501 | 29.418 | 29.491 | 27.395 | 25.249 | 13.424 | 1 | 0 | 57.594 | 54.532 | 41.291 | 20.72 | 0 | 0 | 56.563 | 29.633 | [5 empty] | 19.053 | 19.192 | 35 | 2.6873 | 2.4792 | 1.7915 | 1.6216 | 0.85762 | 31.9133
2005-11-05 | 20:31 | 0 | 19.053 | 1 | 2 | 1 | 48.454 | 48.548 | 29.442 | 29.442 | 27.201 | 25.203 | 13.449 | 1 | 0 | 57.551 | 54.485 | 41.432 | 20.696 | 0 | 0 | 56.496 | 29.707 | [5 empty] | 0 | 19.012 | 36 | 2.6801 | 2.4723 | 1.7912 | 1.6216 | 0.8507 | 31.7418
2005-11-05 | 20:32 | 0 | 19.053 | 0 | 2 | 0 | 48.821 | 48.478 | 29.587 | 29.491 | 27.01 | 25.203 | 13.399 | 2 | 0 | 57.528 | 54.509 | 41.432 | 20.696 | 0 | 0 | 56.519 | 29.756 | [5 empty] | 0 | 19.33 | 0 | 2.6946 | 2.4862 | 1.7918 | 1.6216 | 0.86454 | 32.0839
2005-11-05 | 20:33 | 0 | 18.995 | 0 | 2 | 0 | 49.549 | 48.401 | 29.651 | 29.459 | 27.098 | 25.097 | 13.341 | 1 | 0 | 57.498 | 54.411 | 41.449 | 20.664 | 0 | 0 | 56.444 | 29.724 | [5 empty] | 0 | 20.09 | 1 | 2.7115 | 2.5022 | 2.2398 | 2.069 | 0.43325 | 15.9781
2005-11-05 | 20:34 | 0 | 19.003 | 0 | 2 | 0 | 50.725 | 48.937 | 29.707 | 29.611 | 27.346 | 25.225 | 13.349 | 1 | 0 | 57.528 | 54.485 | 41.339 | 20.674 | 0 | 0 | 56.428 | 29.778 | [5 empty] | 0 | 21.114 | 2 | 2.7092 | 2.5 | 2.2397 | 2.069 | 0.43103 | 15.9101
2005-11-05 | 20:35 | 0 | 18.98 | 0 | 2 | 0 | 49.647 | 49.808 | 29.683 | 29.683 | 24.985 | 25.225 | 13.349 | 1 | 0 | 57.528 | 54.462 | 41.48 | 20.649 | 0 | 0 | 56.407 | 29.803 | [5 empty] | 0 | 19.964 | 3 | 2.7092 | 2.5 | 2.2397 | 2.069 | 0.43103 | 15.9101
2005-11-05 | 20:36 | 0 | 19.02 | 0 | 1 | 0 | 38.064 | 50.718 | 29.82 | 29.771 | 22.302 | 25.325 | 13.354 | 1 | 0 | 57.53 | 54.443 | 41.296 | 20.63 | 0 | 0 | 56.41 | 29.832 | [5 empty] | 0 | 8.293 | 4 | 2.7077 | 2.4986 | 2.2397 | 2.069 | 0.42965 | 15.8675
2005-11-05 | 20:37 | 0 | 18.967 | 0 | 2 | 0 | 33.572 | 46.494 | 29.839 | 29.839 | 20.76 | 25.166 | 13.291 | 0 | 0 | 57.471 | 54.359 | 41.399 | 20.615 | 0 | 0 | 56.373 | 29.889 | [5 empty] | 0 | 3.733 | 5 | 2.7261 | 2.5161 | 2.2404 | 2.069 | 0.44709 | 16.4004
2005-11-05 | 20:38 | 0 | 18.977 | 0 | 2 | 0 | 32.162 | 37.739 | 29.896 | 29.871 | 20.161 | 25.198 | 13.298 | 0 | 0 | 57.523 | 54.413 | 41.475 | 20.647 | 0 | 0 | 56.38 | 29.945 | [5 empty] | 0 | 2.291 | 6 | 2.724 | 2.5141 | 2.2403 | 2.069 | 0.44515 | 16.3416
2005-11-05 | 20:39 | 0 | 18.992 | 0 | 2 | 0 | 31.48 | 34.065 | 29.744 | 29.817 | 19.412 | 25.166 | 13.266 | 0 | 0 | 57.516 | 54.336 | 41.54 | 20.591 | 0 | 0 | 56.327 | 29.938 | [5 empty] | 0 | 1.663 | 7 | 2.7333 | 2.523 | 2.2407 | 2.069 | 0.45401 | 16.6099
2005-11-05 | 20:40 | 0 | 19.025 | 0 | 1 | 0 | 31.198 | 32.663 | 29.656 | 29.825 | 19.445 | 25.198 | 13.323 | 0 | 0 | 57.546 | 54.39 | 41.616 | 20.767 | 0 | 0 | 56.492 | 30.136 | [5 empty] | 0 | 1.373 | 8 | 2.7167 | 2.5072 | 2.2401 | 2.069 | 0.43823 | 16.1306
2005-11-05 | 20:41 | 0 | 19.025 | 1 | 2 | 0 | 30.98 | 32.041 | 29.535 | 29.945 | 19.148 | 25.176 | 13.273 | 0 | 0 | 57.523 | 54.39 | 41.43 | 20.694 | 0 | 0 | 56.403 | 30.065 | [5 empty] | 0 | 1.035 | 9 | 2.7313 | 2.521 | 2.2406 | 2.069 | 0.45207 | 16.5514
2005-11-05 | 20:42 | 0 | 19.025 | 0 | 2 | 0 | 30.764 | 31.558 | 29.415 | 29.8 | 19.05 | 25.176 | 13.298 | 1 | 0 | 57.569 | 54.343 | 41.451 | 20.647 | 0 | 0 | 56.446 | 30.065 | [5 empty] | 0 | 0.964 | 10 | 2.724 | 2.5141 | 2.2403 | 2.069 | 0.44515 | 16.3416
2005-11-05 | 20:43 | 0 | 19.025 | 0 | 2 | 0 | 30.475 | 31.269 | 29.126 | 29.535 | 19.05 | 25.102 | 13.447 | 0 | 0 | 57.523 | 54.322 | 41.523 | 20.622 | 0 | 0 | 56.334 | 30.065 | [5 empty] | 0 | 0.94 | 11 | 2.6806 | 2.4729 | 2.2386 | 2.069 | 0.4039 | 15.0675
2005-11-05 | 20:44 | 0 | 18.945 | 0 | 3 | 0 | 30.249 | 30.926 | 28.974 | 29.285 | 18.92 | 24.999 | 13.389 | 0 | 0 | 57.471 | 54.268 | 41.516 | 20.591 | 0 | 0 | 56.327 | 30.033 | [5 empty] | 0 | 0.964 | 12 | 2.6975 | 2.4889 | 2.2393 | 2.069 | 0.41996 | 15.5683
2005-11-05 | 20:45 | 1 | 19.018 | 0 | 2 | 0 | 34.653 | 30.587 | 28.876 | 29.165 | 27.118 | 25.095 | 13.414 | 0 | 0 | 57.471 | 54.268 | 41.375 | 20.591 | 0 | 0 | 56.35 | 30.033 | [5 empty] | 19.018 | 5.488 | 13 | 2.6902 | 2.482 | 2.239 | 2.069 | 0.41304 | 15.3532
2005-11-05 | 20:46 | 0 | 18.992 | 0 | 2 | 0 | 46.86 | 31.191 | 28.709 | 28.998 | 27.118 | 24.999 | 13.462 | 0 | 0 | 57.405 | 54.245 | 41.444 | 20.566 | 0 | 0 | 56.35 | 30.082 | [5 empty] | 0 | 17.862 | 14 | 2.6763 | 2.4687 | 2.2384 | 2.069 | 0.39975 | 14.937
2005-11-05 | 20:47 | 0 | 19.05 | 0 | 3 | 0 | 48.314 | 44.226 | 28.763 | 28.981 | 27.922 | 24.958 | 13.62 | 2 | 0 | 57.411 | 54.252 | 41.451 | 20.647 | 0 | 0 | 56.403 | 30.185 | [5 empty] | 0 | 19.333 | 15 | 2.6303 | 2.425 | 2.2365 | 2.069 | 0.35602 | 13.5355
2005-11-05 | 20:48 | 0 | 18.992 | 0 | 2 | 0 | 48.146 | 47.777 | 28.805 | 28.949 | 27.503 | 25.024 | 13.66 | 1 | 0 | 57.359 | 54.198 | 41.516 | 20.662 | 0 | 0 | 56.327 | 30.153 | [5 empty] | 0 | 19.197 | 16 | 2.6186 | 2.4139 | 2.2361 | 2.069 | 0.34495 | 13.1729
2005-11-05 | 20:49 | 0 | 19.025 | 0 | 2 | 0 | 48.177 | 48.268 | 28.957 | 28.981 | 27.199 | 24.982 | 13.768 | 1 | 0 | 57.411 | 54.229 | 41.451 | 20.647 | 0 | 0 | 56.291 | 30.21 | [5 empty] | 0 | 19.196 | 17 | 2.5872 | 2.384 | 2.2348 | 2.069 | 0.31505 | 12.1775
2005-11-05 | 20:50 | 1 | 19.025 | 0 | 2 | 0 | 48.429 | 48.244 | 29.101 | 29.15 | 26.789 | 25.056 | 13.718 | 2 | 0 | 57.389 | 54.184 | 41.43 | 20.598 | 0 | 0 | 56.334 | 30.21 | [5 empty] | 19.025 | 19.279 | 18 | 2.6017 | 2.3979 | 2.2354 | 2.069 | 0.32889 | 12.6413
2005-11-05 | 20:51 | 0 | 19.025 | 1 | 2 | 0 | 48.795 | 48.359 | 29.342 | 29.175 | 26.694 | 24.982 | 13.693 | 1 | 0 | 57.32 | 54.184 | 41.523 | 20.622 | 0 | 0 | 56.334 | 30.234 | [5 empty] | 0 | 19.62 | 19 | 2.609 | 2.4048 | 2.2357 | 2.069 | 0.33581 | 12.8713
2005-11-05 | 20:52 | 0 | 19.025 | 0 | 2 | 0 | 49.185 | 48.543 | 29.486 | 29.197 | 26.838 | 24.982 | 13.816 | 1 | 0 | 57.366 | 54.229 | 41.571 | 20.647 | 0 | 0 | 56.312 | 30.305 | [5 empty] | 0 | 19.988 | 20 | 2.5732 | 2.3707 | 2.2342 | 2.069 | 0.30177 | 11.7273
2005-11-05 | 20:53 | 0 | 18.992 | 0 | 2 | 0 | 49.521 | 49.017 | 29.479 | 29.408 | 26.926 | 25.046 | 13.783 | 2 | 0 | 57.359 | 54.177 | 41.468 | 20.591 | 0 | 0 | 56.238 | 30.273 | [5 empty] | 0 | 20.113 | 21 | 2.5828 | 2.3799 | 2.2346 | 2.069 | 0.3109 | 12.0374
2005-11-05 | 20:54 | 0 | 18.992 | 0 | 2 | 0 | 50.072 | 49.316 | 29.575 | 29.599 | 27.287 | 24.926 | 13.809 | 1 | 0 | 57.359 | 54.154 | 41.561 | 20.615 | 0 | 0 | 56.193 | 30.323 | [5 empty] | 0 | 20.473 | 22 | 2.5752 | 2.3727 | 2.2343 | 2.069 | 0.3037 | 11.7933
2005-11-05 | 20:55 | 0 | 19.05 | 0 | 1 | 0 | 50.401 | 49.759 | 29.727 | 29.584 | 27.463 | 25.031 | 13.816 | 1 | 0 | 57.389 | 54.208 | 41.499 | 20.622 | 0 | 0 | 56.291 | 30.425 | [5 empty] | 0 | 20.817 | 23 | 2.5732 | 2.3707 | 2.2342 | 2.069 | 0.30177 | 11.7273
2005-11-05 | 20:56 | 1 | 19.025 | 0 | 2 | 0 | 50.422 | 50.307 | 29.607 | 29.631 | 27.535 | 25.127 | 13.768 | 1 | 0 | 57.457 | 54.231 | 41.547 | 20.647 | 0 | 0 | 56.248 | 30.428 | [5 empty] | 19.025 | 20.791 | 24 | 2.5872 | 2.384 | 2.2348 | 2.069 | 0.31505 | 12.1775
2005-11-05 | 20:57 | 0 | 19.033 | 0 | 2 | 0 | 50.546 | 50.546 | 29.592 | 29.736 | 27.687 | 25.014 | 13.773 | 2 | 0 | 57.398 | 54.191 | 41.695 | 20.63 | 0 | 0 | 56.232 | 30.457 | [5 empty] | 0 | 20.81 | 25 | 2.5857 | 2.3826 | 2.2347 | 2.069 | 0.31367 | 12.1309
2005-11-05 | 20:58 | 0 | 19.09 | 0 | 2 | 0 | 50.529 | 50.69 | 29.646 | 29.646 | 27.937 | 25.07 | 13.831 | 1 | 0 | 57.427 | 54.177 | 41.633 | 20.637 | 0 | 0 | 56.216 | 30.465 | [5 empty] | 0 | 20.883 | 26 | 2.5688 | 2.3666 | 2.2341 | 2.069 | 0.29761 | 11.5857
2005-11-05 | 20:59 | 0 | 19.09 | 0 | 2 | 0 | 50.714 | 50.667 | 29.575 | 29.695 | 28.202 | 25.07 | 13.881 | 1 | 0 | 57.427 | 54.177 | 41.657 | 20.684 | 0 | 0 | 56.238 | 30.514 | [5 empty] | 0 | 21.019 | 27 | 2.5543 | 2.3527 | 2.2335 | 2.069 | 0.28377 | 11.1099
2005-11-05 | 21:00 | 0 | 19.116 | 0 | 2 | 1 | 49.04 | 50.737 | 29.646 | 29.599 | 26.201 | 25.237 | 13.954 | 1 | 0 | 57.516 | 54.198 | 41.633 | 20.662 | 0 | 0 | 56.238 | 30.538 | [5 empty] | 0 | 19.441 | 28 | 2.533 | 2.3325 | 2.2326 | 2.069 | 0.26357 | 10.4054
2005-11-05 | 21:01 | 0 | 19.065 | 1 | 1 | 0 | 37.66 | 50.851 | 29.624 | 29.599 | 23.432 | 25.141 | 13.907 | 1 | 0 | 57.448 | 54.198 | 41.609 | 20.613 | 0 | 0 | 56.193 | 30.514 | [5 empty] | 0 | 8.061 | 0 | 2.5467 | 2.3455 | 2.2332 | 2.069 | 0.27658 | 10.8603
2005-11-05 | 21:02 | 0 | 19.065 | 0 | 2 | 0 | 33.431 | 45.394 | 29.501 | 29.575 | 21.89 | 25.262 | 13.929 | 0 | 0 | 57.516 | 54.222 | 41.609 | 20.662 | 0 | 0 | 56.15 | 30.538 | [5 empty] | 0 | 3.856 | 1 | 2.5403 | 2.3395 | 1.7856 | 1.6216 | 0.71783 | 28.258
2005-11-05 | 21:03 | 0 | 19.09 | 0 | 2 | 0 | 32.032 | 37.074 | 29.575 | 29.526 | 21.191 | 25.07 | 13.98 | 0 | 0 | 57.448 | 54.154 | 41.702 | 20.637 | 0 | 0 | 56.126 | 30.563 | [5 empty] | 0 | 2.506 | 2 | 2.5254 | 2.3253 | 1.785 | 1.6216 | 0.70371 | 27.8652
2005-11-05 | 21:04 | 0 | 19.065 | 0 | 2 | 0 | 31.382 | 33.854 | 29.526 | 29.575 | 20.588 | 25.166 | 14.03 | 0 | 0 | 57.539 | 54.177 | 41.678 | 20.637 | 0 | 0 | 56.17 | 30.707 | [5 empty] | 0 | 1.807 | 3 | 2.5109 | 2.3115 | 1.7844 | 1.6216 | 0.68987 | 27.4756
2005-11-05 | 21:05 | 0 | 19.09 | 0 | 2 | 0 | 31.043 | 32.584 | 29.55 | 29.55 | 20.877 | 25.046 | 14.055 | 0 | 0 | 57.516 | 54.154 | 41.633 | 20.637 | 0 | 0 | 56.193 | 30.634 | [5 empty] | 0 | 1.493 | 4 | 2.5036 | 2.3046 | 1.7841 | 1.6216 | 0.68295 | 27.2791
2005-11-05 | 21:06 | 0 | 19.04 | 0 | 2 | 0 | 30.779 | 31.887 | 29.359 | 29.695 | 20.126 | 24.972 | 14.055 | 0 | 0 | 57.448 | 54.107 | 41.678 | 20.637 | 0 | 0 | 56.193 | 30.683 | [5 empty] | 0 | 1.084 | 5 | 2.5036 | 2.3046 | 1.7841 | 1.6216 | 0.68295 | 27.2791
2005-11-05 | 21:07 | 0 | 19.065 | 0 | 2 | 0 | 30.563 | 31.428 | 29.261 | 29.599 | 19.98 | 24.997 | 14.078 | 0 | 0 | 57.427 | 54.107 | 41.726 | 20.637 | 0 | 0 | 56.17 | 30.683 | [5 empty] | 0 | 0.964 | 6 | 2.4969 | 2.2982 | 1.7838 | 1.6216 | 0.67659 | 27.0973
2005-11-05 | 21:08 | 0 | 19.065 | 0 | 2 | 0 | 30.345 | 31.019 | 29.19 | 29.43 | 20.003 | 24.997 | 14.153 | 1 | 0 | 57.427 | 54.131 | 41.75 | 20.662 | 0 | 0 | 56.103 | 30.707 | [5 empty] | 0 | 0.915 | 7 | 2.475 | 2.2774 | 1.7829 | 1.6216 | 0.65583 | 26.4976
2005-11-05 | 21:09 | 0 | 19.065 | 0 | 2 | 0 | 30.153 | 30.754 | 29.045 | 29.359 | 19.98 | 24.926 | 14.178 | 0 | 0 | 57.382 | 54.061 | 41.678 | 20.637 | 0 | 0 | 56.103 | 30.732 | [5 empty] | 0 | 0.794 | 8 | 2.4678 | 2.2705 | 1.7826 | 1.6216 | 0.64891 | 26.2954
2005-11-05 | 21:10 | 0 | 19.015 | 0 | 3 | 0 | 35.239 | 30.587 | 28.947 | 29.236 | 27.598 | 24.926 | 14.251 | 0 | 0 | 57.359 | 54.04 | 41.726 | 20.662 | 0 | 0 | 56.056 | 30.732 | [5 empty] | 0 | 6.003 | 9 | 2.4465 | 2.2503 | 1.7818 | 1.6216 | 0.6287 | 25.6979
2005-11-05 | 21:11 | 1 | 19.015 | 0 | 2 | 0 | 46.608 | 31.453 | 28.947 | 29.19 | 27.407 | 24.972 | 14.201 | 0 | 0 | 57.313 | 54.04 | 41.726 | 20.662 | 0 | 0 | 56.056 | 30.732 | [5 empty] | 19.015 | 17.418 | 10 | 2.4611 | 2.2642 | 1.7823 | 1.6216 | 0.64254 | 26.1082
2005-11-05 | 21:12 | 0 | 19.04 | 1 | 3 | 0 | 47.549 | 44.381 | 29.045 | 29.165 | 28.106 | 24.852 | 14.201 | 2 | 0 | 57.293 | 54.016 | 41.726 | 20.662 | 0 | 0 | 56.033 | 30.779 | [5 empty] | 0 | 18.384 | 11 | 2.4611 | 2.2642 | 1.7823 | 1.6216 | 0.64254 | 26.1082
2005-11-05 | 21:13 | 0 | 19.04 | 0 | 2 | 0 | 47.411 | 47.229 | 29.116 | 29.165 | 27.888 | 24.95 | 14.301 | 1 | 0 | 57.27 | 53.993 | 41.678 | 20.637 | 0 | 0 | 56.079 | 30.803 | [5 empty] | 0 | 18.246 | 12 | 2.4319 | 2.2365 | 1.7812 | 1.6216 | 0.61486 | 25.2827
2005-11-05 | 21:14 | 0 | 19.096 | 0 | 2 | 0 | 47.553 | 47.486 | 29.244 | 29.244 | 27.363 | 24.931 | 14.306 | 1 | 0 | 57.275 | 54.021 | 41.731 | 20.667 | 0 | 0 | 56.107 | 30.882 | [5 empty] | 0 | 18.309 | 13 | 2.4305 | 2.2351 | 1.7811 | 1.6216 | 0.61348 | 25.2409
2005-11-05 | 21:15 | 0 | 19.065 | 0 | 2 | 0 | 47.595 | 47.502 | 29.359 | 29.285 | 27.02 | 25.046 | 14.251 | 2 | 0 | 57.27 | 53.993 | 41.678 | 20.637 | 0 | 0 | 56.056 | 30.803 | [5 empty] | 0 | 18.31 | 14 | 2.4465 | 2.2503 | 1.7818 | 1.6216 | 0.6287 | 25.6979
2005-11-05 | 21:16 | 1 | 19.04 | 0 | 2 | 0 | 48.123 | 47.595 | 29.501 | 29.381 | 27.069 | 24.972 | 14.289 | 1 | 0 | 57.236 | 54.005 | 41.738 | 20.625 | 0 | 0 | 56.044 | 30.815 | [5 empty] | 19.04 | 18.742 | 15 | 2.4354 | 2.2398 | 1.7813 | 1.6216 | 0.61818 | 25.3828
2005-11-05 | 21:17 | 0 | 19.126 | 0 | 2 | 0 | 48.865 | 47.88 | 29.729 | 29.584 | 27.417 | 24.96 | 14.261 | 1 | 0 | 57.233 | 54.026 | 41.784 | 20.671 | 0 | 0 | 56.068 | 30.886 | [5 empty] | 0 | 19.281 | 16 | 2.4436 | 2.2476 | 1.7816 | 1.6216 | 0.62593 | 25.6153
2005-11-05 | 21:18 | 0 | 19.151 | 0 | 2 | 0 | 49.53 | 48.499 | 29.874 | 29.825 | 27.513 | 25.176 | 14.261 | 1 | 0 | 57.348 | 54.049 | 41.784 | 20.72 | 0 | 0 | 56.112 | 30.911 | [5 empty] | 0 | 19.705 | 17 | 2.4436 | 2.2476 | 1.7816 | 1.6216 | 0.62593 | 25.6153
2005-11-05 | 21:19 | 0 | 19.126 | 0 | 2 | 0 | 49.668 | 49.255 | 29.849 | 29.874 | 27.682 | 25.007 | 14.213 | 1 | 0 | 57.279 | 54.026 | 41.76 | 20.696 | 0 | 0 | 56.068 | 30.911 | [5 empty] | 0 | 19.794 | 18 | 2.4576 | 2.2608 | 1.7822 | 1.6216 | 0.63922 | 26.0102
2005-11-05 | 21:20 | 0 | 19.093 | 0 | 2 | 0 | 49.799 | 49.661 | 29.817 | 29.842 | 27.939 | 24.999 | 14.13 | 2 | 0 | 57.249 | 53.972 | 41.8 | 20.664 | 0 | 0 | 56.037 | 30.926 | [5 empty] | 0 | 19.957 | 19 | 2.4817 | 2.2838 | 1.7832 | 1.6216 | 0.66219 | 26.6826
2005-11-05 | 21:21 | 0 | 19.151 | 1 | 2 | 0 | 50.104 | 49.829 | 29.898 | 29.898 | 28.285 | 24.985 | 14.261 | 1 | 0 | 57.302 | 54.002 | 41.832 | 20.671 | 0 | 0 | 56.068 | 30.982 | [5 empty] | 0 | 20.206 | 20 | 2.4436 | 2.2476 | 1.7816 | 1.6216 | 0.62593 | 25.6153
2005-11-05 | 21:22 | 1 | 19.118 | 0 | 1 | 0 | 50.35 | 50.074 | 29.842 | 29.866 | 28.349 | 24.953 | 14.156 | 1 | 0 | 57.318 | 53.995 | 41.777 | 20.664 | 0 | 0 | 55.967 | 31.024 | [5 empty] | 19.118 | 20.484 | 21 | 2.4742 | 2.2766 | 1.7829 | 1.6216 | 0.655 | 26.4734
2005-11-05 | 21:23 | 0 | 19.093 | 0 | 2 | 0 | 50.625 | 50.279 | 29.771 | 29.938 | 28.469 | 24.953 | 14.206 | 1 | 0 | 57.295 | 53.949 | 41.846 | 20.689 | 0 | 0 | 56.014 | 31.07 | [5 empty] | 0 | 20.687 | 22 | 2.4596 | 2.2628 | 1.7823 | 1.6216 | 0.64116 | 26.0674
2005-11-05 | 21:24 | 0 | 19.151 | 0 | 2 | 0 | 44.944 | 50.562 | 29.898 | 29.874 | 25.249 | 25.056 | 14.213 | 1 | 0 | 57.302 | 53.979 | 41.877 | 20.72 | 0 | 0 | 55.93 | 31.127 | [5 empty] | 0 | 15.07 | 23 | 2.4576 | 2.2608 | 1.7822 | 1.6216 | 0.63922 | 26.0102
2005-11-05 | 21:25 | 0 | 19.151 | 0 | 2 | 0 | 35.885 | 50.448 | 29.803 | 29.803 | 22.935 | 25.007 | 14.261 | 1 | 0 | 57.325 | 53.979 | 41.877 | 20.696 | 0 | 0 | 55.951 | 31.102 | [5 empty] | 0 | 6.082 | 24 | 2.4436 | 2.2476 | 1.7816 | 1.6216 | 0.62593 | 25.6153
2005-11-05 | 21:26 | 0 | 19.126 | 0 | 2 | 0 | 33.041 | 41.994 | 29.825 | 29.825 | 21.586 | 25.031 | 14.238 | 0 | 0 | 57.368 | 53.979 | 41.877 | 20.671 | 0 | 0 | 55.998 | 31.102 | [5 empty] | 0 | 3.216 | 25 | 2.4503 | 2.2539 | 1.7819 | 1.6216 | 0.6323 | 25.8051
2005-11-05 | 21:27 | 0 | 19.093 | 0 | 2 | 0 | 31.987 | 35.737 | 29.817 | 29.771 | 21.098 | 25.144 | 14.206 | 0 | 0 | 57.318 | 53.928 | 41.87 | 20.64 | 0 | 0 | 55.876 | 31.07 | [5 empty] | 0 | 2.216 | 26 | 2.4596 | 2.2628 | 1.7823 | 1.6216 | 0.64116 | 26.0674
2005-11-05 | 21:28 | 0 | 19.101 | 0 | 1 | 0 | 31.512 | 33.488 | 29.705 | 29.803 | 21.056 | 25.105 | 14.163 | 0 | 0 | 57.325 | 53.958 | 41.925 | 20.671 | 0 | 0 | 55.93 | 31.102 | [5 empty] | 0 | 1.709 | 27 | 2.4721 | 2.2747 | 1.7828 | 1.6216 | 0.65306 | 26.4168
2005-11-05 | 21:29 | 0 | 19.075 | 0 | 2 | 0 | 31.151 | 32.475 | 29.68 | 29.947 | 20.647 | 25.105 | 14.213 | 0 | 0 | 57.325 | 53.935 | 41.901 | 20.696 | 0 | 0 | 55.93 | 31.102 | [5 empty] | 0 | 1.204 | 28 | 2.4576 | 2.2608 | 1.7822 | 1.6216 | 0.63922 | 26.0102
2005-11-05 | 21:30 | 0 | 19.101 | 0 | 2 | 0 | 30.862 | 31.946 | 29.633 | 29.803 | 20.063 | 25.056 | 14.113 | 0 | 0 | 57.325 | 53.911 | 41.853 | 20.647 | 0 | 0 | 55.86 | 31.078 | [5 empty] | 0 | 1.059 | 29 | 2.4867 | 2.2885 | 1.7834 | 1.6216 | 0.6669 | 26.8187
2005-11-05 | 21:31 | 0 | 19.101 | 0 | 3 | 0 | 30.693 | 31.465 | 29.44 | 29.874 | 20.139 | 24.985 | 14.09 | 0 | 0 | 57.279 | 53.911 | 41.973 | 20.671 | 0 | 0 | 55.837 | 31.127 | [5 empty] | 0 | 0.819 | 30 | 2.4934 | 2.2949 | 1.7837 | 1.6216 | 0.67327 | 27.002
2005-11-05 | 21:32 | 0 | 19.101 | 0 | 2 | 0 | 30.452 | 31.127 | 29.393 | 29.658 | 20.237 | 25.056 | 14.163 | 1 | 0 | 57.233 | 53.888 | 41.901 | 20.671 | 0 | 0 | 55.86 | 31.127 | [5 empty] | 0 | 0.794 | 31 | 2.4721 | 2.2747 | 1.7828 | 1.6216 | 0.65306 | 26.4168
2005-11-05 | 21:33 | 0 | 19.101 | 1 | 2 | 0 | 30.259 | 30.911 | 29.295 | 29.44 | 22.888 | 25.151 | 14.113 | 0 | 0 | 57.256 | 53.841 | 41.832 | 20.647 | 0 | 0 | 55.883 | 31.127 | [5 empty] | 0 | 0.819 | 32 | 2.4867 | 2.2885 | 1.7834 | 1.6216 | 0.6669 | 26.8187
2005-11-05 | 21:34 | 0 | 19.05 | 0 | 3 | 0 | 42.63 | 30.644 | 29.128 | 29.369 | 27.392 | 25.007 | 14.065 | 0 | 0 | 57.19 | 53.82 | 41.832 | 20.647 | 0 | 0 | 55.86 | 31.151 | [5 empty] | 0 | 13.261 | 33 | 2.5007 | 2.3018 | 1.784 | 1.6216 | 0.68019 | 27.2001
2005-11-05 | 21:35 | 0 | 19.131 | 0 | 2 | 0 | 46.877 | 35.655 | 29.133 | 29.349 | 28.216 | 24.989 | 14.143 | 0 | 0 | 57.195 | 53.801 | 41.906 | 20.701 | 0 | 0 | 55.911 | 31.205 | [5 empty] | 0 | 17.528 | 34 | 2.478 | 2.2802 | 1.783 | 1.6216 | 0.6586 | 26.5782
2005-11-05 | 21:36 | 0 | 19.131 | 0 | 2 | 0 | 47.29 | 45.868 | 29.229 | 29.278 | 27.662 | 25.036 | 14.095 | 2 | 0 | 57.149 | 53.846 | 41.882 | 20.725 | 0 | 0 | 55.865 | 31.181 | [5 empty] | 0 | 18.012 | 35 | 2.4919 | 2.2935 | 1.7836 | 1.6216 | 0.67188 | 26.9623
2005-11-05 | 21:37 | 1 | 19.096 | 0 | 2 | 1 | 47.231 | 47.117 | 29.41 | 29.315 | 27.603 | 25.002 | 14.06 | 1 | 0 | 57.094 | 53.743 | 41.8 | 20.617 | 0 | 0 | 55.83 | 31.144 | [5 empty] | 19.096 | 17.916 | 36 | 2.5021 | 2.3032 | 1.784 | 1.6216 | 0.68157 | 27.2396
2005-11-05 | 21:38 | 0 | 19.075 | 0 | 3 | 0 | 47.374 | 47.122 | 29.369 | 29.344 | 27.297 | 25.007 | 14.188 | 1 | 0 | 57.076 | 53.727 | 41.901 | 20.647 | 0 | 0 | 55.79 | 31.198 | [5 empty] | 0 | 18.03 | 0 | 2.4649 | 2.2678 | 1.7825 | 1.6216 | 0.64614 | 26.2141
2005-11-05 | 21:39 | 0 | 19.075 | 0 | 2 | 0 | 47.81 | 47.259 | 29.511 | 29.511 | 27.272 | 25.007 | 14.238 | 2 | 0 | 57.076 | 53.727 | 41.922 | 20.647 | 0 | 0 | 55.767 | 31.198 | [5 empty] | 0 | 18.299 | 1 | 2.4503 | 2.2539 | 3.9103 | 3.75 | -1.4961 | -61.0571
2005-11-05 | 21:40 | 0 | 19.101 | 0 | 1 | 0 | 48.727 | 47.511 | 29.729 | 29.511 | 27.488 | 25.105 | 14.238 | 1 | 0 | 57.076 | 53.794 | 41.901 | 20.647 | 0 | 0 | 55.79 | 31.198 | [5 empty] | 0 | 19.216 | 2 | 2.4503 | 2.2539 | 3.9103 | 3.75 | -1.4961 | -61.0571
2005-11-05 | 21:41 | 0 | 19.045 | 0 | 2 | 0 | 49.845 | 48.011 | 29.844 | 29.651 | 27.603 | 25.075 | 14.231 | 1 | 0 | 57.003 | 53.675 | 41.848 | 20.617 | 0 | 0 | 55.785 | 31.168 | [5 empty] | 0 | 20.194 | 3 | 2.4523 | 2.2559 | 3.9104 | 3.75 | -1.4941 | -60.9273
2005-11-05 | 21:42 | 1 | 18.997 | 1 | 2 | 0 | 50.305 | 49.089 | 29.82 | 29.724 | 27.868 | 25.075 | 14.256 | 1 | 0 | 57.026 | 53.699 | 41.848 | 20.617 | 0 | 0 | 55.83 | 31.217 | [5 empty] | 18.997 | 20.581 | 4 | 2.4451 | 2.2489 | 3.9101 | 3.75 | -1.5011 | -61.3918
2005-11-05 | 21:43 | 0 | 19.075 | 0 | 2 | 0 | 50.562 | 50.034 | 29.898 | 29.874 | 28.138 | 25.127 | 14.286 | 2 | 0 | 57.122 | 53.748 | 41.922 | 20.671 | 0 | 0 | 55.813 | 31.271 | [5 empty] | 0 | 20.688 | 5 | 2.4363 | 2.2406 | 3.9097 | 3.75 | -1.5094 | -61.9527
2005-11-05 | 21:44 | 0 | 19.075 | 0 | 2 | 0 | 49.736 | 50.401 | 29.849 | 29.825 | 26.404 | 25.127 | 14.188 | 1 | 0 | 57.099 | 53.748 | 42.064 | 20.647 | 0 | 0 | 55.72 | 31.271 | [5 empty] | 0 | 19.911 | 6 | 2.4649 | 2.2678 | 3.9109 | 3.75 | -1.4822 | -60.1349
2005-11-05 | 21:45 | 0 | 19.075 | 0 | 2 | 0 | 38.186 | 50.653 | 29.969 | 29.849 | 23.513 | 25.105 | 14.213 | 0 | 0 | 57.122 | 53.748 | 41.922 | 20.647 | 0 | 0 | 55.767 | 31.271 | [5 empty] | 0 | 8.337 | 7 | 2.4576 | 2.2608 | 3.9106 | 3.75 | -1.4892 | -60.5946
2005-11-05 | 21:46 | 0 | 19.045 | 0 | 1 | 0 | 33.716 | 45.857 | 29.749 | 29.844 | 21.75 | 25.051 | 14.256 | 0 | 0 | 57.094 | 53.72 | 42.059 | 20.642 | 0 | 0 | 55.715 | 31.267 | [5 empty] | 0 | 3.872 | 8 | 2.4451 | 2.2489 | 3.9101 | 3.75 | -1.5011 | -61.3918
2005-11-05 | 21:47 | 0 | 19.07 | 0 | 2 | 0 | 32.277 | 37.382 | 29.771 | 29.915 | 21.147 | 25.242 | 14.256 | 1 | 0 | 57.138 | 53.743 | 41.989 | 20.691 | 0 | 0 | 55.739 | 31.313 | [5 empty] | 0 | 2.362 | 9 | 2.4451 | 2.2489 | 3.9101 | 3.75 | -1.5011 | -61.3918
2005-11-05 | 21:48 | 0 | 19.045 | 0 | 9 | 0 | 36.701 | 34.187 | 29.724 | 40.813 | 43.798 | 25.146 | 14.231 | 0 | 0 | 43.446 | 53.675 | 49.684 | 20.642 | 0 | 0 | 55.671 | 31.193 | [5 empty] | 0 | -4.112 | 10 | 2.4523 | 2.2559 | 3.9104 | 3.75 | -1.4941 | -60.9273
2005-11-05 | 21:49 | 1 | 19.05 | 0 | 15 | 0 | 54.803 | 33.486 | 33.065 | 47.535 | 51.913 | 25.127 | 14.261 | 1 | 0 | 55.011 | 53.106 | 50.861 | 20.671 | 0 | 0 | 55.652 | 30.573 | [5 empty] | 19.05 | 7.268 | 11 | 2.4436 | 2.2476 | 3.91 | 3.75 | -1.5024 | -61.485
2005-11-05 | 21:50 | 1 | 19.05 | 1 | 15 | 0 | 64.632 | 33.204 | 36.988 | 55.4 | 56.471 | 25.2 | 14.188 | 2 | 0 | 63.354 | 52.716 | 56.471 | 20.696 | 0 | 0 | 55.629 | 31.463 | [5 empty] | 19.05 | 9.232 | 12 | 2.4649 | 2.2678 | 3.9109 | 3.75 | -1.4822 | -60.1349
2005-11-05 | 21:51 | 0 | 19.05 | 0 | 15 | 0 | 68.49 | 33.086 | 40.396 | 60.036 | 57.411 | 25.225 | 14.138 | 0 | 0 | 67.254 | 52.695 | 60.079 | 20.671 | 0 | 0 | 55.652 | 34.756 | [5 empty] | 0 | 8.454 | 13 | 2.4794 | 2.2816 | 3.9115 | 3.75 | -1.4684 | -59.2236
2005-11-05 | 21:52 | 1 | 19.02 | 0 | 15 | 0 | 69.715 | 32.94 | 42.906 | 62.206 | 58.908 | 25.195 | 14.085 | 0 | 0 | 68.684 | 53.057 | 62.026 | 20.667 | 0 | 0 | 55.671 | 37.406 | [5 empty] | 19.02 | 7.509 | 14 | 2.4948 | 2.2963 | 3.9121 | 3.75 | -1.4537 | -58.2692
2005-11-05 | 21:53 | 1 | 19.075 | 0 | 15 | 1 | 70.006 | 32.924 | 44.874 | 63.196 | 60.17 | 25.345 | 14.065 | 1 | 1 | 69.149 | 53.657 | 63.062 | 20.671 | 0 | 0 | 55.837 | 39.408 | [5 empty] | 19.075 | 6.81 | 15 | 2.5007 | 2.3018 | 3.9123 | 3.75 | -1.4482 | -57.9121
2005-11-05 | 21:54 | 0 | 19.101 | 0 | 15 | 0 | 70.028 | 32.9 | 46.274 | 64.004 | 60.91 | 25.176 | 14.065 | 0 | 0 | 69.304 | 54.345 | 63.778 | 20.696 | 0 | 0 | 55.951 | 40.889 | [5 empty] | 0 | 6.024 | 0 | 2.5007 | 2.3018 | 3.9123 | 3.75 | -1.4482 | -57.9121
2005-11-05 | 21:55 | 0 | 19.075 | 0 | 5 | 0 | 67.984 | 57.142 | 37.177 | 64.004 | 51.799 | 25.105 | 14.065 | 0 | 0 | 69.084 | 54.94 | 63.778 | 20.671 | 0 | 0 | 56.11 | 41.712 | [5 empty] | 0 | 3.98 | 1 | 2.5007 | 2.3018 | 1.526 | 1.3636 | 0.93817 | 37.5168
2005-11-05 | 21:56 | 0 | 19.075 | 0 | 2 | 0 | 65.618 | 66.873 | 32.137 | 58.4 | 42.793 | 25.08 | 14.213 | 0 | 0 | 67.532 | 55.363 | 61.613 | 20.659 | 0 | 0 | 56.323 | 41.535 | [5 empty] | 0 | 7.218 | 2 | 2.4576 | 2.2608 | 1.5242 | 1.3636 | 0.89721 | 36.5078
2005-11-05 | 21:57 | 0 | 19.075 | 1 | 1 | 0 | 63.822 | 66.22 | 30.813 | 41.006 | 35.718 | 25.031 | 14.311 | 0 | 0 | 66.131 | 55.627 | 58.263 | 20.671 | 0 | 0 | 56.492 | 41.193 | [5 empty] | 0 | 22.816 | 3 | 2.429 | 2.2337 | 1.5231 | 1.3636 | 0.87008 | 35.8199
2005-11-05 | 21:58 | 0 | 19.028 | 0 | 0 | 0 | 62.879 | 65.661 | 30.259 | 37.153 | 31.823 | 25.151 | 14.362 | 0 | 0 | 65.054 | 55.834 | 55.466 | 20.622 | 0 | 0 | 56.624 | 40.793 | [5 empty] | 0 | 25.726 | 4 | 2.4142 | 2.2196 | 1.5225 | 1.3636 | 0.85596 | 35.4555
2005-11-05 | 21:59 | 0 | 19.028 | 0 | 0 | 0 | 62.274 | 65.369 | 30.016 | 36.399 | 30.283 | 25.247 | 14.409 | 1 | 0 | 64.271 | 55.972 | 53.402 | 20.622 | 0 | 0 | 56.738 | 40.418 | [5 empty] | 0 | 25.875 | 5 | 2.4005 | 2.2066 | 1.5219 | 1.3636 | 0.84295 | 35.1157
2005-11-05 | 22:00 | 0 | 19.028 | 0 | 0 | 0 | 61.736 | 65.077 | 29.874 | 36.165 | 28.741 | 25.102 | 14.485 | 0 | 0 | 63.664 | 56.11 | 51.867 | 20.622 | 0 | 0 | 56.873 | 40.018 | [5 empty] | 0 | 25.571 | 6 | 2.3784 | 2.1856 | 1.521 | 1.3636 | 0.82192 | 34.558
2005-11-05 | 22:01 | 0 | 19.05 | 0 | 0 | 0 | 61.177 | 64.764 | 29.969 | 36.141 | 27.199 | 25.222 | 14.558 | 0 | 0 | 63.24 | 56.177 | 50.606 | 20.622 | 0 | 0 | 56.985 | 39.643 | [5 empty] | 0 | 25.036 | 7 | 2.3571 | 2.1653 | 1.5202 | 1.3636 | 0.80171 | 34.0124
2005-11-05 | 22:02 | 0 | 19.028 | 0 | 0 | 0 | 60.549 | 64.403 | 29.849 | 35.976 | 26.863 | 25.176 | 14.535 | 0 | 0 | 62.813 | 56.243 | 49.689 | 20.647 | 0 | 0 | 57.008 | 39.313 | [5 empty] | 0 | 24.573 | 8 | 2.3638 | 2.1717 | 1.5204 | 1.3636 | 0.80808 | 34.1853
2005-11-05 | 22:03 | 0 | 19.003 | 0 | 0 | 0 | 60.011 | 64.022 | 29.8 | 35.907 | 25.875 | 25.056 | 14.535 | 0 | 0 | 62.521 | 56.243 | 48.954 | 20.622 | 0 | 0 | 57.051 | 39.031 | [5 empty] | 0 | 24.104 | 9 | 2.3638 | 2.1717 | 1.5204 | 1.3636 | 0.80808 | 34.1853
2005-11-05 | 22:04 | 0 | 19.028 | 0 | 0 | 0 | 59.429 | 63.664 | 29.92 | 35.813 | 24.911 | 25.08 | 14.51 | 0 | 0 | 62.231 | 56.312 | 48.335 | 20.622 | 0 | 0 | 57.074 | 38.727 | [5 empty] | 0 | 23.616 | 10 | 2.3711 | 2.1786 | 1.5207 | 1.3636 | 0.815 | 34.3722
2005-11-05 | 22:05 | 0 | 19.028 | 0 | 0 | 0 | 58.845 | 63.306 | 29.945 | 35.648 | 25.416 | 25.007 | 14.583 | 0 | 0 | 62.028 | 56.378 | 47.992 | 20.622 | 0 | 0 | 57.097 | 38.514 | [5 empty] | 0 | 23.197 | 11 | 2.3498 | 2.1584 | 1.5199 | 1.3636 | 0.79479 | 33.8233
2005-11-05 | 22:06 | 0 | 19.028 | 0 | 0 | 0 | 58.306 | 62.97 | 29.969 | 35.672 | 24.717 | 24.935 | 14.535 | 0 | 0 | 61.827 | 56.378 | 47.579 | 20.622 | 0 | 0 | 57.14 | 38.256 | [5 empty] | 0 | 22.634 | 12 | 2.3638 | 2.1717 | 1.5204 | 1.3636 | 0.80808 | 34.1853
2005-11-05 | 22:07 | 0 | 19.06 | 0 | 0 | 0 | 57.685 | 62.596 | 29.952 | 35.466 | 24.148 | 24.918 | 14.59 | 0 | 0 | 61.677 | 56.43 | 47.404 | 20.654 | 0 | 0 | 57.149 | 38.1 | [5 empty] | 0 | 22.219 | 13 | 2.3478 | 2.1565 | 1.5198 | 1.3636 | 0.79285 | 33.7701
2005-11-05 | 22:08 | 0 | 19.035 | 0 | 0 | 0 | 57.126 | 62.192 | 29.928 | 35.349 | 23.81 | 24.967 | 14.568 | 0 | 0 | 61.519 | 56.453 | 47.334 | 20.679 | 0 | 0 | 57.215 | 37.887 | [5 empty] | 0 | 21.777 | 14 | 2.3542 | 2.1626 | 1.52 | 1.3636 | 0.79894 | 33.9369
2005-11-05 | 22:09 | 0 | 19.003 | 0 | 0 | 0 | 56.492 | 61.715 | 29.969 | 35.177 | 23.707 | 24.862 | 14.583 | 0 | 0 | 61.355 | 56.423 | 47.189 | 20.647 | 0 | 0 | 57.186 | 37.669 | [5 empty] | 0 | 21.315 | 15 | 2.3498 | 2.1584 | 1.5199 | 1.3636 | 0.79479 | 33.8233
2005-11-05 | 22:10 | 0 | 19.003 | 0 | 0 | 0 | 55.949 | 61.334 | 29.896 | 35.084 | 23.496 | 24.774 | 14.492 | 0 | 0 | 61.25 | 56.453 | 47.105 | 20.654 | 0 | 0 | 57.192 | 37.512 | [5 empty] | 0 | 20.865 | 16 | 2.3763 | 2.1836 | 1.5209 | 1.3636 | 0.81998 | 34.5061
2005-11-05 | 22:11 | 0 | 19.003 | 0 | 0 | 0 | 55.33 | 60.93 | 29.874 | 34.895 | 23.199 | 24.813 | 14.409 | 0 | 0 | 61.154 | 56.423 | 47.075 | 20.647 | 0 | 0 | 57.14 | 37.315 | [5 empty] | 0 | 20.435 | 17 | 2.4005 | 2.2066 | 1.5219 | 1.3636 | 0.84295 | 35.1157
2005-11-05 | 22:12 | 0 | 19.05 | 0 | 1 | 0 | 54.527 | 59.429 | 29.68 | 34.096 | 23.273 | 24.766 | 14.311 | 0 | 0 | 61.088 | 56.446 | 46.937 | 20.622 | 0 | 0 | 57.208 | 37.153 | [5 empty] | 0 | 20.431 | 18 | 2.429 | 2.2337 | 1.5231 | 1.3636 | 0.87008 | 35.8199
2005-11-05 | 22:13 | 0 | 19.06 | 0 | 1 | 0 | 53.755 | 57.149 | 30.315 | 31.11 | 22.606 | 24.749 | 14.319 | 0 | 0 | 61.026 | 56.476 | 46.944 | 20.679 | 0 | 0 | 57.284 | 37.043 | [5 empty] | 0 | 22.645 | 19 | 2.4267 | 2.2315 | 1.523 | 1.3636 | 0.86786 | 35.763
2005-11-05 | 22:14 | 0 | 19.05 | 0 | 0 | 0 | 52.599 | 56.604 | 30.428 | 30.45 | 21.971 | 24.837 | 14.311 | 0 | 0 | 60.974 | 56.423 | 46.891 | 20.647 | 0 | 0 | 57.231 | 36.916 | [5 empty] | 0 | 22.149 | 20 | 2.429 | 2.2337 | 1.5231 | 1.3636 | 0.87008 | 35.8199
2005-11-05 | 22:15 | 0 | 19.06 | 0 | 1 | 0 | 51.507 | 56.296 | 30.627 | 30.291 | 26.461 | 24.869 | 14.394 | 0 | 0 | 60.914 | 56.476 | 46.877 | 20.63 | 0 | 0 | 57.304 | 36.83 | [5 empty] | 0 | 21.216 | 21 | 2.4049 | 2.2107 | 1.5221 | 1.3636 | 0.8471 | 35.2246
2005-11-05 | 22:16 | 0 | 19.035 | 0 | 1 | 0 | 49.512 | 55.657 | 30.869 | 29.977 | 27.858 | 24.749 | 14.344 | 0 | 0 | 60.848 | 56.499 | 46.944 | 20.654 | 0 | 0 | 57.284 | 36.713 | [5 empty] | 0 | 19.535 | 22 | 2.4194 | 2.2246 | 1.5227 | 1.3636 | 0.86094 | 35.5846
2005-11-05 | 22:17 | 1 | 19.075 | 0 | 2 | 0 | 49.778 | 50.97 | 30.112 | 30.595 | 28.474 | 24.813 | 14.359 | 0 | 0 | 60.839 | 56.49 | 46.821 | 20.694 | 0 | 0 | 57.297 | 36.562 | [5 empty] | 19.075 | 19.183 | 23 | 2.4151 | 2.2204 | 1.5225 | 1.3636 | 0.85679 | 35.4771
2005-11-05 | 22:18 | 0 | 19.045 | 0 | 2 | 0 | 50.048 | 50.209 | 29.094 | 30.516 | 27.939 | 24.71 | 14.304 | 0 | 0 | 60.748 | 56.444 | 46.867 | 20.694 | 0 | 0 | 57.229 | 36.469 | [5 empty] | 0 | 19.532 | 24 | 2.4311 | 2.2357 | 1.5231 | 1.3636 | 0.87202 | 35.8696
2005-11-05 | 22:19 | 0 | 19.075 | 0 | 2 | 0 | 41.803 | 50.305 | 28.547 | 29.702 | 24.283 | 24.813 | 14.211 | 0 | 0 | 60.704 | 56.512 | 46.774 | 20.718 | 0 | 0 | 57.252 | 36.351 | [5 empty] | 0 | 12.101 | 25 | 2.4582 | 2.2614 | 1.5242 | 1.3636 | 0.89776 | 36.5216
2005-11-05 | 22:20 | 0 | 19.098 | 0 | 2 | 0 | 34.66 | 49.159 | 28.209 | 28.908 | 22.211 | 24.884 | 14.236 | 0 | 0 | 60.682 | 56.467 | 46.753 | 20.669 | 0 | 0 | 57.297 | 36.28 | [5 empty] | 0 | 5.752 | 26 | 2.4509 | 2.2545 | 1.524 | 1.3636 | 0.89084 | 36.3478
2005-11-05 | 22:21 | 0 | 19.075 | 0 | 2 | 0 | 31.87 | 39.782 | 28.089 | 28.378 | 21.199 | 24.837 | 14.286 | 0 | 0 | 60.615 | 56.467 | 46.729 | 20.669 | 0 | 0 | 57.252 | 36.21 | [5 empty] | 0 | 3.492 | 27 | 2.4363 | 2.2406 | 1.5234 | 1.3636 | 0.877 | 35.9969
2005-11-05 | 22:22 | 0 | 19.075 | 0 | 2 | 0 | 30.425 | 34.447 | 27.775 | 28.138 | 20.743 | 24.859 | 14.261 | 1 | 0 | 60.524 | 56.444 | 46.706 | 20.669 | 0 | 0 | 57.229 | 36.093 | [5 empty] | 0 | 2.287 | 28 | 2.4436 | 2.2476 | 1.5237 | 1.3636 | 0.88392 | 36.1729
2005-11-05 | 22:23 | 0 | 19.098 | 0 | 2 | 0 | 29.631 | 32.088 | 27.655 | 27.993 | 20.453 | 24.717 | 14.261 | 0 | 0 | 60.435 | 56.444 | 46.753 | 20.694 | 0 | 0 | 57.229 | 36 | [5 empty] | 0 | 1.638 | 29 | 2.4436 | 2.2476 | 1.5237 | 1.3636 | 0.88392 | 36.1729
2005-11-05 | 22:24 | 0 | 19.075 | 0 | 2 | 0 | 29.052 | 30.739 | 27.559 | 27.92 | 20.234 | 24.764 | 14.236 | 0 | 0 | 60.323 | 56.444 | 46.592 | 20.718 | 0 | 0 | 57.229 | 35.88 | [5 empty] | 0 | 1.132 | 30 | 2.4509 | 2.2545 | 1.524 | 1.3636 | 0.89084 | 36.3478
2005-11-05 | 22:25 | 0 | 19.05 | 1 | 2 | 0 | 28.667 | 29.871 | 27.486 | 27.728 | 20.209 | 24.717 | 14.138 | 0 | 0 | 60.211 | 56.378 | 46.568 | 20.694 | 0 | 0 | 57.252 | 35.811 | [5 empty] | 0 | 0.939 | 31 | 2.4794 | 2.2816 | 1.5251 | 1.3636 | 0.91797 | 37.0235
2005-11-05 | 22:26 | 0 | 19.045 | 0 | 3 | 0 | 28.444 | 29.288 | 27.336 | 27.699 | 20.47 | 24.688 | 14.279 | 0 | 0 | 60.1 | 56.378 | 46.659 | 20.669 | 0 | 0 | 57.183 | 35.718 | [5 empty] | 0 | 0.745 | 32 | 2.4384 | 2.2426 | 1.5234 | 1.3636 | 0.87894 | 36.0463
2005-11-05 | 22:27 | 0 | 19.02 | 0 | 2 | 0 | 28.229 | 28.903 | 27.24 | 27.456 | 19.661 | 24.688 | 14.256 | 0 | 0 | 59.958 | 56.327 | 46.473 | 20.64 | 0 | 0 | 57.179 | 35.665 | [5 empty] | 0 | 0.773 | 33 | 2.4451 | 2.2489 | 1.5237 | 1.3636 | 0.8853 | 36.2079
2005-11-05 | 22:28 | 0 | 19.05 | 0 | 3 | 0 | 28.015 | 28.643 | 27.15 | 27.414 | 26.09 | 24.668 | 14.163 | 0 | 0 | 59.874 | 56.309 | 46.522 | 20.669 | 0 | 0 | 57.14 | 35.622 | [5 empty] | 0 | 0.601 | 34 | 2.4721 | 2.2747 | 1.5248 | 1.3636 | 0.91105 | 36.8526
2005-11-05 | 22:29 | 0 | 19.075 | 0 | 2 | 0 | 42.133 | 28.474 | 27.076 | 27.27 | 28.618 | 24.693 | 14.062 | 0 | 0 | 59.785 | 56.286 | 46.431 | 20.669 | 0 | 0 | 57.117 | 35.529 | [5 empty] | 0 | 14.863 | 35 | 2.5015 | 2.3026 | 1.526 | 1.3636 | 0.939 | 37.5369
2005-11-05 | 22:30 | 0 | 19.075 | 0 | 3 | 0 | 46.431 | 40.157 | 27.076 | 27.294 | 28.305 | 24.788 | 14.088 | 0 | 0 | 59.65 | 56.266 | 46.384 | 20.694 | 0 | 0 | 57.094 | 35.435 | [5 empty] | 0 | 19.137 | 36 | 2.494 | 2.2954 | 1.5257 | 1.3636 | 0.93181 | 37.3623
2005-11-05 | 22:31 | 1 | 19.098 | 0 | 3 | 0 | 46.958 | 45.859 | 27.341 | 27.245 | 28.714 | 24.668 | 14.062 | 1 | 0 | 59.493 | 56.243 | 46.384 | 20.669 | 0 | 0 | 57.117 | 35.411 | [5 empty] | 19.098 | 19.713 | 37 | 2.5015 | 2.3026 | 1.526 | 1.3636 | 0.939 | 37.5369
2005-11-05 | 22:32 | 0 | 19.075 | 0 | 2 | 0 | 47.28 | 47.028 | 27.728 | 27.365 | 28.354 | 24.717 | 14.062 | 2 | 0 | 59.426 | 56.22 | 46.34 | 20.644 | 0 | 0 | 57.163 | 35.34 | [5 empty] | 0 | 19.915 | 38 | 2.5015 | 2.3026 | 1.526 | 1.3636 | 0.939 | 37.5369
2005-11-05 | 22:33 | 0 | 19.05 | 0 | 3 | 0 | 47.6 | 47.301 | 28.015 | 27.679 | 27.92 | 24.668 | 14.062 | 1 | 0 | 59.337 | 56.197 | 46.407 | 20.669 | 0 | 0 | 57.183 | 35.318 | [5 empty] | 0 | 19.921 | 39 | 2.5015 | 2.3026 | 1.526 | 1.3636 | 0.939 | 37.5369
2005-11-05 | 22:34 | 0 | 19.075 | 0 | 2 | 0 | 47.462 | 47.67 | 28.329 | 27.993 | 27.486 | 24.619 | 14.015 | 2 | 0 | 59.269 | 56.243 | 46.407 | 20.669 | 0 | 0 | 57.14 | 35.27 | [5 empty] | 0 | 19.469 | 40 | 2.5152 | 2.3156 | 1.5266 | 1.3636 | 0.95201 | 37.8499
2005-11-05 | 22:35 | 0 | 19.075 | 1 | 2 | 0 | 47.164 | 47.691 | 28.449 | 28.138 | 27.15 | 24.693 | 14.062 | 1 | 0 | 59.246 | 56.22 | 46.407 | 20.644 | 0 | 0 | 57.094 | 35.222 | [5 empty] | 0 | 19.026 | 41 | 2.5015 | 2.3026 | 1.526 | 1.3636 | 0.939 | 37.5369
2005-11-05 | 22:36 | 1 | 19.098 | 0 | 2 | 0 | 47.073 | 47.532 | 28.594 | 28.425 | 26.98 | 24.717 | 13.99 | 1 | 0 | 59.18 | 56.243 | 46.431 | 20.669 | 0 | 0 | 57.163 | 35.177 | [5 empty] | 19.098 | 18.648 | 42 | 2.5225 | 2.3226 | 1.5269 | 1.3636 | 0.95893 | 38.0149
2005-11-05 | 22:37 | 0 | 19.098 | 0 | 2 | 1 | 47.257 | 47.418 | 28.643 | 28.498 | 27.052 | 24.837 | 13.99 | 2 | 0 | 59.18 | 56.22 | 46.407 | 20.644 | 0 | 0 | 57.14 | 35.153 | [5 empty] | 0 | 18.759 | 43 | 2.5225 | 2.3226 | 1.5269 | 1.3636 | 0.95893 | 38.0149
2005-11-05 | 22:38 | 0 | 19.153 | 0 | 2 | 0 | 47.285 | 47.467 | 28.721 | 28.599 | 27.155 | 24.987 | 14.068 | 1 | 0 | 59.185 | 56.27 | 46.482 | 20.698 | 0 | 0 | 57.167 | 35.182 | [5 empty] | 0 | 18.686 | 0 | 2.4998 | 2.301 | 1.5259 | 1.3636 | 0.93734 | 37.4967
2005-11-05 | 22:39 | 0 | 19.05 | 0 | 3 | 0 | 46.935 | 47.6 | 28.547 | 28.547 | 27.341 | 24.859 | 13.964 | 1 | 0 | 59.134 | 56.243 | 46.407 | 20.694 | 0 | 0 | 57.14 | 35.081 | [5 empty] | 0 | 18.388 | 1 | 2.5301 | 2.3298 | 3.3214 | 3.1579 | -0.82813 | -32.7313
2005-11-05 | 22:40 | 0 | 19.106 | 0 | 2 | 0 | 47.171 | 47.376 | 28.528 | 28.577 | 27.468 | 24.889 | 14.02 | 1 | 0 | 59.096 | 56.248 | 46.573 | 20.698 | 0 | 0 | 57.122 | 35.065 | [5 empty] | 0 | 18.594 | 2 | 2.5138 | 2.3143 | 3.3208 | 3.1579 | -0.84363 | -33.5603
2005-11-05 | 22:41 | 0 | 19.075 | 0 | 2 | 0 | 47.119 | 47.395 | 28.667 | 28.547 | 27.728 | 24.908 | 13.939 | 2 | 0 | 59.045 | 56.22 | 46.592 | 20.694 | 0 | 0 | 57.094 | 34.94 | [5 empty] | 0 | 18.572 | 3 | 2.5374 | 2.3367 | 3.3217 | 3.1579 | -0.82121 | -32.3647
2005-11-05 | 22:42 | 1 | 19.075 | 0 | 2 | 0 | 47.119 | 47.325 | 28.714 | 28.569 | 27.775 | 24.958 | 13.914 | 1 | 0 | 59.045 | 56.22 | 46.545 | 20.644 | 0 | 0 | 57.071 | 34.94 | [5 empty] | 19.075 | 18.55 | 4 | 2.5446 | 2.3436 | 3.322 | 3.1579 | -0.81429 | -32.0002
2005-11-05 | 22:43 | 0 | 19.098 | 0 | 2 | 0 | 46.935 | 47.395 | 28.788 | 28.643 | 27.775 | 25.102 | 13.914 | 1 | 0 | 59.068 | 56.243 | 46.431 | 20.694 | 0 | 0 | 57.14 | 34.919 | [5 empty] | 0 | 18.292 | 5 | 2.5446 | 2.3436 | 3.322 | 3.1579 | -0.81429 | -32.0002
2005-11-05 | 22:44 | 0 | 19.075 | 1 | 3 | 0 | 46.891 | 47.348 | 28.957 | 28.859 | 27.969 | 24.908 | 13.866 | 1 | 0 | 59 | 56.22 | 46.592 | 20.644 | 0 | 0 | 57.071 | 34.919 | [5 empty] | 0 | 18.032 | 6 | 2.5586 | 2.3569 | 3.3226 | 3.1579 | -0.801 | -31.3061
2005-11-05 | 22:45 | 0 | 19.098 | 0 | 2 | 0 | 46.935 | 47.21 | 29.101 | 28.812 | 28.015 | 25.029 | 13.889 | 1 | 0 | 59 | 56.197 | 46.545 | 20.669 | 0 | 0 | 57.071 | 34.847 | [5 empty] | 0 | 18.123 | 7 | 2.5519 | 2.3505 | 3.3223 | 3.1579 | -0.80737 | -31.6377
2005-11-05 | 22:46 | 0 | 19.098 | 0 | 2 | 0 | 46.982 | 47.234 | 29.244 | 28.932 | 28.089 | 25.004 | 14.015 | 2 | 0 | 58.977 | 56.197 | 46.615 | 20.694 | 0 | 0 | 57.028 | 34.823 | [5 empty] | 0 | 18.05 | 8 | 2.5152 | 2.3156 | 3.3208 | 3.1579 | -0.84225 | -33.4858
2005-11-05 | 22:47 | 1 | 19.128 | 0 | 2 | 0 | 47.353 | 47.308 | 29.396 | 29.106 | 28.189 | 25.034 | 13.897 | 1 | 0 | 59.004 | 56.202 | 46.505 | 20.698 | 0 | 0 | 57.055 | 34.852 | [5 empty] | 19.128 | 18.247 | 9 | 2.5496 | 2.3483 | 3.3222 | 3.1579 | -0.80958 | -31.7535
2005-11-05 | 22:48 | 0 | 19.128 | 0 | 2 | 0 | 47.353 | 47.514 | 29.562 | 29.347 | 28.312 | 25.227 | 13.944 | 1 | 0 | 58.984 | 56.202 | 46.482 | 20.674 | 0 | 0 | 57.099 | 34.806 | [5 empty] | 0 | 18.006 | 10 | 2.5359 | 2.3353 | 3.3217 | 3.1579 | -0.82259 | -32.4379
2005-11-05 | 22:49 | 0 | 19.123 | 0 | 3 | 0 | 47.418 | 47.714 | 29.822 | 29.437 | 28.449 | 25.173 | 13.939 | 2 | 0 | 58.956 | 56.175 | 46.592 | 20.669 | 0 | 0 | 57.051 | 34.73 | [5 empty] | 0 | 17.981 | 11 | 2.5374 | 2.3367 | 3.3217 | 3.1579 | -0.82121 | -32.3647
2005-11-05 | 22:50 | 0 | 19.098 | 0 | 2 | 0 | 47.691 | 47.691 | 29.798 | 29.607 | 28.474 | 25.053 | 13.841 | 1 | 0 | 58.911 | 56.175 | 46.522 | 20.669 | 0 | 0 | 57.005 | 34.706 | [5 empty] | 0 | 18.084 | 12 | 2.5659 | 2.3638 | 3.3229 | 3.1579 | -0.79408 | -30.9476
2005-11-05 | 22:51 | 0 | 19.123 | 0 | 2 | 0 | 47.761 | 47.875 | 30.016 | 29.653 | 28.643 | 25.102 | 13.791 | 1 | 0 | 58.911 | 56.175 | 46.522 | 20.644 | 0 | 0 | 57.005 | 34.682 | [5 empty] | 0 | 18.108 | 13 | 2.5805 | 2.3777 | 3.3235 | 3.1579 | -0.78024 | -30.2366
2005-11-05 | 22:52 | 0 | 19.123 | 0 | 2 | 0 | 47.808 | 48.151 | 30.161 | 29.847 | 28.788 | 25.247 | 13.841 | 1 | 0 | 58.911 | 56.175 | 46.477 | 20.669 | 0 | 0 | 57.028 | 34.613 | [5 empty] | 0 | 17.961 | 14 | 2.5659 | 2.3638 | 3.3229 | 3.1579 | -0.79408 | -30.9476
2005-11-05 | 22:53 | 1 | 19.178 | 0 | 2 | 0 | 48.109 | 48.156 | 30.261 | 30.07 | 28.986 | 25.132 | 13.871 | 2 | 0 | 58.892 | 56.181 | 46.643 | 20.698 | 0 | 0 | 57.01 | 34.641 | [5 empty] | 19.178 | 18.039 | 15 | 2.5572 | 2.3555 | 3.3225 | 3.1579 | -0.80239 | -31.378
2005-11-05 | 22:54 | 0 | 19.178 | 1 | 2 | 0 | 48.363 | 48.226 | 30.479 | 30.117 | 29.008 | 25.252 | 13.846 | 1 | 0 | 59.027 | 56.27 | 46.596 | 20.698 | 0 | 0 | 56.987 | 34.617 | [5 empty] | 0 | 18.246 | 16 | 2.5644 | 2.3624 | 3.3228 | 3.1579 | -0.79547 | -31.0191
2005-11-05 | 22:55 | 0 | 19.153 | 0 | 3 | 0 | 48.499 | 48.615 | 30.43 | 30.237 | 29.153 | 25.227 | 13.871 | 1 | 0 | 58.892 | 56.181 | 46.643 | 20.698 | 0 | 0 | 56.964 | 34.548 | [5 empty] | 0 | 18.262 | 17 | 2.5572 | 2.3555 | 3.3225 | 3.1579 | -0.80239 | -31.378
2005-11-05 | 22:56 | 0 | 19.098 | 0 | 2 | 1 | 48.541 | 48.769 | 30.546 | 30.33 | 29.244 | 25.222 | 13.889 | 1 | 0 | 58.842 | 56.131 | 46.545 | 20.681 | 0 | 0 | 56.948 | 34.507 | [5 empty] | 0 | 18.211 | 18 | 2.5519 | 2.3505 | 3.3223 | 3.1579 | -0.80737 | -31.6377
2005-11-05 | 22:57 | 0 | 19.121 | 0 | 2 | 0 | 49.089 | 48.814 | 30.688 | 30.519 | 29.41 | 25.22 | 14.06 | 1 | 0 | 58.819 | 56.105 | 46.589 | 20.642 | 0 | 0 | 56.891 | 34.493 | [5 empty] | 0 | 18.57 | 0 | 2.5021 | 2.3032 | 3.3203 | 3.1579 | -0.8547 | -34.159
2005-11-05 | 22:58 | 1 | 19.151 | 0 | 2 | 0 | 49.414 | 49.094 | 30.813 | 30.717 | 29.369 | 25.2 | 14.09 | 2 | 0 | 58.847 | 56.156 | 46.594 | 20.671 | 0 | 0 | 56.919 | 34.498 | [5 empty] | 19.151 | 18.697 | 1 | 2.4934 | 2.2949 | 1.8287 | 1.6667 | 0.62822 | 25.1954
2005-11-05 | 22:59 | 0 | 19.176 | 0 | 2 | 0 | 49.621 | 49.575 | 30.813 | 30.813 | 29.464 | 25.151 | 14.115 | 1 | 0 | 58.89 | 56.156 | 46.732 | 20.696 | 0 | 0 | 56.939 | 34.474 | [5 empty] | 0 | 19.217 | 2 | 2.4576 | 2.2608 | 1.8273 | 1.6667 | 0.59417 | 24.1773
2005-11-05 | 23:00 | 0 | 19.176 | 0 | 2 | 0 | 49.689 | 49.736 | 31.053 | 30.788 | 29.535 | 25.225 | 14.213 | 1 | 0 | 58.824 | 56.133 | 46.617 | 20.696 | 0 | 0 | 56.962 | 34.474 | [5 empty] | 0 | 16.896 | 3 | 2.4427 | 2.2467 | 1.8267 | 1.6667 | 0.58006 | 23.7464
2005-11-05 | 23:01 | 0 | 19.151 | 0 | 2 | 0 | 50.079 | 49.918 | 31.007 | 30.862 | 29.68 | 25.225 | 14.213 | 1 | 0 | 58.847 | 56.11 | 46.547 | 20.696 | 0 | 0 | 56.985 | 34.426 | [5 empty] | 0 | 6.71 | 4 | 2.4142 | 2.2196 | 1.8255 | 1.6667 | 0.55293 | 22.9034
2005-11-05 | 23:02 | 0 | 19.176 | 0 | 2 | 0 | 47.878 | 50.055 | 31.173 | 30.982 | 27.586 | 25.176 | 14.264 | 1 | 0 | 58.801 | 56.11 | 46.594 | 20.767 | 0 | 0 | 57.008 | 34.426 | [5 empty] | 0 | 3.327 | 5 | 2.4142 | 2.2196 | 1.8255 | 1.6667 | 0.55293 | 22.9034
2005-11-05 | 23:03 | 0 | 19.176 | 1 | 2 | 0 | 37.717 | 50.515 | 31.173 | 31.007 | 25.2 | 25.2 | 14.362 | 1 | 0 | 58.824 | 56.156 | 46.708 | 20.696 | 0 | 0 | 57.03 | 34.357 | [5 empty] | 0 | 1.981 | 6 | 2.4069 | 2.2127 | 1.8252 | 1.6667 | 0.54601 | 22.6852
2005-11-05 | 23:04 | 0 | 19.126 | 0 | 2 | 0 | 34.38 | 43.52 | 31.173 | 31.053 | 23.128 | 25.2 | 14.362 | 0 | 0 | 58.801 | 56.156 | 46.708 | 20.696 | 0 | 0 | 56.985 | 34.333 | [5 empty] | 0 | 1.586 | 7 | 2.4215 | 2.2265 | 1.8258 | 1.6667 | 0.55985 | 23.1204
2005-11-05 | 23:05 | 0 | 19.126 | 0 | 2 | 0 | 33.228 | 36.918 | 31.198 | 31.247 | 22.574 | 25.2 | 14.387 | 0 | 0 | 58.801 | 56.086 | 46.732 | 20.671 | 0 | 0 | 56.939 | 34.263 | [5 empty] | 0 | 1.324 | 8 | 2.3996 | 2.2058 | 1.8249 | 1.6667 | 0.53909 | 22.4657
2005-11-05 | 23:06 | 0 | 19.126 | 0 | 2 | 0 | 32.759 | 34.663 | 31.151 | 31.173 | 21.78 | 25.129 | 14.337 | 1 | 0 | 58.801 | 56.086 | 46.617 | 20.647 | 0 | 0 | 56.919 | 34.285 | [5 empty] | 0 | 1.083 | 9 | 2.4054 | 2.2113 | 1.8251 | 1.6667 | 0.54463 | 22.6414
2005-11-05 | 23:07 | 0 | 19.176 | 0 | 2 | 0 | 32.475 | 33.675 | 31.053 | 31.151 | 21.299 | 25.129 | 14.412 | 0 | 0 | 58.778 | 56.086 | 46.685 | 20.671 | 0 | 0 | 56.985 | 34.239 | [5 empty] | 0 | 0.964 | 10 | 2.4215 | 2.2265 | 1.8258 | 1.6667 | 0.55985 | 23.1204
2005-11-05 | 23:08 | 0 | 19.181 | 0 | 2 | 0 | 32.264 | 33.211 | 30.938 | 31.181 | 21.206 | 25.159 | 14.392 | 0 | 0 | 58.783 | 56.114 | 46.76 | 20.725 | 0 | 0 | 56.989 | 34.268 | [5 empty] | 0 | 0.891 | 11 | 2.4503 | 2.2539 | 1.827 | 1.6667 | 0.58725 | 23.9667
2005-11-05 | 23:09 | 0 | 19.126 | 0 | 2 | 0 | 31.995 | 32.783 | 30.788 | 31.031 | 21.01 | 25.08 | 14.337 | 0 | 0 | 58.733 | 56.042 | 46.641 | 20.647 | 0 | 0 | 56.939 | 34.192 | [5 empty] | 0 | 0.77 | 12 | 2.4267 | 2.2315 | 1.826 | 1.6667 | 0.56483 | 23.2757
2005-11-05 | 23:10 | 0 | 19.151 | 0 | 2 | 0 | 31.777 | 32.546 | 30.668 | 30.886 | 21.034 | 25.031 | 14.238 | 0 | 0 | 58.733 | 56.042 | 46.547 | 20.767 | 0 | 0 | 56.896 | 34.215 | [5 empty] | 0 | 7.401 | 13 | 2.4354 | 2.2398 | 1.8264 | 1.6667 | 0.57314 | 23.5332
2005-11-05 | 23:11 | 0 | 19.181 | 0 | 3 | 0 | 31.661 | 32.215 | 30.602 | 30.891 | 20.796 | 24.989 | 14.319 | 0 | 0 | 58.694 | 56.023 | 46.669 | 20.701 | 0 | 0 | 56.9 | 34.22 | [5 empty] | 19.126 | 16.598 | 14 | 2.4215 | 2.2265 | 1.8258 | 1.6667 | 0.55985 | 23.1204
2005-11-05 | 23:12 | 0 | 19.101 | 0 | 2 | 0 | 38.045 | 31.946 | 30.452 | 30.644 | 27.947 | 24.911 | 14.289 | 0 | 0 | 58.621 | 55.972 | 46.662 | 20.647 | 0 | 0 | 56.827 | 34.168 | [5 empty] | 0 | 17.407 | 15 | 2.4427 | 2.2467 | 1.8267 | 1.6667 | 0.58006 | 23.7464
2005-11-05 | 23:13 | 1 | 19.126 | 0 | 3 | 0 | 47.075 | 33.369 | 30.259 | 30.477 | 27.922 | 24.985 | 14.337 | 0 | 0 | 58.578 | 55.995 | 46.547 | 20.696 | 0 | 0 | 56.784 | 34.146 | [5 empty] | 0 | 17.407 | 16 | 2.4054 | 2.2113 | 1.8251 | 1.6667 | 0.54463 | 22.6414
2005-11-05 | 23:14 | 0 | 19.101 | 1 | 2 | 0 | 47.81 | 45.31 | 30.379 | 30.403 | 28.02 | 24.985 | 14.264 | 2 | 0 | 58.555 | 55.949 | 46.524 | 20.72 | 0 | 0 | 56.761 | 34.122 | [5 empty] | 0 | 17.36 | 17 | 2.4069 | 2.2127 | 1.8252 | 1.6667 | 0.54601 | 22.6852
2005-11-05 | 23:15 | 0 | 19.108 | 0 | 2 | 0 | 47.791 | 47.563 | 30.433 | 30.384 | 28.121 | 24.94 | 14.392 | 1 | 0 | 58.559 | 55.953 | 46.622 | 20.701 | 0 | 0 | 56.766 | 34.175 | [5 empty] | 0 | 17.832 | 18 | 2.3624 | 2.1703 | 1.8234 | 1.6667 | 0.50366 | 21.3203
2005-11-05 | 23:16 | 0 | 19.078 | 0 | 2 | 0 | 47.763 | 47.74 | 30.477 | 30.403 | 28.091 | 24.985 | 14.387 | 1 | 0 | 58.555 | 55.925 | 46.594 | 20.671 | 0 | 0 | 56.738 | 34.146 | [5 empty] | 0 | 18.512 | 19 | 2.3492 | 2.1579 | 1.8229 | 1.6667 | 0.49121 | 20.909
2005-11-05 | 23:17 | 0 | 19.108 | 0 | 3 | 0 | 48.41 | 47.768 | 30.722 | 30.578 | 28 | 24.965 | 14.54 | 1 | 0 | 58.536 | 55.953 | 46.645 | 20.676 | 0 | 0 | 56.72 | 34.151 | [5 empty] | 0 | 18.491 | 20 | 2.3353 | 2.1446 | 1.8223 | 1.6667 | 0.47792 | 20.4653
2005-11-05 | 23:18 | 0 | 19.078 | 0 | 2 | 0 | 49.276 | 48.062 | 30.788 | 30.764 | 28.211 | 24.96 | 14.585 | 2 | 0 | 58.486 | 55.925 | 46.662 | 20.647 | 0 | 0 | 56.738 | 34.168 | [5 empty] | 0 | 7.586 | 21 | 2.3426 | 2.1515 | 1.8226 | 1.6667 | 0.48484 | 20.6971
2005-11-05 | 23:19 | 0 | 19.078 | 0 | 1 | 0 | 49.208 | 48.795 | 30.837 | 30.717 | 26.333 | 24.935 | 14.633 | 1 | 0 | 58.486 | 55.925 | 46.571 | 20.625 | 0 | 0 | 56.715 | 34.098 | [5 empty] | 0 | 3.398 | 22 | 2.3117 | 2.1222 | 1.8213 | 1.6667 | 0.4555 | 19.7042
2005-11-05 | 23:20 | 0 | 19.078 | 0 | 2 | 0 | 38.399 | 49.621 | 30.862 | 30.813 | 23.153 | 24.911 | 14.608 | 0 | 0 | 58.532 | 55.904 | 46.617 | 20.625 | 0 | 0 | 56.738 | 34.146 | [5 empty] | 0 | 2.131 | 23 | 2.3265 | 2.1363 | 1.8219 | 1.6667 | 0.46961 | 20.1852
2005-11-05 | 23:21 | 0 | 19.108 | 0 | 2 | 0 | 34.314 | 45.247 | 30.916 | 30.916 | 22.025 | 25.014 | 14.714 | 1 | 0 | 58.514 | 55.953 | 46.69 | 20.654 | 0 | 0 | 56.72 | 34.196 | [5 empty] | 0 | 1.614 | 24 | 2.3265 | 2.1363 | 1.8219 | 1.6667 | 0.46961 | 20.1852
2005-11-05 | 23:22 | 0 | 19.083 | 0 | 2 | 0 | 32.998 | 37.464 | 30.818 | 30.867 | 21.159 | 24.965 | 14.663 | 0 | 0 | 58.559 | 55.953 | 46.622 | 20.654 | 0 | 0 | 56.788 | 34.196 | [5 empty] | 0 | 1.302 | 25 | 2.3193 | 2.1294 | 1.8216 | 1.6667 | 0.46269 | 19.9502
2005-11-05 | 23:23 | 0 | 19.108 | 0 | 2 | 0 | 32.505 | 34.502 | 30.698 | 30.891 | 21.015 | 24.916 | 14.663 | 0 | 0 | 58.559 | 55.977 | 46.783 | 20.701 | 0 | 0 | 56.788 | 34.175 | [5 empty] | 0 | 1.109 | 26 | 2.3207 | 2.1307 | 1.8217 | 1.6667 | 0.46408 | 19.9973
2005-11-05 | 23:24 | 0 | 19.083 | 0 | 2 | 0 | 32.12 | 33.421 | 30.528 | 30.818 | 20.895 | 24.894 | 14.688 | 0 | 0 | 58.536 | 55.953 | 46.736 | 20.676 | 0 | 0 | 56.766 | 34.175 | [5 empty] | 0 | 1.013 | 27 | 2.3478 | 2.1565 | 1.8228 | 1.6667 | 0.48982 | 20.8631
2005-11-05 | 23:25 | 0 | 19.078 | 1 | 2 | 0 | 31.777 | 32.783 | 30.308 | 30.668 | 20.696 | 24.84 | 14.683 | 0 | 0 | 58.486 | 55.858 | 46.662 | 20.671 | 0 | 0 | 56.715 | 34.146 | [5 empty] | 0 | 0.988 | 28 | 2.3565 | 2.1648 | 1.8232 | 1.6667 | 0.49813 | 21.1381
2005-11-05 | 23:26 | 0 | 19.083 | 0 | 2 | 0 | 31.541 | 32.36 | 30.072 | 30.528 | 20.219 | 24.869 | 14.59 | 0 | 0 | 58.536 | 55.909 | 46.736 | 20.676 | 0 | 0 | 56.743 | 34.151 | [5 empty] | 0 | 0.939 | 29 | 2.3478 | 2.1565 | 1.8228 | 1.6667 | 0.48982 | 20.8631
2005-11-05 | 23:27 | 0 | 19.078 | 0 | 2 | 0 | 31.222 | 31.995 | 29.825 | 30.234 | 20.114 | 24.791 | 14.56 | 0 | 0 | 58.443 | 55.834 | 46.617 | 20.671 | 0 | 0 | 56.715 | 34.098 | [5 empty] | 19.101 | 3.331 | 30 | 2.3638 | 2.1717 | 1.8235 | 1.6667 | 0.50505 | 21.3658
2005-11-05 | 23:28 | 0 | 19.108 | 0 | 3 | 0 | 30.938 | 31.686 | 29.71 | 29.999 | 20.532 | 24.869 | 14.59 | 0 | 0 | 58.493 | 55.862 | 46.575 | 20.676 | 0 | 0 | 56.743 | 34.103 | [5 empty] | 0 | 16.268 | 31 | 2.3338 | 2.1432 | 1.8222 | 1.6667 | 0.47653 | 20.4187
2005-11-05 | 23:29 | 1 | 19.101 | 0 | 2 | 0 | 33.134 | 31.271 | 29.584 | 29.803 | 28.381 | 24.766 | 14.535 | 0 | 0 | 58.42 | 55.904 | 46.594 | 20.671 | 0 | 0 | 56.738 | 34.05 | [5 empty] | 0 | 17.465 | 32 | 2.3265 | 2.1363 | 1.8219 | 1.6667 | 0.46961 | 20.1852
2005-11-05 | 23:30 | 0 | 19.131 | 0 | 3 | 0 | 46.027 | 31.492 | 29.543 | 29.759 | 27.687 | 24.845 | 14.638 | 1 | 0 | 58.402 | 55.816 | 46.645 | 20.701 | 0 | 0 | 56.766 | 34.103 | [5 empty] | 0 | 17.585 | 33 | 2.3265 | 2.1363 | 1.8219 | 1.6667 | 0.46961 | 20.1852
2005-11-05 | 23:31 | 0 | 19.108 | 0 | 2 | 0 | 47.103 | 43.786 | 29.398 | 29.638 | 28.336 | 24.894 | 14.663 | 1 | 0 | 58.425 | 55.816 | 46.552 | 20.701 | 0 | 0 | 56.72 | 34.034 | [5 empty] | 0 | 17.796 | 34 | 2.2995 | 2.1105 | 1.8208 | 1.6667 | 0.44387 | 19.3034
2005-11-05 | 23:32 | 0 | 19.083 | 0 | 2 | 0 | 47.103 | 46.806 | 29.398 | 29.518 | 27.927 | 24.916 | 14.663 | 1 | 0 | 58.402 | 55.795 | 46.508 | 20.676 | 0 | 0 | 56.677 | 33.986 | [5 empty] | 19.108 | 18.089 | 35 | 2.2971 | 2.1083 | 1.8208 | 1.6667 | 0.44166 | 19.2266
2005-11-05 | 23:33 | 0 | 19.101 | 0 | 3 | 0 | 47.236 | 47.168 | 29.535 | 29.44 | 27.996 | 24.791 | 14.756 | 1 | 0 | 58.331 | 55.767 | 46.524 | 20.647 | 0 | 0 | 56.738 | 33.933 | [5 empty] | 0 | 18.406 | 0 | 2.2846 | 2.0964 | 1.8202 | 1.6667 | 0.42976 | 18.811
2005-11-05 | 23:34 | 1 | 19.108 | 0 | 2 | 1 | 47.654 | 47.196 | 29.759 | 29.565 | 27.736 | 24.749 | 14.764 | 2 | 0 | 58.336 | 55.795 | 46.599 | 20.676 | 0 | 0 | 56.699 | 33.986 | [5 empty] | 0 | 18.32 | 1 | 2.2759 | 2.0881 | 3.1532 | 3 | -0.91188 | -40.0675
2005-11-05 | 23:35 | 0 | 19.078 | 1 | 2 | 0 | 48.086 | 47.42 | 29.849 | 29.68 | 27.657 | 24.84 | 14.807 | 1 | 0 | 58.285 | 55.743 | 46.571 | 20.647 | 0 | 0 | 56.649 | 33.981 | [5 empty] | 0 | 18.639 | 2 | 2.2598 | 2.0729 | 3.1526 | 3 | -0.92711 | -41.0251
2005-11-05 | 23:36 | 0 | 19.058 | 0 | 2 | 0 | 48.319 | 47.976 | 29.974 | 29.999 | 27.807 | 24.749 | 14.837 | 1 | 0 | 58.336 | 55.816 | 46.599 | 20.701 | 0 | 0 | 56.665 | 33.95 | [5 empty] | 0 | 18.75 | 3 | 2.2695 | 2.082 | 3.153 | 3 | -0.91797 | -40.4489
2005-11-05 | 23:37 | 0 | 19.088 | 0 | 2 | 0 | 48.667 | 48.256 | 30.053 | 30.028 | 28.005 | 24.729 | 14.892 | 1 | 0 | 58.34 | 55.823 | 46.697 | 20.779 | 0 | 0 | 56.704 | 33.991 | [5 empty] | 19.113 | 18.727 | 4 | 2.2598 | 2.0729 | 3.1526 | 3 | -0.92711 | -41.0251
2005-11-05 | 23:38 | 0 | 19.08 | 0 | 2 | 0 | 48.867 | 48.615 | 30.141 | 30.117 | 28.358 | 24.747 | 14.859 | 2 | 0 | 58.333 | 55.746 | 46.596 | 20.674 | 0 | 0 | 56.718 | 33.983 | [5 empty] | 0 | 18.769 | 5 | 2.2671 | 2.0798 | 3.1529 | 3 | -0.92019 | -40.5881
2005-11-05 | 23:39 | 1 | 19.113 | 0 | 2 | 0 | 48.851 | 48.965 | 30.197 | 30.124 | 28.415 | 24.899 | 14.892 | 1 | 0 | 58.406 | 55.799 | 46.65 | 20.681 | 0 | 0 | 56.77 | 34.015 | [5 empty] | 0 | 18.82 | 6 | 2.2695 | 2.082 | 3.153 | 3 | -0.91797 | -40.4489
2005-11-05 | 23:40 | 0 | 19.161 | 0 | 2 | 0 | 48.942 | 49.126 | 30.148 | 30.173 | 28.486 | 24.779 | 14.867 | 1 | 0 | 58.384 | 55.776 | 46.673 | 20.681 | 0 | 0 | 56.704 | 34.015 | [5 empty] | 0 | 18.891 | 7 | 2.2619 | 2.0748 | 3.1527 | 3 | -0.92517 | -40.9025
2005-11-05 | 23:41 | 0 | 19.128 | 0 | 2 | 0 | 48.912 | 49.164 | 30.07 | 30.092 | 28.577 | 24.842 | 14.859 | 1 | 0 | 58.377 | 55.746 | 46.596 | 20.627 | 0 | 0 | 56.674 | 33.936 | [5 empty] | 0 | 19.261 | 8 | 2.2482 | 2.0618 | 3.1521 | 3 | -0.93818 | -41.7301
2005-11-05 | 23:42 | 0 | 19.106 | 0 | 2 | 0 | 48.912 | 49.096 | 29.996 | 30.021 | 28.817 | 24.889 | 14.885 | 2 | 0 | 58.354 | 55.722 | 46.643 | 20.674 | 0 | 0 | 56.652 | 33.912 | [5 empty] | 0 | 19.424 | 9 | 2.2386 | 2.0527 | 3.1517 | 3 | -0.94731 | -42.3173
2005-11-05 | 23:43 | 0 | 19.106 | 0 | 2 | 0 | 49.211 | 49.119 | 29.827 | 29.95 | 29.057 | 24.818 | 14.932 | 1 | 0 | 58.354 | 55.722 | 46.643 | 20.674 | 0 | 0 | 56.652 | 33.936 | [5 empty] | 19.138 | 19.289 | 10 | 2.2459 | 2.0596 | 3.152 | 3 | -0.94039 | -41.872
2005-11-05 | 23:44 | 0 | 19.113 | 0 | 2 | 0 | 49.332 | 49.309 | 29.859 | 29.908 | 29.258 | 24.97 | 14.965 | 1 | 0 | 58.384 | 55.753 | 46.673 | 20.681 | 0 | 0 | 56.613 | 33.921 | [5 empty] | 0 | 19.175 | 11 | 2.2386 | 2.0527 | 3.1517 | 3 | -0.94731 | -42.3173
2005-11-05 | 23:45 | 1 | 19.138 | 1 | 2 | 0 | 49.173 | 49.563 | 29.837 | 29.884 | 29.305 | 25.09 | 14.94 | 1 | 0 | 58.429 | 55.799 | 46.697 | 20.706 | 0 | 0 | 56.613 | 33.921 | [5 empty] | 0 | 19.105 | 12 | 2.2386 | 2.0527 | 3.1517 | 3 | -0.94731 | -42.3173
2005-11-05 | 23:46 | 0 | 19.113 | 0 | 2 | 0 | 49.012 | 49.516 | 29.859 | 29.837 | 29.185 | 25.114 | 14.965 | 2 | 0 | 58.475 | 55.776 | 46.673 | 20.681 | 0 | 0 | 56.613 | 33.967 | [5 empty] | 0 | 19.13 | 13 | 2.2386 | 2.0527 | 3.1517 | 3 | -0.94731 | -42.3173
2005-11-05 | 23:47 | 0 | 19.138 | 0 | 3 | 0 | 48.942 | 49.446 | 29.933 | 29.837 | 29.354 | 25.114 | 14.965 | 1 | 0 | 58.406 | 55.753 | 46.65 | 20.681 | 0 | 0 | 56.681 | 33.943 | [5 empty] | 0 | 19.266 | 14 | 2.2526 | 2.066 | 3.1523 | 3 | -0.93403 | -41.4649
2005-11-05 | 23:48 | 0 | 19.138 | 0 | 2 | 0 | 48.989 | 49.264 | 29.957 | 29.859 | 29.523 | 25.114 | 14.965 | 1 | 0 | 58.429 | 55.776 | 46.673 | 20.659 | 0 | 0 | 56.681 | 33.921 | [5 empty] | 19.113 | 19.327 | 15 | 2.2313 | 2.0458 | 3.1514 | 3 | -0.95423 | -42.7655
2005-11-05 | 23:49 | 0 | 19.138 | 0 | 2 | 0 | 49.15 | 49.241 | 30.004 | 29.884 | 29.692 | 25.188 | 14.917 | 2 | 0 | 58.429 | 55.776 | 46.603 | 20.659 | 0 | 0 | 56.613 | 33.897 | [5 empty] | 0 | 19.328 | 16 | 2.2313 | 2.0458 | 3.1514 | 3 | -0.95423 | -42.7655
2005-11-05 | 23:50 | 1 | 19.113 | 0 | 2 | 0 | 49.309 | 49.425 | 30.053 | 29.982 | 29.982 | 25.21 | 14.99 | 1 | 0 | 58.452 | 55.753 | 46.673 | 20.659 | 0 | 0 | 56.613 | 33.897 | [5 empty] | 0 | 19.206 | 17 | 2.2168 | 2.0319 | 3.1508 | 3 | -0.96807 | -43.6707
2005-11-05 | 23:51 | 0 | 19.113 | 0 | 2 | 0 | 49.332 | 49.493 | 30.102 | 30.004 | 29.884 | 25.235 | 14.99 | 1 | 0 | 58.452 | 55.776 | 46.741 | 20.706 | 0 | 0 | 56.636 | 33.921 | [5 empty] | 0 | 19.278 | 18 | 2.2188 | 2.0339 | 3.1509 | 3 | -0.96613 | -43.5433
2005-11-05 | 23:52 | 0 | 19.138 | 0 | 2 | 0 | 49.379 | 49.563 | 30.124 | 30.173 | 29.859 | 25.21 | 15.04 | 1 | 0 | 58.429 | 55.753 | 46.764 | 20.681 | 0 | 0 | 56.592 | 33.921 | [5 empty] | 0 | 19.161 | 19 | 2.2048 | 2.0206 | 3.1503 | 3 | -0.97942 | -44.4219
2005-11-05 | 23:53 | 0 | 19.08 | 0 | 2 | 0 | 49.348 | 49.554 | 30.237 | 30.07 | 29.852 | 25.276 | 15.033 | 2 | 0 | 58.4 | 55.699 | 46.711 | 20.674 | 0 | 0 | 56.652 | 34.029 | [5 empty] | 0 | 19.06 | 0 | 2.2028 | 2.0186 | 3.1503 | 3 | -0.98136 | -44.551
2005-11-05 | 23:54 | 0 | 19.08 | 1 | 2 | 1 | 49.302 | 49.577 | 30.359 | 30.141 | 29.805 | 25.323 | 15.081 | 1 | 0 | 58.445 | 55.699 | 46.62 | 20.674 | 0 | 0 | 56.674 | 33.89 | [5 empty] | 19.113 | 19.177 | 1 | 2.1882 | 2.0048 | 8.7211 | 8.5714 | -6.5666 | -300.0907
2005-11-05 | 23:55 | 0 | 19.088 | 0 | 2 | 0 | 49.402 | 49.607 | 30.342 | 30.342 | 29.957 | 25.284 | 15.088 | 1 | 0 | 58.406 | 55.706 | 46.741 | 20.706 | 0 | 0 | 56.658 | 33.991 | [5 empty] | 0 | 19.377 | 2 | 2.1955 | 2.0117 | 8.7214 | 8.5714 | -6.5597 | -298.7804
2005-11-05 | 23:56 | 1 | 19.113 | 0 | 2 | 0 | 49.47 | 49.607 | 30.487 | 30.293 | 30.342 | 25.379 | 15.138 | 1 | 0 | 58.452 | 55.753 | 46.673 | 20.706 | 0 | 0 | 56.658 | 33.991 | [5 empty] | 0 | 19.257 | 3 | 2.1955 | 2.0117 | 8.7214 | 8.5714 | -6.5597 | -298.7804
2005-11-05 | 23:57 | 0 | 19.113 | 0 | 2 | 0 | 49.768 | 49.631 | 30.582 | 30.391 | 30.367 | 25.404 | 15.113 | 2 | 0 | 58.475 | 55.729 | 46.673 | 20.706 | 0 | 0 | 56.613 | 34.038 | [5 empty] | 0 | 0 | 4 | 6.5964 | 6.195 | 8.7211 | 8.5714 | -2.3764 | -36.0261
2005-11-05 | 23:58 | 0 | 19.088 | 0 | 2 | 0 | 49.815 | 49.883 | 30.631 | 30.558 | 30.462 | 25.453 | 15.113 | 1 | 0 | 58.475 | 55.706 | 46.718 | 20.681 | 0 | 0 | 56.636 | 34.015 | [5 empty] | 3693.2089 | 14.151 | 5 | 3.3669 | 3.1252 | 8.8997 | 8.5714 | -5.4462 | -161.7595
2005-11-05 | 23:59 | 0 | 19.088 | 0 | 3 | 0 | 49.906 | 50.067 | 30.752 | 30.752 | 30.413 | 25.33 | 15.138 | 1 | 0 | 58.429 | 55.706 | 46.718 | 20.681 | 0 | 0 | 56.592 | 34.015 | [5 empty] | 0 | 0 | 6 | 6.5964 | 6.195 | 8.7689 | 8.5714 | -2.3764 | -36.0261
2005-11-06 | 0:00 | 0 | 19.063 | 0 | 2 | 0 | 49.906 | 50.111 | 30.847 | 30.872 | 30.558 | 25.379 | 15.164 | 1 | 0 | 58.429 | 55.662 | 46.788 | 20.681 | 0 | 0 | 56.613 | 33.991
[29 empty] | #REF! | #VALUE! | 0 | #VALUE! | #VALUE! | 8.8997 | 8.5714 | #VALUE! | #VALUE!
2005-11-05 | 1440 | 197 | 18.7473 | 1.4 | 3279 | 56 | 46.7755 |  |  | 32.6245 | 26.4289 | 25.1595 | 11.0904 | 1205 | 4 |  |  |  | 20.3875 | 7 | 0 |  |  | 5.66 | 6:16 | 15.164 | 0:00 | 9.504 | #REF!
|  | 1 | [18 empty] | 0 | [10 empty] | #VALUE! | #VALUE! |  | 57 | #VALUE! | #VALUE!