## Therm118
Windmill Logger - THERMAL2.IMS
File opened at 00:00:01 Sat 18 Feb 2006
File closed at 00:00:01 Sun 19 Feb 2006
Date | Time | Boiler_Gas | Gas_MeterT | Boiler_Elec | Boiler_Flow | Boiler_Heat | Boiler_FlowT | Rads_In | Rads_Out | Boiler_Retur | Flue_Gas | Kitchen | Outside | Rain_Gauge | DHW_Coil_Hea | DHW_Coil_In | DHW_Cylinder | DHW_Coil_Out | DHW_Ambient | DHW_Flow | DHW_Heat | DHW_Out | DHW_In | OT min | t OT min | OT max | t OT max | T swing | Wtd._Meter_T | Delta T | Time Interval | T.H. Plus | W.H.L + | Total Heat | Water Ht. | Gain + | Gain + %
Days | Secs | cubic_feet | Celsius | kWh | litres | kWh | Celsius | Celsius | Celsius | Celsius | Celsius | Celsius | Celsius | events | kWh | Celsius | Celsius | Celsius | Celsius | litres | kWh | Celsius | Celsius | Celsius | hh:mm:ss | Celsius | hh:mm:ss | Kelvin | Celsius |  | Minutes | kW | kW | kW | kW | kW | %
2006-02-18 | 0:00 | 0 | 16.504 | 0 | 3 | 0 | 54.047 | 54.527 | 38.631 | 38.844 | 36.447 | 23.945 | 4.956 | 1 | 0 | 57.569 | 54.483 | 48.2 | 19.048 | 0 | 0 | 51.524 | 33.744 | [5 empty] | 0 | 15.203 | 0 | 5.1532 | 4.8232 | 0.26982 | 0 | 4.8232 | 93.5956
2006-02-18 | 0:01 | 0 | 16.514 | 0 | 3 | 1 | 54.054 | 54.581 | 38.734 | 38.851 | 36.43 | 24.072 | 5.039 | 1 | 0 | 57.599 | 54.534 | 48.093 | 19.058 | 0 | 0 | 51.554 | 33.704 | [5 empty] | 0 | 15.203 | 1 | 5.129 | 4.8002 | 30.2688 | 30 | -25.1998 | -491.3157
2006-02-18 | 0:02 | 1 | 16.504 | 0 | 3 | 0 | 54.114 | 54.551 | 38.751 | 38.844 | 36.141 | 24.139 | 5.005 | 1 | 0 | 57.569 | 54.46 | 48.13 | 19.025 | 0 | 0 | 51.547 | 33.72 | [5 empty] | 16.504 | 15.27 | 0 | 5.1389 | 4.8096 | 30.2692 | 30 | -25.1904 | -490.186
2006-02-18 | 0:03 | 0 | 16.489 | 0 | 2 | 0 | 54.03 | 54.628 | 38.641 | 38.782 | 36.289 | 24.146 | 4.938 | 1 | 0 | 57.576 | 54.49 | 48.251 | 19.058 | 0 | 0 | 51.554 | 33.727 | [5 empty] | 0 | 15.248 | 1 | 5.1585 | 4.8282 | 3.6034 | 3.3333 | 1.4948 | 28.9782
2006-02-18 | 0:04 | 0 | 16.514 | 0 | 3 | 0 | 54.03 | 54.581 | 38.662 | 38.92 | 36.361 | 24.195 | 4.99 | 1 | 0 | 57.553 | 54.534 | 48.137 | 19.106 | 0 | 0 | 51.577 | 33.658 | [5 empty] | 0 | 15.11 | 2 | 5.1433 | 4.8138 | 3.6028 | 3.3333 | 1.4804 | 28.7837
2006-02-18 | 0:05 | 0 | 16.456 | 0 | 3 | 0 | 53.771 | 54.39 | 38.631 | 38.727 | 36.165 | 24.21 | 4.931 | 1 | 0 | 57.523 | 54.46 | 48.107 | 19.025 | 0 | 0 | 51.57 | 33.649 | [5 empty] | 0 | 15.044 | 3 | 5.1605 | 4.8301 | 3.6034 | 3.3333 | 1.4968 | 29.0043
2006-02-18 | 0:06 | 1 | 16.504 | 1 | 3 | 0 | 54 | 54.392 | 38.562 | 38.844 | 35.579 | 24.139 | 4.828 | 1 | 0 | 57.526 | 54.483 | 48.177 | 19.073 | 0 | 0 | 51.549 | 33.627 | [5 empty] | 16.504 | 15.156 | 4 | 5.1905 | 4.8586 | 3.6047 | 3.3333 | 1.5253 | 29.386
2006-02-18 | 0:07 | 0 | 16.494 | 0 | 3 | 0 | 53.923 | 54.495 | 38.669 | 38.739 | 35.026 | 24.175 | 4.892 | 1 | 0 | 57.514 | 54.45 | 48.121 | 19.063 | 0 | 0 | 51.561 | 33.687 | [5 empty] | 0 | 15.184 | 5 | 5.1718 | 4.8409 | 3.6039 | 3.3333 | 1.5076 | 29.1494
2006-02-18 | 0:08 | 0 | 16.516 | 0 | 3 | 0 | 53.923 | 54.404 | 38.715 | 38.715 | 35.189 | 24.246 | 4.969 | 1 | 0 | 57.537 | 54.45 | 48.074 | 19.063 | 0 | 0 | 51.584 | 33.687 | [5 empty] | 0 | 15.208 | 6 | 5.1494 | 4.8196 | 3.603 | 3.3333 | 1.4862 | 28.8624
2006-02-18 | 0:09 | 0 | 16.541 | 0 | 3 | 0 | 54.219 | 54.45 | 38.621 | 38.715 | 35.213 | 24.295 | 4.992 | 2 | 0 | 57.514 | 54.45 | 48.121 | 19.085 | 0 | 0 | 51.584 | 33.687 | [5 empty] | 0 | 15.504 | 7 | 5.1427 | 4.8132 | 3.6027 | 3.3333 | 1.4799 | 28.7762
2006-02-18 | 0:10 | 0 | 16.486 | 0 | 3 | 0 | 53.848 | 54.583 | 38.617 | 38.686 | 35.139 | 24.266 | 4.913 | 1 | 0 | 57.51 | 54.422 | 48.069 | 19.008 | 0 | 0 | 51.556 | 33.61 | [5 empty] | 0 | 15.162 | 8 | 5.1657 | 4.8351 | 3.6037 | 3.3333 | 1.5017 | 29.0713
2006-02-18 | 0:11 | 1 | 16.486 | 0 | 2 | 0 | 53.918 | 54.422 | 38.569 | 38.665 | 35.28 | 24.291 | 5.114 | 1 | 0 | 57.51 | 54.422 | 48.069 | 19.033 | 0 | 0 | 51.556 | 33.586 | [5 empty] | 16.486 | 15.253 | 9 | 5.1072 | 4.7794 | 3.6013 | 3.3333 | 1.4461 | 28.3151
2006-02-18 | 0:12 | 0 | 16.516 | 0 | 3 | 0 | 53.808 | 54.336 | 38.598 | 38.693 | 35.402 | 24.416 | 5.044 | 1 | 0 | 57.514 | 54.474 | 48.051 | 19.063 | 0 | 0 | 51.561 | 33.591 | [5 empty] | 0 | 15.115 | 10 | 5.1276 | 4.7988 | 3.6021 | 3.3333 | 1.4655 | 28.5804
2006-02-18 | 0:13 | 0 | 16.463 | 0 | 3 | 0 | 54.238 | 54.352 | 38.5 | 38.782 | 35.842 | 24.266 | 5.013 | 1 | 0 | 57.464 | 54.376 | 48.046 | 19.033 | 0 | 0 | 51.533 | 33.562 | [5 empty] | 0 | 15.456 | 11 | 5.1366 | 4.8074 | 3.6025 | 3.3333 | 1.4741 | 28.6973
2006-02-18 | 0:14 | 0 | 16.511 | 0 | 3 | 0 | 53.895 | 54.604 | 38.5 | 38.617 | 35.962 | 24.337 | 5.139 | 1 | 0 | 57.464 | 54.399 | 48.093 | 19.033 | 0 | 0 | 51.533 | 33.541 | [5 empty] | 0 | 15.278 | 12 | 5.0999 | 4.7725 | 3.601 | 3.3333 | 1.4392 | 28.2199
2006-02-18 | 0:15 | 0 | 16.463 | 1 | 3 | 0 | 53.848 | 54.467 | 38.476 | 38.665 | 36.289 | 24.457 | 4.962 | 1 | 0 | 57.487 | 54.422 | 48.046 | 19.055 | 0 | 0 | 51.556 | 33.517 | [5 empty] | 0 | 15.183 | 13 | 5.1515 | 4.8215 | 3.6031 | 3.3333 | 1.4882 | 28.8886
2006-02-18 | 0:16 | 1 | 16.486 | 0 | 3 | 0 | 54.033 | 54.422 | 38.5 | 38.641 | 35.701 | 24.411 | 4.987 | 2 | 0 | 57.487 | 54.422 | 48.139 | 19.055 | 0 | 0 | 51.533 | 33.517 | [5 empty] | 16.486 | 15.392 | 14 | 5.1442 | 4.8146 | 3.6028 | 3.3333 | 1.4813 | 28.7949
2006-02-18 | 0:17 | 0 | 16.541 | 0 | 3 | 0 | 53.946 | 54.518 | 38.528 | 38.645 | 35.942 | 24.487 | 4.969 | 1 | 0 | 57.514 | 54.427 | 48.097 | 19.063 | 0 | 0 | 51.561 | 33.546 | [5 empty] | 0 | 15.301 | 15 | 5.1494 | 4.8196 | 3.603 | 3.3333 | 1.4862 | 28.8624
2006-02-18 | 0:18 | 0 | 16.463 | 0 | 2 | 0 | 53.78 | 54.422 | 38.476 | 38.665 | 35.773 | 24.435 | 4.987 | 1 | 0 | 57.464 | 54.352 | 48.046 | 19.008 | 0 | 0 | 51.556 | 33.562 | [5 empty] | 0 | 15.115 | 16 | 5.1442 | 4.8146 | 3.6028 | 3.3333 | 1.4813 | 28.7949
2006-02-18 | 0:19 | 0 | 16.486 | 0 | 3 | 1 | 53.895 | 54.308 | 38.452 | 38.617 | 36.055 | 24.506 | 4.987 | 1 | 0 | 57.464 | 54.376 | 48.023 | 19.008 | 0 | 0 | 51.556 | 33.562 | [5 empty] | 0 | 15.278 | 17 | 5.1442 | 4.8146 | 3.6028 | 3.3333 | 1.4813 | 28.7949
2006-02-18 | 0:20 | 0 | 16.463 | 0 | 3 | 0 | 53.848 | 54.376 | 38.569 | 38.593 | 35.866 | 24.506 | 5.013 | 1 | 0 | 57.464 | 54.376 | 48.093 | 19.033 | 0 | 0 | 51.486 | 33.562 | [5 empty] | 0 | 15.255 | 0 | 5.1366 | 4.8074 | 3.6025 | 3.3333 | 1.4741 | 28.6973
2006-02-18 | 0:21 | 1 | 16.456 | 0 | 3 | 0 | 53.867 | 54.399 | 38.5 | 38.641 | 36.383 | 24.531 | 4.913 | 1 | 0 | 57.487 | 54.399 | 47.955 | 19.033 | 0 | 0 | 51.533 | 33.541 | [5 empty] | 16.456 | 15.226 | 1 | 5.1657 | 4.8351 | 3.6037 | 3.3333 | 1.5017 | 29.0713
2006-02-18 | 0:22 | 0 | 16.486 | 0 | 3 | 0 | 53.939 | 54.467 | 38.5 | 38.686 | 36.031 | 24.58 | 4.887 | 1 | 0 | 57.51 | 54.352 | 47.978 | 19.008 | 0 | 0 | 51.51 | 33.541 | [5 empty] | 0 | 15.253 | 2 | 5.1733 | 4.8423 | 3.604 | 3.3333 | 1.5089 | 29.1679
2006-02-18 | 0:23 | 0 | 16.486 | 0 | 3 | 0 | 53.939 | 54.376 | 38.476 | 38.782 | 36.22 | 24.482 | 4.938 | 1 | 0 | 57.421 | 54.329 | 47.978 | 19.033 | 0 | 0 | 51.486 | 33.562 | [5 empty] | 0 | 15.157 | 3 | 5.1585 | 4.8282 | 3.6034 | 3.3333 | 1.4948 | 28.9782
2006-02-18 | 0:24 | 0 | 16.433 | 0 | 3 | 0 | 53.89 | 54.439 | 38.447 | 38.681 | 36.026 | 24.573 | 4.83 | 1 | 0 | 57.437 | 54.324 | 47.95 | 18.977 | 0 | 0 | 51.482 | 33.512 | [5 empty] | 0 | 15.209 | 4 | 5.1899 | 4.8581 | 3.6046 | 3.3333 | 1.5247 | 29.3786
2006-02-18 | 0:25 | 1 | 16.486 | 1 | 2 | 0 | 53.895 | 54.446 | 38.545 | 38.734 | 35.679 | 24.676 | 4.987 | 1 | 0 | 57.51 | 54.352 | 47.931 | 19.055 | 0 | 0 | 51.533 | 33.493 | [5 empty] | 16.486 | 15.161 | 5 | 5.1442 | 4.8146 | 3.6028 | 3.3333 | 1.4813 | 28.7949
2006-02-18 | 0:26 | 0 | 16.456 | 0 | 3 | 0 | 53.867 | 54.348 | 38.423 | 38.751 | 35.885 | 24.548 | 4.956 | 2 | 0 | 57.414 | 54.322 | 47.995 | 19.05 | 0 | 0 | 51.503 | 33.486 | [5 empty] | 0 | 15.116 | 6 | 5.1532 | 4.8232 | 3.6032 | 3.3333 | 1.4898 | 28.911
2006-02-18 | 0:27 | 0 | 16.473 | 0 | 3 | 0 | 54.086 | 54.362 | 38.557 | 38.722 | 35.902 | 24.663 | 4.951 | 1 | 0 | 57.473 | 54.317 | 47.988 | 18.97 | 0 | 0 | 51.519 | 33.503 | [5 empty] | 0 | 15.364 | 7 | 5.1547 | 4.8246 | 3.6032 | 3.3333 | 1.4912 | 28.9297
2006-02-18 | 0:28 | 0 | 16.451 | 0 | 3 | 0 | 53.995 | 54.569 | 38.485 | 38.674 | 35.971 | 24.59 | 4.951 | 1 | 0 | 57.473 | 54.317 | 47.964 | 18.995 | 0 | 0 | 51.472 | 33.503 | [5 empty] | 0 | 15.321 | 8 | 5.1547 | 4.8246 | 3.6032 | 3.3333 | 1.4912 | 28.9297
2006-02-18 | 0:29 | 0 | 16.418 | 0 | 3 | 0 | 53.918 | 54.469 | 38.454 | 38.76 | 35.964 | 24.533 | 4.892 | 1 | 0 | 57.4 | 54.24 | 47.957 | 18.985 | 0 | 0 | 51.442 | 33.472 | [5 empty] | 0 | 15.158 | 9 | 5.1718 | 4.8409 | 3.6039 | 3.3333 | 1.5076 | 29.1494
2006-02-18 | 0:30 | 1 | 16.418 | 0 | 3 | 0 | 54.035 | 54.331 | 38.454 | 38.76 | 35.73 | 24.582 | 4.992 | 1 | 0 | 57.4 | 54.287 | 48.004 | 18.985 | 0 | 0 | 51.489 | 33.495 | [5 empty] | 16.418 | 15.275 | 10 | 5.1427 | 4.8132 | 3.6027 | 3.3333 | 1.4799 | 28.7762
2006-02-18 | 0:31 | 0 | 16.418 | 0 | 3 | 0 | 53.874 | 54.469 | 38.454 | 38.667 | 36.057 | 24.703 | 4.918 | 1 | 0 | 57.4 | 54.308 | 47.887 | 18.985 | 0 | 0 | 51.489 | 33.472 | [5 empty] | 0 | 15.207 | 11 | 5.1643 | 4.8337 | 3.6036 | 3.3333 | 1.5004 | 29.0527
2006-02-18 | 0:32 | 0 | 16.418 | 0 | 2 | 0 | 54.035 | 54.425 | 38.454 | 38.736 | 36.174 | 24.727 | 5.018 | 1 | 0 | 57.443 | 54.287 | 47.91 | 19.01 | 0 | 0 | 51.465 | 33.472 | [5 empty] | 0 | 15.299 | 12 | 5.1352 | 4.806 | 3.6024 | 3.3333 | 1.4727 | 28.6785
2006-02-18 | 0:33 | 0 | 16.441 | 0 | 3 | 0 | 53.874 | 54.492 | 38.454 | 38.667 | 36.528 | 24.678 | 4.967 | 1 | 0 | 57.377 | 54.287 | 47.866 | 18.985 | 0 | 0 | 51.489 | 33.519 | [5 empty] | 0 | 15.207 | 13 | 5.15 | 4.8201 | 3.603 | 3.3333 | 1.4868 | 28.8699
2006-02-18 | 0:34 | 0 | 16.393 | 1 | 3 | 0 | 54.012 | 54.446 | 38.55 | 38.691 | 36.174 | 24.703 | 5.018 | 1 | 0 | 57.377 | 54.24 | 47.91 | 18.962 | 0 | 0 | 51.489 | 33.495 | [5 empty] | 0 | 15.321 | 14 | 5.1352 | 4.806 | 3.6024 | 3.3333 | 1.4727 | 28.6785
2006-02-18 | 0:35 | 1 | 16.36 | 0 | 3 | 0 | 53.958 | 54.439 | 38.447 | 38.777 | 36.402 | 24.646 | 4.985 | 1 | 0 | 57.325 | 54.187 | 47.903 | 18.952 | 0 | 0 | 51.458 | 33.512 | [5 empty] | 16.36 | 15.181 | 15 | 5.1448 | 4.8152 | 3.6028 | 3.3333 | 1.4818 | 28.8024
2006-02-18 | 0:36 | 0 | 16.393 | 0 | 3 | 0 | 54.103 | 54.425 | 38.595 | 38.76 | 36.033 | 24.896 | 5.044 | 2 | 0 | 57.377 | 54.24 | 47.866 | 18.985 | 0 | 0 | 51.512 | 33.543 | [5 empty] | 0 | 15.343 | 16 | 5.1276 | 4.7988 | 3.6021 | 3.3333 | 1.4655 | 28.5804
2006-02-18 | 0:37 | 0 | 16.393 | 0 | 3 | 1 | 54.012 | 54.539 | 38.478 | 38.736 | 36.239 | 24.791 | 5.036 | 1 | 0 | 57.348 | 54.233 | 47.857 | 19.003 | 0 | 0 | 51.458 | 33.536 | [5 empty] | 0 | 15.276 | 17 | 5.1299 | 4.801 | 3.6022 | 3.3333 | 1.4677 | 28.6106
2006-02-18 | 0:38 | 0 | 16.36 | 0 | 3 | 0 | 53.911 | 54.462 | 38.54 | 38.777 | 35.957 | 24.864 | 5.085 | 1 | 0 | 57.348 | 54.21 | 47.812 | 19.003 | 0 | 0 | 51.482 | 33.512 | [5 empty] | 0 | 15.134 | 0 | 5.1156 | 4.7875 | 3.6016 | 3.3333 | 1.4541 | 28.4253
2006-02-18 | 0:39 | 0 | 16.36 | 0 | 2 | 0 | 53.797 | 54.415 | 38.471 | 38.705 | 36.308 | 24.84 | 5.188 | 1 | 0 | 57.348 | 54.187 | 47.88 | 18.952 | 0 | 0 | 51.482 | 33.512 | [5 empty] | 0 | 15.092 | 1 | 5.0857 | 4.759 | 3.7965 | 3.5294 | 1.2295 | 24.1768
2006-02-18 | 0:40 | 1 | 16.418 | 0 | 3 | 0 | 54.056 | 54.331 | 38.55 | 38.712 | 36.433 | 24.847 | 5.119 | 1 | 0 | 57.377 | 54.217 | 47.981 | 19.01 | 0 | 0 | 51.489 | 33.543 | [5 empty] | 16.418 | 15.344 | 2 | 5.1057 | 4.7781 | 3.7973 | 3.5294 | 1.2486 | 24.4558
2006-02-18 | 0:41 | 0 | 16.36 | 0 | 3 | 0 | 53.911 | 54.485 | 38.519 | 38.822 | 36.332 | 24.84 | 5.162 | 1 | 0 | 57.302 | 54.163 | 47.88 | 18.977 | 0 | 0 | 51.458 | 33.512 | [5 empty] | 0 | 15.089 | 3 | 5.0932 | 4.7662 | 3.7968 | 3.5294 | 1.2367 | 24.2822
2006-02-18 | 0:42 | 0 | 16.33 | 0 | 3 | 0 | 53.883 | 54.25 | 38.394 | 38.724 | 36.727 | 24.859 | 5.157 | 1 | 0 | 57.275 | 54.159 | 47.852 | 18.922 | 0 | 0 | 51.407 | 33.507 | [5 empty] | 0 | 15.159 | 4 | 5.0947 | 4.7675 | 3.7969 | 3.5294 | 1.2381 | 24.3024
2006-02-18 | 0:43 | 0 | 16.33 | 1 | 3 | 0 | 54.044 | 54.366 | 38.394 | 38.677 | 36.631 | 24.835 | 5.206 | 1 | 0 | 57.297 | 54.135 | 47.899 | 18.922 | 0 | 0 | 51.383 | 33.483 | [5 empty] | 0 | 15.367 | 5 | 5.0804 | 4.754 | 3.7963 | 3.5294 | 1.2246 | 24.1037
2006-02-18 | 0:44 | 0 | 16.31 | 0 | 3 | 0 | 53.867 | 54.509 | 38.378 | 38.66 | 36.66 | 24.864 | 5.211 | 1 | 0 | 57.302 | 54.163 | 47.927 | 18.952 | 0 | 0 | 51.435 | 33.488 | [5 empty] | 0 | 15.207 | 6 | 5.079 | 4.7526 | 3.7962 | 3.5294 | 1.2232 | 24.0834
2006-02-18 | 0:45 | 1 | 16.33 | 0 | 3 | 0 | 53.86 | 54.343 | 38.325 | 38.748 | 36.679 | 24.882 | 5.206 | 2 | 0 | 57.302 | 54.163 | 47.857 | 18.952 | 0 | 0 | 51.435 | 33.512 | [5 empty] | 16.33 | 15.112 | 7 | 5.0804 | 4.754 | 3.7963 | 3.5294 | 1.2246 | 24.1037
2006-02-18 | 0:46 | 0 | 16.335 | 0 | 3 | 0 | 53.911 | 54.324 | 38.306 | 38.751 | 36.543 | 24.935 | 5.214 | 1 | 0 | 57.279 | 54.163 | 47.833 | 18.952 | 0 | 0 | 51.432 | 33.464 | [5 empty] | 0 | 15.16 | 8 | 5.0781 | 4.7518 | 3.7962 | 3.5294 | 1.2224 | 24.0712
2006-02-18 | 0:47 | 0 | 16.292 | 0 | 3 | 0 | 53.755 | 54.329 | 38.311 | 38.641 | 36.689 | 24.869 | 5.119 | 1 | 0 | 57.261 | 54.1 | 47.84 | 18.935 | 0 | 0 | 51.393 | 33.469 | [5 empty] | 0 | 15.114 | 9 | 5.1057 | 4.7781 | 3.7973 | 3.5294 | 1.2486 | 24.4558
2006-02-18 | 0:48 | 0 | 16.348 | 0 | 3 | 0 | 53.806 | 54.31 | 38.363 | 38.621 | 36.201 | 24.948 | 5.098 | 1 | 0 | 57.288 | 54.128 | 47.913 | 18.917 | 0 | 0 | 51.421 | 33.522 | [5 empty] | 0 | 15.185 | 10 | 5.1119 | 4.7839 | 3.7976 | 3.5294 | 1.2545 | 24.5402
2006-02-18 | 0:49 | 1 | 16.343 | 0 | 2 | 0 | 53.687 | 54.238 | 38.334 | 38.569 | 35.914 | 24.989 | 5.119 | 1 | 0 | 57.261 | 54.145 | 47.908 | 18.935 | 0 | 0 | 51.393 | 33.493 | [5 empty] | 16.343 | 15.118 | 11 | 5.1057 | 4.7781 | 3.7973 | 3.5294 | 1.2486 | 24.4558
2006-02-18 | 0:50 | 0 | 16.318 | 0 | 3 | 0 | 53.64 | 54.145 | 38.217 | 38.547 | 36.103 | 24.967 | 5.041 | 1 | 0 | 57.284 | 54.1 | 47.885 | 18.935 | 0 | 0 | 51.439 | 33.469 | [5 empty] | 0 | 15.093 | 12 | 5.1285 | 4.7997 | 3.7982 | 3.5294 | 1.2702 | 24.7684
2006-02-18 | 0:51 | 0 | 16.365 | 0 | 3 | 0 | 53.755 | 54.1 | 38.148 | 38.569 | 35.868 | 24.989 | 5.018 | 1 | 0 | 57.261 | 54.145 | 47.84 | 18.985 | 0 | 0 | 51.416 | 33.424 | [5 empty] | 0 | 15.186 | 13 | 5.1352 | 4.806 | 3.7985 | 3.5294 | 1.2766 | 24.8601
2006-02-18 | 0:52 | 0 | 16.318 | 1 | 3 | 0 | 53.687 | 54.168 | 38.265 | 38.476 | 35.797 | 24.918 | 5.144 | 2 | 0 | 57.261 | 54.1 | 47.747 | 18.96 | 0 | 0 | 51.416 | 33.424 | [5 empty] | 0 | 15.211 | 14 | 5.0985 | 4.7711 | 3.797 | 3.5294 | 1.2417 | 24.3549
2006-02-18 | 0:53 | 0 | 16.292 | 0 | 3 | 0 | 53.687 | 54.238 | 38.169 | 38.406 | 36.103 | 24.943 | 5.119 | 1 | 0 | 57.261 | 54.145 | 47.747 | 18.935 | 0 | 0 | 51.372 | 33.424 | [5 empty] | 0 | 15.281 | 15 | 5.1057 | 4.7781 | 3.7973 | 3.5294 | 1.2486 | 24.4558
2006-02-18 | 0:54 | 1 | 16.31 | 0 | 3 | 1 | 53.771 | 54.184 | 38.138 | 38.375 | 35.93 | 24.935 | 4.985 | 1 | 0 | 57.277 | 54.07 | 47.696 | 18.902 | 0 | 0 | 51.362 | 33.417 | [5 empty] | 16.31 | 15.396 | 16 | 5.1448 | 4.8152 | 3.7989 | 3.5294 | 1.2857 | 24.9912
2006-02-18 | 0:55 | 0 | 16.31 | 0 | 3 | 0 | 53.68 | 54.252 | 38.138 | 38.492 | 36.024 | 24.862 | 4.907 | 1 | 0 | 57.211 | 54.07 | 47.717 | 18.927 | 0 | 0 | 51.341 | 33.393 | [5 empty] | 0 | 15.188 | 0 | 5.1675 | 4.8367 | 3.7998 | 3.5294 | 1.3073 | 25.2992
2006-02-18 | 0:56 | 0 | 16.343 | 0 | 3 | 0 | 53.825 | 54.238 | 38.217 | 38.406 | 36.055 | 24.918 | 4.967 | 1 | 0 | 57.261 | 54.124 | 47.885 | 18.96 | 0 | 0 | 51.372 | 33.424 | [5 empty] | 0 | 15.419 | 1 | 5.15 | 4.8201 | 3.603 | 3.3333 | 1.4868 | 28.8699
2006-02-18 | 0:57 | 0 | 16.333 | 0 | 3 | 0 | 53.771 | 54.299 | 38.186 | 38.444 | 35.789 | 24.862 | 5.034 | 1 | 0 | 57.231 | 54.161 | 47.878 | 19.025 | 0 | 0 | 51.341 | 33.393 | [5 empty] | 0 | 15.327 | 2 | 5.1305 | 4.8016 | 3.6022 | 3.3333 | 1.4683 | 28.6182
2006-02-18 | 0:58 | 0 | 16.31 | 0 | 3 | 0 | 53.748 | 54.299 | 38.138 | 38.397 | 35.93 | 24.886 | 4.833 | 1 | 0 | 57.188 | 54 | 47.763 | 18.902 | 0 | 0 | 51.362 | 33.393 | [5 empty] | 0 | 15.351 | 3 | 5.189 | 4.8572 | 3.6046 | 3.3333 | 1.5239 | 29.3676
2006-02-18 | 0:59 | 1 | 16.333 | 0 | 3 | 0 | 53.841 | 54.208 | 38.117 | 38.351 | 35.859 | 24.935 | 4.933 | 1 | 0 | 57.188 | 54.023 | 47.74 | 18.927 | 0 | 0 | 51.341 | 33.369 | [5 empty] | 16.333 | 15.49 | 4 | 5.1599 | 4.8295 | 3.6034 | 3.3333 | 1.4962 | 28.9969
2006-02-18 | 1:00 | 0 | 16.31 | 0 | 3 | 0 | 53.841 | 54.299 | 38.186 | 38.397 | 36.165 | 24.911 | 4.856 | 2 | 0 | 57.188 | 54.047 | 47.717 | 18.977 | 0 | 0 | 51.362 | 33.393 | [5 empty] | 0 | 15.444 | 5 | 5.1823 | 4.8509 | 3.6043 | 3.3333 | 1.5175 | 29.2827
2006-02-18 | 1:01 | 0 | 16.31 | 1 | 3 | 0 | 53.886 | 54.322 | 38.117 | 38.351 | 36.258 | 24.886 | 4.985 | 1 | 0 | 57.188 | 54.07 | 47.787 | 18.927 | 0 | 0 | 51.362 | 33.393 | [5 empty] | 0 | 15.535 | 6 | 5.1448 | 4.8152 | 3.6028 | 3.3333 | 1.4818 | 28.8024
2006-02-18 | 1:02 | 0 | 16.333 | 0 | 3 | 0 | 53.909 | 54.366 | 38.117 | 38.375 | 36.447 | 24.813 | 4.959 | 1 | 0 | 57.188 | 54.047 | 47.672 | 18.952 | 0 | 0 | 51.341 | 33.438 | [5 empty] | 0 | 15.534 | 7 | 5.1523 | 4.8223 | 3.6031 | 3.3333 | 1.489 | 28.8998
2006-02-18 | 1:03 | 1 | 16.252 | 0 | 3 | 0 | 53.832 | 54.315 | 37.99 | 38.366 | 36.533 | 24.926 | 4.848 | 1 | 0 | 57.158 | 54.016 | 47.71 | 18.92 | 0 | 0 | 51.332 | 33.361 | [5 empty] | 16.252 | 15.466 | 8 | 5.1847 | 4.8531 | 3.6044 | 3.3333 | 1.5197 | 29.3122
2006-02-18 | 1:04 | 0 | 16.31 | 0 | 3 | 0 | 53.862 | 54.39 | 38.138 | 38.397 | 36.564 | 24.886 | 4.907 | 1 | 0 | 57.211 | 54 | 47.672 | 18.952 | 0 | 0 | 51.362 | 33.393 | [5 empty] | 0 | 15.465 | 9 | 5.1675 | 4.8367 | 3.6037 | 3.3333 | 1.5034 | 29.0937
2006-02-18 | 1:05 | 0 | 16.285 | 0 | 3 | 0 | 53.794 | 54.345 | 38.186 | 38.516 | 36.706 | 25.127 | 4.907 | 1 | 0 | 57.211 | 54.023 | 47.672 | 18.952 | 0 | 0 | 51.341 | 33.393 | [5 empty] | 0 | 15.278 | 10 | 5.1675 | 4.8367 | 3.6037 | 3.3333 | 1.5034 | 29.0937
2006-02-18 | 1:06 | 0 | 16.277 | 0 | 2 | 0 | 53.832 | 54.245 | 38.203 | 38.366 | 36.548 | 24.796 | 4.861 | 1 | 0 | 57.128 | 53.939 | 47.656 | 18.907 | 0 | 0 | 51.325 | 33.352 | [5 empty] | 0 | 15.466 | 11 | 5.1809 | 4.8495 | 3.6043 | 3.3333 | 1.5161 | 29.2642
2006-02-18 | 1:07 | 0 | 16.34 | 0 | 3 | 0 | 53.804 | 54.308 | 38.265 | 38.5 | 36.667 | 24.965 | 4.913 | 2 | 0 | 57.197 | 54.009 | 47.703 | 18.957 | 0 | 0 | 51.418 | 33.4 | [5 empty] | 0 | 15.304 | 12 | 5.1657 | 4.8351 | 3.6037 | 3.3333 | 1.5017 | 29.0713
2006-02-18 | 1:08 | 1 | 16.307 | 0 | 3 | 0 | 53.841 | 54.301 | 38.234 | 38.492 | 36.964 | 24.908 | 4.954 | 1 | 0 | 57.167 | 53.979 | 47.696 | 18.925 | 0 | 0 | 51.411 | 33.369 | [5 empty] | 16.307 | 15.349 | 13 | 5.1538 | 4.8237 | 3.6032 | 3.3333 | 1.4904 | 28.9185
2006-02-18 | 1:09 | 0 | 16.307 | 0 | 3 | 0 | 53.911 | 54.345 | 38.303 | 38.492 | 36.682 | 24.982 | 4.905 | 1 | 0 | 57.211 | 54.002 | 47.672 | 18.975 | 0 | 0 | 51.411 | 33.345 | [5 empty] | 0 | 15.419 | 14 | 5.1681 | 4.8373 | 3.6038 | 3.3333 | 1.504 | 29.1011
2006-02-18 | 1:10 | 0 | 16.277 | 0 | 3 | 0 | 53.904 | 54.317 | 38.229 | 38.464 | 36.677 | 24.904 | 4.9 | 1 | 0 | 57.14 | 53.974 | 47.621 | 18.894 | 0 | 0 | 51.36 | 33.316 | [5 empty] | 0 | 15.44 | 15 | 5.1695 | 4.8387 | 3.6038 | 3.3333 | 1.5053 | 29.1197
2006-02-18 | 1:11 | 0 | 16.302 | 1 | 3 | 0 | 53.79 | 54.364 | 38.251 | 38.509 | 36.77 | 24.879 | 4.771 | 1 | 0 | 57.117 | 53.974 | 47.621 | 18.945 | 0 | 0 | 51.313 | 33.292 | [5 empty] | 0 | 15.281 | 16 | 5.2071 | 4.8744 | 3.6053 | 3.3333 | 1.5411 | 29.5953
2006-02-18 | 1:12 | 0 | 16.307 | 0 | 3 | 1 | 53.841 | 54.345 | 38.234 | 38.562 | 36.375 | 24.862 | 4.701 | 1 | 0 | 57.144 | 53.979 | 47.742 | 18.95 | 0 | 0 | 51.341 | 33.321 | [5 empty] | 0 | 15.279 | 17 | 5.2275 | 4.8938 | 3.6062 | 3.3333 | 1.5604 | 29.8506
2006-02-18 | 1:13 | 1 | 16.333 | 0 | 3 | 0 | 53.932 | 54.231 | 38.327 | 38.492 | 36.237 | 24.982 | 4.779 | 1 | 0 | 57.19 | 54.026 | 47.605 | 19 | 0 | 0 | 51.388 | 33.297 | [5 empty] | 16.333 | 15.44 | 0 | 5.2048 | 4.8722 | 3.6052 | 3.3333 | 1.5388 | 29.566
2006-02-18 | 1:14 | 0 | 16.333 | 0 | 3 | 0 | 53.727 | 54.369 | 38.279 | 38.562 | 36.096 | 25.029 | 4.779 | 1 | 0 | 57.211 | 54.002 | 47.605 | 18.95 | 0 | 0 | 51.365 | 33.273 | [5 empty] | 0 | 15.165 | 1 | 5.2048 | 4.8722 | 3.8013 | 3.5294 | 1.3428 | 25.7987
2006-02-18 | 1:15 | 0 | 16.277 | 0 | 3 | 0 | 53.928 | 54.18 | 38.181 | 38.581 | 35.947 | 24.855 | 4.822 | 2 | 0 | 57.094 | 53.904 | 47.668 | 18.92 | 0 | 0 | 51.313 | 33.292 | [5 empty] | 0 | 15.347 | 2 | 5.1922 | 4.8603 | 3.8008 | 3.5294 | 1.3309 | 25.6317
2006-02-18 | 1:16 | 0 | 16.307 | 0 | 3 | 0 | 53.773 | 54.415 | 38.21 | 38.727 | 36.375 | 25.173 | 4.931 | 1 | 0 | 57.144 | 54.07 | 47.672 | 18.95 | 0 | 0 | 51.365 | 33.321 | [5 empty] | 0 | 15.046 | 3 | 5.1605 | 4.8301 | 3.7995 | 3.5294 | 1.3007 | 25.2047
2006-02-18 | 1:17 | 1 | 16.277 | 0 | 3 | 0 | 53.86 | 54.226 | 38.299 | 38.509 | 36.208 | 24.879 | 4.822 | 1 | 0 | 57.117 | 53.928 | 47.577 | 18.92 | 0 | 0 | 51.29 | 33.292 | [5 empty] | 16.277 | 15.351 | 4 | 5.1922 | 4.8603 | 3.8008 | 3.5294 | 1.3309 | 25.6317
2006-02-18 | 1:18 | 0 | 16.277 | 0 | 3 | 0 | 53.766 | 54.341 | 38.322 | 38.533 | 36.371 | 24.953 | 4.771 | 1 | 0 | 57.117 | 53.974 | 47.621 | 18.945 | 0 | 0 | 51.29 | 33.316 | [5 empty] | 0 | 15.233 | 5 | 5.2071 | 4.8744 | 3.8014 | 3.5294 | 1.345 | 25.8297
2006-02-18 | 1:19 | 0 | 16.302 | 0 | 3 | 0 | 53.722 | 54.273 | 38.322 | 38.533 | 36.112 | 25.048 | 4.874 | 1 | 0 | 57.094 | 53.928 | 47.621 | 18.92 | 0 | 0 | 51.29 | 33.34 | [5 empty] | 0 | 15.189 | 6 | 5.1771 | 4.8459 | 3.8002 | 3.5294 | 1.3165 | 25.4287
2006-02-18 | 1:20 | 0 | 16.333 | 1 | 2 | 0 | 53.865 | 54.208 | 38.375 | 38.61 | 35.835 | 25.053 | 4.802 | 1 | 0 | 57.167 | 53.932 | 47.626 | 18.899 | 0 | 0 | 51.297 | 33.369 | [5 empty] | 0 | 15.255 | 7 | 5.1981 | 4.8658 | 3.801 | 3.5294 | 1.3364 | 25.7095
2006-02-18 | 1:21 | 0 | 16.307 | 0 | 3 | 0 | 53.841 | 54.301 | 38.186 | 38.538 | 35.954 | 24.982 | 4.753 | 1 | 0 | 57.19 | 54.049 | 47.581 | 18.975 | 0 | 0 | 51.365 | 33.393 | [5 empty] | 0 | 15.303 | 8 | 5.2123 | 4.8794 | 3.8016 | 3.5294 | 1.35 | 25.8993
2006-02-18 | 1:22 | 1 | 16.277 | 0 | 3 | 0 | 53.904 | 54.364 | 38.322 | 38.581 | 35.643 | 24.904 | 4.696 | 1 | 0 | 57.094 | 53.928 | 47.553 | 18.92 | 0 | 0 | 51.269 | 33.34 | [5 empty] | 16.277 | 15.323 | 9 | 5.2289 | 4.8951 | 3.8023 | 3.5294 | 1.3657 | 26.1189
2006-02-18 | 1:23 | 0 | 16.302 | 0 | 3 | 0 | 53.722 | 54.387 | 38.299 | 38.533 | 35.478 | 25.024 | 4.696 | 2 | 0 | 57.094 | 53.904 | 47.553 | 18.92 | 0 | 0 | 51.313 | 33.364 | [5 empty] | 0 | 15.189 | 10 | 5.2289 | 4.8951 | 3.8023 | 3.5294 | 1.3657 | 26.1189
2006-02-18 | 1:24 | 0 | 16.292 | 0 | 3 | 0 | 53.874 | 54.264 | 38.385 | 38.739 | 35.048 | 25.186 | 4.815 | 1 | 0 | 57.176 | 53.967 | 47.637 | 19.035 | 0 | 0 | 51.26 | 33.333 | [5 empty] | 0 | 15.135 | 11 | 5.1943 | 4.8622 | 3.8009 | 3.5294 | 1.3328 | 25.659
2006-02-18 | 1:25 | 0 | 16.302 | 0 | 3 | 0 | 53.675 | 54.25 | 38.368 | 38.581 | 34.632 | 25.024 | 4.696 | 1 | 0 | 57.094 | 53.928 | 47.553 | 18.945 | 0 | 0 | 51.29 | 33.316 | [5 empty] | 0 | 15.094 | 12 | 5.2289 | 4.8951 | 3.8023 | 3.5294 | 1.3657 | 26.1189
2006-02-18 | 1:26 | 0 | 16.302 | 0 | 3 | 0 | 53.561 | 54.135 | 38.299 | 38.614 | 34.995 | 25.132 | 4.761 | 1 | 0 | 57.103 | 53.937 | 47.563 | 18.957 | 0 | 0 | 51.323 | 33.304 | [5 empty] | 0 | 14.947 | 13 | 5.21 | 4.8772 | 3.8015 | 3.5294 | 1.3477 | 25.8684
2006-02-18 | 1:27 | 1 | 16.292 | 0 | 3 | 0 | 53.713 | 54.079 | 38.385 | 38.526 | 34.646 | 24.943 | 4.536 | 1 | 0 | 57.039 | 53.895 | 47.591 | 18.937 | 0 | 0 | 51.26 | 33.261 | [5 empty] | 16.292 | 15.187 | 14 | 5.2755 | 4.9394 | 3.8042 | 3.5294 | 1.41 | 26.7277
2006-02-18 | 1:28 | 0 | 16.348 | 0 | 3 | 0 | 53.58 | 54.131 | 38.483 | 38.576 | 34.392 | 25.021 | 4.567 | 1 | 0 | 57.09 | 53.902 | 47.525 | 18.917 | 0 | 0 | 51.309 | 33.29 | [5 empty] | 0 | 15.004 | 15 | 5.2665 | 4.9309 | 3.8038 | 3.5294 | 1.4014 | 26.6106
2006-02-18 | 1:29 | 0 | 16.348 | 1 | 3 | 1 | 53.671 | 54.084 | 38.389 | 38.672 | 34.371 | 24.997 | 4.493 | 1 | 0 | 57.135 | 53.97 | 47.663 | 18.967 | 0 | 0 | 51.288 | 33.266 | [5 empty] | 0 | 14.999 | 16 | 5.288 | 4.9513 | 3.8047 | 3.5294 | 1.4219 | 26.8895
2006-02-18 | 1:30 | 0 | 16.323 | 0 | 3 | 0 | 53.671 | 54.061 | 38.366 | 38.693 | 34.113 | 25.092 | 4.415 | 1 | 0 | 57.067 | 53.923 | 47.572 | 18.917 | 0 | 0 | 51.288 | 33.266 | [5 empty] | 0 | 14.978 | 0 | 5.3108 | 4.9729 | 3.8056 | 3.5294 | 1.4435 | 27.181
2006-02-18 | 1:31 | 1 | 16.292 | 0 | 3 | 0 | 53.505 | 54.103 | 38.502 | 38.547 | 33.964 | 25.087 | 4.359 | 1 | 0 | 57.062 | 53.804 | 47.497 | 18.887 | 0 | 0 | 51.26 | 33.237 | [5 empty] | 16.292 | 14.958 | 1 | 5.3271 | 4.9884 | 3.8063 | 3.5294 | 1.459 | 27.3888
2006-02-18 | 1:32 | 0 | 16.318 | 0 | 3 | 0 | 53.643 | 54.079 | 38.406 | 38.595 | 33.613 | 25.183 | 4.41 | 2 | 0 | 57.039 | 53.827 | 47.591 | 18.912 | 0 | 0 | 51.213 | 33.261 | [5 empty] | 0 | 15.048 | 2 | 5.3122 | 4.9743 | 3.8057 | 3.5294 | 1.4449 | 27.1996
2006-02-18 | 1:33 | 0 | 16.292 | 0 | 3 | 0 | 53.505 | 54.103 | 38.313 | 38.547 | 32.979 | 25.112 | 4.359 | 1 | 0 | 57.039 | 53.851 | 47.567 | 18.887 | 0 | 0 | 51.26 | 33.285 | [5 empty] | 0 | 14.958 | 3 | 5.3271 | 4.9884 | 3.8063 | 3.5294 | 1.459 | 27.3888
2006-02-18 | 1:34 | 0 | 16.318 | 0 | 3 | 0 | 53.575 | 54.033 | 38.454 | 38.643 | 32.603 | 25.016 | 4.181 | 1 | 0 | 57.017 | 53.827 | 47.544 | 18.912 | 0 | 0 | 51.236 | 33.261 | [5 empty] | 0 | 14.932 | 4 | 5.3789 | 5.0377 | 3.8084 | 3.5294 | 1.5083 | 28.0409
2006-02-18 | 1:35 | 0 | 16.292 | 0 | 3 | 0 | 53.598 | 54.056 | 38.361 | 38.571 | 32.171 | 25.137 | 4.132 | 1 | 0 | 57.017 | 53.804 | 47.544 | 18.887 | 0 | 0 | 51.19 | 33.237 | [5 empty] | 0 | 15.027 | 5 | 5.3932 | 5.0513 | 3.809 | 3.5294 | 1.5219 | 28.2182
2006-02-18 | 1:36 | 1 | 16.368 | 0 | 2 | 0 | 53.484 | 53.965 | 38.406 | 38.547 | 32.267 | 25.112 | 4.158 | 1 | 0 | 57.017 | 53.918 | 47.521 | 18.912 | 0 | 0 | 51.213 | 33.285 | [5 empty] | 16.368 | 14.937 | 6 | 5.3856 | 5.0441 | 3.8086 | 3.5294 | 1.5147 | 28.1242
2006-02-18 | 1:37 | 0 | 16.368 | 0 | 3 | 0 | 53.643 | 53.988 | 38.478 | 38.502 | 32.218 | 25.016 | 4.181 | 1 | 0 | 56.996 | 53.804 | 47.521 | 18.985 | 0 | 0 | 51.213 | 33.237 | [5 empty] | 0 | 15.141 | 7 | 5.3789 | 5.0377 | 3.8084 | 3.5294 | 1.5083 | 28.0409
2006-02-18 | 1:38 | 0 | 16.368 | 1 | 3 | 0 | 53.575 | 54.033 | 38.337 | 38.595 | 32.291 | 25.041 | 4.106 | 1 | 0 | 56.973 | 53.804 | 47.497 | 18.912 | 0 | 0 | 51.166 | 33.237 | [5 empty] | 0 | 14.98 | 8 | 5.4007 | 5.0585 | 3.8093 | 3.5294 | 1.529 | 28.3119
2006-02-18 | 1:39 | 0 | 16.368 | 0 | 3 | 0 | 53.666 | 54.056 | 38.526 | 38.526 | 31.953 | 25.161 | 4.081 | 1 | 0 | 56.973 | 53.757 | 47.497 | 18.937 | 0 | 0 | 51.19 | 33.237 | [5 empty] | 0 | 15.14 | 9 | 5.408 | 5.0654 | 3.8096 | 3.5294 | 1.536 | 28.4017
2006-02-18 | 1:40 | 0 | 16.368 | 0 | 3 | 0 | 53.505 | 54.056 | 38.526 | 38.688 | 31.931 | 25.232 | 4.132 | 2 | 0 | 56.95 | 53.757 | 47.453 | 18.912 | 0 | 0 | 51.19 | 33.213 | [5 empty] | 0 | 14.817 | 10 | 5.3932 | 5.0513 | 3.809 | 3.5294 | 1.5219 | 28.2182
2006-02-18 | 1:41 | 1 | 16.373 | 0 | 3 | 0 | 53.902 | 54.061 | 38.389 | 38.531 | 31.671 | 25.213 | 4.086 | 1 | 0 | 57.001 | 53.808 | 47.525 | 18.917 | 0 | 0 | 51.218 | 33.266 | [5 empty] | 16.373 | 15.371 | 11 | 5.4066 | 5.064 | 3.8095 | 3.5294 | 1.5346 | 28.3837
2006-02-18 | 1:42 | 0 | 16.368 | 0 | 3 | 0 | 53.713 | 54.308 | 38.478 | 38.502 | 31.713 | 25.137 | 4.055 | 1 | 0 | 56.973 | 53.757 | 47.521 | 18.912 | 0 | 0 | 51.19 | 33.261 | [5 empty] | 0 | 15.211 | 12 | 5.4156 | 5.0726 | 3.8099 | 3.5294 | 1.5432 | 28.4949
2006-02-18 | 1:43 | 0 | 16.446 | 0 | 3 | 0 | 54.04 | 54.292 | 38.507 | 38.555 | 31.549 | 25.213 | 4.086 | 1 | 0 | 57.001 | 53.741 | 47.458 | 18.892 | 0 | 0 | 51.241 | 33.218 | [5 empty] | 0 | 15.485 | 13 | 5.4066 | 5.064 | 3.8095 | 3.5294 | 1.5346 | 28.3837
2006-02-18 | 1:44 | 0 | 16.423 | 0 | 3 | 0 | 54.04 | 54.429 | 38.435 | 38.576 | 31.382 | 25.166 | 4.037 | 1 | 0 | 56.978 | 53.741 | 47.481 | 18.917 | 0 | 0 | 51.241 | 33.194 | [5 empty] | 0 | 15.464 | 14 | 5.4208 | 5.0776 | 3.8101 | 3.5294 | 1.5481 | 28.5592
2006-02-18 | 1:45 | 0 | 16.393 | 0 | 3 | 0 | 53.988 | 54.401 | 38.406 | 38.502 | 31.377 | 25.161 | 3.929 | 1 | 0 | 56.905 | 53.713 | 47.474 | 19.01 | 0 | 0 | 51.26 | 33.189 | [5 empty] | 0 | 15.486 | 15 | 5.4523 | 5.1075 | 3.8113 | 3.5294 | 1.578 | 28.9428
2006-02-18 | 1:46 | 1 | 16.393 | 0 | 3 | 1 | 54.126 | 54.422 | 38.454 | 38.526 | 30.918 | 25.318 | 3.89 | 1 | 0 | 56.916 | 53.769 | 47.418 | 18.899 | 0 | 0 | 51.225 | 33.201 | [5 empty] | 16.393 | 15.6 | 16 | 5.4636 | 5.1182 | 3.8118 | 3.5294 | 1.5888 | 29.0802
2006-02-18 | 1:47 | 0 | 16.363 | 1 | 3 | 0 | 54.051 | 54.488 | 38.425 | 38.566 | 30.744 | 25.276 | 3.823 | 1 | 0 | 56.9 | 53.685 | 47.425 | 18.882 | 0 | 0 | 51.185 | 33.184 | [5 empty] | 0 | 15.485 | 0 | 5.4831 | 5.1368 | 3.8126 | 3.5294 | 1.6074 | 29.315
2006-02-18 | 1:48 | 0 | 16.363 | 0 | 3 | 0 | 53.96 | 54.488 | 38.401 | 38.543 | 30.938 | 25.443 | 3.923 | 2 | 0 | 56.923 | 53.661 | 47.402 | 18.857 | 0 | 0 | 51.162 | 33.184 | [5 empty] | 0 | 15.417 | 1 | 5.454 | 5.1091 | 3.8114 | 3.5294 | 1.5797 | 28.964
2006-02-18 | 1:49 | 0 | 16.313 | 0 | 3 | 0 | 54.028 | 54.555 | 38.26 | 38.66 | 30.551 | 25.276 | 3.722 | 1 | 0 | 56.857 | 53.638 | 47.516 | 18.832 | 0 | 0 | 51.162 | 33.137 | [5 empty] | 0 | 15.368 | 2 | 5.5126 | 5.1648 | 3.8138 | 3.5294 | 1.6353 | 29.6657
2006-02-18 | 1:50 | 1 | 16.37 | 0 | 3 | 0 | 53.944 | 54.541 | 38.504 | 38.598 | 30.511 | 25.453 | 3.805 | 1 | 0 | 56.93 | 53.738 | 47.523 | 18.889 | 0 | 0 | 51.215 | 33.239 | [5 empty] | 16.37 | 15.346 | 3 | 5.4884 | 5.1418 | 3.8128 | 3.5294 | 1.6124 | 29.3778
2006-02-18 | 1:51 | 0 | 16.421 | 0 | 3 | 0 | 53.991 | 54.471 | 38.504 | 38.598 | 30.391 | 25.355 | 3.779 | 1 | 0 | 56.907 | 53.645 | 47.409 | 18.864 | 0 | 0 | 51.192 | 33.192 | [5 empty] | 0 | 15.393 | 4 | 5.496 | 5.149 | 3.8131 | 3.5294 | 1.6196 | 29.4682
2006-02-18 | 1:52 | 0 | 16.421 | 0 | 2 | 0 | 53.991 | 54.425 | 38.55 | 38.669 | 30.511 | 25.308 | 3.756 | 1 | 0 | 56.907 | 53.668 | 47.385 | 18.889 | 0 | 0 | 51.192 | 33.192 | [5 empty] | 0 | 15.322 | 5 | 5.5027 | 5.1553 | 3.8134 | 3.5294 | 1.6259 | 29.5481
2006-02-18 | 1:53 | 0 | 16.388 | 0 | 3 | 0 | 53.89 | 54.373 | 38.566 | 38.59 | 30.649 | 25.372 | 3.645 | 1 | 0 | 56.857 | 53.638 | 47.446 | 18.806 | 0 | 0 | 51.185 | 33.161 | [5 empty] | 0 | 15.3 | 6 | 5.535 | 5.1861 | 3.8147 | 3.5294 | 1.6567 | 29.9306
2006-02-18 | 1:54 | 0 | 16.363 | 0 | 3 | 0 | 53.96 | 54.35 | 38.519 | 38.66 | 30.6 | 25.323 | 3.645 | 1 | 0 | 56.877 | 53.615 | 47.469 | 18.806 | 0 | 0 | 51.094 | 33.137 | [5 empty] | 0 | 15.3 | 7 | 5.535 | 5.1861 | 3.8147 | 3.5294 | 1.6567 | 29.9306
2006-02-18 | 1:55 | 1 | 16.421 | 0 | 3 | 0 | 53.921 | 54.448 | 38.574 | 38.669 | 30.631 | 25.379 | 3.604 | 2 | 0 | 56.907 | 53.645 | 47.385 | 18.864 | 0 | 0 | 51.169 | 33.168 | [5 empty] | 16.421 | 15.252 | 8 | 5.5469 | 5.1974 | 3.8152 | 3.5294 | 1.668 | 30.0708
2006-02-18 | 1:56 | 0 | 16.395 | 1 | 3 | 0 | 53.921 | 54.448 | 38.621 | 38.739 | 30.705 | 25.404 | 3.653 | 1 | 0 | 56.864 | 53.645 | 47.362 | 18.839 | 0 | 0 | 51.145 | 33.146 | [5 empty] | 0 | 15.182 | 9 | 5.5326 | 5.1838 | 3.8146 | 3.5294 | 1.6544 | 29.9032
2006-02-18 | 1:57 | 0 | 16.395 | 0 | 3 | 0 | 54.035 | 54.38 | 38.598 | 38.81 | 30.872 | 25.404 | 3.501 | 1 | 0 | 56.864 | 53.668 | 47.362 | 18.839 | 0 | 0 | 51.124 | 33.122 | [5 empty] | 0 | 15.225 | 10 | 5.5769 | 5.2259 | 3.8164 | 3.5294 | 1.6965 | 30.4203
2006-02-18 | 1:58 | 0 | 16.37 | 0 | 3 | 0 | 53.991 | 54.425 | 38.528 | 38.739 | 30.847 | 25.404 | 3.475 | 1 | 0 | 56.864 | 53.645 | 47.294 | 18.839 | 0 | 0 | 51.145 | 33.074 | [5 empty] | 0 | 15.252 | 11 | 5.5845 | 5.2331 | 3.8167 | 3.5294 | 1.7037 | 30.5079
2006-02-18 | 1:59 | 0 | 16.395 | 0 | 3 | 0 | 54.105 | 54.425 | 38.598 | 38.715 | 31.041 | 25.499 | 3.527 | 1 | 0 | 56.887 | 53.645 | 47.341 | 18.864 | 0 | 0 | 51.124 | 33.098 | [5 empty] | 0 | 15.39 | 12 | 5.5693 | 5.2187 | 3.8161 | 3.5294 | 1.6893 | 30.3324
2006-02-18 | 2:00 | 1 | 16.421 | 0 | 3 | 0 | 54.173 | 54.562 | 38.715 | 38.715 | 30.681 | 25.453 | 3.501 | 1 | 0 | 56.864 | 53.577 | 47.341 | 18.839 | 0 | 0 | 51.101 | 33.122 | [5 empty] | 16.421 | 15.458 | 13 | 5.5769 | 5.2259 | 3.8164 | 3.5294 | 1.6965 | 30.4203
2006-02-18 | 2:01 | 0 | 16.421 | 0 | 3 | 0 | 53.876 | 54.609 | 38.55 | 38.715 | 30.536 | 25.475 | 3.452 | 1 | 0 | 56.864 | 53.624 | 47.409 | 18.839 | 0 | 0 | 51.101 | 33.146 | [5 empty] | 0 | 15.161 | 14 | 5.5912 | 5.2395 | 3.817 | 3.5294 | 1.7101 | 30.5852
2006-02-18 | 2:02 | 0 | 16.453 | 0 | 3 | 0 | 54.089 | 54.411 | 38.535 | 38.722 | 30.688 | 25.411 | 3.509 | 1 | 0 | 56.848 | 53.631 | 47.392 | 18.849 | 0 | 0 | 51.131 | 33.199 | [5 empty] | 0 | 15.367 | 15 | 5.5746 | 5.2237 | 3.8163 | 3.5294 | 1.6943 | 30.3933
2006-02-18 | 2:03 | 0 | 16.421 | 0 | 3 | 1 | 53.921 | 54.471 | 38.48 | 38.669 | 30.438 | 25.379 | 3.375 | 2 | 0 | 56.841 | 53.554 | 47.318 | 18.791 | 0 | 0 | 51.101 | 33.098 | [5 empty] | 0 | 15.252 | 16 | 5.6136 | 5.2608 | 3.8179 | 3.5294 | 1.7314 | 30.8427
2006-02-18 | 2:04 | 1 | 16.453 | 0 | 3 | 0 | 53.907 | 54.434 | 38.581 | 38.794 | 30.519 | 25.411 | 3.485 | 1 | 0 | 56.848 | 53.631 | 47.462 | 18.997 | 0 | 0 | 51.108 | 33.106 | [5 empty] | 16.453 | 15.113 | 0 | 5.5816 | 5.2304 | 3.8166 | 3.5294 | 1.7009 | 30.4742
2006-02-18 | 2:05 | 0 | 16.421 | 0 | 2 | 0 | 54.152 | 54.404 | 38.528 | 38.645 | 30.222 | 25.404 | 3.426 | 1 | 0 | 56.818 | 53.577 | 47.432 | 18.839 | 0 | 0 | 51.078 | 33.098 | [5 empty] | 0 | 15.507 | 1 | 5.5987 | 5.2467 | 3.6212 | 3.3333 | 1.9133 | 34.1746
2006-02-18 | 2:06 | 0 | 16.421 | 1 | 2 | 0 | 53.876 | 54.541 | 38.55 | 38.669 | 30.656 | 25.487 | 3.388 | 1 | 0 | 56.807 | 53.636 | 47.329 | 18.852 | 0 | 0 | 51.089 | 33.062 | [5 empty] | 0 | 15.207 | 2 | 5.6098 | 5.2572 | 3.6217 | 3.3333 | 1.9239 | 34.2947
2006-02-18 | 2:07 | 0 | 16.496 | 0 | 3 | 0 | 54.292 | 54.497 | 38.602 | 38.765 | 30.249 | 25.529 | 3.429 | 1 | 0 | 56.866 | 53.626 | 47.411 | 18.917 | 0 | 0 | 51.15 | 33.125 | [5 empty] | 0 | 15.527 | 3 | 5.5979 | 5.2459 | 3.6212 | 3.3333 | 1.9125 | 34.1651
2006-02-18 | 2:08 | 0 | 16.496 | 0 | 3 | 0 | 54.315 | 54.705 | 38.624 | 38.72 | 29.984 | 25.431 | 3.403 | 1 | 0 | 56.866 | 53.58 | 47.343 | 18.869 | 0 | 0 | 51.15 | 33.125 | [5 empty] | 0 | 15.595 | 4 | 5.6054 | 5.253 | 3.6215 | 3.3333 | 1.9197 | 34.2473
2006-02-18 | 2:09 | 1 | 16.489 | 0 | 3 | 0 | 54.329 | 54.651 | 38.665 | 38.758 | 29.808 | 25.423 | 3.194 | 1 | 0 | 56.814 | 53.666 | 47.427 | 18.859 | 0 | 0 | 51.12 | 33.141 | [5 empty] | 16.489 | 15.571 | 5 | 5.6663 | 5.3109 | 3.6239 | 3.3333 | 1.9776 | 34.9005
2006-02-18 | 2:10 | 0 | 16.473 | 0 | 3 | 0 | 54.406 | 54.842 | 38.672 | 38.882 | 29.455 | 25.406 | 3.151 | 2 | 0 | 56.843 | 53.603 | 47.411 | 18.892 | 0 | 0 | 51.103 | 33.173 | [5 empty] | 0 | 15.524 | 6 | 5.6788 | 5.3228 | 3.6245 | 3.3333 | 1.9895 | 35.0331
2006-02-18 | 2:11 | 0 | 16.496 | 0 | 3 | 0 | 54.453 | 54.842 | 38.672 | 38.741 | 29.31 | 25.455 | 3.151 | 1 | 0 | 56.823 | 53.58 | 47.458 | 18.869 | 0 | 0 | 51.08 | 33.173 | [5 empty] | 0 | 15.712 | 7 | 5.6788 | 5.3228 | 3.6245 | 3.3333 | 1.9895 | 35.0331
2006-02-18 | 2:12 | 0 | 16.521 | 0 | 3 | 0 | 54.268 | 54.866 | 38.765 | 38.741 | 28.974 | 25.575 | 3.102 | 1 | 0 | 56.866 | 53.696 | 47.32 | 18.892 | 0 | 0 | 51.103 | 33.173 | [5 empty] | 0 | 15.527 | 8 | 5.6931 | 5.3364 | 3.625 | 3.3333 | 2.003 | 35.1835
2006-02-18 | 2:13 | 0 | 16.496 | 0 | 3 | 0 | 54.292 | 54.614 | 38.672 | 38.882 | 28.66 | 25.431 | 3.277 | 1 | 0 | 56.843 | 53.673 | 47.458 | 18.892 | 0 | 0 | 51.127 | 33.125 | [5 empty] | 0 | 15.41 | 9 | 5.6421 | 5.2879 | 3.623 | 3.3333 | 1.9546 | 34.6428
2006-02-18 | 2:14 | 1 | 16.546 | 0 | 3 | 0 | 54.245 | 54.705 | 38.765 | 38.765 | 28.636 | 25.455 | 3.05 | 1 | 0 | 56.843 | 53.58 | 47.32 | 18.869 | 0 | 0 | 51.08 | 33.079 | [5 empty] | 16.546 | 15.48 | 10 | 5.7082 | 5.3508 | 3.6256 | 3.3333 | 2.0174 | 35.3424
2006-02-18 | 2:15 | 0 | 16.496 | 1 | 3 | 0 | 54.292 | 54.705 | 38.696 | 38.882 | 28.54 | 25.384 | 3.151 | 1 | 0 | 56.8 | 53.489 | 47.32 | 18.844 | 0 | 0 | 51.059 | 33.079 | [5 empty] | 0 | 15.41 | 11 | 5.6788 | 5.3228 | 3.6245 | 3.3333 | 1.9895 | 35.0331
2006-02-18 | 2:16 | 0 | 16.546 | 0 | 3 | 0 | 54.406 | 54.728 | 38.696 | 38.789 | 28.586 | 25.406 | 3.125 | 1 | 0 | 56.843 | 53.535 | 47.32 | 18.869 | 0 | 0 | 51.08 | 33.055 | [5 empty] | 0 | 15.617 | 12 | 5.6864 | 5.33 | 3.6248 | 3.3333 | 1.9967 | 35.113
2006-02-18 | 2:17 | 0 | 16.576 | 0 | 3 | 0 | 54.366 | 54.894 | 38.724 | 38.842 | 29.003 | 25.436 | 3.004 | 2 | 0 | 56.827 | 53.587 | 47.301 | 18.899 | 0 | 0 | 51.108 | 33.06 | [5 empty] | 0 | 15.524 | 13 | 5.7216 | 5.3635 | 3.6262 | 3.3333 | 2.0302 | 35.4822
2006-02-18 | 2:18 | 1 | 16.551 | 0 | 3 | 0 | 54.504 | 54.777 | 38.7 | 38.911 | 29.074 | 25.365 | 2.955 | 1 | 0 | 56.804 | 53.517 | 47.325 | 18.922 | 0 | 0 | 51.087 | 33.036 | [5 empty] | 16.551 | 15.593 | 14 | 5.7359 | 5.3771 | 3.6268 | 3.3333 | 2.0437 | 35.6303
2006-02-18 | 2:19 | 0 | 16.521 | 0 | 3 | 0 | 54.383 | 54.749 | 38.72 | 38.882 | 28.9 | 25.455 | 2.872 | 1 | 0 | 56.8 | 53.58 | 47.343 | 18.892 | 0 | 0 | 51.059 | 33.031 | [5 empty] | 0 | 15.501 | 15 | 5.7601 | 5.4 | 3.6277 | 3.3333 | 2.0667 | 35.8797
2006-02-18 | 2:20 | 0 | 16.521 | 0 | 2 | 0 | 54.338 | 54.842 | 38.813 | 38.882 | 28.731 | 25.431 | 2.872 | 1 | 0 | 56.777 | 53.489 | 47.252 | 18.869 | 0 | 0 | 51.103 | 33.031 | [5 empty] | 0 | 15.456 | 16 | 5.7601 | 5.4 | 3.6277 | 3.3333 | 2.0667 | 35.8797
2006-02-18 | 2:21 | 0 | 16.551 | 0 | 3 | 1 | 54.618 | 54.824 | 38.842 | 38.842 | 28.81 | 25.316 | 2.803 | 1 | 0 | 56.804 | 53.517 | 47.28 | 18.899 | 0 | 0 | 51.064 | 33.06 | [5 empty] | 0 | 15.776 | 17 | 5.7802 | 5.4191 | 3.6286 | 3.3333 | 2.0858 | 36.0854
2006-02-18 | 2:22 | 0 | 16.496 | 0 | 3 | 0 | 54.749 | 55.004 | 38.72 | 38.906 | 28.636 | 25.262 | 2.72 | 1 | 0 | 56.754 | 53.465 | 47.343 | 18.819 | 0 | 0 | 51.012 | 32.984 | [5 empty] | 0 | 15.843 | 0 | 5.8043 | 5.4421 | 3.6295 | 3.3333 | 2.1088 | 36.331
2006-02-18 | 2:23 | 1 | 16.526 | 0 | 3 | 0 | 54.733 | 55.237 | 38.724 | 38.842 | 28.785 | 25.414 | 2.726 | 1 | 0 | 56.782 | 53.517 | 47.257 | 18.874 | 0 | 0 | 51.064 | 33.012 | [5 empty] | 16.526 | 15.891 | 1 | 5.8026 | 5.4404 | 4.0461 | 3.75 | 1.6904 | 29.1326
2006-02-18 | 2:24 | 0 | 16.551 | 1 | 3 | 0 | 54.777 | 55.237 | 38.77 | 38.935 | 28.736 | 25.34 | 2.726 | 1 | 0 | 56.736 | 53.449 | 47.28 | 18.874 | 0 | 0 | 51.04 | 33.012 | [5 empty] | 0 | 15.842 | 2 | 5.8026 | 5.4404 | 4.0461 | 3.75 | 1.6904 | 29.1326
2006-02-18 | 2:25 | 0 | 16.551 | 0 | 3 | 0 | 54.756 | 55.19 | 38.818 | 38.865 | 28.736 | 25.414 | 2.726 | 2 | 0 | 56.736 | 53.517 | 47.187 | 18.874 | 0 | 0 | 51.04 | 33.012 | [5 empty] | 0 | 15.891 | 3 | 5.8026 | 5.4404 | 4.0461 | 3.75 | 1.6904 | 29.1326
2006-02-18 | 2:26 | 0 | 16.504 | 0 | 3 | 0 | 54.777 | 55.214 | 38.724 | 38.889 | 28.64 | 25.365 | 2.677 | 1 | 0 | 56.736 | 53.47 | 47.257 | 18.824 | 0 | 0 | 51.04 | 33.036 | [5 empty] | 0 | 15.888 | 4 | 5.8169 | 5.454 | 4.0467 | 3.75 | 1.704 | 29.2943
2006-02-18 | 2:27 | 0 | 16.489 | 0 | 3 | 0 | 54.763 | 55.153 | 38.875 | 38.875 | 28.626 | 25.374 | 2.584 | 1 | 0 | 56.745 | 53.435 | 47.22 | 18.809 | 0 | 0 | 51.05 | 32.998 | [5 empty] | 0 | 15.888 | 5 | 5.8439 | 5.4797 | 4.0478 | 3.75 | 1.7297 | 29.599
2006-02-18 | 2:28 | 1 | 16.511 | 0 | 3 | 0 | 54.786 | 55.176 | 38.779 | 38.897 | 28.795 | 25.374 | 2.558 | 1 | 0 | 56.722 | 53.435 | 47.243 | 18.809 | 0 | 0 | 51.003 | 33.07 | [5 empty] | 16.511 | 15.889 | 6 | 5.8515 | 5.4869 | 4.0481 | 3.75 | 1.7369 | 29.6837
2006-02-18 | 2:29 | 0 | 16.489 | 0 | 3 | 0 | 54.763 | 55.291 | 38.875 | 38.92 | 28.866 | 25.301 | 2.535 | 1 | 0 | 56.722 | 53.412 | 47.22 | 18.834 | 0 | 0 | 51.003 | 32.998 | [5 empty] | 0 | 15.843 | 7 | 5.8582 | 5.4933 | 4.0484 | 3.75 | 1.7433 | 29.7585
2006-02-18 | 2:30 | 0 | 16.511 | 0 | 3 | 0 | 54.763 | 55.246 | 38.875 | 38.897 | 28.795 | 25.35 | 2.509 | 1 | 0 | 56.722 | 53.412 | 47.196 | 18.809 | 0 | 0 | 51.003 | 32.976 | [5 empty] | 0 | 15.866 | 8 | 5.8658 | 5.5005 | 4.0487 | 3.75 | 1.7505 | 29.8427
2006-02-18 | 2:31 | 0 | 16.489 | 0 | 2 | 0 | 54.719 | 55.27 | 38.875 | 38.944 | 28.699 | 25.325 | 2.584 | 1 | 0 | 56.702 | 53.412 | 47.129 | 18.784 | 0 | 0 | 50.98 | 32.998 | [5 empty] | 0 | 15.775 | 9 | 5.8439 | 5.4797 | 4.0478 | 3.75 | 1.7297 | 29.599
2006-02-18 | 2:32 | 1 | 16.511 | 0 | 3 | 0 | 54.947 | 55.153 | 38.92 | 38.968 | 28.721 | 25.421 | 2.584 | 1 | 0 | 56.702 | 53.456 | 47.22 | 18.834 | 0 | 0 | 51.003 | 33.046 | [5 empty] | 16.511 | 15.979 | 10 | 5.8439 | 5.4797 | 4.0478 | 3.75 | 1.7297 | 29.599
2006-02-18 | 2:33 | 0 | 16.463 | 1 | 3 | 0 | 55.039 | 55.361 | 38.897 | 39.016 | 28.721 | 25.325 | 2.61 | 2 | 0 | 56.722 | 53.412 | 47.266 | 18.809 | 0 | 0 | 50.98 | 33.022 | [5 empty] | 0 | 16.023 | 11 | 5.8364 | 5.4726 | 4.0475 | 3.75 | 1.7226 | 29.5141
2006-02-18 | 2:34 | 0 | 16.489 | 0 | 3 | 0 | 55.018 | 55.498 | 38.897 | 39.016 | 28.699 | 25.301 | 2.584 | 1 | 0 | 56.702 | 53.435 | 47.152 | 18.834 | 0 | 0 | 50.956 | 32.998 | [5 empty] | 0 | 16.002 | 12 | 5.8439 | 5.4797 | 4.0478 | 3.75 | 1.7297 | 29.599
2006-02-18 | 2:35 | 0 | 16.511 | 0 | 3 | 0 | 55.062 | 55.475 | 38.875 | 39.109 | 28.675 | 25.301 | 2.483 | 1 | 0 | 56.702 | 53.412 | 47.152 | 18.859 | 0 | 0 | 50.935 | 32.998 | [5 empty] | 0 | 15.953 | 13 | 5.8734 | 5.5077 | 4.049 | 3.75 | 1.7577 | 29.9268
2006-02-18 | 2:36 | 0 | 16.519 | 0 | 3 | 0 | 55.09 | 55.48 | 38.973 | 39.045 | 28.944 | 25.475 | 2.514 | 1 | 0 | 56.75 | 53.416 | 47.18 | 18.814 | 0 | 0 | 51.008 | 33.027 | [5 empty] | 0 | 16.045 | 14 | 5.8643 | 5.4991 | 4.0486 | 3.75 | 1.7491 | 29.8265
2006-02-18 | 2:37 | 1 | 16.489 | 0 | 3 | 1 | 55.132 | 55.498 | 38.92 | 39.086 | 29.204 | 25.374 | 2.406 | 1 | 0 | 56.702 | 53.456 | 47.173 | 18.834 | 0 | 0 | 51.003 | 32.787 | [5 empty] | 16.489 | 16.046 | 15 | 5.8958 | 5.529 | 4.0499 | 3.75 | 1.779 | 30.1745
2006-02-18 | 2:38 | 0 | 16.489 | 0 | 3 | 0 | 55.2 | 55.566 | 38.944 | 39.157 | 29.035 | 25.276 | 2.383 | 1 | 0 | 56.679 | 53.365 | 47.266 | 18.834 | 0 | 0 | 50.821 | 32.74 | [5 empty] | 0 | 16.043 | 0 | 5.9025 | 5.5354 | 4.0502 | 3.75 | 1.7854 | 30.2481
2006-02-18 | 2:39 | 0 | 16.519 | 0 | 3 | 0 | 55.319 | 55.664 | 39.021 | 39.045 | 29.378 | 25.355 | 2.362 | 1 | 0 | 56.729 | 53.416 | 47.133 | 18.864 | 0 | 0 | 50.756 | 32.744 | [5 empty] | 0 | 16.274 | 1 | 5.9086 | 5.5412 | 3.8298 | 3.5294 | 2.0118 | 34.0485
2006-02-18 | 2:40 | 0 | 16.489 | 0 | 3 | 0 | 55.153 | 55.727 | 38.992 | 39.109 | 29.349 | 25.254 | 2.383 | 1 | 0 | 56.633 | 53.318 | 47.129 | 18.809 | 0 | 0 | 50.66 | 32.763 | [5 empty] | 0 | 16.044 | 2 | 5.9025 | 5.5354 | 3.8296 | 3.5294 | 2.006 | 33.9853
2006-02-18 | 2:41 | 1 | 16.489 | 0 | 3 | 0 | 55.132 | 55.659 | 38.992 | 39.062 | 29.42 | 25.325 | 2.432 | 2 | 0 | 56.679 | 53.342 | 47.152 | 18.784 | 0 | 0 | 50.613 | 32.763 | [5 empty] | 16.489 | 16.07 | 3 | 5.8882 | 5.5218 | 3.829 | 3.5294 | 1.9924 | 33.8373
2006-02-18 | 2:42 | 0 | 16.463 | 1 | 2 | 0 | 55.109 | 55.589 | 38.992 | 39.109 | 29.109 | 25.325 | 2.357 | 1 | 0 | 56.679 | 53.365 | 47.173 | 18.834 | 0 | 0 | 50.59 | 32.787 | [5 empty] | 0 | 16 | 4 | 5.91 | 5.5426 | 3.8299 | 3.5294 | 2.0132 | 34.0636
2006-02-18 | 2:43 | 0 | 16.519 | 0 | 3 | 0 | 55.022 | 55.641 | 39.114 | 39.114 | 28.944 | 25.306 | 2.388 | 1 | 0 | 56.706 | 53.37 | 47.133 | 18.766 | 0 | 0 | 50.595 | 32.816 | [5 empty] | 0 | 15.908 | 5 | 5.901 | 5.534 | 3.8295 | 3.5294 | 2.0046 | 33.9703
2006-02-18 | 2:44 | 0 | 16.519 | 0 | 3 | 0 | 55.113 | 55.526 | 39.066 | 39.255 | 28.464 | 25.306 | 2.388 | 1 | 0 | 56.683 | 53.325 | 47.157 | 18.839 | 0 | 0 | 50.55 | 32.816 | [5 empty] | 0 | 15.858 | 6 | 5.901 | 5.534 | 3.8295 | 3.5294 | 2.0046 | 33.9703
2006-02-18 | 2:45 | 0 | 16.519 | 0 | 3 | 0 | 55.113 | 55.55 | 39.066 | 39.208 | 28.15 | 25.355 | 2.362 | 1 | 0 | 56.683 | 53.37 | 47.201 | 18.864 | 0 | 0 | 50.55 | 32.768 | [5 empty] | 0 | 15.905 | 7 | 5.9086 | 5.5412 | 3.8298 | 3.5294 | 2.0118 | 34.0485
2006-02-18 | 2:46 | 1 | 16.511 | 0 | 3 | 0 | 55.246 | 55.566 | 39.133 | 39.296 | 27.951 | 25.276 | 2.331 | 2 | 0 | 56.631 | 53.318 | 47.173 | 18.784 | 0 | 0 | 50.452 | 32.763 | [5 empty] | 16.511 | 15.95 | 8 | 5.9176 | 5.5498 | 3.8302 | 3.5294 | 2.0204 | 34.1416
2006-02-18 | 2:47 | 0 | 16.466 | 0 | 3 | 0 | 55.27 | 55.683 | 39.181 | 39.229 | 28.219 | 25.328 | 2.259 | 1 | 0 | 56.633 | 53.321 | 47.082 | 18.786 | 0 | 0 | 50.455 | 32.766 | [5 empty] | 0 | 16.041 | 9 | 5.9386 | 5.5697 | 3.8311 | 3.5294 | 2.0403 | 34.3567
2006-02-18 | 2:48 | 0 | 16.481 | 0 | 3 | 0 | 55.239 | 55.652 | 39.15 | 39.219 | 28.452 | 25.271 | 2.2 | 1 | 0 | 56.604 | 53.29 | 47.098 | 18.779 | 0 | 0 | 50.424 | 32.804 | [5 empty] | 0 | 16.02 | 10 | 5.9558 | 5.586 | 3.8318 | 3.5294 | 2.0566 | 34.5318
2006-02-18 | 2:49 | 0 | 16.458 | 0 | 3 | 0 | 55.263 | 55.673 | 39.078 | 39.243 | 28.861 | 25.247 | 2.149 | 1 | 0 | 56.604 | 53.267 | 47.145 | 18.728 | 0 | 0 | 50.354 | 32.828 | [5 empty] | 0 | 16.02 | 11 | 5.9706 | 5.6002 | 3.8324 | 3.5294 | 2.0707 | 34.6823
2006-02-18 | 2:50 | 1 | 16.458 | 0 | 3 | 0 | 55.263 | 55.767 | 39.174 | 39.219 | 28.932 | 25.441 | 2.123 | 1 | 0 | 56.626 | 53.267 | 47.007 | 18.754 | 0 | 0 | 50.354 | 32.78 | [5 empty] | 16.458 | 16.044 | 12 | 5.9782 | 5.6074 | 3.8327 | 3.5294 | 2.0779 | 34.7588
2006-02-18 | 2:51 | 0 | 16.433 | 1 | 3 | 0 | 55.33 | 55.767 | 39.057 | 39.219 | 29.077 | 25.271 | 2.1 | 1 | 0 | 56.604 | 53.267 | 47.098 | 18.779 | 0 | 0 | 50.331 | 32.759 | [5 empty] | 0 | 16.111 | 13 | 5.9849 | 5.6137 | 3.8329 | 3.5294 | 2.0843 | 34.8262
2006-02-18 | 2:52 | 0 | 16.491 | 0 | 3 | 0 | 55.337 | 55.727 | 39.205 | 39.251 | 29.207 | 25.423 | 2.133 | 1 | 0 | 56.61 | 53.321 | 47.082 | 18.786 | 0 | 0 | 50.385 | 32.859 | [5 empty] | 0 | 16.086 | 14 | 5.9753 | 5.6046 | 3.8325 | 3.5294 | 2.0752 | 34.7294
2006-02-18 | 2:53 | 0 | 16.466 | 0 | 2 | 0 | 55.384 | 55.797 | 39.064 | 39.205 | 29.062 | 25.399 | 2.056 | 1 | 0 | 56.656 | 53.274 | 46.991 | 18.786 | 0 | 0 | 50.361 | 32.835 | [5 empty] | 0 | 16.179 | 15 | 5.9977 | 5.6259 | 3.8335 | 3.5294 | 2.0965 | 34.9549
2006-02-18 | 2:54 | 0 | 16.466 | 0 | 3 | 1 | 55.384 | 55.865 | 39.088 | 39.181 | 29.087 | 25.328 | 2.082 | 2 | 0 | 56.61 | 53.251 | 47.038 | 18.786 | 0 | 0 | 50.34 | 32.883 | [5 empty] | 0 | 16.203 | 16 | 5.9901 | 5.6187 | 3.8331 | 3.5294 | 2.0893 | 34.8789
2006-02-18 | 2:55 | 1 | 16.433 | 0 | 3 | 0 | 55.4 | 55.834 | 39.126 | 39.243 | 29.246 | 25.296 | 2.022 | 1 | 0 | 56.581 | 53.244 | 46.984 | 18.754 | 0 | 0 | 50.31 | 32.876 | [5 empty] | 16.433 | 16.157 | 0 | 6.0076 | 5.6353 | 3.8339 | 3.5294 | 2.1059 | 35.0539
2006-02-18 | 2:56 | 0 | 16.466 | 0 | 3 | 0 | 55.498 | 55.888 | 39.109 | 39.322 | 29.231 | 25.232 | 2.107 | 1 | 0 | 56.61 | 53.251 | 47.038 | 18.761 | 0 | 0 | 50.34 | 32.907 | [5 empty] | 0 | 16.176 | 1 | 5.9828 | 5.6118 | 3.8328 | 3.5294 | 2.0824 | 34.8057
2006-02-18 | 2:57 | 0 | 16.491 | 0 | 3 | 0 | 55.498 | 55.888 | 39.088 | 39.298 | 29.182 | 25.279 | 2.107 | 1 | 0 | 56.567 | 53.251 | 47.061 | 18.739 | 0 | 0 | 50.317 | 32.883 | [5 empty] | 0 | 16.2 | 2 | 5.9828 | 5.6118 | 3.8328 | 3.5294 | 2.0824 | 34.8057
2006-02-18 | 2:58 | 0 | 16.433 | 0 | 3 | 0 | 55.445 | 55.949 | 39.15 | 39.243 | 29.055 | 25.416 | 2.149 | 1 | 0 | 56.56 | 53.267 | 47.007 | 18.728 | 0 | 0 | 50.31 | 32.804 | [5 empty] | 0 | 16.202 | 3 | 5.9706 | 5.6002 | 3.8324 | 3.5294 | 2.0707 | 34.6823
2006-02-18 | 2:59 | 1 | 16.491 | 0 | 3 | 0 | 55.498 | 55.935 | 39.109 | 39.368 | 28.989 | 25.377 | 2.234 | 1 | 0 | 56.59 | 53.227 | 47.038 | 18.761 | 0 | 0 | 50.317 | 32.859 | [5 empty] | 16.491 | 16.13 | 4 | 5.9459 | 5.5766 | 3.8314 | 3.5294 | 2.0472 | 34.431
2006-02-18 | 3:00 | 0 | 16.458 | 0 | 3 | 0 | 55.421 | 55.881 | 39.126 | 39.337 | 28.667 | 25.416 | 2.2 | 1 | 0 | 56.537 | 53.176 | 47.007 | 18.728 | 0 | 0 | 50.263 | 32.804 | [5 empty] | 0 | 16.084 | 5 | 5.9558 | 5.586 | 3.8318 | 3.5294 | 2.0566 | 34.5318
2006-02-18 | 3:01 | 0 | 16.466 | 1 | 3 | 0 | 55.407 | 55.958 | 39.157 | 39.392 | 28.508 | 25.497 | 2.082 | 2 | 0 | 56.59 | 53.251 | 46.968 | 18.786 | 0 | 0 | 50.293 | 32.811 | [5 empty] | 0 | 16.015 | 6 | 5.9901 | 5.6187 | 3.8331 | 3.5294 | 2.0893 | 34.8789
2006-02-18 | 3:02 | 0 | 16.481 | 0 | 3 | 0 | 55.421 | 55.858 | 39.174 | 39.267 | 28.596 | 25.585 | 2.048 | 1 | 0 | 56.56 | 53.176 | 47.007 | 18.728 | 0 | 0 | 50.263 | 32.804 | [5 empty] | 0 | 16.154 | 7 | 6 | 5.6281 | 3.8335 | 3.5294 | 2.0987 | 34.9782
2006-02-18 | 3:03 | 0 | 16.433 | 0 | 2 | 0 | 55.4 | 55.928 | 39.267 | 39.315 | 28.501 | 25.561 | 1.971 | 1 | 0 | 56.537 | 53.22 | 46.961 | 18.754 | 0 | 0 | 50.216 | 32.828 | [5 empty] | 0 | 16.085 | 8 | 6.0224 | 5.6494 | 3.8345 | 3.5294 | 2.12 | 35.2019
2006-02-18 | 3:04 | 1 | 16.491 | 0 | 3 | 0 | 55.475 | 55.911 | 39.298 | 39.298 | 28.677 | 25.617 | 2.03 | 1 | 0 | 56.61 | 53.183 | 46.968 | 18.761 | 0 | 0 | 50.223 | 32.859 | [5 empty] | 16.491 | 16.177 | 9 | 6.0053 | 5.6331 | 3.8338 | 3.5294 | 2.1037 | 35.0307
2006-02-18 | 3:05 | 0 | 16.433 | 0 | 3 | 0 | 55.4 | 55.928 | 39.267 | 39.315 | 28.716 | 25.561 | 1.971 | 1 | 0 | 56.537 | 53.129 | 47.075 | 18.728 | 0 | 0 | 50.193 | 32.78 | [5 empty] | 0 | 16.085 | 10 | 6.0224 | 5.6494 | 3.8345 | 3.5294 | 2.12 | 35.2019
2006-02-18 | 3:06 | 0 | 16.433 | 0 | 3 | 0 | 55.239 | 55.881 | 39.198 | 39.315 | 28.667 | 25.536 | 1.922 | 1 | 0 | 56.537 | 53.197 | 46.914 | 18.728 | 0 | 0 | 50.216 | 32.759 | [5 empty] | 0 | 15.924 | 11 | 6.0367 | 5.663 | 3.835 | 3.5294 | 2.1336 | 35.3434
2006-02-18 | 3:07 | 0 | 16.481 | 0 | 3 | 0 | 55.214 | 55.834 | 39.313 | 39.382 | 28.883 | 25.607 | 2.045 | 1 | 0 | 56.581 | 53.174 | 47.005 | 18.776 | 0 | 0 | 50.261 | 32.826 | [5 empty] | 0 | 15.832 | 12 | 6.0009 | 5.6289 | 3.8336 | 3.5294 | 2.0995 | 34.987
2006-02-18 | 3:08 | 1 | 16.473 | 0 | 3 | 0 | 55.277 | 55.734 | 39.351 | 39.351 | 28.78 | 25.624 | 1.886 | 2 | 0 | 56.551 | 53.167 | 46.928 | 18.769 | 0 | 0 | 50.23 | 32.866 | [5 empty] | 16.473 | 15.926 | 13 | 6.0472 | 5.673 | 3.8355 | 3.5294 | 2.1435 | 35.4469
2006-02-18 | 3:09 | 0 | 16.481 | 0 | 3 | 0 | 55.307 | 55.811 | 39.313 | 39.406 | 28.837 | 25.678 | 1.919 | 1 | 0 | 56.581 | 53.197 | 46.958 | 18.827 | 0 | 0 | 50.261 | 32.874 | [5 empty] | 0 | 15.901 | 14 | 6.0376 | 5.6638 | 3.8351 | 3.5294 | 2.1344 | 35.352
2006-02-18 | 3:10 | 0 | 16.473 | 1 | 3 | 0 | 55.368 | 55.781 | 39.282 | 39.423 | 28.9 | 25.624 | 1.937 | 1 | 0 | 56.551 | 53.143 | 46.951 | 18.769 | 0 | 0 | 50.207 | 32.914 | [5 empty] | 0 | 15.945 | 15 | 6.0323 | 5.6588 | 3.8349 | 3.5294 | 2.1294 | 35.3001
2006-02-18 | 3:11 | 0 | 16.473 | 0 | 3 | 1 | 55.529 | 55.781 | 39.282 | 39.399 | 29.19 | 25.575 | 1.937 | 1 | 0 | 56.505 | 53.143 | 46.951 | 18.794 | 0 | 0 | 50.186 | 32.89 | [5 empty] | 0 | 16.13 | 16 | 6.0323 | 5.6588 | 3.8349 | 3.5294 | 2.1294 | 35.3001
2006-02-18 | 3:12 | 0 | 16.456 | 0 | 2 | 0 | 55.512 | 55.972 | 39.313 | 39.43 | 29.246 | 25.777 | 1.919 | 1 | 0 | 56.581 | 53.197 | 46.937 | 18.827 | 0 | 0 | 50.216 | 32.874 | [5 empty] | 0 | 16.082 | 0 | 6.0376 | 5.6638 | 3.8351 | 3.5294 | 2.1344 | 35.352
2006-02-18 | 3:13 | 1 | 16.456 | 0 | 2 | 0 | 55.65 | 55.949 | 39.382 | 39.382 | 29.317 | 25.607 | 1.971 | 1 | 0 | 56.558 | 53.127 | 47.005 | 18.801 | 0 | 0 | 50.17 | 32.921 | [5 empty] | 16.456 | 16.268 | 1 | 6.0224 | 5.6494 | 4.055 | 3.75 | 1.8994 | 31.5391
2006-02-18 | 3:14 | 0 | 16.448 | 0 | 3 | 0 | 55.666 | 56.077 | 39.258 | 39.375 | 28.996 | 25.6 | 1.912 | 2 | 0 | 56.528 | 53.143 | 46.998 | 18.769 | 0 | 0 | 50.139 | 32.866 | [5 empty] | 0 | 16.291 | 2 | 6.0396 | 5.6658 | 4.0557 | 3.75 | 1.9158 | 31.7198
2006-02-18 | 3:15 | 0 | 16.473 | 0 | 3 | 0 | 55.711 | 56.1 | 39.306 | 39.282 | 29.045 | 25.551 | 1.912 | 1 | 0 | 56.505 | 53.12 | 46.975 | 18.769 | 0 | 0 | 50.116 | 32.866 | [5 empty] | 0 | 16.429 | 3 | 6.0396 | 5.6658 | 4.0557 | 3.75 | 1.9158 | 31.7198
2006-02-18 | 3:16 | 0 | 16.448 | 0 | 3 | 0 | 55.666 | 56.147 | 39.234 | 39.33 | 29.141 | 25.551 | 1.912 | 1 | 0 | 56.528 | 53.143 | 46.928 | 18.744 | 0 | 0 | 50.163 | 32.842 | [5 empty] | 0 | 16.336 | 4 | 6.0396 | 5.6658 | 4.0557 | 3.75 | 1.9158 | 31.7198
2006-02-18 | 3:17 | 1 | 16.448 | 0 | 3 | 0 | 55.848 | 56.124 | 39.258 | 39.351 | 29.501 | 25.6 | 1.937 | 1 | 0 | 56.574 | 53.12 | 46.86 | 18.794 | 0 | 0 | 50.139 | 32.842 | [5 empty] | 16.448 | 16.497 | 5 | 6.0323 | 5.6588 | 4.0554 | 3.75 | 1.9088 | 31.6434
2006-02-18 | 3:18 | 0 | 16.473 | 0 | 3 | 0 | 55.895 | 56.282 | 39.212 | 39.33 | 29.455 | 25.6 | 1.937 | 1 | 0 | 56.505 | 53.073 | 46.907 | 18.744 | 0 | 0 | 50.139 | 32.866 | [5 empty] | 0 | 16.565 | 6 | 6.0323 | 5.6588 | 4.0554 | 3.75 | 1.9088 | 31.6434
2006-02-18 | 3:19 | 0 | 16.473 | 1 | 3 | 0 | 55.781 | 56.371 | 39.258 | 39.351 | 29.479 | 25.624 | 1.886 | 1 | 0 | 56.528 | 53.097 | 46.884 | 18.769 | 0 | 0 | 50.139 | 32.842 | [5 empty] | 0 | 16.43 | 7 | 6.0472 | 5.673 | 4.056 | 3.75 | 1.923 | 31.7991
2006-02-18 | 3:20 | 0 | 16.448 | 0 | 3 | 0 | 55.848 | 56.348 | 39.164 | 39.351 | 29.599 | 25.551 | 1.837 | 2 | 0 | 56.505 | 53.12 | 46.975 | 18.794 | 0 | 0 | 50.116 | 32.866 | [5 empty] | 0 | 16.497 | 8 | 6.0615 | 5.6865 | 4.0566 | 3.75 | 1.9365 | 31.948
2006-02-18 | 3:21 | 0 | 16.473 | 0 | 2 | 0 | 55.757 | 56.327 | 39.33 | 39.375 | 29.43 | 25.48 | 1.785 | 1 | 0 | 56.551 | 53.052 | 46.884 | 18.769 | 0 | 0 | 50.116 | 32.89 | [5 empty] | 0 | 16.382 | 9 | 6.0766 | 5.7009 | 4.0572 | 3.75 | 1.9509 | 32.1053
2006-02-18 | 3:22 | 1 | 16.448 | 0 | 3 | 0 | 55.687 | 56.236 | 39.423 | 39.423 | 29.381 | 25.48 | 1.785 | 1 | 0 | 56.528 | 53.073 | 46.884 | 18.769 | 0 | 0 | 50.093 | 32.89 | [5 empty] | 16.448 | 16.264 | 10 | 6.0766 | 5.7009 | 4.0572 | 3.75 | 1.9509 | 32.1053
2006-02-18 | 3:23 | 0 | 16.473 | 0 | 3 | 0 | 55.666 | 56.17 | 39.399 | 39.447 | 29.214 | 25.526 | 1.734 | 1 | 0 | 56.528 | 53.052 | 46.907 | 18.769 | 0 | 0 | 50.093 | 32.89 | [5 empty] | 0 | 16.219 | 11 | 6.0915 | 5.715 | 4.0578 | 3.75 | 1.965 | 32.2588
2006-02-18 | 3:24 | 0 | 16.448 | 0 | 3 | 0 | 55.804 | 56.124 | 39.351 | 39.447 | 29.214 | 25.455 | 1.734 | 1 | 0 | 56.483 | 53.097 | 46.907 | 18.769 | 0 | 0 | 50.069 | 32.842 | [5 empty] | 0 | 16.357 | 12 | 6.0915 | 5.715 | 4.0578 | 3.75 | 1.965 | 32.2588
2006-02-18 | 3:25 | 0 | 16.416 | 0 | 3 | 0 | 55.657 | 56.252 | 39.368 | 39.416 | 29.06 | 25.399 | 1.726 | 1 | 0 | 56.476 | 53.022 | 46.853 | 18.711 | 0 | 0 | 50.039 | 32.763 | [5 empty] | 0 | 16.241 | 13 | 6.0938 | 5.7172 | 4.0579 | 3.75 | 1.9672 | 32.2828
2006-02-18 | 3:26 | 1 | 16.448 | 0 | 3 | 0 | 55.687 | 56.193 | 39.351 | 39.657 | 29.07 | 25.382 | 1.76 | 2 | 0 | 56.487 | 53.055 | 46.886 | 18.769 | 0 | 0 | 50.051 | 32.845 | [5 empty] | 16.448 | 16.03 | 14 | 6.0839 | 5.7078 | 4.0575 | 3.75 | 1.9578 | 32.1806
2006-02-18 | 3:27 | 0 | 16.403 | 0 | 3 | 1 | 55.764 | 56.177 | 39.43 | 39.523 | 28.785 | 25.365 | 1.662 | 1 | 0 | 56.469 | 53.059 | 46.844 | 18.726 | 0 | 0 | 50.032 | 32.802 | [5 empty] | 0 | 16.241 | 15 | 6.1124 | 5.735 | 4.0587 | 3.75 | 1.985 | 32.4742
2006-02-18 | 3:28 | 0 | 16.428 | 1 | 3 | 0 | 55.811 | 56.245 | 39.43 | 39.523 | 28.64 | 25.389 | 1.713 | 1 | 0 | 56.469 | 53.013 | 46.982 | 18.726 | 0 | 0 | 50.009 | 32.826 | [5 empty] | 0 | 16.288 | 0 | 6.0976 | 5.7208 | 4.0581 | 3.75 | 1.9708 | 32.3217
2006-02-18 | 3:29 | 0 | 16.461 | 0 | 3 | 0 | 55.841 | 56.387 | 39.413 | 39.578 | 28.672 | 25.443 | 1.62 | 1 | 0 | 56.499 | 53.09 | 46.874 | 18.708 | 0 | 0 | 50.062 | 32.833 | [5 empty] | 0 | 16.263 | 1 | 6.1247 | 5.7466 | 3.8386 | 3.5294 | 2.2172 | 36.2008
2006-02-18 | 3:30 | 0 | 16.453 | 0 | 2 | 0 | 55.972 | 56.403 | 39.454 | 39.523 | 28.979 | 25.316 | 1.687 | 1 | 0 | 56.469 | 52.992 | 46.914 | 18.676 | 0 | 0 | 49.985 | 32.826 | [5 empty] | 0 | 16.449 | 2 | 6.1051 | 5.728 | 3.8378 | 3.5294 | 2.1986 | 36.0127
2006-02-18 | 3:31 | 1 | 16.486 | 0 | 3 | 0 | 55.956 | 56.387 | 39.389 | 39.485 | 29.226 | 25.468 | 1.695 | 1 | 0 | 56.521 | 53.066 | 46.806 | 18.708 | 0 | 0 | 50.062 | 32.809 | [5 empty] | 16.486 | 16.471 | 3 | 6.1028 | 5.7258 | 3.8377 | 3.5294 | 2.1964 | 35.9901
2006-02-18 | 3:32 | 0 | 16.403 | 0 | 3 | 0 | 55.902 | 56.38 | 39.358 | 39.593 | 29.146 | 25.389 | 1.61 | 1 | 0 | 56.446 | 53.036 | 46.891 | 18.701 | 0 | 0 | 50.009 | 32.778 | [5 empty] | 0 | 16.309 | 4 | 6.1276 | 5.7494 | 3.8387 | 3.5294 | 2.2199 | 36.2287
2006-02-18 | 3:33 | 0 | 16.403 | 0 | 3 | 0 | 55.925 | 56.403 | 39.475 | 39.475 | 29.484 | 25.389 | 1.739 | 2 | 0 | 56.446 | 53.013 | 46.891 | 18.701 | 0 | 0 | 49.985 | 32.802 | [5 empty] | 0 | 16.45 | 5 | 6.09 | 5.7136 | 3.8372 | 3.5294 | 2.1842 | 35.8659
2006-02-18 | 3:34 | 0 | 16.428 | 0 | 3 | 0 | 55.902 | 56.38 | 39.358 | 39.523 | 29.195 | 25.389 | 1.739 | 1 | 0 | 56.446 | 53.036 | 46.891 | 18.726 | 0 | 0 | 50.032 | 32.826 | [5 empty] | 0 | 16.379 | 6 | 6.09 | 5.7136 | 3.8372 | 3.5294 | 2.1842 | 35.8659
2006-02-18 | 3:35 | 1 | 16.428 | 0 | 3 | 0 | 55.902 | 56.357 | 39.43 | 39.547 | 29.001 | 25.34 | 1.687 | 1 | 0 | 56.403 | 52.968 | 46.821 | 18.701 | 0 | 0 | 49.985 | 32.826 | [5 empty] | 16.428 | 16.355 | 7 | 6.1051 | 5.728 | 3.8378 | 3.5294 | 2.1986 | 36.0127
2006-02-18 | 3:36 | 0 | 16.428 | 0 | 3 | 0 | 55.858 | 56.357 | 39.406 | 39.593 | 28.93 | 25.436 | 1.636 | 1 | 0 | 56.423 | 53.013 | 46.799 | 18.749 | 0 | 0 | 50.009 | 32.802 | [5 empty] | 0 | 16.265 | 8 | 6.12 | 5.7422 | 3.8384 | 3.5294 | 2.2127 | 36.156
2006-02-18 | 3:37 | 0 | 16.461 | 1 | 3 | 0 | 55.888 | 56.364 | 39.53 | 39.53 | 29.202 | 25.468 | 1.669 | 1 | 0 | 56.453 | 53.022 | 46.83 | 18.806 | 0 | 0 | 50.039 | 32.833 | [5 empty] | 0 | 16.358 | 9 | 6.1104 | 5.733 | 3.838 | 3.5294 | 2.2036 | 36.0633
2006-02-18 | 3:38 | 0 | 16.428 | 0 | 2 | 0 | 55.995 | 56.357 | 39.547 | 39.712 | 29.339 | 25.46 | 1.61 | 1 | 0 | 56.469 | 53.013 | 46.776 | 18.774 | 0 | 0 | 50.032 | 32.826 | [5 empty] | 0 | 16.283 | 10 | 6.1276 | 5.7494 | 3.8387 | 3.5294 | 2.2199 | 36.2287
2006-02-18 | 3:39 | 0 | 16.453 | 0 | 3 | 0 | 55.902 | 56.334 | 39.334 | 39.593 | 29.17 | 25.411 | 1.739 | 1 | 0 | 56.446 | 52.968 | 46.958 | 18.749 | 0 | 0 | 49.985 | 32.826 | [5 empty] | 0 | 16.309 | 11 | 6.09 | 5.7136 | 3.8372 | 3.5294 | 2.1842 | 35.8659
2006-02-18 | 3:40 | 1 | 16.453 | 0 | 3 | 0 | 55.902 | 56.38 | 39.475 | 39.593 | 29.025 | 25.365 | 1.687 | 2 | 0 | 56.403 | 52.945 | 46.844 | 18.726 | 0 | 0 | 49.985 | 32.802 | [5 empty] | 16.453 | 16.309 | 12 | 6.1051 | 5.728 | 3.8378 | 3.5294 | 2.1986 | 36.0127
2006-02-18 | 3:41 | 0 | 16.403 | 0 | 3 | 0 | 55.881 | 56.423 | 39.475 | 39.571 | 29.05 | 25.46 | 1.587 | 1 | 0 | 56.403 | 52.968 | 46.776 | 18.726 | 0 | 0 | 49.985 | 32.778 | [5 empty] | 0 | 16.31 | 13 | 6.1343 | 5.7557 | 3.839 | 3.5294 | 2.2263 | 36.293
2006-02-18 | 3:42 | 0 | 16.453 | 0 | 3 | 0 | 55.902 | 56.423 | 39.571 | 39.547 | 28.994 | 25.404 | 1.602 | 1 | 0 | 56.394 | 52.915 | 46.746 | 18.693 | 0 | 0 | 49.955 | 32.723 | [5 empty] | 0 | 16.355 | 14 | 6.1299 | 5.7516 | 3.8388 | 3.5294 | 2.2222 | 36.2511
2006-02-18 | 3:43 | 0 | 16.37 | 0 | 3 | 0 | 55.851 | 56.327 | 39.54 | 39.562 | 28.969 | 25.428 | 1.602 | 1 | 0 | 56.394 | 52.915 | 46.769 | 18.668 | 0 | 0 | 49.955 | 32.699 | [5 empty] | 0 | 16.289 | 15 | 6.1299 | 5.7516 | 3.8388 | 3.5294 | 2.2222 | 36.2511
2006-02-18 | 3:44 | 1 | 16.453 | 0 | 3 | 1 | 55.925 | 56.38 | 39.64 | 39.617 | 28.81 | 25.485 | 1.587 | 1 | 0 | 56.423 | 52.922 | 46.753 | 18.726 | 0 | 0 | 49.964 | 32.73 | [5 empty] | 16.453 | 16.308 | 16 | 6.1343 | 5.7557 | 3.839 | 3.5294 | 2.2263 | 36.293
2006-02-18 | 3:45 | 0 | 16.453 | 0 | 3 | 0 | 55.925 | 56.423 | 39.499 | 39.571 | 28.856 | 25.509 | 1.587 | 1 | 0 | 56.403 | 52.968 | 46.753 | 18.726 | 0 | 0 | 49.964 | 32.73 | [5 empty] | 0 | 16.354 | 0 | 6.1343 | 5.7557 | 3.839 | 3.5294 | 2.2263 | 36.293
2006-02-18 | 3:46 | 0 | 16.428 | 1 | 3 | 0 | 55.972 | 56.446 | 39.593 | 39.688 | 28.856 | 25.507 | 1.664 | 1 | 0 | 56.396 | 52.894 | 46.795 | 18.723 | 0 | 0 | 49.936 | 32.775 | [5 empty] | 0 | 16.284 | 1 | 6.1118 | 5.7344 | 4.0587 | 3.75 | 1.9844 | 32.4682
2006-02-18 | 3:47 | 0 | 16.398 | 0 | 2 | 0 | 55.984 | 56.323 | 39.49 | 39.538 | 28.658 | 25.406 | 1.53 | 2 | 0 | 56.323 | 52.866 | 46.72 | 18.668 | 0 | 0 | 49.885 | 32.723 | [5 empty] | 0 | 16.446 | 2 | 6.1509 | 5.7715 | 4.0602 | 3.75 | 2.0215 | 32.8652
2006-02-18 | 3:48 | 0 | 16.398 | 0 | 3 | 0 | 55.799 | 56.391 | 39.397 | 39.49 | 28.849 | 25.333 | 1.53 | 1 | 0 | 56.323 | 52.866 | 46.788 | 18.668 | 0 | 0 | 49.838 | 32.699 | [5 empty] | 0 | 16.309 | 3 | 6.1509 | 5.7715 | 4.0602 | 3.75 | 2.0215 | 32.8652
2006-02-18 | 3:49 | 1 | 16.398 | 0 | 3 | 0 | 55.846 | 56.257 | 39.373 | 39.609 | 28.827 | 25.333 | 1.53 | 1 | 0 | 56.323 | 52.889 | 46.697 | 18.668 | 0 | 0 | 49.862 | 32.699 | [5 empty] | 16.398 | 16.237 | 4 | 6.1509 | 5.7715 | 4.0602 | 3.75 | 2.0215 | 32.8652
2006-02-18 | 3:50 | 0 | 16.398 | 0 | 3 | 0 | 55.893 | 56.3 | 39.42 | 39.609 | 28.753 | 25.333 | 1.481 | 1 | 0 | 56.323 | 52.866 | 46.673 | 18.668 | 0 | 0 | 49.862 | 32.699 | [5 empty] | 0 | 16.284 | 5 | 6.1651 | 5.7851 | 4.0608 | 3.75 | 2.0351 | 33.0092
2006-02-18 | 3:51 | 0 | 16.398 | 0 | 3 | 0 | 55.869 | 56.323 | 39.49 | 39.562 | 28.994 | 25.428 | 1.507 | 1 | 0 | 56.323 | 52.866 | 46.65 | 18.668 | 0 | 0 | 49.885 | 32.675 | [5 empty] | 0 | 16.307 | 6 | 6.1576 | 5.7779 | 4.0605 | 3.75 | 2.0279 | 32.9329
2006-02-18 | 3:52 | 0 | 16.421 | 0 | 3 | 0 | 55.96 | 56.369 | 39.49 | 39.538 | 29.212 | 25.357 | 1.507 | 1 | 0 | 56.346 | 52.842 | 46.72 | 18.668 | 0 | 0 | 49.885 | 32.653 | [5 empty] | 0 | 16.422 | 7 | 6.1576 | 5.7779 | 4.0605 | 3.75 | 2.0279 | 32.9329
2006-02-18 | 3:53 | 1 | 16.428 | 0 | 3 | 0 | 55.942 | 56.419 | 39.449 | 39.542 | 28.998 | 25.313 | 1.587 | 2 | 0 | 56.327 | 52.847 | 46.725 | 18.698 | 0 | 0 | 49.913 | 32.682 | [5 empty] | 16.428 | 16.4 | 8 | 6.1343 | 5.7557 | 4.0596 | 3.75 | 2.0057 | 32.697
2006-02-18 | 3:54 | 0 | 16.451 | 0 | 3 | 0 | 56.035 | 56.442 | 39.542 | 39.566 | 29.023 | 25.362 | 1.512 | 1 | 0 | 56.35 | 52.894 | 46.795 | 18.723 | 0 | 0 | 49.866 | 32.658 | [5 empty] | 0 | 16.469 | 9 | 6.1561 | 5.7765 | 4.0605 | 3.75 | 2.0265 | 32.9182
2006-02-18 | 3:55 | 0 | 16.451 | 0 | 2 | 0 | 56.126 | 56.553 | 39.518 | 39.566 | 29.408 | 25.387 | 1.587 | 1 | 0 | 56.327 | 52.847 | 46.678 | 18.698 | 0 | 0 | 49.866 | 32.658 | [5 empty] | 0 | 16.56 | 10 | 6.1343 | 5.7557 | 4.0596 | 3.75 | 2.0057 | 32.697
2006-02-18 | 3:56 | 0 | 16.398 | 1 | 3 | 0 | 56.098 | 56.526 | 39.538 | 39.562 | 29.428 | 25.477 | 1.582 | 1 | 0 | 56.346 | 52.819 | 46.65 | 18.668 | 0 | 0 | 49.838 | 32.675 | [5 empty] | 0 | 16.536 | 11 | 6.1357 | 5.7571 | 4.0596 | 3.75 | 2.0071 | 32.7118
2006-02-18 | 3:57 | 0 | 16.373 | 0 | 3 | 0 | 56.075 | 56.569 | 39.397 | 39.514 | 29.523 | 25.428 | 1.404 | 1 | 0 | 56.3 | 52.819 | 46.72 | 18.668 | 0 | 0 | 49.815 | 32.675 | [5 empty] | 0 | 16.561 | 12 | 6.1876 | 5.8064 | 4.0617 | 3.75 | 2.0564 | 33.234
2006-02-18 | 3:58 | 1 | 16.373 | 0 | 3 | 0 | 56.188 | 56.569 | 39.397 | 39.514 | 29.646 | 25.382 | 1.329 | 2 | 0 | 56.3 | 52.819 | 46.743 | 18.646 | 0 | 0 | 49.815 | 32.675 | [5 empty] | 16.373 | 16.674 | 13 | 6.2094 | 5.8271 | 4.0626 | 3.75 | 2.0771 | 33.4515
2006-02-18 | 3:59 | 0 | 16.373 | 0 | 3 | 0 | 56.234 | 56.704 | 39.468 | 39.562 | 29.766 | 25.333 | 1.43 | 1 | 0 | 56.3 | 52.796 | 46.629 | 18.693 | 0 | 0 | 49.838 | 32.723 | [5 empty] | 0 | 16.672 | 14 | 6.18 | 5.7992 | 4.0614 | 3.75 | 2.0492 | 33.1583
2006-02-18 | 4:00 | 0 | 16.373 | 0 | 3 | 1 | 56.121 | 56.75 | 39.397 | 39.562 | 29.646 | 25.428 | 1.404 | 1 | 0 | 56.323 | 52.796 | 46.582 | 18.693 | 0 | 0 | 49.838 | 32.723 | [5 empty] | 0 | 16.559 | 15 | 6.1876 | 5.8064 | 4.0617 | 3.75 | 2.0564 | 33.234
2006-02-18 | 4:01 | 0 | 16.348 | 0 | 3 | 0 | 56.165 | 56.638 | 39.349 | 39.679 | 29.646 | 25.382 | 1.329 | 1 | 0 | 56.28 | 52.819 | 46.629 | 18.693 | 0 | 0 | 49.838 | 32.723 | [5 empty] | 0 | 16.486 | 0 | 6.2094 | 5.8271 | 4.0626 | 3.75 | 2.0771 | 33.4515
2006-02-18 | 4:02 | 1 | 16.398 | 0 | 3 | 0 | 56.3 | 56.615 | 39.444 | 39.703 | 29.646 | 25.382 | 1.481 | 1 | 0 | 56.369 | 52.819 | 46.629 | 18.668 | 0 | 0 | 49.815 | 32.747 | [5 empty] | 16.398 | 16.597 | 1 | 6.1651 | 5.7851 | 4.0608 | 3.75 | 2.0351 | 33.0092
2006-02-18 | 4:03 | 0 | 16.398 | 0 | 2 | 0 | 56.234 | 56.727 | 39.42 | 39.655 | 29.501 | 25.477 | 1.404 | 2 | 0 | 56.323 | 52.796 | 46.629 | 18.668 | 0 | 0 | 49.815 | 32.723 | [5 empty] | 0 | 16.579 | 2 | 6.1876 | 5.8064 | 4.0617 | 3.75 | 2.0564 | 33.234
2006-02-18 | 4:04 | 0 | 16.398 | 0 | 3 | 0 | 56.234 | 56.727 | 39.538 | 39.609 | 29.452 | 25.333 | 1.481 | 1 | 0 | 56.257 | 52.772 | 46.629 | 18.646 | 0 | 0 | 49.771 | 32.723 | [5 empty] | 0 | 16.625 | 3 | 6.1651 | 5.7851 | 4.0608 | 3.75 | 2.0351 | 33.0092
2006-02-18 | 4:05 | 0 | 16.34 | 1 | 3 | 0 | 56.204 | 56.674 | 39.507 | 39.578 | 29.371 | 25.325 | 1.474 | 1 | 0 | 56.27 | 52.765 | 46.666 | 18.588 | 0 | 0 | 49.74 | 32.716 | [5 empty] | 0 | 16.626 | 4 | 6.1672 | 5.787 | 4.0609 | 3.75 | 2.037 | 33.0297
2006-02-18 | 4:06 | 0 | 16.398 | 0 | 3 | 0 | 56.257 | 56.727 | 39.609 | 39.585 | 29.187 | 25.357 | 1.43 | 1 | 0 | 56.28 | 52.796 | 46.664 | 18.633 | 0 | 0 | 49.782 | 32.735 | [5 empty] | 0 | 16.672 | 5 | 6.18 | 5.7992 | 4.0614 | 3.75 | 2.0492 | 33.1583
2006-02-18 | 4:07 | 1 | 16.398 | 0 | 3 | 0 | 56.28 | 56.775 | 39.562 | 39.609 | 28.971 | 25.382 | 1.456 | 1 | 0 | 56.302 | 52.775 | 46.699 | 18.646 | 0 | 0 | 49.771 | 32.701 | [5 empty] | 16.398 | 16.671 | 6 | 6.1724 | 5.792 | 4.0611 | 3.75 | 2.042 | 33.0823
2006-02-18 | 4:08 | 0 | 16.398 | 0 | 3 | 0 | 56.302 | 56.775 | 39.657 | 39.657 | 29.018 | 25.431 | 1.378 | 1 | 0 | 56.302 | 52.775 | 46.606 | 18.646 | 0 | 0 | 49.771 | 32.677 | [5 empty] | 0 | 16.645 | 7 | 6.1951 | 5.8136 | 4.062 | 3.75 | 2.0636 | 33.3096
2006-02-18 | 4:09 | 0 | 16.368 | 0 | 3 | 0 | 56.275 | 56.768 | 39.674 | 39.652 | 29.038 | 25.497 | 1.373 | 1 | 0 | 56.232 | 52.702 | 46.624 | 18.615 | 0 | 0 | 49.743 | 32.673 | [5 empty] | 0 | 16.623 | 8 | 6.1966 | 5.815 | 4.0621 | 3.75 | 2.065 | 33.3241
2006-02-18 | 4:10 | 0 | 16.423 | 0 | 3 | 0 | 56.348 | 56.775 | 39.609 | 39.774 | 29.163 | 25.551 | 1.43 | 1 | 0 | 56.236 | 52.751 | 46.585 | 18.671 | 0 | 0 | 49.747 | 32.677 | [5 empty] | 0 | 16.574 | 9 | 6.18 | 5.7992 | 4.0614 | 3.75 | 2.0492 | 33.1583
2006-02-18 | 4:11 | 1 | 16.368 | 0 | 2 | 0 | 56.321 | 56.768 | 39.581 | 39.77 | 29.111 | 25.423 | 1.399 | 1 | 0 | 56.232 | 52.747 | 46.578 | 18.615 | 0 | 0 | 49.698 | 32.601 | [5 empty] | 16.368 | 16.551 | 10 | 6.189 | 5.8078 | 4.0618 | 3.75 | 2.0578 | 33.2486
2006-02-18 | 4:12 | 0 | 16.373 | 0 | 3 | 0 | 56.437 | 56.818 | 39.681 | 39.822 | 29.236 | 25.406 | 1.43 | 2 | 0 | 56.259 | 52.73 | 46.676 | 18.62 | 0 | 0 | 49.726 | 32.63 | [5 empty] | 0 | 16.615 | 11 | 6.18 | 5.7992 | 4.0614 | 3.75 | 2.0492 | 33.1583
2006-02-18 | 4:13 | 0 | 16.343 | 0 | 3 | 0 | 56.387 | 56.882 | 39.674 | 39.698 | 29.567 | 25.448 | 1.499 | 1 | 0 | 56.232 | 52.702 | 46.557 | 18.64 | 0 | 0 | 49.719 | 32.601 | [5 empty] | 0 | 16.689 | 12 | 6.1599 | 5.7801 | 4.0606 | 3.75 | 2.0301 | 32.9564
2006-02-18 | 4:14 | 0 | 16.373 | 1 | 3 | 0 | 56.437 | 56.887 | 39.727 | 39.703 | 29.572 | 25.551 | 1.53 | 1 | 0 | 56.28 | 52.707 | 46.561 | 18.64 | 0 | 0 | 49.719 | 32.601 | [5 empty] | 0 | 16.734 | 13 | 6.1509 | 5.7715 | 4.0602 | 3.75 | 2.0215 | 32.8652
2006-02-18 | 4:15 | 1 | 16.368 | 0 | 3 | 0 | 56.41 | 56.859 | 39.652 | 39.722 | 29.567 | 25.472 | 1.399 | 1 | 0 | 56.252 | 52.679 | 46.624 | 18.615 | 0 | 0 | 49.698 | 32.625 | [5 empty] | 16.368 | 16.688 | 14 | 6.189 | 5.8078 | 4.0618 | 3.75 | 2.0578 | 33.2486
2006-02-18 | 4:16 | 0 | 16.393 | 0 | 3 | 1 | 56.41 | 56.859 | 39.698 | 39.746 | 29.567 | 25.497 | 1.474 | 1 | 0 | 56.209 | 52.679 | 46.557 | 18.663 | 0 | 0 | 49.719 | 32.625 | [5 empty] | 0 | 16.664 | 15 | 6.1672 | 5.787 | 4.0609 | 3.75 | 2.037 | 33.0297
2006-02-18 | 4:17 | 0 | 16.398 | 0 | 3 | 0 | 56.414 | 56.864 | 39.798 | 39.774 | 29.572 | 25.742 | 1.404 | 1 | 0 | 56.259 | 52.73 | 46.606 | 18.671 | 0 | 0 | 49.771 | 32.677 | [5 empty] | 0 | 16.64 | 0 | 6.1876 | 5.8064 | 4.0617 | 3.75 | 2.0564 | 33.234
2006-02-18 | 4:18 | 0 | 16.368 | 0 | 2 | 0 | 56.41 | 56.836 | 39.674 | 39.746 | 29.423 | 25.666 | 1.525 | 2 | 0 | 56.209 | 52.77 | 46.578 | 18.764 | 0 | 0 | 49.813 | 32.766 | [5 empty] | 0 | 16.664 | 1 | 6.1523 | 5.7729 | 3.8397 | 3.5294 | 2.2435 | 36.4654
2006-02-18 | 4:19 | 0 | 16.373 | 0 | 3 | 0 | 56.437 | 56.93 | 39.751 | 39.774 | 29.405 | 25.696 | 1.556 | 1 | 0 | 56.259 | 52.73 | 46.585 | 18.671 | 0 | 0 | 49.771 | 32.677 | [5 empty] | 0 | 16.663 | 2 | 6.1433 | 5.7643 | 3.8394 | 3.5294 | 2.2349 | 36.3793
2006-02-18 | 4:20 | 1 | 16.368 | 0 | 3 | 0 | 56.387 | 56.859 | 39.674 | 39.794 | 29.302 | 25.762 | 1.45 | 1 | 0 | 56.252 | 52.679 | 46.51 | 18.64 | 0 | 0 | 49.719 | 32.649 | [5 empty] | 16.368 | 16.593 | 3 | 6.1742 | 5.7936 | 3.8406 | 3.5294 | 2.2642 | 36.6727
2006-02-18 | 4:21 | 0 | 16.368 | 0 | 3 | 0 | 56.432 | 56.903 | 39.77 | 39.863 | 29.352 | 25.713 | 1.499 | 1 | 0 | 56.252 | 52.723 | 46.601 | 18.663 | 0 | 0 | 49.719 | 32.625 | [5 empty] | 0 | 16.569 | 4 | 6.1599 | 5.7801 | 3.84 | 3.5294 | 2.2507 | 36.5374
2006-02-18 | 4:22 | 0 | 16.373 | 0 | 3 | 0 | 56.46 | 56.887 | 39.774 | 39.892 | 29.43 | 25.671 | 1.43 | 1 | 0 | 56.259 | 52.684 | 46.676 | 18.693 | 0 | 0 | 49.698 | 32.625 | [5 empty] | 0 | 16.568 | 5 | 6.18 | 5.7992 | 3.8408 | 3.5294 | 2.2698 | 36.7277
2006-02-18 | 4:23 | 0 | 16.343 | 1 | 3 | 0 | 56.41 | 56.882 | 39.674 | 39.911 | 29.665 | 25.642 | 1.298 | 1 | 0 | 56.232 | 52.702 | 46.533 | 18.688 | 0 | 0 | 49.743 | 32.673 | [5 empty] | 0 | 16.499 | 6 | 6.2184 | 5.8357 | 3.8424 | 3.5294 | 2.3063 | 37.0882
2006-02-18 | 4:24 | 1 | 16.368 | 0 | 3 | 0 | 56.41 | 56.882 | 39.77 | 39.77 | 29.592 | 25.666 | 1.347 | 1 | 0 | 56.232 | 52.656 | 46.533 | 18.615 | 0 | 0 | 49.719 | 32.625 | [5 empty] | 16.368 | 16.64 | 7 | 6.2042 | 5.8222 | 3.8418 | 3.5294 | 2.2927 | 36.9549
2006-02-18 | 4:25 | 0 | 16.368 | 0 | 2 | 0 | 56.275 | 56.882 | 39.77 | 39.815 | 29.327 | 25.691 | 1.322 | 2 | 0 | 56.232 | 52.656 | 46.463 | 18.64 | 0 | 0 | 49.698 | 32.625 | [5 empty] | 0 | 16.46 | 8 | 6.2114 | 5.8291 | 3.8421 | 3.5294 | 2.2997 | 37.023
2006-02-18 | 4:26 | 0 | 16.368 | 0 | 3 | 0 | 56.252 | 56.814 | 39.839 | 39.794 | 29.278 | 25.617 | 1.474 | 1 | 0 | 56.248 | 52.763 | 46.641 | 18.824 | 0 | 0 | 49.736 | 32.687 | [5 empty] | 0 | 16.458 | 9 | 6.1672 | 5.787 | 3.8403 | 3.5294 | 2.2576 | 36.6065
2006-02-18 | 4:27 | 0 | 16.468 | 0 | 3 | 0 | 56.261 | 56.823 | 39.798 | 39.846 | 29.356 | 25.718 | 1.476 | 1 | 0 | 56.307 | 52.733 | 46.655 | 18.766 | 0 | 0 | 49.752 | 32.747 | [5 empty] | 0 | 16.415 | 10 | 6.1666 | 5.7864 | 3.8403 | 3.5294 | 2.257 | 36.601
2006-02-18 | 4:28 | 0 | 16.411 | 0 | 3 | 0 | 56.209 | 56.747 | 39.767 | 39.839 | 29.518 | 25.661 | 1.417 | 1 | 0 | 56.254 | 52.702 | 46.533 | 18.734 | 0 | 0 | 49.722 | 32.716 | [5 empty] | 0 | 16.37 | 11 | 6.1838 | 5.8028 | 3.841 | 3.5294 | 2.2734 | 36.7634
2006-02-18 | 4:29 | 1 | 16.443 | 0 | 3 | 0 | 56.307 | 56.777 | 39.916 | 39.87 | 29.621 | 25.887 | 1.525 | 1 | 0 | 56.238 | 52.733 | 46.54 | 18.741 | 0 | 0 | 49.729 | 32.677 | [5 empty] | 16.443 | 16.437 | 12 | 6.1523 | 5.7729 | 3.8397 | 3.5294 | 2.2435 | 36.4654
2006-02-18 | 4:30 | 0 | 16.421 | 0 | 3 | 0 | 56.307 | 56.777 | 39.753 | 39.87 | 29.526 | 25.647 | 1.502 | 1 | 0 | 56.261 | 52.733 | 46.587 | 18.716 | 0 | 0 | 49.729 | 32.701 | [5 empty] | 0 | 16.437 | 13 | 6.159 | 5.7792 | 3.84 | 3.5294 | 2.2498 | 36.5291
2006-02-18 | 4:31 | 0 | 16.443 | 0 | 3 | 0 | 56.261 | 56.734 | 39.705 | 39.87 | 29.646 | 25.548 | 1.476 | 1 | 0 | 56.238 | 52.686 | 46.587 | 18.716 | 0 | 0 | 49.705 | 32.677 | [5 empty] | 0 | 16.391 | 14 | 6.1666 | 5.7864 | 3.8403 | 3.5294 | 2.257 | 36.601
2006-02-18 | 4:32 | 0 | 16.388 | 1 | 2 | 0 | 56.366 | 56.681 | 39.722 | 39.908 | 29.928 | 25.495 | 1.468 | 2 | 0 | 56.209 | 52.702 | 46.533 | 18.708 | 0 | 0 | 49.675 | 32.646 | [5 empty] | 0 | 16.458 | 15 | 6.1689 | 5.7887 | 3.8404 | 3.5294 | 2.2592 | 36.623
2006-02-18 | 4:33 | 1 | 16.443 | 0 | 3 | 1 | 56.396 | 56.846 | 39.798 | 39.822 | 29.935 | 25.477 | 1.525 | 1 | 0 | 56.238 | 52.665 | 46.631 | 18.716 | 0 | 0 | 49.705 | 32.701 | [5 empty] | 16.443 | 16.574 | 16 | 6.1523 | 5.7729 | 3.8397 | 3.5294 | 2.2435 | 36.4654
2006-02-18 | 4:34 | 0 | 16.468 | 0 | 3 | 0 | 56.508 | 56.846 | 39.729 | 39.846 | 30.055 | 25.526 | 1.551 | 1 | 0 | 56.238 | 52.686 | 46.564 | 18.741 | 0 | 0 | 49.682 | 32.677 | [5 empty] | 0 | 16.662 | 0 | 6.1447 | 5.7657 | 3.8394 | 3.5294 | 2.2363 | 36.3932
2006-02-18 | 4:35 | 0 | 16.421 | 0 | 3 | 0 | 56.553 | 56.889 | 39.729 | 39.846 | 29.96 | 25.573 | 1.502 | 1 | 0 | 56.218 | 52.665 | 46.608 | 18.716 | 0 | 0 | 49.705 | 32.653 | [5 empty] | 0 | 16.707 | 1 | 6.159 | 5.7792 | 4.0606 | 3.75 | 2.0292 | 32.9476
2006-02-18 | 4:36 | 0 | 16.436 | 0 | 3 | 0 | 56.455 | 56.971 | 39.743 | 39.863 | 29.879 | 25.541 | 1.468 | 1 | 0 | 56.209 | 52.634 | 46.624 | 18.683 | 0 | 0 | 49.652 | 32.646 | [5 empty] | 0 | 16.592 | 2 | 6.1689 | 5.7887 | 4.061 | 3.75 | 2.0387 | 33.0472
2006-02-18 | 4:37 | 0 | 16.411 | 0 | 3 | 0 | 56.435 | 56.994 | 39.743 | 39.863 | 29.83 | 25.517 | 1.62 | 2 | 0 | 56.188 | 52.634 | 46.624 | 18.683 | 0 | 0 | 49.652 | 32.646 | [5 empty] | 0 | 16.572 | 3 | 6.1247 | 5.7466 | 4.0592 | 3.75 | 1.9966 | 32.5991
2006-02-18 | 4:38 | 1 | 16.443 | 0 | 3 | 0 | 56.485 | 56.912 | 39.729 | 39.939 | 29.766 | 25.526 | 1.45 | 1 | 0 | 56.238 | 52.665 | 46.564 | 18.716 | 0 | 0 | 49.705 | 32.653 | [5 empty] | 16.443 | 16.546 | 4 | 6.1742 | 5.7936 | 4.0612 | 3.75 | 2.0436 | 33.0999
2006-02-18 | 4:39 | 0 | 16.411 | 0 | 3 | 0 | 56.412 | 56.95 | 39.65 | 39.722 | 29.783 | 25.566 | 1.417 | 1 | 0 | 56.232 | 52.611 | 46.487 | 18.661 | 0 | 0 | 49.675 | 32.598 | [5 empty] | 0 | 16.69 | 5 | 6.1838 | 5.8028 | 4.0616 | 3.75 | 2.0528 | 33.1962
2006-02-18 | 4:40 | 0 | 16.411 | 0 | 2 | 0 | 56.455 | 56.95 | 39.674 | 39.767 | 29.734 | 25.566 | 1.365 | 1 | 0 | 56.209 | 52.656 | 46.557 | 18.683 | 0 | 0 | 49.675 | 32.622 | [5 empty] | 0 | 16.688 | 6 | 6.1989 | 5.8172 | 4.0622 | 3.75 | 2.0672 | 33.3473
2006-02-18 | 4:41 | 0 | 16.388 | 1 | 3 | 0 | 56.478 | 56.882 | 39.626 | 39.839 | 29.759 | 25.421 | 1.391 | 1 | 0 | 56.165 | 52.634 | 46.601 | 18.661 | 0 | 0 | 49.675 | 32.646 | [5 empty] | 0 | 16.639 | 7 | 6.1913 | 5.81 | 4.0619 | 3.75 | 2.06 | 33.2718
2006-02-18 | 4:42 | 1 | 16.411 | 0 | 3 | 0 | 56.455 | 56.882 | 39.863 | 39.815 | 29.71 | 25.517 | 1.417 | 1 | 0 | 56.188 | 52.611 | 46.51 | 18.759 | 0 | 0 | 49.652 | 32.646 | [5 empty] | 16.411 | 16.64 | 8 | 6.1838 | 5.8028 | 4.0616 | 3.75 | 2.0528 | 33.1962
2006-02-18 | 4:43 | 0 | 16.411 | 0 | 3 | 0 | 56.501 | 56.905 | 39.815 | 39.791 | 29.396 | 25.495 | 1.365 | 1 | 0 | 56.209 | 52.634 | 46.51 | 18.635 | 0 | 0 | 49.652 | 32.67 | [5 empty] | 0 | 16.71 | 9 | 6.1989 | 5.8172 | 4.0622 | 3.75 | 2.0672 | 33.3473
2006-02-18 | 4:44 | 0 | 16.388 | 0 | 3 | 0 | 56.412 | 56.95 | 39.698 | 39.863 | 29.3 | 25.639 | 1.365 | 1 | 0 | 56.209 | 52.611 | 46.44 | 18.661 | 0 | 0 | 49.628 | 32.67 | [5 empty] | 0 | 16.549 | 10 | 6.1989 | 5.8172 | 4.0622 | 3.75 | 2.0672 | 33.3473
2006-02-18 | 4:45 | 0 | 16.378 | 0 | 3 | 0 | 56.54 | 56.875 | 39.691 | 39.808 | 29.557 | 25.534 | 1.409 | 1 | 0 | 56.159 | 52.581 | 46.41 | 18.628 | 0 | 0 | 49.598 | 32.685 | [5 empty] | 0 | 16.732 | 11 | 6.1861 | 5.805 | 4.0617 | 3.75 | 2.055 | 33.2195
2006-02-18 | 4:46 | 0 | 16.388 | 0 | 3 | 0 | 56.501 | 56.994 | 39.674 | 39.956 | 29.565 | 25.445 | 1.316 | 2 | 0 | 56.165 | 52.611 | 46.487 | 18.661 | 0 | 0 | 49.626 | 32.596 | [5 empty] | 0 | 16.545 | 12 | 6.2132 | 5.8307 | 4.0628 | 3.75 | 2.0807 | 33.489
2006-02-18 | 4:47 | 1 | 16.345 | 0 | 3 | 0 | 56.437 | 56.884 | 39.772 | 39.82 | 29.643 | 25.45 | 1.247 | 1 | 0 | 56.098 | 52.543 | 46.375 | 18.593 | 0 | 0 | 49.586 | 32.651 | [5 empty] | 16.345 | 16.617 | 13 | 6.2333 | 5.8498 | 4.0636 | 3.75 | 2.0998 | 33.6874
2006-02-18 | 4:48 | 0 | 16.345 | 0 | 2 | 0 | 56.437 | 56.93 | 39.724 | 39.748 | 29.57 | 25.379 | 1.273 | 1 | 0 | 56.168 | 52.499 | 46.354 | 18.568 | 0 | 0 | 49.563 | 32.603 | [5 empty] | 0 | 16.689 | 14 | 6.2257 | 5.8426 | 4.0633 | 3.75 | 2.0926 | 33.6128
2006-02-18 | 4:49 | 0 | 16.345 | 0 | 3 | 1 | 56.592 | 56.884 | 39.631 | 39.82 | 29.714 | 25.524 | 1.224 | 1 | 0 | 56.145 | 52.543 | 46.33 | 18.64 | 0 | 0 | 49.586 | 32.579 | [5 empty] | 0 | 16.772 | 15 | 6.24 | 5.8562 | 4.0639 | 3.75 | 2.1062 | 33.7533
2006-02-18 | 4:50 | 0 | 16.345 | 0 | 3 | 0 | 56.615 | 57.065 | 39.607 | 39.748 | 29.788 | 25.426 | 1.172 | 1 | 0 | 56.121 | 52.522 | 46.445 | 18.593 | 0 | 0 | 49.633 | 32.603 | [5 empty] | 0 | 16.867 | 0 | 6.2551 | 5.8706 | 4.0645 | 3.75 | 2.1206 | 33.9017
2006-02-18 | 4:51 | 1 | 16.287 | 1 | 3 | 0 | 56.542 | 57.012 | 39.741 | 39.765 | 29.658 | 25.394 | 1.291 | 1 | 0 | 56.068 | 52.469 | 46.391 | 18.535 | 0 | 0 | 49.579 | 32.596 | [5 empty] | 16.287 | 16.777 | 1 | 6.2205 | 5.8377 | 4.0631 | 3.75 | 2.0877 | 33.561
2006-02-18 | 4:52 | 0 | 16.345 | 0 | 3 | 0 | 56.458 | 57.042 | 39.679 | 39.841 | 29.979 | 25.379 | 1.247 | 1 | 0 | 56.075 | 52.499 | 46.354 | 18.593 | 0 | 0 | 49.586 | 32.579 | [5 empty] | 0 | 16.617 | 2 | 6.2333 | 5.8498 | 4.0636 | 3.75 | 2.0998 | 33.6874
2006-02-18 | 4:53 | 0 | 16.345 | 0 | 3 | 0 | 56.458 | 56.953 | 39.724 | 39.82 | 30.124 | 25.571 | 1.35 | 2 | 0 | 56.121 | 52.567 | 46.398 | 18.64 | 0 | 0 | 49.586 | 32.558 | [5 empty] | 0 | 16.638 | 3 | 6.2033 | 5.8213 | 4.0624 | 3.75 | 2.0713 | 33.3907
2006-02-18 | 4:54 | 0 | 16.287 | 0 | 3 | 0 | 56.428 | 56.944 | 39.717 | 39.834 | 29.996 | 25.394 | 1.213 | 1 | 0 | 56.044 | 52.445 | 46.344 | 18.56 | 0 | 0 | 49.533 | 32.502 | [5 empty] | 0 | 16.594 | 4 | 6.2432 | 5.8592 | 4.064 | 3.75 | 2.1092 | 33.7848
2006-02-18 | 4:55 | 1 | 16.313 | 0 | 3 | 0 | 56.519 | 56.989 | 39.693 | 39.789 | 29.972 | 25.514 | 1.239 | 1 | 0 | 56.068 | 52.445 | 46.3 | 18.585 | 0 | 0 | 49.533 | 32.502 | [5 empty] | 16.313 | 16.73 | 5 | 6.2356 | 5.852 | 4.0637 | 3.75 | 2.102 | 33.7104
2006-02-18 | 4:56 | 0 | 16.345 | 0 | 2 | 0 | 56.772 | 57.065 | 39.724 | 39.913 | 30.293 | 25.426 | 1.273 | 1 | 0 | 56.075 | 52.499 | 46.375 | 18.593 | 0 | 0 | 49.54 | 32.579 | [5 empty] | 0 | 16.859 | 6 | 6.2257 | 5.8426 | 4.0633 | 3.75 | 2.0926 | 33.6128
2006-02-18 | 4:57 | 0 | 16.313 | 0 | 3 | 0 | 56.585 | 57.192 | 39.624 | 39.789 | 30.261 | 25.394 | 1.164 | 1 | 0 | 56.023 | 52.469 | 46.368 | 18.585 | 0 | 0 | 49.486 | 32.548 | [5 empty] | 0 | 16.796 | 7 | 6.2574 | 5.8728 | 4.0646 | 3.75 | 2.1228 | 33.9245
2006-02-18 | 4:58 | 0 | 16.313 | 0 | 3 | 0 | 56.743 | 57.124 | 39.765 | 39.789 | 30.212 | 25.372 | 1.164 | 2 | 0 | 56.091 | 52.422 | 46.3 | 18.585 | 0 | 0 | 49.624 | 32.527 | [5 empty] | 0 | 16.954 | 8 | 6.2574 | 5.8728 | 4.0646 | 3.75 | 2.1228 | 33.9245
2006-02-18 | 4:59 | 0 | 16.313 | 0 | 3 | 0 | 56.877 | 57.192 | 39.789 | 39.834 | 30.068 | 25.347 | 1.139 | 1 | 0 | 56.091 | 52.422 | 46.277 | 18.585 | 0 | 0 | 49.533 | 32.502 | [5 empty] | 0 | 17.043 | 9 | 6.2647 | 5.8797 | 4.0649 | 3.75 | 2.1297 | 33.9955
2006-02-18 | 5:00 | 1 | 16.313 | 1 | 3 | 0 | 56.9 | 57.325 | 39.741 | 39.882 | 30.166 | 25.274 | 1.19 | 1 | 0 | 56.023 | 52.422 | 46.323 | 18.585 | 0 | 0 | 49.509 | 32.527 | [5 empty] | 16.313 | 17.018 | 10 | 6.2499 | 5.8656 | 4.0643 | 3.75 | 2.1156 | 33.8504
2006-02-18 | 5:01 | 0 | 16.313 | 0 | 3 | 0 | 56.9 | 57.416 | 39.765 | 39.975 | 30.092 | 25.323 | 1.213 | 1 | 0 | 56 | 52.422 | 46.323 | 18.585 | 0 | 0 | 49.465 | 32.502 | [5 empty] | 0 | 16.925 | 11 | 6.2432 | 5.8592 | 4.064 | 3.75 | 2.1092 | 33.7848
2006-02-18 | 5:02 | 0 | 16.313 | 0 | 3 | 0 | 56.877 | 57.348 | 39.81 | 39.858 | 29.996 | 25.347 | 1.265 | 1 | 0 | 56.044 | 52.375 | 46.323 | 18.56 | 0 | 0 | 49.465 | 32.527 | [5 empty] | 0 | 17.019 | 12 | 6.228 | 5.8448 | 4.0634 | 3.75 | 2.0948 | 33.6358
2006-02-18 | 5:03 | 0 | 16.313 | 0 | 2 | 0 | 56.9 | 57.393 | 39.789 | 39.882 | 30.021 | 25.323 | 1.291 | 2 | 0 | 56.044 | 52.375 | 46.391 | 18.535 | 0 | 0 | 49.486 | 32.502 | [5 empty] | 0 | 17.018 | 13 | 6.2205 | 5.8377 | 4.0631 | 3.75 | 2.0877 | 33.561
2006-02-18 | 5:04 | 1 | 16.28 | 0 | 3 | 0 | 56.871 | 57.386 | 39.734 | 39.851 | 30.06 | 25.436 | 1.283 | 1 | 0 | 55.993 | 52.392 | 46.361 | 18.527 | 0 | 0 | 49.456 | 32.446 | [5 empty] | 16.28 | 17.02 | 14 | 6.2228 | 5.8399 | 4.0632 | 3.75 | 2.0899 | 33.5841
2006-02-18 | 5:05 | 0 | 16.313 | 0 | 3 | 1 | 56.9 | 57.439 | 39.858 | 39.975 | 29.901 | 25.539 | 1.365 | 1 | 0 | 56.091 | 52.399 | 46.253 | 18.56 | 0 | 0 | 49.509 | 32.453 | [5 empty] | 0 | 16.925 | 15 | 6.1989 | 5.8172 | 4.0622 | 3.75 | 2.0672 | 33.3473
2006-02-18 | 5:06 | 0 | 16.335 | 0 | 3 | 0 | 56.72 | 57.416 | 39.93 | 39.906 | 29.781 | 25.468 | 1.468 | 1 | 0 | 56.044 | 52.399 | 46.253 | 18.671 | 0 | 0 | 49.498 | 32.49 | [5 empty] | 0 | 16.814 | 0 | 6.1689 | 5.7887 | 4.061 | 3.75 | 2.0387 | 33.0472
2006-02-18 | 5:07 | 0 | 16.368 | 0 | 3 | 0 | 56.816 | 57.24 | 39.841 | 39.959 | 29.714 | 25.426 | 1.502 | 1 | 0 | 56.075 | 52.382 | 46.375 | 18.593 | 0 | 0 | 49.493 | 32.555 | [5 empty] | 0 | 16.857 | 1 | 6.159 | 5.7792 | 4.0606 | 3.75 | 2.0292 | 32.9476
2006-02-18 | 5:08 | 1 | 16.335 | 0 | 3 | 0 | 56.606 | 57.233 | 39.904 | 39.951 | 29.538 | 25.468 | 1.494 | 1 | 0 | 56.044 | 52.375 | 46.274 | 18.583 | 0 | 0 | 49.463 | 32.5 | [5 empty] | 16.335 | 16.655 | 2 | 6.1613 | 5.7815 | 4.0607 | 3.75 | 2.0315 | 32.971
2006-02-18 | 5:09 | 0 | 16.368 | 1 | 3 | 0 | 56.704 | 57.197 | 39.959 | 40.006 | 29.619 | 25.475 | 1.654 | 1 | 0 | 56.075 | 52.45 | 46.398 | 18.593 | 0 | 0 | 49.516 | 32.555 | [5 empty] | 0 | 16.698 | 3 | 6.1148 | 5.7372 | 4.0588 | 3.75 | 1.9872 | 32.498
2006-02-18 | 5:10 | 0 | 16.345 | 0 | 2 | 0 | 56.747 | 57.151 | 39.935 | 40.052 | 29.763 | 25.475 | 1.703 | 1 | 0 | 56.051 | 52.382 | 46.351 | 18.593 | 0 | 0 | 49.54 | 32.603 | [5 empty] | 0 | 16.695 | 4 | 6.1005 | 5.7236 | 4.0582 | 3.75 | 1.9736 | 32.3517
2006-02-18 | 5:11 | 0 | 16.368 | 0 | 3 | 0 | 56.77 | 57.22 | 40.028 | 40.076 | 30.195 | 25.546 | 1.832 | 2 | 0 | 56.119 | 52.427 | 46.281 | 18.593 | 0 | 0 | 49.516 | 32.603 | [5 empty] | 0 | 16.694 | 5 | 6.0629 | 5.6879 | 4.0567 | 3.75 | 1.9379 | 31.9632
2006-02-18 | 5:12 | 0 | 16.313 | 0 | 3 | 0 | 56.875 | 57.256 | 39.951 | 39.975 | 30.357 | 25.539 | 1.873 | 1 | 0 | 56.044 | 52.352 | 46.23 | 18.535 | 0 | 0 | 49.486 | 32.572 | [5 empty] | 0 | 16.9 | 6 | 6.051 | 5.6766 | 4.0562 | 3.75 | 1.9266 | 31.8387
2006-02-18 | 5:13 | 1 | 16.335 | 0 | 3 | 0 | 56.921 | 57.345 | 39.951 | 40.021 | 30.283 | 25.419 | 1.95 | 1 | 0 | 56.021 | 52.352 | 46.344 | 18.535 | 0 | 0 | 49.439 | 32.548 | [5 empty] | 16.335 | 16.9 | 7 | 6.0286 | 5.6552 | 4.0553 | 3.75 | 1.9052 | 31.6036
2006-02-18 | 5:14 | 0 | 16.335 | 0 | 3 | 0 | 56.875 | 57.457 | 39.975 | 39.975 | 30.332 | 25.49 | 1.973 | 1 | 0 | 56.021 | 52.375 | 46.368 | 18.583 | 0 | 0 | 49.486 | 32.5 | [5 empty] | 0 | 16.9 | 8 | 6.0219 | 5.6489 | 4.055 | 3.75 | 1.8989 | 31.533
2006-02-18 | 5:15 | 0 | 16.368 | 0 | 3 | 0 | 56.994 | 57.354 | 39.959 | 40.028 | 30.099 | 25.426 | 2.007 | 1 | 0 | 56.028 | 52.359 | 46.328 | 18.593 | 0 | 0 | 49.493 | 32.531 | [5 empty] | 0 | 16.966 | 9 | 6.012 | 5.6395 | 4.0546 | 3.75 | 1.8895 | 31.4284
2006-02-18 | 5:16 | 0 | 16.32 | 0 | 3 | 0 | 56.839 | 57.466 | 39.935 | 40.006 | 30.099 | 25.571 | 1.984 | 1 | 0 | 56.051 | 52.359 | 46.281 | 18.568 | 0 | 0 | 49.493 | 32.461 | [5 empty] | 0 | 16.833 | 10 | 6.0187 | 5.6458 | 4.0549 | 3.75 | 1.8958 | 31.4992
2006-02-18 | 5:17 | 1 | 16.313 | 0 | 2 | 0 | 56.763 | 57.325 | 39.928 | 39.997 | 30.043 | 25.394 | 1.999 | 1 | 0 | 55.974 | 52.396 | 46.298 | 18.583 | 0 | 0 | 49.463 | 32.5 | [5 empty] | 16.313 | 16.766 | 11 | 6.0143 | 5.6417 | 4.0547 | 3.75 | 1.8917 | 31.453
2006-02-18 | 5:18 | 0 | 16.335 | 1 | 3 | 0 | 56.921 | 57.233 | 39.834 | 39.997 | 29.996 | 25.49 | 2.025 | 2 | 0 | 56.021 | 52.375 | 46.321 | 18.583 | 0 | 0 | 49.509 | 32.524 | [5 empty] | 0 | 16.924 | 12 | 6.0067 | 5.6345 | 4.0544 | 3.75 | 1.8845 | 31.3729
2006-02-18 | 5:19 | 0 | 16.335 | 0 | 3 | 0 | 56.809 | 57.345 | 39.997 | 39.928 | 29.996 | 25.443 | 2.025 | 1 | 0 | 55.998 | 52.329 | 46.207 | 18.56 | 0 | 0 | 49.486 | 32.453 | [5 empty] | 0 | 16.881 | 13 | 6.0067 | 5.6345 | 4.0544 | 3.75 | 1.8845 | 31.3729
2006-02-18 | 5:20 | 0 | 16.335 | 0 | 3 | 0 | 56.718 | 57.256 | 40.045 | 39.951 | 29.852 | 25.539 | 1.999 | 1 | 0 | 55.998 | 52.305 | 46.23 | 18.56 | 0 | 0 | 49.486 | 32.478 | [5 empty] | 0 | 16.767 | 14 | 6.0143 | 5.6417 | 4.0547 | 3.75 | 1.8917 | 31.453
2006-02-18 | 5:21 | 0 | 16.335 | 0 | 3 | 1 | 56.718 | 57.167 | 39.834 | 39.975 | 30.043 | 25.443 | 2.125 | 1 | 0 | 55.974 | 52.305 | 46.251 | 18.535 | 0 | 0 | 49.486 | 32.478 | [5 empty] | 0 | 16.743 | 15 | 5.9776 | 5.6068 | 4.0532 | 3.75 | 1.8568 | 31.0626
2006-02-18 | 5:22 | 1 | 16.313 | 0 | 3 | 0 | 56.695 | 57.19 | 39.856 | 40.069 | 30.261 | 25.443 | 2.203 | 1 | 0 | 55.974 | 52.282 | 46.344 | 18.56 | 0 | 0 | 49.439 | 32.5 | [5 empty] | 16.313 | 16.626 | 0 | 5.9549 | 5.5852 | 4.0523 | 3.75 | 1.8352 | 30.8185
2006-02-18 | 5:23 | 0 | 16.313 | 0 | 3 | 0 | 56.741 | 57.144 | 39.951 | 39.951 | 30.381 | 25.443 | 2.303 | 1 | 0 | 55.974 | 52.282 | 46.298 | 18.51 | 0 | 0 | 49.416 | 32.478 | [5 empty] | 0 | 16.79 | 1 | 5.9258 | 5.5575 | 4.0511 | 3.75 | 1.8075 | 30.5029
2006-02-18 | 5:24 | 0 | 16.313 | 0 | 2 | 0 | 56.786 | 57.256 | 39.856 | 40.116 | 30.141 | 25.394 | 2.355 | 1 | 0 | 55.951 | 52.282 | 46.298 | 18.535 | 0 | 0 | 49.372 | 32.5 | [5 empty] | 0 | 16.67 | 2 | 5.9106 | 5.5431 | 4.0505 | 3.75 | 1.7931 | 30.3375
2006-02-18 | 5:25 | 0 | 16.313 | 0 | 3 | 0 | 56.763 | 57.256 | 39.975 | 39.975 | 30.212 | 25.394 | 2.455 | 2 | 0 | 55.951 | 52.259 | 46.321 | 18.535 | 0 | 0 | 49.509 | 32.572 | [5 empty] | 0 | 16.788 | 3 | 5.8815 | 5.5155 | 4.0493 | 3.75 | 1.7655 | 30.0171
2006-02-18 | 5:26 | 1 | 16.335 | 0 | 3 | 0 | 56.695 | 57.19 | 39.951 | 40.021 | 30.068 | 25.468 | 2.455 | 1 | 0 | 55.951 | 52.259 | 46.207 | 18.56 | 0 | 0 | 49.416 | 32.515 | [5 empty] | 16.335 | 16.674 | 4 | 5.8815 | 5.5155 | 4.0493 | 3.75 | 1.7655 | 30.0171
2006-02-18 | 5:27 | 0 | 16.285 | 1 | 3 | 0 | 56.654 | 57.081 | 39.906 | 39.975 | 29.996 | 25.468 | 2.427 | 1 | 0 | 55.909 | 52.193 | 46.186 | 18.485 | 0 | 0 | 49.351 | 32.478 | [5 empty] | 0 | 16.679 | 5 | 5.8897 | 5.5232 | 4.0497 | 3.75 | 1.7732 | 30.1071
2006-02-18 | 5:28 | 0 | 16.318 | 0 | 3 | 0 | 56.617 | 57.133 | 39.961 | 39.983 | 29.933 | 25.571 | 2.512 | 1 | 0 | 55.939 | 52.27 | 46.169 | 18.542 | 0 | 0 | 49.381 | 32.51 | [5 empty] | 0 | 16.634 | 6 | 5.8649 | 5.4997 | 4.0487 | 3.75 | 1.7497 | 29.833
2006-02-18 | 5:29 | 0 | 16.343 | 0 | 3 | 0 | 56.752 | 57.11 | 39.913 | 39.961 | 29.908 | 25.571 | 2.538 | 1 | 0 | 55.916 | 52.27 | 46.239 | 18.517 | 0 | 0 | 49.358 | 32.485 | [5 empty] | 0 | 16.791 | 7 | 5.8573 | 5.4925 | 4.0484 | 3.75 | 1.7425 | 29.7487
2006-02-18 | 5:30 | 1 | 16.318 | 0 | 3 | 0 | 56.729 | 57.133 | 39.82 | 40.03 | 30.148 | 25.595 | 2.437 | 1 | 0 | 55.916 | 52.224 | 46.193 | 18.542 | 0 | 0 | 49.358 | 32.485 | [5 empty] | 16.318 | 16.699 | 8 | 5.8867 | 5.5204 | 4.0495 | 3.75 | 1.7704 | 30.075
2006-02-18 | 5:31 | 0 | 16.318 | 0 | 2 | 0 | 56.683 | 57.156 | 39.889 | 39.913 | 30.124 | 25.62 | 2.486 | 1 | 0 | 55.939 | 52.224 | 46.146 | 18.517 | 0 | 0 | 49.358 | 32.461 | [5 empty] | 0 | 16.77 | 9 | 5.8725 | 5.5069 | 4.049 | 3.75 | 1.7569 | 29.9171
2006-02-18 | 5:32 | 0 | 16.318 | 0 | 3 | 0 | 56.617 | 57.133 | 39.983 | 39.983 | 30.269 | 25.715 | 2.512 | 1 | 0 | 55.916 | 52.224 | 46.146 | 18.492 | 0 | 0 | 49.358 | 32.461 | [5 empty] | 0 | 16.634 | 10 | 5.8649 | 5.4997 | 4.0487 | 3.75 | 1.7497 | 29.833
2006-02-18 | 5:33 | 0 | 16.318 | 0 | 3 | 0 | 56.64 | 57.065 | 39.913 | 39.913 | 30.269 | 25.666 | 2.612 | 1 | 0 | 55.893 | 52.224 | 46.216 | 18.517 | 0 | 0 | 49.449 | 32.485 | [5 empty] | 0 | 16.727 | 11 | 5.8358 | 5.472 | 4.0475 | 3.75 | 1.722 | 29.5076
2006-02-18 | 5:34 | 0 | 16.27 | 0 | 3 | 0 | 56.729 | 57.042 | 39.844 | 40.006 | 30.028 | 25.62 | 2.589 | 2 | 0 | 55.869 | 52.2 | 46.146 | 18.542 | 0 | 0 | 49.358 | 32.436 | [5 empty] | 0 | 16.723 | 12 | 5.8425 | 5.4784 | 4.0477 | 3.75 | 1.7284 | 29.5827
2006-02-18 | 5:35 | 1 | 16.295 | 0 | 3 | 0 | 56.526 | 57.199 | 39.844 | 39.913 | 30.244 | 25.666 | 2.638 | 1 | 0 | 55.916 | 52.224 | 46.169 | 18.568 | 0 | 0 | 49.381 | 32.436 | [5 empty] | 16.295 | 16.613 | 13 | 5.8282 | 5.4648 | 4.0472 | 3.75 | 1.7148 | 29.4224
2006-02-18 | 5:36 | 0 | 16.318 | 0 | 3 | 0 | 56.64 | 57.042 | 39.844 | 39.913 | 30.244 | 25.644 | 2.638 | 1 | 0 | 55.916 | 52.224 | 46.102 | 18.542 | 0 | 0 | 49.334 | 32.461 | [5 empty] | 0 | 16.727 | 14 | 5.8282 | 5.4648 | 4.0472 | 3.75 | 1.7148 | 29.4224
2006-02-18 | 5:37 | 0 | 16.31 | 1 | 2 | 1 | 56.496 | 57.103 | 39.858 | 39.834 | 30.261 | 25.683 | 2.53 | 1 | 0 | 55.909 | 52.193 | 46.071 | 18.485 | 0 | 0 | 49.327 | 32.478 | [5 empty] | 0 | 16.662 | 15 | 5.8597 | 5.4947 | 4.0484 | 3.75 | 1.7447 | 29.7747
2006-02-18 | 5:38 | 0 | 16.285 | 0 | 3 | 0 | 56.565 | 56.969 | 39.858 | 39.93 | 30.406 | 25.612 | 2.452 | 1 | 0 | 55.839 | 52.149 | 46.095 | 18.485 | 0 | 0 | 49.304 | 32.453 | [5 empty] | 0 | 16.635 | 0 | 5.8824 | 5.5163 | 4.0494 | 3.75 | 1.7663 | 30.0267
2006-02-18 | 5:39 | 1 | 16.285 | 0 | 3 | 0 | 56.496 | 57.035 | 39.789 | 39.975 | 30.357 | 25.659 | 2.452 | 2 | 0 | 55.862 | 52.149 | 46.139 | 18.485 | 0 | 0 | 49.327 | 32.478 | [5 empty] | 16.285 | 16.521 | 1 | 5.8824 | 5.5163 | 4.9148 | 4.6154 | 0.9009 | 15.3153
2006-02-18 | 5:40 | 0 | 16.285 | 0 | 3 | 0 | 56.519 | 56.969 | 39.789 | 39.834 | 30.357 | 25.683 | 2.378 | 1 | 0 | 55.886 | 52.149 | 46.071 | 18.459 | 0 | 0 | 49.304 | 32.453 | [5 empty] | 0 | 16.685 | 2 | 5.9039 | 5.5368 | 4.9156 | 4.6154 | 0.92138 | 15.6063
2006-02-18 | 5:41 | 0 | 16.285 | 0 | 3 | 0 | 56.519 | 57.012 | 39.834 | 39.906 | 30.332 | 25.757 | 2.352 | 1 | 0 | 55.862 | 52.149 | 46.001 | 18.51 | 0 | 0 | 49.281 | 32.502 | [5 empty] | 0 | 16.613 | 3 | 5.9115 | 5.544 | 4.9159 | 4.6154 | 0.92858 | 15.7081
2006-02-18 | 5:42 | 0 | 16.31 | 0 | 3 | 0 | 56.407 | 56.946 | 39.834 | 39.834 | 30.286 | 25.659 | 2.275 | 1 | 0 | 55.862 | 52.149 | 46.048 | 18.459 | 0 | 0 | 49.281 | 32.429 | [5 empty] | 0 | 16.573 | 4 | 5.9339 | 5.5653 | 4.9168 | 4.6154 | 0.9499 | 16.0079
2006-02-18 | 5:43 | 0 | 16.31 | 0 | 3 | 0 | 56.362 | 56.834 | 39.975 | 39.93 | 30.286 | 25.708 | 2.275 | 1 | 0 | 55.818 | 52.149 | 46.095 | 18.485 | 0 | 0 | 49.281 | 32.453 | [5 empty] | 0 | 16.432 | 5 | 5.9339 | 5.5653 | 4.9168 | 4.6154 | 0.9499 | 16.0079
2006-02-18 | 5:44 | 1 | 16.343 | 0 | 2 | 0 | 56.483 | 56.818 | 39.865 | 39.889 | 30.413 | 25.691 | 2.285 | 1 | 0 | 55.848 | 52.156 | 46.125 | 18.517 | 0 | 0 | 49.29 | 32.534 | [5 empty] | 16.343 | 16.594 | 6 | 5.931 | 5.5625 | 4.9167 | 4.6154 | 0.94713 | 15.9691
2006-02-18 | 5:45 | 0 | 16.285 | 0 | 3 | 0 | 56.631 | 56.9 | 39.906 | 39.93 | 30.117 | 25.563 | 2.1 | 1 | 0 | 55.795 | 52.102 | 46.071 | 18.485 | 0 | 0 | 49.26 | 32.453 | [5 empty] | 0 | 16.701 | 7 | 5.9849 | 5.6137 | 4.9189 | 4.6154 | 0.99834 | 16.681
2006-02-18 | 5:46 | 0 | 16.343 | 1 | 3 | 0 | 56.617 | 57.065 | 39.913 | 39.844 | 30.148 | 25.546 | 2.133 | 1 | 0 | 55.825 | 52.156 | 46.078 | 18.542 | 0 | 0 | 49.29 | 32.461 | [5 empty] | 0 | 16.773 | 8 | 5.9753 | 5.6046 | 4.9185 | 4.6154 | 0.9892 | 16.5549
2006-02-18 | 5:47 | 0 | 16.265 | 0 | 3 | 0 | 56.453 | 57.035 | 39.813 | 39.837 | 30.264 | 25.517 | 2.076 | 2 | 0 | 55.818 | 52.126 | 46.118 | 18.462 | 0 | 0 | 49.236 | 32.407 | [5 empty] | 0 | 16.616 | 9 | 5.9919 | 5.6204 | 4.9192 | 4.6154 | 1.005 | 16.7724
2006-02-18 | 5:48 | 1 | 16.313 | 0 | 14 | 0 | 56.766 | 56.834 | 40.471 | 50.819 | 53.433 | 25.541 | 1.95 | 1 | 0 | 54.121 | 52.126 | 52.515 | 18.487 | 0 | 0 | 49.306 | 32.382 | [5 empty] | 16.313 | 5.947 | 10 | 6.0286 | 5.6552 | 4.9207 | 4.6154 | 1.0399 | 17.2488
2006-02-18 | 5:49 | 1 | 16.318 | 0 | 15 | 0 | 64.552 | 56.615 | 42.827 | 55.41 | 56.098 | 25.355 | 1.955 | 2 | 0 | 62.601 | 52.063 | 56.638 | 18.492 | 0 | 0 | 49.311 | 33.027 | [5 empty] | 16.318 | 9.142 | 11 | 6.0271 | 5.6539 | 4.9206 | 4.6154 | 1.0385 | 17.23
2006-02-18 | 5:50 | 0 | 16.313 | 0 | 15 | 1 | 68.584 | 56.229 | 45.614 | 59.995 | 56.788 | 25.252 | 1.899 | 1 | 1 | 67.261 | 52.126 | 60.175 | 18.537 | 0 | 0 | 49.283 | 36.569 | [5 empty] | 0 | 8.589 | 12 | 6.0434 | 5.6694 | 4.9213 | 4.6154 | 1.054 | 17.44
2006-02-18 | 5:51 | 1 | 16.313 | 0 | 15 | 0 | 69.923 | 55.979 | 47.654 | 62.281 | 57.081 | 25.227 | 1.924 | 0 | 0 | 68.957 | 52.515 | 62.103 | 18.512 | 0 | 0 | 49.283 | 39.648 | [5 empty] | 16.313 | 7.642 | 0 | 6.0361 | 5.6624 | 4.921 | 4.6154 | 1.0471 | 17.3464
2006-02-18 | 5:52 | 1 | 16.368 | 1 | 15 | 0 | 70.194 | 55.732 | 49.334 | 63.297 | 57.042 | 25.355 | 2.007 | 0 | 0 | 69.447 | 53.162 | 63.116 | 18.517 | 0 | 0 | 49.449 | 41.839 | [5 empty] | 16.368 | 6.897 | 1 | 6.012 | 5.6395 | 6.9713 | 6.6667 | -1.0272 | -17.086
2006-02-18 | 5:53 | 0 | 16.363 | 0 | 15 | 0 | 69.968 | 55.566 | 50.497 | 63.897 | 56.946 | 25.301 | 1.95 | 0 | 0 | 69.397 | 53.685 | 63.762 | 18.512 | 0 | 0 | 49.558 | 43.315 | [5 empty] | 0 | 6.071 | 2 | 6.0286 | 5.6552 | 6.972 | 6.6667 | -1.0114 | -16.7773
2006-02-18 | 5:54 | 1 | 16.368 | 0 | 15 | 0 | 69.907 | 55.41 | 51.421 | 64.26 | 56.861 | 25.257 | 1.906 | 1 | 0 | 69.424 | 54.217 | 64.171 | 18.517 | 0 | 0 | 49.859 | 44.472 | [5 empty] | 16.368 | 5.647 | 3 | 6.0414 | 5.6674 | 6.9725 | 6.6667 | -0.99925 | -16.5401
2006-02-18 | 5:55 | 0 | 16.338 | 0 | 15 | 0 | 69.813 | 55.153 | 52.102 | 64.771 | 56.453 | 25.203 | 1.85 | 0 | 0 | 69.33 | 54.716 | 64.547 | 18.487 | 0 | 0 | 50.062 | 45.292 | [5 empty] | 0 | 5.042 | 4 | 6.0577 | 5.6829 | 6.9731 | 6.6667 | -0.98375 | -16.2397
2006-02-18 | 5:56 | 0 | 16.287 | 0 | 15 | 0 | 69.858 | 54.945 | 52.677 | 65.017 | 56.117 | 25.203 | 1.798 | 0 | 0 | 69.397 | 55.2 | 64.995 | 18.512 | 0 | 0 | 50.338 | 45.98 | [5 empty] | 0 | 4.841 | 5 | 6.0728 | 5.6973 | 6.9738 | 6.6667 | -0.96935 | -15.9622
2006-02-18 | 5:57 | 1 | 16.313 | 1 | 8 | 0 | 70.319 | 63.851 | 46.232 | 65.175 | 49.969 | 25.181 | 1.798 | 0 | 0 | 69.134 | 55.61 | 64.972 | 18.462 | 0 | 0 | 50.613 | 46.438 | [5 empty] | 16.313 | 5.144 | 6 | 6.0728 | 5.6973 | 6.9738 | 6.6667 | -0.96935 | -15.9622
2006-02-18 | 5:58 | 0 | 16.313 | 0 | 3 | 0 | 68.32 | 69.507 | 40.825 | 51.323 | 35.864 | 25.058 | 1.85 | 0 | 0 | 67.772 | 56 | 63.605 | 18.487 | 0 | 0 | 50.886 | 46.071 | [5 empty] | 0 | 16.997 | 7 | 6.0577 | 5.6829 | 6.9731 | 6.6667 | -0.98375 | -16.2397
2006-02-18 | 5:59 | 0 | 16.368 | 0 | 3 | 1 | 56.503 | 68.633 | 37.937 | 41.769 | 28.871 | 25.186 | 1.855 | 1 | 0 | 66.48 | 56.346 | 61.031 | 18.492 | 0 | 0 | 51.169 | 45.618 | [5 empty] | 0 | 14.734 | 8 | 6.0562 | 5.6815 | 6.9731 | 6.6667 | -0.98513 | -16.2664
2006-02-18 | 6:00 | 0 | 16.338 | 0 | 3 | 0 | 45.682 | 58.762 | 36.851 | 38.004 | 23.709 | 25.203 | 1.723 | 0 | 0 | 65.421 | 56.499 | 58.628 | 18.487 | 0 | 0 | 51.346 | 45.086 | [5 empty] | 0 | 7.678 | 0 | 6.0947 | 5.7181 | 6.9746 | 6.6667 | -0.94859 | -15.5643
2006-02-18 | 6:01 | 0 | 16.313 | 0 | 3 | 0 | 40.801 | 47.264 | 36.545 | 36.782 | 19.87 | 25.132 | 1.899 | 0 | 0 | 64.636 | 56.677 | 56.745 | 18.487 | 0 | 0 | 51.46 | 44.559 | [5 empty] | 0 | 4.019 | 1 | 6.0434 | 5.6694 | 3.6392 | 3.3333 | 2.336 | 38.6541
2006-02-18 | 6:02 | 0 | 16.338 | 0 | 3 | 0 | 38.662 | 42.044 | 36.617 | 36.524 | 17.524 | 25.132 | 1.772 | 0 | 0 | 64.032 | 56.722 | 55.314 | 18.437 | 0 | 0 | 51.622 | 44.066 | [5 empty] | 0 | 2.138 | 2 | 6.0804 | 5.7045 | 3.6407 | 3.3333 | 2.3712 | 38.9971
2006-02-18 | 6:03 | 0 | 16.318 | 0 | 2 | 0 | 37.844 | 39.7 | 36.574 | 36.646 | 15.702 | 25.041 | 1.778 | 0 | 0 | 63.589 | 56.861 | 54.217 | 18.517 | 0 | 0 | 51.764 | 43.602 | [5 empty] | 0 | 1.198 | 3 | 6.0786 | 5.7028 | 3.6407 | 3.3333 | 2.3695 | 38.981
2006-02-18 | 6:04 | 0 | 16.318 | 0 | 4 | 0 | 37.492 | 38.691 | 36.952 | 36.481 | 13.876 | 24.992 | 1.651 | 0 | 0 | 63.205 | 56.884 | 53.255 | 18.492 | 0 | 0 | 51.811 | 43.133 | [5 empty] | 0 | 1.011 | 4 | 6.1156 | 5.738 | 3.6422 | 3.3333 | 2.4047 | 39.3201
2006-02-18 | 6:05 | 0 | 16.287 | 0 | 3 | 0 | 37.134 | 38.098 | 37.04 | 36.782 | 12.215 | 24.987 | 1.62 | 0 | 0 | 62.843 | 56.9 | 52.401 | 18.487 | 0 | 0 | 51.85 | 42.705 | [5 empty] | 0 | 0.352 | 5 | 6.1247 | 5.7466 | 3.6425 | 3.3333 | 2.4133 | 39.4022
2006-02-18 | 6:06 | 0 | 16.343 | 0 | 3 | 0 | 37.28 | 37.727 | 36.198 | 36.67 | 11.332 | 25.041 | 1.677 | 0 | 0 | 62.578 | 56.996 | 51.925 | 18.517 | 0 | 0 | 51.902 | 42.334 | [5 empty] | 0 | 0.61 | 6 | 6.1081 | 5.7308 | 3.6418 | 3.3333 | 2.3975 | 39.251
2006-02-18 | 6:07 | 0 | 16.325 | 0 | 4 | 0 | 36.842 | 37.782 | 35.22 | 35.62 | 10.646 | 24.999 | 1.76 | 0 | 0 | 62.295 | 56.96 | 51.519 | 18.424 | 0 | 0 | 51.932 | 41.966 | [5 empty] | 0 | 1.222 | 7 | 6.0839 | 5.7078 | 3.6409 | 3.3333 | 2.3745 | 39.0293
2006-02-18 | 6:08 | 0 | 16.335 | 1 | 4 | 0 | 47.241 | 37.227 | 34.383 | 34.737 | 28.648 | 24.962 | 1.796 | 0 | 0 | 62.126 | 57.014 | 51.299 | 18.51 | 0 | 0 | 51.988 | 41.669 | [5 empty] | 0 | 12.504 | 8 | 6.0734 | 5.6979 | 3.6404 | 3.3333 | 2.3645 | 38.9326
2006-02-18 | 6:09 | 0 | 16.313 | 0 | 3 | 0 | 53.594 | 49.052 | 33.608 | 33.866 | 31.997 | 24.938 | 1.695 | 0 | 0 | 61.902 | 57.037 | 51.094 | 18.485 | 0 | 0 | 52.011 | 41.341 | [5 empty] | 0 | 19.728 | 9 | 6.1028 | 5.7258 | 3.6416 | 3.3333 | 2.3925 | 39.2031
2006-02-18 | 6:10 | 1 | 16.36 | 0 | 4 | 0 | 55.382 | 54.35 | 33.067 | 33.184 | 33.115 | 24.818 | 1.644 | 1 | 0 | 61.722 | 57.037 | 50.98 | 18.51 | 0 | 0 | 52.011 | 41.059 | [5 empty] | 16.36 | 22.198 | 10 | 6.1177 | 5.7399 | 3.6422 | 3.3333 | 2.4066 | 39.3386
2006-02-18 | 6:11 | 0 | 16.313 | 0 | 4 | 0 | 56.364 | 56.023 | 32.809 | 32.716 | 33.536 | 24.793 | 1.618 | 1 | 0 | 61.588 | 57.058 | 50.865 | 18.485 | 0 | 0 | 52.035 | 40.801 | [5 empty] | 0 | 23.648 | 11 | 6.1252 | 5.7471 | 3.6425 | 3.3333 | 2.4138 | 39.4075
2006-02-18 | 6:12 | 0 | 16.3 | 0 | 3 | 0 | 56.645 | 56.825 | 32.893 | 32.541 | 33.55 | 24.734 | 1.559 | 2 | 0 | 61.421 | 57.005 | 50.695 | 18.424 | 0 | 0 | 52.025 | 40.506 | [5 empty] | 0 | 24.104 | 12 | 6.1424 | 5.7635 | 3.6432 | 3.3333 | 2.4301 | 39.5632
2006-02-18 | 6:13 | 1 | 16.3 | 0 | 3 | 0 | 56.713 | 57.117 | 33.361 | 32.869 | 33.644 | 24.663 | 1.633 | 2 | 0 | 61.355 | 56.982 | 50.739 | 18.475 | 0 | 0 | 52.002 | 40.272 | [5 empty] | 16.3 | 23.844 | 13 | 6.1209 | 5.743 | 3.6424 | 3.3333 | 2.4097 | 39.3678
2006-02-18 | 6:14 | 0 | 16.3 | 0 | 3 | 0 | 56.982 | 57.183 | 34.115 | 33.244 | 34.163 | 24.685 | 1.559 | 1 | 0 | 61.286 | 57.005 | 50.534 | 18.449 | 0 | 0 | 52.046 | 40.061 | [5 empty] | 0 | 23.738 | 14 | 6.1424 | 5.7635 | 3.6432 | 3.3333 | 2.4301 | 39.5632
2006-02-18 | 6:15 | 1 | 16.3 | 0 | 3 | 0 | 56.96 | 57.453 | 34.797 | 33.926 | 34.139 | 24.614 | 1.481 | 2 | 0 | 61.152 | 56.982 | 50.487 | 18.449 | 0 | 0 | 52.046 | 39.849 | [5 empty] | 16.3 | 23.034 | 15 | 6.1651 | 5.7851 | 3.6442 | 3.3333 | 2.4517 | 39.7676
2006-02-18 | 6:16 | 0 | 16.277 | 0 | 4 | 0 | 56.736 | 57.453 | 35.383 | 34.632 | 34.608 | 24.663 | 1.533 | 2 | 0 | 61.017 | 57.049 | 50.581 | 18.475 | 0 | 0 | 52.07 | 39.614 | [5 empty] | 0 | 22.104 | 16 | 6.15 | 5.7707 | 3.6435 | 3.3333 | 2.4373 | 39.6315
2006-02-18 | 6:17 | 0 | 16.3 | 1 | 3 | 1 | 56.848 | 57.318 | 36.301 | 35.431 | 34.608 | 24.614 | 1.559 | 1 | 0 | 60.951 | 57.026 | 50.464 | 18.449 | 0 | 0 | 52.07 | 39.404 | [5 empty] | 0 | 21.417 | 17 | 6.1424 | 5.7635 | 3.6432 | 3.3333 | 2.4301 | 39.5632
2006-02-18 | 6:18 | 0 | 16.335 | 0 | 3 | 0 | 56.88 | 57.462 | 37.016 | 36.218 | 35.277 | 24.673 | 1.669 | 2 | 0 | 60.848 | 57.037 | 50.497 | 18.485 | 0 | 0 | 52.102 | 39.248 | [5 empty] | 0 | 20.662 | 0 | 6.1104 | 5.733 | 3.6419 | 3.3333 | 2.3997 | 39.2723
2006-02-18 | 6:19 | 1 | 16.335 | 0 | 3 | 0 | 56.677 | 57.35 | 37.768 | 36.969 | 34.947 | 24.793 | 1.644 | 1 | 0 | 60.759 | 57.037 | 50.497 | 18.485 | 0 | 0 | 52.126 | 39.083 | [5 empty] | 16.335 | 19.708 | 1 | 6.1177 | 5.7399 | 4.9243 | 4.6154 | 1.1246 | 18.3821
2006-02-18 | 6:20 | 0 | 16.335 | 0 | 3 | 0 | 56.88 | 57.284 | 38.215 | 37.626 | 34.314 | 24.72 | 1.644 | 2 | 0 | 60.647 | 57.058 | 50.543 | 18.51 | 0 | 0 | 52.126 | 38.92 | [5 empty] | 0 | 19.254 | 2 | 6.1177 | 5.7399 | 4.9243 | 4.6154 | 1.1246 | 18.3821
2006-02-18 | 6:21 | 0 | 16.3 | 0 | 3 | 0 | 56.871 | 57.341 | 38.581 | 38.086 | 34.962 | 24.855 | 1.559 | 1 | 0 | 60.57 | 57.026 | 50.443 | 18.475 | 0 | 0 | 52.116 | 38.722 | [5 empty] | 0 | 18.785 | 3 | 6.1424 | 5.7635 | 4.9253 | 4.6154 | 1.1481 | 18.6911
2006-02-18 | 6:22 | 1 | 16.325 | 0 | 4 | 0 | 56.96 | 57.43 | 38.815 | 38.464 | 34.679 | 24.685 | 1.481 | 2 | 0 | 60.435 | 57.005 | 50.487 | 18.5 | 0 | 0 | 52.116 | 38.626 | [5 empty] | 16.325 | 18.496 | 4 | 6.1651 | 5.7851 | 4.9262 | 4.6154 | 1.1697 | 18.9724
2006-02-18 | 6:23 | 0 | 16.277 | 0 | 3 | 0 | 56.759 | 57.407 | 38.887 | 38.581 | 34.397 | 24.783 | 1.43 | 1 | 0 | 60.389 | 57.026 | 50.557 | 18.475 | 0 | 0 | 52.14 | 38.392 | [5 empty] | 0 | 18.178 | 5 | 6.18 | 5.7992 | 4.9268 | 4.6154 | 1.1838 | 19.1552
2006-02-18 | 6:24 | 0 | 16.325 | 0 | 3 | 0 | 56.96 | 57.295 | 39.098 | 38.815 | 34.679 | 24.808 | 1.355 | 1 | 0 | 60.323 | 57.049 | 50.581 | 18.449 | 0 | 0 | 52.002 | 38.134 | [5 empty] | 0 | 18.145 | 6 | 6.2018 | 5.8199 | 4.9277 | 4.6154 | 1.2046 | 19.4225
2006-02-18 | 6:25 | 0 | 16.277 | 0 | 3 | 0 | 56.891 | 57.43 | 39.074 | 38.815 | 34.139 | 24.783 | 1.304 | 2 | 0 | 60.278 | 57.049 | 50.581 | 18.449 | 0 | 0 | 51.888 | 37.992 | [5 empty] | 0 | 18.076 | 7 | 6.2167 | 5.8341 | 4.9283 | 4.6154 | 1.2187 | 19.6032
2006-02-18 | 6:26 | 1 | 16.36 | 1 | 3 | 0 | 56.811 | 57.462 | 39.224 | 38.99 | 34.101 | 24.818 | 1.417 | 1 | 0 | 60.264 | 57.014 | 50.59 | 18.459 | 0 | 0 | 51.806 | 37.909 | [5 empty] | 16.36 | 17.821 | 8 | 6.1838 | 5.8028 | 4.927 | 4.6154 | 1.1874 | 19.2017
2006-02-18 | 6:27 | 0 | 16.287 | 0 | 3 | 0 | 56.766 | 57.304 | 39.155 | 38.944 | 34.337 | 24.916 | 1.42 | 1 | 0 | 60.198 | 57.014 | 50.476 | 18.437 | 0 | 0 | 51.645 | 37.722 | [5 empty] | 0 | 17.822 | 9 | 6.1829 | 5.8019 | 4.9269 | 4.6154 | 1.1866 | 19.191
2006-02-18 | 6:28 | 0 | 16.287 | 0 | 3 | 0 | 56.857 | 57.327 | 39.296 | 38.944 | 34.479 | 24.891 | 1.52 | 1 | 0 | 60.106 | 57.014 | 50.497 | 18.389 | 0 | 0 | 51.575 | 37.65 | [5 empty] | 0 | 17.913 | 10 | 6.1538 | 5.7743 | 4.9257 | 4.6154 | 1.1589 | 18.832
2006-02-18 | 6:29 | 0 | 16.24 | 0 | 4 | 0 | 56.9 | 57.416 | 39.272 | 38.966 | 34.572 | 24.818 | 1.595 | 2 | 0 | 60.063 | 57.035 | 50.613 | 18.437 | 0 | 0 | 51.507 | 37.509 | [5 empty] | 0 | 17.934 | 11 | 6.1319 | 5.7535 | 4.9249 | 4.6154 | 1.1381 | 18.5605
2006-02-18 | 6:30 | 1 | 16.287 | 0 | 3 | 1 | 57.081 | 57.484 | 39.344 | 38.944 | 35.019 | 24.818 | 1.468 | 1 | 0 | 60.04 | 57.035 | 50.567 | 18.437 | 0 | 0 | 51.414 | 37.44 | [5 empty] | 16.287 | 18.137 | 12 | 6.1689 | 5.7887 | 4.9264 | 4.6154 | 1.1733 | 19.0191
2006-02-18 | 6:31 | 0 | 16.287 | 0 | 3 | 0 | 57.014 | 57.665 | 39.248 | 39.014 | 35.065 | 24.891 | 1.494 | 1 | 0 | 60.017 | 57.014 | 50.497 | 18.412 | 0 | 0 | 51.393 | 37.344 | [5 empty] | 0 | 18 | 0 | 6.1613 | 5.7815 | 4.9261 | 4.6154 | 1.1661 | 18.9257
2006-02-18 | 6:32 | 0 | 16.265 | 0 | 3 | 0 | 57.126 | 57.596 | 39.32 | 39.062 | 34.665 | 24.771 | 1.468 | 1 | 0 | 59.972 | 57.014 | 50.497 | 18.437 | 0 | 0 | 51.369 | 37.227 | [5 empty] | 0 | 18.064 | 1 | 6.1689 | 5.7887 | 4.5967 | 4.2857 | 1.5029 | 24.3632
2006-02-18 | 6:33 | 1 | 16.313 | 0 | 3 | 0 | 57.126 | 57.642 | 39.296 | 39.083 | 34.806 | 24.793 | 1.52 | 2 | 0 | 59.951 | 57.035 | 50.52 | 18.487 | 0 | 0 | 51.346 | 37.134 | [5 empty] | 16.313 | 18.043 | 2 | 6.1538 | 5.7743 | 4.5961 | 4.2857 | 1.4885 | 24.1892
2006-02-18 | 6:34 | 0 | 16.287 | 0 | 3 | 0 | 57.126 | 57.665 | 39.248 | 39.179 | 35.065 | 24.842 | 1.52 | 1 | 0 | 59.906 | 57.035 | 50.476 | 18.437 | 0 | 0 | 51.323 | 37.04 | [5 empty] | 0 | 17.947 | 3 | 6.1538 | 5.7743 | 4.5961 | 4.2857 | 1.4885 | 24.1892
2006-02-18 | 6:35 | 0 | 16.287 | 0 | 4 | 0 | 57.081 | 57.619 | 39.272 | 39.203 | 34.782 | 24.916 | 1.494 | 1 | 0 | 59.906 | 56.992 | 50.59 | 18.437 | 0 | 0 | 51.299 | 36.993 | [5 empty] | 0 | 17.878 | 4 | 6.1613 | 5.7815 | 4.5964 | 4.2857 | 1.4957 | 24.2763
2006-02-18 | 6:36 | 0 | 16.235 | 1 | 3 | 0 | 56.964 | 57.569 | 39.385 | 39.126 | 35.014 | 24.813 | 1.489 | 1 | 0 | 59.833 | 56.964 | 50.515 | 18.359 | 0 | 0 | 51.18 | 36.847 | [5 empty] | 0 | 17.838 | 5 | 6.1628 | 5.7828 | 4.5964 | 4.2857 | 1.4971 | 24.293
2006-02-18 | 6:37 | 1 | 16.287 | 0 | 3 | 0 | 56.946 | 57.573 | 39.437 | 39.107 | 34.479 | 24.916 | 1.443 | 2 | 0 | 59.883 | 57.014 | 50.497 | 18.437 | 0 | 0 | 51.255 | 36.804 | [5 empty] | 16.287 | 17.839 | 6 | 6.1762 | 5.7956 | 4.597 | 4.2857 | 1.5099 | 24.4465
2006-02-18 | 6:38 | 0 | 16.287 | 0 | 3 | 0 | 56.857 | 57.507 | 39.53 | 39.179 | 34.383 | 24.938 | 1.42 | 1 | 0 | 59.839 | 56.992 | 50.567 | 18.437 | 0 | 0 | 51.185 | 36.71 | [5 empty] | 0 | 17.678 | 7 | 6.1829 | 5.8019 | 4.5973 | 4.2857 | 1.5162 | 24.523
2006-02-18 | 6:39 | 0 | 16.265 | 0 | 3 | 0 | 56.88 | 57.507 | 39.507 | 39.365 | 34.196 | 24.938 | 1.394 | 1 | 0 | 59.817 | 56.969 | 50.567 | 18.462 | 0 | 0 | 51.185 | 36.641 | [5 empty] | 0 | 17.515 | 8 | 6.1905 | 5.8091 | 4.5976 | 4.2857 | 1.5234 | 24.6092
2006-02-18 | 6:40 | 0 | 16.313 | 0 | 3 | 0 | 56.969 | 57.439 | 39.719 | 39.461 | 33.749 | 24.987 | 1.342 | 1 | 0 | 59.794 | 56.969 | 50.497 | 18.462 | 0 | 0 | 51.162 | 36.569 | [5 empty] | 0 | 17.508 | 9 | 6.2056 | 5.8235 | 4.5982 | 4.2857 | 1.5378 | 24.7811
2006-02-18 | 6:41 | 1 | 16.282 | 0 | 3 | 0 | 56.761 | 57.434 | 39.784 | 39.361 | 33.345 | 25.127 | 1.463 | 2 | 0 | 59.789 | 56.964 | 50.424 | 18.407 | 0 | 0 | 51.157 | 36.495 | [5 empty] | 16.282 | 17.4 | 10 | 6.1704 | 5.79 | 4.5968 | 4.2857 | 1.5043 | 24.3798
2006-02-18 | 6:42 | 0 | 16.282 | 0 | 4 | 0 | 56.738 | 57.389 | 39.736 | 39.432 | 32.874 | 25.151 | 1.438 | 1 | 0 | 59.766 | 56.964 | 50.539 | 18.432 | 0 | 0 | 51.134 | 36.423 | [5 empty] | 0 | 17.306 | 11 | 6.1777 | 5.797 | 4.597 | 4.2857 | 1.5112 | 24.4631
2006-02-18 | 6:43 | 0 | 16.338 | 0 | 3 | 0 | 56.9 | 57.373 | 39.837 | 39.554 | 32.502 | 25.181 | 1.443 | 1 | 0 | 59.771 | 56.969 | 50.497 | 18.437 | 0 | 0 | 51.162 | 36.404 | [5 empty] | 0 | 17.346 | 12 | 6.1762 | 5.7956 | 4.597 | 4.2857 | 1.5099 | 24.4465
2006-02-18 | 6:44 | 0 | 16.313 | 0 | 3 | 1 | 56.9 | 57.439 | 39.884 | 39.578 | 32.311 | 25.227 | 1.468 | 1 | 0 | 59.794 | 57.014 | 50.613 | 18.462 | 0 | 0 | 51.117 | 36.335 | [5 empty] | 0 | 17.322 | 13 | 6.1689 | 5.7887 | 4.5967 | 4.2857 | 1.5029 | 24.3632
2006-02-18 | 6:45 | 1 | 16.287 | 1 | 3 | 0 | 56.9 | 57.462 | 40.002 | 39.554 | 32.502 | 25.227 | 1.468 | 1 | 0 | 59.771 | 56.969 | 50.567 | 18.462 | 0 | 0 | 51.094 | 36.287 | [5 empty] | 16.287 | 17.346 | 0 | 6.1689 | 5.7887 | 4.5967 | 4.2857 | 1.5029 | 24.3632
2006-02-18 | 6:46 | 0 | 16.282 | 0 | 3 | 0 | 56.852 | 57.389 | 39.973 | 39.619 | 32.663 | 25.296 | 1.412 | 1 | 0 | 59.698 | 56.964 | 50.448 | 18.432 | 0 | 0 | 51.113 | 36.234 | [5 empty] | 0 | 17.233 | 1 | 6.1852 | 5.8042 | 4.3116 | 4 | 1.8042 | 29.1688
2006-02-18 | 6:47 | 0 | 16.295 | 0 | 3 | 0 | 56.887 | 57.402 | 40.033 | 39.657 | 32.845 | 25.24 | 1.481 | 2 | 0 | 59.762 | 57.026 | 50.464 | 18.475 | 0 | 0 | 51.129 | 36.206 | [5 empty] | 0 | 17.23 | 2 | 6.1651 | 5.7851 | 4.3108 | 4 | 1.7851 | 28.9541
2006-02-18 | 6:48 | 0 | 16.295 | 0 | 3 | 0 | 56.864 | 57.425 | 40.078 | 39.751 | 33.146 | 25.308 | 1.425 | 1 | 0 | 59.735 | 56.978 | 50.415 | 18.419 | 0 | 0 | 51.08 | 36.131 | [5 empty] | 0 | 17.113 | 3 | 6.1814 | 5.8006 | 4.3115 | 4 | 1.8006 | 29.1285
2006-02-18 | 6:49 | 1 | 16.295 | 0 | 3 | 0 | 56.932 | 57.425 | 40.174 | 39.82 | 32.792 | 25.308 | 1.551 | 1 | 0 | 59.757 | 56.978 | 50.459 | 18.419 | 0 | 0 | 51.101 | 36.108 | [5 empty] | 16.295 | 17.112 | 4 | 6.1447 | 5.7657 | 4.31 | 4 | 1.7657 | 28.7348
2006-02-18 | 6:50 | 0 | 16.295 | 0 | 3 | 0 | 56.82 | 57.379 | 40.126 | 39.844 | 32.606 | 25.355 | 1.45 | 1 | 0 | 59.712 | 56.955 | 50.459 | 18.419 | 0 | 0 | 51.08 | 36.036 | [5 empty] | 0 | 16.976 | 5 | 6.1742 | 5.7936 | 4.3112 | 4 | 1.7936 | 29.0508
2006-02-18 | 6:51 | 0 | 16.27 | 0 | 3 | 0 | 56.887 | 57.359 | 40.126 | 39.916 | 32.747 | 25.404 | 1.602 | 1 | 0 | 59.735 | 56.955 | 50.415 | 18.419 | 0 | 0 | 51.08 | 35.966 | [5 empty] | 0 | 16.971 | 6 | 6.1299 | 5.7516 | 4.3094 | 4 | 1.7516 | 28.5742
2006-02-18 | 6:52 | 0 | 16.277 | 0 | 4 | 0 | 56.914 | 57.453 | 40.248 | 39.99 | 32.682 | 25.313 | 1.582 | 2 | 0 | 59.739 | 56.982 | 50.464 | 18.5 | 0 | 0 | 51.108 | 35.854 | [5 empty] | 0 | 16.924 | 7 | 6.1357 | 5.7571 | 4.3096 | 4 | 1.7571 | 28.6373
2006-02-18 | 6:53 | 1 | 16.27 | 0 | 3 | 0 | 56.909 | 57.379 | 40.198 | 39.985 | 33.098 | 25.284 | 1.602 | 1 | 0 | 59.689 | 56.932 | 50.436 | 18.444 | 0 | 0 | 51.033 | 35.825 | [5 empty] | 16.27 | 16.924 | 8 | 6.1299 | 5.7516 | 4.3094 | 4 | 1.7516 | 28.5742
2006-02-18 | 6:54 | 0 | 16.247 | 1 | 3 | 0 | 57.113 | 57.402 | 40.243 | 40.033 | 32.792 | 25.284 | 1.654 | 1 | 0 | 59.689 | 56.932 | 50.529 | 18.47 | 0 | 0 | 51.033 | 35.777 | [5 empty] | 0 | 17.08 | 9 | 6.1148 | 5.7372 | 4.3088 | 4 | 1.7372 | 28.4095
2006-02-18 | 6:55 | 0 | 16.3 | 0 | 3 | 0 | 57.094 | 57.564 | 40.344 | 40.107 | 32.821 | 25.453 | 1.577 | 1 | 0 | 59.689 | 56.955 | 50.415 | 18.47 | 0 | 0 | 51.01 | 35.756 | [5 empty] | 0 | 16.987 | 10 | 6.1372 | 5.7585 | 4.3097 | 4 | 1.7585 | 28.653
2006-02-18 | 6:56 | 0 | 16.32 | 0 | 3 | 0 | 57.133 | 57.605 | 40.243 | 40.267 | 32.343 | 25.308 | 1.551 | 1 | 0 | 59.712 | 56.978 | 50.735 | 18.444 | 0 | 0 | 51.01 | 35.708 | [5 empty] | 0 | 16.866 | 11 | 6.1447 | 5.7657 | 4.31 | 4 | 1.7657 | 28.7348
2006-02-18 | 6:57 | 1 | 16.247 | 0 | 3 | 0 | 57.09 | 57.583 | 40.36 | 40.102 | 32.512 | 25.404 | 1.528 | 2 | 0 | 59.668 | 56.932 | 50.506 | 18.495 | 0 | 0 | 50.987 | 35.636 | [5 empty] | 16.247 | 16.988 | 12 | 6.1514 | 5.772 | 4.3103 | 4 | 1.772 | 28.807
2006-02-18 | 6:58 | 0 | 16.325 | 0 | 3 | 0 | 57.049 | 57.676 | 40.413 | 40.131 | 32.299 | 25.384 | 1.481 | 1 | 0 | 59.673 | 56.982 | 50.42 | 18.525 | 0 | 0 | 51.038 | 35.596 | [5 empty] | 0 | 16.918 | 13 | 6.1651 | 5.7851 | 4.3108 | 4 | 1.7851 | 28.9541
2006-02-18 | 6:59 | 0 | 16.277 | 0 | 3 | 1 | 57.005 | 57.564 | 40.578 | 40.248 | 32.323 | 25.507 | 1.633 | 1 | 0 | 59.762 | 57.005 | 50.534 | 18.5 | 0 | 0 | 51.015 | 35.596 | [5 empty] | 0 | 16.757 | 14 | 6.1209 | 5.743 | 4.309 | 4 | 1.743 | 28.4761
2006-02-18 | 7:00 | 0 | 16.27 | 0 | 3 | 0 | 56.978 | 57.514 | 40.456 | 40.15 | 32.174 | 25.333 | 1.551 | 1 | 0 | 59.646 | 56.909 | 50.506 | 18.444 | 0 | 0 | 50.963 | 35.519 | [5 empty] | 0 | 16.828 | 0 | 6.1447 | 5.7657 | 4.31 | 4 | 1.7657 | 28.7348
2006-02-18 | 7:01 | 1 | 16.27 | 0 | 3 | 0 | 57.021 | 57.514 | 40.597 | 40.198 | 31.909 | 25.333 | 1.602 | 1 | 0 | 59.623 | 56.887 | 50.459 | 18.47 | 0 | 0 | 50.963 | 35.495 | [5 empty] | 16.27 | 16.823 | 1 | 6.1299 | 5.7516 | 4.0594 | 3.75 | 2.0016 | 32.6525
2006-02-18 | 7:02 | 0 | 16.27 | 0 | 3 | 0 | 56.932 | 57.494 | 40.408 | 40.315 | 31.764 | 25.235 | 1.528 | 1 | 0 | 59.623 | 56.909 | 50.459 | 18.47 | 0 | 0 | 50.987 | 35.495 | [5 empty] | 0 | 16.617 | 2 | 6.1514 | 5.772 | 4.0603 | 3.75 | 2.022 | 32.8711
2006-02-18 | 7:03 | 0 | 16.247 | 1 | 3 | 0 | 56.932 | 57.402 | 40.502 | 40.243 | 31.62 | 25.235 | 1.476 | 1 | 0 | 59.646 | 56.932 | 50.553 | 18.444 | 0 | 0 | 51.01 | 35.45 | [5 empty] | 0 | 16.689 | 3 | 6.1666 | 5.7864 | 4.0609 | 3.75 | 2.0364 | 33.0238
2006-02-18 | 7:04 | 0 | 16.27 | 0 | 3 | 0 | 56.978 | 57.313 | 40.456 | 40.384 | 31.259 | 25.188 | 1.502 | 2 | 0 | 59.646 | 56.998 | 50.529 | 18.47 | 0 | 0 | 51.033 | 35.426 | [5 empty] | 0 | 16.594 | 4 | 6.159 | 5.7792 | 4.0606 | 3.75 | 2.0292 | 32.9476
2006-02-18 | 7:05 | 1 | 16.27 | 0 | 3 | 0 | 56.932 | 57.425 | 40.619 | 40.243 | 31.09 | 25.21 | 1.476 | 1 | 0 | 59.623 | 56.932 | 50.459 | 18.444 | 0 | 0 | 51.01 | 35.402 | [5 empty] | 16.27 | 16.689 | 5 | 6.1666 | 5.7864 | 4.0609 | 3.75 | 2.0364 | 33.0238
2006-02-18 | 7:06 | 0 | 16.27 | 0 | 3 | 0 | 56.909 | 57.402 | 40.619 | 40.291 | 30.85 | 25.235 | 1.45 | 1 | 0 | 59.623 | 56.909 | 50.459 | 18.419 | 0 | 0 | 50.987 | 35.332 | [5 empty] | 0 | 16.618 | 6 | 6.1742 | 5.7936 | 4.0612 | 3.75 | 2.0436 | 33.0999
2006-02-18 | 7:07 | 0 | 16.24 | 0 | 3 | 0 | 56.834 | 57.35 | 40.659 | 40.353 | 30.793 | 25.205 | 1.396 | 1 | 0 | 59.568 | 56.834 | 50.359 | 18.414 | 0 | 0 | 50.933 | 35.23 | [5 empty] | 0 | 16.481 | 7 | 6.1899 | 5.8086 | 4.0618 | 3.75 | 2.0586 | 33.2573
2006-02-18 | 7:08 | 0 | 16.184 | 0 | 3 | 0 | 56.782 | 57.252 | 40.511 | 40.157 | 30.857 | 25.149 | 1.489 | 1 | 0 | 59.538 | 56.804 | 50.443 | 18.382 | 0 | 0 | 50.879 | 35.153 | [5 empty] | 0 | 16.625 | 8 | 6.1628 | 5.7828 | 4.0607 | 3.75 | 2.0328 | 32.9857
2006-02-18 | 7:09 | 1 | 16.217 | 0 | 3 | 0 | 56.788 | 57.281 | 40.588 | 40.26 | 30.913 | 25.156 | 1.471 | 1 | 0 | 59.525 | 56.834 | 50.336 | 18.414 | 0 | 0 | 50.91 | 35.136 | [5 empty] | 16.217 | 16.528 | 9 | 6.168 | 5.7878 | 4.0609 | 3.75 | 2.0378 | 33.0385
2006-02-18 | 7:10 | 0 | 16.217 | 0 | 3 | 0 | 56.722 | 57.304 | 40.636 | 40.26 | 31.083 | 25.181 | 1.523 | 1 | 0 | 59.525 | 56.811 | 50.359 | 18.439 | 0 | 0 | 50.886 | 35.136 | [5 empty] | 0 | 16.462 | 10 | 6.1529 | 5.7734 | 4.0603 | 3.75 | 2.0234 | 32.8858
2006-02-18 | 7:11 | 0 | 16.217 | 0 | 3 | 0 | 56.722 | 57.259 | 40.494 | 40.188 | 31.034 | 25.252 | 1.548 | 2 | 0 | 59.568 | 56.834 | 50.336 | 18.414 | 0 | 0 | 50.886 | 35.112 | [5 empty] | 0 | 16.534 | 11 | 6.1456 | 5.7665 | 4.06 | 3.75 | 2.0165 | 32.8122
2006-02-18 | 7:12 | 0 | 16.184 | 1 | 3 | 0 | 56.759 | 57.229 | 40.322 | 40.229 | 31.1 | 25.149 | 1.438 | 1 | 0 | 59.495 | 56.804 | 50.399 | 18.382 | 0 | 0 | 50.833 | 35.057 | [5 empty] | 0 | 16.53 | 12 | 6.1777 | 5.797 | 4.0613 | 3.75 | 2.047 | 33.1349
2006-02-18 | 7:13 | 0 | 16.217 | 0 | 3 | 0 | 56.766 | 57.238 | 40.494 | 40.188 | 31.372 | 25.23 | 1.572 | 1 | 0 | 59.502 | 56.811 | 50.336 | 18.414 | 0 | 0 | 50.863 | 35.112 | [5 empty] | 0 | 16.578 | 13 | 6.1386 | 5.7599 | 4.0598 | 3.75 | 2.0099 | 32.7413
2006-02-18 | 7:14 | 1 | 16.184 | 0 | 3 | 0 | 56.804 | 57.229 | 40.487 | 40.157 | 31.267 | 25.1 | 1.564 | 1 | 0 | 59.495 | 56.759 | 50.284 | 18.356 | 0 | 0 | 50.833 | 35.057 | [5 empty] | 16.184 | 16.647 | 14 | 6.141 | 5.7621 | 4.0598 | 3.75 | 2.0121 | 32.765
2006-02-18 | 7:15 | 0 | 16.217 | 0 | 3 | 1 | 56.834 | 57.35 | 40.377 | 40.212 | 31.661 | 25.23 | 1.7 | 1 | 0 | 59.502 | 56.788 | 50.291 | 18.389 | 0 | 0 | 50.863 | 35.043 | [5 empty] | 0 | 16.622 | 15 | 6.1014 | 5.7244 | 4.0582 | 3.75 | 1.9744 | 32.3607
2006-02-18 | 7:16 | 0 | 16.192 | 0 | 3 | 0 | 56.834 | 57.393 | 40.329 | 40.119 | 31.396 | 25.181 | 1.597 | 1 | 0 | 59.525 | 56.788 | 50.315 | 18.389 | 0 | 0 | 50.842 | 35.019 | [5 empty] | 0 | 16.715 | 0 | 6.1314 | 5.753 | 4.0595 | 3.75 | 2.003 | 32.6673
2006-02-18 | 7:17 | 0 | 16.207 | 0 | 3 | 0 | 56.782 | 57.297 | 40.439 | 40.133 | 31.34 | 25.173 | 1.615 | 1 | 0 | 59.495 | 56.736 | 50.284 | 18.356 | 0 | 0 | 50.833 | 35.012 | [5 empty] | 0 | 16.649 | 1 | 6.1261 | 5.748 | 4.3092 | 4 | 1.748 | 28.5331
2006-02-18 | 7:18 | 1 | 16.184 | 0 | 3 | 0 | 56.827 | 57.297 | 40.37 | 40.112 | 31.389 | 25.22 | 1.59 | 2 | 0 | 59.449 | 56.759 | 50.261 | 18.382 | 0 | 0 | 50.812 | 34.988 | [5 empty] | 16.184 | 16.715 | 2 | 6.1334 | 5.7549 | 4.3095 | 4 | 1.7549 | 28.612
2006-02-18 | 7:19 | 0 | 16.184 | 0 | 3 | 0 | 56.939 | 57.32 | 40.394 | 40.205 | 31.316 | 25.22 | 1.59 | 1 | 0 | 59.449 | 56.736 | 50.315 | 18.439 | 0 | 0 | 50.842 | 34.995 | [5 empty] | 0 | 16.734 | 3 | 6.1334 | 5.7549 | 4.3095 | 4 | 1.7549 | 28.612
2006-02-18 | 7:20 | 0 | 16.217 | 0 | 3 | 0 | 56.9 | 57.416 | 40.447 | 40.164 | 31.347 | 25.181 | 1.675 | 1 | 0 | 59.456 | 56.743 | 50.382 | 18.414 | 0 | 0 | 50.842 | 34.971 | [5 empty] | 0 | 16.736 | 4 | 6.1086 | 5.7314 | 4.3085 | 4 | 1.7314 | 28.3428
2006-02-18 | 7:21 | 0 | 16.207 | 0 | 3 | 0 | 56.893 | 57.386 | 40.415 | 40.064 | 31.316 | 25.149 | 1.615 | 1 | 0 | 59.426 | 56.759 | 50.261 | 18.356 | 0 | 0 | 50.812 | 34.895 | [5 empty] | 0 | 16.829 | 5 | 6.1261 | 5.748 | 4.3092 | 4 | 1.748 | 28.5331
2006-02-18 | 7:22 | 1 | 16.207 | 1 | 3 | 0 | 56.893 | 57.386 | 40.394 | 40.112 | 31.411 | 25.293 | 1.564 | 1 | 0 | 59.426 | 56.713 | 50.284 | 18.356 | 0 | 0 | 50.812 | 34.895 | [5 empty] | 16.207 | 16.781 | 6 | 6.141 | 5.7621 | 4.3098 | 4 | 1.7621 | 28.6939
2006-02-18 | 7:23 | 0 | 16.207 | 0 | 3 | 0 | 56.893 | 57.386 | 40.394 | 40.04 | 31.774 | 25.293 | 1.59 | 1 | 0 | 59.404 | 56.736 | 50.237 | 18.356 | 0 | 0 | 50.788 | 34.847 | [5 empty] | 0 | 16.853 | 7 | 6.1334 | 5.7549 | 4.3095 | 4 | 1.7549 | 28.612
2006-02-18 | 7:24 | 0 | 16.184 | 0 | 3 | 0 | 56.939 | 57.432 | 40.298 | 40.181 | 31.894 | 25.198 | 1.538 | 1 | 0 | 59.426 | 56.736 | 50.284 | 18.382 | 0 | 0 | 50.788 | 34.847 | [5 empty] | 0 | 16.758 | 8 | 6.1485 | 5.7693 | 4.3102 | 4 | 1.7693 | 28.7757
2006-02-18 | 7:25 | 0 | 16.24 | 0 | 3 | 0 | 56.946 | 57.416 | 40.401 | 40.119 | 31.951 | 25.23 | 1.649 | 2 | 0 | 59.433 | 56.743 | 50.336 | 18.414 | 0 | 0 | 50.819 | 34.878 | [5 empty] | 0 | 16.827 | 9 | 6.1162 | 5.7386 | 4.3088 | 4 | 1.7386 | 28.4254
2006-02-18 | 7:26 | 1 | 16.184 | 0 | 3 | 0 | 56.893 | 57.386 | 40.346 | 40.181 | 32.159 | 25.124 | 1.69 | 1 | 0 | 59.404 | 56.713 | 50.329 | 18.382 | 0 | 0 | 50.765 | 34.799 | [5 empty] | 16.184 | 16.712 | 10 | 6.1043 | 5.7272 | 4.3084 | 4 | 1.7272 | 28.2951
2006-02-18 | 7:27 | 0 | 16.235 | 0 | 3 | 0 | 56.964 | 57.414 | 40.468 | 40.162 | 32.041 | 25.249 | 1.744 | 1 | 0 | 59.477 | 56.741 | 50.265 | 18.359 | 0 | 0 | 50.814 | 34.78 | [5 empty] | 0 | 16.802 | 11 | 6.0885 | 5.7123 | 4.3077 | 4 | 1.7123 | 28.1226
2006-02-18 | 7:28 | 0 | 16.209 | 0 | 3 | 0 | 56.964 | 57.459 | 40.396 | 40.138 | 31.826 | 25.296 | 1.718 | 1 | 0 | 59.477 | 56.763 | 50.219 | 18.434 | 0 | 0 | 50.814 | 34.78 | [5 empty] | 0 | 16.826 | 12 | 6.0961 | 5.7195 | 4.308 | 4 | 1.7195 | 28.2058
2006-02-18 | 7:29 | 0 | 16.235 | 0 | 3 | 0 | 56.898 | 57.48 | 40.42 | 40.09 | 31.826 | 25.2 | 1.718 | 1 | 0 | 59.454 | 56.741 | 50.265 | 18.409 | 0 | 0 | 50.793 | 34.756 | [5 empty] | 0 | 16.808 | 13 | 6.0961 | 5.7195 | 4.308 | 4 | 1.7195 | 28.2058
2006-02-18 | 7:30 | 0 | 16.235 | 0 | 3 | 1 | 56.921 | 57.391 | 40.514 | 40.162 | 31.392 | 25.271 | 1.693 | 1 | 0 | 59.454 | 56.695 | 50.242 | 18.434 | 0 | 0 | 50.793 | 34.708 | [5 empty] | 0 | 16.759 | 14 | 6.1034 | 5.7264 | 4.3083 | 4 | 1.7264 | 28.2855
2006-02-18 | 7:31 | 1 | 16.26 | 1 | 3 | 0 | 56.875 | 57.437 | 40.396 | 40.09 | 31.367 | 25.249 | 1.744 | 1 | 0 | 59.477 | 56.809 | 50.38 | 18.409 | 0 | 0 | 50.77 | 34.687 | [5 empty] | 16.26 | 16.785 | 0 | 6.0885 | 5.7123 | 4.3077 | 4 | 1.7123 | 28.1226
2006-02-18 | 7:32 | 0 | 16.235 | 0 | 3 | 0 | 56.944 | 57.414 | 40.49 | 40.231 | 31.007 | 25.249 | 1.819 | 2 | 0 | 59.408 | 56.674 | 50.265 | 18.384 | 0 | 0 | 50.77 | 34.663 | [5 empty] | 0 | 16.713 | 1 | 6.0667 | 5.6915 | 4.3068 | 4 | 1.6915 | 27.8817
2006-02-18 | 7:33 | 0 | 16.235 | 0 | 3 | 0 | 56.898 | 57.414 | 40.444 | 40.162 | 30.622 | 25.369 | 1.744 | 1 | 0 | 59.431 | 56.718 | 50.242 | 18.409 | 0 | 0 | 50.77 | 34.615 | [5 empty] | 0 | 16.736 | 2 | 6.0885 | 5.7123 | 4.3077 | 4 | 1.7123 | 28.1226
2006-02-18 | 7:34 | 0 | 16.235 | 0 | 3 | 0 | 56.875 | 57.391 | 40.537 | 40.162 | 30.622 | 25.296 | 1.819 | 1 | 0 | 59.408 | 56.718 | 50.242 | 18.384 | 0 | 0 | 50.77 | 34.615 | [5 empty] | 0 | 16.713 | 3 | 6.0667 | 5.6915 | 4.3068 | 4 | 1.6915 | 27.8817
2006-02-18 | 7:35 | 1 | 16.209 | 0 | 3 | 0 | 56.921 | 57.437 | 40.396 | 40.09 | 30.259 | 25.249 | 1.819 | 1 | 0 | 59.431 | 56.695 | 50.195 | 18.409 | 0 | 0 | 50.77 | 34.615 | [5 empty] | 16.209 | 16.831 | 4 | 6.0667 | 5.6915 | 4.3068 | 4 | 1.6915 | 27.8817
2006-02-18 | 7:36 | 0 | 16.235 | 0 | 3 | 0 | 56.852 | 57.459 | 40.396 | 40.09 | 30.354 | 25.32 | 1.845 | 1 | 0 | 59.408 | 56.674 | 50.195 | 18.434 | 0 | 0 | 50.77 | 34.546 | [5 empty] | 0 | 16.762 | 5 | 6.0591 | 5.6843 | 4.3065 | 4 | 1.6843 | 27.7978
2006-02-18 | 7:37 | 0 | 16.235 | 0 | 3 | 0 | 56.921 | 57.437 | 40.372 | 40.114 | 30.354 | 25.296 | 1.87 | 1 | 0 | 59.408 | 56.652 | 50.219 | 18.384 | 0 | 0 | 50.746 | 34.591 | [5 empty] | 0 | 16.807 | 6 | 6.0519 | 5.6774 | 4.3062 | 4 | 1.6774 | 27.7169
2006-02-18 | 7:38 | 0 | 16.26 | 0 | 3 | 0 | 56.944 | 57.459 | 40.42 | 40.069 | 30.622 | 25.271 | 1.87 | 1 | 0 | 59.408 | 56.629 | 50.219 | 18.384 | 0 | 0 | 50.77 | 34.591 | [5 empty] | 0 | 16.875 | 7 | 6.0519 | 5.6774 | 4.3062 | 4 | 1.6774 | 27.7169
2006-02-18 | 7:39 | 1 | 16.26 | 0 | 3 | 0 | 56.964 | 57.48 | 40.49 | 40.069 | 30.909 | 25.225 | 1.896 | 2 | 0 | 59.454 | 56.674 | 50.333 | 18.482 | 0 | 0 | 50.77 | 34.569 | [5 empty] | 16.26 | 16.895 | 8 | 6.0443 | 5.6702 | 4.3059 | 4 | 1.6702 | 27.6325
2006-02-18 | 7:40 | 0 | 16.235 | 1 | 3 | 0 | 56.921 | 57.459 | 40.396 | 40.09 | 31.031 | 25.271 | 1.971 | 1 | 0 | 59.365 | 56.674 | 50.195 | 18.409 | 0 | 0 | 50.77 | 34.569 | [5 empty] | 0 | 16.831 | 9 | 6.0224 | 5.6494 | 4.305 | 4 | 1.6494 | 27.388
2006-02-18 | 7:41 | 0 | 16.209 | 0 | 3 | 0 | 56.964 | 57.437 | 40.327 | 40.09 | 31.078 | 25.271 | 1.845 | 1 | 0 | 59.408 | 56.674 | 50.195 | 18.384 | 0 | 0 | 50.746 | 34.546 | [5 empty] | 0 | 16.874 | 10 | 6.0591 | 5.6843 | 4.3065 | 4 | 1.6843 | 27.7978
2006-02-18 | 7:42 | 0 | 16.209 | 0 | 3 | 0 | 56.944 | 57.459 | 40.396 | 40.138 | 31.367 | 25.225 | 1.922 | 1 | 0 | 59.342 | 56.674 | 50.172 | 18.384 | 0 | 0 | 50.746 | 34.569 | [5 empty] | 0 | 16.806 | 11 | 6.0367 | 5.663 | 4.3056 | 4 | 1.663 | 27.5479
2006-02-18 | 7:43 | 1 | 16.187 | 0 | 3 | 0 | 56.987 | 57.48 | 40.349 | 40.09 | 31.487 | 25.249 | 1.922 | 1 | 0 | 59.365 | 56.652 | 50.31 | 18.409 | 0 | 0 | 50.723 | 34.591 | [5 empty] | 16.187 | 16.897 | 12 | 6.0367 | 5.663 | 4.3056 | 4 | 1.663 | 27.5479
2006-02-18 | 7:44 | 0 | 16.209 | 0 | 3 | 0 | 56.964 | 57.48 | 40.349 | 40.186 | 31.392 | 25.225 | 1.997 | 1 | 0 | 59.342 | 56.629 | 50.242 | 18.409 | 0 | 0 | 50.746 | 34.569 | [5 empty] | 0 | 16.778 | 13 | 6.0149 | 5.6422 | 4.3047 | 4 | 1.6422 | 27.3028
2006-02-18 | 7:45 | 0 | 16.209 | 0 | 3 | 1 | 56.875 | 57.48 | 40.349 | 40.162 | 31.151 | 25.2 | 1.971 | 1 | 0 | 59.342 | 56.629 | 50.195 | 18.384 | 0 | 0 | 50.723 | 34.569 | [5 empty] | 0 | 16.713 | 14 | 6.0224 | 5.6494 | 4.305 | 4 | 1.6494 | 27.388
2006-02-18 | 7:46 | 0 | 16.202 | 0 | 3 | 0 | 56.846 | 57.407 | 40.341 | 40.059 | 31.215 | 25.193 | 1.937 | 2 | 0 | 59.29 | 56.576 | 50.165 | 18.351 | 0 | 0 | 50.693 | 34.538 | [5 empty] | 0 | 16.787 | 0 | 6.0323 | 5.6588 | 4.3054 | 4 | 1.6588 | 27.4991
2006-02-18 | 7:47 | 1 | 16.232 | 0 | 2 | 0 | 56.916 | 57.341 | 40.346 | 40.04 | 31.316 | 25.244 | 2.02 | 1 | 0 | 59.404 | 56.67 | 50.237 | 18.505 | 0 | 0 | 50.674 | 34.495 | [5 empty] | 16.232 | 16.876 | 1 | 6.0082 | 5.6359 | 4.0545 | 3.75 | 1.8859 | 31.3883
2006-02-18 | 7:48 | 0 | 16.154 | 0 | 3 | 0 | 56.709 | 57.405 | 40.341 | 40.011 | 31.455 | 25.168 | 1.937 | 1 | 0 | 59.287 | 56.574 | 50.072 | 18.351 | 0 | 0 | 50.69 | 34.443 | [5 empty] | 0 | 16.698 | 2 | 6.0323 | 5.6588 | 4.0554 | 3.75 | 1.9088 | 31.6434
2006-02-18 | 7:49 | 0 | 16.154 | 1 | 3 | 0 | 56.754 | 57.336 | 40.365 | 40.059 | 31.237 | 25.144 | 2.015 | 1 | 0 | 59.287 | 56.574 | 50.209 | 18.377 | 0 | 0 | 50.669 | 34.467 | [5 empty] | 0 | 16.695 | 3 | 6.0096 | 5.6372 | 4.0545 | 3.75 | 1.8872 | 31.4037
2006-02-18 | 7:50 | 0 | 16.207 | 0 | 3 | 0 | 56.804 | 57.341 | 40.37 | 40.04 | 31.22 | 25.293 | 2.02 | 1 | 0 | 59.292 | 56.558 | 50.17 | 18.356 | 0 | 0 | 50.674 | 34.495 | [5 empty] | 0 | 16.764 | 4 | 6.0082 | 5.6359 | 4.0545 | 3.75 | 1.8859 | 31.3883
2006-02-18 | 7:51 | 0 | 16.129 | 0 | 4 | 0 | 56.777 | 57.313 | 40.317 | 40.035 | 31.141 | 25.24 | 1.937 | 1 | 0 | 59.242 | 56.551 | 50.209 | 18.326 | 0 | 0 | 50.646 | 34.443 | [5 empty] | 0 | 16.742 | 5 | 6.0323 | 5.6588 | 4.0554 | 3.75 | 1.9088 | 31.6434
2006-02-18 | 7:52 | 1 | 16.129 | 0 | 3 | 0 | 56.866 | 57.293 | 40.341 | 40.105 | 30.972 | 25.168 | 1.963 | 1 | 0 | 59.242 | 56.508 | 50.118 | 18.301 | 0 | 0 | 50.646 | 34.443 | [5 empty] | 16.129 | 16.761 | 6 | 6.0248 | 5.6516 | 4.0551 | 3.75 | 1.9016 | 31.5637
2006-02-18 | 7:53 | 0 | 16.177 | 0 | 3 | 0 | 56.642 | 57.247 | 40.341 | 40.035 | 31.237 | 25.215 | 1.963 | 2 | 0 | 59.242 | 56.531 | 50.118 | 18.377 | 0 | 0 | 50.646 | 34.467 | [5 empty] | 0 | 16.607 | 7 | 6.0248 | 5.6516 | 4.0551 | 3.75 | 1.9016 | 31.5637
2006-02-18 | 7:54 | 0 | 16.184 | 0 | 3 | 0 | 56.827 | 57.252 | 40.298 | 40.157 | 31.267 | 25.293 | 2.02 | 1 | 0 | 59.269 | 56.558 | 50.146 | 18.382 | 0 | 0 | 50.651 | 34.495 | [5 empty] | 0 | 16.67 | 8 | 6.0082 | 5.6359 | 4.0545 | 3.75 | 1.8859 | 31.3883
2006-02-18 | 7:55 | 0 | 16.207 | 0 | 3 | 0 | 56.782 | 57.275 | 40.298 | 39.995 | 31.389 | 25.365 | 2.12 | 1 | 0 | 59.292 | 56.535 | 50.146 | 18.356 | 0 | 0 | 50.742 | 34.471 | [5 empty] | 0 | 16.787 | 9 | 5.9791 | 5.6082 | 4.0533 | 3.75 | 1.8582 | 31.0782
2006-02-18 | 7:56 | 1 | 16.207 | 0 | 3 | 0 | 56.893 | 57.32 | 40.253 | 40.088 | 31.389 | 25.342 | 2.12 | 1 | 0 | 59.248 | 56.512 | 50.146 | 18.382 | 0 | 0 | 50.651 | 34.447 | [5 empty] | 16.207 | 16.805 | 10 | 5.9791 | 5.6082 | 4.0533 | 3.75 | 1.8582 | 31.0782
2006-02-18 | 7:57 | 0 | 16.184 | 0 | 3 | 0 | 56.982 | 57.341 | 40.253 | 40.016 | 31.267 | 25.438 | 2.146 | 1 | 0 | 59.248 | 56.535 | 50.214 | 18.356 | 0 | 0 | 50.651 | 34.447 | [5 empty] | 0 | 16.966 | 11 | 5.9715 | 5.601 | 4.053 | 3.75 | 1.851 | 30.9971
2006-02-18 | 7:58 | 0 | 16.177 | 0 | 3 | 0 | 56.866 | 57.471 | 40.294 | 39.966 | 31.07 | 25.458 | 2.141 | 1 | 0 | 59.221 | 56.574 | 50.209 | 18.351 | 0 | 0 | 50.623 | 34.371 | [5 empty] | 0 | 16.9 | 12 | 5.9729 | 5.6024 | 4.053 | 3.75 | 1.8524 | 31.0127
2006-02-18 | 7:59 | 0 | 16.184 | 1 | 3 | 0 | 56.804 | 57.386 | 40.253 | 39.947 | 31.002 | 25.463 | 2.172 | 1 | 0 | 59.269 | 56.535 | 50.076 | 18.382 | 0 | 0 | 50.651 | 34.354 | [5 empty] | 0 | 16.857 | 13 | 5.9639 | 5.5938 | 4.0527 | 3.75 | 1.8438 | 30.9158
2006-02-18 | 8:00 | 1 | 16.177 | 0 | 3 | 0 | 56.8 | 57.359 | 40.224 | 39.942 | 30.901 | 25.433 | 2.218 | 2 | 0 | 59.242 | 56.485 | 50.048 | 18.326 | 0 | 0 | 50.623 | 34.254 | [5 empty] | 16.177 | 16.858 | 14 | 5.9505 | 5.5811 | 4.0521 | 3.75 | 1.8311 | 30.7714
2006-02-18 | 8:01 | 0 | 16.154 | 0 | 3 | 1 | 56.709 | 57.293 | 40.317 | 39.966 | 30.587 | 25.48 | 2.241 | 1 | 0 | 59.198 | 56.485 | 50.072 | 18.326 | 0 | 0 | 50.646 | 34.278 | [5 empty] | 0 | 16.743 | 15 | 5.9438 | 5.5747 | 4.0519 | 3.75 | 1.8247 | 30.699
2006-02-18 | 8:02 | 0 | 16.184 | 0 | 3 | 0 | 56.693 | 57.252 | 40.274 | 40.016 | 30.136 | 25.438 | 2.298 | 1 | 0 | 59.226 | 56.49 | 50.1 | 18.382 | 0 | 0 | 50.651 | 34.282 | [5 empty] | 0 | 16.677 | 0 | 5.9272 | 5.5589 | 4.0512 | 3.75 | 1.8089 | 30.5187
2006-02-18 | 8:03 | 0 | 16.177 | 0 | 3 | 0 | 56.642 | 57.158 | 40.2 | 40.035 | 30.107 | 25.433 | 2.344 | 1 | 0 | 59.198 | 56.508 | 50.048 | 18.351 | 0 | 0 | 50.69 | 34.278 | [5 empty] | 0 | 16.607 | 1 | 5.9138 | 5.5462 | 4.3006 | 4 | 1.5462 | 26.1452
2006-02-18 | 8:04 | 1 | 16.177 | 0 | 3 | 0 | 56.62 | 57.181 | 40.224 | 39.942 | 29.913 | 25.458 | 2.367 | 1 | 0 | 59.242 | 56.439 | 50.072 | 18.326 | 0 | 0 | 50.623 | 34.23 | [5 empty] | 16.177 | 16.678 | 2 | 5.9071 | 5.5398 | 4.3004 | 4 | 1.5398 | 26.067
2006-02-18 | 8:05 | 0 | 16.154 | 0 | 3 | 0 | 56.665 | 57.113 | 40.176 | 40.035 | 30.202 | 25.433 | 2.367 | 1 | 0 | 59.198 | 56.439 | 50.209 | 18.326 | 0 | 0 | 50.599 | 34.254 | [5 empty] | 0 | 16.63 | 3 | 5.9071 | 5.5398 | 4.3004 | 4 | 1.5398 | 26.067
2006-02-18 | 8:06 | 0 | 16.154 | 0 | 3 | 0 | 56.642 | 57.158 | 40.2 | 39.966 | 30.901 | 25.504 | 2.344 | 2 | 0 | 59.175 | 56.485 | 50.025 | 18.351 | 0 | 0 | 50.599 | 34.208 | [5 empty] | 0 | 16.676 | 4 | 5.9138 | 5.5462 | 4.3006 | 4 | 1.5462 | 26.1452
2006-02-18 | 8:07 | 0 | 16.177 | 0 | 3 | 0 | 56.665 | 57.204 | 40.296 | 40.059 | 31.119 | 25.504 | 2.319 | 1 | 0 | 59.201 | 56.419 | 50.165 | 18.377 | 0 | 0 | 50.625 | 34.232 | [5 empty] | 0 | 16.606 | 5 | 5.9211 | 5.5531 | 4.3009 | 4 | 1.5531 | 26.2299
2006-02-18 | 8:08 | 1 | 16.177 | 1 | 3 | 0 | 56.688 | 57.138 | 40.296 | 39.99 | 31.264 | 25.553 | 2.393 | 1 | 0 | 59.201 | 56.464 | 50.051 | 18.377 | 0 | 0 | 50.625 | 34.184 | [5 empty] | 16.177 | 16.698 | 6 | 5.8996 | 5.5326 | 4.3001 | 4 | 1.5326 | 25.9785
2006-02-18 | 8:09 | 0 | 16.202 | 0 | 3 | 0 | 56.576 | 57.204 | 40.272 | 39.99 | 31.6 | 25.458 | 2.445 | 1 | 0 | 59.178 | 56.419 | 50.165 | 18.351 | 0 | 0 | 50.602 | 34.208 | [5 empty] | 0 | 16.586 | 7 | 5.8844 | 5.5182 | 4.2994 | 4 | 1.5182 | 25.8008
2006-02-18 | 8:10 | 0 | 16.235 | 0 | 3 | 0 | 56.629 | 57.144 | 40.231 | 39.997 | 31.585 | 25.536 | 2.553 | 1 | 0 | 59.207 | 56.448 | 50.081 | 18.384 | 0 | 0 | 50.632 | 34.263 | [5 empty] | 0 | 16.632 | 8 | 5.853 | 5.4883 | 4.2982 | 4 | 1.4883 | 25.4286
2006-02-18 | 8:11 | 0 | 16.235 | 0 | 3 | 0 | 56.695 | 57.167 | 40.303 | 40.069 | 31.318 | 25.514 | 2.579 | 1 | 0 | 59.185 | 56.448 | 50.081 | 18.384 | 0 | 0 | 50.609 | 34.287 | [5 empty] | 0 | 16.626 | 9 | 5.8454 | 5.4811 | 4.2979 | 4 | 1.4811 | 25.3385
2006-02-18 | 8:12 | 0 | 16.235 | 0 | 3 | 0 | 56.786 | 57.19 | 40.21 | 39.949 | 31.392 | 25.561 | 2.656 | 1 | 0 | 59.23 | 56.448 | 50.081 | 18.359 | 0 | 0 | 50.632 | 34.263 | [5 empty] | 0 | 16.837 | 10 | 5.823 | 5.4598 | 4.297 | 4 | 1.4598 | 25.07
2006-02-18 | 8:13 | 1 | 16.235 | 0 | 3 | 0 | 56.606 | 57.233 | 40.327 | 39.973 | 31.198 | 25.465 | 2.63 | 1 | 0 | 59.23 | 56.428 | 50.058 | 18.409 | 0 | 0 | 50.609 | 34.239 | [5 empty] | 16.235 | 16.633 | 11 | 5.8305 | 5.467 | 4.2973 | 4 | 1.467 | 25.1609
2006-02-18 | 8:14 | 0 | 16.202 | 0 | 3 | 0 | 56.734 | 57.115 | 40.224 | 39.942 | 31.264 | 25.482 | 2.545 | 2 | 0 | 59.155 | 56.419 | 50.004 | 18.377 | 0 | 0 | 50.578 | 34.184 | [5 empty] | 0 | 16.792 | 12 | 5.8553 | 5.4905 | 4.2983 | 4 | 1.4905 | 25.4563
2006-02-18 | 8:15 | 0 | 16.209 | 0 | 3 | 0 | 56.695 | 57.325 | 40.303 | 39.904 | 31.343 | 25.49 | 2.63 | 1 | 0 | 59.185 | 56.405 | 50.034 | 18.384 | 0 | 0 | 50.609 | 34.239 | [5 empty] | 0 | 16.791 | 13 | 5.8305 | 5.467 | 4.2973 | 4 | 1.467 | 25.1609
2006-02-18 | 8:16 | 0 | 16.177 | 0 | 3 | 1 | 56.622 | 57.16 | 40.2 | 40.014 | 31.431 | 25.313 | 2.646 | 1 | 0 | 59.132 | 56.375 | 50.121 | 18.351 | 0 | 0 | 50.555 | 34.184 | [5 empty] | 0 | 16.608 | 14 | 5.8259 | 5.4626 | 4.2971 | 4 | 1.4626 | 25.105
2006-02-18 | 8:17 | 1 | 16.209 | 1 | 3 | 0 | 56.674 | 57.19 | 40.279 | 39.973 | 31.561 | 25.345 | 2.782 | 1 | 0 | 59.207 | 56.359 | 50.058 | 18.359 | 0 | 0 | 50.632 | 34.215 | [5 empty] | 16.209 | 16.701 | 0 | 5.7863 | 5.4249 | 4.2955 | 4 | 1.4249 | 24.6262
2006-02-18 | 8:18 | 0 | 16.209 | 0 | 3 | 0 | 56.652 | 57.144 | 40.231 | 40.021 | 31.777 | 25.345 | 2.808 | 1 | 0 | 59.162 | 56.382 | 50.104 | 18.409 | 0 | 0 | 50.609 | 34.192 | [5 empty] | 0 | 16.631 | 1 | 5.7787 | 5.4177 | 4.0452 | 3.75 | 1.6677 | 28.8602
2006-02-18 | 8:19 | 0 | 16.177 | 0 | 3 | 0 | 56.599 | 57.16 | 40.179 | 40.107 | 31.889 | 25.313 | 2.849 | 2 | 0 | 59.109 | 56.398 | 50.027 | 18.402 | 0 | 0 | 50.555 | 34.16 | [5 empty] | 0 | 16.492 | 2 | 5.7668 | 5.4064 | 4.0447 | 3.75 | 1.6564 | 28.7231
2006-02-18 | 8:20 | 0 | 16.177 | 0 | 3 | 0 | 56.576 | 57.138 | 40.248 | 39.942 | 32.083 | 25.313 | 2.95 | 1 | 0 | 59.109 | 56.353 | 49.983 | 18.402 | 0 | 0 | 50.555 | 34.16 | [5 empty] | 0 | 16.634 | 3 | 5.7374 | 5.3784 | 4.0435 | 3.75 | 1.6284 | 28.3831
2006-02-18 | 8:21 | 1 | 16.177 | 0 | 3 | 0 | 56.553 | 57.115 | 40.341 | 39.99 | 31.963 | 25.36 | 2.901 | 1 | 0 | 59.132 | 56.353 | 49.96 | 18.402 | 0 | 0 | 50.555 | 34.115 | [5 empty] | 16.177 | 16.563 | 4 | 5.7516 | 5.392 | 4.0441 | 3.75 | 1.642 | 28.5485
2006-02-18 | 8:22 | 0 | 16.177 | 0 | 3 | 0 | 56.665 | 57.069 | 40.272 | 39.966 | 31.865 | 25.338 | 2.975 | 1 | 0 | 59.109 | 56.398 | 50.027 | 18.5 | 0 | 0 | 50.555 | 34.115 | [5 empty] | 0 | 16.699 | 5 | 5.7301 | 5.3715 | 4.0432 | 3.75 | 1.6215 | 28.2984
2006-02-18 | 8:23 | 0 | 16.209 | 0 | 4 | 0 | 56.563 | 57.167 | 40.327 | 39.997 | 31.343 | 25.32 | 3.109 | 1 | 0 | 59.118 | 56.405 | 50.013 | 18.409 | 0 | 0 | 50.562 | 34.146 | [5 empty] | 0 | 16.566 | 6 | 5.6911 | 5.3344 | 4.0416 | 3.75 | 1.5844 | 27.8407
2006-02-18 | 8:24 | 0 | 16.154 | 0 | 3 | 0 | 56.419 | 57.115 | 40.224 | 40.107 | 31.021 | 25.264 | 3.076 | 1 | 0 | 59.066 | 56.241 | 50.027 | 18.326 | 0 | 0 | 50.578 | 34.067 | [5 empty] | 0 | 16.312 | 7 | 5.7007 | 5.3436 | 4.042 | 3.75 | 1.5936 | 27.954
2006-02-18 | 8:25 | 1 | 16.177 | 0 | 3 | 0 | 56.241 | 56.957 | 40.296 | 40.014 | 30.901 | 25.313 | 3.179 | 2 | 0 | 59.089 | 56.284 | 50.097 | 18.326 | 0 | 0 | 50.555 | 34.115 | [5 empty] | 16.177 | 16.227 | 8 | 5.6707 | 5.3151 | 4.0408 | 3.75 | 1.5651 | 27.5991
2006-02-18 | 8:26 | 0 | 16.209 | 1 | 3 | 0 | 56.359 | 56.921 | 40.255 | 40.114 | 30.933 | 25.271 | 3.261 | 1 | 0 | 59.096 | 56.27 | 50.058 | 18.359 | 0 | 0 | 50.632 | 34.122 | [5 empty] | 0 | 16.245 | 9 | 5.6468 | 5.2924 | 4.0398 | 3.75 | 1.5424 | 27.3138
2006-02-18 | 8:27 | 0 | 16.177 | 0 | 3 | 0 | 56.218 | 56.846 | 40.296 | 39.99 | 30.59 | 25.313 | 3.254 | 1 | 0 | 59.066 | 56.307 | 49.936 | 18.377 | 0 | 0 | 50.532 | 34.115 | [5 empty] | 0 | 16.228 | 10 | 5.6488 | 5.2943 | 4.0399 | 3.75 | 1.5443 | 27.3383
2006-02-18 | 8:28 | 0 | 16.209 | 0 | 3 | 0 | 56.248 | 56.786 | 40.186 | 40.09 | 30.813 | 25.345 | 3.212 | 1 | 0 | 59.096 | 56.359 | 49.967 | 18.434 | 0 | 0 | 50.562 | 34.168 | [5 empty] | 0 | 16.158 | 11 | 5.6611 | 5.3059 | 4.0404 | 3.75 | 1.5559 | 27.4845
2006-02-18 | 8:29 | 0 | 16.202 | 0 | 3 | 0 | 56.172 | 56.711 | 40.155 | 39.966 | 31.07 | 25.384 | 3.179 | 1 | 0 | 59.089 | 56.33 | 49.983 | 18.402 | 0 | 0 | 50.532 | 34.136 | [5 empty] | 0 | 16.206 | 12 | 5.6707 | 5.3151 | 4.0408 | 3.75 | 1.5651 | 27.5991
2006-02-18 | 8:30 | 1 | 16.187 | 0 | 3 | 0 | 56.135 | 56.83 | 40.231 | 40.162 | 31.247 | 25.441 | 3.238 | 1 | 0 | 59.073 | 56.181 | 50.081 | 18.384 | 0 | 0 | 50.585 | 34.098 | [5 empty] | 16.187 | 15.973 | 13 | 5.6535 | 5.2987 | 4.0401 | 3.75 | 1.5487 | 27.3941
2006-02-18 | 8:31 | 0 | 16.202 | 0 | 3 | 0 | 56.284 | 56.622 | 40.2 | 39.942 | 31.166 | 25.338 | 3.331 | 2 | 0 | 59.089 | 56.284 | 49.936 | 18.377 | 0 | 0 | 50.511 | 34.115 | [5 empty] | 0 | 16.342 | 14 | 5.6264 | 5.273 | 4.039 | 3.75 | 1.523 | 27.0684
2006-02-18 | 8:32 | 0 | 16.235 | 0 | 3 | 1 | 56.293 | 56.875 | 40.21 | 40.021 | 31.053 | 25.345 | 3.413 | 1 | 0 | 59.096 | 56.202 | 50.013 | 18.384 | 0 | 0 | 50.585 | 34.122 | [5 empty] | 0 | 16.272 | 15 | 5.6025 | 5.2503 | 4.038 | 3.75 | 1.5003 | 26.7786
2006-02-18 | 8:33 | 0 | 16.209 | 0 | 3 | 0 | 56.181 | 56.786 | 40.231 | 39.973 | 31.102 | 25.345 | 3.364 | 1 | 0 | 59.073 | 56.293 | 49.943 | 18.384 | 0 | 0 | 50.541 | 34.168 | [5 empty] | 0 | 16.208 | 0 | 5.6168 | 5.2638 | 4.0386 | 3.75 | 1.5138 | 26.9521
2006-02-18 | 8:34 | 1 | 16.235 | 0 | 3 | 0 | 56.202 | 56.695 | 40.162 | 39.973 | 31.296 | 25.345 | 3.491 | 1 | 0 | 59.073 | 56.27 | 50.081 | 18.384 | 0 | 0 | 50.518 | 34.192 | [5 empty] | 16.235 | 16.229 | 1 | 5.5798 | 5.2287 | 4.2871 | 4 | 1.2287 | 22.0203
2006-02-18 | 8:35 | 0 | 16.202 | 0 | 3 | 0 | 56.264 | 56.688 | 40.131 | 39.873 | 31.48 | 25.338 | 3.483 | 1 | 0 | 59.043 | 56.241 | 49.983 | 18.351 | 0 | 0 | 50.464 | 34.136 | [5 empty] | 0 | 16.391 | 2 | 5.5822 | 5.2309 | 4.2872 | 4 | 1.2309 | 22.0507
2006-02-18 | 8:36 | 0 | 16.202 | 1 | 3 | 0 | 56.307 | 56.8 | 40.038 | 39.825 | 31.794 | 25.433 | 3.506 | 1 | 0 | 59.02 | 56.284 | 49.936 | 18.402 | 0 | 0 | 50.464 | 34.136 | [5 empty] | 0 | 16.482 | 3 | 5.5755 | 5.2245 | 4.2869 | 4 | 1.2245 | 21.963
2006-02-18 | 8:37 | 0 | 16.202 | 0 | 3 | 0 | 56.284 | 56.779 | 40.179 | 39.896 | 31.575 | 25.36 | 3.558 | 2 | 0 | 59.02 | 56.241 | 49.89 | 18.377 | 0 | 0 | 50.464 | 34.184 | [5 empty] | 0 | 16.388 | 4 | 5.5603 | 5.2101 | 4.2863 | 4 | 1.2101 | 21.764
2006-02-18 | 8:38 | 1 | 16.177 | 0 | 3 | 0 | 56.33 | 56.8 | 40.131 | 39.849 | 31.455 | 25.36 | 3.506 | 1 | 0 | 59.043 | 56.264 | 49.822 | 18.377 | 0 | 0 | 50.511 | 34.232 | [5 empty] | 16.177 | 16.481 | 5 | 5.5755 | 5.2245 | 4.2869 | 4 | 1.2245 | 21.963
2006-02-18 | 8:39 | 0 | 16.202 | 0 | 3 | 0 | 56.284 | 56.891 | 40.179 | 39.755 | 31.625 | 25.338 | 3.635 | 1 | 0 | 58.997 | 56.241 | 49.936 | 18.427 | 0 | 0 | 50.487 | 34.16 | [5 empty] | 0 | 16.529 | 6 | 5.5379 | 5.1888 | 4.2854 | 4 | 1.1888 | 21.4672
2006-02-18 | 8:40 | 0 | 16.202 | 0 | 3 | 0 | 56.218 | 56.757 | 40.083 | 39.849 | 31.48 | 25.409 | 3.658 | 1 | 0 | 58.997 | 56.241 | 49.866 | 18.377 | 0 | 0 | 50.464 | 34.184 | [5 empty] | 0 | 16.369 | 7 | 5.5312 | 5.1825 | 4.2851 | 4 | 1.1825 | 21.3781
2006-02-18 | 8:41 | 0 | 16.235 | 0 | 3 | 0 | 56.159 | 56.718 | 40.138 | 39.856 | 31.536 | 25.32 | 3.692 | 1 | 0 | 59.027 | 56.225 | 49.876 | 18.459 | 0 | 0 | 50.471 | 34.192 | [5 empty] | 0 | 16.303 | 8 | 5.5213 | 5.1731 | 4.2847 | 4 | 1.1731 | 21.246
2006-02-18 | 8:42 | 1 | 16.227 | 0 | 3 | 0 | 56.105 | 56.665 | 40.131 | 39.849 | 31.72 | 25.36 | 3.735 | 1 | 0 | 58.975 | 56.218 | 49.845 | 18.427 | 0 | 0 | 50.464 | 34.136 | [5 empty] | 16.227 | 16.256 | 9 | 5.5088 | 5.1612 | 4.2842 | 4 | 1.1612 | 21.0783
2006-02-18 | 8:43 | 0 | 16.235 | 0 | 3 | 0 | 56.202 | 56.674 | 40.231 | 39.88 | 31.681 | 25.465 | 3.895 | 1 | 0 | 58.984 | 56.181 | 49.92 | 18.434 | 0 | 0 | 50.494 | 34.146 | [5 empty] | 0 | 16.322 | 10 | 5.4622 | 5.1169 | 4.2823 | 4 | 1.1169 | 20.4472
2006-02-18 | 8:44 | 0 | 16.235 | 0 | 3 | 0 | 56.202 | 56.718 | 40.186 | 39.928 | 31.561 | 25.345 | 3.921 | 2 | 0 | 58.984 | 56.159 | 49.943 | 18.434 | 0 | 0 | 50.494 | 34.098 | [5 empty] | 0 | 16.274 | 11 | 5.4546 | 5.1097 | 4.282 | 4 | 1.1097 | 20.3437
2006-02-18 | 8:45 | 0 | 16.235 | 1 | 3 | 0 | 56.225 | 56.652 | 40.138 | 39.856 | 31.801 | 25.32 | 3.996 | 1 | 0 | 58.984 | 56.202 | 49.876 | 18.459 | 0 | 0 | 50.471 | 34.098 | [5 empty] | 0 | 16.369 | 12 | 5.4328 | 5.0889 | 4.2811 | 4 | 1.0889 | 20.0433
2006-02-18 | 8:46 | 0 | 16.235 | 0 | 3 | 0 | 56.202 | 56.674 | 40.186 | 39.904 | 31.801 | 25.465 | 3.97 | 1 | 0 | 59.004 | 56.181 | 49.829 | 18.434 | 0 | 0 | 50.471 | 34.192 | [5 empty] | 0 | 16.298 | 13 | 5.4403 | 5.0961 | 4.2815 | 4 | 1.0961 | 20.1477
2006-02-18 | 8:47 | 1 | 16.227 | 0 | 4 | 1 | 56.105 | 56.645 | 40.059 | 39.873 | 31.889 | 25.36 | 4.014 | 1 | 0 | 58.931 | 56.152 | 49.866 | 18.402 | 0 | 0 | 50.417 | 34.115 | [5 empty] | 16.227 | 16.232 | 14 | 5.4275 | 5.0839 | 4.2809 | 4 | 1.0839 | 19.9709
2006-02-18 | 8:48 | 0 | 16.209 | 0 | 3 | 0 | 56.159 | 56.674 | 40.138 | 39.997 | 31.872 | 25.392 | 4.047 | 1 | 0 | 58.938 | 56.225 | 49.829 | 18.459 | 0 | 0 | 50.471 | 34.098 | [5 empty] | 0 | 16.162 | 0 | 5.4179 | 5.0748 | 4.2805 | 4 | 1.0748 | 19.8377
2006-02-18 | 8:49 | 0 | 16.26 | 0 | 3 | 0 | 56.089 | 56.629 | 40.21 | 39.88 | 31.656 | 25.392 | 4.122 | 1 | 0 | 58.961 | 56.181 | 49.852 | 18.409 | 0 | 0 | 50.448 | 34.098 | [5 empty] | 0 | 16.209 | 1 | 5.3961 | 5.054 | 4.0297 | 3.75 | 1.304 | 24.1663
2006-02-18 | 8:50 | 0 | 16.235 | 0 | 3 | 0 | 55.928 | 56.563 | 40.186 | 39.88 | 31.487 | 25.345 | 4.225 | 1 | 0 | 58.961 | 56.159 | 49.829 | 18.409 | 0 | 0 | 50.471 | 34.05 | [5 empty] | 0 | 16.048 | 2 | 5.3661 | 5.0255 | 4.0284 | 3.75 | 1.2755 | 23.7701
2006-02-18 | 8:51 | 1 | 16.209 | 0 | 3 | 0 | 55.974 | 56.448 | 40.045 | 39.904 | 31.343 | 25.465 | 4.148 | 2 | 0 | 58.961 | 56.181 | 49.759 | 18.434 | 0 | 0 | 50.448 | 34.029 | [5 empty] | 16.209 | 16.07 | 3 | 5.3885 | 5.0468 | 4.0294 | 3.75 | 1.2968 | 24.0667
2006-02-18 | 8:52 | 0 | 16.209 | 0 | 3 | 0 | 55.86 | 56.494 | 40.09 | 39.949 | 31.367 | 25.392 | 4.199 | 1 | 0 | 58.915 | 56.181 | 49.829 | 18.434 | 0 | 0 | 50.448 | 34.05 | [5 empty] | 0 | 15.911 | 4 | 5.3737 | 5.0327 | 4.0288 | 3.75 | 1.2827 | 23.8705
2006-02-18 | 8:53 | 0 | 16.209 | 0 | 3 | 0 | 55.837 | 56.359 | 40.09 | 39.973 | 31.536 | 25.416 | 4.173 | 1 | 0 | 58.915 | 56.159 | 49.806 | 18.409 | 0 | 0 | 50.448 | 34.074 | [5 empty] | 0 | 15.864 | 5 | 5.3812 | 5.0399 | 4.0291 | 3.75 | 1.2899 | 23.9706
2006-02-18 | 8:54 | 0 | 16.202 | 1 | 3 | 0 | 55.83 | 56.398 | 40.131 | 39.801 | 31.553 | 25.384 | 4.292 | 1 | 0 | 58.886 | 56.082 | 49.775 | 18.326 | 0 | 0 | 50.441 | 34.115 | [5 empty] | 0 | 16.029 | 6 | 5.3466 | 5.007 | 4.0277 | 3.75 | 1.257 | 23.5099
2006-02-18 | 8:55 | 1 | 16.209 | 0 | 3 | 0 | 55.86 | 56.405 | 40.09 | 39.88 | 31.632 | 25.416 | 4.377 | 1 | 0 | 58.892 | 56.089 | 49.782 | 18.409 | 0 | 0 | 50.448 | 34.029 | [5 empty] | 16.209 | 15.98 | 7 | 5.3218 | 4.9834 | 4.0267 | 3.75 | 1.2334 | 23.1772
2006-02-18 | 8:56 | 0 | 16.235 | 0 | 3 | 0 | 55.837 | 56.359 | 40.045 | 39.949 | 31.607 | 25.416 | 4.451 | 1 | 0 | 58.892 | 56.135 | 49.782 | 18.409 | 0 | 0 | 50.424 | 34.05 | [5 empty] | 0 | 15.888 | 8 | 5.3003 | 4.963 | 4.0258 | 3.75 | 1.213 | 22.8849
2006-02-18 | 8:57 | 0 | 16.235 | 0 | 3 | 0 | 55.813 | 56.405 | 40.021 | 39.832 | 31.681 | 25.105 | 4.477 | 2 | 0 | 58.892 | 56.135 | 49.738 | 18.409 | 0 | 0 | 50.448 | 33.981 | [5 empty] | 0 | 15.981 | 9 | 5.2927 | 4.9558 | 4.0255 | 3.75 | 1.2058 | 22.7817
2006-02-18 | 8:58 | 0 | 16.209 | 0 | 3 | 0 | 55.813 | 56.337 | 39.997 | 39.928 | 31.607 | 25.08 | 4.529 | 1 | 0 | 58.872 | 56.089 | 49.852 | 18.384 | 0 | 0 | 50.448 | 33.957 | [5 empty] | 0 | 15.885 | 10 | 5.2776 | 4.9414 | 4.0249 | 3.75 | 1.1914 | 22.5743
2006-02-18 | 8:59 | 0 | 16.187 | 0 | 3 | 0 | 55.813 | 56.405 | 39.973 | 39.928 | 31.318 | 25.127 | 4.477 | 1 | 0 | 58.849 | 56.065 | 49.782 | 18.409 | 0 | 0 | 50.448 | 33.933 | [5 empty] | 0 | 15.885 | 11 | 5.2927 | 4.9558 | 4.0255 | 3.75 | 1.2058 | 22.7817
2006-02-18 | 9:00 | 1 | 16.235 | 0 | 3 | 0 | 55.813 | 56.337 | 40.045 | 39.786 | 31.247 | 25.345 | 4.529 | 1 | 0 | 58.872 | 56.089 | 49.782 | 18.384 | 0 | 0 | 50.424 | 34.029 | [5 empty] | 16.235 | 16.027 | 12 | 5.2776 | 4.9414 | 4.0249 | 3.75 | 1.1914 | 22.5743
2006-02-18 | 9:01 | 0 | 16.235 | 0 | 3 | 0 | 55.837 | 56.337 | 39.973 | 39.832 | 31.247 | 25.416 | 4.603 | 1 | 0 | 58.892 | 56.065 | 49.738 | 18.434 | 0 | 0 | 50.424 | 34.029 | [5 empty] | 0 | 16.005 | 13 | 5.256 | 4.9209 | 4.024 | 3.75 | 1.1709 | 22.2772
2006-02-18 | 9:02 | 0 | 16.235 | 0 | 3 | 0 | 55.837 | 56.314 | 39.973 | 39.786 | 31.585 | 25.32 | 4.603 | 1 | 0 | 58.849 | 56.021 | 49.759 | 18.434 | 2 | 0 | 57.48 | 21.826 | [5 empty] | 0 | 16.051 | 14 | 5.256 | 4.9209 | 4.024 | 3.75 | 1.1709 | 22.2772
2006-02-18 | 9:03 | 0 | 16.209 | 1 | 3 | 1 | 55.746 | 56.405 | 40.045 | 39.762 | 31.536 | 25.392 | 4.704 | 1 | 0 | 58.826 | 55.974 | 49.278 | 18.409 | 0 | 0 | 59.431 | 16.629 | [5 empty] | 0 | 15.984 | 15 | 5.2266 | 4.8929 | 4.0228 | 3.75 | 1.1429 | 21.8676
2006-02-18 | 9:04 | 1 | 16.242 | 0 | 3 | 0 | 55.729 | 56.277 | 40.076 | 39.841 | 31.593 | 25.401 | 4.815 | 1 | 0 | 58.856 | 55.981 | 48.599 | 18.492 | 0 | 0 | 59.798 | 16.22 | [5 empty] | 16.242 | 15.888 | 0 | 5.1943 | 4.8622 | 4.0215 | 3.75 | 1.1122 | 21.4122
2006-02-18 | 9:05 | 0 | 16.209 | 0 | 3 | 0 | 55.538 | 56.202 | 40.09 | 39.762 | 31.585 | 25.441 | 4.833 | 2 | 0 | 58.781 | 55.928 | 47.924 | 18.434 | 0 | 0 | 59.812 | 16.705 | [5 empty] | 0 | 15.776 | 1 | 5.189 | 4.8572 | 4.0213 | 3.75 | 1.1072 | 21.3378
2006-02-18 | 9:06 | 0 | 16.235 | 0 | 3 | 0 | 55.494 | 56.089 | 40.09 | 39.81 | 31.463 | 25.392 | 4.882 | 1 | 0 | 58.781 | 55.883 | 47.376 | 18.434 | 0 | 0 | 59.723 | 17.396 | [5 empty] | 0 | 15.684 | 2 | 5.1748 | 4.8437 | 4.0207 | 3.75 | 1.0937 | 21.1345
2006-02-18 | 9:07 | 0 | 16.267 | 0 | 3 | 0 | 55.638 | 56.028 | 40.076 | 39.817 | 31.35 | 25.497 | 5.041 | 1 | 0 | 58.81 | 55.867 | 47.084 | 18.467 | 0 | 0 | 59.684 | 18.095 | [5 empty] | 0 | 15.821 | 3 | 5.1285 | 4.7997 | 4.0188 | 3.75 | 1.0497 | 20.4672
2006-02-18 | 9:08 | 1 | 16.267 | 0 | 4 | 0 | 55.386 | 56.051 | 40.145 | 39.841 | 31.303 | 25.691 | 5.144 | 1 | 0 | 58.81 | 55.89 | 46.764 | 18.442 | 0 | 0 | 59.618 | 18.688 | [5 empty] | 16.267 | 15.545 | 4 | 5.0985 | 4.7711 | 4.0176 | 3.75 | 1.0211 | 20.0284
2006-02-18 | 9:09 | 0 | 16.267 | 0 | 3 | 0 | 55.386 | 55.914 | 40.052 | 39.863 | 31.423 | 25.546 | 5.168 | 1 | 0 | 58.81 | 55.914 | 46.557 | 18.492 | 0 | 0 | 59.529 | 19.206 | [5 empty] | 0 | 15.523 | 5 | 5.0915 | 4.7645 | 4.0173 | 3.75 | 1.0145 | 19.9254
2006-02-18 | 9:10 | 0 | 16.267 | 0 | 3 | 0 | 55.316 | 55.89 | 40.145 | 39.817 | 31.544 | 25.642 | 5.219 | 1 | 0 | 58.787 | 55.89 | 46.419 | 18.467 | 0 | 0 | 59.461 | 19.603 | [5 empty] | 0 | 15.499 | 6 | 5.0766 | 4.7504 | 4.0167 | 3.75 | 1.0004 | 19.7056
2006-02-18 | 9:11 | 0 | 16.235 | 0 | 3 | 0 | 55.195 | 55.79 | 40.114 | 39.762 | 31.705 | 25.49 | 5.286 | 1 | 0 | 58.758 | 55.86 | 46.228 | 18.434 | 0 | 0 | 59.319 | 19.965 | [5 empty] | 0 | 15.433 | 7 | 5.0571 | 4.7318 | 4.0159 | 3.75 | 0.98184 | 19.4149
2006-02-18 | 9:12 | 0 | 16.235 | 0 | 3 | 0 | 55.195 | 55.699 | 40.09 | 39.715 | 31.85 | 25.465 | 5.389 | 2 | 0 | 58.714 | 55.79 | 46.228 | 18.409 | 0 | 0 | 59.207 | 20.333 | [5 empty] | 0 | 15.48 | 8 | 5.0271 | 4.7033 | 4.0147 | 3.75 | 0.95332 | 18.9636
2006-02-18 | 9:13 | 1 | 16.285 | 1 | 3 | 0 | 55.265 | 55.699 | 40.021 | 39.691 | 31.777 | 25.416 | 5.464 | 1 | 0 | 58.737 | 55.86 | 46.046 | 18.434 | 0 | 0 | 59.139 | 20.671 | [5 empty] | 16.285 | 15.574 | 9 | 5.0053 | 4.6826 | 4.0138 | 3.75 | 0.93256 | 18.6316
2006-02-18 | 9:14 | 0 | 16.26 | 0 | 3 | 0 | 55.333 | 55.746 | 39.997 | 39.715 | 31.296 | 25.441 | 5.564 | 1 | 0 | 58.714 | 55.813 | 46.069 | 18.409 | 0 | 0 | 59.027 | 20.985 | [5 empty] | 0 | 15.618 | 10 | 4.9762 | 4.6549 | 4.0126 | 3.75 | 0.90488 | 18.1844
2006-02-18 | 9:15 | 0 | 16.26 | 0 | 3 | 0 | 55.309 | 55.769 | 39.973 | 39.715 | 31.102 | 25.49 | 5.642 | 1 | 0 | 58.692 | 55.746 | 45.976 | 18.459 | 0 | 0 | 58.961 | 21.272 | [5 empty] | 0 | 15.594 | 11 | 4.9534 | 4.6333 | 4.0117 | 3.75 | 0.88329 | 17.8319
2006-02-18 | 9:16 | 0 | 16.267 | 0 | 3 | 0 | 55.34 | 55.844 | 40.004 | 39.77 | 31.11 | 25.568 | 5.727 | 1 | 0 | 58.721 | 55.82 | 45.915 | 18.467 | 0 | 0 | 58.922 | 21.618 | [5 empty] | 0 | 15.57 | 12 | 4.9287 | 4.6098 | 4.0107 | 3.75 | 0.85977 | 17.4441
2006-02-18 | 9:17 | 1 | 16.267 | 0 | 3 | 0 | 55.179 | 55.753 | 40.004 | 39.676 | 31.35 | 25.642 | 5.776 | 1 | 0 | 58.721 | 55.82 | 45.938 | 18.492 | 0 | 0 | 58.81 | 21.907 | [5 empty] | 16.267 | 15.503 | 13 | 4.9144 | 4.5962 | 4.0101 | 3.75 | 0.8462 | 17.2187
2006-02-18 | 9:18 | 0 | 16.26 | 0 | 3 | 0 | 55.172 | 55.655 | 39.904 | 39.621 | 31.561 | 25.659 | 5.768 | 1 | 0 | 58.669 | 55.79 | 45.885 | 18.459 | 0 | 0 | 58.669 | 22.189 | [5 empty] | 0 | 15.551 | 14 | 4.9168 | 4.5984 | 4.0102 | 3.75 | 0.84842 | 17.2556
2006-02-18 | 9:19 | 0 | 16.267 | 0 | 3 | 1 | 55.064 | 55.662 | 39.911 | 39.7 | 31.713 | 25.835 | 5.902 | 1 | 0 | 58.744 | 55.799 | 45.731 | 18.467 | 0 | 0 | 58.698 | 22.51 | [5 empty] | 0 | 15.364 | 15 | 4.8777 | 4.5613 | 4.0087 | 3.75 | 0.81133 | 16.6333
2006-02-18 | 9:20 | 0 | 16.267 | 0 | 3 | 0 | 55.179 | 55.568 | 40.028 | 39.605 | 31.519 | 25.762 | 6.054 | 2 | 0 | 58.721 | 55.753 | 45.754 | 18.442 | 0 | 0 | 58.632 | 22.846 | [5 empty] | 0 | 15.574 | 0 | 4.8335 | 4.5193 | 4.0069 | 3.75 | 0.76925 | 15.9151
2006-02-18 | 9:21 | 0 | 16.267 | 0 | 3 | 0 | 54.789 | 55.615 | 39.911 | 39.581 | 31.134 | 25.713 | 6.005 | 1 | 0 | 58.676 | 55.776 | 45.663 | 18.492 | 0 | 0 | 58.587 | 23.16 | [5 empty] | 0 | 15.208 | 1 | 4.8477 | 4.5328 | 3.7869 | 3.5294 | 1.0034 | 20.6984
2006-02-18 | 9:22 | 1 | 16.292 | 1 | 3 | 0 | 54.768 | 55.295 | 39.959 | 39.605 | 30.654 | 25.786 | 6.08 | 1 | 0 | 58.698 | 55.776 | 45.686 | 18.442 | 0 | 0 | 58.498 | 23.45 | [5 empty] | 16.292 | 15.163 | 2 | 4.8259 | 4.5121 | 3.786 | 3.5294 | 0.98264 | 20.3619
2006-02-18 | 9:23 | 0 | 16.348 | 0 | 3 | 0 | 54.772 | 55.277 | 39.939 | 39.588 | 30.56 | 25.791 | 6.211 | 1 | 0 | 58.726 | 55.781 | 45.691 | 18.472 | 0 | 0 | 58.502 | 23.768 | [5 empty] | 0 | 15.184 | 3 | 4.7878 | 4.4758 | 3.7844 | 3.5294 | 0.94638 | 19.7667
2006-02-18 | 9:24 | 0 | 16.318 | 0 | 3 | 0 | 54.721 | 55.179 | 39.911 | 39.581 | 30.82 | 25.737 | 6.18 | 1 | 0 | 58.632 | 55.729 | 45.71 | 18.467 | 0 | 0 | 58.429 | 23.979 | [5 empty] | 0 | 15.14 | 4 | 4.7968 | 4.4844 | 3.7848 | 3.5294 | 0.95496 | 19.9084
2006-02-18 | 9:25 | 0 | 16.318 | 0 | 3 | 0 | 54.744 | 55.179 | 39.887 | 39.676 | 31.014 | 25.713 | 6.231 | 2 | 0 | 58.653 | 55.706 | 45.686 | 18.442 | 0 | 0 | 58.363 | 24.244 | [5 empty] | 0 | 15.068 | 5 | 4.7819 | 4.4703 | 3.7842 | 3.5294 | 0.94085 | 19.675
2006-02-18 | 9:26 | 0 | 16.348 | 0 | 3 | 0 | 54.772 | 55.23 | 39.87 | 39.705 | 30.874 | 25.671 | 6.262 | 1 | 0 | 58.66 | 55.757 | 45.691 | 18.522 | 0 | 0 | 58.279 | 24.467 | [5 empty] | 0 | 15.067 | 6 | 4.7729 | 4.4617 | 3.7838 | 3.5294 | 0.93227 | 19.5325
2006-02-18 | 9:27 | 1 | 16.348 | 0 | 3 | 0 | 54.817 | 55.253 | 39.916 | 39.564 | 30.948 | 25.453 | 6.11 | 1 | 0 | 58.66 | 55.734 | 45.576 | 18.497 | 0 | 0 | 58.21 | 24.658 | [5 empty] | 16.348 | 15.253 | 7 | 4.8172 | 4.5038 | 3.7856 | 3.5294 | 0.97434 | 20.2264
2006-02-18 | 9:28 | 0 | 16.373 | 0 | 3 | 0 | 54.772 | 55.3 | 39.892 | 39.54 | 30.97 | 25.453 | 6.262 | 1 | 0 | 58.637 | 55.713 | 45.576 | 18.522 | 0 | 0 | 58.144 | 24.852 | [5 empty] | 0 | 15.232 | 8 | 4.7729 | 4.4617 | 3.7838 | 3.5294 | 0.93227 | 19.5325
2006-02-18 | 9:29 | 0 | 16.348 | 0 | 4 | 0 | 54.726 | 55.277 | 39.892 | 39.564 | 30.825 | 25.477 | 6.414 | 1 | 0 | 58.637 | 55.713 | 45.576 | 18.497 | 0 | 0 | 58.098 | 24.972 | [5 empty] | 0 | 15.162 | 9 | 4.7286 | 4.4196 | 3.782 | 3.5294 | 0.89019 | 18.8255
2006-02-18 | 9:30 | 0 | 16.348 | 0 | 3 | 0 | 54.749 | 55.23 | 39.705 | 39.588 | 30.97 | 25.575 | 6.188 | 1 | 0 | 58.637 | 55.69 | 45.668 | 18.522 | 0 | 0 | 58.009 | 25.188 | [5 empty] | 0 | 15.161 | 10 | 4.7945 | 4.4822 | 3.7847 | 3.5294 | 0.95275 | 19.8719
2006-02-18 | 9:31 | 1 | 16.403 | 1 | 3 | 0 | 54.616 | 55.214 | 39.827 | 39.545 | 31.313 | 25.725 | 6.523 | 1 | 0 | 58.641 | 55.741 | 45.581 | 18.575 | 0 | 0 | 58.014 | 25.411 | [5 empty] | 16.403 | 15.071 | 11 | 4.6969 | 4.3894 | 3.7807 | 3.5294 | 0.86002 | 18.3104
2006-02-18 | 9:32 | 0 | 16.373 | 0 | 3 | 0 | 54.679 | 55.139 | 39.681 | 39.516 | 31.524 | 25.72 | 6.592 | 2 | 0 | 58.614 | 55.643 | 45.6 | 18.522 | 0 | 0 | 57.941 | 25.551 | [5 empty] | 0 | 15.163 | 12 | 4.6768 | 4.3703 | 3.7799 | 3.5294 | 0.84092 | 17.9807
2006-02-18 | 9:33 | 0 | 16.403 | 0 | 3 | 0 | 54.569 | 55.144 | 39.734 | 39.569 | 31.698 | 25.772 | 6.672 | 1 | 0 | 58.619 | 55.671 | 45.604 | 18.575 | 0 | 0 | 57.925 | 25.772 | [5 empty] | 0 | 15 | 13 | 4.6535 | 4.3482 | 3.779 | 3.5294 | 0.81878 | 17.5948
2006-02-18 | 9:34 | 0 | 16.373 | 0 | 3 | 0 | 54.52 | 54.978 | 39.705 | 39.516 | 31.549 | 25.742 | 6.667 | 1 | 0 | 58.591 | 55.643 | 45.576 | 18.497 | 0 | 0 | 57.829 | 25.911 | [5 empty] | 0 | 15.004 | 14 | 4.655 | 4.3496 | 3.779 | 3.5294 | 0.82016 | 17.6191
2006-02-18 | 9:35 | 0 | 16.373 | 0 | 3 | 0 | 54.383 | 54.954 | 39.774 | 39.423 | 31.237 | 25.767 | 6.592 | 1 | 0 | 58.637 | 55.596 | 45.506 | 18.497 | 0 | 0 | 57.806 | 26.032 | [5 empty] | 0 | 14.96 | 15 | 4.6768 | 4.3703 | 3.7799 | 3.5294 | 0.84092 | 17.9807
2006-02-18 | 9:36 | 1 | 16.348 | 0 | 3 | 1 | 54.268 | 54.915 | 39.686 | 39.497 | 31.122 | 25.627 | 6.698 | 1 | 0 | 58.596 | 55.624 | 45.604 | 18.552 | 0 | 0 | 57.79 | 26.23 | [5 empty] | 16.348 | 14.771 | 16 | 4.6459 | 4.341 | 3.7787 | 3.5294 | 0.81158 | 17.4686
2006-02-18 | 9:37 | 0 | 16.378 | 0 | 3 | 0 | 54.341 | 54.8 | 39.686 | 39.428 | 31.024 | 25.7 | 6.649 | 1 | 0 | 58.575 | 55.603 | 45.534 | 18.527 | 0 | 0 | 57.722 | 26.375 | [5 empty] | 0 | 14.913 | 0 | 4.6602 | 4.3546 | 3.7793 | 3.5294 | 0.82515 | 17.7062
2006-02-18 | 9:38 | 0 | 16.403 | 0 | 3 | 0 | 54.341 | 54.891 | 39.779 | 39.452 | 30.879 | 25.725 | 6.471 | 1 | 0 | 58.575 | 55.557 | 45.513 | 18.502 | 0 | 0 | 57.699 | 26.519 | [5 empty] | 0 | 14.889 | 1 | 4.712 | 4.4038 | 3.7814 | 3.5294 | 0.87442 | 18.557
2006-02-18 | 9:39 | 0 | 16.353 | 0 | 3 | 0 | 54.317 | 54.777 | 39.71 | 39.404 | 31.024 | 25.676 | 6.471 | 2 | 0 | 58.575 | 55.603 | 45.467 | 18.527 | 0 | 0 | 57.633 | 26.664 | [5 empty] | 0 | 14.913 | 2 | 4.712 | 4.4038 | 3.7814 | 3.5294 | 0.87442 | 18.557
2006-02-18 | 9:40 | 1 | 16.378 | 0 | 3 | 0 | 54.317 | 54.8 | 39.734 | 39.38 | 31.073 | 25.75 | 6.672 | 1 | 0 | 58.552 | 55.603 | 45.513 | 18.502 | 0 | 0 | 57.544 | 26.858 | [5 empty] | 16.378 | 14.937 | 3 | 4.6535 | 4.3482 | 3.779 | 3.5294 | 0.81878 | 17.5948
2006-02-18 | 9:41 | 0 | 16.378 | 1 | 3 | 0 | 54.341 | 54.754 | 39.593 | 39.475 | 31.073 | 25.627 | 6.698 | 1 | 0 | 58.552 | 55.58 | 45.534 | 18.502 | 0 | 0 | 57.498 | 26.978 | [5 empty] | 0 | 14.866 | 4 | 4.6459 | 4.341 | 3.7787 | 3.5294 | 0.81158 | 17.4686
2006-02-18 | 9:42 | 0 | 16.403 | 0 | 3 | 0 | 54.317 | 54.754 | 39.545 | 39.428 | 31.097 | 25.725 | 6.85 | 1 | 0 | 58.53 | 55.533 | 45.467 | 18.502 | 0 | 0 | 57.475 | 27.098 | [5 empty] | 0 | 14.889 | 5 | 4.6017 | 4.2989 | 3.7769 | 3.5294 | 0.76951 | 16.7223
2006-02-18 | 9:43 | 0 | 16.436 | 0 | 3 | 0 | 54.28 | 54.737 | 39.669 | 39.389 | 31.129 | 25.853 | 6.935 | 1 | 0 | 58.582 | 55.564 | 45.427 | 18.535 | 0 | 0 | 57.439 | 27.275 | [5 empty] | 0 | 14.891 | 6 | 4.5769 | 4.2754 | 3.7759 | 3.5294 | 0.74598 | 16.2987
2006-02-18 | 9:44 | 0 | 16.378 | 0 | 3 | 0 | 54.18 | 54.707 | 39.483 | 39.435 | 30.985 | 25.732 | 6.757 | 1 | 0 | 58.536 | 55.587 | 45.474 | 18.535 | 0 | 0 | 57.482 | 27.395 | [5 empty] | 0 | 14.745 | 7 | 4.6288 | 4.3247 | 3.778 | 3.5294 | 0.79525 | 17.1806
2006-02-18 | 9:45 | 1 | 16.436 | 0 | 3 | 0 | 54.142 | 54.67 | 39.528 | 39.27 | 31.249 | 25.757 | 6.935 | 2 | 0 | 58.514 | 55.564 | 45.52 | 18.56 | 0 | 0 | 57.459 | 27.515 | [5 empty] | 16.436 | 14.872 | 8 | 4.5769 | 4.2754 | 3.7759 | 3.5294 | 0.74598 | 16.2987
2006-02-18 | 9:46 | 0 | 16.436 | 0 | 3 | 0 | 54.327 | 54.716 | 39.483 | 39.248 | 31.419 | 25.659 | 7.112 | 1 | 0 | 58.559 | 55.473 | 45.45 | 18.51 | 0 | 0 | 57.459 | 27.66 | [5 empty] | 0 | 15.079 | 9 | 4.5254 | 4.2264 | 3.7738 | 3.5294 | 0.69699 | 15.4017
2006-02-18 | 9:47 | 0 | 16.494 | 0 | 3 | 0 | 54.495 | 54.793 | 39.609 | 39.444 | 31.62 | 25.693 | 7.195 | 1 | 0 | 58.568 | 55.573 | 45.483 | 18.593 | 0 | 0 | 57.491 | 27.836 | [5 empty] | 0 | 15.051 | 10 | 4.5012 | 4.2034 | 3.7728 | 3.5294 | 0.67401 | 14.974
2006-02-18 | 9:48 | 0 | 16.438 | 0 | 3 | 0 | 54.446 | 54.856 | 39.626 | 39.463 | 31.759 | 25.735 | 7.29 | 1 | 0 | 58.541 | 55.522 | 45.455 | 18.537 | 0 | 0 | 57.421 | 27.927 | [5 empty] | 0 | 14.983 | 11 | 4.4736 | 4.1771 | 3.7717 | 3.5294 | 0.64772 | 14.4788
2006-02-18 | 9:49 | 0 | 16.463 | 0 | 3 | 0 | 54.261 | 54.926 | 39.626 | 39.509 | 31.759 | 25.47 | 7.241 | 1 | 0 | 58.564 | 55.545 | 45.408 | 18.588 | 0 | 0 | 57.421 | 28.047 | [5 empty] | 0 | 14.752 | 12 | 4.4878 | 4.1907 | 3.7723 | 3.5294 | 0.66128 | 14.735
2006-02-18 | 9:50 | 1 | 16.438 | 1 | 3 | 0 | 54.056 | 54.698 | 39.605 | 39.509 | 32.095 | 25.544 | 7.342 | 1 | 0 | 58.495 | 55.501 | 45.478 | 18.563 | 0 | 0 | 57.352 | 28.192 | [5 empty] | 16.438 | 14.547 | 13 | 4.4584 | 4.1627 | 3.7711 | 3.5294 | 0.63332 | 14.2051
2006-02-18 | 9:51 | 0 | 16.468 | 0 | 3 | 0 | 54.518 | 54.632 | 39.585 | 39.655 | 32.078 | 25.669 | 7.347 | 1 | 0 | 58.523 | 55.573 | 45.46 | 18.618 | 0 | 0 | 57.313 | 28.27 | [5 empty] | 0 | 14.863 | 14 | 4.457 | 4.1614 | 3.771 | 3.5294 | 0.63194 | 14.1787
2006-02-18 | 9:52 | 0 | 16.468 | 0 | 3 | 0 | 54.198 | 54.84 | 39.727 | 39.492 | 32.198 | 25.718 | 7.373 | 1 | 0 | 58.546 | 55.55 | 45.413 | 18.568 | 0 | 0 | 57.336 | 28.344 | [5 empty] | 0 | 14.706 | 15 | 4.4494 | 4.1542 | 3.7707 | 3.5294 | 0.62474 | 14.0411
2006-02-18 | 9:53 | 0 | 16.468 | 0 | 3 | 1 | 54.084 | 54.679 | 39.609 | 39.609 | 31.715 | 25.693 | 7.246 | 2 | 0 | 58.502 | 55.482 | 45.46 | 18.593 | 0 | 0 | 57.245 | 28.439 | [5 empty] | 0 | 14.475 | 16 | 4.4864 | 4.1893 | 3.7722 | 3.5294 | 0.6599 | 14.7089
2006-02-18 | 9:54 | 0 | 16.494 | 0 | 3 | 0 | 54.152 | 54.541 | 39.609 | 39.492 | 31.21 | 25.524 | 7.398 | 1 | 0 | 58.502 | 55.529 | 45.413 | 18.593 | 0 | 0 | 57.268 | 28.488 | [5 empty] | 0 | 14.66 | 0 | 4.4421 | 4.1472 | 3.7704 | 3.5294 | 0.61782 | 13.9083
2006-02-18 | 9:55 | 1 | 16.526 | 0 | 3 | 0 | 54.091 | 54.572 | 39.664 | 39.475 | 31.267 | 25.531 | 7.507 | 1 | 0 | 58.532 | 55.536 | 45.467 | 18.6 | 0 | 0 | 57.231 | 28.64 | [5 empty] | 16.526 | 14.616 | 1 | 4.4104 | 4.1171 | 3.5731 | 3.3333 | 0.78373 | 17.7702
2006-02-18 | 9:56 | 0 | 16.501 | 0 | 3 | 0 | 54.021 | 54.525 | 39.617 | 39.569 | 31.217 | 25.605 | 7.584 | 1 | 0 | 58.509 | 55.559 | 45.513 | 18.625 | 0 | 0 | 57.163 | 28.736 | [5 empty] | 0 | 14.452 | 2 | 4.3879 | 4.0957 | 3.5721 | 3.3333 | 0.76242 | 17.3753
2006-02-18 | 9:57 | 0 | 16.526 | 0 | 3 | 0 | 54.135 | 54.504 | 39.686 | 39.523 | 31.193 | 25.531 | 7.61 | 1 | 0 | 58.509 | 55.512 | 45.513 | 18.625 | 0 | 0 | 57.097 | 28.807 | [5 empty] | 0 | 14.612 | 3 | 4.3804 | 4.0886 | 3.5718 | 3.3333 | 0.75522 | 17.241
2006-02-18 | 9:58 | 0 | 16.494 | 0 | 3 | 0 | 53.946 | 54.495 | 39.585 | 39.444 | 31.306 | 25.548 | 7.298 | 1 | 0 | 58.479 | 55.459 | 45.551 | 18.568 | 0 | 0 | 57.044 | 28.8 | [5 empty] | 0 | 14.502 | 4 | 4.4712 | 4.1749 | 3.5755 | 3.3333 | 0.84158 | 18.8222
2006-02-18 | 9:59 | 1 | 16.468 | 0 | 3 | 0 | 54.061 | 54.404 | 39.633 | 39.444 | 31.355 | 25.693 | 7.576 | 1 | 0 | 58.479 | 55.459 | 45.436 | 18.542 | 0 | 0 | 57.11 | 28.92 | [5 empty] | 16.468 | 14.617 | 5 | 4.3903 | 4.098 | 3.5722 | 3.3333 | 0.76463 | 17.4165
2006-02-18 | 10:00 | 0 | 16.501 | 1 | 3 | 0 | 53.998 | 54.481 | 39.617 | 39.475 | 31.193 | 25.7 | 7.481 | 1 | 0 | 58.486 | 55.442 | 45.56 | 18.625 | 0 | 0 | 57.051 | 29.05 | [5 empty] | 0 | 14.523 | 6 | 4.4179 | 4.1243 | 3.5734 | 3.3333 | 0.79093 | 17.9026
2006-02-18 | 10:01 | 0 | 16.501 | 0 | 3 | 0 | 53.998 | 54.457 | 39.545 | 39.404 | 31.144 | 25.676 | 7.532 | 1 | 0 | 58.486 | 55.466 | 45.467 | 18.6 | 0 | 0 | 57.051 | 29.097 | [5 empty] | 0 | 14.594 | 7 | 4.4031 | 4.1101 | 3.5728 | 3.3333 | 0.77681 | 17.6424
2006-02-18 | 10:02 | 0 | 16.526 | 0 | 3 | 0 | 54.114 | 54.434 | 39.569 | 39.475 | 31.024 | 25.772 | 7.76 | 1 | 0 | 58.441 | 55.442 | 45.49 | 18.6 | 0 | 0 | 57.051 | 29.195 | [5 empty] | 0 | 14.639 | 8 | 4.3367 | 4.047 | 3.5701 | 3.3333 | 0.7137 | 16.4572
2006-02-18 | 10:03 | 0 | 16.501 | 0 | 3 | 0 | 53.977 | 54.457 | 39.499 | 39.358 | 31.217 | 25.75 | 7.833 | 2 | 0 | 58.441 | 55.421 | 45.56 | 18.6 | 0 | 0 | 57.074 | 29.241 | [5 empty] | 0 | 14.619 | 9 | 4.3154 | 4.0268 | 3.5692 | 3.3333 | 0.69349 | 16.0701
2006-02-18 | 10:04 | 1 | 16.531 | 0 | 3 | 0 | 54.005 | 54.415 | 39.48 | 39.363 | 31.416 | 25.85 | 8.011 | 1 | 0 | 58.468 | 55.449 | 45.471 | 18.63 | 0 | 0 | 57.124 | 29.344 | [5 empty] | 16.531 | 14.642 | 10 | 4.2636 | 3.9776 | 3.5671 | 3.3333 | 0.64422 | 15.1098
2006-02-18 | 10:05 | 0 | 16.526 | 0 | 3 | 0 | 53.883 | 54.411 | 39.499 | 39.428 | 31.602 | 25.75 | 8.031 | 1 | 0 | 58.441 | 55.398 | 45.467 | 18.625 | 0 | 0 | 57.051 | 29.361 | [5 empty] | 0 | 14.455 | 11 | 4.2578 | 3.972 | 3.5669 | 3.3333 | 0.63869 | 15.0005
2006-02-18 | 10:06 | 0 | 16.506 | 0 | 3 | 0 | 53.888 | 54.301 | 39.504 | 39.504 | 31.318 | 25.779 | 8.16 | 1 | 0 | 58.425 | 55.403 | 45.541 | 18.656 | 0 | 0 | 57.033 | 29.44 | [5 empty] | 0 | 14.384 | 12 | 4.2202 | 3.9363 | 3.5653 | 3.3333 | 0.60298 | 14.2879
2006-02-18 | 10:07 | 0 | 16.489 | 0 | 3 | 0 | 53.682 | 54.189 | 39.483 | 39.389 | 31.203 | 25.686 | 8.044 | 1 | 0 | 58.402 | 55.358 | 45.474 | 18.638 | 0 | 0 | 57.035 | 29.469 | [5 empty] | 0 | 14.293 | 13 | 4.254 | 3.9684 | 3.5667 | 3.3333 | 0.63509 | 14.9292
2006-02-18 | 10:08 | 0 | 16.486 | 0 | 3 | 0 | 53.682 | 54.14 | 39.435 | 39.411 | 30.936 | 25.708 | 8.041 | 1 | 0 | 58.427 | 55.428 | 45.478 | 18.666 | 0 | 0 | 57.037 | 29.567 | [5 empty] | 0 | 14.271 | 14 | 4.2549 | 3.9693 | 3.5667 | 3.3333 | 0.63592 | 14.9457
2006-02-18 | 10:09 | 1 | 16.566 | 1 | 3 | 0 | 53.825 | 54.168 | 39.533 | 39.37 | 31.159 | 25.835 | 8.245 | 1 | 0 | 58.45 | 55.384 | 45.502 | 18.64 | 0 | 0 | 56.948 | 29.616 | [5 empty] | 16.566 | 14.455 | 15 | 4.1955 | 3.9128 | 3.5643 | 3.3333 | 0.57945 | 13.8114
2006-02-18 | 10:10 | 0 | 16.541 | 0 | 3 | 0 | 53.71 | 54.191 | 39.392 | 39.322 | 31.399 | 25.786 | 8.245 | 1 | 0 | 58.381 | 55.384 | 45.546 | 18.691 | 0 | 0 | 56.857 | 29.665 | [5 empty] | 0 | 14.388 | 16 | 4.1955 | 3.9128 | 3.5643 | 3.3333 | 0.57945 | 13.8114
2006-02-18 | 10:11 | 0 | 16.541 | 0 | 3 | 1 | 53.594 | 54.121 | 39.44 | 39.322 | 31.713 | 25.786 | 8.195 | 1 | 0 | 58.404 | 55.361 | 45.569 | 18.615 | 0 | 0 | 56.814 | 29.736 | [5 empty] | 0 | 14.272 | 17 | 4.21 | 3.9266 | 3.5649 | 3.3333 | 0.59329 | 14.0924
2006-02-18 | 10:12 | 0 | 16.576 | 0 | 3 | 0 | 53.834 | 54.11 | 39.449 | 39.545 | 31.507 | 25.941 | 8.454 | 2 | 0 | 58.393 | 55.484 | 45.602 | 18.676 | 0 | 0 | 56.868 | 29.844 | [5 empty] | 0 | 14.289 | 0 | 4.1346 | 3.8549 | 3.5619 | 3.3333 | 0.5216 | 12.6155
2006-02-18 | 10:13 | 0 | 16.566 | 0 | 3 | 0 | 53.594 | 54.121 | 39.392 | 39.298 | 31.495 | 25.882 | 8.368 | 1 | 0 | 58.404 | 55.361 | 45.455 | 18.64 | 0 | 0 | 56.925 | 29.835 | [5 empty] | 0 | 14.296 | 1 | 4.1596 | 3.8787 | 3.5629 | 3.3333 | 0.5454 | 13.1118
2006-02-18 | 10:14 | 1 | 16.576 | 0 | 3 | 0 | 53.696 | 54.11 | 39.449 | 39.263 | 31.772 | 25.725 | 8.527 | 1 | 0 | 58.413 | 55.393 | 45.579 | 18.676 | 0 | 0 | 56.957 | 29.94 | [5 empty] | 16.576 | 14.433 | 2 | 4.1133 | 3.8347 | 3.561 | 3.3333 | 0.50139 | 12.1894
2006-02-18 | 10:15 | 0 | 16.576 | 0 | 3 | 0 | 53.881 | 54.224 | 39.425 | 39.38 | 31.627 | 25.796 | 8.602 | 1 | 0 | 58.413 | 55.347 | 45.579 | 18.651 | 0 | 0 | 56.912 | 30.011 | [5 empty] | 0 | 14.501 | 3 | 4.0915 | 3.814 | 3.5601 | 3.3333 | 0.48063 | 11.7471
2006-02-18 | 10:16 | 0 | 16.551 | 0 | 3 | 0 | 53.626 | 54.177 | 39.38 | 39.239 | 32.108 | 25.87 | 8.65 | 1 | 0 | 58.393 | 55.37 | 45.579 | 18.676 | 0 | 0 | 56.889 | 30.06 | [5 empty] | 0 | 14.387 | 4 | 4.0775 | 3.8007 | 3.5596 | 3.3333 | 0.46735 | 11.4615
2006-02-18 | 10:17 | 0 | 16.576 | 0 | 3 | 0 | 53.787 | 54.133 | 39.449 | 39.239 | 32.301 | 25.7 | 8.65 | 1 | 0 | 58.393 | 55.302 | 45.511 | 18.625 | 0 | 0 | 56.868 | 30.156 | [5 empty] | 0 | 14.548 | 5 | 4.0775 | 3.8007 | 3.5596 | 3.3333 | 0.46735 | 11.4615
2006-02-18 | 10:18 | 1 | 16.632 | 1 | 3 | 0 | 53.839 | 54.182 | 39.385 | 39.337 | 32.306 | 25.585 | 8.853 | 1 | 0 | 58.397 | 55.33 | 45.654 | 18.706 | 0 | 0 | 56.827 | 30.21 | [5 empty] | 16.632 | 14.502 | 6 | 4.0184 | 3.7445 | 3.5572 | 3.3333 | 0.41116 | 10.2318
2006-02-18 | 10:19 | 0 | 16.582 | 0 | 3 | 0 | 53.678 | 54.205 | 39.361 | 39.291 | 32.377 | 25.61 | 8.828 | 1 | 0 | 58.374 | 55.351 | 45.562 | 18.706 | 0 | 0 | 56.804 | 30.234 | [5 empty] | 0 | 14.387 | 7 | 4.0257 | 3.7514 | 3.5575 | 3.3333 | 0.41808 | 10.3852
2006-02-18 | 10:20 | 0 | 16.607 | 0 | 3 | 0 | 53.93 | 54.161 | 39.385 | 39.337 | 32.475 | 25.779 | 8.904 | 1 | 0 | 58.352 | 55.307 | 45.562 | 18.681 | 0 | 0 | 56.804 | 30.259 | [5 empty] | 0 | 14.593 | 8 | 4.0036 | 3.7304 | 3.5566 | 3.3333 | 0.39704 | 9.9172
2006-02-18 | 10:21 | 0 | 16.632 | 0 | 3 | 0 | 53.862 | 54.299 | 39.385 | 39.267 | 32.137 | 25.826 | 8.952 | 2 | 0 | 58.352 | 55.307 | 45.492 | 18.706 | 0 | 0 | 56.761 | 30.308 | [5 empty] | 0 | 14.595 | 9 | 3.9896 | 3.7171 | 3.556 | 3.3333 | 0.38375 | 9.6189
2006-02-18 | 10:22 | 0 | 16.607 | 0 | 3 | 0 | 53.678 | 54.182 | 39.385 | 39.385 | 32.017 | 25.85 | 8.904 | 1 | 0 | 58.306 | 55.26 | 45.539 | 18.706 | 0 | 0 | 56.738 | 30.33 | [5 empty] | 0 | 14.293 | 10 | 4.0036 | 3.7304 | 3.5566 | 3.3333 | 0.39704 | 9.9172
2006-02-18 | 10:23 | 1 | 16.632 | 0 | 3 | 0 | 53.839 | 54.182 | 39.478 | 39.243 | 31.752 | 25.899 | 9.027 | 1 | 0 | 58.352 | 55.284 | 45.607 | 18.681 | 0 | 0 | 56.738 | 30.379 | [5 empty] | 16.632 | 14.596 | 11 | 3.9677 | 3.6963 | 3.5551 | 3.3333 | 0.36299 | 9.1486
2006-02-18 | 10:24 | 0 | 16.662 | 0 | 3 | 0 | 53.82 | 54.21 | 39.461 | 39.296 | 31.517 | 25.879 | 9.057 | 1 | 0 | 58.333 | 55.288 | 45.516 | 18.681 | 0 | 0 | 56.715 | 30.379 | [5 empty] | 0 | 14.524 | 12 | 3.959 | 3.688 | 3.5548 | 3.3333 | 0.35469 | 8.9591
2006-02-18 | 10:25 | 0 | 16.607 | 0 | 3 | 0 | 53.701 | 54.161 | 39.361 | 39.361 | 31.968 | 25.85 | 9.273 | 1 | 0 | 58.329 | 55.237 | 45.516 | 18.681 | 0 | 0 | 56.715 | 30.428 | [5 empty] | 0 | 14.34 | 13 | 3.8961 | 3.6282 | 3.5522 | 3.3333 | 0.2949 | 7.5691
2006-02-18 | 10:26 | 0 | 16.632 | 0 | 3 | 0 | 53.748 | 54.114 | 39.361 | 39.267 | 32.257 | 25.826 | 9.15 | 1 | 0 | 58.285 | 55.216 | 45.539 | 18.656 | 0 | 0 | 56.647 | 30.475 | [5 empty] | 0 | 14.481 | 14 | 3.9319 | 3.6623 | 3.5537 | 3.3333 | 0.32895 | 8.3661
2006-02-18 | 10:27 | 0 | 16.662 | 0 | 3 | 0 | 54.079 | 54.124 | 39.394 | 39.322 | 32.718 | 25.857 | 9.329 | 1 | 0 | 58.317 | 55.249 | 45.593 | 18.711 | 0 | 0 | 56.681 | 30.531 | [5 empty] | 0 | 14.757 | 15 | 3.8798 | 3.6127 | 3.5516 | 3.3333 | 0.2794 | 7.2014
2006-02-18 | 10:28 | 1 | 16.654 | 1 | 3 | 0 | 53.935 | 54.392 | 39.408 | 39.387 | 32.9 | 25.85 | 9.716 | 1 | 0 | 58.379 | 55.333 | 45.518 | 18.754 | 0 | 0 | 56.674 | 30.595 | [5 empty] | 16.654 | 14.548 | 16 | 3.7671 | 3.5056 | 3.547 | 3.3333 | 0.17228 | 4.5732
2006-02-18 | 10:29 | 0 | 16.654 | 0 | 3 | 1 | 53.773 | 54.301 | 39.504 | 39.315 | 32.993 | 25.946 | 9.691 | 1 | 0 | 58.267 | 55.195 | 45.565 | 18.678 | 0 | 0 | 56.674 | 30.668 | [5 empty] | 0 | 14.458 | 17 | 3.7744 | 3.5125 | 3.5473 | 3.3333 | 0.1792 | 4.7477
2006-02-18 | 10:30 | 0 | 16.654 | 0 | 3 | 0 | 53.82 | 54.187 | 39.55 | 39.339 | 33.158 | 25.995 | 9.814 | 1 | 0 | 58.311 | 55.218 | 45.518 | 18.728 | 0 | 0 | 56.629 | 30.668 | [5 empty] | 0 | 14.481 | 0 | 3.7386 | 3.4785 | 3.5458 | 3.3333 | 0.14515 | 3.8825
2006-02-18 | 10:31 | 0 | 16.654 | 0 | 3 | 0 | 53.82 | 54.21 | 39.456 | 39.291 | 32.852 | 25.97 | 9.889 | 2 | 0 | 58.311 | 55.195 | 45.495 | 18.703 | 0 | 0 | 56.606 | 30.739 | [5 empty] | 0 | 14.529 | 1 | 3.7167 | 3.4577 | 3.5449 | 3.3333 | 0.12439 | 3.3468
2006-02-18 | 10:32 | 0 | 16.654 | 0 | 3 | 0 | 53.727 | 54.163 | 39.432 | 39.408 | 32.783 | 25.921 | 9.912 | 1 | 0 | 58.267 | 55.172 | 45.656 | 18.678 | 0 | 0 | 56.585 | 30.764 | [5 empty] | 0 | 14.319 | 2 | 3.71 | 3.4514 | 3.5447 | 3.3333 | 0.11803 | 3.1812
2006-02-18 | 10:33 | 1 | 16.662 | 0 | 3 | 0 | 53.666 | 54.194 | 39.418 | 39.346 | 32.955 | 26.122 | 9.774 | 1 | 0 | 58.34 | 55.202 | 45.525 | 18.786 | 0 | 0 | 56.615 | 30.796 | [5 empty] | 16.662 | 14.32 | 3 | 3.7502 | 3.4896 | 3.5463 | 3.3333 | 0.15622 | 4.1657
2006-02-18 | 10:34 | 0 | 16.712 | 0 | 3 | 0 | 53.895 | 54.147 | 39.535 | 39.346 | 33.4 | 26.051 | 9.897 | 1 | 0 | 58.274 | 55.202 | 45.616 | 18.786 | 0 | 0 | 56.569 | 30.869 | [5 empty] | 0 | 14.549 | 4 | 3.7144 | 3.4555 | 3.5448 | 3.3333 | 0.12218 | 3.2893
2006-02-18 | 10:35 | 0 | 16.654 | 0 | 3 | 0 | 53.82 | 54.21 | 39.432 | 39.291 | 33.486 | 25.897 | 9.912 | 1 | 0 | 58.288 | 55.151 | 45.518 | 18.728 | 0 | 0 | 56.494 | 30.909 | [5 empty] | 0 | 14.529 | 5 | 3.71 | 3.4514 | 3.5447 | 3.3333 | 0.11803 | 3.1812
2006-02-18 | 10:36 | 0 | 16.662 | 0 | 3 | 0 | 53.736 | 54.194 | 39.418 | 39.418 | 34.036 | 25.906 | 9.945 | 1 | 0 | 58.34 | 55.249 | 45.616 | 18.786 | 0 | 0 | 56.524 | 31.061 | [5 empty] | 0 | 14.318 | 6 | 3.7004 | 3.4422 | 3.5443 | 3.3333 | 0.10889 | 2.9427
2006-02-18 | 10:37 | 1 | 16.687 | 1 | 3 | 0 | 53.757 | 54.147 | 39.511 | 39.277 | 34.153 | 25.882 | 10.02 | 1 | 0 | 58.251 | 55.158 | 45.548 | 18.761 | 0 | 0 | 56.48 | 30.965 | [5 empty] | 16.687 | 14.48 | 7 | 3.6786 | 3.4215 | 3.5434 | 3.3333 | 0.088131 | 2.3958
2006-02-18 | 10:38 | 0 | 16.637 | 0 | 3 | 0 | 53.827 | 54.24 | 39.418 | 39.346 | 34.175 | 25.808 | 9.97 | 1 | 0 | 58.228 | 55.158 | 45.502 | 18.711 | 0 | 0 | 56.524 | 30.989 | [5 empty] | 0 | 14.481 | 8 | 3.6931 | 3.4353 | 3.544 | 3.3333 | 0.10197 | 2.7611
2006-02-18 | 10:39 | 0 | 16.662 | 0 | 3 | 0 | 53.804 | 54.264 | 39.463 | 39.418 | 34.129 | 25.833 | 9.847 | 1 | 0 | 58.251 | 55.134 | 45.548 | 18.711 | 0 | 0 | 56.524 | 31.014 | [5 empty] | 0 | 14.386 | 9 | 3.729 | 3.4694 | 3.5454 | 3.3333 | 0.13602 | 3.6476
2006-02-18 | 10:40 | 0 | 16.644 | 0 | 3 | 0 | 53.787 | 54.247 | 39.449 | 39.353 | 33.971 | 25.818 | 10.002 | 1 | 0 | 58.258 | 55.165 | 45.647 | 18.744 | 0 | 0 | 56.553 | 31.117 | [5 empty] | 0 | 14.434 | 10 | 3.6838 | 3.4264 | 3.5436 | 3.3333 | 0.093113 | 2.5276
2006-02-18 | 10:41 | 0 | 16.662 | 0 | 3 | 0 | 53.736 | 54.126 | 39.394 | 39.418 | 34.081 | 25.762 | 9.774 | 1 | 0 | 58.183 | 55.111 | 45.595 | 18.711 | 0 | 0 | 56.48 | 31.061 | [5 empty] | 0 | 14.318 | 11 | 3.7502 | 3.4896 | 3.5463 | 3.3333 | 0.15622 | 4.1657
2006-02-18 | 10:42 | 1 | 16.67 | 0 | 3 | 0 | 53.766 | 54.177 | 39.353 | 39.377 | 34.089 | 25.794 | 9.879 | 2 | 0 | 58.212 | 55.141 | 45.647 | 18.721 | 0 | 0 | 56.464 | 31.092 | [5 empty] | 16.67 | 14.389 | 12 | 3.7196 | 3.4605 | 3.5451 | 3.3333 | 0.12716 | 3.4186
2006-02-18 | 10:43 | 0 | 16.695 | 0 | 2 | 0 | 53.834 | 54.133 | 39.377 | 39.33 | 33.785 | 25.865 | 9.955 | 1 | 0 | 58.212 | 55.118 | 45.602 | 18.721 | 0 | 0 | 56.464 | 31.141 | [5 empty] | 0 | 14.504 | 13 | 3.6975 | 3.4395 | 3.5442 | 3.3333 | 0.10612 | 2.8701
2006-02-18 | 10:44 | 0 | 16.67 | 0 | 3 | 0 | 53.834 | 54.156 | 39.449 | 39.33 | 33.713 | 25.889 | 9.929 | 1 | 0 | 58.258 | 55.188 | 45.808 | 18.794 | 0 | 0 | 56.51 | 31.166 | [5 empty] | 0 | 14.504 | 14 | 3.7051 | 3.4467 | 3.5445 | 3.3333 | 0.11332 | 3.0585
2006-02-18 | 10:45 | 0 | 16.675 | 0 | 3 | 0 | 53.794 | 54.205 | 39.406 | 39.289 | 33.766 | 25.848 | 9.836 | 1 | 0 | 58.196 | 55.125 | 45.675 | 18.774 | 0 | 0 | 56.492 | 31.195 | [5 empty] | 0 | 14.505 | 15 | 3.7322 | 3.4724 | 3.5456 | 3.3333 | 0.13906 | 3.726
2006-02-18 | 10:46 | 0 | 16.644 | 1 | 3 | 0 | 53.72 | 54.133 | 39.449 | 39.33 | 33.455 | 25.914 | 9.756 | 1 | 0 | 58.212 | 55.097 | 45.555 | 18.769 | 0 | 0 | 56.442 | 31.191 | [5 empty] | 0 | 14.39 | 16 | 3.7555 | 3.4945 | 3.5465 | 3.3333 | 0.16121 | 4.2926
2006-02-18 | 10:47 | 1 | 16.67 | 0 | 3 | 1 | 53.673 | 54.282 | 39.578 | 39.341 | 33.536 | 25.902 | 9.794 | 1 | 0 | 58.292 | 55.176 | 45.658 | 18.879 | 0 | 0 | 56.499 | 31.249 | [5 empty] | 16.67 | 14.332 | 17 | 3.7444 | 3.484 | 3.5461 | 3.3333 | 0.15069 | 4.0244
2006-02-18 | 10:48 | 0 | 16.697 | 0 | 3 | 0 | 53.792 | 54.135 | 39.452 | 39.334 | 33.574 | 25.867 | 9.733 | 1 | 0 | 58.217 | 55.053 | 45.558 | 18.771 | 0 | 0 | 56.467 | 31.289 | [5 empty] | 0 | 14.458 | 0 | 3.7622 | 3.5009 | 3.5468 | 3.3333 | 0.16757 | 4.4542
2006-02-18 | 10:49 | 0 | 16.697 | 0 | 3 | 0 | 53.86 | 54.182 | 39.428 | 39.286 | 33.505 | 25.821 | 9.784 | 1 | 0 | 58.217 | 55.029 | 45.604 | 18.771 | 0 | 0 | 56.467 | 31.338 | [5 empty] | 0 | 14.574 | 1 | 3.7473 | 3.4868 | 3.3707 | 3.1579 | 0.32889 | 8.7768
2006-02-18 | 10:50 | 0 | 16.667 | 0 | 3 | 0 | 53.741 | 54.154 | 39.375 | 39.306 | 33.428 | 25.813 | 9.852 | 1 | 0 | 58.167 | 55.001 | 45.576 | 18.766 | 0 | 0 | 56.439 | 31.308 | [5 empty] | 0 | 14.435 | 2 | 3.7275 | 3.468 | 3.3699 | 3.1579 | 0.31007 | 8.3185
2006-02-18 | 10:51 | 0 | 16.672 | 0 | 3 | 0 | 53.699 | 54.135 | 39.356 | 39.286 | 33.811 | 25.796 | 9.784 | 1 | 0 | 58.171 | 54.983 | 45.628 | 18.771 | 0 | 0 | 56.444 | 31.36 | [5 empty] | 0 | 14.413 | 3 | 3.7473 | 3.4868 | 3.3707 | 3.1579 | 0.32889 | 8.7768
2006-02-18 | 10:52 | 1 | 16.697 | 0 | 3 | 0 | 53.699 | 54.112 | 39.38 | 39.286 | 33.928 | 25.772 | 9.831 | 1 | 0 | 58.149 | 55.006 | 45.628 | 18.894 | 0 | 0 | 56.467 | 31.433 | [5 empty] | 16.697 | 14.413 | 4 | 3.7336 | 3.4738 | 3.3702 | 3.1579 | 0.31588 | 8.4606
2006-02-18 | 10:53 | 0 | 16.672 | 0 | 3 | 0 | 53.769 | 54.159 | 39.404 | 39.215 | 33.574 | 25.698 | 9.733 | 1 | 0 | 58.171 | 55.029 | 45.581 | 18.771 | 0 | 0 | 56.355 | 31.338 | [5 empty] | 0 | 14.554 | 5 | 3.7622 | 3.5009 | 3.3713 | 3.1579 | 0.34301 | 9.1174
2006-02-18 | 10:54 | 0 | 16.697 | 0 | 3 | 0 | 53.447 | 54.135 | 39.521 | 39.334 | 33.129 | 25.747 | 9.708 | 2 | 0 | 58.149 | 55.006 | 45.672 | 18.771 | 0 | 0 | 56.266 | 31.384 | [5 empty] | 0 | 14.113 | 6 | 3.7694 | 3.5078 | 3.3716 | 3.1579 | 0.34993 | 9.2834
2006-02-18 | 10:55 | 0 | 16.647 | 0 | 3 | 0 | 52.919 | 53.813 | 39.334 | 39.31 | 32.706 | 25.651 | 9.759 | 1 | 0 | 58.194 | 55.076 | 45.628 | 18.847 | 0 | 0 | 56.175 | 31.409 | [5 empty] | 0 | 13.609 | 7 | 3.7546 | 3.4937 | 3.371 | 3.1579 | 0.33581 | 8.9441
2006-02-18 | 10:56 | 0 | 16.672 | 1 | 3 | 0 | 52.919 | 53.356 | 39.473 | 39.334 | 33.058 | 25.651 | 9.635 | 1 | 0 | 58.126 | 54.983 | 45.628 | 18.771 | 0 | 0 | 56.22 | 31.433 | [5 empty] | 0 | 13.585 | 8 | 3.7907 | 3.528 | 3.3725 | 3.1579 | 0.37014 | 9.7644
2006-02-18 | 10:57 | 1 | 16.672 | 0 | 3 | 0 | 52.896 | 53.286 | 39.404 | 39.286 | 33.763 | 25.627 | 9.686 | 1 | 0 | 58.103 | 54.983 | 45.581 | 18.821 | 0 | 0 | 56.309 | 31.433 | [5 empty] | 16.672 | 13.61 | 9 | 3.7758 | 3.5139 | 3.3719 | 3.1579 | 0.35602 | 9.4289
2006-02-18 | 10:58 | 0 | 16.677 | 0 | 3 | 0 | 52.856 | 53.36 | 39.385 | 39.291 | 34.144 | 25.777 | 9.542 | 1 | 0 | 58.13 | 54.99 | 45.586 | 18.827 | 0 | 0 | 56.293 | 31.487 | [5 empty] | 0 | 13.565 | 10 | 3.8178 | 3.5538 | 3.3736 | 3.1579 | 0.39588 | 10.3694
2006-02-18 | 10:59 | 0 | 16.702 | 0 | 3 | 0 | 52.695 | 53.269 | 39.291 | 39.291 | 34.003 | 25.872 | 9.296 | 1 | 0 | 58.13 | 55.011 | 45.586 | 18.852 | 0 | 0 | 56.27 | 31.487 | [5 empty] | 0 | 13.404 | 11 | 3.8894 | 3.6219 | 3.3765 | 3.1579 | 0.46397 | 11.9291
2006-02-18 | 11:00 | 0 | 16.702 | 0 | 2 | 0 | 52.856 | 53.085 | 39.363 | 39.222 | 33.792 | 25.801 | 9.467 | 1 | 0 | 58.13 | 54.966 | 45.609 | 18.95 | 0 | 0 | 56.337 | 31.558 | [5 empty] | 0 | 13.634 | 12 | 3.8396 | 3.5745 | 3.3745 | 3.1579 | 0.41664 | 10.8511
2006-02-18 | 11:01 | 0 | 16.702 | 0 | 3 | 0 | 52.627 | 53.246 | 39.315 | 39.222 | 33.417 | 25.777 | 9.467 | 1 | 0 | 58.087 | 54.99 | 45.586 | 18.827 | 0 | 0 | 56.359 | 31.583 | [5 empty] | 0 | 13.405 | 13 | 3.8396 | 3.5745 | 3.3745 | 3.1579 | 0.41664 | 10.8511
2006-02-18 | 11:02 | 1 | 16.702 | 0 | 3 | 0 | 52.557 | 53.038 | 39.315 | 39.243 | 33.486 | 25.801 | 9.467 | 1 | 0 | 58.11 | 54.943 | 45.609 | 18.801 | 0 | 0 | 56.293 | 31.632 | [5 empty] | 16.702 | 13.314 | 14 | 3.8396 | 3.5745 | 3.3745 | 3.1579 | 0.41664 | 10.8511
2006-02-18 | 11:03 | 0 | 16.677 | 0 | 3 | 0 | 52.627 | 52.994 | 39.102 | 39.15 | 33.558 | 25.777 | 9.691 | 1 | 0 | 58.11 | 54.966 | 45.586 | 18.852 | 0 | 0 | 56.337 | 31.607 | [5 empty] | 0 | 13.477 | 15 | 3.7744 | 3.5125 | 3.3718 | 3.1579 | 0.35464 | 9.3959
2006-02-18 | 11:04 | 0 | 16.677 | 0 | 3 | 0 | 52.282 | 53.017 | 39.057 | 39.081 | 33.627 | 25.777 | 9.369 | 1 | 0 | 58.11 | 54.919 | 45.541 | 18.827 | 0 | 0 | 56.27 | 31.632 | [5 empty] | 0 | 13.201 | 16 | 3.8681 | 3.6017 | 3.3756 | 3.1579 | 0.44377 | 11.4723
2006-02-18 | 11:05 | 0 | 16.677 | 1 | 3 | 0 | 52.305 | 52.719 | 39.081 | 38.985 | 33.84 | 25.85 | 9.344 | 1 | 0 | 58.13 | 54.919 | 45.632 | 18.754 | 0 | 0 | 56.316 | 31.656 | [5 empty] | 0 | 13.32 | 17 | 3.8754 | 3.6086 | 3.3759 | 3.1579 | 0.45069 | 11.6293
2006-02-18 | 11:06 | 0 | 16.677 | 0 | 3 | 1 | 52.443 | 52.695 | 38.916 | 38.94 | 33.979 | 25.681 | 9.492 | 1 | 0 | 58.087 | 54.896 | 45.7 | 18.827 | 0 | 0 | 56.202 | 31.656 | [5 empty] | 0 | 13.503 | 18 | 3.8323 | 3.5676 | 3.3742 | 3.1579 | 0.40972 | 10.6911
2006-02-18 | 11:07 | 1 | 16.654 | 0 | 3 | 0 | 52.947 | 52.807 | 38.985 | 38.937 | 33.837 | 25.752 | 9.517 | 1 | 0 | 58.016 | 54.849 | 45.586 | 18.827 | 0 | 0 | 56.202 | 31.654 | [5 empty] | 16.654 | 14.01 | 0 | 3.825 | 3.5607 | 3.3739 | 3.1579 | 0.4028 | 10.5306
2006-02-18 | 11:08 | 0 | 16.667 | 0 | 3 | 0 | 52.936 | 53.302 | 38.904 | 38.904 | 33.474 | 25.789 | 9.309 | 1 | 0 | 58.073 | 54.884 | 45.597 | 18.814 | 0 | 0 | 56.168 | 31.74 | [5 empty] | 0 | 14.032 | 1 | 3.8856 | 3.6183 | 3.3763 | 3.1579 | 0.46037 | 11.8482
2006-02-18 | 11:09 | 0 | 16.632 | 0 | 3 | 0 | 52.789 | 53.293 | 38.822 | 38.775 | 33.675 | 25.779 | 9.495 | 1 | 0 | 58.018 | 54.828 | 45.679 | 18.804 | 0 | 0 | 56.112 | 31.705 | [5 empty] | 0 | 14.014 | 2 | 3.8315 | 3.5668 | 3.3742 | 3.1579 | 0.40889 | 10.6719
2006-02-18 | 11:10 | 0 | 16.657 | 0 | 3 | 0 | 52.833 | 53.178 | 38.822 | 38.775 | 33.041 | 25.85 | 9.422 | 1 | 0 | 57.998 | 54.805 | 45.609 | 18.804 | 0 | 0 | 56.159 | 31.73 | [5 empty] | 0 | 14.058 | 3 | 3.8527 | 3.587 | 3.375 | 3.1579 | 0.4291 | 11.1375
2006-02-18 | 11:11 | 1 | 16.692 | 0 | 3 | 0 | 52.798 | 53.255 | 38.808 | 38.787 | 32.888 | 25.884 | 9.703 | 1 | 0 | 58.05 | 54.952 | 45.642 | 18.814 | 0 | 0 | 56.213 | 31.811 | [5 empty] | 16.692 | 14.011 | 4 | 3.7709 | 3.5092 | 3.3717 | 3.1579 | 0.35131 | 9.3165
2006-02-18 | 11:12 | 0 | 16.657 | 0 | 3 | 0 | 52.49 | 53.155 | 38.775 | 38.729 | 32.83 | 25.754 | 9.57 | 1 | 0 | 57.998 | 54.828 | 45.565 | 18.779 | 0 | 0 | 56.159 | 31.777 | [5 empty] | 0 | 13.761 | 5 | 3.8096 | 3.546 | 3.3733 | 3.1579 | 0.38813 | 10.1881
2006-02-18 | 11:13 | 0 | 16.642 | 0 | 3 | 0 | 52.476 | 52.98 | 38.667 | 38.691 | 32.747 | 25.74 | 9.505 | 1 | 0 | 57.984 | 54.814 | 45.689 | 18.814 | 0 | 0 | 56.168 | 31.811 | [5 empty] | 0 | 13.785 | 6 | 3.8285 | 3.564 | 3.374 | 3.1579 | 0.40612 | 10.6077
2006-02-18 | 11:14 | 0 | 16.692 | 1 | 3 | 0 | 52.179 | 52.821 | 38.739 | 38.715 | 32.414 | 25.74 | 9.653 | 2 | 0 | 57.984 | 54.838 | 45.735 | 18.814 | 0 | 0 | 56.121 | 31.835 | [5 empty] | 0 | 13.464 | 7 | 3.7854 | 3.523 | 3.3723 | 3.1579 | 0.36515 | 9.6463
2006-02-18 | 11:15 | 0 | 16.657 | 0 | 3 | 0 | 52.238 | 52.604 | 38.753 | 38.729 | 32.475 | 25.73 | 9.618 | 1 | 0 | 57.952 | 54.761 | 45.632 | 18.779 | 0 | 0 | 56.135 | 31.826 | [5 empty] | 0 | 13.509 | 8 | 3.7956 | 3.5327 | 3.3727 | 3.1579 | 0.37484 | 9.8756
2006-02-18 | 11:16 | 1 | 16.715 | 0 | 3 | 0 | 52.431 | 52.707 | 38.88 | 38.667 | 32.245 | 25.789 | 9.703 | 1 | 0 | 57.984 | 54.793 | 45.689 | 18.814 | 0 | 0 | 56.1 | 31.835 | [5 empty] | 16.715 | 13.764 | 9 | 3.7709 | 3.5092 | 3.3717 | 3.1579 | 0.35131 | 9.3165
2006-02-18 | 11:17 | 0 | 16.657 | 0 | 3 | 0 | 52.282 | 52.742 | 38.822 | 38.705 | 32.066 | 25.875 | 9.693 | 1 | 0 | 57.929 | 54.761 | 45.588 | 18.779 | 0 | 0 | 56.089 | 31.826 | [5 empty] | 0 | 13.577 | 10 | 3.7738 | 3.512 | 3.3718 | 3.1579 | 0.35408 | 9.3827
2006-02-18 | 11:18 | 0 | 16.715 | 0 | 3 | 0 | 52.707 | 52.684 | 38.856 | 38.808 | 32.174 | 25.884 | 9.753 | 1 | 0 | 57.939 | 54.793 | 45.642 | 18.839 | 0 | 0 | 56.077 | 31.86 | [5 empty] | 0 | 13.899 | 11 | 3.7563 | 3.4954 | 3.3711 | 3.1579 | 0.33747 | 8.9842
2006-02-18 | 11:19 | 0 | 16.68 | 0 | 3 | 0 | 52.695 | 53.108 | 38.894 | 38.729 | 31.921 | 25.828 | 9.618 | 1 | 0 | 57.907 | 54.828 | 45.609 | 18.904 | 0 | 0 | 56.044 | 31.801 | [5 empty] | 0 | 13.966 | 12 | 3.7956 | 3.5327 | 3.3727 | 3.1579 | 0.37484 | 9.8756
2006-02-18 | 11:20 | 0 | 16.692 | 0 | 3 | 0 | 52.889 | 53.118 | 38.832 | 38.787 | 32.125 | 25.764 | 9.776 | 1 | 0 | 57.939 | 54.77 | 45.642 | 18.864 | 0 | 0 | 56.1 | 31.835 | [5 empty] | 0 | 14.102 | 13 | 3.7496 | 3.489 | 3.3708 | 3.1579 | 0.33111 | 8.8304
2006-02-18 | 11:21 | 1 | 16.715 | 0 | 3 | 0 | 52.637 | 53.255 | 38.763 | 38.808 | 32.294 | 25.74 | 9.728 | 1 | 0 | 57.961 | 54.77 | 45.621 | 18.864 | 0 | 0 | 56.077 | 31.884 | [5 empty] | 16.715 | 13.829 | 14 | 3.7636 | 3.5023 | 3.3714 | 3.1579 | 0.34439 | 9.1507
2006-02-18 | 11:22 | 0 | 16.74 | 0 | 3 | 0 | 52.569 | 53.141 | 38.856 | 38.787 | 32.343 | 25.862 | 9.703 | 1 | 0 | 57.916 | 54.77 | 45.574 | 18.814 | 0 | 0 | 56.054 | 31.909 | [5 empty] | 0 | 13.782 | 15 | 3.7709 | 3.5092 | 3.3717 | 3.1579 | 0.35131 | 9.3165
2006-02-18 | 11:23 | 0 | 16.77 | 1 | 2 | 0 | 52.184 | 52.964 | 38.837 | 38.767 | 32.179 | 25.818 | 9.831 | 1 | 0 | 57.943 | 54.751 | 45.602 | 18.869 | 0 | 0 | 56.082 | 31.985 | [5 empty] | 0 | 13.417 | 16 | 3.7336 | 3.4738 | 3.3702 | 3.1579 | 0.31588 | 8.4606
2006-02-18 | 11:24 | 0 | 16.715 | 0 | 3 | 0 | 52.063 | 52.569 | 38.739 | 38.715 | 31.811 | 25.909 | 9.801 | 1 | 0 | 57.939 | 54.723 | 45.551 | 18.864 | 0 | 0 | 55.986 | 31.933 | [5 empty] | 0 | 13.348 | 17 | 3.7423 | 3.4821 | 3.3705 | 3.1579 | 0.32419 | 8.6627
2006-02-18 | 11:25 | 0 | 16.722 | 0 | 3 | 1 | 52.07 | 52.504 | 38.696 | 38.696 | 31.504 | 25.818 | 9.882 | 1 | 0 | 57.923 | 54.728 | 45.67 | 18.869 | 0 | 0 | 56.082 | 31.938 | [5 empty] | 0 | 13.374 | 18 | 3.7188 | 3.4597 | 3.3696 | 3.1579 | 0.30177 | 8.1147
2006-02-18 | 11:26 | 1 | 16.745 | 0 | 3 | 0 | 52.298 | 52.48 | 38.743 | 38.815 | 31.575 | 25.794 | 10.03 | 1 | 0 | 57.9 | 54.728 | 45.625 | 18.92 | 0 | 0 | 56.035 | 31.938 | [5 empty] | 16.745 | 13.483 | 0 | 3.6757 | 3.4187 | 3.3678 | 3.1579 | 0.2608 | 7.0954
2006-02-18 | 11:27 | 0 | 16.77 | 0 | 3 | 0 | 52.618 | 52.756 | 38.837 | 38.815 | 31.865 | 25.867 | 10.03 | 1 | 0 | 57.923 | 54.705 | 45.649 | 18.894 | 0 | 0 | 55.991 | 31.963 | [5 empty] | 0 | 13.803 | 1 | 3.6757 | 3.4187 | 3.2099 | 3 | 0.4187 | 11.391
2006-02-18 | 11:28 | 0 | 16.81 | 0 | 3 | 0 | 52.702 | 52.908 | 38.875 | 38.782 | 31.88 | 25.953 | 10.07 | 1 | 0 | 57.98 | 54.719 | 45.663 | 18.935 | 0 | 0 | 56.049 | 32 | [5 empty] | 0 | 13.92 | 2 | 3.664 | 3.4076 | 3.2095 | 3 | 0.40762 | 11.1251
2006-02-18 | 11:29 | 0 | 16.81 | 0 | 3 | 0 | 52.518 | 53.069 | 38.83 | 38.851 | 32.073 | 25.978 | 9.847 | 1 | 0 | 57.936 | 54.698 | 45.663 | 18.935 | 0 | 0 | 56.072 | 32.024 | [5 empty] | 0 | 13.667 | 3 | 3.729 | 3.4694 | 3.2121 | 3 | 0.46935 | 12.5867
2006-02-18 | 11:30 | 0 | 16.835 | 0 | 3 | 0 | 52.473 | 52.931 | 38.875 | 38.83 | 32.264 | 26.002 | 9.748 | 1 | 0 | 57.957 | 54.719 | 45.593 | 18.96 | 0 | 0 | 56.072 | 32.024 | [5 empty] | 0 | 13.643 | 4 | 3.7578 | 3.4968 | 3.2133 | 3 | 0.49675 | 13.2193
2006-02-18 | 11:31 | 1 | 16.861 | 0 | 3 | 0 | 52.151 | 52.84 | 38.734 | 38.758 | 31.784 | 25.906 | 9.676 | 1 | 0 | 57.936 | 54.651 | 45.639 | 18.909 | 0 | 0 | 56.119 | 32 | [5 empty] | 16.861 | 13.393 | 5 | 3.7787 | 3.5167 | 3.2141 | 3 | 0.51668 | 13.6734
2006-02-18 | 11:32 | 0 | 16.861 | 0 | 3 | 0 | 52.151 | 52.588 | 38.806 | 38.806 | 31.495 | 26.073 | 9.625 | 1 | 0 | 57.936 | 54.674 | 45.639 | 18.96 | 0 | 0 | 56.072 | 32.024 | [5 empty] | 0 | 13.345 | 6 | 3.7936 | 3.5308 | 3.2147 | 3 | 0.5308 | 13.992
2006-02-18 | 11:33 | 0 | 16.835 | 1 | 3 | 0 | 52.014 | 52.473 | 38.734 | 38.688 | 31.423 | 26.027 | 9.402 | 1 | 0 | 57.913 | 54.628 | 45.639 | 18.935 | 0 | 0 | 56.049 | 32.049 | [5 empty] | 0 | 13.326 | 7 | 3.8585 | 3.5925 | 3.2174 | 3 | 0.59253 | 15.3562
2006-02-18 | 11:34 | 0 | 16.891 | 0 | 3 | 0 | 52.065 | 52.455 | 38.693 | 38.693 | 31.33 | 26.007 | 9.557 | 1 | 0 | 57.941 | 54.656 | 45.668 | 18.99 | 0 | 0 | 56.056 | 32.103 | [5 empty] | 0 | 13.372 | 8 | 3.8134 | 3.5496 | 3.2155 | 3 | 0.54962 | 14.4129
2006-02-18 | 11:35 | 0 | 16.883 | 0 | 3 | 0 | 52.037 | 52.38 | 38.71 | 38.688 | 31.35 | 26.122 | 9.872 | 2 | 0 | 57.891 | 54.604 | 45.616 | 18.935 | 0 | 0 | 56.028 | 32.073 | [5 empty] | 0 | 13.349 | 9 | 3.7217 | 3.4624 | 3.2118 | 3 | 0.46243 | 12.4253
2006-02-18 | 11:36 | 1 | 16.891 | 0 | 2 | 0 | 51.927 | 52.431 | 38.693 | 38.669 | 31.499 | 26.081 | 9.902 | 0 | 0 | 57.895 | 54.632 | 45.621 | 18.94 | 0 | 0 | 56.033 | 32.103 | [5 empty] | 16.891 | 13.258 | 10 | 3.7129 | 3.4541 | 3.2115 | 3 | 0.45413 | 12.2309
2006-02-18 | 11:37 | 0 | 16.866 | 0 | 3 | 0 | 51.995 | 52.317 | 38.669 | 38.693 | 31.33 | 26.007 | 10 | 2 | 0 | 57.895 | 54.632 | 45.735 | 18.99 | 0 | 0 | 55.963 | 32.103 | [5 empty] | 0 | 13.302 | 11 | 3.6844 | 3.427 | 3.2103 | 3 | 0.427 | 11.5894
2006-02-18 | 11:38 | 0 | 16.891 | 0 | 3 | 0 | 52.065 | 52.431 | 38.669 | 38.739 | 31.549 | 26.103 | 9.753 | 1 | 0 | 57.852 | 54.611 | 45.621 | 18.965 | 0 | 0 | 55.872 | 32.103 | [5 empty] | 0 | 13.326 | 12 | 3.7563 | 3.4954 | 3.2132 | 3 | 0.49537 | 13.1876
2006-02-18 | 11:39 | 0 | 16.913 | 0 | 3 | 0 | 52.042 | 52.385 | 38.693 | 38.763 | 31.33 | 26.056 | 10 | 1 | 0 | 57.829 | 54.565 | 45.644 | 18.99 | 0 | 0 | 55.895 | 32.103 | [5 empty] | 0 | 13.279 | 13 | 3.6844 | 3.427 | 3.2103 | 3 | 0.427 | 11.5894
2006-02-18 | 11:40 | 0 | 16.926 | 0 | 3 | 0 | 52.007 | 52.417 | 38.61 | 38.772 | 31.1 | 26.09 | 10.183 | 1 | 0 | 57.838 | 54.597 | 45.724 | 19 | 0 | 0 | 55.995 | 32.184 | [5 empty] | 0 | 13.235 | 14 | 3.6311 | 3.3763 | 3.2081 | 3 | 0.37635 | 10.3645
2006-02-18 | 11:41 | 1 | 16.949 | 0 | 3 | 0 | 52.028 | 52.373 | 38.562 | 38.727 | 31.389 | 26.017 | 9.839 | 1 | 0 | 57.861 | 54.551 | 45.7 | 18.975 | 0 | 0 | 55.951 | 32.184 | [5 empty] | 16.949 | 13.301 | 15 | 3.7313 | 3.4716 | 3.2122 | 3 | 0.47156 | 12.6381
2006-02-18 | 11:42 | 0 | 16.926 | 1 | 3 | 0 | 52.007 | 52.417 | 38.492 | 38.679 | 31.389 | 26.066 | 9.962 | 1 | 0 | 57.838 | 54.597 | 45.724 | 19.025 | 0 | 0 | 55.951 | 32.137 | [5 empty] | 0 | 13.328 | 16 | 3.6955 | 3.4375 | 3.2107 | 3 | 0.43752 | 11.8393
2006-02-18 | 11:43 | 0 | 16.949 | 0 | 3 | 0 | 52.028 | 52.396 | 38.562 | 38.679 | 31.728 | 25.97 | 10.284 | 1 | 0 | 57.838 | 54.574 | 45.63 | 19 | 0 | 0 | 55.972 | 32.162 | [5 empty] | 0 | 13.349 | 17 | 3.6017 | 3.3484 | 3.2069 | 3 | 0.34839 | 9.6729
2006-02-18 | 11:44 | 0 | 16.956 | 0 | 2 | 0 | 52.149 | 52.378 | 38.449 | 38.684 | 31.781 | 25.975 | 10.339 | 1 | 0 | 57.82 | 54.579 | 45.728 | 19.03 | 0 | 0 | 55.956 | 32.191 | [5 empty] | 0 | 13.465 | 18 | 3.5857 | 3.3332 | 3.2063 | 3 | 0.33316 | 9.2915
2006-02-18 | 11:45 | 0 | 16.956 | 0 | 3 | 1 | 53.157 | 52.424 | 38.167 | 38.59 | 31.853 | 26.071 | 10.09 | 1 | 0 | 57.82 | 54.555 | 45.682 | 19.005 | 0 | 0 | 55.956 | 32.166 | [5 empty] | 0 | 14.567 | 19 | 3.6582 | 3.4021 | 3.2092 | 3 | 0.40209 | 10.9914
2006-02-18 | 11:46 | 1 | 16.956 | 0 | 2 | 0 | 53.594 | 53.227 | 37.744 | 38.239 | 32.166 | 25.975 | 10.239 | 1 | 0 | 57.82 | 54.555 | 45.773 | 19.03 | 0 | 0 | 55.956 | 32.166 | [5 empty] | 16.956 | 15.355 | 0 | 3.6148 | 3.3608 | 3.2075 | 3 | 0.36084 | 9.9824
2006-02-18 | 11:47 | 0 | 16.956 | 0 | 3 | 0 | 54.145 | 53.722 | 37.263 | 37.758 | 31.625 | 25.938 | 10.276 | 1 | 0 | 57.811 | 54.546 | 45.696 | 19.018 | 0 | 0 | 55.967 | 32.154 | [5 empty] | 0 | 16.387 | 1 | 3.604 | 3.3506 | 1.2415 | 1.0345 | 2.3161 | 64.2648
2006-02-18 | 11:48 | 0 | 16.931 | 0 | 2 | 0 | 54.1 | 54.282 | 36.875 | 37.44 | 31.396 | 25.975 | 10.387 | 1 | 0 | 57.799 | 54.558 | 45.752 | 19.005 | 0 | 0 | 56.002 | 32.166 | [5 empty] | 0 | 16.66 | 2 | 3.5717 | 3.3199 | 1.2402 | 1.0345 | 2.2854 | 63.9861
2006-02-18 | 11:49 | 0 | 16.876 | 0 | 2 | 0 | 54.714 | 54.392 | 36.33 | 36.871 | 27.513 | 25.946 | 10.332 | 1 | 0 | 57.772 | 54.506 | 45.656 | 19 | 0 | 0 | 55.998 | 32.112 | [5 empty] | 0 | 17.843 | 3 | 3.5877 | 3.3351 | 1.2409 | 1.0345 | 2.3006 | 64.1248
2006-02-18 | 11:50 | 0 | 16.956 | 0 | 2 | 0 | 45.18 | 54.581 | 35.935 | 36.641 | 23.035 | 25.951 | 10.485 | 1 | 0 | 57.756 | 54.513 | 45.614 | 19.03 | 0 | 0 | 55.958 | 32.142 | [5 empty] | 0 | 8.539 | 4 | 3.5432 | 3.2928 | 1.2391 | 1.0345 | 2.2583 | 63.7359
2006-02-18 | 11:51 | 0 | 16.956 | 0 | 2 | 0 | 40.848 | 51.715 | 35.395 | 36.148 | 21.108 | 25.879 | 10.462 | 0 | 0 | 57.756 | 54.467 | 45.661 | 18.98 | 0 | 0 | 55.935 | 32.24 | [5 empty] | 0 | 4.7 | 5 | 3.5499 | 3.2991 | 1.2393 | 1.0345 | 2.2646 | 63.795
2006-02-18 | 11:52 | 0 | 16.931 | 1 | 2 | 0 | 39.155 | 44.326 | 34.854 | 35.631 | 19.92 | 25.904 | 10.362 | 0 | 0 | 57.756 | 54.467 | 45.684 | 18.98 | 0 | 0 | 55.911 | 32.166 | [5 empty] | 0 | 3.524 | 6 | 3.579 | 3.3268 | 1.2405 | 1.0345 | 2.2923 | 64.0493
2006-02-18 | 11:53 | 0 | 16.956 | 0 | 1 | 0 | 38.215 | 41.035 | 34.55 | 35.043 | 18.932 | 25.926 | 10.387 | 0 | 0 | 57.779 | 54.443 | 45.546 | 19.005 | 0 | 0 | 55.888 | 32.166 | [5 empty] | 0 | 3.172 | 7 | 3.5717 | 3.3199 | 1.2402 | 1.0345 | 2.2854 | 63.9861
2006-02-18 | 11:54 | 0 | 16.986 | 0 | 2 | 0 | 37.423 | 39.514 | 34.18 | 34.648 | 18.123 | 25.98 | 10.344 | 1 | 0 | 57.761 | 54.471 | 45.551 | 19.035 | 0 | 0 | 55.916 | 32.171 | [5 empty] | 0 | 2.775 | 8 | 3.5842 | 3.3318 | 1.2407 | 1.0345 | 2.2973 | 64.0947
2006-02-18 | 11:55 | 0 | 16.986 | 0 | 2 | 0 | 36.576 | 38.502 | 33.708 | 34.18 | 17.974 | 25.811 | 10.392 | 0 | 0 | 57.761 | 54.471 | 45.618 | 19.01 | 0 | 0 | 55.893 | 32.171 | [5 empty] | 0 | 2.396 | 9 | 3.5702 | 3.3185 | 1.2402 | 1.0345 | 2.284 | 63.9734
2006-02-18 | 11:56 | 0 | 16.986 | 0 | 2 | 0 | 35.847 | 37.562 | 33.378 | 33.756 | 17.034 | 25.764 | 10.319 | 0 | 0 | 57.715 | 54.448 | 45.574 | 19.01 | 0 | 0 | 55.848 | 32.171 | [5 empty] | 0 | 2.091 | 10 | 3.5915 | 3.3387 | 1.241 | 1.0345 | 2.3042 | 64.1574
2006-02-18 | 11:57 | 0 | 16.961 | 0 | 2 | 0 | 35.237 | 36.67 | 33.003 | 33.498 | 16.318 | 25.764 | 10.244 | 0 | 0 | 57.672 | 54.448 | 45.436 | 19.035 | 0 | 0 | 55.802 | 32.196 | [5 empty] | 0 | 1.739 | 11 | 3.6133 | 3.3595 | 1.2419 | 1.0345 | 2.325 | 64.3442
2006-02-18 | 11:58 | 0 | 16.986 | 0 | 2 | 0 | 34.579 | 35.871 | 32.792 | 33.12 | 15.458 | 25.789 | 10.146 | 0 | 0 | 57.649 | 54.425 | 45.39 | 18.962 | 0 | 0 | 55.802 | 32.149 | [5 empty] | 0 | 1.459 | 12 | 3.6419 | 3.3866 | 1.2431 | 1.0345 | 2.3521 | 64.5848
2006-02-18 | 11:59 | 0 | 16.986 | 0 | 2 | 0 | 34.39 | 35.189 | 32.558 | 32.84 | 29.089 | 25.595 | 10.146 | 0 | 0 | 57.603 | 54.38 | 45.413 | 18.987 | 0 | 0 | 55.802 | 32.149 | [5 empty] | 0 | 1.55 | 13 | 3.6419 | 3.3866 | 1.2431 | 1.0345 | 2.3521 | 64.5848
2006-02-18 | 12:00 | 1 | 16.961 | 0 | 2 | 0 | 50.184 | 34.696 | 32.269 | 32.558 | 26.005 | 25.524 | 9.874 | 0 | 0 | 57.603 | 54.38 | 45.275 | 18.987 | 0 | 0 | 55.711 | 32.1 | [5 empty] | 16.961 | 17.626 | 14 | 3.7211 | 3.4619 | 1.2463 | 1.0345 | 2.4274 | 65.2334
2006-02-18 | 12:01 | 0 | 16.996 | 0 | 2 | 0 | 52.35 | 44.713 | 32.11 | 32.424 | 26.063 | 25.46 | 9.859 | 1 | 0 | 57.546 | 54.413 | 45.355 | 19.023 | 0 | 0 | 55.697 | 32.135 | [5 empty] | 0 | 19.926 | 15 | 3.7255 | 3.466 | 1.2464 | 1.0345 | 2.4315 | 65.2684
2006-02-18 | 12:02 | 0 | 17.052 | 0 | 3 | 0 | 52.24 | 51.505 | 31.946 | 32.358 | 26.502 | 25.394 | 9.741 | 1 | 0 | 57.551 | 54.418 | 45.359 | 19.053 | 0 | 0 | 55.678 | 32.164 | [5 empty] | 0 | 19.882 | 16 | 3.7598 | 3.4987 | 1.2478 | 1.0345 | 2.4642 | 65.5406
2006-02-18 | 12:03 | 0 | 17.052 | 1 | 2 | 0 | 52.193 | 52.217 | 31.995 | 32.019 | 26.816 | 25.419 | 9.57 | 1 | 0 | 57.551 | 54.371 | 45.359 | 19.028 | 0 | 0 | 55.61 | 32.164 | [5 empty] | 0 | 20.174 | 17 | 3.8096 | 3.546 | 1.2499 | 1.0345 | 2.5115 | 65.9264
2006-02-18 | 12:04 | 0 | 17.077 | 0 | 2 | 0 | 52.123 | 52.056 | 32.164 | 31.924 | 26.598 | 25.369 | 9.444 | 2 | 0 | 57.462 | 54.35 | 45.268 | 19.053 | 0 | 0 | 55.634 | 32.164 | [5 empty] | 0 | 20.199 | 18 | 3.8463 | 3.5809 | 1.2513 | 1.0345 | 2.5464 | 66.2042
2006-02-18 | 12:05 | 1 | 17.052 | 0 | 1 | 0 | 52.835 | 52.123 | 32.26 | 31.924 | 26.407 | 25.32 | 9.816 | 1 | 0 | 57.462 | 54.327 | 45.313 | 19.053 | 0 | 0 | 55.587 | 32.139 | [5 empty] | 17.052 | 20.911 | 19 | 3.738 | 3.4779 | 1.247 | 1.0345 | 2.4434 | 65.3681
2006-02-18 | 12:06 | 0 | 17.052 | 0 | 1 | 0 | 51.804 | 52.032 | 32.284 | 32.019 | 22.479 | 25.345 | 9.618 | 1 | 0 | 57.462 | 54.28 | 45.313 | 19.028 | 0 | 0 | 55.54 | 32.188 | [5 empty] | 0 | 19.785 | 20 | 3.7956 | 3.5327 | 1.2493 | 1.0345 | 2.4983 | 65.8191
2006-02-18 | 12:07 | 0 | 17.084 | 0 | 2 | 0 | 41.418 | 52.452 | 31.965 | 32.159 | 19.518 | 25.438 | 9.887 | 0 | 0 | 57.455 | 54.343 | 45.355 | 19.196 | 0 | 0 | 55.582 | 32.255 | [5 empty] | 0 | 9.259 | 21 | 3.7173 | 3.4583 | 1.2461 | 1.0345 | 2.4238 | 65.203
2006-02-18 | 12:08 | 0 | 17.072 | 0 | 1 | 0 | 37.055 | 52.67 | 31.919 | 32.014 | 17.245 | 25.509 | 9.764 | 0 | 0 | 57.523 | 54.296 | 45.285 | 19.073 | 0 | 0 | 55.603 | 32.159 | [5 empty] | 0 | 5.041 | 22 | 3.7531 | 3.4923 | 1.2476 | 1.0345 | 2.4578 | 65.4879
2006-02-18 | 12:09 | 0 | 17.097 | 0 | 1 | 0 | 35.435 | 45.973 | 31.894 | 31.845 | 15.84 | 25.46 | 9.935 | 0 | 0 | 57.478 | 54.275 | 45.308 | 19.073 | 0 | 0 | 55.65 | 32.135 | [5 empty] | 0 | 3.59 | 23 | 3.7033 | 3.445 | 1.2455 | 1.0345 | 2.4105 | 65.0904
2006-02-18 | 12:10 | 0 | 17.097 | 0 | 2 | 0 | 34.658 | 39.947 | 31.796 | 31.654 | 15.443 | 25.389 | 9.912 | 1 | 0 | 57.478 | 54.275 | 45.308 | 19.048 | 0 | 0 | 55.627 | 32.135 | [5 empty] | 0 | 3.004 | 24 | 3.71 | 3.4514 | 1.2458 | 1.0345 | 2.4169 | 65.1444
2006-02-18 | 12:11 | 0 | 17.104 | 0 | 1 | 0 | 34.127 | 37.158 | 31.686 | 31.588 | 14.686 | 25.396 | 9.967 | 0 | 0 | 57.507 | 54.282 | 45.268 | 19.106 | 0 | 0 | 55.657 | 32.142 | [5 empty] | 0 | 2.539 | 25 | 3.694 | 3.4361 | 1.2452 | 1.0345 | 2.4017 | 65.0148
2006-02-18 | 12:12 | 0 | 17.097 | 0 | 1 | 0 | 33.672 | 35.739 | 31.485 | 31.485 | 14.382 | 25.293 | 10.01 | 0 | 0 | 57.478 | 54.229 | 45.261 | 19.048 | 0 | 0 | 55.582 | 32.11 | [5 empty] | 0 | 2.187 | 26 | 3.6815 | 3.4242 | 1.2447 | 1.0345 | 2.3897 | 64.9126
2006-02-18 | 12:13 | 0 | 17.079 | 0 | 1 | 0 | 33.304 | 34.971 | 31.178 | 31.419 | 13.871 | 25.325 | 9.967 | 0 | 0 | 57.484 | 54.282 | 45.247 | 19.08 | 0 | 0 | 55.613 | 32.117 | [5 empty] | 0 | 1.885 | 27 | 3.694 | 3.4361 | 1.2452 | 1.0345 | 2.4017 | 65.0148
2006-02-18 | 12:14 | 0 | 17.079 | 1 | 2 | 0 | 32.95 | 34.314 | 30.793 | 31.323 | 13.278 | 25.181 | 9.869 | 0 | 0 | 57.462 | 54.212 | 45.268 | 19.055 | 0 | 0 | 55.613 | 32.117 | [5 empty] | 0 | 1.627 | 28 | 3.7225 | 3.4633 | 1.2463 | 1.0345 | 2.4288 | 65.2451
2006-02-18 | 12:15 | 0 | 17.054 | 0 | 1 | 0 | 32.598 | 33.773 | 30.504 | 30.962 | 17.202 | 25.205 | 9.598 | 0 | 0 | 57.439 | 54.236 | 45.177 | 19.08 | 0 | 0 | 55.634 | 32.142 | [5 empty] | 0 | 1.636 | 29 | 3.8015 | 3.5383 | 1.2495 | 1.0345 | 2.5038 | 65.8639
2006-02-18 | 12:16 | 0 | 17.079 | 0 | 2 | 0 | 45.04 | 33.28 | 30.264 | 30.698 | 23.614 | 25.156 | 9.796 | 0 | 0 | 57.418 | 54.212 | 45.201 | 19.08 | 0 | 0 | 55.613 | 32.166 | [5 empty] | 0 | 14.342 | 30 | 3.7438 | 3.4835 | 1.2472 | 1.0345 | 2.449 | 65.4143
2006-02-18 | 12:17 | 0 | 17.079 | 0 | 2 | 0 | 47.264 | 33.139 | 29.974 | 30.335 | 20.043 | 25.107 | 9.844 | 0 | 0 | 57.418 | 54.189 | 45.131 | 19.055 | 0 | 0 | 55.634 | 32.142 | [5 empty] | 0 | 16.929 | 31 | 3.7298 | 3.4702 | 1.2466 | 1.0345 | 2.4357 | 65.3032
2006-02-18 | 12:18 | 0 | 17.029 | 0 | 1 | 0 | 36.5 | 45.063 | 29.66 | 30.144 | 17.326 | 25.107 | 9.844 | 1 | 0 | 57.35 | 54.189 | 45.11 | 19.055 | 0 | 0 | 55.613 | 32.117 | [5 empty] | 0 | 6.356 | 32 | 3.7298 | 3.4702 | 1.2466 | 1.0345 | 2.4357 | 65.3032
2006-02-18 | 12:19 | 0 | 17.112 | 0 | 2 | 0 | 33.077 | 44.613 | 29.741 | 29.911 | 14.769 | 25.114 | 9.829 | 0 | 0 | 57.334 | 54.175 | 45.369 | 19.088 | 0 | 0 | 55.573 | 32.149 | [5 empty] | 0 | 3.166 | 33 | 3.7342 | 3.4743 | 1.2468 | 1.0345 | 2.4399 | 65.338
2006-02-18 | 12:20 | 0 | 17.112 | 0 | 2 | 0 | 31.764 | 36.765 | 29.597 | 29.668 | 13.854 | 25.114 | 9.58 | 0 | 0 | 57.357 | 54.175 | 45.093 | 19.088 | 0 | 0 | 55.573 | 32.127 | [5 empty] | 0 | 2.096 | 34 | 3.8067 | 3.5433 | 1.2497 | 1.0345 | 2.5088 | 65.9041
2006-02-18 | 12:21 | 0 | 17.112 | 0 | 1 | 0 | 31.186 | 33.57 | 29.548 | 29.523 | 13.311 | 25.043 | 9.728 | 0 | 0 | 57.291 | 54.128 | 45.184 | 19.038 | 0 | 0 | 55.55 | 32.149 | [5 empty] | 0 | 1.663 | 35 | 3.7636 | 3.5023 | 1.248 | 1.0345 | 2.4678 | 65.5703
2006-02-18 | 12:22 | 0 | 17.12 | 0 | 2 | 0 | 30.857 | 32.326 | 29.58 | 29.484 | 12.577 | 24.98 | 9.811 | 0 | 0 | 57.275 | 54.135 | 45.191 | 19.048 | 0 | 0 | 55.557 | 32.181 | [5 empty] | 0 | 1.373 | 36 | 3.7394 | 3.4793 | 1.247 | 1.0345 | 2.4448 | 65.3797
2006-02-18 | 12:23 | 0 | 17.087 | 0 | 1 | 0 | 30.536 | 31.718 | 29.597 | 29.356 | 12.124 | 24.899 | 9.681 | 0 | 0 | 57.245 | 54.128 | 45.047 | 19.063 | 0 | 0 | 55.505 | 32.127 | [5 empty] | 0 | 1.18 | 37 | 3.7773 | 3.5153 | 1.2485 | 1.0345 | 2.4808 | 65.6771
2006-02-18 | 12:24 | 0 | 17.087 | 0 | 2 | 0 | 30.32 | 31.259 | 29.597 | 29.378 | 11.433 | 24.923 | 9.557 | 0 | 0 | 57.245 | 54.105 | 45.047 | 19.038 | 0 | 0 | 55.435 | 32.127 | [5 empty] | 0 | 0.942 | 38 | 3.8134 | 3.5496 | 1.25 | 1.0345 | 2.5151 | 65.9553
2006-02-18 | 12:25 | 0 | 17.15 | 1 | 2 | 0 | 30.212 | 30.982 | 29.683 | 29.562 | 10.902 | 24.935 | 9.595 | 1 | 0 | 57.236 | 54.14 | 45.105 | 19.126 | 0 | 0 | 55.426 | 32.188 | [5 empty] | 0 | 0.65 | 39 | 3.8023 | 3.5391 | 1.2496 | 1.0345 | 2.5046 | 65.8706
2006-02-18 | 12:26 | 0 | 17.145 | 0 | 1 | 0 | 30.109 | 30.617 | 29.508 | 29.508 | 10.528 | 24.81 | 9.613 | 0 | 0 | 57.208 | 54.068 | 45.077 | 19.096 | 0 | 0 | 55.351 | 32.159 | [5 empty] | 0 | 0.601 | 40 | 3.7971 | 3.5341 | 1.2493 | 1.0345 | 2.4996 | 65.8303
2006-02-18 | 12:27 | 0 | 17.15 | 0 | 2 | 0 | 38.447 | 30.502 | 29.477 | 29.501 | 21.044 | 24.828 | 9.482 | 0 | 0 | 57.179 | 54.037 | 45.049 | 19.113 | 0 | 0 | 55.391 | 32.152 | [5 empty] | 0 | 8.946 | 41 | 3.8352 | 3.5704 | 1.2509 | 1.0345 | 2.5359 | 66.121
2006-02-18 | 12:28 | 0 | 17.114 | 0 | 2 | 0 | 45.808 | 30.467 | 29.239 | 29.383 | 16.423 | 24.661 | 9.263 | 0 | 0 | 57.113 | 53.993 | 45.049 | 19.04 | 0 | 0 | 55.37 | 32.105 | [5 empty] | 0 | 16.425 | 42 | 3.899 | 3.631 | 1.2535 | 1.0345 | 2.5965 | 66.5942
2006-02-18 | 12:29 | 0 | 17.197 | 0 | 2 | 0 | 34.967 | 42.98 | 29.246 | 29.293 | 14.062 | 24.764 | 9.195 | 0 | 0 | 57.076 | 54 | 45.012 | 19.098 | 0 | 0 | 55.424 | 32.137 | [5 empty] | 0 | 5.674 | 43 | 3.9188 | 3.6498 | 1.2543 | 1.0345 | 2.6153 | 66.738
2006-02-18 | 12:30 | 0 | 17.14 | 0 | 1 | 0 | 31.598 | 41.564 | 29.141 | 29.094 | 12.499 | 24.71 | 9.263 | 0 | 0 | 57.09 | 53.949 | 44.981 | 19.04 | 0 | 0 | 55.414 | 32.13 | [5 empty] | 0 | 2.504 | 44 | 3.899 | 3.631 | 1.2535 | 1.0345 | 2.5965 | 66.5942
2006-02-18 | 12:31 | 0 | 17.122 | 0 | 2 | 0 | 30.546 | 34.426 | 29.052 | 29.052 | 11.297 | 24.717 | 9.024 | 1 | 0 | 57.053 | 54 | 45.058 | 19.098 | 0 | 0 | 55.4 | 32.137 | [5 empty] | 0 | 1.494 | 45 | 3.9686 | 3.6972 | 1.2563 | 1.0345 | 2.6627 | 67.0933
2006-02-18 | 12:32 | 0 | 17.122 | 0 | 2 | 0 | 30.114 | 31.919 | 29.101 | 29.006 | 10.802 | 24.693 | 9.321 | 0 | 0 | 57.03 | 53.979 | 44.988 | 19.073 | 0 | 0 | 55.377 | 32.088 | [5 empty] | 0 | 1.108 | 46 | 3.8821 | 3.6149 | 1.2528 | 1.0345 | 2.5805 | 66.4704
2006-02-18 | 12:33 | 0 | 17.147 | 0 | 2 | 0 | 29.871 | 30.884 | 29.15 | 28.932 | 10.654 | 24.597 | 9.615 | 0 | 0 | 57.008 | 53.909 | 44.988 | 19.073 | 0 | 0 | 55.377 | 32.112 | [5 empty] | 0 | 0.939 | 47 | 3.7965 | 3.5336 | 1.2493 | 1.0345 | 2.4991 | 65.8258
2006-02-18 | 12:34 | 0 | 17.147 | 0 | 1 | 0 | 29.727 | 30.425 | 29.15 | 28.932 | 10.234 | 24.548 | 9.567 | 0 | 0 | 57.008 | 53.909 | 44.965 | 19.073 | 0 | 0 | 55.33 | 32.063 | [5 empty] | 0 | 0.795 | 48 | 3.8105 | 3.5469 | 1.2499 | 1.0345 | 2.5124 | 65.933
2006-02-18 | 12:35 | 0 | 17.147 | 0 | 2 | 0 | 29.656 | 30.185 | 29.101 | 29.028 | 9.937 | 24.474 | 9.517 | 0 | 0 | 56.987 | 53.909 | 45.035 | 19.05 | 0 | 0 | 55.33 | 32.063 | [5 empty] | 0 | 0.628 | 49 | 3.825 | 3.5607 | 1.2505 | 1.0345 | 2.5262 | 66.0439
2006-02-18 | 12:36 | 0 | 17.202 | 0 | 2 | 0 | 29.611 | 30.021 | 29.011 | 29.106 | 9.671 | 24.482 | 9.623 | 0 | 0 | 56.992 | 53.89 | 45.086 | 19.08 | 0 | 0 | 55.335 | 32.071 | [5 empty] | 0 | 0.505 | 50 | 3.7942 | 3.5314 | 1.2492 | 1.0345 | 2.4969 | 65.8079
2006-02-18 | 12:37 | 0 | 17.202 | 1 | 1 | 0 | 29.516 | 29.901 | 28.842 | 28.986 | 9.474 | 24.577 | 9.276 | 0 | 0 | 57.014 | 53.89 | 44.925 | 19.103 | 0 | 0 | 55.358 | 32.022 | [5 empty] | 0 | 0.53 | 51 | 3.8952 | 3.6274 | 1.2533 | 1.0345 | 2.5929 | 66.5666
2006-02-18 | 12:38 | 0 | 17.177 | 0 | 2 | 0 | 33.421 | 29.732 | 28.672 | 28.913 | 20.091 | 24.384 | 9.203 | 0 | 0 | 56.946 | 53.869 | 44.925 | 19.103 | 0 | 0 | 55.358 | 32.046 | [5 empty] | 0 | 4.508 | 52 | 3.9165 | 3.6476 | 1.2542 | 1.0345 | 2.6131 | 66.7212
2006-02-18 | 12:39 | 0 | 17.177 | 0 | 2 | 0 | 47.059 | 29.732 | 28.457 | 28.817 | 15.081 | 24.337 | 8.929 | 1 | 0 | 56.9 | 53.869 | 44.879 | 19.08 | 0 | 0 | 55.267 | 32.022 | [5 empty] | 0 | 18.242 | 53 | 3.9963 | 3.7235 | 1.2574 | 1.0345 | 2.689 | 67.2869
2006-02-18 | 12:40 | 0 | 17.152 | 0 | 2 | 0 | 35.065 | 40.119 | 28.432 | 28.552 | 11.621 | 24.359 | 9.251 | 0 | 0 | 56.9 | 53.823 | 44.993 | 19.055 | 0 | 0 | 55.221 | 31.997 | [5 empty] | 0 | 6.513 | 54 | 3.9025 | 3.6343 | 1.2536 | 1.0345 | 2.5998 | 66.6197
2006-02-18 | 12:41 | 0 | 17.152 | 0 | 2 | 0 | 31.129 | 41.937 | 28.466 | 28.491 | 10.498 | 24.443 | 9.238 | 0 | 0 | 56.889 | 53.832 | 44.935 | 19.065 | 0 | 0 | 55.3 | 32.056 | [5 empty] | 0 | 2.638 | 55 | 3.9063 | 3.6379 | 1.2538 | 1.0345 | 2.6034 | 66.6473
2006-02-18 | 12:42 | 0 | 17.238 | 0 | 1 | 0 | 29.839 | 34.158 | 28.466 | 28.371 | 10.126 | 24.563 | 9.213 | 0 | 0 | 56.932 | 53.808 | 44.935 | 19.04 | 0 | 0 | 55.323 | 32.056 | [5 empty] | 0 | 1.468 | 56 | 3.9136 | 3.6448 | 1.2541 | 1.0345 | 2.6104 | 66.7001
2006-02-18 | 12:43 | 0 | 17.213 | 0 | 2 | 1 | 29.381 | 31.213 | 28.371 | 28.273 | 9.904 | 24.394 | 9.409 | 0 | 0 | 56.866 | 53.764 | 44.911 | 19.065 | 0 | 0 | 55.253 | 32.032 | [5 empty] | 0 | 1.108 | 57 | 3.8565 | 3.5906 | 1.2518 | 1.0345 | 2.5561 | 66.2805
2006-02-18 | 12:44 | 0 | 17.243 | 0 | 2 | 0 | 29.219 | 30.207 | 28.422 | 28.302 | 9.96 | 24.401 | 9.638 | 1 | 0 | 56.848 | 53.792 | 44.963 | 19.096 | 0 | 0 | 55.26 | 32.036 | [5 empty] | 0 | 0.917 | 0 | 3.7898 | 3.5272 | 1.2491 | 1.0345 | 2.4927 | 65.7742
2006-02-18 | 12:45 | 0 | 17.268 | 0 | 1 | 0 | 28.976 | 29.795 | 28.422 | 28.255 | 9.811 | 24.472 | 9.366 | 0 | 0 | 56.893 | 53.792 | 44.916 | 19.096 | 0 | 0 | 55.281 | 32.012 | [5 empty] | 0 | 0.721 | 1 | 3.869 | 3.6025 | 1.2014 | 0.98361 | 2.6189 | 67.6886
2006-02-18 | 12:46 | 0 | 17.273 | 0 | 2 | 0 | 28.935 | 29.464 | 28.331 | 28.331 | 9.718 | 24.452 | 9.371 | 0 | 0 | 56.875 | 53.773 | 45.014 | 19.101 | 0 | 0 | 55.242 | 32.041 | [5 empty] | 0 | 0.604 | 2 | 3.8676 | 3.6011 | 1.2013 | 0.98361 | 2.6175 | 67.6783
2006-02-18 | 12:47 | 0 | 17.273 | 0 | 2 | 0 | 28.79 | 29.249 | 28.309 | 28.273 | 9.557 | 24.44 | 9.854 | 0 | 0 | 56.864 | 53.759 | 44.886 | 19.113 | 0 | 0 | 55.298 | 32.054 | [5 empty] | 0 | 0.517 | 3 | 3.7269 | 3.4674 | 1.1956 | 0.98361 | 2.4838 | 66.6451
2006-02-18 | 12:48 | 0 | 17.288 | 1 | 2 | 0 | 28.756 | 29.07 | 28.057 | 28.202 | 9.535 | 24.396 | 9.56 | 0 | 0 | 56.843 | 53.741 | 44.888 | 19.116 | 0 | 0 | 55.253 | 32.081 | [5 empty] | 0 | 0.554 | 4 | 3.8125 | 3.5488 | 1.1991 | 0.98361 | 2.5652 | 67.2831
2006-02-18 | 12:49 | 1 | 17.263 | 0 | 1 | 0 | 29.839 | 28.996 | 27.971 | 28.042 | 21.056 | 24.43 | 9.743 | 0 | 0 | 56.898 | 53.75 | 44.876 | 19.151 | 0 | 0 | 55.286 | 32.09 | [5 empty] | 17.263 | 1.797 | 5 | 3.7592 | 3.4981 | 1.1969 | 0.98361 | 2.5145 | 66.8894
2006-02-18 | 12:50 | 0 | 17.323 | 0 | 2 | 0 | 47.672 | 28.959 | 27.851 | 27.947 | 16.536 | 24.477 | 9.816 | 0 | 0 | 56.852 | 53.773 | 44.944 | 19.126 | 0 | 0 | 55.239 | 32.066 | [5 empty] | 0 | 19.725 | 6 | 3.738 | 3.4779 | 1.1961 | 0.98361 | 2.4943 | 66.7292
2006-02-18 | 12:51 | 0 | 17.323 | 0 | 2 | 0 | 35.251 | 37.248 | 27.755 | 27.802 | 13.323 | 24.406 | 9.472 | 1 | 0 | 56.807 | 53.727 | 44.921 | 19.126 | 0 | 0 | 55.195 | 32.041 | [5 empty] | 0 | 7.449 | 7 | 3.8382 | 3.5732 | 1.2001 | 0.98361 | 2.5895 | 67.4685
2006-02-18 | 12:52 | 0 | 17.353 | 0 | 2 | 0 | 30.578 | 42.164 | 27.736 | 27.76 | 12.094 | 24.58 | 9.676 | 0 | 0 | 56.811 | 53.731 | 44.834 | 19.181 | 0 | 0 | 55.246 | 32 | [5 empty] | 0 | 2.818 | 8 | 3.7787 | 3.5167 | 1.1977 | 0.98361 | 2.5331 | 67.0348
2006-02-18 | 12:53 | 0 | 17.378 | 0 | 2 | 0 | 29.158 | 33.962 | 27.662 | 27.616 | 11.75 | 24.484 | 9.947 | 0 | 0 | 56.768 | 53.708 | 44.904 | 19.131 | 0 | 0 | 55.246 | 31.975 | [5 empty] | 0 | 1.542 | 9 | 3.6998 | 3.4417 | 1.1945 | 0.98361 | 2.4581 | 66.4371
2006-02-18 | 12:54 | 0 | 17.383 | 0 | 1 | 0 | 28.655 | 30.631 | 27.716 | 27.571 | 11.237 | 24.465 | 10.224 | 0 | 0 | 56.795 | 53.692 | 44.862 | 19.161 | 0 | 0 | 55.274 | 31.98 | [5 empty] | 0 | 1.084 | 10 | 3.6192 | 3.365 | 1.1913 | 0.98361 | 2.3814 | 65.7993
2006-02-18 | 12:55 | 0 | 17.358 | 0 | 2 | 0 | 28.415 | 29.523 | 27.765 | 27.547 | 10.767 | 24.391 | 10.05 | 0 | 0 | 56.75 | 53.692 | 44.839 | 19.113 | 0 | 0 | 55.204 | 31.933 | [5 empty] | 0 | 0.868 | 11 | 3.6698 | 3.4132 | 1.1933 | 0.98361 | 2.4296 | 66.2033
2006-02-18 | 12:56 | 0 | 17.358 | 0 | 2 | 0 | 28.27 | 28.969 | 27.716 | 27.5 | 10.669 | 24.369 | 10.224 | 0 | 0 | 56.75 | 53.645 | 44.909 | 19.113 | 0 | 0 | 55.158 | 31.933 | [5 empty] | 0 | 0.77 | 12 | 3.6192 | 3.365 | 1.1913 | 0.98361 | 2.3814 | 65.7993
2006-02-18 | 12:57 | 0 | 17.363 | 0 | 1 | 0 | 28.179 | 28.734 | 27.721 | 27.65 | 10.699 | 24.421 | 10.327 | 0 | 0 | 56.777 | 53.65 | 44.823 | 19.118 | 0 | 0 | 55.232 | 31.938 | [5 empty] | 0 | 0.529 | 13 | 3.5892 | 3.3365 | 1.19 | 0.98361 | 2.3529 | 65.5548
2006-02-18 | 12:58 | 0 | 17.389 | 0 | 2 | 0 | 28.108 | 28.518 | 27.625 | 27.625 | 10.674 | 24.374 | 9.834 | 1 | 0 | 56.754 | 53.65 | 44.776 | 19.118 | 0 | 0 | 55.256 | 31.889 | [5 empty] | 0 | 0.483 | 14 | 3.7327 | 3.4729 | 1.1959 | 0.98361 | 2.4893 | 66.6894
2006-02-18 | 12:59 | 0 | 17.399 | 1 | 2 | 0 | 28.094 | 28.432 | 27.468 | 27.539 | 10.586 | 24.288 | 9.894 | 0 | 0 | 56.743 | 53.659 | 44.876 | 19.153 | 0 | 0 | 55.197 | 31.948 | [5 empty] | 0 | 0.555 | 15 | 3.7153 | 3.4563 | 1.1952 | 0.98361 | 2.4727 | 66.556
2006-02-18 | 13:00 | 0 | 17.399 | 0 | 2 | 0 | 28.094 | 28.309 | 27.444 | 27.444 | 19.548 | 24.264 | 9.771 | 0 | 0 | 56.743 | 53.615 | 44.809 | 19.103 | 0 | 0 | 55.174 | 31.973 | [5 empty] | 0 | 0.65 | 16 | 3.7511 | 3.4904 | 1.1966 | 0.98361 | 2.5068 | 66.8282
2006-02-18 | 13:01 | 0 | 17.479 | 0 | 2 | 0 | 47.404 | 28.292 | 27.255 | 27.304 | 17.7 | 24.244 | 9.899 | 0 | 0 | 56.77 | 53.643 | 44.722 | 19.158 | 0 | 0 | 55.155 | 31.978 | [5 empty] | 0 | 20.1 | 17 | 3.7138 | 3.455 | 1.1951 | 0.98361 | 2.4714 | 66.5449
2006-02-18 | 13:02 | 0 | 17.406 | 0 | 2 | 0 | 36.033 | 33.706 | 27.135 | 27.304 | 15.013 | 24.148 | 10.048 | 0 | 0 | 56.658 | 53.573 | 44.769 | 19.133 | 0 | 0 | 55.132 | 31.978 | [5 empty] | 0 | 8.729 | 18 | 3.6704 | 3.4137 | 1.1933 | 0.98361 | 2.4301 | 66.2078
2006-02-18 | 13:03 | 0 | 17.381 | 0 | 1 | 0 | 30.315 | 42.542 | 27.088 | 27.184 | 13.776 | 24.075 | 10.146 | 1 | 0 | 56.679 | 53.619 | 44.769 | 19.133 | 0 | 0 | 55.132 | 31.953 | [5 empty] | 0 | 3.131 | 19 | 3.6419 | 3.3866 | 1.1922 | 0.98361 | 2.403 | 65.9818
2006-02-18 | 13:04 | 0 | 17.381 | 0 | 2 | 0 | 28.628 | 33.988 | 27.088 | 26.99 | 12.888 | 24.099 | 10.244 | 0 | 0 | 56.658 | 53.549 | 44.746 | 19.108 | 0 | 0 | 55.155 | 31.929 | [5 empty] | 0 | 1.638 | 20 | 3.6133 | 3.3595 | 1.191 | 0.98361 | 2.3759 | 65.7522
2006-02-18 | 13:05 | 0 | 17.389 | 0 | 2 | 0 | 28.106 | 30.202 | 27.047 | 26.998 | 12.376 | 24.036 | 10.254 | 0 | 0 | 56.665 | 53.559 | 44.799 | 19.141 | 0 | 0 | 55.095 | 31.96 | [5 empty] | 0 | 1.108 | 21 | 3.6104 | 3.3567 | 1.1909 | 0.98361 | 2.3731 | 65.7285
2006-02-18 | 13:06 | 0 | 17.389 | 0 | 2 | 0 | 27.817 | 28.974 | 27.12 | 26.976 | 11.735 | 23.987 | 10.08 | 0 | 0 | 56.688 | 53.58 | 44.776 | 19.118 | 0 | 0 | 55.139 | 31.914 | [5 empty] | 0 | 0.841 | 22 | 3.6611 | 3.4049 | 1.193 | 0.98361 | 2.4212 | 66.1344
2006-02-18 | 13:07 | 0 | 17.389 | 0 | 1 | 0 | 27.696 | 28.469 | 27.228 | 27.01 | 11.378 | 23.952 | 10.191 | 0 | 0 | 56.631 | 53.547 | 44.741 | 19.128 | 0 | 0 | 55.083 | 31.902 | [5 empty] | 0 | 0.686 | 23 | 3.6288 | 3.3741 | 1.1917 | 0.98361 | 2.3905 | 65.8768
2006-02-18 | 13:08 | 0 | 17.308 | 0 | 2 | 0 | 27.571 | 28.054 | 27.113 | 26.993 | 10.741 | 23.935 | 9.703 | 0 | 0 | 56.615 | 53.484 | 44.725 | 19.088 | 0 | 0 | 55.067 | 31.909 | [5 empty] | 0 | 0.578 | 24 | 3.7709 | 3.5092 | 1.1974 | 0.98361 | 2.5256 | 66.9764
2006-02-18 | 13:09 | 0 | 17.366 | 0 | 2 | 0 | 27.532 | 27.964 | 27 | 27.098 | 10.799 | 24.014 | 9.54 | 0 | 0 | 56.711 | 53.514 | 44.755 | 19.121 | 0 | 0 | 55.097 | 31.916 | [5 empty] | 0 | 0.434 | 25 | 3.8184 | 3.5543 | 1.1993 | 0.98361 | 2.5707 | 67.3254
2006-02-18 | 13:10 | 0 | 17.308 | 0 | 2 | 0 | 27.451 | 27.765 | 26.922 | 26.946 | 10.297 | 23.911 | 9.457 | 0 | 0 | 56.592 | 53.484 | 44.678 | 19.088 | 0 | 0 | 55.09 | 31.884 | [5 empty] | 0 | 0.505 | 26 | 3.8425 | 3.5773 | 1.2003 | 0.98361 | 2.5937 | 67.4998
2006-02-18 | 13:11 | 0 | 17.341 | 1 | 2 | 0 | 27.412 | 27.723 | 26.784 | 26.858 | 15.863 | 23.869 | 9.49 | 0 | 0 | 56.599 | 53.491 | 44.802 | 19.07 | 0 | 0 | 55.12 | 31.963 | [5 empty] | 0 | 0.554 | 27 | 3.8329 | 3.5682 | 1.1999 | 0.98361 | 2.5846 | 67.4308
2006-02-18 | 13:12 | 0 | 17.316 | 0 | 2 | 0 | 45.329 | 27.628 | 26.64 | 26.735 | 19.812 | 23.749 | 9.588 | 1 | 0 | 56.576 | 53.447 | 44.708 | 19.07 | 0 | 0 | 55.12 | 31.941 | [5 empty] | 0 | 18.594 | 28 | 3.8044 | 3.541 | 1.1988 | 0.98361 | 2.5574 | 67.2235
2006-02-18 | 13:13 | 0 | 17.316 | 0 | 2 | 0 | 48.928 | 32.012 | 26.64 | 26.64 | 17.416 | 23.798 | 9.291 | 1 | 0 | 56.576 | 53.447 | 44.641 | 19.096 | 0 | 0 | 55.027 | 31.892 | [5 empty] | 0 | 22.288 | 29 | 3.8909 | 3.6233 | 1.2023 | 0.98361 | 2.6396 | 67.8422
2006-02-18 | 13:14 | 0 | 17.316 | 0 | 2 | 0 | 34.352 | 46.543 | 26.615 | 26.591 | 14.281 | 23.798 | 9.366 | 0 | 0 | 56.556 | 53.468 | 44.641 | 19.096 | 0 | 0 | 55.097 | 31.867 | [5 empty] | 0 | 7.761 | 30 | 3.869 | 3.6025 | 1.2014 | 0.98361 | 2.6189 | 67.6886
2006-02-18 | 13:15 | 0 | 17.341 | 0 | 2 | 0 | 29.506 | 41.425 | 26.64 | 26.568 | 12.675 | 23.749 | 9.711 | 1 | 0 | 56.51 | 53.4 | 44.664 | 19.096 | 0 | 0 | 55.074 | 31.867 | [5 empty] | 0 | 2.938 | 31 | 3.7686 | 3.507 | 1.1973 | 0.98361 | 2.5234 | 66.959
2006-02-18 | 13:16 | 0 | 17.373 | 0 | 2 | 0 | 28.14 | 32.502 | 26.671 | 26.622 | 11.719 | 23.805 | 9.696 | 0 | 0 | 56.563 | 53.454 | 44.785 | 19.103 | 0 | 0 | 55.104 | 31.924 | [5 empty] | 0 | 1.518 | 32 | 3.7729 | 3.5111 | 1.1975 | 0.98361 | 2.5275 | 66.9915
2006-02-18 | 13:17 | 0 | 17.341 | 0 | 1 | 0 | 27.603 | 29.506 | 26.76 | 26.544 | 10.923 | 23.869 | 9.909 | 0 | 0 | 56.622 | 53.468 | 44.778 | 19.07 | 0 | 0 | 55.05 | 31.867 | [5 empty] | 0 | 1.059 | 33 | 3.7109 | 3.4522 | 1.195 | 0.98361 | 2.4686 | 66.5225
2006-02-18 | 13:18 | 0 | 17.341 | 0 | 2 | 0 | 27.412 | 28.471 | 26.858 | 26.495 | 10.626 | 23.749 | 9.786 | 0 | 0 | 56.576 | 53.377 | 44.664 | 19.045 | 0 | 0 | 55.027 | 31.867 | [5 empty] | 0 | 0.917 | 34 | 3.7467 | 3.4862 | 1.1964 | 0.98361 | 2.5026 | 66.7952
2006-02-18 | 13:19 | 0 | 17.316 | 0 | 2 | 0 | 27.289 | 28.013 | 26.929 | 26.615 | 10.651 | 23.702 | 10.007 | 0 | 0 | 56.533 | 53.4 | 44.617 | 19.096 | 0 | 0 | 55.006 | 31.843 | [5 empty] | 0 | 0.674 | 35 | 3.6824 | 3.4251 | 1.1938 | 0.98361 | 2.4415 | 66.3014
2006-02-18 | 13:20 | 0 | 17.348 | 0 | 2 | 0 | 27.226 | 27.731 | 26.792 | 26.745 | 10.832 | 23.66 | 10.116 | 0 | 0 | 56.563 | 53.407 | 44.671 | 19.103 | 0 | 0 | 55.036 | 31.924 | [5 empty] | 0 | 0.481 | 36 | 3.6506 | 3.3949 | 1.1925 | 0.98361 | 2.4113 | 66.0514
2006-02-18 | 13:21 | 0 | 17.316 | 0 | 2 | 0 | 27.169 | 27.579 | 26.615 | 26.689 | 10.749 | 23.678 | 10.206 | 0 | 0 | 56.556 | 53.4 | 44.708 | 19.121 | 0 | 0 | 55.05 | 31.843 | [5 empty] | 0 | 0.48 | 37 | 3.6244 | 3.37 | 1.1915 | 0.98361 | 2.3864 | 65.8416
2006-02-18 | 13:22 | 0 | 17.348 | 1 | 2 | 0 | 27.275 | 27.49 | 26.48 | 26.696 | 10.633 | 23.611 | 10.289 | 0 | 0 | 56.54 | 53.384 | 44.648 | 19.128 | 0 | 0 | 55.081 | 31.875 | [5 empty] | 0 | 0.579 | 38 | 3.6002 | 3.347 | 1.1905 | 0.98361 | 2.3634 | 65.6455
2006-02-18 | 13:23 | 1 | 17.316 | 0 | 2 | 0 | 29.386 | 27.508 | 26.326 | 26.424 | 20.833 | 23.678 | 10.329 | 0 | 0 | 56.487 | 53.377 | 44.617 | 19.07 | 0 | 0 | 55.05 | 31.818 | [5 empty] | 17.316 | 2.962 | 39 | 3.5886 | 3.3359 | 1.19 | 0.98361 | 2.3523 | 65.5501
2006-02-18 | 13:24 | 0 | 17.316 | 0 | 2 | 0 | 46.291 | 27.483 | 26.326 | 26.304 | 21.243 | 23.702 | 10.329 | 1 | 0 | 56.533 | 53.353 | 44.594 | 19.07 | 0 | 0 | 55.027 | 31.843 | [5 empty] | 0 | 19.987 | 40 | 3.5886 | 3.3359 | 1.19 | 0.98361 | 2.3523 | 65.5501
2006-02-18 | 13:25 | 0 | 17.316 | 0 | 2 | 0 | 41.26 | 41.191 | 26.255 | 26.23 | 17.441 | 23.653 | 10.405 | 1 | 0 | 56.464 | 53.353 | 44.55 | 19.121 | 0 | 0 | 54.959 | 31.818 | [5 empty] | 0 | 15.03 | 41 | 3.5665 | 3.3149 | 1.1891 | 0.98361 | 2.3313 | 65.367
2006-02-18 | 13:26 | 0 | 17.316 | 0 | 2 | 0 | 31.024 | 46.657 | 26.23 | 26.279 | 14.158 | 23.604 | 10.256 | 1 | 0 | 56.464 | 53.286 | 44.617 | 19.07 | 0 | 0 | 54.959 | 31.867 | [5 empty] | 0 | 4.745 | 42 | 3.6099 | 3.3561 | 1.1909 | 0.98361 | 2.3725 | 65.7238
2006-02-18 | 13:27 | 0 | 17.316 | 0 | 2 | 0 | 28.302 | 35.01 | 26.279 | 26.23 | 13.467 | 23.773 | 10.108 | 0 | 0 | 56.49 | 53.356 | 44.55 | 19.121 | 0 | 0 | 54.985 | 31.821 | [5 empty] | 0 | 2.072 | 43 | 3.653 | 3.3971 | 1.1926 | 0.98361 | 2.4135 | 66.0699
2006-02-18 | 13:28 | 0 | 17.308 | 0 | 2 | 0 | 27.498 | 29.884 | 26.365 | 26.245 | 12.617 | 23.597 | 10.246 | 0 | 0 | 56.48 | 53.37 | 44.61 | 19.136 | 0 | 0 | 54.975 | 31.835 | [5 empty] | 0 | 1.253 | 44 | 3.6128 | 3.3589 | 1.191 | 0.98361 | 2.3753 | 65.7474
2006-02-18 | 13:29 | 0 | 17.331 | 0 | 2 | 0 | 27.184 | 28.317 | 26.679 | 26.294 | 12.099 | 23.692 | 10.344 | 0 | 0 | 56.48 | 53.346 | 44.564 | 19.161 | 0 | 0 | 55.043 | 31.835 | [5 empty] | 0 | 0.89 | 45 | 3.5842 | 3.3318 | 1.1898 | 0.98361 | 2.3482 | 65.5141
2006-02-18 | 13:30 | 0 | 17.273 | 0 | 2 | 0 | 27.054 | 27.728 | 26.595 | 26.404 | 11.89 | 23.489 | 10.334 | 0 | 0 | 56.471 | 53.314 | 44.578 | 19.101 | 0 | 0 | 54.943 | 31.777 | [5 empty] | 0 | 0.65 | 46 | 3.5871 | 3.3345 | 1.19 | 0.98361 | 2.3509 | 65.5381
2006-02-18 | 13:31 | 0 | 17.331 | 0 | 2 | 0 | 26.993 | 27.498 | 26.679 | 26.583 | 11.481 | 23.619 | 10.442 | 0 | 0 | 56.526 | 53.3 | 44.587 | 19.111 | 0 | 0 | 55.02 | 31.835 | [5 empty] | 0 | 0.41 | 47 | 3.5557 | 3.3047 | 1.1887 | 0.98361 | 2.321 | 65.277
2006-02-18 | 13:32 | 0 | 17.295 | 0 | 2 | 0 | 26.934 | 27.343 | 26.404 | 26.645 | 10.975 | 23.489 | 10.309 | 0 | 0 | 56.471 | 53.267 | 44.601 | 19.075 | 0 | 0 | 54.966 | 31.777 | [5 empty] | 0 | 0.289 | 48 | 3.5944 | 3.3415 | 1.1903 | 0.98361 | 2.3579 | 65.5979
2006-02-18 | 13:33 | 0 | 17.295 | 1 | 2 | 0 | 26.958 | 27.272 | 26.331 | 26.355 | 10.877 | 23.464 | 10.186 | 0 | 0 | 56.405 | 53.267 | 44.554 | 19.101 | 0 | 0 | 54.896 | 31.752 | [5 empty] | 0 | 0.603 | 49 | 3.6302 | 3.3755 | 1.1917 | 0.98361 | 2.3919 | 65.8885
2006-02-18 | 13:34 | 0 | 17.273 | 0 | 3 | 0 | 26.838 | 27.272 | 26.164 | 26.284 | 10.802 | 23.513 | 9.814 | 0 | 0 | 56.448 | 53.267 | 44.578 | 19.101 | 0 | 0 | 54.896 | 31.752 | [5 empty] | 0 | 0.554 | 50 | 3.7386 | 3.4785 | 1.1961 | 0.98361 | 2.4949 | 66.7336
2006-02-18 | 13:35 | 0 | 17.295 | 0 | 2 | 0 | 34.215 | 27.15 | 26.235 | 26.186 | 19.669 | 23.489 | 9.791 | 0 | 0 | 56.405 | 53.246 | 44.554 | 19.126 | 0 | 0 | 54.919 | 31.777 | [5 empty] | 0 | 8.029 | 51 | 3.7453 | 3.4849 | 1.1964 | 0.98361 | 2.5012 | 66.7843
2006-02-18 | 13:36 | 0 | 17.321 | 0 | 2 | 0 | 47.924 | 28.692 | 26.164 | 26.211 | 21.392 | 23.538 | 9.914 | 1 | 0 | 56.405 | 53.314 | 44.622 | 19.148 | 0 | 0 | 54.987 | 31.848 | [5 empty] | 0 | 21.713 | 52 | 3.7094 | 3.4508 | 1.1949 | 0.98361 | 2.4672 | 66.5113
2006-02-18 | 13:37 | 1 | 17.265 | 0 | 3 | 0 | 50.466 | 43.87 | 26.085 | 26.036 | 23.773 | 23.435 | 10.058 | 2 | 0 | 56.398 | 53.218 | 44.434 | 19.096 | 0 | 0 | 54.919 | 31.801 | [5 empty] | 17.265 | 24.43 | 53 | 3.6675 | 3.4109 | 1.1932 | 0.98361 | 2.4273 | 66.1849
2006-02-18 | 13:38 | 0 | 17.316 | 0 | 2 | 0 | 50.672 | 49.274 | 26.181 | 26.061 | 24.063 | 23.364 | 10.352 | 2 | 0 | 56.355 | 53.218 | 44.503 | 19.096 | 0 | 0 | 54.845 | 31.772 | [5 empty] | 0 | 24.611 | 54 | 3.5819 | 3.3296 | 1.1898 | 0.98361 | 2.346 | 65.4949
2006-02-18 | 13:39 | 0 | 17.321 | 0 | 2 | 0 | 51.25 | 50.609 | 26.309 | 26.164 | 24.428 | 23.584 | 10.457 | 2 | 0 | 56.382 | 53.223 | 44.531 | 19.101 | 0 | 0 | 54.896 | 31.777 | [5 empty] | 0 | 25.086 | 55 | 3.5513 | 3.3005 | 1.1885 | 0.98361 | 2.3169 | 65.2404
2006-02-18 | 13:40 | 1 | 17.316 | 0 | 2 | 0 | 51.451 | 50.924 | 26.519 | 26.181 | 24.063 | 23.555 | 10.181 | 1 | 0 | 56.421 | 53.239 | 44.48 | 19.096 | 0 | 0 | 54.868 | 31.796 | [5 empty] | 17.316 | 25.27 | 56 | 3.6317 | 3.3769 | 1.1918 | 0.98361 | 2.3933 | 65.9002
2006-02-18 | 13:41 | 0 | 17.316 | 0 | 2 | 0 | 51.36 | 51.176 | 26.76 | 26.375 | 23.773 | 23.435 | 10.131 | 2 | 0 | 56.378 | 53.195 | 44.594 | 19.096 | 0 | 0 | 54.845 | 31.818 | [5 empty] | 0 | 24.985 | 57 | 3.6463 | 3.3907 | 1.1924 | 0.98361 | 2.4071 | 66.0166
2006-02-18 | 13:42 | 0 | 17.316 | 1 | 2 | 0 | 51.199 | 51.428 | 26.978 | 26.495 | 23.58 | 23.533 | 10.08 | 1 | 0 | 56.467 | 53.239 | 44.617 | 19.096 | 0 | 0 | 54.868 | 31.818 | [5 empty] | 0 | 24.704 | 58 | 3.6611 | 3.4049 | 1.193 | 0.98361 | 2.4212 | 66.1344
2006-02-18 | 13:43 | 0 | 17.316 | 0 | 2 | 0 | 50.809 | 51.404 | 27.218 | 26.855 | 23.364 | 23.484 | 9.736 | 1 | 0 | 56.467 | 53.262 | 44.573 | 19.118 | 0 | 0 | 54.915 | 31.818 | [5 empty] | 0 | 23.954 | 59 | 3.7613 | 3.5001 | 1.197 | 0.98361 | 2.5165 | 66.9046
2006-02-18 | 13:44 | 0 | 17.341 | 0 | 2 | 1 | 50.718 | 51.269 | 27.483 | 27.025 | 23.82 | 23.508 | 9.834 | 2 | 0 | 56.49 | 53.218 | 44.617 | 19.118 | 0 | 0 | 54.915 | 31.843 | [5 empty] | 0 | 23.693 | 60 | 3.7327 | 3.4729 | 1.1959 | 0.98361 | 2.4893 | 66.6894
2006-02-18 | 13:45 | 1 | 17.341 | 0 | 2 | 0 | 50.718 | 51.038 | 27.532 | 27.145 | 23.964 | 23.508 | 10.007 | 1 | 0 | 56.533 | 53.239 | 44.617 | 19.143 | 0 | 0 | 54.891 | 31.867 | [5 empty] | 17.341 | 23.573 | 0 | 3.6824 | 3.4251 | 1.1938 | 0.98361 | 2.4415 | 66.3014
2006-02-18 | 13:46 | 0 | 17.285 | 0 | 2 | 0 | 50.714 | 50.919 | 27.358 | 27.235 | 24.658 | 23.503 | 9.804 | 2 | 0 | 56.551 | 53.19 | 44.613 | 19.088 | 0 | 0 | 54.817 | 31.838 | [5 empty] | 0 | 23.479 | 1 | 3.7415 | 3.4813 | 4.2126 | 4 | -0.51875 | -13.8648
2006-02-18 | 13:47 | 0 | 17.366 | 0 | 2 | 0 | 50.511 | 50.994 | 27.459 | 27.24 | 24.519 | 23.653 | 10.105 | 1 | 0 | 56.622 | 53.262 | 44.708 | 19.143 | 0 | 0 | 54.821 | 31.867 | [5 empty] | 0 | 23.271 | 2 | 3.6538 | 3.3979 | 4.2091 | 4 | -0.60206 | -16.4776
2006-02-18 | 13:48 | 0 | 17.353 | 0 | 2 | 0 | 50.819 | 50.98 | 27.493 | 27.253 | 24.94 | 23.616 | 10.118 | 1 | 0 | 56.61 | 53.251 | 44.627 | 19.131 | 0 | 0 | 54.81 | 31.855 | [5 empty] | 0 | 23.566 | 3 | 3.65 | 3.3943 | 4.2089 | 4 | -0.60566 | -16.5933
2006-02-18 | 13:49 | 1 | 17.353 | 0 | 2 | 0 | 50.98 | 51.094 | 27.493 | 27.351 | 25.374 | 23.616 | 10.118 | 2 | 0 | 56.654 | 53.272 | 44.697 | 19.131 | 0 | 0 | 54.854 | 31.855 | [5 empty] | 17.353 | 23.629 | 4 | 3.65 | 3.3943 | 4.2089 | 4 | -0.60566 | -16.5933
2006-02-18 | 13:50 | 0 | 17.321 | 0 | 2 | 0 | 50.879 | 51.11 | 27.486 | 27.245 | 25.872 | 23.631 | 10.11 | 1 | 0 | 56.647 | 53.22 | 44.666 | 19.098 | 0 | 0 | 54.779 | 31.823 | [5 empty] | 0 | 23.634 | 5 | 3.6524 | 3.3966 | 4.209 | 4 | -0.60345 | -16.5221
2006-02-18 | 13:51 | 0 | 17.295 | 1 | 2 | 0 | 50.742 | 51.269 | 27.584 | 27.27 | 25.632 | 23.776 | 10.284 | 2 | 0 | 56.67 | 53.241 | 44.596 | 19.123 | 0 | 0 | 54.824 | 31.774 | [5 empty] | 0 | 23.472 | 6 | 3.6017 | 3.3484 | 4.2069 | 4 | -0.65161 | -18.0918
2006-02-18 | 13:52 | 0 | 17.295 | 0 | 3 | 0 | 50.949 | 51.225 | 27.63 | 27.414 | 25.534 | 23.874 | 10.407 | 1 | 0 | 56.693 | 53.265 | 44.666 | 19.073 | 0 | 0 | 54.824 | 31.799 | [5 empty] | 0 | 23.535 | 7 | 3.5659 | 3.3143 | 4.2055 | 4 | -0.68566 | -19.2283
2006-02-18 | 13:53 | 0 | 17.27 | 0 | 2 | 0 | 50.812 | 51.178 | 27.63 | 27.461 | 26.112 | 23.776 | 10.161 | 1 | 0 | 56.693 | 53.22 | 44.69 | 19.098 | 0 | 0 | 54.87 | 31.799 | [5 empty] | 0 | 23.351 | 8 | 3.6375 | 3.3824 | 4.2084 | 4 | -0.61756 | -16.9776
2006-02-18 | 13:54 | 1 | 17.295 | 0 | 2 | 0 | 50.375 | 51.201 | 27.92 | 27.535 | 26.98 | 23.729 | 10.284 | 2 | 0 | 56.715 | 53.22 | 44.666 | 19.123 | 0 | 0 | 54.847 | 31.799 | [5 empty] | 17.295 | 22.84 | 9 | 3.6017 | 3.3484 | 4.2069 | 4 | -0.65161 | -18.0918
2006-02-18 | 13:55 | 0 | 17.295 | 0 | 3 | 0 | 50.375 | 50.674 | 28.378 | 27.728 | 28.015 | 23.896 | 10.357 | 2 | 0 | 56.738 | 53.241 | 44.62 | 19.148 | 0 | 0 | 54.847 | 31.823 | [5 empty] | 0 | 22.647 | 10 | 3.5804 | 3.3282 | 4.2061 | 4 | -0.67182 | -18.7635
2006-02-18 | 13:56 | 0 | 17.321 | 0 | 2 | 0 | 50.627 | 50.858 | 29.101 | 28.138 | 27.584 | 23.92 | 10.382 | 1 | 0 | 56.715 | 53.241 | 44.69 | 19.148 | 0 | 0 | 54.894 | 31.87 | [5 empty] | 0 | 22.489 | 11 | 3.5732 | 3.3213 | 4.2058 | 4 | -0.67874 | -18.9954
2006-02-18 | 13:57 | 0 | 17.288 | 0 | 3 | 0 | 50.597 | 50.896 | 29.744 | 28.827 | 28.947 | 23.793 | 10.349 | 2 | 0 | 56.686 | 53.211 | 44.636 | 19.264 | 0 | 0 | 54.749 | 31.911 | [5 empty] | 0 | 21.77 | 12 | 3.5828 | 3.3304 | 4.2062 | 4 | -0.6696 | -18.6895
2006-02-18 | 13:58 | 1 | 17.295 | 0 | 2 | 0 | 50.307 | 51.04 | 30.57 | 29.511 | 28.547 | 23.825 | 10.209 | 1 | 0 | 56.738 | 53.241 | 44.643 | 19.196 | 0 | 0 | 54.779 | 31.894 | [5 empty] | 17.295 | 20.796 | 13 | 3.6235 | 3.3691 | 4.2078 | 4 | -0.63085 | -17.4098
2006-02-18 | 13:59 | 0 | 17.295 | 0 | 3 | 1 | 50.49 | 50.879 | 31.58 | 30.401 | 29.751 | 23.825 | 10.209 | 2 | 0 | 56.738 | 53.265 | 44.62 | 19.196 | 0 | 0 | 54.756 | 31.87 | [5 empty] | 0 | 20.089 | 14 | 3.6235 | 3.3691 | 4.2078 | 4 | -0.63085 | -17.4098
2006-02-18 | 14:00 | 0 | 17.321 | 1 | 3 | 0 | 50.651 | 50.926 | 32.377 | 31.438 | 28.979 | 23.874 | 10.581 | 2 | 0 | 56.715 | 53.197 | 44.69 | 19.173 | 0 | 0 | 54.733 | 31.894 | [5 empty] | 0 | 19.213 | 0 | 3.5152 | 3.2662 | 4.2034 | 4 | -0.73382 | -20.8756
2006-02-18 | 14:01 | 0 | 17.263 | 0 | 3 | 0 | 50.872 | 50.919 | 33.077 | 32.345 | 28.756 | 23.817 | 10.226 | 1 | 0 | 56.686 | 53.211 | 44.659 | 19.141 | 0 | 0 | 54.702 | 31.791 | [5 empty] | 0 | 18.527 | 1 | 3.6186 | 3.3644 | 3.541 | 3.3333 | 0.03111 | 0.85972
2006-02-18 | 14:02 | 1 | 17.288 | 0 | 2 | 0 | 50.919 | 51.239 | 33.452 | 32.96 | 27.696 | 24.033 | 10.523 | 1 | 0 | 56.752 | 53.234 | 44.659 | 19.141 | 0 | 0 | 54.726 | 31.791 | [5 empty] | 17.288 | 17.959 | 2 | 3.5321 | 3.2822 | 3.5375 | 3.3333 | -0.0511 | -1.4467
2006-02-18 | 14:03 | 0 | 17.313 | 0 | 3 | 0 | 51.171 | 51.239 | 33.782 | 33.407 | 27.598 | 23.987 | 10.523 | 2 | 0 | 56.709 | 53.19 | 44.704 | 19.09 | 0 | 0 | 54.77 | 31.816 | [5 empty] | 0 | 17.764 | 3 | 3.5321 | 3.2822 | 3.5375 | 3.3333 | -0.0511 | -1.4467
2006-02-18 | 14:04 | 0 | 17.346 | 0 | 2 | 0 | 50.949 | 51.545 | 34.024 | 33.861 | 27.51 | 24.09 | 10.581 | 1 | 0 | 56.759 | 53.241 | 44.781 | 19.221 | 0 | 0 | 54.847 | 31.848 | [5 empty] | 0 | 17.088 | 4 | 3.5152 | 3.2662 | 3.5368 | 3.3333 | -0.067154 | -1.9104
2006-02-18 | 14:05 | 0 | 17.313 | 0 | 3 | 0 | 51.033 | 51.262 | 34.299 | 34.017 | 27.478 | 24.227 | 10.646 | 1 | 0 | 56.709 | 53.19 | 44.774 | 19.141 | 0 | 0 | 54.863 | 31.936 | [5 empty] | 0 | 17.016 | 5 | 3.4963 | 3.2482 | 3.536 | 3.3333 | -0.085146 | -2.4353
2006-02-18 | 14:06 | 1 | 17.288 | 0 | 2 | 0 | 51.171 | 51.355 | 34.44 | 34.206 | 27.478 | 24.227 | 10.671 | 1 | 0 | 56.752 | 53.211 | 44.797 | 19.163 | 0 | 0 | 54.726 | 31.816 | [5 empty] | 17.288 | 16.965 | 6 | 3.489 | 3.2413 | 3.5357 | 3.3333 | -0.092066 | -2.6388
2006-02-18 | 14:07 | 0 | 17.263 | 0 | 3 | 0 | 50.942 | 51.47 | 34.416 | 34.251 | 27.334 | 24.178 | 10.694 | 1 | 0 | 56.709 | 53.167 | 44.867 | 19.163 | 0 | 0 | 54.681 | 31.887 | [5 empty] | 0 | 16.691 | 7 | 3.4823 | 3.2349 | 3.5354 | 3.3333 | -0.098433 | -2.8266
2006-02-18 | 14:08 | 0 | 17.321 | 0 | 2 | 0 | 51.134 | 51.409 | 34.543 | 34.402 | 27.199 | 24.33 | 10.654 | 2 | 0 | 56.784 | 53.244 | 44.851 | 19.221 | 0 | 0 | 54.735 | 31.919 | [5 empty] | 0 | 16.732 | 8 | 3.494 | 3.246 | 3.5359 | 3.3333 | -0.087361 | -2.5003
2006-02-18 | 14:09 | 0 | 17.26 | 1 | 3 | 0 | 51.239 | 51.4 | 34.345 | 34.275 | 27.186 | 24.345 | 10.545 | 1 | 0 | 56.752 | 53.211 | 44.932 | 19.161 | 0 | 0 | 54.632 | 31.909 | [5 empty] | 0 | 16.964 | 9 | 3.5257 | 3.2761 | 3.5372 | 3.3333 | -0.057189 | -1.6221
2006-02-18 | 14:10 | 0 | 17.295 | 0 | 2 | 0 | 51.617 | 51.456 | 34.354 | 34.237 | 27.365 | 24.428 | 10.679 | 1 | 0 | 56.784 | 53.22 | 44.897 | 19.196 | 0 | 0 | 54.712 | 31.968 | [5 empty] | 0 | 17.38 | 10 | 3.4867 | 3.2391 | 3.5356 | 3.3333 | -0.094281 | -2.704
2006-02-18 | 14:11 | 0 | 17.295 | 0 | 2 | 0 | 52.121 | 51.708 | 34.192 | 34.144 | 27.775 | 24.428 | 10.628 | 1 | 0 | 56.784 | 53.197 | 44.921 | 19.173 | 0 | 0 | 54.712 | 31.943 | [5 empty] | 0 | 17.977 | 11 | 3.5015 | 3.2532 | 3.5362 | 3.3333 | -0.080164 | -2.2894
2006-02-18 | 14:12 | 1 | 17.27 | 0 | 2 | 0 | 52.189 | 52.098 | 33.931 | 34.096 | 27.993 | 24.499 | 10.704 | 1 | 0 | 56.761 | 53.22 | 44.988 | 19.196 | 0 | 0 | 54.688 | 31.919 | [5 empty] | 17.27 | 18.093 | 12 | 3.4794 | 3.2321 | 3.5353 | 3.3333 | -0.1012 | -2.9086
2006-02-18 | 14:13 | 0 | 17.26 | 0 | 2 | 0 | 52.156 | 52.364 | 33.876 | 33.921 | 27.863 | 24.585 | 10.792 | 1 | 0 | 56.729 | 53.188 | 44.888 | 19.186 | 0 | 0 | 54.726 | 31.909 | [5 empty] | 0 | 18.235 | 13 | 3.4538 | 3.2078 | 3.5343 | 3.3333 | -0.12556 | -3.6354
2006-02-18 | 14:14 | 0 | 17.26 | 0 | 2 | 0 | 52.569 | 52.408 | 33.711 | 33.804 | 27.863 | 24.585 | 10.767 | 1 | 0 | 56.752 | 53.188 | 44.909 | 19.186 | 0 | 0 | 54.679 | 31.933 | [5 empty] | 0 | 18.765 | 14 | 3.461 | 3.2147 | 3.5346 | 3.3333 | -0.11864 | -3.4278
2006-02-18 | 14:15 | 0 | 17.27 | 0 | 2 | 0 | 53.335 | 52.534 | 33.579 | 33.651 | 28.04 | 24.33 | 10.875 | 1 | 0 | 56.738 | 53.176 | 44.942 | 19.221 | 0 | 0 | 54.712 | 31.968 | [5 empty] | 0 | 19.684 | 15 | 3.4296 | 3.1848 | 3.5333 | 3.3333 | -0.14853 | -4.3309
2006-02-18 | 14:16 | 0 | 17.245 | 0 | 2 | 0 | 53.841 | 53.106 | 33.438 | 33.51 | 27.897 | 24.354 | 11.048 | 1 | 0 | 56.738 | 53.176 | 44.942 | 19.246 | 0 | 0 | 54.735 | 31.992 | [5 empty] | 0 | 20.331 | 16 | 3.3792 | 3.1369 | 3.5313 | 3.3333 | -0.19642 | -5.8126
2006-02-18 | 14:17 | 1 | 17.27 | 0 | 2 | 1 | 54.275 | 53.703 | 33.228 | 33.251 | 27.824 | 24.163 | 11 | 1 | 0 | 56.761 | 53.176 | 44.965 | 19.221 | 0 | 0 | 54.735 | 31.992 | [5 empty] | 17.27 | 21.024 | 17 | 3.3932 | 3.1502 | 3.5318 | 3.3333 | -0.18313 | -5.3971
2006-02-18 | 14:18 | 0 | 17.27 | 1 | 2 | 0 | 53.633 | 54.114 | 33.015 | 33.251 | 23.56 | 24.283 | 10.555 | 1 | 0 | 56.738 | 53.197 | 44.988 | 19.196 | 0 | 0 | 54.735 | 31.992 | [5 empty] | 0 | 20.382 | 0 | 3.5228 | 3.2734 | 3.5371 | 3.3333 | -0.059957 | -1.702
2006-02-18 | 14:19 | 0 | 17.26 | 0 | 1 | 0 | 42.477 | 54.45 | 32.888 | 32.936 | 18.99 | 24.394 | 10.47 | 1 | 0 | 56.706 | 53.143 | 45.002 | 19.211 | 0 | 0 | 54.726 | 31.958 | [5 empty] | 0 | 9.541 | 1 | 3.5475 | 3.2969 | 1.1571 | 0.95238 | 2.3445 | 66.0888
2006-02-18 | 14:20 | 0 | 17.27 | 0 | 2 | 0 | 37.715 | 51.594 | 32.639 | 32.874 | 17.665 | 24.452 | 10.777 | 0 | 0 | 56.738 | 53.176 | 45.079 | 19.196 | 0 | 0 | 54.688 | 31.992 | [5 empty] | 0 | 4.841 | 2 | 3.4581 | 3.2119 | 1.1535 | 0.95238 | 2.2595 | 65.34
2006-02-18 | 14:21 | 0 | 17.285 | 0 | 2 | 0 | 35.99 | 43.087 | 32.488 | 32.582 | 16.667 | 24.514 | 10.915 | 0 | 0 | 56.752 | 53.097 | 44.932 | 19.138 | 0 | 0 | 54.679 | 31.933 | [5 empty] | 0 | 3.408 | 3 | 3.418 | 3.1737 | 1.1519 | 0.95238 | 2.2213 | 64.9906
2006-02-18 | 14:22 | 0 | 17.285 | 0 | 1 | 0 | 35.237 | 38.717 | 32.198 | 32.414 | 15.558 | 24.514 | 10.865 | 0 | 0 | 56.706 | 53.097 | 44.979 | 19.186 | 0 | 0 | 54.656 | 31.933 | [5 empty] | 0 | 2.823 | 4 | 3.4325 | 3.1876 | 1.1525 | 0.95238 | 2.2352 | 65.1181
2006-02-18 | 14:23 | 0 | 17.26 | 0 | 2 | 0 | 34.627 | 36.859 | 32.005 | 32.127 | 15.015 | 24.585 | 10.741 | 1 | 0 | 56.706 | 53.143 | 45.026 | 19.186 | 0 | 0 | 54.679 | 31.958 | [5 empty] | 0 | 2.5 | 5 | 3.4686 | 3.2219 | 1.1539 | 0.95238 | 2.2695 | 65.4298
2006-02-18 | 14:24 | 0 | 17.26 | 0 | 1 | 0 | 34.134 | 35.897 | 31.74 | 31.933 | 15.015 | 24.683 | 10.669 | 0 | 0 | 56.686 | 53.164 | 44.956 | 19.186 | 0 | 0 | 54.726 | 31.983 | [5 empty] | 0 | 2.201 | 6 | 3.4896 | 3.2418 | 1.1548 | 0.95238 | 2.2894 | 65.6078
2006-02-18 | 14:25 | 0 | 17.26 | 0 | 2 | 0 | 33.663 | 35.167 | 31.428 | 31.764 | 14.176 | 24.585 | 10.42 | 0 | 0 | 56.686 | 53.12 | 45.026 | 19.161 | 0 | 0 | 54.588 | 31.983 | [5 empty] | 0 | 1.899 | 7 | 3.5621 | 3.3107 | 1.1577 | 0.95238 | 2.3584 | 66.2072
2006-02-18 | 14:26 | 0 | 17.26 | 0 | 1 | 0 | 33.263 | 34.579 | 31.139 | 31.499 | 13.213 | 24.634 | 10.198 | 0 | 0 | 56.686 | 53.097 | 44.865 | 19.161 | 0 | 0 | 54.632 | 31.983 | [5 empty] | 0 | 1.764 | 8 | 3.6267 | 3.3722 | 1.1603 | 0.95238 | 2.4198 | 66.7214
2006-02-18 | 14:27 | 0 | 17.26 | 0 | 2 | 0 | 32.864 | 34.038 | 30.754 | 31.235 | 12.976 | 24.622 | 10.261 | 0 | 0 | 56.626 | 53.129 | 44.874 | 19.199 | 0 | 0 | 54.574 | 31.946 | [5 empty] | 0 | 1.629 | 9 | 3.6084 | 3.3548 | 1.1596 | 0.95238 | 2.4024 | 66.5773
2006-02-18 | 14:28 | 0 | 17.27 | 0 | 2 | 0 | 32.732 | 33.507 | 30.352 | 30.906 | 25.894 | 24.521 | 10.43 | 0 | 0 | 56.579 | 53.057 | 44.825 | 19.171 | 0 | 0 | 54.639 | 31.99 | [5 empty] | 0 | 1.826 | 10 | 3.5592 | 3.308 | 1.1576 | 0.95238 | 2.3556 | 66.1836
2006-02-18 | 14:29 | 0 | 17.27 | 0 | 1 | 0 | 51.201 | 33.084 | 30.087 | 30.617 | 20.355 | 24.45 | 10.48 | 0 | 0 | 56.558 | 53.036 | 44.872 | 19.196 | 0 | 0 | 54.616 | 31.965 | [5 empty] | 0 | 20.584 | 11 | 3.5446 | 3.2941 | 1.157 | 0.95238 | 2.3418 | 66.065
2006-02-18 | 14:30 | 0 | 17.24 | 1 | 2 | 0 | 39.963 | 37.143 | 29.864 | 30.227 | 16.403 | 24.421 | 10.523 | 1 | 0 | 56.485 | 52.985 | 44.729 | 19.166 | 0 | 0 | 54.52 | 31.96 | [5 empty] | 0 | 9.736 | 12 | 3.5321 | 3.2822 | 1.1565 | 0.95238 | 2.3299 | 65.9622
2006-02-18 | 14:31 | 0 | 17.27 | 0 | 2 | 0 | 34.048 | 47.096 | 29.869 | 29.991 | 14.877 | 24.546 | 10.701 | 0 | 0 | 56.467 | 53.013 | 44.781 | 19.146 | 0 | 0 | 54.525 | 32.014 | [5 empty] | 0 | 4.057 | 13 | 3.4803 | 3.233 | 1.1544 | 0.95238 | 2.2806 | 65.5289
2006-02-18 | 14:32 | 0 | 17.24 | 0 | 2 | 0 | 32.105 | 38.765 | 29.817 | 29.744 | 14.055 | 24.421 | 10.204 | 0 | 0 | 56.439 | 52.985 | 44.797 | 19.191 | 0 | 0 | 54.474 | 31.96 | [5 empty] | 0 | 2.361 | 14 | 3.625 | 3.3705 | 1.1603 | 0.95238 | 2.4182 | 66.7077
2006-02-18 | 14:33 | 0 | 17.215 | 0 | 1 | 0 | 31.286 | 34.16 | 29.889 | 29.744 | 12.944 | 24.372 | 10.055 | 0 | 0 | 56.416 | 52.961 | 44.82 | 19.166 | 0 | 0 | 54.544 | 31.936 | [5 empty] | 0 | 1.542 | 15 | 3.6684 | 3.4118 | 1.162 | 0.95238 | 2.4594 | 67.043
2006-02-18 | 14:34 | 0 | 17.295 | 0 | 2 | 0 | 30.955 | 32.543 | 30.063 | 29.702 | 12.257 | 24.474 | 10.281 | 1 | 0 | 56.401 | 52.966 | 44.734 | 19.171 | 0 | 0 | 54.572 | 31.99 | [5 empty] | 0 | 1.253 | 16 | 3.6026 | 3.3492 | 1.1594 | 0.95238 | 2.3968 | 66.5313
2006-02-18 | 14:35 | 0 | 17.265 | 0 | 1 | 0 | 30.757 | 31.767 | 29.984 | 29.768 | 11.561 | 24.372 | 10.103 | 0 | 0 | 56.373 | 52.985 | 44.706 | 19.166 | 0 | 0 | 54.474 | 31.911 | [5 empty] | 0 | 0.989 | 17 | 3.6544 | 3.3985 | 1.1615 | 0.95238 | 2.4461 | 66.9359
2006-02-18 | 14:36 | 0 | 17.27 | 0 | 2 | 0 | 30.592 | 31.34 | 30.014 | 29.749 | 11.269 | 24.354 | 10.01 | 0 | 0 | 56.355 | 52.943 | 44.802 | 19.196 | 0 | 0 | 54.411 | 31.941 | [5 empty] | 0 | 0.843 | 18 | 3.6815 | 3.4242 | 1.1626 | 0.95238 | 2.4719 | 67.1427
2006-02-18 | 14:37 | 0 | 17.265 | 0 | 2 | 0 | 30.492 | 31.021 | 29.889 | 29.768 | 11.166 | 24.347 | 10.128 | 0 | 0 | 56.327 | 52.938 | 44.615 | 19.141 | 0 | 0 | 54.406 | 31.911 | [5 empty] | 0 | 0.724 | 19 | 3.6471 | 3.3916 | 1.1612 | 0.95238 | 2.4392 | 66.8797
2006-02-18 | 14:38 | 0 | 17.295 | 0 | 1 | 0 | 30.448 | 30.857 | 29.702 | 29.798 | 11.023 | 24.401 | 10.307 | 0 | 0 | 56.309 | 52.966 | 44.62 | 19.221 | 0 | 0 | 54.411 | 31.941 | [5 empty] | 0 | 0.65 | 20 | 3.595 | 3.342 | 1.1591 | 0.95238 | 2.3896 | 66.4712
2006-02-18 | 14:39 | 0 | 17.295 | 0 | 2 | 0 | 30.352 | 30.69 | 29.413 | 29.604 | 19.887 | 24.281 | 10.332 | 0 | 0 | 56.289 | 52.943 | 44.666 | 19.196 | 0 | 0 | 54.411 | 31.919 | [5 empty] | 0 | 0.748 | 21 | 3.5877 | 3.3351 | 1.1588 | 0.95238 | 2.3827 | 66.4132
2006-02-18 | 14:40 | 0 | 17.265 | 0 | 2 | 0 | 48.788 | 30.563 | 29.119 | 29.359 | 19.684 | 24.131 | 10.08 | 0 | 0 | 56.238 | 52.847 | 44.638 | 19.191 | 0 | 0 | 54.336 | 32.009 | [5 empty] | 0 | 19.429 | 22 | 3.6611 | 3.4049 | 1.1617 | 0.95238 | 2.4525 | 66.9873
2006-02-18 | 14:41 | 0 | 17.27 | 1 | 2 | 0 | 39.782 | 33.531 | 29.003 | 29.244 | 14.852 | 23.967 | 10.234 | 0 | 0 | 56.243 | 52.898 | 44.596 | 19.196 | 0 | 0 | 54.411 | 31.941 | [5 empty] | 0 | 10.538 | 23 | 3.6163 | 3.3622 | 1.1599 | 0.95238 | 2.4098 | 66.6392
2006-02-18 | 14:42 | 0 | 17.295 | 0 | 1 | 0 | 32.919 | 45.628 | 28.859 | 29.123 | 13.369 | 23.991 | 10.234 | 1 | 0 | 56.197 | 52.898 | 44.596 | 19.221 | 0 | 0 | 54.434 | 31.894 | [5 empty] | 0 | 3.796 | 24 | 3.6163 | 3.3622 | 1.1599 | 0.95238 | 2.4098 | 66.6392
2006-02-18 | 14:43 | 0 | 17.265 | 0 | 2 | 0 | 30.877 | 37.521 | 28.878 | 28.829 | 12.622 | 24.036 | 10.352 | 0 | 0 | 56.193 | 52.824 | 44.522 | 19.141 | 0 | 0 | 54.406 | 31.865 | [5 empty] | 0 | 2.048 | 25 | 3.5819 | 3.3296 | 1.1585 | 0.95238 | 2.3772 | 66.3667
2006-02-18 | 14:44 | 0 | 17.265 | 0 | 2 | 0 | 30.107 | 32.797 | 28.78 | 28.66 | 12.35 | 24.011 | 10.302 | 0 | 0 | 56.147 | 52.824 | 44.545 | 19.191 | 0 | 0 | 54.406 | 31.865 | [5 empty] | 0 | 1.447 | 26 | 3.5965 | 3.3434 | 1.1591 | 0.95238 | 2.391 | 66.4828
2006-02-18 | 14:45 | 0 | 17.24 | 0 | 2 | 0 | 29.793 | 31.166 | 28.685 | 28.685 | 12.104 | 23.938 | 10.45 | 0 | 0 | 56.126 | 52.8 | 44.638 | 19.191 | 0 | 0 | 54.336 | 31.865 | [5 empty] | 0 | 1.108 | 27 | 3.5534 | 3.3024 | 1.1574 | 0.95238 | 2.3501 | 66.1362
2006-02-18 | 14:46 | 0 | 17.24 | 0 | 1 | 0 | 29.504 | 30.516 | 28.685 | 28.54 | 11.908 | 24.036 | 10.425 | 0 | 0 | 56.103 | 52.824 | 44.501 | 19.166 | 0 | 0 | 54.359 | 31.865 | [5 empty] | 0 | 0.964 | 28 | 3.5606 | 3.3094 | 1.1577 | 0.95238 | 2.357 | 66.1954
2006-02-18 | 14:47 | 0 | 17.24 | 0 | 2 | 0 | 29.359 | 30.082 | 28.611 | 28.66 | 11.068 | 23.974 | 10.264 | 0 | 0 | 56.138 | 52.814 | 44.465 | 19.178 | 0 | 0 | 54.327 | 31.877 | [5 empty] | 0 | 0.699 | 29 | 3.6075 | 3.3539 | 1.1596 | 0.95238 | 2.4015 | 66.5704
2006-02-18 | 14:48 | 0 | 17.215 | 0 | 2 | 0 | 29.168 | 29.817 | 28.54 | 28.54 | 10.475 | 23.891 | 10.178 | 0 | 0 | 56.128 | 52.779 | 44.594 | 19.166 | 0 | 0 | 54.315 | 31.889 | [5 empty] | 0 | 0.628 | 30 | 3.6326 | 3.3777 | 1.1606 | 0.95238 | 2.4253 | 66.7668
2006-02-18 | 14:49 | 0 | 17.24 | 0 | 1 | 0 | 29.119 | 29.577 | 28.395 | 28.613 | 10.276 | 23.891 | 10.226 | 0 | 0 | 56.082 | 52.803 | 44.594 | 19.191 | 0 | 0 | 54.271 | 31.865 | [5 empty] | 0 | 0.506 | 31 | 3.6186 | 3.3644 | 1.16 | 0.95238 | 2.4121 | 66.6575
2006-02-18 | 14:50 | 0 | 17.265 | 0 | 2 | 0 | 28.998 | 29.359 | 28.229 | 28.395 | 15.488 | 23.891 | 10.327 | 0 | 0 | 56.035 | 52.756 | 44.524 | 19.166 | 0 | 0 | 54.294 | 31.84 | [5 empty] | 0 | 0.603 | 32 | 3.5892 | 3.3365 | 1.1588 | 0.95238 | 2.3841 | 66.4248
2006-02-18 | 14:51 | 1 | 17.24 | 0 | 2 | 0 | 45.579 | 29.288 | 28.106 | 28.251 | 19.734 | 23.866 | 10.276 | 1 | 0 | 56.058 | 52.756 | 44.547 | 19.166 | 0 | 0 | 54.338 | 31.84 | [5 empty] | 17.24 | 17.328 | 33 | 3.604 | 3.3506 | 1.1594 | 0.95238 | 2.3982 | 66.5428
2006-02-18 | 14:52 | 0 | 17.24 | 1 | 2 | 0 | 39.473 | 31.384 | 27.986 | 28.106 | 16.106 | 23.771 | 10.251 | 0 | 0 | 56.058 | 52.712 | 44.501 | 19.166 | 0 | 0 | 54.338 | 31.84 | [5 empty] | 0 | 11.367 | 34 | 3.6113 | 3.3575 | 1.1597 | 0.95238 | 2.4051 | 66.6003
2006-02-18 | 14:53 | 0 | 17.24 | 0 | 2 | 0 | 31.985 | 44.291 | 27.89 | 28.084 | 14.402 | 23.746 | 10.4 | 0 | 0 | 56.012 | 52.688 | 44.547 | 19.191 | 0 | 0 | 54.271 | 31.816 | [5 empty] | 0 | 3.901 | 35 | 3.5679 | 3.3163 | 1.158 | 0.95238 | 2.3639 | 66.2543
2006-02-18 | 14:54 | 0 | 17.215 | 0 | 2 | 0 | 29.768 | 36.347 | 27.986 | 27.939 | 13.092 | 23.891 | 10.374 | 1 | 0 | 55.991 | 52.712 | 44.456 | 19.191 | 0 | 0 | 54.338 | 31.865 | [5 empty] | 0 | 1.829 | 36 | 3.5755 | 3.3235 | 1.1583 | 0.95238 | 2.3711 | 66.3152
2006-02-18 | 14:55 | 0 | 17.24 | 0 | 2 | 0 | 29.023 | 31.529 | 27.89 | 27.866 | 11.981 | 23.866 | 10.226 | 0 | 0 | 55.991 | 52.712 | 44.477 | 19.166 | 0 | 0 | 54.315 | 31.889 | [5 empty] | 0 | 1.157 | 37 | 3.6186 | 3.3644 | 1.16 | 0.95238 | 2.4121 | 66.6575
2006-02-18 | 14:56 | 0 | 17.24 | 0 | 1 | 0 | 28.758 | 29.913 | 27.939 | 27.819 | 11.807 | 23.866 | 10.5 | 0 | 0 | 55.991 | 52.688 | 44.456 | 19.191 | 0 | 0 | 54.338 | 31.96 | [5 empty] | 0 | 0.939 | 38 | 3.5388 | 3.2886 | 1.1568 | 0.95238 | 2.3362 | 66.0173
2006-02-18 | 14:57 | 0 | 17.208 | 0 | 2 | 0 | 28.508 | 29.327 | 27.929 | 27.763 | 11.455 | 23.908 | 10.49 | 0 | 0 | 55.96 | 52.634 | 44.353 | 19.133 | 0 | 0 | 54.308 | 31.762 | [5 empty] | 0 | 0.745 | 39 | 3.5417 | 3.2914 | 1.1569 | 0.95238 | 2.339 | 66.0411
2006-02-18 | 14:58 | 0 | 17.215 | 0 | 2 | 0 | 28.444 | 29.023 | 27.89 | 27.866 | 11.166 | 23.987 | 10.4 | 0 | 0 | 55.967 | 52.712 | 44.477 | 19.191 | 0 | 0 | 54.338 | 31.816 | [5 empty] | 0 | 0.578 | 40 | 3.5679 | 3.3163 | 1.158 | 0.95238 | 2.3639 | 66.2543
2006-02-18 | 14:59 | 0 | 17.208 | 0 | 2 | 0 | 28.317 | 28.726 | 27.763 | 27.858 | 10.887 | 23.884 | 10.54 | 0 | 0 | 55.937 | 52.611 | 44.353 | 19.158 | 0 | 0 | 54.308 | 31.784 | [5 empty] | 0 | 0.459 | 41 | 3.5272 | 3.2775 | 1.1563 | 0.95238 | 2.3251 | 65.9214
2006-02-18 | 15:00 | 0 | 17.24 | 0 | 2 | 0 | 28.324 | 28.638 | 27.625 | 27.866 | 10.204 | 23.915 | 10.276 | 0 | 0 | 55.944 | 52.618 | 44.432 | 19.216 | 0 | 0 | 54.338 | 31.816 | [5 empty] | 0 | 0.458 | 42 | 3.604 | 3.3506 | 1.1594 | 0.95238 | 2.3982 | 66.5428
2006-02-18 | 15:01 | 0 | 17.265 | 0 | 2 | 0 | 28.3 | 28.564 | 27.53 | 27.77 | 11.611 | 23.891 | 10.204 | 0 | 0 | 55.944 | 52.641 | 44.477 | 19.141 | 0 | 0 | 54.271 | 31.816 | [5 empty] | 0 | 0.53 | 43 | 3.625 | 3.3705 | 1.1603 | 0.95238 | 2.4182 | 66.7077
2006-02-18 | 15:02 | 0 | 17.24 | 0 | 2 | 0 | 41.753 | 28.469 | 27.481 | 27.601 | 18.945 | 24.011 | 10.327 | 0 | 0 | 55.944 | 52.641 | 44.384 | 19.191 | 0 | 0 | 54.271 | 31.816 | [5 empty] | 0 | 14.152 | 44 | 3.5892 | 3.3365 | 1.1588 | 0.95238 | 2.3841 | 66.4248
2006-02-18 | 15:03 | 0 | 17.233 | 1 | 2 | 0 | 50.158 | 30.725 | 27.255 | 27.353 | 20.096 | 23.955 | 10.269 | 1 | 0 | 55.867 | 52.588 | 44.329 | 19.133 | 0 | 0 | 54.217 | 31.737 | [5 empty] | 0 | 22.805 | 45 | 3.6061 | 3.3525 | 1.1595 | 0.95238 | 2.4002 | 66.5589
2006-02-18 | 15:04 | 0 | 17.265 | 0 | 2 | 0 | 36.629 | 45.717 | 27.265 | 27.287 | 16.28 | 23.94 | 10.523 | 1 | 0 | 55.921 | 52.618 | 44.36 | 19.191 | 0 | 0 | 54.224 | 31.769 | [5 empty] | 0 | 9.342 | 46 | 3.5321 | 3.2822 | 1.1565 | 0.95238 | 2.3299 | 65.9622
2006-02-18 | 15:05 | 0 | 17.182 | 0 | 2 | 0 | 30.509 | 43.037 | 27.184 | 27.255 | 14.467 | 23.884 | 10.515 | 0 | 0 | 55.867 | 52.611 | 44.353 | 19.184 | 0 | 0 | 54.217 | 31.713 | [5 empty] | 0 | 3.254 | 47 | 3.5344 | 3.2844 | 1.1566 | 0.95238 | 2.3321 | 65.9814
2006-02-18 | 15:06 | 0 | 17.208 | 0 | 2 | 0 | 28.822 | 33.306 | 27.304 | 27.184 | 13.034 | 23.859 | 10.367 | 1 | 0 | 55.844 | 52.564 | 44.305 | 19.184 | 0 | 0 | 54.264 | 31.688 | [5 empty] | 0 | 1.638 | 48 | 3.5775 | 3.3254 | 1.1584 | 0.95238 | 2.373 | 66.3316
2006-02-18 | 15:07 | 0 | 17.24 | 0 | 2 | 0 | 28.275 | 30.107 | 27.36 | 27.191 | 12.252 | 23.987 | 10.5 | 0 | 0 | 55.874 | 52.618 | 44.432 | 19.166 | 0 | 0 | 54.294 | 31.72 | [5 empty] | 0 | 1.084 | 49 | 3.5388 | 3.2886 | 1.1568 | 0.95238 | 2.3362 | 66.0173
2006-02-18 | 15:08 | 0 | 17.2 | 0 | 2 | 0 | 28.069 | 29.008 | 27.466 | 27.152 | 11.473 | 23.925 | 10.337 | 0 | 0 | 55.86 | 52.56 | 44.417 | 19.151 | 0 | 0 | 54.28 | 31.73 | [5 empty] | 0 | 0.917 | 50 | 3.5863 | 3.3337 | 1.1587 | 0.95238 | 2.3813 | 66.4016
2006-02-18 | 15:09 | 0 | 17.25 | 0 | 2 | 0 | 27.924 | 28.574 | 27.441 | 27.37 | 10.928 | 23.925 | 10.113 | 0 | 0 | 55.86 | 52.56 | 44.322 | 19.176 | 0 | 0 | 54.28 | 31.754 | [5 empty] | 0 | 0.554 | 51 | 3.6515 | 3.3957 | 1.1613 | 0.95238 | 2.4433 | 66.9134
2006-02-18 | 15:10 | 0 | 17.2 | 0 | 2 | 0 | 27.851 | 28.358 | 27.272 | 27.395 | 10.829 | 23.95 | 10.163 | 0 | 0 | 55.86 | 52.581 | 44.393 | 19.201 | 0 | 0 | 54.21 | 31.681 | [5 empty] | 0 | 0.456 | 52 | 3.6369 | 3.3819 | 1.1608 | 0.95238 | 2.4295 | 66.8008
2006-02-18 | 15:11 | 0 | 17.225 | 0 | 2 | 0 | 27.804 | 28.14 | 27.177 | 27.297 | 10.385 | 23.852 | 9.917 | 0 | 0 | 55.883 | 52.536 | 44.3 | 19.176 | 0 | 0 | 54.142 | 31.659 | [5 empty] | 0 | 0.507 | 53 | 3.7086 | 3.45 | 1.1637 | 0.95238 | 2.4976 | 67.3465
2006-02-18 | 15:12 | 0 | 17.225 | 0 | 3 | 0 | 27.755 | 28.116 | 26.961 | 27.128 | 10.063 | 23.876 | 9.965 | 0 | 0 | 55.86 | 52.56 | 44.369 | 19.201 | 0 | 0 | 54.096 | 31.659 | [5 empty] | 0 | 0.627 | 54 | 3.6946 | 3.4367 | 1.1631 | 0.95238 | 2.4843 | 67.2417
2006-02-18 | 15:13 | 0 | 17.225 | 0 | 2 | 0 | 27.49 | 28.045 | 26.887 | 26.961 | 15.425 | 23.876 | 10.04 | 0 | 0 | 55.839 | 52.56 | 44.228 | 19.176 | 0 | 0 | 54.119 | 31.681 | [5 empty] | 0 | 0.529 | 55 | 3.6728 | 3.4159 | 1.1622 | 0.95238 | 2.4635 | 67.0763
2006-02-18 | 15:14 | 0 | 17.19 | 1 | 2 | 0 | 43.255 | 27.792 | 26.828 | 26.853 | 21.65 | 23.771 | 10.053 | 0 | 0 | 55.783 | 52.457 | 44.219 | 19.09 | 0 | 0 | 54.04 | 31.72 | [5 empty] | 0 | 16.402 | 56 | 3.669 | 3.4123 | 1.1621 | 0.95238 | 2.4599 | 67.0475
2006-02-18 | 15:15 | 1 | 17.215 | 0 | 3 | 0 | 48.926 | 37.404 | 26.828 | 26.757 | 23.673 | 23.746 | 10.176 | 2 | 0 | 55.783 | 52.457 | 44.219 | 19.116 | 0 | 0 | 54.063 | 31.745 | [5 empty] | 17.215 | 22.169 | 57 | 3.6331 | 3.3783 | 1.1606 | 0.95238 | 2.4259 | 66.7713
2006-02-18 | 15:16 | 0 | 17.25 | 0 | 2 | 0 | 50.746 | 47.698 | 26.816 | 26.767 | 24.381 | 23.682 | 10.261 | 2 | 0 | 55.816 | 52.49 | 44.228 | 19.176 | 0 | 0 | 54.142 | 31.754 | [5 empty] | 0 | 23.979 | 58 | 3.6084 | 3.3548 | 1.1596 | 0.95238 | 2.4024 | 66.5773
2006-02-18 | 15:17 | 0 | 17.238 | 0 | 3 | 0 | 50.875 | 50.051 | 26.877 | 26.733 | 25.674 | 23.673 | 10.226 | 1 | 0 | 55.76 | 52.457 | 44.171 | 19.116 | 0 | 0 | 54.11 | 31.72 | [5 empty] | 0 | 24.142 | 59 | 3.6186 | 3.3644 | 1.16 | 0.95238 | 2.4121 | 66.6575
2006-02-18 | 15:18 | 0 | 17.25 | 0 | 2 | 0 | 51.022 | 50.77 | 27.007 | 26.816 | 24.864 | 23.732 | 10.063 | 2 | 0 | 55.839 | 52.49 | 44.183 | 19.201 | 0 | 0 | 54.21 | 31.705 | [5 empty] | 0 | 24.206 | 60 | 3.6661 | 3.4096 | 1.1619 | 0.95238 | 2.4572 | 67.0252
2006-02-18 | 15:19 | 1 | 17.225 | 0 | 2 | 0 | 51.39 | 51.068 | 27.201 | 26.912 | 23.996 | 23.636 | 10.138 | 1 | 0 | 55.792 | 52.49 | 44.252 | 19.176 | 0 | 0 | 54.163 | 31.681 | [5 empty] | 17.225 | 24.478 | 61 | 3.6442 | 3.3888 | 1.1611 | 0.95238 | 2.4364 | 66.8572
2006-02-18 | 15:20 | 0 | 17.25 | 0 | 2 | 1 | 51.274 | 51.367 | 27.515 | 27.032 | 23.66 | 23.781 | 9.841 | 2 | 0 | 55.86 | 52.49 | 44.204 | 19.176 | 0 | 0 | 54.119 | 31.705 | [5 empty] | 0 | 24.242 | 62 | 3.7307 | 3.471 | 1.1646 | 0.95238 | 2.5186 | 67.5109
2006-02-18 | 15:21 | 0 | 17.225 | 0 | 2 | 0 | 50.977 | 51.458 | 27.66 | 27.25 | 23.732 | 23.682 | 10.088 | 1 | 0 | 55.86 | 52.513 | 44.369 | 19.176 | 0 | 0 | 54.096 | 31.705 | [5 empty] | 0 | 23.727 | 0 | 3.6588 | 3.4026 | 1.1616 | 0.95238 | 2.4503 | 66.9694
2006-02-18 | 15:22 | 0 | 17.215 | 0 | 2 | 0 | 51.012 | 51.288 | 27.721 | 27.383 | 23.771 | 23.626 | 10.103 | 2 | 0 | 55.874 | 52.457 | 44.219 | 19.141 | 0 | 0 | 54.063 | 31.72 | [5 empty] | 0 | 23.629 | 1 | 3.6544 | 3.3985 | 3.9591 | 3.75 | -0.35151 | -9.6188
2006-02-18 | 15:23 | 1 | 17.215 | 1 | 2 | 0 | 50.851 | 51.106 | 27.77 | 27.552 | 24.036 | 23.722 | 9.955 | 1 | 0 | 55.897 | 52.48 | 44.336 | 19.116 | 0 | 0 | 54.063 | 31.696 | [5 empty] | 17.215 | 23.299 | 2 | 3.6975 | 3.4395 | 3.9608 | 3.75 | -0.31054 | -8.3987
2006-02-18 | 15:24 | 0 | 17.238 | 0 | 2 | 0 | 50.646 | 51.127 | 27.866 | 27.601 | 24.18 | 23.697 | 9.882 | 1 | 0 | 55.921 | 52.457 | 44.336 | 19.116 | 0 | 0 | 54.086 | 31.72 | [5 empty] | 0 | 23.045 | 3 | 3.7188 | 3.4597 | 3.9617 | 3.75 | -0.29034 | -7.8074
2006-02-18 | 15:25 | 0 | 17.215 | 0 | 2 | 0 | 50.646 | 51.059 | 27.912 | 27.601 | 24.421 | 23.648 | 9.929 | 2 | 0 | 55.965 | 52.457 | 44.243 | 19.116 | 0 | 0 | 54.11 | 31.72 | [5 empty] | 0 | 23.045 | 4 | 3.7051 | 3.4467 | 3.9611 | 3.75 | -0.30335 | -8.1873
2006-02-18 | 15:26 | 0 | 17.273 | 0 | 2 | 0 | 50.702 | 50.931 | 28.02 | 27.78 | 24.6 | 23.827 | 9.965 | 1 | 0 | 55.977 | 52.49 | 44.322 | 19.151 | 0 | 0 | 54.163 | 31.754 | [5 empty] | 0 | 22.922 | 5 | 3.6946 | 3.4367 | 3.9607 | 3.75 | -0.31331 | -8.4803
2006-02-18 | 15:27 | 0 | 17.238 | 0 | 2 | 0 | 50.599 | 50.921 | 27.961 | 27.745 | 24.806 | 23.793 | 9.708 | 2 | 0 | 56.012 | 52.434 | 44.408 | 19.116 | 0 | 0 | 54.086 | 31.671 | [5 empty] | 0 | 22.854 | 6 | 3.7694 | 3.5078 | 3.9637 | 3.75 | -0.24217 | -6.4247
2006-02-18 | 15:28 | 1 | 17.25 | 0 | 2 | 0 | 50.655 | 51.001 | 27.947 | 27.78 | 25.298 | 23.852 | 9.841 | 1 | 0 | 56.091 | 52.536 | 44.3 | 19.176 | 0 | 0 | 54.187 | 31.705 | [5 empty] | 17.25 | 22.875 | 7 | 3.7307 | 3.471 | 3.9622 | 3.75 | -0.27899 | -7.4782
2006-02-18 | 15:29 | 0 | 17.215 | 0 | 2 | 0 | 50.669 | 50.875 | 27.912 | 27.89 | 25.431 | 23.673 | 9.857 | 1 | 0 | 56.012 | 52.457 | 44.336 | 19.116 | 0 | 0 | 54.131 | 31.696 | [5 empty] | 0 | 22.779 | 8 | 3.726 | 3.4666 | 3.962 | 3.75 | -0.28342 | -7.6064
2006-02-18 | 15:30 | 0 | 17.273 | 0 | 3 | 0 | 50.907 | 50.977 | 28.045 | 27.875 | 25.61 | 23.732 | 9.867 | 2 | 0 | 56.091 | 52.536 | 44.346 | 19.226 | 0 | 0 | 54.142 | 31.705 | [5 empty] | 0 | 23.032 | 9 | 3.7231 | 3.4638 | 3.9619 | 3.75 | -0.28619 | -7.6867
2006-02-18 | 15:31 | 0 | 17.215 | 0 | 2 | 0 | 50.875 | 51.264 | 27.986 | 27.77 | 25.455 | 23.817 | 9.733 | 1 | 0 | 56.082 | 52.504 | 44.288 | 19.166 | 0 | 0 | 54.063 | 31.671 | [5 empty] | 0 | 23.105 | 10 | 3.7622 | 3.5009 | 3.9635 | 3.75 | -0.24909 | -6.6211
2006-02-18 | 15:32 | 1 | 17.215 | 1 | 2 | 0 | 50.989 | 51.241 | 28.13 | 27.937 | 25.289 | 23.842 | 9.831 | 2 | 0 | 56.082 | 52.504 | 44.36 | 19.191 | 0 | 0 | 54.063 | 31.72 | [5 empty] | 17.215 | 23.052 | 11 | 3.7336 | 3.4738 | 3.9623 | 3.75 | -0.27622 | -7.3982
2006-02-18 | 15:33 | 0 | 17.238 | 0 | 2 | 0 | 50.807 | 51.311 | 28.371 | 27.841 | 25.215 | 23.793 | 9.733 | 1 | 0 | 56.103 | 52.48 | 44.336 | 19.191 | 0 | 0 | 54.063 | 31.745 | [5 empty] | 0 | 22.966 | 12 | 3.7622 | 3.5009 | 3.9635 | 3.75 | -0.24909 | -6.6211
2006-02-18 | 15:34 | 0 | 17.263 | 0 | 2 | 0 | 50.875 | 51.334 | 28.611 | 28.057 | 24.975 | 23.817 | 9.831 | 2 | 0 | 56.126 | 52.457 | 44.336 | 19.166 | 0 | 0 | 54.04 | 31.745 | [5 empty] | 0 | 22.818 | 13 | 3.7336 | 3.4738 | 3.9623 | 3.75 | -0.27622 | -7.3982
2006-02-18 | 15:35 | 0 | 17.238 | 0 | 2 | 0 | 50.555 | 51.127 | 29.045 | 28.324 | 25.07 | 23.987 | 9.658 | 1 | 0 | 56.103 | 52.457 | 44.36 | 19.166 | 0 | 0 | 54.04 | 31.72 | [5 empty] | 0 | 22.231 | 14 | 3.784 | 3.5217 | 3.9643 | 3.75 | -0.22833 | -6.0342
2006-02-18 | 15:36 | 0 | 17.238 | 0 | 3 | 1 | 50.371 | 51.012 | 29.334 | 28.685 | 25.553 | 23.891 | 9.756 | 2 | 0 | 56.103 | 52.48 | 44.36 | 19.191 | 0 | 0 | 54.04 | 31.696 | [5 empty] | 0 | 21.686 | 15 | 3.7555 | 3.4945 | 3.9632 | 3.75 | -0.25546 | -6.8024
2006-02-18 | 15:37 | 1 | 17.19 | 0 | 2 | 0 | 50.83 | 50.784 | 29.599 | 28.998 | 25.289 | 23.842 | 9.484 | 1 | 0 | 56.082 | 52.457 | 44.36 | 19.141 | 0 | 0 | 54.016 | 31.745 | [5 empty] | 17.19 | 21.832 | 0 | 3.8347 | 3.5698 | 3.9664 | 3.75 | -0.18017 | -4.6985
2006-02-18 | 15:38 | 0 | 17.19 | 0 | 2 | 0 | 50.784 | 51.012 | 29.938 | 29.31 | 25.865 | 23.915 | 9.608 | 1 | 0 | 56.082 | 52.413 | 44.384 | 19.116 | 0 | 0 | 54.063 | 31.745 | [5 empty] | 0 | 21.474 | 1 | 3.7986 | 3.5355 | 3.3728 | 3.1579 | 0.37761 | 9.9409
2006-02-18 | 15:39 | 0 | 17.208 | 0 | 2 | 0 | 50.641 | 51.031 | 30.244 | 29.545 | 25.546 | 24.053 | 9.703 | 2 | 0 | 56.075 | 52.406 | 44.331 | 19.085 | 0 | 0 | 53.988 | 31.737 | [5 empty] | 0 | 21.096 | 2 | 3.7709 | 3.5092 | 3.3717 | 3.1579 | 0.35131 | 9.3165
2006-02-18 | 15:40 | 0 | 17.238 | 0 | 2 | 0 | 51.106 | 51.127 | 30.323 | 29.839 | 25.264 | 23.987 | 9.56 | 1 | 0 | 56.103 | 52.434 | 44.408 | 19.141 | 0 | 0 | 53.993 | 31.72 | [5 empty] | 0 | 21.267 | 3 | 3.8125 | 3.5488 | 3.3734 | 3.1579 | 0.3909 | 10.253
2006-02-18 | 15:41 | 1 | 17.215 | 1 | 3 | 0 | 51.173 | 51.197 | 30.587 | 29.984 | 25.095 | 24.011 | 9.708 | 2 | 0 | 56.103 | 52.434 | 44.477 | 19.141 | 0 | 0 | 53.949 | 31.745 | [5 empty] | 17.215 | 21.189 | 4 | 3.7694 | 3.5078 | 3.3716 | 3.1579 | 0.34993 | 9.2834
2006-02-18 | 15:42 | 0 | 17.263 | 0 | 2 | 0 | 50.921 | 51.264 | 30.636 | 30.178 | 24.781 | 24.156 | 9.756 | 1 | 0 | 56.103 | 52.413 | 44.408 | 19.141 | 0 | 0 | 54.016 | 31.745 | [5 empty] | 0 | 20.743 | 5 | 3.7555 | 3.4945 | 3.3711 | 3.1579 | 0.33664 | 8.9642
2006-02-18 | 15:43 | 0 | 17.208 | 0 | 2 | 0 | 50.823 | 51.213 | 30.654 | 30.293 | 24.705 | 24.053 | 9.678 | 1 | 0 | 56.098 | 52.385 | 44.424 | 19.136 | 0 | 0 | 54.035 | 31.762 | [5 empty] | 0 | 20.53 | 6 | 3.7782 | 3.5161 | 3.372 | 3.1579 | 0.35823 | 9.4817
2006-02-18 | 15:44 | 0 | 17.19 | 0 | 2 | 0 | 50.807 | 51.22 | 30.781 | 30.443 | 24.59 | 24.082 | 9.484 | 1 | 0 | 56.103 | 52.457 | 44.384 | 19.191 | 0 | 0 | 54.04 | 31.745 | [5 empty] | 0 | 20.364 | 7 | 3.8347 | 3.5698 | 3.3743 | 3.1579 | 0.41193 | 10.7424
2006-02-18 | 15:45 | 0 | 17.215 | 0 | 2 | 0 | 50.989 | 51.012 | 30.732 | 30.418 | 24.467 | 24.058 | 9.585 | 1 | 0 | 56.082 | 52.413 | 44.453 | 19.141 | 0 | 0 | 54.086 | 31.696 | [5 empty] | 0 | 20.571 | 8 | 3.8052 | 3.5419 | 3.3731 | 3.1579 | 0.38398 | 10.0907
2006-02-18 | 15:46 | 1 | 17.238 | 0 | 2 | 0 | 50.851 | 51.173 | 30.828 | 30.467 | 24.516 | 24.156 | 9.585 | 2 | 0 | 56.103 | 52.457 | 44.429 | 19.191 | 0 | 0 | 54.063 | 31.647 | [5 empty] | 17.238 | 20.384 | 9 | 3.8052 | 3.5419 | 3.3731 | 3.1579 | 0.38398 | 10.0907
2006-02-18 | 15:47 | 0 | 17.185 | 0 | 2 | 0 | 50.823 | 51.145 | 30.918 | 30.487 | 24.438 | 24.151 | 9.628 | 1 | 0 | 56.054 | 52.385 | 44.401 | 19.136 | 0 | 0 | 54.035 | 31.595 | [5 empty] | 0 | 20.336 | 10 | 3.7927 | 3.53 | 3.3726 | 3.1579 | 0.37207 | 9.8102
2006-02-18 | 15:48 | 0 | 17.192 | 0 | 1 | 0 | 50.926 | 51.085 | 30.808 | 30.519 | 24.546 | 24.063 | 9.54 | 1 | 0 | 56.04 | 52.347 | 44.41 | 19.096 | 0 | 0 | 53.998 | 31.602 | [5 empty] | 0 | 20.407 | 11 | 3.8184 | 3.5543 | 3.3736 | 3.1579 | 0.39643 | 10.3823
2006-02-18 | 15:49 | 0 | 17.223 | 0 | 2 | 0 | 51.206 | 51.068 | 30.933 | 30.622 | 24.526 | 24.092 | 9.545 | 1 | 0 | 56.068 | 52.352 | 44.415 | 19.151 | 0 | 0 | 54.002 | 31.656 | [5 empty] | 0 | 20.584 | 12 | 3.8169 | 3.5529 | 3.3736 | 3.1579 | 0.39505 | 10.35
2006-02-18 | 15:50 | 0 | 17.192 | 1 | 2 | 0 | 51.521 | 51.155 | 30.928 | 30.592 | 24.568 | 24.087 | 9.49 | 1 | 0 | 56.061 | 52.347 | 44.386 | 19.146 | 0 | 0 | 53.974 | 31.627 | [5 empty] | 0 | 20.929 | 13 | 3.8329 | 3.5682 | 3.3742 | 3.1579 | 0.41027 | 10.704
2006-02-18 | 15:51 | 0 | 17.175 | 0 | 2 | 0 | 52.053 | 51.458 | 30.886 | 30.668 | 24.742 | 24.116 | 9.52 | 1 | 0 | 56.068 | 52.375 | 44.487 | 19.126 | 0 | 0 | 54.026 | 31.681 | [5 empty] | 0 | 21.385 | 14 | 3.8242 | 3.5599 | 3.3739 | 3.1579 | 0.40197 | 10.5113
2006-02-18 | 15:52 | 1 | 17.223 | 0 | 2 | 0 | 52.581 | 51.871 | 31.007 | 30.622 | 24.864 | 24.141 | 9.495 | 2 | 0 | 56.068 | 52.375 | 44.51 | 19.176 | 0 | 0 | 53.958 | 31.73 | [5 empty] | 17.223 | 21.959 | 15 | 3.8315 | 3.5668 | 3.3742 | 3.1579 | 0.40889 | 10.6719
2006-02-18 | 15:53 | 0 | 17.145 | 0 | 2 | 0 | 52.989 | 52.324 | 30.904 | 30.737 | 24.69 | 24.207 | 9.439 | 1 | 0 | 56.084 | 52.324 | 44.341 | 19.121 | 0 | 0 | 53.93 | 31.701 | [5 empty] | 0 | 22.252 | 16 | 3.8478 | 3.5823 | 3.3748 | 3.1579 | 0.42439 | 11.0295
2006-02-18 | 15:54 | 0 | 17.175 | 0 | 1 | 0 | 53.199 | 52.856 | 31.007 | 30.742 | 24.864 | 24.212 | 9.346 | 1 | 0 | 56.089 | 52.352 | 44.439 | 19.176 | 0 | 0 | 53.958 | 31.705 | [5 empty] | 0 | 22.457 | 17 | 3.8748 | 3.608 | 3.3759 | 3.1579 | 0.45013 | 11.6168
2006-02-18 | 15:55 | 0 | 17.2 | 0 | 2 | 1 | 53.36 | 53.199 | 31.127 | 30.813 | 24.815 | 24.332 | 9.346 | 1 | 0 | 56.068 | 52.329 | 44.439 | 19.101 | 0 | 0 | 53.979 | 31.73 | [5 empty] | 0 | 22.547 | 18 | 3.8748 | 3.608 | 3.3759 | 3.1579 | 0.45013 | 11.6168
2006-02-18 | 15:56 | 0 | 17.2 | 0 | 2 | 0 | 53.612 | 53.384 | 31.127 | 30.911 | 24.886 | 24.261 | 9.248 | 1 | 0 | 56.068 | 52.329 | 44.439 | 19.101 | 0 | 0 | 53.958 | 31.73 | [5 empty] | 0 | 22.701 | 0 | 3.9034 | 3.6352 | 3.3771 | 3.1579 | 0.47726 | 12.2268
2006-02-18 | 15:57 | 1 | 17.17 | 0 | 2 | 0 | 53.93 | 53.493 | 31.171 | 30.857 | 25.171 | 24.232 | 9.12 | 2 | 0 | 56.04 | 52.324 | 44.386 | 19.121 | 0 | 0 | 53.93 | 31.723 | [5 empty] | 17.17 | 23.073 | 1 | 3.9407 | 3.6706 | 6.2207 | 6 | -2.3294 | -59.1124
2006-02-18 | 15:58 | 0 | 17.223 | 0 | 1 | 0 | 54.324 | 53.75 | 31.2 | 31.127 | 25.514 | 24.575 | 9.346 | 1 | 0 | 56.044 | 52.329 | 44.51 | 19.126 | 0 | 0 | 53.979 | 31.801 | [5 empty] | 0 | 23.197 | 2 | 3.8748 | 3.608 | 6.218 | 6 | -2.392 | -61.7308
2006-02-18 | 15:59 | 0 | 17.17 | 1 | 2 | 0 | 54.457 | 54.089 | 31.217 | 30.953 | 25.436 | 24.327 | 9.268 | 1 | 0 | 55.993 | 52.301 | 44.434 | 19.121 | 0 | 0 | 53.907 | 31.796 | [5 empty] | 0 | 23.504 | 3 | 3.8976 | 3.6296 | 6.2189 | 6 | -2.3704 | -60.8171
2006-02-18 | 16:00 | 0 | 17.223 | 0 | 2 | 0 | 51.092 | 54.371 | 31.271 | 31.007 | 21.586 | 24.526 | 9.1 | 1 | 0 | 56.068 | 52.352 | 44.554 | 19.126 | 0 | 0 | 53.979 | 31.752 | [5 empty] | 0 | 20.085 | 4 | 3.9465 | 3.6761 | 6.2209 | 6 | -2.3239 | -58.8849
2006-02-18 | 16:01 | 0 | 17.192 | 0 | 12 | 0 | 50.742 | 54.343 | 32.23 | 47.187 | 50.627 | 24.401 | 9.095 | 1 | 0 | 48.975 | 52.301 | 50.627 | 19.096 | 0 | 0 | 53.883 | 31.602 | [5 empty] | 0 | 3.555 | 5 | 3.9479 | 3.6775 | 6.221 | 6 | -2.3225 | -58.8281
2006-02-18 | 16:02 | 1 | 17.223 | 0 | 15 | 0 | 60.508 | 54.049 | 35.933 | 52.352 | 55.907 | 24.526 | 9.198 | 2 | 0 | 58.468 | 51.962 | 54.485 | 19.151 | 0 | 0 | 53.935 | 31.367 | [5 empty] | 17.223 | 8.156 | 6 | 3.9179 | 3.649 | 6.2198 | 6 | -2.351 | -60.0062
2006-02-18 | 16:03 | 1 | 17.218 | 0 | 15 | 0 | 66.67 | 53.769 | 39.851 | 57.856 | 56.061 | 24.423 | 9.168 | 1 | 0 | 65.211 | 51.82 | 58.552 | 19.121 | 0 | 0 | 53.883 | 33.904 | [5 empty] | 17.218 | 8.814 | 7 | 3.9267 | 3.6573 | 6.2201 | 6 | -2.3427 | -59.6612
2006-02-18 | 16:04 | 1 | 17.223 | 0 | 15 | 0 | 69.174 | 53.384 | 42.865 | 61.136 | 55.974 | 24.452 | 9.173 | 0 | 0 | 68.009 | 52.077 | 61.158 | 19.151 | 0 | 0 | 53.911 | 37.272 | [5 empty] | 17.223 | 8.038 | 8 | 3.9252 | 3.6559 | 6.2201 | 6 | -2.3441 | -59.7186
2006-02-18 | 16:05 | 0 | 17.248 | 1 | 15 | 1 | 69.746 | 53.085 | 45.105 | 62.614 | 55.608 | 24.575 | 9.05 | 0 | 1 | 68.888 | 52.627 | 62.459 | 19.126 | 0 | 0 | 53.979 | 39.786 | [5 empty] | 0 | 7.132 | 9 | 3.961 | 3.69 | 6.2215 | 6 | -2.31 | -58.319
2006-02-18 | 16:06 | 1 | 17.2 | 0 | 15 | 0 | 69.876 | 52.926 | 46.687 | 63.603 | 55.517 | 24.575 | 9.15 | 1 | 0 | 69.129 | 53.316 | 63.199 | 19.126 | 0 | 0 | 54.14 | 41.595 | [5 empty] | 17.2 | 6.273 | 0 | 3.9319 | 3.6623 | 6.2203 | 6 | -2.3377 | -59.4549
2006-02-18 | 16:07 | 0 | 17.223 | 0 | 15 | 0 | 69.876 | 52.695 | 47.88 | 64.027 | 55.288 | 24.551 | 9.15 | 0 | 0 | 69.196 | 53.911 | 63.737 | 19.126 | 0 | 0 | 54.254 | 42.958 | [5 empty] | 0 | 5.849 | 1 | 3.9319 | 3.6623 | 1.6157 | 1.3953 | 2.2669 | 57.6546
2006-02-18 | 16:08 | 1 | 17.238 | 0 | 15 | 0 | 69.847 | 52.548 | 49.155 | 64.401 | 55.209 | 24.636 | 8.992 | 0 | 0 | 69.364 | 54.476 | 64.221 | 19.191 | 0 | 0 | 54.499 | 44.008 | [5 empty] | 17.238 | 5.446 | 2 | 3.9779 | 3.706 | 1.6175 | 1.3953 | 2.3107 | 58.0871
2006-02-18 | 16:09 | 0 | 17.215 | 0 | 15 | 0 | 69.869 | 52.434 | 50.004 | 64.826 | 55.095 | 24.541 | 9.065 | 0 | 0 | 69.406 | 54.98 | 64.67 | 19.166 | 0 | 0 | 54.796 | 44.914 | [5 empty] | 0 | 5.043 | 3 | 3.9567 | 3.6858 | 1.6167 | 1.3953 | 2.2905 | 57.8885
2006-02-18 | 16:10 | 0 | 17.233 | 0 | 10 | 0 | 69.228 | 58.701 | 45.182 | 65.113 | 45.642 | 24.421 | 8.967 | 0 | 0 | 69.275 | 55.484 | 64.917 | 19.166 | 0 | 0 | 55.071 | 45.555 | [5 empty] | 0 | 4.115 | 4 | 3.9852 | 3.7129 | 1.6178 | 1.3953 | 2.3176 | 58.1547
2006-02-18 | 16:11 | 0 | 17.238 | 1 | 1 | 0 | 67.45 | 67.87 | 35.194 | 64.648 | 35.287 | 24.3 | 9.04 | 0 | 0 | 68.112 | 55.874 | 63.751 | 19.191 | 0 | 0 | 55.302 | 45.303 | [5 empty] | 0 | 2.802 | 5 | 3.964 | 3.6927 | 1.617 | 1.3953 | 2.2974 | 57.9568
2006-02-18 | 16:12 | 0 | 17.238 | 0 | 2 | 0 | 65.992 | 68.508 | 32.728 | 52.94 | 29.648 | 24.347 | 9.017 | 1 | 0 | 66.731 | 56.195 | 61.083 | 19.141 | 0 | 0 | 55.645 | 44.844 | [5 empty] | 0 | 13.052 | 6 | 3.9706 | 3.6991 | 1.6172 | 1.3953 | 2.3037 | 58.0194
2006-02-18 | 16:13 | 0 | 17.238 | 0 | 0 | 0 | 64.917 | 67.781 | 31.889 | 45.875 | 26.274 | 24.372 | 9.04 | 0 | 0 | 65.588 | 56.442 | 58.505 | 19.191 | 0 | 0 | 55.897 | 44.336 | [5 empty] | 0 | 19.042 | 7 | 3.964 | 3.6927 | 1.617 | 1.3953 | 2.2974 | 57.9568
2006-02-18 | 16:14 | 0 | 17.238 | 0 | 0 | 0 | 64.132 | 67.427 | 31.526 | 44.615 | 24.011 | 24.347 | 9.115 | 0 | 0 | 64.759 | 56.576 | 56.508 | 19.166 | 0 | 0 | 56.103 | 43.843 | [5 empty] | 0 | 19.517 | 8 | 3.9421 | 3.672 | 1.6161 | 1.3953 | 2.2766 | 57.7513
2006-02-18 | 16:15 | 0 | 17.215 | 0 | 0 | 0 | 63.527 | 67.069 | 31.382 | 44.102 | 22.42 | 24.325 | 8.992 | 0 | 0 | 64.155 | 56.665 | 55.004 | 19.166 | 0 | 0 | 56.261 | 43.396 | [5 empty] | 0 | 19.425 | 9 | 3.9779 | 3.706 | 1.6175 | 1.3953 | 2.3107 | 58.0871
2006-02-18 | 16:16 | 0 | 17.238 | 0 | 0 | 0 | 62.831 | 66.777 | 31.311 | 43.795 | 21.77 | 24.276 | 8.768 | 0 | 0 | 63.66 | 56.711 | 53.72 | 19.141 | 0 | 0 | 56.464 | 42.903 | [5 empty] | 0 | 19.036 | 10 | 4.0432 | 3.768 | 1.6202 | 1.3953 | 2.3727 | 58.6835
2006-02-18 | 16:17 | 0 | 17.238 | 0 | 0 | 0 | 62.181 | 66.373 | 31.311 | 43.561 | 20.662 | 24.227 | 8.869 | 0 | 0 | 63.258 | 56.777 | 52.779 | 19.166 | 0 | 0 | 56.62 | 42.504 | [5 empty] | 0 | 18.62 | 11 | 4.0137 | 3.7401 | 1.619 | 1.3953 | 2.3447 | 58.417
2006-02-18 | 16:18 | 0 | 17.238 | 0 | 0 | 0 | 61.553 | 65.992 | 31.286 | 43.209 | 19.239 | 24.156 | 8.894 | 0 | 0 | 62.92 | 56.846 | 52 | 19.166 | 0 | 0 | 56.688 | 42.056 | [5 empty] | 0 | 18.344 | 12 | 4.0065 | 3.7331 | 1.6187 | 1.3953 | 2.3378 | 58.3505
2006-02-18 | 16:19 | 0 | 17.185 | 0 | 0 | 0 | 60.942 | 65.54 | 31.281 | 42.992 | 18.344 | 24.028 | 8.738 | 0 | 0 | 62.601 | 56.839 | 51.374 | 19.111 | 0 | 0 | 56.683 | 41.676 | [5 empty] | 0 | 17.95 | 13 | 4.0519 | 3.7763 | 1.6205 | 1.3953 | 2.381 | 58.762
2006-02-18 | 16:20 | 0 | 17.185 | 0 | 0 | 0 | 60.271 | 65.09 | 31.281 | 42.64 | 18.047 | 24.028 | 8.886 | 0 | 0 | 62.334 | 56.861 | 50.984 | 19.136 | 0 | 0 | 56.75 | 41.322 | [5 empty] | 0 | 17.631 | 14 | 4.0088 | 3.7354 | 1.6188 | 1.3953 | 2.34 | 58.3718
2006-02-18 | 16:21 | 0 | 17.238 | 0 | 0 | 0 | 59.625 | 64.714 | 31.382 | 42.339 | 17.806 | 24.058 | 8.916 | 0 | 0 | 62.181 | 56.957 | 50.693 | 19.166 | 0 | 0 | 56.777 | 41.047 | [5 empty] | 0 | 17.286 | 15 | 4.0001 | 3.7271 | 1.6184 | 1.3953 | 2.3317 | 58.2917
2006-02-18 | 16:22 | 0 | 17.238 | 0 | 0 | 0 | 58.997 | 64.289 | 31.455 | 42.128 | 16.843 | 23.987 | 8.992 | 0 | 0 | 61.957 | 56.98 | 50.508 | 19.191 | 0 | 0 | 56.823 | 40.765 | [5 empty] | 0 | 16.869 | 16 | 3.9779 | 3.706 | 1.6175 | 1.3953 | 2.3107 | 58.0871
2006-02-18 | 16:23 | 0 | 17.238 | 0 | 0 | 0 | 58.347 | 63.863 | 31.382 | 41.729 | 16.401 | 23.962 | 8.768 | 0 | 0 | 61.845 | 56.98 | 50.441 | 19.141 | 0 | 0 | 56.866 | 40.506 | [5 empty] | 0 | 16.618 | 17 | 4.0432 | 3.768 | 1.6202 | 1.3953 | 2.3727 | 58.6835
2006-02-18 | 16:24 | 0 | 17.19 | 0 | 0 | 0 | 57.742 | 63.436 | 31.335 | 41.446 | 15.759 | 23.915 | 8.645 | 0 | 0 | 61.688 | 57.024 | 50.303 | 19.166 | 0 | 0 | 56.866 | 40.224 | [5 empty] | 0 | 16.296 | 18 | 4.079 | 3.8021 | 1.6216 | 1.3953 | 2.4067 | 59.0029
2006-02-18 | 16:25 | 0 | 17.215 | 0 | 0 | 0 | 57.115 | 62.989 | 31.357 | 41.21 | 15.191 | 23.842 | 8.768 | 0 | 0 | 61.576 | 57.001 | 50.165 | 19.141 | 0 | 0 | 56.866 | 39.987 | [5 empty] | 0 | 15.905 | 19 | 4.0432 | 3.768 | 1.6202 | 1.3953 | 2.3727 | 58.6835
2006-02-18 | 16:26 | 0 | 17.215 | 0 | 0 | 0 | 56.508 | 62.608 | 31.357 | 40.882 | 14.822 | 23.817 | 8.869 | 0 | 0 | 61.508 | 57.046 | 50.118 | 19.141 | 0 | 0 | 56.889 | 39.753 | [5 empty] | 0 | 15.626 | 20 | 4.0137 | 3.7401 | 1.619 | 1.3953 | 2.3447 | 58.417
2006-02-18 | 16:27 | 0 | 17.215 | 0 | 0 | 0 | 55.669 | 62.135 | 31.286 | 40.576 | 14.746 | 23.722 | 8.894 | 0 | 0 | 61.396 | 57.046 | 50.004 | 19.166 | 0 | 0 | 56.889 | 39.518 | [5 empty] | 0 | 15.093 | 21 | 4.0065 | 3.7331 | 1.6187 | 1.3953 | 2.3378 | 58.3505
2006-02-18 | 16:28 | 0 | 17.223 | 0 | 1 | 0 | 60.373 | 59.611 | 30.813 | 34.873 | 14.387 | 23.707 | 8.853 | 0 | 0 | 61.316 | 57.055 | 49.99 | 19.151 | 0 | 0 | 56.852 | 39.315 | [5 empty] | 0 | 25.5 | 22 | 4.0184 | 3.7445 | 1.6192 | 1.3953 | 2.3491 | 58.4595
2006-02-18 | 16:29 | 0 | 17.2 | 0 | 0 | 0 | 59.924 | 58.603 | 30.886 | 32.618 | 13.892 | 23.682 | 8.926 | 0 | 0 | 61.316 | 57.078 | 49.92 | 19.151 | 0 | 0 | 56.921 | 39.129 | [5 empty] | 0 | 27.306 | 23 | 3.9971 | 3.7243 | 1.6183 | 1.3953 | 2.3289 | 58.2649
2006-02-18 | 16:30 | 0 | 17.223 | 0 | 0 | 0 | 59.388 | 58.153 | 30.862 | 32.26 | 13.545 | 23.827 | 9.002 | 0 | 0 | 61.204 | 57.055 | 49.967 | 19.126 | 0 | 0 | 56.898 | 38.964 | [5 empty] | 0 | 27.128 | 24 | 3.975 | 3.7032 | 1.6174 | 1.3953 | 2.3079 | 58.0601
2006-02-18 | 16:31 | 0 | 17.223 | 0 | 0 | 0 | 58.692 | 57.84 | 30.837 | 32.09 | 13.374 | 23.658 | 8.977 | 0 | 0 | 61.158 | 57.01 | 49.829 | 19.126 | 0 | 0 | 56.966 | 38.799 | [5 empty] | 0 | 26.602 | 25 | 3.9823 | 3.7102 | 1.6177 | 1.3953 | 2.3148 | 58.1277
2006-02-18 | 16:32 | 0 | 17.2 | 0 | 0 | 0 | 58.087 | 57.526 | 30.742 | 32.066 | 12.878 | 23.587 | 8.952 | 0 | 0 | 61.09 | 57.01 | 49.852 | 19.151 | 0 | 0 | 56.898 | 38.633 | [5 empty] | 0 | 26.021 | 26 | 3.9896 | 3.7171 | 1.618 | 1.3953 | 2.3217 | 58.1951
2006-02-18 | 16:33 | 0 | 17.233 | 0 | 0 | 0 | 57.443 | 57.263 | 30.749 | 31.978 | 12.443 | 23.714 | 8.959 | 0 | 0 | 61.076 | 57.062 | 49.745 | 19.209 | 0 | 0 | 56.928 | 38.478 | [5 empty] | 0 | 25.465 | 27 | 3.9875 | 3.7151 | 1.6179 | 1.3953 | 2.3198 | 58.1762
2006-02-18 | 16:34 | 0 | 17.2 | 0 | 0 | 0 | 56.852 | 56.944 | 30.646 | 31.875 | 12.162 | 23.562 | 8.753 | 0 | 0 | 60.912 | 57.055 | 49.806 | 19.151 | 0 | 0 | 56.852 | 38.306 | [5 empty] | 0 | 24.977 | 28 | 4.0475 | 3.7722 | 1.6204 | 1.3953 | 2.3768 | 58.7228
2006-02-18 | 16:35 | 0 | 17.2 | 0 | 0 | 0 | 56.204 | 56.606 | 30.646 | 31.73 | 12.039 | 23.513 | 8.853 | 0 | 0 | 60.844 | 57.01 | 49.691 | 19.126 | 0 | 0 | 56.875 | 38.189 | [5 empty] | 0 | 24.474 | 29 | 4.0184 | 3.7445 | 1.6192 | 1.3953 | 2.3491 | 58.4595
2006-02-18 | 16:36 | 0 | 17.2 | 0 | 0 | 0 | 55.655 | 56.316 | 30.597 | 31.752 | 11.694 | 23.418 | 8.952 | 0 | 0 | 60.732 | 56.987 | 49.715 | 19.126 | 0 | 0 | 56.875 | 38.023 | [5 empty] | 0 | 23.903 | 30 | 3.9896 | 3.7171 | 1.618 | 1.3953 | 2.3217 | 58.1951
2006-02-18 | 16:37 | 0 | 17.2 | 0 | 0 | 0 | 55.034 | 55.974 | 30.548 | 31.585 | 11.174 | 23.418 | 8.73 | 0 | 0 | 60.643 | 56.987 | 49.668 | 19.075 | 0 | 0 | 56.898 | 37.906 | [5 empty] | 0 | 23.449 | 31 | 4.0542 | 3.7785 | 1.6206 | 1.3953 | 2.3832 | 58.7828
2006-02-18 | 16:38 | 0 | 17.2 | 0 | 0 | 0 | 54.439 | 55.746 | 30.573 | 31.487 | 11.126 | 23.442 | 8.803 | 0 | 0 | 60.531 | 56.987 | 49.715 | 19.101 | 0 | 0 | 56.921 | 37.741 | [5 empty] | 0 | 22.952 | 32 | 4.033 | 3.7583 | 1.6198 | 1.3953 | 2.363 | 58.5916
2006-02-18 | 16:39 | 0 | 17.175 | 0 | 0 | 0 | 53.844 | 55.403 | 30.477 | 31.416 | 10.953 | 23.393 | 8.753 | 0 | 0 | 60.485 | 57.01 | 49.6 | 19.101 | 0 | 0 | 56.898 | 37.6 | [5 empty] | 0 | 22.428 | 33 | 4.0475 | 3.7722 | 1.6204 | 1.3953 | 2.3768 | 58.7228
2006-02-18 | 16:40 | 0 | 17.175 | 0 | 0 | 0 | 53.316 | 55.081 | 30.502 | 31.32 | 10.978 | 23.418 | 8.753 | 0 | 0 | 60.373 | 57.01 | 49.577 | 19.126 | 0 | 0 | 56.875 | 37.507 | [5 empty] | 0 | 21.996 | 34 | 4.0475 | 3.7722 | 1.6204 | 1.3953 | 2.3768 | 58.7228
2006-02-18 | 16:41 | 0 | 17.175 | 0 | 0 | 0 | 52.765 | 54.761 | 30.428 | 31.2 | 10.729 | 23.393 | 8.753 | 0 | 0 | 60.307 | 57.01 | 49.6 | 19.126 | 0 | 0 | 56.898 | 37.414 | [5 empty] | 0 | 21.565 | 35 | 4.0475 | 3.7722 | 1.6204 | 1.3953 | 2.3768 | 58.7228
2006-02-18 | 16:42 | 0 | 17.175 | 0 | 0 | 0 | 52.214 | 54.439 | 30.403 | 31.102 | 10.606 | 23.322 | 8.828 | 0 | 0 | 60.239 | 56.966 | 49.668 | 19.126 | 0 | 0 | 56.882 | 37.325 | [5 empty] | 0 | 21.112 | 36 | 4.0257 | 3.7514 | 1.6195 | 1.3953 | 2.3561 | 58.5257
2006-02-18 | 16:43 | 1 | 17.15 | 0 | 2 | 0 | 50.38 | 52.789 | 30.524 | 30.573 | 15.571 | 23.322 | 8.778 | 0 | 0 | 60.193 | 56.987 | 49.509 | 19.151 | 0 | 0 | 56.898 | 37.177 | [5 empty] | 17.15 | 19.807 | 37 | 4.0402 | 3.7652 | 1.6201 | 1.3953 | 2.3699 | 58.6573
2006-02-18 | 16:44 | 0 | 17.175 | 0 | 2 | 0 | 50.907 | 52.1 | 31.222 | 30.259 | 18.927 | 23.273 | 8.68 | 0 | 0 | 60.104 | 56.944 | 49.509 | 19.151 | 0 | 0 | 56.875 | 37.083 | [5 empty] | 0 | 20.648 | 38 | 4.0688 | 3.7924 | 1.6212 | 1.3953 | 2.397 | 58.9126
2006-02-18 | 16:45 | 0 | 17.2 | 0 | 2 | 0 | 51.092 | 51.687 | 29.803 | 31.031 | 21.78 | 23.322 | 8.753 | 0 | 0 | 60.081 | 56.944 | 49.439 | 19.151 | 0 | 0 | 56.852 | 36.99 | [5 empty] | 0 | 20.061 | 39 | 4.0475 | 3.7722 | 1.6204 | 1.3953 | 2.3768 | 58.7228
2006-02-18 | 16:46 | 0 | 17.2 | 0 | 3 | 0 | 50.975 | 51.526 | 28.26 | 29.994 | 23.418 | 23.298 | 8.753 | 0 | 0 | 60.059 | 57.033 | 49.577 | 19.151 | 0 | 0 | 56.875 | 36.894 | [5 empty] | 0 | 20.981 | 40 | 4.0475 | 3.7722 | 1.6204 | 1.3953 | 2.3768 | 58.7228
2006-02-18 | 16:47 | 0 | 17.208 | 0 | 2 | 0 | 51.327 | 51.671 | 27.52 | 28.363 | 24.004 | 23.425 | 8.786 | 1 | 0 | 59.976 | 56.996 | 49.423 | 19.158 | 0 | 0 | 56.839 | 36.832 | [5 empty] | 0 | 22.964 | 41 | 4.0379 | 3.763 | 1.62 | 1.3953 | 2.3677 | 58.6363
2006-02-18 | 16:48 | 1 | 17.175 | 0 | 3 | 1 | 50.884 | 51.825 | 27.321 | 27.392 | 26.573 | 23.347 | 8.63 | 0 | 0 | 59.924 | 56.944 | 49.393 | 19.126 | 0 | 0 | 56.852 | 36.732 | [5 empty] | 17.175 | 23.492 | 42 | 4.0833 | 3.8062 | 1.6218 | 1.3953 | 2.4109 | 59.0415
2006-02-18 | 16:49 | 0 | 17.175 | 0 | 3 | 0 | 50.037 | 51.411 | 27.248 | 27.128 | 28.765 | 23.538 | 8.68 | 2 | 0 | 59.924 | 56.898 | 49.348 | 19.151 | 0 | 0 | 56.875 | 36.66 | [5 empty] | 0 | 22.909 | 0 | 4.0688 | 3.7924 | 1.6212 | 1.3953 | 2.397 | 58.9126
2006-02-18 | 16:50 | 0 | 17.175 | 1 | 3 | 0 | 50.333 | 50.7 | 26.524 | 26.863 | 28.935 | 23.513 | 8.605 | 2 | 0 | 59.858 | 56.966 | 49.372 | 19.176 | 0 | 0 | 56.852 | 36.591 | [5 empty] | 0 | 23.47 | 1 | 4.0906 | 3.8131 | 6.2268 | 6 | -2.1869 | -53.4604
2006-02-18 | 16:51 | 1 | 17.2 | 0 | 4 | 0 | 50.564 | 50.998 | 26.333 | 26.164 | 28.959 | 23.489 | 8.63 | 2 | 0 | 59.812 | 56.944 | 49.257 | 19.151 | 0 | 0 | 56.852 | 36.45 | [5 empty] | 17.2 | 24.4 | 2 | 4.0833 | 3.8062 | 6.2265 | 6 | -2.1938 | -53.7252
2006-02-18 | 16:52 | 0 | 17.175 | 0 | 3 | 0 | 50.7 | 51.227 | 26.333 | 25.924 | 29.055 | 23.538 | 8.63 | 2 | 0 | 59.792 | 56.944 | 49.257 | 19.151 | 0 | 0 | 56.786 | 36.378 | [5 empty] | 0 | 24.776 | 3 | 4.0833 | 3.8062 | 6.2265 | 6 | -2.1938 | -53.7252
2006-02-18 | 16:53 | 1 | 17.223 | 0 | 3 | 0 | 50.837 | 51.297 | 26.622 | 26.115 | 29.15 | 23.538 | 8.68 | 2 | 0 | 59.723 | 56.921 | 49.164 | 19.126 | 0 | 0 | 56.763 | 36.354 | [5 empty] | 17.223 | 24.722 | 4 | 4.0688 | 3.7924 | 6.2259 | 6 | -2.2076 | -54.2576
2006-02-18 | 16:54 | 0 | 17.223 | 0 | 4 | 0 | 50.837 | 51.458 | 27.248 | 26.404 | 29.513 | 23.587 | 8.582 | 2 | 0 | 59.812 | 56.898 | 49.119 | 19.126 | 0 | 0 | 56.786 | 36.261 | [5 empty] | 0 | 24.433 | 5 | 4.0973 | 3.8195 | 6.227 | 6 | -2.1805 | -53.2176
2006-02-18 | 16:55 | 0 | 17.2 | 0 | 3 | 0 | 50.998 | 51.482 | 28.285 | 27.272 | 29.825 | 23.538 | 8.582 | 3 | 0 | 59.677 | 56.921 | 49.119 | 19.151 | 0 | 0 | 56.809 | 36.167 | [5 empty] | 0 | 23.726 | 6 | 4.0973 | 3.8195 | 6.227 | 6 | -2.1805 | -53.2176
2006-02-18 | 16:56 | 1 | 17.2 | 0 | 4 | 0 | 51.183 | 51.71 | 29.994 | 28.476 | 30.212 | 23.611 | 8.507 | 2 | 0 | 59.723 | 56.921 | 49.049 | 19.151 | 0 | 0 | 56.852 | 36.119 | [5 empty] | 17.2 | 22.707 | 7 | 4.1192 | 3.8403 | 6.2279 | 6 | -2.1597 | -52.4315
2006-02-18 | 16:57 | 0 | 17.223 | 0 | 3 | 0 | 50.975 | 51.778 | 31.801 | 30.428 | 30.813 | 23.658 | 8.582 | 2 | 0 | 59.634 | 56.921 | 49.073 | 19.176 | 0 | 0 | 56.763 | 36.096 | [5 empty] | 0 | 20.547 | 8 | 4.0973 | 3.8195 | 6.227 | 6 | -2.1805 | -53.2176
2006-02-18 | 16:58 | 0 | 17.2 | 0 | 4 | 1 | 51.25 | 51.596 | 33.134 | 32.235 | 31.632 | 23.732 | 8.63 | 2 | 0 | 59.657 | 56.898 | 49.003 | 19.176 | 0 | 0 | 56.741 | 36.026 | [5 empty] | 0 | 19.015 | 9 | 4.0833 | 3.8062 | 6.2265 | 6 | -2.1938 | -53.7252
2006-02-18 | 16:59 | 1 | 17.223 | 1 | 3 | 0 | 51.458 | 51.848 | 34.146 | 33.534 | 31.441 | 23.658 | 8.705 | 2 | 0 | 59.566 | 56.852 | 49.096 | 19.151 | 0 | 0 | 56.718 | 35.954 | [5 empty] | 17.223 | 17.924 | 0 | 4.0615 | 3.7855 | 6.2256 | 6 | -2.2145 | -54.5252
2006-02-18 | 17:00 | 0 | 17.175 | 0 | 3 | 0 | 51.596 | 52.077 | 34.804 | 34.38 | 31.946 | 23.852 | 8.557 | 1 | 0 | 59.566 | 56.898 | 49.119 | 19.176 | 0 | 0 | 56.718 | 35.837 | [5 empty] | 0 | 17.216 | 1 | 4.1046 | 3.8264 | 4.2273 | 4 | -0.17358 | -4.2289
2006-02-18 | 17:01 | 0 | 17.2 | 0 | 4 | 0 | 51.801 | 52.261 | 35.227 | 35.062 | 31.752 | 23.827 | 8.459 | 2 | 0 | 59.543 | 56.852 | 49.257 | 19.151 | 0 | 0 | 56.741 | 35.792 | [5 empty] | 0 | 16.739 | 2 | 4.1331 | 3.8535 | 4.2285 | 4 | -0.14645 | -3.5433
2006-02-18 | 17:02 | 0 | 17.223 | 0 | 3 | 0 | 51.64 | 52.238 | 35.603 | 35.251 | 31.536 | 23.972 | 8.532 | 1 | 0 | 59.566 | 56.832 | 49.187 | 19.199 | 0 | 0 | 56.718 | 35.72 | [5 empty] | 0 | 16.389 | 3 | 4.1119 | 3.8333 | 4.2276 | 4 | -0.16666 | -4.0531
2006-02-18 | 17:03 | 1 | 17.192 | 0 | 4 | 0 | 51.636 | 52.14 | 35.574 | 35.55 | 30.783 | 23.991 | 8.552 | 2 | 0 | 59.495 | 56.804 | 49.297 | 19.121 | 0 | 0 | 56.759 | 35.643 | [5 empty] | 17.192 | 16.086 | 4 | 4.1061 | 3.8278 | 4.2274 | 4 | -0.17219 | -4.1936
2006-02-18 | 17:04 | 0 | 17.175 | 0 | 3 | 0 | 51.503 | 52.123 | 35.792 | 35.627 | 30.646 | 24.141 | 8.532 | 1 | 0 | 59.543 | 56.852 | 49.234 | 19.126 | 0 | 0 | 56.786 | 35.651 | [5 empty] | 0 | 15.876 | 5 | 4.1119 | 3.8333 | 4.2276 | 4 | -0.16666 | -4.0531
2006-02-18 | 17:05 | 0 | 17.17 | 0 | 3 | 0 | 51.498 | 52.025 | 35.974 | 35.739 | 30.278 | 24.183 | 8.527 | 1 | 0 | 59.515 | 56.916 | 49.411 | 19.194 | 0 | 0 | 56.759 | 35.598 | [5 empty] | 0 | 15.759 | 6 | 4.1133 | 3.8347 | 4.2277 | 4 | -0.16527 | -4.018
2006-02-18 | 17:06 | 0 | 17.175 | 0 | 3 | 0 | 51.458 | 52.03 | 35.909 | 35.837 | 29.849 | 24.166 | 8.481 | 1 | 0 | 59.454 | 56.852 | 49.302 | 19.126 | 0 | 0 | 56.741 | 35.555 | [5 empty] | 0 | 15.621 | 7 | 4.1267 | 3.8475 | 4.2282 | 4 | -0.15254 | -3.6964
2006-02-18 | 17:07 | 1 | 17.2 | 0 | 3 | 0 | 51.458 | 52.03 | 35.909 | 35.792 | 29.633 | 24.31 | 8.507 | 2 | 0 | 59.477 | 56.832 | 49.416 | 19.101 | 0 | 0 | 56.695 | 35.507 | [5 empty] | 17.2 | 15.666 | 8 | 4.1192 | 3.8403 | 4.2279 | 4 | -0.15974 | -3.8779
2006-02-18 | 17:08 | 0 | 17.202 | 1 | 3 | 0 | 51.344 | 51.962 | 35.957 | 35.864 | 29.756 | 24.384 | 8.461 | 1 | 0 | 59.499 | 56.832 | 49.348 | 19.153 | 0 | 0 | 56.674 | 35.464 | [5 empty] | 0 | 15.48 | 9 | 4.1326 | 3.853 | 4.2285 | 4 | -0.147 | -3.5572
2006-02-18 | 17:09 | 0 | 17.177 | 0 | 4 | 0 | 51.39 | 51.848 | 35.933 | 35.84 | 29.587 | 24.264 | 8.386 | 1 | 0 | 59.431 | 56.809 | 49.418 | 19.128 | 0 | 0 | 56.629 | 35.44 | [5 empty] | 0 | 15.55 | 10 | 4.1544 | 3.8738 | 4.2293 | 4 | -0.12624 | -3.0388
2006-02-18 | 17:10 | 0 | 17.172 | 0 | 3 | 0 | 51.43 | 51.888 | 36.021 | 35.811 | 29.293 | 24.281 | 8.356 | 1 | 0 | 59.449 | 56.759 | 49.367 | 19.098 | 0 | 0 | 56.693 | 35.481 | [5 empty] | 0 | 15.619 | 11 | 4.1631 | 3.8821 | 4.2297 | 4 | -0.11794 | -2.833
2006-02-18 | 17:11 | 0 | 17.172 | 0 | 2 | 0 | 51.362 | 51.867 | 36.021 | 35.787 | 29.099 | 24.403 | 8.283 | 2 | 0 | 59.426 | 56.782 | 49.297 | 19.123 | 0 | 0 | 56.558 | 35.34 | [5 empty] | 0 | 15.575 | 12 | 4.1844 | 3.9023 | 4.2306 | 4 | -0.097734 | -2.3357
2006-02-18 | 17:12 | 1 | 17.177 | 0 | 3 | 0 | 51.435 | 51.871 | 35.887 | 35.864 | 28.984 | 24.384 | 8.238 | 1 | 0 | 59.388 | 56.832 | 49.395 | 19.128 | 0 | 0 | 56.585 | 35.368 | [5 empty] | 17.177 | 15.571 | 13 | 4.1975 | 3.9147 | 4.2311 | 4 | -0.085278 | -2.0317
2006-02-18 | 17:13 | 0 | 17.152 | 0 | 3 | 1 | 51.458 | 51.895 | 35.84 | 35.675 | 28.552 | 24.504 | 8.238 | 1 | 0 | 59.388 | 56.855 | 49.418 | 19.128 | 0 | 0 | 56.585 | 35.347 | [5 empty] | 0 | 15.783 | 14 | 4.1975 | 3.9147 | 4.2311 | 4 | -0.085278 | -2.0317
2006-02-18 | 17:14 | 0 | 17.147 | 0 | 3 | 0 | 51.407 | 51.911 | 35.928 | 35.622 | 28.135 | 24.403 | 8.283 | 1 | 0 | 59.36 | 56.782 | 49.344 | 19.123 | 0 | 0 | 56.581 | 35.246 | [5 empty] | 0 | 15.785 | 0 | 4.1844 | 3.9023 | 4.2306 | 4 | -0.097734 | -2.3357
2006-02-18 | 17:15 | 0 | 17.147 | 0 | 2 | 0 | 51.339 | 51.797 | 35.952 | 35.622 | 28.111 | 24.403 | 8.356 | 1 | 0 | 59.36 | 56.736 | 49.367 | 19.073 | 0 | 0 | 56.512 | 35.246 | [5 empty] | 0 | 15.717 | 1 | 4.1631 | 3.8821 | 3.3876 | 3.1579 | 0.72416 | 17.3947
2006-02-18 | 17:16 | 0 | 17.177 | 0 | 3 | 0 | 51.297 | 51.801 | 35.933 | 35.722 | 28.165 | 24.479 | 8.313 | 1 | 0 | 59.388 | 56.786 | 49.395 | 19.103 | 0 | 0 | 56.585 | 35.227 | [5 empty] | 0 | 15.575 | 2 | 4.1757 | 3.894 | 3.3881 | 3.1579 | 0.73607 | 17.6276
2006-02-18 | 17:17 | 1 | 17.202 | 0 | 3 | 0 | 51.411 | 51.78 | 36.026 | 35.84 | 28.309 | 24.359 | 8.288 | 2 | 0 | 59.342 | 56.741 | 49.418 | 19.153 | 0 | 0 | 56.54 | 35.206 | [5 empty] | 17.202 | 15.571 | 3 | 4.1829 | 3.9009 | 3.3884 | 3.1579 | 0.74299 | 17.7623
2006-02-18 | 17:18 | 0 | 17.195 | 1 | 2 | 0 | 51.225 | 51.752 | 36.021 | 35.763 | 28.16 | 24.45 | 8.308 | 1 | 0 | 59.337 | 56.736 | 49.435 | 19.221 | 0 | 0 | 56.581 | 35.199 | [5 empty] | 0 | 15.462 | 4 | 4.1771 | 3.8953 | 3.3882 | 3.1579 | 0.73745 | 17.6546
2006-02-18 | 17:19 | 0 | 17.172 | 0 | 3 | 0 | 51.316 | 51.729 | 36.139 | 35.787 | 27.871 | 24.474 | 8.258 | 1 | 0 | 59.337 | 56.736 | 49.39 | 19.123 | 0 | 0 | 56.601 | 35.129 | [5 empty] | 0 | 15.529 | 5 | 4.1917 | 3.9092 | 3.3888 | 3.1579 | 0.75129 | 17.9234
2006-02-18 | 17:20 | 0 | 17.172 | 0 | 3 | 0 | 51.477 | 51.706 | 36.186 | 35.976 | 27.775 | 24.499 | 8.258 | 1 | 0 | 59.315 | 56.736 | 49.411 | 19.098 | 0 | 0 | 56.581 | 35.105 | [5 empty] | 0 | 15.501 | 6 | 4.1917 | 3.9092 | 3.3888 | 3.1579 | 0.75129 | 17.9234
2006-02-18 | 17:21 | 0 | 17.147 | 0 | 2 | 0 | 51.498 | 51.888 | 36.258 | 35.904 | 28.135 | 24.524 | 8.308 | 1 | 0 | 59.337 | 56.827 | 49.39 | 19.171 | 0 | 0 | 56.581 | 35.036 | [5 empty] | 0 | 15.594 | 7 | 4.1771 | 3.8953 | 3.3882 | 3.1579 | 0.73745 | 17.6546
2006-02-18 | 17:22 | 1 | 17.172 | 0 | 3 | 0 | 51.659 | 51.911 | 36.258 | 35.952 | 28.28 | 24.546 | 8.308 | 1 | 0 | 59.315 | 56.759 | 49.435 | 19.171 | 0 | 0 | 56.512 | 35.012 | [5 empty] | 17.172 | 15.707 | 8 | 4.1771 | 3.8953 | 3.3882 | 3.1579 | 0.73745 | 17.6546
2006-02-18 | 17:23 | 0 | 17.172 | 0 | 2 | 0 | 51.706 | 52.119 | 36.421 | 36.021 | 28.209 | 24.57 | 8.308 | 1 | 0 | 59.337 | 56.736 | 49.367 | 19.098 | 0 | 0 | 56.581 | 34.988 | [5 empty] | 0 | 15.685 | 9 | 4.1771 | 3.8953 | 3.3882 | 3.1579 | 0.73745 | 17.6546
2006-02-18 | 17:24 | 0 | 17.172 | 0 | 3 | 0 | 51.682 | 52.142 | 36.351 | 36.045 | 27.991 | 24.499 | 8.258 | 2 | 0 | 59.315 | 56.759 | 49.435 | 19.148 | 0 | 0 | 56.512 | 34.94 | [5 empty] | 0 | 15.637 | 10 | 4.1917 | 3.9092 | 3.3888 | 3.1579 | 0.75129 | 17.9234
2006-02-18 | 17:25 | 0 | 17.172 | 0 | 3 | 0 | 51.453 | 52.072 | 36.421 | 36.139 | 27.824 | 24.595 | 8.283 | 1 | 0 | 59.292 | 56.713 | 49.458 | 19.123 | 0 | 0 | 56.535 | 34.964 | [5 empty] | 0 | 15.314 | 11 | 4.1844 | 3.9023 | 3.3885 | 3.1579 | 0.74437 | 17.7892
2006-02-18 | 17:26 | 0 | 17.172 | 0 | 2 | 0 | 51.362 | 51.911 | 36.517 | 36.163 | 27.92 | 24.619 | 8.258 | 1 | 0 | 59.292 | 56.713 | 49.505 | 19.098 | 0 | 0 | 56.512 | 34.919 | [5 empty] | 0 | 15.199 | 12 | 4.1917 | 3.9092 | 3.3888 | 3.1579 | 0.75129 | 17.9234
2006-02-18 | 17:27 | 1 | 17.172 | 1 | 3 | 0 | 51.407 | 51.797 | 36.517 | 36.28 | 27.871 | 24.595 | 8.258 | 1 | 0 | 59.292 | 56.693 | 49.528 | 19.123 | 0 | 0 | 56.492 | 34.825 | [5 empty] | 17.172 | 15.127 | 13 | 4.1917 | 3.9092 | 3.3888 | 3.1579 | 0.75129 | 17.9234
2006-02-18 | 17:28 | 0 | 17.192 | 0 | 3 | 0 | 51.636 | 51.797 | 36.562 | 36.349 | 27.797 | 24.546 | 8.303 | 1 | 0 | 59.292 | 56.69 | 49.526 | 19.121 | 0 | 0 | 56.49 | 34.868 | [5 empty] | 0 | 15.287 | 14 | 4.1786 | 3.8967 | 3.3882 | 3.1579 | 0.73883 | 17.6815
2006-02-18 | 17:29 | 0 | 17.192 | 0 | 2 | 0 | 51.843 | 52.025 | 36.562 | 36.256 | 27.846 | 24.592 | 8.328 | 1 | 0 | 59.269 | 56.713 | 49.526 | 19.168 | 0 | 0 | 56.467 | 34.845 | [5 empty] | 0 | 15.587 | 15 | 4.1713 | 3.8898 | 3.3879 | 3.1579 | 0.73191 | 17.5465
2006-02-18 | 17:30 | 0 | 17.17 | 0 | 3 | 0 | 52.072 | 52.163 | 36.49 | 36.421 | 27.991 | 24.666 | 8.255 | 1 | 0 | 59.292 | 56.759 | 49.435 | 19.194 | 0 | 0 | 56.467 | 34.823 | [5 empty] | 0 | 15.651 | 16 | 4.1925 | 3.91 | 3.3888 | 3.1579 | 0.75212 | 17.9395
2006-02-18 | 17:31 | 0 | 17.17 | 0 | 2 | 0 | 52.462 | 52.371 | 36.607 | 36.373 | 28.111 | 24.641 | 8.303 | 1 | 0 | 59.248 | 56.67 | 49.388 | 19.121 | 0 | 0 | 56.467 | 34.799 | [5 empty] | 0 | 16.089 | 17 | 4.1786 | 3.8967 | 3.3882 | 3.1579 | 0.73883 | 17.6815
2006-02-18 | 17:32 | 1 | 17.192 | 0 | 3 | 1 | 52.301 | 52.852 | 36.631 | 36.373 | 28.64 | 24.69 | 8.353 | 1 | 0 | 59.292 | 56.69 | 49.411 | 19.168 | 0 | 0 | 56.444 | 34.775 | [5 empty] | 17.192 | 15.928 | 18 | 4.164 | 3.8829 | 3.3876 | 3.1579 | 0.72499 | 17.411
2006-02-18 | 17:33 | 0 | 17.192 | 0 | 3 | 0 | 52.347 | 52.714 | 36.631 | 36.466 | 28.545 | 24.666 | 8.303 | 2 | 0 | 59.269 | 56.69 | 49.435 | 19.146 | 0 | 0 | 56.49 | 34.775 | [5 empty] | 0 | 15.881 | 0 | 4.1786 | 3.8967 | 3.3882 | 3.1579 | 0.73883 | 17.6815
2006-02-18 | 17:34 | 0 | 17.17 | 0 | 2 | 0 | 52.233 | 52.714 | 36.679 | 36.445 | 28.327 | 24.712 | 8.205 | 1 | 0 | 59.226 | 56.713 | 49.411 | 19.168 | 0 | 0 | 56.444 | 34.751 | [5 empty] | 0 | 15.788 | 1 | 4.2071 | 3.9239 | 3.3894 | 3.1579 | 0.76596 | 18.2064
2006-02-18 | 17:35 | 0 | 17.192 | 0 | 3 | 0 | 51.888 | 52.644 | 36.796 | 36.49 | 28.64 | 24.737 | 8.255 | 1 | 0 | 59.269 | 56.67 | 49.502 | 19.146 | 0 | 0 | 56.423 | 34.727 | [5 empty] | 0 | 15.398 | 2 | 4.1925 | 3.91 | 3.3888 | 3.1579 | 0.75212 | 17.9395
2006-02-18 | 17:36 | 0 | 17.17 | 0 | 2 | 0 | 52.072 | 52.392 | 36.796 | 36.538 | 28.689 | 24.761 | 8.303 | 1 | 0 | 59.226 | 56.67 | 49.411 | 19.168 | 0 | 0 | 56.401 | 34.682 | [5 empty] | 0 | 15.534 | 3 | 4.1786 | 3.8967 | 3.3882 | 3.1579 | 0.73883 | 17.6815
2006-02-18 | 17:37 | 1 | 17.218 | 1 | 3 | 0 | 51.934 | 52.485 | 36.772 | 36.725 | 28.616 | 24.641 | 8.378 | 1 | 0 | 59.292 | 56.759 | 49.549 | 19.317 | 0 | 0 | 56.444 | 34.775 | [5 empty] | 17.218 | 15.209 | 4 | 4.1567 | 3.876 | 3.3873 | 3.1579 | 0.71807 | 17.275
2006-02-18 | 17:38 | 0 | 17.243 | 0 | 3 | 0 | 51.911 | 52.392 | 36.796 | 36.725 | 28.447 | 24.69 | 8.255 | 1 | 0 | 59.269 | 56.67 | 49.435 | 19.219 | 0 | 0 | 56.423 | 34.775 | [5 empty] | 0 | 15.186 | 5 | 4.1925 | 3.91 | 3.3888 | 3.1579 | 0.75212 | 17.9395
2006-02-18 | 17:39 | 0 | 17.243 | 0 | 2 | 0 | 51.911 | 52.301 | 36.914 | 36.631 | 28.327 | 24.761 | 8.353 | 1 | 0 | 59.292 | 56.69 | 49.572 | 19.219 | 0 | 0 | 56.467 | 34.751 | [5 empty] | 0 | 15.28 | 6 | 4.164 | 3.8829 | 3.3876 | 3.1579 | 0.72499 | 17.411
2006-02-18 | 17:40 | 0 | 17.213 | 0 | 3 | 0 | 51.836 | 52.343 | 36.885 | 36.674 | 28.537 | 24.732 | 8.348 | 1 | 0 | 59.264 | 56.663 | 49.407 | 19.163 | 0 | 0 | 56.462 | 34.699 | [5 empty] | 0 | 15.162 | 7 | 4.1655 | 3.8843 | 3.3877 | 3.1579 | 0.72638 | 17.4381
2006-02-18 | 17:41 | 0 | 17.213 | 0 | 2 | 0 | 51.836 | 52.226 | 36.885 | 36.744 | 28.297 | 24.707 | 8.298 | 1 | 0 | 59.242 | 56.642 | 49.43 | 19.163 | 0 | 0 | 56.462 | 34.653 | [5 empty] | 0 | 15.092 | 8 | 4.18 | 3.8981 | 3.3883 | 3.1579 | 0.74022 | 17.7085
2006-02-18 | 17:42 | 1 | 17.213 | 0 | 3 | 0 | 51.836 | 52.226 | 36.978 | 36.744 | 28.057 | 24.877 | 8.323 | 2 | 0 | 59.264 | 56.62 | 49.43 | 19.163 | 0 | 0 | 56.462 | 34.605 | [5 empty] | 17.213 | 15.092 | 9 | 4.1727 | 3.8912 | 3.388 | 3.1579 | 0.7333 | 17.5735
2006-02-18 | 17:43 | 0 | 17.187 | 0 | 2 | 0 | 51.883 | 52.249 | 36.933 | 36.744 | 28.032 | 24.806 | 8.273 | 1 | 0 | 59.198 | 56.642 | 49.407 | 19.138 | 0 | 0 | 56.485 | 34.581 | [5 empty] | 0 | 15.139 | 10 | 4.1873 | 3.905 | 3.3886 | 3.1579 | 0.74714 | 17.843
2006-02-18 | 17:44 | 0 | 17.243 | 0 | 3 | 0 | 52.002 | 52.277 | 37.055 | 36.89 | 28.062 | 24.835 | 8.28 | 1 | 0 | 59.248 | 56.713 | 49.481 | 19.219 | 0 | 0 | 56.49 | 34.634 | [5 empty] | 0 | 15.112 | 11 | 4.1853 | 3.9031 | 3.3885 | 3.1579 | 0.7452 | 17.8054
2006-02-18 | 17:45 | 0 | 17.213 | 0 | 2 | 0 | 52.961 | 52.364 | 36.933 | 36.861 | 28.177 | 24.877 | 8.225 | 1 | 0 | 59.198 | 56.663 | 49.544 | 19.189 | 0 | 0 | 56.416 | 34.581 | [5 empty] | 0 | 16.1 | 12 | 4.2013 | 3.9183 | 3.3891 | 3.1579 | 0.76043 | 18.0998
2006-02-18 | 17:46 | 0 | 17.218 | 1 | 3 | 0 | 53.47 | 53.104 | 36.983 | 37.031 | 28.422 | 24.81 | 8.303 | 1 | 0 | 59.203 | 56.601 | 49.458 | 19.168 | 0 | 0 | 56.467 | 34.586 | [5 empty] | 0 | 16.439 | 13 | 4.1786 | 3.8967 | 3.3882 | 3.1579 | 0.73883 | 17.6815
2006-02-18 | 17:47 | 0 | 17.243 | 0 | 2 | 0 | 53.309 | 53.722 | 36.961 | 36.961 | 28.856 | 24.931 | 8.303 | 1 | 0 | 59.248 | 56.69 | 49.435 | 19.156 | 0 | 0 | 56.455 | 34.55 | [5 empty] | 0 | 16.348 | 14 | 4.1786 | 3.8967 | 3.3882 | 3.1579 | 0.73883 | 17.6815
2006-02-18 | 17:48 | 1 | 17.233 | 0 | 3 | 0 | 53.162 | 53.757 | 36.904 | 36.973 | 28.775 | 24.992 | 8.072 | 1 | 0 | 59.237 | 56.681 | 49.446 | 19.184 | 0 | 0 | 56.478 | 34.553 | [5 empty] | 17.233 | 16.189 | 15 | 4.2458 | 3.9607 | 3.3909 | 3.1579 | 0.80278 | 18.9074
2006-02-18 | 17:49 | 0 | 17.258 | 0 | 2 | 0 | 53.092 | 53.619 | 36.973 | 36.997 | 28.775 | 25.065 | 8.172 | 1 | 0 | 59.237 | 56.636 | 49.516 | 19.158 | 0 | 0 | 56.458 | 34.553 | [5 empty] | 0 | 16.095 | 16 | 4.2167 | 3.933 | 3.3898 | 3.1579 | 0.7751 | 18.3815
2006-02-18 | 17:50 | 0 | 17.2 | 0 | 3 | 0 | 52.994 | 53.451 | 36.801 | 36.918 | 28.645 | 24.96 | 8.212 | 1 | 0 | 59.207 | 56.652 | 49.507 | 19.151 | 0 | 0 | 56.359 | 34.522 | [5 empty] | 0 | 16.076 | 17 | 4.2051 | 3.9219 | 3.3893 | 3.1579 | 0.76402 | 18.1691
2006-02-18 | 17:51 | 0 | 17.225 | 0 | 2 | 1 | 52.947 | 53.36 | 36.897 | 36.942 | 28.525 | 24.889 | 8.263 | 1 | 0 | 59.162 | 56.606 | 49.463 | 19.176 | 0 | 0 | 56.382 | 34.569 | [5 empty] | 0 | 16.005 | 18 | 4.1902 | 3.9078 | 3.3887 | 3.1579 | 0.74991 | 17.8966
2006-02-18 | 17:52 | 0 | 17.225 | 0 | 3 | 0 | 53.085 | 53.293 | 36.849 | 37.083 | 28.501 | 24.913 | 8.089 | 2 | 0 | 59.185 | 56.606 | 49.439 | 19.201 | 0 | 0 | 56.359 | 34.476 | [5 empty] | 0 | 16.002 | 0 | 4.2409 | 3.956 | 3.3907 | 3.1579 | 0.79807 | 18.8185
2006-02-18 | 17:53 | 1 | 17.258 | 0 | 2 | 0 | 53.23 | 53.437 | 36.928 | 36.997 | 28.51 | 25.09 | 8.147 | 1 | 0 | 59.237 | 56.613 | 49.493 | 19.158 | 0 | 0 | 56.501 | 34.624 | [5 empty] | 17.258 | 16.233 | 1 | 4.224 | 3.9399 | 3.3901 | 3.1579 | 0.78202 | 18.5137
2006-02-18 | 17:54 | 0 | 17.233 | 0 | 3 | 0 | 53.162 | 53.596 | 36.808 | 36.904 | 28.437 | 24.992 | 8.046 | 1 | 0 | 59.191 | 56.59 | 49.493 | 19.209 | 0 | 0 | 56.412 | 34.483 | [5 empty] | 0 | 16.258 | 2 | 4.2534 | 3.9679 | 3.3913 | 3.1579 | 0.80997 | 19.0429
2006-02-18 | 17:55 | 0 | 17.233 | 0 | 2 | 0 | 53.23 | 53.552 | 36.832 | 36.88 | 28.557 | 25.016 | 8.046 | 1 | 0 | 59.191 | 56.59 | 49.516 | 19.184 | 0 | 0 | 56.277 | 34.507 | [5 empty] | 0 | 16.35 | 3 | 4.2534 | 3.9679 | 3.3913 | 3.1579 | 0.80997 | 19.0429
2006-02-18 | 17:56 | 0 | 17.2 | 1 | 2 | 0 | 53.314 | 53.545 | 36.918 | 36.918 | 28.405 | 24.935 | 8.039 | 1 | 0 | 59.162 | 56.583 | 49.53 | 19.126 | 0 | 0 | 56.179 | 34.452 | [5 empty] | 0 | 16.396 | 4 | 4.2554 | 3.9698 | 3.3913 | 3.1579 | 0.81191 | 19.0793
2006-02-18 | 17:57 | 0 | 17.2 | 0 | 3 | 0 | 53.176 | 53.659 | 36.897 | 37.06 | 28.165 | 24.913 | 8.064 | 1 | 0 | 59.162 | 56.56 | 49.554 | 19.151 | 0 | 0 | 56.225 | 34.452 | [5 empty] | 0 | 16.116 | 5 | 4.2482 | 3.9629 | 3.391 | 3.1579 | 0.80499 | 18.9491
2006-02-18 | 17:58 | 1 | 17.258 | 0 | 2 | 0 | 52.863 | 53.666 | 36.973 | 37.067 | 28.366 | 24.945 | 8.072 | 1 | 0 | 59.169 | 56.59 | 49.47 | 19.184 | 0 | 0 | 56.254 | 34.483 | [5 empty] | 17.258 | 15.796 | 6 | 4.2458 | 3.9607 | 3.3909 | 3.1579 | 0.80278 | 18.9074
2006-02-18 | 17:59 | 0 | 17.225 | 0 | 3 | 0 | 52.786 | 53.269 | 37.014 | 37.06 | 28.381 | 25.08 | 8.064 | 1 | 0 | 59.185 | 56.56 | 49.372 | 19.176 | 0 | 0 | 56.159 | 34.404 | [5 empty] | 0 | 15.726 | 7 | 4.2482 | 3.9629 | 3.391 | 3.1579 | 0.80499 | 18.9491
2006-02-18 | 18:00 | 0 | 17.233 | 0 | 2 | 0 | 52.91 | 53.276 | 37.021 | 37.091 | 28.557 | 25.041 | 8.172 | 1 | 0 | 59.146 | 56.569 | 49.47 | 19.158 | 0 | 0 | 56.119 | 34.459 | [5 empty] | 0 | 15.819 | 8 | 4.2167 | 3.933 | 3.3898 | 3.1579 | 0.7751 | 18.3815
2006-02-18 | 18:01 | 0 | 17.258 | 0 | 3 | 0 | 52.679 | 53.323 | 36.949 | 37.067 | 28.751 | 25.137 | 8.147 | 1 | 0 | 59.191 | 56.569 | 49.47 | 19.158 | 0 | 0 | 56.119 | 34.553 | [5 empty] | 0 | 15.612 | 9 | 4.224 | 3.9399 | 3.3901 | 3.1579 | 0.78202 | 18.5137
2006-02-18 | 18:02 | 0 | 17.233 | 0 | 3 | 0 | 52.541 | 53.139 | 36.88 | 36.997 | 28.822 | 25.041 | 7.999 | 1 | 0 | 59.169 | 56.569 | 49.446 | 19.158 | 0 | 0 | 56.096 | 34.435 | [5 empty] | 0 | 15.544 | 10 | 4.2671 | 3.9809 | 3.3918 | 3.1579 | 0.82298 | 19.2867
2006-02-18 | 18:03 | 1 | 17.2 | 0 | 2 | 0 | 52.856 | 52.971 | 36.777 | 37.083 | 28.525 | 25.034 | 7.991 | 2 | 0 | 59.096 | 56.583 | 49.463 | 19.151 | 0 | 0 | 55.998 | 34.404 | [5 empty] | 17.2 | 15.773 | 11 | 4.2694 | 3.9831 | 3.3919 | 3.1579 | 0.8252 | 19.3281
2006-02-18 | 18:04 | 0 | 17.225 | 0 | 3 | 0 | 52.81 | 53.246 | 36.732 | 36.942 | 28.356 | 25.08 | 8.089 | 1 | 0 | 59.162 | 56.54 | 49.416 | 19.151 | 0 | 0 | 56.021 | 34.404 | [5 empty] | 0 | 15.868 | 12 | 4.2409 | 3.956 | 3.3907 | 3.1579 | 0.79807 | 18.8185
2006-02-18 | 18:05 | 0 | 17.233 | 1 | 2 | 0 | 52.978 | 53.206 | 36.763 | 36.856 | 28.606 | 25.09 | 7.923 | 1 | 0 | 59.169 | 56.59 | 49.493 | 19.209 | 0 | 0 | 56.028 | 34.483 | [5 empty] | 0 | 16.122 | 13 | 4.2892 | 4.0019 | 3.3927 | 3.1579 | 0.84402 | 19.6777
2006-02-18 | 18:06 | 0 | 17.233 | 0 | 3 | 0 | 53.139 | 53.323 | 36.739 | 36.88 | 28.655 | 24.967 | 7.974 | 1 | 0 | 59.146 | 56.569 | 49.537 | 19.209 | 0 | 0 | 56.005 | 34.459 | [5 empty] | 0 | 16.259 | 14 | 4.2744 | 3.9878 | 3.3921 | 3.1579 | 0.8299 | 19.4158
2006-02-18 | 18:07 | 0 | 17.233 | 0 | 2 | 0 | 53.092 | 53.528 | 36.691 | 36.949 | 28.461 | 25.137 | 7.8 | 1 | 0 | 59.125 | 56.569 | 49.423 | 19.209 | 0 | 0 | 55.981 | 34.435 | [5 empty] | 0 | 16.143 | 15 | 4.325 | 4.036 | 3.3942 | 3.1579 | 0.87807 | 20.3019
2006-02-18 | 18:08 | 1 | 17.27 | 0 | 3 | 0 | 53.29 | 53.519 | 36.61 | 36.964 | 28.788 | 25.173 | 8.011 | 2 | 0 | 59.159 | 56.537 | 49.528 | 19.246 | 0 | 0 | 55.928 | 34.426 | [5 empty] | 17.27 | 16.326 | 16 | 4.2636 | 3.9776 | 3.3917 | 3.1579 | 0.81966 | 19.2246
2006-02-18 | 18:09 | 0 | 17.245 | 0 | 3 | 0 | 53.381 | 53.701 | 36.423 | 36.799 | 28.618 | 25.247 | 7.762 | 1 | 0 | 59.139 | 56.56 | 49.437 | 19.246 | 0 | 0 | 55.881 | 34.378 | [5 empty] | 0 | 16.582 | 17 | 4.3361 | 4.0465 | 3.3946 | 3.1579 | 0.88858 | 20.4927
2006-02-18 | 18:10 | 0 | 17.24 | 0 | 2 | 1 | 52.735 | 53.79 | 36.44 | 36.581 | 28.54 | 25.264 | 7.833 | 1 | 0 | 59.132 | 56.51 | 49.409 | 19.191 | 0 | 0 | 55.83 | 34.325 | [5 empty] | 0 | 16.154 | 18 | 4.3154 | 4.0268 | 3.3938 | 3.1579 | 0.86893 | 20.1354
2006-02-18 | 18:11 | 0 | 17.27 | 0 | 3 | 0 | 52.74 | 53.358 | 36.423 | 36.682 | 28.378 | 25.342 | 7.762 | 1 | 0 | 59.159 | 56.581 | 49.39 | 19.246 | 0 | 0 | 55.834 | 34.354 | [5 empty] | 0 | 16.058 | 0 | 4.3361 | 4.0465 | 3.3946 | 3.1579 | 0.88858 | 20.4927
2006-02-18 | 18:12 | 0 | 17.215 | 0 | 3 | 0 | 52.574 | 53.078 | 36.512 | 36.56 | 28.685 | 25.24 | 7.881 | 1 | 0 | 59.089 | 56.533 | 49.432 | 19.166 | 0 | 0 | 55.762 | 34.325 | [5 empty] | 0 | 16.014 | 1 | 4.3015 | 4.0135 | 3.3932 | 3.1579 | 0.85564 | 19.892
2006-02-18 | 18:13 | 1 | 17.24 | 0 | 2 | 0 | 52.597 | 53.031 | 36.44 | 36.512 | 28.758 | 25.144 | 7.931 | 1 | 0 | 59.089 | 56.51 | 49.362 | 19.143 | 0 | 0 | 55.739 | 34.325 | [5 empty] | 17.24 | 16.085 | 2 | 4.2869 | 3.9997 | 3.3926 | 3.1579 | 0.8418 | 19.6367
2006-02-18 | 18:14 | 0 | 17.27 | 0 | 3 | 0 | 52.441 | 53.083 | 36.493 | 36.61 | 28.523 | 25.173 | 8.011 | 2 | 0 | 59.093 | 56.515 | 49.484 | 19.173 | 0 | 0 | 55.697 | 34.33 | [5 empty] | 0 | 15.831 | 3 | 4.2636 | 3.9776 | 3.3917 | 3.1579 | 0.81966 | 19.2246
2006-02-18 | 18:15 | 0 | 17.245 | 1 | 2 | 0 | 52.35 | 52.922 | 36.54 | 36.682 | 28.04 | 25.127 | 7.886 | 1 | 0 | 59.07 | 56.537 | 49.414 | 19.196 | 0 | 0 | 55.743 | 34.33 | [5 empty] | 0 | 15.668 | 4 | 4.3 | 4.0122 | 3.3931 | 3.1579 | 0.85426 | 19.8665
2006-02-18 | 18:16 | 0 | 17.245 | 0 | 3 | 0 | 52.212 | 52.763 | 36.447 | 36.658 | 27.969 | 25.293 | 8.011 | 1 | 0 | 59.116 | 56.515 | 49.369 | 19.173 | 0 | 0 | 55.767 | 34.309 | [5 empty] | 0 | 15.554 | 5 | 4.2636 | 3.9776 | 3.3917 | 3.1579 | 0.81966 | 19.2246
2006-02-18 | 18:17 | 0 | 17.24 | 0 | 3 | 0 | 51.955 | 52.688 | 36.418 | 36.581 | 28.059 | 25.338 | 7.931 | 1 | 0 | 59.089 | 56.487 | 49.386 | 19.143 | 0 | 0 | 55.739 | 34.28 | [5 empty] | 0 | 15.374 | 6 | 4.2869 | 3.9997 | 3.3926 | 3.1579 | 0.8418 | 19.6367
2006-02-18 | 18:18 | 1 | 17.27 | 0 | 2 | 0 | 51.752 | 52.394 | 36.564 | 36.682 | 28.184 | 25.438 | 7.886 | 1 | 0 | 59.07 | 56.492 | 49.39 | 19.221 | 0 | 0 | 55.743 | 34.33 | [5 empty] | 17.27 | 15.07 | 7 | 4.3 | 4.0122 | 3.3931 | 3.1579 | 0.85426 | 19.8665
2006-02-18 | 18:19 | 0 | 17.27 | 0 | 3 | 0 | 51.822 | 52.235 | 36.564 | 36.634 | 28.018 | 25.463 | 7.886 | 1 | 0 | 59.07 | 56.469 | 49.346 | 19.196 | 0 | 0 | 55.743 | 34.285 | [5 empty] | 0 | 15.188 | 8 | 4.3 | 4.0122 | 3.3931 | 3.1579 | 0.85426 | 19.8665
2006-02-18 | 18:20 | 0 | 17.24 | 0 | 3 | 0 | 51.794 | 52.207 | 36.418 | 36.701 | 28.035 | 25.627 | 7.757 | 1 | 0 | 59.066 | 56.487 | 49.456 | 19.191 | 0 | 0 | 55.669 | 34.28 | [5 empty] | 0 | 15.093 | 9 | 4.3376 | 4.0479 | 3.3947 | 3.1579 | 0.88997 | 20.5177
2006-02-18 | 18:21 | 0 | 17.265 | 0 | 2 | 0 | 51.794 | 52.231 | 36.464 | 36.653 | 27.866 | 25.772 | 7.855 | 2 | 0 | 59.043 | 56.442 | 49.318 | 19.143 | 0 | 0 | 55.692 | 34.256 | [5 empty] | 0 | 15.141 | 10 | 4.309 | 4.0207 | 3.3935 | 3.1579 | 0.86284 | 20.0241
2006-02-18 | 18:22 | 0 | 17.215 | 0 | 3 | 0 | 51.818 | 52.184 | 36.395 | 36.653 | 27.625 | 25.892 | 7.707 | 1 | 0 | 59.043 | 56.421 | 49.386 | 19.118 | 0 | 0 | 55.624 | 34.256 | [5 empty] | 0 | 15.165 | 11 | 4.3521 | 4.0617 | 3.3953 | 3.1579 | 0.90381 | 20.7671
2006-02-18 | 18:23 | 1 | 17.27 | 0 | 3 | 0 | 51.752 | 52.212 | 36.399 | 36.682 | 27.704 | 26.09 | 7.664 | 1 | 0 | 59.07 | 56.469 | 49.437 | 19.221 | 0 | 0 | 55.629 | 34.261 | [5 empty] | 17.27 | 15.07 | 12 | 4.3646 | 4.0736 | 3.3958 | 3.1579 | 0.91571 | 20.9802
2006-02-18 | 18:24 | 0 | 17.27 | 1 | 3 | 0 | 51.846 | 52.28 | 36.423 | 36.682 | 27.584 | 26.041 | 7.715 | 1 | 0 | 59.048 | 56.448 | 49.299 | 19.221 | 0 | 0 | 55.606 | 34.213 | [5 empty] | 0 | 15.164 | 13 | 4.3498 | 4.0595 | 3.3952 | 3.1579 | 0.90159 | 20.7273
2006-02-18 | 18:25 | 0 | 17.27 | 0 | 2 | 0 | 51.708 | 52.189 | 36.447 | 36.634 | 27.873 | 25.968 | 7.69 | 1 | 0 | 59.025 | 56.469 | 49.323 | 19.173 | 0 | 0 | 55.582 | 34.213 | [5 empty] | 0 | 15.074 | 14 | 4.3571 | 4.0664 | 3.3955 | 3.1579 | 0.90851 | 20.8515
2006-02-18 | 18:26 | 0 | 17.24 | 0 | 3 | 0 | 51.771 | 52.161 | 36.277 | 36.653 | 27.576 | 26.108 | 7.757 | 1 | 0 | 59.043 | 56.421 | 49.386 | 19.166 | 0 | 0 | 55.554 | 34.208 | [5 empty] | 0 | 15.118 | 15 | 4.3376 | 4.0479 | 3.3947 | 3.1579 | 0.88997 | 20.5177
2006-02-18 | 18:27 | 0 | 17.245 | 0 | 3 | 0 | 51.776 | 52.212 | 36.282 | 36.682 | 27.535 | 26.112 | 7.638 | 1 | 0 | 59.025 | 56.448 | 49.323 | 19.196 | 0 | 0 | 55.606 | 34.189 | [5 empty] | 0 | 15.094 | 16 | 4.3722 | 4.0808 | 3.3961 | 3.1579 | 0.92291 | 21.1085
2006-02-18 | 18:28 | 1 | 17.27 | 0 | 2 | 0 | 51.708 | 52.189 | 36.306 | 36.682 | 27.584 | 26.233 | 7.589 | 1 | 0 | 59.004 | 56.426 | 49.414 | 19.196 | 0 | 0 | 55.559 | 34.213 | [5 empty] | 17.27 | 15.026 | 17 | 4.3865 | 4.0944 | 3.3966 | 3.1579 | 0.93647 | 21.349
2006-02-18 | 18:29 | 0 | 17.295 | 0 | 3 | 1 | 51.937 | 52.189 | 36.328 | 36.493 | 27.535 | 26.066 | 7.612 | 2 | 0 | 59.025 | 56.38 | 49.323 | 19.173 | 0 | 0 | 55.559 | 34.261 | [5 empty] | 0 | 15.444 | 18 | 4.3798 | 4.088 | 3.3964 | 3.1579 | 0.9301 | 21.2363
2006-02-18 | 18:30 | 0 | 17.24 | 0 | 3 | 0 | 52.023 | 52.231 | 36.299 | 36.56 | 27.554 | 25.892 | 7.659 | 1 | 0 | 58.977 | 56.375 | 49.341 | 19.143 | 0 | 0 | 55.508 | 34.208 | [5 empty] | 0 | 15.463 | 0 | 4.3661 | 4.075 | 3.3958 | 3.1579 | 0.91709 | 21.0049
2006-02-18 | 18:31 | 0 | 17.27 | 0 | 2 | 0 | 52.074 | 52.417 | 36.306 | 36.517 | 27.39 | 25.656 | 7.612 | 1 | 0 | 58.981 | 56.403 | 49.323 | 19.148 | 0 | 0 | 55.559 | 34.189 | [5 empty] | 0 | 15.557 | 1 | 4.3798 | 4.088 | 3.3964 | 3.1579 | 0.9301 | 21.2363
2006-02-18 | 18:32 | 0 | 17.215 | 0 | 3 | 0 | 51.976 | 52.436 | 36.299 | 36.488 | 27.456 | 25.674 | 7.558 | 1 | 0 | 58.954 | 56.398 | 49.295 | 19.166 | 0 | 0 | 55.554 | 34.16 | [5 empty] | 0 | 15.488 | 2 | 4.3955 | 4.1029 | 3.397 | 3.1579 | 0.94505 | 21.5004
2006-02-18 | 18:33 | 1 | 17.24 | 1 | 3 | 0 | 52 | 52.436 | 36.253 | 36.629 | 27.434 | 25.627 | 7.581 | 1 | 0 | 58.954 | 56.398 | 49.318 | 19.166 | 0 | 0 | 55.508 | 34.184 | [5 empty] | 17.24 | 15.371 | 3 | 4.3888 | 4.0966 | 3.3967 | 3.1579 | 0.93868 | 21.3881
2006-02-18 | 18:34 | 0 | 17.27 | 0 | 2 | 0 | 52.121 | 52.464 | 36.447 | 36.54 | 27.51 | 25.703 | 7.589 | 1 | 0 | 59.025 | 56.403 | 49.299 | 19.221 | 0 | 0 | 55.559 | 34.189 | [5 empty] | 0 | 15.581 | 4 | 4.3865 | 4.0944 | 3.3966 | 3.1579 | 0.93647 | 21.349
2006-02-18 | 18:35 | 0 | 17.24 | 0 | 3 | 0 | 52.184 | 52.504 | 36.323 | 36.536 | 27.456 | 25.627 | 7.532 | 2 | 0 | 58.931 | 56.33 | 49.318 | 19.143 | 0 | 0 | 55.554 | 34.232 | [5 empty] | 0 | 15.648 | 5 | 4.4031 | 4.1101 | 3.3973 | 3.1579 | 0.95225 | 21.6268
2006-02-18 | 18:36 | 0 | 17.27 | 0 | 3 | 0 | 52.004 | 52.625 | 36.423 | 36.564 | 27.535 | 25.632 | 7.563 | 1 | 0 | 59.004 | 56.38 | 49.232 | 19.196 | 0 | 0 | 55.606 | 34.213 | [5 empty] | 0 | 15.44 | 6 | 4.3941 | 4.1016 | 3.397 | 3.1579 | 0.94367 | 21.476
2006-02-18 | 18:37 | 0 | 17.215 | 0 | 2 | 0 | 52.093 | 52.436 | 36.371 | 36.653 | 27.456 | 25.529 | 7.429 | 1 | 0 | 58.908 | 56.353 | 49.271 | 19.143 | 0 | 0 | 55.554 | 34.208 | [5 empty] | 0 | 15.44 | 7 | 4.4331 | 4.1387 | 3.3985 | 3.1579 | 0.98076 | 22.1237
2006-02-18 | 18:38 | 1 | 17.215 | 0 | 3 | 0 | 51.862 | 52.527 | 36.488 | 36.605 | 27.625 | 25.627 | 7.507 | 1 | 0 | 58.931 | 56.307 | 49.362 | 19.166 | 0 | 0 | 55.531 | 34.208 | [5 empty] | 17.215 | 15.257 | 8 | 4.4104 | 4.1171 | 3.3976 | 3.1579 | 0.95917 | 21.7481
2006-02-18 | 18:39 | 0 | 17.24 | 0 | 3 | 0 | 51.885 | 52.275 | 36.605 | 36.653 | 27.336 | 25.627 | 7.429 | 1 | 0 | 58.931 | 56.307 | 49.248 | 19.166 | 0 | 0 | 55.508 | 34.208 | [5 empty] | 0 | 15.232 | 9 | 4.4331 | 4.1387 | 3.3985 | 3.1579 | 0.98076 | 22.1237
2006-02-18 | 18:40 | 0 | 17.215 | 0 | 2 | 0 | 51.771 | 52.345 | 36.605 | 36.701 | 27.456 | 25.529 | 7.532 | 1 | 0 | 58.931 | 56.307 | 49.248 | 19.166 | 0 | 0 | 55.531 | 34.208 | [5 empty] | 0 | 15.07 | 10 | 4.4031 | 4.1101 | 3.3973 | 3.1579 | 0.95225 | 21.6268
2006-02-18 | 18:41 | 0 | 17.24 | 0 | 3 | 0 | 51.885 | 52.252 | 36.581 | 36.863 | 27.699 | 25.482 | 7.455 | 1 | 0 | 58.908 | 56.307 | 49.295 | 19.191 | 0 | 0 | 55.531 | 34.256 | [5 empty] | 0 | 15.022 | 11 | 4.4255 | 4.1315 | 3.3982 | 3.1579 | 0.97356 | 21.9989
2006-02-18 | 18:42 | 0 | 17.215 | 0 | 3 | 0 | 52 | 52.275 | 36.701 | 36.77 | 27.481 | 25.482 | 7.329 | 1 | 0 | 58.886 | 56.264 | 49.248 | 19.143 | 0 | 0 | 55.531 | 34.232 | [5 empty] | 0 | 15.23 | 12 | 4.4622 | 4.1663 | 3.3997 | 3.1579 | 1.0084 | 22.5996
2006-02-18 | 18:43 | 1 | 17.265 | 1 | 2 | 0 | 52.046 | 52.389 | 36.677 | 36.887 | 27.505 | 25.553 | 7.429 | 2 | 0 | 58.908 | 56.264 | 49.409 | 19.166 | 0 | 0 | 55.554 | 34.232 | [5 empty] | 17.265 | 15.159 | 13 | 4.4331 | 4.1387 | 3.3985 | 3.1579 | 0.98076 | 22.1237
2006-02-18 | 18:44 | 0 | 17.245 | 0 | 3 | 0 | 52.555 | 52.532 | 36.751 | 36.964 | 27.341 | 25.727 | 7.259 | 1 | 0 | 58.959 | 56.2 | 49.369 | 19.148 | 0 | 0 | 55.606 | 34.189 | [5 empty] | 0 | 15.591 | 14 | 4.4826 | 4.1857 | 3.4005 | 3.1579 | 1.0278 | 22.9291
2006-02-18 | 18:45 | 0 | 17.215 | 0 | 2 | 0 | 52.803 | 52.873 | 36.677 | 36.935 | 27.456 | 25.698 | 7.38 | 1 | 0 | 58.863 | 56.218 | 49.271 | 19.143 | 0 | 0 | 55.508 | 34.184 | [5 empty] | 0 | 15.868 | 15 | 4.4473 | 4.1522 | 3.3991 | 3.1579 | 0.99432 | 22.3576
2006-02-18 | 18:46 | 0 | 17.24 | 0 | 3 | 0 | 53.031 | 53.169 | 36.722 | 36.981 | 27.385 | 25.723 | 7.329 | 1 | 0 | 58.886 | 56.307 | 49.248 | 19.166 | 0 | 0 | 55.554 | 34.16 | [5 empty] | 0 | 16.05 | 16 | 4.4622 | 4.1663 | 3.3997 | 3.1579 | 1.0084 | 22.5996
2006-02-18 | 18:47 | 0 | 17.24 | 0 | 3 | 0 | 53.538 | 53.262 | 36.794 | 36.959 | 27.988 | 25.892 | 7.455 | 1 | 0 | 58.863 | 56.241 | 49.318 | 19.118 | 0 | 0 | 55.487 | 34.16 | [5 empty] | 0 | 16.579 | 17 | 4.4255 | 4.1315 | 3.3982 | 3.1579 | 0.97356 | 21.9989
2006-02-18 | 18:48 | 1 | 17.205 | 0 | 2 | 1 | 53.666 | 53.687 | 36.691 | 36.949 | 28.025 | 25.737 | 7.422 | 2 | 0 | 58.856 | 56.232 | 49.262 | 19.158 | 0 | 0 | 55.477 | 34.175 | [5 empty] | 17.205 | 16.717 | 18 | 4.4351 | 4.1406 | 3.3986 | 3.1579 | 0.9827 | 22.1572
2006-02-18 | 18:49 | 0 | 17.175 | 0 | 3 | 0 | 53.638 | 53.958 | 36.756 | 36.921 | 27.973 | 25.683 | 7.239 | 1 | 0 | 58.829 | 56.204 | 49.19 | 19.128 | 0 | 0 | 55.449 | 34.101 | [5 empty] | 0 | 16.717 | 0 | 4.4884 | 4.1912 | 3.4008 | 3.1579 | 1.0334 | 23.0227
2006-02-18 | 18:50 | 0 | 17.205 | 0 | 2 | 0 | 53.942 | 54.033 | 36.784 | 36.949 | 28.123 | 25.808 | 7.471 | 1 | 0 | 58.899 | 56.232 | 49.194 | 19.133 | 0 | 0 | 55.522 | 34.129 | [5 empty] | 0 | 16.993 | 1 | 4.4208 | 4.127 | 3.5735 | 3.3333 | 0.79369 | 17.9534
2006-02-18 | 18:51 | 0 | 17.182 | 0 | 3 | 0 | 53.825 | 54.257 | 36.756 | 36.897 | 28.069 | 25.779 | 7.465 | 1 | 0 | 58.849 | 56.181 | 49.281 | 19.103 | 0 | 0 | 55.403 | 34.077 | [5 empty] | 0 | 16.928 | 2 | 4.4226 | 4.1287 | 3.5735 | 3.3333 | 0.79535 | 17.9839
2006-02-18 | 18:52 | 1 | 17.205 | 1 | 2 | 0 | 54.009 | 54.285 | 36.878 | 36.926 | 27.954 | 25.833 | 7.648 | 1 | 0 | 58.856 | 56.232 | 49.239 | 19.108 | 0 | 0 | 55.454 | 34.129 | [5 empty] | 17.205 | 17.083 | 3 | 4.3693 | 4.078 | 3.5714 | 3.3333 | 0.7447 | 17.0439
2006-02-18 | 18:53 | 0 | 17.2 | 0 | 3 | 0 | 53.729 | 54.257 | 36.873 | 36.99 | 28.045 | 25.924 | 7.517 | 2 | 0 | 58.829 | 56.181 | 49.234 | 19.103 | 0 | 0 | 55.379 | 34.125 | [5 empty] | 0 | 16.739 | 4 | 4.4074 | 4.1143 | 3.5729 | 3.3333 | 0.78096 | 17.7191
2006-02-18 | 18:54 | 0 | 17.23 | 0 | 3 | 0 | 53.963 | 54.194 | 36.878 | 37.067 | 28.025 | 25.808 | 7.648 | 1 | 0 | 58.833 | 56.209 | 49.309 | 19.108 | 0 | 0 | 55.407 | 34.153 | [5 empty] | 0 | 16.896 | 5 | 4.3693 | 4.078 | 3.5714 | 3.3333 | 0.7447 | 17.0439
2006-02-18 | 18:55 | 0 | 17.2 | 0 | 2 | 0 | 53.524 | 54.233 | 36.897 | 37.179 | 28.069 | 25.732 | 7.517 | 1 | 0 | 58.829 | 56.159 | 49.327 | 19.128 | 0 | 0 | 55.335 | 34.125 | [5 empty] | 0 | 16.345 | 6 | 4.4074 | 4.1143 | 3.5729 | 3.3333 | 0.78096 | 17.7191
2006-02-18 | 18:56 | 0 | 17.2 | 0 | 3 | 0 | 53.682 | 53.958 | 37.062 | 37.131 | 28.14 | 25.732 | 7.465 | 1 | 0 | 58.829 | 56.181 | 49.166 | 19.128 | 0 | 0 | 55.335 | 34.146 | [5 empty] | 0 | 16.551 | 7 | 4.4226 | 4.1287 | 3.5735 | 3.3333 | 0.79535 | 17.9839
2006-02-18 | 18:57 | 1 | 17.2 | 0 | 2 | 0 | 53.659 | 54.051 | 37.131 | 37.203 | 28.069 | 25.828 | 7.465 | 1 | 0 | 58.806 | 56.159 | 49.19 | 19.128 | 0 | 0 | 55.358 | 34.125 | [5 empty] | 17.2 | 16.456 | 8 | 4.4226 | 4.1287 | 3.5735 | 3.3333 | 0.79535 | 17.9839
2006-02-18 | 18:58 | 0 | 17.175 | 0 | 3 | 0 | 53.545 | 54.119 | 37.107 | 37.39 | 28.165 | 25.828 | 7.592 | 1 | 0 | 58.806 | 56.181 | 49.211 | 19.103 | 0 | 0 | 55.335 | 34.101 | [5 empty] | 0 | 16.155 | 9 | 4.3856 | 4.0935 | 3.572 | 3.3333 | 0.7602 | 17.334
2006-02-18 | 18:59 | 0 | 17.2 | 0 | 2 | 0 | 53.776 | 54.005 | 37.248 | 37.39 | 28.334 | 25.803 | 7.491 | 1 | 0 | 58.783 | 56.138 | 49.211 | 19.103 | 0 | 0 | 55.379 | 34.077 | [5 empty] | 0 | 16.386 | 10 | 4.415 | 4.1215 | 3.5732 | 3.3333 | 0.78816 | 17.8517
2006-02-18 | 19:00 | 0 | 17.2 | 0 | 3 | 0 | 53.706 | 54.096 | 37.272 | 37.414 | 28.648 | 25.828 | 7.643 | 2 | 0 | 58.806 | 56.138 | 49.234 | 19.103 | 0 | 0 | 55.403 | 34.125 | [5 empty] | 0 | 16.292 | 11 | 4.3708 | 4.0794 | 3.5714 | 3.3333 | 0.74608 | 17.0699
2006-02-18 | 19:01 | 0 | 17.205 | 1 | 2 | 0 | 54.331 | 54.124 | 37.301 | 37.49 | 28.484 | 25.931 | 7.648 | 1 | 0 | 58.81 | 56.186 | 49.171 | 19.133 | 0 | 0 | 55.34 | 34.129 | [5 empty] | 0 | 16.841 | 12 | 4.3693 | 4.078 | 3.5714 | 3.3333 | 0.7447 | 17.0439
2006-02-18 | 19:02 | 1 | 17.175 | 0 | 3 | 0 | 53.981 | 54.485 | 37.366 | 37.507 | 28.094 | 25.924 | 7.465 | 1 | 0 | 58.783 | 56.138 | 49.281 | 19.151 | 0 | 0 | 55.265 | 34.125 | [5 empty] | 17.175 | 16.474 | 13 | 4.4226 | 4.1287 | 3.5735 | 3.3333 | 0.79535 | 17.9839
2006-02-18 | 19:03 | 0 | 17.25 | 0 | 2 | 0 | 54.028 | 54.485 | 37.414 | 37.672 | 28.069 | 25.924 | 7.566 | 1 | 0 | 58.783 | 56.091 | 49.166 | 19.128 | 0 | 0 | 55.288 | 34.125 | [5 empty] | 0 | 16.356 | 14 | 4.3932 | 4.1007 | 3.5724 | 3.3333 | 0.7674 | 17.4679
2006-02-18 | 19:04 | 0 | 17.2 | 0 | 3 | 0 | 53.935 | 54.303 | 37.366 | 37.555 | 27.829 | 25.902 | 7.491 | 1 | 0 | 58.76 | 56.091 | 49.19 | 19.128 | 0 | 0 | 55.288 | 34.146 | [5 empty] | 0 | 16.38 | 15 | 4.415 | 4.1215 | 3.5732 | 3.3333 | 0.78816 | 17.8517
2006-02-18 | 19:05 | 0 | 17.175 | 0 | 3 | 0 | 53.914 | 54.28 | 37.39 | 37.626 | 27.875 | 25.924 | 7.543 | 2 | 0 | 58.76 | 56.068 | 49.211 | 19.128 | 0 | 0 | 55.288 | 34.101 | [5 empty] | 0 | 16.288 | 16 | 4.3999 | 4.1071 | 3.5726 | 3.3333 | 0.77376 | 17.586
2006-02-18 | 19:06 | 0 | 17.152 | 0 | 2 | 1 | 54.142 | 54.371 | 37.296 | 37.626 | 27.829 | 26.068 | 7.543 | 1 | 0 | 58.806 | 56.068 | 49.19 | 19.128 | 0 | 0 | 55.335 | 34.077 | [5 empty] | 0 | 16.516 | 17 | 4.3999 | 4.1071 | 3.5726 | 3.3333 | 0.77376 | 17.586
2006-02-18 | 19:07 | 1 | 17.175 | 0 | 3 | 0 | 53.981 | 54.462 | 37.32 | 37.626 | 28.069 | 26.093 | 7.44 | 1 | 0 | 58.806 | 56.091 | 49.211 | 19.103 | 0 | 0 | 55.288 | 34.134 | [5 empty] | 17.175 | 16.355 | 0 | 4.4299 | 4.1356 | 3.5738 | 3.3333 | 0.80227 | 18.1106
2006-02-18 | 19:08 | 0 | 17.205 | 0 | 2 | 0 | 54.077 | 54.443 | 37.323 | 37.605 | 28.121 | 26.147 | 7.648 | 1 | 0 | 58.808 | 56.14 | 49.169 | 19.156 | 0 | 0 | 55.291 | 34.151 | [5 empty] | 0 | 16.472 | 1 | 4.3693 | 4.078 | 3.3959 | 3.1579 | 0.92014 | 21.0592
2006-02-18 | 19:09 | 0 | 17.197 | 0 | 3 | 0 | 53.771 | 54.413 | 37.411 | 37.528 | 28.089 | 26.09 | 7.589 | 1 | 0 | 58.756 | 56.04 | 49.162 | 19.101 | 0 | 0 | 55.239 | 34.096 | [5 empty] | 0 | 16.243 | 2 | 4.3865 | 4.0944 | 3.3966 | 3.1579 | 0.93647 | 21.349
2006-02-18 | 19:10 | 0 | 17.197 | 1 | 2 | 0 | 54.023 | 54.252 | 37.387 | 37.528 | 27.944 | 26.066 | 7.437 | 1 | 0 | 58.733 | 56.086 | 49.229 | 19.075 | 0 | 0 | 55.216 | 34.05 | [5 empty] | 0 | 16.495 | 3 | 4.4307 | 4.1364 | 3.3984 | 3.1579 | 0.97854 | 22.0853
2006-02-18 | 19:11 | 0 | 17.197 | 0 | 3 | 0 | 53.886 | 54.39 | 37.363 | 37.552 | 27.848 | 26.139 | 7.563 | 1 | 0 | 58.733 | 56.04 | 49.185 | 19.075 | 0 | 0 | 55.216 | 34.096 | [5 empty] | 0 | 16.334 | 4 | 4.3941 | 4.1016 | 3.397 | 3.1579 | 0.94367 | 21.476
2006-02-18 | 19:12 | 1 | 17.172 | 0 | 2 | 0 | 54.047 | 54.252 | 37.411 | 37.598 | 27.848 | 26.017 | 7.514 | 2 | 0 | 58.733 | 56.04 | 49.162 | 19.101 | 0 | 0 | 55.216 | 34.072 | [5 empty] | 17.172 | 16.449 | 5 | 4.4083 | 4.1151 | 3.3975 | 3.1579 | 0.95723 | 21.7142
2006-02-18 | 19:13 | 0 | 17.223 | 0 | 3 | 0 | 54.091 | 54.46 | 37.433 | 37.622 | 27.897 | 26.186 | 7.463 | 1 | 0 | 58.756 | 56.04 | 49.138 | 19.123 | 0 | 0 | 55.216 | 34.072 | [5 empty] | 0 | 16.469 | 6 | 4.4232 | 4.1292 | 3.3981 | 3.1579 | 0.97135 | 21.9604
2006-02-18 | 19:14 | 0 | 17.248 | 0 | 2 | 0 | 53.886 | 54.413 | 37.363 | 37.574 | 28.138 | 26.09 | 7.615 | 1 | 0 | 58.733 | 56.063 | 49.162 | 19.101 | 0 | 0 | 55.239 | 34.072 | [5 empty] | 0 | 16.312 | 7 | 4.3789 | 4.0872 | 3.3963 | 3.1579 | 0.92927 | 21.2216
2006-02-18 | 19:15 | 0 | 17.197 | 0 | 3 | 0 | 54.138 | 54.229 | 37.339 | 37.669 | 28.089 | 26.066 | 7.463 | 1 | 0 | 58.733 | 56.04 | 49.138 | 19.075 | 0 | 0 | 55.216 | 34.05 | [5 empty] | 0 | 16.469 | 8 | 4.4232 | 4.1292 | 3.3981 | 3.1579 | 0.97135 | 21.9604
2006-02-18 | 19:16 | 0 | 17.172 | 0 | 3 | 0 | 53.977 | 54.481 | 37.339 | 37.598 | 27.944 | 25.995 | 7.666 | 1 | 0 | 58.733 | 55.995 | 49.229 | 19.05 | 0 | 0 | 55.193 | 34.026 | [5 empty] | 0 | 16.379 | 9 | 4.3641 | 4.0731 | 3.3957 | 3.1579 | 0.91516 | 20.9703
2006-02-18 | 19:17 | 1 | 17.205 | 0 | 2 | 0 | 53.869 | 54.352 | 37.464 | 37.559 | 28.05 | 26.027 | 7.319 | 1 | 0 | 58.742 | 56.049 | 49.26 | 19.133 | 0 | 0 | 55.176 | 34.034 | [5 empty] | 17.205 | 16.31 | 10 | 4.4651 | 4.1691 | 3.3998 | 3.1579 | 1.0112 | 22.6468
2006-02-18 | 19:18 | 0 | 17.197 | 0 | 3 | 0 | 54.091 | 54.252 | 37.433 | 37.691 | 27.535 | 25.921 | 7.388 | 1 | 0 | 58.733 | 55.995 | 49.253 | 19.101 | 0 | 0 | 55.421 | 33.837 | [5 empty] | 0 | 16.4 | 11 | 4.445 | 4.15 | 3.399 | 3.1579 | 0.99211 | 22.3195
2006-02-18 | 19:19 | 0 | 17.223 | 0 | 2 | 0 | 54 | 54.481 | 37.574 | 37.646 | 27.584 | 25.995 | 7.388 | 2 | 0 | 58.689 | 56.019 | 49.024 | 19.101 | 3 | 0 | 59.721 | 18.58 | [5 empty] | 0 | 16.354 | 12 | 4.445 | 4.15 | 3.399 | 3.1579 | 0.99211 | 22.3195
2006-02-18 | 19:20 | 0 | 17.172 | 1 | 3 | 0 | 53.909 | 54.275 | 37.552 | 37.646 | 27.728 | 25.995 | 7.133 | 1 | 0 | 58.689 | 55.834 | 48.244 | 19.101 | 0 | 0 | 60.237 | 15.94 | [5 empty] | 0 | 16.263 | 13 | 4.5193 | 4.2206 | 3.402 | 3.1579 | 1.0627 | 23.5147
2006-02-18 | 19:21 | 1 | 17.197 | 0 | 2 | 0 | 54.023 | 54.322 | 37.457 | 37.598 | 27.824 | 25.995 | 7.159 | 1 | 0 | 58.667 | 55.788 | 47.213 | 19.075 | 0 | 0 | 60.191 | 15.842 | [5 empty] | 17.197 | 16.425 | 14 | 4.5117 | 4.2134 | 3.4017 | 3.1579 | 1.0555 | 23.3946
2006-02-18 | 19:22 | 0 | 17.197 | 0 | 3 | 0 | 53.816 | 54.299 | 37.457 | 37.552 | 27.608 | 26.115 | 7.311 | 1 | 0 | 58.667 | 55.767 | 46.111 | 19.075 | 0 | 0 | 60.056 | 16.385 | [5 empty] | 0 | 16.264 | 15 | 4.4674 | 4.1713 | 3.3999 | 3.1579 | 1.0134 | 22.6846
2006-02-18 | 19:23 | 0 | 17.197 | 0 | 2 | 0 | 54.023 | 54.275 | 37.552 | 37.691 | 27.633 | 25.921 | 7.311 | 1 | 0 | 58.644 | 55.767 | 45.469 | 19.101 | 0 | 0 | 59.899 | 16.999 | [5 empty] | 0 | 16.332 | 16 | 4.4674 | 4.1713 | 3.3999 | 3.1579 | 1.0134 | 22.6846
2006-02-18 | 19:24 | 0 | 17.197 | 0 | 3 | 0 | 53.794 | 54.205 | 37.457 | 37.598 | 27.922 | 25.995 | 7.463 | 1 | 0 | 58.667 | 55.743 | 44.897 | 19.101 | 0 | 0 | 59.764 | 17.519 | [5 empty] | 0 | 16.196 | 17 | 4.4232 | 4.1292 | 3.3981 | 3.1579 | 0.97135 | 21.9604
2006-02-18 | 19:25 | 0 | 17.197 | 0 | 2 | 1 | 53.953 | 54.229 | 37.504 | 37.598 | 27.873 | 26.09 | 7.54 | 2 | 0 | 58.621 | 55.697 | 44.25 | 19.123 | 0 | 0 | 59.652 | 17.964 | [5 empty] | 0 | 16.355 | 18 | 4.4008 | 4.1079 | 3.3972 | 3.1579 | 0.95003 | 21.588
2006-02-18 | 19:26 | 1 | 17.197 | 0 | 3 | 0 | 53.886 | 54.299 | 37.339 | 37.646 | 28.233 | 25.897 | 7.489 | 1 | 0 | 58.598 | 55.673 | 43.85 | 19.101 | 0 | 0 | 59.541 | 18.432 | [5 empty] | 17.197 | 16.24 | 0 | 4.4156 | 4.122 | 3.3978 | 3.1579 | 0.96415 | 21.8351
2006-02-18 | 19:27 | 0 | 17.197 | 0 | 2 | 0 | 53.909 | 54.138 | 37.387 | 37.622 | 28.233 | 26.09 | 7.388 | 1 | 0 | 58.603 | 55.678 | 43.499 | 19.123 | 0 | 0 | 59.433 | 18.902 | [5 empty] | 0 | 16.287 | 1 | 4.445 | 4.15 | 3.399 | 3.1579 | 0.99211 | 22.3195
2006-02-18 | 19:28 | 0 | 17.258 | 0 | 3 | 0 | 54.058 | 54.287 | 37.399 | 37.61 | 28.341 | 25.955 | 7.473 | 1 | 0 | 58.657 | 55.687 | 43.298 | 19.111 | 0 | 0 | 59.374 | 19.307 | [5 empty] | 0 | 16.448 | 2 | 4.4203 | 4.1265 | 3.398 | 3.1579 | 0.96858 | 21.9122
2006-02-18 | 19:29 | 0 | 17.258 | 1 | 3 | 0 | 53.921 | 54.334 | 37.445 | 37.54 | 28.461 | 25.955 | 7.548 | 1 | 0 | 58.612 | 55.664 | 43.133 | 19.111 | 0 | 0 | 59.262 | 19.654 | [5 empty] | 0 | 16.381 | 3 | 4.3984 | 4.1057 | 3.3971 | 3.1579 | 0.94782 | 21.5491
2006-02-18 | 19:30 | 0 | 17.208 | 0 | 2 | 0 | 54.082 | 54.31 | 37.469 | 37.634 | 28.486 | 26.054 | 7.499 | 1 | 0 | 58.612 | 55.664 | 42.992 | 19.085 | 0 | 0 | 59.196 | 19.95 | [5 empty] | 0 | 16.448 | 4 | 4.4127 | 4.1193 | 3.3977 | 3.1579 | 0.96138 | 21.7868
2006-02-18 | 19:31 | 1 | 17.233 | 0 | 3 | 0 | 53.991 | 54.334 | 37.351 | 37.681 | 28.557 | 25.931 | 7.295 | 1 | 0 | 58.589 | 55.617 | 42.992 | 19.158 | 0 | 0 | 59.105 | 20.269 | [5 empty] | 17.233 | 16.31 | 5 | 4.4721 | 4.1757 | 3.4001 | 3.1579 | 1.0178 | 22.76
2006-02-18 | 19:32 | 0 | 17.233 | 0 | 2 | 0 | 54.058 | 54.448 | 37.28 | 37.634 | 28.317 | 26.005 | 7.244 | 1 | 0 | 58.589 | 55.617 | 42.922 | 19.111 | 0 | 0 | 59.061 | 20.512 | [5 empty] | 0 | 16.424 | 6 | 4.4869 | 4.1899 | 3.4007 | 3.1579 | 1.032 | 22.9993
2006-02-18 | 19:33 | 0 | 17.233 | 0 | 3 | 0 | 53.991 | 54.425 | 37.445 | 37.586 | 28.582 | 25.98 | 7.422 | 2 | 0 | 58.612 | 55.596 | 42.874 | 19.133 | 0 | 0 | 58.95 | 20.848 | [5 empty] | 0 | 16.405 | 7 | 4.4351 | 4.1406 | 3.3986 | 3.1579 | 0.9827 | 22.1572
2006-02-18 | 19:34 | 0 | 17.233 | 0 | 2 | 0 | 54.014 | 54.357 | 37.445 | 37.562 | 28.437 | 25.931 | 7.373 | 1 | 0 | 58.589 | 55.641 | 42.851 | 19.111 | 0 | 0 | 58.881 | 21.113 | [5 empty] | 0 | 16.452 | 8 | 4.4494 | 4.1542 | 3.3992 | 3.1579 | 0.99626 | 22.3909
2006-02-18 | 19:35 | 0 | 17.228 | 0 | 3 | 0 | 54.077 | 54.376 | 37.392 | 37.77 | 28.263 | 25.951 | 7.239 | 1 | 0 | 58.562 | 55.589 | 42.798 | 19.103 | 0 | 0 | 58.765 | 21.373 | [5 empty] | 0 | 16.307 | 9 | 4.4884 | 4.1912 | 3.4008 | 3.1579 | 1.0334 | 23.0227
2006-02-18 | 19:36 | 1 | 17.233 | 0 | 2 | 0 | 53.897 | 54.404 | 37.399 | 37.586 | 28.292 | 25.909 | 7.396 | 1 | 0 | 58.566 | 55.596 | 42.757 | 19.133 | 0 | 0 | 58.68 | 21.62 | [5 empty] | 17.233 | 16.311 | 10 | 4.4427 | 4.1478 | 3.3989 | 3.1579 | 0.98989 | 22.2814
2006-02-18 | 19:37 | 0 | 17.233 | 0 | 3 | 0 | 54.105 | 54.404 | 37.562 | 37.634 | 27.932 | 25.955 | 7.396 | 1 | 0 | 58.566 | 55.573 | 42.827 | 19.085 | 0 | 0 | 58.589 | 21.91 | [5 empty] | 0 | 16.471 | 11 | 4.4427 | 4.1478 | 3.3989 | 3.1579 | 0.98989 | 22.2814
2006-02-18 | 19:38 | 0 | 17.233 | 1 | 2 | 0 | 53.921 | 54.357 | 37.399 | 37.61 | 28.437 | 25.884 | 7.221 | 1 | 0 | 58.546 | 55.55 | 42.874 | 19.085 | 0 | 0 | 58.523 | 22.221 | [5 empty] | 0 | 16.311 | 12 | 4.4936 | 4.1962 | 3.401 | 3.1579 | 1.0383 | 23.1067
2006-02-18 | 19:39 | 0 | 17.233 | 0 | 3 | 0 | 54.014 | 54.334 | 37.516 | 37.562 | 28.461 | 25.86 | 7.27 | 1 | 0 | 58.523 | 55.526 | 42.812 | 19.143 | 0 | 0 | 58.484 | 22.496 | [5 empty] | 0 | 16.452 | 13 | 4.4794 | 4.1827 | 3.4004 | 3.1579 | 1.0248 | 22.8775
2006-02-18 | 19:40 | 0 | 17.233 | 0 | 2 | 0 | 53.853 | 54.357 | 37.54 | 37.61 | 28.606 | 25.86 | 7.244 | 2 | 0 | 58.546 | 55.526 | 42.827 | 19.085 | 0 | 0 | 58.365 | 22.729 | [5 empty] | 0 | 16.243 | 14 | 4.4869 | 4.1899 | 3.4007 | 3.1579 | 1.032 | 22.9993
2006-02-18 | 19:41 | 1 | 17.233 | 0 | 3 | 0 | 53.944 | 54.243 | 37.445 | 37.634 | 28.535 | 25.835 | 7.321 | 1 | 0 | 58.523 | 55.526 | 42.898 | 19.111 | 0 | 0 | 58.365 | 22.993 | [5 empty] | 17.233 | 16.31 | 15 | 4.4645 | 4.1685 | 3.3998 | 3.1579 | 1.0107 | 22.6374
2006-02-18 | 19:42 | 0 | 17.208 | 0 | 2 | 0 | 53.921 | 54.38 | 37.469 | 37.681 | 28.486 | 25.835 | 7.447 | 1 | 0 | 58.523 | 55.48 | 42.851 | 19.158 | 0 | 0 | 58.299 | 23.185 | [5 empty] | 0 | 16.24 | 16 | 4.4278 | 4.1337 | 3.3983 | 3.1579 | 0.97578 | 22.0373
2006-02-18 | 19:43 | 0 | 17.258 | 0 | 3 | 0 | 53.853 | 54.266 | 37.492 | 37.562 | 28.557 | 25.811 | 7.447 | 1 | 0 | 58.5 | 55.573 | 42.874 | 19.085 | 0 | 0 | 58.231 | 23.427 | [5 empty] | 0 | 16.291 | 17 | 4.4278 | 4.1337 | 3.3983 | 3.1579 | 0.97578 | 22.0373
2006-02-18 | 19:44 | 0 | 17.233 | 0 | 3 | 1 | 53.967 | 54.31 | 37.516 | 37.634 | 28.415 | 25.86 | 7.321 | 1 | 0 | 58.5 | 55.503 | 42.851 | 19.111 | 0 | 0 | 58.208 | 23.619 | [5 empty] | 0 | 16.333 | 18 | 4.4645 | 4.1685 | 3.3998 | 3.1579 | 1.0107 | 22.6374
2006-02-18 | 19:45 | 0 | 17.24 | 0 | 2 | 0 | 53.928 | 54.226 | 37.524 | 37.593 | 28.398 | 25.821 | 7.429 | 1 | 0 | 58.507 | 55.533 | 42.882 | 19.143 | 0 | 0 | 58.149 | 23.869 | [5 empty] | 0 | 16.335 | 0 | 4.4331 | 4.1387 | 3.3985 | 3.1579 | 0.98076 | 22.1237
2006-02-18 | 19:46 | 1 | 17.208 | 0 | 3 | 0 | 54.149 | 54.287 | 37.445 | 37.727 | 28.101 | 25.74 | 7.447 | 1 | 0 | 58.477 | 55.503 | 42.898 | 19.111 | 0 | 0 | 58.119 | 24.004 | [5 empty] | 17.208 | 16.422 | 1 | 4.4278 | 4.1337 | 3.5738 | 3.3333 | 0.80034 | 18.0751
2006-02-18 | 19:47 | 0 | 17.208 | 0 | 2 | 0 | 53.83 | 54.334 | 37.445 | 37.703 | 28.052 | 25.811 | 7.295 | 2 | 0 | 58.477 | 55.48 | 42.968 | 19.085 | 0 | 0 | 58.03 | 24.148 | [5 empty] | 0 | 16.127 | 2 | 4.4721 | 4.1757 | 3.5756 | 3.3333 | 0.84241 | 18.837
2006-02-18 | 19:48 | 0 | 17.19 | 1 | 3 | 0 | 53.995 | 54.294 | 37.335 | 37.758 | 27.866 | 25.772 | 7.254 | 1 | 0 | 58.461 | 55.463 | 42.903 | 19.118 | 0 | 0 | 57.923 | 24.325 | [5 empty] | 0 | 16.237 | 3 | 4.484 | 4.1871 | 3.576 | 3.3333 | 0.85376 | 19.04
2006-02-18 | 19:49 | 0 | 17.215 | 0 | 2 | 0 | 53.904 | 54.338 | 37.359 | 37.593 | 28.01 | 25.843 | 7.406 | 1 | 0 | 58.461 | 55.44 | 42.975 | 19.118 | 0 | 0 | 57.854 | 24.47 | [5 empty] | 0 | 16.311 | 4 | 4.4398 | 4.145 | 3.5742 | 3.3333 | 0.81169 | 18.2821
2006-02-18 | 19:50 | 0 | 17.215 | 0 | 3 | 0 | 53.949 | 54.224 | 37.476 | 37.569 | 28.084 | 25.772 | 7.481 | 1 | 0 | 58.438 | 55.372 | 42.882 | 19.093 | 0 | 0 | 57.831 | 24.663 | [5 empty] | 0 | 16.38 | 5 | 4.4179 | 4.1243 | 3.5734 | 3.3333 | 0.79093 | 17.9026
2006-02-18 | 19:51 | 1 | 17.215 | 0 | 2 | 0 | 54.065 | 54.362 | 37.428 | 37.593 | 28.01 | 25.818 | 7.38 | 1 | 0 | 58.527 | 55.487 | 42.951 | 19.216 | 0 | 0 | 57.811 | 24.83 | [5 empty] | 17.215 | 16.472 | 6 | 4.4473 | 4.1522 | 3.5745 | 3.3333 | 0.81888 | 18.4128
2006-02-18 | 19:52 | 0 | 17.22 | 0 | 3 | 0 | 53.909 | 54.345 | 37.504 | 37.622 | 27.944 | 25.823 | 7.411 | 1 | 0 | 58.489 | 55.468 | 42.886 | 19.123 | 0 | 0 | 57.793 | 25.053 | [5 empty] | 0 | 16.287 | 7 | 4.4383 | 4.1436 | 3.5742 | 3.3333 | 0.8103 | 18.257
2006-02-18 | 19:53 | 0 | 17.215 | 0 | 2 | 0 | 54.019 | 54.362 | 37.452 | 37.593 | 28.108 | 25.818 | 7.355 | 1 | 0 | 58.438 | 55.417 | 43.02 | 19.043 | 0 | 0 | 57.788 | 25.193 | [5 empty] | 0 | 16.426 | 8 | 4.4546 | 4.1591 | 3.5748 | 3.3333 | 0.8258 | 18.5381
2006-02-18 | 19:54 | 0 | 17.19 | 0 | 3 | 0 | 53.881 | 54.408 | 37.5 | 37.593 | 27.988 | 25.818 | 7.303 | 2 | 0 | 58.416 | 55.393 | 42.951 | 19.118 | 0 | 0 | 57.699 | 25.338 | [5 empty] | 0 | 16.288 | 9 | 4.4698 | 4.1735 | 3.5755 | 3.3333 | 0.8402 | 18.7973
2006-02-18 | 19:55 | 1 | 17.215 | 0 | 3 | 0 | 53.995 | 54.317 | 37.5 | 37.641 | 27.89 | 25.772 | 7.455 | 1 | 0 | 58.416 | 55.393 | 42.975 | 19.143 | 0 | 0 | 57.676 | 25.529 | [5 empty] | 17.215 | 16.354 | 10 | 4.4255 | 4.1315 | 3.5737 | 3.3333 | 0.79812 | 18.0346
2006-02-18 | 19:56 | 0 | 17.215 | 0 | 2 | 0 | 53.928 | 54.432 | 37.404 | 37.569 | 27.699 | 25.818 | 7.558 | 1 | 0 | 58.438 | 55.372 | 42.927 | 19.093 | 0 | 0 | 57.631 | 25.698 | [5 empty] | 0 | 16.359 | 11 | 4.3955 | 4.1029 | 3.5724 | 3.3333 | 0.76961 | 17.5091
2006-02-18 | 19:57 | 0 | 17.215 | 1 | 3 | 0 | 53.858 | 54.317 | 37.476 | 37.593 | 27.554 | 25.723 | 7.558 | 1 | 0 | 58.393 | 55.372 | 42.951 | 19.093 | 0 | 0 | 57.542 | 25.843 | [5 empty] | 0 | 16.265 | 12 | 4.3955 | 4.1029 | 3.5724 | 3.3333 | 0.76961 | 17.5091
2006-02-18 | 19:58 | 0 | 17.19 | 0 | 2 | 0 | 54.042 | 54.294 | 37.38 | 37.545 | 27.625 | 25.723 | 7.558 | 1 | 0 | 58.461 | 55.372 | 42.999 | 19.093 | 0 | 0 | 57.519 | 25.987 | [5 empty] | 0 | 16.497 | 13 | 4.3955 | 4.1029 | 3.5724 | 3.3333 | 0.76961 | 17.5091
2006-02-18 | 19:59 | 0 | 17.215 | 0 | 3 | 0 | 53.834 | 54.294 | 37.476 | 37.662 | 27.674 | 25.698 | 7.455 | 1 | 0 | 58.482 | 55.393 | 42.975 | 19.216 | 0 | 0 | 57.45 | 26.132 | [5 empty] | 0 | 16.172 | 14 | 4.4255 | 4.1315 | 3.5737 | 3.3333 | 0.79812 | 18.0346
2006-02-18 | 20:00 | 1 | 17.215 | 0 | 2 | 0 | 53.928 | 54.317 | 37.521 | 37.617 | 27.53 | 25.747 | 7.254 | 2 | 0 | 58.37 | 55.326 | 42.999 | 19.118 | 0 | 0 | 57.473 | 26.228 | [5 empty] | 17.215 | 16.311 | 15 | 4.484 | 4.1871 | 3.576 | 3.3333 | 0.85376 | 19.04
2006-02-18 | 20:01 | 0 | 17.245 | 0 | 3 | 0 | 53.909 | 54.299 | 37.409 | 37.646 | 27.559 | 25.823 | 7.334 | 1 | 0 | 58.443 | 55.377 | 43.121 | 19.148 | 0 | 0 | 57.478 | 26.377 | [5 empty] | 0 | 16.263 | 16 | 4.4607 | 4.1649 | 3.5751 | 3.3333 | 0.83162 | 18.643
2006-02-18 | 20:02 | 0 | 17.215 | 0 | 2 | 1 | 54.019 | 54.385 | 37.38 | 37.803 | 27.434 | 25.916 | 7.254 | 1 | 0 | 58.505 | 55.349 | 43.257 | 19.191 | 0 | 0 | 57.384 | 26.47 | [5 empty] | 0 | 16.216 | 17 | 4.484 | 4.1871 | 3.576 | 3.3333 | 0.85376 | 19.04
2006-02-18 | 20:03 | 0 | 17.19 | 0 | 3 | 0 | 53.928 | 54.408 | 37.428 | 37.686 | 27.216 | 25.892 | 7.051 | 1 | 0 | 58.416 | 55.279 | 42.975 | 19.093 | 0 | 0 | 57.338 | 26.591 | [5 empty] | 0 | 16.242 | 0 | 4.5431 | 4.2433 | 3.5784 | 3.3333 | 0.90995 | 20.0291
2006-02-18 | 20:04 | 0 | 17.215 | 0 | 3 | 0 | 53.72 | 54.294 | 37.521 | 37.521 | 28.035 | 25.747 | 7.025 | 1 | 0 | 58.37 | 55.256 | 42.975 | 19.043 | 0 | 0 | 57.272 | 26.735 | [5 empty] | 0 | 16.199 | 1 | 4.5507 | 4.2505 | 3.4033 | 3.1579 | 1.0926 | 24.0091
2006-02-18 | 20:05 | 1 | 17.22 | 0 | 2 | 0 | 54.07 | 54.299 | 37.504 | 37.622 | 27.775 | 25.848 | 7.007 | 1 | 0 | 58.397 | 55.284 | 43.169 | 19.123 | 0 | 0 | 57.254 | 26.885 | [5 empty] | 17.22 | 16.448 | 2 | 4.556 | 4.2555 | 3.4035 | 3.1579 | 1.0976 | 24.0908
2006-02-18 | 20:06 | 0 | 17.215 | 1 | 3 | 0 | 53.811 | 54.247 | 37.452 | 37.662 | 27.699 | 25.747 | 6.899 | 2 | 0 | 58.37 | 55.256 | 43.14 | 19.068 | 0 | 0 | 57.16 | 27 | [5 empty] | 0 | 16.149 | 3 | 4.5874 | 4.2854 | 3.4048 | 3.1579 | 1.1275 | 24.5773
2006-02-18 | 20:07 | 0 | 17.215 | 0 | 2 | 0 | 53.995 | 54.247 | 37.476 | 37.641 | 27.65 | 25.818 | 6.976 | 1 | 0 | 58.37 | 55.256 | 43.116 | 19.191 | 0 | 0 | 57.183 | 27.145 | [5 empty] | 0 | 16.354 | 4 | 4.565 | 4.264 | 3.4039 | 3.1579 | 1.1061 | 24.2311
2006-02-18 | 20:08 | 0 | 17.223 | 0 | 3 | 0 | 53.816 | 54.322 | 37.552 | 37.598 | 27.655 | 25.946 | 7.11 | 1 | 0 | 58.352 | 55.193 | 43.073 | 19.05 | 0 | 0 | 57.231 | 27.199 | [5 empty] | 0 | 16.218 | 5 | 4.526 | 4.227 | 3.4023 | 3.1579 | 1.0691 | 23.6205
2006-02-18 | 20:09 | 0 | 17.248 | 0 | 2 | 0 | 53.932 | 54.343 | 37.481 | 37.598 | 27.799 | 25.897 | 7.11 | 1 | 0 | 58.331 | 55.239 | 43.097 | 19.05 | 0 | 0 | 57.186 | 27.27 | [5 empty] | 0 | 16.334 | 6 | 4.526 | 4.227 | 3.4023 | 3.1579 | 1.0691 | 23.6205
2006-02-18 | 20:10 | 1 | 17.223 | 0 | 3 | 0 | 54 | 54.413 | 37.457 | 37.669 | 27.993 | 25.97 | 7.133 | 1 | 0 | 58.331 | 55.169 | 43.238 | 19.05 | 0 | 0 | 57.119 | 27.319 | [5 empty] | 17.223 | 16.331 | 7 | 4.5193 | 4.2206 | 3.402 | 3.1579 | 1.0627 | 23.5147
2006-02-18 | 20:11 | 0 | 17.223 | 0 | 2 | 0 | 53.909 | 54.343 | 37.411 | 37.739 | 27.944 | 25.85 | 7.133 | 1 | 0 | 58.308 | 55.216 | 43.145 | 19.025 | 0 | 0 | 57.03 | 27.439 | [5 empty] | 0 | 16.17 | 8 | 4.5193 | 4.2206 | 3.402 | 3.1579 | 1.0627 | 23.5147
2006-02-18 | 20:12 | 0 | 17.197 | 0 | 3 | 0 | 54.047 | 54.39 | 37.457 | 37.622 | 27.777 | 25.921 | 7.058 | 1 | 0 | 58.352 | 55.146 | 43.121 | 18.952 | 0 | 0 | 57.008 | 27.559 | [5 empty] | 0 | 16.425 | 9 | 4.5411 | 4.2413 | 3.4029 | 3.1579 | 1.0835 | 23.8587
2006-02-18 | 20:13 | 0 | 17.172 | 0 | 3 | 0 | 53.839 | 54.366 | 37.387 | 37.739 | 27.944 | 25.921 | 7.084 | 1 | 0 | 58.308 | 55.193 | 43.121 | 19 | 0 | 0 | 56.962 | 27.704 | [5 empty] | 0 | 16.1 | 10 | 4.5335 | 4.2341 | 3.4026 | 3.1579 | 1.0763 | 23.7398
2006-02-18 | 20:14 | 0 | 17.197 | 0 | 2 | 0 | 54.068 | 54.299 | 37.411 | 37.598 | 27.728 | 25.897 | 7.058 | 1 | 0 | 58.285 | 55.146 | 43.169 | 19 | 0 | 0 | 56.939 | 27.824 | [5 empty] | 0 | 16.47 | 11 | 4.5411 | 4.2413 | 3.4029 | 3.1579 | 1.0835 | 23.8587
2006-02-18 | 20:15 | 1 | 17.223 | 1 | 3 | 0 | 53.953 | 54.39 | 37.411 | 37.646 | 27.969 | 25.946 | 7.11 | 2 | 0 | 58.285 | 55.123 | 43.169 | 19.123 | 0 | 0 | 56.939 | 27.873 | [5 empty] | 17.223 | 16.307 | 12 | 4.526 | 4.227 | 3.4023 | 3.1579 | 1.0691 | 23.6205
2006-02-18 | 20:16 | 0 | 17.197 | 0 | 2 | 0 | 54.023 | 54.436 | 37.433 | 37.646 | 27.922 | 25.995 | 7.058 | 1 | 0 | 58.308 | 55.123 | 43.286 | 19.025 | 0 | 0 | 56.919 | 27.922 | [5 empty] | 0 | 16.377 | 13 | 4.5411 | 4.2413 | 3.4029 | 3.1579 | 1.0835 | 23.8587
2006-02-18 | 20:17 | 0 | 17.172 | 0 | 3 | 0 | 54.138 | 54.481 | 37.363 | 37.646 | 28.042 | 25.921 | 7.159 | 1 | 0 | 58.308 | 55.123 | 43.238 | 19.025 | 0 | 0 | 57.008 | 28.064 | [5 empty] | 0 | 16.492 | 14 | 4.5117 | 4.2134 | 3.4017 | 3.1579 | 1.0555 | 23.3946
2006-02-18 | 20:18 | 0 | 17.147 | 0 | 2 | 0 | 53.977 | 54.366 | 37.411 | 37.598 | 28.258 | 26.017 | 7.236 | 1 | 0 | 58.331 | 55.193 | 43.331 | 19.025 | 0 | 0 | 57.053 | 28.187 | [5 empty] | 0 | 16.379 | 15 | 4.4893 | 4.1921 | 3.4008 | 3.1579 | 1.0342 | 23.0367
2006-02-18 | 20:19 | 0 | 17.172 | 0 | 3 | 0 | 54.047 | 54.413 | 37.411 | 37.552 | 28.162 | 25.921 | 7.21 | 1 | 0 | 58.285 | 55.123 | 43.121 | 19.05 | 0 | 0 | 56.873 | 28.258 | [5 empty] | 0 | 16.495 | 16 | 4.4968 | 4.1993 | 3.4011 | 3.1579 | 1.0414 | 23.1579
2006-02-18 | 20:20 | 1 | 17.197 | 0 | 2 | 0 | 53.932 | 54.413 | 37.481 | 37.574 | 27.993 | 25.946 | 7.11 | 2 | 0 | 58.263 | 55.102 | 43.214 | 19.05 | 0 | 0 | 56.896 | 28.354 | [5 empty] | 17.197 | 16.358 | 17 | 4.526 | 4.227 | 3.4023 | 3.1579 | 1.0691 | 23.6205
2006-02-18 | 20:21 | 0 | 17.205 | 0 | 3 | 1 | 54.054 | 54.443 | 37.488 | 37.77 | 27.76 | 25.929 | 7.092 | 1 | 0 | 58.292 | 55.132 | 43.245 | 19.108 | 0 | 0 | 56.88 | 28.434 | [5 empty] | 0 | 16.284 | 18 | 4.5312 | 4.2319 | 3.4025 | 3.1579 | 1.074 | 23.7032
2006-02-18 | 20:22 | 0 | 17.197 | 0 | 2 | 0 | 53.953 | 54.39 | 37.504 | 37.669 | 27.873 | 25.921 | 7.007 | 1 | 0 | 58.263 | 55.055 | 43.214 | 19.025 | 0 | 0 | 56.873 | 28.523 | [5 empty] | 0 | 16.284 | 0 | 4.556 | 4.2555 | 3.4035 | 3.1579 | 1.0976 | 24.0908
2006-02-18 | 20:23 | 0 | 17.223 | 0 | 3 | 0 | 53.953 | 54.343 | 37.457 | 37.598 | 27.873 | 25.872 | 7.11 | 1 | 0 | 58.263 | 55.078 | 43.262 | 19 | 0 | 0 | 56.827 | 28.643 | [5 empty] | 0 | 16.355 | 1 | 4.526 | 4.227 | 3.4023 | 3.1579 | 1.0691 | 23.6205
2006-02-18 | 20:24 | 1 | 17.223 | 0 | 3 | 0 | 53.953 | 54.39 | 37.433 | 37.598 | 27.824 | 25.801 | 7.133 | 1 | 0 | 58.285 | 55.102 | 43.238 | 19.05 | 0 | 0 | 56.804 | 28.692 | [5 empty] | 17.223 | 16.355 | 2 | 4.5193 | 4.2206 | 3.402 | 3.1579 | 1.0627 | 23.5147
2006-02-18 | 20:25 | 0 | 17.197 | 1 | 2 | 0 | 53.794 | 54.252 | 37.457 | 37.598 | 27.922 | 25.777 | 7.11 | 1 | 0 | 58.217 | 55.055 | 43.31 | 19.05 | 0 | 0 | 56.715 | 28.716 | [5 empty] | 0 | 16.196 | 3 | 4.526 | 4.227 | 3.4023 | 3.1579 | 1.0691 | 23.6205
2006-02-18 | 20:26 | 0 | 17.172 | 0 | 3 | 0 | 54 | 54.252 | 37.387 | 37.598 | 27.728 | 25.897 | 7.084 | 1 | 0 | 58.24 | 55.078 | 43.238 | 19.075 | 0 | 0 | 56.761 | 28.763 | [5 empty] | 0 | 16.402 | 4 | 4.5335 | 4.2341 | 3.4026 | 3.1579 | 1.0763 | 23.7398
2006-02-18 | 20:27 | 0 | 17.197 | 0 | 2 | 0 | 53.724 | 54.299 | 37.433 | 37.622 | 27.535 | 25.777 | 7.236 | 2 | 0 | 58.217 | 55.008 | 43.286 | 19.025 | 0 | 0 | 56.715 | 28.837 | [5 empty] | 0 | 16.102 | 5 | 4.4893 | 4.1921 | 3.4008 | 3.1579 | 1.0342 | 23.0367
2006-02-18 | 20:28 | 0 | 17.218 | 0 | 3 | 0 | 53.951 | 54.271 | 37.43 | 37.758 | 27.314 | 25.821 | 7.027 | 1 | 0 | 58.281 | 55.097 | 43.35 | 19.07 | 0 | 0 | 56.668 | 28.927 | [5 empty] | 0 | 16.193 | 6 | 4.5501 | 4.2499 | 3.4033 | 3.1579 | 1.092 | 24
2006-02-18 | 20:29 | 1 | 17.21 | 0 | 2 | 0 | 53.783 | 54.24 | 37.492 | 37.586 | 27.522 | 25.789 | 6.971 | 1 | 0 | 58.228 | 55.043 | 43.319 | 19.063 | 0 | 0 | 56.727 | 28.969 | [5 empty] | 17.21 | 16.197 | 7 | 4.5664 | 4.2654 | 3.4039 | 3.1579 | 1.1075 | 24.2537
2006-02-18 | 20:30 | 0 | 17.243 | 0 | 3 | 0 | 53.904 | 54.247 | 37.452 | 37.689 | 27.459 | 25.821 | 6.953 | 1 | 0 | 58.258 | 55.05 | 43.422 | 19.121 | 0 | 0 | 56.711 | 29.072 | [5 empty] | 0 | 16.215 | 8 | 4.5717 | 4.2704 | 3.4041 | 3.1579 | 1.1125 | 24.3349
2006-02-18 | 20:31 | 0 | 17.235 | 0 | 2 | 0 | 53.897 | 54.24 | 37.492 | 37.727 | 27.211 | 25.693 | 6.945 | 1 | 0 | 58.206 | 54.975 | 43.298 | 19.063 | 0 | 0 | 56.661 | 29.089 | [5 empty] | 0 | 16.17 | 9 | 4.574 | 4.2726 | 3.4042 | 3.1579 | 1.1147 | 24.3709
2006-02-18 | 20:32 | 0 | 17.21 | 0 | 3 | 0 | 53.827 | 54.196 | 37.445 | 37.727 | 27.282 | 25.718 | 6.994 | 1 | 0 | 58.228 | 54.997 | 43.415 | 19.038 | 0 | 0 | 56.592 | 29.138 | [5 empty] | 0 | 16.1 | 10 | 4.5597 | 4.2591 | 3.4037 | 3.1579 | 1.1012 | 24.1497
2006-02-18 | 20:33 | 0 | 17.21 | 0 | 2 | 0 | 54.012 | 54.24 | 37.375 | 37.681 | 27.162 | 25.718 | 6.894 | 1 | 0 | 58.206 | 55.02 | 43.391 | 19.038 | 0 | 0 | 56.592 | 29.185 | [5 empty] | 0 | 16.331 | 11 | 4.5889 | 4.2867 | 3.4048 | 3.1579 | 1.1288 | 24.5997
2006-02-18 | 20:34 | 1 | 17.293 | 1 | 3 | 0 | 53.881 | 54.317 | 37.547 | 37.713 | 27.025 | 25.821 | 6.927 | 2 | 0 | 58.215 | 55.006 | 43.35 | 19.194 | 0 | 0 | 56.622 | 29.315 | [5 empty] | 17.293 | 16.168 | 12 | 4.5793 | 4.2776 | 3.4045 | 3.1579 | 1.1197 | 24.4518
2006-02-18 | 20:35 | 0 | 17.21 | 0 | 3 | 0 | 54.035 | 54.287 | 37.375 | 37.586 | 27.547 | 25.74 | 6.945 | 1 | 0 | 58.206 | 54.952 | 43.439 | 19.013 | 0 | 0 | 56.638 | 29.354 | [5 empty] | 0 | 16.449 | 13 | 4.574 | 4.2726 | 3.4042 | 3.1579 | 1.1147 | 24.3709
2006-02-18 | 20:36 | 0 | 17.21 | 0 | 2 | 0 | 53.897 | 54.401 | 37.492 | 37.634 | 27.522 | 25.789 | 6.868 | 1 | 0 | 58.206 | 54.975 | 43.298 | 19.038 | 0 | 0 | 56.681 | 29.378 | [5 empty] | 0 | 16.263 | 14 | 4.5964 | 4.2939 | 3.4052 | 3.1579 | 1.136 | 24.7157
2006-02-18 | 20:37 | 0 | 17.21 | 0 | 3 | 0 | 54.035 | 54.287 | 37.421 | 37.54 | 27.476 | 25.718 | 6.894 | 1 | 0 | 58.185 | 54.929 | 43.319 | 18.987 | 0 | 0 | 56.638 | 29.403 | [5 empty] | 0 | 16.495 | 15 | 4.5889 | 4.2867 | 3.4048 | 3.1579 | 1.1288 | 24.5997
2006-02-18 | 20:38 | 0 | 17.26 | 0 | 2 | 0 | 53.759 | 54.401 | 37.469 | 37.61 | 27.427 | 25.669 | 6.819 | 1 | 0 | 58.162 | 54.929 | 43.343 | 19.013 | 0 | 0 | 56.615 | 29.45 | [5 empty] | 0 | 16.149 | 16 | 4.6107 | 4.3075 | 3.4057 | 3.1579 | 1.1496 | 24.9334
2006-02-18 | 20:39 | 1 | 17.268 | 0 | 3 | 0 | 53.881 | 54.271 | 37.476 | 37.734 | 27.145 | 25.676 | 6.875 | 1 | 0 | 58.192 | 54.936 | 43.492 | 19.045 | 0 | 0 | 56.576 | 29.555 | [5 empty] | 17.268 | 16.147 | 17 | 4.5944 | 4.292 | 3.4051 | 3.1579 | 1.1341 | 24.6845
2006-02-18 | 20:40 | 0 | 17.235 | 0 | 2 | 1 | 53.851 | 54.196 | 37.375 | 37.658 | 27.331 | 25.693 | 6.971 | 2 | 0 | 58.162 | 54.905 | 43.484 | 18.987 | 0 | 0 | 56.547 | 29.594 | [5 empty] | 0 | 16.193 | 18 | 4.5664 | 4.2654 | 3.4039 | 3.1579 | 1.1075 | 24.2537
2006-02-18 | 20:41 | 0 | 17.293 | 0 | 3 | 0 | 54.065 | 54.271 | 37.452 | 37.665 | 27.218 | 25.725 | 6.927 | 1 | 0 | 58.192 | 54.912 | 43.446 | 19.045 | 0 | 0 | 56.576 | 29.675 | [5 empty] | 0 | 16.4 | 0 | 4.5793 | 4.2776 | 3.4045 | 3.1579 | 1.1197 | 24.4518
2006-02-18 | 20:42 | 0 | 17.235 | 0 | 2 | 0 | 54.035 | 54.287 | 37.421 | 37.562 | 27.356 | 25.718 | 7.02 | 1 | 0 | 58.162 | 54.975 | 43.391 | 19.136 | 0 | 0 | 56.592 | 29.739 | [5 empty] | 0 | 16.473 | 1 | 4.5522 | 4.2519 | 3.5788 | 3.3333 | 0.91853 | 20.1778
2006-02-18 | 20:43 | 0 | 17.243 | 1 | 3 | 0 | 54.156 | 54.499 | 37.524 | 37.665 | 27.049 | 25.651 | 6.875 | 1 | 0 | 58.169 | 54.912 | 43.516 | 19.07 | 0 | 0 | 56.576 | 29.7 | [5 empty] | 0 | 16.491 | 2 | 4.5944 | 4.292 | 3.5805 | 3.3333 | 0.95867 | 20.866
2006-02-18 | 20:44 | 1 | 17.268 | 0 | 3 | 0 | 53.972 | 54.455 | 37.524 | 37.734 | 27.123 | 25.7 | 6.979 | 1 | 0 | 58.169 | 54.889 | 43.539 | 19.045 | 0 | 0 | 56.576 | 29.746 | [5 empty] | 17.268 | 16.238 | 3 | 4.5641 | 4.2632 | 3.5793 | 3.3333 | 0.92988 | 20.3737
2006-02-18 | 20:45 | 0 | 17.235 | 0 | 2 | 0 | 54.035 | 54.401 | 37.375 | 37.586 | 27.331 | 25.693 | 6.842 | 1 | 0 | 58.139 | 54.905 | 43.508 | 19.038 | 0 | 0 | 56.547 | 29.763 | [5 empty] | 0 | 16.449 | 4 | 4.604 | 4.3011 | 3.5809 | 3.3333 | 0.9678 | 21.0208
2006-02-18 | 20:46 | 0 | 17.235 | 0 | 3 | 0 | 53.965 | 54.378 | 37.492 | 37.562 | 27.186 | 25.669 | 6.994 | 1 | 0 | 58.139 | 54.882 | 43.415 | 18.987 | 0 | 0 | 56.503 | 29.812 | [5 empty] | 0 | 16.403 | 5 | 4.5597 | 4.2591 | 3.5791 | 3.3333 | 0.92573 | 20.3022
2006-02-18 | 20:47 | 0 | 17.293 | 0 | 2 | 0 | 53.995 | 54.362 | 37.547 | 37.593 | 27 | 25.7 | 7.179 | 2 | 0 | 58.169 | 54.845 | 43.539 | 19.045 | 0 | 0 | 56.556 | 29.869 | [5 empty] | 0 | 16.402 | 6 | 4.5059 | 4.2079 | 3.5769 | 3.3333 | 0.87452 | 19.4084
2006-02-18 | 20:48 | 0 | 17.238 | 0 | 3 | 0 | 54.082 | 54.404 | 37.471 | 37.705 | 26.875 | 25.622 | 6.896 | 1 | 0 | 58.119 | 54.77 | 43.441 | 18.99 | 0 | 0 | 56.528 | 29.839 | [5 empty] | 0 | 16.377 | 7 | 4.5883 | 4.2862 | 3.5803 | 3.3333 | 0.95285 | 20.7671
2006-02-18 | 20:49 | 1 | 17.295 | 0 | 2 | 0 | 53.907 | 54.387 | 37.502 | 37.643 | 27.172 | 25.678 | 7.056 | 1 | 0 | 58.149 | 54.824 | 43.496 | 19.023 | 0 | 0 | 56.535 | 29.942 | [5 empty] | 17.295 | 16.264 | 8 | 4.5417 | 4.2419 | 3.5784 | 3.3333 | 0.90857 | 20.005
2006-02-18 | 20:50 | 0 | 17.263 | 0 | 3 | 0 | 53.967 | 54.357 | 37.471 | 37.588 | 27.213 | 25.647 | 7.1 | 1 | 0 | 58.119 | 54.817 | 43.441 | 18.99 | 0 | 0 | 56.437 | 29.96 | [5 empty] | 0 | 16.379 | 9 | 4.5289 | 4.2297 | 3.5779 | 3.3333 | 0.89639 | 19.7927
2006-02-18 | 20:51 | 0 | 17.27 | 0 | 2 | 0 | 53.907 | 54.32 | 37.526 | 37.598 | 27.341 | 25.654 | 6.881 | 1 | 0 | 58.126 | 54.847 | 43.59 | 19.048 | 0 | 0 | 56.423 | 30.038 | [5 empty] | 0 | 16.309 | 10 | 4.5927 | 4.2903 | 3.5804 | 3.3333 | 0.95701 | 20.8378
2006-02-18 | 20:52 | 0 | 17.27 | 1 | 3 | 0 | 53.977 | 54.343 | 37.55 | 37.598 | 27.101 | 25.727 | 6.93 | 1 | 0 | 58.126 | 54.824 | 43.496 | 19.023 | 0 | 0 | 56.446 | 30.063 | [5 empty] | 0 | 16.379 | 11 | 4.5784 | 4.2768 | 3.5799 | 3.3333 | 0.94344 | 20.6065
2006-02-18 | 20:53 | 1 | 17.295 | 0 | 2 | 0 | 54.091 | 54.411 | 37.667 | 37.619 | 27.846 | 25.703 | 7.082 | 2 | 0 | 58.126 | 54.777 | 43.472 | 19 | 0 | 0 | 56.401 | 30.136 | [5 empty] | 17.295 | 16.472 | 12 | 4.5341 | 4.2347 | 3.5781 | 3.3333 | 0.90137 | 19.8797
2006-02-18 | 20:54 | 0 | 17.295 | 0 | 3 | 0 | 53.883 | 54.387 | 37.598 | 37.643 | 27.726 | 25.752 | 6.955 | 1 | 0 | 58.105 | 54.777 | 43.449 | 19 | 0 | 0 | 56.355 | 30.161 | [5 empty] | 0 | 16.24 | 13 | 4.5711 | 4.2699 | 3.5796 | 3.3333 | 0.93652 | 20.4879
2006-02-18 | 20:55 | 0 | 17.301 | 0 | 3 | 0 | 54.163 | 54.394 | 37.555 | 37.696 | 27.684 | 25.588 | 7.061 | 1 | 0 | 58.11 | 54.784 | 43.547 | 19.053 | 0 | 0 | 56.339 | 30.237 | [5 empty] | 0 | 16.467 | 14 | 4.5402 | 4.2405 | 3.5783 | 3.3333 | 0.90718 | 19.9809
2006-02-18 | 20:56 | 0 | 17.295 | 0 | 2 | 0 | 53.907 | 54.411 | 37.643 | 37.643 | 27.63 | 25.777 | 7.03 | 1 | 0 | 58.105 | 54.777 | 43.59 | 19.023 | 0 | 0 | 56.312 | 30.207 | [5 empty] | 0 | 16.264 | 15 | 4.5493 | 4.2491 | 3.5787 | 3.3333 | 0.91576 | 20.1299
2006-02-18 | 20:57 | 0 | 17.295 | 0 | 3 | 0 | 54.112 | 54.387 | 37.643 | 37.643 | 27.655 | 25.752 | 7.007 | 1 | 0 | 58.06 | 54.756 | 43.496 | 19.023 | 0 | 0 | 56.312 | 30.232 | [5 empty] | 0 | 16.469 | 16 | 4.556 | 4.2555 | 3.579 | 3.3333 | 0.92213 | 20.2401
2006-02-18 | 20:58 | 1 | 17.295 | 0 | 2 | 1 | 53.907 | 54.411 | 37.574 | 37.598 | 27.581 | 25.632 | 6.93 | 1 | 0 | 58.082 | 54.733 | 43.496 | 19.073 | 0 | 0 | 56.289 | 30.232 | [5 empty] | 17.295 | 16.309 | 17 | 4.5784 | 4.2768 | 3.5799 | 3.3333 | 0.94344 | 20.6065
2006-02-18 | 20:59 | 0 | 17.27 | 0 | 3 | 0 | 54.044 | 54.366 | 37.526 | 37.619 | 27.559 | 25.558 | 6.981 | 1 | 0 | 58.06 | 54.733 | 43.566 | 19 | 0 | 0 | 56.312 | 30.256 | [5 empty] | 0 | 16.425 | 0 | 4.5635 | 4.2627 | 3.5793 | 3.3333 | 0.92933 | 20.3642
2006-02-18 | 21:00 | 0 | 17.301 | 0 | 2 | 0 | 54.072 | 54.439 | 37.507 | 37.603 | 27.419 | 25.637 | 7.012 | 2 | 0 | 58.064 | 54.737 | 43.571 | 19.053 | 0 | 0 | 56.359 | 30.286 | [5 empty] | 0 | 16.469 | 1 | 4.5545 | 4.2541 | 3.4035 | 3.1579 | 1.0962 | 24.0681
2006-02-18 | 21:01 | 0 | 17.295 | 1 | 3 | 0 | 53.977 | 54.411 | 37.502 | 37.598 | 27.606 | 25.703 | 7.082 | 1 | 0 | 58.082 | 54.733 | 43.518 | 19.023 | 0 | 0 | 56.332 | 30.281 | [5 empty] | 0 | 16.379 | 2 | 4.5341 | 4.2347 | 3.4026 | 3.1579 | 1.0768 | 23.749
2006-02-18 | 21:02 | 0 | 17.27 | 0 | 2 | 0 | 54.135 | 54.366 | 37.598 | 37.643 | 27.486 | 25.703 | 7.107 | 1 | 0 | 58.06 | 54.733 | 43.614 | 19.023 | 0 | 0 | 56.332 | 30.352 | [5 empty] | 0 | 16.492 | 3 | 4.5268 | 4.2278 | 3.4023 | 3.1579 | 1.0699 | 23.6343
2006-02-18 | 21:03 | 1 | 17.295 | 0 | 3 | 0 | 53.977 | 54.434 | 37.598 | 37.667 | 27.414 | 25.727 | 7.056 | 1 | 0 | 58.082 | 54.709 | 43.59 | 19.023 | 0 | 0 | 56.312 | 30.376 | [5 empty] | 17.295 | 16.31 | 4 | 4.5417 | 4.2419 | 3.4029 | 3.1579 | 1.084 | 23.8679
2006-02-18 | 21:04 | 0 | 17.301 | 0 | 3 | 0 | 54.163 | 54.485 | 37.626 | 37.696 | 27.37 | 25.708 | 7.112 | 1 | 0 | 58.064 | 54.714 | 43.594 | 19.103 | 0 | 0 | 56.27 | 30.43 | [5 empty] | 0 | 16.467 | 5 | 4.5254 | 4.2264 | 3.4023 | 3.1579 | 1.0685 | 23.6113
2006-02-18 | 21:05 | 0 | 17.27 | 0 | 2 | 0 | 53.86 | 54.387 | 37.574 | 37.643 | 27.414 | 25.583 | 6.904 | 1 | 0 | 57.991 | 54.663 | 43.614 | 19.023 | 0 | 0 | 56.243 | 30.425 | [5 empty] | 0 | 16.217 | 6 | 4.586 | 4.284 | 3.4047 | 3.1579 | 1.1261 | 24.5549
2006-02-18 | 21:06 | 0 | 17.27 | 0 | 3 | 0 | 54.25 | 54.387 | 37.715 | 37.715 | 27.221 | 25.703 | 6.904 | 1 | 0 | 58.037 | 54.663 | 43.614 | 19.023 | 0 | 0 | 56.2 | 30.472 | [5 empty] | 0 | 16.535 | 7 | 4.586 | 4.284 | 3.4047 | 3.1579 | 1.1261 | 24.5549
2006-02-18 | 21:07 | 0 | 17.301 | 0 | 2 | 0 | 54.049 | 54.553 | 37.72 | 37.765 | 27.25 | 25.757 | 6.935 | 1 | 0 | 58.064 | 54.667 | 43.594 | 19.005 | 0 | 0 | 56.227 | 30.526 | [5 empty] | 0 | 16.284 | 8 | 4.5769 | 4.2754 | 3.4044 | 3.1579 | 1.1175 | 24.4159
2006-02-18 | 21:08 | 1 | 17.263 | 0 | 3 | 0 | 54.173 | 54.518 | 37.519 | 37.846 | 27.164 | 25.671 | 6.973 | 2 | 0 | 58.007 | 54.609 | 43.652 | 19.018 | 0 | 0 | 56.236 | 30.538 | [5 empty] | 17.263 | 16.327 | 9 | 4.5659 | 4.2649 | 3.4039 | 3.1579 | 1.107 | 24.2447
2006-02-18 | 21:09 | 0 | 17.313 | 0 | 2 | 0 | 53.991 | 54.518 | 37.588 | 37.729 | 27.672 | 25.72 | 6.948 | 1 | 0 | 58.028 | 54.632 | 43.652 | 19.018 | 0 | 0 | 56.213 | 30.563 | [5 empty] | 0 | 16.262 | 10 | 4.5731 | 4.2718 | 3.4042 | 3.1579 | 1.1139 | 24.3574
2006-02-18 | 21:10 | 0 | 17.283 | 0 | 3 | 0 | 54.054 | 54.49 | 37.559 | 37.677 | 27.473 | 25.74 | 6.842 | 1 | 0 | 58 | 54.628 | 43.551 | 18.987 | 0 | 0 | 56.209 | 30.555 | [5 empty] | 0 | 16.377 | 11 | 4.604 | 4.3011 | 3.4055 | 3.1579 | 1.1432 | 24.8314
2006-02-18 | 21:11 | 0 | 17.288 | 1 | 2 | 0 | 54.105 | 54.518 | 37.564 | 37.801 | 27.284 | 25.671 | 6.973 | 1 | 0 | 57.984 | 54.609 | 43.721 | 19.018 | 0 | 0 | 56.168 | 30.609 | [5 empty] | 0 | 16.304 | 12 | 4.5659 | 4.2649 | 3.4039 | 3.1579 | 1.107 | 24.2447
2006-02-18 | 21:12 | 0 | 17.263 | 0 | 3 | 0 | 54.058 | 54.471 | 37.564 | 37.705 | 26.924 | 25.769 | 6.973 | 1 | 0 | 57.984 | 54.609 | 43.676 | 19.018 | 0 | 0 | 56.236 | 30.658 | [5 empty] | 0 | 16.353 | 13 | 4.5659 | 4.2649 | 3.4039 | 3.1579 | 1.107 | 24.2447
2006-02-18 | 21:13 | 1 | 17.283 | 0 | 2 | 0 | 54.054 | 54.467 | 37.559 | 37.677 | 27.015 | 25.835 | 6.917 | 1 | 0 | 57.98 | 54.604 | 43.599 | 18.987 | 0 | 0 | 56.14 | 30.604 | [5 empty] | 17.283 | 16.377 | 14 | 4.5822 | 4.2804 | 3.4046 | 3.1579 | 1.1225 | 24.4967
2006-02-18 | 21:14 | 0 | 17.283 | 0 | 3 | 0 | 53.963 | 54.397 | 37.536 | 37.677 | 26.87 | 25.811 | 6.994 | 1 | 0 | 57.957 | 54.604 | 43.599 | 19.01 | 0 | 0 | 56.093 | 30.629 | [5 empty] | 0 | 16.286 | 15 | 4.5597 | 4.2591 | 3.4037 | 3.1579 | 1.1012 | 24.1497
2006-02-18 | 21:15 | 0 | 17.313 | 0 | 2 | 0 | 54.058 | 54.425 | 37.636 | 37.684 | 26.684 | 25.84 | 6.973 | 1 | 0 | 57.984 | 54.609 | 43.652 | 19.018 | 0 | 0 | 56.145 | 30.683 | [5 empty] | 0 | 16.374 | 16 | 4.5659 | 4.2649 | 3.4039 | 3.1579 | 1.107 | 24.2447
2006-02-18 | 21:16 | 0 | 17.288 | 0 | 3 | 0 | 53.967 | 54.334 | 37.564 | 37.825 | 26.853 | 25.84 | 6.999 | 2 | 0 | 57.984 | 54.586 | 43.793 | 19.04 | 0 | 0 | 56.145 | 30.754 | [5 empty] | 0 | 16.142 | 17 | 4.5583 | 4.2577 | 3.4036 | 3.1579 | 1.0998 | 24.1271
2006-02-18 | 21:17 | 0 | 17.288 | 0 | 2 | 1 | 54.152 | 54.357 | 37.612 | 37.684 | 27.093 | 25.791 | 6.948 | 1 | 0 | 57.939 | 54.586 | 43.676 | 19.04 | 0 | 0 | 56.1 | 30.754 | [5 empty] | 0 | 16.468 | 18 | 4.5731 | 4.2718 | 3.4042 | 3.1579 | 1.1139 | 24.3574
2006-02-18 | 21:18 | 1 | 17.313 | 0 | 3 | 0 | 54.082 | 54.471 | 37.777 | 37.753 | 27.238 | 26.009 | 7.074 | 1 | 0 | 57.961 | 54.562 | 43.652 | 19.04 | 0 | 0 | 56.054 | 30.803 | [5 empty] | 17.313 | 16.329 | 0 | 4.5365 | 4.2369 | 3.4027 | 3.1579 | 1.079 | 23.7856
2006-02-18 | 21:19 | 0 | 17.258 | 0 | 2 | 0 | 53.986 | 54.42 | 37.559 | 37.677 | 27.52 | 25.835 | 7.043 | 1 | 0 | 57.934 | 54.534 | 43.671 | 18.987 | 0 | 0 | 55.979 | 30.798 | [5 empty] | 0 | 16.309 | 1 | 4.5455 | 4.2455 | 3.4031 | 3.1579 | 1.0876 | 23.9271
2006-02-18 | 21:20 | 0 | 17.313 | 1 | 3 | 0 | 54.105 | 54.425 | 37.636 | 37.729 | 27.623 | 25.791 | 7.151 | 1 | 0 | 57.939 | 54.586 | 43.7 | 19.065 | 0 | 0 | 56.007 | 30.85 | [5 empty] | 0 | 16.376 | 2 | 4.514 | 4.2156 | 3.4018 | 3.1579 | 1.0577 | 23.4316
2006-02-18 | 21:21 | 0 | 17.288 | 0 | 2 | 0 | 53.897 | 54.425 | 37.495 | 37.801 | 27.983 | 25.791 | 7.1 | 1 | 0 | 57.939 | 54.562 | 43.769 | 19.04 | 0 | 0 | 55.984 | 30.874 | [5 empty] | 0 | 16.096 | 3 | 4.5289 | 4.2297 | 3.4024 | 3.1579 | 1.0718 | 23.6665
2006-02-18 | 21:22 | 1 | 17.288 | 0 | 3 | 0 | 54.173 | 54.404 | 37.519 | 37.729 | 27.959 | 25.816 | 7.025 | 2 | 0 | 57.916 | 54.518 | 43.721 | 19.018 | 0 | 0 | 55.984 | 30.899 | [5 empty] | 17.288 | 16.444 | 4 | 4.5507 | 4.2505 | 3.4033 | 3.1579 | 1.0926 | 24.0091
2006-02-18 | 21:23 | 0 | 17.288 | 0 | 2 | 0 | 53.944 | 54.448 | 37.519 | 37.729 | 27.888 | 25.96 | 7.1 | 1 | 0 | 57.984 | 54.541 | 43.676 | 19.018 | 0 | 0 | 55.963 | 30.972 | [5 empty] | 0 | 16.215 | 5 | 4.5289 | 4.2297 | 3.4024 | 3.1579 | 1.0718 | 23.6665
2006-02-18 | 21:24 | 0 | 17.288 | 0 | 3 | 0 | 54.105 | 54.425 | 37.543 | 37.753 | 27.694 | 25.84 | 6.999 | 1 | 0 | 57.939 | 54.518 | 43.841 | 18.992 | 0 | 0 | 55.869 | 30.994 | [5 empty] | 0 | 16.352 | 6 | 4.5583 | 4.2577 | 3.4036 | 3.1579 | 1.0998 | 24.1271
2006-02-18 | 21:25 | 0 | 17.313 | 0 | 2 | 0 | 54.035 | 54.448 | 37.636 | 37.684 | 27.527 | 25.889 | 7.125 | 1 | 0 | 57.939 | 54.495 | 43.7 | 19.018 | 0 | 0 | 55.916 | 31.019 | [5 empty] | 0 | 16.351 | 7 | 4.5216 | 4.2228 | 3.4021 | 3.1579 | 1.0649 | 23.5515
2006-02-18 | 21:26 | 0 | 17.313 | 0 | 3 | 0 | 53.991 | 54.448 | 37.588 | 37.66 | 27.718 | 25.865 | 7.125 | 1 | 0 | 57.895 | 54.495 | 43.721 | 18.992 | 0 | 0 | 55.869 | 31.043 | [5 empty] | 0 | 16.331 | 8 | 4.5216 | 4.2228 | 3.4021 | 3.1579 | 1.0649 | 23.5515
2006-02-18 | 21:27 | 1 | 17.288 | 0 | 3 | 0 | 54.105 | 54.471 | 37.612 | 37.66 | 27.694 | 25.791 | 7.125 | 1 | 0 | 57.916 | 54.471 | 43.745 | 19.018 | 0 | 0 | 55.939 | 31.068 | [5 empty] | 17.288 | 16.445 | 9 | 4.5216 | 4.2228 | 3.4021 | 3.1579 | 1.0649 | 23.5515
2006-02-18 | 21:28 | 0 | 17.326 | 0 | 2 | 0 | 53.935 | 54.439 | 37.626 | 37.696 | 27.419 | 25.902 | 7.012 | 1 | 0 | 57.929 | 54.509 | 43.736 | 19.03 | 0 | 0 | 55.953 | 31.08 | [5 empty] | 0 | 16.239 | 10 | 4.5545 | 4.2541 | 3.4035 | 3.1579 | 1.0962 | 24.0681
2006-02-18 | 21:29 | 0 | 17.275 | 1 | 3 | 0 | 54.119 | 54.415 | 37.579 | 37.672 | 27.179 | 25.828 | 7.061 | 1 | 0 | 57.929 | 54.509 | 43.688 | 19.03 | 0 | 0 | 55.998 | 31.056 | [5 empty] | 0 | 16.447 | 11 | 4.5402 | 4.2405 | 3.4029 | 3.1579 | 1.0826 | 23.845
2006-02-18 | 21:30 | 0 | 17.301 | 0 | 2 | 0 | 53.958 | 54.394 | 37.648 | 37.765 | 27.466 | 25.732 | 7.239 | 1 | 0 | 57.886 | 54.462 | 43.736 | 19.053 | 0 | 0 | 55.974 | 31.056 | [5 empty] | 0 | 16.193 | 12 | 4.4884 | 4.1912 | 3.4008 | 3.1579 | 1.0334 | 23.0227
2006-02-18 | 21:31 | 0 | 17.275 | 0 | 3 | 0 | 54.14 | 54.439 | 37.744 | 37.744 | 27.564 | 25.757 | 7.19 | 1 | 0 | 57.886 | 54.462 | 43.783 | 19.078 | 0 | 0 | 55.974 | 31.105 | [5 empty] | 0 | 16.396 | 13 | 4.5027 | 4.2048 | 3.4014 | 3.1579 | 1.0469 | 23.2509
2006-02-18 | 21:32 | 1 | 17.301 | 0 | 2 | 0 | 53.958 | 54.439 | 37.579 | 37.696 | 27.755 | 25.732 | 7.138 | 2 | 0 | 57.907 | 54.439 | 43.901 | 19.053 | 0 | 0 | 55.883 | 31.105 | [5 empty] | 17.301 | 16.262 | 14 | 4.5178 | 4.2192 | 3.402 | 3.1579 | 1.0613 | 23.4916
2006-02-18 | 21:33 | 0 | 17.275 | 0 | 3 | 0 | 54.119 | 54.394 | 37.531 | 37.696 | 27.564 | 25.637 | 7.138 | 1 | 0 | 57.863 | 54.415 | 43.805 | 19.005 | 0 | 0 | 55.907 | 31.105 | [5 empty] | 0 | 16.423 | 15 | 4.5178 | 4.2192 | 3.402 | 3.1579 | 1.0613 | 23.4916
2006-02-18 | 21:34 | 0 | 17.301 | 0 | 2 | 0 | 54.072 | 54.462 | 37.672 | 37.72 | 27.709 | 25.708 | 7.087 | 1 | 0 | 57.863 | 54.415 | 43.736 | 19.03 | 0 | 0 | 55.93 | 31.105 | [5 empty] | 0 | 16.352 | 16 | 4.5327 | 4.2333 | 3.4026 | 3.1579 | 1.0754 | 23.7261
2006-02-18 | 21:35 | 0 | 17.326 | 0 | 3 | 0 | 54.026 | 54.371 | 37.603 | 37.696 | 27.804 | 25.683 | 7.19 | 1 | 0 | 57.84 | 54.394 | 43.829 | 19.005 | 0 | 0 | 55.907 | 31.129 | [5 empty] | 0 | 16.33 | 17 | 4.5027 | 4.2048 | 3.4014 | 3.1579 | 1.0469 | 23.2509
2006-02-18 | 21:36 | 0 | 17.301 | 0 | 2 | 1 | 54.163 | 54.462 | 37.555 | 37.696 | 27.539 | 25.757 | 7.038 | 1 | 0 | 57.84 | 54.415 | 43.877 | 19.03 | 0 | 0 | 55.86 | 31.105 | [5 empty] | 0 | 16.467 | 18 | 4.5469 | 4.2469 | 3.4031 | 3.1579 | 1.089 | 23.9499
2006-02-18 | 21:37 | 1 | 17.245 | 0 | 3 | 0 | 53.839 | 54.387 | 37.526 | 37.715 | 27.461 | 25.799 | 7.082 | 1 | 0 | 57.859 | 54.387 | 43.731 | 19 | 0 | 0 | 55.879 | 31.051 | [5 empty] | 17.245 | 16.124 | 0 | 4.5341 | 4.2347 | 3.4026 | 3.1579 | 1.0768 | 23.749
2006-02-18 | 21:38 | 0 | 17.301 | 1 | 2 | 0 | 54.348 | 54.462 | 37.626 | 37.813 | 27.515 | 25.708 | 6.935 | 1 | 0 | 57.84 | 54.415 | 43.805 | 19.03 | 0 | 0 | 55.883 | 31.129 | [5 empty] | 0 | 16.535 | 1 | 4.5769 | 4.2754 | 3.5798 | 3.3333 | 0.94206 | 20.5828
2006-02-18 | 21:39 | 0 | 17.275 | 0 | 3 | 0 | 53.981 | 54.6 | 37.626 | 37.672 | 27.589 | 25.732 | 6.935 | 2 | 0 | 57.818 | 54.394 | 43.783 | 19.005 | 0 | 0 | 55.86 | 31.129 | [5 empty] | 0 | 16.309 | 2 | 4.5769 | 4.2754 | 3.5798 | 3.3333 | 0.94206 | 20.5828
2006-02-18 | 21:40 | 0 | 17.326 | 0 | 2 | 0 | 54.21 | 54.532 | 37.579 | 37.765 | 27.829 | 25.661 | 6.986 | 1 | 0 | 57.84 | 54.348 | 43.877 | 19.005 | 0 | 0 | 55.883 | 31.154 | [5 empty] | 0 | 16.445 | 3 | 4.5621 | 4.2613 | 3.5792 | 3.3333 | 0.92794 | 20.3403
2006-02-18 | 21:41 | 0 | 17.275 | 0 | 3 | 0 | 53.981 | 54.485 | 37.437 | 37.696 | 27.515 | 25.683 | 6.912 | 1 | 0 | 57.84 | 54.371 | 43.853 | 19.053 | 0 | 0 | 55.86 | 31.176 | [5 empty] | 0 | 16.285 | 4 | 4.5836 | 4.2818 | 3.5801 | 3.3333 | 0.94843 | 20.6916
2006-02-18 | 21:42 | 1 | 17.301 | 0 | 3 | 0 | 54.096 | 54.439 | 37.485 | 37.672 | 27.684 | 25.683 | 7.061 | 1 | 0 | 57.818 | 54.371 | 43.925 | 19.03 | 0 | 0 | 55.839 | 31.2 | [5 empty] | 17.301 | 16.424 | 5 | 4.5402 | 4.2405 | 3.5783 | 3.3333 | 0.90718 | 19.9809
2006-02-18 | 21:43 | 0 | 17.301 | 0 | 2 | 0 | 54.005 | 54.439 | 37.507 | 37.696 | 27.9 | 25.661 | 7.038 | 1 | 0 | 57.818 | 54.348 | 43.853 | 19.03 | 0 | 0 | 55.86 | 31.2 | [5 empty] | 0 | 16.309 | 6 | 4.5469 | 4.2469 | 3.5786 | 3.3333 | 0.91355 | 20.0915
2006-02-18 | 21:44 | 0 | 17.326 | 0 | 3 | 0 | 53.888 | 54.394 | 37.555 | 37.648 | 28.334 | 25.612 | 7.164 | 1 | 0 | 57.818 | 54.324 | 43.829 | 19.005 | 0 | 0 | 55.86 | 31.2 | [5 empty] | 0 | 16.24 | 7 | 4.5102 | 4.212 | 3.5771 | 3.3333 | 0.87867 | 19.4817
2006-02-18 | 21:45 | 0 | 17.301 | 0 | 2 | 0 | 54.119 | 54.415 | 37.507 | 37.648 | 28.309 | 25.683 | 7.061 | 1 | 0 | 57.84 | 54.301 | 43.829 | 19.005 | 0 | 0 | 55.86 | 31.2 | [5 empty] | 0 | 16.471 | 8 | 4.5402 | 4.2405 | 3.5783 | 3.3333 | 0.90718 | 19.9809
2006-02-18 | 21:46 | 0 | 17.27 | 0 | 3 | 0 | 54.112 | 54.387 | 37.457 | 37.76 | 28.329 | 25.654 | 7.03 | 2 | 0 | 57.724 | 54.273 | 43.8 | 19 | 0 | 0 | 55.811 | 31.195 | [5 empty] | 0 | 16.352 | 9 | 4.5493 | 4.2491 | 3.5787 | 3.3333 | 0.91576 | 20.1299
2006-02-18 | 21:47 | 1 | 17.301 | 0 | 2 | 0 | 54.187 | 54.509 | 37.603 | 37.696 | 28.285 | 25.806 | 7.29 | 1 | 0 | 57.795 | 54.301 | 43.853 | 19.03 | 0 | 0 | 55.769 | 31.274 | [5 empty] | 17.301 | 16.491 | 10 | 4.4736 | 4.1771 | 3.5756 | 3.3333 | 0.84379 | 18.8618
2006-02-18 | 21:48 | 0 | 17.26 | 1 | 3 | 0 | 53.967 | 54.425 | 37.658 | 37.658 | 28.03 | 25.791 | 7.097 | 1 | 0 | 57.804 | 54.31 | 43.886 | 18.99 | 0 | 0 | 55.755 | 31.284 | [5 empty] | 0 | 16.309 | 11 | 4.5298 | 4.2306 | 3.5779 | 3.3333 | 0.89722 | 19.8072
2006-02-18 | 21:49 | 0 | 17.285 | 0 | 2 | 0 | 53.991 | 54.38 | 37.634 | 37.634 | 28.079 | 25.718 | 7.022 | 1 | 0 | 57.804 | 54.264 | 43.838 | 18.99 | 0 | 0 | 55.732 | 31.284 | [5 empty] | 0 | 16.357 | 12 | 4.5516 | 4.2513 | 3.5788 | 3.3333 | 0.91798 | 20.1683
2006-02-18 | 21:50 | 0 | 17.285 | 0 | 3 | 0 | 54.058 | 54.425 | 37.612 | 37.705 | 28.079 | 25.718 | 7.022 | 1 | 0 | 57.758 | 54.264 | 43.862 | 19.015 | 0 | 0 | 55.708 | 31.284 | [5 empty] | 0 | 16.353 | 13 | 4.5516 | 4.2513 | 3.5788 | 3.3333 | 0.91798 | 20.1683
2006-02-18 | 21:51 | 1 | 17.311 | 0 | 2 | 0 | 53.944 | 54.357 | 37.564 | 37.751 | 28.27 | 25.622 | 7.197 | 1 | 0 | 57.758 | 54.219 | 43.91 | 19.015 | 0 | 0 | 55.755 | 31.306 | [5 empty] | 17.311 | 16.193 | 14 | 4.5006 | 4.2029 | 3.5767 | 3.3333 | 0.86954 | 19.3203
2006-02-18 | 21:52 | 0 | 17.26 | 0 | 3 | 0 | 54.126 | 54.38 | 37.634 | 37.729 | 28.175 | 25.718 | 7.149 | 1 | 0 | 57.738 | 54.243 | 43.886 | 19.038 | 0 | 0 | 55.732 | 31.306 | [5 empty] | 0 | 16.397 | 15 | 4.5146 | 4.2162 | 3.5773 | 3.3333 | 0.88282 | 19.5548
2006-02-18 | 21:53 | 0 | 17.285 | 0 | 3 | 0 | 53.967 | 54.425 | 37.564 | 37.658 | 28.295 | 25.693 | 7.197 | 2 | 0 | 57.738 | 54.264 | 43.815 | 19.015 | 0 | 0 | 55.732 | 31.284 | [5 empty] | 0 | 16.309 | 16 | 4.5006 | 4.2029 | 3.5767 | 3.3333 | 0.86954 | 19.3203
2006-02-18 | 21:54 | 0 | 17.285 | 0 | 2 | 1 | 54.058 | 54.401 | 37.471 | 37.681 | 28.344 | 25.742 | 7.223 | 1 | 0 | 57.781 | 54.264 | 43.838 | 19.015 | 0 | 0 | 55.732 | 31.284 | [5 empty] | 0 | 16.377 | 17 | 4.4931 | 4.1957 | 3.5764 | 3.3333 | 0.86234 | 19.1927
2006-02-18 | 21:55 | 0 | 17.26 | 0 | 3 | 0 | 54.035 | 54.471 | 37.447 | 37.658 | 28.248 | 25.718 | 7.349 | 1 | 0 | 57.758 | 54.219 | 43.91 | 18.99 | 0 | 0 | 55.732 | 31.306 | [5 empty] | 0 | 16.377 | 0 | 4.4564 | 4.1608 | 3.5749 | 3.3333 | 0.82746 | 18.5681
2006-02-18 | 21:56 | 1 | 17.26 | 0 | 2 | 0 | 54.012 | 54.38 | 37.564 | 37.658 | 28.054 | 25.693 | 7.478 | 1 | 0 | 57.758 | 54.219 | 43.91 | 18.99 | 0 | 0 | 55.708 | 31.33 | [5 empty] | 17.26 | 16.354 | 1 | 4.4188 | 4.1251 | 3.398 | 3.1579 | 0.96719 | 21.8881
2006-02-18 | 21:57 | 0 | 17.311 | 1 | 3 | 0 | 54.149 | 54.425 | 37.564 | 37.705 | 28.224 | 25.718 | 7.197 | 1 | 0 | 57.738 | 54.196 | 43.886 | 19.038 | 0 | 0 | 55.687 | 31.306 | [5 empty] | 0 | 16.444 | 2 | 4.5006 | 4.2029 | 3.4013 | 3.1579 | 1.045 | 23.2184
2006-02-18 | 21:58 | 0 | 17.311 | 0 | 2 | 0 | 53.944 | 54.448 | 37.564 | 37.751 | 28.609 | 25.693 | 7.197 | 1 | 0 | 57.738 | 54.196 | 43.91 | 19.038 | 0 | 0 | 55.594 | 31.33 | [5 empty] | 0 | 16.193 | 3 | 4.5006 | 4.2029 | 3.4013 | 3.1579 | 1.045 | 23.2184
2006-02-18 | 21:59 | 0 | 17.235 | 0 | 3 | 0 | 53.853 | 54.495 | 37.447 | 37.799 | 28.729 | 25.647 | 7.174 | 1 | 0 | 57.715 | 54.196 | 43.956 | 19.015 | 0 | 0 | 55.617 | 31.306 | [5 empty] | 0 | 16.054 | 4 | 4.5073 | 4.2092 | 3.4015 | 3.1579 | 1.0513 | 23.3252
2006-02-18 | 22:00 | 0 | 17.341 | 0 | 2 | 0 | 53.995 | 54.271 | 37.569 | 37.734 | 28.952 | 25.698 | 7.205 | 2 | 0 | 57.742 | 54.201 | 44.078 | 19.02 | 0 | 0 | 55.645 | 31.409 | [5 empty] | 0 | 16.261 | 5 | 4.4983 | 4.2007 | 3.4012 | 3.1579 | 1.0428 | 23.1812
2006-02-18 | 22:01 | 1 | 17.26 | 0 | 3 | 0 | 54.058 | 54.196 | 37.54 | 37.658 | 29.138 | 25.742 | 7.197 | 1 | 0 | 57.715 | 54.243 | 44.003 | 18.99 | 0 | 0 | 55.664 | 31.426 | [5 empty] | 17.26 | 16.4 | 6 | 4.5006 | 4.2029 | 3.4013 | 3.1579 | 1.045 | 23.2184
2006-02-18 | 22:02 | 0 | 17.285 | 0 | 2 | 0 | 54.448 | 54.539 | 37.564 | 37.658 | 28.802 | 25.767 | 7.149 | 1 | 0 | 57.715 | 54.173 | 43.886 | 18.99 | 0 | 0 | 55.664 | 31.426 | [5 empty] | 0 | 16.79 | 7 | 4.5146 | 4.2162 | 3.4018 | 3.1579 | 1.0583 | 23.4408
2006-02-18 | 22:03 | 0 | 17.26 | 0 | 3 | 0 | 54.082 | 54.7 | 37.634 | 37.658 | 28.537 | 25.767 | 7.097 | 1 | 0 | 57.669 | 54.173 | 43.956 | 18.94 | 0 | 0 | 55.687 | 31.45 | [5 empty] | 0 | 16.424 | 8 | 4.5298 | 4.2306 | 3.4025 | 3.1579 | 1.0727 | 23.6802
2006-02-18 | 22:04 | 0 | 17.29 | 0 | 3 | 0 | 54.201 | 54.567 | 37.588 | 37.658 | 28.27 | 25.718 | 7.149 | 1 | 0 | 57.715 | 54.173 | 43.91 | 18.99 | 0 | 0 | 55.708 | 31.45 | [5 empty] | 0 | 16.543 | 9 | 4.5146 | 4.2162 | 3.4018 | 3.1579 | 1.0583 | 23.4408
2006-02-18 | 22:05 | 0 | 17.285 | 0 | 2 | 0 | 54.149 | 54.518 | 37.564 | 37.775 | 28.295 | 25.598 | 7.197 | 1 | 0 | 57.669 | 54.105 | 43.932 | 18.965 | 0 | 0 | 55.687 | 31.475 | [5 empty] | 0 | 16.374 | 10 | 4.5006 | 4.2029 | 3.4013 | 3.1579 | 1.045 | 23.2184
2006-02-18 | 22:06 | 1 | 17.311 | 1 | 3 | 0 | 54.149 | 54.425 | 37.658 | 37.705 | 28.224 | 25.791 | 7.123 | 1 | 0 | 57.715 | 54.126 | 43.91 | 18.965 | 0 | 0 | 55.687 | 31.499 | [5 empty] | 17.311 | 16.444 | 11 | 4.5222 | 4.2234 | 3.4021 | 3.1579 | 1.0655 | 23.5607
2006-02-18 | 22:07 | 0 | 17.285 | 0 | 2 | 0 | 54.173 | 54.586 | 37.54 | 37.658 | 28.393 | 25.669 | 7.149 | 1 | 0 | 57.669 | 54.105 | 43.91 | 18.99 | 0 | 0 | 55.708 | 31.475 | [5 empty] | 0 | 16.515 | 12 | 4.5146 | 4.2162 | 3.4018 | 3.1579 | 1.0583 | 23.4408
2006-02-18 | 22:08 | 0 | 17.285 | 0 | 3 | 0 | 54.058 | 54.425 | 37.516 | 37.775 | 28.513 | 25.718 | 7.174 | 2 | 0 | 57.646 | 54.105 | 44.027 | 19.015 | 0 | 0 | 55.571 | 31.475 | [5 empty] | 0 | 16.283 | 13 | 4.5073 | 4.2092 | 3.4015 | 3.1579 | 1.0513 | 23.3252
2006-02-18 | 22:09 | 0 | 17.235 | 0 | 2 | 0 | 54.149 | 54.448 | 37.447 | 37.729 | 28.393 | 25.718 | 7.097 | 1 | 0 | 57.646 | 54.126 | 43.91 | 19.015 | 0 | 0 | 55.594 | 31.499 | [5 empty] | 0 | 16.42 | 14 | 4.5298 | 4.2306 | 3.4025 | 3.1579 | 1.0727 | 23.6802
2006-02-18 | 22:10 | 0 | 17.285 | 0 | 3 | 0 | 53.783 | 54.518 | 37.516 | 37.612 | 28.537 | 25.693 | 7.275 | 1 | 0 | 57.646 | 54.058 | 43.91 | 18.99 | 0 | 0 | 55.687 | 31.524 | [5 empty] | 0 | 16.171 | 15 | 4.4779 | 4.1813 | 3.4003 | 3.1579 | 1.0234 | 22.854
2006-02-18 | 22:11 | 1 | 17.285 | 0 | 2 | 0 | 54.035 | 54.31 | 37.564 | 37.634 | 28.319 | 25.693 | 7.275 | 1 | 0 | 57.624 | 54.058 | 43.91 | 18.99 | 0 | 0 | 55.664 | 31.475 | [5 empty] | 17.285 | 16.401 | 16 | 4.4779 | 4.1813 | 3.4003 | 3.1579 | 1.0234 | 22.854
2006-02-18 | 22:12 | 0 | 17.285 | 0 | 3 | 0 | 53.944 | 54.38 | 37.492 | 37.729 | 28.199 | 25.718 | 7.149 | 1 | 0 | 57.624 | 54.082 | 43.956 | 19.038 | 0 | 0 | 55.571 | 31.475 | [5 empty] | 0 | 16.215 | 17 | 4.5146 | 4.2162 | 3.4018 | 3.1579 | 1.0583 | 23.4408
2006-02-18 | 22:13 | 0 | 17.285 | 0 | 2 | 1 | 54.219 | 54.401 | 37.588 | 37.658 | 28.199 | 25.742 | 7.149 | 1 | 0 | 57.603 | 54.035 | 43.91 | 18.99 | 0 | 0 | 55.571 | 31.499 | [5 empty] | 0 | 16.561 | 18 | 4.5146 | 4.2162 | 3.4018 | 3.1579 | 1.0583 | 23.4408
2006-02-18 | 22:14 | 0 | 17.285 | 0 | 3 | 0 | 54.264 | 54.539 | 37.564 | 37.705 | 28.295 | 25.838 | 7.197 | 1 | 0 | 57.646 | 54.035 | 43.91 | 18.99 | 0 | 0 | 55.617 | 31.475 | [5 empty] | 0 | 16.559 | 0 | 4.5006 | 4.2029 | 3.4013 | 3.1579 | 1.045 | 23.2184
2006-02-18 | 22:15 | 1 | 17.26 | 1 | 2 | 0 | 53.897 | 54.632 | 37.588 | 37.799 | 28.199 | 25.742 | 7.123 | 2 | 0 | 57.603 | 53.991 | 43.98 | 18.965 | 0 | 0 | 55.617 | 31.524 | [5 empty] | 17.26 | 16.098 | 1 | 4.5222 | 4.2234 | 3.5776 | 3.3333 | 0.89002 | 19.6812
2006-02-18 | 22:16 | 0 | 17.26 | 0 | 3 | 0 | 54.126 | 54.425 | 37.634 | 37.823 | 28.126 | 25.933 | 7.046 | 1 | 0 | 57.603 | 54.035 | 43.932 | 18.99 | 0 | 0 | 55.617 | 31.524 | [5 empty] | 0 | 16.303 | 2 | 4.5446 | 4.2447 | 3.5785 | 3.3333 | 0.91133 | 20.0531
2006-02-18 | 22:17 | 0 | 17.285 | 0 | 2 | 0 | 54.035 | 54.357 | 37.447 | 37.799 | 28.054 | 25.791 | 7.046 | 1 | 0 | 57.557 | 53.967 | 43.98 | 18.965 | 0 | 0 | 55.571 | 31.524 | [5 empty] | 0 | 16.236 | 3 | 4.5446 | 4.2447 | 3.5785 | 3.3333 | 0.91133 | 20.0531
2006-02-18 | 22:18 | 0 | 17.29 | 0 | 3 | 0 | 54.04 | 54.499 | 37.476 | 37.662 | 28.444 | 25.892 | 7.128 | 1 | 0 | 57.651 | 54.019 | 43.939 | 18.97 | 0 | 0 | 55.622 | 31.553 | [5 empty] | 0 | 16.378 | 4 | 4.5207 | 4.222 | 3.5775 | 3.3333 | 0.88864 | 19.6569
2006-02-18 | 22:19 | 0 | 17.235 | 0 | 2 | 0 | 53.853 | 54.264 | 37.399 | 37.729 | 28.295 | 25.862 | 7.071 | 1 | 0 | 57.58 | 54.035 | 44.049 | 18.965 | 0 | 0 | 55.617 | 31.549 | [5 empty] | 0 | 16.124 | 5 | 4.5373 | 4.2377 | 3.5782 | 3.3333 | 0.90441 | 19.9328
2006-02-18 | 22:20 | 1 | 17.311 | 0 | 3 | 0 | 54.126 | 54.243 | 37.399 | 37.705 | 28.248 | 25.911 | 7.071 | 1 | 0 | 57.557 | 53.991 | 43.98 | 18.99 | 0 | 0 | 55.526 | 31.549 | [5 empty] | 17.311 | 16.421 | 6 | 4.5373 | 4.2377 | 3.5782 | 3.3333 | 0.90441 | 19.9328
2006-02-18 | 22:21 | 0 | 17.285 | 0 | 3 | 0 | 54.012 | 54.401 | 37.54 | 37.564 | 28.224 | 26.032 | 7.249 | 1 | 0 | 57.58 | 53.944 | 43.98 | 18.965 | 0 | 0 | 55.503 | 31.549 | [5 empty] | 0 | 16.448 | 7 | 4.4855 | 4.1885 | 3.5761 | 3.3333 | 0.85514 | 19.0647
2006-02-18 | 22:22 | 0 | 17.285 | 0 | 2 | 0 | 53.874 | 54.264 | 37.447 | 37.564 | 28.248 | 25.982 | 7.123 | 1 | 0 | 57.58 | 53.991 | 43.932 | 18.99 | 0 | 0 | 55.503 | 31.524 | [5 empty] | 0 | 16.31 | 8 | 4.5222 | 4.2234 | 3.5776 | 3.3333 | 0.89002 | 19.6812
2006-02-18 | 22:23 | 0 | 17.285 | 0 | 3 | 0 | 54.082 | 54.38 | 37.54 | 37.588 | 28.464 | 25.933 | 7.097 | 1 | 0 | 57.535 | 53.944 | 44.003 | 18.99 | 0 | 0 | 55.503 | 31.549 | [5 empty] | 0 | 16.494 | 9 | 4.5298 | 4.2306 | 3.5779 | 3.3333 | 0.89722 | 19.8072
2006-02-18 | 22:24 | 0 | 17.285 | 1 | 2 | 0 | 53.874 | 54.425 | 37.471 | 37.588 | 28.513 | 26.056 | 7.197 | 2 | 0 | 57.535 | 53.921 | 43.98 | 18.965 | 0 | 0 | 55.456 | 31.549 | [5 empty] | 0 | 16.286 | 10 | 4.5006 | 4.2029 | 3.5767 | 3.3333 | 0.86954 | 19.3203
2006-02-18 | 22:25 | 1 | 17.285 | 0 | 3 | 0 | 53.853 | 54.243 | 37.423 | 37.564 | 28.537 | 25.887 | 7.174 | 1 | 0 | 57.535 | 53.921 | 44.073 | 18.94 | 0 | 0 | 55.48 | 31.571 | [5 empty] | 17.285 | 16.289 | 11 | 4.5073 | 4.2092 | 3.577 | 3.3333 | 0.8759 | 19.4329
2006-02-18 | 22:26 | 0 | 17.285 | 0 | 2 | 0 | 54.035 | 54.264 | 37.447 | 37.705 | 28.633 | 25.887 | 7.197 | 1 | 0 | 57.535 | 53.897 | 44.049 | 18.99 | 0 | 0 | 55.48 | 31.595 | [5 empty] | 0 | 16.33 | 12 | 4.5006 | 4.2029 | 3.5767 | 3.3333 | 0.86954 | 19.3203
2006-02-18 | 22:27 | 0 | 17.285 | 0 | 3 | 0 | 53.944 | 54.357 | 37.375 | 37.588 | 28.633 | 25.911 | 7.046 | 1 | 0 | 57.512 | 53.921 | 43.956 | 18.99 | 0 | 0 | 55.456 | 31.644 | [5 empty] | 0 | 16.356 | 13 | 4.5446 | 4.2447 | 3.5785 | 3.3333 | 0.91133 | 20.0531
2006-02-18 | 22:28 | 0 | 17.311 | 0 | 2 | 0 | 54.264 | 54.334 | 37.423 | 37.612 | 28.464 | 25.862 | 7.046 | 1 | 0 | 57.585 | 53.949 | 44.008 | 18.995 | 0 | 0 | 55.461 | 31.698 | [5 empty] | 0 | 16.652 | 14 | 4.5446 | 4.2447 | 3.5785 | 3.3333 | 0.91133 | 20.0531
2006-02-18 | 22:29 | 0 | 17.285 | 0 | 3 | 0 | 54.149 | 54.562 | 37.492 | 37.54 | 28.464 | 25.838 | 7.097 | 1 | 0 | 57.512 | 53.897 | 43.98 | 18.965 | 0 | 0 | 55.412 | 31.669 | [5 empty] | 0 | 16.609 | 15 | 4.5298 | 4.2306 | 3.5779 | 3.3333 | 0.89722 | 19.8072
2006-02-18 | 22:30 | 1 | 17.285 | 0 | 3 | 0 | 54.243 | 54.562 | 37.423 | 37.564 | 28.849 | 25.862 | 7.046 | 1 | 0 | 57.491 | 53.874 | 44.027 | 18.99 | 0 | 0 | 55.412 | 31.669 | [5 empty] | 17.285 | 16.679 | 16 | 4.5446 | 4.2447 | 3.5785 | 3.3333 | 0.91133 | 20.0531
2006-02-18 | 22:31 | 0 | 17.285 | 0 | 2 | 1 | 53.921 | 54.609 | 37.447 | 37.54 | 28.824 | 25.887 | 7.123 | 1 | 0 | 57.491 | 53.897 | 44.049 | 19.015 | 0 | 0 | 55.433 | 31.644 | [5 empty] | 0 | 16.381 | 17 | 4.5222 | 4.2234 | 3.5776 | 3.3333 | 0.89002 | 19.6812
2006-02-18 | 22:32 | 0 | 17.29 | 0 | 3 | 0 | 54.019 | 54.362 | 37.38 | 37.71 | 28.854 | 25.916 | 6.976 | 2 | 0 | 57.496 | 53.949 | 43.96 | 19.045 | 0 | 0 | 55.484 | 31.674 | [5 empty] | 0 | 16.309 | 0 | 4.565 | 4.264 | 3.5793 | 3.3333 | 0.93071 | 20.388
2006-02-18 | 22:33 | 0 | 17.316 | 0 | 2 | 0 | 54.292 | 54.385 | 37.335 | 37.569 | 28.638 | 25.821 | 7.027 | 1 | 0 | 57.519 | 53.902 | 44.102 | 19.045 | 0 | 0 | 55.461 | 31.698 | [5 empty] | 0 | 16.723 | 1 | 4.5501 | 4.2499 | 3.7748 | 3.5294 | 0.72051 | 15.835
2006-02-18 | 22:34 | 0 | 17.26 | 1 | 3 | 0 | 54.196 | 54.471 | 37.375 | 37.516 | 28.753 | 25.693 | 7.097 | 1 | 0 | 57.491 | 53.83 | 44.097 | 18.94 | 0 | 0 | 55.319 | 31.644 | [5 empty] | 0 | 16.68 | 2 | 4.5298 | 4.2306 | 3.774 | 3.5294 | 0.70114 | 15.4785
2006-02-18 | 22:35 | 1 | 17.316 | 0 | 2 | 0 | 53.858 | 54.59 | 37.428 | 37.545 | 28.832 | 25.772 | 7.128 | 1 | 0 | 57.496 | 53.881 | 44.008 | 18.995 | 0 | 0 | 55.393 | 31.649 | [5 empty] | 17.316 | 16.313 | 3 | 4.5207 | 4.222 | 3.7736 | 3.5294 | 0.69256 | 15.3196
2006-02-18 | 22:36 | 0 | 17.285 | 0 | 3 | 0 | 54.035 | 54.31 | 37.471 | 37.564 | 28.658 | 25.813 | 7.223 | 1 | 0 | 57.468 | 53.874 | 43.98 | 18.965 | 0 | 0 | 55.365 | 31.644 | [5 empty] | 0 | 16.471 | 4 | 4.4931 | 4.1957 | 3.7725 | 3.5294 | 0.66626 | 14.8287
2006-02-18 | 22:37 | 0 | 17.311 | 0 | 2 | 0 | 53.853 | 54.357 | 37.375 | 37.588 | 28.584 | 25.887 | 7.223 | 2 | 0 | 57.491 | 53.83 | 43.98 | 18.965 | 0 | 0 | 55.412 | 31.644 | [5 empty] | 0 | 16.265 | 5 | 4.4931 | 4.1957 | 3.7725 | 3.5294 | 0.66626 | 14.8287
2006-02-18 | 22:38 | 0 | 17.285 | 0 | 3 | 0 | 54.126 | 54.334 | 37.564 | 37.54 | 28.824 | 25.791 | 7.123 | 1 | 0 | 57.468 | 53.806 | 43.98 | 18.965 | 0 | 0 | 55.365 | 31.669 | [5 empty] | 0 | 16.586 | 6 | 4.5222 | 4.2234 | 3.7737 | 3.5294 | 0.69394 | 15.3453
2006-02-18 | 22:39 | 0 | 17.29 | 0 | 2 | 0 | 54.177 | 54.453 | 37.428 | 37.617 | 28.903 | 25.723 | 7.228 | 1 | 0 | 57.473 | 53.787 | 44.056 | 18.995 | 0 | 0 | 55.37 | 31.674 | [5 empty] | 0 | 16.56 | 7 | 4.4916 | 4.1943 | 3.7724 | 3.5294 | 0.66488 | 14.8027
2006-02-18 | 22:40 | 1 | 17.285 | 0 | 3 | 0 | 54.196 | 54.471 | 37.471 | 37.729 | 28.947 | 25.742 | 7.223 | 1 | 0 | 57.446 | 53.806 | 43.932 | 18.94 | 0 | 0 | 55.342 | 31.644 | [5 empty] | 17.285 | 16.467 | 8 | 4.4931 | 4.1957 | 3.7725 | 3.5294 | 0.66626 | 14.8287
2006-02-18 | 22:41 | 0 | 17.26 | 0 | 3 | 0 | 54.219 | 54.677 | 37.516 | 37.612 | 28.729 | 25.742 | 7.071 | 1 | 0 | 57.423 | 53.806 | 43.98 | 18.99 | 0 | 0 | 55.274 | 31.62 | [5 empty] | 0 | 16.607 | 9 | 4.5373 | 4.2377 | 3.7743 | 3.5294 | 0.70834 | 15.6113
2006-02-18 | 22:42 | 0 | 17.285 | 0 | 2 | 0 | 54.082 | 54.586 | 37.54 | 37.681 | 28.633 | 25.838 | 7.046 | 1 | 0 | 57.468 | 53.783 | 43.98 | 19.015 | 0 | 0 | 55.274 | 31.62 | [5 empty] | 0 | 16.401 | 10 | 4.5446 | 4.2447 | 3.7746 | 3.5294 | 0.71526 | 15.7386
2006-02-18 | 22:43 | 0 | 17.29 | 1 | 3 | 0 | 54.086 | 54.523 | 37.521 | 37.593 | 28.734 | 25.698 | 7.179 | 1 | 0 | 57.45 | 53.811 | 44.125 | 18.995 | 0 | 0 | 55.326 | 31.649 | [5 empty] | 0 | 16.493 | 11 | 4.5059 | 4.2079 | 3.773 | 3.5294 | 0.67844 | 15.0568
2006-02-18 | 22:44 | 1 | 17.285 | 0 | 2 | 0 | 53.874 | 54.401 | 37.588 | 37.658 | 28.658 | 25.767 | 7.223 | 2 | 0 | 57.4 | 53.736 | 44.008 | 18.995 | 0 | 0 | 55.326 | 31.674 | [5 empty] | 17.285 | 16.216 | 12 | 4.4931 | 4.1957 | 3.7725 | 3.5294 | 0.66626 | 14.8287
2006-02-18 | 22:45 | 0 | 17.316 | 0 | 3 | 0 | 53.972 | 54.362 | 37.452 | 37.617 | 28.373 | 25.747 | 7.102 | 1 | 0 | 57.45 | 53.787 | 44.102 | 19.045 | 0 | 0 | 55.302 | 31.674 | [5 empty] | 0 | 16.355 | 13 | 4.5283 | 4.2292 | 3.7739 | 3.5294 | 0.69975 | 15.4529
2006-02-18 | 22:46 | 0 | 17.316 | 0 | 2 | 0 | 53.995 | 54.292 | 37.569 | 37.686 | 28.3 | 25.723 | 7.228 | 1 | 0 | 57.427 | 53.72 | 44.102 | 18.995 | 0 | 0 | 55.279 | 31.698 | [5 empty] | 0 | 16.309 | 14 | 4.4916 | 4.1943 | 3.7724 | 3.5294 | 0.66488 | 14.8027
2006-02-18 | 22:47 | 0 | 17.285 | 0 | 3 | 0 | 53.921 | 54.31 | 37.471 | 37.612 | 28.633 | 25.693 | 7.149 | 1 | 0 | 57.4 | 53.715 | 44.003 | 18.99 | 0 | 0 | 55.228 | 31.669 | [5 empty] | 0 | 16.309 | 15 | 4.5146 | 4.2162 | 3.7734 | 3.5294 | 0.68675 | 15.2116
2006-02-18 | 22:48 | 1 | 17.298 | 0 | 13 | 1 | 54.46 | 54.208 | 38.282 | 49.92 | 52.602 | 25.754 | 7.262 | 1 | 1 | 52.396 | 53.727 | 52.144 | 19.028 | 0 | 0 | 55.239 | 31.632 | [5 empty] | 17.298 | 4.54 | 16 | 4.4817 | 4.1849 | 3.772 | 3.5294 | 0.65547 | 14.6254
2006-02-18 | 22:49 | 0 | 17.273 | 0 | 15 | 0 | 63.555 | 54.023 | 40.982 | 54.779 | 56.403 | 25.634 | 7.084 | 2 | 0 | 61.695 | 53.451 | 56.156 | 19.028 | 0 | 0 | 55.216 | 31.656 | [5 empty] | 0 | 8.776 | 0 | 4.5335 | 4.2341 | 3.7741 | 3.5294 | 0.70474 | 15.545
2006-02-18 | 22:50 | 1 | 17.353 | 1 | 15 | 0 | 68.429 | 53.755 | 44.185 | 59.972 | 55.68 | 25.519 | 7.241 | 1 | 0 | 67.057 | 53.433 | 60.332 | 19.033 | 0 | 0 | 55.2 | 34.691 | [5 empty] | 17.353 | 8.457 | 1 | 4.4878 | 4.1907 | 2.4651 | 2.2222 | 1.9685 | 43.8625
2006-02-18 | 22:51 | 0 | 17.328 | 0 | 5 | 0 | 71.285 | 66.25 | 39.954 | 62.124 | 45.154 | 25.566 | 7.293 | 0 | 0 | 68.32 | 53.776 | 61.743 | 18.982 | 0 | 0 | 55.267 | 36.758 | [5 empty] | 0 | 9.161 | 2 | 4.4727 | 4.1763 | 2.4645 | 2.2222 | 1.9541 | 43.6892
2006-02-18 | 22:52 | 0 | 17.273 | 0 | 2 | 0 | 66.11 | 70.028 | 38.258 | 48.59 | 33.909 | 25.656 | 7.058 | 1 | 0 | 66.806 | 53.979 | 59.675 | 18.977 | 0 | 0 | 55.33 | 36.894 | [5 empty] | 0 | 17.52 | 3 | 4.5411 | 4.2413 | 2.4672 | 2.2222 | 2.0191 | 44.4632
2006-02-18 | 22:53 | 0 | 17.298 | 0 | 1 | 0 | 61.784 | 70.27 | 37.481 | 41.006 | 30.259 | 25.826 | 7.084 | 0 | 0 | 65.417 | 54.208 | 56.56 | 18.977 | 0 | 0 | 55.354 | 36.753 | [5 empty] | 0 | 20.778 | 4 | 4.5335 | 4.2341 | 2.4669 | 2.2222 | 2.0119 | 44.3787
2006-02-18 | 22:54 | 0 | 17.273 | 0 | 0 | 0 | 60.933 | 69.874 | 37.222 | 39.643 | 27.368 | 25.754 | 7.058 | 0 | 0 | 64.271 | 54.322 | 53.956 | 18.977 | 0 | 0 | 55.445 | 36.588 | [5 empty] | 0 | 21.29 | 5 | 4.5411 | 4.2413 | 2.4672 | 2.2222 | 2.0191 | 44.4632
2006-02-18 | 22:55 | 0 | 17.328 | 0 | 0 | 0 | 60.645 | 69.505 | 37.064 | 39.767 | 24.337 | 25.735 | 7.066 | 0 | 0 | 63.447 | 54.418 | 52.079 | 18.982 | 0 | 0 | 55.519 | 36.289 | [5 empty] | 0 | 20.878 | 6 | 4.5388 | 4.2391 | 2.4671 | 2.2222 | 2.0169 | 44.4372
2006-02-18 | 22:56 | 0 | 17.273 | 0 | 0 | 0 | 60.348 | 68.93 | 37.012 | 40.021 | 22.26 | 25.585 | 7.009 | 0 | 0 | 62.77 | 54.574 | 50.723 | 18.952 | 0 | 0 | 55.561 | 36.024 | [5 empty] | 0 | 20.327 | 7 | 4.5554 | 4.2549 | 2.4678 | 2.2222 | 2.0327 | 44.6217
2006-02-18 | 22:57 | 0 | 17.278 | 0 | 0 | 0 | 60.017 | 68.297 | 37.016 | 40.167 | 20.507 | 25.615 | 6.963 | 0 | 0 | 62.304 | 54.579 | 49.81 | 19.008 | 0 | 0 | 55.61 | 35.794 | [5 empty] | 0 | 19.85 | 8 | 4.5688 | 4.2676 | 2.4684 | 2.2222 | 2.0454 | 44.7695
2006-02-18 | 22:58 | 0 | 17.303 | 0 | 0 | 0 | 59.636 | 67.528 | 36.993 | 40.236 | 19.623 | 25.495 | 7.04 | 0 | 0 | 61.9 | 54.579 | 48.961 | 19.033 | 0 | 0 | 55.634 | 35.584 | [5 empty] | 0 | 18.457 | 9 | 4.4945 | 4.1971 | 2.4653 | 2.2222 | 1.9748 | 43.9388
2006-02-18 | 22:59 | 0 | 17.278 | 0 | 0 | 0 | 59.166 | 66.854 | 36.971 | 40.212 | 18.49 | 25.445 | 7.04 | 0 | 0 | 61.654 | 54.625 | 48.319 | 18.982 | 0 | 0 | 55.725 | 35.395 | [5 empty] | 0 | 18.15 | 10 | 4.5169 | 4.2184 | 2.4663 | 2.2222 | 1.9961 | 44.1925
2006-02-18 | 23:00 | 0 | 17.303 | 0 | 0 | 0 | 58.717 | 66.072 | 36.83 | 40.26 | 17.278 | 25.399 | 7.218 | 0 | 0 | 61.318 | 54.649 | 47.906 | 19.033 | 0 | 0 | 55.771 | 35.225 | [5 empty] | 0 | 17.912 | 11 | 4.5245 | 4.2256 | 2.4666 | 2.2222 | 2.0033 | 44.2776
2006-02-18 | 23:01 | 0 | 17.303 | 0 | 0 | 0 | 58.269 | 65.376 | 36.689 | 40.119 | 16.194 | 25.301 | 7.141 | 0 | 0 | 61.072 | 54.672 | 47.355 | 19.058 | 0 | 0 | 55.818 | 35.091 | [5 empty] | 0 | 17.558 | 12 | 4.5335 | 4.2341 | 2.4669 | 2.2222 | 2.0119 | 44.3787
2006-02-18 | 23:02 | 0 | 17.303 | 0 | 0 | 0 | 57.82 | 64.682 | 36.593 | 39.908 | 15.576 | 25.254 | 7.115 | 0 | 0 | 60.869 | 54.672 | 47.15 | 19.008 | 0 | 0 | 55.795 | 34.95 | [5 empty] | 0 | 17.25 | 13 | 4.6069 | 4.3039 | 2.4699 | 2.2222 | 2.0817 | 45.1859
2006-02-18 | 23:03 | 0 | 17.273 | 0 | 0 | 0 | 57.366 | 64.07 | 36.402 | 39.808 | 15.126 | 25.151 | 7.084 | 0 | 0 | 60.663 | 54.665 | 46.937 | 18.977 | 0 | 0 | 55.813 | 34.825 | [5 empty] | 0 | 16.893 | 14 | 4.6363 | 4.3319 | 2.4711 | 2.2222 | 2.1096 | 45.5023
2006-02-18 | 23:04 | 0 | 17.298 | 0 | 0 | 0 | 56.941 | 63.509 | 36.354 | 39.691 | 14.311 | 25.151 | 6.832 | 0 | 0 | 60.506 | 54.644 | 46.685 | 19.126 | 0 | 0 | 55.881 | 34.732 | [5 empty] | 0 | 16.585 | 15 | 4.6288 | 4.3247 | 2.4708 | 2.2222 | 2.1024 | 45.4212
2006-02-18 | 23:05 | 0 | 17.298 | 0 | 0 | 0 | 56.56 | 62.861 | 36.141 | 39.667 | 13.768 | 25.007 | 6.731 | 0 | 0 | 60.326 | 54.621 | 46.547 | 18.977 | 0 | 0 | 55.72 | 34.567 | [5 empty] | 0 | 16.264 | 16 | 4.6349 | 4.3305 | 2.471 | 2.2222 | 2.1083 | 45.4867
2006-02-18 | 23:06 | 0 | 17.248 | 0 | 0 | 0 | 56.065 | 62.345 | 35.93 | 39.48 | 13.25 | 24.982 | 6.757 | 0 | 0 | 60.17 | 54.644 | 46.41 | 18.927 | 0 | 0 | 55.72 | 34.45 | [5 empty] | 0 | 17.543 | 17 | 4.6288 | 4.3247 | 2.4708 | 2.2222 | 2.1024 | 45.4212
2006-02-18 | 23:07 | 0 | 17.328 | 0 | 0 | 0 | 55.725 | 61.766 | 35.866 | 39.461 | 12.836 | 24.965 | 6.736 | 0 | 0 | 60.129 | 54.693 | 46.37 | 18.982 | 0 | 0 | 55.748 | 34.337 | [5 empty] | 17.348 | 14.406 | 18 | 4.5921 | 4.2898 | 2.4693 | 2.2222 | 2.0676 | 45.0246
2006-02-18 | 23:08 | 0 | 17.298 | 0 | 1 | 0 | 55.449 | 60.577 | 35.321 | 37.906 | 12.411 | 24.889 | 6.757 | 1 | 0 | 59.992 | 54.714 | 46.391 | 19.003 | 0 | 0 | 55.746 | 34.311 | [5 empty] | 0 | 16.422 | 19 | 4.5702 | 4.269 | 2.4684 | 2.2222 | 2.0468 | 44.7856
2006-02-18 | 23:09 | 1 | 17.348 | 0 | 3 | 0 | 50.198 | 57.147 | 36.756 | 35.792 | 21.419 | 24.864 | 6.883 | 0 | 0 | 59.926 | 54.714 | 46.391 | 19.003 | 0 | 0 | 55.792 | 34.239 | [5 empty] | 0 | 18.431 | 20 | 4.6363 | 4.3319 | 2.4711 | 2.2222 | 2.1096 | 45.5023
2006-02-18 | 23:10 | 0 | 17.348 | 0 | 3 | 0 | 53.202 | 50.242 | 35.158 | 36.78 | 22.432 | 24.96 | 6.958 | 0 | 0 | 59.858 | 54.714 | 46.368 | 19.053 | 0 | 0 | 55.769 | 34.17 | [5 empty] | 0 | 19.959 | 21 | 4.6288 | 4.3247 | 2.4708 | 2.2222 | 2.1024 | 45.4212
2006-02-18 | 23:11 | 0 | 17.348 | 0 | 2 | 0 | 53.752 | 53.659 | 33.818 | 35.321 | 22.888 | 24.935 | 6.731 | 0 | 0 | 59.769 | 54.691 | 46.207 | 19.028 | 0 | 0 | 55.839 | 34.122 | [5 empty] | 17.348 | 20.159 | 22 | 4.6512 | 4.346 | 2.4717 | 2.2222 | 2.1238 | 45.6605
2006-02-18 | 23:12 | 0 | 17.348 | 0 | 3 | 0 | 53.682 | 54.187 | 33.161 | 33.723 | 23.682 | 24.913 | 6.757 | 0 | 0 | 59.746 | 54.67 | 46.207 | 19.053 | 0 | 0 | 55.701 | 34.053 | [5 empty] | 0 | 20.19 | 23 | 4.6882 | 4.3811 | 2.4732 | 2.2222 | 2.1589 | 46.0501
2006-02-18 | 23:13 | 1 | 17.348 | 0 | 2 | 0 | 53.178 | 54.163 | 32.761 | 33.019 | 24.744 | 24.72 | 6.68 | 1 | 0 | 59.657 | 54.646 | 46.16 | 19.028 | 0 | 0 | 55.746 | 34.053 | [5 empty] | 0 | 20.142 | 24 | 4.673 | 4.3667 | 2.4726 | 2.2222 | 2.1445 | 45.8913
2006-02-18 | 23:14 | 0 | 17.323 | 1 | 3 | 0 | 52.973 | 53.752 | 32.807 | 32.783 | 25.803 | 24.791 | 6.553 | 1 | 0 | 59.568 | 54.646 | 46.069 | 19.003 | 0 | 0 | 55.769 | 33.981 | [5 empty] | 0 | 19.928 | 25 | 4.7059 | 4.398 | 2.4739 | 2.2222 | 2.1758 | 46.2351
2006-02-18 | 23:15 | 0 | 17.323 | 0 | 3 | 0 | 52.903 | 53.5 | 33.23 | 32.761 | 26.622 | 24.864 | 6.605 | 1 | 0 | 59.634 | 54.646 | 45.955 | 19.053 | 0 | 0 | 55.792 | 33.936 | [5 empty] | 17.313 | 19.107 | 26 | 4.6835 | 4.3767 | 2.473 | 2.2222 | 2.1545 | 46.0014
2006-02-18 | 23:16 | 0 | 17.288 | 0 | 2 | 0 | 53.031 | 53.444 | 33.926 | 33.103 | 27.167 | 24.71 | 6.492 | 2 | 0 | 59.445 | 54.614 | 45.992 | 18.992 | 0 | 0 | 55.692 | 33.878 | [5 empty] | 0 | 17.911 | 0 | 4.6588 | 4.3532 | 2.472 | 2.2222 | 2.131 | 45.7408
2006-02-18 | 23:17 | 1 | 17.313 | 0 | 3 | 1 | 53.055 | 53.489 | 34.888 | 33.948 | 27.093 | 24.756 | 6.569 | 1 | 0 | 59.356 | 54.59 | 45.992 | 18.992 | 0 | 0 | 55.645 | 33.83 | [5 empty] | 0 | 17.417 | 1 | 4.6655 | 4.3595 | 4.0001 | 3.75 | 0.60954 | 13.065
2006-02-18 | 23:18 | 0 | 17.323 | 0 | 3 | 0 | 52.856 | 53.591 | 35.416 | 34.945 | 26.816 | 24.791 | 6.654 | 2 | 0 | 59.321 | 54.623 | 45.908 | 19.028 | 0 | 0 | 55.678 | 33.818 | [5 empty] | 0 | 17.343 | 2 | 4.6288 | 4.3247 | 3.9986 | 3.75 | 0.57466 | 12.415
2006-02-18 | 23:19 | 0 | 17.323 | 0 | 2 | 0 | 52.95 | 53.384 | 35.627 | 35.533 | 26.573 | 24.889 | 6.631 | 1 | 0 | 59.253 | 54.623 | 45.84 | 19.003 | 0 | 0 | 55.701 | 33.747 | [5 empty] | 0 | 17.296 | 3 | 4.6392 | 4.3346 | 3.999 | 3.75 | 0.58463 | 12.6018
2006-02-18 | 23:20 | 0 | 17.323 | 0 | 3 | 0 | 52.994 | 53.43 | 35.675 | 35.651 | 26.573 | 24.935 | 6.757 | 1 | 0 | 59.141 | 54.623 | 45.887 | 19.003 | 0 | 0 | 55.746 | 33.701 | [5 empty] | 17.323 | 17.088 | 4 | 4.6439 | 4.3391 | 3.9992 | 3.75 | 0.58906 | 12.6845
2006-02-18 | 23:21 | 0 | 17.288 | 0 | 3 | 0 | 52.961 | 53.444 | 35.758 | 35.665 | 26.637 | 24.975 | 6.721 | 1 | 0 | 58.975 | 54.544 | 45.854 | 18.967 | 0 | 0 | 55.622 | 33.644 | [5 empty] | 0 | 17.137 | 5 | 4.6145 | 4.3111 | 3.998 | 3.75 | 0.5611 | 12.1595
2006-02-18 | 23:22 | 1 | 17.323 | 0 | 3 | 0 | 52.88 | 53.454 | 35.651 | 35.792 | 26.912 | 24.985 | 6.705 | 1 | 0 | 58.94 | 54.553 | 46.001 | 19.003 | 0 | 0 | 55.678 | 33.629 | [5 empty] | 0 | 17.162 | 6 | 4.5921 | 4.2898 | 3.9971 | 3.75 | 0.53979 | 11.7547
2006-02-18 | 23:23 | 0 | 17.323 | 1 | 3 | 0 | 52.835 | 53.363 | 35.72 | 35.698 | 27.056 | 25.178 | 6.806 | 2 | 0 | 58.849 | 54.576 | 45.908 | 19.053 | 0 | 0 | 55.678 | 33.605 | [5 empty] | 0 | 17.232 | 7 | 4.5627 | 4.2618 | 3.9959 | 3.75 | 0.51183 | 11.2178
2006-02-18 | 23:24 | 0 | 17.323 | 0 | 2 | 0 | 52.765 | 53.339 | 35.603 | 35.603 | 27.081 | 25.154 | 6.883 | 1 | 0 | 58.76 | 54.576 | 45.931 | 19.053 | 0 | 0 | 55.655 | 33.536 | [5 empty] | 17.323 | 17.181 | 8 | 4.5769 | 4.2754 | 3.9965 | 3.75 | 0.52539 | 11.4791
2006-02-18 | 23:25 | 0 | 17.323 | 0 | 3 | 0 | 52.835 | 53.225 | 35.768 | 35.603 | 27.321 | 25.105 | 6.984 | 1 | 0 | 58.714 | 54.532 | 45.864 | 19.028 | 0 | 0 | 55.746 | 33.488 | [5 empty] | 0 | 17.138 | 9 | 4.5702 | 4.269 | 3.9962 | 3.75 | 0.51903 | 11.3567
2006-02-18 | 23:26 | 1 | 17.323 | 0 | 3 | 0 | 52.856 | 53.293 | 35.627 | 35.675 | 27.78 | 25.08 | 6.935 | 2 | 0 | 58.625 | 54.532 | 45.955 | 19.003 | 0 | 0 | 55.701 | 33.512 | [5 empty] | 0 | 17.207 | 10 | 4.5793 | 4.2776 | 3.9966 | 3.75 | 0.52761 | 11.5217
2006-02-18 | 23:27 | 0 | 17.323 | 0 | 3 | 0 | 52.789 | 53.316 | 35.603 | 35.651 | 27.996 | 25.105 | 6.958 | 1 | 0 | 58.559 | 54.553 | 45.908 | 19.053 | 0 | 0 | 55.678 | 33.464 | [5 empty] | 0 | 17.138 | 11 | 4.5868 | 4.2848 | 3.9969 | 3.75 | 0.5348 | 11.6595
2006-02-18 | 23:28 | 0 | 17.316 | 0 | 3 | 0 | 52.803 | 53.26 | 35.713 | 35.596 | 27.915 | 25.242 | 6.927 | 1 | 0 | 58.527 | 54.523 | 45.878 | 18.995 | 0 | 0 | 55.622 | 33.385 | [5 empty] | 0 | 17.207 | 12 | 4.565 | 4.264 | 3.996 | 3.75 | 0.51404 | 11.2606
2006-02-18 | 23:29 | 0 | 17.29 | 0 | 2 | 0 | 52.803 | 53.307 | 35.761 | 35.665 | 27.89 | 25.266 | 6.901 | 1 | 0 | 58.459 | 54.523 | 45.878 | 18.995 | 0 | 0 | 55.622 | 33.34 | [5 empty] | 17.29 | 16.997 | 13 | 4.5944 | 4.292 | 3.9972 | 3.75 | 0.542 | 11.797
2006-02-18 | 23:30 | 0 | 17.29 | 0 | 3 | 0 | 52.803 | 53.307 | 35.782 | 35.596 | 27.868 | 25.144 | 6.976 | 2 | 0 | 58.37 | 54.476 | 45.878 | 18.995 | 0 | 0 | 55.599 | 33.316 | [5 empty] | 0 | 17.134 | 14 | 4.5836 | 4.2818 | 3.9967 | 3.75 | 0.53176 | 11.6013
2006-02-18 | 23:31 | 1 | 17.29 | 0 | 3 | 0 | 52.803 | 53.283 | 35.713 | 35.806 | 28.059 | 25.193 | 6.875 | 1 | 0 | 58.37 | 54.499 | 45.878 | 18.995 | 0 | 0 | 55.645 | 33.316 | [5 empty] | 0 | 17.086 | 15 | 4.6168 | 4.3133 | 3.9981 | 3.75 | 0.56331 | 12.2013
2006-02-18 | 23:32 | 0 | 17.351 | 0 | 3 | 0 | 52.88 | 53.363 | 35.957 | 35.746 | 28.094 | 25.156 | 6.912 | 1 | 0 | 58.333 | 54.509 | 45.91 | 18.98 | 0 | 0 | 55.631 | 33.326 | [5 empty] | 0 | 16.786 | 0 | 4.6093 | 4.3061 | 3.9978 | 3.75 | 0.55612 | 12.0652
2006-02-18 | 23:33 | 0 | 17.29 | 1 | 3 | 1 | 52.847 | 53.33 | 35.923 | 35.761 | 28.059 | 25.122 | 6.798 | 1 | 0 | 58.235 | 54.453 | 45.901 | 18.97 | 0 | 0 | 55.554 | 33.268 | [5 empty] | 17.316 | 16.809 | 1 | 4.6168 | 4.3133 | 3.7775 | 3.5294 | 0.7839 | 16.9793
2006-02-18 | 23:34 | 0 | 17.29 | 0 | 2 | 0 | 52.733 | 53.307 | 35.947 | 35.947 | 28.035 | 25.048 | 6.824 | 2 | 0 | 58.19 | 54.429 | 46.015 | 18.97 | 0 | 0 | 55.531 | 33.244 | [5 empty] | 0 | 16.807 | 2 | 4.5944 | 4.292 | 3.7766 | 3.5294 | 0.76259 | 16.5982
2006-02-18 | 23:35 | 1 | 17.316 | 0 | 3 | 0 | 52.756 | 53.239 | 35.947 | 35.947 | 28.108 | 25.073 | 6.798 | 1 | 0 | 58.167 | 54.429 | 45.854 | 18.995 | 0 | 0 | 55.531 | 33.22 | [5 empty] | 0 | 16.735 | 3 | 4.5793 | 4.2776 | 3.776 | 3.5294 | 0.74819 | 16.3388
2006-02-18 | 23:36 | 0 | 17.316 | 0 | 3 | 0 | 52.826 | 53.283 | 36.088 | 36.019 | 28.398 | 25.073 | 6.875 | 1 | 0 | 58.146 | 54.453 | 45.878 | 18.995 | 0 | 0 | 55.599 | 33.22 | [5 empty] | 0 | 16.526 | 4 | 4.6093 | 4.3061 | 3.7772 | 3.5294 | 0.77671 | 16.851
2006-02-18 | 23:37 | 0 | 17.29 | 0 | 3 | 0 | 52.847 | 53.374 | 36.136 | 36.112 | 28.133 | 25.073 | 6.927 | 2 | 0 | 58.101 | 54.362 | 45.945 | 18.97 | 0 | 0 | 55.578 | 33.22 | [5 empty] | 0 | 16.55 | 5 | 4.6168 | 4.3133 | 3.7775 | 3.5294 | 0.7839 | 16.9793
2006-02-18 | 23:38 | 0 | 17.265 | 0 | 3 | 0 | 52.803 | 53.307 | 36.229 | 36.277 | 27.964 | 24.999 | 6.824 | 1 | 0 | 58.101 | 54.362 | 45.922 | 18.97 | 0 | 0 | 55.578 | 33.22 | [5 empty] | 17.265 | 16.361 | 6 | 4.6754 | 4.369 | 3.7799 | 3.5294 | 0.83954 | 17.9567
2006-02-18 | 23:39 | 0 | 17.29 | 0 | 3 | 0 | 52.803 | 53.283 | 36.395 | 36.253 | 27.794 | 24.977 | 6.798 | 1 | 0 | 58.123 | 54.453 | 46.015 | 19.093 | 0 | 0 | 55.578 | 33.175 | [5 empty] | 0 | 16.43 | 7 | 4.6311 | 4.3269 | 3.7781 | 3.5294 | 0.79747 | 17.2198
2006-02-18 | 23:40 | 1 | 17.265 | 0 | 2 | 0 | 52.779 | 53.239 | 36.418 | 36.418 | 27.723 | 24.953 | 6.597 | 1 | 0 | 58.055 | 54.362 | 45.922 | 18.97 | 0 | 0 | 55.531 | 33.127 | [5 empty] | 0 | 16.476 | 8 | 4.6611 | 4.3554 | 3.7793 | 3.5294 | 0.82598 | 17.7207
2006-02-18 | 23:41 | 0 | 17.29 | 0 | 3 | 0 | 52.87 | 53.239 | 36.512 | 36.44 | 28.013 | 24.928 | 6.749 | 2 | 0 | 58.012 | 54.408 | 45.901 | 18.995 | 0 | 0 | 55.554 | 33.151 | [5 empty] | 0 | 16.288 | 9 | 4.6826 | 4.3759 | 3.7802 | 3.5294 | 0.84646 | 18.0766
2006-02-18 | 23:42 | 0 | 17.29 | 1 | 3 | 0 | 52.94 | 53.33 | 36.605 | 36.464 | 27.915 | 24.953 | 6.646 | 1 | 0 | 58.012 | 54.362 | 45.992 | 18.97 | 0 | 0 | 55.461 | 33.127 | [5 empty] | 17.316 | 16.173 | 10 | 4.6978 | 4.3903 | 3.7808 | 3.5294 | 0.86085 | 18.3247
2006-02-18 | 23:43 | 0 | 17.29 | 0 | 3 | 0 | 52.917 | 53.398 | 36.605 | 36.629 | 27.868 | 24.857 | 6.572 | 1 | 0 | 57.966 | 54.338 | 45.922 | 18.97 | 0 | 0 | 55.484 | 33.127 | [5 empty] | 0 | 16.148 | 11 | 4.712 | 4.4038 | 3.7814 | 3.5294 | 0.87442 | 18.557
2006-02-18 | 23:44 | 1 | 17.316 | 0 | 3 | 0 | 52.826 | 53.33 | 36.722 | 36.653 | 27.939 | 24.999 | 6.52 | 1 | 0 | 57.966 | 54.338 | 45.945 | 18.97 | 0 | 0 | 55.508 | 33.082 | [5 empty] | 0 | 15.985 | 12 | 4.7345 | 4.4251 | 3.7823 | 3.5294 | 0.89573 | 18.9193
2006-02-18 | 23:45 | 0 | 17.29 | 0 | 2 | 0 | 52.894 | 53.307 | 36.839 | 36.746 | 27.868 | 24.904 | 6.471 | 1 | 0 | 57.943 | 54.385 | 45.992 | 18.945 | 0 | 0 | 55.484 | 33.058 | [5 empty] | 0 | 16.032 | 13 | 4.7196 | 4.411 | 3.7817 | 3.5294 | 0.88161 | 18.6797
2006-02-18 | 23:46 | 0 | 17.29 | 0 | 3 | 0 | 52.803 | 53.283 | 36.839 | 36.818 | 27.723 | 24.879 | 6.394 | 2 | 0 | 57.966 | 54.362 | 46.015 | 18.945 | 0 | 0 | 55.484 | 33.034 | [5 empty] | 0 | 16.214 | 14 | 4.7825 | 4.4708 | 3.7842 | 3.5294 | 0.9414 | 19.6842
2006-02-18 | 23:47 | 0 | 17.316 | 0 | 3 | 0 | 52.826 | 53.26 | 36.887 | 36.794 | 27.819 | 24.977 | 6.445 | 1 | 0 | 57.966 | 54.385 | 45.992 | 19.045 | 0 | 0 | 55.461 | 33.127 | [5 empty] | 17.318 | 16.232 | 15 | 4.763 | 4.4523 | 3.7834 | 3.5294 | 0.92286 | 19.3755
2006-02-18 | 23:48 | 0 | 17.29 | 0 | 3 | 0 | 53.113 | 53.321 | 36.878 | 36.899 | 27.831 | 24.965 | 6.229 | 1 | 0 | 57.934 | 54.352 | 45.983 | 19.008 | 0 | 0 | 55.431 | 33.022 | [5 empty] | 0 | 15.957 | 16 | 4.7781 | 4.4667 | 3.784 | 3.5294 | 0.93725 | 19.6153
2006-02-18 | 23:49 | 1 | 17.318 | 0 | 2 | 0 | 53.241 | 53.472 | 37.15 | 37.009 | 27.991 | 25.051 | 6.296 | 1 | 0 | 57.948 | 54.343 | 45.95 | 18.972 | 0 | 0 | 55.466 | 33.06 | [5 empty] | 0 | 15.773 | 0 | 4.7854 | 4.4736 | 3.7843 | 3.5294 | 0.94417 | 19.7301
2006-02-18 | 23:50 | 0 | 17.343 | 0 | 3 | 1 | 52.966 | 53.678 | 37.103 | 37.009 | 27.966 | 24.98 | 6.244 | 2 | 0 | 57.902 | 54.411 | 46.018 | 19.048 | 0 | 0 | 55.489 | 33.06 | [5 empty] | 0 | 16.071 | 1 | 4.7854 | 4.4736 | 6.2549 | 6 | -1.5264 | -31.8972
2006-02-18 | 23:51 | 0 | 17.343 | 1 | 3 | 0 | 52.828 | 53.426 | 37.244 | 37.055 | 27.797 | 25.004 | 6.219 | 1 | 0 | 57.948 | 54.366 | 45.95 | 18.972 | 0 | 0 | 55.489 | 33.084 | [5 empty] | 0 | 15.815 | 2 | 4.8224 | 4.5087 | 6.2564 | 6 | -1.4913 | -30.9237
2006-02-18 | 23:52 | 0 | 17.293 | 0 | 2 | 0 | 53.174 | 53.379 | 37.268 | 37.103 | 27.895 | 25.004 | 6.219 | 1 | 0 | 57.902 | 54.39 | 46.064 | 18.972 | 0 | 0 | 55.489 | 33.036 | [5 empty] | 17.318 | 15.909 | 3 | 4.7997 | 4.4871 | 6.2555 | 6 | -1.5129 | -31.5198
2006-02-18 | 23:53 | 0 | 17.293 | 0 | 3 | 0 | 53.083 | 53.587 | 37.268 | 37.268 | 27.895 | 24.98 | 6.092 | 1 | 0 | 57.882 | 54.343 | 45.997 | 18.972 | 0 | 0 | 55.466 | 33.012 | [5 empty] | 0 | 16.021 | 4 | 4.8367 | 4.5223 | 6.257 | 6 | -1.4777 | -30.552
2006-02-18 | 23:54 | 1 | 17.318 | 0 | 3 | 0 | 53.083 | 53.426 | 37.433 | 37.174 | 27.92 | 25.075 | 6.17 | 1 | 0 | 57.902 | 54.32 | 45.997 | 18.947 | 0 | 0 | 55.445 | 33.012 | [5 empty] | 0 | 15.86 | 5 | 4.8297 | 4.5157 | 6.2567 | 6 | -1.4843 | -30.7338
2006-02-18 | 23:55 | 0 | 17.318 | 0 | 2 | 0 | 53.241 | 53.493 | 37.478 | 37.22 | 28.04 | 25.029 | 6.043 | 1 | 0 | 57.882 | 54.32 | 46.018 | 19.073 | 0 | 0 | 55.489 | 33.132 | [5 empty] | 0 | 15.928 | 6 | 4.8667 | 4.5508 | 6.2582 | 6 | -1.4492 | -29.7779
2006-02-18 | 23:56 | 0 | 17.293 | 0 | 3 | 0 | 53.104 | 53.54 | 37.409 | 37.244 | 28.28 | 24.955 | 6.067 | 2 | 0 | 57.836 | 54.32 | 46.064 | 18.972 | 0 | 0 | 55.421 | 33.012 | [5 empty] | 0 | 0 | 7 | 6.5964 | 6.195 | 6.2582 | 6 | 0.195 | 2.9562
2006-02-18 | 23:57 | 0 | 17.293 | 0 | 2 | 0 | 53.22 | 53.61 | 37.454 | 37.292 | 27.942 | 25.004 | 5.94 | 1 | 0 | 57.813 | 54.32 | 45.973 | 18.972 | 0 | 0 | 55.421 | 33.012 | [5 empty] | 4728.308 | 15.0571 | 8 | 4.7847 | 4.4729 | 6.3283 | 6 | -1.5271 | -31.9158
2006-02-18 | 23:58 | 0 | 17.318 | 0 | 3 | 0 | 53.127 | 53.61 | 37.409 | 37.292 | 28.135 | 24.931 | 5.94 | 1 | 0 | 57.836 | 54.273 | 46.041 | 18.972 | 0 | 0 | 55.445 | 33.012 | [5 empty] | 0 | 0 | 9 | 6.5964 | 6.195 | 6.2549 | 6 | 0.195 | 2.9562
2006-02-18 | 23:59 | 1 | 17.318 | 0 | 3 | 0 | 53.311 | 53.587 | 37.337 | 37.385 | 28.231 | 24.931 | 5.915 | 1 | 0 | 57.836 | 54.273 | 45.997 | 18.997 | 0 | 0 | 55.421 | 33.036
[29 empty] | #REF! | #VALUE! | 0 | #VALUE! | #VALUE! | 6.3283 | 6 | #VALUE! | #VALUE!
2006-02-18 | 1440 | 281 | 16.8267 | 1.49 | 3978 | 76 | 52.2042 |  |  | 37.1471 | 28.0993 | 25.1456 | 6.2214 | 1438 | 3 |  |  |  | 18.8843 | 5 | 0 |  |  | 1.139 | 4:59 | 11.048 | 14:16 | 9.909 | #REF!
|  | 1 | [18 empty] | 0 | [10 empty] | #VALUE! | #VALUE! |  | 77 | #VALUE! | #VALUE!